## index
index | Re | Mach | Datasource
1 | 50000 | 0 | JavaFoil+Calcfoil stall+Eppler ext transition
2 | 50000 | 0 | XFOIL ncrit=9
3 | 50000 | 0.1 | JavaFoil+Calcfoil stall+Eppler ext transition
4 | 50000 | 0.1 | XFOIL ncrit=9
5 | 50000 | 0.25 | JavaFoil+Calcfoil stall+Eppler ext transition
6 | 50000 | 0.25 | XFOIL ncrit=9
7 | 50000 | 0.5 | JavaFoil+Calcfoil stall+Eppler ext transition
8 | 50000 | 0.5 | XFOIL ncrit=9
9 | 100000 | 0 | JavaFoil+Calcfoil stall+Eppler ext transition
10 | 100000 | 0 | XFOIL ncrit=9
11 | 100000 | 0.1 | JavaFoil+Calcfoil stall+Eppler ext transition
12 | 100000 | 0.1 | XFOIL ncrit=9
13 | 100000 | 0.25 | JavaFoil+Calcfoil stall+Eppler ext transition
14 | 100000 | 0.25 | XFOIL ncrit=9
15 | 100000 | 0.5 | JavaFoil+Calcfoil stall+Eppler ext transition
16 | 100000 | 0.5 | XFOIL ncrit=9
17 | 250000 | 0 | JavaFoil+Calcfoil stall+Eppler ext transition
18 | 250000 | 0 | XFOIL ncrit=9
19 | 250000 | 0.1 | JavaFoil+Calcfoil stall+Eppler ext transition
20 | 250000 | 0.1 | XFOIL ncrit=9
21 | 250000 | 0.25 | JavaFoil+Calcfoil stall+Eppler ext transition
22 | 250000 | 0.25 | XFOIL ncrit=9
23 | 250000 | 0.5 | JavaFoil+Calcfoil stall+Eppler ext transition
24 | 250000 | 0.5 | XFOIL ncrit=9
25 | 500000 | 0 | JavaFoil+Calcfoil stall+Eppler ext transition
26 | 500000 | 0 | XFOIL ncrit=9
27 | 500000 | 0.1 | JavaFoil+Calcfoil stall+Eppler ext transition
28 | 500000 | 0.1 | XFOIL ncrit=9
29 | 500000 | 0.25 | JavaFoil+Calcfoil stall+Eppler ext transition
30 | 500000 | 0.25 | XFOIL ncrit=9
31 | 500000 | 0.5 | JavaFoil+Calcfoil stall+Eppler ext transition
32 | 500000 | 0.5 | XFOIL ncrit=9
33 | 750000 | 0 | JavaFoil+Calcfoil stall+Eppler ext transition
34 | 750000 | 0 | XFOIL ncrit=9
35 | 750000 | 0.1 | JavaFoil+Calcfoil stall+Eppler ext transition
36 | 750000 | 0.1 | XFOIL ncrit=9
37 | 750000 | 0.25 | JavaFoil+Calcfoil stall+Eppler ext transition
38 | 750000 | 0.25 | XFOIL ncrit=9
39 | 750000 | 0.5 | JavaFoil+Calcfoil stall+Eppler ext transition
40 | 750000 | 0.5 | XFOIL ncrit=9
41 | 1000000 | 0 | JavaFoil+Calcfoil stall+Eppler ext transition
42 | 1000000 | 0 | XFOIL ncrit=9
43 | 1000000 | 0.1 | JavaFoil+Calcfoil stall+Eppler ext transition
44 | 1000000 | 0.1 | XFOIL ncrit=9
45 | 1000000 | 0.25 | JavaFoil+Calcfoil stall+Eppler ext transition
46 | 1000000 | 0.25 | XFOIL ncrit=9
47 | 1000000 | 0.5 | JavaFoil+Calcfoil stall+Eppler ext transition
48 | 1000000 | 0.5 | XFOIL ncrit=9
49 | 2000000 | 0 | JavaFoil+Calcfoil stall+Eppler ext transition
50 | 2000000 | 0 | XFOIL ncrit=9
51 | 2000000 | 0.1 | JavaFoil+Calcfoil stall+Eppler ext transition
52 | 2000000 | 0.1 | XFOIL ncrit=9
53 | 2000000 | 0.25 | JavaFoil+Calcfoil stall+Eppler ext transition
54 | 2000000 | 0.25 | XFOIL ncrit=9
55 | 2000000 | 0.5 | JavaFoil+Calcfoil stall+Eppler ext transition
56 | 2000000 | 0.5 | XFOIL ncrit=9
57 | 3000000 | 0 | JavaFoil+Calcfoil stall+Eppler ext transition
58 | 3000000 | 0 | XFOIL ncrit=9
59 | 3000000 | 0.1 | JavaFoil+Calcfoil stall+Eppler ext transition
60 | 3000000 | 0.1 | XFOIL ncrit=9
61 | 3000000 | 0.25 | JavaFoil+Calcfoil stall+Eppler ext transition
62 | 3000000 | 0.25 | XFOIL ncrit=9
63 | 3000000 | 0.5 | JavaFoil+Calcfoil stall+Eppler ext transition
64 | 3000000 | 0.5 | XFOIL ncrit=9
65 | 4000000 | 0 | JavaFoil+Calcfoil stall+Eppler ext transition
66 | 4000000 | 0 | XFOIL ncrit=9
67 | 4000000 | 0.1 | JavaFoil+Calcfoil stall+Eppler ext transition
68 | 4000000 | 0.1 | XFOIL ncrit=9
69 | 4000000 | 0.25 | JavaFoil+Calcfoil stall+Eppler ext transition
70 | 4000000 | 0.25 | XFOIL ncrit=9
71 | 4000000 | 0.5 | JavaFoil+Calcfoil stall+Eppler ext transition
72 | 4000000 | 0.5 | XFOIL ncrit=9
73 | 5000000 | 0 | JavaFoil+Calcfoil stall+Eppler ext transition
74 | 5000000 | 0 | XFOIL ncrit=9
75 | 5000000 | 0.1 | JavaFoil+Calcfoil stall+Eppler ext transition
76 | 5000000 | 0.1 | XFOIL ncrit=9
77 | 5000000 | 0.25 | JavaFoil+Calcfoil stall+Eppler ext transition
78 | 5000000 | 0.25 | XFOIL ncrit=9
79 | 5000000 | 0.5 | JavaFoil+Calcfoil stall+Eppler ext transition
80 | 5000000 | 0.5 | XFOIL ncrit=9
81 | 6000000 | 0 | JavaFoil+Calcfoil stall+Eppler ext transition
82 | 6000000 | 0 | XFOIL ncrit=9
83 | 6000000 | 0.1 | JavaFoil+Calcfoil stall+Eppler ext transition
84 | 6000000 | 0.1 | XFOIL ncrit=9
85 | 6000000 | 0.25 | JavaFoil+Calcfoil stall+Eppler ext transition
86 | 6000000 | 0.25 | XFOIL ncrit=9
87 | 6000000 | 0.5 | JavaFoil+Calcfoil stall+Eppler ext transition
88 | 6000000 | 0.5 | XFOIL ncrit=9
89 | 7000000 | 0 | JavaFoil+Calcfoil stall+Eppler ext transition
90 | 7000000 | 0 | XFOIL ncrit=9
91 | 7000000 | 0.1 | JavaFoil+Calcfoil stall+Eppler ext transition
92 | 7000000 | 0.1 | XFOIL ncrit=9
93 | 7000000 | 0.25 | JavaFoil+Calcfoil stall+Eppler ext transition
94 | 7000000 | 0.25 | XFOIL ncrit=9
95 | 7000000 | 0.5 | JavaFoil+Calcfoil stall+Eppler ext transition
96 | 7000000 | 0.5 | XFOIL ncrit=9
97 | 8000000 | 0 | JavaFoil+Calcfoil stall+Eppler ext transition
98 | 8000000 | 0 | XFOIL ncrit=9
99 | 8000000 | 0.1 | JavaFoil+Calcfoil stall+Eppler ext transition
100 | 8000000 | 0.1 | XFOIL ncrit=9
101 | 8000000 | 0.25 | JavaFoil+Calcfoil stall+Eppler ext transition
102 | 8000000 | 0.25 | XFOIL ncrit=9
103 | 8000000 | 0.5 | JavaFoil+Calcfoil stall+Eppler ext transition
104 | 8000000 | 0.5 | XFOIL ncrit=9
105 | 10000000 | 0 | JavaFoil+Calcfoil stall+Eppler ext transition
106 | 10000000 | 0 | XFOIL ncrit=9
107 | 10000000 | 0.1 | JavaFoil+Calcfoil stall+Eppler ext transition
108 | 10000000 | 0.1 | XFOIL ncrit=9
109 | 10000000 | 0.25 | JavaFoil+Calcfoil stall+Eppler ext transition
110 | 10000000 | 0.25 | XFOIL ncrit=9
111 | 10000000 | 0.5 | JavaFoil+Calcfoil stall+Eppler ext transition
112 | 10000000 | 0.5 | XFOIL ncrit=9
113 | 12000000 | 0 | JavaFoil+Calcfoil stall+Eppler ext transition
114 | 12000000 | 0 | XFOIL ncrit=9
115 | 12000000 | 0.1 | JavaFoil+Calcfoil stall+Eppler ext transition
116 | 12000000 | 0.1 | XFOIL ncrit=9
117 | 12000000 | 0.25 | JavaFoil+Calcfoil stall+Eppler ext transition
118 | 12000000 | 0.25 | XFOIL ncrit=9
119 | 12000000 | 0.5 | JavaFoil+Calcfoil stall+Eppler ext transition
120 | 12000000 | 0.5 | XFOIL ncrit=9
121 | 14000000 | 0 | JavaFoil+Calcfoil stall+Eppler ext transition
122 | 14000000 | 0 | XFOIL ncrit=9
123 | 14000000 | 0.1 | JavaFoil+Calcfoil stall+Eppler ext transition
124 | 14000000 | 0.1 | XFOIL ncrit=9
125 | 14000000 | 0.25 | JavaFoil+Calcfoil stall+Eppler ext transition
126 | 14000000 | 0.25 | XFOIL ncrit=9
127 | 14000000 | 0.5 | JavaFoil+Calcfoil stall+Eppler ext transition
128 | 14000000 | 0.5 | XFOIL ncrit=9
129 | 16000000 | 0 | JavaFoil+Calcfoil stall+Eppler ext transition
130 | 16000000 | 0 | XFOIL ncrit=9
131 | 16000000 | 0.1 | JavaFoil+Calcfoil stall+Eppler ext transition
132 | 16000000 | 0.1 | XFOIL ncrit=9
133 | 16000000 | 0.25 | JavaFoil+Calcfoil stall+Eppler ext transition
134 | 16000000 | 0.25 | XFOIL ncrit=9
135 | 16000000 | 0.5 | JavaFoil+Calcfoil stall+Eppler ext transition
136 | 16000000 | 0.5 | XFOIL ncrit=9
137 | 18000000 | 0 | JavaFoil+Calcfoil stall+Eppler ext transition
138 | 18000000 | 0 | XFOIL ncrit=9
139 | 18000000 | 0.1 | JavaFoil+Calcfoil stall+Eppler ext transition
140 | 18000000 | 0.1 | XFOIL ncrit=9
141 | 18000000 | 0.25 | JavaFoil+Calcfoil stall+Eppler ext transition
142 | 18000000 | 0.25 | XFOIL ncrit=9
143 | 18000000 | 0.5 | JavaFoil+Calcfoil stall+Eppler ext transition
144 | 18000000 | 0.5 | XFOIL ncrit=9
145 | 20000000 | 0 | JavaFoil+Calcfoil stall+Eppler ext transition
146 | 20000000 | 0 | XFOIL ncrit=9
147 | 20000000 | 0.1 | JavaFoil+Calcfoil stall+Eppler ext transition
148 | 20000000 | 0.1 | XFOIL ncrit=9
149 | 20000000 | 0.25 | JavaFoil+Calcfoil stall+Eppler ext transition
150 | 20000000 | 0.25 | XFOIL ncrit=9
151 | 20000000 | 0.5 | JavaFoil+Calcfoil stall+Eppler ext transition
152 | 20000000 | 0.5 | XFOIL ncrit=9

## 1. Re 50k Mach 0.00 (1)
BIGFOIL.COM POLAR EXPORT
HN-968S
HN-968S |  |  |  | Cl Max: | 0.635 | at alpha= | 9 | deg
JavaFoil+Calcfoil stall+Eppler ext transition |  |  |  | L/D Max: | 27.27 | at alpha= | 4 | deg
Re: | 50000 |  |  | Cd Min: | 0.013 | at alpha= | 0 | deg
Mach: | 0 |  |  | Cl=0 at alpha= | 0 | deg
|  |  |  | @ Cl=0.1, Cd= | 0.013853
|  |  |  | @ Cl=0.4, Cd= | 0.016364
|  |  |  | @ Cl=0.6, Cd= | 0.25062
alpha (deg) | Cl | Cd | Cm | Cl/Cd
-14 | -0.437 | 0.25062 | 0.002 | -1.742
-13.5 | -0.463 | 0.23222 | 0.002 | -1.995
-13 | -0.49 | 0.21319 | 0.001 | -2.299
-12.5 | -0.517 | 0.19489 | 0.001 | -2.652
-12 | -0.543 | 0.17225 | 0.001 | -3.15
-11.5 | -0.567 | 0.15657 | 0.001 | -3.62
-11 | -0.589 | 0.14749 | 0.001 | -3.991
-10.5 | -0.607 | 0.12979 | 0.001 | -4.679
-10 | -0.622 | 0.11534 | 0.001 | -5.391
-9.5 | -0.631 | 0.1017 | 0.001 | -6.209
-9 | -0.635 | 0.09375 | 0.001 | -6.778
-8.5 | -0.633 | 0.08303 | 0.001 | -7.627
-8 | -0.625 | 0.07582 | 0.001 | -8.24
-7.5 | -0.61 | 0.06815 | 0.001 | -8.949
-7 | -0.589 | 0.06164 | 0.001 | -9.554
-6.5 | -0.561 | 0.05613 | 0.001 | -9.993
-6 | -0.528 | 0.05173 | 0.001 | -10.198
-5.5 | -0.491 | 0.04784 | 0.001 | -10.268
-5 | -0.452 | 0.04454 | 0.001 | -10.153
-4.5 | -0.412 | 0.04156 | 0.001 | -9.902
-4 | -0.459 | 0.01683 | 0.002 | -27.27
-3.5 | -0.403 | 0.01642 | 0.002 | -24.563
-3 | -0.347 | 0.01537 | 0.001 | -22.561
-2.5 | -0.29 | 0.0147 | 0.001 | -19.7
-2 | -0.232 | 0.01429 | 0.001 | -16.236
-1.5 | -0.174 | 0.01405 | 0.001 | -12.401
-1 | -0.116 | 0.01387 | 0 | -8.373
-0.5 | -0.058 | 0.01381 | 0 | -4.207
0 | 0 | 0.013 | 0 | 0
0.5 | 0.058 | 0.01381 | 0 | 4.207
1 | 0.116 | 0.01387 | 0 | 8.373
1.5 | 0.174 | 0.01405 | -0.001 | 12.401
2 | 0.232 | 0.01429 | -0.001 | 16.236
2.5 | 0.29 | 0.0147 | -0.001 | 19.7
3 | 0.347 | 0.01537 | -0.001 | 22.561
3.5 | 0.403 | 0.01642 | -0.002 | 24.563
4 | 0.459 | 0.01683 | -0.002 | 27.27
4.5 | 0.412 | 0.04156 | -0.001 | 9.902
5 | 0.452 | 0.04454 | -0.001 | 10.153
5.5 | 0.491 | 0.04784 | -0.001 | 10.268
6 | 0.528 | 0.05173 | -0.001 | 10.198
6.5 | 0.561 | 0.05613 | -0.001 | 9.993
7 | 0.589 | 0.06164 | -0.001 | 9.554
7.5 | 0.61 | 0.06815 | -0.001 | 8.949
8 | 0.625 | 0.07582 | -0.001 | 8.24
8.5 | 0.633 | 0.08303 | -0.001 | 7.627
9 | 0.635 | 0.09375 | -0.001 | 6.778
9.5 | 0.631 | 0.1017 | -0.001 | 6.209
10 | 0.622 | 0.11534 | -0.001 | 5.391
10.5 | 0.607 | 0.12979 | -0.001 | 4.679
11 | 0.589 | 0.14749 | -0.001 | 3.991
11.5 | 0.567 | 0.15657 | -0.001 | 3.62
12 | 0.543 | 0.17225 | -0.001 | 3.15
12.5 | 0.517 | 0.19489 | -0.001 | 2.652
13 | 0.49 | 0.21319 | -0.001 | 2.299
13.5 | 0.463 | 0.23222 | -0.002 | 1.995
14 | 0.437 | 0.25062 | -0.002 | 1.742

## 2. Re 50k Mach 0.00 (2)
BIGFOIL.COM POLAR EXPORT
HN-968S
HN-968S |  |  |  | Cl Max: | 0.8905 | at alpha= | 20 | deg
XFOIL ncrit=9 |  |  |  | L/D Max: | 25.5514 | at alpha= | 4 | deg
Re: | 50000 |  |  | Cd Min: | 0.26346 | at alpha= | 20 | deg
Mach: | 0 |  |  | Cl=0 at alpha= | 0 | deg
|  |  |  | @ Cl=0.1, Cd= | 0.016161
|  |  |  | @ Cl=0.4, Cd= | 0.018496
|  |  |  | @ Cl=0.6, Cd= | 0.029365
alpha (deg) | Cl | Cd | Cm | Cl/Cd
-20 | -0.8907 | 0.26284 | 0.0909 | -3.3888
-19.5 | -0.8771 | 0.25883 | 0.0856 | -3.3887
-19 | -0.8745 | 0.26171 | 0.0784 | -3.3415
-18.5 | -0.8421 | 0.24362 | 0.0786 | -3.4566
-18 | -0.827 | 0.23795 | 0.0743 | -3.4755
-17.5 | -0.8267 | 0.23948 | 0.0672 | -3.4521
-17 | -0.7942 | 0.2237 | 0.0671 | -3.5503
-16.5 | -0.7864 | 0.22037 | 0.0617 | -3.5685
-16 | -0.764 | 0.2102 | 0.0599 | -3.6346
-15.5 | -0.7609 | 0.20754 | 0.0543 | -3.6663
-15 | -0.7353 | 0.19636 | 0.0531 | -3.7447
-14.5 | -0.7421 | 0.19506 | 0.0469 | -3.8045
-14 | -0.7108 | 0.18255 | 0.0466 | -3.8937
-13.5 | -0.7003 | 0.17513 | 0.0434 | -3.9987
-13 | -0.7055 | 0.17132 | 0.0386 | -4.118
-12.5 | -0.6915 | 0.1629 | 0.0368 | -4.2449
-12 | -0.6857 | 0.15575 | 0.0342 | -4.4026
-11.5 | -0.6768 | 0.14793 | 0.0322 | -4.5751
-11 | -0.6734 | 0.14045 | 0.0298 | -4.7946
-10.5 | -0.6566 | 0.13105 | 0.029 | -5.0103
-10 | -0.6402 | 0.12292 | 0.029 | -5.2083
-9.5 | -0.6289 | 0.11489 | 0.0285 | -5.4739
-9 | -0.6427 | 0.10922 | 0.0264 | -5.8845
-8.5 | -0.6209 | 0.09985 | 0.0265 | -6.2183
-8 | -0.7078 | 0.07955 | -0.0037 | -8.8975
-7.5 | -0.7269 | 0.06036 | -0.0137 | -12.0427
-7 | -0.7128 | 0.05013 | -0.0142 | -14.219
-6.5 | -0.6836 | 0.04105 | -0.0129 | -16.6529
-6 | -0.6433 | 0.03444 | -0.011 | -18.6789
-5.5 | -0.5963 | 0.02894 | -0.0089 | -20.6047
-5 | -0.5502 | 0.02477 | -0.0065 | -22.2124
-4.5 | -0.5079 | 0.02118 | -0.0031 | -23.9802
-4 | -0.4748 | 0.01858 | 0.0036 | -25.5544
-3.5 | -0.445 | 0.01802 | 0.0148 | -24.6948
-3 | -0.3342 | 0.01918 | 0.0135 | -17.4244
-2.5 | -0.1403 | 0.01763 | -0.0145 | -7.958
-2 | -0.1137 | 0.01651 | -0.0131 | -6.8867
-1.5 | -0.085 | 0.01577 | -0.0107 | -5.39
-1 | -0.0558 | 0.0153 | -0.0077 | -3.6471
-0.5 | -0.0275 | 0.01504 | -0.004 | -1.8285
0 | 0 | 0.01495 | 0 | 0
0.5 | 0.0275 | 0.01504 | 0.004 | 1.8285
1 | 0.0558 | 0.01531 | 0.0077 | 3.6447
1.5 | 0.0849 | 0.01577 | 0.0108 | 5.3836
2 | 0.1135 | 0.01651 | 0.0131 | 6.8746
2.5 | 0.1401 | 0.01763 | 0.0146 | 7.9467
3 | 0.335 | 0.01918 | -0.0137 | 17.4661
3.5 | 0.4452 | 0.01802 | -0.0149 | 24.7059
4 | 0.475 | 0.01859 | -0.0036 | 25.5514
4.5 | 0.5081 | 0.02118 | 0.0031 | 23.9896
5 | 0.5503 | 0.02477 | 0.0065 | 22.2164
5.5 | 0.5963 | 0.02893 | 0.0089 | 20.6118
6 | 0.6432 | 0.03444 | 0.011 | 18.676
6.5 | 0.6834 | 0.04103 | 0.0129 | 16.6561
7 | 0.7123 | 0.05009 | 0.0143 | 14.2204
7.5 | 0.7272 | 0.06021 | 0.0139 | 12.0777
8 | 0.7071 | 0.07747 | 0.0054 | 9.1274
8.5 | 0.6203 | 0.09975 | -0.0264 | 6.2185
9 | 0.6427 | 0.10918 | -0.0262 | 5.8866
9.5 | 0.6284 | 0.1148 | -0.0285 | 5.4739
10 | 0.6394 | 0.12271 | -0.0289 | 5.2107
10.5 | 0.6568 | 0.13099 | -0.0289 | 5.0141
11 | 0.6734 | 0.14037 | -0.0297 | 4.7973
11.5 | 0.678 | 0.14794 | -0.032 | 4.5829
12 | 0.6858 | 0.15572 | -0.0341 | 4.4041
12.5 | 0.6926 | 0.16301 | -0.0365 | 4.2488
13 | 0.7066 | 0.17146 | -0.0384 | 4.1211
13.5 | 0.7 | 0.17505 | -0.0434 | 3.9989
14 | 0.7107 | 0.18253 | -0.0465 | 3.8936
14.5 | 0.7423 | 0.19515 | -0.0468 | 3.8037
15 | 0.7352 | 0.19637 | -0.053 | 3.744
16 | 0.764 | 0.21035 | -0.0598 | 3.632
16.5 | 0.7859 | 0.22039 | -0.0617 | 3.566
17 | 0.794 | 0.2239 | -0.067 | 3.5462
17.5 | 0.8265 | 0.23975 | -0.067 | 3.4473
18 | 0.827 | 0.23833 | -0.0742 | 3.47
18.5 | 0.8418 | 0.244 | -0.0785 | 3.45
19 | 0.8744 | 0.26226 | -0.0782 | 3.3341
19.5 | 0.8771 | 0.25945 | -0.0855 | 3.3806
20 | 0.8905 | 0.26346 | -0.0908 | 3.38

## 3. Re 50k Mach 0.10 (1)
BIGFOIL.COM POLAR EXPORT
HN-968S
HN-968S |  |  |  | Cl Max: | 0.629 | at alpha= | 8.5 | deg
JavaFoil+Calcfoil stall+Eppler ext transition |  |  |  | L/D Max: | 27.361 | at alpha= | 4 | deg
Re: | 50000 |  |  | Cd Min: | 0.01301 | at alpha= | 0 | deg
Mach: | 0.1 |  |  | Cl=0 at alpha= | 0 | deg
|  |  |  | @ Cl=0.1, Cd= | 0.01387
|  |  |  | @ Cl=0.4, Cd= | 0.016359
|  |  |  | @ Cl=0.6, Cd= | 0.24326
alpha (deg) | Cl | Cd | Cm | Cl/Cd
-13.5 | -0.423 | 0.24326 | 0.002 | -1.739
-13 | -0.453 | 0.22589 | 0.002 | -2.006
-12.5 | -0.483 | 0.20742 | 0.001 | -2.33
-12 | -0.513 | 0.18078 | 0.001 | -2.837
-11.5 | -0.541 | 0.16676 | 0.001 | -3.245
-11 | -0.567 | 0.15197 | 0.001 | -3.731
-10.5 | -0.59 | 0.13471 | 0.001 | -4.377
-10 | -0.608 | 0.12012 | 0.001 | -5.062
-9.5 | -0.621 | 0.10859 | 0.001 | -5.721
-9 | -0.628 | 0.09564 | 0.001 | -6.569
-8.5 | -0.629 | 0.08422 | 0.001 | -7.466
-8 | -0.623 | 0.07648 | 0.001 | -8.14
-7.5 | -0.609 | 0.06868 | 0.001 | -8.871
-7 | -0.59 | 0.06216 | 0.001 | -9.484
-6.5 | -0.562 | 0.05693 | 0.001 | -9.876
-6 | -0.529 | 0.05208 | 0.001 | -10.163
-5.5 | -0.493 | 0.04801 | 0.001 | -10.27
-5 | -0.454 | 0.04466 | 0.001 | -10.168
-4.5 | -0.413 | 0.04166 | 0.001 | -9.922
-4 | -0.461 | 0.01685 | 0.002 | -27.361
-3.5 | -0.405 | 0.01645 | 0.002 | -24.626
-3 | -0.348 | 0.01541 | 0.001 | -22.614
-2.5 | -0.291 | 0.01473 | 0.001 | -19.76
-2 | -0.233 | 0.01432 | 0.001 | -16.291
-1.5 | -0.175 | 0.01407 | 0.001 | -12.446
-1 | -0.117 | 0.01389 | 0 | -8.406
-0.5 | -0.058 | 0.01382 | 0 | -4.225
0 | 0 | 0.01301 | 0 | 0
0.5 | 0.058 | 0.01382 | 0 | 4.225
1 | 0.117 | 0.01389 | 0 | 8.406
1.5 | 0.175 | 0.01407 | -0.001 | 12.446
2 | 0.233 | 0.01432 | -0.001 | 16.291
2.5 | 0.291 | 0.01473 | -0.001 | 19.76
3 | 0.348 | 0.01541 | -0.001 | 22.614
3.5 | 0.405 | 0.01645 | -0.002 | 24.626
4 | 0.461 | 0.01685 | -0.002 | 27.361
4.5 | 0.413 | 0.04166 | -0.001 | 9.922
5 | 0.454 | 0.04466 | -0.001 | 10.168
5.5 | 0.493 | 0.04801 | -0.001 | 10.27
6 | 0.529 | 0.05208 | -0.001 | 10.163
6.5 | 0.562 | 0.05693 | -0.001 | 9.876
7 | 0.59 | 0.06216 | -0.001 | 9.484
7.5 | 0.609 | 0.06868 | -0.001 | 8.871
8 | 0.623 | 0.07648 | -0.001 | 8.14
8.5 | 0.629 | 0.08422 | -0.001 | 7.466
9 | 0.628 | 0.09564 | -0.001 | 6.569
9.5 | 0.621 | 0.10859 | -0.001 | 5.721
10 | 0.608 | 0.12012 | -0.001 | 5.062
10.5 | 0.59 | 0.13471 | -0.001 | 4.377
11 | 0.567 | 0.15197 | -0.001 | 3.731
11.5 | 0.541 | 0.16676 | -0.001 | 3.245
12 | 0.513 | 0.18078 | -0.001 | 2.837
12.5 | 0.483 | 0.20742 | -0.001 | 2.33
13 | 0.453 | 0.22589 | -0.002 | 2.006
13.5 | 0.423 | 0.24326 | -0.002 | 1.739

## 4. Re 50k Mach 0.10 (2)
BIGFOIL.COM POLAR EXPORT
HN-968S
HN-968S |  |  |  | Cl Max: | 0.7284 | at alpha= | 7.5 | deg
XFOIL ncrit=9 |  |  |  | L/D Max: | 25.4002 | at alpha= | 4 | deg
Re: | 50000 |  |  | Cd Min: | 0.2638 | at alpha= | -20 | deg
Mach: | 0.1 |  |  | Cl=0 at alpha= | 0 | deg
|  |  |  | @ Cl=0.1, Cd= | 0.01623
|  |  |  | @ Cl=0.4, Cd= | 0.018544
|  |  |  | @ Cl=0.6, Cd= | 0.15555
alpha (deg) | Cl | Cd | Cm | Cl/Cd
-20 | -0.894 | 0.2638 | 0.0916 | -3.3889
-19.5 | -0.8811 | 0.26043 | 0.086 | -3.3833
-19 | -0.875 | 0.26055 | 0.0795 | -3.3583
-18.5 | -0.8447 | 0.24434 | 0.0793 | -3.4571
-18 | -0.8303 | 0.23908 | 0.0747 | -3.4729
-17.5 | -0.8311 | 0.24135 | 0.0674 | -3.4435
-17 | -0.7963 | 0.22435 | 0.0677 | -3.5494
-16.5 | -0.7902 | 0.22186 | 0.0618 | -3.5617
-16 | -0.7657 | 0.21079 | 0.0604 | -3.6325
-15.5 | -0.7648 | 0.20899 | 0.0544 | -3.6595
-15 | -0.7367 | 0.19694 | 0.0535 | -3.7407
-14.5 | -0.746 | 0.19645 | 0.047 | -3.7974
-14 | -0.7129 | 0.18334 | 0.0468 | -3.8884
-13.5 | -0.6996 | 0.17542 | 0.044 | -3.9881
-13 | -0.7089 | 0.17245 | 0.0386 | -4.1108
-12.5 | -0.6947 | 0.16392 | 0.0367 | -4.238
-12 | -0.6888 | 0.15675 | 0.0341 | -4.3943
-11.5 | -0.6801 | 0.1489 | 0.0321 | -4.5675
-11 | -0.6764 | 0.14136 | 0.0297 | -4.7849
-10.5 | -0.6504 | 0.13086 | 0.0298 | -4.9702
-10 | -0.6422 | 0.12362 | 0.029 | -5.195
-9.5 | -0.6273 | 0.11526 | 0.0288 | -5.4425
-9 | -0.6442 | 0.10984 | 0.0263 | -5.8649
-8.5 | -0.6197 | 0.10019 | 0.0266 | -6.1852
-8 | -0.7157 | 0.07611 | -0.0079 | -9.4035
-7.5 | -0.7281 | 0.06102 | -0.0139 | -11.9322
-7 | -0.7137 | 0.05097 | -0.0144 | -14.0024
-6.5 | -0.6857 | 0.04178 | -0.0132 | -16.4122
-6 | -0.6462 | 0.03499 | -0.0113 | -18.4681
-5.5 | -0.5784 | 0.01699 | -0.0105 | -34.0436
-5 | -0.5342 | 0.01304 | -0.0081 | -40.9663
-4.5 | -0.4927 | 0.00961 | -0.0049 | -51.2695
-4 | -0.457 | 0.00688 | 0.0007 | -66.4244
-3.5 | -0.4263 | 0.00544 | 0.0103 | -78.364
-3 | -0.3825 | 0.00493 | 0.0197 | -77.5862
-2.5 | -0.2104 | 0.00494 | 0.0043 | -42.5911
-2 | -0.0792 | 0.00374 | -0.0138 | -21.1765
-1.5 | -0.0576 | 0.00329 | -0.0121 | -17.5076
-1 | -0.0352 | 0.00308 | -0.0093 | -11.4286
-0.5 | -0.0159 | 0.00299 | -0.0051 | -5.3177
0 | 0 | 0.01498 | 0 | 0
0.5 | 0.0273 | 0.01507 | 0.0041 | 1.8115
1 | 0.0554 | 0.01534 | 0.0078 | 3.6115
1.5 | 0.0844 | 0.01582 | 0.0109 | 5.335
2 | 0.1129 | 0.01657 | 0.0132 | 6.8135
2.5 | 0.1394 | 0.01772 | 0.0146 | 7.8668
3 | 0.3478 | 0.01912 | -0.0152 | 18.1904
3.5 | 0.4466 | 0.01803 | -0.0141 | 24.7698
4 | 0.476 | 0.01874 | -0.003 | 25.4002
4.5 | 0.5102 | 0.02145 | 0.0034 | 23.7855
5 | 0.5529 | 0.02508 | 0.0068 | 22.0455
5.5 | 0.5995 | 0.02931 | 0.0092 | 20.4538
6 | 0.646 | 0.03499 | 0.0114 | 18.4624
6.5 | 0.6854 | 0.04175 | 0.0132 | 16.4168
7 | 0.7132 | 0.05092 | 0.0144 | 14.0063
7.5 | 0.7284 | 0.0609 | 0.0142 | 11.9606
8 | 0.7045 | 0.0782 | 0.005 | 9.009
8.5 | 0.5092 | 0.09311 | -0.021 | 5.4688
9 | 0.5155 | 0.10113 | -0.0207 | 5.0974
9.5 | 0.5347 | 0.11041 | -0.0206 | 4.8429
10 | 0.5316 | 0.11812 | -0.0218 | 4.5005
10.5 | 0.5258 | 0.12484 | -0.0233 | 4.2118
11 | 0.55 | 0.13414 | -0.0229 | 4.1002
11.5 | 0.5462 | 0.14041 | -0.0247 | 3.89
12 | 0.5533 | 0.14767 | -0.0262 | 3.7469
12.5 | 0.5651 | 0.15555 | -0.0275 | 3.6329

## 5. Re 50k Mach 0.25 (1)
BIGFOIL.COM POLAR EXPORT
HN-968S
HN-968S |  |  |  | Cl Max: | 0.6 | at alpha= | 7.5 | deg
JavaFoil+Calcfoil stall+Eppler ext transition |  |  |  | L/D Max: | 27.963 | at alpha= | 4 | deg
Re: | 50000 |  |  | Cd Min: | 0.01308 | at alpha= | 0 | deg
Mach: | 0.25 |  |  | Cl=0 at alpha= | 0 | deg
|  |  |  | @ Cl=0.1, Cd= | 0.013707
|  |  |  | @ Cl=0.4, Cd= | 0.34529
|  |  |  | @ Cl=0.6, Cd= | 0.34529
alpha (deg) | Cl | Cd | Cm | Cl/Cd
-13 | -0.073 | 0.44666 | 0.002 | -0.162
-12.5 | -0.11 | 0.34529 | 0.002 | -0.319
-12 | -0.224 | 0.29158 | 0.002 | -0.767
-11.5 | -0.301 | 0.24949 | 0.001 | -1.205
-11 | -0.369 | 0.20277 | 0.001 | -1.821
-10.5 | -0.431 | 0.17577 | 0.001 | -2.453
-10 | -0.485 | 0.15438 | 0.001 | -3.144
-9.5 | -0.531 | 0.13429 | 0.001 | -3.952
-9 | -0.565 | 0.11406 | 0.001 | -4.957
-8.5 | -0.589 | 0.09793 | 0.001 | -6.011
-8 | -0.6 | 0.08605 | 0.001 | -6.974
-7.5 | -0.6 | 0.07471 | 0.001 | -8.032
-7 | -0.589 | 0.06622 | 0.001 | -8.902
-6.5 | -0.568 | 0.05939 | 0.001 | -9.556
-6 | -0.537 | 0.05348 | 0.001 | -10.049
-5.5 | -0.503 | 0.04927 | 0.001 | -10.205
-5 | -0.464 | 0.04539 | 0.001 | -10.232
-4.5 | -0.423 | 0.04214 | 0.001 | -10.047
-4 | -0.473 | 0.01692 | 0.002 | -27.963
-3.5 | -0.416 | 0.01668 | 0.002 | -24.935
-3 | -0.358 | 0.01569 | 0.001 | -22.804
-2.5 | -0.299 | 0.0149 | 0.001 | -20.068
-2 | -0.24 | 0.01446 | 0.001 | -16.57
-1.5 | -0.18 | 0.01421 | 0.001 | -12.658
-1 | -0.12 | 0.01399 | 0 | -8.576
-0.5 | -0.06 | 0.01314 | 0 | -4.567
0 | 0 | 0.01308 | 0 | 0
0.5 | 0.06 | 0.01314 | 0 | 4.567
1 | 0.12 | 0.01399 | 0 | 8.576
1.5 | 0.18 | 0.01421 | -0.001 | 12.658
2 | 0.24 | 0.01446 | -0.001 | 16.57
2.5 | 0.299 | 0.0149 | -0.001 | 20.068
3 | 0.358 | 0.01569 | -0.001 | 22.804
3.5 | 0.416 | 0.01668 | -0.002 | 24.935
4 | 0.473 | 0.01692 | -0.002 | 27.963
4.5 | 0.423 | 0.04214 | -0.001 | 10.047
5 | 0.464 | 0.04539 | -0.001 | 10.232
5.5 | 0.503 | 0.04927 | -0.001 | 10.205
6 | 0.537 | 0.05348 | -0.001 | 10.049
6.5 | 0.568 | 0.05939 | -0.001 | 9.556
7 | 0.589 | 0.06622 | -0.001 | 8.902
7.5 | 0.6 | 0.07471 | -0.001 | 8.032
8 | 0.6 | 0.08605 | -0.001 | 6.974
8.5 | 0.589 | 0.09793 | -0.001 | 6.011
9 | 0.565 | 0.11406 | -0.001 | 4.957
9.5 | 0.531 | 0.13429 | -0.001 | 3.952
10 | 0.485 | 0.15385 | -0.001 | 3.155
10.5 | 0.431 | 0.17577 | -0.001 | 2.453
11 | 0.369 | 0.20277 | -0.001 | 1.821
11.5 | 0.301 | 0.24949 | -0.001 | 1.205
12 | 0.224 | 0.29156 | -0.002 | 0.767
12.5 | 0.11 | 0.34529 | -0.002 | 0.319

## 6. Re 50k Mach 0.25 (2)
BIGFOIL.COM POLAR EXPORT
HN-968S
HN-968S |  |  |  | Cl Max: | 0.9136 | at alpha= | 20 | deg
XFOIL ncrit=9 |  |  |  | L/D Max: | 24.8191 | at alpha= | 3.5 | deg
Re: | 50000 |  |  | Cd Min: | 0.27179 | at alpha= | 19.5 | deg
Mach: | 0.25 |  |  | Cl=0 at alpha= | 0 | deg
|  |  |  | @ Cl=0.1, Cd= | 0.016652
|  |  |  | @ Cl=0.4, Cd= | 0.018587
|  |  |  | @ Cl=0.6, Cd= | 0.029978
alpha (deg) | Cl | Cd | Cm | Cl/Cd
-20 | -0.9139 | 0.27007 | 0.095 | -3.3839
-19.5 | -0.9057 | 0.27115 | 0.0879 | -3.3402
-19 | -0.8789 | 0.25598 | 0.0864 | -3.4335
-18.5 | -0.8605 | 0.24895 | 0.0826 | -3.4565
-18 | -0.8516 | 0.24748 | 0.0762 | -3.4411
-17.5 | -0.8275 | 0.23547 | 0.074 | -3.5142
-17 | -0.8101 | 0.22875 | 0.0702 | -3.5414
-16.5 | -0.7992 | 0.22364 | 0.065 | -3.5736
-16 | -0.7784 | 0.21516 | 0.0624 | -3.6178
-15.5 | -0.7637 | 0.20786 | 0.0586 | -3.6741
-15 | -0.7492 | 0.20143 | 0.055 | -3.7194
-14.5 | -0.7311 | 0.19269 | 0.0522 | -3.7942
-14 | -0.7304 | 0.18939 | 0.0471 | -3.8566
-13.5 | -0.7037 | 0.17822 | 0.0459 | -3.9485
-13 | -0.6901 | 0.17053 | 0.0432 | -4.0468
-12.5 | -0.6784 | 0.1631 | 0.0407 | -4.1594
-11.5 | -0.6588 | 0.14799 | 0.0357 | -4.4517
-11 | -0.649 | 0.14014 | 0.0337 | -4.6311
-10.5 | -0.6408 | 0.13269 | 0.032 | -4.8293
-10 | -0.6359 | 0.1253 | 0.0304 | -5.075
-9.5 | -0.6276 | 0.11789 | 0.0295 | -5.3236
-8.5 | -0.6151 | 0.10206 | 0.0269 | -6.0268
-8 | -0.6727 | 0.08288 | 0.0012 | -8.1166
-7.5 | -0.7075 | 0.0674 | -0.0113 | -10.497
-6.5 | -0.6942 | 0.04566 | -0.0146 | -15.2037
-6 | -0.6597 | 0.03805 | -0.013 | -17.3377
-5.5 | -0.617 | 0.03172 | -0.0108 | -19.4515
-5 | -0.5689 | 0.02681 | -0.0084 | -21.2197
-4.5 | -0.5231 | 0.02294 | -0.0052 | -22.803
-4 | -0.4832 | 0.01976 | -0.0002 | -24.4534
-3.5 | -0.4525 | 0.01824 | 0.0097 | -24.8081
-3 | -0.4032 | 0.01858 | 0.0199 | -21.7008
-2.5 | -0.1436 | 0.01832 | -0.0135 | -7.8384
-2 | -0.1097 | 0.01694 | -0.0139 | -6.4758
-1.5 | -0.0816 | 0.01609 | -0.0116 | -5.0715
-1 | -0.0532 | 0.01555 | -0.0084 | -3.4212
0 | 0 | 0.01515 | 0 | 0
0.5 | 0.026 | 0.01525 | 0.0044 | 1.7049
1 | 0.0531 | 0.01555 | 0.0084 | 3.4148
1.5 | 0.0815 | 0.01609 | 0.0116 | 5.0653
2 | 0.1095 | 0.01694 | 0.0139 | 6.464
2.5 | 0.1436 | 0.01833 | 0.0135 | 7.8342
3 | 0.4032 | 0.01859 | -0.0199 | 21.6891
3.5 | 0.4527 | 0.01824 | -0.0098 | 24.8191
4 | 0.4834 | 0.01976 | 0.0002 | 24.4636
4.5 | 0.5233 | 0.02294 | 0.0052 | 22.8117
5 | 0.5689 | 0.02681 | 0.0084 | 21.2197
5.5 | 0.617 | 0.03171 | 0.0108 | 19.4576
6 | 0.6595 | 0.03804 | 0.013 | 17.337
6.5 | 0.6939 | 0.04562 | 0.0147 | 15.2104
7 | 0.7062 | 0.05603 | 0.0142 | 12.604
7.5 | 0.7073 | 0.06732 | 0.0115 | 10.5065
8 | 0.686 | 0.08205 | 0.0018 | 8.3608
8.5 | 0.6146 | 0.10196 | -0.0269 | 6.0279
9.5 | 0.6283 | 0.11791 | -0.0293 | 5.3286
10 | 0.6387 | 0.12544 | -0.03 | 5.0917
10.5 | 0.6403 | 0.13254 | -0.0319 | 4.831
11 | 0.6489 | 0.14005 | -0.0336 | 4.6333
11.5 | 0.6585 | 0.14783 | -0.0357 | 4.4544
12 | 0.6678 | 0.15546 | -0.0381 | 4.2956
12.5 | 0.6783 | 0.16303 | -0.0406 | 4.1606
13 | 0.6902 | 0.17051 | -0.0432 | 4.0479
13.5 | 0.7037 | 0.17819 | -0.0458 | 3.9492
14 | 0.7303 | 0.18938 | -0.047 | 3.8563
14.5 | 0.7309 | 0.19266 | -0.0521 | 3.7937
15 | 0.7494 | 0.20156 | -0.0548 | 3.718
15.5 | 0.7629 | 0.2077 | -0.0586 | 3.6731
16 | 0.7779 | 0.21514 | -0.0624 | 3.6158
16.5 | 0.7999 | 0.22423 | -0.0647 | 3.5673
17 | 0.8098 | 0.22893 | -0.0701 | 3.5373
17.5 | 0.8271 | 0.23569 | -0.0739 | 3.5093
18 | 0.8517 | 0.24799 | -0.076 | 3.4344
18.5 | 0.8601 | 0.24933 | -0.0825 | 3.4496
19 | 0.8785 | 0.25637 | -0.0863 | 3.4267
19.5 | 0.9056 | 0.27179 | -0.0878 | 3.332
20 | 0.9136 | 0.27071 | -0.0949 | 3.3748

## 7. Re 50k Mach 0.50 (1)
BIGFOIL.COM POLAR EXPORT
HN-968S
HN-968S |  |  |  | Cl Max: | 1.054 | at alpha= | 20 | deg
JavaFoil+Calcfoil stall+Eppler ext transition |  |  |  | L/D Max: | 24.205 | at alpha= | 3.5 | deg
Re: | 50000 |  |  | Cd Min: | 0.01346 | at alpha= | 0 | deg
Mach: | 0.5 |  |  | Cl=0 at alpha= | 0 | deg
|  |  |  | @ Cl=0.1, Cd= | 0.013977
|  |  |  | @ Cl=0.4, Cd= | 0.016866
|  |  |  | @ Cl=0.6, Cd= | 0.26682
alpha (deg) | Cl | Cd | Cm | Cl/Cd
-20 | -1.054 | 0.45113 | 0.005 | -2.337
-19.5 | -1.029 | 0.45 | 0.005 | -2.287
-19 | -1.004 | 0.42981 | 0.005 | -2.336
-18.5 | -0.976 | 0.4072 | 0.005 | -2.397
-18 | -0.95 | 0.40578 | 0.005 | -2.342
-17.5 | -0.925 | 0.40445 | 0.005 | -2.287
-17 | -0.9 | 0.39375 | 0.004 | -2.284
-16.5 | -0.874 | 0.37654 | 0.004 | -2.321
-16 | -0.846 | 0.36236 | 0.004 | -2.336
-15.5 | -0.82 | 0.36264 | 0.004 | -2.262
-15 | -0.795 | 0.34791 | 0.004 | -2.284
-14.5 | -0.769 | 0.35256 | 0.004 | -2.181
-14 | -0.743 | 0.33536 | 0.003 | -2.216
-13.5 | -0.715 | 0.30218 | 0.003 | -2.368
-13 | -0.69 | 0.29636 | 0.003 | -2.327
-12.5 | -0.664 | 0.29326 | 0.003 | -2.263
-12 | -0.638 | 0.28958 | 0.003 | -2.202
-11.5 | -0.61 | 0.27604 | 0.003 | -2.21
-11 | -0.584 | 0.27376 | 0.002 | -2.134
-10.5 | -0.558 | 0.27063 | 0.002 | -2.062
-10 | -0.531 | 0.24214 | 0.002 | -2.192
-9.5 | -0.505 | 0.23044 | 0.002 | -2.19
-9 | -0.478 | 0.22824 | 0.002 | -2.096
-8.5 | -0.452 | 0.22571 | 0.002 | -2.003
-8 | -0.425 | 0.19015 | 0.001 | -2.236
-7.5 | -0.399 | 0.18789 | 0.001 | -2.123
-7 | -0.372 | 0.18774 | 0.001 | -1.984
-6.5 | -0.346 | 0.17241 | 0.001 | -2.005
-6 | -0.49 | 0.07848 | 0.001 | -6.243
-5.5 | -0.518 | 0.05869 | 0.001 | -8.818
-5 | -0.499 | 0.0506 | 0.001 | -9.859
-4.5 | -0.464 | 0.04514 | 0.001 | -10.273
-4 | -0.421 | 0.04062 | 0.001 | -10.353
-3.5 | -0.463 | 0.01911 | 0.002 | -24.205
-3 | -0.399 | 0.01683 | 0.001 | -23.707
-2.5 | -0.334 | 0.01591 | 0.001 | -20.989
-2 | -0.268 | 0.01513 | 0.001 | -17.699
-1.5 | -0.201 | 0.01472 | 0.001 | -13.657
-1 | -0.134 | 0.0145 | 0 | -9.246
-0.5 | -0.067 | 0.01347 | 0 | -4.98
0 | 0 | 0.01346 | 0 | 0
0.5 | 0.067 | 0.01347 | 0 | 4.98
1 | 0.134 | 0.0145 | 0 | 9.246
1.5 | 0.201 | 0.01472 | -0.001 | 13.657
2 | 0.268 | 0.01513 | -0.001 | 17.699
2.5 | 0.334 | 0.01583 | -0.001 | 21.085
3 | 0.399 | 0.01683 | -0.001 | 23.707
3.5 | 0.463 | 0.01911 | -0.002 | 24.205
4 | 0.42 | 0.04137 | -0.001 | 10.163
4.5 | 0.464 | 0.04506 | -0.001 | 10.29
5 | 0.499 | 0.0506 | -0.001 | 9.859
5.5 | 0.518 | 0.05874 | -0.001 | 8.81
6 | 0.49 | 0.07763 | -0.001 | 6.311
6.5 | 0.346 | 0.16103 | -0.001 | 2.147
7 | 0.372 | 0.1842 | -0.001 | 2.022
7.5 | 0.399 | 0.18545 | -0.001 | 2.151
8 | 0.425 | 0.19007 | -0.001 | 2.237
8.5 | 0.452 | 0.22494 | -0.002 | 2.01
9 | 0.478 | 0.22728 | -0.002 | 2.105
9.5 | 0.505 | 0.22991 | -0.002 | 2.195
10 | 0.531 | 0.241 | -0.002 | 2.203
10.5 | 0.558 | 0.25028 | -0.002 | 2.229
11 | 0.584 | 0.25378 | -0.002 | 2.301
11.5 | 0.61 | 0.27497 | -0.003 | 2.219
12 | 0.638 | 0.28949 | -0.003 | 2.202
12.5 | 0.664 | 0.29255 | -0.003 | 2.268
13 | 0.69 | 0.29642 | -0.003 | 2.326
13.5 | 0.715 | 0.30138 | -0.003 | 2.374
14 | 0.743 | 0.33373 | -0.003 | 2.227
14.5 | 0.769 | 0.35105 | -0.004 | 2.19
15 | 0.795 | 0.34651 | -0.004 | 2.293
15.5 | 0.82 | 0.3612 | -0.004 | 2.271
16 | 0.846 | 0.36156 | -0.004 | 2.341
16.5 | 0.874 | 0.40489 | -0.004 | 2.159
17 | 0.899 | 0.396 | -0.004 | 2.271
17.5 | 0.925 | 0.40433 | -0.005 | 2.287
18 | 0.95 | 0.40566 | -0.005 | 2.343
18.5 | 0.976 | 0.40733 | -0.005 | 2.396
19 | 1.004 | 0.43245 | -0.005 | 2.321
19.5 | 1.029 | 0.45236 | -0.005 | 2.275
20 | 1.054 | 0.45079 | -0.005 | 2.338

## 8. Re 50k Mach 0.50 (2)
BIGFOIL.COM POLAR EXPORT
HN-968S
HN-968S |  |  |  | Cl Max: | 1.0042 | at alpha= | 20 | deg
XFOIL ncrit=9 |  |  |  | L/D Max: | 23.1952 | at alpha= | 3 | deg
Re: | 50000 |  |  | Cd Min: | 0.29745 | at alpha= | 20 | deg
Mach: | 0.5 |  |  | Cl=0 at alpha= | 0 | deg
|  |  |  | @ Cl=0.1, Cd= | 0.018148
|  |  |  | @ Cl=0.4, Cd= | 0.019034
|  |  |  | @ Cl=0.6, Cd= | 0.031299
alpha (deg) | Cl | Cd | Cm | Cl/Cd
-20 | -1.0048 | 0.29695 | 0.1139 | -3.3837
-19.5 | -0.9841 | 0.29028 | 0.1079 | -3.3902
-18.5 | -0.9394 | 0.27203 | 0.0983 | -3.4533
-18 | -0.919 | 0.26503 | 0.0928 | -3.4675
-17.5 | -0.9001 | 0.25792 | 0.0872 | -3.4898
-16.5 | -0.8566 | 0.24054 | 0.0782 | -3.5612
-16 | -0.8335 | 0.23155 | 0.0742 | -3.5997
-15.5 | -0.8152 | 0.22384 | 0.0694 | -3.6419
-15 | -0.7945 | 0.21577 | 0.0653 | -3.6822
-14.5 | -0.7722 | 0.20618 | 0.0617 | -3.7453
-14 | -0.7661 | 0.20292 | 0.0558 | -3.7754
-13.5 | -0.742 | 0.1925 | 0.0531 | -3.8545
-13 | -0.7222 | 0.18361 | 0.05 | -3.9333
-12.5 | -0.7008 | 0.17415 | 0.0473 | -4.0241
-12 | -0.6827 | 0.16545 | 0.0444 | -4.1263
-11.5 | -0.6672 | 0.15723 | 0.0415 | -4.2435
-11 | -0.6577 | 0.15009 | 0.0388 | -4.382
-10.5 | -0.6477 | 0.14233 | 0.0364 | -4.5507
-10 | -0.6279 | 0.13313 | 0.0349 | -4.7164
-9.5 | -0.6163 | 0.12493 | 0.0328 | -4.9332
-9 | -0.6082 | 0.11692 | 0.0306 | -5.2018
-8.5 | -0.6224 | 0.10283 | 0.0144 | -6.0527
-8 | -0.6342 | 0.09154 | 0.0052 | -6.9281
-7.5 | -0.6343 | 0.08162 | 0.0002 | -7.7714
-7 | -0.6462 | 0.07124 | -0.0068 | -9.0707
-6.5 | -0.6622 | 0.06123 | -0.0121 | -10.815
-6 | -0.6681 | 0.05175 | -0.015 | -12.9101
-5.5 | -0.6587 | 0.04269 | -0.0157 | -15.4298
-5 | -0.6303 | 0.03519 | -0.014 | -17.9113
-4.5 | -0.5842 | 0.02929 | -0.011 | -19.9454
-4 | -0.5351 | 0.02481 | -0.0069 | -21.5679
-3.5 | -0.4877 | 0.02135 | -0.0016 | -22.8431
-3 | -0.4476 | 0.01931 | 0.0078 | -23.1797
-2.5 | -0.4027 | 0.01903 | 0.0203 | -21.1613
-2 | -0.16 | 0.01934 | -0.0036 | -8.273
-1.5 | -0.0651 | 0.01745 | -0.0144 | -3.7307
-1 | -0.0395 | 0.01661 | -0.011 | -2.3781
-0.5 | -0.0179 | 0.01613 | -0.0061 | -1.1097
0 | 0 | 0.01598 | 0 | 0
0.5 | 0.0179 | 0.01614 | 0.0061 | 1.109
1 | 0.0395 | 0.01661 | 0.0111 | 2.3781
1.5 | 0.065 | 0.01745 | 0.0144 | 3.7249
2 | 0.1598 | 0.01934 | 0.0036 | 8.2627
2.5 | 0.403 | 0.01903 | -0.0203 | 21.1771
3 | 0.4479 | 0.01931 | -0.0078 | 23.1952
3.5 | 0.488 | 0.02135 | 0.0015 | 22.8571
4 | 0.5353 | 0.02481 | 0.0069 | 21.576
4.5 | 0.5842 | 0.02928 | 0.0109 | 19.9522
5 | 0.6303 | 0.03517 | 0.0141 | 17.9215
5.5 | 0.6585 | 0.04266 | 0.0158 | 15.436
6 | 0.6676 | 0.05173 | 0.0151 | 12.9055
6.5 | 0.6617 | 0.06117 | 0.0123 | 10.8174
7 | 0.6457 | 0.07114 | 0.007 | 9.0765
7.5 | 0.6334 | 0.08156 | -0.0002 | 7.7661
8 | 0.6335 | 0.09146 | -0.0051 | 6.9265
8.5 | 0.6222 | 0.10276 | -0.0143 | 6.0549
9 | 0.6087 | 0.1169 | -0.0305 | 5.207
9.5 | 0.616 | 0.12484 | -0.0328 | 4.9343
10 | 0.6278 | 0.13301 | -0.0348 | 4.7199
10.5 | 0.6496 | 0.14258 | -0.0362 | 4.556
11 | 0.6577 | 0.15003 | -0.0387 | 4.3838
11.5 | 0.6671 | 0.15712 | -0.0414 | 4.2458
12 | 0.6824 | 0.16538 | -0.0443 | 4.1263
12.5 | 0.7006 | 0.17409 | -0.0472 | 4.0244
13 | 0.7229 | 0.18379 | -0.0498 | 3.9333
13.5 | 0.742 | 0.19256 | -0.0529 | 3.8533
14 | 0.7658 | 0.2029 | -0.0557 | 3.7743
14.5 | 0.7717 | 0.20612 | -0.0615 | 3.7439
15 | 0.7942 | 0.21585 | -0.0651 | 3.6794
15.5 | 0.8143 | 0.22364 | -0.0693 | 3.6411
16 | 0.8331 | 0.2316 | -0.0741 | 3.5972
16.5 | 0.8564 | 0.24072 | -0.078 | 3.5577
17 | 0.8746 | 0.24795 | -0.0833 | 3.5273
17.5 | 0.8994 | 0.25804 | -0.087 | 3.4855
18 | 0.9187 | 0.26537 | -0.0927 | 3.462
18.5 | 0.9388 | 0.27234 | -0.0981 | 3.4472
19.5 | 0.9838 | 0.29079 | -0.1078 | 3.3832
20 | 1.0042 | 0.29745 | -0.1137 | 3.376

## 9. Re 100k Mach 0.00 (1)
BIGFOIL.COM POLAR EXPORT
HN-968S
HN-968S |  |  |  | Cl Max: | 0.635 | at alpha= | 9 | deg
JavaFoil+Calcfoil stall+Eppler ext transition |  |  |  | L/D Max: | 37.116 | at alpha= | 4.5 | deg
Re: | 100000 |  |  | Cd Min: | 0.00974 | at alpha= | 0 | deg
Mach: | 0 |  |  | Cl=0 at alpha= | 0 | deg
|  |  |  | @ Cl=0.1, Cd= | 0.0098397
|  |  |  | @ Cl=0.4, Cd= | 0.012567
|  |  |  | @ Cl=0.6, Cd= | 0.20523
alpha (deg) | Cl | Cd | Cm | Cl/Cd
-14 | -0.437 | 0.20523 | 0.002 | -2.128
-13.5 | -0.463 | 0.18643 | 0.002 | -2.485
-13 | -0.49 | 0.17407 | 0.002 | -2.816
-12.5 | -0.517 | 0.15896 | 0.001 | -3.252
-12 | -0.543 | 0.14407 | 0.001 | -3.767
-11.5 | -0.567 | 0.13109 | 0.001 | -4.325
-11 | -0.589 | 0.12266 | 0.001 | -4.8
-10.5 | -0.607 | 0.11179 | 0.001 | -5.432
-10 | -0.622 | 0.10023 | 0.001 | -6.204
-9.5 | -0.631 | 0.08846 | 0.001 | -7.139
-9 | -0.635 | 0.08005 | 0.001 | -7.938
-8.5 | -0.633 | 0.07337 | 0.001 | -8.632
-8 | -0.625 | 0.06605 | 0.001 | -9.46
-7.5 | -0.61 | 0.06015 | 0.001 | -10.141
-7 | -0.589 | 0.05516 | 0.001 | -10.677
-6.5 | -0.561 | 0.05082 | 0.001 | -11.038
-6 | -0.528 | 0.04707 | 0.001 | -11.21
-5.5 | -0.491 | 0.04377 | 0.001 | -11.225
-5 | -0.452 | 0.04093 | 0.001 | -11.05
-4.5 | -0.513 | 0.01381 | 0.002 | -37.116
-4 | -0.459 | 0.01389 | 0.002 | -33.026
-3.5 | -0.403 | 0.01263 | 0.002 | -31.929
-3 | -0.347 | 0.01145 | 0.001 | -30.272
-2.5 | -0.29 | 0.01073 | 0.001 | -26.991
-2 | -0.232 | 0.01028 | 0.001 | -22.575
-1.5 | -0.174 | 0.01001 | 0.001 | -17.395
-1 | -0.116 | 0.00987 | 0 | -11.769
-0.5 | -0.058 | 0.00976 | 0 | -5.951
0 | 0 | 0.00974 | 0 | 0
0.5 | 0.058 | 0.00976 | 0 | 5.951
1 | 0.116 | 0.00987 | 0 | 11.769
1.5 | 0.174 | 0.01001 | -0.001 | 17.395
2 | 0.232 | 0.01028 | -0.001 | 22.575
2.5 | 0.29 | 0.01073 | -0.001 | 26.991
3 | 0.347 | 0.01145 | -0.001 | 30.272
3.5 | 0.403 | 0.01263 | -0.002 | 31.929
4 | 0.459 | 0.01389 | -0.002 | 33.026
4.5 | 0.513 | 0.01381 | -0.002 | 37.116
5 | 0.452 | 0.04093 | -0.001 | 11.05
5.5 | 0.491 | 0.04377 | -0.001 | 11.225
6 | 0.528 | 0.04707 | -0.001 | 11.21
6.5 | 0.561 | 0.05082 | -0.001 | 11.038
7 | 0.589 | 0.05516 | -0.001 | 10.677
7.5 | 0.61 | 0.06015 | -0.001 | 10.141
8 | 0.625 | 0.06605 | -0.001 | 9.46
8.5 | 0.633 | 0.07337 | -0.001 | 8.632
9 | 0.635 | 0.08005 | -0.001 | 7.938
9.5 | 0.631 | 0.08846 | -0.001 | 7.139
10 | 0.622 | 0.10023 | -0.001 | 6.204
10.5 | 0.607 | 0.11179 | -0.001 | 5.432
11 | 0.589 | 0.12266 | -0.001 | 4.8
11.5 | 0.567 | 0.13109 | -0.001 | 4.325
12 | 0.543 | 0.14407 | -0.001 | 3.767
12.5 | 0.517 | 0.15896 | -0.001 | 3.252
13 | 0.49 | 0.17407 | -0.002 | 2.816
13.5 | 0.463 | 0.18643 | -0.002 | 2.485
14 | 0.437 | 0.20523 | -0.002 | 2.128

## 10. Re 100k Mach 0.00 (2)
BIGFOIL.COM POLAR EXPORT
HN-968S
HN-968S |  |  |  | Cl Max: | 0.8888 | at alpha= | 20 | deg
XFOIL ncrit=9 |  |  |  | L/D Max: | 34.9386 | at alpha= | 3.5 | deg
Re: | 100000 |  |  | Cd Min: | 0.26104 | at alpha= | 20 | deg
Mach: | 0 |  |  | Cl=0 at alpha= | 0 | deg
|  |  |  | @ Cl=0.1, Cd= | 0.011934
|  |  |  | @ Cl=0.4, Cd= | 0.011815
|  |  |  | @ Cl=0.6, Cd= | 0.1434
alpha (deg) | Cl | Cd | Cm | Cl/Cd
-20 | -0.8891 | 0.26046 | 0.0916 | -3.4136
-19.5 | -0.8721 | 0.25403 | 0.0876 | -3.4331
-19 | -0.8558 | 0.24768 | 0.0833 | -3.4553
-18.5 | -0.8428 | 0.24325 | 0.0774 | -3.4647
-18 | -0.837 | 0.2418 | 0.0705 | -3.4615
-17.5 | -0.8122 | 0.22806 | 0.0691 | -3.5613
-17 | -0.7918 | 0.22023 | 0.0672 | -3.5953
-16.5 | -0.7773 | 0.21377 | 0.0629 | -3.6362
-16 | -0.7766 | 0.21157 | 0.0552 | -3.6707
-15.5 | -0.7581 | 0.2007 | 0.0524 | -3.7773
-15 | -0.7337 | 0.19152 | 0.0518 | -3.8309
-14.5 | -0.722 | 0.18457 | 0.0477 | -3.9118
-14 | -0.7306 | 0.18094 | 0.0393 | -4.0378
-13.5 | -0.701 | 0.16885 | 0.0402 | -4.1516
-13 | -0.6879 | 0.16136 | 0.0375 | -4.2631
-12.5 | -0.7025 | 0.15569 | 0.0285 | -4.5122
-12 | -0.6718 | 0.1456 | 0.0309 | -4.614
-11.5 | -0.69 | 0.13889 | 0.0216 | -4.968
-11 | -0.661 | 0.12907 | 0.0242 | -5.1213
-10.5 | -0.6881 | 0.12157 | 0.0135 | -5.6601
-10 | -0.6564 | 0.11226 | 0.0172 | -5.8471
-9.5 | -0.7024 | 0.10329 | 0.0026 | -6.8003
-9 | -0.666 | 0.09511 | 0.0084 | -7.0024
-8.5 | -0.6684 | 0.0868 | 0.0054 | -7.7005
-7.5 | -0.7433 | 0.04616 | -0.0157 | -16.1027
-7 | -0.721 | 0.03697 | -0.0136 | -19.5023
-6.5 | -0.6835 | 0.03029 | -0.0111 | -22.5652
-6 | -0.6383 | 0.02518 | -0.0089 | -25.3495
-5.5 | -0.5894 | 0.02131 | -0.007 | -27.6584
-5 | -0.5439 | 0.01829 | -0.0049 | -29.7376
-4.5 | -0.5022 | 0.01573 | -0.0026 | -31.9263
-4 | -0.4638 | 0.01352 | 0.0004 | -34.3047
-3.5 | -0.4262 | 0.01221 | 0.0048 | -34.9058
-3 | -0.3885 | 0.01165 | 0.0105 | -33.3476
-2.5 | -0.3469 | 0.01159 | 0.0163 | -29.931
-2 | -0.2594 | 0.01199 | 0.0128 | -21.6347
-1.5 | -0.1107 | 0.01203 | -0.0051 | -9.202
-1 | -0.0414 | 0.01141 | -0.01 | -3.6284
-0.5 | -0.0183 | 0.01105 | -0.0056 | -1.6561
0 | 0 | 0.01093 | 0 | 0
0.5 | 0.0183 | 0.01105 | 0.0056 | 1.6561
1 | 0.0413 | 0.01141 | 0.01 | 3.6196
1.5 | 0.1107 | 0.01203 | 0.0051 | 9.202
2 | 0.2595 | 0.012 | -0.0128 | 21.625
2.5 | 0.3471 | 0.01159 | -0.0163 | 29.9482
3 | 0.3889 | 0.01165 | -0.0106 | 33.382
3.5 | 0.4266 | 0.01221 | -0.0049 | 34.9386
4 | 0.4641 | 0.01352 | -0.0004 | 34.3269
4.5 | 0.5024 | 0.01573 | 0.0025 | 31.939
5 | 0.544 | 0.01829 | 0.0049 | 29.743
5.5 | 0.5894 | 0.02131 | 0.007 | 27.6584
6 | 0.6381 | 0.02517 | 0.009 | 25.3516
6.5 | 0.6832 | 0.03027 | 0.0112 | 22.5702
7 | 0.7201 | 0.03714 | 0.0137 | 19.3888
7.5 | 0.7427 | 0.04608 | 0.0159 | 16.1176
8 | 0.6873 | 0.07718 | 0.0011 | 8.9052
8.5 | 0.5758 | 0.07961 | -0.004 | 7.2328
9 | 0.5793 | 0.08945 | -0.0049 | 6.4762
9.5 | 0.5865 | 0.09838 | -0.0053 | 5.9616
10 | 0.5539 | 0.10768 | -0.0129 | 5.1439
10.5 | 0.5531 | 0.11626 | -0.0152 | 4.7574
11 | 0.5911 | 0.12572 | -0.0117 | 4.7017
11.5 | 0.5521 | 0.13234 | -0.0207 | 4.1718
12 | 0.5729 | 0.14018 | -0.0205 | 4.0869
12.5 | 0.7027 | 0.15562 | -0.0283 | 4.5155
13 | 0.6882 | 0.16128 | -0.0374 | 4.2671
13.5 | 0.7009 | 0.16878 | -0.0401 | 4.1527
14 | 0.7304 | 0.18088 | -0.0392 | 4.038
14.5 | 0.7217 | 0.18454 | -0.0477 | 3.9108
15 | 0.7336 | 0.1915 | -0.0517 | 3.8308
15.5 | 0.7555 | 0.2 | -0.053 | 3.7775
16 | 0.7758 | 0.21148 | -0.0552 | 3.6684
16.5 | 0.7771 | 0.21388 | -0.0628 | 3.6333
17 | 0.7916 | 0.2204 | -0.0671 | 3.5917
17.5 | 0.8114 | 0.22807 | -0.0692 | 3.5577
18 | 0.8374 | 0.2423 | -0.0703 | 3.456
18.5 | 0.8424 | 0.24355 | -0.0773 | 3.4588
19 | 0.8556 | 0.24808 | -0.0831 | 3.4489
19.5 | 0.8721 | 0.25456 | -0.0875 | 3.4259
20 | 0.8888 | 0.26104 | -0.0915 | 3.4048

## 11. Re 100k Mach 0.10 (1)
BIGFOIL.COM POLAR EXPORT
HN-968S
HN-968S |  |  |  | Cl Max: | 0.629 | at alpha= | 8.5 | deg
JavaFoil+Calcfoil stall+Eppler ext transition |  |  |  | L/D Max: | 37.208 | at alpha= | 4.5 | deg
Re: | 100000 |  |  | Cd Min: | 0.00975 | at alpha= | 0 | deg
Mach: | 0.1 |  |  | Cl=0 at alpha= | 0 | deg
|  |  |  | @ Cl=0.1, Cd= | 0.0098583
|  |  |  | @ Cl=0.4, Cd= | 0.012558
|  |  |  | @ Cl=0.6, Cd= | 0.19835
alpha (deg) | Cl | Cd | Cm | Cl/Cd
-13.5 | -0.423 | 0.19835 | 0.002 | -2.133
-13 | -0.453 | 0.181 | 0.002 | -2.503
-12.5 | -0.483 | 0.16326 | 0.001 | -2.96
-12 | -0.513 | 0.14892 | 0.001 | -3.444
-11.5 | -0.541 | 0.13967 | 0.001 | -3.874
-11 | -0.567 | 0.12304 | 0.001 | -4.608
-10.5 | -0.59 | 0.11456 | 0.001 | -5.147
-10 | -0.608 | 0.09982 | 0.001 | -6.091
-9.5 | -0.621 | 0.09117 | 0.001 | -6.814
-9 | -0.628 | 0.08176 | 0.001 | -7.685
-8.5 | -0.629 | 0.07458 | 0.001 | -8.432
-8 | -0.623 | 0.06672 | 0.001 | -9.331
-7.5 | -0.609 | 0.06107 | 0.001 | -9.977
-7 | -0.59 | 0.05543 | 0.001 | -10.637
-6.5 | -0.562 | 0.05114 | 0.001 | -10.996
-6 | -0.529 | 0.04727 | 0.001 | -11.198
-5.5 | -0.493 | 0.04385 | 0.001 | -11.245
-5 | -0.454 | 0.04099 | 0.001 | -11.079
-4.5 | -0.515 | 0.01384 | 0.002 | -37.208
-4 | -0.461 | 0.0139 | 0.002 | -33.169
-3.5 | -0.405 | 0.01266 | 0.002 | -31.993
-3 | -0.348 | 0.0115 | 0.001 | -30.313
-2.5 | -0.291 | 0.01076 | 0.001 | -27.058
-2 | -0.233 | 0.0103 | 0.001 | -22.641
-1.5 | -0.175 | 0.01003 | 0.001 | -17.45
-1 | -0.117 | 0.00989 | 0 | -11.812
-0.5 | -0.058 | 0.00978 | 0 | -5.973
0 | 0 | 0.00975 | 0 | 0
0.5 | 0.058 | 0.00978 | 0 | 5.973
1 | 0.117 | 0.00989 | 0 | 11.812
1.5 | 0.175 | 0.01003 | -0.001 | 17.45
2 | 0.233 | 0.0103 | -0.001 | 22.641
2.5 | 0.291 | 0.01076 | -0.001 | 27.058
3 | 0.348 | 0.0115 | -0.001 | 30.313
3.5 | 0.405 | 0.01266 | -0.002 | 31.993
4 | 0.461 | 0.0139 | -0.002 | 33.169
4.5 | 0.515 | 0.01384 | -0.002 | 37.208
5 | 0.454 | 0.04099 | -0.001 | 11.079
5.5 | 0.493 | 0.04385 | -0.001 | 11.245
6 | 0.529 | 0.04727 | -0.001 | 11.198
6.5 | 0.562 | 0.05114 | -0.001 | 10.996
7 | 0.59 | 0.05543 | -0.001 | 10.637
7.5 | 0.609 | 0.06107 | -0.001 | 9.977
8 | 0.623 | 0.06672 | -0.001 | 9.331
8.5 | 0.629 | 0.07458 | -0.001 | 8.432
9 | 0.628 | 0.08176 | -0.001 | 7.685
9.5 | 0.621 | 0.09117 | -0.001 | 6.814
10 | 0.608 | 0.09982 | -0.001 | 6.091
10.5 | 0.59 | 0.11456 | -0.001 | 5.147
11 | 0.567 | 0.12304 | -0.001 | 4.608
11.5 | 0.541 | 0.13967 | -0.001 | 3.874
12 | 0.513 | 0.14892 | -0.001 | 3.444
12.5 | 0.483 | 0.16326 | -0.001 | 2.96
13 | 0.453 | 0.181 | -0.002 | 2.503
13.5 | 0.423 | 0.19835 | -0.002 | 2.133

## 12. Re 100k Mach 0.10 (2)
BIGFOIL.COM POLAR EXPORT
HN-968S
HN-968S |  |  |  | Cl Max: | 0.8921 | at alpha= | 20 | deg
XFOIL ncrit=9 |  |  |  | L/D Max: | 34.8413 | at alpha= | 3.5 | deg
Re: | 100000 |  |  | Cd Min: | 0.26194 | at alpha= | 20 | deg
Mach: | 0.1 |  |  | Cl=0 at alpha= | 0 | deg
|  |  |  | @ Cl=0.1, Cd= | 0.011942
|  |  |  | @ Cl=0.4, Cd= | 0.011836
|  |  |  | @ Cl=0.6, Cd= | 0.022201
alpha (deg) | Cl | Cd | Cm | Cl/Cd
-20 | -0.8923 | 0.26136 | 0.0924 | -3.4141
-19.5 | -0.8752 | 0.25489 | 0.0883 | -3.4336
-19 | -0.8588 | 0.24855 | 0.0838 | -3.4552
-18.5 | -0.8464 | 0.24459 | 0.0777 | -3.4605
-18 | -0.8407 | 0.2432 | 0.0709 | -3.4568
-17.5 | -0.8131 | 0.22829 | 0.0703 | -3.5617
-17 | -0.7939 | 0.22091 | 0.0678 | -3.5938
-16.5 | -0.7797 | 0.21459 | 0.0632 | -3.6334
-16 | -0.78 | 0.21284 | 0.0553 | -3.6647
-15.5 | -0.7558 | 0.20034 | 0.0539 | -3.7726
-15 | -0.7348 | 0.19209 | 0.0523 | -3.8253
-14.5 | -0.7239 | 0.1853 | 0.0479 | -3.9066
-14 | -0.7332 | 0.18192 | 0.0393 | -4.0303
-13.5 | -0.7005 | 0.16936 | 0.0409 | -4.1362
-13 | -0.6886 | 0.16194 | 0.0378 | -4.2522
-12.5 | -0.7048 | 0.15656 | 0.0283 | -4.5018
-12 | -0.672 | 0.14619 | 0.0311 | -4.5968
-11.5 | -0.6924 | 0.13971 | 0.0213 | -4.956
-11 | -0.6601 | 0.12965 | 0.0245 | -5.0914
-10.5 | -0.6907 | 0.12235 | 0.0131 | -5.6453
-10 | -0.6548 | 0.11288 | 0.0176 | -5.8009
-9.5 | -0.7052 | 0.10398 | 0.002 | -6.7821
-9 | -0.6683 | 0.09566 | 0.0077 | -6.9862
-8.5 | -0.6678 | 0.08746 | 0.0054 | -7.6355
-8 | -0.6864 | 0.07778 | -0.0008 | -8.8249
-7.5 | -0.7421 | 0.04734 | -0.016 | -15.676
-7 | -0.7223 | 0.03785 | -0.0141 | -19.0832
-6.5 | -0.6864 | 0.03095 | -0.0116 | -22.1777
-6 | -0.6416 | 0.02556 | -0.0093 | -25.1017
-5.5 | -0.5926 | 0.02161 | -0.0073 | -27.4225
-5 | -0.5463 | 0.01855 | -0.0052 | -29.4501
-4.5 | -0.5042 | 0.01594 | -0.0029 | -31.6311
-4 | -0.4655 | 0.01367 | 0.0001 | -34.0527
-3.5 | -0.4278 | 0.01229 | 0.0045 | -34.8088
-3 | -0.3899 | 0.01168 | 0.0102 | -33.3818
-2.5 | -0.3487 | 0.0116 | 0.0161 | -30.0603
-2 | -0.2648 | 0.01198 | 0.0135 | -22.1035
-1.5 | -0.1178 | 0.01208 | -0.0039 | -9.7517
-1 | -0.0407 | 0.01145 | -0.0101 | -3.5546
-0.5 | -0.0179 | 0.01108 | -0.0057 | -1.6155
0 | 0 | 0.01096 | 0 | 0
0.5 | 0.0178 | 0.01108 | 0.0057 | 1.6065
1 | 0.0406 | 0.01145 | 0.0101 | 3.5459
1.5 | 0.1178 | 0.01209 | 0.0038 | 9.7436
2 | 0.265 | 0.01198 | -0.0135 | 22.1202
2.5 | 0.349 | 0.0116 | -0.0161 | 30.0862
3 | 0.3903 | 0.01168 | -0.0102 | 33.4161
3.5 | 0.4282 | 0.01229 | -0.0046 | 34.8413
4 | 0.4658 | 0.01367 | -0.0001 | 34.0746
4.5 | 0.5044 | 0.01594 | 0.0028 | 31.6437
5 | 0.5463 | 0.01856 | 0.0052 | 29.4343
5.5 | 0.5926 | 0.0216 | 0.0073 | 27.4352
6 | 0.6414 | 0.02556 | 0.0093 | 25.0939
6.5 | 0.6861 | 0.03092 | 0.0117 | 22.1895
7 | 0.7214 | 0.03803 | 0.0142 | 18.9692
7.5 | 0.7415 | 0.04726 | 0.0162 | 15.6898
8 | 0.7484 | 0.06241 | 0.0161 | 11.9917
8.5 | 0.5723 | 0.08017 | -0.0044 | 7.1386
9 | 0.583 | 0.08991 | -0.0042 | 6.4843
9.5 | 0.6787 | 0.10337 | -0.0084 | 6.5657
10 | 0.6548 | 0.11275 | -0.0175 | 5.8075
10.5 | 0.6902 | 0.12224 | -0.0129 | 5.6463
11 | 0.66 | 0.12953 | -0.0244 | 5.0953
11.5 | 0.6943 | 0.13968 | -0.0208 | 4.9706
12 | 0.672 | 0.14613 | -0.031 | 4.5986
12.5 | 0.705 | 0.15649 | -0.0281 | 4.5051
13 | 0.6891 | 0.16188 | -0.0376 | 4.2569
13.5 | 0.7003 | 0.16928 | -0.0408 | 4.1369
14 | 0.733 | 0.18186 | -0.0392 | 4.0306
14.5 | 0.7236 | 0.18526 | -0.0478 | 3.9059
15 | 0.7347 | 0.19208 | -0.0522 | 3.825
15.5 | 0.7545 | 0.20004 | -0.0541 | 3.7717
16 | 0.7792 | 0.21276 | -0.0554 | 3.6623
16.5 | 0.7794 | 0.21469 | -0.0631 | 3.6304
17 | 0.7937 | 0.22108 | -0.0677 | 3.5901
17.5 | 0.8126 | 0.2284 | -0.0703 | 3.5578
18 | 0.841 | 0.2437 | -0.0706 | 3.451
18.5 | 0.846 | 0.24488 | -0.0776 | 3.4548
19 | 0.8586 | 0.24895 | -0.0837 | 3.4489
19.5 | 0.8752 | 0.25542 | -0.0882 | 3.4265
20 | 0.8921 | 0.26194 | -0.0923 | 3.4057

## 13. Re 100k Mach 0.25 (1)
BIGFOIL.COM POLAR EXPORT
HN-968S
HN-968S |  |  |  | Cl Max: | 0.6 | at alpha= | 7.5 | deg
JavaFoil+Calcfoil stall+Eppler ext transition |  |  |  | L/D Max: | 37.775 | at alpha= | 4.5 | deg
Re: | 100000 |  |  | Cd Min: | 0.00981 | at alpha= | 0 | deg
Mach: | 0.25 |  |  | Cl=0 at alpha= | 0 | deg
|  |  |  | @ Cl=0.1, Cd= | 0.0099467
|  |  |  | @ Cl=0.4, Cd= | 0.2755
|  |  |  | @ Cl=0.6, Cd= | 0.2755
alpha (deg) | Cl | Cd | Cm | Cl/Cd
-13 | -0.073 | 0.33391 | 0.002 | -0.217
-12.5 | -0.11 | 0.2755 | 0.002 | -0.399
-12 | -0.224 | 0.22822 | 0.002 | -0.98
-11.5 | -0.301 | 0.19713 | 0.002 | -1.525
-11 | -0.369 | 0.16657 | 0.001 | -2.217
-10.5 | -0.431 | 0.14669 | 0.001 | -2.939
-10 | -0.485 | 0.12355 | 0.001 | -3.929
-9.5 | -0.531 | 0.10903 | 0.001 | -4.867
-9 | -0.565 | 0.09452 | 0.001 | -5.982
-8.5 | -0.589 | 0.0828 | 0.001 | -7.11
-8 | -0.6 | 0.07364 | 0.001 | -8.15
-7.5 | -0.6 | 0.06426 | 0.001 | -9.338
-7 | -0.589 | 0.05766 | 0.001 | -10.225
-6.5 | -0.568 | 0.05285 | 0.001 | -10.74
-6 | -0.538 | 0.04845 | 0.001 | -11.095
-5.5 | -0.503 | 0.04468 | 0.001 | -11.256
-5 | -0.464 | 0.04151 | 0.001 | -11.191
-4.5 | -0.528 | 0.01397 | 0.002 | -37.775
-4 | -0.473 | 0.01405 | 0.002 | -33.673
-3.5 | -0.416 | 0.01305 | 0.002 | -31.872
-3 | -0.358 | 0.01178 | 0.001 | -30.379
-2.5 | -0.299 | 0.01091 | 0.001 | -27.399
-2 | -0.24 | 0.01043 | 0.001 | -22.978
-1.5 | -0.18 | 0.01016 | 0.001 | -17.705
-1 | -0.12 | 0.00998 | 0 | -12.025
-0.5 | -0.06 | 0.00988 | 0 | -6.076
0 | 0 | 0.00981 | 0 | 0
0.5 | 0.06 | 0.00988 | 0 | 6.076
1 | 0.12 | 0.00998 | 0 | 12.025
1.5 | 0.18 | 0.01016 | -0.001 | 17.705
2 | 0.24 | 0.01043 | -0.001 | 22.978
2.5 | 0.299 | 0.01091 | -0.001 | 27.399
3 | 0.358 | 0.01178 | -0.001 | 30.379
3.5 | 0.416 | 0.01305 | -0.002 | 31.872
4 | 0.473 | 0.01405 | -0.002 | 33.673
4.5 | 0.528 | 0.01397 | -0.002 | 37.775
5 | 0.464 | 0.04151 | -0.001 | 11.191
5.5 | 0.503 | 0.04468 | -0.001 | 11.256
6 | 0.538 | 0.04845 | -0.001 | 11.095
6.5 | 0.568 | 0.05285 | -0.001 | 10.74
7 | 0.589 | 0.05766 | -0.001 | 10.225
7.5 | 0.6 | 0.06426 | -0.001 | 9.338
8 | 0.6 | 0.07364 | -0.001 | 8.15
8.5 | 0.589 | 0.0828 | -0.001 | 7.11
9 | 0.565 | 0.09452 | -0.001 | 5.982
9.5 | 0.531 | 0.10903 | -0.001 | 4.867
10 | 0.485 | 0.12317 | -0.001 | 3.941
10.5 | 0.431 | 0.14669 | -0.001 | 2.939
11 | 0.369 | 0.16657 | -0.001 | 2.217
11.5 | 0.301 | 0.19713 | -0.002 | 1.525
12 | 0.224 | 0.2282 | -0.002 | 0.98
12.5 | 0.11 | 0.2755 | -0.002 | 0.399

## 14. Re 100k Mach 0.25 (2)
BIGFOIL.COM POLAR EXPORT
HN-968S
HN-968S |  |  |  | Cl Max: | 0.9105 | at alpha= | 20 | deg
XFOIL ncrit=9 |  |  |  | L/D Max: | 34.1328 | at alpha= | 3.5 | deg
Re: | 100000 |  |  | Cd Min: | 0.26711 | at alpha= | 20 | deg
Mach: | 0.25 |  |  | Cl=0 at alpha= | 0 | deg
|  |  |  | @ Cl=0.1, Cd= | 0.011976
|  |  |  | @ Cl=0.4, Cd= | 0.011947
|  |  |  | @ Cl=0.6, Cd= | 0.022868
alpha (deg) | Cl | Cd | Cm | Cl/Cd
-20 | -0.9108 | 0.26653 | 0.0966 | -3.4173
-19.5 | -0.893 | 0.25987 | 0.092 | -3.4363
-19 | -0.8767 | 0.25427 | 0.0866 | -3.4479
-18.5 | -0.8673 | 0.25256 | 0.0795 | -3.434
-18 | -0.8611 | 0.25104 | 0.0729 | -3.4301
-17.5 | -0.8241 | 0.23171 | 0.0746 | -3.5566
-17 | -0.8065 | 0.22478 | 0.0707 | -3.588
-16.5 | -0.7969 | 0.22072 | 0.064 | -3.6105
-16 | -0.7982 | 0.21962 | 0.0564 | -3.6345
-15.5 | -0.7593 | 0.20268 | 0.0581 | -3.7463
-15 | -0.7426 | 0.19529 | 0.0547 | -3.8026
-14.5 | -0.74 | 0.19083 | 0.0478 | -3.8778
-14 | -0.7273 | 0.18162 | 0.044 | -4.0045
-13.5 | -0.7018 | 0.17223 | 0.0435 | -4.0748
-13 | -0.7001 | 0.16614 | 0.0376 | -4.2139
-12.5 | -0.6814 | 0.15662 | 0.0362 | -4.3507
-12 | -0.6825 | 0.15011 | 0.0304 | -4.5467
-11.5 | -0.6682 | 0.14056 | 0.0285 | -4.7538
-11 | -0.6644 | 0.13298 | 0.0245 | -4.9962
-10.5 | -0.6583 | 0.12384 | 0.0214 | -5.3157
-10 | -0.6601 | 0.11619 | 0.0167 | -5.6812
-9.5 | -0.6463 | 0.1074 | 0.0161 | -6.0177
-9 | -0.6477 | 0.09914 | 0.0126 | -6.5332
-8.5 | -0.6833 | 0.0903 | 0.0013 | -7.567
-8 | -0.7299 | 0.06334 | -0.0162 | -11.5235
-7.5 | -0.7316 | 0.05285 | -0.017 | -13.843
-7 | -0.7241 | 0.04306 | -0.0164 | -16.8161
-6.5 | -0.6988 | 0.03466 | -0.0142 | -20.1616
-6 | -0.6586 | 0.02825 | -0.0113 | -23.3133
-5.5 | -0.6106 | 0.02364 | -0.0091 | -25.8291
-5 | -0.5613 | 0.02003 | -0.0069 | -28.023
-4.5 | -0.5165 | 0.017 | -0.0043 | -30.3824
-4 | -0.4752 | 0.01457 | -0.0014 | -32.615
-3.5 | -0.4365 | 0.01279 | 0.0026 | -34.1282
-3 | -0.398 | 0.01191 | 0.0083 | -33.4173
-2.5 | -0.3582 | 0.01165 | 0.0148 | -30.7468
-2 | -0.2952 | 0.01188 | 0.017 | -24.8485
-1.5 | -0.1546 | 0.01224 | 0.0025 | -12.6307
-1 | -0.0368 | 0.01167 | -0.0108 | -3.1534
-0.5 | -0.015 | 0.01125 | -0.0062 | -1.3333
0 | 0 | 0.01111 | 0 | 0
0.5 | 0.015 | 0.01125 | 0.0062 | 1.3333
1 | 0.0367 | 0.01167 | 0.0108 | 3.1448
1.5 | 0.1546 | 0.01224 | -0.0025 | 12.6307
2 | 0.2954 | 0.01188 | -0.0171 | 24.8653
2.5 | 0.3586 | 0.01165 | -0.0148 | 30.7811
3 | 0.3984 | 0.01191 | -0.0084 | 33.4509
3.5 | 0.4369 | 0.0128 | -0.0027 | 34.1328
4 | 0.4755 | 0.01457 | 0.0014 | 32.6356
4.5 | 0.5167 | 0.017 | 0.0043 | 30.3941
5 | 0.5614 | 0.02003 | 0.0069 | 28.028
5.5 | 0.6105 | 0.02364 | 0.0091 | 25.8249
6 | 0.6584 | 0.02823 | 0.0113 | 23.3227
6.5 | 0.6985 | 0.03462 | 0.0143 | 20.1762
7 | 0.7234 | 0.04309 | 0.0166 | 16.7881
7.5 | 0.731 | 0.05276 | 0.0172 | 13.8552
8 | 0.7297 | 0.06317 | 0.0164 | 11.5514
8.5 | 0.6835 | 0.09019 | -0.001 | 7.5784
9 | 0.6474 | 0.09904 | -0.0125 | 6.5368
9.5 | 0.6462 | 0.10758 | -0.0161 | 6.0067
10 | 0.6616 | 0.11611 | -0.0163 | 5.698
10.5 | 0.6583 | 0.12374 | -0.0213 | 5.32
11 | 0.6647 | 0.13288 | -0.0243 | 5.0023
11.5 | 0.6677 | 0.1404 | -0.0285 | 4.7557
12 | 0.683 | 0.1501 | -0.0302 | 4.5503
12.5 | 0.6811 | 0.15653 | -0.0361 | 4.3512
13 | 0.7016 | 0.16628 | -0.0372 | 4.2194
13.5 | 0.7017 | 0.17215 | -0.0434 | 4.0761
14 | 0.7271 | 0.18157 | -0.0439 | 4.0045
14.5 | 0.7395 | 0.19073 | -0.0477 | 3.8772
15 | 0.7424 | 0.19529 | -0.0546 | 3.8015
15.5 | 0.7589 | 0.20264 | -0.0581 | 3.7451
16 | 0.7975 | 0.21959 | -0.0564 | 3.6318
16.5 | 0.7964 | 0.22074 | -0.064 | 3.6079
17 | 0.8062 | 0.22494 | -0.0706 | 3.5841
17.5 | 0.8237 | 0.23193 | -0.0745 | 3.5515
18 | 0.8612 | 0.25149 | -0.0727 | 3.4244
18.5 | 0.8668 | 0.25285 | -0.0794 | 3.4281
19 | 0.8765 | 0.2547 | -0.0864 | 3.4413
19.5 | 0.8929 | 0.26041 | -0.092 | 3.4288
20 | 0.9105 | 0.26711 | -0.0964 | 3.4087

## 15. Re 100k Mach 0.50 (1)
BIGFOIL.COM POLAR EXPORT
HN-968S
HN-968S |  |  |  | Cl Max: | 1.054 | at alpha= | 20 | deg
JavaFoil+Calcfoil stall+Eppler ext transition |  |  |  | L/D Max: | 36.561 | at alpha= | 4 | deg
Re: | 100000 |  |  | Cd Min: | 0.01019 | at alpha= | 0 | deg
Mach: | 0.5 |  |  | Cl=0 at alpha= | 0 | deg
|  |  |  | @ Cl=0.1, Cd= | 0.010299
|  |  |  | @ Cl=0.4, Cd= | 0.013013
|  |  |  | @ Cl=0.6, Cd= | 0.20349
alpha (deg) | Cl | Cd | Cm | Cl/Cd
-20 | -1.054 | 0.36206 | 0.005 | -2.911
-19.5 | -1.029 | 0.34736 | 0.005 | -2.963
-19 | -1.004 | 0.34839 | 0.005 | -2.882
-18.5 | -0.976 | 0.32636 | 0.005 | -2.991
-18 | -0.95 | 0.32085 | 0.005 | -2.962
-17.5 | -0.925 | 0.30927 | 0.005 | -2.991
-17 | -0.9 | 0.30053 | 0.004 | -2.993
-16.5 | -0.874 | 0.30666 | 0.004 | -2.85
-16 | -0.846 | 0.29011 | 0.004 | -2.918
-15.5 | -0.82 | 0.28693 | 0.004 | -2.859
-15 | -0.795 | 0.28028 | 0.004 | -2.835
-14.5 | -0.769 | 0.26705 | 0.004 | -2.879
-14 | -0.743 | 0.26924 | 0.003 | -2.76
-13.5 | -0.716 | 0.2373 | 0.003 | -3.015
-13 | -0.69 | 0.23742 | 0.003 | -2.904
-12.5 | -0.664 | 0.23429 | 0.003 | -2.832
-12 | -0.638 | 0.2307 | 0.003 | -2.764
-11.5 | -0.61 | 0.20562 | 0.003 | -2.968
-11 | -0.584 | 0.20311 | 0.002 | -2.876
-10.5 | -0.558 | 0.20001 | 0.002 | -2.79
-10 | -0.531 | 0.18767 | 0.002 | -2.829
-9.5 | -0.505 | 0.17139 | 0.002 | -2.944
-9 | -0.478 | 0.16904 | 0.002 | -2.83
-8.5 | -0.452 | 0.16614 | 0.002 | -2.721
-8 | -0.425 | 0.14761 | 0.001 | -2.88
-7.5 | -0.399 | 0.14535 | 0.001 | -2.744
-7 | -0.372 | 0.14474 | 0.001 | -2.573
-6.5 | -0.346 | 0.13093 | 0.001 | -2.64
-6 | -0.49 | 0.06586 | 0.001 | -7.439
-5.5 | -0.518 | 0.05124 | 0.001 | -10.101
-5 | -0.499 | 0.04482 | 0.001 | -11.131
-4.5 | -0.464 | 0.04043 | 0.001 | -11.471
-4 | -0.524 | 0.01432 | 0.002 | -36.575
-3.5 | -0.463 | 0.01381 | 0.002 | -33.489
-3 | -0.399 | 0.013 | 0.001 | -30.696
-2.5 | -0.334 | 0.01191 | 0.001 | -28.042
-2 | -0.268 | 0.0111 | 0.001 | -24.125
-1.5 | -0.201 | 0.01064 | 0.001 | -18.899
-1 | -0.134 | 0.01039 | 0 | -12.904
-0.5 | -0.067 | 0.01021 | 0 | -6.573
0 | 0 | 0.01019 | 0 | 0
0.5 | 0.067 | 0.01021 | 0 | 6.573
1 | 0.134 | 0.01039 | 0 | 12.904
1.5 | 0.201 | 0.01064 | -0.001 | 18.899
2 | 0.268 | 0.0111 | -0.001 | 24.125
2.5 | 0.334 | 0.01187 | -0.001 | 28.136
3 | 0.399 | 0.013 | -0.001 | 30.696
3.5 | 0.463 | 0.01381 | -0.002 | 33.489
4 | 0.524 | 0.01433 | -0.002 | 36.561
4.5 | 0.464 | 0.04056 | -0.001 | 11.435
5 | 0.499 | 0.04482 | -0.001 | 11.131
5.5 | 0.518 | 0.05123 | -0.001 | 10.103
6 | 0.49 | 0.06526 | -0.001 | 7.507
6.5 | 0.346 | 0.12675 | -0.001 | 2.728
7 | 0.372 | 0.1425 | -0.001 | 2.614
7.5 | 0.399 | 0.14388 | -0.001 | 2.772
8 | 0.425 | 0.14755 | -0.001 | 2.882
8.5 | 0.452 | 0.16599 | -0.002 | 2.723
9 | 0.478 | 0.16837 | -0.002 | 2.841
9.5 | 0.505 | 0.17102 | -0.002 | 2.951
10 | 0.531 | 0.18678 | -0.002 | 2.842
10.5 | 0.558 | 0.1979 | -0.002 | 2.819
11 | 0.584 | 0.20126 | -0.002 | 2.902
11.5 | 0.61 | 0.20489 | -0.003 | 2.978
12 | 0.638 | 0.23063 | -0.003 | 2.765
12.5 | 0.664 | 0.23372 | -0.003 | 2.839
13 | 0.69 | 0.23747 | -0.003 | 2.904
13.5 | 0.716 | 0.23668 | -0.003 | 3.023
14 | 0.743 | 0.25273 | -0.003 | 2.941
14.5 | 0.769 | 0.26597 | -0.004 | 2.891
15 | 0.795 | 0.2795 | -0.004 | 2.843
15.5 | 0.82 | 0.27326 | -0.004 | 3.002
16 | 0.846 | 0.28216 | -0.004 | 3
16.5 | 0.874 | 0.30766 | -0.004 | 2.841
17 | 0.899 | 0.30212 | -0.004 | 2.977
17.5 | 0.925 | 0.30919 | -0.005 | 2.991
18 | 0.95 | 0.32076 | -0.005 | 2.963
18.5 | 0.976 | 0.32622 | -0.005 | 2.992
19 | 1.004 | 0.35014 | -0.005 | 2.867
19.5 | 1.029 | 0.36634 | -0.005 | 2.809
20 | 1.054 | 0.36179 | -0.005 | 2.914

## 16. Re 100k Mach 0.50 (2)
BIGFOIL.COM POLAR EXPORT
HN-968S
HN-968S |  |  |  | Cl Max: | 1.0062 | at alpha= | 20 | deg
XFOIL ncrit=9 |  |  |  | L/D Max: | 31.8828 | at alpha= | 3 | deg
Re: | 100000 |  |  | Cd Min: | 0.30033 | at alpha= | 20 | deg
Mach: | 0.5 |  |  | Cl=0 at alpha= | 0.50142 | deg
|  |  |  | @ Cl=0.1, Cd= | 0.012478
|  |  |  | @ Cl=0.4, Cd= | 0.012679
|  |  |  | @ Cl=0.6, Cd= | 0.02353
alpha (deg) | Cl | Cd | Cm | Cl/Cd
-20 | -1.0068 | 0.29985 | 0.1125 | -3.3577
-19.5 | -0.9917 | 0.29795 | 0.1049 | -3.3284
-19 | -0.9606 | 0.27816 | 0.1033 | -3.4534
-18.5 | -0.937 | 0.26866 | 0.0994 | -3.4877
-18 | -0.9152 | 0.26053 | 0.0942 | -3.5128
-17.5 | -0.8999 | 0.25694 | 0.0863 | -3.5024
-17 | -0.8787 | 0.24697 | 0.0814 | -3.5579
-16.5 | -0.8509 | 0.23492 | 0.0791 | -3.6221
-16 | -0.8293 | 0.22654 | 0.0746 | -3.6607
-15.5 | -0.8157 | 0.22146 | 0.0674 | -3.6833
-15 | -0.7961 | 0.21181 | 0.0628 | -3.7586
-14.5 | -0.7689 | 0.20114 | 0.0608 | -3.8227
-14 | -0.7532 | 0.19392 | 0.0553 | -3.8841
-13.5 | -0.737 | 0.18516 | 0.0506 | -3.9803
-13 | -0.7162 | 0.17669 | 0.0475 | -4.0534
-12.5 | -0.7082 | 0.16916 | 0.0417 | -4.1866
-12 | -0.6831 | 0.15939 | 0.0401 | -4.2857
-11.5 | -0.6977 | 0.15537 | 0.0308 | -4.4906
-11 | -0.6572 | 0.14248 | 0.0327 | -4.6126
-10.5 | -0.6756 | 0.13713 | 0.0234 | -4.9267
-10 | -0.6589 | 0.12786 | 0.0218 | -5.1533
-9.5 | -0.6291 | 0.11734 | 0.0226 | -5.3613
-9 | -0.6438 | 0.10952 | 0.015 | -5.8784
-8.5 | -0.6415 | 0.09212 | 0.0043 | -6.9637
-8 | -0.6372 | 0.08242 | 0.0012 | -7.7311
-7.5 | -0.6507 | 0.06994 | -0.0085 | -9.3037
-7 | -0.6867 | 0.05735 | -0.0193 | -11.9738
-6.5 | -0.6974 | 0.0483 | -0.0208 | -14.4389
-6 | -0.6936 | 0.03976 | -0.0201 | -17.4447
-5.5 | -0.669 | 0.03279 | -0.0176 | -20.4026
-5 | -0.6296 | 0.02605 | -0.0143 | -24.1689
-4.5 | -0.5773 | 0.0216 | -0.0108 | -26.7269
-4 | -0.5259 | 0.01818 | -0.0071 | -28.9274
-3.5 | -0.4786 | 0.01564 | -0.0031 | -30.601
-3 | -0.4347 | 0.01364 | 0.0017 | -31.8695
-2.5 | -0.3923 | 0.01248 | 0.0082 | -31.4343
-2 | -0.3499 | 0.01206 | 0.0159 | -29.0133
-1.5 | -0.292 | 0.01218 | 0.0213 | -23.9737
-1 | -0.1406 | 0.01262 | 0.0075 | -11.141
-0.5 | 0.0004 | 0.01213 | -0.0086 | 0.032976
0 | 0 | 0.01192 | 0 | 0
0.5 | -0.0004 | 0.01213 | 0.0086 | -0.032976
1 | 0.1408 | 0.01262 | -0.0075 | 11.1569
1.5 | 0.2923 | 0.01218 | -0.0213 | 23.9984
2 | 0.3503 | 0.01206 | -0.0159 | 29.0464
2.5 | 0.3928 | 0.01248 | -0.0082 | 31.4744
3 | 0.4352 | 0.01365 | -0.0018 | 31.8828
3.5 | 0.479 | 0.01564 | 0.0031 | 30.6266
4 | 0.5261 | 0.01819 | 0.0071 | 28.9225
4.5 | 0.5774 | 0.0216 | 0.0108 | 26.7315
5 | 0.6295 | 0.02605 | 0.0143 | 24.1651
5.5 | 0.6687 | 0.03276 | 0.0177 | 20.4121
6 | 0.6938 | 0.03964 | 0.0202 | 17.5025
6.5 | 0.6968 | 0.04822 | 0.021 | 14.4504
7 | 0.6862 | 0.05725 | 0.0195 | 11.986
7.5 | 0.6498 | 0.06994 | 0.0085 | 9.2908
8 | 0.6368 | 0.0823 | -0.001 | 7.7375
8.5 | 0.6415 | 0.09199 | -0.004 | 6.9736
9 | 0.6431 | 0.10942 | -0.015 | 5.8774
9.5 | 0.629 | 0.11728 | -0.0225 | 5.3632
10 | 0.6613 | 0.12798 | -0.0212 | 5.1672
10.5 | 0.6568 | 0.13458 | -0.027 | 4.8804
11 | 0.657 | 0.14237 | -0.0326 | 4.6147
11.5 | 0.6982 | 0.15531 | -0.0306 | 4.4955
12 | 0.6828 | 0.15932 | -0.04 | 4.2857
12.5 | 0.7076 | 0.16899 | -0.0416 | 4.1872
13 | 0.7167 | 0.17675 | -0.0472 | 4.0549
13.5 | 0.7358 | 0.18491 | -0.0507 | 3.9792
14 | 0.7528 | 0.19387 | -0.0551 | 3.883
14.5 | 0.7685 | 0.20111 | -0.0606 | 3.8213
15 | 0.7952 | 0.21158 | -0.0627 | 3.7584
15.5 | 0.8159 | 0.22171 | -0.0671 | 3.68
16 | 0.8289 | 0.22662 | -0.0745 | 3.6577
16.5 | 0.8506 | 0.23503 | -0.079 | 3.6191
17 | 0.8783 | 0.24724 | -0.0811 | 3.5524
17.5 | 0.8995 | 0.25725 | -0.0861 | 3.4966
18 | 0.9148 | 0.26079 | -0.094 | 3.5078
18.5 | 0.9365 | 0.26895 | -0.0992 | 3.4821
19 | 0.9599 | 0.2784 | -0.1031 | 3.4479
19.5 | 0.9914 | 0.29841 | -0.1048 | 3.3223
20 | 1.0062 | 0.30033 | -0.1123 | 3.3503

## 17. Re 250k Mach 0.00 (1)
BIGFOIL.COM POLAR EXPORT
HN-968S
HN-968S |  |  |  | Cl Max: | 0.636 | at alpha= | 9 | deg
JavaFoil+Calcfoil stall+Eppler ext transition |  |  |  | L/D Max: | 48.828 | at alpha= | 5 | deg
Re: | 250000 |  |  | Cd Min: | 0.00675 | at alpha= | 0 | deg
Mach: | 0 |  |  | Cl=0 at alpha= | 0 | deg
|  |  |  | @ Cl=0.1, Cd= | 0.0068941
|  |  |  | @ Cl=0.4, Cd= | 0.009663
|  |  |  | @ Cl=0.6, Cd= | 0.16004
alpha (deg) | Cl | Cd | Cm | Cl/Cd
-14 | -0.437 | 0.16004 | 0.002 | -2.729
-13.5 | -0.463 | 0.15114 | 0.002 | -3.066
-13 | -0.49 | 0.13846 | 0.002 | -3.541
-12.5 | -0.517 | 0.12668 | 0.002 | -4.081
-12 | -0.543 | 0.11652 | 0.001 | -4.658
-11.5 | -0.567 | 0.10896 | 0.001 | -5.204
-11 | -0.589 | 0.09963 | 0.001 | -5.91
-10.5 | -0.607 | 0.09106 | 0.001 | -6.67
-10 | -0.622 | 0.08269 | 0.001 | -7.521
-9.5 | -0.632 | 0.07491 | 0.001 | -8.43
-9 | -0.636 | 0.06899 | 0.001 | -9.212
-8.5 | -0.633 | 0.06365 | 0.001 | -9.951
-8 | -0.625 | 0.05836 | 0.001 | -10.708
-7.5 | -0.61 | 0.05348 | 0.001 | -11.407
-7 | -0.589 | 0.04941 | 0.001 | -11.923
-6.5 | -0.561 | 0.04568 | 0.001 | -12.287
-6 | -0.528 | 0.04258 | 0.001 | -12.399
-5.5 | -0.492 | 0.03963 | 0.001 | -12.418
-5 | -0.564 | 0.01155 | 0.002 | -48.828
-4.5 | -0.513 | 0.01115 | 0.002 | -45.973
-4 | -0.459 | 0.01073 | 0.002 | -42.759
-3.5 | -0.403 | 0.00973 | 0.002 | -41.447
-3 | -0.347 | 0.00848 | 0.001 | -40.879
-2.5 | -0.29 | 0.00778 | 0.001 | -37.228
-2 | -0.232 | 0.00733 | 0.001 | -31.667
-1.5 | -0.174 | 0.00706 | 0.001 | -24.655
-1 | -0.116 | 0.00693 | 0 | -16.775
-0.5 | -0.058 | 0.0068 | 0 | -8.543
0 | 0 | 0.00675 | 0 | 0
0.5 | 0.058 | 0.0068 | 0 | 8.543
1 | 0.116 | 0.00693 | 0 | 16.775
1.5 | 0.174 | 0.00706 | -0.001 | 24.655
2 | 0.232 | 0.00733 | -0.001 | 31.667
2.5 | 0.29 | 0.00778 | -0.001 | 37.228
3 | 0.347 | 0.00848 | -0.001 | 40.879
3.5 | 0.403 | 0.00973 | -0.002 | 41.447
4 | 0.459 | 0.01073 | -0.002 | 42.759
4.5 | 0.513 | 0.01115 | -0.002 | 45.973
5 | 0.564 | 0.01155 | -0.002 | 48.828
5.5 | 0.492 | 0.03963 | -0.001 | 12.418
6 | 0.528 | 0.04258 | -0.001 | 12.399
6.5 | 0.561 | 0.04568 | -0.001 | 12.287
7 | 0.589 | 0.04941 | -0.001 | 11.923
7.5 | 0.61 | 0.05348 | -0.001 | 11.407
8 | 0.625 | 0.05836 | -0.001 | 10.708
8.5 | 0.633 | 0.06365 | -0.001 | 9.951
9 | 0.636 | 0.06899 | -0.001 | 9.212
9.5 | 0.632 | 0.07491 | -0.001 | 8.43
10 | 0.622 | 0.08269 | -0.001 | 7.521
10.5 | 0.607 | 0.09106 | -0.001 | 6.67
11 | 0.589 | 0.09963 | -0.001 | 5.91
11.5 | 0.567 | 0.10896 | -0.001 | 5.204
12 | 0.543 | 0.11652 | -0.001 | 4.658
12.5 | 0.517 | 0.12668 | -0.002 | 4.081
13 | 0.49 | 0.13846 | -0.002 | 3.541
13.5 | 0.463 | 0.15114 | -0.002 | 3.066
14 | 0.437 | 0.16004 | -0.002 | 2.729

## 18. Re 250k Mach 0.00 (2)
BIGFOIL.COM POLAR EXPORT
HN-968S
HN-968S |  |  |  | Cl Max: | 0.792 | at alpha= | 8 | deg
XFOIL ncrit=9 |  |  |  | L/D Max: | 45.5082 | at alpha= | 3.5 | deg
Re: | 250000 |  |  | Cd Min: | 0.14814 | at alpha= | -13 | deg
Mach: | 0 |  |  | Cl=0 at alpha= | 0 | deg
|  |  |  | @ Cl=0.1, Cd= | 0.0074172
|  |  |  | @ Cl=0.4, Cd= | 0.008822
|  |  |  | @ Cl=0.6, Cd= | 0.015356
alpha (deg) | Cl | Cd | Cm | Cl/Cd
-13 | -0.5736 | 0.14814 | 0.0301 | -3.872
-12.5 | -0.5684 | 0.14194 | 0.0274 | -4.0045
-12 | -0.5674 | 0.13433 | 0.0237 | -4.2239
-11.5 | -0.5794 | 0.12465 | 0.0163 | -4.6482
-11 | -0.5856 | 0.1144 | 0.0108 | -5.1189
-10.5 | -0.5998 | 0.10093 | 0.0065 | -5.9427
-10 | -0.5934 | 0.09317 | 0.0059 | -6.369
-9.5 | -0.6033 | 0.08212 | 0.0016 | -7.3466
-8 | -0.7929 | 0.03721 | -0.0143 | -21.3088
-7.5 | -0.7681 | 0.02932 | -0.0116 | -26.1971
-7 | -0.7327 | 0.0234 | -0.0096 | -31.312
-6.5 | -0.6869 | 0.02023 | -0.0077 | -33.9545
-6 | -0.6417 | 0.01702 | -0.0058 | -37.7027
-5.5 | -0.5945 | 0.01515 | -0.004 | -39.2409
-5 | -0.5502 | 0.01309 | -0.002 | -42.0321
-4.5 | -0.5049 | 0.0115 | -0.0002 | -43.9043
-4 | -0.4597 | 0.01028 | 0.0013 | -44.7179
-3.5 | -0.4158 | 0.00915 | 0.0032 | -45.4426
-3 | -0.3723 | 0.00828 | 0.0055 | -44.9638
-2.5 | -0.3299 | 0.00764 | 0.0083 | -43.1806
-2 | -0.2887 | 0.00725 | 0.0118 | -39.8207
-1.5 | -0.2496 | 0.00709 | 0.016 | -35.2045
-1 | -0.2016 | 0.00719 | 0.0184 | -28.0389
-0.5 | -0.1085 | 0.00741 | 0.011 | -14.6424
0 | 0 | 0.0075 | 0 | 0
0.5 | 0.1087 | 0.00741 | -0.011 | 14.6694
1 | 0.202 | 0.00719 | -0.0185 | 28.0946
1.5 | 0.25 | 0.0071 | -0.0161 | 35.2113
2 | 0.2892 | 0.00725 | -0.012 | 39.8897
2.5 | 0.3304 | 0.00765 | -0.0084 | 43.1895
3 | 0.3729 | 0.00828 | -0.0056 | 45.0362
3.5 | 0.4164 | 0.00915 | -0.0033 | 45.5082
4 | 0.4602 | 0.01028 | -0.0014 | 44.7665
4.5 | 0.5053 | 0.0115 | 0.0002 | 43.9391
5 | 0.5504 | 0.01309 | 0.0019 | 42.0474
5.5 | 0.5946 | 0.01514 | 0.004 | 39.2734
6 | 0.6416 | 0.01702 | 0.0058 | 37.6968
6.5 | 0.6866 | 0.02023 | 0.0078 | 33.9397
7 | 0.7322 | 0.02347 | 0.0097 | 31.1973
7.5 | 0.7674 | 0.02934 | 0.0117 | 26.1554
8 | 0.792 | 0.03722 | 0.0144 | 21.2789

## 19. Re 250k Mach 0.10 (1)
BIGFOIL.COM POLAR EXPORT
HN-968S
HN-968S |  |  |  | Cl Max: | 0.629 | at alpha= | 8.5 | deg
JavaFoil+Calcfoil stall+Eppler ext transition |  |  |  | L/D Max: | 48.911 | at alpha= | 5 | deg
Re: | 250000 |  |  | Cd Min: | 0.00677 | at alpha= | 0 | deg
Mach: | 0.1 |  |  | Cl=0 at alpha= | 0 | deg
|  |  |  | @ Cl=0.1, Cd= | 0.0069054
|  |  |  | @ Cl=0.4, Cd= | 0.0096512
|  |  |  | @ Cl=0.6, Cd= | 0.15775
alpha (deg) | Cl | Cd | Cm | Cl/Cd
-13.5 | -0.423 | 0.15775 | 0.002 | -2.682
-13 | -0.453 | 0.14301 | 0.002 | -3.169
-12.5 | -0.483 | 0.13136 | 0.002 | -3.68
-12 | -0.513 | 0.12029 | 0.002 | -4.265
-11.5 | -0.541 | 0.11064 | 0.001 | -4.892
-11 | -0.567 | 0.10128 | 0.001 | -5.599
-10.5 | -0.59 | 0.09252 | 0.001 | -6.373
-10 | -0.608 | 0.08538 | 0.001 | -7.122
-9.5 | -0.621 | 0.0775 | 0.001 | -8.016
-9 | -0.628 | 0.06961 | 0.001 | -9.027
-8.5 | -0.629 | 0.06406 | 0.001 | -9.819
-8 | -0.623 | 0.05855 | 0.001 | -10.634
-7.5 | -0.609 | 0.05375 | 0.001 | -11.339
-7 | -0.59 | 0.04967 | 0.001 | -11.874
-6.5 | -0.563 | 0.04602 | 0.001 | -12.224
-6 | -0.53 | 0.04265 | 0.001 | -12.418
-5.5 | -0.494 | 0.0397 | 0.001 | -12.446
-5 | -0.566 | 0.01158 | 0.002 | -48.911
-4.5 | -0.515 | 0.01118 | 0.002 | -46.057
-4 | -0.461 | 0.01077 | 0.002 | -42.82
-3.5 | -0.405 | 0.00976 | 0.002 | -41.502
-3 | -0.348 | 0.00852 | 0.001 | -40.882
-2.5 | -0.291 | 0.00781 | 0.001 | -37.288
-2 | -0.233 | 0.00735 | 0.001 | -31.731
-1.5 | -0.175 | 0.00708 | 0.001 | -24.711
-1 | -0.117 | 0.00694 | 0 | -16.826
-0.5 | -0.058 | 0.00682 | 0 | -8.567
0 | 0 | 0.00677 | 0 | 0
0.5 | 0.058 | 0.00682 | 0 | 8.567
1 | 0.117 | 0.00694 | 0 | 16.826
1.5 | 0.175 | 0.00708 | -0.001 | 24.711
2 | 0.233 | 0.00735 | -0.001 | 31.731
2.5 | 0.291 | 0.00781 | -0.001 | 37.288
3 | 0.348 | 0.00852 | -0.001 | 40.882
3.5 | 0.405 | 0.00976 | -0.002 | 41.502
4 | 0.461 | 0.01077 | -0.002 | 42.82
4.5 | 0.515 | 0.01118 | -0.002 | 46.057
5 | 0.566 | 0.01158 | -0.002 | 48.911
5.5 | 0.494 | 0.0397 | -0.001 | 12.446
6 | 0.53 | 0.04265 | -0.001 | 12.418
6.5 | 0.563 | 0.04602 | -0.001 | 12.224
7 | 0.59 | 0.04967 | -0.001 | 11.874
7.5 | 0.609 | 0.05375 | -0.001 | 11.339
8 | 0.623 | 0.05855 | -0.001 | 10.634
8.5 | 0.629 | 0.06406 | -0.001 | 9.819
9 | 0.628 | 0.06961 | -0.001 | 9.027
9.5 | 0.621 | 0.0775 | -0.001 | 8.016
10 | 0.608 | 0.08538 | -0.001 | 7.122
10.5 | 0.59 | 0.09252 | -0.001 | 6.373
11 | 0.567 | 0.10128 | -0.001 | 5.599
11.5 | 0.541 | 0.11064 | -0.001 | 4.892
12 | 0.513 | 0.12029 | -0.002 | 4.265
12.5 | 0.483 | 0.13136 | -0.002 | 3.68
13 | 0.453 | 0.14301 | -0.002 | 3.169
13.5 | 0.423 | 0.15775 | -0.002 | 2.682

## 20. Re 250k Mach 0.10 (2)
BIGFOIL.COM POLAR EXPORT
HN-968S
HN-968S |  |  |  | Cl Max: | 0.7919 | at alpha= | 8 | deg
XFOIL ncrit=9 |  |  |  | L/D Max: | 45.3304 | at alpha= | 3.5 | deg
Re: | 250000 |  |  | Cd Min: | 0.06884 | at alpha= | 9 | deg
Mach: | 0.1 |  |  | Cl=0 at alpha= | -99 | deg
|  |  |  | @ Cl=0.1, Cd= | 0.0074321
|  |  |  | @ Cl=0.4, Cd= | 0.0088544
|  |  |  | @ Cl=0.6, Cd= | 0.015383
alpha (deg) | Cl | Cd | Cm | Cl/Cd
0 | 0 | 0.00753 | 0 | 0
0.5 | 0.1124 | 0.00742 | -0.0116 | 15.1482
1 | 0.2042 | 0.0072 | -0.0187 | 28.3611
1.5 | 0.2513 | 0.00712 | -0.016 | 35.2949
2 | 0.2907 | 0.00728 | -0.0119 | 39.9313
2.5 | 0.3321 | 0.00769 | -0.0084 | 43.186
3 | 0.3748 | 0.00834 | -0.0055 | 44.94
3.5 | 0.4184 | 0.00923 | -0.0032 | 45.3304
4 | 0.4625 | 0.01037 | -0.0013 | 44.5998
4.5 | 0.5078 | 0.01163 | 0.0003 | 43.6629
5 | 0.5533 | 0.01322 | 0.0022 | 41.8533
5.5 | 0.5978 | 0.01529 | 0.0043 | 39.0974
6 | 0.6449 | 0.01727 | 0.0062 | 37.3422
6.5 | 0.6902 | 0.02064 | 0.0083 | 33.4399
7 | 0.7356 | 0.0239 | 0.0102 | 30.7782
7.5 | 0.7686 | 0.03039 | 0.0124 | 25.2912
8 | 0.7919 | 0.03812 | 0.0152 | 20.7739
9 | 0.7487 | 0.06884 | 0.0162 | 10.8759

## 21. Re 250k Mach 0.25 (1)
BIGFOIL.COM POLAR EXPORT
HN-968S
HN-968S |  |  |  | Cl Max: | 0.6 | at alpha= | 7.5 | deg
JavaFoil+Calcfoil stall+Eppler ext transition |  |  |  | L/D Max: | 49.221 | at alpha= | 5 | deg
Re: | 250000 |  |  | Cd Min: | 0.00683 | at alpha= | 0 | deg
Mach: | 0.25 |  |  | Cl=0 at alpha= | 0 | deg
|  |  |  | @ Cl=0.1, Cd= | 0.00698
|  |  |  | @ Cl=0.4, Cd= | 0.13781
|  |  |  | @ Cl=0.6, Cd= | 0.13781
alpha (deg) | Cl | Cd | Cm | Cl/Cd
-13 | -0.073 | 0.15357 | 0.002 | -0.473
-12.5 | -0.11 | 0.13781 | 0.002 | -0.799
-12 | -0.224 | 0.17265 | 0.002 | -1.296
-11.5 | -0.301 | 0.14921 | 0.002 | -2.015
-11 | -0.369 | 0.12753 | 0.002 | -2.896
-10.5 | -0.431 | 0.11263 | 0.001 | -3.829
-10 | -0.486 | 0.10033 | 0.001 | -4.84
-9.5 | -0.531 | 0.08846 | 0.001 | -6
-9 | -0.565 | 0.07902 | 0.001 | -7.157
-8.5 | -0.589 | 0.06976 | 0.001 | -8.439
-8 | -0.6 | 0.0626 | 0.001 | -9.588
-7.5 | -0.6 | 0.05667 | 0.001 | -10.592
-7 | -0.59 | 0.05121 | 0.001 | -11.513
-6.5 | -0.568 | 0.0471 | 0.001 | -12.054
-6 | -0.538 | 0.0435 | 0.001 | -12.363
-5.5 | -0.503 | 0.04041 | 0.001 | -12.449
-5 | -0.579 | 0.01177 | 0.002 | -49.221
-4.5 | -0.528 | 0.01136 | 0.002 | -46.443
-4 | -0.473 | 0.01094 | 0.002 | -43.223
-3.5 | -0.416 | 0.0102 | 0.002 | -40.79
-3 | -0.358 | 0.00881 | 0.001 | -40.626
-2.5 | -0.299 | 0.00796 | 0.001 | -37.588
-2 | -0.24 | 0.00747 | 0.001 | -32.062
-1.5 | -0.18 | 0.00721 | 0.001 | -24.943
-1 | -0.12 | 0.00702 | 0 | -17.099
-0.5 | -0.06 | 0.0069 | 0 | -8.697
0 | 0 | 0.00683 | 0 | 0
0.5 | 0.06 | 0.0069 | 0 | 8.697
1 | 0.12 | 0.00702 | 0 | 17.099
1.5 | 0.18 | 0.00721 | -0.001 | 24.943
2 | 0.24 | 0.00747 | -0.001 | 32.062
2.5 | 0.299 | 0.00796 | -0.001 | 37.588
3 | 0.358 | 0.00881 | -0.001 | 40.626
3.5 | 0.416 | 0.0102 | -0.002 | 40.79
4 | 0.473 | 0.01094 | -0.002 | 43.223
4.5 | 0.528 | 0.01136 | -0.002 | 46.443
5 | 0.579 | 0.01177 | -0.002 | 49.221
5.5 | 0.503 | 0.04041 | -0.001 | 12.449
6 | 0.538 | 0.0435 | -0.001 | 12.363
6.5 | 0.568 | 0.0471 | -0.001 | 12.054
7 | 0.59 | 0.05121 | -0.001 | 11.513
7.5 | 0.6 | 0.05667 | -0.001 | 10.592
8 | 0.6 | 0.0626 | -0.001 | 9.588
8.5 | 0.589 | 0.06976 | -0.001 | 8.439
9 | 0.565 | 0.07902 | -0.001 | 7.157
9.5 | 0.531 | 0.08846 | -0.001 | 6
10 | 0.486 | 0.10008 | -0.001 | 4.852
10.5 | 0.431 | 0.11263 | -0.001 | 3.829
11 | 0.369 | 0.12753 | -0.002 | 2.896
11.5 | 0.301 | 0.14921 | -0.002 | 2.015
12 | 0.224 | 0.17262 | -0.002 | 1.296
12.5 | 0.11 | 0.13781 | -0.002 | 0.799

## 22. Re 250k Mach 0.25 (2)
BIGFOIL.COM POLAR EXPORT
HN-968S
HN-968S |  |  |  | Cl Max: | 0.913 | at alpha= | 20 | deg
XFOIL ncrit=9 |  |  |  | L/D Max: | 44.5135 | at alpha= | 3.5 | deg
Re: | 250000 |  |  | Cd Min: | 0.26718 | at alpha= | 20 | deg
Mach: | 0.25 |  |  | Cl=0 at alpha= | 0 | deg
|  |  |  | @ Cl=0.1, Cd= | 0.0075495
|  |  |  | @ Cl=0.4, Cd= | 0.008997
|  |  |  | @ Cl=0.6, Cd= | 0.015592
alpha (deg) | Cl | Cd | Cm | Cl/Cd
-20 | -0.9138 | 0.26707 | 0.0944 | -3.4216
-19.5 | -0.8932 | 0.25795 | 0.0922 | -3.4627
-19 | -0.8753 | 0.25116 | 0.0883 | -3.485
-18.5 | -0.8577 | 0.24424 | 0.0842 | -3.5117
-18 | -0.8401 | 0.23715 | 0.0799 | -3.5425
-17.5 | -0.8227 | 0.22987 | 0.0755 | -3.579
-17 | -0.8069 | 0.22307 | 0.0698 | -3.6173
-16.5 | -0.7952 | 0.21704 | 0.0638 | -3.6638
-16 | -0.7812 | 0.20977 | 0.0588 | -3.7241
-15.5 | -0.7665 | 0.19923 | 0.0551 | -3.8473
-15 | -0.7438 | 0.19103 | 0.0542 | -3.8936
-14.5 | -0.7281 | 0.18365 | 0.0509 | -3.9646
-14 | -0.7144 | 0.17579 | 0.0468 | -4.0639
-13.5 | -0.7101 | 0.16817 | 0.0394 | -4.2225
-13 | -0.7015 | 0.15977 | 0.0338 | -4.3907
-12.5 | -0.6847 | 0.15003 | 0.0342 | -4.5638
-12 | -0.6735 | 0.14217 | 0.0312 | -4.7373
-11.5 | -0.6672 | 0.1335 | 0.0269 | -4.9978
-11 | -0.672 | 0.12327 | 0.0178 | -5.4514
-10.5 | -0.6712 | 0.11306 | 0.0118 | -5.9367
-10 | -0.6759 | 0.10163 | 0.009 | -6.6506
-9.5 | -0.6733 | 0.09308 | 0.0061 | -7.2336
-9 | -0.7006 | 0.07368 | -0.006 | -9.5087
-8.5 | -0.7351 | 0.05979 | -0.017 | -12.2947
-8 | -0.7841 | 0.04335 | -0.0186 | -18.0877
-7.5 | -0.7734 | 0.03503 | -0.0161 | -22.0782
-7 | -0.7504 | 0.02706 | -0.0132 | -27.731
-6.5 | -0.7087 | 0.02335 | -0.0111 | -30.3512
-6 | -0.6608 | 0.01983 | -0.0086 | -33.3232
-5.5 | -0.6153 | 0.0163 | -0.0062 | -37.7485
-5 | -0.5682 | 0.01414 | -0.0039 | -40.1839
-4.5 | -0.522 | 0.01223 | -0.0015 | -42.6819
-4 | -0.4751 | 0.01087 | 0.0004 | -43.7075
-3.5 | -0.4294 | 0.00965 | 0.0025 | -44.4974
-3 | -0.3846 | 0.00866 | 0.0048 | -44.4111
-2.5 | -0.3408 | 0.00793 | 0.0078 | -42.976
-2 | -0.2982 | 0.00745 | 0.0113 | -40.0268
-1.5 | -0.2576 | 0.00724 | 0.0156 | -35.5801
-1 | -0.2162 | 0.00727 | 0.0197 | -29.7387
-0.5 | -0.1174 | 0.00753 | 0.0119 | -15.591
0 | 0 | 0.00766 | 0 | 0
0.5 | 0.1176 | 0.00753 | -0.0119 | 15.6175
1 | 0.2166 | 0.00727 | -0.0198 | 29.7937
1.5 | 0.258 | 0.00724 | -0.0156 | 35.6354
2 | 0.2987 | 0.00745 | -0.0114 | 40.094
2.5 | 0.3414 | 0.00793 | -0.0079 | 43.0517
3 | 0.3852 | 0.00867 | -0.005 | 44.4291
3.5 | 0.43 | 0.00966 | -0.0026 | 44.5135
4 | 0.4756 | 0.01087 | -0.0005 | 43.7534
4.5 | 0.5223 | 0.01223 | 0.0014 | 42.7065
5 | 0.5684 | 0.01414 | 0.0038 | 40.198
5.5 | 0.6152 | 0.01629 | 0.0063 | 37.7655
6 | 0.6605 | 0.01988 | 0.0087 | 33.2243
6.5 | 0.7083 | 0.02333 | 0.0112 | 30.3601
7 | 0.75 | 0.02704 | 0.0134 | 27.7367
7.5 | 0.7725 | 0.03503 | 0.0162 | 22.0525
8 | 0.7837 | 0.04318 | 0.0187 | 18.1496
8.5 | 0.7344 | 0.0597 | 0.0172 | 12.3015
9 | 0.6999 | 0.07361 | 0.0062 | 9.5082
9.5 | 0.6742 | 0.09266 | -0.0055 | 7.2761
10 | 0.6762 | 0.10137 | -0.0087 | 6.6706
10.5 | 0.6708 | 0.11296 | -0.0117 | 5.9384
11 | 0.6721 | 0.12311 | -0.0176 | 5.4593
11.5 | 0.6675 | 0.1333 | -0.0267 | 5.0075
12 | 0.6736 | 0.14209 | -0.0311 | 4.7407
12.5 | 0.6847 | 0.14993 | -0.0341 | 4.5668
13 | 0.7019 | 0.15966 | -0.0336 | 4.3962
13.5 | 0.7098 | 0.16806 | -0.0394 | 4.2235
14 | 0.7144 | 0.17575 | -0.0467 | 4.0649
14.5 | 0.728 | 0.1836 | -0.0507 | 3.9651
15 | 0.7436 | 0.19101 | -0.0542 | 3.893
15.5 | 0.7638 | 0.19858 | -0.0559 | 3.8463
16 | 0.7809 | 0.20985 | -0.0588 | 3.7212
16.5 | 0.7949 | 0.21712 | -0.0637 | 3.6611
17 | 0.8064 | 0.22313 | -0.0699 | 3.614
17.5 | 0.8224 | 0.23006 | -0.0754 | 3.5747
18 | 0.8399 | 0.2374 | -0.0798 | 3.5379
18.5 | 0.8574 | 0.24456 | -0.084 | 3.5059
19 | 0.875 | 0.25151 | -0.0882 | 3.479
19.5 | 0.893 | 0.25843 | -0.0921 | 3.4555
20 | 0.913 | 0.26718 | -0.0945 | 3.4172

## 23. Re 250k Mach 0.50 (1)
BIGFOIL.COM POLAR EXPORT
HN-968S
HN-968S |  |  |  | Cl Max: | 1.054 | at alpha= | 20 | deg
JavaFoil+Calcfoil stall+Eppler ext transition |  |  |  | L/D Max: | 47.777 | at alpha= | 4.5 | deg
Re: | 250000 |  |  | Cd Min: | 0.00722 | at alpha= | -0.5 | deg
Mach: | 0.5 |  |  | Cl=0 at alpha= | 0 | deg
|  |  |  | @ Cl=0.1, Cd= | 0.0073234
|  |  |  | @ Cl=0.4, Cd= | 0.010064
|  |  |  | @ Cl=0.6, Cd= | 0.15447
alpha (deg) | Cl | Cd | Cm | Cl/Cd
-20 | -1.054 | 0.27204 | 0.005 | -3.875
-19.5 | -1.029 | 0.26586 | 0.005 | -3.871
-19 | -1.004 | 0.26304 | 0.005 | -3.817
-18.5 | -0.976 | 0.2464 | 0.005 | -3.963
-18 | -0.95 | 0.24288 | 0.005 | -3.913
-17.5 | -0.925 | 0.24142 | 0.005 | -3.831
-17 | -0.9 | 0.22724 | 0.004 | -3.959
-16.5 | -0.874 | 0.22186 | 0.004 | -3.939
-16 | -0.847 | 0.21776 | 0.004 | -3.888
-15.5 | -0.82 | 0.20962 | 0.004 | -3.914
-15 | -0.795 | 0.20876 | 0.004 | -3.807
-14.5 | -0.769 | 0.20021 | 0.004 | -3.841
-14 | -0.743 | 0.18987 | 0.003 | -3.914
-13.5 | -0.716 | 0.17708 | 0.003 | -4.041
-13 | -0.69 | 0.17494 | 0.003 | -3.942
-12.5 | -0.664 | 0.17171 | 0.003 | -3.865
-12 | -0.638 | 0.16821 | 0.003 | -3.791
-11.5 | -0.61 | 0.15636 | 0.003 | -3.903
-11 | -0.584 | 0.15336 | 0.002 | -3.809
-10.5 | -0.558 | 0.15026 | 0.002 | -3.713
-10 | -0.531 | 0.13635 | 0.002 | -3.894
-9.5 | -0.505 | 0.12817 | 0.002 | -3.937
-9 | -0.478 | 0.12573 | 0.002 | -3.805
-8.5 | -0.452 | 0.12296 | 0.002 | -3.677
-8 | -0.425 | 0.11412 | 0.001 | -3.726
-7.5 | -0.399 | 0.11184 | 0.001 | -3.567
-7 | -0.372 | 0.10705 | 0.001 | -3.48
-6.5 | -0.346 | 0.09985 | 0.001 | -3.463
-6 | -0.49 | 0.05498 | 0.001 | -8.912
-5.5 | -0.518 | 0.04508 | 0.001 | -11.484
-5 | -0.499 | 0.04028 | 0.001 | -12.391
-4.5 | -0.578 | 0.01213 | 0.002 | -47.683
-4 | -0.524 | 0.01169 | 0.002 | -44.793
-3.5 | -0.463 | 0.01096 | 0.002 | -42.19
-3 | -0.399 | 0.01005 | 0.001 | -39.695
-2.5 | -0.334 | 0.00892 | 0.001 | -37.429
-2 | -0.268 | 0.00811 | 0.001 | -33
-1.5 | -0.201 | 0.00766 | 0.001 | -26.24
-1 | -0.134 | 0.00743 | 0 | -18.053
-0.5 | -0.067 | 0.00722 | 0 | -9.287
0 | 0 | 0.00722 | 0 | 0
0.5 | 0.067 | 0.00722 | 0 | 9.287
1 | 0.134 | 0.00743 | 0 | 18.053
1.5 | 0.201 | 0.00766 | -0.001 | 26.24
2 | 0.268 | 0.00811 | -0.001 | 33
2.5 | 0.334 | 0.0089 | -0.001 | 37.517
3 | 0.399 | 0.01005 | -0.001 | 39.695
3.5 | 0.463 | 0.01096 | -0.002 | 42.19
4 | 0.524 | 0.01171 | -0.002 | 44.753
4.5 | 0.578 | 0.01211 | -0.002 | 47.777
5 | 0.499 | 0.04028 | -0.001 | 12.391
5.5 | 0.518 | 0.04503 | -0.001 | 11.496
6 | 0.49 | 0.05463 | -0.001 | 8.968
6.5 | 0.346 | 0.09775 | -0.001 | 3.538
7 | 0.372 | 0.10623 | -0.001 | 3.506
7.5 | 0.399 | 0.10761 | -0.001 | 3.707
8 | 0.425 | 0.11406 | -0.001 | 3.728
8.5 | 0.452 | 0.12285 | -0.002 | 3.68
9 | 0.478 | 0.12527 | -0.002 | 3.819
9.5 | 0.505 | 0.12793 | -0.002 | 3.945
10 | 0.531 | 0.13571 | -0.002 | 3.912
10.5 | 0.558 | 0.14914 | -0.002 | 3.741
11 | 0.584 | 0.15236 | -0.002 | 3.834
11.5 | 0.61 | 0.15579 | -0.003 | 3.917
12 | 0.638 | 0.16816 | -0.003 | 3.792
12.5 | 0.664 | 0.17132 | -0.003 | 3.874
13 | 0.69 | 0.17497 | -0.003 | 3.941
13.5 | 0.716 | 0.17663 | -0.003 | 4.051
14 | 0.743 | 0.18927 | -0.003 | 3.927
14.5 | 0.769 | 0.19966 | -0.004 | 3.851
15 | 0.795 | 0.20841 | -0.004 | 3.813
15.5 | 0.82 | 0.20912 | -0.004 | 3.924
16 | 0.847 | 0.21781 | -0.004 | 3.887
16.5 | 0.874 | 0.23292 | -0.004 | 3.752
17 | 0.9 | 0.22817 | -0.004 | 3.942
17.5 | 0.925 | 0.24136 | -0.005 | 3.832
18 | 0.95 | 0.24282 | -0.005 | 3.914
18.5 | 0.976 | 0.25008 | -0.005 | 3.904
19 | 1.004 | 0.26406 | -0.005 | 3.802
19.5 | 1.029 | 0.26684 | -0.005 | 3.856
20 | 1.054 | 0.27186 | -0.005 | 3.878

## 24. Re 250k Mach 0.50 (2)
BIGFOIL.COM POLAR EXPORT
HN-968S
HN-968S |  |  |  | Cl Max: | 1.0023 | at alpha= | 20 | deg
XFOIL ncrit=9 |  |  |  | L/D Max: | 42.6627 | at alpha= | 3 | deg
Re: | 250000 |  |  | Cd Min: | 0.29362 | at alpha= | 20 | deg
Mach: | 0.5 |  |  | Cl=0 at alpha= | 0 | deg
|  |  |  | @ Cl=0.1, Cd= | 0.0077203
|  |  |  | @ Cl=0.4, Cd= | 0.00946
|  |  |  | @ Cl=0.6, Cd= | 0.016244
alpha (deg) | Cl | Cd | Cm | Cl/Cd
-20 | -1.0028 | 0.29322 | 0.1166 | -3.42
-19.5 | -0.9806 | 0.28463 | 0.1112 | -3.4452
-19 | -0.9585 | 0.27606 | 0.1059 | -3.4721
-18.5 | -0.9364 | 0.26759 | 0.1003 | -3.4994
-18 | -0.9165 | 0.26077 | 0.0933 | -3.5146
-17.5 | -0.8983 | 0.25383 | 0.0869 | -3.539
-17 | -0.88 | 0.24613 | 0.0808 | -3.5753
-16.5 | -0.8515 | 0.23221 | 0.0792 | -3.6669
-16 | -0.8292 | 0.22367 | 0.0753 | -3.7072
-15.5 | -0.8082 | 0.21531 | 0.0708 | -3.7537
-15 | -0.7878 | 0.20673 | 0.066 | -3.8108
-14.5 | -0.7738 | 0.1996 | 0.0583 | -3.8768
-14 | -0.7609 | 0.19198 | 0.0519 | -3.9634
-13.5 | -0.7322 | 0.18021 | 0.0519 | -4.063
-13 | -0.7139 | 0.1718 | 0.0479 | -4.1554
-12.5 | -0.6997 | 0.16318 | 0.0424 | -4.2879
-12 | -0.6955 | 0.15525 | 0.0343 | -4.4799
-11.5 | -0.6845 | 0.14579 | 0.0289 | -4.6951
-11 | -0.6641 | 0.13532 | 0.0291 | -4.9076
-10.5 | -0.6513 | 0.12665 | 0.0259 | -5.1425
-10 | -0.6427 | 0.11785 | 0.0218 | -5.4535
-9.5 | -0.6418 | 0.10624 | 0.0159 | -6.041
-9 | -0.6424 | 0.09563 | 0.0109 | -6.7176
-8 | -0.6603 | 0.0707 | -0.0044 | -9.3395
-7.5 | -0.6755 | 0.05704 | -0.0157 | -11.8426
-7 | -0.7031 | 0.0471 | -0.0218 | -14.9278
-6.5 | -0.7187 | 0.0381 | -0.0223 | -18.8635
-6 | -0.712 | 0.0297 | -0.0199 | -23.9731
-5.5 | -0.684 | 0.02304 | -0.0163 | -29.6875
-5 | -0.6358 | 0.01842 | -0.0121 | -34.5168
-4.5 | -0.5841 | 0.01529 | -0.008 | -38.2014
-4 | -0.5337 | 0.01299 | -0.0038 | -41.0855
-3.5 | -0.4826 | 0.01139 | -0.0004 | -42.3705
-3 | -0.432 | 0.01013 | 0.0027 | -42.6456
-2.5 | -0.383 | 0.00911 | 0.0061 | -42.0417
-2 | -0.3357 | 0.00836 | 0.0099 | -40.1555
-1.5 | -0.2898 | 0.00793 | 0.0142 | -36.5448
-1 | -0.1999 | 0.00775 | 0.0104 | -25.7935
-0.5 | -0.1033 | 0.00772 | 0.0057 | -13.3808
0 | 0 | 0.00773 | 0 | 0
0.5 | 0.1033 | 0.00772 | -0.0057 | 13.3808
1 | 0.1998 | 0.00776 | -0.0103 | 25.7474
1.5 | 0.2903 | 0.00793 | -0.0143 | 36.6078
2 | 0.3362 | 0.00837 | -0.01 | 40.1673
2.5 | 0.3837 | 0.00912 | -0.0062 | 42.0724
3 | 0.4326 | 0.01014 | -0.0028 | 42.6627
3.5 | 0.4832 | 0.0114 | 0.0003 | 42.386
4 | 0.5341 | 0.013 | 0.0038 | 41.0846
4.5 | 0.5843 | 0.01529 | 0.0079 | 38.2145
5 | 0.6358 | 0.01842 | 0.0121 | 34.5168
5.5 | 0.6837 | 0.02304 | 0.0163 | 29.6745
6 | 0.7114 | 0.02969 | 0.0201 | 23.9609
6.5 | 0.7182 | 0.038 | 0.0224 | 18.9
7 | 0.7029 | 0.04693 | 0.0221 | 14.9776
7.5 | 0.6746 | 0.05698 | 0.0159 | 11.8392
8 | 0.66 | 0.07042 | 0.0048 | 9.3723
9 | 0.642 | 0.09557 | -0.0108 | 6.7176
9.5 | 0.6412 | 0.10616 | -0.0162 | 6.0399
10 | 0.6426 | 0.11767 | -0.0217 | 5.461
10.5 | 0.6517 | 0.12643 | -0.0256 | 5.1546
11 | 0.6635 | 0.13523 | -0.0292 | 4.9065
11.5 | 0.6845 | 0.14561 | -0.0288 | 4.7009
12 | 0.6953 | 0.15516 | -0.0342 | 4.4812
12.5 | 0.6995 | 0.16308 | -0.0423 | 4.2893
13 | 0.7138 | 0.17168 | -0.0478 | 4.1577
13.5 | 0.7319 | 0.18012 | -0.0518 | 4.0634
14 | 0.7606 | 0.19193 | -0.0518 | 3.9629
14.5 | 0.7719 | 0.19915 | -0.0587 | 3.876
15 | 0.7874 | 0.20667 | -0.0658 | 3.8099
15.5 | 0.8078 | 0.21526 | -0.0707 | 3.7527
16 | 0.8289 | 0.22373 | -0.0752 | 3.7049
16.5 | 0.8512 | 0.2323 | -0.0791 | 3.6642
17 | 0.8793 | 0.24617 | -0.0807 | 3.5719
17.5 | 0.8977 | 0.25396 | -0.0867 | 3.5348
18 | 0.9163 | 0.2611 | -0.0931 | 3.5094
18.5 | 0.9358 | 0.26783 | -0.1001 | 3.494
19 | 0.958 | 0.27632 | -0.1058 | 3.467
19.5 | 0.9803 | 0.28504 | -0.1111 | 3.4392
20 | 1.0023 | 0.29362 | -0.1164 | 3.4136

## 25. Re 500k Mach 0.00 (1)
BIGFOIL.COM POLAR EXPORT
HN-968S
HN-968S |  |  |  | Cl Max: | 0.659 | at alpha= | 6 | deg
JavaFoil+Calcfoil stall+Eppler ext transition |  |  |  | L/D Max: | 60.883 | at alpha= | 6 | deg
Re: | 500000 |  |  | Cd Min: | 0.00529 | at alpha= | 0 | deg
Mach: | 0 |  |  | Cl=0 at alpha= | 0 | deg
|  |  |  | @ Cl=0.1, Cd= | 0.0054124
|  |  |  | @ Cl=0.4, Cd= | 0.0080652
|  |  |  | @ Cl=0.6, Cd= | 0.08868
alpha (deg) | Cl | Cd | Cm | Cl/Cd
-11 | -0.589 | 0.08868 | 0.001 | -6.642
-10.5 | -0.608 | 0.08195 | 0.001 | -7.413
-10 | -0.622 | 0.07558 | 0.001 | -8.23
-9.5 | -0.632 | 0.06906 | 0.001 | -9.148
-9 | -0.636 | 0.06339 | 0.001 | -10.028
-8.5 | -0.634 | 0.05861 | 0.001 | -10.808
-8 | -0.625 | 0.05427 | 0.001 | -11.519
-7.5 | -0.61 | 0.05007 | 0.001 | -12.192
-7 | -0.59 | 0.04649 | 0.001 | -12.682
-6.5 | -0.566 | 0.04202 | 0.001 | -13.476
-6 | -0.659 | 0.01082 | 0.003 | -60.883
-5.5 | -0.613 | 0.01036 | 0.002 | -59.144
-5 | -0.564 | 0.00997 | 0.002 | -56.546
-4.5 | -0.513 | 0.00959 | 0.002 | -53.418
-4 | -0.459 | 0.00919 | 0.002 | -49.928
-3.5 | -0.403 | 0.00813 | 0.002 | -49.572
-3 | -0.347 | 0.00692 | 0.001 | -50.121
-2.5 | -0.29 | 0.00624 | 0.001 | -46.411
-2 | -0.232 | 0.00581 | 0.001 | -39.968
-1.5 | -0.174 | 0.00556 | 0.001 | -31.302
-1 | -0.116 | 0.00544 | 0 | -21.368
-0.5 | -0.058 | 0.00534 | 0 | -10.89
0 | 0 | 0.00529 | 0 | 0
0.5 | 0.058 | 0.00534 | 0 | 10.89
1 | 0.116 | 0.00544 | 0 | 21.368
1.5 | 0.174 | 0.00556 | -0.001 | 31.302
2 | 0.232 | 0.00581 | -0.001 | 39.968
2.5 | 0.29 | 0.00624 | -0.001 | 46.411
3 | 0.347 | 0.00692 | -0.001 | 50.121
3.5 | 0.403 | 0.00813 | -0.002 | 49.572
4 | 0.459 | 0.00919 | -0.002 | 49.928
4.5 | 0.513 | 0.00959 | -0.002 | 53.418
5 | 0.564 | 0.00997 | -0.002 | 56.546
5.5 | 0.613 | 0.01036 | -0.002 | 59.144
6 | 0.659 | 0.01082 | -0.003 | 60.883
6.5 | 0.566 | 0.04202 | -0.001 | 13.476
7 | 0.59 | 0.04649 | -0.001 | 12.682
7.5 | 0.61 | 0.05007 | -0.001 | 12.192
8 | 0.625 | 0.05427 | -0.001 | 11.519
8.5 | 0.634 | 0.05861 | -0.001 | 10.808
9 | 0.636 | 0.06339 | -0.001 | 10.028
9.5 | 0.632 | 0.06906 | -0.001 | 9.148
10 | 0.622 | 0.07558 | -0.001 | 8.23
10.5 | 0.608 | 0.08195 | -0.001 | 7.413
11 | 0.589 | 0.08868 | -0.001 | 6.642

## 26. Re 500k Mach 0.00 (2)
BIGFOIL.COM POLAR EXPORT
HN-968S
HN-968S |  |  |  | Cl Max: | 0.8826 | at alpha= | 9 | deg
XFOIL ncrit=9 |  |  |  | L/D Max: | 53.5399 | at alpha= | 4.5 | deg
Re: | 500000 |  |  | Cd Min: | 0.04848 | at alpha= | 10 | deg
Mach: | 0 |  |  | Cl=0 at alpha= | -99 | deg
|  |  |  | @ Cl=0.1, Cd= | 0.0051871
|  |  |  | @ Cl=0.4, Cd= | 0.0076473
|  |  |  | @ Cl=0.6, Cd= | 0.011612
alpha (deg) | Cl | Cd | Cm | Cl/Cd
0 | 0.0001 | 0.00498 | 0 | 0.02008
0.5 | 0.0541 | 0.00505 | 0.0015 | 10.7129
1 | 0.1177 | 0.00524 | 0.0007 | 22.4618
1.5 | 0.191 | 0.00556 | -0.0026 | 34.3525
2 | 0.2664 | 0.00602 | -0.0068 | 44.2525
2.5 | 0.3274 | 0.00655 | -0.0083 | 49.9847
3 | 0.3718 | 0.00715 | -0.0063 | 52
3.5 | 0.4166 | 0.00794 | -0.0045 | 52.4685
4 | 0.4625 | 0.00875 | -0.0029 | 52.8571
4.5 | 0.5097 | 0.00952 | -0.0014 | 53.5399
5 | 0.5565 | 0.01054 | 0.0002 | 52.7989
5.5 | 0.604 | 0.01171 | 0.0019 | 51.5798
6 | 0.6488 | 0.01356 | 0.0038 | 47.8466
6.5 | 0.6978 | 0.01465 | 0.0051 | 47.6314
7 | 0.7387 | 0.01807 | 0.0072 | 40.8799
7.5 | 0.7856 | 0.02002 | 0.0088 | 39.2408
8 | 0.8253 | 0.02405 | 0.011 | 34.316
8.5 | 0.8655 | 0.02643 | 0.0124 | 32.7469
9 | 0.8826 | 0.03348 | 0.015 | 26.362
9.5 | 0.879 | 0.04199 | 0.018 | 20.9336
10 | 0.8648 | 0.04848 | 0.0206 | 17.8383

## 27. Re 500k Mach 0.10 (1)
BIGFOIL.COM POLAR EXPORT
HN-968S
HN-968S |  |  |  | Cl Max: | 0.661 | at alpha= | 6 | deg
JavaFoil+Calcfoil stall+Eppler ext transition |  |  |  | L/D Max: | 60.777 | at alpha= | 6 | deg
Re: | 500000 |  |  | Cd Min: | 0.0053 | at alpha= | 0 | deg
Mach: | 0.1 |  |  | Cl=0 at alpha= | 0 | deg
|  |  |  | @ Cl=0.1, Cd= | 0.0054212
|  |  |  | @ Cl=0.4, Cd= | 0.0080639
|  |  |  | @ Cl=0.6, Cd= | 0.09201
alpha (deg) | Cl | Cd | Cm | Cl/Cd
-11 | -0.567 | 0.09201 | 0.001 | -6.166
-10.5 | -0.59 | 0.08389 | 0.001 | -7.031
-10 | -0.608 | 0.07654 | 0.001 | -7.947
-9.5 | -0.621 | 0.06978 | 0.001 | -8.905
-9 | -0.629 | 0.06452 | 0.001 | -9.742
-8.5 | -0.629 | 0.05941 | 0.001 | -10.589
-8 | -0.623 | 0.05457 | 0.001 | -11.414
-7.5 | -0.61 | 0.05046 | 0.001 | -12.085
-7 | -0.59 | 0.04679 | 0.001 | -12.616
-6.5 | -0.564 | 0.04331 | 0.001 | -13.017
-6 | -0.661 | 0.01087 | 0.003 | -60.777
-5.5 | -0.615 | 0.01041 | 0.002 | -59.107
-5 | -0.566 | 0.01 | 0.002 | -56.615
-4.5 | -0.515 | 0.00962 | 0.002 | -53.506
-4 | -0.461 | 0.00922 | 0.002 | -49.993
-3.5 | -0.405 | 0.00817 | 0.002 | -49.617
-3 | -0.348 | 0.00696 | 0.001 | -50.084
-2.5 | -0.291 | 0.00627 | 0.001 | -46.443
-2 | -0.233 | 0.00583 | 0.001 | -40.026
-1.5 | -0.175 | 0.00559 | 0.001 | -31.338
-1 | -0.117 | 0.00545 | 0 | -21.424
-0.5 | -0.058 | 0.00535 | 0 | -10.917
0 | 0 | 0.0053 | 0 | 0
0.5 | 0.058 | 0.00535 | 0 | 10.917
1 | 0.117 | 0.00545 | 0 | 21.424
1.5 | 0.175 | 0.00559 | -0.001 | 31.338
2 | 0.233 | 0.00583 | -0.001 | 40.026
2.5 | 0.291 | 0.00627 | -0.001 | 46.443
3 | 0.348 | 0.00696 | -0.001 | 50.084
3.5 | 0.405 | 0.00817 | -0.002 | 49.617
4 | 0.461 | 0.00922 | -0.002 | 49.993
4.5 | 0.515 | 0.00962 | -0.002 | 53.506
5 | 0.566 | 0.01 | -0.002 | 56.615
5.5 | 0.615 | 0.01041 | -0.002 | 59.107
6 | 0.661 | 0.01087 | -0.003 | 60.777
6.5 | 0.564 | 0.04331 | -0.001 | 13.017
7 | 0.59 | 0.04679 | -0.001 | 12.616
7.5 | 0.61 | 0.05046 | -0.001 | 12.085
8 | 0.623 | 0.05457 | -0.001 | 11.414
8.5 | 0.629 | 0.05941 | -0.001 | 10.589
9 | 0.629 | 0.06452 | -0.001 | 9.742
9.5 | 0.621 | 0.06978 | -0.001 | 8.905
10 | 0.608 | 0.07654 | -0.001 | 7.947
10.5 | 0.59 | 0.08389 | -0.001 | 7.031
11 | 0.567 | 0.09201 | -0.001 | 6.166

## 28. Re 500k Mach 0.10 (2)
BIGFOIL.COM POLAR EXPORT
HN-968S
HN-968S |  |  |  | Cl Max: | 0.8777 | at alpha= | 9 | deg
XFOIL ncrit=9 |  |  |  | L/D Max: | 53.375 | at alpha= | 4.5 | deg
Re: | 500000 |  |  | Cd Min: | 0.05035 | at alpha= | 10 | deg
Mach: | 0.1 |  |  | Cl=0 at alpha= | -99 | deg
|  |  |  | @ Cl=0.1, Cd= | 0.0051991
|  |  |  | @ Cl=0.4, Cd= | 0.007664
|  |  |  | @ Cl=0.6, Cd= | 0.011635
alpha (deg) | Cl | Cd | Cm | Cl/Cd
0 | 0.0001 | 0.00499 | 0 | 0.02004
0.5 | 0.0536 | 0.00506 | 0.0017 | 10.5929
1 | 0.117 | 0.00525 | 0.001 | 22.2857
1.5 | 0.1906 | 0.00558 | -0.0023 | 34.1577
2 | 0.2665 | 0.00605 | -0.0065 | 44.0496
2.5 | 0.3293 | 0.00659 | -0.0083 | 49.9697
3 | 0.3739 | 0.0072 | -0.0063 | 51.9306
3.5 | 0.4189 | 0.008 | -0.0045 | 52.3625
4 | 0.4651 | 0.0088 | -0.0028 | 52.8523
4.5 | 0.5124 | 0.0096 | -0.0013 | 53.375
5 | 0.5597 | 0.01063 | 0.0004 | 52.6529
5.5 | 0.6074 | 0.01182 | 0.0021 | 51.3875
6 | 0.6526 | 0.01369 | 0.0041 | 47.6698
6.5 | 0.7017 | 0.01482 | 0.0055 | 47.3482
7 | 0.7431 | 0.01824 | 0.0077 | 40.7401
7.5 | 0.7889 | 0.02071 | 0.0095 | 38.0927
8 | 0.8265 | 0.0253 | 0.012 | 32.668
8.5 | 0.8656 | 0.02771 | 0.0134 | 31.2378
9 | 0.8777 | 0.03521 | 0.0162 | 24.9276
9.5 | 0.869 | 0.04369 | 0.0189 | 19.8901
10 | 0.8461 | 0.05035 | 0.0211 | 16.8044

## 29. Re 500k Mach 0.25 (1)
BIGFOIL.COM POLAR EXPORT
HN-968S
HN-968S |  |  |  | Cl Max: | 0.671 | at alpha= | 6 | deg
JavaFoil+Calcfoil stall+Eppler ext transition |  |  |  | L/D Max: | 61.189 | at alpha= | 6 | deg
Re: | 500000 |  |  | Cd Min: | 0.00536 | at alpha= | 0 | deg
Mach: | 0.25 |  |  | Cl=0 at alpha= | 0 | deg
|  |  |  | @ Cl=0.1, Cd= | 0.0054867
|  |  |  | @ Cl=0.4, Cd= | 0.09651
|  |  |  | @ Cl=0.6, Cd= | 0.09651
alpha (deg) | Cl | Cd | Cm | Cl/Cd
-11 | -0.369 | 0.09651 | 0.002 | -3.828
-10.5 | -0.431 | 0.08833 | 0.002 | -4.884
-10 | -0.486 | 0.08811 | 0.001 | -5.512
-9.5 | -0.531 | 0.07865 | 0.001 | -6.75
-9 | -0.566 | 0.07133 | 0.001 | -7.929
-8.5 | -0.589 | 0.06308 | 0.001 | -9.335
-8 | -0.6 | 0.05766 | 0.001 | -10.411
-7.5 | -0.6 | 0.0523 | 0.001 | -11.479
-7 | -0.59 | 0.04806 | 0.001 | -12.275
-6.5 | -0.568 | 0.04439 | 0.001 | -12.8
-6 | -0.671 | 0.01097 | 0.003 | -61.189
-5.5 | -0.627 | 0.01064 | 0.002 | -58.996
-5 | -0.579 | 0.0102 | 0.002 | -56.822
-4.5 | -0.528 | 0.00979 | 0.002 | -53.908
-4 | -0.473 | 0.00942 | 0.002 | -50.209
-3.5 | -0.416 | 0.00861 | 0.002 | -48.34
-3 | -0.358 | 0.00723 | 0.001 | -49.534
-2.5 | -0.299 | 0.00641 | 0.001 | -46.66
-2 | -0.24 | 0.00595 | 0.001 | -40.307
-1.5 | -0.18 | 0.00571 | 0.001 | -31.517
-1 | -0.12 | 0.00552 | 0 | -21.743
-0.5 | -0.06 | 0.00542 | 0 | -11.064
0 | 0 | 0.00536 | 0 | 0
0.5 | 0.06 | 0.00542 | 0 | 11.064
1 | 0.12 | 0.00552 | 0 | 21.743
1.5 | 0.18 | 0.00571 | -0.001 | 31.517
2 | 0.24 | 0.00595 | -0.001 | 40.307
2.5 | 0.299 | 0.00641 | -0.001 | 46.66
3 | 0.358 | 0.00723 | -0.001 | 49.534
3.5 | 0.416 | 0.00861 | -0.002 | 48.34
4 | 0.473 | 0.00942 | -0.002 | 50.209
4.5 | 0.528 | 0.00979 | -0.002 | 53.908
5 | 0.579 | 0.0102 | -0.002 | 56.822
5.5 | 0.627 | 0.01064 | -0.002 | 58.996
6 | 0.671 | 0.01097 | -0.003 | 61.189
6.5 | 0.568 | 0.04439 | -0.001 | 12.8
7 | 0.59 | 0.04806 | -0.001 | 12.275
7.5 | 0.6 | 0.0523 | -0.001 | 11.479
8 | 0.6 | 0.05766 | -0.001 | 10.411
8.5 | 0.589 | 0.06308 | -0.001 | 9.335
9 | 0.566 | 0.07133 | -0.001 | 7.929
9.5 | 0.531 | 0.07865 | -0.001 | 6.75
10 | 0.486 | 0.08792 | -0.001 | 5.524
10.5 | 0.431 | 0.08833 | -0.002 | 4.884
11 | 0.369 | 0.09651 | -0.002 | 3.828

## 30. Re 500k Mach 0.25 (2)
BIGFOIL.COM POLAR EXPORT
HN-968S
HN-968S |  |  |  | Cl Max: | 0.9095 | at alpha= | 20 | deg
XFOIL ncrit=9 |  |  |  | L/D Max: | 52.8829 | at alpha= | 4.5 | deg
Re: | 500000 |  |  | Cd Min: | 0.26584 | at alpha= | 20 | deg
Mach: | 0.25 |  |  | Cl=0 at alpha= | -0.00093809 | deg
|  |  |  | @ Cl=0.1, Cd= | 0.0052731
|  |  |  | @ Cl=0.4, Cd= | 0.0077151
|  |  |  | @ Cl=0.6, Cd= | 0.011882
alpha (deg) | Cl | Cd | Cm | Cl/Cd
-18 | -0.8421 | 0.23466 | 0.0781 | -3.5886
-17.5 | -0.8238 | 0.22764 | 0.075 | -3.6189
-17 | -0.8064 | 0.2207 | 0.0712 | -3.6538
-16.5 | -0.7896 | 0.21344 | 0.0671 | -3.6994
-16 | -0.7732 | 0.20586 | 0.063 | -3.756
-15.5 | -0.7573 | 0.19805 | 0.0588 | -3.8238
-15 | -0.7433 | 0.18957 | 0.0534 | -3.921
-14.5 | -0.73 | 0.1813 | 0.0485 | -4.0265
-14 | -0.7168 | 0.17274 | 0.0443 | -4.1496
-13.5 | -0.7051 | 0.16356 | 0.04 | -4.311
-13 | -0.6998 | 0.15343 | 0.0366 | -4.561
-12.5 | -0.6868 | 0.14616 | 0.0337 | -4.699
-12 | -0.6781 | 0.13778 | 0.0299 | -4.9216
-11.5 | -0.6732 | 0.12792 | 0.0247 | -5.2627
-11 | -0.6669 | 0.11793 | 0.019 | -5.655
-10.5 | -0.6662 | 0.10738 | 0.0139 | -6.2041
-10 | -0.7039 | 0.08701 | 0.0055 | -8.0899
-9.5 | -0.7199 | 0.07433 | -0.0018 | -9.6852
-9 | -0.7692 | 0.0539 | -0.0194 | -14.2709
-8.5 | -0.8041 | 0.04442 | -0.0195 | -18.1022
-8 | -0.8148 | 0.03421 | -0.0173 | -23.8176
-7.5 | -0.7991 | 0.02597 | -0.014 | -30.7701
-7 | -0.7633 | 0.02057 | -0.011 | -37.1074
-6.5 | -0.7218 | 0.0163 | -0.0081 | -44.2822
-6 | -0.6724 | 0.01464 | -0.0063 | -45.929
-5.5 | -0.6258 | 0.01247 | -0.0038 | -50.1844
-5 | -0.5757 | 0.01134 | -0.0019 | -50.7672
-4.5 | -0.5277 | 0.00999 | 0.0003 | -52.8228
-4 | -0.4791 | 0.00909 | 0.0021 | -52.7063
-3.5 | -0.4313 | 0.00828 | 0.004 | -52.0894
-3 | -0.385 | 0.00746 | 0.006 | -51.6086
-2.5 | -0.3394 | 0.00681 | 0.0082 | -49.8385
-2 | -0.2686 | 0.0062 | 0.0051 | -43.3226
-1.5 | -0.1904 | 0.00569 | 0.0009 | -33.4622
-1 | -0.1173 | 0.00533 | -0.0018 | -22.0075
-0.5 | -0.0532 | 0.00512 | -0.0022 | -10.3906
0 | 0.0001 | 0.00505 | 0 | 0.019802
0.5 | 0.0534 | 0.00512 | 0.0022 | 10.4297
1 | 0.1173 | 0.00533 | 0.0018 | 22.0075
1.5 | 0.1904 | 0.00569 | -0.0009 | 33.4622
2 | 0.2685 | 0.0062 | -0.0051 | 43.3065
2.5 | 0.3401 | 0.00681 | -0.0083 | 49.9413
3 | 0.3858 | 0.00746 | -0.0062 | 51.7158
3.5 | 0.432 | 0.00829 | -0.0042 | 52.111
4 | 0.4797 | 0.0091 | -0.0023 | 52.7143
4.5 | 0.5283 | 0.00999 | -0.0004 | 52.8829
5 | 0.576 | 0.01134 | 0.0019 | 50.7937
5.5 | 0.626 | 0.01247 | 0.0038 | 50.2005
6 | 0.6722 | 0.01465 | 0.0063 | 45.884
6.5 | 0.7215 | 0.01628 | 0.0081 | 44.3182
7 | 0.7627 | 0.02058 | 0.011 | 37.0603
7.5 | 0.7985 | 0.02593 | 0.0141 | 30.7944
8 | 0.8133 | 0.03434 | 0.0175 | 23.6838
8.5 | 0.8111 | 0.04302 | 0.0196 | 18.854
9 | 0.7749 | 0.05295 | 0.02 | 14.6346
9.5 | 0.7205 | 0.07453 | 0.0019 | 9.6672
10.5 | 0.666 | 0.10721 | -0.0136 | 6.2121
11 | 0.6669 | 0.11773 | -0.0187 | 5.6647
11.5 | 0.6705 | 0.12793 | -0.0236 | 5.2411
12 | 0.6782 | 0.1377 | -0.0298 | 4.9252
12.5 | 0.687 | 0.14601 | -0.0336 | 4.7052
13 | 0.6985 | 0.15383 | -0.037 | 4.5407
13.5 | 0.7051 | 0.16351 | -0.0399 | 4.3123
14 | 0.7168 | 0.17268 | -0.0442 | 4.151
14.5 | 0.7298 | 0.18135 | -0.0485 | 4.0243
15 | 0.7434 | 0.18953 | -0.0532 | 3.9223
15.5 | 0.7574 | 0.19794 | -0.0587 | 3.8264
16 | 0.7732 | 0.20597 | -0.0629 | 3.7539
16.5 | 0.7896 | 0.21353 | -0.0671 | 3.6978
17 | 0.8063 | 0.2208 | -0.0711 | 3.6517
17.5 | 0.8236 | 0.22778 | -0.0749 | 3.6158
18 | 0.8418 | 0.23484 | -0.0782 | 3.5846
18.5 | 0.6718 | 0.22146 | -0.0739 | 3.0335
19 | 0.8751 | 0.25142 | -0.0867 | 3.4806
19.5 | 0.8911 | 0.2584 | -0.0925 | 3.4485
20 | 0.9095 | 0.26584 | -0.0974 | 3.4212

## 31. Re 500k Mach 0.50 (1)
BIGFOIL.COM POLAR EXPORT
HN-968S
HN-968S |  |  |  | Cl Max: | 1.054 | at alpha= | 20 | deg
JavaFoil+Calcfoil stall+Eppler ext transition |  |  |  | L/D Max: | 54.508 | at alpha= | 4.5 | deg
Re: | 500000 |  |  | Cd Min: | 0.00571 | at alpha= | 0 | deg
Mach: | 0.5 |  |  | Cl=0 at alpha= | 0 | deg
|  |  |  | @ Cl=0.1, Cd= | 0.0058136
|  |  |  | @ Cl=0.4, Cd= | 0.0084442
|  |  |  | @ Cl=0.6, Cd= | 0.12557
alpha (deg) | Cl | Cd | Cm | Cl/Cd
-20 | -1.054 | 0.23005 | 0.005 | -4.583
-19.5 | -1.029 | 0.22267 | 0.005 | -4.622
-19 | -1.004 | 0.21762 | 0.005 | -4.614
-18.5 | -0.977 | 0.20916 | 0.005 | -4.671
-18 | -0.951 | 0.20348 | 0.005 | -4.672
-17.5 | -0.925 | 0.19755 | 0.005 | -4.683
-17 | -0.9 | 0.1942 | 0.004 | -4.633
-16.5 | -0.874 | 0.18566 | 0.004 | -4.708
-16 | -0.847 | 0.18245 | 0.004 | -4.643
-15.5 | -0.821 | 0.1775 | 0.004 | -4.623
-15 | -0.795 | 0.17045 | 0.004 | -4.663
-14.5 | -0.769 | 0.1644 | 0.004 | -4.678
-14 | -0.743 | 0.16079 | 0.003 | -4.622
-13.5 | -0.716 | 0.14949 | 0.003 | -4.788
-13 | -0.69 | 0.14603 | 0.003 | -4.723
-12.5 | -0.664 | 0.14281 | 0.003 | -4.647
-12 | -0.638 | 0.13936 | 0.003 | -4.576
-11.5 | -0.61 | 0.12731 | 0.003 | -4.794
-11 | -0.584 | 0.12411 | 0.002 | -4.707
-10.5 | -0.558 | 0.12102 | 0.002 | -4.611
-10 | -0.531 | 0.11266 | 0.002 | -4.713
-9.5 | -0.505 | 0.10772 | 0.002 | -4.686
-9 | -0.478 | 0.10527 | 0.002 | -4.546
-8.5 | -0.452 | 0.10255 | 0.002 | -4.409
-8 | -0.425 | 0.09447 | 0.001 | -4.503
-7.5 | -0.399 | 0.09217 | 0.001 | -4.329
-7 | -0.373 | 0.08877 | 0.001 | -4.197
-6.5 | -0.346 | 0.05604 | 0.001 | -6.171
-6 | -0.49 | 0.04997 | 0.001 | -9.806
-5.5 | -0.518 | 0.04189 | 0.001 | -12.365
-5 | -0.499 | 0.03802 | 0.001 | -13.136
-4.5 | -0.578 | 0.0106 | 0.002 | -54.548
-4 | -0.524 | 0.0101 | 0.002 | -51.892
-3.5 | -0.463 | 0.00934 | 0.002 | -49.547
-3 | -0.399 | 0.00843 | 0.001 | -47.337
-2.5 | -0.334 | 0.00733 | 0.001 | -45.57
-2 | -0.268 | 0.00656 | 0.001 | -40.819
-1.5 | -0.201 | 0.00613 | 0.001 | -32.807
-1 | -0.134 | 0.00591 | 0 | -22.688
-0.5 | -0.067 | 0.00572 | 0 | -11.724
0 | 0 | 0.00571 | 0 | 0
0.5 | 0.067 | 0.00572 | 0 | 11.724
1 | 0.134 | 0.00591 | 0 | 22.688
1.5 | 0.201 | 0.00613 | -0.001 | 32.807
2 | 0.268 | 0.00656 | -0.001 | 40.819
2.5 | 0.334 | 0.00731 | -0.001 | 45.681
3 | 0.399 | 0.00843 | -0.001 | 47.337
3.5 | 0.463 | 0.00934 | -0.002 | 49.547
4 | 0.524 | 0.0101 | -0.002 | 51.877
4.5 | 0.578 | 0.01061 | -0.002 | 54.508
5 | 0.499 | 0.03802 | -0.001 | 13.136
5.5 | 0.518 | 0.04202 | -0.001 | 12.326
6 | 0.49 | 0.04938 | -0.001 | 9.925
6.5 | 0.346 | 0.05578 | -0.001 | 6.201
7 | 0.373 | 0.08665 | -0.001 | 4.3
7.5 | 0.399 | 0.09043 | -0.001 | 4.412
8 | 0.425 | 0.0944 | -0.001 | 4.506
8.5 | 0.452 | 0.10243 | -0.002 | 4.415
9 | 0.478 | 0.10488 | -0.002 | 4.562
9.5 | 0.505 | 0.10755 | -0.002 | 4.693
10 | 0.531 | 0.11206 | -0.002 | 4.738
10.5 | 0.558 | 0.12038 | -0.002 | 4.636
11 | 0.584 | 0.12353 | -0.002 | 4.729
11.5 | 0.61 | 0.12685 | -0.003 | 4.811
12 | 0.638 | 0.13932 | -0.003 | 4.577
12.5 | 0.664 | 0.14248 | -0.003 | 4.658
13 | 0.69 | 0.14606 | -0.003 | 4.722
13.5 | 0.716 | 0.14907 | -0.003 | 4.801
14 | 0.743 | 0.16063 | -0.003 | 4.627
14.5 | 0.769 | 0.16411 | -0.004 | 4.686
15 | 0.795 | 0.17029 | -0.004 | 4.667
15.5 | 0.821 | 0.17278 | -0.004 | 4.749
16 | 0.847 | 0.18015 | -0.004 | 4.702
16.5 | 0.874 | 0.19283 | -0.004 | 4.533
17 | 0.9 | 0.19471 | -0.004 | 4.62
17.5 | 0.925 | 0.19751 | -0.005 | 4.684
18 | 0.951 | 0.20344 | -0.005 | 4.673
18.5 | 0.977 | 0.21107 | -0.005 | 4.629
19 | 1.004 | 0.21827 | -0.005 | 4.6
19.5 | 1.029 | 0.22331 | -0.005 | 4.608
20 | 1.054 | 0.2299 | -0.005 | 4.586

## 32. Re 500k Mach 0.50 (2)
BIGFOIL.COM POLAR EXPORT
HN-968S
HN-968S |  |  |  | Cl Max: | 1.0015 | at alpha= | 20 | deg
XFOIL ncrit=9 |  |  |  | L/D Max: | 52.221 | at alpha= | 3.5 | deg
Re: | 500000 |  |  | Cd Min: | 0.29383 | at alpha= | 20 | deg
Mach: | 0.5 |  |  | Cl=0 at alpha= | -0.00088028 | deg
|  |  |  | @ Cl=0.1, Cd= | 0.00563
|  |  |  | @ Cl=0.4, Cd= | 0.0080731
|  |  |  | @ Cl=0.6, Cd= | 0.012284
alpha (deg) | Cl | Cd | Cm | Cl/Cd
-20 | -1.0019 | 0.29335 | 0.116 | -3.4154
-19.5 | -0.9808 | 0.28493 | 0.1098 | -3.4422
-19 | -0.959 | 0.27496 | 0.1049 | -3.4878
-18.5 | -0.937 | 0.26646 | 0.101 | -3.5165
-18 | -0.9152 | 0.25802 | 0.096 | -3.547
-17.5 | -0.8934 | 0.24941 | 0.091 | -3.5821
-17 | -0.8715 | 0.24064 | 0.0859 | -3.6216
-16.5 | -0.8496 | 0.23173 | 0.0806 | -3.6663
-16 | -0.8298 | 0.22319 | 0.0742 | -3.7179
-15.5 | -0.8106 | 0.21455 | 0.0687 | -3.7781
-15 | -0.791 | 0.20552 | 0.0636 | -3.8488
-14.5 | -0.7716 | 0.19497 | 0.0599 | -3.9575
-14 | -0.7514 | 0.18659 | 0.0563 | -4.027
-13.5 | -0.7324 | 0.17826 | 0.0522 | -4.1086
-13 | -0.715 | 0.16949 | 0.0477 | -4.2185
-12.5 | -0.7016 | 0.16021 | 0.0409 | -4.3793
-12 | -0.6872 | 0.15079 | 0.036 | -4.5573
-11.5 | -0.6784 | 0.14038 | 0.0323 | -4.8326
-11 | -0.6654 | 0.13165 | 0.0289 | -5.0543
-10.5 | -0.6569 | 0.12161 | 0.0245 | -5.4017
-10 | -0.6543 | 0.11107 | 0.0197 | -5.8909
-9.5 | -0.6579 | 0.09936 | 0.0138 | -6.6214
-9 | -0.6633 | 0.08831 | 0.008 | -7.511
-8.5 | -0.6758 | 0.07615 | 0.0011 | -8.8746
-8 | -0.6906 | 0.0642 | -0.0069 | -10.757
-7.5 | -0.7109 | 0.04902 | -0.0203 | -14.5022
-7 | -0.741 | 0.03961 | -0.0235 | -18.7074
-6.5 | -0.7509 | 0.03105 | -0.0224 | -24.1836
-6 | -0.7353 | 0.02359 | -0.0189 | -31.17
-5.5 | -0.6962 | 0.01818 | -0.0145 | -38.2948
-5 | -0.6493 | 0.01415 | -0.0097 | -45.8869
-4.5 | -0.596 | 0.01215 | -0.0055 | -49.0535
-4 | -0.544 | 0.01047 | -0.0014 | -51.958
-3.5 | -0.4906 | 0.0094 | 0.002 | -52.1915
-3 | -0.4387 | 0.00854 | 0.0052 | -51.37
-2.5 | -0.3661 | 0.00766 | 0.0037 | -47.7937
-2 | -0.2753 | 0.00683 | -0.0014 | -40.3075
-1.5 | -0.1915 | 0.00616 | -0.0047 | -31.0877
-1 | -0.1177 | 0.0057 | -0.0055 | -20.6491
-0.5 | -0.0567 | 0.00546 | -0.0033 | -10.3846
0 | 0.0001 | 0.00538 | 0 | 0.018587
0.5 | 0.0568 | 0.00546 | 0.0032 | 10.4029
1 | 0.1178 | 0.0057 | 0.0055 | 20.6667
1.5 | 0.1915 | 0.00616 | 0.0047 | 31.0877
2 | 0.2753 | 0.00684 | 0.0014 | 40.2485
2.5 | 0.3657 | 0.00766 | -0.0036 | 47.7415
3 | 0.4396 | 0.00855 | -0.0053 | 51.4152
3.5 | 0.4914 | 0.00941 | -0.0022 | 52.221
4 | 0.5447 | 0.01048 | 0.0013 | 51.9752
4.5 | 0.5965 | 0.01215 | 0.0054 | 49.0947
5 | 0.6494 | 0.01417 | 0.0097 | 45.8292
5.5 | 0.696 | 0.01816 | 0.0145 | 38.326
6 | 0.7349 | 0.02353 | 0.019 | 31.2325
6.5 | 0.7508 | 0.0309 | 0.0225 | 24.2977
7 | 0.7407 | 0.03955 | 0.0237 | 18.7282
7.5 | 0.7101 | 0.04891 | 0.0205 | 14.5185
8 | 0.6908 | 0.06393 | 0.0071 | 10.8056
8.5 | 0.6751 | 0.07613 | -0.001 | 8.8677
9 | 0.6627 | 0.08828 | -0.0079 | 7.5068
9.5 | 0.6589 | 0.09888 | -0.0135 | 6.6636
10 | 0.6549 | 0.11072 | -0.0195 | 5.9149
10.5 | 0.6568 | 0.12155 | -0.0245 | 5.4035
11 | 0.6652 | 0.13157 | -0.0289 | 5.0559
11.5 | 0.6781 | 0.14029 | -0.0324 | 4.8336
12 | 0.6871 | 0.15071 | -0.0359 | 4.5591
12.5 | 0.7014 | 0.16011 | -0.0408 | 4.3807
13 | 0.7149 | 0.16936 | -0.0476 | 4.2212
13.5 | 0.7322 | 0.17816 | -0.0521 | 4.1098
14 | 0.7511 | 0.18654 | -0.0562 | 4.0265
14.5 | 0.7722 | 0.19499 | -0.0592 | 3.9602
15 | 0.7907 | 0.20546 | -0.0635 | 3.8484
15.5 | 0.8104 | 0.21447 | -0.0685 | 3.7786
16 | 0.8293 | 0.22323 | -0.0742 | 3.715
16.5 | 0.8494 | 0.23182 | -0.0806 | 3.664
17 | 0.8711 | 0.24074 | -0.0858 | 3.6184
17.5 | 0.8929 | 0.24952 | -0.0908 | 3.5785
18 | 0.9149 | 0.25819 | -0.0959 | 3.5435
18.5 | 0.9366 | 0.2667 | -0.1009 | 3.5118
19 | 0.9583 | 0.27498 | -0.1054 | 3.485
19.5 | 0.9806 | 0.28533 | -0.1096 | 3.4367
20 | 1.0015 | 0.29383 | -0.1156 | 3.4084

## 33. Re 750k Mach 0.00 (1)
BIGFOIL.COM POLAR EXPORT
HN-968S
HN-968S |  |  |  | Cl Max: | 0.7 | at alpha= | 6.5 | deg
JavaFoil+Calcfoil stall+Eppler ext transition |  |  |  | L/D Max: | 67.123 | at alpha= | 6.5 | deg
Re: | 750000 |  |  | Cd Min: | 0.00496 | at alpha= | -0.5 | deg
Mach: | 0 |  |  | Cl=0 at alpha= | 0 | deg
|  |  |  | @ Cl=0.1, Cd= | 0.0050324
|  |  |  | @ Cl=0.4, Cd= | 0.0073673
|  |  |  | @ Cl=0.6, Cd= | 0.08833
alpha (deg) | Cl | Cd | Cm | Cl/Cd
-11.5 | -0.567 | 0.08833 | 0.002 | -6.424
-11 | -0.589 | 0.08311 | 0.002 | -7.088
-10.5 | -0.608 | 0.07871 | 0.001 | -7.72
-10 | -0.622 | 0.07147 | 0.001 | -8.705
-9.5 | -0.632 | 0.06617 | 0.001 | -9.551
-9 | -0.636 | 0.06101 | 0.001 | -10.423
-8.5 | -0.634 | 0.05648 | 0.001 | -11.224
-8 | -0.626 | 0.05249 | 0.001 | -11.916
-7.5 | -0.611 | 0.04861 | 0.001 | -12.575
-7 | -0.599 | 0.04214 | 0.002 | -14.212
-6.5 | -0.7 | 0.01043 | 0.003 | -67.123
-6 | -0.659 | 0.01002 | 0.003 | -65.718
-5.5 | -0.613 | 0.00959 | 0.002 | -63.891
-5 | -0.564 | 0.00922 | 0.002 | -61.2
-4.5 | -0.513 | 0.00886 | 0.002 | -57.82
-4 | -0.459 | 0.00852 | 0.002 | -53.886
-3.5 | -0.403 | 0.00743 | 0.002 | -54.265
-3 | -0.347 | 0.00626 | 0.001 | -55.411
-2.5 | -0.29 | 0.00572 | 0.001 | -50.671
-2 | -0.232 | 0.0054 | 0.001 | -42.954
-1.5 | -0.174 | 0.00521 | 0.001 | -33.446
-1 | -0.116 | 0.00506 | 0 | -22.966
-0.5 | -0.058 | 0.00496 | 0 | -11.711
0 | 0 | 0.00496 | 0 | 0
0.5 | 0.058 | 0.00496 | 0 | 11.711
1 | 0.116 | 0.00506 | 0 | 22.966
1.5 | 0.174 | 0.00521 | -0.001 | 33.446
2 | 0.232 | 0.0054 | -0.001 | 42.954
2.5 | 0.29 | 0.00572 | -0.001 | 50.671
3 | 0.347 | 0.00626 | -0.001 | 55.411
3.5 | 0.403 | 0.00743 | -0.002 | 54.265
4 | 0.459 | 0.00852 | -0.002 | 53.886
4.5 | 0.513 | 0.00886 | -0.002 | 57.82
5 | 0.564 | 0.00922 | -0.002 | 61.2
5.5 | 0.613 | 0.00959 | -0.002 | 63.891
6 | 0.659 | 0.01002 | -0.003 | 65.718
6.5 | 0.7 | 0.01043 | -0.003 | 67.123
7 | 0.599 | 0.04214 | -0.002 | 14.212
7.5 | 0.611 | 0.04861 | -0.001 | 12.575
8 | 0.626 | 0.05249 | -0.001 | 11.916
8.5 | 0.634 | 0.05648 | -0.001 | 11.224
9 | 0.636 | 0.06101 | -0.001 | 10.423
9.5 | 0.632 | 0.06617 | -0.001 | 9.551
10 | 0.622 | 0.07147 | -0.001 | 8.705
10.5 | 0.608 | 0.07871 | -0.001 | 7.72
11 | 0.589 | 0.08311 | -0.002 | 7.088
11.5 | 0.567 | 0.08833 | -0.002 | 6.424

## 34. Re 750k Mach 0.00 (2)
BIGFOIL.COM POLAR EXPORT
HN-968S
HN-968S |  |  |  | Cl Max: | 0.9672 | at alpha= | 10 | deg
XFOIL ncrit=9 |  |  |  | L/D Max: | 59.3859 | at alpha= | 4.5 | deg
Re: | 750000 |  |  | Cd Min: | 0.18354 | at alpha= | 15 | deg
Mach: | 0 |  |  | Cl=0 at alpha= | -0.0010081 | deg
|  |  |  | @ Cl=0.1, Cd= | 0.0045589
|  |  |  | @ Cl=0.4, Cd= | 0.007104
|  |  |  | @ Cl=0.6, Cd= | 0.010333
alpha (deg) | Cl | Cd | Cm | Cl/Cd
-14.5 | -0.7223 | 0.17475 | 0.0456 | -4.1333
-14 | -0.7113 | 0.16594 | 0.0416 | -4.2865
-13.5 | -0.7122 | 0.15384 | 0.0366 | -4.6295
-13 | -0.7028 | 0.1461 | 0.0332 | -4.8104
-12.5 | -0.6959 | 0.13756 | 0.0294 | -5.0589
-12 | -0.7016 | 0.12355 | 0.0238 | -5.6787
-11.5 | -0.7144 | 0.11021 | 0.0176 | -6.4822
-11 | -0.7593 | 0.08936 | 0.0071 | -8.4971
-10.5 | -0.9139 | 0.04444 | -0.0216 | -20.5648
-10 | -0.9592 | 0.03461 | -0.0169 | -27.7145
-9.5 | -0.9604 | 0.02613 | -0.0131 | -36.7547
-9 | -0.9262 | 0.02282 | -0.0112 | -40.5872
-8.5 | -0.8858 | 0.02026 | -0.0096 | -43.7216
-8 | -0.8414 | 0.01826 | -0.0082 | -46.0789
-7.5 | -0.7963 | 0.01615 | -0.0066 | -49.3065
-7 | -0.7527 | 0.01382 | -0.0049 | -54.4645
-6.5 | -0.7031 | 0.01285 | -0.0038 | -54.716
-6 | -0.6568 | 0.01124 | -0.0022 | -58.4342
-5.5 | -0.6071 | 0.01049 | -0.0011 | -57.8742
-5 | -0.5592 | 0.00948 | 0.0005 | -58.9873
-4.5 | -0.5118 | 0.00862 | 0.0021 | -59.3735
-4 | -0.4645 | 0.00798 | 0.0037 | -58.208
-3.5 | -0.4182 | 0.00738 | 0.0054 | -56.6667
-3 | -0.3709 | 0.00666 | 0.0066 | -55.6907
-2.5 | -0.2983 | 0.00597 | 0.0025 | -49.9665
-2 | -0.2247 | 0.00539 | -0.0016 | -41.6883
-1.5 | -0.1585 | 0.0049 | -0.0038 | -32.3469
-1 | -0.1002 | 0.00456 | -0.0039 | -21.9737
-0.5 | -0.0495 | 0.00438 | -0.0021 | -11.3014
0 | 0.0001 | 0.00432 | 0 | 0.023148
0.5 | 0.0496 | 0.00438 | 0.0021 | 11.3242
1 | 0.1003 | 0.00456 | 0.0039 | 21.9956
1.5 | 0.1585 | 0.0049 | 0.0038 | 32.3469
2 | 0.2242 | 0.00539 | 0.0017 | 41.5955
2.5 | 0.2981 | 0.00597 | -0.0025 | 49.933
3 | 0.3705 | 0.00666 | -0.0065 | 55.6306
3.5 | 0.419 | 0.00739 | -0.0055 | 56.6982
4 | 0.4653 | 0.00799 | -0.0038 | 58.2353
4.5 | 0.5125 | 0.00863 | -0.0023 | 59.3859
5 | 0.5598 | 0.00948 | -0.0007 | 59.0506
5.5 | 0.6074 | 0.01049 | 0.001 | 57.9028
6 | 0.6569 | 0.01125 | 0.0022 | 58.3911
6.5 | 0.7031 | 0.01283 | 0.0039 | 54.8012
7 | 0.7523 | 0.01384 | 0.005 | 54.3569
7.5 | 0.7956 | 0.01624 | 0.0068 | 48.9901
8 | 0.8407 | 0.01831 | 0.0083 | 45.9148
8.5 | 0.8855 | 0.02015 | 0.0097 | 43.9454
9 | 0.9259 | 0.02271 | 0.0113 | 40.7706
9.5 | 0.9599 | 0.02602 | 0.0132 | 36.8909
10 | 0.9672 | 0.03321 | 0.0166 | 29.1238
10.5 | 0.9345 | 0.0425 | 0.021 | 21.9882
11 | 0.9007 | 0.05012 | 0.0202 | 17.9709
11.5 | 0.8842 | 0.0625 | 0.0088 | 14.1472
12 | 0.7018 | 0.12351 | -0.0237 | 5.6821
12.5 | 0.6969 | 0.13707 | -0.0291 | 5.0843
13 | 0.702 | 0.1465 | -0.0334 | 4.7918
13.5 | 0.7121 | 0.15369 | -0.0366 | 4.6334
14 | 0.5911 | 0.15727 | -0.0398 | 3.7585
14.5 | 0.5992 | 0.16297 | -0.043 | 3.6768
15 | 0.7342 | 0.18354 | -0.0497 | 4.0002

## 35. Re 750k Mach 0.10 (1)
BIGFOIL.COM POLAR EXPORT
HN-968S
HN-968S |  |  |  | Cl Max: | 0.702 | at alpha= | 6.5 | deg
JavaFoil+Calcfoil stall+Eppler ext transition |  |  |  | L/D Max: | 67.013 | at alpha= | 6.5 | deg
Re: | 750000 |  |  | Cd Min: | 0.00497 | at alpha= | -0.5 | deg
Mach: | 0.1 |  |  | Cl=0 at alpha= | 0 | deg
|  |  |  | @ Cl=0.1, Cd= | 0.0050412
|  |  |  | @ Cl=0.4, Cd= | 0.0073583
|  |  |  | @ Cl=0.6, Cd= | 0.08987
alpha (deg) | Cl | Cd | Cm | Cl/Cd
-11.5 | -0.542 | 0.08987 | 0.002 | -6.026
-11 | -0.567 | 0.0835 | 0.002 | -6.797
-10.5 | -0.59 | 0.07991 | 0.001 | -7.383
-10 | -0.608 | 0.07213 | 0.001 | -8.435
-9.5 | -0.622 | 0.06694 | 0.001 | -9.285
-9 | -0.629 | 0.06185 | 0.001 | -10.166
-8.5 | -0.629 | 0.05701 | 0.001 | -11.04
-8 | -0.623 | 0.05263 | 0.001 | -11.841
-7.5 | -0.61 | 0.0489 | 0.001 | -12.479
-7 | -0.599 | 0.04248 | 0.002 | -14.103
-6.5 | -0.702 | 0.01048 | 0.003 | -67.013
-6 | -0.661 | 0.01007 | 0.003 | -65.583
-5.5 | -0.615 | 0.00964 | 0.002 | -63.839
-5 | -0.566 | 0.00925 | 0.002 | -61.25
-4.5 | -0.515 | 0.0089 | 0.002 | -57.878
-4 | -0.461 | 0.00854 | 0.002 | -53.974
-3.5 | -0.405 | 0.00746 | 0.002 | -54.298
-3 | -0.348 | 0.0063 | 0.001 | -55.341
-2.5 | -0.291 | 0.00574 | 0.001 | -50.742
-2 | -0.233 | 0.00542 | 0.001 | -42.996
-1.5 | -0.175 | 0.00522 | 0.001 | -33.524
-1 | -0.117 | 0.00507 | 0 | -23.021
-0.5 | -0.058 | 0.00497 | 0 | -11.746
0 | 0 | 0.00497 | 0 | 0
0.5 | 0.058 | 0.00497 | 0 | 11.746
1 | 0.117 | 0.00507 | 0 | 23.021
1.5 | 0.175 | 0.00522 | -0.001 | 33.524
2 | 0.233 | 0.00542 | -0.001 | 42.996
2.5 | 0.291 | 0.00574 | -0.001 | 50.742
3 | 0.348 | 0.0063 | -0.001 | 55.341
3.5 | 0.405 | 0.00746 | -0.002 | 54.298
4 | 0.461 | 0.00854 | -0.002 | 53.974
4.5 | 0.515 | 0.0089 | -0.002 | 57.878
5 | 0.566 | 0.00925 | -0.002 | 61.25
5.5 | 0.615 | 0.00964 | -0.002 | 63.839
6 | 0.661 | 0.01007 | -0.003 | 65.583
6.5 | 0.702 | 0.01048 | -0.003 | 67.013
7 | 0.599 | 0.04248 | -0.002 | 14.103
7.5 | 0.61 | 0.0489 | -0.001 | 12.479
8 | 0.623 | 0.05263 | -0.001 | 11.841
8.5 | 0.629 | 0.05701 | -0.001 | 11.04
9 | 0.629 | 0.06185 | -0.001 | 10.166
9.5 | 0.622 | 0.06694 | -0.001 | 9.285
10 | 0.608 | 0.07213 | -0.001 | 8.435
10.5 | 0.59 | 0.07991 | -0.001 | 7.383
11 | 0.567 | 0.0835 | -0.002 | 6.797
11.5 | 0.542 | 0.08987 | -0.002 | 6.026

## 36. Re 750k Mach 0.10 (2)
BIGFOIL.COM POLAR EXPORT
HN-968S
HN-968S |  |  |  | Cl Max: | 0.9545 | at alpha= | 9.5 | deg
XFOIL ncrit=9 |  |  |  | L/D Max: | 59.4579 | at alpha= | 4.5 | deg
Re: | 750000 |  |  | Cd Min: | 0.17564 | at alpha= | 14.5 | deg
Mach: | 0.1 |  |  | Cl=0 at alpha= | -0.001004 | deg
|  |  |  | @ Cl=0.1, Cd= | 0.0045774
|  |  |  | @ Cl=0.4, Cd= | 0.0071092
|  |  |  | @ Cl=0.6, Cd= | 0.010316
alpha (deg) | Cl | Cd | Cm | Cl/Cd
-11 | -0.874 | 0.05627 | -0.0141 | -15.5323
-10.5 | -0.8943 | 0.04654 | -0.0219 | -19.2157
-10 | -0.9423 | 0.03761 | -0.0186 | -25.0545
-9.5 | -0.9553 | 0.02836 | -0.0148 | -33.6848
-9 | -0.9264 | 0.02426 | -0.0125 | -38.1863
-8.5 | -0.8879 | 0.02132 | -0.0107 | -41.6463
-8 | -0.8451 | 0.01885 | -0.009 | -44.8329
-7.5 | -0.7967 | 0.01757 | -0.0078 | -45.3443
-7 | -0.7569 | 0.01405 | -0.0054 | -53.8719
-6.5 | -0.7074 | 0.01297 | -0.0042 | -54.5412
-6 | -0.6607 | 0.01135 | -0.0026 | -58.2115
-5.5 | -0.6108 | 0.01055 | -0.0013 | -57.8957
-5 | -0.5626 | 0.00954 | 0.0003 | -58.9727
-4.5 | -0.5149 | 0.00867 | 0.002 | -59.3887
-4 | -0.4671 | 0.00804 | 0.0036 | -58.097
-3.5 | -0.4207 | 0.00741 | 0.0053 | -56.7746
-3 | -0.3721 | 0.0067 | 0.0064 | -55.5373
-2.5 | -0.2992 | 0.006 | 0.0023 | -49.8667
-2 | -0.2249 | 0.00541 | -0.0019 | -41.5712
-1.5 | -0.1591 | 0.00492 | -0.0039 | -32.3374
-1 | -0.1006 | 0.00458 | -0.0039 | -21.9651
-0.5 | -0.0497 | 0.00439 | -0.0021 | -11.3212
0 | 0.0001 | 0.00434 | 0 | 0.023041
0.5 | 0.0499 | 0.00439 | 0.0021 | 11.3667
1 | 0.1007 | 0.00458 | 0.0039 | 21.9869
1.5 | 0.1591 | 0.00492 | 0.0039 | 32.3374
2 | 0.2244 | 0.00541 | 0.002 | 41.4787
2.5 | 0.299 | 0.006 | -0.0023 | 49.8333
3 | 0.3717 | 0.0067 | -0.0063 | 55.4776
3.5 | 0.4215 | 0.00742 | -0.0055 | 56.8059
4 | 0.468 | 0.00804 | -0.0037 | 58.209
4.5 | 0.5155 | 0.00867 | -0.0022 | 59.4579
5 | 0.5631 | 0.00954 | -0.0005 | 59.0252
5.5 | 0.6111 | 0.01055 | 0.0012 | 57.9242
6 | 0.6608 | 0.01136 | 0.0026 | 58.169
6.5 | 0.7073 | 0.01295 | 0.0043 | 54.6178
7 | 0.7565 | 0.01407 | 0.0055 | 53.7669
7.5 | 0.7963 | 0.01753 | 0.0079 | 45.425
8 | 0.8444 | 0.01892 | 0.0092 | 44.63
8.5 | 0.8878 | 0.02117 | 0.0107 | 41.9367
9 | 0.9262 | 0.02411 | 0.0126 | 38.4156
9.5 | 0.9545 | 0.0283 | 0.0149 | 33.7279
10 | 0.9519 | 0.03619 | 0.0184 | 26.3028
10.5 | 0.9164 | 0.04418 | 0.0225 | 20.7424
11 | 0.8866 | 0.0535 | 0.017 | 16.572
11.5 | 0.7086 | 0.11182 | -0.0186 | 6.337
12 | 0.6987 | 0.12489 | -0.0245 | 5.5945
12.5 | 0.6949 | 0.13845 | -0.0298 | 5.0191
13 | 0.7007 | 0.14772 | -0.034 | 4.7434
13.5 | 0.7119 | 0.15471 | -0.0371 | 4.6015
14 | 0.712 | 0.1666 | -0.042 | 4.2737
14.5 | 0.723 | 0.17564 | -0.0461 | 4.1164

## 37. Re 750k Mach 0.25 (1)
BIGFOIL.COM POLAR EXPORT
HN-968S
HN-968S |  |  |  | Cl Max: | 0.709 | at alpha= | 6.5 | deg
JavaFoil+Calcfoil stall+Eppler ext transition |  |  |  | L/D Max: | 67.372 | at alpha= | 6.5 | deg
Re: | 750000 |  |  | Cd Min: | 0.00504 | at alpha= | -0.5 | deg
Mach: | 0.25 |  |  | Cl=0 at alpha= | 0 | deg
|  |  |  | @ Cl=0.1, Cd= | 0.00512
|  |  |  | @ Cl=0.4, Cd= | 0.09882
|  |  |  | @ Cl=0.6, Cd= | 0.09882
alpha (deg) | Cl | Cd | Cm | Cl/Cd
-11.5 | -0.301 | 0.09882 | 0.002 | -3.046
-11 | -0.37 | 0.0894 | 0.002 | -4.134
-10.5 | -0.432 | 0.08301 | 0.002 | -5.199
-10 | -0.486 | 0.07708 | 0.002 | -6.303
-9.5 | -0.531 | 0.07216 | 0.001 | -7.36
-9 | -0.566 | 0.06679 | 0.001 | -8.47
-8.5 | -0.589 | 0.06079 | 0.001 | -9.688
-8 | -0.6 | 0.05504 | 0.001 | -10.909
-7.5 | -0.601 | 0.05055 | 0.001 | -11.884
-7 | -0.59 | 0.04661 | 0.001 | -12.664
-6.5 | -0.709 | 0.01052 | 0.003 | -67.372
-6 | -0.671 | 0.01034 | 0.003 | -64.922
-5.5 | -0.627 | 0.00986 | 0.002 | -63.621
-5 | -0.579 | 0.00943 | 0.002 | -61.411
-4.5 | -0.528 | 0.00907 | 0.002 | -58.141
-4 | -0.473 | 0.00873 | 0.002 | -54.204
-3.5 | -0.416 | 0.0079 | 0.002 | -52.666
-3 | -0.358 | 0.00656 | 0.001 | -54.571
-2.5 | -0.299 | 0.00588 | 0.001 | -50.868
-2 | -0.24 | 0.00555 | 0.001 | -43.182
-1.5 | -0.18 | 0.0053 | 0.001 | -33.948
-1 | -0.12 | 0.00516 | 0 | -23.272
-0.5 | -0.06 | 0.00504 | 0 | -11.906
0 | 0 | 0.00504 | 0 | 0
0.5 | 0.06 | 0.00504 | 0 | 11.906
1 | 0.12 | 0.00516 | 0 | 23.272
1.5 | 0.18 | 0.0053 | -0.001 | 33.948
2 | 0.24 | 0.00555 | -0.001 | 43.182
2.5 | 0.299 | 0.00588 | -0.001 | 50.868
3 | 0.358 | 0.00656 | -0.001 | 54.571
3.5 | 0.416 | 0.0079 | -0.002 | 52.666
4 | 0.473 | 0.00873 | -0.002 | 54.204
4.5 | 0.528 | 0.00907 | -0.002 | 58.141
5 | 0.579 | 0.00943 | -0.002 | 61.411
5.5 | 0.627 | 0.00986 | -0.002 | 63.621
6 | 0.671 | 0.01034 | -0.003 | 64.922
6.5 | 0.709 | 0.01052 | -0.003 | 67.372
7 | 0.59 | 0.04661 | -0.001 | 12.664
7.5 | 0.601 | 0.05055 | -0.001 | 11.884
8 | 0.6 | 0.05504 | -0.001 | 10.909
8.5 | 0.589 | 0.06079 | -0.001 | 9.688
9 | 0.566 | 0.06679 | -0.001 | 8.47
9.5 | 0.531 | 0.07216 | -0.001 | 7.36
10 | 0.486 | 0.07687 | -0.002 | 6.32
10.5 | 0.432 | 0.08301 | -0.002 | 5.199
11 | 0.37 | 0.0894 | -0.002 | 4.134
11.5 | 0.301 | 0.09882 | -0.002 | 3.046

## 38. Re 750k Mach 0.25 (2)
BIGFOIL.COM POLAR EXPORT
HN-968S
HN-968S |  |  |  | Cl Max: | 0.9085 | at alpha= | 20 | deg
XFOIL ncrit=9 |  |  |  | L/D Max: | 58.8164 | at alpha= | 4.5 | deg
Re: | 750000 |  |  | Cd Min: | 0.26495 | at alpha= | 20 | deg
Mach: | 0.25 |  |  | Cl=0 at alpha= | -0.00097087 | deg
|  |  |  | @ Cl=0.1, Cd= | 0.0046679
|  |  |  | @ Cl=0.4, Cd= | 0.0071801
|  |  |  | @ Cl=0.6, Cd= | 0.010336
alpha (deg) | Cl | Cd | Cm | Cl/Cd
-11.5 | -0.6908 | 0.11967 | 0.0227 | -5.7725
-11 | -0.7009 | 0.10724 | 0.0168 | -6.5358
-10.5 | -0.7171 | 0.09396 | 0.0101 | -7.632
-10 | -0.7476 | 0.07779 | 0.0009 | -9.6105
-9.5 | -0.8043 | 0.05192 | -0.0193 | -15.4911
-9 | -0.8576 | 0.04095 | -0.0204 | -20.9426
-8.5 | -0.87 | 0.03165 | -0.0178 | -27.4882
-8 | -0.8544 | 0.02434 | -0.0144 | -35.1027
-7.5 | -0.8161 | 0.02042 | -0.0118 | -39.9657
-7 | -0.7771 | 0.01606 | -0.0088 | -48.3873
-6.5 | -0.7291 | 0.01406 | -0.0068 | -51.8563
-6 | -0.6793 | 0.01254 | -0.0049 | -54.1707
-5.5 | -0.6306 | 0.01102 | -0.0028 | -57.2232
-5 | -0.5807 | 0.00992 | -0.0008 | -58.5383
-4.5 | -0.531 | 0.00904 | 0.0012 | -58.7389
-4 | -0.4823 | 0.00826 | 0.0031 | -58.3898
-3.5 | -0.4344 | 0.00764 | 0.0051 | -56.8586
-3 | -0.3789 | 0.0069 | 0.0052 | -54.913
-2.5 | -0.3041 | 0.00615 | 0.0012 | -49.4472
-2 | -0.2291 | 0.00553 | -0.0026 | -41.4286
-1.5 | -0.1612 | 0.00502 | -0.0047 | -32.1116
-1 | -0.1032 | 0.00468 | -0.0042 | -22.0513
-0.5 | -0.0514 | 0.00449 | -0.0021 | -11.4477
0 | 0.0001 | 0.00443 | 0 | 0.022573
0.5 | 0.0515 | 0.00449 | 0.0021 | 11.4699
1 | 0.1033 | 0.00468 | 0.0041 | 22.0726
1.5 | 0.1612 | 0.00502 | 0.0047 | 32.1116
2 | 0.2289 | 0.00554 | 0.0027 | 41.3177
2.5 | 0.3038 | 0.00615 | -0.0011 | 49.3984
3 | 0.3785 | 0.0069 | -0.0051 | 54.8551
3.5 | 0.4353 | 0.00764 | -0.0053 | 56.9764
4 | 0.4832 | 0.00826 | -0.0033 | 58.4988
4.5 | 0.5317 | 0.00904 | -0.0013 | 58.8164
5 | 0.5813 | 0.00992 | 0.0007 | 58.5988
5.5 | 0.6308 | 0.01102 | 0.0028 | 57.2414
6 | 0.6792 | 0.01254 | 0.0049 | 54.1627
6.5 | 0.729 | 0.01403 | 0.0068 | 51.9601
7 | 0.777 | 0.01601 | 0.0088 | 48.5322
7.5 | 0.8156 | 0.02039 | 0.0119 | 40
8 | 0.8535 | 0.02438 | 0.0145 | 35.0082
8.5 | 0.8716 | 0.03116 | 0.0178 | 27.9718
9 | 0.8618 | 0.04014 | 0.0205 | 21.4699
9.5 | 0.8104 | 0.05081 | 0.0202 | 15.9496
10 | 0.7465 | 0.07777 | -0.0009 | 9.5988
10.5 | 0.7155 | 0.09402 | -0.0101 | 7.6101
11 | 0.7008 | 0.10695 | -0.0167 | 6.5526
12 | 0.682 | 0.13501 | -0.0288 | 5.0515
12.5 | 0.6885 | 0.14427 | -0.0331 | 4.7723
13 | 0.6972 | 0.15326 | -0.0373 | 4.5491
13.5 | 0.71 | 0.16062 | -0.0406 | 4.4204
14 | 0.7214 | 0.16865 | -0.0441 | 4.2775
14.5 | 0.7292 | 0.17929 | -0.0487 | 4.0672
15 | 0.743 | 0.18789 | -0.0528 | 3.9544
15.5 | 0.7578 | 0.19632 | -0.0571 | 3.86
16 | 0.7732 | 0.20458 | -0.0615 | 3.7795
16.5 | 0.7885 | 0.21273 | -0.0665 | 3.7066
17 | 0.8054 | 0.22089 | -0.0712 | 3.6462
17.5 | 0.8225 | 0.22854 | -0.0755 | 3.5989
18 | 0.8399 | 0.23571 | -0.0797 | 3.5633
18.5 | 0.8573 | 0.24244 | -0.0838 | 3.5361
19 | 0.8747 | 0.24902 | -0.0876 | 3.5126
19.5 | 0.8913 | 0.25753 | -0.0916 | 3.461
20 | 0.9085 | 0.26495 | -0.0963 | 3.4289

## 39. Re 750k Mach 0.50 (1)
BIGFOIL.COM POLAR EXPORT
HN-968S
HN-968S |  |  |  | Cl Max: | 1.054 | at alpha= | 20 | deg
JavaFoil+Calcfoil stall+Eppler ext transition |  |  |  | L/D Max: | 59.936 | at alpha= | 5 | deg
Re: | 750000 |  |  | Cd Min: | 0.00532 | at alpha= | 0 | deg
Mach: | 0.5 |  |  | Cl=0 at alpha= | 0 | deg
|  |  |  | @ Cl=0.1, Cd= | 0.0054192
|  |  |  | @ Cl=0.4, Cd= | 0.0077437
|  |  |  | @ Cl=0.6, Cd= | 0.1154
alpha (deg) | Cl | Cd | Cm | Cl/Cd
-20 | -1.054 | 0.21199 | 0.005 | -4.974
-19.5 | -1.029 | 0.20387 | 0.005 | -5.048
-19 | -1.004 | 0.19801 | 0.005 | -5.071
-18.5 | -0.978 | 0.19252 | 0.005 | -5.078
-18 | -0.951 | 0.18578 | 0.005 | -5.118
-17.5 | -0.925 | 0.18214 | 0.005 | -5.079
-17 | -0.9 | 0.17559 | 0.004 | -5.124
-16.5 | -0.874 | 0.17003 | 0.004 | -5.141
-16 | -0.848 | 0.16707 | 0.004 | -5.073
-15.5 | -0.821 | 0.15989 | 0.004 | -5.132
-15 | -0.795 | 0.15373 | 0.004 | -5.17
-14.5 | -0.769 | 0.15309 | 0.004 | -5.024
-14 | -0.743 | 0.14424 | 0.003 | -5.153
-13.5 | -0.716 | 0.13687 | 0.003 | -5.23
-13 | -0.69 | 0.13338 | 0.003 | -5.171
-12.5 | -0.664 | 0.12651 | 0.003 | -5.246
-12 | -0.638 | 0.12308 | 0.003 | -5.181
-11.5 | -0.61 | 0.11714 | 0.003 | -5.211
-11 | -0.584 | 0.11367 | 0.002 | -5.14
-10.5 | -0.558 | 0.11058 | 0.002 | -5.047
-10 | -0.531 | 0.10416 | 0.002 | -5.099
-9.5 | -0.505 | 0.09756 | 0.002 | -5.175
-9 | -0.479 | 0.09511 | 0.002 | -5.032
-8.5 | -0.452 | 0.09242 | 0.002 | -4.893
-8 | -0.425 | 0.06666 | 0.002 | -6.383
-7.5 | -0.399 | 0.05657 | 0.001 | -7.056
-7 | -0.373 | 0.08124 | 0.001 | -4.587
-6.5 | -0.346 | 0.05312 | 0.001 | -6.512
-6 | -0.49 | 0.04601 | 0.001 | -10.653
-5.5 | -0.518 | 0.04058 | 0.001 | -12.768
-5 | -0.623 | 0.01039 | 0.002 | -59.936
-4.5 | -0.578 | 0.00985 | 0.002 | -58.719
-4 | -0.524 | 0.00936 | 0.002 | -55.989
-3.5 | -0.463 | 0.00861 | 0.002 | -53.731
-3 | -0.399 | 0.00773 | 0.001 | -51.628
-2.5 | -0.334 | 0.00668 | 0.001 | -49.986
-2 | -0.268 | 0.00602 | 0.001 | -44.438
-1.5 | -0.201 | 0.0057 | 0.001 | -35.286
-1 | -0.134 | 0.00547 | 0 | -24.512
-0.5 | -0.067 | 0.00537 | 0 | -12.489
0 | 0 | 0.00532 | 0 | 0
0.5 | 0.067 | 0.00537 | 0 | 12.489
1 | 0.134 | 0.00547 | 0 | 24.512
1.5 | 0.201 | 0.0057 | -0.001 | 35.286
2 | 0.268 | 0.00602 | -0.001 | 44.438
2.5 | 0.334 | 0.00666 | -0.001 | 50.111
3 | 0.399 | 0.00773 | -0.001 | 51.628
3.5 | 0.463 | 0.00861 | -0.002 | 53.731
4 | 0.524 | 0.00936 | -0.002 | 55.971
4.5 | 0.578 | 0.00986 | -0.002 | 58.694
5 | 0.623 | 0.01039 | -0.002 | 59.936
5.5 | 0.518 | 0.04066 | -0.001 | 12.744
6 | 0.49 | 0.04565 | -0.001 | 10.738
6.5 | 0.346 | 0.05267 | -0.001 | 6.568
7 | 0.373 | 0.07829 | -0.001 | 4.76
7.5 | 0.399 | 0.08139 | -0.001 | 4.904
8 | 0.425 | 0.06663 | -0.002 | 6.386
8.5 | 0.452 | 0.09229 | -0.002 | 4.9
9 | 0.479 | 0.09474 | -0.002 | 5.051
9.5 | 0.505 | 0.09742 | -0.002 | 5.182
10 | 0.531 | 0.10346 | -0.002 | 5.134
10.5 | 0.558 | 0.11031 | -0.002 | 5.06
11 | 0.584 | 0.11341 | -0.002 | 5.152
11.5 | 0.61 | 0.11665 | -0.003 | 5.232
12 | 0.638 | 0.12305 | -0.003 | 5.183
12.5 | 0.664 | 0.12623 | -0.003 | 5.258
13 | 0.69 | 0.1334 | -0.003 | 5.17
13.5 | 0.716 | 0.13644 | -0.003 | 5.247
14 | 0.743 | 0.1442 | -0.003 | 5.155
14.5 | 0.769 | 0.14857 | -0.004 | 5.176
15 | 0.795 | 0.15367 | -0.004 | 5.172
15.5 | 0.821 | 0.15988 | -0.004 | 5.133
16 | 0.848 | 0.16551 | -0.004 | 5.121
16.5 | 0.874 | 0.17028 | -0.004 | 5.133
17 | 0.9 | 0.17595 | -0.004 | 5.113
17.5 | 0.925 | 0.18211 | -0.005 | 5.08
18 | 0.951 | 0.18574 | -0.005 | 5.118
18.5 | 0.978 | 0.19361 | -0.005 | 5.049
19 | 1.004 | 0.19849 | -0.005 | 5.059
19.5 | 1.029 | 0.20434 | -0.005 | 5.037
20 | 1.054 | 0.21185 | -0.005 | 4.977

## 40. Re 750k Mach 0.50 (2)
BIGFOIL.COM POLAR EXPORT
HN-968S
HN-968S |  |  |  | Cl Max: | 1.0016 | at alpha= | 20 | deg
XFOIL ncrit=9 |  |  |  | L/D Max: | 58.6794 | at alpha= | 4 | deg
Re: | 750000 |  |  | Cd Min: | 0.29304 | at alpha= | 20 | deg
Mach: | 0.5 |  |  | Cl=0 at alpha= | -0.00085034 | deg
|  |  |  | @ Cl=0.1, Cd= | 0.0050755
|  |  |  | @ Cl=0.4, Cd= | 0.0075502
|  |  |  | @ Cl=0.6, Cd= | 0.010455
alpha (deg) | Cl | Cd | Cm | Cl/Cd
-20 | -1.002 | 0.2927 | 0.1158 | -3.4233
-19.5 | -0.9801 | 0.28317 | 0.1112 | -3.4612
-19 | -0.9587 | 0.27507 | 0.1064 | -3.4853
-18.5 | -0.937 | 0.26667 | 0.1013 | -3.5137
-18 | -0.9148 | 0.25794 | 0.0961 | -3.5466
-17.5 | -0.8924 | 0.24884 | 0.0902 | -3.5862
-17 | -0.8716 | 0.23993 | 0.0845 | -3.6327
-16.5 | -0.8508 | 0.23097 | 0.0792 | -3.6836
-16 | -0.83 | 0.22189 | 0.0741 | -3.7406
-15 | -0.7898 | 0.20348 | 0.0656 | -3.8815
-14.5 | -0.7697 | 0.19516 | 0.0613 | -3.9439
-14 | -0.7506 | 0.18648 | 0.0567 | -4.0251
-13.5 | -0.7324 | 0.17758 | 0.0521 | -4.1243
-13 | -0.7158 | 0.16795 | 0.0462 | -4.262
-12.5 | -0.7001 | 0.15846 | 0.0414 | -4.4181
-12 | -0.6862 | 0.14872 | 0.0368 | -4.614
-11.5 | -0.6769 | 0.13918 | 0.0334 | -4.8635
-11 | -0.6682 | 0.1292 | 0.0287 | -5.1718
-10.5 | -0.6618 | 0.11914 | 0.0238 | -5.5548
-10 | -0.6596 | 0.10864 | 0.0188 | -6.0714
-9.5 | -0.6619 | 0.09775 | 0.0133 | -6.7714
-9 | -0.6682 | 0.08672 | 0.0074 | -7.7053
-8.5 | -0.6799 | 0.07523 | 0.0007 | -9.0376
-8 | -0.6967 | 0.06297 | -0.0077 | -11.064
-7.5 | -0.7194 | 0.04783 | -0.0218 | -15.0408
-7 | -0.7502 | 0.03847 | -0.0237 | -19.5009
-6.5 | -0.7608 | 0.02906 | -0.0222 | -26.1803
-6 | -0.7468 | 0.02076 | -0.0181 | -35.973
-5.5 | -0.7054 | 0.01568 | -0.0132 | -44.9872
-5 | -0.6571 | 0.01246 | -0.0084 | -52.7368
-4.5 | -0.6047 | 0.01057 | -0.0039 | -57.2091
-4 | -0.5501 | 0.00938 | -0.0001 | -58.6461
-3.5 | -0.4969 | 0.00852 | 0.0035 | -58.3216
-3 | -0.4112 | 0.00766 | 0 | -53.6815
-2.5 | -0.3235 | 0.00677 | -0.0043 | -47.7843
-2 | -0.2448 | 0.00606 | -0.0067 | -40.396
-1.5 | -0.1759 | 0.0055 | -0.0068 | -31.9818
-1 | -0.117 | 0.00514 | -0.0046 | -22.7626
-0.5 | -0.0587 | 0.00492 | -0.0023 | -11.9309
0 | 0.0001 | 0.00486 | 0 | 0.020576
0.5 | 0.0588 | 0.00492 | 0.0022 | 11.9512
1 | 0.1171 | 0.00514 | 0.0046 | 22.7821
1.5 | 0.176 | 0.0055 | 0.0068 | 32
2 | 0.2447 | 0.00606 | 0.0067 | 40.3795
2.5 | 0.3233 | 0.00677 | 0.0043 | 47.7548
3 | 0.4108 | 0.00766 | 0.0001 | 53.6292
3.5 | 0.4979 | 0.00853 | -0.0037 | 58.3705
4 | 0.551 | 0.00939 | -0.0001 | 58.6794
4.5 | 0.6053 | 0.01057 | 0.0038 | 57.2658
5 | 0.6574 | 0.01247 | 0.0083 | 52.7185
5.5 | 0.7054 | 0.01565 | 0.0132 | 45.0735
6 | 0.7462 | 0.02077 | 0.0182 | 35.9268
6.5 | 0.7607 | 0.02893 | 0.0223 | 26.2945
7 | 0.7498 | 0.03836 | 0.0239 | 19.5464
7.5 | 0.7186 | 0.04777 | 0.022 | 15.0429
8 | 0.6969 | 0.06275 | 0.0079 | 11.106
8.5 | 0.6792 | 0.07524 | -0.0006 | 9.0271
9 | 0.6675 | 0.0867 | -0.0073 | 7.699
9.5 | 0.6616 | 0.0977 | -0.0132 | 6.7718
10 | 0.6601 | 0.1084 | -0.0186 | 6.0895
10.5 | 0.6616 | 0.11905 | -0.0237 | 5.5573
11 | 0.668 | 0.12894 | -0.0284 | 5.1807
11.5 | 0.6766 | 0.13892 | -0.0331 | 4.8704
12 | 0.6861 | 0.14866 | -0.0368 | 4.6152
12.5 | 0.7 | 0.15837 | -0.0413 | 4.42
13 | 0.7158 | 0.16782 | -0.046 | 4.2653
13.5 | 0.7322 | 0.17749 | -0.052 | 4.1253
14 | 0.7504 | 0.18642 | -0.0566 | 4.0253
14.5 | 0.7696 | 0.19498 | -0.0611 | 3.9471
15 | 0.7895 | 0.20345 | -0.0655 | 3.8806
15.5 | 0.8103 | 0.212 | -0.0693 | 3.8222
16 | 0.8298 | 0.22198 | -0.074 | 3.7382
16.5 | 0.8505 | 0.23105 | -0.0791 | 3.681
17 | 0.8711 | 0.24003 | -0.0844 | 3.6291
17.5 | 0.892 | 0.24895 | -0.09 | 3.583
18 | 0.9146 | 0.25812 | -0.096 | 3.5433
18.5 | 0.9365 | 0.26692 | -0.1012 | 3.5085
19 | 0.9583 | 0.27543 | -0.1063 | 3.4793
19.5 | 0.9799 | 0.28358 | -0.1112 | 3.4555
20 | 1.0016 | 0.29304 | -0.1155 | 3.418

## 41. Re 1M Mach 0.00 (1)
BIGFOIL.COM POLAR EXPORT
HN-968S
HN-968S |  |  |  | Cl Max: | 0.735 | at alpha= | 7 | deg
JavaFoil+Calcfoil stall+Eppler ext transition |  |  |  | L/D Max: | 71.214 | at alpha= | 7 | deg
Re: | 1000000 |  |  | Cd Min: | 0.00482 | at alpha= | 0 | deg
Mach: | 0 |  |  | Cl=0 at alpha= | 0 | deg
|  |  |  | @ Cl=0.1, Cd= | 0.0049052
|  |  |  | @ Cl=0.4, Cd= | 0.006968
|  |  |  | @ Cl=0.6, Cd= | 0.09103
alpha (deg) | Cl | Cd | Cm | Cl/Cd
-12 | -0.543 | 0.09103 | 0.002 | -5.969
-11.5 | -0.568 | 0.08511 | 0.002 | -6.669
-11 | -0.589 | 0.08033 | 0.002 | -7.337
-10.5 | -0.608 | 0.07495 | 0.002 | -8.11
-10 | -0.622 | 0.07005 | 0.001 | -8.885
-9.5 | -0.632 | 0.06434 | 0.001 | -9.827
-9 | -0.636 | 0.05973 | 0.001 | -10.653
-8.5 | -0.634 | 0.05543 | 0.001 | -11.441
-8 | -0.626 | 0.05121 | 0.001 | -12.228
-7.5 | -0.622 | 0.04388 | 0.002 | -14.167
-7 | -0.735 | 0.01033 | 0.003 | -71.214
-6.5 | -0.7 | 0.00991 | 0.003 | -70.697
-6 | -0.659 | 0.00951 | 0.003 | -69.247
-5.5 | -0.613 | 0.0091 | 0.002 | -67.346
-5 | -0.564 | 0.00874 | 0.002 | -64.531
-4.5 | -0.513 | 0.00844 | 0.002 | -60.706
-4 | -0.459 | 0.00808 | 0.002 | -56.764
-3.5 | -0.403 | 0.00702 | 0.002 | -57.443
-3 | -0.347 | 0.00605 | 0.001 | -57.354
-2.5 | -0.29 | 0.00561 | 0.001 | -51.645
-2 | -0.232 | 0.00531 | 0.001 | -43.72
-1.5 | -0.174 | 0.00505 | 0.001 | -34.458
-1 | -0.116 | 0.00493 | 0 | -23.578
-0.5 | -0.058 | 0.00484 | 0 | -12.016
0 | 0 | 0.00482 | 0 | 0
0.5 | 0.058 | 0.00484 | 0 | 12.016
1 | 0.116 | 0.00493 | 0 | 23.578
1.5 | 0.174 | 0.00505 | -0.001 | 34.458
2 | 0.232 | 0.00531 | -0.001 | 43.72
2.5 | 0.29 | 0.00561 | -0.001 | 51.645
3 | 0.347 | 0.00605 | -0.001 | 57.354
3.5 | 0.403 | 0.00702 | -0.002 | 57.443
4 | 0.459 | 0.00808 | -0.002 | 56.764
4.5 | 0.513 | 0.00844 | -0.002 | 60.706
5 | 0.564 | 0.00874 | -0.002 | 64.531
5.5 | 0.613 | 0.0091 | -0.002 | 67.346
6 | 0.659 | 0.00951 | -0.003 | 69.247
6.5 | 0.7 | 0.00991 | -0.003 | 70.697
7 | 0.735 | 0.01033 | -0.003 | 71.214
7.5 | 0.622 | 0.04388 | -0.002 | 14.167
8 | 0.626 | 0.05121 | -0.001 | 12.228
8.5 | 0.634 | 0.05543 | -0.001 | 11.441
9 | 0.636 | 0.05973 | -0.001 | 10.653
9.5 | 0.632 | 0.06434 | -0.001 | 9.827
10 | 0.622 | 0.07005 | -0.001 | 8.885
10.5 | 0.608 | 0.07495 | -0.002 | 8.11
11 | 0.589 | 0.08033 | -0.002 | 7.337
11.5 | 0.568 | 0.08511 | -0.002 | 6.669
12 | 0.543 | 0.09103 | -0.002 | 5.969

## 42. Re 1M Mach 0.00 (2)
BIGFOIL.COM POLAR EXPORT
HN-968S
HN-968S |  |  |  | Cl Max: | 1.0499 | at alpha= | 11 | deg
XFOIL ncrit=9 |  |  |  | L/D Max: | 64.3836 | at alpha= | 5.5 | deg
Re: | 1000000 |  |  | Cd Min: | 0.19801 | at alpha= | 16 | deg
Mach: | 0 |  |  | Cl=0 at alpha= | -0.00097847 | deg
|  |  |  | @ Cl=0.1, Cd= | 0.0043443
|  |  |  | @ Cl=0.4, Cd= | 0.0068015
|  |  |  | @ Cl=0.6, Cd= | 0.0093364
alpha (deg) | Cl | Cd | Cm | Cl/Cd
-12 | -1.0375 | 0.04252 | -0.024 | -24.4003
-11.5 | -1.0576 | 0.0374 | -0.0216 | -28.2781
-11 | -1.0579 | 0.03292 | -0.018 | -32.1355
-10.5 | -1.0373 | 0.02934 | -0.0157 | -35.3545
-10 | -1.0089 | 0.02598 | -0.0136 | -38.8337
-9.5 | -0.975 | 0.02284 | -0.0116 | -42.6883
-9 | -0.9365 | 0.02004 | -0.0098 | -46.7315
-8.5 | -0.8918 | 0.01829 | -0.0085 | -48.7589
-8 | -0.8552 | 0.01458 | -0.006 | -58.6557
-7.5 | -0.8052 | 0.0138 | -0.0052 | -58.3478
-7 | -0.7579 | 0.01234 | -0.0039 | -61.4182
-6.5 | -0.7091 | 0.01123 | -0.0028 | -63.1434
-6 | -0.6583 | 0.01064 | -0.0019 | -61.8703
-5.5 | -0.6106 | 0.00949 | -0.0003 | -64.3414
-5 | -0.5616 | 0.00881 | 0.0011 | -63.7457
-4.5 | -0.5139 | 0.00808 | 0.0027 | -63.6015
-4 | -0.4668 | 0.00751 | 0.0043 | -62.1571
-3.5 | -0.4168 | 0.00697 | 0.0053 | -59.7991
-3 | -0.3461 | 0.00625 | 0.0015 | -55.376
-2.5 | -0.276 | 0.00559 | -0.002 | -49.3739
-2 | -0.2094 | 0.00506 | -0.0044 | -41.3834
-1.5 | -0.1522 | 0.00463 | -0.0045 | -32.8726
-1 | -0.1015 | 0.00435 | -0.0031 | -23.3333
-0.5 | -0.051 | 0.00417 | -0.0015 | -12.2302
0 | 0.0001 | 0.00413 | 0 | 0.024213
0.5 | 0.0512 | 0.00417 | 0.0014 | 12.2782
1 | 0.1016 | 0.00435 | 0.003 | 23.3563
1.5 | 0.1523 | 0.00463 | 0.0045 | 32.8942
2 | 0.2093 | 0.00506 | 0.0045 | 41.3636
2.5 | 0.2756 | 0.00559 | 0.0021 | 49.3023
3 | 0.3457 | 0.00624 | -0.0014 | 55.4006
3.5 | 0.4163 | 0.00697 | -0.0051 | 59.7274
4 | 0.4677 | 0.00752 | -0.0045 | 62.1941
4.5 | 0.5147 | 0.00809 | -0.0029 | 63.6218
5 | 0.5623 | 0.00881 | -0.0013 | 63.8252
5.5 | 0.611 | 0.00949 | 0.0002 | 64.3836
6 | 0.6585 | 0.01064 | 0.0018 | 61.8891
6.5 | 0.7091 | 0.01122 | 0.0028 | 63.1996
7 | 0.758 | 0.01227 | 0.0039 | 61.7767
7.5 | 0.8049 | 0.01378 | 0.0053 | 58.4107
8 | 0.8548 | 0.01459 | 0.0061 | 58.5881
8.5 | 0.8918 | 0.01815 | 0.0085 | 49.135
9 | 0.9361 | 0.01996 | 0.0099 | 46.8988
9.5 | 0.9751 | 0.02265 | 0.0116 | 43.0508
10 | 1.0061 | 0.02633 | 0.0139 | 38.2112
10.5 | 1.0309 | 0.03019 | 0.0163 | 34.1471
11 | 1.0499 | 0.03381 | 0.0186 | 31.0529
11.5 | 1.0269 | 0.03988 | 0.0235 | 25.7497
12 | 1.0385 | 0.04224 | 0.0243 | 24.5857
12.5 | 0.9861 | 0.05901 | 0.011 | 16.7107
13 | 0.6941 | 0.14715 | -0.0335 | 4.717
13.5 | 0.7019 | 0.15692 | -0.0378 | 4.473
14 | 0.7121 | 0.16663 | -0.0425 | 4.2735
14.5 | 0.7233 | 0.17513 | -0.0466 | 4.1301
15 | 0.7355 | 0.18331 | -0.0506 | 4.0123
15.5 | 0.7492 | 0.1909 | -0.0545 | 3.9246
16 | 0.7638 | 0.19801 | -0.0582 | 3.8574

## 43. Re 1M Mach 0.10 (1)
BIGFOIL.COM POLAR EXPORT
HN-968S
HN-968S |  |  |  | Cl Max: | 0.736 | at alpha= | 7 | deg
JavaFoil+Calcfoil stall+Eppler ext transition |  |  |  | L/D Max: | 70.838 | at alpha= | 7 | deg
Re: | 1000000 |  |  | Cd Min: | 0.00483 | at alpha= | 0 | deg
Mach: | 0.1 |  |  | Cl=0 at alpha= | 0 | deg
|  |  |  | @ Cl=0.1, Cd= | 0.0049141
|  |  |  | @ Cl=0.4, Cd= | 0.006964
|  |  |  | @ Cl=0.6, Cd= | 0.09166
alpha (deg) | Cl | Cd | Cm | Cl/Cd
-12 | -0.514 | 0.09166 | 0.002 | -5.603
-11.5 | -0.542 | 0.08667 | 0.002 | -6.251
-11 | -0.568 | 0.08143 | 0.002 | -6.972
-10.5 | -0.59 | 0.07587 | 0.002 | -7.779
-10 | -0.609 | 0.07032 | 0.002 | -8.656
-9.5 | -0.622 | 0.0651 | 0.001 | -9.552
-9 | -0.629 | 0.06015 | 0.001 | -10.458
-8.5 | -0.63 | 0.05559 | 0.001 | -11.328
-8 | -0.624 | 0.05161 | 0.001 | -12.082
-7.5 | -0.613 | 0.04743 | 0.002 | -12.916
-7 | -0.736 | 0.01039 | 0.003 | -70.838
-6.5 | -0.702 | 0.00996 | 0.003 | -70.515
-6 | -0.661 | 0.00956 | 0.003 | -69.093
-5.5 | -0.615 | 0.00914 | 0.002 | -67.292
-5 | -0.566 | 0.00878 | 0.002 | -64.515
-4.5 | -0.515 | 0.00847 | 0.002 | -60.803
-4 | -0.461 | 0.00811 | 0.002 | -56.847
-3.5 | -0.405 | 0.00705 | 0.002 | -57.466
-3 | -0.348 | 0.00607 | 0.001 | -57.414
-2.5 | -0.291 | 0.00563 | 0.001 | -51.702
-2 | -0.233 | 0.00532 | 0.001 | -43.81
-1.5 | -0.175 | 0.00507 | 0.001 | -34.534
-1 | -0.117 | 0.00494 | 0 | -23.64
-0.5 | -0.058 | 0.00485 | 0 | -12.045
0 | 0 | 0.00483 | 0 | 0
0.5 | 0.058 | 0.00485 | 0 | 12.045
1 | 0.117 | 0.00494 | 0 | 23.64
1.5 | 0.175 | 0.00507 | -0.001 | 34.534
2 | 0.233 | 0.00532 | -0.001 | 43.81
2.5 | 0.291 | 0.00563 | -0.001 | 51.702
3 | 0.348 | 0.00607 | -0.001 | 57.414
3.5 | 0.405 | 0.00705 | -0.002 | 57.466
4 | 0.461 | 0.00811 | -0.002 | 56.847
4.5 | 0.515 | 0.00847 | -0.002 | 60.803
5 | 0.566 | 0.00878 | -0.002 | 64.515
5.5 | 0.615 | 0.00914 | -0.002 | 67.292
6 | 0.661 | 0.00956 | -0.003 | 69.093
6.5 | 0.702 | 0.00996 | -0.003 | 70.515
7 | 0.736 | 0.01039 | -0.003 | 70.838
7.5 | 0.613 | 0.04743 | -0.002 | 12.916
8 | 0.624 | 0.05161 | -0.001 | 12.082
8.5 | 0.63 | 0.05559 | -0.001 | 11.328
9 | 0.629 | 0.06015 | -0.001 | 10.458
9.5 | 0.622 | 0.0651 | -0.001 | 9.552
10 | 0.609 | 0.07032 | -0.002 | 8.656
10.5 | 0.59 | 0.07587 | -0.002 | 7.779
11 | 0.568 | 0.08143 | -0.002 | 6.972
11.5 | 0.542 | 0.08667 | -0.002 | 6.251
12 | 0.514 | 0.09166 | -0.002 | 5.603

## 44. Re 1M Mach 0.10 (2)
BIGFOIL.COM POLAR EXPORT
HN-968S
HN-968S |  |  |  | Cl Max: | 1.0081 | at alpha= | 10.5 | deg
XFOIL ncrit=9 |  |  |  | L/D Max: | 64.2992 | at alpha= | 5.5 | deg
Re: | 1000000 |  |  | Cd Min: | 0.19159 | at alpha= | -15.5 | deg
Mach: | 0.1 |  |  | Cl=0 at alpha= | -0.00097276 | deg
|  |  |  | @ Cl=0.1, Cd= | 0.0043622
|  |  |  | @ Cl=0.4, Cd= | 0.0068097
|  |  |  | @ Cl=0.6, Cd= | 0.0093628
alpha (deg) | Cl | Cd | Cm | Cl/Cd
-15.5 | -0.7505 | 0.19159 | 0.0551 | -3.9172
-15 | -0.7365 | 0.18413 | 0.0512 | -3.9999
-14.5 | -0.7237 | 0.17602 | 0.0472 | -4.1115
-14 | -0.7124 | 0.16742 | 0.0431 | -4.2552
-13.5 | -0.7015 | 0.15776 | 0.0383 | -4.4466
-13 | -0.7166 | 0.13996 | 0.0318 | -5.12
-12.5 | -0.7021 | 0.1349 | 0.0288 | -5.2046
-12 | -0.7408 | 0.11159 | 0.0195 | -6.6386
-11.5 | -0.948 | 0.05024 | -0.0192 | -18.8694
-11 | -1.0129 | 0.03858 | -0.0217 | -26.2545
-10.5 | -1.0193 | 0.03297 | -0.0181 | -30.916
-10 | -1.0012 | 0.02858 | -0.0156 | -35.0315
-9.5 | -0.9734 | 0.02459 | -0.0132 | -39.5852
-9 | -0.9386 | 0.02111 | -0.011 | -44.4623
-8.5 | -0.8957 | 0.01893 | -0.0094 | -47.3164
-8 | -0.8599 | 0.01494 | -0.0067 | -57.5569
-7.5 | -0.8098 | 0.01406 | -0.0058 | -57.596
-7 | -0.759 | 0.01325 | -0.0049 | -57.283
-6.5 | -0.7134 | 0.01136 | -0.0032 | -62.7993
-6 | -0.6625 | 0.01068 | -0.0021 | -62.0318
-5.5 | -0.6143 | 0.00956 | -0.0006 | -64.2573
-5 | -0.5649 | 0.00889 | 0.0009 | -63.5433
-4.5 | -0.517 | 0.00812 | 0.0026 | -63.67
-4 | -0.4697 | 0.00754 | 0.0042 | -62.2944
-3.5 | -0.4186 | 0.00699 | 0.0051 | -59.8856
-3 | -0.3475 | 0.00628 | 0.0014 | -55.3344
-2.5 | -0.2768 | 0.00561 | -0.0022 | -49.3405
-2 | -0.21 | 0.00508 | -0.0046 | -41.3386
-1.5 | -0.1531 | 0.00465 | -0.0046 | -32.9247
-1 | -0.1021 | 0.00436 | -0.0031 | -23.4174
-0.5 | -0.0513 | 0.00419 | -0.0015 | -12.2434
0 | 0.0001 | 0.00414 | 0 | 0.024155
0.5 | 0.0515 | 0.00419 | 0.0015 | 12.2912
1 | 0.1022 | 0.00437 | 0.003 | 23.3867
1.5 | 0.1532 | 0.00465 | 0.0046 | 32.9462
2 | 0.2099 | 0.00508 | 0.0046 | 41.3189
2.5 | 0.2764 | 0.00561 | 0.0023 | 49.2692
3 | 0.3471 | 0.00628 | -0.0013 | 55.2707
3.5 | 0.418 | 0.00699 | -0.0049 | 59.7997
4 | 0.4706 | 0.00754 | -0.0044 | 62.4138
4.5 | 0.5178 | 0.00812 | -0.0027 | 63.7685
5 | 0.5655 | 0.0089 | -0.001 | 63.5393
5.5 | 0.6147 | 0.00956 | 0.0005 | 64.2992
6 | 0.6626 | 0.01069 | 0.0021 | 61.9832
6.5 | 0.7134 | 0.01135 | 0.0032 | 62.8546
7 | 0.7585 | 0.01331 | 0.005 | 56.9872
7.5 | 0.8095 | 0.01404 | 0.0059 | 57.6567
8 | 0.8594 | 0.01495 | 0.0068 | 57.4849
8.5 | 0.8957 | 0.01877 | 0.0094 | 47.7198
9 | 0.9383 | 0.02102 | 0.0111 | 44.6384
9.5 | 0.9737 | 0.02437 | 0.0132 | 39.9549
10 | 0.9972 | 0.02908 | 0.0159 | 34.2916
10.5 | 1.0081 | 0.03435 | 0.0188 | 29.3479
11 | 0.9949 | 0.03995 | 0.0229 | 24.9036
11.5 | 0.909 | 0.05873 | 0.0113 | 15.4776
12 | 0.7413 | 0.11146 | -0.0194 | 6.6508

## 45. Re 1M Mach 0.25 (1)
BIGFOIL.COM POLAR EXPORT
HN-968S
HN-968S |  |  |  | Cl Max: | 0.709 | at alpha= | 6.5 | deg
JavaFoil+Calcfoil stall+Eppler ext transition |  |  |  | L/D Max: | 69.216 | at alpha= | 6.5 | deg
Re: | 1000000 |  |  | Cd Min: | 0.00489 | at alpha= | 0 | deg
Mach: | 0.25 |  |  | Cl=0 at alpha= | 0 | deg
|  |  |  | @ Cl=0.1, Cd= | 0.0049733
|  |  |  | @ Cl=0.4, Cd= | 0.09403
|  |  |  | @ Cl=0.6, Cd= | 0.09403
alpha (deg) | Cl | Cd | Cm | Cl/Cd
-11.5 | -0.301 | 0.09403 | 0.002 | -3.202
-11 | -0.37 | 0.08745 | 0.002 | -4.228
-10.5 | -0.432 | 0.08179 | 0.002 | -5.279
-10 | -0.486 | 0.0742 | 0.002 | -6.55
-9.5 | -0.531 | 0.06975 | 0.001 | -7.617
-9 | -0.566 | 0.06382 | 0.001 | -8.867
-8.5 | -0.589 | 0.05885 | 0.001 | -10.012
-8 | -0.601 | 0.05386 | 0.001 | -11.154
-7.5 | -0.601 | 0.04944 | 0.001 | -12.157
-7 | -0.592 | 0.0453 | 0.001 | -13.073
-6.5 | -0.709 | 0.01024 | 0.003 | -69.216
-6 | -0.671 | 0.00983 | 0.003 | -68.27
-5.5 | -0.627 | 0.00937 | 0.002 | -66.988
-5 | -0.579 | 0.00899 | 0.002 | -64.478
-4.5 | -0.528 | 0.00862 | 0.002 | -61.242
-4 | -0.473 | 0.0083 | 0.002 | -57.023
-3.5 | -0.416 | 0.00748 | 0.002 | -55.585
-3 | -0.358 | 0.00624 | 0.001 | -57.371
-2.5 | -0.299 | 0.00576 | 0.001 | -51.884
-2 | -0.24 | 0.00541 | 0.001 | -44.302
-1.5 | -0.18 | 0.00516 | 0.001 | -34.869
-1 | -0.12 | 0.005 | 0 | -23.98
-0.5 | -0.06 | 0.00492 | 0 | -12.186
0 | 0 | 0.00489 | 0 | 0
0.5 | 0.06 | 0.00492 | 0 | 12.186
1 | 0.12 | 0.005 | 0 | 23.98
1.5 | 0.18 | 0.00516 | -0.001 | 34.869
2 | 0.24 | 0.00541 | -0.001 | 44.302
2.5 | 0.299 | 0.00576 | -0.001 | 51.884
3 | 0.358 | 0.00624 | -0.001 | 57.371
3.5 | 0.416 | 0.00748 | -0.002 | 55.585
4 | 0.473 | 0.0083 | -0.002 | 57.023
4.5 | 0.528 | 0.00862 | -0.002 | 61.242
5 | 0.579 | 0.00899 | -0.002 | 64.478
5.5 | 0.627 | 0.00937 | -0.002 | 66.988
6 | 0.671 | 0.00983 | -0.003 | 68.27
6.5 | 0.709 | 0.01024 | -0.003 | 69.216
7 | 0.592 | 0.0453 | -0.001 | 13.073
7.5 | 0.601 | 0.04944 | -0.001 | 12.157
8 | 0.601 | 0.05386 | -0.001 | 11.154
8.5 | 0.589 | 0.05885 | -0.001 | 10.012
9 | 0.566 | 0.06382 | -0.001 | 8.867
9.5 | 0.531 | 0.06975 | -0.001 | 7.617
10 | 0.486 | 0.074 | -0.002 | 6.567
10.5 | 0.432 | 0.08179 | -0.002 | 5.279
11 | 0.37 | 0.08745 | -0.002 | 4.228
11.5 | 0.301 | 0.09403 | -0.002 | 3.202

## 46. Re 1M Mach 0.25 (2)
BIGFOIL.COM POLAR EXPORT
HN-968S
HN-968S |  |  |  | Cl Max: | 0.91 | at alpha= | 9 | deg
XFOIL ncrit=9 |  |  |  | L/D Max: | 63.49 | at alpha= | 5.5 | deg
Re: | 1000000 |  |  | Cd Min: | 0.17063 | at alpha= | -14 | deg
Mach: | 0.25 |  |  | Cl=0 at alpha= | -0.00094162 | deg
|  |  |  | @ Cl=0.1, Cd= | 0.0044522
|  |  |  | @ Cl=0.4, Cd= | 0.0068858
|  |  |  | @ Cl=0.6, Cd= | 0.0094995
alpha (deg) | Cl | Cd | Cm | Cl/Cd
-14 | -0.7162 | 0.17063 | 0.0452 | -4.1974
-13.5 | -0.7038 | 0.1616 | 0.0408 | -4.3552
-13 | -0.6939 | 0.1522 | 0.0365 | -4.5591
-12.5 | -0.7072 | 0.13539 | 0.0304 | -5.2234
-12 | -0.7131 | 0.12286 | 0.0247 | -5.8042
-11.5 | -0.7258 | 0.10953 | 0.0184 | -6.6265
-11 | -0.7522 | 0.09371 | 0.0109 | -8.0269
-10.5 | -0.7927 | 0.07638 | 0.0011 | -10.3784
-10 | -0.8426 | 0.05174 | -0.0176 | -16.2853
-9.5 | -0.8819 | 0.04186 | -0.022 | -21.0678
-9 | -0.9099 | 0.03249 | -0.019 | -28.0055
-8.5 | -0.8988 | 0.0255 | -0.0157 | -35.2471
-8 | -0.874 | 0.0194 | -0.0122 | -45.0515
-7.5 | -0.8328 | 0.01612 | -0.0097 | -51.6625
-7 | -0.783 | 0.0145 | -0.0079 | -54
-6.5 | -0.7364 | 0.01222 | -0.0055 | -60.2619
-6 | -0.6847 | 0.01116 | -0.0039 | -61.353
-5.5 | -0.6345 | 0.00999 | -0.002 | -63.5135
-5 | -0.5833 | 0.00927 | -0.0002 | -62.9234
-4.5 | -0.5337 | 0.00843 | 0.0018 | -63.3096
-4 | -0.4852 | 0.00774 | 0.0038 | -62.6873
-3.5 | -0.4284 | 0.00716 | 0.004 | -59.8324
-3 | -0.3552 | 0.00644 | 0.0004 | -55.1553
-2.5 | -0.2811 | 0.00574 | -0.0034 | -48.9721
-2 | -0.2155 | 0.0052 | -0.005 | -41.4423
-1.5 | -0.1578 | 0.00476 | -0.0047 | -33.1513
-1 | -0.1054 | 0.00447 | -0.0031 | -23.5794
-0.5 | -0.053 | 0.0043 | -0.0015 | -12.3256
0 | 0.0001 | 0.00424 | 0 | 0.023585
0.5 | 0.0531 | 0.0043 | 0.0015 | 12.3488
1 | 0.1055 | 0.00447 | 0.0031 | 23.6018
1.5 | 0.1579 | 0.00476 | 0.0047 | 33.1723
2 | 0.2154 | 0.0052 | 0.005 | 41.4231
2.5 | 0.2807 | 0.00574 | 0.0035 | 48.9024
3 | 0.3548 | 0.00644 | -0.0003 | 55.0932
3.5 | 0.4278 | 0.00716 | -0.0038 | 59.7486
4 | 0.4862 | 0.00775 | -0.004 | 62.7355
4.5 | 0.5345 | 0.00843 | -0.002 | 63.4045
5 | 0.584 | 0.00927 | 0.0001 | 62.9989
5.5 | 0.6349 | 0.01 | 0.0019 | 63.49
6 | 0.6848 | 0.01117 | 0.0039 | 61.3071
6.5 | 0.7363 | 0.0122 | 0.0055 | 60.3525
7 | 0.7826 | 0.01451 | 0.008 | 53.9352
7.5 | 0.8324 | 0.0161 | 0.0098 | 51.7019
8 | 0.8738 | 0.01931 | 0.0123 | 45.2512
8.5 | 0.8996 | 0.02522 | 0.0157 | 35.6701
9 | 0.91 | 0.03234 | 0.0191 | 28.1385
9.5 | 0.8822 | 0.04177 | 0.0222 | 21.1204
10 | 0.8396 | 0.05199 | 0.0172 | 16.1493
10.5 | 0.7818 | 0.07806 | -0.0024 | 10.0154
11 | 0.7621 | 0.09144 | -0.0095 | 8.3344
11.5 | 0.7002 | 0.1172 | -0.0214 | 5.9744
12 | 0.7125 | 0.12291 | -0.0248 | 5.7969
12.5 | 0.7064 | 0.13549 | -0.0305 | 5.2137
13 | 0.6944 | 0.15197 | -0.0364 | 4.5693
13.5 | 0.7039 | 0.16156 | -0.0407 | 4.3569
14 | 0.7163 | 0.17058 | -0.0451 | 4.1992

## 47. Re 1M Mach 0.50 (1)
BIGFOIL.COM POLAR EXPORT
HN-968S
HN-968S |  |  |  | Cl Max: | 1.054 | at alpha= | 20 | deg
JavaFoil+Calcfoil stall+Eppler ext transition |  |  |  | L/D Max: | 62.741 | at alpha= | 5 | deg
Re: | 1000000 |  |  | Cd Min: | 0.00517 | at alpha= | 0 | deg
Mach: | 0.5 |  |  | Cl=0 at alpha= | 0 | deg
|  |  |  | @ Cl=0.1, Cd= | 0.0052791
|  |  |  | @ Cl=0.4, Cd= | 0.0073333
|  |  |  | @ Cl=0.6, Cd= | 0.10905
alpha (deg) | Cl | Cd | Cm | Cl/Cd
-20 | -1.054 | 0.20131 | 0.005 | -5.238
-19.5 | -1.029 | 0.1927 | 0.005 | -5.341
-19 | -1.004 | 0.18643 | 0.005 | -5.387
-18.5 | -0.978 | 0.18196 | 0.005 | -5.376
-18 | -0.951 | 0.17737 | 0.005 | -5.361
-17.5 | -0.925 | 0.17296 | 0.005 | -5.349
-17 | -0.9 | 0.16453 | 0.004 | -5.469
-16.5 | -0.874 | 0.16083 | 0.004 | -5.435
-16 | -0.848 | 0.15832 | 0.004 | -5.357
-15.5 | -0.821 | 0.15194 | 0.004 | -5.402
-15 | -0.795 | 0.14722 | 0.004 | -5.399
-14.5 | -0.769 | 0.1428 | 0.004 | -5.386
-14 | -0.743 | 0.13779 | 0.003 | -5.395
-13.5 | -0.716 | 0.12878 | 0.003 | -5.56
-13 | -0.69 | 0.12261 | 0.003 | -5.626
-12.5 | -0.664 | 0.11938 | 0.003 | -5.56
-12 | -0.638 | 0.11597 | 0.003 | -5.5
-11.5 | -0.61 | 0.1108 | 0.003 | -5.509
-11 | -0.584 | 0.10711 | 0.002 | -5.455
-10.5 | -0.558 | 0.10402 | 0.002 | -5.366
-10 | -0.531 | 0.09636 | 0.002 | -5.513
-9.5 | -0.505 | 0.0925 | 0.002 | -5.459
-9 | -0.479 | 0.09013 | 0.002 | -5.311
-8.5 | -0.452 | 0.08753 | 0.002 | -5.168
-8 | -0.426 | 0.06343 | 0.002 | -6.71
-7.5 | -0.399 | 0.05449 | 0.001 | -7.328
-7 | -0.373 | 0.04901 | 0.001 | -7.609
-6.5 | -0.346 | 0.05194 | 0.001 | -6.662
-6 | -0.49 | 0.04474 | 0.001 | -10.959
-5.5 | -0.52 | 0.03953 | 0.001 | -13.152
-5 | -0.623 | 0.00993 | 0.002 | -62.741
-4.5 | -0.578 | 0.00937 | 0.002 | -61.744
-4 | -0.524 | 0.0089 | 0.002 | -58.846
-3.5 | -0.463 | 0.00817 | 0.002 | -56.625
-3 | -0.399 | 0.00732 | 0.001 | -54.47
-2.5 | -0.334 | 0.00636 | 0.001 | -52.497
-2 | -0.268 | 0.00588 | 0.001 | -45.527
-1.5 | -0.201 | 0.00555 | 0.001 | -36.234
-1 | -0.134 | 0.00534 | 0 | -25.108
-0.5 | -0.067 | 0.00522 | 0 | -12.844
0 | 0 | 0.00517 | 0 | 0
0.5 | 0.067 | 0.00522 | 0 | 12.844
1 | 0.134 | 0.00534 | 0 | 25.108
1.5 | 0.201 | 0.00555 | -0.001 | 36.234
2 | 0.268 | 0.00588 | -0.001 | 45.527
2.5 | 0.334 | 0.00634 | -0.001 | 52.674
3 | 0.399 | 0.00732 | -0.001 | 54.47
3.5 | 0.463 | 0.00817 | -0.002 | 56.625
4 | 0.524 | 0.00891 | -0.002 | 58.823
4.5 | 0.578 | 0.00937 | -0.002 | 61.712
5 | 0.623 | 0.00993 | -0.002 | 62.741
5.5 | 0.519 | 0.03984 | -0.001 | 13.03
6 | 0.49 | 0.04437 | -0.001 | 11.051
6.5 | 0.346 | 0.05161 | -0.001 | 6.706
7 | 0.373 | 0.04904 | -0.001 | 7.605
7.5 | 0.399 | 0.05442 | -0.001 | 7.337
8 | 0.426 | 0.06339 | -0.002 | 6.714
8.5 | 0.452 | 0.08737 | -0.002 | 5.178
9 | 0.479 | 0.08986 | -0.002 | 5.327
9.5 | 0.505 | 0.0925 | -0.002 | 5.459
10 | 0.531 | 0.09816 | -0.002 | 5.412
10.5 | 0.558 | 0.10403 | -0.002 | 5.366
11 | 0.584 | 0.10709 | -0.002 | 5.457
11.5 | 0.61 | 0.11028 | -0.003 | 5.536
12 | 0.638 | 0.11594 | -0.003 | 5.501
12.5 | 0.664 | 0.1191 | -0.003 | 5.574
13 | 0.69 | 0.12263 | -0.003 | 5.625
13.5 | 0.716 | 0.12833 | -0.003 | 5.58
14 | 0.743 | 0.13436 | -0.003 | 5.532
14.5 | 0.769 | 0.14288 | -0.004 | 5.383
15 | 0.795 | 0.14374 | -0.004 | 5.53
15.5 | 0.821 | 0.14917 | -0.004 | 5.502
16 | 0.848 | 0.15783 | -0.004 | 5.374
16.5 | 0.874 | 0.16096 | -0.004 | 5.43
17 | 0.9 | 0.1648 | -0.004 | 5.459
17.5 | 0.925 | 0.17293 | -0.005 | 5.35
18 | 0.951 | 0.17733 | -0.005 | 5.362
18.5 | 0.978 | 0.18254 | -0.005 | 5.359
19 | 1.004 | 0.1868 | -0.005 | 5.376
19.5 | 1.029 | 0.19305 | -0.005 | 5.331
20 | 1.054 | 0.20117 | -0.005 | 5.242

## 48. Re 1M Mach 0.50 (2)
BIGFOIL.COM POLAR EXPORT
HN-968S
HN-968S |  |  |  | Cl Max: | 1.0021 | at alpha= | 20 | deg
XFOIL ncrit=9 |  |  |  | L/D Max: | 63.4589 | at alpha= | 4 | deg
Re: | 1000000 |  |  | Cd Min: | 0.29375 | at alpha= | 20 | deg
Mach: | 0.5 |  |  | Cl=0 at alpha= | -0.00082781 | deg
|  |  |  | @ Cl=0.1, Cd= | 0.0048658
|  |  |  | @ Cl=0.4, Cd= | 0.0071859
|  |  |  | @ Cl=0.6, Cd= | 0.0096617
alpha (deg) | Cl | Cd | Cm | Cl/Cd
-11.5 | -0.6805 | 0.13721 | 0.0327 | -4.9596
-11 | -0.6735 | 0.12682 | 0.0278 | -5.3107
-10.5 | -0.6685 | 0.11648 | 0.0228 | -5.7392
-10 | -0.6667 | 0.10581 | 0.0177 | -6.3009
-9.5 | -0.6698 | 0.09496 | 0.0121 | -7.0535
-9 | -0.6786 | 0.08369 | 0.0061 | -8.1085
-8.5 | -0.6921 | 0.07227 | -0.0009 | -9.5766
-8 | -0.7115 | 0.05963 | -0.0096 | -11.9319
-7.5 | -0.7354 | 0.04461 | -0.0233 | -16.4851
-7 | -0.7655 | 0.03558 | -0.0239 | -21.5149
-6.5 | -0.7772 | 0.02591 | -0.0217 | -29.9961
-6 | -0.7589 | 0.01831 | -0.0172 | -41.4473
-5.5 | -0.715 | 0.01386 | -0.0122 | -51.5873
-5 | -0.6641 | 0.01122 | -0.0072 | -59.1889
-4.5 | -0.6088 | 0.00986 | -0.0031 | -61.7444
-4 | -0.5548 | 0.00876 | 0.0009 | -63.3333
-3.5 | -0.4729 | 0.00784 | -0.0012 | -60.3189
-3 | -0.3879 | 0.00708 | -0.0045 | -54.7881
-2.5 | -0.3075 | 0.00628 | -0.0071 | -48.965
-2 | -0.2389 | 0.00571 | -0.0071 | -41.8389
-1.5 | -0.1793 | 0.00527 | -0.0052 | -34.0228
-1 | -0.1201 | 0.00493 | -0.0034 | -24.3611
-0.5 | -0.0603 | 0.00474 | -0.0016 | -12.7215
0 | 0.0001 | 0.00467 | 0 | 0.021413
0.5 | 0.0604 | 0.00474 | 0.0016 | 12.7426
1 | 0.1202 | 0.00493 | 0.0033 | 24.3813
1.5 | 0.1794 | 0.00527 | 0.0052 | 34.0417
2 | 0.2389 | 0.00571 | 0.0071 | 41.8389
2.5 | 0.3074 | 0.00628 | 0.0071 | 48.949
3 | 0.3872 | 0.00707 | 0.0046 | 54.7666
3.5 | 0.4722 | 0.00784 | 0.0014 | 60.2296
4 | 0.5559 | 0.00876 | -0.0011 | 63.4589
4.5 | 0.6097 | 0.00986 | 0.003 | 61.8357
5 | 0.6646 | 0.01123 | 0.0071 | 59.1808
5.5 | 0.7149 | 0.01388 | 0.0122 | 51.5058
6 | 0.7585 | 0.01831 | 0.0173 | 41.4255
6.5 | 0.7767 | 0.02585 | 0.0218 | 30.0464
7 | 0.7652 | 0.03544 | 0.0241 | 21.5914
7.5 | 0.7343 | 0.04461 | 0.0235 | 16.4604
8 | 0.7117 | 0.05945 | 0.0099 | 11.9714
8.5 | 0.6913 | 0.07228 | 0.0009 | 9.5642
9 | 0.6778 | 0.08369 | -0.006 | 8.0989
9.5 | 0.6693 | 0.09503 | -0.0121 | 7.043
10 | 0.6666 | 0.10563 | -0.0176 | 6.3107
10.5 | 0.6675 | 0.11626 | -0.0227 | 5.7414
11 | 0.6736 | 0.12661 | -0.0277 | 5.3203
11.5 | 0.6808 | 0.13693 | -0.0326 | 4.9719
12 | 0.6908 | 0.14715 | -0.0375 | 4.6945
12.5 | 0.7027 | 0.15714 | -0.0423 | 4.4718
13 | 0.7162 | 0.1662 | -0.0461 | 4.3093
13.5 | 0.7323 | 0.17581 | -0.0507 | 4.1653
14 | 0.7499 | 0.18528 | -0.0554 | 4.0474
14.5 | 0.7685 | 0.19458 | -0.0602 | 3.9495
15 | 0.7879 | 0.20375 | -0.0652 | 3.867
15.5 | 0.8079 | 0.21316 | -0.0709 | 3.7901
16 | 0.829 | 0.22233 | -0.0759 | 3.7287
16.5 | 0.8501 | 0.23114 | -0.0808 | 3.6779
17 | 0.8714 | 0.23981 | -0.0857 | 3.6337
17.5 | 0.893 | 0.24821 | -0.0906 | 3.5978
18 | 0.9143 | 0.25687 | -0.0947 | 3.5594
18.5 | 0.9357 | 0.26598 | -0.1 | 3.5179
19 | 0.957 | 0.27506 | -0.1056 | 3.4792
19.5 | 0.98 | 0.28478 | -0.1117 | 3.4413
20 | 1.0021 | 0.29375 | -0.1171 | 3.4114

## 49. Re 2M Mach 0.00 (1)
BIGFOIL.COM POLAR EXPORT
HN-968S
HN-968S |  |  |  | Cl Max: | 0.78 | at alpha= | 8 | deg
JavaFoil+Calcfoil stall+Eppler ext transition |  |  |  | L/D Max: | 79.8 | at alpha= | 7 | deg
Re: | 2000000 |  |  | Cd Min: | 0.0048 | at alpha= | 0 | deg
Mach: | 0 |  |  | Cl=0 at alpha= | 0 | deg
|  |  |  | @ Cl=0.1, Cd= | 0.0049097
|  |  |  | @ Cl=0.4, Cd= | 0.0063354
|  |  |  | @ Cl=0.6, Cd= | 0.09618
alpha (deg) | Cl | Cd | Cm | Cl/Cd
-13 | -0.492 | 0.09618 | 0.002 | -5.111
-12.5 | -0.518 | 0.09096 | 0.002 | -5.699
-12 | -0.544 | 0.08475 | 0.002 | -6.421
-11.5 | -0.569 | 0.08038 | 0.002 | -7.073
-11 | -0.59 | 0.07523 | 0.002 | -7.847
-10.5 | -0.609 | 0.07072 | 0.002 | -8.609
-10 | -0.623 | 0.06589 | 0.002 | -9.463
-9.5 | -0.634 | 0.06073 | 0.002 | -10.444
-9 | -0.641 | 0.05548 | 0.002 | -11.546
-8.5 | -0.774 | 0.01223 | 0.004 | -63.291
-8 | -0.78 | 0.01111 | 0.003 | -70.232
-7.5 | -0.762 | 0.00966 | 0.003 | -78.867
-7 | -0.735 | 0.00922 | 0.003 | -79.8
-6.5 | -0.7 | 0.00883 | 0.003 | -79.341
-6 | -0.659 | 0.0085 | 0.003 | -77.467
-5.5 | -0.613 | 0.00814 | 0.002 | -75.248
-5 | -0.564 | 0.00785 | 0.002 | -71.838
-4.5 | -0.513 | 0.00759 | 0.002 | -67.554
-4 | -0.459 | 0.00729 | 0.002 | -62.963
-3.5 | -0.403 | 0.00636 | 0.002 | -63.418
-3 | -0.347 | 0.0059 | 0.001 | -58.761
-2.5 | -0.29 | 0.00553 | 0.001 | -52.336
-2 | -0.232 | 0.00529 | 0.001 | -43.873
-1.5 | -0.174 | 0.0051 | 0.001 | -34.182
-1 | -0.116 | 0.00494 | 0 | -23.514
-0.5 | -0.058 | 0.00483 | 0 | -12.028
0 | 0 | 0.0048 | 0 | 0
0.5 | 0.058 | 0.00483 | 0 | 12.028
1 | 0.116 | 0.00494 | 0 | 23.514
1.5 | 0.174 | 0.0051 | -0.001 | 34.182
2 | 0.232 | 0.00529 | -0.001 | 43.873
2.5 | 0.29 | 0.00553 | -0.001 | 52.336
3 | 0.347 | 0.0059 | -0.001 | 58.761
3.5 | 0.403 | 0.00636 | -0.002 | 63.418
4 | 0.459 | 0.00729 | -0.002 | 62.963
4.5 | 0.513 | 0.00759 | -0.002 | 67.554
5 | 0.564 | 0.00785 | -0.002 | 71.838
5.5 | 0.613 | 0.00814 | -0.002 | 75.248
6 | 0.659 | 0.0085 | -0.003 | 77.467
6.5 | 0.7 | 0.00883 | -0.003 | 79.341
7 | 0.735 | 0.00922 | -0.003 | 79.8
7.5 | 0.762 | 0.00966 | -0.003 | 78.867
8 | 0.78 | 0.01111 | -0.003 | 70.232
8.5 | 0.774 | 0.01223 | -0.004 | 63.291
9 | 0.641 | 0.05548 | -0.002 | 11.546
9.5 | 0.634 | 0.06073 | -0.002 | 10.444
10 | 0.623 | 0.06589 | -0.002 | 9.463
10.5 | 0.609 | 0.07072 | -0.002 | 8.609
11 | 0.59 | 0.07523 | -0.002 | 7.847
11.5 | 0.569 | 0.08038 | -0.002 | 7.073
12 | 0.544 | 0.08475 | -0.002 | 6.421
12.5 | 0.518 | 0.09096 | -0.002 | 5.699
13 | 0.492 | 0.09618 | -0.002 | 5.111

## 50. Re 2M Mach 0.00 (2)
BIGFOIL.COM POLAR EXPORT
HN-968S
HN-968S |  |  |  | Cl Max: | 1.2646 | at alpha= | 13 | deg
XFOIL ncrit=9 |  |  |  | L/D Max: | 80.2088 | at alpha= | 7 | deg
Re: | 2000000 |  |  | Cd Min: | 0.22845 | at alpha= | 18 | deg
Mach: | 0 |  |  | Cl=0 at alpha= | -0.00046685 | deg
|  |  |  | @ Cl=0.1, Cd= | 0.0042927
|  |  |  | @ Cl=0.4, Cd= | 0.0061401
|  |  |  | @ Cl=0.6, Cd= | 0.0078185
alpha (deg) | Cl | Cd | Cm | Cl/Cd
-15 | -1.0757 | 0.08686 | 0.0047 | -12.3843
-14.5 | -1.1665 | 0.05762 | -0.0136 | -20.2447
-14 | -1.1626 | 0.04902 | -0.0204 | -23.7169
-13.5 | -1.2201 | 0.03625 | -0.0267 | -33.6579
-13 | -1.2583 | 0.03045 | -0.0199 | -41.3235
-12.5 | -1.2607 | 0.02496 | -0.0153 | -50.5088
-12 | -1.2314 | 0.02218 | -0.013 | -55.5185
-11.5 | -1.1903 | 0.02069 | -0.0117 | -57.5302
-11 | -1.1486 | 0.01907 | -0.0103 | -60.2307
-10.5 | -1.105 | 0.01755 | -0.0091 | -62.963
-10 | -1.0591 | 0.01627 | -0.008 | -65.0953
-9.5 | -1.0112 | 0.01524 | -0.0071 | -66.3517
-9 | -0.9679 | 0.01317 | -0.0055 | -73.4928
-8.5 | -0.9207 | 0.01176 | -0.0043 | -78.2908
-8 | -0.8701 | 0.01099 | -0.0036 | -79.172
-7.5 | -0.8184 | 0.01046 | -0.003 | -78.2409
-7 | -0.7684 | 0.00957 | -0.002 | -80.2926
-6.5 | -0.7163 | 0.00921 | -0.0014 | -77.7742
-6 | -0.6668 | 0.00843 | -0.0001 | -79.0985
-5.5 | -0.6167 | 0.00798 | 0.001 | -77.2807
-5 | -0.5677 | 0.00751 | 0.0025 | -75.5925
-4 | -0.4429 | 0.00646 | -0.0008 | -68.5604
-3.5 | -0.3769 | 0.00596 | -0.0032 | -63.2383
-3 | -0.3156 | 0.00552 | -0.0045 | -57.1739
-2.5 | -0.2638 | 0.00506 | -0.0036 | -52.1344
-2 | -0.2124 | 0.00476 | -0.0025 | -44.6218
-1.5 | -0.1599 | 0.00451 | -0.0017 | -35.4545
-0.5 | -0.0535 | 0.00418 | -0.0005 | -12.799
0.5 | 0.0536 | 0.00418 | 0.0005 | 12.823
1 | 0.1071 | 0.00431 | 0.001 | 24.8492
1.5 | 0.16 | 0.00451 | 0.0017 | 35.4767
2 | 0.2127 | 0.00476 | 0.0024 | 44.6849
2.5 | 0.264 | 0.00506 | 0.0035 | 52.1739
3 | 0.3156 | 0.00552 | 0.0045 | 57.1739
3.5 | 0.3763 | 0.00596 | 0.0034 | 63.1376
4 | 0.4421 | 0.00646 | 0.001 | 68.4365
5 | 0.5687 | 0.00751 | -0.0027 | 75.7257
5.5 | 0.6174 | 0.00799 | -0.0012 | 77.2716
6 | 0.6673 | 0.00843 | 0 | 79.1578
6.5 | 0.7165 | 0.00921 | 0.0013 | 77.7959
7 | 0.7684 | 0.00958 | 0.002 | 80.2088
7.5 | 0.8182 | 0.01045 | 0.003 | 78.2967
8 | 0.8699 | 0.01097 | 0.0036 | 79.2981
8.5 | 0.9204 | 0.01174 | 0.0044 | 78.3986
9 | 0.9675 | 0.01317 | 0.0056 | 73.4624
9.5 | 1.0113 | 0.01511 | 0.0072 | 66.9292
10 | 1.0578 | 0.0164 | 0.0082 | 64.5
10.5 | 1.1033 | 0.01772 | 0.0093 | 62.263
11 | 1.1473 | 0.01915 | 0.0105 | 59.9112
11.5 | 1.1883 | 0.02086 | 0.0119 | 56.9655
12 | 1.231 | 0.02211 | 0.0131 | 55.6762
12.5 | 1.2598 | 0.02494 | 0.0154 | 50.5132
13 | 1.2646 | 0.0297 | 0.0196 | 42.5791
13.5 | 1.2108 | 0.0369 | 0.027 | 32.813
14 | 1.1649 | 0.04837 | 0.0211 | 24.0831
14.5 | 1.1106 | 0.07071 | 0.0042 | 15.7064
15 | 1.0851 | 0.08473 | -0.0034 | 12.8066
17 | 0.7895 | 0.21302 | -0.0661 | 3.7062
17.5 | 0.8045 | 0.22083 | -0.0703 | 3.6431
18 | 0.8201 | 0.22845 | -0.0745 | 3.5898

## 51. Re 2M Mach 0.10 (1)
BIGFOIL.COM POLAR EXPORT
HN-968S
HN-968S |  |  |  | Cl Max: | 0.778 | at alpha= | 8 | deg
JavaFoil+Calcfoil stall+Eppler ext transition |  |  |  | L/D Max: | 79.31 | at alpha= | 7 | deg
Re: | 2000000 |  |  | Cd Min: | 0.00481 | at alpha= | 0 | deg
Mach: | 0.1 |  |  | Cl=0 at alpha= | 0 | deg
|  |  |  | @ Cl=0.1, Cd= | 0.0049183
|  |  |  | @ Cl=0.4, Cd= | 0.0063497
|  |  |  | @ Cl=0.6, Cd= | 0.09671
alpha (deg) | Cl | Cd | Cm | Cl/Cd
-13 | -0.454 | 0.09671 | 0.002 | -4.7
-12.5 | -0.485 | 0.09171 | 0.002 | -5.284
-12 | -0.514 | 0.08609 | 0.002 | -5.975
-11.5 | -0.543 | 0.08074 | 0.002 | -6.719
-11 | -0.569 | 0.0762 | 0.002 | -7.461
-10.5 | -0.591 | 0.07139 | 0.002 | -8.281
-10 | -0.61 | 0.06626 | 0.002 | -9.204
-9.5 | -0.623 | 0.06157 | 0.002 | -10.123
-9 | -0.631 | 0.0567 | 0.002 | -11.136
-8.5 | -0.639 | 0.0496 | 0.002 | -12.887
-8 | -0.778 | 0.01124 | 0.003 | -69.198
-7.5 | -0.761 | 0.00972 | 0.003 | -78.325
-7 | -0.736 | 0.00928 | 0.003 | -79.31
-6.5 | -0.702 | 0.00888 | 0.003 | -79.094
-6 | -0.661 | 0.00855 | 0.003 | -77.294
-5.5 | -0.615 | 0.00818 | 0.002 | -75.188
-5 | -0.566 | 0.00788 | 0.002 | -71.857
-4.5 | -0.515 | 0.00761 | 0.002 | -67.669
-4 | -0.461 | 0.00731 | 0.002 | -63.037
-3.5 | -0.405 | 0.00639 | 0.002 | -63.402
-3 | -0.348 | 0.00593 | 0.001 | -58.795
-2.5 | -0.291 | 0.00556 | 0.001 | -52.402
-2 | -0.233 | 0.0053 | 0.001 | -43.969
-1.5 | -0.175 | 0.00511 | 0.001 | -34.272
-1 | -0.117 | 0.00495 | 0 | -23.58
-0.5 | -0.058 | 0.00484 | 0 | -12.055
0 | 0 | 0.00481 | 0 | 0
0.5 | 0.058 | 0.00484 | 0 | 12.055
1 | 0.117 | 0.00495 | 0 | 23.58
1.5 | 0.175 | 0.00511 | -0.001 | 34.272
2 | 0.233 | 0.0053 | -0.001 | 43.969
2.5 | 0.291 | 0.00556 | -0.001 | 52.402
3 | 0.348 | 0.00593 | -0.001 | 58.795
3.5 | 0.405 | 0.00639 | -0.002 | 63.402
4 | 0.461 | 0.00731 | -0.002 | 63.037
4.5 | 0.515 | 0.00761 | -0.002 | 67.669
5 | 0.566 | 0.00788 | -0.002 | 71.857
5.5 | 0.615 | 0.00818 | -0.002 | 75.188
6 | 0.661 | 0.00855 | -0.003 | 77.294
6.5 | 0.702 | 0.00888 | -0.003 | 79.094
7 | 0.736 | 0.00928 | -0.003 | 79.31
7.5 | 0.761 | 0.00972 | -0.003 | 78.325
8 | 0.778 | 0.01124 | -0.003 | 69.198
8.5 | 0.639 | 0.0496 | -0.002 | 12.887
9 | 0.631 | 0.0567 | -0.002 | 11.136
9.5 | 0.623 | 0.06157 | -0.002 | 10.123
10 | 0.61 | 0.06626 | -0.002 | 9.204
10.5 | 0.591 | 0.07139 | -0.002 | 8.281
11 | 0.569 | 0.0762 | -0.002 | 7.461
11.5 | 0.543 | 0.08074 | -0.002 | 6.719
12 | 0.514 | 0.08609 | -0.002 | 5.975
12.5 | 0.485 | 0.09171 | -0.002 | 5.284
13 | 0.454 | 0.09671 | -0.002 | 4.7

## 52. Re 2M Mach 0.10 (2)
BIGFOIL.COM POLAR EXPORT
HN-968S
HN-968S |  |  |  | Cl Max: | 1.2251 | at alpha= | 12.5 | deg
XFOIL ncrit=9 |  |  |  | L/D Max: | 80.0725 | at alpha= | 7 | deg
Re: | 2000000 |  |  | Cd Min: | 0.22164 | at alpha= | 17.5 | deg
Mach: | 0.1 |  |  | Cl=0 at alpha= | -0.00092937 | deg
|  |  |  | @ Cl=0.1, Cd= | 0.0043116
|  |  |  | @ Cl=0.4, Cd= | 0.0061483
|  |  |  | @ Cl=0.6, Cd= | 0.0078209
alpha (deg) | Cl | Cd | Cm | Cl/Cd
-17.5 | -0.807 | 0.22149 | 0.071 | -3.6435
-17 | -0.7917 | 0.21363 | 0.0668 | -3.7059
-16.5 | -0.7812 | 0.20388 | 0.0621 | -3.8317
-16 | -0.7658 | 0.19705 | 0.0582 | -3.8863
-15.5 | -0.7513 | 0.18966 | 0.0542 | -3.9613
-14 | -1.101 | 0.0663 | -0.0072 | -16.6063
-13.5 | -1.1559 | 0.04464 | -0.0246 | -25.8938
-13 | -1.1963 | 0.03571 | -0.0268 | -33.5004
-12.5 | -1.2265 | 0.03016 | -0.0202 | -40.6664
-12 | -1.2227 | 0.02496 | -0.0161 | -48.9864
-11.5 | -1.19 | 0.02241 | -0.014 | -53.1013
-11 | -1.151 | 0.02038 | -0.0122 | -56.4769
-10.5 | -1.109 | 0.01857 | -0.0107 | -59.72
-10 | -1.0642 | 0.01701 | -0.0094 | -62.5632
-9.5 | -1.0168 | 0.01578 | -0.0083 | -64.436
-9 | -0.9712 | 0.01407 | -0.0068 | -69.0263
-8.5 | -0.9264 | 0.01208 | -0.0051 | -76.6887
-8 | -0.8759 | 0.01118 | -0.0042 | -78.3453
-7.5 | -0.824 | 0.01054 | -0.0034 | -78.1784
-7 | -0.7735 | 0.00965 | -0.0024 | -80.1554
-6.5 | -0.7211 | 0.00926 | -0.0017 | -77.8726
-6 | -0.671 | 0.0085 | -0.0004 | -78.9412
-5.5 | -0.6206 | 0.00802 | 0.0008 | -77.3815
-5 | -0.5711 | 0.00756 | 0.0023 | -75.5423
-4.5 | -0.5133 | 0.00701 | 0.0018 | -73.224
-4 | -0.4454 | 0.00647 | -0.0009 | -68.8408
-3.5 | -0.3787 | 0.00599 | -0.0034 | -63.222
-3 | -0.3173 | 0.00555 | -0.0046 | -57.1712
-2.5 | -0.2654 | 0.00508 | -0.0036 | -52.2441
-2 | -0.2137 | 0.00478 | -0.0025 | -44.7071
-1.5 | -0.1607 | 0.00452 | -0.0017 | -35.5531
-1 | -0.1075 | 0.00433 | -0.0011 | -24.8268
-0.5 | -0.0537 | 0.0042 | -0.0005 | -12.7857
0 | 0.0001 | 0.00413 | 0 | 0.024213
0.5 | 0.0539 | 0.0042 | 0.0005 | 12.8333
1 | 0.1076 | 0.00433 | 0.001 | 24.8499
1.5 | 0.1609 | 0.00452 | 0.0017 | 35.5973
2 | 0.2139 | 0.00478 | 0.0024 | 44.749
2.5 | 0.2656 | 0.00508 | 0.0035 | 52.2835
3 | 0.3173 | 0.00555 | 0.0046 | 57.1712
3.5 | 0.3781 | 0.00599 | 0.0035 | 63.1219
4 | 0.4445 | 0.00647 | 0.0011 | 68.7017
4.5 | 0.5123 | 0.007 | -0.0016 | 73.1857
5 | 0.5721 | 0.00756 | -0.0025 | 75.6746
5.5 | 0.6213 | 0.00802 | -0.001 | 77.4688
6 | 0.6714 | 0.0085 | 0.0003 | 78.9882
6.5 | 0.7213 | 0.00925 | 0.0016 | 77.9784
7 | 0.7735 | 0.00966 | 0.0024 | 80.0725
7.5 | 0.8239 | 0.01053 | 0.0035 | 78.2431
8 | 0.8756 | 0.01117 | 0.0043 | 78.3885
8.5 | 0.9261 | 0.01206 | 0.0052 | 76.791
9 | 0.9706 | 0.0141 | 0.0069 | 68.8369
9.5 | 1.017 | 0.01565 | 0.0083 | 64.984
10 | 1.0628 | 0.01715 | 0.0096 | 61.9708
10.5 | 1.107 | 0.01877 | 0.011 | 58.9771
11 | 1.1494 | 0.02049 | 0.0125 | 56.0957
11.5 | 1.1876 | 0.02261 | 0.0142 | 52.5254
12 | 1.2223 | 0.02488 | 0.0162 | 49.1278
12.5 | 1.2251 | 0.03016 | 0.0204 | 40.62
13 | 1.2063 | 0.03484 | 0.0265 | 34.624
13.5 | 1.1502 | 0.04531 | 0.0242 | 25.3851
14 | 1.1031 | 0.06554 | 0.0078 | 16.8309
14.5 | 1.0318 | 0.08928 | -0.0058 | 11.5569
16.5 | 0.7768 | 0.2058 | -0.0626 | 3.7745
17 | 0.7916 | 0.21381 | -0.0667 | 3.7024
17.5 | 0.8069 | 0.22164 | -0.071 | 3.6406

## 53. Re 2M Mach 0.25 (1)
BIGFOIL.COM POLAR EXPORT
HN-968S
HN-968S |  |  |  | Cl Max: | 0.75 | at alpha= | 7.5 | deg
JavaFoil+Calcfoil stall+Eppler ext transition |  |  |  | L/D Max: | 77.424 | at alpha= | 6.5 | deg
Re: | 2000000 |  |  | Cd Min: | 0.00487 | at alpha= | 0 | deg
Mach: | 0.25 |  |  | Cl=0 at alpha= | 0 | deg
|  |  |  | @ Cl=0.1, Cd= | 0.00498
|  |  |  | @ Cl=0.4, Cd= | 0.09251
|  |  |  | @ Cl=0.6, Cd= | 0.09251
alpha (deg) | Cl | Cd | Cm | Cl/Cd
-12.5 | -0.111 | 0.09251 | 0.002 | -1.195
-12 | -0.224 | 0.08826 | 0.002 | -2.543
-11.5 | -0.302 | 0.08337 | 0.002 | -3.616
-11 | -0.37 | 0.07865 | 0.002 | -4.708
-10.5 | -0.432 | 0.07457 | 0.002 | -5.796
-10 | -0.487 | 0.0694 | 0.002 | -7.011
-9.5 | -0.532 | 0.06491 | 0.002 | -8.195
-9 | -0.567 | 0.06033 | 0.002 | -9.394
-8.5 | -0.59 | 0.05556 | 0.002 | -10.622
-8 | -0.603 | 0.05076 | 0.002 | -11.885
-7.5 | -0.75 | 0.01123 | 0.003 | -66.745
-7 | -0.736 | 0.00961 | 0.003 | -76.58
-6.5 | -0.709 | 0.00915 | 0.003 | -77.424
-6 | -0.671 | 0.00879 | 0.003 | -76.313
-5.5 | -0.627 | 0.00838 | 0.002 | -74.852
-5 | -0.579 | 0.00804 | 0.002 | -72.039
-4.5 | -0.528 | 0.00774 | 0.002 | -68.164
-4 | -0.473 | 0.0075 | 0.002 | -63.086
-3.5 | -0.416 | 0.00673 | 0.002 | -61.834
-3 | -0.358 | 0.00608 | 0.001 | -58.905
-2.5 | -0.299 | 0.0057 | 0.001 | -52.473
-2 | -0.24 | 0.00539 | 0.001 | -44.432
-1.5 | -0.18 | 0.00518 | 0.001 | -34.737
-1 | -0.12 | 0.00501 | 0 | -23.95
-0.5 | -0.06 | 0.00492 | 0 | -12.209
0 | 0 | 0.00487 | 0 | 0
0.5 | 0.06 | 0.00492 | 0 | 12.209
1 | 0.12 | 0.00501 | 0 | 23.95
1.5 | 0.18 | 0.00518 | -0.001 | 34.737
2 | 0.24 | 0.00539 | -0.001 | 44.432
2.5 | 0.299 | 0.0057 | -0.001 | 52.473
3 | 0.358 | 0.00608 | -0.001 | 58.905
3.5 | 0.416 | 0.00673 | -0.002 | 61.834
4 | 0.473 | 0.0075 | -0.002 | 63.086
4.5 | 0.528 | 0.00774 | -0.002 | 68.164
5 | 0.579 | 0.00804 | -0.002 | 72.039
5.5 | 0.627 | 0.00838 | -0.002 | 74.852
6 | 0.671 | 0.00879 | -0.003 | 76.313
6.5 | 0.709 | 0.00915 | -0.003 | 77.424
7 | 0.736 | 0.00961 | -0.003 | 76.58
7.5 | 0.75 | 0.01123 | -0.003 | 66.746
8 | 0.603 | 0.05076 | -0.002 | 11.885
8.5 | 0.59 | 0.05556 | -0.002 | 10.622
9 | 0.567 | 0.06033 | -0.002 | 9.394
9.5 | 0.532 | 0.06491 | -0.002 | 8.195
10 | 0.487 | 0.06933 | -0.002 | 7.018
10.5 | 0.432 | 0.07457 | -0.002 | 5.796
11 | 0.37 | 0.07865 | -0.002 | 4.708
11.5 | 0.302 | 0.08337 | -0.002 | 3.616
12 | 0.224 | 0.08825 | -0.002 | 2.543
12.5 | 0.111 | 0.09251 | -0.002 | 1.195

## 54. Re 2M Mach 0.25 (2)
BIGFOIL.COM POLAR EXPORT
HN-968S
HN-968S |  |  |  | Cl Max: | 1.0183 | at alpha= | 9.5 | deg
XFOIL ncrit=9 |  |  |  | L/D Max: | 77.7388 | at alpha= | 5.5 | deg
Re: | 2000000 |  |  | Cd Min: | 0.18653 | at alpha= | -15 | deg
Mach: | 0.25 |  |  | Cl=0 at alpha= | -0.0009009 | deg
|  |  |  | @ Cl=0.1, Cd= | 0.0043944
|  |  |  | @ Cl=0.4, Cd= | 0.0061901
|  |  |  | @ Cl=0.6, Cd= | 0.0079291
alpha (deg) | Cl | Cd | Cm | Cl/Cd
-15 | -0.7437 | 0.18653 | 0.0533 | -3.987
-14.5 | -0.6194 | 0.1634 | 0.0487 | -3.7907
-14 | -0.7236 | 0.16553 | 0.044 | -4.3714
-13.5 | -0.7213 | 0.15367 | 0.0387 | -4.6938
-13 | -0.7264 | 0.13978 | 0.0326 | -5.1967
-12.5 | -0.7547 | 0.1209 | 0.0239 | -6.2423
-12 | -0.8473 | 0.09092 | 0.0076 | -9.3192
-11.5 | -0.8912 | 0.07388 | -0.0026 | -12.0628
-11 | -0.9457 | 0.04909 | -0.0211 | -19.2646
-10.5 | -0.9859 | 0.03937 | -0.0257 | -25.0419
-10 | -1.0196 | 0.03113 | -0.021 | -32.753
-9.5 | -1.0177 | 0.02366 | -0.017 | -43.0135
-9 | -0.9887 | 0.01896 | -0.0138 | -52.1466
-8.5 | -0.9483 | 0.01573 | -0.0111 | -60.2861
-8 | -0.9048 | 0.01288 | -0.0084 | -70.2484
-7.5 | -0.853 | 0.01158 | -0.0067 | -73.6615
-7 | -0.7998 | 0.01059 | -0.0052 | -75.5241
-6.5 | -0.7471 | 0.00963 | -0.0037 | -77.5805
-6 | -0.693 | 0.00915 | -0.0024 | -75.7377
-5.5 | -0.6422 | 0.00826 | -0.0004 | -77.7482
-5 | -0.5903 | 0.00786 | 0.0012 | -75.1018
-4.5 | -0.5286 | 0.00723 | 0.0007 | -73.112
-4 | -0.4586 | 0.00662 | -0.0018 | -69.2749
-3.5 | -0.3885 | 0.00609 | -0.0044 | -63.7931
-3 | -0.327 | 0.00565 | -0.005 | -57.8761
-2.5 | -0.2739 | 0.00518 | -0.0038 | -52.8764
-2 | -0.2203 | 0.00488 | -0.0027 | -45.1434
-1.5 | -0.1657 | 0.00462 | -0.0018 | -35.8658
-1 | -0.1107 | 0.00442 | -0.0012 | -25.0452
-0.5 | -0.0554 | 0.00429 | -0.0006 | -12.9138
0 | 0.0001 | 0.00422 | 0 | 0.023697
0.5 | 0.0555 | 0.00429 | 0.0005 | 12.9371
1 | 0.1109 | 0.00442 | 0.0011 | 25.0905
1.5 | 0.1659 | 0.00462 | 0.0018 | 35.9091
2 | 0.2205 | 0.00488 | 0.0026 | 45.1844
2.5 | 0.274 | 0.00518 | 0.0038 | 52.8958
3 | 0.327 | 0.00565 | 0.005 | 57.8761
3.5 | 0.3879 | 0.0061 | 0.0045 | 63.5902
4 | 0.4577 | 0.00662 | 0.002 | 69.139
4.5 | 0.5275 | 0.00722 | -0.0005 | 73.0609
5 | 0.5913 | 0.00786 | -0.0014 | 75.229
5.5 | 0.6429 | 0.00827 | 0.0003 | 77.7388
6 | 0.6934 | 0.00916 | 0.0023 | 75.6987
6.5 | 0.7473 | 0.00963 | 0.0036 | 77.6012
7 | 0.7996 | 0.0106 | 0.0052 | 75.434
7.5 | 0.8528 | 0.01156 | 0.0068 | 73.7716
8 | 0.9044 | 0.01289 | 0.0085 | 70.1629
8.5 | 0.9464 | 0.01597 | 0.0113 | 59.2611
9 | 0.9886 | 0.01886 | 0.0138 | 52.4178
9.5 | 1.0183 | 0.02344 | 0.0171 | 43.4428
10 | 1.0172 | 0.03126 | 0.0212 | 32.54
10.5 | 0.9796 | 0.03966 | 0.026 | 24.6999
11 | 0.9439 | 0.04919 | 0.021 | 19.1889
11.5 | 0.8845 | 0.07495 | 0.0019 | 11.8012
12 | 0.8501 | 0.0902 | -0.007 | 9.4246
12.5 | 0.7629 | 0.11869 | -0.0228 | 6.4277
13 | 0.7277 | 0.13922 | -0.0324 | 5.227
13.5 | 0.7212 | 0.15369 | -0.0386 | 4.6926
14 | 0.7239 | 0.16539 | -0.0439 | 4.3769
14.5 | 0.73 | 0.17807 | -0.049 | 4.0995

## 55. Re 2M Mach 0.50 (1)
BIGFOIL.COM POLAR EXPORT
HN-968S
HN-968S |  |  |  | Cl Max: | 1.055 | at alpha= | 20 | deg
JavaFoil+Calcfoil stall+Eppler ext transition |  |  |  | L/D Max: | 69.947 | at alpha= | 5 | deg
Re: | 2000000 |  |  | Cd Min: | 0.00511 | at alpha= | 0 | deg
Mach: | 0.5 |  |  | Cl=0 at alpha= | 0 | deg
|  |  |  | @ Cl=0.1, Cd= | 0.005254
|  |  |  | @ Cl=0.4, Cd= | 0.0066316
|  |  |  | @ Cl=0.6, Cd= | 0.095258
alpha (deg) | Cl | Cd | Cm | Cl/Cd
-20 | -1.055 | 0.17817 | 0.005 | -5.922
-19.5 | -1.03 | 0.17363 | 0.005 | -5.932
-19 | -1.005 | 0.167 | 0.005 | -6.016
-18.5 | -0.98 | 0.16179 | 0.005 | -6.059
-18 | -0.952 | 0.15836 | 0.005 | -6.011
-17.5 | -0.926 | 0.15171 | 0.005 | -6.102
-17 | -0.9 | 0.14761 | 0.004 | -6.097
-16.5 | -0.874 | 0.14143 | 0.004 | -6.183
-16 | -0.85 | 0.14019 | 0.004 | -6.06
-15.5 | -0.821 | 0.13304 | 0.004 | -6.173
-15 | -0.795 | 0.13005 | 0.004 | -6.114
-14.5 | -0.769 | 0.12464 | 0.004 | -6.172
-14 | -0.744 | 0.12047 | 0.004 | -6.172
-13.5 | -0.717 | 0.1154 | 0.003 | -6.21
-13 | -0.69 | 0.10937 | 0.003 | -6.309
-12.5 | -0.664 | 0.10633 | 0.003 | -6.246
-12 | -0.638 | 0.10299 | 0.003 | -6.195
-11.5 | -0.611 | 0.09721 | 0.003 | -6.283
-11 | -0.585 | 0.09509 | 0.003 | -6.149
-10.5 | -0.559 | 0.09197 | 0.002 | -6.073
-10 | -0.532 | 0.08543 | 0.002 | -6.223
-9.5 | -0.506 | 0.06942 | 0.002 | -7.282
-9 | -0.479 | 0.06174 | 0.002 | -7.765
-8.5 | -0.453 | 0.05584 | 0.002 | -8.119
-8 | -0.426 | 0.05851 | 0.002 | -7.281
-7.5 | -0.4 | 0.05133 | 0.002 | -7.793
-7 | -0.378 | 0.0442 | 0.002 | -8.554
-6.5 | -0.346 | 0.04651 | 0.001 | -7.445
-6 | -0.491 | 0.04238 | 0.001 | -11.588
-5.5 | -0.646 | 0.00948 | 0.003 | -68.152
-5 | -0.623 | 0.0089 | 0.002 | -69.947
-4.5 | -0.578 | 0.0084 | 0.002 | -68.835
-4 | -0.524 | 0.00804 | 0.002 | -65.173
-3.5 | -0.463 | 0.00736 | 0.002 | -62.889
-3 | -0.399 | 0.00662 | 0.001 | -60.231
-2.5 | -0.334 | 0.00615 | 0.001 | -54.283
-2 | -0.268 | 0.00577 | 0.001 | -46.429
-1.5 | -0.201 | 0.0055 | 0.001 | -36.577
-1 | -0.134 | 0.00532 | 0 | -25.219
-0.5 | -0.067 | 0.00519 | 0 | -12.932
0 | 0 | 0.00511 | 0 | 0
0.5 | 0.067 | 0.00519 | 0 | 12.932
1 | 0.134 | 0.00532 | 0 | 25.219
1.5 | 0.201 | 0.0055 | -0.001 | 36.577
2 | 0.268 | 0.00577 | -0.001 | 46.429
2.5 | 0.334 | 0.00613 | -0.001 | 54.453
3 | 0.399 | 0.00662 | -0.001 | 60.231
3.5 | 0.463 | 0.00736 | -0.002 | 62.889
4 | 0.524 | 0.00804 | -0.002 | 65.142
4.5 | 0.578 | 0.00841 | -0.002 | 68.791
5 | 0.623 | 0.0089 | -0.002 | 69.947
5.5 | 0.646 | 0.00955 | -0.003 | 67.687
6 | 0.491 | 0.04229 | -0.001 | 11.614
6.5 | 0.346 | 0.04657 | -0.001 | 7.439
7 | 0.378 | 0.04403 | -0.002 | 8.59
7.5 | 0.4 | 0.05119 | -0.002 | 7.813
8 | 0.426 | 0.05847 | -0.002 | 7.286
8.5 | 0.453 | 0.05598 | -0.002 | 8.1
9 | 0.479 | 0.06155 | -0.002 | 7.79
9.5 | 0.506 | 0.06942 | -0.002 | 7.282
10 | 0.532 | 0.08688 | -0.002 | 6.119
10.5 | 0.559 | 0.09055 | -0.002 | 6.168
11 | 0.585 | 0.09351 | -0.003 | 6.253
11.5 | 0.611 | 0.09654 | -0.003 | 6.327
12 | 0.638 | 0.10295 | -0.003 | 6.198
12.5 | 0.664 | 0.10596 | -0.003 | 6.267
13 | 0.69 | 0.1094 | -0.003 | 6.307
13.5 | 0.717 | 0.11474 | -0.003 | 6.246
14 | 0.744 | 0.11868 | -0.004 | 6.265
14.5 | 0.769 | 0.12508 | -0.004 | 6.151
15 | 0.795 | 0.12806 | -0.004 | 6.209
15.5 | 0.821 | 0.13366 | -0.004 | 6.144
16 | 0.85 | 0.14015 | -0.004 | 6.062
16.5 | 0.874 | 0.14439 | -0.004 | 6.057
17 | 0.9 | 0.14748 | -0.004 | 6.102
17.5 | 0.926 | 0.15169 | -0.005 | 6.103
18 | 0.952 | 0.15832 | -0.005 | 6.013
18.5 | 0.98 | 0.1621 | -0.005 | 6.048
19 | 1.005 | 0.16692 | -0.005 | 6.018
19.5 | 1.03 | 0.17331 | -0.005 | 5.943
20 | 1.055 | 0.17801 | -0.005 | 5.927

## 56. Re 2M Mach 0.50 (2)
BIGFOIL.COM POLAR EXPORT
HN-968S
HN-968S |  |  |  | Cl Max: | 1.0016 | at alpha= | 20 | deg
XFOIL ncrit=9 |  |  |  | L/D Max: | 75.188 | at alpha= | 5 | deg
Re: | 2000000 |  |  | Cd Min: | 0.29376 | at alpha= | 20 | deg
Mach: | 0.5 |  |  | Cl=0 at alpha= | -0.00079745 | deg
|  |  |  | @ Cl=0.1, Cd= | 0.0047392
|  |  |  | @ Cl=0.4, Cd= | 0.0062992
|  |  |  | @ Cl=0.6, Cd= | 0.0081196
alpha (deg) | Cl | Cd | Cm | Cl/Cd
-20 | -1.002 | 0.29332 | 0.1171 | -3.4161
-19.5 | -0.9799 | 0.28454 | 0.1117 | -3.4438
-19 | -0.9569 | 0.27504 | 0.1063 | -3.4791
-18.5 | -0.9351 | 0.26543 | 0.1008 | -3.523
-18 | -0.9134 | 0.25621 | 0.0955 | -3.565
-17.5 | -0.8929 | 0.24662 | 0.0903 | -3.6205
-17 | -0.8717 | 0.23849 | 0.0855 | -3.6551
-16.5 | -0.8502 | 0.23022 | 0.0806 | -3.693
-16 | -0.8289 | 0.22153 | 0.0756 | -3.7417
-15.5 | -0.8082 | 0.21263 | 0.0707 | -3.801
-15 | -0.7874 | 0.2029 | 0.0655 | -3.8807
-14.5 | -0.768 | 0.19354 | 0.0605 | -3.9682
-14 | -0.7494 | 0.18433 | 0.0558 | -4.0655
-13.5 | -0.7378 | 0.17264 | 0.0506 | -4.2736
-13 | -0.7217 | 0.16316 | 0.0458 | -4.4233
-12.5 | -0.7101 | 0.15275 | 0.0407 | -4.6488
-12 | -0.6997 | 0.1428 | 0.0356 | -4.8999
-11.5 | -0.6882 | 0.13356 | 0.031 | -5.1527
-11 | -0.6826 | 0.12304 | 0.0258 | -5.5478
-10.5 | -0.6803 | 0.11241 | 0.0205 | -6.052
-10 | -0.683 | 0.10139 | 0.0149 | -6.7364
-9.5 | -0.6905 | 0.09012 | 0.0088 | -7.662
-9 | -0.7048 | 0.07831 | 0.002 | -9.0001
-8.5 | -0.7204 | 0.06675 | -0.0055 | -10.7925
-8 | -0.7407 | 0.05176 | -0.0189 | -14.3103
-7.5 | -0.7735 | 0.04087 | -0.0257 | -18.9259
-7 | -0.7974 | 0.0314 | -0.0245 | -25.3949
-6.5 | -0.8031 | 0.02178 | -0.021 | -36.8733
-6 | -0.7784 | 0.01466 | -0.0155 | -53.0969
-5.5 | -0.7326 | 0.01088 | -0.0097 | -67.3346
-5 | -0.6788 | 0.00903 | -0.0048 | -75.1717
-4.5 | -0.5997 | 0.0081 | -0.005 | -74.037
-4 | -0.5176 | 0.00728 | -0.0065 | -71.0989
-3.5 | -0.4382 | 0.00656 | -0.008 | -66.7988
-3 | -0.3724 | 0.00611 | -0.0069 | -60.9493
-2.5 | -0.312 | 0.00563 | -0.0049 | -55.4174
-2 | -0.2502 | 0.0053 | -0.0035 | -47.2075
-1.5 | -0.1877 | 0.00502 | -0.0024 | -37.3904
-1 | -0.1253 | 0.00479 | -0.0015 | -26.1587
-0.5 | -0.0626 | 0.00465 | -0.0007 | -13.4624
0 | 0.0001 | 0.00457 | 0 | 0.021882
0.5 | 0.0627 | 0.00465 | 0.0007 | 13.4839
1 | 0.1254 | 0.0048 | 0.0015 | 26.125
1.5 | 0.1879 | 0.00502 | 0.0024 | 37.4303
2 | 0.2504 | 0.0053 | 0.0034 | 47.2453
2.5 | 0.3122 | 0.00563 | 0.0049 | 55.4529
3 | 0.3725 | 0.00611 | 0.0068 | 60.9656
3.5 | 0.4379 | 0.00656 | 0.0081 | 66.753
4 | 0.5166 | 0.00728 | 0.0067 | 70.9615
4.5 | 0.5983 | 0.0081 | 0.0053 | 73.8642
5 | 0.6797 | 0.00904 | 0.0046 | 75.1881
5.5 | 0.7329 | 0.0109 | 0.0096 | 67.2385
6 | 0.7781 | 0.01468 | 0.0156 | 53.0041
6.5 | 0.803 | 0.0217 | 0.0211 | 37.0046
7 | 0.7976 | 0.03125 | 0.0247 | 25.5232
7.5 | 0.7727 | 0.04081 | 0.0259 | 18.9341
8 | 0.7403 | 0.05168 | 0.019 | 14.3247
8.5 | 0.7203 | 0.06663 | 0.0058 | 10.8104
9 | 0.7042 | 0.07829 | -0.0018 | 8.9948
9.5 | 0.6899 | 0.09015 | -0.0088 | 7.6528
10 | 0.6829 | 0.10125 | -0.0148 | 6.7447
10.5 | 0.6794 | 0.11249 | -0.0206 | 6.0396
11 | 0.6823 | 0.12301 | -0.0258 | 5.5467
11.5 | 0.6875 | 0.1337 | -0.031 | 5.1421
12 | 0.7 | 0.14261 | -0.0355 | 4.9085
12.5 | 0.7086 | 0.15306 | -0.0408 | 4.6296
13 | 0.7228 | 0.16267 | -0.0456 | 4.4434
13.5 | 0.7374 | 0.17261 | -0.0505 | 4.2721
14 | 0.7493 | 0.18426 | -0.0557 | 4.0665
14.5 | 0.7677 | 0.19362 | -0.0605 | 3.965
15 | 0.7872 | 0.20283 | -0.0654 | 3.8811
15.5 | 0.8077 | 0.21234 | -0.0706 | 3.8038
16 | 0.8288 | 0.22161 | -0.0756 | 3.7399
16.5 | 0.8499 | 0.23037 | -0.0805 | 3.6893
17 | 0.8713 | 0.23862 | -0.0854 | 3.6514
17.5 | 0.8927 | 0.24688 | -0.0903 | 3.6159
18 | 0.9132 | 0.25636 | -0.0954 | 3.5622
18.5 | 0.9347 | 0.26563 | -0.1007 | 3.5188
19 | 0.9565 | 0.27504 | -0.1061 | 3.4777
19.5 | 0.9797 | 0.28489 | -0.1116 | 3.4389
20 | 1.0016 | 0.29376 | -0.117 | 3.4096

## 57. Re 3M Mach 0.00 (1)
BIGFOIL.COM POLAR EXPORT
HN-968S
HN-968S |  |  |  | Cl Max: | 0.791 | at alpha= | 8.5 | deg
JavaFoil+Calcfoil stall+Eppler ext transition |  |  |  | L/D Max: | 84.537 | at alpha= | 7 | deg
Re: | 3000000 |  |  | Cd Min: | 0.00497 | at alpha= | -0.5 | deg
Mach: | 0 |  |  | Cl=0 at alpha= | 0 | deg
|  |  |  | @ Cl=0.1, Cd= | 0.0050569
|  |  |  | @ Cl=0.4, Cd= | 0.0062423
|  |  |  | @ Cl=0.6, Cd= | 0.0978
alpha (deg) | Cl | Cd | Cm | Cl/Cd
-13.5 | -0.466 | 0.0978 | 0.003 | -4.76
-13 | -0.492 | 0.09261 | 0.002 | -5.316
-12.5 | -0.519 | 0.08738 | 0.002 | -5.941
-12 | -0.545 | 0.08207 | 0.002 | -6.644
-11.5 | -0.57 | 0.07759 | 0.002 | -7.34
-11 | -0.591 | 0.07284 | 0.002 | -8.12
-10.5 | -0.61 | 0.06822 | 0.002 | -8.946
-10 | -0.625 | 0.06361 | 0.002 | -9.831
-9.5 | -0.641 | 0.05623 | 0.002 | -11.397
-9 | -0.782 | 0.01188 | 0.004 | -65.816
-8.5 | -0.791 | 0.01106 | 0.004 | -71.513
-8 | -0.78 | 0.0095 | 0.003 | -82.127
-7.5 | -0.762 | 0.00908 | 0.003 | -83.905
-7 | -0.735 | 0.0087 | 0.003 | -84.537
-6.5 | -0.7 | 0.00835 | 0.003 | -83.92
-6 | -0.659 | 0.00803 | 0.003 | -82.055
-5.5 | -0.613 | 0.00771 | 0.002 | -79.498
-5 | -0.564 | 0.00746 | 0.002 | -75.583
-4.5 | -0.513 | 0.00723 | 0.002 | -70.85
-4 | -0.459 | 0.00696 | 0.002 | -65.975
-3.5 | -0.403 | 0.00626 | 0.002 | -64.367
-3 | -0.347 | 0.00593 | 0.001 | -58.495
-2.5 | -0.29 | 0.00561 | 0.001 | -51.592
-2 | -0.232 | 0.00537 | 0.001 | -43.239
-1.5 | -0.174 | 0.00521 | 0.001 | -33.434
-1 | -0.116 | 0.00509 | 0 | -22.839
-0.5 | -0.058 | 0.00497 | 0 | -11.694
0 | 0 | 0.00497 | 0 | 0
0.5 | 0.058 | 0.00497 | 0 | 11.694
1 | 0.116 | 0.00509 | 0 | 22.839
1.5 | 0.174 | 0.00521 | -0.001 | 33.434
2 | 0.232 | 0.00537 | -0.001 | 43.239
2.5 | 0.29 | 0.00561 | -0.001 | 51.592
3 | 0.347 | 0.00593 | -0.001 | 58.495
3.5 | 0.403 | 0.00626 | -0.002 | 64.367
4 | 0.459 | 0.00696 | -0.002 | 65.975
4.5 | 0.513 | 0.00723 | -0.002 | 70.85
5 | 0.564 | 0.00746 | -0.002 | 75.583
5.5 | 0.613 | 0.00771 | -0.002 | 79.498
6 | 0.659 | 0.00803 | -0.003 | 82.055
6.5 | 0.7 | 0.00835 | -0.003 | 83.92
7 | 0.735 | 0.0087 | -0.003 | 84.537
7.5 | 0.762 | 0.00908 | -0.003 | 83.905
8 | 0.78 | 0.0095 | -0.003 | 82.127
8.5 | 0.791 | 0.01106 | -0.004 | 71.514
9 | 0.782 | 0.01188 | -0.004 | 65.816
9.5 | 0.641 | 0.05623 | -0.002 | 11.397
10 | 0.625 | 0.06361 | -0.002 | 9.831
10.5 | 0.61 | 0.06822 | -0.002 | 8.946
11 | 0.591 | 0.07284 | -0.002 | 8.12
11.5 | 0.57 | 0.07759 | -0.002 | 7.34
12 | 0.545 | 0.08207 | -0.002 | 6.644
12.5 | 0.519 | 0.08738 | -0.002 | 5.941
13 | 0.492 | 0.09261 | -0.002 | 5.316
13.5 | 0.466 | 0.0978 | -0.003 | 4.76

## 58. Re 3M Mach 0.00 (2)
BIGFOIL.COM POLAR EXPORT
HN-968S
HN-968S |  |  |  | Cl Max: | 1.3688 | at alpha= | 14 | deg
XFOIL ncrit=9 |  |  |  | L/D Max: | 90.4391 | at alpha= | 7.5 | deg
Re: | 3000000 |  |  | Cd Min: | 0.2425 | at alpha= | 19 | deg
Mach: | 0 |  |  | Cl=0 at alpha= | -0.00092251 | deg
|  |  |  | @ Cl=0.1, Cd= | 0.0044265
|  |  |  | @ Cl=0.4, Cd= | 0.0057531
|  |  |  | @ Cl=0.6, Cd= | 0.0071291
alpha (deg) | Cl | Cd | Cm | Cl/Cd
-19 | -0.8541 | 0.24158 | 0.0827 | -3.5355
-18.5 | -0.8373 | 0.23562 | 0.0786 | -3.5536
-18 | -0.8211 | 0.22875 | 0.0744 | -3.5895
-17.5 | -0.8045 | 0.22098 | 0.0703 | -3.6406
-16.5 | -0.873 | 0.16373 | 0.0467 | -5.3319
-16 | -0.826 | 0.16815 | 0.0479 | -4.9123
-15.5 | -1.2549 | 0.0566 | -0.0164 | -22.1714
-15 | -1.3223 | 0.03865 | -0.0291 | -34.2122
-14.5 | -1.3534 | 0.03234 | -0.0271 | -41.8491
-14 | -1.3702 | 0.02856 | -0.0203 | -47.9762
-13.5 | -1.3539 | 0.02549 | -0.0169 | -53.1149
-13 | -1.3254 | 0.02308 | -0.0145 | -57.4263
-12.5 | -1.2905 | 0.02104 | -0.0125 | -61.3356
-12 | -1.2491 | 0.01961 | -0.0112 | -63.6971
-11.5 | -1.2127 | 0.01715 | -0.0092 | -70.7114
-11 | -1.1713 | 0.01521 | -0.0076 | -77.0085
-10.5 | -1.1241 | 0.01411 | -0.0067 | -79.6669
-10 | -1.0756 | 0.01314 | -0.0059 | -81.8569
-9.5 | -1.0263 | 0.01224 | -0.0051 | -83.848
-9 | -0.9764 | 0.01137 | -0.0043 | -85.8751
-8.5 | -0.9256 | 0.01064 | -0.0036 | -86.9925
-8 | -0.8756 | 0.00969 | -0.0027 | -90.3612
-7.5 | -0.8239 | 0.00912 | -0.002 | -90.3399
-7 | -0.7724 | 0.00857 | -0.0013 | -90.1284
-6.5 | -0.721 | 0.0081 | -0.0005 | -89.0123
-6 | -0.6698 | 0.00779 | 0.0004 | -85.982
-5.5 | -0.6206 | 0.00725 | 0.0018 | -85.6
-5 | -0.5586 | 0.00689 | 0.0004 | -81.074
-4.5 | -0.4932 | 0.00637 | -0.0019 | -77.4254
-4 | -0.4287 | 0.00594 | -0.0039 | -72.1717
-3.5 | -0.3734 | 0.00557 | -0.0037 | -67.0377
-3 | -0.322 | 0.00531 | -0.0026 | -60.6403
-2.5 | -0.2697 | 0.00499 | -0.0018 | -54.0481
-2 | -0.2163 | 0.00473 | -0.0013 | -45.7294
-1.5 | -0.1623 | 0.00458 | -0.0009 | -35.4367
-1 | -0.1083 | 0.00444 | -0.0006 | -24.3919
-0.5 | -0.0541 | 0.0043 | -0.0003 | -12.5814
0 | 0.0001 | 0.00427 | 0 | 0.023419
0.5 | 0.0542 | 0.0043 | 0.0003 | 12.6047
1 | 0.1085 | 0.00445 | 0.0005 | 24.382
1.5 | 0.1625 | 0.00458 | 0.0009 | 35.4803
2 | 0.2165 | 0.00473 | 0.0013 | 45.7717
2.5 | 0.27 | 0.00498 | 0.0018 | 54.2169
3 | 0.3223 | 0.00531 | 0.0026 | 60.6968
3.5 | 0.3737 | 0.00558 | 0.0037 | 66.9713
4 | 0.4284 | 0.00594 | 0.004 | 72.1212
4.5 | 0.4922 | 0.00637 | 0.0021 | 77.2684
5 | 0.5573 | 0.00689 | 0 | 80.8853
5.5 | 0.6216 | 0.00725 | -0.002 | 85.7379
6 | 0.6705 | 0.00779 | -0.0006 | 86.0719
6.5 | 0.7214 | 0.00811 | 0.0004 | 88.9519
7 | 0.7725 | 0.00856 | 0.0013 | 90.2453
7.5 | 0.8239 | 0.00911 | 0.002 | 90.4391
8 | 0.8754 | 0.00969 | 0.0027 | 90.3406
8.5 | 0.9253 | 0.01062 | 0.0037 | 87.1281
9 | 0.9761 | 0.01136 | 0.0043 | 85.9243
9.5 | 1.0261 | 0.01221 | 0.0051 | 84.0377
10 | 1.075 | 0.01318 | 0.006 | 81.563
10.5 | 1.1234 | 0.01417 | 0.0068 | 79.2802
11 | 1.1708 | 0.01522 | 0.0077 | 76.9251
11.5 | 1.2144 | 0.01679 | 0.009 | 72.3288
12 | 1.2489 | 0.01952 | 0.0112 | 63.9805
12.5 | 1.2899 | 0.02098 | 0.0127 | 61.4824
13 | 1.3245 | 0.02303 | 0.0146 | 57.5119
13.5 | 1.3534 | 0.02537 | 0.017 | 53.3465
14 | 1.3688 | 0.02849 | 0.0205 | 48.0449
14.5 | 1.3566 | 0.03195 | 0.0271 | 42.4601
15 | 1.324 | 0.03822 | 0.0294 | 34.6415
15.5 | 1.2651 | 0.05401 | 0.0188 | 23.4234
16 | 0.8914 | 0.14744 | -0.0381 | 6.0458
17 | 0.7887 | 0.21343 | -0.066 | 3.6954
17.5 | 0.8045 | 0.22115 | -0.0702 | 3.6378
18 | 0.8212 | 0.2289 | -0.0744 | 3.5876
18.5 | 0.8373 | 0.23595 | -0.0785 | 3.5486
19 | 0.8537 | 0.2425 | -0.0827 | 3.5204

## 59. Re 3M Mach 0.10 (1)
BIGFOIL.COM POLAR EXPORT
HN-968S
HN-968S |  |  |  | Cl Max: | 0.786 | at alpha= | 8.5 | deg
JavaFoil+Calcfoil stall+Eppler ext transition |  |  |  | L/D Max: | 84.02 | at alpha= | 7 | deg
Re: | 3000000 |  |  | Cd Min: | 0.00498 | at alpha= | -0.5 | deg
Mach: | 0.1 |  |  | Cl=0 at alpha= | 0 | deg
|  |  |  | @ Cl=0.1, Cd= | 0.0050654
|  |  |  | @ Cl=0.4, Cd= | 0.0062593
|  |  |  | @ Cl=0.6, Cd= | 0.09829
alpha (deg) | Cl | Cd | Cm | Cl/Cd
-13.5 | -0.425 | 0.09829 | 0.003 | -4.326
-13 | -0.455 | 0.09337 | 0.003 | -4.875
-12.5 | -0.485 | 0.08833 | 0.002 | -5.493
-12 | -0.515 | 0.08269 | 0.002 | -6.23
-11.5 | -0.543 | 0.07815 | 0.002 | -6.953
-11 | -0.57 | 0.07344 | 0.002 | -7.754
-10.5 | -0.592 | 0.06883 | 0.002 | -8.605
-10 | -0.612 | 0.06381 | 0.002 | -9.587
-9.5 | -0.627 | 0.05833 | 0.002 | -10.752
-9 | -0.664 | 0.04004 | 0.003 | -16.575
-8.5 | -0.786 | 0.01127 | 0.004 | -69.73
-8 | -0.778 | 0.00958 | 0.003 | -81.215
-7.5 | -0.761 | 0.00914 | 0.003 | -83.269
-7 | -0.736 | 0.00876 | 0.003 | -84.02
-6.5 | -0.702 | 0.00839 | 0.003 | -83.671
-6 | -0.661 | 0.00807 | 0.003 | -81.884
-5.5 | -0.615 | 0.00774 | 0.002 | -79.44
-5 | -0.566 | 0.00749 | 0.002 | -75.608
-4.5 | -0.515 | 0.00725 | 0.002 | -70.976
-4 | -0.461 | 0.00698 | 0.002 | -66.062
-3.5 | -0.405 | 0.00629 | 0.002 | -64.424
-3 | -0.348 | 0.00594 | 0.001 | -58.634
-2.5 | -0.291 | 0.00563 | 0.001 | -51.718
-2 | -0.233 | 0.00538 | 0.001 | -43.323
-1.5 | -0.175 | 0.00522 | 0.001 | -33.518
-1 | -0.117 | 0.0051 | 0 | -22.913
-0.5 | -0.058 | 0.00498 | 0 | -11.736
0 | 0 | 0.00498 | 0 | 0
0.5 | 0.058 | 0.00498 | 0 | 11.736
1 | 0.117 | 0.0051 | 0 | 22.913
1.5 | 0.175 | 0.00522 | -0.001 | 33.518
2 | 0.233 | 0.00538 | -0.001 | 43.323
2.5 | 0.291 | 0.00563 | -0.001 | 51.718
3 | 0.348 | 0.00594 | -0.001 | 58.634
3.5 | 0.405 | 0.00629 | -0.002 | 64.424
4 | 0.461 | 0.00698 | -0.002 | 66.062
4.5 | 0.515 | 0.00725 | -0.002 | 70.976
5 | 0.566 | 0.00749 | -0.002 | 75.608
5.5 | 0.615 | 0.00774 | -0.002 | 79.44
6 | 0.661 | 0.00807 | -0.003 | 81.884
6.5 | 0.702 | 0.00839 | -0.003 | 83.671
7 | 0.736 | 0.00876 | -0.003 | 84.02
7.5 | 0.761 | 0.00914 | -0.003 | 83.269
8 | 0.778 | 0.00958 | -0.003 | 81.215
8.5 | 0.786 | 0.01127 | -0.004 | 69.733
9 | 0.664 | 0.04004 | -0.003 | 16.575
9.5 | 0.627 | 0.05833 | -0.002 | 10.752
10 | 0.612 | 0.06381 | -0.002 | 9.587
10.5 | 0.592 | 0.06883 | -0.002 | 8.605
11 | 0.57 | 0.07344 | -0.002 | 7.754
11.5 | 0.543 | 0.07815 | -0.002 | 6.953
12 | 0.515 | 0.08269 | -0.002 | 6.23
12.5 | 0.485 | 0.08833 | -0.002 | 5.493
13 | 0.455 | 0.09337 | -0.003 | 4.875
13.5 | 0.425 | 0.09829 | -0.003 | 4.326

## 60. Re 3M Mach 0.10 (2)
BIGFOIL.COM POLAR EXPORT
HN-968S
HN-968S |  |  |  | Cl Max: | 1.3028 | at alpha= | 13 | deg
XFOIL ncrit=9 |  |  |  | L/D Max: | 90.272 | at alpha= | 7.5 | deg
Re: | 3000000 |  |  | Cd Min: | 0.22975 | at alpha= | 18 | deg
Mach: | 0.1 |  |  | Cl=0 at alpha= | -0.00091743 | deg
|  |  |  | @ Cl=0.1, Cd= | 0.004435
|  |  |  | @ Cl=0.4, Cd= | 0.0057577
|  |  |  | @ Cl=0.6, Cd= | 0.0071407
alpha (deg) | Cl | Cd | Cm | Cl/Cd
-18 | -0.8236 | 0.22961 | 0.0751 | -3.587
-17.5 | -0.8068 | 0.2218 | 0.0709 | -3.6375
-17 | -0.7909 | 0.21404 | 0.0667 | -3.6951
-16 | -0.8554 | 0.15977 | 0.0441 | -5.3539
-15 | -1.0294 | 0.09788 | 0.0099 | -10.517
-14.5 | -1.2099 | 0.05044 | -0.0213 | -23.9869
-14 | -1.2671 | 0.03671 | -0.0296 | -34.5165
-13.5 | -1.3015 | 0.03137 | -0.0241 | -41.4887
-13 | -1.3028 | 0.02721 | -0.0191 | -47.8795
-12.5 | -1.2832 | 0.02371 | -0.0159 | -54.1206
-12 | -1.2498 | 0.0213 | -0.0137 | -58.6761
-11.5 | -1.2086 | 0.01963 | -0.0121 | -61.569
-11 | -1.1765 | 0.01623 | -0.0094 | -72.4892
-10.5 | -1.1312 | 0.01469 | -0.0081 | -77.0048
-10 | -1.0826 | 0.01362 | -0.0071 | -79.486
-9.5 | -1.033 | 0.01264 | -0.0061 | -81.7247
-9 | -0.983 | 0.01166 | -0.0052 | -84.3053
-8.5 | -0.9319 | 0.01085 | -0.0043 | -85.8894
-8 | -0.8807 | 0.01003 | -0.0034 | -87.8066
-7.5 | -0.8297 | 0.0092 | -0.0025 | -90.1848
-7 | -0.7771 | 0.00874 | -0.0018 | -88.913
-6.5 | -0.7258 | 0.00815 | -0.0008 | -89.0552
-6 | -0.6742 | 0.00783 | 0.0002 | -86.1047
-5.5 | -0.6245 | 0.00729 | 0.0016 | -85.6653
-5 | -0.5619 | 0.00691 | 0.0002 | -81.3169
-4.5 | -0.496 | 0.0064 | -0.0021 | -77.5
-4 | -0.4312 | 0.00596 | -0.004 | -72.349
-3.5 | -0.3757 | 0.00559 | -0.0038 | -67.2093
-3 | -0.3239 | 0.00532 | -0.0027 | -60.8835
-2.5 | -0.2712 | 0.005 | -0.0019 | -54.24
-2 | -0.2176 | 0.00474 | -0.0013 | -45.9072
-1.5 | -0.1632 | 0.0046 | -0.0009 | -35.4783
-1 | -0.1089 | 0.00446 | -0.0006 | -24.417
-0.5 | -0.0544 | 0.00431 | -0.0003 | -12.6218
0 | 0.0001 | 0.00429 | 0 | 0.02331
0.5 | 0.0545 | 0.00431 | 0.0003 | 12.645
1 | 0.1091 | 0.00446 | 0.0006 | 24.4619
1.5 | 0.1633 | 0.0046 | 0.0009 | 35.5
2 | 0.2178 | 0.00475 | 0.0013 | 45.8526
2.5 | 0.2715 | 0.00499 | 0.0018 | 54.4088
3 | 0.3241 | 0.00532 | 0.0026 | 60.9211
3.5 | 0.3759 | 0.0056 | 0.0037 | 67.125
4 | 0.4309 | 0.00596 | 0.0041 | 72.2987
4.5 | 0.4951 | 0.0064 | 0.0023 | 77.3594
5 | 0.5606 | 0.00691 | 0.0002 | 81.1288
5.5 | 0.6255 | 0.00729 | -0.0018 | 85.8025
6 | 0.6749 | 0.00782 | -0.0003 | 86.3043
6.5 | 0.7262 | 0.00816 | 0.0007 | 88.9951
7 | 0.7773 | 0.00871 | 0.0017 | 89.2423
7.5 | 0.8296 | 0.00919 | 0.0025 | 90.272
8 | 0.8804 | 0.01005 | 0.0035 | 87.602
8.5 | 0.9317 | 0.01083 | 0.0044 | 86.0295
9 | 0.9827 | 0.01165 | 0.0052 | 84.3519
9.5 | 1.0328 | 0.0126 | 0.0062 | 81.9683
10 | 1.0819 | 0.01367 | 0.0072 | 79.1441
10.5 | 1.1303 | 0.01476 | 0.0082 | 76.5786
11 | 1.1765 | 0.01613 | 0.0095 | 72.9386
11.5 | 1.2066 | 0.01982 | 0.0124 | 60.8779
12 | 1.2495 | 0.02119 | 0.0138 | 58.9665
12.5 | 1.2826 | 0.02363 | 0.0161 | 54.2785
13 | 1.3028 | 0.02704 | 0.0193 | 48.1805
13.5 | 1.3015 | 0.03118 | 0.0243 | 41.7415
14 | 1.267 | 0.03652 | 0.0299 | 34.6933
14.5 | 1.2244 | 0.04745 | 0.0242 | 25.804
15 | 1.0616 | 0.09113 | -0.0058 | 11.6493
15.5 | 0.7884 | 0.1714 | -0.0484 | 4.5998
16 | 0.8317 | 0.16758 | -0.0478 | 4.963
16.5 | 0.7756 | 0.20632 | -0.0624 | 3.7592
17 | 0.7908 | 0.21422 | -0.0666 | 3.6915
17.5 | 0.8068 | 0.22196 | -0.0709 | 3.6349
18 | 0.8237 | 0.22975 | -0.0751 | 3.5852

## 61. Re 3M Mach 0.25 (1)
BIGFOIL.COM POLAR EXPORT
HN-968S
HN-968S |  |  |  | Cl Max: | 0.75 | at alpha= | 7.5 | deg
JavaFoil+Calcfoil stall+Eppler ext transition |  |  |  | L/D Max: | 81.887 | at alpha= | 6.5 | deg
Re: | 3000000 |  |  | Cd Min: | 0.00503 | at alpha= | -0.5 | deg
Mach: | 0.25 |  |  | Cl=0 at alpha= | 0 | deg
|  |  |  | @ Cl=0.1, Cd= | 0.00511
|  |  |  | @ Cl=0.4, Cd= | 0.0891
|  |  |  | @ Cl=0.6, Cd= | 0.0891
alpha (deg) | Cl | Cd | Cm | Cl/Cd
-12.5 | -0.111 | 0.0891 | 0.003 | -1.243
-12 | -0.225 | 0.08508 | 0.002 | -2.642
-11.5 | -0.302 | 0.08072 | 0.002 | -3.741
-11 | -0.371 | 0.07605 | 0.002 | -4.876
-10.5 | -0.433 | 0.07192 | 0.002 | -6.016
-10 | -0.487 | 0.06729 | 0.002 | -7.24
-9.5 | -0.533 | 0.0628 | 0.002 | -8.482
-9 | -0.568 | 0.05818 | 0.002 | -9.764
-8.5 | -0.593 | 0.05323 | 0.002 | -11.14
-8 | -0.747 | 0.00969 | 0.004 | -77.091
-7.5 | -0.75 | 0.00954 | 0.003 | -78.606
-7 | -0.736 | 0.00909 | 0.003 | -81.018
-6.5 | -0.709 | 0.00866 | 0.003 | -81.887
-6 | -0.671 | 0.0083 | 0.003 | -80.871
-5.5 | -0.627 | 0.00793 | 0.002 | -79.142
-5 | -0.579 | 0.00764 | 0.002 | -75.828
-4.5 | -0.528 | 0.00738 | 0.002 | -71.541
-4 | -0.473 | 0.00715 | 0.002 | -66.163
-3.5 | -0.416 | 0.00642 | 0.002 | -64.756
-3 | -0.358 | 0.00604 | 0.001 | -59.286
-2.5 | -0.299 | 0.00571 | 0.001 | -52.329
-2 | -0.24 | 0.00549 | 0.001 | -43.614
-1.5 | -0.18 | 0.00529 | 0.001 | -33.975
-1 | -0.12 | 0.00515 | 0 | -23.312
-0.5 | -0.06 | 0.00503 | 0 | -11.932
0 | 0 | 0.00504 | 0 | 0
0.5 | 0.06 | 0.00503 | 0 | 11.932
1 | 0.12 | 0.00515 | 0 | 23.312
1.5 | 0.18 | 0.00529 | -0.001 | 33.975
2 | 0.24 | 0.00549 | -0.001 | 43.614
2.5 | 0.299 | 0.00571 | -0.001 | 52.329
3 | 0.358 | 0.00604 | -0.001 | 59.286
3.5 | 0.416 | 0.00642 | -0.002 | 64.756
4 | 0.473 | 0.00715 | -0.002 | 66.163
4.5 | 0.528 | 0.00738 | -0.002 | 71.541
5 | 0.579 | 0.00764 | -0.002 | 75.828
5.5 | 0.627 | 0.00793 | -0.002 | 79.142
6 | 0.671 | 0.0083 | -0.003 | 80.871
6.5 | 0.709 | 0.00866 | -0.003 | 81.887
7 | 0.736 | 0.00909 | -0.003 | 81.018
7.5 | 0.75 | 0.00954 | -0.003 | 78.606
8 | 0.747 | 0.00969 | -0.004 | 77.091
8.5 | 0.593 | 0.05323 | -0.002 | 11.14
9 | 0.568 | 0.05818 | -0.002 | 9.764
9.5 | 0.533 | 0.0628 | -0.002 | 8.482
10 | 0.487 | 0.06724 | -0.002 | 7.245
10.5 | 0.433 | 0.07192 | -0.002 | 6.016
11 | 0.371 | 0.07605 | -0.002 | 4.876
11.5 | 0.302 | 0.08072 | -0.002 | 3.741
12 | 0.225 | 0.08508 | -0.002 | 2.642
12.5 | 0.111 | 0.0891 | -0.003 | 1.243

## 62. Re 3M Mach 0.25 (2)
BIGFOIL.COM POLAR EXPORT
HN-968S
HN-968S |  |  |  | Cl Max: | 1.0972 | at alpha= | 10 | deg
XFOIL ncrit=9 |  |  |  | L/D Max: | 88.1148 | at alpha= | 6.5 | deg
Re: | 3000000 |  |  | Cd Min: | 0.18513 | at alpha= | -15 | deg
Mach: | 0.25 |  |  | Cl=0 at alpha= | -0.00089127 | deg
|  |  |  | @ Cl=0.1, Cd= | 0.0044993
|  |  |  | @ Cl=0.4, Cd= | 0.0057827
|  |  |  | @ Cl=0.6, Cd= | 0.0071973
alpha (deg) | Cl | Cd | Cm | Cl/Cd
-15 | -0.7418 | 0.18513 | 0.0528 | -4.0069
-14.5 | -0.7325 | 0.17515 | 0.0481 | -4.1821
-14 | -0.7594 | 0.15168 | 0.0386 | -5.0066
-13.5 | -0.8534 | 0.11598 | 0.0202 | -7.3582
-13 | -0.9104 | 0.09525 | 0.008 | -9.558
-12.5 | -0.941 | 0.08107 | -0.0004 | -11.6073
-12 | -0.9731 | 0.06631 | -0.0095 | -14.675
-10.5 | -1.0772 | 0.03053 | -0.022 | -35.2833
-10 | -1.0977 | 0.02009 | -0.0164 | -54.6391
-9.5 | -1.0594 | 0.0168 | -0.0136 | -63.0595
-9 | -1.0134 | 0.01453 | -0.0112 | -69.7454
-8.5 | -0.9636 | 0.01281 | -0.0092 | -75.2225
-8 | -0.912 | 0.01138 | -0.0074 | -80.1406
-7.5 | -0.8597 | 0.01013 | -0.0057 | -84.8667
-7 | -0.8063 | 0.00917 | -0.0042 | -87.928
-6.5 | -0.7521 | 0.00854 | -0.0028 | -88.0679
-6 | -0.6987 | 0.00803 | -0.0013 | -87.0112
-5.5 | -0.6463 | 0.00755 | 0.0004 | -85.6026
-5 | -0.5804 | 0.00704 | -0.001 | -82.4432
-4.5 | -0.5119 | 0.00657 | -0.003 | -77.9148
-4 | -0.4449 | 0.00606 | -0.0048 | -73.4158
-3.5 | -0.3881 | 0.0057 | -0.0042 | -68.0877
-3 | -0.3343 | 0.00542 | -0.003 | -61.679
-2.5 | -0.2797 | 0.0051 | -0.0021 | -54.8431
-2 | -0.2243 | 0.00483 | -0.0015 | -46.4389
-1.5 | -0.1682 | 0.00468 | -0.001 | -35.9402
-1 | -0.1122 | 0.00453 | -0.0007 | -24.7682
-0.5 | -0.056 | 0.00439 | -0.0003 | -12.7563
0 | 0.0001 | 0.00435 | 0 | 0.022989
0.5 | 0.0562 | 0.00439 | 0.0003 | 12.8018
1 | 0.1123 | 0.00453 | 0.0006 | 24.7903
1.5 | 0.1683 | 0.00467 | 0.001 | 36.0385
2 | 0.2245 | 0.00483 | 0.0015 | 46.4803
2.5 | 0.28 | 0.00509 | 0.002 | 55.0098
3 | 0.3345 | 0.00542 | 0.0029 | 61.7159
3.5 | 0.3883 | 0.00571 | 0.0041 | 68.0035
4 | 0.4446 | 0.00606 | 0.0048 | 73.3663
4.5 | 0.5108 | 0.00657 | 0.0032 | 77.7473
5 | 0.5789 | 0.00704 | 0.0013 | 82.2301
5.5 | 0.6473 | 0.00755 | -0.0006 | 85.7351
6 | 0.6993 | 0.00804 | 0.0012 | 86.9776
6.5 | 0.7525 | 0.00854 | 0.0027 | 88.1148
7 | 0.8063 | 0.00917 | 0.0042 | 87.928
7.5 | 0.8594 | 0.01014 | 0.0058 | 84.7535
8 | 0.9117 | 0.01138 | 0.0075 | 80.1142
8.5 | 0.9635 | 0.01275 | 0.0093 | 75.5686
9 | 1.0131 | 0.01447 | 0.0113 | 70.0138
9.5 | 1.0598 | 0.01664 | 0.0136 | 63.6899
10 | 1.0972 | 0.02005 | 0.0165 | 54.7232
10.5 | 1.0968 | 0.02797 | 0.0213 | 39.2134
11 | 1.0559 | 0.0372 | 0.027 | 28.3844
11.5 | 1.0255 | 0.04374 | 0.0277 | 23.4454
12 | 0.9686 | 0.067 | 0.0091 | 14.4567
12.5 | 0.938 | 0.08144 | 0.0002 | 11.5177
13 | 0.9172 | 0.09376 | -0.007 | 9.7824
13.5 | 0.8677 | 0.11269 | -0.0182 | 7.6999
14 | 0.7593 | 0.15166 | -0.0385 | 5.0066
14.5 | 0.729 | 0.17618 | -0.0484 | 4.1378
15 | 0.7419 | 0.18504 | -0.0527 | 4.0094

## 63. Re 3M Mach 0.50 (1)
BIGFOIL.COM POLAR EXPORT
HN-968S
HN-968S |  |  |  | Cl Max: | 1.056 | at alpha= | 20 | deg
JavaFoil+Calcfoil stall+Eppler ext transition |  |  |  | L/D Max: | 73.813 | at alpha= | 5 | deg
Re: | 3000000 |  |  | Cd Min: | 0.00525 | at alpha= | 0 | deg
Mach: | 0.5 |  |  | Cl=0 at alpha= | 0 | deg
|  |  |  | @ Cl=0.1, Cd= | 0.0053393
|  |  |  | @ Cl=0.4, Cd= | 0.0065273
|  |  |  | @ Cl=0.6, Cd= | 0.085142
alpha (deg) | Cl | Cd | Cm | Cl/Cd
-20 | -1.056 | 0.16769 | 0.005 | -6.296
-19.5 | -1.031 | 0.16249 | 0.005 | -6.342
-19 | -1.005 | 0.15678 | 0.005 | -6.411
-18.5 | -0.981 | 0.15325 | 0.005 | -6.404
-18 | -0.953 | 0.14987 | 0.005 | -6.358
-17.5 | -0.926 | 0.14304 | 0.005 | -6.477
-17 | -0.9 | 0.13819 | 0.004 | -6.516
-16.5 | -0.875 | 0.13387 | 0.004 | -6.536
-16 | -0.85 | 0.13094 | 0.004 | -6.494
-15.5 | -0.822 | 0.12601 | 0.004 | -6.523
-15 | -0.796 | 0.12111 | 0.004 | -6.568
-14.5 | -0.77 | 0.11683 | 0.004 | -6.589
-14 | -0.744 | 0.11298 | 0.004 | -6.585
-13.5 | -0.718 | 0.10808 | 0.003 | -6.64
-13 | -0.691 | 0.1042 | 0.003 | -6.627
-12.5 | -0.665 | 0.099 | 0.003 | -6.713
-12 | -0.639 | 0.0957 | 0.003 | -6.672
-11.5 | -0.611 | 0.09235 | 0.003 | -6.618
-11 | -0.585 | 0.08981 | 0.003 | -6.514
-10.5 | -0.559 | 0.08669 | 0.002 | -6.447
-10 | -0.532 | 0.08017 | 0.002 | -6.636
-9.5 | -0.506 | 0.06595 | 0.002 | -7.675
-9 | -0.481 | 0.05896 | 0.002 | -8.159
-8.5 | -0.46 | 0.05076 | 0.003 | -9.067
-8 | -0.426 | 0.05649 | 0.002 | -7.545
-7.5 | -0.403 | 0.04871 | 0.002 | -8.265
-7 | -0.464 | 0.01054 | 0.003 | -43.989
-6.5 | -0.347 | 0.04518 | 0.001 | -7.676
-6 | -0.582 | 0.0127 | 0.003 | -45.796
-5.5 | -0.646 | 0.00897 | 0.003 | -72.094
-5 | -0.623 | 0.00844 | 0.002 | -73.813
-4.5 | -0.578 | 0.00799 | 0.002 | -72.394
-4 | -0.524 | 0.00764 | 0.002 | -68.58
-3.5 | -0.463 | 0.00699 | 0.002 | -66.146
-3 | -0.399 | 0.00652 | 0.001 | -61.206
-2.5 | -0.334 | 0.00613 | 0.001 | -54.467
-2 | -0.268 | 0.00578 | 0.001 | -46.288
-1.5 | -0.201 | 0.00555 | 0.001 | -36.204
-1 | -0.134 | 0.00539 | 0 | -24.869
-0.5 | -0.067 | 0.00529 | 0 | -12.687
0 | 0 | 0.00525 | 0 | 0
0.5 | 0.067 | 0.00529 | 0 | 12.687
1 | 0.134 | 0.00539 | 0 | 24.869
1.5 | 0.201 | 0.00555 | -0.001 | 36.204
2 | 0.268 | 0.00578 | -0.001 | 46.288
2.5 | 0.334 | 0.00611 | -0.001 | 54.629
3 | 0.399 | 0.00652 | -0.001 | 61.206
3.5 | 0.463 | 0.00699 | -0.002 | 66.146
4 | 0.524 | 0.00764 | -0.002 | 68.537
4.5 | 0.578 | 0.008 | -0.002 | 72.349
5 | 0.623 | 0.00844 | -0.002 | 73.813
5.5 | 0.646 | 0.00903 | -0.003 | 71.612
6 | 0.612 | 0.01062 | -0.003 | 57.609
6.5 | 0.347 | 0.04504 | -0.001 | 7.707
7 | 0.464 | 0.01047 | -0.003 | 44.31
7.5 | 0.403 | 0.04864 | -0.002 | 8.277
8 | 0.426 | 0.05646 | -0.002 | 7.549
8.5 | 0.46 | 0.05058 | -0.003 | 9.105
9 | 0.481 | 0.05895 | -0.002 | 8.161
9.5 | 0.506 | 0.06595 | -0.002 | 7.675
10 | 0.532 | 0.08163 | -0.002 | 6.517
10.5 | 0.559 | 0.0709 | -0.002 | 7.882
11 | 0.585 | 0.07849 | -0.003 | 7.454
11.5 | 0.611 | 0.09002 | -0.003 | 6.79
12 | 0.639 | 0.09565 | -0.003 | 6.675
12.5 | 0.665 | 0.1009 | -0.003 | 6.586
13 | 0.691 | 0.10425 | -0.003 | 6.624
13.5 | 0.718 | 0.10741 | -0.003 | 6.682
14 | 0.744 | 0.11181 | -0.004 | 6.654
14.5 | 0.77 | 0.11777 | -0.004 | 6.536
15 | 0.796 | 0.12217 | -0.004 | 6.512
15.5 | 0.822 | 0.12488 | -0.004 | 6.582
16 | 0.85 | 0.13065 | -0.004 | 6.508
16.5 | 0.875 | 0.13626 | -0.004 | 6.421
17 | 0.9 | 0.14018 | -0.004 | 6.424
17.5 | 0.926 | 0.14301 | -0.005 | 6.478
18 | 0.953 | 0.14984 | -0.005 | 6.36
18.5 | 0.981 | 0.15379 | -0.005 | 6.382
19 | 1.005 | 0.1564 | -0.005 | 6.427
19.5 | 1.031 | 0.16457 | -0.005 | 6.262
20 | 1.056 | 0.1675 | -0.005 | 6.304

## 64. Re 3M Mach 0.50 (2)
BIGFOIL.COM POLAR EXPORT
HN-968S
HN-968S |  |  |  | Cl Max: | 0.9998 | at alpha= | 20 | deg
XFOIL ncrit=9 |  |  |  | L/D Max: | 81.8126 | at alpha= | 5 | deg
Re: | 3000000 |  |  | Cd Min: | 0.29283 | at alpha= | 20 | deg
Mach: | 0.5 |  |  | Cl=0 at alpha= | -0.00078864 | deg
|  |  |  | @ Cl=0.1, Cd= | 0.0047562
|  |  |  | @ Cl=0.4, Cd= | 0.0059179
|  |  |  | @ Cl=0.6, Cd= | 0.0074106
alpha (deg) | Cl | Cd | Cm | Cl/Cd
-20 | -1.0001 | 0.29259 | 0.1169 | -3.4181
-19.5 | -0.9782 | 0.28348 | 0.1115 | -3.4507
-19 | -0.9565 | 0.27435 | 0.1062 | -3.4864
-18.5 | -0.9361 | 0.26555 | 0.1009 | -3.5251
-18 | -0.9141 | 0.25724 | 0.0958 | -3.5535
-17.5 | -0.8913 | 0.24763 | 0.0905 | -3.5993
-17 | -0.8697 | 0.23844 | 0.0853 | -3.6475
-16.5 | -0.8484 | 0.2294 | 0.0802 | -3.6983
-16 | -0.8276 | 0.22023 | 0.0752 | -3.7579
-15.5 | -0.8071 | 0.21124 | 0.0703 | -3.8208
-15 | -0.7874 | 0.20199 | 0.0653 | -3.8982
-14.5 | -0.7684 | 0.19254 | 0.0604 | -3.9909
-14 | -0.7521 | 0.1833 | 0.0555 | -4.1031
-13.5 | -0.7362 | 0.1733 | 0.0504 | -4.2481
-13 | -0.722 | 0.16304 | 0.0453 | -4.4284
-12.5 | -0.7101 | 0.15253 | 0.0401 | -4.6555
-12 | -0.7012 | 0.1417 | 0.0348 | -4.9485
-11.5 | -0.6947 | 0.13087 | 0.0296 | -5.3083
-11 | -0.692 | 0.11979 | 0.0241 | -5.7768
-10.5 | -0.6948 | 0.10839 | 0.0182 | -6.4102
-10 | -0.7004 | 0.09726 | 0.0122 | -7.2013
-9.5 | -0.7061 | 0.08674 | 0.0063 | -8.1404
-9 | -0.7201 | 0.07529 | -0.0006 | -9.5644
-8.5 | -0.7354 | 0.06374 | -0.0084 | -11.5375
-8 | -0.7544 | 0.04815 | -0.0234 | -15.6677
-7.5 | -0.7888 | 0.03921 | -0.0262 | -20.1173
-7 | -0.8084 | 0.02988 | -0.0249 | -27.0549
-6.5 | -0.8127 | 0.02017 | -0.0206 | -40.2925
-6 | -0.79 | 0.01274 | -0.0143 | -62.0094
-5.5 | -0.7438 | 0.00934 | -0.008 | -79.636
-5 | -0.6652 | 0.00811 | -0.0075 | -82.0222
-4.5 | -0.5838 | 0.00722 | -0.0083 | -80.8587
-4 | -0.5063 | 0.00663 | -0.0088 | -76.365
-3.5 | -0.4441 | 0.00615 | -0.0065 | -72.2114
-3 | -0.3811 | 0.00582 | -0.0047 | -65.4811
-2.5 | -0.3176 | 0.0055 | -0.0034 | -57.7455
-2 | -0.2543 | 0.00517 | -0.0024 | -49.1876
-1.5 | -0.1903 | 0.00498 | -0.0017 | -38.2129
-1 | -0.1268 | 0.00482 | -0.001 | -26.3071
-0.5 | -0.0633 | 0.00467 | -0.0005 | -13.5546
0 | 0.0001 | 0.00463 | 0 | 0.021598
0.5 | 0.0635 | 0.00467 | 0.0005 | 13.5974
1 | 0.127 | 0.00482 | 0.001 | 26.3485
1.5 | 0.1905 | 0.00498 | 0.0016 | 38.253
2 | 0.2545 | 0.00518 | 0.0024 | 49.1313
2.5 | 0.3179 | 0.00548 | 0.0033 | 58.0109
3 | 0.3813 | 0.00582 | 0.0046 | 65.5155
3.5 | 0.4443 | 0.00615 | 0.0064 | 72.2439
4 | 0.5062 | 0.00663 | 0.0088 | 76.3499
4.5 | 0.5827 | 0.00722 | 0.0085 | 80.7064
5 | 0.6635 | 0.00811 | 0.0079 | 81.8126
5.5 | 0.7445 | 0.00936 | 0.0079 | 79.5406
6 | 0.7898 | 0.01277 | 0.0143 | 61.8481
6.5 | 0.8126 | 0.0201 | 0.0207 | 40.4279
7 | 0.8086 | 0.02974 | 0.025 | 27.189
7.5 | 0.788 | 0.03916 | 0.0264 | 20.1226
8 | 0.7528 | 0.04821 | 0.0234 | 15.615
8.5 | 0.7362 | 0.06345 | 0.0088 | 11.6028
9 | 0.7206 | 0.07503 | 0.0009 | 9.6042
9.5 | 0.7074 | 0.08638 | -0.006 | 8.1894
10 | 0.6981 | 0.09758 | -0.0123 | 7.1541
10.5 | 0.6943 | 0.10838 | -0.0181 | 6.4062
11 | 0.6937 | 0.11924 | -0.0238 | 5.8177
11.5 | 0.6941 | 0.13085 | -0.0296 | 5.3045
12 | 0.7011 | 0.14167 | -0.0348 | 4.9488
12.5 | 0.7101 | 0.15243 | -0.0401 | 4.6585
13 | 0.7223 | 0.16283 | -0.0452 | 4.4359
13.5 | 0.7361 | 0.17323 | -0.0504 | 4.2493
14 | 0.752 | 0.18322 | -0.0554 | 4.1044
14.5 | 0.7681 | 0.19264 | -0.0604 | 3.9872
15 | 0.7873 | 0.20192 | -0.0652 | 3.8991
15.5 | 0.8071 | 0.2111 | -0.0702 | 3.8233
16 | 0.8274 | 0.22032 | -0.0752 | 3.7554
16.5 | 0.8483 | 0.22948 | -0.0802 | 3.6966
17 | 0.8694 | 0.23855 | -0.0852 | 3.6445
17.5 | 0.891 | 0.2477 | -0.0904 | 3.5971
18 | 0.914 | 0.25734 | -0.0957 | 3.5517
18.5 | 0.9358 | 0.26582 | -0.1008 | 3.5204
19 | 0.9573 | 0.2739 | -0.106 | 3.4951
19.5 | 0.9781 | 0.2838 | -0.1115 | 3.4464
20 | 0.9998 | 0.29283 | -0.1168 | 3.4143

## 65. Re 4M Mach 0.00 (1)
BIGFOIL.COM POLAR EXPORT
HN-968S
HN-968S |  |  |  | Cl Max: | 0.794 | at alpha= | 9 | deg
JavaFoil+Calcfoil stall+Eppler ext transition |  |  |  | L/D Max: | 87.91 | at alpha= | 7 | deg
Re: | 4000000 |  |  | Cd Min: | 0.00509 | at alpha= | 0 | deg
Mach: | 0 |  |  | Cl=0 at alpha= | 0 | deg
|  |  |  | @ Cl=0.1, Cd= | 0.0051835
|  |  |  | @ Cl=0.4, Cd= | 0.0062023
|  |  |  | @ Cl=0.6, Cd= | 0.09963
alpha (deg) | Cl | Cd | Cm | Cl/Cd
-14 | -0.44 | 0.09963 | 0.003 | -4.414
-13.5 | -0.466 | 0.09522 | 0.003 | -4.896
-13 | -0.493 | 0.09048 | 0.003 | -5.449
-12.5 | -0.52 | 0.08536 | 0.003 | -6.092
-12 | -0.546 | 0.07966 | 0.002 | -6.86
-11.5 | -0.571 | 0.0754 | 0.002 | -7.57
-11 | -0.593 | 0.07077 | 0.002 | -8.379
-10.5 | -0.612 | 0.06601 | 0.002 | -9.277
-10 | -0.629 | 0.06086 | 0.002 | -10.332
-9.5 | -0.676 | 0.03771 | 0.003 | -17.928
-9 | -0.794 | 0.01149 | 0.004 | -69.096
-8.5 | -0.791 | 0.00958 | 0.004 | -82.592
-8 | -0.78 | 0.00917 | 0.003 | -85.147
-7.5 | -0.762 | 0.00876 | 0.003 | -86.984
-7 | -0.735 | 0.00837 | 0.003 | -87.91
-6.5 | -0.7 | 0.00804 | 0.003 | -87.068
-6 | -0.659 | 0.00774 | 0.003 | -85.041
-5.5 | -0.613 | 0.00747 | 0.002 | -82.013
-5 | -0.564 | 0.00723 | 0.002 | -77.978
-4.5 | -0.513 | 0.00702 | 0.002 | -73.024
-4 | -0.459 | 0.00676 | 0.002 | -67.864
-3.5 | -0.403 | 0.00622 | 0.002 | -64.801
-3 | -0.347 | 0.00589 | 0.001 | -58.836
-2.5 | -0.29 | 0.00568 | 0.001 | -50.977
-2 | -0.232 | 0.00548 | 0.001 | -42.327
-1.5 | -0.174 | 0.0053 | 0.001 | -32.893
-1 | -0.116 | 0.0052 | 0 | -22.324
-0.5 | -0.058 | 0.00514 | 0 | -11.299
0 | 0 | 0.00509 | 0 | 0
0.5 | 0.058 | 0.00514 | 0 | 11.299
1 | 0.116 | 0.0052 | 0 | 22.324
1.5 | 0.174 | 0.0053 | -0.001 | 32.893
2 | 0.232 | 0.00548 | -0.001 | 42.327
2.5 | 0.29 | 0.00568 | -0.001 | 50.977
3 | 0.347 | 0.00589 | -0.001 | 58.836
3.5 | 0.403 | 0.00622 | -0.002 | 64.801
4 | 0.459 | 0.00676 | -0.002 | 67.864
4.5 | 0.513 | 0.00702 | -0.002 | 73.024
5 | 0.564 | 0.00723 | -0.002 | 77.978
5.5 | 0.613 | 0.00747 | -0.002 | 82.013
6 | 0.659 | 0.00774 | -0.003 | 85.041
6.5 | 0.7 | 0.00804 | -0.003 | 87.068
7 | 0.735 | 0.00837 | -0.003 | 87.91
7.5 | 0.762 | 0.00876 | -0.003 | 86.984
8 | 0.78 | 0.00917 | -0.003 | 85.147
8.5 | 0.791 | 0.00958 | -0.004 | 82.592
9 | 0.794 | 0.01149 | -0.004 | 69.1
9.5 | 0.676 | 0.03771 | -0.003 | 17.928
10 | 0.629 | 0.06086 | -0.002 | 10.332
10.5 | 0.612 | 0.06601 | -0.002 | 9.277
11 | 0.593 | 0.07077 | -0.002 | 8.379
11.5 | 0.571 | 0.0754 | -0.002 | 7.57
12 | 0.546 | 0.07966 | -0.002 | 6.86
12.5 | 0.52 | 0.08536 | -0.003 | 6.092
13 | 0.493 | 0.09048 | -0.003 | 5.449
13.5 | 0.466 | 0.09522 | -0.003 | 4.896
14 | 0.44 | 0.09963 | -0.003 | 4.414

## 66. Re 4M Mach 0.00 (2)
BIGFOIL.COM POLAR EXPORT
HN-968S
HN-968S |  |  |  | Cl Max: | 1.4711 | at alpha= | 15 | deg
XFOIL ncrit=9 |  |  |  | L/D Max: | 97.7187 | at alpha= | 7.5 | deg
Re: | 4000000 |  |  | Cd Min: | 0.12254 | at alpha= | 17 | deg
Mach: | 0 |  |  | Cl=0 at alpha= | -0.00091743 | deg
|  |  |  | @ Cl=0.1, Cd= | 0.0045133
|  |  |  | @ Cl=0.4, Cd= | 0.0055413
|  |  |  | @ Cl=0.6, Cd= | 0.0067601
alpha (deg) | Cl | Cd | Cm | Cl/Cd
-16.5 | -1.395 | 0.04657 | -0.0264 | -29.9549
-16 | -1.4396 | 0.03559 | -0.0313 | -40.4496
-15.5 | -1.4567 | 0.0309 | -0.0285 | -47.1424
-15 | -1.4728 | 0.02758 | -0.0213 | -53.401
-14.5 | -1.4572 | 0.02479 | -0.0177 | -58.7818
-14 | -1.4303 | 0.02246 | -0.015 | -63.6821
-13.5 | -1.3964 | 0.02049 | -0.0129 | -68.1503
-13 | -1.3573 | 0.0189 | -0.0113 | -71.8148
-12.5 | -1.315 | 0.01754 | -0.01 | -74.9715
-12 | -1.2692 | 0.01654 | -0.009 | -76.7352
-11.5 | -1.2213 | 0.01575 | -0.0082 | -77.5429
-11 | -1.1731 | 0.01492 | -0.0075 | -78.626
-10.5 | -1.1304 | 0.01295 | -0.0059 | -87.2896
-10 | -1.0819 | 0.01193 | -0.005 | -90.6873
-9.5 | -1.0319 | 0.0111 | -0.0042 | -92.964
-9 | -0.9812 | 0.01034 | -0.0036 | -94.8936
-8.5 | -0.9299 | 0.00969 | -0.0029 | -95.9649
-8 | -0.878 | 0.00914 | -0.0023 | -96.0613
-7.5 | -0.8268 | 0.00846 | -0.0016 | -97.7305
-7 | -0.7745 | 0.00808 | -0.0009 | -95.854
-6.5 | -0.7237 | 0.00756 | 0 | -95.7275
-6 | -0.6728 | 0.00722 | 0.001 | -93.1856
-5 | -0.548 | 0.00644 | -0.0021 | -85.0932
-4.5 | -0.4844 | 0.00603 | -0.0039 | -80.3317
-4 | -0.431 | 0.00568 | -0.0032 | -75.8803
-3.5 | -0.3791 | 0.00544 | -0.0023 | -69.6875
-3 | -0.3258 | 0.00523 | -0.0016 | -62.2945
-2.5 | -0.2721 | 0.00501 | -0.0012 | -54.3114
-2 | -0.218 | 0.00475 | -0.0009 | -45.8947
-1.5 | -0.1635 | 0.00464 | -0.0006 | -35.2371
-1 | -0.1089 | 0.00452 | -0.0004 | -24.0929
-0.5 | -0.0544 | 0.00443 | -0.0002 | -12.2799
0 | 0.0001 | 0.00444 | 0 | 0.022523
1 | 0.1091 | 0.00452 | 0.0004 | 24.1372
1.5 | 0.1637 | 0.00464 | 0.0006 | 35.2802
2 | 0.2182 | 0.00475 | 0.0008 | 45.9368
2.5 | 0.2723 | 0.005 | 0.0011 | 54.46
3 | 0.3261 | 0.00523 | 0.0016 | 62.3518
3.5 | 0.3794 | 0.00545 | 0.0022 | 69.6147
4 | 0.4313 | 0.00568 | 0.0032 | 75.9331
4.5 | 0.4842 | 0.00602 | 0.0039 | 80.4319
5 | 0.5469 | 0.00644 | 0.0023 | 84.9224
5.5 | 0.6116 | 0.00683 | 0.0003 | 89.5461
6 | 0.6737 | 0.00722 | -0.0012 | 93.3102
6.5 | 0.7242 | 0.00756 | -0.0001 | 95.7937
7 | 0.7747 | 0.00808 | 0.0009 | 95.8787
7.5 | 0.8267 | 0.00846 | 0.0016 | 97.7187
8 | 0.8778 | 0.00913 | 0.0024 | 96.1446
8.5 | 0.9297 | 0.00968 | 0.003 | 96.0434
9 | 0.981 | 0.01034 | 0.0036 | 94.8743
9.5 | 1.0316 | 0.01109 | 0.0043 | 93.0207
10 | 1.0815 | 0.01193 | 0.005 | 90.6538
10.5 | 1.1301 | 0.01295 | 0.0059 | 87.2664
11 | 1.1723 | 0.01499 | 0.0076 | 78.2055
11.5 | 1.2201 | 0.01587 | 0.0084 | 76.8809
12 | 1.2689 | 0.01649 | 0.0091 | 76.9497
12.5 | 1.3143 | 0.01751 | 0.0101 | 75.06
13 | 1.3564 | 0.01887 | 0.0115 | 71.8813
13.5 | 1.3954 | 0.02045 | 0.0131 | 68.2347
14 | 1.4288 | 0.02243 | 0.0153 | 63.7004
14.5 | 1.455 | 0.02478 | 0.018 | 58.7167
15 | 1.4711 | 0.02748 | 0.0217 | 53.5335
15.5 | 1.4572 | 0.03062 | 0.0287 | 47.5898
16 | 1.4303 | 0.0362 | 0.0316 | 39.511
16.5 | 1.3837 | 0.04791 | 0.0257 | 28.8812
17 | 1.0624 | 0.12254 | -0.0231 | 8.6698

## 67. Re 4M Mach 0.10 (1)
BIGFOIL.COM POLAR EXPORT
HN-968S
HN-968S |  |  |  | Cl Max: | 0.786 | at alpha= | 8.5 | deg
JavaFoil+Calcfoil stall+Eppler ext transition |  |  |  | L/D Max: | 87.376 | at alpha= | 7 | deg
Re: | 4000000 |  |  | Cd Min: | 0.0051 | at alpha= | 0 | deg
Mach: | 0.1 |  |  | Cl=0 at alpha= | 0 | deg
|  |  |  | @ Cl=0.1, Cd= | 0.0051927
|  |  |  | @ Cl=0.4, Cd= | 0.0062111
|  |  |  | @ Cl=0.6, Cd= | 0.0958
alpha (deg) | Cl | Cd | Cm | Cl/Cd
-13.5 | -0.426 | 0.0958 | 0.003 | -4.444
-13 | -0.456 | 0.09096 | 0.003 | -5.012
-12.5 | -0.486 | 0.08607 | 0.002 | -5.646
-12 | -0.516 | 0.08058 | 0.002 | -6.405
-11.5 | -0.544 | 0.07615 | 0.002 | -7.148
-11 | -0.571 | 0.07155 | 0.002 | -7.977
-10.5 | -0.594 | 0.06676 | 0.002 | -8.899
-10 | -0.615 | 0.06115 | 0.002 | -10.053
-9.5 | -0.637 | 0.05219 | 0.003 | -12.205
-9 | -0.782 | 0.01106 | 0.004 | -70.694
-8.5 | -0.786 | 0.00964 | 0.004 | -81.498
-8 | -0.778 | 0.00923 | 0.003 | -84.224
-7.5 | -0.761 | 0.00882 | 0.003 | -86.324
-7 | -0.736 | 0.00843 | 0.003 | -87.376
-6.5 | -0.702 | 0.00809 | 0.003 | -86.82
-6 | -0.661 | 0.00779 | 0.003 | -84.851
-5.5 | -0.615 | 0.00751 | 0.002 | -81.967
-5 | -0.566 | 0.00726 | 0.002 | -78.02
-4.5 | -0.515 | 0.00704 | 0.002 | -73.158
-4 | -0.461 | 0.00679 | 0.002 | -67.938
-3.5 | -0.405 | 0.00624 | 0.002 | -64.942
-3 | -0.348 | 0.00591 | 0.001 | -58.963
-2.5 | -0.291 | 0.00569 | 0.001 | -51.138
-2 | -0.233 | 0.00549 | 0.001 | -42.469
-1.5 | -0.175 | 0.00531 | 0.001 | -32.994
-1 | -0.117 | 0.00521 | 0 | -22.396
-0.5 | -0.058 | 0.00515 | 0 | -11.336
0 | 0 | 0.0051 | 0 | 0
0.5 | 0.058 | 0.00515 | 0 | 11.336
1 | 0.117 | 0.00521 | 0 | 22.396
1.5 | 0.175 | 0.00531 | -0.001 | 32.994
2 | 0.233 | 0.00549 | -0.001 | 42.469
2.5 | 0.291 | 0.00569 | -0.001 | 51.138
3 | 0.348 | 0.00591 | -0.001 | 58.963
3.5 | 0.405 | 0.00624 | -0.002 | 64.942
4 | 0.461 | 0.00679 | -0.002 | 67.938
4.5 | 0.515 | 0.00704 | -0.002 | 73.158
5 | 0.566 | 0.00726 | -0.002 | 78.02
5.5 | 0.615 | 0.00751 | -0.002 | 81.967
6 | 0.661 | 0.00779 | -0.003 | 84.851
6.5 | 0.702 | 0.00809 | -0.003 | 86.82
7 | 0.736 | 0.00843 | -0.003 | 87.376
7.5 | 0.761 | 0.00882 | -0.003 | 86.324
8 | 0.778 | 0.00923 | -0.003 | 84.224
8.5 | 0.786 | 0.00964 | -0.004 | 81.498
9 | 0.782 | 0.01106 | -0.004 | 70.694
9.5 | 0.637 | 0.05219 | -0.003 | 12.205
10 | 0.615 | 0.06115 | -0.002 | 10.053
10.5 | 0.594 | 0.06676 | -0.002 | 8.899
11 | 0.571 | 0.07155 | -0.002 | 7.977
11.5 | 0.544 | 0.07615 | -0.002 | 7.148
12 | 0.516 | 0.08058 | -0.002 | 6.405
12.5 | 0.486 | 0.08607 | -0.002 | 5.646
13 | 0.456 | 0.09096 | -0.003 | 5.012
13.5 | 0.426 | 0.0958 | -0.003 | 4.444

## 68. Re 4M Mach 0.10 (2)
BIGFOIL.COM POLAR EXPORT
HN-968S
HN-968S |  |  |  | Cl Max: | 1.3995 | at alpha= | 14 | deg
XFOIL ncrit=9 |  |  |  | L/D Max: | 97.3567 | at alpha= | 7.5 | deg
Re: | 4000000 |  |  | Cd Min: | 0.15829 | at alpha= | 16.5 | deg
Mach: | 0.1 |  |  | Cl=0 at alpha= | -0.00091241 | deg
|  |  |  | @ Cl=0.1, Cd= | 0.0045141
|  |  |  | @ Cl=0.4, Cd= | 0.0055544
|  |  |  | @ Cl=0.6, Cd= | 0.0067654
alpha (deg) | Cl | Cd | Cm | Cl/Cd
-16 | -1.2131 | 0.07744 | -0.0042 | -15.665
-15.5 | -1.3024 | 0.04982 | -0.024 | -26.1421
-15 | -1.3585 | 0.03635 | -0.0318 | -37.3728
-14.5 | -1.3925 | 0.03069 | -0.0275 | -45.3731
-14 | -1.401 | 0.02712 | -0.021 | -51.6593
-13.5 | -1.3845 | 0.02377 | -0.0174 | -58.2457
-13 | -1.3554 | 0.02113 | -0.0147 | -64.1458
-12.5 | -1.319 | 0.01898 | -0.0126 | -69.4942
-12 | -1.2767 | 0.0174 | -0.011 | -73.3736
-11.5 | -1.2301 | 0.01629 | -0.0098 | -75.5126
-11 | -1.182 | 0.01531 | -0.0088 | -77.2044
-10.5 | -1.1359 | 0.01385 | -0.0075 | -82.0144
-10 | -1.0894 | 0.01233 | -0.0061 | -88.3536
-9.5 | -1.0392 | 0.01139 | -0.0052 | -91.2379
-9 | -0.9882 | 0.01057 | -0.0044 | -93.491
-8.5 | -0.9365 | 0.00986 | -0.0036 | -94.9797
-8 | -0.8842 | 0.00925 | -0.0029 | -95.5892
-7.5 | -0.8325 | 0.00855 | -0.002 | -97.3684
-7 | -0.7799 | 0.00812 | -0.0013 | -96.0468
-6.5 | -0.7284 | 0.00761 | -0.0003 | -95.7162
-6 | -0.6773 | 0.00725 | 0.0008 | -93.4207
-5 | -0.5514 | 0.00646 | -0.0023 | -85.356
-4.5 | -0.4873 | 0.00606 | -0.004 | -80.4125
-4 | -0.4336 | 0.0057 | -0.0033 | -76.0702
-3.5 | -0.3813 | 0.00546 | -0.0023 | -69.8352
-3 | -0.3277 | 0.00524 | -0.0017 | -62.5382
-2.5 | -0.2736 | 0.00502 | -0.0012 | -54.502
-2 | -0.2192 | 0.00476 | -0.0009 | -46.0504
-1 | -0.1096 | 0.00453 | -0.0004 | -24.1943
-0.5 | -0.0547 | 0.00444 | -0.0002 | -12.3198
0 | 0.0001 | 0.00445 | 0 | 0.022472
0.5 | 0.0549 | 0.00444 | 0.0002 | 12.3649
1 | 0.1097 | 0.00453 | 0.0004 | 24.2163
2 | 0.2194 | 0.00476 | 0.0008 | 46.0924
3 | 0.3279 | 0.00524 | 0.0016 | 62.5763
3.5 | 0.3816 | 0.00547 | 0.0023 | 69.7623
4 | 0.4339 | 0.00571 | 0.0033 | 75.9895
4.5 | 0.4871 | 0.00606 | 0.0041 | 80.3795
5 | 0.5503 | 0.00646 | 0.0025 | 85.1858
5.5 | 0.6154 | 0.00686 | 0.0005 | 89.7085
6 | 0.6782 | 0.00725 | -0.001 | 93.5448
6.5 | 0.729 | 0.00762 | 0.0002 | 95.6693
7 | 0.7801 | 0.00812 | 0.0013 | 96.0714
7.5 | 0.8324 | 0.00855 | 0.002 | 97.3567
8 | 0.8841 | 0.00924 | 0.0029 | 95.6818
8.5 | 0.9363 | 0.00985 | 0.0037 | 95.0558
9 | 0.988 | 0.01056 | 0.0044 | 93.5606
9.5 | 1.039 | 0.01138 | 0.0053 | 91.3005
10 | 1.0891 | 0.01234 | 0.0062 | 88.2577
10.5 | 1.1364 | 0.0137 | 0.0075 | 82.9489
11 | 1.1811 | 0.01537 | 0.0089 | 76.8445
11.5 | 1.2288 | 0.01641 | 0.01 | 74.8812
12 | 1.2762 | 0.01735 | 0.0111 | 73.5562
12.5 | 1.3182 | 0.01895 | 0.0127 | 69.562
13 | 1.3546 | 0.02105 | 0.0149 | 64.3515
13.5 | 1.3832 | 0.02372 | 0.0176 | 58.3137
14 | 1.3995 | 0.02704 | 0.0213 | 51.7567
14.5 | 1.3889 | 0.03069 | 0.0281 | 45.2558
15 | 1.3598 | 0.03597 | 0.0321 | 37.8037
15.5 | 1.3124 | 0.04764 | 0.0261 | 27.5483
16 | 1.1845 | 0.08277 | 0.0011 | 14.3107
16.5 | 0.8943 | 0.15829 | -0.0436 | 5.6498

## 69. Re 4M Mach 0.25 (1)
BIGFOIL.COM POLAR EXPORT
HN-968S
HN-968S |  |  |  | Cl Max: | 0.75 | at alpha= | 7.5 | deg
JavaFoil+Calcfoil stall+Eppler ext transition |  |  |  | L/D Max: | 85.005 | at alpha= | 6.5 | deg
Re: | 4000000 |  |  | Cd Min: | 0.00515 | at alpha= | 0 | deg
Mach: | 0.25 |  |  | Cl=0 at alpha= | 0 | deg
|  |  |  | @ Cl=0.1, Cd= | 0.00524
|  |  |  | @ Cl=0.4, Cd= | 0.08734
|  |  |  | @ Cl=0.6, Cd= | 0.08734
alpha (deg) | Cl | Cd | Cm | Cl/Cd
-13 | -0.073 | 0.09238 | 0.003 | -0.791
-12.5 | -0.111 | 0.08734 | 0.003 | -1.269
-12 | -0.225 | 0.08315 | 0.003 | -2.708
-11.5 | -0.302 | 0.07873 | 0.002 | -3.841
-11 | -0.371 | 0.07414 | 0.002 | -5.008
-10.5 | -0.433 | 0.07029 | 0.002 | -6.165
-10 | -0.488 | 0.06552 | 0.002 | -7.448
-9.5 | -0.534 | 0.06113 | 0.002 | -8.735
-9 | -0.57 | 0.0562 | 0.002 | -10.144
-8.5 | -0.602 | 0.04773 | 0.002 | -12.624
-8 | -0.75 | 0.01074 | 0.004 | -69.788
-7.5 | -0.75 | 0.00921 | 0.003 | -81.43
-7 | -0.736 | 0.00874 | 0.003 | -84.255
-6.5 | -0.709 | 0.00834 | 0.003 | -85.005
-6 | -0.671 | 0.008 | 0.003 | -83.854
-5.5 | -0.627 | 0.00768 | 0.002 | -81.71
-5 | -0.579 | 0.0074 | 0.002 | -78.334
-4.5 | -0.528 | 0.00715 | 0.002 | -73.782
-4 | -0.473 | 0.00695 | 0.002 | -68.035
-3.5 | -0.416 | 0.00636 | 0.002 | -65.37
-3 | -0.358 | 0.006 | 0.001 | -59.65
-2.5 | -0.299 | 0.00576 | 0.001 | -51.948
-2 | -0.24 | 0.00555 | 0.001 | -43.192
-1.5 | -0.18 | 0.00537 | 0.001 | -33.497
-1 | -0.12 | 0.00526 | 0 | -22.795
-0.5 | -0.06 | 0.0052 | 0 | -11.547
0 | 0 | 0.00515 | 0 | 0
0.5 | 0.06 | 0.0052 | 0 | 11.547
1 | 0.12 | 0.00526 | 0 | 22.795
1.5 | 0.18 | 0.00537 | -0.001 | 33.497
2 | 0.24 | 0.00555 | -0.001 | 43.192
2.5 | 0.299 | 0.00576 | -0.001 | 51.948
3 | 0.358 | 0.006 | -0.001 | 59.65
3.5 | 0.416 | 0.00636 | -0.002 | 65.37
4 | 0.473 | 0.00695 | -0.002 | 68.035
4.5 | 0.528 | 0.00715 | -0.002 | 73.782
5 | 0.579 | 0.0074 | -0.002 | 78.334
5.5 | 0.627 | 0.00768 | -0.002 | 81.71
6 | 0.671 | 0.008 | -0.003 | 83.854
6.5 | 0.709 | 0.00834 | -0.003 | 85.005
7 | 0.736 | 0.00874 | -0.003 | 84.255
7.5 | 0.75 | 0.00921 | -0.003 | 81.43
8 | 0.75 | 0.01074 | -0.004 | 69.788
8.5 | 0.602 | 0.04773 | -0.002 | 12.624
9 | 0.57 | 0.0562 | -0.002 | 10.144
9.5 | 0.534 | 0.06113 | -0.002 | 8.735
10 | 0.488 | 0.06548 | -0.002 | 7.453
10.5 | 0.433 | 0.07029 | -0.002 | 6.165
11 | 0.371 | 0.07414 | -0.002 | 5.008
11.5 | 0.302 | 0.07873 | -0.002 | 3.841
12 | 0.225 | 0.0829 | -0.003 | 2.717
12.5 | 0.111 | 0.08734 | -0.003 | 1.269

## 70. Re 4M Mach 0.25 (2)
BIGFOIL.COM POLAR EXPORT
HN-968S
HN-968S |  |  |  | Cl Max: | 1.127 | at alpha= | 10.5 | deg
XFOIL ncrit=9 |  |  |  | L/D Max: | 95.2471 | at alpha= | 7 | deg
Re: | 4000000 |  |  | Cd Min: | 0.19384 | at alpha= | -15.5 | deg
Mach: | 0.25 |  |  | Cl=0 at alpha= | -0.00088652 | deg
|  |  |  | @ Cl=0.1, Cd= | 0.0045669
|  |  |  | @ Cl=0.4, Cd= | 0.0055782
|  |  |  | @ Cl=0.6, Cd= | 0.0068189
alpha (deg) | Cl | Cd | Cm | Cl/Cd
-15.5 | -0.7558 | 0.19384 | 0.0569 | -3.8991
-14.5 | -0.8207 | 0.14388 | 0.035 | -5.7041
-14 | -0.8303 | 0.13087 | 0.0281 | -6.3445
-13.5 | -0.8717 | 0.11162 | 0.0173 | -7.8095
-13 | -0.9322 | 0.09077 | 0.0048 | -10.2699
-12.5 | -0.9954 | 0.07065 | -0.0078 | -14.0892
-12 | -1.035 | 0.04951 | -0.0232 | -20.9049
-11.5 | -1.0698 | 0.03915 | -0.0302 | -27.3257
-11 | -1.1151 | 0.03204 | -0.0243 | -34.8034
-10.5 | -1.129 | 0.02386 | -0.0194 | -47.3177
-10 | -1.107 | 0.01863 | -0.0156 | -59.4203
-9.5 | -1.0719 | 0.01466 | -0.0122 | -73.1173
-9 | -1.0246 | 0.01249 | -0.0099 | -82.0336
-8.5 | -0.9716 | 0.01127 | -0.0082 | -86.2112
-8 | -0.918 | 0.01018 | -0.0066 | -90.1768
-7.5 | -0.8635 | 0.00932 | -0.0051 | -92.6502
-7 | -0.8094 | 0.00851 | -0.0036 | -95.1116
-6.5 | -0.7549 | 0.008 | -0.0023 | -94.3625
-6 | -0.702 | 0.00746 | -0.0007 | -94.1019
-5.5 | -0.6381 | 0.00709 | -0.0015 | -90
-5 | -0.5702 | 0.00659 | -0.0033 | -86.525
-4.5 | -0.5033 | 0.0062 | -0.0049 | -81.1774
-4 | -0.4482 | 0.00581 | -0.0039 | -77.1429
-3.5 | -0.3938 | 0.00555 | -0.0028 | -70.955
-3 | -0.3382 | 0.00531 | -0.002 | -63.6911
-2.5 | -0.2821 | 0.0051 | -0.0015 | -55.3137
-2 | -0.226 | 0.00484 | -0.0011 | -46.6942
-1.5 | -0.1695 | 0.0047 | -0.0007 | -36.0638
-1 | -0.1129 | 0.00459 | -0.0005 | -24.5969
-0.5 | -0.0563 | 0.00449 | -0.0002 | -12.539
0 | 0.0001 | 0.0045 | 0 | 0.022222
0.5 | 0.0565 | 0.00449 | 0.0002 | 12.5835
1 | 0.1131 | 0.00459 | 0.0004 | 24.6405
1.5 | 0.1696 | 0.0047 | 0.0007 | 36.0851
2 | 0.2262 | 0.00484 | 0.001 | 46.7355
2.5 | 0.2823 | 0.00509 | 0.0014 | 55.4617
3 | 0.3385 | 0.00531 | 0.002 | 63.7476
3.5 | 0.3941 | 0.00555 | 0.0027 | 71.009
4 | 0.4485 | 0.00581 | 0.0038 | 77.1945
4.5 | 0.5031 | 0.0062 | 0.0049 | 81.1452
5 | 0.5691 | 0.00659 | 0.0035 | 86.3581
5.5 | 0.6366 | 0.00709 | 0.0019 | 89.7884
6 | 0.7029 | 0.00746 | 0.0005 | 94.2225
6.5 | 0.7555 | 0.008 | 0.0022 | 94.4375
7 | 0.8096 | 0.0085 | 0.0036 | 95.2471
7.5 | 0.8634 | 0.00932 | 0.0052 | 92.6395
8 | 0.9177 | 0.01018 | 0.0066 | 90.1473
8.5 | 0.9715 | 0.01123 | 0.0082 | 86.5093
9 | 1.0244 | 0.01246 | 0.0099 | 82.2151
9.5 | 1.0691 | 0.01508 | 0.0126 | 70.8952
10 | 1.1053 | 0.01878 | 0.0158 | 58.8552
10.5 | 1.127 | 0.02399 | 0.0196 | 46.9779
11 | 1.1165 | 0.03174 | 0.0244 | 35.1764
11.5 | 1.0724 | 0.03878 | 0.0304 | 27.6534
12 | 1.0362 | 0.04897 | 0.0239 | 21.1599
12.5 | 0.9976 | 0.06995 | 0.0084 | 14.2616
13 | 0.937 | 0.08965 | -0.004 | 10.4518
13.5 | 0.8877 | 0.10804 | -0.015 | 8.2164
14 | 0.8321 | 0.13029 | -0.0278 | 6.3865
15 | 0.7412 | 0.1852 | -0.0525 | 4.0022
15.5 | 0.7558 | 0.19374 | -0.0568 | 3.9011

## 71. Re 4M Mach 0.50 (1)
BIGFOIL.COM POLAR EXPORT
HN-968S
HN-968S |  |  |  | Cl Max: | 1.057 | at alpha= | 20 | deg
JavaFoil+Calcfoil stall+Eppler ext transition |  |  |  | L/D Max: | 76.503 | at alpha= | 5 | deg
Re: | 4000000 |  |  | Cd Min: | 0.00537 | at alpha= | 0 | deg
Mach: | 0.5 |  |  | Cl=0 at alpha= | 0 | deg
|  |  |  | @ Cl=0.1, Cd= | 0.0054294
|  |  |  | @ Cl=0.4, Cd= | 0.0064458
|  |  |  | @ Cl=0.6, Cd= | 0.082559
alpha (deg) | Cl | Cd | Cm | Cl/Cd
-20 | -1.057 | 0.16269 | 0.005 | -6.494
-19.5 | -1.031 | 0.15833 | 0.005 | -6.511
-19 | -1.005 | 0.15014 | 0.005 | -6.697
-18.5 | -0.982 | 0.14837 | 0.005 | -6.62
-18 | -0.955 | 0.14338 | 0.005 | -6.658
-17.5 | -0.927 | 0.13898 | 0.005 | -6.671
-17 | -0.901 | 0.13396 | 0.005 | -6.726
-16.5 | -0.875 | 0.12925 | 0.004 | -6.771
-16 | -0.851 | 0.12791 | 0.004 | -6.652
-15.5 | -0.823 | 0.12186 | 0.004 | -6.752
-15 | -0.796 | 0.11626 | 0.004 | -6.847
-14.5 | -0.77 | 0.1126 | 0.004 | -6.84
-14 | -0.744 | 0.10751 | 0.004 | -6.923
-13.5 | -0.718 | 0.10379 | 0.003 | -6.92
-13 | -0.691 | 0.09932 | 0.003 | -6.956
-12.5 | -0.665 | 0.09655 | 0.003 | -6.886
-12 | -0.639 | 0.09331 | 0.003 | -6.846
-11.5 | -0.612 | 0.08755 | 0.003 | -6.989
-11 | -0.586 | 0.07664 | 0.003 | -7.649
-10.5 | -0.561 | 0.06937 | 0.003 | -8.081
-10 | -0.532 | 0.0778 | 0.002 | -6.841
-9.5 | -0.507 | 0.06428 | 0.002 | -7.894
-9 | -0.485 | 0.0555 | 0.003 | -8.747
-8.5 | -0.523 | 0.01912 | 0.004 | -27.349
-8 | -0.427 | 0.05492 | 0.002 | -7.77
-7.5 | -0.411 | 0.04233 | 0.002 | -9.714
-7 | -0.465 | 0.01129 | 0.003 | -41.186
-6.5 | -0.348 | 0.04377 | 0.002 | -7.959
-6 | -0.612 | 0.00923 | 0.003 | -66.277
-5.5 | -0.646 | 0.00866 | 0.003 | -74.592
-5 | -0.623 | 0.00814 | 0.002 | -76.503
-4.5 | -0.578 | 0.00772 | 0.002 | -74.897
-4 | -0.524 | 0.00741 | 0.002 | -70.653
-3.5 | -0.463 | 0.00681 | 0.002 | -67.97
-3 | -0.399 | 0.00644 | 0.001 | -61.972
-2.5 | -0.334 | 0.00608 | 0.001 | -54.93
-2 | -0.268 | 0.00583 | 0.001 | -45.959
-1.5 | -0.201 | 0.00562 | 0.001 | -35.769
-1 | -0.134 | 0.00547 | 0 | -24.495
-0.5 | -0.067 | 0.00539 | 0 | -12.455
0 | 0 | 0.00537 | 0 | 0
0.5 | 0.067 | 0.00539 | 0 | 12.455
1 | 0.134 | 0.00547 | 0 | 24.495
1.5 | 0.201 | 0.00562 | -0.001 | 35.769
2 | 0.268 | 0.00583 | -0.001 | 45.959
2.5 | 0.334 | 0.00607 | -0.001 | 55.028
3 | 0.399 | 0.00644 | -0.001 | 61.972
3.5 | 0.463 | 0.00681 | -0.002 | 67.97
4 | 0.524 | 0.00742 | -0.002 | 70.593
4.5 | 0.578 | 0.00773 | -0.002 | 74.827
5 | 0.623 | 0.00814 | -0.002 | 76.503
5.5 | 0.646 | 0.00873 | -0.003 | 74.06
6 | 0.612 | 0.00926 | -0.003 | 66.121
6.5 | 0.349 | 0.04326 | -0.002 | 8.067
7 | 0.465 | 0.01119 | -0.003 | 41.535
7.5 | 0.412 | 0.04158 | -0.003 | 9.914
8 | 0.427 | 0.0549 | -0.002 | 7.773
8.5 | 0.524 | 0.01869 | -0.004 | 28.049
9 | 0.486 | 0.05539 | -0.003 | 8.766
9.5 | 0.507 | 0.06413 | -0.002 | 7.913
10 | 0.532 | 0.07718 | -0.002 | 6.896
10.5 | 0.561 | 0.06888 | -0.003 | 8.145
11 | 0.586 | 0.07642 | -0.003 | 7.672
11.5 | 0.612 | 0.08782 | -0.003 | 6.969
12 | 0.639 | 0.09325 | -0.003 | 6.85
12.5 | 0.665 | 0.09604 | -0.003 | 6.923
13 | 0.691 | 0.09936 | -0.003 | 6.953
13.5 | 0.718 | 0.10329 | -0.003 | 6.954
14 | 0.744 | 0.1068 | -0.004 | 6.969
14.5 | 0.77 | 0.11154 | -0.004 | 6.905
15 | 0.796 | 0.11766 | -0.004 | 6.765
15.5 | 0.823 | 0.12111 | -0.004 | 6.795
16 | 0.851 | 0.12738 | -0.004 | 6.679
16.5 | 0.875 | 0.12864 | -0.004 | 6.803
17 | 0.901 | 0.13318 | -0.005 | 6.765
17.5 | 0.927 | 0.13896 | -0.005 | 6.672
18 | 0.955 | 0.14336 | -0.005 | 6.659
18.5 | 0.982 | 0.14943 | -0.005 | 6.572
19 | 1.005 | 0.15204 | -0.005 | 6.613
19.5 | 1.031 | 0.15739 | -0.005 | 6.55
20 | 1.057 | 0.16246 | -0.005 | 6.503

## 72. Re 4M Mach 0.50 (2)
BIGFOIL.COM POLAR EXPORT
HN-968S
HN-968S |  |  |  | Cl Max: | 0.9996 | at alpha= | 20 | deg
XFOIL ncrit=9 |  |  |  | L/D Max: | 88.3536 | at alpha= | 5 | deg
Re: | 4000000 |  |  | Cd Min: | 0.29334 | at alpha= | 20 | deg
Mach: | 0.5 |  |  | Cl=0 at alpha= | -0.0007837 | deg
|  |  |  | @ Cl=0.1, Cd= | 0.0047808
|  |  |  | @ Cl=0.4, Cd= | 0.0057236
|  |  |  | @ Cl=0.6, Cd= | 0.0069371
alpha (deg) | Cl | Cd | Cm | Cl/Cd
-20 | -0.9999 | 0.29309 | 0.1169 | -3.4116
-19.5 | -0.978 | 0.28397 | 0.1115 | -3.444
-19 | -0.9563 | 0.27487 | 0.1062 | -3.4791
-18.5 | -0.9347 | 0.26538 | 0.1009 | -3.5221
-18 | -0.9143 | 0.2558 | 0.0955 | -3.5743
-17.5 | -0.8925 | 0.24757 | 0.0904 | -3.605
-17 | -0.8707 | 0.23892 | 0.0853 | -3.6443
-16.5 | -0.8482 | 0.22964 | 0.0802 | -3.6936
-16 | -0.8272 | 0.22043 | 0.0752 | -3.7527
-15.5 | -0.8066 | 0.21145 | 0.0702 | -3.8146
-15 | -0.7867 | 0.20218 | 0.0652 | -3.8911
-14.5 | -0.7693 | 0.19269 | 0.0602 | -3.9924
-14 | -0.7543 | 0.18165 | 0.0548 | -4.1525
-13.5 | -0.7405 | 0.17078 | 0.0495 | -4.336
-13 | -0.7267 | 0.16059 | 0.0443 | -4.5252
-12.5 | -0.715 | 0.15031 | 0.039 | -4.7568
-12 | -0.7047 | 0.14015 | 0.0339 | -5.0282
-11.5 | -0.6974 | 0.12975 | 0.0287 | -5.375
-11 | -0.6973 | 0.11816 | 0.0229 | -5.9013
-10.5 | -0.6995 | 0.10703 | 0.0171 | -6.5356
-10 | -0.7063 | 0.09581 | 0.0111 | -7.3719
-9.5 | -0.7158 | 0.08481 | 0.005 | -8.44
-9 | -0.7357 | 0.07251 | -0.0027 | -10.1462
-8.5 | -0.7531 | 0.06044 | -0.0114 | -12.4603
-8 | -0.7714 | 0.04542 | -0.0265 | -16.9837
-7.5 | -0.8073 | 0.037 | -0.0269 | -21.8189
-7 | -0.8227 | 0.02791 | -0.0248 | -29.4769
-6.5 | -0.8218 | 0.01874 | -0.0202 | -43.8527
-6 | -0.7967 | 0.01175 | -0.0136 | -67.8043
-5.5 | -0.7379 | 0.00852 | -0.0094 | -86.608
-5 | -0.656 | 0.00741 | -0.0095 | -88.529
-4.5 | -0.5772 | 0.00673 | -0.0097 | -85.7652
-4 | -0.5135 | 0.00638 | -0.0071 | -80.4859
-3 | -0.3853 | 0.00565 | -0.0038 | -68.1947
-2.5 | -0.3206 | 0.0054 | -0.0027 | -59.3704
-2 | -0.2562 | 0.00512 | -0.002 | -50.0391
-1.5 | -0.1919 | 0.00495 | -0.0013 | -38.7677
-1 | -0.1277 | 0.00482 | -0.0008 | -26.4938
-0.5 | -0.0637 | 0.00472 | -0.0004 | -13.4958
0 | 0.0001 | 0.00473 | 0 | 0.021142
0.5 | 0.0638 | 0.00473 | 0.0004 | 13.4884
1 | 0.1279 | 0.00482 | 0.0008 | 26.5353
1.5 | 0.192 | 0.00495 | 0.0013 | 38.7879
2 | 0.2563 | 0.00512 | 0.0019 | 50.0586
2.5 | 0.3207 | 0.00541 | 0.0027 | 59.2791
3 | 0.3855 | 0.00564 | 0.0037 | 68.3511
4 | 0.5138 | 0.00638 | 0.007 | 80.5329
4.5 | 0.5772 | 0.00674 | 0.0097 | 85.638
5 | 0.6547 | 0.00741 | 0.0097 | 88.3536
6 | 0.7966 | 0.01179 | 0.0136 | 67.5657
6.5 | 0.8217 | 0.01866 | 0.0203 | 44.0354
7 | 0.823 | 0.02775 | 0.0249 | 29.6577
7.5 | 0.8063 | 0.03698 | 0.027 | 21.8037
8 | 0.7719 | 0.04514 | 0.0269 | 17.1001
8.5 | 0.751 | 0.06065 | 0.0113 | 12.3825
9 | 0.7321 | 0.07292 | 0.0025 | 10.0398
9.5 | 0.717 | 0.08446 | -0.0046 | 8.4892
10 | 0.7057 | 0.09577 | -0.0111 | 7.3687
10.5 | 0.6979 | 0.10722 | -0.0172 | 6.509
11 | 0.6972 | 0.11803 | -0.0228 | 5.907
11.5 | 0.6977 | 0.12954 | -0.0286 | 5.386
12 | 0.705 | 0.14 | -0.0338 | 5.0357
12.5 | 0.7153 | 0.15012 | -0.039 | 4.7649
13 | 0.7268 | 0.1605 | -0.0442 | 4.5283
13.5 | 0.7406 | 0.17063 | -0.0494 | 4.3404
14 | 0.7539 | 0.18175 | -0.0548 | 4.148
14.5 | 0.7688 | 0.1927 | -0.0602 | 3.9896
15 | 0.7866 | 0.20211 | -0.0652 | 3.8919
15.5 | 0.8066 | 0.21132 | -0.0701 | 3.817
16 | 0.827 | 0.22053 | -0.0751 | 3.7501
16.5 | 0.8481 | 0.22973 | -0.0802 | 3.6917
17 | 0.8704 | 0.23907 | -0.0852 | 3.6408
17.5 | 0.8922 | 0.24777 | -0.0903 | 3.6009
18 | 0.9142 | 0.25575 | -0.0954 | 3.5746
18.5 | 0.9344 | 0.26557 | -0.1008 | 3.5185
19 | 0.956 | 0.27495 | -0.1061 | 3.477
19.5 | 0.9779 | 0.28429 | -0.1115 | 3.4398
20 | 0.9996 | 0.29334 | -0.1168 | 3.4076

## 73. Re 5M Mach 0.00 (1)
BIGFOIL.COM POLAR EXPORT
HN-968S
HN-968S |  |  |  | Cl Max: | 0.794 | at alpha= | 9 | deg
JavaFoil+Calcfoil stall+Eppler ext transition |  |  |  | L/D Max: | 90.356 | at alpha= | 7 | deg
Re: | 5000000 |  |  | Cd Min: | 0.00522 | at alpha= | 0 | deg
Mach: | 0 |  |  | Cl=0 at alpha= | 0 | deg
|  |  |  | @ Cl=0.1, Cd= | 0.0052879
|  |  |  | @ Cl=0.4, Cd= | 0.0061661
|  |  |  | @ Cl=0.6, Cd= | 0.09715
alpha (deg) | Cl | Cd | Cm | Cl/Cd
-14 | -0.441 | 0.09715 | 0.003 | -4.535
-13.5 | -0.467 | 0.09274 | 0.003 | -5.037
-13 | -0.494 | 0.08796 | 0.003 | -5.617
-12.5 | -0.521 | 0.08292 | 0.003 | -6.285
-12 | -0.547 | 0.07804 | 0.003 | -7.015
-11.5 | -0.572 | 0.07328 | 0.003 | -7.811
-11 | -0.595 | 0.06844 | 0.002 | -8.696
-10.5 | -0.615 | 0.06361 | 0.002 | -9.671
-10 | -0.635 | 0.05661 | 0.003 | -11.217
-9.5 | -0.759 | 0.01351 | 0.004 | -56.155
-9 | -0.794 | 0.01095 | 0.004 | -72.52
-8.5 | -0.791 | 0.00935 | 0.004 | -84.584
-8 | -0.78 | 0.0089 | 0.003 | -87.738
-7.5 | -0.762 | 0.00852 | 0.003 | -89.46
-7 | -0.735 | 0.00814 | 0.003 | -90.356
-6.5 | -0.7 | 0.00786 | 0.003 | -89.151
-6 | -0.659 | 0.00757 | 0.003 | -86.975
-5.5 | -0.613 | 0.0073 | 0.002 | -83.948
-5 | -0.564 | 0.00707 | 0.002 | -79.746
-4.5 | -0.513 | 0.00689 | 0.002 | -74.364
-4 | -0.459 | 0.00665 | 0.002 | -68.982
-3.5 | -0.403 | 0.00618 | 0.002 | -65.239
-3 | -0.347 | 0.00592 | 0.001 | -58.522
-2.5 | -0.29 | 0.00572 | 0.001 | -50.632
-2 | -0.232 | 0.00552 | 0.001 | -42.063
-1.5 | -0.174 | 0.0054 | 0.001 | -32.237
-1 | -0.116 | 0.00531 | 0 | -21.878
-0.5 | -0.058 | 0.00523 | 0 | -11.111
0 | 0 | 0.00522 | 0 | 0
0.5 | 0.058 | 0.00523 | 0 | 11.111
1 | 0.116 | 0.00531 | 0 | 21.878
1.5 | 0.174 | 0.0054 | -0.001 | 32.237
2 | 0.232 | 0.00552 | -0.001 | 42.063
2.5 | 0.29 | 0.00572 | -0.001 | 50.632
3 | 0.347 | 0.00592 | -0.001 | 58.522
3.5 | 0.403 | 0.00618 | -0.002 | 65.239
4 | 0.459 | 0.00665 | -0.002 | 68.982
4.5 | 0.513 | 0.00689 | -0.002 | 74.364
5 | 0.564 | 0.00707 | -0.002 | 79.746
5.5 | 0.613 | 0.0073 | -0.002 | 83.948
6 | 0.659 | 0.00757 | -0.003 | 86.975
6.5 | 0.7 | 0.00786 | -0.003 | 89.151
7 | 0.735 | 0.00814 | -0.003 | 90.356
7.5 | 0.762 | 0.00852 | -0.003 | 89.46
8 | 0.78 | 0.0089 | -0.003 | 87.738
8.5 | 0.791 | 0.00935 | -0.004 | 84.584
9 | 0.794 | 0.01095 | -0.004 | 72.522
9.5 | 0.759 | 0.01351 | -0.004 | 56.155
10 | 0.635 | 0.05661 | -0.003 | 11.217
10.5 | 0.615 | 0.06361 | -0.002 | 9.671
11 | 0.595 | 0.06844 | -0.002 | 8.696
11.5 | 0.572 | 0.07328 | -0.003 | 7.811
12 | 0.547 | 0.07804 | -0.003 | 7.015
12.5 | 0.521 | 0.08292 | -0.003 | 6.285
13 | 0.494 | 0.08796 | -0.003 | 5.617
13.5 | 0.467 | 0.09274 | -0.003 | 5.037
14 | 0.441 | 0.09715 | -0.003 | 4.535

## 74. Re 5M Mach 0.00 (2)
BIGFOIL.COM POLAR EXPORT
HN-968S
HN-968S |  |  |  | Cl Max: | 1.5172 | at alpha= | 15.5 | deg
XFOIL ncrit=9 |  |  |  | L/D Max: | 102.792 | at alpha= | 7.5 | deg
Re: | 5000000 |  |  | Cd Min: | 0.07469 | at alpha= | 17.5 | deg
Mach: | 0 |  |  | Cl=0 at alpha= | -99 | deg
|  |  |  | @ Cl=0.1, Cd= | 0.0045713
|  |  |  | @ Cl=0.4, Cd= | 0.0054398
|  |  |  | @ Cl=0.6, Cd= | 0.0065082
alpha (deg) | Cl | Cd | Cm | Cl/Cd
0 | 0.0001 | 0.00454 | 0 | 0.022026
0.5 | 0.0547 | 0.00453 | 0.0001 | 12.0751
1 | 0.1095 | 0.00458 | 0.0003 | 23.9083
1.5 | 0.1645 | 0.00467 | 0.0004 | 35.2248
2.5 | 0.2736 | 0.00501 | 0.0008 | 54.6108
3 | 0.3282 | 0.00518 | 0.0011 | 63.3591
4 | 0.436 | 0.00557 | 0.002 | 78.2765
4.5 | 0.4875 | 0.00585 | 0.0031 | 83.3333
5 | 0.5408 | 0.00614 | 0.0038 | 88.0782
5.5 | 0.6035 | 0.00653 | 0.0022 | 92.4196
6 | 0.6681 | 0.00684 | 0.0001 | 97.6754
6.5 | 0.7261 | 0.00723 | -0.0005 | 100.4288
7 | 0.7768 | 0.00765 | 0.0005 | 101.5425
7.5 | 0.8285 | 0.00806 | 0.0013 | 102.7916
8 | 0.8802 | 0.00861 | 0.002 | 102.23
8.5 | 0.9321 | 0.00917 | 0.0026 | 101.6467
9 | 0.9836 | 0.0098 | 0.0032 | 100.3673
9.5 | 1.0344 | 0.01056 | 0.0039 | 97.9545
10 | 1.0843 | 0.01143 | 0.0047 | 94.8644
10.5 | 1.1312 | 0.0128 | 0.0058 | 88.375
11 | 1.1806 | 0.01356 | 0.0065 | 87.0649
11.5 | 1.2294 | 0.01436 | 0.0073 | 85.6128
12 | 1.2785 | 0.01498 | 0.0079 | 85.3471
12.5 | 1.3254 | 0.01588 | 0.0088 | 83.4635
13 | 1.3698 | 0.01702 | 0.01 | 80.4818
13.5 | 1.4114 | 0.01838 | 0.0114 | 76.79
14 | 1.4485 | 0.02012 | 0.0133 | 71.993
14.5 | 1.4792 | 0.02229 | 0.0157 | 66.3616
15 | 1.5058 | 0.02446 | 0.0185 | 61.5617
15.5 | 1.5172 | 0.02718 | 0.0229 | 55.8205
16 | 1.4979 | 0.03057 | 0.0302 | 48.999
16.5 | 1.4674 | 0.03673 | 0.0324 | 39.951
17 | 1.4248 | 0.04814 | 0.0265 | 29.597
17.5 | 1.33 | 0.07469 | 0.0075 | 17.8069

## 75. Re 5M Mach 0.10 (1)
BIGFOIL.COM POLAR EXPORT
HN-968S
HN-968S |  |  |  | Cl Max: | 0.786 | at alpha= | 8.5 | deg
JavaFoil+Calcfoil stall+Eppler ext transition |  |  |  | L/D Max: | 89.819 | at alpha= | 7 | deg
Re: | 5000000 |  |  | Cd Min: | 0.00523 | at alpha= | 0 | deg
Mach: | 0.1 |  |  | Cl=0 at alpha= | 0 | deg
|  |  |  | @ Cl=0.1, Cd= | 0.0052969
|  |  |  | @ Cl=0.4, Cd= | 0.0061681
|  |  |  | @ Cl=0.6, Cd= | 0.09346
alpha (deg) | Cl | Cd | Cm | Cl/Cd
-13.5 | -0.427 | 0.09346 | 0.003 | -4.563
-13 | -0.457 | 0.0886 | 0.003 | -5.155
-12.5 | -0.487 | 0.08388 | 0.003 | -5.806
-12 | -0.517 | 0.07908 | 0.003 | -6.537
-11.5 | -0.546 | 0.07414 | 0.002 | -7.36
-11 | -0.573 | 0.0694 | 0.002 | -8.25
-10.5 | -0.596 | 0.06472 | 0.002 | -9.212
-10 | -0.619 | 0.05806 | 0.003 | -10.661
-9.5 | -0.658 | 0.04099 | 0.003 | -16.051
-9 | -0.785 | 0.01126 | 0.004 | -69.728
-8.5 | -0.786 | 0.00943 | 0.004 | -83.321
-8 | -0.778 | 0.00896 | 0.003 | -86.771
-7.5 | -0.761 | 0.00857 | 0.003 | -88.781
-7 | -0.736 | 0.0082 | 0.003 | -89.819
-6.5 | -0.702 | 0.0079 | 0.003 | -88.905
-6 | -0.661 | 0.00761 | 0.003 | -86.808
-5.5 | -0.615 | 0.00733 | 0.002 | -83.907
-5 | -0.566 | 0.0071 | 0.002 | -79.806
-4.5 | -0.515 | 0.00691 | 0.002 | -74.511
-4 | -0.461 | 0.00668 | 0.002 | -69.066
-3.5 | -0.405 | 0.00619 | 0.002 | -65.409
-3 | -0.348 | 0.00594 | 0.001 | -58.692
-2.5 | -0.291 | 0.00573 | 0.001 | -50.8
-2 | -0.233 | 0.00553 | 0.001 | -42.2
-1.5 | -0.175 | 0.00541 | 0.001 | -32.351
-1 | -0.117 | 0.00532 | 0 | -21.959
-0.5 | -0.058 | 0.00524 | 0 | -11.15
0 | 0 | 0.00523 | 0 | 0
0.5 | 0.058 | 0.00524 | 0 | 11.15
1 | 0.117 | 0.00532 | 0 | 21.959
1.5 | 0.175 | 0.00541 | -0.001 | 32.351
2 | 0.233 | 0.00553 | -0.001 | 42.2
2.5 | 0.291 | 0.00573 | -0.001 | 50.8
3 | 0.348 | 0.00594 | -0.001 | 58.692
3.5 | 0.405 | 0.00619 | -0.002 | 65.409
4 | 0.461 | 0.00668 | -0.002 | 69.066
4.5 | 0.515 | 0.00691 | -0.002 | 74.511
5 | 0.566 | 0.0071 | -0.002 | 79.806
5.5 | 0.615 | 0.00733 | -0.002 | 83.907
6 | 0.661 | 0.00761 | -0.003 | 86.808
6.5 | 0.702 | 0.0079 | -0.003 | 88.905
7 | 0.736 | 0.0082 | -0.003 | 89.819
7.5 | 0.761 | 0.00857 | -0.003 | 88.781
8 | 0.778 | 0.00896 | -0.003 | 86.771
8.5 | 0.786 | 0.00943 | -0.004 | 83.321
9 | 0.785 | 0.01126 | -0.004 | 69.732
9.5 | 0.658 | 0.04099 | -0.003 | 16.051
10 | 0.619 | 0.05806 | -0.003 | 10.661
10.5 | 0.596 | 0.06472 | -0.002 | 9.212
11 | 0.573 | 0.0694 | -0.002 | 8.25
11.5 | 0.546 | 0.07414 | -0.002 | 7.36
12 | 0.517 | 0.07908 | -0.003 | 6.537
12.5 | 0.487 | 0.08388 | -0.003 | 5.806
13 | 0.457 | 0.0886 | -0.003 | 5.155
13.5 | 0.427 | 0.09346 | -0.003 | 4.563

## 76. Re 5M Mach 0.10 (2)
BIGFOIL.COM POLAR EXPORT
HN-968S
HN-968S |  |  |  | Cl Max: | 1.458 | at alpha= | 14.5 | deg
XFOIL ncrit=9 |  |  |  | L/D Max: | 102.093 | at alpha= | 7.5 | deg
Re: | 5000000 |  |  | Cd Min: | 0.1335 | at alpha= | -17 | deg
Mach: | 0.1 |  |  | Cl=0 at alpha= | -0.00090909 | deg
|  |  |  | @ Cl=0.1, Cd= | 0.0045808
|  |  |  | @ Cl=0.4, Cd= | 0.0054299
|  |  |  | @ Cl=0.6, Cd= | 0.006515
alpha (deg) | Cl | Cd | Cm | Cl/Cd
-17 | -1.0245 | 0.1335 | 0.029 | -7.6742
-16.5 | -1.3336 | 0.06096 | -0.0168 | -21.8766
-16 | -1.4063 | 0.04094 | -0.0318 | -34.3503
-15.5 | -1.4256 | 0.0343 | -0.033 | -41.5627
-15 | -1.4595 | 0.02919 | -0.0272 | -50
-14.5 | -1.4643 | 0.02575 | -0.0209 | -56.866
-14 | -1.4419 | 0.02304 | -0.0176 | -62.5825
-13.5 | -1.4123 | 0.02054 | -0.0148 | -68.7585
-13 | -1.3752 | 0.01856 | -0.0127 | -74.0948
-12.5 | -1.3336 | 0.01691 | -0.011 | -78.8646
-12 | -1.2883 | 0.01564 | -0.0097 | -82.3721
-11.5 | -1.2401 | 0.01468 | -0.0087 | -84.4755
-11 | -1.1908 | 0.01383 | -0.0078 | -86.1027
-10.5 | -1.1405 | 0.01305 | -0.0069 | -87.3946
-10 | -1.0915 | 0.01196 | -0.0059 | -91.2625
-9.5 | -1.0422 | 0.01083 | -0.0048 | -96.2327
-9 | -0.991 | 0.01 | -0.004 | -99.1
-8.5 | -0.939 | 0.00933 | -0.0032 | -100.6431
-8 | -0.8866 | 0.00872 | -0.0025 | -101.6743
-7.5 | -0.8342 | 0.00817 | -0.0018 | -102.1053
-7 | -0.7819 | 0.00769 | -0.001 | -101.6775
-6.5 | -0.7303 | 0.00729 | 0 | -100.1783
-6 | -0.6742 | 0.00687 | 0 | -98.1368
-5.5 | -0.6089 | 0.00657 | -0.0021 | -92.6788
-5 | -0.5446 | 0.00617 | -0.0038 | -88.2658
-4.5 | -0.4901 | 0.00587 | -0.0033 | -83.4923
-4 | -0.4383 | 0.00558 | -0.0022 | -78.5484
-3.5 | -0.3843 | 0.00537 | -0.0016 | -71.5642
-3 | -0.3298 | 0.00519 | -0.0012 | -63.5453
-2.5 | -0.275 | 0.00501 | -0.0009 | -54.8902
-2 | -0.2203 | 0.00479 | -0.0006 | -45.9916
-1.5 | -0.1653 | 0.00468 | -0.0004 | -35.3205
-1 | -0.11 | 0.00459 | -0.0003 | -23.9651
-0.5 | -0.0549 | 0.00454 | -0.0002 | -12.0925
0 | 0.0001 | 0.00454 | 0 | 0.022026
0.5 | 0.055 | 0.00454 | 0.0001 | 12.1145
1 | 0.1101 | 0.00459 | 0.0003 | 23.9869
1.5 | 0.1654 | 0.00468 | 0.0004 | 35.3419
2 | 0.2205 | 0.00479 | 0.0006 | 46.0334
2.5 | 0.2752 | 0.00501 | 0.0009 | 54.9301
3 | 0.3301 | 0.00519 | 0.0012 | 63.6031
3.5 | 0.3846 | 0.00537 | 0.0016 | 71.6201
4 | 0.4386 | 0.00558 | 0.0021 | 78.6022
4.5 | 0.4905 | 0.00587 | 0.0032 | 83.5605
5 | 0.544 | 0.00617 | 0.0039 | 88.1686
5.5 | 0.6073 | 0.00656 | 0.0024 | 92.5762
6 | 0.6725 | 0.00687 | 0.0004 | 97.8894
6.5 | 0.7309 | 0.00729 | -0.0002 | 100.2606
7 | 0.7822 | 0.00769 | 0.0009 | 101.7165
7.5 | 0.8341 | 0.00817 | 0.0018 | 102.093
8 | 0.8865 | 0.00872 | 0.0025 | 101.6628
8.5 | 0.9388 | 0.00932 | 0.0033 | 100.7296
9 | 0.9908 | 0.01 | 0.004 | 99.08
9.5 | 1.0419 | 0.01084 | 0.0049 | 96.1162
10 | 1.0915 | 0.01191 | 0.0059 | 91.6457
10.5 | 1.1395 | 0.01317 | 0.0071 | 86.5224
11 | 1.1901 | 0.01387 | 0.0079 | 85.8039
11.5 | 1.2391 | 0.01476 | 0.0088 | 83.9499
12 | 1.2878 | 0.0156 | 0.0098 | 82.5513
12.5 | 1.3327 | 0.01689 | 0.0112 | 78.9047
13 | 1.3742 | 0.01851 | 0.0129 | 74.241
13.5 | 1.4107 | 0.02053 | 0.0151 | 68.7141
14 | 1.4403 | 0.02299 | 0.0179 | 62.649
14.5 | 1.458 | 0.02608 | 0.0216 | 55.9049
15 | 1.458 | 0.02902 | 0.0276 | 50.2412
15.5 | 1.4322 | 0.03349 | 0.0332 | 42.765
16 | 1.3908 | 0.04255 | 0.0311 | 32.6863
16.5 | 1.3131 | 0.06454 | 0.0144 | 20.3455
17 | 1.0373 | 0.13019 | -0.0269 | 7.9676

## 77. Re 5M Mach 0.25 (1)
BIGFOIL.COM POLAR EXPORT
HN-968S
HN-968S |  |  |  | Cl Max: | 0.75 | at alpha= | 7.5 | deg
JavaFoil+Calcfoil stall+Eppler ext transition |  |  |  | L/D Max: | 87.108 | at alpha= | 6.5 | deg
Re: | 5000000 |  |  | Cd Min: | 0.00527 | at alpha= | 0 | deg
Mach: | 0.25 |  |  | Cl=0 at alpha= | 0 | deg
|  |  |  | @ Cl=0.1, Cd= | 0.0053267
|  |  |  | @ Cl=0.4, Cd= | 0.08566
|  |  |  | @ Cl=0.6, Cd= | 0.08566
alpha (deg) | Cl | Cd | Cm | Cl/Cd
-13 | -0.073 | 0.09093 | 0.003 | -0.805
-12.5 | -0.111 | 0.08566 | 0.003 | -1.296
-12 | -0.225 | 0.08136 | 0.003 | -2.771
-11.5 | -0.303 | 0.0768 | 0.003 | -3.944
-11 | -0.372 | 0.07252 | 0.002 | -5.129
-10.5 | -0.434 | 0.06923 | 0.002 | -6.266
-10 | -0.489 | 0.06413 | 0.002 | -7.625
-9.5 | -0.535 | 0.05962 | 0.002 | -8.978
-9 | -0.573 | 0.05391 | 0.002 | -10.638
-8.5 | -0.717 | 0.01187 | 0.004 | -60.387
-8 | -0.75 | 0.00939 | 0.004 | -79.837
-7.5 | -0.75 | 0.00895 | 0.003 | -83.734
-7 | -0.736 | 0.0085 | 0.003 | -86.662
-6.5 | -0.709 | 0.00814 | 0.003 | -87.108
-6 | -0.671 | 0.00781 | 0.003 | -85.872
-5.5 | -0.627 | 0.0075 | 0.002 | -83.704
-5 | -0.579 | 0.00723 | 0.002 | -80.178
-4.5 | -0.528 | 0.00702 | 0.002 | -75.179
-4 | -0.473 | 0.00683 | 0.002 | -69.215
-3.5 | -0.416 | 0.00628 | 0.002 | -66.277
-3 | -0.358 | 0.00602 | 0.001 | -59.452
-2.5 | -0.299 | 0.00578 | 0.001 | -51.716
-2 | -0.24 | 0.00559 | 0.001 | -42.905
-1.5 | -0.18 | 0.00546 | 0.001 | -32.953
-1 | -0.12 | 0.00535 | 0 | -22.414
-0.5 | -0.06 | 0.00528 | 0 | -11.358
0 | 0 | 0.00527 | 0 | 0
0.5 | 0.06 | 0.00528 | 0 | 11.358
1 | 0.12 | 0.00535 | 0 | 22.414
1.5 | 0.18 | 0.00546 | -0.001 | 32.953
2 | 0.24 | 0.00559 | -0.001 | 42.905
2.5 | 0.299 | 0.00578 | -0.001 | 51.716
3 | 0.358 | 0.00602 | -0.001 | 59.452
3.5 | 0.416 | 0.00628 | -0.002 | 66.277
4 | 0.473 | 0.00683 | -0.002 | 69.215
4.5 | 0.528 | 0.00702 | -0.002 | 75.179
5 | 0.579 | 0.00723 | -0.002 | 80.178
5.5 | 0.627 | 0.0075 | -0.002 | 83.704
6 | 0.671 | 0.00781 | -0.003 | 85.872
6.5 | 0.709 | 0.00814 | -0.003 | 87.108
7 | 0.736 | 0.0085 | -0.003 | 86.662
7.5 | 0.75 | 0.00895 | -0.003 | 83.734
8 | 0.75 | 0.00939 | -0.004 | 79.837
8.5 | 0.717 | 0.01187 | -0.004 | 60.387
9 | 0.573 | 0.05391 | -0.002 | 10.638
9.5 | 0.535 | 0.05962 | -0.002 | 8.978
10 | 0.489 | 0.06448 | -0.002 | 7.58
10.5 | 0.434 | 0.06923 | -0.002 | 6.266
11 | 0.372 | 0.07252 | -0.002 | 5.129
11.5 | 0.303 | 0.0768 | -0.003 | 3.944
12 | 0.225 | 0.08113 | -0.003 | 2.779
12.5 | 0.111 | 0.08566 | -0.003 | 1.296

## 78. Re 5M Mach 0.25 (2)
BIGFOIL.COM POLAR EXPORT
HN-968S
HN-968S |  |  |  | Cl Max: | 1.1635 | at alpha= | 11 | deg
XFOIL ncrit=9 |  |  |  | L/D Max: | 100.145 | at alpha= | 6.5 | deg
Re: | 5000000 |  |  | Cd Min: | 0.18882 | at alpha= | 15.5 | deg
Mach: | 0.25 |  |  | Cl=0 at alpha= | -0.00088183 | deg
|  |  |  | @ Cl=0.1, Cd= | 0.0046181
|  |  |  | @ Cl=0.4, Cd= | 0.0054738
|  |  |  | @ Cl=0.6, Cd= | 0.0065273
alpha (deg) | Cl | Cd | Cm | Cl/Cd
-14.5 | -0.7904 | 0.15252 | 0.0391 | -5.1823
-14 | -0.9188 | 0.11045 | 0.0154 | -8.3187
-13.5 | -0.9656 | 0.09268 | 0.0047 | -10.4186
-13 | -1.011 | 0.07615 | -0.0053 | -13.2764
-12.5 | -1.0552 | 0.05655 | -0.0169 | -18.6596
-12 | -1.0874 | 0.04158 | -0.031 | -26.152
-11.5 | -1.1302 | 0.03489 | -0.0281 | -32.3932
-11 | -1.1622 | 0.02673 | -0.0222 | -43.4792
-10.5 | -1.1579 | 0.01981 | -0.0174 | -58.4503
-10 | -1.1244 | 0.01586 | -0.014 | -70.8953
-9.5 | -1.0765 | 0.01388 | -0.0117 | -77.5576
-9 | -1.0286 | 0.01176 | -0.0094 | -87.466
-8.5 | -0.976 | 0.01043 | -0.0076 | -93.5762
-8 | -0.9214 | 0.0095 | -0.0061 | -96.9895
-7.5 | -0.8664 | 0.00875 | -0.0047 | -99.0171
-7 | -0.8112 | 0.00817 | -0.0034 | -99.2901
-6.5 | -0.7574 | 0.00757 | -0.0018 | -100.0528
-6 | -0.6986 | 0.00709 | -0.0015 | -98.5331
-5.5 | -0.6301 | 0.0067 | -0.0033 | -94.0448
-5 | -0.5629 | 0.0063 | -0.0049 | -89.3492
-4.5 | -0.5066 | 0.00602 | -0.0041 | -84.1528
-4 | -0.4526 | 0.00571 | -0.0028 | -79.2644
-3.5 | -0.3967 | 0.00546 | -0.0021 | -72.6557
-3 | -0.3404 | 0.00524 | -0.0015 | -64.9618
-2.5 | -0.2836 | 0.00506 | -0.0011 | -56.0474
-2 | -0.2271 | 0.00484 | -0.0008 | -46.9215
-1.5 | -0.1703 | 0.00473 | -0.0006 | -36.0042
-1 | -0.1133 | 0.00463 | -0.0004 | -24.4708
-0.5 | -0.0566 | 0.00458 | -0.0002 | -12.3581
0 | 0.0001 | 0.00458 | 0 | 0.021834
0.5 | 0.0567 | 0.00458 | 0.0002 | 12.3799
1 | 0.1135 | 0.00463 | 0.0003 | 24.514
1.5 | 0.1705 | 0.00473 | 0.0005 | 36.0465
2 | 0.2273 | 0.00484 | 0.0008 | 46.9628
2.5 | 0.2838 | 0.00506 | 0.0011 | 56.087
3 | 0.3406 | 0.00525 | 0.0015 | 64.8762
3.5 | 0.3969 | 0.00546 | 0.002 | 72.6923
4 | 0.4529 | 0.00571 | 0.0027 | 79.317
4.5 | 0.5069 | 0.00602 | 0.004 | 84.2027
5 | 0.5625 | 0.0063 | 0.005 | 89.2857
5.5 | 0.6285 | 0.0067 | 0.0037 | 93.806
6 | 0.6969 | 0.00708 | 0.0019 | 98.4322
6.5 | 0.7581 | 0.00757 | 0.0017 | 100.1453
7 | 0.8114 | 0.00816 | 0.0033 | 99.4363
7.5 | 0.8663 | 0.00875 | 0.0047 | 99.0057
8 | 0.9212 | 0.0095 | 0.0061 | 96.9684
8.5 | 0.9758 | 0.01042 | 0.0076 | 93.6468
9 | 1.0281 | 0.01179 | 0.0094 | 87.201
9.5 | 1.0765 | 0.0138 | 0.0118 | 78.0072
10 | 1.1233 | 0.01594 | 0.0141 | 70.4705
10.5 | 1.157 | 0.01981 | 0.0176 | 58.4048
11 | 1.1635 | 0.02643 | 0.0223 | 44.0219
11.5 | 1.1345 | 0.03446 | 0.028 | 32.9222
12 | 1.0881 | 0.0413 | 0.0313 | 26.3462
12.5 | 1.0552 | 0.05598 | 0.0177 | 18.8496
13 | 1.0189 | 0.07442 | 0.0066 | 13.6912
13.5 | 0.9688 | 0.09182 | -0.0041 | 10.5511
14 | 0.9201 | 0.10995 | -0.015 | 8.3683
14.5 | 0.8797 | 0.12821 | -0.0258 | 6.8614
15 | 0.7784 | 0.16868 | -0.0469 | 4.6147
15.5 | 0.7645 | 0.18882 | -0.0555 | 4.0488

## 79. Re 5M Mach 0.50 (1)
BIGFOIL.COM POLAR EXPORT
HN-968S
HN-968S |  |  |  | Cl Max: | 1.057 | at alpha= | 20 | deg
JavaFoil+Calcfoil stall+Eppler ext transition |  |  |  | L/D Max: | 78.524 | at alpha= | 5 | deg
Re: | 5000000 |  |  | Cd Min: | 0.00544 | at alpha= | 0 | deg
Mach: | 0.5 |  |  | Cl=0 at alpha= | 0 | deg
|  |  |  | @ Cl=0.1, Cd= | 0.0055192
|  |  |  | @ Cl=0.4, Cd= | 0.0063945
|  |  |  | @ Cl=0.6, Cd= | 0.079525
alpha (deg) | Cl | Cd | Cm | Cl/Cd
-20 | -1.057 | 0.1577 | 0.005 | -6.703
-19.5 | -1.031 | 0.15265 | 0.005 | -6.757
-19 | -1.006 | 0.14868 | 0.005 | -6.766
-18.5 | -0.984 | 0.14462 | 0.005 | -6.803
-18 | -0.956 | 0.13903 | 0.005 | -6.876
-17.5 | -0.927 | 0.13422 | 0.005 | -6.91
-17 | -0.901 | 0.12961 | 0.005 | -6.953
-16.5 | -0.876 | 0.12671 | 0.004 | -6.91
-16 | -0.851 | 0.1241 | 0.004 | -6.861
-15.5 | -0.824 | 0.11902 | 0.004 | -6.924
-15 | -0.796 | 0.11463 | 0.004 | -6.946
-14.5 | -0.77 | 0.10899 | 0.004 | -7.068
-14 | -0.745 | 0.10417 | 0.004 | -7.148
-13.5 | -0.719 | 0.10196 | 0.004 | -7.05
-13 | -0.691 | 0.09427 | 0.003 | -7.333
-12.5 | -0.665 | 0.08585 | 0.003 | -7.75
-12 | -0.639 | 0.07882 | 0.003 | -8.113
-11.5 | -0.612 | 0.08506 | 0.003 | -7.199
-11 | -0.587 | 0.07499 | 0.003 | -7.826
-10.5 | -0.562 | 0.06711 | 0.003 | -8.381
-10 | -0.532 | 0.07583 | 0.002 | -7.021
-9.5 | -0.508 | 0.06273 | 0.002 | -8.106
-9 | -0.491 | 0.0511 | 0.003 | -9.609
-8.5 | -0.548 | 0.01334 | 0.004 | -41.115
-8 | -0.427 | 0.0538 | 0.002 | -7.94
-7.5 | -0.475 | 0.014 | 0.004 | -33.936
-7 | -0.465 | 0.01083 | 0.003 | -42.913
-6.5 | -0.353 | 0.04046 | 0.002 | -8.716
-6 | -0.612 | 0.00903 | 0.003 | -67.736
-5.5 | -0.646 | 0.00844 | 0.003 | -76.577
-5 | -0.623 | 0.00793 | 0.002 | -78.524
-4.5 | -0.578 | 0.00757 | 0.002 | -76.456
-4 | -0.524 | 0.00726 | 0.002 | -72.107
-3.5 | -0.463 | 0.00668 | 0.002 | -69.212
-3 | -0.399 | 0.00639 | 0.001 | -62.423
-2.5 | -0.334 | 0.00607 | 0.001 | -55.046
-2 | -0.268 | 0.00584 | 0.001 | -45.829
-1.5 | -0.201 | 0.00566 | 0.001 | -35.499
-1 | -0.134 | 0.00557 | 0 | -24.08
-0.5 | -0.067 | 0.00547 | 0 | -12.261
0 | 0 | 0.00544 | 0 | 0
0.5 | 0.067 | 0.00547 | 0 | 12.261
1 | 0.134 | 0.00557 | 0 | 24.08
1.5 | 0.201 | 0.00566 | -0.001 | 35.499
2 | 0.268 | 0.00584 | -0.001 | 45.829
2.5 | 0.334 | 0.00605 | -0.001 | 55.149
3 | 0.399 | 0.00639 | -0.001 | 62.423
3.5 | 0.463 | 0.00668 | -0.002 | 69.212
4 | 0.524 | 0.00727 | -0.002 | 72.046
4.5 | 0.578 | 0.00757 | -0.002 | 76.392
5 | 0.623 | 0.00793 | -0.002 | 78.524
5.5 | 0.646 | 0.0085 | -0.003 | 76.056
6 | 0.612 | 0.00907 | -0.003 | 67.479
6.5 | 0.357 | 0.03756 | -0.002 | 9.498
7 | 0.465 | 0.01075 | -0.003 | 43.251
7.5 | 0.48 | 0.01309 | -0.004 | 36.667
8 | 0.427 | 0.05391 | -0.002 | 7.925
8.5 | 0.549 | 0.01328 | -0.004 | 41.304
9 | 0.491 | 0.05088 | -0.003 | 9.657
9.5 | 0.509 | 0.06265 | -0.002 | 8.119
10 | 0.532 | 0.07532 | -0.002 | 7.068
10.5 | 0.563 | 0.06649 | -0.003 | 8.471
11 | 0.587 | 0.07445 | -0.003 | 7.886
11.5 | 0.612 | 0.08421 | -0.003 | 7.272
12 | 0.64 | 0.0786 | -0.003 | 8.139
12.5 | 0.666 | 0.08547 | -0.003 | 7.787
13 | 0.691 | 0.09389 | -0.003 | 7.364
13.5 | 0.719 | 0.10028 | -0.004 | 7.168
14 | 0.745 | 0.10587 | -0.004 | 7.034
14.5 | 0.77 | 0.11047 | -0.004 | 6.974
15 | 0.796 | 0.11369 | -0.004 | 7.004
15.5 | 0.824 | 0.11803 | -0.004 | 6.983
16 | 0.852 | 0.12338 | -0.004 | 6.902
16.5 | 0.876 | 0.12582 | -0.004 | 6.959
17 | 0.901 | 0.13108 | -0.005 | 6.876
17.5 | 0.927 | 0.1342 | -0.005 | 6.911
18 | 0.956 | 0.13901 | -0.005 | 6.877
18.5 | 0.984 | 0.14514 | -0.005 | 6.777
19 | 1.006 | 0.1478 | -0.005 | 6.806
19.5 | 1.031 | 0.15413 | -0.005 | 6.692
20 | 1.057 | 0.1575 | -0.005 | 6.712

## 80. Re 5M Mach 0.50 (2)
BIGFOIL.COM POLAR EXPORT
HN-968S
HN-968S |  |  |  | Cl Max: | 0.9998 | at alpha= | 20 | deg
XFOIL ncrit=9 |  |  |  | L/D Max: | 93.1277 | at alpha= | 5 | deg
Re: | 5000000 |  |  | Cd Min: | 0.29371 | at alpha= | 20 | deg
Mach: | 0.5 |  |  | Cl=0 at alpha= | -0.00078003 | deg
|  |  |  | @ Cl=0.1, Cd= | 0.0047991
|  |  |  | @ Cl=0.4, Cd= | 0.0055933
|  |  |  | @ Cl=0.6, Cd= | 0.0066316
alpha (deg) | Cl | Cd | Cm | Cl/Cd
-20 | -1.0004 | 0.29352 | 0.1168 | -3.4083
-19.5 | -0.978 | 0.28433 | 0.1114 | -3.4397
-19 | -0.9561 | 0.27521 | 0.1061 | -3.4741
-18.5 | -0.9354 | 0.26589 | 0.1007 | -3.518
-18 | -0.9127 | 0.25615 | 0.0955 | -3.5631
-17.5 | -0.891 | 0.24693 | 0.0903 | -3.6083
-17 | -0.8712 | 0.23753 | 0.085 | -3.6677
-16.5 | -0.8496 | 0.22925 | 0.08 | -3.706
-16 | -0.8284 | 0.22044 | 0.075 | -3.7579
-15.5 | -0.8078 | 0.21162 | 0.07 | -3.8172
-15 | -0.7864 | 0.20225 | 0.0651 | -3.8883
-14.5 | -0.769 | 0.19267 | 0.06 | -3.9913
-14 | -0.7541 | 0.18118 | 0.0546 | -4.1622
-13.5 | -0.7394 | 0.17081 | 0.0494 | -4.3288
-13 | -0.7261 | 0.16037 | 0.0441 | -4.5277
-12.5 | -0.7154 | 0.14974 | 0.0387 | -4.7776
-12 | -0.7099 | 0.13819 | 0.0328 | -5.1371
-11.5 | -0.7019 | 0.12818 | 0.0277 | -5.4759
-11 | -0.702 | 0.11674 | 0.0219 | -6.0134
-10.5 | -0.705 | 0.10564 | 0.0161 | -6.6736
-10 | -0.713 | 0.0944 | 0.0101 | -7.553
-9.5 | -0.7241 | 0.08328 | 0.0039 | -8.6948
-9 | -0.7412 | 0.07155 | -0.0034 | -10.3592
-8.5 | -0.7571 | 0.05958 | -0.0122 | -12.7073
-8 | -0.776 | 0.04449 | -0.0276 | -17.4421
-7.5 | -0.8124 | 0.0363 | -0.0272 | -22.3802
-7 | -0.8324 | 0.02656 | -0.0247 | -31.3404
-6.5 | -0.8302 | 0.01745 | -0.0198 | -47.5759
-6 | -0.8026 | 0.01093 | -0.0129 | -73.4309
-5.5 | -0.7304 | 0.00786 | -0.011 | -92.9262
-5 | -0.6494 | 0.00697 | -0.0109 | -93.1707
-4.5 | -0.5835 | 0.00652 | -0.0083 | -89.4939
-4 | -0.5183 | 0.00622 | -0.0061 | -83.328
-3.5 | -0.4531 | 0.00583 | -0.0045 | -77.7187
-3 | -0.3877 | 0.00555 | -0.0033 | -69.8559
-2.5 | -0.3223 | 0.00533 | -0.0024 | -60.469
-2 | -0.2575 | 0.00507 | -0.0017 | -50.789
-1.5 | -0.1928 | 0.00494 | -0.0012 | -39.0283
-1 | -0.1283 | 0.00483 | -0.0007 | -26.5631
-0.5 | -0.064 | 0.00476 | -0.0004 | -13.4454
0 | 0.0001 | 0.00477 | 0 | 0.020964
0.5 | 0.0641 | 0.00476 | 0.0003 | 13.4664
1 | 0.1284 | 0.00483 | 0.0007 | 26.5839
1.5 | 0.193 | 0.00494 | 0.0011 | 39.0688
2 | 0.2577 | 0.00507 | 0.0017 | 50.8284
2.5 | 0.3225 | 0.00533 | 0.0024 | 60.5066
3 | 0.388 | 0.00554 | 0.0032 | 70.0361
3.5 | 0.4533 | 0.00583 | 0.0044 | 77.753
4 | 0.5186 | 0.00622 | 0.006 | 83.3762
4.5 | 0.5838 | 0.00652 | 0.0082 | 89.5399
5 | 0.6491 | 0.00697 | 0.0109 | 93.1277
5.5 | 0.7288 | 0.00785 | 0.0113 | 92.8408
6 | 0.8028 | 0.01096 | 0.0128 | 73.2482
6.5 | 0.8302 | 0.01737 | 0.0198 | 47.795
7 | 0.8323 | 0.02647 | 0.0248 | 31.4431
7.5 | 0.8113 | 0.03629 | 0.0273 | 22.356
8 | 0.7766 | 0.04428 | 0.0279 | 17.5384
8.5 | 0.7563 | 0.05949 | 0.0125 | 12.7131
9 | 0.7403 | 0.07147 | 0.0037 | 10.3582
9.5 | 0.7241 | 0.0831 | -0.0036 | 8.7136
10 | 0.7128 | 0.09425 | -0.01 | 7.5629
10.5 | 0.7033 | 0.10585 | -0.0162 | 6.6443
11 | 0.7015 | 0.11673 | -0.0219 | 6.0096
11.5 | 0.7009 | 0.12836 | -0.0278 | 5.4604
12 | 0.7104 | 0.13799 | -0.0327 | 5.1482
12.5 | 0.7157 | 0.14959 | -0.0386 | 4.7844
13 | 0.7263 | 0.16021 | -0.044 | 4.5334
13.5 | 0.7395 | 0.17069 | -0.0493 | 4.3324
14 | 0.754 | 0.18111 | -0.0546 | 4.1632
14.5 | 0.7669 | 0.19287 | -0.0601 | 3.9763
15 | 0.7863 | 0.20219 | -0.065 | 3.8889
15.5 | 0.8077 | 0.21152 | -0.0699 | 3.8186
16 | 0.8284 | 0.22049 | -0.0749 | 3.7571
16.5 | 0.8495 | 0.22936 | -0.08 | 3.7038
17 | 0.8709 | 0.2378 | -0.0849 | 3.6623
17.5 | 0.8922 | 0.2462 | -0.09 | 3.6239
18 | 0.9129 | 0.25628 | -0.0955 | 3.5621
18.5 | 0.9351 | 0.26609 | -0.1006 | 3.5142
19 | 0.9559 | 0.2753 | -0.106 | 3.4722
19.5 | 0.9778 | 0.28465 | -0.1114 | 3.4351
20 | 0.9998 | 0.29371 | -0.1168 | 3.404

## 81. Re 6M Mach 0.00 (1)
BIGFOIL.COM POLAR EXPORT
HN-968S
HN-968S |  |  |  | Cl Max: | 0.794 | at alpha= | 9 | deg
JavaFoil+Calcfoil stall+Eppler ext transition |  |  |  | L/D Max: | 91.949 | at alpha= | 7 | deg
Re: | 6000000 |  |  | Cd Min: | 0.0053 | at alpha= | 0 | deg
Mach: | 0 |  |  | Cl=0 at alpha= | 0 | deg
|  |  |  | @ Cl=0.1, Cd= | 0.0053707
|  |  |  | @ Cl=0.4, Cd= | 0.0061382
|  |  |  | @ Cl=0.6, Cd= | 0.09545
alpha (deg) | Cl | Cd | Cm | Cl/Cd
-14 | -0.441 | 0.09545 | 0.003 | -4.623
-13.5 | -0.468 | 0.09111 | 0.003 | -5.135
-13 | -0.495 | 0.08647 | 0.003 | -5.723
-12.5 | -0.522 | 0.08142 | 0.003 | -6.413
-12 | -0.549 | 0.07636 | 0.003 | -7.184
-11.5 | -0.574 | 0.07161 | 0.003 | -8.011
-11 | -0.597 | 0.06649 | 0.003 | -8.982
-10.5 | -0.618 | 0.06099 | 0.003 | -10.141
-10 | -0.646 | 0.04966 | 0.003 | -13.014
-9.5 | -0.781 | 0.01125 | 0.004 | -69.432
-9 | -0.794 | 0.01056 | 0.004 | -75.145
-8.5 | -0.791 | 0.00913 | 0.004 | -86.612
-8 | -0.78 | 0.0087 | 0.003 | -89.66
-7.5 | -0.762 | 0.00833 | 0.003 | -91.499
-7 | -0.735 | 0.008 | 0.003 | -91.949
-6.5 | -0.7 | 0.00771 | 0.003 | -90.899
-6 | -0.659 | 0.00744 | 0.003 | -88.549
-5.5 | -0.613 | 0.00717 | 0.002 | -85.453
-5 | -0.564 | 0.00698 | 0.002 | -80.775
-4.5 | -0.513 | 0.0068 | 0.002 | -75.382
-4 | -0.459 | 0.00655 | 0.002 | -70.044
-3.5 | -0.403 | 0.00615 | 0.002 | -65.522
-3 | -0.347 | 0.00593 | 0.001 | -58.485
-2.5 | -0.29 | 0.00571 | 0.001 | -50.686
-2 | -0.232 | 0.00559 | 0.001 | -41.538
-1.5 | -0.174 | 0.00547 | 0.001 | -31.858
-1 | -0.116 | 0.00539 | 0 | -21.566
-0.5 | -0.058 | 0.00532 | 0 | -10.925
0 | 0 | 0.0053 | 0 | 0
0.5 | 0.058 | 0.00532 | 0 | 10.925
1 | 0.116 | 0.00539 | 0 | 21.566
1.5 | 0.174 | 0.00547 | -0.001 | 31.858
2 | 0.232 | 0.00559 | -0.001 | 41.538
2.5 | 0.29 | 0.00571 | -0.001 | 50.686
3 | 0.347 | 0.00593 | -0.001 | 58.485
3.5 | 0.403 | 0.00615 | -0.002 | 65.522
4 | 0.459 | 0.00655 | -0.002 | 70.044
4.5 | 0.513 | 0.0068 | -0.002 | 75.382
5 | 0.564 | 0.00698 | -0.002 | 80.775
5.5 | 0.613 | 0.00717 | -0.002 | 85.453
6 | 0.659 | 0.00744 | -0.003 | 88.549
6.5 | 0.7 | 0.00771 | -0.003 | 90.899
7 | 0.735 | 0.008 | -0.003 | 91.949
7.5 | 0.762 | 0.00833 | -0.003 | 91.499
8 | 0.78 | 0.0087 | -0.003 | 89.66
8.5 | 0.791 | 0.00913 | -0.004 | 86.612
9 | 0.794 | 0.01056 | -0.004 | 75.145
9.5 | 0.781 | 0.01125 | -0.004 | 69.432
10 | 0.646 | 0.04966 | -0.003 | 13.014
10.5 | 0.618 | 0.06099 | -0.003 | 10.141
11 | 0.597 | 0.06649 | -0.003 | 8.982
11.5 | 0.574 | 0.07161 | -0.003 | 8.011
12 | 0.549 | 0.07636 | -0.003 | 7.184
12.5 | 0.522 | 0.08142 | -0.003 | 6.413
13 | 0.495 | 0.08647 | -0.003 | 5.723
13.5 | 0.468 | 0.09111 | -0.003 | 5.135
14 | 0.441 | 0.09545 | -0.003 | 4.623

## 82. Re 6M Mach 0.00 (2)
BIGFOIL.COM POLAR EXPORT
HN-968S
HN-968S |  |  |  | Cl Max: | 1.5279 | at alpha= | 15.5 | deg
XFOIL ncrit=9 |  |  |  | L/D Max: | 106.626 | at alpha= | 8 | deg
Re: | 6000000 |  |  | Cd Min: | 0.19519 | at alpha= | -18.5 | deg
Mach: | 0 |  |  | Cl=0 at alpha= | -0.00091075 | deg
|  |  |  | @ Cl=0.1, Cd= | 0.0046328
|  |  |  | @ Cl=0.4, Cd= | 0.0053629
|  |  |  | @ Cl=0.6, Cd= | 0.0062927
alpha (deg) | Cl | Cd | Cm | Cl/Cd
-18.5 | -0.9128 | 0.19519 | 0.0647 | -4.6765
-18 | -1.1142 | 0.12836 | 0.0257 | -8.6803
-17.5 | -1.3708 | 0.06694 | -0.0126 | -20.478
-17 | -1.4662 | 0.04237 | -0.0303 | -34.6047
-16.5 | -1.4897 | 0.03477 | -0.0325 | -42.8444
-16 | -1.5217 | 0.02925 | -0.0284 | -52.0239
-15.5 | -1.5268 | 0.02688 | -0.0217 | -56.8006
-15 | -1.5152 | 0.02384 | -0.0175 | -63.557
-14.5 | -1.4913 | 0.0212 | -0.0144 | -70.3443
-14 | -1.4563 | 0.0194 | -0.0124 | -75.067
-13.5 | -1.4201 | 0.0174 | -0.0104 | -81.6149
-13 | -1.3783 | 0.01596 | -0.009 | -86.3596
-12.5 | -1.3328 | 0.01489 | -0.0079 | -89.5097
-12 | -1.2851 | 0.01404 | -0.0071 | -91.5313
-11.5 | -1.2361 | 0.01331 | -0.0064 | -92.87
-11 | -1.1864 | 0.0126 | -0.0058 | -94.1587
-10.5 | -1.1362 | 0.01193 | -0.0051 | -95.2389
-10 | -1.0853 | 0.01131 | -0.0046 | -95.9593
-9.5 | -1.0363 | 0.01024 | -0.0037 | -101.2012
-9 | -0.9854 | 0.00948 | -0.003 | -103.9451
-8.5 | -0.9338 | 0.00885 | -0.0023 | -105.5141
-8 | -0.8819 | 0.00827 | -0.0017 | -106.6385
-7.5 | -0.8298 | 0.00778 | -0.0011 | -106.6581
-7 | -0.7781 | 0.00734 | -0.0003 | -106.0082
-6.5 | -0.7269 | 0.00699 | 0.0006 | -103.9914
-6 | -0.664 | 0.00657 | -0.0011 | -101.0654
-5.5 | -0.6004 | 0.0063 | -0.0029 | -95.3016
-5 | -0.5426 | 0.00597 | -0.0033 | -90.8878
-4.5 | -0.4912 | 0.00576 | -0.0022 | -85.2778
-4 | -0.438 | 0.00549 | -0.0016 | -79.7814
-3.5 | -0.3838 | 0.00531 | -0.0012 | -72.2787
-3 | -0.3293 | 0.00513 | -0.0009 | -64.191
-2.5 | -0.2743 | 0.00499 | -0.0007 | -54.9699
-2 | -0.2199 | 0.00479 | -0.0005 | -45.9081
-1.5 | -0.165 | 0.00469 | -0.0003 | -35.1812
-1 | -0.1097 | 0.00464 | -0.0002 | -23.6422
-0.5 | -0.0548 | 0.0046 | -0.0001 | -11.913
0 | 0.0001 | 0.00457 | 0 | 0.021882
0.5 | 0.055 | 0.0046 | 0.0001 | 11.9565
1 | 0.1099 | 0.00464 | 0.0002 | 23.6853
1.5 | 0.1651 | 0.0047 | 0.0003 | 35.1277
2 | 0.2201 | 0.00479 | 0.0004 | 45.9499
2.5 | 0.2745 | 0.00499 | 0.0006 | 55.01
3 | 0.3296 | 0.00513 | 0.0008 | 64.2495
3.5 | 0.384 | 0.00531 | 0.0011 | 72.3164
4 | 0.4384 | 0.00549 | 0.0015 | 79.8543
4.5 | 0.4916 | 0.00575 | 0.0021 | 85.4957
5 | 0.5429 | 0.00598 | 0.0032 | 90.786
5.5 | 0.5995 | 0.00629 | 0.0031 | 95.31
6.5 | 0.7254 | 0.00698 | -0.0003 | 103.9255
7 | 0.7785 | 0.00734 | 0.0002 | 106.0627
7.5 | 0.8298 | 0.00779 | 0.0011 | 106.5212
8 | 0.8818 | 0.00827 | 0.0017 | 106.6264
8.5 | 0.9336 | 0.00885 | 0.0024 | 105.4915
9 | 0.9853 | 0.00947 | 0.003 | 104.0444
9.5 | 1.0361 | 0.01026 | 0.0037 | 100.9844
10 | 1.0854 | 0.01125 | 0.0046 | 96.48
10.5 | 1.1355 | 0.01201 | 0.0052 | 94.5462
11 | 1.186 | 0.01263 | 0.0058 | 93.9034
11.5 | 1.2354 | 0.01337 | 0.0065 | 92.4009
12 | 1.2847 | 0.01401 | 0.0072 | 91.6988
12.5 | 1.3322 | 0.01487 | 0.008 | 89.5898
13 | 1.3775 | 0.01594 | 0.0091 | 86.4178
13.5 | 1.4185 | 0.01745 | 0.0106 | 81.2894
14 | 1.4549 | 0.01937 | 0.0127 | 75.111
14.5 | 1.4855 | 0.02164 | 0.0152 | 68.646
15 | 1.5135 | 0.02376 | 0.0179 | 63.6995
15.5 | 1.5279 | 0.02654 | 0.0218 | 57.5697
16 | 1.5097 | 0.02973 | 0.0296 | 50.7804
16.5 | 1.4789 | 0.03545 | 0.0329 | 41.7179
17 | 1.4401 | 0.04557 | 0.0285 | 31.6019
17.5 | 1.3695 | 0.0665 | 0.0133 | 20.594
18 | 1.2227 | 0.10435 | -0.0104 | 11.7173

## 83. Re 6M Mach 0.10 (1)
BIGFOIL.COM POLAR EXPORT
HN-968S
HN-968S |  |  |  | Cl Max: | 0.786 | at alpha= | 8.5 | deg
JavaFoil+Calcfoil stall+Eppler ext transition |  |  |  | L/D Max: | 91.412 | at alpha= | 7 | deg
Re: | 6000000 |  |  | Cd Min: | 0.00531 | at alpha= | 0 | deg
Mach: | 0.1 |  |  | Cl=0 at alpha= | 0 | deg
|  |  |  | @ Cl=0.1, Cd= | 0.0053798
|  |  |  | @ Cl=0.4, Cd= | 0.0061498
|  |  |  | @ Cl=0.6, Cd= | 0.09164
alpha (deg) | Cl | Cd | Cm | Cl/Cd
-13.5 | -0.427 | 0.09164 | 0.003 | -4.661
-13 | -0.457 | 0.08699 | 0.003 | -5.259
-12.5 | -0.488 | 0.0825 | 0.003 | -5.911
-12 | -0.518 | 0.07762 | 0.003 | -6.671
-11.5 | -0.547 | 0.07251 | 0.003 | -7.543
-11 | -0.574 | 0.06773 | 0.003 | -8.475
-10.5 | -0.599 | 0.06264 | 0.003 | -9.554
-10 | -0.626 | 0.0535 | 0.003 | -11.699
-9.5 | -0.746 | 0.01347 | 0.004 | -55.396
-9 | -0.785 | 0.01078 | 0.004 | -72.808
-8.5 | -0.786 | 0.00921 | 0.004 | -85.28
-8 | -0.778 | 0.00877 | 0.003 | -88.668
-7.5 | -0.761 | 0.00838 | 0.003 | -90.813
-7 | -0.736 | 0.00805 | 0.003 | -91.412
-6.5 | -0.702 | 0.00774 | 0.003 | -90.669
-6 | -0.661 | 0.00747 | 0.003 | -88.391
-5.5 | -0.615 | 0.0072 | 0.002 | -85.422
-5 | -0.566 | 0.00701 | 0.002 | -80.842
-4.5 | -0.515 | 0.00682 | 0.002 | -75.536
-4 | -0.461 | 0.00657 | 0.002 | -70.135
-3.5 | -0.405 | 0.00617 | 0.002 | -65.683
-3 | -0.348 | 0.00594 | 0.001 | -58.624
-2.5 | -0.291 | 0.00572 | 0.001 | -50.853
-2 | -0.233 | 0.0056 | 0.001 | -41.687
-1.5 | -0.175 | 0.00547 | 0.001 | -31.974
-1 | -0.117 | 0.0054 | 0 | -21.638
-0.5 | -0.058 | 0.00533 | 0 | -10.967
0 | 0 | 0.00531 | 0 | 0
0.5 | 0.058 | 0.00533 | 0 | 10.967
1 | 0.117 | 0.0054 | 0 | 21.638
1.5 | 0.175 | 0.00547 | -0.001 | 31.974
2 | 0.233 | 0.0056 | -0.001 | 41.687
2.5 | 0.291 | 0.00572 | -0.001 | 50.853
3 | 0.348 | 0.00594 | -0.001 | 58.624
3.5 | 0.405 | 0.00617 | -0.002 | 65.683
4 | 0.461 | 0.00657 | -0.002 | 70.135
4.5 | 0.515 | 0.00682 | -0.002 | 75.536
5 | 0.566 | 0.00701 | -0.002 | 80.842
5.5 | 0.615 | 0.0072 | -0.002 | 85.422
6 | 0.661 | 0.00747 | -0.003 | 88.391
6.5 | 0.702 | 0.00774 | -0.003 | 90.669
7 | 0.736 | 0.00805 | -0.003 | 91.412
7.5 | 0.761 | 0.00838 | -0.003 | 90.813
8 | 0.778 | 0.00877 | -0.003 | 88.668
8.5 | 0.786 | 0.00921 | -0.004 | 85.28
9 | 0.785 | 0.01078 | -0.004 | 72.809
9.5 | 0.746 | 0.01347 | -0.004 | 55.396
10 | 0.626 | 0.0535 | -0.003 | 11.699
10.5 | 0.599 | 0.06264 | -0.003 | 9.554
11 | 0.574 | 0.06773 | -0.003 | 8.475
11.5 | 0.547 | 0.07251 | -0.003 | 7.543
12 | 0.518 | 0.07762 | -0.003 | 6.671
12.5 | 0.488 | 0.0825 | -0.003 | 5.911
13 | 0.457 | 0.08699 | -0.003 | 5.259
13.5 | 0.427 | 0.09164 | -0.003 | 4.661

## 84. Re 6M Mach 0.10 (2)
BIGFOIL.COM POLAR EXPORT
HN-968S
HN-968S |  |  |  | Cl Max: | 1.4825 | at alpha= | 15 | deg
XFOIL ncrit=9 |  |  |  | L/D Max: | 106.062 | at alpha= | 7 | deg
Re: | 6000000 |  |  | Cd Min: | 0.15433 | at alpha= | 17.5 | deg
Mach: | 0.1 |  |  | Cl=0 at alpha= | -0.0009058 | deg
|  |  |  | @ Cl=0.1, Cd= | 0.0046343
|  |  |  | @ Cl=0.4, Cd= | 0.0053777
|  |  |  | @ Cl=0.6, Cd= | 0.0062915
alpha (deg) | Cl | Cd | Cm | Cl/Cd
-17.5 | -0.9809 | 0.15426 | 0.0413 | -6.3587
-17 | -1.3059 | 0.0751 | -0.0079 | -17.3888
-16.5 | -1.3798 | 0.05185 | -0.0245 | -26.6114
-16 | -1.4388 | 0.03714 | -0.0337 | -38.7399
-15.5 | -1.4514 | 0.0322 | -0.0326 | -45.0745
-15 | -1.4842 | 0.02792 | -0.0246 | -53.159
-14.5 | -1.4798 | 0.0243 | -0.0196 | -60.8971
-14 | -1.4529 | 0.02185 | -0.0166 | -66.4943
-13.5 | -1.4223 | 0.01931 | -0.0139 | -73.6561
-13 | -1.3843 | 0.01733 | -0.0118 | -79.8788
-12.5 | -1.3414 | 0.01579 | -0.0102 | -84.9525
-12 | -1.2952 | 0.01458 | -0.0089 | -88.834
-11.5 | -1.2463 | 0.01368 | -0.0079 | -91.1038
-11 | -1.1964 | 0.01288 | -0.0071 | -92.8882
-10.5 | -1.1456 | 0.01215 | -0.0063 | -94.2881
-10 | -1.0939 | 0.01152 | -0.0056 | -94.9566
-9.5 | -1.0437 | 0.01055 | -0.0047 | -98.9289
-9 | -0.9927 | 0.00967 | -0.0038 | -102.6577
-8.5 | -0.9406 | 0.00899 | -0.003 | -104.6274
-8 | -0.8882 | 0.00838 | -0.0023 | -105.9905
-7.5 | -0.8354 | 0.00791 | -0.0016 | -105.6131
-7 | -0.7835 | 0.00739 | -0.0007 | -106.0217
-6.5 | -0.7317 | 0.00705 | 0.0003 | -103.7872
-6 | -0.6684 | 0.0066 | -0.0014 | -101.2727
-5 | -0.5459 | 0.006 | -0.0035 | -90.9833
-4.5 | -0.4941 | 0.00578 | -0.0023 | -85.4844
-4 | -0.4406 | 0.00552 | -0.0017 | -79.8188
-3.5 | -0.386 | 0.00532 | -0.0013 | -72.5564
-3 | -0.3312 | 0.00514 | -0.0009 | -64.4358
-2.5 | -0.2759 | 0.005 | -0.0007 | -55.18
-2 | -0.2212 | 0.0048 | -0.0005 | -46.0833
-1.5 | -0.1659 | 0.0047 | -0.0003 | -35.2979
-1 | -0.1103 | 0.00464 | -0.0002 | -23.7716
-0.5 | -0.0551 | 0.00461 | -0.0001 | -11.9523
0 | 0.0001 | 0.00457 | 0 | 0.021882
0.5 | 0.0553 | 0.00461 | 0.0001 | 11.9957
1 | 0.1105 | 0.00464 | 0.0002 | 23.8147
1.5 | 0.1661 | 0.00471 | 0.0003 | 35.2654
2 | 0.2213 | 0.0048 | 0.0004 | 46.1042
2.5 | 0.2761 | 0.005 | 0.0007 | 55.22
3 | 0.3314 | 0.00514 | 0.0009 | 64.4747
3.5 | 0.3863 | 0.00533 | 0.0012 | 72.4765
4 | 0.4409 | 0.00552 | 0.0016 | 79.8732
4.5 | 0.4945 | 0.00578 | 0.0022 | 85.5536
5 | 0.5463 | 0.006 | 0.0034 | 91.05
5.5 | 0.6034 | 0.00631 | 0.0033 | 95.626
6.5 | 0.7303 | 0.00705 | 0 | 103.5887
7 | 0.7838 | 0.00739 | 0.0006 | 106.0622
7.5 | 0.8355 | 0.0079 | 0.0016 | 105.7595
8 | 0.8881 | 0.00838 | 0.0023 | 105.9785
8.5 | 0.9404 | 0.00899 | 0.003 | 104.6051
9 | 0.9925 | 0.00967 | 0.0038 | 102.637
9.5 | 1.0434 | 0.01058 | 0.0047 | 98.62
10 | 1.0933 | 0.01159 | 0.0057 | 94.3313
10.5 | 1.1448 | 0.01224 | 0.0064 | 93.5294
11 | 1.1958 | 0.0129 | 0.0071 | 92.6977
11.5 | 1.2455 | 0.01373 | 0.0081 | 90.7138
12 | 1.2946 | 0.01456 | 0.009 | 88.9148
12.5 | 1.3405 | 0.01578 | 0.0103 | 84.9493
13 | 1.3834 | 0.01729 | 0.012 | 80.0116
13.5 | 1.4204 | 0.01936 | 0.0142 | 73.3678
14 | 1.4514 | 0.02181 | 0.0169 | 66.5475
14.5 | 1.4712 | 0.02489 | 0.0205 | 59.1081
15 | 1.4825 | 0.02776 | 0.025 | 53.4042
15.5 | 1.4588 | 0.03142 | 0.0325 | 46.429
16 | 1.421 | 0.03869 | 0.0335 | 36.7278
16.5 | 1.3615 | 0.05459 | 0.0225 | 24.9405
17 | 1.2398 | 0.08759 | 0.0002 | 14.1546
17.5 | 0.9796 | 0.15433 | -0.0412 | 6.3474

## 85. Re 6M Mach 0.25 (1)
BIGFOIL.COM POLAR EXPORT
HN-968S
HN-968S |  |  |  | Cl Max: | 0.75 | at alpha= | 7.5 | deg
JavaFoil+Calcfoil stall+Eppler ext transition |  |  |  | L/D Max: | 88.895 | at alpha= | 6.5 | deg
Re: | 6000000 |  |  | Cd Min: | 0.00535 | at alpha= | 0 | deg
Mach: | 0.25 |  |  | Cl=0 at alpha= | 0 | deg
|  |  |  | @ Cl=0.1, Cd= | 0.0054067
|  |  |  | @ Cl=0.4, Cd= | 0.08457
|  |  |  | @ Cl=0.6, Cd= | 0.08457
alpha (deg) | Cl | Cd | Cm | Cl/Cd
-13 | -0.073 | 0.0896 | 0.003 | -0.817
-12.5 | -0.111 | 0.08457 | 0.003 | -1.314
-12 | -0.226 | 0.07979 | 0.003 | -2.83
-11.5 | -0.303 | 0.07581 | 0.003 | -4
-11 | -0.372 | 0.07118 | 0.002 | -5.233
-10.5 | -0.434 | 0.06804 | 0.002 | -6.384
-10 | -0.49 | 0.06293 | 0.002 | -7.785
-9.5 | -0.537 | 0.05822 | 0.002 | -9.221
-9 | -0.579 | 0.05048 | 0.002 | -11.462
-8.5 | -0.733 | 0.00945 | 0.004 | -77.544
-8 | -0.75 | 0.00921 | 0.004 | -81.406
-7.5 | -0.75 | 0.00875 | 0.003 | -85.668
-7 | -0.736 | 0.00834 | 0.003 | -88.262
-6.5 | -0.709 | 0.00797 | 0.003 | -88.895
-6 | -0.671 | 0.00767 | 0.003 | -87.489
-5.5 | -0.627 | 0.00736 | 0.002 | -85.266
-5 | -0.579 | 0.00713 | 0.002 | -81.257
-4.5 | -0.528 | 0.00692 | 0.002 | -76.265
-4 | -0.473 | 0.00673 | 0.002 | -70.252
-3.5 | -0.416 | 0.00627 | 0.002 | -66.31
-3 | -0.358 | 0.00604 | 0.001 | -59.282
-2.5 | -0.299 | 0.00578 | 0.001 | -51.741
-2 | -0.24 | 0.00564 | 0.001 | -42.474
-1.5 | -0.18 | 0.00551 | 0.001 | -32.616
-1 | -0.12 | 0.00543 | 0 | -22.092
-0.5 | -0.06 | 0.00536 | 0 | -11.199
0 | 0 | 0.00535 | 0 | 0
0.5 | 0.06 | 0.00536 | 0 | 11.199
1 | 0.12 | 0.00543 | 0 | 22.092
1.5 | 0.18 | 0.00551 | -0.001 | 32.616
2 | 0.24 | 0.00564 | -0.001 | 42.474
2.5 | 0.299 | 0.00578 | -0.001 | 51.741
3 | 0.358 | 0.00604 | -0.001 | 59.282
3.5 | 0.416 | 0.00627 | -0.002 | 66.31
4 | 0.473 | 0.00673 | -0.002 | 70.252
4.5 | 0.528 | 0.00692 | -0.002 | 76.265
5 | 0.579 | 0.00713 | -0.002 | 81.257
5.5 | 0.627 | 0.00736 | -0.002 | 85.266
6 | 0.671 | 0.00767 | -0.003 | 87.489
6.5 | 0.709 | 0.00797 | -0.003 | 88.895
7 | 0.736 | 0.00834 | -0.003 | 88.262
7.5 | 0.75 | 0.00875 | -0.003 | 85.668
8 | 0.75 | 0.00921 | -0.004 | 81.406
8.5 | 0.733 | 0.00945 | -0.004 | 77.544
9 | 0.579 | 0.05048 | -0.002 | 11.462
9.5 | 0.537 | 0.05822 | -0.002 | 9.221
10 | 0.49 | 0.06324 | -0.002 | 7.741
10.5 | 0.434 | 0.06804 | -0.002 | 6.384
11 | 0.372 | 0.07118 | -0.002 | 5.233
11.5 | 0.303 | 0.07581 | -0.003 | 4
12 | 0.226 | 0.08004 | -0.003 | 2.82
12.5 | 0.111 | 0.08457 | -0.003 | 1.314

## 86. Re 6M Mach 0.25 (2)
BIGFOIL.COM POLAR EXPORT
HN-968S
HN-968S |  |  |  | Cl Max: | 1.1922 | at alpha= | 11 | deg
XFOIL ncrit=9 |  |  |  | L/D Max: | 104.449 | at alpha= | 6.5 | deg
Re: | 6000000 |  |  | Cd Min: | 0.16697 | at alpha= | 15.5 | deg
Mach: | 0.25 |  |  | Cl=0 at alpha= | -0.00043975 | deg
|  |  |  | @ Cl=0.1, Cd= | 0.0046727
|  |  |  | @ Cl=0.4, Cd= | 0.0053845
|  |  |  | @ Cl=0.6, Cd= | 0.0063096
alpha (deg) | Cl | Cd | Cm | Cl/Cd
-15 | -0.876 | 0.13923 | 0.0318 | -6.2917
-14.5 | -0.9166 | 0.11983 | 0.0204 | -7.6492
-14 | -0.9708 | 0.1 | 0.0083 | -9.708
-13.5 | -1.0177 | 0.08312 | -0.0019 | -12.2437
-13 | -1.0604 | 0.06708 | -0.011 | -15.808
-12.5 | -1.0927 | 0.04751 | -0.0268 | -22.9994
-12 | -1.1312 | 0.03742 | -0.0327 | -30.2298
-11.5 | -1.1733 | 0.03127 | -0.026 | -37.5216
-11 | -1.1915 | 0.02313 | -0.0205 | -51.5132
-10.5 | -1.1742 | 0.01742 | -0.0161 | -67.4053
-10 | -1.1343 | 0.01428 | -0.013 | -79.4328
-9.5 | -1.0837 | 0.01265 | -0.0109 | -85.668
-9 | -1.0301 | 0.01149 | -0.0092 | -89.6519
-8.5 | -0.9782 | 0.01002 | -0.0073 | -97.6248
-8 | -0.9235 | 0.00908 | -0.0058 | -101.707
-7.5 | -0.8682 | 0.00837 | -0.0044 | -103.7276
-7 | -0.8131 | 0.00781 | -0.0031 | -104.1101
-6.5 | -0.7593 | 0.00726 | -0.0015 | -104.5868
-5.5 | -0.6256 | 0.00643 | -0.0044 | -97.2939
-5 | -0.5649 | 0.00614 | -0.0045 | -92.0033
-4.5 | -0.5108 | 0.0059 | -0.0031 | -86.5763
-4 | -0.4551 | 0.00561 | -0.0023 | -81.123
-3.5 | -0.3986 | 0.00538 | -0.0017 | -74.0892
-3 | -0.3417 | 0.0052 | -0.0013 | -65.7115
-2.5 | -0.2846 | 0.00505 | -0.001 | -56.3564
-2 | -0.2279 | 0.00485 | -0.0007 | -46.9897
-1.5 | -0.171 | 0.00475 | -0.0004 | -36
-1 | -0.1137 | 0.00468 | -0.0003 | -24.2949
-0.5 | -0.0568 | 0.00465 | -0.0002 | -12.2151
0.5 | 0.0569 | 0.00465 | 0.0001 | 12.2366
1 | 0.1139 | 0.00468 | 0.0003 | 24.3376
1.5 | 0.1712 | 0.00475 | 0.0004 | 36.0421
2 | 0.2281 | 0.00485 | 0.0006 | 47.0309
2.5 | 0.2848 | 0.00505 | 0.0009 | 56.396
3 | 0.342 | 0.0052 | 0.0012 | 65.7692
3.5 | 0.3989 | 0.00538 | 0.0016 | 74.145
4 | 0.4555 | 0.00561 | 0.0022 | 81.1943
4.5 | 0.5112 | 0.0059 | 0.003 | 86.6441
5 | 0.5652 | 0.00614 | 0.0044 | 92.0521
5.5 | 0.6247 | 0.00643 | 0.0046 | 97.154
6 | 0.6908 | 0.00682 | 0.0033 | 101.2903
6.5 | 0.7583 | 0.00726 | 0.0018 | 104.449
7 | 0.8134 | 0.00781 | 0.003 | 104.1485
7.5 | 0.8682 | 0.00837 | 0.0044 | 103.7276
8 | 0.9234 | 0.00908 | 0.0058 | 101.696
8.5 | 0.9779 | 0.01002 | 0.0073 | 97.5948
9 | 1.0301 | 0.01144 | 0.0092 | 90.0437
9.5 | 1.0836 | 0.01259 | 0.0109 | 86.0683
10 | 1.1335 | 0.01432 | 0.0131 | 79.155
10.5 | 1.1735 | 0.01741 | 0.0162 | 67.4038
11 | 1.1922 | 0.0229 | 0.0206 | 52.0611
11.5 | 1.1763 | 0.03082 | 0.026 | 38.1668
12 | 1.1319 | 0.03721 | 0.033 | 30.4192
12.5 | 1.0926 | 0.04715 | 0.0274 | 23.1729
13 | 1.068 | 0.06508 | 0.0123 | 16.4106
13.5 | 1.0189 | 0.08256 | 0.0025 | 12.3413
14 | 0.9715 | 0.09955 | -0.0079 | 9.7589
14.5 | 0.9292 | 0.1169 | -0.0184 | 7.9487
15 | 0.8788 | 0.1383 | -0.0313 | 6.3543
15.5 | 0.8177 | 0.16697 | -0.0468 | 4.8973

## 87. Re 6M Mach 0.50 (1)
BIGFOIL.COM POLAR EXPORT
HN-968S
HN-968S |  |  |  | Cl Max: | 1.057 | at alpha= | 20 | deg
JavaFoil+Calcfoil stall+Eppler ext transition |  |  |  | L/D Max: | 79.771 | at alpha= | 5 | deg
Re: | 6000000 |  |  | Cd Min: | 0.0055 | at alpha= | -0.5 | deg
Mach: | 0.5 |  |  | Cl=0 at alpha= | 0 | deg
|  |  |  | @ Cl=0.1, Cd= | 0.0055493
|  |  |  | @ Cl=0.4, Cd= | 0.0063444
|  |  |  | @ Cl=0.6, Cd= | 0.077849
alpha (deg) | Cl | Cd | Cm | Cl/Cd
-20 | -1.057 | 0.15634 | 0.006 | -6.764
-19.5 | -1.032 | 0.15033 | 0.005 | -6.863
-19 | -1.006 | 0.14506 | 0.005 | -6.937
-18.5 | -0.985 | 0.14142 | 0.005 | -6.965
-18 | -0.957 | 0.13653 | 0.005 | -7.007
-17.5 | -0.929 | 0.13272 | 0.005 | -6.997
-17 | -0.902 | 0.12672 | 0.005 | -7.115
-16.5 | -0.876 | 0.12211 | 0.004 | -7.172
-16 | -0.852 | 0.12207 | 0.004 | -6.982
-15.5 | -0.825 | 0.11589 | 0.004 | -7.116
-15 | -0.796 | 0.11129 | 0.004 | -7.156
-14.5 | -0.771 | 0.10823 | 0.004 | -7.12
-14 | -0.745 | 0.10352 | 0.004 | -7.195
-13.5 | -0.719 | 0.09862 | 0.004 | -7.291
-13 | -0.692 | 0.09242 | 0.003 | -7.492
-12.5 | -0.667 | 0.08412 | 0.003 | -7.926
-12 | -0.642 | 0.07682 | 0.003 | -8.354
-11.5 | -0.613 | 0.08386 | 0.003 | -7.305
-11 | -0.588 | 0.07334 | 0.003 | -8.016
-10.5 | -0.565 | 0.06458 | 0.003 | -8.753
-10 | -0.532 | 0.07332 | 0.002 | -7.263
-9.5 | -0.509 | 0.06148 | 0.003 | -8.286
-9 | -0.5 | 0.0445 | 0.003 | -11.246
-8.5 | -0.555 | 0.01228 | 0.004 | -45.199
-8 | -0.428 | 0.05294 | 0.002 | -8.086
-7.5 | -0.49 | 0.01161 | 0.004 | -42.237
-7 | -0.465 | 0.0095 | 0.003 | -48.92
-6.5 | -0.427 | 0.01052 | 0.003 | -40.588
-6 | -0.612 | 0.00886 | 0.003 | -69.05
-5.5 | -0.646 | 0.00827 | 0.003 | -78.184
-5 | -0.623 | 0.00781 | 0.002 | -79.771
-4.5 | -0.578 | 0.00744 | 0.002 | -77.761
-4 | -0.524 | 0.00714 | 0.002 | -73.322
-3.5 | -0.463 | 0.00662 | 0.002 | -69.825
-3 | -0.399 | 0.00634 | 0.001 | -62.9
-2.5 | -0.334 | 0.00607 | 0.001 | -54.991
-2 | -0.268 | 0.00586 | 0.001 | -45.701
-1.5 | -0.201 | 0.0057 | 0.001 | -35.241
-1 | -0.134 | 0.0056 | 0 | -23.931
-0.5 | -0.067 | 0.0055 | 0 | -12.192
0 | 0 | 0.0055 | 0 | 0
0.5 | 0.067 | 0.0055 | 0 | 12.192
1 | 0.134 | 0.0056 | 0 | 23.931
1.5 | 0.201 | 0.0057 | -0.001 | 35.241
2 | 0.268 | 0.00586 | -0.001 | 45.701
2.5 | 0.334 | 0.00606 | -0.001 | 55.081
3 | 0.399 | 0.00634 | -0.001 | 62.9
3.5 | 0.463 | 0.00662 | -0.002 | 69.825
4 | 0.524 | 0.00715 | -0.002 | 73.255
4.5 | 0.578 | 0.00745 | -0.002 | 77.692
5 | 0.623 | 0.00781 | -0.002 | 79.771
5.5 | 0.646 | 0.00832 | -0.003 | 77.663
6 | 0.612 | 0.00889 | -0.003 | 68.825
6.5 | 0.43 | 0.01034 | -0.003 | 41.549
7 | 0.465 | 0.0105 | -0.003 | 44.249
7.5 | 0.492 | 0.01147 | -0.004 | 42.855
8 | 0.428 | 0.05295 | -0.002 | 8.084
8.5 | 0.555 | 0.01226 | -0.004 | 45.293
9 | 0.501 | 0.04412 | -0.003 | 11.357
9.5 | 0.51 | 0.06116 | -0.003 | 8.335
10 | 0.533 | 0.07496 | -0.002 | 7.104
10.5 | 0.566 | 0.06367 | -0.003 | 8.893
11 | 0.588 | 0.0729 | -0.003 | 8.068
11.5 | 0.613 | 0.08321 | -0.003 | 7.362
12 | 0.642 | 0.07631 | -0.003 | 8.417
12.5 | 0.667 | 0.08376 | -0.003 | 7.962
13 | 0.692 | 0.09214 | -0.003 | 7.515
13.5 | 0.719 | 0.09865 | -0.004 | 7.29
14 | 0.745 | 0.1029 | -0.004 | 7.239
14.5 | 0.771 | 0.10742 | -0.004 | 7.174
15 | 0.796 | 0.1105 | -0.004 | 7.208
15.5 | 0.825 | 0.11505 | -0.004 | 7.169
16 | 0.853 | 0.12108 | -0.004 | 7.041
16.5 | 0.876 | 0.1236 | -0.004 | 7.086
17 | 0.902 | 0.12814 | -0.005 | 7.037
17.5 | 0.929 | 0.1327 | -0.005 | 6.998
18 | 0.957 | 0.13651 | -0.005 | 7.008
18.5 | 0.985 | 0.14213 | -0.005 | 6.929
19 | 1.006 | 0.14419 | -0.005 | 6.978
19.5 | 1.032 | 0.15171 | -0.005 | 6.801
20 | 1.057 | 0.15611 | -0.006 | 6.774

## 88. Re 6M Mach 0.50 (2)
BIGFOIL.COM POLAR EXPORT
HN-968S
HN-968S |  |  |  | Cl Max: | 1.0003 | at alpha= | 20 | deg
XFOIL ncrit=9 |  |  |  | L/D Max: | 97.1174 | at alpha= | 5 | deg
Re: | 6000000 |  |  | Cd Min: | 0.29317 | at alpha= | 20 | deg
Mach: | 0.5 |  |  | Cl=0 at alpha= | -99 | deg
|  |  |  | @ Cl=0.1, Cd= | 0.0048177
|  |  |  | @ Cl=0.4, Cd= | 0.0055127
|  |  |  | @ Cl=0.6, Cd= | 0.0064427
alpha (deg) | Cl | Cd | Cm | Cl/Cd
0 | 0.0001 | 0.00478 | 0 | 0.020921
0.5 | 0.0643 | 0.00479 | 0.0003 | 13.4238
1 | 0.1288 | 0.00484 | 0.0006 | 26.6116
1.5 | 0.1939 | 0.00493 | 0.001 | 39.3306
2 | 0.2588 | 0.00505 | 0.0015 | 51.2475
2.5 | 0.3238 | 0.00528 | 0.0022 | 61.3258
3 | 0.3896 | 0.00547 | 0.003 | 71.2249
3.5 | 0.4554 | 0.00574 | 0.0041 | 79.338
4 | 0.5217 | 0.00608 | 0.0055 | 85.8059
4.5 | 0.5883 | 0.00638 | 0.0073 | 92.21
5 | 0.6536 | 0.00673 | 0.01 | 97.1174
6 | 0.8013 | 0.01001 | 0.0136 | 80.05
6.5 | 0.8368 | 0.01638 | 0.0194 | 51.0867
7 | 0.8358 | 0.02594 | 0.0248 | 32.2205
7.5 | 0.8158 | 0.03563 | 0.0276 | 22.8964
8 | 0.7812 | 0.04344 | 0.0288 | 17.9834
8.5 | 0.7614 | 0.05847 | 0.0134 | 13.0221
9 | 0.7462 | 0.07055 | 0.0043 | 10.5769
9.5 | 0.73 | 0.08212 | -0.003 | 8.8894
10 | 0.7185 | 0.09315 | -0.0092 | 7.7134
10.5 | 0.7084 | 0.10464 | -0.0154 | 6.7699
11 | 0.7066 | 0.11533 | -0.0209 | 6.1268
11.5 | 0.7053 | 0.1269 | -0.0269 | 5.5579
12 | 0.7143 | 0.13657 | -0.0318 | 5.2303
12.5 | 0.7186 | 0.14833 | -0.0378 | 4.8446
13 | 0.7286 | 0.15908 | -0.0433 | 4.5801
13.5 | 0.7405 | 0.17001 | -0.0488 | 4.3556
14 | 0.7548 | 0.18055 | -0.0542 | 4.1806
14.5 | 0.7712 | 0.19071 | -0.0594 | 4.0438
16.5 | 0.848 | 0.22891 | -0.08 | 3.7045
17 | 0.8691 | 0.23805 | -0.0851 | 3.6509
17.5 | 0.8906 | 0.24722 | -0.0902 | 3.6025
18 | 0.9134 | 0.25651 | -0.0953 | 3.5609
18.5 | 0.9351 | 0.2657 | -0.1005 | 3.5194
19 | 0.9566 | 0.27527 | -0.1058 | 3.4751
19.5 | 0.9785 | 0.28427 | -0.1111 | 3.4422
20 | 1.0003 | 0.29317 | -0.1165 | 3.412

## 89. Re 7M Mach 0.00 (1)
BIGFOIL.COM POLAR EXPORT
HN-968S
HN-968S |  |  |  | Cl Max: | 0.794 | at alpha= | 9 | deg
JavaFoil+Calcfoil stall+Eppler ext transition |  |  |  | L/D Max: | 93.467 | at alpha= | 7 | deg
Re: | 7000000 |  |  | Cd Min: | 0.00536 | at alpha= | -0.5 | deg
Mach: | 0 |  |  | Cl=0 at alpha= | 0 | deg
|  |  |  | @ Cl=0.1, Cd= | 0.0054179
|  |  |  | @ Cl=0.4, Cd= | 0.0061477
|  |  |  | @ Cl=0.6, Cd= | 0.09397
alpha (deg) | Cl | Cd | Cm | Cl/Cd
-14 | -0.442 | 0.09397 | 0.003 | -4.701
-13.5 | -0.468 | 0.09002 | 0.003 | -5.202
-13 | -0.495 | 0.08544 | 0.003 | -5.799
-12.5 | -0.523 | 0.08009 | 0.003 | -6.529
-12 | -0.55 | 0.07489 | 0.003 | -7.341
-11.5 | -0.575 | 0.07 | 0.003 | -8.217
-11 | -0.599 | 0.06441 | 0.003 | -9.307
-10.5 | -0.623 | 0.05777 | 0.003 | -10.782
-10 | -0.678 | 0.03369 | 0.003 | -20.123
-9.5 | -0.785 | 0.01077 | 0.004 | -72.939
-9 | -0.794 | 0.00938 | 0.004 | -84.667
-8.5 | -0.791 | 0.00897 | 0.004 | -88.173
-8 | -0.78 | 0.00854 | 0.003 | -91.361
-7.5 | -0.762 | 0.00821 | 0.003 | -92.772
-7 | -0.735 | 0.00787 | 0.003 | -93.467
-6.5 | -0.7 | 0.00759 | 0.003 | -92.294
-6 | -0.659 | 0.00733 | 0.003 | -89.842
-5.5 | -0.613 | 0.0071 | 0.002 | -86.324
-5 | -0.564 | 0.0069 | 0.002 | -81.746
-4.5 | -0.513 | 0.00672 | 0.002 | -76.293
-4 | -0.459 | 0.00649 | 0.002 | -70.667
-3.5 | -0.403 | 0.00616 | 0.002 | -65.501
-3 | -0.347 | 0.00593 | 0.001 | -58.477
-2.5 | -0.29 | 0.00573 | 0.001 | -50.525
-2 | -0.232 | 0.00563 | 0.001 | -41.233
-1.5 | -0.174 | 0.00549 | 0.001 | -31.74
-1 | -0.116 | 0.00544 | 0 | -21.339
-0.5 | -0.058 | 0.00536 | 0 | -10.839
0 | 0 | 0.00537 | 0 | 0
0.5 | 0.058 | 0.00536 | 0 | 10.839
1 | 0.116 | 0.00544 | 0 | 21.339
1.5 | 0.174 | 0.00549 | -0.001 | 31.74
2 | 0.232 | 0.00563 | -0.001 | 41.233
2.5 | 0.29 | 0.00573 | -0.001 | 50.525
3 | 0.347 | 0.00593 | -0.001 | 58.477
3.5 | 0.403 | 0.00616 | -0.002 | 65.501
4 | 0.459 | 0.00649 | -0.002 | 70.667
4.5 | 0.513 | 0.00672 | -0.002 | 76.293
5 | 0.564 | 0.0069 | -0.002 | 81.746
5.5 | 0.613 | 0.0071 | -0.002 | 86.324
6 | 0.659 | 0.00733 | -0.003 | 89.842
6.5 | 0.7 | 0.00759 | -0.003 | 92.294
7 | 0.735 | 0.00787 | -0.003 | 93.467
7.5 | 0.762 | 0.00821 | -0.003 | 92.772
8 | 0.78 | 0.00854 | -0.003 | 91.361
8.5 | 0.791 | 0.00897 | -0.004 | 88.173
9 | 0.794 | 0.00938 | -0.004 | 84.667
9.5 | 0.785 | 0.01077 | -0.004 | 72.939
10 | 0.678 | 0.03369 | -0.003 | 20.123
10.5 | 0.623 | 0.05777 | -0.003 | 10.782
11 | 0.599 | 0.06441 | -0.003 | 9.307
11.5 | 0.575 | 0.07 | -0.003 | 8.217
12 | 0.55 | 0.07489 | -0.003 | 7.341
12.5 | 0.523 | 0.08009 | -0.003 | 6.529
13 | 0.495 | 0.08544 | -0.003 | 5.799
13.5 | 0.468 | 0.09002 | -0.003 | 5.202
14 | 0.442 | 0.09397 | -0.003 | 4.701

## 90. Re 7M Mach 0.00 (2)
BIGFOIL.COM POLAR EXPORT
HN-968S
HN-968S |  |  |  | Cl Max: | 1.5271 | at alpha= | 15.5 | deg
XFOIL ncrit=9 |  |  |  | L/D Max: | 109.95 | at alpha= | 8 | deg
Re: | 7000000 |  |  | Cd Min: | 0.18251 | at alpha= | 18.5 | deg
Mach: | 0 |  |  | Cl=0 at alpha= | -0.00090744 | deg
|  |  |  | @ Cl=0.1, Cd= | 0.0046844
|  |  |  | @ Cl=0.4, Cd= | 0.005311
|  |  |  | @ Cl=0.6, Cd= | 0.0061083
alpha (deg) | Cl | Cd | Cm | Cl/Cd
-18.5 | -0.9549 | 0.18072 | 0.0572 | -5.2839
-18 | -1.1486 | 0.1205 | 0.0206 | -9.532
-17.5 | -1.3603 | 0.06902 | -0.0112 | -19.7088
-17 | -1.4598 | 0.0431 | -0.03 | -33.8701
-16.5 | -1.4841 | 0.03517 | -0.0327 | -42.1979
-16 | -1.519 | 0.02936 | -0.0288 | -51.7371
-15.5 | -1.5254 | 0.02698 | -0.0219 | -56.5382
-15 | -1.5157 | 0.02381 | -0.0175 | -63.6581
-14.5 | -1.4928 | 0.02107 | -0.0143 | -70.8495
-14 | -1.458 | 0.01922 | -0.0123 | -75.8585
-13.5 | -1.4221 | 0.01718 | -0.0102 | -82.7765
-13 | -1.3829 | 0.0153 | -0.0084 | -90.3856
-12.5 | -1.3374 | 0.01419 | -0.0074 | -94.2495
-12 | -1.2895 | 0.01335 | -0.0066 | -96.5918
-11.5 | -1.2402 | 0.01263 | -0.0059 | -98.1948
-11 | -1.1902 | 0.01195 | -0.0053 | -99.5983
-10.5 | -1.1397 | 0.0113 | -0.0047 | -100.8584
-10 | -1.0884 | 0.01072 | -0.0042 | -101.5299
-9.5 | -1.0373 | 0.01007 | -0.0036 | -103.0089
-9 | -0.9866 | 0.00925 | -0.0028 | -106.6595
-8.5 | -0.9349 | 0.00862 | -0.0022 | -108.4571
-8 | -0.8831 | 0.00802 | -0.0015 | -110.1122
-7.5 | -0.8308 | 0.00757 | -0.0009 | -109.749
-7 | -0.7793 | 0.00711 | -0.0001 | -109.6062
-6.5 | -0.7225 | 0.00679 | -0.0004 | -106.4065
-6 | -0.6591 | 0.00636 | -0.0023 | -103.6321
-5.5 | -0.5979 | 0.0061 | -0.0035 | -98.0164
-5 | -0.5465 | 0.00589 | -0.0024 | -92.7844
-4.5 | -0.4935 | 0.0057 | -0.0017 | -86.5789
-4 | -0.4396 | 0.00545 | -0.0013 | -80.6606
-3.5 | -0.3851 | 0.00526 | -0.0009 | -73.2129
-3 | -0.3302 | 0.00511 | -0.0007 | -64.6184
-2.5 | -0.2751 | 0.00499 | -0.0006 | -55.1303
-2 | -0.2205 | 0.0048 | -0.0004 | -45.9375
-1.5 | -0.1654 | 0.00472 | -0.0003 | -35.0424
-1 | -0.11 | 0.00469 | -0.0002 | -23.4542
-0.5 | -0.055 | 0.00466 | -0.0001 | -11.8026
0 | 0.0001 | 0.00461 | 0 | 0.021692
0.5 | 0.0552 | 0.00466 | 0.0001 | 11.8455
1 | 0.1102 | 0.00469 | 0.0001 | 23.4968
1.5 | 0.1656 | 0.00472 | 0.0002 | 35.0847
2 | 0.2207 | 0.00479 | 0.0003 | 46.0752
2.5 | 0.2753 | 0.00499 | 0.0005 | 55.1703
3 | 0.3305 | 0.0051 | 0.0007 | 64.8039
3.5 | 0.3854 | 0.00526 | 0.0009 | 73.27
4 | 0.4398 | 0.00545 | 0.0012 | 80.6972
4.5 | 0.4938 | 0.0057 | 0.0016 | 86.6316
5 | 0.5469 | 0.00589 | 0.0023 | 92.8523
5.5 | 0.5981 | 0.0061 | 0.0035 | 98.0492
6 | 0.6579 | 0.00636 | 0.0026 | 103.4434
6.5 | 0.7207 | 0.00678 | 0.0009 | 106.2979
7 | 0.7798 | 0.00711 | 0 | 109.6765
7.5 | 0.8309 | 0.00758 | 0.0009 | 109.6174
8 | 0.8829 | 0.00803 | 0.0016 | 109.9502
8.5 | 0.9348 | 0.00862 | 0.0022 | 108.4455
9 | 0.9865 | 0.00924 | 0.0028 | 106.7641
9.5 | 1.037 | 0.0101 | 0.0036 | 102.6733
10 | 1.088 | 0.01077 | 0.0042 | 101.0214
10.5 | 1.1391 | 0.01137 | 0.0048 | 100.1847
11 | 1.1899 | 0.01197 | 0.0053 | 99.4069
11.5 | 1.2396 | 0.01267 | 0.006 | 97.8374
12 | 1.2891 | 0.01333 | 0.0066 | 96.7067
12.5 | 1.3368 | 0.01419 | 0.0075 | 94.2072
13 | 1.3823 | 0.01527 | 0.0085 | 90.5239
13.5 | 1.4204 | 0.01725 | 0.0105 | 82.342
14 | 1.4567 | 0.01919 | 0.0125 | 75.9093
14.5 | 1.4869 | 0.02153 | 0.0151 | 69.0618
15 | 1.5142 | 0.02372 | 0.0178 | 63.8364
15.5 | 1.5271 | 0.02661 | 0.0219 | 57.3882
16 | 1.5059 | 0.02991 | 0.03 | 50.3477
16.5 | 1.4724 | 0.03596 | 0.033 | 40.9455
17 | 1.4317 | 0.04671 | 0.0278 | 30.6508
17.5 | 1.357 | 0.06896 | 0.0116 | 19.6781
18 | 1.2331 | 0.1021 | -0.0089 | 12.0774
18.5 | 0.9485 | 0.18251 | -0.058 | 5.197

## 91. Re 7M Mach 0.10 (1)
BIGFOIL.COM POLAR EXPORT
HN-968S
HN-968S |  |  |  | Cl Max: | 0.786 | at alpha= | 8.5 | deg
JavaFoil+Calcfoil stall+Eppler ext transition |  |  |  | L/D Max: | 92.933 | at alpha= | 7 | deg
Re: | 7000000 |  |  | Cd Min: | 0.00537 | at alpha= | -0.5 | deg
Mach: | 0.1 |  |  | Cl=0 at alpha= | 0 | deg
|  |  |  | @ Cl=0.1, Cd= | 0.0054269
|  |  |  | @ Cl=0.4, Cd= | 0.0061498
|  |  |  | @ Cl=0.6, Cd= | 0.09034
alpha (deg) | Cl | Cd | Cm | Cl/Cd
-13.5 | -0.428 | 0.09034 | 0.003 | -4.733
-13 | -0.458 | 0.08592 | 0.003 | -5.329
-12.5 | -0.488 | 0.0814 | 0.003 | -5.998
-12 | -0.519 | 0.07632 | 0.003 | -6.796
-11.5 | -0.548 | 0.07105 | 0.003 | -7.716
-11 | -0.576 | 0.0661 | 0.003 | -8.708
-10.5 | -0.601 | 0.06035 | 0.003 | -9.965
-10 | -0.639 | 0.04576 | 0.003 | -13.963
-9.5 | -0.766 | 0.01128 | 0.004 | -67.933
-9 | -0.785 | 0.01046 | 0.004 | -75.025
-8.5 | -0.786 | 0.00905 | 0.004 | -86.805
-8 | -0.778 | 0.00861 | 0.003 | -90.363
-7.5 | -0.761 | 0.00826 | 0.003 | -92.086
-7 | -0.736 | 0.00792 | 0.003 | -92.933
-6.5 | -0.702 | 0.00762 | 0.003 | -92.073
-6 | -0.661 | 0.00737 | 0.003 | -89.688
-5.5 | -0.615 | 0.00713 | 0.002 | -86.299
-5 | -0.566 | 0.00692 | 0.002 | -81.818
-4.5 | -0.515 | 0.00673 | 0.002 | -76.458
-4 | -0.461 | 0.00652 | 0.002 | -70.762
-3.5 | -0.405 | 0.00617 | 0.002 | -65.691
-3 | -0.348 | 0.00594 | 0.001 | -58.662
-2.5 | -0.291 | 0.00574 | 0.001 | -50.691
-2 | -0.233 | 0.00564 | 0.001 | -41.366
-1.5 | -0.175 | 0.00549 | 0.001 | -31.863
-1 | -0.117 | 0.00545 | 0 | -21.423
-0.5 | -0.058 | 0.00537 | 0 | -10.88
0 | 0 | 0.00537 | 0 | 0
0.5 | 0.058 | 0.00537 | 0 | 10.88
1 | 0.117 | 0.00545 | 0 | 21.423
1.5 | 0.175 | 0.00549 | -0.001 | 31.863
2 | 0.233 | 0.00564 | -0.001 | 41.366
2.5 | 0.291 | 0.00574 | -0.001 | 50.691
3 | 0.348 | 0.00594 | -0.001 | 58.662
3.5 | 0.405 | 0.00617 | -0.002 | 65.691
4 | 0.461 | 0.00652 | -0.002 | 70.762
4.5 | 0.515 | 0.00673 | -0.002 | 76.458
5 | 0.566 | 0.00692 | -0.002 | 81.818
5.5 | 0.615 | 0.00713 | -0.002 | 86.299
6 | 0.661 | 0.00737 | -0.003 | 89.688
6.5 | 0.702 | 0.00762 | -0.003 | 92.073
7 | 0.736 | 0.00792 | -0.003 | 92.933
7.5 | 0.761 | 0.00826 | -0.003 | 92.086
8 | 0.778 | 0.00861 | -0.003 | 90.363
8.5 | 0.786 | 0.00905 | -0.004 | 86.805
9 | 0.785 | 0.01046 | -0.004 | 75.026
9.5 | 0.766 | 0.01128 | -0.004 | 67.933
10 | 0.639 | 0.04576 | -0.003 | 13.963
10.5 | 0.601 | 0.06035 | -0.003 | 9.965
11 | 0.576 | 0.0661 | -0.003 | 8.708
11.5 | 0.548 | 0.07105 | -0.003 | 7.716
12 | 0.519 | 0.07632 | -0.003 | 6.796
12.5 | 0.488 | 0.0814 | -0.003 | 5.998
13 | 0.458 | 0.08592 | -0.003 | 5.329
13.5 | 0.428 | 0.09034 | -0.003 | 4.733

## 92. Re 7M Mach 0.10 (2)
BIGFOIL.COM POLAR EXPORT
HN-968S
HN-968S |  |  |  | Cl Max: | 1.4833 | at alpha= | 15 | deg
XFOIL ncrit=9 |  |  |  | L/D Max: | 109.665 | at alpha= | 7 | deg
Re: | 7000000 |  |  | Cd Min: | 0.17573 | at alpha= | -18 | deg
Mach: | 0.1 |  |  | Cl=0 at alpha= | -0.00090253 | deg
|  |  |  | @ Cl=0.1, Cd= | 0.0046861
|  |  |  | @ Cl=0.4, Cd= | 0.0053127
|  |  |  | @ Cl=0.6, Cd= | 0.0061287
alpha (deg) | Cl | Cd | Cm | Cl/Cd
-18 | -0.9427 | 0.17573 | 0.0538 | -5.3645
-17.5 | -1.0682 | 0.13219 | 0.0275 | -8.0808
-17 | -1.3125 | 0.07373 | -0.0088 | -17.8014
-16.5 | -1.3771 | 0.05225 | -0.0242 | -26.356
-16 | -1.4379 | 0.03711 | -0.0339 | -38.747
-15.5 | -1.4486 | 0.03231 | -0.0328 | -44.8344
-15 | -1.4846 | 0.02791 | -0.0246 | -53.1924
-14.5 | -1.4818 | 0.02412 | -0.0194 | -61.4345
-14 | -1.4551 | 0.02164 | -0.0164 | -67.2412
-13.5 | -1.4252 | 0.01899 | -0.0136 | -75.05
-13 | -1.3877 | 0.01689 | -0.0115 | -82.161
-12.5 | -1.3455 | 0.0152 | -0.0097 | -88.5197
-12 | -1.2998 | 0.01388 | -0.0084 | -93.6455
-11.5 | -1.2506 | 0.01299 | -0.0074 | -96.2741
-11 | -1.2003 | 0.01221 | -0.0066 | -98.3047
-10.5 | -1.1492 | 0.01151 | -0.0058 | -99.8436
-10 | -1.0972 | 0.01091 | -0.0052 | -100.5683
-9.5 | -1.0449 | 0.01034 | -0.0045 | -101.0542
-9 | -0.9939 | 0.00945 | -0.0036 | -105.1746
-8.5 | -0.9418 | 0.00876 | -0.0029 | -107.5114
-8 | -0.8894 | 0.00813 | -0.0021 | -109.3973
-7.5 | -0.8367 | 0.00764 | -0.0014 | -109.5157
-7 | -0.7847 | 0.00716 | -0.0005 | -109.595
-6.5 | -0.7275 | 0.00682 | -0.0007 | -106.6716
-6 | -0.6635 | 0.00639 | -0.0025 | -103.8341
-5 | -0.5499 | 0.00592 | -0.0026 | -92.8885
-4.5 | -0.4965 | 0.00572 | -0.0018 | -86.8007
-4 | -0.4422 | 0.00546 | -0.0013 | -80.989
-3.5 | -0.3874 | 0.00527 | -0.001 | -73.5104
-3 | -0.3322 | 0.00511 | -0.0008 | -65.0098
-2.5 | -0.2767 | 0.005 | -0.0006 | -55.34
-2 | -0.2218 | 0.0048 | -0.0004 | -46.2083
-1.5 | -0.1663 | 0.00472 | -0.0003 | -35.2331
-1 | -0.1106 | 0.00469 | -0.0002 | -23.5821
-0.5 | -0.0553 | 0.00467 | -0.0001 | -11.8415
0 | 0.0001 | 0.00462 | 0 | 0.021645
0.5 | 0.0555 | 0.00467 | 0.0001 | 11.8844
1 | 0.1108 | 0.00469 | 0.0002 | 23.6247
1.5 | 0.1665 | 0.00473 | 0.0002 | 35.2008
2 | 0.222 | 0.0048 | 0.0004 | 46.25
2.5 | 0.2769 | 0.00499 | 0.0005 | 55.491
3 | 0.3324 | 0.00511 | 0.0007 | 65.0489
3.5 | 0.3877 | 0.00527 | 0.0009 | 73.5674
4 | 0.4425 | 0.00546 | 0.0013 | 81.044
4.5 | 0.4968 | 0.00572 | 0.0017 | 86.8531
5 | 0.5503 | 0.00592 | 0.0025 | 92.9561
6 | 0.6622 | 0.00639 | 0.0028 | 103.6307
6.5 | 0.7257 | 0.00681 | 0.0012 | 106.5639
7 | 0.7852 | 0.00716 | 0.0004 | 109.6648
7.5 | 0.8368 | 0.00764 | 0.0014 | 109.5288
8 | 0.8892 | 0.00814 | 0.0021 | 109.2383
8.5 | 0.9416 | 0.00875 | 0.0029 | 107.6114
9 | 0.9937 | 0.00945 | 0.0037 | 105.1534
9.5 | 1.0449 | 0.01031 | 0.0045 | 101.3482
10 | 1.0968 | 0.01096 | 0.0052 | 100.073
10.5 | 1.1485 | 0.01158 | 0.0059 | 99.1796
11 | 1.1999 | 0.01223 | 0.0066 | 98.1112
11.5 | 1.25 | 0.01302 | 0.0075 | 96.0061
12 | 1.2992 | 0.01387 | 0.0085 | 93.6698
12.5 | 1.3446 | 0.01521 | 0.0099 | 88.4024
13 | 1.387 | 0.01683 | 0.0116 | 82.4124
13.5 | 1.4232 | 0.01905 | 0.0139 | 74.7087
14 | 1.4536 | 0.02159 | 0.0167 | 67.3275
14.5 | 1.4723 | 0.02481 | 0.0204 | 59.343
15 | 1.4833 | 0.02772 | 0.0249 | 53.5101
15.5 | 1.4575 | 0.03144 | 0.0327 | 46.3581
16 | 1.418 | 0.03888 | 0.0336 | 36.4712
16.5 | 1.3571 | 0.05532 | 0.022 | 24.5318
17 | 1.246 | 0.08629 | 0.0011 | 14.4397
17.5 | 1.0715 | 0.13103 | -0.0267 | 8.1775

## 93. Re 7M Mach 0.25 (1)
BIGFOIL.COM POLAR EXPORT
HN-968S
HN-968S |  |  |  | Cl Max: | 0.75 | at alpha= | 7.5 | deg
JavaFoil+Calcfoil stall+Eppler ext transition |  |  |  | L/D Max: | 90.322 | at alpha= | 6.5 | deg
Re: | 7000000 |  |  | Cd Min: | 0.0054 | at alpha= | 0 | deg
Mach: | 0.25 |  |  | Cl=0 at alpha= | 0 | deg
|  |  |  | @ Cl=0.1, Cd= | 0.0054567
|  |  |  | @ Cl=0.4, Cd= | 0.0837
|  |  |  | @ Cl=0.6, Cd= | 0.0837
alpha (deg) | Cl | Cd | Cm | Cl/Cd
-13 | -0.073 | 0.08845 | 0.003 | -0.829
-12.5 | -0.111 | 0.0837 | 0.003 | -1.328
-12 | -0.226 | 0.07916 | 0.003 | -2.854
-11.5 | -0.304 | 0.07461 | 0.003 | -4.069
-11 | -0.373 | 0.07006 | 0.003 | -5.325
-10.5 | -0.435 | 0.06705 | 0.002 | -6.485
-10 | -0.491 | 0.06178 | 0.002 | -7.945
-9.5 | -0.539 | 0.0566 | 0.002 | -9.518
-9 | -0.59 | 0.04362 | 0.003 | -13.535
-8.5 | -0.735 | 0.0109 | 0.004 | -67.455
-8 | -0.75 | 0.00903 | 0.004 | -83
-7.5 | -0.75 | 0.00862 | 0.003 | -86.922
-7 | -0.736 | 0.0082 | 0.003 | -89.783
-6.5 | -0.709 | 0.00785 | 0.003 | -90.322
-6 | -0.671 | 0.00755 | 0.003 | -88.83
-5.5 | -0.627 | 0.00728 | 0.002 | -86.189
-5 | -0.579 | 0.00704 | 0.002 | -82.287
-4.5 | -0.528 | 0.00683 | 0.002 | -77.226
-4 | -0.473 | 0.00667 | 0.002 | -70.968
-3.5 | -0.416 | 0.00623 | 0.002 | -66.761
-3 | -0.358 | 0.00601 | 0.001 | -59.575
-2.5 | -0.299 | 0.0058 | 0.001 | -51.595
-2 | -0.24 | 0.00568 | 0.001 | -42.154
-1.5 | -0.18 | 0.00553 | 0.001 | -32.503
-1 | -0.12 | 0.00548 | 0 | -21.892
-0.5 | -0.06 | 0.00541 | 0 | -11.101
0 | 0 | 0.0054 | 0 | 0
0.5 | 0.06 | 0.00541 | 0 | 11.101
1 | 0.12 | 0.00548 | 0 | 21.892
1.5 | 0.18 | 0.00553 | -0.001 | 32.503
2 | 0.24 | 0.00568 | -0.001 | 42.154
2.5 | 0.299 | 0.0058 | -0.001 | 51.595
3 | 0.358 | 0.00601 | -0.001 | 59.575
3.5 | 0.416 | 0.00623 | -0.002 | 66.761
4 | 0.473 | 0.00667 | -0.002 | 70.968
4.5 | 0.528 | 0.00683 | -0.002 | 77.226
5 | 0.579 | 0.00704 | -0.002 | 82.287
5.5 | 0.627 | 0.00728 | -0.002 | 86.189
6 | 0.671 | 0.00755 | -0.003 | 88.83
6.5 | 0.709 | 0.00785 | -0.003 | 90.322
7 | 0.736 | 0.0082 | -0.003 | 89.783
7.5 | 0.75 | 0.00862 | -0.003 | 86.922
8 | 0.75 | 0.00903 | -0.004 | 83
8.5 | 0.736 | 0.0109 | -0.004 | 67.458
9 | 0.59 | 0.04362 | -0.003 | 13.535
9.5 | 0.539 | 0.0566 | -0.002 | 9.518
10 | 0.491 | 0.06221 | -0.002 | 7.886
10.5 | 0.435 | 0.06705 | -0.002 | 6.485
11 | 0.373 | 0.07006 | -0.003 | 5.325
11.5 | 0.304 | 0.07461 | -0.003 | 4.069
12 | 0.226 | 0.07911 | -0.003 | 2.856
12.5 | 0.111 | 0.0837 | -0.003 | 1.328

## 94. Re 7M Mach 0.25 (2)
BIGFOIL.COM POLAR EXPORT
HN-968S
HN-968S |  |  |  | Cl Max: | 1.2123 | at alpha= | 11 | deg
XFOIL ncrit=9 |  |  |  | L/D Max: | 108.09 | at alpha= | 7 | deg
Re: | 7000000 |  |  | Cd Min: | 0.18101 | at alpha= | -16 | deg
Mach: | 0.25 |  |  | Cl=0 at alpha= | -0.00087642 | deg
|  |  |  | @ Cl=0.1, Cd= | 0.004715
|  |  |  | @ Cl=0.4, Cd= | 0.0053493
|  |  |  | @ Cl=0.6, Cd= | 0.0061475
alpha (deg) | Cl | Cd | Cm | Cl/Cd
-16 | -0.8136 | 0.18101 | 0.054 | -4.4948
-15.5 | -0.869 | 0.15152 | 0.0386 | -5.7352
-15 | -0.9224 | 0.12791 | 0.0247 | -7.2113
-14.5 | -0.9677 | 0.10907 | 0.0132 | -8.8723
-14 | -1.0151 | 0.0917 | 0.0025 | -11.0698
-13.5 | -1.0609 | 0.07552 | -0.007 | -14.0479
-13 | -1.098 | 0.05806 | -0.0169 | -18.9115
-12.5 | -1.1288 | 0.04207 | -0.0322 | -26.8315
-12 | -1.1712 | 0.03467 | -0.0317 | -33.7814
-11.5 | -1.2065 | 0.02791 | -0.0245 | -43.2282
-11 | -1.212 | 0.02047 | -0.0192 | -59.2086
-10.5 | -1.1852 | 0.01578 | -0.0151 | -75.1077
-10 | -1.1408 | 0.01323 | -0.0123 | -86.2283
-9.5 | -1.0885 | 0.01182 | -0.0103 | -92.0897
-9 | -1.034 | 0.01079 | -0.0087 | -95.8295
-8.5 | -0.9792 | 0.00983 | -0.0072 | -99.6134
-8 | -0.925 | 0.00881 | -0.0056 | -104.9943
-7.5 | -0.8696 | 0.00811 | -0.0042 | -107.2256
-7 | -0.8146 | 0.00755 | -0.0028 | -107.894
-6.5 | -0.7554 | 0.00702 | -0.0024 | -107.6068
-6 | -0.6878 | 0.00661 | -0.004 | -104.0545
-5.5 | -0.6232 | 0.00622 | -0.0049 | -100.1929
-5 | -0.5691 | 0.00604 | -0.0035 | -94.2219
-4.5 | -0.5133 | 0.00581 | -0.0026 | -88.3477
-4 | -0.4567 | 0.00556 | -0.0019 | -82.1403
-3.5 | -0.3999 | 0.00534 | -0.0014 | -74.8876
-3 | -0.3428 | 0.00517 | -0.0011 | -66.3056
-2.5 | -0.2854 | 0.00503 | -0.0008 | -56.7396
-2 | -0.2286 | 0.00485 | -0.0006 | -47.134
-1.5 | -0.1715 | 0.00475 | -0.0004 | -36.1053
-1 | -0.114 | 0.00472 | -0.0003 | -24.1525
0 | 0.0001 | 0.00465 | 0 | 0.021505
0.5 | 0.0571 | 0.0047 | 0.0001 | 12.1489
1 | 0.1142 | 0.00472 | 0.0002 | 24.1949
1.5 | 0.1717 | 0.00475 | 0.0003 | 36.1474
2 | 0.2288 | 0.00485 | 0.0005 | 47.1753
2.5 | 0.2856 | 0.00503 | 0.0008 | 56.7793
3 | 0.343 | 0.00516 | 0.001 | 66.4729
3.5 | 0.4002 | 0.00535 | 0.0014 | 74.8037
4 | 0.457 | 0.00556 | 0.0019 | 82.1942
4.5 | 0.5137 | 0.0058 | 0.0025 | 88.569
5 | 0.5694 | 0.00604 | 0.0034 | 94.2715
5.5 | 0.6235 | 0.00623 | 0.0049 | 100.0803
6 | 0.6864 | 0.00661 | 0.0043 | 103.8427
6.5 | 0.7535 | 0.00701 | 0.0029 | 107.4893
7 | 0.815 | 0.00754 | 0.0027 | 108.0902
7.5 | 0.8696 | 0.00811 | 0.0042 | 107.2256
8 | 0.9248 | 0.00881 | 0.0056 | 104.9716
8.5 | 0.9789 | 0.00986 | 0.0073 | 99.2799
9 | 1.0339 | 0.01076 | 0.0087 | 96.0874
9.5 | 1.0884 | 0.01177 | 0.0104 | 92.4724
10 | 1.1401 | 0.01326 | 0.0124 | 85.9804
10.5 | 1.1845 | 0.01579 | 0.0152 | 75.0158
11 | 1.2123 | 0.0203 | 0.0192 | 59.7192
11.5 | 1.2084 | 0.02754 | 0.0245 | 43.878
12 | 1.1718 | 0.03447 | 0.0318 | 33.9948
12.5 | 1.1286 | 0.04183 | 0.0326 | 26.9806
13 | 1.1032 | 0.05587 | 0.0193 | 19.7458
13.5 | 1.0619 | 0.07489 | 0.0077 | 14.1795
14 | 1.0156 | 0.09126 | -0.0021 | 11.1286
14.5 | 0.9732 | 0.10767 | -0.0121 | 9.0387
15 | 0.9253 | 0.12697 | -0.0241 | 7.2875
15.5 | 0.8795 | 0.14851 | -0.0369 | 5.9222
16 | 0.8335 | 0.17369 | -0.0506 | 4.7988

## 95. Re 7M Mach 0.50 (1)
BIGFOIL.COM POLAR EXPORT
HN-968S
HN-968S |  |  |  | Cl Max: | 1.06 | at alpha= | 20 | deg
JavaFoil+Calcfoil stall+Eppler ext transition |  |  |  | L/D Max: | 80.962 | at alpha= | 5 | deg
Re: | 7000000 |  |  | Cd Min: | 0.00553 | at alpha= | 0 | deg
Mach: | 0.5 |  |  | Cl=0 at alpha= | 0 | deg
|  |  |  | @ Cl=0.1, Cd= | 0.0055946
|  |  |  | @ Cl=0.4, Cd= | 0.0063042
|  |  |  | @ Cl=0.6, Cd= | 0.07583
alpha (deg) | Cl | Cd | Cm | Cl/Cd
-20 | -1.059 | 0.15262 | 0.006 | -6.94
-19.5 | -1.032 | 0.14853 | 0.005 | -6.949
-19 | -1.007 | 0.14127 | 0.005 | -7.125
-18.5 | -0.986 | 0.13929 | 0.005 | -7.077
-18 | -0.958 | 0.13352 | 0.005 | -7.179
-17.5 | -0.93 | 0.13009 | 0.005 | -7.146
-17 | -0.902 | 0.12595 | 0.005 | -7.161
-16.5 | -0.876 | 0.122 | 0.004 | -7.18
-16 | -0.853 | 0.11986 | 0.004 | -7.117
-15.5 | -0.825 | 0.11433 | 0.004 | -7.217
-15 | -0.797 | 0.10948 | 0.004 | -7.28
-14.5 | -0.771 | 0.10521 | 0.004 | -7.327
-14 | -0.746 | 0.09396 | 0.004 | -7.935
-13.5 | -0.72 | 0.09757 | 0.004 | -7.377
-13 | -0.693 | 0.09098 | 0.003 | -7.615
-12.5 | -0.668 | 0.08221 | 0.003 | -8.126
-12 | -0.644 | 0.07456 | 0.003 | -8.641
-11.5 | -0.613 | 0.08211 | 0.003 | -7.463
-11 | -0.589 | 0.07183 | 0.003 | -8.203
-10.5 | -0.569 | 0.06142 | 0.003 | -9.268
-10 | -0.533 | 0.07239 | 0.002 | -7.357
-9.5 | -0.511 | 0.06022 | 0.003 | -8.481
-9 | -0.513 | 0.03659 | 0.003 | -14.031
-8.5 | -0.557 | 0.01186 | 0.004 | -47.015
-8 | -0.429 | 0.05206 | 0.002 | -8.237
-7.5 | -0.494 | 0.01108 | 0.004 | -44.622
-7 | -0.465 | 0.00935 | 0.003 | -49.728
-6.5 | -0.432 | 0.01061 | 0.003 | -40.715
-6 | -0.612 | 0.00874 | 0.003 | -70.052
-5.5 | -0.646 | 0.00816 | 0.003 | -79.244
-5 | -0.623 | 0.00769 | 0.002 | -80.962
-4.5 | -0.578 | 0.00733 | 0.002 | -78.887
-4 | -0.524 | 0.00707 | 0.002 | -74.146
-3.5 | -0.463 | 0.00657 | 0.002 | -70.382
-3 | -0.399 | 0.0063 | 0.001 | -63.295
-2.5 | -0.334 | 0.00608 | 0.001 | -54.911
-2 | -0.268 | 0.00586 | 0.001 | -45.65
-1.5 | -0.201 | 0.00573 | 0.001 | -35.07
-1 | -0.134 | 0.00562 | 0 | -23.841
-0.5 | -0.067 | 0.00557 | 0 | -12.039
0 | 0 | 0.00553 | 0 | 0
0.5 | 0.067 | 0.00557 | 0 | 12.039
1 | 0.134 | 0.00562 | 0 | 23.841
1.5 | 0.201 | 0.00573 | -0.001 | 35.07
2 | 0.268 | 0.00586 | -0.001 | 45.65
2.5 | 0.334 | 0.00607 | -0.001 | 55.001
3 | 0.399 | 0.0063 | -0.001 | 63.295
3.5 | 0.463 | 0.00657 | -0.002 | 70.382
4 | 0.524 | 0.00707 | -0.002 | 74.074
4.5 | 0.578 | 0.00734 | -0.002 | 78.813
5 | 0.623 | 0.00769 | -0.002 | 80.962
5.5 | 0.646 | 0.00821 | -0.003 | 78.729
6 | 0.612 | 0.00874 | -0.003 | 70.013
6.5 | 0.432 | 0.01045 | -0.003 | 41.329
7 | 0.465 | 0.00929 | -0.003 | 50.026
7.5 | 0.495 | 0.01101 | -0.004 | 44.93
8 | 0.429 | 0.05209 | -0.002 | 8.231
8.5 | 0.558 | 0.01184 | -0.004 | 47.091
9 | 0.515 | 0.03599 | -0.004 | 14.296
9.5 | 0.511 | 0.05988 | -0.003 | 8.532
10 | 0.533 | 0.07407 | -0.002 | 7.191
10.5 | 0.571 | 0.05983 | -0.003 | 9.548
11 | 0.59 | 0.07116 | -0.003 | 8.287
11.5 | 0.613 | 0.0819 | -0.003 | 7.484
12 | 0.645 | 0.07371 | -0.003 | 8.753
12.5 | 0.669 | 0.08168 | -0.003 | 8.184
13 | 0.693 | 0.09009 | -0.003 | 7.691
13.5 | 0.72 | 0.09707 | -0.004 | 7.417
14 | 0.746 | 0.09377 | -0.004 | 7.951
14.5 | 0.771 | 0.10437 | -0.004 | 7.386
15 | 0.797 | 0.10935 | -0.004 | 7.29
15.5 | 0.825 | 0.11257 | -0.004 | 7.331
16 | 0.853 | 0.11876 | -0.004 | 7.184
16.5 | 0.876 | 0.12101 | -0.004 | 7.238
17 | 0.902 | 0.12498 | -0.005 | 7.216
17.5 | 0.93 | 0.13007 | -0.005 | 7.147
18 | 0.958 | 0.13351 | -0.005 | 7.179
18.5 | 0.986 | 0.14007 | -0.005 | 7.036
19 | 1.007 | 0.14281 | -0.005 | 7.049
19.5 | 1.032 | 0.14742 | -0.005 | 7.001
20 | 1.06 | 0.15238 | -0.006 | 6.953

## 96. Re 7M Mach 0.50 (2)
BIGFOIL.COM POLAR EXPORT
HN-968S
HN-968S |  |  |  | Cl Max: | 0.9998 | at alpha= | 20 | deg
XFOIL ncrit=9 |  |  |  | L/D Max: | 101.716 | at alpha= | 5.5 | deg
Re: | 7000000 |  |  | Cd Min: | 0.29229 | at alpha= | 20 | deg
Mach: | 0.5 |  |  | Cl=0 at alpha= | -0.00077519 | deg
|  |  |  | @ Cl=0.1, Cd= | 0.0048374
|  |  |  | @ Cl=0.4, Cd= | 0.0054547
|  |  |  | @ Cl=0.6, Cd= | 0.0063191
alpha (deg) | Cl | Cd | Cm | Cl/Cd
-20 | -1.0002 | 0.29213 | 0.1166 | -3.4238
-19.5 | -0.9786 | 0.2828 | 0.1111 | -3.4604
-19 | -0.9569 | 0.27339 | 0.1058 | -3.5001
-18.5 | -0.9355 | 0.26477 | 0.1004 | -3.5333
-18 | -0.9134 | 0.25636 | 0.0952 | -3.563
-17.5 | -0.8908 | 0.24714 | 0.0902 | -3.6044
-17 | -0.8692 | 0.23801 | 0.085 | -3.6519
-16.5 | -0.8479 | 0.22892 | 0.0799 | -3.7039
-16 | -0.8272 | 0.21967 | 0.0748 | -3.7656
-15.5 | -0.8068 | 0.21067 | 0.0698 | -3.8297
-15 | -0.7894 | 0.20044 | 0.0644 | -3.9383
-14.5 | -0.7718 | 0.19032 | 0.0592 | -4.0553
-14 | -0.755 | 0.18041 | 0.054 | -4.1849
-13.5 | -0.7413 | 0.16961 | 0.0486 | -4.3706
-13 | -0.7298 | 0.15851 | 0.0429 | -4.6041
-12.5 | -0.7209 | 0.14745 | 0.0373 | -4.8891
-12 | -0.7127 | 0.13685 | 0.0319 | -5.2079
-11.5 | -0.7125 | 0.12496 | 0.0257 | -5.7018
-11 | -0.7141 | 0.11363 | 0.0199 | -6.2844
-10.5 | -0.7177 | 0.10288 | 0.0143 | -6.9761
-10 | -0.7254 | 0.09217 | 0.0087 | -7.8702
-9.5 | -0.736 | 0.08148 | 0.0029 | -9.0329
-9 | -0.753 | 0.06992 | -0.0043 | -10.7695
-8.5 | -0.767 | 0.05771 | -0.0139 | -13.2906
-8 | -0.7851 | 0.04295 | -0.0292 | -18.2794
-7.5 | -0.8205 | 0.0351 | -0.0276 | -23.3761
-7 | -0.839 | 0.02555 | -0.0247 | -32.8376
-6.5 | -0.8404 | 0.01591 | -0.0191 | -52.8221
-6 | -0.7998 | 0.00923 | -0.0142 | -86.6522
-5.5 | -0.7232 | 0.0071 | -0.0125 | -101.8592
-5 | -0.6584 | 0.00658 | -0.0091 | -100.0608
-4.5 | -0.5908 | 0.00628 | -0.0069 | -94.0764
-4 | -0.5235 | 0.00597 | -0.0051 | -87.6884
-3.5 | -0.4567 | 0.00567 | -0.0038 | -80.5467
-3 | -0.3906 | 0.00542 | -0.0028 | -72.0664
-2.5 | -0.3245 | 0.00524 | -0.0021 | -61.9275
-2 | -0.2594 | 0.00502 | -0.0014 | -51.6733
-1.5 | -0.1943 | 0.00492 | -0.0009 | -39.4919
-1 | -0.129 | 0.00486 | -0.0006 | -26.5432
-0.5 | -0.0644 | 0.00481 | -0.0003 | -13.3888
0 | 0.0001 | 0.00477 | 0 | 0.020964
0.5 | 0.0646 | 0.00481 | 0.0003 | 13.4304
1 | 0.1292 | 0.00486 | 0.0006 | 26.5844
1.5 | 0.1945 | 0.00492 | 0.0009 | 39.5325
2 | 0.2596 | 0.00502 | 0.0014 | 51.7131
2.5 | 0.3247 | 0.00523 | 0.002 | 62.0841
3 | 0.3908 | 0.00542 | 0.0028 | 72.1033
3.5 | 0.457 | 0.00567 | 0.0038 | 80.5996
4 | 0.5238 | 0.00597 | 0.0051 | 87.7387
4.5 | 0.5912 | 0.00628 | 0.0068 | 94.1401
5 | 0.6587 | 0.00658 | 0.009 | 100.1064
5.5 | 0.7232 | 0.00711 | 0.0125 | 101.7159
6 | 0.7979 | 0.0092 | 0.0145 | 86.7283
6.5 | 0.8404 | 0.01584 | 0.0191 | 53.0556
7 | 0.839 | 0.02545 | 0.0248 | 32.9666
7.5 | 0.8197 | 0.03508 | 0.0278 | 23.3666
8 | 0.7853 | 0.04278 | 0.0294 | 18.3567
8.5 | 0.766 | 0.05759 | 0.0142 | 13.3009
9 | 0.7519 | 0.06979 | 0.0047 | 10.7737
9.5 | 0.7359 | 0.08126 | -0.0025 | 9.0561
10 | 0.7241 | 0.09217 | -0.0086 | 7.8561
10.5 | 0.714 | 0.10344 | -0.0146 | 6.9026
11 | 0.7122 | 0.1139 | -0.02 | 6.2529
11.5 | 0.7101 | 0.12546 | -0.026 | 5.66
12 | 0.7133 | 0.13662 | -0.0317 | 5.2211
12.5 | 0.7211 | 0.1473 | -0.0372 | 4.8955
13 | 0.7303 | 0.15822 | -0.0428 | 4.6157
13.5 | 0.741 | 0.16956 | -0.0485 | 4.3701
14 | 0.7549 | 0.1803 | -0.0539 | 4.1869
14.5 | 0.7712 | 0.19052 | -0.0592 | 4.0479
15 | 0.7893 | 0.20033 | -0.0644 | 3.94
15.5 | 0.8069 | 0.21052 | -0.0698 | 3.8329
16 | 0.827 | 0.21979 | -0.0748 | 3.7627
16.5 | 0.8477 | 0.22903 | -0.0799 | 3.7013
17 | 0.8689 | 0.23816 | -0.085 | 3.6484
17.5 | 0.8904 | 0.2473 | -0.0902 | 3.6005
18 | 0.9133 | 0.25632 | -0.0952 | 3.5631
18.5 | 0.9351 | 0.26506 | -0.1003 | 3.5279
19 | 0.9569 | 0.27351 | -0.1056 | 3.4986
19.5 | 0.9783 | 0.28298 | -0.111 | 3.4571
20 | 0.9998 | 0.29229 | -0.1165 | 3.4206

## 97. Re 8M Mach 0.00 (1)
BIGFOIL.COM POLAR EXPORT
HN-968S
HN-968S |  |  |  | Cl Max: | 0.794 | at alpha= | 9 | deg
JavaFoil+Calcfoil stall+Eppler ext transition |  |  |  | L/D Max: | 94.589 | at alpha= | 7 | deg
Re: | 8000000 |  |  | Cd Min: | 0.00539 | at alpha= | 0 | deg
Mach: | 0 |  |  | Cl=0 at alpha= | 0 | deg
|  |  |  | @ Cl=0.1, Cd= | 0.005459
|  |  |  | @ Cl=0.4, Cd= | 0.0061093
|  |  |  | @ Cl=0.6, Cd= | 0.093
alpha (deg) | Cl | Cd | Cm | Cl/Cd
-14 | -0.442 | 0.093 | 0.003 | -4.755
-13.5 | -0.469 | 0.08877 | 0.003 | -5.282
-13 | -0.496 | 0.08425 | 0.003 | -5.887
-12.5 | -0.524 | 0.07863 | 0.003 | -6.662
-12 | -0.551 | 0.0735 | 0.003 | -7.494
-11.5 | -0.577 | 0.0683 | 0.003 | -8.446
-11 | -0.602 | 0.06222 | 0.003 | -9.677
-10.5 | -0.629 | 0.05366 | 0.003 | -11.724
-10 | -0.73 | 0.01662 | 0.004 | -43.937
-9.5 | -0.787 | 0.00978 | 0.004 | -80.541
-9 | -0.794 | 0.00926 | 0.004 | -85.733
-8.5 | -0.791 | 0.00883 | 0.004 | -89.604
-8 | -0.78 | 0.00844 | 0.003 | -92.437
-7.5 | -0.762 | 0.0081 | 0.003 | -94.099
-7 | -0.735 | 0.00778 | 0.003 | -94.589
-6.5 | -0.7 | 0.00749 | 0.003 | -93.463
-6 | -0.659 | 0.00726 | 0.003 | -90.681
-5.5 | -0.613 | 0.00702 | 0.002 | -87.254
-5 | -0.564 | 0.00683 | 0.002 | -82.626
-4.5 | -0.513 | 0.00666 | 0.002 | -76.966
-4 | -0.459 | 0.00644 | 0.002 | -71.246
-3.5 | -0.403 | 0.00612 | 0.002 | -65.922
-3 | -0.347 | 0.00592 | 0.001 | -58.568
-2.5 | -0.29 | 0.00578 | 0.001 | -50.142
-2 | -0.232 | 0.00563 | 0.001 | -41.215
-1.5 | -0.174 | 0.00555 | 0.001 | -31.379
-1 | -0.116 | 0.00547 | 0 | -21.248
-0.5 | -0.058 | 0.00543 | 0 | -10.703
0 | 0 | 0.00539 | 0 | 0
0.5 | 0.058 | 0.00543 | 0 | 10.703
1 | 0.116 | 0.00547 | 0 | 21.248
1.5 | 0.174 | 0.00555 | -0.001 | 31.379
2 | 0.232 | 0.00563 | -0.001 | 41.215
2.5 | 0.29 | 0.00578 | -0.001 | 50.142
3 | 0.347 | 0.00592 | -0.001 | 58.568
3.5 | 0.403 | 0.00612 | -0.002 | 65.922
4 | 0.459 | 0.00644 | -0.002 | 71.246
4.5 | 0.513 | 0.00666 | -0.002 | 76.966
5 | 0.564 | 0.00683 | -0.002 | 82.626
5.5 | 0.613 | 0.00702 | -0.002 | 87.254
6 | 0.659 | 0.00726 | -0.003 | 90.681
6.5 | 0.7 | 0.00749 | -0.003 | 93.463
7 | 0.735 | 0.00778 | -0.003 | 94.589
7.5 | 0.762 | 0.0081 | -0.003 | 94.099
8 | 0.78 | 0.00844 | -0.003 | 92.437
8.5 | 0.791 | 0.00883 | -0.004 | 89.604
9 | 0.794 | 0.00926 | -0.004 | 85.733
9.5 | 0.787 | 0.00978 | -0.004 | 80.541
10 | 0.73 | 0.01662 | -0.004 | 43.937
10.5 | 0.629 | 0.05366 | -0.003 | 11.724
11 | 0.602 | 0.06222 | -0.003 | 9.677
11.5 | 0.577 | 0.0683 | -0.003 | 8.446
12 | 0.551 | 0.0735 | -0.003 | 7.494
12.5 | 0.524 | 0.07863 | -0.003 | 6.662
13 | 0.496 | 0.08425 | -0.003 | 5.887
13.5 | 0.469 | 0.08877 | -0.003 | 5.282
14 | 0.442 | 0.093 | -0.003 | 4.755

## 98. Re 8M Mach 0.00 (2)
BIGFOIL.COM POLAR EXPORT
HN-968S
HN-968S |  |  |  | Cl Max: | 1.5181 | at alpha= | 15.5 | deg
XFOIL ncrit=9 |  |  |  | L/D Max: | 112.877 | at alpha= | 7.5 | deg
Re: | 8000000 |  |  | Cd Min: | 0.20973 | at alpha= | 19 | deg
Mach: | 0 |  |  | Cl=0 at alpha= | -0.00090416 | deg
|  |  |  | @ Cl=0.1, Cd= | 0.0047081
|  |  |  | @ Cl=0.4, Cd= | 0.0052725
|  |  |  | @ Cl=0.6, Cd= | 0.0059743
alpha (deg) | Cl | Cd | Cm | Cl/Cd
-18.5 | -0.9572 | 0.17993 | 0.0566 | -5.3198
-18 | -1.1311 | 0.12433 | 0.0229 | -9.0976
-17.5 | -1.3246 | 0.07626 | -0.0063 | -17.3695
-17 | -1.4395 | 0.04594 | -0.0281 | -31.3343
-16.5 | -1.4666 | 0.03677 | -0.0326 | -39.8858
-16 | -1.5058 | 0.0301 | -0.0299 | -50.0266
-15.5 | -1.5148 | 0.02759 | -0.0232 | -54.904
-15 | -1.5117 | 0.02421 | -0.018 | -62.4411
-14.5 | -1.4914 | 0.02126 | -0.0145 | -70.1505
-14 | -1.4577 | 0.01931 | -0.0124 | -75.4894
-13.5 | -1.4225 | 0.01718 | -0.0102 | -82.7998
-12.5 | -1.3407 | 0.0137 | -0.007 | -97.8613
-12 | -1.2927 | 0.01284 | -0.0061 | -100.6776
-11.5 | -1.2433 | 0.01212 | -0.0055 | -102.5825
-11 | -1.1931 | 0.01146 | -0.0049 | -104.1099
-10.5 | -1.1423 | 0.01083 | -0.0043 | -105.4755
-9 | -0.9875 | 0.00909 | -0.0027 | -108.6359
-8.5 | -0.9358 | 0.00844 | -0.0021 | -110.8768
-8 | -0.884 | 0.00783 | -0.0014 | -112.8991
-7.5 | -0.8318 | 0.00738 | -0.0008 | -112.71
-7 | -0.7804 | 0.00692 | 0.0001 | -112.7746
-6.5 | -0.7186 | 0.00659 | -0.0014 | -109.044
-6 | -0.6558 | 0.0062 | -0.0031 | -105.7742
-5.5 | -0.6016 | 0.00598 | -0.0026 | -100.602
-5 | -0.549 | 0.00583 | -0.0018 | -94.1681
-4.5 | -0.4951 | 0.00564 | -0.0014 | -87.7837
-4 | -0.4408 | 0.0054 | -0.001 | -81.6296
-3.5 | -0.3861 | 0.00523 | -0.0008 | -73.8241
-3 | -0.331 | 0.00509 | -0.0006 | -65.0295
-2.5 | -0.2758 | 0.00497 | -0.0005 | -55.493
-2 | -0.2211 | 0.00481 | -0.0003 | -45.9667
-1.5 | -0.1658 | 0.00473 | -0.0002 | -35.0529
-1 | -0.1103 | 0.00471 | -0.0001 | -23.4183
-0.5 | -0.0552 | 0.0047 | -0.0001 | -11.7447
0 | 0.0001 | 0.00465 | 0 | 0.021505
0.5 | 0.0553 | 0.0047 | 0 | 11.766
1 | 0.1105 | 0.00471 | 0.0001 | 23.4607
1.5 | 0.1659 | 0.00473 | 0.0002 | 35.074
2 | 0.2212 | 0.00481 | 0.0002 | 45.9875
2.5 | 0.276 | 0.00497 | 0.0004 | 55.5332
3 | 0.3312 | 0.00509 | 0.0005 | 65.0688
3.5 | 0.3863 | 0.00523 | 0.0007 | 73.8623
4 | 0.4411 | 0.0054 | 0.0009 | 81.6852
4.5 | 0.4954 | 0.00564 | 0.0013 | 87.8369
5 | 0.5494 | 0.00583 | 0.0017 | 94.2367
5.5 | 0.602 | 0.00598 | 0.0025 | 100.6689
6 | 0.6551 | 0.0062 | 0.0032 | 105.6613
6.5 | 0.7168 | 0.00658 | 0.0018 | 108.9362
7 | 0.7795 | 0.00692 | 0.0001 | 112.6445
7.5 | 0.8319 | 0.00737 | 0.0007 | 112.8765
8 | 0.8838 | 0.00785 | 0.0014 | 112.586
8.5 | 0.9357 | 0.00843 | 0.0021 | 110.9964
9 | 0.9874 | 0.00908 | 0.0027 | 108.7445
9.5 | 1.039 | 0.00972 | 0.0033 | 106.893
10 | 1.0905 | 0.01031 | 0.0039 | 105.7711
10.5 | 1.1418 | 0.01088 | 0.0044 | 104.9449
11 | 1.1928 | 0.01147 | 0.0049 | 103.993
11.5 | 1.2428 | 0.01215 | 0.0055 | 102.2881
12 | 1.2924 | 0.01282 | 0.0062 | 100.8112
12.5 | 1.3401 | 0.0137 | 0.007 | 97.8175
13 | 1.382 | 0.01534 | 0.0086 | 90.0913
13.5 | 1.4208 | 0.01724 | 0.0105 | 82.413
14 | 1.4564 | 0.01927 | 0.0126 | 75.5786
14.5 | 1.485 | 0.02177 | 0.0153 | 68.2131
15 | 1.5104 | 0.0241 | 0.0182 | 62.6722
15.5 | 1.5181 | 0.02717 | 0.023 | 55.8741
16 | 1.4915 | 0.03078 | 0.031 | 48.4568
16.5 | 1.4536 | 0.03778 | 0.0326 | 38.4754
17 | 1.4083 | 0.0505 | 0.0249 | 27.8871
17.5 | 1.318 | 0.07691 | 0.0063 | 17.1369
18 | 1.1958 | 0.10981 | -0.0136 | 10.8897
18.5 | 0.9499 | 0.18197 | -0.0576 | 5.2201
19 | 0.9061 | 0.20973 | -0.0723 | 4.3203

## 99. Re 8M Mach 0.10 (1)
BIGFOIL.COM POLAR EXPORT
HN-968S
HN-968S |  |  |  | Cl Max: | 0.786 | at alpha= | 8.5 | deg
JavaFoil+Calcfoil stall+Eppler ext transition |  |  |  | L/D Max: | 94.194 | at alpha= | 7 | deg
Re: | 8000000 |  |  | Cd Min: | 0.00539 | at alpha= | 0 | deg
Mach: | 0.1 |  |  | Cl=0 at alpha= | 0 | deg
|  |  |  | @ Cl=0.1, Cd= | 0.0054585
|  |  |  | @ Cl=0.4, Cd= | 0.0061125
|  |  |  | @ Cl=0.6, Cd= | 0.08951
alpha (deg) | Cl | Cd | Cm | Cl/Cd
-13.5 | -0.428 | 0.08951 | 0.003 | -4.781
-13 | -0.458 | 0.08482 | 0.003 | -5.404
-12.5 | -0.489 | 0.08035 | 0.003 | -6.084
-12 | -0.52 | 0.07506 | 0.003 | -6.922
-11.5 | -0.549 | 0.06969 | 0.003 | -7.883
-11 | -0.578 | 0.06438 | 0.003 | -8.971
-10.5 | -0.605 | 0.05759 | 0.003 | -10.508
-10 | -0.669 | 0.03091 | 0.004 | -21.65
-9.5 | -0.772 | 0.01079 | 0.004 | -71.516
-9 | -0.785 | 0.00932 | 0.004 | -84.212
-8.5 | -0.786 | 0.00891 | 0.004 | -88.225
-8 | -0.778 | 0.00851 | 0.003 | -91.426
-7.5 | -0.761 | 0.00815 | 0.003 | -93.408
-7 | -0.736 | 0.00782 | 0.003 | -94.194
-6.5 | -0.702 | 0.00753 | 0.003 | -93.245
-6 | -0.661 | 0.0073 | 0.003 | -90.537
-5.5 | -0.615 | 0.00705 | 0.002 | -87.24
-5 | -0.566 | 0.00685 | 0.002 | -82.703
-4.5 | -0.515 | 0.00667 | 0.002 | -77.137
-4 | -0.461 | 0.00646 | 0.002 | -71.342
-3.5 | -0.405 | 0.00613 | 0.002 | -66.12
-3 | -0.348 | 0.00593 | 0.001 | -58.746
-2.5 | -0.291 | 0.00579 | 0.001 | -50.274
-2 | -0.233 | 0.00564 | 0.001 | -41.373
-1.5 | -0.175 | 0.00556 | 0.001 | -31.485
-1 | -0.117 | 0.00547 | 0 | -21.33
-0.5 | -0.058 | 0.00543 | 0 | -10.746
0 | 0 | 0.00539 | 0 | 0
0.5 | 0.058 | 0.00543 | 0 | 10.746
1 | 0.117 | 0.00547 | 0 | 21.33
1.5 | 0.175 | 0.00556 | -0.001 | 31.485
2 | 0.233 | 0.00564 | -0.001 | 41.373
2.5 | 0.291 | 0.00579 | -0.001 | 50.274
3 | 0.348 | 0.00593 | -0.001 | 58.746
3.5 | 0.405 | 0.00613 | -0.002 | 66.12
4 | 0.461 | 0.00646 | -0.002 | 71.342
4.5 | 0.515 | 0.00667 | -0.002 | 77.137
5 | 0.566 | 0.00685 | -0.002 | 82.703
5.5 | 0.615 | 0.00705 | -0.002 | 87.24
6 | 0.661 | 0.0073 | -0.003 | 90.537
6.5 | 0.702 | 0.00753 | -0.003 | 93.245
7 | 0.736 | 0.00782 | -0.003 | 94.194
7.5 | 0.761 | 0.00815 | -0.003 | 93.408
8 | 0.778 | 0.00851 | -0.003 | 91.426
8.5 | 0.786 | 0.00891 | -0.004 | 88.225
9 | 0.785 | 0.00932 | -0.004 | 84.212
9.5 | 0.772 | 0.01079 | -0.004 | 71.516
10 | 0.669 | 0.03091 | -0.004 | 21.65
10.5 | 0.605 | 0.05759 | -0.003 | 10.508
11 | 0.578 | 0.06438 | -0.003 | 8.971
11.5 | 0.549 | 0.06969 | -0.003 | 7.883
12 | 0.52 | 0.07506 | -0.003 | 6.922
12.5 | 0.489 | 0.08035 | -0.003 | 6.084
13 | 0.458 | 0.08482 | -0.003 | 5.404
13.5 | 0.428 | 0.08951 | -0.003 | 4.781

## 100. Re 8M Mach 0.10 (2)
BIGFOIL.COM POLAR EXPORT
HN-968S
HN-968S |  |  |  | Cl Max: | 1.4721 | at alpha= | 15 | deg
XFOIL ncrit=9 |  |  |  | L/D Max: | 112.773 | at alpha= | 7.5 | deg
Re: | 8000000 |  |  | Cd Min: | 0.20346 | at alpha= | 18.5 | deg
Mach: | 0.1 |  |  | Cl=0 at alpha= | -0.00089928 | deg
|  |  |  | @ Cl=0.1, Cd= | 0.004716
|  |  |  | @ Cl=0.4, Cd= | 0.0052831
|  |  |  | @ Cl=0.6, Cd= | 0.0059844
alpha (deg) | Cl | Cd | Cm | Cl/Cd
-18.5 | -0.8978 | 0.20276 | 0.0683 | -4.4279
-18 | -0.9477 | 0.1741 | 0.0528 | -5.4434
-17.5 | -1.0672 | 0.13234 | 0.0275 | -8.0641
-17 | -1.287 | 0.07879 | -0.0056 | -16.3346
-16.5 | -1.3553 | 0.05639 | -0.0206 | -24.0344
-16 | -1.4222 | 0.03865 | -0.0335 | -36.7969
-15.5 | -1.4308 | 0.03356 | -0.0335 | -42.6341
-15 | -1.4729 | 0.02849 | -0.026 | -51.6988
-14.5 | -1.4778 | 0.02453 | -0.0198 | -60.2446
-14 | -1.453 | 0.02189 | -0.0167 | -66.3773
-13.5 | -1.4251 | 0.01903 | -0.0137 | -74.887
-13 | -1.3886 | 0.01682 | -0.0114 | -82.5565
-12.5 | -1.3468 | 0.01505 | -0.0096 | -89.4884
-12 | -1.3029 | 0.0134 | -0.008 | -97.2313
-11.5 | -1.2539 | 0.01248 | -0.007 | -100.4728
-11 | -1.2033 | 0.01172 | -0.0062 | -102.6706
-10.5 | -1.1519 | 0.01104 | -0.0054 | -104.3388
-10 | -1.0997 | 0.01045 | -0.0048 | -105.2344
-9.5 | -1.0472 | 0.00989 | -0.0042 | -105.8847
-9 | -0.9947 | 0.0093 | -0.0036 | -106.957
-8.5 | -0.9427 | 0.00858 | -0.0028 | -109.8718
-8 | -0.8902 | 0.00795 | -0.002 | -111.9748
-7.5 | -0.8377 | 0.00743 | -0.0012 | -112.7456
-7 | -0.7857 | 0.00699 | -0.0003 | -112.4034
-6.5 | -0.7236 | 0.00662 | -0.0017 | -109.3051
-5.5 | -0.6055 | 0.006 | -0.0029 | -100.9167
-5 | -0.5525 | 0.00586 | -0.002 | -94.2833
-4.5 | -0.4981 | 0.00566 | -0.0015 | -88.0035
-4 | -0.4434 | 0.00541 | -0.0011 | -81.9593
-3.5 | -0.3883 | 0.00525 | -0.0008 | -73.9619
-3 | -0.3329 | 0.0051 | -0.0006 | -65.2745
-2.5 | -0.2774 | 0.00498 | -0.0005 | -55.7028
-2 | -0.2223 | 0.00482 | -0.0003 | -46.1203
-1.5 | -0.1667 | 0.00473 | -0.0002 | -35.2431
-1 | -0.1109 | 0.00472 | -0.0002 | -23.4958
-0.5 | -0.0555 | 0.0047 | -0.0001 | -11.8085
0 | 0.0001 | 0.00465 | 0 | 0.021505
0.5 | 0.0556 | 0.0047 | 0 | 11.8298
1 | 0.1111 | 0.00472 | 0.0001 | 23.5381
1.5 | 0.1668 | 0.00473 | 0.0002 | 35.2643
2 | 0.2225 | 0.00482 | 0.0003 | 46.1618
2.5 | 0.2776 | 0.00498 | 0.0004 | 55.743
3 | 0.3331 | 0.0051 | 0.0006 | 65.3137
3.5 | 0.3886 | 0.00525 | 0.0008 | 74.019
4 | 0.4437 | 0.00541 | 0.001 | 82.0148
4.5 | 0.4985 | 0.00565 | 0.0014 | 88.2301
5 | 0.5529 | 0.00586 | 0.0019 | 94.3515
5.5 | 0.6059 | 0.006 | 0.0027 | 100.9833
6 | 0.6594 | 0.00624 | 0.0035 | 105.6731
6.5 | 0.7217 | 0.00661 | 0.0021 | 109.1831
7 | 0.785 | 0.00698 | 0.0005 | 112.4642
7.5 | 0.8379 | 0.00743 | 0.0012 | 112.7725
8 | 0.8901 | 0.00797 | 0.002 | 111.6813
8.5 | 0.9426 | 0.00857 | 0.0028 | 109.9883
9 | 0.9946 | 0.00929 | 0.0036 | 107.0614
9.5 | 1.0472 | 0.00987 | 0.0042 | 106.0993
10 | 1.0994 | 0.01049 | 0.0049 | 104.8046
10.5 | 1.1514 | 0.01109 | 0.0055 | 103.8233
11 | 1.2029 | 0.01173 | 0.0062 | 102.549
11.5 | 1.2533 | 0.01249 | 0.0071 | 100.3443
12 | 1.3023 | 0.01341 | 0.0081 | 97.1141
12.5 | 1.3458 | 0.01507 | 0.0098 | 89.3033
13 | 1.3879 | 0.01676 | 0.0115 | 82.8103
13.5 | 1.4231 | 0.0191 | 0.014 | 74.5079
14 | 1.4517 | 0.02184 | 0.0169 | 66.4698
14.5 | 1.4669 | 0.02532 | 0.0209 | 57.9344
15 | 1.4721 | 0.02827 | 0.0263 | 52.0729
15.5 | 1.4421 | 0.03245 | 0.0335 | 44.4407
16 | 1.3997 | 0.04091 | 0.0326 | 34.2141
16.5 | 1.332 | 0.0603 | 0.0179 | 22.0896
17 | 1.217 | 0.09191 | -0.0023 | 13.2412
17.5 | 1.0688 | 0.13156 | -0.0269 | 8.124
18 | 0.987 | 0.16228 | -0.0459 | 6.0821
18.5 | 0.8955 | 0.20346 | -0.0684 | 4.4014

## 101. Re 8M Mach 0.25 (1)
BIGFOIL.COM POLAR EXPORT
HN-968S
HN-968S |  |  |  | Cl Max: | 0.75 | at alpha= | 7.5 | deg
JavaFoil+Calcfoil stall+Eppler ext transition |  |  |  | L/D Max: | 91.539 | at alpha= | 6.5 | deg
Re: | 8000000 |  |  | Cd Min: | 0.00542 | at alpha= | 0 | deg
Mach: | 0.25 |  |  | Cl=0 at alpha= | 0 | deg
|  |  |  | @ Cl=0.1, Cd= | 0.0054867
|  |  |  | @ Cl=0.4, Cd= | 0.08303
|  |  |  | @ Cl=0.6, Cd= | 0.08303
alpha (deg) | Cl | Cd | Cm | Cl/Cd
-13 | -0.073 | 0.08742 | 0.003 | -0.839
-12.5 | -0.111 | 0.08303 | 0.003 | -1.34
-12 | -0.226 | 0.07824 | 0.003 | -2.89
-11.5 | -0.304 | 0.0737 | 0.003 | -4.123
-11 | -0.373 | 0.06941 | 0.003 | -5.379
-10.5 | -0.435 | 0.06615 | 0.002 | -6.583
-10 | -0.492 | 0.0606 | 0.002 | -8.12
-9.5 | -0.541 | 0.05481 | 0.003 | -9.871
-9 | -0.629 | 0.02569 | 0.003 | -24.503
-8.5 | -0.735 | 0.01054 | 0.004 | -69.768
-8 | -0.75 | 0.00893 | 0.004 | -83.962
-7.5 | -0.75 | 0.0085 | 0.003 | -88.22
-7 | -0.736 | 0.00809 | 0.003 | -91.049
-6.5 | -0.709 | 0.00774 | 0.003 | -91.539
-6 | -0.671 | 0.00748 | 0.003 | -89.717
-5.5 | -0.627 | 0.0072 | 0.002 | -87.168
-5 | -0.579 | 0.00693 | 0.002 | -83.578
-4.5 | -0.528 | 0.00677 | 0.002 | -77.884
-4 | -0.473 | 0.00661 | 0.002 | -71.571
-3.5 | -0.416 | 0.00619 | 0.002 | -67.189
-3 | -0.358 | 0.00601 | 0.001 | -59.572
-2.5 | -0.299 | 0.00583 | 0.001 | -51.255
-2 | -0.24 | 0.00567 | 0.001 | -42.23
-1.5 | -0.18 | 0.0056 | 0.001 | -32.131
-1 | -0.12 | 0.0055 | 0 | -21.814
-0.5 | -0.06 | 0.00546 | 0 | -10.983
0 | 0 | 0.00542 | 0 | 0
0.5 | 0.06 | 0.00546 | 0 | 10.983
1 | 0.12 | 0.0055 | 0 | 21.814
1.5 | 0.18 | 0.0056 | -0.001 | 32.131
2 | 0.24 | 0.00567 | -0.001 | 42.23
2.5 | 0.299 | 0.00583 | -0.001 | 51.255
3 | 0.358 | 0.00601 | -0.001 | 59.572
3.5 | 0.416 | 0.00619 | -0.002 | 67.189
4 | 0.473 | 0.00661 | -0.002 | 71.571
4.5 | 0.528 | 0.00677 | -0.002 | 77.884
5 | 0.579 | 0.00693 | -0.002 | 83.578
5.5 | 0.627 | 0.0072 | -0.002 | 87.168
6 | 0.671 | 0.00748 | -0.003 | 89.717
6.5 | 0.709 | 0.00774 | -0.003 | 91.539
7 | 0.736 | 0.00809 | -0.003 | 91.049
7.5 | 0.75 | 0.0085 | -0.003 | 88.22
8 | 0.75 | 0.00893 | -0.004 | 83.962
8.5 | 0.736 | 0.01054 | -0.004 | 69.77
9 | 0.629 | 0.02569 | -0.003 | 24.503
9.5 | 0.541 | 0.05481 | -0.003 | 9.871
10 | 0.491 | 0.06114 | -0.002 | 8.039
10.5 | 0.435 | 0.06615 | -0.002 | 6.583
11 | 0.373 | 0.06941 | -0.003 | 5.379
11.5 | 0.304 | 0.0737 | -0.003 | 4.123
12 | 0.226 | 0.07831 | -0.003 | 2.887
12.5 | 0.111 | 0.08303 | -0.003 | 1.34

## 102. Re 8M Mach 0.25 (2)
BIGFOIL.COM POLAR EXPORT
HN-968S
HN-968S |  |  |  | Cl Max: | 1.234 | at alpha= | 11.5 | deg
XFOIL ncrit=9 |  |  |  | L/D Max: | 111.185 | at alpha= | 7 | deg
Re: | 8000000 |  |  | Cd Min: | 0.18173 | at alpha= | -16.5 | deg
Mach: | 0.25 |  |  | Cl=0 at alpha= | -0.0008726 | deg
|  |  |  | @ Cl=0.1, Cd= | 0.0047349
|  |  |  | @ Cl=0.4, Cd= | 0.0053165
|  |  |  | @ Cl=0.6, Cd= | 0.0060268
alpha (deg) | Cl | Cd | Cm | Cl/Cd
-16.5 | -0.8462 | 0.18173 | 0.0552 | -4.6564
-16 | -0.87 | 0.16216 | 0.0445 | -5.3651
-15.5 | -0.9062 | 0.14161 | 0.0326 | -6.3993
-15 | -0.96 | 0.11952 | 0.019 | -8.0321
-14.5 | -1.0097 | 0.10093 | 0.0075 | -10.004
-14 | -1.0549 | 0.08466 | -0.0023 | -12.4604
-13.5 | -1.0991 | 0.06883 | -0.0109 | -15.9683
-13 | -1.1277 | 0.05048 | -0.0248 | -22.3395
-12.5 | -1.1634 | 0.0384 | -0.0347 | -30.2969
-12 | -1.2079 | 0.03261 | -0.029 | -37.0408
-11.5 | -1.2328 | 0.02503 | -0.0231 | -49.2529
-11 | -1.227 | 0.01845 | -0.018 | -66.5041
-10.5 | -1.1931 | 0.01459 | -0.0143 | -81.7752
-10 | -1.1455 | 0.01247 | -0.0118 | -91.8605
-9.5 | -1.0921 | 0.01122 | -0.0099 | -97.3351
-9 | -1.0369 | 0.01028 | -0.0084 | -100.8658
-8.5 | -0.9806 | 0.00958 | -0.007 | -102.3591
-8 | -0.926 | 0.00861 | -0.0055 | -107.5494
-7.5 | -0.8707 | 0.00791 | -0.004 | -110.0759
-7 | -0.8158 | 0.00735 | -0.0026 | -110.9932
-6.5 | -0.7514 | 0.00682 | -0.0034 | -110.176
-5.5 | -0.6271 | 0.00611 | -0.0041 | -102.635
-4.5 | -0.515 | 0.00574 | -0.0022 | -89.7213
-4 | -0.4579 | 0.00552 | -0.0017 | -82.9529
-3.5 | -0.4009 | 0.00532 | -0.0013 | -75.3571
-3 | -0.3435 | 0.00515 | -0.001 | -66.699
-2.5 | -0.2861 | 0.00503 | -0.0007 | -56.8787
-2 | -0.2292 | 0.00485 | -0.0005 | -47.2577
-1.5 | -0.1719 | 0.00475 | -0.0003 | -36.1895
-1 | -0.1143 | 0.00473 | -0.0002 | -24.1649
-0.5 | -0.0572 | 0.00472 | -0.0001 | -12.1186
0 | 0.0001 | 0.00467 | 0 | 0.021413
0.5 | 0.0573 | 0.00472 | 0.0001 | 12.1398
1 | 0.1145 | 0.00474 | 0.0002 | 24.1561
1.5 | 0.172 | 0.00476 | 0.0003 | 36.1345
2 | 0.2294 | 0.00485 | 0.0004 | 47.299
2.5 | 0.2863 | 0.00503 | 0.0007 | 56.9185
3 | 0.3437 | 0.00515 | 0.0009 | 66.7379
3.5 | 0.4012 | 0.00532 | 0.0012 | 75.4135
4 | 0.4582 | 0.00552 | 0.0016 | 83.0072
4.5 | 0.5154 | 0.00574 | 0.0021 | 89.7909
5.5 | 0.6275 | 0.00612 | 0.004 | 102.5327
6 | 0.6835 | 0.00645 | 0.005 | 105.969
7 | 0.8161 | 0.00734 | 0.0026 | 111.1853
7.5 | 0.8707 | 0.00791 | 0.004 | 110.0759
8 | 0.9259 | 0.00862 | 0.0055 | 107.413
8.5 | 0.9807 | 0.00954 | 0.007 | 102.7987
9 | 1.0367 | 0.01026 | 0.0084 | 101.0429
9.5 | 1.0919 | 0.01119 | 0.0099 | 97.5782
10 | 1.1449 | 0.01249 | 0.0119 | 91.6653
10.5 | 1.1924 | 0.0146 | 0.0144 | 81.6712
11 | 1.227 | 0.01833 | 0.0181 | 66.9394
11.5 | 1.234 | 0.02475 | 0.0231 | 49.8586
12 | 1.2083 | 0.03241 | 0.0292 | 37.2817
12.5 | 1.1632 | 0.0382 | 0.035 | 30.4503
13 | 1.1324 | 0.04889 | 0.0269 | 23.1622
13.5 | 1.0998 | 0.06805 | 0.0117 | 16.1616
14 | 1.0551 | 0.08417 | 0.0029 | 12.5353
14.5 | 1.0121 | 0.10011 | -0.0068 | 10.1099
15 | 0.9642 | 0.11833 | -0.0182 | 8.1484
15.5 | 0.9093 | 0.14058 | -0.0319 | 6.4682
16 | 0.8704 | 0.16186 | -0.0443 | 5.3775

## 103. Re 8M Mach 0.50 (1)
BIGFOIL.COM POLAR EXPORT
HN-968S
HN-968S |  |  |  | Cl Max: | 1.061 | at alpha= | 20 | deg
JavaFoil+Calcfoil stall+Eppler ext transition |  |  |  | L/D Max: | 82.031 | at alpha= | 5 | deg
Re: | 8000000 |  |  | Cd Min: | 0.00553 | at alpha= | 0 | deg
Mach: | 0.5 |  |  | Cl=0 at alpha= | 0 | deg
|  |  |  | @ Cl=0.1, Cd= | 0.0056146
|  |  |  | @ Cl=0.4, Cd= | 0.0063033
|  |  |  | @ Cl=0.6, Cd= | 0.074179
alpha (deg) | Cl | Cd | Cm | Cl/Cd
-20 | -1.06 | 0.15043 | 0.006 | -7.05
-19.5 | -1.032 | 0.1466 | 0.005 | -7.042
-19 | -1.007 | 0.14001 | 0.005 | -7.191
-18.5 | -0.987 | 0.13722 | 0.005 | -7.19
-18 | -0.96 | 0.13126 | 0.005 | -7.312
-17.5 | -0.93 | 0.12816 | 0.005 | -7.26
-17 | -0.902 | 0.12475 | 0.005 | -7.231
-16.5 | -0.876 | 0.11932 | 0.004 | -7.344
-16 | -0.853 | 0.11809 | 0.005 | -7.227
-15.5 | -0.826 | 0.11203 | 0.004 | -7.375
-15 | -0.798 | 0.1077 | 0.004 | -7.408
-14.5 | -0.772 | 0.10053 | 0.004 | -7.675
-14 | -0.747 | 0.09265 | 0.004 | -8.06
-13.5 | -0.72 | 0.09613 | 0.004 | -7.494
-13 | -0.693 | 0.08952 | 0.003 | -7.745
-12.5 | -0.669 | 0.08066 | 0.003 | -8.298
-12 | -0.648 | 0.0716 | 0.004 | -9.048
-11.5 | -0.613 | 0.08114 | 0.003 | -7.559
-11 | -0.59 | 0.07041 | 0.003 | -8.384
-10.5 | -0.573 | 0.05808 | 0.003 | -9.874
-10 | -0.533 | 0.07233 | 0.002 | -7.364
-9.5 | -0.512 | 0.05893 | 0.003 | -8.686
-9 | -0.533 | 0.02682 | 0.004 | -19.869
-8.5 | -0.559 | 0.01149 | 0.004 | -48.702
-8 | -0.43 | 0.05119 | 0.002 | -8.39
-7.5 | -0.496 | 0.00953 | 0.004 | -52
-7 | -0.465 | 0.00921 | 0.003 | -50.494
-6.5 | -0.432 | 0.01025 | 0.003 | -42.113
-6 | -0.612 | 0.00863 | 0.003 | -70.89
-5.5 | -0.646 | 0.00805 | 0.003 | -80.287
-5 | -0.623 | 0.00759 | 0.002 | -82.031
-4.5 | -0.578 | 0.00726 | 0.002 | -79.71
-4 | -0.524 | 0.00699 | 0.002 | -74.903
-3.5 | -0.463 | 0.00651 | 0.002 | -71.034
-3 | -0.399 | 0.0063 | 0.001 | -63.321
-2.5 | -0.334 | 0.00609 | 0.001 | -54.843
-2 | -0.268 | 0.00585 | 0.001 | -45.77
-1.5 | -0.201 | 0.00576 | 0.001 | -34.925
-1 | -0.134 | 0.00564 | 0 | -23.771
-0.5 | -0.067 | 0.00559 | 0 | -12.002
0 | 0 | 0.00553 | 0 | 0
0.5 | 0.067 | 0.00559 | 0 | 12.002
1 | 0.134 | 0.00564 | 0 | 23.771
1.5 | 0.201 | 0.00576 | -0.001 | 34.925
2 | 0.268 | 0.00585 | -0.001 | 45.77
2.5 | 0.334 | 0.00608 | -0.001 | 54.929
3 | 0.399 | 0.0063 | -0.001 | 63.321
3.5 | 0.463 | 0.00651 | -0.002 | 71.034
4 | 0.524 | 0.007 | -0.002 | 74.826
4.5 | 0.578 | 0.00726 | -0.002 | 79.645
5 | 0.623 | 0.00759 | -0.002 | 82.031
5.5 | 0.646 | 0.0081 | -0.003 | 79.778
6 | 0.612 | 0.00864 | -0.003 | 70.792
6.5 | 0.432 | 0.01014 | -0.003 | 42.604
7 | 0.465 | 0.00916 | -0.003 | 50.742
7.5 | 0.496 | 0.00945 | -0.004 | 52.528
8 | 0.429 | 0.05129 | -0.002 | 8.373
8.5 | 0.56 | 0.01147 | -0.004 | 48.764
9 | 0.534 | 0.02612 | -0.004 | 20.46
9.5 | 0.512 | 0.05854 | -0.003 | 8.751
10 | 0.533 | 0.07227 | -0.002 | 7.372
10.5 | 0.576 | 0.05596 | -0.004 | 10.299
11 | 0.591 | 0.06972 | -0.003 | 8.475
11.5 | 0.613 | 0.08062 | -0.003 | 7.609
12 | 0.65 | 0.07019 | -0.004 | 9.254
12.5 | 0.67 | 0.07988 | -0.004 | 8.39
13 | 0.694 | 0.08893 | -0.003 | 7.8
13.5 | 0.721 | 0.09568 | -0.004 | 7.531
14 | 0.747 | 0.09231 | -0.004 | 8.09
14.5 | 0.772 | 0.09983 | -0.004 | 7.732
15 | 0.798 | 0.10743 | -0.004 | 7.427
15.5 | 0.827 | 0.111 | -0.004 | 7.448
16 | 0.854 | 0.11749 | -0.005 | 7.266
16.5 | 0.876 | 0.12084 | -0.004 | 7.251
17 | 0.902 | 0.12372 | -0.005 | 7.291
17.5 | 0.93 | 0.12814 | -0.005 | 7.261
18 | 0.96 | 0.13125 | -0.005 | 7.313
18.5 | 0.986 | 0.13809 | -0.005 | 7.142
19 | 1.007 | 0.14154 | -0.005 | 7.113
19.5 | 1.032 | 0.1455 | -0.005 | 7.095
20 | 1.061 | 0.14961 | -0.006 | 7.09

## 104. Re 8M Mach 0.50 (2)
BIGFOIL.COM POLAR EXPORT
HN-968S
HN-968S |  |  |  | Cl Max: | 0.9999 | at alpha= | 20 | deg
XFOIL ncrit=9 |  |  |  | L/D Max: | 104.957 | at alpha= | 5.5 | deg
Re: | 8000000 |  |  | Cd Min: | 0.29248 | at alpha= | 20 | deg
Mach: | 0.5 |  |  | Cl=0 at alpha= | -99 | deg
|  |  |  | @ Cl=0.1, Cd= | 0.0048463
|  |  |  | @ Cl=0.4, Cd= | 0.0053943
|  |  |  | @ Cl=0.6, Cd= | 0.0062068
alpha (deg) | Cl | Cd | Cm | Cl/Cd
0 | 0.0001 | 0.00478 | 0 | 0.020921
0.5 | 0.0648 | 0.00483 | 0.0002 | 13.4161
1 | 0.1296 | 0.00486 | 0.0005 | 26.6667
1.5 | 0.195 | 0.00491 | 0.0008 | 39.7149
2 | 0.2604 | 0.005 | 0.0013 | 52.08
2.5 | 0.3256 | 0.0052 | 0.0019 | 62.6154
3 | 0.3919 | 0.00536 | 0.0026 | 73.1157
3.5 | 0.4581 | 0.00564 | 0.0036 | 81.2234
4 | 0.5253 | 0.00589 | 0.0048 | 89.1851
4.5 | 0.5932 | 0.00618 | 0.0064 | 95.9871
5 | 0.6617 | 0.00645 | 0.0084 | 102.5891
5.5 | 0.7284 | 0.00694 | 0.0115 | 104.9568
6 | 0.7958 | 0.00862 | 0.0152 | 92.3202
6.5 | 0.843 | 0.01545 | 0.019 | 54.5631
7 | 0.8419 | 0.02502 | 0.0248 | 33.6491
7.5 | 0.8236 | 0.03456 | 0.0279 | 23.831
8 | 0.7895 | 0.04218 | 0.03 | 18.7174
8.5 | 0.7705 | 0.05676 | 0.0148 | 13.5747
9 | 0.7576 | 0.06914 | 0.0049 | 10.9575
9.5 | 0.7419 | 0.08053 | -0.0023 | 9.2127
10 | 0.7299 | 0.09128 | -0.0082 | 7.9963
10.5 | 0.7197 | 0.10231 | -0.0139 | 7.0345
11 | 0.7178 | 0.11255 | -0.0191 | 6.3776
11.5 | 0.7148 | 0.1241 | -0.0251 | 5.7599
12.5 | 0.7231 | 0.14642 | -0.0366 | 4.9385
13 | 0.7317 | 0.15748 | -0.0424 | 4.6463
13.5 | 0.7416 | 0.16909 | -0.0482 | 4.3858
14 | 0.755 | 0.18005 | -0.0537 | 4.1933
14.5 | 0.7711 | 0.19041 | -0.059 | 4.0497
15 | 0.7893 | 0.20022 | -0.0642 | 3.9422
15.5 | 0.8085 | 0.20986 | -0.0694 | 3.8526
16 | 0.8269 | 0.21984 | -0.0747 | 3.7614
16.5 | 0.8475 | 0.22911 | -0.0799 | 3.6991
17 | 0.8687 | 0.23822 | -0.0849 | 3.6466
17.5 | 0.8904 | 0.24735 | -0.0901 | 3.5998
18 | 0.9133 | 0.25609 | -0.0951 | 3.5663
18.5 | 0.9351 | 0.26465 | -0.1002 | 3.5333
19 | 0.9568 | 0.27295 | -0.1054 | 3.5054
19.5 | 0.9783 | 0.28323 | -0.1109 | 3.4541
20 | 0.9999 | 0.29248 | -0.1164 | 3.4187

## 105. Re 10M Mach 0.00 (1)
BIGFOIL.COM POLAR EXPORT
HN-968S
HN-968S |  |  |  | Cl Max: | 0.794 | at alpha= | 9 | deg
JavaFoil+Calcfoil stall+Eppler ext transition |  |  |  | L/D Max: | 96.39 | at alpha= | 7 | deg
Re: | 10000000 |  |  | Cd Min: | 0.00545 | at alpha= | -0.5 | deg
Mach: | 0 |  |  | Cl=0 at alpha= | 0 | deg
|  |  |  | @ Cl=0.1, Cd= | 0.0054935
|  |  |  | @ Cl=0.4, Cd= | 0.0060625
|  |  |  | @ Cl=0.6, Cd= | 0.09084
alpha (deg) | Cl | Cd | Cm | Cl/Cd
-14 | -0.443 | 0.09084 | 0.003 | -4.878
-13.5 | -0.47 | 0.08708 | 0.003 | -5.394
-13 | -0.497 | 0.08248 | 0.003 | -6.026
-12.5 | -0.525 | 0.07679 | 0.003 | -6.838
-12 | -0.553 | 0.0714 | 0.003 | -7.741
-11.5 | -0.58 | 0.06515 | 0.003 | -8.907
-11 | -0.609 | 0.05686 | 0.003 | -10.715
-10.5 | -0.653 | 0.03965 | 0.003 | -16.468
-10 | -0.763 | 0.01152 | 0.004 | -66.235
-9.5 | -0.789 | 0.01061 | 0.004 | -74.322
-9 | -0.794 | 0.00905 | 0.004 | -87.677
-8.5 | -0.791 | 0.00864 | 0.004 | -91.576
-8 | -0.78 | 0.00825 | 0.003 | -94.616
-7.5 | -0.762 | 0.00791 | 0.003 | -96.258
-7 | -0.735 | 0.00763 | 0.003 | -96.39
-6.5 | -0.7 | 0.00737 | 0.003 | -95.076
-6 | -0.659 | 0.00713 | 0.003 | -92.41
-5.5 | -0.613 | 0.0069 | 0.002 | -88.791
-5 | -0.564 | 0.00671 | 0.002 | -84.034
-4.5 | -0.513 | 0.00656 | 0.002 | -78.18
-4 | -0.459 | 0.00634 | 0.002 | -72.371
-3.5 | -0.403 | 0.00607 | 0.002 | -66.398
-3 | -0.347 | 0.00593 | 0.001 | -58.508
-2.5 | -0.29 | 0.00578 | 0.001 | -50.136
-2 | -0.232 | 0.00565 | 0.001 | -41.054
-1.5 | -0.174 | 0.00558 | 0.001 | -31.213
-1 | -0.116 | 0.00551 | 0 | -21.079
-0.5 | -0.058 | 0.00545 | 0 | -10.654
0 | 0 | 0.00547 | 0 | 0
0.5 | 0.058 | 0.00545 | 0 | 10.654
1 | 0.116 | 0.00551 | 0 | 21.079
1.5 | 0.174 | 0.00558 | -0.001 | 31.213
2 | 0.232 | 0.00565 | -0.001 | 41.054
2.5 | 0.29 | 0.00578 | -0.001 | 50.136
3 | 0.347 | 0.00593 | -0.001 | 58.508
3.5 | 0.403 | 0.00607 | -0.002 | 66.398
4 | 0.459 | 0.00634 | -0.002 | 72.371
4.5 | 0.513 | 0.00656 | -0.002 | 78.18
5 | 0.564 | 0.00671 | -0.002 | 84.034
5.5 | 0.613 | 0.0069 | -0.002 | 88.791
6 | 0.659 | 0.00713 | -0.003 | 92.41
6.5 | 0.7 | 0.00737 | -0.003 | 95.076
7 | 0.735 | 0.00763 | -0.003 | 96.39
7.5 | 0.762 | 0.00791 | -0.003 | 96.258
8 | 0.78 | 0.00825 | -0.003 | 94.616
8.5 | 0.791 | 0.00864 | -0.004 | 91.576
9 | 0.794 | 0.00905 | -0.004 | 87.677
9.5 | 0.789 | 0.01061 | -0.004 | 74.325
10 | 0.763 | 0.01152 | -0.004 | 66.235
10.5 | 0.653 | 0.03965 | -0.003 | 16.468
11 | 0.609 | 0.05686 | -0.003 | 10.715
11.5 | 0.58 | 0.06515 | -0.003 | 8.907
12 | 0.553 | 0.0714 | -0.003 | 7.741
12.5 | 0.525 | 0.07679 | -0.003 | 6.838
13 | 0.497 | 0.08248 | -0.003 | 6.026
13.5 | 0.47 | 0.08708 | -0.003 | 5.394
14 | 0.443 | 0.09084 | -0.003 | 4.878

## 106. Re 10M Mach 0.00 (2)
BIGFOIL.COM POLAR EXPORT
HN-968S
HN-968S |  |  |  | Cl Max: | 1.4869 | at alpha= | 15 | deg
XFOIL ncrit=9 |  |  |  | L/D Max: | 118.074 | at alpha= | 7.5 | deg
Re: | 10000000 |  |  | Cd Min: | 0.24747 | at alpha= | -19.5 | deg
Mach: | 0 |  |  | Cl=0 at alpha= | -0.0009009 | deg
|  |  |  | @ Cl=0.1, Cd= | 0.00473
|  |  |  | @ Cl=0.4, Cd= | 0.0052283
|  |  |  | @ Cl=0.6, Cd= | 0.0058216
alpha (deg) | Cl | Cd | Cm | Cl/Cd
-19.5 | -0.8691 | 0.24747 | 0.0859 | -3.5119
-19 | -0.9084 | 0.20888 | 0.072 | -4.3489
-18.5 | -0.9534 | 0.18107 | 0.0571 | -5.2654
-18 | -1.0365 | 0.14708 | 0.037 | -7.0472
-17.5 | -1.1979 | 0.10154 | 0.009 | -11.7973
-17 | -1.3582 | 0.06102 | -0.0159 | -22.2583
-16.5 | -1.4023 | 0.04457 | -0.0285 | -31.4629
-16 | -1.4528 | 0.03375 | -0.0324 | -43.0459
-15.5 | -1.4633 | 0.0301 | -0.0288 | -48.6146
-14.5 | -1.4785 | 0.02268 | -0.0158 | -65.1896
-14 | -1.4493 | 0.02037 | -0.0133 | -71.1487
-13.5 | -1.4188 | 0.01774 | -0.0107 | -79.9775
-13 | -1.3813 | 0.01568 | -0.0088 | -88.0931
-12.5 | -1.3391 | 0.01405 | -0.0073 | -95.3096
-12 | -1.2973 | 0.01213 | -0.0056 | -106.9497
-11.5 | -1.2477 | 0.01141 | -0.0049 | -109.3514
-11 | -1.1972 | 0.01077 | -0.0043 | -111.1606
-10.5 | -1.146 | 0.01017 | -0.0038 | -112.6844
-10 | -1.0943 | 0.00963 | -0.0033 | -113.6345
-9.5 | -1.0421 | 0.00913 | -0.0029 | -114.1402
-9 | -0.9898 | 0.00862 | -0.0024 | -114.826
-8 | -0.8852 | 0.00759 | -0.0013 | -116.6271
-7.5 | -0.8334 | 0.00706 | -0.0005 | -118.0453
-7 | -0.7751 | 0.00664 | -0.0012 | -116.7319
-6.5 | -0.7124 | 0.00629 | -0.0029 | -113.2591
-6 | -0.6587 | 0.00603 | -0.0024 | -109.2371
-5.5 | -0.6062 | 0.00584 | -0.0016 | -103.8014
-4.5 | -0.4971 | 0.00554 | -0.001 | -89.7292
-4 | -0.4423 | 0.00536 | -0.0007 | -82.5187
-3.5 | -0.3874 | 0.0052 | -0.0006 | -74.5
-3 | -0.3321 | 0.00506 | -0.0004 | -65.6324
-2.5 | -0.2769 | 0.00497 | -0.0003 | -55.7143
-2 | -0.2218 | 0.00484 | -0.0002 | -45.8264
-1.5 | -0.1663 | 0.00474 | -0.0001 | -35.0844
-1 | -0.1108 | 0.00473 | -0.0001 | -23.4249
-0.5 | -0.0554 | 0.00473 | -0.0001 | -11.7125
0 | 0.0001 | 0.00471 | 0 | 0.021231
0.5 | 0.0556 | 0.00473 | 0 | 11.7548
1 | 0.111 | 0.00473 | 0.0001 | 23.4672
1.5 | 0.1664 | 0.00475 | 0.0001 | 35.0316
2 | 0.2219 | 0.00486 | 0.0002 | 45.6584
2.5 | 0.2771 | 0.00497 | 0.0003 | 55.7545
3 | 0.3324 | 0.00506 | 0.0004 | 65.6917
3.5 | 0.3876 | 0.00519 | 0.0005 | 74.6821
4 | 0.4426 | 0.00536 | 0.0007 | 82.5746
4.5 | 0.4975 | 0.00554 | 0.0009 | 89.8014
5.5 | 0.6067 | 0.00584 | 0.0015 | 103.887
6 | 0.6592 | 0.00604 | 0.0023 | 109.1391
6.5 | 0.7117 | 0.00629 | 0.0031 | 113.1479
7 | 0.7732 | 0.00662 | 0.0017 | 116.7976
7.5 | 0.8336 | 0.00706 | 0.0005 | 118.0737
8 | 0.8851 | 0.0076 | 0.0013 | 116.4605
9.5 | 1.0421 | 0.00912 | 0.0029 | 114.2654
10 | 1.094 | 0.00966 | 0.0033 | 113.2505
10.5 | 1.1457 | 0.0102 | 0.0038 | 112.3235
11 | 1.1969 | 0.01077 | 0.0044 | 111.1328
11.5 | 1.2474 | 0.01142 | 0.0049 | 109.2294
12 | 1.2969 | 0.01213 | 0.0056 | 106.9167
12.5 | 1.3383 | 0.01406 | 0.0074 | 95.1849
13 | 1.3808 | 0.01562 | 0.0089 | 88.3995
13.5 | 1.4171 | 0.01782 | 0.011 | 79.523
14 | 1.4483 | 0.02031 | 0.0135 | 71.3097
14.5 | 1.4701 | 0.02336 | 0.0168 | 62.9324
15 | 1.4869 | 0.0262 | 0.0205 | 56.7519
15.5 | 1.4698 | 0.02951 | 0.0284 | 49.8068
16 | 1.4355 | 0.03496 | 0.0328 | 41.0612
16.5 | 1.3872 | 0.04636 | 0.0275 | 29.9223
17 | 1.318 | 0.06854 | 0.0109 | 19.2296
17.5 | 1.1852 | 0.10364 | -0.0101 | 11.4357
18 | 1.0995 | 0.13105 | -0.0269 | 8.3899
18.5 | 0.9464 | 0.18306 | -0.0581 | 5.1699
19 | 0.9062 | 0.20956 | -0.0721 | 4.3243

## 107. Re 10M Mach 0.10 (1)
BIGFOIL.COM POLAR EXPORT
HN-968S
HN-968S |  |  |  | Cl Max: | 0.786 | at alpha= | 8.5 | deg
JavaFoil+Calcfoil stall+Eppler ext transition |  |  |  | L/D Max: | 95.86 | at alpha= | 7 | deg
Re: | 10000000 |  |  | Cd Min: | 0.00546 | at alpha= | -0.5 | deg
Mach: | 0.1 |  |  | Cl=0 at alpha= | 0 | deg
|  |  |  | @ Cl=0.1, Cd= | 0.0055027
|  |  |  | @ Cl=0.4, Cd= | 0.0060668
|  |  |  | @ Cl=0.6, Cd= | 0.0874
alpha (deg) | Cl | Cd | Cm | Cl/Cd
-13.5 | -0.429 | 0.0874 | 0.003 | -4.907
-13 | -0.459 | 0.08307 | 0.003 | -5.528
-12.5 | -0.49 | 0.07864 | 0.003 | -6.229
-12 | -0.521 | 0.07337 | 0.003 | -7.098
-11.5 | -0.551 | 0.06759 | 0.003 | -8.159
-11 | -0.582 | 0.06059 | 0.003 | -9.606
-10.5 | -0.616 | 0.05004 | 0.003 | -12.318
-10 | -0.732 | 0.01328 | 0.004 | -55.115
-9.5 | -0.776 | 0.011 | 0.004 | -70.554
-9 | -0.785 | 0.00914 | 0.004 | -85.896
-8.5 | -0.786 | 0.00871 | 0.004 | -90.171
-8 | -0.778 | 0.00831 | 0.003 | -93.595
-7.5 | -0.761 | 0.00796 | 0.003 | -95.579
-7 | -0.736 | 0.00768 | 0.003 | -95.86
-6.5 | -0.702 | 0.0074 | 0.003 | -94.874
-6 | -0.661 | 0.00716 | 0.003 | -92.285
-5.5 | -0.615 | 0.00693 | 0.002 | -88.791
-5 | -0.566 | 0.00673 | 0.002 | -84.136
-4.5 | -0.515 | 0.00657 | 0.002 | -78.364
-4 | -0.461 | 0.00636 | 0.002 | -72.471
-3.5 | -0.405 | 0.00608 | 0.002 | -66.605
-3 | -0.348 | 0.00593 | 0.001 | -58.716
-2.5 | -0.291 | 0.00579 | 0.001 | -50.285
-2 | -0.233 | 0.00566 | 0.001 | -41.221
-1.5 | -0.175 | 0.00559 | 0.001 | -31.332
-1 | -0.117 | 0.00552 | 0 | -21.16
-0.5 | -0.058 | 0.00546 | 0 | -10.699
0 | 0 | 0.00548 | 0 | 0
0.5 | 0.058 | 0.00546 | 0 | 10.699
1 | 0.117 | 0.00552 | 0 | 21.16
1.5 | 0.175 | 0.00559 | -0.001 | 31.332
2 | 0.233 | 0.00566 | -0.001 | 41.221
2.5 | 0.291 | 0.00579 | -0.001 | 50.285
3 | 0.348 | 0.00593 | -0.001 | 58.716
3.5 | 0.405 | 0.00608 | -0.002 | 66.605
4 | 0.461 | 0.00636 | -0.002 | 72.471
4.5 | 0.515 | 0.00657 | -0.002 | 78.364
5 | 0.566 | 0.00673 | -0.002 | 84.136
5.5 | 0.615 | 0.00693 | -0.002 | 88.791
6 | 0.661 | 0.00716 | -0.003 | 92.285
6.5 | 0.702 | 0.0074 | -0.003 | 94.874
7 | 0.736 | 0.00768 | -0.003 | 95.86
7.5 | 0.761 | 0.00796 | -0.003 | 95.579
8 | 0.778 | 0.00831 | -0.003 | 93.595
8.5 | 0.786 | 0.00871 | -0.004 | 90.171
9 | 0.785 | 0.00914 | -0.004 | 85.896
9.5 | 0.776 | 0.011 | -0.004 | 70.558
10 | 0.732 | 0.01328 | -0.004 | 55.115
10.5 | 0.616 | 0.05004 | -0.003 | 12.318
11 | 0.582 | 0.06059 | -0.003 | 9.606
11.5 | 0.551 | 0.06759 | -0.003 | 8.159
12 | 0.521 | 0.07337 | -0.003 | 7.098
12.5 | 0.49 | 0.07864 | -0.003 | 6.229
13 | 0.459 | 0.08307 | -0.003 | 5.528
13.5 | 0.429 | 0.0874 | -0.003 | 4.907

## 108. Re 10M Mach 0.10 (2)
BIGFOIL.COM POLAR EXPORT
HN-968S
HN-968S |  |  |  | Cl Max: | 1.4358 | at alpha= | 14.5 | deg
XFOIL ncrit=9 |  |  |  | L/D Max: | 117.742 | at alpha= | 7.5 | deg
Re: | 10000000 |  |  | Cd Min: | 0.24886 | at alpha= | 19.5 | deg
Mach: | 0.1 |  |  | Cl=0 at alpha= | -0.00089606 | deg
|  |  |  | @ Cl=0.1, Cd= | 0.0047379
|  |  |  | @ Cl=0.4, Cd= | 0.0052328
|  |  |  | @ Cl=0.6, Cd= | 0.0058302
alpha (deg) | Cl | Cd | Cm | Cl/Cd
-18 | -0.9449 | 0.17486 | 0.053 | -5.4038
-17.5 | -1.0243 | 0.14261 | 0.0338 | -7.1825
-17 | -1.1928 | 0.09705 | 0.0055 | -12.2906
-16.5 | -1.2663 | 0.07485 | -0.007 | -16.9178
-16 | -1.3605 | 0.04687 | -0.0278 | -29.0271
-15.5 | -1.3649 | 0.03967 | -0.0324 | -34.4064
-15 | -1.4176 | 0.03131 | -0.0312 | -45.2763
-14.5 | -1.4507 | 0.02695 | -0.0222 | -53.8293
-14 | -1.4357 | 0.02376 | -0.0183 | -60.4251
-13.5 | -1.4167 | 0.02012 | -0.0146 | -70.4125
-13 | -1.3852 | 0.01735 | -0.0118 | -79.8386
-12.5 | -1.3461 | 0.01524 | -0.0098 | -88.3268
-12 | -1.3037 | 0.01335 | -0.008 | -97.6554
-11.5 | -1.2583 | 0.01178 | -0.0065 | -106.8166
-11 | -1.2075 | 0.01103 | -0.0056 | -109.4742
-10.5 | -1.1557 | 0.01038 | -0.0049 | -111.3391
-10 | -1.1033 | 0.0098 | -0.0043 | -112.5816
-9.5 | -1.0505 | 0.00927 | -0.0037 | -113.3225
-9 | -0.9976 | 0.00874 | -0.0031 | -114.1419
-8 | -0.8916 | 0.00769 | -0.0018 | -115.9428
-7.5 | -0.8394 | 0.00713 | -0.001 | -117.7279
-7 | -0.7806 | 0.00671 | -0.0016 | -116.3338
-6.5 | -0.7173 | 0.00632 | -0.0032 | -113.4968
-6 | -0.663 | 0.00607 | -0.0027 | -109.2257
-5.5 | -0.6102 | 0.00586 | -0.0018 | -104.1297
-4.5 | -0.5002 | 0.00555 | -0.0011 | -90.1261
-4 | -0.445 | 0.00538 | -0.0008 | -82.7138
-3.5 | -0.3897 | 0.0052 | -0.0006 | -74.9423
-3 | -0.3341 | 0.00507 | -0.0005 | -65.8974
-2.5 | -0.2784 | 0.00497 | -0.0004 | -56.0161
-2 | -0.223 | 0.00484 | -0.0002 | -46.0744
-1.5 | -0.1672 | 0.00475 | -0.0002 | -35.2
-1 | -0.1114 | 0.00474 | -0.0001 | -23.5021
-0.5 | -0.0557 | 0.00473 | -0.0001 | -11.7759
0 | 0.0001 | 0.00471 | 0 | 0.021231
0.5 | 0.0559 | 0.00473 | 0 | 11.8182
1 | 0.1116 | 0.00474 | 0.0001 | 23.5443
1.5 | 0.1674 | 0.00476 | 0.0001 | 35.1681
2 | 0.2232 | 0.00486 | 0.0002 | 45.9259
2.5 | 0.2787 | 0.00497 | 0.0003 | 56.0765
3 | 0.3343 | 0.00507 | 0.0004 | 65.9369
3.5 | 0.3899 | 0.0052 | 0.0006 | 74.9808
4 | 0.4453 | 0.00538 | 0.0008 | 82.7695
4.5 | 0.5005 | 0.00555 | 0.001 | 90.1802
5.5 | 0.6106 | 0.00586 | 0.0017 | 104.198
6 | 0.6635 | 0.00608 | 0.0025 | 109.1283
6.5 | 0.7166 | 0.00632 | 0.0034 | 113.3861
7 | 0.7787 | 0.00669 | 0.002 | 116.3976
7.5 | 0.8395 | 0.00713 | 0.0009 | 117.7419
8 | 0.8915 | 0.0077 | 0.0018 | 115.7792
9.5 | 1.0504 | 0.00926 | 0.0037 | 113.4341
10 | 1.103 | 0.00982 | 0.0043 | 112.3218
10.5 | 1.1554 | 0.0104 | 0.005 | 111.0962
11 | 1.2072 | 0.01103 | 0.0057 | 109.447
11.5 | 1.258 | 0.01177 | 0.0065 | 106.8819
12 | 1.3027 | 0.01341 | 0.0081 | 97.1439
12.5 | 1.3451 | 0.01525 | 0.0099 | 88.2033
13 | 1.3848 | 0.01725 | 0.0119 | 80.2783
13.5 | 1.4145 | 0.02022 | 0.0149 | 69.9555
14 | 1.4347 | 0.02367 | 0.0185 | 60.6126
14.5 | 1.4358 | 0.02795 | 0.0236 | 51.3703
15 | 1.4199 | 0.03095 | 0.0312 | 45.8772
15.5 | 1.3817 | 0.03748 | 0.0337 | 36.865
16 | 1.33 | 0.05167 | 0.024 | 25.7403
16.5 | 1.2329 | 0.0807 | 0.0038 | 15.2776
17 | 1.1236 | 0.11056 | -0.0138 | 10.1628
17.5 | 1.0227 | 0.14265 | -0.0337 | 7.1693
18 | 0.9555 | 0.1713 | -0.0509 | 5.5779
18.5 | 0.8875 | 0.20665 | -0.0696 | 4.2947
19.5 | 0.872 | 0.24886 | -0.0866 | 3.504

## 109. Re 10M Mach 0.25 (1)
BIGFOIL.COM POLAR EXPORT
HN-968S
HN-968S |  |  |  | Cl Max: | 0.75 | at alpha= | 7.5 | deg
JavaFoil+Calcfoil stall+Eppler ext transition |  |  |  | L/D Max: | 93.18 | at alpha= | 6.5 | deg
Re: | 10000000 |  |  | Cd Min: | 0.00548 | at alpha= | -0.5 | deg
Mach: | 0.25 |  |  | Cl=0 at alpha= | 0 | deg
|  |  |  | @ Cl=0.1, Cd= | 0.00552
|  |  |  | @ Cl=0.4, Cd= | 0.08174
|  |  |  | @ Cl=0.6, Cd= | 0.08174
alpha (deg) | Cl | Cd | Cm | Cl/Cd
-13 | -0.073 | 0.0863 | 0.003 | -0.851
-12.5 | -0.111 | 0.08174 | 0.003 | -1.362
-12 | -0.226 | 0.07678 | 0.003 | -2.95
-11.5 | -0.304 | 0.07254 | 0.003 | -4.196
-11 | -0.374 | 0.06763 | 0.003 | -5.536
-10.5 | -0.436 | 0.06503 | 0.003 | -6.709
-10 | -0.494 | 0.05876 | 0.003 | -8.407
-9.5 | -0.548 | 0.04976 | 0.003 | -11.014
-9 | -0.693 | 0.01135 | 0.004 | -61.052
-8.5 | -0.736 | 0.0092 | 0.004 | -79.916
-8 | -0.75 | 0.00872 | 0.004 | -85.985
-7.5 | -0.75 | 0.0083 | 0.003 | -90.363
-7 | -0.736 | 0.00792 | 0.003 | -92.904
-6.5 | -0.709 | 0.00761 | 0.003 | -93.18
-6 | -0.671 | 0.00733 | 0.003 | -91.534
-5.5 | -0.627 | 0.00707 | 0.002 | -88.81
-5 | -0.579 | 0.00683 | 0.002 | -84.808
-4.5 | -0.528 | 0.00666 | 0.002 | -79.241
-4 | -0.473 | 0.0065 | 0.002 | -72.758
-3.5 | -0.416 | 0.00615 | 0.002 | -67.693
-3 | -0.358 | 0.00599 | 0.001 | -59.703
-2.5 | -0.299 | 0.00584 | 0.001 | -51.244
-2 | -0.24 | 0.0057 | 0.001 | -42.075
-1.5 | -0.18 | 0.00562 | 0.001 | -32.011
-1 | -0.12 | 0.00554 | 0 | -21.637
-0.5 | -0.06 | 0.00548 | 0 | -10.945
0 | 0 | 0.0055 | 0 | 0
0.5 | 0.06 | 0.00548 | 0 | 10.945
1 | 0.12 | 0.00554 | 0 | 21.637
1.5 | 0.18 | 0.00562 | -0.001 | 32.011
2 | 0.24 | 0.0057 | -0.001 | 42.075
2.5 | 0.299 | 0.00584 | -0.001 | 51.244
3 | 0.358 | 0.00599 | -0.001 | 59.703
3.5 | 0.416 | 0.00615 | -0.002 | 67.693
4 | 0.473 | 0.0065 | -0.002 | 72.758
4.5 | 0.528 | 0.00666 | -0.002 | 79.241
5 | 0.579 | 0.00683 | -0.002 | 84.808
5.5 | 0.627 | 0.00707 | -0.002 | 88.81
6 | 0.671 | 0.00733 | -0.003 | 91.534
6.5 | 0.709 | 0.00761 | -0.003 | 93.18
7 | 0.736 | 0.00792 | -0.003 | 92.904
7.5 | 0.75 | 0.0083 | -0.003 | 90.363
8 | 0.75 | 0.00872 | -0.004 | 85.985
8.5 | 0.736 | 0.0092 | -0.004 | 79.916
9 | 0.693 | 0.01135 | -0.004 | 61.052
9.5 | 0.548 | 0.04976 | -0.003 | 11.014
10 | 0.494 | 0.0587 | -0.003 | 8.415
10.5 | 0.436 | 0.06503 | -0.003 | 6.709
11 | 0.374 | 0.06763 | -0.003 | 5.536
11.5 | 0.304 | 0.07254 | -0.003 | 4.196
12 | 0.226 | 0.07708 | -0.003 | 2.937
12.5 | 0.111 | 0.08174 | -0.003 | 1.362

## 110. Re 10M Mach 0.25 (2)
BIGFOIL.COM POLAR EXPORT
HN-968S
HN-968S |  |  |  | Cl Max: | 1.2697 | at alpha= | 11.5 | deg
XFOIL ncrit=9 |  |  |  | L/D Max: | 115.342 | at alpha= | 7 | deg
Re: | 10000000 |  |  | Cd Min: | 0.17608 | at alpha= | 16.5 | deg
Mach: | 0.25 |  |  | Cl=0 at alpha= | -99 | deg
|  |  |  | @ Cl=0.1, Cd= | 0.0047574
|  |  |  | @ Cl=0.4, Cd= | 0.0052344
|  |  |  | @ Cl=0.6, Cd= | 0.0058894
alpha (deg) | Cl | Cd | Cm | Cl/Cd
0 | 0.0001 | 0.00472 | 0 | 0.021186
0.5 | 0.0576 | 0.00475 | 0 | 12.1263
1 | 0.115 | 0.00476 | 0.0001 | 24.1597
1.5 | 0.1725 | 0.00478 | 0.0002 | 36.0879
2 | 0.2302 | 0.00488 | 0.0003 | 47.1721
2.5 | 0.2874 | 0.00501 | 0.0005 | 57.3653
3 | 0.3449 | 0.00512 | 0.0007 | 67.3633
3.5 | 0.4027 | 0.00524 | 0.001 | 76.8511
4 | 0.46 | 0.00544 | 0.0013 | 84.5588
4.5 | 0.5175 | 0.00565 | 0.0018 | 91.5929
5 | 0.5752 | 0.00582 | 0.0022 | 98.8316
5.5 | 0.6324 | 0.00598 | 0.0029 | 105.7525
6 | 0.6878 | 0.00624 | 0.0041 | 110.2244
6.5 | 0.744 | 0.00653 | 0.0051 | 113.9357
7 | 0.8097 | 0.00702 | 0.0041 | 115.3419
7.5 | 0.8725 | 0.00761 | 0.0038 | 114.6518
8 | 0.9277 | 0.00831 | 0.0053 | 111.6366
8.5 | 0.9841 | 0.0089 | 0.0065 | 110.573
9 | 1.0408 | 0.00956 | 0.0078 | 108.8703
9.5 | 1.0967 | 0.01038 | 0.0094 | 105.6551
10 | 1.1514 | 0.01146 | 0.0111 | 100.4712
10.5 | 1.2028 | 0.01303 | 0.0134 | 92.3101
11 | 1.2462 | 0.01568 | 0.0164 | 79.477
11.5 | 1.2697 | 0.02056 | 0.0208 | 61.7558
12 | 1.2608 | 0.02777 | 0.0266 | 45.4015
12.5 | 1.2224 | 0.03379 | 0.0347 | 36.1764
13 | 1.1853 | 0.04075 | 0.0353 | 29.0871
13.5 | 1.1535 | 0.05583 | 0.0208 | 20.6609
14 | 1.1162 | 0.07373 | 0.0096 | 15.139
14.5 | 1.0617 | 0.09102 | -0.0003 | 11.6645
15 | 1.0261 | 0.10582 | -0.0093 | 9.6967
15.5 | 0.9668 | 0.12692 | -0.0228 | 7.6174
16 | 0.9106 | 0.15057 | -0.0375 | 6.0477
16.5 | 0.8615 | 0.17608 | -0.0521 | 4.8927

## 111. Re 10M Mach 0.50 (1)
BIGFOIL.COM POLAR EXPORT
HN-968S
HN-968S |  |  |  | Cl Max: | 1.064 | at alpha= | 20 | deg
JavaFoil+Calcfoil stall+Eppler ext transition |  |  |  | L/D Max: | 83.508 | at alpha= | 5 | deg
Re: | 10000000 |  |  | Cd Min: | 0.00559 | at alpha= | -0.5 | deg
Mach: | 0.5 |  |  | Cl=0 at alpha= | 0 | deg
|  |  |  | @ Cl=0.1, Cd= | 0.0056343
|  |  |  | @ Cl=0.4, Cd= | 0.006253
|  |  |  | @ Cl=0.6, Cd= | 0.070506
alpha (deg) | Cl | Cd | Cm | Cl/Cd
-20 | -1.064 | 0.14966 | 0.006 | -7.108
-19.5 | -1.036 | 0.14585 | 0.006 | -7.105
-19 | -1.007 | 0.13694 | 0.005 | -7.354
-18.5 | -0.989 | 0.13361 | 0.005 | -7.4
-18 | -0.962 | 0.12693 | 0.005 | -7.582
-17.5 | -0.933 | 0.12421 | 0.005 | -7.511
-17 | -0.904 | 0.12128 | 0.005 | -7.452
-16.5 | -0.876 | 0.11792 | 0.004 | -7.433
-16 | -0.854 | 0.11569 | 0.005 | -7.383
-15.5 | -0.828 | 0.10874 | 0.004 | -7.613
-15 | -0.799 | 0.10553 | 0.004 | -7.574
-14.5 | -0.773 | 0.09819 | 0.004 | -7.877
-14 | -0.75 | 0.08946 | 0.004 | -8.378
-13.5 | -0.721 | 0.09416 | 0.004 | -7.66
-13 | -0.695 | 0.08681 | 0.004 | -8.008
-12.5 | -0.674 | 0.07663 | 0.004 | -8.791
-12 | -0.659 | 0.06328 | 0.004 | -10.408
-11.5 | -0.614 | 0.07908 | 0.003 | -7.765
-11 | -0.593 | 0.06789 | 0.003 | -8.729
-10.5 | -0.584 | 0.05039 | 0.004 | -11.594
-10 | -0.533 | 0.07134 | 0.002 | -7.472
-9.5 | -0.514 | 0.05649 | 0.003 | -9.106
-9 | -0.563 | 0.01638 | 0.004 | -34.366
-8.5 | -0.561 | 0.01103 | 0.004 | -50.888
-8 | -0.431 | 0.04978 | 0.002 | -8.659
-7.5 | -0.498 | 0.01107 | 0.004 | -44.976
-7 | -0.465 | 0.009 | 0.003 | -51.62
-6.5 | -0.432 | 0.00893 | 0.003 | -48.347
-6 | -0.612 | 0.00844 | 0.003 | -72.538
-5.5 | -0.646 | 0.00788 | 0.003 | -82.069
-5 | -0.623 | 0.00746 | 0.002 | -83.508
-4.5 | -0.578 | 0.00712 | 0.002 | -81.2
-4 | -0.524 | 0.00686 | 0.002 | -76.316
-3.5 | -0.463 | 0.00644 | 0.002 | -71.793
-3 | -0.399 | 0.00625 | 0.001 | -63.829
-2.5 | -0.334 | 0.00604 | 0.001 | -55.273
-2 | -0.268 | 0.00588 | 0.001 | -45.519
-1.5 | -0.201 | 0.00575 | 0.001 | -34.959
-1 | -0.134 | 0.00568 | 0 | -23.598
-0.5 | -0.067 | 0.00559 | 0 | -12.01
0 | 0 | 0.00561 | 0 | 0
0.5 | 0.067 | 0.00559 | 0 | 12.01
1 | 0.134 | 0.00568 | 0 | 23.598
1.5 | 0.201 | 0.00575 | -0.001 | 34.959
2 | 0.268 | 0.00588 | -0.001 | 45.519
2.5 | 0.334 | 0.00603 | -0.001 | 55.355
3 | 0.399 | 0.00625 | -0.001 | 63.829
3.5 | 0.463 | 0.00644 | -0.002 | 71.793
4 | 0.524 | 0.00687 | -0.002 | 76.258
4.5 | 0.578 | 0.00713 | -0.002 | 81.128
5 | 0.623 | 0.00746 | -0.002 | 83.508
5.5 | 0.646 | 0.00792 | -0.003 | 81.566
6 | 0.612 | 0.00845 | -0.003 | 72.438
6.5 | 0.432 | 0.00895 | -0.003 | 48.221
7 | 0.465 | 0.00899 | -0.003 | 51.675
7.5 | 0.498 | 0.01097 | -0.004 | 45.392
8 | 0.431 | 0.04985 | -0.002 | 8.646
8.5 | 0.561 | 0.01102 | -0.004 | 50.94
9 | 0.564 | 0.01616 | -0.004 | 34.893
9.5 | 0.515 | 0.056 | -0.003 | 9.197
10 | 0.533 | 0.07081 | -0.002 | 7.531
10.5 | 0.59 | 0.04677 | -0.004 | 12.61
11 | 0.594 | 0.06696 | -0.003 | 8.866
11.5 | 0.614 | 0.07878 | -0.003 | 7.796
12 | 0.662 | 0.06076 | -0.004 | 10.897
12.5 | 0.675 | 0.07567 | -0.004 | 8.916
13 | 0.696 | 0.08649 | -0.004 | 8.041
13.5 | 0.721 | 0.09351 | -0.004 | 7.715
14 | 0.75 | 0.08894 | -0.004 | 8.43
14.5 | 0.774 | 0.09708 | -0.004 | 7.972
15 | 0.799 | 0.10501 | -0.004 | 7.612
15.5 | 0.828 | 0.10801 | -0.004 | 7.669
16 | 0.855 | 0.11515 | -0.005 | 7.421
16.5 | 0.876 | 0.11694 | -0.004 | 7.495
17 | 0.904 | 0.12155 | -0.005 | 7.434
17.5 | 0.933 | 0.12419 | -0.005 | 7.512
18 | 0.962 | 0.12692 | -0.005 | 7.583
18.5 | 0.988 | 0.13451 | -0.005 | 7.346
19 | 1.007 | 0.13832 | -0.005 | 7.281
19.5 | 1.036 | 0.1459 | -0.006 | 7.102
20 | 1.064 | 0.14884 | -0.006 | 7.152

## 112. Re 10M Mach 0.50 (2)
BIGFOIL.COM POLAR EXPORT
HN-968S
HN-968S |  |  |  | Cl Max: | 0.9997 | at alpha= | 20 | deg
XFOIL ncrit=9 |  |  |  | L/D Max: | 109.405 | at alpha= | 5.5 | deg
Re: | 10000000 |  |  | Cd Min: | 0.29261 | at alpha= | 20 | deg
Mach: | 0.5 |  |  | Cl=0 at alpha= | -0.00076805 | deg
|  |  |  | @ Cl=0.1, Cd= | 0.0048354
|  |  |  | @ Cl=0.4, Cd= | 0.0053351
|  |  |  | @ Cl=0.6, Cd= | 0.0060253
alpha (deg) | Cl | Cd | Cm | Cl/Cd
-20 | -0.9999 | 0.29246 | 0.1163 | -3.4189
-19.5 | -0.9782 | 0.28304 | 0.1109 | -3.456
-19 | -0.9568 | 0.27337 | 0.1055 | -3.5
-18.5 | -0.9355 | 0.26385 | 0.1002 | -3.5456
-18 | -0.9132 | 0.25589 | 0.095 | -3.5687
-17.5 | -0.8913 | 0.24715 | 0.0898 | -3.6063
-17 | -0.8697 | 0.23788 | 0.0847 | -3.656
-16.5 | -0.8473 | 0.22907 | 0.0797 | -3.6989
-16 | -0.8283 | 0.21922 | 0.0743 | -3.7784
-15.5 | -0.8081 | 0.21006 | 0.0693 | -3.847
-15 | -0.7891 | 0.20026 | 0.0641 | -3.9404
-14.5 | -0.7719 | 0.18981 | 0.0587 | -4.0667
-14 | -0.7558 | 0.17947 | 0.0534 | -4.2113
-13.5 | -0.7439 | 0.16799 | 0.0476 | -4.4282
-13 | -0.7341 | 0.15645 | 0.0417 | -4.6922
-12.5 | -0.7269 | 0.14506 | 0.0358 | -5.011
-12 | -0.7207 | 0.13412 | 0.0301 | -5.3735
-11.5 | -0.7165 | 0.12358 | 0.0247 | -5.7979
-11 | -0.7278 | 0.11057 | 0.0179 | -6.5823
-10.5 | -0.7342 | 0.10003 | 0.0127 | -7.3398
-10 | -0.7436 | 0.08991 | 0.0081 | -8.2705
-9.5 | -0.7539 | 0.07989 | 0.0031 | -9.4367
-9 | -0.7699 | 0.06854 | -0.0041 | -11.2329
-8.5 | -0.7802 | 0.05569 | -0.0151 | -14.0097
-8 | -0.7987 | 0.04123 | -0.0307 | -19.3718
-7.5 | -0.8318 | 0.03363 | -0.028 | -24.7339
-7 | -0.8473 | 0.02434 | -0.0247 | -34.811
-6.5 | -0.8472 | 0.0149 | -0.0187 | -56.8591
-6 | -0.7968 | 0.00808 | -0.0151 | -98.6139
-5.5 | -0.7347 | 0.00671 | -0.0103 | -109.4933
-5 | -0.6652 | 0.00629 | -0.0078 | -105.7552
-4.5 | -0.5959 | 0.00601 | -0.006 | -99.1514
-4 | -0.5272 | 0.00577 | -0.0046 | -91.3692
-3.5 | -0.4597 | 0.00556 | -0.0034 | -82.6799
-3 | -0.3931 | 0.00531 | -0.0025 | -74.0301
-2.5 | -0.3267 | 0.00515 | -0.0018 | -63.4369
-2 | -0.2612 | 0.00499 | -0.0012 | -52.3447
-1.5 | -0.1956 | 0.00488 | -0.0008 | -40.082
-1 | -0.13 | 0.00484 | -0.0005 | -26.8595
-0.5 | -0.065 | 0.00483 | -0.0002 | -13.4576
0 | 0.0001 | 0.00479 | 0 | 0.020877
0.5 | 0.0652 | 0.00483 | 0.0002 | 13.499
1 | 0.1302 | 0.00484 | 0.0005 | 26.9008
1.5 | 0.1957 | 0.00488 | 0.0008 | 40.1025
2 | 0.2613 | 0.005 | 0.0012 | 52.26
2.5 | 0.3269 | 0.00515 | 0.0017 | 63.4757
3 | 0.3933 | 0.00531 | 0.0024 | 74.0678
3.5 | 0.46 | 0.00556 | 0.0033 | 82.7338
4 | 0.5275 | 0.00577 | 0.0045 | 91.4211
4.5 | 0.5962 | 0.00601 | 0.0059 | 99.2013
5 | 0.6656 | 0.00629 | 0.0077 | 105.8188
5.5 | 0.7352 | 0.00672 | 0.0102 | 109.4048
6 | 0.7972 | 0.0081 | 0.015 | 98.4198
6.5 | 0.8464 | 0.01474 | 0.0189 | 57.422
7 | 0.8474 | 0.02424 | 0.0247 | 34.9587
7.5 | 0.831 | 0.03362 | 0.0281 | 24.7174
8 | 0.7978 | 0.04115 | 0.0309 | 19.3876
8.5 | 0.7791 | 0.05529 | 0.0159 | 14.0912
9 | 0.7687 | 0.06821 | 0.0048 | 11.2696
9.5 | 0.7538 | 0.07951 | -0.0024 | 9.4806
10 | 0.7413 | 0.08991 | -0.0078 | 8.2449
10.5 | 0.7304 | 0.10047 | -0.0129 | 7.2698
11 | 0.7275 | 0.11043 | -0.0177 | 6.5879
11.5 | 0.7217 | 0.12222 | -0.0239 | 5.9049
12 | 0.7213 | 0.13387 | -0.0299 | 5.3881
12.5 | 0.7269 | 0.1449 | -0.0357 | 5.0166
13 | 0.7346 | 0.15613 | -0.0415 | 4.7051
13.5 | 0.7436 | 0.16791 | -0.0475 | 4.4286
14 | 0.7557 | 0.17935 | -0.0533 | 4.2135
14.5 | 0.771 | 0.19018 | -0.0588 | 4.0541
15 | 0.789 | 0.20015 | -0.064 | 3.942
15.5 | 0.8083 | 0.20983 | -0.0692 | 3.8522
16 | 0.8279 | 0.21938 | -0.0744 | 3.7738
16.5 | 0.8471 | 0.22921 | -0.0797 | 3.6957
17 | 0.8684 | 0.23831 | -0.0848 | 3.644
17.5 | 0.8903 | 0.24737 | -0.0899 | 3.5991
18 | 0.9132 | 0.25572 | -0.0949 | 3.5711
18.5 | 0.935 | 0.26414 | -0.1001 | 3.5398
19 | 0.9564 | 0.27308 | -0.1054 | 3.5023
19.5 | 0.9781 | 0.28329 | -0.1108 | 3.4526
20 | 0.9997 | 0.29261 | -0.1163 | 3.4165

## 113. Re 12M Mach 0.00 (1)
BIGFOIL.COM POLAR EXPORT
HN-968S
HN-968S |  |  |  | Cl Max: | 0.794 | at alpha= | 9 | deg
JavaFoil+Calcfoil stall+Eppler ext transition |  |  |  | L/D Max: | 97.935 | at alpha= | 7 | deg
Re: | 12000000 |  |  | Cd Min: | 0.00547 | at alpha= | 0 | deg
Mach: | 0 |  |  | Cl=0 at alpha= | 0 | deg
|  |  |  | @ Cl=0.1, Cd= | 0.0055162
|  |  |  | @ Cl=0.4, Cd= | 0.006032
|  |  |  | @ Cl=0.6, Cd= | 0.08939
alpha (deg) | Cl | Cd | Cm | Cl/Cd
-14 | -0.444 | 0.08939 | 0.003 | -4.965
-13.5 | -0.471 | 0.08524 | 0.003 | -5.522
-13 | -0.498 | 0.08059 | 0.003 | -6.182
-12.5 | -0.527 | 0.07477 | 0.003 | -7.044
-12 | -0.555 | 0.06891 | 0.003 | -8.055
-11.5 | -0.583 | 0.06271 | 0.003 | -9.297
-11 | -0.615 | 0.05247 | 0.003 | -11.73
-10.5 | -0.681 | 0.02702 | 0.004 | -25.186
-10 | -0.77 | 0.01093 | 0.004 | -70.432
-9.5 | -0.789 | 0.01031 | 0.004 | -76.541
-9 | -0.794 | 0.00888 | 0.004 | -89.411
-8.5 | -0.791 | 0.00847 | 0.004 | -93.354
-8 | -0.78 | 0.00811 | 0.003 | -96.211
-7.5 | -0.762 | 0.00782 | 0.003 | -97.463
-7 | -0.735 | 0.00751 | 0.003 | -97.935
-6.5 | -0.7 | 0.00725 | 0.003 | -96.567
-6 | -0.659 | 0.00704 | 0.003 | -93.547
-5.5 | -0.613 | 0.00682 | 0.002 | -89.923
-5 | -0.564 | 0.00662 | 0.002 | -85.199
-4.5 | -0.513 | 0.00648 | 0.002 | -79.087
-4 | -0.459 | 0.0063 | 0.002 | -72.889
-3.5 | -0.403 | 0.00604 | 0.002 | -66.732
-3 | -0.347 | 0.00589 | 0.001 | -58.824
-2.5 | -0.29 | 0.00578 | 0.001 | -50.072
-2 | -0.232 | 0.00567 | 0.001 | -40.964
-1.5 | -0.174 | 0.00558 | 0.001 | -31.196
-1 | -0.116 | 0.00553 | 0 | -20.998
-0.5 | -0.058 | 0.00548 | 0 | -10.609
0 | 0 | 0.00547 | 0 | 0
0.5 | 0.058 | 0.00548 | 0 | 10.609
1 | 0.116 | 0.00553 | 0 | 20.998
1.5 | 0.174 | 0.00558 | -0.001 | 31.196
2 | 0.232 | 0.00567 | -0.001 | 40.964
2.5 | 0.29 | 0.00578 | -0.001 | 50.072
3 | 0.347 | 0.00589 | -0.001 | 58.824
3.5 | 0.403 | 0.00604 | -0.002 | 66.732
4 | 0.459 | 0.0063 | -0.002 | 72.889
4.5 | 0.513 | 0.00648 | -0.002 | 79.087
5 | 0.564 | 0.00662 | -0.002 | 85.199
5.5 | 0.613 | 0.00682 | -0.002 | 89.923
6 | 0.659 | 0.00704 | -0.003 | 93.547
6.5 | 0.7 | 0.00725 | -0.003 | 96.567
7 | 0.735 | 0.00751 | -0.003 | 97.935
7.5 | 0.762 | 0.00782 | -0.003 | 97.463
8 | 0.78 | 0.00811 | -0.003 | 96.211
8.5 | 0.791 | 0.00847 | -0.004 | 93.354
9 | 0.794 | 0.00888 | -0.004 | 89.411
9.5 | 0.789 | 0.01031 | -0.004 | 76.542
10 | 0.77 | 0.01093 | -0.004 | 70.432
10.5 | 0.681 | 0.02702 | -0.004 | 25.186
11 | 0.615 | 0.05247 | -0.003 | 11.73
11.5 | 0.583 | 0.06271 | -0.003 | 9.297
12 | 0.555 | 0.06891 | -0.003 | 8.055
12.5 | 0.527 | 0.07477 | -0.003 | 7.044
13 | 0.498 | 0.08059 | -0.003 | 6.182
13.5 | 0.471 | 0.08524 | -0.003 | 5.522
14 | 0.444 | 0.08939 | -0.003 | 4.965

## 114. Re 12M Mach 0.00 (2)
BIGFOIL.COM POLAR EXPORT
HN-968S
HN-968S |  |  |  | Cl Max: | 1.5653 | at alpha= | 15.5 | deg
XFOIL ncrit=9 |  |  |  | L/D Max: | 121.716 | at alpha= | 7.5 | deg
Re: | 12000000 |  |  | Cd Min: | 0.2101 | at alpha= | -19 | deg
Mach: | 0 |  |  | Cl=0 at alpha= | -0.00045004 | deg
|  |  |  | @ Cl=0.1, Cd= | 0.004748
|  |  |  | @ Cl=0.4, Cd= | 0.0051868
|  |  |  | @ Cl=0.6, Cd= | 0.0057279
alpha (deg) | Cl | Cd | Cm | Cl/Cd
-19 | -0.9054 | 0.2101 | 0.0724 | -4.3094
-17 | -1.5272 | 0.0349 | -0.034 | -43.7593
-16.5 | -1.5428 | 0.03022 | -0.0318 | -51.0523
-16 | -1.5806 | 0.02619 | -0.0222 | -60.3513
-15.5 | -1.5633 | 0.02386 | -0.0185 | -65.5197
-15 | -1.5433 | 0.02108 | -0.0149 | -73.2116
-14.5 | -1.5129 | 0.01884 | -0.0124 | -80.3025
-14 | -1.4738 | 0.01732 | -0.0107 | -85.0924
-13.5 | -1.4334 | 0.01575 | -0.0091 | -91.0095
-13 | -1.3897 | 0.01446 | -0.0078 | -96.1065
-12.5 | -1.3437 | 0.01337 | -0.0067 | -100.5011
-12 | -1.3002 | 0.01169 | -0.0052 | -111.2233
-11.5 | -1.2507 | 0.01093 | -0.0045 | -114.4282
-11 | -1.2 | 0.0103 | -0.0039 | -116.5049
-10.5 | -1.1486 | 0.00973 | -0.0034 | -118.0473
-10 | -1.0967 | 0.0092 | -0.003 | -119.2065
-9.5 | -1.0443 | 0.00872 | -0.0025 | -119.7592
-9 | -0.9918 | 0.00824 | -0.0021 | -120.3641
-8.5 | -0.939 | 0.00781 | -0.0016 | -120.2305
-7.5 | -0.832 | 0.00683 | -0.0009 | -121.8155
-7 | -0.7695 | 0.00643 | -0.0026 | -119.6734
-6.5 | -0.7147 | 0.00613 | -0.0024 | -116.5905
-6 | -0.6626 | 0.00596 | -0.0015 | -111.1745
-5.5 | -0.6085 | 0.00575 | -0.0011 | -105.8261
-4.5 | -0.4985 | 0.00548 | -0.0007 | -90.9672
-4 | -0.4436 | 0.00533 | -0.0006 | -83.227
-3.5 | -0.3885 | 0.00515 | -0.0004 | -75.4369
-3 | -0.333 | 0.00506 | -0.0003 | -65.8103
-2.5 | -0.2776 | 0.00497 | -0.0002 | -55.8551
-2 | -0.2222 | 0.00486 | -0.0001 | -45.7202
-1.5 | -0.1667 | 0.00478 | -0.0001 | -34.8745
-1 | -0.1111 | 0.00475 | -0.0001 | -23.3895
-0.5 | -0.0555 | 0.00474 | 0 | -11.7089
0.5 | 0.0556 | 0.00474 | 0 | 11.73
1 | 0.1113 | 0.00475 | 0 | 23.4316
1.5 | 0.1669 | 0.00478 | 0.0001 | 34.9163
2 | 0.2224 | 0.00487 | 0.0001 | 45.6674
2.5 | 0.2778 | 0.00498 | 0.0002 | 55.7831
3 | 0.3332 | 0.00506 | 0.0003 | 65.8498
3.5 | 0.3887 | 0.00515 | 0.0003 | 75.4757
4 | 0.4439 | 0.00533 | 0.0005 | 83.2833
4.5 | 0.4988 | 0.00548 | 0.0007 | 91.0219
5.5 | 0.609 | 0.00575 | 0.001 | 105.913
6 | 0.6631 | 0.00596 | 0.0014 | 111.2584
6.5 | 0.7153 | 0.00613 | 0.0023 | 116.6884
7 | 0.7686 | 0.00642 | 0.0028 | 119.7196
7.5 | 0.8301 | 0.00682 | 0.0014 | 121.7155
8 | 0.8863 | 0.00739 | 0.0011 | 119.9323
8.5 | 0.939 | 0.0078 | 0.0016 | 120.3846
9 | 0.9917 | 0.00824 | 0.0021 | 120.3519
9.5 | 1.0443 | 0.00871 | 0.0025 | 119.8967
10 | 1.0965 | 0.00922 | 0.003 | 118.9262
10.5 | 1.1484 | 0.00974 | 0.0035 | 117.9055
11 | 1.1998 | 0.0103 | 0.004 | 116.4854
11.5 | 1.2505 | 0.01093 | 0.0045 | 114.4099
12 | 1.2998 | 0.0117 | 0.0052 | 111.094
12.5 | 1.3431 | 0.01337 | 0.0068 | 100.4562
13 | 1.3891 | 0.01444 | 0.0079 | 96.1981
13.5 | 1.4324 | 0.01577 | 0.0092 | 90.8307
14 | 1.4729 | 0.01731 | 0.0108 | 85.0895
14.5 | 1.5083 | 0.01923 | 0.0129 | 78.4347
15 | 1.542 | 0.02103 | 0.0151 | 73.3238
15.5 | 1.5653 | 0.02349 | 0.0184 | 66.6369
16 | 1.5647 | 0.02673 | 0.0244 | 58.5372
16.5 | 1.5191 | 0.03163 | 0.0331 | 48.0272
17 | 1.4601 | 0.04211 | 0.0314 | 34.6735
17.5 | 1.4004 | 0.06002 | 0.0183 | 23.3322
18 | 1.348 | 0.07877 | 0.0061 | 17.1131

## 115. Re 12M Mach 0.10 (1)
BIGFOIL.COM POLAR EXPORT
HN-968S
HN-968S |  |  |  | Cl Max: | 0.786 | at alpha= | 8.5 | deg
JavaFoil+Calcfoil stall+Eppler ext transition |  |  |  | L/D Max: | 97.409 | at alpha= | 7 | deg
Re: | 12000000 |  |  | Cd Min: | 0.00548 | at alpha= | -0.5 | deg
Mach: | 0.1 |  |  | Cl=0 at alpha= | 0 | deg
|  |  |  | @ Cl=0.1, Cd= | 0.0055227
|  |  |  | @ Cl=0.4, Cd= | 0.0060368
|  |  |  | @ Cl=0.6, Cd= | 0.08619
alpha (deg) | Cl | Cd | Cm | Cl/Cd
-13.5 | -0.429 | 0.08619 | 0.003 | -4.982
-13 | -0.46 | 0.08138 | 0.003 | -5.655
-12.5 | -0.491 | 0.07689 | 0.003 | -6.386
-12 | -0.522 | 0.07143 | 0.003 | -7.314
-11.5 | -0.554 | 0.06481 | 0.003 | -8.552
-11 | -0.586 | 0.0578 | 0.003 | -10.131
-10.5 | -0.628 | 0.04272 | 0.003 | -14.709
-10 | -0.748 | 0.01131 | 0.004 | -66.155
-9.5 | -0.776 | 0.01054 | 0.004 | -73.614
-9 | -0.785 | 0.00898 | 0.004 | -87.377
-8.5 | -0.786 | 0.00855 | 0.004 | -91.928
-8 | -0.778 | 0.00817 | 0.003 | -95.189
-7.5 | -0.761 | 0.00785 | 0.003 | -96.923
-7 | -0.736 | 0.00756 | 0.003 | -97.409
-6.5 | -0.702 | 0.00729 | 0.003 | -96.356
-6 | -0.661 | 0.00707 | 0.003 | -93.424
-5.5 | -0.615 | 0.00685 | 0.002 | -89.856
-5 | -0.566 | 0.00664 | 0.002 | -85.308
-4.5 | -0.515 | 0.00649 | 0.002 | -79.278
-4 | -0.461 | 0.00632 | 0.002 | -72.993
-3.5 | -0.405 | 0.00605 | 0.002 | -66.94
-3 | -0.348 | 0.0059 | 0.001 | -59.015
-2.5 | -0.291 | 0.00579 | 0.001 | -50.262
-2 | -0.233 | 0.00567 | 0.001 | -41.112
-1.5 | -0.175 | 0.00559 | 0.001 | -31.325
-1 | -0.117 | 0.00554 | 0 | -21.087
-0.5 | -0.058 | 0.00548 | 0 | -10.654
0 | 0 | 0.00548 | 0 | 0
0.5 | 0.058 | 0.00548 | 0 | 10.654
1 | 0.117 | 0.00554 | 0 | 21.087
1.5 | 0.175 | 0.00559 | -0.001 | 31.325
2 | 0.233 | 0.00567 | -0.001 | 41.112
2.5 | 0.291 | 0.00579 | -0.001 | 50.262
3 | 0.348 | 0.0059 | -0.001 | 59.015
3.5 | 0.405 | 0.00605 | -0.002 | 66.94
4 | 0.461 | 0.00632 | -0.002 | 72.993
4.5 | 0.515 | 0.00649 | -0.002 | 79.278
5 | 0.566 | 0.00664 | -0.002 | 85.308
5.5 | 0.615 | 0.00685 | -0.002 | 89.856
6 | 0.661 | 0.00707 | -0.003 | 93.424
6.5 | 0.702 | 0.00729 | -0.003 | 96.356
7 | 0.736 | 0.00756 | -0.003 | 97.409
7.5 | 0.761 | 0.00785 | -0.003 | 96.923
8 | 0.778 | 0.00817 | -0.003 | 95.189
8.5 | 0.786 | 0.00855 | -0.004 | 91.928
9 | 0.785 | 0.00898 | -0.004 | 87.377
9.5 | 0.776 | 0.01054 | -0.004 | 73.616
10 | 0.748 | 0.01131 | -0.004 | 66.155
10.5 | 0.628 | 0.04272 | -0.003 | 14.709
11 | 0.586 | 0.0578 | -0.003 | 10.131
11.5 | 0.554 | 0.06481 | -0.003 | 8.552
12 | 0.522 | 0.07143 | -0.003 | 7.314
12.5 | 0.491 | 0.07689 | -0.003 | 6.386
13 | 0.46 | 0.08138 | -0.003 | 5.655
13.5 | 0.429 | 0.08619 | -0.003 | 4.982

## 116. Re 12M Mach 0.10 (2)
BIGFOIL.COM POLAR EXPORT
HN-968S
HN-968S |  |  |  | Cl Max: | 1.4951 | at alpha= | 15 | deg
XFOIL ncrit=9 |  |  |  | L/D Max: | 121.188 | at alpha= | 7.5 | deg
Re: | 12000000 |  |  | Cd Min: | 0.20367 | at alpha= | -18.5 | deg
Mach: | 0.1 |  |  | Cl=0 at alpha= | -0.00044763 | deg
|  |  |  | @ Cl=0.1, Cd= | 0.0047479
|  |  |  | @ Cl=0.4, Cd= | 0.0051892
|  |  |  | @ Cl=0.6, Cd= | 0.0057421
alpha (deg) | Cl | Cd | Cm | Cl/Cd
-18.5 | -0.8952 | 0.20367 | 0.0684 | -4.3953
-18 | -0.9142 | 0.18456 | 0.0581 | -4.9534
-17.5 | -0.9757 | 0.15525 | 0.0414 | -6.2847
-17 | -1.2906 | 0.07815 | -0.0059 | -16.5144
-16.5 | -1.3603 | 0.05582 | -0.0206 | -24.3694
-16 | -1.4423 | 0.03622 | -0.0348 | -39.8205
-15.5 | -1.4415 | 0.03248 | -0.0336 | -44.3812
-15 | -1.4958 | 0.02712 | -0.0237 | -55.1549
-14.5 | -1.4956 | 0.0228 | -0.0183 | -65.5965
-14 | -1.467 | 0.02035 | -0.0154 | -72.0885
-13.5 | -1.4356 | 0.01775 | -0.0127 | -80.8789
-13 | -1.3961 | 0.01586 | -0.0107 | -88.0265
-12.5 | -1.3521 | 0.01437 | -0.0091 | -94.0919
-12 | -1.3057 | 0.01308 | -0.0078 | -99.8242
-11.5 | -1.2611 | 0.01134 | -0.0061 | -111.2081
-11 | -1.2103 | 0.01057 | -0.0053 | -114.5033
-10.5 | -1.1584 | 0.00993 | -0.0046 | -116.6566
-10 | -1.1058 | 0.00936 | -0.004 | -118.141
-9.5 | -1.0528 | 0.00885 | -0.0034 | -118.9605
-9 | -0.9996 | 0.00835 | -0.0028 | -119.7126
-8.5 | -0.9462 | 0.0079 | -0.0023 | -119.7722
-7.5 | -0.8381 | 0.00691 | -0.0014 | -121.288
-7 | -0.7749 | 0.00649 | -0.003 | -119.3991
-6.5 | -0.7195 | 0.00615 | -0.0027 | -116.9919
-6 | -0.667 | 0.00599 | -0.0018 | -111.3523
-5.5 | -0.6125 | 0.00577 | -0.0013 | -106.1525
-5 | -0.5571 | 0.00565 | -0.0011 | -98.6018
-4.5 | -0.5016 | 0.0055 | -0.0009 | -91.2
-4 | -0.4463 | 0.00534 | -0.0006 | -83.5768
-3.5 | -0.3908 | 0.00516 | -0.0005 | -75.7364
-3 | -0.3349 | 0.00506 | -0.0004 | -66.1858
-2.5 | -0.2792 | 0.00498 | -0.0003 | -56.0643
-2 | -0.2235 | 0.00487 | -0.0002 | -45.8932
-1.5 | -0.1677 | 0.00478 | -0.0001 | -35.0837
-1 | -0.1118 | 0.00475 | -0.0001 | -23.5368
-0.5 | -0.0558 | 0.00474 | 0 | -11.7722
0.5 | 0.0559 | 0.00474 | 0 | 11.7932
1 | 0.1119 | 0.00475 | 0 | 23.5579
1.5 | 0.1678 | 0.00478 | 0.0001 | 35.1046
2 | 0.2237 | 0.00487 | 0.0001 | 45.9343
2.5 | 0.2794 | 0.00498 | 0.0002 | 56.1044
3 | 0.3351 | 0.00506 | 0.0003 | 66.2253
3.5 | 0.391 | 0.00516 | 0.0004 | 75.7752
4 | 0.4465 | 0.00534 | 0.0006 | 83.6142
4.5 | 0.5019 | 0.0055 | 0.0008 | 91.2545
5 | 0.5575 | 0.00565 | 0.001 | 98.6726
5.5 | 0.6129 | 0.00577 | 0.0012 | 106.2218
6 | 0.6674 | 0.00599 | 0.0017 | 111.419
6.5 | 0.7201 | 0.00616 | 0.0026 | 116.8994
7 | 0.774 | 0.00648 | 0.0032 | 119.4444
7.5 | 0.8362 | 0.0069 | 0.0018 | 121.1884
8.5 | 0.9461 | 0.00789 | 0.0023 | 119.9113
9 | 0.9995 | 0.00834 | 0.0028 | 119.8441
9.5 | 1.0527 | 0.00884 | 0.0034 | 119.0837
10 | 1.1056 | 0.00937 | 0.004 | 117.9936
10.5 | 1.1581 | 0.00994 | 0.0046 | 116.5091
11 | 1.2101 | 0.01056 | 0.0053 | 114.5928
11.5 | 1.261 | 0.01132 | 0.0061 | 111.3958
12 | 1.3052 | 0.01309 | 0.0079 | 99.7097
12.5 | 1.3514 | 0.01437 | 0.0092 | 94.0431
13 | 1.3955 | 0.01582 | 0.0108 | 88.2111
13.5 | 1.4341 | 0.01781 | 0.0129 | 80.5222
14 | 1.4659 | 0.02032 | 0.0156 | 72.1407
14.5 | 1.4822 | 0.02393 | 0.0196 | 61.939
15 | 1.4951 | 0.02697 | 0.0239 | 55.4357
15.5 | 1.4631 | 0.03081 | 0.0329 | 47.4878
16 | 1.403 | 0.04014 | 0.0334 | 34.9527
16.5 | 1.3068 | 0.06574 | 0.0135 | 19.8783
17 | 1.1382 | 0.10738 | -0.0117 | 10.5997

## 117. Re 12M Mach 0.25 (1)
BIGFOIL.COM POLAR EXPORT
HN-968S
HN-968S |  |  |  | Cl Max: | 0.75 | at alpha= | 7.5 | deg
JavaFoil+Calcfoil stall+Eppler ext transition |  |  |  | L/D Max: | 94.712 | at alpha= | 6.5 | deg
Re: | 12000000 |  |  | Cd Min: | 0.0055 | at alpha= | 0 | deg
Mach: | 0.25 |  |  | Cl=0 at alpha= | 0 | deg
|  |  |  | @ Cl=0.1, Cd= | 0.0055433
|  |  |  | @ Cl=0.4, Cd= | 0.08039
|  |  |  | @ Cl=0.6, Cd= | 0.08039
alpha (deg) | Cl | Cd | Cm | Cl/Cd
-13 | -0.074 | 0.08517 | 0.003 | -0.863
-12.5 | -0.112 | 0.08039 | 0.003 | -1.387
-12 | -0.227 | 0.07587 | 0.003 | -2.989
-11.5 | -0.305 | 0.07169 | 0.003 | -4.251
-11 | -0.375 | 0.06656 | 0.003 | -5.634
-10.5 | -0.437 | 0.06354 | 0.003 | -6.883
-10 | -0.497 | 0.05638 | 0.003 | -8.808
-9.5 | -0.557 | 0.04431 | 0.003 | -12.559
-9 | -0.7 | 0.01064 | 0.004 | -65.828
-8.5 | -0.736 | 0.00906 | 0.004 | -81.189
-8 | -0.75 | 0.00856 | 0.004 | -87.537
-7.5 | -0.75 | 0.00817 | 0.003 | -91.713
-7 | -0.736 | 0.00781 | 0.003 | -94.307
-6.5 | -0.709 | 0.00748 | 0.003 | -94.712
-6 | -0.671 | 0.00724 | 0.003 | -92.736
-5.5 | -0.627 | 0.00698 | 0.002 | -89.898
-5 | -0.579 | 0.00673 | 0.002 | -86.033
-4.5 | -0.528 | 0.00658 | 0.002 | -80.206
-4 | -0.473 | 0.00644 | 0.002 | -73.408
-3.5 | -0.416 | 0.00611 | 0.002 | -68.041
-3 | -0.358 | 0.00597 | 0.001 | -59.902
-2.5 | -0.299 | 0.00583 | 0.001 | -51.319
-2 | -0.24 | 0.00571 | 0.001 | -41.97
-1.5 | -0.18 | 0.00562 | 0.001 | -32.03
-1 | -0.12 | 0.00556 | 0 | -21.584
-0.5 | -0.06 | 0.00551 | 0 | -10.894
0 | 0 | 0.0055 | 0 | 0
0.5 | 0.06 | 0.00551 | 0 | 10.894
1 | 0.12 | 0.00556 | 0 | 21.584
1.5 | 0.18 | 0.00562 | -0.001 | 32.03
2 | 0.24 | 0.00571 | -0.001 | 41.97
2.5 | 0.299 | 0.00583 | -0.001 | 51.319
3 | 0.358 | 0.00597 | -0.001 | 59.902
3.5 | 0.416 | 0.00611 | -0.002 | 68.041
4 | 0.473 | 0.00644 | -0.002 | 73.408
4.5 | 0.528 | 0.00658 | -0.002 | 80.206
5 | 0.579 | 0.00673 | -0.002 | 86.033
5.5 | 0.627 | 0.00698 | -0.002 | 89.898
6 | 0.671 | 0.00724 | -0.003 | 92.736
6.5 | 0.709 | 0.00748 | -0.003 | 94.712
7 | 0.736 | 0.00781 | -0.003 | 94.307
7.5 | 0.75 | 0.00817 | -0.003 | 91.713
8 | 0.75 | 0.00856 | -0.004 | 87.537
8.5 | 0.736 | 0.00906 | -0.004 | 81.189
9 | 0.7 | 0.01064 | -0.004 | 65.828
9.5 | 0.557 | 0.04431 | -0.003 | 12.559
10 | 0.497 | 0.05629 | -0.003 | 8.823
10.5 | 0.437 | 0.06354 | -0.003 | 6.883
11 | 0.375 | 0.06656 | -0.003 | 5.634
11.5 | 0.305 | 0.07169 | -0.003 | 4.251
12 | 0.227 | 0.07623 | -0.003 | 2.973
12.5 | 0.112 | 0.08039 | -0.003 | 1.387

## 118. Re 12M Mach 0.25 (2)
BIGFOIL.COM POLAR EXPORT
HN-968S
HN-968S |  |  |  | Cl Max: | 1.2934 | at alpha= | 12 | deg
XFOIL ncrit=9 |  |  |  | L/D Max: | 118.498 | at alpha= | 7 | deg
Re: | 12000000 |  |  | Cd Min: | 0.19596 | at alpha= | 17 | deg
Mach: | 0.25 |  |  | Cl=0 at alpha= | -99 | deg
|  |  |  | @ Cl=0.1, Cd= | 0.00475
|  |  |  | @ Cl=0.4, Cd= | 0.0052204
|  |  |  | @ Cl=0.6, Cd= | 0.0057914
alpha (deg) | Cl | Cd | Cm | Cl/Cd
0 | 0.0001 | 0.00475 | 0 | 0.021053
0.5 | 0.0577 | 0.00475 | 0 | 12.1474
1 | 0.1154 | 0.00475 | 0.0001 | 24.2947
1.5 | 0.173 | 0.00479 | 0.0002 | 36.1169
2 | 0.2307 | 0.0049 | 0.0003 | 47.0816
2.5 | 0.2883 | 0.00499 | 0.0004 | 57.7756
3 | 0.3459 | 0.00508 | 0.0006 | 68.0906
3.5 | 0.4037 | 0.00523 | 0.0008 | 77.1893
4 | 0.4613 | 0.00542 | 0.0011 | 85.1107
4.5 | 0.519 | 0.00558 | 0.0015 | 93.0108
5 | 0.5771 | 0.00572 | 0.0019 | 100.8916
5.5 | 0.6348 | 0.0059 | 0.0024 | 107.5932
6 | 0.6921 | 0.00612 | 0.0031 | 113.0882
6.5 | 0.7468 | 0.00639 | 0.0045 | 116.8701
7 | 0.8046 | 0.00679 | 0.0053 | 118.4978
7.5 | 0.8708 | 0.00739 | 0.0043 | 117.8349
8 | 0.9298 | 0.00792 | 0.005 | 117.399
8.5 | 0.9866 | 0.00847 | 0.0062 | 116.4817
9 | 1.0435 | 0.00909 | 0.0075 | 114.7965
9.5 | 1.1 | 0.00985 | 0.0089 | 111.6751
10 | 1.1555 | 0.0108 | 0.0106 | 106.9907
10.5 | 1.2084 | 0.01218 | 0.0127 | 99.2118
11 | 1.2556 | 0.01436 | 0.0155 | 87.4373
11.5 | 1.2897 | 0.01806 | 0.0193 | 71.412
12 | 1.2934 | 0.02451 | 0.0248 | 52.7703
12.5 | 1.2648 | 0.03156 | 0.0318 | 40.076
13 | 1.2265 | 0.03662 | 0.0378 | 33.4926
13.5 | 1.1854 | 0.04857 | 0.0288 | 24.406
14 | 1.1488 | 0.06851 | 0.012 | 16.7684
14.5 | 1.0677 | 0.08997 | 0.0004 | 11.8673
15 | 1.0462 | 0.10196 | -0.0064 | 10.2609
15.5 | 0.9815 | 0.12355 | -0.0203 | 7.9442
16 | 0.9144 | 0.1494 | -0.0367 | 6.1205
16.5 | 0.8616 | 0.17591 | -0.0519 | 4.898
17 | 0.8419 | 0.19596 | -0.0623 | 4.2963

## 119. Re 12M Mach 0.50 (1)
BIGFOIL.COM POLAR EXPORT
HN-968S
HN-968S |  |  |  | Cl Max: | 1.061 | at alpha= | 20 | deg
JavaFoil+Calcfoil stall+Eppler ext transition |  |  |  | L/D Max: | 84.928 | at alpha= | 5 | deg
Re: | 12000000 |  |  | Cd Min: | 0.00559 | at alpha= | 0 | deg
Mach: | 0.5 |  |  | Cl=0 at alpha= | 0 | deg
|  |  |  | @ Cl=0.1, Cd= | 0.0056446
|  |  |  | @ Cl=0.4, Cd= | 0.0061933
|  |  |  | @ Cl=0.6, Cd= | 0.067269
alpha (deg) | Cl | Cd | Cm | Cl/Cd
-20 | -1.061 | 0.16636 | 0.006 | -6.377
-19.5 | -1.035 | 0.16113 | 0.006 | -6.42
-19 | -1.008 | 0.14907 | 0.005 | -6.762
-18.5 | -0.99 | 0.13056 | 0.006 | -7.584
-18 | -0.965 | 0.12335 | 0.005 | -7.822
-17.5 | -0.935 | 0.12091 | 0.005 | -7.733
-17 | -0.905 | 0.11836 | 0.005 | -7.647
-16.5 | -0.877 | 0.11462 | 0.004 | -7.649
-16 | -0.855 | 0.11379 | 0.005 | -7.516
-15.5 | -0.83 | 0.10637 | 0.004 | -7.799
-15 | -0.801 | 0.1028 | 0.004 | -7.788
-14.5 | -0.775 | 0.09543 | 0.004 | -8.125
-14 | -0.755 | 0.08491 | 0.004 | -8.888
-13.5 | -0.722 | 0.09221 | 0.004 | -7.832
-13 | -0.697 | 0.08461 | 0.004 | -8.236
-12.5 | -0.678 | 0.07274 | 0.004 | -9.32
-12 | -0.671 | 0.05418 | 0.004 | -12.393
-11.5 | -0.615 | 0.07819 | 0.003 | -7.861
-11 | -0.595 | 0.06568 | 0.003 | -9.06
-10.5 | -0.596 | 0.04281 | 0.004 | -13.923
-10 | -0.533 | 0.07 | 0.002 | -7.62
-9.5 | -0.519 | 0.05307 | 0.003 | -9.774
-9 | -0.575 | 0.01368 | 0.004 | -42.054
-8.5 | -0.562 | 0.00993 | 0.004 | -56.612
-8 | -0.433 | 0.04779 | 0.002 | -9.069
-7.5 | -0.498 | 0.01069 | 0.004 | -46.578
-7 | -0.465 | 0.00884 | 0.003 | -52.589
-6.5 | -0.432 | 0.0088 | 0.003 | -49.079
-6 | -0.612 | 0.00829 | 0.003 | -73.825
-5.5 | -0.646 | 0.00776 | 0.003 | -83.302
-5 | -0.623 | 0.00733 | 0.002 | -84.928
-4.5 | -0.578 | 0.00702 | 0.002 | -82.441
-4 | -0.524 | 0.00678 | 0.002 | -77.301
-3.5 | -0.463 | 0.0064 | 0.002 | -72.256
-3 | -0.399 | 0.00619 | 0.001 | -64.474
-2.5 | -0.334 | 0.00603 | 0.001 | -55.384
-2 | -0.268 | 0.00587 | 0.001 | -45.605
-1.5 | -0.201 | 0.00574 | 0.001 | -35.02
-1 | -0.134 | 0.00567 | 0 | -23.648
-0.5 | -0.067 | 0.00562 | 0 | -11.941
0 | 0 | 0.00559 | 0 | 0
0.5 | 0.067 | 0.00562 | 0 | 11.941
1 | 0.134 | 0.00567 | 0 | 23.648
1.5 | 0.201 | 0.00574 | -0.001 | 35.02
2 | 0.268 | 0.00587 | -0.001 | 45.605
2.5 | 0.334 | 0.00602 | -0.001 | 55.473
3 | 0.399 | 0.00619 | -0.001 | 64.474
3.5 | 0.463 | 0.0064 | -0.002 | 72.256
4 | 0.524 | 0.00679 | -0.002 | 77.165
4.5 | 0.578 | 0.00702 | -0.002 | 82.358
5 | 0.623 | 0.00733 | -0.002 | 84.928
5.5 | 0.646 | 0.00781 | -0.003 | 82.805
6 | 0.612 | 0.0083 | -0.003 | 73.721
6.5 | 0.432 | 0.00883 | -0.003 | 48.891
7 | 0.465 | 0.00883 | -0.003 | 52.624
7.5 | 0.498 | 0.01061 | -0.004 | 46.935
8 | 0.433 | 0.048 | -0.002 | 9.024
8.5 | 0.562 | 0.00992 | -0.004 | 56.66
9 | 0.576 | 0.01351 | -0.004 | 42.679
9.5 | 0.518 | 0.05353 | -0.003 | 9.68
10 | 0.533 | 0.07022 | -0.002 | 7.597
10.5 | 0.604 | 0.03836 | -0.004 | 15.745
11 | 0.596 | 0.06449 | -0.003 | 9.247
11.5 | 0.615 | 0.07769 | -0.003 | 7.911
12 | 0.677 | 0.05077 | -0.004 | 13.331
12.5 | 0.68 | 0.07124 | -0.004 | 9.543
13 | 0.697 | 0.08399 | -0.004 | 8.304
13.5 | 0.723 | 0.09164 | -0.004 | 7.885
14 | 0.756 | 0.08392 | -0.004 | 9.006
14.5 | 0.776 | 0.09415 | -0.004 | 8.246
15 | 0.801 | 0.10218 | -0.004 | 7.839
15.5 | 0.83 | 0.10512 | -0.005 | 7.899
16 | 0.856 | 0.1129 | -0.005 | 7.579
16.5 | 0.877 | 0.1145 | -0.004 | 7.656
17 | 0.905 | 0.1192 | -0.005 | 7.593
17.5 | 0.935 | 0.1209 | -0.005 | 7.734
18 | 0.965 | 0.12333 | -0.005 | 7.823
18.5 | 0.99 | 0.13145 | -0.006 | 7.528
19 | 1.008 | 0.149 | -0.005 | 6.767
19.5 | 1.034 | 0.1609 | -0.006 | 6.429
20 | 1.061 | 0.16485 | -0.006 | 6.437

## 120. Re 12M Mach 0.50 (2)
BIGFOIL.COM POLAR EXPORT
HN-968S
HN-968S |  |  |  | Cl Max: | 0.9995 | at alpha= | 20 | deg
XFOIL ncrit=9 |  |  |  | L/D Max: | 112.561 | at alpha= | 5.5 | deg
Re: | 12000000 |  |  | Cd Min: | 0.29248 | at alpha= | 20 | deg
Mach: | 0.5 |  |  | Cl=0 at alpha= | -0.0007657 | deg
|  |  |  | @ Cl=0.1, Cd= | 0.0048253
|  |  |  | @ Cl=0.4, Cd= | 0.0052702
|  |  |  | @ Cl=0.6, Cd= | 0.0058971
alpha (deg) | Cl | Cd | Cm | Cl/Cd
-20 | -0.9997 | 0.29239 | 0.1162 | -3.4191
-19.5 | -0.9781 | 0.2828 | 0.1108 | -3.4586
-19 | -0.9567 | 0.27317 | 0.1054 | -3.5022
-18.5 | -0.9354 | 0.26353 | 0.1 | -3.5495
-18 | -0.9131 | 0.25565 | 0.0949 | -3.5717
-17.5 | -0.8912 | 0.24711 | 0.0897 | -3.6065
-17 | -0.8693 | 0.23793 | 0.0846 | -3.6536
-16.5 | -0.847 | 0.22915 | 0.0796 | -3.6963
-16 | -0.828 | 0.21923 | 0.0742 | -3.7769
-15.5 | -0.8077 | 0.21008 | 0.0691 | -3.8447
-15 | -0.7889 | 0.20014 | 0.0639 | -3.9417
-14.5 | -0.7725 | 0.18919 | 0.0584 | -4.0832
-14 | -0.7577 | 0.17836 | 0.0529 | -4.2481
-13.5 | -0.7466 | 0.16662 | 0.0469 | -4.4809
-13 | -0.7371 | 0.15517 | 0.041 | -4.7503
-12.5 | -0.7303 | 0.14378 | 0.035 | -5.0793
-12 | -0.7252 | 0.1327 | 0.0292 | -5.465
-11.5 | -0.7222 | 0.12207 | 0.0237 | -5.9163
-11 | -0.7288 | 0.11048 | 0.0179 | -6.5967
-10.5 | -0.7411 | 0.09946 | 0.013 | -7.4512
-10 | -0.7541 | 0.0893 | 0.0087 | -8.4446
-9.5 | -0.7645 | 0.07924 | 0.0036 | -9.6479
-9 | -0.7797 | 0.06791 | -0.0037 | -11.4814
-8.5 | -0.7884 | 0.05467 | -0.0154 | -14.4211
-8 | -0.8065 | 0.04038 | -0.0313 | -19.9728
-7.5 | -0.8382 | 0.03283 | -0.0282 | -25.5315
-7 | -0.8521 | 0.02366 | -0.0246 | -36.0144
-6.5 | -0.8433 | 0.01365 | -0.0203 | -61.7802
-6 | -0.8042 | 0.00789 | -0.0138 | -101.9265
-5.5 | -0.738 | 0.00657 | -0.0098 | -112.3288
-5 | -0.6676 | 0.00617 | -0.0074 | -108.201
-4.5 | -0.598 | 0.00589 | -0.0057 | -101.528
-4 | -0.5289 | 0.0057 | -0.0043 | -92.7895
-3.5 | -0.4611 | 0.0055 | -0.0032 | -83.8364
-3 | -0.3943 | 0.00525 | -0.0023 | -75.1048
-2.5 | -0.3278 | 0.00512 | -0.0016 | -64.0234
-2 | -0.2619 | 0.00499 | -0.0011 | -52.485
-1.5 | -0.1961 | 0.00486 | -0.0007 | -40.3498
-1 | -0.1305 | 0.00483 | -0.0005 | -27.0186
-0.5 | -0.0652 | 0.00482 | -0.0002 | -13.527
0 | 0.0001 | 0.0048 | 0 | 0.020833
0.5 | 0.0654 | 0.00482 | 0.0002 | 13.5685
1 | 0.1307 | 0.00483 | 0.0004 | 27.06
1.5 | 0.1962 | 0.00486 | 0.0007 | 40.3704
2 | 0.262 | 0.00501 | 0.0011 | 52.2954
2.5 | 0.328 | 0.00512 | 0.0016 | 64.0625
3 | 0.3946 | 0.00525 | 0.0023 | 75.1619
3.5 | 0.4614 | 0.0055 | 0.0032 | 83.8909
4 | 0.5292 | 0.0057 | 0.0043 | 92.8421
4.5 | 0.5983 | 0.00589 | 0.0056 | 101.5789
5 | 0.668 | 0.00618 | 0.0074 | 108.0906
5.5 | 0.7384 | 0.00656 | 0.0097 | 112.561
6 | 0.8046 | 0.00791 | 0.0138 | 101.7193
6.5 | 0.8425 | 0.0135 | 0.0206 | 62.4074
7 | 0.8523 | 0.02355 | 0.0246 | 36.1911
7.5 | 0.8374 | 0.03282 | 0.0283 | 25.5149
8 | 0.8054 | 0.04031 | 0.0315 | 19.9802
8.5 | 0.7868 | 0.05408 | 0.0165 | 14.5488
9 | 0.7786 | 0.06759 | 0.0044 | 11.5195
9.5 | 0.7641 | 0.07892 | -0.0031 | 9.682
10 | 0.7521 | 0.08917 | -0.0083 | 8.4345
10.5 | 0.7394 | 0.09936 | -0.0126 | 7.4416
11 | 0.7332 | 0.10934 | -0.0171 | 6.7057
11.5 | 0.7196 | 0.12256 | -0.024 | 5.8714
12 | 0.7257 | 0.13246 | -0.029 | 5.4786
12.5 | 0.7303 | 0.14361 | -0.0349 | 5.0853
13 | 0.7374 | 0.1549 | -0.0408 | 4.7605
13.5 | 0.7464 | 0.16649 | -0.0468 | 4.4832
14 | 0.7575 | 0.17823 | -0.0528 | 4.2501
14.5 | 0.7711 | 0.18983 | -0.0585 | 4.0621
15 | 0.7888 | 0.20002 | -0.0638 | 3.9436
15.5 | 0.808 | 0.20981 | -0.069 | 3.8511
16 | 0.8274 | 0.21945 | -0.0743 | 3.7703
16.5 | 0.8468 | 0.2293 | -0.0797 | 3.693
17 | 0.8682 | 0.23839 | -0.0847 | 3.6419
17.5 | 0.8906 | 0.24735 | -0.0898 | 3.6006
18 | 0.9131 | 0.25543 | -0.0948 | 3.5748
18.5 | 0.9349 | 0.26381 | -0.0999 | 3.5438
19 | 0.9564 | 0.27291 | -0.1053 | 3.5045
19.5 | 0.978 | 0.28306 | -0.1107 | 3.4551
20 | 0.9995 | 0.29248 | -0.1162 | 3.4173

## 121. Re 14M Mach 0.00 (1)
BIGFOIL.COM POLAR EXPORT
HN-968S
HN-968S |  |  |  | Cl Max: | 0.794 | at alpha= | 9 | deg
JavaFoil+Calcfoil stall+Eppler ext transition |  |  |  | L/D Max: | 99.241 | at alpha= | 7 | deg
Re: | 14000000 |  |  | Cd Min: | 0.00547 | at alpha= | 0 | deg
Mach: | 0 |  |  | Cl=0 at alpha= | 0 | deg
|  |  |  | @ Cl=0.1, Cd= | 0.0055262
|  |  |  | @ Cl=0.4, Cd= | 0.0060036
|  |  |  | @ Cl=0.6, Cd= | 0.08767
alpha (deg) | Cl | Cd | Cm | Cl/Cd
-14 | -0.445 | 0.08767 | 0.003 | -5.072
-13.5 | -0.471 | 0.08421 | 0.003 | -5.596
-13 | -0.499 | 0.07967 | 0.003 | -6.262
-12.5 | -0.528 | 0.07355 | 0.003 | -7.175
-12 | -0.557 | 0.06735 | 0.003 | -8.264
-11.5 | -0.587 | 0.05902 | 0.003 | -9.954
-11 | -0.628 | 0.04433 | 0.004 | -14.168
-10.5 | -0.716 | 0.0161 | 0.004 | -44.491
-10 | -0.773 | 0.01052 | 0.004 | -73.492
-9.5 | -0.789 | 0.00917 | 0.004 | -86.08
-9 | -0.794 | 0.00875 | 0.004 | -90.679
-8.5 | -0.791 | 0.00836 | 0.004 | -94.582
-8 | -0.78 | 0.008 | 0.003 | -97.501
-7.5 | -0.762 | 0.0077 | 0.003 | -98.895
-7 | -0.735 | 0.00741 | 0.003 | -99.241
-6.5 | -0.7 | 0.00718 | 0.003 | -97.592
-6 | -0.659 | 0.00695 | 0.003 | -94.7
-5.5 | -0.613 | 0.00673 | 0.002 | -91.008
-5 | -0.564 | 0.00655 | 0.002 | -86.074
-4.5 | -0.513 | 0.00643 | 0.002 | -79.742
-4 | -0.459 | 0.00624 | 0.002 | -73.523
-3.5 | -0.403 | 0.00601 | 0.002 | -67.126
-3 | -0.347 | 0.00589 | 0.001 | -58.904
-2.5 | -0.29 | 0.00576 | 0.001 | -50.258
-2 | -0.232 | 0.00566 | 0.001 | -40.977
-1.5 | -0.174 | 0.00557 | 0.001 | -31.268
-1 | -0.116 | 0.00554 | 0 | -20.984
-0.5 | -0.058 | 0.00549 | 0 | -10.582
0 | 0 | 0.00547 | 0 | 0
0.5 | 0.058 | 0.00549 | 0 | 10.582
1 | 0.116 | 0.00554 | 0 | 20.984
1.5 | 0.174 | 0.00557 | -0.001 | 31.268
2 | 0.232 | 0.00566 | -0.001 | 40.977
2.5 | 0.29 | 0.00576 | -0.001 | 50.258
3 | 0.347 | 0.00589 | -0.001 | 58.904
3.5 | 0.403 | 0.00601 | -0.002 | 67.126
4 | 0.459 | 0.00624 | -0.002 | 73.523
4.5 | 0.513 | 0.00643 | -0.002 | 79.742
5 | 0.564 | 0.00655 | -0.002 | 86.074
5.5 | 0.613 | 0.00673 | -0.002 | 91.008
6 | 0.659 | 0.00695 | -0.003 | 94.7
6.5 | 0.7 | 0.00718 | -0.003 | 97.592
7 | 0.735 | 0.00741 | -0.003 | 99.241
7.5 | 0.762 | 0.0077 | -0.003 | 98.895
8 | 0.78 | 0.008 | -0.003 | 97.501
8.5 | 0.791 | 0.00836 | -0.004 | 94.582
9 | 0.794 | 0.00875 | -0.004 | 90.679
9.5 | 0.789 | 0.00917 | -0.004 | 86.08
10 | 0.773 | 0.01052 | -0.004 | 73.492
10.5 | 0.716 | 0.0161 | -0.004 | 44.491
11 | 0.628 | 0.04433 | -0.004 | 14.168
11.5 | 0.587 | 0.05902 | -0.003 | 9.954
12 | 0.557 | 0.06735 | -0.003 | 8.264
12.5 | 0.528 | 0.07355 | -0.003 | 7.175
13 | 0.499 | 0.07967 | -0.003 | 6.262
13.5 | 0.471 | 0.08421 | -0.003 | 5.596
14 | 0.445 | 0.08767 | -0.003 | 5.072

## 122. Re 14M Mach 0.00 (2)
BIGFOIL.COM POLAR EXPORT
HN-968S
HN-968S |  |  |  | Cl Max: | 1.6412 | at alpha= | 16.5 | deg
XFOIL ncrit=9 |  |  |  | L/D Max: | 124.774 | at alpha= | 9 | deg
Re: | 14000000 |  |  | Cd Min: | 0.06692 | at alpha= | 18.5 | deg
Mach: | 0 |  |  | Cl=0 at alpha= | -0.00089767 | deg
|  |  |  | @ Cl=0.1, Cd= | 0.0047579
|  |  |  | @ Cl=0.4, Cd= | 0.0051687
|  |  |  | @ Cl=0.6, Cd= | 0.0056655
alpha (deg) | Cl | Cd | Cm | Cl/Cd
-18.5 | -1.5047 | 0.05723 | -0.0218 | -26.2922
-18 | -1.5719 | 0.03974 | -0.0337 | -39.5546
-17.5 | -1.6009 | 0.03226 | -0.0347 | -49.6249
-17 | -1.6412 | 0.02684 | -0.0287 | -61.1475
-16.5 | -1.6465 | 0.02467 | -0.0213 | -66.741
-16 | -1.6293 | 0.02223 | -0.0174 | -73.2928
-15.5 | -1.5989 | 0.02044 | -0.0149 | -78.2241
-15 | -1.5654 | 0.01865 | -0.0126 | -83.9357
-14.5 | -1.5274 | 0.01708 | -0.0108 | -89.4262
-14 | -1.4852 | 0.01584 | -0.0094 | -93.7626
-13.5 | -1.4415 | 0.01463 | -0.0081 | -98.5304
-13 | -1.3958 | 0.01357 | -0.007 | -102.8592
-12 | -1.3022 | 0.01139 | -0.0049 | -114.3284
-11.5 | -1.2529 | 0.01059 | -0.0042 | -118.3097
-11 | -1.2021 | 0.00996 | -0.0037 | -120.6928
-10.5 | -1.1505 | 0.0094 | -0.0032 | -122.3936
-10 | -1.0984 | 0.00889 | -0.0027 | -123.5546
-9.5 | -1.0459 | 0.00841 | -0.0023 | -124.3639
-9 | -0.9932 | 0.00796 | -0.0019 | -124.7739
-8.5 | -0.9403 | 0.00755 | -0.0014 | -124.543
-7.5 | -0.8269 | 0.00664 | -0.0022 | -124.5331
-7 | -0.7697 | 0.0063 | -0.0026 | -122.1746
-6.5 | -0.7185 | 0.00605 | -0.0016 | -118.7603
-6 | -0.6645 | 0.00589 | -0.0012 | -112.8183
-5.5 | -0.61 | 0.00569 | -0.0009 | -107.2056
-5 | -0.5549 | 0.00556 | -0.0007 | -99.8022
-4.5 | -0.4996 | 0.00545 | -0.0006 | -91.6697
-4 | -0.4445 | 0.00529 | -0.0004 | -84.0265
-3.5 | -0.3892 | 0.00514 | -0.0003 | -75.7198
-3 | -0.3338 | 0.00504 | -0.0002 | -66.2302
-2.5 | -0.2783 | 0.00495 | -0.0002 | -56.2222
-2 | -0.2226 | 0.00488 | -0.0001 | -45.6148
-1 | -0.1115 | 0.00477 | 0 | -23.3753
-0.5 | -0.0556 | 0.00475 | 0 | -11.7053
0 | 0.0001 | 0.00477 | 0 | 0.020964
0.5 | 0.0557 | 0.00475 | 0 | 11.7263
1 | 0.1116 | 0.00476 | 0 | 23.4454
1.5 | 0.1673 | 0.00479 | 0 | 34.9269
2 | 0.2228 | 0.00488 | 0.0001 | 45.6557
2.5 | 0.2785 | 0.00495 | 0.0001 | 56.2626
3 | 0.334 | 0.00504 | 0.0002 | 66.2698
3.5 | 0.3894 | 0.00514 | 0.0003 | 75.7588
4 | 0.4448 | 0.00529 | 0.0004 | 84.0832
4.5 | 0.4999 | 0.00545 | 0.0005 | 91.7248
5 | 0.5552 | 0.00556 | 0.0006 | 99.8561
5.5 | 0.6104 | 0.00569 | 0.0008 | 107.2759
6 | 0.6649 | 0.00589 | 0.0011 | 112.8862
6.5 | 0.7191 | 0.00605 | 0.0014 | 118.8595
7 | 0.7704 | 0.0063 | 0.0024 | 122.2857
7.5 | 0.8253 | 0.00663 | 0.0026 | 124.4796
8 | 0.8869 | 0.00714 | 0.0011 | 124.2157
8.5 | 0.9403 | 0.00754 | 0.0014 | 124.7082
9 | 0.9932 | 0.00796 | 0.0019 | 124.7739
9.5 | 1.0459 | 0.00841 | 0.0023 | 124.3639
10 | 1.0983 | 0.00889 | 0.0027 | 123.5433
10.5 | 1.1504 | 0.0094 | 0.0032 | 122.383
11 | 1.2019 | 0.00996 | 0.0037 | 120.6727
11.5 | 1.2528 | 0.01058 | 0.0042 | 118.4121
12 | 1.3019 | 0.01141 | 0.005 | 114.1017
13 | 1.3954 | 0.01356 | 0.0071 | 102.9056
13.5 | 1.4409 | 0.01464 | 0.0082 | 98.4221
14 | 1.4845 | 0.01584 | 0.0095 | 93.7184
14.5 | 1.5253 | 0.01723 | 0.0111 | 88.5258
15 | 1.5644 | 0.01863 | 0.0128 | 83.9721
15.5 | 1.5986 | 0.02033 | 0.015 | 78.6326
16 | 1.6255 | 0.02239 | 0.0179 | 72.5994
16.5 | 1.6412 | 0.02486 | 0.022 | 66.0177
17 | 1.6235 | 0.02758 | 0.0305 | 58.8651
17.5 | 1.6023 | 0.0319 | 0.0349 | 50.2288
18 | 1.591 | 0.03717 | 0.0351 | 42.8033
18.5 | 1.4485 | 0.06692 | 0.0152 | 21.6452

## 123. Re 14M Mach 0.10 (1)
BIGFOIL.COM POLAR EXPORT
HN-968S
HN-968S |  |  |  | Cl Max: | 0.786 | at alpha= | 8.5 | deg
JavaFoil+Calcfoil stall+Eppler ext transition |  |  |  | L/D Max: | 98.717 | at alpha= | 7 | deg
Re: | 14000000 |  |  | Cd Min: | 0.00547 | at alpha= | 0 | deg
Mach: | 0.1 |  |  | Cl=0 at alpha= | 0 | deg
|  |  |  | @ Cl=0.1, Cd= | 0.0055285
|  |  |  | @ Cl=0.4, Cd= | 0.0060086
|  |  |  | @ Cl=0.6, Cd= | 0.0845
alpha (deg) | Cl | Cd | Cm | Cl/Cd
-13.5 | -0.43 | 0.0845 | 0.003 | -5.092
-13 | -0.461 | 0.08047 | 0.003 | -5.726
-12.5 | -0.492 | 0.07593 | 0.003 | -6.476
-12 | -0.523 | 0.07023 | 0.003 | -7.453
-11.5 | -0.556 | 0.06316 | 0.003 | -8.804
-11 | -0.592 | 0.05304 | 0.003 | -11.16
-10.5 | -0.656 | 0.02885 | 0.004 | -22.752
-10 | -0.754 | 0.01074 | 0.004 | -70.227
-9.5 | -0.776 | 0.01031 | 0.004 | -75.245
-9 | -0.785 | 0.00884 | 0.004 | -88.815
-8.5 | -0.786 | 0.00845 | 0.004 | -92.968
-8 | -0.778 | 0.00807 | 0.003 | -96.311
-7.5 | -0.761 | 0.00775 | 0.003 | -98.213
-7 | -0.736 | 0.00746 | 0.003 | -98.717
-6.5 | -0.702 | 0.00721 | 0.003 | -97.408
-6 | -0.661 | 0.00698 | 0.003 | -94.582
-5.5 | -0.615 | 0.00676 | 0.002 | -91.022
-5 | -0.566 | 0.00657 | 0.002 | -86.195
-4.5 | -0.515 | 0.00644 | 0.002 | -79.937
-4 | -0.461 | 0.00626 | 0.002 | -73.626
-3.5 | -0.405 | 0.00602 | 0.002 | -67.352
-3 | -0.348 | 0.00589 | 0.001 | -59.125
-2.5 | -0.291 | 0.00577 | 0.001 | -50.449
-2 | -0.233 | 0.00567 | 0.001 | -41.142
-1.5 | -0.175 | 0.00558 | 0.001 | -31.399
-1 | -0.117 | 0.00554 | 0 | -21.072
-0.5 | -0.058 | 0.0055 | 0 | -10.627
0 | 0 | 0.00547 | 0 | 0
0.5 | 0.058 | 0.0055 | 0 | 10.627
1 | 0.117 | 0.00554 | 0 | 21.072
1.5 | 0.175 | 0.00558 | -0.001 | 31.399
2 | 0.233 | 0.00567 | -0.001 | 41.142
2.5 | 0.291 | 0.00577 | -0.001 | 50.449
3 | 0.348 | 0.00589 | -0.001 | 59.125
3.5 | 0.405 | 0.00602 | -0.002 | 67.352
4 | 0.461 | 0.00626 | -0.002 | 73.626
4.5 | 0.515 | 0.00644 | -0.002 | 79.937
5 | 0.566 | 0.00657 | -0.002 | 86.195
5.5 | 0.615 | 0.00676 | -0.002 | 91.022
6 | 0.661 | 0.00698 | -0.003 | 94.582
6.5 | 0.702 | 0.00721 | -0.003 | 97.408
7 | 0.736 | 0.00746 | -0.003 | 98.717
7.5 | 0.761 | 0.00775 | -0.003 | 98.213
8 | 0.778 | 0.00807 | -0.003 | 96.311
8.5 | 0.786 | 0.00845 | -0.004 | 92.968
9 | 0.785 | 0.00884 | -0.004 | 88.815
9.5 | 0.776 | 0.01031 | -0.004 | 75.246
10 | 0.754 | 0.01074 | -0.004 | 70.227
10.5 | 0.656 | 0.02885 | -0.004 | 22.752
11 | 0.592 | 0.05304 | -0.003 | 11.16
11.5 | 0.556 | 0.06316 | -0.003 | 8.804
12 | 0.523 | 0.07023 | -0.003 | 7.453
12.5 | 0.492 | 0.07593 | -0.003 | 6.476
13 | 0.461 | 0.08047 | -0.003 | 5.726
13.5 | 0.43 | 0.0845 | -0.003 | 5.092

## 124. Re 14M Mach 0.10 (2)
BIGFOIL.COM POLAR EXPORT
HN-968S
HN-968S |  |  |  | Cl Max: | 1.5586 | at alpha= | 15.5 | deg
XFOIL ncrit=9 |  |  |  | L/D Max: | 124.344 | at alpha= | 8.5 | deg
Re: | 14000000 |  |  | Cd Min: | 0.17634 | at alpha= | -18 | deg
Mach: | 0.1 |  |  | Cl=0 at alpha= | -0.00089286 | deg
|  |  |  | @ Cl=0.1, Cd= | 0.0047578
|  |  |  | @ Cl=0.4, Cd= | 0.0051738
|  |  |  | @ Cl=0.6, Cd= | 0.005674
alpha (deg) | Cl | Cd | Cm | Cl/Cd
-18 | -0.9397 | 0.17634 | 0.0536 | -5.3289
-17.5 | -1.2992 | 0.08432 | -0.0032 | -15.408
-17 | -1.4706 | 0.04403 | -0.0321 | -33.4
-16.5 | -1.496 | 0.03543 | -0.036 | -42.2241
-16 | -1.5465 | 0.02857 | -0.0316 | -54.1302
-15.5 | -1.5544 | 0.02622 | -0.024 | -59.283
-15 | -1.5483 | 0.02259 | -0.019 | -68.5392
-14.5 | -1.5244 | 0.01976 | -0.0156 | -77.1457
-14 | -1.4877 | 0.0179 | -0.0133 | -83.1117
-13.5 | -1.4486 | 0.01606 | -0.0113 | -90.1993
-13 | -1.405 | 0.01461 | -0.0097 | -96.167
-12.5 | -1.3586 | 0.01341 | -0.0083 | -101.3125
-12 | -1.3105 | 0.01234 | -0.0072 | -106.1994
-11.5 | -1.2631 | 0.01105 | -0.0059 | -114.3077
-11 | -1.2124 | 0.01024 | -0.005 | -118.3984
-10.5 | -1.1604 | 0.00959 | -0.0043 | -121.001
-10 | -1.1077 | 0.00904 | -0.0037 | -122.5332
-9.5 | -1.0545 | 0.00854 | -0.0031 | -123.4778
-9 | -1.0011 | 0.00806 | -0.0026 | -124.206
-8.5 | -0.9475 | 0.00763 | -0.0021 | -124.1809
-8 | -0.8941 | 0.00721 | -0.0015 | -124.0083
-7.5 | -0.833 | 0.00672 | -0.0026 | -123.9583
-7 | -0.7749 | 0.00635 | -0.003 | -122.0315
-6.5 | -0.7234 | 0.00608 | -0.0019 | -118.9803
-6 | -0.6689 | 0.00591 | -0.0014 | -113.181
-5.5 | -0.6139 | 0.00571 | -0.0011 | -107.5131
-5 | -0.5584 | 0.00557 | -0.0009 | -100.2513
-4.5 | -0.5027 | 0.00546 | -0.0007 | -92.0696
-4 | -0.4472 | 0.00531 | -0.0005 | -84.2185
-3.5 | -0.3915 | 0.00515 | -0.0004 | -76.0194
-3 | -0.3357 | 0.00504 | -0.0003 | -66.6071
-2.5 | -0.2799 | 0.00496 | -0.0002 | -56.4315
-2 | -0.2239 | 0.00488 | -0.0001 | -45.8811
-1.5 | -0.168 | 0.00478 | -0.0001 | -35.1464
-1 | -0.1121 | 0.00477 | 0 | -23.501
-0.5 | -0.0559 | 0.00475 | 0 | -11.7684
0 | 0.0001 | 0.00477 | 0 | 0.020964
0.5 | 0.0561 | 0.00475 | 0 | 11.8105
1 | 0.1123 | 0.00476 | 0 | 23.5924
1.5 | 0.1682 | 0.00479 | 0 | 35.1148
2 | 0.2241 | 0.00488 | 0.0001 | 45.9221
2.5 | 0.2801 | 0.00496 | 0.0001 | 56.4718
3 | 0.336 | 0.00504 | 0.0002 | 66.6667
3.5 | 0.3917 | 0.00515 | 0.0003 | 76.0583
4 | 0.4475 | 0.00531 | 0.0005 | 84.275
4.5 | 0.503 | 0.00546 | 0.0006 | 92.1245
5 | 0.5587 | 0.00557 | 0.0008 | 100.3052
5.5 | 0.6143 | 0.00571 | 0.001 | 107.5832
6 | 0.6694 | 0.00591 | 0.0013 | 113.2657
6.5 | 0.724 | 0.00608 | 0.0017 | 119.0789
7 | 0.7757 | 0.00635 | 0.0028 | 122.1575
7.5 | 0.8312 | 0.00671 | 0.003 | 123.8748
8 | 0.8937 | 0.00721 | 0.0016 | 123.9528
8.5 | 0.9475 | 0.00762 | 0.0021 | 124.3438
9 | 1.001 | 0.00806 | 0.0026 | 124.1935
9.5 | 1.0544 | 0.00853 | 0.0032 | 123.6108
10 | 1.1075 | 0.00905 | 0.0037 | 122.3757
10.5 | 1.1602 | 0.0096 | 0.0043 | 120.8542
11 | 1.2122 | 0.01023 | 0.005 | 118.4946
11.5 | 1.2631 | 0.01101 | 0.0059 | 114.723
12 | 1.3101 | 0.01234 | 0.0072 | 106.1669
12.5 | 1.3581 | 0.01341 | 0.0084 | 101.2752
13 | 1.4045 | 0.01459 | 0.0097 | 96.2646
13.5 | 1.4476 | 0.01609 | 0.0114 | 89.9689
14 | 1.4869 | 0.01789 | 0.0135 | 83.1135
14.5 | 1.5189 | 0.02023 | 0.0162 | 75.0816
15 | 1.5472 | 0.02253 | 0.0192 | 68.6729
15.5 | 1.5586 | 0.02571 | 0.0237 | 60.6223
16 | 1.5255 | 0.02956 | 0.0333 | 51.6069
16.5 | 1.4714 | 0.03759 | 0.0356 | 39.1434
17 | 1.4056 | 0.0544 | 0.0239 | 25.8382
17.5 | 1.3101 | 0.08157 | 0.0053 | 16.0611
18 | 1.1076 | 0.1314 | -0.0261 | 8.4292

## 125. Re 14M Mach 0.25 (1)
BIGFOIL.COM POLAR EXPORT
HN-968S
HN-968S |  |  |  | Cl Max: | 0.75 | at alpha= | 7.5 | deg
JavaFoil+Calcfoil stall+Eppler ext transition |  |  |  | L/D Max: | 95.83 | at alpha= | 6.5 | deg
Re: | 14000000 |  |  | Cd Min: | 0.00549 | at alpha= | 0 | deg
Mach: | 0.25 |  |  | Cl=0 at alpha= | 0 | deg
|  |  |  | @ Cl=0.1, Cd= | 0.0055467
|  |  |  | @ Cl=0.4, Cd= | 0.07922
|  |  |  | @ Cl=0.6, Cd= | 0.07922
alpha (deg) | Cl | Cd | Cm | Cl/Cd
-13 | -0.074 | 0.08444 | 0.003 | -0.871
-12.5 | -0.112 | 0.07922 | 0.003 | -1.41
-12 | -0.227 | 0.07471 | 0.003 | -3.039
-11.5 | -0.305 | 0.0705 | 0.003 | -4.33
-11 | -0.376 | 0.06508 | 0.003 | -5.777
-10.5 | -0.438 | 0.06276 | 0.003 | -6.978
-10 | -0.498 | 0.05472 | 0.003 | -9.109
-9.5 | -0.579 | 0.03178 | 0.003 | -18.226
-9 | -0.704 | 0.00911 | 0.004 | -77.238
-8.5 | -0.736 | 0.00895 | 0.004 | -82.137
-8 | -0.75 | 0.00845 | 0.004 | -88.749
-7.5 | -0.75 | 0.00805 | 0.003 | -93.127
-7 | -0.736 | 0.0077 | 0.003 | -95.643
-6.5 | -0.709 | 0.0074 | 0.003 | -95.83
-6 | -0.671 | 0.00715 | 0.003 | -93.901
-5.5 | -0.627 | 0.00689 | 0.002 | -91.039
-5 | -0.579 | 0.00666 | 0.002 | -86.968
-4.5 | -0.528 | 0.00652 | 0.002 | -80.899
-4 | -0.473 | 0.00638 | 0.002 | -74.144
-3.5 | -0.416 | 0.00607 | 0.002 | -68.549
-3 | -0.358 | 0.00595 | 0.001 | -60.196
-2.5 | -0.299 | 0.00581 | 0.001 | -51.476
-2 | -0.24 | 0.0057 | 0.001 | -42.021
-1.5 | -0.18 | 0.0056 | 0.001 | -32.111
-1 | -0.12 | 0.00556 | 0 | -21.579
-0.5 | -0.06 | 0.00552 | 0 | -10.87
0 | 0 | 0.00549 | 0 | 0
0.5 | 0.06 | 0.00552 | 0 | 10.87
1 | 0.12 | 0.00556 | 0 | 21.579
1.5 | 0.18 | 0.0056 | -0.001 | 32.111
2 | 0.24 | 0.0057 | -0.001 | 42.021
2.5 | 0.299 | 0.00581 | -0.001 | 51.476
3 | 0.358 | 0.00595 | -0.001 | 60.196
3.5 | 0.416 | 0.00607 | -0.002 | 68.549
4 | 0.473 | 0.00638 | -0.002 | 74.144
4.5 | 0.528 | 0.00652 | -0.002 | 80.899
5 | 0.579 | 0.00666 | -0.002 | 86.968
5.5 | 0.627 | 0.00689 | -0.002 | 91.039
6 | 0.671 | 0.00715 | -0.003 | 93.901
6.5 | 0.709 | 0.0074 | -0.003 | 95.83
7 | 0.736 | 0.0077 | -0.003 | 95.643
7.5 | 0.75 | 0.00805 | -0.003 | 93.127
8 | 0.75 | 0.00845 | -0.004 | 88.749
8.5 | 0.736 | 0.00895 | -0.004 | 82.137
9 | 0.704 | 0.00911 | -0.004 | 77.238
9.5 | 0.579 | 0.03178 | -0.003 | 18.226
10 | 0.499 | 0.05447 | -0.003 | 9.157
10.5 | 0.438 | 0.06276 | -0.003 | 6.978
11 | 0.376 | 0.06508 | -0.003 | 5.777
11.5 | 0.305 | 0.0705 | -0.003 | 4.33
12 | 0.227 | 0.07484 | -0.003 | 3.033
12.5 | 0.112 | 0.07922 | -0.003 | 1.41

## 126. Re 14M Mach 0.25 (2)
BIGFOIL.COM POLAR EXPORT
HN-968S
HN-968S |  |  |  | Cl Max: | 1.3086 | at alpha= | 12 | deg
XFOIL ncrit=9 |  |  |  | L/D Max: | 121.911 | at alpha= | 8 | deg
Re: | 14000000 |  |  | Cd Min: | 0.20273 | at alpha= | 17 | deg
Mach: | 0.25 |  |  | Cl=0 at alpha= | -0.00086655 | deg
|  |  |  | @ Cl=0.1, Cd= | 0.0047573
|  |  |  | @ Cl=0.4, Cd= | 0.0051804
|  |  |  | @ Cl=0.6, Cd= | 0.0057146
alpha (deg) | Cl | Cd | Cm | Cl/Cd
-17 | -0.8669 | 0.18653 | 0.058 | -4.6475
-16.5 | -0.8796 | 0.17038 | 0.0489 | -5.1626
-16 | -0.9299 | 0.14553 | 0.0341 | -6.3897
-15.5 | -0.9296 | 0.13536 | 0.0282 | -6.8676
-15 | -1.0232 | 0.10658 | 0.0098 | -9.6003
-14.5 | -1.1372 | 0.08059 | -0.0046 | -14.1109
-14 | -1.1454 | 0.07248 | -0.0068 | -15.803
-13.5 | -1.2053 | 0.0464 | -0.03 | -25.9763
-13 | -1.2424 | 0.03547 | -0.0379 | -35.0268
-12.5 | -1.287 | 0.03029 | -0.0301 | -42.4893
-12 | -1.3099 | 0.0229 | -0.0237 | -57.2009
-11.5 | -1.2966 | 0.01731 | -0.0187 | -74.9047
-11 | -1.2586 | 0.01405 | -0.0152 | -89.5801
-10.5 | -1.2107 | 0.01193 | -0.0125 | -101.4837
-10 | -1.1583 | 0.01041 | -0.0103 | -111.268
-9.5 | -1.1025 | 0.00947 | -0.0086 | -116.4203
-9 | -1.0456 | 0.00876 | -0.0072 | -119.3607
-8.5 | -0.9884 | 0.00817 | -0.0059 | -120.9792
-8 | -0.9315 | 0.00763 | -0.0047 | -122.0839
-7.5 | -0.868 | 0.00712 | -0.005 | -121.9101
-7 | -0.8042 | 0.00665 | -0.0054 | -120.9323
-6.5 | -0.7506 | 0.00632 | -0.0037 | -118.7658
-6 | -0.6938 | 0.00603 | -0.0028 | -115.058
-5.5 | -0.6359 | 0.00584 | -0.0023 | -108.887
-5 | -0.5781 | 0.00564 | -0.0018 | -102.5
-4.5 | -0.5198 | 0.00553 | -0.0014 | -93.9964
-4 | -0.462 | 0.00538 | -0.0011 | -85.8736
-3.5 | -0.4043 | 0.00519 | -0.0008 | -77.8998
-3 | -0.3465 | 0.00507 | -0.0006 | -68.3432
-2.5 | -0.2887 | 0.00499 | -0.0004 | -57.8557
-2 | -0.231 | 0.00489 | -0.0003 | -47.2393
-1.5 | -0.1733 | 0.00479 | -0.0002 | -36.1795
-1 | -0.1156 | 0.00476 | -0.0001 | -24.2857
-0.5 | -0.0576 | 0.00476 | -0.0001 | -12.1008
0 | 0.0001 | 0.00477 | 0 | 0.020964
0.5 | 0.0578 | 0.00475 | 0 | 12.1684
1 | 0.1157 | 0.00476 | 0.0001 | 24.3067
1.5 | 0.1734 | 0.00479 | 0.0001 | 36.2004
2 | 0.2311 | 0.0049 | 0.0002 | 47.1633
2.5 | 0.2889 | 0.00498 | 0.0004 | 58.012
3 | 0.3468 | 0.00507 | 0.0005 | 68.4024
3.5 | 0.4046 | 0.00519 | 0.0007 | 77.9576
4 | 0.4623 | 0.00538 | 0.001 | 85.9294
4.5 | 0.5201 | 0.00553 | 0.0014 | 94.0506
5 | 0.5784 | 0.00564 | 0.0017 | 102.5532
5.5 | 0.6363 | 0.00584 | 0.0022 | 108.9555
6 | 0.6942 | 0.00603 | 0.0027 | 115.1244
6.5 | 0.7511 | 0.00632 | 0.0036 | 118.8449
7 | 0.805 | 0.00665 | 0.0053 | 121.0526
7.5 | 0.8659 | 0.00712 | 0.0055 | 121.6152
8 | 0.9314 | 0.00764 | 0.0047 | 121.911
8.5 | 0.9883 | 0.00816 | 0.006 | 121.1152
9 | 1.0455 | 0.00875 | 0.0072 | 119.4857
9.5 | 1.1023 | 0.00947 | 0.0086 | 116.3992
10 | 1.1582 | 0.01038 | 0.0103 | 111.58
10.5 | 1.2111 | 0.0118 | 0.0124 | 102.6356
11 | 1.2588 | 0.01393 | 0.0152 | 90.3661
11.5 | 1.2978 | 0.01703 | 0.0187 | 76.2067
12 | 1.3086 | 0.02291 | 0.0239 | 57.1192
12.5 | 1.285 | 0.03028 | 0.0304 | 42.4373
13 | 1.2502 | 0.03471 | 0.0381 | 36.0184
13.5 | 1.1964 | 0.04651 | 0.031 | 25.7235
14 | 1.1462 | 0.07053 | 0.0094 | 16.2512
14.5 | 1.026 | 0.0973 | -0.0045 | 10.5447
15 | 1.028 | 0.10524 | -0.0087 | 9.7681
15.5 | 0.964 | 0.1272 | -0.0227 | 7.5786
16 | 0.9052 | 0.15171 | -0.038 | 5.9666
16.5 | 0.8377 | 0.18403 | -0.0558 | 4.552
17 | 0.8266 | 0.20273 | -0.0648 | 4.0773

## 127. Re 14M Mach 0.50 (1)
BIGFOIL.COM POLAR EXPORT
HN-968S
HN-968S |  |  |  | Cl Max: | 1.061 | at alpha= | 20 | deg
JavaFoil+Calcfoil stall+Eppler ext transition |  |  |  | L/D Max: | 86.05 | at alpha= | 5 | deg
Re: | 14000000 |  |  | Cd Min: | 0.00557 | at alpha= | 0 | deg
Mach: | 0.5 |  |  | Cl=0 at alpha= | 0 | deg
|  |  |  | @ Cl=0.1, Cd= | 0.0056396
|  |  |  | @ Cl=0.4, Cd= | 0.0061547
|  |  |  | @ Cl=0.6, Cd= | 0.062767
alpha (deg) | Cl | Cd | Cm | Cl/Cd
-20 | -1.06 | 0.17643 | 0.006 | -6.01
-19.5 | -1.034 | 0.17107 | 0.005 | -6.044
-19 | -1.007 | 0.15736 | 0.005 | -6.401
-18.5 | -0.986 | 0.14179 | 0.005 | -6.954
-18 | -0.96 | 0.13481 | 0.005 | -7.121
-17.5 | -0.933 | 0.13081 | 0.005 | -7.129
-17 | -0.905 | 0.12657 | 0.005 | -7.151
-16.5 | -0.878 | 0.12188 | 0.005 | -7.205
-16 | -0.856 | 0.11184 | 0.005 | -7.656
-15.5 | -0.831 | 0.10389 | 0.005 | -8
-15 | -0.802 | 0.10073 | 0.004 | -7.963
-14.5 | -0.778 | 0.09291 | 0.004 | -8.37
-14 | -0.761 | 0.07979 | 0.004 | -9.532
-13.5 | -0.723 | 0.0904 | 0.004 | -7.999
-13 | -0.698 | 0.083 | 0.004 | -8.413
-12.5 | -0.682 | 0.06918 | 0.004 | -9.864
-12 | -0.684 | 0.04646 | 0.005 | -14.717
-11.5 | -0.615 | 0.07668 | 0.003 | -8.024
-11 | -0.598 | 0.06326 | 0.003 | -9.449
-10.5 | -0.612 | 0.03424 | 0.004 | -17.86
-10 | -0.534 | 0.06969 | 0.002 | -7.658
-9.5 | -0.523 | 0.0501 | 0.003 | -10.431
-9 | -0.582 | 0.01251 | 0.004 | -46.55
-8.5 | -0.563 | 0.01115 | 0.004 | -50.521
-8 | -0.437 | 0.0453 | 0.003 | -9.638
-7.5 | -0.498 | 0.01038 | 0.004 | -47.937
-7 | -0.465 | 0.00871 | 0.003 | -53.37
-6.5 | -0.432 | 0.00868 | 0.003 | -49.736
-6 | -0.612 | 0.00818 | 0.003 | -74.84
-5.5 | -0.646 | 0.00764 | 0.003 | -84.549
-5 | -0.623 | 0.00724 | 0.002 | -86.05
-4.5 | -0.578 | 0.00694 | 0.002 | -83.299
-4 | -0.524 | 0.00671 | 0.002 | -78.117
-3.5 | -0.463 | 0.00645 | 0.002 | -71.741
-3 | -0.399 | 0.00615 | 0.001 | -64.839
-2.5 | -0.334 | 0.00599 | 0.001 | -55.717
-2 | -0.268 | 0.00586 | 0.001 | -45.706
-1.5 | -0.201 | 0.00573 | 0.001 | -35.102
-1 | -0.134 | 0.00567 | 0 | -23.67
-0.5 | -0.067 | 0.00561 | 0 | -11.949
0 | 0 | 0.00557 | 0 | 0
0.5 | 0.067 | 0.00561 | 0 | 11.949
1 | 0.134 | 0.00567 | 0 | 23.67
1.5 | 0.201 | 0.00573 | -0.001 | 35.102
2 | 0.268 | 0.00586 | -0.001 | 45.706
2.5 | 0.334 | 0.00598 | -0.001 | 55.802
3 | 0.399 | 0.00615 | -0.001 | 64.839
3.5 | 0.463 | 0.00645 | -0.002 | 71.741
4 | 0.524 | 0.00672 | -0.002 | 77.978
4.5 | 0.578 | 0.00695 | -0.002 | 83.214
5 | 0.623 | 0.00724 | -0.002 | 86.05
5.5 | 0.646 | 0.00769 | -0.003 | 84.059
6 | 0.612 | 0.00819 | -0.003 | 74.733
6.5 | 0.432 | 0.00871 | -0.003 | 49.572
7 | 0.465 | 0.0087 | -0.003 | 53.398
7.5 | 0.498 | 0.01033 | -0.004 | 48.186
8 | 0.436 | 0.0456 | -0.003 | 9.567
8.5 | 0.564 | 0.01113 | -0.004 | 50.612
9 | 0.583 | 0.01241 | -0.004 | 46.96
9.5 | 0.522 | 0.05065 | -0.003 | 10.301
10 | 0.534 | 0.06937 | -0.002 | 7.692
10.5 | 0.621 | 0.02975 | -0.004 | 20.877
11 | 0.599 | 0.06184 | -0.004 | 9.694
11.5 | 0.615 | 0.07667 | -0.003 | 8.027
12 | 0.69 | 0.04288 | -0.005 | 16.094
12.5 | 0.685 | 0.06749 | -0.004 | 10.144
13 | 0.699 | 0.08206 | -0.004 | 8.521
13.5 | 0.724 | 0.08995 | -0.004 | 8.044
14 | 0.762 | 0.0784 | -0.005 | 9.724
14.5 | 0.779 | 0.09105 | -0.004 | 8.56
15 | 0.802 | 0.09985 | -0.004 | 8.036
15.5 | 0.832 | 0.10279 | -0.005 | 8.093
16 | 0.857 | 0.11093 | -0.005 | 7.722
16.5 | 0.878 | 0.12238 | -0.005 | 7.174
17 | 0.905 | 0.12728 | -0.005 | 7.11
17.5 | 0.933 | 0.13081 | -0.005 | 7.129
18 | 0.96 | 0.1348 | -0.005 | 7.122
18.5 | 0.986 | 0.14196 | -0.005 | 6.945
19 | 1.007 | 0.15925 | -0.005 | 6.326
19.5 | 1.034 | 0.17107 | -0.005 | 6.043
20 | 1.061 | 0.17452 | -0.006 | 6.077

## 128. Re 14M Mach 0.50 (2)
BIGFOIL.COM POLAR EXPORT
HN-968S
HN-968S |  |  |  | Cl Max: | 0.8566 | at alpha= | 7 | deg
XFOIL ncrit=9 |  |  |  | L/D Max: | 114.659 | at alpha= | 5.5 | deg
Re: | 14000000 |  |  | Cd Min: | 0.09912 | at alpha= | 10.5 | deg
Mach: | 0.5 |  |  | Cl=0 at alpha= | -99 | deg
|  |  |  | @ Cl=0.1, Cd= | 0.00481
|  |  |  | @ Cl=0.4, Cd= | 0.0052171
|  |  |  | @ Cl=0.6, Cd= | 0.0058009
alpha (deg) | Cl | Cd | Cm | Cl/Cd
0 | 0.0001 | 0.0048 | 0 | 0.020833
0.5 | 0.0655 | 0.00481 | 0.0002 | 13.6175
1 | 0.131 | 0.00481 | 0.0004 | 27.2349
1.5 | 0.1967 | 0.00486 | 0.0007 | 40.4733
2 | 0.2626 | 0.005 | 0.001 | 52.52
2.5 | 0.3289 | 0.00508 | 0.0015 | 64.7441
3 | 0.3956 | 0.0052 | 0.0022 | 76.0769
3.5 | 0.4624 | 0.00546 | 0.003 | 84.6886
4 | 0.5306 | 0.00565 | 0.0041 | 93.9115
4.5 | 0.5998 | 0.0058 | 0.0054 | 103.4138
5.5 | 0.7407 | 0.00646 | 0.0093 | 114.6594
6 | 0.8084 | 0.00771 | 0.0132 | 104.8508
6.5 | 0.8449 | 0.01309 | 0.0204 | 64.5455
7 | 0.8566 | 0.02298 | 0.0246 | 37.2759
7.5 | 0.8428 | 0.03215 | 0.0284 | 26.2146
8 | 0.8119 | 0.03966 | 0.0318 | 20.4715
8.5 | 0.7928 | 0.05292 | 0.017 | 14.9811
9 | 0.7863 | 0.06706 | 0.0041 | 11.7253
9.5 | 0.7718 | 0.07846 | -0.0035 | 9.8369
10 | 0.7608 | 0.08873 | -0.009 | 8.5743
10.5 | 0.7464 | 0.09912 | -0.0134 | 7.5303

## 129. Re 16M Mach 0.00 (1)
BIGFOIL.COM POLAR EXPORT
HN-968S
HN-968S |  |  |  | Cl Max: | 0.794 | at alpha= | 9 | deg
JavaFoil+Calcfoil stall+Eppler ext transition |  |  |  | L/D Max: | 100.045 | at alpha= | 7 | deg
Re: | 16000000 |  |  | Cd Min: | 0.00546 | at alpha= | 0 | deg
Mach: | 0 |  |  | Cl=0 at alpha= | 0 | deg
|  |  |  | @ Cl=0.1, Cd= | 0.0055162
|  |  |  | @ Cl=0.4, Cd= | 0.005973
|  |  |  | @ Cl=0.6, Cd= | 0.08693
alpha (deg) | Cl | Cd | Cm | Cl/Cd
-14 | -0.445 | 0.08693 | 0.003 | -5.119
-13.5 | -0.472 | 0.08293 | 0.003 | -5.692
-13 | -0.5 | 0.07822 | 0.003 | -6.391
-12.5 | -0.53 | 0.07132 | 0.003 | -7.427
-12 | -0.56 | 0.06425 | 0.003 | -8.714
-11.5 | -0.595 | 0.05359 | 0.003 | -11.096
-11 | -0.652 | 0.03152 | 0.004 | -20.688
-10.5 | -0.734 | 0.01281 | 0.004 | -57.304
-10 | -0.775 | 0.00958 | 0.004 | -80.868
-9.5 | -0.789 | 0.00907 | 0.004 | -86.979
-9 | -0.794 | 0.00866 | 0.004 | -91.713
-8.5 | -0.791 | 0.00828 | 0.004 | -95.605
-8 | -0.78 | 0.00792 | 0.003 | -98.587
-7.5 | -0.762 | 0.00762 | 0.003 | -99.967
-7 | -0.735 | 0.00735 | 0.003 | -100.045
-6.5 | -0.7 | 0.00709 | 0.003 | -98.751
-6 | -0.659 | 0.00688 | 0.003 | -95.713
-5.5 | -0.613 | 0.00668 | 0.002 | -91.788
-5 | -0.564 | 0.00651 | 0.002 | -86.702
-4.5 | -0.513 | 0.00637 | 0.002 | -80.504
-4 | -0.459 | 0.0062 | 0.002 | -74.034
-3.5 | -0.403 | 0.00598 | 0.002 | -67.471
-3 | -0.347 | 0.00585 | 0.001 | -59.274
-2.5 | -0.29 | 0.00575 | 0.001 | -50.409
-2 | -0.232 | 0.00566 | 0.001 | -41.025
-1.5 | -0.174 | 0.00556 | 0.001 | -31.341
-1 | -0.116 | 0.00553 | 0 | -21.006
-0.5 | -0.058 | 0.00548 | 0 | -10.6
0 | 0 | 0.00546 | 0 | 0
0.5 | 0.058 | 0.00548 | 0 | 10.6
1 | 0.116 | 0.00553 | 0 | 21.006
1.5 | 0.174 | 0.00556 | -0.001 | 31.341
2 | 0.232 | 0.00566 | -0.001 | 41.025
2.5 | 0.29 | 0.00575 | -0.001 | 50.409
3 | 0.347 | 0.00585 | -0.001 | 59.274
3.5 | 0.403 | 0.00598 | -0.002 | 67.471
4 | 0.459 | 0.0062 | -0.002 | 74.034
4.5 | 0.513 | 0.00637 | -0.002 | 80.504
5 | 0.564 | 0.00651 | -0.002 | 86.702
5.5 | 0.613 | 0.00668 | -0.002 | 91.788
6 | 0.659 | 0.00688 | -0.003 | 95.713
6.5 | 0.7 | 0.00709 | -0.003 | 98.751
7 | 0.735 | 0.00735 | -0.003 | 100.045
7.5 | 0.762 | 0.00762 | -0.003 | 99.967
8 | 0.78 | 0.00792 | -0.003 | 98.587
8.5 | 0.791 | 0.00828 | -0.004 | 95.605
9 | 0.794 | 0.00866 | -0.004 | 91.713
9.5 | 0.789 | 0.00907 | -0.004 | 86.979
10 | 0.775 | 0.00958 | -0.004 | 80.868
10.5 | 0.734 | 0.01281 | -0.004 | 57.304
11 | 0.652 | 0.03152 | -0.004 | 20.688
11.5 | 0.595 | 0.05359 | -0.003 | 11.096
12 | 0.56 | 0.06425 | -0.003 | 8.714
12.5 | 0.53 | 0.07132 | -0.003 | 7.427
13 | 0.5 | 0.07822 | -0.003 | 6.391
13.5 | 0.472 | 0.08293 | -0.003 | 5.692
14 | 0.445 | 0.08693 | -0.003 | 5.119

## 130. Re 16M Mach 0.00 (2)
BIGFOIL.COM POLAR EXPORT
HN-968S
HN-968S |  |  |  | Cl Max: | 1.6933 | at alpha= | 17 | deg
XFOIL ncrit=9 |  |  |  | L/D Max: | 128.463 | at alpha= | 9 | deg
Re: | 16000000 |  |  | Cd Min: | 0.06828 | at alpha= | -19.5 | deg
Mach: | 0 |  |  | Cl=0 at alpha= | -0.00089767 | deg
|  |  |  | @ Cl=0.1, Cd= | 0.0047579
|  |  |  | @ Cl=0.4, Cd= | 0.005147
|  |  |  | @ Cl=0.6, Cd= | 0.0056209
alpha (deg) | Cl | Cd | Cm | Cl/Cd
-19.5 | -1.5281 | 0.06828 | -0.0158 | -22.3799
-19 | -1.613 | 0.04639 | -0.0308 | -34.7704
-18.5 | -1.6448 | 0.03653 | -0.0356 | -45.026
-18 | -1.6696 | 0.03028 | -0.0349 | -55.1387
-17.5 | -1.6843 | 0.02664 | -0.0302 | -63.2245
-17 | -1.699 | 0.02414 | -0.0217 | -70.3811
-16.5 | -1.6776 | 0.02219 | -0.0182 | -75.6016
-16 | -1.6494 | 0.02034 | -0.0153 | -81.0914
-15.5 | -1.6143 | 0.01884 | -0.0132 | -85.6847
-15 | -1.5764 | 0.01739 | -0.0114 | -90.6498
-14.5 | -1.5355 | 0.01609 | -0.0099 | -95.4319
-14 | -1.4917 | 0.01499 | -0.0086 | -99.513
-13.5 | -1.4466 | 0.01394 | -0.0075 | -103.7733
-13 | -1.3998 | 0.01299 | -0.0065 | -107.7598
-12.5 | -1.3517 | 0.01215 | -0.0057 | -111.251
-12 | -1.3038 | 0.01116 | -0.0048 | -116.828
-11.5 | -1.2545 | 0.01034 | -0.004 | -121.325
-11 | -1.2037 | 0.00969 | -0.0034 | -124.2208
-10.5 | -1.1521 | 0.00914 | -0.003 | -126.0503
-10 | -1.0999 | 0.00864 | -0.0025 | -127.3032
-9.5 | -1.0472 | 0.00818 | -0.0021 | -128.0196
-9 | -0.9944 | 0.00774 | -0.0017 | -128.4755
-7.5 | -0.8241 | 0.00651 | -0.0029 | -126.5899
-7 | -0.7736 | 0.00624 | -0.0017 | -123.9744
-6.5 | -0.7204 | 0.00599 | -0.0012 | -120.2671
-6 | -0.6659 | 0.00582 | -0.0009 | -114.4158
-5.5 | -0.6111 | 0.00565 | -0.0007 | -108.1593
-5 | -0.5559 | 0.00551 | -0.0006 | -100.8893
-4.5 | -0.5005 | 0.00542 | -0.0005 | -92.3432
-4 | -0.4452 | 0.00528 | -0.0003 | -84.3182
-3.5 | -0.3898 | 0.00512 | -0.0002 | -76.1328
-3 | -0.3344 | 0.00502 | -0.0002 | -66.6135
-2 | -0.2229 | 0.00488 | -0.0001 | -45.6762
-1.5 | -0.1674 | 0.00476 | 0 | -35.1681
-1 | -0.1117 | 0.00476 | 0 | -23.4664
-0.5 | -0.0556 | 0.00475 | 0 | -11.7053
0 | 0.0001 | 0.00477 | 0 | 0.020964
0.5 | 0.0558 | 0.00475 | 0 | 11.7474
1 | 0.1119 | 0.00476 | 0 | 23.5084
1.5 | 0.1676 | 0.00477 | 0 | 35.1363
2 | 0.2231 | 0.00487 | 0 | 45.8111
2.5 | 0.2789 | 0.00496 | 0.0001 | 56.2298
3 | 0.3346 | 0.00502 | 0.0001 | 66.6534
3.5 | 0.39 | 0.00512 | 0.0002 | 76.1719
4 | 0.4455 | 0.00527 | 0.0003 | 84.5351
4.5 | 0.5008 | 0.00542 | 0.0004 | 92.3985
5 | 0.5562 | 0.00551 | 0.0005 | 100.9437
5.5 | 0.6115 | 0.00565 | 0.0006 | 108.2301
6 | 0.6663 | 0.00582 | 0.0008 | 114.4845
6.5 | 0.7209 | 0.00599 | 0.001 | 120.3506
7 | 0.7742 | 0.00624 | 0.0016 | 124.0705
7.5 | 0.8245 | 0.00651 | 0.0028 | 126.6513
8.5 | 0.9414 | 0.00734 | 0.0013 | 128.2561
9 | 0.9943 | 0.00774 | 0.0017 | 128.4625
9.5 | 1.0472 | 0.00818 | 0.0021 | 128.0196
10 | 1.0998 | 0.00864 | 0.0025 | 127.2917
10.5 | 1.152 | 0.00914 | 0.003 | 126.0394
11 | 1.2036 | 0.00969 | 0.0034 | 124.2105
11.5 | 1.2545 | 0.01032 | 0.004 | 121.5601
12 | 1.3024 | 0.01136 | 0.005 | 114.6479
12.5 | 1.3514 | 0.01214 | 0.0057 | 111.318
13 | 1.3995 | 0.01299 | 0.0066 | 107.7367
13.5 | 1.4461 | 0.01394 | 0.0075 | 103.7374
14 | 1.4912 | 0.01499 | 0.0087 | 99.4797
14.5 | 1.5342 | 0.01616 | 0.01 | 94.9381
15 | 1.5756 | 0.01738 | 0.0115 | 90.6559
15.5 | 1.6136 | 0.01879 | 0.0133 | 85.8755
16 | 1.6473 | 0.02041 | 0.0156 | 80.7104
16.5 | 1.675 | 0.02225 | 0.0185 | 75.2809
17 | 1.6933 | 0.02431 | 0.0225 | 69.6545
17.5 | 1.6824 | 0.02655 | 0.0305 | 63.3672
18 | 1.6738 | 0.02975 | 0.0349 | 56.2622
18.5 | 1.6337 | 0.0374 | 0.0356 | 43.6818
19 | 1.6 | 0.04777 | 0.0303 | 33.4938
19.5 | 1.5466 | 0.06422 | 0.019 | 24.0828

## 131. Re 16M Mach 0.10 (1)
BIGFOIL.COM POLAR EXPORT
HN-968S
HN-968S |  |  |  | Cl Max: | 0.786 | at alpha= | 8.5 | deg
JavaFoil+Calcfoil stall+Eppler ext transition |  |  |  | L/D Max: | 99.649 | at alpha= | 7 | deg
Re: | 16000000 |  |  | Cd Min: | 0.00546 | at alpha= | 0 | deg
Mach: | 0.1 |  |  | Cl=0 at alpha= | 0 | deg
|  |  |  | @ Cl=0.1, Cd= | 0.0055185
|  |  |  | @ Cl=0.4, Cd= | 0.0059786
|  |  |  | @ Cl=0.6, Cd= | 0.08388
alpha (deg) | Cl | Cd | Cm | Cl/Cd
-13.5 | -0.431 | 0.08388 | 0.003 | -5.134
-13 | -0.462 | 0.07915 | 0.003 | -5.831
-12.5 | -0.493 | 0.07457 | 0.003 | -6.607
-12 | -0.526 | 0.06797 | 0.003 | -7.732
-11.5 | -0.56 | 0.05966 | 0.003 | -9.387
-11 | -0.603 | 0.04534 | 0.004 | -13.308
-10.5 | -0.686 | 0.01838 | 0.004 | -37.336
-10 | -0.756 | 0.01051 | 0.004 | -71.873
-9.5 | -0.776 | 0.01006 | 0.004 | -77.161
-9 | -0.785 | 0.00876 | 0.004 | -89.623
-8.5 | -0.786 | 0.00834 | 0.004 | -94.161
-8 | -0.778 | 0.00797 | 0.003 | -97.559
-7.5 | -0.761 | 0.00768 | 0.003 | -99.148
-7 | -0.736 | 0.00739 | 0.003 | -99.649
-6.5 | -0.702 | 0.00712 | 0.003 | -98.565
-6 | -0.661 | 0.00691 | 0.003 | -95.597
-5.5 | -0.615 | 0.0067 | 0.002 | -91.873
-5 | -0.566 | 0.00652 | 0.002 | -86.868
-4.5 | -0.515 | 0.00638 | 0.002 | -80.703
-4 | -0.461 | 0.00626 | 0.002 | -73.649
-3.5 | -0.405 | 0.00599 | 0.002 | -67.681
-3 | -0.348 | 0.00586 | 0.001 | -59.495
-2.5 | -0.291 | 0.00575 | 0.001 | -50.604
-2 | -0.233 | 0.00566 | 0.001 | -41.196
-1.5 | -0.175 | 0.00556 | 0.001 | -31.472
-1 | -0.117 | 0.00553 | 0 | -21.1
-0.5 | -0.058 | 0.00549 | 0 | -10.646
0 | 0 | 0.00546 | 0 | 0
0.5 | 0.058 | 0.00549 | 0 | 10.646
1 | 0.117 | 0.00553 | 0 | 21.1
1.5 | 0.175 | 0.00556 | -0.001 | 31.472
2 | 0.233 | 0.00566 | -0.001 | 41.196
2.5 | 0.291 | 0.00575 | -0.001 | 50.604
3 | 0.348 | 0.00586 | -0.001 | 59.495
3.5 | 0.405 | 0.00599 | -0.002 | 67.681
4 | 0.461 | 0.00626 | -0.002 | 73.649
4.5 | 0.515 | 0.00638 | -0.002 | 80.703
5 | 0.566 | 0.00652 | -0.002 | 86.868
5.5 | 0.615 | 0.0067 | -0.002 | 91.873
6 | 0.661 | 0.00691 | -0.003 | 95.597
6.5 | 0.702 | 0.00712 | -0.003 | 98.565
7 | 0.736 | 0.00739 | -0.003 | 99.649
7.5 | 0.761 | 0.00768 | -0.003 | 99.148
8 | 0.778 | 0.00797 | -0.003 | 97.559
8.5 | 0.786 | 0.00834 | -0.004 | 94.161
9 | 0.785 | 0.00876 | -0.004 | 89.623
9.5 | 0.776 | 0.01006 | -0.004 | 77.161
10 | 0.756 | 0.01051 | -0.004 | 71.873
10.5 | 0.686 | 0.01838 | -0.004 | 37.336
11 | 0.603 | 0.04534 | -0.004 | 13.308
11.5 | 0.56 | 0.05966 | -0.003 | 9.387
12 | 0.526 | 0.06797 | -0.003 | 7.732
12.5 | 0.493 | 0.07457 | -0.003 | 6.607
13 | 0.462 | 0.07915 | -0.003 | 5.831
13.5 | 0.431 | 0.08388 | -0.003 | 5.134

## 132. Re 16M Mach 0.10 (2)
BIGFOIL.COM POLAR EXPORT
HN-968S
HN-968S |  |  |  | Cl Max: | 1.6085 | at alpha= | 16 | deg
XFOIL ncrit=9 |  |  |  | L/D Max: | 128.016 | at alpha= | 8.5 | deg
Re: | 16000000 |  |  | Cd Min: | 0.19386 | at alpha= | -18.5 | deg
Mach: | 0.1 |  |  | Cl=0 at alpha= | -0.00089286 | deg
|  |  |  | @ Cl=0.1, Cd= | 0.0047578
|  |  |  | @ Cl=0.4, Cd= | 0.0051518
|  |  |  | @ Cl=0.6, Cd= | 0.0056285
alpha (deg) | Cl | Cd | Cm | Cl/Cd
-18.5 | -0.9208 | 0.19386 | 0.0636 | -4.7498
-18 | -1.414 | 0.0707 | -0.013 | -20
-17.5 | -1.4923 | 0.04806 | -0.0296 | -31.0508
-17 | -1.5685 | 0.03305 | -0.0371 | -47.4584
-16.5 | -1.5881 | 0.02856 | -0.0335 | -55.6057
-16 | -1.6157 | 0.02517 | -0.0241 | -64.1915
-15.5 | -1.5977 | 0.02268 | -0.0201 | -70.4453
-15 | -1.5731 | 0.02012 | -0.0166 | -78.1859
-14.5 | -1.5396 | 0.01804 | -0.014 | -85.3437
-14 | -1.499 | 0.01651 | -0.0121 | -90.7935
-13.5 | -1.4563 | 0.01505 | -0.0104 | -96.7641
-13 | -1.4106 | 0.01383 | -0.009 | -101.9957
-12.5 | -1.3629 | 0.01278 | -0.0078 | -106.6432
-12 | -1.3138 | 0.01184 | -0.0068 | -110.9628
-11.5 | -1.2636 | 0.011 | -0.0058 | -114.8727
-11 | -1.2139 | 0.01 | -0.0048 | -121.39
-10.5 | -1.1619 | 0.00934 | -0.0041 | -124.4004
-10 | -1.1091 | 0.00879 | -0.0035 | -126.1775
-9.5 | -1.0558 | 0.0083 | -0.003 | -127.2048
-9 | -1.0023 | 0.00784 | -0.0024 | -127.8444
-8.5 | -0.9486 | 0.00742 | -0.0019 | -127.8437
-7.5 | -0.8299 | 0.00659 | -0.0034 | -125.9332
-7 | -0.779 | 0.00628 | -0.0021 | -124.0446
-6.5 | -0.7253 | 0.00602 | -0.0015 | -120.4817
-6 | -0.6703 | 0.00584 | -0.0012 | -114.7774
-5.5 | -0.615 | 0.00567 | -0.0009 | -108.4656
-5 | -0.5594 | 0.00552 | -0.0007 | -101.3406
-4.5 | -0.5036 | 0.00543 | -0.0006 | -92.744
-4 | -0.4479 | 0.00529 | -0.0004 | -84.6692
-3.5 | -0.3921 | 0.00513 | -0.0003 | -76.4327
-3 | -0.3363 | 0.00503 | -0.0002 | -66.8588
-2 | -0.2242 | 0.00488 | -0.0001 | -45.9426
-1.5 | -0.1684 | 0.00477 | 0 | -35.304
-1 | -0.1123 | 0.00477 | 0 | -23.543
-0.5 | -0.0559 | 0.00475 | 0 | -11.7684
0 | 0.0001 | 0.00477 | 0 | 0.020964
0.5 | 0.0561 | 0.00475 | 0 | 11.8105
1 | 0.1125 | 0.00476 | 0 | 23.6345
2 | 0.2244 | 0.00488 | 0.0001 | 45.9836
2.5 | 0.2805 | 0.00496 | 0.0001 | 56.5524
3 | 0.3365 | 0.00503 | 0.0002 | 66.8986
3.5 | 0.3924 | 0.00513 | 0.0003 | 76.4912
4 | 0.4482 | 0.00529 | 0.0004 | 84.7259
4.5 | 0.5039 | 0.00543 | 0.0005 | 92.7993
5 | 0.5597 | 0.00552 | 0.0006 | 101.3949
5.5 | 0.6154 | 0.00567 | 0.0008 | 108.5362
6 | 0.6708 | 0.00584 | 0.001 | 114.863
6.5 | 0.7258 | 0.00602 | 0.0014 | 120.5648
7 | 0.7796 | 0.00628 | 0.0019 | 124.1401
7.5 | 0.8303 | 0.00659 | 0.0032 | 125.9939
8 | 0.8901 | 0.00701 | 0.0024 | 126.9757
8.5 | 0.9486 | 0.00741 | 0.0019 | 128.0162
9 | 1.0022 | 0.00783 | 0.0024 | 127.9949
9.5 | 1.0558 | 0.0083 | 0.003 | 127.2048
10 | 1.109 | 0.00879 | 0.0035 | 126.1661
10.5 | 1.1618 | 0.00934 | 0.0041 | 124.3897
11 | 1.2138 | 0.00998 | 0.0048 | 121.6232
11.5 | 1.2647 | 0.01077 | 0.0057 | 117.428
12 | 1.3135 | 0.01184 | 0.0068 | 110.9375
12.5 | 1.3625 | 0.01278 | 0.0079 | 106.6119
13 | 1.4102 | 0.01381 | 0.0091 | 102.1144
13.5 | 1.4556 | 0.01506 | 0.0105 | 96.6534
14 | 1.4983 | 0.0165 | 0.0122 | 90.8061
14.5 | 1.5368 | 0.01826 | 0.0144 | 84.1621
15 | 1.5721 | 0.02009 | 0.0168 | 78.2529
15.5 | 1.5983 | 0.02246 | 0.0201 | 71.1621
16 | 1.6085 | 0.02551 | 0.0249 | 63.0537
16.5 | 1.5755 | 0.0291 | 0.0345 | 54.1409
17 | 1.5356 | 0.03576 | 0.0371 | 42.9418
17.5 | 1.495 | 0.04678 | 0.0313 | 31.9581
18 | 1.4613 | 0.06065 | 0.0211 | 24.094

## 133. Re 16M Mach 0.25 (1)
BIGFOIL.COM POLAR EXPORT
HN-968S
HN-968S |  |  |  | Cl Max: | 0.75 | at alpha= | 7.5 | deg
JavaFoil+Calcfoil stall+Eppler ext transition |  |  |  | L/D Max: | 96.982 | at alpha= | 6.5 | deg
Re: | 16000000 |  |  | Cd Min: | 0.00548 | at alpha= | 0 | deg
Mach: | 0.25 |  |  | Cl=0 at alpha= | 0 | deg
|  |  |  | @ Cl=0.1, Cd= | 0.0055367
|  |  |  | @ Cl=0.4, Cd= | 0.07804
|  |  |  | @ Cl=0.6, Cd= | 0.07804
alpha (deg) | Cl | Cd | Cm | Cl/Cd
-13 | -0.074 | 0.0839 | 0.003 | -0.877
-12.5 | -0.112 | 0.07804 | 0.003 | -1.433
-12 | -0.227 | 0.07409 | 0.003 | -3.067
-11.5 | -0.306 | 0.0696 | 0.003 | -4.392
-11 | -0.376 | 0.06448 | 0.003 | -5.837
-10.5 | -0.439 | 0.06127 | 0.003 | -7.169
-10 | -0.502 | 0.05186 | 0.003 | -9.68
-9.5 | -0.615 | 0.01802 | 0.004 | -34.126
-9 | -0.706 | 0.01064 | 0.004 | -66.406
-8.5 | -0.736 | 0.00884 | 0.004 | -83.179
-8 | -0.75 | 0.00833 | 0.004 | -89.965
-7.5 | -0.75 | 0.00795 | 0.003 | -94.256
-7 | -0.736 | 0.00763 | 0.003 | -96.483
-6.5 | -0.709 | 0.00731 | 0.003 | -96.982
-6 | -0.671 | 0.00707 | 0.003 | -94.957
-5.5 | -0.627 | 0.00682 | 0.002 | -92.014
-5 | -0.579 | 0.00661 | 0.002 | -87.624
-4.5 | -0.528 | 0.00646 | 0.002 | -81.677
-4 | -0.473 | 0.0063 | 0.002 | -75.103
-3.5 | -0.416 | 0.00604 | 0.002 | -68.881
-3 | -0.358 | 0.00591 | 0.001 | -60.585
-2.5 | -0.299 | 0.00578 | 0.001 | -51.705
-2 | -0.24 | 0.00569 | 0.001 | -42.111
-1.5 | -0.18 | 0.00559 | 0.001 | -32.184
-1 | -0.12 | 0.00555 | 0 | -21.615
-0.5 | -0.06 | 0.00551 | 0 | -10.899
0 | 0 | 0.00548 | 0 | 0
0.5 | 0.06 | 0.00551 | 0 | 10.899
1 | 0.12 | 0.00555 | 0 | 21.615
1.5 | 0.18 | 0.00559 | -0.001 | 32.184
2 | 0.24 | 0.00569 | -0.001 | 42.111
2.5 | 0.299 | 0.00578 | -0.001 | 51.705
3 | 0.358 | 0.00591 | -0.001 | 60.585
3.5 | 0.416 | 0.00604 | -0.002 | 68.881
4 | 0.473 | 0.0063 | -0.002 | 75.103
4.5 | 0.528 | 0.00646 | -0.002 | 81.677
5 | 0.579 | 0.00661 | -0.002 | 87.624
5.5 | 0.627 | 0.00682 | -0.002 | 92.014
6 | 0.671 | 0.00707 | -0.003 | 94.957
6.5 | 0.709 | 0.00731 | -0.003 | 96.982
7 | 0.736 | 0.00763 | -0.003 | 96.483
7.5 | 0.75 | 0.00795 | -0.003 | 94.256
8 | 0.75 | 0.00833 | -0.004 | 89.965
8.5 | 0.736 | 0.00884 | -0.004 | 83.179
9 | 0.706 | 0.01064 | -0.004 | 66.41
9.5 | 0.615 | 0.01802 | -0.004 | 34.126
10 | 0.503 | 0.05139 | -0.003 | 9.779
10.5 | 0.439 | 0.06127 | -0.003 | 7.169
11 | 0.376 | 0.06448 | -0.003 | 5.837
11.5 | 0.306 | 0.0696 | -0.003 | 4.392
12 | 0.227 | 0.0742 | -0.003 | 3.062
12.5 | 0.112 | 0.07804 | -0.003 | 1.433

## 134. Re 16M Mach 0.25 (2)
BIGFOIL.COM POLAR EXPORT
HN-968S
HN-968S |  |  |  | Cl Max: | 1.3042 | at alpha= | 12 | deg
XFOIL ncrit=9 |  |  |  | L/D Max: | 124.975 | at alpha= | 8.5 | deg
Re: | 16000000 |  |  | Cd Min: | 0.13122 | at alpha= | 15.5 | deg
Mach: | 0.25 |  |  | Cl=0 at alpha= | -99 | deg
|  |  |  | @ Cl=0.1, Cd= | 0.00476
|  |  |  | @ Cl=0.4, Cd= | 0.005151
|  |  |  | @ Cl=0.6, Cd= | 0.0056542
alpha (deg) | Cl | Cd | Cm | Cl/Cd
0 | 0.0001 | 0.00478 | 0 | 0.020921
0.5 | 0.0578 | 0.00476 | 0 | 12.1429
1 | 0.1159 | 0.00476 | 0 | 24.3487
2 | 0.2314 | 0.00489 | 0.0002 | 47.3211
2.5 | 0.2895 | 0.00498 | 0.0003 | 58.1325
3 | 0.3473 | 0.00506 | 0.0005 | 68.6364
3.5 | 0.4052 | 0.00516 | 0.0006 | 78.5271
4 | 0.4631 | 0.00535 | 0.0009 | 86.5607
4.5 | 0.5211 | 0.00549 | 0.0012 | 94.918
5 | 0.5795 | 0.00558 | 0.0015 | 103.853
5.5 | 0.6375 | 0.00579 | 0.002 | 110.1036
6 | 0.6957 | 0.00596 | 0.0025 | 116.7282
6.5 | 0.7532 | 0.00625 | 0.0032 | 120.512
7 | 0.8096 | 0.0066 | 0.0043 | 122.6667
8.5 | 0.9898 | 0.00792 | 0.0058 | 124.9747
9 | 1.0471 | 0.00849 | 0.007 | 123.3333
9.5 | 1.104 | 0.00919 | 0.0084 | 120.1306
10 | 1.16 | 0.01011 | 0.0101 | 114.7379
10.5 | 1.2118 | 0.01172 | 0.0124 | 103.3959
11 | 1.258 | 0.01407 | 0.0153 | 89.4101
11.5 | 1.2971 | 0.01715 | 0.0187 | 75.6327
12 | 1.3042 | 0.02337 | 0.0242 | 55.8066
12.5 | 1.268 | 0.03138 | 0.0315 | 40.4079
13 | 1.2464 | 0.03489 | 0.0383 | 35.7237
13.5 | 1.1706 | 0.05615 | 0.0173 | 20.8477
14 | 1.0831 | 0.08181 | 0.0023 | 13.2392
14.5 | 1.0151 | 0.09936 | -0.006 | 10.2164
15 | 0.9948 | 0.11153 | -0.0129 | 8.9196
15.5 | 0.9458 | 0.13122 | -0.0253 | 7.2077

## 135. Re 16M Mach 0.50 (1)
BIGFOIL.COM POLAR EXPORT
HN-968S
HN-968S |  |  |  | Cl Max: | 1.06 | at alpha= | 20 | deg
JavaFoil+Calcfoil stall+Eppler ext transition |  |  |  | L/D Max: | 86.829 | at alpha= | 5 | deg
Re: | 16000000 |  |  | Cd Min: | 0.00557 | at alpha= | 0 | deg
Mach: | 0.5 |  |  | Cl=0 at alpha= | 0 | deg
|  |  |  | @ Cl=0.1, Cd= | 0.0056196
|  |  |  | @ Cl=0.4, Cd= | 0.0061145
|  |  |  | @ Cl=0.6, Cd= | 0.0070218
alpha (deg) | Cl | Cd | Cm | Cl/Cd
-20 | -1.06 | 0.18244 | 0.006 | -5.811
-19.5 | -1.034 | 0.17628 | 0.005 | -5.865
-19 | -1.007 | 0.16688 | 0.005 | -6.036
-18.5 | -0.985 | 0.14945 | 0.005 | -6.589
-18 | -0.958 | 0.14346 | 0.005 | -6.679
-17.5 | -0.931 | 0.13947 | 0.005 | -6.674
-17 | -0.904 | 0.13459 | 0.005 | -6.717
-16.5 | -0.877 | 0.12951 | 0.005 | -6.774
-16 | -0.855 | 0.11572 | 0.005 | -7.386
-15.5 | -0.829 | 0.10835 | 0.004 | -7.653
-15 | -0.802 | 0.10368 | 0.004 | -7.733
-14.5 | -0.777 | 0.09577 | 0.004 | -8.111
-14 | -0.768 | 0.07414 | 0.005 | -10.353
-13.5 | -0.724 | 0.08937 | 0.004 | -8.099
-13 | -0.7 | 0.08106 | 0.004 | -8.637
-12.5 | -0.687 | 0.06526 | 0.004 | -10.532
-12 | -0.698 | 0.03868 | 0.005 | -18.033
-11.5 | -0.616 | 0.07564 | 0.003 | -8.143
-11 | -0.601 | 0.06086 | 0.004 | -9.868
-10.5 | -0.627 | 0.02719 | 0.004 | -23.051
-10 | -0.534 | 0.06897 | 0.002 | -7.739
-9.5 | -0.525 | 0.04799 | 0.003 | -10.948
-9 | -0.585 | 0.01206 | 0.004 | -48.491
-8.5 | -0.563 | 0.01093 | 0.004 | -51.554
-8 | -0.439 | 0.0436 | 0.003 | -10.067
-7.5 | -0.498 | 0.00915 | 0.004 | -54.394
-7 | -0.465 | 0.0086 | 0.003 | -54.06
-6.5 | -0.432 | 0.00859 | 0.003 | -50.25
-6 | -0.612 | 0.00807 | 0.003 | -75.795
-5.5 | -0.646 | 0.00755 | 0.003 | -85.621
-5 | -0.623 | 0.00717 | 0.002 | -86.829
-4.5 | -0.578 | 0.00687 | 0.002 | -84.196
-4 | -0.524 | 0.00663 | 0.002 | -79.063
-3.5 | -0.463 | 0.0064 | 0.002 | -72.247
-3 | -0.399 | 0.00611 | 0.001 | -65.295
-2.5 | -0.334 | 0.00597 | 0.001 | -55.911
-2 | -0.268 | 0.00582 | 0.001 | -45.967
-1.5 | -0.201 | 0.00571 | 0.001 | -35.191
-1 | -0.134 | 0.00565 | 0 | -23.75
-0.5 | -0.067 | 0.00559 | 0 | -11.989
0 | 0 | 0.00557 | 0 | 0
0.5 | 0.067 | 0.00559 | 0 | 11.989
1 | 0.134 | 0.00565 | 0 | 23.75
1.5 | 0.201 | 0.00571 | -0.001 | 35.191
2 | 0.268 | 0.00582 | -0.001 | 45.967
2.5 | 0.334 | 0.00596 | -0.001 | 56.001
3 | 0.399 | 0.00611 | -0.001 | 65.295
3.5 | 0.463 | 0.0064 | -0.002 | 72.247
4 | 0.524 | 0.00664 | -0.002 | 78.922
4.5 | 0.578 | 0.00688 | -0.002 | 84.105
5 | 0.623 | 0.00717 | -0.002 | 86.829
5.5 | 0.646 | 0.0076 | -0.003 | 85.097
6 | 0.612 | 0.00805 | -0.003 | 76.013
6.5 | 0.432 | 0.00862 | -0.003 | 50.095
7 | 0.465 | 0.00859 | -0.003 | 54.084
7.5 | 0.498 | 0.01013 | -0.004 | 49.124
8 | 0.438 | 0.04397 | -0.003 | 9.972
8.5 | 0.564 | 0.01089 | -0.004 | 51.74
9 | 0.585 | 0.01198 | -0.004 | 48.848
9.5 | 0.524 | 0.04872 | -0.003 | 10.763
10 | 0.534 | 0.06848 | -0.002 | 7.797
10.5 | 0.636 | 0.02364 | -0.005 | 26.899
11 | 0.603 | 0.05919 | -0.004 | 10.183
11.5 | 0.616 | 0.07554 | -0.003 | 8.155
12 | 0.704 | 0.03535 | -0.005 | 19.922
12.5 | 0.69 | 0.06318 | -0.004 | 10.922
13 | 0.701 | 0.08018 | -0.004 | 8.742
13.5 | 0.724 | 0.08885 | -0.004 | 8.151
14 | 0.77 | 0.07222 | -0.005 | 10.663
14.5 | 0.778 | 0.09516 | -0.004 | 8.171
15 | 0.802 | 0.10351 | -0.004 | 7.747
15.5 | 0.83 | 0.10752 | -0.004 | 7.718
16 | 0.855 | 0.11522 | -0.005 | 7.421
16.5 | 0.877 | 0.13007 | -0.005 | 6.744
17 | 0.904 | 0.13466 | -0.005 | 6.713
17.5 | 0.931 | 0.13947 | -0.005 | 6.675
18 | 0.958 | 0.14346 | -0.005 | 6.679
18.5 | 0.985 | 0.14996 | -0.005 | 6.566
19 | 1.007 | 0.16535 | -0.005 | 6.092
19.5 | 1.034 | 0.17773 | -0.005 | 5.817
20 | 1.06 | 0.18175 | -0.006 | 5.834

## 136. Re 16M Mach 0.50 (2)
BIGFOIL.COM POLAR EXPORT
HN-968S
HN-968S |  |  |  | Cl Max: | 0.8602 | at alpha= | 7 | deg
XFOIL ncrit=9 |  |  |  | L/D Max: | 116.745 | at alpha= | 5.5 | deg
Re: | 16000000 |  |  | Cd Min: | 0.08848 | at alpha= | 10 | deg
Mach: | 0.5 |  |  | Cl=0 at alpha= | -99 | deg
|  |  |  | @ Cl=0.1, Cd= | 0.0048005
|  |  |  | @ Cl=0.4, Cd= | 0.0052027
|  |  |  | @ Cl=0.6, Cd= | 0.0057279
alpha (deg) | Cl | Cd | Cm | Cl/Cd
0 | 0.0001 | 0.00481 | 0 | 0.02079
0.5 | 0.0656 | 0.00479 | 0.0002 | 13.6952
1 | 0.1313 | 0.00481 | 0.0004 | 27.2973
1.5 | 0.1972 | 0.00484 | 0.0006 | 40.7438
2 | 0.2631 | 0.00497 | 0.001 | 52.9376
2.5 | 0.3295 | 0.00507 | 0.0014 | 64.9901
3 | 0.3963 | 0.00519 | 0.0021 | 76.3584
3.5 | 0.4634 | 0.00542 | 0.0029 | 85.4982
4 | 0.5317 | 0.0056 | 0.004 | 94.9464
4.5 | 0.6011 | 0.00573 | 0.0052 | 104.904
5 | 0.6713 | 0.00601 | 0.0069 | 111.6972
5.5 | 0.7425 | 0.00636 | 0.0091 | 116.7453
6 | 0.8112 | 0.00753 | 0.0128 | 107.7291
6.5 | 0.8499 | 0.01305 | 0.0196 | 65.1264
7 | 0.8602 | 0.02248 | 0.0245 | 38.2651
7.5 | 0.8473 | 0.03161 | 0.0285 | 26.8048
8 | 0.8173 | 0.03915 | 0.0321 | 20.8761
8.5 | 0.7979 | 0.05217 | 0.0172 | 15.2942
9 | 0.7923 | 0.06665 | 0.0039 | 11.8875
9.5 | 0.7774 | 0.07818 | -0.0039 | 9.9437
10 | 0.7667 | 0.08848 | -0.0095 | 8.6652

## 137. Re 18M Mach 0.00 (1)
BIGFOIL.COM POLAR EXPORT
HN-968S
HN-968S |  |  |  | Cl Max: | 0.794 | at alpha= | 9 | deg
JavaFoil+Calcfoil stall+Eppler ext transition |  |  |  | L/D Max: | 101.151 | at alpha= | 7 | deg
Re: | 18000000 |  |  | Cd Min: | 0.00546 | at alpha= | -0.5 | deg
Mach: | 0 |  |  | Cl=0 at alpha= | 0 | deg
|  |  |  | @ Cl=0.1, Cd= | 0.005489
|  |  |  | @ Cl=0.4, Cd= | 0.0059336
|  |  |  | @ Cl=0.6, Cd= | 0.08551
alpha (deg) | Cl | Cd | Cm | Cl/Cd
-14 | -0.446 | 0.08551 | 0.004 | -5.214
-13.5 | -0.473 | 0.08149 | 0.003 | -5.804
-13 | -0.501 | 0.07668 | 0.003 | -6.533
-12.5 | -0.531 | 0.0694 | 0.003 | -7.658
-12 | -0.563 | 0.06154 | 0.003 | -9.146
-11.5 | -0.595 | 0.05341 | 0.004 | -11.135
-11 | -0.651 | 0.03172 | 0.004 | -20.54
-10.5 | -0.74 | 0.01191 | 0.004 | -62.159
-10 | -0.776 | 0.00946 | 0.004 | -81.976
-9.5 | -0.789 | 0.00899 | 0.004 | -87.766
-9 | -0.794 | 0.00857 | 0.004 | -92.62
-8.5 | -0.791 | 0.00818 | 0.004 | -96.686
-8 | -0.78 | 0.00785 | 0.003 | -99.42
-7.5 | -0.762 | 0.00756 | 0.003 | -100.76
-7 | -0.735 | 0.00727 | 0.003 | -101.151
-6.5 | -0.7 | 0.00703 | 0.003 | -99.696
-6 | -0.659 | 0.00683 | 0.003 | -96.448
-5.5 | -0.613 | 0.00663 | 0.002 | -92.399
-5 | -0.564 | 0.00644 | 0.002 | -87.517
-4.5 | -0.513 | 0.00631 | 0.002 | -81.169
-4 | -0.459 | 0.0062 | 0.002 | -74.039
-3.5 | -0.403 | 0.00594 | 0.002 | -67.886
-3 | -0.347 | 0.00582 | 0.001 | -59.614
-2.5 | -0.29 | 0.00572 | 0.001 | -50.645
-2 | -0.232 | 0.00562 | 0.001 | -41.263
-1.5 | -0.174 | 0.00557 | 0.001 | -31.299
-1 | -0.116 | 0.0055 | 0 | -21.106
-0.5 | -0.058 | 0.00546 | 0 | -10.633
0 | 0 | 0.00546 | 0 | 0
0.5 | 0.058 | 0.00546 | 0 | 10.633
1 | 0.116 | 0.0055 | 0 | 21.106
1.5 | 0.174 | 0.00557 | -0.001 | 31.299
2 | 0.232 | 0.00562 | -0.001 | 41.263
2.5 | 0.29 | 0.00572 | -0.001 | 50.645
3 | 0.347 | 0.00582 | -0.001 | 59.614
3.5 | 0.403 | 0.00594 | -0.002 | 67.886
4 | 0.459 | 0.0062 | -0.002 | 74.039
4.5 | 0.513 | 0.00631 | -0.002 | 81.169
5 | 0.564 | 0.00644 | -0.002 | 87.517
5.5 | 0.613 | 0.00663 | -0.002 | 92.399
6 | 0.659 | 0.00683 | -0.003 | 96.448
6.5 | 0.7 | 0.00703 | -0.003 | 99.696
7 | 0.735 | 0.00727 | -0.003 | 101.151
7.5 | 0.762 | 0.00756 | -0.003 | 100.76
8 | 0.78 | 0.00785 | -0.003 | 99.42
8.5 | 0.791 | 0.00818 | -0.004 | 96.686
9 | 0.794 | 0.00857 | -0.004 | 92.62
9.5 | 0.789 | 0.00899 | -0.004 | 87.766
10 | 0.776 | 0.00946 | -0.004 | 81.976
10.5 | 0.74 | 0.01191 | -0.004 | 62.159
11 | 0.651 | 0.03172 | -0.004 | 20.54
11.5 | 0.595 | 0.05341 | -0.004 | 11.135
12 | 0.563 | 0.06154 | -0.003 | 9.146
12.5 | 0.531 | 0.0694 | -0.003 | 7.658
13 | 0.501 | 0.07668 | -0.003 | 6.533
13.5 | 0.473 | 0.08149 | -0.003 | 5.804
14 | 0.446 | 0.08551 | -0.004 | 5.214

## 138. Re 18M Mach 0.00 (2)
BIGFOIL.COM POLAR EXPORT
HN-968S
HN-968S |  |  |  | Cl Max: | 1.7259 | at alpha= | 17.5 | deg
XFOIL ncrit=9 |  |  |  | L/D Max: | 131.653 | at alpha= | 9 | deg
Re: | 18000000 |  |  | Cd Min: | 0.07388 | at alpha= | -20 | deg
Mach: | 0 |  |  | Cl=0 at alpha= | -0.00089445 | deg
|  |  |  | @ Cl=0.1, Cd= | 0.00475
|  |  |  | @ Cl=0.4, Cd= | 0.0051604
|  |  |  | @ Cl=0.6, Cd= | 0.0055866
alpha (deg) | Cl | Cd | Cm | Cl/Cd
-20 | -1.5384 | 0.07388 | -0.0129 | -20.823
-19.5 | -1.6548 | 0.04677 | -0.0313 | -35.3817
-19 | -1.6856 | 0.03696 | -0.0361 | -45.6061
-18.5 | -1.7045 | 0.03094 | -0.036 | -55.0905
-18 | -1.7192 | 0.02695 | -0.0321 | -63.7922
-17.5 | -1.7295 | 0.02453 | -0.0251 | -70.5055
-17 | -1.7206 | 0.02254 | -0.0195 | -76.3354
-16.5 | -1.6933 | 0.02083 | -0.0165 | -81.2914
-16 | -1.6606 | 0.01924 | -0.0141 | -86.3098
-15.5 | -1.6232 | 0.01788 | -0.0123 | -90.783
-15 | -1.5832 | 0.0166 | -0.0106 | -95.3735
-14.5 | -1.5408 | 0.01543 | -0.0093 | -99.8574
-14 | -1.4961 | 0.01442 | -0.0081 | -103.7517
-13.5 | -1.4501 | 0.01345 | -0.0071 | -107.8141
-13 | -1.4027 | 0.01258 | -0.0062 | -111.5024
-12.5 | -1.3542 | 0.01178 | -0.0054 | -114.9576
-12 | -1.3048 | 0.01104 | -0.0047 | -118.1884
-11.5 | -1.2557 | 0.01015 | -0.0039 | -123.7143
-11 | -1.205 | 0.00949 | -0.0033 | -126.9758
-10.5 | -1.1533 | 0.00893 | -0.0028 | -129.1489
-10 | -1.101 | 0.00844 | -0.0024 | -130.4502
-9.5 | -1.0483 | 0.00799 | -0.002 | -131.2015
-9 | -0.9954 | 0.00756 | -0.0016 | -131.6667
-8.5 | -0.9423 | 0.00717 | -0.0011 | -131.4226
-8 | -0.8806 | 0.00678 | -0.0027 | -129.882
-7.5 | -0.828 | 0.00646 | -0.002 | -128.1734
-7 | -0.7756 | 0.00619 | -0.0013 | -125.2989
-6.5 | -0.7217 | 0.00594 | -0.0009 | -121.4983
-6 | -0.667 | 0.00578 | -0.0007 | -115.3979
-5.5 | -0.6119 | 0.00562 | -0.0006 | -108.879
-5 | -0.5567 | 0.00547 | -0.0004 | -101.7733
-4.5 | -0.5013 | 0.0054 | -0.0004 | -92.8333
-4 | -0.4458 | 0.00527 | -0.0003 | -84.592
-3.5 | -0.3904 | 0.0051 | -0.0002 | -76.549
-3 | -0.3348 | 0.00502 | -0.0001 | -66.6932
-2.5 | -0.2792 | 0.00494 | -0.0001 | -56.5182
-2 | -0.2233 | 0.00486 | -0.0001 | -45.9465
-1.5 | -0.1677 | 0.00477 | 0 | -35.1572
-1 | -0.1119 | 0.00475 | 0 | -23.5579
-0.5 | -0.0558 | 0.00475 | 0 | -11.7474
0 | 0.0001 | 0.00475 | 0 | 0.021053
0.5 | 0.056 | 0.00475 | 0 | 11.7895
1 | 0.1121 | 0.00475 | 0 | 23.6
1.5 | 0.1679 | 0.00477 | 0 | 35.1992
2 | 0.2235 | 0.00486 | 0 | 45.9877
2.5 | 0.2794 | 0.00494 | 0 | 56.5587
3 | 0.335 | 0.00502 | 0.0001 | 66.7331
4 | 0.4461 | 0.00526 | 0.0002 | 84.8099
4.5 | 0.5016 | 0.0054 | 0.0003 | 92.8889
5 | 0.557 | 0.00547 | 0.0004 | 101.8282
5.5 | 0.6123 | 0.00562 | 0.0005 | 108.9502
6 | 0.6674 | 0.00578 | 0.0006 | 115.4671
6.5 | 0.7222 | 0.00594 | 0.0008 | 121.5825
7 | 0.7762 | 0.00619 | 0.0012 | 125.3958
7.5 | 0.8287 | 0.00647 | 0.0018 | 128.0835
8 | 0.8799 | 0.00678 | 0.0028 | 129.7788
8.5 | 0.941 | 0.00717 | 0.0014 | 131.2413
9 | 0.9953 | 0.00756 | 0.0016 | 131.6534
9.5 | 1.0483 | 0.00799 | 0.002 | 131.2015
10 | 1.101 | 0.00844 | 0.0024 | 130.4502
10.5 | 1.1533 | 0.00893 | 0.0028 | 129.1489
11 | 1.205 | 0.00948 | 0.0033 | 127.1097
11.5 | 1.2558 | 0.01013 | 0.0038 | 123.9684
12 | 1.3046 | 0.01104 | 0.0047 | 118.1703
12.5 | 1.354 | 0.01178 | 0.0054 | 114.9406
13 | 1.4025 | 0.01257 | 0.0062 | 111.5752
13.5 | 1.4497 | 0.01345 | 0.0071 | 107.7844
14 | 1.4957 | 0.01441 | 0.0081 | 103.796
14.5 | 1.5399 | 0.01547 | 0.0094 | 99.541
15 | 1.5825 | 0.01659 | 0.0107 | 95.3888
15.5 | 1.6225 | 0.01785 | 0.0124 | 90.8964
16 | 1.6592 | 0.01927 | 0.0143 | 86.1028
16.5 | 1.6914 | 0.02085 | 0.0168 | 81.1223
17 | 1.7176 | 0.02261 | 0.0199 | 75.9664
17.5 | 1.7259 | 0.02447 | 0.0257 | 70.5313
18 | 1.7195 | 0.02675 | 0.0322 | 64.2804
18.5 | 1.6987 | 0.03118 | 0.0363 | 54.4804
19 | 1.6792 | 0.03735 | 0.0362 | 44.9585
19.5 | 1.6534 | 0.04645 | 0.0318 | 35.5953

## 139. Re 18M Mach 0.10 (1)
BIGFOIL.COM POLAR EXPORT
HN-968S
HN-968S |  |  |  | Cl Max: | 0.786 | at alpha= | 8.5 | deg
JavaFoil+Calcfoil stall+Eppler ext transition |  |  |  | L/D Max: | 100.641 | at alpha= | 7 | deg
Re: | 18000000 |  |  | Cd Min: | 0.00547 | at alpha= | -0.5 | deg
Mach: | 0.1 |  |  | Cl=0 at alpha= | 0 | deg
|  |  |  | @ Cl=0.1, Cd= | 0.0054985
|  |  |  | @ Cl=0.4, Cd= | 0.0059386
|  |  |  | @ Cl=0.6, Cd= | 0.0827
alpha (deg) | Cl | Cd | Cm | Cl/Cd
-13.5 | -0.431 | 0.0827 | 0.003 | -5.215
-13 | -0.462 | 0.07775 | 0.003 | -5.948
-12.5 | -0.494 | 0.07305 | 0.003 | -6.761
-12 | -0.527 | 0.06605 | 0.003 | -7.984
-11.5 | -0.564 | 0.05633 | 0.003 | -10.013
-11 | -0.603 | 0.04525 | 0.004 | -13.334
-10.5 | -0.699 | 0.01518 | 0.004 | -46.05
-10 | -0.757 | 0.00913 | 0.004 | -82.927
-9.5 | -0.776 | 0.00908 | 0.004 | -85.464
-9 | -0.785 | 0.00865 | 0.004 | -90.706
-8.5 | -0.786 | 0.00825 | 0.004 | -95.264
-8 | -0.778 | 0.00789 | 0.003 | -98.537
-7.5 | -0.761 | 0.0076 | 0.003 | -100.074
-7 | -0.736 | 0.00732 | 0.003 | -100.641
-6.5 | -0.702 | 0.00707 | 0.003 | -99.324
-6 | -0.661 | 0.00685 | 0.003 | -96.421
-5.5 | -0.615 | 0.00665 | 0.002 | -92.488
-5 | -0.566 | 0.00646 | 0.002 | -87.685
-4.5 | -0.515 | 0.00633 | 0.002 | -81.384
-4 | -0.461 | 0.00622 | 0.002 | -74.159
-3.5 | -0.405 | 0.00595 | 0.002 | -68.103
-3 | -0.348 | 0.00582 | 0.001 | -59.836
-2.5 | -0.291 | 0.00573 | 0.001 | -50.84
-2 | -0.233 | 0.00563 | 0.001 | -41.435
-1.5 | -0.175 | 0.00557 | 0.001 | -31.434
-1 | -0.117 | 0.00551 | 0 | -21.199
-0.5 | -0.058 | 0.00547 | 0 | -10.681
0 | 0 | 0.00547 | 0 | 0
0.5 | 0.058 | 0.00547 | 0 | 10.681
1 | 0.117 | 0.00551 | 0 | 21.199
1.5 | 0.175 | 0.00557 | -0.001 | 31.434
2 | 0.233 | 0.00563 | -0.001 | 41.435
2.5 | 0.291 | 0.00573 | -0.001 | 50.84
3 | 0.348 | 0.00582 | -0.001 | 59.836
3.5 | 0.405 | 0.00595 | -0.002 | 68.103
4 | 0.461 | 0.00622 | -0.002 | 74.159
4.5 | 0.515 | 0.00633 | -0.002 | 81.384
5 | 0.566 | 0.00646 | -0.002 | 87.685
5.5 | 0.615 | 0.00665 | -0.002 | 92.488
6 | 0.661 | 0.00685 | -0.003 | 96.421
6.5 | 0.702 | 0.00707 | -0.003 | 99.324
7 | 0.736 | 0.00732 | -0.003 | 100.641
7.5 | 0.761 | 0.0076 | -0.003 | 100.074
8 | 0.778 | 0.00789 | -0.003 | 98.537
8.5 | 0.786 | 0.00825 | -0.004 | 95.264
9 | 0.785 | 0.00865 | -0.004 | 90.706
9.5 | 0.776 | 0.00908 | -0.004 | 85.464
10 | 0.757 | 0.00913 | -0.004 | 82.927
10.5 | 0.699 | 0.01518 | -0.004 | 46.05
11 | 0.603 | 0.04525 | -0.004 | 13.334
11.5 | 0.564 | 0.05633 | -0.003 | 10.013
12 | 0.527 | 0.06605 | -0.003 | 7.984
12.5 | 0.494 | 0.07305 | -0.003 | 6.761
13 | 0.462 | 0.07775 | -0.003 | 5.948
13.5 | 0.431 | 0.0827 | -0.003 | 5.215

## 140. Re 18M Mach 0.10 (2)
BIGFOIL.COM POLAR EXPORT
HN-968S
HN-968S |  |  |  | Cl Max: | 1.6436 | at alpha= | 16.5 | deg
XFOIL ncrit=9 |  |  |  | L/D Max: | 131.137 | at alpha= | 9 | deg
Re: | 18000000 |  |  | Cd Min: | 0.07458 | at alpha= | 18.5 | deg
Mach: | 0.1 |  |  | Cl=0 at alpha= | -0.00088968 | deg
|  |  |  | @ Cl=0.1, Cd= | 0.00475
|  |  |  | @ Cl=0.4, Cd= | 0.0051213
|  |  |  | @ Cl=0.6, Cd= | 0.0055932
alpha (deg) | Cl | Cd | Cm | Cl/Cd
-18.5 | -1.4679 | 0.0687 | -0.0156 | -21.3668
-18 | -1.5525 | 0.04583 | -0.0325 | -33.8752
-17.5 | -1.5894 | 0.03534 | -0.0378 | -44.9745
-17 | -1.6348 | 0.02832 | -0.0349 | -57.726
-16.5 | -1.6523 | 0.02554 | -0.0269 | -64.6946
-16 | -1.6461 | 0.0228 | -0.0212 | -72.1974
-15.5 | -1.619 | 0.0207 | -0.018 | -78.2126
-15 | -1.5867 | 0.01869 | -0.0153 | -84.8957
-14.5 | -1.5487 | 0.01699 | -0.0131 | -91.1536
-14 | -1.506 | 0.01564 | -0.0114 | -96.2916
-13.5 | -1.4614 | 0.01437 | -0.0098 | -101.698
-13 | -1.4145 | 0.01329 | -0.0086 | -106.4334
-12.5 | -1.366 | 0.01233 | -0.0074 | -110.7867
-12 | -1.3163 | 0.01147 | -0.0065 | -114.7602
-11.5 | -1.2656 | 0.01069 | -0.0056 | -118.391
-11 | -1.2151 | 0.00981 | -0.0047 | -123.8634
-10.5 | -1.1631 | 0.00914 | -0.004 | -127.2538
-10 | -1.1103 | 0.00858 | -0.0033 | -129.4056
-9.5 | -1.0569 | 0.0081 | -0.0028 | -130.4815
-9 | -1.0033 | 0.00765 | -0.0023 | -131.1503
-8.5 | -0.9496 | 0.00725 | -0.0018 | -130.9793
-7 | -0.7811 | 0.00624 | -0.0017 | -125.1763
-6.5 | -0.7266 | 0.00598 | -0.0012 | -121.505
-6 | -0.6714 | 0.00579 | -0.001 | -115.9585
-5.5 | -0.6159 | 0.00564 | -0.0008 | -109.2021
-5 | -0.5603 | 0.00548 | -0.0006 | -102.2445
-4.5 | -0.5044 | 0.00541 | -0.0005 | -93.2348
-4 | -0.4485 | 0.00528 | -0.0004 | -84.9432
-3.5 | -0.3927 | 0.0051 | -0.0002 | -77
-3 | -0.3368 | 0.00503 | -0.0002 | -66.9583
-2.5 | -0.2808 | 0.00494 | -0.0001 | -56.8421
-2 | -0.2246 | 0.00486 | -0.0001 | -46.214
-1.5 | -0.1686 | 0.00477 | 0 | -35.3459
-1 | -0.1126 | 0.00475 | 0 | -23.7053
-0.5 | -0.0561 | 0.00475 | 0 | -11.8105
0 | 0.0001 | 0.00475 | 0 | 0.021053
0.5 | 0.0563 | 0.00475 | 0 | 11.8526
1 | 0.1127 | 0.00475 | 0 | 23.7263
1.5 | 0.1688 | 0.00477 | 0 | 35.3878
2 | 0.2247 | 0.00486 | 0 | 46.2346
2.5 | 0.281 | 0.00494 | 0.0001 | 56.8826
3.5 | 0.393 | 0.0051 | 0.0002 | 77.0588
4 | 0.4488 | 0.00527 | 0.0003 | 85.1613
4.5 | 0.5047 | 0.00541 | 0.0004 | 93.2902
5 | 0.5606 | 0.00548 | 0.0005 | 102.2993
5.5 | 0.6163 | 0.00564 | 0.0007 | 109.273
6 | 0.6719 | 0.00579 | 0.0009 | 116.0449
6.5 | 0.7271 | 0.00598 | 0.0011 | 121.5886
7 | 0.7816 | 0.00624 | 0.0015 | 125.2564
7.5 | 0.8345 | 0.00656 | 0.0023 | 127.2104
8 | 0.8866 | 0.00684 | 0.0033 | 129.6199
8.5 | 0.9485 | 0.00724 | 0.002 | 131.0083
9 | 1.0032 | 0.00765 | 0.0023 | 131.1373
9.5 | 1.0569 | 0.0081 | 0.0028 | 130.4815
10 | 1.1102 | 0.00858 | 0.0033 | 129.3939
10.5 | 1.1631 | 0.00913 | 0.0039 | 127.3932
11 | 1.2151 | 0.0098 | 0.0047 | 123.9898
11.5 | 1.2655 | 0.01068 | 0.0056 | 118.4925
12 | 1.3161 | 0.01147 | 0.0065 | 114.7428
12.5 | 1.3657 | 0.01233 | 0.0075 | 110.7624
13 | 1.4142 | 0.01328 | 0.0086 | 106.491
13.5 | 1.4609 | 0.01438 | 0.0099 | 101.5925
14 | 1.5055 | 0.01564 | 0.0114 | 96.2596
14.5 | 1.547 | 0.0171 | 0.0133 | 90.4678
15 | 1.5859 | 0.01867 | 0.0154 | 84.9438
15.5 | 1.6188 | 0.02059 | 0.0181 | 78.6207
16 | 1.6423 | 0.02296 | 0.0217 | 71.5287
16.5 | 1.6436 | 0.02568 | 0.0282 | 64.0031
17 | 1.6187 | 0.02912 | 0.036 | 55.5872
17.5 | 1.5907 | 0.03493 | 0.0382 | 45.5397
18 | 1.5692 | 0.0428 | 0.0352 | 36.6636
18.5 | 1.43 | 0.07458 | 0.0122 | 19.174

## 141. Re 18M Mach 0.25 (1)
BIGFOIL.COM POLAR EXPORT
HN-968S
HN-968S |  |  |  | Cl Max: | 0.75 | at alpha= | 7.5 | deg
JavaFoil+Calcfoil stall+Eppler ext transition |  |  |  | L/D Max: | 97.857 | at alpha= | 6.5 | deg
Re: | 18000000 |  |  | Cd Min: | 0.00549 | at alpha= | -0.5 | deg
Mach: | 0.25 |  |  | Cl=0 at alpha= | 0 | deg
|  |  |  | @ Cl=0.1, Cd= | 0.00551
|  |  |  | @ Cl=0.4, Cd= | 0.07756
|  |  |  | @ Cl=0.6, Cd= | 0.07756
alpha (deg) | Cl | Cd | Cm | Cl/Cd
-13 | -0.074 | 0.08307 | 0.003 | -0.887
-12.5 | -0.112 | 0.07756 | 0.003 | -1.443
-12 | -0.228 | 0.07312 | 0.003 | -3.112
-11.5 | -0.306 | 0.06863 | 0.003 | -4.46
-11 | -0.377 | 0.06309 | 0.003 | -5.981
-10.5 | -0.441 | 0.05982 | 0.003 | -7.365
-10 | -0.507 | 0.04818 | 0.003 | -10.519
-9.5 | -0.624 | 0.01561 | 0.004 | -39.965
-9 | -0.706 | 0.01043 | 0.004 | -67.726
-8.5 | -0.736 | 0.00877 | 0.004 | -83.877
-8 | -0.75 | 0.00826 | 0.004 | -90.756
-7.5 | -0.75 | 0.00789 | 0.003 | -94.995
-7 | -0.736 | 0.00754 | 0.003 | -97.593
-6.5 | -0.709 | 0.00724 | 0.003 | -97.857
-6 | -0.671 | 0.00701 | 0.003 | -95.735
-5.5 | -0.627 | 0.00677 | 0.002 | -92.66
-5 | -0.579 | 0.00655 | 0.002 | -88.412
-4.5 | -0.528 | 0.0064 | 0.002 | -82.41
-4 | -0.473 | 0.00626 | 0.002 | -75.605
-3.5 | -0.416 | 0.006 | 0.002 | -69.303
-3 | -0.358 | 0.00587 | 0.001 | -60.942
-2.5 | -0.299 | 0.00576 | 0.001 | -51.934
-2 | -0.24 | 0.00566 | 0.001 | -42.357
-1.5 | -0.18 | 0.00559 | 0.001 | -32.157
-1 | -0.12 | 0.00552 | 0 | -21.719
-0.5 | -0.06 | 0.00549 | 0 | -10.935
0 | 0 | 0.00549 | 0 | 0
0.5 | 0.06 | 0.00549 | 0 | 10.935
1 | 0.12 | 0.00552 | 0 | 21.719
1.5 | 0.18 | 0.00559 | -0.001 | 32.157
2 | 0.24 | 0.00566 | -0.001 | 42.357
2.5 | 0.299 | 0.00576 | -0.001 | 51.934
3 | 0.358 | 0.00587 | -0.001 | 60.942
3.5 | 0.416 | 0.006 | -0.002 | 69.303
4 | 0.473 | 0.00626 | -0.002 | 75.605
4.5 | 0.528 | 0.0064 | -0.002 | 82.41
5 | 0.579 | 0.00655 | -0.002 | 88.412
5.5 | 0.627 | 0.00677 | -0.002 | 92.66
6 | 0.671 | 0.00701 | -0.003 | 95.735
6.5 | 0.709 | 0.00724 | -0.003 | 97.857
7 | 0.736 | 0.00754 | -0.003 | 97.593
7.5 | 0.75 | 0.00789 | -0.003 | 94.995
8 | 0.75 | 0.00826 | -0.004 | 90.756
8.5 | 0.736 | 0.00877 | -0.004 | 83.877
9 | 0.706 | 0.01043 | -0.004 | 67.73
9.5 | 0.624 | 0.01561 | -0.004 | 39.965
10 | 0.508 | 0.04755 | -0.003 | 10.675
10.5 | 0.441 | 0.05982 | -0.003 | 7.365
11 | 0.377 | 0.06309 | -0.003 | 5.981
11.5 | 0.306 | 0.06863 | -0.003 | 4.46
12 | 0.228 | 0.07326 | -0.003 | 3.106
12.5 | 0.112 | 0.07756 | -0.003 | 1.443

## 142. Re 18M Mach 0.25 (2)
BIGFOIL.COM POLAR EXPORT
HN-968S
HN-968S |  |  |  | Cl Max: | 1.2845 | at alpha= | 11.5 | deg
XFOIL ncrit=9 |  |  |  | L/D Max: | 128.458 | at alpha= | 8 | deg
Re: | 18000000 |  |  | Cd Min: | 0.17152 | at alpha= | 16.5 | deg
Mach: | 0.25 |  |  | Cl=0 at alpha= | -0.00086356 | deg
|  |  |  | @ Cl=0.1, Cd= | 0.0047572
|  |  |  | @ Cl=0.4, Cd= | 0.005148
|  |  |  | @ Cl=0.6, Cd= | 0.0056077
alpha (deg) | Cl | Cd | Cm | Cl/Cd
-16.5 | -0.8837 | 0.16895 | 0.0479 | -5.2305
-16 | -0.932 | 0.1448 | 0.0335 | -6.4365
-15.5 | -0.9586 | 0.12854 | 0.0235 | -7.4576
-15 | -1.0254 | 0.10618 | 0.0095 | -9.6572
-14.5 | -1.0956 | 0.08937 | 0.0027 | -12.2591
-14 | -1.1149 | 0.07918 | -0.0016 | -14.0806
-13.5 | -1.1683 | 0.05975 | -0.012 | -19.5531
-13 | -1.1888 | 0.04026 | -0.0357 | -29.5281
-12.5 | -1.2272 | 0.03346 | -0.0347 | -36.6766
-11.5 | -1.2823 | 0.01915 | -0.0199 | -66.9608
-11 | -1.2558 | 0.01449 | -0.0155 | -86.6667
-10.5 | -1.2115 | 0.01186 | -0.0125 | -102.1501
-10 | -1.1605 | 0.01011 | -0.0101 | -114.7873
-9.5 | -1.1056 | 0.00897 | -0.0082 | -123.2553
-9 | -1.0485 | 0.00828 | -0.0068 | -126.6304
-8.5 | -0.991 | 0.00773 | -0.0056 | -128.2018
-8 | -0.9262 | 0.00721 | -0.006 | -128.4605
-7.5 | -0.8672 | 0.00682 | -0.0053 | -127.1554
-6.5 | -0.7542 | 0.00619 | -0.0031 | -121.8417
-6 | -0.6964 | 0.00591 | -0.0024 | -117.8342
-5.5 | -0.6381 | 0.00574 | -0.0019 | -111.1672
-5 | -0.58 | 0.00554 | -0.0015 | -104.6931
-4.5 | -0.5217 | 0.00545 | -0.0012 | -95.7248
-4 | -0.4636 | 0.00532 | -0.0009 | -87.1429
-3.5 | -0.4055 | 0.00516 | -0.0007 | -78.5853
-3 | -0.3477 | 0.00504 | -0.0005 | -68.9881
-2.5 | -0.2898 | 0.00495 | -0.0003 | -58.5455
-2 | -0.2316 | 0.00487 | -0.0002 | -47.5565
-1.5 | -0.1739 | 0.00477 | -0.0001 | -36.457
-1 | -0.116 | 0.00476 | -0.0001 | -24.3697
-0.5 | -0.0578 | 0.00475 | -0.0001 | -12.1684
0 | 0.0001 | 0.00476 | 0 | 0.021008
0.5 | 0.058 | 0.00475 | 0 | 12.2105
1 | 0.1162 | 0.00476 | 0 | 24.4118
1.5 | 0.1741 | 0.00477 | 0.0001 | 36.499
2 | 0.2318 | 0.00486 | 0.0002 | 47.6955
2.5 | 0.29 | 0.00495 | 0.0003 | 58.5859
3 | 0.3479 | 0.00504 | 0.0004 | 69.0278
3.5 | 0.4058 | 0.00516 | 0.0006 | 78.6434
4 | 0.4638 | 0.00531 | 0.0008 | 87.3446
4.5 | 0.522 | 0.00545 | 0.0011 | 95.7798
5 | 0.5803 | 0.00554 | 0.0014 | 104.7473
5.5 | 0.6385 | 0.00574 | 0.0018 | 111.2369
6 | 0.6969 | 0.00591 | 0.0023 | 117.9188
6.5 | 0.7547 | 0.00619 | 0.0029 | 121.9225
7.5 | 0.868 | 0.00682 | 0.0051 | 127.2727
8 | 0.9249 | 0.0072 | 0.0063 | 128.4583
8.5 | 0.9909 | 0.00772 | 0.0056 | 128.3549
9 | 1.0483 | 0.00828 | 0.0069 | 126.6063
9.5 | 1.1054 | 0.00898 | 0.0083 | 123.0958
10 | 1.1611 | 0.00997 | 0.01 | 116.4594
10.5 | 1.2116 | 0.01178 | 0.0125 | 102.8523
11 | 1.2561 | 0.01437 | 0.0155 | 87.4113
11.5 | 1.2845 | 0.01878 | 0.0197 | 68.3972
12.5 | 1.2245 | 0.03343 | 0.035 | 36.6288
13 | 1.196 | 0.03906 | 0.037 | 30.6196
13.5 | 1.1619 | 0.05958 | 0.0132 | 19.5015
14 | 1.1143 | 0.07791 | 0.0035 | 14.3024
14.5 | 1.0463 | 0.09426 | -0.0029 | 11.1001
15 | 1.0277 | 0.10523 | -0.0086 | 9.7662
15.5 | 0.9758 | 0.12443 | -0.0206 | 7.8422
16 | 0.9172 | 0.14835 | -0.0357 | 6.1827
16.5 | 0.8746 | 0.17152 | -0.0493 | 5.0991

## 143. Re 18M Mach 0.50 (1)
BIGFOIL.COM POLAR EXPORT
HN-968S
HN-968S |  |  |  | Cl Max: | 1.06 | at alpha= | 20 | deg
JavaFoil+Calcfoil stall+Eppler ext transition |  |  |  | L/D Max: | 87.621 | at alpha= | 5 | deg
Re: | 18000000 |  |  | Cd Min: | 0.00557 | at alpha= | -0.5 | deg
Mach: | 0.5 |  |  | Cl=0 at alpha= | 0 | deg
|  |  |  | @ Cl=0.1, Cd= | 0.0055946
|  |  |  | @ Cl=0.4, Cd= | 0.0060744
|  |  |  | @ Cl=0.6, Cd= | 0.0069567
alpha (deg) | Cl | Cd | Cm | Cl/Cd
-20 | -1.06 | 0.18688 | 0.006 | -5.674
-19.5 | -1.034 | 0.18157 | 0.005 | -5.694
-19 | -1.007 | 0.17155 | 0.005 | -5.872
-18.5 | -0.984 | 0.15434 | 0.005 | -6.376
-18 | -0.957 | 0.14839 | 0.005 | -6.452
-17.5 | -0.931 | 0.14358 | 0.005 | -6.481
-17 | -0.904 | 0.14059 | 0.005 | -6.428
-16.5 | -0.877 | 0.1348 | 0.004 | -6.506
-16 | -0.853 | 0.12222 | 0.004 | -6.983
-15.5 | -0.827 | 0.1152 | 0.004 | -7.179
-15 | -0.799 | 0.11073 | 0.004 | -7.219
-14.5 | -0.774 | 0.1028 | 0.004 | -7.528
-14 | -0.754 | 0.08748 | 0.004 | -8.614
-13.5 | -0.724 | 0.08827 | 0.004 | -8.206
-13 | -0.702 | 0.07943 | 0.004 | -8.834
-12.5 | -0.692 | 0.06134 | 0.004 | -11.289
-12 | -0.71 | 0.03241 | 0.005 | -21.919
-11.5 | -0.617 | 0.07447 | 0.003 | -8.281
-11 | -0.603 | 0.05922 | 0.004 | -10.178
-10.5 | -0.635 | 0.02388 | 0.005 | -26.593
-10 | -0.534 | 0.06798 | 0.002 | -7.855
-9.5 | -0.53 | 0.04457 | 0.003 | -11.9
-9 | -0.588 | 0.0116 | 0.004 | -50.691
-8.5 | -0.564 | 0.01073 | 0.004 | -52.533
-8 | -0.445 | 0.03959 | 0.003 | -11.233
-7.5 | -0.498 | 0.00906 | 0.004 | -54.928
-7 | -0.465 | 0.0085 | 0.003 | -54.702
-6.5 | -0.432 | 0.00849 | 0.003 | -50.861
-6 | -0.612 | 0.00798 | 0.003 | -76.688
-5.5 | -0.646 | 0.00749 | 0.003 | -86.343
-5 | -0.623 | 0.00711 | 0.002 | -87.621
-4.5 | -0.578 | 0.00679 | 0.002 | -85.146
-4 | -0.524 | 0.00658 | 0.002 | -79.608
-3.5 | -0.463 | 0.00635 | 0.002 | -72.853
-3 | -0.399 | 0.00607 | 0.001 | -65.705
-2.5 | -0.334 | 0.00594 | 0.001 | -56.225
-2 | -0.268 | 0.00579 | 0.001 | -46.237
-1.5 | -0.201 | 0.00571 | 0.001 | -35.216
-1 | -0.134 | 0.00562 | 0 | -23.869
-0.5 | -0.067 | 0.00557 | 0 | -12.045
0 | 0 | 0.00557 | 0 | 0
0.5 | 0.067 | 0.00557 | 0 | 12.045
1 | 0.134 | 0.00562 | 0 | 23.869
1.5 | 0.201 | 0.00571 | -0.001 | 35.216
2 | 0.268 | 0.00579 | -0.001 | 46.237
2.5 | 0.334 | 0.00593 | -0.001 | 56.295
3 | 0.399 | 0.00607 | -0.001 | 65.705
3.5 | 0.463 | 0.00635 | -0.002 | 72.853
4 | 0.524 | 0.00659 | -0.002 | 79.459
4.5 | 0.578 | 0.00681 | -0.002 | 84.995
5 | 0.623 | 0.00711 | -0.002 | 87.621
5.5 | 0.646 | 0.00752 | -0.003 | 85.936
6 | 0.612 | 0.00796 | -0.003 | 76.907
6.5 | 0.432 | 0.00849 | -0.003 | 50.882
7 | 0.465 | 0.0085 | -0.003 | 54.682
7.5 | 0.498 | 0.00899 | -0.004 | 55.347
8 | 0.444 | 0.04038 | -0.003 | 10.983
8.5 | 0.564 | 0.01065 | -0.004 | 52.936
9 | 0.588 | 0.01155 | -0.004 | 50.945
9.5 | 0.529 | 0.04556 | -0.003 | 11.608
10 | 0.534 | 0.06791 | -0.003 | 7.864
10.5 | 0.642 | 0.02159 | -0.005 | 29.723
11 | 0.604 | 0.05788 | -0.004 | 10.442
11.5 | 0.616 | 0.07508 | -0.003 | 8.21
12 | 0.717 | 0.02958 | -0.005 | 24.231
12.5 | 0.696 | 0.05895 | -0.004 | 11.804
13 | 0.703 | 0.07819 | -0.004 | 8.991
13.5 | 0.725 | 0.08766 | -0.004 | 8.271
14 | 0.753 | 0.0876 | -0.004 | 8.599
14.5 | 0.774 | 0.10262 | -0.004 | 7.542
15 | 0.799 | 0.11178 | -0.004 | 7.152
15.5 | 0.827 | 0.11519 | -0.004 | 7.181
16 | 0.854 | 0.12161 | -0.005 | 7.019
16.5 | 0.877 | 0.13478 | -0.004 | 6.507
17 | 0.904 | 0.14056 | -0.005 | 6.43
17.5 | 0.931 | 0.14356 | -0.005 | 6.482
18 | 0.957 | 0.14852 | -0.005 | 6.446
18.5 | 0.984 | 0.15463 | -0.005 | 6.364
19 | 1.007 | 0.17049 | -0.005 | 5.909
19.5 | 1.034 | 0.1815 | -0.005 | 5.695
20 | 1.06 | 0.18644 | -0.006 | 5.687

## 144. Re 18M Mach 0.50 (2)
BIGFOIL.COM POLAR EXPORT
HN-968S
HN-968S |  |  |  | Cl Max: | 0.8569 | at alpha= | 7 | deg
XFOIL ncrit=9 |  |  |  | L/D Max: | 118.471 | at alpha= | 5.5 | deg
Re: | 18000000 |  |  | Cd Min: | 0.06637 | at alpha= | 9 | deg
Mach: | 0.5 |  |  | Cl=0 at alpha= | -99 | deg
|  |  |  | @ Cl=0.1, Cd= | 0.0047852
|  |  |  | @ Cl=0.4, Cd= | 0.0051792
|  |  |  | @ Cl=0.6, Cd= | 0.0056759
alpha (deg) | Cl | Cd | Cm | Cl/Cd
0 | 0.0001 | 0.0048 | 0 | 0.020833
0.5 | 0.0656 | 0.00478 | 0.0002 | 13.7238
1 | 0.1317 | 0.00479 | 0.0003 | 27.4948
1.5 | 0.1976 | 0.00483 | 0.0006 | 40.911
2 | 0.2635 | 0.00494 | 0.0009 | 53.3401
2.5 | 0.3301 | 0.00504 | 0.0014 | 65.496
3 | 0.3969 | 0.00517 | 0.002 | 76.7698
3.5 | 0.4642 | 0.00537 | 0.0028 | 86.4432
4 | 0.5327 | 0.00555 | 0.0039 | 95.982
4.5 | 0.6022 | 0.00568 | 0.0051 | 106.0211
5 | 0.6725 | 0.00594 | 0.0067 | 113.2155
5.5 | 0.744 | 0.00628 | 0.0089 | 118.4713
6 | 0.8134 | 0.00738 | 0.0125 | 110.2168
6.5 | 0.8531 | 0.01289 | 0.0192 | 66.1831
7 | 0.8569 | 0.02115 | 0.0266 | 40.5154
7.5 | 0.851 | 0.03116 | 0.0286 | 27.3107
8 | 0.8217 | 0.03875 | 0.0322 | 21.2052
8.5 | 0.802 | 0.05172 | 0.0172 | 15.5066
9 | 0.797 | 0.06637 | 0.0037 | 12.0084

## 145. Re 20M Mach 0.00 (1)
BIGFOIL.COM POLAR EXPORT
HN-968S
HN-968S |  |  |  | Cl Max: | 0.794 | at alpha= | 9 | deg
JavaFoil+Calcfoil stall+Eppler ext transition |  |  |  | L/D Max: | 102.084 | at alpha= | 7 | deg
Re: | 20000000 |  |  | Cd Min: | 0.00545 | at alpha= | -0.5 | deg
Mach: | 0 |  |  | Cl=0 at alpha= | 0 | deg
|  |  |  | @ Cl=0.1, Cd= | 0.0054717
|  |  |  | @ Cl=0.4, Cd= | 0.0059036
|  |  |  | @ Cl=0.6, Cd= | 0.08424
alpha (deg) | Cl | Cd | Cm | Cl/Cd
-14 | -0.447 | 0.08424 | 0.004 | -5.302
-13.5 | -0.473 | 0.08068 | 0.003 | -5.868
-13 | -0.502 | 0.07591 | 0.003 | -6.607
-12.5 | -0.532 | 0.06877 | 0.003 | -7.737
-12 | -0.564 | 0.06079 | 0.003 | -9.272
-11.5 | -0.601 | 0.04892 | 0.004 | -12.286
-11 | -0.671 | 0.0236 | 0.004 | -28.418
-10.5 | -0.747 | 0.01122 | 0.004 | -66.586
-10 | -0.777 | 0.01058 | 0.004 | -73.468
-9.5 | -0.789 | 0.00891 | 0.004 | -88.505
-9 | -0.794 | 0.00847 | 0.004 | -93.76
-8.5 | -0.791 | 0.00811 | 0.004 | -97.581
-8 | -0.78 | 0.00778 | 0.003 | -100.322
-7.5 | -0.762 | 0.00748 | 0.003 | -101.803
-7 | -0.735 | 0.0072 | 0.003 | -102.084
-6.5 | -0.7 | 0.00698 | 0.003 | -100.298
-6 | -0.659 | 0.00678 | 0.003 | -97.127
-5.5 | -0.613 | 0.00658 | 0.002 | -93.166
-5 | -0.564 | 0.00639 | 0.002 | -88.254
-4.5 | -0.513 | 0.00627 | 0.002 | -81.674
-4 | -0.459 | 0.00612 | 0.002 | -74.92
-3.5 | -0.403 | 0.00591 | 0.002 | -68.216
-3 | -0.347 | 0.00579 | 0.001 | -59.91
-2.5 | -0.29 | 0.00569 | 0.001 | -50.866
-2 | -0.232 | 0.00561 | 0.001 | -41.387
-1.5 | -0.174 | 0.00555 | 0.001 | -31.41
-1 | -0.116 | 0.00548 | 0 | -21.181
-0.5 | -0.058 | 0.00545 | 0 | -10.667
0 | 0 | 0.00545 | 0 | 0
0.5 | 0.058 | 0.00545 | 0 | 10.667
1 | 0.116 | 0.00548 | 0 | 21.181
1.5 | 0.174 | 0.00555 | -0.001 | 31.41
2 | 0.232 | 0.00561 | -0.001 | 41.387
2.5 | 0.29 | 0.00569 | -0.001 | 50.866
3 | 0.347 | 0.00579 | -0.001 | 59.91
3.5 | 0.403 | 0.00591 | -0.002 | 68.216
4 | 0.459 | 0.00612 | -0.002 | 74.92
4.5 | 0.513 | 0.00627 | -0.002 | 81.674
5 | 0.564 | 0.00639 | -0.002 | 88.254
5.5 | 0.613 | 0.00658 | -0.002 | 93.166
6 | 0.659 | 0.00678 | -0.003 | 97.127
6.5 | 0.7 | 0.00698 | -0.003 | 100.298
7 | 0.735 | 0.0072 | -0.003 | 102.084
7.5 | 0.762 | 0.00748 | -0.003 | 101.803
8 | 0.78 | 0.00778 | -0.003 | 100.322
8.5 | 0.791 | 0.00811 | -0.004 | 97.581
9 | 0.794 | 0.00847 | -0.004 | 93.76
9.5 | 0.789 | 0.00891 | -0.004 | 88.505
10 | 0.777 | 0.01058 | -0.004 | 73.472
10.5 | 0.747 | 0.01122 | -0.004 | 66.586
11 | 0.671 | 0.0236 | -0.004 | 28.418
11.5 | 0.601 | 0.04892 | -0.004 | 12.286
12 | 0.564 | 0.06079 | -0.003 | 9.272
12.5 | 0.532 | 0.06877 | -0.003 | 7.737
13 | 0.502 | 0.07591 | -0.003 | 6.607
13.5 | 0.473 | 0.08068 | -0.003 | 5.868
14 | 0.447 | 0.08424 | -0.004 | 5.302

## 146. Re 20M Mach 0.00 (2)
BIGFOIL.COM POLAR EXPORT
HN-968S
HN-968S |  |  |  | Cl Max: | 1.7539 | at alpha= | 17.5 | deg
XFOIL ncrit=9 |  |  |  | L/D Max: | 134.426 | at alpha= | 9 | deg
Re: | 20000000 |  |  | Cd Min: | 0.0566 | at alpha= | 20 | deg
Mach: | 0 |  |  | Cl=0 at alpha= | -0.00089286 | deg
|  |  |  | @ Cl=0.1, Cd= | 0.00474
|  |  |  | @ Cl=0.4, Cd= | 0.0051141
|  |  |  | @ Cl=0.6, Cd= | 0.0055547
alpha (deg) | Cl | Cd | Cm | Cl/Cd
-20 | -1.655 | 0.05364 | -0.0271 | -30.8538
-19.5 | -1.707 | 0.03969 | -0.0356 | -43.0083
-19 | -1.7277 | 0.03273 | -0.0369 | -52.7864
-18.5 | -1.741 | 0.02823 | -0.0346 | -61.672
-18 | -1.7513 | 0.02522 | -0.0293 | -69.4409
-17.5 | -1.7559 | 0.02333 | -0.0216 | -75.2636
-17 | -1.7338 | 0.02149 | -0.0181 | -80.6794
-16.5 | -1.7032 | 0.01993 | -0.0155 | -85.4591
-16 | -1.6682 | 0.01848 | -0.0133 | -90.2706
-15.5 | -1.6293 | 0.01722 | -0.0116 | -94.6167
-15 | -1.5881 | 0.01604 | -0.0101 | -99.0087
-14.5 | -1.5447 | 0.01495 | -0.0088 | -103.3244
-14 | -1.4994 | 0.01399 | -0.0077 | -107.1766
-13.5 | -1.4529 | 0.01308 | -0.0067 | -111.078
-13 | -1.4051 | 0.01225 | -0.0059 | -114.702
-12.5 | -1.3562 | 0.01149 | -0.0051 | -118.0331
-11.5 | -1.2568 | 0.00999 | -0.0037 | -125.8058
-11 | -1.206 | 0.00932 | -0.0031 | -129.3991
-10.5 | -1.1543 | 0.00876 | -0.0027 | -131.7694
-10 | -1.102 | 0.00827 | -0.0022 | -133.2527
-9.5 | -1.0492 | 0.00783 | -0.0018 | -133.9974
-9 | -0.9962 | 0.00741 | -0.0014 | -134.4399
-8.5 | -0.9396 | 0.00702 | -0.0018 | -133.8462
-7.5 | -0.8304 | 0.00643 | -0.0015 | -129.1446
-7 | -0.7769 | 0.00615 | -0.0011 | -126.3252
-6.5 | -0.7227 | 0.00591 | -0.0008 | -122.2843
-6 | -0.6678 | 0.00574 | -0.0006 | -116.3415
-5.5 | -0.6126 | 0.00559 | -0.0005 | -109.5886
-5 | -0.5574 | 0.00544 | -0.0004 | -102.4632
-4.5 | -0.5019 | 0.00537 | -0.0003 | -93.4637
-4 | -0.4463 | 0.00524 | -0.0002 | -85.1718
-3.5 | -0.3909 | 0.00509 | -0.0001 | -76.7976
-3 | -0.3352 | 0.00501 | -0.0001 | -66.9062
-2.5 | -0.2795 | 0.00492 | 0 | -56.8089
-2 | -0.2235 | 0.00487 | 0 | -45.8932
-1 | -0.112 | 0.00474 | 0 | -23.6287
-0.5 | -0.0559 | 0.00474 | 0 | -11.7932
0 | 0.0001 | 0.00473 | 0 | 0.021142
0.5 | 0.056 | 0.00474 | 0 | 11.8143
1 | 0.1122 | 0.00474 | 0 | 23.6709
1.5 | 0.1681 | 0.00474 | 0 | 35.4641
2 | 0.2237 | 0.00486 | 0 | 46.0288
2.5 | 0.2797 | 0.00492 | 0 | 56.8496
3 | 0.3355 | 0.00501 | 0 | 66.9661
3.5 | 0.3911 | 0.00509 | 0.0001 | 76.8369
4 | 0.4466 | 0.00524 | 0.0001 | 85.229
4.5 | 0.5022 | 0.00537 | 0.0002 | 93.5196
5 | 0.5578 | 0.00544 | 0.0003 | 102.5368
5.5 | 0.613 | 0.00559 | 0.0004 | 109.6601
6 | 0.6683 | 0.00574 | 0.0005 | 116.4286
6.5 | 0.7231 | 0.00591 | 0.0007 | 122.3519
7 | 0.7775 | 0.00615 | 0.0009 | 126.4228
7.5 | 0.831 | 0.00644 | 0.0013 | 129.0373
8.5 | 0.9374 | 0.00701 | 0.0023 | 133.7233
9 | 0.9961 | 0.00741 | 0.0014 | 134.4265
9.5 | 1.0492 | 0.00782 | 0.0018 | 134.1688
10 | 1.102 | 0.00827 | 0.0022 | 133.2527
10.5 | 1.1543 | 0.00875 | 0.0026 | 131.92
11 | 1.2061 | 0.00931 | 0.0031 | 129.5489
11.5 | 1.2569 | 0.00997 | 0.0037 | 126.0682
12 | 1.3064 | 0.01079 | 0.0044 | 121.0751
12.5 | 1.356 | 0.01149 | 0.0051 | 118.0157
13 | 1.4049 | 0.01225 | 0.0059 | 114.6857
13.5 | 1.4526 | 0.01308 | 0.0067 | 111.055
14 | 1.4991 | 0.01399 | 0.0077 | 107.1551
14.5 | 1.5441 | 0.01498 | 0.0089 | 103.0774
15 | 1.5875 | 0.01603 | 0.0101 | 99.0331
15.5 | 1.6287 | 0.0172 | 0.0117 | 94.6919
16 | 1.6671 | 0.0185 | 0.0135 | 90.1135
16.5 | 1.7018 | 0.01994 | 0.0157 | 85.346
17 | 1.7316 | 0.02153 | 0.0184 | 80.4273
17.5 | 1.7539 | 0.02331 | 0.0219 | 75.2424
18 | 1.7499 | 0.02511 | 0.0295 | 69.6894
18.5 | 1.7366 | 0.02834 | 0.035 | 61.2773
19 | 1.7227 | 0.03294 | 0.0372 | 52.2981
19.5 | 1.7038 | 0.03971 | 0.0358 | 42.9061
20 | 1.6329 | 0.0566 | 0.0255 | 28.8498

## 147. Re 20M Mach 0.10 (1)
BIGFOIL.COM POLAR EXPORT
HN-968S
HN-968S |  |  |  | Cl Max: | 0.786 | at alpha= | 8.5 | deg
JavaFoil+Calcfoil stall+Eppler ext transition |  |  |  | L/D Max: | 101.694 | at alpha= | 7 | deg
Re: | 20000000 |  |  | Cd Min: | 0.00545 | at alpha= | -0.5 | deg
Mach: | 0.1 |  |  | Cl=0 at alpha= | 0 | deg
|  |  |  | @ Cl=0.1, Cd= | 0.0054785
|  |  |  | @ Cl=0.4, Cd= | 0.0059086
|  |  |  | @ Cl=0.6, Cd= | 0.08144
alpha (deg) | Cl | Cd | Cm | Cl/Cd
-13.5 | -0.432 | 0.08144 | 0.003 | -5.305
-13 | -0.463 | 0.07698 | 0.003 | -6.015
-12.5 | -0.494 | 0.07233 | 0.003 | -6.836
-12 | -0.528 | 0.0654 | 0.003 | -8.074
-11.5 | -0.564 | 0.05656 | 0.003 | -9.967
-11 | -0.615 | 0.03846 | 0.004 | -15.983
-10.5 | -0.712 | 0.01287 | 0.004 | -55.296
-10 | -0.758 | 0.00942 | 0.004 | -80.492
-9.5 | -0.776 | 0.009 | 0.004 | -86.28
-9 | -0.785 | 0.00859 | 0.004 | -91.407
-8.5 | -0.786 | 0.00817 | 0.004 | -96.137
-8 | -0.778 | 0.00783 | 0.003 | -99.29
-7.5 | -0.761 | 0.00753 | 0.003 | -101.126
-7 | -0.736 | 0.00724 | 0.003 | -101.694
-6.5 | -0.702 | 0.00701 | 0.003 | -100.12
-6 | -0.661 | 0.00681 | 0.003 | -97.026
-5.5 | -0.615 | 0.0066 | 0.002 | -93.253
-5 | -0.566 | 0.00641 | 0.002 | -88.388
-4.5 | -0.515 | 0.00629 | 0.002 | -81.886
-4 | -0.461 | 0.00614 | 0.002 | -75.038
-3.5 | -0.405 | 0.00592 | 0.002 | -68.445
-3 | -0.348 | 0.00579 | 0.001 | -60.134
-2.5 | -0.291 | 0.0057 | 0.001 | -51.062
-2 | -0.233 | 0.00561 | 0.001 | -41.559
-1.5 | -0.175 | 0.00555 | 0.001 | -31.545
-1 | -0.117 | 0.00549 | 0 | -21.271
-0.5 | -0.058 | 0.00545 | 0 | -10.715
0 | 0 | 0.00546 | 0 | 0
0.5 | 0.058 | 0.00545 | 0 | 10.715
1 | 0.117 | 0.00549 | 0 | 21.271
1.5 | 0.175 | 0.00555 | -0.001 | 31.545
2 | 0.233 | 0.00561 | -0.001 | 41.559
2.5 | 0.291 | 0.0057 | -0.001 | 51.062
3 | 0.348 | 0.00579 | -0.001 | 60.134
3.5 | 0.405 | 0.00592 | -0.002 | 68.445
4 | 0.461 | 0.00614 | -0.002 | 75.038
4.5 | 0.515 | 0.00629 | -0.002 | 81.886
5 | 0.566 | 0.00641 | -0.002 | 88.388
5.5 | 0.615 | 0.0066 | -0.002 | 93.253
6 | 0.661 | 0.00681 | -0.003 | 97.026
6.5 | 0.702 | 0.00701 | -0.003 | 100.12
7 | 0.736 | 0.00724 | -0.003 | 101.694
7.5 | 0.761 | 0.00753 | -0.003 | 101.126
8 | 0.778 | 0.00783 | -0.003 | 99.29
8.5 | 0.786 | 0.00817 | -0.004 | 96.137
9 | 0.785 | 0.00859 | -0.004 | 91.407
9.5 | 0.776 | 0.009 | -0.004 | 86.28
10 | 0.758 | 0.00942 | -0.004 | 80.492
10.5 | 0.712 | 0.01287 | -0.004 | 55.296
11 | 0.615 | 0.03846 | -0.004 | 15.983
11.5 | 0.564 | 0.05656 | -0.003 | 9.967
12 | 0.528 | 0.0654 | -0.003 | 8.074
12.5 | 0.494 | 0.07233 | -0.003 | 6.836
13 | 0.463 | 0.07698 | -0.003 | 6.015
13.5 | 0.432 | 0.08144 | -0.003 | 5.305

## 148. Re 20M Mach 0.10 (2)
BIGFOIL.COM POLAR EXPORT
HN-968S
HN-968S |  |  |  | Cl Max: | 1.6806 | at alpha= | 16.5 | deg
XFOIL ncrit=9 |  |  |  | L/D Max: | 133.88 | at alpha= | 9 | deg
Re: | 20000000 |  |  | Cd Min: | 0.07322 | at alpha= | 19 | deg
Mach: | 0.1 |  |  | Cl=0 at alpha= | -0.0008881 | deg
|  |  |  | @ Cl=0.1, Cd= | 0.00474
|  |  |  | @ Cl=0.4, Cd= | 0.0051177
|  |  |  | @ Cl=0.6, Cd= | 0.0055612
alpha (deg) | Cl | Cd | Cm | Cl/Cd
-19 | -1.4909 | 0.0721 | -0.0147 | -20.6782
-18.5 | -1.5802 | 0.04901 | -0.0307 | -32.2424
-18 | -1.624 | 0.0366 | -0.0383 | -44.3716
-17.5 | -1.6507 | 0.03017 | -0.0376 | -54.7133
-17 | -1.6804 | 0.02592 | -0.031 | -64.8302
-16.5 | -1.684 | 0.02367 | -0.0235 | -71.1449
-16 | -1.6633 | 0.02132 | -0.0196 | -78.0159
-15.5 | -1.6315 | 0.01948 | -0.0168 | -83.7526
-15 | -1.5953 | 0.01776 | -0.0144 | -89.8255
-14.5 | -1.5549 | 0.01627 | -0.0124 | -95.5685
-14 | -1.5108 | 0.01504 | -0.0108 | -100.4521
-13.5 | -1.4651 | 0.01389 | -0.0094 | -105.4788
-13 | -1.4174 | 0.01288 | -0.0082 | -110.0466
-12.5 | -1.3684 | 0.01199 | -0.0071 | -114.1284
-12 | -1.3183 | 0.01117 | -0.0062 | -118.0215
-11.5 | -1.2673 | 0.01044 | -0.0054 | -121.3889
-11 | -1.2161 | 0.00965 | -0.0045 | -126.0207
-10.5 | -1.1641 | 0.00898 | -0.0038 | -129.6325
-10 | -1.1113 | 0.00842 | -0.0032 | -131.9834
-9.5 | -1.0579 | 0.00794 | -0.0027 | -133.2368
-9 | -1.0042 | 0.0075 | -0.0022 | -133.8933
-8.5 | -0.9472 | 0.00709 | -0.0024 | -133.5966
-8 | -0.8881 | 0.00673 | -0.003 | -131.9614
-7.5 | -0.8363 | 0.0065 | -0.002 | -128.6615
-7 | -0.7823 | 0.0062 | -0.0014 | -126.1774
-6.5 | -0.7275 | 0.00595 | -0.0011 | -122.2689
-6 | -0.6723 | 0.00576 | -0.0008 | -116.7188
-5.5 | -0.6166 | 0.00561 | -0.0007 | -109.9109
-5 | -0.561 | 0.00545 | -0.0005 | -102.9358
-4.5 | -0.505 | 0.00538 | -0.0004 | -93.8662
-4 | -0.4491 | 0.00525 | -0.0003 | -85.5429
-3 | -0.3372 | 0.00501 | -0.0001 | -67.3054
-2 | -0.2248 | 0.00487 | -0.0001 | -46.1602
-1.5 | -0.1689 | 0.00474 | 0 | -35.6329
-1 | -0.1127 | 0.00474 | 0 | -23.7764
-0.5 | -0.0562 | 0.00474 | 0 | -11.8565
0 | 0.0001 | 0.00473 | 0 | 0.021142
0.5 | 0.0563 | 0.00474 | 0 | 11.8776
1 | 0.1128 | 0.00474 | 0 | 23.7975
1.5 | 0.169 | 0.00474 | 0 | 35.654
2 | 0.225 | 0.00486 | 0 | 46.2963
2.5 | 0.2814 | 0.00492 | 0 | 57.1951
3 | 0.3374 | 0.00501 | 0.0001 | 67.3453
3.5 | 0.3934 | 0.0051 | 0.0001 | 77.1373
4 | 0.4493 | 0.00525 | 0.0002 | 85.581
4.5 | 0.5053 | 0.00538 | 0.0003 | 93.9219
5 | 0.5613 | 0.00545 | 0.0004 | 102.9908
5.5 | 0.617 | 0.00561 | 0.0006 | 109.9822
6 | 0.6727 | 0.00575 | 0.0007 | 116.9913
6.5 | 0.728 | 0.00596 | 0.001 | 122.1477
7 | 0.7829 | 0.0062 | 0.0013 | 126.2742
7.5 | 0.8369 | 0.0065 | 0.0018 | 128.7538
8 | 0.8891 | 0.00675 | 0.0028 | 131.7185
8.5 | 0.9451 | 0.00708 | 0.0028 | 133.4887
9 | 1.0041 | 0.0075 | 0.0022 | 133.88
9.5 | 1.0578 | 0.00794 | 0.0027 | 133.2242
10 | 1.1113 | 0.00841 | 0.0032 | 132.1403
10.5 | 1.1642 | 0.00896 | 0.0038 | 129.933
11 | 1.2162 | 0.00964 | 0.0045 | 126.1618
11.5 | 1.2672 | 0.01043 | 0.0054 | 121.4957
12 | 1.3181 | 0.01117 | 0.0062 | 118.0036
12.5 | 1.3682 | 0.01199 | 0.0072 | 114.1118
13 | 1.4172 | 0.01288 | 0.0082 | 110.0311
13.5 | 1.4647 | 0.01389 | 0.0094 | 105.45
14 | 1.5104 | 0.01503 | 0.0109 | 100.4923
14.5 | 1.5537 | 0.01634 | 0.0126 | 95.0857
15 | 1.5946 | 0.01775 | 0.0145 | 89.8366
15.5 | 1.631 | 0.01942 | 0.0168 | 83.9856
16 | 1.6609 | 0.02141 | 0.0198 | 77.5759
16.5 | 1.6806 | 0.02376 | 0.0239 | 70.7323
17 | 1.67 | 0.02623 | 0.0322 | 63.6676
17.5 | 1.6498 | 0.03004 | 0.0378 | 54.9201
18 | 1.6327 | 0.03541 | 0.039 | 46.1084
18.5 | 1.5623 | 0.05081 | 0.0301 | 30.7479
19 | 1.4801 | 0.07322 | 0.0144 | 20.2144

## 149. Re 20M Mach 0.25 (1)
BIGFOIL.COM POLAR EXPORT
HN-968S
HN-968S |  |  |  | Cl Max: | 0.75 | at alpha= | 7.5 | deg
JavaFoil+Calcfoil stall+Eppler ext transition |  |  |  | L/D Max: | 98.692 | at alpha= | 6.5 | deg
Re: | 20000000 |  |  | Cd Min: | 0.00547 | at alpha= | -0.5 | deg
Mach: | 0.25 |  |  | Cl=0 at alpha= | 0 | deg
|  |  |  | @ Cl=0.1, Cd= | 0.0054967
|  |  |  | @ Cl=0.4, Cd= | 0.07675
|  |  |  | @ Cl=0.6, Cd= | 0.07675
alpha (deg) | Cl | Cd | Cm | Cl/Cd
-13 | -0.074 | 0.08221 | 0.003 | -0.897
-12.5 | -0.112 | 0.07675 | 0.003 | -1.46
-12 | -0.228 | 0.07229 | 0.003 | -3.152
-11.5 | -0.307 | 0.06755 | 0.003 | -4.54
-11 | -0.377 | 0.06301 | 0.003 | -5.989
-10.5 | -0.441 | 0.05944 | 0.003 | -7.418
-10 | -0.508 | 0.04709 | 0.003 | -10.792
-9.5 | -0.64 | 0.01243 | 0.004 | -51.502
-9 | -0.706 | 0.01022 | 0.004 | -69.15
-8.5 | -0.736 | 0.00868 | 0.004 | -84.731
-8 | -0.75 | 0.00819 | 0.004 | -91.585
-7.5 | -0.75 | 0.00782 | 0.003 | -95.861
-7 | -0.736 | 0.00746 | 0.003 | -98.663
-6.5 | -0.709 | 0.00718 | 0.003 | -98.692
-6 | -0.671 | 0.00696 | 0.003 | -96.454
-5.5 | -0.627 | 0.00672 | 0.002 | -93.353
-5 | -0.579 | 0.00652 | 0.002 | -88.905
-4.5 | -0.528 | 0.00636 | 0.002 | -82.921
-4 | -0.473 | 0.00623 | 0.002 | -75.995
-3.5 | -0.416 | 0.00598 | 0.002 | -69.604
-3 | -0.358 | 0.00584 | 0.001 | -61.242
-2.5 | -0.299 | 0.00574 | 0.001 | -52.137
-2 | -0.24 | 0.00564 | 0.001 | -42.491
-1.5 | -0.18 | 0.00557 | 0.001 | -32.272
-1 | -0.12 | 0.00551 | 0 | -21.793
-0.5 | -0.06 | 0.00547 | 0 | -10.972
0 | 0 | 0.00547 | 0 | 0
0.5 | 0.06 | 0.00547 | 0 | 10.972
1 | 0.12 | 0.00551 | 0 | 21.793
1.5 | 0.18 | 0.00557 | -0.001 | 32.272
2 | 0.24 | 0.00564 | -0.001 | 42.491
2.5 | 0.299 | 0.00574 | -0.001 | 52.137
3 | 0.358 | 0.00584 | -0.001 | 61.242
3.5 | 0.416 | 0.00598 | -0.002 | 69.604
4 | 0.473 | 0.00623 | -0.002 | 75.995
4.5 | 0.528 | 0.00636 | -0.002 | 82.921
5 | 0.579 | 0.00652 | -0.002 | 88.905
5.5 | 0.627 | 0.00672 | -0.002 | 93.353
6 | 0.671 | 0.00696 | -0.003 | 96.454
6.5 | 0.709 | 0.00718 | -0.003 | 98.692
7 | 0.736 | 0.00746 | -0.003 | 98.663
7.5 | 0.75 | 0.00782 | -0.003 | 95.861
8 | 0.75 | 0.00819 | -0.004 | 91.585
8.5 | 0.736 | 0.00868 | -0.004 | 84.731
9 | 0.706 | 0.01022 | -0.004 | 69.152
9.5 | 0.64 | 0.01243 | -0.004 | 51.502
10 | 0.509 | 0.0464 | -0.003 | 10.972
10.5 | 0.441 | 0.05944 | -0.003 | 7.418
11 | 0.377 | 0.06301 | -0.003 | 5.989
11.5 | 0.307 | 0.06755 | -0.003 | 4.54
12 | 0.228 | 0.07241 | -0.003 | 3.146
12.5 | 0.112 | 0.07675 | -0.003 | 1.46

## 150. Re 20M Mach 0.25 (2)
BIGFOIL.COM POLAR EXPORT
HN-968S
HN-968S |  |  |  | Cl Max: | 1.2941 | at alpha= | 11.5 | deg
XFOIL ncrit=9 |  |  |  | L/D Max: | 131.114 | at alpha= | 8.5 | deg
Re: | 20000000 |  |  | Cd Min: | 0.16668 | at alpha= | 16.5 | deg
Mach: | 0.25 |  |  | Cl=0 at alpha= | -99 | deg
|  |  |  | @ Cl=0.1, Cd= | 0.00474
|  |  |  | @ Cl=0.4, Cd= | 0.0051358
|  |  |  | @ Cl=0.6, Cd= | 0.0055784
alpha (deg) | Cl | Cd | Cm | Cl/Cd
0 | 0.0001 | 0.00473 | 0 | 0.021142
0.5 | 0.0581 | 0.00474 | 0 | 12.2574
1 | 0.1163 | 0.00474 | 0 | 24.5359
1.5 | 0.1743 | 0.00476 | 0.0001 | 36.6176
2 | 0.2321 | 0.00487 | 0.0002 | 47.6591
2.5 | 0.2903 | 0.00494 | 0.0002 | 58.7652
3 | 0.3484 | 0.00502 | 0.0004 | 69.4024
3.5 | 0.4063 | 0.00515 | 0.0005 | 78.8932
4 | 0.4644 | 0.00528 | 0.0008 | 87.9545
4.5 | 0.5227 | 0.00542 | 0.001 | 96.4391
5 | 0.5811 | 0.00552 | 0.0013 | 105.2717
5.5 | 0.6394 | 0.0057 | 0.0017 | 112.1754
6 | 0.6978 | 0.00587 | 0.0022 | 118.8756
6.5 | 0.7557 | 0.00615 | 0.0028 | 122.878
7 | 0.8135 | 0.00648 | 0.0035 | 125.5401
7.5 | 0.871 | 0.00676 | 0.0045 | 128.8462
8 | 0.9254 | 0.00707 | 0.0063 | 130.8911
8.5 | 0.9886 | 0.00754 | 0.0062 | 131.1141
9 | 1.0494 | 0.00811 | 0.0067 | 129.3958
9.5 | 1.1065 | 0.00881 | 0.0081 | 125.5959
10.5 | 1.2149 | 0.01131 | 0.0121 | 107.4182
11 | 1.2616 | 0.01361 | 0.015 | 92.6965
11.5 | 1.2941 | 0.01757 | 0.019 | 73.654
12 | 1.2888 | 0.02498 | 0.0251 | 51.5933
12.5 | 1.2478 | 0.03226 | 0.0334 | 38.6795
13 | 1.217 | 0.03701 | 0.0382 | 32.883
13.5 | 1.1811 | 0.05524 | 0.017 | 21.3812
14 | 1.1403 | 0.07432 | 0.0048 | 15.3431
14.5 | 1.0786 | 0.09127 | -0.0032 | 11.8177
15 | 1.0547 | 0.10045 | -0.0053 | 10.4998
15.5 | 1.0077 | 0.11777 | -0.0159 | 8.5565
16 | 0.9502 | 0.14005 | -0.0303 | 6.7847
16.5 | 0.8903 | 0.16668 | -0.0465 | 5.3414

## 151. Re 20M Mach 0.50 (1)
BIGFOIL.COM POLAR EXPORT
HN-968S
HN-968S |  |  |  | Cl Max: | 1.06 | at alpha= | 20 | deg
JavaFoil+Calcfoil stall+Eppler ext transition |  |  |  | L/D Max: | 88.519 | at alpha= | 5 | deg
Re: | 20000000 |  |  | Cd Min: | 0.00555 | at alpha= | -0.5 | deg
Mach: | 0.5 |  |  | Cl=0 at alpha= | 0 | deg
|  |  |  | @ Cl=0.1, Cd= | 0.0055746
|  |  |  | @ Cl=0.4, Cd= | 0.0060439
|  |  |  | @ Cl=0.6, Cd= | 0.006892
alpha (deg) | Cl | Cd | Cm | Cl/Cd
-20 | -1.06 | 0.1903 | 0.006 | -5.571
-19.5 | -1.034 | 0.18431 | 0.005 | -5.61
-19 | -1.007 | 0.17375 | 0.005 | -5.798
-18.5 | -0.984 | 0.15832 | 0.005 | -6.214
-18 | -0.957 | 0.1537 | 0.005 | -6.225
-17.5 | -0.93 | 0.14902 | 0.005 | -6.243
-17 | -0.904 | 0.14473 | 0.005 | -6.243
-16.5 | -0.877 | 0.13861 | 0.004 | -6.326
-16 | -0.853 | 0.12696 | 0.004 | -6.717
-15.5 | -0.826 | 0.1204 | 0.004 | -6.861
-15 | -0.799 | 0.11614 | 0.004 | -6.879
-14.5 | -0.773 | 0.10653 | 0.004 | -7.258
-14 | -0.75 | 0.09353 | 0.004 | -8.014
-13.5 | -0.725 | 0.0872 | 0.004 | -8.319
-13 | -0.704 | 0.07761 | 0.004 | -9.064
-12.5 | -0.698 | 0.05748 | 0.005 | -12.139
-12 | -0.721 | 0.02774 | 0.005 | -25.991
-11.5 | -0.617 | 0.07374 | 0.003 | -8.371
-11 | -0.606 | 0.0569 | 0.004 | -10.643
-10.5 | -0.645 | 0.02034 | 0.005 | -31.724
-10 | -0.534 | 0.0676 | 0.003 | -7.901
-9.5 | -0.536 | 0.04072 | 0.004 | -13.173
-9 | -0.59 | 0.01128 | 0.004 | -52.301
-8.5 | -0.564 | 0.01051 | 0.004 | -53.606
-8 | -0.454 | 0.03357 | 0.003 | -13.535
-7.5 | -0.498 | 0.00898 | 0.004 | -55.419
-7 | -0.465 | 0.0084 | 0.003 | -55.342
-6.5 | -0.432 | 0.00841 | 0.003 | -51.315
-6 | -0.612 | 0.0079 | 0.003 | -77.433
-5.5 | -0.646 | 0.00742 | 0.003 | -87.072
-5 | -0.623 | 0.00703 | 0.002 | -88.519
-4.5 | -0.578 | 0.00675 | 0.002 | -85.715
-4 | -0.524 | 0.00653 | 0.002 | -80.238
-3.5 | -0.463 | 0.00629 | 0.002 | -73.59
-3 | -0.399 | 0.00604 | 0.001 | -66.073
-2.5 | -0.334 | 0.0059 | 0.001 | -56.579
-2 | -0.268 | 0.00577 | 0.001 | -46.42
-1.5 | -0.201 | 0.00569 | 0.001 | -35.326
-1 | -0.134 | 0.0056 | 0 | -23.948
-0.5 | -0.067 | 0.00555 | 0 | -12.086
0 | 0 | 0.00555 | 0 | 0
0.5 | 0.067 | 0.00555 | 0 | 12.086
1 | 0.134 | 0.0056 | 0 | 23.948
1.5 | 0.201 | 0.00569 | -0.001 | 35.326
2 | 0.268 | 0.00577 | -0.001 | 46.42
2.5 | 0.334 | 0.00589 | -0.001 | 56.659
3 | 0.399 | 0.00604 | -0.001 | 66.073
3.5 | 0.463 | 0.00629 | -0.002 | 73.59
4 | 0.524 | 0.00654 | -0.002 | 80.086
4.5 | 0.578 | 0.00676 | -0.002 | 85.616
5 | 0.623 | 0.00703 | -0.002 | 88.519
5.5 | 0.646 | 0.00747 | -0.003 | 86.553
6 | 0.612 | 0.00788 | -0.003 | 77.652
6.5 | 0.432 | 0.00839 | -0.003 | 51.457
7 | 0.465 | 0.0084 | -0.003 | 55.32
7.5 | 0.498 | 0.00891 | -0.004 | 55.88
8 | 0.452 | 0.03492 | -0.003 | 12.948
8.5 | 0.564 | 0.01048 | -0.004 | 53.79
9 | 0.59 | 0.01124 | -0.004 | 52.517
9.5 | 0.534 | 0.04197 | -0.004 | 12.733
10 | 0.534 | 0.06728 | -0.003 | 7.942
10.5 | 0.651 | 0.01869 | -0.005 | 34.819
11 | 0.608 | 0.05524 | -0.004 | 11.004
11.5 | 0.617 | 0.07413 | -0.003 | 8.32
12 | 0.727 | 0.02549 | -0.005 | 28.518
12.5 | 0.702 | 0.05474 | -0.005 | 12.822
13 | 0.705 | 0.07646 | -0.004 | 9.217
13.5 | 0.726 | 0.08649 | -0.004 | 8.394
14 | 0.75 | 0.09283 | -0.004 | 8.079
14.5 | 0.773 | 0.10633 | -0.004 | 7.274
15 | 0.799 | 0.1159 | -0.004 | 6.894
15.5 | 0.826 | 0.11968 | -0.004 | 6.904
16 | 0.853 | 0.12647 | -0.004 | 6.744
16.5 | 0.877 | 0.13929 | -0.004 | 6.294
17 | 0.903 | 0.14485 | -0.005 | 6.237
17.5 | 0.93 | 0.14902 | -0.005 | 6.243
18 | 0.957 | 0.1537 | -0.005 | 6.225
18.5 | 0.984 | 0.15924 | -0.005 | 6.177
19 | 1.007 | 0.17376 | -0.005 | 5.797
19.5 | 1.034 | 0.18452 | -0.005 | 5.603
20 | 1.06 | 0.19003 | -0.006 | 5.58

## 152. Re 20M Mach 0.50 (2)
BIGFOIL.COM POLAR EXPORT
HN-968S
HN-968S |  |  |  | Cl Max: | 0.9994 | at alpha= | 20 | deg
XFOIL ncrit=9 |  |  |  | L/D Max: | 120 | at alpha= | 5.5 | deg
Re: | 20000000 |  |  | Cd Min: | 0.29079 | at alpha= | 20 | deg
Mach: | 0.5 |  |  | Cl=0 at alpha= | -99 | deg
|  |  |  | @ Cl=0.1, Cd= | 0.0047752
|  |  |  | @ Cl=0.4, Cd= | 0.0051568
|  |  |  | @ Cl=0.6, Cd= | 0.0056431
alpha (deg) | Cl | Cd | Cm | Cl/Cd
0 | 0.0001 | 0.00478 | 0 | 0.020921
0.5 | 0.0657 | 0.00477 | 0.0002 | 13.7736
1 | 0.1319 | 0.00478 | 0.0003 | 27.5941
1.5 | 0.1979 | 0.0048 | 0.0006 | 41.2292
2 | 0.2639 | 0.0049 | 0.0009 | 53.8571
2.5 | 0.3307 | 0.00502 | 0.0013 | 65.8765
3 | 0.3976 | 0.00515 | 0.002 | 77.2039
3.5 | 0.4649 | 0.00534 | 0.0028 | 87.0599
4.5 | 0.6031 | 0.00565 | 0.005 | 106.7434
5 | 0.6735 | 0.00588 | 0.0066 | 114.5408
5.5 | 0.7452 | 0.00621 | 0.0087 | 120
6 | 0.8152 | 0.00725 | 0.0122 | 112.4414
6.5 | 0.8557 | 0.01273 | 0.0189 | 67.2192
7 | 0.8626 | 0.02135 | 0.0255 | 40.4028
7.5 | 0.854 | 0.03079 | 0.0286 | 27.7363
8 | 0.8252 | 0.03846 | 0.0323 | 21.4561
8.5 | 0.8047 | 0.05158 | 0.0169 | 15.601
9 | 0.7998 | 0.06629 | 0.0034 | 12.0652
9.5 | 0.781 | 0.07852 | -0.0051 | 9.9465
10 | 0.77 | 0.08899 | -0.0109 | 8.6527
10.5 | 0.758 | 0.09957 | -0.016 | 7.6127
11 | 0.7522 | 0.10861 | -0.0191 | 6.9257
11.5 | 0.7371 | 0.11873 | -0.0218 | 6.2082
12 | 0.7389 | 0.12869 | -0.0264 | 5.7417
12.5 | 0.7414 | 0.13982 | -0.0324 | 5.3025
13 | 0.7466 | 0.15133 | -0.0386 | 4.9336
13.5 | 0.7572 | 0.16194 | -0.0443 | 4.6758
14 | 0.7673 | 0.17346 | -0.0505 | 4.4235
14.5 | 0.7766 | 0.18621 | -0.057 | 4.1706
15 | 0.7847 | 0.20149 | -0.064 | 3.8945
15.5 | 0.8045 | 0.211 | -0.0691 | 3.8128
16 | 0.8249 | 0.22027 | -0.0743 | 3.7449
16.5 | 0.8459 | 0.22952 | -0.0794 | 3.6855
17 | 0.8676 | 0.23852 | -0.0845 | 3.6374
17.5 | 0.8904 | 0.24705 | -0.0894 | 3.6041
18 | 0.9129 | 0.25477 | -0.0944 | 3.5832
18.5 | 0.9342 | 0.26374 | -0.0998 | 3.5421
19 | 0.9561 | 0.27266 | -0.105 | 3.5066
19.5 | 0.978 | 0.28163 | -0.1104 | 3.4726
20 | 0.9994 | 0.29079 | -0.1158 | 3.4368