## index
index | Re | Mach | Datasource
1 | 50000 | 0 | JavaFoil+Calcfoil stall+Eppler ext transition
2 | 50000 | 0 | XFOIL ncrit=9
3 | 50000 | 0.1 | JavaFoil+Calcfoil stall+Eppler ext transition
4 | 50000 | 0.1 | XFOIL ncrit=9
5 | 50000 | 0.25 | JavaFoil+Calcfoil stall+Eppler ext transition
6 | 50000 | 0.25 | XFOIL ncrit=9
7 | 50000 | 0.5 | JavaFoil+Calcfoil stall+Eppler ext transition
8 | 50000 | 0.5 | XFOIL ncrit=9
9 | 100000 | 0 | JavaFoil+Calcfoil stall+Eppler ext transition
10 | 100000 | 0 | XFOIL ncrit=9
11 | 100000 | 0.1 | JavaFoil+Calcfoil stall+Eppler ext transition
12 | 100000 | 0.1 | XFOIL ncrit=9
13 | 100000 | 0.25 | JavaFoil+Calcfoil stall+Eppler ext transition
14 | 100000 | 0.25 | XFOIL ncrit=9
15 | 100000 | 0.5 | JavaFoil+Calcfoil stall+Eppler ext transition
16 | 100000 | 0.5 | XFOIL ncrit=9
17 | 250000 | 0 | JavaFoil+Calcfoil stall+Eppler ext transition
18 | 250000 | 0 | XFOIL ncrit=9
19 | 250000 | 0.1 | JavaFoil+Calcfoil stall+Eppler ext transition
20 | 250000 | 0.1 | XFOIL ncrit=9
21 | 250000 | 0.25 | JavaFoil+Calcfoil stall+Eppler ext transition
22 | 250000 | 0.25 | XFOIL ncrit=9
23 | 250000 | 0.5 | JavaFoil+Calcfoil stall+Eppler ext transition
24 | 250000 | 0.5 | XFOIL ncrit=9
25 | 500000 | 0 | JavaFoil+Calcfoil stall+Eppler ext transition
26 | 500000 | 0 | XFOIL ncrit=9
27 | 500000 | 0.1 | JavaFoil+Calcfoil stall+Eppler ext transition
28 | 500000 | 0.1 | XFOIL ncrit=9
29 | 500000 | 0.25 | JavaFoil+Calcfoil stall+Eppler ext transition
30 | 500000 | 0.25 | XFOIL ncrit=9
31 | 500000 | 0.5 | JavaFoil+Calcfoil stall+Eppler ext transition
32 | 500000 | 0.5 | XFOIL ncrit=9
33 | 750000 | 0 | JavaFoil+Calcfoil stall+Eppler ext transition
34 | 750000 | 0 | XFOIL ncrit=9
35 | 750000 | 0.1 | JavaFoil+Calcfoil stall+Eppler ext transition
36 | 750000 | 0.1 | XFOIL ncrit=9
37 | 750000 | 0.25 | JavaFoil+Calcfoil stall+Eppler ext transition
38 | 750000 | 0.25 | XFOIL ncrit=9
39 | 750000 | 0.5 | JavaFoil+Calcfoil stall+Eppler ext transition
40 | 750000 | 0.5 | XFOIL ncrit=9
41 | 1000000 | 0 | JavaFoil+Calcfoil stall+Eppler ext transition
42 | 1000000 | 0 | XFOIL ncrit=9
43 | 1000000 | 0.1 | JavaFoil+Calcfoil stall+Eppler ext transition
44 | 1000000 | 0.1 | XFOIL ncrit=9
45 | 1000000 | 0.25 | JavaFoil+Calcfoil stall+Eppler ext transition
46 | 1000000 | 0.25 | XFOIL ncrit=9
47 | 1000000 | 0.5 | JavaFoil+Calcfoil stall+Eppler ext transition
48 | 1000000 | 0.5 | XFOIL ncrit=9
49 | 2000000 | 0 | JavaFoil+Calcfoil stall+Eppler ext transition
50 | 2000000 | 0 | XFOIL ncrit=9
51 | 2000000 | 0.1 | JavaFoil+Calcfoil stall+Eppler ext transition
52 | 2000000 | 0.1 | XFOIL ncrit=9
53 | 2000000 | 0.25 | JavaFoil+Calcfoil stall+Eppler ext transition
54 | 2000000 | 0.25 | XFOIL ncrit=9
55 | 2000000 | 0.5 | JavaFoil+Calcfoil stall+Eppler ext transition
56 | 2000000 | 0.5 | XFOIL ncrit=9
57 | 3000000 | 0 | JavaFoil+Calcfoil stall+Eppler ext transition
58 | 3000000 | 0 | XFOIL ncrit=9
59 | 3000000 | 0.1 | JavaFoil+Calcfoil stall+Eppler ext transition
60 | 3000000 | 0.1 | XFOIL ncrit=9
61 | 3000000 | 0.25 | JavaFoil+Calcfoil stall+Eppler ext transition
62 | 3000000 | 0.25 | XFOIL ncrit=9
63 | 3000000 | 0.5 | JavaFoil+Calcfoil stall+Eppler ext transition
64 | 3000000 | 0.5 | XFOIL ncrit=9
65 | 4000000 | 0 | JavaFoil+Calcfoil stall+Eppler ext transition
66 | 4000000 | 0 | XFOIL ncrit=9
67 | 4000000 | 0.1 | JavaFoil+Calcfoil stall+Eppler ext transition
68 | 4000000 | 0.1 | XFOIL ncrit=9
69 | 4000000 | 0.25 | JavaFoil+Calcfoil stall+Eppler ext transition
70 | 4000000 | 0.25 | XFOIL ncrit=9
71 | 4000000 | 0.5 | JavaFoil+Calcfoil stall+Eppler ext transition
72 | 4000000 | 0.5 | XFOIL ncrit=9
73 | 5000000 | 0 | JavaFoil+Calcfoil stall+Eppler ext transition
74 | 5000000 | 0 | XFOIL ncrit=9
75 | 5000000 | 0.1 | JavaFoil+Calcfoil stall+Eppler ext transition
76 | 5000000 | 0.1 | XFOIL ncrit=9
77 | 5000000 | 0.25 | JavaFoil+Calcfoil stall+Eppler ext transition
78 | 5000000 | 0.25 | XFOIL ncrit=9
79 | 5000000 | 0.5 | JavaFoil+Calcfoil stall+Eppler ext transition
80 | 5000000 | 0.5 | XFOIL ncrit=9
81 | 6000000 | 0 | JavaFoil+Calcfoil stall+Eppler ext transition
82 | 6000000 | 0 | XFOIL ncrit=9
83 | 6000000 | 0.1 | JavaFoil+Calcfoil stall+Eppler ext transition
84 | 6000000 | 0.1 | XFOIL ncrit=9
85 | 6000000 | 0.25 | JavaFoil+Calcfoil stall+Eppler ext transition
86 | 6000000 | 0.25 | XFOIL ncrit=9
87 | 6000000 | 0.5 | JavaFoil+Calcfoil stall+Eppler ext transition
88 | 6000000 | 0.5 | XFOIL ncrit=9
89 | 7000000 | 0 | JavaFoil+Calcfoil stall+Eppler ext transition
90 | 7000000 | 0 | XFOIL ncrit=9
91 | 7000000 | 0.1 | JavaFoil+Calcfoil stall+Eppler ext transition
92 | 7000000 | 0.1 | XFOIL ncrit=9
93 | 7000000 | 0.25 | JavaFoil+Calcfoil stall+Eppler ext transition
94 | 7000000 | 0.25 | XFOIL ncrit=9
95 | 7000000 | 0.5 | JavaFoil+Calcfoil stall+Eppler ext transition
96 | 7000000 | 0.5 | XFOIL ncrit=9
97 | 8000000 | 0 | JavaFoil+Calcfoil stall+Eppler ext transition
98 | 8000000 | 0 | XFOIL ncrit=9
99 | 8000000 | 0.1 | JavaFoil+Calcfoil stall+Eppler ext transition
100 | 8000000 | 0.1 | XFOIL ncrit=9
101 | 8000000 | 0.25 | JavaFoil+Calcfoil stall+Eppler ext transition
102 | 8000000 | 0.25 | XFOIL ncrit=9
103 | 8000000 | 0.5 | JavaFoil+Calcfoil stall+Eppler ext transition
104 | 8000000 | 0.5 | XFOIL ncrit=9
105 | 10000000 | 0 | JavaFoil+Calcfoil stall+Eppler ext transition
106 | 10000000 | 0 | XFOIL ncrit=9
107 | 10000000 | 0.1 | JavaFoil+Calcfoil stall+Eppler ext transition
108 | 10000000 | 0.1 | XFOIL ncrit=9
109 | 10000000 | 0.25 | JavaFoil+Calcfoil stall+Eppler ext transition
110 | 10000000 | 0.25 | XFOIL ncrit=9
111 | 10000000 | 0.5 | JavaFoil+Calcfoil stall+Eppler ext transition
112 | 10000000 | 0.5 | XFOIL ncrit=9
113 | 12000000 | 0 | JavaFoil+Calcfoil stall+Eppler ext transition
114 | 12000000 | 0 | XFOIL ncrit=9
115 | 12000000 | 0.1 | JavaFoil+Calcfoil stall+Eppler ext transition
116 | 12000000 | 0.1 | XFOIL ncrit=9
117 | 12000000 | 0.25 | JavaFoil+Calcfoil stall+Eppler ext transition
118 | 12000000 | 0.25 | XFOIL ncrit=9
119 | 12000000 | 0.5 | JavaFoil+Calcfoil stall+Eppler ext transition
120 | 12000000 | 0.5 | XFOIL ncrit=9
121 | 14000000 | 0 | JavaFoil+Calcfoil stall+Eppler ext transition
122 | 14000000 | 0 | XFOIL ncrit=9
123 | 14000000 | 0.1 | JavaFoil+Calcfoil stall+Eppler ext transition
124 | 14000000 | 0.1 | XFOIL ncrit=9
125 | 14000000 | 0.25 | JavaFoil+Calcfoil stall+Eppler ext transition
126 | 14000000 | 0.25 | XFOIL ncrit=9
127 | 14000000 | 0.5 | JavaFoil+Calcfoil stall+Eppler ext transition
128 | 14000000 | 0.5 | XFOIL ncrit=9
129 | 16000000 | 0 | JavaFoil+Calcfoil stall+Eppler ext transition
130 | 16000000 | 0 | XFOIL ncrit=9
131 | 16000000 | 0.1 | JavaFoil+Calcfoil stall+Eppler ext transition
132 | 16000000 | 0.1 | XFOIL ncrit=9
133 | 16000000 | 0.25 | JavaFoil+Calcfoil stall+Eppler ext transition
134 | 16000000 | 0.25 | XFOIL ncrit=9
135 | 16000000 | 0.5 | JavaFoil+Calcfoil stall+Eppler ext transition
136 | 16000000 | 0.5 | XFOIL ncrit=9
137 | 18000000 | 0 | JavaFoil+Calcfoil stall+Eppler ext transition
138 | 18000000 | 0 | XFOIL ncrit=9
139 | 18000000 | 0.1 | JavaFoil+Calcfoil stall+Eppler ext transition
140 | 18000000 | 0.1 | XFOIL ncrit=9
141 | 18000000 | 0.25 | JavaFoil+Calcfoil stall+Eppler ext transition
142 | 18000000 | 0.25 | XFOIL ncrit=9
143 | 18000000 | 0.5 | JavaFoil+Calcfoil stall+Eppler ext transition
144 | 18000000 | 0.5 | XFOIL ncrit=9
145 | 20000000 | 0 | JavaFoil+Calcfoil stall+Eppler ext transition
146 | 20000000 | 0 | XFOIL ncrit=9
147 | 20000000 | 0.1 | JavaFoil+Calcfoil stall+Eppler ext transition
148 | 20000000 | 0.1 | XFOIL ncrit=9
149 | 20000000 | 0.25 | JavaFoil+Calcfoil stall+Eppler ext transition
150 | 20000000 | 0.25 | XFOIL ncrit=9
151 | 20000000 | 0.5 | JavaFoil+Calcfoil stall+Eppler ext transition
152 | 20000000 | 0.5 | XFOIL ncrit=9

## 1. Re 50k Mach 0.00 (1)
BIGFOIL.COM POLAR EXPORT
NACA65-419 a=0.6
NACA65-419 a=0.6 |  |  |  | Cl Max: | 1.37 | at alpha= | 14.5 | deg
JavaFoil+Calcfoil stall+Eppler ext transition |  |  |  | L/D Max: | 34.06 | at alpha= | 7.5 | deg
Re: | 50000 |  |  | Cd Min: | 0.02199 | at alpha= | -4 | deg
Mach: | 0 |  |  | Cl=0 at alpha= | -2.8448 | deg
|  |  |  | @ Cl=0.1, Cd= | 0.023695
|  |  |  | @ Cl=0.4, Cd= | 0.023329
|  |  |  | @ Cl=0.6, Cd= | 0.024885
alpha (deg) | Cl | Cd | Cm | Cl/Cd
-20 | -0.871 | 0.27607 | -0.01 | -3.156
-19.5 | -0.886 | 0.2615 | -0.01 | -3.387
-19 | -0.899 | 0.24229 | -0.011 | -3.709
-18.5 | -0.91 | 0.22864 | -0.011 | -3.978
-18 | -0.919 | 0.22039 | -0.012 | -4.169
-17.5 | -0.926 | 0.19993 | -0.012 | -4.63
-17 | -0.931 | 0.19208 | -0.013 | -4.844
-16.5 | -0.932 | 0.17702 | -0.013 | -5.267
-16 | -0.93 | 0.17503 | -0.012 | -5.311
-15.5 | -0.926 | 0.16413 | -0.013 | -5.639
-15 | -0.919 | 0.1551 | -0.013 | -5.923
-14.5 | -0.908 | 0.1453 | -0.014 | -6.251
-14 | -0.895 | 0.13646 | -0.014 | -6.557
-13.5 | -0.878 | 0.1286 | -0.015 | -6.826
-13 | -0.856 | 0.11892 | -0.015 | -7.202
-12.5 | -0.829 | 0.1117 | -0.015 | -7.426
-12 | -0.8 | 0.10411 | -0.016 | -7.686
-11.5 | -0.769 | 0.098 | -0.016 | -7.843
-11 | -0.735 | 0.09328 | -0.017 | -7.88
-10.5 | -0.7 | 0.08739 | -0.017 | -8.005
-10 | -0.662 | 0.08135 | -0.018 | -8.139
-9.5 | -0.623 | 0.07618 | -0.018 | -8.176
-9 | -0.582 | 0.07143 | -0.019 | -8.149
-8.5 | -0.54 | 0.06684 | -0.019 | -8.077
-8 | -0.496 | 0.0626 | -0.02 | -7.928
-7.5 | -0.451 | 0.0594 | -0.02 | -7.6
-7 | -0.406 | 0.05603 | -0.021 | -7.24
-6.5 | -0.359 | 0.05293 | -0.021 | -6.781
-6 | -0.311 | 0.05016 | -0.022 | -6.209
-5.5 | -0.263 | 0.04774 | -0.023 | -5.514
-5 | -0.215 | 0.0454 | -0.024 | -4.73
-4.5 | -0.199 | 0.0224 | -0.049 | -8.902
-4 | -0.14 | 0.02199 | -0.05 | -6.356
-3.5 | -0.075 | 0.02471 | -0.047 | -3.023
-3 | -0.018 | 0.02428 | -0.048 | -0.725
-2.5 | 0.04 | 0.02396 | -0.049 | 1.662
-2 | 0.098 | 0.02371 | -0.05 | 4.124
-1.5 | 0.156 | 0.02328 | -0.051 | 6.713
-1 | 0.215 | 0.02295 | -0.052 | 9.383
-0.5 | 0.275 | 0.02269 | -0.053 | 12.115
0 | 0.333 | 0.02295 | -0.055 | 14.522
0.5 | 0.391 | 0.02327 | -0.056 | 16.821
1 | 0.449 | 0.02365 | -0.057 | 18.996
1.5 | 0.507 | 0.02407 | -0.059 | 21.066
2 | 0.565 | 0.02456 | -0.06 | 22.987
2.5 | 0.622 | 0.02509 | -0.061 | 24.786
3 | 0.679 | 0.02566 | -0.063 | 26.472
3.5 | 0.737 | 0.0263 | -0.064 | 28.014
4 | 0.793 | 0.02701 | -0.065 | 29.378
4.5 | 0.85 | 0.02777 | -0.066 | 30.617
5 | 0.899 | 0.02866 | -0.067 | 31.382
5.5 | 0.953 | 0.02962 | -0.068 | 32.163
6 | 1.005 | 0.03054 | -0.069 | 32.922
6.5 | 1.057 | 0.03159 | -0.07 | 33.468
7 | 1.108 | 0.03278 | -0.071 | 33.808
7.5 | 1.189 | 0.03492 | -0.074 | 34.06
8 | 1.237 | 0.03638 | -0.075 | 34.013
8.5 | 1.283 | 0.03791 | -0.076 | 33.846
9 | 1.131 | 0.0653 | -0.037 | 17.315
9.5 | 1.166 | 0.06976 | -0.037 | 16.718
10 | 1.199 | 0.07438 | -0.035 | 16.118
10.5 | 1.231 | 0.07902 | -0.035 | 15.574
11 | 1.26 | 0.08439 | -0.035 | 14.926
11.5 | 1.286 | 0.09176 | -0.035 | 14.014
12 | 1.309 | 0.09783 | -0.035 | 13.384
12.5 | 1.33 | 0.10336 | -0.035 | 12.868
13 | 1.347 | 0.11048 | -0.035 | 12.194
13.5 | 1.358 | 0.11762 | -0.035 | 11.548
14 | 1.366 | 0.12529 | -0.035 | 10.902
14.5 | 1.37 | 0.13492 | -0.035 | 10.153
15 | 1.37 | 0.1462 | -0.035 | 9.371
15.5 | 1.367 | 0.15185 | -0.036 | 9.003
16 | 1.36 | 0.16336 | -0.035 | 8.328
16.5 | 1.351 | 0.17297 | -0.036 | 7.81
17 | 1.336 | 0.18505 | -0.035 | 7.219
17.5 | 1.316 | 0.19719 | -0.035 | 6.676
18 | 1.295 | 0.21422 | -0.036 | 6.043
18.5 | 1.27 | 0.22686 | -0.036 | 5.598
19 | 1.243 | 0.2408 | -0.035 | 5.164
19.5 | 1.215 | 0.24788 | -0.035 | 4.902

## 2. Re 50k Mach 0.00 (2)
BIGFOIL.COM POLAR EXPORT
NACA65-419 a=0.6
NACA65-419 a=0.6 |  |  |  | Cl Max: | 1.179 | at alpha= | 15 | deg
XFOIL ncrit=9 |  |  |  | L/D Max: | 15.9962 | at alpha= | 14 | deg
Re: | 50000 |  |  | Cd Min: | 0.23885 | at alpha= | 20 | deg
Mach: | 0 |  |  | Cl=0 at alpha= | 3.8937 | deg
|  |  |  | @ Cl=0.1, Cd= | 0.067747
|  |  |  | @ Cl=0.4, Cd= | 0.099546
|  |  |  | @ Cl=0.6, Cd= | 0.11183
alpha (deg) | Cl | Cd | Cm | Cl/Cd
-13 | -0.3953 | 0.15864 | -0.0327 | -2.4918
-12.5 | -0.383 | 0.15349 | -0.0291 | -2.4953
-12 | -0.3813 | 0.14909 | -0.026 | -2.5575
-11.5 | -0.3942 | 0.14578 | -0.0231 | -2.7041
-11 | -0.4111 | 0.14263 | -0.0201 | -2.8823
-10.5 | -0.428 | 0.13934 | -0.017 | -3.0716
-10 | -0.6119 | 0.10564 | -0.0395 | -5.7923
-9.5 | -0.7901 | 0.09173 | -0.0363 | -8.6133
-9 | -0.7986 | 0.08378 | -0.033 | -9.5321
-8.5 | -0.8861 | 0.07379 | -0.0252 | -12.0084
-8 | -0.8885 | 0.06664 | -0.0213 | -13.3328
-7.5 | -0.8871 | 0.05985 | -0.0172 | -14.8221
-7 | -0.8716 | 0.05429 | -0.0138 | -16.0545
-6.5 | -0.845 | 0.05029 | -0.0112 | -16.8025
-6 | -0.8121 | 0.04691 | -0.0088 | -17.3119
-5.5 | -0.7742 | 0.04415 | -0.0067 | -17.5357
-5 | -0.7345 | 0.04218 | -0.0048 | -17.4135
-4.5 | -0.6948 | 0.0407 | -0.0023 | -17.0713
-4 | -0.6631 | 0.039 | 0.001 | -17.0026
-3.5 | -0.6616 | 0.03628 | 0.0121 | -18.2359
-3 | -0.6582 | 0.04035 | 0.03 | -16.3123
-2.5 | -0.6437 | 0.04287 | 0.0428 | -15.0152
-2 | -0.3904 | 0.05667 | 0.0206 | -6.889
-1.5 | -0.3264 | 0.05718 | 0.014 | -5.7083
-1 | -0.2695 | 0.05766 | 0.0082 | -4.674
-0.5 | -0.2161 | 0.05831 | 0.0026 | -3.7061
0 | -0.1621 | 0.05925 | -0.0033 | -2.7359
0.5 | -0.1213 | 0.06007 | -0.0069 | -2.0193
1 | -0.1178 | 0.05937 | -0.0031 | -1.9842
1.5 | -0.1166 | 0.05849 | 0.0011 | -1.9935
2 | -0.1126 | 0.05759 | 0.0045 | -1.9552
2.5 | -0.065 | 0.05932 | -0.0005 | -1.0958
3 | -0.0418 | 0.05976 | -0.0006 | -0.69946
3.5 | -0.02 | 0.06089 | -0.0003 | -0.32846
4 | 0.0054 | 0.0615 | -0.0001 | 0.087805
4.5 | 0.0474 | 0.064 | -0.0027 | 0.74062
5 | 0.0918 | 0.06708 | -0.0054 | 1.3685
6 | 0.1797 | 0.07423 | -0.0106 | 2.4209
6.5 | 0.2233 | 0.07836 | -0.0131 | 2.8497
7 | 0.2675 | 0.0831 | -0.0157 | 3.219
7.5 | 0.2841 | 0.08477 | -0.0146 | 3.3514
8 | 0.3169 | 0.08843 | -0.0158 | 3.5836
8.5 | 0.3589 | 0.09336 | -0.0183 | 3.8443
9 | 0.3883 | 0.09789 | -0.0195 | 3.9667
9.5 | 0.415 | 0.10167 | -0.0203 | 4.0818
10 | 0.444 | 0.10663 | -0.0218 | 4.1639
10.5 | 0.4862 | 0.11223 | -0.0241 | 4.3322
11 | 0.5107 | 0.11643 | -0.0249 | 4.3863
11.5 | 0.6191 | 0.11085 | -0.0221 | 5.585
12 | 0.6889 | 0.10985 | -0.021 | 6.2713
12.5 | 0.7617 | 0.10527 | -0.0176 | 7.2357
13 | 1.0073 | 0.0633 | 0.0001 | 15.9131
13.5 | 1.0219 | 0.06612 | 0.0049 | 15.4552
14 | 1.0863 | 0.06791 | 0.0068 | 15.9962
14.5 | 1.1343 | 0.07246 | 0.0075 | 15.6542
15 | 1.179 | 0.07833 | 0.0077 | 15.0517
15.5 | 1.1455 | 0.08767 | 0.0089 | 13.066
16 | 1.0925 | 0.09954 | 0.008 | 10.9755
16.5 | 1.0273 | 0.11498 | 0.0036 | 8.9346
18 | 0.7455 | 0.20948 | -0.0531 | 3.5588
18.5 | 0.7832 | 0.22068 | -0.0546 | 3.549
19 | 0.7827 | 0.22353 | -0.0589 | 3.5015
19.5 | 0.7898 | 0.22909 | -0.0632 | 3.4476
20 | 0.8188 | 0.23885 | -0.0652 | 3.4281

## 3. Re 50k Mach 0.10 (1)
BIGFOIL.COM POLAR EXPORT
NACA65-419 a=0.6
NACA65-419 a=0.6 |  |  |  | Cl Max: | 1.361 | at alpha= | 14.5 | deg
JavaFoil+Calcfoil stall+Eppler ext transition |  |  |  | L/D Max: | 33.892 | at alpha= | 7.5 | deg
Re: | 50000 |  |  | Cd Min: | 0.02209 | at alpha= | -4 | deg
Mach: | 0.1 |  |  | Cl=0 at alpha= | -2.8448 | deg
|  |  |  | @ Cl=0.1, Cd= | 0.023746
|  |  |  | @ Cl=0.4, Cd= | 0.023391
|  |  |  | @ Cl=0.6, Cd= | 0.02498
alpha (deg) | Cl | Cd | Cm | Cl/Cd
-20 | -0.829 | 0.28311 | -0.01 | -2.926
-19.5 | -0.847 | 0.27236 | -0.01 | -3.108
-19 | -0.863 | 0.25705 | -0.011 | -3.357
-18.5 | -0.878 | 0.23613 | -0.011 | -3.716
-18 | -0.89 | 0.22006 | -0.012 | -4.045
-17.5 | -0.901 | 0.21143 | -0.012 | -4.26
-17 | -0.909 | 0.19085 | -0.013 | -4.761
-16.5 | -0.914 | 0.18137 | -0.013 | -5.038
-16 | -0.914 | 0.18199 | -0.012 | -5.022
-15.5 | -0.913 | 0.16664 | -0.013 | -5.477
-15 | -0.908 | 0.15792 | -0.013 | -5.75
-14.5 | -0.9 | 0.14773 | -0.014 | -6.093
-14 | -0.889 | 0.1387 | -0.014 | -6.407
-13.5 | -0.874 | 0.12906 | -0.014 | -6.768
-13 | -0.854 | 0.11973 | -0.015 | -7.13
-12.5 | -0.828 | 0.11067 | -0.015 | -7.479
-12 | -0.799 | 0.10658 | -0.016 | -7.5
-11.5 | -0.769 | 0.09993 | -0.016 | -7.691
-11 | -0.736 | 0.09394 | -0.017 | -7.831
-10.5 | -0.7 | 0.08665 | -0.017 | -8.084
-10 | -0.664 | 0.08185 | -0.018 | -8.107
-9.5 | -0.625 | 0.07706 | -0.018 | -8.105
-9 | -0.584 | 0.07207 | -0.019 | -8.101
-8.5 | -0.542 | 0.06732 | -0.019 | -8.046
-8 | -0.498 | 0.06365 | -0.02 | -7.827
-7.5 | -0.453 | 0.05955 | -0.02 | -7.612
-7 | -0.407 | 0.05631 | -0.021 | -7.236
-6.5 | -0.361 | 0.05328 | -0.021 | -6.767
-6 | -0.313 | 0.05033 | -0.022 | -6.217
-5.5 | -0.265 | 0.0479 | -0.023 | -5.523
-5 | -0.216 | 0.04551 | -0.024 | -4.741
-4.5 | -0.2 | 0.02251 | -0.049 | -8.895
-4 | -0.14 | 0.02209 | -0.05 | -6.357
-3.5 | -0.075 | 0.02477 | -0.047 | -3.029
-3 | -0.018 | 0.0244 | -0.048 | -0.724
-2.5 | 0.04 | 0.02406 | -0.049 | 1.662
-2 | 0.098 | 0.02376 | -0.05 | 4.136
-1.5 | 0.157 | 0.02334 | -0.051 | 6.728
-1 | 0.216 | 0.02303 | -0.052 | 9.399
-0.5 | 0.276 | 0.02278 | -0.054 | 12.132
0 | 0.335 | 0.02303 | -0.055 | 14.543
0.5 | 0.393 | 0.02334 | -0.056 | 16.856
1 | 0.451 | 0.02376 | -0.058 | 18.999
1.5 | 0.509 | 0.02416 | -0.059 | 21.082
2 | 0.567 | 0.02469 | -0.06 | 22.98
2.5 | 0.625 | 0.0252 | -0.062 | 24.802
3 | 0.683 | 0.02578 | -0.063 | 26.484
3.5 | 0.74 | 0.02642 | -0.064 | 28.013
4 | 0.797 | 0.02717 | -0.065 | 29.336
4.5 | 0.854 | 0.02794 | -0.066 | 30.569
5 | 0.903 | 0.02888 | -0.068 | 31.282
5.5 | 0.957 | 0.02977 | -0.069 | 32.159
6 | 1.01 | 0.03068 | -0.069 | 32.922
6.5 | 1.062 | 0.03188 | -0.07 | 33.321
7 | 1.113 | 0.03304 | -0.071 | 33.675
7.5 | 1.194 | 0.03524 | -0.075 | 33.892
8 | 1.242 | 0.03678 | -0.076 | 33.781
8.5 | 1.288 | 0.03823 | -0.076 | 33.682
9 | 1.135 | 0.06527 | -0.038 | 17.392
9.5 | 1.17 | 0.07013 | -0.037 | 16.682
10 | 1.203 | 0.07491 | -0.036 | 16.056
10.5 | 1.234 | 0.07995 | -0.036 | 15.429
11 | 1.262 | 0.08543 | -0.036 | 14.771
11.5 | 1.287 | 0.09143 | -0.035 | 14.078
12 | 1.31 | 0.09765 | -0.035 | 13.411
12.5 | 1.329 | 0.1055 | -0.036 | 12.598
13 | 1.345 | 0.11394 | -0.036 | 11.803
13.5 | 1.354 | 0.12145 | -0.036 | 11.149
14 | 1.359 | 0.12883 | -0.036 | 10.55
14.5 | 1.361 | 0.13584 | -0.036 | 10.016
15 | 1.358 | 0.14609 | -0.035 | 9.296
15.5 | 1.352 | 0.15827 | -0.036 | 8.542
16 | 1.342 | 0.16445 | -0.035 | 8.159
16.5 | 1.329 | 0.18215 | -0.036 | 7.295
17 | 1.31 | 0.18802 | -0.035 | 6.966
17.5 | 1.286 | 0.20046 | -0.035 | 6.416
18 | 1.26 | 0.21923 | -0.035 | 5.747
18.5 | 1.231 | 0.23513 | -0.035 | 5.235
19 | 1.2 | 0.24167 | -0.035 | 4.964
19.5 | 1.167 | 0.25539 | -0.035 | 4.569

## 4. Re 50k Mach 0.10 (2)
BIGFOIL.COM POLAR EXPORT
NACA65-419 a=0.6
NACA65-419 a=0.6 |  |  |  | Cl Max: | 1.1689 | at alpha= | 15 | deg
XFOIL ncrit=9 |  |  |  | L/D Max: | 15.7237 | at alpha= | 13 | deg
Re: | 50000 |  |  | Cd Min: | 0.24001 | at alpha= | 20 | deg
Mach: | 0.1 |  |  | Cl=0 at alpha= | 3.9081 | deg
|  |  |  | @ Cl=0.1, Cd= | 0.068062
|  |  |  | @ Cl=0.4, Cd= | 0.10041
|  |  |  | @ Cl=0.6, Cd= | 0.11212
alpha (deg) | Cl | Cd | Cm | Cl/Cd
-12.5 | -0.3828 | 0.15428 | -0.029 | -2.4812
-12 | -0.3809 | 0.14985 | -0.026 | -2.5419
-11.5 | -0.3938 | 0.14653 | -0.0231 | -2.6875
-11 | -0.411 | 0.14342 | -0.0202 | -2.8657
-10.5 | -0.4286 | 0.14019 | -0.0171 | -3.0573
-9.5 | -0.7526 | 0.09279 | -0.0388 | -8.1108
-9 | -0.7821 | 0.08514 | -0.0344 | -9.186
-8.5 | -0.8815 | 0.07526 | -0.0261 | -11.7127
-8 | -0.8853 | 0.06805 | -0.0221 | -13.0096
-7.5 | -0.8873 | 0.06113 | -0.018 | -14.515
-7 | -0.8744 | 0.05533 | -0.0144 | -15.8034
-6.5 | -0.8495 | 0.05112 | -0.0116 | -16.6178
-6 | -0.8175 | 0.04759 | -0.0092 | -17.178
-5.5 | -0.7803 | 0.04479 | -0.0069 | -17.4213
-5 | -0.7402 | 0.04259 | -0.0051 | -17.3797
-4.5 | -0.6999 | 0.04105 | -0.0026 | -17.0499
-4 | -0.667 | 0.03944 | 0.0007 | -16.9118
-3.5 | -0.6591 | 0.03592 | 0.0092 | -18.3491
-3 | -0.6596 | 0.04011 | 0.0282 | -16.4448
-2.5 | -0.646 | 0.04282 | 0.0417 | -15.0864
-2 | -0.3915 | 0.05697 | 0.0204 | -6.872
-1.5 | -0.3338 | 0.05737 | 0.0151 | -5.8184
-1 | -0.2744 | 0.05787 | 0.0089 | -4.7417
-0.5 | -0.2204 | 0.05851 | 0.0033 | -3.7669
0 | -0.1666 | 0.05942 | -0.0025 | -2.8038
0.5 | -0.121 | 0.06043 | -0.007 | -2.0023
1 | -0.1173 | 0.05975 | -0.0032 | -1.9632
1.5 | -0.1158 | 0.0589 | 0.0009 | -1.966
2 | -0.1105 | 0.05808 | 0.0041 | -1.9025
2.5 | -0.0626 | 0.05983 | -0.0009 | -1.0463
3 | -0.039 | 0.0603 | -0.001 | -0.64677
3.5 | -0.0182 | 0.06146 | -0.0005 | -0.29613
4 | 0.0041 | 0.06171 | 0.0002 | 0.06644
4.5 | 0.0466 | 0.06426 | -0.0024 | 0.72518
5 | 0.0915 | 0.0674 | -0.0053 | 1.3576
5.5 | 0.1362 | 0.07088 | -0.008 | 1.9216
6.5 | 0.2251 | 0.07903 | -0.0133 | 2.8483
7 | 0.2571 | 0.08231 | -0.0142 | 3.1236
7.5 | 0.2815 | 0.08481 | -0.0141 | 3.3192
8 | 0.3176 | 0.08882 | -0.0158 | 3.5758
8.5 | 0.3624 | 0.09414 | -0.0186 | 3.8496
9 | 0.3821 | 0.09764 | -0.0187 | 3.9134
10 | 0.4404 | 0.10666 | -0.0213 | 4.129
10.5 | 0.4788 | 0.11218 | -0.0235 | 4.2681
11 | 0.5041 | 0.11647 | -0.0243 | 4.3282
11.5 | 0.6098 | 0.11167 | -0.0217 | 5.4607
12 | 0.6703 | 0.1117 | -0.0208 | 6.0009
12.5 | 0.7343 | 0.10923 | -0.0182 | 6.7225
13 | 1.0049 | 0.06391 | 0.0015 | 15.7237
13.5 | 1.0185 | 0.06741 | 0.0056 | 15.109
14 | 1.0833 | 0.06924 | 0.0075 | 15.6456
14.5 | 1.1269 | 0.07411 | 0.0084 | 15.2058
15 | 1.1689 | 0.08017 | 0.0087 | 14.5803
15.5 | 1.1309 | 0.08999 | 0.0094 | 12.567
16 | 1.0762 | 0.10242 | 0.0078 | 10.5077
16.5 | 1.0146 | 0.11809 | 0.0029 | 8.5918
17 | 0.782 | 0.17919 | -0.0332 | 4.3641
18 | 0.7468 | 0.21023 | -0.0535 | 3.5523
18.5 | 0.7843 | 0.22149 | -0.055 | 3.541
19 | 0.784 | 0.22431 | -0.0594 | 3.4952
19.5 | 0.7916 | 0.22996 | -0.0637 | 3.4423
20 | 0.8216 | 0.24001 | -0.0656 | 3.4232

## 5. Re 50k Mach 0.25 (1)
BIGFOIL.COM POLAR EXPORT
NACA65-419 a=0.6
NACA65-419 a=0.6 |  |  |  | Cl Max: | 1.314 | at alpha= | 13 | deg
JavaFoil+Calcfoil stall+Eppler ext transition |  |  |  | L/D Max: | 33.136 | at alpha= | 7 | deg
Re: | 50000 |  |  | Cd Min: | 0.02263 | at alpha= | -4 | deg
Mach: | 0.25 |  |  | Cl=0 at alpha= | -2.8475 | deg
|  |  |  | @ Cl=0.1, Cd= | 0.024314
|  |  |  | @ Cl=0.4, Cd= | 0.023808
|  |  |  | @ Cl=0.6, Cd= | 0.025421
alpha (deg) | Cl | Cd | Cm | Cl/Cd
-19 | -0.536 | 0.3591 | -0.007 | -1.494
-18.5 | -0.587 | 0.30485 | -0.007 | -1.924
-18 | -0.633 | 0.27779 | -0.008 | -2.279
-17.5 | -0.677 | 0.25378 | -0.012 | -2.669
-17 | -0.716 | 0.24282 | -0.013 | -2.948
-16.5 | -0.749 | 0.22372 | -0.013 | -3.349
-16 | -0.778 | 0.19787 | -0.013 | -3.931
-15.5 | -0.801 | 0.18515 | -0.014 | -4.327
-15 | -0.819 | 0.17419 | -0.015 | -4.699
-14.5 | -0.828 | 0.16781 | -0.013 | -4.936
-14 | -0.834 | 0.15834 | -0.014 | -5.266
-13.5 | -0.833 | 0.14335 | -0.014 | -5.814
-13 | -0.826 | 0.13269 | -0.015 | -6.221
-12.5 | -0.808 | 0.1219 | -0.015 | -6.63
-12 | -0.787 | 0.15006 | -0.016 | -5.245
-11.5 | -0.762 | 0.10594 | -0.017 | -7.197
-11 | -0.734 | 0.09819 | -0.017 | -7.477
-10.5 | -0.703 | 0.09118 | -0.017 | -7.708
-10 | -0.669 | 0.08545 | -0.018 | -7.827
-9.5 | -0.632 | 0.07841 | -0.019 | -8.058
-9 | -0.593 | 0.07496 | -0.019 | -7.906
-8.5 | -0.551 | 0.06971 | -0.02 | -7.908
-8 | -0.508 | 0.06476 | -0.02 | -7.843
-7.5 | -0.463 | 0.06085 | -0.021 | -7.61
-7 | -0.417 | 0.05746 | -0.021 | -7.253
-6.5 | -0.369 | 0.05417 | -0.022 | -6.816
-6 | -0.321 | 0.05104 | -0.023 | -6.282
-5.5 | -0.271 | 0.04832 | -0.023 | -5.613
-5 | -0.221 | 0.04615 | -0.024 | -4.793
-4.5 | -0.171 | 0.04398 | -0.026 | -3.88
-4 | -0.144 | 0.02263 | -0.051 | -6.355
-3.5 | -0.077 | 0.02527 | -0.048 | -3.047
-3 | -0.018 | 0.02491 | -0.049 | -0.728
-2.5 | 0.041 | 0.02457 | -0.05 | 1.671
-2 | 0.101 | 0.02431 | -0.051 | 4.146
-1.5 | 0.161 | 0.0241 | -0.052 | 6.666
-1 | 0.221 | 0.02372 | -0.054 | 9.34
-0.5 | 0.283 | 0.02347 | -0.055 | 12.05
0 | 0.344 | 0.0235 | -0.056 | 14.629
0.5 | 0.404 | 0.02383 | -0.057 | 16.939
1 | 0.463 | 0.02425 | -0.059 | 19.11
1.5 | 0.523 | 0.02474 | -0.06 | 21.138
2 | 0.582 | 0.02525 | -0.062 | 23.069
2.5 | 0.642 | 0.02582 | -0.063 | 24.853
3 | 0.701 | 0.02645 | -0.064 | 26.502
3.5 | 0.76 | 0.02714 | -0.066 | 27.997
4 | 0.818 | 0.02794 | -0.067 | 29.289
4.5 | 0.877 | 0.02876 | -0.068 | 30.485
5 | 0.926 | 0.02974 | -0.069 | 31.149
5.5 | 0.981 | 0.03084 | -0.07 | 31.819
6 | 1.035 | 0.03188 | -0.071 | 32.455
6.5 | 1.088 | 0.03301 | -0.072 | 32.941
7 | 1.138 | 0.03435 | -0.073 | 33.136
7.5 | 1.221 | 0.037 | -0.077 | 32.999
8 | 1.269 | 0.03861 | -0.078 | 32.86
8.5 | 1.12 | 0.06249 | -0.038 | 17.926
9 | 1.156 | 0.06678 | -0.038 | 17.317
9.5 | 1.189 | 0.07243 | -0.036 | 16.411
10 | 1.219 | 0.07757 | -0.036 | 15.715
10.5 | 1.246 | 0.08367 | -0.036 | 14.891
11 | 1.269 | 0.08965 | -0.036 | 14.15
11.5 | 1.287 | 0.09611 | -0.036 | 13.395
12 | 1.301 | 0.10524 | -0.035 | 12.366
12.5 | 1.311 | 0.11117 | -0.036 | 11.791
13 | 1.314 | 0.12138 | -0.036 | 10.829
13.5 | 1.308 | 0.13183 | -0.035 | 9.922
14 | 1.295 | 0.14244 | -0.035 | 9.094
14.5 | 1.276 | 0.15222 | -0.035 | 8.382
15 | 1.25 | 0.16988 | -0.035 | 7.36
15.5 | 1.218 | 0.18472 | -0.034 | 6.592
16 | 1.179 | 0.20003 | -0.035 | 5.896
16.5 | 1.135 | 0.21217 | -0.034 | 5.349
17 | 1.081 | 0.23103 | -0.034 | 4.679
17.5 | 1.019 | 0.25476 | -0.034 | 4.001
18 | 0.953 | 0.28625 | -0.034 | 3.328

## 6. Re 50k Mach 0.25 (2)
BIGFOIL.COM POLAR EXPORT
NACA65-419 a=0.6
NACA65-419 a=0.6 |  |  |  | Cl Max: | 1.0807 | at alpha= | 14.5 | deg
XFOIL ncrit=9 |  |  |  | L/D Max: | 14.3384 | at alpha= | 13 | deg
Re: | 50000 |  |  | Cd Min: | 0.2349 | at alpha= | 19.5 | deg
Mach: | 0.25 |  |  | Cl=0 at alpha= | 3.8831 | deg
|  |  |  | @ Cl=0.1, Cd= | 0.070316
|  |  |  | @ Cl=0.4, Cd= | 0.10259
|  |  |  | @ Cl=0.6, Cd= | 0.1141
alpha (deg) | Cl | Cd | Cm | Cl/Cd
-12 | -0.3795 | 0.15394 | -0.0261 | -2.4652
-11.5 | -0.3919 | 0.15059 | -0.0234 | -2.6024
-11 | -0.4105 | 0.14768 | -0.0206 | -2.7797
-9.5 | -0.6188 | 0.10231 | -0.0416 | -6.0483
-9 | -0.6827 | 0.09166 | -0.0412 | -7.4482
-8.5 | -0.8449 | 0.08282 | -0.0314 | -10.2016
-8 | -0.8551 | 0.07549 | -0.0274 | -11.3273
-7.5 | -0.8753 | 0.06823 | -0.0224 | -12.8287
-7 | -0.8808 | 0.06147 | -0.0179 | -14.3289
-6.5 | -0.8683 | 0.05607 | -0.0143 | -15.486
-6 | -0.8442 | 0.05158 | -0.0112 | -16.3668
-5.5 | -0.8105 | 0.04791 | -0.0086 | -16.9171
-5 | -0.7708 | 0.04504 | -0.0065 | -17.1137
-4.5 | -0.7286 | 0.0431 | -0.0042 | -16.9049
-4 | -0.6893 | 0.04163 | -0.0011 | -16.5578
-3.5 | -0.6601 | 0.03951 | 0.0026 | -16.7072
-3 | -0.6644 | 0.03893 | 0.0183 | -17.0665
-2.5 | -0.6558 | 0.0428 | 0.0357 | -15.3224
-2 | -0.4254 | 0.058 | 0.0246 | -7.3345
-1.5 | -0.3513 | 0.0588 | 0.017 | -5.9745
-1 | -0.2989 | 0.05912 | 0.0124 | -5.0558
-0.5 | -0.2484 | 0.05966 | 0.0079 | -4.1636
0 | -0.1933 | 0.06048 | 0.0021 | -3.1961
0.5 | -0.1353 | 0.06173 | -0.0046 | -2.1918
1 | -0.1152 | 0.06183 | -0.004 | -1.8632
1.5 | -0.112 | 0.0611 | 0 | -1.8331
2 | -0.099 | 0.06076 | 0.0019 | -1.6294
2.5 | -0.0501 | 0.06267 | -0.0032 | -0.79943
3 | -0.0241 | 0.06323 | -0.0035 | -0.38115
3.5 | -0.0118 | 0.06344 | -0.0012 | -0.186
4 | 0.0036 | 0.06354 | 0.0008 | 0.056657
4.5 | 0.0447 | 0.06613 | -0.0017 | 0.67594
5 | 0.0921 | 0.06965 | -0.0051 | 1.3223
5.5 | 0.14 | 0.07369 | -0.0083 | 1.8999
6 | 0.1703 | 0.07589 | -0.0088 | 2.244
6.5 | 0.2033 | 0.07867 | -0.0097 | 2.5842
7 | 0.2413 | 0.08233 | -0.0114 | 2.9309
7.5 | 0.2828 | 0.08669 | -0.0137 | 3.2622
8 | 0.3306 | 0.09233 | -0.0169 | 3.5806
8.5 | 0.3456 | 0.09479 | -0.0161 | 3.646
9.5 | 0.4106 | 0.10411 | -0.0193 | 3.9439
10 | 0.4586 | 0.11021 | -0.0222 | 4.1611
10.5 | 0.4898 | 0.11472 | -0.0233 | 4.2695
11 | 0.5054 | 0.11808 | -0.0233 | 4.2801
11.5 | 0.6094 | 0.11371 | -0.0204 | 5.3592
12 | 0.6634 | 0.11449 | -0.0194 | 5.7944
12.5 | 0.718 | 0.11355 | -0.0169 | 6.3232
13 | 0.9905 | 0.06908 | 0.0064 | 14.3384
13.5 | 1.0146 | 0.07315 | 0.0092 | 13.8701
14 | 1.0576 | 0.07718 | 0.0109 | 13.703
14.5 | 1.0807 | 0.08373 | 0.0116 | 12.907
15 | 1.0347 | 0.0958 | 0.0099 | 10.8006
15.5 | 0.9683 | 0.11235 | 0.0044 | 8.6186
16.5 | 0.7775 | 0.17374 | -0.0303 | 4.4751
17 | 0.779 | 0.18656 | -0.0365 | 4.1756
17.5 | 0.7549 | 0.20908 | -0.0508 | 3.6106
18 | 0.7544 | 0.21443 | -0.0556 | 3.5182
18.5 | 0.7924 | 0.22621 | -0.0574 | 3.5029
19 | 0.7914 | 0.22864 | -0.0622 | 3.4613
19.5 | 0.8028 | 0.2349 | -0.0664 | 3.4176

## 7. Re 50k Mach 0.50 (1)
BIGFOIL.COM POLAR EXPORT
NACA65-419 a=0.6
NACA65-419 a=0.6 |  |  |  | Cl Max: | 1.277 | at alpha= | 20 | deg
JavaFoil+Calcfoil stall+Eppler ext transition |  |  |  | L/D Max: | 30.46 | at alpha= | 6 | deg
Re: | 50000 |  |  | Cd Min: | 0.02464 | at alpha= | -3.5 | deg
Mach: | 0.5 |  |  | Cl=0 at alpha= | -2.8485 | deg
|  |  |  | @ Cl=0.1, Cd= | 0.02663
|  |  |  | @ Cl=0.4, Cd= | 0.025796
|  |  |  | @ Cl=0.6, Cd= | 0.027505
alpha (deg) | Cl | Cd | Cm | Cl/Cd
-20 | -0.972 | 0.43967 | -0.015 | -2.211
-19.5 | -0.944 | 0.43845 | -0.015 | -2.154
-19 | -0.917 | 0.43867 | -0.015 | -2.09
-18.5 | -0.889 | 0.42527 | -0.016 | -2.091
-18 | -0.862 | 0.42411 | -0.016 | -2.031
-17.5 | -0.832 | 0.38047 | -0.016 | -2.186
-17 | -0.804 | 0.38748 | -0.017 | -2.074
-16.5 | -0.776 | 0.36256 | -0.017 | -2.14
-16 | -0.748 | 0.36178 | -0.017 | -2.067
-15.5 | -0.719 | 0.34477 | -0.017 | -2.084
-15 | -0.69 | 0.33378 | -0.017 | -2.068
-14.5 | -0.662 | 0.31742 | -0.018 | -2.086
-14 | -0.634 | 0.30977 | -0.018 | -2.047
-13.5 | -0.606 | 0.3047 | -0.019 | -1.989
-13 | -0.578 | 0.2885 | -0.019 | -2.003
-12.5 | -0.548 | 0.28275 | -0.018 | -1.94
-12 | -0.52 | 0.27659 | -0.018 | -1.881
-11.5 | -0.492 | 0.27009 | -0.019 | -1.822
-11 | -0.464 | 0.26707 | -0.019 | -1.737
-10.5 | -0.436 | 0.26922 | -0.019 | -1.618
-10 | -0.407 | 0.18738 | -0.018 | -2.17
-9.5 | -0.378 | 0.18199 | -0.018 | -2.079
-9 | -0.533 | 0.13488 | -0.019 | -3.953
-8.5 | -0.544 | 0.08709 | -0.021 | -6.246
-8 | -0.524 | 0.07687 | -0.022 | -6.82
-7.5 | -0.491 | 0.06883 | -0.022 | -7.13
-7 | -0.449 | 0.06397 | -0.023 | -7.024
-6.5 | -0.403 | 0.05921 | -0.024 | -6.8
-6 | -0.352 | 0.05525 | -0.025 | -6.379
-5.5 | -0.3 | 0.0515 | -0.025 | -5.82
-5 | -0.245 | 0.04864 | -0.026 | -5.041
-4.5 | -0.189 | 0.04625 | -0.027 | -4.093
-4 | -0.133 | 0.04412 | -0.029 | -3.012
-3.5 | -0.09 | 0.02464 | -0.057 | -3.665
-3 | -0.02 | 0.02711 | -0.054 | -0.744
-2.5 | 0.046 | 0.02681 | -0.055 | 1.702
-2 | 0.112 | 0.02659 | -0.057 | 4.218
-1.5 | 0.179 | 0.02643 | -0.058 | 6.756
-1 | 0.245 | 0.02634 | -0.059 | 9.314
-0.5 | 0.312 | 0.0264 | -0.06 | 11.821
0 | 0.383 | 0.02567 | -0.061 | 14.909
0.5 | 0.449 | 0.02616 | -0.062 | 17.179
1 | 0.516 | 0.02667 | -0.064 | 19.34
1.5 | 0.582 | 0.02733 | -0.065 | 21.305
2 | 0.648 | 0.02797 | -0.067 | 23.183
2.5 | 0.714 | 0.02879 | -0.068 | 24.811
3 | 0.78 | 0.02969 | -0.07 | 26.28
3.5 | 0.845 | 0.03067 | -0.071 | 27.565
4 | 0.91 | 0.03181 | -0.073 | 28.608
4.5 | 0.974 | 0.03305 | -0.074 | 29.476
5 | 1.025 | 0.03435 | -0.075 | 29.836
5.5 | 1.083 | 0.03586 | -0.077 | 30.21
6 | 1.14 | 0.03743 | -0.078 | 30.46
6.5 | 1.226 | 0.04109 | -0.083 | 29.834
7 | 1.276 | 0.04355 | -0.084 | 29.314
7.5 | 1.133 | 0.05978 | -0.041 | 18.949
8 | 1.162 | 0.06559 | -0.038 | 17.718
8.5 | 1.181 | 0.0726 | -0.038 | 16.27
9 | 1.182 | 0.0819 | -0.037 | 14.435
9.5 | 1.151 | 0.09258 | -0.037 | 12.428
10 | 1.022 | 0.11211 | -0.034 | 9.114
10.5 | 0.749 | 0.20691 | -0.031 | 3.62
11 | 0.777 | 0.22843 | -0.038 | 3.403
11.5 | 0.805 | 0.24962 | -0.038 | 3.223
12 | 0.832 | 0.25849 | -0.039 | 3.218
12.5 | 0.86 | 0.2817 | -0.044 | 3.054
13 | 0.888 | 0.29438 | -0.045 | 3.015
13.5 | 0.915 | 0.29868 | -0.046 | 3.063
14 | 0.943 | 0.3177 | -0.05 | 2.97
14.5 | 0.97 | 0.32967 | -0.051 | 2.944
15 | 0.998 | 0.34243 | -0.052 | 2.914
15.5 | 1.026 | 0.36803 | -0.055 | 2.789
16 | 1.053 | 0.40148 | -0.056 | 2.624
16.5 | 1.083 | 0.40451 | -0.06 | 2.677
17 | 1.11 | 0.40522 | -0.061 | 2.739
17.5 | 1.137 | 0.41689 | -0.062 | 2.726
18 | 1.166 | 0.44961 | -0.065 | 2.594
18.5 | 1.193 | 0.4576 | -0.066 | 2.607
19 | 1.219 | 0.48476 | -0.066 | 2.515
19.5 | 1.246 | 0.49189 | -0.068 | 2.534
20 | 1.277 | 0.48693 | -0.071 | 2.622

## 8. Re 50k Mach 0.50 (2)
BIGFOIL.COM POLAR EXPORT
NACA65-419 a=0.6
NACA65-419 a=0.6 |  |  |  | Cl Max: | 0.8836 | at alpha= | 20 | deg
XFOIL ncrit=9 |  |  |  | L/D Max: | 5.5427 | at alpha= | 13.5 | deg
Re: | 50000 |  |  | Cd Min: | 0.26758 | at alpha= | 20 | deg
Mach: | 0.5 |  |  | Cl=0 at alpha= | 2.6901 | deg
|  |  |  | @ Cl=0.1, Cd= | 0.078094
|  |  |  | @ Cl=0.4, Cd= | 0.11171
|  |  |  | @ Cl=0.6, Cd= | 0.12399
alpha (deg) | Cl | Cd | Cm | Cl/Cd
-10.5 | -0.3991 | 0.15927 | -0.0234 | -2.5058
-10 | -0.3809 | 0.15196 | -0.0253 | -2.5066
-9.5 | -0.4478 | 0.13542 | -0.0375 | -3.3067
-9 | -0.474 | 0.12642 | -0.0397 | -3.7494
-8.5 | -0.543 | 0.1155 | -0.0413 | -4.7013
-8 | -0.5697 | 0.10876 | -0.0375 | -5.2381
-7.5 | -0.6171 | 0.09898 | -0.0377 | -6.2346
-7 | -0.6906 | 0.08838 | -0.0377 | -7.814
-6.5 | -0.7789 | 0.08042 | -0.0315 | -9.6854
-6 | -0.8355 | 0.07299 | -0.0251 | -11.4468
-5.5 | -0.8599 | 0.06608 | -0.0195 | -13.013
-5 | -0.8572 | 0.06016 | -0.0149 | -14.2487
-4.5 | -0.8385 | 0.05516 | -0.0109 | -15.2012
-4 | -0.8038 | 0.05113 | -0.0076 | -15.7207
-3.5 | -0.7565 | 0.04864 | -0.0043 | -15.553
-3 | -0.714 | 0.04675 | 0 | -15.2727
-2.5 | -0.6872 | 0.04409 | 0.0052 | -15.5863
-2 | -0.6861 | 0.04434 | 0.022 | -15.4736
-1.5 | -0.6677 | 0.04975 | 0.0435 | -13.4211
-1 | -0.3786 | 0.0653 | 0.0217 | -5.7979
0 | -0.2777 | 0.06594 | 0.015 | -4.2114
0.5 | -0.2283 | 0.06662 | 0.0112 | -3.4269
1 | -0.1748 | 0.06771 | 0.0062 | -2.5816
1.5 | -0.1188 | 0.06926 | 0.0003 | -1.7153
2 | -0.0542 | 0.07169 | -0.0075 | -0.75603
2.5 | -0.0108 | 0.07327 | -0.0106 | -0.1474
3 | 0.0176 | 0.07399 | -0.0106 | 0.23787
3.5 | 0.0368 | 0.0749 | -0.0088 | 0.49132
4 | 0.0472 | 0.07487 | -0.0053 | 0.63043
4.5 | 0.057 | 0.07536 | -0.0018 | 0.75637
5 | 0.0731 | 0.0768 | 0.0006 | 0.95182
5.5 | 0.0947 | 0.0777 | 0.0015 | 1.2188
6 | 0.1321 | 0.08048 | -0.0003 | 1.6414
6.5 | 0.1769 | 0.08439 | -0.0031 | 2.0962
7 | 0.2271 | 0.08945 | -0.0067 | 2.5388
7.5 | 0.2634 | 0.09364 | -0.0085 | 2.8129
8 | 0.2932 | 0.09702 | -0.0094 | 3.0221
8.5 | 0.3468 | 0.10362 | -0.0133 | 3.3468
9 | 0.3656 | 0.10659 | -0.0133 | 3.43
9.5 | 0.4006 | 0.1118 | -0.0152 | 3.5832
10 | 0.4349 | 0.11658 | -0.0168 | 3.7305
10.5 | 0.5255 | 0.11662 | -0.0159 | 4.5061
11 | 0.5643 | 0.12009 | -0.0162 | 4.699
11.5 | 0.5984 | 0.12387 | -0.0163 | 4.8309
12 | 0.6401 | 0.12708 | -0.0159 | 5.037
12.5 | 0.6999 | 0.12751 | -0.013 | 5.489
13 | 0.721 | 0.13125 | -0.012 | 5.4933
13.5 | 0.7492 | 0.13517 | -0.011 | 5.5426
14 | 0.7421 | 0.14633 | -0.0159 | 5.0714
14.5 | 0.7454 | 0.15662 | -0.0204 | 4.7593
15 | 0.7535 | 0.16686 | -0.025 | 4.5158
15.5 | 0.7563 | 0.17809 | -0.0311 | 4.2467
16 | 0.7649 | 0.18888 | -0.0369 | 4.0497
16.5 | 0.7719 | 0.19966 | -0.0433 | 3.8661
17 | 0.7626 | 0.21793 | -0.0562 | 3.4993
17.5 | 0.7871 | 0.22772 | -0.0605 | 3.4564
18 | 0.8026 | 0.23579 | -0.0655 | 3.4039
18.5 | 0.8249 | 0.24408 | -0.0698 | 3.3796
19 | 0.8414 | 0.25149 | -0.0748 | 3.3457
19.5 | 0.8779 | 0.26519 | -0.0777 | 3.3105
20 | 0.8836 | 0.26758 | -0.084 | 3.3022

## 9. Re 100k Mach 0.00 (1)
BIGFOIL.COM POLAR EXPORT
NACA65-419 a=0.6
NACA65-419 a=0.6 |  |  |  | Cl Max: | 1.372 | at alpha= | 9.5 | deg
JavaFoil+Calcfoil stall+Eppler ext transition |  |  |  | L/D Max: | 45.91 | at alpha= | 7 | deg
Re: | 100000 |  |  | Cd Min: | 0.01559 | at alpha= | -0.5 | deg
Mach: | 0 |  |  | Cl=0 at alpha= | -2.8475 | deg
|  |  |  | @ Cl=0.1, Cd= | 0.016131
|  |  |  | @ Cl=0.4, Cd= | 0.017254
|  |  |  | @ Cl=0.6, Cd= | 0.018427
alpha (deg) | Cl | Cd | Cm | Cl/Cd
-20 | -0.872 | 0.23751 | -0.01 | -3.672
-19.5 | -0.887 | 0.22816 | -0.011 | -3.886
-19 | -0.899 | 0.21161 | -0.011 | -4.25
-18.5 | -0.91 | 0.20192 | -0.012 | -4.509
-18 | -0.919 | 0.18928 | -0.012 | -4.858
-17.5 | -0.926 | 0.18035 | -0.013 | -5.137
-17 | -0.931 | 0.17108 | -0.013 | -5.443
-16.5 | -0.933 | 0.15922 | -0.014 | -5.86
-16 | -0.93 | 0.15348 | -0.013 | -6.058
-15.5 | -0.926 | 0.14432 | -0.013 | -6.415
-15 | -0.919 | 0.13651 | -0.014 | -6.731
-14.5 | -0.908 | 0.12863 | -0.014 | -7.063
-14 | -0.895 | 0.12067 | -0.015 | -7.417
-13.5 | -0.878 | 0.1118 | -0.015 | -7.854
-13 | -0.857 | 0.10449 | -0.015 | -8.198
-12.5 | -0.83 | 0.10012 | -0.016 | -8.288
-12 | -0.8 | 0.09383 | -0.016 | -8.53
-11.5 | -0.769 | 0.08811 | -0.017 | -8.726
-11 | -0.735 | 0.08402 | -0.017 | -8.752
-10.5 | -0.7 | 0.07866 | -0.018 | -8.897
-10 | -0.662 | 0.07284 | -0.018 | -9.092
-9.5 | -0.623 | 0.06935 | -0.019 | -8.985
-9 | -0.582 | 0.06497 | -0.019 | -8.96
-8.5 | -0.54 | 0.06113 | -0.02 | -8.834
-8 | -0.496 | 0.05729 | -0.02 | -8.666
-7.5 | -0.451 | 0.05408 | -0.021 | -8.348
-7 | -0.406 | 0.05115 | -0.021 | -7.934
-6.5 | -0.359 | 0.04842 | -0.022 | -7.416
-6 | -0.312 | 0.0458 | -0.023 | -6.803
-5.5 | -0.264 | 0.04329 | -0.025 | -6.095
-5 | -0.26 | 0.01864 | -0.049 | -13.938
-4.5 | -0.201 | 0.01822 | -0.05 | -11.005
-4 | -0.141 | 0.01783 | -0.051 | -7.888
-3.5 | -0.077 | 0.01747 | -0.05 | -4.378
-3 | -0.018 | 0.01691 | -0.051 | -1.071
-2.5 | 0.041 | 0.01646 | -0.052 | 2.502
-2 | 0.102 | 0.01612 | -0.053 | 6.301
-1.5 | 0.163 | 0.01584 | -0.055 | 10.26
-1 | 0.224 | 0.01568 | -0.056 | 14.295
-0.5 | 0.286 | 0.01559 | -0.057 | 18.362
0 | 0.338 | 0.01701 | -0.058 | 19.854
0.5 | 0.397 | 0.01724 | -0.06 | 23.006
1 | 0.455 | 0.01751 | -0.061 | 25.987
1.5 | 0.513 | 0.01782 | -0.062 | 28.819
2 | 0.572 | 0.01827 | -0.063 | 31.287
2.5 | 0.629 | 0.01859 | -0.064 | 33.854
3 | 0.687 | 0.01899 | -0.065 | 36.187
3.5 | 0.745 | 0.01946 | -0.066 | 38.287
4 | 0.802 | 0.02001 | -0.067 | 40.099
4.5 | 0.859 | 0.02056 | -0.068 | 41.79
5 | 0.909 | 0.02122 | -0.068 | 42.827
5.5 | 0.963 | 0.02196 | -0.069 | 43.838
6 | 1.016 | 0.02274 | -0.07 | 44.662
6.5 | 1.068 | 0.02355 | -0.071 | 45.361
7 | 1.12 | 0.02439 | -0.072 | 45.91
7.5 | 1.193 | 0.02987 | -0.075 | 39.952
8 | 1.242 | 0.03128 | -0.076 | 39.689
8.5 | 1.288 | 0.03269 | -0.076 | 39.387
9 | 1.331 | 0.03418 | -0.077 | 38.938
9.5 | 1.372 | 0.03551 | -0.078 | 38.637
10 | 1.201 | 0.06838 | -0.039 | 17.567
10.5 | 1.233 | 0.07267 | -0.039 | 16.966
11 | 1.261 | 0.07772 | -0.038 | 16.229
11.5 | 1.286 | 0.08334 | -0.036 | 15.434
12 | 1.31 | 0.08854 | -0.036 | 14.792
12.5 | 1.331 | 0.09498 | -0.037 | 14.01
13 | 1.348 | 0.10131 | -0.037 | 13.303
13.5 | 1.359 | 0.10758 | -0.037 | 12.632
14 | 1.366 | 0.11324 | -0.037 | 12.067
14.5 | 1.37 | 0.12044 | -0.036 | 11.377

## 10. Re 100k Mach 0.00 (2)
BIGFOIL.COM POLAR EXPORT
NACA65-419 a=0.6
NACA65-419 a=0.6 |  |  |  | Cl Max: | 1.2442 | at alpha= | 16.5 | deg
XFOIL ncrit=9 |  |  |  | L/D Max: | 22.4451 | at alpha= | 12 | deg
Re: | 100000 |  |  | Cd Min: | 0.22752 | at alpha= | 20 | deg
Mach: | 0 |  |  | Cl=0 at alpha= | 3.2325 | deg
|  |  |  | @ Cl=0.1, Cd= | 0.058575
|  |  |  | @ Cl=0.4, Cd= | 0.064929
|  |  |  | @ Cl=0.6, Cd= | 0.068865
alpha (deg) | Cl | Cd | Cm | Cl/Cd
-10.5 | -0.593 | 0.05543 | -0.1052 | -10.6982
-10 | -0.6055 | 0.05189 | -0.098 | -11.6689
-9.5 | -0.5969 | 0.04788 | -0.0934 | -12.4666
-9 | -0.6201 | 0.04671 | -0.0822 | -13.2755
-8.5 | -0.5705 | 0.04315 | -0.0829 | -13.2213
-8 | -0.6008 | 0.04285 | -0.0697 | -14.021
-7.5 | -0.5314 | 0.04027 | -0.0726 | -13.1959
-7 | -0.5483 | 0.03972 | -0.0618 | -13.8041
-6.5 | -0.4989 | 0.03837 | -0.0617 | -13.0023
-5.5 | -0.6651 | 0.04017 | -0.0242 | -16.5571
-5 | -0.6154 | 0.03994 | -0.0244 | -15.4081
-4.5 | -0.5856 | 0.0387 | -0.0215 | -15.1318
-4 | -0.5329 | 0.03881 | -0.0227 | -13.731
-3.5 | -0.5319 | 0.03562 | -0.0143 | -14.9326
-3 | -0.4979 | 0.03771 | -0.0095 | -13.2034
-2 | -0.433 | 0.04157 | 0.0014 | -10.4162
-1.5 | -0.4164 | 0.04388 | 0.012 | -9.4895
-0.5 | -0.3462 | 0.0451 | 0.0163 | -7.6763
0 | -0.2836 | 0.04717 | 0.0125 | -6.0123
0.5 | -0.2575 | 0.04684 | 0.0148 | -5.4974
1 | -0.2178 | 0.04806 | 0.0149 | -4.5318
1.5 | -0.166 | 0.04942 | 0.0131 | -3.359
2 | -0.1352 | 0.05 | 0.0142 | -2.704
3 | -0.0265 | 0.05378 | 0.0086 | -0.49275
3.5 | 0.0305 | 0.05574 | 0.0035 | 0.54718
4 | 0.106 | 0.05882 | -0.0056 | 1.8021
4.5 | 0.1983 | 0.06287 | -0.0163 | 3.1541
5 | 0.235 | 0.06416 | -0.0171 | 3.6627
5.5 | 0.2729 | 0.06604 | -0.0183 | 4.1323
6 | 0.2876 | 0.06688 | -0.0163 | 4.3002
6.5 | 0.3897 | 0.06482 | -0.0188 | 6.012
7 | 0.4556 | 0.06552 | -0.0203 | 6.9536
7.5 | 0.5161 | 0.06617 | -0.0213 | 7.7996
8 | 0.5342 | 0.0682 | -0.0195 | 7.8328
8.5 | 0.5856 | 0.06886 | -0.0196 | 8.5042
9 | 0.6413 | 0.06888 | -0.0195 | 9.3104
9.5 | 0.7012 | 0.06807 | -0.0192 | 10.3012
10 | 0.768 | 0.06589 | -0.0185 | 11.6558
10.5 | 0.8481 | 0.06109 | -0.0173 | 13.8828
12 | 1.0428 | 0.04646 | -0.0089 | 22.4451
12.5 | 1.0293 | 0.05096 | -0.0044 | 20.1982
13 | 1.0023 | 0.05813 | -0.0011 | 17.2424
13.5 | 1.0127 | 0.06198 | 0.0013 | 16.3391
14 | 1.0473 | 0.06381 | 0.0031 | 16.4128
14.5 | 1.0949 | 0.0651 | 0.0045 | 16.8187
15 | 1.1623 | 0.06625 | 0.0051 | 17.5442
15.5 | 1.1909 | 0.07033 | 0.0059 | 16.933
16 | 1.2285 | 0.07455 | 0.0061 | 16.4789
16.5 | 1.2442 | 0.08152 | 0.0065 | 15.2625
17 | 1.2173 | 0.08996 | 0.007 | 13.5316
17.5 | 1.1792 | 0.10003 | 0.0059 | 11.7885
18 | 1.1314 | 0.11229 | 0.0025 | 10.0757
18.5 | 1.0826 | 0.12661 | -0.0033 | 8.5507
19.5 | 0.8227 | 0.21993 | -0.0561 | 3.7407
20 | 0.8248 | 0.22752 | -0.0617 | 3.6252

## 11. Re 100k Mach 0.10 (1)
BIGFOIL.COM POLAR EXPORT
NACA65-419 a=0.6
NACA65-419 a=0.6 |  |  |  | Cl Max: | 1.414 | at alpha= | 10 | deg
JavaFoil+Calcfoil stall+Eppler ext transition |  |  |  | L/D Max: | 45.73 | at alpha= | 7 | deg
Re: | 100000 |  |  | Cd Min: | 0.01566 | at alpha= | -0.5 | deg
Mach: | 0.1 |  |  | Cl=0 at alpha= | -2.8475 | deg
|  |  |  | @ Cl=0.1, Cd= | 0.016183
|  |  |  | @ Cl=0.4, Cd= | 0.017305
|  |  |  | @ Cl=0.6, Cd= | 0.018489
alpha (deg) | Cl | Cd | Cm | Cl/Cd
-20 | -0.829 | 0.24309 | -0.01 | -3.411
-19.5 | -0.847 | 0.22794 | -0.011 | -3.717
-19 | -0.864 | 0.22302 | -0.011 | -3.873
-18.5 | -0.878 | 0.20804 | -0.012 | -4.221
-18 | -0.891 | 0.19642 | -0.012 | -4.536
-17.5 | -0.901 | 0.18356 | -0.013 | -4.91
-17 | -0.909 | 0.17083 | -0.013 | -5.322
-16.5 | -0.914 | 0.16355 | -0.014 | -5.59
-16 | -0.914 | 0.15806 | -0.013 | -5.784
-15.5 | -0.913 | 0.1453 | -0.013 | -6.283
-15 | -0.908 | 0.13989 | -0.014 | -6.493
-14.5 | -0.9 | 0.12993 | -0.014 | -6.929
-14 | -0.889 | 0.12047 | -0.015 | -7.378
-13.5 | -0.874 | 0.11489 | -0.015 | -7.606
-13 | -0.854 | 0.10734 | -0.016 | -7.956
-12.5 | -0.828 | 0.09973 | -0.016 | -8.302
-12 | -0.8 | 0.09368 | -0.016 | -8.535
-11.5 | -0.769 | 0.08969 | -0.017 | -8.572
-11 | -0.736 | 0.08424 | -0.017 | -8.736
-10.5 | -0.701 | 0.07835 | -0.018 | -8.944
-10 | -0.664 | 0.07301 | -0.018 | -9.09
-9.5 | -0.625 | 0.06907 | -0.019 | -9.044
-9 | -0.584 | 0.06509 | -0.019 | -8.971
-8.5 | -0.542 | 0.06093 | -0.02 | -8.892
-8 | -0.498 | 0.05764 | -0.02 | -8.644
-7.5 | -0.454 | 0.05432 | -0.021 | -8.348
-7 | -0.408 | 0.05136 | -0.022 | -7.935
-6.5 | -0.361 | 0.04861 | -0.022 | -7.421
-6 | -0.313 | 0.04594 | -0.023 | -6.814
-5.5 | -0.265 | 0.04342 | -0.025 | -6.104
-5 | -0.261 | 0.01874 | -0.049 | -13.924
-4.5 | -0.201 | 0.0183 | -0.05 | -11.005
-4 | -0.141 | 0.01789 | -0.051 | -7.893
-3.5 | -0.077 | 0.01755 | -0.05 | -4.38
-3 | -0.018 | 0.01706 | -0.051 | -1.065
-2.5 | 0.041 | 0.01658 | -0.052 | 2.493
-2 | 0.102 | 0.01617 | -0.054 | 6.309
-1.5 | 0.163 | 0.0159 | -0.055 | 10.269
-1 | 0.225 | 0.01574 | -0.056 | 14.306
-0.5 | 0.288 | 0.01566 | -0.057 | 18.371
0 | 0.339 | 0.01707 | -0.059 | 19.884
0.5 | 0.399 | 0.0173 | -0.06 | 23.035
1 | 0.457 | 0.0176 | -0.061 | 25.969
1.5 | 0.516 | 0.01791 | -0.062 | 28.796
2 | 0.574 | 0.01835 | -0.064 | 31.279
2.5 | 0.632 | 0.01866 | -0.064 | 33.881
3 | 0.69 | 0.01905 | -0.065 | 36.246
3.5 | 0.748 | 0.01956 | -0.066 | 38.259
4 | 0.806 | 0.02012 | -0.067 | 40.059
4.5 | 0.863 | 0.02069 | -0.068 | 41.735
5 | 0.913 | 0.02134 | -0.069 | 42.79
5.5 | 0.967 | 0.0221 | -0.07 | 43.769
6 | 1.02 | 0.02283 | -0.07 | 44.691
6.5 | 1.073 | 0.02369 | -0.071 | 45.295
7 | 1.124 | 0.02459 | -0.072 | 45.73
7.5 | 1.198 | 0.03018 | -0.075 | 39.71
8 | 1.246 | 0.03157 | -0.076 | 39.485
8.5 | 1.292 | 0.03291 | -0.077 | 39.256
9 | 1.336 | 0.03449 | -0.078 | 38.725
9.5 | 1.376 | 0.03593 | -0.078 | 38.301
10 | 1.414 | 0.03764 | -0.079 | 37.568
10.5 | 1.235 | 0.07309 | -0.039 | 16.904
11 | 1.263 | 0.07817 | -0.038 | 16.159
11.5 | 1.287 | 0.08337 | -0.036 | 15.444
12 | 1.31 | 0.08885 | -0.036 | 14.744
12.5 | 1.329 | 0.09516 | -0.036 | 13.971
13 | 1.345 | 0.10083 | -0.037 | 13.341
13.5 | 1.355 | 0.10937 | -0.037 | 12.386
14 | 1.36 | 0.11641 | -0.037 | 11.681
14.5 | 1.361 | 0.12282 | -0.037 | 11.083
15 | 1.359 | 0.13104 | -0.037 | 10.367

## 12. Re 100k Mach 0.10 (2)
BIGFOIL.COM POLAR EXPORT
NACA65-419 a=0.6
NACA65-419 a=0.6 |  |  |  | Cl Max: | 1.2315 | at alpha= | 16.5 | deg
XFOIL ncrit=9 |  |  |  | L/D Max: | 22.0943 | at alpha= | 12 | deg
Re: | 100000 |  |  | Cd Min: | 0.22853 | at alpha= | 20 | deg
Mach: | 0.1 |  |  | Cl=0 at alpha= | 3.2514 | deg
|  |  |  | @ Cl=0.1, Cd= | 0.058808
|  |  |  | @ Cl=0.4, Cd= | 0.064848
|  |  |  | @ Cl=0.6, Cd= | 0.068881
alpha (deg) | Cl | Cd | Cm | Cl/Cd
-11 | -0.5755 | 0.06009 | -0.1134 | -9.5773
-10.5 | -0.5798 | 0.05581 | -0.108 | -10.3888
-10 | -0.5954 | 0.0524 | -0.1005 | -11.3626
-9.5 | -0.5889 | 0.04837 | -0.0958 | -12.1749
-9 | -0.6141 | 0.04722 | -0.0844 | -13.0051
-8.5 | -0.6083 | 0.04513 | -0.0778 | -13.4788
-8 | -0.5998 | 0.04331 | -0.0711 | -13.849
-7.5 | -0.5267 | 0.04053 | -0.0745 | -12.9953
-7 | -0.5546 | 0.04028 | -0.0619 | -13.7686
-6.5 | -0.4972 | 0.03863 | -0.063 | -12.8708
-6 | -0.7043 | 0.04251 | -0.0267 | -16.5679
-5.5 | -0.6666 | 0.04057 | -0.025 | -16.4309
-5 | -0.6147 | 0.04049 | -0.0256 | -15.1815
-4.5 | -0.5878 | 0.03901 | -0.022 | -15.0679
-4 | -0.5396 | 0.039 | -0.0224 | -13.8359
-3.5 | -0.5334 | 0.03567 | -0.0152 | -14.9537
-3 | -0.5012 | 0.03772 | -0.0099 | -13.2874
-2.5 | -0.4495 | 0.04073 | -0.008 | -11.0361
-2 | -0.4339 | 0.04171 | 0.0008 | -10.4028
-1.5 | -0.42 | 0.04381 | 0.0117 | -9.5869
-0.5 | -0.3485 | 0.0453 | 0.0164 | -7.6932
0.5 | -0.259 | 0.0471 | 0.0149 | -5.4989
1 | -0.2233 | 0.048 | 0.0156 | -4.6521
1.5 | -0.1659 | 0.04977 | 0.013 | -3.3333
2 | -0.1367 | 0.0502 | 0.0144 | -2.7231
2.5 | -0.0764 | 0.05297 | 0.011 | -1.4423
3 | -0.0273 | 0.05409 | 0.0089 | -0.50471
3.5 | 0.027 | 0.05587 | 0.0043 | 0.48326
4 | 0.1008 | 0.05884 | -0.0044 | 1.7131
4.5 | 0.1692 | 0.06167 | -0.0124 | 2.7436
5 | 0.216 | 0.0638 | -0.0148 | 3.3856
5.5 | 0.2418 | 0.0651 | -0.0147 | 3.7143
6 | 0.2932 | 0.06694 | -0.0165 | 4.38
6.5 | 0.3965 | 0.06481 | -0.019 | 6.1179
7 | 0.4634 | 0.06554 | -0.0206 | 7.0705
7.5 | 0.4856 | 0.06733 | -0.019 | 7.2122
8 | 0.5351 | 0.06838 | -0.0192 | 7.8254
8.5 | 0.5893 | 0.0689 | -0.0194 | 8.553
9 | 0.6468 | 0.0688 | -0.0194 | 9.4012
9.5 | 0.7082 | 0.06785 | -0.019 | 10.4377
10 | 0.7664 | 0.06635 | -0.018 | 11.5509
12 | 1.0402 | 0.04708 | -0.0078 | 22.0943
12.5 | 1.0204 | 0.05242 | -0.0034 | 19.4659
13 | 0.9968 | 0.05935 | -0.0003 | 16.7953
13.5 | 1.0117 | 0.06287 | 0.002 | 16.0919
14 | 1.0486 | 0.06456 | 0.0038 | 16.2423
14.5 | 1.0968 | 0.06595 | 0.0052 | 16.6308
15 | 1.1617 | 0.06746 | 0.006 | 17.2206
15.5 | 1.1867 | 0.07193 | 0.0068 | 16.498
16 | 1.216 | 0.07667 | 0.0072 | 15.8602
16.5 | 1.2315 | 0.0839 | 0.0074 | 14.6782
17 | 1.2016 | 0.09279 | 0.0074 | 12.9497
17.5 | 1.1614 | 0.10336 | 0.0057 | 11.2365
18 | 1.1129 | 0.11613 | 0.0016 | 9.5832
18.5 | 1.0669 | 0.13067 | -0.0047 | 8.1648
19 | 0.8299 | 0.21552 | -0.0503 | 3.8507
19.5 | 0.8237 | 0.22095 | -0.0567 | 3.728
20 | 0.8266 | 0.22853 | -0.0623 | 3.617

## 13. Re 100k Mach 0.25 (1)
BIGFOIL.COM POLAR EXPORT
NACA65-419 a=0.6
NACA65-419 a=0.6 |  |  |  | Cl Max: | 1.359 | at alpha= | 9 | deg
JavaFoil+Calcfoil stall+Eppler ext transition |  |  |  | L/D Max: | 44.901 | at alpha= | 7 | deg
Re: | 100000 |  |  | Cd Min: | 0.01609 | at alpha= | -0.5 | deg
Mach: | 0.25 |  |  | Cl=0 at alpha= | -2.8443 | deg
|  |  |  | @ Cl=0.1, Cd= | 0.016778
|  |  |  | @ Cl=0.4, Cd= | 0.017693
|  |  |  | @ Cl=0.6, Cd= | 0.018842
alpha (deg) | Cl | Cd | Cm | Cl/Cd
-19 | -0.536 | 0.29198 | -0.007 | -1.837
-18.5 | -0.588 | 0.27635 | -0.011 | -2.129
-18 | -0.635 | 0.24101 | -0.012 | -2.635
-17.5 | -0.678 | 0.21975 | -0.012 | -3.085
-17 | -0.716 | 0.20449 | -0.013 | -3.503
-16.5 | -0.75 | 0.18983 | -0.013 | -3.95
-16 | -0.778 | 0.18044 | -0.014 | -4.313
-15.5 | -0.801 | 0.1636 | -0.015 | -4.898
-15 | -0.819 | 0.15552 | -0.015 | -5.265
-14.5 | -0.829 | 0.14673 | -0.014 | -5.647
-14 | -0.834 | 0.13561 | -0.014 | -6.15
-13.5 | -0.834 | 0.12569 | -0.015 | -6.633
-13 | -0.826 | 0.11625 | -0.016 | -7.104
-12.5 | -0.808 | 0.10685 | -0.016 | -7.566
-12 | -0.787 | 0.12691 | -0.016 | -6.202
-11.5 | -0.763 | 0.09215 | -0.017 | -8.275
-11 | -0.734 | 0.08827 | -0.018 | -8.319
-10.5 | -0.703 | 0.0819 | -0.018 | -8.585
-10 | -0.669 | 0.07543 | -0.019 | -8.867
-9.5 | -0.632 | 0.07039 | -0.019 | -8.977
-9 | -0.593 | 0.067 | -0.02 | -8.847
-8.5 | -0.551 | 0.06261 | -0.02 | -8.806
-8 | -0.508 | 0.05886 | -0.021 | -8.631
-7.5 | -0.463 | 0.05501 | -0.021 | -8.419
-7 | -0.417 | 0.05201 | -0.022 | -8.015
-6.5 | -0.369 | 0.04911 | -0.022 | -7.519
-6 | -0.321 | 0.04654 | -0.023 | -6.892
-5.5 | -0.271 | 0.04413 | -0.024 | -6.15
-5 | -0.267 | 0.01924 | -0.05 | -13.876
-4.5 | -0.206 | 0.01877 | -0.051 | -10.989
-4 | -0.145 | 0.01834 | -0.053 | -7.883
-3.5 | -0.079 | 0.01819 | -0.051 | -4.319
-3 | -0.019 | 0.01772 | -0.052 | -1.047
-2.5 | 0.042 | 0.01718 | -0.053 | 2.459
-2 | 0.104 | 0.01675 | -0.055 | 6.22
-1.5 | 0.167 | 0.01641 | -0.056 | 10.175
-1 | 0.23 | 0.01622 | -0.057 | 14.201
-0.5 | 0.294 | 0.01609 | -0.059 | 18.286
0 | 0.348 | 0.01748 | -0.06 | 19.919
0.5 | 0.409 | 0.01773 | -0.061 | 23.058
1 | 0.469 | 0.01802 | -0.062 | 26.031
1.5 | 0.529 | 0.01837 | -0.064 | 28.792
2 | 0.589 | 0.01875 | -0.065 | 31.409
2.5 | 0.649 | 0.01925 | -0.066 | 33.701
3 | 0.708 | 0.01962 | -0.067 | 36.106
3.5 | 0.768 | 0.02012 | -0.068 | 38.177
4 | 0.827 | 0.02071 | -0.069 | 39.924
4.5 | 0.886 | 0.02132 | -0.07 | 41.556
5 | 0.936 | 0.02208 | -0.07 | 42.383
5.5 | 0.991 | 0.02285 | -0.071 | 43.373
6 | 1.045 | 0.02376 | -0.072 | 43.989
6.5 | 1.099 | 0.02461 | -0.073 | 44.648
7 | 1.151 | 0.02563 | -0.074 | 44.901
7.5 | 1.225 | 0.03169 | -0.077 | 38.661
8 | 1.273 | 0.03318 | -0.078 | 38.353
8.5 | 1.317 | 0.03486 | -0.079 | 37.788
9 | 1.359 | 0.03642 | -0.08 | 37.305
9.5 | 1.19 | 0.06593 | -0.039 | 18.057
10 | 1.221 | 0.07057 | -0.039 | 17.297
10.5 | 1.246 | 0.07537 | -0.037 | 16.535
11 | 1.269 | 0.08146 | -0.037 | 15.578
11.5 | 1.288 | 0.0871 | -0.037 | 14.785
12 | 1.302 | 0.09308 | -0.036 | 13.984
12.5 | 1.311 | 0.0993 | -0.037 | 13.205
13 | 1.315 | 0.1078 | -0.036 | 12.197
13.5 | 1.308 | 0.11648 | -0.036 | 11.233
14 | 1.296 | 0.12516 | -0.036 | 10.352

## 14. Re 100k Mach 0.25 (2)
BIGFOIL.COM POLAR EXPORT
NACA65-419 a=0.6
NACA65-419 a=0.6 |  |  |  | Cl Max: | 1.1439 | at alpha= | 15 | deg
XFOIL ncrit=9 |  |  |  | L/D Max: | 19.2903 | at alpha= | 12 | deg
Re: | 100000 |  |  | Cd Min: | 0.23422 | at alpha= | 20 | deg
Mach: | 0.25 |  |  | Cl=0 at alpha= | 3.3366 | deg
|  |  |  | @ Cl=0.1, Cd= | 0.060233
|  |  |  | @ Cl=0.4, Cd= | 0.066056
|  |  |  | @ Cl=0.6, Cd= | 0.070825
alpha (deg) | Cl | Cd | Cm | Cl/Cd
-10 | -0.5307 | 0.05449 | -0.1148 | -9.7394
-9.5 | -0.5434 | 0.05103 | -0.1083 | -10.6486
-9 | -0.5733 | 0.04967 | -0.097 | -11.5422
-8.5 | -0.6108 | 0.04899 | -0.0835 | -12.4679
-8 | -0.5805 | 0.04556 | -0.0808 | -12.7414
-7.5 | -0.6048 | 0.04495 | -0.0688 | -13.4549
-7 | -0.5676 | 0.04285 | -0.0661 | -13.2462
-6.5 | -0.5196 | 0.04078 | -0.0654 | -12.7415
-6 | -0.5199 | 0.04054 | -0.0571 | -12.8244
-5.5 | -0.4829 | 0.03944 | -0.0543 | -12.2439
-5 | -0.647 | 0.04175 | -0.0261 | -15.497
-4.5 | -0.5529 | 0.04076 | -0.0313 | -13.5648
-4 | -0.5661 | 0.04006 | -0.0224 | -14.1313
-3.5 | -0.5202 | 0.03921 | -0.0224 | -13.267
-3 | -0.5137 | 0.0381 | -0.013 | -13.4829
-2.5 | -0.476 | 0.04063 | -0.0082 | -11.7155
-1.5 | -0.4298 | 0.04438 | 0.0094 | -9.6845
-0.5 | -0.3581 | 0.04661 | 0.0163 | -7.6829
0 | -0.3225 | 0.04722 | 0.0175 | -6.8297
0.5 | -0.2642 | 0.04877 | 0.015 | -5.4173
1 | -0.2354 | 0.04886 | 0.0166 | -4.8178
1.5 | -0.168 | 0.05188 | 0.0127 | -3.2382
2 | -0.141 | 0.05164 | 0.0149 | -2.7304
2.5 | -0.1061 | 0.05255 | 0.0153 | -2.019
3 | -0.0348 | 0.05595 | 0.0104 | -0.62198
3.5 | 0.0169 | 0.0572 | 0.0074 | 0.29545
4 | 0.0828 | 0.05955 | 0.0005 | 1.3904
4.5 | 0.1599 | 0.06261 | -0.0087 | 2.5539
5 | 0.1987 | 0.06398 | -0.011 | 3.1057
6.5 | 0.3849 | 0.06576 | -0.0164 | 5.8531
7 | 0.4436 | 0.06691 | -0.0176 | 6.6298
7.5 | 0.5035 | 0.06785 | -0.0185 | 7.4208
8 | 0.5574 | 0.06873 | -0.0187 | 8.11
8.5 | 0.58 | 0.07078 | -0.0172 | 8.1944
9 | 0.6371 | 0.07091 | -0.0171 | 8.9846
9.5 | 0.7013 | 0.06994 | -0.0166 | 10.0272
10 | 0.7716 | 0.06752 | -0.0156 | 11.4277
12 | 1.0112 | 0.05242 | -0.0024 | 19.2903
12.5 | 0.9831 | 0.05958 | 0.0009 | 16.5005
13 | 0.9823 | 0.06472 | 0.0033 | 15.1777
13.5 | 1.0122 | 0.06702 | 0.0056 | 15.103
14 | 1.0664 | 0.06786 | 0.0078 | 15.7147
14.5 | 1.1011 | 0.07126 | 0.009 | 15.4519
15 | 1.1439 | 0.07519 | 0.0101 | 15.2135
15.5 | 1.1389 | 0.08255 | 0.0104 | 13.7965
16 | 1.1244 | 0.09103 | 0.0098 | 12.352
16.5 | 1.0936 | 0.10188 | 0.0074 | 10.7342
17 | 1.0388 | 0.11685 | 0.0015 | 8.89
17.5 | 0.9562 | 0.1395 | -0.011 | 6.8545
18 | 0.8793 | 0.16898 | -0.0284 | 5.2036
18.5 | 0.8087 | 0.21166 | -0.0514 | 3.8208
19 | 0.8329 | 0.22137 | -0.054 | 3.7625
19.5 | 0.8299 | 0.22652 | -0.0603 | 3.6637
20 | 0.8386 | 0.23422 | -0.0654 | 3.5804

## 15. Re 100k Mach 0.50 (1)
BIGFOIL.COM POLAR EXPORT
NACA65-419 a=0.6
NACA65-419 a=0.6 |  |  |  | Cl Max: | 1.326 | at alpha= | 7.5 | deg
JavaFoil+Calcfoil stall+Eppler ext transition |  |  |  | L/D Max: | 41.33 | at alpha= | 6 | deg
Re: | 100000 |  |  | Cd Min: | 0.01838 | at alpha= | -0.5 | deg
Mach: | 0.5 |  |  | Cl=0 at alpha= | -2.8485 | deg
|  |  |  | @ Cl=0.1, Cd= | 0.019541
|  |  |  | @ Cl=0.4, Cd= | 0.019328
|  |  |  | @ Cl=0.6, Cd= | 0.020568
alpha (deg) | Cl | Cd | Cm | Cl/Cd
-20 | -0.972 | 0.35034 | -0.015 | -2.775
-19.5 | -0.944 | 0.34998 | -0.015 | -2.698
-19 | -0.917 | 0.35025 | -0.016 | -2.618
-18.5 | -0.889 | 0.34429 | -0.016 | -2.583
-18 | -0.862 | 0.32517 | -0.017 | -2.65
-17.5 | -0.832 | 0.30649 | -0.017 | -2.713
-17 | -0.804 | 0.29527 | -0.017 | -2.722
-16.5 | -0.776 | 0.29287 | -0.017 | -2.649
-16 | -0.748 | 0.29251 | -0.018 | -2.557
-15.5 | -0.719 | 0.2637 | -0.018 | -2.725
-15 | -0.69 | 0.25444 | -0.018 | -2.713
-14.5 | -0.662 | 0.25873 | -0.018 | -2.559
-14 | -0.634 | 0.23792 | -0.018 | -2.665
-13.5 | -0.606 | 0.23325 | -0.019 | -2.598
-13 | -0.578 | 0.23369 | -0.019 | -2.473
-12.5 | -0.548 | 0.22417 | -0.018 | -2.447
-12 | -0.52 | 0.22047 | -0.018 | -2.36
-11.5 | -0.492 | 0.2146 | -0.019 | -2.293
-11 | -0.464 | 0.19857 | -0.019 | -2.336
-10.5 | -0.436 | 0.19907 | -0.02 | -2.188
-10 | -0.407 | 0.15296 | -0.018 | -2.659
-9.5 | -0.378 | 0.14144 | -0.019 | -2.676
-9 | -0.533 | 0.11089 | -0.02 | -4.809
-8.5 | -0.544 | 0.07559 | -0.021 | -7.198
-8 | -0.524 | 0.06703 | -0.022 | -7.822
-7.5 | -0.491 | 0.06138 | -0.023 | -7.997
-7 | -0.449 | 0.05656 | -0.024 | -7.944
-6.5 | -0.403 | 0.05276 | -0.025 | -7.633
-6 | -0.352 | 0.04943 | -0.025 | -7.132
-5.5 | -0.3 | 0.04655 | -0.026 | -6.44
-5 | -0.245 | 0.0439 | -0.027 | -5.588
-4.5 | -0.19 | 0.04166 | -0.029 | -4.552
-4 | -0.159 | 0.02045 | -0.058 | -7.788
-3.5 | -0.091 | 0.0199 | -0.059 | -4.563
-3 | -0.02 | 0.02037 | -0.056 | -1
-2.5 | 0.046 | 0.01993 | -0.057 | 2.319
-2 | 0.114 | 0.01944 | -0.059 | 5.862
-1.5 | 0.182 | 0.01904 | -0.06 | 9.576
-1 | 0.252 | 0.01861 | -0.062 | 13.542
-0.5 | 0.322 | 0.01838 | -0.063 | 17.532
0 | 0.387 | 0.01926 | -0.065 | 20.083
0.5 | 0.454 | 0.01961 | -0.066 | 23.148
1 | 0.521 | 0.02002 | -0.068 | 26.025
1.5 | 0.588 | 0.02048 | -0.069 | 28.714
2 | 0.655 | 0.02097 | -0.071 | 31.224
2.5 | 0.721 | 0.02155 | -0.072 | 33.465
3 | 0.787 | 0.02217 | -0.073 | 35.51
3.5 | 0.853 | 0.02297 | -0.075 | 37.14
4 | 0.919 | 0.02384 | -0.076 | 38.544
4.5 | 0.984 | 0.02469 | -0.077 | 39.863
5 | 1.036 | 0.02565 | -0.078 | 40.377
5.5 | 1.095 | 0.02672 | -0.079 | 40.98
6 | 1.153 | 0.02789 | -0.08 | 41.33
6.5 | 1.23 | 0.03554 | -0.083 | 34.597
7 | 1.28 | 0.03755 | -0.084 | 34.093
7.5 | 1.326 | 0.03997 | -0.085 | 33.172
8 | 1.163 | 0.05939 | -0.04 | 19.576
8.5 | 1.181 | 0.06445 | -0.039 | 18.331
9 | 1.182 | 0.07178 | -0.038 | 16.473
9.5 | 1.151 | 0.08204 | -0.037 | 14.026
10 | 1.022 | 0.09662 | -0.035 | 10.578
10.5 | 0.749 | 0.16204 | -0.031 | 4.623
11 | 0.777 | 0.18279 | -0.038 | 4.253
11.5 | 0.805 | 0.19839 | -0.038 | 4.055
12 | 0.832 | 0.20188 | -0.039 | 4.121
12.5 | 0.86 | 0.22384 | -0.044 | 3.844

## 16. Re 100k Mach 0.50 (2)
BIGFOIL.COM POLAR EXPORT
NACA65-419 a=0.6
NACA65-419 a=0.6 |  |  |  | Cl Max: | 0.9781 | at alpha= | 13.5 | deg
XFOIL ncrit=9 |  |  |  | L/D Max: | 13.7985 | at alpha= | 11.5 | deg
Re: | 100000 |  |  | Cd Min: | 0.23525 | at alpha= | 18.5 | deg
Mach: | 0.5 |  |  | Cl=0 at alpha= | 4.0866 | deg
|  |  |  | @ Cl=0.1, Cd= | 0.064599
|  |  |  | @ Cl=0.4, Cd= | 0.072027
|  |  |  | @ Cl=0.6, Cd= | 0.078856
alpha (deg) | Cl | Cd | Cm | Cl/Cd
-11 | -0.128 | 0.09096 | -0.1397 | -1.4072
-10.5 | -0.1449 | 0.08214 | -0.1428 | -1.7641
-10 | -0.2019 | 0.06978 | -0.1497 | -2.8934
-9.5 | -0.268 | 0.0625 | -0.1495 | -4.288
-9 | -0.3305 | 0.05878 | -0.1435 | -5.6227
-8.5 | -0.3729 | 0.05488 | -0.1375 | -6.7948
-8 | -0.4488 | 0.05565 | -0.1209 | -8.0647
-7.5 | -0.5292 | 0.05656 | -0.1017 | -9.3564
-7 | -0.5637 | 0.05455 | -0.0902 | -10.3336
-6.5 | -0.5753 | 0.0523 | -0.081 | -11
-6 | -0.5985 | 0.051 | -0.0696 | -11.7353
-5.5 | -0.585 | 0.049 | -0.0628 | -11.9388
-5 | -0.5107 | 0.04656 | -0.0632 | -10.9686
-4.5 | -0.5088 | 0.04595 | -0.0545 | -11.0729
-4 | -0.5007 | 0.04534 | -0.0463 | -11.0432
-3.5 | -0.487 | 0.04484 | -0.0392 | -10.8608
-3 | -0.5539 | 0.04584 | -0.0251 | -12.0833
-2.5 | -0.5332 | 0.04379 | -0.0201 | -12.1763
-2 | -0.5036 | 0.04484 | -0.0113 | -11.231
-1.5 | -0.4803 | 0.04647 | -0.0019 | -10.3357
-1 | -0.4372 | 0.05208 | 0.0116 | -8.3948
-0.5 | -0.4287 | 0.05173 | 0.0222 | -8.2873
0 | -0.3797 | 0.05288 | 0.0222 | -7.1804
1 | -0.299 | 0.05343 | 0.0242 | -5.5961
1.5 | -0.235 | 0.05566 | 0.0211 | -4.2221
2 | -0.1877 | 0.05647 | 0.0208 | -3.3239
2.5 | -0.1557 | 0.05699 | 0.0225 | -2.7321
3 | -0.1136 | 0.05839 | 0.0223 | -1.9455
3.5 | -0.0632 | 0.06031 | 0.0209 | -1.0479
4 | -0.0101 | 0.06234 | 0.0189 | -0.16201
4.5 | 0.0482 | 0.06437 | 0.0155 | 0.7488
5 | 0.1883 | 0.06499 | 0.0053 | 2.8974
5.5 | 0.2562 | 0.06737 | -0.0021 | 3.8029
6 | 0.3087 | 0.0684 | -0.0046 | 4.5132
6.5 | 0.3735 | 0.06997 | -0.0075 | 5.338
7 | 0.4039 | 0.07233 | -0.0078 | 5.5841
7.5 | 0.4568 | 0.07427 | -0.0089 | 6.1505
8 | 0.5218 | 0.07566 | -0.01 | 6.8966
8.5 | 0.5501 | 0.07833 | -0.0092 | 7.0229
9 | 0.6137 | 0.079 | -0.0091 | 7.7684
9.5 | 0.6468 | 0.08129 | -0.008 | 7.9567
10 | 0.6995 | 0.08181 | -0.0066 | 8.5503
10.5 | 0.7884 | 0.07754 | -0.0033 | 10.1677
11 | 0.8886 | 0.06908 | 0.0031 | 12.8633
11.5 | 0.9383 | 0.068 | 0.0079 | 13.7985
12 | 0.9296 | 0.07445 | 0.0099 | 12.4862
12.5 | 0.9405 | 0.07979 | 0.0116 | 11.7872
13 | 0.9645 | 0.08436 | 0.0135 | 11.4331
13.5 | 0.9781 | 0.09073 | 0.0139 | 10.7803
14 | 0.9564 | 0.1019 | 0.0105 | 9.3857
14.5 | 0.9203 | 0.11588 | 0.0041 | 7.9418
15 | 0.8699 | 0.13405 | -0.0067 | 6.4894
15.5 | 0.8276 | 0.15419 | -0.0191 | 5.3674
16 | 0.8168 | 0.16933 | -0.0278 | 4.8237
16.5 | 0.8316 | 0.17799 | -0.0318 | 4.6722
17 | 0.836 | 0.19068 | -0.0387 | 4.3843
17.5 | 0.8251 | 0.20809 | -0.05 | 3.9651
18 | 0.8491 | 0.21777 | -0.0537 | 3.8991
18.5 | 0.8453 | 0.23525 | -0.0652 | 3.5932

## 17. Re 250k Mach 0.00 (1)
BIGFOIL.COM POLAR EXPORT
NACA65-419 a=0.6
NACA65-419 a=0.6 |  |  |  | Cl Max: | 1.562 | at alpha= | 12.5 | deg
JavaFoil+Calcfoil stall+Eppler ext transition |  |  |  | L/D Max: | 70.823 | at alpha= | 7 | deg
Re: | 250000 |  |  | Cd Min: | 0.01051 | at alpha= | -3 | deg
Mach: | 0 |  |  | Cl=0 at alpha= | -2.8468 | deg
|  |  |  | @ Cl=0.1, Cd= | 0.010533
|  |  |  | @ Cl=0.4, Cd= | 0.011345
|  |  |  | @ Cl=0.6, Cd= | 0.01207
alpha (deg) | Cl | Cd | Cm | Cl/Cd
-20 | -0.873 | 0.20666 | -0.011 | -4.224
-19.5 | -0.887 | 0.19515 | -0.011 | -4.547
-19 | -0.9 | 0.18861 | -0.012 | -4.773
-18.5 | -0.911 | 0.17918 | -0.012 | -5.087
-18 | -0.921 | 0.16855 | -0.013 | -5.462
-17.5 | -0.928 | 0.15753 | -0.013 | -5.889
-17 | -0.932 | 0.14907 | -0.014 | -6.254
-16.5 | -0.934 | 0.1427 | -0.014 | -6.548
-16 | -0.93 | 0.13404 | -0.013 | -6.942
-15.5 | -0.927 | 0.12687 | -0.014 | -7.303
-15 | -0.92 | 0.11839 | -0.014 | -7.767
-14.5 | -0.909 | 0.11247 | -0.015 | -8.083
-14 | -0.896 | 0.10497 | -0.015 | -8.532
-13.5 | -0.879 | 0.09963 | -0.016 | -8.821
-13 | -0.857 | 0.09361 | -0.016 | -9.159
-12.5 | -0.831 | 0.0885 | -0.017 | -9.385
-12 | -0.801 | 0.08356 | -0.017 | -9.588
-11.5 | -0.77 | 0.07932 | -0.018 | -9.703
-11 | -0.736 | 0.07477 | -0.018 | -9.843
-10.5 | -0.7 | 0.07003 | -0.019 | -10.002
-10 | -0.663 | 0.0661 | -0.02 | -10.027
-9.5 | -0.624 | 0.0621 | -0.02 | -10.041
-9 | -0.583 | 0.05865 | -0.02 | -9.932
-8.5 | -0.54 | 0.05497 | -0.021 | -9.831
-8 | -0.497 | 0.05213 | -0.022 | -9.531
-7.5 | -0.452 | 0.0493 | -0.022 | -9.165
-7 | -0.49 | 0.0166 | -0.046 | -29.528
-6.5 | -0.435 | 0.01598 | -0.047 | -27.216
-6 | -0.378 | 0.01545 | -0.049 | -24.488
-5.5 | -0.321 | 0.01498 | -0.05 | -21.4
-5 | -0.262 | 0.01455 | -0.051 | -17.997
-4.5 | -0.202 | 0.01418 | -0.052 | -14.249
-4 | -0.142 | 0.01384 | -0.053 | -10.232
-3.5 | -0.08 | 0.01058 | -0.054 | -7.602
-3 | -0.019 | 0.01051 | -0.055 | -1.808
-2.5 | 0.043 | 0.01056 | -0.057 | 4.092
-2 | 0.106 | 0.01053 | -0.058 | 10.065
-1.5 | 0.169 | 0.01051 | -0.058 | 16.036
-1 | 0.231 | 0.01053 | -0.059 | 21.955
-0.5 | 0.294 | 0.0106 | -0.06 | 27.711
0 | 0.346 | 0.01121 | -0.061 | 30.825
0.5 | 0.406 | 0.01136 | -0.062 | 35.699
1 | 0.465 | 0.01155 | -0.063 | 40.302
1.5 | 0.525 | 0.01174 | -0.064 | 44.733
2 | 0.584 | 0.01201 | -0.065 | 48.63
2.5 | 0.643 | 0.01223 | -0.066 | 52.581
3 | 0.702 | 0.01251 | -0.067 | 56.133
3.5 | 0.761 | 0.01285 | -0.068 | 59.24
4 | 0.819 | 0.01321 | -0.069 | 62.041
4.5 | 0.878 | 0.0136 | -0.069 | 64.541
5 | 0.928 | 0.014 | -0.07 | 66.281
5.5 | 0.983 | 0.01453 | -0.071 | 67.625
6 | 1.037 | 0.01503 | -0.072 | 68.974
6.5 | 1.09 | 0.01559 | -0.073 | 69.92
7 | 1.142 | 0.01613 | -0.074 | 70.823
7.5 | 1.199 | 0.02465 | -0.075 | 48.628
8 | 1.247 | 0.02593 | -0.076 | 48.094
8.5 | 1.293 | 0.02713 | -0.077 | 47.67
9 | 1.337 | 0.02842 | -0.078 | 47.044
9.5 | 1.378 | 0.02947 | -0.079 | 46.766
10 | 1.417 | 0.03094 | -0.079 | 45.791
10.5 | 1.453 | 0.03237 | -0.08 | 44.879
11 | 1.485 | 0.03403 | -0.081 | 43.646
11.5 | 1.515 | 0.03559 | -0.082 | 42.559
12 | 1.54 | 0.03722 | -0.082 | 41.379
12.5 | 1.562 | 0.03924 | -0.083 | 39.807
13 | 1.351 | 0.09071 | -0.042 | 14.897
13.5 | 1.362 | 0.09648 | -0.041 | 14.118
14 | 1.37 | 0.10279 | -0.042 | 13.328
14.5 | 1.372 | 0.10879 | -0.04 | 12.615
15 | 1.372 | 0.1166 | -0.039 | 11.767
15.5 | 1.371 | 0.12254 | -0.042 | 11.185
16 | 1.362 | 0.12824 | -0.04 | 10.623
16.5 | 1.353 | 0.13749 | -0.041 | 9.842
17 | 1.338 | 0.14565 | -0.04 | 9.186
17.5 | 1.318 | 0.15191 | -0.04 | 8.676

## 18. Re 250k Mach 0.00 (2)
BIGFOIL.COM POLAR EXPORT
NACA65-419 a=0.6
NACA65-419 a=0.6 |  |  |  | Cl Max: | 1.2464 | at alpha= | 19.5 | deg
XFOIL ncrit=9 |  |  |  | L/D Max: | 71.5617 | at alpha= | 8 | deg
Re: | 250000 |  |  | Cd Min: | 0.15294 | at alpha= | -16.5 | deg
Mach: | 0 |  |  | Cl=0 at alpha= | -2.633 | deg
|  |  |  | @ Cl=0.1, Cd= | 0.017034
|  |  |  | @ Cl=0.4, Cd= | 0.018022
|  |  |  | @ Cl=0.6, Cd= | 0.019482
alpha (deg) | Cl | Cd | Cm | Cl/Cd
-16.5 | -0.3627 | 0.15294 | -0.0637 | -2.3715
-16 | -0.3355 | 0.14725 | -0.0629 | -2.2784
-15.5 | -0.3152 | 0.14262 | -0.0637 | -2.2101
-15 | -0.3568 | 0.12902 | -0.075 | -2.7655
-14.5 | -0.3246 | 0.12426 | -0.0732 | -2.6123
-14 | -0.3029 | 0.11982 | -0.074 | -2.528
-13.5 | -0.3672 | 0.09981 | -0.0876 | -3.679
-13 | -0.3325 | 0.09794 | -0.0857 | -3.3949
-12.5 | -0.3297 | 0.09072 | -0.0884 | -3.6343
-12 | -0.691 | 0.04692 | -0.0953 | -14.7272
-11.5 | -0.6913 | 0.04173 | -0.0913 | -16.566
-11 | -0.679 | 0.03731 | -0.0878 | -18.1989
-10.5 | -0.6529 | 0.0337 | -0.0853 | -19.3739
-10 | -0.6182 | 0.03109 | -0.0836 | -19.8842
-9.5 | -0.5745 | 0.02867 | -0.0825 | -20.0384
-9 | -0.5146 | 0.02584 | -0.0842 | -19.9149
-8.5 | -0.4586 | 0.02389 | -0.0852 | -19.1963
-8 | -0.4157 | 0.02269 | -0.0838 | -18.3208
-7.5 | -0.3739 | 0.02176 | -0.0825 | -17.1829
-7 | -0.3428 | 0.02029 | -0.0795 | -16.895
-6.5 | -0.3083 | 0.01945 | -0.0766 | -15.8509
-6 | -0.2764 | 0.01855 | -0.0738 | -14.9003
-5.5 | -0.2474 | 0.01716 | -0.0703 | -14.4172
-5 | -0.2428 | 0.01454 | -0.0637 | -16.6988
-4.5 | -0.1958 | 0.01485 | -0.0622 | -13.1852
-4 | -0.1423 | 0.01515 | -0.0617 | -9.3927
-3.5 | -0.0891 | 0.01558 | -0.0611 | -5.7189
-3 | -0.04 | 0.01641 | -0.0595 | -2.4375
-2.5 | 0.0145 | 0.0168 | -0.0589 | 0.8631
-2 | 0.0714 | 0.01677 | -0.0593 | 4.2576
-1.5 | 0.118 | 0.0172 | -0.0588 | 6.8605
-1 | 0.1728 | 0.01715 | -0.0594 | 10.0758
-0.5 | 0.2312 | 0.01708 | -0.0602 | 13.5363
0 | 0.2759 | 0.01765 | -0.0595 | 15.6317
0.5 | 0.3277 | 0.01785 | -0.0596 | 18.3585
1 | 0.3858 | 0.01783 | -0.0605 | 21.6377
1.5 | 0.4309 | 0.01844 | -0.0598 | 23.3677
2 | 0.4736 | 0.0191 | -0.0586 | 24.7958
2.5 | 0.5339 | 0.01901 | -0.0599 | 28.0852
3 | 0.596 | 0.01895 | -0.0612 | 31.4512
3.5 | 0.6093 | 0.02072 | -0.0561 | 29.4064
4 | 0.674 | 0.02044 | -0.0577 | 32.9746
4.5 | 0.7422 | 0.02005 | -0.0598 | 37.0175
5 | 0.7535 | 0.02144 | -0.0538 | 35.1446
5.5 | 0.8299 | 0.02053 | -0.0567 | 40.4238
6 | 0.8372 | 0.0217 | -0.0495 | 38.5806
6.5 | 0.9313 | 0.01966 | -0.0543 | 47.3703
7 | 0.9576 | 0.01958 | -0.049 | 48.907
7.5 | 1.0577 | 0.01657 | -0.0544 | 63.8322
8 | 1.1364 | 0.01588 | -0.0596 | 71.5617
8.5 | 1.1377 | 0.01619 | -0.0512 | 70.2718
9 | 1.1497 | 0.01697 | -0.0453 | 67.749
9.5 | 1.1535 | 0.01853 | -0.039 | 62.2504
10 | 1.146 | 0.02105 | -0.032 | 54.4418
10.5 | 1.1156 | 0.0255 | -0.0239 | 43.749
11 | 1.0881 | 0.03071 | -0.0176 | 35.4315
11.5 | 1.0641 | 0.03642 | -0.0128 | 29.2175
12 | 1.0435 | 0.04244 | -0.009 | 24.5877
12.5 | 1.0367 | 0.04777 | -0.0065 | 21.7019
13 | 1.0429 | 0.05222 | -0.005 | 19.9713
13.5 | 1.0508 | 0.05665 | -0.0037 | 18.549
14 | 1.0651 | 0.06053 | -0.003 | 17.5962
14.5 | 1.0797 | 0.06438 | -0.002 | 16.7707
15 | 1.1 | 0.06773 | -0.0015 | 16.241
15.5 | 1.1263 | 0.07015 | -0.0004 | 16.0556
16 | 1.1503 | 0.07327 | 0 | 15.6995
16.5 | 1.1746 | 0.07639 | 0.0003 | 15.3764
17 | 1.205 | 0.07879 | 0.0007 | 15.2938
17.5 | 1.2315 | 0.08205 | 0.0012 | 15.0091
18 | 1.2378 | 0.08767 | 0.0006 | 14.1189
18.5 | 1.2435 | 0.09352 | -0.0002 | 13.2966
19 | 1.2457 | 0.09999 | -0.0015 | 12.4582
19.5 | 1.2464 | 0.10664 | -0.0034 | 11.6879
20 | 1.2452 | 0.11377 | -0.0056 | 10.9449

## 19. Re 250k Mach 0.10 (1)
BIGFOIL.COM POLAR EXPORT
NACA65-419 a=0.6
NACA65-419 a=0.6 |  |  |  | Cl Max: | 1.575 | at alpha= | 13 | deg
JavaFoil+Calcfoil stall+Eppler ext transition |  |  |  | L/D Max: | 70.366 | at alpha= | 7 | deg
Re: | 250000 |  |  | Cd Min: | 0.01021 | at alpha= | -2.5 | deg
Mach: | 0.1 |  |  | Cl=0 at alpha= | -2.8468 | deg
|  |  |  | @ Cl=0.1, Cd= | 0.010509
|  |  |  | @ Cl=0.4, Cd= | 0.011424
|  |  |  | @ Cl=0.6, Cd= | 0.01212
alpha (deg) | Cl | Cd | Cm | Cl/Cd
-20 | -0.83 | 0.21214 | -0.011 | -3.913
-19.5 | -0.848 | 0.20036 | -0.011 | -4.233
-19 | -0.864 | 0.19195 | -0.012 | -4.503
-18.5 | -0.879 | 0.18296 | -0.012 | -4.805
-18 | -0.892 | 0.17066 | -0.013 | -5.226
-17.5 | -0.902 | 0.16124 | -0.013 | -5.596
-17 | -0.91 | 0.15282 | -0.014 | -5.958
-16.5 | -0.916 | 0.14252 | -0.014 | -6.424
-16 | -0.915 | 0.1351 | -0.013 | -6.772
-15.5 | -0.914 | 0.1279 | -0.014 | -7.144
-15 | -0.909 | 0.12017 | -0.014 | -7.564
-14.5 | -0.901 | 0.11339 | -0.015 | -7.946
-14 | -0.89 | 0.10799 | -0.015 | -8.238
-13.5 | -0.874 | 0.10022 | -0.016 | -8.726
-13 | -0.855 | 0.09488 | -0.016 | -9.009
-12.5 | -0.829 | 0.08873 | -0.017 | -9.339
-12 | -0.8 | 0.08389 | -0.017 | -9.539
-11.5 | -0.77 | 0.07947 | -0.018 | -9.683
-11 | -0.737 | 0.07465 | -0.019 | -9.867
-10.5 | -0.701 | 0.07097 | -0.019 | -9.884
-10 | -0.664 | 0.06596 | -0.02 | -10.071
-9.5 | -0.625 | 0.06268 | -0.02 | -9.974
-9 | -0.584 | 0.05883 | -0.02 | -9.933
-8.5 | -0.542 | 0.05529 | -0.021 | -9.807
-8 | -0.499 | 0.05233 | -0.022 | -9.528
-7.5 | -0.455 | 0.04898 | -0.024 | -9.286
-7 | -0.492 | 0.01669 | -0.047 | -29.493
-6.5 | -0.437 | 0.01611 | -0.048 | -27.117
-6 | -0.38 | 0.01553 | -0.049 | -24.46
-5.5 | -0.322 | 0.01506 | -0.05 | -21.382
-5 | -0.263 | 0.01462 | -0.051 | -17.986
-4.5 | -0.203 | 0.01424 | -0.052 | -14.248
-4 | -0.142 | 0.0139 | -0.053 | -10.237
-3.5 | -0.081 | 0.01062 | -0.054 | -7.609
-3 | -0.019 | 0.01055 | -0.055 | -1.807
-2.5 | 0.043 | 0.01021 | -0.057 | 4.24
-2 | 0.106 | 0.01054 | -0.058 | 10.103
-1.5 | 0.169 | 0.01053 | -0.059 | 16.09
-1 | 0.232 | 0.01054 | -0.06 | 22.044
-0.5 | 0.295 | 0.01062 | -0.061 | 27.8
0 | 0.347 | 0.0113 | -0.062 | 30.728
0.5 | 0.407 | 0.01144 | -0.063 | 35.616
1 | 0.467 | 0.01163 | -0.063 | 40.178
1.5 | 0.527 | 0.01183 | -0.064 | 44.592
2 | 0.587 | 0.01206 | -0.065 | 48.662
2.5 | 0.646 | 0.01233 | -0.066 | 52.423
3 | 0.706 | 0.01261 | -0.067 | 55.943
3.5 | 0.765 | 0.01291 | -0.068 | 59.212
4 | 0.823 | 0.01328 | -0.069 | 61.986
4.5 | 0.882 | 0.01368 | -0.07 | 64.473
5 | 0.932 | 0.0141 | -0.071 | 66.109
5.5 | 0.987 | 0.01461 | -0.072 | 67.551
6 | 1.041 | 0.01511 | -0.072 | 68.897
6.5 | 1.094 | 0.01569 | -0.073 | 69.74
7 | 1.147 | 0.01629 | -0.074 | 70.366
7.5 | 1.204 | 0.02493 | -0.076 | 48.29
8 | 1.252 | 0.02622 | -0.076 | 47.753
8.5 | 1.298 | 0.02738 | -0.077 | 47.403
9 | 1.341 | 0.02862 | -0.078 | 46.868
9.5 | 1.383 | 0.02981 | -0.079 | 46.382
10 | 1.42 | 0.03133 | -0.08 | 45.333
10.5 | 1.455 | 0.03275 | -0.081 | 44.44
11 | 1.487 | 0.03442 | -0.081 | 43.201
11.5 | 1.515 | 0.03599 | -0.082 | 42.111
12 | 1.54 | 0.03766 | -0.083 | 40.88
12.5 | 1.336 | 0.08579 | -0.044 | 15.568
13 | 1.575 | 0.04206 | -0.084 | 37.434
13.5 | 1.359 | 0.09734 | -0.044 | 13.967
14 | 1.362 | 0.10355 | -0.041 | 13.156
14.5 | 1.365 | 0.10999 | -0.043 | 12.406
15 | 1.361 | 0.11786 | -0.041 | 11.545
15.5 | 1.354 | 0.12293 | -0.041 | 11.018
16 | 1.344 | 0.13134 | -0.039 | 10.23
16.5 | 1.331 | 0.13849 | -0.04 | 9.608
17 | 1.312 | 0.14864 | -0.04 | 8.823
17.5 | 1.287 | 0.15395 | -0.039 | 8.363
18 | 1.261 | 0.16265 | -0.04 | 7.755

## 20. Re 250k Mach 0.10 (2)
BIGFOIL.COM POLAR EXPORT
NACA65-419 a=0.6
NACA65-419 a=0.6 |  |  |  | Cl Max: | 1.2297 | at alpha= | 18.5 | deg
XFOIL ncrit=9 |  |  |  | L/D Max: | 69.709 | at alpha= | 8 | deg
Re: | 250000 |  |  | Cd Min: | 0.15408 | at alpha= | -16.5 | deg
Mach: | 0.1 |  |  | Cl=0 at alpha= | -2.6295 | deg
|  |  |  | @ Cl=0.1, Cd= | 0.017202
|  |  |  | @ Cl=0.4, Cd= | 0.018304
|  |  |  | @ Cl=0.6, Cd= | 0.020651
alpha (deg) | Cl | Cd | Cm | Cl/Cd
-16.5 | -0.3593 | 0.15408 | -0.0635 | -2.3319
-16 | -0.3331 | 0.14813 | -0.0629 | -2.2487
-15.5 | -0.3128 | 0.14346 | -0.0636 | -2.1804
-15 | -0.3523 | 0.13045 | -0.0746 | -2.7007
-14.5 | -0.3203 | 0.12535 | -0.0731 | -2.5552
-14 | -0.2988 | 0.12088 | -0.0739 | -2.4719
-13.5 | -0.3577 | 0.10202 | -0.087 | -3.5062
-13 | -0.3241 | 0.09972 | -0.0851 | -3.2501
-12.5 | -0.3179 | 0.09295 | -0.0877 | -3.4201
-12 | -0.673 | 0.04779 | -0.0983 | -14.0824
-11.5 | -0.6779 | 0.04255 | -0.0942 | -15.9318
-11 | -0.6719 | 0.03818 | -0.09 | -17.5982
-10.5 | -0.6495 | 0.0344 | -0.0871 | -18.8808
-10 | -0.6177 | 0.03166 | -0.0849 | -19.5104
-9.5 | -0.5756 | 0.02912 | -0.0836 | -19.7665
-9 | -0.5173 | 0.02629 | -0.0851 | -19.6767
-8.5 | -0.4585 | 0.02414 | -0.0863 | -18.9934
-8 | -0.4146 | 0.0229 | -0.085 | -18.1048
-7.5 | -0.3723 | 0.02192 | -0.0837 | -16.9845
-7 | -0.3409 | 0.02045 | -0.0806 | -16.6699
-6.5 | -0.3073 | 0.0196 | -0.0777 | -15.6786
-6 | -0.2758 | 0.01868 | -0.0747 | -14.7645
-5.5 | -0.2452 | 0.01741 | -0.0713 | -14.0839
-5 | -0.2424 | 0.01471 | -0.0646 | -16.4786
-4.5 | -0.1972 | 0.0149 | -0.0627 | -13.2349
-4 | -0.1434 | 0.0152 | -0.062 | -9.4342
-3.5 | -0.0913 | 0.01571 | -0.0614 | -5.8116
-3 | -0.0409 | 0.01647 | -0.0599 | -2.4833
-2.5 | 0.0143 | 0.01688 | -0.0591 | 0.84716
-2 | 0.0697 | 0.01696 | -0.0594 | 4.1097
-1.5 | 0.1173 | 0.01734 | -0.0589 | 6.7647
-1 | 0.1731 | 0.01725 | -0.0596 | 10.0348
-0.5 | 0.2322 | 0.01718 | -0.0604 | 13.5157
0 | 0.2739 | 0.01786 | -0.0594 | 15.3359
0.5 | 0.328 | 0.01797 | -0.0597 | 18.2526
1 | 0.3874 | 0.01793 | -0.0607 | 21.6062
1.5 | 0.4224 | 0.01897 | -0.0587 | 22.2667
2 | 0.4738 | 0.01925 | -0.0586 | 24.613
2.5 | 0.536 | 0.01912 | -0.0601 | 28.0335
3.5 | 0.61 | 0.02089 | -0.0559 | 29.2006
4 | 0.6768 | 0.02056 | -0.0578 | 32.9183
5 | 0.6631 | 0.02497 | -0.0411 | 26.5559
5.5 | 0.7467 | 0.02355 | -0.0446 | 31.707
6 | 0.8389 | 0.02188 | -0.0492 | 38.341
6.5 | 0.8755 | 0.02166 | -0.0455 | 40.4201
7 | 0.9586 | 0.01978 | -0.0483 | 48.4631
7.5 | 1.0623 | 0.01661 | -0.0541 | 63.9554
8 | 1.1258 | 0.01615 | -0.0567 | 69.709
8.5 | 1.1338 | 0.01649 | -0.0496 | 68.7568
9 | 1.1433 | 0.01748 | -0.0435 | 65.4062
9.5 | 1.1495 | 0.01904 | -0.0375 | 60.3729
10 | 1.1398 | 0.02176 | -0.0304 | 52.3805
10.5 | 1.1087 | 0.02638 | -0.0224 | 42.0281
11 | 1.0818 | 0.03169 | -0.0164 | 34.137
11.5 | 1.058 | 0.03751 | -0.0117 | 28.2058
12 | 1.0371 | 0.04365 | -0.0081 | 23.7595
12.5 | 1.0331 | 0.04883 | -0.0058 | 21.1571
13 | 1.0397 | 0.05331 | -0.0043 | 19.5029
13.5 | 1.0481 | 0.05776 | -0.0031 | 18.1458
14 | 1.0619 | 0.06175 | -0.0023 | 17.1968
14.5 | 1.078 | 0.06549 | -0.0014 | 16.4605
15 | 1.0988 | 0.06883 | -0.0008 | 15.964
15.5 | 1.1275 | 0.07102 | 0.0004 | 15.8758
16 | 1.1501 | 0.07444 | 0.0006 | 15.45
16.5 | 1.1743 | 0.07765 | 0.001 | 15.123
17 | 1.2076 | 0.07985 | 0.0016 | 15.1234
17.5 | 1.2255 | 0.08424 | 0.0017 | 14.5477
18 | 1.2286 | 0.0904 | 0.001 | 13.5907
18.5 | 1.2297 | 0.09701 | -0.0002 | 12.676
19 | 1.2249 | 0.1046 | -0.0021 | 11.7103
19.5 | 1.2201 | 0.11224 | -0.0046 | 10.8705
20 | 1.2075 | 0.12121 | -0.0081 | 9.962

## 21. Re 250k Mach 0.25 (1)
BIGFOIL.COM POLAR EXPORT
NACA65-419 a=0.6
NACA65-419 a=0.6 |  |  |  | Cl Max: | 1.512 | at alpha= | 11.5 | deg
JavaFoil+Calcfoil stall+Eppler ext transition |  |  |  | L/D Max: | 68.812 | at alpha= | 7 | deg
Re: | 250000 |  |  | Cd Min: | 0.0104 | at alpha= | -2 | deg
Mach: | 0.25 |  |  | Cl=0 at alpha= | -2.8438 | deg
|  |  |  | @ Cl=0.1, Cd= | 0.010443
|  |  |  | @ Cl=0.4, Cd= | 0.011664
|  |  |  | @ Cl=0.6, Cd= | 0.012363
alpha (deg) | Cl | Cd | Cm | Cl/Cd
-19 | -0.538 | 0.25044 | -0.011 | -2.15
-18.5 | -0.589 | 0.23165 | -0.012 | -2.542
-18 | -0.636 | 0.20891 | -0.012 | -3.043
-17.5 | -0.678 | 0.18935 | -0.013 | -3.583
-17 | -0.717 | 0.17413 | -0.014 | -4.117
-16.5 | -0.75 | 0.16676 | -0.014 | -4.5
-16 | -0.779 | 0.15249 | -0.015 | -5.108
-15.5 | -0.802 | 0.14176 | -0.015 | -5.658
-15 | -0.819 | 0.13207 | -0.016 | -6.204
-14.5 | -0.829 | 0.12639 | -0.015 | -6.56
-14 | -0.835 | 0.11739 | -0.015 | -7.11
-13.5 | -0.834 | 0.10711 | -0.016 | -7.788
-13 | -0.826 | 0.10084 | -0.017 | -8.195
-12.5 | -0.809 | 0.09513 | -0.017 | -8.506
-12 | -0.787 | 0.10506 | -0.017 | -7.493
-11.5 | -0.763 | 0.08244 | -0.018 | -9.259
-11 | -0.735 | 0.07716 | -0.019 | -9.524
-10.5 | -0.704 | 0.07281 | -0.019 | -9.665
-10 | -0.669 | 0.06784 | -0.02 | -9.868
-9.5 | -0.632 | 0.06358 | -0.02 | -9.946
-9 | -0.593 | 0.06002 | -0.021 | -9.883
-8.5 | -0.552 | 0.05654 | -0.021 | -9.757
-8 | -0.508 | 0.05315 | -0.022 | -9.565
-7.5 | -0.464 | 0.05007 | -0.023 | -9.258
-7 | -0.417 | 0.04714 | -0.023 | -8.849
-6.5 | -0.371 | 0.04418 | -0.026 | -8.387
-6 | -0.388 | 0.01607 | -0.05 | -24.164
-5.5 | -0.329 | 0.01552 | -0.051 | -21.214
-5 | -0.269 | 0.01503 | -0.052 | -17.899
-4.5 | -0.208 | 0.01461 | -0.053 | -14.221
-4 | -0.146 | 0.01422 | -0.054 | -10.246
-3.5 | -0.083 | 0.01087 | -0.055 | -7.605
-3 | -0.02 | 0.01077 | -0.057 | -1.813
-2.5 | 0.044 | 0.01071 | -0.058 | 4.134
-2 | 0.109 | 0.0104 | -0.059 | 10.48
-1.5 | 0.174 | 0.01073 | -0.06 | 16.22
-1 | 0.239 | 0.01074 | -0.061 | 22.232
-0.5 | 0.303 | 0.01083 | -0.062 | 28.01
0 | 0.356 | 0.01155 | -0.063 | 30.822
0.5 | 0.418 | 0.01171 | -0.064 | 35.665
1 | 0.479 | 0.01192 | -0.065 | 40.213
1.5 | 0.541 | 0.01214 | -0.066 | 44.534
2 | 0.602 | 0.01237 | -0.067 | 48.648
2.5 | 0.663 | 0.01266 | -0.068 | 52.349
3 | 0.724 | 0.01299 | -0.069 | 55.683
3.5 | 0.784 | 0.01332 | -0.07 | 58.845
4 | 0.844 | 0.01375 | -0.071 | 61.415
4.5 | 0.904 | 0.01415 | -0.072 | 63.919
5 | 0.955 | 0.01468 | -0.072 | 65.066
5.5 | 1.011 | 0.01516 | -0.073 | 66.67
6 | 1.066 | 0.01575 | -0.074 | 67.648
6.5 | 1.12 | 0.01636 | -0.075 | 68.483
7 | 1.173 | 0.01704 | -0.076 | 68.812
7.5 | 1.23 | 0.02622 | -0.077 | 46.932
8 | 1.278 | 0.02758 | -0.078 | 46.347
8.5 | 1.323 | 0.02901 | -0.079 | 45.609
9 | 1.365 | 0.03038 | -0.08 | 44.914
9.5 | 1.403 | 0.03172 | -0.081 | 44.22
10 | 1.437 | 0.03335 | -0.082 | 43.087
10.5 | 1.467 | 0.03518 | -0.082 | 41.7
11 | 1.492 | 0.0368 | -0.083 | 40.554
11.5 | 1.512 | 0.0385 | -0.084 | 39.27
12 | 1.303 | 0.08384 | -0.038 | 15.538
12.5 | 1.314 | 0.08979 | -0.041 | 14.63
13 | 1.316 | 0.09639 | -0.039 | 13.654
13.5 | 1.31 | 0.10194 | -0.039 | 12.848
14 | 1.297 | 0.10881 | -0.039 | 11.918
14.5 | 1.277 | 0.11708 | -0.039 | 10.91
15 | 1.252 | 0.12803 | -0.039 | 9.777
15.5 | 1.219 | 0.13839 | -0.038 | 8.808
16 | 1.181 | 0.14672 | -0.039 | 8.046
16.5 | 1.136 | 0.15636 | -0.038 | 7.265

## 22. Re 250k Mach 0.25 (2)
BIGFOIL.COM POLAR EXPORT
NACA65-419 a=0.6
NACA65-419 a=0.6 |  |  |  | Cl Max: | 1.185 | at alpha= | 17 | deg
XFOIL ncrit=9 |  |  |  | L/D Max: | 62.7743 | at alpha= | 8 | deg
Re: | 250000 |  |  | Cd Min: | 0.17678 | at alpha= | 20 | deg
Mach: | 0.25 |  |  | Cl=0 at alpha= | -2.6005 | deg
|  |  |  | @ Cl=0.1, Cd= | 0.017961
|  |  |  | @ Cl=0.4, Cd= | 0.020069
|  |  |  | @ Cl=0.6, Cd= | 0.029765
alpha (deg) | Cl | Cd | Cm | Cl/Cd
-15.5 | -0.3007 | 0.14766 | -0.0636 | -2.0364
-15 | -0.3323 | 0.13671 | -0.0737 | -2.4307
-14.5 | -0.3009 | 0.13081 | -0.0727 | -2.3003
-14 | -0.2775 | 0.12582 | -0.0741 | -2.2055
-13.5 | -0.3226 | 0.11072 | -0.0854 | -2.9137
-13 | -0.2885 | 0.10706 | -0.0841 | -2.6948
-12 | -0.578 | 0.0534 | -0.1093 | -10.824
-11.5 | -0.5933 | 0.0471 | -0.1077 | -12.5966
-11 | -0.6074 | 0.04217 | -0.1035 | -14.4036
-10.5 | -0.6116 | 0.03803 | -0.0987 | -16.082
-10 | -0.6032 | 0.03493 | -0.0936 | -17.2688
-9.5 | -0.5728 | 0.03179 | -0.0911 | -18.0182
-9 | -0.529 | 0.02894 | -0.09 | -18.2792
-8.5 | -0.4601 | 0.02565 | -0.0922 | -17.9376
-8 | -0.4076 | 0.0241 | -0.0922 | -16.9129
-7.5 | -0.3608 | 0.02281 | -0.091 | -15.8176
-7 | -0.3259 | 0.0213 | -0.0879 | -15.3005
-6.5 | -0.2981 | 0.02045 | -0.084 | -14.577
-6 | -0.2697 | 0.0194 | -0.08 | -13.9021
-5.5 | -0.2379 | 0.01844 | -0.0764 | -12.9013
-5 | -0.2255 | 0.01652 | -0.0708 | -13.6501
-4.5 | -0.2038 | 0.01512 | -0.0652 | -13.4788
-4 | -0.152 | 0.01569 | -0.064 | -9.6877
-3.5 | -0.1008 | 0.01626 | -0.0629 | -6.1993
-3 | -0.0445 | 0.01681 | -0.0617 | -2.6472
-2.5 | 0.0112 | 0.01748 | -0.0605 | 0.64073
-2 | 0.0569 | 0.01802 | -0.0595 | 3.1576
-1.5 | 0.1152 | 0.01794 | -0.0597 | 6.4214
-1 | 0.176 | 0.01782 | -0.0607 | 9.8765
-0.5 | 0.2129 | 0.01868 | -0.0587 | 11.3972
0 | 0.2708 | 0.01866 | -0.0593 | 14.5123
0.5 | 0.3328 | 0.0186 | -0.0606 | 17.8925
1 | 0.3564 | 0.02001 | -0.0566 | 17.8111
1.5 | 0.4152 | 0.02009 | -0.0574 | 20.667
2 | 0.4804 | 0.01993 | -0.0589 | 24.1044
3 | 0.5496 | 0.02192 | -0.0537 | 25.073
3.5 | 0.6217 | 0.02161 | -0.0562 | 28.7691
5 | 0.5917 | 0.02992 | -0.032 | 19.7761
5.5 | 0.6671 | 0.02851 | -0.0333 | 23.3988
6 | 0.7492 | 0.0265 | -0.0349 | 28.2717
6.5 | 0.8292 | 0.0246 | -0.0362 | 33.7073
7.5 | 1.0333 | 0.01966 | -0.047 | 52.5585
8 | 1.1042 | 0.01759 | -0.0478 | 62.7743
8.5 | 1.1029 | 0.01903 | -0.0405 | 57.9559
9 | 1.1136 | 0.02052 | -0.0351 | 54.269
9.5 | 1.1235 | 0.02236 | -0.0299 | 50.246
10 | 1.1099 | 0.02568 | -0.0228 | 43.2204
10.5 | 1.0787 | 0.031 | -0.0159 | 34.7968
11 | 1.0512 | 0.03698 | -0.0107 | 28.4262
11.5 | 1.027 | 0.04337 | -0.0069 | 23.68
12 | 1.0134 | 0.04943 | -0.0041 | 20.5017
12.5 | 1.013 | 0.05472 | -0.0023 | 18.5124
13 | 1.0218 | 0.05938 | -0.0012 | 17.2078
13.5 | 1.0351 | 0.06365 | -0.0002 | 16.2624
14 | 1.0486 | 0.06785 | 0.0008 | 15.4547
14.5 | 1.0714 | 0.0713 | 0.0016 | 15.0266
15 | 1.0957 | 0.07454 | 0.0024 | 14.6995
15.5 | 1.1242 | 0.07736 | 0.0036 | 14.5321
16 | 1.1441 | 0.08156 | 0.0039 | 14.0277
16.5 | 1.1627 | 0.08603 | 0.0041 | 13.5151
17 | 1.185 | 0.09025 | 0.0045 | 13.1302
17.5 | 1.173 | 0.09888 | 0.0026 | 11.8629
18 | 1.1525 | 0.10914 | -0.0007 | 10.5598
18.5 | 1.1256 | 0.1209 | -0.0057 | 9.3102
19 | 1.0924 | 0.1346 | -0.0127 | 8.1159
19.5 | 1.0448 | 0.15229 | -0.0233 | 6.8606
20 | 0.9788 | 0.17678 | -0.0392 | 5.5368

## 23. Re 250k Mach 0.50 (1)
BIGFOIL.COM POLAR EXPORT
NACA65-419 a=0.6
NACA65-419 a=0.6 |  |  |  | Cl Max: | 1.386 | at alpha= | 8.5 | deg
JavaFoil+Calcfoil stall+Eppler ext transition |  |  |  | L/D Max: | 62.371 | at alpha= | 6 | deg
Re: | 250000 |  |  | Cd Min: | 0.01169 | at alpha= | -1.5 | deg
Mach: | 0.5 |  |  | Cl=0 at alpha= | -2.85 | deg
|  |  |  | @ Cl=0.1, Cd= | 0.011791
|  |  |  | @ Cl=0.4, Cd= | 0.012672
|  |  |  | @ Cl=0.6, Cd= | 0.01368
alpha (deg) | Cl | Cd | Cm | Cl/Cd
-20 | -0.972 | 0.2747 | -0.015 | -3.54
-19.5 | -0.944 | 0.26884 | -0.015 | -3.513
-19 | -0.917 | 0.2607 | -0.016 | -3.517
-18.5 | -0.889 | 0.26061 | -0.016 | -3.412
-18 | -0.862 | 0.24722 | -0.017 | -3.485
-17.5 | -0.832 | 0.2362 | -0.017 | -3.522
-17 | -0.804 | 0.22783 | -0.017 | -3.528
-16.5 | -0.776 | 0.2207 | -0.018 | -3.516
-16 | -0.748 | 0.2205 | -0.018 | -3.392
-15.5 | -0.719 | 0.20504 | -0.018 | -3.507
-15 | -0.69 | 0.19718 | -0.018 | -3.501
-14.5 | -0.662 | 0.1872 | -0.018 | -3.537
-14 | -0.634 | 0.18156 | -0.019 | -3.493
-13.5 | -0.606 | 0.17724 | -0.02 | -3.42
-13 | -0.578 | 0.16753 | -0.02 | -3.45
-12.5 | -0.549 | 0.16943 | -0.019 | -3.238
-12 | -0.52 | 0.16121 | -0.019 | -3.228
-11.5 | -0.492 | 0.15604 | -0.02 | -3.154
-11 | -0.464 | 0.14982 | -0.02 | -3.097
-10.5 | -0.436 | 0.14948 | -0.021 | -2.915
-10 | -0.407 | 0.11726 | -0.019 | -3.469
-9.5 | -0.379 | 0.11157 | -0.02 | -3.392
-9 | -0.533 | 0.08735 | -0.02 | -6.105
-8.5 | -0.544 | 0.06484 | -0.023 | -8.396
-8 | -0.525 | 0.05866 | -0.024 | -8.944
-7.5 | -0.491 | 0.05406 | -0.024 | -9.082
-7 | -0.45 | 0.05038 | -0.025 | -8.923
-6.5 | -0.403 | 0.0469 | -0.026 | -8.592
-6 | -0.353 | 0.04436 | -0.027 | -7.952
-5.5 | -0.36 | 0.0178 | -0.056 | -20.192
-5 | -0.295 | 0.01713 | -0.057 | -17.221
-4.5 | -0.228 | 0.01644 | -0.058 | -13.887
-4 | -0.16 | 0.01587 | -0.06 | -10.104
-3.5 | -0.091 | 0.01538 | -0.061 | -5.944
-3 | -0.021 | 0.01203 | -0.062 | -1.781
-2.5 | 0.049 | 0.01187 | -0.063 | 4.097
-2 | 0.12 | 0.01176 | -0.064 | 10.201
-1.5 | 0.192 | 0.01169 | -0.066 | 16.396
-1 | 0.264 | 0.0117 | -0.067 | 22.557
-0.5 | 0.336 | 0.01176 | -0.068 | 28.614
0 | 0.395 | 0.01263 | -0.07 | 31.255
0.5 | 0.463 | 0.0132 | -0.071 | 35.094
1 | 0.531 | 0.01341 | -0.072 | 39.633
1.5 | 0.6 | 0.01368 | -0.073 | 43.83
2 | 0.668 | 0.01401 | -0.074 | 47.641
2.5 | 0.735 | 0.01443 | -0.075 | 50.93
3 | 0.802 | 0.01487 | -0.076 | 53.945
3.5 | 0.869 | 0.01538 | -0.077 | 56.494
4 | 0.936 | 0.01593 | -0.078 | 58.713
4.5 | 1.002 | 0.01657 | -0.079 | 60.44
5 | 1.054 | 0.01727 | -0.08 | 61.03
5.5 | 1.114 | 0.01799 | -0.081 | 61.917
6 | 1.172 | 0.01879 | -0.082 | 62.371
6.5 | 1.234 | 0.02946 | -0.084 | 41.903
7 | 1.285 | 0.03139 | -0.085 | 40.943
7.5 | 1.331 | 0.03346 | -0.086 | 39.78
8 | 1.366 | 0.03555 | -0.087 | 38.414
8.5 | 1.386 | 0.03778 | -0.088 | 36.696
9 | 1.183 | 0.06433 | -0.04 | 18.392
9.5 | 1.151 | 0.07157 | -0.039 | 16.085
10 | 1.023 | 0.08179 | -0.037 | 12.501
10.5 | 0.749 | 0.12258 | -0.032 | 6.111
11 | 0.777 | 0.13429 | -0.038 | 5.789
11.5 | 0.805 | 0.14494 | -0.038 | 5.551
12 | 0.832 | 0.15214 | -0.04 | 5.47
12.5 | 0.86 | 0.16339 | -0.044 | 5.266
13 | 0.888 | 0.16616 | -0.045 | 5.342
13.5 | 0.915 | 0.1751 | -0.046 | 5.225

## 24. Re 250k Mach 0.50 (2)
BIGFOIL.COM POLAR EXPORT
NACA65-419 a=0.6
NACA65-419 a=0.6 |  |  |  | Cl Max: | 0.0932 | at alpha= | 0 | deg
XFOIL ncrit=9 |  |  |  | L/D Max: | 3.4139 | at alpha= | 0 | deg
Re: | 250000 |  |  | Cd Min: | 0.22751 | at alpha= | -20 | deg
Mach: | 0.5 |  |  | Cl=0 at alpha= | -0.74812 | deg
|  |  |  | @ Cl=0.1, Cd= | 0.0273
|  |  |  | @ Cl=0.4, Cd= | 0.0273
|  |  |  | @ Cl=0.6, Cd= | 0.0273
alpha (deg) | Cl | Cd | Cm | Cl/Cd
-20 | -0.4561 | 0.22751 | -0.0271 | -2.0047
-19 | -0.3999 | 0.21199 | -0.0453 | -1.8864
-18.5 | -0.3708 | 0.20368 | -0.0467 | -1.8205
-18 | -0.3521 | 0.19746 | -0.0491 | -1.7831
-17.5 | -0.3455 | 0.18973 | -0.0547 | -1.821
-17 | -0.3164 | 0.18322 | -0.0565 | -1.7269
-16.5 | -0.2234 | 0.15419 | -0.055 | -1.4489
-16 | -0.188 | 0.14818 | -0.0565 | -1.2687
-15.5 | -0.1923 | 0.14413 | -0.0628 | -1.3342
-15 | -0.1802 | 0.13789 | -0.0664 | -1.3068
-14.5 | -0.1482 | 0.13284 | -0.0692 | -1.1156
-14 | -0.1711 | 0.12908 | -0.0777 | -1.3255
-13.5 | -0.1483 | 0.1222 | -0.0795 | -1.2136
-13 | -0.124 | 0.11728 | -0.0809 | -1.0573
-12.5 | -0.1466 | 0.10928 | -0.0899 | -1.3415
-12 | -0.2252 | 0.09695 | -0.1043 | -2.3228
-11.5 | -0.2221 | 0.08848 | -0.1077 | -2.5102
-11 | -0.2507 | 0.07423 | -0.1164 | -3.3773
-10.5 | -0.3035 | 0.0604 | -0.1256 | -5.0248
-10 | -0.3444 | 0.05112 | -0.1292 | -6.7371
-9.5 | -0.3739 | 0.04427 | -0.1292 | -8.4459
-9 | -0.3892 | 0.03888 | -0.1276 | -10.0103
-8.5 | -0.3896 | 0.03451 | -0.124 | -11.2895
-8 | -0.37 | 0.03118 | -0.1207 | -11.8666
-7.5 | -0.3302 | 0.02847 | -0.118 | -11.5982
-7 | -0.2747 | 0.02634 | -0.1156 | -10.429
-6.5 | -0.2285 | 0.02485 | -0.1132 | -9.1952
-6 | -0.1933 | 0.02352 | -0.1093 | -8.2185
-5.5 | -0.1774 | 0.02202 | -0.1032 | -8.0563
-5 | -0.1765 | 0.02151 | -0.0944 | -8.2055
-4 | -0.1894 | 0.01876 | -0.0745 | -10.0959
-3.5 | -0.1543 | 0.01872 | -0.0685 | -8.2425
-3 | -0.1146 | 0.02003 | -0.064 | -5.7214
-2.5 | -0.0703 | 0.02125 | -0.0598 | -3.3082
-2 | -0.0045 | 0.0222 | -0.0575 | -0.2027
-1.5 | -0.0104 | 0.02436 | -0.0482 | -0.42693
-1 | -0.0335 | 0.02701 | -0.0377 | -1.2403
-0.5 | 0.033 | 0.02697 | -0.0379 | 1.2236
0 | 0.0932 | 0.0273 | -0.038 | 3.4139

## 25. Re 500k Mach 0.00 (1)
BIGFOIL.COM POLAR EXPORT
NACA65-419 a=0.6
NACA65-419 a=0.6 |  |  |  | Cl Max: | 1.606 | at alpha= | 14.5 | deg
JavaFoil+Calcfoil stall+Eppler ext transition |  |  |  | L/D Max: | 97.098 | at alpha= | 7 | deg
Re: | 500000 |  |  | Cd Min: | 0.00813 | at alpha= | -3 | deg
Mach: | 0 |  |  | Cl=0 at alpha= | -2.8468 | deg
|  |  |  | @ Cl=0.1, Cd= | 0.008149
|  |  |  | @ Cl=0.4, Cd= | 0.0085956
|  |  |  | @ Cl=0.6, Cd= | 0.0090723
alpha (deg) | Cl | Cd | Cm | Cl/Cd
-20 | -0.874 | 0.19145 | -0.011 | -4.565
-19.5 | -0.889 | 0.18175 | -0.012 | -4.889
-19 | -0.902 | 0.17213 | -0.012 | -5.238
-18.5 | -0.913 | 0.16406 | -0.013 | -5.564
-18 | -0.922 | 0.15477 | -0.013 | -5.957
-17.5 | -0.929 | 0.14924 | -0.014 | -6.226
-17 | -0.934 | 0.13836 | -0.014 | -6.749
-16.5 | -0.936 | 0.13245 | -0.015 | -7.066
-16 | -0.931 | 0.12263 | -0.014 | -7.596
-15.5 | -0.928 | 0.11612 | -0.014 | -7.988
-15 | -0.921 | 0.11033 | -0.015 | -8.345
-14.5 | -0.91 | 0.10496 | -0.015 | -8.672
-14 | -0.897 | 0.09879 | -0.016 | -9.079
-13.5 | -0.88 | 0.09253 | -0.017 | -9.509
-13 | -0.859 | 0.0882 | -0.017 | -9.735
-12.5 | -0.833 | 0.08308 | -0.018 | -10.021
-12 | -0.803 | 0.0784 | -0.019 | -10.243
-11.5 | -0.772 | 0.07387 | -0.02 | -10.449
-11 | -0.738 | 0.06979 | -0.02 | -10.577
-10.5 | -0.705 | 0.06439 | -0.023 | -10.954
-10 | -0.666 | 0.06108 | -0.022 | -10.91
-9.5 | -0.745 | 0.01782 | -0.041 | -41.827
-9 | -0.7 | 0.01673 | -0.043 | -41.815
-8.5 | -0.651 | 0.01597 | -0.044 | -40.779
-8 | -0.6 | 0.01524 | -0.045 | -39.404
-7.5 | -0.548 | 0.01455 | -0.046 | -37.645
-7 | -0.493 | 0.014 | -0.047 | -35.22
-6.5 | -0.438 | 0.01347 | -0.048 | -32.472
-6 | -0.381 | 0.01303 | -0.05 | -29.198
-5.5 | -0.322 | 0.0126 | -0.051 | -25.591
-5 | -0.263 | 0.01226 | -0.052 | -21.462
-4.5 | -0.203 | 0.01197 | -0.053 | -16.963
-4 | -0.142 | 0.01139 | -0.054 | -12.5
-3.5 | -0.081 | 0.00815 | -0.055 | -9.978
-3 | -0.019 | 0.00813 | -0.056 | -2.355
-2.5 | 0.043 | 0.00814 | -0.057 | 5.311
-2 | 0.106 | 0.00815 | -0.058 | 12.997
-1.5 | 0.169 | 0.00817 | -0.059 | 20.624
-1 | 0.231 | 0.00822 | -0.06 | 28.133
-0.5 | 0.294 | 0.0083 | -0.061 | 35.39
0 | 0.35 | 0.00853 | -0.062 | 41.066
0.5 | 0.411 | 0.00861 | -0.063 | 47.764
1 | 0.472 | 0.00877 | -0.064 | 53.826
1.5 | 0.532 | 0.00892 | -0.065 | 59.682
2 | 0.592 | 0.00905 | -0.066 | 65.469
2.5 | 0.653 | 0.00922 | -0.067 | 70.76
3 | 0.712 | 0.00943 | -0.068 | 75.545
3.5 | 0.772 | 0.00966 | -0.069 | 79.954
4 | 0.831 | 0.00988 | -0.07 | 84.127
4.5 | 0.89 | 0.01014 | -0.071 | 87.83
5 | 0.942 | 0.01043 | -0.072 | 90.286
5.5 | 0.997 | 0.01076 | -0.072 | 92.699
6 | 1.052 | 0.01108 | -0.073 | 94.93
6.5 | 1.106 | 0.01148 | -0.074 | 96.366
7 | 1.159 | 0.01194 | -0.075 | 97.098
7.5 | 1.203 | 0.02153 | -0.076 | 55.888
8 | 1.251 | 0.0227 | -0.076 | 55.129
8.5 | 1.298 | 0.02374 | -0.077 | 54.659
9 | 1.342 | 0.02483 | -0.078 | 54.037
9.5 | 1.383 | 0.02573 | -0.079 | 53.764
10 | 1.422 | 0.027 | -0.08 | 52.653
10.5 | 1.458 | 0.02829 | -0.081 | 51.538
11 | 1.491 | 0.0297 | -0.081 | 50.191
11.5 | 1.52 | 0.03113 | -0.082 | 48.834
12 | 1.546 | 0.03276 | -0.083 | 47.193
12.5 | 1.568 | 0.03449 | -0.084 | 45.476
13 | 1.586 | 0.03632 | -0.084 | 43.682
13.5 | 1.597 | 0.03837 | -0.085 | 41.638
14 | 1.604 | 0.04053 | -0.086 | 39.564
14.5 | 1.606 | 0.04261 | -0.086 | 37.679
15 | 1.602 | 0.04533 | -0.087 | 35.341
15.5 | 1.596 | 0.04774 | -0.088 | 33.429
16 | 1.581 | 0.05112 | -0.088 | 30.936
16.5 | 1.562 | 0.0557 | -0.088 | 28.053
17 | 1.424 | 0.09919 | -0.075 | 14.357
17.5 | 1.324 | 0.14224 | -0.048 | 9.305
18 | 1.304 | 0.14862 | -0.05 | 8.771
18.5 | 1.276 | 0.15798 | -0.047 | 8.076
19 | 1.248 | 0.16666 | -0.046 | 7.488
19.5 | 1.22 | 0.17595 | -0.046 | 6.931

## 26. Re 500k Mach 0.00 (2)
BIGFOIL.COM POLAR EXPORT
NACA65-419 a=0.6
NACA65-419 a=0.6 |  |  |  | Cl Max: | 1.2691 | at alpha= | 20 | deg
XFOIL ncrit=9 |  |  |  | L/D Max: | 104.276 | at alpha= | 7.5 | deg
Re: | 500000 |  |  | Cd Min: | 0.18222 | at alpha= | -18.5 | deg
Mach: | 0 |  |  | Cl=0 at alpha= | -2.8201 | deg
|  |  |  | @ Cl=0.1, Cd= | 0.010124
|  |  |  | @ Cl=0.4, Cd= | 0.010184
|  |  |  | @ Cl=0.6, Cd= | 0.010416
alpha (deg) | Cl | Cd | Cm | Cl/Cd
-18.5 | -0.4059 | 0.18222 | -0.0347 | -2.2275
-18 | -0.4133 | 0.17091 | -0.0404 | -2.4182
-17.5 | -0.3905 | 0.16695 | -0.0421 | -2.339
-16.5 | -0.3822 | 0.14969 | -0.0511 | -2.5533
-16 | -0.3633 | 0.14471 | -0.0536 | -2.5105
-15 | -0.7622 | 0.05609 | -0.0979 | -13.5889
-13.5 | -0.8189 | 0.03926 | -0.0929 | -20.8584
-13 | -0.8062 | 0.03509 | -0.0909 | -22.9752
-12.5 | -0.7845 | 0.0321 | -0.089 | -24.4393
-12 | -0.7552 | 0.02953 | -0.0874 | -25.574
-11.5 | -0.7214 | 0.02744 | -0.086 | -26.2901
-11 | -0.6815 | 0.0255 | -0.0852 | -26.7255
-10.5 | -0.6402 | 0.02379 | -0.0843 | -26.9105
-10 | -0.6002 | 0.02243 | -0.0831 | -26.7588
-9.5 | -0.5589 | 0.02113 | -0.0819 | -26.4505
-9 | -0.5182 | 0.0194 | -0.0807 | -26.7113
-8.5 | -0.4872 | 0.01813 | -0.0779 | -26.8726
-8 | -0.4574 | 0.01721 | -0.0745 | -26.5776
-7.5 | -0.4213 | 0.01635 | -0.0721 | -25.7676
-7 | -0.3845 | 0.01547 | -0.0698 | -24.8546
-6.5 | -0.3441 | 0.01462 | -0.068 | -23.5363
-6 | -0.3 | 0.01389 | -0.0667 | -21.5983
-5.5 | -0.2543 | 0.01326 | -0.0656 | -19.178
-5 | -0.2157 | 0.01194 | -0.0638 | -18.0653
-4.5 | -0.1858 | 0.00981 | -0.061 | -18.9399
-4 | -0.1342 | 0.00956 | -0.0606 | -14.0377
-3.5 | -0.0776 | 0.00965 | -0.0611 | -8.0415
-3 | -0.0204 | 0.00973 | -0.0616 | -2.0966
-2.5 | 0.0363 | 0.00991 | -0.0619 | 3.663
-2 | 0.0931 | 0.01012 | -0.0623 | 9.1996
-1.5 | 0.1506 | 0.01015 | -0.063 | 14.8374
-1 | 0.2091 | 0.0101 | -0.064 | 20.703
-0.5 | 0.2678 | 0.01008 | -0.065 | 26.5675
0 | 0.3255 | 0.01016 | -0.0659 | 32.0374
0.5 | 0.3831 | 0.01019 | -0.0668 | 37.5957
1 | 0.4413 | 0.01017 | -0.0678 | 43.3923
1.5 | 0.5002 | 0.01027 | -0.0688 | 48.705
2 | 0.5563 | 0.01037 | -0.0695 | 53.6451
2.5 | 0.6129 | 0.01043 | -0.0702 | 58.7632
3 | 0.6712 | 0.01051 | -0.0712 | 63.863
3.5 | 0.7289 | 0.01066 | -0.0721 | 68.3771
4 | 0.7829 | 0.0108 | -0.0724 | 72.4907
4.5 | 0.8394 | 0.01075 | -0.073 | 78.0837
5 | 0.8946 | 0.01082 | -0.0734 | 82.6802
5.5 | 0.9483 | 0.01072 | -0.0734 | 88.4608
6 | 0.9982 | 0.01062 | -0.0726 | 93.9925
6.5 | 1.0426 | 0.01045 | -0.0706 | 99.7703
7 | 1.0835 | 0.01053 | -0.0681 | 102.8965
7.5 | 1.1168 | 0.01071 | -0.0643 | 104.2764
8 | 1.1293 | 0.01103 | -0.0564 | 102.3844
8.5 | 1.1485 | 0.01216 | -0.0517 | 94.449
9 | 1.1268 | 0.01501 | -0.042 | 75.07
9.5 | 1.0998 | 0.01899 | -0.0331 | 57.9147
10 | 1.0783 | 0.0233 | -0.0261 | 46.279
10.5 | 1.0639 | 0.02767 | -0.0206 | 38.4496
11 | 1.0577 | 0.0319 | -0.0165 | 33.1567
11.5 | 1.0546 | 0.03618 | -0.0131 | 29.1487
12 | 1.0615 | 0.03998 | -0.0107 | 26.5508
12.5 | 1.0759 | 0.04337 | -0.0091 | 24.8075
13 | 1.0922 | 0.04672 | -0.0078 | 23.3776
13.5 | 1.1024 | 0.05076 | -0.0065 | 21.7179
14 | 1.1189 | 0.05436 | -0.0057 | 20.5831
14.5 | 1.1336 | 0.05824 | -0.005 | 19.4643
15 | 1.1408 | 0.06293 | -0.0044 | 18.1281
15.5 | 1.1553 | 0.06704 | -0.0041 | 17.233
16 | 1.1705 | 0.07119 | -0.0041 | 16.4419
16.5 | 1.1846 | 0.07551 | -0.0043 | 15.688
17 | 1.1958 | 0.08007 | -0.0044 | 14.9344
17.5 | 1.2106 | 0.08435 | -0.0047 | 14.3521
18 | 1.224 | 0.08902 | -0.0055 | 13.7497
18.5 | 1.2361 | 0.09392 | -0.0065 | 13.1612
19 | 1.2475 | 0.09895 | -0.0077 | 12.6074
19.5 | 1.2603 | 0.10362 | -0.0089 | 12.1627
20 | 1.2691 | 0.10888 | -0.0102 | 11.656

## 27. Re 500k Mach 0.10 (1)
BIGFOIL.COM POLAR EXPORT
NACA65-419 a=0.6
NACA65-419 a=0.6 |  |  |  | Cl Max: | 1.595 | at alpha= | 14 | deg
JavaFoil+Calcfoil stall+Eppler ext transition |  |  |  | L/D Max: | 96.736 | at alpha= | 7 | deg
Re: | 500000 |  |  | Cd Min: | 0.00813 | at alpha= | -2.5 | deg
Mach: | 0.1 |  |  | Cl=0 at alpha= | -2.8468 | deg
|  |  |  | @ Cl=0.1, Cd= | 0.0081478
|  |  |  | @ Cl=0.4, Cd= | 0.0086523
|  |  |  | @ Cl=0.6, Cd= | 0.009135
alpha (deg) | Cl | Cd | Cm | Cl/Cd
-20 | -0.831 | 0.19652 | -0.011 | -4.228
-19.5 | -0.849 | 0.18528 | -0.012 | -4.584
-19 | -0.866 | 0.17789 | -0.012 | -4.866
-18.5 | -0.88 | 0.16849 | -0.013 | -5.225
-18 | -0.893 | 0.15815 | -0.013 | -5.647
-17.5 | -0.904 | 0.1488 | -0.014 | -6.073
-17 | -0.912 | 0.1438 | -0.014 | -6.341
-16.5 | -0.917 | 0.13428 | -0.015 | -6.828
-16 | -0.916 | 0.12606 | -0.014 | -7.266
-15.5 | -0.915 | 0.11845 | -0.015 | -7.723
-15 | -0.91 | 0.1117 | -0.015 | -8.148
-14.5 | -0.902 | 0.10643 | -0.015 | -8.476
-14 | -0.891 | 0.09861 | -0.016 | -9.031
-13.5 | -0.876 | 0.09332 | -0.017 | -9.382
-13 | -0.856 | 0.08869 | -0.017 | -9.653
-12.5 | -0.83 | 0.08371 | -0.018 | -9.92
-12 | -0.802 | 0.07914 | -0.019 | -10.131
-11.5 | -0.772 | 0.07471 | -0.02 | -10.327
-11 | -0.739 | 0.06999 | -0.02 | -10.557
-10.5 | -0.704 | 0.0657 | -0.021 | -10.711
-10 | -0.67 | 0.06022 | -0.024 | -11.127
-9.5 | -0.745 | 0.01813 | -0.041 | -41.085
-9 | -0.701 | 0.01683 | -0.043 | -41.638
-8.5 | -0.653 | 0.01608 | -0.044 | -40.61
-8 | -0.602 | 0.0153 | -0.045 | -39.367
-7.5 | -0.549 | 0.01475 | -0.046 | -37.245
-7 | -0.495 | 0.01412 | -0.047 | -35.054
-6.5 | -0.439 | 0.01356 | -0.049 | -32.382
-6 | -0.382 | 0.01307 | -0.05 | -29.239
-5.5 | -0.324 | 0.0127 | -0.051 | -25.495
-5 | -0.264 | 0.01237 | -0.052 | -21.374
-4.5 | -0.204 | 0.01205 | -0.053 | -16.923
-4 | -0.143 | 0.0112 | -0.054 | -12.766
-3.5 | -0.082 | 0.00815 | -0.056 | -10.024
-3 | -0.019 | 0.00818 | -0.057 | -2.351
-2.5 | 0.043 | 0.00813 | -0.058 | 5.343
-2 | 0.107 | 0.00815 | -0.059 | 13.062
-1.5 | 0.169 | 0.00818 | -0.06 | 20.712
-1 | 0.232 | 0.00827 | -0.061 | 28.095
-0.5 | 0.295 | 0.00831 | -0.062 | 35.518
0 | 0.352 | 0.00855 | -0.063 | 41.169
0.5 | 0.413 | 0.00868 | -0.064 | 47.594
1 | 0.474 | 0.00883 | -0.064 | 53.697
1.5 | 0.535 | 0.00894 | -0.065 | 59.833
2 | 0.595 | 0.00912 | -0.066 | 65.255
2.5 | 0.655 | 0.0093 | -0.067 | 70.47
3 | 0.716 | 0.00947 | -0.068 | 75.603
3.5 | 0.776 | 0.00969 | -0.069 | 80.008
4 | 0.835 | 0.00997 | -0.07 | 83.779
4.5 | 0.895 | 0.01022 | -0.071 | 87.568
5 | 0.946 | 0.01049 | -0.072 | 90.195
5.5 | 1.002 | 0.01083 | -0.073 | 92.5
6 | 1.057 | 0.01119 | -0.074 | 94.444
6.5 | 1.111 | 0.0116 | -0.075 | 95.8
7 | 1.164 | 0.01203 | -0.076 | 96.736
7.5 | 1.208 | 0.02175 | -0.076 | 55.547
8 | 1.256 | 0.02296 | -0.077 | 54.731
8.5 | 1.302 | 0.02394 | -0.078 | 54.405
9 | 1.346 | 0.02505 | -0.078 | 53.738
9.5 | 1.387 | 0.02602 | -0.079 | 53.315
10 | 1.426 | 0.0274 | -0.08 | 52.026
10.5 | 1.461 | 0.02861 | -0.081 | 51.064
11 | 1.493 | 0.03006 | -0.082 | 49.653
11.5 | 1.521 | 0.03152 | -0.082 | 48.249
12 | 1.546 | 0.03327 | -0.083 | 46.467
12.5 | 1.566 | 0.03499 | -0.084 | 44.761
13 | 1.583 | 0.03709 | -0.085 | 42.67
13.5 | 1.591 | 0.03918 | -0.085 | 40.612
14 | 1.595 | 0.04123 | -0.086 | 38.677
14.5 | 1.594 | 0.04357 | -0.087 | 36.577
15 | 1.586 | 0.04648 | -0.087 | 34.124
15.5 | 1.576 | 0.04888 | -0.088 | 32.248
16 | 1.522 | 0.06182 | -0.085 | 24.615
16.5 | 1.356 | 0.12142 | -0.06 | 11.167
17 | 1.317 | 0.13644 | -0.048 | 9.653
17.5 | 1.291 | 0.14374 | -0.045 | 8.98
18 | 1.265 | 0.1524 | -0.046 | 8.301
18.5 | 1.235 | 0.16001 | -0.045 | 7.718
19 | 1.204 | 0.16911 | -0.045 | 7.118

## 28. Re 500k Mach 0.10 (2)
BIGFOIL.COM POLAR EXPORT
NACA65-419 a=0.6
NACA65-419 a=0.6 |  |  |  | Cl Max: | 1.2585 | at alpha= | 20 | deg
XFOIL ncrit=9 |  |  |  | L/D Max: | 103.543 | at alpha= | 7.5 | deg
Re: | 500000 |  |  | Cd Min: | 0.18303 | at alpha= | -18.5 | deg
Mach: | 0.1 |  |  | Cl=0 at alpha= | -2.8196 | deg
|  |  |  | @ Cl=0.1, Cd= | 0.010172
|  |  |  | @ Cl=0.4, Cd= | 0.010212
|  |  |  | @ Cl=0.6, Cd= | 0.010473
alpha (deg) | Cl | Cd | Cm | Cl/Cd
-18.5 | -0.4059 | 0.18303 | -0.0345 | -2.2177
-18 | -0.4133 | 0.17165 | -0.0404 | -2.4078
-17.5 | -0.3896 | 0.16772 | -0.042 | -2.3229
-17 | -0.4053 | 0.15437 | -0.0502 | -2.6255
-16.5 | -0.3803 | 0.15061 | -0.051 | -2.5251
-16 | -0.3605 | 0.14569 | -0.0535 | -2.4744
-15 | -0.7286 | 0.05869 | -0.0986 | -12.4144
-14.5 | -0.7593 | 0.05218 | -0.0991 | -14.5516
-14 | -0.7827 | 0.04645 | -0.0978 | -16.8504
-13.5 | -0.7973 | 0.04066 | -0.0957 | -19.609
-13 | -0.7907 | 0.03648 | -0.0936 | -21.6749
-12.5 | -0.7754 | 0.03324 | -0.0913 | -23.3273
-12 | -0.7507 | 0.03041 | -0.0894 | -24.686
-11.5 | -0.7194 | 0.02816 | -0.0877 | -25.5469
-11 | -0.6811 | 0.02606 | -0.0867 | -26.1358
-10.5 | -0.6403 | 0.02423 | -0.0857 | -26.4259
-10 | -0.5998 | 0.02277 | -0.0845 | -26.3417
-9.5 | -0.558 | 0.02141 | -0.0833 | -26.0626
-9 | -0.5159 | 0.01972 | -0.0821 | -26.1613
-8.5 | -0.4836 | 0.01833 | -0.0796 | -26.383
-8 | -0.4541 | 0.01736 | -0.0762 | -26.1578
-7.5 | -0.42 | 0.01649 | -0.0733 | -25.47
-7 | -0.3827 | 0.01564 | -0.071 | -24.4693
-6.5 | -0.3439 | 0.01472 | -0.0689 | -23.3628
-6 | -0.2997 | 0.01401 | -0.0675 | -21.3919
-5.5 | -0.2542 | 0.01336 | -0.0664 | -19.0269
-5 | -0.2146 | 0.01212 | -0.0646 | -17.7063
-4.5 | -0.1851 | 0.00997 | -0.0617 | -18.5657
-4 | -0.135 | 0.00962 | -0.0611 | -14.0333
-3.5 | -0.0782 | 0.00968 | -0.0615 | -8.0785
-3 | -0.0206 | 0.00975 | -0.062 | -2.1128
-2.5 | 0.0365 | 0.00996 | -0.0623 | 3.6647
-2 | 0.0934 | 0.01017 | -0.0626 | 9.1839
-1.5 | 0.1513 | 0.01019 | -0.0634 | 14.8479
-1 | 0.2103 | 0.01016 | -0.0644 | 20.6988
-0.5 | 0.2694 | 0.01015 | -0.0654 | 26.5419
0 | 0.3271 | 0.0102 | -0.0662 | 32.0686
1 | 0.4438 | 0.01022 | -0.0681 | 43.4247
1.5 | 0.503 | 0.01036 | -0.0692 | 48.5521
2 | 0.559 | 0.01043 | -0.0698 | 53.5954
2.5 | 0.6162 | 0.01049 | -0.0705 | 58.7417
3 | 0.675 | 0.01057 | -0.0716 | 63.86
3.5 | 0.7321 | 0.01073 | -0.0723 | 68.2293
4 | 0.7867 | 0.01087 | -0.0726 | 72.3735
4.5 | 0.8443 | 0.01082 | -0.0733 | 78.0314
5 | 0.8988 | 0.0109 | -0.0735 | 82.4587
5.5 | 0.9538 | 0.0108 | -0.0736 | 88.3148
6 | 1.0035 | 0.0107 | -0.0727 | 93.785
6.5 | 1.048 | 0.01053 | -0.0706 | 99.5252
7 | 1.0873 | 0.01062 | -0.0678 | 102.3823
7.5 | 1.1193 | 0.01081 | -0.0636 | 103.543
8 | 1.1288 | 0.01119 | -0.0551 | 100.8758
8.5 | 1.1471 | 0.01244 | -0.0504 | 92.2106
9 | 1.1226 | 0.01553 | -0.0405 | 72.2859
9.5 | 1.0961 | 0.01959 | -0.0319 | 55.952
10 | 1.0736 | 0.02404 | -0.0249 | 44.6589
10.5 | 1.0598 | 0.02848 | -0.0196 | 37.2121
11 | 1.0535 | 0.03278 | -0.0156 | 32.1385
11.5 | 1.0502 | 0.03715 | -0.0122 | 28.2692
12.5 | 1.0723 | 0.04443 | -0.0083 | 24.1346
13 | 1.0896 | 0.04776 | -0.0071 | 22.8141
13.5 | 1.0976 | 0.05208 | -0.0057 | 21.0753
14 | 1.1156 | 0.05562 | -0.005 | 20.0575
14.5 | 1.1295 | 0.05966 | -0.0044 | 18.9323
15 | 1.1348 | 0.0646 | -0.0037 | 17.5666
15.5 | 1.1522 | 0.06852 | -0.0036 | 16.8155
16 | 1.1669 | 0.07279 | -0.0036 | 16.031
16.5 | 1.1805 | 0.07726 | -0.0038 | 15.2796
17 | 1.1927 | 0.08158 | -0.0036 | 14.62
17.5 | 1.2072 | 0.08619 | -0.0043 | 14.0063
18 | 1.2205 | 0.09096 | -0.0051 | 13.418
18.5 | 1.2322 | 0.09601 | -0.0061 | 12.8341
19 | 1.2427 | 0.10127 | -0.0075 | 12.2712
19.5 | 1.2581 | 0.10538 | -0.0081 | 11.9387
20 | 1.2585 | 0.11238 | -0.0106 | 11.1986

## 29. Re 500k Mach 0.25 (1)
BIGFOIL.COM POLAR EXPORT
NACA65-419 a=0.6
NACA65-419 a=0.6 |  |  |  | Cl Max: | 1.542 | at alpha= | 13 | deg
JavaFoil+Calcfoil stall+Eppler ext transition |  |  |  | L/D Max: | 94.417 | at alpha= | 7 | deg
Re: | 500000 |  |  | Cd Min: | 0.00826 | at alpha= | -3 | deg
Mach: | 0.25 |  |  | Cl=0 at alpha= | -2.8462 | deg
|  |  |  | @ Cl=0.1, Cd= | 0.0082972
|  |  |  | @ Cl=0.4, Cd= | 0.0088243
|  |  |  | @ Cl=0.6, Cd= | 0.0093026
alpha (deg) | Cl | Cd | Cm | Cl/Cd
-19 | -0.539 | 0.22612 | -0.012 | -2.383
-18.5 | -0.589 | 0.20602 | -0.012 | -2.861
-18 | -0.636 | 0.18453 | -0.013 | -3.447
-17.5 | -0.679 | 0.17168 | -0.013 | -3.954
-17 | -0.717 | 0.1606 | -0.014 | -4.466
-16.5 | -0.751 | 0.15154 | -0.014 | -4.955
-16 | -0.78 | 0.14101 | -0.015 | -5.529
-15.5 | -0.803 | 0.133 | -0.016 | -6.038
-15 | -0.821 | 0.1246 | -0.016 | -6.586
-14.5 | -0.83 | 0.11447 | -0.015 | -7.25
-14 | -0.835 | 0.10586 | -0.016 | -7.891
-13.5 | -0.835 | 0.09935 | -0.016 | -8.405
-13 | -0.827 | 0.0933 | -0.017 | -8.867
-12.5 | -0.81 | 0.08673 | -0.018 | -9.339
-12 | -0.787 | 0.09428 | -0.017 | -8.352
-11.5 | -0.764 | 0.07593 | -0.019 | -10.064
-11 | -0.736 | 0.07197 | -0.02 | -10.224
-10.5 | -0.705 | 0.06782 | -0.021 | -10.397
-10 | -0.671 | 0.06313 | -0.022 | -10.634
-9.5 | -0.634 | 0.05933 | -0.022 | -10.69
-9 | -0.595 | 0.05625 | -0.023 | -10.572
-8.5 | -0.661 | 0.01686 | -0.045 | -39.215
-8 | -0.612 | 0.016 | -0.046 | -38.248
-7.5 | -0.559 | 0.01537 | -0.047 | -36.389
-7 | -0.505 | 0.01467 | -0.049 | -34.423
-6.5 | -0.448 | 0.01406 | -0.05 | -31.89
-6 | -0.39 | 0.01356 | -0.051 | -28.804
-5.5 | -0.331 | 0.0131 | -0.052 | -25.285
-5 | -0.271 | 0.01272 | -0.054 | -21.276
-4.5 | -0.209 | 0.0123 | -0.054 | -16.983
-4 | -0.146 | 0.01197 | -0.056 | -12.228
-3.5 | -0.084 | 0.00833 | -0.057 | -10.08
-3 | -0.02 | 0.00826 | -0.058 | -2.392
-2.5 | 0.045 | 0.00828 | -0.059 | 5.392
-2 | 0.109 | 0.0083 | -0.06 | 13.185
-1.5 | 0.174 | 0.00834 | -0.061 | 20.862
-1 | 0.239 | 0.00838 | -0.062 | 28.475
-0.5 | 0.303 | 0.00843 | -0.063 | 35.973
0 | 0.361 | 0.00873 | -0.064 | 41.335
0.5 | 0.423 | 0.00888 | -0.065 | 47.702
1 | 0.486 | 0.009 | -0.066 | 53.983
1.5 | 0.548 | 0.00916 | -0.067 | 59.837
2 | 0.61 | 0.00933 | -0.068 | 65.412
2.5 | 0.672 | 0.00955 | -0.069 | 70.4
3 | 0.734 | 0.00976 | -0.07 | 75.198
3.5 | 0.795 | 0.01001 | -0.071 | 79.453
4 | 0.856 | 0.01028 | -0.072 | 83.279
4.5 | 0.917 | 0.01057 | -0.073 | 86.747
5 | 0.969 | 0.01088 | -0.074 | 89.061
5.5 | 1.026 | 0.01124 | -0.075 | 91.299
6 | 1.082 | 0.01163 | -0.076 | 93.012
6.5 | 1.137 | 0.01211 | -0.076 | 93.896
7 | 1.19 | 0.01261 | -0.077 | 94.417
7.5 | 1.235 | 0.02292 | -0.078 | 53.858
8 | 1.283 | 0.02416 | -0.079 | 53.094
8.5 | 1.327 | 0.02538 | -0.079 | 52.296
9 | 1.369 | 0.02663 | -0.08 | 51.427
9.5 | 1.408 | 0.02775 | -0.081 | 50.729
10 | 1.442 | 0.02916 | -0.082 | 49.454
10.5 | 1.472 | 0.03077 | -0.083 | 47.834
11 | 1.497 | 0.03231 | -0.084 | 46.352
11.5 | 1.518 | 0.0341 | -0.084 | 44.507
12 | 1.532 | 0.03616 | -0.085 | 42.382
12.5 | 1.541 | 0.0384 | -0.086 | 40.133
13 | 1.542 | 0.04069 | -0.087 | 37.908
13.5 | 1.531 | 0.0432 | -0.087 | 35.451
14 | 1.509 | 0.0466 | -0.088 | 32.385
14.5 | 1.281 | 0.10929 | -0.045 | 11.723
15 | 1.256 | 0.11622 | -0.046 | 10.807
15.5 | 1.221 | 0.12564 | -0.042 | 9.717
16 | 1.182 | 0.13193 | -0.043 | 8.963
16.5 | 1.137 | 0.14165 | -0.042 | 8.028
17 | 1.083 | 0.14902 | -0.041 | 7.268
17.5 | 1.021 | 0.16455 | -0.041 | 6.205
18 | 0.954 | 0.17747 | -0.041 | 5.376

## 30. Re 500k Mach 0.25 (2)
BIGFOIL.COM POLAR EXPORT
NACA65-419 a=0.6
NACA65-419 a=0.6 |  |  |  | Cl Max: | 1.2003 | at alpha= | 19 | deg
XFOIL ncrit=9 |  |  |  | L/D Max: | 98.9596 | at alpha= | 7 | deg
Re: | 500000 |  |  | Cd Min: | 0.16308 | at alpha= | -17 | deg
Mach: | 0.25 |  |  | Cl=0 at alpha= | -2.8169 | deg
|  |  |  | @ Cl=0.1, Cd= | 0.010448
|  |  |  | @ Cl=0.4, Cd= | 0.010496
|  |  |  | @ Cl=0.6, Cd= | 0.010785
alpha (deg) | Cl | Cd | Cm | Cl/Cd
-17 | -0.3833 | 0.16308 | -0.0477 | -2.3504
-16.5 | -0.3705 | 0.15514 | -0.0512 | -2.3882
-16 | -0.3474 | 0.15057 | -0.0532 | -2.3072
-15.5 | -0.3621 | 0.1373 | -0.0621 | -2.6373
-15 | -0.3479 | 0.13038 | -0.0644 | -2.6684
-14.5 | -0.4272 | 0.09829 | -0.08 | -4.3463
-14 | -0.5094 | 0.07424 | -0.0949 | -6.8615
-13.5 | -0.5807 | 0.05935 | -0.1028 | -9.7843
-13 | -0.6321 | 0.04954 | -0.105 | -12.7594
-12.5 | -0.6643 | 0.04252 | -0.1043 | -15.6232
-12 | -0.682 | 0.03698 | -0.1018 | -18.4424
-11.5 | -0.6782 | 0.03311 | -0.0989 | -20.4832
-11 | -0.6616 | 0.02982 | -0.0962 | -22.1865
-10.5 | -0.6331 | 0.02713 | -0.0938 | -23.3358
-10 | -0.5954 | 0.02492 | -0.0922 | -23.8925
-9.5 | -0.5536 | 0.02311 | -0.0908 | -23.955
-9 | -0.5116 | 0.02171 | -0.0891 | -23.5652
-8.5 | -0.4678 | 0.01967 | -0.0878 | -23.7824
-8 | -0.434 | 0.01833 | -0.0851 | -23.677
-7.5 | -0.4041 | 0.01728 | -0.0815 | -23.3854
-7 | -0.3723 | 0.01643 | -0.0778 | -22.6598
-6.5 | -0.3403 | 0.0153 | -0.0743 | -22.2418
-6 | -0.2977 | 0.01461 | -0.0722 | -20.3765
-5.5 | -0.2541 | 0.01382 | -0.0704 | -18.3864
-5 | -0.2089 | 0.01298 | -0.0689 | -16.094
-4.5 | -0.1786 | 0.01104 | -0.0657 | -16.1775
-4 | -0.1395 | 0.0098 | -0.0634 | -14.2347
-3.5 | -0.0812 | 0.00986 | -0.0636 | -8.2353
-3 | -0.0215 | 0.00993 | -0.0641 | -2.1652
-2.5 | 0.0372 | 0.01021 | -0.0643 | 3.6435
-2 | 0.0952 | 0.01045 | -0.0644 | 9.11
-1.5 | 0.1555 | 0.01042 | -0.0652 | 14.9232
-1 | 0.2168 | 0.01044 | -0.0662 | 20.7663
-0.5 | 0.2761 | 0.01045 | -0.0671 | 26.4211
0 | 0.3357 | 0.01047 | -0.0679 | 32.063
0.5 | 0.3965 | 0.01049 | -0.0689 | 37.7979
1 | 0.4578 | 0.01059 | -0.0701 | 43.2295
1.5 | 0.515 | 0.01067 | -0.0706 | 48.2662
2 | 0.5742 | 0.01076 | -0.0713 | 53.3643
2.5 | 0.6349 | 0.01082 | -0.0723 | 58.6784
3 | 0.694 | 0.011 | -0.0731 | 63.0909
3.5 | 0.75 | 0.01118 | -0.0733 | 67.0841
4 | 0.8089 | 0.01126 | -0.0739 | 71.8384
4.5 | 0.8689 | 0.01133 | -0.0746 | 76.6902
5 | 0.9223 | 0.0114 | -0.0741 | 80.9035
5.5 | 0.9805 | 0.01132 | -0.0742 | 86.6166
6 | 1.0337 | 0.01114 | -0.0733 | 92.7917
6.5 | 1.0714 | 0.01104 | -0.0696 | 97.0471
7 | 1.1034 | 0.01115 | -0.0648 | 98.9596
7.5 | 1.1213 | 0.01147 | -0.0575 | 97.7594
8 | 1.1274 | 0.01222 | -0.0487 | 92.2586
8.5 | 1.1364 | 0.01433 | -0.0436 | 79.3022
9 | 1.1036 | 0.01841 | -0.0337 | 59.9457
9.5 | 1.0751 | 0.02305 | -0.0256 | 46.6421
10 | 1.0531 | 0.02797 | -0.0194 | 37.6511
10.5 | 1.0381 | 0.03291 | -0.0146 | 31.5436
11 | 1.0309 | 0.03767 | -0.0109 | 27.3666
11.5 | 1.0323 | 0.0421 | -0.0081 | 24.5202
12 | 1.0454 | 0.04585 | -0.0063 | 22.8004
12.5 | 1.0586 | 0.0498 | -0.0048 | 21.257
13 | 1.0732 | 0.05375 | -0.0036 | 19.9665
13.5 | 1.0822 | 0.0584 | -0.0025 | 18.5308
14 | 1.0974 | 0.0626 | -0.0019 | 17.5304
14.5 | 1.1093 | 0.06725 | -0.0014 | 16.4952
15 | 1.119 | 0.07216 | -0.0009 | 15.5072
15.5 | 1.1346 | 0.07665 | -0.0009 | 14.8023
16 | 1.149 | 0.08139 | -0.001 | 14.1172
16.5 | 1.1626 | 0.08617 | -0.0013 | 13.4919
17 | 1.1758 | 0.09106 | -0.0015 | 12.9124
17.5 | 1.1866 | 0.09665 | -0.0025 | 12.2773
18 | 1.1938 | 0.10279 | -0.0039 | 11.614
18.5 | 1.1975 | 0.10959 | -0.0059 | 10.9271
19 | 1.2003 | 0.11659 | -0.0085 | 10.2951
19.5 | 1.1924 | 0.12521 | -0.0118 | 9.5232
20 | 1.1736 | 0.1365 | -0.0177 | 8.5978

## 31. Re 500k Mach 0.50 (1)
BIGFOIL.COM POLAR EXPORT
NACA65-419 a=0.6
NACA65-419 a=0.6 |  |  |  | Cl Max: | 1.391 | at alpha= | 8.5 | deg
JavaFoil+Calcfoil stall+Eppler ext transition |  |  |  | L/D Max: | 84.669 | at alpha= | 6 | deg
Re: | 500000 |  |  | Cd Min: | 0.00839 | at alpha= | -3 | deg
Mach: | 0.5 |  |  | Cl=0 at alpha= | -2.8472 | deg
|  |  |  | @ Cl=0.1, Cd= | 0.00897
|  |  |  | @ Cl=0.4, Cd= | 0.0097
|  |  |  | @ Cl=0.6, Cd= | 0.010287
alpha (deg) | Cl | Cd | Cm | Cl/Cd
-20 | -0.973 | 0.23125 | -0.015 | -4.207
-19.5 | -0.945 | 0.2239 | -0.015 | -4.219
-19 | -0.917 | 0.21881 | -0.016 | -4.191
-18.5 | -0.889 | 0.21614 | -0.016 | -4.114
-18 | -0.862 | 0.21262 | -0.017 | -4.053
-17.5 | -0.832 | 0.1999 | -0.017 | -4.162
-17 | -0.804 | 0.19005 | -0.017 | -4.23
-16.5 | -0.776 | 0.18796 | -0.018 | -4.128
-16 | -0.748 | 0.18182 | -0.018 | -4.113
-15.5 | -0.72 | 0.17175 | -0.018 | -4.19
-15 | -0.69 | 0.16425 | -0.018 | -4.203
-14.5 | -0.662 | 0.16153 | -0.018 | -4.1
-14 | -0.634 | 0.15626 | -0.019 | -4.059
-13.5 | -0.606 | 0.14712 | -0.02 | -4.12
-13 | -0.578 | 0.14317 | -0.02 | -4.038
-12.5 | -0.549 | 0.13738 | -0.019 | -3.993
-12 | -0.52 | 0.1373 | -0.019 | -3.79
-11.5 | -0.492 | 0.13232 | -0.02 | -3.72
-11 | -0.464 | 0.12465 | -0.02 | -3.723
-10.5 | -0.436 | 0.12405 | -0.021 | -3.513
-10 | -0.407 | 0.09896 | -0.02 | -4.112
-9.5 | -0.379 | 0.09452 | -0.02 | -4.006
-9 | -0.533 | 0.07688 | -0.021 | -6.937
-8.5 | -0.545 | 0.06002 | -0.024 | -9.079
-8 | -0.525 | 0.05458 | -0.025 | -9.621
-7.5 | -0.491 | 0.05036 | -0.025 | -9.757
-7 | -0.45 | 0.04706 | -0.026 | -9.56
-6.5 | -0.483 | 0.01666 | -0.054 | -28.984
-6 | -0.424 | 0.01585 | -0.056 | -26.75
-5.5 | -0.362 | 0.01509 | -0.057 | -23.95
-5 | -0.297 | 0.01443 | -0.058 | -20.551
-4.5 | -0.229 | 0.01383 | -0.059 | -16.59
-4 | -0.161 | 0.01332 | -0.061 | -12.102
-3.5 | -0.092 | 0.01288 | -0.062 | -7.137
-3 | -0.022 | 0.00839 | -0.064 | -2.614
-2.5 | 0.05 | 0.00897 | -0.065 | 5.556
-2 | 0.122 | 0.00897 | -0.067 | 13.645
-1.5 | 0.195 | 0.00897 | -0.068 | 21.696
-1 | 0.267 | 0.00906 | -0.069 | 29.461
-0.5 | 0.339 | 0.00909 | -0.07 | 37.299
0 | 0.4 | 0.0097 | -0.071 | 41.223
0.5 | 0.469 | 0.00986 | -0.072 | 47.59
1 | 0.539 | 0.01004 | -0.073 | 53.651
1.5 | 0.608 | 0.01032 | -0.074 | 58.905
2 | 0.676 | 0.01053 | -0.075 | 64.211
2.5 | 0.745 | 0.01086 | -0.076 | 68.609
3 | 0.813 | 0.01115 | -0.077 | 72.915
3.5 | 0.881 | 0.01151 | -0.078 | 76.519
4 | 0.949 | 0.01191 | -0.079 | 79.627
4.5 | 1.016 | 0.01237 | -0.08 | 82.109
5 | 1.069 | 0.01285 | -0.081 | 83.221
5.5 | 1.13 | 0.01342 | -0.083 | 84.232
6 | 1.189 | 0.01404 | -0.084 | 84.669
6.5 | 1.238 | 0.02585 | -0.084 | 47.904
7 | 1.289 | 0.02761 | -0.085 | 46.689
7.5 | 1.335 | 0.02942 | -0.086 | 45.381
8 | 1.37 | 0.03129 | -0.087 | 43.792
8.5 | 1.391 | 0.0334 | -0.088 | 41.634
9 | 1.39 | 0.03576 | -0.089 | 38.879
9.5 | 1.152 | 0.06614 | -0.041 | 17.424
10 | 1.023 | 0.0758 | -0.04 | 13.502
10.5 | 0.749 | 0.10523 | -0.033 | 7.121
11 | 0.777 | 0.11387 | -0.039 | 6.828
11.5 | 0.805 | 0.12165 | -0.038 | 6.614
12 | 0.833 | 0.12858 | -0.041 | 6.475
12.5 | 0.86 | 0.13859 | -0.044 | 6.209
13 | 0.888 | 0.13976 | -0.045 | 6.351
13.5 | 0.915 | 0.14802 | -0.047 | 6.183

## 32. Re 500k Mach 0.50 (2)
BIGFOIL.COM POLAR EXPORT
NACA65-419 a=0.6
NACA65-419 a=0.6 |  |  |  | Cl Max: | 1.0913 | at alpha= | 8 | deg
XFOIL ncrit=9 |  |  |  | L/D Max: | 69.3825 | at alpha= | 6 | deg
Re: | 500000 |  |  | Cd Min: | 0.22737 | at alpha= | -20 | deg
Mach: | 0.5 |  |  | Cl=0 at alpha= | -2.7729 | deg
|  |  |  | @ Cl=0.1, Cd= | 0.011711
|  |  |  | @ Cl=0.4, Cd= | 0.012107
|  |  |  | @ Cl=0.6, Cd= | 0.012758
alpha (deg) | Cl | Cd | Cm | Cl/Cd
-20 | -0.4641 | 0.22737 | -0.0208 | -2.0412
-19.5 | -0.4421 | 0.22091 | -0.0245 | -2.0013
-18.5 | -0.4076 | 0.20417 | -0.0341 | -1.9964
-18 | -0.3838 | 0.198 | -0.0377 | -1.9384
-17.5 | -0.375 | 0.18806 | -0.0441 | -1.994
-17 | -0.3463 | 0.18243 | -0.0467 | -1.8983
-16.5 | -0.3441 | 0.17217 | -0.0541 | -1.9986
-16 | -0.3113 | 0.16664 | -0.0559 | -1.8681
-15.5 | -0.3093 | 0.15734 | -0.0633 | -1.9658
-15 | -0.2873 | 0.14962 | -0.0665 | -1.9202
-14.5 | -0.2627 | 0.14345 | -0.0693 | -1.8313
-14 | -0.2467 | 0.13598 | -0.0737 | -1.8142
-13.5 | -0.257 | 0.12347 | -0.0822 | -2.0815
-13 | -0.232 | 0.11794 | -0.0839 | -1.9671
-12 | -0.3022 | 0.08115 | -0.1041 | -3.724
-11.5 | -0.3414 | 0.06658 | -0.1142 | -5.1277
-11 | -0.376 | 0.05569 | -0.1208 | -6.7517
-10.5 | -0.4085 | 0.04702 | -0.124 | -8.6878
-10 | -0.4311 | 0.04024 | -0.1247 | -10.7132
-9.5 | -0.441 | 0.0348 | -0.1233 | -12.6724
-9 | -0.4371 | 0.03043 | -0.1206 | -14.3641
-8.5 | -0.4158 | 0.02695 | -0.1176 | -15.4286
-8 | -0.3791 | 0.02432 | -0.1148 | -15.588
-7.5 | -0.336 | 0.02229 | -0.1118 | -15.074
-7 | -0.2951 | 0.02063 | -0.1087 | -14.3044
-6.5 | -0.2628 | 0.01888 | -0.1049 | -13.9195
-6 | -0.2352 | 0.01725 | -0.1005 | -13.6348
-5.5 | -0.2106 | 0.01609 | -0.0949 | -13.0889
-5 | -0.1859 | 0.01514 | -0.0886 | -12.2787
-4 | -0.1186 | 0.01276 | -0.0793 | -9.2947
-3.5 | -0.0968 | 0.0108 | -0.0733 | -8.963
-3 | -0.0308 | 0.01092 | -0.0729 | -2.8205
-2.5 | 0.037 | 0.0112 | -0.0729 | 3.3036
-2 | 0.0993 | 0.01171 | -0.0719 | 8.4799
-1.5 | 0.1663 | 0.01184 | -0.0722 | 14.0456
-1 | 0.2356 | 0.0118 | -0.0731 | 19.9661
-0.5 | 0.3001 | 0.01195 | -0.0735 | 25.113
0 | 0.3636 | 0.01208 | -0.0737 | 30.0993
0.5 | 0.4311 | 0.01213 | -0.0745 | 35.54
1 | 0.501 | 0.01225 | -0.0756 | 40.898
1.5 | 0.5557 | 0.01261 | -0.0744 | 44.0682
2 | 0.6184 | 0.01282 | -0.0743 | 48.2371
2.5 | 0.6889 | 0.0129 | -0.0754 | 53.4031
3 | 0.7395 | 0.01347 | -0.0733 | 54.8998
3.5 | 0.794 | 0.01381 | -0.0717 | 57.4946
4 | 0.8668 | 0.01389 | -0.0727 | 62.4046
4.5 | 0.8992 | 0.01452 | -0.0673 | 61.9284
5 | 0.9681 | 0.0145 | -0.0672 | 66.7655
5.5 | 0.9816 | 0.01518 | -0.0583 | 64.664
6 | 1.0449 | 0.01506 | -0.0569 | 69.3825
6.5 | 1.0666 | 0.01561 | -0.0495 | 68.328
7 | 1.0787 | 0.01668 | -0.0415 | 64.6703
7.5 | 1.0868 | 0.01853 | -0.0339 | 58.6508
8 | 1.0913 | 0.02066 | -0.0259 | 52.8219
8.5 | 1.0862 | 0.02507 | -0.0212 | 43.3267
9 | 1.05 | 0.03097 | -0.0136 | 33.9038
9.5 | 1.0202 | 0.03725 | -0.0079 | 27.3879
10.5 | 0.9805 | 0.05014 | -0.0006 | 19.5552
11 | 0.9807 | 0.05577 | 0.0014 | 17.5847
11.5 | 0.9886 | 0.06118 | 0.0029 | 16.1589
12 | 0.9989 | 0.06665 | 0.0039 | 14.9872
12.5 | 1.0077 | 0.07251 | 0.0047 | 13.8974
13 | 1.0192 | 0.0783 | 0.0051 | 13.0166

## 33. Re 750k Mach 0.00 (1)
BIGFOIL.COM POLAR EXPORT
NACA65-419 a=0.6
NACA65-419 a=0.6 |  |  |  | Cl Max: | 1.61 | at alpha= | 14.5 | deg
JavaFoil+Calcfoil stall+Eppler ext transition |  |  |  | L/D Max: | 113.116 | at alpha= | 7 | deg
Re: | 750000 |  |  | Cd Min: | 0.00687 | at alpha= | -2 | deg
Mach: | 0 |  |  | Cl=0 at alpha= | -2.8468 | deg
|  |  |  | @ Cl=0.1, Cd= | 0.0069062
|  |  |  | @ Cl=0.4, Cd= | 0.0075174
|  |  |  | @ Cl=0.6, Cd= | 0.0078992
alpha (deg) | Cl | Cd | Cm | Cl/Cd
-20 | -0.875 | 0.1874 | -0.012 | -4.668
-19.5 | -0.889 | 0.17372 | -0.012 | -5.119
-19 | -0.902 | 0.16623 | -0.013 | -5.429
-18.5 | -0.914 | 0.15993 | -0.013 | -5.713
-18 | -0.923 | 0.15069 | -0.014 | -6.124
-17.5 | -0.93 | 0.14241 | -0.014 | -6.53
-17 | -0.935 | 0.13492 | -0.015 | -6.928
-16.5 | -0.937 | 0.12757 | -0.015 | -7.345
-16 | -0.932 | 0.11963 | -0.014 | -7.795
-15.5 | -0.929 | 0.1123 | -0.015 | -8.27
-15 | -0.923 | 0.10556 | -0.016 | -8.743
-14.5 | -0.912 | 0.09982 | -0.017 | -9.14
-14 | -0.9 | 0.0945 | -0.018 | -9.52
-13.5 | -0.883 | 0.08932 | -0.018 | -9.887
-13 | -0.863 | 0.08383 | -0.019 | -10.292
-12.5 | -0.844 | 0.0751 | -0.023 | -11.235
-12 | -0.916 | 0.02932 | -0.034 | -31.237
-11.5 | -0.906 | 0.02201 | -0.037 | -41.166
-11 | -0.873 | 0.0199 | -0.038 | -43.891
-10.5 | -0.835 | 0.01846 | -0.039 | -45.243
-10 | -0.794 | 0.01711 | -0.041 | -46.426
-9.5 | -0.75 | 0.0162 | -0.042 | -46.278
-9 | -0.703 | 0.0153 | -0.043 | -45.919
-8.5 | -0.654 | 0.01453 | -0.044 | -44.99
-8 | -0.602 | 0.01388 | -0.045 | -43.386
-7.5 | -0.549 | 0.01326 | -0.046 | -41.444
-7 | -0.495 | 0.01275 | -0.047 | -38.834
-6.5 | -0.439 | 0.01223 | -0.049 | -35.888
-6 | -0.382 | 0.01182 | -0.05 | -32.299
-5.5 | -0.323 | 0.01145 | -0.051 | -28.255
-5 | -0.264 | 0.01112 | -0.052 | -23.742
-4.5 | -0.204 | 0.01088 | -0.053 | -18.72
-4 | -0.143 | 0.01016 | -0.055 | -14.062
-3.5 | -0.081 | 0.00718 | -0.056 | -11.328
-3 | -0.019 | 0.0072 | -0.057 | -2.657
-2.5 | 0.043 | 0.00725 | -0.058 | 5.967
-2 | 0.106 | 0.00687 | -0.059 | 15.426
-1.5 | 0.169 | 0.0072 | -0.06 | 23.424
-1 | 0.231 | 0.00727 | -0.061 | 31.796
-0.5 | 0.294 | 0.00729 | -0.062 | 40.263
0 | 0.352 | 0.00744 | -0.063 | 47.403
0.5 | 0.414 | 0.00754 | -0.064 | 54.895
1 | 0.475 | 0.00767 | -0.065 | 61.926
1.5 | 0.536 | 0.00773 | -0.066 | 69.263
2 | 0.596 | 0.00789 | -0.067 | 75.61
2.5 | 0.657 | 0.00803 | -0.067 | 81.781
3 | 0.717 | 0.0082 | -0.068 | 87.514
3.5 | 0.777 | 0.00838 | -0.069 | 92.717
4 | 0.837 | 0.00856 | -0.07 | 97.795
4.5 | 0.897 | 0.00881 | -0.071 | 101.814
5 | 0.948 | 0.00904 | -0.072 | 104.929
5.5 | 1.005 | 0.0093 | -0.073 | 108.06
6 | 1.06 | 0.00959 | -0.074 | 110.504
6.5 | 1.114 | 0.00993 | -0.075 | 112.239
7 | 1.167 | 0.01032 | -0.076 | 113.116
7.5 | 1.206 | 0.01994 | -0.076 | 60.455
8 | 1.254 | 0.02103 | -0.077 | 59.628
8.5 | 1.3 | 0.02199 | -0.077 | 59.136
9 | 1.345 | 0.02303 | -0.078 | 58.385
9.5 | 1.386 | 0.0238 | -0.079 | 58.239
10 | 1.425 | 0.02498 | -0.08 | 57.043
10.5 | 1.461 | 0.02616 | -0.081 | 55.848
11 | 1.494 | 0.02745 | -0.082 | 54.414
11.5 | 1.523 | 0.02879 | -0.082 | 52.913
12 | 1.549 | 0.0303 | -0.083 | 51.131
12.5 | 1.572 | 0.03194 | -0.084 | 49.221
13 | 1.59 | 0.03364 | -0.085 | 47.271
13.5 | 1.601 | 0.0355 | -0.085 | 45.11
14 | 1.608 | 0.0375 | -0.086 | 42.872
14.5 | 1.61 | 0.0394 | -0.087 | 40.861
15 | 1.607 | 0.04188 | -0.087 | 38.38
15.5 | 1.601 | 0.0441 | -0.088 | 36.309
16 | 1.591 | 0.04668 | -0.089 | 34.072
16.5 | 1.575 | 0.04969 | -0.089 | 31.701
17 | 1.554 | 0.05268 | -0.09 | 29.506
17.5 | 1.525 | 0.05683 | -0.09 | 26.831
18 | 1.492 | 0.06217 | -0.09 | 23.995
18.5 | 1.438 | 0.07397 | -0.088 | 19.439
19 | 1.27 | 0.14921 | -0.062 | 8.509
19.5 | 1.234 | 0.16068 | -0.059 | 7.683

## 34. Re 750k Mach 0.00 (2)
BIGFOIL.COM POLAR EXPORT
NACA65-419 a=0.6
NACA65-419 a=0.6 |  |  |  | Cl Max: | 1.2754 | at alpha= | 20 | deg
XFOIL ncrit=9 |  |  |  | L/D Max: | 120.209 | at alpha= | 7 | deg
Re: | 750000 |  |  | Cd Min: | 0.18137 | at alpha= | -19 | deg
Mach: | 0 |  |  | Cl=0 at alpha= | -2.8348 | deg
|  |  |  | @ Cl=0.1, Cd= | 0.0081212
|  |  |  | @ Cl=0.4, Cd= | 0.0081791
|  |  |  | @ Cl=0.6, Cd= | 0.0083535
alpha (deg) | Cl | Cd | Cm | Cl/Cd
-19 | -0.4499 | 0.18137 | -0.0309 | -2.4806
-18.5 | -0.4258 | 0.1785 | -0.0329 | -2.3854
-18 | -0.4326 | 0.16594 | -0.0393 | -2.607
-17.5 | -0.4111 | 0.16199 | -0.0417 | -2.5378
-17 | -0.7652 | 0.07148 | -0.0881 | -10.7051
-16.5 | -0.8042 | 0.06071 | -0.0931 | -13.2466
-16 | -0.8264 | 0.05334 | -0.0954 | -15.4931
-15.5 | -0.8414 | 0.04751 | -0.0963 | -17.71
-15 | -0.8546 | 0.04168 | -0.0958 | -20.5038
-14.5 | -0.8537 | 0.03825 | -0.0948 | -22.319
-14 | -0.8495 | 0.0351 | -0.0931 | -24.2023
-13.5 | -0.8406 | 0.03252 | -0.0909 | -25.8487
-13 | -0.8066 | 0.02878 | -0.0903 | -28.0264
-12.5 | -0.7749 | 0.02672 | -0.0892 | -29.0007
-12 | -0.7436 | 0.02497 | -0.0878 | -29.7797
-11.5 | -0.7109 | 0.0234 | -0.0864 | -30.3803
-11 | -0.677 | 0.02191 | -0.0849 | -30.8991
-10.5 | -0.6431 | 0.02059 | -0.0832 | -31.2336
-10 | -0.6085 | 0.0194 | -0.0814 | -31.366
-9.5 | -0.5739 | 0.01832 | -0.0794 | -31.3264
-9 | -0.55 | 0.01675 | -0.0757 | -32.8358
-8.5 | -0.5251 | 0.01574 | -0.0716 | -33.3609
-8 | -0.4879 | 0.01494 | -0.0693 | -32.6573
-7.5 | -0.447 | 0.01425 | -0.0676 | -31.3684
-7 | -0.4031 | 0.01357 | -0.0663 | -29.7052
-6.5 | -0.3596 | 0.01278 | -0.065 | -28.1377
-6 | -0.3103 | 0.0123 | -0.0644 | -25.2276
-5.5 | -0.2616 | 0.01174 | -0.0638 | -22.2828
-5 | -0.2137 | 0.01099 | -0.0632 | -19.4449
-4.5 | -0.1732 | 0.0096 | -0.0617 | -18.0417
-4 | -0.1335 | 0.00809 | -0.0602 | -16.5019
-3.5 | -0.0775 | 0.00791 | -0.0607 | -9.7977
-3 | -0.0192 | 0.00791 | -0.0615 | -2.4273
-2.5 | 0.0389 | 0.00796 | -0.0622 | 4.8869
-2 | 0.0965 | 0.00812 | -0.0628 | 11.8842
-1.5 | 0.1546 | 0.00814 | -0.0636 | 18.9926
-1 | 0.2135 | 0.00814 | -0.0645 | 26.2285
-0.5 | 0.2725 | 0.00825 | -0.0656 | 33.0303
0 | 0.3308 | 0.00816 | -0.0666 | 40.5392
0.5 | 0.3893 | 0.00817 | -0.0675 | 47.6499
1 | 0.448 | 0.00822 | -0.0686 | 54.5012
1.5 | 0.5063 | 0.00829 | -0.0696 | 61.0736
2 | 0.5639 | 0.00831 | -0.0704 | 67.858
2.5 | 0.622 | 0.00838 | -0.0713 | 74.2243
3 | 0.6798 | 0.00843 | -0.0722 | 80.6406
3.5 | 0.7371 | 0.00856 | -0.0731 | 86.1098
4 | 0.7934 | 0.00859 | -0.0737 | 92.3632
4.5 | 0.8502 | 0.00866 | -0.0744 | 98.1755
5 | 0.9037 | 0.00867 | -0.0744 | 104.233
5.5 | 0.957 | 0.00872 | -0.0744 | 109.7477
6 | 1.0046 | 0.00873 | -0.0733 | 115.0745
6.5 | 1.0509 | 0.00886 | -0.072 | 118.6117
7 | 1.0927 | 0.00909 | -0.0699 | 120.209
7.5 | 1.1214 | 0.00948 | -0.0653 | 118.2911
8 | 1.1197 | 0.01048 | -0.0555 | 106.8416
8.5 | 1.0917 | 0.01271 | -0.0428 | 85.893
9 | 1.0796 | 0.01668 | -0.0368 | 64.7242
9.5 | 1.068 | 0.02022 | -0.0302 | 52.819
10 | 1.0605 | 0.02385 | -0.0247 | 44.4654
10.5 | 1.0583 | 0.02749 | -0.0204 | 38.4976
11 | 1.0607 | 0.03111 | -0.0168 | 34.0951
11.5 | 1.0695 | 0.03449 | -0.0141 | 31.009
12 | 1.0867 | 0.0374 | -0.0122 | 29.0561
12.5 | 1.1063 | 0.04025 | -0.0107 | 27.4857
13 | 1.1244 | 0.04332 | -0.0094 | 25.9557
13.5 | 1.1404 | 0.04671 | -0.0081 | 24.4145
14 | 1.1608 | 0.04981 | -0.0073 | 23.3046
14.5 | 1.1744 | 0.05362 | -0.0065 | 21.9023
15 | 1.1839 | 0.05799 | -0.0057 | 20.4156
15.5 | 1.2006 | 0.06177 | -0.0054 | 19.4366
16 | 1.2165 | 0.06573 | -0.0053 | 18.5075
16.5 | 1.2275 | 0.07036 | -0.0054 | 17.446
17 | 1.2269 | 0.07633 | -0.0055 | 16.0736
17.5 | 1.2396 | 0.08103 | -0.0061 | 15.298
18 | 1.2512 | 0.08599 | -0.007 | 14.5505
18.5 | 1.2599 | 0.09136 | -0.0081 | 13.7905
19 | 1.2681 | 0.09696 | -0.0096 | 13.0786
19.5 | 1.2734 | 0.10302 | -0.0114 | 12.3607
20 | 1.2754 | 0.10918 | -0.013 | 11.6816

## 35. Re 750k Mach 0.10 (1)
BIGFOIL.COM POLAR EXPORT
NACA65-419 a=0.6
NACA65-419 a=0.6 |  |  |  | Cl Max: | 1.599 | at alpha= | 14 | deg
JavaFoil+Calcfoil stall+Eppler ext transition |  |  |  | L/D Max: | 112.801 | at alpha= | 7 | deg
Re: | 750000 |  |  | Cd Min: | 0.00659 | at alpha= | -2 | deg
Mach: | 0.1 |  |  | Cl=0 at alpha= | -2.8468 | deg
|  |  |  | @ Cl=0.1, Cd= | 0.0066589
|  |  |  | @ Cl=0.4, Cd= | 0.0075316
|  |  |  | @ Cl=0.6, Cd= | 0.0079425
alpha (deg) | Cl | Cd | Cm | Cl/Cd
-20 | -0.832 | 0.18957 | -0.011 | -4.387
-19.5 | -0.85 | 0.17886 | -0.012 | -4.752
-19 | -0.866 | 0.1722 | -0.013 | -5.032
-18.5 | -0.881 | 0.15993 | -0.013 | -5.509
-18 | -0.894 | 0.15439 | -0.014 | -5.791
-17.5 | -0.904 | 0.14498 | -0.014 | -6.239
-17 | -0.912 | 0.13675 | -0.015 | -6.671
-16.5 | -0.918 | 0.13025 | -0.015 | -7.045
-16 | -0.917 | 0.12078 | -0.015 | -7.591
-15.5 | -0.916 | 0.1138 | -0.015 | -8.05
-15 | -0.912 | 0.10854 | -0.016 | -8.398
-14.5 | -0.904 | 0.10161 | -0.016 | -8.895
-14 | -0.893 | 0.09503 | -0.017 | -9.397
-13.5 | -0.878 | 0.08999 | -0.018 | -9.755
-13 | -0.86 | 0.08435 | -0.02 | -10.2
-12.5 | -0.837 | 0.07831 | -0.021 | -10.684
-12 | -0.81 | 0.07281 | -0.023 | -11.13
-11.5 | -0.901 | 0.02321 | -0.037 | -38.806
-11 | -0.873 | 0.02035 | -0.038 | -42.872
-10.5 | -0.836 | 0.01873 | -0.039 | -44.615
-10 | -0.795 | 0.01737 | -0.041 | -45.768
-9.5 | -0.751 | 0.01635 | -0.042 | -45.925
-9 | -0.704 | 0.01544 | -0.043 | -45.633
-8.5 | -0.655 | 0.01467 | -0.044 | -44.668
-8 | -0.604 | 0.01396 | -0.045 | -43.297
-7.5 | -0.551 | 0.01339 | -0.046 | -41.172
-7 | -0.497 | 0.01282 | -0.048 | -38.739
-6.5 | -0.441 | 0.01231 | -0.049 | -35.788
-6 | -0.383 | 0.01187 | -0.05 | -32.302
-5.5 | -0.325 | 0.01153 | -0.051 | -28.174
-5 | -0.265 | 0.0112 | -0.052 | -23.681
-4.5 | -0.205 | 0.0109 | -0.054 | -18.763
-4 | -0.143 | 0.01024 | -0.055 | -14.013
-3.5 | -0.082 | 0.0072 | -0.056 | -11.348
-3 | -0.019 | 0.00724 | -0.057 | -2.657
-2.5 | 0.043 | 0.00722 | -0.058 | 6.015
-2 | 0.107 | 0.00659 | -0.059 | 16.155
-1.5 | 0.169 | 0.00724 | -0.06 | 23.402
-1 | 0.232 | 0.00726 | -0.061 | 31.997
-0.5 | 0.295 | 0.00733 | -0.062 | 40.261
0 | 0.354 | 0.00745 | -0.063 | 47.508
0.5 | 0.416 | 0.00756 | -0.064 | 55.013
1 | 0.477 | 0.00767 | -0.065 | 62.178
1.5 | 0.538 | 0.00779 | -0.066 | 69.084
2 | 0.599 | 0.00794 | -0.067 | 75.451
2.5 | 0.66 | 0.00809 | -0.068 | 81.529
3 | 0.72 | 0.00823 | -0.069 | 87.548
3.5 | 0.781 | 0.00841 | -0.07 | 92.835
4 | 0.841 | 0.00864 | -0.071 | 97.314
4.5 | 0.901 | 0.00883 | -0.072 | 101.976
5 | 0.953 | 0.00907 | -0.072 | 105.038
5.5 | 1.009 | 0.00936 | -0.073 | 107.773
6 | 1.065 | 0.00966 | -0.074 | 110.23
6.5 | 1.119 | 0.01003 | -0.075 | 111.536
7 | 1.172 | 0.01039 | -0.076 | 112.801
7.5 | 1.21 | 0.02012 | -0.076 | 60.172
8 | 1.259 | 0.02127 | -0.077 | 59.2
8.5 | 1.305 | 0.02221 | -0.078 | 58.766
9 | 1.349 | 0.02321 | -0.079 | 58.128
9.5 | 1.39 | 0.02408 | -0.079 | 57.747
10 | 1.429 | 0.02535 | -0.08 | 56.358
10.5 | 1.464 | 0.02651 | -0.081 | 55.233
11 | 1.496 | 0.02784 | -0.082 | 53.733
11.5 | 1.524 | 0.02918 | -0.083 | 52.229
12 | 1.549 | 0.03077 | -0.083 | 50.347
12.5 | 1.57 | 0.03242 | -0.084 | 48.432
13 | 1.586 | 0.03427 | -0.085 | 46.281
13.5 | 1.595 | 0.03616 | -0.086 | 44.101
14 | 1.599 | 0.03813 | -0.086 | 41.934
14.5 | 1.598 | 0.04029 | -0.087 | 39.664
15 | 1.592 | 0.04295 | -0.088 | 37.06
15.5 | 1.582 | 0.04505 | -0.088 | 35.122
16 | 1.567 | 0.04775 | -0.089 | 32.824
16.5 | 1.547 | 0.05102 | -0.089 | 30.329
17 | 1.52 | 0.05481 | -0.09 | 27.726
17.5 | 1.477 | 0.06152 | -0.089 | 24.014
18 | 1.426 | 0.07266 | -0.088 | 19.619
18.5 | 1.25 | 0.14782 | -0.059 | 8.459
19 | 1.214 | 0.15837 | -0.056 | 7.665

## 36. Re 750k Mach 0.10 (2)
BIGFOIL.COM POLAR EXPORT
NACA65-419 a=0.6
NACA65-419 a=0.6 |  |  |  | Cl Max: | 1.2678 | at alpha= | 20 | deg
XFOIL ncrit=9 |  |  |  | L/D Max: | 119.434 | at alpha= | 7 | deg
Re: | 750000 |  |  | Cd Min: | 0.1819 | at alpha= | -19 | deg
Mach: | 0.1 |  |  | Cl=0 at alpha= | -2.8348 | deg
|  |  |  | @ Cl=0.1, Cd= | 0.0081415
|  |  |  | @ Cl=0.4, Cd= | 0.0082086
|  |  |  | @ Cl=0.6, Cd= | 0.0083837
alpha (deg) | Cl | Cd | Cm | Cl/Cd
-19 | -0.4503 | 0.1819 | -0.031 | -2.4755
-18.5 | -0.4256 | 0.17909 | -0.0329 | -2.3765
-18 | -0.4322 | 0.16662 | -0.0394 | -2.5939
-17.5 | -0.4101 | 0.16273 | -0.0417 | -2.5201
-17 | -0.6611 | 0.08938 | -0.0781 | -7.3965
-16.5 | -0.7401 | 0.06961 | -0.0902 | -10.6321
-16 | -0.779 | 0.05915 | -0.0949 | -13.1699
-15.5 | -0.8051 | 0.05158 | -0.0971 | -15.6088
-15 | -0.8274 | 0.04461 | -0.0975 | -18.5474
-14.5 | -0.8325 | 0.04043 | -0.0969 | -20.5911
-14 | -0.8333 | 0.03669 | -0.0954 | -22.7119
-13.5 | -0.8288 | 0.03401 | -0.0932 | -24.3693
-13 | -0.8028 | 0.02976 | -0.0921 | -26.9758
-12.5 | -0.7726 | 0.02748 | -0.0909 | -28.115
-12 | -0.742 | 0.02559 | -0.0895 | -28.9957
-11.5 | -0.7095 | 0.02392 | -0.088 | -29.6614
-11 | -0.6755 | 0.02236 | -0.0865 | -30.2102
-10.5 | -0.6413 | 0.02098 | -0.0848 | -30.5672
-10 | -0.6063 | 0.01971 | -0.083 | -30.761
-9.5 | -0.5715 | 0.01858 | -0.081 | -30.7589
-9 | -0.5454 | 0.01703 | -0.0777 | -32.0258
-8.5 | -0.5213 | 0.01589 | -0.0735 | -32.8068
-8 | -0.4868 | 0.01508 | -0.0707 | -32.2812
-7.5 | -0.4467 | 0.01438 | -0.0687 | -31.064
-7 | -0.4018 | 0.01375 | -0.0675 | -29.2218
-6.5 | -0.3601 | 0.01286 | -0.0658 | -28.0016
-6 | -0.3108 | 0.01238 | -0.0652 | -25.105
-5.5 | -0.2623 | 0.01179 | -0.0645 | -22.2477
-5 | -0.2136 | 0.01109 | -0.0638 | -19.2606
-4.5 | -0.1728 | 0.00973 | -0.0623 | -17.7595
-4 | -0.134 | 0.00813 | -0.0606 | -16.4822
-3.5 | -0.078 | 0.00793 | -0.061 | -9.8361
-3 | -0.0193 | 0.00794 | -0.0618 | -2.4307
-2.5 | 0.0391 | 0.00801 | -0.0626 | 4.8814
-2 | 0.097 | 0.00814 | -0.0632 | 11.9165
-1.5 | 0.1555 | 0.00817 | -0.0639 | 19.033
-1 | 0.2147 | 0.00817 | -0.0649 | 26.2791
-0.5 | 0.2741 | 0.00827 | -0.066 | 33.1439
0 | 0.3327 | 0.00819 | -0.0669 | 40.6227
0.5 | 0.3915 | 0.0082 | -0.0679 | 47.7439
1 | 0.4506 | 0.00826 | -0.0689 | 54.5521
1.5 | 0.5092 | 0.00832 | -0.0699 | 61.2019
2 | 0.5671 | 0.00835 | -0.0708 | 67.9162
2.5 | 0.6256 | 0.00841 | -0.0717 | 74.3876
3 | 0.684 | 0.0085 | -0.0726 | 80.4706
3.5 | 0.7412 | 0.00861 | -0.0734 | 86.0859
4 | 0.798 | 0.00864 | -0.074 | 92.3611
4.5 | 0.8552 | 0.00873 | -0.0747 | 97.9611
5 | 0.9089 | 0.00872 | -0.0747 | 104.2317
5.5 | 0.9622 | 0.00878 | -0.0746 | 109.59
6.5 | 1.0558 | 0.00893 | -0.0719 | 118.2307
7 | 1.0964 | 0.00918 | -0.0694 | 119.4336
7.5 | 1.121 | 0.00958 | -0.064 | 117.0146
8 | 1.1182 | 0.01071 | -0.0542 | 104.4071
8.5 | 1.0895 | 0.01308 | -0.0415 | 83.2951
9 | 1.0769 | 0.01718 | -0.0357 | 62.6834
9.5 | 1.065 | 0.0208 | -0.0292 | 51.2019
10 | 1.0574 | 0.02452 | -0.0237 | 43.124
10.5 | 1.0542 | 0.0283 | -0.0193 | 37.2509
11 | 1.0568 | 0.03196 | -0.0159 | 33.0663
11.5 | 1.067 | 0.03531 | -0.0133 | 30.2181
12 | 1.084 | 0.0383 | -0.0114 | 28.3029
12.5 | 1.1038 | 0.04121 | -0.01 | 26.7848
13 | 1.1208 | 0.04445 | -0.0086 | 25.2148
13.5 | 1.1381 | 0.04779 | -0.0074 | 23.8146
14 | 1.1579 | 0.05102 | -0.0066 | 22.695
14.5 | 1.1695 | 0.05512 | -0.0057 | 21.2173
15 | 1.1802 | 0.05948 | -0.005 | 19.842
15.5 | 1.1959 | 0.06344 | -0.0047 | 18.8509
16 | 1.2116 | 0.06751 | -0.0047 | 17.947
16.5 | 1.2214 | 0.07236 | -0.0048 | 16.8795
17 | 1.2221 | 0.07828 | -0.005 | 15.6119
17.5 | 1.2346 | 0.08313 | -0.0057 | 14.8514
18 | 1.2451 | 0.08832 | -0.0066 | 14.0976
18.5 | 1.2532 | 0.09391 | -0.0079 | 13.3447
19 | 1.2608 | 0.09972 | -0.0095 | 12.6434
19.5 | 1.2652 | 0.10595 | -0.0114 | 11.9415
20 | 1.2678 | 0.11226 | -0.0133 | 11.2934

## 37. Re 750k Mach 0.25 (1)
BIGFOIL.COM POLAR EXPORT
NACA65-419 a=0.6
NACA65-419 a=0.6 |  |  |  | Cl Max: | 1.546 | at alpha= | 13 | deg
JavaFoil+Calcfoil stall+Eppler ext transition |  |  |  | L/D Max: | 110.134 | at alpha= | 7 | deg
Re: | 750000 |  |  | Cd Min: | 0.00697 | at alpha= | -3 | deg
Mach: | 0.25 |  |  | Cl=0 at alpha= | -2.8462 | deg
|  |  |  | @ Cl=0.1, Cd= | 0.0073116
|  |  |  | @ Cl=0.4, Cd= | 0.0076746
|  |  |  | @ Cl=0.6, Cd= | 0.0080961
alpha (deg) | Cl | Cd | Cm | Cl/Cd
-19 | -0.539 | 0.20691 | -0.012 | -2.605
-18.5 | -0.589 | 0.1916 | -0.012 | -3.077
-18 | -0.636 | 0.17478 | -0.013 | -3.64
-17.5 | -0.679 | 0.16302 | -0.013 | -4.166
-17 | -0.718 | 0.15291 | -0.014 | -4.693
-16.5 | -0.751 | 0.14694 | -0.015 | -5.114
-16 | -0.78 | 0.13637 | -0.015 | -5.721
-15.5 | -0.803 | 0.12829 | -0.016 | -6.262
-15 | -0.821 | 0.11867 | -0.017 | -6.918
-14.5 | -0.83 | 0.10777 | -0.016 | -7.706
-14 | -0.836 | 0.10176 | -0.016 | -8.215
-13.5 | -0.836 | 0.09525 | -0.017 | -8.774
-13 | -0.829 | 0.08886 | -0.018 | -9.327
-12.5 | -0.812 | 0.08352 | -0.019 | -9.723
-12 | -0.787 | 0.08753 | -0.017 | -8.995
-11.5 | -0.768 | 0.073 | -0.022 | -10.52
-11 | -0.74 | 0.06869 | -0.022 | -10.773
-10.5 | -0.827 | 0.0214 | -0.04 | -38.656
-10 | -0.797 | 0.0188 | -0.041 | -42.362
-9.5 | -0.757 | 0.01731 | -0.043 | -43.721
-9 | -0.712 | 0.01637 | -0.044 | -43.49
-8.5 | -0.664 | 0.01548 | -0.045 | -42.931
-8 | -0.614 | 0.01465 | -0.046 | -41.916
-7.5 | -0.561 | 0.01398 | -0.048 | -40.169
-7 | -0.507 | 0.01331 | -0.049 | -38.065
-6.5 | -0.45 | 0.01277 | -0.05 | -35.234
-6 | -0.392 | 0.01231 | -0.051 | -31.835
-5.5 | -0.332 | 0.01186 | -0.052 | -27.993
-5 | -0.271 | 0.01153 | -0.054 | -23.544
-4.5 | -0.209 | 0.0112 | -0.055 | -18.705
-4 | -0.147 | 0.01091 | -0.056 | -13.46
-3.5 | -0.084 | 0.00737 | -0.058 | -11.388
-3 | -0.02 | 0.00697 | -0.059 | -2.835
-2.5 | 0.045 | 0.00726 | -0.06 | 6.149
-2 | 0.109 | 0.00732 | -0.061 | 14.955
-1.5 | 0.174 | 0.00734 | -0.062 | 23.731
-1 | 0.239 | 0.00737 | -0.063 | 32.409
-0.5 | 0.303 | 0.00745 | -0.064 | 40.717
0 | 0.363 | 0.00761 | -0.065 | 47.729
0.5 | 0.426 | 0.00772 | -0.066 | 55.222
1 | 0.489 | 0.00785 | -0.067 | 62.276
1.5 | 0.552 | 0.00798 | -0.068 | 69.164
2 | 0.614 | 0.00813 | -0.069 | 75.553
2.5 | 0.677 | 0.0083 | -0.069 | 81.523
3 | 0.739 | 0.00847 | -0.07 | 87.19
3.5 | 0.8 | 0.00868 | -0.071 | 92.204
4 | 0.862 | 0.0089 | -0.072 | 96.92
4.5 | 0.924 | 0.00913 | -0.073 | 101.21
5 | 0.976 | 0.00941 | -0.074 | 103.761
5.5 | 1.033 | 0.00973 | -0.075 | 106.248
6 | 1.09 | 0.01007 | -0.076 | 108.278
6.5 | 1.145 | 0.01043 | -0.077 | 109.73
7 | 1.198 | 0.01088 | -0.078 | 110.134
7.5 | 1.237 | 0.02123 | -0.078 | 58.274
8 | 1.285 | 0.02241 | -0.079 | 57.355
8.5 | 1.33 | 0.02354 | -0.08 | 56.51
9 | 1.372 | 0.02469 | -0.081 | 55.578
9.5 | 1.411 | 0.0257 | -0.081 | 54.888
10 | 1.445 | 0.02699 | -0.082 | 53.538
10.5 | 1.475 | 0.02853 | -0.083 | 51.71
11 | 1.501 | 0.02995 | -0.084 | 50.106
11.5 | 1.521 | 0.0316 | -0.085 | 48.128
12 | 1.536 | 0.03351 | -0.085 | 45.824
12.5 | 1.544 | 0.03553 | -0.086 | 43.47
13 | 1.546 | 0.03774 | -0.087 | 40.969
13.5 | 1.536 | 0.0401 | -0.088 | 38.312
14 | 1.518 | 0.04271 | -0.088 | 35.539
14.5 | 1.491 | 0.04551 | -0.089 | 32.776
15 | 1.456 | 0.04887 | -0.089 | 29.8
15.5 | 1.231 | 0.11796 | -0.054 | 10.438
16 | 1.19 | 0.12584 | -0.052 | 9.454
16.5 | 1.14 | 0.13571 | -0.047 | 8.402
17 | 1.085 | 0.14686 | -0.045 | 7.388
17.5 | 1.022 | 0.15762 | -0.045 | 6.487
18 | 0.955 | 0.16529 | -0.044 | 5.777

## 38. Re 750k Mach 0.25 (2)
BIGFOIL.COM POLAR EXPORT
NACA65-419 a=0.6
NACA65-419 a=0.6 |  |  |  | Cl Max: | 1.2211 | at alpha= | 19 | deg
XFOIL ncrit=9 |  |  |  | L/D Max: | 115.765 | at alpha= | 7 | deg
Re: | 750000 |  |  | Cd Min: | 0.17851 | at alpha= | -18 | deg
Mach: | 0.25 |  |  | Cl=0 at alpha= | -2.832 | deg
|  |  |  | @ Cl=0.1, Cd= | 0.00827
|  |  |  | @ Cl=0.4, Cd= | 0.00839
|  |  |  | @ Cl=0.6, Cd= | 0.0085776
alpha (deg) | Cl | Cd | Cm | Cl/Cd
-18 | -0.4023 | 0.17851 | -0.0356 | -2.2537
-17.5 | -0.4057 | 0.16649 | -0.042 | -2.4368
-17 | -0.3797 | 0.16298 | -0.0442 | -2.3297
-16.5 | -0.3885 | 0.14955 | -0.052 | -2.5978
-16 | -0.3713 | 0.14386 | -0.0546 | -2.581
-15 | -0.6422 | 0.06732 | -0.0966 | -9.5395
-14.5 | -0.6796 | 0.0571 | -0.1013 | -11.9019
-14 | -0.7088 | 0.04924 | -0.1036 | -14.3948
-13.5 | -0.7365 | 0.04203 | -0.1037 | -17.5232
-13 | -0.7427 | 0.03685 | -0.1026 | -20.1547
-12.5 | -0.7354 | 0.03303 | -0.101 | -22.2646
-12 | -0.7195 | 0.02992 | -0.099 | -24.0475
-11.5 | -0.6958 | 0.02736 | -0.097 | -25.4313
-11 | -0.6658 | 0.02517 | -0.0951 | -26.4521
-10.5 | -0.6319 | 0.02327 | -0.0932 | -27.1551
-10 | -0.5956 | 0.02159 | -0.0914 | -27.5868
-9.5 | -0.5593 | 0.02015 | -0.0893 | -27.7568
-9 | -0.5237 | 0.01877 | -0.0871 | -27.9009
-8.5 | -0.4976 | 0.01702 | -0.0835 | -29.2362
-8 | -0.4695 | 0.01588 | -0.0797 | -29.5655
-7.5 | -0.4401 | 0.01506 | -0.0755 | -29.2231
-7 | -0.4002 | 0.01427 | -0.0731 | -28.0448
-6.5 | -0.3604 | 0.01337 | -0.0706 | -26.9559
-6 | -0.3132 | 0.01278 | -0.0693 | -24.507
-5.5 | -0.2644 | 0.01212 | -0.0682 | -21.8152
-5 | -0.2137 | 0.01153 | -0.0674 | -18.5343
-4.5 | -0.1699 | 0.01049 | -0.0658 | -16.1964
-4 | -0.133 | 0.00865 | -0.0636 | -15.3757
-3.5 | -0.0804 | 0.00807 | -0.0632 | -9.9628
-3 | -0.0204 | 0.00808 | -0.0638 | -2.5248
-2.5 | 0.0403 | 0.00817 | -0.0646 | 4.9327
-2 | 0.1 | 0.00827 | -0.0651 | 12.0919
-1.5 | 0.1604 | 0.00834 | -0.0659 | 19.2326
-1 | 0.2216 | 0.0084 | -0.0669 | 26.381
-0.5 | 0.2823 | 0.0084 | -0.0679 | 33.6071
0 | 0.3432 | 0.00839 | -0.0689 | 40.9058
0.5 | 0.4039 | 0.00839 | -0.0699 | 48.1406
1 | 0.4647 | 0.00849 | -0.0709 | 54.735
1.5 | 0.5248 | 0.00855 | -0.0718 | 61.3801
2 | 0.5848 | 0.00855 | -0.0726 | 68.3977
2.5 | 0.6454 | 0.00866 | -0.0736 | 74.5266
3 | 0.7049 | 0.00879 | -0.0744 | 80.1934
3.5 | 0.7637 | 0.00886 | -0.075 | 86.1964
4 | 0.8232 | 0.00894 | -0.0757 | 92.0805
4.5 | 0.8804 | 0.00902 | -0.0759 | 97.6053
5.5 | 0.9901 | 0.0091 | -0.0753 | 108.8022
6 | 1.0367 | 0.00914 | -0.0733 | 113.4245
6.5 | 1.0793 | 0.00934 | -0.0706 | 115.5567
7 | 1.1125 | 0.00961 | -0.0662 | 115.7648
8 | 1.1122 | 0.01212 | -0.0476 | 91.7657
8.5 | 1.0787 | 0.01535 | -0.0356 | 70.2736
9 | 1.0622 | 0.02007 | -0.03 | 52.9248
9.5 | 1.0484 | 0.02415 | -0.0238 | 43.412
10 | 1.0397 | 0.02834 | -0.0187 | 36.6867
10.5 | 1.0356 | 0.03254 | -0.0146 | 31.8254
11 | 1.0396 | 0.03647 | -0.0114 | 28.5056
11.5 | 1.054 | 0.03986 | -0.0093 | 26.4425
12 | 1.0712 | 0.04319 | -0.0075 | 24.802
12.5 | 1.0916 | 0.04641 | -0.0061 | 23.5208
13 | 1.1049 | 0.05037 | -0.0047 | 21.9357
13.5 | 1.1228 | 0.05405 | -0.0037 | 20.7734
14 | 1.1387 | 0.05808 | -0.0029 | 19.6057
14.5 | 1.143 | 0.06336 | -0.0021 | 18.0398
15 | 1.1586 | 0.06772 | -0.0018 | 17.1087
15.5 | 1.1714 | 0.0725 | -0.0017 | 16.1572
16 | 1.1831 | 0.07755 | -0.002 | 15.256
16.5 | 1.1863 | 0.08359 | -0.0024 | 14.1919
17 | 1.1966 | 0.08907 | -0.0031 | 13.4344
17.5 | 1.206 | 0.09481 | -0.0042 | 12.7202
18 | 1.2131 | 0.10105 | -0.0057 | 12.0049
18.5 | 1.2179 | 0.10768 | -0.0077 | 11.3104
19 | 1.2211 | 0.11466 | -0.0102 | 10.6497
19.5 | 1.2183 | 0.12246 | -0.0131 | 9.9486
20 | 1.2142 | 0.13102 | -0.0171 | 9.2673

## 39. Re 750k Mach 0.50 (1)
BIGFOIL.COM POLAR EXPORT
NACA65-419 a=0.6
NACA65-419 a=0.6 |  |  |  | Cl Max: | 1.393 | at alpha= | 8.5 | deg
JavaFoil+Calcfoil stall+Eppler ext transition |  |  |  | L/D Max: | 98.902 | at alpha= | 6 | deg
Re: | 750000 |  |  | Cd Min: | 0.00778 | at alpha= | -2.5 | deg
Mach: | 0.5 |  |  | Cl=0 at alpha= | -2.8472 | deg
|  |  |  | @ Cl=0.1, Cd= | 0.0078008
|  |  |  | @ Cl=0.4, Cd= | 0.0083773
|  |  |  | @ Cl=0.6, Cd= | 0.0089033
alpha (deg) | Cl | Cd | Cm | Cl/Cd
-20 | -0.973 | 0.21488 | -0.015 | -4.529
-19.5 | -0.945 | 0.20686 | -0.015 | -4.567
-19 | -0.917 | 0.20058 | -0.016 | -4.572
-18.5 | -0.889 | 0.1968 | -0.016 | -4.519
-18 | -0.862 | 0.19311 | -0.017 | -4.462
-17.5 | -0.832 | 0.18308 | -0.017 | -4.546
-17 | -0.804 | 0.17343 | -0.017 | -4.635
-16.5 | -0.776 | 0.1697 | -0.018 | -4.573
-16 | -0.748 | 0.16498 | -0.018 | -4.533
-15.5 | -0.72 | 0.157 | -0.019 | -4.586
-15 | -0.69 | 0.14943 | -0.018 | -4.62
-14.5 | -0.662 | 0.14662 | -0.019 | -4.517
-14 | -0.634 | 0.14153 | -0.019 | -4.481
-13.5 | -0.606 | 0.13751 | -0.02 | -4.408
-13 | -0.578 | 0.12918 | -0.02 | -4.475
-12.5 | -0.549 | 0.12574 | -0.019 | -4.363
-12 | -0.52 | 0.12337 | -0.019 | -4.219
-11.5 | -0.492 | 0.11854 | -0.02 | -4.153
-11 | -0.464 | 0.11307 | -0.021 | -4.104
-10.5 | -0.436 | 0.11251 | -0.021 | -3.873
-10 | -0.407 | 0.0923 | -0.02 | -4.41
-9.5 | -0.379 | 0.08849 | -0.021 | -4.28
-9 | -0.533 | 0.07143 | -0.021 | -7.467
-8.5 | -0.545 | 0.05731 | -0.025 | -9.517
-8 | -0.526 | 0.05236 | -0.027 | -10.048
-7.5 | -0.492 | 0.04851 | -0.027 | -10.15
-7 | -0.539 | 0.01601 | -0.054 | -33.676
-6.5 | -0.484 | 0.01528 | -0.055 | -31.714
-6 | -0.425 | 0.01452 | -0.056 | -29.296
-5.5 | -0.363 | 0.01374 | -0.058 | -26.403
-5 | -0.297 | 0.01312 | -0.059 | -22.667
-4.5 | -0.23 | 0.01258 | -0.06 | -18.301
-4 | -0.162 | 0.0121 | -0.061 | -13.364
-3.5 | -0.092 | 0.01169 | -0.063 | -7.885
-3 | -0.022 | 0.00784 | -0.065 | -2.813
-2.5 | 0.05 | 0.00778 | -0.066 | 6.41
-2 | 0.122 | 0.00781 | -0.067 | 15.675
-1.5 | 0.195 | 0.00786 | -0.068 | 24.753
-1 | 0.267 | 0.00793 | -0.069 | 33.674
-0.5 | 0.339 | 0.00799 | -0.07 | 42.426
0 | 0.402 | 0.00839 | -0.071 | 47.973
0.5 | 0.472 | 0.00857 | -0.073 | 55.105
1 | 0.542 | 0.00871 | -0.074 | 62.223
1.5 | 0.611 | 0.00894 | -0.075 | 68.367
2 | 0.681 | 0.00913 | -0.076 | 74.579
2.5 | 0.75 | 0.00939 | -0.077 | 79.889
3 | 0.819 | 0.00965 | -0.078 | 84.802
3.5 | 0.887 | 0.00995 | -0.079 | 89.147
4 | 0.955 | 0.01027 | -0.08 | 92.978
4.5 | 1.023 | 0.01067 | -0.081 | 95.95
5 | 1.077 | 0.0111 | -0.082 | 97.064
5.5 | 1.138 | 0.01159 | -0.083 | 98.218
6 | 1.197 | 0.0121 | -0.084 | 98.902
6.5 | 1.241 | 0.02403 | -0.084 | 51.652
7 | 1.292 | 0.02566 | -0.085 | 50.337
7.5 | 1.338 | 0.02733 | -0.086 | 48.95
8 | 1.373 | 0.02904 | -0.087 | 47.263
8.5 | 1.393 | 0.03101 | -0.088 | 44.935
9 | 1.393 | 0.03338 | -0.089 | 41.739
9.5 | 1.354 | 0.03584 | -0.09 | 37.767
10 | 1.025 | 0.07267 | -0.043 | 14.106
10.5 | 0.749 | 0.09836 | -0.034 | 7.62
11 | 0.778 | 0.10429 | -0.039 | 7.456
11.5 | 0.805 | 0.11268 | -0.039 | 7.142
12 | 0.833 | 0.11729 | -0.043 | 7.101
12.5 | 0.861 | 0.12766 | -0.045 | 6.741
13 | 0.888 | 0.12808 | -0.045 | 6.931
13.5 | 0.915 | 0.13489 | -0.047 | 6.786

## 40. Re 750k Mach 0.50 (2)
BIGFOIL.COM POLAR EXPORT
NACA65-419 a=0.6
NACA65-419 a=0.6 |  |  |  | Cl Max: | 1.1229 | at alpha= | 7.5 | deg
XFOIL ncrit=9 |  |  |  | L/D Max: | 94.8883 | at alpha= | 5.5 | deg
Re: | 750000 |  |  | Cd Min: | 0.22834 | at alpha= | -20 | deg
Mach: | 0.5 |  |  | Cl=0 at alpha= | -2.8149 | deg
|  |  |  | @ Cl=0.1, Cd= | 0.0090199
|  |  |  | @ Cl=0.4, Cd= | 0.0093843
|  |  |  | @ Cl=0.6, Cd= | 0.0097025
alpha (deg) | Cl | Cd | Cm | Cl/Cd
-20 | -0.4698 | 0.22834 | -0.0173 | -2.0575
-19.5 | -0.4559 | 0.21838 | -0.0231 | -2.0876
-19 | -0.4333 | 0.21113 | -0.0272 | -2.0523
-18.5 | -0.4099 | 0.20472 | -0.0314 | -2.0022
-18 | -0.4038 | 0.19319 | -0.0383 | -2.0902
-17.5 | -0.3715 | 0.18898 | -0.0407 | -1.9658
-17 | -0.3607 | 0.17875 | -0.0467 | -2.0179
-16.5 | -0.3349 | 0.17308 | -0.05 | -1.9349
-16 | -0.3333 | 0.16154 | -0.0575 | -2.0633
-15.5 | -0.3023 | 0.15672 | -0.0596 | -1.9289
-15 | -0.2841 | 0.14947 | -0.0639 | -1.9007
-14.5 | -0.2891 | 0.13671 | -0.072 | -2.1147
-14 | -0.2689 | 0.13005 | -0.0752 | -2.0677
-13.5 | -0.2503 | 0.12343 | -0.0787 | -2.0279
-13 | -0.275 | 0.10646 | -0.0871 | -2.5831
-12.5 | -0.2849 | 0.09483 | -0.0936 | -3.0043
-12 | -0.3329 | 0.07606 | -0.1051 | -4.3768
-11.5 | -0.3785 | 0.06111 | -0.1155 | -6.1937
-11 | -0.4135 | 0.05063 | -0.1212 | -8.1671
-10.5 | -0.4436 | 0.04237 | -0.1236 | -10.4697
-10 | -0.4611 | 0.03595 | -0.1235 | -12.8261
-9.5 | -0.4649 | 0.03097 | -0.1216 | -15.0113
-9 | -0.4559 | 0.02698 | -0.1186 | -16.8977
-8.5 | -0.4284 | 0.02398 | -0.1156 | -17.8649
-8 | -0.393 | 0.02171 | -0.1124 | -18.1023
-7.5 | -0.3565 | 0.01985 | -0.109 | -17.9597
-7 | -0.3223 | 0.0181 | -0.1054 | -17.8066
-6.5 | -0.2893 | 0.01654 | -0.1015 | -17.4909
-6 | -0.2674 | 0.01491 | -0.096 | -17.9343
-5.5 | -0.2419 | 0.01401 | -0.0897 | -17.2662
-5 | -0.2018 | 0.01316 | -0.0855 | -15.3343
-4.5 | -0.1536 | 0.01246 | -0.0826 | -12.3274
-4 | -0.1079 | 0.01156 | -0.0796 | -9.3339
-3.5 | -0.0796 | 0.00948 | -0.0748 | -8.3966
-3 | -0.0254 | 0.00874 | -0.0731 | -2.9062
-2.5 | 0.0432 | 0.00886 | -0.0734 | 4.8758
-2 | 0.1107 | 0.00905 | -0.0736 | 12.232
-1.5 | 0.1788 | 0.00924 | -0.074 | 19.3506
-1 | 0.2484 | 0.00931 | -0.0749 | 26.681
-0.5 | 0.3161 | 0.00933 | -0.0757 | 33.88
0 | 0.3837 | 0.00937 | -0.0765 | 40.9498
0.5 | 0.4523 | 0.00943 | -0.0774 | 47.9639
1 | 0.5212 | 0.00958 | -0.0783 | 54.405
1.5 | 0.5856 | 0.00967 | -0.0785 | 60.5584
2 | 0.652 | 0.00982 | -0.0789 | 66.3951
2.5 | 0.7203 | 0.00998 | -0.0796 | 72.1743
3 | 0.7839 | 0.01019 | -0.0794 | 76.9284
3.5 | 0.8456 | 0.01043 | -0.0788 | 81.0738
4 | 0.9119 | 0.01059 | -0.0787 | 86.1095
4.5 | 0.968 | 0.01083 | -0.0767 | 89.3813
5.5 | 1.0618 | 0.01119 | -0.0689 | 94.8883
6 | 1.0859 | 0.01165 | -0.0612 | 93.2103
6.5 | 1.1075 | 0.01253 | -0.0539 | 88.3879
7 | 1.1218 | 0.01408 | -0.0465 | 79.6733
7.5 | 1.1229 | 0.01649 | -0.0382 | 68.0958
8 | 1.089 | 0.02067 | -0.0272 | 52.6851
8.5 | 1.0403 | 0.02607 | -0.0162 | 39.9041
9 | 1.0215 | 0.03243 | -0.0128 | 31.4986
9.5 | 1.0038 | 0.03807 | -0.008 | 26.3672
10 | 0.9901 | 0.04385 | -0.0041 | 22.5792
10.5 | 0.9861 | 0.04934 | -0.0012 | 19.9858
11 | 1.0002 | 0.05388 | 0.0007 | 18.5635
11.5 | 1.0158 | 0.05857 | 0.0023 | 17.3433
12 | 1.0276 | 0.06382 | 0.0036 | 16.1015
12.5 | 1.0399 | 0.0693 | 0.0044 | 15.0058

## 41. Re 1M Mach 0.00 (1)
BIGFOIL.COM POLAR EXPORT
NACA65-419 a=0.6
NACA65-419 a=0.6 |  |  |  | Cl Max: | 1.613 | at alpha= | 14.5 | deg
JavaFoil+Calcfoil stall+Eppler ext transition |  |  |  | L/D Max: | 123.964 | at alpha= | 7 | deg
Re: | 1000000 |  |  | Cd Min: | 0.00639 | at alpha= | -1 | deg
Mach: | 0 |  |  | Cl=0 at alpha= | -2.8468 | deg
|  |  |  | @ Cl=0.1, Cd= | 0.00671
|  |  |  | @ Cl=0.4, Cd= | 0.0069628
|  |  |  | @ Cl=0.6, Cd= | 0.0072723
alpha (deg) | Cl | Cd | Cm | Cl/Cd
-18 | -0.924 | 0.14704 | -0.014 | -6.282
-17.5 | -0.931 | 0.13928 | -0.014 | -6.685
-17 | -0.936 | 0.13159 | -0.015 | -7.113
-16.5 | -0.938 | 0.12424 | -0.016 | -7.553
-16 | -0.934 | 0.11609 | -0.015 | -8.049
-15.5 | -0.931 | 0.10869 | -0.016 | -8.563
-15 | -0.927 | 0.10147 | -0.018 | -9.136
-14.5 | -0.918 | 0.0953 | -0.019 | -9.634
-14 | -0.912 | 0.08564 | -0.021 | -10.655
-13.5 | -0.907 | 0.07488 | -0.024 | -12.108
-13 | -0.988 | 0.02903 | -0.033 | -34.044
-12.5 | -0.973 | 0.02392 | -0.035 | -40.704
-12 | -0.946 | 0.02161 | -0.036 | -43.753
-11.5 | -0.914 | 0.01988 | -0.037 | -45.958
-11 | -0.878 | 0.01836 | -0.038 | -47.8
-10.5 | -0.839 | 0.01717 | -0.039 | -48.854
-10 | -0.797 | 0.01598 | -0.041 | -49.851
-9.5 | -0.752 | 0.01514 | -0.042 | -49.652
-9 | -0.705 | 0.01433 | -0.043 | -49.165
-8.5 | -0.655 | 0.01361 | -0.044 | -48.149
-8 | -0.604 | 0.01299 | -0.045 | -46.508
-7.5 | -0.551 | 0.01244 | -0.046 | -44.292
-7 | -0.496 | 0.01195 | -0.048 | -41.501
-6.5 | -0.44 | 0.01153 | -0.049 | -38.165
-6 | -0.383 | 0.01111 | -0.05 | -34.439
-5.5 | -0.324 | 0.01079 | -0.051 | -30.035
-5 | -0.265 | 0.0105 | -0.052 | -25.196
-4.5 | -0.204 | 0.00978 | -0.054 | -20.896
-4 | -0.143 | 0.01003 | -0.055 | -14.288
-3.5 | -0.081 | 0.00663 | -0.056 | -12.263
-3 | -0.019 | 0.00662 | -0.057 | -2.89
-2.5 | 0.043 | 0.00671 | -0.058 | 6.441
-2 | 0.106 | 0.00671 | -0.059 | 15.783
-1.5 | 0.169 | 0.0068 | -0.06 | 24.79
-1 | 0.231 | 0.00639 | -0.061 | 36.198
-0.5 | 0.294 | 0.00681 | -0.062 | 43.135
0 | 0.354 | 0.00691 | -0.063 | 51.219
0.5 | 0.415 | 0.00698 | -0.064 | 59.515
1 | 0.477 | 0.00703 | -0.065 | 67.805
1.5 | 0.538 | 0.00713 | -0.066 | 75.361
2 | 0.599 | 0.00727 | -0.067 | 82.31
2.5 | 0.659 | 0.00741 | -0.068 | 88.924
3 | 0.72 | 0.00754 | -0.069 | 95.492
3.5 | 0.78 | 0.00768 | -0.07 | 101.513
4 | 0.84 | 0.00787 | -0.071 | 106.695
4.5 | 0.9 | 0.00804 | -0.072 | 111.894
5 | 0.952 | 0.00827 | -0.072 | 115.072
5.5 | 1.008 | 0.00852 | -0.073 | 118.367
6 | 1.064 | 0.00881 | -0.074 | 120.66
6.5 | 1.118 | 0.00911 | -0.075 | 122.769
7 | 1.171 | 0.00945 | -0.076 | 123.964
7.5 | 1.207 | 0.01885 | -0.076 | 64.034
8 | 1.256 | 0.01996 | -0.077 | 62.936
8.5 | 1.303 | 0.02084 | -0.078 | 62.515
9 | 1.347 | 0.02179 | -0.078 | 61.805
9.5 | 1.388 | 0.02256 | -0.079 | 61.547
10 | 1.427 | 0.02368 | -0.08 | 60.27
10.5 | 1.463 | 0.0248 | -0.081 | 59.007
11 | 1.496 | 0.02602 | -0.082 | 57.503
11.5 | 1.526 | 0.02728 | -0.083 | 55.925
12 | 1.552 | 0.0287 | -0.083 | 54.068
12.5 | 1.574 | 0.03023 | -0.084 | 52.083
13 | 1.593 | 0.03177 | -0.085 | 50.128
13.5 | 1.604 | 0.0335 | -0.085 | 47.872
14 | 1.61 | 0.03544 | -0.086 | 45.437
14.5 | 1.613 | 0.03728 | -0.087 | 43.261
15 | 1.611 | 0.0394 | -0.088 | 40.875
15.5 | 1.604 | 0.04175 | -0.088 | 38.422
16 | 1.594 | 0.04402 | -0.089 | 36.209
16.5 | 1.579 | 0.04687 | -0.089 | 33.7
17 | 1.559 | 0.04973 | -0.09 | 31.339
17.5 | 1.532 | 0.05267 | -0.09 | 29.086
18 | 1.501 | 0.05666 | -0.091 | 26.499
18.5 | 1.467 | 0.06096 | -0.091 | 24.07
19 | 1.427 | 0.06731 | -0.091 | 21.198
19.5 | 1.378 | 0.07717 | -0.09 | 17.861

## 42. Re 1M Mach 0.00 (2)
BIGFOIL.COM POLAR EXPORT
NACA65-419 a=0.6
NACA65-419 a=0.6 |  |  |  | Cl Max: | 1.3114 | at alpha= | 20 | deg
XFOIL ncrit=9 |  |  |  | L/D Max: | 129.546 | at alpha= | 6.5 | deg
Re: | 1000000 |  |  | Cd Min: | 0.10475 | at alpha= | 20 | deg
Mach: | 0 |  |  | Cl=0 at alpha= | -2.8359 | deg
|  |  |  | @ Cl=0.1, Cd= | 0.0070635
|  |  |  | @ Cl=0.4, Cd= | 0.007217
|  |  |  | @ Cl=0.6, Cd= | 0.0073783
alpha (deg) | Cl | Cd | Cm | Cl/Cd
-19 | -0.8281 | 0.08932 | -0.075 | -9.2712
-18.5 | -0.8692 | 0.07562 | -0.0829 | -11.4943
-18 | -0.8923 | 0.06594 | -0.0878 | -13.532
-17.5 | -0.9011 | 0.05896 | -0.091 | -15.2832
-17 | -0.9105 | 0.05249 | -0.0931 | -17.3462
-16.5 | -0.9096 | 0.04783 | -0.0943 | -19.0174
-16 | -0.9086 | 0.04341 | -0.0948 | -20.9307
-15.5 | -0.9095 | 0.03851 | -0.0944 | -23.6172
-14.5 | -0.877 | 0.03301 | -0.0932 | -26.5677
-13.5 | -0.835 | 0.02833 | -0.0909 | -29.4741
-13 | -0.8098 | 0.0264 | -0.0896 | -30.6742
-12.5 | -0.7818 | 0.02458 | -0.0882 | -31.8063
-12 | -0.7525 | 0.02292 | -0.0866 | -32.8316
-11.5 | -0.722 | 0.02149 | -0.0849 | -33.597
-11 | -0.6899 | 0.02017 | -0.0832 | -34.2043
-10.5 | -0.6647 | 0.01839 | -0.0805 | -36.1446
-10 | -0.6394 | 0.017 | -0.0774 | -37.6118
-9.5 | -0.6106 | 0.01592 | -0.0744 | -38.3543
-9 | -0.5817 | 0.01515 | -0.0708 | -38.396
-8.5 | -0.5459 | 0.01443 | -0.0683 | -37.8309
-8 | -0.5033 | 0.01377 | -0.0668 | -36.5505
-7.5 | -0.4628 | 0.01291 | -0.065 | -35.8482
-7 | -0.4174 | 0.01231 | -0.0639 | -33.9074
-6.5 | -0.3677 | 0.0118 | -0.0635 | -31.161
-6 | -0.3182 | 0.01124 | -0.063 | -28.3096
-5.5 | -0.2665 | 0.01084 | -0.0628 | -24.5849
-5 | -0.2155 | 0.01032 | -0.0626 | -20.8818
-4.5 | -0.1692 | 0.00934 | -0.0619 | -18.1156
-4 | -0.1265 | 0.00793 | -0.0608 | -15.9521
-3.5 | -0.0775 | 0.00712 | -0.0604 | -10.8848
-3 | -0.0193 | 0.00703 | -0.0613 | -2.7454
-2.5 | 0.0395 | 0.00701 | -0.0622 | 5.6348
-2 | 0.0977 | 0.00706 | -0.063 | 13.8385
-1.5 | 0.1561 | 0.00715 | -0.0638 | 21.8322
-1 | 0.2153 | 0.00719 | -0.0648 | 29.9444
-0.5 | 0.2743 | 0.00715 | -0.0659 | 38.3636
0 | 0.3328 | 0.00721 | -0.0668 | 46.1581
0.5 | 0.3918 | 0.00721 | -0.0679 | 54.3412
1 | 0.4507 | 0.00726 | -0.0689 | 62.0799
1.5 | 0.5088 | 0.00725 | -0.0698 | 70.1793
2 | 0.5671 | 0.00735 | -0.0708 | 77.1565
2.5 | 0.6253 | 0.0074 | -0.0718 | 84.5
3 | 0.6829 | 0.00742 | -0.0726 | 92.035
3.5 | 0.7405 | 0.00753 | -0.0735 | 98.34
4 | 0.797 | 0.00758 | -0.0741 | 105.1451
4.5 | 0.8527 | 0.00763 | -0.0746 | 111.7562
5 | 0.9076 | 0.0077 | -0.0749 | 117.8701
5.5 | 0.9599 | 0.00778 | -0.0748 | 123.3805
6 | 1.0096 | 0.00791 | -0.0741 | 127.6359
6.5 | 1.0558 | 0.00815 | -0.0729 | 129.546
7 | 1.0967 | 0.00849 | -0.0707 | 129.1755
7.5 | 1.1072 | 0.00926 | -0.0629 | 119.568
8 | 1.0855 | 0.01126 | -0.0506 | 96.4032
8.5 | 1.0627 | 0.0139 | -0.0397 | 76.4532
9 | 1.0605 | 0.01732 | -0.0348 | 61.2298
9.5 | 1.0578 | 0.02043 | -0.0293 | 51.7768
10 | 1.0572 | 0.02369 | -0.0245 | 44.6264
10.5 | 1.0605 | 0.02697 | -0.0205 | 39.3215
11.5 | 1.0855 | 0.03291 | -0.0151 | 32.9839
12 | 1.1067 | 0.03548 | -0.0134 | 31.1922
12.5 | 1.1272 | 0.03818 | -0.0119 | 29.5233
13 | 1.1498 | 0.04081 | -0.0107 | 28.1745
13.5 | 1.1648 | 0.04415 | -0.0092 | 26.3828
14 | 1.1883 | 0.04688 | -0.0084 | 25.3477
14.5 | 1.2068 | 0.05015 | -0.0076 | 24.0638
15 | 1.2224 | 0.05376 | -0.0068 | 22.7381
15.5 | 1.2301 | 0.05832 | -0.0061 | 21.0922
16 | 1.2509 | 0.06164 | -0.0059 | 20.2936
16.5 | 1.2647 | 0.06581 | -0.0059 | 19.2174
17 | 1.2765 | 0.07034 | -0.006 | 18.1476
17.5 | 1.2856 | 0.07528 | -0.0064 | 17.0776
18 | 1.2831 | 0.08176 | -0.007 | 15.6935
18.5 | 1.2909 | 0.08722 | -0.008 | 14.8005
19 | 1.3002 | 0.0926 | -0.0094 | 14.041
19.5 | 1.3067 | 0.0985 | -0.011 | 13.266
20 | 1.3114 | 0.10475 | -0.0131 | 12.5193

## 43. Re 1M Mach 0.10 (1)
BIGFOIL.COM POLAR EXPORT
NACA65-419 a=0.6
NACA65-419 a=0.6 |  |  |  | Cl Max: | 1.602 | at alpha= | 14 | deg
JavaFoil+Calcfoil stall+Eppler ext transition |  |  |  | L/D Max: | 123.643 | at alpha= | 7 | deg
Re: | 1000000 |  |  | Cd Min: | 0.00643 | at alpha= | -1 | deg
Mach: | 0.1 |  |  | Cl=0 at alpha= | -2.8468 | deg
|  |  |  | @ Cl=0.1, Cd= | 0.0067256
|  |  |  | @ Cl=0.4, Cd= | 0.0069581
|  |  |  | @ Cl=0.6, Cd= | 0.0073277
alpha (deg) | Cl | Cd | Cm | Cl/Cd
-18 | -0.894 | 0.14768 | -0.014 | -6.056
-17.5 | -0.905 | 0.14133 | -0.014 | -6.403
-17 | -0.913 | 0.13386 | -0.015 | -6.822
-16.5 | -0.919 | 0.12714 | -0.016 | -7.228
-16 | -0.918 | 0.11662 | -0.015 | -7.875
-15.5 | -0.918 | 0.10999 | -0.016 | -8.344
-15 | -0.913 | 0.10497 | -0.017 | -8.7
-14.5 | -0.907 | 0.09764 | -0.018 | -9.291
-14 | -0.9 | 0.08988 | -0.02 | -10.014
-13.5 | -0.887 | 0.08379 | -0.021 | -10.588
-13 | -0.976 | 0.03202 | -0.033 | -30.47
-12.5 | -0.967 | 0.0251 | -0.035 | -38.536
-12 | -0.942 | 0.02228 | -0.036 | -42.29
-11.5 | -0.912 | 0.02028 | -0.037 | -44.974
-11 | -0.877 | 0.01872 | -0.038 | -46.868
-10.5 | -0.839 | 0.0174 | -0.04 | -48.22
-10 | -0.798 | 0.01621 | -0.041 | -49.217
-9.5 | -0.753 | 0.01533 | -0.042 | -49.135
-9 | -0.706 | 0.01445 | -0.043 | -48.881
-8.5 | -0.657 | 0.01375 | -0.044 | -47.795
-8 | -0.606 | 0.0131 | -0.045 | -46.257
-7.5 | -0.553 | 0.01256 | -0.047 | -44.016
-7 | -0.498 | 0.01202 | -0.048 | -41.42
-6.5 | -0.442 | 0.0116 | -0.049 | -38.094
-6 | -0.384 | 0.01119 | -0.05 | -34.334
-5.5 | -0.325 | 0.01083 | -0.051 | -30.045
-5 | -0.266 | 0.01052 | -0.053 | -25.261
-4.5 | -0.205 | 0.00985 | -0.054 | -20.809
-4 | -0.144 | 0.01007 | -0.055 | -14.298
-3.5 | -0.082 | 0.00667 | -0.056 | -12.249
-3 | -0.019 | 0.00668 | -0.057 | -2.878
-2.5 | 0.043 | 0.00669 | -0.058 | 6.494
-2 | 0.107 | 0.00673 | -0.059 | 15.815
-1.5 | 0.169 | 0.00681 | -0.06 | 24.883
-1 | 0.232 | 0.00643 | -0.061 | 36.112
-0.5 | 0.295 | 0.0068 | -0.062 | 43.382
0 | 0.355 | 0.0069 | -0.063 | 51.478
0.5 | 0.417 | 0.00698 | -0.064 | 59.723
1 | 0.479 | 0.00708 | -0.065 | 67.566
1.5 | 0.54 | 0.00719 | -0.066 | 75.139
2 | 0.601 | 0.00733 | -0.067 | 82.007
2.5 | 0.662 | 0.00744 | -0.068 | 88.984
3 | 0.723 | 0.00759 | -0.069 | 95.223
3.5 | 0.784 | 0.00775 | -0.07 | 101.078
4 | 0.844 | 0.0079 | -0.071 | 106.783
4.5 | 0.904 | 0.0081 | -0.072 | 111.671
5 | 0.956 | 0.00832 | -0.073 | 114.918
5.5 | 1.013 | 0.00861 | -0.074 | 117.68
6 | 1.068 | 0.00886 | -0.075 | 120.544
6.5 | 1.123 | 0.0092 | -0.076 | 121.985
7 | 1.176 | 0.00951 | -0.076 | 123.643
7.5 | 1.212 | 0.01906 | -0.076 | 63.605
8 | 1.261 | 0.02013 | -0.077 | 62.64
8.5 | 1.307 | 0.02105 | -0.078 | 62.098
9 | 1.351 | 0.02202 | -0.079 | 61.363
9.5 | 1.392 | 0.02281 | -0.08 | 61.036
10 | 1.431 | 0.02401 | -0.08 | 59.577
10.5 | 1.466 | 0.02511 | -0.081 | 58.395
11 | 1.498 | 0.02636 | -0.082 | 56.835
11.5 | 1.527 | 0.02766 | -0.083 | 55.2
12 | 1.552 | 0.02914 | -0.084 | 53.245
12.5 | 1.572 | 0.03068 | -0.084 | 51.248
13 | 1.589 | 0.03243 | -0.085 | 48.989
13.5 | 1.597 | 0.03418 | -0.086 | 46.729
14 | 1.602 | 0.03611 | -0.087 | 44.349
14.5 | 1.601 | 0.03815 | -0.087 | 41.956
15 | 1.595 | 0.04051 | -0.088 | 39.366
15.5 | 1.585 | 0.04265 | -0.088 | 37.17
16 | 1.571 | 0.04507 | -0.089 | 34.855
16.5 | 1.552 | 0.04802 | -0.09 | 32.314
17 | 1.526 | 0.05091 | -0.09 | 29.973
17.5 | 1.494 | 0.0547 | -0.09 | 27.309
18 | 1.457 | 0.05908 | -0.091 | 24.661
18.5 | 1.413 | 0.06554 | -0.09 | 21.562
19 | 1.355 | 0.07789 | -0.089 | 17.402

## 44. Re 1M Mach 0.10 (2)
BIGFOIL.COM POLAR EXPORT
NACA65-419 a=0.6
NACA65-419 a=0.6 |  |  |  | Cl Max: | 1.301 | at alpha= | 20 | deg
XFOIL ncrit=9 |  |  |  | L/D Max: | 129.015 | at alpha= | 6.5 | deg
Re: | 1000000 |  |  | Cd Min: | 0.19079 | at alpha= | -20 | deg
Mach: | 0.1 |  |  | Cl=0 at alpha= | -2.8361 | deg
|  |  |  | @ Cl=0.1, Cd= | 0.0070923
|  |  |  | @ Cl=0.4, Cd= | 0.007235
|  |  |  | @ Cl=0.6, Cd= | 0.0074004
alpha (deg) | Cl | Cd | Cm | Cl/Cd
-20 | -0.4882 | 0.19079 | -0.0224 | -2.5588
-19.5 | -0.4688 | 0.18699 | -0.0253 | -2.5071
-19 | -0.4637 | 0.17722 | -0.0303 | -2.6165
-18.5 | -0.791 | 0.09 | -0.0753 | -8.7889
-17.5 | -0.8551 | 0.06593 | -0.0893 | -12.9698
-17 | -0.8753 | 0.05744 | -0.0929 | -15.2385
-16.5 | -0.8798 | 0.05175 | -0.095 | -17.001
-16 | -0.8849 | 0.04642 | -0.096 | -19.0629
-15.5 | -0.8939 | 0.0407 | -0.0961 | -21.9631
-15 | -0.8849 | 0.03696 | -0.0955 | -23.9421
-14.5 | -0.8676 | 0.03445 | -0.0951 | -25.1843
-14 | -0.8511 | 0.03177 | -0.094 | -26.7894
-13.5 | -0.8301 | 0.02931 | -0.0928 | -28.3214
-13 | -0.8062 | 0.02722 | -0.0914 | -29.6179
-12.5 | -0.7789 | 0.02526 | -0.09 | -30.8353
-12 | -0.7499 | 0.02349 | -0.0883 | -31.9242
-11.5 | -0.7195 | 0.02197 | -0.0866 | -32.7492
-11 | -0.6874 | 0.02057 | -0.0849 | -33.4176
-10.5 | -0.6599 | 0.01888 | -0.0824 | -34.9523
-10 | -0.6353 | 0.01733 | -0.0794 | -36.659
-9.5 | -0.6064 | 0.01618 | -0.0764 | -37.4784
-9 | -0.5771 | 0.01531 | -0.0729 | -37.6943
-8.5 | -0.5447 | 0.01458 | -0.0697 | -37.3594
-8 | -0.5032 | 0.01388 | -0.068 | -36.2536
-7.5 | -0.4625 | 0.01306 | -0.0661 | -35.4135
-7 | -0.4182 | 0.0124 | -0.0648 | -33.7258
-6.5 | -0.3686 | 0.01187 | -0.0642 | -31.0531
-6 | -0.3189 | 0.01131 | -0.0637 | -28.1963
-5.5 | -0.2671 | 0.01091 | -0.0635 | -24.4821
-5 | -0.2159 | 0.01038 | -0.0632 | -20.7996
-4.5 | -0.1691 | 0.00943 | -0.0624 | -17.9321
-4 | -0.1262 | 0.00804 | -0.0613 | -15.6965
-3.5 | -0.0779 | 0.00713 | -0.0608 | -10.9257
-3 | -0.0194 | 0.00704 | -0.0616 | -2.7557
-2.5 | 0.0398 | 0.00704 | -0.0626 | 5.6534
-2 | 0.0983 | 0.00709 | -0.0633 | 13.8646
-1.5 | 0.1571 | 0.00717 | -0.0642 | 21.9107
-1 | 0.2166 | 0.00721 | -0.0652 | 30.0416
-0.5 | 0.2759 | 0.00718 | -0.0662 | 38.4262
0 | 0.3348 | 0.00723 | -0.0672 | 46.3071
0.5 | 0.3941 | 0.00723 | -0.0682 | 54.509
1 | 0.4533 | 0.00728 | -0.0693 | 62.2665
1.5 | 0.5118 | 0.00729 | -0.0702 | 70.2058
2 | 0.5704 | 0.00737 | -0.0712 | 77.3948
2.5 | 0.6289 | 0.00743 | -0.0721 | 84.6433
3 | 0.687 | 0.00746 | -0.073 | 92.0912
3.5 | 0.7449 | 0.00759 | -0.0738 | 98.1423
4 | 0.8017 | 0.00763 | -0.0744 | 105.0721
4.5 | 0.8577 | 0.00769 | -0.0749 | 111.5345
5 | 0.9128 | 0.00775 | -0.0752 | 117.7806
5.5 | 0.9652 | 0.00783 | -0.0749 | 123.2695
6 | 1.0148 | 0.00796 | -0.0742 | 127.4874
6.5 | 1.0605 | 0.00822 | -0.0727 | 129.0146
7 | 1.1 | 0.00858 | -0.0702 | 128.2051
7.5 | 1.1064 | 0.00942 | -0.0616 | 117.4522
8 | 1.0842 | 0.01154 | -0.0495 | 93.9515
8.5 | 1.0606 | 0.01429 | -0.0385 | 74.2197
9 | 1.0582 | 0.01782 | -0.0338 | 59.3827
9.5 | 1.0544 | 0.02105 | -0.0282 | 50.0903
10 | 1.0543 | 0.02434 | -0.0235 | 43.3155
10.5 | 1.0563 | 0.02778 | -0.0195 | 38.0238
11 | 1.0656 | 0.03097 | -0.0164 | 34.4075
11.5 | 1.0826 | 0.03377 | -0.0143 | 32.058
12 | 1.1044 | 0.03634 | -0.0126 | 30.3908
12.5 | 1.1258 | 0.03904 | -0.0111 | 28.8371
13 | 1.1474 | 0.04183 | -0.0099 | 27.4301
13.5 | 1.1626 | 0.04523 | -0.0084 | 25.7042
14 | 1.1858 | 0.04805 | -0.0076 | 24.6785
14.5 | 1.204 | 0.05142 | -0.0068 | 23.415
15 | 1.2175 | 0.05533 | -0.006 | 22.0043
15.5 | 1.2268 | 0.05984 | -0.0053 | 20.5013
16 | 1.2458 | 0.06344 | -0.0052 | 19.6375
16.5 | 1.2593 | 0.06775 | -0.0052 | 18.5875
17 | 1.2705 | 0.07245 | -0.0054 | 17.5362
17.5 | 1.2778 | 0.07771 | -0.0058 | 16.4432
18 | 1.2752 | 0.08435 | -0.0066 | 15.118
18.5 | 1.284 | 0.08981 | -0.0078 | 14.2968
19 | 1.292 | 0.0955 | -0.0092 | 13.5288
19.5 | 1.2975 | 0.1017 | -0.0111 | 12.7581
20 | 1.301 | 0.10824 | -0.0133 | 12.0196

## 45. Re 1M Mach 0.25 (1)
BIGFOIL.COM POLAR EXPORT
NACA65-419 a=0.6
NACA65-419 a=0.6 |  |  |  | Cl Max: | 1.549 | at alpha= | 13 | deg
JavaFoil+Calcfoil stall+Eppler ext transition |  |  |  | L/D Max: | 120.391 | at alpha= | 7 | deg
Re: | 1000000 |  |  | Cd Min: | 0.00678 | at alpha= | -3.5 | deg
Mach: | 0.25 |  |  | Cl=0 at alpha= | -2.8462 | deg
|  |  |  | @ Cl=0.1, Cd= | 0.0068845
|  |  |  | @ Cl=0.4, Cd= | 0.0070963
|  |  |  | @ Cl=0.6, Cd= | 0.0074476
alpha (deg) | Cl | Cd | Cm | Cl/Cd
-16.5 | -0.752 | 0.14214 | -0.015 | -5.289
-16 | -0.78 | 0.13252 | -0.015 | -5.889
-15.5 | -0.804 | 0.12585 | -0.016 | -6.387
-15 | -0.821 | 0.11636 | -0.017 | -7.06
-14.5 | -0.831 | 0.10558 | -0.016 | -7.874
-14 | -0.837 | 0.09946 | -0.017 | -8.416
-13.5 | -0.837 | 0.09284 | -0.018 | -9.021
-13 | -0.831 | 0.08626 | -0.02 | -9.636
-12.5 | -0.818 | 0.07878 | -0.022 | -10.385
-12 | -0.787 | 0.08496 | -0.017 | -9.269
-11.5 | -0.891 | 0.02379 | -0.038 | -37.468
-11 | -0.867 | 0.02111 | -0.039 | -41.069
-10.5 | -0.836 | 0.01906 | -0.04 | -43.89
-10 | -0.8 | 0.01749 | -0.042 | -45.735
-9.5 | -0.759 | 0.0162 | -0.043 | -46.879
-9 | -0.714 | 0.01535 | -0.044 | -46.516
-8.5 | -0.666 | 0.01451 | -0.045 | -45.931
-8 | -0.616 | 0.01374 | -0.047 | -44.809
-7.5 | -0.563 | 0.01309 | -0.048 | -42.994
-7 | -0.508 | 0.01251 | -0.049 | -40.588
-6.5 | -0.451 | 0.01202 | -0.05 | -37.535
-6 | -0.393 | 0.01155 | -0.051 | -34.002
-5.5 | -0.333 | 0.01118 | -0.053 | -29.78
-5 | -0.272 | 0.01082 | -0.054 | -25.135
-4.5 | -0.21 | 0.01051 | -0.055 | -19.976
-4 | -0.147 | 0.00946 | -0.056 | -15.554
-3.5 | -0.084 | 0.00678 | -0.058 | -12.392
-3 | -0.02 | 0.00682 | -0.059 | -2.898
-2.5 | 0.045 | 0.00679 | -0.06 | 6.576
-2 | 0.109 | 0.0069 | -0.061 | 15.864
-1.5 | 0.174 | 0.00681 | -0.062 | 25.55
-1 | 0.239 | 0.00688 | -0.063 | 34.708
-0.5 | 0.303 | 0.0069 | -0.064 | 43.928
0 | 0.364 | 0.00704 | -0.065 | 51.77
0.5 | 0.428 | 0.00714 | -0.066 | 59.916
1 | 0.491 | 0.00724 | -0.067 | 67.793
1.5 | 0.554 | 0.00736 | -0.068 | 75.227
2 | 0.617 | 0.00748 | -0.069 | 82.427
2.5 | 0.679 | 0.00762 | -0.07 | 89.062
3 | 0.741 | 0.00778 | -0.071 | 95.312
3.5 | 0.803 | 0.00795 | -0.072 | 101.025
4 | 0.865 | 0.00816 | -0.073 | 106.076
4.5 | 0.927 | 0.00836 | -0.074 | 110.832
5 | 0.98 | 0.00863 | -0.075 | 113.51
5.5 | 1.037 | 0.00891 | -0.076 | 116.375
6 | 1.094 | 0.00924 | -0.076 | 118.394
6.5 | 1.149 | 0.00957 | -0.077 | 120.072
7 | 1.203 | 0.00999 | -0.078 | 120.391
7.5 | 1.239 | 0.02013 | -0.078 | 61.544
8 | 1.287 | 0.02125 | -0.079 | 60.563
8.5 | 1.332 | 0.02232 | -0.08 | 59.685
9 | 1.374 | 0.02338 | -0.081 | 58.784
9.5 | 1.413 | 0.02436 | -0.082 | 57.991
10 | 1.447 | 0.02563 | -0.082 | 56.481
10.5 | 1.477 | 0.027 | -0.083 | 54.706
11 | 1.503 | 0.02839 | -0.084 | 52.942
11.5 | 1.523 | 0.02995 | -0.085 | 50.86
12 | 1.538 | 0.03176 | -0.086 | 48.433
12.5 | 1.547 | 0.03366 | -0.086 | 45.96
13 | 1.549 | 0.03573 | -0.087 | 43.352
13.5 | 1.539 | 0.03796 | -0.088 | 40.543
14 | 1.521 | 0.04036 | -0.089 | 37.685
14.5 | 1.495 | 0.04305 | -0.089 | 34.734
15 | 1.461 | 0.04607 | -0.09 | 31.72
15.5 | 1.417 | 0.05007 | -0.09 | 28.295
16 | 1.361 | 0.05572 | -0.09 | 24.433
16.5 | 1.156 | 0.12564 | -0.06 | 9.2
17 | 1.088 | 0.14169 | -0.05 | 7.68
17.5 | 1.024 | 0.15139 | -0.047 | 6.763
18 | 0.956 | 0.16108 | -0.047 | 5.938

## 46. Re 1M Mach 0.25 (2)
BIGFOIL.COM POLAR EXPORT
NACA65-419 a=0.6
NACA65-419 a=0.6 |  |  |  | Cl Max: | 1.2456 | at alpha= | 19.5 | deg
XFOIL ncrit=9 |  |  |  | L/D Max: | 126.994 | at alpha= | 6.5 | deg
Re: | 1000000 |  |  | Cd Min: | 0.18643 | at alpha= | -19 | deg
Mach: | 0.25 |  |  | Cl=0 at alpha= | -2.8344 | deg
|  |  |  | @ Cl=0.1, Cd= | 0.0072379
|  |  |  | @ Cl=0.4, Cd= | 0.0073689
|  |  |  | @ Cl=0.6, Cd= | 0.0075414
alpha (deg) | Cl | Cd | Cm | Cl/Cd
-19 | -0.4486 | 0.18643 | -0.0282 | -2.4063
-18.5 | -0.4448 | 0.17609 | -0.0336 | -2.526
-18 | -0.4117 | 0.17561 | -0.0356 | -2.3444
-16.5 | -0.6692 | 0.08536 | -0.0831 | -7.8397
-16 | -0.7004 | 0.07255 | -0.0915 | -9.654
-15 | -0.7664 | 0.05167 | -0.1015 | -14.8326
-14.5 | -0.7629 | 0.04702 | -0.1028 | -16.225
-14 | -0.77 | 0.04159 | -0.1033 | -18.5141
-13.5 | -0.7687 | 0.03723 | -0.1028 | -20.6473
-13 | -0.7628 | 0.03341 | -0.1016 | -22.8315
-12.5 | -0.7498 | 0.03006 | -0.0999 | -24.9434
-12 | -0.73 | 0.02728 | -0.0979 | -26.7595
-11.5 | -0.7036 | 0.02501 | -0.0959 | -28.1327
-11 | -0.6734 | 0.02306 | -0.0939 | -29.2021
-10.5 | -0.6411 | 0.02151 | -0.0919 | -29.8047
-10 | -0.6134 | 0.01938 | -0.0891 | -31.6512
-9.5 | -0.5851 | 0.0178 | -0.0863 | -32.8708
-9 | -0.5538 | 0.01662 | -0.0834 | -33.3213
-8.5 | -0.5244 | 0.01545 | -0.0799 | -33.9417
-8 | -0.4958 | 0.0146 | -0.0756 | -33.9589
-7.5 | -0.4569 | 0.01389 | -0.0728 | -32.8942
-7 | -0.4193 | 0.0129 | -0.07 | -32.5039
-6.5 | -0.3719 | 0.01226 | -0.0687 | -30.3344
-6 | -0.3207 | 0.01178 | -0.0679 | -27.2241
-5.5 | -0.2709 | 0.0112 | -0.0669 | -24.1875
-5 | -0.2178 | 0.01069 | -0.0665 | -20.3742
-4.5 | -0.1677 | 0.00994 | -0.0657 | -16.8712
-3.5 | -0.0798 | 0.00727 | -0.0631 | -10.9766
-3 | -0.0202 | 0.00713 | -0.0637 | -2.8331
-2.5 | 0.0408 | 0.00716 | -0.0645 | 5.6983
-2 | 0.1016 | 0.00724 | -0.0654 | 14.0331
-1.5 | 0.1623 | 0.00729 | -0.0662 | 22.2634
-1 | 0.2236 | 0.00733 | -0.0671 | 30.5048
-0.5 | 0.2849 | 0.00743 | -0.0682 | 38.3445
0 | 0.3458 | 0.00736 | -0.0692 | 46.9837
0.5 | 0.4068 | 0.00737 | -0.0702 | 55.1967
1 | 0.4677 | 0.00743 | -0.0712 | 62.9475
1.5 | 0.5283 | 0.00751 | -0.0722 | 70.3462
2 | 0.5885 | 0.00753 | -0.0731 | 78.1541
2.5 | 0.6489 | 0.00759 | -0.074 | 85.4941
3 | 0.7091 | 0.00772 | -0.0749 | 91.8523
3.5 | 0.7685 | 0.0078 | -0.0756 | 98.5256
4 | 0.8271 | 0.00785 | -0.0761 | 105.3631
4.5 | 0.8849 | 0.00796 | -0.0764 | 111.1683
5 | 0.941 | 0.00802 | -0.0764 | 117.3317
5.5 | 0.9935 | 0.0081 | -0.0756 | 122.6543
6 | 1.0412 | 0.0083 | -0.0739 | 125.4458
6.5 | 1.0858 | 0.00855 | -0.0717 | 126.9942
7 | 1.1099 | 0.00901 | -0.0657 | 123.1853
7.5 | 1.1057 | 0.01041 | -0.0556 | 106.2152
8 | 1.0777 | 0.01322 | -0.0436 | 81.5204
8.5 | 1.0512 | 0.01651 | -0.033 | 63.6705
9 | 1.0447 | 0.02069 | -0.0285 | 50.493
9.5 | 1.0395 | 0.02434 | -0.0231 | 42.7075
10 | 1.0379 | 0.02809 | -0.0186 | 36.9491
10.5 | 1.04 | 0.03187 | -0.0148 | 32.6326
11 | 1.0528 | 0.03516 | -0.0122 | 29.9431
11.5 | 1.0733 | 0.03802 | -0.0103 | 28.2299
12 | 1.0923 | 0.04115 | -0.0085 | 26.5443
12.5 | 1.1152 | 0.04408 | -0.0071 | 25.2995
13 | 1.1325 | 0.04759 | -0.0057 | 23.797
13.5 | 1.1502 | 0.0512 | -0.0045 | 22.4648
14 | 1.17 | 0.05473 | -0.0036 | 21.3777
14.5 | 1.1841 | 0.05895 | -0.0028 | 20.0865
15 | 1.1873 | 0.06439 | -0.0021 | 18.4392
15.5 | 1.2038 | 0.0687 | -0.0019 | 17.5226
16 | 1.2178 | 0.07342 | -0.002 | 16.5868
16.5 | 1.2271 | 0.07878 | -0.0024 | 15.5763
17 | 1.2323 | 0.08482 | -0.0031 | 14.5284
17.5 | 1.2292 | 0.09192 | -0.0043 | 13.3725
18 | 1.2387 | 0.09788 | -0.0058 | 12.6553
18.5 | 1.2421 | 0.10473 | -0.0077 | 11.86
19 | 1.2448 | 0.11183 | -0.0101 | 11.1312
19.5 | 1.2456 | 0.11941 | -0.0132 | 10.4313
20 | 1.2444 | 0.12737 | -0.0167 | 9.77

## 47. Re 1M Mach 0.50 (1)
BIGFOIL.COM POLAR EXPORT
NACA65-419 a=0.6
NACA65-419 a=0.6 |  |  |  | Cl Max: | 1.395 | at alpha= | 8.5 | deg
JavaFoil+Calcfoil stall+Eppler ext transition |  |  |  | L/D Max: | 108.628 | at alpha= | 6 | deg
Re: | 1000000 |  |  | Cd Min: | 0.0072 | at alpha= | -2.5 | deg
Mach: | 0.5 |  |  | Cl=0 at alpha= | -2.8472 | deg
|  |  |  | @ Cl=0.1, Cd= | 0.0072139
|  |  |  | @ Cl=0.4, Cd= | 0.0077191
|  |  |  | @ Cl=0.6, Cd= | 0.00815
alpha (deg) | Cl | Cd | Cm | Cl/Cd
-20 | -0.974 | 0.20417 | -0.015 | -4.769
-19.5 | -0.945 | 0.19633 | -0.015 | -4.812
-19 | -0.917 | 0.18967 | -0.016 | -4.836
-18.5 | -0.889 | 0.18527 | -0.016 | -4.8
-18 | -0.862 | 0.18159 | -0.017 | -4.746
-17.5 | -0.832 | 0.1722 | -0.017 | -4.834
-17 | -0.804 | 0.16618 | -0.017 | -4.838
-16.5 | -0.776 | 0.15888 | -0.018 | -4.884
-16 | -0.748 | 0.15868 | -0.018 | -4.714
-15.5 | -0.72 | 0.15233 | -0.019 | -4.729
-15 | -0.69 | 0.14264 | -0.018 | -4.841
-14.5 | -0.662 | 0.13761 | -0.019 | -4.813
-14 | -0.634 | 0.13268 | -0.019 | -4.781
-13.5 | -0.606 | 0.12868 | -0.02 | -4.711
-13 | -0.578 | 0.12362 | -0.02 | -4.677
-12.5 | -0.549 | 0.12112 | -0.019 | -4.531
-12 | -0.521 | 0.11747 | -0.02 | -4.431
-11.5 | -0.492 | 0.11244 | -0.02 | -4.379
-11 | -0.464 | 0.10564 | -0.021 | -4.394
-10.5 | -0.436 | 0.10515 | -0.021 | -4.145
-10 | -0.407 | 0.08398 | -0.021 | -4.848
-9.5 | -0.379 | 0.07179 | -0.021 | -5.278
-9 | -0.533 | 0.0687 | -0.021 | -7.765
-8.5 | -0.547 | 0.05555 | -0.026 | -9.839
-8 | -0.624 | 0.01759 | -0.051 | -35.482
-7.5 | -0.588 | 0.01605 | -0.052 | -36.633
-7 | -0.54 | 0.01507 | -0.054 | -35.851
-6.5 | -0.486 | 0.01428 | -0.055 | -33.999
-6 | -0.426 | 0.01354 | -0.057 | -31.484
-5.5 | -0.363 | 0.01291 | -0.058 | -28.146
-5 | -0.298 | 0.01241 | -0.059 | -24.031
-4.5 | -0.231 | 0.01134 | -0.06 | -20.356
-4 | -0.162 | 0.01137 | -0.062 | -14.255
-3.5 | -0.092 | 0.01099 | -0.063 | -8.405
-3 | -0.022 | 0.00725 | -0.065 | -3.039
-2.5 | 0.05 | 0.0072 | -0.066 | 6.925
-2 | 0.122 | 0.00722 | -0.067 | 16.96
-1.5 | 0.195 | 0.00725 | -0.068 | 26.859
-1 | 0.267 | 0.00735 | -0.07 | 36.332
-0.5 | 0.339 | 0.0074 | -0.071 | 45.827
0 | 0.404 | 0.00774 | -0.072 | 52.181
0.5 | 0.474 | 0.00785 | -0.073 | 60.379
1 | 0.544 | 0.00803 | -0.074 | 67.739
1.5 | 0.614 | 0.00818 | -0.075 | 74.982
2 | 0.683 | 0.00836 | -0.076 | 81.698
2.5 | 0.752 | 0.0086 | -0.077 | 87.448
3 | 0.822 | 0.00883 | -0.078 | 93.006
3.5 | 0.89 | 0.00908 | -0.079 | 97.991
4 | 0.959 | 0.00939 | -0.08 | 102.074
4.5 | 1.027 | 0.00978 | -0.082 | 105.025
5 | 1.081 | 0.01016 | -0.083 | 106.378
5.5 | 1.142 | 0.0106 | -0.084 | 107.817
6 | 1.201 | 0.01106 | -0.085 | 108.628
6.5 | 1.243 | 0.02277 | -0.084 | 54.562
7 | 1.294 | 0.0244 | -0.085 | 53.022
7.5 | 1.34 | 0.02597 | -0.086 | 51.584
8 | 1.375 | 0.02759 | -0.087 | 49.829
8.5 | 1.395 | 0.02944 | -0.088 | 47.391
9 | 1.395 | 0.03167 | -0.089 | 44.051
9.5 | 1.356 | 0.03416 | -0.09 | 39.686
10 | 1.2 | 0.03731 | -0.091 | 32.157
10.5 | 0.75 | 0.09572 | -0.036 | 7.832
11 | 0.778 | 0.10021 | -0.039 | 7.761
11.5 | 0.805 | 0.10666 | -0.039 | 7.546
12 | 0.833 | 0.11412 | -0.044 | 7.301
12.5 | 0.861 | 0.11817 | -0.045 | 7.283
13 | 0.888 | 0.12089 | -0.045 | 7.344
13.5 | 0.916 | 0.1284 | -0.048 | 7.131

## 48. Re 1M Mach 0.50 (2)
BIGFOIL.COM POLAR EXPORT
NACA65-419 a=0.6
NACA65-419 a=0.6 |  |  |  | Cl Max: | 1.1303 | at alpha= | 7 | deg
XFOIL ncrit=9 |  |  |  | L/D Max: | 109.041 | at alpha= | 5.5 | deg
Re: | 1000000 |  |  | Cd Min: | 0.14397 | at alpha= | -15 | deg
Mach: | 0.5 |  |  | Cl=0 at alpha= | -2.8275 | deg
|  |  |  | @ Cl=0.1, Cd= | 0.0078056
|  |  |  | @ Cl=0.4, Cd= | 0.0081514
|  |  |  | @ Cl=0.6, Cd= | 0.0084085
alpha (deg) | Cl | Cd | Cm | Cl/Cd
-15 | -0.3031 | 0.14397 | -0.0667 | -2.1053
-14.5 | -0.2919 | 0.13466 | -0.0718 | -2.1677
-14 | -0.2899 | 0.12352 | -0.0767 | -2.347
-13.5 | -0.292 | 0.11237 | -0.0828 | -2.5986
-13 | -0.3131 | 0.09819 | -0.0905 | -3.1887
-12.5 | -0.3592 | 0.08069 | -0.1012 | -4.4516
-12 | -0.399 | 0.06585 | -0.1116 | -6.0592
-11.5 | -0.4263 | 0.05509 | -0.1184 | -7.7382
-11 | -0.453 | 0.04619 | -0.1225 | -9.8073
-10.5 | -0.4747 | 0.03905 | -0.1237 | -12.1562
-10 | -0.4858 | 0.03337 | -0.123 | -14.558
-9.5 | -0.4858 | 0.02862 | -0.1207 | -16.9741
-9 | -0.47 | 0.02509 | -0.1177 | -18.7326
-8.5 | -0.4423 | 0.02236 | -0.1142 | -19.7809
-8 | -0.4084 | 0.02016 | -0.1108 | -20.2579
-7.5 | -0.3746 | 0.01827 | -0.1071 | -20.5036
-6.5 | -0.32 | 0.01477 | -0.0981 | -21.6655
-6 | -0.2922 | 0.01359 | -0.0925 | -21.5011
-5.5 | -0.2572 | 0.01289 | -0.0873 | -19.9535
-5 | -0.2132 | 0.01206 | -0.0836 | -17.6783
-4.5 | -0.1601 | 0.01144 | -0.0814 | -13.9948
-4 | -0.1066 | 0.01078 | -0.0793 | -9.8887
-3.5 | -0.0671 | 0.0093 | -0.0759 | -7.2151
-3 | -0.0236 | 0.00775 | -0.0731 | -3.0452
-2.5 | 0.0448 | 0.00771 | -0.0735 | 5.8106
-2 | 0.1141 | 0.00783 | -0.0741 | 14.5722
-1.5 | 0.1829 | 0.00799 | -0.0746 | 22.8911
-1 | 0.2523 | 0.00803 | -0.0755 | 31.4197
-0.5 | 0.3215 | 0.00807 | -0.0764 | 39.8389
0 | 0.3902 | 0.00814 | -0.0774 | 47.9361
0.5 | 0.4589 | 0.00822 | -0.0783 | 55.8273
1 | 0.5269 | 0.00826 | -0.079 | 63.7893
1.5 | 0.5953 | 0.0084 | -0.0798 | 70.869
2 | 0.6618 | 0.00852 | -0.0802 | 77.6761
2.5 | 0.7285 | 0.00865 | -0.0806 | 84.2197
3 | 0.7952 | 0.00878 | -0.0808 | 90.5695
3.5 | 0.8609 | 0.00902 | -0.0808 | 95.4435
4 | 0.9224 | 0.00918 | -0.0799 | 100.4793
4.5 | 0.9865 | 0.00936 | -0.0791 | 105.3953
5 | 1.0356 | 0.00955 | -0.0756 | 108.4398
5.5 | 1.0686 | 0.0098 | -0.0692 | 109.0408
6 | 1.0933 | 0.0105 | -0.0619 | 104.1238
6.5 | 1.1186 | 0.01158 | -0.0554 | 96.5976
7 | 1.1303 | 0.01341 | -0.0477 | 84.2878
8 | 1.0575 | 0.02214 | -0.0252 | 47.7642
8.5 | 1.0217 | 0.02739 | -0.0162 | 37.3019
9 | 0.9969 | 0.03226 | -0.0086 | 30.902
9.5 | 0.9988 | 0.03811 | -0.008 | 26.2083
10 | 0.9907 | 0.0435 | -0.0042 | 22.7747
10.5 | 0.9987 | 0.04812 | -0.0016 | 20.7544
11 | 1.0174 | 0.05228 | 0.0004 | 19.4606
11.5 | 1.0375 | 0.05653 | 0.002 | 18.3531
12 | 1.0514 | 0.06152 | 0.0034 | 17.0904

## 49. Re 2M Mach 0.00 (1)
BIGFOIL.COM POLAR EXPORT
NACA65-419 a=0.6
NACA65-419 a=0.6 |  |  |  | Cl Max: | 1.62 | at alpha= | 14.5 | deg
JavaFoil+Calcfoil stall+Eppler ext transition |  |  |  | L/D Max: | 144.5 | at alpha= | 7 | deg
Re: | 2000000 |  |  | Cd Min: | 0.00564 | at alpha= | 1 | deg
Mach: | 0 |  |  | Cl=0 at alpha= | -2.8468 | deg
|  |  |  | @ Cl=0.1, Cd= | 0.0057671
|  |  |  | @ Cl=0.4, Cd= | 0.0060418
|  |  |  | @ Cl=0.6, Cd= | 0.0061974
alpha (deg) | Cl | Cd | Cm | Cl/Cd
-20 | -0.877 | 0.16935 | -0.012 | -5.179
-19.5 | -0.892 | 0.16224 | -0.013 | -5.498
-19 | -0.905 | 0.15399 | -0.013 | -5.876
-18.5 | -0.917 | 0.14582 | -0.014 | -6.288
-18 | -0.927 | 0.13747 | -0.015 | -6.744
-17.5 | -0.935 | 0.13042 | -0.016 | -7.17
-17 | -0.94 | 0.12325 | -0.016 | -7.628
-16.5 | -0.944 | 0.11568 | -0.017 | -8.157
-16 | -0.988 | 0.07564 | -0.023 | -13.064
-15.5 | -1.047 | 0.04157 | -0.028 | -25.198
-15 | -1.059 | 0.03261 | -0.029 | -32.472
-14.5 | -1.057 | 0.02819 | -0.031 | -37.517
-14 | -1.049 | 0.02514 | -0.032 | -41.732
-13.5 | -1.035 | 0.02283 | -0.033 | -45.348
-13 | -1.015 | 0.02078 | -0.034 | -48.879
-12.5 | -0.988 | 0.01918 | -0.035 | -51.506
-12 | -0.957 | 0.0178 | -0.036 | -53.744
-11.5 | -0.922 | 0.01664 | -0.038 | -55.444
-11 | -0.885 | 0.01553 | -0.039 | -56.988
-10.5 | -0.845 | 0.01461 | -0.04 | -57.838
-10 | -0.802 | 0.0136 | -0.041 | -58.985
-9.5 | -0.757 | 0.01299 | -0.042 | -58.266
-9 | -0.709 | 0.01229 | -0.043 | -57.686
-8.5 | -0.659 | 0.01175 | -0.044 | -56.112
-8 | -0.608 | 0.01123 | -0.046 | -54.112
-7.5 | -0.554 | 0.01083 | -0.047 | -51.158
-7 | -0.499 | 0.01046 | -0.048 | -47.717
-6.5 | -0.442 | 0.0101 | -0.049 | -43.781
-6 | -0.385 | 0.00975 | -0.05 | -39.451
-5.5 | -0.327 | 0.00963 | -0.052 | -33.964
-5 | -0.266 | 0.00927 | -0.053 | -28.735
-4.5 | -0.205 | 0.00909 | -0.054 | -22.543
-4 | -0.143 | 0.00883 | -0.055 | -16.235
-3.5 | -0.081 | 0.00572 | -0.056 | -14.217
-3 | -0.019 | 0.00574 | -0.057 | -3.332
-2.5 | 0.043 | 0.00574 | -0.058 | 7.539
-2 | 0.106 | 0.00577 | -0.059 | 18.368
-1.5 | 0.169 | 0.00581 | -0.06 | 29.038
-1 | 0.231 | 0.00584 | -0.061 | 39.576
-0.5 | 0.294 | 0.00586 | -0.062 | 50.16
0 | 0.356 | 0.00593 | -0.063 | 60.048
0.5 | 0.419 | 0.00609 | -0.064 | 68.835
1 | 0.48 | 0.00564 | -0.065 | 85.097
1.5 | 0.541 | 0.00612 | -0.066 | 88.432
2 | 0.602 | 0.0062 | -0.067 | 97.065
2.5 | 0.663 | 0.00632 | -0.068 | 105.003
3 | 0.724 | 0.0064 | -0.069 | 113.138
3.5 | 0.785 | 0.00655 | -0.07 | 119.723
4 | 0.845 | 0.00673 | -0.071 | 125.644
4.5 | 0.905 | 0.00688 | -0.072 | 131.584
5 | 0.958 | 0.00708 | -0.073 | 135.221
5.5 | 1.014 | 0.00729 | -0.074 | 139.159
6 | 1.07 | 0.00757 | -0.075 | 141.354
6.5 | 1.124 | 0.00785 | -0.076 | 143.248
7 | 1.178 | 0.00815 | -0.077 | 144.5
7.5 | 1.212 | 0.01661 | -0.076 | 72.988
8 | 1.261 | 0.01757 | -0.077 | 71.748
8.5 | 1.307 | 0.01836 | -0.078 | 71.19
9 | 1.352 | 0.0192 | -0.079 | 70.38
9.5 | 1.394 | 0.02014 | -0.08 | 69.2
10 | 1.433 | 0.02109 | -0.08 | 67.926
10.5 | 1.469 | 0.02188 | -0.081 | 67.125
11 | 1.502 | 0.02292 | -0.082 | 65.518
11.5 | 1.532 | 0.02402 | -0.083 | 63.771
12 | 1.558 | 0.02523 | -0.084 | 61.75
12.5 | 1.581 | 0.02656 | -0.084 | 59.523
13 | 1.599 | 0.02796 | -0.085 | 57.192
13.5 | 1.61 | 0.02949 | -0.086 | 54.61
14 | 1.617 | 0.031 | -0.087 | 52.17
14.5 | 1.62 | 0.0327 | -0.087 | 49.538
15 | 1.618 | 0.03456 | -0.088 | 46.806
15.5 | 1.611 | 0.03651 | -0.089 | 44.131
16 | 1.601 | 0.03852 | -0.089 | 41.577
16.5 | 1.587 | 0.04089 | -0.09 | 38.821
17 | 1.567 | 0.04321 | -0.091 | 36.262
17.5 | 1.541 | 0.04561 | -0.091 | 33.791
18 | 1.512 | 0.04866 | -0.092 | 31.069
18.5 | 1.48 | 0.05176 | -0.092 | 28.596
19 | 1.446 | 0.05493 | -0.092 | 26.314
19.5 | 1.408 | 0.05897 | -0.093 | 23.881

## 50. Re 2M Mach 0.00 (2)
BIGFOIL.COM POLAR EXPORT
NACA65-419 a=0.6
NACA65-419 a=0.6 |  |  |  | Cl Max: | 1.4411 | at alpha= | 20 | deg
XFOIL ncrit=9 |  |  |  | L/D Max: | 150.31 | at alpha= | 5.5 | deg
Re: | 2000000 |  |  | Cd Min: | 0.08629 | at alpha= | 20 | deg
Mach: | 0 |  |  | Cl=0 at alpha= | -2.8531 | deg
|  |  |  | @ Cl=0.1, Cd= | 0.00551
|  |  |  | @ Cl=0.4, Cd= | 0.0056411
|  |  |  | @ Cl=0.6, Cd= | 0.0057792
alpha (deg) | Cl | Cd | Cm | Cl/Cd
-20 | -1.1028 | 0.06474 | -0.0832 | -17.0343
-19.5 | -1.1056 | 0.05852 | -0.0857 | -18.8927
-19 | -1.0953 | 0.05395 | -0.0875 | -20.3021
-18.5 | -1.0902 | 0.04906 | -0.089 | -22.2218
-18 | -1.0783 | 0.04511 | -0.09 | -23.9038
-17.5 | -1.0738 | 0.04073 | -0.0905 | -26.3639
-17 | -1.05 | 0.03818 | -0.0909 | -27.5013
-16.5 | -1.0345 | 0.03509 | -0.0908 | -29.4813
-15.5 | -0.9876 | 0.03058 | -0.0903 | -32.2956
-14.5 | -0.9719 | 0.02435 | -0.0868 | -39.9138
-14 | -0.9529 | 0.02223 | -0.085 | -42.8655
-13.5 | -0.9288 | 0.02049 | -0.0833 | -45.3294
-13 | -0.8909 | 0.01963 | -0.0825 | -45.3846
-12.5 | -0.8644 | 0.01822 | -0.0804 | -47.4424
-12 | -0.8356 | 0.01699 | -0.0782 | -49.1819
-11.5 | -0.806 | 0.01593 | -0.0758 | -50.5964
-11 | -0.7755 | 0.015 | -0.073 | -51.7
-10.5 | -0.7427 | 0.01426 | -0.0703 | -52.0827
-10 | -0.7154 | 0.01353 | -0.0662 | -52.8751
-9.5 | -0.6811 | 0.01262 | -0.0634 | -53.9699
-9 | -0.636 | 0.01203 | -0.0623 | -52.8678
-8.5 | -0.5885 | 0.01152 | -0.0616 | -51.0851
-8 | -0.539 | 0.0111 | -0.0611 | -48.5586
-7.5 | -0.4875 | 0.0107 | -0.0609 | -45.5607
-7 | -0.4374 | 0.01016 | -0.0606 | -43.0512
-6.5 | -0.3846 | 0.00979 | -0.0606 | -39.285
-6 | -0.3305 | 0.00952 | -0.0608 | -34.7164
-5.5 | -0.2765 | 0.00912 | -0.0611 | -30.318
-5 | -0.2216 | 0.00879 | -0.0614 | -25.2105
-4.5 | -0.168 | 0.00838 | -0.0616 | -20.0477
-4 | -0.116 | 0.00775 | -0.0617 | -14.9677
-3.5 | -0.066 | 0.00683 | -0.0616 | -9.6633
-3 | -0.0168 | 0.00578 | -0.0614 | -2.9066
-2.5 | 0.0404 | 0.00558 | -0.0621 | 7.2401
-2 | 0.0999 | 0.00551 | -0.0632 | 18.1307
-1.5 | 0.1593 | 0.0055 | -0.0643 | 28.9636
-0.5 | 0.2779 | 0.00554 | -0.0665 | 50.1625
0 | 0.3377 | 0.00558 | -0.0676 | 60.5197
0.5 | 0.3968 | 0.00564 | -0.0687 | 70.3546
1 | 0.4556 | 0.00566 | -0.0697 | 80.4947
1.5 | 0.515 | 0.00567 | -0.0709 | 90.8289
2 | 0.574 | 0.00573 | -0.0719 | 100.1745
2.5 | 0.6321 | 0.00584 | -0.0729 | 108.2363
3 | 0.6907 | 0.00585 | -0.0739 | 118.0684
3.5 | 0.7485 | 0.00592 | -0.0748 | 126.4358
4 | 0.806 | 0.00602 | -0.0756 | 133.887
4.5 | 0.8626 | 0.0061 | -0.0763 | 141.4098
5 | 0.9174 | 0.00627 | -0.0766 | 146.3158
5.5 | 0.971 | 0.00646 | -0.0768 | 150.3096
6 | 1.0185 | 0.00687 | -0.0759 | 148.2533
6.5 | 1.0503 | 0.00773 | -0.0722 | 135.8732
7 | 1.0441 | 0.00909 | -0.0615 | 114.8625
7.5 | 1.0327 | 0.01097 | -0.0511 | 94.1386
8 | 1.0286 | 0.01308 | -0.0431 | 78.6391
8.5 | 1.0293 | 0.01531 | -0.0364 | 67.2306
9 | 1.0318 | 0.01763 | -0.0304 | 58.5252
9.5 | 1.0363 | 0.01982 | -0.0248 | 52.2856
11 | 1.1079 | 0.02674 | -0.0202 | 41.4323
11.5 | 1.1322 | 0.02885 | -0.0183 | 39.2444
12 | 1.1586 | 0.03088 | -0.0168 | 37.5194
12.5 | 1.1832 | 0.0331 | -0.0153 | 35.7462
13 | 1.2081 | 0.03537 | -0.014 | 34.1561
13.5 | 1.2328 | 0.03771 | -0.0128 | 32.6916
14 | 1.2564 | 0.0402 | -0.0116 | 31.2537
14.5 | 1.2745 | 0.04322 | -0.0103 | 29.4887
15 | 1.2977 | 0.04591 | -0.0095 | 28.2662
15.5 | 1.3195 | 0.04878 | -0.0088 | 27.05
16 | 1.3411 | 0.05172 | -0.0083 | 25.93
16.5 | 1.3576 | 0.05524 | -0.0077 | 24.5764
17 | 1.3662 | 0.05967 | -0.0071 | 22.8959
17.5 | 1.3829 | 0.06337 | -0.007 | 21.8226
18 | 1.4012 | 0.06697 | -0.0071 | 20.9228
18.5 | 1.4143 | 0.07128 | -0.0074 | 19.8415
19 | 1.4255 | 0.07588 | -0.0079 | 18.7862
19.5 | 1.4373 | 0.08052 | -0.0087 | 17.8502
20 | 1.4411 | 0.08629 | -0.0097 | 16.7007

## 51. Re 2M Mach 0.10 (1)
BIGFOIL.COM POLAR EXPORT
NACA65-419 a=0.6
NACA65-419 a=0.6 |  |  |  | Cl Max: | 1.608 | at alpha= | 14 | deg
JavaFoil+Calcfoil stall+Eppler ext transition |  |  |  | L/D Max: | 143.908 | at alpha= | 7 | deg
Re: | 2000000 |  |  | Cd Min: | 0.00568 | at alpha= | 1 | deg
Mach: | 0.1 |  |  | Cl=0 at alpha= | -2.8468 | deg
|  |  |  | @ Cl=0.1, Cd= | 0.0058189
|  |  |  | @ Cl=0.4, Cd= | 0.0060767
|  |  |  | @ Cl=0.6, Cd= | 0.0062427
alpha (deg) | Cl | Cd | Cm | Cl/Cd
-19.5 | -0.852 | 0.16579 | -0.013 | -5.137
-19 | -0.868 | 0.15864 | -0.013 | -5.473
-18.5 | -0.884 | 0.14861 | -0.014 | -5.947
-18 | -0.897 | 0.14078 | -0.014 | -6.371
-17.5 | -0.908 | 0.13295 | -0.015 | -6.831
-17 | -0.917 | 0.12646 | -0.016 | -7.248
-16.5 | -0.923 | 0.1189 | -0.017 | -7.761
-16 | -0.936 | 0.10031 | -0.02 | -9.334
-15.5 | -0.978 | 0.06844 | -0.025 | -14.284
-15 | -1.025 | 0.04125 | -0.028 | -24.851
-14.5 | -1.044 | 0.02977 | -0.031 | -35.06
-14 | -1.039 | 0.02618 | -0.032 | -39.679
-13.5 | -1.028 | 0.02357 | -0.033 | -43.61
-13 | -1.01 | 0.02143 | -0.034 | -47.144
-12.5 | -0.984 | 0.01959 | -0.035 | -50.251
-12 | -0.955 | 0.01813 | -0.037 | -52.666
-11.5 | -0.921 | 0.01692 | -0.038 | -54.451
-11 | -0.885 | 0.0158 | -0.039 | -56.008
-10.5 | -0.846 | 0.0148 | -0.04 | -57.136
-10 | -0.803 | 0.01386 | -0.041 | -57.954
-9.5 | -0.758 | 0.01311 | -0.042 | -57.856
-9 | -0.711 | 0.01243 | -0.043 | -57.208
-8.5 | -0.661 | 0.01188 | -0.045 | -55.685
-8 | -0.61 | 0.01136 | -0.046 | -53.647
-7.5 | -0.556 | 0.01093 | -0.047 | -50.874
-7 | -0.501 | 0.01054 | -0.048 | -47.524
-6.5 | -0.444 | 0.01015 | -0.049 | -43.747
-6 | -0.386 | 0.00982 | -0.05 | -39.317
-5.5 | -0.327 | 0.0091 | -0.052 | -35.965
-5 | -0.268 | 0.00938 | -0.053 | -28.54
-4.5 | -0.206 | 0.00907 | -0.054 | -22.713
-4 | -0.144 | 0.0088 | -0.055 | -16.36
-3.5 | -0.082 | 0.00579 | -0.056 | -14.108
-3 | -0.019 | 0.00576 | -0.057 | -3.34
-2.5 | 0.043 | 0.00581 | -0.058 | 7.486
-2 | 0.107 | 0.00582 | -0.059 | 18.299
-1.5 | 0.169 | 0.00584 | -0.06 | 29.028
-1 | 0.232 | 0.00586 | -0.062 | 39.633
-0.5 | 0.295 | 0.00594 | -0.063 | 49.707
0 | 0.358 | 0.00601 | -0.064 | 59.544
0.5 | 0.421 | 0.00611 | -0.065 | 68.912
1 | 0.482 | 0.00568 | -0.066 | 84.904
1.5 | 0.543 | 0.00616 | -0.067 | 88.285
2 | 0.605 | 0.00625 | -0.068 | 96.77
2.5 | 0.666 | 0.00633 | -0.068 | 105.28
3 | 0.728 | 0.00645 | -0.069 | 112.841
3.5 | 0.788 | 0.0066 | -0.07 | 119.514
4 | 0.849 | 0.00675 | -0.071 | 125.859
4.5 | 0.909 | 0.00693 | -0.072 | 131.215
5 | 0.962 | 0.0071 | -0.073 | 135.487
5.5 | 1.019 | 0.00734 | -0.074 | 138.775
6 | 1.075 | 0.00761 | -0.075 | 141.238
6.5 | 1.129 | 0.00791 | -0.076 | 142.735
7 | 1.182 | 0.00822 | -0.077 | 143.908
7.5 | 1.217 | 0.01679 | -0.077 | 72.488
8 | 1.266 | 0.01773 | -0.077 | 71.385
8.5 | 1.312 | 0.01854 | -0.078 | 70.783
9 | 1.356 | 0.01942 | -0.079 | 69.855
9.5 | 1.398 | 0.02034 | -0.08 | 68.697
10 | 1.436 | 0.02137 | -0.081 | 67.213
10.5 | 1.472 | 0.02214 | -0.082 | 66.468
11 | 1.504 | 0.02323 | -0.082 | 64.734
11.5 | 1.533 | 0.02436 | -0.083 | 62.926
12 | 1.558 | 0.0256 | -0.084 | 60.84
12.5 | 1.579 | 0.02696 | -0.085 | 58.566
13 | 1.595 | 0.02854 | -0.086 | 55.896
13.5 | 1.604 | 0.03002 | -0.086 | 53.422
14 | 1.608 | 0.03157 | -0.087 | 50.942
14.5 | 1.607 | 0.03345 | -0.088 | 48.061
15 | 1.602 | 0.03549 | -0.088 | 45.141
15.5 | 1.592 | 0.03732 | -0.089 | 42.671
16 | 1.578 | 0.03936 | -0.09 | 40.099
16.5 | 1.56 | 0.04183 | -0.09 | 37.288
17 | 1.535 | 0.04424 | -0.091 | 34.697
17.5 | 1.504 | 0.04707 | -0.091 | 31.956
18 | 1.47 | 0.0503 | -0.092 | 29.217
18.5 | 1.432 | 0.05341 | -0.092 | 26.813
19 | 1.391 | 0.05751 | -0.093 | 24.195

## 52. Re 2M Mach 0.10 (2)
BIGFOIL.COM POLAR EXPORT
NACA65-419 a=0.6
NACA65-419 a=0.6 |  |  |  | Cl Max: | 1.4281 | at alpha= | 19.5 | deg
XFOIL ncrit=9 |  |  |  | L/D Max: | 150.493 | at alpha= | 5.5 | deg
Re: | 2000000 |  |  | Cd Min: | 0.09035 | at alpha= | 20 | deg
Mach: | 0.1 |  |  | Cl=0 at alpha= | -2.8542 | deg
|  |  |  | @ Cl=0.1, Cd= | 0.0055207
|  |  |  | @ Cl=0.4, Cd= | 0.0056306
|  |  |  | @ Cl=0.6, Cd= | 0.0058065
alpha (deg) | Cl | Cd | Cm | Cl/Cd
-20 | -1.0697 | 0.07119 | -0.0817 | -15.026
-19.5 | -1.0773 | 0.0638 | -0.0853 | -16.8856
-19 | -1.0687 | 0.05862 | -0.0876 | -18.231
-18.5 | -1.0677 | 0.0529 | -0.0898 | -20.1834
-18 | -1.0588 | 0.04834 | -0.0912 | -21.9032
-17.5 | -1.0575 | 0.04339 | -0.0921 | -24.372
-17 | -1.0358 | 0.04047 | -0.0926 | -25.5943
-16.5 | -1.0223 | 0.03704 | -0.0928 | -27.5999
-15.5 | -0.9785 | 0.03202 | -0.0924 | -30.559
-15 | -0.9625 | 0.02929 | -0.0914 | -32.861
-14.5 | -0.9615 | 0.02563 | -0.0893 | -37.5146
-13.5 | -0.9225 | 0.02131 | -0.0857 | -43.2895
-13 | -0.8851 | 0.02036 | -0.0848 | -43.4725
-12.5 | -0.8589 | 0.01883 | -0.0828 | -45.6134
-12 | -0.8309 | 0.01748 | -0.0805 | -47.5343
-11.5 | -0.8017 | 0.01632 | -0.0781 | -49.1238
-11 | -0.7716 | 0.0153 | -0.0754 | -50.4314
-10.5 | -0.7387 | 0.01449 | -0.0726 | -50.98
-10 | -0.7081 | 0.01381 | -0.0691 | -51.2744
-9.5 | -0.6811 | 0.01279 | -0.065 | -53.2525
-9 | -0.6373 | 0.01215 | -0.0636 | -52.4527
-8.5 | -0.5901 | 0.01162 | -0.0626 | -50.7831
-8 | -0.5408 | 0.01119 | -0.062 | -48.3289
-7.5 | -0.4894 | 0.01076 | -0.0618 | -45.4833
-7 | -0.4389 | 0.01023 | -0.0613 | -42.9032
-6.5 | -0.3862 | 0.00984 | -0.0612 | -39.248
-6 | -0.3319 | 0.00955 | -0.0614 | -34.7539
-5.5 | -0.2775 | 0.00915 | -0.0616 | -30.3279
-5 | -0.2223 | 0.00883 | -0.0619 | -25.1755
-4.5 | -0.1683 | 0.00845 | -0.0621 | -19.9172
-4 | -0.1161 | 0.00779 | -0.0621 | -14.9037
-3.5 | -0.0657 | 0.0069 | -0.062 | -9.5217
-3 | -0.0168 | 0.00581 | -0.0617 | -2.8916
-2.5 | 0.0408 | 0.00559 | -0.0625 | 7.2987
-2 | 0.1006 | 0.00552 | -0.0636 | 18.2246
-1.5 | 0.1603 | 0.00552 | -0.0647 | 29.0399
-1 | 0.2198 | 0.00559 | -0.0657 | 39.3202
-0.5 | 0.2797 | 0.00556 | -0.0668 | 50.3058
0 | 0.3398 | 0.00559 | -0.068 | 60.7871
1 | 0.4585 | 0.00567 | -0.0701 | 80.8642
1.5 | 0.5182 | 0.00569 | -0.0713 | 91.0721
2 | 0.5774 | 0.00576 | -0.0723 | 100.2431
2.5 | 0.6357 | 0.00588 | -0.0732 | 108.1122
3 | 0.6949 | 0.00588 | -0.0743 | 118.1803
3.5 | 0.753 | 0.00595 | -0.0751 | 126.5546
4 | 0.811 | 0.00605 | -0.076 | 134.0496
4.5 | 0.8676 | 0.00614 | -0.0766 | 141.3029
5 | 0.9227 | 0.0063 | -0.0769 | 146.4603
5.5 | 0.9767 | 0.00649 | -0.077 | 150.4931
6 | 1.0238 | 0.00692 | -0.0759 | 147.948
6.5 | 1.0536 | 0.00781 | -0.0718 | 134.904
7 | 1.0443 | 0.00921 | -0.0605 | 113.3876
7.5 | 1.0325 | 0.01118 | -0.0502 | 92.3524
8 | 1.0275 | 0.0134 | -0.0421 | 76.6791
8.5 | 1.0277 | 0.0157 | -0.0354 | 65.4586
9 | 1.03 | 0.01809 | -0.0294 | 56.9375
10.5 | 1.0813 | 0.02539 | -0.0213 | 42.5876
11 | 1.106 | 0.02746 | -0.0193 | 40.2768
11.5 | 1.1303 | 0.02961 | -0.0174 | 38.1729
12 | 1.1575 | 0.03164 | -0.0159 | 36.5834
12.5 | 1.1806 | 0.03404 | -0.0143 | 34.6827
13 | 1.2067 | 0.03627 | -0.013 | 33.2699
13.5 | 1.2317 | 0.03866 | -0.0118 | 31.8598
14 | 1.2537 | 0.04137 | -0.0106 | 30.3046
14.5 | 1.2725 | 0.0444 | -0.0094 | 28.6599
15 | 1.2964 | 0.04709 | -0.0086 | 27.5303
15.5 | 1.3169 | 0.05017 | -0.0078 | 26.2488
16 | 1.3374 | 0.05331 | -0.0073 | 25.0872
16.5 | 1.3537 | 0.05693 | -0.0067 | 23.7783
17 | 1.3612 | 0.06159 | -0.0061 | 22.101
17.5 | 1.3791 | 0.06529 | -0.0061 | 21.1227
18 | 1.395 | 0.06929 | -0.0063 | 20.1328
18.5 | 1.4075 | 0.07378 | -0.0066 | 19.077
19 | 1.4184 | 0.07855 | -0.0072 | 18.0573
19.5 | 1.4281 | 0.0836 | -0.0081 | 17.0825
20 | 1.4258 | 0.09035 | -0.0095 | 15.7809

## 53. Re 2M Mach 0.25 (1)
BIGFOIL.COM POLAR EXPORT
NACA65-419 a=0.6
NACA65-419 a=0.6 |  |  |  | Cl Max: | 1.555 | at alpha= | 13 | deg
JavaFoil+Calcfoil stall+Eppler ext transition |  |  |  | L/D Max: | 140.071 | at alpha= | 6.5 | deg
Re: | 2000000 |  |  | Cd Min: | 0.00581 | at alpha= | -3 | deg
Mach: | 0.25 |  |  | Cl=0 at alpha= | -2.8462 | deg
|  |  |  | @ Cl=0.1, Cd= | 0.0058758
|  |  |  | @ Cl=0.4, Cd= | 0.0060945
|  |  |  | @ Cl=0.6, Cd= | 0.0063356
alpha (deg) | Cl | Cd | Cm | Cl/Cd
-18 | -0.637 | 0.1611 | -0.013 | -3.955
-17.5 | -0.68 | 0.15231 | -0.014 | -4.466
-17 | -0.719 | 0.14047 | -0.015 | -5.117
-16.5 | -0.753 | 0.13371 | -0.015 | -5.628
-16 | -0.781 | 0.12675 | -0.016 | -6.165
-15.5 | -0.805 | 0.118 | -0.017 | -6.821
-15 | -0.823 | 0.11016 | -0.018 | -7.473
-14.5 | -0.837 | 0.09726 | -0.019 | -8.61
-14 | -0.847 | 0.08959 | -0.021 | -9.45
-13.5 | -0.941 | 0.03731 | -0.032 | -25.221
-13 | -0.958 | 0.02726 | -0.034 | -35.146
-12.5 | -0.951 | 0.02271 | -0.036 | -41.883
-12 | -0.788 | 0.08018 | -0.018 | -9.834
-11.5 | -0.908 | 0.01866 | -0.038 | -48.679
-11 | -0.878 | 0.01731 | -0.04 | -50.739
-10.5 | -0.844 | 0.01606 | -0.041 | -52.558
-10 | -0.806 | 0.01488 | -0.042 | -54.172
-9.5 | -0.764 | 0.01387 | -0.043 | -55.118
-9 | -0.719 | 0.01319 | -0.044 | -54.494
-8.5 | -0.67 | 0.01249 | -0.046 | -53.676
-8 | -0.62 | 0.01189 | -0.047 | -52.119
-7.5 | -0.566 | 0.01137 | -0.048 | -49.82
-7 | -0.511 | 0.0109 | -0.049 | -46.845
-6.5 | -0.454 | 0.0105 | -0.05 | -43.197
-6 | -0.395 | 0.01011 | -0.052 | -39.053
-5.5 | -0.335 | 0.00977 | -0.053 | -34.264
-5 | -0.273 | 0.00866 | -0.054 | -31.576
-4.5 | -0.211 | 0.00929 | -0.055 | -22.767
-4 | -0.148 | 0.00901 | -0.057 | -16.421
-3.5 | -0.084 | 0.00585 | -0.058 | -14.356
-3 | -0.02 | 0.00581 | -0.059 | -3.399
-2.5 | 0.045 | 0.00585 | -0.06 | 7.632
-2 | 0.109 | 0.00588 | -0.061 | 18.608
-1.5 | 0.174 | 0.00588 | -0.062 | 29.6
-1 | 0.239 | 0.00598 | -0.063 | 39.916
-0.5 | 0.303 | 0.00606 | -0.064 | 50.077
0 | 0.368 | 0.00611 | -0.065 | 60.274
0.5 | 0.43 | 0.00608 | -0.066 | 70.743
1 | 0.494 | 0.00617 | -0.067 | 80.052
1.5 | 0.557 | 0.00624 | -0.068 | 89.255
2 | 0.62 | 0.00638 | -0.069 | 97.266
2.5 | 0.683 | 0.00646 | -0.07 | 105.747
3 | 0.746 | 0.00659 | -0.071 | 113.16
3.5 | 0.808 | 0.0068 | -0.072 | 118.862
4 | 0.87 | 0.00696 | -0.073 | 125.12
4.5 | 0.933 | 0.00715 | -0.074 | 130.472
5 | 0.985 | 0.00736 | -0.075 | 133.886
5.5 | 1.043 | 0.00763 | -0.076 | 136.676
6 | 1.1 | 0.00793 | -0.077 | 138.661
6.5 | 1.155 | 0.00825 | -0.078 | 140.071
7 | 1.209 | 0.00864 | -0.079 | 139.864
7.5 | 1.244 | 0.01775 | -0.078 | 70.066
8 | 1.292 | 0.01877 | -0.079 | 68.814
8.5 | 1.337 | 0.01969 | -0.08 | 67.925
9 | 1.379 | 0.02065 | -0.081 | 66.817
9.5 | 1.418 | 0.02171 | -0.082 | 65.314
10 | 1.453 | 0.02283 | -0.083 | 63.62
10.5 | 1.483 | 0.02402 | -0.084 | 61.738
11 | 1.509 | 0.02498 | -0.084 | 60.389
11.5 | 1.529 | 0.02639 | -0.085 | 57.941
12 | 1.544 | 0.02785 | -0.086 | 55.45
12.5 | 1.553 | 0.02966 | -0.087 | 52.369
13 | 1.555 | 0.03134 | -0.088 | 49.62
13.5 | 1.545 | 0.03331 | -0.088 | 46.397
14 | 1.528 | 0.03538 | -0.089 | 43.175
14.5 | 1.502 | 0.03763 | -0.09 | 39.925
15 | 1.469 | 0.04016 | -0.09 | 36.577
15.5 | 1.427 | 0.04311 | -0.091 | 33.113
16 | 1.379 | 0.04617 | -0.091 | 29.861
16.5 | 1.322 | 0.04989 | -0.092 | 26.499
17 | 1.251 | 0.05572 | -0.092 | 22.444
17.5 | 1.154 | 0.06968 | -0.089 | 16.567
18 | 0.979 | 0.13613 | -0.066 | 7.194

## 54. Re 2M Mach 0.25 (2)
BIGFOIL.COM POLAR EXPORT
NACA65-419 a=0.6
NACA65-419 a=0.6 |  |  |  | Cl Max: | 1.3647 | at alpha= | 19 | deg
XFOIL ncrit=9 |  |  |  | L/D Max: | 147.492 | at alpha= | 5 | deg
Re: | 2000000 |  |  | Cd Min: | 0.113 | at alpha= | -19 | deg
Mach: | 0.25 |  |  | Cl=0 at alpha= | -2.8646 | deg
|  |  |  | @ Cl=0.1, Cd= | 0.0056046
|  |  |  | @ Cl=0.4, Cd= | 0.0057558
|  |  |  | @ Cl=0.6, Cd= | 0.0059241
alpha (deg) | Cl | Cd | Cm | Cl/Cd
-19 | -0.7709 | 0.113 | -0.063 | -6.8221
-18.5 | -0.8307 | 0.09397 | -0.0755 | -8.8401
-18 | -0.8686 | 0.07982 | -0.0846 | -10.882
-17.5 | -0.8944 | 0.06861 | -0.0913 | -13.036
-17 | -0.9036 | 0.06039 | -0.0956 | -14.9627
-16.5 | -0.9114 | 0.05314 | -0.0987 | -17.1509
-16 | -0.9142 | 0.04703 | -0.1006 | -19.4387
-15.5 | -0.9008 | 0.04288 | -0.1014 | -21.0075
-15 | -0.8995 | 0.03805 | -0.1016 | -23.6399
-14.5 | -0.8933 | 0.03395 | -0.101 | -26.3122
-14 | -0.8927 | 0.0298 | -0.0994 | -29.9564
-13.5 | -0.8793 | 0.02674 | -0.0977 | -32.8833
-13 | -0.8475 | 0.02506 | -0.0967 | -33.8188
-12.5 | -0.8245 | 0.02284 | -0.0948 | -36.0989
-12 | -0.801 | 0.02079 | -0.0924 | -38.5281
-11 | -0.7469 | 0.01749 | -0.0873 | -42.7044
-10.5 | -0.7164 | 0.0162 | -0.0845 | -44.2222
-10 | -0.6856 | 0.01509 | -0.0813 | -45.4341
-9.5 | -0.6573 | 0.014 | -0.0774 | -46.95
-9 | -0.6373 | 0.01293 | -0.0716 | -49.2885
-8.5 | -0.5952 | 0.01225 | -0.0692 | -48.5878
-8 | -0.5477 | 0.01169 | -0.0677 | -46.852
-7.5 | -0.4976 | 0.01114 | -0.0666 | -44.6679
-7 | -0.4449 | 0.01071 | -0.066 | -41.5406
-6.5 | -0.3942 | 0.01016 | -0.065 | -38.7992
-6 | -0.3388 | 0.00975 | -0.0649 | -34.7487
-5.5 | -0.2828 | 0.00938 | -0.0648 | -30.1493
-5 | -0.2264 | 0.00906 | -0.0649 | -24.989
-4.5 | -0.17 | 0.00869 | -0.065 | -19.5627
-4 | -0.116 | 0.00808 | -0.0649 | -14.3564
-3 | -0.0159 | 0.00604 | -0.064 | -2.6325
-2.5 | 0.0428 | 0.00567 | -0.0646 | 7.5485
-2 | 0.104 | 0.0056 | -0.0656 | 18.5714
-1 | 0.2276 | 0.00565 | -0.0678 | 40.2832
-0.5 | 0.2894 | 0.00564 | -0.0689 | 51.3121
0 | 0.3508 | 0.0057 | -0.07 | 61.5439
0.5 | 0.4125 | 0.00577 | -0.0712 | 71.4905
1 | 0.4743 | 0.00578 | -0.0723 | 82.0588
1.5 | 0.5354 | 0.00581 | -0.0734 | 92.1515
2 | 0.5958 | 0.00592 | -0.0743 | 100.6419
2.5 | 0.6573 | 0.00598 | -0.0754 | 109.9164
3 | 0.7183 | 0.00601 | -0.0763 | 119.5175
4 | 0.8379 | 0.00618 | -0.0778 | 135.5825
4.5 | 0.8957 | 0.00633 | -0.0782 | 141.5008
5 | 0.9528 | 0.00646 | -0.0783 | 147.4923
6 | 1.0513 | 0.00719 | -0.0759 | 146.217
6.5 | 1.0653 | 0.00817 | -0.0682 | 130.3917
7 | 1.0464 | 0.01003 | -0.0556 | 104.327
7.5 | 1.0318 | 0.01249 | -0.0455 | 82.6101
8 | 1.0222 | 0.01524 | -0.0372 | 67.0735
8.5 | 1.0186 | 0.01802 | -0.0304 | 56.5261
9 | 1.0176 | 0.02083 | -0.0243 | 48.8526
9.5 | 1.0221 | 0.02344 | -0.0189 | 43.6049
10.5 | 1.072 | 0.029 | -0.0169 | 36.9655
11 | 1.0983 | 0.03124 | -0.0149 | 35.1569
11.5 | 1.1244 | 0.03357 | -0.0131 | 33.4942
12 | 1.1487 | 0.03613 | -0.0113 | 31.7935
12.5 | 1.1731 | 0.03875 | -0.0097 | 30.2735
13 | 1.1992 | 0.04133 | -0.0084 | 29.0152
13.5 | 1.2216 | 0.04429 | -0.007 | 27.5818
14 | 1.2391 | 0.04776 | -0.0055 | 25.9443
14.5 | 1.2616 | 0.05094 | -0.0046 | 24.7664
15 | 1.2823 | 0.05433 | -0.0037 | 23.6021
15.5 | 1.3007 | 0.0581 | -0.0029 | 22.3873
16 | 1.3139 | 0.06248 | -0.0024 | 21.0291
16.5 | 1.3209 | 0.06766 | -0.002 | 19.5226
17 | 1.3338 | 0.07243 | -0.002 | 18.415
17.5 | 1.3465 | 0.07734 | -0.0023 | 17.4101
18 | 1.3573 | 0.08264 | -0.003 | 16.4242
18.5 | 1.3631 | 0.08873 | -0.0041 | 15.3623
19 | 1.3647 | 0.09548 | -0.0056 | 14.293
19.5 | 1.3551 | 0.10401 | -0.0082 | 13.0286
20 | 1.3537 | 0.11162 | -0.0108 | 12.1278

## 55. Re 2M Mach 0.50 (1)
BIGFOIL.COM POLAR EXPORT
NACA65-419 a=0.6
NACA65-419 a=0.6 |  |  |  | Cl Max: | 1.4 | at alpha= | 8.5 | deg
JavaFoil+Calcfoil stall+Eppler ext transition |  |  |  | L/D Max: | 126.82 | at alpha= | 6 | deg
Re: | 2000000 |  |  | Cd Min: | 0.00593 | at alpha= | -3 | deg
Mach: | 0.5 |  |  | Cl=0 at alpha= | -2.8472 | deg
|  |  |  | @ Cl=0.1, Cd= | 0.0061931
|  |  |  | @ Cl=0.4, Cd= | 0.0065066
|  |  |  | @ Cl=0.6, Cd= | 0.0068836
alpha (deg) | Cl | Cd | Cm | Cl/Cd
-20 | -0.976 | 0.17842 | -0.016 | -5.471
-19.5 | -0.946 | 0.17674 | -0.016 | -5.352
-19 | -0.918 | 0.16998 | -0.016 | -5.399
-18.5 | -0.89 | 0.16435 | -0.016 | -5.414
-18 | -0.862 | 0.15969 | -0.017 | -5.398
-17.5 | -0.834 | 0.15335 | -0.017 | -5.436
-17 | -0.805 | 0.14696 | -0.017 | -5.475
-16.5 | -0.776 | 0.14176 | -0.018 | -5.476
-16 | -0.748 | 0.1395 | -0.018 | -5.363
-15.5 | -0.721 | 0.13551 | -0.019 | -5.322
-15 | -0.691 | 0.12778 | -0.018 | -5.407
-14.5 | -0.662 | 0.12139 | -0.019 | -5.458
-14 | -0.634 | 0.11865 | -0.019 | -5.348
-13.5 | -0.606 | 0.11276 | -0.02 | -5.378
-13 | -0.578 | 0.10831 | -0.02 | -5.34
-12.5 | -0.549 | 0.10636 | -0.02 | -5.163
-12 | -0.521 | 0.10278 | -0.02 | -5.067
-11.5 | -0.493 | 0.09948 | -0.021 | -4.952
-11 | -0.464 | 0.09533 | -0.021 | -4.872
-10.5 | -0.436 | 0.09123 | -0.022 | -4.78
-10 | -0.408 | 0.07815 | -0.022 | -5.215
-9.5 | -0.379 | 0.06638 | -0.023 | -5.717
-9 | -0.534 | 0.0637 | -0.022 | -8.38
-8.5 | -0.649 | 0.01693 | -0.05 | -38.335
-8 | -0.63 | 0.01523 | -0.051 | -41.329
-7.5 | -0.592 | 0.01399 | -0.053 | -42.303
-7 | -0.544 | 0.01306 | -0.054 | -41.605
-6.5 | -0.488 | 0.01241 | -0.056 | -39.354
-6 | -0.429 | 0.01174 | -0.057 | -36.511
-5.5 | -0.366 | 0.01117 | -0.058 | -32.709
-5 | -0.3 | 0.01072 | -0.06 | -27.976
-4.5 | -0.232 | 0.0103 | -0.061 | -22.528
-4 | -0.163 | 0.00999 | -0.063 | -16.306
-3.5 | -0.093 | 0.00964 | -0.064 | -9.631
-3 | -0.022 | 0.00593 | -0.065 | -3.716
-2.5 | 0.05 | 0.0062 | -0.067 | 8.04
-2 | 0.122 | 0.00619 | -0.068 | 19.763
-1.5 | 0.195 | 0.00626 | -0.069 | 31.077
-1 | 0.267 | 0.00629 | -0.07 | 42.455
-0.5 | 0.339 | 0.00637 | -0.071 | 53.244
0 | 0.406 | 0.00652 | -0.072 | 62.256
0.5 | 0.477 | 0.00665 | -0.073 | 71.711
1 | 0.547 | 0.00677 | -0.074 | 80.791
1.5 | 0.617 | 0.00692 | -0.076 | 89.244
2 | 0.687 | 0.00703 | -0.077 | 97.795
2.5 | 0.757 | 0.00727 | -0.078 | 104.134
3 | 0.826 | 0.0075 | -0.079 | 110.234
3.5 | 0.895 | 0.00773 | -0.08 | 115.783
4 | 0.964 | 0.00799 | -0.081 | 120.667
4.5 | 1.033 | 0.00827 | -0.082 | 124.926
5 | 1.087 | 0.00863 | -0.083 | 125.908
5.5 | 1.149 | 0.00909 | -0.084 | 126.355
6 | 1.208 | 0.00952 | -0.085 | 126.82
6.5 | 1.247 | 0.02016 | -0.085 | 61.838
7 | 1.298 | 0.02161 | -0.086 | 60.082
7.5 | 1.344 | 0.02293 | -0.087 | 58.626
8 | 1.379 | 0.0244 | -0.088 | 56.525
8.5 | 1.4 | 0.02608 | -0.089 | 53.707
9 | 1.4 | 0.02798 | -0.09 | 50.034
9.5 | 1.361 | 0.03015 | -0.091 | 45.131
10 | 1.206 | 0.03358 | -0.091 | 35.91
10.5 | 0.75 | 0.08598 | -0.039 | 8.726
11 | 0.778 | 0.08893 | -0.041 | 8.749
11.5 | 0.805 | 0.09691 | -0.041 | 8.31
12 | 0.834 | 0.102 | -0.046 | 8.176
12.5 | 0.861 | 0.10698 | -0.046 | 8.049
13 | 0.888 | 0.10927 | -0.046 | 8.127
13.5 | 0.917 | 0.11379 | -0.051 | 8.061

## 56. Re 2M Mach 0.50 (2)
BIGFOIL.COM POLAR EXPORT
NACA65-419 a=0.6
NACA65-419 a=0.6 |  |  |  | Cl Max: | 1.1651 | at alpha= | 14.5 | deg
XFOIL ncrit=9 |  |  |  | L/D Max: | 141.844 | at alpha= | 5 | deg
Re: | 2000000 |  |  | Cd Min: | 0.20624 | at alpha= | 19.5 | deg
Mach: | 0.5 |  |  | Cl=0 at alpha= | -2.9815 | deg
|  |  |  | @ Cl=0.1, Cd= | 0.0060355
|  |  |  | @ Cl=0.4, Cd= | 0.00619
|  |  |  | @ Cl=0.6, Cd= | 0.0064105
alpha (deg) | Cl | Cd | Cm | Cl/Cd
-15 | -0.3303 | 0.13592 | -0.0682 | -2.4301
-14.5 | -0.3234 | 0.12659 | -0.0736 | -2.5547
-14 | -0.3216 | 0.11655 | -0.0795 | -2.7593
-13.5 | -0.33 | 0.10504 | -0.0863 | -3.1417
-13 | -0.3776 | 0.08739 | -0.0967 | -4.3209
-12.5 | -0.4359 | 0.06884 | -0.1092 | -6.3321
-12 | -0.4758 | 0.05583 | -0.118 | -8.5223
-11.5 | -0.5096 | 0.04585 | -0.1228 | -11.1145
-11 | -0.5368 | 0.03797 | -0.1244 | -14.1375
-10.5 | -0.5544 | 0.03165 | -0.1235 | -17.5166
-10 | -0.5594 | 0.02676 | -0.1211 | -20.9043
-9.5 | -0.5488 | 0.02315 | -0.1177 | -23.7063
-9 | -0.5272 | 0.02036 | -0.1139 | -25.8939
-8.5 | -0.5005 | 0.01805 | -0.1099 | -27.7285
-8 | -0.4716 | 0.0161 | -0.1057 | -29.2919
-7.5 | -0.4429 | 0.01438 | -0.1011 | -30.7997
-7 | -0.4127 | 0.01295 | -0.0961 | -31.8687
-6.5 | -0.3834 | 0.01198 | -0.0899 | -32.0033
-6 | -0.3453 | 0.01117 | -0.0848 | -30.9132
-5.5 | -0.2925 | 0.01052 | -0.0821 | -27.8042
-5 | -0.2335 | 0.01005 | -0.0805 | -23.2338
-4.5 | -0.1745 | 0.00959 | -0.079 | -18.196
-4 | -0.1118 | 0.00917 | -0.0783 | -12.1919
-3.5 | -0.0534 | 0.00854 | -0.0772 | -6.2529
-2.5 | 0.0496 | 0.00613 | -0.0739 | 8.0914
-2 | 0.1189 | 0.006 | -0.0747 | 19.8167
-1.5 | 0.1887 | 0.00602 | -0.0756 | 31.3455
-1 | 0.2591 | 0.00609 | -0.0766 | 42.5452
-0.5 | 0.3302 | 0.00615 | -0.0778 | 53.6911
0 | 0.4 | 0.00619 | -0.0789 | 64.6204
0.5 | 0.4684 | 0.00629 | -0.0797 | 74.4674
1 | 0.5386 | 0.00634 | -0.0808 | 84.9527
1.5 | 0.6083 | 0.00642 | -0.0818 | 94.7508
2 | 0.6766 | 0.00653 | -0.0824 | 103.6141
2.5 | 0.7434 | 0.00666 | -0.0828 | 111.6216
3 | 0.812 | 0.00676 | -0.0833 | 120.1183
3.5 | 0.8789 | 0.00689 | -0.0833 | 127.5617
4 | 0.9417 | 0.00707 | -0.0825 | 133.1966
4.5 | 1.0036 | 0.0072 | -0.0814 | 139.3889
5 | 1.0539 | 0.00743 | -0.0779 | 141.8439
5.5 | 1.0839 | 0.00802 | -0.0711 | 135.1496
6 | 1.1145 | 0.00895 | -0.0649 | 124.5251
6.5 | 1.1038 | 0.01137 | -0.0538 | 97.08
7 | 1.0632 | 0.01544 | -0.0406 | 68.8601
7.5 | 1.0318 | 0.01973 | -0.0301 | 52.296
8 | 1.0109 | 0.02411 | -0.0219 | 41.9287
8.5 | 0.9973 | 0.02852 | -0.0153 | 34.9684
9 | 0.9871 | 0.03313 | -0.0097 | 29.7947
9.5 | 0.9896 | 0.03726 | -0.0054 | 26.5593
10 | 1.002 | 0.04085 | -0.0017 | 24.5288
10.5 | 1.0436 | 0.04436 | -0.003 | 23.5257
11 | 1.0689 | 0.04786 | -0.0008 | 22.3339
11.5 | 1.0953 | 0.05144 | 0.0011 | 21.2928
12 | 1.1126 | 0.05587 | 0.0031 | 19.9141
12.5 | 1.1326 | 0.06036 | 0.0046 | 18.7641
13 | 1.1472 | 0.06551 | 0.0059 | 17.5118
13.5 | 1.1592 | 0.07117 | 0.0067 | 16.2878
14 | 1.1632 | 0.07786 | 0.0069 | 14.9396
14.5 | 1.1651 | 0.08511 | 0.0065 | 13.6893
15 | 1.1648 | 0.09291 | 0.0055 | 12.5369
15.5 | 1.1605 | 0.1016 | 0.0034 | 11.4222
16 | 1.151 | 0.11132 | 0.0002 | 10.3396
16.5 | 1.1376 | 0.12202 | -0.0045 | 9.3231
17 | 1.1194 | 0.13384 | -0.0107 | 8.3637
17.5 | 1.0993 | 0.14649 | -0.0182 | 7.5043
18 | 1.0739 | 0.16053 | -0.0272 | 6.6897
18.5 | 1.0498 | 0.17503 | -0.0369 | 5.9978
19 | 1.0287 | 0.1898 | -0.0469 | 5.4199
19.5 | 1.0042 | 0.20624 | -0.0577 | 4.8691

## 57. Re 3M Mach 0.00 (1)
BIGFOIL.COM POLAR EXPORT
NACA65-419 a=0.6
NACA65-419 a=0.6 |  |  |  | Cl Max: | 1.624 | at alpha= | 14.5 | deg
JavaFoil+Calcfoil stall+Eppler ext transition |  |  |  | L/D Max: | 151.581 | at alpha= | 6.5 | deg
Re: | 3000000 |  |  | Cd Min: | 0.00536 | at alpha= | -2.5 | deg
Mach: | 0 |  |  | Cl=0 at alpha= | -2.8468 | deg
|  |  |  | @ Cl=0.1, Cd= | 0.0053781
|  |  |  | @ Cl=0.4, Cd= | 0.0055989
|  |  |  | @ Cl=0.6, Cd= | 0.0053887
alpha (deg) | Cl | Cd | Cm | Cl/Cd
-20 | -0.879 | 0.16429 | -0.013 | -5.349
-19.5 | -0.894 | 0.15695 | -0.013 | -5.694
-19 | -0.907 | 0.14945 | -0.014 | -6.066
-18.5 | -0.919 | 0.14001 | -0.015 | -6.566
-18 | -0.93 | 0.13242 | -0.015 | -7.022
-17.5 | -0.938 | 0.12475 | -0.016 | -7.52
-17 | -0.944 | 0.11807 | -0.017 | -7.995
-16.5 | -0.949 | 0.10981 | -0.018 | -8.641
-16 | -1.067 | 0.03613 | -0.027 | -29.518
-15.5 | -1.072 | 0.03132 | -0.029 | -34.223
-15 | -1.073 | 0.02711 | -0.03 | -39.584
-14.5 | -1.068 | 0.02416 | -0.031 | -44.223
-14 | -1.058 | 0.02201 | -0.032 | -48.053
-13.5 | -1.042 | 0.02023 | -0.033 | -51.531
-13 | -1.022 | 0.01859 | -0.034 | -54.946
-12.5 | -0.994 | 0.01713 | -0.036 | -58.018
-12 | -0.961 | 0.01608 | -0.037 | -59.779
-11.5 | -0.927 | 0.0151 | -0.038 | -61.373
-11 | -0.889 | 0.01414 | -0.039 | -62.894
-10.5 | -0.848 | 0.01332 | -0.04 | -63.712
-10 | -0.805 | 0.01246 | -0.041 | -64.64
-9.5 | -0.76 | 0.01195 | -0.042 | -63.589
-9 | -0.712 | 0.01137 | -0.043 | -62.582
-8.5 | -0.662 | 0.01088 | -0.045 | -60.815
-8 | -0.61 | 0.01043 | -0.046 | -58.456
-7.5 | -0.556 | 0.01004 | -0.047 | -55.356
-7 | -0.501 | 0.0097 | -0.048 | -51.577
-6.5 | -0.444 | 0.00857 | -0.049 | -51.807
-6 | -0.387 | 0.00917 | -0.051 | -42.188
-5.5 | -0.327 | 0.00893 | -0.052 | -36.632
-5 | -0.266 | 0.00864 | -0.053 | -30.826
-4.5 | -0.205 | 0.00845 | -0.054 | -24.259
-4 | -0.143 | 0.00821 | -0.055 | -17.459
-3.5 | -0.081 | 0.00544 | -0.056 | -14.962
-3 | -0.019 | 0.00542 | -0.057 | -3.532
-2.5 | 0.043 | 0.00536 | -0.058 | 8.069
-2 | 0.106 | 0.00538 | -0.059 | 19.691
-1.5 | 0.169 | 0.00539 | -0.06 | 31.291
-1 | 0.231 | 0.00543 | -0.061 | 42.561
-0.5 | 0.294 | 0.0055 | -0.062 | 53.439
0 | 0.356 | 0.00555 | -0.063 | 64.252
0.5 | 0.419 | 0.00562 | -0.064 | 74.563
1 | 0.481 | 0.0057 | -0.066 | 84.491
1.5 | 0.544 | 0.00579 | -0.067 | 93.994
2 | 0.604 | 0.00536 | -0.067 | 112.702
2.5 | 0.665 | 0.0059 | -0.068 | 112.674
3 | 0.726 | 0.006 | -0.069 | 121.051
3.5 | 0.787 | 0.0061 | -0.07 | 128.936
4 | 0.847 | 0.00626 | -0.071 | 135.413
4.5 | 0.907 | 0.00643 | -0.072 | 141.182
5 | 0.959 | 0.00667 | -0.073 | 143.796
5.5 | 1.016 | 0.00686 | -0.074 | 148.144
6 | 1.072 | 0.0071 | -0.075 | 151.071
6.5 | 1.126 | 0.00743 | -0.076 | 151.581
7 | 1.18 | 0.00778 | -0.077 | 151.542
7.5 | 1.215 | 0.01543 | -0.076 | 78.752
8 | 1.264 | 0.01633 | -0.077 | 77.376
8.5 | 1.31 | 0.01706 | -0.078 | 76.8
9 | 1.355 | 0.01787 | -0.079 | 75.826
9.5 | 1.397 | 0.0187 | -0.08 | 74.683
10 | 1.436 | 0.01962 | -0.081 | 73.192
10.5 | 1.472 | 0.02047 | -0.081 | 71.909
11 | 1.505 | 0.0215 | -0.082 | 70.018
11.5 | 1.535 | 0.0223 | -0.083 | 68.848
12 | 1.562 | 0.02344 | -0.084 | 66.639
12.5 | 1.584 | 0.02465 | -0.085 | 64.279
13 | 1.603 | 0.02592 | -0.085 | 61.846
13.5 | 1.614 | 0.0273 | -0.086 | 59.135
14 | 1.621 | 0.02876 | -0.087 | 56.365
14.5 | 1.624 | 0.03025 | -0.088 | 53.68
15 | 1.622 | 0.032 | -0.088 | 50.684
15.5 | 1.616 | 0.03381 | -0.089 | 47.784
16 | 1.606 | 0.03558 | -0.09 | 45.123
16.5 | 1.591 | 0.03779 | -0.09 | 42.119
17 | 1.571 | 0.03989 | -0.091 | 39.392
17.5 | 1.546 | 0.04223 | -0.091 | 36.598
18 | 1.516 | 0.04502 | -0.092 | 33.685
18.5 | 1.485 | 0.04761 | -0.092 | 31.183
19 | 1.451 | 0.05057 | -0.093 | 28.689
19.5 | 1.415 | 0.05346 | -0.093 | 26.464

## 58. Re 3M Mach 0.00 (2)
BIGFOIL.COM POLAR EXPORT
NACA65-419 a=0.6
NACA65-419 a=0.6 |  |  |  | Cl Max: | 1.5074 | at alpha= | 20 | deg
XFOIL ncrit=9 |  |  |  | L/D Max: | 159.309 | at alpha= | 5 | deg
Re: | 3000000 |  |  | Cd Min: | 0.07752 | at alpha= | 20 | deg
Mach: | 0 |  |  | Cl=0 at alpha= | -2.9135 | deg
|  |  |  | @ Cl=0.1, Cd= | 0.0049845
|  |  |  | @ Cl=0.4, Cd= | 0.0049707
|  |  |  | @ Cl=0.6, Cd= | 0.0051425
alpha (deg) | Cl | Cd | Cm | Cl/Cd
-20 | -1.2229 | 0.05117 | -0.0869 | -23.8988
-19.5 | -1.217 | 0.04659 | -0.0881 | -26.1215
-19 | -1.2 | 0.04326 | -0.0889 | -27.7393
-18.5 | -1.1841 | 0.03999 | -0.0893 | -29.6099
-18 | -1.1891 | 0.03514 | -0.0892 | -33.8389
-17.5 | -1.1787 | 0.03183 | -0.0887 | -37.0311
-17 | -1.1639 | 0.02906 | -0.0879 | -40.0516
-16.5 | -1.1417 | 0.0269 | -0.0871 | -42.4424
-16 | -1.1169 | 0.02501 | -0.0862 | -44.6581
-15.5 | -1.0889 | 0.02338 | -0.0853 | -46.574
-15 | -1.0647 | 0.02161 | -0.0839 | -49.2689
-14.5 | -1.0379 | 0.02006 | -0.0823 | -51.7398
-13.5 | -0.9823 | 0.01735 | -0.0786 | -56.6167
-13 | -0.9458 | 0.01655 | -0.0772 | -57.148
-12.5 | -0.9146 | 0.01558 | -0.075 | -58.7035
-12 | -0.893 | 0.01428 | -0.0712 | -62.535
-11.5 | -0.8661 | 0.01339 | -0.0676 | -64.6826
-11 | -0.8367 | 0.01281 | -0.0637 | -65.3162
-10.5 | -0.7946 | 0.01226 | -0.0621 | -64.8124
-10 | -0.7497 | 0.01174 | -0.061 | -63.8586
-9.5 | -0.7025 | 0.01128 | -0.0601 | -62.2784
-9 | -0.653 | 0.01087 | -0.0597 | -60.0736
-8.5 | -0.6018 | 0.01048 | -0.0595 | -57.4237
-8 | -0.5524 | 0.00994 | -0.059 | -55.5734
-7.5 | -0.5001 | 0.00958 | -0.0589 | -52.2025
-7 | -0.4461 | 0.00925 | -0.0592 | -48.227
-6.5 | -0.391 | 0.00897 | -0.0595 | -43.5897
-6 | -0.3368 | 0.00862 | -0.0598 | -39.0719
-5.5 | -0.2811 | 0.00838 | -0.0603 | -33.5442
-5 | -0.2251 | 0.00808 | -0.0608 | -27.8589
-4.5 | -0.1692 | 0.0078 | -0.0614 | -21.6923
-4 | -0.115 | 0.00737 | -0.0617 | -15.6038
-3.5 | -0.0612 | 0.00679 | -0.0621 | -9.0133
-3 | -0.009 | 0.006 | -0.0623 | -1.5
-2.5 | 0.043 | 0.0052 | -0.0625 | 8.2692
-2 | 0.1012 | 0.00498 | -0.0634 | 20.3213
-1.5 | 0.1606 | 0.00491 | -0.0645 | 32.7088
-1 | 0.2201 | 0.00492 | -0.0656 | 44.7358
-0.5 | 0.2796 | 0.00493 | -0.0668 | 56.714
0 | 0.34 | 0.00497 | -0.068 | 68.4105
0.5 | 0.3994 | 0.00497 | -0.0692 | 80.3622
1 | 0.4585 | 0.00504 | -0.0703 | 90.9722
1.5 | 0.5183 | 0.00507 | -0.0715 | 102.2288
2 | 0.5781 | 0.00512 | -0.0727 | 112.9102
2.5 | 0.6366 | 0.00518 | -0.0737 | 122.8958
3 | 0.6954 | 0.00523 | -0.0748 | 132.9637
3.5 | 0.7537 | 0.00532 | -0.0757 | 141.6729
4 | 0.8119 | 0.0054 | -0.0767 | 150.3519
4.5 | 0.8685 | 0.00553 | -0.0774 | 157.0524
5 | 0.9224 | 0.00579 | -0.0776 | 159.3092
5.5 | 0.971 | 0.00626 | -0.0769 | 155.1118
6 | 1.0016 | 0.00733 | -0.0731 | 136.6439
6.5 | 1.0128 | 0.00852 | -0.0656 | 118.8732
7 | 1.0095 | 0.00983 | -0.0557 | 102.6958
7.5 | 1.0103 | 0.01155 | -0.0478 | 87.4719
8 | 1.0168 | 0.01338 | -0.0415 | 75.994
8.5 | 1.0251 | 0.01535 | -0.0359 | 66.7818
9 | 1.0353 | 0.01739 | -0.031 | 59.5342
9.5 | 1.0497 | 0.01933 | -0.0268 | 54.3042
10 | 1.0654 | 0.02121 | -0.0229 | 50.231
10.5 | 1.1174 | 0.02295 | -0.0263 | 48.6885
11.5 | 1.1634 | 0.02641 | -0.0208 | 44.0515
12 | 1.1905 | 0.02833 | -0.0192 | 42.0226
12.5 | 1.2176 | 0.03029 | -0.0177 | 40.1981
13 | 1.2419 | 0.03248 | -0.0161 | 38.2358
13.5 | 1.2677 | 0.03468 | -0.0149 | 36.5542
14 | 1.2943 | 0.03683 | -0.0138 | 35.1425
14.5 | 1.3185 | 0.03922 | -0.0127 | 33.6181
15 | 1.3387 | 0.04203 | -0.0115 | 31.8511
15.5 | 1.3583 | 0.04493 | -0.0104 | 30.2315
16 | 1.3832 | 0.04745 | -0.0098 | 29.1507
16.5 | 1.4033 | 0.05048 | -0.0091 | 27.7991
17 | 1.422 | 0.05367 | -0.0086 | 26.4952
17.5 | 1.4416 | 0.05686 | -0.0082 | 25.3535
18 | 1.455 | 0.06077 | -0.0079 | 23.9427
18.5 | 1.4656 | 0.06508 | -0.0077 | 22.52
19 | 1.4797 | 0.06913 | -0.0079 | 21.4046
19.5 | 1.4971 | 0.07288 | -0.0083 | 20.542
20 | 1.5074 | 0.07752 | -0.0088 | 19.4453

## 59. Re 3M Mach 0.10 (1)
BIGFOIL.COM POLAR EXPORT
NACA65-419 a=0.6
NACA65-419 a=0.6 |  |  |  | Cl Max: | 1.612 | at alpha= | 14 | deg
JavaFoil+Calcfoil stall+Eppler ext transition |  |  |  | L/D Max: | 150.9 | at alpha= | 7 | deg
Re: | 3000000 |  |  | Cd Min: | 0.00536 | at alpha= | 2 | deg
Mach: | 0.1 |  |  | Cl=0 at alpha= | -2.8468 | deg
|  |  |  | @ Cl=0.1, Cd= | 0.0054011
|  |  |  | @ Cl=0.4, Cd= | 0.0055767
|  |  |  | @ Cl=0.6, Cd= | 0.0054137
alpha (deg) | Cl | Cd | Cm | Cl/Cd
-19.5 | -0.853 | 0.15992 | -0.013 | -5.334
-19 | -0.869 | 0.1533 | -0.013 | -5.672
-18.5 | -0.886 | 0.14382 | -0.014 | -6.158
-18 | -0.899 | 0.13579 | -0.015 | -6.621
-17.5 | -0.911 | 0.12787 | -0.016 | -7.122
-17 | -0.919 | 0.12164 | -0.017 | -7.557
-16.5 | -0.926 | 0.11386 | -0.018 | -8.136
-16 | -1.033 | 0.04306 | -0.027 | -24.001
-15.5 | -1.049 | 0.03447 | -0.028 | -30.43
-15 | -1.052 | 0.03039 | -0.03 | -34.604
-14.5 | -1.056 | 0.02511 | -0.031 | -42.052
-14 | -1.049 | 0.02271 | -0.032 | -46.174
-13.5 | -1.036 | 0.02078 | -0.033 | -49.833
-13 | -1.017 | 0.0189 | -0.035 | -53.841
-12.5 | -0.99 | 0.01746 | -0.036 | -56.722
-12 | -0.959 | 0.01638 | -0.037 | -58.582
-11.5 | -0.926 | 0.01534 | -0.038 | -60.346
-11 | -0.889 | 0.01438 | -0.039 | -61.781
-10.5 | -0.849 | 0.01351 | -0.04 | -62.843
-10 | -0.807 | 0.01265 | -0.041 | -63.756
-9.5 | -0.761 | 0.01206 | -0.042 | -63.095
-9 | -0.714 | 0.01146 | -0.044 | -62.242
-8.5 | -0.664 | 0.01099 | -0.045 | -60.39
-8 | -0.612 | 0.01053 | -0.046 | -58.069
-7.5 | -0.558 | 0.01014 | -0.047 | -55.015
-7 | -0.502 | 0.00979 | -0.048 | -51.335
-6.5 | -0.446 | 0.00945 | -0.049 | -47.155
-6 | -0.389 | 0.00918 | -0.051 | -42.36
-5.5 | -0.329 | 0.00894 | -0.052 | -36.738
-5 | -0.268 | 0.00873 | -0.053 | -30.653
-4.5 | -0.206 | 0.00846 | -0.054 | -24.346
-4 | -0.144 | 0.00822 | -0.055 | -17.518
-3.5 | -0.082 | 0.00543 | -0.056 | -15.064
-3 | -0.019 | 0.0054 | -0.057 | -3.561
-2.5 | 0.043 | 0.00541 | -0.058 | 8.036
-2 | 0.107 | 0.0054 | -0.059 | 19.72
-1.5 | 0.169 | 0.00544 | -0.06 | 31.136
-1 | 0.232 | 0.00548 | -0.062 | 42.363
-0.5 | 0.295 | 0.00547 | -0.063 | 53.929
0 | 0.358 | 0.00553 | -0.064 | 64.737
0.5 | 0.421 | 0.0056 | -0.065 | 75.215
1 | 0.484 | 0.00573 | -0.066 | 84.414
1.5 | 0.547 | 0.00582 | -0.067 | 93.879
2 | 0.607 | 0.00536 | -0.068 | 113.254
2.5 | 0.668 | 0.00592 | -0.069 | 112.742
3 | 0.729 | 0.00604 | -0.07 | 120.729
3.5 | 0.79 | 0.00616 | -0.071 | 128.354
4 | 0.851 | 0.00626 | -0.072 | 135.857
4.5 | 0.911 | 0.00647 | -0.072 | 140.966
5 | 0.964 | 0.0067 | -0.073 | 143.755
5.5 | 1.021 | 0.00691 | -0.074 | 147.77
6 | 1.077 | 0.00715 | -0.075 | 150.613
6.5 | 1.131 | 0.0075 | -0.076 | 150.825
7 | 1.184 | 0.00785 | -0.077 | 150.9
7.5 | 1.22 | 0.01559 | -0.077 | 78.26
8 | 1.269 | 0.01648 | -0.078 | 76.979
8.5 | 1.315 | 0.01728 | -0.078 | 76.126
9 | 1.359 | 0.01803 | -0.079 | 75.377
9.5 | 1.401 | 0.0189 | -0.08 | 74.117
10 | 1.439 | 0.01986 | -0.081 | 72.486
10.5 | 1.475 | 0.02076 | -0.082 | 71.057
11 | 1.507 | 0.02177 | -0.083 | 69.252
11.5 | 1.536 | 0.02264 | -0.084 | 67.844
12 | 1.561 | 0.02378 | -0.084 | 65.655
12.5 | 1.583 | 0.02502 | -0.085 | 63.241
13 | 1.599 | 0.02644 | -0.086 | 60.467
13.5 | 1.608 | 0.02785 | -0.087 | 57.731
14 | 1.612 | 0.02924 | -0.087 | 55.141
14.5 | 1.611 | 0.03091 | -0.088 | 52.13
15 | 1.606 | 0.03279 | -0.089 | 48.983
15.5 | 1.597 | 0.03455 | -0.089 | 46.213
16 | 1.583 | 0.03644 | -0.09 | 43.435
16.5 | 1.564 | 0.03871 | -0.091 | 40.411
17 | 1.539 | 0.04084 | -0.091 | 37.69
17.5 | 1.509 | 0.04318 | -0.092 | 34.948
18 | 1.474 | 0.04632 | -0.092 | 31.822
18.5 | 1.437 | 0.0493 | -0.093 | 29.152
19 | 1.397 | 0.05273 | -0.093 | 26.496

## 60. Re 3M Mach 0.10 (2)
BIGFOIL.COM POLAR EXPORT
NACA65-419 a=0.6
NACA65-419 a=0.6 |  |  |  | Cl Max: | 1.4997 | at alpha= | 20 | deg
XFOIL ncrit=9 |  |  |  | L/D Max: | 159.45 | at alpha= | 5 | deg
Re: | 3000000 |  |  | Cd Min: | 0.08052 | at alpha= | 20 | deg
Mach: | 0.1 |  |  | Cl=0 at alpha= | -2.9157 | deg
|  |  |  | @ Cl=0.1, Cd= | 0.0049978
|  |  |  | @ Cl=0.4, Cd= | 0.0049897
|  |  |  | @ Cl=0.6, Cd= | 0.0051518
alpha (deg) | Cl | Cd | Cm | Cl/Cd
-20 | -1.2028 | 0.05525 | -0.0877 | -21.7701
-19.5 | -1.2007 | 0.04992 | -0.0895 | -24.0525
-19 | -1.1856 | 0.04618 | -0.0905 | -25.6735
-18.5 | -1.1715 | 0.04253 | -0.0911 | -27.5453
-18 | -1.1699 | 0.03797 | -0.0914 | -30.8112
-17.5 | -1.1634 | 0.03412 | -0.0912 | -34.0973
-17 | -1.1532 | 0.03081 | -0.0904 | -37.4294
-16.5 | -1.1331 | 0.02838 | -0.0897 | -39.926
-16 | -1.1091 | 0.02632 | -0.0888 | -42.1391
-15.5 | -1.0814 | 0.02458 | -0.0879 | -43.9951
-15 | -1.0584 | 0.02262 | -0.0865 | -46.7905
-14.5 | -1.0323 | 0.02093 | -0.085 | -49.3215
-13.5 | -0.9782 | 0.01796 | -0.0812 | -54.4655
-13 | -0.9413 | 0.0171 | -0.0798 | -55.0468
-12.5 | -0.9113 | 0.01599 | -0.0775 | -56.9919
-12 | -0.8872 | 0.01471 | -0.0741 | -60.3127
-11.5 | -0.8616 | 0.01368 | -0.0704 | -62.9825
-11 | -0.8334 | 0.01296 | -0.0664 | -64.3056
-10.5 | -0.7957 | 0.01242 | -0.0638 | -64.066
-10 | -0.7516 | 0.01188 | -0.0624 | -63.266
-9.5 | -0.7048 | 0.0114 | -0.0614 | -61.8246
-9 | -0.6555 | 0.01096 | -0.0608 | -59.8084
-8.5 | -0.6044 | 0.01055 | -0.0604 | -57.2891
-8 | -0.5547 | 0.01002 | -0.0598 | -55.3593
-7 | -0.4482 | 0.00929 | -0.0598 | -48.2454
-6.5 | -0.3929 | 0.009 | -0.0602 | -43.6556
-6 | -0.3384 | 0.00866 | -0.0604 | -39.0762
-5.5 | -0.2823 | 0.00841 | -0.0608 | -33.5672
-5 | -0.226 | 0.00811 | -0.0614 | -27.8668
-4.5 | -0.1696 | 0.00784 | -0.0619 | -21.6327
-4 | -0.1151 | 0.00742 | -0.0622 | -15.5121
-3.5 | -0.0611 | 0.00682 | -0.0625 | -8.9589
-3 | -0.0088 | 0.00604 | -0.0627 | -1.457
-2.5 | 0.0434 | 0.00523 | -0.0628 | 8.2983
-2 | 0.1019 | 0.00499 | -0.0638 | 20.4208
-1.5 | 0.1617 | 0.00492 | -0.0649 | 32.8659
-1 | 0.2214 | 0.00494 | -0.066 | 44.8178
-0.5 | 0.2815 | 0.00494 | -0.0672 | 56.9838
0 | 0.3422 | 0.00498 | -0.0684 | 68.7149
0.5 | 0.4019 | 0.00499 | -0.0696 | 80.5411
1 | 0.4612 | 0.00506 | -0.0706 | 91.1462
1.5 | 0.5216 | 0.00508 | -0.0719 | 102.6772
2 | 0.5817 | 0.00513 | -0.0731 | 113.3918
2.5 | 0.6405 | 0.0052 | -0.0741 | 123.1731
3 | 0.6998 | 0.00524 | -0.0752 | 133.5496
3.5 | 0.7583 | 0.00534 | -0.0761 | 142.0037
4 | 0.817 | 0.00543 | -0.0771 | 150.4604
4.5 | 0.874 | 0.00555 | -0.0778 | 157.4775
5 | 0.928 | 0.00582 | -0.0779 | 159.4502
5.5 | 0.9766 | 0.0063 | -0.0772 | 155.0159
6 | 1.006 | 0.00738 | -0.073 | 136.3144
6.5 | 1.0126 | 0.00856 | -0.0645 | 118.2944
7 | 1.0099 | 0.00997 | -0.0549 | 101.2939
7.5 | 1.0098 | 0.01178 | -0.0469 | 85.7216
8 | 1.0155 | 0.0137 | -0.0405 | 74.1241
8.5 | 1.0235 | 0.01574 | -0.0349 | 65.0254
9 | 1.0337 | 0.01783 | -0.03 | 57.9753
9.5 | 1.0472 | 0.01985 | -0.0258 | 52.7557
10 | 1.0639 | 0.02175 | -0.022 | 48.9149
10.5 | 1.1148 | 0.02354 | -0.0251 | 47.3577
11.5 | 1.1614 | 0.02719 | -0.0198 | 42.7142
12 | 1.1902 | 0.02903 | -0.0183 | 40.999
12.5 | 1.2163 | 0.03111 | -0.0167 | 39.0968
13 | 1.2397 | 0.03346 | -0.0151 | 37.0502
13.5 | 1.2675 | 0.03554 | -0.0139 | 35.664
14 | 1.2929 | 0.03787 | -0.0128 | 34.1405
14.5 | 1.3164 | 0.0404 | -0.0116 | 32.5842
15 | 1.3365 | 0.04325 | -0.0103 | 30.9017
15.5 | 1.3573 | 0.04616 | -0.0093 | 29.4042
16 | 1.3806 | 0.04892 | -0.0087 | 28.2216
16.5 | 1.4021 | 0.05187 | -0.008 | 27.031
17 | 1.4195 | 0.0553 | -0.0074 | 25.6691
17.5 | 1.4367 | 0.05886 | -0.0071 | 24.4088
18 | 1.4473 | 0.06315 | -0.0067 | 22.9184
18.5 | 1.4632 | 0.06701 | -0.0067 | 21.8355
19 | 1.4759 | 0.07136 | -0.0069 | 20.6825
19.5 | 1.4903 | 0.07561 | -0.0074 | 19.7104
20 | 1.4997 | 0.08052 | -0.0081 | 18.6252

## 61. Re 3M Mach 0.25 (1)
BIGFOIL.COM POLAR EXPORT
NACA65-419 a=0.6
NACA65-419 a=0.6 |  |  |  | Cl Max: | 1.559 | at alpha= | 13 | deg
JavaFoil+Calcfoil stall+Eppler ext transition |  |  |  | L/D Max: | 148.142 | at alpha= | 6.5 | deg
Re: | 3000000 |  |  | Cd Min: | 0.00532 | at alpha= | 1 | deg
Mach: | 0.25 |  |  | Cl=0 at alpha= | -2.8462 | deg
|  |  |  | @ Cl=0.1, Cd= | 0.0054514
|  |  |  | @ Cl=0.4, Cd= | 0.0056745
|  |  |  | @ Cl=0.6, Cd= | 0.0058811
alpha (deg) | Cl | Cd | Cm | Cl/Cd
-18.5 | -0.59 | 0.16602 | -0.013 | -3.556
-18 | -0.637 | 0.15447 | -0.014 | -4.127
-17.5 | -0.681 | 0.14622 | -0.014 | -4.654
-17 | -0.719 | 0.13877 | -0.015 | -5.184
-16.5 | -0.753 | 0.12943 | -0.015 | -5.817
-16 | -0.782 | 0.12168 | -0.016 | -6.43
-15.5 | -0.806 | 0.11416 | -0.017 | -7.062
-15 | -0.825 | 0.1066 | -0.018 | -7.737
-14.5 | -0.857 | 0.08203 | -0.023 | -10.447
-14 | -0.947 | 0.03589 | -0.031 | -26.388
-13.5 | -0.972 | 0.02619 | -0.034 | -37.096
-13 | -0.971 | 0.02281 | -0.035 | -42.573
-12.5 | -0.959 | 0.02008 | -0.036 | -47.757
-12 | -0.79 | 0.07739 | -0.019 | -10.207
-11.5 | -0.913 | 0.01686 | -0.039 | -54.157
-11 | -0.882 | 0.0157 | -0.04 | -56.202
-10.5 | -0.848 | 0.01463 | -0.041 | -57.96
-10 | -0.81 | 0.01355 | -0.042 | -59.755
-9.5 | -0.767 | 0.01275 | -0.043 | -60.18
-9 | -0.721 | 0.01216 | -0.045 | -59.336
-8.5 | -0.673 | 0.01155 | -0.046 | -58.273
-8 | -0.622 | 0.01099 | -0.047 | -56.599
-7.5 | -0.568 | 0.01054 | -0.048 | -53.879
-7 | -0.512 | 0.01011 | -0.049 | -50.675
-6.5 | -0.455 | 0.00972 | -0.051 | -46.798
-6 | -0.396 | 0.0094 | -0.052 | -42.126
-5.5 | -0.336 | 0.00869 | -0.053 | -38.64
-5 | -0.275 | 0.00893 | -0.054 | -30.751
-4.5 | -0.211 | 0.00863 | -0.055 | -24.51
-4 | -0.148 | 0.00836 | -0.057 | -17.691
-3.5 | -0.084 | 0.00549 | -0.058 | -15.304
-3 | -0.02 | 0.00545 | -0.059 | -3.624
-2.5 | 0.045 | 0.00546 | -0.06 | 8.177
-2 | 0.109 | 0.00545 | -0.061 | 20.088
-1.5 | 0.174 | 0.00553 | -0.062 | 31.499
-1 | 0.239 | 0.00559 | -0.063 | 42.708
-0.5 | 0.303 | 0.00558 | -0.064 | 54.4
0 | 0.368 | 0.00564 | -0.065 | 65.286
0.5 | 0.433 | 0.00571 | -0.067 | 75.79
1 | 0.495 | 0.00532 | -0.067 | 93.128
1.5 | 0.559 | 0.00579 | -0.068 | 96.441
2 | 0.622 | 0.00593 | -0.069 | 104.921
2.5 | 0.685 | 0.00605 | -0.07 | 113.171
3 | 0.748 | 0.00616 | -0.071 | 121.309
3.5 | 0.81 | 0.00629 | -0.072 | 128.876
4 | 0.873 | 0.00646 | -0.073 | 135.08
4.5 | 0.935 | 0.00668 | -0.074 | 140.01
5 | 0.987 | 0.00694 | -0.075 | 142.333
5.5 | 1.045 | 0.00717 | -0.076 | 145.778
6 | 1.102 | 0.00745 | -0.077 | 147.95
6.5 | 1.157 | 0.00781 | -0.078 | 148.142
7 | 1.207 | 0.00943 | -0.079 | 127.981
7.5 | 1.246 | 0.01648 | -0.079 | 75.64
8 | 1.295 | 0.01746 | -0.08 | 74.172
8.5 | 1.34 | 0.01826 | -0.08 | 73.378
9 | 1.382 | 0.01921 | -0.081 | 71.979
9.5 | 1.421 | 0.02017 | -0.082 | 70.454
10 | 1.456 | 0.02123 | -0.083 | 68.583
10.5 | 1.486 | 0.0223 | -0.084 | 66.642
11 | 1.512 | 0.02343 | -0.085 | 64.539
11.5 | 1.533 | 0.02468 | -0.086 | 62.108
12 | 1.548 | 0.02589 | -0.086 | 59.792
12.5 | 1.557 | 0.02751 | -0.087 | 56.589
13 | 1.559 | 0.02907 | -0.088 | 53.62
13.5 | 1.549 | 0.03096 | -0.089 | 50.04
14 | 1.532 | 0.03293 | -0.089 | 46.508
14.5 | 1.506 | 0.03489 | -0.09 | 43.17
15 | 1.473 | 0.03732 | -0.091 | 39.458
15.5 | 1.431 | 0.04 | -0.091 | 35.785
16 | 1.383 | 0.04273 | -0.092 | 32.364
16.5 | 1.327 | 0.04608 | -0.092 | 28.792
17 | 1.259 | 0.05003 | -0.093 | 25.163
17.5 | 1.18 | 0.05574 | -0.093 | 21.166
18 | 1.084 | 0.06793 | -0.091 | 15.955

## 62. Re 3M Mach 0.25 (2)
BIGFOIL.COM POLAR EXPORT
NACA65-419 a=0.6
NACA65-419 a=0.6 |  |  |  | Cl Max: | 1.4479 | at alpha= | 20 | deg
XFOIL ncrit=9 |  |  |  | L/D Max: | 160.603 | at alpha= | 5 | deg
Re: | 3000000 |  |  | Cd Min: | 0.10128 | at alpha= | -20 | deg
Mach: | 0.25 |  |  | Cl=0 at alpha= | -2.9348 | deg
|  |  |  | @ Cl=0.1, Cd= | 0.0050781
|  |  |  | @ Cl=0.4, Cd= | 0.005105
|  |  |  | @ Cl=0.6, Cd= | 0.0052285
alpha (deg) | Cl | Cd | Cm | Cl/Cd
-20 | -0.9485 | 0.10128 | -0.0709 | -9.3651
-19.5 | -1.0019 | 0.08502 | -0.0816 | -11.7843
-19 | -1.0176 | 0.07507 | -0.0877 | -13.5553
-18.5 | -1.0355 | 0.06551 | -0.0931 | -15.8067
-18 | -1.0308 | 0.05925 | -0.0961 | -17.3975
-17.5 | -1.0445 | 0.05155 | -0.0991 | -20.2619
-17 | -1.057 | 0.0447 | -0.1009 | -23.6465
-16.5 | -1.0557 | 0.03965 | -0.1014 | -26.6255
-16 | -1.0403 | 0.03605 | -0.1013 | -28.8571
-15.5 | -1.0165 | 0.03332 | -0.1009 | -30.5072
-15 | -1.0058 | 0.02984 | -0.0997 | -33.7064
-14.5 | -0.9853 | 0.02722 | -0.0984 | -36.1976
-14 | -0.966 | 0.02466 | -0.0967 | -39.1727
-13.5 | -0.9448 | 0.02234 | -0.0946 | -42.2919
-13 | -0.9054 | 0.0212 | -0.0934 | -42.7075
-12.5 | -0.8846 | 0.0191 | -0.0907 | -46.3141
-12 | -0.8498 | 0.01785 | -0.0887 | -47.6078
-11.5 | -0.8326 | 0.01593 | -0.0847 | -52.2662
-11 | -0.8091 | 0.01448 | -0.0808 | -55.8771
-10.5 | -0.7789 | 0.01346 | -0.0771 | -57.8678
-10 | -0.7488 | 0.01268 | -0.0727 | -59.0536
-9.5 | -0.7117 | 0.0121 | -0.0693 | -58.8182
-9 | -0.6653 | 0.01152 | -0.0675 | -57.7517
-8.5 | -0.6158 | 0.01101 | -0.0662 | -55.931
-8 | -0.5636 | 0.01059 | -0.0653 | -53.22
-7.5 | -0.5135 | 0.00998 | -0.0642 | -51.4529
-7 | -0.4589 | 0.00956 | -0.0638 | -48.0021
-6.5 | -0.4028 | 0.00922 | -0.0637 | -43.6876
-6 | -0.3462 | 0.00892 | -0.0637 | -38.8117
-5.5 | -0.289 | 0.00856 | -0.0639 | -33.7617
-5 | -0.2307 | 0.00829 | -0.0642 | -27.8287
-4.5 | -0.1728 | 0.00803 | -0.0646 | -21.5193
-4 | -0.1157 | 0.00761 | -0.0649 | -15.2037
-3.5 | -0.0602 | 0.00704 | -0.065 | -8.5511
-3 | -0.0069 | 0.00628 | -0.065 | -1.0987
-2.5 | 0.046 | 0.00534 | -0.065 | 8.6142
-2 | 0.1058 | 0.00505 | -0.0659 | 20.9505
-1.5 | 0.1673 | 0.00501 | -0.067 | 33.3932
-1 | 0.2292 | 0.00501 | -0.0681 | 45.7485
-0.5 | 0.2916 | 0.005 | -0.0693 | 58.32
0 | 0.3539 | 0.00506 | -0.0706 | 69.9407
0.5 | 0.4153 | 0.00512 | -0.0717 | 81.1133
1 | 0.4775 | 0.00513 | -0.0729 | 93.0799
1.5 | 0.5397 | 0.00516 | -0.0741 | 104.593
2 | 0.6013 | 0.00523 | -0.0753 | 114.9713
2.5 | 0.6621 | 0.00534 | -0.0762 | 123.9888
3 | 0.7239 | 0.00535 | -0.0774 | 135.3084
3.5 | 0.7835 | 0.00548 | -0.0781 | 142.9745
4 | 0.8449 | 0.00555 | -0.0791 | 152.2342
4.5 | 0.904 | 0.00568 | -0.0797 | 159.1549
5 | 0.9588 | 0.00597 | -0.0795 | 160.603
5.5 | 1.0071 | 0.00648 | -0.0781 | 155.4167
7 | 1.0124 | 0.01088 | -0.0506 | 93.0515
7.5 | 1.0071 | 0.01321 | -0.0422 | 76.2377
8 | 1.0097 | 0.01556 | -0.0357 | 64.8907
8.5 | 1.0142 | 0.01804 | -0.0299 | 56.2195
9 | 1.0235 | 0.02043 | -0.025 | 50.0979
9.5 | 1.036 | 0.02283 | -0.0207 | 45.3789
10 | 1.0549 | 0.02491 | -0.0172 | 42.3485
10.5 | 1.0961 | 0.02691 | -0.0181 | 40.7321
11.5 | 1.1562 | 0.03107 | -0.0152 | 37.2127
12 | 1.1838 | 0.0333 | -0.0135 | 35.5495
12.5 | 1.2078 | 0.03587 | -0.0116 | 33.6716
13 | 1.235 | 0.03825 | -0.0102 | 32.2876
13.5 | 1.261 | 0.04083 | -0.0087 | 30.8842
14 | 1.2846 | 0.04368 | -0.0074 | 29.4093
14.5 | 1.3043 | 0.0469 | -0.006 | 27.8102
15 | 1.3259 | 0.05009 | -0.0048 | 26.4704
15.5 | 1.3471 | 0.0534 | -0.0039 | 25.2266
16 | 1.3674 | 0.05691 | -0.0031 | 24.0274
16.5 | 1.3849 | 0.06079 | -0.0025 | 22.7817
17 | 1.398 | 0.06521 | -0.002 | 21.4384
17.5 | 1.4049 | 0.07046 | -0.0018 | 19.939
18 | 1.4222 | 0.07477 | -0.0019 | 19.021
18.5 | 1.4319 | 0.08004 | -0.0024 | 17.8898
19 | 1.4389 | 0.08582 | -0.0033 | 16.7665
19.5 | 1.4475 | 0.09156 | -0.0044 | 15.8093
20 | 1.4479 | 0.09849 | -0.0062 | 14.701

## 63. Re 3M Mach 0.50 (1)
BIGFOIL.COM POLAR EXPORT
NACA65-419 a=0.6
NACA65-419 a=0.6 |  |  |  | Cl Max: | 1.403 | at alpha= | 8.5 | deg
JavaFoil+Calcfoil stall+Eppler ext transition |  |  |  | L/D Max: | 135.028 | at alpha= | 5.5 | deg
Re: | 3000000 |  |  | Cd Min: | 0.0055 | at alpha= | -2 | deg
Mach: | 0.5 |  |  | Cl=0 at alpha= | -2.8472 | deg
|  |  |  | @ Cl=0.1, Cd= | 0.00561
|  |  |  | @ Cl=0.4, Cd= | 0.0060266
|  |  |  | @ Cl=0.6, Cd= | 0.0063839
alpha (deg) | Cl | Cd | Cm | Cl/Cd
-20 | -0.978 | 0.17276 | -0.016 | -5.661
-19.5 | -0.947 | 0.16706 | -0.016 | -5.667
-19 | -0.918 | 0.16345 | -0.016 | -5.619
-18.5 | -0.89 | 0.15527 | -0.017 | -5.734
-18 | -0.862 | 0.15057 | -0.017 | -5.728
-17.5 | -0.835 | 0.14371 | -0.018 | -5.813
-17 | -0.805 | 0.13967 | -0.018 | -5.764
-16.5 | -0.777 | 0.13439 | -0.018 | -5.779
-16 | -0.749 | 0.13271 | -0.018 | -5.641
-15.5 | -0.722 | 0.12737 | -0.02 | -5.666
-15 | -0.692 | 0.11963 | -0.019 | -5.78
-14.5 | -0.663 | 0.1158 | -0.019 | -5.725
-14 | -0.635 | 0.11079 | -0.02 | -5.731
-13.5 | -0.607 | 0.10713 | -0.02 | -5.664
-13 | -0.579 | 0.10298 | -0.021 | -5.62
-12.5 | -0.549 | 0.09986 | -0.02 | -5.502
-12 | -0.521 | 0.09634 | -0.02 | -5.409
-11.5 | -0.493 | 0.0926 | -0.021 | -5.322
-11 | -0.465 | 0.08901 | -0.022 | -5.221
-10.5 | -0.436 | 0.08758 | -0.022 | -4.983
-10 | -0.408 | 0.07467 | -0.022 | -5.461
-9.5 | -0.38 | 0.06422 | -0.023 | -5.913
-9 | -0.534 | 0.06102 | -0.023 | -8.757
-8.5 | -0.652 | 0.01552 | -0.05 | -42.048
-8 | -0.632 | 0.01405 | -0.052 | -44.991
-7.5 | -0.594 | 0.01291 | -0.053 | -46.011
-7 | -0.545 | 0.01207 | -0.054 | -45.184
-6.5 | -0.49 | 0.01144 | -0.056 | -42.853
-6 | -0.43 | 0.01087 | -0.057 | -39.572
-5.5 | -0.367 | 0.01036 | -0.059 | -35.406
-5 | -0.301 | 0.00992 | -0.06 | -30.302
-4.5 | -0.233 | 0.00958 | -0.061 | -24.289
-4 | -0.163 | 0.00925 | -0.063 | -17.66
-3.5 | -0.093 | 0.00895 | -0.064 | -10.4
-3 | -0.022 | 0.00587 | -0.066 | -3.754
-2.5 | 0.05 | 0.00586 | -0.067 | 8.512
-2 | 0.122 | 0.0055 | -0.068 | 22.233
-1.5 | 0.195 | 0.00581 | -0.069 | 33.475
-1 | 0.267 | 0.00588 | -0.07 | 45.404
-0.5 | 0.339 | 0.00591 | -0.071 | 57.43
0 | 0.407 | 0.00604 | -0.072 | 67.346
0.5 | 0.478 | 0.00614 | -0.074 | 77.871
1 | 0.549 | 0.00626 | -0.075 | 87.617
1.5 | 0.619 | 0.00643 | -0.076 | 96.198
2 | 0.689 | 0.00657 | -0.077 | 104.859
2.5 | 0.759 | 0.00677 | -0.078 | 112.143
3 | 0.828 | 0.00697 | -0.079 | 118.904
3.5 | 0.898 | 0.00716 | -0.08 | 125.323
4 | 0.966 | 0.00745 | -0.081 | 129.703
4.5 | 1.035 | 0.00777 | -0.082 | 133.147
5 | 1.089 | 0.00811 | -0.083 | 134.314
5.5 | 1.151 | 0.00852 | -0.084 | 135.028
6 | 1.21 | 0.00899 | -0.085 | 134.532
6.5 | 1.249 | 0.01876 | -0.085 | 66.592
7 | 1.301 | 0.02014 | -0.086 | 64.59
7.5 | 1.347 | 0.02137 | -0.087 | 63.026
8 | 1.382 | 0.02271 | -0.088 | 60.876
8.5 | 1.403 | 0.02427 | -0.089 | 57.829
9 | 1.403 | 0.026 | -0.09 | 53.95
9.5 | 1.364 | 0.02804 | -0.091 | 48.623
10 | 1.209 | 0.03132 | -0.092 | 38.602
10.5 | 0.751 | 0.08153 | -0.04 | 9.206
11 | 0.78 | 0.07495 | -0.046 | 10.407
11.5 | 0.806 | 0.08559 | -0.045 | 9.422
12 | 0.834 | 0.09499 | -0.047 | 8.783
12.5 | 0.861 | 0.0997 | -0.047 | 8.64
13 | 0.888 | 0.10385 | -0.047 | 8.555
13.5 | 0.918 | 0.10797 | -0.053 | 8.506

## 64. Re 3M Mach 0.50 (2)
BIGFOIL.COM POLAR EXPORT
NACA65-419 a=0.6
NACA65-419 a=0.6 |  |  |  | Cl Max: | 1.2185 | at alpha= | 14.5 | deg
XFOIL ncrit=9 |  |  |  | L/D Max: | 159.438 | at alpha= | 4.5 | deg
Re: | 3000000 |  |  | Cd Min: | 0.19619 | at alpha= | 19.5 | deg
Mach: | 0.5 |  |  | Cl=0 at alpha= | -3.0485 | deg
|  |  |  | @ Cl=0.1, Cd= | 0.0056916
|  |  |  | @ Cl=0.4, Cd= | 0.0054285
|  |  |  | @ Cl=0.6, Cd= | 0.0056609
alpha (deg) | Cl | Cd | Cm | Cl/Cd
-15.5 | -0.3436 | 0.14396 | -0.0635 | -2.3868
-15 | -0.3372 | 0.13408 | -0.0692 | -2.5149
-14.5 | -0.3381 | 0.12309 | -0.0756 | -2.7468
-14 | -0.3735 | 0.10659 | -0.0852 | -3.5041
-13.5 | -0.4533 | 0.08512 | -0.0987 | -5.3254
-13 | -0.4856 | 0.07092 | -0.1085 | -6.8472
-12.5 | -0.5134 | 0.05889 | -0.1168 | -8.7179
-12 | -0.5441 | 0.04857 | -0.1227 | -11.2024
-11.5 | -0.5649 | 0.04073 | -0.1252 | -13.8694
-11 | -0.5855 | 0.03398 | -0.1254 | -17.2307
-10.5 | -0.5991 | 0.02838 | -0.1236 | -21.1099
-10 | -0.5975 | 0.02407 | -0.1203 | -24.8234
-9.5 | -0.5866 | 0.02065 | -0.1162 | -28.4068
-9 | -0.5666 | 0.01802 | -0.1117 | -31.4428
-8.5 | -0.5422 | 0.01578 | -0.107 | -34.3599
-8 | -0.5134 | 0.01399 | -0.1023 | -36.6976
-7.5 | -0.4837 | 0.01256 | -0.097 | -38.5111
-7 | -0.4592 | 0.01139 | -0.0901 | -40.3161
-6.5 | -0.4198 | 0.01062 | -0.0848 | -39.5292
-6 | -0.3656 | 0.01004 | -0.082 | -36.4143
-5.5 | -0.3061 | 0.00956 | -0.0802 | -32.0188
-5 | -0.2448 | 0.00908 | -0.0788 | -26.9604
-4.5 | -0.1809 | 0.00875 | -0.0781 | -20.6743
-4 | -0.1162 | 0.00841 | -0.0776 | -13.8169
-3.5 | -0.0521 | 0.008 | -0.0773 | -6.5125
-3 | 0.0056 | 0.00724 | -0.0764 | 0.77348
-2.5 | 0.0607 | 0.00619 | -0.0753 | 9.8061
-2 | 0.1222 | 0.00541 | -0.0752 | 22.5878
-1.5 | 0.1926 | 0.00535 | -0.0762 | 36
-1 | 0.2624 | 0.00538 | -0.0772 | 48.7732
-0.5 | 0.3342 | 0.00541 | -0.0786 | 61.7745
0 | 0.4053 | 0.00543 | -0.0798 | 74.6409
0.5 | 0.4757 | 0.00551 | -0.081 | 86.3339
1 | 0.545 | 0.00563 | -0.0819 | 96.8028
1.5 | 0.6161 | 0.00567 | -0.0831 | 108.6596
2 | 0.6864 | 0.00572 | -0.0842 | 120
2.5 | 0.7554 | 0.00583 | -0.0848 | 129.5712
3 | 0.8232 | 0.00599 | -0.0852 | 137.429
3.5 | 0.8929 | 0.00607 | -0.0857 | 147.1005
4 | 0.9571 | 0.00625 | -0.0851 | 153.136
4.5 | 1.022 | 0.00641 | -0.0845 | 159.4384
5 | 1.0751 | 0.00675 | -0.0816 | 159.2741
5.5 | 1.1006 | 0.00736 | -0.0738 | 149.538
6 | 1.0972 | 0.00913 | -0.0626 | 120.1752
6.5 | 1.052 | 0.01288 | -0.0476 | 81.677
7 | 1.0262 | 0.0166 | -0.0367 | 61.8193
7.5 | 1.0072 | 0.02053 | -0.0278 | 49.0599
8 | 0.9944 | 0.02461 | -0.0204 | 40.4063
8.5 | 0.9893 | 0.02865 | -0.0145 | 34.5305
9 | 0.9903 | 0.0327 | -0.0097 | 30.2844
10 | 1.0317 | 0.03906 | -0.0035 | 26.4132
10.5 | 1.0599 | 0.04189 | -0.0009 | 25.302
11 | 1.081 | 0.04477 | 0.0029 | 24.1456
12 | 1.1543 | 0.05242 | 0.0025 | 22.0202
12.5 | 1.1732 | 0.05679 | 0.0045 | 20.6586
13 | 1.1926 | 0.06137 | 0.0061 | 19.4329
13.5 | 1.2061 | 0.06668 | 0.0074 | 18.0879
14 | 1.2156 | 0.07265 | 0.0083 | 16.7323
14.5 | 1.2185 | 0.07954 | 0.0084 | 15.3193
15 | 1.2166 | 0.08729 | 0.0078 | 13.9374
15.5 | 1.2078 | 0.09617 | 0.0061 | 12.559
16 | 1.1937 | 0.10616 | 0.0031 | 11.2443
16.5 | 1.1769 | 0.11698 | -0.0013 | 10.0607
17 | 1.1561 | 0.12888 | -0.0072 | 8.9704
17.5 | 1.1363 | 0.1412 | -0.0142 | 8.0475
18 | 1.1176 | 0.15389 | -0.0222 | 7.2623
18.5 | 1.0985 | 0.16712 | -0.0309 | 6.5731
19 | 1.078 | 0.18098 | -0.0403 | 5.9565
19.5 | 1.0539 | 0.19619 | -0.0507 | 5.3718

## 65. Re 4M Mach 0.00 (1)
BIGFOIL.COM POLAR EXPORT
NACA65-419 a=0.6
NACA65-419 a=0.6 |  |  |  | Cl Max: | 1.627 | at alpha= | 14.5 | deg
JavaFoil+Calcfoil stall+Eppler ext transition |  |  |  | L/D Max: | 154.801 | at alpha= | 6 | deg
Re: | 4000000 |  |  | Cd Min: | 0.00517 | at alpha= | -3 | deg
Mach: | 0 |  |  | Cl=0 at alpha= | -2.8468 | deg
|  |  |  | @ Cl=0.1, Cd= | 0.0051719
|  |  |  | @ Cl=0.4, Cd= | 0.0053119
|  |  |  | @ Cl=0.6, Cd= | 0.0056613
alpha (deg) | Cl | Cd | Cm | Cl/Cd
-20 | -0.88 | 0.16023 | -0.013 | -5.493
-19.5 | -0.895 | 0.15288 | -0.014 | -5.855
-19 | -0.908 | 0.14616 | -0.014 | -6.214
-18.5 | -0.921 | 0.13632 | -0.015 | -6.759
-18 | -0.932 | 0.12848 | -0.016 | -7.258
-17.5 | -0.941 | 0.12094 | -0.017 | -7.782
-17 | -0.948 | 0.11335 | -0.018 | -8.361
-16.5 | -0.956 | 0.10276 | -0.019 | -9.306
-16 | -1.079 | 0.03084 | -0.028 | -34.985
-15.5 | -1.082 | 0.02738 | -0.029 | -39.508
-15 | -1.08 | 0.02466 | -0.03 | -43.783
-14.5 | -1.074 | 0.0222 | -0.031 | -48.369
-14 | -1.062 | 0.02032 | -0.032 | -52.284
-13.5 | -1.048 | 0.01848 | -0.033 | -56.69
-13 | -1.026 | 0.01707 | -0.035 | -60.099
-12.5 | -0.997 | 0.01593 | -0.036 | -62.575
-12 | -0.965 | 0.01491 | -0.037 | -64.734
-11.5 | -0.929 | 0.01412 | -0.038 | -65.809
-11 | -0.892 | 0.01325 | -0.039 | -67.295
-10.5 | -0.851 | 0.01255 | -0.04 | -67.781
-10 | -0.808 | 0.01177 | -0.041 | -68.631
-9.5 | -0.762 | 0.01129 | -0.042 | -67.449
-9 | -0.714 | 0.01074 | -0.044 | -66.457
-8.5 | -0.663 | 0.01031 | -0.045 | -64.315
-8 | -0.611 | 0.00989 | -0.046 | -61.776
-7.5 | -0.557 | 0.00954 | -0.047 | -58.373
-7 | -0.502 | 0.00839 | -0.048 | -59.821
-6.5 | -0.446 | 0.00907 | -0.049 | -49.17
-6 | -0.387 | 0.00871 | -0.051 | -44.439
-5.5 | -0.327 | 0.00845 | -0.052 | -38.682
-5 | -0.266 | 0.00827 | -0.053 | -32.217
-4.5 | -0.205 | 0.00802 | -0.054 | -25.578
-4 | -0.143 | 0.00782 | -0.055 | -18.329
-3.5 | -0.081 | 0.00521 | -0.056 | -15.617
-3 | -0.019 | 0.00517 | -0.057 | -3.699
-2.5 | 0.043 | 0.00519 | -0.058 | 8.331
-2 | 0.106 | 0.00517 | -0.059 | 20.484
-1.5 | 0.169 | 0.00519 | -0.06 | 32.461
-1 | 0.231 | 0.00523 | -0.061 | 44.205
-0.5 | 0.294 | 0.00525 | -0.062 | 55.943
0 | 0.356 | 0.00527 | -0.063 | 67.651
0.5 | 0.419 | 0.00533 | -0.064 | 78.621
1 | 0.481 | 0.00542 | -0.066 | 88.895
1.5 | 0.544 | 0.00558 | -0.067 | 97.387
2 | 0.606 | 0.00567 | -0.068 | 106.923
2.5 | 0.666 | 0.00522 | -0.068 | 127.612
3 | 0.727 | 0.00576 | -0.069 | 126.26
3.5 | 0.788 | 0.0059 | -0.07 | 133.578
4 | 0.848 | 0.00608 | -0.071 | 139.584
4.5 | 0.908 | 0.00623 | -0.072 | 145.802
5 | 0.961 | 0.00641 | -0.073 | 149.855
5.5 | 1.017 | 0.00667 | -0.074 | 152.599
6 | 1.073 | 0.00693 | -0.075 | 154.801
6.5 | 1.123 | 0.00833 | -0.076 | 134.873
7 | 1.174 | 0.00949 | -0.076 | 123.696
7.5 | 1.217 | 0.01466 | -0.077 | 83.026
8 | 1.266 | 0.01551 | -0.077 | 81.63
8.5 | 1.313 | 0.01621 | -0.078 | 80.988
9 | 1.357 | 0.01694 | -0.079 | 80.093
9.5 | 1.399 | 0.01773 | -0.08 | 78.894
10 | 1.438 | 0.01857 | -0.081 | 77.44
10.5 | 1.475 | 0.01943 | -0.082 | 75.878
11 | 1.508 | 0.02039 | -0.082 | 73.97
11.5 | 1.538 | 0.02132 | -0.083 | 72.116
12 | 1.564 | 0.02237 | -0.084 | 69.914
12.5 | 1.587 | 0.02337 | -0.085 | 67.911
13 | 1.606 | 0.02457 | -0.086 | 65.348
13.5 | 1.617 | 0.02589 | -0.086 | 62.458
14 | 1.624 | 0.02722 | -0.087 | 59.66
14.5 | 1.627 | 0.02865 | -0.088 | 56.781
15 | 1.625 | 0.03027 | -0.089 | 53.669
15.5 | 1.619 | 0.03203 | -0.089 | 50.536
16 | 1.609 | 0.03368 | -0.09 | 47.759
16.5 | 1.595 | 0.03573 | -0.09 | 44.623
17 | 1.575 | 0.03777 | -0.091 | 41.685
17.5 | 1.549 | 0.03993 | -0.092 | 38.791
18 | 1.52 | 0.0425 | -0.092 | 35.758
18.5 | 1.488 | 0.04498 | -0.093 | 33.083
19 | 1.454 | 0.0477 | -0.093 | 30.486
19.5 | 1.418 | 0.05035 | -0.094 | 28.167

## 66. Re 4M Mach 0.00 (2)
BIGFOIL.COM POLAR EXPORT
NACA65-419 a=0.6
NACA65-419 a=0.6 |  |  |  | Cl Max: | 1.5463 | at alpha= | 20 | deg
XFOIL ncrit=9 |  |  |  | L/D Max: | 164.575 | at alpha= | 4.5 | deg
Re: | 4000000 |  |  | Cd Min: | 0.07266 | at alpha= | 20 | deg
Mach: | 0 |  |  | Cl=0 at alpha= | -2.9488 | deg
|  |  |  | @ Cl=0.1, Cd= | 0.0048003
|  |  |  | @ Cl=0.4, Cd= | 0.0046297
|  |  |  | @ Cl=0.6, Cd= | 0.0047802
alpha (deg) | Cl | Cd | Cm | Cl/Cd
-20 | -1.3119 | 0.04234 | -0.088 | -30.9849
-19.5 | -1.3009 | 0.03871 | -0.0884 | -33.6063
-19 | -1.2836 | 0.03579 | -0.0885 | -35.8648
-18.5 | -1.2658 | 0.03304 | -0.0883 | -38.3111
-18 | -1.2454 | 0.03059 | -0.0879 | -40.7127
-17.5 | -1.2246 | 0.02829 | -0.0873 | -43.2874
-17 | -1.2023 | 0.02619 | -0.0864 | -45.9068
-16.5 | -1.1747 | 0.0245 | -0.0857 | -47.9469
-16 | -1.1557 | 0.02237 | -0.0841 | -51.6629
-15.5 | -1.1357 | 0.02039 | -0.0822 | -55.6989
-15 | -1.1119 | 0.01876 | -0.0803 | -59.2697
-14.5 | -1.0836 | 0.01745 | -0.0784 | -62.0974
-14 | -1.0546 | 0.01628 | -0.0764 | -64.7789
-13 | -0.9918 | 0.01441 | -0.0719 | -68.8272
-12.5 | -0.9589 | 0.01366 | -0.0694 | -70.1977
-12 | -0.9284 | 0.01296 | -0.0661 | -71.6358
-11.5 | -0.8948 | 0.01251 | -0.0629 | -71.5268
-11 | -0.853 | 0.01202 | -0.0612 | -70.9651
-10.5 | -0.8105 | 0.01143 | -0.0597 | -70.9099
-10 | -0.7648 | 0.01087 | -0.0586 | -70.3588
-9.5 | -0.7157 | 0.01042 | -0.0581 | -68.6852
-9 | -0.6647 | 0.01003 | -0.0578 | -66.2712
-8.5 | -0.6125 | 0.00969 | -0.0578 | -63.2095
-8 | -0.559 | 0.00937 | -0.0579 | -59.6585
-7.5 | -0.5055 | 0.00901 | -0.0581 | -56.1043
-7 | -0.4516 | 0.00867 | -0.0583 | -52.0877
-6.5 | -0.3964 | 0.00841 | -0.0587 | -47.1344
-6 | -0.34 | 0.00816 | -0.0593 | -41.6667
-5.5 | -0.2842 | 0.00787 | -0.0598 | -36.1118
-5 | -0.2275 | 0.00767 | -0.0605 | -29.661
-4.5 | -0.1708 | 0.00741 | -0.0611 | -23.0499
-4 | -0.1149 | 0.00706 | -0.0617 | -16.2748
-3.5 | -0.0598 | 0.00664 | -0.0622 | -9.006
-3 | -0.0055 | 0.00607 | -0.0626 | -0.9061
-2.5 | 0.0482 | 0.00536 | -0.0631 | 8.9925
-2 | 0.1028 | 0.00477 | -0.0636 | 21.5514
-1.5 | 0.1614 | 0.00463 | -0.0646 | 34.8596
-1 | 0.2214 | 0.00458 | -0.0658 | 48.3406
-0.5 | 0.2812 | 0.00458 | -0.067 | 61.3974
0 | 0.3407 | 0.00461 | -0.0682 | 73.9046
0.5 | 0.4009 | 0.00463 | -0.0695 | 86.5875
1 | 0.4612 | 0.00467 | -0.0707 | 98.758
1.5 | 0.5207 | 0.0047 | -0.0719 | 110.7872
2 | 0.5797 | 0.00477 | -0.073 | 121.5304
2.5 | 0.6396 | 0.0048 | -0.0742 | 133.25
3 | 0.6979 | 0.00493 | -0.0752 | 141.5619
3.5 | 0.7571 | 0.00496 | -0.0764 | 152.6411
4 | 0.8149 | 0.00507 | -0.0773 | 160.7298
4.5 | 0.8706 | 0.00529 | -0.0778 | 164.5747
5 | 0.9223 | 0.00569 | -0.0777 | 162.0914
5.5 | 0.9564 | 0.00677 | -0.0745 | 141.2703
6 | 0.9839 | 0.00782 | -0.0701 | 125.8184
6.5 | 0.9875 | 0.00889 | -0.061 | 111.0799
7 | 0.9935 | 0.01017 | -0.0532 | 97.6893
7.5 | 1.0027 | 0.01168 | -0.0467 | 85.8476
8 | 1.0134 | 0.01337 | -0.0409 | 75.7966
8.5 | 1.0273 | 0.01513 | -0.0361 | 67.8982
9 | 1.044 | 0.01687 | -0.0319 | 61.885
9.5 | 1.0617 | 0.01866 | -0.0281 | 56.8971
10 | 1.0859 | 0.02017 | -0.0253 | 53.8374
10.5 | 1.1105 | 0.02164 | -0.0225 | 51.317
11 | 1.1538 | 0.02318 | -0.0238 | 49.7757
11.5 | 1.1861 | 0.02479 | -0.0227 | 47.8459
12 | 1.2137 | 0.02659 | -0.0211 | 45.645
12.5 | 1.2407 | 0.02854 | -0.0195 | 43.4723
13 | 1.2688 | 0.03043 | -0.0182 | 41.6957
13.5 | 1.2962 | 0.03241 | -0.0169 | 39.9938
14 | 1.3187 | 0.03483 | -0.0154 | 37.861
14.5 | 1.3427 | 0.03717 | -0.0142 | 36.1232
15 | 1.3686 | 0.0394 | -0.0132 | 34.736
15.5 | 1.3915 | 0.04196 | -0.0122 | 33.1625
16 | 1.4146 | 0.04451 | -0.0113 | 31.7816
16.5 | 1.4347 | 0.0474 | -0.0104 | 30.2679
17 | 1.4497 | 0.05085 | -0.0094 | 28.5093
17.5 | 1.4692 | 0.05392 | -0.0089 | 27.2478
18 | 1.49 | 0.05694 | -0.0086 | 26.1679
18.5 | 1.5061 | 0.06055 | -0.0083 | 24.8737
19 | 1.5203 | 0.0644 | -0.0082 | 23.6071
19.5 | 1.5349 | 0.06831 | -0.0084 | 22.4696
20 | 1.5463 | 0.07266 | -0.0087 | 21.2813

## 67. Re 4M Mach 0.10 (1)
BIGFOIL.COM POLAR EXPORT
NACA65-419 a=0.6
NACA65-419 a=0.6 |  |  |  | Cl Max: | 1.615 | at alpha= | 14 | deg
JavaFoil+Calcfoil stall+Eppler ext transition |  |  |  | L/D Max: | 154.269 | at alpha= | 6 | deg
Re: | 4000000 |  |  | Cd Min: | 0.00517 | at alpha= | -1.5 | deg
Mach: | 0.1 |  |  | Cl=0 at alpha= | -2.8468 | deg
|  |  |  | @ Cl=0.1, Cd= | 0.0051911
|  |  |  | @ Cl=0.4, Cd= | 0.00536
|  |  |  | @ Cl=0.6, Cd= | 0.0056911
alpha (deg) | Cl | Cd | Cm | Cl/Cd
-20 | -0.835 | 0.16561 | -0.013 | -5.044
-19.5 | -0.854 | 0.15625 | -0.013 | -5.466
-19 | -0.87 | 0.14997 | -0.014 | -5.804
-18.5 | -0.887 | 0.14036 | -0.015 | -6.321
-18 | -0.901 | 0.1324 | -0.015 | -6.803
-17.5 | -0.913 | 0.1245 | -0.016 | -7.335
-17 | -0.922 | 0.11781 | -0.017 | -7.824
-16.5 | -0.93 | 0.10956 | -0.018 | -8.488
-16 | -1.053 | 0.03394 | -0.028 | -31.038
-15.5 | -1.063 | 0.0287 | -0.029 | -37.057
-15 | -1.062 | 0.02645 | -0.03 | -40.157
-14.5 | -1.062 | 0.02296 | -0.031 | -46.256
-14 | -1.053 | 0.02092 | -0.032 | -50.363
-13.5 | -1.041 | 0.01893 | -0.034 | -54.995
-13 | -1.021 | 0.01755 | -0.035 | -58.194
-12.5 | -0.994 | 0.01626 | -0.036 | -61.145
-12 | -0.963 | 0.01517 | -0.037 | -63.477
-11.5 | -0.928 | 0.01435 | -0.038 | -64.725
-11 | -0.891 | 0.01348 | -0.039 | -66.153
-10.5 | -0.851 | 0.01271 | -0.04 | -66.977
-10 | -0.809 | 0.01193 | -0.041 | -67.764
-9.5 | -0.763 | 0.01139 | -0.043 | -66.995
-9 | -0.715 | 0.01085 | -0.044 | -65.934
-8.5 | -0.665 | 0.01041 | -0.045 | -63.883
-8 | -0.613 | 0.00997 | -0.046 | -61.495
-7.5 | -0.559 | 0.00962 | -0.047 | -58.104
-7 | -0.504 | 0.0093 | -0.048 | -54.149
-6.5 | -0.448 | 0.00908 | -0.05 | -49.34
-6 | -0.389 | 0.00873 | -0.051 | -44.515
-5.5 | -0.329 | 0.00851 | -0.052 | -38.608
-5 | -0.268 | 0.00824 | -0.053 | -32.488
-4.5 | -0.206 | 0.00806 | -0.054 | -25.556
-4 | -0.144 | 0.00784 | -0.055 | -18.381
-3.5 | -0.082 | 0.00525 | -0.056 | -15.575
-3 | -0.019 | 0.00522 | -0.057 | -3.683
-2.5 | 0.043 | 0.0052 | -0.058 | 8.355
-2 | 0.107 | 0.00519 | -0.059 | 20.53
-1.5 | 0.169 | 0.00517 | -0.06 | 32.764
-1 | 0.232 | 0.00521 | -0.062 | 44.581
-0.5 | 0.295 | 0.00528 | -0.063 | 55.857
0 | 0.358 | 0.00528 | -0.064 | 67.839
0.5 | 0.421 | 0.0054 | -0.065 | 77.915
1 | 0.484 | 0.00546 | -0.066 | 88.6
1.5 | 0.547 | 0.00558 | -0.067 | 97.888
2 | 0.609 | 0.00571 | -0.068 | 106.645
2.5 | 0.669 | 0.00524 | -0.069 | 127.728
3 | 0.73 | 0.00577 | -0.07 | 126.646
3.5 | 0.791 | 0.00591 | -0.071 | 133.933
4 | 0.852 | 0.00609 | -0.072 | 139.816
4.5 | 0.912 | 0.00625 | -0.073 | 145.891
5 | 0.965 | 0.00645 | -0.074 | 149.673
5.5 | 1.022 | 0.00673 | -0.074 | 151.718
6 | 1.078 | 0.00699 | -0.075 | 154.269
6.5 | 1.128 | 0.00844 | -0.076 | 133.623
7 | 1.179 | 0.00967 | -0.077 | 121.915
7.5 | 1.222 | 0.01481 | -0.077 | 82.499
8 | 1.271 | 0.01568 | -0.078 | 81.034
8.5 | 1.317 | 0.01636 | -0.079 | 80.53
9 | 1.362 | 0.01716 | -0.08 | 79.375
9.5 | 1.403 | 0.01792 | -0.08 | 78.292
10 | 1.442 | 0.01885 | -0.081 | 76.484
10.5 | 1.478 | 0.01968 | -0.082 | 75.067
11 | 1.51 | 0.02067 | -0.083 | 73.061
11.5 | 1.539 | 0.0216 | -0.084 | 71.221
12 | 1.564 | 0.02268 | -0.084 | 68.938
12.5 | 1.585 | 0.02373 | -0.085 | 66.807
13 | 1.602 | 0.02509 | -0.086 | 63.85
13.5 | 1.611 | 0.02641 | -0.087 | 60.992
14 | 1.615 | 0.02772 | -0.088 | 58.272
14.5 | 1.615 | 0.02934 | -0.088 | 55.024
15 | 1.609 | 0.03109 | -0.089 | 51.765
15.5 | 1.599 | 0.03266 | -0.09 | 48.979
16 | 1.586 | 0.03447 | -0.09 | 46.003
16.5 | 1.567 | 0.0366 | -0.091 | 42.823
17 | 1.542 | 0.03864 | -0.091 | 39.914
17.5 | 1.512 | 0.04079 | -0.092 | 37.067
18 | 1.477 | 0.0438 | -0.093 | 33.727
18.5 | 1.441 | 0.04642 | -0.093 | 31.034
19 | 1.401 | 0.0497 | -0.093 | 28.189

## 68. Re 4M Mach 0.10 (2)
BIGFOIL.COM POLAR EXPORT
NACA65-419 a=0.6
NACA65-419 a=0.6 |  |  |  | Cl Max: | 1.5367 | at alpha= | 20 | deg
XFOIL ncrit=9 |  |  |  | L/D Max: | 164.991 | at alpha= | 4.5 | deg
Re: | 4000000 |  |  | Cd Min: | 0.07581 | at alpha= | 20 | deg
Mach: | 0.1 |  |  | Cl=0 at alpha= | -2.9518 | deg
|  |  |  | @ Cl=0.1, Cd= | 0.0048277
|  |  |  | @ Cl=0.4, Cd= | 0.0046394
|  |  |  | @ Cl=0.6, Cd= | 0.0047882
alpha (deg) | Cl | Cd | Cm | Cl/Cd
-20 | -1.2989 | 0.04534 | -0.09 | -28.648
-19.5 | -1.2898 | 0.04128 | -0.0906 | -31.2452
-19 | -1.2735 | 0.03808 | -0.0909 | -33.4428
-18.5 | -1.2567 | 0.03507 | -0.0908 | -35.834
-18 | -1.2376 | 0.03236 | -0.0905 | -38.2447
-17.5 | -1.2179 | 0.02982 | -0.0899 | -40.8417
-17 | -1.1969 | 0.02752 | -0.0891 | -43.492
-16.5 | -1.1694 | 0.02571 | -0.0883 | -45.4842
-16 | -1.1447 | 0.02382 | -0.0872 | -48.0563
-15.5 | -1.1291 | 0.02145 | -0.0852 | -52.6387
-15 | -1.1075 | 0.01959 | -0.0831 | -56.5339
-14.5 | -1.0803 | 0.01813 | -0.0812 | -59.5863
-14 | -1.0518 | 0.01684 | -0.0791 | -62.4584
-13 | -0.9891 | 0.0148 | -0.0746 | -66.8311
-12.5 | -0.956 | 0.01399 | -0.0722 | -68.3345
-12 | -0.9252 | 0.01321 | -0.069 | -70.0379
-11.5 | -0.8911 | 0.01266 | -0.0659 | -70.387
-11 | -0.8548 | 0.01217 | -0.063 | -70.2383
-10.5 | -0.8118 | 0.01162 | -0.0614 | -69.8623
-10 | -0.7675 | 0.01099 | -0.06 | -69.8362
-9.5 | -0.7187 | 0.01051 | -0.0592 | -68.3825
-9 | -0.6678 | 0.01011 | -0.0588 | -66.0534
-8.5 | -0.6155 | 0.00976 | -0.0587 | -63.0635
-8 | -0.5618 | 0.00942 | -0.0587 | -59.6391
-7.5 | -0.5077 | 0.00908 | -0.0588 | -55.9141
-7 | -0.4538 | 0.00872 | -0.0589 | -52.0413
-6.5 | -0.3984 | 0.00844 | -0.0593 | -47.2038
-6 | -0.3417 | 0.00819 | -0.0598 | -41.7216
-5.5 | -0.2855 | 0.0079 | -0.0603 | -36.1392
-5 | -0.2285 | 0.00771 | -0.061 | -29.6368
-4.5 | -0.1714 | 0.00744 | -0.0616 | -23.0376
-4 | -0.115 | 0.0071 | -0.0622 | -16.1972
-3 | -0.0052 | 0.00609 | -0.0631 | -0.85386
-2.5 | 0.0487 | 0.00538 | -0.0635 | 9.052
-2 | 0.1035 | 0.00479 | -0.064 | 21.6075
-1.5 | 0.1626 | 0.00464 | -0.065 | 35.0431
-1 | 0.2228 | 0.00459 | -0.0662 | 48.5403
-0.5 | 0.283 | 0.00459 | -0.0674 | 61.6558
0 | 0.3428 | 0.00463 | -0.0686 | 74.0389
0.5 | 0.4036 | 0.00464 | -0.0699 | 86.9828
1 | 0.4641 | 0.00468 | -0.0712 | 99.1667
1.5 | 0.5239 | 0.00472 | -0.0723 | 110.9958
2 | 0.5835 | 0.00478 | -0.0734 | 122.0711
2.5 | 0.6436 | 0.00481 | -0.0747 | 133.8046
3 | 0.7024 | 0.00494 | -0.0757 | 142.1862
3.5 | 0.7619 | 0.00498 | -0.0768 | 152.992
4 | 0.8201 | 0.00508 | -0.0777 | 161.437
4.5 | 0.8761 | 0.00531 | -0.0782 | 164.9906
5 | 0.9281 | 0.00571 | -0.078 | 162.5394
5.5 | 0.9616 | 0.0068 | -0.0746 | 141.4118
6 | 0.9874 | 0.00787 | -0.0698 | 125.4638
6.5 | 0.9871 | 0.00899 | -0.06 | 109.7998
7 | 0.9934 | 0.01033 | -0.0523 | 96.1665
7.5 | 1.0018 | 0.01192 | -0.0457 | 84.0436
8 | 1.012 | 0.0137 | -0.04 | 73.8686
8.5 | 1.0258 | 0.0155 | -0.0351 | 66.1806
9 | 1.0417 | 0.01734 | -0.0309 | 60.075
9.5 | 1.0592 | 0.01919 | -0.0271 | 55.1954
10 | 1.0838 | 0.02073 | -0.0242 | 52.2817
10.5 | 1.1086 | 0.02225 | -0.0215 | 49.8247
11 | 1.1528 | 0.02377 | -0.0228 | 48.4981
11.5 | 1.1853 | 0.02547 | -0.0218 | 46.5371
12 | 1.2118 | 0.02743 | -0.02 | 44.1779
12.5 | 1.241 | 0.02925 | -0.0186 | 42.4274
13 | 1.2683 | 0.03126 | -0.0172 | 40.5726
13.5 | 1.2944 | 0.03343 | -0.0158 | 38.7197
14 | 1.3175 | 0.03582 | -0.0143 | 36.7811
14.5 | 1.3421 | 0.03819 | -0.0131 | 35.1427
15 | 1.3668 | 0.04062 | -0.012 | 33.6484
15.5 | 1.3912 | 0.04309 | -0.011 | 32.2859
16 | 1.4124 | 0.04591 | -0.01 | 30.7645
16.5 | 1.4311 | 0.04903 | -0.0091 | 29.1883
17 | 1.4469 | 0.05245 | -0.0082 | 27.5863
17.5 | 1.4679 | 0.05552 | -0.0077 | 26.4391
18 | 1.4862 | 0.05892 | -0.0074 | 25.224
18.5 | 1.5036 | 0.06247 | -0.0072 | 24.0692
19 | 1.5175 | 0.06646 | -0.0071 | 22.8333
19.5 | 1.5288 | 0.07089 | -0.0073 | 21.5658
20 | 1.5367 | 0.07581 | -0.0077 | 20.2704

## 69. Re 4M Mach 0.25 (1)
BIGFOIL.COM POLAR EXPORT
NACA65-419 a=0.6
NACA65-419 a=0.6 |  |  |  | Cl Max: | 1.561 | at alpha= | 13 | deg
JavaFoil+Calcfoil stall+Eppler ext transition |  |  |  | L/D Max: | 152.188 | at alpha= | 6 | deg
Re: | 4000000 |  |  | Cd Min: | 0.00516 | at alpha= | 1.5 | deg
Mach: | 0.25 |  |  | Cl=0 at alpha= | -2.8462 | deg
|  |  |  | @ Cl=0.1, Cd= | 0.0052672
|  |  |  | @ Cl=0.4, Cd= | 0.005444
|  |  |  | @ Cl=0.6, Cd= | 0.0054965
alpha (deg) | Cl | Cd | Cm | Cl/Cd
-18.5 | -0.591 | 0.1666 | -0.013 | -3.546
-18 | -0.638 | 0.15434 | -0.014 | -4.133
-17.5 | -0.681 | 0.14241 | -0.014 | -4.78
-17 | -0.72 | 0.13458 | -0.015 | -5.349
-16.5 | -0.753 | 0.12825 | -0.016 | -5.875
-16 | -0.783 | 0.11896 | -0.017 | -6.585
-15.5 | -0.807 | 0.11157 | -0.018 | -7.234
-15 | -0.829 | 0.10132 | -0.019 | -8.178
-14.5 | -0.945 | 0.03532 | -0.031 | -26.744
-14 | -0.968 | 0.02804 | -0.032 | -34.509
-13.5 | -0.979 | 0.02351 | -0.034 | -41.634
-13 | -0.976 | 0.02102 | -0.035 | -46.44
-12.5 | -0.963 | 0.01858 | -0.036 | -51.805
-12 | -0.793 | 0.07446 | -0.021 | -10.647
-11.5 | -0.916 | 0.01569 | -0.039 | -58.388
-11 | -0.885 | 0.01468 | -0.04 | -60.314
-10.5 | -0.85 | 0.01376 | -0.041 | -61.787
-10 | -0.812 | 0.01279 | -0.042 | -63.486
-9.5 | -0.769 | 0.01203 | -0.044 | -63.944
-9 | -0.723 | 0.01148 | -0.045 | -63.029
-8.5 | -0.675 | 0.0109 | -0.046 | -61.873
-8 | -0.623 | 0.01042 | -0.047 | -59.828
-7.5 | -0.569 | 0.00999 | -0.048 | -56.984
-7 | -0.514 | 0.00959 | -0.05 | -53.549
-6.5 | -0.456 | 0.00928 | -0.051 | -49.14
-6 | -0.397 | 0.00854 | -0.052 | -46.524
-5.5 | -0.337 | 0.00883 | -0.053 | -38.156
-5 | -0.275 | 0.00849 | -0.054 | -32.367
-4.5 | -0.211 | 0.00821 | -0.055 | -25.763
-4 | -0.148 | 0.00796 | -0.057 | -18.587
-3.5 | -0.084 | 0.00527 | -0.058 | -15.933
-3 | -0.02 | 0.00527 | -0.059 | -3.749
-2.5 | 0.045 | 0.00525 | -0.06 | 8.501
-2 | 0.109 | 0.00527 | -0.061 | 20.766
-1.5 | 0.174 | 0.00526 | -0.062 | 33.126
-1 | 0.239 | 0.0053 | -0.063 | 45.065
-0.5 | 0.303 | 0.00538 | -0.064 | 56.389
0 | 0.368 | 0.00538 | -0.065 | 68.467
0.5 | 0.433 | 0.00551 | -0.067 | 78.519
1 | 0.497 | 0.00561 | -0.068 | 88.586
1.5 | 0.56 | 0.00516 | -0.069 | 108.418
2 | 0.623 | 0.00569 | -0.07 | 109.484
2.5 | 0.686 | 0.00579 | -0.07 | 118.503
3 | 0.749 | 0.00591 | -0.071 | 126.74
3.5 | 0.811 | 0.00608 | -0.072 | 133.426
4 | 0.874 | 0.00626 | -0.073 | 139.562
4.5 | 0.936 | 0.00644 | -0.074 | 145.319
5 | 0.989 | 0.00667 | -0.075 | 148.319
5.5 | 1.046 | 0.00698 | -0.076 | 149.819
6 | 1.103 | 0.00725 | -0.077 | 152.188
6.5 | 1.153 | 0.00906 | -0.078 | 127.251
7 | 1.204 | 0.01059 | -0.078 | 113.723
7.5 | 1.249 | 0.01565 | -0.079 | 79.783
8 | 1.297 | 0.01659 | -0.08 | 78.175
8.5 | 1.343 | 0.01736 | -0.081 | 77.325
9 | 1.385 | 0.01824 | -0.081 | 75.922
9.5 | 1.424 | 0.01916 | -0.082 | 74.3
10 | 1.458 | 0.0201 | -0.083 | 72.561
10.5 | 1.489 | 0.02118 | -0.084 | 70.311
11 | 1.515 | 0.02222 | -0.085 | 68.153
11.5 | 1.535 | 0.02345 | -0.086 | 65.456
12 | 1.55 | 0.02476 | -0.087 | 62.612
12.5 | 1.559 | 0.02607 | -0.087 | 59.824
13 | 1.561 | 0.02759 | -0.088 | 56.592
13.5 | 1.552 | 0.02935 | -0.089 | 52.877
14 | 1.534 | 0.03118 | -0.089 | 49.203
14.5 | 1.509 | 0.03306 | -0.09 | 45.651
15 | 1.475 | 0.03531 | -0.091 | 41.787
15.5 | 1.434 | 0.03781 | -0.091 | 37.936
16 | 1.386 | 0.04037 | -0.092 | 34.334
16.5 | 1.33 | 0.0434 | -0.093 | 30.647
17 | 1.263 | 0.04699 | -0.093 | 26.874
17.5 | 1.185 | 0.05153 | -0.093 | 22.996
18 | 1.099 | 0.05848 | -0.093 | 18.786

## 70. Re 4M Mach 0.25 (2)
BIGFOIL.COM POLAR EXPORT
NACA65-419 a=0.6
NACA65-419 a=0.6 |  |  |  | Cl Max: | 1.4952 | at alpha= | 20 | deg
XFOIL ncrit=9 |  |  |  | L/D Max: | 167.579 | at alpha= | 4.5 | deg
Re: | 4000000 |  |  | Cd Min: | 0.09224 | at alpha= | 20 | deg
Mach: | 0.25 |  |  | Cl=0 at alpha= | -2.972 | deg
|  |  |  | @ Cl=0.1, Cd= | 0.0049649
|  |  |  | @ Cl=0.4, Cd= | 0.0046943
|  |  |  | @ Cl=0.6, Cd= | 0.0048493
alpha (deg) | Cl | Cd | Cm | Cl/Cd
-20 | -1.1608 | 0.07141 | -0.0911 | -16.2554
-19.5 | -1.1805 | 0.06223 | -0.0959 | -18.97
-19 | -1.1719 | 0.05672 | -0.0982 | -20.6611
-18.5 | -1.166 | 0.05122 | -0.1001 | -22.7645
-18 | -1.1534 | 0.04673 | -0.1012 | -24.6822
-17.5 | -1.1487 | 0.04178 | -0.1019 | -27.494
-17 | -1.1373 | 0.03776 | -0.102 | -30.1192
-16.5 | -1.1148 | 0.03478 | -0.1016 | -32.0529
-16 | -1.0949 | 0.03182 | -0.1009 | -34.4092
-15.5 | -1.0721 | 0.02921 | -0.0999 | -36.7032
-14.5 | -1.0492 | 0.02307 | -0.0958 | -45.479
-14 | -1.0266 | 0.02092 | -0.0936 | -49.0727
-13.5 | -1.0002 | 0.01911 | -0.0912 | -52.3391
-13 | -0.9669 | 0.01775 | -0.0891 | -54.4732
-12.5 | -0.9354 | 0.01643 | -0.0866 | -56.9324
-12 | -0.9045 | 0.0152 | -0.0836 | -59.5066
-11.5 | -0.8694 | 0.01424 | -0.0808 | -61.0534
-11 | -0.8388 | 0.01325 | -0.0771 | -63.3057
-10.5 | -0.8046 | 0.01256 | -0.0734 | -64.0605
-10 | -0.7726 | 0.0119 | -0.0691 | -64.9244
-9.5 | -0.7312 | 0.01114 | -0.0664 | -65.6373
-9 | -0.6822 | 0.01061 | -0.0649 | -64.2978
-8.5 | -0.6301 | 0.01016 | -0.064 | -62.0177
-8 | -0.576 | 0.00974 | -0.0634 | -59.1376
-7.5 | -0.5208 | 0.00938 | -0.0631 | -55.5224
-7 | -0.4653 | 0.00901 | -0.0628 | -51.6426
-6.5 | -0.4088 | 0.00864 | -0.0628 | -47.3148
-6 | -0.3508 | 0.00834 | -0.063 | -42.0624
-5.5 | -0.2926 | 0.00809 | -0.0633 | -36.1681
-5 | -0.2339 | 0.00782 | -0.0637 | -29.9105
-4.5 | -0.1748 | 0.00756 | -0.0643 | -23.1217
-4 | -0.1162 | 0.00729 | -0.0648 | -15.9396
-3.5 | -0.0593 | 0.00685 | -0.0651 | -8.6569
-3 | -0.0031 | 0.00627 | -0.0655 | -0.49442
-2 | 0.1075 | 0.00487 | -0.0661 | 22.0739
-1.5 | 0.1687 | 0.00469 | -0.0672 | 35.9701
-1 | 0.2308 | 0.00465 | -0.0684 | 49.6344
-0.5 | 0.2926 | 0.00468 | -0.0695 | 62.5214
0 | 0.3552 | 0.00468 | -0.0708 | 75.8974
0.5 | 0.4179 | 0.0047 | -0.0721 | 88.9149
1 | 0.4802 | 0.00476 | -0.0734 | 100.8824
1.5 | 0.5417 | 0.00484 | -0.0745 | 111.9215
2 | 0.6042 | 0.00485 | -0.0758 | 124.5773
2.5 | 0.666 | 0.0049 | -0.077 | 135.9184
3 | 0.7272 | 0.00501 | -0.078 | 145.1497
3.5 | 0.7885 | 0.00509 | -0.079 | 154.9116
4 | 0.849 | 0.00518 | -0.0799 | 163.8996
4.5 | 0.9066 | 0.00541 | -0.0802 | 167.5786
5 | 0.9597 | 0.00583 | -0.0797 | 164.6141
5.5 | 0.9893 | 0.00696 | -0.0752 | 142.1408
6 | 0.9989 | 0.00807 | -0.0667 | 123.7794
7 | 0.9946 | 0.01132 | -0.048 | 87.8622
7.5 | 0.9985 | 0.01339 | -0.041 | 74.5706
8 | 1.0058 | 0.01556 | -0.0351 | 64.6401
8.5 | 1.0164 | 0.01777 | -0.03 | 57.1975
9 | 1.0294 | 0.02 | -0.0255 | 51.47
9.5 | 1.0498 | 0.022 | -0.022 | 47.7182
10 | 1.0753 | 0.02379 | -0.0193 | 45.1997
10.5 | 1.1018 | 0.02551 | -0.0166 | 43.1909
11 | 1.1345 | 0.02715 | -0.0151 | 41.7864
11.5 | 1.1805 | 0.02937 | -0.017 | 40.1941
12 | 1.2077 | 0.03155 | -0.0152 | 38.2789
12.5 | 1.2371 | 0.03368 | -0.0136 | 36.731
13 | 1.2631 | 0.03611 | -0.0119 | 34.9792
13.5 | 1.2875 | 0.0387 | -0.0102 | 33.2687
14 | 1.3128 | 0.04131 | -0.0087 | 31.7792
14.5 | 1.3362 | 0.04415 | -0.0073 | 30.265
15 | 1.359 | 0.04712 | -0.006 | 28.8413
15.5 | 1.3819 | 0.05015 | -0.0049 | 27.5553
16 | 1.3975 | 0.05392 | -0.0037 | 25.918
16.5 | 1.4159 | 0.0576 | -0.0029 | 24.5816
17 | 1.4322 | 0.0616 | -0.0022 | 23.25
17.5 | 1.4518 | 0.06534 | -0.0018 | 22.2192
18 | 1.4676 | 0.06961 | -0.0017 | 21.0832
18.5 | 1.4787 | 0.07454 | -0.0018 | 19.8377
19 | 1.4857 | 0.08005 | -0.0022 | 18.5597
19.5 | 1.489 | 0.08624 | -0.0031 | 17.2658
20 | 1.4952 | 0.09224 | -0.0043 | 16.2099

## 71. Re 4M Mach 0.50 (1)
BIGFOIL.COM POLAR EXPORT
NACA65-419 a=0.6
NACA65-419 a=0.6 |  |  |  | Cl Max: | 1.406 | at alpha= | 8.5 | deg
JavaFoil+Calcfoil stall+Eppler ext transition |  |  |  | L/D Max: | 139.31 | at alpha= | 5.5 | deg
Re: | 4000000 |  |  | Cd Min: | 0.00528 | at alpha= | -1.5 | deg
Mach: | 0.5 |  |  | Cl=0 at alpha= | -2.8472 | deg
|  |  |  | @ Cl=0.1, Cd= | 0.0056447
|  |  |  | @ Cl=0.4, Cd= | 0.0057661
|  |  |  | @ Cl=0.6, Cd= | 0.0061006
alpha (deg) | Cl | Cd | Cm | Cl/Cd
-20 | -0.979 | 0.16419 | -0.016 | -5.961
-19.5 | -0.948 | 0.16178 | -0.016 | -5.863
-19 | -0.919 | 0.15335 | -0.016 | -5.992
-18.5 | -0.891 | 0.1493 | -0.017 | -5.966
-18 | -0.863 | 0.14453 | -0.017 | -5.969
-17.5 | -0.836 | 0.13945 | -0.018 | -5.996
-17 | -0.806 | 0.13344 | -0.018 | -6.037
-16.5 | -0.777 | 0.12982 | -0.018 | -5.986
-16 | -0.749 | 0.12631 | -0.019 | -5.93
-15.5 | -0.722 | 0.12479 | -0.02 | -5.785
-15 | -0.693 | 0.11571 | -0.02 | -5.987
-14.5 | -0.663 | 0.11129 | -0.019 | -5.959
-14 | -0.635 | 0.10837 | -0.02 | -5.861
-13.5 | -0.607 | 0.10269 | -0.02 | -5.911
-13 | -0.579 | 0.09988 | -0.021 | -5.796
-12.5 | -0.55 | 0.09631 | -0.021 | -5.711
-12 | -0.522 | 0.0875 | -0.021 | -5.962
-11.5 | -0.494 | 0.0792 | -0.022 | -6.233
-11 | -0.466 | 0.07192 | -0.023 | -6.474
-10.5 | -0.437 | 0.06654 | -0.024 | -6.571
-10 | -0.408 | 0.07227 | -0.023 | -5.644
-9.5 | -0.38 | 0.06336 | -0.024 | -6
-9 | -0.535 | 0.05936 | -0.024 | -9.007
-8.5 | -0.655 | 0.01459 | -0.05 | -44.877
-8 | -0.634 | 0.01321 | -0.052 | -47.958
-7.5 | -0.595 | 0.01217 | -0.053 | -48.95
-7 | -0.547 | 0.0114 | -0.055 | -47.974
-6.5 | -0.491 | 0.01085 | -0.056 | -45.287
-6 | -0.431 | 0.0103 | -0.057 | -41.872
-5.5 | -0.368 | 0.00984 | -0.059 | -37.362
-5 | -0.301 | 0.00943 | -0.06 | -31.955
-4.5 | -0.233 | 0.00907 | -0.061 | -25.693
-4 | -0.164 | 0.00876 | -0.063 | -18.693
-3.5 | -0.093 | 0.00815 | -0.064 | -11.455
-3 | -0.022 | 0.0056 | -0.066 | -3.939
-2.5 | 0.05 | 0.00561 | -0.067 | 8.889
-2 | 0.122 | 0.00566 | -0.068 | 21.61
-1.5 | 0.195 | 0.00528 | -0.069 | 36.836
-1 | 0.267 | 0.0056 | -0.07 | 47.657
-0.5 | 0.339 | 0.00566 | -0.071 | 59.967
0 | 0.408 | 0.00578 | -0.073 | 70.548
0.5 | 0.479 | 0.00588 | -0.074 | 81.345
1 | 0.549 | 0.006 | -0.075 | 91.485
1.5 | 0.62 | 0.00614 | -0.076 | 100.914
2 | 0.69 | 0.00627 | -0.077 | 109.997
2.5 | 0.76 | 0.00644 | -0.078 | 117.925
3 | 0.829 | 0.00666 | -0.079 | 124.629
3.5 | 0.899 | 0.00691 | -0.08 | 130.067
4 | 0.968 | 0.00716 | -0.081 | 135.163
4.5 | 1.036 | 0.00747 | -0.082 | 138.67
5 | 1.09 | 0.00783 | -0.083 | 139.271
5.5 | 1.152 | 0.00827 | -0.084 | 139.31
6 | 1.207 | 0.01028 | -0.085 | 117.377
6.5 | 1.251 | 0.01787 | -0.085 | 70.025
7 | 1.303 | 0.01916 | -0.086 | 67.995
7.5 | 1.349 | 0.02034 | -0.087 | 66.321
8 | 1.385 | 0.02162 | -0.088 | 64.034
8.5 | 1.406 | 0.02308 | -0.089 | 60.913
9 | 1.405 | 0.02469 | -0.09 | 56.911
9.5 | 1.366 | 0.02665 | -0.091 | 51.247
10 | 1.211 | 0.02973 | -0.092 | 40.732
10.5 | 0.751 | 0.07858 | -0.041 | 9.554
11 | 0.917 | 0.03326 | -0.093 | 27.579
11.5 | 0.809 | 0.0823 | -0.05 | 9.829
12 | 0.835 | 0.09317 | -0.048 | 8.96
12.5 | 0.864 | 0.08863 | -0.051 | 9.748
13 | 0.889 | 0.09747 | -0.049 | 9.123
13.5 | 0.922 | 0.10669 | -0.058 | 8.646

## 72. Re 4M Mach 0.50 (2)
BIGFOIL.COM POLAR EXPORT
NACA65-419 a=0.6
NACA65-419 a=0.6 |  |  |  | Cl Max: | 1.2544 | at alpha= | 14.5 | deg
XFOIL ncrit=9 |  |  |  | L/D Max: | 172.621 | at alpha= | 4.5 | deg
Re: | 4000000 |  |  | Cd Min: | 0.19129 | at alpha= | 19.5 | deg
Mach: | 0.5 |  |  | Cl=0 at alpha= | -3.0745 | deg
|  |  |  | @ Cl=0.1, Cd= | 0.0057193
|  |  |  | @ Cl=0.4, Cd= | 0.0050677
|  |  |  | @ Cl=0.6, Cd= | 0.0051752
alpha (deg) | Cl | Cd | Cm | Cl/Cd
-15.5 | -0.3737 | 0.13698 | -0.0668 | -2.7281
-15 | -0.3816 | 0.12493 | -0.0741 | -3.0545
-14 | -0.4107 | 0.10025 | -0.0896 | -4.0968
-13.5 | -0.4738 | 0.08164 | -0.1016 | -5.8035
-13 | -0.5128 | 0.0669 | -0.1119 | -7.6652
-12.5 | -0.5468 | 0.05492 | -0.1199 | -9.9563
-12 | -0.5831 | 0.04485 | -0.1248 | -13.0011
-11.5 | -0.614 | 0.03677 | -0.1264 | -16.6984
-11 | -0.6363 | 0.03032 | -0.1255 | -20.9861
-10.5 | -0.6457 | 0.0253 | -0.1227 | -25.5217
-10 | -0.6389 | 0.02159 | -0.1188 | -29.5924
-9.5 | -0.6257 | 0.01851 | -0.1141 | -33.8033
-9 | -0.6037 | 0.01609 | -0.1094 | -37.5202
-8.5 | -0.5788 | 0.01409 | -0.1042 | -41.0788
-8 | -0.549 | 0.01256 | -0.0989 | -43.7102
-7.5 | -0.5199 | 0.01132 | -0.0927 | -45.9276
-7 | -0.4863 | 0.01058 | -0.0862 | -45.9641
-6.5 | -0.4338 | 0.00997 | -0.0829 | -43.5105
-6 | -0.3773 | 0.00935 | -0.0803 | -40.3529
-5.5 | -0.3155 | 0.00891 | -0.0788 | -35.4097
-5 | -0.251 | 0.00857 | -0.0779 | -29.2882
-4.5 | -0.1857 | 0.00821 | -0.0774 | -22.6188
-4 | -0.1192 | 0.00793 | -0.0772 | -15.0315
-3.5 | -0.0531 | 0.00765 | -0.0772 | -6.9412
-3 | 0.0093 | 0.00708 | -0.0768 | 1.3136
-2.5 | 0.0681 | 0.00624 | -0.0762 | 10.9135
-2 | 0.1263 | 0.00529 | -0.0757 | 23.8752
-1.5 | 0.1947 | 0.005 | -0.0766 | 38.94
-1 | 0.2659 | 0.00495 | -0.0778 | 53.7172
-0.5 | 0.3371 | 0.00497 | -0.0791 | 67.827
0 | 0.4079 | 0.00508 | -0.0803 | 80.2953
0.5 | 0.4798 | 0.00509 | -0.0817 | 94.2633
1 | 0.5513 | 0.00512 | -0.0831 | 107.6758
1.5 | 0.6219 | 0.0052 | -0.0842 | 119.5962
2 | 0.6914 | 0.00534 | -0.085 | 129.4757
2.5 | 0.7629 | 0.00539 | -0.0862 | 141.5399
3 | 0.8332 | 0.00547 | -0.087 | 152.3218
3.5 | 0.9012 | 0.00562 | -0.0872 | 160.3559
4 | 0.9697 | 0.00577 | -0.0874 | 168.0589
4.5 | 1.034 | 0.00599 | -0.0866 | 172.621
5 | 1.084 | 0.00643 | -0.0832 | 168.5848
5.5 | 1.091 | 0.00739 | -0.0723 | 147.6319
6 | 1.057 | 0.01011 | -0.0571 | 104.55
6.5 | 1.0239 | 0.01366 | -0.0442 | 74.9561
7 | 1.0064 | 0.01718 | -0.0345 | 58.5797
8 | 0.9867 | 0.02475 | -0.0196 | 39.8667
8.5 | 0.9883 | 0.02848 | -0.0143 | 34.7015
9.5 | 1.0226 | 0.03494 | -0.007 | 29.2673
10 | 1.0526 | 0.03765 | -0.0044 | 27.9575
10.5 | 1.0817 | 0.04049 | -0.0019 | 26.7152
11 | 1.113 | 0.04326 | 0.0006 | 25.7282
11.5 | 1.137 | 0.04622 | 0.0039 | 24.5997
12.5 | 1.2064 | 0.05413 | 0.0041 | 22.2871
13 | 1.2267 | 0.05848 | 0.0061 | 20.9764
13.5 | 1.2412 | 0.06355 | 0.0077 | 19.5311
14 | 1.25 | 0.06937 | 0.009 | 18.0193
14.5 | 1.2544 | 0.07596 | 0.0096 | 16.514
15 | 1.2498 | 0.08375 | 0.0093 | 14.923
15.5 | 1.2418 | 0.09237 | 0.008 | 13.4438
16 | 1.2287 | 0.10204 | 0.0054 | 12.0414
16.5 | 1.2127 | 0.11258 | 0.0015 | 10.7719
17 | 1.1916 | 0.12429 | -0.0041 | 9.5873
17.5 | 1.1634 | 0.13743 | -0.0114 | 8.4654
18 | 1.1385 | 0.15076 | -0.0197 | 7.5517
18.5 | 1.1165 | 0.16424 | -0.0285 | 6.798
19 | 1.0989 | 0.17745 | -0.0375 | 6.1927
19.5 | 1.0805 | 0.19129 | -0.047 | 5.6485

## 73. Re 5M Mach 0.00 (1)
BIGFOIL.COM POLAR EXPORT
NACA65-419 a=0.6
NACA65-419 a=0.6 |  |  |  | Cl Max: | 1.629 | at alpha= | 14.5 | deg
JavaFoil+Calcfoil stall+Eppler ext transition |  |  |  | L/D Max: | 155.23 | at alpha= | 5.5 | deg
Re: | 5000000 |  |  | Cd Min: | 0.00503 | at alpha= | -2 | deg
Mach: | 0 |  |  | Cl=0 at alpha= | -2.8468 | deg
|  |  |  | @ Cl=0.1, Cd= | 0.0050348
|  |  |  | @ Cl=0.4, Cd= | 0.0051789
|  |  |  | @ Cl=0.6, Cd= | 0.0055065
alpha (deg) | Cl | Cd | Cm | Cl/Cd
-20 | -0.881 | 0.15915 | -0.013 | -5.534
-19.5 | -0.896 | 0.15124 | -0.014 | -5.923
-19 | -0.91 | 0.143 | -0.014 | -6.363
-18.5 | -0.923 | 0.13339 | -0.015 | -6.922
-18 | -0.935 | 0.12511 | -0.016 | -7.473
-17.5 | -0.944 | 0.11701 | -0.017 | -8.07
-17 | -0.953 | 0.10794 | -0.019 | -8.831
-16.5 | -0.964 | 0.09594 | -0.02 | -10.049
-16 | -1.085 | 0.02833 | -0.028 | -38.305
-15.5 | -1.087 | 0.02529 | -0.029 | -42.974
-15 | -1.084 | 0.02294 | -0.03 | -47.255
-14.5 | -1.078 | 0.02077 | -0.031 | -51.88
-14 | -1.066 | 0.0191 | -0.032 | -55.808
-13.5 | -1.051 | 0.01743 | -0.034 | -60.266
-13 | -1.029 | 0.01614 | -0.035 | -63.764
-12.5 | -1 | 0.0151 | -0.036 | -66.185
-12 | -0.967 | 0.01415 | -0.037 | -68.361
-11.5 | -0.932 | 0.01345 | -0.038 | -69.267
-11 | -0.893 | 0.01266 | -0.039 | -70.572
-10.5 | -0.853 | 0.01199 | -0.04 | -71.096
-10 | -0.81 | 0.01126 | -0.041 | -71.869
-9.5 | -0.763 | 0.01081 | -0.043 | -70.621
-9 | -0.715 | 0.01031 | -0.044 | -69.347
-8.5 | -0.665 | 0.00991 | -0.045 | -67.06
-8 | -0.612 | 0.00951 | -0.046 | -64.361
-7.5 | -0.558 | 0.00835 | -0.047 | -66.858
-7 | -0.504 | 0.00904 | -0.048 | -55.798
-6.5 | -0.446 | 0.0087 | -0.049 | -51.274
-6 | -0.387 | 0.00835 | -0.051 | -46.349
-5.5 | -0.327 | 0.00821 | -0.052 | -39.831
-5 | -0.266 | 0.00792 | -0.053 | -33.639
-4.5 | -0.205 | 0.00767 | -0.054 | -26.711
-4 | -0.143 | 0.00754 | -0.055 | -19.008
-3.5 | -0.081 | 0.00513 | -0.056 | -15.869
-3 | -0.019 | 0.00508 | -0.057 | -3.77
-2.5 | 0.043 | 0.00508 | -0.058 | 8.515
-2 | 0.106 | 0.00503 | -0.059 | 21.072
-1.5 | 0.169 | 0.00505 | -0.06 | 33.375
-1 | 0.231 | 0.00507 | -0.061 | 45.564
-0.5 | 0.294 | 0.00507 | -0.062 | 57.988
0 | 0.356 | 0.00513 | -0.063 | 69.414
0.5 | 0.419 | 0.0052 | -0.064 | 80.516
1 | 0.481 | 0.00531 | -0.066 | 90.737
1.5 | 0.544 | 0.00538 | -0.067 | 100.991
2 | 0.606 | 0.00552 | -0.068 | 109.892
2.5 | 0.669 | 0.00562 | -0.069 | 119.026
3 | 0.728 | 0.00517 | -0.069 | 140.668
3.5 | 0.788 | 0.00578 | -0.07 | 136.365
4 | 0.849 | 0.00594 | -0.071 | 142.883
4.5 | 0.909 | 0.0061 | -0.072 | 149.049
5 | 0.961 | 0.00633 | -0.073 | 151.846
5.5 | 1.018 | 0.00656 | -0.074 | 155.23
6 | 1.069 | 0.00797 | -0.075 | 134.234
6.5 | 1.122 | 0.00898 | -0.075 | 124.969
7 | 1.172 | 0.01036 | -0.076 | 113.169
7.5 | 1.219 | 0.01409 | -0.077 | 86.521
8 | 1.268 | 0.0149 | -0.078 | 85.052
8.5 | 1.314 | 0.01558 | -0.078 | 84.344
9 | 1.359 | 0.01627 | -0.079 | 83.513
9.5 | 1.401 | 0.01702 | -0.08 | 82.315
10 | 1.44 | 0.01783 | -0.081 | 80.769
10.5 | 1.477 | 0.01866 | -0.082 | 79.145
11 | 1.51 | 0.01957 | -0.083 | 77.145
11.5 | 1.54 | 0.02047 | -0.083 | 75.218
12 | 1.566 | 0.02149 | -0.084 | 72.891
12.5 | 1.589 | 0.02261 | -0.085 | 70.301
13 | 1.608 | 0.02358 | -0.086 | 68.181
13.5 | 1.619 | 0.02483 | -0.087 | 65.224
14 | 1.626 | 0.02613 | -0.087 | 62.239
14.5 | 1.629 | 0.02748 | -0.088 | 59.273
15 | 1.627 | 0.02903 | -0.089 | 56.047
15.5 | 1.621 | 0.03069 | -0.089 | 52.816
16 | 1.611 | 0.03231 | -0.09 | 49.862
16.5 | 1.597 | 0.03426 | -0.091 | 46.618
17 | 1.577 | 0.03611 | -0.091 | 43.663
17.5 | 1.551 | 0.03823 | -0.092 | 40.579
18 | 1.522 | 0.04073 | -0.092 | 37.375
18.5 | 1.491 | 0.04308 | -0.093 | 34.6
19 | 1.457 | 0.04563 | -0.093 | 31.929
19.5 | 1.421 | 0.04846 | -0.094 | 29.314

## 74. Re 5M Mach 0.00 (2)
BIGFOIL.COM POLAR EXPORT
NACA65-419 a=0.6
NACA65-419 a=0.6 |  |  |  | Cl Max: | 1.5697 | at alpha= | 20 | deg
XFOIL ncrit=9 |  |  |  | L/D Max: | 167.404 | at alpha= | 4.5 | deg
Re: | 5000000 |  |  | Cd Min: | 0.06982 | at alpha= | 20 | deg
Mach: | 0 |  |  | Cl=0 at alpha= | -2.9651 | deg
|  |  |  | @ Cl=0.1, Cd= | 0.0049032
|  |  |  | @ Cl=0.4, Cd= | 0.00437
|  |  |  | @ Cl=0.6, Cd= | 0.0045346
alpha (deg) | Cl | Cd | Cm | Cl/Cd
-20 | -1.36 | 0.03799 | -0.088 | -35.7989
-19.5 | -1.3458 | 0.03486 | -0.0879 | -38.6059
-19 | -1.3283 | 0.03214 | -0.0876 | -41.3286
-18.5 | -1.3093 | 0.02964 | -0.0871 | -44.1734
-18 | -1.2888 | 0.02736 | -0.0864 | -47.1053
-17.5 | -1.267 | 0.0253 | -0.0855 | -50.0791
-17 | -1.2429 | 0.02341 | -0.0844 | -53.0927
-16 | -1.1894 | 0.02024 | -0.0818 | -58.7648
-15.5 | -1.1591 | 0.01898 | -0.0805 | -61.0695
-15 | -1.1304 | 0.01768 | -0.0788 | -63.9367
-14.5 | -1.1037 | 0.01638 | -0.0766 | -67.381
-14 | -1.078 | 0.01514 | -0.0739 | -71.2021
-13.5 | -1.0492 | 0.01413 | -0.0712 | -74.2534
-13 | -1.0187 | 0.01332 | -0.0683 | -76.479
-12.5 | -0.9873 | 0.01265 | -0.0652 | -78.0474
-12 | -0.9571 | 0.01213 | -0.0614 | -78.9035
-11.5 | -0.915 | 0.01167 | -0.0598 | -78.4062
-11 | -0.8695 | 0.01123 | -0.0587 | -77.4265
-10.5 | -0.8212 | 0.01082 | -0.058 | -75.8965
-10 | -0.7709 | 0.01046 | -0.0577 | -73.6998
-9.5 | -0.7225 | 0.00996 | -0.057 | -72.5402
-9 | -0.6716 | 0.00955 | -0.0568 | -70.3246
-8.5 | -0.6187 | 0.00918 | -0.0568 | -67.3965
-8 | -0.5647 | 0.00888 | -0.057 | -63.5923
-7.5 | -0.5099 | 0.00861 | -0.0574 | -59.2218
-7 | -0.4548 | 0.00832 | -0.0578 | -54.6635
-6.5 | -0.3994 | 0.00801 | -0.0582 | -49.8627
-6 | -0.343 | 0.00778 | -0.0588 | -44.0874
-5.5 | -0.2864 | 0.00758 | -0.0595 | -37.7836
-5 | -0.2293 | 0.00734 | -0.0602 | -31.2398
-4.5 | -0.1721 | 0.00712 | -0.0609 | -24.1713
-4 | -0.1154 | 0.00687 | -0.0616 | -16.7977
-3.5 | -0.0593 | 0.00649 | -0.0623 | -9.1371
-3 | -0.0038 | 0.00603 | -0.0628 | -0.63018
-2.5 | 0.0507 | 0.00546 | -0.0633 | 9.2857
-2 | 0.1056 | 0.00484 | -0.064 | 21.8182
-1.5 | 0.1625 | 0.00443 | -0.0648 | 36.6817
-1 | 0.2219 | 0.00438 | -0.0659 | 50.6621
-0.5 | 0.2817 | 0.00437 | -0.0671 | 64.4622
0 | 0.3422 | 0.00437 | -0.0684 | 78.3066
0.5 | 0.4022 | 0.00437 | -0.0697 | 92.0366
1 | 0.462 | 0.00442 | -0.0709 | 104.5249
1.5 | 0.522 | 0.00448 | -0.0722 | 116.5179
2 | 0.5819 | 0.00451 | -0.0734 | 129.0244
2.5 | 0.6408 | 0.00459 | -0.0745 | 139.6078
3 | 0.7003 | 0.00464 | -0.0757 | 150.9267
3.5 | 0.7588 | 0.00476 | -0.0767 | 159.4118
4 | 0.8166 | 0.00489 | -0.0776 | 166.9939
4.5 | 0.8705 | 0.0052 | -0.0779 | 167.4038
5 | 0.9149 | 0.00596 | -0.0765 | 153.5067
5.5 | 0.9445 | 0.00717 | -0.0725 | 131.7294
6 | 0.9732 | 0.00806 | -0.0682 | 120.7444
6.5 | 0.9755 | 0.00908 | -0.0589 | 107.4339
7 | 0.9871 | 0.01026 | -0.0521 | 96.2086
7.5 | 1.0005 | 0.01166 | -0.0463 | 85.8062
8 | 1.0138 | 0.01326 | -0.0409 | 76.4555
8.5 | 1.0327 | 0.01479 | -0.0367 | 69.8242
9 | 1.05 | 0.0165 | -0.0326 | 63.6364
9.5 | 1.074 | 0.01797 | -0.0295 | 59.7663
10 | 1.1006 | 0.01937 | -0.0269 | 56.8198
10.5 | 1.1271 | 0.02079 | -0.0244 | 54.2136
11 | 1.1549 | 0.02214 | -0.022 | 52.1635
11.5 | 1.2118 | 0.02369 | -0.0261 | 51.1524
12.5 | 1.2622 | 0.02705 | -0.0214 | 46.6617
13 | 1.2894 | 0.02899 | -0.02 | 44.4774
13.5 | 1.3143 | 0.03113 | -0.0184 | 42.2197
14 | 1.3418 | 0.03311 | -0.0172 | 40.5255
14.5 | 1.3675 | 0.03528 | -0.016 | 38.7613
15 | 1.3912 | 0.03762 | -0.0148 | 36.9803
15.5 | 1.4158 | 0.03993 | -0.0136 | 35.457
16 | 1.4342 | 0.04281 | -0.0124 | 33.5015
16.5 | 1.4545 | 0.0456 | -0.0114 | 31.8969
17 | 1.4771 | 0.04822 | -0.0106 | 30.6325
17.5 | 1.4969 | 0.05121 | -0.0099 | 29.2306
18 | 1.5147 | 0.05441 | -0.0093 | 27.8386
18.5 | 1.533 | 0.05764 | -0.0089 | 26.5961
19 | 1.5466 | 0.06146 | -0.0086 | 25.1643
19.5 | 1.5552 | 0.06588 | -0.0084 | 23.6066
20 | 1.5697 | 0.06982 | -0.0087 | 22.4821

## 75. Re 5M Mach 0.10 (1)
BIGFOIL.COM POLAR EXPORT
NACA65-419 a=0.6
NACA65-419 a=0.6 |  |  |  | Cl Max: | 1.617 | at alpha= | 14 | deg
JavaFoil+Calcfoil stall+Eppler ext transition |  |  |  | L/D Max: | 154.821 | at alpha= | 5.5 | deg
Re: | 5000000 |  |  | Cd Min: | 0.00505 | at alpha= | -2.5 | deg
Mach: | 0.1 |  |  | Cl=0 at alpha= | -2.8468 | deg
|  |  |  | @ Cl=0.1, Cd= | 0.0050767
|  |  |  | @ Cl=0.4, Cd= | 0.0052333
|  |  |  | @ Cl=0.6, Cd= | 0.005514
alpha (deg) | Cl | Cd | Cm | Cl/Cd
-20 | -0.836 | 0.16335 | -0.013 | -5.117
-19.5 | -0.855 | 0.15324 | -0.014 | -5.581
-19 | -0.872 | 0.14711 | -0.014 | -5.928
-18.5 | -0.889 | 0.13727 | -0.015 | -6.473
-18 | -0.903 | 0.12938 | -0.016 | -6.977
-17.5 | -0.915 | 0.12163 | -0.017 | -7.523
-17 | -0.924 | 0.11467 | -0.018 | -8.061
-16.5 | -0.935 | 0.10441 | -0.019 | -8.956
-16 | -1.061 | 0.03071 | -0.028 | -34.533
-15.5 | -1.069 | 0.02648 | -0.029 | -40.355
-15 | -1.067 | 0.02442 | -0.03 | -43.708
-14.5 | -1.065 | 0.02164 | -0.031 | -49.231
-14 | -1.057 | 0.01963 | -0.033 | -53.858
-13.5 | -1.044 | 0.01785 | -0.034 | -58.484
-13 | -1.024 | 0.01656 | -0.035 | -61.854
-12.5 | -0.997 | 0.01539 | -0.036 | -64.751
-12 | -0.965 | 0.01439 | -0.037 | -67.087
-11.5 | -0.931 | 0.01365 | -0.038 | -68.205
-11 | -0.893 | 0.01287 | -0.039 | -69.393
-10.5 | -0.853 | 0.01214 | -0.04 | -70.277
-10 | -0.811 | 0.01141 | -0.042 | -71.043
-9.5 | -0.765 | 0.0109 | -0.043 | -70.186
-9 | -0.717 | 0.01039 | -0.044 | -69.017
-8.5 | -0.666 | 0.01 | -0.045 | -66.622
-8 | -0.614 | 0.00958 | -0.046 | -64.079
-7.5 | -0.56 | 0.00926 | -0.047 | -60.472
-7 | -0.505 | 0.00851 | -0.049 | -59.36
-6.5 | -0.448 | 0.00877 | -0.05 | -51.097
-6 | -0.389 | 0.00844 | -0.051 | -46.06
-5.5 | -0.329 | 0.00818 | -0.052 | -40.147
-5 | -0.268 | 0.008 | -0.053 | -33.452
-4.5 | -0.206 | 0.00778 | -0.054 | -26.487
-4 | -0.144 | 0.00762 | -0.055 | -18.903
-3.5 | -0.082 | 0.00515 | -0.056 | -15.877
-3 | -0.019 | 0.00509 | -0.057 | -3.776
-2.5 | 0.043 | 0.00505 | -0.058 | 8.598
-2 | 0.107 | 0.00508 | -0.059 | 20.973
-1.5 | 0.169 | 0.00506 | -0.06 | 33.464
-1 | 0.232 | 0.00505 | -0.062 | 45.99
-0.5 | 0.295 | 0.00508 | -0.063 | 58.155
0 | 0.358 | 0.00514 | -0.064 | 69.637
0.5 | 0.421 | 0.00528 | -0.065 | 79.766
1 | 0.484 | 0.00537 | -0.066 | 90.096
1.5 | 0.547 | 0.00542 | -0.067 | 100.867
2 | 0.609 | 0.00553 | -0.068 | 110.232
2.5 | 0.672 | 0.00567 | -0.069 | 118.48
3 | 0.731 | 0.00565 | -0.07 | 129.297
3.5 | 0.792 | 0.00579 | -0.071 | 136.717
4 | 0.853 | 0.00595 | -0.072 | 143.347
4.5 | 0.913 | 0.00613 | -0.073 | 148.956
5 | 0.965 | 0.00636 | -0.074 | 151.769
5.5 | 1.022 | 0.0066 | -0.074 | 154.821
6 | 1.074 | 0.00806 | -0.075 | 133.223
6.5 | 1.126 | 0.00914 | -0.076 | 123.251
7 | 1.177 | 0.01048 | -0.077 | 112.327
7.5 | 1.224 | 0.01422 | -0.077 | 86.052
8 | 1.272 | 0.01507 | -0.078 | 84.459
8.5 | 1.319 | 0.01572 | -0.079 | 83.927
9 | 1.363 | 0.01647 | -0.08 | 82.8
9.5 | 1.405 | 0.01721 | -0.08 | 81.639
10 | 1.444 | 0.0181 | -0.081 | 79.762
10.5 | 1.48 | 0.01888 | -0.082 | 78.363
11 | 1.512 | 0.01982 | -0.083 | 76.279
11.5 | 1.541 | 0.02077 | -0.084 | 74.185
12 | 1.566 | 0.02179 | -0.085 | 71.87
12.5 | 1.587 | 0.02295 | -0.085 | 69.166
13 | 1.604 | 0.02406 | -0.086 | 66.661
13.5 | 1.613 | 0.02535 | -0.087 | 63.627
14 | 1.617 | 0.02661 | -0.088 | 60.792
14.5 | 1.617 | 0.0281 | -0.088 | 57.531
15 | 1.612 | 0.02981 | -0.089 | 54.067
15.5 | 1.602 | 0.03135 | -0.09 | 51.102
16 | 1.588 | 0.033 | -0.09 | 48.127
16.5 | 1.57 | 0.03508 | -0.091 | 44.753
17 | 1.545 | 0.03703 | -0.092 | 41.719
17.5 | 1.515 | 0.03905 | -0.092 | 38.787
18 | 1.48 | 0.04195 | -0.093 | 35.283
18.5 | 1.443 | 0.04443 | -0.093 | 32.479
19 | 1.403 | 0.04764 | -0.094 | 29.452

## 76. Re 5M Mach 0.10 (2)
BIGFOIL.COM POLAR EXPORT
NACA65-419 a=0.6
NACA65-419 a=0.6 |  |  |  | Cl Max: | 1.5676 | at alpha= | 20 | deg
XFOIL ncrit=9 |  |  |  | L/D Max: | 167.835 | at alpha= | 4.5 | deg
Re: | 5000000 |  |  | Cd Min: | 0.07206 | at alpha= | 20 | deg
Mach: | 0.1 |  |  | Cl=0 at alpha= | -2.9635 | deg
|  |  |  | @ Cl=0.1, Cd= | 0.0049247
|  |  |  | @ Cl=0.4, Cd= | 0.00438
|  |  |  | @ Cl=0.6, Cd= | 0.0045469
alpha (deg) | Cl | Cd | Cm | Cl/Cd
-20 | -1.3486 | 0.04068 | -0.0904 | -33.1514
-19.5 | -1.3367 | 0.03717 | -0.0905 | -35.9618
-19 | -1.3209 | 0.03412 | -0.0904 | -38.7134
-18.5 | -1.303 | 0.03138 | -0.0899 | -41.5233
-18 | -1.2836 | 0.02886 | -0.0893 | -44.4768
-17 | -1.2392 | 0.02458 | -0.0873 | -50.415
-16.5 | -1.2124 | 0.02287 | -0.0861 | -53.0127
-16 | -1.1865 | 0.02115 | -0.0847 | -56.0993
-15.5 | -1.1565 | 0.01978 | -0.0833 | -58.4681
-15 | -1.1282 | 0.01835 | -0.0816 | -61.4823
-14.5 | -1.0983 | 0.01712 | -0.0797 | -64.153
-14 | -1.0744 | 0.01569 | -0.0769 | -68.4767
-13.5 | -1.0467 | 0.01455 | -0.0741 | -71.9381
-13 | -1.0166 | 0.01364 | -0.0712 | -74.5308
-12.5 | -0.9845 | 0.01291 | -0.0683 | -76.2587
-12 | -0.954 | 0.01227 | -0.0646 | -77.7506
-11.5 | -0.9173 | 0.01182 | -0.0617 | -77.6058
-11 | -0.8726 | 0.01136 | -0.0603 | -76.8134
-10.5 | -0.8246 | 0.01093 | -0.0594 | -75.4437
-10 | -0.7745 | 0.01056 | -0.0589 | -73.3428
-9.5 | -0.7256 | 0.01007 | -0.0582 | -72.0556
-9 | -0.6749 | 0.00963 | -0.0577 | -70.0831
-8.5 | -0.6219 | 0.00925 | -0.0577 | -67.2324
-8 | -0.5677 | 0.00893 | -0.0578 | -63.5722
-7.5 | -0.5127 | 0.00865 | -0.0581 | -59.2717
-7 | -0.4571 | 0.00837 | -0.0584 | -54.6117
-6.5 | -0.4015 | 0.00805 | -0.0588 | -49.8758
-6 | -0.3448 | 0.00781 | -0.0594 | -44.1485
-5.5 | -0.2878 | 0.00761 | -0.06 | -37.8187
-5 | -0.2304 | 0.00736 | -0.0607 | -31.3043
-4.5 | -0.1728 | 0.00714 | -0.0614 | -24.2017
-4 | -0.1157 | 0.0069 | -0.0621 | -16.7681
-3.5 | -0.0593 | 0.00651 | -0.0627 | -9.1091
-2 | 0.1065 | 0.00486 | -0.0644 | 21.9136
-1.5 | 0.1636 | 0.00444 | -0.0652 | 36.8468
-1 | 0.2233 | 0.00439 | -0.0663 | 50.8656
-0.5 | 0.2836 | 0.00438 | -0.0676 | 64.7489
0 | 0.3444 | 0.00438 | -0.0689 | 78.6301
0.5 | 0.4048 | 0.00438 | -0.0701 | 92.4201
1 | 0.4649 | 0.00444 | -0.0713 | 104.7072
1.5 | 0.5254 | 0.00448 | -0.0726 | 117.2768
2 | 0.5857 | 0.00453 | -0.0738 | 129.2936
2.5 | 0.6449 | 0.0046 | -0.0749 | 140.1957
3 | 0.7048 | 0.00466 | -0.0761 | 151.2446
3.5 | 0.7637 | 0.00477 | -0.0771 | 160.1048
4 | 0.8219 | 0.00491 | -0.078 | 167.3931
4.5 | 0.8761 | 0.00522 | -0.0783 | 167.8352
5 | 0.9207 | 0.00597 | -0.0768 | 154.2211
5.5 | 0.949 | 0.0072 | -0.0725 | 131.8056
6 | 0.9761 | 0.00811 | -0.0679 | 120.3576
6.5 | 0.9756 | 0.00918 | -0.058 | 106.2745
7 | 0.987 | 0.01043 | -0.0513 | 94.6309
7.5 | 0.9994 | 0.01191 | -0.0453 | 83.9127
8 | 1.0123 | 0.01358 | -0.0399 | 74.5434
8.5 | 1.0314 | 0.01515 | -0.0357 | 68.0792
9 | 1.0487 | 0.01691 | -0.0316 | 62.0166
9.5 | 1.0723 | 0.01845 | -0.0284 | 58.1192
10 | 1.0996 | 0.01985 | -0.0259 | 55.3955
10.5 | 1.126 | 0.02133 | -0.0233 | 52.7895
11 | 1.1535 | 0.02276 | -0.021 | 50.681
11.5 | 1.2109 | 0.02436 | -0.0251 | 49.7085
12.5 | 1.2613 | 0.02788 | -0.0204 | 45.2403
13 | 1.2885 | 0.02986 | -0.0189 | 43.1514
13.5 | 1.3138 | 0.03202 | -0.0173 | 41.0306
14 | 1.3407 | 0.03414 | -0.0161 | 39.2707
14.5 | 1.3672 | 0.03627 | -0.0148 | 37.6951
15 | 1.3908 | 0.0387 | -0.0136 | 35.938
15.5 | 1.413 | 0.0413 | -0.0123 | 34.2131
16 | 1.4331 | 0.04407 | -0.0111 | 32.5187
16.5 | 1.4543 | 0.04688 | -0.0101 | 31.0218
17 | 1.4742 | 0.04988 | -0.0092 | 29.5549
17.5 | 1.4954 | 0.05277 | -0.0086 | 28.3381
18 | 1.5131 | 0.05609 | -0.008 | 26.9763
18.5 | 1.5284 | 0.05978 | -0.0076 | 25.5671
19 | 1.541 | 0.06381 | -0.0073 | 24.1498
19.5 | 1.5527 | 0.06804 | -0.0073 | 22.8204
20 | 1.5676 | 0.07206 | -0.0075 | 21.7541

## 77. Re 5M Mach 0.25 (1)
BIGFOIL.COM POLAR EXPORT
NACA65-419 a=0.6
NACA65-419 a=0.6 |  |  |  | Cl Max: | 1.564 | at alpha= | 13 | deg
JavaFoil+Calcfoil stall+Eppler ext transition |  |  |  | L/D Max: | 152.944 | at alpha= | 5.5 | deg
Re: | 5000000 |  |  | Cd Min: | 0.00506 | at alpha= | 2 | deg
Mach: | 0.25 |  |  | Cl=0 at alpha= | -2.8462 | deg
|  |  |  | @ Cl=0.1, Cd= | 0.0051172
|  |  |  | @ Cl=0.4, Cd= | 0.0053089
|  |  |  | @ Cl=0.6, Cd= | 0.0052536
alpha (deg) | Cl | Cd | Cm | Cl/Cd
-18.5 | -0.591 | 0.16245 | -0.013 | -3.638
-18 | -0.638 | 0.1491 | -0.014 | -4.279
-17.5 | -0.681 | 0.14166 | -0.015 | -4.808
-17 | -0.72 | 0.13198 | -0.015 | -5.458
-16.5 | -0.754 | 0.1265 | -0.016 | -5.961
-16 | -0.784 | 0.11749 | -0.017 | -6.673
-15.5 | -0.81 | 0.10717 | -0.019 | -7.558
-15 | -0.83 | 0.09873 | -0.02 | -8.411
-14.5 | -0.955 | 0.03079 | -0.031 | -31.017
-14 | -0.975 | 0.02534 | -0.033 | -38.471
-13.5 | -0.984 | 0.02177 | -0.034 | -45.184
-13 | -0.98 | 0.01967 | -0.035 | -49.835
-12.5 | -0.966 | 0.01753 | -0.037 | -55.099
-12 | -0.917 | 0.02199 | -0.036 | -41.711
-11.5 | -0.918 | 0.01493 | -0.039 | -61.499
-11 | -0.887 | 0.01401 | -0.04 | -63.324
-10.5 | -0.852 | 0.01313 | -0.041 | -64.891
-10 | -0.814 | 0.01222 | -0.043 | -66.551
-9.5 | -0.771 | 0.01152 | -0.044 | -66.949
-9 | -0.725 | 0.01096 | -0.045 | -66.125
-8.5 | -0.676 | 0.01042 | -0.046 | -64.875
-8 | -0.624 | 0.00999 | -0.047 | -62.505
-7.5 | -0.57 | 0.00959 | -0.048 | -59.469
-7 | -0.515 | 0.00925 | -0.05 | -55.65
-6.5 | -0.457 | 0.00851 | -0.051 | -53.713
-6 | -0.398 | 0.0087 | -0.052 | -45.778
-5.5 | -0.337 | 0.00849 | -0.053 | -39.717
-5 | -0.275 | 0.00816 | -0.054 | -33.663
-4.5 | -0.211 | 0.00785 | -0.055 | -26.95
-4 | -0.148 | 0.00774 | -0.057 | -19.1
-3.5 | -0.084 | 0.00522 | -0.058 | -16.098
-3 | -0.02 | 0.00514 | -0.059 | -3.842
-2.5 | 0.045 | 0.0051 | -0.06 | 8.755
-2 | 0.109 | 0.00512 | -0.061 | 21.362
-1.5 | 0.174 | 0.00511 | -0.062 | 34.078
-1 | 0.239 | 0.00513 | -0.063 | 46.502
-0.5 | 0.303 | 0.00517 | -0.064 | 58.722
0 | 0.368 | 0.00524 | -0.065 | 70.292
0.5 | 0.433 | 0.00538 | -0.067 | 80.485
1 | 0.497 | 0.00545 | -0.068 | 91.238
1.5 | 0.562 | 0.00556 | -0.069 | 100.944
2 | 0.624 | 0.00506 | -0.07 | 123.118
2.5 | 0.686 | 0.00563 | -0.071 | 122.031
3 | 0.749 | 0.0058 | -0.072 | 129.123
3.5 | 0.812 | 0.00595 | -0.073 | 136.486
4 | 0.874 | 0.00612 | -0.073 | 142.852
4.5 | 0.936 | 0.00632 | -0.074 | 148.197
5 | 0.989 | 0.00658 | -0.075 | 150.221
5.5 | 1.047 | 0.00685 | -0.076 | 152.944
6 | 1.099 | 0.00853 | -0.077 | 128.867
6.5 | 1.152 | 0.00976 | -0.078 | 118.041
7 | 1.203 | 0.01129 | -0.078 | 106.618
7.5 | 1.25 | 0.01505 | -0.079 | 83.076
8 | 1.299 | 0.01596 | -0.08 | 81.366
8.5 | 1.344 | 0.01667 | -0.081 | 80.617
9 | 1.387 | 0.01751 | -0.082 | 79.193
9.5 | 1.426 | 0.01841 | -0.082 | 77.445
10 | 1.46 | 0.01931 | -0.083 | 75.651
10.5 | 1.491 | 0.02033 | -0.084 | 73.342
11 | 1.517 | 0.02136 | -0.085 | 71.023
11.5 | 1.537 | 0.0225 | -0.086 | 68.316
12 | 1.552 | 0.02375 | -0.087 | 65.363
12.5 | 1.562 | 0.02518 | -0.087 | 62.006
13 | 1.564 | 0.02666 | -0.088 | 58.658
13.5 | 1.554 | 0.0281 | -0.089 | 55.301
14 | 1.536 | 0.02991 | -0.09 | 51.371
14.5 | 1.511 | 0.03168 | -0.09 | 47.704
15 | 1.478 | 0.03387 | -0.091 | 43.624
15.5 | 1.437 | 0.03623 | -0.092 | 39.655
16 | 1.388 | 0.03869 | -0.092 | 35.885
16.5 | 1.333 | 0.04158 | -0.093 | 32.052
17 | 1.265 | 0.04485 | -0.093 | 28.214
17.5 | 1.188 | 0.04891 | -0.093 | 24.294
18 | 1.104 | 0.05464 | -0.093 | 20.195

## 78. Re 5M Mach 0.25 (2)
BIGFOIL.COM POLAR EXPORT
NACA65-419 a=0.6
NACA65-419 a=0.6 |  |  |  | Cl Max: | 1.5355 | at alpha= | 20 | deg
XFOIL ncrit=9 |  |  |  | L/D Max: | 170.81 | at alpha= | 4.5 | deg
Re: | 5000000 |  |  | Cd Min: | 0.0872 | at alpha= | 20 | deg
Mach: | 0.25 |  |  | Cl=0 at alpha= | -2.98 | deg
|  |  |  | @ Cl=0.1, Cd= | 0.0050625
|  |  |  | @ Cl=0.4, Cd= | 0.0044578
|  |  |  | @ Cl=0.6, Cd= | 0.0046028
alpha (deg) | Cl | Cd | Cm | Cl/Cd
-20 | -1.2455 | 0.06152 | -0.0971 | -20.2454
-19.5 | -1.2524 | 0.05453 | -0.0999 | -22.9672
-19 | -1.2426 | 0.04957 | -0.1014 | -25.0676
-18.5 | -1.2431 | 0.04405 | -0.1025 | -28.2202
-18 | -1.2326 | 0.03979 | -0.1028 | -30.9776
-17.5 | -1.2164 | 0.03623 | -0.1025 | -33.5744
-17 | -1.1982 | 0.03303 | -0.1019 | -36.2761
-16.5 | -1.1722 | 0.03055 | -0.101 | -38.3699
-16 | -1.153 | 0.02775 | -0.0997 | -41.5495
-15.5 | -1.1255 | 0.02565 | -0.0983 | -43.8791
-15 | -1.1019 | 0.02338 | -0.0966 | -47.13
-14.5 | -1.071 | 0.02167 | -0.0949 | -49.4232
-14 | -1.045 | 0.01977 | -0.0926 | -52.8579
-13.5 | -1.0253 | 0.0177 | -0.0895 | -57.9266
-13 | -1.0011 | 0.01604 | -0.0862 | -62.4127
-12.5 | -0.9688 | 0.01486 | -0.0834 | -65.1952
-12 | -0.9377 | 0.01376 | -0.08 | -68.1468
-11.5 | -0.9022 | 0.01297 | -0.0768 | -69.5605
-11 | -0.8716 | 0.01217 | -0.0725 | -71.6187
-10.5 | -0.8368 | 0.01164 | -0.0684 | -71.89
-10 | -0.7897 | 0.01115 | -0.0666 | -70.8251
-9.5 | -0.7402 | 0.01068 | -0.0651 | -69.3071
-9 | -0.6903 | 0.01013 | -0.0638 | -68.1441
-8.5 | -0.6382 | 0.00962 | -0.0628 | -66.341
-8 | -0.5834 | 0.00924 | -0.0623 | -63.1385
-7.5 | -0.5273 | 0.0089 | -0.0621 | -59.2472
-7 | -0.4698 | 0.00859 | -0.0621 | -54.6915
-6.5 | -0.4124 | 0.00826 | -0.0622 | -49.9274
-6 | -0.3545 | 0.00798 | -0.0624 | -44.4236
-5.5 | -0.2952 | 0.00774 | -0.0629 | -38.1395
-5 | -0.2361 | 0.00748 | -0.0634 | -31.5642
-4.5 | -0.1766 | 0.00728 | -0.064 | -24.2582
-4 | -0.1171 | 0.00703 | -0.0647 | -16.6572
-3.5 | -0.059 | 0.00666 | -0.0652 | -8.8589
-2 | 0.1112 | 0.00495 | -0.0666 | 22.4646
-1.5 | 0.1696 | 0.00451 | -0.0673 | 37.6053
-1 | 0.2314 | 0.00446 | -0.0685 | 51.8834
-0.5 | 0.2941 | 0.00442 | -0.0698 | 66.5385
0 | 0.3567 | 0.00443 | -0.0711 | 80.5192
0.5 | 0.419 | 0.00447 | -0.0724 | 93.736
1 | 0.4813 | 0.00451 | -0.0736 | 106.7184
1.5 | 0.5442 | 0.00454 | -0.075 | 119.8678
2 | 0.6064 | 0.00461 | -0.0762 | 131.5401
2.5 | 0.668 | 0.00467 | -0.0773 | 143.0407
3 | 0.7296 | 0.00474 | -0.0785 | 153.9241
3.5 | 0.7909 | 0.00484 | -0.0795 | 163.4091
4 | 0.8511 | 0.005 | -0.0803 | 170.22
4.5 | 0.907 | 0.00531 | -0.0804 | 170.8098
5 | 0.9523 | 0.00603 | -0.0786 | 157.927
5.5 | 0.9723 | 0.00739 | -0.0723 | 131.5697
6 | 0.9795 | 0.00834 | -0.0633 | 117.446
6.5 | 0.9771 | 0.00987 | -0.0536 | 98.997
7 | 0.986 | 0.01151 | -0.0468 | 85.6646
7.5 | 0.9955 | 0.01338 | -0.0406 | 74.4021
8 | 1.0059 | 0.01543 | -0.035 | 65.1912
8.5 | 1.0225 | 0.01736 | -0.0305 | 58.8998
9 | 1.0379 | 0.01946 | -0.0262 | 53.335
9.5 | 1.0641 | 0.02114 | -0.0233 | 50.3359
10 | 1.0926 | 0.02276 | -0.0208 | 48.0053
10.5 | 1.1196 | 0.02452 | -0.0183 | 45.6607
11 | 1.1477 | 0.0262 | -0.0158 | 43.8053
11.5 | 1.1927 | 0.02805 | -0.0171 | 42.5205
12.5 | 1.2579 | 0.03233 | -0.0153 | 38.9081
13 | 1.2842 | 0.03467 | -0.0135 | 37.0407
13.5 | 1.3107 | 0.03706 | -0.0118 | 35.367
14 | 1.3365 | 0.03956 | -0.0103 | 33.7841
14.5 | 1.3614 | 0.04218 | -0.0087 | 32.276
15 | 1.3828 | 0.04514 | -0.0071 | 30.6336
15.5 | 1.4007 | 0.04851 | -0.0056 | 28.8745
16 | 1.4253 | 0.05142 | -0.0046 | 27.7188
16.5 | 1.4458 | 0.05473 | -0.0035 | 26.417
17 | 1.4623 | 0.05856 | -0.0026 | 24.971
17.5 | 1.4802 | 0.0624 | -0.0021 | 23.7212
18 | 1.4907 | 0.06706 | -0.0016 | 22.2293
18.5 | 1.5032 | 0.07173 | -0.0015 | 20.9564
19 | 1.5141 | 0.0767 | -0.0017 | 19.7405
19.5 | 1.5269 | 0.08163 | -0.0022 | 18.7051
20 | 1.5355 | 0.0872 | -0.0031 | 17.6089

## 79. Re 5M Mach 0.50 (1)
BIGFOIL.COM POLAR EXPORT
NACA65-419 a=0.6
NACA65-419 a=0.6 |  |  |  | Cl Max: | 1.407 | at alpha= | 8.5 | deg
JavaFoil+Calcfoil stall+Eppler ext transition |  |  |  | L/D Max: | 141.995 | at alpha= | 5 | deg
Re: | 5000000 |  |  | Cd Min: | 0.0051 | at alpha= | -1 | deg
Mach: | 0.5 |  |  | Cl=0 at alpha= | -2.8472 | deg
|  |  |  | @ Cl=0.1, Cd= | 0.0054292
|  |  |  | @ Cl=0.4, Cd= | 0.0055896
|  |  |  | @ Cl=0.6, Cd= | 0.0059186
alpha (deg) | Cl | Cd | Cm | Cl/Cd
-20 | -0.981 | 0.1591 | -0.017 | -6.169
-19.5 | -0.95 | 0.15587 | -0.016 | -6.093
-19 | -0.919 | 0.15285 | -0.016 | -6.014
-18.5 | -0.891 | 0.14562 | -0.017 | -6.119
-18 | -0.863 | 0.14088 | -0.017 | -6.127
-17.5 | -0.838 | 0.13674 | -0.019 | -6.127
-17 | -0.807 | 0.1316 | -0.018 | -6.13
-16.5 | -0.777 | 0.12751 | -0.018 | -6.096
-16 | -0.749 | 0.12251 | -0.019 | -6.115
-15.5 | -0.722 | 0.12235 | -0.02 | -5.904
-15 | -0.693 | 0.11289 | -0.02 | -6.142
-14.5 | -0.663 | 0.10845 | -0.019 | -6.118
-14 | -0.635 | 0.10574 | -0.02 | -6.009
-13.5 | -0.607 | 0.10001 | -0.021 | -6.073
-13 | -0.579 | 0.0957 | -0.021 | -6.053
-12.5 | -0.55 | 0.09556 | -0.021 | -5.759
-12 | -0.522 | 0.08447 | -0.022 | -6.181
-11.5 | -0.494 | 0.07706 | -0.023 | -6.412
-11 | -0.468 | 0.06943 | -0.025 | -6.734
-10.5 | -0.443 | 0.06132 | -0.029 | -7.231
-10 | -0.408 | 0.07086 | -0.023 | -5.758
-9.5 | -0.381 | 0.06207 | -0.025 | -6.131
-9 | -0.535 | 0.05859 | -0.025 | -9.134
-8.5 | -0.656 | 0.0139 | -0.05 | -47.189
-8 | -0.635 | 0.01264 | -0.052 | -50.225
-7.5 | -0.597 | 0.01162 | -0.053 | -51.327
-7 | -0.548 | 0.01092 | -0.055 | -50.167
-6.5 | -0.492 | 0.0104 | -0.056 | -47.306
-6 | -0.432 | 0.00987 | -0.057 | -43.745
-5.5 | -0.368 | 0.00944 | -0.059 | -39.008
-5 | -0.302 | 0.00906 | -0.06 | -33.305
-4.5 | -0.233 | 0.00876 | -0.062 | -26.665
-4 | -0.164 | 0.00805 | -0.063 | -20.373
-3.5 | -0.094 | 0.00829 | -0.064 | -11.291
-3 | -0.022 | 0.00544 | -0.066 | -4.05
-2.5 | 0.05 | 0.00545 | -0.067 | 9.155
-2 | 0.122 | 0.00542 | -0.068 | 22.566
-1.5 | 0.195 | 0.0055 | -0.069 | 35.362
-1 | 0.267 | 0.0051 | -0.07 | 52.356
-0.5 | 0.339 | 0.00551 | -0.071 | 61.565
0 | 0.408 | 0.0056 | -0.073 | 72.811
0.5 | 0.479 | 0.00572 | -0.074 | 83.688
1 | 0.55 | 0.00584 | -0.075 | 94.187
1.5 | 0.62 | 0.00595 | -0.076 | 104.247
2 | 0.691 | 0.00608 | -0.077 | 113.621
2.5 | 0.76 | 0.00629 | -0.078 | 120.888
3 | 0.83 | 0.00651 | -0.079 | 127.406
3.5 | 0.899 | 0.00674 | -0.08 | 133.347
4 | 0.969 | 0.00697 | -0.081 | 138.973
4.5 | 1.037 | 0.00735 | -0.082 | 141.061
5 | 1.091 | 0.00769 | -0.083 | 141.995
5.5 | 1.149 | 0.0095 | -0.084 | 120.964
6 | 1.205 | 0.01103 | -0.085 | 109.281
6.5 | 1.253 | 0.01717 | -0.085 | 72.965
7 | 1.304 | 0.01842 | -0.086 | 70.801
7.5 | 1.351 | 0.01958 | -0.087 | 68.97
8 | 1.386 | 0.02075 | -0.088 | 66.802
8.5 | 1.407 | 0.02216 | -0.089 | 63.493
9 | 1.407 | 0.02375 | -0.09 | 59.245
9.5 | 1.368 | 0.02562 | -0.091 | 53.383
10 | 1.212 | 0.02851 | -0.092 | 42.524
10.5 | 0.751 | 0.0778 | -0.042 | 9.656
11 | 0.919 | 0.03221 | -0.094 | 28.519
11.5 | 0.944 | 0.0363 | -0.094 | 26.01
12 | 0.836 | 0.09093 | -0.05 | 9.195
12.5 | 1.008 | 0.03865 | -0.096 | 26.087
13 | 0.891 | 0.09617 | -0.052 | 9.267
13.5 | 0.932 | 0.1001 | -0.065 | 9.31

## 80. Re 5M Mach 0.50 (2)
BIGFOIL.COM POLAR EXPORT
NACA65-419 a=0.6
NACA65-419 a=0.6 |  |  |  | Cl Max: | 1.283 | at alpha= | 14.5 | deg
XFOIL ncrit=9 |  |  |  | L/D Max: | 181.518 | at alpha= | 4.5 | deg
Re: | 5000000 |  |  | Cd Min: | 0.21216 | at alpha= | -20 | deg
Mach: | 0.5 |  |  | Cl=0 at alpha= | -3.0793 | deg
|  |  |  | @ Cl=0.1, Cd= | 0.0058585
|  |  |  | @ Cl=0.4, Cd= | 0.0047315
|  |  |  | @ Cl=0.6, Cd= | 0.0049086
alpha (deg) | Cl | Cd | Cm | Cl/Cd
-20 | -0.5133 | 0.21216 | -0.0196 | -2.4194
-19.5 | -0.498 | 0.20326 | -0.0251 | -2.4501
-19 | -0.4737 | 0.19688 | -0.0298 | -2.406
-18.5 | -0.4603 | 0.18767 | -0.0354 | -2.4527
-18 | -0.4368 | 0.18114 | -0.04 | -2.4114
-17.5 | -0.4207 | 0.17269 | -0.0452 | -2.4362
-17 | -0.4118 | 0.16272 | -0.0511 | -2.5307
-16.5 | -0.3889 | 0.15624 | -0.0555 | -2.4891
-16 | -0.374 | 0.14797 | -0.0607 | -2.5275
-15 | -0.4288 | 0.11652 | -0.0794 | -3.6801
-14.5 | -0.4363 | 0.10556 | -0.0866 | -4.1332
-14 | -0.4703 | 0.09126 | -0.0959 | -5.1534
-13.5 | -0.5089 | 0.07632 | -0.1059 | -6.668
-13 | -0.5363 | 0.06366 | -0.1149 | -8.4244
-12 | -0.601 | 0.04308 | -0.1261 | -13.9508
-11.5 | -0.6297 | 0.03539 | -0.1272 | -17.7932
-11 | -0.6546 | 0.02899 | -0.1258 | -22.5802
-10.5 | -0.6695 | 0.02383 | -0.1222 | -28.0948
-10 | -0.6645 | 0.02012 | -0.1178 | -33.0268
-9.5 | -0.6495 | 0.01724 | -0.1129 | -37.674
-9 | -0.6327 | 0.01477 | -0.1073 | -42.8368
-8.5 | -0.6085 | 0.0129 | -0.1016 | -47.1705
-8 | -0.5781 | 0.01153 | -0.0957 | -50.1388
-7.5 | -0.5502 | 0.01061 | -0.0885 | -51.8567
-7 | -0.5029 | 0.00996 | -0.084 | -50.492
-6.5 | -0.4458 | 0.00939 | -0.0812 | -47.476
-6 | -0.3844 | 0.00893 | -0.0794 | -43.0459
-5.5 | -0.3215 | 0.0085 | -0.078 | -37.8235
-5 | -0.2558 | 0.00815 | -0.0772 | -31.3865
-4.5 | -0.189 | 0.00787 | -0.0769 | -24.0152
-4 | -0.1217 | 0.00761 | -0.0769 | -15.9921
-3.5 | -0.0541 | 0.00733 | -0.0771 | -7.3806
-3 | 0.0102 | 0.0069 | -0.077 | 1.4783
-2.5 | 0.0713 | 0.00623 | -0.0766 | 11.4446
-2 | 0.1331 | 0.00543 | -0.0766 | 24.512
-1.5 | 0.1968 | 0.00477 | -0.0769 | 41.2579
-1 | 0.2675 | 0.00472 | -0.0781 | 56.6737
-0.5 | 0.339 | 0.00474 | -0.0794 | 71.519
0 | 0.4111 | 0.00473 | -0.0809 | 86.9133
0.5 | 0.4831 | 0.00479 | -0.0823 | 100.8559
1 | 0.5543 | 0.00487 | -0.0836 | 113.8193
1.5 | 0.6253 | 0.00493 | -0.0848 | 126.8357
2 | 0.6973 | 0.00498 | -0.0861 | 140.0201
2.5 | 0.7686 | 0.00506 | -0.0872 | 151.8972
3 | 0.8381 | 0.00521 | -0.0878 | 160.8637
3.5 | 0.9086 | 0.0053 | -0.0885 | 171.434
4 | 0.9769 | 0.00545 | -0.0887 | 179.2477
4.5 | 1.0401 | 0.00573 | -0.0877 | 181.5183
5 | 1.0822 | 0.00639 | -0.083 | 169.3584
5.5 | 1.062 | 0.00789 | -0.0679 | 134.6008
6 | 1.0303 | 0.01078 | -0.0536 | 95.5751
6.5 | 1.0052 | 0.0142 | -0.042 | 70.7887
7 | 0.9938 | 0.01753 | -0.0331 | 56.6914
7.5 | 0.988 | 0.02098 | -0.0257 | 47.0925
8 | 0.9837 | 0.02473 | -0.0192 | 39.7776
8.5 | 0.9919 | 0.02811 | -0.0143 | 35.2864
9.5 | 1.0362 | 0.034 | -0.0075 | 30.4765
10 | 1.068 | 0.0366 | -0.005 | 29.1803
10.5 | 1.1011 | 0.03917 | -0.0026 | 28.1108
11 | 1.1315 | 0.04203 | -0.0001 | 26.9212
11.5 | 1.1608 | 0.04502 | 0.0024 | 25.7841
12 | 1.1822 | 0.04786 | 0.0064 | 24.7012
13 | 1.2507 | 0.05655 | 0.0059 | 22.1167
13.5 | 1.2682 | 0.06125 | 0.0079 | 20.7053
14 | 1.279 | 0.06675 | 0.0095 | 19.161
14.5 | 1.283 | 0.07322 | 0.0104 | 17.5225
15 | 1.2799 | 0.08069 | 0.0105 | 15.8619
15.5 | 1.2714 | 0.08922 | 0.0095 | 14.2502
16 | 1.2534 | 0.09918 | 0.0071 | 12.6376
16.5 | 1.2303 | 0.11038 | 0.003 | 11.146
17 | 1.2058 | 0.12236 | -0.0026 | 9.8545
17.5 | 1.1819 | 0.13489 | -0.0094 | 8.762
18 | 1.1587 | 0.14781 | -0.0173 | 7.8391
18.5 | 1.1381 | 0.16093 | -0.0258 | 7.072
19 | 1.1225 | 0.17366 | -0.0344 | 6.4638
19.5 | 1.106 | 0.18687 | -0.0435 | 5.9186

## 81. Re 6M Mach 0.00 (1)
BIGFOIL.COM POLAR EXPORT
NACA65-419 a=0.6
NACA65-419 a=0.6 |  |  |  | Cl Max: | 1.631 | at alpha= | 14.5 | deg
JavaFoil+Calcfoil stall+Eppler ext transition |  |  |  | L/D Max: | 153.993 | at alpha= | 5 | deg
Re: | 6000000 |  |  | Cd Min: | 0.00493 | at alpha= | -2 | deg
Mach: | 0 |  |  | Cl=0 at alpha= | -2.8468 | deg
|  |  |  | @ Cl=0.1, Cd= | 0.0049338
|  |  |  | @ Cl=0.4, Cd= | 0.0051108
|  |  |  | @ Cl=0.6, Cd= | 0.0053984
alpha (deg) | Cl | Cd | Cm | Cl/Cd
-20 | -0.881 | 0.15649 | -0.013 | -5.633
-19.5 | -0.897 | 0.14881 | -0.014 | -6.027
-19 | -0.911 | 0.14035 | -0.015 | -6.493
-18.5 | -0.925 | 0.13025 | -0.016 | -7.105
-18 | -0.938 | 0.12147 | -0.017 | -7.72
-17.5 | -0.949 | 0.11274 | -0.018 | -8.414
-17 | -0.958 | 0.10312 | -0.019 | -9.294
-16.5 | -0.975 | 0.08767 | -0.021 | -11.119
-16 | -1.088 | 0.0269 | -0.028 | -40.458
-15.5 | -1.09 | 0.02407 | -0.029 | -45.281
-15 | -1.087 | 0.02169 | -0.03 | -50.124
-14.5 | -1.08 | 0.01987 | -0.031 | -54.36
-14 | -1.068 | 0.01818 | -0.033 | -58.773
-13.5 | -1.053 | 0.01663 | -0.034 | -63.31
-13 | -1.031 | 0.0155 | -0.035 | -66.525
-12.5 | -1.002 | 0.01445 | -0.036 | -69.336
-12 | -0.969 | 0.01359 | -0.037 | -71.307
-11.5 | -0.933 | 0.01293 | -0.038 | -72.178
-11 | -0.895 | 0.01219 | -0.039 | -73.41
-10.5 | -0.854 | 0.01155 | -0.04 | -73.968
-10 | -0.811 | 0.01087 | -0.041 | -74.578
-9.5 | -0.765 | 0.01042 | -0.043 | -73.363
-9 | -0.716 | 0.00996 | -0.044 | -71.905
-8.5 | -0.666 | 0.00958 | -0.045 | -69.482
-8 | -0.613 | 0.00923 | -0.046 | -66.425
-7.5 | -0.56 | 0.00848 | -0.047 | -65.97
-7 | -0.504 | 0.00876 | -0.048 | -57.568
-6.5 | -0.446 | 0.00838 | -0.049 | -53.256
-6 | -0.387 | 0.00813 | -0.051 | -47.606
-5.5 | -0.327 | 0.00793 | -0.052 | -41.262
-5 | -0.266 | 0.00776 | -0.053 | -34.339
-4.5 | -0.205 | 0.00752 | -0.054 | -27.274
-4 | -0.143 | 0.0074 | -0.055 | -19.372
-3.5 | -0.081 | 0.00561 | -0.056 | -14.495
-3 | -0.019 | 0.00499 | -0.057 | -3.835
-2.5 | 0.043 | 0.00497 | -0.058 | 8.706
-2 | 0.106 | 0.00493 | -0.059 | 21.502
-1.5 | 0.169 | 0.00495 | -0.06 | 34.049
-1 | 0.231 | 0.00499 | -0.061 | 46.314
-0.5 | 0.294 | 0.005 | -0.062 | 58.75
0 | 0.356 | 0.00502 | -0.063 | 71.001
0.5 | 0.419 | 0.00515 | -0.064 | 81.409
1 | 0.481 | 0.0052 | -0.066 | 92.609
1.5 | 0.544 | 0.00529 | -0.067 | 102.706
2 | 0.606 | 0.00541 | -0.068 | 112.086
2.5 | 0.669 | 0.00556 | -0.069 | 120.341
3 | 0.728 | 0.00508 | -0.07 | 143.411
3.5 | 0.789 | 0.00566 | -0.07 | 139.313
4 | 0.849 | 0.00587 | -0.071 | 144.71
4.5 | 0.909 | 0.00604 | -0.072 | 150.605
5 | 0.962 | 0.00624 | -0.073 | 153.993
5.5 | 1.014 | 0.0076 | -0.074 | 133.384
6 | 1.068 | 0.00836 | -0.075 | 127.837
6.5 | 1.121 | 0.00956 | -0.075 | 117.168
7 | 1.172 | 0.01079 | -0.076 | 108.624
7.5 | 1.22 | 0.01364 | -0.077 | 89.415
8 | 1.269 | 0.01442 | -0.078 | 87.972
8.5 | 1.316 | 0.01508 | -0.079 | 87.28
9 | 1.36 | 0.01576 | -0.079 | 86.309
9.5 | 1.403 | 0.01646 | -0.08 | 85.196
10 | 1.442 | 0.01726 | -0.081 | 83.539
10.5 | 1.478 | 0.01803 | -0.082 | 81.977
11 | 1.512 | 0.01893 | -0.083 | 79.859
11.5 | 1.542 | 0.01978 | -0.084 | 77.937
12 | 1.568 | 0.02077 | -0.084 | 75.489
12.5 | 1.591 | 0.02185 | -0.085 | 72.811
13 | 1.61 | 0.02295 | -0.086 | 70.142
13.5 | 1.621 | 0.02415 | -0.087 | 67.129
14 | 1.628 | 0.02525 | -0.087 | 64.474
14.5 | 1.631 | 0.02655 | -0.088 | 61.43
15 | 1.629 | 0.02821 | -0.089 | 57.743
15.5 | 1.623 | 0.02962 | -0.089 | 54.78
16 | 1.613 | 0.03117 | -0.09 | 51.743
16.5 | 1.599 | 0.03309 | -0.091 | 48.33
17 | 1.579 | 0.03485 | -0.091 | 45.297
17.5 | 1.553 | 0.03716 | -0.092 | 41.791
18 | 1.524 | 0.03926 | -0.093 | 38.823
18.5 | 1.493 | 0.04158 | -0.093 | 35.904
19 | 1.458 | 0.04439 | -0.094 | 32.851
19.5 | 1.423 | 0.0467 | -0.094 | 30.46

## 82. Re 6M Mach 0.00 (2)
BIGFOIL.COM POLAR EXPORT
NACA65-419 a=0.6
NACA65-419 a=0.6 |  |  |  | Cl Max: | 1.5949 | at alpha= | 20 | deg
XFOIL ncrit=9 |  |  |  | L/D Max: | 170.962 | at alpha= | 4 | deg
Re: | 6000000 |  |  | Cd Min: | 0.06688 | at alpha= | 20 | deg
Mach: | 0 |  |  | Cl=0 at alpha= | -2.9712 | deg
|  |  |  | @ Cl=0.1, Cd= | 0.005045
|  |  |  | @ Cl=0.4, Cd= | 0.0042371
|  |  |  | @ Cl=0.6, Cd= | 0.0043817
alpha (deg) | Cl | Cd | Cm | Cl/Cd
-20 | -1.3835 | 0.03596 | -0.0878 | -38.4733
-19.5 | -1.3701 | 0.03285 | -0.0875 | -41.7078
-19 | -1.3548 | 0.03006 | -0.087 | -45.0699
-18.5 | -1.3366 | 0.0276 | -0.0862 | -48.4275
-18 | -1.3173 | 0.02537 | -0.0852 | -51.9235
-17.5 | -1.2941 | 0.02344 | -0.0841 | -55.209
-16.5 | -1.2426 | 0.02016 | -0.0815 | -61.6369
-16 | -1.2153 | 0.01873 | -0.0799 | -64.8852
-15.5 | -1.1852 | 0.01752 | -0.0783 | -67.6484
-15 | -1.1564 | 0.01633 | -0.0763 | -70.8145
-14.5 | -1.123 | 0.01543 | -0.0746 | -72.7803
-14 | -1.0911 | 0.01452 | -0.0724 | -75.1446
-13.5 | -1.0617 | 0.01362 | -0.0696 | -77.9515
-13 | -1.0348 | 0.01274 | -0.0661 | -81.2245
-12.5 | -1.0072 | 0.01206 | -0.062 | -83.5158
-12 | -0.9711 | 0.01159 | -0.0592 | -83.7877
-11.5 | -0.9266 | 0.01114 | -0.058 | -83.1777
-11 | -0.8793 | 0.01071 | -0.0572 | -82.1008
-10.5 | -0.8301 | 0.01031 | -0.0567 | -80.5141
-10 | -0.7791 | 0.00998 | -0.0564 | -78.0661
-9.5 | -0.7273 | 0.00964 | -0.0563 | -75.4461
-9 | -0.6755 | 0.00923 | -0.0562 | -73.1853
-8.5 | -0.6229 | 0.00885 | -0.0561 | -70.3842
-8 | -0.5687 | 0.00855 | -0.0564 | -66.5146
-7.5 | -0.5135 | 0.00828 | -0.0568 | -62.0169
-7 | -0.4575 | 0.00803 | -0.0574 | -56.9738
-6.5 | -0.4017 | 0.00776 | -0.0579 | -51.7655
-6 | -0.3454 | 0.00753 | -0.0585 | -45.8699
-5.5 | -0.2879 | 0.00732 | -0.0592 | -39.3306
-5 | -0.2308 | 0.00709 | -0.0599 | -32.5529
-4.5 | -0.1734 | 0.00692 | -0.0607 | -25.0578
-4 | -0.1158 | 0.00668 | -0.0616 | -17.3353
-3.5 | -0.0593 | 0.00634 | -0.0622 | -9.3533
-3 | -0.0032 | 0.00599 | -0.0629 | -0.53422
-2.5 | 0.0524 | 0.00547 | -0.0635 | 9.5795
-2 | 0.1084 | 0.00497 | -0.0643 | 21.8109
-1.5 | 0.1633 | 0.00437 | -0.0649 | 37.3684
-1 | 0.2226 | 0.00424 | -0.0661 | 52.5
-0.5 | 0.2827 | 0.00418 | -0.0673 | 67.6316
0 | 0.3428 | 0.00418 | -0.0686 | 82.0096
0.5 | 0.4029 | 0.00424 | -0.0698 | 95.0236
1 | 0.463 | 0.00424 | -0.0711 | 109.1981
1.5 | 0.5232 | 0.00427 | -0.0724 | 122.5293
2 | 0.5825 | 0.00437 | -0.0735 | 133.2952
2.5 | 0.6424 | 0.00441 | -0.0748 | 145.6689
3 | 0.7012 | 0.0045 | -0.0759 | 155.8222
3.5 | 0.76 | 0.00459 | -0.077 | 165.5773
4 | 0.8172 | 0.00478 | -0.0778 | 170.9623
4.5 | 0.8686 | 0.00526 | -0.0776 | 165.1331
5 | 0.9033 | 0.00642 | -0.0746 | 140.7009
5.5 | 0.9368 | 0.00737 | -0.0712 | 127.1099
6 | 0.9655 | 0.00823 | -0.0669 | 117.3147
6.5 | 0.9696 | 0.00916 | -0.0579 | 105.8515
7 | 0.9845 | 0.01027 | -0.0517 | 95.8617
7.5 | 0.9988 | 0.01164 | -0.046 | 85.8076
8 | 1.0177 | 0.01303 | -0.0414 | 78.1044
8.5 | 1.0361 | 0.01456 | -0.0371 | 71.1607
9 | 1.058 | 0.01605 | -0.0335 | 65.919
9.5 | 1.0859 | 0.01734 | -0.0308 | 62.624
10 | 1.1144 | 0.01861 | -0.0283 | 59.8818
10.5 | 1.1422 | 0.01997 | -0.026 | 57.1958
11 | 1.1703 | 0.02134 | -0.0237 | 54.8407
11.5 | 1.1946 | 0.02287 | -0.021 | 52.2344
12 | 1.2795 | 0.02447 | -0.0308 | 52.2885
12.5 | 1.2788 | 0.02606 | -0.0231 | 49.0714
13 | 1.3056 | 0.02806 | -0.0217 | 46.5289
13.5 | 1.3352 | 0.02983 | -0.0205 | 44.7603
14 | 1.3623 | 0.03185 | -0.0192 | 42.7724
14.5 | 1.3874 | 0.03405 | -0.0179 | 40.746
15 | 1.4116 | 0.03624 | -0.0165 | 38.9514
15.5 | 1.4328 | 0.03877 | -0.0151 | 36.9564
16 | 1.4554 | 0.04121 | -0.0139 | 35.3167
16.5 | 1.478 | 0.04367 | -0.0128 | 33.8447
17 | 1.4973 | 0.04649 | -0.0117 | 32.2069
17.5 | 1.5171 | 0.04935 | -0.0108 | 30.7416
18 | 1.5348 | 0.05242 | -0.01 | 29.2789
18.5 | 1.5496 | 0.05592 | -0.0094 | 27.711
19 | 1.5615 | 0.05982 | -0.0089 | 26.1033
19.5 | 1.58 | 0.06312 | -0.0088 | 25.0317
20 | 1.5949 | 0.06688 | -0.0088 | 23.8472

## 83. Re 6M Mach 0.10 (1)
BIGFOIL.COM POLAR EXPORT
NACA65-419 a=0.6
NACA65-419 a=0.6 |  |  |  | Cl Max: | 1.619 | at alpha= | 14 | deg
JavaFoil+Calcfoil stall+Eppler ext transition |  |  |  | L/D Max: | 153.732 | at alpha= | 5 | deg
Re: | 6000000 |  |  | Cd Min: | 0.00493 | at alpha= | -1.5 | deg
Mach: | 0.1 |  |  | Cl=0 at alpha= | -2.8468 | deg
|  |  |  | @ Cl=0.1, Cd= | 0.0049533
|  |  |  | @ Cl=0.4, Cd= | 0.0051367
|  |  |  | @ Cl=0.6, Cd= | 0.0053982
alpha (deg) | Cl | Cd | Cm | Cl/Cd
-20 | -0.837 | 0.16048 | -0.013 | -5.213
-19.5 | -0.856 | 0.15235 | -0.014 | -5.616
-19 | -0.873 | 0.14455 | -0.014 | -6.038
-18.5 | -0.89 | 0.13467 | -0.015 | -6.611
-18 | -0.904 | 0.12702 | -0.016 | -7.119
-17.5 | -0.918 | 0.11799 | -0.017 | -7.779
-17 | -0.927 | 0.11161 | -0.018 | -8.307
-16.5 | -0.94 | 0.09992 | -0.02 | -9.408
-16 | -1.065 | 0.02864 | -0.028 | -37.203
-15.5 | -1.072 | 0.02516 | -0.029 | -42.594
-15 | -1.071 | 0.02298 | -0.03 | -46.615
-14.5 | -1.068 | 0.02051 | -0.032 | -52.104
-14 | -1.06 | 0.01865 | -0.033 | -56.816
-13.5 | -1.046 | 0.0171 | -0.034 | -61.193
-13 | -1.026 | 0.01583 | -0.035 | -64.853
-12.5 | -0.998 | 0.01473 | -0.036 | -67.775
-12 | -0.967 | 0.01381 | -0.037 | -70.021
-11.5 | -0.932 | 0.01313 | -0.038 | -71.007
-11 | -0.895 | 0.01239 | -0.039 | -72.203
-10.5 | -0.855 | 0.01169 | -0.04 | -73.135
-10 | -0.812 | 0.01101 | -0.042 | -73.754
-9.5 | -0.766 | 0.01053 | -0.043 | -72.736
-9 | -0.718 | 0.01003 | -0.044 | -71.577
-8.5 | -0.667 | 0.00967 | -0.045 | -69.031
-8 | -0.615 | 0.00928 | -0.046 | -66.309
-7.5 | -0.561 | 0.00857 | -0.047 | -65.516
-7 | -0.506 | 0.00877 | -0.049 | -57.779
-6.5 | -0.448 | 0.00848 | -0.05 | -52.836
-6 | -0.389 | 0.00812 | -0.051 | -47.856
-5.5 | -0.329 | 0.00797 | -0.052 | -41.211
-5 | -0.268 | 0.00773 | -0.053 | -34.638
-4.5 | -0.206 | 0.0075 | -0.054 | -27.475
-4 | -0.144 | 0.00737 | -0.055 | -19.546
-3.5 | -0.082 | 0.00561 | -0.056 | -14.583
-3 | -0.019 | 0.00501 | -0.057 | -3.84
-2.5 | 0.043 | 0.00498 | -0.058 | 8.735
-2 | 0.107 | 0.00495 | -0.059 | 21.534
-1.5 | 0.169 | 0.00493 | -0.06 | 34.373
-1 | 0.232 | 0.00497 | -0.062 | 46.748
-0.5 | 0.295 | 0.00504 | -0.063 | 58.597
0 | 0.358 | 0.00509 | -0.064 | 70.406
0.5 | 0.421 | 0.00516 | -0.065 | 81.62
1 | 0.484 | 0.00521 | -0.066 | 92.872
1.5 | 0.547 | 0.00527 | -0.067 | 103.717
2 | 0.609 | 0.00542 | -0.068 | 112.477
2.5 | 0.672 | 0.00557 | -0.069 | 120.743
3 | 0.731 | 0.00509 | -0.07 | 143.588
3.5 | 0.792 | 0.00568 | -0.071 | 139.548
4 | 0.853 | 0.00588 | -0.072 | 145.187
4.5 | 0.914 | 0.00607 | -0.073 | 150.527
5 | 0.966 | 0.00628 | -0.074 | 153.732
5.5 | 1.019 | 0.00767 | -0.074 | 132.779
6 | 1.073 | 0.00845 | -0.075 | 127.02
6.5 | 1.125 | 0.00968 | -0.076 | 116.269
7 | 1.177 | 0.01091 | -0.076 | 107.922
7.5 | 1.225 | 0.01378 | -0.077 | 88.876
8 | 1.274 | 0.01456 | -0.078 | 87.492
8.5 | 1.321 | 0.01523 | -0.079 | 86.707
9 | 1.365 | 0.01593 | -0.08 | 85.702
9.5 | 1.407 | 0.01664 | -0.081 | 84.541
10 | 1.445 | 0.0175 | -0.081 | 82.605
10.5 | 1.481 | 0.01829 | -0.082 | 81.008
11 | 1.514 | 0.01917 | -0.083 | 78.96
11.5 | 1.543 | 0.02007 | -0.084 | 76.868
12 | 1.568 | 0.02107 | -0.085 | 74.418
12.5 | 1.589 | 0.02218 | -0.086 | 71.632
13 | 1.606 | 0.02338 | -0.086 | 68.68
13.5 | 1.615 | 0.02466 | -0.087 | 65.49
14 | 1.619 | 0.02571 | -0.088 | 62.983
14.5 | 1.619 | 0.02719 | -0.089 | 59.531
15 | 1.613 | 0.02877 | -0.089 | 56.072
15.5 | 1.604 | 0.03025 | -0.09 | 53.014
16 | 1.59 | 0.0321 | -0.091 | 49.523
16.5 | 1.572 | 0.03387 | -0.091 | 46.406
17 | 1.547 | 0.03572 | -0.092 | 43.299
17.5 | 1.516 | 0.038 | -0.092 | 39.889
18 | 1.482 | 0.0404 | -0.093 | 36.683
18.5 | 1.445 | 0.04286 | -0.093 | 33.715
19 | 1.405 | 0.04589 | -0.094 | 30.619

## 84. Re 6M Mach 0.10 (2)
BIGFOIL.COM POLAR EXPORT
NACA65-419 a=0.6
NACA65-419 a=0.6 |  |  |  | Cl Max: | 1.5901 | at alpha= | 20 | deg
XFOIL ncrit=9 |  |  |  | L/D Max: | 171.733 | at alpha= | 4 | deg
Re: | 6000000 |  |  | Cd Min: | 0.06944 | at alpha= | 20 | deg
Mach: | 0.1 |  |  | Cl=0 at alpha= | -2.9732 | deg
|  |  |  | @ Cl=0.1, Cd= | 0.0050709
|  |  |  | @ Cl=0.4, Cd= | 0.0042546
|  |  |  | @ Cl=0.6, Cd= | 0.0043914
alpha (deg) | Cl | Cd | Cm | Cl/Cd
-20 | -1.3733 | 0.03849 | -0.0904 | -35.6794
-19 | -1.3472 | 0.032 | -0.0899 | -42.1
-18.5 | -1.331 | 0.02924 | -0.0892 | -45.5198
-18 | -1.3134 | 0.02675 | -0.0882 | -49.0991
-17.5 | -1.2908 | 0.02466 | -0.0871 | -52.3439
-16.5 | -1.2404 | 0.02109 | -0.0845 | -58.8146
-16 | -1.2135 | 0.01955 | -0.0829 | -62.0716
-15.5 | -1.1837 | 0.01821 | -0.0813 | -65.0027
-15 | -1.1551 | 0.01692 | -0.0793 | -68.2683
-14.5 | -1.1217 | 0.01593 | -0.0775 | -70.4143
-14 | -1.09 | 0.01493 | -0.0753 | -73.0074
-13.5 | -1.0578 | 0.01406 | -0.0728 | -75.2347
-13 | -1.0315 | 0.01306 | -0.0693 | -78.9816
-12.5 | -1.0035 | 0.01228 | -0.0654 | -81.7182
-12 | -0.9735 | 0.01176 | -0.0614 | -82.7806
-11.5 | -0.93 | 0.01128 | -0.0598 | -82.4468
-11 | -0.8831 | 0.01082 | -0.0587 | -81.6174
-10.5 | -0.8341 | 0.01041 | -0.058 | -80.1249
-10 | -0.7831 | 0.01006 | -0.0576 | -77.8429
-9.5 | -0.7312 | 0.00971 | -0.0573 | -75.3038
-9 | -0.6788 | 0.00931 | -0.0571 | -72.9108
-8.5 | -0.6262 | 0.00891 | -0.057 | -70.2806
-8 | -0.5719 | 0.0086 | -0.0571 | -66.5
-7.5 | -0.5164 | 0.00831 | -0.0575 | -62.142
-7 | -0.46 | 0.00806 | -0.058 | -57.072
-6.5 | -0.4038 | 0.0078 | -0.0584 | -51.7692
-6 | -0.3472 | 0.00755 | -0.059 | -45.9868
-5.5 | -0.2894 | 0.00734 | -0.0597 | -39.4278
-5 | -0.2319 | 0.00712 | -0.0604 | -32.5702
-4.5 | -0.1741 | 0.00694 | -0.0612 | -25.0865
-4 | -0.1161 | 0.0067 | -0.062 | -17.3284
-3.5 | -0.0594 | 0.00637 | -0.0627 | -9.325
-3 | -0.003 | 0.00601 | -0.0633 | -0.49917
-2.5 | 0.053 | 0.00548 | -0.064 | 9.6715
-2 | 0.1093 | 0.00499 | -0.0647 | 21.9038
-1.5 | 0.1644 | 0.00438 | -0.0653 | 37.5342
-1 | 0.2241 | 0.00425 | -0.0665 | 52.7294
-0.5 | 0.2846 | 0.00419 | -0.0677 | 67.9236
0 | 0.345 | 0.0042 | -0.069 | 82.1429
0.5 | 0.4054 | 0.00426 | -0.0702 | 95.1643
1 | 0.4661 | 0.00425 | -0.0715 | 109.6706
1.5 | 0.5266 | 0.00428 | -0.0728 | 123.0374
2 | 0.5863 | 0.00438 | -0.074 | 133.8584
2.5 | 0.6466 | 0.00443 | -0.0752 | 145.9594
3 | 0.7058 | 0.00452 | -0.0763 | 156.1504
3.5 | 0.7649 | 0.00461 | -0.0774 | 165.9219
4 | 0.8226 | 0.00479 | -0.0782 | 171.7328
4.5 | 0.8742 | 0.00527 | -0.078 | 165.8824
5 | 0.9086 | 0.00643 | -0.0748 | 141.3064
5.5 | 0.941 | 0.00741 | -0.0712 | 126.9906
6 | 0.9674 | 0.00826 | -0.0663 | 117.1186
6.5 | 0.9695 | 0.00926 | -0.057 | 104.6976
7 | 0.984 | 0.01044 | -0.0508 | 94.2529
7.5 | 0.9976 | 0.01189 | -0.045 | 83.9024
8 | 1.0168 | 0.01332 | -0.0405 | 76.3363
8.5 | 1.0342 | 0.01494 | -0.036 | 69.2236
9 | 1.0568 | 0.01645 | -0.0325 | 64.2432
9.5 | 1.0844 | 0.01779 | -0.0298 | 60.9556
10 | 1.1125 | 0.01913 | -0.0273 | 58.1547
10.5 | 1.1401 | 0.02056 | -0.0248 | 55.4523
11 | 1.1692 | 0.02193 | -0.0226 | 53.3151
11.5 | 1.1947 | 0.02344 | -0.02 | 50.9684
12 | 1.2789 | 0.02525 | -0.0299 | 50.6495
12.5 | 1.2792 | 0.02682 | -0.0222 | 47.6957
13 | 1.3068 | 0.02882 | -0.0208 | 45.3435
13.5 | 1.3345 | 0.03081 | -0.0194 | 43.3139
14 | 1.363 | 0.03273 | -0.0182 | 41.6438
14.5 | 1.3871 | 0.03505 | -0.0167 | 39.5749
15 | 1.409 | 0.03752 | -0.0152 | 37.5533
15.5 | 1.4319 | 0.03994 | -0.0138 | 35.8513
16 | 1.455 | 0.04243 | -0.0126 | 34.2918
16.5 | 1.4754 | 0.04515 | -0.0114 | 32.6777
17 | 1.4968 | 0.04784 | -0.0103 | 31.2876
17.5 | 1.5154 | 0.05094 | -0.0094 | 29.7487
18 | 1.5301 | 0.05441 | -0.0085 | 28.1217
18.5 | 1.5455 | 0.05796 | -0.0079 | 26.6649
19 | 1.5604 | 0.06167 | -0.0075 | 25.3024
19.5 | 1.5763 | 0.06539 | -0.0075 | 24.1061
20 | 1.5901 | 0.06944 | -0.0076 | 22.8989

## 85. Re 6M Mach 0.25 (1)
BIGFOIL.COM POLAR EXPORT
NACA65-419 a=0.6
NACA65-419 a=0.6 |  |  |  | Cl Max: | 1.565 | at alpha= | 13 | deg
JavaFoil+Calcfoil stall+Eppler ext transition |  |  |  | L/D Max: | 152.79 | at alpha= | 5 | deg
Re: | 6000000 |  |  | Cd Min: | 0.005 | at alpha= | -1.5 | deg
Mach: | 0.25 |  |  | Cl=0 at alpha= | -2.8462 | deg
|  |  |  | @ Cl=0.1, Cd= | 0.00502
|  |  |  | @ Cl=0.4, Cd= | 0.0052145
|  |  |  | @ Cl=0.6, Cd= | 0.0054931
alpha (deg) | Cl | Cd | Cm | Cl/Cd
-18.5 | -0.591 | 0.15864 | -0.013 | -3.726
-18 | -0.638 | 0.14979 | -0.014 | -4.26
-17.5 | -0.682 | 0.13925 | -0.015 | -4.894
-17 | -0.721 | 0.13094 | -0.016 | -5.505
-16.5 | -0.754 | 0.12425 | -0.016 | -6.072
-16 | -0.784 | 0.11592 | -0.017 | -6.766
-15.5 | -0.809 | 0.10811 | -0.018 | -7.485
-15 | -0.829 | 0.09986 | -0.02 | -8.304
-14.5 | -0.962 | 0.02799 | -0.031 | -34.367
-14 | -0.978 | 0.02399 | -0.033 | -40.771
-13.5 | -0.988 | 0.0205 | -0.034 | -48.174
-13 | -0.983 | 0.01866 | -0.035 | -52.667
-12.5 | -0.968 | 0.01672 | -0.037 | -57.892
-12 | -0.934 | 0.01812 | -0.037 | -51.559
-11.5 | -0.92 | 0.01434 | -0.039 | -64.19
-11 | -0.889 | 0.01347 | -0.04 | -65.998
-10.5 | -0.854 | 0.01264 | -0.041 | -67.533
-10 | -0.815 | 0.01178 | -0.043 | -69.201
-9.5 | -0.772 | 0.0111 | -0.044 | -69.577
-9 | -0.726 | 0.01058 | -0.045 | -68.658
-8.5 | -0.677 | 0.0101 | -0.046 | -67.074
-8 | -0.625 | 0.00966 | -0.047 | -64.743
-7.5 | -0.571 | 0.00929 | -0.049 | -61.499
-7 | -0.515 | 0.00814 | -0.05 | -63.35
-6.5 | -0.459 | 0.0088 | -0.051 | -52.164
-6 | -0.399 | 0.00844 | -0.052 | -47.224
-5.5 | -0.337 | 0.00818 | -0.053 | -41.185
-5 | -0.275 | 0.00787 | -0.054 | -34.882
-4.5 | -0.211 | 0.00765 | -0.055 | -27.66
-4 | -0.148 | 0.00748 | -0.057 | -19.762
-3.5 | -0.084 | 0.00573 | -0.058 | -14.657
-3 | -0.02 | 0.00505 | -0.059 | -3.91
-2.5 | 0.045 | 0.00502 | -0.06 | 8.9
-2 | 0.109 | 0.00502 | -0.061 | 21.814
-1.5 | 0.174 | 0.005 | -0.062 | 34.786
-1 | 0.239 | 0.00505 | -0.063 | 47.275
-0.5 | 0.303 | 0.00513 | -0.064 | 59.178
0 | 0.368 | 0.00518 | -0.065 | 71.103
0.5 | 0.433 | 0.00525 | -0.067 | 82.462
1 | 0.497 | 0.00536 | -0.068 | 92.75
1.5 | 0.562 | 0.00541 | -0.069 | 103.756
2 | 0.626 | 0.00555 | -0.07 | 112.85
2.5 | 0.687 | 0.00556 | -0.071 | 123.498
3 | 0.75 | 0.00569 | -0.072 | 131.836
3.5 | 0.812 | 0.00582 | -0.073 | 139.545
4 | 0.875 | 0.00604 | -0.074 | 144.88
4.5 | 0.937 | 0.00625 | -0.074 | 149.914
5 | 0.99 | 0.00648 | -0.075 | 152.79
5.5 | 1.043 | 0.00804 | -0.076 | 129.689
6 | 1.098 | 0.00908 | -0.077 | 120.908
6.5 | 1.151 | 0.01025 | -0.078 | 112.255
7 | 1.2 | 0.01391 | -0.078 | 86.265
7.5 | 1.252 | 0.01458 | -0.079 | 85.847
8 | 1.3 | 0.01544 | -0.08 | 84.18
8.5 | 1.346 | 0.01614 | -0.081 | 83.365
9 | 1.388 | 0.01696 | -0.082 | 81.827
9.5 | 1.427 | 0.0178 | -0.083 | 80.181
10 | 1.462 | 0.01869 | -0.083 | 78.236
10.5 | 1.492 | 0.01965 | -0.084 | 75.937
11 | 1.518 | 0.02065 | -0.085 | 73.525
11.5 | 1.539 | 0.02176 | -0.086 | 70.736
12 | 1.554 | 0.02296 | -0.087 | 67.694
12.5 | 1.563 | 0.02435 | -0.088 | 64.203
13 | 1.565 | 0.02577 | -0.088 | 60.745
13.5 | 1.556 | 0.02731 | -0.089 | 56.957
14 | 1.538 | 0.02895 | -0.09 | 53.138
14.5 | 1.513 | 0.03059 | -0.091 | 49.459
15 | 1.48 | 0.03273 | -0.091 | 45.21
15.5 | 1.438 | 0.03509 | -0.092 | 40.98
16 | 1.39 | 0.0373 | -0.092 | 37.271
16.5 | 1.335 | 0.04006 | -0.093 | 33.311
17 | 1.268 | 0.04322 | -0.093 | 29.324
17.5 | 1.191 | 0.04701 | -0.094 | 25.326
18 | 1.106 | 0.05272 | -0.094 | 20.974

## 86. Re 6M Mach 0.25 (2)
BIGFOIL.COM POLAR EXPORT
NACA65-419 a=0.6
NACA65-419 a=0.6 |  |  |  | Cl Max: | 1.5609 | at alpha= | 20 | deg
XFOIL ncrit=9 |  |  |  | L/D Max: | 176.116 | at alpha= | 4 | deg
Re: | 6000000 |  |  | Cd Min: | 0.08409 | at alpha= | 20 | deg
Mach: | 0.25 |  |  | Cl=0 at alpha= | -2.9922 | deg
|  |  |  | @ Cl=0.1, Cd= | 0.0052059
|  |  |  | @ Cl=0.4, Cd= | 0.0042904
|  |  |  | @ Cl=0.6, Cd= | 0.0044205
alpha (deg) | Cl | Cd | Cm | Cl/Cd
-20 | -1.3076 | 0.05502 | -0.1004 | -23.7659
-19.5 | -1.3062 | 0.04929 | -0.1022 | -26.5003
-19 | -1.2939 | 0.04489 | -0.1029 | -28.8238
-18.5 | -1.2797 | 0.04086 | -0.1032 | -31.3191
-18 | -1.2695 | 0.03679 | -0.1031 | -34.5067
-17.5 | -1.257 | 0.03314 | -0.1024 | -37.93
-17 | -1.2399 | 0.03003 | -0.1014 | -41.2887
-16.5 | -1.2131 | 0.02773 | -0.1002 | -43.7468
-16 | -1.1905 | 0.02531 | -0.0986 | -47.0367
-15.5 | -1.1626 | 0.0233 | -0.0969 | -49.897
-15 | -1.1386 | 0.02119 | -0.0948 | -53.7329
-14.5 | -1.1055 | 0.01968 | -0.0929 | -56.1738
-14 | -1.0772 | 0.01802 | -0.0904 | -59.778
-13.5 | -1.0467 | 0.01661 | -0.0878 | -63.0163
-13 | -1.0133 | 0.01541 | -0.0852 | -65.756
-12.5 | -0.9868 | 0.01406 | -0.0815 | -70.1849
-12 | -0.958 | 0.01298 | -0.0776 | -73.8059
-11.5 | -0.9258 | 0.01218 | -0.0736 | -76.0099
-11 | -0.8954 | 0.01156 | -0.0688 | -77.4567
-10.5 | -0.851 | 0.01106 | -0.0664 | -76.9439
-10 | -0.8017 | 0.01061 | -0.0648 | -75.5608
-9.5 | -0.7502 | 0.01015 | -0.0636 | -73.9113
-9 | -0.6967 | 0.00974 | -0.0628 | -71.5298
-8.5 | -0.6428 | 0.00932 | -0.0621 | -68.97
-8 | -0.5883 | 0.0089 | -0.0616 | -66.1011
-7.5 | -0.5315 | 0.00854 | -0.0614 | -62.2365
-7 | -0.4737 | 0.00825 | -0.0615 | -57.4182
-6.5 | -0.4152 | 0.00801 | -0.0618 | -51.8352
-6 | -0.3568 | 0.0077 | -0.0621 | -46.3377
-5.5 | -0.2975 | 0.00746 | -0.0626 | -39.8794
-5 | -0.2379 | 0.00727 | -0.0631 | -32.7235
-4.5 | -0.1779 | 0.00704 | -0.0638 | -25.2699
-4 | -0.118 | 0.00683 | -0.0645 | -17.2767
-3.5 | -0.0593 | 0.00652 | -0.0651 | -9.0951
-3 | -0.0009 | 0.00613 | -0.0657 | -0.14682
-2.5 | 0.0565 | 0.0056 | -0.0663 | 10.0893
-2 | 0.1139 | 0.00508 | -0.0669 | 22.4213
-1.5 | 0.1706 | 0.00443 | -0.0675 | 38.5102
-1 | 0.2325 | 0.00428 | -0.0687 | 54.3224
-0.5 | 0.2949 | 0.00425 | -0.0699 | 69.3882
0 | 0.3572 | 0.00427 | -0.0712 | 83.6534
0.5 | 0.4201 | 0.0043 | -0.0726 | 97.6977
1 | 0.483 | 0.00431 | -0.0739 | 112.065
1.5 | 0.5454 | 0.00435 | -0.0752 | 125.3793
2 | 0.6074 | 0.00443 | -0.0764 | 137.1106
2.5 | 0.6697 | 0.0045 | -0.0777 | 148.8222
3 | 0.7312 | 0.00458 | -0.0788 | 159.6507
3.5 | 0.7922 | 0.00469 | -0.0797 | 168.9126
4 | 0.8524 | 0.00484 | -0.0806 | 176.1157
4.5 | 0.9053 | 0.00533 | -0.0801 | 169.8499
5 | 0.9385 | 0.00649 | -0.0762 | 144.6071
5.5 | 0.9621 | 0.00759 | -0.0705 | 126.7589
6 | 0.9666 | 0.00854 | -0.061 | 113.185
6.5 | 0.9695 | 0.01002 | -0.0525 | 96.7565
7 | 0.9812 | 0.01157 | -0.046 | 84.8055
7.5 | 0.9938 | 0.01336 | -0.0403 | 74.3862
8 | 1.0096 | 0.01516 | -0.0354 | 66.5963
8.5 | 1.0264 | 0.01707 | -0.0309 | 60.1289
9 | 1.0476 | 0.01887 | -0.0271 | 55.5167
9.5 | 1.0753 | 0.02047 | -0.0244 | 52.5305
10 | 1.1045 | 0.02206 | -0.0219 | 50.068
10.5 | 1.1338 | 0.02369 | -0.0195 | 47.8599
11 | 1.1627 | 0.02534 | -0.0172 | 45.884
11.5 | 1.1908 | 0.02704 | -0.0148 | 44.0385
12 | 1.2665 | 0.02938 | -0.0228 | 43.1076
12.5 | 1.2788 | 0.03123 | -0.0174 | 40.9478
13 | 1.3069 | 0.03345 | -0.0157 | 39.0703
13.5 | 1.3334 | 0.03581 | -0.014 | 37.2354
14 | 1.3591 | 0.03816 | -0.0121 | 35.6158
14.5 | 1.3806 | 0.04096 | -0.0102 | 33.7061
15 | 1.4009 | 0.0439 | -0.0084 | 31.9112
15.5 | 1.4247 | 0.04662 | -0.0068 | 30.5598
16 | 1.4477 | 0.04953 | -0.0055 | 29.2288
16.5 | 1.4661 | 0.05294 | -0.0042 | 27.6936
17 | 1.483 | 0.0566 | -0.0031 | 26.2014
17.5 | 1.5 | 0.06038 | -0.0023 | 24.8427
18 | 1.5151 | 0.06448 | -0.0017 | 23.4972
18.5 | 1.5297 | 0.06883 | -0.0014 | 22.2243
19 | 1.541 | 0.07367 | -0.0014 | 20.9176
19.5 | 1.5523 | 0.07865 | -0.0017 | 19.7368
20 | 1.5609 | 0.08409 | -0.0024 | 18.5623

## 87. Re 6M Mach 0.50 (1)
BIGFOIL.COM POLAR EXPORT
NACA65-419 a=0.6
NACA65-419 a=0.6 |  |  |  | Cl Max: | 1.409 | at alpha= | 8.5 | deg
JavaFoil+Calcfoil stall+Eppler ext transition |  |  |  | L/D Max: | 143.531 | at alpha= | 4.5 | deg
Re: | 6000000 |  |  | Cd Min: | 0.00502 | at alpha= | -1 | deg
Mach: | 0.5 |  |  | Cl=0 at alpha= | -2.8472 | deg
|  |  |  | @ Cl=0.1, Cd= | 0.0053069
|  |  |  | @ Cl=0.4, Cd= | 0.0054819
|  |  |  | @ Cl=0.6, Cd= | 0.0057886
alpha (deg) | Cl | Cd | Cm | Cl/Cd
-20 | -0.983 | 0.15544 | -0.017 | -6.323
-19.5 | -0.951 | 0.15255 | -0.017 | -6.235
-19 | -0.921 | 0.14932 | -0.017 | -6.166
-18.5 | -0.891 | 0.14244 | -0.017 | -6.259
-18 | -0.863 | 0.14007 | -0.017 | -6.163
-17.5 | -0.839 | 0.13369 | -0.019 | -6.276
-17 | -0.808 | 0.12912 | -0.019 | -6.256
-16.5 | -0.778 | 0.12479 | -0.018 | -6.232
-16 | -0.749 | 0.12025 | -0.019 | -6.233
-15.5 | -0.723 | 0.1188 | -0.02 | -6.085
-15 | -0.694 | 0.11013 | -0.02 | -6.301
-14.5 | -0.664 | 0.10621 | -0.02 | -6.251
-14 | -0.636 | 0.09726 | -0.02 | -6.538
-13.5 | -0.608 | 0.09049 | -0.021 | -6.718
-13 | -0.581 | 0.08381 | -0.022 | -6.928
-12.5 | -0.551 | 0.0921 | -0.021 | -5.978
-12 | -0.522 | 0.08313 | -0.022 | -6.285
-11.5 | -0.495 | 0.07579 | -0.023 | -6.524
-11 | -0.473 | 0.06465 | -0.029 | -7.313
-10.5 | -0.511 | 0.02015 | -0.044 | -25.367
-10 | -0.408 | 0.06994 | -0.023 | -5.834
-9.5 | -0.381 | 0.06155 | -0.025 | -6.187
-9 | -0.536 | 0.05708 | -0.026 | -9.391
-8.5 | -0.657 | 0.01339 | -0.051 | -49.07
-8 | -0.636 | 0.0122 | -0.052 | -52.127
-7.5 | -0.598 | 0.01122 | -0.053 | -53.273
-7 | -0.549 | 0.01055 | -0.055 | -52.039
-6.5 | -0.493 | 0.01006 | -0.056 | -48.981
-6 | -0.433 | 0.00957 | -0.058 | -45.219
-5.5 | -0.369 | 0.00915 | -0.059 | -40.296
-5 | -0.302 | 0.0088 | -0.06 | -34.346
-4.5 | -0.234 | 0.0085 | -0.062 | -27.509
-4 | -0.165 | 0.00824 | -0.063 | -19.997
-3.5 | -0.094 | 0.00804 | -0.064 | -11.647
-3 | -0.022 | 0.00584 | -0.066 | -3.778
-2.5 | 0.05 | 0.0053 | -0.067 | 9.407
-2 | 0.122 | 0.00531 | -0.068 | 23.039
-1.5 | 0.195 | 0.00541 | -0.069 | 35.994
-1 | 0.267 | 0.00502 | -0.07 | 53.198
-0.5 | 0.339 | 0.00542 | -0.072 | 62.554
0 | 0.408 | 0.00549 | -0.073 | 74.436
0.5 | 0.479 | 0.00559 | -0.074 | 85.813
1 | 0.55 | 0.00569 | -0.075 | 96.638
1.5 | 0.621 | 0.00583 | -0.076 | 106.4
2 | 0.691 | 0.00601 | -0.077 | 114.965
2.5 | 0.761 | 0.00618 | -0.078 | 123.098
3 | 0.83 | 0.00639 | -0.079 | 130.037
3.5 | 0.9 | 0.00663 | -0.08 | 135.736
4 | 0.969 | 0.00691 | -0.081 | 140.236
4.5 | 1.038 | 0.00723 | -0.082 | 143.531
5 | 1.088 | 0.00877 | -0.083 | 123.985
5.5 | 1.148 | 0.00996 | -0.084 | 115.283
6 | 1.204 | 0.01183 | -0.085 | 101.792
6.5 | 1.254 | 0.01666 | -0.085 | 75.289
7 | 1.306 | 0.01784 | -0.086 | 73.181
7.5 | 1.352 | 0.01896 | -0.087 | 71.314
8 | 1.388 | 0.02012 | -0.088 | 68.972
8.5 | 1.409 | 0.02149 | -0.089 | 65.566
9 | 1.408 | 0.02299 | -0.09 | 61.245
9.5 | 1.369 | 0.02476 | -0.091 | 55.285
10 | 1.214 | 0.02754 | -0.092 | 44.072
10.5 | 0.752 | 0.07636 | -0.044 | 9.844
11 | 0.92 | 0.03116 | -0.094 | 29.511
11.5 | 0.947 | 0.03505 | -0.094 | 27.031
12 | 0.838 | 0.08908 | -0.053 | 9.407
12.5 | 1.01 | 0.03736 | -0.096 | 27.037
13 | 1.034 | 0.04219 | -0.096 | 24.508
13.5 | 1.048 | 0.05228 | -0.095 | 20.055

## 88. Re 6M Mach 0.50 (2)
BIGFOIL.COM POLAR EXPORT
NACA65-419 a=0.6
NACA65-419 a=0.6 |  |  |  | Cl Max: | 1.309 | at alpha= | 14.5 | deg
XFOIL ncrit=9 |  |  |  | L/D Max: | 186.597 | at alpha= | 4 | deg
Re: | 6000000 |  |  | Cd Min: | 0.18486 | at alpha= | 19.5 | deg
Mach: | 0.5 |  |  | Cl=0 at alpha= | -3.0789 | deg
|  |  |  | @ Cl=0.1, Cd= | 0.0058534
|  |  |  | @ Cl=0.4, Cd= | 0.0045245
|  |  |  | @ Cl=0.6, Cd= | 0.0046839
alpha (deg) | Cl | Cd | Cm | Cl/Cd
-15.5 | -0.3988 | 0.13169 | -0.0701 | -3.0283
-15 | -0.466 | 0.11049 | -0.0838 | -4.2176
-14.5 | -0.4868 | 0.09799 | -0.0921 | -4.9679
-14 | -0.5152 | 0.08478 | -0.1008 | -6.0769
-13.5 | -0.5434 | 0.07152 | -0.11 | -7.5979
-13 | -0.5657 | 0.06011 | -0.1179 | -9.4111
-12.5 | -0.5932 | 0.0499 | -0.1239 | -11.8878
-12 | -0.626 | 0.04091 | -0.1273 | -15.3019
-11.5 | -0.6504 | 0.03383 | -0.1277 | -19.2255
-11 | -0.673 | 0.02777 | -0.1258 | -24.2348
-10.5 | -0.6874 | 0.02272 | -0.1219 | -30.2553
-10 | -0.6846 | 0.01902 | -0.117 | -35.9937
-9.5 | -0.6714 | 0.01619 | -0.1117 | -41.47
-9 | -0.65 | 0.01399 | -0.1061 | -46.4618
-8.5 | -0.6233 | 0.01228 | -0.1003 | -50.7573
-8 | -0.5958 | 0.01098 | -0.0936 | -54.2623
-7.5 | -0.5673 | 0.01015 | -0.0861 | -55.8916
-7 | -0.514 | 0.00949 | -0.0825 | -54.1623
-6.5 | -0.4542 | 0.00899 | -0.0801 | -50.5228
-6 | -0.391 | 0.00857 | -0.0784 | -45.6243
-5.5 | -0.325 | 0.00822 | -0.0775 | -39.5377
-5 | -0.2595 | 0.00787 | -0.0767 | -32.9733
-4.5 | -0.1917 | 0.00761 | -0.0765 | -25.1905
-4 | -0.1237 | 0.00734 | -0.0766 | -16.8529
-3.5 | -0.0555 | 0.00711 | -0.0769 | -7.8059
-3 | 0.0104 | 0.00676 | -0.077 | 1.5385
-2 | 0.1369 | 0.00548 | -0.0771 | 24.9818
-1.5 | 0.1983 | 0.00467 | -0.0771 | 42.4625
-1 | 0.269 | 0.00455 | -0.0783 | 59.1209
-0.5 | 0.341 | 0.0045 | -0.0798 | 75.7778
0 | 0.4131 | 0.00453 | -0.0813 | 91.1921
0.5 | 0.4846 | 0.00459 | -0.0826 | 105.5773
1 | 0.5566 | 0.00466 | -0.084 | 119.4421
1.5 | 0.6292 | 0.0047 | -0.0855 | 133.8723
2 | 0.7009 | 0.00475 | -0.0868 | 147.5579
2.5 | 0.7709 | 0.00488 | -0.0876 | 157.9713
3 | 0.8431 | 0.00495 | -0.0888 | 170.3232
3.5 | 0.9123 | 0.00512 | -0.0892 | 178.1836
4 | 0.9815 | 0.00526 | -0.0895 | 186.597
4.5 | 1.0411 | 0.00564 | -0.088 | 184.5922
5 | 1.0656 | 0.00653 | -0.0802 | 163.1853
5.5 | 1.0355 | 0.00844 | -0.0639 | 122.6896
6 | 1.0121 | 0.01126 | -0.0512 | 89.8845
6.5 | 0.9911 | 0.01459 | -0.0403 | 67.9301
7 | 0.988 | 0.01763 | -0.0324 | 56.0408
7.5 | 0.9824 | 0.0211 | -0.0251 | 46.5592
8 | 0.9842 | 0.02456 | -0.0191 | 40.0733
8.5 | 0.9943 | 0.02785 | -0.0143 | 35.702
9 | 1.0166 | 0.0307 | -0.0108 | 33.114
9.5 | 1.0488 | 0.03314 | -0.0081 | 31.6476
10 | 1.0832 | 0.03555 | -0.0056 | 30.4698
10.5 | 1.1149 | 0.03822 | -0.0031 | 29.1706
11 | 1.1471 | 0.04098 | -0.0007 | 27.9917
11.5 | 1.1784 | 0.04389 | 0.0017 | 26.8489
12 | 1.206 | 0.04704 | 0.0044 | 25.6378
12.5 | 1.2519 | 0.05103 | 0.0027 | 24.5326
13.5 | 1.2902 | 0.05951 | 0.0078 | 21.6804
14 | 1.3028 | 0.06474 | 0.0097 | 20.1236
14.5 | 1.309 | 0.07083 | 0.011 | 18.4809
15 | 1.305 | 0.07825 | 0.0114 | 16.6773
15.5 | 1.2907 | 0.08713 | 0.0106 | 14.8135
16 | 1.2689 | 0.09737 | 0.0082 | 13.0317
16.5 | 1.2469 | 0.10835 | 0.0044 | 11.5081
17 | 1.2221 | 0.12024 | -0.001 | 10.1638
17.5 | 1.1997 | 0.13252 | -0.0076 | 9.053
18 | 1.1768 | 0.14527 | -0.0152 | 8.1008
18.5 | 1.1568 | 0.15815 | -0.0235 | 7.3146
19 | 1.1381 | 0.17123 | -0.0323 | 6.6466
19.5 | 1.1179 | 0.18486 | -0.0418 | 6.0473

## 89. Re 7M Mach 0.00 (1)
BIGFOIL.COM POLAR EXPORT
NACA65-419 a=0.6
NACA65-419 a=0.6 |  |  |  | Cl Max: | 1.632 | at alpha= | 14.5 | deg
JavaFoil+Calcfoil stall+Eppler ext transition |  |  |  | L/D Max: | 152.471 | at alpha= | 4.5 | deg
Re: | 7000000 |  |  | Cd Min: | 0.00488 | at alpha= | -1.5 | deg
Mach: | 0 |  |  | Cl=0 at alpha= | -2.8468 | deg
|  |  |  | @ Cl=0.1, Cd= | 0.00489
|  |  |  | @ Cl=0.4, Cd= | 0.0050449
|  |  |  | @ Cl=0.6, Cd= | 0.0053764
alpha (deg) | Cl | Cd | Cm | Cl/Cd
-20 | -0.882 | 0.15426 | -0.013 | -5.72
-19.5 | -0.898 | 0.14686 | -0.014 | -6.114
-19 | -0.912 | 0.13863 | -0.015 | -6.579
-18.5 | -0.927 | 0.12764 | -0.016 | -7.265
-18 | -0.94 | 0.11922 | -0.017 | -7.881
-17.5 | -0.952 | 0.10876 | -0.018 | -8.756
-17 | -0.96 | 0.10148 | -0.019 | -9.461
-16.5 | -0.99 | 0.07712 | -0.023 | -12.835
-16 | -1.092 | 0.02548 | -0.028 | -42.855
-15.5 | -1.093 | 0.02292 | -0.029 | -47.699
-15 | -1.09 | 0.0209 | -0.03 | -52.13
-14.5 | -1.082 | 0.01901 | -0.032 | -56.928
-14 | -1.07 | 0.01754 | -0.033 | -61.021
-13.5 | -1.055 | 0.01607 | -0.034 | -65.626
-13 | -1.033 | 0.01492 | -0.035 | -69.234
-12.5 | -1.003 | 0.01398 | -0.036 | -71.77
-12 | -0.971 | 0.0132 | -0.037 | -73.502
-11.5 | -0.935 | 0.01252 | -0.038 | -74.674
-11 | -0.896 | 0.01183 | -0.039 | -75.741
-10.5 | -0.855 | 0.01119 | -0.04 | -76.441
-10 | -0.812 | 0.01057 | -0.042 | -76.791
-9.5 | -0.766 | 0.01011 | -0.043 | -75.746
-9 | -0.717 | 0.00968 | -0.044 | -74.072
-8.5 | -0.666 | 0.00935 | -0.045 | -71.277
-8 | -0.614 | 0.00815 | -0.046 | -75.39
-7.5 | -0.561 | 0.00879 | -0.047 | -63.859
-7 | -0.504 | 0.0085 | -0.048 | -59.332
-6.5 | -0.446 | 0.00819 | -0.049 | -54.49
-6 | -0.387 | 0.00793 | -0.051 | -48.784
-5.5 | -0.327 | 0.00775 | -0.052 | -42.193
-5 | -0.266 | 0.00752 | -0.053 | -35.431
-4.5 | -0.205 | 0.00734 | -0.054 | -27.931
-4 | -0.143 | 0.00717 | -0.055 | -19.992
-3.5 | -0.081 | 0.00586 | -0.056 | -13.881
-3 | -0.019 | 0.00536 | -0.057 | -3.572
-2.5 | 0.043 | 0.00489 | -0.058 | 8.844
-2 | 0.106 | 0.00489 | -0.059 | 21.665
-1.5 | 0.169 | 0.00488 | -0.06 | 34.542
-1 | 0.231 | 0.00492 | -0.061 | 46.992
-0.5 | 0.294 | 0.00496 | -0.062 | 59.158
0 | 0.356 | 0.00501 | -0.063 | 71.093
0.5 | 0.419 | 0.00506 | -0.064 | 82.784
1 | 0.481 | 0.00511 | -0.066 | 94.176
1.5 | 0.544 | 0.00525 | -0.067 | 103.578
2 | 0.606 | 0.00539 | -0.068 | 112.467
2.5 | 0.669 | 0.00546 | -0.069 | 122.434
3 | 0.731 | 0.00558 | -0.07 | 130.928
3.5 | 0.789 | 0.00562 | -0.07 | 140.33
4 | 0.849 | 0.00581 | -0.071 | 146.14
4.5 | 0.91 | 0.00597 | -0.072 | 152.471
5 | 0.958 | 0.0072 | -0.073 | 133.067
5.5 | 1.014 | 0.00783 | -0.074 | 129.52
6 | 1.067 | 0.00882 | -0.075 | 120.954
6.5 | 1.12 | 0.00982 | -0.075 | 114.082
7 | 1.172 | 0.01091 | -0.076 | 107.483
7.5 | 1.221 | 0.0133 | -0.077 | 91.82
8 | 1.27 | 0.01402 | -0.078 | 90.576
8.5 | 1.317 | 0.01466 | -0.079 | 89.862
9 | 1.362 | 0.01532 | -0.079 | 88.88
9.5 | 1.404 | 0.016 | -0.08 | 87.742
10 | 1.443 | 0.01677 | -0.081 | 86.071
10.5 | 1.48 | 0.01753 | -0.082 | 84.431
11 | 1.513 | 0.01838 | -0.083 | 82.305
11.5 | 1.543 | 0.01923 | -0.084 | 80.245
12 | 1.57 | 0.02017 | -0.084 | 77.8
12.5 | 1.592 | 0.02123 | -0.085 | 75.024
13 | 1.611 | 0.02238 | -0.086 | 72.005
13.5 | 1.622 | 0.02354 | -0.087 | 68.914
14 | 1.63 | 0.02467 | -0.087 | 66.047
14.5 | 1.632 | 0.02592 | -0.088 | 62.972
15 | 1.63 | 0.0274 | -0.089 | 59.51
15.5 | 1.625 | 0.0288 | -0.09 | 56.416
16 | 1.614 | 0.03048 | -0.09 | 52.963
16.5 | 1.601 | 0.03208 | -0.091 | 49.89
17 | 1.58 | 0.03383 | -0.092 | 46.713
17.5 | 1.555 | 0.03604 | -0.092 | 43.145
18 | 1.526 | 0.03808 | -0.093 | 40.074
18.5 | 1.494 | 0.04029 | -0.093 | 37.091
19 | 1.46 | 0.04304 | -0.094 | 33.926
19.5 | 1.424 | 0.04535 | -0.094 | 31.408

## 90. Re 7M Mach 0.00 (2)
BIGFOIL.COM POLAR EXPORT
NACA65-419 a=0.6
NACA65-419 a=0.6 |  |  |  | Cl Max: | 1.6121 | at alpha= | 20 | deg
XFOIL ncrit=9 |  |  |  | L/D Max: | 172.3 | at alpha= | 4 | deg
Re: | 7000000 |  |  | Cd Min: | 0.06496 | at alpha= | 20 | deg
Mach: | 0 |  |  | Cl=0 at alpha= | -2.973 | deg
|  |  |  | @ Cl=0.1, Cd= | 0.0051042
|  |  |  | @ Cl=0.4, Cd= | 0.0040812
|  |  |  | @ Cl=0.6, Cd= | 0.0042377
alpha (deg) | Cl | Cd | Cm | Cl/Cd
-20 | -1.4064 | 0.03404 | -0.0874 | -41.3161
-19.5 | -1.389 | 0.03134 | -0.0871 | -44.3204
-19 | -1.3712 | 0.0288 | -0.0865 | -47.6111
-18.5 | -1.3539 | 0.02636 | -0.0856 | -51.3619
-18 | -1.3357 | 0.02409 | -0.0843 | -55.4462
-17.5 | -1.3133 | 0.0222 | -0.083 | -59.1577
-17 | -1.2887 | 0.0205 | -0.0816 | -62.8634
-16.5 | -1.2621 | 0.01902 | -0.08 | -66.3565
-16 | -1.2343 | 0.01767 | -0.0783 | -69.8529
-15.5 | -1.2043 | 0.01652 | -0.0765 | -72.8995
-15 | -1.175 | 0.01542 | -0.0744 | -76.1997
-14.5 | -1.1423 | 0.01454 | -0.0724 | -78.5626
-14 | -1.1101 | 0.01373 | -0.0701 | -80.8521
-13.5 | -1.0777 | 0.01301 | -0.0675 | -82.8363
-13 | -1.0463 | 0.01235 | -0.0643 | -84.7206
-12.5 | -1.0199 | 0.01177 | -0.0599 | -86.6525
-12 | -0.9796 | 0.01123 | -0.0579 | -87.2306
-11.5 | -0.9343 | 0.01075 | -0.0568 | -86.9116
-11 | -0.8863 | 0.01032 | -0.0561 | -85.8818
-10.5 | -0.8364 | 0.00995 | -0.0557 | -84.0603
-10 | -0.7849 | 0.00962 | -0.0555 | -81.5904
-9.5 | -0.7324 | 0.00928 | -0.0555 | -78.9224
-9 | -0.6789 | 0.00897 | -0.0556 | -75.6856
-8.5 | -0.6258 | 0.00862 | -0.0557 | -72.5986
-8 | -0.5716 | 0.0083 | -0.0559 | -68.8675
-7.5 | -0.5161 | 0.00801 | -0.0564 | -64.432
-7 | -0.46 | 0.00778 | -0.057 | -59.126
-6.5 | -0.4035 | 0.00757 | -0.0576 | -53.3025
-6 | -0.3469 | 0.00731 | -0.0582 | -47.4555
-5.5 | -0.2895 | 0.00711 | -0.059 | -40.7173
-5 | -0.2321 | 0.00693 | -0.0598 | -33.4921
-4.5 | -0.1742 | 0.00673 | -0.0606 | -25.8841
-4 | -0.1165 | 0.00652 | -0.0615 | -17.8681
-3.5 | -0.0596 | 0.00625 | -0.0622 | -9.536
-2.5 | 0.0535 | 0.00546 | -0.0637 | 9.7985
-2 | 0.1097 | 0.00503 | -0.0644 | 21.8091
-1.5 | 0.1649 | 0.0044 | -0.0651 | 37.4773
-1 | 0.2234 | 0.00414 | -0.0662 | 53.9614
-0.5 | 0.2832 | 0.00406 | -0.0674 | 69.7537
0 | 0.3433 | 0.0041 | -0.0687 | 83.7317
0.5 | 0.4035 | 0.00408 | -0.07 | 98.8971
1 | 0.464 | 0.00411 | -0.0713 | 112.8954
1.5 | 0.5235 | 0.00417 | -0.0725 | 125.5396
2 | 0.5836 | 0.00421 | -0.0738 | 138.6223
2.5 | 0.6428 | 0.00431 | -0.0749 | 149.1415
3 | 0.7024 | 0.00438 | -0.0761 | 160.3653
3.5 | 0.761 | 0.00448 | -0.0772 | 169.8661
4 | 0.8167 | 0.00474 | -0.0777 | 172.2996
4.5 | 0.8644 | 0.00542 | -0.0769 | 159.4834
5 | 0.8966 | 0.00667 | -0.0734 | 134.4228
5.5 | 0.9317 | 0.0075 | -0.0703 | 124.2267
6 | 0.9601 | 0.0083 | -0.0659 | 115.6747
7 | 0.9834 | 0.01024 | -0.0515 | 96.0352
7.5 | 1.0005 | 0.01151 | -0.0462 | 86.9244
8 | 1.021 | 0.01283 | -0.0418 | 79.5791
9 | 1.0665 | 0.01561 | -0.0344 | 68.3216
9.5 | 1.0957 | 0.01681 | -0.0319 | 65.1814
10 | 1.1248 | 0.01805 | -0.0295 | 62.3158
10.5 | 1.1533 | 0.01936 | -0.0272 | 59.5713
11 | 1.1811 | 0.02075 | -0.0248 | 56.9205
11.5 | 1.2104 | 0.02206 | -0.0228 | 54.8685
12 | 1.2351 | 0.02346 | -0.02 | 52.6471
13 | 1.3277 | 0.02699 | -0.0243 | 49.1923
13.5 | 1.3576 | 0.02893 | -0.0234 | 46.9271
14 | 1.385 | 0.03096 | -0.0223 | 44.7351
14.5 | 1.4106 | 0.03309 | -0.0209 | 42.6292
15 | 1.4333 | 0.03548 | -0.0195 | 40.3974
15.5 | 1.4559 | 0.03776 | -0.0179 | 38.5567
16 | 1.4795 | 0.03989 | -0.0164 | 37.0895
16.5 | 1.4981 | 0.0425 | -0.0148 | 35.2494
17 | 1.5153 | 0.04518 | -0.0131 | 33.5392
17.5 | 1.5349 | 0.04787 | -0.0119 | 32.0639
18 | 1.5484 | 0.05124 | -0.0107 | 30.2186
18.5 | 1.5648 | 0.05444 | -0.0099 | 28.7436
19 | 1.5825 | 0.05764 | -0.0094 | 27.4549
19.5 | 1.5984 | 0.06117 | -0.0091 | 26.1305
20 | 1.6121 | 0.06496 | -0.009 | 24.8168

## 91. Re 7M Mach 0.10 (1)
BIGFOIL.COM POLAR EXPORT
NACA65-419 a=0.6
NACA65-419 a=0.6 |  |  |  | Cl Max: | 1.621 | at alpha= | 14 | deg
JavaFoil+Calcfoil stall+Eppler ext transition |  |  |  | L/D Max: | 152.204 | at alpha= | 4.5 | deg
Re: | 7000000 |  |  | Cd Min: | 0.00487 | at alpha= | -2 | deg
Mach: | 0.1 |  |  | Cl=0 at alpha= | -2.8468 | deg
|  |  |  | @ Cl=0.1, Cd= | 0.0048733
|  |  |  | @ Cl=0.4, Cd= | 0.0050233
|  |  |  | @ Cl=0.6, Cd= | 0.0053682
alpha (deg) | Cl | Cd | Cm | Cl/Cd
-20 | -0.837 | 0.15897 | -0.013 | -5.268
-19.5 | -0.856 | 0.15004 | -0.014 | -5.707
-19 | -0.874 | 0.14286 | -0.014 | -6.116
-18.5 | -0.891 | 0.13314 | -0.015 | -6.691
-18 | -0.906 | 0.12445 | -0.016 | -7.282
-17.5 | -0.92 | 0.11522 | -0.018 | -7.988
-17 | -0.93 | 0.10837 | -0.018 | -8.582
-16.5 | -0.945 | 0.09517 | -0.02 | -9.934
-16 | -1.068 | 0.02751 | -0.028 | -38.823
-15.5 | -1.075 | 0.02389 | -0.029 | -45.012
-15 | -1.074 | 0.02213 | -0.03 | -48.506
-14.5 | -1.071 | 0.0196 | -0.032 | -54.636
-14 | -1.062 | 0.01803 | -0.033 | -58.873
-13.5 | -1.048 | 0.01643 | -0.034 | -63.817
-13 | -1.028 | 0.01523 | -0.035 | -67.489
-12.5 | -1 | 0.01428 | -0.036 | -70.01
-12 | -0.969 | 0.01342 | -0.037 | -72.166
-11.5 | -0.934 | 0.01273 | -0.038 | -73.336
-11 | -0.896 | 0.01199 | -0.039 | -74.755
-10.5 | -0.856 | 0.01136 | -0.041 | -75.372
-10 | -0.813 | 0.01068 | -0.042 | -76.164
-9.5 | -0.767 | 0.01024 | -0.043 | -74.886
-9 | -0.719 | 0.00978 | -0.044 | -73.532
-8.5 | -0.668 | 0.00941 | -0.045 | -71.034
-8 | -0.616 | 0.00907 | -0.046 | -67.936
-7.5 | -0.564 | 0.00881 | -0.048 | -63.961
-7 | -0.506 | 0.00852 | -0.049 | -59.465
-6.5 | -0.448 | 0.00821 | -0.05 | -54.604
-6 | -0.389 | 0.00793 | -0.051 | -49.041
-5.5 | -0.329 | 0.00775 | -0.052 | -42.372
-5 | -0.268 | 0.00756 | -0.053 | -35.411
-4.5 | -0.206 | 0.00732 | -0.054 | -28.146
-4 | -0.144 | 0.00721 | -0.055 | -19.985
-3.5 | -0.082 | 0.00585 | -0.056 | -13.963
-3 | -0.019 | 0.00541 | -0.057 | -3.555
-2.5 | 0.043 | 0.0049 | -0.058 | 8.869
-2 | 0.107 | 0.00487 | -0.059 | 21.87
-1.5 | 0.169 | 0.00489 | -0.06 | 34.626
-1 | 0.232 | 0.00493 | -0.062 | 47.085
-0.5 | 0.295 | 0.00494 | -0.063 | 59.718
0 | 0.358 | 0.00499 | -0.064 | 71.75
0.5 | 0.421 | 0.00504 | -0.065 | 83.49
1 | 0.484 | 0.00512 | -0.066 | 94.474
1.5 | 0.547 | 0.00524 | -0.067 | 104.252
2 | 0.609 | 0.00539 | -0.068 | 113.101
2.5 | 0.672 | 0.00551 | -0.069 | 121.887
3 | 0.732 | 0.00499 | -0.07 | 146.627
3.5 | 0.793 | 0.00566 | -0.071 | 140.006
4 | 0.853 | 0.00583 | -0.072 | 146.458
4.5 | 0.914 | 0.00601 | -0.073 | 152.204
5 | 0.962 | 0.00727 | -0.073 | 132.469
5.5 | 1.018 | 0.0079 | -0.074 | 128.926
6 | 1.072 | 0.00891 | -0.075 | 120.313
6.5 | 1.125 | 0.00992 | -0.076 | 113.409
7 | 1.177 | 0.01102 | -0.077 | 106.778
7.5 | 1.226 | 0.01343 | -0.077 | 91.27
8 | 1.275 | 0.01415 | -0.078 | 90.101
8.5 | 1.322 | 0.01481 | -0.079 | 89.282
9 | 1.366 | 0.01548 | -0.08 | 88.256
9.5 | 1.408 | 0.01619 | -0.081 | 86.946
10 | 1.447 | 0.017 | -0.082 | 85.111
10.5 | 1.483 | 0.01776 | -0.082 | 83.479
11 | 1.515 | 0.01862 | -0.083 | 81.381
11.5 | 1.544 | 0.01949 | -0.084 | 79.23
12 | 1.569 | 0.02046 | -0.085 | 76.696
12.5 | 1.591 | 0.02162 | -0.086 | 73.562
13 | 1.607 | 0.02275 | -0.086 | 70.641
13.5 | 1.616 | 0.02395 | -0.087 | 67.491
14 | 1.621 | 0.02512 | -0.088 | 64.53
14.5 | 1.62 | 0.0264 | -0.089 | 61.363
15 | 1.615 | 0.02793 | -0.089 | 57.82
15.5 | 1.606 | 0.02941 | -0.09 | 54.597
16 | 1.591 | 0.03113 | -0.091 | 51.108
16.5 | 1.573 | 0.03283 | -0.091 | 47.914
17 | 1.548 | 0.035 | -0.092 | 44.22
17.5 | 1.518 | 0.0369 | -0.092 | 41.125
18 | 1.484 | 0.03925 | -0.093 | 37.799
18.5 | 1.446 | 0.04189 | -0.094 | 34.526
19 | 1.407 | 0.04449 | -0.094 | 31.622

## 92. Re 7M Mach 0.10 (2)
BIGFOIL.COM POLAR EXPORT
NACA65-419 a=0.6
NACA65-419 a=0.6 |  |  |  | Cl Max: | 1.6104 | at alpha= | 20 | deg
XFOIL ncrit=9 |  |  |  | L/D Max: | 173.074 | at alpha= | 4 | deg
Re: | 7000000 |  |  | Cd Min: | 0.0671 | at alpha= | 20 | deg
Mach: | 0.1 |  |  | Cl=0 at alpha= | -2.9779 | deg
|  |  |  | @ Cl=0.1, Cd= | 0.0051205
|  |  |  | @ Cl=0.4, Cd= | 0.004092
|  |  |  | @ Cl=0.6, Cd= | 0.0042331
alpha (deg) | Cl | Cd | Cm | Cl/Cd
-20 | -1.4018 | 0.03609 | -0.0903 | -38.8418
-19.5 | -1.3858 | 0.03309 | -0.09 | -41.8797
-19 | -1.3655 | 0.03057 | -0.0896 | -44.668
-18.5 | -1.3477 | 0.028 | -0.0888 | -48.1321
-18 | -1.3317 | 0.02545 | -0.0875 | -52.3261
-17.5 | -1.3103 | 0.02337 | -0.0862 | -56.0676
-17 | -1.2868 | 0.0215 | -0.0847 | -59.8512
-16.5 | -1.2607 | 0.01988 | -0.0831 | -63.4155
-16 | -1.2331 | 0.01841 | -0.0814 | -66.9799
-15.5 | -1.2035 | 0.01715 | -0.0796 | -70.1749
-15 | -1.1743 | 0.01595 | -0.0774 | -73.6238
-14.5 | -1.1415 | 0.01499 | -0.0754 | -76.1508
-14 | -1.1094 | 0.0141 | -0.073 | -78.6809
-13.5 | -1.0768 | 0.01331 | -0.0704 | -80.9016
-13 | -1.0445 | 0.0126 | -0.0675 | -82.8968
-12.5 | -1.0156 | 0.01195 | -0.0635 | -84.9874
-12 | -0.9825 | 0.0114 | -0.06 | -86.1842
-11.5 | -0.9381 | 0.01088 | -0.0585 | -86.2224
-11 | -0.8905 | 0.01044 | -0.0576 | -85.2969
-10.5 | -0.8407 | 0.01005 | -0.0569 | -83.6517
-10 | -0.7891 | 0.0097 | -0.0566 | -81.3505
-9.5 | -0.7365 | 0.00934 | -0.0565 | -78.8544
-9 | -0.6828 | 0.00903 | -0.0565 | -75.6146
-8.5 | -0.6291 | 0.00869 | -0.0565 | -72.3936
-8 | -0.5748 | 0.00834 | -0.0567 | -68.9209
-7.5 | -0.5191 | 0.00805 | -0.0571 | -64.4845
-7 | -0.4626 | 0.00781 | -0.0576 | -59.2318
-6.5 | -0.4056 | 0.00761 | -0.0582 | -53.2983
-6 | -0.3487 | 0.00733 | -0.0587 | -47.5716
-5.5 | -0.2911 | 0.00713 | -0.0595 | -40.8275
-5 | -0.2333 | 0.00695 | -0.0602 | -33.5683
-4.5 | -0.1749 | 0.00675 | -0.0611 | -25.9111
-4 | -0.1169 | 0.00654 | -0.0619 | -17.8746
-3 | -0.0025 | 0.00591 | -0.0634 | -0.42301
-2.5 | 0.054 | 0.00547 | -0.0641 | 9.872
-2 | 0.1106 | 0.00504 | -0.0648 | 21.9444
-1.5 | 0.1661 | 0.0044 | -0.0655 | 37.75
-1 | 0.225 | 0.00414 | -0.0666 | 54.3478
-0.5 | 0.285 | 0.00407 | -0.0678 | 70.0246
0 | 0.3455 | 0.00411 | -0.0691 | 84.0633
0.5 | 0.4062 | 0.00409 | -0.0704 | 99.3154
1 | 0.4671 | 0.00412 | -0.0717 | 113.3738
1.5 | 0.5269 | 0.00418 | -0.0729 | 126.0526
2 | 0.5875 | 0.00421 | -0.0742 | 139.5487
2.5 | 0.647 | 0.00432 | -0.0753 | 149.7685
3 | 0.707 | 0.00439 | -0.0765 | 161.0478
3.5 | 0.766 | 0.00449 | -0.0776 | 170.6013
4 | 0.8221 | 0.00475 | -0.0782 | 173.0737
5 | 0.9018 | 0.00668 | -0.0736 | 135
5.5 | 0.9356 | 0.00754 | -0.0702 | 124.0849
6.5 | 0.9658 | 0.00931 | -0.0563 | 103.7379
7 | 0.983 | 0.01041 | -0.0506 | 94.4284
7.5 | 0.9994 | 0.01176 | -0.0452 | 84.983
8 | 1.0202 | 0.01311 | -0.0409 | 77.8185
8.5 | 1.0391 | 0.01467 | -0.0366 | 70.8316
9 | 1.0645 | 0.01603 | -0.0333 | 66.4067
9.5 | 1.0936 | 0.01729 | -0.0308 | 63.2504
10 | 1.1229 | 0.01856 | -0.0283 | 60.5011
10.5 | 1.1528 | 0.01985 | -0.0261 | 58.0756
11 | 1.1804 | 0.0213 | -0.0238 | 55.4178
11.5 | 1.2089 | 0.02273 | -0.0216 | 53.1852
12 | 1.2336 | 0.02418 | -0.0188 | 51.0174
13 | 1.3286 | 0.02792 | -0.0236 | 47.586
13.5 | 1.3593 | 0.02973 | -0.0225 | 45.7215
14 | 1.3856 | 0.03192 | -0.0212 | 43.4085
14.5 | 1.4093 | 0.03429 | -0.0198 | 41.0994
15 | 1.4339 | 0.03644 | -0.0182 | 39.3496
15.5 | 1.4555 | 0.03888 | -0.0166 | 37.4357
16 | 1.4771 | 0.04124 | -0.0149 | 35.8172
16.5 | 1.4971 | 0.0437 | -0.0131 | 34.2586
17 | 1.5131 | 0.04665 | -0.0115 | 32.4352
17.5 | 1.5309 | 0.04965 | -0.0103 | 30.8338
18 | 1.5457 | 0.05295 | -0.0091 | 29.1917
18.5 | 1.5641 | 0.05611 | -0.0085 | 27.8756
19 | 1.5786 | 0.0598 | -0.008 | 26.398
19.5 | 1.5952 | 0.06334 | -0.0077 | 25.1847
20 | 1.6104 | 0.0671 | -0.0077 | 24

## 93. Re 7M Mach 0.25 (1)
BIGFOIL.COM POLAR EXPORT
NACA65-419 a=0.6
NACA65-419 a=0.6 |  |  |  | Cl Max: | 1.567 | at alpha= | 13 | deg
JavaFoil+Calcfoil stall+Eppler ext transition |  |  |  | L/D Max: | 151.765 | at alpha= | 4.5 | deg
Re: | 7000000 |  |  | Cd Min: | 0.00495 | at alpha= | -2 | deg
Mach: | 0.25 |  |  | Cl=0 at alpha= | -2.8462 | deg
|  |  |  | @ Cl=0.1, Cd= | 0.0049528
|  |  |  | @ Cl=0.4, Cd= | 0.0051046
|  |  |  | @ Cl=0.6, Cd= | 0.0054394
alpha (deg) | Cl | Cd | Cm | Cl/Cd
-18.5 | -0.591 | 0.15647 | -0.013 | -3.778
-18 | -0.638 | 0.14992 | -0.014 | -4.256
-17.5 | -0.681 | 0.14109 | -0.015 | -4.829
-17 | -0.721 | 0.12948 | -0.016 | -5.57
-16.5 | -0.755 | 0.12377 | -0.016 | -6.099
-16 | -0.785 | 0.11528 | -0.017 | -6.809
-15.5 | -0.81 | 0.10653 | -0.019 | -7.603
-15 | -0.83 | 0.09816 | -0.02 | -8.46
-14.5 | -0.965 | 0.02678 | -0.032 | -36.027
-14 | -0.982 | 0.02267 | -0.033 | -43.316
-13.5 | -0.99 | 0.01958 | -0.034 | -50.578
-13 | -0.985 | 0.01789 | -0.036 | -55.08
-12.5 | -0.969 | 0.01642 | -0.037 | -58.983
-12 | -0.94 | 0.01685 | -0.038 | -55.744
-11.5 | -0.922 | 0.01384 | -0.039 | -66.63
-11 | -0.89 | 0.01305 | -0.04 | -68.231
-10.5 | -0.855 | 0.01223 | -0.041 | -69.925
-10 | -0.816 | 0.0114 | -0.043 | -71.585
-9.5 | -0.773 | 0.01079 | -0.044 | -71.655
-9 | -0.727 | 0.01029 | -0.045 | -70.688
-8.5 | -0.678 | 0.00981 | -0.046 | -69.084
-8 | -0.626 | 0.00943 | -0.047 | -66.437
-7.5 | -0.572 | 0.00905 | -0.049 | -63.21
-7 | -0.516 | 0.00832 | -0.05 | -62.082
-6.5 | -0.459 | 0.00854 | -0.051 | -53.709
-6 | -0.399 | 0.00816 | -0.052 | -48.82
-5.5 | -0.337 | 0.008 | -0.053 | -42.146
-5 | -0.275 | 0.00774 | -0.054 | -35.501
-4.5 | -0.211 | 0.0075 | -0.055 | -28.191
-4 | -0.148 | 0.00736 | -0.057 | -20.102
-3.5 | -0.084 | 0.00604 | -0.058 | -13.912
-3 | -0.02 | 0.00547 | -0.059 | -3.614
-2.5 | 0.045 | 0.00497 | -0.06 | 8.981
-2 | 0.109 | 0.00495 | -0.061 | 22.127
-1.5 | 0.174 | 0.00497 | -0.062 | 35.037
-1 | 0.239 | 0.00497 | -0.063 | 47.999
-0.5 | 0.303 | 0.00503 | -0.064 | 60.307
0 | 0.368 | 0.00508 | -0.065 | 72.488
0.5 | 0.433 | 0.00513 | -0.067 | 84.292
1 | 0.497 | 0.00525 | -0.068 | 94.705
1.5 | 0.562 | 0.00538 | -0.069 | 104.331
2 | 0.626 | 0.00548 | -0.07 | 114.328
2.5 | 0.687 | 0.00503 | -0.071 | 136.613
3 | 0.75 | 0.00561 | -0.072 | 133.775
3.5 | 0.813 | 0.00579 | -0.073 | 140.335
4 | 0.875 | 0.00597 | -0.074 | 146.523
4.5 | 0.937 | 0.00618 | -0.075 | 151.765
5 | 0.986 | 0.00761 | -0.075 | 129.612
5.5 | 1.042 | 0.00836 | -0.076 | 124.688
6 | 1.097 | 0.00945 | -0.077 | 116.109
6.5 | 1.151 | 0.01061 | -0.078 | 108.431
7 | 1.201 | 0.01354 | -0.078 | 88.707
7.5 | 1.253 | 0.01422 | -0.079 | 88.085
8 | 1.301 | 0.01502 | -0.08 | 86.666
8.5 | 1.347 | 0.01569 | -0.081 | 85.839
9 | 1.389 | 0.01649 | -0.082 | 84.25
9.5 | 1.428 | 0.0173 | -0.083 | 82.573
10 | 1.463 | 0.01816 | -0.084 | 80.593
10.5 | 1.494 | 0.01913 | -0.084 | 78.084
11 | 1.52 | 0.02006 | -0.085 | 75.757
11.5 | 1.54 | 0.02116 | -0.086 | 72.795
12 | 1.556 | 0.0224 | -0.087 | 69.455
12.5 | 1.565 | 0.02366 | -0.088 | 66.143
13 | 1.567 | 0.0252 | -0.088 | 62.175
13.5 | 1.557 | 0.02671 | -0.089 | 58.283
14 | 1.54 | 0.02835 | -0.09 | 54.299
14.5 | 1.514 | 0.02982 | -0.091 | 50.778
15 | 1.481 | 0.03175 | -0.091 | 46.645
15.5 | 1.44 | 0.03407 | -0.092 | 42.253
16 | 1.392 | 0.03625 | -0.093 | 38.393
16.5 | 1.336 | 0.03903 | -0.093 | 34.227
17 | 1.269 | 0.04197 | -0.094 | 30.239
17.5 | 1.192 | 0.0455 | -0.094 | 26.202
18 | 1.108 | 0.05087 | -0.094 | 21.784

## 94. Re 7M Mach 0.25 (2)
BIGFOIL.COM POLAR EXPORT
NACA65-419 a=0.6
NACA65-419 a=0.6 |  |  |  | Cl Max: | 1.58 | at alpha= | 20 | deg
XFOIL ncrit=9 |  |  |  | L/D Max: | 177.933 | at alpha= | 4 | deg
Re: | 7000000 |  |  | Cd Min: | 0.08177 | at alpha= | 20 | deg
Mach: | 0.25 |  |  | Cl=0 at alpha= | -2.9914 | deg
|  |  |  | @ Cl=0.1, Cd= | 0.0052566
|  |  |  | @ Cl=0.4, Cd= | 0.0041367
|  |  |  | @ Cl=0.6, Cd= | 0.0042658
alpha (deg) | Cl | Cd | Cm | Cl/Cd
-20 | -1.3438 | 0.05145 | -0.102 | -26.1186
-19.5 | -1.3404 | 0.04617 | -0.1032 | -29.0318
-19 | -1.3305 | 0.04172 | -0.1037 | -31.8912
-18.5 | -1.3151 | 0.038 | -0.1036 | -34.6079
-18 | -1.3 | 0.03443 | -0.1032 | -37.7578
-17.5 | -1.2798 | 0.03146 | -0.1023 | -40.6802
-17 | -1.2631 | 0.0284 | -0.101 | -44.4754
-16.5 | -1.2424 | 0.02583 | -0.0994 | -48.0991
-16 | -1.218 | 0.02357 | -0.0976 | -51.6759
-15.5 | -1.1895 | 0.02169 | -0.0957 | -54.8409
-15 | -1.1637 | 0.01976 | -0.0934 | -58.8917
-14.5 | -1.1302 | 0.01833 | -0.0913 | -61.6585
-14 | -1.1005 | 0.01684 | -0.0887 | -65.3504
-13.5 | -1.0688 | 0.01554 | -0.0859 | -68.7773
-13 | -1.0351 | 0.01444 | -0.0831 | -71.6828
-12.5 | -0.9994 | 0.01355 | -0.0801 | -73.7565
-12 | -0.9683 | 0.01261 | -0.0763 | -76.7883
-11.5 | -0.9411 | 0.01172 | -0.0714 | -80.2986
-11 | -0.9078 | 0.01115 | -0.0669 | -81.417
-10.5 | -0.8607 | 0.01065 | -0.065 | -80.8169
-10 | -0.8099 | 0.01019 | -0.0636 | -79.4799
-9.5 | -0.7572 | 0.00976 | -0.0626 | -77.582
-9 | -0.7029 | 0.00938 | -0.0619 | -74.936
-8.5 | -0.6474 | 0.00904 | -0.0614 | -71.615
-8 | -0.5915 | 0.00864 | -0.0611 | -68.4606
-7.5 | -0.5347 | 0.00829 | -0.0609 | -64.4994
-7 | -0.4768 | 0.00801 | -0.0611 | -59.5256
-6.5 | -0.4178 | 0.00775 | -0.0614 | -53.9097
-6 | -0.3586 | 0.0075 | -0.0618 | -47.8133
-5.5 | -0.2994 | 0.00726 | -0.0623 | -41.2397
-5 | -0.2392 | 0.00707 | -0.0629 | -33.8331
-4.5 | -0.1792 | 0.00685 | -0.0636 | -26.1606
-4 | -0.119 | 0.00667 | -0.0644 | -17.8411
-3.5 | -0.0594 | 0.0064 | -0.0651 | -9.2812
-2.5 | 0.0574 | 0.0056 | -0.0664 | 10.25
-2 | 0.1157 | 0.00513 | -0.0671 | 22.5536
-1.5 | 0.1725 | 0.00443 | -0.0677 | 38.9391
-1 | 0.2333 | 0.00419 | -0.0688 | 55.6802
-0.5 | 0.2953 | 0.00414 | -0.07 | 71.3285
0 | 0.3582 | 0.00415 | -0.0714 | 86.3133
0.5 | 0.4211 | 0.00413 | -0.0727 | 101.9613
1 | 0.4839 | 0.00418 | -0.0741 | 115.7656
1.5 | 0.546 | 0.00424 | -0.0753 | 128.7736
2 | 0.6087 | 0.00427 | -0.0767 | 142.5527
2.5 | 0.6703 | 0.00438 | -0.0778 | 153.0365
3 | 0.7325 | 0.00445 | -0.079 | 164.6067
3.5 | 0.7937 | 0.00456 | -0.08 | 174.057
4 | 0.8523 | 0.00479 | -0.0806 | 177.9332
4.5 | 0.9011 | 0.00546 | -0.0794 | 165.0366
5 | 0.9286 | 0.00678 | -0.0746 | 136.9617
5.5 | 0.9546 | 0.00773 | -0.0692 | 123.4929
6 | 0.9588 | 0.00865 | -0.0597 | 110.8439
6.5 | 0.965 | 0.01008 | -0.0518 | 95.7341
7 | 0.9808 | 0.01152 | -0.046 | 85.1389
7.5 | 0.9943 | 0.01324 | -0.0403 | 75.0982
8 | 1.0133 | 0.01493 | -0.0357 | 67.8701
8.5 | 1.0312 | 0.01676 | -0.0313 | 61.5274
9 | 1.0567 | 0.01835 | -0.0281 | 57.5858
9.5 | 1.0857 | 0.01986 | -0.0254 | 54.6677
10 | 1.1157 | 0.0214 | -0.0229 | 52.1355
10.5 | 1.1457 | 0.02296 | -0.0206 | 49.8998
11 | 1.1756 | 0.0246 | -0.0183 | 47.7886
11.5 | 1.2045 | 0.0263 | -0.016 | 45.7985
12 | 1.2293 | 0.02811 | -0.0132 | 43.7318
13 | 1.3314 | 0.0326 | -0.0189 | 40.8405
13.5 | 1.3599 | 0.03479 | -0.0172 | 39.0888
14 | 1.3813 | 0.03747 | -0.015 | 36.8642
14.5 | 1.4035 | 0.04008 | -0.0129 | 35.0175
15 | 1.4267 | 0.04254 | -0.0108 | 33.5378
15.5 | 1.4467 | 0.04529 | -0.0086 | 31.943
16 | 1.4652 | 0.04832 | -0.0066 | 30.3228
16.5 | 1.4836 | 0.05155 | -0.005 | 28.7798
17 | 1.4992 | 0.05512 | -0.0035 | 27.1988
17.5 | 1.5173 | 0.05874 | -0.0026 | 25.8308
18 | 1.5339 | 0.06264 | -0.0019 | 24.4875
18.5 | 1.5492 | 0.06678 | -0.0014 | 23.1986
19 | 1.563 | 0.07124 | -0.0012 | 21.9399
19.5 | 1.5737 | 0.07618 | -0.0014 | 20.6577
20 | 1.58 | 0.08177 | -0.0019 | 19.3225

## 95. Re 7M Mach 0.50 (1)
BIGFOIL.COM POLAR EXPORT
NACA65-419 a=0.6
NACA65-419 a=0.6 |  |  |  | Cl Max: | 1.429 | at alpha= | 20 | deg
JavaFoil+Calcfoil stall+Eppler ext transition |  |  |  | L/D Max: | 145.821 | at alpha= | 4.5 | deg
Re: | 7000000 |  |  | Cd Min: | 0.00525 | at alpha= | -2.5 | deg
Mach: | 0.5 |  |  | Cl=0 at alpha= | -2.8472 | deg
|  |  |  | @ Cl=0.1, Cd= | 0.0052639
|  |  |  | @ Cl=0.4, Cd= | 0.0054184
|  |  |  | @ Cl=0.6, Cd= | 0.0057227
alpha (deg) | Cl | Cd | Cm | Cl/Cd
-20 | -0.985 | 0.1519 | -0.017 | -6.487
-19.5 | -0.953 | 0.1486 | -0.017 | -6.416
-19 | -0.922 | 0.14619 | -0.017 | -6.305
-18.5 | -0.892 | 0.14152 | -0.017 | -6.301
-18 | -0.863 | 0.13647 | -0.017 | -6.327
-17.5 | -0.84 | 0.13131 | -0.019 | -6.397
-17 | -0.809 | 0.12568 | -0.019 | -6.44
-16.5 | -0.778 | 0.12179 | -0.018 | -6.387
-16 | -0.75 | 0.11998 | -0.019 | -6.248
-15.5 | -0.724 | 0.11819 | -0.02 | -6.122
-15 | -0.695 | 0.10942 | -0.021 | -6.351
-14.5 | -0.665 | 0.10413 | -0.02 | -6.387
-14 | -0.637 | 0.09538 | -0.021 | -6.678
-13.5 | -0.609 | 0.08879 | -0.022 | -6.861
-13 | -0.584 | 0.08064 | -0.024 | -7.245
-12.5 | -0.551 | 0.09237 | -0.022 | -5.963
-12 | -0.523 | 0.08258 | -0.022 | -6.33
-11.5 | -0.496 | 0.07462 | -0.024 | -6.645
-11 | -0.531 | 0.02618 | -0.042 | -20.298
-10.5 | -0.515 | 0.01865 | -0.045 | -27.608
-10 | -0.408 | 0.06889 | -0.023 | -5.924
-9.5 | -0.381 | 0.06047 | -0.026 | -6.302
-9 | -0.538 | 0.05577 | -0.027 | -9.64
-8.5 | -0.658 | 0.013 | -0.051 | -50.638
-8 | -0.637 | 0.01183 | -0.052 | -53.829
-7.5 | -0.598 | 0.01091 | -0.054 | -54.84
-7 | -0.549 | 0.01027 | -0.055 | -53.482
-6.5 | -0.494 | 0.00977 | -0.056 | -50.499
-6 | -0.433 | 0.00931 | -0.058 | -46.52
-5.5 | -0.369 | 0.00892 | -0.059 | -41.357
-5 | -0.303 | 0.00859 | -0.06 | -35.236
-4.5 | -0.234 | 0.00787 | -0.062 | -29.738
-4 | -0.165 | 0.00807 | -0.063 | -20.421
-3.5 | -0.094 | 0.00785 | -0.064 | -11.932
-3 | -0.022 | 0.00597 | -0.066 | -3.693
-2.5 | 0.05 | 0.00525 | -0.067 | 9.501
-2 | 0.122 | 0.00527 | -0.068 | 23.209
-1.5 | 0.195 | 0.0053 | -0.069 | 36.702
-1 | 0.267 | 0.00541 | -0.071 | 49.366
-0.5 | 0.339 | 0.00534 | -0.072 | 63.534
0 | 0.409 | 0.00543 | -0.073 | 75.274
0.5 | 0.48 | 0.00548 | -0.074 | 87.602
1 | 0.55 | 0.00561 | -0.075 | 98.126
1.5 | 0.621 | 0.00577 | -0.076 | 107.586
2 | 0.691 | 0.00595 | -0.077 | 116.165
2.5 | 0.761 | 0.00609 | -0.078 | 125.069
3 | 0.831 | 0.00629 | -0.079 | 132.166
3.5 | 0.9 | 0.00658 | -0.08 | 136.752
4 | 0.969 | 0.00683 | -0.081 | 141.891
4.5 | 1.038 | 0.00712 | -0.083 | 145.821
5 | 1.087 | 0.00922 | -0.083 | 117.926
5.5 | 1.146 | 0.01064 | -0.084 | 107.79
6 | 1.204 | 0.01216 | -0.085 | 98.974
6.5 | 1.255 | 0.01626 | -0.085 | 77.215
7 | 1.307 | 0.01737 | -0.086 | 75.236
7.5 | 1.353 | 0.01847 | -0.087 | 73.281
8 | 1.389 | 0.01959 | -0.088 | 70.882
8.5 | 1.41 | 0.02088 | -0.089 | 67.511
9 | 1.41 | 0.02239 | -0.09 | 62.965
9.5 | 1.37 | 0.0241 | -0.091 | 56.845
10 | 1.215 | 0.02682 | -0.092 | 45.288
10.5 | 0.752 | 0.07439 | -0.045 | 10.111
11 | 0.92 | 0.03028 | -0.094 | 30.402
11.5 | 0.949 | 0.03398 | -0.094 | 27.918
12 | 0.839 | 0.0885 | -0.054 | 9.48
12.5 | 1.011 | 0.03644 | -0.096 | 27.749
13 | 1.038 | 0.04053 | -0.097 | 25.601
13.5 | 1.059 | 0.04767 | -0.096 | 22.223
14 | 0.951 | 0.10065 | -0.06 | 9.451
14.5 | 1.124 | 0.04867 | -0.099 | 23.099
15 | 1.145 | 0.05625 | -0.098 | 20.355
15.5 | 1.158 | 0.06236 | -0.097 | 18.574
16 | 1.202 | 0.06145 | -0.1 | 19.555
16.5 | 1.086 | 0.12423 | -0.063 | 8.744
17 | 1.262 | 0.06266 | -0.101 | 20.142
17.5 | 1.293 | 0.06668 | -0.102 | 19.388
18 | 1.174 | 0.13635 | -0.07 | 8.611
18.5 | 1.346 | 0.07096 | -0.103 | 18.968
19 | 1.374 | 0.07539 | -0.104 | 18.232
19.5 | 1.393 | 0.08574 | -0.104 | 16.243
20 | 1.429 | 0.07792 | -0.105 | 18.338

## 96. Re 7M Mach 0.50 (2)
BIGFOIL.COM POLAR EXPORT
NACA65-419 a=0.6
NACA65-419 a=0.6 |  |  |  | Cl Max: | 1.3282 | at alpha= | 14.5 | deg
XFOIL ncrit=9 |  |  |  | L/D Max: | 192.383 | at alpha= | 4 | deg
Re: | 7000000 |  |  | Cd Min: | 0.1835 | at alpha= | 19.5 | deg
Mach: | 0.5 |  |  | Cl=0 at alpha= | -3.0805 | deg
|  |  |  | @ Cl=0.1, Cd= | 0.0058739
|  |  |  | @ Cl=0.4, Cd= | 0.0043941
|  |  |  | @ Cl=0.6, Cd= | 0.004494
alpha (deg) | Cl | Cd | Cm | Cl/Cd
-15.5 | -0.4221 | 0.1273 | -0.0729 | -3.3158
-15 | -0.4884 | 0.10698 | -0.0865 | -4.5653
-14.5 | -0.5224 | 0.09297 | -0.096 | -5.619
-14 | -0.5541 | 0.07937 | -0.1051 | -6.9812
-13.5 | -0.5743 | 0.06749 | -0.1135 | -8.5094
-13 | -0.5935 | 0.05697 | -0.1206 | -10.4178
-12.5 | -0.6196 | 0.04742 | -0.1257 | -13.0662
-12 | -0.6508 | 0.03894 | -0.1282 | -16.7129
-11.5 | -0.6721 | 0.03232 | -0.128 | -20.7952
-11 | -0.6923 | 0.02652 | -0.1258 | -26.1048
-10.5 | -0.7048 | 0.02171 | -0.1215 | -32.4643
-10 | -0.7017 | 0.01815 | -0.1163 | -38.6612
-9.5 | -0.6895 | 0.01536 | -0.1106 | -44.8893
-9 | -0.6685 | 0.01322 | -0.1047 | -50.5673
-8.5 | -0.6423 | 0.01164 | -0.0984 | -55.1804
-8 | -0.6126 | 0.01056 | -0.0915 | -58.0114
-7.5 | -0.5744 | 0.00986 | -0.0852 | -58.2556
-7 | -0.5212 | 0.00918 | -0.0815 | -56.7756
-6.5 | -0.4605 | 0.0087 | -0.0792 | -52.931
-6 | -0.3957 | 0.00828 | -0.0778 | -47.7899
-5.5 | -0.3291 | 0.00796 | -0.0769 | -41.3442
-5 | -0.2622 | 0.00766 | -0.0763 | -34.2298
-4.5 | -0.1939 | 0.00738 | -0.0762 | -26.2737
-4 | -0.1254 | 0.00714 | -0.0764 | -17.563
-3.5 | -0.0568 | 0.00694 | -0.0767 | -8.1844
-3 | 0.0109 | 0.00661 | -0.0771 | 1.649
-2.5 | 0.0753 | 0.00609 | -0.0772 | 12.3645
-2 | 0.1393 | 0.00553 | -0.0774 | 25.1899
-1.5 | 0.2011 | 0.00469 | -0.0775 | 42.8785
-1 | 0.2706 | 0.0044 | -0.0786 | 61.5
-0.5 | 0.3425 | 0.00437 | -0.08 | 78.3753
0 | 0.4142 | 0.0044 | -0.0814 | 94.1364
0.5 | 0.4862 | 0.00444 | -0.0829 | 109.5045
1 | 0.559 | 0.00446 | -0.0845 | 125.3363
1.5 | 0.6314 | 0.00452 | -0.0859 | 139.6903
2 | 0.7029 | 0.00462 | -0.0871 | 152.1429
2.5 | 0.7748 | 0.00468 | -0.0883 | 165.5556
3 | 0.8454 | 0.0048 | -0.0892 | 176.125
3.5 | 0.9164 | 0.00492 | -0.09 | 186.2602
4 | 0.985 | 0.00512 | -0.0901 | 192.3828
4.5 | 1.038 | 0.00566 | -0.0875 | 183.3922
5 | 1.0381 | 0.00679 | -0.0754 | 152.8866
5.5 | 1.0171 | 0.00882 | -0.0613 | 115.3175
6 | 0.9973 | 0.01166 | -0.0493 | 85.5317
6.5 | 0.9785 | 0.01497 | -0.0389 | 65.3641
7 | 0.9811 | 0.01779 | -0.0317 | 55.149
7.5 | 0.9809 | 0.02104 | -0.0248 | 46.6207
8 | 0.9857 | 0.02437 | -0.0191 | 40.4473
8.5 | 0.9979 | 0.02753 | -0.0144 | 36.2477
9.5 | 1.0597 | 0.03238 | -0.0086 | 32.727
10 | 1.0949 | 0.03475 | -0.0061 | 31.5079
10.5 | 1.1267 | 0.03743 | -0.0036 | 30.1015
11 | 1.1607 | 0.04007 | -0.0012 | 28.9668
11.5 | 1.1933 | 0.04287 | 0.0013 | 27.8353
12 | 1.2211 | 0.0461 | 0.0038 | 26.4881
12.5 | 1.2484 | 0.04938 | 0.0065 | 25.2815
13 | 1.3255 | 0.05532 | -0.0029 | 23.9606
14 | 1.3229 | 0.06312 | 0.0097 | 20.9585
14.5 | 1.3282 | 0.06914 | 0.0113 | 19.2103
15 | 1.3225 | 0.07657 | 0.012 | 17.2718
15.5 | 1.3048 | 0.08564 | 0.0113 | 15.2359
16 | 1.2836 | 0.09571 | 0.0092 | 13.4113
16.5 | 1.2618 | 0.10657 | 0.0056 | 11.8401
17 | 1.2373 | 0.11832 | 0.0004 | 10.4572
17.5 | 1.2148 | 0.13052 | -0.006 | 9.3074
18 | 1.1907 | 0.14334 | -0.0137 | 8.3068
18.5 | 1.1654 | 0.15686 | -0.0224 | 7.4296
19 | 1.145 | 0.17012 | -0.0314 | 6.7305
19.5 | 1.126 | 0.1835 | -0.0406 | 6.1362

## 97. Re 8M Mach 0.00 (1)
BIGFOIL.COM POLAR EXPORT
NACA65-419 a=0.6
NACA65-419 a=0.6 |  |  |  | Cl Max: | 1.634 | at alpha= | 14.5 | deg
JavaFoil+Calcfoil stall+Eppler ext transition |  |  |  | L/D Max: | 148.054 | at alpha= | 4 | deg
Re: | 8000000 |  |  | Cd Min: | 0.00484 | at alpha= | -2 | deg
Mach: | 0 |  |  | Cl=0 at alpha= | -2.8468 | deg
|  |  |  | @ Cl=0.1, Cd= | 0.0048714
|  |  |  | @ Cl=0.4, Cd= | 0.0049619
|  |  |  | @ Cl=0.6, Cd= | 0.0052774
alpha (deg) | Cl | Cd | Cm | Cl/Cd
-20 | -0.883 | 0.15258 | -0.014 | -5.789
-19.5 | -0.899 | 0.14459 | -0.014 | -6.216
-19 | -0.913 | 0.13712 | -0.015 | -6.659
-18.5 | -0.928 | 0.12633 | -0.016 | -7.348
-18 | -0.942 | 0.11644 | -0.017 | -8.091
-17.5 | -0.956 | 0.10484 | -0.019 | -9.123
-17 | -0.965 | 0.0969 | -0.02 | -9.963
-16.5 | -1.001 | 0.07007 | -0.023 | -14.281
-16 | -1.049 | 0.04206 | -0.027 | -24.949
-15.5 | -1.095 | 0.02223 | -0.029 | -49.253
-15 | -1.092 | 0.02008 | -0.031 | -54.361
-14.5 | -1.084 | 0.01846 | -0.032 | -58.703
-14 | -1.072 | 0.01692 | -0.033 | -63.377
-13.5 | -1.056 | 0.01554 | -0.034 | -67.987
-13 | -1.034 | 0.01454 | -0.035 | -71.116
-12.5 | -1.005 | 0.01361 | -0.036 | -73.823
-12 | -0.972 | 0.01283 | -0.037 | -75.753
-11.5 | -0.936 | 0.01221 | -0.038 | -76.678
-11 | -0.898 | 0.01155 | -0.039 | -77.68
-10.5 | -0.856 | 0.01093 | -0.04 | -78.382
-10 | -0.813 | 0.01032 | -0.042 | -78.739
-9.5 | -0.766 | 0.0099 | -0.043 | -77.439
-9 | -0.718 | 0.00949 | -0.044 | -75.651
-8.5 | -0.667 | 0.00913 | -0.045 | -73.04
-8 | -0.617 | 0.00887 | -0.046 | -69.595
-7.5 | -0.561 | 0.00857 | -0.047 | -65.504
-7 | -0.504 | 0.00824 | -0.048 | -61.212
-6.5 | -0.446 | 0.00804 | -0.049 | -55.462
-6 | -0.387 | 0.00777 | -0.051 | -49.83
-5.5 | -0.327 | 0.00759 | -0.052 | -43.075
-5 | -0.266 | 0.00736 | -0.053 | -36.177
-4.5 | -0.205 | 0.00718 | -0.054 | -28.563
-4 | -0.143 | 0.00703 | -0.055 | -20.4
-3.5 | -0.081 | 0.00602 | -0.056 | -13.521
-3 | -0.019 | 0.0055 | -0.057 | -3.479
-2.5 | 0.043 | 0.00517 | -0.058 | 8.365
-2 | 0.106 | 0.00484 | -0.059 | 21.895
-1.5 | 0.169 | 0.00486 | -0.06 | 34.674
-1 | 0.231 | 0.00485 | -0.061 | 47.651
-0.5 | 0.294 | 0.00487 | -0.062 | 60.301
0 | 0.356 | 0.00492 | -0.063 | 72.477
0.5 | 0.419 | 0.00498 | -0.064 | 84.159
1 | 0.481 | 0.0051 | -0.066 | 94.327
1.5 | 0.544 | 0.00516 | -0.067 | 105.352
2 | 0.606 | 0.00529 | -0.068 | 114.531
2.5 | 0.669 | 0.00544 | -0.069 | 122.999
3 | 0.731 | 0.00558 | -0.07 | 130.994
3.5 | 0.789 | 0.00561 | -0.071 | 140.753
4 | 0.85 | 0.00574 | -0.071 | 148.054
4.5 | 0.907 | 0.00681 | -0.072 | 133.168
5 | 0.958 | 0.00739 | -0.073 | 129.53
5.5 | 1.013 | 0.00823 | -0.074 | 123.043
6 | 1.067 | 0.00906 | -0.075 | 117.832
6.5 | 1.12 | 0.01002 | -0.075 | 111.794
7 | 1.17 | 0.01244 | -0.076 | 94.038
7.5 | 1.222 | 0.01305 | -0.077 | 93.658
8 | 1.271 | 0.01368 | -0.078 | 92.926
8.5 | 1.318 | 0.01433 | -0.079 | 92.013
9 | 1.363 | 0.01495 | -0.08 | 91.188
9.5 | 1.405 | 0.01563 | -0.08 | 89.918
10 | 1.444 | 0.01639 | -0.081 | 88.136
10.5 | 1.481 | 0.01711 | -0.082 | 86.576
11 | 1.514 | 0.01792 | -0.083 | 84.524
11.5 | 1.544 | 0.01882 | -0.084 | 82.063
12 | 1.571 | 0.01975 | -0.085 | 79.561
12.5 | 1.594 | 0.02075 | -0.085 | 76.805
13 | 1.612 | 0.02182 | -0.086 | 73.882
13.5 | 1.624 | 0.02297 | -0.087 | 70.692
14 | 1.631 | 0.02419 | -0.088 | 67.412
14.5 | 1.634 | 0.02529 | -0.088 | 64.6
15 | 1.632 | 0.02671 | -0.089 | 61.096
15.5 | 1.626 | 0.028 | -0.09 | 58.064
16 | 1.616 | 0.02967 | -0.09 | 54.469
16.5 | 1.602 | 0.03121 | -0.091 | 51.334
17 | 1.582 | 0.03324 | -0.092 | 47.583
17.5 | 1.556 | 0.0351 | -0.092 | 44.341
18 | 1.528 | 0.03706 | -0.093 | 41.218
18.5 | 1.495 | 0.03952 | -0.093 | 37.841
19 | 1.461 | 0.04184 | -0.094 | 34.931
19.5 | 1.426 | 0.04411 | -0.094 | 32.321

## 98. Re 8M Mach 0.00 (2)
BIGFOIL.COM POLAR EXPORT
NACA65-419 a=0.6
NACA65-419 a=0.6 |  |  |  | Cl Max: | 1.6287 | at alpha= | 20 | deg
XFOIL ncrit=9 |  |  |  | L/D Max: | 172.24 | at alpha= | 3.5 | deg
Re: | 8000000 |  |  | Cd Min: | 0.06314 | at alpha= | 20 | deg
Mach: | 0 |  |  | Cl=0 at alpha= | -2.977 | deg
|  |  |  | @ Cl=0.1, Cd= | 0.0051261
|  |  |  | @ Cl=0.4, Cd= | 0.0039707
|  |  |  | @ Cl=0.6, Cd= | 0.0041388
alpha (deg) | Cl | Cd | Cm | Cl/Cd
-20 | -1.4283 | 0.03229 | -0.087 | -44.2335
-19.5 | -1.4099 | 0.02977 | -0.0865 | -47.3598
-19 | -1.3883 | 0.02754 | -0.0859 | -50.4103
-18.5 | -1.3665 | 0.02546 | -0.0851 | -53.6724
-18 | -1.3488 | 0.02321 | -0.0837 | -58.1129
-17.5 | -1.3259 | 0.02138 | -0.0823 | -62.0159
-17 | -1.3028 | 0.01966 | -0.0806 | -66.2665
-16.5 | -1.2765 | 0.0182 | -0.0789 | -70.1374
-16 | -1.249 | 0.01688 | -0.077 | -73.9929
-15 | -1.1895 | 0.01474 | -0.0729 | -80.6988
-14.5 | -1.1576 | 0.01389 | -0.0706 | -83.3405
-14 | -1.1252 | 0.01315 | -0.0681 | -85.5665
-13.5 | -1.093 | 0.01247 | -0.0653 | -87.6504
-13 | -1.0628 | 0.01189 | -0.0617 | -89.386
-12.5 | -1.0276 | 0.0115 | -0.0587 | -89.3565
-12 | -0.9853 | 0.01096 | -0.0571 | -89.8996
-11.5 | -0.9397 | 0.01047 | -0.056 | -89.7517
-11 | -0.8915 | 0.01005 | -0.0553 | -88.7065
-10.5 | -0.8412 | 0.00968 | -0.0549 | -86.9008
-10 | -0.7893 | 0.00932 | -0.0548 | -84.6888
-9.5 | -0.7363 | 0.009 | -0.0549 | -81.8111
-9 | -0.6826 | 0.00872 | -0.0551 | -78.2798
-8.5 | -0.628 | 0.00844 | -0.0554 | -74.4076
-8 | -0.5737 | 0.00809 | -0.0556 | -70.9147
-7.5 | -0.5183 | 0.00781 | -0.0561 | -66.3636
-7 | -0.462 | 0.00759 | -0.0566 | -60.8696
-6.5 | -0.4051 | 0.00738 | -0.0573 | -54.8916
-6 | -0.3482 | 0.00714 | -0.058 | -48.7675
-5.5 | -0.2909 | 0.00695 | -0.0588 | -41.8561
-5 | -0.233 | 0.00677 | -0.0596 | -34.4165
-4.5 | -0.1751 | 0.00658 | -0.0605 | -26.6109
-4 | -0.1172 | 0.00641 | -0.0614 | -18.2839
-3.5 | -0.0597 | 0.00615 | -0.0622 | -9.7073
-3 | -0.0026 | 0.00582 | -0.063 | -0.44674
-2.5 | 0.054 | 0.00545 | -0.0637 | 9.9083
-2 | 0.1108 | 0.00505 | -0.0646 | 21.9406
-1.5 | 0.1673 | 0.00454 | -0.0654 | 36.8502
-1 | 0.2241 | 0.00409 | -0.0663 | 54.7922
-0.5 | 0.2835 | 0.00399 | -0.0674 | 71.0526
0 | 0.3437 | 0.00398 | -0.0687 | 86.3568
0.5 | 0.4043 | 0.00397 | -0.0701 | 101.8388
1 | 0.4643 | 0.00402 | -0.0713 | 115.4975
1.5 | 0.5244 | 0.00406 | -0.0726 | 129.1626
2 | 0.584 | 0.00412 | -0.0738 | 141.7476
2.5 | 0.6437 | 0.00419 | -0.0751 | 153.6277
3 | 0.7025 | 0.00431 | -0.0762 | 162.993
3.5 | 0.7613 | 0.00442 | -0.0772 | 172.2398
4 | 0.8155 | 0.00477 | -0.0776 | 170.9644
4.5 | 0.8574 | 0.00573 | -0.0758 | 149.6335
5 | 0.8912 | 0.00684 | -0.0725 | 130.2924
5.5 | 0.929 | 0.00757 | -0.0699 | 122.7213
6 | 0.9539 | 0.00835 | -0.0647 | 114.2395
6.5 | 0.966 | 0.00915 | -0.0572 | 105.5738
7 | 0.9827 | 0.01022 | -0.0514 | 96.1546
7.5 | 1.0024 | 0.01139 | -0.0464 | 88.007
8 | 1.0231 | 0.0127 | -0.042 | 80.5591
8.5 | 1.0456 | 0.01403 | -0.0382 | 74.526
9 | 1.0744 | 0.01519 | -0.0354 | 70.7307
9.5 | 1.1042 | 0.01635 | -0.0329 | 67.5352
10 | 1.1335 | 0.01758 | -0.0305 | 64.4767
10.5 | 1.1626 | 0.01886 | -0.0281 | 61.6437
11 | 1.1928 | 0.02011 | -0.0261 | 59.3138
11.5 | 1.2218 | 0.02144 | -0.024 | 56.9869
12 | 1.2473 | 0.023 | -0.0216 | 54.2304
12.5 | 1.3017 | 0.02443 | -0.025 | 53.2828
13 | 1.3488 | 0.02632 | -0.0274 | 51.2462
13.5 | 1.3788 | 0.0282 | -0.0264 | 48.8936
14 | 1.4063 | 0.03016 | -0.0251 | 46.628
14.5 | 1.4307 | 0.03245 | -0.0238 | 44.0894
15 | 1.4573 | 0.03456 | -0.0227 | 42.1672
15.5 | 1.4826 | 0.03669 | -0.0214 | 40.4088
16 | 1.5043 | 0.03914 | -0.02 | 38.4338
16.5 | 1.5249 | 0.04165 | -0.0185 | 36.6122
17 | 1.5398 | 0.04431 | -0.0163 | 34.7506
17.5 | 1.5519 | 0.04705 | -0.0138 | 32.9841
18 | 1.564 | 0.05009 | -0.0118 | 31.2238
18.5 | 1.5836 | 0.05276 | -0.0108 | 30.0152
19 | 1.5976 | 0.05619 | -0.01 | 28.4321
19.5 | 1.6129 | 0.05968 | -0.0095 | 27.0258
20 | 1.6287 | 0.06314 | -0.0093 | 25.7951

## 99. Re 8M Mach 0.10 (1)
BIGFOIL.COM POLAR EXPORT
NACA65-419 a=0.6
NACA65-419 a=0.6 |  |  |  | Cl Max: | 1.622 | at alpha= | 14 | deg
JavaFoil+Calcfoil stall+Eppler ext transition |  |  |  | L/D Max: | 147.241 | at alpha= | 4 | deg
Re: | 8000000 |  |  | Cd Min: | 0.00487 | at alpha= | -1.5 | deg
Mach: | 0.1 |  |  | Cl=0 at alpha= | -2.8468 | deg
|  |  |  | @ Cl=0.1, Cd= | 0.0049172
|  |  |  | @ Cl=0.4, Cd= | 0.005
|  |  |  | @ Cl=0.6, Cd= | 0.0053368
alpha (deg) | Cl | Cd | Cm | Cl/Cd
-20 | -0.839 | 0.15497 | -0.013 | -5.416
-19.5 | -0.857 | 0.1491 | -0.014 | -5.748
-19 | -0.874 | 0.14172 | -0.015 | -6.169
-18.5 | -0.892 | 0.13144 | -0.016 | -6.787
-18 | -0.907 | 0.12308 | -0.017 | -7.37
-17.5 | -0.922 | 0.11359 | -0.018 | -8.114
-17 | -0.932 | 0.10681 | -0.019 | -8.723
-16.5 | -0.946 | 0.09435 | -0.02 | -10.029
-16 | -1.004 | 0.05566 | -0.025 | -18.04
-15.5 | -1.078 | 0.02292 | -0.03 | -47.025
-15 | -1.076 | 0.02123 | -0.031 | -50.689
-14.5 | -1.073 | 0.01902 | -0.032 | -56.389
-14 | -1.063 | 0.01738 | -0.033 | -61.186
-13.5 | -1.05 | 0.0159 | -0.034 | -66.051
-13 | -1.03 | 0.01485 | -0.035 | -69.337
-12.5 | -1.002 | 0.01386 | -0.036 | -72.251
-12 | -0.97 | 0.01302 | -0.037 | -74.504
-11.5 | -0.935 | 0.01238 | -0.038 | -75.53
-11 | -0.898 | 0.01171 | -0.039 | -76.676
-10.5 | -0.857 | 0.01107 | -0.041 | -77.457
-10 | -0.814 | 0.01042 | -0.042 | -78.105
-9.5 | -0.768 | 0.01002 | -0.043 | -76.639
-9 | -0.72 | 0.00955 | -0.044 | -75.345
-8.5 | -0.669 | 0.00921 | -0.045 | -72.616
-8 | -0.617 | 0.00843 | -0.046 | -73.181
-7.5 | -0.564 | 0.0086 | -0.048 | -65.526
-7 | -0.506 | 0.00834 | -0.049 | -60.766
-6.5 | -0.448 | 0.00804 | -0.05 | -55.752
-6 | -0.389 | 0.00776 | -0.051 | -50.103
-5.5 | -0.329 | 0.0076 | -0.052 | -43.26
-5 | -0.268 | 0.00744 | -0.053 | -35.985
-4.5 | -0.206 | 0.00727 | -0.054 | -28.331
-4 | -0.144 | 0.00709 | -0.055 | -20.3
-3.5 | -0.082 | 0.00601 | -0.056 | -13.592
-3 | -0.019 | 0.00556 | -0.057 | -3.462
-2.5 | 0.043 | 0.00522 | -0.058 | 8.325
-2 | 0.107 | 0.00488 | -0.059 | 21.806
-1.5 | 0.169 | 0.00487 | -0.06 | 34.779
-1 | 0.232 | 0.0049 | -0.062 | 47.457
-0.5 | 0.295 | 0.00494 | -0.063 | 59.814
0 | 0.358 | 0.00498 | -0.064 | 71.849
0.5 | 0.421 | 0.00501 | -0.065 | 84
1 | 0.484 | 0.00512 | -0.066 | 94.417
1.5 | 0.547 | 0.0052 | -0.067 | 105.025
2 | 0.609 | 0.00536 | -0.068 | 113.727
2.5 | 0.672 | 0.00542 | -0.069 | 123.895
3 | 0.732 | 0.00528 | -0.07 | 138.842
3.5 | 0.793 | 0.00562 | -0.071 | 141.172
4 | 0.854 | 0.0058 | -0.072 | 147.241
4.5 | 0.911 | 0.00686 | -0.072 | 132.747
5 | 0.962 | 0.00742 | -0.073 | 129.611
5.5 | 1.017 | 0.00831 | -0.074 | 122.436
6 | 1.072 | 0.00914 | -0.075 | 117.31
6.5 | 1.125 | 0.01013 | -0.076 | 111.079
7 | 1.175 | 0.01255 | -0.076 | 93.601
7.5 | 1.227 | 0.01315 | -0.077 | 93.326
8 | 1.276 | 0.01383 | -0.078 | 92.266
8.5 | 1.323 | 0.01444 | -0.079 | 91.604
9 | 1.368 | 0.01513 | -0.08 | 90.405
9.5 | 1.409 | 0.01583 | -0.081 | 89.018
10 | 1.448 | 0.0166 | -0.082 | 87.236
10.5 | 1.484 | 0.01731 | -0.082 | 85.713
11 | 1.516 | 0.01818 | -0.083 | 83.417
11.5 | 1.545 | 0.01907 | -0.084 | 81.022
12 | 1.57 | 0.02004 | -0.085 | 78.367
12.5 | 1.592 | 0.02107 | -0.086 | 75.538
13 | 1.609 | 0.02218 | -0.086 | 72.534
13.5 | 1.618 | 0.02335 | -0.087 | 69.261
14 | 1.622 | 0.02465 | -0.088 | 65.799
14.5 | 1.622 | 0.02574 | -0.089 | 62.988
15 | 1.616 | 0.02727 | -0.089 | 59.274
15.5 | 1.607 | 0.02881 | -0.09 | 55.758
16 | 1.593 | 0.0303 | -0.091 | 52.573
16.5 | 1.575 | 0.03193 | -0.091 | 49.316
17 | 1.549 | 0.03411 | -0.092 | 45.413
17.5 | 1.519 | 0.03594 | -0.093 | 42.262
18 | 1.485 | 0.0385 | -0.093 | 38.567
18.5 | 1.448 | 0.04083 | -0.094 | 35.462
19 | 1.408 | 0.04334 | -0.094 | 32.5

## 100. Re 8M Mach 0.10 (2)
BIGFOIL.COM POLAR EXPORT
NACA65-419 a=0.6
NACA65-419 a=0.6 |  |  |  | Cl Max: | 1.6231 | at alpha= | 20 | deg
XFOIL ncrit=9 |  |  |  | L/D Max: | 173.002 | at alpha= | 3.5 | deg
Re: | 8000000 |  |  | Cd Min: | 0.06569 | at alpha= | 20 | deg
Mach: | 0.1 |  |  | Cl=0 at alpha= | -2.9807 | deg
|  |  |  | @ Cl=0.1, Cd= | 0.0051442
|  |  |  | @ Cl=0.4, Cd= | 0.0039711
|  |  |  | @ Cl=0.6, Cd= | 0.0041442
alpha (deg) | Cl | Cd | Cm | Cl/Cd
-20 | -1.4238 | 0.03428 | -0.09 | -41.5344
-19.5 | -1.4066 | 0.0315 | -0.0896 | -44.654
-19 | -1.3862 | 0.02904 | -0.089 | -47.7342
-18.5 | -1.3651 | 0.02675 | -0.0882 | -51.0318
-18 | -1.3446 | 0.02456 | -0.087 | -54.7476
-17.5 | -1.3229 | 0.02253 | -0.0856 | -58.7173
-17 | -1.3008 | 0.02063 | -0.0839 | -63.0538
-16.5 | -1.2754 | 0.01902 | -0.0821 | -67.0557
-16 | -1.2482 | 0.01758 | -0.0802 | -71.0011
-15.5 | -1.2188 | 0.01637 | -0.0782 | -74.4533
-15 | -1.1891 | 0.01523 | -0.076 | -78.0762
-14.5 | -1.1571 | 0.01431 | -0.0737 | -80.8595
-14 | -1.1246 | 0.01348 | -0.0712 | -83.4273
-13.5 | -1.0921 | 0.01274 | -0.0684 | -85.7221
-13 | -1.0605 | 0.0121 | -0.0651 | -87.6446
-12.5 | -1.0294 | 0.01165 | -0.0612 | -88.3605
-12 | -0.9883 | 0.01114 | -0.0591 | -88.7163
-11.5 | -0.9437 | 0.01061 | -0.0577 | -88.9444
-11 | -0.896 | 0.01016 | -0.0567 | -88.189
-10.5 | -0.8457 | 0.00977 | -0.0562 | -86.5609
-10 | -0.7937 | 0.0094 | -0.0559 | -84.4362
-9.5 | -0.7406 | 0.00907 | -0.0558 | -81.6538
-9 | -0.6866 | 0.00877 | -0.0559 | -78.2896
-8.5 | -0.6317 | 0.00848 | -0.0561 | -74.4929
-8 | -0.5769 | 0.00814 | -0.0563 | -70.8722
-7.5 | -0.5213 | 0.00785 | -0.0567 | -66.4076
-7 | -0.4647 | 0.00763 | -0.0572 | -60.9043
-6.5 | -0.4074 | 0.0074 | -0.0579 | -55.0541
-6 | -0.3501 | 0.00717 | -0.0585 | -48.8285
-5.5 | -0.2925 | 0.00697 | -0.0593 | -41.9656
-5 | -0.2341 | 0.00679 | -0.0601 | -34.4772
-4.5 | -0.1759 | 0.0066 | -0.0609 | -26.6515
-4 | -0.1176 | 0.00643 | -0.0618 | -18.2893
-3.5 | -0.0597 | 0.00617 | -0.0626 | -9.6759
-3 | -0.0022 | 0.00585 | -0.0634 | -0.37607
-2.5 | 0.0547 | 0.00547 | -0.0641 | 10
-2 | 0.1117 | 0.00506 | -0.065 | 22.0751
-1.5 | 0.1685 | 0.00455 | -0.0658 | 37.033
-1 | 0.2256 | 0.00409 | -0.0667 | 55.1589
-0.5 | 0.2853 | 0.004 | -0.0678 | 71.325
0 | 0.3461 | 0.00398 | -0.0692 | 86.9598
0.5 | 0.407 | 0.00397 | -0.0705 | 102.5189
1 | 0.4673 | 0.00402 | -0.0718 | 116.2438
1.5 | 0.5278 | 0.00407 | -0.0731 | 129.6806
2 | 0.5878 | 0.00413 | -0.0743 | 142.3245
2.5 | 0.648 | 0.0042 | -0.0755 | 154.2857
3 | 0.7072 | 0.00432 | -0.0766 | 163.7037
3.5 | 0.7664 | 0.00443 | -0.0777 | 173.0023
4 | 0.821 | 0.00478 | -0.078 | 171.7573
4.5 | 0.8631 | 0.00572 | -0.0762 | 150.8916
5 | 0.8961 | 0.00686 | -0.0727 | 130.6268
5.5 | 0.9328 | 0.0076 | -0.0698 | 122.7368
6 | 0.9525 | 0.00836 | -0.0635 | 113.9354
7 | 0.9823 | 0.01039 | -0.0504 | 94.5428
7.5 | 1.0016 | 0.01162 | -0.0455 | 86.1962
8 | 1.0221 | 0.01298 | -0.0411 | 78.7442
8.5 | 1.0447 | 0.01436 | -0.0372 | 72.7507
9 | 1.0732 | 0.01558 | -0.0343 | 68.8832
9.5 | 1.1034 | 0.01676 | -0.0319 | 65.8353
10 | 1.1331 | 0.018 | -0.0295 | 62.95
11 | 1.191 | 0.02073 | -0.0249 | 57.453
11.5 | 1.2206 | 0.02208 | -0.0228 | 55.2808
12 | 1.2472 | 0.02361 | -0.0205 | 52.8251
12.5 | 1.2995 | 0.02523 | -0.0237 | 51.5061
13.5 | 1.3797 | 0.02907 | -0.0255 | 47.4613
14 | 1.4051 | 0.03128 | -0.024 | 44.9201
14.5 | 1.4322 | 0.03335 | -0.0227 | 42.9445
15 | 1.4574 | 0.03562 | -0.0214 | 40.9152
15.5 | 1.4811 | 0.03796 | -0.02 | 39.0174
16 | 1.5042 | 0.04028 | -0.0185 | 37.3436
16.5 | 1.5222 | 0.04304 | -0.0168 | 35.3671
17 | 1.5336 | 0.04592 | -0.0141 | 33.3972
17.5 | 1.5482 | 0.04851 | -0.0117 | 31.9151
18 | 1.563 | 0.05157 | -0.0101 | 30.3083
18.5 | 1.5796 | 0.05472 | -0.0092 | 28.867
19 | 1.5958 | 0.05808 | -0.0084 | 27.4759
19.5 | 1.6115 | 0.06163 | -0.008 | 26.148
20 | 1.6231 | 0.06569 | -0.0078 | 24.7085

## 101. Re 8M Mach 0.25 (1)
BIGFOIL.COM POLAR EXPORT
NACA65-419 a=0.6
NACA65-419 a=0.6 |  |  |  | Cl Max: | 1.568 | at alpha= | 13 | deg
JavaFoil+Calcfoil stall+Eppler ext transition |  |  |  | L/D Max: | 147.342 | at alpha= | 4 | deg
Re: | 8000000 |  |  | Cd Min: | 0.00491 | at alpha= | -1.5 | deg
Mach: | 0.25 |  |  | Cl=0 at alpha= | -2.8462 | deg
|  |  |  | @ Cl=0.1, Cd= | 0.0049792
|  |  |  | @ Cl=0.4, Cd= | 0.0050695
|  |  |  | @ Cl=0.6, Cd= | 0.0054072
alpha (deg) | Cl | Cd | Cm | Cl/Cd
-18.5 | -0.591 | 0.15645 | -0.013 | -3.779
-18 | -0.638 | 0.14602 | -0.014 | -4.37
-17.5 | -0.682 | 0.13927 | -0.015 | -4.894
-17 | -0.722 | 0.12908 | -0.016 | -5.59
-16.5 | -0.755 | 0.12211 | -0.016 | -6.184
-16 | -0.785 | 0.11378 | -0.018 | -6.903
-15.5 | -0.811 | 0.10531 | -0.019 | -7.698
-15 | -0.832 | 0.09669 | -0.02 | -8.604
-14.5 | -0.969 | 0.02534 | -0.032 | -38.227
-14 | -0.984 | 0.02166 | -0.033 | -45.457
-13.5 | -0.991 | 0.01922 | -0.034 | -51.542
-13 | -0.987 | 0.01741 | -0.036 | -56.663
-12.5 | -0.971 | 0.0159 | -0.037 | -61.026
-12 | -0.942 | 0.01615 | -0.038 | -58.368
-11.5 | -0.923 | 0.01351 | -0.039 | -68.319
-11 | -0.892 | 0.01269 | -0.04 | -70.264
-10.5 | -0.856 | 0.01193 | -0.042 | -71.77
-10 | -0.817 | 0.01113 | -0.043 | -73.46
-9.5 | -0.774 | 0.01054 | -0.044 | -73.495
-9 | -0.728 | 0.01008 | -0.045 | -72.249
-8.5 | -0.679 | 0.00957 | -0.046 | -70.91
-8 | -0.627 | 0.00922 | -0.047 | -67.954
-7.5 | -0.573 | 0.00803 | -0.049 | -71.302
-7 | -0.518 | 0.00861 | -0.05 | -60.148
-6.5 | -0.459 | 0.00832 | -0.051 | -55.157
-6 | -0.399 | 0.00802 | -0.052 | -49.663
-5.5 | -0.337 | 0.00783 | -0.053 | -43.069
-5 | -0.275 | 0.00758 | -0.054 | -36.259
-4.5 | -0.211 | 0.00733 | -0.055 | -28.849
-4 | -0.148 | 0.0072 | -0.057 | -20.53
-3.5 | -0.084 | 0.00693 | -0.058 | -12.124
-3 | -0.02 | 0.00567 | -0.059 | -3.486
-2.5 | 0.045 | 0.00528 | -0.06 | 8.46
-2 | 0.109 | 0.00493 | -0.061 | 22.215
-1.5 | 0.174 | 0.00491 | -0.062 | 35.441
-1 | 0.239 | 0.00493 | -0.063 | 48.377
-0.5 | 0.303 | 0.00502 | -0.064 | 60.41
0 | 0.368 | 0.00504 | -0.065 | 73.062
0.5 | 0.433 | 0.0051 | -0.067 | 84.747
1 | 0.497 | 0.00518 | -0.068 | 95.905
1.5 | 0.562 | 0.00533 | -0.069 | 105.348
2 | 0.626 | 0.00546 | -0.07 | 114.603
2.5 | 0.688 | 0.00497 | -0.071 | 138.356
3 | 0.75 | 0.00561 | -0.072 | 133.761
3.5 | 0.813 | 0.00577 | -0.073 | 140.768
4 | 0.875 | 0.00594 | -0.074 | 147.342
4.5 | 0.934 | 0.00714 | -0.074 | 130.778
5 | 0.985 | 0.00775 | -0.075 | 127.169
5.5 | 1.042 | 0.00872 | -0.076 | 119.499
6 | 1.097 | 0.00967 | -0.077 | 113.491
6.5 | 1.151 | 0.01074 | -0.078 | 107.232
7 | 1.202 | 0.01325 | -0.078 | 90.697
7.5 | 1.254 | 0.01399 | -0.079 | 89.602
8 | 1.302 | 0.01467 | -0.08 | 88.774
8.5 | 1.348 | 0.01538 | -0.081 | 87.665
9 | 1.391 | 0.01609 | -0.082 | 86.407
9.5 | 1.43 | 0.01689 | -0.083 | 84.619
10 | 1.465 | 0.01771 | -0.084 | 82.716
10.5 | 1.495 | 0.01865 | -0.084 | 80.168
11 | 1.521 | 0.01964 | -0.085 | 77.431
11.5 | 1.542 | 0.02065 | -0.086 | 74.651
12 | 1.557 | 0.02185 | -0.087 | 71.244
12.5 | 1.566 | 0.02318 | -0.088 | 67.555
13 | 1.568 | 0.02457 | -0.089 | 63.807
13.5 | 1.558 | 0.02608 | -0.089 | 59.755
14 | 1.541 | 0.02768 | -0.09 | 55.677
14.5 | 1.516 | 0.0291 | -0.091 | 52.083
15 | 1.482 | 0.03093 | -0.091 | 47.928
15.5 | 1.442 | 0.03309 | -0.092 | 43.56
16 | 1.393 | 0.03529 | -0.093 | 39.467
16.5 | 1.337 | 0.03795 | -0.093 | 35.229
17 | 1.271 | 0.04084 | -0.094 | 31.112
17.5 | 1.194 | 0.04429 | -0.094 | 26.951
18 | 1.107 | 0.05099 | -0.094 | 21.71

## 102. Re 8M Mach 0.25 (2)
BIGFOIL.COM POLAR EXPORT
NACA65-419 a=0.6
NACA65-419 a=0.6 |  |  |  | Cl Max: | 1.5961 | at alpha= | 20 | deg
XFOIL ncrit=9 |  |  |  | L/D Max: | 176.926 | at alpha= | 3.5 | deg
Re: | 8000000 |  |  | Cd Min: | 0.07988 | at alpha= | 20 | deg
Mach: | 0.25 |  |  | Cl=0 at alpha= | -2.9958 | deg
|  |  |  | @ Cl=0.1, Cd= | 0.0052521
|  |  |  | @ Cl=0.4, Cd= | 0.00402
|  |  |  | @ Cl=0.6, Cd= | 0.0041797
alpha (deg) | Cl | Cd | Cm | Cl/Cd
-20 | -1.3535 | 0.05046 | -0.1025 | -26.8232
-19.5 | -1.3556 | 0.04476 | -0.1037 | -30.286
-19 | -1.3575 | 0.0395 | -0.1042 | -34.3671
-18.5 | -1.3422 | 0.03588 | -0.1038 | -37.408
-18 | -1.3249 | 0.03262 | -0.1031 | -40.6162
-17.5 | -1.3044 | 0.02972 | -0.102 | -43.8896
-17 | -1.2823 | 0.02712 | -0.1006 | -47.2824
-16.5 | -1.2605 | 0.02465 | -0.0989 | -51.1359
-16 | -1.2376 | 0.02239 | -0.0968 | -55.2747
-15.5 | -1.2098 | 0.02051 | -0.0947 | -58.9859
-15 | -1.1825 | 0.01871 | -0.0923 | -63.2015
-14.5 | -1.1494 | 0.01734 | -0.09 | -66.286
-14 | -1.1183 | 0.01596 | -0.0872 | -70.0689
-13.5 | -1.0859 | 0.01476 | -0.0843 | -73.5705
-13 | -1.0521 | 0.01374 | -0.0813 | -76.5721
-12.5 | -1.0166 | 0.01291 | -0.0781 | -78.7452
-12 | -0.9822 | 0.01213 | -0.0745 | -80.9728
-11.5 | -0.9505 | 0.01149 | -0.0699 | -82.7241
-11 | -0.915 | 0.01088 | -0.0659 | -84.0993
-10.5 | -0.8675 | 0.01033 | -0.064 | -83.9787
-10 | -0.8161 | 0.00988 | -0.0627 | -82.6012
-9.5 | -0.7626 | 0.00947 | -0.0618 | -80.528
-9 | -0.7077 | 0.00911 | -0.0612 | -77.6839
-8.5 | -0.6514 | 0.00876 | -0.0608 | -74.3607
-8 | -0.5939 | 0.00845 | -0.0607 | -70.284
-7.5 | -0.5372 | 0.0081 | -0.0606 | -66.321
-7 | -0.479 | 0.00781 | -0.0607 | -61.3316
-6.5 | -0.4198 | 0.00755 | -0.0611 | -55.6026
-6 | -0.3602 | 0.00734 | -0.0616 | -49.0736
-5.5 | -0.3008 | 0.0071 | -0.0621 | -42.3662
-5 | -0.2405 | 0.00689 | -0.0628 | -34.9057
-4.5 | -0.1803 | 0.00671 | -0.0635 | -26.8703
-4 | -0.1198 | 0.00652 | -0.0643 | -18.3742
-3.5 | -0.0596 | 0.00629 | -0.0651 | -9.4754
-3 | -0.0005 | 0.00597 | -0.0658 | -0.083752
-2 | 0.1171 | 0.00513 | -0.0673 | 22.8265
-1.5 | 0.1751 | 0.00459 | -0.068 | 38.1481
-1 | 0.2339 | 0.00415 | -0.0689 | 56.3614
-0.5 | 0.2958 | 0.00405 | -0.0701 | 73.037
0 | 0.3589 | 0.00402 | -0.0715 | 89.2786
0.5 | 0.4218 | 0.00402 | -0.0729 | 104.9254
1 | 0.4842 | 0.00408 | -0.0742 | 118.6765
1.5 | 0.5472 | 0.00412 | -0.0755 | 132.8155
2 | 0.6091 | 0.00419 | -0.0768 | 145.3699
2.5 | 0.6715 | 0.00425 | -0.078 | 158
3 | 0.7329 | 0.00437 | -0.0791 | 167.7117
3.5 | 0.7944 | 0.00449 | -0.0802 | 176.9265
4 | 0.851 | 0.00482 | -0.0804 | 176.556
4.5 | 0.894 | 0.00572 | -0.0783 | 156.2937
5 | 0.922 | 0.00694 | -0.0734 | 132.853
5.5 | 0.948 | 0.00782 | -0.068 | 121.2276
6 | 0.951 | 0.00879 | -0.0584 | 108.1911
6.5 | 0.9618 | 0.01011 | -0.0512 | 95.1335
7 | 0.9804 | 0.01147 | -0.0458 | 85.4752
7.5 | 0.996 | 0.01311 | -0.0404 | 75.9725
8 | 1.016 | 0.01473 | -0.036 | 68.9749
8.5 | 1.0368 | 0.01644 | -0.0319 | 63.0657
9 | 1.0642 | 0.01793 | -0.0288 | 59.353
9.5 | 1.0947 | 0.01934 | -0.0262 | 56.6029
10 | 1.1271 | 0.02074 | -0.024 | 54.3443
10.5 | 1.1552 | 0.0224 | -0.0214 | 51.5714
11 | 1.1862 | 0.02398 | -0.0193 | 49.4662
11.5 | 1.2158 | 0.02563 | -0.017 | 47.4366
12 | 1.2431 | 0.02745 | -0.0146 | 45.286
12.5 | 1.2894 | 0.02932 | -0.0162 | 43.9768
13 | 1.3499 | 0.03173 | -0.0209 | 42.5433
13.5 | 1.3788 | 0.03418 | -0.0197 | 40.3394
14 | 1.4033 | 0.03671 | -0.0178 | 38.2266
14.5 | 1.4301 | 0.03902 | -0.016 | 36.6504
15 | 1.4528 | 0.04173 | -0.0141 | 34.8143
15.5 | 1.4731 | 0.04452 | -0.012 | 33.0885
16 | 1.4863 | 0.04748 | -0.009 | 31.3037
16.5 | 1.5003 | 0.0505 | -0.0062 | 29.7089
17 | 1.5152 | 0.05389 | -0.0043 | 28.1165
17.5 | 1.5335 | 0.05732 | -0.0031 | 26.7533
18 | 1.5513 | 0.06096 | -0.0022 | 25.4478
18.5 | 1.5672 | 0.06492 | -0.0015 | 24.1405
19 | 1.5797 | 0.06944 | -0.0012 | 22.7491
19.5 | 1.5864 | 0.07475 | -0.0012 | 21.2227
20 | 1.5961 | 0.07988 | -0.0016 | 19.9812

## 103. Re 8M Mach 0.50 (1)
BIGFOIL.COM POLAR EXPORT
NACA65-419 a=0.6
NACA65-419 a=0.6 |  |  |  | Cl Max: | 1.411 | at alpha= | 8.5 | deg
JavaFoil+Calcfoil stall+Eppler ext transition |  |  |  | L/D Max: | 143.705 | at alpha= | 4 | deg
Re: | 8000000 |  |  | Cd Min: | 0.00494 | at alpha= | -0.5 | deg
Mach: | 0.5 |  |  | Cl=0 at alpha= | -2.8472 | deg
|  |  |  | @ Cl=0.1, Cd= | 0.0053497
|  |  |  | @ Cl=0.4, Cd= | 0.0052886
|  |  |  | @ Cl=0.6, Cd= | 0.005685
alpha (deg) | Cl | Cd | Cm | Cl/Cd
-20 | -0.987 | 0.1484 | -0.017 | -6.651
-19.5 | -0.955 | 0.14504 | -0.017 | -6.585
-19 | -0.923 | 0.14191 | -0.017 | -6.502
-18.5 | -0.892 | 0.13928 | -0.017 | -6.403
-18 | -0.864 | 0.13508 | -0.018 | -6.395
-17.5 | -0.842 | 0.12831 | -0.02 | -6.56
-17 | -0.811 | 0.12347 | -0.02 | -6.567
-16.5 | -0.779 | 0.12063 | -0.019 | -6.454
-16 | -0.75 | 0.11691 | -0.019 | -6.413
-15.5 | -0.724 | 0.11591 | -0.02 | -6.244
-15 | -0.696 | 0.10812 | -0.021 | -6.436
-14.5 | -0.666 | 0.10181 | -0.021 | -6.537
-14 | -0.639 | 0.0939 | -0.022 | -6.802
-13.5 | -0.613 | 0.08582 | -0.024 | -7.142
-13 | -0.65 | 0.03575 | -0.037 | -18.174
-12.5 | -0.551 | 0.09016 | -0.022 | -6.11
-12 | -0.523 | 0.08134 | -0.023 | -6.432
-11.5 | -0.497 | 0.07307 | -0.025 | -6.804
-11 | -0.54 | 0.02237 | -0.043 | -24.14
-10.5 | -0.517 | 0.01783 | -0.045 | -28.985
-10 | -0.408 | 0.06855 | -0.023 | -5.954
-9.5 | -0.382 | 0.05966 | -0.027 | -6.398
-9 | -0.541 | 0.05354 | -0.03 | -10.106
-8.5 | -0.659 | 0.01265 | -0.051 | -52.092
-8 | -0.638 | 0.01152 | -0.052 | -55.344
-7.5 | -0.599 | 0.01062 | -0.054 | -56.436
-7 | -0.55 | 0.01001 | -0.055 | -54.963
-6.5 | -0.494 | 0.00953 | -0.056 | -51.852
-6 | -0.433 | 0.0091 | -0.058 | -47.61
-5.5 | -0.369 | 0.00872 | -0.059 | -42.366
-5 | -0.303 | 0.0084 | -0.06 | -36.062
-4.5 | -0.235 | 0.0082 | -0.062 | -28.687
-4 | -0.165 | 0.00786 | -0.063 | -20.945
-3.5 | -0.094 | 0.00766 | -0.064 | -12.226
-3 | -0.022 | 0.00621 | -0.066 | -3.548
-2.5 | 0.05 | 0.00569 | -0.067 | 8.764
-2 | 0.122 | 0.0052 | -0.068 | 23.553
-1.5 | 0.195 | 0.00527 | -0.069 | 36.927
-1 | 0.267 | 0.00534 | -0.071 | 50.014
-0.5 | 0.339 | 0.00494 | -0.072 | 68.621
0 | 0.409 | 0.00534 | -0.073 | 76.578
0.5 | 0.48 | 0.00546 | -0.074 | 87.924
1 | 0.551 | 0.00558 | -0.075 | 98.594
1.5 | 0.621 | 0.00573 | -0.076 | 108.448
2 | 0.691 | 0.00587 | -0.077 | 117.729
2.5 | 0.761 | 0.00606 | -0.078 | 125.7
3 | 0.831 | 0.00628 | -0.079 | 132.26
3.5 | 0.901 | 0.00653 | -0.08 | 137.987
4 | 0.97 | 0.00675 | -0.081 | 143.705
4.5 | 1.034 | 0.00856 | -0.082 | 120.696
5 | 1.086 | 0.00968 | -0.083 | 112.259
5.5 | 1.146 | 0.01098 | -0.084 | 104.367
6 | 1.204 | 0.01246 | -0.085 | 96.605
6.5 | 1.256 | 0.0159 | -0.086 | 79.012
7 | 1.308 | 0.01699 | -0.087 | 76.99
7.5 | 1.354 | 0.01804 | -0.088 | 75.094
8 | 1.39 | 0.01913 | -0.089 | 72.666
8.5 | 1.411 | 0.0204 | -0.09 | 69.176
9 | 1.411 | 0.02185 | -0.09 | 64.554
9.5 | 1.371 | 0.02359 | -0.091 | 58.115
10 | 1.216 | 0.02618 | -0.092 | 46.442
10.5 | 0.753 | 0.07462 | -0.046 | 10.084
11 | 0.921 | 0.02961 | -0.094 | 31.112
11.5 | 0.95 | 0.03319 | -0.095 | 28.616
12 | 0.842 | 0.0861 | -0.058 | 9.783
12.5 | 1.012 | 0.03563 | -0.096 | 28.41
13 | 1.04 | 0.03941 | -0.097 | 26.38
13.5 | 1.062 | 0.04558 | -0.097 | 23.311

## 104. Re 8M Mach 0.50 (2)
BIGFOIL.COM POLAR EXPORT
NACA65-419 a=0.6
NACA65-419 a=0.6 |  |  |  | Cl Max: | 1.3438 | at alpha= | 14.5 | deg
XFOIL ncrit=9 |  |  |  | L/D Max: | 195.595 | at alpha= | 4 | deg
Re: | 8000000 |  |  | Cd Min: | 0.18208 | at alpha= | 19.5 | deg
Mach: | 0.5 |  |  | Cl=0 at alpha= | -3.0803 | deg
|  |  |  | @ Cl=0.1, Cd= | 0.0058517
|  |  |  | @ Cl=0.4, Cd= | 0.0042758
|  |  |  | @ Cl=0.6, Cd= | 0.0043583
alpha (deg) | Cl | Cd | Cm | Cl/Cd
-15.5 | -0.4507 | 0.1223 | -0.0762 | -3.6852
-15 | -0.5108 | 0.10359 | -0.0892 | -4.931
-14.5 | -0.5438 | 0.09003 | -0.0984 | -6.0402
-14 | -0.5788 | 0.07603 | -0.1081 | -7.6128
-13.5 | -0.5992 | 0.06442 | -0.1163 | -9.3015
-13 | -0.6178 | 0.05441 | -0.1227 | -11.3545
-12.5 | -0.643 | 0.04534 | -0.127 | -14.1817
-12 | -0.6733 | 0.03725 | -0.129 | -18.0752
-11.5 | -0.6924 | 0.03094 | -0.1283 | -22.3788
-11 | -0.7106 | 0.0254 | -0.1256 | -27.9764
-10.5 | -0.7214 | 0.02082 | -0.121 | -34.6494
-10 | -0.7177 | 0.01737 | -0.1156 | -41.3184
-9.5 | -0.7056 | 0.01464 | -0.1096 | -48.1967
-9 | -0.6846 | 0.01261 | -0.1033 | -54.2902
-8.5 | -0.6586 | 0.01114 | -0.0966 | -59.1203
-8 | -0.6312 | 0.01019 | -0.0888 | -61.9431
-7.5 | -0.5842 | 0.00952 | -0.0839 | -61.3655
-7 | -0.5257 | 0.00899 | -0.0809 | -58.4761
-6.5 | -0.4649 | 0.00845 | -0.0786 | -55.0178
-6 | -0.3995 | 0.00806 | -0.0772 | -49.5658
-5 | -0.2641 | 0.00747 | -0.0761 | -35.3548
-4.5 | -0.1958 | 0.0072 | -0.0759 | -27.1944
-4 | -0.1269 | 0.007 | -0.0761 | -18.1286
-3.5 | -0.0575 | 0.00677 | -0.0766 | -8.4934
-3 | 0.011 | 0.0065 | -0.0771 | 1.6923
-2.5 | 0.076 | 0.00604 | -0.0773 | 12.5828
-2 | 0.141 | 0.00553 | -0.0776 | 25.4973
-1.5 | 0.2054 | 0.00483 | -0.0781 | 42.5259
-1 | 0.2719 | 0.00431 | -0.0788 | 63.0858
-0.5 | 0.3431 | 0.00426 | -0.0802 | 80.5399
0 | 0.415 | 0.00428 | -0.0816 | 96.9626
0.5 | 0.4881 | 0.0043 | -0.0832 | 113.5116
1 | 0.5606 | 0.00432 | -0.0848 | 129.7685
1.5 | 0.6327 | 0.00439 | -0.0862 | 144.123
2 | 0.7046 | 0.00448 | -0.0875 | 157.2768
2.5 | 0.7771 | 0.00455 | -0.0888 | 170.7912
3 | 0.8477 | 0.00468 | -0.0896 | 181.1325
3.5 | 0.9181 | 0.00481 | -0.0903 | 190.8732
4 | 0.9858 | 0.00504 | -0.0903 | 195.5952
4.5 | 1.0325 | 0.00576 | -0.0866 | 179.2535
5 | 1.0158 | 0.00713 | -0.0717 | 142.4684
5.5 | 1.0026 | 0.00914 | -0.0592 | 109.6937
6 | 0.9875 | 0.0119 | -0.0481 | 82.9832
6.5 | 0.9724 | 0.01513 | -0.0381 | 64.2697
7.5 | 0.9799 | 0.02098 | -0.0246 | 46.7064
8 | 0.9875 | 0.02417 | -0.0191 | 40.8564
8.5 | 1.0041 | 0.02711 | -0.0148 | 37.038
9 | 1.0354 | 0.02944 | -0.0118 | 35.1698
9.5 | 1.0704 | 0.03169 | -0.0091 | 33.7772
10 | 1.104 | 0.03414 | -0.0065 | 32.3374
10.5 | 1.1379 | 0.03668 | -0.004 | 31.0224
11 | 1.1731 | 0.03922 | -0.0016 | 29.9108
11.5 | 1.2033 | 0.0422 | 0.001 | 28.5142
12 | 1.2341 | 0.04525 | 0.0034 | 27.2729
12.5 | 1.2633 | 0.04848 | 0.0059 | 26.0582
13 | 1.2871 | 0.05178 | 0.0092 | 24.8571
14.5 | 1.3438 | 0.0678 | 0.0116 | 19.8201
15 | 1.3359 | 0.07531 | 0.0125 | 17.7387
15.5 | 1.3184 | 0.08424 | 0.012 | 15.6505
16 | 1.2975 | 0.09418 | 0.0101 | 13.7768
16.5 | 1.2754 | 0.10496 | 0.0066 | 12.1513
17 | 1.2503 | 0.11671 | 0.0015 | 10.7129
17.5 | 1.224 | 0.12927 | -0.005 | 9.4686
18 | 1.1965 | 0.14249 | -0.0129 | 8.3971
18.5 | 1.1725 | 0.15579 | -0.0215 | 7.5262
19 | 1.1533 | 0.16884 | -0.0303 | 6.8307
19.5 | 1.1347 | 0.18208 | -0.0394 | 6.2319

## 105. Re 10M Mach 0.00 (1)
BIGFOIL.COM POLAR EXPORT
NACA65-419 a=0.6
NACA65-419 a=0.6 |  |  |  | Cl Max: | 1.636 | at alpha= | 14.5 | deg
JavaFoil+Calcfoil stall+Eppler ext transition |  |  |  | L/D Max: | 131.863 | at alpha= | 3 | deg
Re: | 10000000 |  |  | Cd Min: | 0.00481 | at alpha= | -1.5 | deg
Mach: | 0 |  |  | Cl=0 at alpha= | -2.8468 | deg
|  |  |  | @ Cl=0.1, Cd= | 0.0052048
|  |  |  | @ Cl=0.4, Cd= | 0.0049589
|  |  |  | @ Cl=0.6, Cd= | 0.0052536
alpha (deg) | Cl | Cd | Cm | Cl/Cd
-20 | -0.887 | 0.14691 | -0.014 | -6.035
-19.5 | -0.903 | 0.13868 | -0.015 | -6.511
-19 | -0.914 | 0.13502 | -0.015 | -6.772
-18.5 | -0.937 | 0.11725 | -0.017 | -7.987
-18 | -0.946 | 0.11236 | -0.018 | -8.418
-17.5 | -0.963 | 0.09903 | -0.019 | -9.723
-17 | -0.974 | 0.08989 | -0.021 | -10.835
-16.5 | -1.033 | 0.05198 | -0.025 | -19.868
-16 | -1.056 | 0.03858 | -0.027 | -27.374
-15.5 | -1.099 | 0.02074 | -0.03 | -52.978
-15 | -1.095 | 0.019 | -0.031 | -57.632
-14.5 | -1.087 | 0.01735 | -0.032 | -62.66
-14 | -1.075 | 0.01608 | -0.033 | -66.868
-13.5 | -1.059 | 0.01482 | -0.034 | -71.453
-13 | -1.037 | 0.01382 | -0.035 | -75.027
-12.5 | -1.007 | 0.01306 | -0.036 | -77.107
-12 | -0.974 | 0.01227 | -0.037 | -79.365
-11.5 | -0.938 | 0.01166 | -0.038 | -80.472
-11 | -0.899 | 0.01104 | -0.039 | -81.445
-10.5 | -0.858 | 0.01048 | -0.041 | -81.87
-10 | -0.814 | 0.00993 | -0.042 | -81.973
-9.5 | -0.768 | 0.00957 | -0.043 | -80.234
-9 | -0.719 | 0.00915 | -0.044 | -78.574
-8.5 | -0.669 | 0.00836 | -0.045 | -80.048
-8 | -0.617 | 0.0085 | -0.046 | -72.604
-7.5 | -0.561 | 0.00825 | -0.047 | -68.087
-7 | -0.504 | 0.00796 | -0.048 | -63.386
-6.5 | -0.446 | 0.00777 | -0.049 | -57.453
-6 | -0.387 | 0.00748 | -0.051 | -51.726
-5.5 | -0.327 | 0.00733 | -0.052 | -44.593
-5 | -0.266 | 0.00718 | -0.053 | -37.09
-4.5 | -0.205 | 0.00699 | -0.054 | -29.339
-4 | -0.143 | 0.00686 | -0.055 | -20.902
-3.5 | -0.081 | 0.00663 | -0.056 | -12.265
-3 | -0.019 | 0.00572 | -0.057 | -3.347
-2.5 | 0.043 | 0.00544 | -0.058 | 7.947
-2 | 0.106 | 0.00518 | -0.059 | 20.474
-1.5 | 0.169 | 0.00481 | -0.06 | 35.054
-1 | 0.231 | 0.00483 | -0.061 | 47.885
-0.5 | 0.294 | 0.00485 | -0.062 | 60.569
0 | 0.356 | 0.00491 | -0.063 | 72.637
0.5 | 0.419 | 0.00498 | -0.064 | 84.167
1 | 0.481 | 0.00504 | -0.066 | 95.499
1.5 | 0.544 | 0.0051 | -0.067 | 106.657
2 | 0.606 | 0.00527 | -0.068 | 115.088
2.5 | 0.669 | 0.00542 | -0.069 | 123.345
3 | 0.731 | 0.00554 | -0.07 | 131.863
3.5 | 0.787 | 0.00616 | -0.07 | 127.821
4 | 0.847 | 0.00667 | -0.071 | 126.903
4.5 | 0.906 | 0.00719 | -0.072 | 125.915
5 | 0.957 | 0.0079 | -0.073 | 121.15
5.5 | 1.012 | 0.00857 | -0.074 | 118.076
6 | 1.067 | 0.00933 | -0.075 | 114.395
6.5 | 1.121 | 0.0101 | -0.075 | 110.942
7 | 1.172 | 0.01198 | -0.076 | 97.861
7.5 | 1.224 | 0.01262 | -0.077 | 96.915
8 | 1.273 | 0.01318 | -0.078 | 96.568
8.5 | 1.32 | 0.01378 | -0.079 | 95.789
9 | 1.365 | 0.01437 | -0.08 | 94.945
9.5 | 1.407 | 0.01503 | -0.081 | 93.595
10 | 1.446 | 0.01573 | -0.081 | 91.972
10.5 | 1.483 | 0.01646 | -0.082 | 90.109
11 | 1.517 | 0.01719 | -0.083 | 88.218
11.5 | 1.547 | 0.01805 | -0.084 | 85.682
12 | 1.573 | 0.01893 | -0.085 | 83.111
12.5 | 1.596 | 0.01997 | -0.085 | 79.922
13 | 1.615 | 0.021 | -0.086 | 76.903
13.5 | 1.626 | 0.02214 | -0.087 | 73.431
14 | 1.633 | 0.02318 | -0.088 | 70.444
14.5 | 1.636 | 0.02445 | -0.088 | 66.898
15 | 1.634 | 0.02593 | -0.089 | 63.003
15.5 | 1.628 | 0.02707 | -0.09 | 60.159
16 | 1.618 | 0.02841 | -0.091 | 56.969
16.5 | 1.604 | 0.03025 | -0.091 | 53.034
17 | 1.584 | 0.03183 | -0.092 | 49.771
17.5 | 1.559 | 0.03359 | -0.092 | 46.403
18 | 1.529 | 0.03576 | -0.093 | 42.775
18.5 | 1.498 | 0.03784 | -0.094 | 39.591
19 | 1.464 | 0.04001 | -0.094 | 36.591
19.5 | 1.427 | 0.04289 | -0.095 | 33.279

## 106. Re 10M Mach 0.00 (2)
BIGFOIL.COM POLAR EXPORT
NACA65-419 a=0.6
NACA65-419 a=0.6 |  |  |  | Cl Max: | 1.6493 | at alpha= | 20 | deg
XFOIL ncrit=9 |  |  |  | L/D Max: | 174.966 | at alpha= | 3.5 | deg
Re: | 10000000 |  |  | Cd Min: | 0.06102 | at alpha= | 20 | deg
Mach: | 0 |  |  | Cl=0 at alpha= | -2.9774 | deg
|  |  |  | @ Cl=0.1, Cd= | 0.0051259
|  |  |  | @ Cl=0.4, Cd= | 0.0038476
|  |  |  | @ Cl=0.6, Cd= | 0.0040028
alpha (deg) | Cl | Cd | Cm | Cl/Cd
-20 | -1.4596 | 0.0299 | -0.0862 | -48.8161
-19.5 | -1.4402 | 0.02752 | -0.0856 | -52.3328
-19 | -1.4192 | 0.02539 | -0.0847 | -55.896
-18.5 | -1.3971 | 0.02342 | -0.0836 | -59.6541
-18 | -1.3729 | 0.02166 | -0.0824 | -63.3841
-17.5 | -1.3474 | 0.02006 | -0.081 | -67.1685
-17 | -1.3218 | 0.01854 | -0.0793 | -71.2945
-16.5 | -1.2962 | 0.01712 | -0.0773 | -75.7126
-16 | -1.2688 | 0.01588 | -0.0752 | -79.8992
-15.5 | -1.2408 | 0.01476 | -0.0729 | -84.065
-15 | -1.2107 | 0.01383 | -0.0704 | -87.5416
-14.5 | -1.18 | 0.01301 | -0.0678 | -90.6995
-14 | -1.1486 | 0.01232 | -0.0649 | -93.2305
-13.5 | -1.1184 | 0.01173 | -0.0614 | -95.3453
-13 | -1.0867 | 0.01131 | -0.0577 | -96.0831
-12.5 | -1.0424 | 0.01088 | -0.0564 | -95.8088
-12 | -0.9953 | 0.01049 | -0.0555 | -94.8808
-11.5 | -0.9471 | 0.0101 | -0.0548 | -93.7723
-11 | -0.8984 | 0.00966 | -0.0542 | -93.0021
-10.5 | -0.8476 | 0.00927 | -0.0539 | -91.4347
-10 | -0.7955 | 0.00891 | -0.0538 | -89.2817
-9.5 | -0.7422 | 0.00861 | -0.054 | -86.2021
-9 | -0.6878 | 0.00832 | -0.0542 | -82.6683
-8.5 | -0.6326 | 0.00805 | -0.0546 | -78.5839
-8 | -0.5769 | 0.00781 | -0.0551 | -73.8668
-7.5 | -0.5214 | 0.00754 | -0.0556 | -69.1512
-7 | -0.4649 | 0.00728 | -0.0562 | -63.8599
-6.5 | -0.4078 | 0.00708 | -0.0569 | -57.5989
-6 | -0.3504 | 0.00691 | -0.0577 | -50.7091
-5.5 | -0.2928 | 0.00669 | -0.0585 | -43.7668
-5 | -0.2347 | 0.00653 | -0.0594 | -35.9418
-4 | -0.1182 | 0.00618 | -0.0612 | -19.1262
-3.5 | -0.0601 | 0.00598 | -0.0621 | -10.0502
-3 | -0.0026 | 0.00573 | -0.063 | -0.45375
-2.5 | 0.055 | 0.0054 | -0.0638 | 10.1852
-1.5 | 0.1699 | 0.0047 | -0.0657 | 36.1489
-1 | 0.2255 | 0.0041 | -0.0664 | 55
-0.5 | 0.2844 | 0.00386 | -0.0676 | 73.6788
0 | 0.3448 | 0.00382 | -0.0689 | 90.2618
0.5 | 0.4048 | 0.00385 | -0.0702 | 105.1429
1 | 0.4651 | 0.00386 | -0.0715 | 120.4922
1.5 | 0.5248 | 0.00393 | -0.0727 | 133.5369
2 | 0.585 | 0.00398 | -0.074 | 146.9849
2.5 | 0.6442 | 0.00407 | -0.0752 | 158.2801
3 | 0.7032 | 0.00418 | -0.0763 | 168.2297
3.5 | 0.7611 | 0.00435 | -0.0772 | 174.9655
4 | 0.8095 | 0.00507 | -0.0766 | 159.6647
4.5 | 0.8471 | 0.00616 | -0.074 | 137.5162
5 | 0.8848 | 0.00703 | -0.0714 | 125.8606
5.5 | 0.9238 | 0.00767 | -0.069 | 120.4433
6 | 0.9505 | 0.00834 | -0.0641 | 113.9688
6.5 | 0.9649 | 0.0091 | -0.057 | 106.033
7 | 0.9855 | 0.01004 | -0.0518 | 98.1574
7.5 | 1.0087 | 0.01109 | -0.0473 | 90.9558
8.5 | 1.0574 | 0.01346 | -0.0397 | 78.5587
9 | 1.0878 | 0.01452 | -0.037 | 74.9174
9.5 | 1.1188 | 0.0156 | -0.0346 | 71.7179
10 | 1.1508 | 0.01668 | -0.0324 | 68.9928
10.5 | 1.1794 | 0.01795 | -0.03 | 65.7047
11 | 1.2097 | 0.01919 | -0.0279 | 63.038
11.5 | 1.2383 | 0.02054 | -0.0257 | 60.2872
12 | 1.2671 | 0.02192 | -0.0236 | 57.8057
12.5 | 1.2948 | 0.02337 | -0.0215 | 55.4044
13 | 1.3393 | 0.02493 | -0.0233 | 53.7224
13.5 | 1.3928 | 0.02684 | -0.027 | 51.8927
14 | 1.434 | 0.02899 | -0.0287 | 49.4653
14.5 | 1.4631 | 0.03082 | -0.0275 | 47.4724
15 | 1.4889 | 0.03299 | -0.0263 | 45.1319
15.5 | 1.5137 | 0.03524 | -0.0251 | 42.954
16 | 1.5362 | 0.03757 | -0.0236 | 40.889
16.5 | 1.5562 | 0.04024 | -0.0223 | 38.673
17 | 1.5754 | 0.04295 | -0.0209 | 36.6799
17.5 | 1.5975 | 0.04534 | -0.0197 | 35.2338
18 | 1.6137 | 0.04829 | -0.0183 | 33.4169
18.5 | 1.628 | 0.05129 | -0.0167 | 31.7411
19 | 1.6322 | 0.05389 | -0.0128 | 30.2876
19.5 | 1.6388 | 0.05722 | -0.0105 | 28.6403
20 | 1.6493 | 0.06102 | -0.0098 | 27.0288

## 107. Re 10M Mach 0.10 (1)
BIGFOIL.COM POLAR EXPORT
NACA65-419 a=0.6
NACA65-419 a=0.6 |  |  |  | Cl Max: | 1.624 | at alpha= | 14 | deg
JavaFoil+Calcfoil stall+Eppler ext transition |  |  |  | L/D Max: | 131.786 | at alpha= | 3 | deg
Re: | 10000000 |  |  | Cd Min: | 0.00479 | at alpha= | -1.5 | deg
Mach: | 0.1 |  |  | Cl=0 at alpha= | -2.8468 | deg
|  |  |  | @ Cl=0.1, Cd= | 0.0052184
|  |  |  | @ Cl=0.4, Cd= | 0.00494
|  |  |  | @ Cl=0.6, Cd= | 0.0052426
alpha (deg) | Cl | Cd | Cm | Cl/Cd
-20 | -0.841 | 0.15205 | -0.014 | -5.529
-19.5 | -0.86 | 0.14337 | -0.014 | -5.998
-19 | -0.876 | 0.13875 | -0.015 | -6.312
-18.5 | -0.894 | 0.12872 | -0.016 | -6.945
-18 | -0.91 | 0.11924 | -0.017 | -7.635
-17.5 | -0.925 | 0.10995 | -0.018 | -8.413
-17 | -0.936 | 0.1029 | -0.019 | -9.092
-16.5 | -0.955 | 0.08748 | -0.021 | -10.914
-16 | -1.025 | 0.0449 | -0.027 | -22.831
-15.5 | -1.081 | 0.02161 | -0.03 | -50.022
-15 | -1.079 | 0.02007 | -0.031 | -53.773
-14.5 | -1.076 | 0.01787 | -0.032 | -60.222
-14 | -1.066 | 0.01651 | -0.033 | -64.585
-13.5 | -1.052 | 0.01522 | -0.034 | -69.125
-13 | -1.032 | 0.01422 | -0.035 | -72.575
-12.5 | -1.003 | 0.01329 | -0.036 | -75.506
-12 | -0.972 | 0.01244 | -0.037 | -78.113
-11.5 | -0.937 | 0.01182 | -0.038 | -79.293
-11 | -0.899 | 0.01119 | -0.04 | -80.4
-10.5 | -0.859 | 0.01064 | -0.041 | -80.73
-10 | -0.816 | 0.01004 | -0.042 | -81.197
-9.5 | -0.769 | 0.00969 | -0.043 | -79.345
-9 | -0.721 | 0.00921 | -0.044 | -78.261
-8.5 | -0.67 | 0.00801 | -0.045 | -83.716
-8 | -0.619 | 0.0086 | -0.047 | -72.021
-7.5 | -0.564 | 0.0083 | -0.048 | -67.909
-7 | -0.507 | 0.00802 | -0.049 | -63.138
-6.5 | -0.448 | 0.00777 | -0.05 | -57.666
-6 | -0.389 | 0.00756 | -0.051 | -51.418
-5.5 | -0.329 | 0.00734 | -0.052 | -44.793
-5 | -0.268 | 0.00718 | -0.053 | -37.253
-4.5 | -0.206 | 0.007 | -0.054 | -29.422
-4 | -0.144 | 0.00682 | -0.055 | -21.121
-3.5 | -0.082 | 0.00667 | -0.056 | -12.252
-3 | -0.019 | 0.00578 | -0.057 | -3.329
-2.5 | 0.043 | 0.00545 | -0.058 | 7.974
-2 | 0.107 | 0.00519 | -0.059 | 20.51
-1.5 | 0.169 | 0.00479 | -0.06 | 35.396
-1 | 0.232 | 0.00481 | -0.062 | 48.333
-0.5 | 0.295 | 0.00486 | -0.063 | 60.731
0 | 0.358 | 0.00492 | -0.064 | 72.799
0.5 | 0.421 | 0.00495 | -0.065 | 84.973
1 | 0.484 | 0.0051 | -0.066 | 94.925
1.5 | 0.547 | 0.00514 | -0.067 | 106.351
2 | 0.609 | 0.00526 | -0.068 | 115.803
2.5 | 0.672 | 0.00543 | -0.069 | 123.771
3 | 0.735 | 0.00557 | -0.07 | 131.786
3.5 | 0.791 | 0.0062 | -0.071 | 127.613
4 | 0.85 | 0.00673 | -0.071 | 126.458
4.5 | 0.91 | 0.00724 | -0.072 | 125.735
5 | 0.961 | 0.00796 | -0.073 | 120.784
5.5 | 1.017 | 0.00865 | -0.074 | 117.627
6 | 1.072 | 0.00943 | -0.075 | 113.664
6.5 | 1.126 | 0.0102 | -0.076 | 110.393
7 | 1.177 | 0.0121 | -0.076 | 97.285
7.5 | 1.229 | 0.01276 | -0.077 | 96.3
8 | 1.278 | 0.01333 | -0.078 | 95.879
8.5 | 1.325 | 0.01392 | -0.079 | 95.187
9 | 1.369 | 0.01454 | -0.08 | 94.157
9.5 | 1.411 | 0.0152 | -0.081 | 92.87
10 | 1.45 | 0.01594 | -0.082 | 90.998
10.5 | 1.486 | 0.01666 | -0.083 | 89.204
11 | 1.519 | 0.01743 | -0.083 | 87.112
11.5 | 1.548 | 0.01829 | -0.084 | 84.591
12 | 1.573 | 0.01926 | -0.085 | 81.641
12.5 | 1.594 | 0.02028 | -0.086 | 78.6
13 | 1.611 | 0.02134 | -0.087 | 75.473
13.5 | 1.62 | 0.02253 | -0.087 | 71.9
14 | 1.624 | 0.02362 | -0.088 | 68.763
14.5 | 1.624 | 0.02494 | -0.089 | 65.12
15 | 1.618 | 0.02645 | -0.09 | 61.202
15.5 | 1.609 | 0.0276 | -0.09 | 58.293
16 | 1.595 | 0.02906 | -0.091 | 54.905
16.5 | 1.577 | 0.03097 | -0.092 | 50.913
17 | 1.552 | 0.03271 | -0.092 | 47.44
17.5 | 1.521 | 0.03483 | -0.093 | 43.666
18 | 1.487 | 0.03679 | -0.093 | 40.421
18.5 | 1.45 | 0.03897 | -0.094 | 37.212
19 | 1.411 | 0.04139 | -0.094 | 34.086

## 108. Re 10M Mach 0.10 (2)
BIGFOIL.COM POLAR EXPORT
NACA65-419 a=0.6
NACA65-419 a=0.6 |  |  |  | Cl Max: | 1.6449 | at alpha= | 20 | deg
XFOIL ncrit=9 |  |  |  | L/D Max: | 175.734 | at alpha= | 3.5 | deg
Re: | 10000000 |  |  | Cd Min: | 0.06336 | at alpha= | 20 | deg
Mach: | 0.1 |  |  | Cl=0 at alpha= | -2.9801 | deg
|  |  |  | @ Cl=0.1, Cd= | 0.0051248
|  |  |  | @ Cl=0.4, Cd= | 0.0038475
|  |  |  | @ Cl=0.6, Cd= | 0.0040068
alpha (deg) | Cl | Cd | Cm | Cl/Cd
-20 | -1.4546 | 0.03186 | -0.0895 | -45.656
-19.5 | -1.4372 | 0.02919 | -0.0889 | -49.236
-19 | -1.4177 | 0.02678 | -0.088 | -52.9388
-18.5 | -1.3962 | 0.02466 | -0.0869 | -56.618
-18 | -1.3727 | 0.02273 | -0.0857 | -60.3916
-17.5 | -1.3477 | 0.021 | -0.0842 | -64.1762
-17 | -1.3209 | 0.01942 | -0.0826 | -68.0175
-16.5 | -1.2952 | 0.0179 | -0.0807 | -72.3575
-16 | -1.2681 | 0.01654 | -0.0785 | -76.6687
-15.5 | -1.2404 | 0.0153 | -0.0762 | -81.0719
-15 | -1.2104 | 0.01428 | -0.0737 | -84.7619
-14.5 | -1.1798 | 0.01337 | -0.071 | -88.2423
-14 | -1.148 | 0.01261 | -0.0682 | -91.0389
-13.5 | -1.1165 | 0.01196 | -0.0649 | -93.3528
-13 | -1.0873 | 0.01144 | -0.0607 | -95.0437
-12.5 | -1.0468 | 0.01102 | -0.0584 | -94.9909
-12 | -1.0003 | 0.01061 | -0.0573 | -94.279
-11.5 | -0.952 | 0.01022 | -0.0564 | -93.1507
-11 | -0.9032 | 0.00977 | -0.0556 | -92.4463
-10.5 | -0.8524 | 0.00936 | -0.0551 | -91.0684
-10 | -0.8003 | 0.00899 | -0.0549 | -89.0211
-9.5 | -0.7467 | 0.00868 | -0.0549 | -86.0253
-9 | -0.692 | 0.00837 | -0.0551 | -82.6762
-8.5 | -0.6365 | 0.00809 | -0.0554 | -78.6774
-8 | -0.5803 | 0.00786 | -0.0558 | -73.8295
-7.5 | -0.5245 | 0.00758 | -0.0562 | -69.1953
-7 | -0.4677 | 0.00731 | -0.0568 | -63.9808
-6.5 | -0.4102 | 0.0071 | -0.0574 | -57.7746
-6 | -0.3523 | 0.00693 | -0.0582 | -50.8369
-5.5 | -0.2944 | 0.00671 | -0.059 | -43.8748
-5 | -0.236 | 0.00654 | -0.0598 | -36.0856
-4.5 | -0.1775 | 0.00638 | -0.0607 | -27.8213
-4 | -0.1187 | 0.0062 | -0.0616 | -19.1452
-3.5 | -0.0602 | 0.006 | -0.0625 | -10.0333
-3 | -0.0023 | 0.00575 | -0.0634 | -0.4
-2.5 | 0.0556 | 0.00541 | -0.0643 | 10.2773
-2 | 0.1132 | 0.00504 | -0.0651 | 22.4603
-1.5 | 0.1712 | 0.00471 | -0.0661 | 36.3482
-1 | 0.227 | 0.00411 | -0.0668 | 55.2311
-0.5 | 0.2864 | 0.00386 | -0.068 | 74.1969
0 | 0.3471 | 0.00383 | -0.0693 | 90.6266
0.5 | 0.4075 | 0.00385 | -0.0706 | 105.8442
1 | 0.4682 | 0.00386 | -0.0719 | 121.2953
1.5 | 0.5283 | 0.00394 | -0.0732 | 134.0863
2 | 0.5889 | 0.00399 | -0.0745 | 147.594
2.5 | 0.6485 | 0.00408 | -0.0756 | 158.9461
3 | 0.7079 | 0.00419 | -0.0768 | 168.9499
3.5 | 0.7662 | 0.00436 | -0.0777 | 175.7339
4 | 0.815 | 0.00506 | -0.077 | 161.0672
4.5 | 0.8523 | 0.00616 | -0.0744 | 138.3604
5 | 0.8892 | 0.00705 | -0.0715 | 126.1277
5.5 | 0.9271 | 0.00771 | -0.0688 | 120.2464
6 | 0.9475 | 0.00839 | -0.0626 | 112.9321
6.5 | 0.9636 | 0.00923 | -0.0559 | 104.3987
7 | 0.985 | 0.01021 | -0.0508 | 96.474
7.5 | 1.0078 | 0.01132 | -0.0463 | 89.0283
8 | 1.0279 | 0.01265 | -0.0418 | 81.2569
8.5 | 1.0559 | 0.0138 | -0.0386 | 76.5145
9 | 1.0864 | 0.0149 | -0.0359 | 72.9128
9.5 | 1.117 | 0.01605 | -0.0334 | 69.595
10 | 1.1488 | 0.01718 | -0.0312 | 66.8685
10.5 | 1.1783 | 0.01844 | -0.0288 | 63.8991
11 | 1.2096 | 0.01969 | -0.0268 | 61.4322
11.5 | 1.2375 | 0.02114 | -0.0245 | 58.5383
12 | 1.2653 | 0.02265 | -0.0223 | 55.8631
12.5 | 1.2948 | 0.02403 | -0.0204 | 53.8826
13 | 1.3397 | 0.02569 | -0.0222 | 52.1487
13.5 | 1.3921 | 0.02778 | -0.0258 | 50.1116
14 | 1.4354 | 0.02983 | -0.0276 | 48.1193
14.5 | 1.4623 | 0.03195 | -0.0263 | 45.7684
15 | 1.4896 | 0.03401 | -0.025 | 43.7989
15.5 | 1.514 | 0.03633 | -0.0237 | 41.6735
16 | 1.5334 | 0.03905 | -0.0221 | 39.2676
16.5 | 1.5551 | 0.0416 | -0.0207 | 37.3822
17 | 1.5754 | 0.04423 | -0.0193 | 35.6184
17.5 | 1.594 | 0.04706 | -0.0179 | 33.8717
18 | 1.6116 | 0.04988 | -0.0164 | 32.3095
18.5 | 1.6243 | 0.05283 | -0.0143 | 30.7458
19 | 1.6234 | 0.05578 | -0.0099 | 29.1036
19.5 | 1.6325 | 0.0596 | -0.0087 | 27.3909
20 | 1.6449 | 0.06336 | -0.0081 | 25.9612

## 109. Re 10M Mach 0.25 (1)
BIGFOIL.COM POLAR EXPORT
NACA65-419 a=0.6
NACA65-419 a=0.6 |  |  |  | Cl Max: | 1.57 | at alpha= | 13 | deg
JavaFoil+Calcfoil stall+Eppler ext transition |  |  |  | L/D Max: | 138.924 | at alpha= | 2.5 | deg
Re: | 10000000 |  |  | Cd Min: | 0.00485 | at alpha= | -1.5 | deg
Mach: | 0.25 |  |  | Cl=0 at alpha= | -2.8462 | deg
|  |  |  | @ Cl=0.1, Cd= | 0.0053008
|  |  |  | @ Cl=0.4, Cd= | 0.0050045
|  |  |  | @ Cl=0.6, Cd= | 0.005335
alpha (deg) | Cl | Cd | Cm | Cl/Cd
-18.5 | -0.591 | 0.15508 | -0.014 | -3.814
-18 | -0.638 | 0.14665 | -0.014 | -4.353
-17.5 | -0.682 | 0.13706 | -0.015 | -4.975
-17 | -0.721 | 0.12921 | -0.016 | -5.582
-16.5 | -0.758 | 0.11828 | -0.017 | -6.404
-16 | -0.786 | 0.11209 | -0.018 | -7.014
-15.5 | -0.812 | 0.10369 | -0.019 | -7.83
-15 | -0.834 | 0.0943 | -0.021 | -8.845
-14.5 | -0.857 | 0.08103 | -0.023 | -10.577
-14 | -0.986 | 0.02082 | -0.033 | -47.388
-13.5 | -0.994 | 0.01809 | -0.035 | -54.956
-13 | -0.99 | 0.01643 | -0.036 | -60.225
-12.5 | -0.974 | 0.01495 | -0.037 | -65.144
-12 | -0.947 | 0.01506 | -0.038 | -62.88
-11.5 | -0.925 | 0.01285 | -0.039 | -71.975
-11 | -0.893 | 0.01218 | -0.04 | -73.366
-10.5 | -0.858 | 0.01145 | -0.042 | -74.948
-10 | -0.819 | 0.01067 | -0.043 | -76.791
-9.5 | -0.776 | 0.01013 | -0.044 | -76.549
-9 | -0.729 | 0.00974 | -0.045 | -74.895
-8.5 | -0.68 | 0.00924 | -0.046 | -73.608
-8 | -0.628 | 0.00888 | -0.048 | -70.724
-7.5 | -0.576 | 0.00861 | -0.049 | -66.84
-7 | -0.518 | 0.00836 | -0.05 | -62.013
-6.5 | -0.459 | 0.00803 | -0.051 | -57.191
-6 | -0.399 | 0.00774 | -0.052 | -51.509
-5.5 | -0.337 | 0.00755 | -0.053 | -44.619
-5 | -0.275 | 0.00731 | -0.054 | -37.565
-4.5 | -0.211 | 0.00714 | -0.055 | -29.633
-4 | -0.148 | 0.00696 | -0.057 | -21.253
-3.5 | -0.084 | 0.00673 | -0.058 | -12.48
-3 | -0.02 | 0.00589 | -0.059 | -3.356
-2.5 | 0.045 | 0.00555 | -0.06 | 8.051
-2 | 0.109 | 0.00526 | -0.061 | 20.8
-1.5 | 0.174 | 0.00485 | -0.062 | 35.863
-1 | 0.239 | 0.00488 | -0.063 | 48.911
-0.5 | 0.303 | 0.00494 | -0.064 | 61.419
0 | 0.368 | 0.00497 | -0.065 | 74.06
0.5 | 0.433 | 0.00504 | -0.067 | 85.853
1 | 0.497 | 0.00513 | -0.068 | 96.865
1.5 | 0.562 | 0.00524 | -0.069 | 107.229
2 | 0.626 | 0.0054 | -0.07 | 116.043
2.5 | 0.688 | 0.00495 | -0.071 | 138.924
3 | 0.751 | 0.00553 | -0.072 | 135.752
3.5 | 0.811 | 0.00639 | -0.072 | 126.859
4 | 0.872 | 0.00694 | -0.073 | 125.635
4.5 | 0.933 | 0.00755 | -0.074 | 123.61
5 | 0.984 | 0.00832 | -0.075 | 118.315
5.5 | 1.041 | 0.00905 | -0.076 | 115.03
6 | 1.097 | 0.00995 | -0.077 | 110.297
6.5 | 1.152 | 0.01075 | -0.078 | 107.182
7 | 1.203 | 0.01278 | -0.078 | 94.161
7.5 | 1.255 | 0.01348 | -0.079 | 93.129
8 | 1.304 | 0.0141 | -0.08 | 92.493
8.5 | 1.35 | 0.01477 | -0.081 | 91.406
9 | 1.393 | 0.01549 | -0.082 | 89.917
9.5 | 1.432 | 0.01626 | -0.083 | 88.064
10 | 1.467 | 0.01704 | -0.084 | 86.051
10.5 | 1.497 | 0.0179 | -0.085 | 83.659
11 | 1.523 | 0.01882 | -0.085 | 80.929
11.5 | 1.544 | 0.01986 | -0.086 | 77.74
12 | 1.559 | 0.02102 | -0.087 | 74.172
12.5 | 1.568 | 0.02236 | -0.088 | 70.128
13 | 1.57 | 0.02368 | -0.089 | 66.307
13.5 | 1.56 | 0.02508 | -0.089 | 62.22
14 | 1.543 | 0.02653 | -0.09 | 58.168
14.5 | 1.518 | 0.02802 | -0.091 | 54.182
15 | 1.485 | 0.03002 | -0.092 | 49.448
15.5 | 1.444 | 0.0317 | -0.092 | 45.547
16 | 1.395 | 0.03394 | -0.093 | 41.103
16.5 | 1.339 | 0.03643 | -0.093 | 36.764
17 | 1.273 | 0.03898 | -0.094 | 32.65
17.5 | 1.194 | 0.04352 | -0.094 | 27.433
18 | 1.108 | 0.04963 | -0.094 | 22.333

## 110. Re 10M Mach 0.25 (2)
BIGFOIL.COM POLAR EXPORT
NACA65-419 a=0.6
NACA65-419 a=0.6 |  |  |  | Cl Max: | 1.6281 | at alpha= | 20 | deg
XFOIL ncrit=9 |  |  |  | L/D Max: | 181.876 | at alpha= | 3.5 | deg
Re: | 10000000 |  |  | Cd Min: | 0.07625 | at alpha= | 20 | deg
Mach: | 0.25 |  |  | Cl=0 at alpha= | -2.995 | deg
|  |  |  | @ Cl=0.1, Cd= | 0.0052352
|  |  |  | @ Cl=0.4, Cd= | 0.0038928
|  |  |  | @ Cl=0.6, Cd= | 0.00402
alpha (deg) | Cl | Cd | Cm | Cl/Cd
-20 | -1.3408 | 0.05144 | -0.1023 | -26.0653
-19.5 | -1.3374 | 0.04613 | -0.1035 | -28.992
-19 | -1.3756 | 0.03796 | -0.1045 | -36.2381
-18.5 | -1.3744 | 0.03344 | -0.1039 | -41.1005
-18 | -1.3609 | 0.03005 | -0.1028 | -45.2879
-17.5 | -1.3407 | 0.02729 | -0.1013 | -49.1279
-17 | -1.3168 | 0.02492 | -0.0997 | -52.8411
-16.5 | -1.2886 | 0.02293 | -0.0979 | -56.1971
-16 | -1.2602 | 0.02102 | -0.0959 | -59.9524
-15.5 | -1.2358 | 0.01905 | -0.0933 | -64.8714
-15 | -1.2073 | 0.01742 | -0.0907 | -69.3054
-14.5 | -1.1769 | 0.01598 | -0.0879 | -73.6483
-14 | -1.1451 | 0.01473 | -0.0849 | -77.7393
-13.5 | -1.1121 | 0.01368 | -0.0817 | -81.2939
-13 | -1.0778 | 0.01277 | -0.0784 | -84.4009
-12.5 | -1.0428 | 0.01201 | -0.0748 | -86.8276
-12 | -1.0104 | 0.01135 | -0.0704 | -89.022
-11.5 | -0.9746 | 0.01089 | -0.0662 | -89.4949
-11 | -0.926 | 0.01041 | -0.0643 | -88.9529
-10.5 | -0.8761 | 0.00992 | -0.0627 | -88.3165
-10 | -0.8245 | 0.00945 | -0.0614 | -87.2487
-9.5 | -0.7703 | 0.00905 | -0.0606 | -85.116
-9 | -0.7144 | 0.00868 | -0.0601 | -82.3041
-8.5 | -0.6574 | 0.00836 | -0.0599 | -78.6364
-8 | -0.5994 | 0.00808 | -0.0599 | -74.1832
-7.5 | -0.5407 | 0.00781 | -0.06 | -69.2318
-7 | -0.4823 | 0.0075 | -0.0602 | -64.3067
-6.5 | -0.4232 | 0.00726 | -0.0606 | -58.292
-6 | -0.3631 | 0.00705 | -0.0611 | -51.5035
-5.5 | -0.3029 | 0.00684 | -0.0617 | -44.2836
-5 | -0.2427 | 0.00665 | -0.0624 | -36.4962
-4.5 | -0.1818 | 0.00647 | -0.0632 | -28.0989
-4 | -0.1209 | 0.00629 | -0.0641 | -19.221
-3.5 | -0.0605 | 0.00612 | -0.065 | -9.8856
-3 | -0.0006 | 0.00583 | -0.0658 | -0.10292
-2.5 | 0.0591 | 0.00549 | -0.0666 | 10.765
-2 | 0.1185 | 0.00512 | -0.0674 | 23.1445
-1.5 | 0.178 | 0.00478 | -0.0684 | 37.2385
-1 | 0.2357 | 0.00412 | -0.0691 | 57.2087
-0.5 | 0.2971 | 0.00389 | -0.0703 | 76.3753
0 | 0.3599 | 0.00388 | -0.0717 | 92.7577
0.5 | 0.4224 | 0.0039 | -0.073 | 108.3077
1 | 0.4855 | 0.0039 | -0.0744 | 124.4872
1.5 | 0.5477 | 0.00397 | -0.0757 | 137.9597
2 | 0.6105 | 0.00403 | -0.077 | 151.4888
2.5 | 0.6722 | 0.00413 | -0.0782 | 162.7603
3 | 0.7339 | 0.00423 | -0.0793 | 173.4988
3.5 | 0.7948 | 0.00437 | -0.0803 | 181.8764
4 | 0.8455 | 0.00503 | -0.0795 | 168.0915
4.5 | 0.8812 | 0.00618 | -0.0761 | 142.589
5.5 | 0.9388 | 0.00785 | -0.0663 | 119.5924
6 | 0.9447 | 0.00886 | -0.0573 | 106.6253
6.5 | 0.9603 | 0.01006 | -0.051 | 95.4573
7 | 0.9804 | 0.01135 | -0.0458 | 86.3789
7.5 | 1.0025 | 0.01275 | -0.0412 | 78.6275
8 | 1.0216 | 0.01439 | -0.0366 | 70.9937
8.5 | 1.049 | 0.01577 | -0.0332 | 66.5187
9.5 | 1.1108 | 0.01844 | -0.0278 | 60.2386
10 | 1.1416 | 0.01989 | -0.0254 | 57.3957
10.5 | 1.173 | 0.02137 | -0.0231 | 54.89
11 | 1.2043 | 0.02289 | -0.0208 | 52.6125
11.5 | 1.233 | 0.02462 | -0.0185 | 50.0812
12 | 1.2627 | 0.02633 | -0.0163 | 47.9567
12.5 | 1.2915 | 0.02807 | -0.0141 | 46.01
13 | 1.3314 | 0.03008 | -0.0146 | 44.262
14 | 1.4368 | 0.0351 | -0.0213 | 40.9345
14.5 | 1.4618 | 0.03764 | -0.0195 | 38.8363
15 | 1.4851 | 0.04032 | -0.0176 | 36.8328
15.5 | 1.5092 | 0.04296 | -0.0159 | 35.1304
16 | 1.5273 | 0.04606 | -0.0139 | 33.1589
16.5 | 1.5461 | 0.04917 | -0.012 | 31.444
17 | 1.5639 | 0.05218 | -0.0099 | 29.9713
17.5 | 1.5718 | 0.05519 | -0.0062 | 28.4798
18 | 1.578 | 0.0587 | -0.0031 | 26.8825
18.5 | 1.5889 | 0.06288 | -0.0019 | 25.2688
19 | 1.6028 | 0.06704 | -0.0012 | 23.9081
19.5 | 1.6144 | 0.07168 | -0.001 | 22.5223
20 | 1.6281 | 0.07625 | -0.0011 | 21.3521

## 111. Re 10M Mach 0.50 (1)
BIGFOIL.COM POLAR EXPORT
NACA65-419 a=0.6
NACA65-419 a=0.6 |  |  |  | Cl Max: | 1.413 | at alpha= | 8.5 | deg
JavaFoil+Calcfoil stall+Eppler ext transition |  |  |  | L/D Max: | 134.027 | at alpha= | 3 | deg
Re: | 10000000 |  |  | Cd Min: | 0.00487 | at alpha= | -0.5 | deg
Mach: | 0.5 |  |  | Cl=0 at alpha= | -2.8472 | deg
|  |  |  | @ Cl=0.1, Cd= | 0.0057269
|  |  |  | @ Cl=0.4, Cd= | 0.005236
|  |  |  | @ Cl=0.6, Cd= | 0.0056028
alpha (deg) | Cl | Cd | Cm | Cl/Cd
-20 | -0.991 | 0.14235 | -0.018 | -6.961
-19.5 | -0.96 | 0.13856 | -0.018 | -6.927
-19 | -0.925 | 0.13871 | -0.018 | -6.672
-18.5 | -0.893 | 0.13633 | -0.017 | -6.552
-18 | -0.864 | 0.13205 | -0.018 | -6.543
-17.5 | -0.844 | 0.12406 | -0.02 | -6.805
-17 | -0.814 | 0.11876 | -0.02 | -6.853
-16.5 | -0.781 | 0.11772 | -0.019 | -6.63
-16 | -0.751 | 0.11339 | -0.02 | -6.624
-15.5 | -0.724 | 0.11517 | -0.021 | -6.29
-15 | -0.697 | 0.10518 | -0.022 | -6.631
-14.5 | -0.667 | 0.1 | -0.022 | -6.672
-14 | -0.642 | 0.09011 | -0.024 | -7.129
-13.5 | -0.629 | 0.07152 | -0.029 | -8.799
-13 | -0.668 | 0.02666 | -0.038 | -25.046
-12.5 | -0.551 | 0.08729 | -0.022 | -6.312
-12 | -0.524 | 0.08012 | -0.024 | -6.543
-11.5 | -0.501 | 0.06891 | -0.028 | -7.27
-11 | -0.546 | 0.01979 | -0.043 | -27.589
-10.5 | -0.519 | 0.0167 | -0.045 | -31.091
-10 | -0.408 | 0.06773 | -0.023 | -6.029
-9.5 | -0.382 | 0.05914 | -0.027 | -6.458
-9 | -0.634 | 0.01542 | -0.048 | -41.156
-8.5 | -0.66 | 0.01221 | -0.051 | -54.085
-8 | -0.639 | 0.01103 | -0.052 | -57.941
-7.5 | -0.6 | 0.01022 | -0.054 | -58.753
-7 | -0.551 | 0.00965 | -0.055 | -57.09
-6.5 | -0.495 | 0.00918 | -0.056 | -53.925
-6 | -0.434 | 0.00879 | -0.058 | -49.428
-5.5 | -0.37 | 0.00843 | -0.059 | -43.927
-5 | -0.304 | 0.00772 | -0.061 | -39.326
-4.5 | -0.235 | 0.00781 | -0.062 | -30.099
-4 | -0.165 | 0.0076 | -0.063 | -21.677
-3.5 | -0.094 | 0.00737 | -0.064 | -12.709
-3 | -0.022 | 0.00643 | -0.066 | -3.429
-2.5 | 0.05 | 0.00597 | -0.067 | 8.358
-2 | 0.122 | 0.00562 | -0.068 | 21.779
-1.5 | 0.195 | 0.00519 | -0.069 | 37.477
-1 | 0.267 | 0.0052 | -0.071 | 51.366
-0.5 | 0.339 | 0.00487 | -0.072 | 69.675
0 | 0.409 | 0.00529 | -0.073 | 77.286
0.5 | 0.48 | 0.00541 | -0.074 | 88.805
1 | 0.551 | 0.00552 | -0.075 | 99.885
1.5 | 0.622 | 0.00564 | -0.076 | 110.183
2 | 0.692 | 0.0058 | -0.077 | 119.209
2.5 | 0.762 | 0.00601 | -0.078 | 126.703
3 | 0.832 | 0.00621 | -0.079 | 134.027
3.5 | 0.898 | 0.00735 | -0.08 | 122.137
4 | 0.966 | 0.00811 | -0.081 | 119.069
4.5 | 1.033 | 0.00909 | -0.082 | 113.599
5 | 1.086 | 0.01017 | -0.083 | 106.707
5.5 | 1.146 | 0.01137 | -0.084 | 100.81
6 | 1.205 | 0.01254 | -0.085 | 96.046
6.5 | 1.258 | 0.01546 | -0.086 | 81.375
7 | 1.31 | 0.01634 | -0.087 | 80.145
7.5 | 1.356 | 0.01736 | -0.088 | 78.13
8 | 1.392 | 0.01843 | -0.089 | 75.524
8.5 | 1.413 | 0.01963 | -0.09 | 71.974
9 | 1.413 | 0.02098 | -0.091 | 67.319
9.5 | 1.373 | 0.02275 | -0.092 | 60.361
10 | 1.218 | 0.02518 | -0.092 | 48.357
10.5 | 0.754 | 0.07293 | -0.049 | 10.338
11 | 0.922 | 0.02841 | -0.094 | 32.471
11.5 | 0.951 | 0.03187 | -0.095 | 29.852
12 | 0.962 | 0.0409 | -0.093 | 23.51
12.5 | 1.014 | 0.03411 | -0.097 | 29.721
13 | 1.042 | 0.03776 | -0.097 | 27.586
13.5 | 1.066 | 0.04303 | -0.097 | 24.779

## 112. Re 10M Mach 0.50 (2)
BIGFOIL.COM POLAR EXPORT
NACA65-419 a=0.6
NACA65-419 a=0.6 |  |  |  | Cl Max: | 1.3705 | at alpha= | 14.5 | deg
XFOIL ncrit=9 |  |  |  | L/D Max: | 199.524 | at alpha= | 3.5 | deg
Re: | 10000000 |  |  | Cd Min: | 0.1796 | at alpha= | 19.5 | deg
Mach: | 0.5 |  |  | Cl=0 at alpha= | -3.073 | deg
|  |  |  | @ Cl=0.1, Cd= | 0.0057774
|  |  |  | @ Cl=0.4, Cd= | 0.0040848
|  |  |  | @ Cl=0.6, Cd= | 0.0041807
alpha (deg) | Cl | Cd | Cm | Cl/Cd
-15.5 | -0.4974 | 0.11475 | -0.0818 | -4.3346
-15 | -0.5436 | 0.09881 | -0.0931 | -5.5015
-14.5 | -0.5664 | 0.08667 | -0.1012 | -6.5351
-14 | -0.5934 | 0.07369 | -0.1103 | -8.0527
-13.5 | -0.6161 | 0.06217 | -0.1185 | -9.9099
-13 | -0.65 | 0.05122 | -0.1252 | -12.6904
-12.5 | -0.6788 | 0.04235 | -0.1289 | -16.0283
-12 | -0.7089 | 0.03466 | -0.13 | -20.453
-11.5 | -0.7268 | 0.02873 | -0.1285 | -25.2976
-11 | -0.7428 | 0.02357 | -0.1251 | -31.5146
-10.5 | -0.7512 | 0.0193 | -0.12 | -38.9223
-10 | -0.7461 | 0.01604 | -0.1141 | -46.515
-9.5 | -0.7339 | 0.01348 | -0.1076 | -54.4436
-9 | -0.7125 | 0.01167 | -0.1007 | -61.054
-8.5 | -0.6866 | 0.01038 | -0.0933 | -66.1464
-8 | -0.6532 | 0.00964 | -0.0859 | -67.7593
-7.5 | -0.5982 | 0.00903 | -0.082 | -66.2458
-7 | -0.5362 | 0.00853 | -0.0795 | -62.8605
-6.5 | -0.4709 | 0.00814 | -0.0778 | -57.8501
-6 | -0.4052 | 0.00775 | -0.0764 | -52.2839
-5.5 | -0.337 | 0.00743 | -0.0758 | -45.3567
-5 | -0.2678 | 0.00718 | -0.0755 | -37.2981
-4.5 | -0.1989 | 0.00694 | -0.0755 | -28.6599
-4 | -0.1288 | 0.00672 | -0.0759 | -19.1667
-3.5 | -0.0591 | 0.00651 | -0.0764 | -9.0783
-3 | 0.0101 | 0.00631 | -0.077 | 1.6006
-2.5 | 0.0772 | 0.00594 | -0.0774 | 12.9966
-1.5 | 0.2104 | 0.00499 | -0.0787 | 42.1643
-1 | 0.2741 | 0.00428 | -0.0791 | 64.0421
-0.5 | 0.3448 | 0.0041 | -0.0804 | 84.0976
0 | 0.4176 | 0.00408 | -0.0821 | 102.3529
0.5 | 0.4901 | 0.00408 | -0.0836 | 120.1225
1 | 0.5626 | 0.00416 | -0.0851 | 135.2404
1.5 | 0.635 | 0.0042 | -0.0866 | 151.1905
2 | 0.708 | 0.00425 | -0.0881 | 166.5882
2.5 | 0.7792 | 0.00438 | -0.0892 | 177.8995
3 | 0.8513 | 0.00449 | -0.0902 | 189.5991
3.5 | 0.9218 | 0.00462 | -0.091 | 199.5238
4 | 0.9856 | 0.00497 | -0.0904 | 198.3099
4.5 | 1.0089 | 0.00616 | -0.0827 | 163.7825
5 | 0.9858 | 0.00765 | -0.0669 | 128.8627
5.5 | 0.9802 | 0.00967 | -0.0561 | 101.365
6 | 0.974 | 0.01222 | -0.0463 | 79.7054
7 | 0.9731 | 0.01789 | -0.0306 | 54.3935
7.5 | 0.9808 | 0.02079 | -0.0246 | 47.1765
8 | 0.9913 | 0.02379 | -0.0192 | 41.6688
8.5 | 1.0178 | 0.02622 | -0.0156 | 38.8177
9 | 1.0507 | 0.02846 | -0.0126 | 36.9185
9.5 | 1.0863 | 0.03067 | -0.01 | 35.419
10 | 1.1212 | 0.03301 | -0.0073 | 33.9655
10.5 | 1.1573 | 0.03537 | -0.0048 | 32.7198
11 | 1.1897 | 0.0381 | -0.0022 | 31.2257
11.5 | 1.2233 | 0.04085 | 0.0003 | 29.9461
12 | 1.2563 | 0.04376 | 0.0028 | 28.7089
12.5 | 1.2877 | 0.04684 | 0.0053 | 27.4915
13 | 1.3136 | 0.05047 | 0.0079 | 26.0273
13.5 | 1.3341 | 0.05436 | 0.0109 | 24.5419
14 | 1.3678 | 0.06005 | 0.009 | 22.7777
14.5 | 1.3705 | 0.06571 | 0.0118 | 20.8568
15 | 1.3607 | 0.07306 | 0.0132 | 18.6244
15.5 | 1.3425 | 0.08182 | 0.0132 | 16.408
16 | 1.3201 | 0.09175 | 0.0115 | 14.388
16.5 | 1.2961 | 0.10254 | 0.0082 | 12.6399
17 | 1.2676 | 0.11453 | 0.0032 | 11.0678
17.5 | 1.237 | 0.12752 | -0.0036 | 9.7004
18 | 1.2102 | 0.14058 | -0.0113 | 8.6086
18.5 | 1.187 | 0.15367 | -0.0197 | 7.7243
19 | 1.1684 | 0.16656 | -0.0283 | 7.0149
19.5 | 1.1503 | 0.1796 | -0.0373 | 6.4048

## 113. Re 12M Mach 0.00 (1)
BIGFOIL.COM POLAR EXPORT
NACA65-419 a=0.6
NACA65-419 a=0.6 |  |  |  | Cl Max: | 1.638 | at alpha= | 14.5 | deg
JavaFoil+Calcfoil stall+Eppler ext transition |  |  |  | L/D Max: | 124.899 | at alpha= | 2.5 | deg
Re: | 12000000 |  |  | Cd Min: | 0.0048 | at alpha= | -1 | deg
Mach: | 0 |  |  | Cl=0 at alpha= | -2.8468 | deg
|  |  |  | @ Cl=0.1, Cd= | 0.005351
|  |  |  | @ Cl=0.4, Cd= | 0.0048849
|  |  |  | @ Cl=0.6, Cd= | 0.0052032
alpha (deg) | Cl | Cd | Cm | Cl/Cd
-20 | -0.889 | 0.14404 | -0.014 | -6.168
-19.5 | -0.905 | 0.13539 | -0.015 | -6.686
-19 | -0.916 | 0.13201 | -0.016 | -6.941
-18.5 | -0.941 | 0.11224 | -0.018 | -8.387
-18 | -0.959 | 0.09977 | -0.019 | -9.617
-17.5 | -0.969 | 0.09396 | -0.02 | -10.308
-17 | -0.983 | 0.08325 | -0.021 | -11.803
-16.5 | -1.039 | 0.04855 | -0.025 | -21.398
-16 | -1.06 | 0.03656 | -0.027 | -28.987
-15.5 | -1.071 | 0.02918 | -0.029 | -36.72
-15 | -1.098 | 0.01791 | -0.031 | -61.338
-14.5 | -1.09 | 0.01655 | -0.032 | -65.863
-14 | -1.077 | 0.01537 | -0.033 | -70.08
-13.5 | -1.061 | 0.01432 | -0.034 | -74.059
-13 | -1.038 | 0.01337 | -0.035 | -77.633
-12.5 | -1.008 | 0.01254 | -0.036 | -80.409
-12 | -0.976 | 0.01186 | -0.037 | -82.285
-11.5 | -0.94 | 0.01128 | -0.038 | -83.273
-11 | -0.901 | 0.0107 | -0.039 | -84.19
-10.5 | -0.859 | 0.01018 | -0.041 | -84.412
-10 | -0.816 | 0.00966 | -0.042 | -84.453
-9.5 | -0.769 | 0.0093 | -0.043 | -82.665
-9 | -0.72 | 0.00805 | -0.044 | -89.528
-8.5 | -0.671 | 0.00862 | -0.045 | -77.836
-8 | -0.617 | 0.0083 | -0.046 | -74.323
-7.5 | -0.561 | 0.00799 | -0.047 | -70.286
-7 | -0.504 | 0.0078 | -0.048 | -64.681
-6.5 | -0.446 | 0.00753 | -0.049 | -59.263
-6 | -0.387 | 0.00737 | -0.051 | -52.483
-5.5 | -0.327 | 0.00714 | -0.052 | -45.79
-5 | -0.266 | 0.00696 | -0.053 | -38.244
-4.5 | -0.205 | 0.00683 | -0.054 | -29.997
-4 | -0.143 | 0.00666 | -0.055 | -21.509
-3.5 | -0.081 | 0.00657 | -0.056 | -12.381
-3 | -0.019 | 0.00587 | -0.057 | -3.263
-2.5 | 0.043 | 0.00555 | -0.058 | 7.789
-2 | 0.106 | 0.00533 | -0.059 | 19.896
-1.5 | 0.169 | 0.00513 | -0.06 | 32.867
-1 | 0.231 | 0.0048 | -0.061 | 48.168
-0.5 | 0.294 | 0.00481 | -0.062 | 61.126
0 | 0.356 | 0.00485 | -0.063 | 73.415
0.5 | 0.419 | 0.0049 | -0.064 | 85.52
1 | 0.481 | 0.00501 | -0.066 | 96.127
1.5 | 0.544 | 0.00514 | -0.067 | 105.844
2 | 0.606 | 0.00521 | -0.068 | 116.304
2.5 | 0.669 | 0.00535 | -0.069 | 124.899
3 | 0.726 | 0.00607 | -0.069 | 119.674
3.5 | 0.787 | 0.00646 | -0.07 | 121.669
4 | 0.846 | 0.00698 | -0.071 | 121.124
4.5 | 0.905 | 0.00753 | -0.072 | 120.171
5 | 0.957 | 0.00811 | -0.073 | 117.945
5.5 | 1.013 | 0.00874 | -0.074 | 115.868
6 | 1.068 | 0.00938 | -0.075 | 113.821
6.5 | 1.12 | 0.01116 | -0.075 | 100.379
7 | 1.173 | 0.01164 | -0.076 | 100.812
7.5 | 1.225 | 0.01223 | -0.077 | 100.16
8 | 1.274 | 0.01276 | -0.078 | 99.844
8.5 | 1.322 | 0.01333 | -0.079 | 99.121
9 | 1.367 | 0.01393 | -0.08 | 98.109
9.5 | 1.409 | 0.01457 | -0.081 | 96.686
10 | 1.448 | 0.01524 | -0.081 | 95.047
10.5 | 1.485 | 0.01591 | -0.082 | 93.347
11 | 1.518 | 0.01665 | -0.083 | 91.195
11.5 | 1.549 | 0.01742 | -0.084 | 88.905
12 | 1.575 | 0.01834 | -0.085 | 85.863
12.5 | 1.598 | 0.01934 | -0.086 | 82.603
13 | 1.616 | 0.02038 | -0.086 | 79.31
13.5 | 1.628 | 0.02147 | -0.087 | 75.822
14 | 1.635 | 0.02253 | -0.088 | 72.566
14.5 | 1.638 | 0.02362 | -0.089 | 69.349
15 | 1.636 | 0.02504 | -0.089 | 65.333
15.5 | 1.63 | 0.02622 | -0.09 | 62.158
16 | 1.62 | 0.02771 | -0.091 | 58.467
16.5 | 1.606 | 0.0292 | -0.091 | 55.01
17 | 1.586 | 0.03071 | -0.092 | 51.657
17.5 | 1.56 | 0.0327 | -0.093 | 47.717
18 | 1.532 | 0.03452 | -0.093 | 44.375
18.5 | 1.5 | 0.0365 | -0.094 | 41.101
19 | 1.466 | 0.03881 | -0.094 | 37.761
19.5 | 1.428 | 0.04179 | -0.095 | 34.186

## 114. Re 12M Mach 0.00 (2)
BIGFOIL.COM POLAR EXPORT
NACA65-419 a=0.6
NACA65-419 a=0.6 |  |  |  | Cl Max: | 1.6781 | at alpha= | 19.5 | deg
XFOIL ncrit=9 |  |  |  | L/D Max: | 171.309 | at alpha= | 3.5 | deg
Re: | 12000000 |  |  | Cd Min: | 0.05928 | at alpha= | 20 | deg
Mach: | 0 |  |  | Cl=0 at alpha= | -2.9776 | deg
|  |  |  | @ Cl=0.1, Cd= | 0.0050818
|  |  |  | @ Cl=0.4, Cd= | 0.0037391
|  |  |  | @ Cl=0.6, Cd= | 0.0039352
alpha (deg) | Cl | Cd | Cm | Cl/Cd
-20 | -1.4784 | 0.02847 | -0.0857 | -51.9283
-19.5 | -1.4614 | 0.02602 | -0.0848 | -56.1645
-19 | -1.4413 | 0.02391 | -0.0837 | -60.2802
-18.5 | -1.4189 | 0.02203 | -0.0824 | -64.4076
-18 | -1.3943 | 0.02037 | -0.081 | -68.4487
-17.5 | -1.3681 | 0.01886 | -0.0795 | -72.5398
-17 | -1.3408 | 0.01751 | -0.0778 | -76.5734
-16.5 | -1.3111 | 0.01635 | -0.076 | -80.1896
-16 | -1.283 | 0.01519 | -0.0738 | -84.4635
-15.5 | -1.2551 | 0.01414 | -0.0713 | -88.7624
-15 | -1.225 | 0.01326 | -0.0687 | -92.3831
-14.5 | -1.1954 | 0.01246 | -0.0657 | -95.939
-14 | -1.1662 | 0.01179 | -0.0623 | -98.9143
-13.5 | -1.1389 | 0.01128 | -0.0579 | -100.9663
-13 | -1.0981 | 0.01085 | -0.0559 | -101.2074
-12.5 | -1.0523 | 0.01044 | -0.0549 | -100.795
-12 | -1.004 | 0.01009 | -0.0542 | -99.5045
-11.5 | -0.9543 | 0.00972 | -0.0537 | -98.179
-11 | -0.9033 | 0.00937 | -0.0535 | -96.4034
-10.5 | -0.8521 | 0.00899 | -0.0532 | -94.7831
-10 | -0.7997 | 0.00865 | -0.0532 | -92.4509
-9.5 | -0.7462 | 0.00832 | -0.0533 | -89.6875
-9 | -0.6915 | 0.00803 | -0.0536 | -86.1146
-8.5 | -0.6361 | 0.00778 | -0.0541 | -81.7609
-8 | -0.58 | 0.00756 | -0.0546 | -76.7196
-7.5 | -0.5236 | 0.00731 | -0.0552 | -71.6279
-7 | -0.4671 | 0.00707 | -0.0558 | -66.0679
-6.5 | -0.41 | 0.00688 | -0.0566 | -59.593
-6 | -0.3521 | 0.00669 | -0.0574 | -52.6308
-5.5 | -0.2943 | 0.00651 | -0.0582 | -45.2074
-5 | -0.2363 | 0.00635 | -0.0591 | -37.2126
-4.5 | -0.1777 | 0.00618 | -0.0601 | -28.754
-4 | -0.1191 | 0.00603 | -0.0611 | -19.7512
-3.5 | -0.0608 | 0.00586 | -0.062 | -10.3754
-3 | -0.0026 | 0.00561 | -0.063 | -0.46346
-2.5 | 0.0554 | 0.00533 | -0.0639 | 10.394
-2 | 0.1129 | 0.00501 | -0.0648 | 22.5349
-1 | 0.2277 | 0.0042 | -0.0667 | 54.2143
-0.5 | 0.2853 | 0.00378 | -0.0677 | 75.4762
0 | 0.3449 | 0.00373 | -0.069 | 92.4665
0.5 | 0.4055 | 0.00374 | -0.0703 | 108.4225
1 | 0.4653 | 0.00379 | -0.0715 | 122.7704
1.5 | 0.5255 | 0.00381 | -0.0729 | 137.9265
2 | 0.585 | 0.00391 | -0.0741 | 149.6164
2.5 | 0.6445 | 0.00401 | -0.0753 | 160.7232
3 | 0.7035 | 0.00411 | -0.0764 | 171.1679
3.5 | 0.7589 | 0.00443 | -0.0769 | 171.3093
4 | 0.8019 | 0.00542 | -0.0753 | 147.952
4.5 | 0.8407 | 0.00641 | -0.073 | 131.1544
5 | 0.8816 | 0.00711 | -0.0709 | 123.9944
5.5 | 0.9209 | 0.00772 | -0.0685 | 119.2876
6 | 0.9515 | 0.00829 | -0.0643 | 114.7768
6.5 | 0.9652 | 0.00905 | -0.0571 | 106.6519
7 | 0.9876 | 0.00992 | -0.0521 | 99.5565
7.5 | 1.0124 | 0.01089 | -0.0478 | 92.966
8 | 1.0368 | 0.01201 | -0.0438 | 86.3281
8.5 | 1.067 | 0.01299 | -0.0409 | 82.1401
9 | 1.0988 | 0.01398 | -0.0384 | 78.598
9.5 | 1.1313 | 0.01498 | -0.0361 | 75.5207
10 | 1.1617 | 0.01611 | -0.0337 | 72.1105
10.5 | 1.1931 | 0.01722 | -0.0315 | 69.2857
11 | 1.2233 | 0.01844 | -0.0293 | 66.3395
11.5 | 1.2526 | 0.01976 | -0.0272 | 63.3907
12 | 1.2818 | 0.02112 | -0.0252 | 60.6913
12.5 | 1.3093 | 0.02259 | -0.0231 | 57.9593
13 | 1.3368 | 0.02405 | -0.021 | 55.5842
13.5 | 1.3941 | 0.02582 | -0.0257 | 53.993
14 | 1.4338 | 0.02754 | -0.0263 | 52.0625
14.5 | 1.4845 | 0.02974 | -0.03 | 49.9159
15 | 1.5098 | 0.0319 | -0.0287 | 47.3292
15.5 | 1.5362 | 0.03397 | -0.0274 | 45.2223
16 | 1.5566 | 0.03654 | -0.0259 | 42.5999
16.5 | 1.5794 | 0.03896 | -0.0247 | 40.539
17 | 1.6032 | 0.04129 | -0.0236 | 38.8278
17.5 | 1.6226 | 0.04402 | -0.0223 | 36.8605
18 | 1.6412 | 0.04681 | -0.0211 | 35.0609
18.5 | 1.6581 | 0.0497 | -0.0198 | 33.3622
19 | 1.6714 | 0.05291 | -0.0184 | 31.5895
19.5 | 1.6781 | 0.05656 | -0.0166 | 29.6694
20 | 1.6697 | 0.05928 | -0.0108 | 28.1663

## 115. Re 12M Mach 0.10 (1)
BIGFOIL.COM POLAR EXPORT
NACA65-419 a=0.6
NACA65-419 a=0.6 |  |  |  | Cl Max: | 1.626 | at alpha= | 14 | deg
JavaFoil+Calcfoil stall+Eppler ext transition |  |  |  | L/D Max: | 123.973 | at alpha= | 2.5 | deg
Re: | 12000000 |  |  | Cd Min: | 0.00481 | at alpha= | -1 | deg
Mach: | 0.1 |  |  | Cl=0 at alpha= | -2.8468 | deg
|  |  |  | @ Cl=0.1, Cd= | 0.0053328
|  |  |  | @ Cl=0.4, Cd= | 0.0049467
|  |  |  | @ Cl=0.6, Cd= | 0.0052455
alpha (deg) | Cl | Cd | Cm | Cl/Cd
-20 | -0.839 | 0.15489 | -0.013 | -5.416
-19.5 | -0.862 | 0.1408 | -0.015 | -6.119
-19 | -0.876 | 0.138 | -0.015 | -6.35
-18.5 | -0.9 | 0.12191 | -0.017 | -7.379
-18 | -0.918 | 0.11057 | -0.018 | -8.307
-17.5 | -0.938 | 0.09857 | -0.02 | -9.511
-17 | -0.945 | 0.09464 | -0.02 | -9.987
-16.5 | -0.963 | 0.08122 | -0.022 | -11.857
-16 | -1.032 | 0.04147 | -0.027 | -24.879
-15.5 | -1.084 | 0.02054 | -0.03 | -52.769
-15 | -1.081 | 0.01922 | -0.031 | -56.248
-14.5 | -1.079 | 0.01703 | -0.032 | -63.337
-14 | -1.069 | 0.01577 | -0.033 | -67.779
-13.5 | -1.054 | 0.01464 | -0.034 | -72.034
-13 | -1.034 | 0.01362 | -0.035 | -75.934
-12.5 | -1.005 | 0.0128 | -0.036 | -78.545
-12 | -0.974 | 0.01205 | -0.037 | -80.772
-11.5 | -0.939 | 0.01148 | -0.039 | -81.795
-11 | -0.901 | 0.01084 | -0.04 | -83.12
-10.5 | -0.86 | 0.01031 | -0.041 | -83.385
-10 | -0.817 | 0.00975 | -0.042 | -83.805
-9.5 | -0.77 | 0.0094 | -0.043 | -81.991
-9 | -0.722 | 0.00897 | -0.044 | -80.512
-8.5 | -0.674 | 0.00866 | -0.045 | -77.79
-8 | -0.619 | 0.00832 | -0.047 | -74.476
-7.5 | -0.564 | 0.00806 | -0.048 | -69.966
-7 | -0.507 | 0.00778 | -0.049 | -65.078
-6.5 | -0.448 | 0.00762 | -0.05 | -58.842
-6 | -0.389 | 0.00736 | -0.051 | -52.854
-5.5 | -0.329 | 0.00718 | -0.052 | -45.759
-5 | -0.268 | 0.00703 | -0.053 | -38.056
-4.5 | -0.206 | 0.00685 | -0.054 | -30.079
-4 | -0.144 | 0.00673 | -0.055 | -21.408
-3.5 | -0.082 | 0.0066 | -0.056 | -12.379
-3 | -0.019 | 0.00587 | -0.057 | -3.274
-2.5 | 0.043 | 0.0056 | -0.058 | 7.755
-2 | 0.107 | 0.0053 | -0.059 | 20.089
-1.5 | 0.169 | 0.0051 | -0.06 | 33.192
-1 | 0.232 | 0.00481 | -0.062 | 48.337
-0.5 | 0.295 | 0.00487 | -0.063 | 60.646
0 | 0.358 | 0.00492 | -0.064 | 72.848
0.5 | 0.421 | 0.00496 | -0.065 | 84.862
1 | 0.484 | 0.00505 | -0.066 | 95.862
1.5 | 0.547 | 0.00516 | -0.067 | 105.911
2 | 0.609 | 0.00526 | -0.068 | 115.938
2.5 | 0.672 | 0.00542 | -0.069 | 123.973
3 | 0.73 | 0.00611 | -0.07 | 119.359
3.5 | 0.79 | 0.00649 | -0.071 | 121.771
4 | 0.85 | 0.00704 | -0.071 | 120.771
4.5 | 0.909 | 0.00756 | -0.072 | 120.254
5 | 0.961 | 0.00816 | -0.073 | 117.741
5.5 | 1.017 | 0.00882 | -0.074 | 115.36
6 | 1.072 | 0.00946 | -0.075 | 113.312
6.5 | 1.125 | 0.01125 | -0.076 | 99.971
7 | 1.178 | 0.01174 | -0.077 | 100.334
7.5 | 1.23 | 0.01237 | -0.077 | 99.409
8 | 1.279 | 0.0129 | -0.078 | 99.145
8.5 | 1.326 | 0.01347 | -0.079 | 98.503
9 | 1.371 | 0.01409 | -0.08 | 97.279
9.5 | 1.413 | 0.01473 | -0.081 | 95.941
10 | 1.452 | 0.01544 | -0.082 | 94.056
10.5 | 1.488 | 0.0161 | -0.083 | 92.41
11 | 1.52 | 0.01688 | -0.084 | 90.044
11.5 | 1.549 | 0.01767 | -0.084 | 87.671
12 | 1.574 | 0.01863 | -0.085 | 84.523
12.5 | 1.596 | 0.01965 | -0.086 | 81.218
13 | 1.613 | 0.02072 | -0.087 | 77.824
13.5 | 1.622 | 0.02185 | -0.087 | 74.216
14 | 1.626 | 0.02296 | -0.088 | 70.815
14.5 | 1.625 | 0.02423 | -0.089 | 67.084
15 | 1.621 | 0.02554 | -0.09 | 63.459
15.5 | 1.611 | 0.02678 | -0.09 | 60.156
16 | 1.597 | 0.02835 | -0.091 | 56.317
16.5 | 1.579 | 0.02989 | -0.092 | 52.818
17 | 1.554 | 0.03166 | -0.092 | 49.067
17.5 | 1.523 | 0.03357 | -0.093 | 45.368
18 | 1.489 | 0.0355 | -0.093 | 41.949
18.5 | 1.452 | 0.0376 | -0.094 | 38.628
19 | 1.413 | 0.04015 | -0.095 | 35.182

## 116. Re 12M Mach 0.10 (2)
BIGFOIL.COM POLAR EXPORT
NACA65-419 a=0.6
NACA65-419 a=0.6 |  |  |  | Cl Max: | 1.6735 | at alpha= | 19.5 | deg
XFOIL ncrit=9 |  |  |  | L/D Max: | 172.896 | at alpha= | 3.5 | deg
Re: | 12000000 |  |  | Cd Min: | 0.06128 | at alpha= | 20 | deg
Mach: | 0.1 |  |  | Cl=0 at alpha= | -2.9803 | deg
|  |  |  | @ Cl=0.1, Cd= | 0.0050506
|  |  |  | @ Cl=0.4, Cd= | 0.00374
|  |  |  | @ Cl=0.6, Cd= | 0.0039285
alpha (deg) | Cl | Cd | Cm | Cl/Cd
-20 | -1.4682 | 0.03078 | -0.0893 | -47.6998
-19.5 | -1.4535 | 0.02797 | -0.0885 | -51.9664
-19 | -1.4398 | 0.02529 | -0.0872 | -56.9316
-18.5 | -1.4186 | 0.02319 | -0.0859 | -61.1729
-18 | -1.3946 | 0.02139 | -0.0844 | -65.1987
-17.5 | -1.3688 | 0.01974 | -0.0829 | -69.3414
-17 | -1.3418 | 0.01826 | -0.0811 | -73.483
-16.5 | -1.3121 | 0.017 | -0.0793 | -77.1824
-16 | -1.2826 | 0.01581 | -0.0773 | -81.1259
-15.5 | -1.2549 | 0.01465 | -0.0747 | -85.6587
-15 | -1.2247 | 0.01368 | -0.0721 | -89.5249
-14.5 | -1.1949 | 0.0128 | -0.0691 | -93.3516
-14 | -1.1648 | 0.01206 | -0.0658 | -96.5837
-13.5 | -1.1359 | 0.01144 | -0.0618 | -99.292
-13 | -1.1027 | 0.011 | -0.0582 | -100.2455
-12.5 | -1.0576 | 0.01058 | -0.0568 | -99.9622
-12 | -1.0096 | 0.0102 | -0.0559 | -98.9804
-11 | -0.9088 | 0.00945 | -0.0548 | -96.1693
-10.5 | -0.8571 | 0.00908 | -0.0544 | -94.3943
-10 | -0.8046 | 0.00873 | -0.0542 | -92.1649
-9.5 | -0.7508 | 0.00838 | -0.0543 | -89.5943
-9 | -0.6958 | 0.00808 | -0.0545 | -86.1139
-8.5 | -0.6401 | 0.00783 | -0.0548 | -81.7497
-8 | -0.5836 | 0.0076 | -0.0553 | -76.7895
-7.5 | -0.5267 | 0.00735 | -0.0559 | -71.6599
-7 | -0.4699 | 0.00711 | -0.0564 | -66.09
-6.5 | -0.4124 | 0.0069 | -0.0571 | -59.7681
-6 | -0.3541 | 0.00671 | -0.0579 | -52.772
-5.5 | -0.2959 | 0.00653 | -0.0587 | -45.3139
-5 | -0.2375 | 0.00636 | -0.0596 | -37.3428
-4.5 | -0.1785 | 0.0062 | -0.0606 | -28.7903
-4 | -0.1196 | 0.00605 | -0.0615 | -19.7686
-3.5 | -0.0609 | 0.00588 | -0.0625 | -10.3571
-3 | -0.0023 | 0.00562 | -0.0634 | -0.40925
-2.5 | 0.056 | 0.00534 | -0.0643 | 10.4869
-1 | 0.2293 | 0.0042 | -0.0671 | 54.5952
-0.5 | 0.2872 | 0.00379 | -0.0681 | 75.7784
0 | 0.3473 | 0.00374 | -0.0694 | 92.861
0.5 | 0.4082 | 0.00374 | -0.0707 | 109.1444
1 | 0.4685 | 0.00379 | -0.072 | 123.6148
1.5 | 0.529 | 0.00381 | -0.0733 | 138.8451
2 | 0.5889 | 0.00391 | -0.0745 | 150.6138
2.5 | 0.6488 | 0.00401 | -0.0757 | 161.7955
3 | 0.7082 | 0.00411 | -0.0769 | 172.3114
3.5 | 0.7642 | 0.00442 | -0.0774 | 172.8959
4 | 0.8074 | 0.0054 | -0.0758 | 149.5185
4.5 | 0.8454 | 0.00643 | -0.0732 | 131.4774
5 | 0.8856 | 0.00714 | -0.0709 | 124.0336
5.5 | 0.9241 | 0.00776 | -0.0683 | 119.0851
6 | 0.949 | 0.00831 | -0.0628 | 114.1998
6.5 | 0.9643 | 0.00917 | -0.056 | 105.1581
7 | 0.987 | 0.01009 | -0.0511 | 97.8196
7.5 | 1.011 | 0.01113 | -0.0467 | 90.8356
8 | 1.0359 | 0.01228 | -0.0428 | 84.3567
8.5 | 1.0658 | 0.01331 | -0.0398 | 80.0751
9 | 1.0978 | 0.01434 | -0.0373 | 76.5551
9.5 | 1.1311 | 0.01534 | -0.0351 | 73.7353
10 | 1.1615 | 0.01651 | -0.0326 | 70.3513
10.5 | 1.1925 | 0.01769 | -0.0304 | 67.411
11 | 1.2214 | 0.01903 | -0.028 | 64.1829
11.5 | 1.2511 | 0.02038 | -0.0259 | 61.3886
12 | 1.2825 | 0.02168 | -0.024 | 59.1559
12.5 | 1.3091 | 0.02326 | -0.0218 | 56.2812
13 | 1.3345 | 0.02491 | -0.0195 | 53.5729
13.5 | 1.3961 | 0.02655 | -0.0246 | 52.5838
14 | 1.4328 | 0.02855 | -0.025 | 50.1856
14.5 | 1.4862 | 0.03062 | -0.0288 | 48.5369
15 | 1.5102 | 0.03295 | -0.0273 | 45.8331
15.5 | 1.5342 | 0.03532 | -0.0259 | 43.4371
16 | 1.5582 | 0.0376 | -0.0245 | 41.4415
16.5 | 1.5801 | 0.04021 | -0.0232 | 39.2962
17 | 1.6011 | 0.04286 | -0.0219 | 37.3565
17.5 | 1.6232 | 0.04536 | -0.0206 | 35.7848
18 | 1.6397 | 0.04842 | -0.0193 | 33.8641
18.5 | 1.6523 | 0.05178 | -0.0177 | 31.91
19 | 1.6669 | 0.05484 | -0.0162 | 30.3957
19.5 | 1.6735 | 0.05833 | -0.014 | 28.6902
20 | 1.6668 | 0.06128 | -0.0088 | 27.1997

## 117. Re 12M Mach 0.25 (1)
BIGFOIL.COM POLAR EXPORT
NACA65-419 a=0.6
NACA65-419 a=0.6 |  |  |  | Cl Max: | 1.572 | at alpha= | 13 | deg
JavaFoil+Calcfoil stall+Eppler ext transition |  |  |  | L/D Max: | 125.478 | at alpha= | 2.5 | deg
Re: | 12000000 |  |  | Cd Min: | 0.00484 | at alpha= | -1 | deg
Mach: | 0.25 |  |  | Cl=0 at alpha= | -2.8462 | deg
|  |  |  | @ Cl=0.1, Cd= | 0.0054437
|  |  |  | @ Cl=0.4, Cd= | 0.0049449
|  |  |  | @ Cl=0.6, Cd= | 0.0053272
alpha (deg) | Cl | Cd | Cm | Cl/Cd
-18.5 | -0.591 | 0.15337 | -0.013 | -3.855
-18 | -0.639 | 0.14476 | -0.014 | -4.412
-17.5 | -0.683 | 0.13376 | -0.015 | -5.107
-17 | -0.722 | 0.12726 | -0.016 | -5.67
-16.5 | -0.758 | 0.11658 | -0.017 | -6.503
-16 | -0.787 | 0.11058 | -0.018 | -7.117
-15.5 | -0.813 | 0.10197 | -0.019 | -7.975
-15 | -0.837 | 0.09151 | -0.021 | -9.147
-14.5 | -0.867 | 0.07371 | -0.025 | -11.765
-14 | -0.99 | 0.01966 | -0.033 | -50.343
-13.5 | -0.997 | 0.01729 | -0.035 | -57.654
-13 | -0.992 | 0.01577 | -0.036 | -62.869
-12.5 | -0.976 | 0.01433 | -0.037 | -68.092
-12 | -0.949 | 0.01437 | -0.038 | -66.053
-11.5 | -0.927 | 0.01239 | -0.039 | -74.793
-11 | -0.895 | 0.01176 | -0.041 | -76.075
-10.5 | -0.859 | 0.01106 | -0.042 | -77.701
-10 | -0.82 | 0.01035 | -0.043 | -79.266
-9.5 | -0.777 | 0.00982 | -0.044 | -79.14
-9 | -0.73 | 0.00944 | -0.045 | -77.395
-8.5 | -0.681 | 0.00899 | -0.046 | -75.723
-8 | -0.629 | 0.00818 | -0.048 | -76.925
-7.5 | -0.576 | 0.00839 | -0.049 | -68.638
-7 | -0.518 | 0.00807 | -0.05 | -64.246
-6.5 | -0.459 | 0.00777 | -0.051 | -59.058
-6 | -0.399 | 0.00757 | -0.052 | -52.641
-5.5 | -0.337 | 0.00732 | -0.053 | -46.059
-5 | -0.275 | 0.00715 | -0.054 | -38.394
-4.5 | -0.211 | 0.00698 | -0.055 | -30.314
-4 | -0.148 | 0.00676 | -0.057 | -21.865
-3.5 | -0.084 | 0.00664 | -0.058 | -12.64
-3 | -0.02 | 0.00598 | -0.059 | -3.305
-2.5 | 0.045 | 0.00565 | -0.06 | 7.903
-2 | 0.109 | 0.00541 | -0.061 | 20.216
-1.5 | 0.174 | 0.00517 | -0.062 | 33.667
-1 | 0.239 | 0.00484 | -0.063 | 49.318
-0.5 | 0.303 | 0.00489 | -0.064 | 62.013
0 | 0.368 | 0.00494 | -0.065 | 74.519
0.5 | 0.433 | 0.00495 | -0.067 | 87.346
1 | 0.497 | 0.00509 | -0.068 | 97.663
1.5 | 0.562 | 0.00525 | -0.069 | 107.004
2 | 0.626 | 0.00538 | -0.07 | 116.286
2.5 | 0.691 | 0.0055 | -0.071 | 125.478
3 | 0.748 | 0.00629 | -0.071 | 119.043
3.5 | 0.81 | 0.0067 | -0.072 | 120.874
4 | 0.871 | 0.00727 | -0.073 | 119.808
4.5 | 0.932 | 0.00787 | -0.074 | 118.516
5 | 0.984 | 0.00852 | -0.075 | 115.491
5.5 | 1.042 | 0.00924 | -0.076 | 112.765
6 | 1.098 | 0.00996 | -0.077 | 110.22
6.5 | 1.151 | 0.01181 | -0.078 | 97.428
7 | 1.205 | 0.01248 | -0.078 | 96.5
7.5 | 1.257 | 0.01305 | -0.079 | 96.296
8 | 1.306 | 0.01364 | -0.08 | 95.699
8.5 | 1.352 | 0.0143 | -0.081 | 94.527
9 | 1.394 | 0.01498 | -0.082 | 93.078
9.5 | 1.433 | 0.01572 | -0.083 | 91.18
10 | 1.468 | 0.01649 | -0.084 | 89.072
10.5 | 1.499 | 0.01736 | -0.085 | 86.375
11 | 1.525 | 0.01821 | -0.086 | 83.726
11.5 | 1.546 | 0.01924 | -0.086 | 80.324
12 | 1.561 | 0.02041 | -0.087 | 76.463
12.5 | 1.57 | 0.02157 | -0.088 | 72.759
13 | 1.572 | 0.02286 | -0.089 | 68.767
13.5 | 1.562 | 0.02424 | -0.09 | 64.456
14 | 1.545 | 0.02574 | -0.09 | 60.017
14.5 | 1.52 | 0.02725 | -0.091 | 55.776
15 | 1.486 | 0.02899 | -0.092 | 51.277
15.5 | 1.445 | 0.03095 | -0.092 | 46.695
16 | 1.397 | 0.03279 | -0.093 | 42.605
16.5 | 1.341 | 0.03514 | -0.094 | 38.166
17 | 1.274 | 0.03786 | -0.094 | 33.659
17.5 | 1.196 | 0.04216 | -0.094 | 28.364
18 | 1.111 | 0.04743 | -0.094 | 23.415

## 118. Re 12M Mach 0.25 (2)
BIGFOIL.COM POLAR EXPORT
NACA65-419 a=0.6
NACA65-419 a=0.6 |  |  |  | Cl Max: | 1.6481 | at alpha= | 20 | deg
XFOIL ncrit=9 |  |  |  | L/D Max: | 181.21 | at alpha= | 3.5 | deg
Re: | 12000000 |  |  | Cd Min: | 0.07408 | at alpha= | 20 | deg
Mach: | 0.25 |  |  | Cl=0 at alpha= | -2.995 | deg
|  |  |  | @ Cl=0.1, Cd= | 0.0052058
|  |  |  | @ Cl=0.4, Cd= | 0.0037737
|  |  |  | @ Cl=0.6, Cd= | 0.0039229
alpha (deg) | Cl | Cd | Cm | Cl/Cd
-20 | -1.3492 | 0.05057 | -0.1028 | -26.6798
-19.5 | -1.3447 | 0.04537 | -0.104 | -29.6385
-19 | -1.3608 | 0.03894 | -0.1046 | -34.9461
-18 | -1.3803 | 0.0287 | -0.1025 | -48.0941
-17.5 | -1.363 | 0.02583 | -0.1008 | -52.7681
-17 | -1.3417 | 0.0234 | -0.0988 | -57.3376
-16.5 | -1.3139 | 0.02144 | -0.0968 | -61.2826
-16 | -1.2849 | 0.01965 | -0.0946 | -65.3893
-15.5 | -1.2533 | 0.01812 | -0.0923 | -69.1667
-15 | -1.223 | 0.01661 | -0.0896 | -73.6303
-14.5 | -1.1943 | 0.01517 | -0.0864 | -78.7278
-14 | -1.1632 | 0.01398 | -0.0832 | -83.2046
-13.5 | -1.1305 | 0.01296 | -0.0797 | -87.2299
-13 | -1.0967 | 0.01211 | -0.0761 | -90.5615
-12.5 | -1.0634 | 0.01142 | -0.072 | -93.1173
-12 | -1.0329 | 0.0109 | -0.0668 | -94.7615
-11.5 | -0.9867 | 0.01042 | -0.0645 | -94.6929
-11 | -0.9363 | 0.00997 | -0.0628 | -93.9117
-10.5 | -0.8832 | 0.0096 | -0.0617 | -92
-10 | -0.8298 | 0.00918 | -0.0607 | -90.3922
-9.5 | -0.7753 | 0.00875 | -0.0599 | -88.6057
-9 | -0.7191 | 0.00839 | -0.0594 | -85.7092
-8.5 | -0.6617 | 0.00808 | -0.0592 | -81.8936
-8 | -0.6032 | 0.0078 | -0.0593 | -77.3333
-7.5 | -0.5441 | 0.00754 | -0.0595 | -72.1618
-7 | -0.4849 | 0.0073 | -0.0598 | -66.4247
-6.5 | -0.4254 | 0.00704 | -0.0602 | -60.4261
-6 | -0.3653 | 0.00682 | -0.0608 | -53.563
-5.5 | -0.3047 | 0.00666 | -0.0615 | -45.7508
-5 | -0.2442 | 0.00645 | -0.0622 | -37.8605
-4.5 | -0.1831 | 0.00629 | -0.0631 | -29.1097
-4 | -0.1223 | 0.00613 | -0.0639 | -19.9511
-3.5 | -0.061 | 0.00596 | -0.0649 | -10.2349
-3 | -0.0006 | 0.0057 | -0.0658 | -0.10526
-2.5 | 0.0595 | 0.00543 | -0.0666 | 10.9576
-2 | 0.1191 | 0.0051 | -0.0675 | 23.3529
-1.5 | 0.1796 | 0.00478 | -0.0686 | 37.5732
-1 | 0.2381 | 0.00421 | -0.0694 | 56.5558
-0.5 | 0.2978 | 0.00382 | -0.0704 | 77.9581
0 | 0.3601 | 0.00378 | -0.0717 | 95.2646
0.5 | 0.4234 | 0.00377 | -0.0732 | 112.3077
1 | 0.4858 | 0.00382 | -0.0745 | 127.1728
1.5 | 0.5486 | 0.00384 | -0.0758 | 142.8646
2 | 0.6106 | 0.00394 | -0.0771 | 154.9746
2.5 | 0.673 | 0.00403 | -0.0783 | 166.9975
3 | 0.7346 | 0.00414 | -0.0795 | 177.4396
3.5 | 0.7937 | 0.00438 | -0.0801 | 181.21
4 | 0.8369 | 0.00537 | -0.0781 | 155.8473
4.5 | 0.8727 | 0.00644 | -0.0747 | 135.5124
5 | 0.9077 | 0.00727 | -0.071 | 124.8556
5.5 | 0.9314 | 0.00789 | -0.0649 | 118.0482
6 | 0.9413 | 0.00887 | -0.0568 | 106.1218
6.5 | 0.961 | 0.00997 | -0.051 | 96.3892
7 | 0.9841 | 0.01115 | -0.0462 | 88.2601
7.5 | 1.0058 | 0.01253 | -0.0416 | 80.2713
8 | 1.0283 | 0.01401 | -0.0373 | 73.3976
8.5 | 1.059 | 0.01525 | -0.0343 | 69.4426
9 | 1.0905 | 0.01651 | -0.0316 | 66.0509
9.5 | 1.1238 | 0.01774 | -0.0292 | 63.3484
10 | 1.1559 | 0.01909 | -0.0267 | 60.55
10.5 | 1.1874 | 0.02053 | -0.0244 | 57.8373
11 | 1.2166 | 0.02217 | -0.0219 | 54.876
11.5 | 1.248 | 0.02374 | -0.0198 | 52.5695
12 | 1.2796 | 0.02531 | -0.0177 | 50.5571
12.5 | 1.3057 | 0.02727 | -0.0153 | 47.8805
13 | 1.3332 | 0.02916 | -0.0131 | 45.7202
13.5 | 1.391 | 0.0311 | -0.0168 | 44.7267
14.5 | 1.4809 | 0.03637 | -0.0209 | 40.7176
15 | 1.5081 | 0.03912 | -0.0198 | 38.5506
15.5 | 1.5315 | 0.0419 | -0.0181 | 36.5513
16 | 1.5543 | 0.0447 | -0.0164 | 34.7718
16.5 | 1.5768 | 0.04752 | -0.0147 | 33.1818
17 | 1.5938 | 0.05085 | -0.0128 | 31.3432
17.5 | 1.6079 | 0.05434 | -0.0109 | 29.5896
18 | 1.6175 | 0.05802 | -0.0085 | 27.8783
18.5 | 1.614 | 0.06087 | -0.0028 | 26.5155
19 | 1.6248 | 0.06491 | -0.0015 | 25.0316
19.5 | 1.6373 | 0.06929 | -0.0009 | 23.6297
20 | 1.6481 | 0.07408 | -0.0008 | 22.2476

## 119. Re 12M Mach 0.50 (1)
BIGFOIL.COM POLAR EXPORT
NACA65-419 a=0.6
NACA65-419 a=0.6 |  |  |  | Cl Max: | 1.414 | at alpha= | 8.5 | deg
JavaFoil+Calcfoil stall+Eppler ext transition |  |  |  | L/D Max: | 128.268 | at alpha= | 2.5 | deg
Re: | 12000000 |  |  | Cd Min: | 0.00521 | at alpha= | -1 | deg
Mach: | 0.5 |  |  | Cl=0 at alpha= | -2.8472 | deg
|  |  |  | @ Cl=0.1, Cd= | 0.0058708
|  |  |  | @ Cl=0.4, Cd= | 0.005259
|  |  |  | @ Cl=0.6, Cd= | 0.0055835
alpha (deg) | Cl | Cd | Cm | Cl/Cd
-20 | -0.986 | 0.15463 | -0.017 | -6.374
-19.5 | -0.955 | 0.15067 | -0.017 | -6.339
-19 | -0.925 | 0.14593 | -0.018 | -6.342
-18.5 | -0.895 | 0.14202 | -0.018 | -6.305
-18 | -0.865 | 0.13886 | -0.018 | -6.232
-17.5 | -0.847 | 0.11952 | -0.021 | -7.089
-17 | -0.818 | 0.11406 | -0.021 | -7.172
-16.5 | -0.783 | 0.11451 | -0.02 | -6.837
-16 | -0.753 | 0.11159 | -0.02 | -6.744
-15.5 | -0.725 | 0.11249 | -0.021 | -6.443
-15 | -0.699 | 0.10257 | -0.022 | -6.815
-14.5 | -0.669 | 0.09736 | -0.022 | -6.875
-14 | -0.65 | 0.08276 | -0.026 | -7.855
-13.5 | -0.687 | 0.03424 | -0.036 | -20.057
-13 | -0.673 | 0.02418 | -0.039 | -27.836
-12.5 | -0.552 | 0.08721 | -0.022 | -6.324
-12 | -0.525 | 0.07812 | -0.025 | -6.724
-11.5 | -0.511 | 0.05974 | -0.032 | -8.56
-11 | -0.548 | 0.01868 | -0.044 | -29.351
-10.5 | -0.52 | 0.01602 | -0.045 | -32.482
-10 | -0.408 | 0.06628 | -0.024 | -6.163
-9.5 | -0.383 | 0.05776 | -0.028 | -6.631
-9 | -0.64 | 0.01412 | -0.049 | -45.328
-8.5 | -0.661 | 0.01181 | -0.051 | -56.01
-8 | -0.64 | 0.0107 | -0.052 | -59.852
-7.5 | -0.601 | 0.00989 | -0.054 | -60.806
-7 | -0.552 | 0.00935 | -0.055 | -59.019
-6.5 | -0.496 | 0.00888 | -0.057 | -55.816
-6 | -0.435 | 0.00849 | -0.058 | -51.23
-5.5 | -0.371 | 0.00737 | -0.059 | -50.322
-5 | -0.305 | 0.00795 | -0.061 | -38.343
-4.5 | -0.235 | 0.00767 | -0.062 | -30.673
-4 | -0.165 | 0.00738 | -0.063 | -22.305
-3.5 | -0.094 | 0.00723 | -0.064 | -12.943
-3 | -0.022 | 0.00699 | -0.066 | -3.153
-2.5 | 0.05 | 0.0061 | -0.067 | 8.17
-2 | 0.122 | 0.00577 | -0.068 | 21.209
-1.5 | 0.195 | 0.00551 | -0.069 | 35.349
-1 | 0.267 | 0.00521 | -0.071 | 51.235
-0.5 | 0.339 | 0.00532 | -0.072 | 63.761
0 | 0.409 | 0.00525 | -0.073 | 77.983
0.5 | 0.48 | 0.00533 | -0.074 | 90.095
1 | 0.551 | 0.00548 | -0.075 | 100.565
1.5 | 0.622 | 0.00563 | -0.076 | 110.358
2 | 0.692 | 0.00577 | -0.077 | 119.969
2.5 | 0.762 | 0.00594 | -0.078 | 128.268
3 | 0.829 | 0.00714 | -0.079 | 116.087
3.5 | 0.897 | 0.00772 | -0.08 | 116.276
4 | 0.965 | 0.00857 | -0.081 | 112.615
4.5 | 1.033 | 0.00948 | -0.082 | 108.975
5 | 1.086 | 0.01041 | -0.083 | 104.35
5.5 | 1.147 | 0.01145 | -0.084 | 100.154
6 | 1.203 | 0.01403 | -0.085 | 85.79
6.5 | 1.259 | 0.01499 | -0.086 | 83.994
7 | 1.311 | 0.01586 | -0.087 | 82.679
7.5 | 1.358 | 0.01683 | -0.088 | 80.664
8 | 1.393 | 0.01784 | -0.089 | 78.101
8.5 | 1.414 | 0.01905 | -0.09 | 74.255
9 | 1.414 | 0.02035 | -0.091 | 69.487
9.5 | 1.374 | 0.02209 | -0.092 | 62.201
10 | 1.219 | 0.02434 | -0.092 | 50.063
10.5 | 0.877 | 0.03077 | -0.091 | 28.498
11 | 0.924 | 0.02741 | -0.094 | 33.695
11.5 | 0.953 | 0.0308 | -0.095 | 30.933
12 | 0.976 | 0.03566 | -0.095 | 27.361
12.5 | 1.015 | 0.03307 | -0.097 | 30.698
13 | 1.043 | 0.03639 | -0.097 | 28.671
13.5 | 1.069 | 0.04109 | -0.098 | 26.015

## 120. Re 12M Mach 0.50 (2)
BIGFOIL.COM POLAR EXPORT
NACA65-419 a=0.6
NACA65-419 a=0.6 |  |  |  | Cl Max: | 1.3936 | at alpha= | 14.5 | deg
XFOIL ncrit=9 |  |  |  | L/D Max: | 202.813 | at alpha= | 3.5 | deg
Re: | 12000000 |  |  | Cd Min: | 0.17765 | at alpha= | 19.5 | deg
Mach: | 0.5 |  |  | Cl=0 at alpha= | -3.0677 | deg
|  |  |  | @ Cl=0.1, Cd= | 0.0056491
|  |  |  | @ Cl=0.4, Cd= | 0.0039404
|  |  |  | @ Cl=0.6, Cd= | 0.0040247
alpha (deg) | Cl | Cd | Cm | Cl/Cd
-15.5 | -0.535 | 0.1091 | -0.0863 | -4.9038
-15 | -0.5683 | 0.09531 | -0.0961 | -5.9626
-14.5 | -0.5844 | 0.08399 | -0.1036 | -6.958
-14 | -0.609 | 0.07148 | -0.1125 | -8.5199
-13.5 | -0.6315 | 0.06031 | -0.1203 | -10.4709
-13 | -0.6608 | 0.05004 | -0.1263 | -13.2054
-12.5 | -0.6936 | 0.04104 | -0.1298 | -16.9006
-12 | -0.7288 | 0.03325 | -0.1305 | -21.9188
-11.5 | -0.7534 | 0.02714 | -0.1285 | -27.7598
-11 | -0.769 | 0.02216 | -0.1246 | -34.7022
-10.5 | -0.7766 | 0.01805 | -0.119 | -43.0249
-10 | -0.7708 | 0.01497 | -0.1127 | -51.4896
-9.5 | -0.7583 | 0.0126 | -0.1057 | -60.1825
-9 | -0.736 | 0.01095 | -0.0983 | -67.2146
-8.5 | -0.7121 | 0.00987 | -0.0898 | -72.1479
-8 | -0.6668 | 0.00922 | -0.0841 | -72.321
-7.5 | -0.6076 | 0.00866 | -0.0807 | -70.1617
-7 | -0.5436 | 0.00821 | -0.0785 | -66.2119
-6.5 | -0.4769 | 0.00785 | -0.0769 | -60.7516
-6 | -0.4089 | 0.00751 | -0.0759 | -54.4474
-5.5 | -0.3405 | 0.0072 | -0.0753 | -47.2917
-5 | -0.271 | 0.00697 | -0.0751 | -38.8809
-4.5 | -0.2008 | 0.00673 | -0.0752 | -29.8366
-4 | -0.1307 | 0.00651 | -0.0756 | -20.0768
-3.5 | -0.0607 | 0.00633 | -0.0762 | -9.5893
-3 | 0.0095 | 0.00615 | -0.0769 | 1.5447
-2 | 0.145 | 0.0054 | -0.0782 | 26.8519
-1.5 | 0.2126 | 0.00504 | -0.079 | 42.1825
-1 | 0.2775 | 0.00436 | -0.0796 | 63.6468
-0.5 | 0.3465 | 0.00397 | -0.0807 | 87.2796
0 | 0.4189 | 0.00393 | -0.0823 | 106.5903
0.5 | 0.4913 | 0.00397 | -0.0838 | 123.7531
1 | 0.564 | 0.00401 | -0.0854 | 140.6484
1.5 | 0.6374 | 0.00404 | -0.087 | 157.7723
2 | 0.709 | 0.00414 | -0.0883 | 171.256
2.5 | 0.7817 | 0.00421 | -0.0896 | 185.677
3 | 0.8528 | 0.00436 | -0.0906 | 195.5963
3.5 | 0.9228 | 0.00455 | -0.0912 | 202.8132
4 | 0.9797 | 0.00509 | -0.0894 | 192.4754
4.5 | 0.987 | 0.00642 | -0.0788 | 153.7383
5 | 0.9665 | 0.008 | -0.064 | 120.8125
5.5 | 0.9654 | 0.01003 | -0.054 | 96.2512
6 | 0.9642 | 0.01248 | -0.045 | 77.2596
6.5 | 0.9577 | 0.01541 | -0.0362 | 62.148
7 | 0.9716 | 0.01782 | -0.0303 | 54.523
8 | 0.9985 | 0.02332 | -0.0197 | 42.8173
8.5 | 1.0292 | 0.02552 | -0.0163 | 40.3292
9 | 1.0638 | 0.02765 | -0.0134 | 38.4738
9.5 | 1.0991 | 0.02985 | -0.0106 | 36.8208
10 | 1.1371 | 0.03197 | -0.0081 | 35.5677
10.5 | 1.1701 | 0.03453 | -0.0053 | 33.8865
11 | 1.2053 | 0.03708 | -0.0028 | 32.5054
11.5 | 1.2411 | 0.03965 | -0.0002 | 31.3014
12 | 1.2737 | 0.04258 | 0.0023 | 29.9131
12.5 | 1.3028 | 0.04585 | 0.005 | 28.4144
13 | 1.3311 | 0.04931 | 0.0075 | 26.9945
13.5 | 1.3573 | 0.05306 | 0.0101 | 25.5805
14 | 1.3728 | 0.05745 | 0.0131 | 23.8956
14.5 | 1.3936 | 0.06426 | 0.0113 | 21.6869
15 | 1.3817 | 0.07127 | 0.0137 | 19.3868
15.5 | 1.3612 | 0.08002 | 0.014 | 17.0107
16 | 1.3366 | 0.08999 | 0.0125 | 14.8528
16.5 | 1.3071 | 0.10122 | 0.0092 | 12.9135
17 | 1.2786 | 0.11315 | 0.0042 | 11.3
17.5 | 1.2493 | 0.12591 | -0.0023 | 9.9222
18 | 1.2224 | 0.1389 | -0.0099 | 8.8006
18.5 | 1.1992 | 0.15193 | -0.0182 | 7.8931
19 | 1.1808 | 0.16469 | -0.0266 | 7.1698
19.5 | 1.1628 | 0.17765 | -0.0356 | 6.5455

## 121. Re 14M Mach 0.00 (1)
BIGFOIL.COM POLAR EXPORT
NACA65-419 a=0.6
NACA65-419 a=0.6 |  |  |  | Cl Max: | 1.639 | at alpha= | 14.5 | deg
JavaFoil+Calcfoil stall+Eppler ext transition |  |  |  | L/D Max: | 121.624 | at alpha= | 2.5 | deg
Re: | 14000000 |  |  | Cd Min: | 0.00482 | at alpha= | -0.5 | deg
Mach: | 0 |  |  | Cl=0 at alpha= | -2.8468 | deg
|  |  |  | @ Cl=0.1, Cd= | 0.0054491
|  |  |  | @ Cl=0.4, Cd= | 0.0049109
|  |  |  | @ Cl=0.6, Cd= | 0.0053168
alpha (deg) | Cl | Cd | Cm | Cl/Cd
-19.5 | -0.902 | 0.14005 | -0.015 | -6.437
-19 | -0.917 | 0.1305 | -0.016 | -7.03
-18.5 | -0.944 | 0.10937 | -0.018 | -8.632
-18 | -0.968 | 0.09254 | -0.02 | -10.459
-17.5 | -1.002 | 0.06986 | -0.022 | -14.342
-17 | -1.015 | 0.06204 | -0.023 | -16.364
-16.5 | -1.052 | 0.0419 | -0.026 | -25.107
-16 | -1.061 | 0.0358 | -0.027 | -29.645
-15.5 | -1.075 | 0.02792 | -0.029 | -38.486
-15 | -1.078 | 0.0234 | -0.03 | -46.062
-14.5 | -1.092 | 0.0159 | -0.032 | -68.684
-14 | -1.079 | 0.01479 | -0.033 | -72.999
-13.5 | -1.063 | 0.01379 | -0.034 | -77.077
-13 | -1.04 | 0.01296 | -0.035 | -80.242
-12.5 | -1.01 | 0.01216 | -0.036 | -83.068
-12 | -0.977 | 0.01147 | -0.037 | -85.186
-11.5 | -0.941 | 0.01093 | -0.038 | -86.104
-11 | -0.902 | 0.01042 | -0.04 | -86.571
-10.5 | -0.861 | 0.0099 | -0.041 | -86.926
-10 | -0.817 | 0.0094 | -0.042 | -86.872
-9.5 | -0.77 | 0.00907 | -0.043 | -84.87
-9 | -0.722 | 0.00825 | -0.044 | -87.475
-8.5 | -0.671 | 0.00837 | -0.045 | -80.168
-8 | -0.617 | 0.00811 | -0.046 | -76.077
-7.5 | -0.561 | 0.00784 | -0.047 | -71.567
-7 | -0.504 | 0.00757 | -0.048 | -66.635
-6.5 | -0.446 | 0.00738 | -0.049 | -60.446
-6 | -0.387 | 0.00714 | -0.051 | -54.23
-5.5 | -0.327 | 0.007 | -0.052 | -46.719
-5 | -0.266 | 0.00687 | -0.053 | -38.762
-4.5 | -0.205 | 0.00674 | -0.054 | -30.424
-4 | -0.143 | 0.00654 | -0.055 | -21.921
-3.5 | -0.081 | 0.00646 | -0.056 | -12.594
-3 | -0.019 | 0.00583 | -0.057 | -3.282
-2.5 | 0.043 | 0.00563 | -0.058 | 7.683
-2 | 0.106 | 0.00543 | -0.059 | 19.527
-1.5 | 0.169 | 0.00522 | -0.06 | 32.27
-1 | 0.231 | 0.00512 | -0.061 | 45.189
-0.5 | 0.294 | 0.00482 | -0.062 | 60.913
0 | 0.356 | 0.00489 | -0.063 | 72.941
0.5 | 0.419 | 0.00492 | -0.064 | 85.053
1 | 0.481 | 0.00505 | -0.066 | 95.231
1.5 | 0.544 | 0.0051 | -0.067 | 106.632
2 | 0.606 | 0.00534 | -0.068 | 113.46
2.5 | 0.666 | 0.00547 | -0.068 | 121.624
3 | 0.726 | 0.00626 | -0.069 | 115.952
3.5 | 0.786 | 0.00672 | -0.07 | 117.015
4 | 0.846 | 0.00717 | -0.071 | 117.997
4.5 | 0.905 | 0.00768 | -0.072 | 117.94
5 | 0.957 | 0.00824 | -0.073 | 116.08
5.5 | 1.013 | 0.00879 | -0.074 | 115.284
6 | 1.068 | 0.00934 | -0.075 | 114.354
6.5 | 1.121 | 0.01087 | -0.075 | 103.095
7 | 1.174 | 0.01136 | -0.076 | 103.322
7.5 | 1.226 | 0.01191 | -0.077 | 102.966
8 | 1.276 | 0.01243 | -0.078 | 102.647
8.5 | 1.323 | 0.01298 | -0.079 | 101.882
9 | 1.368 | 0.01354 | -0.08 | 101.042
9.5 | 1.41 | 0.01416 | -0.081 | 99.614
10 | 1.45 | 0.01482 | -0.082 | 97.819
10.5 | 1.486 | 0.01544 | -0.082 | 96.243
11 | 1.52 | 0.01619 | -0.083 | 93.887
11.5 | 1.55 | 0.01696 | -0.084 | 91.384
12 | 1.577 | 0.01787 | -0.085 | 88.245
12.5 | 1.599 | 0.01877 | -0.086 | 85.205
13 | 1.618 | 0.01979 | -0.086 | 81.784
13.5 | 1.63 | 0.02084 | -0.087 | 78.191
14 | 1.637 | 0.02189 | -0.088 | 74.779
14.5 | 1.639 | 0.02303 | -0.089 | 71.172
15 | 1.638 | 0.02428 | -0.089 | 67.458
15.5 | 1.632 | 0.0256 | -0.09 | 63.739
16 | 1.622 | 0.02701 | -0.091 | 60.032
16.5 | 1.608 | 0.02845 | -0.091 | 56.515
17 | 1.588 | 0.02992 | -0.092 | 53.06
17.5 | 1.562 | 0.03172 | -0.093 | 49.254
18 | 1.533 | 0.03345 | -0.093 | 45.835
18.5 | 1.502 | 0.03561 | -0.094 | 42.166
19 | 1.466 | 0.03835 | -0.094 | 38.24
19.5 | 1.43 | 0.04103 | -0.095 | 34.843

## 122. Re 14M Mach 0.00 (2)
BIGFOIL.COM POLAR EXPORT
NACA65-419 a=0.6
NACA65-419 a=0.6 |  |  |  | Cl Max: | 1.7165 | at alpha= | 20 | deg
XFOIL ncrit=9 |  |  |  | L/D Max: | 171.022 | at alpha= | 3 | deg
Re: | 14000000 |  |  | Cd Min: | 0.05833 | at alpha= | 20 | deg
Mach: | 0 |  |  | Cl=0 at alpha= | -2.9768 | deg
|  |  |  | @ Cl=0.1, Cd= | 0.0050566
|  |  |  | @ Cl=0.4, Cd= | 0.0036782
|  |  |  | @ Cl=0.6, Cd= | 0.0038495
alpha (deg) | Cl | Cd | Cm | Cl/Cd
-20 | -1.4885 | 0.0277 | -0.0855 | -53.7365
-19.5 | -1.4711 | 0.02533 | -0.0844 | -58.0774
-19 | -1.4578 | 0.02283 | -0.0829 | -63.8546
-18.5 | -1.4354 | 0.02102 | -0.0815 | -68.2873
-18 | -1.4112 | 0.01937 | -0.0799 | -72.8549
-17.5 | -1.3843 | 0.01797 | -0.0782 | -77.0339
-17 | -1.3567 | 0.01669 | -0.0764 | -81.2882
-16.5 | -1.3271 | 0.01556 | -0.0745 | -85.2892
-16 | -1.2972 | 0.01456 | -0.0723 | -89.0934
-15.5 | -1.2666 | 0.01366 | -0.07 | -92.7233
-15 | -1.2365 | 0.01282 | -0.0673 | -96.4509
-14.5 | -1.2072 | 0.01208 | -0.0641 | -99.9338
-14 | -1.1795 | 0.01145 | -0.0601 | -103.0131
-13.5 | -1.1499 | 0.01097 | -0.0561 | -104.8222
-13 | -1.1063 | 0.01052 | -0.0547 | -105.1616
-12.5 | -1.0595 | 0.01013 | -0.0538 | -104.5903
-12 | -1.0105 | 0.00976 | -0.0532 | -103.5348
-11.5 | -0.96 | 0.00941 | -0.0528 | -102.0191
-11 | -0.9083 | 0.00908 | -0.0527 | -100.033
-10.5 | -0.8556 | 0.00879 | -0.0527 | -97.3379
-10 | -0.8028 | 0.00844 | -0.0527 | -95.1185
-9.5 | -0.749 | 0.00811 | -0.0529 | -92.3551
-9 | -0.6943 | 0.00783 | -0.0532 | -88.6718
-8.5 | -0.6388 | 0.00758 | -0.0537 | -84.2744
-8 | -0.5824 | 0.00734 | -0.0543 | -79.346
-7.5 | -0.5255 | 0.00714 | -0.0549 | -73.5994
-7 | -0.4688 | 0.00692 | -0.0556 | -67.7457
-6.5 | -0.4115 | 0.0067 | -0.0563 | -61.4179
-6 | -0.3537 | 0.00652 | -0.0572 | -54.2485
-5.5 | -0.2956 | 0.00637 | -0.0581 | -46.405
-5 | -0.2373 | 0.00618 | -0.059 | -38.3981
-4.5 | -0.1786 | 0.00605 | -0.06 | -29.5207
-4 | -0.12 | 0.0059 | -0.061 | -20.339
-3.5 | -0.0611 | 0.00573 | -0.062 | -10.6632
-3 | -0.0027 | 0.00551 | -0.063 | -0.49002
-2.5 | 0.0554 | 0.00528 | -0.0639 | 10.4924
-2 | 0.1133 | 0.00499 | -0.0649 | 22.7054
-1.5 | 0.172 | 0.00472 | -0.066 | 36.4407
-1 | 0.2293 | 0.00428 | -0.0669 | 53.5748
-0.5 | 0.2863 | 0.00384 | -0.0678 | 74.5573
0 | 0.3455 | 0.00366 | -0.069 | 94.3989
0.5 | 0.4055 | 0.00368 | -0.0703 | 110.1902
1 | 0.4658 | 0.0037 | -0.0716 | 125.8919
1.5 | 0.5256 | 0.00378 | -0.0729 | 139.0476
2 | 0.5854 | 0.00382 | -0.0741 | 153.2461
2.5 | 0.6447 | 0.00394 | -0.0753 | 163.6294
3 | 0.7029 | 0.00411 | -0.0763 | 171.0219
3.5 | 0.7546 | 0.00466 | -0.0762 | 161.9313
4 | 0.7967 | 0.00564 | -0.0745 | 141.2589
4.5 | 0.8367 | 0.00654 | -0.0723 | 127.9358
5 | 0.88 | 0.00714 | -0.0706 | 123.2493
5.5 | 0.9209 | 0.00769 | -0.0685 | 119.7529
6 | 0.9516 | 0.00825 | -0.0643 | 115.3455
6.5 | 0.9678 | 0.00894 | -0.0575 | 108.255
7 | 0.991 | 0.00978 | -0.0526 | 101.3292
7.5 | 1.0169 | 0.0107 | -0.0484 | 95.0374
8 | 1.0449 | 0.01165 | -0.0449 | 89.691
8.5 | 1.0765 | 0.01257 | -0.0422 | 85.6404
9 | 1.1086 | 0.01351 | -0.0396 | 82.0577
9.5 | 1.1414 | 0.01449 | -0.0373 | 78.7716
10 | 1.1736 | 0.01551 | -0.0351 | 75.6673
10.5 | 1.2052 | 0.0166 | -0.0329 | 72.6024
11 | 1.2338 | 0.01787 | -0.0305 | 69.0431
11.5 | 1.2642 | 0.01913 | -0.0284 | 66.0847
12 | 1.2944 | 0.02041 | -0.0265 | 63.4199
12.5 | 1.3223 | 0.02185 | -0.0243 | 60.5172
13 | 1.3487 | 0.02342 | -0.0222 | 57.5875
14 | 1.4556 | 0.02674 | -0.0294 | 54.4353
14.5 | 1.4713 | 0.02858 | -0.0255 | 51.4801
15 | 1.519 | 0.03076 | -0.0287 | 49.3823
15.5 | 1.5516 | 0.03314 | -0.0291 | 46.8196
16 | 1.5756 | 0.03543 | -0.0278 | 44.4708
16.5 | 1.6007 | 0.03762 | -0.0267 | 42.5492
17 | 1.6218 | 0.04021 | -0.0254 | 40.3333
17.5 | 1.6425 | 0.04281 | -0.0242 | 38.3672
18 | 1.6618 | 0.04551 | -0.023 | 36.5151
18.5 | 1.6757 | 0.04875 | -0.0216 | 34.3733
19 | 1.6911 | 0.05186 | -0.0204 | 32.6089
19.5 | 1.7058 | 0.05492 | -0.0191 | 31.0597
20 | 1.7165 | 0.05833 | -0.0178 | 29.4274

## 123. Re 14M Mach 0.10 (1)
BIGFOIL.COM POLAR EXPORT
NACA65-419 a=0.6
NACA65-419 a=0.6 |  |  |  | Cl Max: | 1.628 | at alpha= | 14 | deg
JavaFoil+Calcfoil stall+Eppler ext transition |  |  |  | L/D Max: | 121.69 | at alpha= | 2.5 | deg
Re: | 14000000 |  |  | Cd Min: | 0.0048 | at alpha= | -0.5 | deg
Mach: | 0.1 |  |  | Cl=0 at alpha= | -2.8468 | deg
|  |  |  | @ Cl=0.1, Cd= | 0.005493
|  |  |  | @ Cl=0.4, Cd= | 0.0049067
|  |  |  | @ Cl=0.6, Cd= | 0.0053523
alpha (deg) | Cl | Cd | Cm | Cl/Cd
-19.5 | -0.86 | 0.14307 | -0.014 | -6.01
-19 | -0.877 | 0.13611 | -0.015 | -6.446
-18.5 | -0.902 | 0.11846 | -0.017 | -7.618
-18 | -0.921 | 0.10808 | -0.018 | -8.521
-17.5 | -0.945 | 0.09205 | -0.02 | -10.266
-17 | -0.953 | 0.08793 | -0.021 | -10.842
-16.5 | -1.01 | 0.05263 | -0.025 | -19.193
-16 | -1.037 | 0.03871 | -0.027 | -26.797
-15.5 | -1.052 | 0.03075 | -0.029 | -34.202
-15 | -1.06 | 0.02534 | -0.03 | -41.831
-14.5 | -1.081 | 0.01634 | -0.032 | -66.142
-14 | -1.071 | 0.01516 | -0.033 | -70.638
-13.5 | -1.056 | 0.0141 | -0.034 | -74.905
-13 | -1.035 | 0.01319 | -0.035 | -78.492
-12.5 | -1.007 | 0.01238 | -0.036 | -81.329
-12 | -0.975 | 0.0117 | -0.037 | -83.366
-11.5 | -0.94 | 0.01108 | -0.039 | -84.861
-11 | -0.902 | 0.01057 | -0.04 | -85.337
-10.5 | -0.861 | 0.01003 | -0.041 | -85.85
-10 | -0.818 | 0.00949 | -0.042 | -86.224
-9.5 | -0.771 | 0.00913 | -0.043 | -84.481
-9 | -0.723 | 0.00835 | -0.044 | -86.65
-8.5 | -0.674 | 0.00848 | -0.045 | -79.489
-8 | -0.619 | 0.00813 | -0.047 | -76.228
-7.5 | -0.564 | 0.00791 | -0.048 | -71.245
-7 | -0.507 | 0.00763 | -0.049 | -66.389
-6.5 | -0.448 | 0.00739 | -0.05 | -60.63
-6 | -0.389 | 0.00721 | -0.051 | -53.916
-5.5 | -0.329 | 0.00703 | -0.052 | -46.71
-5 | -0.268 | 0.00684 | -0.053 | -39.154
-4.5 | -0.206 | 0.00672 | -0.054 | -30.665
-4 | -0.144 | 0.00659 | -0.055 | -21.855
-3.5 | -0.082 | 0.00647 | -0.056 | -12.633
-3 | -0.019 | 0.00588 | -0.057 | -3.268
-2.5 | 0.043 | 0.00568 | -0.058 | 7.648
-2 | 0.107 | 0.00547 | -0.059 | 19.459
-1.5 | 0.169 | 0.00527 | -0.06 | 32.142
-1 | 0.232 | 0.00512 | -0.062 | 45.359
-0.5 | 0.295 | 0.0048 | -0.063 | 61.489
0 | 0.358 | 0.00486 | -0.064 | 73.624
0.5 | 0.421 | 0.00493 | -0.065 | 85.331
1 | 0.484 | 0.00501 | -0.066 | 96.566
1.5 | 0.547 | 0.00513 | -0.067 | 106.539
2 | 0.609 | 0.00539 | -0.068 | 113.138
2.5 | 0.669 | 0.0055 | -0.069 | 121.69
3 | 0.729 | 0.00628 | -0.07 | 116.161
3.5 | 0.79 | 0.00674 | -0.071 | 117.1
4 | 0.85 | 0.00723 | -0.071 | 117.556
4.5 | 0.909 | 0.00772 | -0.072 | 117.782
5 | 0.961 | 0.00831 | -0.073 | 115.655
5.5 | 1.018 | 0.00885 | -0.074 | 114.948
6 | 1.073 | 0.00943 | -0.075 | 113.841
6.5 | 1.126 | 0.01097 | -0.076 | 102.606
7 | 1.179 | 0.01146 | -0.077 | 102.878
7.5 | 1.231 | 0.01205 | -0.078 | 102.158
8 | 1.281 | 0.01254 | -0.078 | 102.094
8.5 | 1.328 | 0.0131 | -0.079 | 101.383
9 | 1.372 | 0.0137 | -0.08 | 100.155
9.5 | 1.414 | 0.01431 | -0.081 | 98.838
10 | 1.453 | 0.01499 | -0.082 | 96.944
10.5 | 1.489 | 0.01565 | -0.083 | 95.145
11 | 1.522 | 0.0164 | -0.084 | 92.821
11.5 | 1.551 | 0.01721 | -0.084 | 90.104
12 | 1.576 | 0.01814 | -0.085 | 86.866
12.5 | 1.597 | 0.01919 | -0.086 | 83.251
13 | 1.614 | 0.02019 | -0.087 | 79.942
13.5 | 1.623 | 0.02121 | -0.088 | 76.54
14 | 1.628 | 0.02227 | -0.088 | 73.086
14.5 | 1.627 | 0.02354 | -0.089 | 69.128
15 | 1.622 | 0.02486 | -0.09 | 65.258
15.5 | 1.612 | 0.02615 | -0.09 | 61.661
16 | 1.598 | 0.0276 | -0.091 | 57.917
16.5 | 1.58 | 0.02912 | -0.092 | 54.273
17 | 1.555 | 0.03072 | -0.092 | 50.629
17.5 | 1.525 | 0.03261 | -0.093 | 46.764
18 | 1.491 | 0.03446 | -0.094 | 43.268
18.5 | 1.454 | 0.03669 | -0.094 | 39.619
19 | 1.413 | 0.0397 | -0.095 | 35.595

## 124. Re 14M Mach 0.10 (2)
BIGFOIL.COM POLAR EXPORT
NACA65-419 a=0.6
NACA65-419 a=0.6 |  |  |  | Cl Max: | 1.7101 | at alpha= | 20 | deg
XFOIL ncrit=9 |  |  |  | L/D Max: | 172.214 | at alpha= | 3 | deg
Re: | 14000000 |  |  | Cd Min: | 0.0606 | at alpha= | 20 | deg
Mach: | 0.1 |  |  | Cl=0 at alpha= | -2.9795 | deg
|  |  |  | @ Cl=0.1, Cd= | 0.0050737
|  |  |  | @ Cl=0.4, Cd= | 0.0036872
|  |  |  | @ Cl=0.6, Cd= | 0.0038413
alpha (deg) | Cl | Cd | Cm | Cl/Cd
-20 | -1.482 | 0.02972 | -0.0891 | -49.8654
-19.5 | -1.4668 | 0.02701 | -0.0881 | -54.3058
-19 | -1.4525 | 0.02441 | -0.0867 | -59.5043
-18.5 | -1.4345 | 0.02219 | -0.0851 | -64.6462
-18 | -1.4117 | 0.02035 | -0.0835 | -69.371
-17.5 | -1.3852 | 0.01881 | -0.0817 | -73.6417
-17 | -1.3582 | 0.01739 | -0.0798 | -78.1024
-16.5 | -1.3285 | 0.01618 | -0.0779 | -82.1075
-16 | -1.2987 | 0.01507 | -0.0757 | -86.1778
-15.5 | -1.2667 | 0.01413 | -0.0735 | -89.6461
-15 | -1.2364 | 0.01322 | -0.0707 | -93.525
-14.5 | -1.2067 | 0.0124 | -0.0676 | -97.3145
-14 | -1.1773 | 0.01169 | -0.064 | -100.71
-13.5 | -1.1514 | 0.01112 | -0.0592 | -103.5432
-13 | -1.1115 | 0.01067 | -0.0569 | -104.1706
-12.5 | -1.0654 | 0.01025 | -0.0556 | -103.9415
-12 | -1.0165 | 0.00987 | -0.0548 | -102.9889
-11.5 | -0.9659 | 0.0095 | -0.0543 | -101.6737
-11 | -0.9141 | 0.00916 | -0.0539 | -99.7926
-10.5 | -0.8609 | 0.00887 | -0.0539 | -97.0575
-10 | -0.8078 | 0.00851 | -0.0537 | -94.9236
-9.5 | -0.7537 | 0.00817 | -0.0538 | -92.2521
-9 | -0.6987 | 0.00788 | -0.054 | -88.6675
-8.5 | -0.6428 | 0.00762 | -0.0544 | -84.357
-8 | -0.5861 | 0.00738 | -0.0549 | -79.4173
-7.5 | -0.5288 | 0.00717 | -0.0555 | -73.7517
-7 | -0.4716 | 0.00695 | -0.0562 | -67.8561
-6.5 | -0.4139 | 0.00672 | -0.0569 | -61.5923
-6 | -0.3558 | 0.00655 | -0.0577 | -54.3206
-5.5 | -0.2972 | 0.00639 | -0.0585 | -46.5102
-5 | -0.2385 | 0.0062 | -0.0594 | -38.4677
-4.5 | -0.1795 | 0.00606 | -0.0604 | -29.6205
-4 | -0.1205 | 0.00592 | -0.0614 | -20.3547
-3.5 | -0.0612 | 0.00575 | -0.0624 | -10.6435
-3 | -0.0024 | 0.00553 | -0.0634 | -0.434
-2.5 | 0.0561 | 0.0053 | -0.0643 | 10.5849
-2 | 0.1143 | 0.005 | -0.0653 | 22.86
-1.5 | 0.1733 | 0.00473 | -0.0664 | 36.6385
-0.5 | 0.2882 | 0.00384 | -0.0683 | 75.0521
0 | 0.3479 | 0.00367 | -0.0695 | 94.7956
0.5 | 0.4083 | 0.00369 | -0.0708 | 110.6504
1 | 0.4689 | 0.0037 | -0.0721 | 126.7297
1.5 | 0.5291 | 0.00378 | -0.0733 | 139.9735
2 | 0.5894 | 0.00382 | -0.0746 | 154.2932
2.5 | 0.649 | 0.00394 | -0.0758 | 164.7208
3 | 0.7078 | 0.00411 | -0.0768 | 172.2141
3.5 | 0.7602 | 0.00463 | -0.0768 | 164.1901
4 | 0.8021 | 0.00562 | -0.0749 | 142.7224
5 | 0.8841 | 0.00717 | -0.0707 | 123.3054
6 | 0.9492 | 0.00827 | -0.0629 | 114.7763
6.5 | 0.9667 | 0.00906 | -0.0564 | 106.6998
7 | 0.99 | 0.00995 | -0.0515 | 99.4975
7.5 | 1.0157 | 0.01092 | -0.0474 | 93.0128
8 | 1.0438 | 0.01192 | -0.0439 | 87.5671
9 | 1.108 | 0.01384 | -0.0386 | 80.0578
9.5 | 1.1402 | 0.01488 | -0.0362 | 76.6263
10 | 1.1719 | 0.01598 | -0.0338 | 73.3354
10.5 | 1.2031 | 0.01713 | -0.0316 | 70.2335
11 | 1.2329 | 0.0184 | -0.0292 | 67.0054
11.5 | 1.2647 | 0.01963 | -0.0273 | 64.4269
12 | 1.2938 | 0.02103 | -0.0252 | 61.5216
12.5 | 1.3201 | 0.02264 | -0.0229 | 58.3083
13 | 1.3497 | 0.02406 | -0.021 | 56.0973
13.5 | 1.3762 | 0.02567 | -0.0189 | 53.6112
14 | 1.4328 | 0.02747 | -0.0232 | 52.1587
14.5 | 1.4721 | 0.02944 | -0.0241 | 50.0034
15 | 1.5164 | 0.032 | -0.027 | 47.3875
15.5 | 1.5532 | 0.03417 | -0.0277 | 45.4551
16 | 1.5765 | 0.03658 | -0.0264 | 43.0973
16.5 | 1.5993 | 0.03908 | -0.025 | 40.9237
17 | 1.6232 | 0.04145 | -0.0238 | 39.1604
17.5 | 1.641 | 0.04437 | -0.0224 | 36.9844
18 | 1.6576 | 0.04743 | -0.021 | 34.9483
18.5 | 1.674 | 0.05048 | -0.0197 | 33.1616
19 | 1.6891 | 0.05364 | -0.0184 | 31.4896
19.5 | 1.7002 | 0.05715 | -0.017 | 29.7498
20 | 1.7101 | 0.0606 | -0.0154 | 28.2195

## 125. Re 14M Mach 0.25 (1)
BIGFOIL.COM POLAR EXPORT
NACA65-419 a=0.6
NACA65-419 a=0.6 |  |  |  | Cl Max: | 1.573 | at alpha= | 13 | deg
JavaFoil+Calcfoil stall+Eppler ext transition |  |  |  | L/D Max: | 116.552 | at alpha= | 4 | deg
Re: | 14000000 |  |  | Cd Min: | 0.00488 | at alpha= | -0.5 | deg
Mach: | 0.25 |  |  | Cl=0 at alpha= | -2.8462 | deg
|  |  |  | @ Cl=0.1, Cd= | 0.0055395
|  |  |  | @ Cl=0.4, Cd= | 0.0049745
|  |  |  | @ Cl=0.6, Cd= | 0.0053781
alpha (deg) | Cl | Cd | Cm | Cl/Cd
-18.5 | -0.591 | 0.15194 | -0.014 | -3.892
-18 | -0.64 | 0.14126 | -0.015 | -4.529
-17.5 | -0.684 | 0.13219 | -0.016 | -5.172
-17 | -0.724 | 0.12301 | -0.017 | -5.883
-16.5 | -0.759 | 0.11499 | -0.018 | -6.6
-16 | -0.787 | 0.10998 | -0.018 | -7.16
-15.5 | -0.814 | 0.10141 | -0.02 | -8.024
-15 | -0.838 | 0.09013 | -0.022 | -9.301
-14.5 | -0.875 | 0.06844 | -0.026 | -12.787
-14 | -0.953 | 0.03122 | -0.032 | -30.524
-13.5 | -0.999 | 0.01657 | -0.035 | -60.294
-13 | -0.994 | 0.01519 | -0.036 | -65.432
-12.5 | -0.977 | 0.01387 | -0.037 | -70.452
-12 | -0.952 | 0.01376 | -0.038 | -69.155
-11.5 | -0.928 | 0.01205 | -0.039 | -77.002
-11 | -0.897 | 0.01135 | -0.041 | -78.965
-10.5 | -0.861 | 0.01077 | -0.042 | -79.935
-10 | -0.821 | 0.01006 | -0.043 | -81.622
-9.5 | -0.778 | 0.00956 | -0.044 | -81.35
-9 | -0.731 | 0.0092 | -0.045 | -79.458
-8.5 | -0.682 | 0.00792 | -0.046 | -86.041
-8 | -0.632 | 0.00848 | -0.048 | -74.477
-7.5 | -0.576 | 0.00817 | -0.049 | -70.503
-7 | -0.518 | 0.0079 | -0.05 | -65.601
-6.5 | -0.459 | 0.00762 | -0.051 | -60.268
-6 | -0.399 | 0.00735 | -0.052 | -54.256
-5.5 | -0.337 | 0.0072 | -0.053 | -46.8
-5 | -0.275 | 0.00702 | -0.054 | -39.131
-4.5 | -0.211 | 0.00688 | -0.055 | -30.721
-4 | -0.148 | 0.00667 | -0.057 | -22.185
-3.5 | -0.084 | 0.00654 | -0.058 | -12.844
-3 | -0.02 | 0.00595 | -0.059 | -3.321
-2.5 | 0.045 | 0.00572 | -0.06 | 7.805
-2 | 0.109 | 0.00551 | -0.061 | 19.868
-1.5 | 0.174 | 0.0053 | -0.062 | 32.828
-1 | 0.239 | 0.00518 | -0.063 | 46.059
-0.5 | 0.303 | 0.00488 | -0.064 | 62.225
0 | 0.368 | 0.00494 | -0.065 | 74.531
0.5 | 0.433 | 0.00501 | -0.067 | 86.354
1 | 0.497 | 0.00513 | -0.068 | 96.943
1.5 | 0.562 | 0.0052 | -0.069 | 108.094
2 | 0.626 | 0.0055 | -0.07 | 113.885
2.5 | 0.685 | 0.00613 | -0.07 | 111.793
3 | 0.748 | 0.00646 | -0.071 | 115.845
3.5 | 0.809 | 0.00697 | -0.072 | 116.092
4 | 0.871 | 0.00747 | -0.073 | 116.552
4.5 | 0.933 | 0.00802 | -0.074 | 116.304
5 | 0.985 | 0.00867 | -0.075 | 113.624
5.5 | 1.042 | 0.00929 | -0.076 | 112.156
6 | 1.098 | 0.00992 | -0.077 | 110.7
6.5 | 1.152 | 0.01152 | -0.078 | 100.032
7 | 1.206 | 0.01215 | -0.079 | 99.198
7.5 | 1.258 | 0.0127 | -0.079 | 99.085
8 | 1.307 | 0.01331 | -0.08 | 98.199
8.5 | 1.353 | 0.0139 | -0.081 | 97.361
9 | 1.395 | 0.01458 | -0.082 | 95.713
9.5 | 1.435 | 0.01531 | -0.083 | 93.711
10 | 1.47 | 0.01603 | -0.084 | 91.685
10.5 | 1.501 | 0.01685 | -0.085 | 89.058
11 | 1.526 | 0.01774 | -0.086 | 86.028
11.5 | 1.547 | 0.01876 | -0.087 | 82.482
12 | 1.562 | 0.01981 | -0.087 | 78.873
12.5 | 1.571 | 0.02108 | -0.088 | 74.556
13 | 1.573 | 0.02227 | -0.089 | 70.638
13.5 | 1.564 | 0.02352 | -0.09 | 66.505
14 | 1.546 | 0.02496 | -0.09 | 61.944
14.5 | 1.521 | 0.02644 | -0.091 | 57.541
15 | 1.488 | 0.02809 | -0.092 | 52.968
15.5 | 1.447 | 0.03003 | -0.092 | 48.177
16 | 1.398 | 0.03192 | -0.093 | 43.817
16.5 | 1.343 | 0.03425 | -0.094 | 39.193
17 | 1.274 | 0.03752 | -0.094 | 33.966
17.5 | 1.198 | 0.04081 | -0.094 | 29.347
18 | 1.111 | 0.04706 | -0.094 | 23.6

## 126. Re 14M Mach 0.25 (2)
BIGFOIL.COM POLAR EXPORT
NACA65-419 a=0.6
NACA65-419 a=0.6 |  |  |  | Cl Max: | 1.6647 | at alpha= | 20 | deg
XFOIL ncrit=9 |  |  |  | L/D Max: | 178.71 | at alpha= | 3 | deg
Re: | 14000000 |  |  | Cd Min: | 0.07227 | at alpha= | 20 | deg
Mach: | 0.25 |  |  | Cl=0 at alpha= | -2.9934 | deg
|  |  |  | @ Cl=0.1, Cd= | 0.0051551
|  |  |  | @ Cl=0.4, Cd= | 0.0037025
|  |  |  | @ Cl=0.6, Cd= | 0.0038345
alpha (deg) | Cl | Cd | Cm | Cl/Cd
-20 | -1.3642 | 0.0491 | -0.1035 | -27.7841
-19.5 | -1.3532 | 0.04457 | -0.1043 | -30.3612
-19 | -1.3649 | 0.03852 | -0.1048 | -35.4335
-18.5 | -1.3635 | 0.03395 | -0.1043 | -40.162
-17.5 | -1.3774 | 0.02492 | -0.1005 | -55.2729
-17 | -1.3582 | 0.0224 | -0.0983 | -60.6339
-16.5 | -1.3331 | 0.02035 | -0.0959 | -65.5086
-16 | -1.3042 | 0.01863 | -0.0935 | -70.0054
-15.5 | -1.2721 | 0.01716 | -0.091 | -74.1317
-15 | -1.2409 | 0.01576 | -0.0882 | -78.7373
-14.5 | -1.2064 | 0.01464 | -0.0854 | -82.4044
-14 | -1.1756 | 0.01347 | -0.0819 | -87.2754
-13.5 | -1.1437 | 0.01248 | -0.0782 | -91.6426
-13 | -1.1113 | 0.01167 | -0.0742 | -95.2271
-12.5 | -1.0804 | 0.01101 | -0.0694 | -98.129
-12 | -1.0442 | 0.01054 | -0.0652 | -99.0702
-11.5 | -0.9954 | 0.01007 | -0.0632 | -98.8481
-11 | -0.9438 | 0.00965 | -0.0617 | -97.8031
-10.5 | -0.8897 | 0.00929 | -0.0607 | -95.7696
-10 | -0.8346 | 0.00891 | -0.0599 | -93.67
-9.5 | -0.779 | 0.00853 | -0.0593 | -91.3247
-9 | -0.7225 | 0.00819 | -0.0589 | -88.2173
-8.5 | -0.6648 | 0.00786 | -0.0588 | -84.5802
-8 | -0.6062 | 0.00757 | -0.0588 | -80.0793
-7.5 | -0.5469 | 0.00734 | -0.0591 | -74.5095
-7 | -0.487 | 0.00712 | -0.0595 | -68.3989
-6.5 | -0.4272 | 0.00687 | -0.0599 | -62.1834
-6 | -0.3671 | 0.00667 | -0.0605 | -55.0375
-5.5 | -0.3062 | 0.00648 | -0.0612 | -47.2531
-5 | -0.2453 | 0.0063 | -0.062 | -38.9365
-4.5 | -0.1844 | 0.00615 | -0.0629 | -29.9837
-4 | -0.1231 | 0.00598 | -0.0638 | -20.5853
-3.5 | -0.0616 | 0.00581 | -0.0648 | -10.6024
-3 | -0.0008 | 0.00562 | -0.0657 | -0.14235
-2.5 | 0.0595 | 0.00537 | -0.0666 | 11.0801
-2 | 0.1198 | 0.00505 | -0.0676 | 23.7228
-1.5 | 0.1806 | 0.00476 | -0.0687 | 37.9412
-1 | 0.2398 | 0.00431 | -0.0696 | 55.6381
-0.5 | 0.2988 | 0.00385 | -0.0706 | 77.6104
0 | 0.361 | 0.00369 | -0.0719 | 97.832
0.5 | 0.4236 | 0.00371 | -0.0732 | 114.1779
1 | 0.4864 | 0.00373 | -0.0746 | 130.4021
1.5 | 0.5487 | 0.00381 | -0.0759 | 144.0157
2 | 0.6114 | 0.00384 | -0.0772 | 159.2188
2.5 | 0.6732 | 0.00396 | -0.0784 | 170
3 | 0.7345 | 0.00411 | -0.0795 | 178.7105
3.5 | 0.7904 | 0.00453 | -0.0796 | 174.4812
4 | 0.8308 | 0.0056 | -0.0771 | 148.3571
4.5 | 0.8671 | 0.00659 | -0.0737 | 131.5781
5 | 0.904 | 0.00733 | -0.0703 | 123.3288
5.5 | 0.9269 | 0.00792 | -0.0641 | 117.0328
6 | 0.941 | 0.00883 | -0.0567 | 106.5685
7 | 0.9878 | 0.01097 | -0.0467 | 90.0456
7.5 | 1.0104 | 0.0123 | -0.0421 | 82.1463
8 | 1.0381 | 0.01354 | -0.0385 | 76.6691
8.5 | 1.0693 | 0.01473 | -0.0355 | 72.5933
9 | 1.103 | 0.01588 | -0.0329 | 69.4584
9.5 | 1.1346 | 0.01716 | -0.0303 | 66.1189
10 | 1.1671 | 0.01848 | -0.0279 | 63.1548
10.5 | 1.1973 | 0.01997 | -0.0253 | 59.9549
11 | 1.229 | 0.02145 | -0.023 | 57.296
11.5 | 1.2619 | 0.0229 | -0.021 | 55.1048
12 | 1.2906 | 0.02467 | -0.0187 | 52.3146
12.5 | 1.318 | 0.02655 | -0.0163 | 49.6422
13 | 1.3494 | 0.02819 | -0.0144 | 47.868
13.5 | 1.3767 | 0.03011 | -0.0122 | 45.7224
14 | 1.4527 | 0.03281 | -0.0205 | 44.2761
15 | 1.513 | 0.03792 | -0.0188 | 39.8998
15.5 | 1.5525 | 0.0407 | -0.0199 | 38.145
16 | 1.5763 | 0.04342 | -0.0182 | 36.3035
16.5 | 1.5964 | 0.04649 | -0.0164 | 34.3386
17 | 1.6135 | 0.04984 | -0.0146 | 32.3736
17.5 | 1.6304 | 0.05318 | -0.0128 | 30.6581
18 | 1.6459 | 0.0566 | -0.011 | 29.0795
18.5 | 1.6572 | 0.06036 | -0.009 | 27.4553
19 | 1.6612 | 0.06406 | -0.006 | 25.9319
19.5 | 1.6545 | 0.0676 | -0.0011 | 24.4749
20 | 1.6647 | 0.07227 | -0.0007 | 23.0345

## 127. Re 14M Mach 0.50 (1)
BIGFOIL.COM POLAR EXPORT
NACA65-419 a=0.6
NACA65-419 a=0.6 |  |  |  | Cl Max: | 1.416 | at alpha= | 8.5 | deg
JavaFoil+Calcfoil stall+Eppler ext transition |  |  |  | L/D Max: | 119.833 | at alpha= | 2 | deg
Re: | 14000000 |  |  | Cd Min: | 0.00488 | at alpha= | 0 | deg
Mach: | 0.5 |  |  | Cl=0 at alpha= | -2.8472 | deg
|  |  |  | @ Cl=0.1, Cd= | 0.0059794
|  |  |  | @ Cl=0.4, Cd= | 0.0049293
|  |  |  | @ Cl=0.6, Cd= | 0.0055466
alpha (deg) | Cl | Cd | Cm | Cl/Cd
-20 | -0.982 | 0.16755 | -0.017 | -5.858
-19.5 | -0.952 | 0.16383 | -0.017 | -5.809
-19 | -0.923 | 0.15608 | -0.017 | -5.914
-18.5 | -0.894 | 0.15148 | -0.018 | -5.902
-18 | -0.865 | 0.14958 | -0.018 | -5.78
-17.5 | -0.843 | 0.12832 | -0.02 | -6.568
-17 | -0.814 | 0.12218 | -0.02 | -6.661
-16.5 | -0.783 | 0.1202 | -0.02 | -6.511
-16 | -0.755 | 0.10805 | -0.021 | -6.984
-15.5 | -0.725 | 0.11287 | -0.021 | -6.422
-15 | -0.701 | 0.09978 | -0.023 | -7.023
-14.5 | -0.671 | 0.09492 | -0.023 | -7.073
-14 | -0.665 | 0.06996 | -0.029 | -9.506
-13.5 | -0.694 | 0.03036 | -0.037 | -22.849
-13 | -0.676 | 0.0229 | -0.039 | -29.506
-12.5 | -0.552 | 0.08646 | -0.023 | -6.385
-12 | -0.526 | 0.07622 | -0.025 | -6.906
-11.5 | -0.559 | 0.02909 | -0.04 | -19.212
-11 | -0.55 | 0.01775 | -0.044 | -30.993
-10.5 | -0.522 | 0.0154 | -0.046 | -33.875
-10 | -0.409 | 0.06617 | -0.024 | -6.176
-9.5 | -0.384 | 0.05682 | -0.029 | -6.756
-9 | -0.642 | 0.01345 | -0.049 | -47.777
-8.5 | -0.662 | 0.01146 | -0.051 | -57.795
-8 | -0.641 | 0.01042 | -0.052 | -61.55
-7.5 | -0.602 | 0.00969 | -0.054 | -62.123
-7 | -0.553 | 0.00914 | -0.055 | -60.46
-6.5 | -0.496 | 0.00868 | -0.057 | -57.183
-6 | -0.435 | 0.00831 | -0.058 | -52.37
-5.5 | -0.371 | 0.00757 | -0.059 | -49.08
-5 | -0.305 | 0.00779 | -0.061 | -39.128
-4.5 | -0.235 | 0.0075 | -0.062 | -31.347
-4 | -0.165 | 0.00723 | -0.063 | -22.797
-3.5 | -0.094 | 0.0071 | -0.064 | -13.194
-3 | -0.022 | 0.00691 | -0.066 | -3.19
-2.5 | 0.05 | 0.00616 | -0.067 | 8.093
-2 | 0.122 | 0.0059 | -0.068 | 20.73
-1.5 | 0.195 | 0.00568 | -0.069 | 34.247
-1 | 0.267 | 0.00552 | -0.071 | 48.357
-0.5 | 0.339 | 0.00523 | -0.072 | 64.82
0 | 0.41 | 0.00488 | -0.073 | 83.895
0.5 | 0.48 | 0.00537 | -0.074 | 89.444
1 | 0.551 | 0.00545 | -0.075 | 101.103
1.5 | 0.622 | 0.00559 | -0.076 | 111.198
2 | 0.692 | 0.00578 | -0.077 | 119.833
2.5 | 0.76 | 0.00687 | -0.078 | 110.569
3 | 0.829 | 0.00735 | -0.079 | 112.725
3.5 | 0.897 | 0.00809 | -0.08 | 110.912
4 | 0.965 | 0.00882 | -0.081 | 109.415
4.5 | 1.033 | 0.00961 | -0.082 | 107.517
5 | 1.086 | 0.01054 | -0.083 | 103.064
5.5 | 1.147 | 0.01146 | -0.084 | 100.142
6 | 1.205 | 0.01367 | -0.085 | 88.13
6.5 | 1.26 | 0.0146 | -0.086 | 86.32
7 | 1.312 | 0.01544 | -0.087 | 84.983
7.5 | 1.359 | 0.01637 | -0.088 | 82.998
8 | 1.395 | 0.01741 | -0.089 | 80.108
8.5 | 1.416 | 0.01852 | -0.09 | 76.435
9 | 1.415 | 0.01989 | -0.091 | 71.172
9.5 | 1.376 | 0.02151 | -0.092 | 63.962
10 | 1.22 | 0.02372 | -0.093 | 51.417
10.5 | 0.887 | 0.02804 | -0.093 | 31.64
11 | 0.925 | 0.0267 | -0.094 | 34.624
11.5 | 0.954 | 0.02971 | -0.095 | 32.11
12 | 0.978 | 0.03426 | -0.095 | 28.562
12.5 | 1.016 | 0.03199 | -0.097 | 31.764
13 | 1.045 | 0.03529 | -0.098 | 29.606
13.5 | 1.071 | 0.03973 | -0.098 | 26.947

## 128. Re 14M Mach 0.50 (2)
BIGFOIL.COM POLAR EXPORT
NACA65-419 a=0.6
NACA65-419 a=0.6 |  |  |  | Cl Max: | 1.4029 | at alpha= | 14.5 | deg
XFOIL ncrit=9 |  |  |  | L/D Max: | 207.108 | at alpha= | 3.5 | deg
Re: | 14000000 |  |  | Cd Min: | 0.17613 | at alpha= | 19.5 | deg
Mach: | 0.5 |  |  | Cl=0 at alpha= | -3.0629 | deg
|  |  |  | @ Cl=0.1, Cd= | 0.0055821
|  |  |  | @ Cl=0.4, Cd= | 0.0038837
|  |  |  | @ Cl=0.6, Cd= | 0.0039079
alpha (deg) | Cl | Cd | Cm | Cl/Cd
-15.5 | -0.5635 | 0.10501 | -0.0898 | -5.3662
-15 | -0.5886 | 0.09253 | -0.0984 | -6.3612
-14.5 | -0.6008 | 0.08166 | -0.1057 | -7.3573
-14 | -0.6246 | 0.06941 | -0.1145 | -8.9987
-13.5 | -0.6469 | 0.05853 | -0.1219 | -11.0525
-13 | -0.672 | 0.04888 | -0.1273 | -13.748
-12.5 | -0.7039 | 0.04014 | -0.1304 | -17.5361
-12 | -0.7392 | 0.03249 | -0.1308 | -22.7516
-11.5 | -0.772 | 0.02606 | -0.1285 | -29.6239
-11 | -0.791 | 0.02101 | -0.1241 | -37.6487
-10.5 | -0.7996 | 0.017 | -0.118 | -47.0353
-10 | -0.792 | 0.01413 | -0.1114 | -56.051
-9.5 | -0.7788 | 0.0119 | -0.1039 | -65.4454
-9 | -0.7564 | 0.01039 | -0.0961 | -72.8008
-8.5 | -0.7312 | 0.00954 | -0.0872 | -76.6457
-8 | -0.6767 | 0.00889 | -0.0828 | -76.1192
-7.5 | -0.6148 | 0.00837 | -0.0798 | -73.4528
-7 | -0.5492 | 0.00798 | -0.0777 | -68.8221
-6.5 | -0.4813 | 0.00761 | -0.0763 | -63.2457
-6 | -0.4122 | 0.00731 | -0.0754 | -56.3885
-5.5 | -0.3432 | 0.00703 | -0.0749 | -48.8193
-5 | -0.2731 | 0.00677 | -0.0748 | -40.3397
-4.5 | -0.2025 | 0.00656 | -0.075 | -30.8689
-4 | -0.1324 | 0.00636 | -0.0754 | -20.8176
-3.5 | -0.0618 | 0.00618 | -0.076 | -10
-3 | 0.0089 | 0.00599 | -0.0769 | 1.4858
-2.5 | 0.0779 | 0.0057 | -0.0776 | 13.6667
-2 | 0.1454 | 0.00534 | -0.0782 | 27.2285
-1.5 | 0.214 | 0.00502 | -0.0792 | 42.6295
-1 | 0.2805 | 0.00442 | -0.08 | 63.4615
-0.5 | 0.3479 | 0.00392 | -0.0809 | 88.75
0 | 0.4197 | 0.00387 | -0.0824 | 108.4496
0.5 | 0.4923 | 0.00388 | -0.084 | 126.8814
1 | 0.5657 | 0.00387 | -0.0857 | 146.1757
1.5 | 0.6382 | 0.00395 | -0.0872 | 161.5696
2 | 0.7108 | 0.00403 | -0.0886 | 176.3772
2.5 | 0.7822 | 0.00415 | -0.0897 | 188.4819
3 | 0.854 | 0.00427 | -0.0908 | 200
3.5 | 0.9237 | 0.00446 | -0.0914 | 207.1076
4 | 0.9675 | 0.00537 | -0.0874 | 180.1676
4.5 | 0.9657 | 0.00658 | -0.075 | 146.7629
5 | 0.9507 | 0.00832 | -0.0616 | 114.2668
5.5 | 0.9559 | 0.01023 | -0.0527 | 93.4409
6 | 0.9586 | 0.01259 | -0.0443 | 76.1398
6.5 | 0.9559 | 0.0154 | -0.036 | 62.0714
7 | 0.9713 | 0.01773 | -0.0302 | 54.7829
7.5 | 0.9861 | 0.02032 | -0.0248 | 48.5285
8 | 1.0066 | 0.02284 | -0.0202 | 44.0718
8.5 | 1.0387 | 0.02496 | -0.0169 | 41.6146
9 | 1.075 | 0.02696 | -0.0141 | 39.8739
9.5 | 1.1126 | 0.02899 | -0.0114 | 38.3788
10 | 1.148 | 0.03128 | -0.0086 | 36.7008
10.5 | 1.1822 | 0.03373 | -0.0058 | 35.0489
11 | 1.2198 | 0.03611 | -0.0033 | 33.7801
11.5 | 1.2547 | 0.03874 | -0.0007 | 32.3877
12 | 1.2856 | 0.04177 | 0.002 | 30.7781
12.5 | 1.3175 | 0.04487 | 0.0046 | 29.3626
13 | 1.349 | 0.04808 | 0.0072 | 28.0574
13.5 | 1.3765 | 0.05175 | 0.0098 | 26.599
14 | 1.3941 | 0.0563 | 0.0124 | 24.762
14.5 | 1.4029 | 0.06169 | 0.0147 | 22.7411
16.5 | 1.3179 | 0.09993 | 0.0101 | 13.1882
17 | 1.2889 | 0.11189 | 0.0052 | 11.5193
17.5 | 1.2599 | 0.12451 | -0.0012 | 10.1189
18 | 1.2327 | 0.13754 | -0.0087 | 8.9625
18.5 | 1.2096 | 0.15046 | -0.0169 | 8.0393
19 | 1.1909 | 0.16321 | -0.0253 | 7.2967
19.5 | 1.1728 | 0.17613 | -0.0342 | 6.6587

## 129. Re 16M Mach 0.00 (1)
BIGFOIL.COM POLAR EXPORT
NACA65-419 a=0.6
NACA65-419 a=0.6 |  |  |  | Cl Max: | 1.641 | at alpha= | 14.5 | deg
JavaFoil+Calcfoil stall+Eppler ext transition |  |  |  | L/D Max: | 119.719 | at alpha= | 2.5 | deg
Re: | 16000000 |  |  | Cd Min: | 0.00489 | at alpha= | 0 | deg
Mach: | 0 |  |  | Cl=0 at alpha= | -2.8468 | deg
|  |  |  | @ Cl=0.1, Cd= | 0.005529
|  |  |  | @ Cl=0.4, Cd= | 0.0049319
|  |  |  | @ Cl=0.6, Cd= | 0.0059
alpha (deg) | Cl | Cd | Cm | Cl/Cd
-19.5 | -0.903 | 0.13771 | -0.015 | -6.555
-19 | -0.919 | 0.12792 | -0.016 | -7.188
-18.5 | -0.949 | 0.1046 | -0.018 | -9.071
-18 | -0.972 | 0.08888 | -0.02 | -10.938
-17.5 | -1.023 | 0.05694 | -0.023 | -17.967
-17 | -1.033 | 0.05179 | -0.024 | -19.956
-16.5 | -1.054 | 0.04057 | -0.026 | -25.991
-16 | -1.067 | 0.03316 | -0.027 | -32.182
-15.5 | -1.077 | 0.02707 | -0.029 | -39.768
-15 | -1.08 | 0.02264 | -0.03 | -47.705
-14.5 | -1.093 | 0.01555 | -0.032 | -70.293
-14 | -1.081 | 0.01432 | -0.033 | -75.523
-13.5 | -1.064 | 0.01343 | -0.034 | -79.2
-13 | -1.041 | 0.01256 | -0.035 | -82.919
-12.5 | -1.012 | 0.01181 | -0.036 | -85.664
-12 | -0.978 | 0.01118 | -0.037 | -87.505
-11.5 | -0.942 | 0.01064 | -0.038 | -88.603
-11 | -0.903 | 0.01017 | -0.04 | -88.823
-10.5 | -0.862 | 0.00968 | -0.041 | -89.031
-10 | -0.818 | 0.0092 | -0.042 | -88.892
-9.5 | -0.771 | 0.00799 | -0.043 | -96.503
-9 | -0.724 | 0.00865 | -0.044 | -83.736
-8.5 | -0.671 | 0.00824 | -0.045 | -81.48
-8 | -0.617 | 0.00794 | -0.046 | -77.705
-7.5 | -0.561 | 0.0077 | -0.047 | -72.938
-7 | -0.504 | 0.00743 | -0.048 | -67.888
-6.5 | -0.446 | 0.00725 | -0.049 | -61.506
-6 | -0.387 | 0.00704 | -0.051 | -54.989
-5.5 | -0.327 | 0.00687 | -0.052 | -47.577
-5 | -0.266 | 0.00675 | -0.053 | -39.44
-4.5 | -0.205 | 0.00662 | -0.054 | -30.984
-4 | -0.143 | 0.00651 | -0.055 | -22.003
-3.5 | -0.081 | 0.00637 | -0.056 | -12.779
-3 | -0.019 | 0.00597 | -0.057 | -3.205
-2.5 | 0.043 | 0.00571 | -0.058 | 7.579
-2 | 0.106 | 0.00551 | -0.059 | 19.236
-1.5 | 0.169 | 0.00533 | -0.06 | 31.65
-1 | 0.231 | 0.00519 | -0.061 | 44.498
-0.5 | 0.294 | 0.00512 | -0.062 | 57.329
0 | 0.356 | 0.00489 | -0.063 | 72.889
0.5 | 0.419 | 0.00495 | -0.064 | 84.564
1 | 0.481 | 0.005 | -0.066 | 96.228
1.5 | 0.544 | 0.00562 | -0.067 | 96.835
2 | 0.606 | 0.00593 | -0.068 | 102.18
2.5 | 0.666 | 0.00556 | -0.068 | 119.719
3 | 0.726 | 0.00648 | -0.069 | 111.946
3.5 | 0.786 | 0.00687 | -0.07 | 114.429
4 | 0.846 | 0.0073 | -0.071 | 115.826
4.5 | 0.905 | 0.00777 | -0.072 | 116.562
5 | 0.957 | 0.00827 | -0.073 | 115.756
5.5 | 1.014 | 0.00877 | -0.074 | 115.536
6 | 1.069 | 0.00952 | -0.075 | 112.292
6.5 | 1.122 | 0.01066 | -0.075 | 105.235
7 | 1.175 | 0.01117 | -0.076 | 105.168
7.5 | 1.227 | 0.01163 | -0.077 | 105.495
8 | 1.277 | 0.01215 | -0.078 | 105.117
8.5 | 1.324 | 0.01267 | -0.079 | 104.469
9 | 1.369 | 0.01327 | -0.08 | 103.192
9.5 | 1.411 | 0.01381 | -0.081 | 102.233
10 | 1.451 | 0.01448 | -0.082 | 100.179
10.5 | 1.488 | 0.01509 | -0.083 | 98.562
11 | 1.521 | 0.01577 | -0.083 | 96.454
11.5 | 1.551 | 0.0166 | -0.084 | 93.45
12 | 1.578 | 0.01742 | -0.085 | 90.617
12.5 | 1.601 | 0.01841 | -0.086 | 86.957
13 | 1.619 | 0.01935 | -0.087 | 83.678
13.5 | 1.631 | 0.02038 | -0.087 | 80.041
14 | 1.638 | 0.02137 | -0.088 | 76.662
14.5 | 1.641 | 0.02246 | -0.089 | 73.067
15 | 1.639 | 0.02374 | -0.09 | 69.054
15.5 | 1.633 | 0.02494 | -0.09 | 65.49
16 | 1.623 | 0.02631 | -0.091 | 61.689
16.5 | 1.609 | 0.02779 | -0.092 | 57.897
17 | 1.589 | 0.02925 | -0.092 | 54.317
17.5 | 1.564 | 0.03088 | -0.093 | 50.64
18 | 1.535 | 0.03261 | -0.093 | 47.072
18.5 | 1.503 | 0.03463 | -0.094 | 43.397
19 | 1.468 | 0.03733 | -0.094 | 39.319
19.5 | 1.431 | 0.03993 | -0.095 | 35.843

## 130. Re 16M Mach 0.00 (2)
BIGFOIL.COM POLAR EXPORT
NACA65-419 a=0.6
NACA65-419 a=0.6 |  |  |  | Cl Max: | 1.7356 | at alpha= | 20 | deg
XFOIL ncrit=9 |  |  |  | L/D Max: | 168.201 | at alpha= | 3 | deg
Re: | 16000000 |  |  | Cd Min: | 0.05724 | at alpha= | 20 | deg
Mach: | 0 |  |  | Cl=0 at alpha= | -2.9735 | deg
|  |  |  | @ Cl=0.1, Cd= | 0.0050137
|  |  |  | @ Cl=0.4, Cd= | 0.003638
|  |  |  | @ Cl=0.6, Cd= | 0.0038297
alpha (deg) | Cl | Cd | Cm | Cl/Cd
-20 | -1.501 | 0.02679 | -0.0851 | -56.0284
-19.5 | -1.4833 | 0.0245 | -0.0839 | -60.5429
-19 | -1.4659 | 0.02229 | -0.0825 | -65.7649
-18.5 | -1.4479 | 0.02026 | -0.0807 | -71.4659
-18 | -1.4239 | 0.01865 | -0.079 | -76.3485
-17.5 | -1.3978 | 0.01726 | -0.0771 | -80.9849
-17 | -1.3696 | 0.01603 | -0.0752 | -85.4398
-16.5 | -1.3405 | 0.01495 | -0.0731 | -89.6656
-16 | -1.3099 | 0.01401 | -0.0709 | -93.4975
-15.5 | -1.2787 | 0.01318 | -0.0685 | -97.0182
-15 | -1.2475 | 0.01245 | -0.0658 | -100.2008
-14.5 | -1.2176 | 0.01178 | -0.0625 | -103.3616
-14 | -1.191 | 0.01118 | -0.0582 | -106.5295
-13.5 | -1.1563 | 0.01073 | -0.0551 | -107.7633
-13 | -1.1123 | 0.01028 | -0.0538 | -108.2004
-12.5 | -1.065 | 0.00987 | -0.0529 | -107.9027
-12 | -1.0155 | 0.0095 | -0.0524 | -106.8947
-11.5 | -0.9645 | 0.00916 | -0.0521 | -105.2948
-10 | -0.8054 | 0.00825 | -0.0523 | -97.6242
-9.5 | -0.7513 | 0.00795 | -0.0525 | -94.5031
-9 | -0.6965 | 0.00767 | -0.0529 | -90.8083
-8.5 | -0.6408 | 0.0074 | -0.0533 | -86.5946
-8 | -0.5843 | 0.00718 | -0.054 | -81.3788
-7.5 | -0.5274 | 0.00699 | -0.0546 | -75.4506
-7 | -0.4701 | 0.00678 | -0.0554 | -69.3363
-6.5 | -0.4128 | 0.00656 | -0.0561 | -62.9268
-6 | -0.355 | 0.0064 | -0.057 | -55.4688
-5.5 | -0.2965 | 0.00624 | -0.0579 | -47.516
-5 | -0.2382 | 0.00606 | -0.0588 | -39.3069
-4.5 | -0.1795 | 0.00594 | -0.0598 | -30.2189
-4 | -0.1206 | 0.00578 | -0.0609 | -20.8651
-3.5 | -0.0616 | 0.00562 | -0.0619 | -10.9609
-3 | -0.0031 | 0.00544 | -0.0629 | -0.56985
-2.5 | 0.0553 | 0.00522 | -0.0639 | 10.5939
-2 | 0.1138 | 0.00495 | -0.0649 | 22.9899
-1.5 | 0.1725 | 0.00469 | -0.066 | 36.7804
-1 | 0.2303 | 0.00436 | -0.067 | 52.8211
-0.5 | 0.2879 | 0.00397 | -0.068 | 72.5189
0 | 0.3457 | 0.00362 | -0.0691 | 95.4972
0.5 | 0.4059 | 0.00364 | -0.0704 | 111.511
1 | 0.4659 | 0.00368 | -0.0717 | 126.6033
1.5 | 0.5259 | 0.0037 | -0.073 | 142.1351
2 | 0.5854 | 0.0038 | -0.0741 | 154.0526
2.5 | 0.6443 | 0.00392 | -0.0753 | 164.3622
3 | 0.7014 | 0.00417 | -0.0761 | 168.2014
3.5 | 0.7491 | 0.00496 | -0.0753 | 151.0282
4 | 0.7923 | 0.00584 | -0.0737 | 135.6678
4.5 | 0.8338 | 0.00663 | -0.0718 | 125.7617
5 | 0.8789 | 0.00715 | -0.0704 | 122.9231
5.5 | 0.9208 | 0.00768 | -0.0685 | 119.8958
6 | 0.9537 | 0.00821 | -0.0647 | 116.1632
6.5 | 0.9721 | 0.0088 | -0.0582 | 110.4659
7 | 0.9938 | 0.00966 | -0.053 | 102.8778
7.5 | 1.0212 | 0.01052 | -0.0491 | 97.0722
8 | 1.0521 | 0.01136 | -0.0459 | 92.6144
8.5 | 1.0847 | 0.01221 | -0.0433 | 88.837
9 | 1.1184 | 0.01308 | -0.0409 | 85.5046
9.5 | 1.1502 | 0.01406 | -0.0384 | 81.8065
10 | 1.183 | 0.01506 | -0.0362 | 78.5525
10.5 | 1.2133 | 0.01619 | -0.0338 | 74.9413
11 | 1.2435 | 0.01737 | -0.0316 | 71.5889
11.5 | 1.2754 | 0.01852 | -0.0296 | 68.8661
12 | 1.3052 | 0.01981 | -0.0276 | 65.8859
12.5 | 1.3315 | 0.02134 | -0.0253 | 62.3946
13 | 1.3599 | 0.02279 | -0.0233 | 59.6709
13.5 | 1.39 | 0.02416 | -0.0217 | 57.5331
14 | 1.4144 | 0.02581 | -0.0194 | 54.8005
14.5 | 1.4689 | 0.02765 | -0.0236 | 53.1248
15 | 1.5057 | 0.02977 | -0.0245 | 50.5778
15.5 | 1.5495 | 0.03213 | -0.0271 | 48.226
16 | 1.5931 | 0.03431 | -0.0295 | 46.4325
16.5 | 1.6156 | 0.03673 | -0.0282 | 43.9858
17 | 1.6375 | 0.03921 | -0.0269 | 41.7623
17.5 | 1.6586 | 0.04176 | -0.0256 | 39.7174
18 | 1.6751 | 0.04473 | -0.0243 | 37.4491
18.5 | 1.691 | 0.0478 | -0.023 | 35.3766
19 | 1.7103 | 0.05055 | -0.0219 | 33.8338
19.5 | 1.724 | 0.0538 | -0.0208 | 32.0446
20 | 1.7356 | 0.05724 | -0.0195 | 30.3215

## 131. Re 16M Mach 0.10 (1)
BIGFOIL.COM POLAR EXPORT
NACA65-419 a=0.6
NACA65-419 a=0.6 |  |  |  | Cl Max: | 1.629 | at alpha= | 14 | deg
JavaFoil+Calcfoil stall+Eppler ext transition |  |  |  | L/D Max: | 116.563 | at alpha= | 4.5 | deg
Re: | 16000000 |  |  | Cd Min: | 0.00487 | at alpha= | 0 | deg
Mach: | 0.1 |  |  | Cl=0 at alpha= | -2.8468 | deg
|  |  |  | @ Cl=0.1, Cd= | 0.0055464
|  |  |  | @ Cl=0.4, Cd= | 0.00491
|  |  |  | @ Cl=0.6, Cd= | 0.0059205
alpha (deg) | Cl | Cd | Cm | Cl/Cd
-19 | -0.878 | 0.13508 | -0.015 | -6.5
-18.5 | -0.897 | 0.12384 | -0.017 | -7.246
-18 | -0.925 | 0.10379 | -0.019 | -8.913
-17.5 | -0.949 | 0.08883 | -0.021 | -10.68
-17 | -0.952 | 0.0884 | -0.021 | -10.774
-16.5 | -1.016 | 0.04928 | -0.025 | -20.618
-16 | -1.039 | 0.03783 | -0.027 | -27.453
-15.5 | -1.057 | 0.02861 | -0.029 | -36.968
-15 | -1.062 | 0.02449 | -0.03 | -43.371
-14.5 | -1.064 | 0.02072 | -0.031 | -51.321
-14 | -1.073 | 0.01465 | -0.033 | -73.236
-13.5 | -1.058 | 0.01372 | -0.034 | -77.069
-13 | -1.037 | 0.0128 | -0.035 | -80.974
-12.5 | -1.008 | 0.01206 | -0.036 | -83.596
-12 | -0.977 | 0.01136 | -0.038 | -85.996
-11.5 | -0.942 | 0.01078 | -0.039 | -87.334
-11 | -0.903 | 0.01029 | -0.04 | -87.738
-10.5 | -0.862 | 0.00979 | -0.041 | -88.04
-10 | -0.819 | 0.00928 | -0.042 | -88.245
-9.5 | -0.772 | 0.00897 | -0.043 | -86.141
-9 | -0.726 | 0.0087 | -0.044 | -83.456
-8.5 | -0.674 | 0.00836 | -0.045 | -80.634
-8 | -0.62 | 0.00794 | -0.047 | -77.988
-7.5 | -0.564 | 0.00776 | -0.048 | -72.648
-7 | -0.507 | 0.00749 | -0.049 | -67.67
-6.5 | -0.448 | 0.00726 | -0.05 | -61.769
-6 | -0.389 | 0.00703 | -0.051 | -55.313
-5.5 | -0.329 | 0.00689 | -0.052 | -47.704
-5 | -0.268 | 0.00675 | -0.053 | -39.634
-4.5 | -0.206 | 0.00663 | -0.054 | -31.065
-4 | -0.144 | 0.00651 | -0.055 | -22.11
-3.5 | -0.082 | 0.00635 | -0.056 | -12.868
-3 | -0.019 | 0.00623 | -0.057 | -3.086
-2.5 | 0.043 | 0.00568 | -0.058 | 7.656
-2 | 0.107 | 0.00553 | -0.059 | 19.266
-1.5 | 0.169 | 0.00534 | -0.06 | 31.699
-1 | 0.232 | 0.00517 | -0.062 | 44.951
-0.5 | 0.295 | 0.00513 | -0.063 | 57.49
0 | 0.358 | 0.00487 | -0.064 | 73.579
0.5 | 0.421 | 0.00493 | -0.065 | 85.355
1 | 0.484 | 0.00503 | -0.066 | 96.273
1.5 | 0.547 | 0.00557 | -0.067 | 98.208
2 | 0.609 | 0.00598 | -0.068 | 101.824
2.5 | 0.669 | 0.00609 | -0.069 | 109.751
3 | 0.729 | 0.00649 | -0.07 | 112.315
3.5 | 0.789 | 0.00692 | -0.071 | 114.041
4 | 0.85 | 0.00733 | -0.071 | 115.98
4.5 | 0.91 | 0.0078 | -0.072 | 116.563
5 | 0.962 | 0.00835 | -0.073 | 115.111
5.5 | 1.018 | 0.00886 | -0.074 | 114.942
6 | 1.073 | 0.00959 | -0.075 | 111.884
6.5 | 1.127 | 0.01075 | -0.076 | 104.794
7 | 1.18 | 0.01127 | -0.077 | 104.716
7.5 | 1.232 | 0.01176 | -0.078 | 104.738
8 | 1.282 | 0.01226 | -0.079 | 104.593
8.5 | 1.329 | 0.0128 | -0.079 | 103.844
9 | 1.374 | 0.01336 | -0.08 | 102.796
9.5 | 1.415 | 0.01398 | -0.081 | 101.273
10 | 1.455 | 0.01465 | -0.082 | 99.286
10.5 | 1.491 | 0.0153 | -0.083 | 97.436
11 | 1.523 | 0.01599 | -0.084 | 95.238
11.5 | 1.552 | 0.01683 | -0.085 | 92.251
12 | 1.577 | 0.01775 | -0.085 | 88.895
12.5 | 1.599 | 0.01869 | -0.086 | 85.541
13 | 1.616 | 0.01968 | -0.087 | 82.104
13.5 | 1.625 | 0.02072 | -0.088 | 78.397
14 | 1.629 | 0.02177 | -0.088 | 74.845
14.5 | 1.629 | 0.02293 | -0.089 | 71.023
15 | 1.624 | 0.02423 | -0.09 | 67.017
15.5 | 1.614 | 0.02548 | -0.091 | 63.357
16 | 1.6 | 0.02689 | -0.091 | 59.506
16.5 | 1.582 | 0.02845 | -0.092 | 55.591
17 | 1.557 | 0.03002 | -0.093 | 51.858
17.5 | 1.526 | 0.03174 | -0.093 | 48.09
18 | 1.492 | 0.03376 | -0.094 | 44.203
18.5 | 1.454 | 0.03637 | -0.094 | 39.982
19 | 1.414 | 0.0389 | -0.095 | 36.357

## 132. Re 16M Mach 0.10 (2)
BIGFOIL.COM POLAR EXPORT
NACA65-419 a=0.6
NACA65-419 a=0.6 |  |  |  | Cl Max: | 1.7343 | at alpha= | 20 | deg
XFOIL ncrit=9 |  |  |  | L/D Max: | 169.353 | at alpha= | 3 | deg
Re: | 16000000 |  |  | Cd Min: | 0.05913 | at alpha= | 20 | deg
Mach: | 0.1 |  |  | Cl=0 at alpha= | -2.9762 | deg
|  |  |  | @ Cl=0.1, Cd= | 0.0050205
|  |  |  | @ Cl=0.4, Cd= | 0.0036372
|  |  |  | @ Cl=0.6, Cd= | 0.0038299
alpha (deg) | Cl | Cd | Cm | Cl/Cd
-20 | -1.4743 | 0.03018 | -0.0894 | -48.8502
-19.5 | -1.4725 | 0.02656 | -0.088 | -55.4405
-19 | -1.4617 | 0.02379 | -0.0863 | -61.4418
-18.5 | -1.4431 | 0.02164 | -0.0847 | -66.6867
-18 | -1.4232 | 0.01967 | -0.0827 | -72.3538
-17.5 | -1.3985 | 0.01809 | -0.0808 | -77.3079
-17 | -1.3711 | 0.01671 | -0.0788 | -82.0527
-16.5 | -1.3422 | 0.01553 | -0.0766 | -86.4263
-16 | -1.3116 | 0.01449 | -0.0744 | -90.5176
-15.5 | -1.28 | 0.01358 | -0.0719 | -94.2563
-15 | -1.2487 | 0.01277 | -0.0692 | -97.7839
-14.5 | -1.2169 | 0.01207 | -0.0662 | -100.8202
-14 | -1.1881 | 0.0114 | -0.0623 | -104.2193
-13.5 | -1.1609 | 0.01091 | -0.0576 | -106.407
-13 | -1.1178 | 0.01043 | -0.0559 | -107.1716
-12.5 | -1.0712 | 0.00999 | -0.0547 | -107.2272
-12 | -1.0218 | 0.0096 | -0.054 | -106.4375
-11.5 | -0.9707 | 0.00925 | -0.0535 | -104.9405
-11 | -0.9184 | 0.00893 | -0.0533 | -102.8443
-10.5 | -0.8647 | 0.00863 | -0.0533 | -100.197
-10 | -0.8105 | 0.00832 | -0.0533 | -97.4159
-9.5 | -0.7561 | 0.00801 | -0.0534 | -94.3945
-9 | -0.7009 | 0.00773 | -0.0537 | -90.6727
-8.5 | -0.6449 | 0.00744 | -0.0541 | -86.6801
-8 | -0.5881 | 0.00721 | -0.0546 | -81.5673
-7.5 | -0.5308 | 0.00702 | -0.0552 | -75.6125
-7 | -0.473 | 0.0068 | -0.056 | -69.5588
-6.5 | -0.4153 | 0.00659 | -0.0567 | -63.0197
-6 | -0.3571 | 0.00642 | -0.0575 | -55.6231
-5.5 | -0.2982 | 0.00625 | -0.0584 | -47.712
-5 | -0.2395 | 0.00608 | -0.0593 | -39.3914
-4.5 | -0.1804 | 0.00595 | -0.0603 | -30.3193
-4 | -0.1211 | 0.00579 | -0.0613 | -20.9154
-3.5 | -0.0617 | 0.00563 | -0.0623 | -10.9591
-3 | -0.0028 | 0.00546 | -0.0633 | -0.51282
-2.5 | 0.056 | 0.00523 | -0.0643 | 10.7075
-2 | 0.1148 | 0.00495 | -0.0654 | 23.1919
-1.5 | 0.1738 | 0.0047 | -0.0664 | 36.9787
-1 | 0.2319 | 0.00437 | -0.0674 | 53.0664
-0.5 | 0.2898 | 0.00396 | -0.0685 | 73.1818
0 | 0.3481 | 0.00362 | -0.0695 | 96.1602
0.5 | 0.4086 | 0.00364 | -0.0708 | 112.2527
1 | 0.469 | 0.00368 | -0.0721 | 127.4457
1.5 | 0.5295 | 0.00371 | -0.0734 | 142.7224
2 | 0.5893 | 0.00381 | -0.0746 | 154.6719
2.5 | 0.6486 | 0.00392 | -0.0757 | 165.4592
3 | 0.7062 | 0.00417 | -0.0766 | 169.3525
3.5 | 0.7544 | 0.00494 | -0.0758 | 152.7126
4 | 0.7972 | 0.00584 | -0.0741 | 136.5068
4.5 | 0.8381 | 0.00665 | -0.072 | 126.0301
5 | 0.8828 | 0.00718 | -0.0704 | 122.9526
5.5 | 0.9238 | 0.00772 | -0.0682 | 119.6632
6 | 0.9504 | 0.00823 | -0.0631 | 115.48
6.5 | 0.9709 | 0.00892 | -0.0571 | 108.8453
7 | 0.9926 | 0.00983 | -0.0519 | 100.9766
7.5 | 1.0207 | 0.01072 | -0.0481 | 95.2146
8 | 1.0504 | 0.01163 | -0.0448 | 90.3181
8.5 | 1.0829 | 0.01253 | -0.0421 | 86.4246
9 | 1.1167 | 0.01345 | -0.0397 | 83.026
9.5 | 1.1485 | 0.01447 | -0.0372 | 79.3711
10.5 | 1.2133 | 0.01661 | -0.0327 | 73.0464
11 | 1.2437 | 0.01783 | -0.0304 | 69.7532
11.5 | 1.2742 | 0.01911 | -0.0283 | 66.6771
12 | 1.3032 | 0.0205 | -0.0261 | 63.5707
12.5 | 1.3319 | 0.02196 | -0.024 | 60.6512
13 | 1.3607 | 0.02344 | -0.0221 | 58.0503
13.5 | 1.3882 | 0.02505 | -0.0201 | 55.4172
14.5 | 1.4688 | 0.02861 | -0.0221 | 51.3387
15 | 1.5044 | 0.03089 | -0.0229 | 48.7018
15.5 | 1.5513 | 0.03312 | -0.0257 | 46.8388
16 | 1.5917 | 0.03569 | -0.0278 | 44.5979
16.5 | 1.6176 | 0.03786 | -0.0266 | 42.7258
17 | 1.6376 | 0.0406 | -0.0252 | 40.335
17.5 | 1.6551 | 0.04354 | -0.0237 | 38.0133
18 | 1.6747 | 0.04628 | -0.0224 | 36.1863
18.5 | 1.6913 | 0.04937 | -0.0211 | 34.2576
19 | 1.7057 | 0.05266 | -0.0199 | 32.3908
19.5 | 1.7204 | 0.0559 | -0.0187 | 30.7764
20 | 1.7343 | 0.05913 | -0.0174 | 29.3303

## 133. Re 16M Mach 0.25 (1)
BIGFOIL.COM POLAR EXPORT
NACA65-419 a=0.6
NACA65-419 a=0.6 |  |  |  | Cl Max: | 1.575 | at alpha= | 13 | deg
JavaFoil+Calcfoil stall+Eppler ext transition |  |  |  | L/D Max: | 114.92 | at alpha= | 4.5 | deg
Re: | 16000000 |  |  | Cd Min: | 0.00494 | at alpha= | 0 | deg
Mach: | 0.25 |  |  | Cl=0 at alpha= | -2.8462 | deg
|  |  |  | @ Cl=0.1, Cd= | 0.0056353
|  |  |  | @ Cl=0.4, Cd= | 0.0049745
|  |  |  | @ Cl=0.6, Cd= | 0.0057451
alpha (deg) | Cl | Cd | Cm | Cl/Cd
-18 | -0.64 | 0.13976 | -0.015 | -4.58
-17.5 | -0.684 | 0.13075 | -0.016 | -5.231
-17 | -0.724 | 0.12237 | -0.017 | -5.917
-16.5 | -0.758 | 0.11614 | -0.017 | -6.526
-16 | -0.788 | 0.10862 | -0.018 | -7.258
-15.5 | -0.815 | 0.09962 | -0.02 | -8.184
-15 | -0.841 | 0.08738 | -0.022 | -9.629
-14.5 | -0.922 | 0.04318 | -0.029 | -21.355
-14 | -0.956 | 0.03003 | -0.032 | -31.817
-13.5 | -0.974 | 0.02299 | -0.034 | -42.374
-13 | -0.995 | 0.01478 | -0.036 | -67.34
-12.5 | -0.979 | 0.01343 | -0.037 | -72.865
-12 | -0.953 | 0.01329 | -0.038 | -71.719
-11.5 | -0.93 | 0.0117 | -0.039 | -79.456
-11 | -0.898 | 0.01104 | -0.041 | -81.296
-10.5 | -0.862 | 0.01048 | -0.042 | -82.242
-10 | -0.822 | 0.00984 | -0.043 | -83.586
-9.5 | -0.779 | 0.00936 | -0.044 | -83.205
-9 | -0.732 | 0.00901 | -0.045 | -81.245
-8.5 | -0.683 | 0.00818 | -0.047 | -83.53
-8 | -0.632 | 0.00838 | -0.048 | -75.402
-7.5 | -0.576 | 0.00799 | -0.049 | -72.074
-7 | -0.518 | 0.00775 | -0.05 | -66.883
-6.5 | -0.459 | 0.00748 | -0.051 | -61.355
-6 | -0.399 | 0.00723 | -0.052 | -55.131
-5.5 | -0.337 | 0.00709 | -0.053 | -47.558
-5 | -0.275 | 0.00688 | -0.054 | -39.898
-4.5 | -0.211 | 0.00675 | -0.055 | -31.331
-4 | -0.148 | 0.00661 | -0.057 | -22.377
-3.5 | -0.084 | 0.00643 | -0.058 | -13.058
-3 | -0.02 | 0.0063 | -0.059 | -3.134
-2.5 | 0.045 | 0.00579 | -0.06 | 7.706
-2 | 0.109 | 0.00561 | -0.061 | 19.522
-1.5 | 0.174 | 0.00541 | -0.062 | 32.183
-1 | 0.239 | 0.00523 | -0.063 | 45.655
-0.5 | 0.303 | 0.0052 | -0.064 | 58.293
0 | 0.368 | 0.00494 | -0.065 | 74.468
0.5 | 0.433 | 0.00501 | -0.067 | 86.359
1 | 0.497 | 0.00508 | -0.068 | 97.788
1.5 | 0.562 | 0.00539 | -0.069 | 104.117
2 | 0.623 | 0.00596 | -0.07 | 104.505
2.5 | 0.685 | 0.00625 | -0.07 | 109.735
3 | 0.747 | 0.00669 | -0.071 | 111.809
3.5 | 0.809 | 0.00712 | -0.072 | 113.756
4 | 0.871 | 0.0076 | -0.073 | 114.684
4.5 | 0.933 | 0.00812 | -0.074 | 114.92
5 | 0.985 | 0.00871 | -0.075 | 113.081
5.5 | 1.043 | 0.00926 | -0.076 | 112.616
6 | 1.099 | 0.01009 | -0.077 | 108.901
6.5 | 1.153 | 0.01129 | -0.078 | 102.135
7 | 1.207 | 0.01188 | -0.079 | 101.58
7.5 | 1.259 | 0.01243 | -0.08 | 101.319
8 | 1.308 | 0.01302 | -0.08 | 100.464
8.5 | 1.354 | 0.0136 | -0.081 | 99.583
9 | 1.397 | 0.01424 | -0.082 | 98.084
9.5 | 1.436 | 0.01493 | -0.083 | 96.203
10 | 1.471 | 0.01568 | -0.084 | 93.828
10.5 | 1.502 | 0.01645 | -0.085 | 91.325
11 | 1.528 | 0.01735 | -0.086 | 88.03
11.5 | 1.548 | 0.0183 | -0.087 | 84.602
12 | 1.564 | 0.01938 | -0.087 | 80.691
12.5 | 1.573 | 0.02052 | -0.088 | 76.623
13 | 1.575 | 0.02172 | -0.089 | 72.523
13.5 | 1.565 | 0.02303 | -0.09 | 67.962
14 | 1.548 | 0.02433 | -0.09 | 63.611
14.5 | 1.523 | 0.02576 | -0.091 | 59.104
15 | 1.489 | 0.02738 | -0.092 | 54.384
15.5 | 1.448 | 0.02925 | -0.093 | 49.516
16 | 1.4 | 0.03107 | -0.093 | 45.06
16.5 | 1.344 | 0.03349 | -0.094 | 40.133
17 | 1.276 | 0.03669 | -0.094 | 34.769
17.5 | 1.197 | 0.04076 | -0.094 | 29.376
18 | 1.112 | 0.04564 | -0.094 | 24.376

## 134. Re 16M Mach 0.25 (2)
BIGFOIL.COM POLAR EXPORT
NACA65-419 a=0.6
NACA65-419 a=0.6 |  |  |  | Cl Max: | 1.6928 | at alpha= | 19.5 | deg
XFOIL ncrit=9 |  |  |  | L/D Max: | 178.491 | at alpha= | 3 | deg
Re: | 16000000 |  |  | Cd Min: | 0.07068 | at alpha= | 20 | deg
Mach: | 0.25 |  |  | Cl=0 at alpha= | -2.9901 | deg
|  |  |  | @ Cl=0.1, Cd= | 0.0050968
|  |  |  | @ Cl=0.4, Cd= | 0.0036486
|  |  |  | @ Cl=0.6, Cd= | 0.0038119
alpha (deg) | Cl | Cd | Cm | Cl/Cd
-19.5 | -1.3627 | 0.0437 | -0.1047 | -31.1831
-19 | -1.3763 | 0.03761 | -0.105 | -36.594
-18.5 | -1.3679 | 0.03356 | -0.1045 | -40.7598
-18 | -1.3657 | 0.02943 | -0.1032 | -46.405
-17.5 | -1.385 | 0.0244 | -0.1003 | -56.7623
-17 | -1.3684 | 0.02178 | -0.0979 | -62.8283
-16.5 | -1.3488 | 0.0195 | -0.0951 | -69.1692
-16 | -1.3193 | 0.01784 | -0.0926 | -73.9518
-15.5 | -1.2873 | 0.01642 | -0.09 | -78.3983
-15 | -1.2558 | 0.0151 | -0.087 | -83.1656
-14.5 | -1.221 | 0.01403 | -0.0841 | -87.0278
-14 | -1.1862 | 0.01305 | -0.0809 | -90.8966
-13.5 | -1.1539 | 0.01214 | -0.077 | -95.0494
-13 | -1.1227 | 0.01135 | -0.0727 | -98.9163
-12.5 | -1.0942 | 0.01074 | -0.0672 | -101.8808
-12 | -1.0521 | 0.01025 | -0.064 | -102.6439
-11.5 | -1.0021 | 0.0098 | -0.0622 | -102.2551
-11 | -0.9496 | 0.0094 | -0.0609 | -101.0213
-10.5 | -0.8948 | 0.00903 | -0.06 | -99.0919
-9.5 | -0.7821 | 0.00836 | -0.0589 | -93.5526
-9 | -0.7251 | 0.00801 | -0.0585 | -90.5243
-8.5 | -0.6672 | 0.00769 | -0.0584 | -86.762
-8 | -0.6086 | 0.00741 | -0.0585 | -82.1323
-7.5 | -0.5491 | 0.00717 | -0.0588 | -76.583
-7 | -0.4889 | 0.00695 | -0.0592 | -70.3453
-6.5 | -0.4288 | 0.00675 | -0.0597 | -63.5259
-6 | -0.3685 | 0.00653 | -0.0603 | -56.4319
-5.5 | -0.3075 | 0.00634 | -0.0611 | -48.5016
-5 | -0.2464 | 0.00619 | -0.0619 | -39.8061
-4.5 | -0.1853 | 0.00602 | -0.0627 | -30.7807
-4 | -0.1237 | 0.00586 | -0.0637 | -21.1092
-3.5 | -0.0623 | 0.00571 | -0.0647 | -10.9107
-3 | -0.0012 | 0.00554 | -0.0657 | -0.21661
-2.5 | 0.0597 | 0.00529 | -0.0667 | 11.2854
-2 | 0.1202 | 0.005 | -0.0677 | 24.04
-1.5 | 0.1811 | 0.00475 | -0.0687 | 38.1263
-1 | 0.2408 | 0.00437 | -0.0697 | 55.103
0 | 0.3612 | 0.00363 | -0.0719 | 99.5041
0.5 | 0.4239 | 0.00366 | -0.0733 | 115.8197
1 | 0.4867 | 0.00369 | -0.0746 | 131.897
1.5 | 0.5492 | 0.00373 | -0.076 | 147.2386
2 | 0.6112 | 0.00383 | -0.0772 | 159.5822
2.5 | 0.6726 | 0.00395 | -0.0783 | 170.2785
3 | 0.7336 | 0.00411 | -0.0793 | 178.4915
3.5 | 0.7843 | 0.00482 | -0.0786 | 162.7178
4 | 0.8254 | 0.00581 | -0.0762 | 142.0654
5 | 0.9029 | 0.00732 | -0.0702 | 123.347
5.5 | 0.9236 | 0.00794 | -0.0634 | 116.3224
6 | 0.9416 | 0.00878 | -0.0567 | 107.2437
6.5 | 0.9653 | 0.00973 | -0.0516 | 99.2086
7 | 0.9893 | 0.01086 | -0.0469 | 91.0958
7.5 | 1.0147 | 0.01208 | -0.0426 | 83.9983
8.5 | 1.0773 | 0.01434 | -0.0364 | 75.1255
9 | 1.1113 | 0.01545 | -0.0339 | 71.9288
9.5 | 1.1434 | 0.01671 | -0.0312 | 68.4261
10 | 1.1761 | 0.01798 | -0.0288 | 65.4116
10.5 | 1.207 | 0.01942 | -0.0262 | 62.1524
11 | 1.2409 | 0.02076 | -0.0241 | 59.7736
11.5 | 1.271 | 0.02236 | -0.0218 | 56.8426
12 | 1.2999 | 0.02412 | -0.0194 | 53.893
12.5 | 1.3307 | 0.02577 | -0.0174 | 51.6376
13 | 1.3606 | 0.02752 | -0.0153 | 49.4404
13.5 | 1.3884 | 0.02947 | -0.0132 | 47.1123
14 | 1.4135 | 0.03151 | -0.0107 | 44.8588
14.5 | 1.4694 | 0.03397 | -0.0148 | 43.2558
15 | 1.5053 | 0.03663 | -0.0153 | 41.0947
15.5 | 1.5524 | 0.03926 | -0.0176 | 39.5415
16 | 1.591 | 0.04262 | -0.0195 | 37.3299
16.5 | 1.612 | 0.04562 | -0.0177 | 35.3354
17 | 1.6316 | 0.04872 | -0.0159 | 33.4893
17.5 | 1.6491 | 0.05209 | -0.0142 | 31.6587
18 | 1.6647 | 0.05559 | -0.0125 | 29.946
18.5 | 1.6778 | 0.05933 | -0.0108 | 28.2791
19 | 1.6916 | 0.06292 | -0.009 | 26.8849
19.5 | 1.6928 | 0.06685 | -0.0059 | 25.3224
20 | 1.6799 | 0.07068 | -0.0006 | 23.7677

## 135. Re 16M Mach 0.50 (1)
BIGFOIL.COM POLAR EXPORT
NACA65-419 a=0.6
NACA65-419 a=0.6 |  |  |  | Cl Max: | 1.417 | at alpha= | 8.5 | deg
JavaFoil+Calcfoil stall+Eppler ext transition |  |  |  | L/D Max: | 109.24 | at alpha= | 1.5 | deg
Re: | 16000000 |  |  | Cd Min: | 0.00486 | at alpha= | 0 | deg
Mach: | 0.5 |  |  | Cl=0 at alpha= | -2.8472 | deg
|  |  |  | @ Cl=0.1, Cd= | 0.0060419
|  |  |  | @ Cl=0.4, Cd= | 0.0049544
|  |  |  | @ Cl=0.6, Cd= | 0.0056177
alpha (deg) | Cl | Cd | Cm | Cl/Cd
-20 | -0.981 | 0.17596 | -0.016 | -5.573
-19.5 | -0.952 | 0.1673 | -0.017 | -5.692
-19 | -0.923 | 0.16415 | -0.017 | -5.623
-18.5 | -0.894 | 0.16185 | -0.017 | -5.521
-18 | -0.864 | 0.15599 | -0.018 | -5.54
-17.5 | -0.839 | 0.13756 | -0.019 | -6.102
-17 | -0.81 | 0.13326 | -0.019 | -6.08
-16.5 | -0.78 | 0.12918 | -0.019 | -6.041
-16 | -0.753 | 0.11531 | -0.02 | -6.53
-15.5 | -0.725 | 0.11092 | -0.021 | -6.54
-15 | -0.703 | 0.09743 | -0.023 | -7.212
-14.5 | -0.674 | 0.09184 | -0.024 | -7.342
-14 | -0.706 | 0.04269 | -0.034 | -16.534
-13.5 | -0.699 | 0.02783 | -0.037 | -25.101
-13 | -0.678 | 0.02179 | -0.039 | -31.107
-12.5 | -0.552 | 0.08535 | -0.023 | -6.471
-12 | -0.528 | 0.07498 | -0.026 | -7.037
-11.5 | -0.566 | 0.02524 | -0.041 | -22.43
-11 | -0.552 | 0.01704 | -0.044 | -32.387
-10.5 | -0.523 | 0.01488 | -0.046 | -35.114
-10 | -0.409 | 0.06596 | -0.024 | -6.198
-9.5 | -0.386 | 0.05508 | -0.03 | -7
-9 | -0.644 | 0.01302 | -0.049 | -49.456
-8.5 | -0.663 | 0.01118 | -0.051 | -59.336
-8 | -0.642 | 0.01017 | -0.053 | -63.127
-7.5 | -0.603 | 0.00947 | -0.054 | -63.654
-7 | -0.553 | 0.00892 | -0.055 | -62.043
-6.5 | -0.497 | 0.00847 | -0.057 | -58.641
-6 | -0.436 | 0.00734 | -0.058 | -59.417
-5.5 | -0.373 | 0.00795 | -0.06 | -46.845
-5 | -0.305 | 0.00761 | -0.061 | -40.054
-4.5 | -0.235 | 0.00738 | -0.062 | -31.851
-4 | -0.165 | 0.00712 | -0.063 | -23.125
-3.5 | -0.094 | 0.00696 | -0.064 | -13.456
-3 | -0.022 | 0.00681 | -0.066 | -3.239
-2.5 | 0.05 | 0.00616 | -0.067 | 8.091
-2 | 0.122 | 0.00599 | -0.068 | 20.426
-1.5 | 0.195 | 0.00578 | -0.069 | 33.675
-1 | 0.267 | 0.00554 | -0.071 | 48.202
-0.5 | 0.339 | 0.00553 | -0.072 | 61.287
0 | 0.41 | 0.00486 | -0.073 | 84.23
0.5 | 0.481 | 0.00535 | -0.074 | 89.854
1 | 0.552 | 0.00546 | -0.075 | 101.062
1.5 | 0.622 | 0.00569 | -0.076 | 109.24
2 | 0.69 | 0.00663 | -0.077 | 104.133
2.5 | 0.759 | 0.00702 | -0.078 | 108.094
3 | 0.828 | 0.00763 | -0.079 | 108.531
3.5 | 0.897 | 0.00827 | -0.08 | 108.397
4 | 0.965 | 0.00895 | -0.081 | 107.761
4.5 | 1.033 | 0.00975 | -0.082 | 105.923
5 | 1.087 | 0.01058 | -0.083 | 102.732
5.5 | 1.148 | 0.01139 | -0.084 | 100.821
6 | 1.205 | 0.01338 | -0.085 | 90.109
6.5 | 1.261 | 0.01429 | -0.086 | 88.289
7 | 1.313 | 0.01511 | -0.087 | 86.936
7.5 | 1.36 | 0.016 | -0.088 | 85.025
8 | 1.396 | 0.01698 | -0.089 | 82.175
8.5 | 1.417 | 0.01809 | -0.09 | 78.343
9 | 1.417 | 0.01939 | -0.091 | 73.043
9.5 | 1.377 | 0.02103 | -0.092 | 65.461
10 | 1.221 | 0.02317 | -0.093 | 52.692
10.5 | 0.889 | 0.02735 | -0.093 | 32.497
11 | 0.925 | 0.026 | -0.094 | 35.592
11.5 | 0.955 | 0.02907 | -0.095 | 32.845
12 | 0.98 | 0.03329 | -0.095 | 29.452
12.5 | 1.017 | 0.0313 | -0.097 | 32.5
13 | 1.046 | 0.03445 | -0.098 | 30.355
13.5 | 1.072 | 0.03867 | -0.098 | 27.724

## 136. Re 16M Mach 0.50 (2)
BIGFOIL.COM POLAR EXPORT
NACA65-419 a=0.6
NACA65-419 a=0.6 |  |  |  | Cl Max: | 1.4176 | at alpha= | 14.5 | deg
XFOIL ncrit=9 |  |  |  | L/D Max: | 207.416 | at alpha= | 3.5 | deg
Re: | 16000000 |  |  | Cd Min: | 0.10231 | at alpha= | -15.5 | deg
Mach: | 0.5 |  |  | Cl=0 at alpha= | -3.0592 | deg
|  |  |  | @ Cl=0.1, Cd= | 0.0055251
|  |  |  | @ Cl=0.4, Cd= | 0.0038328
|  |  |  | @ Cl=0.6, Cd= | 0.0038324
alpha (deg) | Cl | Cd | Cm | Cl/Cd
-15.5 | -0.5828 | 0.10231 | -0.0921 | -5.6964
-15 | -0.6057 | 0.09023 | -0.1005 | -6.7128
-14.5 | -0.6154 | 0.07964 | -0.1075 | -7.7273
-14 | -0.639 | 0.06756 | -0.1163 | -9.4583
-13.5 | -0.6612 | 0.05694 | -0.1234 | -11.6122
-13 | -0.6834 | 0.04778 | -0.1282 | -14.3031
-12.5 | -0.7157 | 0.03919 | -0.131 | -18.2623
-12 | -0.7496 | 0.03177 | -0.1311 | -23.5946
-11.5 | -0.7811 | 0.02547 | -0.1286 | -30.6675
-11 | -0.8072 | 0.02018 | -0.1237 | -40
-10.5 | -0.8183 | 0.0162 | -0.1172 | -50.5123
-10 | -0.8098 | 0.01346 | -0.1102 | -60.1634
-9.5 | -0.7958 | 0.01136 | -0.1024 | -70.0528
-9 | -0.7738 | 0.00999 | -0.094 | -77.4575
-8.5 | -0.7415 | 0.00925 | -0.0859 | -80.1622
-8 | -0.6842 | 0.00862 | -0.0818 | -79.3735
-7.5 | -0.6205 | 0.00816 | -0.079 | -76.0417
-7 | -0.5535 | 0.00777 | -0.0771 | -71.2355
-6.5 | -0.4848 | 0.00743 | -0.0758 | -65.249
-6 | -0.4153 | 0.00715 | -0.075 | -58.0839
-5.5 | -0.3452 | 0.00688 | -0.0746 | -50.1744
-5 | -0.2749 | 0.00662 | -0.0745 | -41.5257
-4.5 | -0.2042 | 0.00642 | -0.0748 | -31.8069
-4 | -0.1337 | 0.00623 | -0.0752 | -21.4607
-3.5 | -0.0625 | 0.00604 | -0.0759 | -10.3477
-3 | 0.0084 | 0.00586 | -0.0768 | 1.4334
-2.5 | 0.0778 | 0.00563 | -0.0776 | 13.8188
-1.5 | 0.2153 | 0.00498 | -0.0793 | 43.2329
-1 | 0.2823 | 0.00445 | -0.0802 | 63.4382
-0.5 | 0.3494 | 0.00394 | -0.0811 | 88.6802
0 | 0.4202 | 0.00379 | -0.0825 | 110.8707
0.5 | 0.4936 | 0.00377 | -0.0842 | 130.9284
1 | 0.5667 | 0.0038 | -0.0859 | 149.1316
1.5 | 0.6387 | 0.00387 | -0.0873 | 165.0388
2 | 0.7117 | 0.00395 | -0.0888 | 180.1772
2.5 | 0.7837 | 0.00406 | -0.09 | 193.0296
3 | 0.8544 | 0.00421 | -0.0909 | 202.9454
3.5 | 0.923 | 0.00445 | -0.0913 | 207.4157
4 | 0.9535 | 0.00567 | -0.085 | 168.1658
4.5 | 0.9481 | 0.00681 | -0.072 | 139.2217
5 | 0.9404 | 0.00853 | -0.06 | 110.2462
5.5 | 0.947 | 0.01044 | -0.0515 | 90.7088
6 | 0.9522 | 0.01273 | -0.0434 | 74.7997
6.5 | 0.9548 | 0.01536 | -0.0357 | 62.1615
7 | 0.9744 | 0.01752 | -0.0304 | 55.6164
7.5 | 0.9883 | 0.02014 | -0.0249 | 49.0715
8 | 1.0135 | 0.02243 | -0.0207 | 45.185
8.5 | 1.0479 | 0.02442 | -0.0176 | 42.9115
9 | 1.0858 | 0.02631 | -0.0147 | 41.2695
9.5 | 1.1222 | 0.0284 | -0.0119 | 39.5141
10 | 1.1572 | 0.03071 | -0.0091 | 37.6815
10.5 | 1.1939 | 0.03298 | -0.0064 | 36.2007
11 | 1.2313 | 0.03535 | -0.0037 | 34.8317
11.5 | 1.265 | 0.03806 | -0.001 | 33.237
12 | 1.2972 | 0.04098 | 0.0017 | 31.6545
12.5 | 1.3322 | 0.04386 | 0.0043 | 30.3739
13.5 | 1.3906 | 0.05081 | 0.0096 | 27.3686
14 | 1.4093 | 0.0553 | 0.0122 | 25.4846
14.5 | 1.4176 | 0.06081 | 0.0146 | 23.312
15 | 1.4103 | 0.06826 | 0.0154 | 20.6607

## 137. Re 18M Mach 0.00 (1)
BIGFOIL.COM POLAR EXPORT
NACA65-419 a=0.6
NACA65-419 a=0.6 |  |  |  | Cl Max: | 1.642 | at alpha= | 14.5 | deg
JavaFoil+Calcfoil stall+Eppler ext transition |  |  |  | L/D Max: | 116.039 | at alpha= | 4.5 | deg
Re: | 18000000 |  |  | Cd Min: | 0.00497 | at alpha= | 0.5 | deg
Mach: | 0 |  |  | Cl=0 at alpha= | -2.8468 | deg
|  |  |  | @ Cl=0.1, Cd= | 0.0055605
|  |  |  | @ Cl=0.4, Cd= | 0.0050092
|  |  |  | @ Cl=0.6, Cd= | 0.0059768
alpha (deg) | Cl | Cd | Cm | Cl/Cd
-20 | -0.89 | 0.14075 | -0.015 | -6.325
-19.5 | -0.904 | 0.13635 | -0.015 | -6.628
-19 | -0.92 | 0.12742 | -0.016 | -7.217
-18.5 | -0.939 | 0.11381 | -0.017 | -8.249
-18 | -0.959 | 0.09964 | -0.019 | -9.623
-17.5 | -0.982 | 0.08286 | -0.021 | -11.854
-17 | -1.033 | 0.05206 | -0.024 | -19.835
-16.5 | -1.056 | 0.03963 | -0.026 | -26.645
-16 | -1.071 | 0.03164 | -0.028 | -33.837
-15.5 | -1.079 | 0.02607 | -0.029 | -41.382
-15 | -1.083 | 0.02174 | -0.03 | -49.82
-14.5 | -1.079 | 0.01887 | -0.031 | -57.194
-14 | -1.082 | 0.01405 | -0.033 | -77.015
-13.5 | -1.065 | 0.01306 | -0.034 | -81.548
-13 | -1.043 | 0.01224 | -0.035 | -85.15
-12.5 | -1.013 | 0.01155 | -0.036 | -87.633
-12 | -0.98 | 0.01091 | -0.037 | -89.791
-11.5 | -0.943 | 0.01042 | -0.039 | -90.524
-11 | -0.904 | 0.00991 | -0.04 | -91.255
-10.5 | -0.862 | 0.00952 | -0.041 | -90.617
-10 | -0.818 | 0.00903 | -0.042 | -90.635
-9.5 | -0.772 | 0.00828 | -0.043 | -93.218
-9 | -0.724 | 0.00845 | -0.044 | -85.676
-8.5 | -0.671 | 0.00817 | -0.045 | -82.178
-8 | -0.617 | 0.00775 | -0.046 | -79.671
-7.5 | -0.561 | 0.00756 | -0.047 | -74.229
-7 | -0.504 | 0.0073 | -0.048 | -69.096
-6.5 | -0.446 | 0.00717 | -0.049 | -62.261
-6 | -0.387 | 0.00692 | -0.051 | -55.918
-5.5 | -0.327 | 0.00678 | -0.052 | -48.21
-5 | -0.266 | 0.00665 | -0.053 | -40.063
-4.5 | -0.205 | 0.00652 | -0.054 | -31.421
-4 | -0.143 | 0.00644 | -0.055 | -22.266
-3.5 | -0.081 | 0.00631 | -0.056 | -12.901
-3 | -0.019 | 0.0062 | -0.057 | -3.088
-2.5 | 0.043 | 0.00566 | -0.058 | 7.635
-2 | 0.106 | 0.00555 | -0.059 | 19.095
-1.5 | 0.169 | 0.00537 | -0.06 | 31.365
-1 | 0.231 | 0.00531 | -0.061 | 43.528
-0.5 | 0.294 | 0.00514 | -0.062 | 57.141
0 | 0.356 | 0.0051 | -0.063 | 69.938
0.5 | 0.419 | 0.00497 | -0.064 | 84.363
1 | 0.481 | 0.0055 | -0.066 | 87.533
1.5 | 0.544 | 0.00576 | -0.067 | 94.38
2 | 0.606 | 0.006 | -0.068 | 101.032
2.5 | 0.665 | 0.00625 | -0.068 | 106.366
3 | 0.726 | 0.00658 | -0.069 | 110.256
3.5 | 0.786 | 0.00699 | -0.07 | 112.426
4 | 0.846 | 0.00735 | -0.071 | 115.051
4.5 | 0.906 | 0.00781 | -0.072 | 116.039
5 | 0.958 | 0.00827 | -0.073 | 115.807
5.5 | 1.014 | 0.00874 | -0.074 | 115.989
6 | 1.069 | 0.00943 | -0.075 | 113.408
6.5 | 1.123 | 0.01047 | -0.076 | 107.262
7 | 1.176 | 0.01094 | -0.076 | 107.474
7.5 | 1.228 | 0.01142 | -0.077 | 107.57
8 | 1.278 | 0.01187 | -0.078 | 107.621
8.5 | 1.325 | 0.01244 | -0.079 | 106.527
9 | 1.37 | 0.01297 | -0.08 | 105.614
9.5 | 1.412 | 0.01354 | -0.081 | 104.324
10 | 1.452 | 0.01416 | -0.082 | 102.541
10.5 | 1.489 | 0.01478 | -0.083 | 100.753
11 | 1.522 | 0.01546 | -0.083 | 98.475
11.5 | 1.552 | 0.01622 | -0.084 | 95.716
12 | 1.579 | 0.0171 | -0.085 | 92.322
12.5 | 1.602 | 0.01799 | -0.086 | 89.065
13 | 1.621 | 0.01892 | -0.087 | 85.666
13.5 | 1.632 | 0.01991 | -0.087 | 81.991
14 | 1.64 | 0.02088 | -0.088 | 78.523
14.5 | 1.642 | 0.02192 | -0.089 | 74.903
15 | 1.64 | 0.0232 | -0.09 | 70.721
15.5 | 1.634 | 0.02435 | -0.09 | 67.114
16 | 1.624 | 0.02576 | -0.091 | 63.057
16.5 | 1.611 | 0.02714 | -0.092 | 59.344
17 | 1.591 | 0.0286 | -0.092 | 55.614
17.5 | 1.565 | 0.03023 | -0.093 | 51.756
18 | 1.536 | 0.03202 | -0.093 | 47.967
18.5 | 1.503 | 0.0344 | -0.094 | 43.709
19 | 1.469 | 0.0366 | -0.094 | 40.129
19.5 | 1.432 | 0.03946 | -0.095 | 36.284

## 138. Re 18M Mach 0.00 (2)
BIGFOIL.COM POLAR EXPORT
NACA65-419 a=0.6
NACA65-419 a=0.6 |  |  |  | Cl Max: | 1.7528 | at alpha= | 20 | deg
XFOIL ncrit=9 |  |  |  | L/D Max: | 163.35 | at alpha= | 2.5 | deg
Re: | 18000000 |  |  | Cd Min: | 0.05604 | at alpha= | 20 | deg
Mach: | 0 |  |  | Cl=0 at alpha= | -2.9719 | deg
|  |  |  | @ Cl=0.1, Cd= | 0.0049676
|  |  |  | @ Cl=0.4, Cd= | 0.003602
|  |  |  | @ Cl=0.6, Cd= | 0.0038509
alpha (deg) | Cl | Cd | Cm | Cl/Cd
-20 | -1.4958 | 0.02709 | -0.0854 | -55.2159
-19.5 | -1.4921 | 0.0239 | -0.0836 | -62.431
-19 | -1.4748 | 0.02174 | -0.082 | -67.8381
-18.5 | -1.4533 | 0.01991 | -0.0804 | -72.9935
-18 | -1.4334 | 0.01814 | -0.0783 | -79.0187
-17.5 | -1.4076 | 0.01674 | -0.0763 | -84.086
-17 | -1.381 | 0.01549 | -0.0742 | -89.1543
-16.5 | -1.3514 | 0.01447 | -0.072 | -93.3932
-16 | -1.321 | 0.01356 | -0.0696 | -97.4189
-15.5 | -1.2898 | 0.01277 | -0.0671 | -101.0023
-15 | -1.2586 | 0.01209 | -0.0643 | -104.1026
-14.5 | -1.2279 | 0.01149 | -0.061 | -106.8668
-14 | -1.2018 | 0.011 | -0.0563 | -109.2545
-13.5 | -1.1615 | 0.01054 | -0.0543 | -110.1992
-13 | -1.1167 | 0.01009 | -0.0531 | -110.6739
-12.5 | -1.0693 | 0.00966 | -0.0522 | -110.6936
-12 | -1.0196 | 0.00929 | -0.0518 | -109.7524
-11.5 | -0.9682 | 0.00897 | -0.0516 | -107.9376
-11 | -0.9157 | 0.00866 | -0.0515 | -105.739
-10.5 | -0.862 | 0.00837 | -0.0517 | -102.9869
-10 | -0.8078 | 0.00809 | -0.0519 | -99.8517
-9.5 | -0.7533 | 0.00782 | -0.0522 | -96.3299
-9 | -0.6981 | 0.00754 | -0.0526 | -92.5862
-8.5 | -0.6425 | 0.00726 | -0.0531 | -88.4986
-8 | -0.5861 | 0.00705 | -0.0537 | -83.1348
-7.5 | -0.5289 | 0.00685 | -0.0544 | -77.2117
-7 | -0.4714 | 0.00666 | -0.0552 | -70.7808
-6.5 | -0.4139 | 0.00647 | -0.056 | -63.9722
-6 | -0.356 | 0.00628 | -0.0568 | -56.6879
-5.5 | -0.2975 | 0.00612 | -0.0578 | -48.6111
-5 | -0.239 | 0.00598 | -0.0587 | -39.9666
-4.5 | -0.1802 | 0.00583 | -0.0597 | -30.9091
-4 | -0.1211 | 0.00567 | -0.0608 | -21.358
-3.5 | -0.0621 | 0.00554 | -0.0618 | -11.2094
-3 | -0.0033 | 0.00538 | -0.0629 | -0.61338
-2.5 | 0.0554 | 0.00515 | -0.0639 | 10.7573
-2 | 0.1141 | 0.00491 | -0.065 | 23.2383
-1.5 | 0.1728 | 0.00468 | -0.066 | 36.9231
-1 | 0.231 | 0.00441 | -0.0671 | 52.381
-0.5 | 0.2891 | 0.00406 | -0.0682 | 71.2069
0 | 0.3458 | 0.00362 | -0.0691 | 95.5249
0.5 | 0.4061 | 0.0036 | -0.0704 | 112.8056
1 | 0.466 | 0.00363 | -0.0717 | 128.3747
1.5 | 0.5256 | 0.00371 | -0.0729 | 141.6712
2 | 0.5849 | 0.00382 | -0.0741 | 153.1152
2.5 | 0.6436 | 0.00394 | -0.0752 | 163.3503
3 | 0.6988 | 0.00431 | -0.0757 | 162.1346
3.5 | 0.7455 | 0.00514 | -0.0747 | 145.0389
4 | 0.789 | 0.00598 | -0.0732 | 131.9398
4.5 | 0.8329 | 0.00664 | -0.0716 | 125.4367
5 | 0.8788 | 0.00713 | -0.0704 | 123.2539
6 | 0.958 | 0.00815 | -0.0656 | 117.546
6.5 | 0.9762 | 0.00869 | -0.0589 | 112.336
7 | 0.9972 | 0.00953 | -0.0535 | 104.638
7.5 | 1.0262 | 0.01032 | -0.0498 | 99.438
8 | 1.0582 | 0.01111 | -0.0468 | 95.2475
8.5 | 1.0911 | 0.01192 | -0.0442 | 91.5352
9 | 1.1249 | 0.01278 | -0.0418 | 88.0203
9.5 | 1.1577 | 0.01371 | -0.0394 | 84.442
10 | 1.1905 | 0.01468 | -0.0371 | 81.0967
10.5 | 1.2211 | 0.0158 | -0.0347 | 77.2848
11 | 1.2539 | 0.01685 | -0.0327 | 74.4154
11.5 | 1.2845 | 0.01803 | -0.0306 | 71.2424
12 | 1.3125 | 0.01941 | -0.0283 | 67.6198
12.5 | 1.3405 | 0.02084 | -0.0262 | 64.3234
13 | 1.3715 | 0.02213 | -0.0245 | 61.9747
13.5 | 1.3995 | 0.02364 | -0.0226 | 59.2005
14 | 1.4244 | 0.02533 | -0.0205 | 56.2337
14.5 | 1.4496 | 0.0267 | -0.0181 | 54.2921
15.5 | 1.5411 | 0.03109 | -0.0238 | 49.569
16 | 1.5875 | 0.03337 | -0.0269 | 47.5727
16.5 | 1.6287 | 0.03593 | -0.0294 | 45.3298
17 | 1.6521 | 0.03821 | -0.0281 | 43.2374
17.5 | 1.6699 | 0.04108 | -0.0267 | 40.65
18 | 1.6876 | 0.04394 | -0.0254 | 38.4069
18.5 | 1.7086 | 0.04649 | -0.0243 | 36.752
19 | 1.7245 | 0.04961 | -0.0231 | 34.7611
19.5 | 1.7387 | 0.05284 | -0.022 | 32.905
20 | 1.7528 | 0.05604 | -0.0209 | 31.2777

## 139. Re 18M Mach 0.10 (1)
BIGFOIL.COM POLAR EXPORT
NACA65-419 a=0.6
NACA65-419 a=0.6 |  |  |  | Cl Max: | 1.63 | at alpha= | 14 | deg
JavaFoil+Calcfoil stall+Eppler ext transition |  |  |  | L/D Max: | 115.602 | at alpha= | 5.5 | deg
Re: | 18000000 |  |  | Cd Min: | 0.00497 | at alpha= | 0.5 | deg
Mach: | 0.1 |  |  | Cl=0 at alpha= | -2.8468 | deg
|  |  |  | @ Cl=0.1, Cd= | 0.0056131
|  |  |  | @ Cl=0.4, Cd= | 0.0050333
|  |  |  | @ Cl=0.6, Cd= | 0.0060437
alpha (deg) | Cl | Cd | Cm | Cl/Cd
-19 | -0.879 | 0.13344 | -0.015 | -6.587
-18.5 | -0.899 | 0.12159 | -0.017 | -7.394
-18 | -0.918 | 0.11055 | -0.018 | -8.302
-17.5 | -0.936 | 0.09876 | -0.02 | -9.48
-17 | -0.963 | 0.08059 | -0.022 | -11.944
-16.5 | -1.015 | 0.04943 | -0.025 | -20.542
-16 | -1.042 | 0.03593 | -0.027 | -29.008
-15.5 | -1.061 | 0.0273 | -0.029 | -38.858
-15 | -1.064 | 0.02387 | -0.03 | -44.547
-14.5 | -1.065 | 0.02017 | -0.031 | -52.8
-14 | -1.074 | 0.0144 | -0.033 | -74.569
-13.5 | -1.059 | 0.01335 | -0.034 | -79.356
-13 | -1.038 | 0.01251 | -0.035 | -82.965
-12.5 | -1.01 | 0.01176 | -0.036 | -85.821
-12 | -0.978 | 0.01108 | -0.038 | -88.259
-11.5 | -0.942 | 0.01056 | -0.039 | -89.265
-11 | -0.904 | 0.01003 | -0.04 | -90.156
-10.5 | -0.863 | 0.00961 | -0.041 | -89.807
-10 | -0.82 | 0.00911 | -0.042 | -90.021
-9.5 | -0.773 | 0.00791 | -0.043 | -97.705
-9 | -0.726 | 0.0086 | -0.044 | -84.444
-8.5 | -0.674 | 0.00817 | -0.045 | -82.506
-8 | -0.62 | 0.00783 | -0.047 | -79.112
-7.5 | -0.564 | 0.00762 | -0.048 | -73.942
-7 | -0.507 | 0.00738 | -0.049 | -68.653
-6.5 | -0.448 | 0.00716 | -0.05 | -62.636
-6 | -0.389 | 0.00701 | -0.051 | -55.419
-5.5 | -0.329 | 0.00679 | -0.052 | -48.384
-5 | -0.268 | 0.00662 | -0.053 | -40.394
-4.5 | -0.206 | 0.0065 | -0.054 | -31.682
-4 | -0.144 | 0.0064 | -0.055 | -22.503
-3.5 | -0.082 | 0.00629 | -0.056 | -12.991
-3 | -0.019 | 0.00617 | -0.057 | -3.118
-2.5 | 0.043 | 0.00572 | -0.058 | 7.599
-2 | 0.107 | 0.0056 | -0.059 | 19.021
-1.5 | 0.169 | 0.00542 | -0.06 | 31.244
-1 | 0.232 | 0.00528 | -0.062 | 43.961
-0.5 | 0.295 | 0.00521 | -0.063 | 56.702
0 | 0.358 | 0.00516 | -0.064 | 69.387
0.5 | 0.421 | 0.00497 | -0.065 | 84.675
1 | 0.484 | 0.00548 | -0.066 | 88.305
1.5 | 0.547 | 0.00583 | -0.067 | 93.68
2 | 0.609 | 0.00608 | -0.068 | 100.175
2.5 | 0.668 | 0.00628 | -0.069 | 106.461
3 | 0.729 | 0.00663 | -0.07 | 109.962
3.5 | 0.789 | 0.00702 | -0.071 | 112.469
4 | 0.85 | 0.00742 | -0.071 | 114.616
4.5 | 0.91 | 0.00788 | -0.072 | 115.487
5 | 0.962 | 0.00834 | -0.073 | 115.388
5.5 | 1.019 | 0.00881 | -0.074 | 115.602
6 | 1.074 | 0.00952 | -0.075 | 112.773
6.5 | 1.128 | 0.01056 | -0.076 | 106.805
7 | 1.181 | 0.01105 | -0.077 | 106.843
7.5 | 1.233 | 0.01153 | -0.078 | 106.977
8 | 1.283 | 0.01203 | -0.079 | 106.654
8.5 | 1.33 | 0.01255 | -0.079 | 105.971
9 | 1.375 | 0.0131 | -0.08 | 104.896
9.5 | 1.417 | 0.01369 | -0.081 | 103.506
10 | 1.456 | 0.01435 | -0.082 | 101.471
10.5 | 1.492 | 0.01496 | -0.083 | 99.748
11 | 1.524 | 0.01568 | -0.084 | 97.219
11.5 | 1.553 | 0.01652 | -0.085 | 94.018
12 | 1.579 | 0.01734 | -0.085 | 91.035
12.5 | 1.6 | 0.01834 | -0.086 | 87.246
13 | 1.617 | 0.01924 | -0.087 | 84.033
13.5 | 1.626 | 0.02025 | -0.088 | 80.304
14 | 1.63 | 0.02127 | -0.089 | 76.665
14.5 | 1.63 | 0.02241 | -0.089 | 72.734
15 | 1.625 | 0.02366 | -0.09 | 68.69
15.5 | 1.615 | 0.02489 | -0.091 | 64.896
16 | 1.601 | 0.02637 | -0.091 | 60.713
16.5 | 1.583 | 0.02778 | -0.092 | 56.984
17 | 1.558 | 0.02935 | -0.093 | 53.093
17.5 | 1.527 | 0.03133 | -0.093 | 48.744
18 | 1.492 | 0.03346 | -0.094 | 44.599
18.5 | 1.455 | 0.03569 | -0.094 | 40.778
19 | 1.416 | 0.03798 | -0.095 | 37.274

## 140. Re 18M Mach 0.10 (2)
BIGFOIL.COM POLAR EXPORT
NACA65-419 a=0.6
NACA65-419 a=0.6 |  |  |  | Cl Max: | 1.7485 | at alpha= | 20 | deg
XFOIL ncrit=9 |  |  |  | L/D Max: | 164.056 | at alpha= | 3 | deg
Re: | 18000000 |  |  | Cd Min: | 0.0583 | at alpha= | 20 | deg
Mach: | 0.1 |  |  | Cl=0 at alpha= | -2.9738 | deg
|  |  |  | @ Cl=0.1, Cd= | 0.0049813
|  |  |  | @ Cl=0.4, Cd= | 0.0036029
|  |  |  | @ Cl=0.6, Cd= | 0.0038446
alpha (deg) | Cl | Cd | Cm | Cl/Cd
-20 | -1.4645 | 0.03082 | -0.0898 | -47.5178
-19.5 | -1.4589 | 0.02739 | -0.0886 | -53.264
-19 | -1.4736 | 0.02303 | -0.0858 | -63.9861
-18.5 | -1.4511 | 0.02114 | -0.0842 | -68.6424
-18 | -1.4297 | 0.0193 | -0.0823 | -74.0777
-17.5 | -1.406 | 0.01767 | -0.0802 | -79.5699
-17 | -1.3825 | 0.01616 | -0.0778 | -85.5507
-16.5 | -1.3533 | 0.01502 | -0.0756 | -90.0999
-16 | -1.3228 | 0.01401 | -0.0732 | -94.4183
-15.5 | -1.2914 | 0.01315 | -0.0706 | -98.2053
-15 | -1.2597 | 0.01239 | -0.0678 | -101.6707
-14.5 | -1.2277 | 0.01174 | -0.0647 | -104.5741
-14 | -1.1984 | 0.01116 | -0.0606 | -107.3835
-13.5 | -1.1667 | 0.01071 | -0.0567 | -108.9356
-13 | -1.1225 | 0.01024 | -0.0552 | -109.6191
-12.5 | -1.0756 | 0.00979 | -0.054 | -109.8672
-12 | -1.0261 | 0.00939 | -0.0533 | -109.2758
-11.5 | -0.9746 | 0.00906 | -0.0529 | -107.5717
-11 | -0.9218 | 0.00873 | -0.0528 | -105.5899
-10.5 | -0.8678 | 0.00843 | -0.0528 | -102.9419
-9.5 | -0.7582 | 0.00788 | -0.0531 | -96.2183
-9 | -0.7027 | 0.00759 | -0.0534 | -92.5823
-8.5 | -0.6466 | 0.0073 | -0.0538 | -88.5753
-8 | -0.5899 | 0.00708 | -0.0543 | -83.3192
-7.5 | -0.5323 | 0.00687 | -0.055 | -77.4818
-7 | -0.4743 | 0.00668 | -0.0558 | -71.003
-6.5 | -0.4164 | 0.0065 | -0.0565 | -64.0615
-6 | -0.3581 | 0.00629 | -0.0573 | -56.9316
-5.5 | -0.2992 | 0.00614 | -0.0582 | -48.7296
-5 | -0.2403 | 0.006 | -0.0592 | -40.05
-4.5 | -0.1811 | 0.00584 | -0.0602 | -31.0103
-4 | -0.1216 | 0.00569 | -0.0612 | -21.3708
-3.5 | -0.0622 | 0.00555 | -0.0623 | -11.2072
-2.5 | 0.056 | 0.00516 | -0.0643 | 10.8527
-2 | 0.1151 | 0.00492 | -0.0654 | 23.3943
-1.5 | 0.1741 | 0.00469 | -0.0665 | 37.1215
-1 | 0.2326 | 0.00441 | -0.0675 | 52.7438
-0.5 | 0.2912 | 0.00406 | -0.0686 | 71.7241
0 | 0.3482 | 0.00362 | -0.0695 | 96.1878
0.5 | 0.4089 | 0.0036 | -0.0709 | 113.5833
1 | 0.4692 | 0.00364 | -0.0721 | 128.9011
1.5 | 0.5292 | 0.00371 | -0.0734 | 142.6415
2 | 0.5888 | 0.00382 | -0.0745 | 154.1361
2.5 | 0.648 | 0.00395 | -0.0756 | 164.0506
3 | 0.7038 | 0.00429 | -0.0762 | 164.0559
3.5 | 0.7503 | 0.00514 | -0.0751 | 145.9728
4 | 0.7939 | 0.00597 | -0.0735 | 132.9816
4.5 | 0.8371 | 0.00667 | -0.0718 | 125.5022
5 | 0.8827 | 0.00716 | -0.0704 | 123.2821
6 | 0.9546 | 0.00816 | -0.0639 | 116.9853
6.5 | 0.9741 | 0.00881 | -0.0576 | 110.5675
7 | 0.9962 | 0.00969 | -0.0525 | 102.807
7.5 | 1.0253 | 0.01053 | -0.0488 | 97.3694
8 | 1.0578 | 0.01134 | -0.0458 | 93.2804
8.5 | 1.0907 | 0.01219 | -0.0431 | 89.475
9 | 1.1245 | 0.01308 | -0.0407 | 85.9709
9.5 | 1.1579 | 0.01404 | -0.0383 | 82.4715
10 | 1.1905 | 0.01506 | -0.036 | 79.0505
10.5 | 1.2208 | 0.01623 | -0.0336 | 75.2187
11 | 1.2522 | 0.01739 | -0.0314 | 72.0069
11.5 | 1.2828 | 0.01864 | -0.0292 | 68.8197
12 | 1.3128 | 0.01996 | -0.0271 | 65.7715
12.5 | 1.3414 | 0.02142 | -0.025 | 62.6237
13 | 1.37 | 0.02293 | -0.023 | 59.7471
13.5 | 1.3994 | 0.02441 | -0.0212 | 57.329
14 | 1.4254 | 0.02609 | -0.0191 | 54.634
14.5 | 1.4467 | 0.02772 | -0.0162 | 52.1898
15.5 | 1.5421 | 0.03214 | -0.0224 | 47.9807
16 | 1.5872 | 0.03459 | -0.0252 | 45.8861
16.5 | 1.63 | 0.03712 | -0.0278 | 43.9116
17 | 1.6492 | 0.03989 | -0.0263 | 41.3437
17.5 | 1.6693 | 0.0426 | -0.0249 | 39.1854
18 | 1.6887 | 0.04537 | -0.0236 | 37.2206
18.5 | 1.7055 | 0.04846 | -0.0223 | 35.194
19 | 1.7223 | 0.05155 | -0.0211 | 33.4103
19.5 | 1.7387 | 0.05459 | -0.02 | 31.8502
20 | 1.7485 | 0.0583 | -0.0187 | 29.9914

## 141. Re 18M Mach 0.25 (1)
BIGFOIL.COM POLAR EXPORT
NACA65-419 a=0.6
NACA65-419 a=0.6 |  |  |  | Cl Max: | 1.576 | at alpha= | 13 | deg
JavaFoil+Calcfoil stall+Eppler ext transition |  |  |  | L/D Max: | 114.406 | at alpha= | 4.5 | deg
Re: | 18000000 |  |  | Cd Min: | 0.00503 | at alpha= | 0.5 | deg
Mach: | 0.25 |  |  | Cl=0 at alpha= | -2.8462 | deg
|  |  |  | @ Cl=0.1, Cd= | 0.0056455
|  |  |  | @ Cl=0.4, Cd= | 0.0051011
|  |  |  | @ Cl=0.6, Cd= | 0.0060311
alpha (deg) | Cl | Cd | Cm | Cl/Cd
-18 | -0.64 | 0.13866 | -0.015 | -4.616
-17.5 | -0.684 | 0.13014 | -0.016 | -5.259
-17 | -0.724 | 0.12101 | -0.017 | -5.987
-16.5 | -0.758 | 0.11591 | -0.017 | -6.542
-16 | -0.789 | 0.10733 | -0.019 | -7.352
-15.5 | -0.817 | 0.09723 | -0.02 | -8.407
-15 | -0.842 | 0.08694 | -0.022 | -9.683
-14.5 | -0.901 | 0.05349 | -0.028 | -16.834
-14 | -0.957 | 0.0293 | -0.032 | -32.661
-13.5 | -0.978 | 0.02183 | -0.034 | -44.77
-13 | -0.996 | 0.01437 | -0.036 | -69.361
-12.5 | -0.98 | 0.01322 | -0.037 | -74.125
-12 | -0.955 | 0.01289 | -0.038 | -74.08
-11.5 | -0.93 | 0.01147 | -0.04 | -81.099
-11 | -0.899 | 0.01082 | -0.041 | -83.057
-10.5 | -0.863 | 0.01023 | -0.042 | -84.326
-10 | -0.823 | 0.00967 | -0.043 | -85.074
-9.5 | -0.78 | 0.0092 | -0.044 | -84.791
-9 | -0.733 | 0.00884 | -0.045 | -82.892
-8.5 | -0.686 | 0.00852 | -0.047 | -80.462
-8 | -0.632 | 0.00817 | -0.048 | -77.277
-7.5 | -0.576 | 0.00783 | -0.049 | -73.561
-7 | -0.518 | 0.00763 | -0.05 | -67.952
-6.5 | -0.459 | 0.00736 | -0.051 | -62.345
-6 | -0.399 | 0.00715 | -0.052 | -55.775
-5.5 | -0.337 | 0.007 | -0.053 | -48.145
-5 | -0.275 | 0.00679 | -0.054 | -40.463
-4.5 | -0.211 | 0.00666 | -0.055 | -31.748
-4 | -0.148 | 0.00653 | -0.057 | -22.65
-3.5 | -0.084 | 0.00638 | -0.058 | -13.17
-3 | -0.02 | 0.00622 | -0.059 | -3.178
-2.5 | 0.045 | 0.00574 | -0.06 | 7.779
-2 | 0.109 | 0.00563 | -0.061 | 19.433
-1.5 | 0.174 | 0.00545 | -0.062 | 31.937
-1 | 0.239 | 0.00539 | -0.063 | 44.311
-0.5 | 0.303 | 0.00522 | -0.064 | 58.084
0 | 0.368 | 0.00517 | -0.065 | 71.152
0.5 | 0.433 | 0.00503 | -0.067 | 86.07
1 | 0.497 | 0.00563 | -0.068 | 88.324
1.5 | 0.562 | 0.006 | -0.069 | 93.614
2 | 0.623 | 0.00605 | -0.07 | 102.916
2.5 | 0.685 | 0.00643 | -0.07 | 106.472
3 | 0.747 | 0.00683 | -0.071 | 109.426
3.5 | 0.809 | 0.00725 | -0.072 | 111.704
4 | 0.871 | 0.00767 | -0.073 | 113.62
4.5 | 0.933 | 0.00816 | -0.074 | 114.406
5 | 0.985 | 0.00869 | -0.075 | 113.396
5.5 | 1.043 | 0.0092 | -0.076 | 113.439
6 | 1.098 | 0.0106 | -0.077 | 103.597
6.5 | 1.154 | 0.01109 | -0.078 | 104.078
7 | 1.208 | 0.01163 | -0.079 | 103.809
7.5 | 1.26 | 0.01216 | -0.08 | 103.604
8 | 1.309 | 0.01273 | -0.081 | 102.804
8.5 | 1.355 | 0.01332 | -0.081 | 101.731
9 | 1.398 | 0.01393 | -0.082 | 100.381
9.5 | 1.437 | 0.01465 | -0.083 | 98.067
10 | 1.472 | 0.01533 | -0.084 | 96.054
10.5 | 1.503 | 0.01612 | -0.085 | 93.217
11 | 1.529 | 0.01698 | -0.086 | 90.038
11.5 | 1.55 | 0.01797 | -0.087 | 86.261
12 | 1.565 | 0.01895 | -0.088 | 82.56
12.5 | 1.574 | 0.02013 | -0.088 | 78.168
13 | 1.576 | 0.02123 | -0.089 | 74.229
13.5 | 1.567 | 0.02251 | -0.09 | 69.597
14 | 1.549 | 0.02392 | -0.091 | 64.739
14.5 | 1.524 | 0.02516 | -0.091 | 60.56
15 | 1.49 | 0.0269 | -0.092 | 55.416
15.5 | 1.449 | 0.02856 | -0.093 | 50.746
16 | 1.401 | 0.03039 | -0.093 | 46.111
16.5 | 1.344 | 0.03302 | -0.094 | 40.721
17 | 1.277 | 0.03615 | -0.094 | 35.309
17.5 | 1.199 | 0.03973 | -0.095 | 30.166
18 | 1.112 | 0.04549 | -0.094 | 24.444

## 142. Re 18M Mach 0.25 (2)
BIGFOIL.COM POLAR EXPORT
NACA65-419 a=0.6
NACA65-419 a=0.6 |  |  |  | Cl Max: | 1.7133 | at alpha= | 19.5 | deg
XFOIL ncrit=9 |  |  |  | L/D Max: | 175.072 | at alpha= | 3 | deg
Re: | 18000000 |  |  | Cd Min: | 0.06964 | at alpha= | 20 | deg
Mach: | 0.25 |  |  | Cl=0 at alpha= | -2.9885 | deg
|  |  |  | @ Cl=0.1, Cd= | 0.0050543
|  |  |  | @ Cl=0.4, Cd= | 0.0036177
|  |  |  | @ Cl=0.6, Cd= | 0.0037836
alpha (deg) | Cl | Cd | Cm | Cl/Cd
-20 | -1.3831 | 0.04731 | -0.1043 | -29.2348
-19.5 | -1.3772 | 0.04244 | -0.1051 | -32.4505
-19 | -1.3846 | 0.03691 | -0.1052 | -37.5129
-18.5 | -1.3751 | 0.033 | -0.1045 | -41.6697
-18 | -1.3679 | 0.02922 | -0.1033 | -46.8138
-17.5 | -1.3643 | 0.02551 | -0.1012 | -53.481
-17 | -1.3803 | 0.0211 | -0.0974 | -65.4171
-16.5 | -1.3594 | 0.01893 | -0.0946 | -71.8119
-16 | -1.3317 | 0.01721 | -0.0918 | -77.3794
-15.5 | -1.3005 | 0.01581 | -0.089 | -82.2581
-15 | -1.2677 | 0.01459 | -0.086 | -86.8883
-14.5 | -1.2331 | 0.01353 | -0.0829 | -91.1382
-14 | -1.1985 | 0.01261 | -0.0795 | -95.0436
-13.5 | -1.164 | 0.01183 | -0.0758 | -98.3939
-13 | -1.1326 | 0.01109 | -0.0713 | -102.128
-12.5 | -1.104 | 0.01055 | -0.0657 | -104.6445
-12 | -1.058 | 0.01003 | -0.0632 | -105.4835
-11.5 | -1.0074 | 0.00959 | -0.0615 | -105.0469
-11 | -0.9542 | 0.00918 | -0.0602 | -103.9434
-10.5 | -0.8989 | 0.00882 | -0.0594 | -101.9161
-10 | -0.8427 | 0.00848 | -0.0588 | -99.375
-9.5 | -0.7853 | 0.00818 | -0.0584 | -96.0024
-9 | -0.7273 | 0.00786 | -0.0582 | -92.5318
-8.5 | -0.6692 | 0.00756 | -0.0581 | -88.5185
-8 | -0.6106 | 0.00728 | -0.0582 | -83.8736
-7.5 | -0.5508 | 0.00703 | -0.0585 | -78.3499
-7 | -0.4906 | 0.00682 | -0.059 | -71.9355
-6.5 | -0.4301 | 0.00663 | -0.0595 | -64.8718
-6 | -0.3695 | 0.00641 | -0.0601 | -57.6443
-5.5 | -0.3087 | 0.00624 | -0.0609 | -49.4712
-5 | -0.2473 | 0.00609 | -0.0617 | -40.6076
-4.5 | -0.186 | 0.0059 | -0.0626 | -31.5254
-4 | -0.1243 | 0.00576 | -0.0636 | -21.5799
-3.5 | -0.0629 | 0.00563 | -0.0646 | -11.1723
-3 | -0.0014 | 0.00546 | -0.0657 | -0.25641
-2.5 | 0.0597 | 0.00522 | -0.0667 | 11.4368
-2 | 0.1205 | 0.00497 | -0.0677 | 24.2455
-1.5 | 0.1814 | 0.00474 | -0.0688 | 38.27
-1 | 0.2418 | 0.0044 | -0.0698 | 54.9545
-0.5 | 0.3023 | 0.00405 | -0.071 | 74.642
0 | 0.3613 | 0.00363 | -0.0719 | 99.5317
0.5 | 0.4243 | 0.00361 | -0.0733 | 117.5346
1 | 0.4866 | 0.00365 | -0.0746 | 133.3151
1.5 | 0.5492 | 0.00371 | -0.076 | 148.0323
2 | 0.6113 | 0.0038 | -0.0772 | 160.8684
2.5 | 0.6722 | 0.00395 | -0.0783 | 170.1772
3 | 0.7318 | 0.00418 | -0.0791 | 175.0718
3.5 | 0.7782 | 0.00509 | -0.0776 | 152.888
4 | 0.8211 | 0.00597 | -0.0754 | 137.5377
4.5 | 0.8595 | 0.0068 | -0.0724 | 126.3971
5 | 0.9019 | 0.00732 | -0.07 | 123.2104
5.5 | 0.9231 | 0.00791 | -0.0633 | 116.7004
6 | 0.9423 | 0.00873 | -0.0568 | 107.9381
6.5 | 0.9675 | 0.00964 | -0.0519 | 100.3631
7 | 0.9915 | 0.01074 | -0.0471 | 92.3184
7.5 | 1.0199 | 0.01184 | -0.0433 | 86.1402
8 | 1.0513 | 0.01292 | -0.0401 | 81.37
8.5 | 1.0849 | 0.01397 | -0.0373 | 77.6593
9 | 1.1182 | 0.0151 | -0.0347 | 74.053
9.5 | 1.1521 | 0.01627 | -0.0322 | 70.8113
10 | 1.1848 | 0.01751 | -0.0297 | 67.6642
11 | 1.2492 | 0.0203 | -0.0249 | 61.5369
11.5 | 1.2788 | 0.02191 | -0.0225 | 58.366
12 | 1.3092 | 0.02356 | -0.0202 | 55.5688
12.5 | 1.3412 | 0.02513 | -0.0182 | 53.3705
13 | 1.3695 | 0.02699 | -0.016 | 50.741
13.5 | 1.3986 | 0.02887 | -0.014 | 48.4448
14 | 1.4252 | 0.03086 | -0.0117 | 46.1828
14.5 | 1.4471 | 0.03293 | -0.0088 | 43.9447
15 | 1.5064 | 0.0355 | -0.0136 | 42.4338
15.5 | 1.5443 | 0.03815 | -0.0143 | 40.4797
16 | 1.5827 | 0.04146 | -0.0162 | 38.1741
16.5 | 1.6239 | 0.04459 | -0.0182 | 36.4185
17 | 1.6457 | 0.04786 | -0.017 | 34.3857
17.5 | 1.6642 | 0.05119 | -0.0154 | 32.5103
18 | 1.6802 | 0.05467 | -0.0137 | 30.7335
18.5 | 1.697 | 0.0581 | -0.012 | 29.2083
19 | 1.7112 | 0.06181 | -0.0105 | 27.6848
19.5 | 1.7133 | 0.06633 | -0.0084 | 25.8299
20 | 1.6907 | 0.06964 | -0.0007 | 24.2777

## 143. Re 18M Mach 0.50 (1)
BIGFOIL.COM POLAR EXPORT
NACA65-419 a=0.6
NACA65-419 a=0.6 |  |  |  | Cl Max: | 1.418 | at alpha= | 8.5 | deg
JavaFoil+Calcfoil stall+Eppler ext transition |  |  |  | L/D Max: | 106.467 | at alpha= | 4 | deg
Re: | 18000000 |  |  | Cd Min: | 0.0051 | at alpha= | 0 | deg
Mach: | 0.5 |  |  | Cl=0 at alpha= | -2.8472 | deg
|  |  |  | @ Cl=0.1, Cd= | 0.0060689
|  |  |  | @ Cl=0.4, Cd= | 0.0051718
|  |  |  | @ Cl=0.6, Cd= | 0.0061423
alpha (deg) | Cl | Cd | Cm | Cl/Cd
-20 | -0.98 | 0.18071 | -0.016 | -5.424
-19.5 | -0.952 | 0.17266 | -0.017 | -5.513
-19 | -0.923 | 0.1677 | -0.017 | -5.503
-18.5 | -0.893 | 0.16459 | -0.017 | -5.426
-18 | -0.864 | 0.16152 | -0.018 | -5.351
-17.5 | -0.839 | 0.14448 | -0.019 | -5.804
-17 | -0.81 | 0.13738 | -0.019 | -5.892
-16.5 | -0.78 | 0.1333 | -0.019 | -5.851
-16 | -0.752 | 0.12269 | -0.02 | -6.126
-15.5 | -0.727 | 0.10979 | -0.021 | -6.618
-15 | -0.703 | 0.09695 | -0.024 | -7.256
-14.5 | -0.671 | 0.09604 | -0.023 | -6.986
-14 | -0.702 | 0.04486 | -0.034 | -15.646
-13.5 | -0.698 | 0.02823 | -0.037 | -24.706
-13 | -0.68 | 0.02095 | -0.039 | -32.436
-12.5 | -0.553 | 0.08454 | -0.023 | -6.537
-12 | -0.529 | 0.0736 | -0.027 | -7.184
-11.5 | -0.57 | 0.02349 | -0.041 | -24.245
-11 | -0.553 | 0.01646 | -0.044 | -33.596
-10.5 | -0.523 | 0.01452 | -0.046 | -36.038
-10 | -0.409 | 0.06564 | -0.024 | -6.228
-9.5 | -0.39 | 0.05105 | -0.033 | -7.636
-9 | -0.645 | 0.01264 | -0.049 | -51.035
-8.5 | -0.664 | 0.01092 | -0.051 | -60.811
-8 | -0.642 | 0.01004 | -0.053 | -63.952
-7.5 | -0.603 | 0.0093 | -0.054 | -64.891
-7 | -0.554 | 0.00871 | -0.055 | -63.584
-6.5 | -0.497 | 0.00834 | -0.057 | -59.624
-6 | -0.437 | 0.0076 | -0.058 | -57.43
-5.5 | -0.373 | 0.0078 | -0.06 | -47.785
-5 | -0.305 | 0.00746 | -0.061 | -40.836
-4.5 | -0.235 | 0.00732 | -0.062 | -32.146
-4 | -0.165 | 0.00697 | -0.063 | -23.618
-3.5 | -0.094 | 0.00687 | -0.064 | -13.623
-3 | -0.022 | 0.00675 | -0.066 | -3.267
-2.5 | 0.05 | 0.00618 | -0.067 | 8.074
-2 | 0.122 | 0.00602 | -0.068 | 20.319
-1.5 | 0.195 | 0.0058 | -0.069 | 33.531
-1 | 0.267 | 0.0057 | -0.071 | 46.811
-0.5 | 0.339 | 0.00561 | -0.072 | 60.423
0 | 0.41 | 0.0051 | -0.073 | 80.349
0.5 | 0.481 | 0.00531 | -0.074 | 90.594
1 | 0.551 | 0.00556 | -0.075 | 99.098
1.5 | 0.62 | 0.00638 | -0.076 | 97.247
2 | 0.69 | 0.00675 | -0.077 | 102.143
2.5 | 0.759 | 0.00725 | -0.078 | 104.714
3 | 0.828 | 0.0078 | -0.079 | 106.165
3.5 | 0.897 | 0.00843 | -0.08 | 106.416
4 | 0.965 | 0.00906 | -0.081 | 106.467
4.5 | 1.033 | 0.00979 | -0.082 | 105.519
5 | 1.087 | 0.01052 | -0.083 | 103.331
5.5 | 1.148 | 0.0116 | -0.084 | 98.99
6 | 1.206 | 0.01316 | -0.085 | 91.643
6.5 | 1.262 | 0.014 | -0.086 | 90.196
7 | 1.314 | 0.01478 | -0.087 | 88.911
7.5 | 1.361 | 0.01567 | -0.088 | 86.839
8 | 1.397 | 0.01663 | -0.089 | 84.011
8.5 | 1.418 | 0.0177 | -0.09 | 80.104
9 | 1.418 | 0.01897 | -0.091 | 74.726
9.5 | 1.378 | 0.02064 | -0.092 | 66.757
10 | 1.222 | 0.02262 | -0.093 | 54.025
10.5 | 0.89 | 0.02667 | -0.093 | 33.388
11 | 0.926 | 0.02544 | -0.095 | 36.396
11.5 | 0.956 | 0.02839 | -0.095 | 33.664
12 | 0.982 | 0.03242 | -0.096 | 30.283
12.5 | 1.018 | 0.03056 | -0.097 | 33.308
13 | 1.047 | 0.03364 | -0.098 | 31.111
13.5 | 1.073 | 0.03768 | -0.098 | 28.486

## 144. Re 18M Mach 0.50 (2)
BIGFOIL.COM POLAR EXPORT
NACA65-419 a=0.6
NACA65-419 a=0.6 |  |  |  | Cl Max: | 1.4307 | at alpha= | 14.5 | deg
XFOIL ncrit=9 |  |  |  | L/D Max: | 204.013 | at alpha= | 3.5 | deg
Re: | 18000000 |  |  | Cd Min: | 0.17453 | at alpha= | 19.5 | deg
Mach: | 0.5 |  |  | Cl=0 at alpha= | -3.0543 | deg
|  |  |  | @ Cl=0.1, Cd= | 0.0054753
|  |  |  | @ Cl=0.4, Cd= | 0.0038277
|  |  |  | @ Cl=0.6, Cd= | 0.0037682
alpha (deg) | Cl | Cd | Cm | Cl/Cd
-15.5 | -0.5987 | 0.10015 | -0.094 | -5.978
-15 | -0.6202 | 0.08826 | -0.1022 | -7.027
-14.5 | -0.6287 | 0.07781 | -0.1093 | -8.0799
-14 | -0.6521 | 0.06593 | -0.1179 | -9.8908
-13.5 | -0.6743 | 0.05555 | -0.1247 | -12.1386
-13 | -0.6946 | 0.04677 | -0.129 | -14.8514
-12.5 | -0.7274 | 0.0383 | -0.1315 | -18.9922
-12 | -0.7605 | 0.03102 | -0.1313 | -24.5164
-11.5 | -0.7898 | 0.02493 | -0.1286 | -31.6807
-11 | -0.8164 | 0.01971 | -0.1235 | -41.4206
-10.5 | -0.8314 | 0.01564 | -0.1165 | -53.1586
-10 | -0.8247 | 0.01291 | -0.1091 | -63.8807
-9.5 | -0.809 | 0.01096 | -0.1011 | -73.8139
-9 | -0.7871 | 0.00973 | -0.0923 | -80.8941
-8.5 | -0.748 | 0.00904 | -0.0851 | -82.7434
-8 | -0.6898 | 0.00843 | -0.0811 | -81.8268
-7.5 | -0.6248 | 0.00799 | -0.0784 | -78.1977
-7 | -0.557 | 0.0076 | -0.0766 | -73.2895
-6.5 | -0.4878 | 0.00728 | -0.0754 | -67.0055
-6 | -0.4177 | 0.00701 | -0.0747 | -59.5863
-5.5 | -0.3469 | 0.00674 | -0.0744 | -51.4688
-5 | -0.2765 | 0.0065 | -0.0743 | -42.5385
-4.5 | -0.2057 | 0.00631 | -0.0746 | -32.599
-4 | -0.1345 | 0.00611 | -0.0751 | -22.0131
-3.5 | -0.0632 | 0.00593 | -0.0758 | -10.6577
-3 | 0.0077 | 0.00577 | -0.0767 | 1.3345
-2.5 | 0.0777 | 0.00558 | -0.0776 | 13.9247
-1.5 | 0.2161 | 0.00493 | -0.0795 | 43.8337
-0.5 | 0.3515 | 0.00405 | -0.0814 | 86.7901
0 | 0.4213 | 0.00373 | -0.0827 | 112.9491
0.5 | 0.4947 | 0.00371 | -0.0844 | 133.3423
1 | 0.5669 | 0.00375 | -0.0859 | 151.1733
1.5 | 0.6398 | 0.00379 | -0.0875 | 168.8127
2 | 0.7116 | 0.00391 | -0.0888 | 181.9949
2.5 | 0.7839 | 0.00402 | -0.0901 | 195
3 | 0.8544 | 0.00419 | -0.0909 | 203.9141
3.5 | 0.9201 | 0.00451 | -0.0908 | 204.0133
4 | 0.9425 | 0.00587 | -0.0831 | 160.5622
4.5 | 0.9349 | 0.007 | -0.0697 | 133.5571
5 | 0.9298 | 0.00876 | -0.0585 | 106.1416
5.5 | 0.9396 | 0.01062 | -0.0505 | 88.4746
6 | 0.9477 | 0.01282 | -0.0428 | 73.9236
6.5 | 0.9542 | 0.01531 | -0.0356 | 62.3253
7 | 0.9778 | 0.01731 | -0.0307 | 56.4876
7.5 | 0.9915 | 0.01992 | -0.0251 | 49.7741
8 | 1.0209 | 0.022 | -0.0213 | 46.4045
8.5 | 1.0582 | 0.02382 | -0.0183 | 44.4249
9 | 1.094 | 0.02584 | -0.0153 | 42.3375
9.5 | 1.1306 | 0.02791 | -0.0124 | 40.5088
10 | 1.1658 | 0.03016 | -0.0095 | 38.6538
10.5 | 1.205 | 0.03227 | -0.0069 | 37.3412
11 | 1.2399 | 0.03479 | -0.0041 | 35.6396
12 | 1.309 | 0.04019 | 0.0014 | 32.5703
12.5 | 1.3442 | 0.04305 | 0.004 | 31.2242
13 | 1.3749 | 0.04633 | 0.0067 | 29.6762
13.5 | 1.4032 | 0.04998 | 0.0094 | 28.0752
14.5 | 1.4307 | 0.05993 | 0.0145 | 23.8729
15 | 1.4213 | 0.06713 | 0.0162 | 21.1724
15.5 | 1.395 | 0.07645 | 0.0162 | 18.2472
16 | 1.365 | 0.08694 | 0.0143 | 15.7005
16.5 | 1.3353 | 0.09794 | 0.0114 | 13.6339
17 | 1.3063 | 0.10976 | 0.0068 | 11.9014
17.5 | 1.2765 | 0.1224 | 0.0005 | 10.4289
18 | 1.2491 | 0.13535 | -0.0068 | 9.2287
18.5 | 1.2249 | 0.14833 | -0.015 | 8.2579
19 | 1.2026 | 0.1615 | -0.0238 | 7.4464
19.5 | 1.1833 | 0.17453 | -0.0328 | 6.7799

## 145. Re 20M Mach 0.00 (1)
BIGFOIL.COM POLAR EXPORT
NACA65-419 a=0.6
NACA65-419 a=0.6 |  |  |  | Cl Max: | 1.643 | at alpha= | 14.5 | deg
JavaFoil+Calcfoil stall+Eppler ext transition |  |  |  | L/D Max: | 116.201 | at alpha= | 5 | deg
Re: | 20000000 |  |  | Cd Min: | 0.0052 | at alpha= | 0 | deg
Mach: | 0 |  |  | Cl=0 at alpha= | -2.8468 | deg
|  |  |  | @ Cl=0.1, Cd= | 0.0056195
|  |  |  | @ Cl=0.4, Cd= | 0.0054864
|  |  |  | @ Cl=0.6, Cd= | 0.0061561
alpha (deg) | Cl | Cd | Cm | Cl/Cd
-20 | -0.892 | 0.13867 | -0.015 | -6.429
-19.5 | -0.909 | 0.12995 | -0.016 | -6.993
-19 | -0.921 | 0.12552 | -0.016 | -7.339
-18.5 | -0.944 | 0.10865 | -0.018 | -8.689
-18 | -0.964 | 0.09529 | -0.02 | -10.113
-17.5 | -0.993 | 0.07481 | -0.022 | -13.278
-17 | -1.041 | 0.04768 | -0.025 | -21.823
-16.5 | -1.058 | 0.03855 | -0.026 | -27.439
-16 | -1.068 | 0.03236 | -0.027 | -33.007
-15.5 | -1.082 | 0.02504 | -0.029 | -43.198
-15 | -1.084 | 0.02129 | -0.03 | -50.91
-14.5 | -1.081 | 0.01847 | -0.032 | -58.515
-14 | -1.083 | 0.01368 | -0.033 | -79.179
-13.5 | -1.067 | 0.01275 | -0.034 | -83.676
-13 | -1.044 | 0.012 | -0.035 | -86.998
-12.5 | -1.014 | 0.01129 | -0.036 | -89.814
-12 | -0.981 | 0.01072 | -0.037 | -91.496
-11.5 | -0.944 | 0.01021 | -0.039 | -92.507
-11 | -0.905 | 0.00972 | -0.04 | -93.173
-10.5 | -0.863 | 0.00934 | -0.041 | -92.451
-10 | -0.819 | 0.00799 | -0.042 | -102.512
-9.5 | -0.775 | 0.00863 | -0.043 | -89.797
-9 | -0.724 | 0.00827 | -0.044 | -87.575
-8.5 | -0.671 | 0.00802 | -0.045 | -83.716
-8 | -0.617 | 0.00762 | -0.046 | -81.013
-7.5 | -0.561 | 0.00746 | -0.047 | -75.247
-7 | -0.504 | 0.00723 | -0.048 | -69.737
-6.5 | -0.446 | 0.00706 | -0.049 | -63.203
-6 | -0.387 | 0.00682 | -0.051 | -56.702
-5.5 | -0.327 | 0.00669 | -0.052 | -48.885
-5 | -0.266 | 0.00652 | -0.053 | -40.831
-4.5 | -0.205 | 0.00641 | -0.054 | -31.964
-4 | -0.143 | 0.00634 | -0.055 | -22.59
-3.5 | -0.081 | 0.00623 | -0.056 | -13.064
-3 | -0.019 | 0.0061 | -0.057 | -3.138
-2.5 | 0.043 | 0.00571 | -0.058 | 7.567
-2 | 0.106 | 0.00561 | -0.059 | 18.895
-1.5 | 0.169 | 0.00546 | -0.06 | 30.897
-1 | 0.231 | 0.00535 | -0.061 | 43.177
-0.5 | 0.294 | 0.00523 | -0.062 | 56.153
0 | 0.356 | 0.0052 | -0.063 | 68.519
0.5 | 0.419 | 0.00561 | -0.064 | 74.679
1 | 0.481 | 0.00564 | -0.066 | 85.395
1.5 | 0.544 | 0.00584 | -0.067 | 93.125
2 | 0.606 | 0.00619 | -0.068 | 97.987
2.5 | 0.665 | 0.00634 | -0.068 | 104.856
3 | 0.726 | 0.00668 | -0.069 | 108.655
3.5 | 0.786 | 0.00701 | -0.07 | 112.074
4 | 0.846 | 0.00743 | -0.071 | 113.81
4.5 | 0.906 | 0.00782 | -0.072 | 115.855
5 | 0.958 | 0.00824 | -0.073 | 116.201
5.5 | 1.014 | 0.00887 | -0.074 | 114.376
6 | 1.069 | 0.00985 | -0.075 | 108.569
6.5 | 1.124 | 0.0103 | -0.076 | 109.062
7 | 1.177 | 0.01077 | -0.076 | 109.242
7.5 | 1.229 | 0.0112 | -0.077 | 109.77
8 | 1.279 | 0.01168 | -0.078 | 109.466
8.5 | 1.326 | 0.01219 | -0.079 | 108.766
9 | 1.371 | 0.01273 | -0.08 | 107.687
9.5 | 1.414 | 0.01327 | -0.081 | 106.551
10 | 1.453 | 0.0139 | -0.082 | 104.578
10.5 | 1.49 | 0.01448 | -0.083 | 102.926
11 | 1.524 | 0.01517 | -0.083 | 100.45
11.5 | 1.554 | 0.01596 | -0.084 | 97.325
12 | 1.58 | 0.01676 | -0.085 | 94.319
12.5 | 1.603 | 0.01768 | -0.086 | 90.659
13 | 1.622 | 0.0186 | -0.087 | 87.199
13.5 | 1.634 | 0.0195 | -0.087 | 83.775
14 | 1.641 | 0.02047 | -0.088 | 80.176
14.5 | 1.643 | 0.02158 | -0.089 | 76.124
15 | 1.642 | 0.02271 | -0.09 | 72.273
15.5 | 1.636 | 0.02386 | -0.09 | 68.545
16 | 1.626 | 0.02524 | -0.091 | 64.408
16.5 | 1.612 | 0.02659 | -0.092 | 60.625
17 | 1.592 | 0.02802 | -0.092 | 56.816
17.5 | 1.566 | 0.02977 | -0.093 | 52.591
18 | 1.537 | 0.03167 | -0.094 | 48.525
18.5 | 1.504 | 0.03381 | -0.094 | 44.493
19 | 1.47 | 0.03587 | -0.095 | 40.988
19.5 | 1.433 | 0.0386 | -0.095 | 37.123

## 146. Re 20M Mach 0.00 (2)
BIGFOIL.COM POLAR EXPORT
NACA65-419 a=0.6
NACA65-419 a=0.6 |  |  |  | Cl Max: | 1.7667 | at alpha= | 20 | deg
XFOIL ncrit=9 |  |  |  | L/D Max: | 161.103 | at alpha= | 2.5 | deg
Re: | 20000000 |  |  | Cd Min: | 0.05503 | at alpha= | 20 | deg
Mach: | 0 |  |  | Cl=0 at alpha= | -2.9711 | deg
|  |  |  | @ Cl=0.1, Cd= | 0.0049307
|  |  |  | @ Cl=0.4, Cd= | 0.003613
|  |  |  | @ Cl=0.6, Cd= | 0.0038652
alpha (deg) | Cl | Cd | Cm | Cl/Cd
-20 | -1.4856 | 0.02772 | -0.0859 | -53.5931
-19 | -1.4837 | 0.02118 | -0.0815 | -70.0519
-18.5 | -1.4611 | 0.01946 | -0.0799 | -75.0822
-18 | -1.4375 | 0.01789 | -0.078 | -80.3522
-17.5 | -1.4144 | 0.01639 | -0.0758 | -86.2965
-17 | -1.3901 | 0.01508 | -0.0733 | -92.1817
-16.5 | -1.3612 | 0.01405 | -0.0709 | -96.8826
-16 | -1.3307 | 0.01318 | -0.0685 | -100.9636
-15.5 | -1.2994 | 0.01244 | -0.0659 | -104.4534
-15 | -1.2684 | 0.01178 | -0.0629 | -107.674
-14.5 | -1.2389 | 0.01121 | -0.0592 | -110.5174
-14 | -1.2092 | 0.0108 | -0.0551 | -111.963
-13.5 | -1.166 | 0.01036 | -0.0536 | -112.5483
-13 | -1.1203 | 0.00992 | -0.0525 | -112.9335
-12.5 | -1.0727 | 0.00949 | -0.0517 | -113.0348
-12 | -1.0229 | 0.00912 | -0.0513 | -112.1601
-11.5 | -0.9713 | 0.0088 | -0.0511 | -110.375
-11 | -0.9184 | 0.00849 | -0.0511 | -108.1743
-10.5 | -0.8646 | 0.00821 | -0.0513 | -105.3106
-10 | -0.8101 | 0.00795 | -0.0516 | -101.8994
-9.5 | -0.755 | 0.00769 | -0.052 | -98.1795
-9 | -0.6996 | 0.00742 | -0.0524 | -94.2857
-8.5 | -0.6439 | 0.00716 | -0.0529 | -89.9302
-8 | -0.5875 | 0.00693 | -0.0535 | -84.7763
-7.5 | -0.5302 | 0.00673 | -0.0542 | -78.7816
-7 | -0.4726 | 0.00656 | -0.055 | -72.0427
-6.5 | -0.4148 | 0.00637 | -0.0558 | -65.1177
-6 | -0.3568 | 0.00617 | -0.0567 | -57.8282
-5.5 | -0.2984 | 0.00604 | -0.0576 | -49.404
-5 | -0.2397 | 0.00589 | -0.0586 | -40.6961
-4.5 | -0.1807 | 0.00573 | -0.0597 | -31.5358
-4 | -0.1216 | 0.0056 | -0.0607 | -21.7143
-3.5 | -0.0626 | 0.00547 | -0.0618 | -11.4442
-3 | -0.0034 | 0.00531 | -0.0629 | -0.6403
-2.5 | 0.0554 | 0.00509 | -0.0639 | 10.8841
-2 | 0.1142 | 0.00488 | -0.065 | 23.4016
-1.5 | 0.1728 | 0.00467 | -0.0661 | 37.0021
-0.5 | 0.2895 | 0.00414 | -0.0682 | 69.9275
0 | 0.3466 | 0.00364 | -0.0692 | 95.2198
0.5 | 0.406 | 0.00361 | -0.0704 | 112.4654
1 | 0.4661 | 0.00362 | -0.0717 | 128.7569
1.5 | 0.5258 | 0.00369 | -0.073 | 142.4932
2 | 0.5845 | 0.00382 | -0.074 | 153.0105
2.5 | 0.6428 | 0.00399 | -0.0751 | 161.1028
3.5 | 0.7426 | 0.00527 | -0.0742 | 140.9108
4 | 0.787 | 0.00606 | -0.0728 | 129.868
4.5 | 0.8323 | 0.00665 | -0.0715 | 125.1579
5 | 0.8795 | 0.00708 | -0.0706 | 124.2232
5.5 | 0.9215 | 0.00761 | -0.0686 | 121.0907
6 | 0.9611 | 0.00809 | -0.0662 | 118.801
6.5 | 0.9783 | 0.00862 | -0.0593 | 113.4919
7 | 1.0017 | 0.00938 | -0.0543 | 106.791
7.5 | 1.0323 | 0.0101 | -0.0507 | 102.2079
8 | 1.0646 | 0.01087 | -0.0478 | 97.9393
8.5 | 1.098 | 0.01164 | -0.0451 | 94.3299
9 | 1.1309 | 0.0125 | -0.0426 | 90.472
10 | 1.1977 | 0.01434 | -0.038 | 83.5216
10.5 | 1.2299 | 0.01537 | -0.0358 | 80.0195
11 | 1.2615 | 0.01646 | -0.0336 | 76.6403
11.5 | 1.2911 | 0.01767 | -0.0313 | 73.0673
12 | 1.3195 | 0.01902 | -0.0291 | 69.3743
12.5 | 1.3501 | 0.02029 | -0.0272 | 66.5402
13 | 1.3798 | 0.02166 | -0.0253 | 63.7027
13.5 | 1.4076 | 0.02319 | -0.0234 | 60.6986
14 | 1.4328 | 0.02485 | -0.0213 | 57.6579
14.5 | 1.4602 | 0.0264 | -0.0195 | 55.3106
15 | 1.5048 | 0.02838 | -0.022 | 53.0233
15.5 | 1.5401 | 0.03012 | -0.022 | 51.1321
16 | 1.577 | 0.03249 | -0.0234 | 48.538
16.5 | 1.6183 | 0.03485 | -0.0257 | 46.4362
17 | 1.658 | 0.03758 | -0.0282 | 44.1192
17.5 | 1.6801 | 0.04043 | -0.0276 | 41.5558
18 | 1.7019 | 0.04291 | -0.0265 | 39.6621
18.5 | 1.7205 | 0.04569 | -0.0253 | 37.6559
19 | 1.737 | 0.04876 | -0.0241 | 35.6235
19.5 | 1.7526 | 0.05187 | -0.023 | 33.7883
20 | 1.7667 | 0.05503 | -0.0219 | 32.1043

## 147. Re 20M Mach 0.10 (1)
BIGFOIL.COM POLAR EXPORT
NACA65-419 a=0.6
NACA65-419 a=0.6 |  |  |  | Cl Max: | 1.632 | at alpha= | 14 | deg
JavaFoil+Calcfoil stall+Eppler ext transition |  |  |  | L/D Max: | 115.979 | at alpha= | 5 | deg
Re: | 20000000 |  |  | Cd Min: | 0.00524 | at alpha= | -0.5 | deg
Mach: | 0.1 |  |  | Cl=0 at alpha= | -2.8468 | deg
|  |  |  | @ Cl=0.1, Cd= | 0.0056198
|  |  |  | @ Cl=0.4, Cd= | 0.0055133
|  |  |  | @ Cl=0.6, Cd= | 0.0061279
alpha (deg) | Cl | Cd | Cm | Cl/Cd
-20 | -0.844 | 0.14521 | -0.014 | -5.811
-19.5 | -0.863 | 0.1372 | -0.015 | -6.293
-19 | -0.88 | 0.13181 | -0.016 | -6.676
-18.5 | -0.902 | 0.11797 | -0.017 | -7.647
-18 | -0.921 | 0.10763 | -0.018 | -8.553
-17.5 | -0.941 | 0.09461 | -0.02 | -9.946
-17 | -0.965 | 0.07849 | -0.022 | -12.301
-16.5 | -1.023 | 0.04544 | -0.026 | -22.514
-16 | -1.043 | 0.03568 | -0.027 | -29.222
-15.5 | -1.065 | 0.02572 | -0.029 | -41.419
-15 | -1.068 | 0.02256 | -0.03 | -47.314
-14.5 | -1.067 | 0.01951 | -0.032 | -54.688
-14 | -1.062 | 0.01709 | -0.033 | -62.137
-13.5 | -1.06 | 0.01302 | -0.034 | -81.435
-13 | -1.039 | 0.01223 | -0.035 | -84.976
-12.5 | -1.011 | 0.01147 | -0.037 | -88.139
-12 | -0.979 | 0.01087 | -0.038 | -90.034
-11.5 | -0.944 | 0.01034 | -0.039 | -91.234
-11 | -0.905 | 0.00985 | -0.04 | -91.884
-10.5 | -0.864 | 0.00943 | -0.041 | -91.645
-10 | -0.82 | 0.00896 | -0.042 | -91.509
-9.5 | -0.775 | 0.00821 | -0.043 | -94.304
-9 | -0.726 | 0.00837 | -0.044 | -86.779
-8.5 | -0.674 | 0.00804 | -0.045 | -83.806
-8 | -0.619 | 0.00766 | -0.047 | -80.82
-7.5 | -0.564 | 0.00752 | -0.048 | -74.955
-7 | -0.507 | 0.00728 | -0.049 | -69.53
-6.5 | -0.448 | 0.00707 | -0.05 | -63.37
-6 | -0.389 | 0.0069 | -0.051 | -56.371
-5.5 | -0.329 | 0.00674 | -0.052 | -48.73
-5 | -0.268 | 0.00653 | -0.053 | -40.958
-4.5 | -0.206 | 0.00643 | -0.054 | -32.059
-4 | -0.144 | 0.00632 | -0.055 | -22.788
-3.5 | -0.082 | 0.00629 | -0.056 | -13.006
-3 | -0.019 | 0.00611 | -0.057 | -3.146
-2.5 | 0.043 | 0.0057 | -0.058 | 7.622
-2 | 0.107 | 0.00561 | -0.059 | 18.978
-1.5 | 0.169 | 0.00546 | -0.06 | 31.029
-1 | 0.232 | 0.00536 | -0.062 | 43.355
-0.5 | 0.295 | 0.00524 | -0.063 | 56.339
0 | 0.358 | 0.00526 | -0.064 | 68.088
0.5 | 0.421 | 0.00564 | -0.065 | 74.603
1 | 0.484 | 0.00561 | -0.066 | 86.246
1.5 | 0.547 | 0.00588 | -0.067 | 92.927
2 | 0.609 | 0.00617 | -0.068 | 98.744
2.5 | 0.668 | 0.00637 | -0.069 | 104.979
3 | 0.729 | 0.0067 | -0.07 | 108.828
3.5 | 0.79 | 0.00707 | -0.071 | 111.693
4 | 0.85 | 0.00747 | -0.071 | 113.785
4.5 | 0.91 | 0.00788 | -0.072 | 115.525
5 | 0.962 | 0.0083 | -0.073 | 115.979
5.5 | 1.019 | 0.00894 | -0.074 | 113.919
6 | 1.074 | 0.00994 | -0.075 | 108.057
6.5 | 1.128 | 0.01039 | -0.076 | 108.597
7 | 1.182 | 0.01087 | -0.077 | 108.788
7.5 | 1.234 | 0.01131 | -0.078 | 109.104
8 | 1.284 | 0.01179 | -0.079 | 108.879
8.5 | 1.331 | 0.01232 | -0.08 | 108.044
9 | 1.376 | 0.01284 | -0.08 | 107.111
9.5 | 1.418 | 0.01343 | -0.081 | 105.556
10 | 1.457 | 0.01406 | -0.082 | 103.643
10.5 | 1.493 | 0.01467 | -0.083 | 101.743
11 | 1.526 | 0.01541 | -0.084 | 98.985
11.5 | 1.555 | 0.01618 | -0.085 | 96.066
12 | 1.58 | 0.01707 | -0.085 | 92.56
12.5 | 1.601 | 0.01796 | -0.086 | 89.131
13 | 1.618 | 0.01891 | -0.087 | 85.551
13.5 | 1.627 | 0.01985 | -0.088 | 81.985
14 | 1.632 | 0.02083 | -0.089 | 78.353
14.5 | 1.631 | 0.02205 | -0.089 | 73.979
15 | 1.626 | 0.02318 | -0.09 | 70.145
15.5 | 1.617 | 0.02438 | -0.091 | 66.315
16 | 1.602 | 0.02583 | -0.091 | 62.044
16.5 | 1.584 | 0.02722 | -0.092 | 58.204
17 | 1.559 | 0.02871 | -0.093 | 54.318
17.5 | 1.528 | 0.03068 | -0.093 | 49.812
18 | 1.494 | 0.0326 | -0.094 | 45.827
18.5 | 1.456 | 0.03491 | -0.094 | 41.712
19 | 1.416 | 0.03787 | -0.095 | 37.385

## 148. Re 20M Mach 0.10 (2)
BIGFOIL.COM POLAR EXPORT
NACA65-419 a=0.6
NACA65-419 a=0.6 |  |  |  | Cl Max: | 1.7596 | at alpha= | 20 | deg
XFOIL ncrit=9 |  |  |  | L/D Max: | 162.206 | at alpha= | 2.5 | deg
Re: | 20000000 |  |  | Cd Min: | 0.05761 | at alpha= | 20 | deg
Mach: | 0.1 |  |  | Cl=0 at alpha= | -2.9738 | deg
|  |  |  | @ Cl=0.1, Cd= | 0.004944
|  |  |  | @ Cl=0.4, Cd= | 0.0036129
|  |  |  | @ Cl=0.6, Cd= | 0.003845
alpha (deg) | Cl | Cd | Cm | Cl/Cd
-20 | -1.465 | 0.03072 | -0.09 | -47.6888
-19.5 | -1.456 | 0.02755 | -0.0889 | -52.8494
-19 | -1.4708 | 0.02314 | -0.086 | -63.5609
-18.5 | -1.4609 | 0.02056 | -0.0837 | -71.0554
-18 | -1.4368 | 0.01888 | -0.0819 | -76.1017
-17.5 | -1.4115 | 0.01737 | -0.0799 | -81.2608
-17 | -1.3908 | 0.01576 | -0.0771 | -88.2487
-16.5 | -1.3632 | 0.01458 | -0.0746 | -93.4979
-16 | -1.3326 | 0.01361 | -0.0721 | -97.9133
-15.5 | -1.3011 | 0.0128 | -0.0694 | -101.6484
-15 | -1.2694 | 0.01207 | -0.0665 | -105.1698
-14.5 | -1.238 | 0.01144 | -0.0631 | -108.2168
-14 | -1.2106 | 0.01093 | -0.0586 | -110.7594
-13.5 | -1.1718 | 0.01053 | -0.056 | -111.2821
-13 | -1.1265 | 0.01007 | -0.0546 | -111.8669
-12.5 | -1.0791 | 0.00962 | -0.0535 | -112.1726
-12 | -1.0296 | 0.00922 | -0.0528 | -111.6703
-11.5 | -0.9778 | 0.00889 | -0.0524 | -109.9888
-11 | -0.9247 | 0.00856 | -0.0523 | -108.0257
-10.5 | -0.8705 | 0.00827 | -0.0524 | -105.26
-10 | -0.8156 | 0.008 | -0.0525 | -101.95
-9.5 | -0.7601 | 0.00774 | -0.0528 | -98.2041
-9 | -0.7042 | 0.00746 | -0.0532 | -94.3968
-8.5 | -0.6481 | 0.0072 | -0.0536 | -90.0139
-8 | -0.5913 | 0.00696 | -0.0541 | -84.9569
-7.5 | -0.5336 | 0.00675 | -0.0548 | -79.0519
-7 | -0.4756 | 0.00658 | -0.0556 | -72.2796
-6.5 | -0.4173 | 0.00639 | -0.0564 | -65.3052
-6 | -0.359 | 0.00619 | -0.0572 | -57.9968
-5.5 | -0.3001 | 0.00605 | -0.0581 | -49.6033
-5 | -0.241 | 0.0059 | -0.0591 | -40.8475
-4.5 | -0.1817 | 0.00574 | -0.0601 | -31.6551
-4 | -0.1221 | 0.00561 | -0.0611 | -21.7647
-3.5 | -0.0627 | 0.00549 | -0.0622 | -11.4208
-3 | -0.0031 | 0.00532 | -0.0633 | -0.58271
-2.5 | 0.0561 | 0.0051 | -0.0643 | 11
-2 | 0.1152 | 0.00489 | -0.0654 | 23.5583
-1.5 | 0.1741 | 0.00468 | -0.0665 | 37.2009
-0.5 | 0.2915 | 0.00414 | -0.0686 | 70.4106
0 | 0.3489 | 0.00363 | -0.0696 | 96.1157
0.5 | 0.4087 | 0.00361 | -0.0708 | 113.2133
1 | 0.4693 | 0.00362 | -0.0722 | 129.6409
1.5 | 0.5295 | 0.00369 | -0.0734 | 143.4959
2 | 0.5886 | 0.00381 | -0.0745 | 154.4882
2.5 | 0.6472 | 0.00399 | -0.0755 | 162.2055
3 | 0.7003 | 0.00449 | -0.0756 | 155.9688
3.5 | 0.7475 | 0.00526 | -0.0747 | 142.1103
5 | 0.8835 | 0.00711 | -0.0706 | 124.2616
5.5 | 0.9244 | 0.00766 | -0.0683 | 120.6789
6 | 0.9576 | 0.00811 | -0.0645 | 118.0764
6.5 | 0.9762 | 0.00875 | -0.058 | 111.5657
7 | 1.0007 | 0.00954 | -0.0531 | 104.8952
7.5 | 1.0307 | 0.01032 | -0.0496 | 99.874
8 | 1.0635 | 0.01111 | -0.0466 | 95.7246
8.5 | 1.0976 | 0.01191 | -0.0441 | 92.1579
9 | 1.1306 | 0.0128 | -0.0415 | 88.3281
9.5 | 1.1646 | 0.01372 | -0.0392 | 84.8834
10 | 1.1965 | 0.01476 | -0.0368 | 81.0637
10.5 | 1.228 | 0.01587 | -0.0344 | 77.3787
11 | 1.2601 | 0.01698 | -0.0322 | 74.2108
11.5 | 1.2914 | 0.01816 | -0.0301 | 71.1123
12 | 1.32 | 0.01956 | -0.0278 | 67.4847
12.5 | 1.3493 | 0.02098 | -0.0258 | 64.3136
13 | 1.3786 | 0.02243 | -0.0238 | 61.4623
13.5 | 1.409 | 0.02384 | -0.0221 | 59.1023
14 | 1.4329 | 0.02567 | -0.0199 | 55.82
14.5 | 1.4585 | 0.02743 | -0.0179 | 53.1717
15 | 1.5073 | 0.02921 | -0.0207 | 51.6022
15.5 | 1.5388 | 0.03135 | -0.0204 | 49.0845
16 | 1.579 | 0.0335 | -0.0219 | 47.1343
16.5 | 1.6177 | 0.03613 | -0.0239 | 44.7744
17 | 1.6556 | 0.03913 | -0.0263 | 42.3102
17.5 | 1.6816 | 0.04176 | -0.0259 | 40.2682
18 | 1.7003 | 0.04462 | -0.0246 | 38.1062
18.5 | 1.7184 | 0.04757 | -0.0233 | 36.1236
19 | 1.7386 | 0.05033 | -0.0222 | 34.544
19.5 | 1.7503 | 0.05385 | -0.0209 | 32.5032
20 | 1.7596 | 0.05761 | -0.0196 | 30.5433

## 149. Re 20M Mach 0.25 (1)
BIGFOIL.COM POLAR EXPORT
NACA65-419 a=0.6
NACA65-419 a=0.6 |  |  |  | Cl Max: | 1.577 | at alpha= | 13 | deg
JavaFoil+Calcfoil stall+Eppler ext transition |  |  |  | L/D Max: | 114.102 | at alpha= | 5 | deg
Re: | 20000000 |  |  | Cd Min: | 0.00526 | at alpha= | 0 | deg
Mach: | 0.25 |  |  | Cl=0 at alpha= | -2.8462 | deg
|  |  |  | @ Cl=0.1, Cd= | 0.0056955
|  |  |  | @ Cl=0.4, Cd= | 0.0054717
|  |  |  | @ Cl=0.6, Cd= | 0.0061434
alpha (deg) | Cl | Cd | Cm | Cl/Cd
-18 | -0.64 | 0.13872 | -0.015 | -4.617
-17.5 | -0.685 | 0.12921 | -0.016 | -5.3
-17 | -0.725 | 0.12045 | -0.017 | -6.018
-16.5 | -0.759 | 0.11479 | -0.018 | -6.61
-16 | -0.79 | 0.10658 | -0.019 | -7.411
-15.5 | -0.819 | 0.09548 | -0.021 | -8.58
-15 | -0.845 | 0.08434 | -0.023 | -10.019
-14.5 | -0.919 | 0.044 | -0.029 | -20.895
-14 | -0.958 | 0.02878 | -0.032 | -33.288
-13.5 | -0.98 | 0.02114 | -0.034 | -46.352
-13 | -0.998 | 0.01397 | -0.036 | -71.407
-12.5 | -0.981 | 0.01289 | -0.037 | -76.091
-12 | -0.956 | 0.01257 | -0.038 | -76.087
-11.5 | -0.932 | 0.01119 | -0.04 | -83.275
-11 | -0.9 | 0.01059 | -0.041 | -84.915
-10.5 | -0.864 | 0.01003 | -0.042 | -86.128
-10 | -0.824 | 0.00949 | -0.043 | -86.854
-9.5 | -0.78 | 0.00905 | -0.044 | -86.258
-9 | -0.734 | 0.00784 | -0.045 | -93.559
-8.5 | -0.686 | 0.00839 | -0.047 | -81.732
-8 | -0.632 | 0.00802 | -0.048 | -78.736
-7.5 | -0.576 | 0.00769 | -0.049 | -74.874
-7 | -0.518 | 0.00753 | -0.05 | -68.797
-6.5 | -0.459 | 0.00728 | -0.051 | -63.084
-6 | -0.399 | 0.00703 | -0.052 | -56.669
-5.5 | -0.337 | 0.00688 | -0.053 | -48.984
-5 | -0.275 | 0.00666 | -0.054 | -41.252
-4.5 | -0.211 | 0.00654 | -0.055 | -32.335
-4 | -0.148 | 0.00648 | -0.057 | -22.82
-3.5 | -0.084 | 0.00635 | -0.058 | -13.228
-3 | -0.02 | 0.00621 | -0.059 | -3.182
-2.5 | 0.045 | 0.00579 | -0.06 | 7.707
-2 | 0.109 | 0.00568 | -0.061 | 19.254
-1.5 | 0.174 | 0.00554 | -0.062 | 31.446
-1 | 0.239 | 0.00538 | -0.063 | 44.36
-0.5 | 0.303 | 0.00531 | -0.064 | 57.131
0 | 0.368 | 0.00526 | -0.065 | 69.998
0.5 | 0.433 | 0.00569 | -0.067 | 76.07
1 | 0.497 | 0.00576 | -0.068 | 86.381
1.5 | 0.562 | 0.00605 | -0.069 | 92.779
2 | 0.623 | 0.0062 | -0.069 | 100.436
2.5 | 0.685 | 0.00653 | -0.07 | 104.941
3 | 0.747 | 0.0069 | -0.071 | 108.336
3.5 | 0.81 | 0.00728 | -0.072 | 111.266
4 | 0.872 | 0.00774 | -0.073 | 112.57
4.5 | 0.933 | 0.00819 | -0.074 | 113.949
5 | 0.986 | 0.00864 | -0.075 | 114.102
5.5 | 1.043 | 0.00935 | -0.076 | 111.54
6 | 1.099 | 0.01042 | -0.077 | 105.464
6.5 | 1.155 | 0.0109 | -0.078 | 105.904
7 | 1.209 | 0.01146 | -0.079 | 105.48
7.5 | 1.261 | 0.01195 | -0.08 | 105.478
8 | 1.31 | 0.01252 | -0.081 | 104.595
8.5 | 1.356 | 0.01307 | -0.082 | 103.749
9 | 1.399 | 0.01367 | -0.082 | 102.348
9.5 | 1.438 | 0.01436 | -0.083 | 100.151
10 | 1.473 | 0.01504 | -0.084 | 97.974
10.5 | 1.504 | 0.01581 | -0.085 | 95.106
11 | 1.53 | 0.0167 | -0.086 | 91.64
11.5 | 1.551 | 0.01761 | -0.087 | 88.066
12 | 1.566 | 0.01857 | -0.088 | 84.347
12.5 | 1.575 | 0.01973 | -0.088 | 79.841
13 | 1.577 | 0.02089 | -0.089 | 75.506
13.5 | 1.568 | 0.02204 | -0.09 | 71.111
14 | 1.55 | 0.02346 | -0.091 | 66.072
14.5 | 1.525 | 0.02466 | -0.091 | 61.842
15 | 1.491 | 0.0263 | -0.092 | 56.698
15.5 | 1.45 | 0.02797 | -0.093 | 51.852
16 | 1.402 | 0.03003 | -0.093 | 46.68
16.5 | 1.345 | 0.03273 | -0.094 | 41.094
17 | 1.277 | 0.03586 | -0.094 | 35.599
17.5 | 1.199 | 0.03932 | -0.095 | 30.494
18 | 1.113 | 0.04442 | -0.095 | 25.065

## 150. Re 20M Mach 0.25 (2)
BIGFOIL.COM POLAR EXPORT
NACA65-419 a=0.6
NACA65-419 a=0.6 |  |  |  | Cl Max: | 1.7317 | at alpha= | 20 | deg
XFOIL ncrit=9 |  |  |  | L/D Max: | 169.219 | at alpha= | 2.5 | deg
Re: | 20000000 |  |  | Cd Min: | 0.06999 | at alpha= | 20 | deg
Mach: | 0.25 |  |  | Cl=0 at alpha= | -2.9869 | deg
|  |  |  | @ Cl=0.1, Cd= | 0.0050209
|  |  |  | @ Cl=0.4, Cd= | 0.00361
|  |  |  | @ Cl=0.6, Cd= | 0.0037723
alpha (deg) | Cl | Cd | Cm | Cl/Cd
-20 | -1.3967 | 0.04609 | -0.1048 | -30.3038
-19.5 | -1.3905 | 0.04133 | -0.1054 | -33.6438
-19 | -1.3905 | 0.03642 | -0.1053 | -38.1796
-18.5 | -1.3811 | 0.03254 | -0.1046 | -42.4431
-18 | -1.3744 | 0.02875 | -0.1032 | -47.8052
-17.5 | -1.362 | 0.0256 | -0.1014 | -53.2031
-16.5 | -1.366 | 0.01856 | -0.0943 | -73.5991
-16 | -1.3421 | 0.01671 | -0.0911 | -80.3172
-15.5 | -1.311 | 0.01534 | -0.0882 | -85.4628
-15 | -1.2783 | 0.01414 | -0.085 | -90.4031
-14.5 | -1.2439 | 0.01313 | -0.0818 | -94.7372
-14 | -1.2093 | 0.01226 | -0.0783 | -98.6378
-13.5 | -1.1747 | 0.01151 | -0.0744 | -102.0591
-13 | -1.1418 | 0.01087 | -0.0699 | -105.0414
-12.5 | -1.1097 | 0.01037 | -0.0649 | -107.0106
-12 | -1.0626 | 0.00986 | -0.0625 | -107.7688
-11.5 | -1.0116 | 0.00941 | -0.0609 | -107.5027
-11 | -0.9579 | 0.009 | -0.0597 | -106.4333
-10.5 | -0.9024 | 0.00865 | -0.0589 | -104.3237
-10 | -0.8457 | 0.00832 | -0.0583 | -101.6466
-9.5 | -0.788 | 0.00801 | -0.058 | -98.377
-9 | -0.7295 | 0.00773 | -0.0579 | -94.3726
-8.5 | -0.671 | 0.00745 | -0.0579 | -90.0671
-8 | -0.6121 | 0.00716 | -0.058 | -85.4888
-7.5 | -0.5523 | 0.00691 | -0.0583 | -79.9276
-7 | -0.4921 | 0.00672 | -0.0587 | -73.2292
-6.5 | -0.4312 | 0.00652 | -0.0594 | -66.135
-6 | -0.3705 | 0.00632 | -0.06 | -58.6234
-5.5 | -0.3097 | 0.00614 | -0.0607 | -50.4397
-5 | -0.2481 | 0.00598 | -0.0616 | -41.4883
-4.5 | -0.1866 | 0.00581 | -0.0625 | -32.117
-4 | -0.125 | 0.00569 | -0.0635 | -21.9684
-3.5 | -0.0633 | 0.00555 | -0.0646 | -11.4054
-3 | -0.0016 | 0.00538 | -0.0656 | -0.2974
-2.5 | 0.0596 | 0.00516 | -0.0667 | 11.5504
-2 | 0.1206 | 0.00495 | -0.0677 | 24.3636
-1.5 | 0.1816 | 0.00472 | -0.0688 | 38.4746
-1 | 0.2427 | 0.00442 | -0.07 | 54.9095
-0.5 | 0.3029 | 0.00412 | -0.071 | 73.5194
0 | 0.362 | 0.00361 | -0.072 | 100.277
0.5 | 0.4242 | 0.00361 | -0.0733 | 117.5069
1 | 0.487 | 0.00361 | -0.0747 | 134.903
1.5 | 0.5493 | 0.00369 | -0.076 | 148.8618
2 | 0.6109 | 0.00379 | -0.0772 | 161.1873
2.5 | 0.6718 | 0.00397 | -0.0782 | 169.2191
3 | 0.7291 | 0.00432 | -0.0786 | 168.7731
3.5 | 0.7743 | 0.00525 | -0.077 | 147.4857
4.5 | 0.8576 | 0.00684 | -0.0721 | 125.3801
5 | 0.9016 | 0.00732 | -0.0699 | 123.1694
5.5 | 0.9252 | 0.00785 | -0.0637 | 117.8599
6 | 0.9451 | 0.00863 | -0.0573 | 109.5133
6.5 | 0.9712 | 0.0095 | -0.0525 | 102.2316
7 | 0.9949 | 0.01059 | -0.0476 | 93.9471
7.5 | 1.0259 | 0.01158 | -0.0441 | 88.5924
8 | 1.0576 | 0.01263 | -0.0409 | 83.7371
8.5 | 1.0924 | 0.01363 | -0.0382 | 80.1467
9 | 1.1257 | 0.01474 | -0.0355 | 76.3704
9.5 | 1.1606 | 0.01583 | -0.0331 | 73.3165
10 | 1.1923 | 0.01712 | -0.0305 | 69.6437
10.5 | 1.2246 | 0.01845 | -0.028 | 66.374
11 | 1.2562 | 0.0199 | -0.0256 | 63.1256
11.5 | 1.2866 | 0.02146 | -0.0232 | 59.9534
12 | 1.3193 | 0.02294 | -0.0211 | 57.5109
12.5 | 1.349 | 0.02467 | -0.0189 | 54.6818
13 | 1.3773 | 0.02652 | -0.0166 | 51.9344
13.5 | 1.4089 | 0.02822 | -0.0147 | 49.9256
14 | 1.4336 | 0.03038 | -0.0124 | 47.1889
14.5 | 1.4602 | 0.03248 | -0.0103 | 44.9569
15 | 1.5182 | 0.03474 | -0.0144 | 43.7018
16.5 | 1.6139 | 0.04329 | -0.0143 | 37.2811
17 | 1.6513 | 0.04692 | -0.0165 | 35.1939
17.5 | 1.6775 | 0.05035 | -0.0163 | 33.3168
18 | 1.6954 | 0.05366 | -0.0146 | 31.5952
18.5 | 1.7104 | 0.05727 | -0.0129 | 29.8655
19 | 1.7248 | 0.06104 | -0.0115 | 28.2569
19.5 | 1.7275 | 0.06567 | -0.0096 | 26.3058
20 | 1.7317 | 0.06999 | -0.0076 | 24.7421

## 151. Re 20M Mach 0.50 (1)
BIGFOIL.COM POLAR EXPORT
NACA65-419 a=0.6
NACA65-419 a=0.6 |  |  |  | Cl Max: | 1.419 | at alpha= | 8.5 | deg
JavaFoil+Calcfoil stall+Eppler ext transition |  |  |  | L/D Max: | 105.842 | at alpha= | 3.5 | deg
Re: | 20000000 |  |  | Cd Min: | 0.00515 | at alpha= | 0 | deg
Mach: | 0.5 |  |  | Cl=0 at alpha= | -2.8472 | deg
|  |  |  | @ Cl=0.1, Cd= | 0.0060994
|  |  |  | @ Cl=0.4, Cd= | 0.0052289
|  |  |  | @ Cl=0.6, Cd= | 0.0064157
alpha (deg) | Cl | Cd | Cm | Cl/Cd
-20 | -0.981 | 0.17857 | -0.016 | -5.493
-19.5 | -0.951 | 0.1809 | -0.017 | -5.256
-19 | -0.922 | 0.17241 | -0.017 | -5.348
-18.5 | -0.894 | 0.1676 | -0.018 | -5.334
-18 | -0.865 | 0.16065 | -0.018 | -5.383
-17.5 | -0.838 | 0.14712 | -0.019 | -5.698
-17 | -0.809 | 0.14308 | -0.019 | -5.652
-16.5 | -0.78 | 0.13579 | -0.019 | -5.744
-16 | -0.752 | 0.12304 | -0.02 | -6.111
-15.5 | -0.725 | 0.11426 | -0.021 | -6.342
-15 | -0.698 | 0.10571 | -0.022 | -6.603
-14.5 | -0.667 | 0.10447 | -0.021 | -6.385
-14 | -0.644 | 0.08955 | -0.024 | -7.194
-13.5 | -0.627 | 0.07397 | -0.028 | -8.474
-13 | -0.674 | 0.02302 | -0.039 | -29.295
-12.5 | -0.553 | 0.08331 | -0.023 | -6.636
-12 | -0.531 | 0.07151 | -0.027 | -7.42
-11.5 | -0.573 | 0.02189 | -0.042 | -26.177
-11 | -0.554 | 0.01611 | -0.044 | -34.376
-10.5 | -0.524 | 0.01418 | -0.046 | -36.974
-10 | -0.409 | 0.06493 | -0.024 | -6.297
-9.5 | -0.451 | 0.01515 | -0.047 | -29.754
-9 | -0.646 | 0.01231 | -0.05 | -52.497
-8.5 | -0.665 | 0.0107 | -0.051 | -62.151
-8 | -0.643 | 0.00984 | -0.053 | -65.34
-7.5 | -0.604 | 0.00915 | -0.054 | -65.977
-7 | -0.554 | 0.00859 | -0.055 | -64.542
-6.5 | -0.498 | 0.00825 | -0.057 | -60.337
-6 | -0.438 | 0.00801 | -0.058 | -54.669
-5.5 | -0.373 | 0.00765 | -0.06 | -48.714
-5 | -0.305 | 0.00737 | -0.061 | -41.373
-4.5 | -0.235 | 0.00721 | -0.062 | -32.607
-4 | -0.165 | 0.00697 | -0.063 | -23.618
-3.5 | -0.094 | 0.00681 | -0.064 | -13.746
-3 | -0.022 | 0.00665 | -0.066 | -3.314
-2.5 | 0.05 | 0.00628 | -0.067 | 7.938
-2 | 0.122 | 0.00602 | -0.068 | 20.329
-1.5 | 0.195 | 0.00593 | -0.069 | 32.798
-1 | 0.267 | 0.0058 | -0.071 | 46.041
-0.5 | 0.339 | 0.00571 | -0.072 | 59.367
0 | 0.41 | 0.00515 | -0.073 | 79.682
0.5 | 0.481 | 0.00547 | -0.074 | 87.888
1 | 0.55 | 0.00618 | -0.075 | 89.007
1.5 | 0.62 | 0.00651 | -0.076 | 95.234
2 | 0.69 | 0.00689 | -0.077 | 100.17
2.5 | 0.759 | 0.00738 | -0.078 | 102.8
3 | 0.828 | 0.00791 | -0.079 | 104.663
3.5 | 0.897 | 0.00847 | -0.08 | 105.842
4 | 0.965 | 0.00913 | -0.081 | 105.67
4.5 | 1.034 | 0.00977 | -0.082 | 105.765
5 | 1.088 | 0.01045 | -0.083 | 104.021
5.5 | 1.149 | 0.01151 | -0.084 | 99.815
6 | 1.207 | 0.01292 | -0.085 | 93.395
6.5 | 1.263 | 0.01375 | -0.086 | 91.888
7 | 1.315 | 0.01453 | -0.087 | 90.499
7.5 | 1.362 | 0.01537 | -0.088 | 88.602
8 | 1.398 | 0.01633 | -0.089 | 85.579
8.5 | 1.419 | 0.01737 | -0.09 | 81.691
9 | 1.419 | 0.01864 | -0.091 | 76.128
9.5 | 1.379 | 0.02022 | -0.092 | 68.195
10 | 1.223 | 0.02218 | -0.093 | 55.137
10.5 | 0.891 | 0.02605 | -0.093 | 34.22
11 | 0.927 | 0.02496 | -0.095 | 37.123
11.5 | 0.956 | 0.02784 | -0.095 | 34.358
12 | 0.982 | 0.03194 | -0.096 | 30.745
12.5 | 1.019 | 0.03003 | -0.097 | 33.923
13 | 1.047 | 0.03289 | -0.098 | 31.849
13.5 | 1.075 | 0.03679 | -0.098 | 29.206

## 152. Re 20M Mach 0.50 (2)
BIGFOIL.COM POLAR EXPORT
NACA65-419 a=0.6
NACA65-419 a=0.6 |  |  |  | Cl Max: | 1.4422 | at alpha= | 14.5 | deg
XFOIL ncrit=9 |  |  |  | L/D Max: | 204.844 | at alpha= | 3 | deg
Re: | 20000000 |  |  | Cd Min: | 0.17386 | at alpha= | 19.5 | deg
Mach: | 0.5 |  |  | Cl=0 at alpha= | -3.0493 | deg
|  |  |  | @ Cl=0.1, Cd= | 0.0054033
|  |  |  | @ Cl=0.4, Cd= | 0.0038215
|  |  |  | @ Cl=0.6, Cd= | 0.0037269
alpha (deg) | Cl | Cd | Cm | Cl/Cd
-15.5 | -0.6121 | 0.09835 | -0.0956 | -6.2237
-15 | -0.6326 | 0.08656 | -0.1038 | -7.3082
-14.5 | -0.6406 | 0.07622 | -0.1108 | -8.4046
-14 | -0.6639 | 0.06452 | -0.1192 | -10.2898
-13.5 | -0.6859 | 0.05438 | -0.1257 | -12.6131
-13 | -0.7049 | 0.04586 | -0.1297 | -15.3707
-12.5 | -0.7378 | 0.0375 | -0.1319 | -19.6747
-12 | -0.7711 | 0.03032 | -0.1315 | -25.4321
-11.5 | -0.7982 | 0.02444 | -0.1286 | -32.6596
-11 | -0.825 | 0.01928 | -0.1233 | -42.7905
-10.5 | -0.8413 | 0.01522 | -0.116 | -55.276
-10 | -0.8362 | 0.0125 | -0.1083 | -66.896
-9.5 | -0.8175 | 0.01073 | -0.1003 | -76.1883
-9 | -0.7964 | 0.00957 | -0.0911 | -83.2184
-8.5 | -0.7528 | 0.00889 | -0.0845 | -84.6794
-8 | -0.6939 | 0.0083 | -0.0806 | -83.6024
-7.5 | -0.6282 | 0.00784 | -0.078 | -80.1276
-7 | -0.5599 | 0.00747 | -0.0762 | -74.9531
-6.5 | -0.4903 | 0.00716 | -0.075 | -68.4777
-6 | -0.4197 | 0.00687 | -0.0744 | -61.0917
-5.5 | -0.3486 | 0.00663 | -0.0741 | -52.5792
-5 | -0.2779 | 0.00641 | -0.0741 | -43.3541
-4.5 | -0.2068 | 0.0062 | -0.0744 | -33.3548
-4 | -0.1353 | 0.00601 | -0.075 | -22.5125
-3.5 | -0.064 | 0.00584 | -0.0757 | -10.9589
-3 | 0.007 | 0.00569 | -0.0766 | 1.2302
-2.5 | 0.0776 | 0.0055 | -0.0776 | 14.1091
-2 | 0.1471 | 0.0052 | -0.0785 | 28.2885
-1.5 | 0.2166 | 0.0049 | -0.0795 | 44.2041
-1 | 0.2849 | 0.00453 | -0.0805 | 62.8918
-0.5 | 0.3537 | 0.00416 | -0.0817 | 85.024
0 | 0.4221 | 0.00366 | -0.0828 | 115.3279
0.5 | 0.4951 | 0.00365 | -0.0845 | 135.6438
1 | 0.5673 | 0.0037 | -0.086 | 153.3243
1.5 | 0.6403 | 0.00376 | -0.0876 | 170.2926
2 | 0.7125 | 0.00384 | -0.0889 | 185.5469
2.5 | 0.7839 | 0.00399 | -0.0901 | 196.4662
3 | 0.8542 | 0.00417 | -0.0909 | 204.8441
3.5 | 0.9149 | 0.00465 | -0.09 | 196.7527
4 | 0.9347 | 0.006 | -0.0818 | 155.7833
4.5 | 0.9246 | 0.00715 | -0.0681 | 129.3147
5 | 0.9222 | 0.00893 | -0.0573 | 103.2699
5.5 | 0.9347 | 0.01074 | -0.0498 | 87.0298
6 | 0.9441 | 0.01289 | -0.0423 | 73.2428
6.5 | 0.9555 | 0.0152 | -0.0357 | 62.8618
7 | 0.9787 | 0.01721 | -0.0307 | 56.8681
7.5 | 0.9972 | 0.01961 | -0.0255 | 50.8516
8 | 1.029 | 0.02156 | -0.0219 | 47.7273
8.5 | 1.0658 | 0.02339 | -0.0188 | 45.5665
9 | 1.1017 | 0.0254 | -0.0158 | 43.374
9.5 | 1.1379 | 0.02747 | -0.0128 | 41.4234
10 | 1.176 | 0.02953 | -0.01 | 39.8239
10.5 | 1.2126 | 0.0318 | -0.0072 | 38.1321
11 | 1.2475 | 0.0343 | -0.0044 | 36.3703
11.5 | 1.2827 | 0.0369 | -0.0016 | 34.7615
12 | 1.3204 | 0.03942 | 0.0011 | 33.4957
12.5 | 1.3537 | 0.04242 | 0.0038 | 31.9118
13 | 1.3851 | 0.04565 | 0.0065 | 30.3417
13.5 | 1.4148 | 0.04919 | 0.0093 | 28.7619
14 | 1.4351 | 0.05354 | 0.012 | 26.8043
14.5 | 1.4422 | 0.05912 | 0.0146 | 24.3945
15 | 1.4308 | 0.0665 | 0.0163 | 21.5158
16.5 | 1.3425 | 0.09713 | 0.012 | 13.8217
17 | 1.3132 | 0.10893 | 0.0074 | 12.0554
17.5 | 1.2833 | 0.12153 | 0.0012 | 10.5595
18 | 1.2552 | 0.13455 | -0.0062 | 9.3289
18.5 | 1.2294 | 0.14769 | -0.0145 | 8.3242
19 | 1.2073 | 0.16081 | -0.0231 | 7.5076
19.5 | 1.1878 | 0.17386 | -0.0321 | 6.8319