## index
index | Re | Mach | Datasource
1 | 50000 | 0 | JavaFoil+Calcfoil stall+Eppler ext transition
2 | 50000 | 0 | XFOIL ncrit=9
3 | 50000 | 0.1 | JavaFoil+Calcfoil stall+Eppler ext transition
4 | 50000 | 0.1 | XFOIL ncrit=9
5 | 50000 | 0.25 | JavaFoil+Calcfoil stall+Eppler ext transition
6 | 50000 | 0.25 | XFOIL ncrit=9
7 | 50000 | 0.5 | JavaFoil+Calcfoil stall+Eppler ext transition
8 | 50000 | 0.5 | XFOIL ncrit=9
9 | 100000 | 0 | JavaFoil+Calcfoil stall+Eppler ext transition
10 | 100000 | 0 | XFOIL ncrit=9
11 | 100000 | 0.1 | JavaFoil+Calcfoil stall+Eppler ext transition
12 | 100000 | 0.1 | XFOIL ncrit=9
13 | 100000 | 0.25 | JavaFoil+Calcfoil stall+Eppler ext transition
14 | 100000 | 0.25 | XFOIL ncrit=9
15 | 100000 | 0.5 | JavaFoil+Calcfoil stall+Eppler ext transition
16 | 100000 | 0.5 | XFOIL ncrit=9
17 | 250000 | 0 | JavaFoil+Calcfoil stall+Eppler ext transition
18 | 250000 | 0 | XFOIL ncrit=9
19 | 250000 | 0.1 | JavaFoil+Calcfoil stall+Eppler ext transition
20 | 250000 | 0.1 | XFOIL ncrit=9
21 | 250000 | 0.25 | JavaFoil+Calcfoil stall+Eppler ext transition
22 | 250000 | 0.25 | XFOIL ncrit=9
23 | 250000 | 0.5 | JavaFoil+Calcfoil stall+Eppler ext transition
24 | 250000 | 0.5 | XFOIL ncrit=9
25 | 500000 | 0 | JavaFoil+Calcfoil stall+Eppler ext transition
26 | 500000 | 0 | XFOIL ncrit=9
27 | 500000 | 0.1 | JavaFoil+Calcfoil stall+Eppler ext transition
28 | 500000 | 0.1 | XFOIL ncrit=9
29 | 500000 | 0.25 | JavaFoil+Calcfoil stall+Eppler ext transition
30 | 500000 | 0.25 | XFOIL ncrit=9
31 | 500000 | 0.5 | JavaFoil+Calcfoil stall+Eppler ext transition
32 | 500000 | 0.5 | XFOIL ncrit=9
33 | 750000 | 0 | JavaFoil+Calcfoil stall+Eppler ext transition
34 | 750000 | 0 | XFOIL ncrit=9
35 | 750000 | 0.1 | JavaFoil+Calcfoil stall+Eppler ext transition
36 | 750000 | 0.1 | XFOIL ncrit=9
37 | 750000 | 0.25 | JavaFoil+Calcfoil stall+Eppler ext transition
38 | 750000 | 0.25 | XFOIL ncrit=9
39 | 750000 | 0.5 | JavaFoil+Calcfoil stall+Eppler ext transition
40 | 750000 | 0.5 | XFOIL ncrit=9
41 | 1000000 | 0 | JavaFoil+Calcfoil stall+Eppler ext transition
42 | 1000000 | 0 | XFOIL ncrit=9
43 | 1000000 | 0.1 | JavaFoil+Calcfoil stall+Eppler ext transition
44 | 1000000 | 0.1 | XFOIL ncrit=9
45 | 1000000 | 0.25 | JavaFoil+Calcfoil stall+Eppler ext transition
46 | 1000000 | 0.25 | XFOIL ncrit=9
47 | 1000000 | 0.5 | JavaFoil+Calcfoil stall+Eppler ext transition
48 | 1000000 | 0.5 | XFOIL ncrit=9
49 | 2000000 | 0 | JavaFoil+Calcfoil stall+Eppler ext transition
50 | 2000000 | 0 | XFOIL ncrit=9
51 | 2000000 | 0.1 | JavaFoil+Calcfoil stall+Eppler ext transition
52 | 2000000 | 0.1 | XFOIL ncrit=9
53 | 2000000 | 0.25 | JavaFoil+Calcfoil stall+Eppler ext transition
54 | 2000000 | 0.25 | XFOIL ncrit=9
55 | 2000000 | 0.5 | JavaFoil+Calcfoil stall+Eppler ext transition
56 | 2000000 | 0.5 | XFOIL ncrit=9
57 | 3000000 | 0 | JavaFoil+Calcfoil stall+Eppler ext transition
58 | 3000000 | 0 | XFOIL ncrit=9
59 | 3000000 | 0.1 | JavaFoil+Calcfoil stall+Eppler ext transition
60 | 3000000 | 0.1 | XFOIL ncrit=9
61 | 3000000 | 0.25 | JavaFoil+Calcfoil stall+Eppler ext transition
62 | 3000000 | 0.25 | XFOIL ncrit=9
63 | 3000000 | 0.5 | JavaFoil+Calcfoil stall+Eppler ext transition
64 | 3000000 | 0.5 | XFOIL ncrit=9
65 | 4000000 | 0 | JavaFoil+Calcfoil stall+Eppler ext transition
66 | 4000000 | 0 | XFOIL ncrit=9
67 | 4000000 | 0.1 | JavaFoil+Calcfoil stall+Eppler ext transition
68 | 4000000 | 0.1 | XFOIL ncrit=9
69 | 4000000 | 0.25 | JavaFoil+Calcfoil stall+Eppler ext transition
70 | 4000000 | 0.25 | XFOIL ncrit=9
71 | 4000000 | 0.5 | JavaFoil+Calcfoil stall+Eppler ext transition
72 | 4000000 | 0.5 | XFOIL ncrit=9
73 | 5000000 | 0 | JavaFoil+Calcfoil stall+Eppler ext transition
74 | 5000000 | 0 | XFOIL ncrit=9
75 | 5000000 | 0.1 | JavaFoil+Calcfoil stall+Eppler ext transition
76 | 5000000 | 0.1 | XFOIL ncrit=9
77 | 5000000 | 0.25 | JavaFoil+Calcfoil stall+Eppler ext transition
78 | 5000000 | 0.25 | XFOIL ncrit=9
79 | 5000000 | 0.5 | JavaFoil+Calcfoil stall+Eppler ext transition
80 | 5000000 | 0.5 | XFOIL ncrit=9
81 | 6000000 | 0 | JavaFoil+Calcfoil stall+Eppler ext transition
82 | 6000000 | 0 | XFOIL ncrit=9
83 | 6000000 | 0.1 | JavaFoil+Calcfoil stall+Eppler ext transition
84 | 6000000 | 0.1 | XFOIL ncrit=9
85 | 6000000 | 0.25 | JavaFoil+Calcfoil stall+Eppler ext transition
86 | 6000000 | 0.25 | XFOIL ncrit=9
87 | 6000000 | 0.5 | JavaFoil+Calcfoil stall+Eppler ext transition
88 | 6000000 | 0.5 | XFOIL ncrit=9
89 | 7000000 | 0 | JavaFoil+Calcfoil stall+Eppler ext transition
90 | 7000000 | 0 | XFOIL ncrit=9
91 | 7000000 | 0.1 | JavaFoil+Calcfoil stall+Eppler ext transition
92 | 7000000 | 0.1 | XFOIL ncrit=9
93 | 7000000 | 0.25 | JavaFoil+Calcfoil stall+Eppler ext transition
94 | 7000000 | 0.25 | XFOIL ncrit=9
95 | 7000000 | 0.5 | JavaFoil+Calcfoil stall+Eppler ext transition
96 | 7000000 | 0.5 | XFOIL ncrit=9
97 | 8000000 | 0 | JavaFoil+Calcfoil stall+Eppler ext transition
98 | 8000000 | 0 | XFOIL ncrit=9
99 | 8000000 | 0.1 | JavaFoil+Calcfoil stall+Eppler ext transition
100 | 8000000 | 0.1 | XFOIL ncrit=9
101 | 8000000 | 0.25 | JavaFoil+Calcfoil stall+Eppler ext transition
102 | 8000000 | 0.25 | XFOIL ncrit=9
103 | 8000000 | 0.5 | JavaFoil+Calcfoil stall+Eppler ext transition
104 | 8000000 | 0.5 | XFOIL ncrit=9
105 | 10000000 | 0 | JavaFoil+Calcfoil stall+Eppler ext transition
106 | 10000000 | 0 | XFOIL ncrit=9
107 | 10000000 | 0.1 | JavaFoil+Calcfoil stall+Eppler ext transition
108 | 10000000 | 0.1 | XFOIL ncrit=9
109 | 10000000 | 0.25 | JavaFoil+Calcfoil stall+Eppler ext transition
110 | 10000000 | 0.25 | XFOIL ncrit=9
111 | 10000000 | 0.5 | JavaFoil+Calcfoil stall+Eppler ext transition
112 | 10000000 | 0.5 | XFOIL ncrit=9
113 | 12000000 | 0 | JavaFoil+Calcfoil stall+Eppler ext transition
114 | 12000000 | 0 | XFOIL ncrit=9
115 | 12000000 | 0.1 | JavaFoil+Calcfoil stall+Eppler ext transition
116 | 12000000 | 0.1 | XFOIL ncrit=9
117 | 12000000 | 0.25 | JavaFoil+Calcfoil stall+Eppler ext transition
118 | 12000000 | 0.25 | XFOIL ncrit=9
119 | 12000000 | 0.5 | JavaFoil+Calcfoil stall+Eppler ext transition
120 | 12000000 | 0.5 | XFOIL ncrit=9
121 | 14000000 | 0 | JavaFoil+Calcfoil stall+Eppler ext transition
122 | 14000000 | 0 | XFOIL ncrit=9
123 | 14000000 | 0.1 | JavaFoil+Calcfoil stall+Eppler ext transition
124 | 14000000 | 0.1 | XFOIL ncrit=9
125 | 14000000 | 0.25 | JavaFoil+Calcfoil stall+Eppler ext transition
126 | 14000000 | 0.25 | XFOIL ncrit=9
127 | 14000000 | 0.5 | JavaFoil+Calcfoil stall+Eppler ext transition
128 | 14000000 | 0.5 | XFOIL ncrit=9
129 | 16000000 | 0 | JavaFoil+Calcfoil stall+Eppler ext transition
130 | 16000000 | 0 | XFOIL ncrit=9
131 | 16000000 | 0.1 | JavaFoil+Calcfoil stall+Eppler ext transition
132 | 16000000 | 0.1 | XFOIL ncrit=9
133 | 16000000 | 0.25 | JavaFoil+Calcfoil stall+Eppler ext transition
134 | 16000000 | 0.25 | XFOIL ncrit=9
135 | 16000000 | 0.5 | JavaFoil+Calcfoil stall+Eppler ext transition
136 | 16000000 | 0.5 | XFOIL ncrit=9
137 | 18000000 | 0 | JavaFoil+Calcfoil stall+Eppler ext transition
138 | 18000000 | 0 | XFOIL ncrit=9
139 | 18000000 | 0.1 | JavaFoil+Calcfoil stall+Eppler ext transition
140 | 18000000 | 0.1 | XFOIL ncrit=9
141 | 18000000 | 0.25 | JavaFoil+Calcfoil stall+Eppler ext transition
142 | 18000000 | 0.25 | XFOIL ncrit=9
143 | 18000000 | 0.5 | JavaFoil+Calcfoil stall+Eppler ext transition
144 | 18000000 | 0.5 | XFOIL ncrit=9
145 | 20000000 | 0 | JavaFoil+Calcfoil stall+Eppler ext transition
146 | 20000000 | 0 | XFOIL ncrit=9
147 | 20000000 | 0.1 | JavaFoil+Calcfoil stall+Eppler ext transition
148 | 20000000 | 0.1 | XFOIL ncrit=9
149 | 20000000 | 0.25 | JavaFoil+Calcfoil stall+Eppler ext transition
150 | 20000000 | 0.25 | XFOIL ncrit=9
151 | 20000000 | 0.5 | JavaFoil+Calcfoil stall+Eppler ext transition
152 | 20000000 | 0.5 | XFOIL ncrit=9

## 1. Re 50k Mach 0.00 (1)
BIGFOIL.COM POLAR EXPORT
GA 37-312
GA 37-312 |  |  |  | Cl Max: | 1.098 | at alpha= | 11.5 | deg
JavaFoil+Calcfoil stall+Eppler ext transition |  |  |  | L/D Max: | 39.012 | at alpha= | 6.5 | deg
Re: | 50000 |  |  | Cd Min: | 0.0165 | at alpha= | -1 | deg
Mach: | 0 |  |  | Cl=0 at alpha= | -2.3229 | deg
|  |  |  | @ Cl=0.1, Cd= | 0.016916
|  |  |  | @ Cl=0.4, Cd= | 0.018911
|  |  |  | @ Cl=0.6, Cd= | 0.020689
alpha (deg) | Cl | Cd | Cm | Cl/Cd
-17 | -0.461 | 0.28446 | -0.009 | -1.62
-16.5 | -0.475 | 0.27394 | -0.009 | -1.735
-16 | -0.489 | 0.24167 | -0.009 | -2.025
-15.5 | -0.503 | 0.23762 | -0.01 | -2.116
-15 | -0.516 | 0.21171 | -0.01 | -2.435
-14.5 | -0.527 | 0.20321 | -0.01 | -2.595
-14 | -0.538 | 0.18133 | -0.01 | -2.965
-13.5 | -0.547 | 0.17252 | -0.01 | -3.168
-13 | -0.553 | 0.15822 | -0.01 | -3.498
-12.5 | -0.558 | 0.14655 | -0.011 | -3.809
-12 | -0.561 | 0.14405 | -0.011 | -3.891
-11.5 | -0.56 | 0.13559 | -0.011 | -4.131
-11 | -0.557 | 0.123 | -0.011 | -4.525
-10.5 | -0.55 | 0.11592 | -0.011 | -4.741
-10 | -0.539 | 0.10561 | -0.012 | -5.106
-9.5 | -0.525 | 0.09493 | -0.012 | -5.534
-9 | -0.508 | 0.08635 | -0.012 | -5.88
-8.5 | -0.486 | 0.08005 | -0.012 | -6.075
-8 | -0.461 | 0.07303 | -0.013 | -6.317
-7.5 | -0.433 | 0.0679 | -0.013 | -6.375
-7 | -0.401 | 0.06261 | -0.014 | -6.406
-6.5 | -0.366 | 0.05791 | -0.014 | -6.326
-6 | -0.329 | 0.05414 | -0.014 | -6.073
-5.5 | -0.289 | 0.05077 | -0.015 | -5.69
-5 | -0.247 | 0.04787 | -0.015 | -5.156
-4.5 | -0.203 | 0.04519 | -0.016 | -4.494
-4 | -0.158 | 0.04251 | -0.017 | -3.716
-3.5 | -0.112 | 0.04085 | -0.017 | -2.735
-3 | -0.065 | 0.03908 | -0.018 | -1.652
-2.5 | -0.017 | 0.03774 | -0.019 | -0.447
-2 | 0.031 | 0.03657 | -0.021 | 0.857
-1.5 | 0.098 | 0.01693 | -0.044 | 5.807
-1 | 0.158 | 0.0165 | -0.045 | 9.581
-0.5 | 0.218 | 0.01674 | -0.045 | 13.029
0 | 0.267 | 0.01821 | -0.046 | 14.674
0.5 | 0.324 | 0.0184 | -0.046 | 17.59
1 | 0.38 | 0.01874 | -0.047 | 20.258
1.5 | 0.435 | 0.01921 | -0.047 | 22.659
2 | 0.491 | 0.01971 | -0.048 | 24.886
2.5 | 0.547 | 0.02013 | -0.049 | 27.175
3 | 0.601 | 0.0207 | -0.049 | 29.049
3.5 | 0.656 | 0.02134 | -0.05 | 30.753
4 | 0.71 | 0.02211 | -0.05 | 32.117
4.5 | 0.762 | 0.02295 | -0.051 | 33.227
5 | 0.814 | 0.02392 | -0.052 | 34.028
5.5 | 0.864 | 0.02501 | -0.052 | 34.558
6 | 0.912 | 0.02621 | -0.053 | 34.805
6.5 | 0.997 | 0.02556 | -0.056 | 39.012
7 | 1.042 | 0.02739 | -0.057 | 38.042
7.5 | 0.91 | 0.05577 | -0.023 | 16.317
8 | 0.946 | 0.05959 | -0.023 | 15.87
8.5 | 0.979 | 0.0632 | -0.023 | 15.487
9 | 1.009 | 0.06884 | -0.023 | 14.656
9.5 | 1.036 | 0.07491 | -0.023 | 13.832
10 | 1.06 | 0.08082 | -0.023 | 13.114
10.5 | 1.08 | 0.08821 | -0.023 | 12.244
11 | 1.094 | 0.0957 | -0.023 | 11.432
11.5 | 1.098 | 0.1022 | -0.023 | 10.744
12 | 1.096 | 0.11119 | -0.023 | 9.86
12.5 | 1.089 | 0.12257 | -0.023 | 8.887
13 | 1.077 | 0.13394 | -0.023 | 8.042
13.5 | 1.06 | 0.14596 | -0.023 | 7.264
14 | 1.039 | 0.158 | -0.023 | 6.577
14.5 | 1.014 | 0.16977 | -0.023 | 5.975
15 | 0.986 | 0.18272 | -0.023 | 5.398
15.5 | 0.956 | 0.20225 | -0.024 | 4.726
16 | 0.923 | 0.22096 | -0.024 | 4.179
16.5 | 0.889 | 0.24038 | -0.024 | 3.7

## 2. Re 50k Mach 0.00 (2)
BIGFOIL.COM POLAR EXPORT
GA 37-312
GA 37-312 |  |  |  | Cl Max: | 0.2118 | at alpha= | 3 | deg
XFOIL ncrit=9 |  |  |  | L/D Max: | 5.2976 | at alpha= | 3 | deg
Re: | 50000 |  |  | Cd Min: | 0.24548 | at alpha= | -20 | deg
Mach: | 0 |  |  | Cl=0 at alpha= | 0.24349 | deg
|  |  |  | @ Cl=0.1, Cd= | 0.033975
|  |  |  | @ Cl=0.4, Cd= | 0.03998
|  |  |  | @ Cl=0.6, Cd= | 0.03998
alpha (deg) | Cl | Cd | Cm | Cl/Cd
-20 | -0.6852 | 0.24548 | 0.0465 | -2.7913
-19.5 | -0.6683 | 0.24007 | 0.0421 | -2.7838
-19 | -0.662 | 0.24102 | 0.0354 | -2.7467
-18.5 | -0.6357 | 0.22804 | 0.0333 | -2.7877
-18 | -0.6157 | 0.22087 | 0.0301 | -2.7876
-17.5 | -0.6038 | 0.21719 | 0.025 | -2.7801
-17 | -0.595 | 0.21324 | 0.0199 | -2.7903
-16.5 | -0.5654 | 0.20184 | 0.0186 | -2.8012
-16 | -0.5598 | 0.19932 | 0.0132 | -2.8085
-15.5 | -0.5347 | 0.1891 | 0.0113 | -2.8276
-15 | -0.5289 | 0.18568 | 0.0066 | -2.8484
-14.5 | -0.5046 | 0.17607 | 0.0046 | -2.8659
-14 | -0.5054 | 0.17325 | -0.0002 | -2.9172
-13.5 | -0.4764 | 0.16288 | -0.0014 | -2.9249
-13 | -0.4754 | 0.15798 | -0.0056 | -3.0092
-12.5 | -0.4678 | 0.15248 | -0.0086 | -3.0679
-12 | -0.4482 | 0.14438 | -0.0101 | -3.1043
-11.5 | -0.4404 | 0.13818 | -0.0126 | -3.1871
-11 | -0.4393 | 0.1328 | -0.0154 | -3.308
-10.5 | -0.4058 | 0.12327 | -0.015 | -3.292
-10 | -0.4029 | 0.11799 | -0.0168 | -3.4147
-9.5 | -0.3798 | 0.11047 | -0.017 | -3.438
-9 | -0.366 | 0.10428 | -0.0173 | -3.5098
-8.5 | -0.3668 | 0.09996 | -0.0172 | -3.6695
-8 | -0.3496 | 0.09434 | -0.0154 | -3.7057
-7.5 | -0.3144 | 0.08708 | -0.0142 | -3.6105
-7 | -0.322 | 0.08371 | -0.0108 | -3.8466
-5 | -0.5351 | 0.05118 | -0.0298 | -10.4553
-4.5 | -0.4941 | 0.04409 | -0.0305 | -11.2066
-4 | -0.4503 | 0.03882 | -0.0299 | -11.5997
-3.5 | -0.4057 | 0.03546 | -0.0286 | -11.4411
-3 | -0.3626 | 0.03262 | -0.0272 | -11.1159
-2.5 | -0.299 | 0.0307 | -0.0286 | -9.7394
-2 | -0.234 | 0.02934 | -0.0306 | -7.9755
-1.5 | -0.1378 | 0.02711 | -0.0295 | -5.083
-1 | -0.1146 | 0.02725 | -0.0287 | -4.2055
-0.5 | -0.0632 | 0.02843 | -0.0317 | -2.223
0 | -0.0243 | 0.02947 | -0.032 | -0.82457
0.5 | 0.0256 | 0.03106 | -0.0341 | 0.82421
1 | 0.0656 | 0.03254 | -0.0345 | 2.016
1.5 | 0.1042 | 0.03415 | -0.0348 | 3.0512
2 | 0.1521 | 0.03628 | -0.0367 | 4.1924
2.5 | 0.1873 | 0.03819 | -0.0366 | 4.9044
3 | 0.2118 | 0.03998 | -0.0351 | 5.2976

## 3. Re 50k Mach 0.10 (1)
BIGFOIL.COM POLAR EXPORT
GA 37-312
GA 37-312 |  |  |  | Cl Max: | 1.092 | at alpha= | 11.5 | deg
JavaFoil+Calcfoil stall+Eppler ext transition |  |  |  | L/D Max: | 38.896 | at alpha= | 6.5 | deg
Re: | 50000 |  |  | Cd Min: | 0.01649 | at alpha= | -1 | deg
Mach: | 0.1 |  |  | Cl=0 at alpha= | -2.3265 | deg
|  |  |  | @ Cl=0.1, Cd= | 0.016982
|  |  |  | @ Cl=0.4, Cd= | 0.018972
|  |  |  | @ Cl=0.6, Cd= | 0.020741
alpha (deg) | Cl | Cd | Cm | Cl/Cd
-16.5 | -0.431 | 0.27357 | -0.009 | -1.575
-16 | -0.448 | 0.25388 | -0.009 | -1.763
-15.5 | -0.464 | 0.24353 | -0.01 | -1.904
-15 | -0.479 | 0.21833 | -0.01 | -2.195
-14.5 | -0.494 | 0.21504 | -0.01 | -2.297
-14 | -0.507 | 0.19124 | -0.01 | -2.653
-13.5 | -0.519 | 0.17898 | -0.01 | -2.902
-13 | -0.529 | 0.17077 | -0.011 | -3.1
-12.5 | -0.537 | 0.15633 | -0.011 | -3.437
-12 | -0.543 | 0.14279 | -0.011 | -3.8
-11.5 | -0.545 | 0.13643 | -0.011 | -3.994
-11 | -0.544 | 0.12401 | -0.011 | -4.387
-10.5 | -0.54 | 0.12077 | -0.011 | -4.468
-10 | -0.532 | 0.10954 | -0.012 | -4.852
-9.5 | -0.52 | 0.09648 | -0.012 | -5.385
-9 | -0.504 | 0.08713 | -0.012 | -5.78
-8.5 | -0.484 | 0.08066 | -0.013 | -5.997
-8 | -0.46 | 0.0748 | -0.013 | -6.147
-7.5 | -0.432 | 0.06738 | -0.013 | -6.415
-7 | -0.401 | 0.06216 | -0.014 | -6.453
-6.5 | -0.367 | 0.05861 | -0.014 | -6.258
-6 | -0.33 | 0.05383 | -0.014 | -6.122
-5.5 | -0.29 | 0.05049 | -0.015 | -5.738
-5 | -0.248 | 0.04773 | -0.015 | -5.19
-4.5 | -0.204 | 0.04511 | -0.016 | -4.521
-4 | -0.159 | 0.04265 | -0.017 | -3.72
-3.5 | -0.112 | 0.04096 | -0.017 | -2.739
-3 | -0.065 | 0.03916 | -0.018 | -1.657
-2.5 | -0.017 | 0.03779 | -0.019 | -0.448
-2 | 0.032 | 0.03657 | -0.021 | 0.861
-1.5 | 0.099 | 0.01699 | -0.045 | 5.815
-1 | 0.159 | 0.01649 | -0.045 | 9.637
-0.5 | 0.219 | 0.01681 | -0.046 | 13.041
0 | 0.268 | 0.01822 | -0.046 | 14.74
0.5 | 0.325 | 0.01847 | -0.047 | 17.598
1 | 0.381 | 0.01883 | -0.047 | 20.253
1.5 | 0.437 | 0.01925 | -0.048 | 22.714
2 | 0.493 | 0.01976 | -0.048 | 24.942
2.5 | 0.55 | 0.02025 | -0.049 | 27.142
3 | 0.604 | 0.02078 | -0.049 | 29.072
3.5 | 0.659 | 0.02142 | -0.05 | 30.775
4 | 0.713 | 0.0222 | -0.051 | 32.127
4.5 | 0.766 | 0.0231 | -0.051 | 33.156
5 | 0.818 | 0.02409 | -0.052 | 33.945
5.5 | 0.868 | 0.02515 | -0.052 | 34.505
6 | 0.916 | 0.0264 | -0.053 | 34.703
6.5 | 1.001 | 0.02573 | -0.056 | 38.896
7 | 1.046 | 0.02769 | -0.057 | 37.77
7.5 | 0.913 | 0.05579 | -0.023 | 16.374
8 | 0.949 | 0.05957 | -0.023 | 15.929
8.5 | 0.981 | 0.06417 | -0.023 | 15.294
9 | 1.011 | 0.06971 | -0.023 | 14.503
9.5 | 1.037 | 0.07524 | -0.023 | 13.788
10 | 1.06 | 0.08237 | -0.023 | 12.87
10.5 | 1.079 | 0.08824 | -0.023 | 12.226
11 | 1.091 | 0.09583 | -0.023 | 11.385
11.5 | 1.092 | 0.10537 | -0.023 | 10.368
12 | 1.088 | 0.1157 | -0.024 | 9.403
12.5 | 1.078 | 0.12628 | -0.024 | 8.533
13 | 1.061 | 0.13601 | -0.023 | 7.804
13.5 | 1.04 | 0.14989 | -0.023 | 6.941
14 | 1.015 | 0.16353 | -0.023 | 6.206
14.5 | 0.985 | 0.17578 | -0.023 | 5.606
15 | 0.953 | 0.18583 | -0.024 | 5.127
15.5 | 0.917 | 0.21245 | -0.023 | 4.318
16 | 0.88 | 0.22972 | -0.023 | 3.831
16.5 | 0.842 | 0.25199 | -0.023 | 3.34

## 4. Re 50k Mach 0.10 (2)
BIGFOIL.COM POLAR EXPORT
GA 37-312
GA 37-312 |  |  |  | Cl Max: | 0.2189 | at alpha= | 3 | deg
XFOIL ncrit=9 |  |  |  | L/D Max: | 5.4223 | at alpha= | 3 | deg
Re: | 50000 |  |  | Cd Min: | 0.24618 | at alpha= | -20 | deg
Mach: | 0.1 |  |  | Cl=0 at alpha= | 0.22913 | deg
|  |  |  | @ Cl=0.1, Cd= | 0.0341
|  |  |  | @ Cl=0.4, Cd= | 0.04037
|  |  |  | @ Cl=0.6, Cd= | 0.04037
alpha (deg) | Cl | Cd | Cm | Cl/Cd
-20 | -0.6871 | 0.24618 | 0.0469 | -2.791
-19.5 | -0.6705 | 0.24103 | 0.0423 | -2.7818
-19 | -0.6655 | 0.24288 | 0.0354 | -2.74
-18.5 | -0.6363 | 0.22832 | 0.0338 | -2.7869
-18 | -0.6169 | 0.22149 | 0.0304 | -2.7852
-17.5 | -0.6064 | 0.21852 | 0.0249 | -2.775
-17 | -0.5904 | 0.21131 | 0.0209 | -2.794
-16.5 | -0.5661 | 0.20236 | 0.0187 | -2.7975
-16 | -0.5627 | 0.20071 | 0.013 | -2.8035
-15.5 | -0.5344 | 0.18947 | 0.0115 | -2.8205
-15 | -0.5316 | 0.18698 | 0.0063 | -2.8431
-14.5 | -0.5039 | 0.17641 | 0.0047 | -2.8564
-14 | -0.5085 | 0.17454 | -0.0005 | -2.9134
-13.5 | -0.4761 | 0.16336 | -0.0014 | -2.9144
-13 | -0.4684 | 0.15728 | -0.005 | -2.9781
-12.5 | -0.4708 | 0.1536 | -0.009 | -3.0651
-12 | -0.4508 | 0.14537 | -0.0106 | -3.1011
-11.5 | -0.4433 | 0.13917 | -0.0131 | -3.1853
-11 | -0.4424 | 0.13379 | -0.0159 | -3.3067
-10.5 | -0.4026 | 0.12352 | -0.015 | -3.2594
-10 | -0.4064 | 0.11893 | -0.0173 | -3.4171
-9.5 | -0.3784 | 0.11089 | -0.0172 | -3.4124
-9 | -0.3642 | 0.10467 | -0.0174 | -3.4795
-8.5 | -0.3695 | 0.1007 | -0.0175 | -3.6693
-8 | -0.3518 | 0.09502 | -0.0156 | -3.7024
-7.5 | -0.3123 | 0.08733 | -0.0145 | -3.5761
-6.5 | -0.3236 | 0.08006 | -0.0055 | -4.042
-5 | -0.5398 | 0.05243 | -0.0286 | -10.2956
-4.5 | -0.4979 | 0.04474 | -0.0306 | -11.1287
-4 | -0.4548 | 0.03925 | -0.03 | -11.5873
-3.5 | -0.4096 | 0.03589 | -0.0288 | -11.4126
-3 | -0.3664 | 0.03292 | -0.0274 | -11.13
-2.5 | -0.2997 | 0.03095 | -0.0291 | -9.6834
-2 | -0.2356 | 0.02955 | -0.031 | -7.9729
-1.5 | -0.1327 | 0.02739 | -0.0306 | -4.8448
-1 | -0.1142 | 0.02741 | -0.029 | -4.1664
-0.5 | -0.0638 | 0.02856 | -0.0318 | -2.2339
0 | -0.0247 | 0.02959 | -0.0322 | -0.83474
0.5 | 0.0292 | 0.03134 | -0.035 | 0.93172
1 | 0.0645 | 0.03264 | -0.0345 | 1.9761
1.5 | 0.1051 | 0.03431 | -0.0351 | 3.0632
2 | 0.1537 | 0.03649 | -0.037 | 4.2121
2.5 | 0.1858 | 0.03827 | -0.0364 | 4.855
3 | 0.2189 | 0.04037 | -0.0363 | 5.4223

## 5. Re 50k Mach 0.25 (1)
BIGFOIL.COM POLAR EXPORT
GA 37-312
GA 37-312 |  |  |  | Cl Max: | 1.061 | at alpha= | 10.5 | deg
JavaFoil+Calcfoil stall+Eppler ext transition |  |  |  | L/D Max: | 37.255 | at alpha= | 6 | deg
Re: | 50000 |  |  | Cd Min: | 0.01661 | at alpha= | -1 | deg
Mach: | 0.25 |  |  | Cl=0 at alpha= | -2.3265 | deg
|  |  |  | @ Cl=0.1, Cd= | 0.017396
|  |  |  | @ Cl=0.4, Cd= | 0.019321
|  |  |  | @ Cl=0.6, Cd= | 0.31956
alpha (deg) | Cl | Cd | Cm | Cl/Cd
-14.5 | -0.143 | 0.3081 | -0.011 | -0.465
-14 | -0.211 | 0.27397 | -0.011 | -0.771
-13.5 | -0.262 | 0.24559 | -0.011 | -1.067
-13 | -0.306 | 0.21219 | -0.011 | -1.444
-12.5 | -0.346 | 0.19829 | -0.011 | -1.743
-12 | -0.38 | 0.1775 | -0.011 | -2.141
-11.5 | -0.409 | 0.15294 | -0.012 | -2.677
-11 | -0.433 | 0.14058 | -0.012 | -3.083
-10.5 | -0.451 | 0.13668 | -0.012 | -3.302
-10 | -0.463 | 0.13354 | -0.012 | -3.468
-9.5 | -0.468 | 0.10549 | -0.012 | -4.44
-9 | -0.467 | 0.09698 | -0.013 | -4.815
-8.5 | -0.459 | 0.08816 | -0.013 | -5.205
-8 | -0.444 | 0.08229 | -0.013 | -5.4
-7.5 | -0.424 | 0.07345 | -0.013 | -5.774
-7 | -0.398 | 0.06628 | -0.014 | -6.009
-6.5 | -0.368 | 0.06063 | -0.014 | -6.062
-6 | -0.333 | 0.05598 | -0.015 | -5.941
-5.5 | -0.294 | 0.05235 | -0.015 | -5.616
-5 | -0.252 | 0.04944 | -0.016 | -5.104
-4.5 | -0.208 | 0.04618 | -0.016 | -4.512
-4 | -0.162 | 0.04334 | -0.017 | -3.748
-3.5 | -0.115 | 0.04118 | -0.018 | -2.794
-3 | -0.067 | 0.03955 | -0.018 | -1.684
-2.5 | -0.017 | 0.03805 | -0.019 | -0.457
-2 | 0.032 | 0.03686 | -0.021 | 0.878
-1.5 | 0.101 | 0.01711 | -0.046 | 5.933
-1 | 0.163 | 0.01661 | -0.046 | 9.825
-0.5 | 0.225 | 0.01696 | -0.047 | 13.278
0 | 0.275 | 0.01868 | -0.047 | 14.718
0.5 | 0.333 | 0.01896 | -0.048 | 17.566
1 | 0.391 | 0.01924 | -0.048 | 20.309
1.5 | 0.448 | 0.01975 | -0.049 | 22.682
2 | 0.506 | 0.02021 | -0.049 | 25.018
2.5 | 0.564 | 0.02066 | -0.05 | 27.282
3 | 0.619 | 0.02131 | -0.051 | 29.057
3.5 | 0.676 | 0.02201 | -0.051 | 30.709
4 | 0.731 | 0.02289 | -0.052 | 31.93
4.5 | 0.785 | 0.02376 | -0.052 | 33.022
5 | 0.837 | 0.02487 | -0.053 | 33.656
5.5 | 0.888 | 0.02603 | -0.054 | 34.12
6 | 0.974 | 0.02615 | -0.057 | 37.255
6.5 | 1.021 | 0.02756 | -0.058 | 37.06
7 | 0.896 | 0.05312 | -0.026 | 16.873
7.5 | 0.931 | 0.05726 | -0.023 | 16.264
8 | 0.964 | 0.06195 | -0.023 | 15.567
8.5 | 0.994 | 0.06664 | -0.023 | 14.911
9 | 1.018 | 0.07297 | -0.024 | 13.957
9.5 | 1.038 | 0.08078 | -0.023 | 12.854
10 | 1.053 | 0.08752 | -0.024 | 12.03
10.5 | 1.061 | 0.096 | -0.024 | 11.056
11 | 1.059 | 0.10858 | -0.024 | 9.756
11.5 | 1.04 | 0.11983 | -0.024 | 8.682
12 | 1.011 | 0.13125 | -0.023 | 7.704
12.5 | 0.972 | 0.14434 | -0.023 | 6.733
13 | 0.923 | 0.16512 | -0.023 | 5.589
13.5 | 0.865 | 0.19115 | -0.023 | 4.524
14 | 0.799 | 0.20908 | -0.023 | 3.82
14.5 | 0.726 | 0.23806 | -0.023 | 3.048
15 | 0.647 | 0.27672 | -0.022 | 2.338
15.5 | 0.563 | 0.31956 | -0.022 | 1.762

## 6. Re 50k Mach 0.25 (2)
BIGFOIL.COM POLAR EXPORT
GA 37-312
GA 37-312 |  |  |  | Cl Max: | 1.1584 | at alpha= | 10.5 | deg
XFOIL ncrit=9 |  |  |  | L/D Max: | 27.8683 | at alpha= | 8.5 | deg
Re: | 50000 |  |  | Cd Min: | 0.25055 | at alpha= | -20 | deg
Mach: | 0.25 |  |  | Cl=0 at alpha= | 0.25445 | deg
|  |  |  | @ Cl=0.1, Cd= | 0.034857
|  |  |  | @ Cl=0.4, Cd= | 0.055777
|  |  |  | @ Cl=0.6, Cd= | 0.05997
alpha (deg) | Cl | Cd | Cm | Cl/Cd
-20 | -0.6985 | 0.25055 | 0.0489 | -2.7879
-19.5 | -0.6855 | 0.24849 | 0.0429 | -2.7587
-19 | -0.6684 | 0.24169 | 0.0382 | -2.7655
-18.5 | -0.6428 | 0.2312 | 0.0358 | -2.7803
-18 | -0.6258 | 0.22572 | 0.0312 | -2.7725
-17.5 | -0.6233 | 0.22733 | 0.0244 | -2.7418
-17 | -0.5887 | 0.2118 | 0.0233 | -2.7795
-16.5 | -0.5723 | 0.20611 | 0.0191 | -2.7767
-16 | -0.5629 | 0.20178 | 0.0139 | -2.7897
-15.5 | -0.5368 | 0.19237 | 0.0118 | -2.7905
-15 | -0.5288 | 0.18774 | 0.007 | -2.8167
-14.5 | -0.5049 | 0.17928 | 0.0047 | -2.8163
-14 | -0.4914 | 0.17251 | 0.0011 | -2.8485
-13.5 | -0.4842 | 0.16802 | -0.0028 | -2.8818
-13 | -0.4584 | 0.1586 | -0.0045 | -2.8903
-12.5 | -0.4457 | 0.15185 | -0.0074 | -2.9351
-12 | -0.4336 | 0.1453 | -0.01 | -2.9842
-11.5 | -0.4182 | 0.13842 | -0.012 | -3.0212
-11 | -0.406 | 0.132 | -0.014 | -3.0758
-10.5 | -0.4068 | 0.12713 | -0.0167 | -3.1999
-10 | -0.3804 | 0.1187 | -0.0172 | -3.2047
-9.5 | -0.3871 | 0.11456 | -0.0191 | -3.379
-9 | -0.373 | 0.10826 | -0.0193 | -3.4454
-8.5 | -0.3346 | 0.10013 | -0.018 | -3.3417
-7.5 | -0.3028 | 0.08877 | -0.0163 | -3.4111
-7 | -0.2986 | 0.08412 | -0.0136 | -3.5497
-6.5 | -0.3359 | 0.08341 | -0.0044 | -4.0271
-5 | -0.5519 | 0.05683 | -0.0272 | -9.7114
-4.5 | -0.5202 | 0.04815 | -0.03 | -10.8037
-4 | -0.4782 | 0.04208 | -0.0303 | -11.3641
-3.5 | -0.4311 | 0.03821 | -0.0295 | -11.2824
-3 | -0.3712 | 0.0345 | -0.031 | -10.7594
-2.5 | -0.3018 | 0.03241 | -0.0327 | -9.3119
-2 | -0.2408 | 0.03077 | -0.0334 | -7.8258
-1.5 | -0.1107 | 0.0288 | -0.0354 | -3.8438
-1 | -0.1034 | 0.02852 | -0.0323 | -3.6255
-0.5 | -0.0716 | 0.02913 | -0.0319 | -2.4579
0 | -0.02 | 0.03052 | -0.0343 | -0.65531
0.5 | 0.0193 | 0.03178 | -0.0345 | 0.6073
1 | 0.0638 | 0.03338 | -0.0354 | 1.9113
1.5 | 0.1106 | 0.03529 | -0.0368 | 3.134
2 | 0.1464 | 0.03699 | -0.0365 | 3.9578
2.5 | 0.1867 | 0.03906 | -0.0371 | 4.7798
3 | 0.2319 | 0.04161 | -0.0387 | 5.5732
3.5 | 0.2651 | 0.04403 | -0.0387 | 6.0209
4.5 | 0.2147 | 0.04427 | -0.0195 | 4.8498
5 | 0.2479 | 0.04718 | -0.0204 | 5.2543
5.5 | 0.3442 | 0.0546 | -0.0338 | 6.304
6 | 0.5419 | 0.05877 | -0.0491 | 9.2207
6.5 | 0.6271 | 0.06053 | -0.0509 | 10.3602
7 | 0.6858 | 0.06137 | -0.0491 | 11.1748
7.5 | 0.7968 | 0.05738 | -0.0462 | 13.8864
8 | 0.9704 | 0.03617 | -0.031 | 26.8289
8.5 | 0.9949 | 0.0357 | -0.0191 | 27.8683
9 | 1.0541 | 0.04102 | -0.0172 | 25.6972
9.5 | 1.1222 | 0.04748 | -0.0173 | 23.6352
10 | 1.1477 | 0.05426 | -0.0147 | 21.1519
10.5 | 1.1584 | 0.06231 | -0.0119 | 18.5909
11 | 1.1253 | 0.06964 | -0.0073 | 16.1588
11.5 | 1.0823 | 0.07865 | -0.0061 | 13.761
12 | 1.0376 | 0.08993 | -0.0083 | 11.5379
13.5 | 0.8068 | 0.17071 | -0.0648 | 4.7261
14 | 0.817 | 0.17885 | -0.0674 | 4.5681
14.5 | 0.8333 | 0.18753 | -0.07 | 4.4436
15 | 0.8498 | 0.19633 | -0.0725 | 4.3284
15.5 | 0.8586 | 0.20313 | -0.0758 | 4.2268

## 7. Re 50k Mach 0.50 (1)
BIGFOIL.COM POLAR EXPORT
GA 37-312
GA 37-312 |  |  |  | Cl Max: | 1.233 | at alpha= | 20 | deg
JavaFoil+Calcfoil stall+Eppler ext transition |  |  |  | L/D Max: | 34.397 | at alpha= | 5.5 | deg
Re: | 50000 |  |  | Cd Min: | 0.01784 | at alpha= | -0.5 | deg
Mach: | 0.5 |  |  | Cl=0 at alpha= | -2.3273 | deg
|  |  |  | @ Cl=0.1, Cd= | 0.035118
|  |  |  | @ Cl=0.4, Cd= | 0.020935
|  |  |  | @ Cl=0.6, Cd= | 0.022505
alpha (deg) | Cl | Cd | Cm | Cl/Cd
-20 | -0.959 | 0.45771 | -0.014 | -2.095
-19.5 | -0.933 | 0.45338 | -0.014 | -2.058
-19 | -0.904 | 0.38901 | -0.013 | -2.323
-18.5 | -0.876 | 0.37862 | -0.013 | -2.315
-18 | -0.85 | 0.378 | -0.013 | -2.249
-17.5 | -0.824 | 0.36528 | -0.014 | -2.256
-17 | -0.798 | 0.3587 | -0.014 | -2.224
-16.5 | -0.771 | 0.53339 | -0.014 | -1.446
-16 | -0.745 | 0.32754 | -0.015 | -2.275
-15.5 | -0.719 | 0.32695 | -0.015 | -2.198
-15 | -0.692 | 0.32313 | -0.015 | -2.142
-14.5 | -0.666 | 0.31327 | -0.016 | -2.125
-14 | -0.639 | 0.31186 | -0.016 | -2.049
-13.5 | -0.612 | 0.32281 | -0.016 | -1.897
-13 | -0.584 | 0.26403 | -0.015 | -2.211
-12.5 | -0.557 | 0.25253 | -0.015 | -2.205
-12 | -0.53 | 0.26155 | -0.015 | -2.026
-11.5 | -0.503 | 0.24399 | -0.016 | -2.062
-11 | -0.476 | 0.24032 | -0.016 | -1.981
-10.5 | -0.449 | 0.23685 | -0.016 | -1.896
-10 | -0.422 | 0.23359 | -0.017 | -1.806
-9.5 | -0.395 | 0.22703 | -0.017 | -1.739
-9 | -0.367 | 0.22226 | -0.016 | -1.651
-8.5 | -0.34 | 0.20123 | -0.016 | -1.689
-8 | -0.312 | 0.21793 | -0.017 | -1.434
-7.5 | -0.285 | 0.18051 | -0.017 | -1.58
-7 | -0.258 | 0.17322 | -0.016 | -1.487
-6.5 | -0.23 | 0.08386 | -0.017 | -2.745
-6 | -0.203 | 0.09176 | -0.016 | -2.209
-5.5 | -0.257 | 0.08102 | -0.016 | -3.173
-5 | -0.255 | 0.05985 | -0.016 | -4.259
-4.5 | -0.221 | 0.05165 | -0.017 | -4.28
-4 | -0.177 | 0.04733 | -0.018 | -3.729
-3.5 | -0.127 | 0.04392 | -0.019 | -2.884
-3 | -0.074 | 0.04136 | -0.019 | -1.785
-2.5 | -0.019 | 0.03956 | -0.02 | -0.489
-2 | 0.036 | 0.03801 | -0.022 | 0.948
-1.5 | 0.092 | 0.0368 | -0.024 | 2.502
-1 | 0.182 | 0.01788 | -0.051 | 10.201
-0.5 | 0.252 | 0.01784 | -0.051 | 14.113
0 | 0.304 | 0.02028 | -0.052 | 14.99
0.5 | 0.368 | 0.02068 | -0.053 | 17.811
1 | 0.432 | 0.02119 | -0.053 | 20.403
1.5 | 0.497 | 0.0215 | -0.054 | 23.128
2 | 0.561 | 0.02206 | -0.055 | 25.452
2.5 | 0.625 | 0.02279 | -0.055 | 27.441
3 | 0.686 | 0.02365 | -0.056 | 29.008
3.5 | 0.748 | 0.02461 | -0.057 | 30.388
4 | 0.808 | 0.02575 | -0.057 | 31.375
4.5 | 0.866 | 0.02706 | -0.058 | 31.993
5 | 0.921 | 0.02852 | -0.058 | 32.29
5.5 | 1.01 | 0.02935 | -0.062 | 34.397
6 | 1.056 | 0.03133 | -0.063 | 33.714
6.5 | 0.927 | 0.05408 | -0.025 | 17.15
7 | 0.95 | 0.05955 | -0.025 | 15.956
7.5 | 0.953 | 0.06882 | -0.025 | 13.843
8 | 0.91 | 0.08154 | -0.025 | 11.163
8.5 | 0.598 | 0.16425 | -0.024 | 3.642
9 | 0.626 | 0.21569 | -0.027 | 2.902
9.5 | 0.653 | 0.22105 | -0.027 | 2.955
10 | 0.681 | 0.21548 | -0.029 | 3.161
10.5 | 0.708 | 0.23415 | -0.029 | 3.025
11 | 0.736 | 0.25303 | -0.033 | 2.91
11.5 | 0.764 | 0.25884 | -0.033 | 2.95
12 | 0.791 | 0.27458 | -0.033 | 2.88
12.5 | 0.818 | 0.28063 | -0.034 | 2.914
13 | 0.848 | 0.32196 | -0.039 | 2.633
13.5 | 0.875 | 0.33194 | -0.039 | 2.635
14 | 0.902 | 0.33483 | -0.04 | 2.693
14.5 | 0.929 | 0.34188 | -0.04 | 2.716
15 | 0.956 | 0.34395 | -0.041 | 2.778
15.5 | 0.983 | 0.35256 | -0.042 | 2.787
16 | 1.01 | 0.36417 | -0.043 | 2.774
16.5 | 1.041 | 0.41906 | -0.047 | 2.485
17 | 1.068 | 0.55648 | -0.048 | 1.919
17.5 | 1.095 | 0.43549 | -0.048 | 2.514
18 | 1.121 | 0.41708 | -0.049 | 2.688
18.5 | 1.148 | 0.44692 | -0.049 | 2.568
19 | 1.174 | 0.44574 | -0.05 | 2.634
19.5 | 1.203 | 0.46444 | -0.052 | 2.589
20 | 1.233 | 0.49421 | -0.054 | 2.495

## 8. Re 50k Mach 0.50 (2)
BIGFOIL.COM POLAR EXPORT
GA 37-312
GA 37-312 |  |  |  | Cl Max: | 1.0916 | at alpha= | 20 | deg
XFOIL ncrit=9 |  |  |  | L/D Max: | 21.8982 | at alpha= | 8 | deg
Re: | 50000 |  |  | Cd Min: | 0.30154 | at alpha= | 20 | deg
Mach: | 0.5 |  |  | Cl=0 at alpha= | 0.45977 | deg
|  |  |  | @ Cl=0.1, Cd= | 0.038374
|  |  |  | @ Cl=0.4, Cd= | 0.054719
|  |  |  | @ Cl=0.6, Cd= | 0.064308
alpha (deg) | Cl | Cd | Cm | Cl/Cd
-20 | -0.7585 | 0.27405 | 0.058 | -2.7677
-19.5 | -0.7338 | 0.26523 | 0.0533 | -2.7667
-19 | -0.7143 | 0.26082 | 0.0468 | -2.7387
-18.5 | -0.6942 | 0.2543 | 0.041 | -2.7298
-18 | -0.6643 | 0.24191 | 0.0377 | -2.7461
-17.5 | -0.6441 | 0.2362 | 0.032 | -2.7269
-17 | -0.6248 | 0.22971 | 0.0264 | -2.72
-16.5 | -0.5959 | 0.21911 | 0.023 | -2.7196
-16 | -0.5859 | 0.21707 | 0.0164 | -2.6991
-15.5 | -0.552 | 0.20422 | 0.0138 | -2.703
-15 | -0.5371 | 0.19884 | 0.0084 | -2.7012
-14.5 | -0.5106 | 0.18985 | 0.005 | -2.6895
-14 | -0.4888 | 0.1817 | 0.0011 | -2.6901
-13.5 | -0.4867 | 0.17991 | -0.0044 | -2.7052
-13 | -0.4549 | 0.16889 | -0.0069 | -2.6935
-12.5 | -0.4354 | 0.16141 | -0.0101 | -2.6975
-12 | -0.4202 | 0.15485 | -0.0133 | -2.7136
-11.5 | -0.4087 | 0.14881 | -0.0164 | -2.7465
-11 | -0.3848 | 0.14007 | -0.0187 | -2.7472
-10.5 | -0.3569 | 0.13145 | -0.0204 | -2.7151
-10 | -0.3583 | 0.1275 | -0.0229 | -2.8102
-9.5 | -0.3304 | 0.1192 | -0.0239 | -2.7718
-9 | -0.3178 | 0.11334 | -0.0247 | -2.804
-8.5 | -0.307 | 0.1078 | -0.0249 | -2.8479
-8 | -0.2881 | 0.10124 | -0.0242 | -2.8457
-7.5 | -0.2905 | 0.09702 | -0.0201 | -2.9942
-7 | -0.3142 | 0.09509 | -0.0129 | -3.3042
-6 | -0.4666 | 0.08682 | -0.0165 | -5.3743
-5.5 | -0.5196 | 0.07958 | -0.0203 | -6.5293
-5 | -0.5489 | 0.0716 | -0.0235 | -7.6662
-4.5 | -0.5586 | 0.06358 | -0.0256 | -8.7858
-4 | -0.5227 | 0.05428 | -0.0337 | -9.6297
-3.5 | -0.4698 | 0.04701 | -0.039 | -9.9936
-3 | -0.4051 | 0.04175 | -0.0425 | -9.703
-2.5 | -0.3388 | 0.03811 | -0.0435 | -8.8901
-2 | -0.2698 | 0.03583 | -0.0438 | -7.53
-1.5 | -0.2084 | 0.03431 | -0.043 | -6.074
-1 | -0.0511 | 0.03355 | -0.0456 | -1.5231
-0.5 | -0.0546 | 0.03322 | -0.04 | -1.6436
0 | -0.04 | 0.0335 | -0.0363 | -1.194
0.5 | 0.0035 | 0.03477 | -0.0366 | 0.10066
1 | 0.0528 | 0.03649 | -0.0377 | 1.447
1.5 | 0.0979 | 0.03828 | -0.0381 | 2.5575
2 | 0.1473 | 0.04049 | -0.0393 | 3.6379
2.5 | 0.1933 | 0.04278 | -0.0401 | 4.5185
3 | 0.2365 | 0.04525 | -0.0406 | 5.2265
3.5 | 0.2845 | 0.04811 | -0.0419 | 5.9135
4 | 0.3484 | 0.05166 | -0.0452 | 6.7441
4.5 | 0.4012 | 0.05479 | -0.0465 | 7.3225
5 | 0.4513 | 0.05784 | -0.047 | 7.8026
5.5 | 0.5132 | 0.06104 | -0.0481 | 8.4076
6 | 0.5837 | 0.06391 | -0.0488 | 9.1332
6.5 | 0.6578 | 0.06572 | -0.0478 | 10.0091
7 | 0.7112 | 0.06682 | -0.0443 | 10.6435
7.5 | 0.7856 | 0.06492 | -0.0382 | 12.101
8 | 0.9725 | 0.04441 | -0.0146 | 21.8982
8.5 | 1.0008 | 0.04914 | -0.009 | 20.3663
9 | 1.0114 | 0.05658 | -0.0066 | 17.8756
9.5 | 0.9957 | 0.06595 | -0.0068 | 15.0978
10 | 0.9447 | 0.07931 | -0.0121 | 11.9115
10.5 | 0.8914 | 0.09585 | -0.0214 | 9.2999
11 | 0.8548 | 0.11269 | -0.0313 | 7.5854
11.5 | 0.839 | 0.12678 | -0.0389 | 6.6178
12 | 0.8329 | 0.13975 | -0.0458 | 5.9599
12.5 | 0.847 | 0.14998 | -0.0491 | 5.6474
13 | 0.8385 | 0.16348 | -0.0582 | 5.1291
13.5 | 0.822 | 0.18288 | -0.0746 | 4.4948
14 | 0.8402 | 0.19198 | -0.0785 | 4.3765
14.5 | 0.8568 | 0.20034 | -0.0825 | 4.2767
15 | 0.8741 | 0.20913 | -0.0869 | 4.1797
15.5 | 0.8947 | 0.21792 | -0.0908 | 4.1056
16 | 0.9157 | 0.2267 | -0.0949 | 4.0393
16.5 | 0.9454 | 0.23866 | -0.098 | 3.9613
17 | 0.9707 | 0.24932 | -0.1016 | 3.8934
17.5 | 0.9821 | 0.25379 | -0.1075 | 3.8697
18 | 0.9975 | 0.26077 | -0.1134 | 3.8252
18.5 | 1.0248 | 0.27255 | -0.1172 | 3.76
19 | 1.0487 | 0.2823 | -0.1215 | 3.7148
19.5 | 1.0613 | 0.28677 | -0.1286 | 3.7009
20 | 1.0916 | 0.30154 | -0.1317 | 3.6201

## 9. Re 100k Mach 0.00 (1)
BIGFOIL.COM POLAR EXPORT
GA 37-312
GA 37-312 |  |  |  | Cl Max: | 1.098 | at alpha= | 11.5 | deg
JavaFoil+Calcfoil stall+Eppler ext transition |  |  |  | L/D Max: | 51.059 | at alpha= | 6 | deg
Re: | 100000 |  |  | Cd Min: | 0.01257 | at alpha= | -1 | deg
Mach: | 0 |  |  | Cl=0 at alpha= | -2.3482 | deg
|  |  |  | @ Cl=0.1, Cd= | 0.013682
|  |  |  | @ Cl=0.4, Cd= | 0.013097
|  |  |  | @ Cl=0.6, Cd= | 0.014232
alpha (deg) | Cl | Cd | Cm | Cl/Cd
-17 | -0.461 | 0.22979 | -0.009 | -2.006
-16.5 | -0.475 | 0.22158 | -0.009 | -2.145
-16 | -0.489 | 0.2011 | -0.009 | -2.433
-15.5 | -0.503 | 0.19429 | -0.01 | -2.588
-15 | -0.516 | 0.17624 | -0.01 | -2.926
-14.5 | -0.527 | 0.1696 | -0.01 | -3.109
-14 | -0.538 | 0.15386 | -0.01 | -3.495
-13.5 | -0.547 | 0.14693 | -0.01 | -3.72
-13 | -0.554 | 0.13467 | -0.011 | -4.11
-12.5 | -0.558 | 0.12611 | -0.011 | -4.427
-12 | -0.561 | 0.11687 | -0.011 | -4.797
-11.5 | -0.56 | 0.11133 | -0.011 | -5.031
-11 | -0.557 | 0.10208 | -0.011 | -5.452
-10.5 | -0.55 | 0.09834 | -0.011 | -5.59
-10 | -0.539 | 0.09072 | -0.012 | -5.944
-9.5 | -0.525 | 0.07978 | -0.012 | -6.585
-9 | -0.508 | 0.07483 | -0.012 | -6.785
-8.5 | -0.486 | 0.06944 | -0.013 | -7.004
-8 | -0.461 | 0.06358 | -0.013 | -7.257
-7.5 | -0.433 | 0.0604 | -0.014 | -7.167
-7 | -0.401 | 0.05506 | -0.014 | -7.286
-6.5 | -0.366 | 0.05108 | -0.014 | -7.171
-6 | -0.329 | 0.04774 | -0.015 | -6.887
-5.5 | -0.289 | 0.04489 | -0.015 | -6.435
-5 | -0.247 | 0.04324 | -0.016 | -5.708
-4.5 | -0.203 | 0.04131 | -0.016 | -4.918
-4 | -0.158 | 0.039 | -0.017 | -4.05
-3.5 | -0.112 | 0.03749 | -0.018 | -2.98
-3 | -0.065 | 0.03596 | -0.018 | -1.796
-2.5 | -0.017 | 0.03456 | -0.021 | -0.488
-2 | 0.039 | 0.01385 | -0.045 | 2.79
-1.5 | 0.098 | 0.01372 | -0.046 | 7.167
-1 | 0.158 | 0.01257 | -0.047 | 12.581
-0.5 | 0.218 | 0.0129 | -0.048 | 16.916
0 | 0.277 | 0.01294 | -0.048 | 21.387
0.5 | 0.335 | 0.01286 | -0.048 | 26.016
1 | 0.392 | 0.01306 | -0.049 | 30.022
1.5 | 0.449 | 0.01332 | -0.049 | 33.703
2 | 0.505 | 0.01367 | -0.05 | 36.952
2.5 | 0.563 | 0.01399 | -0.05 | 40.248
3 | 0.618 | 0.01435 | -0.051 | 43.095
3.5 | 0.674 | 0.01483 | -0.052 | 45.466
4 | 0.729 | 0.01536 | -0.052 | 47.445
4.5 | 0.782 | 0.01598 | -0.053 | 48.949
5 | 0.834 | 0.0167 | -0.053 | 49.961
5.5 | 0.885 | 0.01744 | -0.054 | 50.732
6 | 0.934 | 0.01829 | -0.054 | 51.059
6.5 | 1.004 | 0.0216 | -0.056 | 46.471
7 | 1.049 | 0.02321 | -0.057 | 45.195
7.5 | 1.091 | 0.02435 | -0.057 | 44.814
8 | 0.948 | 0.05489 | -0.027 | 17.266
8.5 | 0.979 | 0.05838 | -0.024 | 16.774
9 | 1.009 | 0.06338 | -0.023 | 15.92
9.5 | 1.036 | 0.06824 | -0.023 | 15.184
10 | 1.06 | 0.07313 | -0.023 | 14.494
10.5 | 1.08 | 0.07919 | -0.023 | 13.641
11 | 1.094 | 0.08441 | -0.023 | 12.962
11.5 | 1.098 | 0.09198 | -0.024 | 11.938
12 | 1.096 | 0.09964 | -0.024 | 11.004
12.5 | 1.089 | 0.10754 | -0.024 | 10.131
13 | 1.077 | 0.11756 | -0.024 | 9.164
13.5 | 1.06 | 0.12764 | -0.024 | 8.308
14 | 1.039 | 0.13773 | -0.024 | 7.546
14.5 | 1.014 | 0.14758 | -0.024 | 6.874
15 | 0.986 | 0.156 | -0.024 | 6.323
15.5 | 0.956 | 0.17041 | -0.024 | 5.61
16 | 0.923 | 0.1784 | -0.024 | 5.176
16.5 | 0.89 | 0.19723 | -0.024 | 4.51

## 10. Re 100k Mach 0.00 (2)
BIGFOIL.COM POLAR EXPORT
GA 37-312
GA 37-312 |  |  |  | Cl Max: | 1.2451 | at alpha= | 11.5 | deg
XFOIL ncrit=9 |  |  |  | L/D Max: | 54.7277 | at alpha= | 7.5 | deg
Re: | 100000 |  |  | Cd Min: | 0.24365 | at alpha= | -20 | deg
Mach: | 0 |  |  | Cl=0 at alpha= | -2.2407 | deg
|  |  |  | @ Cl=0.1, Cd= | 0.020667
|  |  |  | @ Cl=0.4, Cd= | 0.020749
|  |  |  | @ Cl=0.6, Cd= | 0.029782
alpha (deg) | Cl | Cd | Cm | Cl/Cd
-20 | -0.6864 | 0.24365 | 0.0476 | -2.8172
-19.5 | -0.6679 | 0.23713 | 0.0439 | -2.8166
-19 | -0.65 | 0.23088 | 0.0398 | -2.8153
-18.5 | -0.6334 | 0.22506 | 0.0351 | -2.8144
-18 | -0.6249 | 0.22296 | 0.0286 | -2.8027
-17.5 | -0.6235 | 0.22233 | 0.022 | -2.8044
-17 | -0.5839 | 0.20504 | 0.0228 | -2.8477
-16.5 | -0.5651 | 0.19831 | 0.0196 | -2.8496
-16 | -0.5502 | 0.19221 | 0.0153 | -2.8625
-15.5 | -0.5508 | 0.19023 | 0.0083 | -2.8954
-15 | -0.5445 | 0.18365 | 0.003 | -2.9649
-14.5 | -0.5054 | 0.17117 | 0.0042 | -2.9526
-14 | -0.4901 | 0.16437 | 0.001 | -2.9817
-13.5 | -0.4868 | 0.15916 | -0.0045 | -3.0586
-13 | -0.4971 | 0.15515 | -0.0128 | -3.204
-12.5 | -0.4553 | 0.14319 | -0.0096 | -3.1797
-12 | -0.4481 | 0.13674 | -0.0138 | -3.277
-11.5 | -0.4713 | 0.13213 | -0.0243 | -3.5669
-11 | -0.4257 | 0.12176 | -0.0196 | -3.4962
-10.5 | -0.434 | 0.11535 | -0.0268 | -3.7625
-10 | -0.4173 | 0.10691 | -0.0279 | -3.9033
-9.5 | -0.4145 | 0.10019 | -0.0324 | -4.1371
-9 | -0.406 | 0.09244 | -0.035 | -4.392
-8.5 | -0.4321 | 0.08474 | -0.0454 | -5.0991
-8 | -0.4984 | 0.08214 | -0.0422 | -6.0677
-7.5 | -0.4768 | 0.07685 | -0.038 | -6.2043
-6.5 | -0.4045 | 0.05796 | -0.0629 | -6.979
-5.5 | -0.3134 | 0.03881 | -0.0771 | -8.0752
-5 | -0.2424 | 0.03014 | -0.0765 | -8.0425
-4.5 | -0.1826 | 0.02679 | -0.0767 | -6.816
-4 | -0.1276 | 0.02458 | -0.0758 | -5.1912
-3.5 | -0.0783 | 0.02252 | -0.0746 | -3.4769
-3 | -0.0351 | 0.02124 | -0.0725 | -1.6525
-2.5 | -0.014 | 0.01846 | -0.0662 | -0.7584
-2 | 0.013 | 0.01937 | -0.0561 | 0.67114
-1.5 | 0.0522 | 0.02054 | -0.0479 | 2.5414
-1 | 0.1466 | 0.02079 | -0.0554 | 7.0515
-0.5 | 0.2618 | 0.02061 | -0.0679 | 12.7026
0 | 0.3702 | 0.02058 | -0.0803 | 17.9883
0.5 | 0.4179 | 0.02085 | -0.0814 | 20.0432
1.5 | 0.4343 | 0.02371 | -0.0707 | 18.3172
2 | 0.4578 | 0.02523 | -0.0672 | 18.1451
2.5 | 0.5141 | 0.02573 | -0.0671 | 19.9806
3 | 0.546 | 0.0274 | -0.0651 | 19.927
3.5 | 0.58 | 0.0291 | -0.0633 | 19.9313
4 | 0.6202 | 0.03047 | -0.0619 | 20.3544
4.5 | 0.6719 | 0.031 | -0.0609 | 21.6742
5 | 0.7406 | 0.02985 | -0.0599 | 24.8107
6 | 0.8725 | 0.02584 | -0.0555 | 33.7655
6.5 | 0.9384 | 0.02296 | -0.0525 | 40.8711
7 | 0.9975 | 0.02005 | -0.0488 | 49.7506
7.5 | 1.0349 | 0.01891 | -0.0436 | 54.7277
8 | 1.019 | 0.02261 | -0.0339 | 45.0686
8.5 | 1.01 | 0.02665 | -0.0264 | 37.8987
9 | 1.0274 | 0.03005 | -0.0223 | 34.1897
9.5 | 1.0697 | 0.03327 | -0.0205 | 32.1521
10 | 1.1275 | 0.03714 | -0.0207 | 30.3581
10.5 | 1.1862 | 0.04275 | -0.0214 | 27.7474
11 | 1.2203 | 0.04797 | -0.0196 | 25.4388
11.5 | 1.2451 | 0.05578 | -0.018 | 22.3216
12 | 1.2293 | 0.06269 | -0.0128 | 19.6092
12.5 | 1.1973 | 0.06911 | -0.008 | 17.3246
13 | 1.1642 | 0.07792 | -0.0063 | 14.941
13.5 | 1.1319 | 0.08767 | -0.0068 | 12.9109
14 | 0.8775 | 0.14783 | -0.0448 | 5.9359
14.5 | 0.86 | 0.16734 | -0.0555 | 5.1392
15 | 0.8503 | 0.17788 | -0.0626 | 4.7802
15.5 | 0.9002 | 0.1861 | -0.0581 | 4.8372
16 | 0.8673 | 0.19439 | -0.0708 | 4.4616
16.5 | 0.8973 | 0.20362 | -0.0707 | 4.4067

## 11. Re 100k Mach 0.10 (1)
BIGFOIL.COM POLAR EXPORT
GA 37-312
GA 37-312 |  |  |  | Cl Max: | 1.095 | at alpha= | 7.5 | deg
JavaFoil+Calcfoil stall+Eppler ext transition |  |  |  | L/D Max: | 50.799 | at alpha= | 6 | deg
Re: | 100000 |  |  | Cd Min: | 0.01261 | at alpha= | -1 | deg
Mach: | 0.1 |  |  | Cl=0 at alpha= | -2.3482 | deg
|  |  |  | @ Cl=0.1, Cd= | 0.013741
|  |  |  | @ Cl=0.4, Cd= | 0.013158
|  |  |  | @ Cl=0.6, Cd= | 0.014296
alpha (deg) | Cl | Cd | Cm | Cl/Cd
-16.5 | -0.431 | 0.22553 | -0.009 | -1.911
-16 | -0.448 | 0.21861 | -0.01 | -2.048
-15.5 | -0.464 | 0.19884 | -0.01 | -2.333
-15 | -0.479 | 0.18114 | -0.01 | -2.646
-14.5 | -0.494 | 0.1753 | -0.01 | -2.818
-14 | -0.507 | 0.15932 | -0.01 | -3.185
-13.5 | -0.519 | 0.15084 | -0.011 | -3.443
-13 | -0.529 | 0.13623 | -0.011 | -3.887
-12.5 | -0.537 | 0.13229 | -0.011 | -4.062
-12 | -0.543 | 0.12182 | -0.011 | -4.454
-11.5 | -0.545 | 0.11055 | -0.011 | -4.929
-11 | -0.544 | 0.10529 | -0.012 | -5.168
-10.5 | -0.54 | 0.10215 | -0.011 | -5.283
-10 | -0.532 | 0.09307 | -0.012 | -5.711
-9.5 | -0.52 | 0.08262 | -0.012 | -6.289
-9 | -0.504 | 0.07499 | -0.012 | -6.716
-8.5 | -0.484 | 0.06963 | -0.013 | -6.947
-8 | -0.46 | 0.06326 | -0.013 | -7.269
-7.5 | -0.432 | 0.06026 | -0.013 | -7.173
-7 | -0.401 | 0.05577 | -0.014 | -7.193
-6.5 | -0.367 | 0.05246 | -0.014 | -6.992
-6 | -0.33 | 0.04906 | -0.015 | -6.718
-5.5 | -0.29 | 0.04483 | -0.015 | -6.463
-5 | -0.248 | 0.04341 | -0.016 | -5.707
-4.5 | -0.204 | 0.04116 | -0.017 | -4.955
-4 | -0.159 | 0.03915 | -0.017 | -4.053
-3.5 | -0.112 | 0.03756 | -0.018 | -2.988
-3 | -0.065 | 0.03601 | -0.019 | -1.802
-2.5 | -0.017 | 0.03465 | -0.021 | -0.489
-2 | 0.039 | 0.01377 | -0.046 | 2.818
-1.5 | 0.099 | 0.01376 | -0.046 | 7.18
-1 | 0.159 | 0.01261 | -0.047 | 12.602
-0.5 | 0.219 | 0.01287 | -0.048 | 17.046
0 | 0.278 | 0.013 | -0.048 | 21.387
0.5 | 0.336 | 0.01295 | -0.048 | 25.926
1 | 0.394 | 0.01313 | -0.049 | 29.981
1.5 | 0.451 | 0.0134 | -0.049 | 33.655
2 | 0.507 | 0.01371 | -0.05 | 37.024
2.5 | 0.565 | 0.01404 | -0.051 | 40.279
3 | 0.621 | 0.01445 | -0.051 | 42.99
3.5 | 0.677 | 0.01493 | -0.052 | 45.338
4 | 0.732 | 0.01547 | -0.052 | 47.31
4.5 | 0.785 | 0.0161 | -0.053 | 48.784
5 | 0.838 | 0.0168 | -0.053 | 49.879
5.5 | 0.889 | 0.01759 | -0.054 | 50.502
6 | 0.937 | 0.01845 | -0.055 | 50.799
6.5 | 1.007 | 0.02175 | -0.057 | 46.306
7 | 1.053 | 0.02344 | -0.057 | 44.907
7.5 | 1.095 | 0.02458 | -0.058 | 44.538
8 | 0.95 | 0.05512 | -0.025 | 17.23
8.5 | 0.982 | 0.05922 | -0.023 | 16.574
9 | 1.011 | 0.06341 | -0.023 | 15.945
9.5 | 1.037 | 0.06775 | -0.023 | 15.311
10 | 1.06 | 0.07376 | -0.023 | 14.372
10.5 | 1.079 | 0.07884 | -0.023 | 13.684
11 | 1.091 | 0.08709 | -0.024 | 12.529
11.5 | 1.093 | 0.09253 | -0.024 | 11.808
12 | 1.088 | 0.10075 | -0.024 | 10.799
12.5 | 1.078 | 0.10831 | -0.024 | 9.949

## 12. Re 100k Mach 0.10 (2)
BIGFOIL.COM POLAR EXPORT
GA 37-312
GA 37-312 |  |  |  | Cl Max: | 1.2361 | at alpha= | 11.5 | deg
XFOIL ncrit=9 |  |  |  | L/D Max: | 54.4456 | at alpha= | 7.5 | deg
Re: | 100000 |  |  | Cd Min: | 0.24432 | at alpha= | -20 | deg
Mach: | 0.1 |  |  | Cl=0 at alpha= | -2.2313 | deg
|  |  |  | @ Cl=0.1, Cd= | 0.020794
|  |  |  | @ Cl=0.4, Cd= | 0.020952
|  |  |  | @ Cl=0.6, Cd= | 0.029761
alpha (deg) | Cl | Cd | Cm | Cl/Cd
-20 | -0.6882 | 0.24432 | 0.0481 | -2.8168
-19.5 | -0.6696 | 0.23783 | 0.0443 | -2.8155
-19 | -0.6517 | 0.23155 | 0.0401 | -2.8145
-18.5 | -0.6352 | 0.22588 | 0.0353 | -2.8121
-18 | -0.6275 | 0.22423 | 0.0286 | -2.7985
-17.5 | -0.6256 | 0.22346 | 0.022 | -2.7996
-17 | -0.5843 | 0.20551 | 0.0231 | -2.8432
-16.5 | -0.5657 | 0.19883 | 0.0198 | -2.8451
-16 | -0.5512 | 0.19288 | 0.0153 | -2.8577
-15.5 | -0.553 | 0.19136 | 0.0081 | -2.8898
-15 | -0.5314 | 0.18054 | 0.0054 | -2.9434
-14.5 | -0.5047 | 0.17159 | 0.0044 | -2.9413
-14 | -0.4898 | 0.16482 | 0.0011 | -2.9717
-13.5 | -0.4886 | 0.16007 | -0.005 | -3.0524
-13 | -0.498 | 0.15596 | -0.0131 | -3.1931
-12.5 | -0.4535 | 0.14362 | -0.0095 | -3.1576
-12 | -0.4491 | 0.13742 | -0.0143 | -3.2681
-11.5 | -0.458 | 0.13041 | -0.0216 | -3.512
-11 | -0.4234 | 0.12222 | -0.0196 | -3.4642
-10.5 | -0.437 | 0.11611 | -0.028 | -3.7637
-10 | -0.412 | 0.10748 | -0.0273 | -3.8333
-9.5 | -0.4187 | 0.10078 | -0.034 | -4.1546
-9 | -0.4002 | 0.09312 | -0.0344 | -4.2977
-8.5 | -0.4379 | 0.08521 | -0.0472 | -5.1391
-8 | -0.4119 | 0.07961 | -0.0424 | -5.174
-7.5 | -0.4732 | 0.07717 | -0.0395 | -6.1319
-7 | -0.4395 | 0.06668 | -0.053 | -6.5912
-6 | -0.3518 | 0.05344 | -0.0652 | -6.5831
-5.5 | -0.3039 | 0.03603 | -0.0766 | -8.4346
-5 | -0.2456 | 0.03053 | -0.0767 | -8.0445
-4.5 | -0.185 | 0.02709 | -0.077 | -6.8291
-4 | -0.1275 | 0.0247 | -0.0764 | -5.1619
-3.5 | -0.0784 | 0.02266 | -0.0751 | -3.4598
-3 | -0.035 | 0.02141 | -0.073 | -1.6348
-2.5 | -0.0129 | 0.01855 | -0.0672 | -0.69542
-2 | 0.0111 | 0.01946 | -0.0568 | 0.5704
-1.5 | 0.0503 | 0.02059 | -0.0479 | 2.4429
-1 | 0.1406 | 0.02096 | -0.0547 | 6.708
-0.5 | 0.2595 | 0.02072 | -0.0674 | 12.5241
0 | 0.3674 | 0.0208 | -0.0799 | 17.6635
0.5 | 0.4188 | 0.02104 | -0.0816 | 19.9049
1 | 0.4289 | 0.02226 | -0.0767 | 19.2677
2 | 0.4573 | 0.02542 | -0.0672 | 17.9898
2.5 | 0.4944 | 0.02678 | -0.0654 | 18.4615
3 | 0.5493 | 0.02747 | -0.0653 | 19.9964
3.5 | 0.583 | 0.02919 | -0.0634 | 19.9726
4 | 0.6235 | 0.03055 | -0.062 | 20.4092
4.5 | 0.6762 | 0.03103 | -0.061 | 21.7918
5 | 0.7467 | 0.02972 | -0.06 | 25.1245
6 | 0.879 | 0.02567 | -0.0554 | 34.2423
6.5 | 0.9465 | 0.02259 | -0.0523 | 41.8991
7 | 1.0014 | 0.02006 | -0.0483 | 49.9202
7.5 | 1.0361 | 0.01903 | -0.0426 | 54.4456
8 | 1.0158 | 0.02316 | -0.0326 | 43.8601
8.5 | 1.0085 | 0.02712 | -0.0254 | 37.1866
9 | 1.0291 | 0.03061 | -0.0216 | 33.6197
9.5 | 1.0726 | 0.03379 | -0.0198 | 31.7431
10 | 1.1325 | 0.03785 | -0.0202 | 29.9207
10.5 | 1.1869 | 0.0436 | -0.0203 | 27.2225
11 | 1.2178 | 0.04903 | -0.0182 | 24.8379
11.5 | 1.2361 | 0.05631 | -0.0159 | 21.9517
12 | 1.221 | 0.06419 | -0.0113 | 19.0217
12.5 | 1.1864 | 0.07071 | -0.0071 | 16.7784
13 | 1.1511 | 0.07966 | -0.006 | 14.4502
13.5 | 1.1132 | 0.08936 | -0.0072 | 12.4575
14 | 0.9765 | 0.11464 | -0.0227 | 8.518
14.5 | 0.959 | 0.12954 | -0.0292 | 7.4031
15 | 0.8508 | 0.17876 | -0.0633 | 4.7595
15.5 | 0.9018 | 0.18721 | -0.0586 | 4.8171
16 | 0.868 | 0.19529 | -0.0716 | 4.4447
16.5 | 0.901 | 0.20473 | -0.0709 | 4.4009

## 13. Re 100k Mach 0.25 (1)
BIGFOIL.COM POLAR EXPORT
GA 37-312
GA 37-312 |  |  |  | Cl Max: | 1.072 | at alpha= | 7 | deg
JavaFoil+Calcfoil stall+Eppler ext transition |  |  |  | L/D Max: | 49.628 | at alpha= | 5.5 | deg
Re: | 100000 |  |  | Cd Min: | 0.0127 | at alpha= | -1 | deg
Mach: | 0.25 |  |  | Cl=0 at alpha= | -2.3509 | deg
|  |  |  | @ Cl=0.1, Cd= | 0.014011
|  |  |  | @ Cl=0.4, Cd= | 0.013411
|  |  |  | @ Cl=0.6, Cd= | 0.014575
alpha (deg) | Cl | Cd | Cm | Cl/Cd
-14.5 | -0.143 | 0.1969 | -0.011 | -0.727
-14 | -0.211 | 0.22015 | -0.011 | -0.959
-13.5 | -0.262 | 0.192 | -0.011 | -1.366
-13 | -0.306 | 0.18008 | -0.011 | -1.702
-12.5 | -0.346 | 0.15735 | -0.012 | -2.197
-12 | -0.38 | 0.1443 | -0.012 | -2.634
-11.5 | -0.409 | 0.1267 | -0.012 | -3.232
-11 | -0.433 | 0.11668 | -0.012 | -3.715
-10.5 | -0.451 | 0.10806 | -0.012 | -4.177
-10 | -0.463 | 0.10907 | -0.012 | -4.246
-9.5 | -0.468 | 0.08736 | -0.013 | -5.362
-9 | -0.467 | 0.08037 | -0.013 | -5.81
-8.5 | -0.459 | 0.07487 | -0.013 | -6.128
-8 | -0.444 | 0.06996 | -0.013 | -6.352
-7.5 | -0.424 | 0.06446 | -0.014 | -6.579
-7 | -0.398 | 0.05792 | -0.014 | -6.877
-6.5 | -0.368 | 0.05412 | -0.014 | -6.792
-6 | -0.333 | 0.05021 | -0.015 | -6.625
-5.5 | -0.294 | 0.04756 | -0.015 | -6.183
-5 | -0.252 | 0.04432 | -0.016 | -5.694
-4.5 | -0.208 | 0.04196 | -0.017 | -4.967
-4 | -0.162 | 0.0396 | -0.017 | -4.102
-3.5 | -0.115 | 0.03777 | -0.018 | -3.046
-3 | -0.067 | 0.03628 | -0.019 | -1.836
-2.5 | -0.017 | 0.03487 | -0.021 | -0.499
-2 | 0.04 | 0.01435 | -0.047 | 2.778
-1.5 | 0.102 | 0.014 | -0.048 | 7.253
-1 | 0.163 | 0.0127 | -0.048 | 12.857
-0.5 | 0.225 | 0.01303 | -0.048 | 17.295
0 | 0.284 | 0.01321 | -0.049 | 21.493
0.5 | 0.344 | 0.01342 | -0.05 | 25.61
1 | 0.403 | 0.01341 | -0.05 | 30.03
1.5 | 0.461 | 0.01373 | -0.051 | 33.571
2 | 0.52 | 0.01408 | -0.051 | 36.922
2.5 | 0.579 | 0.01442 | -0.052 | 40.174
3 | 0.636 | 0.01484 | -0.052 | 42.854
3.5 | 0.693 | 0.01537 | -0.053 | 45.113
4 | 0.749 | 0.01598 | -0.054 | 46.857
4.5 | 0.804 | 0.01665 | -0.054 | 48.276
5 | 0.857 | 0.01744 | -0.055 | 49.111
5.5 | 0.908 | 0.0183 | -0.055 | 49.628
6 | 0.98 | 0.02205 | -0.057 | 44.459
6.5 | 1.028 | 0.02325 | -0.058 | 44.189
7 | 1.072 | 0.02459 | -0.059 | 43.58
7.5 | 0.935 | 0.05231 | -0.029 | 17.874
8 | 0.964 | 0.05656 | -0.024 | 17.052
8.5 | 0.994 | 0.06049 | -0.024 | 16.428
9 | 1.019 | 0.06593 | -0.024 | 15.448
9.5 | 1.038 | 0.0721 | -0.024 | 14.402
10 | 1.053 | 0.07735 | -0.024 | 13.612
10.5 | 1.061 | 0.08448 | -0.024 | 12.564
11 | 1.059 | 0.09446 | -0.024 | 11.215
11.5 | 1.04 | 0.10299 | -0.024 | 10.103
12 | 1.011 | 0.1121 | -0.023 | 9.021

## 14. Re 100k Mach 0.25 (2)
BIGFOIL.COM POLAR EXPORT
GA 37-312
GA 37-312 |  |  |  | Cl Max: | 1.1744 | at alpha= | 10.5 | deg
XFOIL ncrit=9 |  |  |  | L/D Max: | 50.8018 | at alpha= | 7 | deg
Re: | 100000 |  |  | Cd Min: | 0.24836 | at alpha= | -20 | deg
Mach: | 0.25 |  |  | Cl=0 at alpha= | -2.5509 | deg
|  |  |  | @ Cl=0.1, Cd= | 0.021406
|  |  |  | @ Cl=0.4, Cd= | 0.02213
|  |  |  | @ Cl=0.6, Cd= | 0.0324
alpha (deg) | Cl | Cd | Cm | Cl/Cd
-20 | -0.6992 | 0.24836 | 0.0507 | -2.8153
-19.5 | -0.6801 | 0.24183 | 0.0464 | -2.8123
-19 | -0.6614 | 0.23549 | 0.0418 | -2.8086
-18.5 | -0.6474 | 0.23174 | 0.0357 | -2.7936
-18 | -0.6422 | 0.23152 | 0.0287 | -2.7738
-17.5 | -0.6098 | 0.21603 | 0.0276 | -2.8228
-17 | -0.5882 | 0.20835 | 0.0247 | -2.8231
-16.5 | -0.57 | 0.2018 | 0.0207 | -2.8246
-16 | -0.5607 | 0.19808 | 0.0144 | -2.8307
-15.5 | -0.5634 | 0.19703 | 0.0072 | -2.8595
-15 | -0.5216 | 0.18105 | 0.0081 | -2.881
-14.5 | -0.5027 | 0.17397 | 0.005 | -2.8896
-14 | -0.4903 | 0.16767 | 0.0005 | -2.9242
-13.5 | -0.4983 | 0.1651 | -0.0074 | -3.0182
-13 | -0.4648 | 0.15303 | -0.0071 | -3.0373
-12.5 | -0.4469 | 0.14594 | -0.0096 | -3.0622
-12 | -0.4591 | 0.14192 | -0.018 | -3.2349
-11.5 | -0.4261 | 0.13143 | -0.0169 | -3.242
-11 | -0.4165 | 0.12472 | -0.0206 | -3.3395
-10.5 | -0.4253 | 0.11759 | -0.0278 | -3.6168
-10 | -0.3958 | 0.11006 | -0.027 | -3.5962
-9.5 | -0.4081 | 0.10265 | -0.0347 | -3.9756
-9 | -0.3896 | 0.09592 | -0.0359 | -4.0617
-8.5 | -0.378 | 0.08871 | -0.0381 | -4.2611
-8 | -0.4356 | 0.08473 | -0.0429 | -5.141
-7.5 | -0.4346 | 0.08144 | -0.0345 | -5.3364
-7 | -0.4064 | 0.07103 | -0.0505 | -5.7215
-5.5 | -0.3017 | 0.03782 | -0.0807 | -7.9773
-5 | -0.2497 | 0.03217 | -0.08 | -7.7619
-4.5 | -0.1964 | 0.0287 | -0.0791 | -6.8432
-4 | -0.14 | 0.02589 | -0.0781 | -5.4075
-3.5 | -0.0854 | 0.02368 | -0.0772 | -3.6064
-3 | -0.0335 | 0.02206 | -0.0755 | -1.5186
-2.5 | 0.0038 | 0.02034 | -0.0729 | 0.18682
-2 | 0.0127 | 0.0198 | -0.0606 | 0.64141
-1.5 | 0.0348 | 0.02104 | -0.0496 | 1.654
-1 | 0.1274 | 0.02156 | -0.0531 | 5.9091
-0.5 | 0.235 | 0.02181 | -0.0643 | 10.7749
0 | 0.3521 | 0.02165 | -0.077 | 16.2633
0.5 | 0.417 | 0.0223 | -0.0825 | 18.6996
1 | 0.4163 | 0.02367 | -0.0758 | 17.5877
1.5 | 0.4275 | 0.02503 | -0.0701 | 17.0795
2 | 0.467 | 0.02603 | -0.068 | 17.9408
2.5 | 0.494 | 0.02781 | -0.0651 | 17.7634
3 | 0.5257 | 0.02963 | -0.063 | 17.7422
3.5 | 0.563 | 0.03129 | -0.0613 | 17.993
4 | 0.607 | 0.03261 | -0.06 | 18.6139
4.5 | 0.6627 | 0.03316 | -0.0591 | 19.9849
5 | 0.7403 | 0.03179 | -0.0584 | 23.2872
5.5 | 0.8061 | 0.03021 | -0.056 | 26.6832
6 | 0.8942 | 0.02645 | -0.054 | 33.8072
6.5 | 0.9647 | 0.02289 | -0.0501 | 42.145
7 | 1.0201 | 0.02008 | -0.045 | 50.8018
7.5 | 1.0238 | 0.02126 | -0.0355 | 48.1562
8 | 0.9989 | 0.02577 | -0.0263 | 38.7621
8.5 | 1.0036 | 0.02971 | -0.021 | 33.7799
9 | 1.0356 | 0.03304 | -0.0177 | 31.3438
9.5 | 1.0975 | 0.03712 | -0.017 | 29.5663
10 | 1.16 | 0.04261 | -0.0174 | 27.2237
10.5 | 1.1744 | 0.0481 | -0.0132 | 24.4158
11 | 1.1725 | 0.054 | -0.009 | 21.713
11.5 | 1.155 | 0.0612 | -0.0058 | 18.8725
12 | 1.1202 | 0.06991 | -0.0046 | 16.0235
12.5 | 1.0721 | 0.0809 | -0.0066 | 13.2522
13 | 1.0163 | 0.09499 | -0.0127 | 10.699
13.5 | 0.9619 | 0.11253 | -0.0229 | 8.5479
14 | 0.9357 | 0.12894 | -0.0314 | 7.2569
14.5 | 0.8564 | 0.17354 | -0.0606 | 4.9349
15 | 0.857 | 0.18339 | -0.0663 | 4.6731
15.5 | 0.8757 | 0.19145 | -0.0688 | 4.574

## 15. Re 100k Mach 0.50 (1)
BIGFOIL.COM POLAR EXPORT
GA 37-312
GA 37-312 |  |  |  | Cl Max: | 1.233 | at alpha= | 20 | deg
JavaFoil+Calcfoil stall+Eppler ext transition |  |  |  | L/D Max: | 45.876 | at alpha= | 5 | deg
Re: | 100000 |  |  | Cd Min: | 0.01362 | at alpha= | -0.5 | deg
Mach: | 0.5 |  |  | Cl=0 at alpha= | -2.3273 | deg
|  |  |  | @ Cl=0.1, Cd= | 0.017939
|  |  |  | @ Cl=0.4, Cd= | 0.014935
|  |  |  | @ Cl=0.6, Cd= | 0.015849
alpha (deg) | Cl | Cd | Cm | Cl/Cd
-20 | -0.959 | 0.3501 | -0.014 | -2.739
-19.5 | -0.933 | 0.34724 | -0.014 | -2.687
-19 | -0.905 | 0.31411 | -0.014 | -2.881
-18.5 | -0.877 | 0.30935 | -0.013 | -2.834
-18 | -0.85 | 0.30131 | -0.014 | -2.822
-17.5 | -0.824 | 0.29729 | -0.014 | -2.772
-17 | -0.798 | 0.28293 | -0.014 | -2.82
-16.5 | -0.771 | 0.39714 | -0.014 | -1.943
-16 | -0.745 | 0.26084 | -0.015 | -2.857
-15.5 | -0.719 | 0.26195 | -0.015 | -2.744
-15 | -0.692 | 0.26066 | -0.016 | -2.656
-14.5 | -0.666 | 0.25396 | -0.016 | -2.621
-14 | -0.639 | 0.2492 | -0.016 | -2.564
-13.5 | -0.612 | 0.2405 | -0.017 | -2.546
-13 | -0.584 | 0.20273 | -0.015 | -2.88
-12.5 | -0.557 | 0.20387 | -0.015 | -2.732
-12 | -0.53 | 0.20253 | -0.016 | -2.617
-11.5 | -0.503 | 0.19014 | -0.016 | -2.646
-11 | -0.476 | 0.1866 | -0.016 | -2.551
-10.5 | -0.449 | 0.18319 | -0.017 | -2.451
-10 | -0.422 | 0.18001 | -0.017 | -2.344
-9.5 | -0.395 | 0.17564 | -0.017 | -2.248
-9 | -0.367 | 0.16943 | -0.016 | -2.166
-8.5 | -0.34 | 0.1531 | -0.017 | -2.22
-8 | -0.313 | 0.16357 | -0.017 | -1.911
-7.5 | -0.285 | 0.13966 | -0.017 | -2.042
-7 | -0.258 | 0.10032 | -0.017 | -2.568
-6.5 | -0.23 | 0.06958 | -0.017 | -3.309
-6 | -0.203 | 0.07486 | -0.016 | -2.707
-5.5 | -0.257 | 0.06035 | -0.016 | -4.26
-5 | -0.255 | 0.05241 | -0.016 | -4.863
-4.5 | -0.221 | 0.04608 | -0.018 | -4.798
-4 | -0.177 | 0.04261 | -0.018 | -4.143
-3.5 | -0.127 | 0.03967 | -0.019 | -3.192
-3 | -0.074 | 0.03763 | -0.02 | -1.962
-2.5 | -0.019 | 0.03607 | -0.021 | -0.536
-2 | 0.036 | 0.03472 | -0.024 | 1.039
-1.5 | 0.113 | 0.01453 | -0.052 | 7.801
-1 | 0.182 | 0.01441 | -0.053 | 12.659
-0.5 | 0.252 | 0.01362 | -0.053 | 18.493
0 | 0.312 | 0.01446 | -0.054 | 21.584
0.5 | 0.378 | 0.01482 | -0.054 | 25.494
1 | 0.443 | 0.01516 | -0.055 | 29.195
1.5 | 0.509 | 0.01523 | -0.056 | 33.428
2 | 0.574 | 0.01566 | -0.056 | 36.674
2.5 | 0.64 | 0.01614 | -0.057 | 39.634
3 | 0.701 | 0.01678 | -0.058 | 41.777
3.5 | 0.764 | 0.01752 | -0.058 | 43.596
4 | 0.825 | 0.01835 | -0.059 | 44.937
4.5 | 0.883 | 0.01933 | -0.06 | 45.7
5 | 0.939 | 0.02046 | -0.06 | 45.876
5.5 | 1.015 | 0.02494 | -0.063 | 40.695
6 | 1.062 | 0.02671 | -0.063 | 39.756
6.5 | 0.927 | 0.04905 | -0.025 | 18.908
7 | 0.95 | 0.0539 | -0.025 | 17.628
7.5 | 0.953 | 0.06092 | -0.025 | 15.638
8 | 0.91 | 0.07132 | -0.025 | 12.764
8.5 | 0.598 | 0.13102 | -0.025 | 4.566
9 | 0.626 | 0.16355 | -0.027 | 3.827
9.5 | 0.653 | 0.16823 | -0.027 | 3.883
10 | 0.681 | 0.1678 | -0.029 | 4.059
10.5 | 0.708 | 0.18064 | -0.029 | 3.921
11 | 0.736 | 0.18955 | -0.033 | 3.885
11.5 | 0.764 | 0.20187 | -0.033 | 3.782
12 | 0.791 | 0.20378 | -0.033 | 3.88
12.5 | 0.818 | 0.22986 | -0.034 | 3.559
13 | 0.848 | 0.24906 | -0.039 | 3.404
13.5 | 0.875 | 0.25816 | -0.039 | 3.388
14 | 0.902 | 0.25672 | -0.04 | 3.513
14.5 | 0.929 | 0.26171 | -0.04 | 3.549
15 | 0.956 | 0.26959 | -0.041 | 3.545
15.5 | 0.983 | 0.27094 | -0.042 | 3.627
16 | 1.011 | 0.2922 | -0.044 | 3.459
16.5 | 1.041 | 0.33174 | -0.047 | 3.139
17 | 1.068 | 0.43719 | -0.048 | 2.443
17.5 | 1.095 | 0.33619 | -0.048 | 3.256
18 | 1.121 | 0.33647 | -0.049 | 3.333
18.5 | 1.148 | 0.35223 | -0.049 | 3.259
19 | 1.175 | 0.36069 | -0.05 | 3.257
19.5 | 1.204 | 0.36485 | -0.052 | 3.299
20 | 1.233 | 0.37456 | -0.054 | 3.293

## 16. Re 100k Mach 0.50 (2)
BIGFOIL.COM POLAR EXPORT
GA 37-312
GA 37-312 |  |  |  | Cl Max: | 1.0859 | at alpha= | 20 | deg
XFOIL ncrit=9 |  |  |  | L/D Max: | 37.7568 | at alpha= | 7 | deg
Re: | 100000 |  |  | Cd Min: | 0.29142 | at alpha= | 20 | deg
Mach: | 0.5 |  |  | Cl=0 at alpha= | -2.2897 | deg
|  |  |  | @ Cl=0.1, Cd= | 0.025138
|  |  |  | @ Cl=0.4, Cd= | 0.029433
|  |  |  | @ Cl=0.6, Cd= | 0.038937
alpha (deg) | Cl | Cd | Cm | Cl/Cd
-20 | -0.7586 | 0.27151 | 0.0608 | -2.794
-19.5 | -0.7414 | 0.26911 | 0.0532 | -2.755
-19 | -0.7215 | 0.26251 | 0.047 | -2.7485
-18.5 | -0.6895 | 0.24713 | 0.0447 | -2.79
-18 | -0.6652 | 0.23885 | 0.0401 | -2.785
-17.5 | -0.6419 | 0.2311 | 0.035 | -2.7776
-17 | -0.6237 | 0.22628 | 0.0281 | -2.7563
-16.5 | -0.612 | 0.22299 | 0.021 | -2.7445
-16 | -0.575 | 0.20773 | 0.0197 | -2.768
-15.5 | -0.5516 | 0.19986 | 0.0154 | -2.7599
-15 | -0.5324 | 0.19326 | 0.0098 | -2.7548
-14.5 | -0.5324 | 0.19268 | 0.0017 | -2.7631
-14 | -0.4905 | 0.17702 | 0.0009 | -2.7709
-13.5 | -0.4677 | 0.16924 | -0.0028 | -2.7635
-13 | -0.4677 | 0.16646 | -0.0103 | -2.8097
-12.5 | -0.4315 | 0.1542 | -0.0115 | -2.7983
-12 | -0.415 | 0.14727 | -0.0158 | -2.818
-11.5 | -0.413 | 0.14136 | -0.0221 | -2.9216
-11 | -0.38 | 0.13198 | -0.0232 | -2.8792
-10.5 | -0.3903 | 0.12722 | -0.0314 | -3.0679
-10 | -0.3518 | 0.11751 | -0.0311 | -2.9938
-9.5 | -0.341 | 0.11027 | -0.0354 | -3.0924
-9 | -0.334 | 0.10362 | -0.0399 | -3.2233
-8.5 | -0.3324 | 0.09788 | -0.0432 | -3.396
-8 | -0.3672 | 0.09652 | -0.0416 | -3.8044
-7.5 | -0.3124 | 0.0864 | -0.0479 | -3.6157
-7 | -0.2752 | 0.0778 | -0.0582 | -3.5373
-6.5 | -0.2372 | 0.07014 | -0.0661 | -3.3818
-6 | -0.2838 | 0.05225 | -0.0947 | -5.4316
-5.5 | -0.2737 | 0.04498 | -0.0954 | -6.0849
-5 | -0.2545 | 0.03978 | -0.0932 | -6.3977
-4.5 | -0.2208 | 0.03544 | -0.0905 | -6.2302
-4 | -0.1734 | 0.03151 | -0.0881 | -5.503
-3.5 | -0.113 | 0.02862 | -0.0862 | -3.9483
-3 | -0.0636 | 0.02643 | -0.0835 | -2.4064
-2.5 | -0.018 | 0.02518 | -0.0799 | -0.71485
-2 | 0.0248 | 0.02423 | -0.0766 | 1.0235
-1.5 | 0.0423 | 0.02278 | -0.065 | 1.8569
-1 | 0.0525 | 0.02434 | -0.052 | 2.1569
-0.5 | 0.1263 | 0.02558 | -0.0502 | 4.9375
0 | 0.2534 | 0.02623 | -0.0636 | 9.6607
0.5 | 0.379 | 0.02723 | -0.0788 | 13.9185
1 | 0.3749 | 0.02846 | -0.0721 | 13.1729
1.5 | 0.3998 | 0.02941 | -0.0672 | 13.594
2 | 0.4164 | 0.03129 | -0.0625 | 13.3078
2.5 | 0.4443 | 0.03321 | -0.0591 | 13.3785
3 | 0.4833 | 0.03505 | -0.0571 | 13.7889
3.5 | 0.5318 | 0.03671 | -0.0559 | 14.4865
4.5 | 0.6252 | 0.03976 | -0.052 | 15.7243
5 | 0.6907 | 0.04005 | -0.0502 | 17.2459
5.5 | 0.773 | 0.0386 | -0.0478 | 20.0259
6 | 0.8609 | 0.03537 | -0.0434 | 24.3398
6.5 | 0.9707 | 0.02793 | -0.0358 | 34.7547
7 | 0.9998 | 0.02648 | -0.0255 | 37.7568
7.5 | 0.9758 | 0.03195 | -0.0188 | 30.5415
8 | 0.9849 | 0.03626 | -0.0135 | 27.1622
8.5 | 1.0239 | 0.03996 | -0.0088 | 25.6231
9 | 1.0608 | 0.04496 | -0.0052 | 23.5943
9.5 | 1.0655 | 0.05196 | -0.003 | 20.5062
10 | 1.0554 | 0.06014 | -0.0022 | 17.5491
10.5 | 1.0344 | 0.06968 | -0.0035 | 14.845
11 | 0.9924 | 0.08192 | -0.0087 | 12.1143
11.5 | 0.9491 | 0.09666 | -0.0172 | 9.819
12 | 0.9119 | 0.11343 | -0.0279 | 8.0393
12.5 | 0.8876 | 0.1309 | -0.0389 | 6.7807
13 | 0.8795 | 0.14589 | -0.0476 | 6.0285
13.5 | 0.8694 | 0.16234 | -0.0584 | 5.3554
14 | 0.8723 | 0.17666 | -0.0668 | 4.9377
14.5 | 0.8783 | 0.19258 | -0.0763 | 4.5607
15.5 | 0.9085 | 0.21059 | -0.0866 | 4.3141
16.5 | 0.9449 | 0.22863 | -0.0967 | 4.1329
17 | 0.9888 | 0.24369 | -0.0962 | 4.0576
17.5 | 0.9838 | 0.24664 | -0.1072 | 3.9888
18 | 1.0129 | 0.25717 | -0.1097 | 3.9386
18.5 | 1.0246 | 0.26465 | -0.1177 | 3.8715
19 | 1.0477 | 0.27363 | -0.1222 | 3.8289
19.5 | 1.0771 | 0.28771 | -0.1249 | 3.7437
20 | 1.0859 | 0.29142 | -0.1346 | 3.7262

## 17. Re 250k Mach 0.00 (1)
BIGFOIL.COM POLAR EXPORT
GA 37-312
GA 37-312 |  |  |  | Cl Max: | 1.177 | at alpha= | 8.5 | deg
JavaFoil+Calcfoil stall+Eppler ext transition |  |  |  | L/D Max: | 92.182 | at alpha= | 6 | deg
Re: | 250000 |  |  | Cd Min: | 0.00857 | at alpha= | 1 | deg
Mach: | 0 |  |  | Cl=0 at alpha= | -2.325 | deg
|  |  |  | @ Cl=0.1, Cd= | 0.010545
|  |  |  | @ Cl=0.4, Cd= | 0.0085705
|  |  |  | @ Cl=0.6, Cd= | 0.0089119
alpha (deg) | Cl | Cd | Cm | Cl/Cd
-17 | -0.461 | 0.18305 | -0.009 | -2.519
-16.5 | -0.475 | 0.17753 | -0.01 | -2.678
-16 | -0.489 | 0.17058 | -0.01 | -2.87
-15.5 | -0.503 | 0.15578 | -0.01 | -3.229
-15 | -0.516 | 0.14555 | -0.01 | -3.543
-14.5 | -0.527 | 0.14119 | -0.01 | -3.736
-14 | -0.538 | 0.13106 | -0.011 | -4.104
-13.5 | -0.547 | 0.12168 | -0.011 | -4.492
-13 | -0.554 | 0.11183 | -0.011 | -4.951
-12.5 | -0.558 | 0.10638 | -0.011 | -5.249
-12 | -0.561 | 0.09989 | -0.011 | -5.613
-11.5 | -0.56 | 0.09243 | -0.011 | -6.06
-11 | -0.557 | 0.08521 | -0.012 | -6.532
-10.5 | -0.55 | 0.08259 | -0.012 | -6.656
-10 | -0.539 | 0.0778 | -0.012 | -6.933
-9.5 | -0.525 | 0.06987 | -0.012 | -7.52
-9 | -0.508 | 0.06579 | -0.013 | -7.718
-8.5 | -0.486 | 0.0598 | -0.013 | -8.134
-8 | -0.461 | 0.05678 | -0.013 | -8.127
-7.5 | -0.433 | 0.05379 | -0.014 | -8.05
-7 | -0.401 | 0.04931 | -0.014 | -8.137
-6.5 | -0.366 | 0.04638 | -0.015 | -7.901
-6 | -0.329 | 0.04344 | -0.015 | -7.572
-5.5 | -0.289 | 0.041 | -0.016 | -7.048
-5 | -0.247 | 0.03976 | -0.017 | -6.211
-4.5 | -0.203 | 0.03768 | -0.017 | -5.392
-4 | -0.158 | 0.03581 | -0.017 | -4.413
-3.5 | -0.112 | 0.03437 | -0.018 | -3.251
-3 | -0.065 | 0.03259 | -0.021 | -1.988
-2.5 | -0.021 | 0.01095 | -0.045 | -1.9
-2 | 0.039 | 0.01073 | -0.045 | 3.602
-1.5 | 0.098 | 0.0106 | -0.046 | 9.275
-1 | 0.158 | 0.00896 | -0.047 | 17.663
-0.5 | 0.218 | 0.00913 | -0.048 | 23.905
0 | 0.281 | 0.00887 | -0.048 | 31.634
0.5 | 0.341 | 0.0086 | -0.049 | 39.66
1 | 0.401 | 0.00857 | -0.05 | 46.819
1.5 | 0.462 | 0.00858 | -0.051 | 53.83
2 | 0.522 | 0.00868 | -0.052 | 60.135
2.5 | 0.582 | 0.00886 | -0.052 | 65.727
3 | 0.641 | 0.00903 | -0.053 | 70.951
3.5 | 0.701 | 0.00925 | -0.054 | 75.734
4 | 0.76 | 0.00987 | -0.055 | 76.927
4.5 | 0.818 | 0.01013 | -0.055 | 80.683
5 | 0.875 | 0.01044 | -0.056 | 83.767
5.5 | 0.931 | 0.01042 | -0.057 | 89.314
6 | 0.985 | 0.01069 | -0.058 | 92.182
6.5 | 1.013 | 0.01749 | -0.057 | 57.898
7 | 1.058 | 0.01872 | -0.058 | 56.527
7.5 | 1.101 | 0.0198 | -0.058 | 55.591
8 | 1.14 | 0.0207 | -0.059 | 55.089
8.5 | 1.177 | 0.02166 | -0.059 | 54.335
9 | 1.012 | 0.05784 | -0.028 | 17.499
9.5 | 1.036 | 0.06165 | -0.024 | 16.811
10 | 1.06 | 0.06621 | -0.024 | 16.013
10.5 | 1.08 | 0.07097 | -0.024 | 15.222
11 | 1.094 | 0.07625 | -0.024 | 14.352
11.5 | 1.098 | 0.08111 | -0.024 | 13.541
12 | 1.097 | 0.08783 | -0.024 | 12.487
12.5 | 1.09 | 0.09453 | -0.024 | 11.527
13 | 1.077 | 0.10216 | -0.024 | 10.547
13.5 | 1.061 | 0.10833 | -0.024 | 9.79

## 18. Re 250k Mach 0.00 (2)
BIGFOIL.COM POLAR EXPORT
GA 37-312
GA 37-312 |  |  |  | Cl Max: | 1.2556 | at alpha= | 13.5 | deg
XFOIL ncrit=9 |  |  |  | L/D Max: | 86.5306 | at alpha= | 6.5 | deg
Re: | 250000 |  |  | Cd Min: | 0.23548 | at alpha= | -19.5 | deg
Mach: | 0 |  |  | Cl=0 at alpha= | -2.4151 | deg
|  |  |  | @ Cl=0.1, Cd= | 0.01025
|  |  |  | @ Cl=0.4, Cd= | 0.010647
|  |  |  | @ Cl=0.6, Cd= | 0.011115
alpha (deg) | Cl | Cd | Cm | Cl/Cd
-19.5 | -0.6697 | 0.23548 | 0.0446 | -2.844
-19 | -0.6516 | 0.22918 | 0.041 | -2.8432
-18.5 | -0.634 | 0.22282 | 0.037 | -2.8453
-18 | -0.6168 | 0.21628 | 0.0329 | -2.8519
-17.5 | -0.6045 | 0.21057 | 0.0266 | -2.8708
-17 | -0.5973 | 0.2054 | 0.0204 | -2.908
-16.5 | -0.5693 | 0.19522 | 0.0199 | -2.9162
-16 | -0.5516 | 0.18861 | 0.0168 | -2.9246
-15.5 | -0.5354 | 0.18189 | 0.0132 | -2.9435
-15 | -0.5205 | 0.17484 | 0.0093 | -2.977
-14.5 | -0.5143 | 0.16826 | 0.003 | -3.0566
-14 | -0.5115 | 0.16101 | -0.0037 | -3.1768
-13.5 | -0.4841 | 0.15224 | -0.0027 | -3.1798
-13 | -0.4689 | 0.14552 | -0.0055 | -3.2222
-12.5 | -0.4575 | 0.13825 | -0.009 | -3.3092
-12 | -0.4514 | 0.13043 | -0.0142 | -3.4609
-11.5 | -0.4542 | 0.12182 | -0.0224 | -3.7285
-11 | -0.4514 | 0.11176 | -0.027 | -4.039
-10.5 | -0.4315 | 0.10569 | -0.0261 | -4.0827
-10 | -0.4215 | 0.09874 | -0.0291 | -4.2688
-9.5 | -0.417 | 0.09076 | -0.0339 | -4.5945
-9 | -0.4244 | 0.07944 | -0.0451 | -5.3424
-8.5 | -0.4428 | 0.06576 | -0.0664 | -6.7336
-8 | -0.4618 | 0.0561 | -0.0668 | -8.2317
-7.5 | -0.4366 | 0.05082 | -0.0657 | -8.5911
-7 | -0.418 | 0.04564 | -0.0648 | -9.1586
-6.5 | -0.3974 | 0.03907 | -0.0635 | -10.1715
-6 | -0.3597 | 0.03506 | -0.0626 | -10.2596
-5.5 | -0.321 | 0.03056 | -0.0617 | -10.5039
-5 | -0.2673 | 0.02284 | -0.0581 | -11.7032
-4.5 | -0.2157 | 0.01922 | -0.0567 | -11.2227
-4 | -0.1623 | 0.01708 | -0.0559 | -9.5023
-3.5 | -0.1112 | 0.01523 | -0.0551 | -7.3014
-3 | -0.0594 | 0.01416 | -0.0543 | -4.1949
-2.5 | -0.0071 | 0.01304 | -0.054 | -0.54448
-2 | 0.0347 | 0.01042 | -0.0527 | 3.3301
-1.5 | 0.084 | 0.01022 | -0.0507 | 8.2192
-1 | 0.1325 | 0.01031 | -0.0483 | 12.8516
-0.5 | 0.1821 | 0.01038 | -0.0463 | 17.5434
0 | 0.2323 | 0.01044 | -0.0448 | 22.251
0.5 | 0.2825 | 0.0105 | -0.043 | 26.9048
1 | 0.3438 | 0.01057 | -0.044 | 32.526
1.5 | 0.4237 | 0.01068 | -0.0491 | 39.6723
2 | 0.5103 | 0.01081 | -0.0562 | 47.2063
2.5 | 0.5721 | 0.01096 | -0.0582 | 52.1989
3 | 0.6152 | 0.0112 | -0.0564 | 54.9286
3.5 | 0.6636 | 0.01149 | -0.0555 | 57.7546
4 | 0.7151 | 0.01132 | -0.0544 | 63.1714
4.5 | 0.7681 | 0.01122 | -0.0537 | 68.4581
5 | 0.8217 | 0.01127 | -0.0533 | 72.9104
5.5 | 0.8739 | 0.01114 | -0.0524 | 78.447
6 | 0.9256 | 0.01112 | -0.0516 | 83.2374
6.5 | 0.9752 | 0.01127 | -0.0504 | 86.5306
7 | 1.0053 | 0.01292 | -0.0469 | 77.8096
7.5 | 1.0203 | 0.01603 | -0.0423 | 63.6494
8 | 1.0394 | 0.01851 | -0.0381 | 56.1534
8.5 | 1.0549 | 0.02067 | -0.0331 | 51.0353
9 | 1.0687 | 0.02307 | -0.0286 | 46.3242
9.5 | 1.0811 | 0.02606 | -0.0247 | 41.485
10 | 1.1051 | 0.0284 | -0.0222 | 38.912
10.5 | 1.1297 | 0.03164 | -0.0194 | 35.7048
11 | 1.1601 | 0.03413 | -0.0174 | 33.9906
11.5 | 1.1914 | 0.03702 | -0.0157 | 32.1826
12 | 1.2281 | 0.04143 | -0.0142 | 29.6428
12.5 | 1.2429 | 0.04537 | -0.012 | 27.3948
13 | 1.2538 | 0.05009 | -0.0102 | 25.0309
13.5 | 1.2556 | 0.05566 | -0.0087 | 22.5584
14 | 1.2473 | 0.06267 | -0.0079 | 19.9027
14.5 | 1.2226 | 0.07245 | -0.0084 | 16.8751
15 | 1.1891 | 0.08265 | -0.0108 | 14.3872
15.5 | 1.1486 | 0.09505 | -0.0158 | 12.0842
16 | 1.1045 | 0.11006 | -0.0242 | 10.0354
16.5 | 0.9196 | 0.18382 | -0.0637 | 5.0027
17 | 0.905 | 0.201 | -0.0758 | 4.5025
17.5 | 0.9145 | 0.20935 | -0.0812 | 4.3683
18 | 0.9389 | 0.21365 | -0.0814 | 4.3946
18.5 | 0.9443 | 0.2253 | -0.0878 | 4.1913

## 19. Re 250k Mach 0.10 (1)
BIGFOIL.COM POLAR EXPORT
GA 37-312
GA 37-312 |  |  |  | Cl Max: | 1.179 | at alpha= | 8.5 | deg
JavaFoil+Calcfoil stall+Eppler ext transition |  |  |  | L/D Max: | 91.755 | at alpha= | 6 | deg
Re: | 250000 |  |  | Cd Min: | 0.00853 | at alpha= | 0.5 | deg
Mach: | 0.1 |  |  | Cl=0 at alpha= | -2.325 | deg
|  |  |  | @ Cl=0.1, Cd= | 0.010632
|  |  |  | @ Cl=0.4, Cd= | 0.0085775
|  |  |  | @ Cl=0.6, Cd= | 0.0089259
alpha (deg) | Cl | Cd | Cm | Cl/Cd
-16.5 | -0.431 | 0.17868 | -0.01 | -2.412
-16 | -0.448 | 0.17571 | -0.01 | -2.548
-15.5 | -0.464 | 0.16439 | -0.01 | -2.822
-15 | -0.479 | 0.15436 | -0.01 | -3.106
-14.5 | -0.494 | 0.14141 | -0.011 | -3.494
-14 | -0.508 | 0.13204 | -0.011 | -3.844
-13.5 | -0.519 | 0.12261 | -0.011 | -4.237
-13 | -0.53 | 0.11393 | -0.011 | -4.648
-12.5 | -0.537 | 0.10849 | -0.011 | -4.954
-12 | -0.543 | 0.10154 | -0.011 | -5.345
-11.5 | -0.545 | 0.09451 | -0.012 | -5.767
-11 | -0.544 | 0.08749 | -0.012 | -6.219
-10.5 | -0.54 | 0.08495 | -0.012 | -6.354
-10 | -0.532 | 0.07842 | -0.012 | -6.78
-9.5 | -0.52 | 0.07032 | -0.012 | -7.39
-9 | -0.504 | 0.06599 | -0.013 | -7.633
-8.5 | -0.484 | 0.06095 | -0.013 | -7.937
-8 | -0.46 | 0.05688 | -0.013 | -8.086
-7.5 | -0.432 | 0.05387 | -0.014 | -8.026
-7 | -0.401 | 0.04981 | -0.014 | -8.056
-6.5 | -0.367 | 0.04687 | -0.015 | -7.828
-6 | -0.33 | 0.04439 | -0.015 | -7.427
-5.5 | -0.29 | 0.04121 | -0.016 | -7.034
-5 | -0.248 | 0.03969 | -0.016 | -6.245
-4.5 | -0.204 | 0.0376 | -0.017 | -5.427
-4 | -0.159 | 0.03586 | -0.018 | -4.427
-3.5 | -0.112 | 0.03445 | -0.018 | -3.258
-3 | -0.065 | 0.03269 | -0.021 | -1.991
-2.5 | -0.021 | 0.01084 | -0.045 | -1.928
-2 | 0.039 | 0.01079 | -0.046 | 3.599
-1.5 | 0.099 | 0.01066 | -0.046 | 9.27
-1 | 0.159 | 0.00895 | -0.047 | 17.768
-0.5 | 0.219 | 0.00919 | -0.048 | 23.881
0 | 0.282 | 0.00891 | -0.049 | 31.64
0.5 | 0.343 | 0.00853 | -0.049 | 40.166
1 | 0.403 | 0.00858 | -0.05 | 47.022
1.5 | 0.464 | 0.00863 | -0.051 | 53.75
2 | 0.525 | 0.00874 | -0.052 | 60.056
2.5 | 0.585 | 0.00887 | -0.053 | 65.958
3 | 0.644 | 0.00909 | -0.053 | 70.882
3.5 | 0.704 | 0.0093 | -0.054 | 75.68
4 | 0.763 | 0.00993 | -0.055 | 76.843
4.5 | 0.822 | 0.01019 | -0.056 | 80.619
5 | 0.879 | 0.01051 | -0.056 | 83.641
5.5 | 0.935 | 0.01046 | -0.057 | 89.428
6 | 0.99 | 0.01079 | -0.058 | 91.755
6.5 | 1.016 | 0.01762 | -0.057 | 57.66
7 | 1.062 | 0.0189 | -0.058 | 56.163
7.5 | 1.104 | 0.01998 | -0.058 | 55.27
8 | 1.143 | 0.02091 | -0.059 | 54.674
8.5 | 1.179 | 0.02186 | -0.059 | 53.946
9 | 1.011 | 0.05815 | -0.024 | 17.391
9.5 | 1.038 | 0.06204 | -0.024 | 16.724
10 | 1.06 | 0.0671 | -0.024 | 15.802
10.5 | 1.079 | 0.07208 | -0.024 | 14.972
11 | 1.091 | 0.07726 | -0.024 | 14.124
11.5 | 1.093 | 0.08239 | -0.024 | 13.263
12 | 1.088 | 0.08841 | -0.024 | 12.309
12.5 | 1.078 | 0.0954 | -0.025 | 11.298
13 | 1.062 | 0.10428 | -0.025 | 10.183
13.5 | 1.041 | 0.1103 | -0.024 | 9.435

## 20. Re 250k Mach 0.10 (2)
BIGFOIL.COM POLAR EXPORT
GA 37-312
GA 37-312 |  |  |  | Cl Max: | 1.1939 | at alpha= | 11.5 | deg
XFOIL ncrit=9 |  |  |  | L/D Max: | 86.455 | at alpha= | 6.5 | deg
Re: | 250000 |  |  | Cd Min: | 0.03798 | at alpha= | 11.5 | deg
Mach: | 0.1 |  |  | Cl=0 at alpha= | -99 | deg
|  |  |  | @ Cl=0.1, Cd= | 0.01049
|  |  |  | @ Cl=0.4, Cd= | 0.010703
|  |  |  | @ Cl=0.6, Cd= | 0.011154
alpha (deg) | Cl | Cd | Cm | Cl/Cd
0 | 0.234 | 0.01049 | -0.0452 | 22.307
0.5 | 0.2842 | 0.01055 | -0.0434 | 26.9384
1 | 0.3451 | 0.01062 | -0.0442 | 32.4953
1.5 | 0.4244 | 0.01074 | -0.0491 | 39.5158
2 | 0.5116 | 0.01087 | -0.0561 | 47.0653
2.5 | 0.5754 | 0.01103 | -0.0586 | 52.1668
3 | 0.6189 | 0.01125 | -0.0567 | 55.0133
3.5 | 0.6673 | 0.01156 | -0.0557 | 57.7249
4 | 0.7191 | 0.01136 | -0.0546 | 63.3011
4.5 | 0.7726 | 0.01127 | -0.0539 | 68.5537
5 | 0.8266 | 0.01132 | -0.0534 | 73.0212
5.5 | 0.879 | 0.01118 | -0.0525 | 78.6225
6 | 0.931 | 0.01116 | -0.0516 | 83.4229
6.5 | 0.9804 | 0.01134 | -0.0503 | 86.455
7 | 1.0067 | 0.0133 | -0.0463 | 75.6917
7.5 | 1.0216 | 0.01637 | -0.0416 | 62.4068
8 | 1.0396 | 0.01884 | -0.0371 | 55.1805
8.5 | 1.0538 | 0.021 | -0.0319 | 50.181
9 | 1.0676 | 0.02352 | -0.0276 | 45.3912
9.5 | 1.0808 | 0.02656 | -0.0238 | 40.6928
10 | 1.1044 | 0.02902 | -0.0213 | 38.0565
10.5 | 1.1306 | 0.03225 | -0.0185 | 35.0574
11 | 1.161 | 0.03485 | -0.0165 | 33.3142
11.5 | 1.1939 | 0.03798 | -0.0148 | 31.435

## 21. Re 250k Mach 0.25 (1)
BIGFOIL.COM POLAR EXPORT
GA 37-312
GA 37-312 |  |  |  | Cl Max: | 1.158 | at alpha= | 8 | deg
JavaFoil+Calcfoil stall+Eppler ext transition |  |  |  | L/D Max: | 89.234 | at alpha= | 5.5 | deg
Re: | 250000 |  |  | Cd Min: | 0.00872 | at alpha= | 1 | deg
Mach: | 0.25 |  |  | Cl=0 at alpha= | -2.3279 | deg
|  |  |  | @ Cl=0.1, Cd= | 0.010703
|  |  |  | @ Cl=0.4, Cd= | 0.0088013
|  |  |  | @ Cl=0.6, Cd= | 0.0090473
alpha (deg) | Cl | Cd | Cm | Cl/Cd
-14.5 | -0.143 | 0.15139 | -0.011 | -0.946
-14 | -0.211 | 0.14102 | -0.012 | -1.498
-13.5 | -0.262 | 0.13205 | -0.012 | -1.986
-13 | -0.307 | 0.12455 | -0.012 | -2.461
-12.5 | -0.346 | 0.1263 | -0.012 | -2.737
-12 | -0.38 | 0.11587 | -0.012 | -3.281
-11.5 | -0.41 | 0.10443 | -0.012 | -3.922
-11 | -0.434 | 0.09688 | -0.012 | -4.475
-10.5 | -0.451 | 0.09156 | -0.012 | -4.931
-10 | -0.463 | 0.0862 | -0.013 | -5.374
-9.5 | -0.468 | 0.07552 | -0.013 | -6.203
-9 | -0.467 | 0.06987 | -0.013 | -6.683
-8.5 | -0.459 | 0.06457 | -0.013 | -7.107
-8 | -0.444 | 0.06102 | -0.013 | -7.283
-7.5 | -0.424 | 0.05611 | -0.014 | -7.559
-7 | -0.398 | 0.0516 | -0.014 | -7.721
-6.5 | -0.368 | 0.04835 | -0.015 | -7.604
-6 | -0.333 | 0.04546 | -0.016 | -7.319
-5.5 | -0.294 | 0.04261 | -0.016 | -6.902
-5 | -0.252 | 0.04044 | -0.016 | -6.243
-4.5 | -0.208 | 0.03807 | -0.017 | -5.476
-4 | -0.163 | 0.03621 | -0.018 | -4.488
-3.5 | -0.115 | 0.03462 | -0.019 | -3.325
-3 | -0.067 | 0.03289 | -0.022 | -2.031
-2.5 | -0.021 | 0.01099 | -0.046 | -1.953
-2 | 0.04 | 0.01111 | -0.047 | 3.587
-1.5 | 0.102 | 0.01069 | -0.048 | 9.495
-1 | 0.163 | 0.00912 | -0.048 | 17.919
-0.5 | 0.225 | 0.00923 | -0.049 | 24.417
0 | 0.29 | 0.00894 | -0.05 | 32.403
0.5 | 0.352 | 0.00908 | -0.051 | 38.784
1 | 0.414 | 0.00872 | -0.052 | 47.535
1.5 | 0.477 | 0.00875 | -0.052 | 54.513
2 | 0.539 | 0.00888 | -0.053 | 60.72
2.5 | 0.601 | 0.00905 | -0.054 | 66.481
3 | 0.662 | 0.00923 | -0.055 | 71.704
3.5 | 0.723 | 0.00948 | -0.056 | 76.317
4 | 0.784 | 0.01014 | -0.056 | 77.333
4.5 | 0.844 | 0.01046 | -0.057 | 80.649
5 | 0.902 | 0.01077 | -0.058 | 83.774
5.5 | 0.96 | 0.01075 | -0.059 | 89.234
6 | 0.989 | 0.01782 | -0.058 | 55.463
6.5 | 1.036 | 0.01879 | -0.059 | 55.154
7 | 1.081 | 0.01992 | -0.059 | 54.247
7.5 | 1.121 | 0.02111 | -0.06 | 53.113
8 | 1.158 | 0.02241 | -0.06 | 51.658
8.5 | 0.994 | 0.05541 | -0.024 | 17.936
9 | 1.019 | 0.0593 | -0.024 | 17.178
9.5 | 1.039 | 0.06457 | -0.024 | 16.083
10 | 1.053 | 0.06936 | -0.024 | 15.183
10.5 | 1.062 | 0.07408 | -0.024 | 14.329
11 | 1.059 | 0.0803 | -0.024 | 13.193
11.5 | 1.041 | 0.08893 | -0.024 | 11.701
12 | 1.011 | 0.09631 | -0.024 | 10.501
12.5 | 0.972 | 0.10431 | -0.024 | 9.318
13 | 0.923 | 0.11417 | -0.024 | 8.084

## 22. Re 250k Mach 0.25 (2)
BIGFOIL.COM POLAR EXPORT
GA 37-312
GA 37-312 |  |  |  | Cl Max: | 1.1955 | at alpha= | 12 | deg
XFOIL ncrit=9 |  |  |  | L/D Max: | 84.3456 | at alpha= | 6.5 | deg
Re: | 250000 |  |  | Cd Min: | 0.24783 | at alpha= | -20 | deg
Mach: | 0.25 |  |  | Cl=0 at alpha= | -2.42 | deg
|  |  |  | @ Cl=0.1, Cd= | 0.010519
|  |  |  | @ Cl=0.4, Cd= | 0.011
|  |  |  | @ Cl=0.6, Cd= | 0.011402
alpha (deg) | Cl | Cd | Cm | Cl/Cd
-20 | -0.7023 | 0.24783 | 0.0508 | -2.8338
-19.5 | -0.6819 | 0.24039 | 0.0477 | -2.8366
-19 | -0.6629 | 0.23384 | 0.0435 | -2.8348
-18.5 | -0.6442 | 0.22713 | 0.0392 | -2.8363
-18 | -0.6258 | 0.2203 | 0.0347 | -2.8407
-17.5 | -0.6157 | 0.2156 | 0.0274 | -2.8558
-17 | -0.5941 | 0.20637 | 0.0245 | -2.8788
-16.5 | -0.5728 | 0.19897 | 0.0219 | -2.8788
-16 | -0.5546 | 0.19215 | 0.0182 | -2.8863
-15.5 | -0.5374 | 0.18515 | 0.0143 | -2.9025
-15 | -0.5229 | 0.17813 | 0.0092 | -2.9355
-14.5 | -0.5187 | 0.17225 | 0.0023 | -3.0113
-14 | -0.4957 | 0.16258 | 0.0008 | -3.049
-13.5 | -0.4768 | 0.15565 | -0.0016 | -3.0633
-13 | -0.4621 | 0.14861 | -0.005 | -3.1095
-12.5 | -0.451 | 0.14115 | -0.0094 | -3.1952
-12 | -0.4505 | 0.13365 | -0.0171 | -3.3707
-11.5 | -0.4456 | 0.12545 | -0.0231 | -3.552
-11 | -0.4247 | 0.117 | -0.022 | -3.6299
-10.5 | -0.4103 | 0.11019 | -0.0245 | -3.7236
-10 | -0.4014 | 0.10267 | -0.0285 | -3.9096
-9.5 | -0.4031 | 0.09338 | -0.0377 | -4.3168
-9 | -0.413 | 0.08135 | -0.0528 | -5.0768
-8.5 | -0.3846 | 0.07313 | -0.0551 | -5.2591
-8 | -0.3838 | 0.06382 | -0.0647 | -6.0138
-7.5 | -0.404 | 0.05691 | -0.0663 | -7.0989
-7 | -0.4124 | 0.05302 | -0.066 | -7.7782
-6.5 | -0.3936 | 0.04289 | -0.0664 | -9.177
-6 | -0.3612 | 0.0385 | -0.0653 | -9.3818
-5.5 | -0.3272 | 0.03297 | -0.0645 | -9.9242
-5 | -0.2759 | 0.02486 | -0.0611 | -11.0981
-4.5 | -0.2236 | 0.02072 | -0.0598 | -10.7915
-4 | -0.1684 | 0.01804 | -0.0586 | -9.3348
-3.5 | -0.1144 | 0.01606 | -0.0575 | -7.1233
-3 | -0.061 | 0.01462 | -0.0568 | -4.1724
-2.5 | -0.0072 | 0.01352 | -0.0561 | -0.53254
-2 | 0.0378 | 0.01083 | -0.0552 | 3.4903
-1.5 | 0.0884 | 0.01051 | -0.0532 | 8.411
-1 | 0.1392 | 0.01055 | -0.0507 | 13.1943
-0.5 | 0.1907 | 0.01067 | -0.0487 | 17.8725
0 | 0.2437 | 0.01072 | -0.0472 | 22.7332
0.5 | 0.2945 | 0.01084 | -0.0454 | 27.1679
1 | 0.3514 | 0.01088 | -0.0446 | 32.2978
1.5 | 0.4286 | 0.01107 | -0.0489 | 38.7173
2 | 0.5182 | 0.01117 | -0.0556 | 46.3921
2.5 | 0.5945 | 0.01137 | -0.0604 | 52.2867
3 | 0.6387 | 0.01163 | -0.0583 | 54.9183
3.5 | 0.6882 | 0.01187 | -0.057 | 57.9781
4 | 0.7417 | 0.01164 | -0.0556 | 63.7199
4.5 | 0.7965 | 0.01162 | -0.0548 | 68.5456
5 | 0.8521 | 0.01164 | -0.0541 | 73.2045
5.5 | 0.9066 | 0.01142 | -0.0528 | 79.387
6 | 0.9599 | 0.01143 | -0.0515 | 83.9808
6.5 | 1.0054 | 0.01192 | -0.0491 | 84.3456
7 | 1.0139 | 0.0152 | -0.0429 | 66.7039
7.5 | 1.0262 | 0.01803 | -0.0374 | 56.9163
8 | 1.0345 | 0.02053 | -0.0313 | 50.3897
8.5 | 1.0468 | 0.02327 | -0.0268 | 44.985
9 | 1.0624 | 0.02622 | -0.0231 | 40.5187
9.5 | 1.079 | 0.02951 | -0.0197 | 36.5639
10 | 1.1028 | 0.03245 | -0.017 | 33.9846
10.5 | 1.136 | 0.0358 | -0.0141 | 31.7318
11 | 1.1638 | 0.03915 | -0.0119 | 29.7267
11.5 | 1.1924 | 0.04392 | -0.0098 | 27.1494
12 | 1.1955 | 0.0501 | -0.0076 | 23.8623
12.5 | 1.1841 | 0.05694 | -0.0063 | 20.7956
13 | 1.1628 | 0.06534 | -0.0066 | 17.7961
13.5 | 1.1308 | 0.07585 | -0.009 | 14.9084
14 | 1.0903 | 0.08903 | -0.0144 | 12.2464
14.5 | 1.0444 | 0.10534 | -0.0234 | 9.9146
15 | 0.9926 | 0.12659 | -0.0372 | 7.8411
15.5 | 0.948 | 0.15041 | -0.0517 | 6.3028
16 | 0.8959 | 0.18895 | -0.0711 | 4.7415
16.5 | 0.9185 | 0.19448 | -0.0719 | 4.7229
17 | 0.9244 | 0.20641 | -0.0778 | 4.4785

## 23. Re 250k Mach 0.50 (1)
BIGFOIL.COM POLAR EXPORT
GA 37-312
GA 37-312 |  |  |  | Cl Max: | 1.233 | at alpha= | 20 | deg
JavaFoil+Calcfoil stall+Eppler ext transition |  |  |  | L/D Max: | 76.086 | at alpha= | 5 | deg
Re: | 250000 |  |  | Cd Min: | 0.00942 | at alpha= | 0 | deg
Mach: | 0.5 |  |  | Cl=0 at alpha= | -2.3492 | deg
|  |  |  | @ Cl=0.1, Cd= | 0.011282
|  |  |  | @ Cl=0.4, Cd= | 0.0095196
|  |  |  | @ Cl=0.6, Cd= | 0.0096044
alpha (deg) | Cl | Cd | Cm | Cl/Cd
-20 | -0.959 | 0.2753 | -0.014 | -3.484
-19.5 | -0.933 | 0.2642 | -0.014 | -3.532
-19 | -0.907 | 0.25017 | -0.014 | -3.626
-18.5 | -0.877 | 0.23769 | -0.014 | -3.691
-18 | -0.851 | 0.23313 | -0.014 | -3.649
-17.5 | -0.824 | 0.22871 | -0.014 | -3.604
-17 | -0.798 | 0.21698 | -0.014 | -3.678
-16.5 | -0.772 | 0.28983 | -0.015 | -2.662
-16 | -0.745 | 0.20391 | -0.015 | -3.655
-15.5 | -0.719 | 0.20007 | -0.015 | -3.593
-15 | -0.692 | 0.19325 | -0.016 | -3.582
-14.5 | -0.666 | 0.1902 | -0.016 | -3.5
-14 | -0.639 | 0.18248 | -0.016 | -3.502
-13.5 | -0.612 | 0.18711 | -0.017 | -3.273
-13 | -0.584 | 0.15655 | -0.016 | -3.731
-12.5 | -0.557 | 0.1503 | -0.015 | -3.705
-12 | -0.53 | 0.15336 | -0.016 | -3.456
-11.5 | -0.503 | 0.14558 | -0.016 | -3.456
-11 | -0.476 | 0.1422 | -0.016 | -3.348
-10.5 | -0.449 | 0.139 | -0.017 | -3.231
-10 | -0.422 | 0.13201 | -0.017 | -3.196
-9.5 | -0.395 | 0.13192 | -0.018 | -2.993
-9 | -0.367 | 0.1272 | -0.016 | -2.886
-8.5 | -0.34 | 0.1133 | -0.017 | -3
-8 | -0.313 | 0.12159 | -0.017 | -2.57
-7.5 | -0.285 | 0.10561 | -0.018 | -2.701
-7 | -0.258 | 0.07691 | -0.017 | -3.351
-6.5 | -0.23 | 0.0595 | -0.017 | -3.87
-6 | -0.203 | 0.06083 | -0.017 | -3.333
-5.5 | -0.257 | 0.05106 | -0.017 | -5.035
-5 | -0.255 | 0.04544 | -0.017 | -5.61
-4.5 | -0.221 | 0.0411 | -0.018 | -5.38
-4 | -0.177 | 0.03832 | -0.019 | -4.608
-3.5 | -0.127 | 0.03597 | -0.02 | -3.523
-3 | -0.074 | 0.03434 | -0.021 | -2.151
-2.5 | -0.019 | 0.03277 | -0.023 | -0.591
-2 | 0.044 | 0.01172 | -0.052 | 3.795
-1.5 | 0.113 | 0.01118 | -0.053 | 10.144
-1 | 0.183 | 0.01113 | -0.054 | 16.403
-0.5 | 0.252 | 0.00946 | -0.055 | 26.625
0 | 0.324 | 0.00942 | -0.056 | 34.397
0.5 | 0.394 | 0.00951 | -0.057 | 41.37
1 | 0.463 | 0.00962 | -0.058 | 48.164
1.5 | 0.533 | 0.00948 | -0.059 | 56.254
2 | 0.603 | 0.00961 | -0.059 | 62.697
2.5 | 0.672 | 0.00985 | -0.06 | 68.27
3 | 0.729 | 0.01061 | -0.06 | 68.759
3.5 | 0.791 | 0.01105 | -0.061 | 71.612
4 | 0.854 | 0.01155 | -0.062 | 73.941
4.5 | 0.914 | 0.0121 | -0.062 | 75.52
5 | 0.971 | 0.01276 | -0.063 | 76.086
5.5 | 1.022 | 0.02036 | -0.063 | 50.201
6 | 1.069 | 0.02186 | -0.064 | 48.92
6.5 | 1.107 | 0.02354 | -0.064 | 47.041
7 | 0.95 | 0.0486 | -0.025 | 19.552
7.5 | 0.953 | 0.05364 | -0.025 | 17.761
8 | 0.91 | 0.0614 | -0.025 | 14.827
8.5 | 0.598 | 0.07346 | -0.025 | 8.146
9 | 0.626 | 0.12458 | -0.027 | 5.025
9.5 | 0.653 | 0.12571 | -0.027 | 5.197
10 | 0.681 | 0.12693 | -0.03 | 5.366
10.5 | 0.708 | 0.13826 | -0.03 | 5.123
11 | 0.737 | 0.14565 | -0.033 | 5.057
11.5 | 0.764 | 0.15366 | -0.033 | 4.97
12 | 0.791 | 0.15581 | -0.034 | 5.075
12.5 | 0.818 | 0.17095 | -0.034 | 4.786
13 | 0.848 | 0.18762 | -0.039 | 4.519
13.5 | 0.875 | 0.18854 | -0.04 | 4.64
14 | 0.902 | 0.19484 | -0.04 | 4.63
14.5 | 0.929 | 0.19617 | -0.041 | 4.736
15 | 0.956 | 0.20369 | -0.042 | 4.694
15.5 | 0.983 | 0.20813 | -0.042 | 4.725
16 | 1.013 | 0.22163 | -0.045 | 4.569
16.5 | 1.041 | 0.24088 | -0.047 | 4.324
17 | 1.068 | 0.31396 | -0.048 | 3.403
17.5 | 1.095 | 0.25193 | -0.049 | 4.347
18 | 1.122 | 0.25092 | -0.049 | 4.47
18.5 | 1.148 | 0.25983 | -0.05 | 4.419
19 | 1.175 | 0.26902 | -0.051 | 4.369
19.5 | 1.207 | 0.28151 | -0.054 | 4.287
20 | 1.233 | 0.27886 | -0.054 | 4.423

## 24. Re 250k Mach 0.50 (2)
BIGFOIL.COM POLAR EXPORT
GA 37-312
GA 37-312 |  |  |  | Cl Max: | 1.0914 | at alpha= | 10 | deg
XFOIL ncrit=9 |  |  |  | L/D Max: | 80.1807 | at alpha= | 5.5 | deg
Re: | 250000 |  |  | Cd Min: | 0.28908 | at alpha= | 20 | deg
Mach: | 0.5 |  |  | Cl=0 at alpha= | -2.4601 | deg
|  |  |  | @ Cl=0.1, Cd= | 0.011881
|  |  |  | @ Cl=0.4, Cd= | 0.012436
|  |  |  | @ Cl=0.6, Cd= | 0.013059
alpha (deg) | Cl | Cd | Cm | Cl/Cd
-20 | -0.7608 | 0.26978 | 0.0637 | -2.8201
-19.5 | -0.7376 | 0.2618 | 0.0584 | -2.8174
-19 | -0.7142 | 0.25372 | 0.0529 | -2.8149
-18.5 | -0.6929 | 0.24675 | 0.0461 | -2.8081
-17.5 | -0.6455 | 0.22926 | 0.0372 | -2.8156
-17 | -0.6221 | 0.22138 | 0.0324 | -2.8101
-16.5 | -0.5992 | 0.21348 | 0.0275 | -2.8068
-16 | -0.5774 | 0.20573 | 0.022 | -2.8066
-15.5 | -0.5633 | 0.2 | 0.0146 | -2.8165
-15 | -0.5392 | 0.19022 | 0.0107 | -2.8346
-14.5 | -0.513 | 0.1814 | 0.008 | -2.828
-14 | -0.4912 | 0.17377 | 0.004 | -2.8267
-13.5 | -0.4726 | 0.16626 | -0.0014 | -2.8425
-13 | -0.4663 | 0.1605 | -0.0092 | -2.9053
-12.5 | -0.444 | 0.15053 | -0.0124 | -2.9496
-12 | -0.4175 | 0.14207 | -0.0143 | -2.9387
-11.5 | -0.3987 | 0.13453 | -0.018 | -2.9637
-11 | -0.3834 | 0.12692 | -0.0229 | -3.0208
-10.5 | -0.3814 | 0.11974 | -0.0324 | -3.1852
-10 | -0.3639 | 0.11025 | -0.0359 | -3.3007
-9 | -0.317 | 0.09381 | -0.0523 | -3.3792
-8.5 | -0.3217 | 0.0854 | -0.059 | -3.767
-8 | -0.3018 | 0.07877 | -0.056 | -3.8314
-7.5 | -0.2959 | 0.07204 | -0.0585 | -4.1074
-7 | -0.3319 | 0.06267 | -0.0718 | -5.296
-6.5 | -0.3427 | 0.05449 | -0.0736 | -6.2892
-6 | -0.328 | 0.04814 | -0.0736 | -6.8135
-5.5 | -0.324 | 0.04187 | -0.0746 | -7.7382
-4.5 | -0.2434 | 0.02688 | -0.0712 | -9.0551
-4 | -0.189 | 0.02234 | -0.0694 | -8.4602
-3.5 | -0.1268 | 0.01933 | -0.0678 | -6.5598
-3 | -0.0657 | 0.01686 | -0.0661 | -3.8968
-2.5 | -0.0048 | 0.01541 | -0.0648 | -0.31149
-2 | 0.0553 | 0.01418 | -0.0638 | 3.8999
-1.5 | 0.1039 | 0.01168 | -0.0621 | 8.8955
-1 | 0.1614 | 0.01163 | -0.0594 | 13.8779
-0.5 | 0.2195 | 0.0118 | -0.0566 | 18.6017
0 | 0.281 | 0.01201 | -0.0556 | 23.3972
0.5 | 0.3413 | 0.01212 | -0.0541 | 28.1601
1 | 0.3972 | 0.01243 | -0.0519 | 31.9549
1.5 | 0.4602 | 0.01257 | -0.0507 | 36.611
2 | 0.5452 | 0.01298 | -0.0549 | 42.0031
2.5 | 0.6487 | 0.01313 | -0.0623 | 49.4059
3 | 0.718 | 0.01367 | -0.0641 | 52.5238
3.5 | 0.77 | 0.01384 | -0.0614 | 55.6358
4.5 | 0.8971 | 0.01334 | -0.0575 | 67.2489
5 | 0.9612 | 0.01299 | -0.0552 | 73.9954
5.5 | 1.0207 | 0.01273 | -0.0518 | 80.1807
6 | 1.0436 | 0.01424 | -0.0442 | 73.2865
6.5 | 1.0189 | 0.018 | -0.0334 | 56.6056
7 | 1.0103 | 0.02221 | -0.027 | 45.4885
7.5 | 1.0131 | 0.02648 | -0.0225 | 38.2591
8.5 | 1.0355 | 0.03482 | -0.0148 | 29.7387
9 | 1.0593 | 0.03862 | -0.011 | 27.4288
9.5 | 1.0818 | 0.04327 | -0.0072 | 25.0012
10 | 1.0914 | 0.04939 | -0.0049 | 22.0976
10.5 | 1.0844 | 0.05723 | -0.0045 | 18.9481
11 | 1.0643 | 0.06694 | -0.0065 | 15.8993
11.5 | 1.0356 | 0.07868 | -0.0111 | 13.1622
12 | 1.0016 | 0.0926 | -0.0186 | 10.8164
12.5 | 0.9667 | 0.10879 | -0.029 | 8.8859
13 | 0.9355 | 0.12669 | -0.0407 | 7.3842
13.5 | 0.9153 | 0.14442 | -0.0515 | 6.3378
14 | 0.9086 | 0.16005 | -0.0605 | 5.677
14.5 | 0.9117 | 0.17325 | -0.068 | 5.2623
15.5 | 0.9385 | 0.20115 | -0.0789 | 4.6657
16 | 0.9372 | 0.21342 | -0.0908 | 4.3913
16.5 | 0.9554 | 0.22269 | -0.0961 | 4.2903
17 | 0.9831 | 0.23122 | -0.0983 | 4.2518
17.5 | 1.0015 | 0.24246 | -0.1037 | 4.1306
18 | 1.01 | 0.25156 | -0.1135 | 4.0149
18.5 | 1.0333 | 0.25988 | -0.1176 | 3.9761
19 | 1.0624 | 0.2717 | -0.1195 | 3.9102
19.5 | 1.0705 | 0.27966 | -0.1301 | 3.8279
20 | 1.0901 | 0.28908 | -0.1366 | 3.7709

## 25. Re 500k Mach 0.00 (1)
BIGFOIL.COM POLAR EXPORT
GA 37-312
GA 37-312 |  |  |  | Cl Max: | 1.27 | at alpha= | 10 | deg
JavaFoil+Calcfoil stall+Eppler ext transition |  |  |  | L/D Max: | 120.123 | at alpha= | 6 | deg
Re: | 500000 |  |  | Cd Min: | 0.00667 | at alpha= | 1.5 | deg
Mach: | 0 |  |  | Cl=0 at alpha= | -2.325 | deg
|  |  |  | @ Cl=0.1, Cd= | 0.0088903
|  |  |  | @ Cl=0.4, Cd= | 0.0067212
|  |  |  | @ Cl=0.6, Cd= | 0.0069049
alpha (deg) | Cl | Cd | Cm | Cl/Cd
-17 | -0.461 | 0.15959 | -0.01 | -2.89
-16.5 | -0.476 | 0.14721 | -0.01 | -3.231
-16 | -0.49 | 0.14317 | -0.01 | -3.42
-15.5 | -0.503 | 0.13564 | -0.01 | -3.71
-15 | -0.516 | 0.12647 | -0.011 | -4.079
-14.5 | -0.528 | 0.12106 | -0.011 | -4.358
-14 | -0.538 | 0.11268 | -0.011 | -4.774
-13.5 | -0.547 | 0.10947 | -0.011 | -4.995
-13 | -0.554 | 0.10139 | -0.011 | -5.462
-12.5 | -0.559 | 0.09753 | -0.012 | -5.727
-12 | -0.561 | 0.09003 | -0.012 | -6.229
-11.5 | -0.56 | 0.08463 | -0.012 | -6.62
-11 | -0.557 | 0.07996 | -0.012 | -6.963
-10.5 | -0.55 | 0.07537 | -0.012 | -7.296
-10 | -0.539 | 0.07068 | -0.012 | -7.632
-9.5 | -0.526 | 0.06501 | -0.013 | -8.084
-9 | -0.508 | 0.0605 | -0.013 | -8.396
-8.5 | -0.487 | 0.05614 | -0.013 | -8.667
-8 | -0.462 | 0.05333 | -0.014 | -8.657
-7.5 | -0.433 | 0.0503 | -0.015 | -8.612
-7 | -0.401 | 0.04677 | -0.015 | -8.584
-6.5 | -0.367 | 0.04378 | -0.016 | -8.375
-6 | -0.329 | 0.04142 | -0.016 | -7.948
-5.5 | -0.289 | 0.03898 | -0.017 | -7.419
-5 | -0.247 | 0.03758 | -0.018 | -6.579
-4.5 | -0.203 | 0.03582 | -0.017 | -5.675
-4 | -0.159 | 0.03373 | -0.02 | -4.701
-3.5 | -0.138 | 0.00963 | -0.043 | -14.328
-3 | -0.08 | 0.00938 | -0.044 | -8.505
-2.5 | -0.021 | 0.00925 | -0.045 | -2.25
-2 | 0.039 | 0.00908 | -0.045 | 4.255
-1.5 | 0.098 | 0.00895 | -0.046 | 10.99
-1 | 0.158 | 0.00716 | -0.047 | 22.091
-0.5 | 0.218 | 0.00735 | -0.048 | 29.687
0 | 0.281 | 0.00708 | -0.048 | 39.642
0.5 | 0.341 | 0.00679 | -0.049 | 50.197
1 | 0.401 | 0.00672 | -0.05 | 59.735
1.5 | 0.462 | 0.00667 | -0.051 | 69.256
2 | 0.522 | 0.00675 | -0.052 | 77.28
2.5 | 0.582 | 0.00685 | -0.052 | 84.963
3 | 0.641 | 0.00703 | -0.053 | 91.173
3.5 | 0.701 | 0.0072 | -0.054 | 97.247
4 | 0.76 | 0.00766 | -0.055 | 99.202
4.5 | 0.818 | 0.00787 | -0.055 | 103.85
5 | 0.875 | 0.0081 | -0.056 | 108.013
5.5 | 0.931 | 0.00803 | -0.057 | 115.918
6 | 0.985 | 0.0082 | -0.058 | 120.123
6.5 | 1.026 | 0.0149 | -0.058 | 68.868
7 | 1.065 | 0.01603 | -0.058 | 66.475
7.5 | 1.109 | 0.01695 | -0.059 | 65.411
8 | 1.148 | 0.01775 | -0.059 | 64.694
8.5 | 1.185 | 0.01862 | -0.06 | 63.621
9 | 1.218 | 0.01983 | -0.06 | 61.41
9.5 | 1.246 | 0.02102 | -0.061 | 59.309
10 | 1.27 | 0.02252 | -0.061 | 56.388
10.5 | 1.081 | 0.06733 | -0.025 | 16.05
11 | 1.097 | 0.07182 | -0.029 | 15.273
11.5 | 1.101 | 0.07675 | -0.029 | 14.348
12 | 1.098 | 0.08223 | -0.027 | 13.351
12.5 | 1.09 | 0.08786 | -0.025 | 12.406
13 | 1.078 | 0.09457 | -0.025 | 11.397
13.5 | 1.061 | 0.10101 | -0.025 | 10.504
14 | 1.04 | 0.10726 | -0.025 | 9.695
14.5 | 1.015 | 0.11547 | -0.026 | 8.79
15 | 0.987 | 0.12033 | -0.026 | 8.201

## 26. Re 500k Mach 0.00 (2)
BIGFOIL.COM POLAR EXPORT
GA 37-312
GA 37-312 |  |  |  | Cl Max: | 1.3011 | at alpha= | 14.5 | deg
XFOIL ncrit=9 |  |  |  | L/D Max: | 109.74 | at alpha= | 6 | deg
Re: | 500000 |  |  | Cd Min: | 0.24102 | at alpha= | -20 | deg
Mach: | 0 |  |  | Cl=0 at alpha= | -2.3464 | deg
|  |  |  | @ Cl=0.1, Cd= | 0.0076266
|  |  |  | @ Cl=0.4, Cd= | 0.0073725
|  |  |  | @ Cl=0.6, Cd= | 0.007507
alpha (deg) | Cl | Cd | Cm | Cl/Cd
-20 | -0.6866 | 0.24102 | 0.0493 | -2.8487
-19.5 | -0.669 | 0.23501 | 0.0454 | -2.8467
-19 | -0.6515 | 0.22871 | 0.0412 | -2.8486
-18.5 | -0.6341 | 0.22213 | 0.0371 | -2.8546
-18 | -0.6169 | 0.21523 | 0.0329 | -2.8662
-17.5 | -0.6048 | 0.20791 | 0.0268 | -2.909
-17 | -0.59 | 0.20013 | 0.0225 | -2.9481
-16.5 | -0.5692 | 0.19347 | 0.0205 | -2.9421
-16 | -0.5521 | 0.18727 | 0.0171 | -2.9481
-15.5 | -0.5364 | 0.18038 | 0.0133 | -2.9737
-15 | -0.5217 | 0.17301 | 0.0094 | -3.0154
-14.5 | -0.515 | 0.16475 | 0.0031 | -3.1259
-14 | -0.5073 | 0.15554 | -0.0015 | -3.2615
-13.5 | -0.488 | 0.14883 | -0.0031 | -3.2789
-13 | -0.4733 | 0.14224 | -0.0058 | -3.3275
-12.5 | -0.4612 | 0.1352 | -0.0091 | -3.4112
-12 | -0.4522 | 0.1273 | -0.0133 | -3.5522
-11.5 | -0.4524 | 0.11698 | -0.0206 | -3.8673
-11 | -0.4467 | 0.10805 | -0.0255 | -4.1342
-10.5 | -0.4478 | 0.09829 | -0.0291 | -4.5559
-10 | -0.4402 | 0.09127 | -0.0323 | -4.8231
-9.5 | -0.4301 | 0.08382 | -0.0374 | -5.1312
-9 | -0.4204 | 0.07238 | -0.0494 | -5.8082
-8.5 | -0.465 | 0.06066 | -0.0573 | -7.6657
-8 | -0.4776 | 0.05267 | -0.0585 | -9.0678
-7.5 | -0.4704 | 0.04592 | -0.0572 | -10.2439
-7 | -0.4572 | 0.03606 | -0.0569 | -12.6789
-6.5 | -0.4191 | 0.03243 | -0.0565 | -12.9232
-6 | -0.3713 | 0.03175 | -0.0548 | -11.6945
-5.5 | -0.3353 | 0.01865 | -0.0524 | -17.9786
-5 | -0.2833 | 0.01611 | -0.0516 | -17.5854
-4.5 | -0.2297 | 0.0147 | -0.0512 | -15.6259
-4 | -0.1777 | 0.01298 | -0.0506 | -13.6903
-3.5 | -0.1253 | 0.01181 | -0.0502 | -10.6097
-3 | -0.0712 | 0.01099 | -0.0501 | -6.4786
-2.5 | -0.0161 | 0.01042 | -0.0501 | -1.5451
-2 | 0.0363 | 0.00891 | -0.0502 | 4.0741
-1.5 | 0.0872 | 0.0077 | -0.0501 | 11.3247
-1 | 0.1413 | 0.00739 | -0.0497 | 19.1204
-0.5 | 0.1952 | 0.00728 | -0.0491 | 26.8132
0 | 0.2501 | 0.00725 | -0.0487 | 34.4966
0.5 | 0.3049 | 0.00729 | -0.0484 | 41.8244
1 | 0.3588 | 0.00731 | -0.0478 | 49.0834
1.5 | 0.4115 | 0.00739 | -0.0469 | 55.6834
2 | 0.4635 | 0.00741 | -0.0459 | 62.5506
2.5 | 0.5211 | 0.00747 | -0.0461 | 69.759
3 | 0.5927 | 0.00751 | -0.0496 | 78.9214
3.5 | 0.6648 | 0.00748 | -0.0533 | 88.877
4 | 0.7153 | 0.00759 | -0.0526 | 94.2424
4.5 | 0.7692 | 0.00772 | -0.0525 | 99.6373
5 | 0.8232 | 0.00781 | -0.0524 | 105.4033
5.5 | 0.8774 | 0.00801 | -0.0523 | 109.5381
6 | 0.9284 | 0.00846 | -0.0518 | 109.74
6.5 | 0.9613 | 0.01067 | -0.0493 | 90.0937
7 | 0.9961 | 0.01263 | -0.0471 | 78.8678
7.5 | 1.0328 | 0.0142 | -0.0451 | 72.7324
8 | 1.0687 | 0.01563 | -0.0427 | 68.3749
8.5 | 1.101 | 0.0171 | -0.0399 | 64.386
9 | 1.1261 | 0.01855 | -0.0359 | 60.7062
9.5 | 1.1375 | 0.02082 | -0.0307 | 54.635
10 | 1.1621 | 0.02261 | -0.0279 | 51.3976
10.5 | 1.1786 | 0.02519 | -0.0248 | 46.7884
11 | 1.1938 | 0.02814 | -0.022 | 42.4236
11.5 | 1.2154 | 0.03071 | -0.0199 | 39.5767
12 | 1.2358 | 0.03346 | -0.0182 | 36.9337
12.5 | 1.2468 | 0.03755 | -0.0157 | 33.2037
13 | 1.2661 | 0.04064 | -0.0144 | 31.154
13.5 | 1.2813 | 0.04426 | -0.0133 | 28.9494
14 | 1.2935 | 0.04822 | -0.0127 | 26.825
14.5 | 1.3011 | 0.05293 | -0.0123 | 24.5815
15 | 1.2966 | 0.05992 | -0.0116 | 21.6389
15.5 | 1.2916 | 0.06684 | -0.0127 | 19.3238
16 | 1.2795 | 0.07534 | -0.0149 | 16.983
16.5 | 1.2575 | 0.08611 | -0.0186 | 14.6034
17 | 1.229 | 0.09902 | -0.0245 | 12.4116
17.5 | 1.1931 | 0.11475 | -0.0331 | 10.3974
18 | 1.1387 | 0.13687 | -0.0467 | 8.3196
18.5 | 0.7522 | 0.20548 | -0.0812 | 3.6607
19 | 0.7468 | 0.21758 | -0.0883 | 3.4323
19.5 | 0.7543 | 0.22509 | -0.0922 | 3.3511

## 27. Re 500k Mach 0.10 (1)
BIGFOIL.COM POLAR EXPORT
GA 37-312
GA 37-312 |  |  |  | Cl Max: | 1.269 | at alpha= | 10 | deg
JavaFoil+Calcfoil stall+Eppler ext transition |  |  |  | L/D Max: | 119.311 | at alpha= | 6 | deg
Re: | 500000 |  |  | Cd Min: | 0.0067 | at alpha= | 1.5 | deg
Mach: | 0.1 |  |  | Cl=0 at alpha= | -2.325 | deg
|  |  |  | @ Cl=0.1, Cd= | 0.0089595
|  |  |  | @ Cl=0.4, Cd= | 0.006751
|  |  |  | @ Cl=0.6, Cd= | 0.0069358
alpha (deg) | Cl | Cd | Cm | Cl/Cd
-16.5 | -0.431 | 0.15539 | -0.01 | -2.776
-16 | -0.448 | 0.14357 | -0.01 | -3.12
-15.5 | -0.464 | 0.13844 | -0.011 | -3.353
-15 | -0.48 | 0.12992 | -0.011 | -3.692
-14.5 | -0.494 | 0.12064 | -0.011 | -4.098
-14 | -0.508 | 0.11549 | -0.011 | -4.397
-13.5 | -0.52 | 0.10814 | -0.011 | -4.806
-13 | -0.53 | 0.10589 | -0.011 | -5.003
-12.5 | -0.538 | 0.09749 | -0.012 | -5.515
-12 | -0.543 | 0.09232 | -0.012 | -5.88
-11.5 | -0.545 | 0.08523 | -0.012 | -6.396
-11 | -0.544 | 0.08018 | -0.012 | -6.788
-10.5 | -0.54 | 0.07606 | -0.012 | -7.097
-10 | -0.532 | 0.07154 | -0.012 | -7.433
-9.5 | -0.52 | 0.06544 | -0.013 | -7.942
-9 | -0.504 | 0.06104 | -0.013 | -8.254
-8.5 | -0.484 | 0.05742 | -0.014 | -8.429
-8 | -0.46 | 0.05345 | -0.014 | -8.609
-7.5 | -0.433 | 0.05054 | -0.015 | -8.558
-7 | -0.401 | 0.04681 | -0.015 | -8.577
-6.5 | -0.367 | 0.04467 | -0.016 | -8.219
-6 | -0.33 | 0.04194 | -0.016 | -7.867
-5.5 | -0.29 | 0.03917 | -0.017 | -7.406
-5 | -0.248 | 0.03764 | -0.017 | -6.589
-4.5 | -0.205 | 0.03551 | -0.02 | -5.761
-4 | -0.159 | 0.03384 | -0.02 | -4.705
-3.5 | -0.139 | 0.00968 | -0.043 | -14.326
-3 | -0.08 | 0.0094 | -0.044 | -8.533
-2.5 | -0.021 | 0.00929 | -0.045 | -2.25
-2 | 0.039 | 0.00906 | -0.046 | 4.284
-1.5 | 0.099 | 0.00899 | -0.046 | 10.999
-1 | 0.159 | 0.00716 | -0.047 | 22.221
-0.5 | 0.219 | 0.00733 | -0.048 | 29.934
0 | 0.282 | 0.00706 | -0.049 | 39.907
0.5 | 0.343 | 0.00677 | -0.049 | 50.642
1 | 0.403 | 0.00675 | -0.05 | 59.704
1.5 | 0.464 | 0.0067 | -0.051 | 69.205
2 | 0.525 | 0.00679 | -0.052 | 77.22
2.5 | 0.585 | 0.00689 | -0.053 | 84.894
3 | 0.644 | 0.00707 | -0.053 | 91.108
3.5 | 0.704 | 0.0072 | -0.054 | 97.848
4 | 0.763 | 0.00771 | -0.055 | 99.07
4.5 | 0.822 | 0.00789 | -0.056 | 104.075
5 | 0.879 | 0.00809 | -0.056 | 108.674
5.5 | 0.935 | 0.00808 | -0.057 | 115.741
6 | 0.99 | 0.0083 | -0.058 | 119.311
6.5 | 1.028 | 0.01505 | -0.058 | 68.281
7 | 1.069 | 0.01619 | -0.058 | 66.029
7.5 | 1.112 | 0.01709 | -0.059 | 65.063
8 | 1.151 | 0.01794 | -0.059 | 64.166
8.5 | 1.187 | 0.0189 | -0.06 | 62.803
9 | 1.219 | 0.02006 | -0.06 | 60.761
9.5 | 1.246 | 0.02136 | -0.061 | 58.343
10 | 1.269 | 0.02277 | -0.061 | 55.734
10.5 | 1.079 | 0.06742 | -0.024 | 16.011
11 | 1.092 | 0.07185 | -0.025 | 15.193
11.5 | 1.094 | 0.0775 | -0.027 | 14.117
12 | 1.089 | 0.08232 | -0.025 | 13.224
12.5 | 1.078 | 0.08897 | -0.026 | 12.119
13 | 1.062 | 0.09555 | -0.026 | 11.117
13.5 | 1.041 | 0.1016 | -0.025 | 10.246
14 | 1.015 | 0.10774 | -0.026 | 9.425
14.5 | 0.986 | 0.11621 | -0.026 | 8.484
15 | 0.953 | 0.1219 | -0.026 | 7.82

## 28. Re 500k Mach 0.10 (2)
BIGFOIL.COM POLAR EXPORT
GA 37-312
GA 37-312 |  |  |  | Cl Max: | 1.2905 | at alpha= | 14.5 | deg
XFOIL ncrit=9 |  |  |  | L/D Max: | 109.504 | at alpha= | 5.5 | deg
Re: | 500000 |  |  | Cd Min: | 0.24183 | at alpha= | -20 | deg
Mach: | 0.1 |  |  | Cl=0 at alpha= | -2.3498 | deg
|  |  |  | @ Cl=0.1, Cd= | 0.0076527
|  |  |  | @ Cl=0.4, Cd= | 0.0073911
|  |  |  | @ Cl=0.6, Cd= | 0.0075468
alpha (deg) | Cl | Cd | Cm | Cl/Cd
-20 | -0.6887 | 0.24183 | 0.0498 | -2.8479
-19.5 | -0.6709 | 0.23577 | 0.0458 | -2.8456
-19 | -0.6532 | 0.22942 | 0.0416 | -2.8472
-18.5 | -0.6356 | 0.22278 | 0.0375 | -2.853
-18 | -0.6182 | 0.21582 | 0.0332 | -2.8644
-17.5 | -0.606 | 0.20856 | 0.0271 | -2.9056
-17 | -0.5902 | 0.20071 | 0.023 | -2.9406
-16.5 | -0.5698 | 0.19409 | 0.0208 | -2.9358
-16 | -0.5525 | 0.18784 | 0.0173 | -2.9413
-15.5 | -0.5366 | 0.18091 | 0.0135 | -2.9661
-15 | -0.5217 | 0.17349 | 0.0095 | -3.0071
-14.5 | -0.515 | 0.1653 | 0.0032 | -3.1155
-14 | -0.5063 | 0.15617 | -0.0012 | -3.242
-13.5 | -0.4865 | 0.14949 | -0.0028 | -3.2544
-13 | -0.4718 | 0.14285 | -0.0057 | -3.3028
-12.5 | -0.4596 | 0.13576 | -0.009 | -3.3854
-12 | -0.4513 | 0.12765 | -0.0135 | -3.5354
-11.5 | -0.4504 | 0.1176 | -0.0206 | -3.8299
-11 | -0.4442 | 0.10874 | -0.0254 | -4.085
-10.5 | -0.4432 | 0.09955 | -0.0285 | -4.452
-10 | -0.4347 | 0.09262 | -0.0316 | -4.6934
-9.5 | -0.4222 | 0.08486 | -0.0374 | -4.9753
-9 | -0.4128 | 0.07404 | -0.0482 | -5.5754
-8.5 | -0.4498 | 0.06197 | -0.0574 | -7.2584
-8 | -0.4709 | 0.05378 | -0.0588 | -8.756
-7.5 | -0.468 | 0.04675 | -0.0578 | -10.0107
-7 | -0.4563 | 0.03689 | -0.0575 | -12.3692
-6.5 | -0.4192 | 0.03309 | -0.0571 | -12.6685
-6 | -0.372 | 0.03218 | -0.0553 | -11.56
-5.5 | -0.3369 | 0.0192 | -0.053 | -17.5469
-5 | -0.285 | 0.01637 | -0.0521 | -17.4099
-4.5 | -0.231 | 0.01484 | -0.0517 | -15.566
-4 | -0.1782 | 0.01318 | -0.051 | -13.5205
-3.5 | -0.126 | 0.01189 | -0.0506 | -10.5971
-3 | -0.0714 | 0.01107 | -0.0504 | -6.4499
-2.5 | -0.0161 | 0.01044 | -0.0504 | -1.5421
-2 | 0.0375 | 0.00918 | -0.0505 | 4.085
-1.5 | 0.0878 | 0.00772 | -0.0504 | 11.3731
-1 | 0.1422 | 0.00742 | -0.05 | 19.1644
-0.5 | 0.1964 | 0.0073 | -0.0494 | 26.9041
0 | 0.2516 | 0.00728 | -0.049 | 34.5604
0.5 | 0.307 | 0.00731 | -0.0487 | 41.9973
1 | 0.3612 | 0.00734 | -0.0481 | 49.2098
1.5 | 0.4143 | 0.00741 | -0.0473 | 55.9109
2 | 0.4665 | 0.00744 | -0.0462 | 62.7016
2.5 | 0.5236 | 0.00749 | -0.0463 | 69.9065
3 | 0.5953 | 0.00755 | -0.0497 | 78.8477
3.5 | 0.6689 | 0.0075 | -0.0536 | 89.1867
4 | 0.7196 | 0.00761 | -0.0528 | 94.5598
4.5 | 0.7739 | 0.00774 | -0.0527 | 99.9871
5 | 0.8281 | 0.00785 | -0.0525 | 105.4904
5.5 | 0.8826 | 0.00806 | -0.0524 | 109.5037
6 | 0.9336 | 0.00854 | -0.0518 | 109.3208
6.5 | 0.965 | 0.0109 | -0.0491 | 88.5321
7 | 0.9999 | 0.01283 | -0.0468 | 77.9345
7.5 | 1.0366 | 0.01438 | -0.0446 | 72.0862
8 | 1.0714 | 0.01587 | -0.0421 | 67.511
8.5 | 1.1008 | 0.01746 | -0.0387 | 63.047
9 | 1.1247 | 0.01888 | -0.0345 | 59.571
9.5 | 1.1367 | 0.02125 | -0.0296 | 53.4918
10 | 1.1607 | 0.02319 | -0.0268 | 50.0517
10.5 | 1.1753 | 0.02602 | -0.0236 | 45.1691
11 | 1.1925 | 0.02891 | -0.021 | 41.2487
11.5 | 1.2137 | 0.03161 | -0.0189 | 38.3961
12 | 1.2333 | 0.03452 | -0.0172 | 35.7271
12.5 | 1.2451 | 0.03863 | -0.0147 | 32.2314
13 | 1.2631 | 0.04199 | -0.0134 | 30.081
13.5 | 1.2768 | 0.04589 | -0.0124 | 27.8231
14 | 1.287 | 0.05017 | -0.0118 | 25.6528
14.5 | 1.2905 | 0.05566 | -0.0114 | 23.1854
15 | 1.282 | 0.06325 | -0.0115 | 20.2688
15.5 | 1.2717 | 0.07123 | -0.0132 | 17.8534
16 | 1.2535 | 0.0811 | -0.0164 | 15.4562
16.5 | 1.2249 | 0.09365 | -0.0216 | 13.0796
17 | 1.189 | 0.10887 | -0.0295 | 10.9213
17.5 | 1.1467 | 0.12749 | -0.0407 | 8.9944
18 | 1.0873 | 0.15313 | -0.0572 | 7.1005
18.5 | 0.9423 | 0.22465 | -0.0926 | 4.1945
19 | 0.9566 | 0.23172 | -0.097 | 4.1283
19.5 | 0.9754 | 0.23629 | -0.0996 | 4.128

## 29. Re 500k Mach 0.25 (1)
BIGFOIL.COM POLAR EXPORT
GA 37-312
GA 37-312 |  |  |  | Cl Max: | 1.223 | at alpha= | 9 | deg
JavaFoil+Calcfoil stall+Eppler ext transition |  |  |  | L/D Max: | 115.848 | at alpha= | 5.5 | deg
Re: | 500000 |  |  | Cd Min: | 0.00681 | at alpha= | 1 | deg
Mach: | 0.25 |  |  | Cl=0 at alpha= | -2.3279 | deg
|  |  |  | @ Cl=0.1, Cd= | 0.0090732
|  |  |  | @ Cl=0.4, Cd= | 0.0068958
|  |  |  | @ Cl=0.6, Cd= | 0.0070277
alpha (deg) | Cl | Cd | Cm | Cl/Cd
-14.5 | -0.143 | 0.13696 | -0.012 | -1.047
-14 | -0.211 | 0.12878 | -0.012 | -1.642
-13.5 | -0.262 | 0.11915 | -0.012 | -2.203
-13 | -0.307 | 0.11058 | -0.012 | -2.773
-12.5 | -0.346 | 0.10425 | -0.013 | -3.318
-12 | -0.38 | 0.09534 | -0.013 | -3.989
-11.5 | -0.41 | 0.08916 | -0.013 | -4.595
-11 | -0.434 | 0.08487 | -0.013 | -5.11
-10.5 | -0.452 | 0.08042 | -0.013 | -5.617
-10 | -0.463 | 0.07565 | -0.013 | -6.125
-9.5 | -0.469 | 0.06863 | -0.013 | -6.827
-9 | -0.467 | 0.0639 | -0.014 | -7.309
-8.5 | -0.459 | 0.0598 | -0.014 | -7.676
-8 | -0.445 | 0.05634 | -0.014 | -7.89
-7.5 | -0.424 | 0.05199 | -0.014 | -8.161
-7 | -0.399 | 0.04835 | -0.015 | -8.244
-6.5 | -0.368 | 0.04533 | -0.016 | -8.114
-6 | -0.333 | 0.04257 | -0.016 | -7.821
-5.5 | -0.294 | 0.04029 | -0.017 | -7.304
-5 | -0.253 | 0.03828 | -0.017 | -6.599
-4.5 | -0.209 | 0.03623 | -0.018 | -5.757
-4 | -0.163 | 0.0341 | -0.021 | -4.78
-3.5 | -0.142 | 0.00971 | -0.044 | -14.634
-3 | -0.082 | 0.00955 | -0.045 | -8.612
-2.5 | -0.021 | 0.00929 | -0.046 | -2.31
-2 | 0.04 | 0.00947 | -0.047 | 4.21
-1.5 | 0.102 | 0.00906 | -0.048 | 11.209
-1 | 0.163 | 0.00727 | -0.048 | 22.478
-0.5 | 0.225 | 0.00748 | -0.049 | 30.159
0 | 0.29 | 0.00717 | -0.05 | 40.385
0.5 | 0.352 | 0.00719 | -0.051 | 48.958
1 | 0.414 | 0.00681 | -0.052 | 60.835
1.5 | 0.477 | 0.00683 | -0.052 | 69.823
2 | 0.539 | 0.00689 | -0.053 | 78.227
2.5 | 0.601 | 0.00703 | -0.054 | 85.53
3 | 0.662 | 0.00716 | -0.055 | 92.384
3.5 | 0.723 | 0.00736 | -0.056 | 98.329
4 | 0.784 | 0.00789 | -0.056 | 99.388
4.5 | 0.844 | 0.00806 | -0.057 | 104.689
5 | 0.902 | 0.00831 | -0.058 | 108.52
5.5 | 0.96 | 0.00828 | -0.059 | 115.848
6 | 0.997 | 0.01527 | -0.059 | 65.268
6.5 | 1.043 | 0.01611 | -0.059 | 64.761
7 | 1.088 | 0.01707 | -0.06 | 63.71
7.5 | 1.129 | 0.0181 | -0.06 | 62.362
8 | 1.165 | 0.01922 | -0.061 | 60.634
8.5 | 1.197 | 0.02021 | -0.061 | 59.209
9 | 1.223 | 0.02144 | -0.062 | 57.033
9.5 | 1.039 | 0.06044 | -0.025 | 17.188
10 | 1.054 | 0.06556 | -0.027 | 16.081
10.5 | 1.062 | 0.07025 | -0.025 | 15.116
11 | 1.06 | 0.07544 | -0.025 | 14.047
11.5 | 1.041 | 0.0818 | -0.025 | 12.724
12 | 1.012 | 0.08922 | -0.025 | 11.34
12.5 | 0.972 | 0.09634 | -0.025 | 10.092
13 | 0.923 | 0.10352 | -0.024 | 8.917
13.5 | 0.865 | 0.11332 | -0.025 | 7.634
14 | 0.799 | 0.12534 | -0.026 | 6.376

## 30. Re 500k Mach 0.25 (2)
BIGFOIL.COM POLAR EXPORT
GA 37-312
GA 37-312 |  |  |  | Cl Max: | 1.234 | at alpha= | 13 | deg
XFOIL ncrit=9 |  |  |  | L/D Max: | 110.097 | at alpha= | 5.5 | deg
Re: | 500000 |  |  | Cd Min: | 0.25296 | at alpha= | 20 | deg
Mach: | 0.25 |  |  | Cl=0 at alpha= | -2.3571 | deg
|  |  |  | @ Cl=0.1, Cd= | 0.0078441
|  |  |  | @ Cl=0.4, Cd= | 0.0075388
|  |  |  | @ Cl=0.6, Cd= | 0.0077365
alpha (deg) | Cl | Cd | Cm | Cl/Cd
-20 | -0.7005 | 0.24643 | 0.0525 | -2.8426
-19.5 | -0.6819 | 0.24007 | 0.0482 | -2.8404
-19 | -0.6631 | 0.23341 | 0.0438 | -2.8409
-18.5 | -0.6445 | 0.22647 | 0.0395 | -2.8459
-18 | -0.6263 | 0.21921 | 0.0347 | -2.8571
-17.5 | -0.6129 | 0.21216 | 0.0286 | -2.8889
-17 | -0.5932 | 0.2041 | 0.0254 | -2.9064
-16.5 | -0.5737 | 0.19749 | 0.0223 | -2.905
-16 | -0.5555 | 0.19094 | 0.0186 | -2.9093
-15.5 | -0.5385 | 0.18378 | 0.0146 | -2.9301
-15 | -0.5237 | 0.17597 | 0.0096 | -2.9761
-14.5 | -0.5153 | 0.16826 | 0.0036 | -3.0625
-14 | -0.4984 | 0.1596 | 0.0009 | -3.1228
-13.5 | -0.4806 | 0.15283 | -0.0017 | -3.1447
-13 | -0.4655 | 0.14591 | -0.005 | -3.1903
-12.5 | -0.4525 | 0.13854 | -0.0086 | -3.2662
-12 | -0.4483 | 0.12954 | -0.0154 | -3.4607
-11.5 | -0.4411 | 0.1207 | -0.0206 | -3.6545
-11 | -0.4352 | 0.1115 | -0.0242 | -3.9031
-10.5 | -0.4213 | 0.10511 | -0.026 | -4.0082
-10 | -0.4112 | 0.09797 | -0.0295 | -4.1972
-9.5 | -0.3865 | 0.08834 | -0.0398 | -4.3751
-9 | -0.3883 | 0.07891 | -0.0458 | -4.9208
-8 | -0.4444 | 0.05761 | -0.0606 | -7.7139
-7.5 | -0.4513 | 0.0508 | -0.0605 | -8.8839
-7 | -0.4454 | 0.04151 | -0.0608 | -10.7299
-6.5 | -0.4161 | 0.03687 | -0.0602 | -11.2856
-5.5 | -0.3429 | 0.0229 | -0.0565 | -14.9738
-5 | -0.2929 | 0.01796 | -0.0549 | -16.3085
-4.5 | -0.2381 | 0.01572 | -0.054 | -15.1463
-4 | -0.1818 | 0.01421 | -0.0534 | -12.7938
-3.5 | -0.129 | 0.01229 | -0.0526 | -10.4963
-3 | -0.0725 | 0.01159 | -0.0523 | -6.2554
-2.5 | -0.0164 | 0.01061 | -0.0521 | -1.5457
-2 | 0.041 | 0.00999 | -0.0521 | 4.1041
-1.5 | 0.0911 | 0.00789 | -0.0521 | 11.5463
-1 | 0.1473 | 0.0076 | -0.0517 | 19.3816
-0.5 | 0.2035 | 0.00744 | -0.0511 | 27.3522
0 | 0.2605 | 0.00745 | -0.0507 | 34.9664
0.5 | 0.3178 | 0.00744 | -0.0504 | 42.7151
1 | 0.3741 | 0.00752 | -0.0499 | 49.7473
1.5 | 0.4293 | 0.00756 | -0.0491 | 56.7857
2 | 0.4833 | 0.00766 | -0.048 | 63.094
2.5 | 0.5393 | 0.00766 | -0.0473 | 70.4047
3 | 0.6107 | 0.00775 | -0.0502 | 78.8
3.5 | 0.6889 | 0.00765 | -0.0545 | 90.0523
4 | 0.7435 | 0.00776 | -0.0541 | 95.8119
4.5 | 0.7996 | 0.00789 | -0.0538 | 101.3435
5 | 0.8558 | 0.00802 | -0.0534 | 106.7082
5.5 | 0.9116 | 0.00828 | -0.053 | 110.0966
6 | 0.9577 | 0.00933 | -0.0513 | 102.6474
6.5 | 0.9848 | 0.01203 | -0.0477 | 81.862
7 | 1.0194 | 0.01385 | -0.0449 | 73.6029
7.5 | 1.0523 | 0.01552 | -0.0416 | 67.8028
8 | 1.0807 | 0.01709 | -0.0375 | 63.2358
8.5 | 1.0975 | 0.01901 | -0.0322 | 57.7328
9 | 1.1169 | 0.02121 | -0.0282 | 52.6591
9.5 | 1.1312 | 0.0241 | -0.0244 | 46.9378
10 | 1.1526 | 0.02671 | -0.0216 | 43.1524
10.5 | 1.1606 | 0.03064 | -0.0181 | 37.8786
11 | 1.1848 | 0.03342 | -0.016 | 35.4518
11.5 | 1.2041 | 0.0368 | -0.0139 | 32.7201
12 | 1.2186 | 0.04077 | -0.012 | 29.8896
12.5 | 1.2282 | 0.04573 | -0.01 | 26.8576
13 | 1.234 | 0.05109 | -0.0089 | 24.1535
13.5 | 1.2328 | 0.05742 | -0.0088 | 21.4699
14 | 1.2273 | 0.0646 | -0.01 | 18.9985
14.5 | 1.2139 | 0.07341 | -0.0124 | 16.5359
15 | 1.1864 | 0.08532 | -0.0168 | 13.9053
15.5 | 1.1518 | 0.0997 | -0.0239 | 11.5527
16 | 1.1151 | 0.1162 | -0.0335 | 9.5964
16.5 | 1.0827 | 0.13403 | -0.0449 | 8.078
17 | 0.941 | 0.19235 | -0.0774 | 4.8921
17.5 | 0.9452 | 0.20376 | -0.0835 | 4.6388
18.5 | 0.9555 | 0.23125 | -0.0978 | 4.1319
19 | 0.9705 | 0.2389 | -0.1026 | 4.0624
19.5 | 0.9901 | 0.24411 | -0.1055 | 4.056
20 | 1.0039 | 0.25296 | -0.1099 | 3.9686

## 31. Re 500k Mach 0.50 (1)
BIGFOIL.COM POLAR EXPORT
GA 37-312
GA 37-312 |  |  |  | Cl Max: | 1.234 | at alpha= | 20 | deg
JavaFoil+Calcfoil stall+Eppler ext transition |  |  |  | L/D Max: | 106.979 | at alpha= | 5 | deg
Re: | 500000 |  |  | Cd Min: | 0.00736 | at alpha= | 1.5 | deg
Mach: | 0.5 |  |  | Cl=0 at alpha= | -2.3235 | deg
|  |  |  | @ Cl=0.1, Cd= | 0.0095672
|  |  |  | @ Cl=0.4, Cd= | 0.0075861
|  |  |  | @ Cl=0.6, Cd= | 0.0074653
alpha (deg) | Cl | Cd | Cm | Cl/Cd
-20 | -0.959 | 0.23158 | -0.014 | -4.142
-19.5 | -0.933 | 0.22585 | -0.014 | -4.132
-19 | -0.909 | 0.21186 | -0.015 | -4.289
-18.5 | -0.879 | 0.20403 | -0.014 | -4.306
-18 | -0.851 | 0.19908 | -0.014 | -4.277
-17.5 | -0.825 | 0.19208 | -0.014 | -4.294
-17 | -0.798 | 0.18662 | -0.015 | -4.278
-16.5 | -0.772 | 0.24258 | -0.015 | -3.181
-16 | -0.746 | 0.17139 | -0.015 | -4.35
-15.5 | -0.719 | 0.16763 | -0.015 | -4.289
-15 | -0.692 | 0.16545 | -0.016 | -4.185
-14.5 | -0.666 | 0.16008 | -0.016 | -4.159
-14 | -0.639 | 0.15619 | -0.016 | -4.093
-13.5 | -0.612 | 0.15445 | -0.017 | -3.965
-13 | -0.584 | 0.13403 | -0.016 | -4.361
-12.5 | -0.557 | 0.12856 | -0.016 | -4.333
-12 | -0.53 | 0.12644 | -0.016 | -4.192
-11.5 | -0.503 | 0.12124 | -0.016 | -4.15
-11 | -0.476 | 0.11799 | -0.017 | -4.036
-10.5 | -0.449 | 0.11484 | -0.017 | -3.911
-10 | -0.422 | 0.11188 | -0.017 | -3.772
-9.5 | -0.395 | 0.10804 | -0.018 | -3.655
-9 | -0.367 | 0.10663 | -0.017 | -3.443
-8.5 | -0.34 | 0.09503 | -0.017 | -3.577
-8 | -0.313 | 0.10121 | -0.017 | -3.089
-7.5 | -0.285 | 0.05425 | -0.018 | -5.26
-7 | -0.258 | 0.06583 | -0.018 | -3.916
-6.5 | -0.23 | 0.05277 | -0.018 | -4.365
-6 | -0.203 | 0.05301 | -0.017 | -3.825
-5.5 | -0.257 | 0.04618 | -0.017 | -5.569
-5 | -0.255 | 0.04157 | -0.017 | -6.133
-4.5 | -0.221 | 0.03832 | -0.019 | -5.772
-4 | -0.177 | 0.03592 | -0.019 | -4.917
-3.5 | -0.127 | 0.03406 | -0.021 | -3.721
-3 | -0.074 | 0.03249 | -0.021 | -2.274
-2.5 | -0.024 | 0.00982 | -0.051 | -2.434
-2 | 0.044 | 0.0099 | -0.052 | 4.492
-1.5 | 0.113 | 0.00949 | -0.053 | 11.943
-1 | 0.183 | 0.00932 | -0.054 | 19.593
-0.5 | 0.252 | 0.00755 | -0.055 | 33.404
0 | 0.324 | 0.00753 | -0.056 | 43.009
0.5 | 0.394 | 0.00758 | -0.057 | 51.961
1 | 0.463 | 0.00765 | -0.058 | 60.545
1.5 | 0.533 | 0.00736 | -0.059 | 72.465
2 | 0.603 | 0.00747 | -0.06 | 80.675
2.5 | 0.672 | 0.00761 | -0.06 | 88.324
3 | 0.739 | 0.0078 | -0.061 | 94.756
3.5 | 0.807 | 0.00804 | -0.062 | 100.455
4 | 0.875 | 0.0083 | -0.063 | 105.355
4.5 | 0.939 | 0.00899 | -0.064 | 104.536
5 | 1.002 | 0.00937 | -0.065 | 106.979
5.5 | 1.028 | 0.01759 | -0.064 | 58.457
6 | 1.076 | 0.01885 | -0.064 | 57.075
6.5 | 1.114 | 0.02033 | -0.065 | 54.775
7 | 1.137 | 0.02186 | -0.065 | 52.029
7.5 | 0.953 | 0.05012 | -0.026 | 19.011
8 | 0.911 | 0.05624 | -0.026 | 16.191
8.5 | 0.599 | 0.06455 | -0.026 | 9.272
9 | 0.626 | 0.06757 | -0.029 | 9.27
9.5 | 0.653 | 0.08124 | -0.028 | 8.044
10 | 0.681 | 0.10645 | -0.03 | 6.399
10.5 | 0.708 | 0.11572 | -0.03 | 6.122
11 | 0.737 | 0.11932 | -0.033 | 6.173
11.5 | 0.764 | 0.1275 | -0.033 | 5.99
12 | 0.791 | 0.13034 | -0.034 | 6.069
12.5 | 0.818 | 0.14018 | -0.035 | 5.838
13 | 0.848 | 0.1527 | -0.039 | 5.554
13.5 | 0.875 | 0.15513 | -0.04 | 5.641
14 | 0.902 | 0.16018 | -0.041 | 5.634
14.5 | 0.929 | 0.16442 | -0.041 | 5.653
15 | 0.957 | 0.17142 | -0.042 | 5.582
15.5 | 0.985 | 0.17543 | -0.044 | 5.613
16 | 1.016 | 0.19094 | -0.047 | 5.319
16.5 | 1.042 | 0.1976 | -0.047 | 5.271
17 | 1.068 | 0.24868 | -0.048 | 4.296
17.5 | 1.095 | 0.20541 | -0.049 | 5.332
18 | 1.122 | 0.21129 | -0.049 | 5.311
18.5 | 1.149 | 0.2229 | -0.05 | 5.155
19 | 1.177 | 0.22332 | -0.051 | 5.268
19.5 | 1.209 | 0.23114 | -0.055 | 5.231
20 | 1.234 | 0.23353 | -0.055 | 5.282

## 32. Re 500k Mach 0.50 (2)
BIGFOIL.COM POLAR EXPORT
GA 37-312
GA 37-312 |  |  |  | Cl Max: | 1.1258 | at alpha= | 10.5 | deg
XFOIL ncrit=9 |  |  |  | L/D Max: | 108.829 | at alpha= | 5 | deg
Re: | 500000 |  |  | Cd Min: | 0.26966 | at alpha= | -20 | deg
Mach: | 0.5 |  |  | Cl=0 at alpha= | -2.3795 | deg
|  |  |  | @ Cl=0.1, Cd= | 0.010102
|  |  |  | @ Cl=0.4, Cd= | 0.008177
|  |  |  | @ Cl=0.6, Cd= | 0.0085175
alpha (deg) | Cl | Cd | Cm | Cl/Cd
-20 | -0.7617 | 0.26966 | 0.0644 | -2.8247
-19.5 | -0.7386 | 0.26163 | 0.0591 | -2.8231
-19 | -0.7151 | 0.25331 | 0.0537 | -2.823
-18.5 | -0.6928 | 0.24509 | 0.0474 | -2.8267
-17.5 | -0.647 | 0.22819 | 0.0378 | -2.8354
-17 | -0.6239 | 0.22043 | 0.0332 | -2.8304
-16.5 | -0.6011 | 0.21261 | 0.0284 | -2.8272
-16 | -0.5787 | 0.2045 | 0.0233 | -2.8298
-15.5 | -0.5597 | 0.1966 | 0.017 | -2.8469
-15 | -0.5429 | 0.18882 | 0.011 | -2.8752
-14.5 | -0.516 | 0.17969 | 0.0086 | -2.8716
-14 | -0.4942 | 0.17215 | 0.0048 | -2.8708
-13.5 | -0.4739 | 0.16438 | 0.0005 | -2.883
-13 | -0.4546 | 0.15634 | -0.0042 | -2.9078
-12.5 | -0.4458 | 0.14822 | -0.0118 | -3.0077
-12 | -0.4237 | 0.1394 | -0.0143 | -3.0395
-11.5 | -0.4037 | 0.13195 | -0.0175 | -3.0595
-11 | -0.3796 | 0.12363 | -0.0241 | -3.0705
-10.5 | -0.3591 | 0.11525 | -0.0303 | -3.1158
-10 | -0.3553 | 0.10719 | -0.0359 | -3.3147
-9.5 | -0.3486 | 0.09882 | -0.0409 | -3.5276
-9 | -0.3374 | 0.09112 | -0.0423 | -3.7028
-8.5 | -0.3257 | 0.08433 | -0.045 | -3.8622
-8 | -0.3184 | 0.07697 | -0.0489 | -4.1367
-7.5 | -0.3213 | 0.0653 | -0.0616 | -4.9204
-7 | -0.3406 | 0.05664 | -0.0689 | -6.0134
-6.5 | -0.3563 | 0.04857 | -0.0699 | -7.3358
-6 | -0.3513 | 0.04225 | -0.0702 | -8.3148
-5.5 | -0.3339 | 0.036 | -0.0699 | -9.275
-5 | -0.3063 | 0.02718 | -0.0679 | -11.2693
-4.5 | -0.2606 | 0.02157 | -0.0659 | -12.0816
-4 | -0.2022 | 0.01786 | -0.064 | -11.3214
-3.5 | -0.1401 | 0.0149 | -0.0625 | -9.4027
-3 | -0.0786 | 0.01299 | -0.0611 | -6.0508
-2.5 | -0.0155 | 0.01184 | -0.0601 | -1.3091
-2 | 0.0488 | 0.01097 | -0.0596 | 4.4485
-1.5 | 0.1125 | 0.00989 | -0.0594 | 11.3751
-1 | 0.1699 | 0.00827 | -0.059 | 20.5441
-0.5 | 0.2347 | 0.00812 | -0.0584 | 28.9039
0 | 0.2998 | 0.0081 | -0.058 | 37.0123
0.5 | 0.366 | 0.00813 | -0.0579 | 45.0185
1 | 0.4311 | 0.00822 | -0.0575 | 52.4453
1.5 | 0.4956 | 0.00832 | -0.0569 | 59.5673
2 | 0.5586 | 0.00847 | -0.056 | 65.9504
2.5 | 0.6196 | 0.00854 | -0.0544 | 72.5527
3 | 0.6835 | 0.00865 | -0.0533 | 79.0173
3.5 | 0.7675 | 0.0085 | -0.056 | 90.2941
4 | 0.8499 | 0.00862 | -0.0587 | 98.5963
4.5 | 0.9131 | 0.00872 | -0.0573 | 104.7133
5 | 0.9762 | 0.00897 | -0.0557 | 108.8294
5.5 | 1.014 | 0.01066 | -0.0509 | 95.122
6 | 1.0215 | 0.01377 | -0.0433 | 74.183
6.5 | 1.0264 | 0.01636 | -0.0355 | 62.7384
7 | 1.04 | 0.01937 | -0.0302 | 53.6913
7.5 | 1.0573 | 0.02264 | -0.0259 | 46.7005
8 | 1.0734 | 0.02625 | -0.0219 | 40.8914
8.5 | 1.0839 | 0.03045 | -0.018 | 35.5961
9 | 1.0996 | 0.03453 | -0.0145 | 31.8448
9.5 | 1.1106 | 0.03923 | -0.0109 | 28.31
10 | 1.1237 | 0.04435 | -0.0077 | 25.3371
10.5 | 1.1258 | 0.05099 | -0.0063 | 22.0788
11 | 1.1138 | 0.05958 | -0.007 | 18.6942
11.5 | 1.0897 | 0.07038 | -0.0103 | 15.4831
12 | 1.0593 | 0.08335 | -0.0163 | 12.7091
12.5 | 1.0263 | 0.09833 | -0.0251 | 10.4373
13 | 0.9925 | 0.11539 | -0.0361 | 8.6013
13.5 | 0.9597 | 0.13428 | -0.0481 | 7.147
14 | 0.9365 | 0.15254 | -0.0588 | 6.1394
14.5 | 0.9295 | 0.16798 | -0.0678 | 5.5334
15 | 0.9319 | 0.18146 | -0.0756 | 5.1356
15.5 | 0.9395 | 0.19398 | -0.0826 | 4.8433

## 33. Re 750k Mach 0.00 (1)
BIGFOIL.COM POLAR EXPORT
GA 37-312
GA 37-312 |  |  |  | Cl Max: | 1.307 | at alpha= | 11 | deg
JavaFoil+Calcfoil stall+Eppler ext transition |  |  |  | L/D Max: | 134.255 | at alpha= | 6 | deg
Re: | 750000 |  |  | Cd Min: | 0.00596 | at alpha= | 1.5 | deg
Mach: | 0 |  |  | Cl=0 at alpha= | -2.325 | deg
|  |  |  | @ Cl=0.1, Cd= | 0.0080433
|  |  |  | @ Cl=0.4, Cd= | 0.0059907
|  |  |  | @ Cl=0.6, Cd= | 0.0061319
alpha (deg) | Cl | Cd | Cm | Cl/Cd
-17 | -0.461 | 0.15132 | -0.01 | -3.05
-16.5 | -0.476 | 0.14252 | -0.01 | -3.339
-16 | -0.49 | 0.13444 | -0.011 | -3.644
-15.5 | -0.503 | 0.12785 | -0.011 | -3.938
-15 | -0.516 | 0.12039 | -0.011 | -4.287
-14.5 | -0.528 | 0.11379 | -0.011 | -4.638
-14 | -0.538 | 0.10949 | -0.011 | -4.915
-13.5 | -0.547 | 0.10268 | -0.011 | -5.327
-13 | -0.554 | 0.09677 | -0.012 | -5.725
-12.5 | -0.559 | 0.09109 | -0.012 | -6.134
-12 | -0.561 | 0.08599 | -0.012 | -6.524
-11.5 | -0.56 | 0.08076 | -0.012 | -6.939
-11 | -0.557 | 0.07631 | -0.012 | -7.299
-10.5 | -0.55 | 0.0733 | -0.013 | -7.504
-10 | -0.54 | 0.06862 | -0.013 | -7.864
-9.5 | -0.526 | 0.06246 | -0.013 | -8.416
-9 | -0.508 | 0.05868 | -0.014 | -8.659
-8.5 | -0.487 | 0.05513 | -0.014 | -8.83
-8 | -0.462 | 0.05139 | -0.015 | -8.988
-7.5 | -0.433 | 0.04867 | -0.015 | -8.906
-7 | -0.402 | 0.04568 | -0.016 | -8.795
-6.5 | -0.367 | 0.04273 | -0.017 | -8.589
-6 | -0.33 | 0.04001 | -0.018 | -8.246
-5.5 | -0.29 | 0.03793 | -0.019 | -7.641
-5 | -0.305 | 0.00975 | -0.041 | -31.299
-4.5 | -0.251 | 0.00949 | -0.042 | -26.457
-4 | -0.195 | 0.00898 | -0.042 | -21.748
-3.5 | -0.138 | 0.00884 | -0.043 | -15.615
-3 | -0.08 | 0.00858 | -0.044 | -9.303
-2.5 | -0.021 | 0.00846 | -0.045 | -2.459
-2 | 0.039 | 0.00834 | -0.045 | 4.632
-1.5 | 0.098 | 0.0081 | -0.046 | 12.14
-1 | 0.158 | 0.0064 | -0.047 | 24.726
-0.5 | 0.218 | 0.00652 | -0.048 | 33.47
0 | 0.281 | 0.00632 | -0.048 | 44.375
0.5 | 0.341 | 0.00603 | -0.049 | 56.523
1 | 0.401 | 0.00599 | -0.05 | 67.013
1.5 | 0.462 | 0.00596 | -0.051 | 77.509
2 | 0.522 | 0.00603 | -0.052 | 86.574
2.5 | 0.582 | 0.00608 | -0.052 | 95.737
3 | 0.641 | 0.00625 | -0.053 | 102.573
3.5 | 0.701 | 0.00637 | -0.054 | 110.049
4 | 0.76 | 0.0068 | -0.055 | 111.652
4.5 | 0.818 | 0.00695 | -0.055 | 117.616
5 | 0.875 | 0.00718 | -0.056 | 121.901
5.5 | 0.931 | 0.00714 | -0.057 | 130.404
6 | 0.985 | 0.00734 | -0.058 | 134.255
6.5 | 1.038 | 0.01316 | -0.058 | 78.824
7 | 1.088 | 0.01393 | -0.059 | 78.068
7.5 | 1.115 | 0.01546 | -0.059 | 72.105
8 | 1.153 | 0.01625 | -0.059 | 70.971
8.5 | 1.19 | 0.01705 | -0.06 | 69.8
9 | 1.223 | 0.01817 | -0.06 | 67.304
9.5 | 1.252 | 0.01926 | -0.061 | 64.991
10 | 1.276 | 0.0207 | -0.061 | 61.643
10.5 | 1.296 | 0.02197 | -0.062 | 58.968
11 | 1.307 | 0.02363 | -0.062 | 55.331
11.5 | 1.306 | 0.02558 | -0.063 | 51.038
12 | 1.29 | 0.02863 | -0.063 | 45.041
12.5 | 1.095 | 0.08427 | -0.032 | 12.989
13 | 1.078 | 0.08974 | -0.026 | 12.014
13.5 | 1.061 | 0.09617 | -0.026 | 11.035
14 | 1.04 | 0.10363 | -0.026 | 10.037
14.5 | 1.015 | 0.10929 | -0.027 | 9.29
15 | 0.987 | 0.11594 | -0.026 | 8.514
15.5 | 0.958 | 0.12444 | -0.029 | 7.696
16 | 0.925 | 0.13312 | -0.03 | 6.95

## 34. Re 750k Mach 0.00 (2)
BIGFOIL.COM POLAR EXPORT
GA 37-312
GA 37-312 |  |  |  | Cl Max: | 1.3512 | at alpha= | 15 | deg
XFOIL ncrit=9 |  |  |  | L/D Max: | 123.746 | at alpha= | 5.5 | deg
Re: | 750000 |  |  | Cd Min: | 0.24093 | at alpha= | -20 | deg
Mach: | 0 |  |  | Cl=0 at alpha= | -2.3342 | deg
|  |  |  | @ Cl=0.1, Cd= | 0.0067884
|  |  |  | @ Cl=0.4, Cd= | 0.0062061
|  |  |  | @ Cl=0.6, Cd= | 0.00629
alpha (deg) | Cl | Cd | Cm | Cl/Cd
-20 | -0.6858 | 0.24093 | 0.0493 | -2.8465
-19.5 | -0.6683 | 0.23484 | 0.0452 | -2.8458
-19 | -0.6508 | 0.22846 | 0.041 | -2.8486
-18.5 | -0.6335 | 0.22129 | 0.0368 | -2.8628
-18 | -0.6178 | 0.21396 | 0.0319 | -2.8875
-17.5 | -0.6054 | 0.20626 | 0.0266 | -2.9351
-17 | -0.5861 | 0.19919 | 0.0241 | -2.9424
-16.5 | -0.5688 | 0.19299 | 0.0206 | -2.9473
-16 | -0.5522 | 0.18656 | 0.0169 | -2.9599
-15.5 | -0.5366 | 0.17957 | 0.0131 | -2.9882
-15 | -0.5237 | 0.17125 | 0.0083 | -3.0581
-14.5 | -0.515 | 0.16285 | 0.0031 | -3.1624
-14 | -0.5039 | 0.15402 | -0.0003 | -3.2717
-13.5 | -0.4882 | 0.14747 | -0.003 | -3.3105
-13 | -0.4746 | 0.14084 | -0.0061 | -3.3698
-12.5 | -0.463 | 0.1337 | -0.0095 | -3.463
-12 | -0.4539 | 0.1258 | -0.0133 | -3.6081
-11.5 | -0.4529 | 0.11504 | -0.0199 | -3.9369
-11 | -0.4477 | 0.10597 | -0.0247 | -4.2248
-10.5 | -0.4554 | 0.09465 | -0.03 | -4.8114
-10 | -0.4387 | 0.08548 | -0.0384 | -5.1322
-9.5 | -0.4326 | 0.0776 | -0.044 | -5.5747
-9 | -0.4695 | 0.06273 | -0.0558 | -7.4845
-8.5 | -0.5037 | 0.05442 | -0.0572 | -9.2558
-8 | -0.5015 | 0.04797 | -0.0573 | -10.4545
-7.5 | -0.4842 | 0.04081 | -0.0557 | -11.8647
-7 | -0.4831 | 0.02513 | -0.0525 | -19.224
-6.5 | -0.4412 | 0.02037 | -0.0513 | -21.6593
-6 | -0.3947 | 0.01621 | -0.0504 | -24.3492
-5.5 | -0.3429 | 0.01461 | -0.0501 | -23.4702
-5 | -0.2899 | 0.01327 | -0.0497 | -21.8463
-4.5 | -0.2361 | 0.01231 | -0.0495 | -19.1795
-4 | -0.1843 | 0.01098 | -0.0491 | -16.7851
-3.5 | -0.1294 | 0.01032 | -0.0491 | -12.5388
-3 | -0.0746 | 0.00964 | -0.0491 | -7.7386
-2.5 | -0.0186 | 0.00918 | -0.0492 | -2.0261
-2 | 0.0375 | 0.0087 | -0.0494 | 4.3103
-1.5 | 0.0877 | 0.00685 | -0.0497 | 12.8029
-1 | 0.1436 | 0.00657 | -0.0499 | 21.8569
-0.5 | 0.1987 | 0.0063 | -0.0498 | 31.5397
0 | 0.2542 | 0.0062 | -0.0496 | 41
0.5 | 0.3103 | 0.00617 | -0.0496 | 50.2917
1 | 0.3663 | 0.0062 | -0.0496 | 59.0806
1.5 | 0.4219 | 0.00621 | -0.0495 | 67.9388
2 | 0.4765 | 0.00628 | -0.0492 | 75.8758
2.5 | 0.5303 | 0.0063 | -0.0486 | 84.1746
3 | 0.5825 | 0.00629 | -0.0477 | 92.6073
3.5 | 0.6423 | 0.00629 | -0.0485 | 102.1145
4 | 0.7146 | 0.00637 | -0.0523 | 112.1821
4.5 | 0.7704 | 0.00652 | -0.0527 | 118.1595
5 | 0.825 | 0.00673 | -0.0527 | 122.5854
5.5 | 0.8786 | 0.0071 | -0.0527 | 123.7465
6 | 0.9196 | 0.00877 | -0.0512 | 104.8575
6.5 | 0.9583 | 0.01061 | -0.0495 | 90.3205
7 | 1.001 | 0.01188 | -0.0483 | 84.2593
7.5 | 1.0426 | 0.01309 | -0.0468 | 79.6486
8 | 1.0836 | 0.01422 | -0.0451 | 76.2025
8.5 | 1.1224 | 0.01536 | -0.0431 | 73.0729
9 | 1.1578 | 0.01653 | -0.0405 | 70.0423
9.5 | 1.1778 | 0.0181 | -0.0357 | 65.0718
10 | 1.2036 | 0.01947 | -0.0323 | 61.8182
10.5 | 1.2263 | 0.02126 | -0.0292 | 57.6811
11 | 1.2403 | 0.02388 | -0.0258 | 51.9389
11.5 | 1.262 | 0.02615 | -0.0234 | 48.26
12 | 1.2837 | 0.02856 | -0.0215 | 44.9475
12.5 | 1.2978 | 0.03171 | -0.0195 | 40.9272
13 | 1.3064 | 0.03556 | -0.0174 | 36.7379
13.5 | 1.3234 | 0.03879 | -0.0162 | 34.117
14 | 1.3358 | 0.04262 | -0.0152 | 31.3421
14.5 | 1.3482 | 0.04657 | -0.0147 | 28.95
15 | 1.3512 | 0.05182 | -0.0144 | 26.0749
15.5 | 1.3392 | 0.05926 | -0.0143 | 22.5987
16 | 1.3431 | 0.06522 | -0.0155 | 20.5934
16.5 | 1.3391 | 0.07262 | -0.0174 | 18.4398
17 | 1.3353 | 0.08048 | -0.0202 | 16.5917
17.5 | 1.3237 | 0.09006 | -0.0241 | 14.698
18 | 1.3076 | 0.10105 | -0.0292 | 12.9401
18.5 | 1.286 | 0.1138 | -0.0358 | 11.3005
19 | 1.2588 | 0.12855 | -0.0442 | 9.7923
19.5 | 1.2298 | 0.14463 | -0.0541 | 8.5031
20 | 1.1807 | 0.16708 | -0.0684 | 7.0667

## 35. Re 750k Mach 0.10 (1)
BIGFOIL.COM POLAR EXPORT
GA 37-312
GA 37-312 |  |  |  | Cl Max: | 1.302 | at alpha= | 11 | deg
JavaFoil+Calcfoil stall+Eppler ext transition |  |  |  | L/D Max: | 135.158 | at alpha= | 6 | deg
Re: | 750000 |  |  | Cd Min: | 0.00598 | at alpha= | 1 | deg
Mach: | 0.1 |  |  | Cl=0 at alpha= | -2.325 | deg
|  |  |  | @ Cl=0.1, Cd= | 0.0081005
|  |  |  | @ Cl=0.4, Cd= | 0.0059835
|  |  |  | @ Cl=0.6, Cd= | 0.0061532
alpha (deg) | Cl | Cd | Cm | Cl/Cd
-16.5 | -0.431 | 0.1456 | -0.01 | -2.963
-16 | -0.448 | 0.13642 | -0.011 | -3.285
-15.5 | -0.464 | 0.12915 | -0.011 | -3.596
-15 | -0.48 | 0.12254 | -0.011 | -3.916
-14.5 | -0.495 | 0.11791 | -0.011 | -4.195
-14 | -0.508 | 0.11082 | -0.012 | -4.584
-13.5 | -0.52 | 0.10214 | -0.012 | -5.09
-13 | -0.53 | 0.09648 | -0.012 | -5.492
-12.5 | -0.538 | 0.09156 | -0.012 | -5.873
-12 | -0.543 | 0.08631 | -0.012 | -6.292
-11.5 | -0.545 | 0.08029 | -0.012 | -6.792
-11 | -0.544 | 0.07659 | -0.012 | -7.108
-10.5 | -0.54 | 0.073 | -0.012 | -7.396
-10 | -0.532 | 0.0696 | -0.013 | -7.643
-9.5 | -0.52 | 0.06289 | -0.013 | -8.267
-9 | -0.504 | 0.05928 | -0.013 | -8.501
-8.5 | -0.484 | 0.05548 | -0.014 | -8.726
-8 | -0.46 | 0.05175 | -0.015 | -8.895
-7.5 | -0.433 | 0.04929 | -0.015 | -8.78
-7 | -0.402 | 0.0457 | -0.016 | -8.79
-6.5 | -0.367 | 0.04335 | -0.016 | -8.474
-6 | -0.331 | 0.04068 | -0.018 | -8.126
-5.5 | -0.291 | 0.03802 | -0.018 | -7.644
-5 | -0.25 | 0.03528 | -0.022 | -7.092
-4.5 | -0.252 | 0.0096 | -0.042 | -26.272
-4 | -0.196 | 0.00897 | -0.043 | -21.874
-3.5 | -0.139 | 0.00882 | -0.043 | -15.722
-3 | -0.08 | 0.00862 | -0.044 | -9.307
-2.5 | -0.021 | 0.00846 | -0.045 | -2.472
-2 | 0.039 | 0.00837 | -0.046 | 4.637
-1.5 | 0.099 | 0.00813 | -0.046 | 12.162
-1 | 0.159 | 0.00636 | -0.047 | 25.028
-0.5 | 0.219 | 0.00654 | -0.048 | 33.546
0 | 0.282 | 0.00634 | -0.049 | 44.441
0.5 | 0.343 | 0.00605 | -0.049 | 56.589
1 | 0.403 | 0.00598 | -0.05 | 67.485
1.5 | 0.464 | 0.00598 | -0.051 | 77.54
2 | 0.525 | 0.00606 | -0.052 | 86.574
2.5 | 0.585 | 0.00611 | -0.053 | 95.824
3 | 0.644 | 0.00628 | -0.053 | 102.631
3.5 | 0.704 | 0.0064 | -0.054 | 110.055
4 | 0.763 | 0.00678 | -0.055 | 112.531
4.5 | 0.822 | 0.00699 | -0.056 | 117.469
5 | 0.879 | 0.00722 | -0.056 | 121.724
5.5 | 0.935 | 0.00713 | -0.057 | 131.221
6 | 0.99 | 0.00732 | -0.058 | 135.158
6.5 | 1.042 | 0.01323 | -0.059 | 78.754
7 | 1.092 | 0.01406 | -0.06 | 77.686
7.5 | 1.117 | 0.01564 | -0.059 | 71.378
8 | 1.156 | 0.01642 | -0.06 | 70.42
8.5 | 1.192 | 0.01731 | -0.06 | 68.881
9 | 1.224 | 0.01839 | -0.061 | 66.543
9.5 | 1.252 | 0.01962 | -0.061 | 63.791
10 | 1.275 | 0.021 | -0.062 | 60.717
10.5 | 1.293 | 0.02224 | -0.062 | 58.124
11 | 1.302 | 0.02399 | -0.063 | 54.279
11.5 | 1.296 | 0.02618 | -0.063 | 49.492
12 | 1.096 | 0.07913 | -0.035 | 13.857
12.5 | 1.082 | 0.08541 | -0.032 | 12.669
13 | 1.063 | 0.09216 | -0.027 | 11.533
13.5 | 1.041 | 0.09801 | -0.026 | 10.624
14 | 1.016 | 0.10327 | -0.026 | 9.835
14.5 | 0.986 | 0.11102 | -0.027 | 8.884
15 | 0.954 | 0.11779 | -0.028 | 8.097
15.5 | 0.919 | 0.12741 | -0.029 | 7.211
16 | 0.882 | 0.13656 | -0.03 | 6.457

## 36. Re 750k Mach 0.10 (2)
BIGFOIL.COM POLAR EXPORT
GA 37-312
GA 37-312 |  |  |  | Cl Max: | 1.34 | at alpha= | 14.5 | deg
XFOIL ncrit=9 |  |  |  | L/D Max: | 123.796 | at alpha= | 5.5 | deg
Re: | 750000 |  |  | Cd Min: | 0.16943 | at alpha= | 19.5 | deg
Mach: | 0.1 |  |  | Cl=0 at alpha= | -2.3351 | deg
|  |  |  | @ Cl=0.1, Cd= | 0.0068277
|  |  |  | @ Cl=0.4, Cd= | 0.0062312
|  |  |  | @ Cl=0.6, Cd= | 0.0063223
alpha (deg) | Cl | Cd | Cm | Cl/Cd
-10.5 | -0.4504 | 0.09605 | -0.0293 | -4.6892
-10 | -0.4297 | 0.0869 | -0.0384 | -4.9448
-9.5 | -0.4249 | 0.07948 | -0.0428 | -5.346
-9 | -0.4401 | 0.0686 | -0.05 | -6.4155
-8.5 | -0.4901 | 0.05647 | -0.0572 | -8.6789
-8 | -0.4943 | 0.04947 | -0.0577 | -9.9919
-7.5 | -0.4811 | 0.04179 | -0.0564 | -11.5123
-7 | -0.4846 | 0.02559 | -0.0533 | -18.9371
-6.5 | -0.4428 | 0.02093 | -0.052 | -21.1562
-6 | -0.3965 | 0.01664 | -0.051 | -23.8281
-5 | -0.2914 | 0.01345 | -0.0502 | -21.6654
-4.5 | -0.2375 | 0.01239 | -0.0499 | -19.1687
-4 | -0.1853 | 0.01106 | -0.0494 | -16.7541
-3.5 | -0.1301 | 0.01038 | -0.0494 | -12.5337
-3 | -0.075 | 0.00967 | -0.0494 | -7.7559
-2.5 | -0.0186 | 0.00924 | -0.0495 | -2.013
-2 | 0.0378 | 0.00874 | -0.0497 | 4.3249
-1.5 | 0.0883 | 0.00689 | -0.05 | 12.8157
-1 | 0.1446 | 0.00659 | -0.0502 | 21.9423
-0.5 | 0.1999 | 0.00633 | -0.05 | 31.5798
0 | 0.2558 | 0.00621 | -0.0499 | 41.1916
0.5 | 0.3123 | 0.0062 | -0.0499 | 50.371
1 | 0.3687 | 0.00622 | -0.0499 | 59.2765
1.5 | 0.4245 | 0.00624 | -0.0498 | 68.0288
2 | 0.4796 | 0.0063 | -0.0495 | 76.127
2.5 | 0.5337 | 0.00633 | -0.0489 | 84.3128
3 | 0.5862 | 0.00632 | -0.048 | 92.7532
3.5 | 0.6455 | 0.00633 | -0.0486 | 101.9747
4 | 0.7182 | 0.0064 | -0.0524 | 112.2188
4.5 | 0.7751 | 0.00654 | -0.0529 | 118.5168
5 | 0.8302 | 0.00676 | -0.0529 | 122.8107
5.5 | 0.8839 | 0.00714 | -0.0528 | 123.7955
6 | 0.9237 | 0.00895 | -0.0511 | 103.2067
6.5 | 0.9628 | 0.01075 | -0.0494 | 89.5628
7 | 1.0053 | 0.01204 | -0.048 | 83.4967
7.5 | 1.047 | 0.01325 | -0.0464 | 79.0189
8 | 1.0871 | 0.01444 | -0.0445 | 75.2839
8.5 | 1.1241 | 0.01568 | -0.0421 | 71.6901
9 | 1.1594 | 0.01678 | -0.0394 | 69.0942
9.5 | 1.177 | 0.01842 | -0.0343 | 63.8979
10 | 1.2024 | 0.01994 | -0.0309 | 60.3009
10.5 | 1.2239 | 0.02192 | -0.0278 | 55.8349
11 | 1.239 | 0.02459 | -0.0246 | 50.3863
11.5 | 1.2596 | 0.02705 | -0.0222 | 46.5656
12 | 1.2806 | 0.0296 | -0.0203 | 43.2635
12.5 | 1.2899 | 0.03329 | -0.018 | 38.7474
13 | 1.3031 | 0.03686 | -0.0163 | 35.3527
13.5 | 1.3182 | 0.04039 | -0.0151 | 32.6368
14 | 1.3292 | 0.04448 | -0.0142 | 29.8831
14.5 | 1.34 | 0.04879 | -0.0139 | 27.4646
15 | 1.3382 | 0.05483 | -0.0137 | 24.4063
15.5 | 1.3279 | 0.06237 | -0.0141 | 21.2907
16 | 1.3274 | 0.06921 | -0.0157 | 19.1793
16.5 | 1.3185 | 0.07769 | -0.0183 | 16.9713
17 | 1.3102 | 0.08669 | -0.0219 | 15.1136
17.5 | 1.2931 | 0.09778 | -0.0269 | 13.2246
18 | 1.2713 | 0.11051 | -0.0335 | 11.5039
18.5 | 1.2415 | 0.12581 | -0.0422 | 9.8681
19 | 1.2027 | 0.1443 | -0.0535 | 8.3347
19.5 | 1.1457 | 0.16943 | -0.0694 | 6.7621

## 37. Re 750k Mach 0.25 (1)
BIGFOIL.COM POLAR EXPORT
GA 37-312
GA 37-312 |  |  |  | Cl Max: | 1.259 | at alpha= | 10 | deg
JavaFoil+Calcfoil stall+Eppler ext transition |  |  |  | L/D Max: | 130.551 | at alpha= | 5.5 | deg
Re: | 750000 |  |  | Cd Min: | 0.00604 | at alpha= | 1 | deg
Mach: | 0.25 |  |  | Cl=0 at alpha= | -2.3279 | deg
|  |  |  | @ Cl=0.1, Cd= | 0.0082616
|  |  |  | @ Cl=0.4, Cd= | 0.00611
|  |  |  | @ Cl=0.6, Cd= | 0.0062184
alpha (deg) | Cl | Cd | Cm | Cl/Cd
-14.5 | -0.143 | 0.11598 | -0.013 | -1.237
-14 | -0.212 | 0.10979 | -0.013 | -1.927
-13.5 | -0.263 | 0.11144 | -0.013 | -2.356
-13 | -0.307 | 0.10486 | -0.013 | -2.926
-12.5 | -0.346 | 0.09729 | -0.013 | -3.557
-12 | -0.38 | 0.09042 | -0.013 | -4.208
-11.5 | -0.41 | 0.08537 | -0.013 | -4.801
-11 | -0.434 | 0.08013 | -0.013 | -5.414
-10.5 | -0.452 | 0.07629 | -0.013 | -5.922
-10 | -0.463 | 0.07158 | -0.013 | -6.475
-9.5 | -0.469 | 0.06597 | -0.014 | -7.105
-9 | -0.467 | 0.06117 | -0.014 | -7.638
-8.5 | -0.459 | 0.05741 | -0.014 | -7.997
-8 | -0.445 | 0.05517 | -0.014 | -8.06
-7.5 | -0.425 | 0.05071 | -0.015 | -8.372
-7 | -0.399 | 0.04694 | -0.016 | -8.495
-6.5 | -0.368 | 0.04425 | -0.016 | -8.319
-6 | -0.333 | 0.04139 | -0.017 | -8.048
-5.5 | -0.295 | 0.03927 | -0.018 | -7.502
-5 | -0.253 | 0.03714 | -0.018 | -6.808
-4.5 | -0.209 | 0.03484 | -0.021 | -6.006
-4 | -0.201 | 0.00946 | -0.044 | -21.229
-3.5 | -0.142 | 0.00897 | -0.045 | -15.852
-3 | -0.082 | 0.0087 | -0.045 | -9.462
-2.5 | -0.021 | 0.00859 | -0.046 | -2.501
-2 | 0.04 | 0.00861 | -0.047 | 4.631
-1.5 | 0.102 | 0.00825 | -0.048 | 12.311
-1 | 0.163 | 0.00645 | -0.048 | 25.329
-0.5 | 0.225 | 0.00662 | -0.049 | 34.055
0 | 0.29 | 0.00637 | -0.05 | 45.467
0.5 | 0.352 | 0.00635 | -0.051 | 55.481
1 | 0.414 | 0.00604 | -0.052 | 68.608
1.5 | 0.477 | 0.00606 | -0.052 | 78.727
2 | 0.539 | 0.00612 | -0.053 | 88.092
2.5 | 0.601 | 0.00622 | -0.054 | 96.748
3 | 0.662 | 0.00635 | -0.055 | 104.269
3.5 | 0.723 | 0.0065 | -0.056 | 111.246
4 | 0.784 | 0.00695 | -0.056 | 112.85
4.5 | 0.844 | 0.00717 | -0.057 | 117.631
5 | 0.902 | 0.00738 | -0.058 | 122.241
5.5 | 0.96 | 0.00735 | -0.059 | 130.551
6 | 1.015 | 0.01338 | -0.06 | 75.856
6.5 | 1.052 | 0.01467 | -0.059 | 71.713
7 | 1.092 | 0.01564 | -0.06 | 69.828
7.5 | 1.133 | 0.01657 | -0.06 | 68.415
8 | 1.17 | 0.01758 | -0.061 | 66.547
8.5 | 1.201 | 0.01854 | -0.062 | 64.788
9 | 1.228 | 0.01973 | -0.062 | 62.211
9.5 | 1.247 | 0.02126 | -0.063 | 58.653
10 | 1.259 | 0.02293 | -0.063 | 54.899
10.5 | 1.066 | 0.06808 | -0.031 | 15.657
11 | 1.061 | 0.07309 | -0.028 | 14.52
11.5 | 1.041 | 0.0786 | -0.026 | 13.245
12 | 1.012 | 0.0852 | -0.026 | 11.877
12.5 | 0.972 | 0.09111 | -0.025 | 10.673
13 | 0.923 | 0.09948 | -0.025 | 9.282
13.5 | 0.865 | 0.1084 | -0.026 | 7.982
14 | 0.799 | 0.11921 | -0.027 | 6.707
14.5 | 0.727 | 0.12619 | -0.028 | 5.758
15 | 0.648 | 0.13735 | -0.028 | 4.716

## 38. Re 750k Mach 0.25 (2)
BIGFOIL.COM POLAR EXPORT
GA 37-312
GA 37-312 |  |  |  | Cl Max: | 1.282 | at alpha= | 14 | deg
XFOIL ncrit=9 |  |  |  | L/D Max: | 123.81 | at alpha= | 5 | deg
Re: | 750000 |  |  | Cd Min: | 0.24632 | at alpha= | -20 | deg
Mach: | 0.25 |  |  | Cl=0 at alpha= | -2.3373 | deg
|  |  |  | @ Cl=0.1, Cd= | 0.0069922
|  |  |  | @ Cl=0.4, Cd= | 0.0063557
|  |  |  | @ Cl=0.6, Cd= | 0.00649
alpha (deg) | Cl | Cd | Cm | Cl/Cd
-20 | -0.6999 | 0.24632 | 0.0524 | -2.8414
-19.5 | -0.6813 | 0.23986 | 0.0481 | -2.8404
-19 | -0.6626 | 0.23314 | 0.0437 | -2.8421
-18.5 | -0.6441 | 0.22558 | 0.039 | -2.8553
-18 | -0.627 | 0.21828 | 0.0341 | -2.8725
-17 | -0.5919 | 0.2035 | 0.0261 | -2.9086
-16.5 | -0.5736 | 0.19701 | 0.0223 | -2.9115
-16 | -0.5557 | 0.19026 | 0.0184 | -2.9207
-15.5 | -0.5387 | 0.18299 | 0.0144 | -2.9439
-15 | -0.5254 | 0.17459 | 0.009 | -3.0093
-14.5 | -0.5138 | 0.16652 | 0.004 | -3.0855
-14 | -0.4978 | 0.15829 | 0.0013 | -3.1449
-13.5 | -0.4816 | 0.15153 | -0.0018 | -3.1782
-13 | -0.4668 | 0.14464 | -0.0052 | -3.2273
-12.5 | -0.454 | 0.13725 | -0.0088 | -3.3078
-12 | -0.4476 | 0.12804 | -0.0145 | -3.4958
-11.5 | -0.4402 | 0.11897 | -0.0195 | -3.7001
-10.5 | -0.4281 | 0.10212 | -0.0269 | -4.1921
-10 | -0.3997 | 0.09321 | -0.0365 | -4.2882
-9.5 | -0.3968 | 0.08629 | -0.0391 | -4.5984
-9 | -0.3989 | 0.07789 | -0.0435 | -5.1213
-8 | -0.4492 | 0.05615 | -0.0586 | -8
-7.5 | -0.46 | 0.04661 | -0.0596 | -9.8691
-7 | -0.45 | 0.03951 | -0.0585 | -11.3895
-6.5 | -0.4315 | 0.03144 | -0.058 | -13.7246
-6 | -0.4042 | 0.01989 | -0.0546 | -20.3218
-5.5 | -0.354 | 0.01655 | -0.0536 | -21.3897
-5 | -0.2998 | 0.01464 | -0.0529 | -20.4781
-4.5 | -0.2446 | 0.013 | -0.0523 | -18.8154
-4 | -0.1899 | 0.01159 | -0.0516 | -16.3848
-3.5 | -0.1341 | 0.01072 | -0.0513 | -12.5093
-3 | -0.0768 | 0.00996 | -0.0512 | -7.7108
-2.5 | -0.019 | 0.00944 | -0.0512 | -2.0127
-2 | 0.0394 | 0.00893 | -0.0513 | 4.4121
-1.5 | 0.0916 | 0.00704 | -0.0516 | 13.0114
-1 | 0.1496 | 0.00671 | -0.0517 | 22.2951
-0.5 | 0.2069 | 0.00647 | -0.0516 | 31.9784
0 | 0.2647 | 0.00633 | -0.0515 | 41.8167
0.5 | 0.323 | 0.00633 | -0.0515 | 51.0269
1 | 0.3815 | 0.00633 | -0.0516 | 60.2686
1.5 | 0.4391 | 0.00641 | -0.0515 | 68.5023
2 | 0.4964 | 0.00641 | -0.0512 | 77.4415
2.5 | 0.5523 | 0.00649 | -0.0506 | 85.1002
3 | 0.6066 | 0.00649 | -0.0496 | 93.4669
3.5 | 0.665 | 0.00646 | -0.0494 | 102.9412
4 | 0.7389 | 0.00655 | -0.0529 | 112.8092
4.5 | 0.801 | 0.00669 | -0.0539 | 119.7309
5 | 0.858 | 0.00693 | -0.0538 | 123.8095
5.5 | 0.9119 | 0.0075 | -0.0533 | 121.5867
6 | 0.9465 | 0.00987 | -0.0506 | 95.8967
6.5 | 0.9868 | 0.01152 | -0.0486 | 85.6597
7 | 1.0287 | 0.01285 | -0.0465 | 80.0545
7.5 | 1.0686 | 0.01415 | -0.044 | 75.5194
8 | 1.1062 | 0.01539 | -0.0412 | 71.8778
8.5 | 1.1316 | 0.01686 | -0.0364 | 67.1174
9 | 1.1535 | 0.01853 | -0.0318 | 62.2504
9.5 | 1.1725 | 0.02076 | -0.0278 | 56.4788
10 | 1.1955 | 0.02301 | -0.0247 | 51.9557
10.5 | 1.208 | 0.02624 | -0.0213 | 46.0366
11 | 1.2283 | 0.02909 | -0.0188 | 42.2241
11.5 | 1.2444 | 0.03245 | -0.0164 | 38.3482
12 | 1.2606 | 0.03595 | -0.0146 | 35.0654
12.5 | 1.2645 | 0.0408 | -0.0125 | 30.9926
13 | 1.2759 | 0.04522 | -0.0112 | 28.2154
13.5 | 1.2811 | 0.05058 | -0.0105 | 25.3282
14 | 1.282 | 0.0568 | -0.0107 | 22.5704
14.5 | 1.2769 | 0.06417 | -0.012 | 19.8987
15 | 1.2553 | 0.0744 | -0.0147 | 16.8723
15.5 | 1.2273 | 0.08668 | -0.0195 | 14.159
16 | 1.2018 | 0.09988 | -0.0261 | 12.0324
16.5 | 1.1685 | 0.11576 | -0.0351 | 10.0942
17 | 1.1336 | 0.13356 | -0.046 | 8.4876
17.5 | 1.0957 | 0.15357 | -0.0587 | 7.1349
18 | 0.9568 | 0.21403 | -0.0903 | 4.4704
18.5 | 0.965 | 0.22465 | -0.096 | 4.2956
19 | 0.981 | 0.23155 | -0.0999 | 4.2367

## 39. Re 750k Mach 0.50 (1)
BIGFOIL.COM POLAR EXPORT
GA 37-312
GA 37-312 |  |  |  | Cl Max: | 1.234 | at alpha= | 20 | deg
JavaFoil+Calcfoil stall+Eppler ext transition |  |  |  | L/D Max: | 121.25 | at alpha= | 5 | deg
Re: | 750000 |  |  | Cd Min: | 0.00655 | at alpha= | 1.5 | deg
Mach: | 0.5 |  |  | Cl=0 at alpha= | -2.3235 | deg
|  |  |  | @ Cl=0.1, Cd= | 0.0086735
|  |  |  | @ Cl=0.4, Cd= | 0.0067261
|  |  |  | @ Cl=0.6, Cd= | 0.0066649
alpha (deg) | Cl | Cd | Cm | Cl/Cd
-20 | -0.959 | 0.21198 | -0.014 | -4.525
-19.5 | -0.933 | 0.20381 | -0.014 | -4.579
-19 | -0.909 | 0.19413 | -0.015 | -4.684
-18.5 | -0.88 | 0.19146 | -0.015 | -4.596
-18 | -0.852 | 0.18357 | -0.014 | -4.642
-17.5 | -0.825 | 0.17817 | -0.014 | -4.632
-17 | -0.799 | 0.17113 | -0.015 | -4.667
-16.5 | -0.772 | 0.21557 | -0.015 | -3.58
-16 | -0.746 | 0.15913 | -0.015 | -4.687
-15.5 | -0.719 | 0.15588 | -0.016 | -4.614
-15 | -0.693 | 0.14897 | -0.016 | -4.649
-14.5 | -0.666 | 0.14616 | -0.016 | -4.556
-14 | -0.639 | 0.14031 | -0.016 | -4.557
-13.5 | -0.613 | 0.13978 | -0.017 | -4.382
-13 | -0.585 | 0.12608 | -0.017 | -4.64
-12.5 | -0.557 | 0.11808 | -0.016 | -4.718
-12 | -0.53 | 0.11781 | -0.016 | -4.5
-11.5 | -0.503 | 0.10995 | -0.016 | -4.577
-11 | -0.476 | 0.10671 | -0.017 | -4.463
-10.5 | -0.449 | 0.10364 | -0.017 | -4.334
-10 | -0.422 | 0.10072 | -0.017 | -4.191
-9.5 | -0.395 | 0.09821 | -0.018 | -4.021
-9 | -0.367 | 0.09615 | -0.017 | -3.82
-8.5 | -0.34 | 0.08691 | -0.017 | -3.912
-8 | -0.313 | 0.09209 | -0.018 | -3.396
-7.5 | -0.286 | 0.05235 | -0.019 | -5.455
-7 | -0.258 | 0.06255 | -0.018 | -4.123
-6.5 | -0.23 | 0.05064 | -0.018 | -4.549
-6 | -0.203 | 0.04692 | -0.018 | -4.322
-5.5 | -0.257 | 0.04455 | -0.017 | -5.774
-5 | -0.255 | 0.0404 | -0.017 | -6.312
-4.5 | -0.221 | 0.0373 | -0.02 | -5.933
-4 | -0.177 | 0.03494 | -0.02 | -5.057
-3.5 | -0.127 | 0.03296 | -0.023 | -3.853
-3 | -0.091 | 0.00917 | -0.051 | -9.955
-2.5 | -0.024 | 0.00895 | -0.051 | -2.671
-2 | 0.044 | 0.00899 | -0.052 | 4.945
-1.5 | 0.113 | 0.0086 | -0.053 | 13.185
-1 | 0.183 | 0.0085 | -0.054 | 21.472
-0.5 | 0.252 | 0.00669 | -0.055 | 37.652
0 | 0.324 | 0.00668 | -0.056 | 48.46
0.5 | 0.394 | 0.00672 | -0.057 | 58.559
1 | 0.463 | 0.00679 | -0.058 | 68.261
1.5 | 0.533 | 0.00655 | -0.059 | 81.376
2 | 0.603 | 0.00667 | -0.06 | 90.335
2.5 | 0.672 | 0.00679 | -0.06 | 98.993
3 | 0.739 | 0.00689 | -0.061 | 107.198
3.5 | 0.807 | 0.00708 | -0.062 | 114.071
4 | 0.875 | 0.00733 | -0.063 | 119.383
4.5 | 0.939 | 0.00794 | -0.064 | 118.277
5 | 1.002 | 0.00826 | -0.065 | 121.25
5.5 | 1.032 | 0.01619 | -0.064 | 63.724
6 | 1.08 | 0.01736 | -0.064 | 62.202
6.5 | 1.117 | 0.0187 | -0.065 | 59.752
7 | 1.141 | 0.02011 | -0.066 | 56.754
7.5 | 0.953 | 0.04846 | -0.026 | 19.665
8 | 0.911 | 0.05406 | -0.026 | 16.844
8.5 | 0.599 | 0.05957 | -0.028 | 10.054
9 | 0.627 | 0.06487 | -0.03 | 9.663
9.5 | 0.654 | 0.07681 | -0.028 | 8.51
10 | 0.681 | 0.09852 | -0.03 | 6.916
10.5 | 0.709 | 0.10495 | -0.031 | 6.751
11 | 0.737 | 0.10918 | -0.033 | 6.747
11.5 | 0.764 | 0.11546 | -0.033 | 6.615
12 | 0.791 | 0.11811 | -0.034 | 6.698
12.5 | 0.819 | 0.12791 | -0.036 | 6.4
13 | 0.848 | 0.13978 | -0.04 | 6.07
13.5 | 0.875 | 0.14142 | -0.04 | 6.19
14 | 0.903 | 0.14574 | -0.041 | 6.195
14.5 | 0.93 | 0.15018 | -0.042 | 6.192
15 | 0.958 | 0.15692 | -0.043 | 6.103
15.5 | 0.986 | 0.16059 | -0.045 | 6.139
16 | 1.017 | 0.17465 | -0.048 | 5.825
16.5 | 1.042 | 0.17793 | -0.048 | 5.855
17 | 1.069 | 0.22362 | -0.048 | 4.779
17.5 | 1.096 | 0.18709 | -0.049 | 5.856
18 | 1.123 | 0.19184 | -0.05 | 5.852
18.5 | 1.15 | 0.19779 | -0.051 | 5.812
19 | 1.178 | 0.21028 | -0.052 | 5.603
19.5 | 1.211 | 0.21716 | -0.055 | 5.575
20 | 1.234 | 0.21336 | -0.055 | 5.782

## 40. Re 750k Mach 0.50 (2)
BIGFOIL.COM POLAR EXPORT
GA 37-312
GA 37-312 |  |  |  | Cl Max: | 1.1562 | at alpha= | 10.5 | deg
XFOIL ncrit=9 |  |  |  | L/D Max: | 124.255 | at alpha= | 4.5 | deg
Re: | 750000 |  |  | Cd Min: | 0.26956 | at alpha= | -20 | deg
Mach: | 0.5 |  |  | Cl=0 at alpha= | -2.3499 | deg
|  |  |  | @ Cl=0.1, Cd= | 0.0092
|  |  |  | @ Cl=0.4, Cd= | 0.00688
|  |  |  | @ Cl=0.6, Cd= | 0.0070643
alpha (deg) | Cl | Cd | Cm | Cl/Cd
-20 | -0.7615 | 0.26956 | 0.0645 | -2.825
-19.5 | -0.7386 | 0.26145 | 0.0592 | -2.825
-19 | -0.7149 | 0.2528 | 0.0535 | -2.8279
-18.5 | -0.6929 | 0.24441 | 0.0476 | -2.835
-18 | -0.6709 | 0.23622 | 0.0421 | -2.8401
-17.5 | -0.6472 | 0.2277 | 0.0381 | -2.8423
-17 | -0.6243 | 0.22005 | 0.0334 | -2.8371
-16.5 | -0.6016 | 0.21221 | 0.0286 | -2.8349
-16 | -0.5791 | 0.204 | 0.0237 | -2.8387
-15.5 | -0.5594 | 0.19554 | 0.0175 | -2.8608
-15 | -0.5407 | 0.18725 | 0.012 | -2.8876
-14.5 | -0.5171 | 0.17872 | 0.0087 | -2.8934
-14 | -0.4953 | 0.17133 | 0.005 | -2.8909
-13.5 | -0.4751 | 0.16358 | 0.0007 | -2.9044
-13 | -0.4557 | 0.15561 | -0.0037 | -2.9285
-12.5 | -0.4427 | 0.1467 | -0.0103 | -3.0177
-11.5 | -0.395 | 0.12923 | -0.0215 | -3.0566
-11 | -0.3814 | 0.12247 | -0.0238 | -3.1142
-10.5 | -0.3681 | 0.11506 | -0.0272 | -3.1992
-10 | -0.3559 | 0.10733 | -0.0311 | -3.3159
-9.5 | -0.3503 | 0.09792 | -0.0378 | -3.5774
-9 | -0.342 | 0.08926 | -0.0428 | -3.8315
-8.5 | -0.3375 | 0.08111 | -0.0461 | -4.161
-8 | -0.3287 | 0.07436 | -0.0492 | -4.4204
-7.5 | -0.3257 | 0.06636 | -0.0541 | -4.9081
-7 | -0.3324 | 0.05598 | -0.0633 | -5.9378
-6 | -0.3529 | 0.04035 | -0.0692 | -8.746
-5 | -0.3153 | 0.02455 | -0.0667 | -12.8432
-4.5 | -0.2681 | 0.01887 | -0.0644 | -14.2077
-4 | -0.209 | 0.01507 | -0.0625 | -13.8686
-3.5 | -0.1472 | 0.01267 | -0.0609 | -11.618
-3 | -0.084 | 0.01131 | -0.0597 | -7.4271
-2.5 | -0.0199 | 0.01025 | -0.059 | -1.9415
-2 | 0.0464 | 0.00965 | -0.0586 | 4.8083
-1.5 | 0.1131 | 0.00909 | -0.0586 | 12.4422
-1 | 0.1718 | 0.00725 | -0.0587 | 23.6966
-0.5 | 0.2378 | 0.00699 | -0.0586 | 34.02
0 | 0.3041 | 0.00688 | -0.0586 | 44.2006
1 | 0.4382 | 0.00688 | -0.0588 | 63.6919
1.5 | 0.5048 | 0.00696 | -0.0587 | 72.5287
2 | 0.571 | 0.00702 | -0.0585 | 81.339
2.5 | 0.6364 | 0.00712 | -0.0579 | 89.382
3 | 0.7 | 0.00712 | -0.0567 | 98.3146
3.5 | 0.7617 | 0.00712 | -0.0549 | 106.9803
4.5 | 0.917 | 0.00738 | -0.0578 | 124.2547
5 | 0.9777 | 0.00802 | -0.0561 | 121.9077
5.5 | 1.0013 | 0.01089 | -0.0503 | 91.9467
6 | 1.0272 | 0.01309 | -0.0446 | 78.4721
6.5 | 1.0448 | 0.01504 | -0.0375 | 69.4681
7 | 1.0641 | 0.01753 | -0.0321 | 60.7017
7.5 | 1.0856 | 0.02041 | -0.0275 | 53.1896
8 | 1.1056 | 0.02366 | -0.0234 | 46.7287
8.5 | 1.121 | 0.02744 | -0.0194 | 40.8528
9 | 1.135 | 0.03154 | -0.0157 | 35.986
9.5 | 1.1435 | 0.03628 | -0.0122 | 31.5187
10 | 1.1541 | 0.04127 | -0.0089 | 27.9646
10.5 | 1.1562 | 0.04761 | -0.0068 | 24.2848
11 | 1.148 | 0.05555 | -0.0068 | 20.6661
11.5 | 1.126 | 0.0658 | -0.0092 | 17.1125
12 | 1.0963 | 0.07825 | -0.0144 | 14.0102
12.5 | 1.0632 | 0.09265 | -0.0223 | 11.4754
13 | 1.0296 | 0.10901 | -0.0326 | 9.445
13.5 | 0.9966 | 0.12696 | -0.0441 | 7.8497
14 | 0.9652 | 0.14589 | -0.0557 | 6.6159
14.5 | 0.9489 | 0.16272 | -0.0657 | 5.8315
15 | 0.9464 | 0.17702 | -0.074 | 5.3463
15.5 | 0.9527 | 0.18924 | -0.0812 | 5.0343

## 41. Re 1M Mach 0.00 (1)
BIGFOIL.COM POLAR EXPORT
GA 37-312
GA 37-312 |  |  |  | Cl Max: | 1.312 | at alpha= | 11 | deg
JavaFoil+Calcfoil stall+Eppler ext transition |  |  |  | L/D Max: | 145.038 | at alpha= | 6 | deg
Re: | 1000000 |  |  | Cd Min: | 0.00561 | at alpha= | 1 | deg
Mach: | 0 |  |  | Cl=0 at alpha= | -2.325 | deg
|  |  |  | @ Cl=0.1, Cd= | 0.0076237
|  |  |  | @ Cl=0.4, Cd= | 0.0056147
|  |  |  | @ Cl=0.6, Cd= | 0.0057805
alpha (deg) | Cl | Cd | Cm | Cl/Cd
-17 | -0.462 | 0.14092 | -0.011 | -3.277
-16.5 | -0.476 | 0.13921 | -0.011 | -3.42
-16 | -0.49 | 0.13157 | -0.011 | -3.725
-15.5 | -0.504 | 0.12296 | -0.011 | -4.096
-15 | -0.516 | 0.11626 | -0.011 | -4.441
-14.5 | -0.528 | 0.11073 | -0.011 | -4.768
-14 | -0.538 | 0.10431 | -0.012 | -5.161
-13.5 | -0.547 | 0.09892 | -0.012 | -5.531
-13 | -0.554 | 0.09333 | -0.012 | -5.938
-12.5 | -0.559 | 0.08916 | -0.012 | -6.269
-12 | -0.561 | 0.08343 | -0.012 | -6.726
-11.5 | -0.561 | 0.07861 | -0.012 | -7.131
-11 | -0.557 | 0.0751 | -0.013 | -7.419
-10.5 | -0.55 | 0.07118 | -0.013 | -7.73
-10 | -0.54 | 0.06664 | -0.013 | -8.101
-9.5 | -0.526 | 0.06161 | -0.013 | -8.535
-9 | -0.508 | 0.0578 | -0.014 | -8.795
-8.5 | -0.487 | 0.0537 | -0.014 | -9.069
-8 | -0.462 | 0.05103 | -0.015 | -9.055
-7.5 | -0.434 | 0.04803 | -0.016 | -9.032
-7 | -0.402 | 0.04453 | -0.017 | -9.037
-6.5 | -0.368 | 0.04179 | -0.018 | -8.801
-6 | -0.406 | 0.00924 | -0.039 | -44.017
-5.5 | -0.357 | 0.009 | -0.04 | -39.685
-5 | -0.305 | 0.00923 | -0.041 | -33.071
-4.5 | -0.251 | 0.00903 | -0.042 | -27.819
-4 | -0.195 | 0.00851 | -0.042 | -22.949
-3.5 | -0.138 | 0.00837 | -0.043 | -16.5
-3 | -0.08 | 0.00812 | -0.044 | -9.831
-2.5 | -0.021 | 0.00805 | -0.045 | -2.586
-2 | 0.039 | 0.00784 | -0.045 | 4.931
-1.5 | 0.098 | 0.00768 | -0.046 | 12.813
-1 | 0.158 | 0.00599 | -0.047 | 26.407
-0.5 | 0.218 | 0.00611 | -0.048 | 35.765
0 | 0.281 | 0.00588 | -0.048 | 47.688
0.5 | 0.341 | 0.00589 | -0.049 | 57.888
1 | 0.401 | 0.00561 | -0.05 | 71.552
1.5 | 0.462 | 0.00567 | -0.051 | 81.439
2 | 0.522 | 0.00566 | -0.052 | 92.199
2.5 | 0.582 | 0.00575 | -0.052 | 101.226
3 | 0.641 | 0.00585 | -0.053 | 109.658
3.5 | 0.701 | 0.00598 | -0.054 | 117.197
4 | 0.76 | 0.00635 | -0.055 | 119.683
4.5 | 0.818 | 0.00646 | -0.055 | 126.544
5 | 0.875 | 0.00667 | -0.056 | 131.174
5.5 | 0.931 | 0.0066 | -0.057 | 141.013
6 | 0.985 | 0.00679 | -0.058 | 145.038
6.5 | 1.038 | 0.01252 | -0.059 | 82.86
7 | 1.088 | 0.01316 | -0.059 | 82.655
7.5 | 1.135 | 0.01381 | -0.06 | 82.23
8 | 1.158 | 0.01522 | -0.06 | 76.108
8.5 | 1.194 | 0.01603 | -0.06 | 74.479
9 | 1.226 | 0.01706 | -0.061 | 71.876
9.5 | 1.255 | 0.01809 | -0.061 | 69.405
10 | 1.28 | 0.01944 | -0.062 | 65.836
10.5 | 1.3 | 0.02069 | -0.062 | 62.828
11 | 1.312 | 0.0222 | -0.063 | 59.076
11.5 | 1.311 | 0.02395 | -0.063 | 54.747
12 | 1.303 | 0.02592 | -0.063 | 50.259
12.5 | 1.286 | 0.02852 | -0.063 | 45.076
13 | 1.082 | 0.08893 | -0.032 | 12.162
13.5 | 1.063 | 0.09508 | -0.03 | 11.184
14 | 1.041 | 0.10132 | -0.029 | 10.278
14.5 | 1.016 | 0.10793 | -0.029 | 9.417
15 | 0.988 | 0.11291 | -0.028 | 8.749
15.5 | 0.96 | 0.12107 | -0.033 | 7.927
16 | 0.927 | 0.12838 | -0.033 | 7.22

## 42. Re 1M Mach 0.00 (2)
BIGFOIL.COM POLAR EXPORT
GA 37-312
GA 37-312 |  |  |  | Cl Max: | 1.41 | at alpha= | 16 | deg
XFOIL ncrit=9 |  |  |  | L/D Max: | 133.258 | at alpha= | 5 | deg
Re: | 1000000 |  |  | Cd Min: | 0.24062 | at alpha= | -20 | deg
Mach: | 0 |  |  | Cl=0 at alpha= | -2.3269 | deg
|  |  |  | @ Cl=0.1, Cd= | 0.0063578
|  |  |  | @ Cl=0.4, Cd= | 0.00561
|  |  |  | @ Cl=0.6, Cd= | 0.0057232
alpha (deg) | Cl | Cd | Cm | Cl/Cd
-20 | -0.6843 | 0.24062 | 0.0489 | -2.8439
-19.5 | -0.6679 | 0.23351 | 0.0442 | -2.8603
-19 | -0.6523 | 0.2263 | 0.0394 | -2.8825
-18.5 | -0.6348 | 0.21951 | 0.0362 | -2.8919
-18 | -0.6176 | 0.21331 | 0.0323 | -2.8953
-17.5 | -0.6003 | 0.2072 | 0.0285 | -2.8972
-17 | -0.5835 | 0.20044 | 0.0245 | -2.9111
-16.5 | -0.5682 | 0.19234 | 0.0199 | -2.9541
-16 | -0.5556 | 0.18439 | 0.015 | -3.0132
-15.5 | -0.542 | 0.1767 | 0.0109 | -3.0673
-15 | -0.5268 | 0.16912 | 0.008 | -3.1149
-14.5 | -0.5112 | 0.16265 | 0.0047 | -3.1429
-14 | -0.4967 | 0.156 | 0.0013 | -3.184
-13.5 | -0.4842 | 0.14855 | -0.0023 | -3.2595
-13 | -0.4786 | 0.13877 | -0.0079 | -3.4489
-12.5 | -0.4703 | 0.12982 | -0.0122 | -3.6227
-12 | -0.4628 | 0.12111 | -0.0163 | -3.8213
-11.5 | -0.4613 | 0.11236 | -0.0197 | -4.1056
-11 | -0.4514 | 0.10565 | -0.0229 | -4.2726
-10.5 | -0.4301 | 0.09738 | -0.0306 | -4.4167
-10 | -0.4232 | 0.08831 | -0.037 | -4.7922
-9.5 | -0.4312 | 0.0789 | -0.0417 | -5.4651
-9 | -0.4613 | 0.06438 | -0.0535 | -7.1653
-8.5 | -0.5039 | 0.05471 | -0.0565 | -9.2104
-8 | -0.5765 | 0.02721 | -0.0529 | -21.1871
-7.5 | -0.5429 | 0.02189 | -0.0512 | -24.8013
-7 | -0.5023 | 0.01726 | -0.0501 | -29.102
-6.5 | -0.4513 | 0.01584 | -0.0498 | -28.4912
-6 | -0.3996 | 0.01425 | -0.0494 | -28.0421
-5.5 | -0.3472 | 0.01292 | -0.049 | -26.8731
-5 | -0.2942 | 0.01176 | -0.0487 | -25.017
-4.5 | -0.2417 | 0.01059 | -0.0485 | -22.8234
-4 | -0.1867 | 0.0101 | -0.0485 | -18.4851
-3.5 | -0.132 | 0.0093 | -0.0485 | -14.1935
-3 | -0.0759 | 0.00893 | -0.0487 | -8.4994
-2.5 | -0.0196 | 0.0085 | -0.0489 | -2.3059
-2 | 0.037 | 0.00814 | -0.0492 | 4.5455
-1.5 | 0.0883 | 0.00642 | -0.0495 | 13.7539
-1 | 0.1447 | 0.00612 | -0.0499 | 23.6438
-0.5 | 0.2006 | 0.00584 | -0.05 | 34.3493
0 | 0.2564 | 0.00565 | -0.0501 | 45.3805
0.5 | 0.3131 | 0.00559 | -0.0502 | 56.0107
1 | 0.3697 | 0.00561 | -0.0504 | 65.9002
1.5 | 0.4263 | 0.00561 | -0.0506 | 75.9893
2 | 0.4821 | 0.00565 | -0.0505 | 85.3274
2.5 | 0.5376 | 0.00567 | -0.0504 | 94.8148
3 | 0.5916 | 0.00572 | -0.05 | 103.4266
3.5 | 0.6445 | 0.00574 | -0.0493 | 112.2822
4 | 0.701 | 0.00578 | -0.0494 | 121.2803
4.5 | 0.7713 | 0.00592 | -0.0529 | 130.2872
5 | 0.8262 | 0.0062 | -0.0531 | 133.2581
5.5 | 0.876 | 0.00703 | -0.0527 | 124.6088
6 | 0.9155 | 0.009 | -0.0511 | 101.7222
6.5 | 0.9597 | 0.01028 | -0.0501 | 93.356
7 | 1.0052 | 0.01133 | -0.0491 | 88.7202
7.5 | 1.0491 | 0.01239 | -0.0478 | 84.6731
8 | 1.0937 | 0.01328 | -0.0466 | 82.3569
8.5 | 1.1357 | 0.01425 | -0.0451 | 79.6982
9 | 1.1734 | 0.01537 | -0.0429 | 76.3435
9.5 | 1.2103 | 0.01635 | -0.0405 | 74.0245
10 | 1.229 | 0.01785 | -0.0355 | 68.8515
10.5 | 1.2558 | 0.01914 | -0.0323 | 65.6113
11 | 1.2809 | 0.02074 | -0.0294 | 61.7599
11.5 | 1.294 | 0.02338 | -0.0259 | 55.3464
12 | 1.3162 | 0.02558 | -0.0237 | 51.4543
12.5 | 1.3385 | 0.02789 | -0.0218 | 47.9921
13 | 1.3576 | 0.03059 | -0.02 | 44.3805
13.5 | 1.3673 | 0.03424 | -0.0182 | 39.9328
14 | 1.3682 | 0.03894 | -0.0164 | 35.1361
14.5 | 1.386 | 0.0422 | -0.0157 | 32.8436
15 | 1.3941 | 0.04664 | -0.0151 | 29.8907
15.5 | 1.4031 | 0.05125 | -0.0151 | 27.3776
16 | 1.41 | 0.05639 | -0.0156 | 25.0044
16.5 | 1.4064 | 0.06316 | -0.0167 | 22.2673
17 | 1.3793 | 0.07365 | -0.0192 | 18.7278
17.5 | 1.3786 | 0.08115 | -0.0219 | 16.9883
18 | 1.3667 | 0.0908 | -0.0258 | 15.0518
18.5 | 1.3495 | 0.10201 | -0.031 | 13.2291
19 | 1.3262 | 0.11506 | -0.0377 | 11.5262
19.5 | 1.3016 | 0.12918 | -0.0458 | 10.0759
20 | 1.2712 | 0.14521 | -0.0555 | 8.7542

## 43. Re 1M Mach 0.10 (1)
BIGFOIL.COM POLAR EXPORT
GA 37-312
GA 37-312 |  |  |  | Cl Max: | 1.307 | at alpha= | 11 | deg
JavaFoil+Calcfoil stall+Eppler ext transition |  |  |  | L/D Max: | 144.652 | at alpha= | 6 | deg
Re: | 1000000 |  |  | Cd Min: | 0.00562 | at alpha= | 1 | deg
Mach: | 0.1 |  |  | Cl=0 at alpha= | -2.325 | deg
|  |  |  | @ Cl=0.1, Cd= | 0.0076712
|  |  |  | @ Cl=0.4, Cd= | 0.005635
|  |  |  | @ Cl=0.6, Cd= | 0.0057703
alpha (deg) | Cl | Cd | Cm | Cl/Cd
-16.5 | -0.432 | 0.14008 | -0.011 | -3.081
-16 | -0.448 | 0.12697 | -0.011 | -3.532
-15.5 | -0.465 | 0.12666 | -0.011 | -3.668
-15 | -0.48 | 0.11738 | -0.011 | -4.09
-14.5 | -0.495 | 0.11435 | -0.012 | -4.327
-14 | -0.508 | 0.10766 | -0.012 | -4.72
-13.5 | -0.52 | 0.09926 | -0.012 | -5.239
-13 | -0.53 | 0.09455 | -0.012 | -5.606
-12.5 | -0.538 | 0.08967 | -0.012 | -6
-12 | -0.543 | 0.0847 | -0.013 | -6.413
-11.5 | -0.545 | 0.07882 | -0.013 | -6.92
-11 | -0.545 | 0.07503 | -0.013 | -7.258
-10.5 | -0.54 | 0.07118 | -0.013 | -7.588
-10 | -0.532 | 0.06741 | -0.013 | -7.894
-9.5 | -0.52 | 0.06136 | -0.013 | -8.475
-9 | -0.504 | 0.05772 | -0.014 | -8.734
-8.5 | -0.484 | 0.0543 | -0.015 | -8.919
-8 | -0.461 | 0.05122 | -0.015 | -8.992
-7.5 | -0.433 | 0.04835 | -0.016 | -8.956
-7 | -0.402 | 0.04471 | -0.017 | -8.997
-6.5 | -0.368 | 0.04225 | -0.018 | -8.715
-6 | -0.332 | 0.03896 | -0.021 | -8.53
-5.5 | -0.358 | 0.00901 | -0.04 | -39.758
-5 | -0.306 | 0.00928 | -0.041 | -33.013
-4.5 | -0.252 | 0.00899 | -0.042 | -28.035
-4 | -0.196 | 0.00851 | -0.043 | -23.046
-3.5 | -0.139 | 0.00829 | -0.043 | -16.724
-3 | -0.08 | 0.00815 | -0.044 | -9.841
-2.5 | -0.021 | 0.00802 | -0.045 | -2.608
-2 | 0.039 | 0.00786 | -0.046 | 4.944
-1.5 | 0.099 | 0.0077 | -0.046 | 12.844
-1 | 0.159 | 0.00597 | -0.047 | 26.635
-0.5 | 0.219 | 0.00612 | -0.048 | 35.865
0 | 0.282 | 0.00589 | -0.049 | 47.877
0.5 | 0.343 | 0.00592 | -0.049 | 57.824
1 | 0.403 | 0.00562 | -0.05 | 71.747
1.5 | 0.464 | 0.00566 | -0.051 | 81.946
2 | 0.525 | 0.00572 | -0.052 | 91.647
2.5 | 0.585 | 0.00575 | -0.053 | 101.793
3 | 0.644 | 0.00583 | -0.053 | 110.438
3.5 | 0.704 | 0.00594 | -0.054 | 118.526
4 | 0.763 | 0.00638 | -0.055 | 119.717
4.5 | 0.822 | 0.0065 | -0.056 | 126.445
5 | 0.879 | 0.00671 | -0.057 | 131.068
5.5 | 0.935 | 0.00662 | -0.057 | 141.228
6 | 0.99 | 0.00684 | -0.058 | 144.652
6.5 | 1.042 | 0.01259 | -0.059 | 82.797
7 | 1.092 | 0.01328 | -0.06 | 82.246
7.5 | 1.14 | 0.01391 | -0.06 | 81.948
8 | 1.16 | 0.01544 | -0.06 | 75.117
8.5 | 1.196 | 0.01627 | -0.06 | 73.496
9 | 1.228 | 0.01728 | -0.061 | 71.059
9.5 | 1.255 | 0.01844 | -0.061 | 68.071
10 | 1.279 | 0.01972 | -0.062 | 64.825
10.5 | 1.297 | 0.02101 | -0.062 | 61.754
11 | 1.307 | 0.02258 | -0.063 | 57.866
11.5 | 1.303 | 0.02441 | -0.063 | 53.362
12 | 1.29 | 0.02655 | -0.064 | 48.593
12.5 | 1.266 | 0.02968 | -0.063 | 42.666
13 | 1.066 | 0.09031 | -0.032 | 11.806
13.5 | 1.042 | 0.09598 | -0.028 | 10.857
14 | 1.018 | 0.10149 | -0.031 | 10.032
14.5 | 0.988 | 0.10813 | -0.03 | 9.135
15 | 0.955 | 0.11533 | -0.031 | 8.284
15.5 | 0.92 | 0.12319 | -0.032 | 7.47
16 | 0.883 | 0.13148 | -0.032 | 6.716

## 44. Re 1M Mach 0.10 (2)
BIGFOIL.COM POLAR EXPORT
GA 37-312
GA 37-312 |  |  |  | Cl Max: | 1.3952 | at alpha= | 16 | deg
XFOIL ncrit=9 |  |  |  | L/D Max: | 133.419 | at alpha= | 5 | deg
Re: | 1000000 |  |  | Cd Min: | 0.2414 | at alpha= | -20 | deg
Mach: | 0.1 |  |  | Cl=0 at alpha= | -2.3266 | deg
|  |  |  | @ Cl=0.1, Cd= | 0.0064034
|  |  |  | @ Cl=0.4, Cd= | 0.00563
|  |  |  | @ Cl=0.6, Cd= | 0.0057334
alpha (deg) | Cl | Cd | Cm | Cl/Cd
-20 | -0.6864 | 0.2414 | 0.0493 | -2.8434
-19.5 | -0.6698 | 0.23428 | 0.0446 | -2.859
-19 | -0.6541 | 0.22704 | 0.0398 | -2.881
-18.5 | -0.6363 | 0.22024 | 0.0366 | -2.8891
-18 | -0.6189 | 0.214 | 0.0327 | -2.8921
-17.5 | -0.6014 | 0.20784 | 0.0288 | -2.8936
-17 | -0.5844 | 0.20106 | 0.0248 | -2.9066
-16.5 | -0.5688 | 0.19294 | 0.0202 | -2.9481
-16 | -0.556 | 0.185 | 0.0153 | -3.0054
-15.5 | -0.5422 | 0.17731 | 0.0111 | -3.0579
-15 | -0.5265 | 0.1698 | 0.0083 | -3.1007
-14.5 | -0.5107 | 0.16328 | 0.0049 | -3.1278
-14 | -0.496 | 0.15659 | 0.0015 | -3.1675
-13.5 | -0.4832 | 0.14912 | -0.0022 | -3.2403
-13 | -0.4774 | 0.1394 | -0.0077 | -3.4247
-12.5 | -0.4687 | 0.13049 | -0.0121 | -3.5918
-12 | -0.467 | 0.12036 | -0.0165 | -3.88
-11.5 | -0.4579 | 0.11336 | -0.0194 | -4.0393
-11 | -0.4475 | 0.10667 | -0.0225 | -4.1952
-10.5 | -0.4225 | 0.09795 | -0.0315 | -4.3134
-10 | -0.4188 | 0.08947 | -0.0364 | -4.6809
-9.5 | -0.4255 | 0.08009 | -0.0411 | -5.3128
-9 | -0.4491 | 0.06605 | -0.0518 | -6.7994
-8.5 | -0.4929 | 0.05613 | -0.0566 | -8.7814
-8 | -0.5088 | 0.04404 | -0.0565 | -11.5531
-7.5 | -0.5339 | 0.02653 | -0.0535 | -20.1244
-7 | -0.5043 | 0.01786 | -0.0509 | -28.2363
-6.5 | -0.4533 | 0.01639 | -0.0505 | -27.6571
-6 | -0.4016 | 0.01459 | -0.05 | -27.5257
-5.5 | -0.349 | 0.01311 | -0.0495 | -26.6209
-5 | -0.2946 | 0.01223 | -0.0493 | -24.0883
-4.5 | -0.2431 | 0.01066 | -0.0489 | -22.8049
-4 | -0.1877 | 0.01015 | -0.0489 | -18.4926
-3.5 | -0.1328 | 0.00935 | -0.0488 | -14.2032
-3 | -0.0763 | 0.00895 | -0.049 | -8.5251
-2.5 | -0.0198 | 0.00853 | -0.0492 | -2.3212
-2 | 0.0373 | 0.00817 | -0.0495 | 4.5655
-1.5 | 0.0889 | 0.00647 | -0.0498 | 13.7403
-1 | 0.1456 | 0.00613 | -0.0501 | 23.752
-0.5 | 0.2018 | 0.00587 | -0.0503 | 34.3782
0 | 0.2581 | 0.00567 | -0.0504 | 45.5203
0.5 | 0.315 | 0.00562 | -0.0505 | 56.0498
1 | 0.372 | 0.00563 | -0.0507 | 66.0746
1.5 | 0.4289 | 0.00563 | -0.0508 | 76.1812
2 | 0.4852 | 0.00567 | -0.0508 | 85.5732
2.5 | 0.541 | 0.0057 | -0.0507 | 94.9123
3 | 0.5953 | 0.00573 | -0.0503 | 103.8918
4 | 0.7051 | 0.00581 | -0.0496 | 121.3597
4.5 | 0.7755 | 0.00595 | -0.053 | 130.3361
5 | 0.8312 | 0.00623 | -0.0532 | 133.4189
5.5 | 0.8805 | 0.00717 | -0.0527 | 122.8033
6 | 0.92 | 0.00913 | -0.0511 | 100.7667
6.5 | 0.9644 | 0.01042 | -0.0499 | 92.5528
7 | 1.0102 | 0.01143 | -0.0489 | 88.3815
7.5 | 1.0541 | 0.01251 | -0.0476 | 84.2606
8 | 1.0984 | 0.01343 | -0.0462 | 81.787
8.5 | 1.1401 | 0.01442 | -0.0445 | 79.0638
9 | 1.1772 | 0.01556 | -0.042 | 75.6555
9.5 | 1.2103 | 0.01661 | -0.039 | 72.8657
10 | 1.2283 | 0.0182 | -0.034 | 67.489
10.5 | 1.2547 | 0.01964 | -0.0308 | 63.8849
11 | 1.2793 | 0.02139 | -0.028 | 59.8083
11.5 | 1.2876 | 0.02451 | -0.0242 | 52.5337
12 | 1.314 | 0.02651 | -0.0224 | 49.5662
12.5 | 1.3353 | 0.02901 | -0.0205 | 46.029
13 | 1.3533 | 0.03192 | -0.0187 | 42.3966
13.5 | 1.3544 | 0.0365 | -0.0166 | 37.1068
14 | 1.3633 | 0.04061 | -0.0153 | 33.5705
14.5 | 1.3787 | 0.04424 | -0.0147 | 31.1641
15 | 1.3847 | 0.04913 | -0.0143 | 28.1844
15.5 | 1.392 | 0.05417 | -0.0145 | 25.6969
16 | 1.3952 | 0.06002 | -0.0153 | 23.2456
16.5 | 1.3837 | 0.06818 | -0.0171 | 20.2948
17 | 1.3613 | 0.07853 | -0.0201 | 17.3348
17.5 | 1.3549 | 0.08734 | -0.0236 | 15.5129
18 | 1.3376 | 0.09841 | -0.0286 | 13.5921
18.5 | 1.3142 | 0.11142 | -0.0352 | 11.795
19 | 1.2856 | 0.12628 | -0.0435 | 10.1806
19.5 | 1.2564 | 0.14215 | -0.0531 | 8.8386
20 | 1.2213 | 0.16021 | -0.0645 | 7.6231

## 45. Re 1M Mach 0.25 (1)
BIGFOIL.COM POLAR EXPORT
GA 37-312
GA 37-312 |  |  |  | Cl Max: | 1.268 | at alpha= | 10.5 | deg
JavaFoil+Calcfoil stall+Eppler ext transition |  |  |  | L/D Max: | 141.618 | at alpha= | 5.5 | deg
Re: | 1000000 |  |  | Cd Min: | 0.00574 | at alpha= | 1 | deg
Mach: | 0.25 |  |  | Cl=0 at alpha= | -2.3279 | deg
|  |  |  | @ Cl=0.1, Cd= | 0.0078113
|  |  |  | @ Cl=0.4, Cd= | 0.0057874
|  |  |  | @ Cl=0.6, Cd= | 0.14696
alpha (deg) | Cl | Cd | Cm | Cl/Cd
-14.5 | -0.144 | 0.11206 | -0.013 | -1.281
-14 | -0.212 | 0.10775 | -0.013 | -1.965
-13.5 | -0.263 | 0.10177 | -0.013 | -2.582
-13 | -0.307 | 0.09675 | -0.013 | -3.174
-12.5 | -0.346 | 0.09202 | -0.013 | -3.763
-12 | -0.381 | 0.08973 | -0.013 | -4.242
-11.5 | -0.41 | 0.0831 | -0.014 | -4.934
-11 | -0.434 | 0.0793 | -0.014 | -5.473
-10.5 | -0.452 | 0.07295 | -0.014 | -6.195
-10 | -0.464 | 0.06957 | -0.014 | -6.665
-9.5 | -0.469 | 0.06382 | -0.014 | -7.346
-9 | -0.467 | 0.05987 | -0.014 | -7.807
-8.5 | -0.459 | 0.05602 | -0.014 | -8.198
-8 | -0.445 | 0.05327 | -0.014 | -8.349
-7.5 | -0.425 | 0.04942 | -0.016 | -8.593
-7 | -0.399 | 0.04581 | -0.016 | -8.708
-6.5 | -0.368 | 0.04339 | -0.017 | -8.491
-6 | -0.334 | 0.04061 | -0.019 | -8.217
-5.5 | -0.295 | 0.03844 | -0.02 | -7.68
-5 | -0.254 | 0.03618 | -0.02 | -7.007
-4.5 | -0.258 | 0.00918 | -0.043 | -28.076
-4 | -0.201 | 0.009 | -0.044 | -22.312
-3.5 | -0.142 | 0.00839 | -0.045 | -16.939
-3 | -0.082 | 0.00827 | -0.045 | -9.946
-2.5 | -0.021 | 0.00803 | -0.046 | -2.675
-2 | 0.04 | 0.00815 | -0.047 | 4.893
-1.5 | 0.102 | 0.0078 | -0.048 | 13.017
-1 | 0.163 | 0.00605 | -0.048 | 27.001
-0.5 | 0.226 | 0.00621 | -0.049 | 36.327
0 | 0.29 | 0.00597 | -0.05 | 48.523
0.5 | 0.352 | 0.00595 | -0.051 | 59.211
1 | 0.414 | 0.00574 | -0.052 | 72.224
1.5 | 0.477 | 0.00574 | -0.052 | 83.092
2 | 0.539 | 0.0058 | -0.053 | 93
2.5 | 0.601 | 0.00583 | -0.054 | 103.202
3 | 0.662 | 0.00592 | -0.055 | 111.764
3.5 | 0.723 | 0.00602 | -0.056 | 120.102
4 | 0.784 | 0.00646 | -0.056 | 121.305
4.5 | 0.844 | 0.00669 | -0.057 | 126.138
5 | 0.902 | 0.00688 | -0.058 | 131.214
5.5 | 0.96 | 0.00678 | -0.059 | 141.618
6 | 1.015 | 0.01269 | -0.06 | 79.981
6.5 | 1.067 | 0.01329 | -0.06 | 80.258
7 | 1.1 | 0.01461 | -0.06 | 75.311
7.5 | 1.137 | 0.01558 | -0.061 | 72.981
8 | 1.174 | 0.01652 | -0.061 | 71.054
8.5 | 1.205 | 0.01744 | -0.062 | 69.105
9 | 1.231 | 0.01857 | -0.062 | 66.312
9.5 | 1.251 | 0.02003 | -0.063 | 62.439
10 | 1.263 | 0.02162 | -0.063 | 58.426
10.5 | 1.268 | 0.0233 | -0.064 | 54.408
11 | 1.257 | 0.02539 | -0.064 | 49.499
11.5 | 1.042 | 0.07753 | -0.028 | 13.444
12 | 1.013 | 0.08324 | -0.029 | 12.173
12.5 | 0.973 | 0.08973 | -0.026 | 10.84
13 | 0.923 | 0.09603 | -0.026 | 9.617
13.5 | 0.865 | 0.1054 | -0.026 | 8.211
14 | 0.8 | 0.11522 | -0.029 | 6.943
14.5 | 0.727 | 0.12573 | -0.03 | 5.783
15 | 0.648 | 0.13222 | -0.03 | 4.902
15.5 | 0.564 | 0.14696 | -0.031 | 3.841

## 46. Re 1M Mach 0.25 (2)
BIGFOIL.COM POLAR EXPORT
GA 37-312
GA 37-312 |  |  |  | Cl Max: | 1.3209 | at alpha= | 14.5 | deg
XFOIL ncrit=9 |  |  |  | L/D Max: | 133.801 | at alpha= | 5 | deg
Re: | 1000000 |  |  | Cd Min: | 0.25018 | at alpha= | 20 | deg
Mach: | 0.25 |  |  | Cl=0 at alpha= | -2.328 | deg
|  |  |  | @ Cl=0.1, Cd= | 0.0068147
|  |  |  | @ Cl=0.4, Cd= | 0.0057282
|  |  |  | @ Cl=0.6, Cd= | 0.00582
alpha (deg) | Cl | Cd | Cm | Cl/Cd
-20 | -0.6986 | 0.24584 | 0.0519 | -2.8417
-19.5 | -0.6809 | 0.23859 | 0.0471 | -2.8538
-19 | -0.664 | 0.23123 | 0.0421 | -2.8716
-18.5 | -0.6449 | 0.22435 | 0.0387 | -2.8745
-18 | -0.6265 | 0.21787 | 0.0346 | -2.8756
-17.5 | -0.608 | 0.21141 | 0.0306 | -2.8759
-17 | -0.59 | 0.20443 | 0.0264 | -2.8861
-16.5 | -0.5732 | 0.19622 | 0.0216 | -2.9212
-16 | -0.5589 | 0.18827 | 0.0166 | -2.9686
-15.5 | -0.5439 | 0.18052 | 0.0122 | -3.013
-15 | -0.5258 | 0.17335 | 0.0096 | -3.0332
-14.5 | -0.5089 | 0.16663 | 0.006 | -3.0541
-14 | -0.4933 | 0.15961 | 0.0023 | -3.0907
-13.5 | -0.4792 | 0.15208 | -0.0015 | -3.151
-13 | -0.4716 | 0.14252 | -0.0072 | -3.309
-12.5 | -0.4614 | 0.13381 | -0.0115 | -3.4482
-12 | -0.455 | 0.12485 | -0.0152 | -3.6444
-11.5 | -0.442 | 0.11812 | -0.018 | -3.742
-11 | -0.427 | 0.11095 | -0.0224 | -3.8486
-10.5 | -0.4026 | 0.10213 | -0.0309 | -3.942
-10 | -0.4003 | 0.09433 | -0.0342 | -4.2436
-9.5 | -0.4054 | 0.0829 | -0.0409 | -4.8902
-9 | -0.4117 | 0.07162 | -0.0479 | -5.7484
-8 | -0.4702 | 0.0501 | -0.0596 | -9.3852
-7.5 | -0.4764 | 0.04198 | -0.059 | -11.3483
-7 | -0.4733 | 0.03323 | -0.0581 | -14.2432
-6.5 | -0.4579 | 0.02121 | -0.0549 | -21.5889
-6 | -0.4104 | 0.01764 | -0.0537 | -23.2653
-5.5 | -0.3587 | 0.01457 | -0.0526 | -24.6191
-5 | -0.3037 | 0.01295 | -0.0519 | -23.4517
-4.5 | -0.2504 | 0.0112 | -0.0512 | -22.3571
-4 | -0.1933 | 0.0105 | -0.051 | -18.4095
-3.5 | -0.1362 | 0.00982 | -0.0508 | -13.8697
-3 | -0.0787 | 0.00911 | -0.0507 | -8.6389
-2.5 | -0.0203 | 0.00866 | -0.0508 | -2.3441
-2 | 0.0387 | 0.00829 | -0.051 | 4.6683
-1.5 | 0.0935 | 0.00689 | -0.0514 | 13.5704
-1 | 0.1505 | 0.00623 | -0.0517 | 24.1573
-0.5 | 0.2087 | 0.00598 | -0.0519 | 34.8997
0 | 0.267 | 0.00577 | -0.0519 | 46.2738
0.5 | 0.3256 | 0.00574 | -0.0521 | 56.7247
1 | 0.3848 | 0.00571 | -0.0523 | 67.3905
1.5 | 0.4434 | 0.00578 | -0.0524 | 76.7128
2 | 0.502 | 0.00576 | -0.0525 | 87.1528
2.5 | 0.5596 | 0.00582 | -0.0523 | 96.1512
3 | 0.6163 | 0.00582 | -0.0519 | 105.8935
3.5 | 0.6718 | 0.00587 | -0.0512 | 114.4463
4 | 0.728 | 0.00592 | -0.0507 | 122.973
4.5 | 0.7991 | 0.00608 | -0.0535 | 131.4309
5 | 0.859 | 0.00642 | -0.0541 | 133.8006
5.5 | 0.9046 | 0.00791 | -0.0528 | 114.3616
6 | 0.945 | 0.00979 | -0.0508 | 96.5271
6.5 | 0.9905 | 0.01103 | -0.0493 | 89.8005
7 | 1.035 | 0.0122 | -0.0476 | 84.8361
7.5 | 1.0783 | 0.01332 | -0.0455 | 80.9535
8 | 1.1197 | 0.01441 | -0.0431 | 77.703
8.5 | 1.1538 | 0.01567 | -0.0396 | 73.6311
9 | 1.1812 | 0.01686 | -0.0351 | 70.0593
9.5 | 1.2024 | 0.01866 | -0.0306 | 64.4373
10 | 1.2237 | 0.02079 | -0.0269 | 58.86
10.5 | 1.2479 | 0.02298 | -0.0239 | 54.3037
11 | 1.2655 | 0.02582 | -0.0209 | 49.0124
11.5 | 1.2752 | 0.0295 | -0.0179 | 43.2271
12 | 1.2965 | 0.03246 | -0.016 | 39.9415
12.5 | 1.312 | 0.03605 | -0.0142 | 36.3939
13 | 1.3148 | 0.04099 | -0.0125 | 32.0761
13.5 | 1.316 | 0.04645 | -0.0113 | 28.3315
14 | 1.3187 | 0.05222 | -0.0109 | 25.2528
14.5 | 1.3209 | 0.05849 | -0.0115 | 22.5833
15 | 1.3101 | 0.06683 | -0.0131 | 19.6035
15.5 | 1.3001 | 0.07575 | -0.016 | 17.163
16 | 1.283 | 0.08649 | -0.0204 | 14.8341
16.5 | 1.2561 | 0.09972 | -0.0268 | 12.5963
17 | 1.2243 | 0.11503 | -0.0354 | 10.6433
17.5 | 1.1898 | 0.13214 | -0.0456 | 9.0041
18 | 1.1597 | 0.14928 | -0.0563 | 7.7686
18.5 | 1.122 | 0.16943 | -0.069 | 6.6222
20 | 1.0045 | 0.25018 | -0.1115 | 4.0151

## 47. Re 1M Mach 0.50 (1)
BIGFOIL.COM POLAR EXPORT
GA 37-312
GA 37-312 |  |  |  | Cl Max: | 1.234 | at alpha= | 20 | deg
JavaFoil+Calcfoil stall+Eppler ext transition |  |  |  | L/D Max: | 131.022 | at alpha= | 5 | deg
Re: | 1000000 |  |  | Cd Min: | 0.00619 | at alpha= | 1.5 | deg
Mach: | 0.5 |  |  | Cl=0 at alpha= | -2.3235 | deg
|  |  |  | @ Cl=0.1, Cd= | 0.0082041
|  |  |  | @ Cl=0.4, Cd= | 0.0062904
|  |  |  | @ Cl=0.6, Cd= | 0.0062666
alpha (deg) | Cl | Cd | Cm | Cl/Cd
-20 | -0.959 | 0.19997 | -0.014 | -4.798
-19.5 | -0.933 | 0.1944 | -0.014 | -4.801
-19 | -0.91 | 0.18561 | -0.015 | -4.902
-18.5 | -0.881 | 0.17917 | -0.015 | -4.918
-18 | -0.853 | 0.17618 | -0.015 | -4.841
-17.5 | -0.826 | 0.16899 | -0.015 | -4.886
-17 | -0.799 | 0.16351 | -0.015 | -4.888
-16.5 | -0.772 | 0.19512 | -0.015 | -3.956
-16 | -0.746 | 0.15115 | -0.015 | -4.936
-15.5 | -0.719 | 0.14494 | -0.016 | -4.963
-15 | -0.693 | 0.14118 | -0.016 | -4.906
-14.5 | -0.666 | 0.13712 | -0.016 | -4.857
-14 | -0.639 | 0.13375 | -0.017 | -4.781
-13.5 | -0.613 | 0.13093 | -0.017 | -4.679
-13 | -0.585 | 0.11904 | -0.017 | -4.919
-12.5 | -0.557 | 0.11146 | -0.016 | -5
-12 | -0.53 | 0.11085 | -0.016 | -4.784
-11.5 | -0.503 | 0.10458 | -0.016 | -4.813
-11 | -0.476 | 0.10102 | -0.017 | -4.716
-10.5 | -0.449 | 0.09799 | -0.017 | -4.585
-10 | -0.422 | 0.0951 | -0.018 | -4.439
-9.5 | -0.395 | 0.0923 | -0.018 | -4.28
-9 | -0.367 | 0.08553 | -0.017 | -4.295
-8.5 | -0.34 | 0.06463 | -0.018 | -5.263
-8 | -0.313 | 0.05786 | -0.018 | -5.406
-7.5 | -0.286 | 0.05039 | -0.02 | -5.671
-7 | -0.258 | 0.05959 | -0.018 | -4.329
-6.5 | -0.23 | 0.04848 | -0.018 | -4.753
-6 | -0.203 | 0.04534 | -0.018 | -4.475
-5.5 | -0.257 | 0.04323 | -0.018 | -5.952
-5 | -0.255 | 0.03953 | -0.018 | -6.452
-4.5 | -0.221 | 0.03645 | -0.02 | -6.073
-4 | -0.177 | 0.0343 | -0.022 | -5.159
-3.5 | -0.157 | 0.00927 | -0.05 | -16.894
-3 | -0.091 | 0.0087 | -0.051 | -10.489
-2.5 | -0.024 | 0.00848 | -0.052 | -2.819
-2 | 0.044 | 0.00848 | -0.052 | 5.243
-1.5 | 0.113 | 0.00814 | -0.053 | 13.932
-1 | 0.183 | 0.00794 | -0.054 | 23
-0.5 | 0.252 | 0.00621 | -0.055 | 40.573
0 | 0.324 | 0.0062 | -0.056 | 52.268
0.5 | 0.394 | 0.00628 | -0.057 | 62.664
1 | 0.463 | 0.0064 | -0.058 | 72.352
1.5 | 0.533 | 0.00619 | -0.059 | 86.104
2 | 0.603 | 0.00627 | -0.06 | 96.195
2.5 | 0.672 | 0.00631 | -0.06 | 106.567
3 | 0.739 | 0.00648 | -0.061 | 114.064
3.5 | 0.807 | 0.00659 | -0.062 | 122.556
4 | 0.875 | 0.00683 | -0.063 | 127.961
4.5 | 0.939 | 0.00738 | -0.064 | 127.247
5 | 1.002 | 0.00765 | -0.065 | 131.022
5.5 | 1.035 | 0.01528 | -0.064 | 67.717
6 | 1.082 | 0.01637 | -0.065 | 66.127
6.5 | 1.12 | 0.01767 | -0.065 | 63.403
7 | 1.144 | 0.019 | -0.066 | 60.203
7.5 | 1.143 | 0.02062 | -0.066 | 55.424
8 | 0.911 | 0.05293 | -0.027 | 17.207
8.5 | 0.601 | 0.0582 | -0.034 | 10.33
9 | 0.628 | 0.06344 | -0.033 | 9.9
9.5 | 0.654 | 0.07429 | -0.029 | 8.8
10 | 0.681 | 0.09179 | -0.03 | 7.423
10.5 | 0.709 | 0.09976 | -0.031 | 7.104
11 | 0.737 | 0.1027 | -0.033 | 7.174
11.5 | 0.764 | 0.10962 | -0.034 | 6.969
12 | 0.791 | 0.11329 | -0.035 | 6.985
12.5 | 0.819 | 0.12351 | -0.036 | 6.631
13 | 0.849 | 0.13155 | -0.04 | 6.452
13.5 | 0.876 | 0.1348 | -0.041 | 6.497
14 | 0.903 | 0.13942 | -0.042 | 6.479
14.5 | 0.931 | 0.1439 | -0.042 | 6.467
15 | 0.958 | 0.14724 | -0.044 | 6.509
15.5 | 0.987 | 0.15635 | -0.046 | 6.313
16 | 1.018 | 0.16202 | -0.049 | 6.285
16.5 | 1.042 | 0.16879 | -0.048 | 6.173
17 | 1.069 | 0.20406 | -0.048 | 5.237
17.5 | 1.096 | 0.17846 | -0.049 | 6.142
18 | 1.123 | 0.18169 | -0.05 | 6.182
18.5 | 1.151 | 0.19235 | -0.051 | 5.982
19 | 1.179 | 0.19607 | -0.053 | 6.016
19.5 | 1.211 | 0.19941 | -0.056 | 6.075
20 | 1.234 | 0.20188 | -0.055 | 6.114

## 48. Re 1M Mach 0.50 (2)
BIGFOIL.COM POLAR EXPORT
GA 37-312
GA 37-312 |  |  |  | Cl Max: | 1.1805 | at alpha= | 10.5 | deg
XFOIL ncrit=9 |  |  |  | L/D Max: | 133.648 | at alpha= | 4.5 | deg
Re: | 1000000 |  |  | Cd Min: | 0.26866 | at alpha= | -20 | deg
Mach: | 0.5 |  |  | Cl=0 at alpha= | -2.3388 | deg
|  |  |  | @ Cl=0.1, Cd= | 0.0085176
|  |  |  | @ Cl=0.4, Cd= | 0.0062085
|  |  |  | @ Cl=0.6, Cd= | 0.0063017
alpha (deg) | Cl | Cd | Cm | Cl/Cd
-20 | -0.7606 | 0.26866 | 0.0638 | -2.8311
-19.5 | -0.7383 | 0.26028 | 0.0581 | -2.8366
-19 | -0.7152 | 0.25191 | 0.0534 | -2.8391
-18.5 | -0.6924 | 0.24438 | 0.0486 | -2.8333
-18 | -0.6694 | 0.23648 | 0.0435 | -2.8307
-17.5 | -0.6465 | 0.22838 | 0.0385 | -2.8308
-17 | -0.6235 | 0.21973 | 0.0332 | -2.8376
-16.5 | -0.6023 | 0.21113 | 0.0276 | -2.8527
-16 | -0.5825 | 0.20267 | 0.022 | -2.8741
-15.5 | -0.5587 | 0.19483 | 0.0187 | -2.8676
-15 | -0.5367 | 0.18723 | 0.0142 | -2.8665
-14.5 | -0.5152 | 0.17945 | 0.0097 | -2.871
-14 | -0.4949 | 0.17101 | 0.0049 | -2.894
-13.5 | -0.4775 | 0.1623 | -0.0007 | -2.9421
-13 | -0.4617 | 0.15371 | -0.006 | -3.0037
-12.5 | -0.4403 | 0.14529 | -0.0098 | -3.0305
-12 | -0.4133 | 0.13745 | -0.0157 | -3.0069
-11.5 | -0.399 | 0.13013 | -0.0188 | -3.0662
-11 | -0.3844 | 0.12241 | -0.0227 | -3.1403
-10.5 | -0.3756 | 0.11323 | -0.0287 | -3.3171
-10 | -0.3638 | 0.10488 | -0.0331 | -3.4687
-9.5 | -0.3535 | 0.0964 | -0.0375 | -3.667
-8.5 | -0.3357 | 0.08164 | -0.0443 | -4.112
-8 | -0.3293 | 0.07402 | -0.0486 | -4.4488
-7.5 | -0.328 | 0.06273 | -0.0578 | -5.2288
-6.5 | -0.3602 | 0.04469 | -0.0692 | -8.06
-6 | -0.3747 | 0.03631 | -0.0691 | -10.3195
-5.5 | -0.3563 | 0.02871 | -0.0678 | -12.4103
-5 | -0.3227 | 0.02198 | -0.0657 | -14.6815
-4.5 | -0.2732 | 0.01652 | -0.0634 | -16.5375
-4 | -0.2144 | 0.01317 | -0.0616 | -16.2794
-3.5 | -0.1505 | 0.01158 | -0.0603 | -12.9965
-3 | -0.0872 | 0.01025 | -0.0591 | -8.5073
-2.5 | -0.0215 | 0.00941 | -0.0585 | -2.2848
-2 | 0.0452 | 0.00885 | -0.0583 | 5.1073
-1.5 | 0.1128 | 0.00844 | -0.0583 | 13.3649
-1 | 0.1729 | 0.00669 | -0.0586 | 25.8445
-0.5 | 0.2396 | 0.00642 | -0.0587 | 37.3209
0 | 0.3066 | 0.00626 | -0.0589 | 48.9776
0.5 | 0.374 | 0.00622 | -0.0591 | 60.1286
1 | 0.4417 | 0.00619 | -0.0594 | 71.357
1.5 | 0.509 | 0.00626 | -0.0595 | 81.3099
2 | 0.5764 | 0.00627 | -0.0595 | 91.9298
2.5 | 0.6434 | 0.00636 | -0.0593 | 101.1635
3 | 0.7094 | 0.00635 | -0.0587 | 111.7165
3.5 | 0.7748 | 0.00643 | -0.0578 | 120.4977
4.5 | 0.9048 | 0.00677 | -0.0553 | 133.6484
5 | 0.9681 | 0.00829 | -0.0554 | 116.7793
5.5 | 0.9991 | 0.01076 | -0.0505 | 92.8532
6 | 1.0356 | 0.01247 | -0.0459 | 83.0473
6.5 | 1.0598 | 0.01415 | -0.0392 | 74.8975
7 | 1.083 | 0.01625 | -0.0335 | 66.6462
7.5 | 1.1079 | 0.01878 | -0.0289 | 58.9936
8 | 1.132 | 0.02168 | -0.0246 | 52.214
8.5 | 1.1459 | 0.02545 | -0.0203 | 45.0255
9 | 1.1627 | 0.02929 | -0.0164 | 39.6961
9.5 | 1.1762 | 0.03361 | -0.0129 | 34.9955
10 | 1.1795 | 0.03896 | -0.0095 | 30.2746
10.5 | 1.1805 | 0.04515 | -0.0069 | 26.1462
11 | 1.1719 | 0.05292 | -0.0061 | 22.1447
11.5 | 1.1503 | 0.06289 | -0.008 | 18.2907
12 | 1.1245 | 0.07451 | -0.0124 | 15.0919
12.5 | 1.0952 | 0.08791 | -0.0195 | 12.4582
13 | 1.0652 | 0.10301 | -0.0288 | 10.3407
13.5 | 1.0346 | 0.11969 | -0.0395 | 8.644
14 | 1.0049 | 0.13731 | -0.0506 | 7.3185
14.5 | 0.9771 | 0.15556 | -0.0619 | 6.2812
15 | 0.9605 | 0.17298 | -0.0723 | 5.5527
15.5 | 0.9597 | 0.18728 | -0.0806 | 5.1244

## 49. Re 2M Mach 0.00 (1)
BIGFOIL.COM POLAR EXPORT
GA 37-312
GA 37-312 |  |  |  | Cl Max: | 1.322 | at alpha= | 11 | deg
JavaFoil+Calcfoil stall+Eppler ext transition |  |  |  | L/D Max: | 162.608 | at alpha= | 5.5 | deg
Re: | 2000000 |  |  | Cd Min: | 0.00517 | at alpha= | 0 | deg
Mach: | 0 |  |  | Cl=0 at alpha= | -2.325 | deg
|  |  |  | @ Cl=0.1, Cd= | 0.0067183
|  |  |  | @ Cl=0.4, Cd= | 0.0053388
|  |  |  | @ Cl=0.6, Cd= | 0.0051991
alpha (deg) | Cl | Cd | Cm | Cl/Cd
-17 | -0.463 | 0.13149 | -0.012 | -3.519
-16.5 | -0.477 | 0.12599 | -0.012 | -3.787
-16 | -0.491 | 0.11974 | -0.012 | -4.102
-15.5 | -0.505 | 0.11426 | -0.012 | -4.417
-15 | -0.517 | 0.10832 | -0.012 | -4.776
-14.5 | -0.529 | 0.10447 | -0.013 | -5.065
-14 | -0.539 | 0.09791 | -0.013 | -5.509
-13.5 | -0.548 | 0.09288 | -0.013 | -5.9
-13 | -0.555 | 0.08812 | -0.013 | -6.3
-12.5 | -0.56 | 0.0839 | -0.013 | -6.671
-12 | -0.562 | 0.07987 | -0.013 | -7.035
-11.5 | -0.561 | 0.07495 | -0.014 | -7.491
-11 | -0.558 | 0.07061 | -0.014 | -7.905
-10.5 | -0.551 | 0.06744 | -0.014 | -8.17
-10 | -0.541 | 0.06333 | -0.015 | -8.537
-9.5 | -0.527 | 0.0588 | -0.015 | -8.959
-9 | -0.51 | 0.05512 | -0.016 | -9.243
-8.5 | -0.488 | 0.05163 | -0.017 | -9.457
-8 | -0.464 | 0.04819 | -0.018 | -9.626
-7.5 | -0.535 | 0.00961 | -0.037 | -55.665
-7 | -0.496 | 0.00906 | -0.038 | -54.759
-6.5 | -0.453 | 0.00871 | -0.039 | -52.005
-6 | -0.407 | 0.00842 | -0.039 | -48.285
-5.5 | -0.357 | 0.00812 | -0.04 | -43.996
-5 | -0.305 | 0.00825 | -0.041 | -37.012
-4.5 | -0.251 | 0.00797 | -0.042 | -31.521
-4 | -0.195 | 0.00757 | -0.042 | -25.815
-3.5 | -0.138 | 0.00734 | -0.043 | -18.825
-3 | -0.08 | 0.0072 | -0.044 | -11.085
-2.5 | -0.021 | 0.00713 | -0.045 | -2.919
-2 | 0.039 | 0.0069 | -0.045 | 5.598
-1.5 | 0.098 | 0.00677 | -0.046 | 14.526
-1 | 0.158 | 0.00522 | -0.047 | 30.318
-0.5 | 0.218 | 0.00533 | -0.048 | 40.982
0 | 0.281 | 0.00517 | -0.048 | 54.274
0.5 | 0.341 | 0.00527 | -0.049 | 64.66
1 | 0.401 | 0.00534 | -0.05 | 75.092
1.5 | 0.462 | 0.00533 | -0.051 | 86.69
2 | 0.522 | 0.00542 | -0.052 | 96.314
2.5 | 0.582 | 0.00519 | -0.052 | 112.138
3 | 0.641 | 0.00522 | -0.053 | 122.684
3.5 | 0.701 | 0.00526 | -0.054 | 133.304
4 | 0.76 | 0.00555 | -0.055 | 136.862
4.5 | 0.818 | 0.00567 | -0.055 | 144.277
5 | 0.875 | 0.00576 | -0.056 | 151.843
5.5 | 0.931 | 0.00573 | -0.057 | 162.608
6 | 0.985 | 0.00645 | -0.058 | 152.834
6.5 | 1.038 | 0.01108 | -0.059 | 93.651
7 | 1.088 | 0.01169 | -0.059 | 93.037
7.5 | 1.135 | 0.01223 | -0.06 | 92.805
8 | 1.18 | 0.01257 | -0.061 | 93.831
8.5 | 1.221 | 0.01368 | -0.062 | 89.259
9 | 1.259 | 0.01382 | -0.062 | 91.125
9.5 | 1.265 | 0.01555 | -0.062 | 81.355
10 | 1.29 | 0.01668 | -0.062 | 77.331
10.5 | 1.31 | 0.01776 | -0.063 | 73.768
11 | 1.322 | 0.01901 | -0.063 | 69.563
11.5 | 1.322 | 0.02051 | -0.064 | 64.452
12 | 1.315 | 0.02204 | -0.064 | 59.651
12.5 | 1.301 | 0.02385 | -0.064 | 54.551
13 | 1.278 | 0.02634 | -0.065 | 48.527
13.5 | 1.25 | 0.02918 | -0.065 | 42.823
14 | 1.211 | 0.03376 | -0.064 | 35.872
14.5 | 1.141 | 0.04794 | -0.062 | 23.81
15 | 1.097 | 0.0551 | -0.061 | 19.911
15.5 | 0.986 | 0.0993 | -0.048 | 9.931
16 | 0.938 | 0.11583 | -0.043 | 8.101

## 50. Re 2M Mach 0.00 (2)
BIGFOIL.COM POLAR EXPORT
GA 37-312
GA 37-312 |  |  |  | Cl Max: | 1.5615 | at alpha= | 18 | deg
XFOIL ncrit=9 |  |  |  | L/D Max: | 145.882 | at alpha= | 4.5 | deg
Re: | 2000000 |  |  | Cd Min: | 0.09396 | at alpha= | 20 | deg
Mach: | 0 |  |  | Cl=0 at alpha= | -2.3162 | deg
|  |  |  | @ Cl=0.1, Cd= | 0.0060198
|  |  |  | @ Cl=0.4, Cd= | 0.0046371
|  |  |  | @ Cl=0.6, Cd= | 0.0047167
alpha (deg) | Cl | Cd | Cm | Cl/Cd
-11 | -0.8531 | 0.02977 | -0.0552 | -28.6564
-10.5 | -0.8343 | 0.02542 | -0.0529 | -32.8206
-10 | -0.8056 | 0.02151 | -0.0511 | -37.4523
-9.5 | -0.7655 | 0.01899 | -0.0499 | -40.3107
-9 | -0.7216 | 0.01678 | -0.049 | -43.0036
-8.5 | -0.6739 | 0.01514 | -0.0483 | -44.5112
-8 | -0.6236 | 0.01391 | -0.0479 | -44.8311
-7.5 | -0.5708 | 0.01312 | -0.0478 | -43.5061
-7 | -0.522 | 0.01133 | -0.0472 | -46.0724
-6.5 | -0.4679 | 0.01071 | -0.0471 | -43.6881
-6 | -0.4134 | 0.01012 | -0.0471 | -40.8498
-5.5 | -0.3584 | 0.00956 | -0.0472 | -37.4895
-5 | -0.3039 | 0.00884 | -0.0472 | -34.3778
-4.5 | -0.2481 | 0.00839 | -0.0474 | -29.5709
-4 | -0.1915 | 0.00809 | -0.0476 | -23.6712
-3 | -0.078 | 0.00747 | -0.0482 | -10.4418
-2.5 | -0.0211 | 0.00722 | -0.0486 | -2.9224
-2 | 0.0363 | 0.00699 | -0.049 | 5.1931
-1 | 0.1466 | 0.00531 | -0.0499 | 27.6083
0 | 0.2608 | 0.00487 | -0.0508 | 53.5524
0.5 | 0.3179 | 0.0047 | -0.0511 | 67.6383
1 | 0.3753 | 0.00465 | -0.0516 | 80.7097
1.5 | 0.4327 | 0.00462 | -0.052 | 93.658
2 | 0.4901 | 0.00462 | -0.0523 | 106.0823
2.5 | 0.5469 | 0.00467 | -0.0526 | 117.1092
3 | 0.6037 | 0.00472 | -0.0529 | 127.9025
3.5 | 0.6603 | 0.0048 | -0.0532 | 137.5625
4 | 0.7152 | 0.00499 | -0.0532 | 143.3267
4.5 | 0.7688 | 0.00527 | -0.053 | 145.8824
5 | 0.8136 | 0.00635 | -0.0515 | 128.126
5.5 | 0.8667 | 0.0077 | -0.0522 | 112.5584
6 | 0.9165 | 0.00856 | -0.0518 | 107.0678
6.5 | 0.9666 | 0.00929 | -0.0515 | 104.0474
7 | 1.0153 | 0.0101 | -0.0509 | 100.5248
7.5 | 1.0644 | 0.01078 | -0.0503 | 98.7384
8 | 1.1131 | 0.01141 | -0.0497 | 97.5548
8.5 | 1.1601 | 0.01212 | -0.0488 | 95.7178
9 | 1.2054 | 0.01287 | -0.0476 | 93.6597
9.5 | 1.247 | 0.01378 | -0.046 | 90.4935
10 | 1.2884 | 0.01457 | -0.0443 | 88.4283
10.5 | 1.3252 | 0.01544 | -0.0419 | 85.829
11 | 1.3472 | 0.01659 | -0.0372 | 81.2055
11.5 | 1.3687 | 0.01803 | -0.0332 | 75.9124
12 | 1.3959 | 0.0194 | -0.0304 | 71.9536
12.5 | 1.4218 | 0.02099 | -0.0279 | 67.737
13 | 1.4448 | 0.02293 | -0.0255 | 63.0092
13.5 | 1.4552 | 0.02599 | -0.0225 | 55.9908
14 | 1.478 | 0.02823 | -0.0209 | 52.3557
14.5 | 1.5015 | 0.03049 | -0.0195 | 49.2457
15 | 1.5199 | 0.03328 | -0.0182 | 45.6701
15.5 | 1.5357 | 0.03642 | -0.017 | 42.1664
16 | 1.5466 | 0.04019 | -0.016 | 38.4822
16.5 | 1.5391 | 0.04618 | -0.0152 | 33.3283
17 | 1.5509 | 0.05039 | -0.0153 | 30.7779
17.5 | 1.5602 | 0.05511 | -0.0157 | 28.3107
18 | 1.5615 | 0.06106 | -0.0166 | 25.5732
18.5 | 1.5589 | 0.06787 | -0.0182 | 22.9689
19 | 1.5517 | 0.07572 | -0.0206 | 20.4926
19.5 | 1.5459 | 0.08377 | -0.0236 | 18.4541
20 | 1.5295 | 0.09396 | -0.0279 | 16.2782

## 51. Re 2M Mach 0.10 (1)
BIGFOIL.COM POLAR EXPORT
GA 37-312
GA 37-312 |  |  |  | Cl Max: | 1.317 | at alpha= | 11 | deg
JavaFoil+Calcfoil stall+Eppler ext transition |  |  |  | L/D Max: | 163.345 | at alpha= | 5.5 | deg
Re: | 2000000 |  |  | Cd Min: | 0.00516 | at alpha= | 0 | deg
Mach: | 0.1 |  |  | Cl=0 at alpha= | -2.325 | deg
|  |  |  | @ Cl=0.1, Cd= | 0.0067435
|  |  |  | @ Cl=0.4, Cd= | 0.0052795
|  |  |  | @ Cl=0.6, Cd= | 0.0051825
alpha (deg) | Cl | Cd | Cm | Cl/Cd
-16.5 | -0.433 | 0.12603 | -0.012 | -3.432
-16 | -0.449 | 0.12127 | -0.012 | -3.705
-15.5 | -0.466 | 0.11538 | -0.012 | -4.035
-15 | -0.481 | 0.10954 | -0.013 | -4.391
-14.5 | -0.496 | 0.10322 | -0.013 | -4.804
-14 | -0.509 | 0.09922 | -0.013 | -5.133
-13.5 | -0.521 | 0.09369 | -0.013 | -5.561
-13 | -0.531 | 0.08899 | -0.013 | -5.965
-12.5 | -0.539 | 0.08451 | -0.014 | -6.377
-12 | -0.544 | 0.0802 | -0.014 | -6.782
-11.5 | -0.546 | 0.07533 | -0.014 | -7.253
-11 | -0.545 | 0.07075 | -0.014 | -7.709
-10.5 | -0.541 | 0.0672 | -0.014 | -8.046
-10 | -0.533 | 0.06364 | -0.015 | -8.373
-9.5 | -0.521 | 0.05985 | -0.015 | -8.703
-9 | -0.505 | 0.0558 | -0.016 | -9.054
-8.5 | -0.486 | 0.05185 | -0.017 | -9.367
-8 | -0.462 | 0.04867 | -0.018 | -9.493
-7.5 | -0.437 | 0.04453 | -0.021 | -9.812
-7 | -0.496 | 0.00906 | -0.038 | -54.757
-6.5 | -0.454 | 0.0091 | -0.039 | -49.842
-6 | -0.408 | 0.00847 | -0.04 | -48.102
-5.5 | -0.358 | 0.00816 | -0.04 | -43.931
-5 | -0.306 | 0.00829 | -0.041 | -36.942
-4.5 | -0.252 | 0.00802 | -0.042 | -31.449
-4 | -0.196 | 0.00759 | -0.043 | -25.853
-3.5 | -0.139 | 0.00735 | -0.043 | -18.878
-3 | -0.08 | 0.00721 | -0.044 | -11.123
-2.5 | -0.021 | 0.00712 | -0.045 | -2.938
-2 | 0.039 | 0.00691 | -0.046 | 5.623
-1.5 | 0.099 | 0.00677 | -0.046 | 14.603
-1 | 0.159 | 0.00518 | -0.047 | 30.696
-0.5 | 0.22 | 0.00533 | -0.048 | 41.162
0 | 0.282 | 0.00516 | -0.049 | 54.639
0.5 | 0.343 | 0.00527 | -0.049 | 64.976
1 | 0.403 | 0.00528 | -0.05 | 76.426
1.5 | 0.464 | 0.00538 | -0.051 | 86.255
2 | 0.525 | 0.00542 | -0.052 | 96.819
2.5 | 0.585 | 0.00518 | -0.053 | 113.071
3 | 0.644 | 0.00519 | -0.053 | 124.142
3.5 | 0.704 | 0.00527 | -0.054 | 133.693
4 | 0.763 | 0.00556 | -0.055 | 137.199
4.5 | 0.822 | 0.00568 | -0.056 | 144.579
5 | 0.879 | 0.00579 | -0.057 | 151.958
5.5 | 0.935 | 0.00573 | -0.057 | 163.345
6 | 0.99 | 0.00648 | -0.058 | 152.69
6.5 | 1.042 | 0.01116 | -0.059 | 93.381
7 | 1.092 | 0.01177 | -0.06 | 92.777
7.5 | 1.14 | 0.0123 | -0.06 | 92.646
8 | 1.184 | 0.01269 | -0.061 | 93.324
8.5 | 1.225 | 0.01326 | -0.062 | 92.385
9 | 1.244 | 0.01472 | -0.062 | 84.455
9.5 | 1.265 | 0.01585 | -0.062 | 79.816
10 | 1.288 | 0.01693 | -0.062 | 76.104
10.5 | 1.307 | 0.01805 | -0.063 | 72.414
11 | 1.317 | 0.01934 | -0.063 | 68.091
11.5 | 1.313 | 0.02092 | -0.064 | 62.795
12 | 1.303 | 0.02251 | -0.064 | 57.871
12.5 | 1.285 | 0.02439 | -0.065 | 52.669
13 | 1.256 | 0.02736 | -0.065 | 45.907
13.5 | 1.22 | 0.03088 | -0.065 | 39.51
14 | 1.184 | 0.03378 | -0.065 | 35.05
14.5 | 1.124 | 0.04313 | -0.063 | 26.06
15 | 0.981 | 0.09559 | -0.047 | 10.267
15.5 | 0.931 | 0.1115 | -0.042 | 8.352
16 | 0.89 | 0.12112 | -0.04 | 7.346

## 52. Re 2M Mach 0.10 (2)
BIGFOIL.COM POLAR EXPORT
GA 37-312
GA 37-312 |  |  |  | Cl Max: | 1.5448 | at alpha= | 17.5 | deg
XFOIL ncrit=9 |  |  |  | L/D Max: | 145.687 | at alpha= | 4.5 | deg
Re: | 2000000 |  |  | Cd Min: | 0.10507 | at alpha= | 20 | deg
Mach: | 0.1 |  |  | Cl=0 at alpha= | -2.3166 | deg
|  |  |  | @ Cl=0.1, Cd= | 0.0064366
|  |  |  | @ Cl=0.4, Cd= | 0.0046484
|  |  |  | @ Cl=0.6, Cd= | 0.0047321
alpha (deg) | Cl | Cd | Cm | Cl/Cd
-10 | -0.7825 | 0.02684 | -0.0541 | -29.1542
-9.5 | -0.7591 | 0.02165 | -0.0519 | -35.0624
-9 | -0.7214 | 0.01824 | -0.0505 | -39.5504
-8.5 | -0.6759 | 0.01602 | -0.0495 | -42.191
-8 | -0.6266 | 0.01443 | -0.0489 | -43.4234
-7.5 | -0.5743 | 0.01341 | -0.0485 | -42.8262
-7 | -0.5253 | 0.01153 | -0.0478 | -45.5594
-6.5 | -0.4708 | 0.01088 | -0.0477 | -43.2721
-6 | -0.4159 | 0.01026 | -0.0477 | -40.5361
-5.5 | -0.3607 | 0.00965 | -0.0477 | -37.3782
-5 | -0.3055 | 0.009 | -0.0477 | -33.9444
-4.5 | -0.2497 | 0.00843 | -0.0477 | -29.6204
-4 | -0.1927 | 0.00812 | -0.048 | -23.7315
-3 | -0.0785 | 0.00749 | -0.0485 | -10.4806
-2.5 | -0.0212 | 0.00723 | -0.0489 | -2.9322
-2 | 0.0366 | 0.007 | -0.0492 | 5.2286
-1.5 | 0.0934 | 0.00659 | -0.0496 | 14.173
-1 | 0.1476 | 0.00533 | -0.0502 | 27.6923
-0.5 | 0.205 | 0.00514 | -0.0506 | 39.8833
0 | 0.2624 | 0.00488 | -0.051 | 53.7705
0.5 | 0.3198 | 0.00472 | -0.0514 | 67.7542
1 | 0.3776 | 0.00466 | -0.0519 | 81.03
1.5 | 0.4354 | 0.00463 | -0.0522 | 94.0389
2 | 0.4931 | 0.00463 | -0.0526 | 106.5011
2.5 | 0.5503 | 0.00468 | -0.0529 | 117.5855
3 | 0.6075 | 0.00474 | -0.0532 | 128.1646
3.5 | 0.6644 | 0.00482 | -0.0535 | 137.8423
4 | 0.7197 | 0.00502 | -0.0535 | 143.3665
4.5 | 0.7736 | 0.00531 | -0.0532 | 145.6874
5 | 0.8183 | 0.00643 | -0.0516 | 127.2628
5.5 | 0.8716 | 0.00777 | -0.0523 | 112.175
6 | 0.9215 | 0.00865 | -0.0519 | 106.5318
6.5 | 0.9719 | 0.00938 | -0.0514 | 103.6141
7 | 1.0208 | 0.01019 | -0.0508 | 100.1766
7.5 | 1.07 | 0.01089 | -0.0501 | 98.2553
8 | 1.1188 | 0.01154 | -0.0493 | 96.9497
8.5 | 1.1657 | 0.01228 | -0.0483 | 94.9267
9 | 1.211 | 0.01303 | -0.0471 | 92.9394
9.5 | 1.2515 | 0.014 | -0.0451 | 89.3929
10 | 1.2927 | 0.01479 | -0.0432 | 87.4037
10.5 | 1.3249 | 0.01571 | -0.0399 | 84.3348
11 | 1.3444 | 0.01708 | -0.0349 | 78.7119
11.5 | 1.3686 | 0.01853 | -0.0314 | 73.8586
12 | 1.3954 | 0.02004 | -0.0287 | 69.6307
12.5 | 1.4209 | 0.02178 | -0.0262 | 65.2388
13 | 1.4421 | 0.02398 | -0.0237 | 60.1376
13.5 | 1.4551 | 0.02696 | -0.021 | 53.9726
14 | 1.4762 | 0.02946 | -0.0193 | 50.1086
14.5 | 1.4985 | 0.03194 | -0.0179 | 46.9161
15 | 1.5153 | 0.03502 | -0.0166 | 43.2696
15.5 | 1.5285 | 0.03855 | -0.0154 | 39.6498
16 | 1.5267 | 0.04385 | -0.0144 | 34.8164
16.5 | 1.5309 | 0.04891 | -0.0142 | 31.3003
17 | 1.5395 | 0.05372 | -0.0144 | 28.6579
17.5 | 1.5448 | 0.05923 | -0.0152 | 26.0814
18 | 1.543 | 0.06591 | -0.0166 | 23.4107
18.5 | 1.5354 | 0.07383 | -0.0189 | 20.7964
19 | 1.5224 | 0.08303 | -0.0222 | 18.3355
19.5 | 1.5103 | 0.09262 | -0.0262 | 16.3064
20 | 1.4849 | 0.10507 | -0.0322 | 14.1325

## 53. Re 2M Mach 0.25 (1)
BIGFOIL.COM POLAR EXPORT
GA 37-312
GA 37-312 |  |  |  | Cl Max: | 1.278 | at alpha= | 10.5 | deg
JavaFoil+Calcfoil stall+Eppler ext transition |  |  |  | L/D Max: | 163.601 | at alpha= | 5.5 | deg
Re: | 2000000 |  |  | Cd Min: | 0.00523 | at alpha= | 0 | deg
Mach: | 0.25 |  |  | Cl=0 at alpha= | -2.3279 | deg
|  |  |  | @ Cl=0.1, Cd= | 0.0068619
|  |  |  | @ Cl=0.4, Cd= | 0.0053477
|  |  |  | @ Cl=0.6, Cd= | 0.13344
alpha (deg) | Cl | Cd | Cm | Cl/Cd
-14.5 | -0.144 | 0.10585 | -0.014 | -1.358
-14 | -0.212 | 0.10078 | -0.014 | -2.104
-13.5 | -0.263 | 0.09598 | -0.014 | -2.742
-13 | -0.308 | 0.09148 | -0.014 | -3.362
-12.5 | -0.347 | 0.08597 | -0.015 | -4.035
-12 | -0.381 | 0.08132 | -0.015 | -4.689
-11.5 | -0.411 | 0.07736 | -0.015 | -5.309
-11 | -0.435 | 0.07218 | -0.015 | -6.023
-10.5 | -0.452 | 0.07013 | -0.015 | -6.452
-10 | -0.464 | 0.06589 | -0.015 | -7.043
-9.5 | -0.469 | 0.0612 | -0.015 | -7.668
-9 | -0.468 | 0.05734 | -0.016 | -8.16
-8.5 | -0.46 | 0.05363 | -0.016 | -8.574
-8 | -0.445 | 0.05071 | -0.016 | -8.784
-7.5 | -0.426 | 0.04711 | -0.018 | -9.043
-7 | -0.401 | 0.04333 | -0.02 | -9.257
-6.5 | -0.455 | 0.0089 | -0.04 | -51.062
-6 | -0.411 | 0.00859 | -0.041 | -47.871
-5.5 | -0.364 | 0.00873 | -0.041 | -41.661
-5 | -0.312 | 0.00844 | -0.042 | -36.981
-4.5 | -0.258 | 0.00815 | -0.043 | -31.629
-4 | -0.201 | 0.00786 | -0.044 | -25.546
-3.5 | -0.142 | 0.00745 | -0.045 | -19.08
-3 | -0.082 | 0.00731 | -0.045 | -11.264
-2.5 | -0.021 | 0.00707 | -0.046 | -3.039
-2 | 0.04 | 0.00722 | -0.047 | 5.528
-1.5 | 0.102 | 0.00685 | -0.048 | 14.83
-1 | 0.163 | 0.00524 | -0.048 | 31.182
-0.5 | 0.226 | 0.00541 | -0.049 | 41.714
0 | 0.29 | 0.00523 | -0.05 | 55.383
0.5 | 0.352 | 0.00534 | -0.051 | 65.931
1 | 0.414 | 0.00535 | -0.052 | 77.459
1.5 | 0.477 | 0.00541 | -0.052 | 88.155
2 | 0.539 | 0.0055 | -0.053 | 97.978
2.5 | 0.601 | 0.00526 | -0.054 | 114.301
3 | 0.662 | 0.00528 | -0.055 | 125.238
3.5 | 0.723 | 0.00537 | -0.056 | 134.787
4 | 0.784 | 0.00571 | -0.056 | 137.29
4.5 | 0.844 | 0.00576 | -0.057 | 146.59
5 | 0.902 | 0.00591 | -0.058 | 152.577
5.5 | 0.96 | 0.00587 | -0.059 | 163.601
6 | 1.015 | 0.01125 | -0.06 | 90.201
6.5 | 1.067 | 0.01175 | -0.06 | 90.798
7 | 1.116 | 0.01229 | -0.061 | 90.805
7.5 | 1.162 | 0.0129 | -0.062 | 90.046
8 | 1.203 | 0.01341 | -0.063 | 89.716
8.5 | 1.214 | 0.01505 | -0.062 | 80.666
9 | 1.24 | 0.016 | -0.063 | 77.54
9.5 | 1.26 | 0.01725 | -0.063 | 73.024
10 | 1.273 | 0.01859 | -0.064 | 68.465
10.5 | 1.278 | 0.02005 | -0.064 | 63.748
11 | 1.27 | 0.02166 | -0.065 | 58.643
11.5 | 1.241 | 0.02371 | -0.065 | 52.349
12 | 1.198 | 0.02629 | -0.065 | 45.58
12.5 | 1.132 | 0.03145 | -0.064 | 35.987
13 | 0.928 | 0.08968 | -0.034 | 10.347
13.5 | 0.867 | 0.09945 | -0.031 | 8.72
14 | 0.802 | 0.10721 | -0.033 | 7.484
14.5 | 0.729 | 0.11583 | -0.034 | 6.295
15 | 0.65 | 0.12403 | -0.034 | 5.239
15.5 | 0.566 | 0.13344 | -0.035 | 4.24

## 54. Re 2M Mach 0.25 (2)
BIGFOIL.COM POLAR EXPORT
GA 37-312
GA 37-312 |  |  |  | Cl Max: | 1.4607 | at alpha= | 14.5 | deg
XFOIL ncrit=9 |  |  |  | L/D Max: | 145.756 | at alpha= | 4.5 | deg
Re: | 2000000 |  |  | Cd Min: | 0.24512 | at alpha= | -20 | deg
Mach: | 0.25 |  |  | Cl=0 at alpha= | -2.318 | deg
|  |  |  | @ Cl=0.1, Cd= | 0.0067058
|  |  |  | @ Cl=0.4, Cd= | 0.00473
|  |  |  | @ Cl=0.6, Cd= | 0.0048114
alpha (deg) | Cl | Cd | Cm | Cl/Cd
-20 | -0.6971 | 0.24512 | 0.0515 | -2.8439
-19.5 | -0.6791 | 0.23779 | 0.0469 | -2.8559
-19 | -0.6611 | 0.23049 | 0.0423 | -2.8682
-18.5 | -0.6434 | 0.22303 | 0.0379 | -2.8848
-18 | -0.6271 | 0.21534 | 0.0336 | -2.9121
-17.5 | -0.6081 | 0.2096 | 0.0297 | -2.9012
-17 | -0.5897 | 0.20301 | 0.0256 | -2.9048
-16.5 | -0.5717 | 0.19595 | 0.0214 | -2.9176
-16 | -0.5556 | 0.18715 | 0.0167 | -2.9687
-15.5 | -0.5398 | 0.17945 | 0.0125 | -3.0081
-15 | -0.5248 | 0.17148 | 0.0084 | -3.0604
-14 | -0.497 | 0.1563 | 0.0009 | -3.1798
-13.5 | -0.483 | 0.149 | -0.0028 | -3.2416
-13 | -0.4689 | 0.14198 | -0.0063 | -3.3026
-12.5 | -0.458 | 0.13216 | -0.012 | -3.4655
-12 | -0.437 | 0.12248 | -0.0198 | -3.5679
-11.5 | -0.4311 | 0.1141 | -0.0233 | -3.7783
-11 | -0.4249 | 0.10567 | -0.0272 | -4.021
-10.5 | -0.4342 | 0.09418 | -0.0328 | -4.6103
-10 | -0.4281 | 0.08722 | -0.0364 | -4.9083
-9.5 | -0.4413 | 0.07608 | -0.0427 | -5.8005
-9 | -0.476 | 0.05973 | -0.0563 | -7.9692
-8.5 | -0.5288 | 0.0494 | -0.0594 | -10.7045
-8 | -0.562 | 0.0357 | -0.0585 | -15.7423
-7.5 | -0.5836 | 0.01752 | -0.0538 | -33.3105
-7 | -0.5349 | 0.01481 | -0.0526 | -36.1175
-6.5 | -0.4857 | 0.01212 | -0.0514 | -40.0743
-6 | -0.4292 | 0.01121 | -0.0509 | -38.2872
-5 | -0.3151 | 0.00961 | -0.0502 | -32.7888
-4.5 | -0.2585 | 0.0087 | -0.0499 | -29.7126
-4 | -0.1995 | 0.0083 | -0.0499 | -24.0361
-3.5 | -0.1404 | 0.00793 | -0.0501 | -17.7049
-3 | -0.0812 | 0.00759 | -0.0502 | -10.6983
-2.5 | -0.0217 | 0.0073 | -0.0505 | -2.9726
-2 | 0.0379 | 0.00708 | -0.0508 | 5.3531
-1.5 | 0.0973 | 0.00677 | -0.0512 | 14.3722
-1 | 0.1528 | 0.00545 | -0.0517 | 28.0367
-0.5 | 0.212 | 0.00518 | -0.0521 | 40.9266
0 | 0.2713 | 0.00495 | -0.0526 | 54.8081
0.5 | 0.3305 | 0.00481 | -0.053 | 68.711
1 | 0.3905 | 0.00473 | -0.0534 | 82.5581
1.5 | 0.45 | 0.00473 | -0.0538 | 95.1374
2 | 0.5097 | 0.00472 | -0.0542 | 107.9873
2.5 | 0.569 | 0.00478 | -0.0545 | 119.0377
3 | 0.6283 | 0.00484 | -0.0548 | 129.814
3.5 | 0.6872 | 0.00491 | -0.055 | 139.9593
4 | 0.7449 | 0.00512 | -0.0549 | 145.4883
4.5 | 0.8002 | 0.00549 | -0.0545 | 145.7559
5 | 0.8438 | 0.00689 | -0.0525 | 122.4673
5.5 | 0.8977 | 0.00817 | -0.0526 | 109.8776
6 | 0.9495 | 0.00905 | -0.052 | 104.9171
7 | 1.0506 | 0.01069 | -0.05 | 98.2788
7.5 | 1.101 | 0.01141 | -0.0489 | 96.4943
8 | 1.1493 | 0.01219 | -0.0473 | 94.2822
8.5 | 1.1946 | 0.01308 | -0.0453 | 91.3303
9 | 1.2361 | 0.01404 | -0.0428 | 88.0413
9.5 | 1.2688 | 0.01508 | -0.0387 | 84.1379
10 | 1.2947 | 0.01627 | -0.0339 | 79.5759
10.5 | 1.3183 | 0.01794 | -0.0297 | 73.4838
11 | 1.3406 | 0.01997 | -0.026 | 67.1307
11.5 | 1.3654 | 0.02208 | -0.023 | 61.8388
12 | 1.39 | 0.02436 | -0.0203 | 57.0608
12.5 | 1.4042 | 0.02758 | -0.0174 | 50.9137
13 | 1.4195 | 0.03093 | -0.015 | 45.894
13.5 | 1.4346 | 0.03447 | -0.013 | 41.6188
14 | 1.4456 | 0.03857 | -0.0114 | 37.4799
14.5 | 1.4607 | 0.04254 | -0.0104 | 34.3371
15 | 1.4567 | 0.04877 | -0.0099 | 29.8688
15.5 | 1.4492 | 0.0559 | -0.0103 | 25.9249
16 | 1.444 | 0.06332 | -0.0115 | 22.8048
16.5 | 1.4269 | 0.07291 | -0.0143 | 19.5707
17 | 1.4094 | 0.08332 | -0.0183 | 16.9155
17.5 | 1.3826 | 0.09604 | -0.0242 | 14.3961
18 | 1.3511 | 0.11064 | -0.0321 | 12.2117
18.5 | 1.308 | 0.12851 | -0.0428 | 10.1782
19 | 1.2633 | 0.14775 | -0.0548 | 8.5503
19.5 | 1.2231 | 0.16679 | -0.0671 | 7.3332

## 55. Re 2M Mach 0.50 (1)
BIGFOIL.COM POLAR EXPORT
GA 37-312
GA 37-312 |  |  |  | Cl Max: | 1.236 | at alpha= | 20 | deg
JavaFoil+Calcfoil stall+Eppler ext transition |  |  |  | L/D Max: | 152.911 | at alpha= | 5 | deg
Re: | 2000000 |  |  | Cd Min: | 0.00544 | at alpha= | -0.5 | deg
Mach: | 0.5 |  |  | Cl=0 at alpha= | -2.3235 | deg
|  |  |  | @ Cl=0.1, Cd= | 0.0071751
|  |  |  | @ Cl=0.4, Cd= | 0.0055917
|  |  |  | @ Cl=0.6, Cd= | 0.005807
alpha (deg) | Cl | Cd | Cm | Cl/Cd
-20 | -0.961 | 0.17971 | -0.014 | -5.345
-19.5 | -0.934 | 0.17274 | -0.015 | -5.409
-19 | -0.911 | 0.1733 | -0.015 | -5.256
-18.5 | -0.884 | 0.16524 | -0.016 | -5.351
-18 | -0.856 | 0.15812 | -0.016 | -5.414
-17.5 | -0.828 | 0.15352 | -0.015 | -5.392
-17 | -0.801 | 0.1469 | -0.015 | -5.45
-16.5 | -0.772 | 0.17155 | -0.015 | -4.503
-16 | -0.747 | 0.13668 | -0.016 | -5.466
-15.5 | -0.72 | 0.13275 | -0.016 | -5.426
-15 | -0.693 | 0.12813 | -0.016 | -5.412
-14.5 | -0.667 | 0.12234 | -0.016 | -5.448
-14 | -0.64 | 0.11825 | -0.017 | -5.412
-13.5 | -0.613 | 0.11658 | -0.017 | -5.259
-13 | -0.587 | 0.10628 | -0.018 | -5.521
-12.5 | -0.558 | 0.10252 | -0.017 | -5.441
-12 | -0.531 | 0.09837 | -0.017 | -5.395
-11.5 | -0.504 | 0.09364 | -0.017 | -5.379
-11 | -0.477 | 0.09067 | -0.017 | -5.258
-10.5 | -0.45 | 0.08817 | -0.018 | -5.099
-10 | -0.422 | 0.08504 | -0.018 | -4.968
-9.5 | -0.395 | 0.08163 | -0.018 | -4.843
-9 | -0.368 | 0.07485 | -0.018 | -4.912
-8.5 | -0.34 | 0.06023 | -0.019 | -5.653
-8 | -0.313 | 0.05383 | -0.019 | -5.819
-7.5 | -0.286 | 0.04801 | -0.021 | -5.961
-7 | -0.259 | 0.04641 | -0.021 | -5.57
-6.5 | -0.231 | 0.04373 | -0.02 | -5.277
-6 | -0.203 | 0.04335 | -0.019 | -4.682
-5.5 | -0.257 | 0.04065 | -0.019 | -6.334
-5 | -0.255 | 0.03787 | -0.02 | -6.742
-4.5 | -0.273 | 0.00874 | -0.048 | -31.267
-4 | -0.218 | 0.00858 | -0.049 | -25.44
-3.5 | -0.157 | 0.00816 | -0.05 | -19.194
-3 | -0.091 | 0.00769 | -0.051 | -11.866
-2.5 | -0.024 | 0.00748 | -0.052 | -3.196
-2 | 0.044 | 0.00724 | -0.052 | 6.145
-1.5 | 0.113 | 0.00716 | -0.053 | 15.831
-1 | 0.183 | 0.00695 | -0.054 | 26.277
-0.5 | 0.252 | 0.00544 | -0.055 | 46.34
0 | 0.324 | 0.00553 | -0.056 | 58.607
0.5 | 0.394 | 0.00559 | -0.057 | 70.454
1 | 0.463 | 0.00561 | -0.058 | 82.523
1.5 | 0.533 | 0.00574 | -0.059 | 92.883
2 | 0.603 | 0.00581 | -0.06 | 103.721
2.5 | 0.672 | 0.00588 | -0.06 | 114.384
3 | 0.739 | 0.00575 | -0.061 | 128.585
3.5 | 0.807 | 0.00581 | -0.062 | 139.057
4 | 0.875 | 0.00592 | -0.063 | 147.667
4.5 | 0.939 | 0.00637 | -0.064 | 147.442
5 | 1.002 | 0.00655 | -0.065 | 152.911
5.5 | 1.043 | 0.01337 | -0.065 | 78.061
6 | 1.089 | 0.01434 | -0.065 | 75.985
6.5 | 1.128 | 0.01542 | -0.066 | 73.141
7 | 1.151 | 0.0166 | -0.066 | 69.372
7.5 | 1.15 | 0.01804 | -0.067 | 63.762
8 | 1.094 | 0.01997 | -0.067 | 54.783
8.5 | 0.715 | 0.02212 | -0.068 | 32.332
9 | 0.744 | 0.02386 | -0.068 | 31.201
9.5 | 0.654 | 0.06753 | -0.03 | 9.688
10 | 0.683 | 0.07109 | -0.035 | 9.611
10.5 | 0.71 | 0.08708 | -0.033 | 8.15
11 | 0.737 | 0.09238 | -0.034 | 7.98
11.5 | 0.764 | 0.09612 | -0.035 | 7.952
12 | 0.792 | 0.1018 | -0.036 | 7.78
12.5 | 0.821 | 0.11015 | -0.039 | 7.455
13 | 0.85 | 0.11319 | -0.041 | 7.507
13.5 | 0.877 | 0.11941 | -0.042 | 7.347
14 | 0.905 | 0.12385 | -0.043 | 7.305
14.5 | 0.933 | 0.12709 | -0.044 | 7.339
15 | 0.962 | 0.13072 | -0.046 | 7.359
15.5 | 0.992 | 0.13627 | -0.049 | 7.283
16 | 1.02 | 0.14486 | -0.05 | 7.043
16.5 | 1.044 | 0.148 | -0.049 | 7.053
17 | 1.07 | 0.17341 | -0.049 | 6.168
17.5 | 1.098 | 0.15698 | -0.05 | 6.996
18 | 1.126 | 0.16294 | -0.051 | 6.909
18.5 | 1.155 | 0.16759 | -0.053 | 6.89
19 | 1.186 | 0.17366 | -0.056 | 6.827
19.5 | 1.213 | 0.17893 | -0.057 | 6.781
20 | 1.236 | 0.17822 | -0.056 | 6.934

## 56. Re 2M Mach 0.50 (2)
BIGFOIL.COM POLAR EXPORT
GA 37-312
GA 37-312 |  |  |  | Cl Max: | 1.2535 | at alpha= | 10 | deg
XFOIL ncrit=9 |  |  |  | L/D Max: | 151.502 | at alpha= | 4 | deg
Re: | 2000000 |  |  | Cd Min: | 0.26837 | at alpha= | -20 | deg
Mach: | 0.5 |  |  | Cl=0 at alpha= | -2.3236 | deg
|  |  |  | @ Cl=0.1, Cd= | 0.0072107
|  |  |  | @ Cl=0.4, Cd= | 0.005132
|  |  |  | @ Cl=0.6, Cd= | 0.0050927
alpha (deg) | Cl | Cd | Cm | Cl/Cd
-20 | -0.7591 | 0.26837 | 0.0638 | -2.8286
-19.5 | -0.7365 | 0.25979 | 0.0584 | -2.835
-19 | -0.7138 | 0.25119 | 0.0529 | -2.8417
-18.5 | -0.6914 | 0.24259 | 0.0476 | -2.8501
-18 | -0.6691 | 0.23472 | 0.0429 | -2.8506
-17.5 | -0.6461 | 0.22729 | 0.038 | -2.8426
-17 | -0.6232 | 0.21937 | 0.033 | -2.8409
-16.5 | -0.6004 | 0.21097 | 0.0281 | -2.8459
-16 | -0.5792 | 0.20181 | 0.0227 | -2.87
-15.5 | -0.5583 | 0.19333 | 0.0177 | -2.8878
-15 | -0.5374 | 0.1849 | 0.0129 | -2.9064
-14.5 | -0.5175 | 0.17658 | 0.0086 | -2.9307
-14 | -0.4982 | 0.16978 | 0.0051 | -2.9344
-13.5 | -0.471 | 0.16139 | -0.0015 | -2.9184
-13 | -0.4532 | 0.15368 | -0.0053 | -2.949
-12.5 | -0.4388 | 0.14414 | -0.0105 | -3.0443
-11 | -0.3945 | 0.1191 | -0.0234 | -3.3123
-10.5 | -0.3773 | 0.11231 | -0.0271 | -3.3595
-10 | -0.3644 | 0.10449 | -0.0313 | -3.4874
-9.5 | -0.3528 | 0.09664 | -0.0356 | -3.6507
-9 | -0.3579 | 0.08474 | -0.0419 | -4.2235
-8.5 | -0.3541 | 0.07616 | -0.0468 | -4.6494
-8 | -0.3542 | 0.06794 | -0.052 | -5.2134
-7.5 | -0.3618 | 0.05753 | -0.0599 | -6.2889
-7 | -0.3914 | 0.04658 | -0.069 | -8.4027
-6.5 | -0.4034 | 0.03987 | -0.0694 | -10.1179
-6 | -0.4033 | 0.03128 | -0.0687 | -12.8932
-5.5 | -0.3771 | 0.02453 | -0.067 | -15.373
-5 | -0.338 | 0.01791 | -0.0645 | -18.8721
-4.5 | -0.2871 | 0.01227 | -0.0619 | -23.3985
-3.5 | -0.1597 | 0.00896 | -0.0589 | -17.8237
-2.5 | -0.0241 | 0.00776 | -0.058 | -3.1057
-2 | 0.0442 | 0.00743 | -0.058 | 5.9489
-1.5 | 0.1129 | 0.00716 | -0.0582 | 15.7682
-1 | 0.1793 | 0.00649 | -0.0585 | 27.6271
-0.5 | 0.2433 | 0.00544 | -0.059 | 44.7243
0 | 0.3114 | 0.00525 | -0.0594 | 59.3143
0.5 | 0.3793 | 0.00515 | -0.0599 | 73.6505
1 | 0.4482 | 0.00509 | -0.0604 | 88.055
1.5 | 0.5166 | 0.00511 | -0.0608 | 101.0959
2 | 0.5856 | 0.00508 | -0.0612 | 115.2756
2.5 | 0.6538 | 0.00514 | -0.0614 | 127.1984
3.5 | 0.7913 | 0.00533 | -0.0614 | 148.4615
4 | 0.8575 | 0.00566 | -0.0608 | 151.5018
4.5 | 0.9099 | 0.007 | -0.0583 | 129.9857
5.5 | 1.008 | 0.00987 | -0.0523 | 102.1277
6 | 1.0571 | 0.01106 | -0.0489 | 95.5787
6.5 | 1.1029 | 0.0122 | -0.0447 | 90.4016
7 | 1.1335 | 0.01346 | -0.0382 | 84.2125
7.5 | 1.1632 | 0.01524 | -0.0326 | 76.3255
8 | 1.1909 | 0.01758 | -0.0276 | 67.7418
8.5 | 1.2185 | 0.02026 | -0.0231 | 60.1431
9 | 1.2391 | 0.02359 | -0.0185 | 52.5265
9.5 | 1.2502 | 0.02779 | -0.014 | 44.9874
10 | 1.2535 | 0.03282 | -0.0098 | 38.1932
10.5 | 1.2498 | 0.0388 | -0.0063 | 32.2113
11 | 1.2397 | 0.04607 | -0.0044 | 26.9091
11.5 | 1.2166 | 0.0554 | -0.0049 | 21.9603
12 | 1.1829 | 0.06703 | -0.0083 | 17.6473
12.5 | 1.1486 | 0.0802 | -0.0144 | 14.3217
13 | 1.1141 | 0.09513 | -0.0231 | 11.7113
13.5 | 1.0835 | 0.11117 | -0.0335 | 9.7463
14 | 1.0568 | 0.12766 | -0.044 | 8.2782
14.5 | 1.033 | 0.14402 | -0.0543 | 7.1726
15 | 1.0115 | 0.16066 | -0.0649 | 6.2959

## 57. Re 3M Mach 0.00 (1)
BIGFOIL.COM POLAR EXPORT
GA 37-312
GA 37-312 |  |  |  | Cl Max: | 1.328 | at alpha= | 11 | deg
JavaFoil+Calcfoil stall+Eppler ext transition |  |  |  | L/D Max: | 162.777 | at alpha= | 5 | deg
Re: | 3000000 |  |  | Cd Min: | 0.0049 | at alpha= | 0 | deg
Mach: | 0 |  |  | Cl=0 at alpha= | -2.325 | deg
|  |  |  | @ Cl=0.1, Cd= | 0.0062827
|  |  |  | @ Cl=0.4, Cd= | 0.0049993
|  |  |  | @ Cl=0.6, Cd= | 0.0052
alpha (deg) | Cl | Cd | Cm | Cl/Cd
-13 | -0.556 | 0.08615 | -0.014 | -6.453
-12.5 | -0.561 | 0.08133 | -0.014 | -6.895
-12 | -0.563 | 0.07797 | -0.015 | -7.219
-11.5 | -0.562 | 0.07263 | -0.015 | -7.742
-11 | -0.559 | 0.06846 | -0.015 | -8.167
-10.5 | -0.552 | 0.06556 | -0.015 | -8.419
-10 | -0.542 | 0.06127 | -0.016 | -8.84
-9.5 | -0.528 | 0.05709 | -0.016 | -9.246
-9 | -0.511 | 0.05392 | -0.018 | -9.477
-8.5 | -0.492 | 0.04867 | -0.02 | -10.106
-8 | -0.57 | 0.0089 | -0.036 | -64.117
-7.5 | -0.535 | 0.00883 | -0.037 | -60.645
-7 | -0.496 | 0.0088 | -0.038 | -56.364
-6.5 | -0.453 | 0.00853 | -0.039 | -53.107
-6 | -0.407 | 0.0078 | -0.039 | -52.123
-5.5 | -0.357 | 0.00788 | -0.04 | -45.318
-5 | -0.305 | 0.00778 | -0.041 | -39.26
-4.5 | -0.251 | 0.0075 | -0.042 | -33.485
-4 | -0.195 | 0.00708 | -0.042 | -27.57
-3.5 | -0.138 | 0.00686 | -0.043 | -20.135
-3 | -0.08 | 0.00673 | -0.044 | -11.863
-2.5 | -0.021 | 0.00665 | -0.045 | -3.132
-2 | 0.039 | 0.00644 | -0.045 | 6.002
-1.5 | 0.098 | 0.00633 | -0.046 | 15.542
-1 | 0.158 | 0.00491 | -0.047 | 32.271
-0.5 | 0.218 | 0.00503 | -0.048 | 43.427
0 | 0.281 | 0.0049 | -0.048 | 57.262
0.5 | 0.341 | 0.00496 | -0.049 | 68.698
1 | 0.401 | 0.005 | -0.05 | 80.228
1.5 | 0.462 | 0.00506 | -0.051 | 91.17
2 | 0.522 | 0.0051 | -0.052 | 102.266
2.5 | 0.582 | 0.0052 | -0.052 | 111.992
3 | 0.641 | 0.0052 | -0.053 | 123.227
3.5 | 0.701 | 0.00501 | -0.054 | 139.752
4 | 0.76 | 0.00525 | -0.055 | 144.588
4.5 | 0.818 | 0.00532 | -0.055 | 153.797
5 | 0.875 | 0.00537 | -0.056 | 162.777
5.5 | 0.931 | 0.00601 | -0.057 | 154.875
6 | 0.985 | 0.00884 | -0.058 | 111.461
6.5 | 1.038 | 0.01035 | -0.059 | 100.3
7 | 1.088 | 0.01093 | -0.059 | 99.545
7.5 | 1.135 | 0.01141 | -0.06 | 99.503
8 | 1.18 | 0.01181 | -0.061 | 99.943
8.5 | 1.221 | 0.01278 | -0.062 | 95.535
9 | 1.259 | 0.01281 | -0.062 | 98.315
9.5 | 1.293 | 0.01401 | -0.063 | 92.306
10 | 1.296 | 0.01525 | -0.063 | 84.994
10.5 | 1.316 | 0.0162 | -0.063 | 81.247
11 | 1.328 | 0.01734 | -0.064 | 76.629
11.5 | 1.328 | 0.01868 | -0.064 | 71.078
12 | 1.321 | 0.02003 | -0.064 | 65.95
12.5 | 1.307 | 0.02166 | -0.065 | 60.358
13 | 1.286 | 0.02373 | -0.065 | 54.198
13.5 | 1.259 | 0.02601 | -0.065 | 48.419
14 | 1.227 | 0.02878 | -0.066 | 42.619
14.5 | 1.187 | 0.03257 | -0.066 | 36.457
15 | 1.15 | 0.0352 | -0.066 | 32.663
15.5 | 1.083 | 0.0483 | -0.064 | 22.432
16 | 0.952 | 0.10372 | -0.048 | 9.182

## 58. Re 3M Mach 0.00 (2)
BIGFOIL.COM POLAR EXPORT
GA 37-312
GA 37-312 |  |  |  | Cl Max: | 1.642 | at alpha= | 18 | deg
XFOIL ncrit=9 |  |  |  | L/D Max: | 147.84 | at alpha= | 4 | deg
Re: | 3000000 |  |  | Cd Min: | 0.07789 | at alpha= | 20 | deg
Mach: | 0 |  |  | Cl=0 at alpha= | -2.3134 | deg
|  |  |  | @ Cl=0.1, Cd= | 0.0061316
|  |  |  | @ Cl=0.4, Cd= | 0.0042922
|  |  |  | @ Cl=0.6, Cd= | 0.0043727
alpha (deg) | Cl | Cd | Cm | Cl/Cd
-14 | -0.9836 | 0.04069 | -0.0622 | -24.173
-13 | -1.0409 | 0.02874 | -0.0581 | -36.2178
-12.5 | -1.0242 | 0.026 | -0.055 | -39.3923
-12 | -0.9957 | 0.02363 | -0.053 | -42.1371
-11.5 | -0.9558 | 0.02219 | -0.0518 | -43.0735
-11 | -0.9169 | 0.02025 | -0.0505 | -45.279
-10.5 | -0.885 | 0.01665 | -0.0486 | -53.1532
-10 | -0.8441 | 0.01419 | -0.0473 | -59.4856
-9 | -0.7434 | 0.01218 | -0.0465 | -61.0345
-8.5 | -0.6906 | 0.01149 | -0.0464 | -60.1044
-8 | -0.6372 | 0.01086 | -0.0462 | -58.674
-7.5 | -0.583 | 0.01033 | -0.0462 | -56.4376
-7 | -0.5275 | 0.01001 | -0.0464 | -52.6973
-6.5 | -0.4736 | 0.00927 | -0.0463 | -51.0895
-6 | -0.419 | 0.00861 | -0.0463 | -48.6643
-5.5 | -0.3631 | 0.00823 | -0.0465 | -44.1191
-5 | -0.3066 | 0.0079 | -0.0468 | -38.8101
-4.5 | -0.2499 | 0.00767 | -0.0471 | -32.5815
-4 | -0.1933 | 0.00725 | -0.0474 | -26.6621
-3.5 | -0.1362 | 0.00707 | -0.0477 | -19.2645
-3 | -0.0789 | 0.00681 | -0.0481 | -11.5859
-2.5 | -0.0215 | 0.00664 | -0.0485 | -3.238
-2 | 0.0361 | 0.00645 | -0.0489 | 5.5969
-1.5 | 0.0934 | 0.00623 | -0.0494 | 14.992
-1 | 0.1491 | 0.0054 | -0.0499 | 27.6111
-0.5 | 0.2049 | 0.00477 | -0.0504 | 42.956
0 | 0.2625 | 0.00459 | -0.0509 | 57.1895
0.5 | 0.3197 | 0.00437 | -0.0514 | 73.1579
1 | 0.3775 | 0.0043 | -0.0519 | 87.7907
1.5 | 0.435 | 0.00428 | -0.0524 | 101.6355
2 | 0.4924 | 0.00428 | -0.0528 | 115.0467
2.5 | 0.5498 | 0.00432 | -0.0533 | 127.2685
3 | 0.607 | 0.00438 | -0.0537 | 138.5845
3.5 | 0.6633 | 0.00455 | -0.054 | 145.7802
4 | 0.7185 | 0.00486 | -0.0542 | 147.8395
4.5 | 0.7691 | 0.0057 | -0.0538 | 134.9298
5 | 0.8159 | 0.00688 | -0.0529 | 118.5901
5.5 | 0.8644 | 0.0076 | -0.052 | 113.7368
6 | 0.9135 | 0.00811 | -0.0511 | 112.6387
6.5 | 0.9706 | 0.00877 | -0.0522 | 110.6727
7 | 1.0213 | 0.00941 | -0.0519 | 108.5335
7.5 | 1.0724 | 0.00994 | -0.0515 | 107.8873
8 | 1.1224 | 0.01052 | -0.0511 | 106.692
8.5 | 1.1709 | 0.01115 | -0.0504 | 105.0135
9 | 1.2176 | 0.01186 | -0.0495 | 102.6644
9.5 | 1.2642 | 0.01249 | -0.0486 | 101.217
10 | 1.307 | 0.0133 | -0.0471 | 98.2707
10.5 | 1.3483 | 0.01408 | -0.0454 | 95.7599
11 | 1.387 | 0.01484 | -0.0433 | 93.4636
11.5 | 1.4127 | 0.01575 | -0.039 | 89.6952
12 | 1.4352 | 0.01697 | -0.0348 | 84.5728
12.5 | 1.4569 | 0.01853 | -0.0313 | 78.6239
13 | 1.4846 | 0.01992 | -0.0288 | 74.5281
13.5 | 1.5106 | 0.02155 | -0.0266 | 70.0974
14 | 1.5331 | 0.02355 | -0.0243 | 65.0998
14.5 | 1.5542 | 0.02578 | -0.0223 | 60.287
15 | 1.567 | 0.02881 | -0.0201 | 54.3908
15.5 | 1.5872 | 0.03134 | -0.0187 | 50.6445
16 | 1.6047 | 0.03421 | -0.0174 | 46.9073
16.5 | 1.6179 | 0.03759 | -0.0163 | 43.0407
17 | 1.6292 | 0.04136 | -0.0155 | 39.3907
17.5 | 1.6369 | 0.04574 | -0.0151 | 35.7871
18 | 1.642 | 0.05065 | -0.0151 | 32.4186
18.5 | 1.6328 | 0.05762 | -0.0158 | 28.3374
19 | 1.6326 | 0.06382 | -0.017 | 25.5813
19.5 | 1.634 | 0.07012 | -0.0187 | 23.3029
20 | 1.6271 | 0.07789 | -0.0212 | 20.8897

## 59. Re 3M Mach 0.10 (1)
BIGFOIL.COM POLAR EXPORT
GA 37-312
GA 37-312 |  |  |  | Cl Max: | 1.323 | at alpha= | 11 | deg
JavaFoil+Calcfoil stall+Eppler ext transition |  |  |  | L/D Max: | 161.933 | at alpha= | 5 | deg
Re: | 3000000 |  |  | Cd Min: | 0.00489 | at alpha= | -1 | deg
Mach: | 0.1 |  |  | Cl=0 at alpha= | -2.325 | deg
|  |  |  | @ Cl=0.1, Cd= | 0.0062962
|  |  |  | @ Cl=0.4, Cd= | 0.005045
|  |  |  | @ Cl=0.6, Cd= | 0.0051754
alpha (deg) | Cl | Cd | Cm | Cl/Cd
-13 | -0.532 | 0.08704 | -0.014 | -6.107
-12.5 | -0.54 | 0.08179 | -0.014 | -6.598
-12 | -0.545 | 0.07823 | -0.015 | -6.964
-11.5 | -0.547 | 0.07406 | -0.015 | -7.388
-11 | -0.546 | 0.06844 | -0.015 | -7.985
-10.5 | -0.542 | 0.0665 | -0.015 | -8.146
-10 | -0.534 | 0.06208 | -0.016 | -8.598
-9.5 | -0.522 | 0.0576 | -0.016 | -9.062
-9 | -0.506 | 0.05463 | -0.017 | -9.267
-8.5 | -0.489 | 0.04919 | -0.02 | -9.935
-8 | -0.568 | 0.00896 | -0.037 | -63.47
-7.5 | -0.535 | 0.00887 | -0.037 | -60.281
-7 | -0.496 | 0.00886 | -0.038 | -56.013
-6.5 | -0.454 | 0.00849 | -0.039 | -53.464
-6 | -0.408 | 0.00821 | -0.04 | -49.637
-5.5 | -0.358 | 0.00792 | -0.04 | -45.245
-5 | -0.306 | 0.00781 | -0.041 | -39.245
-4.5 | -0.252 | 0.00753 | -0.042 | -33.483
-4 | -0.196 | 0.00709 | -0.043 | -27.653
-3.5 | -0.139 | 0.00686 | -0.043 | -20.218
-3 | -0.08 | 0.00673 | -0.044 | -11.915
-2.5 | -0.021 | 0.00665 | -0.045 | -3.148
-2 | 0.039 | 0.00654 | -0.046 | 5.943
-1.5 | 0.099 | 0.00632 | -0.046 | 15.641
-1 | 0.159 | 0.00489 | -0.047 | 32.51
-0.5 | 0.22 | 0.00502 | -0.048 | 43.722
0 | 0.282 | 0.00495 | -0.049 | 56.978
0.5 | 0.343 | 0.00495 | -0.049 | 69.196
1 | 0.403 | 0.00505 | -0.05 | 79.883
1.5 | 0.464 | 0.00506 | -0.051 | 91.766
2 | 0.525 | 0.00515 | -0.052 | 101.845
2.5 | 0.585 | 0.00515 | -0.053 | 113.551
3 | 0.644 | 0.00525 | -0.053 | 122.666
3.5 | 0.704 | 0.00501 | -0.054 | 140.525
4 | 0.763 | 0.00526 | -0.055 | 145.069
4.5 | 0.822 | 0.00536 | -0.056 | 153.166
5 | 0.879 | 0.00543 | -0.057 | 161.933
5.5 | 0.935 | 0.00612 | -0.057 | 152.805
6 | 0.99 | 0.00894 | -0.058 | 110.719
6.5 | 1.042 | 0.01042 | -0.059 | 100.048
7 | 1.092 | 0.01099 | -0.06 | 99.399
7.5 | 1.14 | 0.01148 | -0.06 | 99.225
8 | 1.184 | 0.01191 | -0.061 | 99.422
8.5 | 1.225 | 0.01239 | -0.062 | 98.813
9 | 1.262 | 0.01291 | -0.063 | 97.73
9.5 | 1.295 | 0.01419 | -0.063 | 91.205
10 | 1.295 | 0.01547 | -0.063 | 83.671
10.5 | 1.313 | 0.01646 | -0.063 | 79.775
11 | 1.323 | 0.01765 | -0.064 | 74.976
11.5 | 1.32 | 0.01905 | -0.064 | 69.272
12 | 1.309 | 0.02047 | -0.065 | 63.96
12.5 | 1.291 | 0.02215 | -0.065 | 58.299
13 | 1.265 | 0.02457 | -0.065 | 51.476
13.5 | 1.233 | 0.02692 | -0.066 | 45.79
14 | 1.197 | 0.02927 | -0.066 | 40.891
14.5 | 1.153 | 0.03311 | -0.066 | 34.809
15 | 1.099 | 0.03948 | -0.065 | 27.839
15.5 | 0.946 | 0.09914 | -0.048 | 9.544
16 | 0.899 | 0.11175 | -0.045 | 8.044

## 60. Re 3M Mach 0.10 (2)
BIGFOIL.COM POLAR EXPORT
GA 37-312
GA 37-312 |  |  |  | Cl Max: | 1.6202 | at alpha= | 17 | deg
XFOIL ncrit=9 |  |  |  | L/D Max: | 148.156 | at alpha= | 4 | deg
Re: | 3000000 |  |  | Cd Min: | 0.08592 | at alpha= | 20 | deg
Mach: | 0.1 |  |  | Cl=0 at alpha= | -2.3135 | deg
|  |  |  | @ Cl=0.1, Cd= | 0.0061612
|  |  |  | @ Cl=0.4, Cd= | 0.0043095
|  |  |  | @ Cl=0.6, Cd= | 0.0043787
alpha (deg) | Cl | Cd | Cm | Cl/Cd
-12.5 | -0.9678 | 0.0322 | -0.061 | -30.0559
-12 | -0.9732 | 0.02752 | -0.0566 | -35.3634
-11.5 | -0.9432 | 0.02517 | -0.0547 | -37.4732
-11 | -0.913 | 0.02222 | -0.0528 | -41.0891
-10.5 | -0.8709 | 0.02051 | -0.0517 | -42.4622
-10 | -0.8462 | 0.01528 | -0.049 | -55.3796
-9.5 | -0.799 | 0.01368 | -0.0482 | -58.4064
-9 | -0.7479 | 0.01263 | -0.0477 | -59.2162
-8.5 | -0.695 | 0.01184 | -0.0473 | -58.6993
-8 | -0.6414 | 0.01112 | -0.0471 | -57.6799
-7.5 | -0.587 | 0.01051 | -0.047 | -55.8516
-7 | -0.5313 | 0.01012 | -0.047 | -52.5
-6.5 | -0.4754 | 0.00969 | -0.0471 | -49.0609
-6 | -0.4219 | 0.00869 | -0.0468 | -48.5501
-5.5 | -0.3655 | 0.00829 | -0.047 | -44.0893
-5 | -0.3087 | 0.00794 | -0.0472 | -38.8791
-4.5 | -0.2515 | 0.00769 | -0.0475 | -32.7048
-4 | -0.1946 | 0.00728 | -0.0477 | -26.7308
-3.5 | -0.137 | 0.00708 | -0.0481 | -19.3503
-3 | -0.0794 | 0.00682 | -0.0484 | -11.6422
-2.5 | -0.0216 | 0.00666 | -0.0488 | -3.2432
-2 | 0.0363 | 0.00647 | -0.0492 | 5.6105
-1.5 | 0.094 | 0.00625 | -0.0497 | 15.04
-1 | 0.1501 | 0.00542 | -0.0502 | 27.6937
-0.5 | 0.2061 | 0.00478 | -0.0507 | 43.1172
0 | 0.2642 | 0.0046 | -0.0512 | 57.4348
0.5 | 0.3216 | 0.00439 | -0.0517 | 73.2574
1 | 0.3798 | 0.00432 | -0.0522 | 87.9167
1.5 | 0.4377 | 0.00429 | -0.0527 | 102.028
2 | 0.4955 | 0.00429 | -0.0531 | 115.5012
2.5 | 0.5532 | 0.00433 | -0.0536 | 127.7598
3 | 0.6108 | 0.00439 | -0.054 | 139.1344
3.5 | 0.6674 | 0.00457 | -0.0543 | 146.0394
4 | 0.723 | 0.00488 | -0.0544 | 148.1557
4.5 | 0.7737 | 0.00575 | -0.054 | 134.5565
5 | 0.8208 | 0.00693 | -0.0531 | 118.4416
5.5 | 0.8695 | 0.00766 | -0.0522 | 113.5117
6 | 0.9186 | 0.00818 | -0.0511 | 112.2983
6.5 | 0.976 | 0.00886 | -0.0522 | 110.158
7 | 1.0272 | 0.00948 | -0.0518 | 108.3544
7.5 | 1.0785 | 0.01002 | -0.0514 | 107.6347
8 | 1.1288 | 0.01061 | -0.0509 | 106.3902
8.5 | 1.1773 | 0.01127 | -0.0501 | 104.4632
9 | 1.2242 | 0.01197 | -0.049 | 102.2723
9.5 | 1.2704 | 0.01265 | -0.0479 | 100.4269
10 | 1.312 | 0.01354 | -0.046 | 96.8981
10.5 | 1.3534 | 0.01428 | -0.0442 | 94.7759
11 | 1.388 | 0.01509 | -0.0412 | 91.9814
11.5 | 1.4114 | 0.01613 | -0.0366 | 87.5015
12 | 1.4332 | 0.01757 | -0.0325 | 81.5709
12.5 | 1.4579 | 0.01911 | -0.0294 | 76.2899
13 | 1.4852 | 0.02064 | -0.027 | 71.9574
13.5 | 1.5105 | 0.02244 | -0.0247 | 67.3128
14 | 1.5318 | 0.02465 | -0.0224 | 62.142
14.5 | 1.547 | 0.02749 | -0.02 | 56.275
15 | 1.566 | 0.03015 | -0.0183 | 51.9403
15.5 | 1.5845 | 0.03296 | -0.0169 | 48.0734
16 | 1.5999 | 0.03616 | -0.0156 | 44.245
16.5 | 1.6112 | 0.03994 | -0.0146 | 40.3405
17 | 1.6202 | 0.04417 | -0.014 | 36.681
17.5 | 1.6171 | 0.05003 | -0.0138 | 32.3226
18 | 1.619 | 0.05568 | -0.0142 | 29.0769
18.5 | 1.6184 | 0.06194 | -0.0153 | 26.1285
19 | 1.6139 | 0.06909 | -0.017 | 23.3594
19.5 | 1.6089 | 0.07667 | -0.0194 | 20.9847
20 | 1.5958 | 0.08592 | -0.0229 | 18.5731

## 61. Re 3M Mach 0.25 (1)
BIGFOIL.COM POLAR EXPORT
GA 37-312
GA 37-312 |  |  |  | Cl Max: | 1.284 | at alpha= | 10.5 | deg
JavaFoil+Calcfoil stall+Eppler ext transition |  |  |  | L/D Max: | 163.885 | at alpha= | 5 | deg
Re: | 3000000 |  |  | Cd Min: | 0.00495 | at alpha= | -1 | deg
Mach: | 0.25 |  |  | Cl=0 at alpha= | -2.3279 | deg
|  |  |  | @ Cl=0.1, Cd= | 0.0064006
|  |  |  | @ Cl=0.4, Cd= | 0.0050487
|  |  |  | @ Cl=0.6, Cd= | 0.12762
alpha (deg) | Cl | Cd | Cm | Cl/Cd
-12 | -0.382 | 0.07875 | -0.015 | -4.847
-11.5 | -0.411 | 0.07442 | -0.015 | -5.525
-11 | -0.435 | 0.07035 | -0.016 | -6.187
-10.5 | -0.453 | 0.06796 | -0.016 | -6.667
-10 | -0.465 | 0.06369 | -0.016 | -7.298
-9.5 | -0.47 | 0.05949 | -0.016 | -7.902
-9 | -0.469 | 0.05628 | -0.017 | -8.328
-8.5 | -0.461 | 0.05211 | -0.017 | -8.842
-8 | -0.446 | 0.04907 | -0.018 | -9.097
-7.5 | -0.429 | 0.04475 | -0.021 | -9.579
-7 | -0.493 | 0.00915 | -0.039 | -53.823
-6.5 | -0.455 | 0.00874 | -0.04 | -52.037
-6 | -0.411 | 0.00848 | -0.041 | -48.491
-5.5 | -0.364 | 0.00821 | -0.041 | -44.278
-5 | -0.312 | 0.00792 | -0.042 | -39.434
-4.5 | -0.258 | 0.00762 | -0.043 | -33.806
-4 | -0.201 | 0.00735 | -0.044 | -27.343
-3.5 | -0.142 | 0.00695 | -0.045 | -20.479
-3 | -0.082 | 0.00681 | -0.045 | -12.086
-2.5 | -0.021 | 0.00672 | -0.046 | -3.197
-2 | 0.04 | 0.00672 | -0.047 | 5.938
-1.5 | 0.102 | 0.00639 | -0.048 | 15.896
-1 | 0.163 | 0.00495 | -0.048 | 33.042
-0.5 | 0.226 | 0.00508 | -0.049 | 44.389
0 | 0.29 | 0.00495 | -0.05 | 58.516
0.5 | 0.352 | 0.00501 | -0.051 | 70.339
1 | 0.414 | 0.00506 | -0.052 | 81.861
1.5 | 0.477 | 0.00512 | -0.052 | 93.146
2 | 0.539 | 0.00517 | -0.053 | 104.251
2.5 | 0.601 | 0.00522 | -0.054 | 115.169
3 | 0.662 | 0.00528 | -0.055 | 125.392
3.5 | 0.723 | 0.0051 | -0.056 | 141.896
4 | 0.784 | 0.00535 | -0.056 | 146.58
4.5 | 0.844 | 0.00541 | -0.057 | 156.036
5 | 0.902 | 0.00551 | -0.058 | 163.885
5.5 | 0.96 | 0.00706 | -0.059 | 136.016
6 | 1.015 | 0.01049 | -0.06 | 96.754
6.5 | 1.067 | 0.01098 | -0.061 | 97.175
7 | 1.116 | 0.01149 | -0.061 | 97.139
7.5 | 1.162 | 0.01203 | -0.062 | 96.607
8 | 1.203 | 0.01261 | -0.063 | 95.44
8.5 | 1.24 | 0.0131 | -0.064 | 94.66
9 | 1.249 | 0.0146 | -0.063 | 85.545
9.5 | 1.266 | 0.01578 | -0.064 | 80.23
10 | 1.278 | 0.01699 | -0.064 | 75.228
10.5 | 1.284 | 0.01831 | -0.065 | 70.106
11 | 1.276 | 0.01975 | -0.065 | 64.64
11.5 | 1.247 | 0.02157 | -0.065 | 57.821
12 | 1.206 | 0.0237 | -0.066 | 50.89
12.5 | 1.152 | 0.02618 | -0.066 | 43.998
13 | 1.08 | 0.03057 | -0.066 | 35.332
13.5 | 0.874 | 0.09351 | -0.039 | 9.347
14 | 0.806 | 0.10167 | -0.038 | 7.932
14.5 | 0.731 | 0.11074 | -0.037 | 6.602
15 | 0.651 | 0.11776 | -0.035 | 5.524
15.5 | 0.566 | 0.12762 | -0.035 | 4.436

## 62. Re 3M Mach 0.25 (2)
BIGFOIL.COM POLAR EXPORT
GA 37-312
GA 37-312 |  |  |  | Cl Max: | 1.5433 | at alpha= | 15.5 | deg
XFOIL ncrit=9 |  |  |  | L/D Max: | 148.924 | at alpha= | 4 | deg
Re: | 3000000 |  |  | Cd Min: | 0.16084 | at alpha= | 20 | deg
Mach: | 0.25 |  |  | Cl=0 at alpha= | -2.3144 | deg
|  |  |  | @ Cl=0.1, Cd= | 0.0062889
|  |  |  | @ Cl=0.4, Cd= | 0.0043751
|  |  |  | @ Cl=0.6, Cd= | 0.0044281
alpha (deg) | Cl | Cd | Cm | Cl/Cd
-14 | -0.4951 | 0.15558 | 0.0003 | -3.1823
-13.5 | -0.4822 | 0.14751 | -0.0038 | -3.2689
-12.5 | -0.4622 | 0.12685 | -0.016 | -3.6437
-12 | -0.4454 | 0.12169 | -0.0189 | -3.6601
-11.5 | -0.4492 | 0.1098 | -0.0243 | -4.0911
-11 | -0.45 | 0.0999 | -0.0293 | -4.5045
-10.5 | -0.4621 | 0.08788 | -0.0355 | -5.2583
-10 | -0.5007 | 0.0715 | -0.0453 | -7.0028
-9 | -0.7487 | 0.01967 | -0.0559 | -38.063
-8 | -0.6582 | 0.01403 | -0.0528 | -46.9138
-7.5 | -0.6052 | 0.0124 | -0.0518 | -48.8065
-7 | -0.5502 | 0.01118 | -0.051 | -49.2129
-6.5 | -0.493 | 0.0104 | -0.0504 | -47.4038
-6 | -0.4364 | 0.00946 | -0.0499 | -46.1311
-5.5 | -0.379 | 0.00868 | -0.0496 | -43.6636
-5 | -0.3201 | 0.00824 | -0.0495 | -38.8471
-4.5 | -0.2608 | 0.00785 | -0.0496 | -33.2229
-3.5 | -0.1419 | 0.00717 | -0.0498 | -19.7908
-3 | -0.0822 | 0.00693 | -0.0501 | -11.8615
-2.5 | -0.0222 | 0.00671 | -0.0504 | -3.3085
-2 | 0.0376 | 0.00653 | -0.0508 | 5.758
-1.5 | 0.0976 | 0.00632 | -0.0512 | 15.443
-0.5 | 0.2133 | 0.00482 | -0.0523 | 44.2531
0 | 0.2731 | 0.00464 | -0.0528 | 58.8578
1 | 0.3927 | 0.00438 | -0.0538 | 89.6575
1.5 | 0.4527 | 0.00434 | -0.0543 | 104.3088
2.5 | 0.5721 | 0.0044 | -0.0552 | 130.0227
3 | 0.6317 | 0.00446 | -0.0556 | 141.6368
3.5 | 0.6904 | 0.00466 | -0.0558 | 148.1545
4 | 0.7476 | 0.00502 | -0.0558 | 148.9243
4.5 | 0.7988 | 0.00605 | -0.0551 | 132.0331
5 | 0.8472 | 0.00723 | -0.054 | 117.1784
5.5 | 0.8975 | 0.00797 | -0.0528 | 112.6098
6 | 0.9471 | 0.00851 | -0.0513 | 111.2926
6.5 | 1.006 | 0.00927 | -0.052 | 108.5221
7 | 1.0588 | 0.00992 | -0.0512 | 106.7339
7.5 | 1.111 | 0.01054 | -0.0503 | 105.408
8 | 1.1617 | 0.01122 | -0.0491 | 103.5383
8.5 | 1.2094 | 0.01202 | -0.0475 | 100.6156
9 | 1.2569 | 0.01274 | -0.0457 | 98.6578
9.5 | 1.2986 | 0.01368 | -0.043 | 94.9269
10 | 1.3317 | 0.01464 | -0.0389 | 90.9631
10.5 | 1.3575 | 0.01575 | -0.034 | 86.1905
11 | 1.3843 | 0.01717 | -0.0299 | 80.6232
11.5 | 1.4045 | 0.01925 | -0.0258 | 72.961
12 | 1.4316 | 0.02115 | -0.0229 | 67.6879
12.5 | 1.4574 | 0.0233 | -0.0201 | 62.5494
13 | 1.4811 | 0.02573 | -0.0176 | 57.5632
13.5 | 1.4931 | 0.02922 | -0.0147 | 51.0986
14 | 1.5096 | 0.03255 | -0.0126 | 46.3779
14.5 | 1.5288 | 0.03581 | -0.011 | 42.692
15 | 1.5355 | 0.04041 | -0.0095 | 37.998
15.5 | 1.5433 | 0.04524 | -0.0086 | 34.1136
16 | 1.5422 | 0.05136 | -0.0084 | 30.0273
16.5 | 1.5317 | 0.05904 | -0.0093 | 25.9434
17 | 1.515 | 0.06809 | -0.0114 | 22.25
17.5 | 1.4952 | 0.07834 | -0.0149 | 19.086
18 | 1.4747 | 0.0895 | -0.0196 | 16.4771
18.5 | 1.4355 | 0.10457 | -0.0274 | 13.7276
19 | 1.3927 | 0.12154 | -0.0374 | 11.4588
19.5 | 1.3477 | 0.14002 | -0.0489 | 9.6251
20 | 1.2952 | 0.16084 | -0.0626 | 8.0527

## 63. Re 3M Mach 0.50 (1)
BIGFOIL.COM POLAR EXPORT
GA 37-312
GA 37-312 |  |  |  | Cl Max: | 1.237 | at alpha= | 20 | deg
JavaFoil+Calcfoil stall+Eppler ext transition |  |  |  | L/D Max: | 157.646 | at alpha= | 4.5 | deg
Re: | 3000000 |  |  | Cd Min: | 0.00516 | at alpha= | -0.5 | deg
Mach: | 0.5 |  |  | Cl=0 at alpha= | -2.3261 | deg
|  |  |  | @ Cl=0.1, Cd= | 0.0067357
|  |  |  | @ Cl=0.4, Cd= | 0.005227
|  |  |  | @ Cl=0.6, Cd= | 0.005437
alpha (deg) | Cl | Cd | Cm | Cl/Cd
-20 | -0.962 | 0.16823 | -0.014 | -5.716
-19.5 | -0.935 | 0.16422 | -0.015 | -5.695
-19 | -0.911 | 0.16413 | -0.016 | -5.553
-18.5 | -0.885 | 0.15588 | -0.016 | -5.678
-18 | -0.858 | 0.14824 | -0.016 | -5.787
-17.5 | -0.83 | 0.14385 | -0.016 | -5.767
-17 | -0.802 | 0.14031 | -0.016 | -5.713
-16.5 | -0.773 | 0.15745 | -0.015 | -4.909
-16 | -0.748 | 0.12988 | -0.016 | -5.76
-15.5 | -0.721 | 0.12322 | -0.016 | -5.853
-15 | -0.694 | 0.11956 | -0.017 | -5.807
-14.5 | -0.667 | 0.11775 | -0.017 | -5.668
-14 | -0.64 | 0.11383 | -0.017 | -5.627
-13.5 | -0.613 | 0.10859 | -0.017 | -5.65
-13 | -0.587 | 0.10119 | -0.018 | -5.804
-12.5 | -0.558 | 0.09659 | -0.017 | -5.781
-12 | -0.531 | 0.09356 | -0.017 | -5.675
-11.5 | -0.504 | 0.08848 | -0.017 | -5.696
-11 | -0.477 | 0.08519 | -0.018 | -5.599
-10.5 | -0.45 | 0.08237 | -0.018 | -5.462
-10 | -0.423 | 0.08008 | -0.018 | -5.279
-9.5 | -0.396 | 0.07628 | -0.019 | -5.185
-9 | -0.368 | 0.07054 | -0.019 | -5.215
-8.5 | -0.341 | 0.05807 | -0.019 | -5.866
-8 | -0.313 | 0.05247 | -0.02 | -5.975
-7.5 | -0.287 | 0.04627 | -0.023 | -6.209
-7 | -0.259 | 0.04494 | -0.021 | -5.758
-6.5 | -0.231 | 0.04264 | -0.021 | -5.421
-6 | -0.203 | 0.04211 | -0.02 | -4.826
-5.5 | -0.258 | 0.03958 | -0.02 | -6.512
-5 | -0.256 | 0.03686 | -0.022 | -6.943
-4.5 | -0.273 | 0.00834 | -0.048 | -32.796
-4 | -0.218 | 0.0079 | -0.049 | -27.634
-3.5 | -0.157 | 0.00764 | -0.05 | -20.495
-3 | -0.091 | 0.00717 | -0.051 | -12.725
-2.5 | -0.024 | 0.00697 | -0.052 | -3.432
-2 | 0.045 | 0.00676 | -0.052 | 6.58
-1.5 | 0.113 | 0.00673 | -0.053 | 16.861
-1 | 0.183 | 0.00677 | -0.054 | 26.969
-0.5 | 0.252 | 0.00516 | -0.055 | 48.91
0 | 0.324 | 0.00517 | -0.056 | 62.665
0.5 | 0.394 | 0.00522 | -0.057 | 75.366
1 | 0.463 | 0.0053 | -0.058 | 87.34
1.5 | 0.533 | 0.00537 | -0.059 | 99.241
2 | 0.603 | 0.00544 | -0.06 | 110.746
2.5 | 0.672 | 0.00556 | -0.06 | 121.037
3 | 0.739 | 0.00563 | -0.061 | 131.303
3.5 | 0.807 | 0.00546 | -0.062 | 148.02
4 | 0.875 | 0.00555 | -0.063 | 157.602
4.5 | 0.939 | 0.00596 | -0.064 | 157.646
5 | 1.002 | 0.00713 | -0.065 | 140.626
5.5 | 1.061 | 0.01232 | -0.066 | 86.101
6 | 1.098 | 0.01319 | -0.066 | 83.275
6.5 | 1.132 | 0.01426 | -0.066 | 79.395
7 | 1.156 | 0.01534 | -0.067 | 75.364
7.5 | 1.155 | 0.01664 | -0.067 | 69.41
8 | 1.098 | 0.01843 | -0.068 | 59.599
8.5 | 0.718 | 0.02047 | -0.068 | 35.083
9 | 0.748 | 0.02185 | -0.069 | 34.236
9.5 | 0.656 | 0.06643 | -0.034 | 9.873
10 | 0.692 | 0.06502 | -0.044 | 10.641
10.5 | 0.71 | 0.08272 | -0.034 | 8.586
11 | 0.738 | 0.0861 | -0.035 | 8.567
11.5 | 0.765 | 0.09187 | -0.035 | 8.325
12 | 0.792 | 0.09577 | -0.037 | 8.275
12.5 | 0.824 | 0.10199 | -0.042 | 8.075
13 | 0.851 | 0.10827 | -0.042 | 7.858
13.5 | 0.878 | 0.11008 | -0.043 | 7.977
14 | 0.906 | 0.11398 | -0.044 | 7.947
14.5 | 0.934 | 0.1206 | -0.045 | 7.743
15 | 0.965 | 0.12534 | -0.049 | 7.701
15.5 | 0.996 | 0.12721 | -0.051 | 7.829
16 | 1.023 | 0.13749 | -0.052 | 7.444
16.5 | 1.045 | 0.13902 | -0.049 | 7.515
17 | 1.071 | 0.15999 | -0.049 | 6.691
17.5 | 1.1 | 0.14831 | -0.051 | 7.415
18 | 1.129 | 0.15165 | -0.053 | 7.445
18.5 | 1.159 | 0.15655 | -0.055 | 7.403
19 | 1.192 | 0.16192 | -0.058 | 7.361
19.5 | 1.219 | 0.17138 | -0.059 | 7.113
20 | 1.237 | 0.16894 | -0.056 | 7.323

## 64. Re 3M Mach 0.50 (2)
BIGFOIL.COM POLAR EXPORT
GA 37-312
GA 37-312 |  |  |  | Cl Max: | 1.2969 | at alpha= | 10 | deg
XFOIL ncrit=9 |  |  |  | L/D Max: | 158.032 | at alpha= | 3.5 | deg
Re: | 3000000 |  |  | Cd Min: | 0.26732 | at alpha= | -20 | deg
Mach: | 0.5 |  |  | Cl=0 at alpha= | -2.3188 | deg
|  |  |  | @ Cl=0.1, Cd= | 0.0066236
|  |  |  | @ Cl=0.4, Cd= | 0.0047142
|  |  |  | @ Cl=0.6, Cd= | 0.004678
alpha (deg) | Cl | Cd | Cm | Cl/Cd
-20 | -0.7595 | 0.26732 | 0.0634 | -2.8412
-19.5 | -0.7366 | 0.25972 | 0.0582 | -2.8361
-19 | -0.7132 | 0.25212 | 0.0529 | -2.8288
-18.5 | -0.6898 | 0.24346 | 0.0478 | -2.8333
-18 | -0.6669 | 0.23509 | 0.0426 | -2.8368
-17.5 | -0.6445 | 0.22637 | 0.0374 | -2.8471
-17 | -0.6224 | 0.21782 | 0.0324 | -2.8574
-16.5 | -0.6007 | 0.20926 | 0.0274 | -2.8706
-16 | -0.5796 | 0.20152 | 0.0227 | -2.8761
-15.5 | -0.5571 | 0.19399 | 0.018 | -2.8718
-15 | -0.5355 | 0.18591 | 0.0133 | -2.8804
-14.5 | -0.5108 | 0.177 | 0.0074 | -2.8859
-14 | -0.4934 | 0.16855 | 0.0032 | -2.9273
-13.5 | -0.4748 | 0.16026 | -0.0012 | -2.9627
-13 | -0.4569 | 0.15181 | -0.0057 | -3.0097
-12.5 | -0.4406 | 0.14299 | -0.0104 | -3.0813
-12 | -0.4225 | 0.13596 | -0.0144 | -3.1075
-11.5 | -0.4069 | 0.12774 | -0.0188 | -3.1854
-11 | -0.3903 | 0.12009 | -0.0231 | -3.2501
-9.5 | -0.3701 | 0.09173 | -0.0382 | -4.0347
-9 | -0.3643 | 0.08334 | -0.043 | -4.3713
-8.5 | -0.3607 | 0.07502 | -0.0479 | -4.8081
-8 | -0.3592 | 0.06663 | -0.0532 | -5.391
-7.5 | -0.3684 | 0.05563 | -0.0622 | -6.6223
-7 | -0.4017 | 0.0459 | -0.0691 | -8.7516
-6.5 | -0.415 | 0.03819 | -0.0697 | -10.8667
-6 | -0.4109 | 0.02998 | -0.0687 | -13.7058
-5.5 | -0.3892 | 0.0217 | -0.0664 | -17.9355
-5 | -0.3553 | 0.01322 | -0.0631 | -26.8759
-4.5 | -0.2954 | 0.01027 | -0.061 | -28.7634
-4 | -0.2308 | 0.00878 | -0.0594 | -26.287
-3.5 | -0.163 | 0.00793 | -0.0585 | -20.5549
-3 | -0.0943 | 0.00741 | -0.0581 | -12.726
-2.5 | -0.025 | 0.00704 | -0.0579 | -3.5511
-2 | 0.044 | 0.00681 | -0.058 | 6.4611
-1.5 | 0.1131 | 0.00658 | -0.0582 | 17.1884
-1 | 0.1813 | 0.00628 | -0.0586 | 28.8694
-0.5 | 0.2454 | 0.00508 | -0.0591 | 48.3071
0 | 0.3136 | 0.00484 | -0.0597 | 64.7934
0.5 | 0.3818 | 0.00473 | -0.0602 | 80.7188
1 | 0.4511 | 0.00467 | -0.0608 | 96.5953
1.5 | 0.5199 | 0.00466 | -0.0613 | 111.5665
2 | 0.589 | 0.00467 | -0.0618 | 126.1242
2.5 | 0.6579 | 0.00472 | -0.0621 | 139.3856
3 | 0.7271 | 0.00479 | -0.0623 | 151.7954
3.5 | 0.7949 | 0.00503 | -0.0622 | 158.0318
4 | 0.8551 | 0.00596 | -0.0611 | 143.4732
4.5 | 0.908 | 0.00735 | -0.0589 | 123.5374
5 | 0.9602 | 0.00854 | -0.0562 | 112.4356
5.5 | 1.0129 | 0.00942 | -0.053 | 107.5265
6 | 1.0659 | 0.0103 | -0.0498 | 103.4854
6.5 | 1.1228 | 0.01119 | -0.0472 | 100.3396
7 | 1.1671 | 0.0122 | -0.0423 | 95.6639
7.5 | 1.1952 | 0.01357 | -0.0353 | 88.0766
8 | 1.2264 | 0.01543 | -0.0299 | 79.4815
8.5 | 1.2546 | 0.01786 | -0.0247 | 70.2464
9 | 1.2796 | 0.02079 | -0.0198 | 61.5488
9.5 | 1.2966 | 0.02447 | -0.0149 | 52.9873
10 | 1.2969 | 0.02949 | -0.0101 | 43.9776
10.5 | 1.2862 | 0.03568 | -0.0058 | 36.0482
11 | 1.2683 | 0.04322 | -0.0032 | 29.3452
11.5 | 1.2414 | 0.05256 | -0.0032 | 23.6187
12 | 1.213 | 0.06329 | -0.0058 | 19.1657
12.5 | 1.1812 | 0.07571 | -0.0112 | 15.6016
13 | 1.1511 | 0.08948 | -0.0188 | 12.8643
13.5 | 1.1212 | 0.10479 | -0.0285 | 10.6995
14 | 1.0932 | 0.12108 | -0.0391 | 9.0287
14.5 | 1.0681 | 0.13731 | -0.0493 | 7.7787
15 | 1.0461 | 0.15335 | -0.0597 | 6.8216

## 65. Re 4M Mach 0.00 (1)
BIGFOIL.COM POLAR EXPORT
GA 37-312
GA 37-312 |  |  |  | Cl Max: | 1.333 | at alpha= | 11 | deg
JavaFoil+Calcfoil stall+Eppler ext transition |  |  |  | L/D Max: | 159.969 | at alpha= | 4.5 | deg
Re: | 4000000 |  |  | Cd Min: | 0.00473 | at alpha= | 0 | deg
Mach: | 0 |  |  | Cl=0 at alpha= | -2.325 | deg
|  |  |  | @ Cl=0.1, Cd= | 0.0060937
|  |  |  | @ Cl=0.4, Cd= | 0.0048293
|  |  |  | @ Cl=0.6, Cd= | 0.0049922
alpha (deg) | Cl | Cd | Cm | Cl/Cd
-13.5 | -0.55 | 0.08872 | -0.014 | -6.194
-13 | -0.557 | 0.08416 | -0.015 | -6.614
-12.5 | -0.561 | 0.07983 | -0.015 | -7.03
-12 | -0.563 | 0.07573 | -0.015 | -7.438
-11.5 | -0.563 | 0.07209 | -0.015 | -7.808
-11 | -0.561 | 0.06667 | -0.017 | -8.413
-10.5 | -0.552 | 0.0642 | -0.016 | -8.604
-10 | -0.542 | 0.06065 | -0.017 | -8.943
-9.5 | -0.53 | 0.05555 | -0.018 | -9.54
-9 | -0.514 | 0.0509 | -0.02 | -10.102
-8.5 | -0.601 | 0.00939 | -0.036 | -64.048
-8 | -0.571 | 0.00854 | -0.036 | -66.826
-7.5 | -0.535 | 0.00844 | -0.037 | -63.435
-7 | -0.496 | 0.00807 | -0.038 | -61.443
-6.5 | -0.453 | 0.00813 | -0.039 | -55.716
-6 | -0.407 | 0.00751 | -0.039 | -54.139
-5.5 | -0.357 | 0.00759 | -0.04 | -47.077
-5 | -0.305 | 0.00735 | -0.041 | -41.545
-4.5 | -0.251 | 0.00712 | -0.042 | -35.262
-4 | -0.195 | 0.00672 | -0.042 | -29.08
-3.5 | -0.138 | 0.0066 | -0.043 | -20.937
-3 | -0.08 | 0.00637 | -0.044 | -12.532
-2.5 | -0.021 | 0.00627 | -0.045 | -3.32
-2 | 0.039 | 0.00624 | -0.045 | 6.198
-1.5 | 0.098 | 0.00614 | -0.046 | 16.03
-1 | 0.158 | 0.00475 | -0.047 | 33.362
-0.5 | 0.218 | 0.00486 | -0.048 | 44.959
0 | 0.281 | 0.00473 | -0.048 | 59.324
0.5 | 0.341 | 0.00479 | -0.049 | 71.204
1 | 0.401 | 0.00483 | -0.05 | 83.111
1.5 | 0.462 | 0.00489 | -0.051 | 94.461
2 | 0.522 | 0.00493 | -0.052 | 105.976
2.5 | 0.582 | 0.00498 | -0.052 | 116.946
3 | 0.641 | 0.00502 | -0.053 | 127.603
3.5 | 0.701 | 0.00512 | -0.054 | 136.877
4 | 0.76 | 0.00507 | -0.055 | 149.702
4.5 | 0.818 | 0.00511 | -0.055 | 159.969
5 | 0.875 | 0.00601 | -0.056 | 145.535
5.5 | 0.931 | 0.00807 | -0.057 | 115.315
6 | 0.985 | 0.00865 | -0.058 | 113.873
6.5 | 1.038 | 0.00987 | -0.059 | 105.168
7 | 1.088 | 0.01042 | -0.059 | 104.348
7.5 | 1.135 | 0.01088 | -0.06 | 104.308
8 | 1.18 | 0.01126 | -0.061 | 104.766
8.5 | 1.221 | 0.01217 | -0.062 | 100.345
9 | 1.259 | 0.01225 | -0.063 | 102.778
9.5 | 1.293 | 0.01327 | -0.063 | 97.436
10 | 1.323 | 0.01402 | -0.064 | 94.369
10.5 | 1.321 | 0.01519 | -0.063 | 86.949
11 | 1.333 | 0.01624 | -0.064 | 82.11
11.5 | 1.333 | 0.01748 | -0.064 | 76.248
12 | 1.325 | 0.01884 | -0.065 | 70.331
12.5 | 1.312 | 0.0203 | -0.065 | 64.624
13 | 1.291 | 0.02211 | -0.065 | 58.389
13.5 | 1.265 | 0.02412 | -0.066 | 52.448
14 | 1.233 | 0.02656 | -0.066 | 46.413
14.5 | 1.195 | 0.02954 | -0.066 | 40.475
15 | 1.158 | 0.03179 | -0.066 | 36.432
15.5 | 1.105 | 0.03926 | -0.066 | 28.132
16 | 1.023 | 0.06065 | -0.062 | 16.868

## 66. Re 4M Mach 0.00 (2)
BIGFOIL.COM POLAR EXPORT
GA 37-312
GA 37-312 |  |  |  | Cl Max: | 1.6927 | at alpha= | 19.5 | deg
XFOIL ncrit=9 |  |  |  | L/D Max: | 148.613 | at alpha= | 3.5 | deg
Re: | 4000000 |  |  | Cd Min: | 0.06884 | at alpha= | 20 | deg
Mach: | 0 |  |  | Cl=0 at alpha= | -2.3106 | deg
|  |  |  | @ Cl=0.1, Cd= | 0.0058815
|  |  |  | @ Cl=0.4, Cd= | 0.0041326
|  |  |  | @ Cl=0.6, Cd= | 0.0042371
alpha (deg) | Cl | Cd | Cm | Cl/Cd
-16.5 | -1.2199 | 0.03997 | -0.0639 | -30.5204
-16 | -1.2276 | 0.03417 | -0.0659 | -35.9263
-15.5 | -1.247 | 0.02888 | -0.0646 | -43.1787
-15 | -1.2257 | 0.02748 | -0.0623 | -44.6033
-14 | -1.1903 | 0.02364 | -0.0557 | -50.3511
-13.5 | -1.1604 | 0.02202 | -0.0532 | -52.6975
-13 | -1.1254 | 0.02032 | -0.0514 | -55.3839
-12.5 | -1.0855 | 0.01881 | -0.0501 | -57.7087
-12 | -1.0427 | 0.0174 | -0.049 | -59.9253
-11.5 | -0.9965 | 0.01627 | -0.0482 | -61.2477
-11 | -0.9495 | 0.0151 | -0.0475 | -62.8808
-10.5 | -0.9 | 0.01416 | -0.0471 | -63.5593
-10 | -0.8495 | 0.01328 | -0.0467 | -63.9684
-9.5 | -0.7979 | 0.01252 | -0.0464 | -63.73
-9 | -0.7459 | 0.01173 | -0.0462 | -63.5891
-8.5 | -0.6972 | 0.01016 | -0.0455 | -68.622
-8 | -0.643 | 0.00964 | -0.0455 | -66.7012
-7.5 | -0.5879 | 0.00924 | -0.0456 | -63.6255
-7 | -0.5322 | 0.00891 | -0.0458 | -59.7306
-6.5 | -0.4765 | 0.00853 | -0.046 | -55.8617
-6 | -0.4203 | 0.00823 | -0.0462 | -51.0693
-5.5 | -0.3649 | 0.00764 | -0.0463 | -47.7618
-5 | -0.3083 | 0.00733 | -0.0466 | -42.06
-4.5 | -0.2513 | 0.00711 | -0.0469 | -35.3446
-4 | -0.1942 | 0.00685 | -0.0473 | -28.3504
-3.5 | -0.137 | 0.00664 | -0.0476 | -20.6325
-3 | -0.0794 | 0.00644 | -0.0481 | -12.3292
-2.5 | -0.0219 | 0.00628 | -0.0485 | -3.4873
-2 | 0.0359 | 0.00611 | -0.0489 | 5.8756
-1.5 | 0.0935 | 0.00594 | -0.0494 | 15.7407
-1 | 0.1502 | 0.00543 | -0.0499 | 27.6611
-0.5 | 0.206 | 0.00464 | -0.0505 | 44.3966
0 | 0.2633 | 0.00442 | -0.051 | 59.5701
0.5 | 0.3209 | 0.00421 | -0.0516 | 76.2233
1 | 0.3786 | 0.00414 | -0.0521 | 91.4493
1.5 | 0.4362 | 0.00412 | -0.0526 | 105.8738
2 | 0.4937 | 0.00412 | -0.0531 | 119.8301
2.5 | 0.5511 | 0.00416 | -0.0536 | 132.476
3 | 0.6082 | 0.00425 | -0.054 | 143.1059
3.5 | 0.6643 | 0.00447 | -0.0543 | 148.613
4.5 | 0.7677 | 0.00605 | -0.054 | 126.8926
5 | 0.8179 | 0.0069 | -0.0535 | 118.5362
5.5 | 0.8695 | 0.00746 | -0.0532 | 116.555
6 | 0.9201 | 0.00795 | -0.0526 | 115.7358
6.5 | 0.9675 | 0.00843 | -0.0514 | 114.7687
7 | 1.0252 | 0.00896 | -0.0525 | 114.4196
7.5 | 1.0771 | 0.00944 | -0.0523 | 114.0996
8 | 1.128 | 0.00997 | -0.052 | 113.1394
8.5 | 1.1771 | 0.01058 | -0.0514 | 111.2571
9 | 1.2261 | 0.01114 | -0.0508 | 110.0628
9.5 | 1.2725 | 0.01184 | -0.0498 | 107.4747
10 | 1.3188 | 0.01245 | -0.0488 | 105.9277
10.5 | 1.3631 | 0.0131 | -0.0476 | 104.0534
11 | 1.4039 | 0.01387 | -0.0458 | 101.2185
11.5 | 1.4354 | 0.01486 | -0.0425 | 96.5949
12 | 1.4613 | 0.01569 | -0.0383 | 93.1358
12.5 | 1.4879 | 0.01672 | -0.0348 | 88.9892
13 | 1.5141 | 0.01798 | -0.0318 | 84.2102
13.5 | 1.5381 | 0.01956 | -0.029 | 78.635
14 | 1.5566 | 0.02168 | -0.026 | 71.7989
14.5 | 1.5822 | 0.02344 | -0.0241 | 67.5
15 | 1.6038 | 0.02562 | -0.0221 | 62.5995
15.5 | 1.6239 | 0.028 | -0.0204 | 57.9964
16 | 1.6406 | 0.03077 | -0.0187 | 53.3182
16.5 | 1.6524 | 0.03412 | -0.0172 | 48.4291
17 | 1.6594 | 0.03808 | -0.0159 | 43.5767
17.5 | 1.673 | 0.04164 | -0.0153 | 40.1777
18 | 1.6826 | 0.04581 | -0.0149 | 36.73
18.5 | 1.6884 | 0.05062 | -0.015 | 33.3544
19 | 1.6912 | 0.05605 | -0.0155 | 30.1731
19.5 | 1.6927 | 0.06188 | -0.0165 | 27.3546
20 | 1.6881 | 0.06884 | -0.0182 | 24.5221

## 67. Re 4M Mach 0.10 (1)
BIGFOIL.COM POLAR EXPORT
GA 37-312
GA 37-312 |  |  |  | Cl Max: | 1.328 | at alpha= | 11 | deg
JavaFoil+Calcfoil stall+Eppler ext transition |  |  |  | L/D Max: | 159.622 | at alpha= | 4.5 | deg
Re: | 4000000 |  |  | Cd Min: | 0.00472 | at alpha= | 0 | deg
Mach: | 0.1 |  |  | Cl=0 at alpha= | -2.325 | deg
|  |  |  | @ Cl=0.1, Cd= | 0.0060968
|  |  |  | @ Cl=0.4, Cd= | 0.004808
|  |  |  | @ Cl=0.6, Cd= | 0.0049929
alpha (deg) | Cl | Cd | Cm | Cl/Cd
-13.5 | -0.522 | 0.08926 | -0.014 | -5.846
-13 | -0.532 | 0.08536 | -0.014 | -6.231
-12.5 | -0.54 | 0.08022 | -0.015 | -6.734
-12 | -0.545 | 0.07603 | -0.015 | -7.17
-11.5 | -0.548 | 0.0723 | -0.015 | -7.574
-11 | -0.548 | 0.06717 | -0.017 | -8.156
-10.5 | -0.542 | 0.06458 | -0.016 | -8.396
-10 | -0.534 | 0.06106 | -0.016 | -8.749
-9.5 | -0.523 | 0.05617 | -0.018 | -9.319
-9 | -0.509 | 0.05196 | -0.019 | -9.791
-8.5 | -0.598 | 0.00953 | -0.036 | -62.766
-8 | -0.569 | 0.00856 | -0.037 | -66.418
-7.5 | -0.535 | 0.00848 | -0.037 | -63.004
-7 | -0.496 | 0.00812 | -0.038 | -61.13
-6.5 | -0.454 | 0.00818 | -0.039 | -55.49
-6 | -0.408 | 0.00791 | -0.04 | -51.547
-5.5 | -0.358 | 0.00762 | -0.04 | -47.036
-5 | -0.306 | 0.00741 | -0.041 | -41.33
-4.5 | -0.252 | 0.00714 | -0.042 | -35.308
-4 | -0.196 | 0.00672 | -0.043 | -29.203
-3.5 | -0.139 | 0.00659 | -0.043 | -21.04
-3 | -0.08 | 0.00636 | -0.044 | -12.607
-2.5 | -0.021 | 0.00626 | -0.045 | -3.342
-2 | 0.039 | 0.00623 | -0.046 | 6.24
-1.5 | 0.099 | 0.00612 | -0.046 | 16.15
-1 | 0.159 | 0.00473 | -0.047 | 33.632
-0.5 | 0.22 | 0.00485 | -0.048 | 45.288
0 | 0.282 | 0.00472 | -0.049 | 59.77
0.5 | 0.343 | 0.00477 | -0.05 | 71.761
1 | 0.403 | 0.00481 | -0.05 | 83.767
1.5 | 0.464 | 0.00487 | -0.051 | 95.188
2 | 0.525 | 0.00491 | -0.052 | 106.794
2.5 | 0.585 | 0.00497 | -0.053 | 117.806
3 | 0.644 | 0.00506 | -0.053 | 127.255
3.5 | 0.704 | 0.00511 | -0.054 | 137.884
4 | 0.763 | 0.00512 | -0.055 | 149.061
4.5 | 0.822 | 0.00515 | -0.056 | 159.622
5 | 0.879 | 0.00603 | -0.057 | 145.722
5.5 | 0.935 | 0.00813 | -0.057 | 115.022
6 | 0.99 | 0.00872 | -0.058 | 113.564
6.5 | 1.042 | 0.00993 | -0.059 | 104.914
7 | 1.092 | 0.01051 | -0.06 | 103.903
7.5 | 1.14 | 0.01096 | -0.06 | 104.013
8 | 1.184 | 0.01134 | -0.061 | 104.374
8.5 | 1.225 | 0.0118 | -0.062 | 103.779
9 | 1.262 | 0.01236 | -0.063 | 102.112
9.5 | 1.295 | 0.01345 | -0.063 | 96.252
10 | 1.323 | 0.01417 | -0.064 | 93.392
10.5 | 1.318 | 0.01543 | -0.064 | 85.398
11 | 1.328 | 0.01653 | -0.064 | 80.368
11.5 | 1.324 | 0.01783 | -0.064 | 74.281
12 | 1.313 | 0.01926 | -0.065 | 68.203
12.5 | 1.296 | 0.02079 | -0.065 | 62.314
13 | 1.27 | 0.02285 | -0.066 | 55.568
13.5 | 1.238 | 0.02492 | -0.066 | 49.698
14 | 1.203 | 0.02705 | -0.066 | 44.454
14.5 | 1.16 | 0.03014 | -0.066 | 38.494
15 | 1.111 | 0.03462 | -0.066 | 32.095
15.5 | 1.042 | 0.04707 | -0.064 | 22.135
16 | 0.915 | 0.09798 | -0.051 | 9.341

## 68. Re 4M Mach 0.10 (2)
BIGFOIL.COM POLAR EXPORT
GA 37-312
GA 37-312 |  |  |  | Cl Max: | 1.6761 | at alpha= | 18.5 | deg
XFOIL ncrit=9 |  |  |  | L/D Max: | 148.864 | at alpha= | 3.5 | deg
Re: | 4000000 |  |  | Cd Min: | 0.07579 | at alpha= | 20 | deg
Mach: | 0.1 |  |  | Cl=0 at alpha= | -2.3107 | deg
|  |  |  | @ Cl=0.1, Cd= | 0.0058983
|  |  |  | @ Cl=0.4, Cd= | 0.0041334
|  |  |  | @ Cl=0.6, Cd= | 0.0042433
alpha (deg) | Cl | Cd | Cm | Cl/Cd
-15.5 | -1.139 | 0.04025 | -0.0653 | -28.2981
-15 | -1.1128 | 0.03781 | -0.0662 | -29.4314
-14.5 | -1.1209 | 0.03278 | -0.0668 | -34.1946
-14 | -1.1407 | 0.02816 | -0.0634 | -40.5078
-13.5 | -1.135 | 0.02584 | -0.0582 | -43.9241
-13 | -1.1124 | 0.02329 | -0.0553 | -47.763
-12.5 | -1.0796 | 0.02114 | -0.0533 | -51.0691
-12 | -1.0414 | 0.01921 | -0.0517 | -54.2113
-11.5 | -0.9977 | 0.01773 | -0.0506 | -56.2719
-11 | -0.9527 | 0.01619 | -0.0495 | -58.845
-10.5 | -0.9042 | 0.01501 | -0.0488 | -60.2398
-10 | -0.8544 | 0.01392 | -0.0481 | -61.3793
-9.5 | -0.8028 | 0.01302 | -0.0477 | -61.659
-9 | -0.7504 | 0.01217 | -0.0473 | -61.6598
-8.5 | -0.7019 | 0.01048 | -0.0465 | -66.9752
-8 | -0.6478 | 0.00979 | -0.0463 | -66.1696
-7.5 | -0.5922 | 0.00936 | -0.0463 | -63.2692
-7 | -0.5361 | 0.00901 | -0.0464 | -59.5006
-6.5 | -0.4799 | 0.0086 | -0.0465 | -55.8023
-6 | -0.4233 | 0.00828 | -0.0467 | -51.1232
-5.5 | -0.3674 | 0.0077 | -0.0467 | -47.7143
-5 | -0.3104 | 0.00736 | -0.047 | -42.1739
-4.5 | -0.253 | 0.00713 | -0.0473 | -35.4839
-4 | -0.1954 | 0.00689 | -0.0476 | -28.3599
-3 | -0.0799 | 0.00646 | -0.0484 | -12.3684
-2.5 | -0.022 | 0.00629 | -0.0488 | -3.4976
-2 | 0.0361 | 0.00612 | -0.0492 | 5.8987
-1.5 | 0.0941 | 0.00595 | -0.0497 | 15.8151
-1 | 0.1512 | 0.00545 | -0.0502 | 27.7431
-0.5 | 0.2073 | 0.00465 | -0.0508 | 44.5806
0 | 0.2649 | 0.00442 | -0.0513 | 59.9321
0.5 | 0.3229 | 0.00422 | -0.0518 | 76.5166
1 | 0.3809 | 0.00414 | -0.0524 | 92.0048
1.5 | 0.4389 | 0.00412 | -0.0529 | 106.5291
2 | 0.4967 | 0.00413 | -0.0534 | 120.2663
2.5 | 0.5545 | 0.00418 | -0.0538 | 132.6555
3 | 0.612 | 0.00426 | -0.0543 | 143.662
3.5 | 0.6684 | 0.00449 | -0.0546 | 148.8641
4 | 0.7212 | 0.00522 | -0.0545 | 138.1609
4.5 | 0.7722 | 0.0061 | -0.0542 | 126.5902
5 | 0.8228 | 0.00694 | -0.0537 | 118.5591
5.5 | 0.8745 | 0.00752 | -0.0533 | 116.2899
6 | 0.9256 | 0.00799 | -0.0527 | 115.8448
6.5 | 0.9731 | 0.0085 | -0.0514 | 114.4824
7 | 1.0313 | 0.00903 | -0.0524 | 114.2082
7.5 | 1.0834 | 0.00953 | -0.0522 | 113.6831
8 | 1.1343 | 0.01008 | -0.0517 | 112.5298
8.5 | 1.1837 | 0.0107 | -0.051 | 110.6262
9 | 1.2329 | 0.01126 | -0.0503 | 109.4938
9.5 | 1.279 | 0.012 | -0.0492 | 106.5833
10 | 1.3256 | 0.0126 | -0.0481 | 105.2063
10.5 | 1.3693 | 0.0133 | -0.0466 | 102.9549
11 | 1.4086 | 0.01413 | -0.0444 | 99.6886
11.5 | 1.4347 | 0.01513 | -0.0399 | 94.8249
12 | 1.4613 | 0.01606 | -0.0359 | 90.99
12.5 | 1.4884 | 0.01722 | -0.0326 | 86.4344
13 | 1.5144 | 0.01864 | -0.0296 | 81.2446
13.5 | 1.536 | 0.02051 | -0.0266 | 74.8903
14 | 1.5575 | 0.02257 | -0.024 | 69.0075
14.5 | 1.5829 | 0.02447 | -0.0221 | 64.6874
15 | 1.6029 | 0.02689 | -0.0201 | 59.6095
15.5 | 1.6213 | 0.02955 | -0.0183 | 54.8663
16 | 1.6348 | 0.03275 | -0.0166 | 49.9176
16.5 | 1.6412 | 0.03677 | -0.015 | 44.6342
17 | 1.6546 | 0.04038 | -0.0141 | 40.9757
17.5 | 1.6661 | 0.04438 | -0.0136 | 37.5417
18 | 1.6737 | 0.04902 | -0.0135 | 34.1432
18.5 | 1.6761 | 0.05449 | -0.0138 | 30.7598
19 | 1.6752 | 0.0607 | -0.0148 | 27.598
19.5 | 1.671 | 0.06765 | -0.0164 | 24.7007
20 | 1.661 | 0.07579 | -0.0189 | 21.9158

## 69. Re 4M Mach 0.25 (1)
BIGFOIL.COM POLAR EXPORT
GA 37-312
GA 37-312 |  |  |  | Cl Max: | 1.288 | at alpha= | 10.5 | deg
JavaFoil+Calcfoil stall+Eppler ext transition |  |  |  | L/D Max: | 160.976 | at alpha= | 4.5 | deg
Re: | 4000000 |  |  | Cd Min: | 0.00476 | at alpha= | 0 | deg
Mach: | 0.25 |  |  | Cl=0 at alpha= | -2.3279 | deg
|  |  |  | @ Cl=0.1, Cd= | 0.006229
|  |  |  | @ Cl=0.4, Cd= | 0.004851
|  |  |  | @ Cl=0.6, Cd= | 0.12548
alpha (deg) | Cl | Cd | Cm | Cl/Cd
-12.5 | -0.348 | 0.08169 | -0.016 | -4.255
-12 | -0.382 | 0.07713 | -0.016 | -4.954
-11.5 | -0.411 | 0.0733 | -0.016 | -5.612
-11 | -0.436 | 0.06926 | -0.016 | -6.291
-10.5 | -0.453 | 0.06612 | -0.016 | -6.856
-10 | -0.465 | 0.06219 | -0.016 | -7.479
-9.5 | -0.471 | 0.05815 | -0.017 | -8.092
-9 | -0.469 | 0.0546 | -0.017 | -8.592
-8.5 | -0.461 | 0.05129 | -0.018 | -8.991
-8 | -0.448 | 0.04806 | -0.019 | -9.311
-7.5 | -0.524 | 0.00907 | -0.038 | -57.822
-7 | -0.493 | 0.00837 | -0.039 | -58.89
-6.5 | -0.455 | 0.00845 | -0.04 | -53.79
-6 | -0.411 | 0.00807 | -0.041 | -50.993
-5.5 | -0.364 | 0.0078 | -0.041 | -46.632
-5 | -0.312 | 0.00751 | -0.042 | -41.584
-4.5 | -0.258 | 0.00722 | -0.043 | -35.68
-4 | -0.201 | 0.00706 | -0.044 | -28.44
-3.5 | -0.142 | 0.00667 | -0.045 | -21.329
-3 | -0.082 | 0.00643 | -0.045 | -12.807
-2.5 | -0.021 | 0.00636 | -0.046 | -3.376
-2 | 0.04 | 0.0065 | -0.047 | 6.141
-1.5 | 0.102 | 0.00622 | -0.048 | 16.336
-1 | 0.163 | 0.00477 | -0.048 | 34.24
-0.5 | 0.226 | 0.0049 | -0.049 | 46.079
0 | 0.29 | 0.00476 | -0.05 | 60.921
0.5 | 0.352 | 0.00482 | -0.051 | 73.05
1 | 0.414 | 0.00486 | -0.052 | 85.242
1.5 | 0.477 | 0.00493 | -0.052 | 96.773
2 | 0.539 | 0.00498 | -0.053 | 108.334
2.5 | 0.601 | 0.00503 | -0.054 | 119.662
3 | 0.662 | 0.00508 | -0.055 | 130.231
3.5 | 0.723 | 0.00518 | -0.056 | 139.668
4 | 0.784 | 0.00517 | -0.056 | 151.775
4.5 | 0.844 | 0.00524 | -0.057 | 160.976
5 | 0.902 | 0.00677 | -0.058 | 133.336
5.5 | 0.96 | 0.00842 | -0.059 | 113.924
6 | 1.015 | 0.01004 | -0.06 | 101.059
6.5 | 1.067 | 0.01047 | -0.061 | 101.863
7 | 1.116 | 0.01095 | -0.061 | 101.93
7.5 | 1.162 | 0.01147 | -0.062 | 101.287
8 | 1.203 | 0.012 | -0.063 | 100.269
8.5 | 1.24 | 0.01247 | -0.064 | 99.417
9 | 1.271 | 0.01309 | -0.065 | 97.114
9.5 | 1.27 | 0.01483 | -0.064 | 85.625
10 | 1.283 | 0.01595 | -0.064 | 80.438
10.5 | 1.288 | 0.01717 | -0.065 | 75.035
11 | 1.28 | 0.01856 | -0.065 | 68.97
11.5 | 1.252 | 0.02007 | -0.066 | 62.396
12 | 1.211 | 0.02211 | -0.066 | 54.749
12.5 | 1.157 | 0.02427 | -0.066 | 47.696
13 | 1.09 | 0.02738 | -0.066 | 39.815
13.5 | 0.926 | 0.06424 | -0.056 | 14.409
14 | 0.812 | 0.0966 | -0.042 | 8.403
14.5 | 0.734 | 0.10704 | -0.04 | 6.854
15 | 0.653 | 0.11548 | -0.038 | 5.652
15.5 | 0.567 | 0.12548 | -0.037 | 4.518

## 70. Re 4M Mach 0.25 (2)
BIGFOIL.COM POLAR EXPORT
GA 37-312
GA 37-312 |  |  |  | Cl Max: | 1.5892 | at alpha= | 16 | deg
XFOIL ncrit=9 |  |  |  | L/D Max: | 151.291 | at alpha= | 3.5 | deg
Re: | 4000000 |  |  | Cd Min: | 0.24384 | at alpha= | -20 | deg
Mach: | 0.25 |  |  | Cl=0 at alpha= | -2.312 | deg
|  |  |  | @ Cl=0.1, Cd= | 0.0059931
|  |  |  | @ Cl=0.4, Cd= | 0.004189
|  |  |  | @ Cl=0.6, Cd= | 0.0042812
alpha (deg) | Cl | Cd | Cm | Cl/Cd
-20 | -0.6958 | 0.24384 | 0.0507 | -2.8535
-19.5 | -0.6778 | 0.23662 | 0.0462 | -2.8645
-19 | -0.6598 | 0.22937 | 0.0417 | -2.8766
-18.5 | -0.6438 | 0.22188 | 0.0372 | -2.9016
-18 | -0.6261 | 0.21478 | 0.0329 | -2.9151
-17.5 | -0.6061 | 0.20922 | 0.0288 | -2.897
-17 | -0.5876 | 0.2017 | 0.0246 | -2.9132
-16.5 | -0.5716 | 0.19336 | 0.0202 | -2.9561
-16 | -0.5547 | 0.18577 | 0.0161 | -2.986
-15.5 | -0.5393 | 0.178 | 0.012 | -3.0298
-15 | -0.5273 | 0.16958 | 0.0078 | -3.1094
-14 | -0.4892 | 0.15195 | -0.0046 | -3.2195
-13.5 | -0.4836 | 0.14372 | -0.0073 | -3.3649
-13 | -0.4699 | 0.13677 | -0.011 | -3.4357
-12.5 | -0.457 | 0.12929 | -0.0149 | -3.5347
-12 | -0.4487 | 0.12059 | -0.0193 | -3.7209
-11.5 | -0.4544 | 0.10863 | -0.025 | -4.183
-11 | -0.4612 | 0.09728 | -0.0307 | -4.741
-10 | -0.6145 | 0.05079 | -0.0631 | -12.0988
-9.5 | -0.7916 | 0.02243 | -0.0573 | -35.292
-9 | -0.7623 | 0.01725 | -0.0549 | -44.1913
-8.5 | -0.7153 | 0.01474 | -0.0534 | -48.5278
-8 | -0.67 | 0.01164 | -0.0516 | -57.5601
-7.5 | -0.615 | 0.0104 | -0.0507 | -59.1346
-7 | -0.557 | 0.00974 | -0.0502 | -57.1869
-6.5 | -0.4986 | 0.00917 | -0.0498 | -54.373
-6 | -0.4396 | 0.00867 | -0.0496 | -50.7036
-5.5 | -0.3805 | 0.00825 | -0.0494 | -46.1212
-5 | -0.3222 | 0.00758 | -0.0492 | -42.5066
-4.5 | -0.2625 | 0.00727 | -0.0493 | -36.1073
-4 | -0.2025 | 0.00702 | -0.0495 | -28.8462
-3.5 | -0.1427 | 0.00672 | -0.0497 | -21.2351
-3 | -0.0826 | 0.00654 | -0.0501 | -12.63
-2.5 | -0.0226 | 0.00633 | -0.0504 | -3.5703
-2 | 0.0375 | 0.00617 | -0.0508 | 6.0778
-1.5 | 0.0975 | 0.00602 | -0.0513 | 16.196
-0.5 | 0.2146 | 0.00476 | -0.0523 | 45.084
0 | 0.274 | 0.00445 | -0.0529 | 61.573
1 | 0.3939 | 0.00419 | -0.054 | 94.0095
1.5 | 0.4539 | 0.00418 | -0.0545 | 108.5885
2 | 0.5137 | 0.00419 | -0.055 | 122.6014
2.5 | 0.5734 | 0.00425 | -0.0554 | 134.9176
3 | 0.6331 | 0.00432 | -0.0559 | 146.5509
3.5 | 0.6914 | 0.00457 | -0.0561 | 151.291
4 | 0.7452 | 0.00539 | -0.0558 | 138.256
4.5 | 0.7975 | 0.00632 | -0.0553 | 126.1867
5 | 0.8496 | 0.00719 | -0.0546 | 118.1641
5.5 | 0.9031 | 0.00777 | -0.054 | 116.2291
6 | 0.9551 | 0.00833 | -0.0531 | 114.6579
6.5 | 1.004 | 0.00884 | -0.0513 | 113.5747
7 | 1.0647 | 0.00937 | -0.0521 | 113.6286
7.5 | 1.118 | 0.00994 | -0.0514 | 112.4748
8 | 1.1693 | 0.01061 | -0.0503 | 110.2074
8.5 | 1.2199 | 0.01127 | -0.049 | 108.2431
9 | 1.2678 | 0.01203 | -0.0472 | 105.3865
9.5 | 1.3138 | 0.01279 | -0.0452 | 102.7209
10 | 1.3566 | 0.0136 | -0.0426 | 99.75
10.5 | 1.3853 | 0.01457 | -0.0376 | 95.0789
11 | 1.4069 | 0.01592 | -0.0323 | 88.3731
11.5 | 1.4353 | 0.01732 | -0.0285 | 82.8695
12 | 1.4638 | 0.01894 | -0.0253 | 77.2862
12.5 | 1.4884 | 0.02099 | -0.022 | 70.91
13 | 1.5107 | 0.02337 | -0.019 | 64.6427
13.5 | 1.5332 | 0.02591 | -0.0164 | 59.1741
14 | 1.5521 | 0.02887 | -0.0139 | 53.7617
14.5 | 1.568 | 0.03221 | -0.0118 | 48.6805
15 | 1.5764 | 0.0364 | -0.0098 | 43.3077
15.5 | 1.5846 | 0.04094 | -0.0084 | 38.7054
16 | 1.5892 | 0.04614 | -0.0076 | 34.443
16.5 | 1.587 | 0.05245 | -0.0075 | 30.2574
17 | 1.5846 | 0.05923 | -0.0083 | 26.7533
17.5 | 1.571 | 0.06787 | -0.0103 | 23.1472
18 | 1.5587 | 0.07696 | -0.0132 | 20.2534
18.5 | 1.5279 | 0.08942 | -0.0185 | 17.0868
19 | 1.4936 | 0.10344 | -0.0257 | 14.4393
19.5 | 1.4563 | 0.11898 | -0.0346 | 12.2399
20 | 1.4109 | 0.13696 | -0.046 | 10.3015

## 71. Re 4M Mach 0.50 (1)
BIGFOIL.COM POLAR EXPORT
GA 37-312
GA 37-312 |  |  |  | Cl Max: | 1.238 | at alpha= | 20 | deg
JavaFoil+Calcfoil stall+Eppler ext transition |  |  |  | L/D Max: | 155.98 | at alpha= | 4 | deg
Re: | 4000000 |  |  | Cd Min: | 0.00489 | at alpha= | -0.5 | deg
Mach: | 0.5 |  |  | Cl=0 at alpha= | -2.3261 | deg
|  |  |  | @ Cl=0.1, Cd= | 0.0065153
|  |  |  | @ Cl=0.4, Cd= | 0.0050317
|  |  |  | @ Cl=0.6, Cd= | 0.0052174
alpha (deg) | Cl | Cd | Cm | Cl/Cd
-20 | -0.962 | 0.16432 | -0.015 | -5.855
-19.5 | -0.936 | 0.15824 | -0.015 | -5.914
-19 | -0.912 | 0.16054 | -0.016 | -5.678
-18.5 | -0.886 | 0.15113 | -0.016 | -5.86
-18 | -0.859 | 0.1452 | -0.016 | -5.914
-17.5 | -0.831 | 0.13878 | -0.016 | -5.989
-17 | -0.803 | 0.13429 | -0.016 | -5.98
-16.5 | -0.774 | 0.14899 | -0.016 | -5.192
-16 | -0.748 | 0.12356 | -0.016 | -6.058
-15.5 | -0.722 | 0.11925 | -0.017 | -6.051
-15 | -0.695 | 0.11546 | -0.017 | -6.017
-14.5 | -0.668 | 0.11288 | -0.017 | -5.917
-14 | -0.641 | 0.10718 | -0.017 | -5.981
-13.5 | -0.614 | 0.10349 | -0.018 | -5.933
-13 | -0.588 | 0.09999 | -0.018 | -5.878
-12.5 | -0.559 | 0.09282 | -0.018 | -6.027
-12 | -0.531 | 0.0897 | -0.017 | -5.922
-11.5 | -0.504 | 0.08566 | -0.018 | -5.887
-11 | -0.477 | 0.08314 | -0.018 | -5.74
-10.5 | -0.45 | 0.07999 | -0.018 | -5.627
-10 | -0.423 | 0.07584 | -0.019 | -5.576
-9.5 | -0.396 | 0.07272 | -0.019 | -5.441
-9 | -0.368 | 0.06774 | -0.019 | -5.433
-8.5 | -0.341 | 0.05656 | -0.019 | -6.026
-8 | -0.314 | 0.05144 | -0.02 | -6.096
-7.5 | -0.288 | 0.04585 | -0.024 | -6.279
-7 | -0.259 | 0.04408 | -0.023 | -5.887
-6.5 | -0.232 | 0.04213 | -0.022 | -5.496
-6 | -0.203 | 0.04126 | -0.021 | -4.93
-5.5 | -0.258 | 0.0388 | -0.022 | -6.653
-5 | -0.257 | 0.03575 | -0.024 | -7.183
-4.5 | -0.273 | 0.00792 | -0.048 | -34.541
-4 | -0.218 | 0.0076 | -0.049 | -28.714
-3.5 | -0.157 | 0.00729 | -0.05 | -21.481
-3 | -0.091 | 0.00678 | -0.051 | -13.456
-2.5 | -0.024 | 0.00673 | -0.052 | -3.554
-2 | 0.045 | 0.00658 | -0.052 | 6.767
-1.5 | 0.113 | 0.0065 | -0.053 | 17.461
-1 | 0.183 | 0.00633 | -0.054 | 28.833
-0.5 | 0.252 | 0.00489 | -0.055 | 51.539
0 | 0.324 | 0.00497 | -0.056 | 65.183
0.5 | 0.394 | 0.00503 | -0.057 | 78.311
1 | 0.463 | 0.00505 | -0.058 | 91.73
1.5 | 0.533 | 0.00516 | -0.059 | 103.285
2 | 0.603 | 0.00522 | -0.06 | 115.528
2.5 | 0.672 | 0.00534 | -0.06 | 126.04
3 | 0.739 | 0.0054 | -0.061 | 136.765
3.5 | 0.807 | 0.00552 | -0.062 | 146.171
4 | 0.875 | 0.00561 | -0.063 | 155.98
4.5 | 0.939 | 0.00664 | -0.064 | 141.54
5 | 1.002 | 0.00971 | -0.065 | 103.194
5.5 | 1.061 | 0.01181 | -0.066 | 89.875
6 | 1.114 | 0.01198 | -0.067 | 93.028
6.5 | 1.139 | 0.01344 | -0.067 | 84.735
7 | 1.16 | 0.01453 | -0.067 | 79.809
7.5 | 1.158 | 0.01573 | -0.068 | 73.662
8 | 1.102 | 0.01742 | -0.068 | 63.259
8.5 | 0.72 | 0.01933 | -0.068 | 37.259
9 | 0.75 | 0.0207 | -0.069 | 36.262
9.5 | 0.66 | 0.06358 | -0.039 | 10.374
10 | 0.803 | 0.02554 | -0.069 | 31.445
10.5 | 0.711 | 0.07785 | -0.035 | 9.128
11 | 0.738 | 0.08399 | -0.036 | 8.786
11.5 | 0.765 | 0.08919 | -0.036 | 8.58
12 | 0.793 | 0.09216 | -0.038 | 8.61
12.5 | 0.825 | 0.09902 | -0.043 | 8.331
13 | 0.851 | 0.10404 | -0.043 | 8.181
13.5 | 0.879 | 0.1073 | -0.043 | 8.19
14 | 0.906 | 0.11166 | -0.044 | 8.117
14.5 | 0.937 | 0.11358 | -0.048 | 8.252
15 | 0.968 | 0.11792 | -0.05 | 8.213
15.5 | 0.999 | 0.12251 | -0.052 | 8.151
16 | 1.025 | 0.13263 | -0.053 | 7.73
16.5 | 1.046 | 0.13368 | -0.05 | 7.822
17 | 1.071 | 0.15441 | -0.05 | 6.937
17.5 | 1.1 | 0.14178 | -0.052 | 7.761
18 | 1.132 | 0.14466 | -0.055 | 7.828
18.5 | 1.165 | 0.14906 | -0.057 | 7.818
19 | 1.198 | 0.15332 | -0.06 | 7.813
19.5 | 1.223 | 0.16279 | -0.06 | 7.513
20 | 1.238 | 0.1629 | -0.057 | 7.602

## 72. Re 4M Mach 0.50 (2)
BIGFOIL.COM POLAR EXPORT
GA 37-312
GA 37-312 |  |  |  | Cl Max: | 1.3232 | at alpha= | 10 | deg
XFOIL ncrit=9 |  |  |  | L/D Max: | 161.154 | at alpha= | 3.5 | deg
Re: | 4000000 |  |  | Cd Min: | 0.26767 | at alpha= | -20 | deg
Mach: | 0.5 |  |  | Cl=0 at alpha= | -2.3158 | deg
|  |  |  | @ Cl=0.1, Cd= | 0.0062601
|  |  |  | @ Cl=0.4, Cd= | 0.0044553
|  |  |  | @ Cl=0.6, Cd= | 0.004468
alpha (deg) | Cl | Cd | Cm | Cl/Cd
-20 | -0.7577 | 0.26767 | 0.0632 | -2.8307
-19.5 | -0.7351 | 0.259 | 0.0578 | -2.8382
-19 | -0.7124 | 0.2504 | 0.0525 | -2.845
-18.5 | -0.6908 | 0.24217 | 0.0473 | -2.8525
-18 | -0.668 | 0.23412 | 0.0422 | -2.8532
-17.5 | -0.6446 | 0.22671 | 0.0372 | -2.8433
-17 | -0.6212 | 0.21838 | 0.0323 | -2.8446
-16.5 | -0.5993 | 0.20985 | 0.0273 | -2.8558
-15.5 | -0.5604 | 0.19299 | 0.0186 | -2.9038
-15 | -0.5349 | 0.18403 | 0.0123 | -2.9066
-14.5 | -0.5162 | 0.17608 | 0.008 | -2.9316
-14 | -0.4981 | 0.16721 | 0.0033 | -2.9789
-13.5 | -0.479 | 0.15864 | -0.0014 | -3.0194
-13 | -0.4627 | 0.15008 | -0.0061 | -3.083
-12.5 | -0.4417 | 0.14315 | -0.0104 | -3.0856
-12 | -0.4239 | 0.13502 | -0.0149 | -3.1395
-11.5 | -0.4098 | 0.12647 | -0.0195 | -3.2403
-11 | -0.3957 | 0.11808 | -0.024 | -3.3511
-10.5 | -0.384 | 0.10947 | -0.0287 | -3.5078
-10 | -0.3748 | 0.10076 | -0.0335 | -3.7197
-9.5 | -0.37 | 0.09152 | -0.0385 | -4.0428
-9 | -0.3686 | 0.08209 | -0.0439 | -4.4902
-8.5 | -0.3705 | 0.07269 | -0.0494 | -5.097
-8 | -0.3815 | 0.06214 | -0.0565 | -6.1394
-7.5 | -0.3986 | 0.04997 | -0.0683 | -7.9768
-7 | -0.4315 | 0.04249 | -0.07 | -10.1553
-6.5 | -0.4325 | 0.03564 | -0.0699 | -12.1352
-6 | -0.4239 | 0.02764 | -0.0685 | -15.3365
-5.5 | -0.3957 | 0.02032 | -0.0661 | -19.4734
-5 | -0.3606 | 0.01192 | -0.0627 | -30.2517
-4.5 | -0.302 | 0.00892 | -0.0603 | -33.8565
-4 | -0.2342 | 0.00794 | -0.0591 | -29.4962
-3.5 | -0.1649 | 0.00733 | -0.0583 | -22.4966
-3 | -0.0953 | 0.00689 | -0.0579 | -13.8316
-2.5 | -0.0256 | 0.00664 | -0.0579 | -3.8554
-2 | 0.0439 | 0.00639 | -0.058 | 6.8701
-1.5 | 0.113 | 0.00623 | -0.0583 | 18.138
-1 | 0.182 | 0.00601 | -0.0587 | 30.2829
-0.5 | 0.248 | 0.00516 | -0.0592 | 48.062
0 | 0.3148 | 0.0046 | -0.0598 | 68.4348
0.5 | 0.3836 | 0.00446 | -0.0604 | 86.009
1 | 0.4527 | 0.00444 | -0.061 | 101.9595
1.5 | 0.5218 | 0.00442 | -0.0616 | 118.0543
2 | 0.5908 | 0.00446 | -0.0621 | 132.4664
2.5 | 0.6598 | 0.00452 | -0.0625 | 145.9735
3 | 0.729 | 0.00461 | -0.0627 | 158.1345
3.5 | 0.7961 | 0.00494 | -0.0626 | 161.1538
4 | 0.8512 | 0.00631 | -0.0609 | 134.897
4.5 | 0.9081 | 0.00739 | -0.0592 | 122.8823
5 | 0.965 | 0.00834 | -0.0571 | 115.7074
5.5 | 1.022 | 0.00913 | -0.0547 | 111.9387
6 | 1.0757 | 0.00989 | -0.0513 | 108.7664
7 | 1.1858 | 0.01149 | -0.0447 | 103.2028
7.5 | 1.2185 | 0.0126 | -0.0377 | 96.7063
8 | 1.2499 | 0.01417 | -0.0316 | 88.2075
8.5 | 1.2817 | 0.01624 | -0.0262 | 78.9224
9 | 1.3057 | 0.01907 | -0.0208 | 68.4688
9.5 | 1.3231 | 0.02262 | -0.0155 | 58.4925
10 | 1.3232 | 0.02752 | -0.0102 | 48.0814
10.5 | 1.312 | 0.03358 | -0.0055 | 39.0709
11 | 1.295 | 0.04079 | -0.0025 | 31.748
11.5 | 1.2682 | 0.04984 | -0.0019 | 25.4454
12 | 1.2306 | 0.06113 | -0.0044 | 20.1309
12.5 | 1.1959 | 0.07361 | -0.0096 | 16.2464
13 | 1.1606 | 0.0878 | -0.0173 | 13.2187
13.5 | 1.1303 | 0.10299 | -0.0269 | 10.9749
14 | 1.1052 | 0.11876 | -0.0372 | 9.3062
14.5 | 1.0847 | 0.13418 | -0.0469 | 8.0839
15 | 1.0654 | 0.14948 | -0.0568 | 7.1274

## 73. Re 5M Mach 0.00 (1)
BIGFOIL.COM POLAR EXPORT
GA 37-312
GA 37-312 |  |  |  | Cl Max: | 1.348 | at alpha= | 10.5 | deg
JavaFoil+Calcfoil stall+Eppler ext transition |  |  |  | L/D Max: | 146.865 | at alpha= | 4 | deg
Re: | 5000000 |  |  | Cd Min: | 0.00458 | at alpha= | 0 | deg
Mach: | 0 |  |  | Cl=0 at alpha= | -2.325 | deg
|  |  |  | @ Cl=0.1, Cd= | 0.0059437
|  |  |  | @ Cl=0.4, Cd= | 0.00467
|  |  |  | @ Cl=0.6, Cd= | 0.00486
alpha (deg) | Cl | Cd | Cm | Cl/Cd
-14 | -0.542 | 0.09108 | -0.015 | -5.953
-13.5 | -0.551 | 0.08664 | -0.015 | -6.36
-13 | -0.558 | 0.08217 | -0.016 | -6.792
-12.5 | -0.563 | 0.07823 | -0.016 | -7.193
-12 | -0.565 | 0.07391 | -0.016 | -7.641
-11.5 | -0.565 | 0.06972 | -0.017 | -8.099
-11 | -0.562 | 0.06468 | -0.018 | -8.694
-10.5 | -0.554 | 0.06257 | -0.017 | -8.854
-10 | -0.544 | 0.05849 | -0.018 | -9.306
-9.5 | -0.533 | 0.05336 | -0.02 | -9.981
-9 | -0.626 | 0.0096 | -0.035 | -65.234
-8.5 | -0.601 | 0.00863 | -0.036 | -69.719
-8 | -0.571 | 0.00821 | -0.036 | -69.469
-7.5 | -0.535 | 0.00838 | -0.037 | -63.859
-7 | -0.496 | 0.00785 | -0.038 | -63.217
-6.5 | -0.453 | 0.00777 | -0.039 | -58.328
-6 | -0.407 | 0.00719 | -0.039 | -56.536
-5.5 | -0.357 | 0.00724 | -0.04 | -49.37
-5 | -0.305 | 0.00716 | -0.041 | -42.659
-4.5 | -0.251 | 0.00689 | -0.042 | -36.457
-4 | -0.195 | 0.00649 | -0.042 | -30.108
-3.5 | -0.138 | 0.00627 | -0.043 | -22.041
-3 | -0.08 | 0.00621 | -0.044 | -12.847
-2.5 | -0.021 | 0.00614 | -0.045 | -3.393
-2 | 0.039 | 0.00609 | -0.045 | 6.346
-1.5 | 0.098 | 0.00599 | -0.046 | 16.429
-1 | 0.158 | 0.0046 | -0.047 | 34.445
-0.5 | 0.218 | 0.00474 | -0.048 | 46.049
0 | 0.281 | 0.00458 | -0.048 | 61.245
0.5 | 0.341 | 0.00467 | -0.049 | 72.968
1 | 0.401 | 0.00467 | -0.05 | 85.873
1.5 | 0.462 | 0.00477 | -0.051 | 96.876
2 | 0.522 | 0.00476 | -0.052 | 109.588
2.5 | 0.582 | 0.00486 | -0.052 | 119.836
3 | 0.641 | 0.00486 | -0.053 | 131.904
3.5 | 0.701 | 0.00496 | -0.054 | 141.373
4 | 0.76 | 0.00517 | -0.055 | 146.865
4.5 | 0.818 | 0.00573 | -0.055 | 142.708
5 | 0.875 | 0.00703 | -0.056 | 124.52
5.5 | 0.931 | 0.00798 | -0.057 | 116.674
6 | 0.985 | 0.00843 | -0.058 | 116.916
6.5 | 1.038 | 0.00956 | -0.059 | 108.517
7 | 1.088 | 0.01005 | -0.059 | 108.234
7.5 | 1.135 | 0.01051 | -0.06 | 108.053
8 | 1.18 | 0.01085 | -0.061 | 108.725
8.5 | 1.221 | 0.01172 | -0.062 | 104.244
9 | 1.259 | 0.0118 | -0.063 | 106.743
9.5 | 1.293 | 0.01287 | -0.063 | 100.494
10 | 1.323 | 0.01346 | -0.064 | 98.29
10.5 | 1.348 | 0.01413 | -0.065 | 95.409
11 | 1.337 | 0.01544 | -0.064 | 86.562
11.5 | 1.336 | 0.0166 | -0.064 | 80.527
12 | 1.329 | 0.01788 | -0.065 | 74.338
12.5 | 1.315 | 0.01924 | -0.065 | 68.37
13 | 1.295 | 0.02091 | -0.066 | 61.932
13.5 | 1.269 | 0.02278 | -0.066 | 55.685
14 | 1.237 | 0.02499 | -0.066 | 49.492
14.5 | 1.2 | 0.02768 | -0.066 | 43.371
15 | 1.163 | 0.02972 | -0.067 | 39.137
15.5 | 1.113 | 0.03559 | -0.066 | 31.273

## 74. Re 5M Mach 0.00 (2)
BIGFOIL.COM POLAR EXPORT
GA 37-312
GA 37-312 |  |  |  | Cl Max: | 1.7236 | at alpha= | 19 | deg
XFOIL ncrit=9 |  |  |  | L/D Max: | 144.584 | at alpha= | 3 | deg
Re: | 5000000 |  |  | Cd Min: | 0.0733 | at alpha= | -18 | deg
Mach: | 0 |  |  | Cl=0 at alpha= | -2.3088 | deg
|  |  |  | @ Cl=0.1, Cd= | 0.0056826
|  |  |  | @ Cl=0.4, Cd= | 0.0040428
|  |  |  | @ Cl=0.6, Cd= | 0.0041916
alpha (deg) | Cl | Cd | Cm | Cl/Cd
-18 | -1.1485 | 0.0733 | -0.0412 | -15.6685
-17.5 | -1.2981 | 0.04183 | -0.0636 | -31.0328
-17 | -1.3218 | 0.03403 | -0.0668 | -38.8422
-16.5 | -1.3341 | 0.02905 | -0.0662 | -45.9243
-16 | -1.3423 | 0.02564 | -0.0625 | -52.3518
-15.5 | -1.3434 | 0.02323 | -0.0566 | -57.8304
-14.5 | -1.2734 | 0.02069 | -0.0532 | -61.5466
-14 | -1.2374 | 0.01936 | -0.0512 | -63.9153
-13.5 | -1.1963 | 0.0182 | -0.0499 | -65.7308
-13 | -1.1531 | 0.01702 | -0.0488 | -67.7497
-12.5 | -1.1077 | 0.01593 | -0.0479 | -69.5355
-12 | -1.0607 | 0.0149 | -0.0472 | -71.1879
-11.5 | -1.0119 | 0.01399 | -0.0467 | -72.3302
-11 | -0.9622 | 0.01309 | -0.0462 | -73.5065
-10.5 | -0.9111 | 0.01231 | -0.0458 | -74.013
-10 | -0.8592 | 0.01161 | -0.0456 | -74.0052
-9.5 | -0.8063 | 0.01099 | -0.0455 | -73.3667
-9 | -0.7527 | 0.01043 | -0.0454 | -72.1668
-8.5 | -0.6983 | 0.00996 | -0.0454 | -70.1104
-8 | -0.6459 | 0.00903 | -0.0451 | -71.5282
-7.5 | -0.5907 | 0.00862 | -0.0452 | -68.5267
-7 | -0.5347 | 0.0083 | -0.0455 | -64.4217
-6.5 | -0.4787 | 0.00795 | -0.0457 | -60.2138
-6 | -0.4224 | 0.00766 | -0.0459 | -55.1436
-5.5 | -0.3657 | 0.00738 | -0.0462 | -49.5528
-4.5 | -0.2521 | 0.00675 | -0.0468 | -37.3481
-4 | -0.1948 | 0.00658 | -0.0472 | -29.6049
-3.5 | -0.1374 | 0.00634 | -0.0476 | -21.6719
-2.5 | -0.0221 | 0.00601 | -0.0485 | -3.6772
-2 | 0.0357 | 0.00588 | -0.0489 | 6.0714
-1.5 | 0.0935 | 0.00572 | -0.0494 | 16.3462
-1 | 0.1509 | 0.00539 | -0.0499 | 27.9963
0 | 0.264 | 0.00428 | -0.0511 | 61.6822
0.5 | 0.3215 | 0.00413 | -0.0516 | 77.845
1 | 0.3792 | 0.00405 | -0.0522 | 93.6296
1.5 | 0.4369 | 0.00403 | -0.0527 | 108.4119
2 | 0.4944 | 0.00405 | -0.0532 | 122.0741
2.5 | 0.5518 | 0.00409 | -0.0537 | 134.9144
3 | 0.6087 | 0.00421 | -0.0542 | 144.5843
3.5 | 0.6634 | 0.00465 | -0.0543 | 142.6667
4 | 0.7155 | 0.00542 | -0.0542 | 132.0111
4.5 | 0.7672 | 0.0062 | -0.0541 | 123.7419
5 | 0.8192 | 0.00686 | -0.0539 | 119.4169
5.5 | 0.872 | 0.00732 | -0.0538 | 119.1257
6 | 0.9241 | 0.0078 | -0.0535 | 118.4744
6.5 | 0.9746 | 0.00827 | -0.0529 | 117.8476
7 | 1.0236 | 0.0086 | -0.0519 | 119.0233
7.5 | 1.0807 | 0.00906 | -0.0529 | 119.2826
8 | 1.1319 | 0.00958 | -0.0526 | 118.1524
8.5 | 1.182 | 0.01013 | -0.0521 | 116.6831
9 | 1.2313 | 0.0107 | -0.0516 | 115.0748
9.5 | 1.2794 | 0.01128 | -0.0508 | 113.422
10 | 1.3269 | 0.01184 | -0.0501 | 112.0693
10.5 | 1.3719 | 0.0125 | -0.0489 | 109.752
11 | 1.4129 | 0.01332 | -0.0471 | 106.0736
11.5 | 1.4537 | 0.014 | -0.0454 | 103.8357
12 | 1.4863 | 0.01472 | -0.0421 | 100.9715
12.5 | 1.5094 | 0.01566 | -0.0376 | 96.3857
13 | 1.5329 | 0.01689 | -0.0339 | 90.7578
13.5 | 1.5553 | 0.01842 | -0.0306 | 84.4354
14 | 1.5802 | 0.01998 | -0.028 | 79.0891
14.5 | 1.6054 | 0.02166 | -0.0258 | 74.1182
15 | 1.6269 | 0.02371 | -0.0236 | 68.6166
15.5 | 1.6461 | 0.02606 | -0.0215 | 63.1658
16 | 1.6597 | 0.02899 | -0.0194 | 57.2508
16.5 | 1.6751 | 0.03192 | -0.0179 | 52.4781
17 | 1.6905 | 0.03495 | -0.0166 | 48.3691
17.5 | 1.7032 | 0.03843 | -0.0157 | 44.3195
18 | 1.7146 | 0.04222 | -0.0151 | 40.6111
18.5 | 1.7203 | 0.04684 | -0.0148 | 36.7272
19 | 1.7236 | 0.05196 | -0.015 | 33.1717
19.5 | 1.7212 | 0.05806 | -0.0157 | 29.6452
20 | 1.7136 | 0.06517 | -0.0171 | 26.2943

## 75. Re 5M Mach 0.10 (1)
BIGFOIL.COM POLAR EXPORT
GA 37-312
GA 37-312 |  |  |  | Cl Max: | 1.347 | at alpha= | 10.5 | deg
JavaFoil+Calcfoil stall+Eppler ext transition |  |  |  | L/D Max: | 146.519 | at alpha= | 4 | deg
Re: | 5000000 |  |  | Cd Min: | 0.00458 | at alpha= | -1 | deg
Mach: | 0.1 |  |  | Cl=0 at alpha= | -2.325 | deg
|  |  |  | @ Cl=0.1, Cd= | 0.0059468
|  |  |  | @ Cl=0.4, Cd= | 0.00466
|  |  |  | @ Cl=0.6, Cd= | 0.0048553
alpha (deg) | Cl | Cd | Cm | Cl/Cd
-13.5 | -0.523 | 0.08744 | -0.015 | -5.986
-13 | -0.533 | 0.08307 | -0.015 | -6.42
-12.5 | -0.541 | 0.07881 | -0.016 | -6.867
-12 | -0.546 | 0.07452 | -0.016 | -7.331
-11.5 | -0.549 | 0.0702 | -0.016 | -7.821
-11 | -0.549 | 0.06509 | -0.018 | -8.441
-10.5 | -0.543 | 0.06336 | -0.017 | -8.575
-10 | -0.536 | 0.05915 | -0.018 | -9.062
-9.5 | -0.525 | 0.05463 | -0.019 | -9.613
-9 | -0.515 | 0.04766 | -0.022 | -10.816
-8.5 | -0.598 | 0.00871 | -0.036 | -68.63
-8 | -0.569 | 0.00827 | -0.037 | -68.746
-7.5 | -0.535 | 0.00816 | -0.037 | -65.521
-7 | -0.496 | 0.00788 | -0.038 | -62.929
-6.5 | -0.454 | 0.00781 | -0.039 | -58.075
-6 | -0.408 | 0.00754 | -0.04 | -54.062
-5.5 | -0.358 | 0.00726 | -0.04 | -49.393
-5 | -0.306 | 0.00717 | -0.041 | -42.745
-4.5 | -0.252 | 0.0069 | -0.042 | -36.536
-4 | -0.196 | 0.00648 | -0.043 | -30.261
-3.5 | -0.139 | 0.00636 | -0.043 | -21.806
-3 | -0.08 | 0.0062 | -0.044 | -12.932
-2.5 | -0.021 | 0.00612 | -0.045 | -3.417
-2 | 0.039 | 0.00608 | -0.046 | 6.389
-1.5 | 0.099 | 0.00597 | -0.046 | 16.563
-1 | 0.159 | 0.00458 | -0.047 | 34.757
-0.5 | 0.22 | 0.00473 | -0.048 | 46.42
0 | 0.282 | 0.00462 | -0.049 | 61.041
0.5 | 0.343 | 0.00466 | -0.05 | 73.57
1 | 0.403 | 0.00466 | -0.05 | 86.629
1.5 | 0.464 | 0.00475 | -0.051 | 97.658
2 | 0.525 | 0.0048 | -0.052 | 109.325
2.5 | 0.585 | 0.00484 | -0.053 | 120.87
3 | 0.644 | 0.0049 | -0.053 | 131.576
3.5 | 0.704 | 0.00494 | -0.054 | 142.563
4 | 0.763 | 0.00521 | -0.055 | 146.519
4.5 | 0.822 | 0.00579 | -0.056 | 142.029
5 | 0.879 | 0.00741 | -0.057 | 118.654
5.5 | 0.935 | 0.00805 | -0.057 | 116.175
6 | 0.99 | 0.0085 | -0.058 | 116.496
6.5 | 1.042 | 0.00963 | -0.059 | 108.285
7 | 1.092 | 0.01013 | -0.06 | 107.795
7.5 | 1.14 | 0.01055 | -0.06 | 108.012
8 | 1.184 | 0.01094 | -0.061 | 108.246
8.5 | 1.225 | 0.01136 | -0.062 | 107.804
9 | 1.262 | 0.0119 | -0.063 | 106.019
9.5 | 1.295 | 0.01304 | -0.064 | 99.278
10 | 1.323 | 0.0137 | -0.064 | 96.558
10.5 | 1.347 | 0.01429 | -0.065 | 94.218
11 | 1.332 | 0.01572 | -0.064 | 84.739
11.5 | 1.328 | 0.01692 | -0.065 | 78.48
12 | 1.317 | 0.01828 | -0.065 | 72.06
12.5 | 1.299 | 0.0197 | -0.066 | 65.961
13 | 1.273 | 0.02161 | -0.066 | 58.919
13.5 | 1.242 | 0.02351 | -0.066 | 52.85
14 | 1.206 | 0.02575 | -0.066 | 46.83
14.5 | 1.163 | 0.02864 | -0.067 | 40.622
15 | 1.117 | 0.03203 | -0.067 | 34.882
15.5 | 1.056 | 0.04071 | -0.066 | 25.933

## 76. Re 5M Mach 0.10 (2)
BIGFOIL.COM POLAR EXPORT
GA 37-312
GA 37-312 |  |  |  | Cl Max: | 1.7077 | at alpha= | 18.5 | deg
XFOIL ncrit=9 |  |  |  | L/D Max: | 145.142 | at alpha= | 3 | deg
Re: | 5000000 |  |  | Cd Min: | 0.23937 | at alpha= | -20 | deg
Mach: | 0.1 |  |  | Cl=0 at alpha= | -2.3089 | deg
|  |  |  | @ Cl=0.1, Cd= | 0.0056973
|  |  |  | @ Cl=0.4, Cd= | 0.0040468
|  |  |  | @ Cl=0.6, Cd= | 0.0041938
alpha (deg) | Cl | Cd | Cm | Cl/Cd
-20 | -0.6829 | 0.23937 | 0.0477 | -2.8529
-19.5 | -0.6661 | 0.23228 | 0.0434 | -2.8677
-18.5 | -0.6347 | 0.21751 | 0.0347 | -2.918
-18 | -0.623 | 0.20742 | 0.03 | -3.0036
-17 | -1.1684 | 0.05617 | -0.0553 | -20.8011
-16.5 | -1.2017 | 0.04436 | -0.0638 | -27.0897
-16 | -1.2516 | 0.03354 | -0.0688 | -37.3166
-15.5 | -1.2816 | 0.02772 | -0.0666 | -46.2338
-15 | -1.2853 | 0.02525 | -0.0609 | -50.903
-14.5 | -1.2583 | 0.02348 | -0.0585 | -53.5903
-14 | -1.2307 | 0.02171 | -0.0555 | -56.6882
-13.5 | -1.1938 | 0.02022 | -0.0536 | -59.0406
-13 | -1.1537 | 0.01872 | -0.052 | -61.6293
-12.5 | -1.1103 | 0.01736 | -0.0507 | -63.9574
-12 | -1.0649 | 0.01606 | -0.0496 | -66.3076
-11.5 | -1.0168 | 0.01497 | -0.0488 | -67.9225
-11 | -0.9679 | 0.01385 | -0.048 | -69.8845
-10.5 | -0.917 | 0.01292 | -0.0474 | -70.9752
-10 | -0.8652 | 0.01206 | -0.047 | -71.7413
-9.5 | -0.8122 | 0.01134 | -0.0467 | -71.6226
-9 | -0.7583 | 0.01069 | -0.0464 | -70.9355
-8.5 | -0.7036 | 0.01016 | -0.0463 | -69.252
-8 | -0.6504 | 0.00925 | -0.046 | -70.3135
-7 | -0.5387 | 0.00838 | -0.0461 | -64.284
-6.5 | -0.4822 | 0.00802 | -0.0462 | -60.1247
-6 | -0.4254 | 0.00771 | -0.0464 | -55.1751
-5.5 | -0.3683 | 0.00742 | -0.0466 | -49.6361
-5 | -0.3114 | 0.00702 | -0.0468 | -44.359
-4.5 | -0.2539 | 0.00677 | -0.0472 | -37.5037
-4 | -0.1961 | 0.00659 | -0.0475 | -29.7572
-3.5 | -0.1383 | 0.00635 | -0.0479 | -21.7795
-3 | -0.0803 | 0.00621 | -0.0483 | -12.9308
-2.5 | -0.0222 | 0.00602 | -0.0488 | -3.6877
-2 | 0.0359 | 0.00589 | -0.0492 | 6.0951
-1.5 | 0.0941 | 0.00573 | -0.0497 | 16.4223
-1 | 0.1518 | 0.00541 | -0.0502 | 28.0591
-0.5 | 0.2084 | 0.00474 | -0.0508 | 43.9662
0 | 0.2656 | 0.00429 | -0.0514 | 61.9114
0.5 | 0.3235 | 0.00413 | -0.0519 | 78.3293
1 | 0.3815 | 0.00405 | -0.0525 | 94.1975
1.5 | 0.4396 | 0.00404 | -0.053 | 108.8119
2 | 0.4974 | 0.00406 | -0.0535 | 122.5123
2.5 | 0.5552 | 0.0041 | -0.054 | 135.4146
3 | 0.6125 | 0.00422 | -0.0544 | 145.1422
3.5 | 0.6674 | 0.00467 | -0.0546 | 142.9122
4 | 0.7198 | 0.00546 | -0.0545 | 131.8315
4.5 | 0.7718 | 0.00623 | -0.0543 | 123.8844
5 | 0.8241 | 0.00689 | -0.0541 | 119.6081
5.5 | 0.8772 | 0.00738 | -0.0539 | 118.8618
6 | 0.9297 | 0.00785 | -0.0536 | 118.4331
6.5 | 0.9805 | 0.00833 | -0.053 | 117.7071
7 | 1.0297 | 0.00865 | -0.0519 | 119.0405
7.5 | 1.0873 | 0.00913 | -0.0528 | 119.0909
8 | 1.1387 | 0.00966 | -0.0524 | 117.8778
8.5 | 1.189 | 0.01022 | -0.0519 | 116.3405
9 | 1.2383 | 0.01082 | -0.0511 | 114.4455
9.5 | 1.2868 | 0.0114 | -0.0503 | 112.8772
10 | 1.3342 | 0.01199 | -0.0493 | 111.2761
10.5 | 1.3786 | 0.0127 | -0.0479 | 108.5512
11 | 1.419 | 0.01353 | -0.0459 | 104.878
11.5 | 1.4589 | 0.01423 | -0.0438 | 102.5228
12 | 1.485 | 0.01503 | -0.0392 | 98.8024
12.5 | 1.509 | 0.01612 | -0.0351 | 93.6104
13 | 1.5316 | 0.01756 | -0.0314 | 87.221
13.5 | 1.5569 | 0.01907 | -0.0284 | 81.6413
14 | 1.5814 | 0.02079 | -0.0258 | 76.0654
14.5 | 1.6055 | 0.02268 | -0.0236 | 70.7892
15 | 1.6254 | 0.02499 | -0.0213 | 65.042
15.5 | 1.6417 | 0.02771 | -0.0191 | 59.2458
16 | 1.6579 | 0.03059 | -0.0173 | 54.1975
16.5 | 1.6723 | 0.03376 | -0.0158 | 49.535
17 | 1.6858 | 0.03715 | -0.0146 | 45.3782
17.5 | 1.6959 | 0.04112 | -0.0138 | 41.2427
18 | 1.7052 | 0.04538 | -0.0134 | 37.576
18.5 | 1.7077 | 0.05061 | -0.0133 | 33.7423
19 | 1.7065 | 0.05662 | -0.0139 | 30.1395
19.5 | 1.6952 | 0.06424 | -0.0153 | 26.3885
20 | 1.686 | 0.07208 | -0.0175 | 23.3907

## 77. Re 5M Mach 0.25 (1)
BIGFOIL.COM POLAR EXPORT
GA 37-312
GA 37-312 |  |  |  | Cl Max: | 1.296 | at alpha= | 9.5 | deg
JavaFoil+Calcfoil stall+Eppler ext transition |  |  |  | L/D Max: | 144.553 | at alpha= | 3.5 | deg
Re: | 5000000 |  |  | Cd Min: | 0.0046 | at alpha= | 0 | deg
Mach: | 0.25 |  |  | Cl=0 at alpha= | -2.3279 | deg
|  |  |  | @ Cl=0.1, Cd= | 0.0060303
|  |  |  | @ Cl=0.4, Cd= | 0.0047077
|  |  |  | @ Cl=0.6, Cd= | 0.0048984
alpha (deg) | Cl | Cd | Cm | Cl/Cd
-12.5 | -0.348 | 0.0808 | -0.016 | -4.307
-12 | -0.383 | 0.07571 | -0.017 | -5.057
-11.5 | -0.412 | 0.07288 | -0.016 | -5.651
-11 | -0.437 | 0.06751 | -0.017 | -6.47
-10.5 | -0.454 | 0.06583 | -0.016 | -6.889
-10 | -0.465 | 0.06153 | -0.017 | -7.562
-9.5 | -0.471 | 0.05759 | -0.017 | -8.176
-9 | -0.47 | 0.05439 | -0.018 | -8.642
-8.5 | -0.463 | 0.05003 | -0.02 | -9.252
-8 | -0.449 | 0.04713 | -0.021 | -9.53
-7.5 | -0.524 | 0.00853 | -0.038 | -61.467
-7 | -0.493 | 0.00814 | -0.039 | -60.551
-6.5 | -0.455 | 0.00808 | -0.04 | -56.289
-6 | -0.411 | 0.00779 | -0.041 | -52.785
-5.5 | -0.364 | 0.00753 | -0.041 | -48.289
-5 | -0.312 | 0.00725 | -0.042 | -43.071
-4.5 | -0.258 | 0.00697 | -0.043 | -37.001
-4 | -0.201 | 0.00682 | -0.044 | -29.472
-3.5 | -0.142 | 0.00646 | -0.045 | -22.004
-3 | -0.082 | 0.00626 | -0.045 | -13.144
-2.5 | -0.021 | 0.00618 | -0.046 | -3.478
-2 | 0.04 | 0.00634 | -0.047 | 6.296
-1.5 | 0.102 | 0.00602 | -0.048 | 16.88
-1 | 0.163 | 0.00466 | -0.048 | 35.117
-0.5 | 0.226 | 0.00477 | -0.049 | 47.26
0 | 0.29 | 0.0046 | -0.05 | 62.918
0.5 | 0.352 | 0.0047 | -0.051 | 74.975
1 | 0.414 | 0.00471 | -0.052 | 88.047
1.5 | 0.477 | 0.0048 | -0.052 | 99.394
2 | 0.539 | 0.0048 | -0.053 | 112.256
2.5 | 0.601 | 0.0049 | -0.054 | 122.825
3 | 0.662 | 0.00491 | -0.055 | 134.868
3.5 | 0.723 | 0.005 | -0.056 | 144.553
4 | 0.784 | 0.00573 | -0.056 | 136.836
4.5 | 0.844 | 0.00617 | -0.057 | 136.795
5 | 0.902 | 0.00774 | -0.058 | 116.646
5.5 | 0.96 | 0.00837 | -0.059 | 114.701
6 | 1.015 | 0.00974 | -0.06 | 104.142
6.5 | 1.067 | 0.01012 | -0.061 | 105.416
7 | 1.116 | 0.01059 | -0.061 | 105.426
7.5 | 1.162 | 0.01105 | -0.062 | 105.189
8 | 1.203 | 0.01156 | -0.063 | 104.059
8.5 | 1.24 | 0.01199 | -0.064 | 103.388
9 | 1.271 | 0.0126 | -0.065 | 100.839
9.5 | 1.296 | 0.014 | -0.065 | 92.601
10 | 1.286 | 0.01528 | -0.065 | 84.201
10.5 | 1.292 | 0.01633 | -0.065 | 79.124
11 | 1.284 | 0.01764 | -0.065 | 72.775
11.5 | 1.256 | 0.01905 | -0.066 | 65.911
12 | 1.214 | 0.0211 | -0.066 | 57.517
12.5 | 1.161 | 0.02295 | -0.067 | 50.585
13 | 1.095 | 0.02574 | -0.067 | 42.524
13.5 | 1.002 | 0.03375 | -0.065 | 29.687
14 | 0.819 | 0.09018 | -0.046 | 9.084
14.5 | 0.736 | 0.10327 | -0.042 | 7.128

## 78. Re 5M Mach 0.25 (2)
BIGFOIL.COM POLAR EXPORT
GA 37-312
GA 37-312 |  |  |  | Cl Max: | 1.6286 | at alpha= | 17 | deg
XFOIL ncrit=9 |  |  |  | L/D Max: | 148.037 | at alpha= | 3 | deg
Re: | 5000000 |  |  | Cd Min: | 0.24408 | at alpha= | -20 | deg
Mach: | 0.25 |  |  | Cl=0 at alpha= | -2.3101 | deg
|  |  |  | @ Cl=0.1, Cd= | 0.0057503
|  |  |  | @ Cl=0.4, Cd= | 0.00408
|  |  |  | @ Cl=0.6, Cd= | 0.0042121
alpha (deg) | Cl | Cd | Cm | Cl/Cd
-20 | -0.695 | 0.24408 | 0.0504 | -2.8474
-19.5 | -0.677 | 0.23684 | 0.046 | -2.8585
-19 | -0.659 | 0.2296 | 0.0415 | -2.8702
-18.5 | -0.6424 | 0.22228 | 0.037 | -2.89
-18 | -0.6253 | 0.2148 | 0.0326 | -2.9111
-17.5 | -0.6094 | 0.2064 | 0.0281 | -2.9525
-17 | -0.5905 | 0.20005 | 0.024 | -2.9518
-16.5 | -0.5728 | 0.19301 | 0.0199 | -2.9677
-14.5 | -0.5085 | 0.15953 | 0.0005 | -3.1875
-14 | -0.4998 | 0.15055 | -0.0034 | -3.3198
-13.5 | -0.4965 | 0.13954 | -0.0084 | -3.5581
-13 | -0.4892 | 0.13046 | -0.0131 | -3.7498
-12.5 | -0.488 | 0.12003 | -0.0184 | -4.0657
-12 | -0.484 | 0.1108 | -0.0233 | -4.3682
-11.5 | -0.4818 | 0.10156 | -0.0283 | -4.744
-10.5 | -0.6439 | 0.05141 | -0.0636 | -12.5248
-10 | -0.864 | 0.02025 | -0.0574 | -42.6667
-9.5 | -0.8276 | 0.01642 | -0.0552 | -50.4019
-9 | -0.7807 | 0.01393 | -0.0535 | -56.0445
-8.5 | -0.7282 | 0.0123 | -0.0522 | -59.2033
-8 | -0.673 | 0.01109 | -0.0513 | -60.6853
-7.5 | -0.6167 | 0.01005 | -0.0505 | -61.3632
-6.5 | -0.5016 | 0.00847 | -0.0494 | -59.2208
-6 | -0.4422 | 0.00805 | -0.0492 | -54.9317
-5.5 | -0.3827 | 0.00766 | -0.0492 | -49.9608
-5 | -0.3228 | 0.00735 | -0.0492 | -43.9184
-4.5 | -0.2635 | 0.00691 | -0.0492 | -38.1331
-4 | -0.2034 | 0.00667 | -0.0494 | -30.4948
-3.5 | -0.1433 | 0.00645 | -0.0497 | -22.2171
-3 | -0.0831 | 0.00625 | -0.05 | -13.296
-2.5 | -0.0229 | 0.00608 | -0.0504 | -3.7664
-2 | 0.0374 | 0.00594 | -0.0508 | 6.2963
-1.5 | 0.0976 | 0.00577 | -0.0513 | 16.9151
-0.5 | 0.2158 | 0.0048 | -0.0524 | 44.9583
0 | 0.2746 | 0.00432 | -0.0529 | 63.5648
0.5 | 0.3346 | 0.00416 | -0.0535 | 80.4327
1 | 0.3946 | 0.00408 | -0.0541 | 96.7157
1.5 | 0.4546 | 0.00408 | -0.0546 | 111.4216
2 | 0.5144 | 0.00411 | -0.0551 | 125.1582
2.5 | 0.5742 | 0.00416 | -0.0556 | 138.0288
3 | 0.6336 | 0.00428 | -0.056 | 148.0374
3.5 | 0.6901 | 0.00477 | -0.0561 | 144.6751
4 | 0.7437 | 0.00562 | -0.0558 | 132.331
4.5 | 0.7972 | 0.00644 | -0.0554 | 123.7888
5 | 0.851 | 0.00712 | -0.055 | 119.5225
5.5 | 0.9062 | 0.00761 | -0.0546 | 119.0802
6 | 0.9595 | 0.00817 | -0.0539 | 117.4419
6.5 | 1.0122 | 0.00865 | -0.053 | 117.0173
7 | 1.0634 | 0.00901 | -0.0516 | 118.0244
7.5 | 1.1222 | 0.00957 | -0.052 | 117.2623
8 | 1.1745 | 0.01019 | -0.051 | 115.2601
8.5 | 1.2262 | 0.0108 | -0.0499 | 113.537
9 | 1.2757 | 0.01149 | -0.0484 | 111.027
9.5 | 1.3244 | 0.01215 | -0.0467 | 109.0041
10 | 1.3685 | 0.01296 | -0.0443 | 105.5941
10.5 | 1.4044 | 0.01392 | -0.0405 | 100.8908
11 | 1.4312 | 0.01482 | -0.0353 | 96.5722
11.5 | 1.4582 | 0.01606 | -0.0309 | 90.797
12 | 1.4846 | 0.01763 | -0.027 | 84.2087
12.5 | 1.508 | 0.01962 | -0.0234 | 76.8603
13 | 1.5356 | 0.02153 | -0.0205 | 71.3237
13.5 | 1.5583 | 0.02393 | -0.0176 | 65.1191
14 | 1.5777 | 0.02673 | -0.0149 | 59.0236
14.5 | 1.5948 | 0.02988 | -0.0125 | 53.3735
15 | 1.608 | 0.03353 | -0.0103 | 47.9571
15.5 | 1.6192 | 0.03755 | -0.0086 | 43.1212
16 | 1.6263 | 0.0423 | -0.0073 | 38.4468
16.5 | 1.6284 | 0.04788 | -0.0067 | 34.01
17 | 1.6286 | 0.05401 | -0.0069 | 30.1537
17.5 | 1.6181 | 0.06185 | -0.008 | 26.1617
18 | 1.6059 | 0.07046 | -0.0102 | 22.7917
18.5 | 1.5821 | 0.08127 | -0.0142 | 19.4672
19 | 1.5515 | 0.09398 | -0.02 | 16.5088
19.5 | 1.509 | 0.10961 | -0.0285 | 13.767
20 | 1.462 | 0.12714 | -0.0392 | 11.4991

## 79. Re 5M Mach 0.50 (1)
BIGFOIL.COM POLAR EXPORT
GA 37-312
GA 37-312 |  |  |  | Cl Max: | 1.239 | at alpha= | 20 | deg
JavaFoil+Calcfoil stall+Eppler ext transition |  |  |  | L/D Max: | 151.375 | at alpha= | 3.5 | deg
Re: | 5000000 |  |  | Cd Min: | 0.00478 | at alpha= | -0.5 | deg
Mach: | 0.5 |  |  | Cl=0 at alpha= | -2.3261 | deg
|  |  |  | @ Cl=0.1, Cd= | 0.0063377
|  |  |  | @ Cl=0.4, Cd= | 0.0048552
|  |  |  | @ Cl=0.6, Cd= | 0.0050387
alpha (deg) | Cl | Cd | Cm | Cl/Cd
-20 | -0.963 | 0.15999 | -0.015 | -6.018
-19.5 | -0.937 | 0.15649 | -0.015 | -5.984
-19 | -0.912 | 0.15934 | -0.016 | -5.722
-18.5 | -0.886 | 0.15014 | -0.016 | -5.901
-18 | -0.859 | 0.14067 | -0.016 | -6.108
-17.5 | -0.832 | 0.13627 | -0.016 | -6.105
-17 | -0.804 | 0.13001 | -0.017 | -6.185
-16.5 | -0.774 | 0.14459 | -0.016 | -5.352
-16 | -0.749 | 0.12253 | -0.017 | -6.111
-15.5 | -0.722 | 0.11638 | -0.017 | -6.203
-15 | -0.695 | 0.11373 | -0.017 | -6.112
-14.5 | -0.668 | 0.10964 | -0.017 | -6.094
-14 | -0.641 | 0.10402 | -0.018 | -6.164
-13.5 | -0.614 | 0.10047 | -0.018 | -6.114
-13 | -0.588 | 0.09748 | -0.019 | -6.03
-12.5 | -0.56 | 0.09032 | -0.019 | -6.203
-12 | -0.532 | 0.08477 | -0.018 | -6.281
-11.5 | -0.506 | 0.07714 | -0.019 | -6.554
-11 | -0.479 | 0.0709 | -0.019 | -6.75
-10.5 | -0.452 | 0.06644 | -0.02 | -6.798
-10 | -0.425 | 0.06099 | -0.021 | -6.961
-9.5 | -0.398 | 0.05671 | -0.022 | -7.012
-9 | -0.368 | 0.06724 | -0.019 | -5.475
-8.5 | -0.341 | 0.05529 | -0.02 | -6.166
-8 | -0.314 | 0.05018 | -0.02 | -6.251
-7.5 | -0.29 | 0.04326 | -0.026 | -6.695
-7 | -0.26 | 0.04332 | -0.024 | -6
-6.5 | -0.232 | 0.04101 | -0.024 | -5.667
-6 | -0.203 | 0.04058 | -0.021 | -5.014
-5.5 | -0.258 | 0.03838 | -0.022 | -6.73
-5 | -0.315 | 0.00801 | -0.047 | -39.376
-4.5 | -0.273 | 0.00765 | -0.048 | -35.77
-4 | -0.218 | 0.00734 | -0.049 | -29.748
-3.5 | -0.157 | 0.00708 | -0.05 | -22.109
-3 | -0.091 | 0.00662 | -0.051 | -13.781
-2.5 | -0.024 | 0.00647 | -0.052 | -3.699
-2 | 0.045 | 0.00637 | -0.052 | 6.986
-1.5 | 0.113 | 0.00633 | -0.053 | 17.933
-1 | 0.183 | 0.00613 | -0.054 | 29.819
-0.5 | 0.252 | 0.00478 | -0.055 | 52.772
0 | 0.324 | 0.0048 | -0.056 | 67.489
0.5 | 0.394 | 0.00485 | -0.057 | 81.22
1 | 0.463 | 0.00491 | -0.058 | 94.332
1.5 | 0.533 | 0.00501 | -0.059 | 106.309
2 | 0.603 | 0.00504 | -0.06 | 119.548
2.5 | 0.672 | 0.00515 | -0.06 | 130.637
3 | 0.739 | 0.00522 | -0.061 | 141.506
3.5 | 0.807 | 0.00533 | -0.062 | 151.375
4 | 0.875 | 0.00616 | -0.063 | 141.869
4.5 | 0.939 | 0.00815 | -0.064 | 115.276
5 | 1.002 | 0.00964 | -0.065 | 103.961
5.5 | 1.061 | 0.01143 | -0.066 | 92.804
6 | 1.114 | 0.01159 | -0.067 | 96.136
6.5 | 1.157 | 0.0123 | -0.068 | 94.062
7 | 1.163 | 0.01391 | -0.067 | 83.634
7.5 | 1.161 | 0.01507 | -0.068 | 77.072
8 | 1.104 | 0.01665 | -0.068 | 66.308
8.5 | 0.722 | 0.01847 | -0.069 | 39.093
9 | 0.752 | 0.01975 | -0.069 | 38.093
9.5 | 0.765 | 0.02537 | -0.068 | 30.162
10 | 0.807 | 0.02411 | -0.07 | 33.472
10.5 | 0.711 | 0.07653 | -0.035 | 9.289
11 | 0.738 | 0.0808 | -0.036 | 9.136
11.5 | 0.765 | 0.08598 | -0.036 | 8.902
12 | 0.797 | 0.09012 | -0.042 | 8.84
12.5 | 0.827 | 0.09573 | -0.044 | 8.637
13 | 0.851 | 0.09897 | -0.043 | 8.603
13.5 | 0.879 | 0.10405 | -0.044 | 8.449
14 | 0.908 | 0.10777 | -0.046 | 8.429
14.5 | 0.939 | 0.11107 | -0.049 | 8.459
15 | 0.971 | 0.1142 | -0.052 | 8.505
15.5 | 1.003 | 0.1181 | -0.054 | 8.491
16 | 1.026 | 0.12876 | -0.053 | 7.97
16.5 | 1.046 | 0.12819 | -0.05 | 8.161
17 | 1.072 | 0.14688 | -0.05 | 7.296
17.5 | 1.103 | 0.13811 | -0.053 | 7.988
18 | 1.138 | 0.13802 | -0.057 | 8.246
18.5 | 1.171 | 0.14203 | -0.059 | 8.248
19 | 1.201 | 0.14662 | -0.061 | 8.192
19.5 | 1.225 | 0.15847 | -0.061 | 7.731
20 | 1.239 | 0.15857 | -0.057 | 7.813

## 80. Re 5M Mach 0.50 (2)
BIGFOIL.COM POLAR EXPORT
GA 37-312
GA 37-312 |  |  |  | Cl Max: | 1.3459 | at alpha= | 10 | deg
XFOIL ncrit=9 |  |  |  | L/D Max: | 160.396 | at alpha= | 3 | deg
Re: | 5000000 |  |  | Cd Min: | 0.26844 | at alpha= | -20 | deg
Mach: | 0.5 |  |  | Cl=0 at alpha= | -2.3137 | deg
|  |  |  | @ Cl=0.1, Cd= | 0.0059841
|  |  |  | @ Cl=0.4, Cd= | 0.0043066
|  |  |  | @ Cl=0.6, Cd= | 0.0043484
alpha (deg) | Cl | Cd | Cm | Cl/Cd
-20 | -0.7575 | 0.26844 | 0.0629 | -2.8219
-19.5 | -0.7349 | 0.25974 | 0.0576 | -2.8294
-19 | -0.7116 | 0.25064 | 0.0523 | -2.8391
-18.5 | -0.6892 | 0.24211 | 0.0471 | -2.8466
-18 | -0.6671 | 0.23427 | 0.042 | -2.8476
-17.5 | -0.645 | 0.22542 | 0.0369 | -2.8613
-17 | -0.6233 | 0.21678 | 0.0318 | -2.8753
-16.5 | -0.6029 | 0.20752 | 0.0267 | -2.9053
-16 | -0.5806 | 0.20156 | 0.0232 | -2.8805
-15.5 | -0.5556 | 0.19273 | 0.0172 | -2.8828
-15 | -0.5361 | 0.18484 | 0.0127 | -2.9003
-14.5 | -0.5163 | 0.17645 | 0.008 | -2.926
-13 | -0.4624 | 0.15011 | -0.0063 | -3.0804
-12.5 | -0.4472 | 0.14092 | -0.0112 | -3.1734
-12 | -0.4245 | 0.1347 | -0.0152 | -3.1514
-11 | -0.3988 | 0.11699 | -0.0247 | -3.4088
-10.5 | -0.3869 | 0.10848 | -0.0294 | -3.5666
-10 | -0.3794 | 0.09945 | -0.0343 | -3.815
-9.5 | -0.3726 | 0.09071 | -0.0392 | -4.1076
-9 | -0.3702 | 0.08162 | -0.0444 | -4.5357
-8.5 | -0.3731 | 0.0721 | -0.0502 | -5.1748
-8 | -0.3829 | 0.06165 | -0.0571 | -6.2109
-7.5 | -0.402 | 0.04937 | -0.069 | -8.1426
-7 | -0.4371 | 0.04175 | -0.0703 | -10.4695
-6.5 | -0.4426 | 0.034 | -0.0699 | -13.0176
-6 | -0.4381 | 0.02503 | -0.0681 | -17.503
-5.5 | -0.4062 | 0.01799 | -0.0655 | -22.5792
-5 | -0.3659 | 0.01074 | -0.0623 | -34.0689
-4.5 | -0.304 | 0.00845 | -0.0601 | -35.9763
-4 | -0.2363 | 0.00739 | -0.0588 | -31.9756
-3.5 | -0.1661 | 0.00693 | -0.0582 | -23.9683
-3 | -0.0958 | 0.0066 | -0.0579 | -14.5152
-2.5 | -0.0259 | 0.00632 | -0.0579 | -4.0981
-2 | 0.0436 | 0.00613 | -0.058 | 7.1126
-1.5 | 0.1132 | 0.00595 | -0.0583 | 19.0252
-1 | 0.1822 | 0.0058 | -0.0587 | 31.4138
-0.5 | 0.2495 | 0.00518 | -0.0593 | 48.166
0 | 0.3158 | 0.00444 | -0.0599 | 71.1261
0.5 | 0.3845 | 0.00432 | -0.0605 | 89.0046
1 | 0.4538 | 0.00426 | -0.0612 | 106.5258
1.5 | 0.5229 | 0.00428 | -0.0617 | 122.1729
2 | 0.5917 | 0.00434 | -0.0622 | 136.3364
2.5 | 0.6609 | 0.00441 | -0.0626 | 149.8639
3 | 0.7298 | 0.00455 | -0.0629 | 160.3956
3.5 | 0.7927 | 0.00526 | -0.0623 | 150.7034
4 | 0.8499 | 0.00643 | -0.0609 | 132.1773
4.5 | 0.9088 | 0.00736 | -0.0594 | 123.4783
5 | 0.9685 | 0.00814 | -0.0577 | 118.9803
5.5 | 1.027 | 0.00892 | -0.0555 | 115.1345
6 | 1.0851 | 0.0096 | -0.0528 | 113.0312
6.5 | 1.1405 | 0.01021 | -0.0493 | 111.7042
7 | 1.1976 | 0.01096 | -0.0461 | 109.2701
7.5 | 1.2394 | 0.01193 | -0.0403 | 103.8894
8 | 1.2691 | 0.01327 | -0.0332 | 95.6368
8.5 | 1.2987 | 0.01526 | -0.0272 | 85.1048
9 | 1.3273 | 0.01774 | -0.0218 | 74.8196
9.5 | 1.3454 | 0.02115 | -0.0161 | 63.6123
10 | 1.3459 | 0.02592 | -0.0104 | 51.9252
10.5 | 1.3333 | 0.03194 | -0.0054 | 41.7439
11 | 1.308 | 0.03954 | -0.0019 | 33.0804
11.5 | 1.2774 | 0.04875 | -0.0012 | 26.2031
12 | 1.242 | 0.0597 | -0.0034 | 20.804
12.5 | 1.2079 | 0.07194 | -0.0083 | 16.7904
13 | 1.1744 | 0.08568 | -0.0156 | 13.7068
13.5 | 1.1447 | 0.10055 | -0.0249 | 11.3844
14 | 1.1204 | 0.11602 | -0.035 | 9.657
14.5 | 1.1019 | 0.13104 | -0.0445 | 8.4089
15 | 1.0843 | 0.14588 | -0.0539 | 7.4328

## 81. Re 6M Mach 0.00 (1)
BIGFOIL.COM POLAR EXPORT
GA 37-312
GA 37-312 |  |  |  | Cl Max: | 1.366 | at alpha= | 11 | deg
JavaFoil+Calcfoil stall+Eppler ext transition |  |  |  | L/D Max: | 144.129 | at alpha= | 3.5 | deg
Re: | 6000000 |  |  | Cd Min: | 0.00448 | at alpha= | 0 | deg
Mach: | 0 |  |  | Cl=0 at alpha= | -2.325 | deg
|  |  |  | @ Cl=0.1, Cd= | 0.005805
|  |  |  | @ Cl=0.4, Cd= | 0.0045595
|  |  |  | @ Cl=0.6, Cd= | 0.0047222
alpha (deg) | Cl | Cd | Cm | Cl/Cd
-14.5 | -0.532 | 0.09412 | -0.015 | -5.657
-14 | -0.543 | 0.08919 | -0.015 | -6.087
-13.5 | -0.552 | 0.08515 | -0.016 | -6.48
-13 | -0.559 | 0.08065 | -0.016 | -6.931
-12.5 | -0.563 | 0.07684 | -0.016 | -7.33
-12 | -0.566 | 0.07266 | -0.017 | -7.789
-11.5 | -0.566 | 0.06837 | -0.017 | -8.275
-11 | -0.564 | 0.06281 | -0.019 | -8.985
-10.5 | -0.555 | 0.06182 | -0.018 | -8.981
-10 | -0.545 | 0.05742 | -0.019 | -9.498
-9.5 | -0.631 | 0.01135 | -0.033 | -55.594
-9 | -0.628 | 0.00883 | -0.035 | -71.121
-8.5 | -0.601 | 0.0088 | -0.036 | -68.327
-8 | -0.571 | 0.0085 | -0.036 | -67.173
-7.5 | -0.535 | 0.00789 | -0.037 | -67.904
-7 | -0.496 | 0.00793 | -0.038 | -62.576
-6.5 | -0.453 | 0.00728 | -0.039 | -62.269
-6 | -0.407 | 0.00731 | -0.039 | -55.678
-5.5 | -0.357 | 0.00705 | -0.04 | -50.722
-5 | -0.305 | 0.00694 | -0.041 | -43.991
-4.5 | -0.251 | 0.00668 | -0.042 | -37.608
-4 | -0.195 | 0.00632 | -0.042 | -30.902
-3.5 | -0.138 | 0.00614 | -0.043 | -22.498
-3 | -0.08 | 0.00609 | -0.044 | -13.121
-2.5 | -0.021 | 0.006 | -0.045 | -3.47
-2 | 0.039 | 0.00592 | -0.045 | 6.532
-1.5 | 0.098 | 0.00585 | -0.046 | 16.824
-1 | 0.158 | 0.0045 | -0.047 | 35.211
-0.5 | 0.218 | 0.00464 | -0.048 | 47.062
0 | 0.281 | 0.00448 | -0.048 | 62.671
0.5 | 0.341 | 0.00453 | -0.049 | 75.282
1 | 0.401 | 0.00456 | -0.05 | 87.909
1.5 | 0.462 | 0.00462 | -0.051 | 99.986
2 | 0.522 | 0.00465 | -0.052 | 112.241
2.5 | 0.582 | 0.00471 | -0.052 | 123.75
3 | 0.641 | 0.00475 | -0.053 | 135.066
3.5 | 0.701 | 0.00486 | -0.054 | 144.129
4 | 0.76 | 0.00575 | -0.055 | 132.011
4.5 | 0.818 | 0.00659 | -0.055 | 124.032
5 | 0.875 | 0.00797 | -0.056 | 109.738
5.5 | 0.931 | 0.00792 | -0.057 | 117.621
6 | 0.985 | 0.0084 | -0.058 | 117.293
6.5 | 1.038 | 0.00932 | -0.059 | 111.386
7 | 1.088 | 0.00979 | -0.059 | 111.064
7.5 | 1.135 | 0.01019 | -0.06 | 111.38
8 | 1.18 | 0.01064 | -0.061 | 110.917
8.5 | 1.221 | 0.01137 | -0.062 | 107.395
9 | 1.259 | 0.01194 | -0.063 | 105.429
9.5 | 1.293 | 0.01246 | -0.063 | 103.758
10 | 1.323 | 0.01312 | -0.064 | 100.856
10.5 | 1.348 | 0.01373 | -0.065 | 98.211
11 | 1.366 | 0.01438 | -0.065 | 94.939
11.5 | 1.34 | 0.01592 | -0.065 | 84.181
12 | 1.332 | 0.01712 | -0.065 | 77.833
12.5 | 1.318 | 0.01842 | -0.065 | 71.568
13 | 1.298 | 0.01998 | -0.066 | 64.962
13.5 | 1.272 | 0.02176 | -0.066 | 58.459
14 | 1.24 | 0.02381 | -0.067 | 52.094
14.5 | 1.204 | 0.02632 | -0.067 | 45.739
15 | 1.166 | 0.0285 | -0.067 | 40.912
15.5 | 1.117 | 0.03366 | -0.067 | 33.186
16 | 1.056 | 0.04418 | -0.065 | 23.902

## 82. Re 6M Mach 0.00 (2)
BIGFOIL.COM POLAR EXPORT
GA 37-312
GA 37-312 |  |  |  | Cl Max: | 1.7421 | at alpha= | 20 | deg
XFOIL ncrit=9 |  |  |  | L/D Max: | 143.561 | at alpha= | 3 | deg
Re: | 6000000 |  |  | Cd Min: | 0.0613 | at alpha= | 20 | deg
Mach: | 0 |  |  | Cl=0 at alpha= | -2.3074 | deg
|  |  |  | @ Cl=0.1, Cd= | 0.005524
|  |  |  | @ Cl=0.4, Cd= | 0.00399
|  |  |  | @ Cl=0.6, Cd= | 0.0042092
alpha (deg) | Cl | Cd | Cm | Cl/Cd
-18 | -1.2843 | 0.04984 | -0.0588 | -25.7685
-17.5 | -1.2572 | 0.04705 | -0.0602 | -26.7205
-17 | -1.3068 | 0.03534 | -0.0666 | -36.9779
-16.5 | -1.3152 | 0.03038 | -0.0668 | -43.2916
-16 | -1.348 | 0.02532 | -0.0621 | -53.2385
-15 | -1.3311 | 0.02009 | -0.0529 | -66.2568
-14.5 | -1.2969 | 0.01865 | -0.0508 | -69.5389
-14 | -1.2568 | 0.01738 | -0.0493 | -72.313
-13.5 | -1.2133 | 0.01625 | -0.0482 | -74.6646
-13 | -1.1674 | 0.01525 | -0.0474 | -76.5508
-12.5 | -1.1197 | 0.01434 | -0.0467 | -78.0823
-12 | -1.0707 | 0.01349 | -0.0461 | -79.3699
-11.5 | -1.0203 | 0.01273 | -0.0457 | -80.1493
-11 | -0.9693 | 0.01198 | -0.0454 | -80.9098
-10 | -0.8644 | 0.01071 | -0.045 | -80.7096
-9.5 | -0.8108 | 0.01017 | -0.0449 | -79.7247
-9 | -0.7566 | 0.00969 | -0.0449 | -78.0805
-8.5 | -0.7017 | 0.00929 | -0.045 | -75.5328
-8 | -0.6465 | 0.00892 | -0.0451 | -72.4776
-7.5 | -0.5923 | 0.00823 | -0.045 | -71.9684
-7 | -0.5364 | 0.0079 | -0.0452 | -67.8987
-6.5 | -0.4802 | 0.00758 | -0.0455 | -63.3509
-6 | -0.4236 | 0.0073 | -0.0458 | -58.0274
-5 | -0.3099 | 0.00677 | -0.0464 | -45.7755
-4.5 | -0.2528 | 0.00652 | -0.0467 | -38.773
-4 | -0.1953 | 0.00633 | -0.0471 | -30.8531
-3 | -0.0801 | 0.00598 | -0.048 | -13.3946
-2.5 | -0.0223 | 0.00583 | -0.0485 | -3.825
-2 | 0.0356 | 0.0057 | -0.049 | 6.2456
-1.5 | 0.0935 | 0.00555 | -0.0495 | 16.8468
-1 | 0.1511 | 0.00532 | -0.05 | 28.4023
-0.5 | 0.2078 | 0.00475 | -0.0505 | 43.7474
0 | 0.2643 | 0.00422 | -0.0511 | 62.6303
0.5 | 0.322 | 0.00404 | -0.0517 | 79.703
1 | 0.3796 | 0.00399 | -0.0522 | 95.1378
1.5 | 0.4373 | 0.00399 | -0.0528 | 109.599
2 | 0.4948 | 0.00401 | -0.0533 | 123.3915
2.5 | 0.5523 | 0.00404 | -0.0538 | 136.7079
3 | 0.6087 | 0.00424 | -0.0542 | 143.5613
3.5 | 0.6617 | 0.00492 | -0.0542 | 134.4919
4 | 0.7149 | 0.00554 | -0.0543 | 129.0433
4.5 | 0.7671 | 0.00626 | -0.0541 | 122.5399
5 | 0.8203 | 0.00677 | -0.0541 | 121.1669
5.5 | 0.874 | 0.00719 | -0.0541 | 121.5577
6 | 0.9262 | 0.00769 | -0.0539 | 120.4421
6.5 | 0.9783 | 0.0081 | -0.0536 | 120.7778
7 | 1.0297 | 0.00843 | -0.0532 | 122.1471
7.5 | 1.0835 | 0.00876 | -0.0533 | 123.6872
8 | 1.135 | 0.00927 | -0.053 | 122.438
8.5 | 1.1857 | 0.00979 | -0.0527 | 121.1134
9 | 1.235 | 0.01037 | -0.0521 | 119.0935
9.5 | 1.2847 | 0.01085 | -0.0516 | 118.4055
10 | 1.3325 | 0.01142 | -0.0509 | 116.6813
10.5 | 1.3777 | 0.0121 | -0.0498 | 113.8595
11 | 1.4217 | 0.01276 | -0.0485 | 111.4185
11.5 | 1.4644 | 0.01339 | -0.047 | 109.3652
12 | 1.5026 | 0.01413 | -0.0448 | 106.3411
12.5 | 1.5253 | 0.015 | -0.0399 | 101.6867
13 | 1.5462 | 0.01618 | -0.0354 | 95.5624
13.5 | 1.5729 | 0.01735 | -0.0324 | 90.6571
14 | 1.5977 | 0.0188 | -0.0296 | 84.984
14.5 | 1.6218 | 0.02046 | -0.0271 | 79.2669
15 | 1.6424 | 0.02248 | -0.0246 | 73.0605
15.5 | 1.66 | 0.02488 | -0.0222 | 66.7203
16 | 1.6799 | 0.02722 | -0.0204 | 61.7157
16.5 | 1.6968 | 0.02993 | -0.0187 | 56.6923
17 | 1.7121 | 0.03287 | -0.0173 | 52.087
17.5 | 1.7233 | 0.03635 | -0.0161 | 47.4085
18 | 1.7354 | 0.03996 | -0.0153 | 43.4284
18.5 | 1.7401 | 0.04453 | -0.0147 | 39.077
19 | 1.7417 | 0.04971 | -0.0147 | 35.0372
19.5 | 1.741 | 0.05547 | -0.0152 | 31.3863
20 | 1.7421 | 0.0613 | -0.0162 | 28.4192

## 83. Re 6M Mach 0.10 (1)
BIGFOIL.COM POLAR EXPORT
GA 37-312
GA 37-312 |  |  |  | Cl Max: | 1.347 | at alpha= | 10.5 | deg
JavaFoil+Calcfoil stall+Eppler ext transition |  |  |  | L/D Max: | 144.688 | at alpha= | 3.5 | deg
Re: | 6000000 |  |  | Cd Min: | 0.00447 | at alpha= | -1 | deg
Mach: | 0.1 |  |  | Cl=0 at alpha= | -2.325 | deg
|  |  |  | @ Cl=0.1, Cd= | 0.0058073
|  |  |  | @ Cl=0.4, Cd= | 0.004595
|  |  |  | @ Cl=0.6, Cd= | 0.0047054
alpha (deg) | Cl | Cd | Cm | Cl/Cd
-14 | -0.512 | 0.08974 | -0.016 | -5.711
-13.5 | -0.524 | 0.08605 | -0.016 | -6.091
-13 | -0.534 | 0.08151 | -0.016 | -6.553
-12.5 | -0.542 | 0.07783 | -0.016 | -6.961
-12 | -0.547 | 0.07313 | -0.017 | -7.485
-11.5 | -0.55 | 0.06896 | -0.017 | -7.977
-11 | -0.551 | 0.06382 | -0.018 | -8.627
-10.5 | -0.545 | 0.06234 | -0.018 | -8.735
-10 | -0.537 | 0.05794 | -0.018 | -9.27
-9.5 | -0.529 | 0.05174 | -0.021 | -10.224
-9 | -0.622 | 0.00896 | -0.035 | -69.482
-8.5 | -0.598 | 0.00892 | -0.036 | -67.047
-8 | -0.569 | 0.00854 | -0.037 | -66.598
-7.5 | -0.535 | 0.00796 | -0.037 | -67.211
-7 | -0.496 | 0.00797 | -0.038 | -62.254
-6.5 | -0.454 | 0.00761 | -0.039 | -59.611
-6 | -0.408 | 0.00734 | -0.04 | -55.558
-5.5 | -0.358 | 0.00706 | -0.04 | -50.766
-5 | -0.306 | 0.00693 | -0.041 | -44.233
-4.5 | -0.252 | 0.00667 | -0.042 | -37.834
-4 | -0.196 | 0.00631 | -0.043 | -31.084
-3.5 | -0.139 | 0.00623 | -0.043 | -22.282
-3 | -0.08 | 0.00607 | -0.044 | -13.227
-2.5 | -0.021 | 0.00598 | -0.045 | -3.498
-2 | 0.039 | 0.0059 | -0.046 | 6.587
-1.5 | 0.099 | 0.00583 | -0.046 | 16.972
-1 | 0.159 | 0.00447 | -0.047 | 35.564
-0.5 | 0.22 | 0.00462 | -0.048 | 47.49
0 | 0.282 | 0.00451 | -0.049 | 62.478
0.5 | 0.343 | 0.0045 | -0.05 | 76.059
1 | 0.403 | 0.0046 | -0.05 | 87.672
1.5 | 0.464 | 0.00459 | -0.051 | 100.98
2 | 0.525 | 0.00469 | -0.052 | 111.975
2.5 | 0.585 | 0.00468 | -0.053 | 124.93
3 | 0.644 | 0.00478 | -0.053 | 134.742
3.5 | 0.704 | 0.00487 | -0.054 | 144.688
4 | 0.763 | 0.00576 | -0.055 | 132.629
4.5 | 0.822 | 0.00666 | -0.056 | 123.309
5 | 0.879 | 0.00801 | -0.057 | 109.706
5.5 | 0.935 | 0.00797 | -0.057 | 117.378
6 | 0.99 | 0.00918 | -0.058 | 107.874
6.5 | 1.042 | 0.00937 | -0.059 | 111.177
7 | 1.092 | 0.00988 | -0.06 | 110.602
7.5 | 1.14 | 0.01025 | -0.06 | 111.129
8 | 1.184 | 0.01072 | -0.061 | 110.424
8.5 | 1.225 | 0.01152 | -0.062 | 106.307
9 | 1.262 | 0.01206 | -0.063 | 104.612
9.5 | 1.295 | 0.01267 | -0.064 | 102.19
10 | 1.323 | 0.01331 | -0.064 | 99.376
10.5 | 1.347 | 0.01395 | -0.065 | 96.544
11 | 1.335 | 0.01509 | -0.064 | 88.451
11.5 | 1.331 | 0.01623 | -0.065 | 82.053
12 | 1.32 | 0.0175 | -0.065 | 75.453
12.5 | 1.302 | 0.01885 | -0.066 | 69.081
13 | 1.277 | 0.02064 | -0.066 | 61.85
13.5 | 1.246 | 0.02244 | -0.066 | 55.513
14 | 1.209 | 0.02451 | -0.067 | 49.326
14.5 | 1.167 | 0.0272 | -0.067 | 42.901
15 | 1.12 | 0.03056 | -0.067 | 36.659
15.5 | 1.057 | 0.03984 | -0.066 | 26.527

## 84. Re 6M Mach 0.10 (2)
BIGFOIL.COM POLAR EXPORT
GA 37-312
GA 37-312 |  |  |  | Cl Max: | 1.7271 | at alpha= | 19.5 | deg
XFOIL ncrit=9 |  |  |  | L/D Max: | 144.118 | at alpha= | 3 | deg
Re: | 6000000 |  |  | Cd Min: | 0.06668 | at alpha= | 20 | deg
Mach: | 0.1 |  |  | Cl=0 at alpha= | -2.3074 | deg
|  |  |  | @ Cl=0.1, Cd= | 0.0055366
|  |  |  | @ Cl=0.4, Cd= | 0.0039969
|  |  |  | @ Cl=0.6, Cd= | 0.004206
alpha (deg) | Cl | Cd | Cm | Cl/Cd
-17 | -1.1552 | 0.05836 | -0.0534 | -19.7944
-16.5 | -1.2146 | 0.04254 | -0.0651 | -28.552
-16 | -1.2087 | 0.03757 | -0.0675 | -32.1719
-15.5 | -1.2551 | 0.0294 | -0.0678 | -42.6905
-15 | -1.2983 | 0.02404 | -0.0604 | -54.0058
-14.5 | -1.2893 | 0.02114 | -0.0556 | -60.9886
-14 | -1.2565 | 0.01928 | -0.0532 | -65.1712
-13.5 | -1.217 | 0.01771 | -0.0515 | -68.7182
-13 | -1.1728 | 0.01645 | -0.0503 | -71.2948
-12.5 | -1.126 | 0.01534 | -0.0492 | -73.4029
-12 | -1.0775 | 0.01432 | -0.0484 | -75.2444
-11.5 | -1.0273 | 0.01343 | -0.0477 | -76.4929
-11 | -0.9763 | 0.01255 | -0.0471 | -77.7928
-10.5 | -0.9241 | 0.01178 | -0.0467 | -78.4465
-10 | -0.8711 | 0.01106 | -0.0463 | -78.7613
-9.5 | -0.8172 | 0.01044 | -0.0461 | -78.2759
-9 | -0.7627 | 0.00989 | -0.0459 | -77.1183
-8.5 | -0.7073 | 0.00943 | -0.0458 | -75.0053
-7.5 | -0.5968 | 0.00834 | -0.0457 | -71.5588
-7 | -0.5405 | 0.00797 | -0.0458 | -67.8168
-6.5 | -0.4837 | 0.00764 | -0.046 | -63.3115
-6 | -0.4267 | 0.00734 | -0.0462 | -58.1335
-5.5 | -0.3694 | 0.00708 | -0.0465 | -52.1751
-5 | -0.3119 | 0.00683 | -0.0468 | -45.6662
-4.5 | -0.2545 | 0.00654 | -0.0471 | -38.9144
-4 | -0.1966 | 0.00634 | -0.0475 | -31.0095
-3.5 | -0.1387 | 0.00616 | -0.0479 | -22.5162
-3 | -0.0806 | 0.00599 | -0.0483 | -13.4558
-2.5 | -0.0225 | 0.00584 | -0.0488 | -3.8527
-2 | 0.0359 | 0.0057 | -0.0492 | 6.2982
-1.5 | 0.0941 | 0.00556 | -0.0497 | 16.9245
-1 | 0.1521 | 0.00533 | -0.0502 | 28.5366
-0.5 | 0.2092 | 0.00476 | -0.0508 | 43.9496
0 | 0.266 | 0.00422 | -0.0514 | 63.0332
0.5 | 0.324 | 0.00404 | -0.052 | 80.198
1 | 0.382 | 0.004 | -0.0525 | 95.5
1.5 | 0.44 | 0.00399 | -0.053 | 110.2757
2 | 0.4979 | 0.00402 | -0.0536 | 123.8557
2.5 | 0.5557 | 0.00405 | -0.0541 | 137.2099
3 | 0.6125 | 0.00425 | -0.0545 | 144.1176
3.5 | 0.6658 | 0.00494 | -0.0545 | 134.7773
4 | 0.7192 | 0.00557 | -0.0545 | 129.1203
4.5 | 0.7717 | 0.0063 | -0.0544 | 122.4921
5 | 0.8253 | 0.0068 | -0.0543 | 121.3676
6 | 0.9318 | 0.00773 | -0.054 | 120.5433
6.5 | 0.9842 | 0.00816 | -0.0537 | 120.6127
7 | 1.0359 | 0.00849 | -0.0531 | 122.0141
7.5 | 1.0903 | 0.00883 | -0.0532 | 123.4768
8 | 1.1417 | 0.00937 | -0.0529 | 121.8463
8.5 | 1.1928 | 0.00989 | -0.0524 | 120.6067
9 | 1.2425 | 0.01047 | -0.0518 | 118.6724
9.5 | 1.2923 | 0.01097 | -0.0512 | 117.8031
10 | 1.3399 | 0.01157 | -0.0502 | 115.8081
10.5 | 1.3847 | 0.0123 | -0.0488 | 112.5772
11 | 1.429 | 0.01294 | -0.0474 | 110.4328
11.5 | 1.4707 | 0.01361 | -0.0456 | 108.0602
12 | 1.5031 | 0.0144 | -0.0421 | 104.3819
12.5 | 1.5234 | 0.01544 | -0.0369 | 98.6658
13 | 1.5476 | 0.01666 | -0.0331 | 92.8932
13.5 | 1.5742 | 0.01797 | -0.0301 | 87.6016
14 | 1.5986 | 0.01959 | -0.0273 | 81.6029
14.5 | 1.6208 | 0.02151 | -0.0246 | 75.351
15 | 1.6397 | 0.02381 | -0.0221 | 68.866
15.5 | 1.6597 | 0.02618 | -0.02 | 63.3957
16 | 1.6789 | 0.02873 | -0.0182 | 58.4372
16.5 | 1.694 | 0.03173 | -0.0165 | 53.388
17 | 1.7068 | 0.03506 | -0.0151 | 48.6823
17.5 | 1.7147 | 0.03911 | -0.0139 | 43.843
18 | 1.7238 | 0.04326 | -0.0133 | 39.8474
18.5 | 1.7246 | 0.04858 | -0.0131 | 35.5002
19 | 1.7236 | 0.0544 | -0.0134 | 31.6838
19.5 | 1.7271 | 0.06002 | -0.0143 | 28.7754
20 | 1.7245 | 0.06668 | -0.0158 | 25.8623

## 85. Re 6M Mach 0.25 (1)
BIGFOIL.COM POLAR EXPORT
GA 37-312
GA 37-312 |  |  |  | Cl Max: | 1.314 | at alpha= | 10 | deg
JavaFoil+Calcfoil stall+Eppler ext transition |  |  |  | L/D Max: | 137.845 | at alpha= | 3.5 | deg
Re: | 6000000 |  |  | Cd Min: | 0.00451 | at alpha= | -1 | deg
Mach: | 0.25 |  |  | Cl=0 at alpha= | -2.3279 | deg
|  |  |  | @ Cl=0.1, Cd= | 0.00588
|  |  |  | @ Cl=0.4, Cd= | 0.0046264
|  |  |  | @ Cl=0.6, Cd= | 0.0047398
alpha (deg) | Cl | Cd | Cm | Cl/Cd
-12.5 | -0.349 | 0.0789 | -0.017 | -4.419
-12 | -0.383 | 0.07486 | -0.017 | -5.121
-11.5 | -0.412 | 0.07132 | -0.017 | -5.783
-11 | -0.437 | 0.0664 | -0.018 | -6.587
-10.5 | -0.454 | 0.06529 | -0.017 | -6.95
-10 | -0.466 | 0.06084 | -0.017 | -7.656
-9.5 | -0.473 | 0.05548 | -0.019 | -8.525
-9 | -0.471 | 0.05281 | -0.019 | -8.921
-8.5 | -0.464 | 0.04944 | -0.02 | -9.382
-8 | -0.454 | 0.04333 | -0.023 | -10.471
-7.5 | -0.525 | 0.00855 | -0.038 | -61.318
-7 | -0.493 | 0.00823 | -0.039 | -59.871
-6.5 | -0.455 | 0.00787 | -0.04 | -57.794
-6 | -0.411 | 0.00758 | -0.041 | -54.271
-5.5 | -0.364 | 0.00732 | -0.041 | -49.663
-5 | -0.312 | 0.00705 | -0.042 | -44.27
-4.5 | -0.258 | 0.00677 | -0.043 | -38.064
-4 | -0.201 | 0.00664 | -0.044 | -30.266
-3.5 | -0.142 | 0.00633 | -0.045 | -22.48
-3 | -0.082 | 0.00612 | -0.045 | -13.453
-2.5 | -0.021 | 0.00603 | -0.046 | -3.563
-2 | 0.04 | 0.00618 | -0.047 | 6.453
-1.5 | 0.102 | 0.00587 | -0.048 | 17.311
-1 | 0.164 | 0.00451 | -0.048 | 36.282
-0.5 | 0.226 | 0.00466 | -0.049 | 48.399
0 | 0.29 | 0.00454 | -0.05 | 63.756
0.5 | 0.352 | 0.00458 | -0.051 | 76.883
1 | 0.414 | 0.00464 | -0.052 | 89.367
1.5 | 0.477 | 0.00463 | -0.052 | 102.879
2 | 0.539 | 0.00473 | -0.053 | 113.99
2.5 | 0.601 | 0.00474 | -0.054 | 126.806
3 | 0.662 | 0.00483 | -0.055 | 136.962
3.5 | 0.723 | 0.00525 | -0.056 | 137.845
4 | 0.784 | 0.0059 | -0.056 | 132.864
4.5 | 0.844 | 0.00699 | -0.057 | 120.686
5 | 0.902 | 0.00827 | -0.058 | 109.079
5.5 | 0.96 | 0.00822 | -0.059 | 116.812
6 | 1.015 | 0.0095 | -0.06 | 106.762
6.5 | 1.067 | 0.00971 | -0.061 | 109.868
7 | 1.116 | 0.01031 | -0.061 | 108.237
7.5 | 1.162 | 0.01075 | -0.062 | 108.083
8 | 1.203 | 0.01123 | -0.063 | 107.132
8.5 | 1.24 | 0.01217 | -0.064 | 101.872
9 | 1.271 | 0.01277 | -0.065 | 99.518
9.5 | 1.296 | 0.01353 | -0.065 | 95.79
10 | 1.314 | 0.01372 | -0.066 | 95.815
10.5 | 1.295 | 0.01576 | -0.065 | 82.147
11 | 1.287 | 0.01691 | -0.066 | 76.094
11.5 | 1.259 | 0.01827 | -0.066 | 68.914
12 | 1.217 | 0.02018 | -0.066 | 60.292
12.5 | 1.164 | 0.02194 | -0.067 | 53.052
13 | 1.098 | 0.02448 | -0.067 | 44.852
13.5 | 1.015 | 0.02941 | -0.067 | 34.526
14 | 0.83 | 0.08221 | -0.05 | 10.1
14.5 | 0.739 | 0.10022 | -0.043 | 7.37
15 | 0.657 | 0.10761 | -0.043 | 6.109

## 86. Re 6M Mach 0.25 (2)
BIGFOIL.COM POLAR EXPORT
GA 37-312
GA 37-312 |  |  |  | Cl Max: | 1.6553 | at alpha= | 16.5 | deg
XFOIL ncrit=9 |  |  |  | L/D Max: | 147.349 | at alpha= | 3 | deg
Re: | 6000000 |  |  | Cd Min: | 0.24433 | at alpha= | -20 | deg
Mach: | 0.25 |  |  | Cl=0 at alpha= | -2.3088 | deg
|  |  |  | @ Cl=0.1, Cd= | 0.0055624
|  |  |  | @ Cl=0.4, Cd= | 0.0040208
|  |  |  | @ Cl=0.6, Cd= | 0.0041859
alpha (deg) | Cl | Cd | Cm | Cl/Cd
-20 | -0.6944 | 0.24433 | 0.0502 | -2.8421
-19.5 | -0.6764 | 0.23699 | 0.0457 | -2.8541
-19 | -0.6584 | 0.22972 | 0.0413 | -2.8661
-18.5 | -0.6422 | 0.22201 | 0.0367 | -2.8927
-18 | -0.6267 | 0.21336 | 0.0322 | -2.9373
-17.5 | -0.611 | 0.20489 | 0.0277 | -2.9821
-17 | -0.5924 | 0.19846 | 0.0235 | -2.985
-16.5 | -0.5761 | 0.1908 | 0.0192 | -3.0194
-16 | -0.553 | 0.18596 | 0.0156 | -2.9738
-15 | -0.5281 | 0.1655 | 0.0044 | -3.1909
-14.5 | -0.5158 | 0.15786 | 0.0007 | -3.2675
-14 | -0.5016 | 0.15001 | -0.0033 | -3.3438
-13.5 | -0.4957 | 0.13985 | -0.0083 | -3.5445
-13 | -0.4874 | 0.13089 | -0.0129 | -3.7237
-12.5 | -0.5089 | 0.1144 | -0.021 | -4.4484
-12 | -0.5158 | 0.10294 | -0.0273 | -5.0107
-11.5 | -0.5024 | 0.09665 | -0.0309 | -5.1981
-11 | -0.8149 | 0.04045 | -0.0648 | -20.1459
-10.5 | -0.9239 | 0.02023 | -0.0583 | -45.6698
-10 | -0.8897 | 0.01627 | -0.0558 | -54.6835
-9 | -0.7901 | 0.01229 | -0.0527 | -64.288
-8.5 | -0.7352 | 0.01103 | -0.0516 | -66.6546
-8 | -0.6784 | 0.01008 | -0.0507 | -67.3016
-7.5 | -0.6202 | 0.0094 | -0.0501 | -65.9787
-7 | -0.5629 | 0.0085 | -0.0495 | -66.2235
-6.5 | -0.5037 | 0.00801 | -0.0492 | -62.8839
-6 | -0.4439 | 0.00764 | -0.049 | -58.1021
-5.5 | -0.384 | 0.00729 | -0.049 | -52.6749
-5 | -0.324 | 0.007 | -0.049 | -46.2857
-4.5 | -0.2641 | 0.00666 | -0.0491 | -39.6547
-4 | -0.204 | 0.00643 | -0.0494 | -31.7263
-3.5 | -0.1436 | 0.00625 | -0.0497 | -22.976
-3 | -0.0834 | 0.00604 | -0.05 | -13.8079
-2.5 | -0.0231 | 0.00589 | -0.0504 | -3.9219
-2 | 0.0373 | 0.00575 | -0.0508 | 6.487
-1 | 0.1576 | 0.00539 | -0.0518 | 29.2393
-0.5 | 0.2165 | 0.00483 | -0.0524 | 44.824
0 | 0.2751 | 0.00424 | -0.053 | 64.8821
0.5 | 0.335 | 0.00407 | -0.0535 | 82.3096
1 | 0.395 | 0.00402 | -0.0541 | 98.2587
1.5 | 0.4551 | 0.00403 | -0.0547 | 112.928
2 | 0.5149 | 0.00407 | -0.0552 | 126.5111
2.5 | 0.5747 | 0.0041 | -0.0557 | 140.1707
3 | 0.6336 | 0.0043 | -0.0561 | 147.3488
3.5 | 0.6883 | 0.00505 | -0.056 | 136.297
4 | 0.7432 | 0.00573 | -0.0558 | 129.7033
4.5 | 0.7972 | 0.00646 | -0.0555 | 123.4056
5 | 0.8524 | 0.00703 | -0.0553 | 121.2518
5.5 | 0.9082 | 0.00747 | -0.055 | 121.5797
6 | 0.9621 | 0.00803 | -0.0544 | 119.8132
6.5 | 1.0169 | 0.00844 | -0.0539 | 120.4858
7 | 1.07 | 0.00884 | -0.0529 | 121.0407
8 | 1.1789 | 0.00983 | -0.0517 | 119.9288
8.5 | 1.2306 | 0.01046 | -0.0505 | 117.6482
9 | 1.2823 | 0.01104 | -0.0493 | 116.1504
9.5 | 1.3315 | 0.0117 | -0.0477 | 113.8034
10 | 1.3758 | 0.01255 | -0.0453 | 109.6255
10.5 | 1.4198 | 0.01328 | -0.0428 | 106.9127
11 | 1.4508 | 0.0141 | -0.038 | 102.8936
11.5 | 1.4749 | 0.01525 | -0.0327 | 96.7148
12 | 1.4985 | 0.01681 | -0.0283 | 89.1434
12.5 | 1.5268 | 0.0184 | -0.0248 | 82.9783
13 | 1.5533 | 0.02028 | -0.0216 | 76.5927
13.5 | 1.5739 | 0.02273 | -0.0184 | 69.2433
14 | 1.5946 | 0.02537 | -0.0155 | 62.8538
14.5 | 1.6159 | 0.02812 | -0.0131 | 57.4644
15 | 1.6316 | 0.03145 | -0.0108 | 51.8792
15.5 | 1.6439 | 0.03526 | -0.0088 | 46.6222
16 | 1.6511 | 0.03982 | -0.0073 | 41.4641
16.5 | 1.6553 | 0.045 | -0.0064 | 36.7844
17 | 1.6485 | 0.05169 | -0.0062 | 31.892
17.5 | 1.6387 | 0.05927 | -0.0071 | 27.6481
18 | 1.635 | 0.06662 | -0.0086 | 24.5422
18.5 | 1.6095 | 0.07735 | -0.0122 | 20.808
19 | 1.5815 | 0.08934 | -0.0173 | 17.702
19.5 | 1.5519 | 0.10238 | -0.0239 | 15.1582
20 | 1.5137 | 0.11777 | -0.0328 | 12.853

## 87. Re 6M Mach 0.50 (1)
BIGFOIL.COM POLAR EXPORT
GA 37-312
GA 37-312 |  |  |  | Cl Max: | 1.239 | at alpha= | 20 | deg
JavaFoil+Calcfoil stall+Eppler ext transition |  |  |  | L/D Max: | 146.407 | at alpha= | 3 | deg
Re: | 6000000 |  |  | Cd Min: | 0.00468 | at alpha= | 0 | deg
Mach: | 0.5 |  |  | Cl=0 at alpha= | -2.3261 | deg
|  |  |  | @ Cl=0.1, Cd= | 0.0061776
|  |  |  | @ Cl=0.4, Cd= | 0.0047352
|  |  |  | @ Cl=0.6, Cd= | 0.004907
alpha (deg) | Cl | Cd | Cm | Cl/Cd
-20 | -0.963 | 0.15842 | -0.015 | -6.079
-19.5 | -0.937 | 0.15147 | -0.015 | -6.185
-19 | -0.912 | 0.1552 | -0.016 | -5.876
-18.5 | -0.886 | 0.14669 | -0.016 | -6.042
-18 | -0.86 | 0.13847 | -0.016 | -6.208
-17.5 | -0.833 | 0.13454 | -0.017 | -6.188
-17 | -0.805 | 0.1278 | -0.017 | -6.3
-16.5 | -0.774 | 0.14069 | -0.016 | -5.504
-16 | -0.749 | 0.11921 | -0.017 | -6.283
-15.5 | -0.722 | 0.11565 | -0.017 | -6.244
-15 | -0.695 | 0.10977 | -0.017 | -6.334
-14.5 | -0.668 | 0.10852 | -0.017 | -6.159
-14 | -0.641 | 0.10258 | -0.018 | -6.253
-13.5 | -0.614 | 0.09877 | -0.018 | -6.221
-13 | -0.588 | 0.0948 | -0.019 | -6.202
-12.5 | -0.561 | 0.0891 | -0.019 | -6.291
-12 | -0.533 | 0.08318 | -0.019 | -6.407
-11.5 | -0.506 | 0.0757 | -0.019 | -6.686
-11 | -0.479 | 0.06985 | -0.02 | -6.862
-10.5 | -0.452 | 0.06478 | -0.021 | -6.983
-10 | -0.425 | 0.05979 | -0.021 | -7.113
-9.5 | -0.399 | 0.05496 | -0.023 | -7.261
-9 | -0.368 | 0.06602 | -0.019 | -5.577
-8.5 | -0.341 | 0.05462 | -0.02 | -6.243
-8 | -0.314 | 0.04976 | -0.021 | -6.314
-7.5 | -0.349 | 0.00941 | -0.042 | -37.081
-7 | -0.26 | 0.04258 | -0.024 | -6.112
-6.5 | -0.234 | 0.03887 | -0.027 | -6.023
-6 | -0.204 | 0.04044 | -0.022 | -5.035
-5.5 | -0.259 | 0.03791 | -0.023 | -6.823
-5 | -0.315 | 0.0078 | -0.047 | -40.436
-4.5 | -0.273 | 0.00744 | -0.048 | -36.761
-4 | -0.218 | 0.00717 | -0.049 | -30.47
-3.5 | -0.157 | 0.00693 | -0.05 | -22.599
-3 | -0.091 | 0.00647 | -0.051 | -14.107
-2.5 | -0.024 | 0.00641 | -0.052 | -3.734
-2 | 0.045 | 0.00621 | -0.052 | 7.166
-1.5 | 0.113 | 0.00617 | -0.053 | 18.392
-1 | 0.183 | 0.00597 | -0.054 | 30.597
-0.5 | 0.252 | 0.00471 | -0.055 | 53.532
0 | 0.324 | 0.00468 | -0.056 | 69.279
0.5 | 0.394 | 0.00473 | -0.057 | 83.149
1 | 0.463 | 0.00479 | -0.058 | 96.694
1.5 | 0.533 | 0.00484 | -0.059 | 110.033
2 | 0.603 | 0.00491 | -0.06 | 122.798
2.5 | 0.672 | 0.00501 | -0.06 | 134.123
3 | 0.739 | 0.00505 | -0.061 | 146.407
3.5 | 0.807 | 0.00578 | -0.062 | 139.69
4 | 0.875 | 0.00673 | -0.063 | 129.865
4.5 | 0.939 | 0.00897 | -0.064 | 104.751
5 | 1.002 | 0.00972 | -0.065 | 103.032
5.5 | 1.061 | 0.01112 | -0.066 | 95.468
6 | 1.114 | 0.01127 | -0.067 | 98.833
6.5 | 1.157 | 0.01196 | -0.068 | 96.787
7 | 1.172 | 0.01334 | -0.068 | 87.823
7.5 | 1.163 | 0.01456 | -0.068 | 79.893
8 | 1.107 | 0.01606 | -0.068 | 68.889
8.5 | 0.724 | 0.01781 | -0.069 | 40.618
9 | 0.754 | 0.01905 | -0.069 | 39.582
9.5 | 0.775 | 0.02286 | -0.069 | 33.879
10 | 0.81 | 0.02304 | -0.07 | 35.145
10.5 | 0.711 | 0.07501 | -0.036 | 9.479
11 | 0.738 | 0.07859 | -0.036 | 9.395
11.5 | 0.766 | 0.08308 | -0.037 | 9.214
12 | 0.798 | 0.08762 | -0.043 | 9.104
12.5 | 0.829 | 0.09352 | -0.046 | 8.861
13 | 0.852 | 0.09787 | -0.043 | 8.703
13.5 | 0.879 | 0.10337 | -0.044 | 8.506
14 | 0.91 | 0.10543 | -0.047 | 8.633
14.5 | 0.942 | 0.10774 | -0.05 | 8.748
15 | 0.975 | 0.11037 | -0.053 | 8.833
15.5 | 1.006 | 0.11479 | -0.055 | 8.763
16 | 1.029 | 0.12565 | -0.054 | 8.189
16.5 | 1.047 | 0.12668 | -0.05 | 8.261
17 | 1.073 | 0.14549 | -0.051 | 7.378
17.5 | 1.106 | 0.13436 | -0.054 | 8.235
18 | 1.147 | 0.13022 | -0.06 | 8.809
18.5 | 1.179 | 0.13398 | -0.062 | 8.802
19 | 1.209 | 0.13892 | -0.063 | 8.702
19.5 | 1.226 | 0.15664 | -0.061 | 7.824
20 | 1.239 | 0.15391 | -0.057 | 8.052

## 88. Re 6M Mach 0.50 (2)
BIGFOIL.COM POLAR EXPORT
GA 37-312
GA 37-312 |  |  |  | Cl Max: | 1.3638 | at alpha= | 9.5 | deg
XFOIL ncrit=9 |  |  |  | L/D Max: | 160.396 | at alpha= | 3 | deg
Re: | 6000000 |  |  | Cd Min: | 0.26685 | at alpha= | -20 | deg
Mach: | 0.5 |  |  | Cl=0 at alpha= | -2.3119 | deg
|  |  |  | @ Cl=0.1, Cd= | 0.0057983
|  |  |  | @ Cl=0.4, Cd= | 0.0041794
|  |  |  | @ Cl=0.6, Cd= | 0.0042855
alpha (deg) | Cl | Cd | Cm | Cl/Cd
-20 | -0.7579 | 0.26685 | 0.0626 | -2.8402
-19.5 | -0.7351 | 0.25868 | 0.0573 | -2.8417
-19 | -0.7115 | 0.2512 | 0.0521 | -2.8324
-18.5 | -0.689 | 0.24265 | 0.0469 | -2.8395
-18 | -0.6666 | 0.23416 | 0.0417 | -2.8468
-17.5 | -0.6444 | 0.22556 | 0.0366 | -2.8569
-17 | -0.6226 | 0.21685 | 0.0316 | -2.8711
-16 | -0.5767 | 0.20138 | 0.022 | -2.8637
-15.5 | -0.5561 | 0.19302 | 0.0174 | -2.881
-15 | -0.5371 | 0.1845 | 0.0126 | -2.9111
-13.5 | -0.4805 | 0.1584 | -0.0018 | -3.0335
-13 | -0.4626 | 0.14986 | -0.0065 | -3.0869
-12.5 | -0.4473 | 0.1406 | -0.0114 | -3.1814
-11.5 | -0.4206 | 0.12271 | -0.0212 | -3.4276
-11 | -0.4082 | 0.11422 | -0.0259 | -3.5738
-10.5 | -0.3953 | 0.10618 | -0.0305 | -3.7229
-10 | -0.39 | 0.09683 | -0.0357 | -4.0277
-9.5 | -0.3794 | 0.08908 | -0.0403 | -4.2591
-9 | -0.3758 | 0.08034 | -0.0454 | -4.6776
-8.5 | -0.3771 | 0.0712 | -0.051 | -5.2963
-7.5 | -0.4068 | 0.04872 | -0.0699 | -8.3498
-6.5 | -0.4493 | 0.03312 | -0.07 | -13.5658
-6 | -0.4404 | 0.0246 | -0.068 | -17.9024
-5.5 | -0.4159 | 0.01584 | -0.065 | -26.2563
-5 | -0.3706 | 0.00979 | -0.0619 | -37.855
-4.5 | -0.3065 | 0.00793 | -0.0599 | -38.6507
-4 | -0.2371 | 0.00715 | -0.0588 | -33.1608
-3.5 | -0.1669 | 0.00663 | -0.0581 | -25.1735
-3 | -0.0963 | 0.00636 | -0.0579 | -15.1415
-2.5 | -0.0263 | 0.00611 | -0.0578 | -4.3044
-2 | 0.0436 | 0.00592 | -0.058 | 7.3649
-1.5 | 0.1131 | 0.00577 | -0.0583 | 19.6014
-1 | 0.1824 | 0.00562 | -0.0588 | 32.4555
-0.5 | 0.2503 | 0.00514 | -0.0593 | 48.6965
0 | 0.3164 | 0.00438 | -0.06 | 72.2374
0.5 | 0.3853 | 0.00419 | -0.0606 | 91.957
1 | 0.4544 | 0.00414 | -0.0613 | 109.7585
1.5 | 0.5235 | 0.00419 | -0.0618 | 124.9403
2 | 0.5923 | 0.00428 | -0.0623 | 138.3879
2.5 | 0.6617 | 0.00433 | -0.0628 | 152.8176
3 | 0.7298 | 0.00455 | -0.063 | 160.3956
3.5 | 0.7902 | 0.00551 | -0.0621 | 143.412
4 | 0.8496 | 0.00648 | -0.061 | 131.1111
4.5 | 0.9097 | 0.00731 | -0.0596 | 124.446
5 | 0.9711 | 0.008 | -0.0581 | 121.3875
5.5 | 1.0306 | 0.00874 | -0.056 | 117.9176
6 | 1.0919 | 0.00931 | -0.0538 | 117.2825
6.5 | 1.1503 | 0.00993 | -0.0508 | 115.8409
7 | 1.1993 | 0.01061 | -0.0459 | 113.0349
7.5 | 1.256 | 0.01146 | -0.0425 | 109.5986
8 | 1.2831 | 0.01269 | -0.0345 | 101.1111
8.5 | 1.3143 | 0.01444 | -0.0283 | 91.018
9 | 1.3447 | 0.01672 | -0.0226 | 80.4246
9.5 | 1.3638 | 0.01998 | -0.0167 | 68.2583
10 | 1.3631 | 0.02473 | -0.0106 | 55.1193
10.5 | 1.3439 | 0.03106 | -0.0051 | 43.2679
11 | 1.3182 | 0.03859 | -0.0015 | 34.1591
11.5 | 1.2879 | 0.04764 | -0.0006 | 27.034
12 | 1.2536 | 0.05833 | -0.0025 | 21.4915
12.5 | 1.2197 | 0.07038 | -0.0071 | 17.3302
13 | 1.1871 | 0.0838 | -0.014 | 14.1659
13.5 | 1.1575 | 0.09845 | -0.0231 | 11.7572
14 | 1.1332 | 0.11375 | -0.0331 | 9.9622
14.5 | 1.1123 | 0.12913 | -0.043 | 8.6138

## 89. Re 7M Mach 0.00 (1)
BIGFOIL.COM POLAR EXPORT
GA 37-312
GA 37-312 |  |  |  | Cl Max: | 1.366 | at alpha= | 11 | deg
JavaFoil+Calcfoil stall+Eppler ext transition |  |  |  | L/D Max: | 136.217 | at alpha= | 3 | deg
Re: | 7000000 |  |  | Cd Min: | 0.0044 | at alpha= | -1 | deg
Mach: | 0 |  |  | Cl=0 at alpha= | -2.325 | deg
|  |  |  | @ Cl=0.1, Cd= | 0.005676
|  |  |  | @ Cl=0.4, Cd= | 0.0045087
|  |  |  | @ Cl=0.6, Cd= | 0.0046336
alpha (deg) | Cl | Cd | Cm | Cl/Cd
-14.5 | -0.532 | 0.09435 | -0.015 | -5.64
-14 | -0.543 | 0.09018 | -0.015 | -6.016
-13.5 | -0.551 | 0.08556 | -0.015 | -6.444
-13 | -0.559 | 0.07955 | -0.016 | -7.033
-12.5 | -0.564 | 0.07618 | -0.017 | -7.404
-12 | -0.567 | 0.07142 | -0.017 | -7.934
-11.5 | -0.566 | 0.06722 | -0.018 | -8.426
-11 | -0.568 | 0.06041 | -0.02 | -9.397
-10.5 | -0.556 | 0.06053 | -0.018 | -9.185
-10 | -0.548 | 0.05519 | -0.02 | -9.933
-9.5 | -0.648 | 0.00916 | -0.034 | -70.69
-9 | -0.628 | 0.0086 | -0.035 | -73.022
-8.5 | -0.602 | 0.00863 | -0.036 | -69.676
-8 | -0.571 | 0.00832 | -0.036 | -68.605
-7.5 | -0.536 | 0.00799 | -0.037 | -66.999
-7 | -0.496 | 0.00736 | -0.038 | -67.405
-6.5 | -0.453 | 0.00739 | -0.039 | -61.362
-6 | -0.407 | 0.00712 | -0.039 | -57.102
-5.5 | -0.357 | 0.00656 | -0.04 | -54.499
-5 | -0.305 | 0.00676 | -0.041 | -45.204
-4.5 | -0.251 | 0.00651 | -0.042 | -38.609
-4 | -0.195 | 0.0062 | -0.042 | -31.508
-3.5 | -0.138 | 0.00611 | -0.043 | -22.605
-3 | -0.08 | 0.00595 | -0.044 | -13.42
-2.5 | -0.021 | 0.00587 | -0.045 | -3.549
-2 | 0.039 | 0.00578 | -0.045 | 6.685
-1.5 | 0.098 | 0.00572 | -0.046 | 17.202
-1 | 0.158 | 0.0044 | -0.047 | 35.977
-0.5 | 0.218 | 0.00454 | -0.048 | 48.13
0 | 0.281 | 0.00443 | -0.048 | 63.286
0.5 | 0.341 | 0.00443 | -0.049 | 77.019
1 | 0.401 | 0.00451 | -0.05 | 88.892
1.5 | 0.462 | 0.00451 | -0.051 | 102.303
2 | 0.522 | 0.00456 | -0.052 | 114.464
2.5 | 0.582 | 0.0046 | -0.052 | 126.567
3 | 0.641 | 0.00471 | -0.053 | 136.217
3.5 | 0.701 | 0.00524 | -0.054 | 133.656
4 | 0.76 | 0.00617 | -0.055 | 123.171
4.5 | 0.818 | 0.00685 | -0.055 | 119.418
5 | 0.875 | 0.00784 | -0.056 | 111.611
5.5 | 0.931 | 0.00801 | -0.057 | 116.265
6 | 0.985 | 0.00897 | -0.058 | 109.879
6.5 | 1.038 | 0.00912 | -0.059 | 113.726
7 | 1.088 | 0.00947 | -0.059 | 114.906
7.5 | 1.135 | 0.00998 | -0.06 | 113.795
8 | 1.18 | 0.01029 | -0.061 | 114.656
8.5 | 1.221 | 0.01108 | -0.062 | 110.22
9 | 1.259 | 0.01164 | -0.063 | 108.169
9.5 | 1.293 | 0.01216 | -0.063 | 106.336
10 | 1.323 | 0.01281 | -0.064 | 103.247
10.5 | 1.348 | 0.01341 | -0.065 | 100.512
11 | 1.366 | 0.01412 | -0.066 | 96.702
11.5 | 1.342 | 0.01537 | -0.065 | 87.365
12 | 1.335 | 0.0165 | -0.065 | 80.889
12.5 | 1.321 | 0.01775 | -0.066 | 74.456
13 | 1.301 | 0.01924 | -0.066 | 67.624
13.5 | 1.275 | 0.02091 | -0.066 | 60.963
14 | 1.243 | 0.02287 | -0.067 | 54.357
14.5 | 1.207 | 0.0252 | -0.067 | 47.88
15 | 1.168 | 0.02753 | -0.067 | 42.417
15.5 | 1.121 | 0.03205 | -0.067 | 34.975
16 | 1.066 | 0.03956 | -0.066 | 26.955

## 90. Re 7M Mach 0.00 (2)
BIGFOIL.COM POLAR EXPORT
GA 37-312
GA 37-312 |  |  |  | Cl Max: | 1.7686 | at alpha= | 20 | deg
XFOIL ncrit=9 |  |  |  | L/D Max: | 137.438 | at alpha= | 2.5 | deg
Re: | 7000000 |  |  | Cd Min: | 0.05785 | at alpha= | 20 | deg
Mach: | 0 |  |  | Cl=0 at alpha= | -2.306 | deg
|  |  |  | @ Cl=0.1, Cd= | 0.0054061
|  |  |  | @ Cl=0.4, Cd= | 0.003947
|  |  |  | @ Cl=0.6, Cd= | 0.0044985
alpha (deg) | Cl | Cd | Cm | Cl/Cd
-18.5 | -1.3578 | 0.04607 | -0.0619 | -29.4725
-18 | -1.402 | 0.03522 | -0.0674 | -39.8069
-17.5 | -1.3733 | 0.03337 | -0.0676 | -41.1537
-17 | -1.356 | 0.03072 | -0.0675 | -44.1406
-16.5 | -1.3859 | 0.0255 | -0.0639 | -54.349
-16 | -1.368 | 0.02436 | -0.0601 | -56.1576
-15.5 | -1.3505 | 0.02234 | -0.0566 | -60.4521
-15 | -1.3336 | 0.02012 | -0.0525 | -66.2823
-14.5 | -1.3042 | 0.018 | -0.05 | -72.4556
-14 | -1.2642 | 0.01663 | -0.0486 | -76.0192
-13.5 | -1.221 | 0.01537 | -0.0474 | -79.4405
-13 | -1.1745 | 0.01436 | -0.0466 | -81.7897
-12.5 | -1.1264 | 0.01345 | -0.046 | -83.7472
-12 | -1.0766 | 0.01265 | -0.0455 | -85.1067
-11.5 | -1.0256 | 0.01195 | -0.0451 | -85.8243
-11 | -0.9738 | 0.01128 | -0.0449 | -86.3298
-10.5 | -0.9211 | 0.01068 | -0.0447 | -86.2453
-10 | -0.8677 | 0.01013 | -0.0446 | -85.6565
-9.5 | -0.8138 | 0.00965 | -0.0445 | -84.3316
-9 | -0.7592 | 0.00922 | -0.0446 | -82.3427
-8.5 | -0.704 | 0.00885 | -0.0447 | -79.548
-8 | -0.6484 | 0.0085 | -0.0448 | -76.2824
-7.5 | -0.5933 | 0.00802 | -0.0449 | -73.9776
-7 | -0.5375 | 0.00762 | -0.0451 | -70.5381
-6.5 | -0.4812 | 0.00731 | -0.0453 | -65.8276
-6 | -0.4245 | 0.00705 | -0.0456 | -60.2128
-5.5 | -0.3675 | 0.0068 | -0.046 | -54.0441
-4.5 | -0.2532 | 0.00633 | -0.0467 | -40
-4 | -0.1957 | 0.00616 | -0.0471 | -31.7695
-3.5 | -0.138 | 0.00599 | -0.0475 | -23.0384
-3 | -0.0803 | 0.00582 | -0.048 | -13.7973
-2.5 | -0.0225 | 0.00568 | -0.0485 | -3.9613
-2 | 0.0355 | 0.00555 | -0.049 | 6.3964
-1.5 | 0.0934 | 0.00543 | -0.0495 | 17.2007
-1 | 0.1513 | 0.00522 | -0.05 | 28.9847
0 | 0.265 | 0.00422 | -0.0511 | 62.7962
0.5 | 0.3223 | 0.00398 | -0.0517 | 80.9799
1 | 0.3799 | 0.00394 | -0.0523 | 96.4213
1.5 | 0.4374 | 0.00396 | -0.0528 | 110.4545
2 | 0.495 | 0.004 | -0.0533 | 123.75
2.5 | 0.5525 | 0.00402 | -0.0539 | 137.4378
3.5 | 0.6607 | 0.00511 | -0.0542 | 129.2955
4 | 0.7148 | 0.00561 | -0.0543 | 127.4153
4.5 | 0.7673 | 0.00627 | -0.0542 | 122.3764
5 | 0.8212 | 0.00671 | -0.0543 | 122.3845
5.5 | 0.8752 | 0.0071 | -0.0544 | 123.2676
6 | 0.928 | 0.00756 | -0.0542 | 122.7513
6.5 | 0.9809 | 0.00796 | -0.0541 | 123.2286
7 | 1.0333 | 0.00829 | -0.0539 | 124.6441
7.5 | 1.084 | 0.00861 | -0.0533 | 125.9001
8 | 1.1372 | 0.00906 | -0.0534 | 125.5188
8.5 | 1.1883 | 0.00954 | -0.0531 | 124.5597
9.5 | 1.2886 | 0.01053 | -0.0522 | 122.3742
10 | 1.3365 | 0.01111 | -0.0515 | 120.297
10.5 | 1.3826 | 0.01175 | -0.0505 | 117.6681
11 | 1.4285 | 0.01231 | -0.0495 | 116.0439
11.5 | 1.4719 | 0.01294 | -0.0481 | 113.7481
12 | 1.511 | 0.0137 | -0.0461 | 110.292
12.5 | 1.538 | 0.01456 | -0.0419 | 105.6319
13 | 1.5613 | 0.01547 | -0.0374 | 100.9244
13.5 | 1.5869 | 0.01657 | -0.034 | 95.7695
14 | 1.6113 | 0.01795 | -0.0309 | 89.766
14.5 | 1.6337 | 0.01962 | -0.0281 | 83.2671
15 | 1.6536 | 0.02162 | -0.0254 | 76.4847
15.5 | 1.6752 | 0.02365 | -0.0232 | 70.833
16 | 1.6958 | 0.02588 | -0.0213 | 65.5255
16.5 | 1.7132 | 0.02847 | -0.0195 | 60.1756
17 | 1.7273 | 0.03144 | -0.0178 | 54.9396
17.5 | 1.7373 | 0.03493 | -0.0163 | 49.7366
18 | 1.7493 | 0.03847 | -0.0154 | 45.4718
18.5 | 1.7529 | 0.04305 | -0.0147 | 40.7178
19 | 1.7583 | 0.04774 | -0.0145 | 36.8307
19.5 | 1.7656 | 0.05242 | -0.0148 | 33.6818
20 | 1.7686 | 0.05785 | -0.0155 | 30.5722

## 91. Re 7M Mach 0.10 (1)
BIGFOIL.COM POLAR EXPORT
GA 37-312
GA 37-312 |  |  |  | Cl Max: | 1.362 | at alpha= | 11 | deg
JavaFoil+Calcfoil stall+Eppler ext transition |  |  |  | L/D Max: | 137.295 | at alpha= | 3 | deg
Re: | 7000000 |  |  | Cd Min: | 0.00441 | at alpha= | 0 | deg
Mach: | 0.1 |  |  | Cl=0 at alpha= | -2.325 | deg
|  |  |  | @ Cl=0.1, Cd= | 0.0056692
|  |  |  | @ Cl=0.4, Cd= | 0.004486
|  |  |  | @ Cl=0.6, Cd= | 0.0046453
alpha (deg) | Cl | Cd | Cm | Cl/Cd
-14.5 | -0.499 | 0.09504 | -0.015 | -5.246
-14 | -0.512 | 0.09057 | -0.015 | -5.654
-13.5 | -0.525 | 0.08473 | -0.016 | -6.191
-13 | -0.535 | 0.08068 | -0.016 | -6.628
-12.5 | -0.542 | 0.07687 | -0.016 | -7.056
-12 | -0.548 | 0.07214 | -0.017 | -7.597
-11.5 | -0.551 | 0.06779 | -0.018 | -8.125
-11 | -0.553 | 0.06187 | -0.019 | -8.942
-10.5 | -0.545 | 0.06104 | -0.018 | -8.935
-10 | -0.538 | 0.05679 | -0.019 | -9.48
-9.5 | -0.634 | 0.00991 | -0.034 | -63.957
-9 | -0.623 | 0.00872 | -0.035 | -71.427
-8.5 | -0.598 | 0.00867 | -0.036 | -68.972
-8 | -0.569 | 0.00836 | -0.037 | -68.035
-7.5 | -0.535 | 0.00804 | -0.037 | -66.545
-7 | -0.496 | 0.00739 | -0.038 | -67.178
-6.5 | -0.454 | 0.00742 | -0.039 | -61.145
-6 | -0.408 | 0.00715 | -0.04 | -57.013
-5.5 | -0.358 | 0.00656 | -0.04 | -54.655
-5 | -0.306 | 0.00676 | -0.041 | -45.363
-4.5 | -0.252 | 0.00651 | -0.042 | -38.742
-4 | -0.196 | 0.00619 | -0.043 | -31.721
-3.5 | -0.139 | 0.00613 | -0.043 | -22.637
-3 | -0.08 | 0.00603 | -0.044 | -13.3
-2.5 | -0.021 | 0.00584 | -0.045 | -3.583
-2 | 0.039 | 0.00576 | -0.046 | 6.749
-1.5 | 0.099 | 0.00569 | -0.046 | 17.376
-1 | 0.159 | 0.00444 | -0.047 | 35.849
-0.5 | 0.22 | 0.00458 | -0.048 | 47.931
0 | 0.282 | 0.00441 | -0.049 | 63.953
0.5 | 0.343 | 0.00441 | -0.05 | 77.699
1 | 0.403 | 0.00449 | -0.05 | 89.803
1.5 | 0.464 | 0.00454 | -0.051 | 102.14
2 | 0.525 | 0.00454 | -0.052 | 115.653
2.5 | 0.585 | 0.00463 | -0.053 | 126.363
3 | 0.644 | 0.00469 | -0.053 | 137.295
3.5 | 0.704 | 0.00528 | -0.054 | 133.264
4 | 0.763 | 0.00618 | -0.055 | 123.522
4.5 | 0.822 | 0.00715 | -0.056 | 114.885
5 | 0.879 | 0.00791 | -0.057 | 111.118
5.5 | 0.935 | 0.00806 | -0.057 | 116.04
6 | 0.99 | 0.00899 | -0.058 | 110.165
6.5 | 1.042 | 0.00918 | -0.059 | 113.533
7 | 1.092 | 0.00954 | -0.06 | 114.474
7.5 | 1.14 | 0.01002 | -0.06 | 113.728
8 | 1.184 | 0.01037 | -0.061 | 114.181
8.5 | 1.225 | 0.01122 | -0.062 | 109.119
9 | 1.262 | 0.01174 | -0.063 | 107.445
9.5 | 1.295 | 0.01232 | -0.064 | 105.037
10 | 1.323 | 0.01296 | -0.064 | 102.103
10.5 | 1.347 | 0.01357 | -0.065 | 99.215
11 | 1.362 | 0.01431 | -0.066 | 95.194
11.5 | 1.334 | 0.01566 | -0.065 | 85.178
12 | 1.323 | 0.01687 | -0.065 | 78.444
12.5 | 1.305 | 0.01817 | -0.066 | 71.817
13 | 1.279 | 0.01986 | -0.066 | 64.416
13.5 | 1.248 | 0.02171 | -0.067 | 57.49
14 | 1.212 | 0.02354 | -0.067 | 51.493
14.5 | 1.17 | 0.02607 | -0.067 | 44.869
15 | 1.121 | 0.03011 | -0.067 | 37.212
15.5 | 1.059 | 0.03834 | -0.066 | 27.632
16 | 0.992 | 0.05109 | -0.064 | 19.415

## 92. Re 7M Mach 0.10 (2)
BIGFOIL.COM POLAR EXPORT
GA 37-312
GA 37-312 |  |  |  | Cl Max: | 1.7532 | at alpha= | 19.5 | deg
XFOIL ncrit=9 |  |  |  | L/D Max: | 138.685 | at alpha= | 3 | deg
Re: | 7000000 |  |  | Cd Min: | 0.06298 | at alpha= | 20 | deg
Mach: | 0.1 |  |  | Cl=0 at alpha= | -2.3062 | deg
|  |  |  | @ Cl=0.1, Cd= | 0.0054094
|  |  |  | @ Cl=0.4, Cd= | 0.0039492
|  |  |  | @ Cl=0.6, Cd= | 0.0043307
alpha (deg) | Cl | Cd | Cm | Cl/Cd
-18 | -1.2749 | 0.05426 | -0.0584 | -23.4961
-17.5 | -1.2644 | 0.04881 | -0.0618 | -25.9045
-17 | -1.2569 | 0.04325 | -0.0652 | -29.0613
-16.5 | -1.3314 | 0.0306 | -0.07 | -43.5098
-16 | -1.3131 | 0.02848 | -0.0685 | -46.106
-15 | -1.3072 | 0.02385 | -0.0592 | -54.8092
-14.5 | -1.2825 | 0.02192 | -0.056 | -58.5082
-14 | -1.263 | 0.01869 | -0.0526 | -67.5762
-13.5 | -1.2259 | 0.01674 | -0.0507 | -73.2318
-13 | -1.1815 | 0.01541 | -0.0494 | -76.671
-12.5 | -1.1343 | 0.01427 | -0.0484 | -79.4884
-12 | -1.0849 | 0.01331 | -0.0476 | -81.5101
-11.5 | -1.0337 | 0.01249 | -0.047 | -82.7622
-11 | -0.9817 | 0.01172 | -0.0465 | -83.7628
-10.5 | -0.9286 | 0.01104 | -0.0462 | -84.1123
-10 | -0.8749 | 0.01042 | -0.0459 | -83.9635
-9.5 | -0.8205 | 0.00987 | -0.0457 | -83.1307
-9 | -0.7655 | 0.00938 | -0.0456 | -81.6098
-8.5 | -0.7098 | 0.00896 | -0.0455 | -79.2188
-8 | -0.6537 | 0.00859 | -0.0456 | -76.1001
-7.5 | -0.5976 | 0.00819 | -0.0457 | -72.967
-7 | -0.5416 | 0.00769 | -0.0457 | -70.4291
-6.5 | -0.4848 | 0.00737 | -0.0459 | -65.7802
-6 | -0.4276 | 0.00709 | -0.0461 | -60.3103
-5.5 | -0.3702 | 0.00683 | -0.0464 | -54.202
-5 | -0.3126 | 0.00663 | -0.0467 | -47.1493
-4.5 | -0.2549 | 0.00635 | -0.047 | -40.1417
-4 | -0.1971 | 0.00617 | -0.0474 | -31.9449
-3.5 | -0.1389 | 0.006 | -0.0479 | -23.15
-3 | -0.0809 | 0.00583 | -0.0483 | -13.8765
-2.5 | -0.0226 | 0.00569 | -0.0488 | -3.9719
-2 | 0.0357 | 0.00556 | -0.0492 | 6.4209
-1.5 | 0.094 | 0.00543 | -0.0497 | 17.3112
-1 | 0.1522 | 0.00523 | -0.0503 | 29.1013
-0.5 | 0.2095 | 0.00478 | -0.0508 | 43.8285
0 | 0.2666 | 0.00423 | -0.0514 | 63.026
0.5 | 0.3243 | 0.00399 | -0.052 | 81.2782
1 | 0.3823 | 0.00394 | -0.0525 | 97.0305
1.5 | 0.4402 | 0.00397 | -0.0531 | 110.8816
2 | 0.4981 | 0.004 | -0.0536 | 124.525
2.5 | 0.556 | 0.00403 | -0.0542 | 137.9653
3 | 0.6116 | 0.00441 | -0.0544 | 138.6848
3.5 | 0.6647 | 0.00513 | -0.0544 | 129.5712
4 | 0.7191 | 0.00564 | -0.0545 | 127.5
4.5 | 0.772 | 0.0063 | -0.0545 | 122.5397
5 | 0.8262 | 0.00673 | -0.0545 | 122.7637
5.5 | 0.8806 | 0.00713 | -0.0545 | 123.5063
6 | 0.9335 | 0.00762 | -0.0543 | 122.5066
7 | 1.0396 | 0.00835 | -0.0539 | 124.503
7.5 | 1.0905 | 0.00869 | -0.0532 | 125.4891
8 | 1.1441 | 0.00914 | -0.0532 | 125.1751
8.5 | 1.1955 | 0.00964 | -0.0528 | 124.0145
9 | 1.2464 | 0.01014 | -0.0524 | 122.9191
9.5 | 1.2964 | 0.01065 | -0.0518 | 121.7277
10 | 1.3442 | 0.01126 | -0.0508 | 119.3783
10.5 | 1.3905 | 0.0119 | -0.0497 | 116.8487
11 | 1.4362 | 0.01248 | -0.0485 | 115.0801
11.5 | 1.4788 | 0.01316 | -0.0468 | 112.3708
12 | 1.5155 | 0.01399 | -0.0441 | 108.3274
12.5 | 1.5367 | 0.01489 | -0.0388 | 103.2035
13 | 1.5623 | 0.01591 | -0.0349 | 98.1961
13.5 | 1.5875 | 0.01718 | -0.0315 | 92.404
14 | 1.6114 | 0.01874 | -0.0284 | 85.9872
14.5 | 1.6321 | 0.02068 | -0.0254 | 78.9217
15 | 1.6542 | 0.02269 | -0.023 | 72.9044
15.5 | 1.6756 | 0.02488 | -0.0209 | 67.3473
16 | 1.6942 | 0.0274 | -0.0189 | 61.8321
16.5 | 1.7099 | 0.03027 | -0.017 | 56.4883
17 | 1.7214 | 0.03365 | -0.0154 | 51.156
17.5 | 1.7266 | 0.03784 | -0.014 | 45.629
18 | 1.7386 | 0.04163 | -0.0133 | 41.7632
18.5 | 1.7445 | 0.04629 | -0.0129 | 37.6863
19 | 1.7492 | 0.05131 | -0.013 | 34.0908
19.5 | 1.7532 | 0.0567 | -0.0136 | 30.9206
20 | 1.7519 | 0.06298 | -0.0148 | 27.8168

## 93. Re 7M Mach 0.25 (1)
BIGFOIL.COM POLAR EXPORT
GA 37-312
GA 37-312 |  |  |  | Cl Max: | 1.314 | at alpha= | 10 | deg
JavaFoil+Calcfoil stall+Eppler ext transition |  |  |  | L/D Max: | 138.207 | at alpha= | 3 | deg
Re: | 7000000 |  |  | Cd Min: | 0.00441 | at alpha= | -1 | deg
Mach: | 0.25 |  |  | Cl=0 at alpha= | -2.3279 | deg
|  |  |  | @ Cl=0.1, Cd= | 0.0057332
|  |  |  | @ Cl=0.4, Cd= | 0.0045097
|  |  |  | @ Cl=0.6, Cd= | 0.00462
alpha (deg) | Cl | Cd | Cm | Cl/Cd
-13 | -0.309 | 0.08227 | -0.017 | -3.759
-12.5 | -0.349 | 0.078 | -0.017 | -4.473
-12 | -0.384 | 0.07388 | -0.017 | -5.194
-11.5 | -0.413 | 0.07009 | -0.018 | -5.896
-11 | -0.437 | 0.06633 | -0.018 | -6.596
-10.5 | -0.454 | 0.06406 | -0.017 | -7.095
-10 | -0.467 | 0.06038 | -0.018 | -7.728
-9.5 | -0.474 | 0.05473 | -0.02 | -8.653
-9 | -0.472 | 0.05204 | -0.02 | -9.067
-8.5 | -0.467 | 0.0467 | -0.022 | -9.997
-8 | -0.549 | 0.00831 | -0.038 | -66.138
-7.5 | -0.525 | 0.00807 | -0.038 | -64.988
-7 | -0.493 | 0.00773 | -0.039 | -63.698
-6.5 | -0.455 | 0.00767 | -0.04 | -59.287
-6 | -0.411 | 0.00739 | -0.041 | -55.68
-5.5 | -0.364 | 0.00713 | -0.041 | -51.033
-5 | -0.312 | 0.00687 | -0.042 | -45.466
-4.5 | -0.258 | 0.00661 | -0.043 | -39.006
-4 | -0.201 | 0.00649 | -0.044 | -30.933
-3.5 | -0.142 | 0.00619 | -0.045 | -22.995
-3 | -0.082 | 0.00608 | -0.045 | -13.533
-2.5 | -0.021 | 0.00588 | -0.046 | -3.653
-2 | 0.04 | 0.00583 | -0.047 | 6.845
-1.5 | 0.102 | 0.00573 | -0.048 | 17.735
-1 | 0.164 | 0.00441 | -0.048 | 37.051
-0.5 | 0.226 | 0.00456 | -0.049 | 49.442
0 | 0.29 | 0.00443 | -0.05 | 65.341
0.5 | 0.352 | 0.00444 | -0.051 | 79.341
1 | 0.414 | 0.00453 | -0.052 | 91.58
1.5 | 0.477 | 0.00453 | -0.052 | 105.262
2 | 0.539 | 0.00462 | -0.053 | 116.812
2.5 | 0.601 | 0.00462 | -0.054 | 130.061
3 | 0.662 | 0.00479 | -0.055 | 138.207
3.5 | 0.723 | 0.00541 | -0.056 | 133.721
4 | 0.784 | 0.00637 | -0.056 | 123.07
4.5 | 0.844 | 0.00738 | -0.057 | 114.4
5 | 0.902 | 0.00814 | -0.058 | 110.849
5.5 | 0.96 | 0.00836 | -0.059 | 114.752
6 | 1.015 | 0.0093 | -0.06 | 109.077
6.5 | 1.067 | 0.0095 | -0.061 | 112.266
7 | 1.116 | 0.00996 | -0.061 | 112.088
7.5 | 1.162 | 0.01052 | -0.062 | 110.485
8 | 1.203 | 0.01097 | -0.063 | 109.694
8.5 | 1.24 | 0.01185 | -0.064 | 104.622
9 | 1.271 | 0.01244 | -0.065 | 102.178
9.5 | 1.296 | 0.01317 | -0.065 | 98.431
10 | 1.314 | 0.01333 | -0.066 | 98.605
10.5 | 1.297 | 0.01526 | -0.065 | 84.99
11 | 1.29 | 0.01641 | -0.066 | 78.576
11.5 | 1.261 | 0.01762 | -0.066 | 71.574
12 | 1.219 | 0.01944 | -0.067 | 62.725
12.5 | 1.166 | 0.02126 | -0.067 | 54.833
13 | 1.098 | 0.02409 | -0.067 | 45.597
13.5 | 1.017 | 0.02852 | -0.067 | 35.672
14 | 0.855 | 0.06703 | -0.056 | 12.753
14.5 | 0.749 | 0.09092 | -0.049 | 8.236
15 | 0.658 | 0.10687 | -0.043 | 6.153

## 94. Re 7M Mach 0.25 (2)
BIGFOIL.COM POLAR EXPORT
GA 37-312
GA 37-312 |  |  |  | Cl Max: | 1.6743 | at alpha= | 17 | deg
XFOIL ncrit=9 |  |  |  | L/D Max: | 141.302 | at alpha= | 2.5 | deg
Re: | 7000000 |  |  | Cd Min: | 0.18895 | at alpha= | -16.5 | deg
Mach: | 0.25 |  |  | Cl=0 at alpha= | -2.3076 | deg
|  |  |  | @ Cl=0.1, Cd= | 0.0054529
|  |  |  | @ Cl=0.4, Cd= | 0.0039631
|  |  |  | @ Cl=0.6, Cd= | 0.0043279
alpha (deg) | Cl | Cd | Cm | Cl/Cd
-16.5 | -0.5786 | 0.18895 | 0.0188 | -3.0622
-16 | -0.5591 | 0.1834 | 0.0149 | -3.0485
-15.5 | -0.5494 | 0.17015 | 0.0075 | -3.2289
-15 | -0.5336 | 0.16429 | 0.0045 | -3.2479
-14.5 | -0.5188 | 0.15689 | 0.0005 | -3.3068
-14 | -0.504 | 0.14937 | -0.0036 | -3.3742
-13.5 | -0.5027 | 0.13774 | -0.0091 | -3.6496
-13 | -0.5014 | 0.12683 | -0.0146 | -3.9533
-12.5 | -0.7795 | 0.05596 | -0.062 | -13.9296
-12 | -0.8986 | 0.03901 | -0.0706 | -23.0351
-11.5 | -0.9946 | 0.02622 | -0.0628 | -37.9329
-11 | -0.99 | 0.01946 | -0.0591 | -50.8736
-10.5 | -0.9494 | 0.01656 | -0.0568 | -57.3309
-10 | -0.903 | 0.01419 | -0.0548 | -63.6364
-9.5 | -0.8506 | 0.0126 | -0.0534 | -67.5079
-9 | -0.7962 | 0.01126 | -0.0521 | -70.7105
-8.5 | -0.7397 | 0.01024 | -0.0511 | -72.2363
-8 | -0.6819 | 0.00944 | -0.0503 | -72.2352
-7.5 | -0.623 | 0.00885 | -0.0498 | -70.3955
-7 | -0.5634 | 0.0084 | -0.0494 | -67.0714
-6.5 | -0.505 | 0.0077 | -0.049 | -65.5844
-6 | -0.445 | 0.00735 | -0.0489 | -60.5442
-5.5 | -0.385 | 0.00703 | -0.0489 | -54.7653
-5 | -0.3248 | 0.00675 | -0.049 | -48.1185
-4.5 | -0.2646 | 0.0065 | -0.0491 | -40.7077
-4 | -0.2044 | 0.00624 | -0.0493 | -32.7564
-3.5 | -0.144 | 0.00606 | -0.0496 | -23.7624
-3 | -0.0837 | 0.00588 | -0.05 | -14.2347
-2.5 | -0.0232 | 0.00574 | -0.0504 | -4.0418
-2 | 0.0371 | 0.0056 | -0.0508 | 6.625
-1.5 | 0.0975 | 0.00546 | -0.0513 | 17.8571
-1 | 0.1577 | 0.00529 | -0.0518 | 29.811
0 | 0.2758 | 0.00426 | -0.053 | 64.7418
0.5 | 0.3354 | 0.004 | -0.0536 | 83.85
1 | 0.3954 | 0.00396 | -0.0542 | 99.8485
1.5 | 0.4553 | 0.004 | -0.0547 | 113.825
2 | 0.5152 | 0.00404 | -0.0552 | 127.5248
2.5 | 0.5751 | 0.00407 | -0.0558 | 141.3022
3.5 | 0.6871 | 0.00523 | -0.0559 | 131.3767
4 | 0.743 | 0.00578 | -0.0559 | 128.5467
4.5 | 0.7975 | 0.00647 | -0.0556 | 123.2612
5 | 0.8536 | 0.00692 | -0.0555 | 123.3526
5.5 | 0.9095 | 0.00738 | -0.0552 | 123.2385
6 | 0.9645 | 0.00788 | -0.0548 | 122.3985
6.5 | 1.0201 | 0.00826 | -0.0544 | 123.4988
7 | 1.0746 | 0.00864 | -0.0537 | 124.375
7.5 | 1.1262 | 0.00908 | -0.0525 | 124.0308
8 | 1.1821 | 0.00957 | -0.0521 | 123.5214
8.5 | 1.2348 | 0.01015 | -0.0511 | 121.6552
9 | 1.2871 | 0.01069 | -0.05 | 120.4022
9.5 | 1.3366 | 0.01137 | -0.0484 | 117.555
10 | 1.3838 | 0.0121 | -0.0464 | 114.3636
10.5 | 1.4293 | 0.0128 | -0.0441 | 111.6641
11 | 1.4666 | 0.01361 | -0.0404 | 107.759
11.5 | 1.487 | 0.01472 | -0.0342 | 101.019
12 | 1.514 | 0.01599 | -0.0298 | 94.6842
12.5 | 1.5414 | 0.01751 | -0.0261 | 88.0297
13 | 1.5662 | 0.01941 | -0.0225 | 80.6904
13.5 | 1.5882 | 0.02169 | -0.0192 | 73.2227
14 | 1.6117 | 0.02406 | -0.0163 | 66.9867
14.5 | 1.6313 | 0.02685 | -0.0137 | 60.7561
15 | 1.6491 | 0.02996 | -0.0113 | 55.0434
15.5 | 1.6611 | 0.0337 | -0.0091 | 49.2908
16 | 1.6647 | 0.03845 | -0.0072 | 43.2952
16.5 | 1.6684 | 0.04359 | -0.0061 | 38.2748
17 | 1.6743 | 0.04887 | -0.0057 | 34.2603
17.5 | 1.6691 | 0.0557 | -0.006 | 29.9659
18 | 1.6668 | 0.06266 | -0.0071 | 26.6007
18.5 | 1.6461 | 0.07241 | -0.0099 | 22.733
19 | 1.6225 | 0.08327 | -0.014 | 19.4848
19.5 | 1.5953 | 0.09547 | -0.0197 | 16.71
20 | 1.5601 | 0.1098 | -0.0275 | 14.2086

## 95. Re 7M Mach 0.50 (1)
BIGFOIL.COM POLAR EXPORT
GA 37-312
GA 37-312 |  |  |  | Cl Max: | 1.243 | at alpha= | 20 | deg
JavaFoil+Calcfoil stall+Eppler ext transition |  |  |  | L/D Max: | 138.314 | at alpha= | 3.5 | deg
Re: | 7000000 |  |  | Cd Min: | 0.00456 | at alpha= | 0 | deg
Mach: | 0.5 |  |  | Cl=0 at alpha= | -2.3261 | deg
|  |  |  | @ Cl=0.1, Cd= | 0.0060357
|  |  |  | @ Cl=0.4, Cd= | 0.0046709
|  |  |  | @ Cl=0.6, Cd= | 0.0048261
alpha (deg) | Cl | Cd | Cm | Cl/Cd
-20 | -0.963 | 0.15315 | -0.015 | -6.291
-19.5 | -0.937 | 0.14875 | -0.015 | -6.3
-19 | -0.912 | 0.15385 | -0.016 | -5.928
-18.5 | -0.887 | 0.14401 | -0.016 | -6.159
-18 | -0.86 | 0.13772 | -0.017 | -6.246
-17.5 | -0.833 | 0.1315 | -0.017 | -6.334
-17 | -0.806 | 0.1254 | -0.017 | -6.425
-16.5 | -0.775 | 0.13735 | -0.016 | -5.639
-16 | -0.749 | 0.11746 | -0.017 | -6.381
-15.5 | -0.722 | 0.11479 | -0.017 | -6.292
-15 | -0.695 | 0.10968 | -0.017 | -6.341
-14.5 | -0.669 | 0.10724 | -0.018 | -6.234
-14 | -0.642 | 0.10313 | -0.018 | -6.222
-13.5 | -0.615 | 0.0983 | -0.018 | -6.252
-13 | -0.588 | 0.09333 | -0.019 | -6.301
-12.5 | -0.561 | 0.08744 | -0.019 | -6.413
-12 | -0.533 | 0.08209 | -0.019 | -6.498
-11.5 | -0.507 | 0.07437 | -0.02 | -6.812
-11 | -0.48 | 0.06933 | -0.02 | -6.92
-10.5 | -0.453 | 0.06338 | -0.021 | -7.144
-10 | -0.426 | 0.05914 | -0.022 | -7.209
-9.5 | -0.403 | 0.05187 | -0.025 | -7.765
-9 | -0.368 | 0.06402 | -0.019 | -5.752
-8.5 | -0.341 | 0.05375 | -0.02 | -6.344
-8 | -0.315 | 0.04901 | -0.022 | -6.42
-7.5 | -0.351 | 0.00888 | -0.043 | -39.564
-7 | -0.262 | 0.04071 | -0.026 | -6.435
-6.5 | -0.285 | 0.00822 | -0.045 | -34.607
-6 | -0.204 | 0.03978 | -0.022 | -5.123
-5.5 | -0.259 | 0.03701 | -0.025 | -7.01
-5 | -0.315 | 0.00763 | -0.047 | -41.35
-4.5 | -0.273 | 0.00686 | -0.048 | -39.853
-4 | -0.218 | 0.00701 | -0.049 | -31.133
-3.5 | -0.157 | 0.00677 | -0.05 | -23.12
-3 | -0.091 | 0.00632 | -0.051 | -14.454
-2.5 | -0.024 | 0.00625 | -0.052 | -3.825
-2 | 0.045 | 0.00606 | -0.052 | 7.342
-1.5 | 0.113 | 0.00603 | -0.053 | 18.831
-1 | 0.183 | 0.00592 | -0.054 | 30.836
-0.5 | 0.252 | 0.0046 | -0.055 | 54.874
0 | 0.324 | 0.00456 | -0.056 | 71.012
0.5 | 0.394 | 0.00467 | -0.057 | 84.342
1 | 0.463 | 0.00468 | -0.058 | 99.089
1.5 | 0.533 | 0.00474 | -0.059 | 112.552
2 | 0.603 | 0.00483 | -0.06 | 124.686
2.5 | 0.672 | 0.00486 | -0.06 | 138.288
3 | 0.739 | 0.00547 | -0.061 | 135.044
3.5 | 0.807 | 0.00584 | -0.062 | 138.314
4 | 0.875 | 0.00714 | -0.063 | 122.447
4.5 | 0.939 | 0.00884 | -0.064 | 106.291
5 | 1.002 | 0.00952 | -0.065 | 105.269
5.5 | 1.061 | 0.0111 | -0.066 | 95.584
6 | 1.114 | 0.01101 | -0.067 | 101.204
6.5 | 1.157 | 0.01167 | -0.068 | 99.136
7 | 1.186 | 0.01239 | -0.069 | 95.708
7.5 | 1.166 | 0.01415 | -0.068 | 82.366
8 | 1.108 | 0.01559 | -0.069 | 71.086
8.5 | 0.725 | 0.01726 | -0.069 | 41.982
9 | 0.755 | 0.01844 | -0.07 | 40.96
9.5 | 0.778 | 0.0218 | -0.069 | 35.69
10 | 0.812 | 0.0222 | -0.07 | 36.562
10.5 | 0.712 | 0.07519 | -0.037 | 9.469
11 | 0.742 | 0.07323 | -0.041 | 10.135
11.5 | 0.768 | 0.08198 | -0.039 | 9.365
12 | 0.801 | 0.08483 | -0.045 | 9.438
12.5 | 0.83 | 0.09173 | -0.046 | 9.047
13 | 0.852 | 0.09678 | -0.043 | 8.802
13.5 | 0.88 | 0.10061 | -0.045 | 8.751
14 | 0.911 | 0.10313 | -0.048 | 8.838
14.5 | 0.945 | 0.10462 | -0.051 | 9.028
15 | 0.979 | 0.1063 | -0.055 | 9.212
15.5 | 1.009 | 0.11122 | -0.056 | 9.07
16 | 1.031 | 0.12248 | -0.055 | 8.42
16.5 | 1.047 | 0.12581 | -0.051 | 8.321
17 | 1.074 | 0.1562 | -0.051 | 6.873
17.5 | 1.114 | 0.12692 | -0.057 | 8.779
18 | 1.157 | 0.12157 | -0.062 | 9.518
18.5 | 1.187 | 0.12707 | -0.063 | 9.339
19 | 1.213 | 0.13444 | -0.064 | 9.023
19.5 | 1.227 | 0.15407 | -0.061 | 7.964
20 | 1.243 | 0.15095 | -0.058 | 8.232

## 96. Re 7M Mach 0.50 (2)
BIGFOIL.COM POLAR EXPORT
GA 37-312
GA 37-312 |  |  |  | Cl Max: | 1.3767 | at alpha= | 9.5 | deg
XFOIL ncrit=9 |  |  |  | L/D Max: | 154.72 | at alpha= | 2.5 | deg
Re: | 7000000 |  |  | Cd Min: | 0.26567 | at alpha= | -20 | deg
Mach: | 0.5 |  |  | Cl=0 at alpha= | -2.3107 | deg
|  |  |  | @ Cl=0.1, Cd= | 0.0056482
|  |  |  | @ Cl=0.4, Cd= | 0.0040997
|  |  |  | @ Cl=0.6, Cd= | 0.0042172
alpha (deg) | Cl | Cd | Cm | Cl/Cd
-20 | -0.7581 | 0.26567 | 0.0623 | -2.8535
-19.5 | -0.7356 | 0.25737 | 0.057 | -2.8581
-19 | -0.7115 | 0.25069 | 0.0519 | -2.8382
-18.5 | -0.6888 | 0.24229 | 0.0467 | -2.8429
-16.5 | -0.6013 | 0.20802 | 0.0263 | -2.8906
-16 | -0.5797 | 0.2007 | 0.022 | -2.8884
-15.5 | -0.5571 | 0.1933 | 0.0174 | -2.882
-15 | -0.542 | 0.18203 | 0.0121 | -2.9775
-14.5 | -0.5224 | 0.17358 | 0.0072 | -3.0096
-14 | -0.5015 | 0.16585 | 0.0026 | -3.0238
-13.5 | -0.4827 | 0.15739 | -0.0022 | -3.0669
-13 | -0.4638 | 0.1493 | -0.0068 | -3.1065
-12.5 | -0.4474 | 0.14056 | -0.0116 | -3.183
-12 | -0.4307 | 0.13213 | -0.0162 | -3.2597
-11.5 | -0.4193 | 0.12287 | -0.0212 | -3.4125
-11 | -0.4065 | 0.11442 | -0.0259 | -3.5527
-10.5 | -0.4008 | 0.10466 | -0.0313 | -3.8295
-10 | -0.3975 | 0.09508 | -0.0368 | -4.1807
-9.5 | -0.3861 | 0.08756 | -0.0413 | -4.4095
-9 | -0.382 | 0.07899 | -0.0464 | -4.8361
-8.5 | -0.3828 | 0.07005 | -0.0519 | -5.4647
-8 | -0.3894 | 0.06016 | -0.0588 | -6.4727
-7.5 | -0.4121 | 0.04806 | -0.0706 | -8.5747
-7 | -0.4461 | 0.04077 | -0.0707 | -10.9419
-6.5 | -0.4532 | 0.0326 | -0.0701 | -13.9018
-6 | -0.4454 | 0.02371 | -0.0679 | -18.7853
-5.5 | -0.4229 | 0.01435 | -0.0647 | -29.4704
-5 | -0.3744 | 0.00906 | -0.0616 | -41.3245
-4.5 | -0.3083 | 0.00755 | -0.0597 | -40.8344
-4 | -0.2381 | 0.0069 | -0.0587 | -34.5072
-3.5 | -0.1675 | 0.00641 | -0.058 | -26.131
-3 | -0.0968 | 0.00617 | -0.0578 | -15.6888
-2.5 | -0.0265 | 0.00593 | -0.0578 | -4.4688
-2 | 0.0435 | 0.00577 | -0.058 | 7.539
-1.5 | 0.1131 | 0.00562 | -0.0584 | 20.1246
-1 | 0.1825 | 0.00547 | -0.0588 | 33.3638
-0.5 | 0.2508 | 0.00511 | -0.0594 | 49.0802
0.5 | 0.3857 | 0.00411 | -0.0607 | 93.8443
1 | 0.4549 | 0.00406 | -0.0613 | 112.0443
1.5 | 0.5239 | 0.00413 | -0.0619 | 126.8523
2 | 0.5929 | 0.00421 | -0.0624 | 140.8314
2.5 | 0.6622 | 0.00428 | -0.0629 | 154.7196
3 | 0.7282 | 0.00472 | -0.0628 | 154.2797
3.5 | 0.7882 | 0.00571 | -0.062 | 138.0385
4 | 0.8498 | 0.00649 | -0.061 | 130.9399
4.5 | 0.9108 | 0.00725 | -0.0598 | 125.6276
5 | 0.9737 | 0.00784 | -0.0584 | 124.1964
5.5 | 1.0342 | 0.00855 | -0.0565 | 120.9591
6 | 1.0966 | 0.0091 | -0.0544 | 120.5055
6.5 | 1.1562 | 0.00973 | -0.0517 | 118.8284
7 | 1.2113 | 0.0104 | -0.0478 | 116.4712
8 | 1.2968 | 0.01219 | -0.0359 | 106.3823
8.5 | 1.3287 | 0.01375 | -0.0293 | 96.6327
9 | 1.3594 | 0.0159 | -0.0234 | 85.4969
9.5 | 1.3767 | 0.01917 | -0.0171 | 71.8153
10 | 1.3736 | 0.02398 | -0.0107 | 57.2811
10.5 | 1.3533 | 0.03032 | -0.005 | 44.6339
11 | 1.3281 | 0.03771 | -0.0012 | 35.2188
11.5 | 1.2977 | 0.04665 | 0 | 27.8178
12 | 1.2638 | 0.05718 | -0.0017 | 22.1021
12.5 | 1.2299 | 0.06906 | -0.0061 | 17.8092
13 | 1.1971 | 0.08236 | -0.0129 | 14.535
13.5 | 1.1652 | 0.09716 | -0.022 | 11.9926
14 | 1.1382 | 0.1128 | -0.0322 | 10.0904
14.5 | 1.1164 | 0.12833 | -0.0423 | 8.6994

## 97. Re 8M Mach 0.00 (1)
BIGFOIL.COM POLAR EXPORT
GA 37-312
GA 37-312 |  |  |  | Cl Max: | 1.371 | at alpha= | 11.5 | deg
JavaFoil+Calcfoil stall+Eppler ext transition |  |  |  | L/D Max: | 131.534 | at alpha= | 3.5 | deg
Re: | 8000000 |  |  | Cd Min: | 0.00432 | at alpha= | 0.5 | deg
Mach: | 0 |  |  | Cl=0 at alpha= | -2.325 | deg
|  |  |  | @ Cl=0.1, Cd= | 0.0055493
|  |  |  | @ Cl=0.4, Cd= | 0.0044085
|  |  |  | @ Cl=0.6, Cd= | 0.0046678
alpha (deg) | Cl | Cd | Cm | Cl/Cd
-14.5 | -0.532 | 0.09393 | -0.015 | -5.669
-14 | -0.543 | 0.08904 | -0.015 | -6.098
-13.5 | -0.552 | 0.08477 | -0.016 | -6.509
-13 | -0.559 | 0.08057 | -0.016 | -6.937
-12.5 | -0.565 | 0.07502 | -0.017 | -7.524
-12 | -0.567 | 0.07067 | -0.017 | -8.029
-11.5 | -0.568 | 0.066 | -0.018 | -8.612
-11 | -0.564 | 0.06263 | -0.019 | -9.01
-10.5 | -0.558 | 0.05903 | -0.019 | -9.457
-10 | -0.557 | 0.04888 | -0.023 | -11.401
-9.5 | -0.65 | 0.00921 | -0.034 | -70.54
-9 | -0.628 | 0.00845 | -0.035 | -74.275
-8.5 | -0.602 | 0.00846 | -0.036 | -71.097
-8 | -0.571 | 0.00814 | -0.036 | -70.093
-7.5 | -0.536 | 0.00782 | -0.037 | -68.499
-7 | -0.496 | 0.00757 | -0.038 | -65.574
-6.5 | -0.453 | 0.00721 | -0.039 | -62.877
-6 | -0.407 | 0.00666 | -0.039 | -61.077
-5.5 | -0.357 | 0.0068 | -0.04 | -52.524
-5 | -0.305 | 0.00663 | -0.041 | -46.055
-4.5 | -0.251 | 0.0064 | -0.042 | -39.265
-4 | -0.195 | 0.00607 | -0.042 | -32.183
-3.5 | -0.138 | 0.00602 | -0.043 | -22.96
-3 | -0.08 | 0.00592 | -0.044 | -13.488
-2.5 | -0.021 | 0.00573 | -0.045 | -3.633
-2 | 0.039 | 0.00566 | -0.045 | 6.837
-1.5 | 0.098 | 0.00559 | -0.046 | 17.602
-1 | 0.158 | 0.00437 | -0.047 | 36.272
-0.5 | 0.219 | 0.00444 | -0.048 | 49.199
0 | 0.281 | 0.00433 | -0.048 | 64.708
0.5 | 0.341 | 0.00432 | -0.049 | 78.818
1 | 0.401 | 0.00441 | -0.05 | 90.898
1.5 | 0.462 | 0.00441 | -0.051 | 104.733
2 | 0.522 | 0.00446 | -0.052 | 117.036
2.5 | 0.582 | 0.0045 | -0.052 | 129.339
3 | 0.641 | 0.00505 | -0.053 | 126.871
3.5 | 0.701 | 0.00533 | -0.054 | 131.534
4 | 0.76 | 0.00644 | -0.055 | 117.955
4.5 | 0.818 | 0.00713 | -0.055 | 114.739
5 | 0.875 | 0.00781 | -0.056 | 111.968
5.5 | 0.931 | 0.00822 | -0.057 | 113.269
6 | 0.985 | 0.00902 | -0.058 | 109.281
6.5 | 1.038 | 0.00896 | -0.059 | 115.788
7 | 1.088 | 0.00929 | -0.059 | 117.142
7.5 | 1.135 | 0.00967 | -0.06 | 117.405
8 | 1.18 | 0.01009 | -0.061 | 116.926
8.5 | 1.221 | 0.01085 | -0.062 | 112.561
9 | 1.259 | 0.01138 | -0.063 | 110.627
9.5 | 1.293 | 0.01188 | -0.063 | 108.818
10 | 1.323 | 0.01252 | -0.064 | 105.63
10.5 | 1.348 | 0.01311 | -0.065 | 102.871
11 | 1.366 | 0.01379 | -0.066 | 98.996
11.5 | 1.371 | 0.01448 | -0.066 | 94.659
12 | 1.337 | 0.01599 | -0.065 | 83.614
12.5 | 1.324 | 0.01717 | -0.066 | 77.075
13 | 1.303 | 0.0187 | -0.066 | 69.671
13.5 | 1.277 | 0.02031 | -0.067 | 62.839
14 | 1.245 | 0.02223 | -0.067 | 55.995
14.5 | 1.209 | 0.0243 | -0.067 | 49.771
15 | 1.17 | 0.02677 | -0.067 | 43.697
15.5 | 1.124 | 0.03055 | -0.067 | 36.804
16 | 1.069 | 0.03798 | -0.067 | 28.151
16.5 | 1.009 | 0.04913 | -0.065 | 20.536

## 98. Re 8M Mach 0.00 (2)
BIGFOIL.COM POLAR EXPORT
GA 37-312
GA 37-312 |  |  |  | Cl Max: | 1.7885 | at alpha= | 20 | deg
XFOIL ncrit=9 |  |  |  | L/D Max: | 136.807 | at alpha= | 2.5 | deg
Re: | 8000000 |  |  | Cd Min: | 0.05531 | at alpha= | 20 | deg
Mach: | 0 |  |  | Cl=0 at alpha= | -2.3048 | deg
|  |  |  | @ Cl=0.1, Cd= | 0.0052829
|  |  |  | @ Cl=0.4, Cd= | 0.0039273
|  |  |  | @ Cl=0.6, Cd= | 0.0045314
alpha (deg) | Cl | Cd | Cm | Cl/Cd
-19.5 | -1.3941 | 0.0539 | -0.0575 | -25.8646
-19 | -1.4117 | 0.04509 | -0.063 | -31.3085
-18.5 | -1.4439 | 0.03573 | -0.0677 | -40.4114
-18 | -1.4642 | 0.02947 | -0.0683 | -49.6844
-17.5 | -1.4365 | 0.02801 | -0.0675 | -51.2853
-17 | -1.4195 | 0.02607 | -0.0656 | -54.4496
-16.5 | -1.4376 | 0.02301 | -0.0588 | -62.4772
-15.5 | -1.3777 | 0.02061 | -0.0536 | -66.8462
-15 | -1.3387 | 0.01975 | -0.0519 | -67.7823
-14.5 | -1.3025 | 0.01829 | -0.0501 | -71.2138
-14 | -1.2666 | 0.01641 | -0.0483 | -77.1846
-13.5 | -1.2245 | 0.01499 | -0.0471 | -81.6878
-13 | -1.1781 | 0.01395 | -0.0463 | -84.4516
-12 | -1.08 | 0.01218 | -0.0451 | -88.67
-11.5 | -1.0288 | 0.01146 | -0.0448 | -89.7731
-11 | -0.9767 | 0.01081 | -0.0445 | -90.3515
-10.5 | -0.9238 | 0.01025 | -0.0444 | -90.1268
-10 | -0.8702 | 0.00974 | -0.0443 | -89.3429
-9.5 | -0.8159 | 0.00928 | -0.0443 | -87.9203
-9 | -0.761 | 0.00887 | -0.0443 | -85.7948
-8.5 | -0.7057 | 0.00852 | -0.0445 | -82.8286
-8 | -0.6499 | 0.0082 | -0.0447 | -79.2561
-7.5 | -0.5938 | 0.00792 | -0.0449 | -74.9747
-7 | -0.5383 | 0.00744 | -0.045 | -72.3522
-6.5 | -0.4819 | 0.00712 | -0.0453 | -67.6826
-6 | -0.4252 | 0.00685 | -0.0456 | -62.073
-5.5 | -0.3682 | 0.00663 | -0.0459 | -55.5354
-5 | -0.3109 | 0.00642 | -0.0463 | -48.4268
-4.5 | -0.2536 | 0.0062 | -0.0466 | -40.9032
-4 | -0.196 | 0.006 | -0.0471 | -32.6667
-3.5 | -0.1383 | 0.00586 | -0.0475 | -23.6007
-3 | -0.0806 | 0.00569 | -0.048 | -14.1652
-2.5 | -0.0226 | 0.00556 | -0.0485 | -4.0647
-2 | 0.0353 | 0.00545 | -0.049 | 6.4771
-1.5 | 0.0934 | 0.0053 | -0.0495 | 17.6226
-1 | 0.1513 | 0.00515 | -0.05 | 29.3786
0 | 0.2654 | 0.00428 | -0.0511 | 62.0093
0.5 | 0.3224 | 0.00397 | -0.0517 | 81.2091
1 | 0.3801 | 0.00391 | -0.0523 | 97.2123
1.5 | 0.4376 | 0.00396 | -0.0528 | 110.5051
2 | 0.4952 | 0.004 | -0.0534 | 123.8
2.5 | 0.5527 | 0.00404 | -0.0539 | 136.8069
3 | 0.6066 | 0.0046 | -0.054 | 131.8696
3.5 | 0.6601 | 0.00523 | -0.0541 | 126.2141
4 | 0.7146 | 0.00567 | -0.0543 | 126.0317
4.5 | 0.7677 | 0.00625 | -0.0543 | 122.832
5 | 0.822 | 0.00663 | -0.0544 | 123.9819
5.5 | 0.8762 | 0.00701 | -0.0545 | 124.9929
6 | 0.9292 | 0.00747 | -0.0544 | 124.3909
6.5 | 0.9829 | 0.00781 | -0.0544 | 125.8515
7 | 1.0358 | 0.00815 | -0.0543 | 127.092
7.5 | 1.0874 | 0.00851 | -0.054 | 127.7791
8 | 1.1353 | 0.00887 | -0.0528 | 127.9932
8.5 | 1.1905 | 0.00934 | -0.0534 | 127.4625
9 | 1.2417 | 0.00978 | -0.0531 | 126.9632
9.5 | 1.2916 | 0.01028 | -0.0527 | 125.642
10 | 1.3398 | 0.01086 | -0.052 | 123.3702
10.5 | 1.3872 | 0.01142 | -0.0512 | 121.4711
11 | 1.4338 | 0.01196 | -0.0503 | 119.8829
11.5 | 1.4776 | 0.0126 | -0.049 | 117.2698
12 | 1.5172 | 0.01337 | -0.047 | 113.4779
12.5 | 1.5518 | 0.01412 | -0.0442 | 109.9008
13 | 1.5744 | 0.01493 | -0.0393 | 105.4521
13.5 | 1.5982 | 0.01599 | -0.0354 | 99.95
14 | 1.6218 | 0.01732 | -0.032 | 93.6374
14.5 | 1.6433 | 0.01897 | -0.0289 | 86.6263
15 | 1.6657 | 0.02074 | -0.0263 | 80.3134
15.5 | 1.6881 | 0.02266 | -0.024 | 74.4969
16 | 1.708 | 0.02487 | -0.0219 | 68.6771
16.5 | 1.7256 | 0.02739 | -0.02 | 63.0011
17 | 1.7388 | 0.03037 | -0.0182 | 57.2539
17.5 | 1.7477 | 0.0339 | -0.0166 | 51.5546
18 | 1.7609 | 0.03724 | -0.0155 | 47.2852
18.5 | 1.7696 | 0.04123 | -0.0148 | 42.9202
19 | 1.7775 | 0.04553 | -0.0145 | 39.0402
19.5 | 1.7851 | 0.05007 | -0.0146 | 35.6521
20 | 1.7885 | 0.05531 | -0.0151 | 32.3359

## 99. Re 8M Mach 0.10 (1)
BIGFOIL.COM POLAR EXPORT
GA 37-312
GA 37-312 |  |  |  | Cl Max: | 1.362 | at alpha= | 11 | deg
JavaFoil+Calcfoil stall+Eppler ext transition |  |  |  | L/D Max: | 132.165 | at alpha= | 3.5 | deg
Re: | 8000000 |  |  | Cd Min: | 0.00431 | at alpha= | 0 | deg
Mach: | 0.1 |  |  | Cl=0 at alpha= | -2.325 | deg
|  |  |  | @ Cl=0.1, Cd= | 0.0056405
|  |  |  | @ Cl=0.4, Cd= | 0.004398
|  |  |  | @ Cl=0.6, Cd= | 0.0046724
alpha (deg) | Cl | Cd | Cm | Cl/Cd
-14.5 | -0.499 | 0.09366 | -0.015 | -5.331
-14 | -0.513 | 0.08857 | -0.016 | -5.791
-13.5 | -0.525 | 0.08425 | -0.016 | -6.23
-13 | -0.535 | 0.08049 | -0.016 | -6.646
-12.5 | -0.543 | 0.07564 | -0.017 | -7.177
-12 | -0.549 | 0.07116 | -0.017 | -7.713
-11.5 | -0.552 | 0.06737 | -0.018 | -8.188
-11 | -0.553 | 0.06123 | -0.019 | -9.038
-10.5 | -0.547 | 0.06038 | -0.019 | -9.052
-10 | -0.541 | 0.05487 | -0.02 | -9.856
-9.5 | -0.642 | 0.00894 | -0.035 | -71.845
-9 | -0.623 | 0.00844 | -0.035 | -73.826
-8.5 | -0.598 | 0.0085 | -0.036 | -70.372
-8 | -0.569 | 0.00818 | -0.037 | -69.521
-7.5 | -0.535 | 0.00786 | -0.037 | -68.061
-7 | -0.496 | 0.0076 | -0.038 | -65.297
-6.5 | -0.454 | 0.00724 | -0.039 | -62.705
-6 | -0.408 | 0.00666 | -0.04 | -61.189
-5.5 | -0.358 | 0.00682 | -0.04 | -52.595
-5 | -0.306 | 0.00661 | -0.041 | -46.385
-4.5 | -0.252 | 0.00652 | -0.042 | -38.716
-4 | -0.196 | 0.00605 | -0.043 | -32.434
-3.5 | -0.139 | 0.006 | -0.043 | -23.145
-3 | -0.08 | 0.0059 | -0.044 | -13.601
-2.5 | -0.021 | 0.00581 | -0.045 | -3.603
-2 | 0.039 | 0.00577 | -0.046 | 6.739
-1.5 | 0.099 | 0.00566 | -0.046 | 17.49
-1 | 0.159 | 0.00449 | -0.047 | 35.48
-0.5 | 0.22 | 0.00448 | -0.048 | 49.02
0 | 0.282 | 0.00431 | -0.049 | 65.481
0.5 | 0.343 | 0.00436 | -0.05 | 78.637
1 | 0.403 | 0.0044 | -0.05 | 91.716
1.5 | 0.464 | 0.00444 | -0.051 | 104.54
2 | 0.525 | 0.00444 | -0.052 | 118.117
2.5 | 0.585 | 0.00453 | -0.053 | 129.294
3 | 0.644 | 0.00509 | -0.053 | 126.582
3.5 | 0.704 | 0.00533 | -0.054 | 132.165
4 | 0.763 | 0.0065 | -0.055 | 117.49
4.5 | 0.822 | 0.00715 | -0.056 | 114.983
5 | 0.879 | 0.00788 | -0.057 | 111.502
5.5 | 0.935 | 0.00823 | -0.057 | 113.596
6 | 0.99 | 0.00909 | -0.058 | 108.956
6.5 | 1.042 | 0.00901 | -0.059 | 115.624
7 | 1.092 | 0.00936 | -0.06 | 116.724
7.5 | 1.14 | 0.00973 | -0.06 | 117.152
8 | 1.184 | 0.01017 | -0.061 | 116.452
8.5 | 1.225 | 0.01097 | -0.062 | 111.591
9 | 1.262 | 0.01149 | -0.063 | 109.776
9.5 | 1.295 | 0.01204 | -0.064 | 107.5
10 | 1.323 | 0.01266 | -0.064 | 104.493
10.5 | 1.347 | 0.01326 | -0.065 | 101.544
11 | 1.362 | 0.01397 | -0.066 | 97.458
11.5 | 1.336 | 0.01529 | -0.065 | 87.415
12 | 1.325 | 0.01634 | -0.066 | 81.119
12.5 | 1.307 | 0.01758 | -0.066 | 74.357
13 | 1.282 | 0.01921 | -0.066 | 66.714
13.5 | 1.25 | 0.02096 | -0.067 | 59.647
14 | 1.214 | 0.02288 | -0.067 | 53.036
14.5 | 1.172 | 0.02511 | -0.067 | 46.681
15 | 1.124 | 0.02864 | -0.067 | 39.256
15.5 | 1.067 | 0.03516 | -0.067 | 30.348
16 | 0.994 | 0.04968 | -0.064 | 20.006

## 100. Re 8M Mach 0.10 (2)
BIGFOIL.COM POLAR EXPORT
GA 37-312
GA 37-312 |  |  |  | Cl Max: | 1.7737 | at alpha= | 19.5 | deg
XFOIL ncrit=9 |  |  |  | L/D Max: | 137.673 | at alpha= | 2.5 | deg
Re: | 8000000 |  |  | Cd Min: | 0.06025 | at alpha= | 20 | deg
Mach: | 0.1 |  |  | Cl=0 at alpha= | -2.3053 | deg
|  |  |  | @ Cl=0.1, Cd= | 0.0052945
|  |  |  | @ Cl=0.4, Cd= | 0.0039252
|  |  |  | @ Cl=0.6, Cd= | 0.0045006
alpha (deg) | Cl | Cd | Cm | Cl/Cd
-18.5 | -1.3274 | 0.05359 | -0.0597 | -24.7695
-18 | -1.389 | 0.03917 | -0.0691 | -35.4608
-17.5 | -1.3726 | 0.0356 | -0.0703 | -38.5562
-17 | -1.3592 | 0.03221 | -0.0707 | -42.1981
-16.5 | -1.3947 | 0.02613 | -0.0681 | -53.3754
-15.5 | -1.372 | 0.0226 | -0.059 | -60.708
-15 | -1.3375 | 0.02158 | -0.0565 | -61.9787
-14.5 | -1.2981 | 0.02054 | -0.0547 | -63.1986
-14 | -1.256 | 0.01951 | -0.0532 | -64.3772
-13.5 | -1.2285 | 0.01651 | -0.0505 | -74.4094
-13 | -1.1852 | 0.015 | -0.0491 | -79.0133
-12 | -1.0888 | 0.01278 | -0.0472 | -85.1956
-11.5 | -1.0375 | 0.01194 | -0.0466 | -86.8928
-11 | -0.9851 | 0.01119 | -0.0462 | -88.034
-10.5 | -0.9317 | 0.01055 | -0.0458 | -88.3128
-10 | -0.8777 | 0.00998 | -0.0456 | -87.9459
-9.5 | -0.8229 | 0.00947 | -0.0454 | -86.8955
-9 | -0.7675 | 0.00901 | -0.0453 | -85.1831
-8.5 | -0.7116 | 0.00862 | -0.0453 | -82.5522
-7.5 | -0.5985 | 0.00798 | -0.0456 | -75
-7 | -0.5424 | 0.00751 | -0.0456 | -72.2237
-6.5 | -0.4856 | 0.00717 | -0.0458 | -67.7266
-6 | -0.4283 | 0.00689 | -0.046 | -62.1626
-5.5 | -0.3708 | 0.00665 | -0.0463 | -55.7594
-5 | -0.3131 | 0.00644 | -0.0467 | -48.618
-4.5 | -0.2553 | 0.00622 | -0.047 | -41.045
-4 | -0.1973 | 0.00601 | -0.0474 | -32.8286
-3.5 | -0.1392 | 0.00587 | -0.0478 | -23.7138
-3 | -0.0811 | 0.0057 | -0.0483 | -14.2281
-2.5 | -0.0227 | 0.00557 | -0.0488 | -4.0754
-2 | 0.0356 | 0.00545 | -0.0492 | 6.5321
-1.5 | 0.094 | 0.00531 | -0.0498 | 17.7024
-1 | 0.1522 | 0.00516 | -0.0503 | 29.4961
-0.5 | 0.2099 | 0.00475 | -0.0508 | 44.1895
0 | 0.267 | 0.00429 | -0.0514 | 62.2378
0.5 | 0.3244 | 0.00397 | -0.052 | 81.7128
1 | 0.3824 | 0.00391 | -0.0526 | 97.8005
1.5 | 0.4404 | 0.00396 | -0.0531 | 111.2121
2 | 0.4983 | 0.004 | -0.0536 | 124.575
2.5 | 0.5562 | 0.00404 | -0.0542 | 137.6733
3 | 0.6104 | 0.00461 | -0.0543 | 132.4078
3.5 | 0.6641 | 0.00525 | -0.0544 | 126.4952
4 | 0.719 | 0.00569 | -0.0546 | 126.362
4.5 | 0.7724 | 0.00627 | -0.0545 | 123.1898
5 | 0.827 | 0.00667 | -0.0546 | 123.988
5.5 | 0.8814 | 0.00706 | -0.0547 | 124.8442
6 | 0.9349 | 0.00751 | -0.0546 | 124.4874
6.5 | 0.989 | 0.00785 | -0.0545 | 125.9873
7 | 1.0422 | 0.0082 | -0.0543 | 127.0976
7.5 | 1.0941 | 0.00857 | -0.0539 | 127.6663
8 | 1.1423 | 0.00893 | -0.0526 | 127.9171
8.5 | 1.1978 | 0.00943 | -0.0532 | 127.0201
9 | 1.2494 | 0.00987 | -0.0528 | 126.5856
9.5 | 1.2995 | 0.0104 | -0.0522 | 124.9519
10 | 1.3476 | 0.011 | -0.0513 | 122.5091
10.5 | 1.3955 | 0.01155 | -0.0504 | 120.8225
11 | 1.4418 | 0.01213 | -0.0493 | 118.8623
11.5 | 1.4847 | 0.01282 | -0.0476 | 115.8112
12 | 1.5229 | 0.01365 | -0.0452 | 111.5678
12.5 | 1.5511 | 0.01439 | -0.041 | 107.7901
13 | 1.5746 | 0.01533 | -0.0364 | 102.7136
13.5 | 1.5979 | 0.0166 | -0.0326 | 96.259
14 | 1.6212 | 0.01811 | -0.0293 | 89.5196
14.5 | 1.6441 | 0.01985 | -0.0264 | 82.8262
15 | 1.667 | 0.02173 | -0.0239 | 76.7142
15.5 | 1.6882 | 0.02387 | -0.0216 | 70.7248
16 | 1.7055 | 0.02643 | -0.0194 | 64.5289
16.5 | 1.7214 | 0.02924 | -0.0175 | 58.8714
17 | 1.7333 | 0.03252 | -0.0157 | 53.2995
17.5 | 1.7435 | 0.03615 | -0.0143 | 48.2296
18 | 1.7562 | 0.03979 | -0.0135 | 44.1367
18.5 | 1.7638 | 0.04414 | -0.0129 | 39.9592
19 | 1.7691 | 0.049 | -0.0128 | 36.1041
19.5 | 1.7737 | 0.05415 | -0.0131 | 32.7553
20 | 1.7729 | 0.06025 | -0.0141 | 29.4257

## 101. Re 8M Mach 0.25 (1)
BIGFOIL.COM POLAR EXPORT
GA 37-312
GA 37-312 |  |  |  | Cl Max: | 1.325 | at alpha= | 10.5 | deg
JavaFoil+Calcfoil stall+Eppler ext transition |  |  |  | L/D Max: | 132.128 | at alpha= | 3.5 | deg
Re: | 8000000 |  |  | Cd Min: | 0.00434 | at alpha= | 0 | deg
Mach: | 0.25 |  |  | Cl=0 at alpha= | -2.3279 | deg
|  |  |  | @ Cl=0.1, Cd= | 0.0056936
|  |  |  | @ Cl=0.4, Cd= | 0.0044187
|  |  |  | @ Cl=0.6, Cd= | 0.11713
alpha (deg) | Cl | Cd | Cm | Cl/Cd
-13.5 | -0.265 | 0.08651 | -0.016 | -3.06
-13 | -0.309 | 0.08207 | -0.017 | -3.77
-12.5 | -0.349 | 0.07744 | -0.017 | -4.508
-12 | -0.384 | 0.07334 | -0.018 | -5.235
-11.5 | -0.414 | 0.06951 | -0.018 | -5.95
-11 | -0.438 | 0.0654 | -0.018 | -6.695
-10.5 | -0.455 | 0.06367 | -0.018 | -7.146
-10 | -0.467 | 0.05969 | -0.019 | -7.828
-9.5 | -0.476 | 0.05299 | -0.021 | -8.975
-9 | -0.473 | 0.0508 | -0.021 | -9.313
-8.5 | -0.564 | 0.00879 | -0.037 | -64.158
-8 | -0.55 | 0.00812 | -0.038 | -67.644
-7.5 | -0.525 | 0.00818 | -0.038 | -64.145
-7 | -0.493 | 0.00785 | -0.039 | -62.773
-6.5 | -0.455 | 0.00748 | -0.04 | -60.802
-6 | -0.412 | 0.00721 | -0.041 | -57.054
-5.5 | -0.364 | 0.00662 | -0.041 | -54.949
-5 | -0.312 | 0.00671 | -0.042 | -46.538
-4.5 | -0.258 | 0.00659 | -0.043 | -39.139
-4 | -0.201 | 0.00635 | -0.044 | -31.619
-3.5 | -0.142 | 0.00604 | -0.045 | -23.537
-3 | -0.082 | 0.00594 | -0.045 | -13.855
-2.5 | -0.021 | 0.00589 | -0.046 | -3.649
-2 | 0.04 | 0.0058 | -0.047 | 6.88
-1.5 | 0.102 | 0.00569 | -0.048 | 17.857
-1 | 0.164 | 0.00457 | -0.048 | 35.796
-0.5 | 0.226 | 0.00451 | -0.049 | 50.072
0 | 0.29 | 0.00434 | -0.05 | 66.779
0.5 | 0.352 | 0.00438 | -0.051 | 80.372
1 | 0.414 | 0.00443 | -0.052 | 93.648
1.5 | 0.477 | 0.00447 | -0.052 | 106.665
2 | 0.539 | 0.00452 | -0.053 | 119.381
2.5 | 0.601 | 0.00456 | -0.054 | 131.774
3 | 0.662 | 0.00515 | -0.055 | 128.542
3.5 | 0.723 | 0.00547 | -0.056 | 132.128
4 | 0.784 | 0.00668 | -0.056 | 117.35
4.5 | 0.844 | 0.00737 | -0.057 | 114.434
5 | 0.902 | 0.00813 | -0.058 | 110.948
5.5 | 0.96 | 0.00822 | -0.059 | 116.73
6 | 1.015 | 0.00933 | -0.06 | 108.772
6.5 | 1.067 | 0.00948 | -0.061 | 112.526
7 | 1.116 | 0.00977 | -0.061 | 114.299
7.5 | 1.162 | 0.01019 | -0.062 | 114.065
8 | 1.203 | 0.01074 | -0.063 | 112.002
8.5 | 1.24 | 0.0116 | -0.064 | 106.905
9 | 1.271 | 0.01216 | -0.065 | 104.54
9.5 | 1.296 | 0.01286 | -0.065 | 100.752
10 | 1.314 | 0.0132 | -0.066 | 99.578
10.5 | 1.325 | 0.01378 | -0.067 | 96.134
11 | 1.292 | 0.01608 | -0.066 | 80.327
11.5 | 1.263 | 0.01723 | -0.066 | 73.314
12 | 1.221 | 0.01882 | -0.067 | 64.905
12.5 | 1.168 | 0.02055 | -0.067 | 56.834
13 | 1.101 | 0.02322 | -0.067 | 47.416
13.5 | 1.019 | 0.02764 | -0.067 | 36.871
14 | 0.885 | 0.05163 | -0.061 | 17.139
14.5 | 0.757 | 0.08435 | -0.051 | 8.971
15 | 0.657 | 0.10698 | -0.043 | 6.144
15.5 | 0.57 | 0.11713 | -0.041 | 4.864

## 102. Re 8M Mach 0.25 (2)
BIGFOIL.COM POLAR EXPORT
GA 37-312
GA 37-312 |  |  |  | Cl Max: | 1.6964 | at alpha= | 17 | deg
XFOIL ncrit=9 |  |  |  | L/D Max: | 141.351 | at alpha= | 2.5 | deg
Re: | 8000000 |  |  | Cd Min: | 0.18713 | at alpha= | -16.5 | deg
Mach: | 0.25 |  |  | Cl=0 at alpha= | -2.3063 | deg
|  |  |  | @ Cl=0.1, Cd= | 0.0053342
|  |  |  | @ Cl=0.4, Cd= | 0.0039338
|  |  |  | @ Cl=0.6, Cd= | 0.0043302
alpha (deg) | Cl | Cd | Cm | Cl/Cd
-16.5 | -0.5822 | 0.18713 | 0.0182 | -3.1112
-15.5 | -0.5541 | 0.16978 | 0.0081 | -3.2636
-15 | -0.5359 | 0.1636 | 0.0044 | -3.2757
-14.5 | -0.5211 | 0.15608 | 0.0002 | -3.3387
-14 | -0.5052 | 0.14898 | -0.0038 | -3.3911
-13.5 | -0.5173 | 0.13332 | -0.011 | -3.8801
-13 | -0.8405 | 0.05379 | -0.0648 | -15.6256
-12.5 | -0.8948 | 0.04246 | -0.0721 | -21.074
-12 | -0.9392 | 0.03657 | -0.0688 | -25.6823
-11.5 | -1.0382 | 0.02107 | -0.0609 | -49.2738
-11 | -1.0098 | 0.01681 | -0.0579 | -60.0714
-10.5 | -0.9627 | 0.01463 | -0.0559 | -65.8031
-10 | -0.9116 | 0.01288 | -0.0542 | -70.7764
-9.5 | -0.8567 | 0.01163 | -0.0528 | -73.6629
-9 | -0.8005 | 0.01055 | -0.0517 | -75.8768
-8.5 | -0.7429 | 0.00968 | -0.0508 | -76.7459
-8 | -0.6844 | 0.00899 | -0.0501 | -76.129
-7.5 | -0.625 | 0.00847 | -0.0496 | -73.7898
-7 | -0.565 | 0.00806 | -0.0493 | -70.0993
-6.5 | -0.5059 | 0.00752 | -0.0489 | -67.2739
-6 | -0.4459 | 0.00713 | -0.0488 | -62.5386
-5.5 | -0.3857 | 0.00683 | -0.0488 | -56.4714
-5 | -0.3254 | 0.00656 | -0.0489 | -49.6037
-4.5 | -0.265 | 0.00636 | -0.0491 | -41.6667
-4 | -0.2047 | 0.00609 | -0.0493 | -33.6125
-3.5 | -0.1443 | 0.00593 | -0.0496 | -24.3339
-3 | -0.0838 | 0.00574 | -0.05 | -14.5993
-2.5 | -0.0234 | 0.00561 | -0.0504 | -4.1711
-2 | 0.037 | 0.00547 | -0.0508 | 6.7642
-1.5 | 0.0975 | 0.00534 | -0.0513 | 18.2584
-1 | 0.1577 | 0.0052 | -0.0518 | 30.3269
0 | 0.2763 | 0.00431 | -0.053 | 64.1067
0.5 | 0.3356 | 0.00397 | -0.0536 | 84.534
1 | 0.3955 | 0.00393 | -0.0542 | 100.6361
1.5 | 0.4554 | 0.00398 | -0.0547 | 114.4221
2 | 0.5154 | 0.00404 | -0.0553 | 127.5743
2.5 | 0.5753 | 0.00407 | -0.0558 | 141.3514
3 | 0.6313 | 0.00466 | -0.0559 | 135.4721
3.5 | 0.6865 | 0.00534 | -0.0558 | 128.5581
4 | 0.743 | 0.00581 | -0.0559 | 127.883
4.5 | 0.7981 | 0.00643 | -0.0557 | 124.1213
5 | 0.8546 | 0.00684 | -0.0556 | 124.9415
5.5 | 0.9108 | 0.00727 | -0.0555 | 125.282
6 | 0.9661 | 0.00775 | -0.0551 | 124.6581
6.5 | 1.0223 | 0.00812 | -0.0548 | 125.899
7 | 1.0777 | 0.00848 | -0.0543 | 127.0873
7.5 | 1.1305 | 0.00896 | -0.0533 | 126.1719
8 | 1.1813 | 0.00936 | -0.0518 | 126.2073
8.5 | 1.2383 | 0.00988 | -0.0516 | 125.334
9 | 1.2909 | 0.01043 | -0.0505 | 123.768
9.5 | 1.3407 | 0.0111 | -0.049 | 120.7838
10 | 1.3899 | 0.01174 | -0.0473 | 118.3901
10.5 | 1.4365 | 0.01243 | -0.0451 | 115.5672
11 | 1.4773 | 0.01326 | -0.042 | 111.4103
11.5 | 1.4994 | 0.01424 | -0.0358 | 105.2949
12 | 1.5266 | 0.01537 | -0.0312 | 99.3234
12.5 | 1.553 | 0.01684 | -0.0271 | 92.2209
13 | 1.5761 | 0.01876 | -0.0232 | 84.0139
13.5 | 1.6014 | 0.02076 | -0.02 | 77.1387
14 | 1.6254 | 0.02304 | -0.017 | 70.5469
14.5 | 1.6429 | 0.02592 | -0.0141 | 63.3835
15 | 1.6623 | 0.02886 | -0.0116 | 57.5988
15.5 | 1.6722 | 0.0327 | -0.0092 | 51.1376
16 | 1.6821 | 0.03682 | -0.0073 | 45.6844
16.5 | 1.6894 | 0.04151 | -0.006 | 40.6986
17 | 1.6964 | 0.04654 | -0.0053 | 36.4504
17.5 | 1.6926 | 0.05303 | -0.0053 | 31.9178
18 | 1.6922 | 0.05961 | -0.0061 | 28.3879
18.5 | 1.6745 | 0.06869 | -0.0083 | 24.3776
19 | 1.6541 | 0.07882 | -0.0117 | 20.9858
19.5 | 1.6291 | 0.09036 | -0.0167 | 18.029
20 | 1.5978 | 0.10358 | -0.0235 | 15.4258

## 103. Re 8M Mach 0.50 (1)
BIGFOIL.COM POLAR EXPORT
GA 37-312
GA 37-312 |  |  |  | Cl Max: | 1.251 | at alpha= | 20 | deg
JavaFoil+Calcfoil stall+Eppler ext transition |  |  |  | L/D Max: | 137.598 | at alpha= | 2.5 | deg
Re: | 8000000 |  |  | Cd Min: | 0.0045 | at alpha= | -0.5 | deg
Mach: | 0.5 |  |  | Cl=0 at alpha= | -2.3261 | deg
|  |  |  | @ Cl=0.1, Cd= | 0.0059068
|  |  |  | @ Cl=0.4, Cd= | 0.0045609
|  |  |  | @ Cl=0.6, Cd= | 0.0047274
alpha (deg) | Cl | Cd | Cm | Cl/Cd
-20 | -0.964 | 0.1523 | -0.015 | -6.327
-19.5 | -0.937 | 0.14768 | -0.015 | -6.347
-19 | -0.912 | 0.15302 | -0.016 | -5.963
-18.5 | -0.888 | 0.14259 | -0.016 | -6.225
-18 | -0.861 | 0.13567 | -0.017 | -6.346
-17.5 | -0.833 | 0.13015 | -0.017 | -6.402
-17 | -0.806 | 0.1242 | -0.017 | -6.49
-16.5 | -0.775 | 0.13646 | -0.016 | -5.678
-16 | -0.75 | 0.1165 | -0.017 | -6.44
-15.5 | -0.722 | 0.11231 | -0.017 | -6.433
-15 | -0.696 | 0.10798 | -0.017 | -6.442
-14.5 | -0.669 | 0.1054 | -0.018 | -6.344
-14 | -0.642 | 0.10136 | -0.018 | -6.331
-13.5 | -0.615 | 0.09649 | -0.018 | -6.371
-13 | -0.588 | 0.09247 | -0.019 | -6.36
-12.5 | -0.561 | 0.08646 | -0.019 | -6.487
-12 | -0.534 | 0.08165 | -0.019 | -6.537
-11.5 | -0.507 | 0.0731 | -0.02 | -6.935
-11 | -0.48 | 0.06759 | -0.021 | -7.103
-10.5 | -0.454 | 0.06259 | -0.022 | -7.252
-10 | -0.429 | 0.05625 | -0.024 | -7.621
-9.5 | -0.471 | 0.01286 | -0.038 | -36.604
-9 | -0.368 | 0.06352 | -0.019 | -5.797
-8.5 | -0.341 | 0.05345 | -0.02 | -6.381
-8 | -0.315 | 0.04847 | -0.023 | -6.498
-7.5 | -0.352 | 0.00864 | -0.043 | -40.744
-7 | -0.316 | 0.00874 | -0.043 | -36.125
-6.5 | -0.285 | 0.00841 | -0.045 | -33.842
-6 | -0.204 | 0.03934 | -0.023 | -5.188
-5.5 | -0.26 | 0.03604 | -0.026 | -7.214
-5 | -0.315 | 0.00708 | -0.047 | -44.566
-4.5 | -0.274 | 0.00711 | -0.048 | -38.442
-4 | -0.218 | 0.00689 | -0.049 | -31.674
-3.5 | -0.157 | 0.00663 | -0.05 | -23.635
-3 | -0.091 | 0.00627 | -0.051 | -14.552
-2.5 | -0.024 | 0.00611 | -0.052 | -3.914
-2 | 0.045 | 0.00602 | -0.052 | 7.39
-1.5 | 0.113 | 0.00588 | -0.053 | 19.303
-1 | 0.183 | 0.00578 | -0.054 | 31.595
-0.5 | 0.252 | 0.0045 | -0.055 | 56.047
0 | 0.324 | 0.00451 | -0.056 | 71.792
0.5 | 0.394 | 0.00456 | -0.057 | 86.414
1 | 0.463 | 0.00457 | -0.058 | 101.312
1.5 | 0.533 | 0.00467 | -0.059 | 114.099
2 | 0.603 | 0.00473 | -0.06 | 127.401
2.5 | 0.672 | 0.00489 | -0.06 | 137.598
3 | 0.739 | 0.00557 | -0.061 | 132.789
3.5 | 0.807 | 0.0064 | -0.062 | 126.132
4 | 0.875 | 0.00748 | -0.063 | 116.876
4.5 | 0.939 | 0.00875 | -0.064 | 107.356
5 | 1.002 | 0.00936 | -0.065 | 106.999
5.5 | 1.061 | 0.01085 | -0.066 | 97.804
6 | 1.114 | 0.01101 | -0.067 | 101.217
6.5 | 1.157 | 0.01144 | -0.068 | 101.163
7 | 1.186 | 0.01213 | -0.069 | 97.756
7.5 | 1.173 | 0.01356 | -0.069 | 86.487
8 | 1.11 | 0.01521 | -0.069 | 72.983
8.5 | 0.726 | 0.01672 | -0.069 | 43.441
9 | 0.756 | 0.01793 | -0.07 | 42.186
9.5 | 0.78 | 0.02104 | -0.07 | 37.073
10 | 0.813 | 0.02152 | -0.071 | 37.786
10.5 | 0.713 | 0.07381 | -0.039 | 9.663
11 | 0.751 | 0.06904 | -0.047 | 10.878
11.5 | 0.77 | 0.08004 | -0.041 | 9.616
12 | 0.804 | 0.08219 | -0.047 | 9.786
12.5 | 0.831 | 0.08938 | -0.047 | 9.303
13 | 0.852 | 0.09425 | -0.043 | 9.04
13.5 | 0.882 | 0.09878 | -0.046 | 8.926
14 | 0.913 | 0.10152 | -0.049 | 8.992
14.5 | 0.949 | 0.10124 | -0.053 | 9.374
15 | 0.983 | 0.10325 | -0.056 | 9.517
15.5 | 1.011 | 0.10848 | -0.057 | 9.321
16 | 1.033 | 0.12083 | -0.055 | 8.546
16.5 | 1.048 | 0.12223 | -0.051 | 8.577
17 | 1.074 | 0.15822 | -0.051 | 6.786
17.5 | 1.119 | 0.12219 | -0.059 | 9.159
18 | 1.169 | 0.11278 | -0.065 | 10.362
18.5 | 1.196 | 0.11977 | -0.065 | 9.983
19 | 1.219 | 0.12927 | -0.065 | 9.427
19.5 | 1.228 | 0.15222 | -0.061 | 8.066
20 | 1.251 | 0.14928 | -0.061 | 8.381

## 104. Re 8M Mach 0.50 (2)
BIGFOIL.COM POLAR EXPORT
GA 37-312
GA 37-312 |  |  |  | Cl Max: | 1.3878 | at alpha= | 9.5 | deg
XFOIL ncrit=9 |  |  |  | L/D Max: | 156.667 | at alpha= | 2.5 | deg
Re: | 8000000 |  |  | Cd Min: | 0.20789 | at alpha= | -16.5 | deg
Mach: | 0.5 |  |  | Cl=0 at alpha= | -2.3097 | deg
|  |  |  | @ Cl=0.1, Cd= | 0.00552
|  |  |  | @ Cl=0.4, Cd= | 0.004024
|  |  |  | @ Cl=0.6, Cd= | 0.0041758
alpha (deg) | Cl | Cd | Cm | Cl/Cd
-16.5 | -0.6028 | 0.20789 | 0.0266 | -2.8996
-16 | -0.5814 | 0.19956 | 0.0219 | -2.9134
-15 | -0.5413 | 0.18214 | 0.0121 | -2.9719
-14 | -0.503 | 0.1651 | 0.0023 | -3.0466
-13.5 | -0.4845 | 0.15663 | -0.0025 | -3.0933
-13 | -0.465 | 0.14875 | -0.0071 | -3.1261
-12.5 | -0.4473 | 0.14047 | -0.0118 | -3.1843
-12 | -0.4321 | 0.13171 | -0.0165 | -3.2807
-11.5 | -0.4212 | 0.12233 | -0.0216 | -3.4431
-11 | -0.4092 | 0.11364 | -0.0265 | -3.6008
-10.5 | -0.3999 | 0.10471 | -0.0314 | -3.8191
-10 | -0.3965 | 0.0951 | -0.0369 | -4.1693
-9.5 | -0.3916 | 0.08633 | -0.0421 | -4.5361
-9 | -0.3879 | 0.07778 | -0.0473 | -4.9871
-8.5 | -0.389 | 0.06882 | -0.0529 | -5.6524
-8 | -0.3942 | 0.05914 | -0.0598 | -6.6655
-7.5 | -0.4192 | 0.04724 | -0.0714 | -8.8738
-7 | -0.4513 | 0.04016 | -0.0709 | -11.2375
-6.5 | -0.4564 | 0.03213 | -0.0701 | -14.2048
-6 | -0.4491 | 0.02304 | -0.0678 | -19.4922
-5.5 | -0.4285 | 0.01319 | -0.0644 | -32.4867
-5 | -0.3775 | 0.0085 | -0.0613 | -44.4118
-4 | -0.2389 | 0.00666 | -0.0586 | -35.8709
-3.5 | -0.168 | 0.00625 | -0.058 | -26.88
-3 | -0.0971 | 0.006 | -0.0578 | -16.1833
-2.5 | -0.0266 | 0.00579 | -0.0578 | -4.5941
-2 | 0.0433 | 0.00565 | -0.058 | 7.6637
-1.5 | 0.1131 | 0.00549 | -0.0584 | 20.6011
-1 | 0.1825 | 0.00535 | -0.0589 | 34.1121
0 | 0.3184 | 0.00444 | -0.0601 | 71.7117
0.5 | 0.3861 | 0.00403 | -0.0607 | 95.8065
1 | 0.4552 | 0.004 | -0.0614 | 113.8
1.5 | 0.5241 | 0.00409 | -0.0619 | 128.1418
2 | 0.5933 | 0.00417 | -0.0625 | 142.2782
2.5 | 0.6627 | 0.00423 | -0.0629 | 156.6667
3 | 0.7262 | 0.00492 | -0.0626 | 147.6016
3.5 | 0.7873 | 0.00581 | -0.0619 | 135.5077
4 | 0.8501 | 0.00648 | -0.0611 | 131.1883
4.5 | 0.912 | 0.00718 | -0.06 | 127.0195
5.5 | 1.037 | 0.0084 | -0.0569 | 123.4524
6 | 1.1 | 0.00894 | -0.0549 | 123.0425
6.5 | 1.1612 | 0.00953 | -0.0523 | 121.8468
7 | 1.2188 | 0.01019 | -0.0489 | 119.6075
7.5 | 1.2677 | 0.01087 | -0.0436 | 116.6237
8.5 | 1.3411 | 0.01319 | -0.0304 | 101.6755
9 | 1.371 | 0.01527 | -0.024 | 89.7839
9.5 | 1.3878 | 0.01849 | -0.0174 | 75.0568
10 | 1.3832 | 0.02333 | -0.0107 | 59.2885
10.5 | 1.362 | 0.02965 | -0.0049 | 45.9359
11 | 1.3372 | 0.03693 | -0.0009 | 36.209
11.5 | 1.3065 | 0.04578 | 0.0004 | 28.5387
12 | 1.2722 | 0.05622 | -0.0011 | 22.629
12.5 | 1.2383 | 0.06797 | -0.0052 | 18.2183
13 | 1.2001 | 0.08181 | -0.0124 | 14.6694
13.5 | 1.1688 | 0.0965 | -0.0213 | 12.1119
14 | 1.1424 | 0.11199 | -0.0315 | 10.2009
14.5 | 1.1214 | 0.12737 | -0.0416 | 8.8043

## 105. Re 10M Mach 0.00 (1)
BIGFOIL.COM POLAR EXPORT
GA 37-312
GA 37-312 |  |  |  | Cl Max: | 1.371 | at alpha= | 11.5 | deg
JavaFoil+Calcfoil stall+Eppler ext transition |  |  |  | L/D Max: | 121.662 | at alpha= | 3 | deg
Re: | 10000000 |  |  | Cd Min: | 0.00419 | at alpha= | 0.5 | deg
Mach: | 0 |  |  | Cl=0 at alpha= | -2.325 | deg
|  |  |  | @ Cl=0.1, Cd= | 0.0054
|  |  |  | @ Cl=0.4, Cd= | 0.0042785
|  |  |  | @ Cl=0.6, Cd= | 0.004999
alpha (deg) | Cl | Cd | Cm | Cl/Cd
-15 | -0.522 | 0.0956 | -0.015 | -5.461
-14.5 | -0.534 | 0.09128 | -0.016 | -5.85
-14 | -0.545 | 0.08663 | -0.016 | -6.287
-13.5 | -0.554 | 0.08196 | -0.017 | -6.756
-13 | -0.561 | 0.07715 | -0.017 | -7.277
-12.5 | -0.567 | 0.07274 | -0.018 | -7.794
-12 | -0.571 | 0.06736 | -0.019 | -8.475
-11.5 | -0.576 | 0.05928 | -0.021 | -9.724
-11 | -0.569 | 0.0586 | -0.02 | -9.711
-10.5 | -0.569 | 0.05051 | -0.023 | -11.273
-10 | -0.661 | 0.00952 | -0.033 | -69.413
-9.5 | -0.65 | 0.00887 | -0.034 | -73.221
-9 | -0.628 | 0.00811 | -0.035 | -77.434
-8.5 | -0.602 | 0.00814 | -0.036 | -73.877
-8 | -0.571 | 0.00738 | -0.036 | -77.339
-7.5 | -0.536 | 0.00749 | -0.037 | -71.522
-7 | -0.496 | 0.00698 | -0.038 | -71.14
-6.5 | -0.453 | 0.00699 | -0.039 | -64.801
-6 | -0.407 | 0.00676 | -0.039 | -60.193
-5.5 | -0.357 | 0.00623 | -0.04 | -57.349
-5 | -0.305 | 0.00645 | -0.041 | -47.318
-4.5 | -0.251 | 0.0061 | -0.042 | -41.219
-4 | -0.195 | 0.00595 | -0.042 | -32.846
-3.5 | -0.138 | 0.00586 | -0.043 | -23.589
-3 | -0.08 | 0.00566 | -0.044 | -14.101
-2.5 | -0.021 | 0.00562 | -0.045 | -3.707
-2 | 0.039 | 0.00554 | -0.045 | 6.983
-1.5 | 0.098 | 0.00543 | -0.046 | 18.117
-1 | 0.158 | 0.00453 | -0.047 | 34.96
-0.5 | 0.219 | 0.00453 | -0.048 | 48.207
0 | 0.281 | 0.0042 | -0.048 | 66.776
0.5 | 0.341 | 0.00419 | -0.049 | 81.433
1 | 0.401 | 0.00428 | -0.05 | 93.837
1.5 | 0.462 | 0.00427 | -0.051 | 108.124
2 | 0.522 | 0.00467 | -0.052 | 111.764
2.5 | 0.582 | 0.00488 | -0.052 | 119.395
3 | 0.641 | 0.00527 | -0.053 | 121.662
3.5 | 0.701 | 0.00588 | -0.054 | 119.249
4 | 0.76 | 0.00667 | -0.055 | 113.93
4.5 | 0.818 | 0.00729 | -0.055 | 112.12
5 | 0.875 | 0.00766 | -0.056 | 114.156
5.5 | 0.931 | 0.00777 | -0.057 | 119.826
6 | 0.985 | 0.00839 | -0.058 | 117.475
6.5 | 1.038 | 0.00879 | -0.059 | 118.019
7 | 1.088 | 0.00911 | -0.059 | 119.458
7.5 | 1.135 | 0.00951 | -0.06 | 119.389
8 | 1.18 | 0.00975 | -0.061 | 121.061
8.5 | 1.221 | 0.01069 | -0.062 | 114.285
9 | 1.259 | 0.01119 | -0.062 | 112.56
9.5 | 1.293 | 0.01165 | -0.063 | 110.981
10 | 1.323 | 0.01205 | -0.064 | 109.754
10.5 | 1.348 | 0.01216 | -0.065 | 110.846
11 | 1.366 | 0.01328 | -0.066 | 102.835
11.5 | 1.371 | 0.01406 | -0.066 | 97.461
12 | 1.369 | 0.01473 | -0.067 | 92.947
12.5 | 1.328 | 0.01633 | -0.066 | 81.28
13 | 1.307 | 0.01769 | -0.066 | 73.888
13.5 | 1.281 | 0.01919 | -0.067 | 66.734
14 | 1.249 | 0.02095 | -0.067 | 59.601
14.5 | 1.212 | 0.02339 | -0.067 | 51.791
15 | 1.171 | 0.02597 | -0.067 | 45.095
15.5 | 1.125 | 0.0299 | -0.067 | 37.621
16 | 1.07 | 0.03724 | -0.067 | 28.724
16.5 | 1.008 | 0.04879 | -0.065 | 20.671

## 106. Re 10M Mach 0.00 (2)
BIGFOIL.COM POLAR EXPORT
GA 37-312
GA 37-312 |  |  |  | Cl Max: | 1.8168 | at alpha= | 20 | deg
XFOIL ncrit=9 |  |  |  | L/D Max: | 132.705 | at alpha= | 9 | deg
Re: | 10000000 |  |  | Cd Min: | 0.0518 | at alpha= | 20 | deg
Mach: | 0 |  |  | Cl=0 at alpha= | -2.3029 | deg
|  |  |  | @ Cl=0.1, Cd= | 0.0051238
|  |  |  | @ Cl=0.4, Cd= | 0.0038844
|  |  |  | @ Cl=0.6, Cd= | 0.0048157
alpha (deg) | Cl | Cd | Cm | Cl/Cd
-20 | -1.5107 | 0.04443 | -0.0643 | -34.0018
-19.5 | -1.5316 | 0.03643 | -0.0682 | -42.0423
-19 | -1.5284 | 0.03198 | -0.0692 | -47.7924
-18.5 | -1.5326 | 0.02768 | -0.0686 | -55.3685
-18 | -1.5364 | 0.02431 | -0.0658 | -63.2003
-17.5 | -1.5156 | 0.02306 | -0.063 | -65.7242
-17 | -1.505 | 0.02181 | -0.0577 | -69.005
-16 | -1.4436 | 0.01938 | -0.0526 | -74.4892
-15.5 | -1.4069 | 0.01822 | -0.0507 | -77.2173
-15 | -1.3637 | 0.01741 | -0.0495 | -78.3285
-14.5 | -1.3184 | 0.01666 | -0.0486 | -79.1357
-14 | -1.2711 | 0.01599 | -0.0479 | -79.4934
-13.5 | -1.2249 | 0.01504 | -0.047 | -81.4428
-13 | -1.1807 | 0.01368 | -0.046 | -86.3085
-12.5 | -1.1333 | 0.01259 | -0.0453 | -90.0159
-12 | -1.0834 | 0.01173 | -0.0448 | -92.3615
-11.5 | -1.0322 | 0.01099 | -0.0444 | -93.9217
-11 | -0.98 | 0.01033 | -0.0442 | -94.8693
-10.5 | -0.927 | 0.00974 | -0.044 | -95.1745
-10 | -0.8733 | 0.00922 | -0.0439 | -94.718
-9.5 | -0.8187 | 0.00878 | -0.0439 | -93.246
-9 | -0.7636 | 0.00839 | -0.044 | -91.0131
-8.5 | -0.708 | 0.00807 | -0.0442 | -87.7323
-8 | -0.652 | 0.00776 | -0.0444 | -84.0206
-7 | -0.5394 | 0.0072 | -0.0449 | -74.9167
-6.5 | -0.483 | 0.00685 | -0.0451 | -70.5109
-6 | -0.4262 | 0.00659 | -0.0454 | -64.6737
-5.5 | -0.369 | 0.00635 | -0.0458 | -58.1102
-5 | -0.3117 | 0.00617 | -0.0462 | -50.5186
-4.5 | -0.2541 | 0.00598 | -0.0466 | -42.4916
-4 | -0.1965 | 0.00579 | -0.047 | -33.9378
-3.5 | -0.1387 | 0.00564 | -0.0475 | -24.5922
-3 | -0.0808 | 0.00549 | -0.048 | -14.7177
-2.5 | -0.0229 | 0.00538 | -0.0485 | -4.2565
-2 | 0.0352 | 0.00524 | -0.049 | 6.7176
-1.5 | 0.0933 | 0.00514 | -0.0495 | 18.1518
-1 | 0.1513 | 0.005 | -0.05 | 30.26
0 | 0.266 | 0.00434 | -0.0511 | 61.2903
0.5 | 0.3227 | 0.00397 | -0.0517 | 81.2846
1 | 0.3802 | 0.00385 | -0.0523 | 98.7532
1.5 | 0.4378 | 0.00395 | -0.0528 | 110.8354
2 | 0.4955 | 0.00398 | -0.0534 | 124.4975
2.5 | 0.5518 | 0.00422 | -0.0538 | 130.7583
3 | 0.6052 | 0.00488 | -0.0539 | 124.0164
3.5 | 0.6598 | 0.00532 | -0.0541 | 124.0226
4 | 0.7147 | 0.00571 | -0.0544 | 125.1664
5 | 0.8235 | 0.00651 | -0.0547 | 126.4977
5.5 | 0.8776 | 0.00689 | -0.0547 | 127.373
6 | 0.9315 | 0.00728 | -0.0548 | 127.9533
6.5 | 0.9857 | 0.00758 | -0.0549 | 130.0396
7 | 1.0394 | 0.0079 | -0.0549 | 131.5696
7.5 | 1.0919 | 0.00827 | -0.0548 | 132.0314
8 | 1.1431 | 0.00866 | -0.0544 | 131.9977
8.5 | 1.1915 | 0.00901 | -0.0534 | 132.242
9 | 1.2461 | 0.00939 | -0.0538 | 132.705
9.5 | 1.2961 | 0.0099 | -0.0534 | 130.9192
10 | 1.3454 | 0.01042 | -0.0528 | 129.1171
10.5 | 1.3943 | 0.0109 | -0.0523 | 127.9174
11 | 1.4414 | 0.01144 | -0.0514 | 125.9965
11.5 | 1.4855 | 0.0121 | -0.0501 | 122.7686
12 | 1.5274 | 0.0128 | -0.0485 | 119.3281
12.5 | 1.5678 | 0.01345 | -0.0467 | 116.5651
13 | 1.5966 | 0.01417 | -0.0428 | 112.6747
13.5 | 1.6151 | 0.01521 | -0.0376 | 106.1867
14 | 1.6377 | 0.01644 | -0.0337 | 99.6168
14.5 | 1.6618 | 0.01782 | -0.0307 | 93.2548
15 | 1.6853 | 0.0194 | -0.0279 | 86.8711
15.5 | 1.7071 | 0.02125 | -0.0254 | 80.3341
16 | 1.7253 | 0.02348 | -0.023 | 73.4796
16.5 | 1.7428 | 0.0259 | -0.0208 | 67.2896
17 | 1.7571 | 0.02872 | -0.0189 | 61.1804
17.5 | 1.7726 | 0.03158 | -0.0174 | 56.1305
18 | 1.7873 | 0.03463 | -0.0162 | 51.6113
18.5 | 1.7978 | 0.03828 | -0.0152 | 46.9645
19 | 1.8076 | 0.04219 | -0.0146 | 42.8443
19.5 | 1.8126 | 0.04685 | -0.0144 | 38.6894
20 | 1.8168 | 0.0518 | -0.0146 | 35.0734

## 107. Re 10M Mach 0.10 (1)
BIGFOIL.COM POLAR EXPORT
GA 37-312
GA 37-312 |  |  |  | Cl Max: | 1.364 | at alpha= | 11.5 | deg
JavaFoil+Calcfoil stall+Eppler ext transition |  |  |  | L/D Max: | 121.37 | at alpha= | 3 | deg
Re: | 10000000 |  |  | Cd Min: | 0.00417 | at alpha= | 0 | deg
Mach: | 0.1 |  |  | Cl=0 at alpha= | -2.325 | deg
|  |  |  | @ Cl=0.1, Cd= | 0.0053763
|  |  |  | @ Cl=0.4, Cd= | 0.0042575
|  |  |  | @ Cl=0.6, Cd= | 0.0050117
alpha (deg) | Cl | Cd | Cm | Cl/Cd
-14.5 | -0.5 | 0.09207 | -0.016 | -5.429
-14 | -0.514 | 0.08736 | -0.016 | -5.881
-13.5 | -0.526 | 0.08273 | -0.016 | -6.355
-13 | -0.536 | 0.07862 | -0.017 | -6.815
-12.5 | -0.544 | 0.07438 | -0.017 | -7.317
-12 | -0.551 | 0.06913 | -0.018 | -7.965
-11.5 | -0.555 | 0.06433 | -0.019 | -8.623
-11 | -0.569 | 0.04931 | -0.024 | -11.542
-10.5 | -0.551 | 0.05614 | -0.021 | -9.818
-10 | -0.635 | 0.01197 | -0.033 | -53.044
-9.5 | -0.642 | 0.00899 | -0.035 | -71.492
-9 | -0.623 | 0.00816 | -0.035 | -76.303
-8.5 | -0.598 | 0.00821 | -0.036 | -72.87
-8 | -0.569 | 0.00743 | -0.037 | -76.577
-7.5 | -0.535 | 0.00752 | -0.037 | -71.149
-7 | -0.496 | 0.00699 | -0.038 | -71.01
-6.5 | -0.454 | 0.00673 | -0.039 | -67.483
-6 | -0.408 | 0.00677 | -0.04 | -60.257
-5.5 | -0.358 | 0.00626 | -0.04 | -57.313
-5 | -0.307 | 0.00648 | -0.041 | -47.318
-4.5 | -0.252 | 0.00608 | -0.042 | -41.464
-4 | -0.196 | 0.00593 | -0.043 | -33.121
-3.5 | -0.139 | 0.00583 | -0.043 | -23.795
-3 | -0.08 | 0.00574 | -0.044 | -13.982
-2.5 | -0.021 | 0.0056 | -0.045 | -3.741
-2 | 0.039 | 0.0055 | -0.046 | 7.064
-1.5 | 0.099 | 0.00539 | -0.046 | 18.344
-1 | 0.159 | 0.00457 | -0.047 | 34.847
-0.5 | 0.22 | 0.0045 | -0.048 | 48.747
0 | 0.282 | 0.00417 | -0.049 | 67.657
0.5 | 0.343 | 0.00421 | -0.05 | 81.339
1 | 0.403 | 0.00426 | -0.05 | 94.77
1.5 | 0.464 | 0.0043 | -0.051 | 108.014
2 | 0.525 | 0.00465 | -0.052 | 112.783
2.5 | 0.585 | 0.00491 | -0.053 | 119.235
3 | 0.644 | 0.00531 | -0.053 | 121.37
3.5 | 0.704 | 0.00588 | -0.054 | 119.819
4 | 0.763 | 0.00672 | -0.055 | 113.58
4.5 | 0.822 | 0.00731 | -0.056 | 112.368
5 | 0.879 | 0.00773 | -0.057 | 113.707
5.5 | 0.935 | 0.00778 | -0.057 | 120.226
6 | 0.99 | 0.00844 | -0.058 | 117.318
6.5 | 1.042 | 0.00884 | -0.059 | 117.929
7 | 1.092 | 0.00918 | -0.06 | 119.025
7.5 | 1.14 | 0.00957 | -0.06 | 119.098
8 | 1.184 | 0.00983 | -0.061 | 120.44
8.5 | 1.225 | 0.01082 | -0.062 | 113.155
9 | 1.262 | 0.01109 | -0.063 | 113.757
9.5 | 1.295 | 0.01178 | -0.064 | 109.906
10 | 1.323 | 0.0122 | -0.064 | 108.465
10.5 | 1.347 | 0.01229 | -0.065 | 109.569
11 | 1.362 | 0.01345 | -0.066 | 101.235
11.5 | 1.364 | 0.01434 | -0.067 | 95.074
12 | 1.33 | 0.01558 | -0.066 | 85.315
12.5 | 1.311 | 0.01665 | -0.066 | 78.771
13 | 1.285 | 0.01826 | -0.067 | 70.375
13.5 | 1.254 | 0.01978 | -0.067 | 63.395
14 | 1.217 | 0.02159 | -0.067 | 56.401
14.5 | 1.175 | 0.02412 | -0.067 | 48.702
15 | 1.125 | 0.02794 | -0.067 | 40.27
15.5 | 1.066 | 0.03517 | -0.066 | 30.294
16 | 0.999 | 0.0468 | -0.065 | 21.339
16.5 | 0.898 | 0.0829 | -0.057 | 10.832

## 108. Re 10M Mach 0.10 (2)
BIGFOIL.COM POLAR EXPORT
GA 37-312
GA 37-312 |  |  |  | Cl Max: | 1.8006 | at alpha= | 19.5 | deg
XFOIL ncrit=9 |  |  |  | L/D Max: | 132.268 | at alpha= | 9 | deg
Re: | 10000000 |  |  | Cd Min: | 0.05672 | at alpha= | 20 | deg
Mach: | 0.1 |  |  | Cl=0 at alpha= | -2.3034 | deg
|  |  |  | @ Cl=0.1, Cd= | 0.0051254
|  |  |  | @ Cl=0.4, Cd= | 0.00388
|  |  |  | @ Cl=0.6, Cd= | 0.0047704
alpha (deg) | Cl | Cd | Cm | Cl/Cd
-19.5 | -1.4247 | 0.0535 | -0.0613 | -26.6299
-19 | -1.4499 | 0.04367 | -0.0676 | -33.2013
-18.5 | -1.4771 | 0.03499 | -0.0719 | -42.2149
-18 | -1.4939 | 0.02907 | -0.0724 | -51.3897
-17.5 | -1.4757 | 0.02685 | -0.071 | -54.9609
-17 | -1.4626 | 0.02476 | -0.0682 | -59.0711
-16.5 | -1.4762 | 0.02215 | -0.0608 | -66.6456
-16 | -1.4428 | 0.02117 | -0.0582 | -68.153
-15.5 | -1.4117 | 0.01971 | -0.0554 | -71.6235
-15 | -1.3702 | 0.01875 | -0.0537 | -73.0773
-14.5 | -1.3258 | 0.01787 | -0.0523 | -74.1914
-14 | -1.2796 | 0.01702 | -0.0511 | -75.1821
-13.5 | -1.233 | 0.01605 | -0.05 | -76.8224
-13 | -1.185 | 0.01513 | -0.0491 | -78.3212
-12.5 | -1.1411 | 0.01348 | -0.0478 | -84.6513
-12 | -1.0922 | 0.01234 | -0.0469 | -88.5089
-11.5 | -1.0412 | 0.01143 | -0.0463 | -91.0936
-11 | -0.9888 | 0.01067 | -0.0458 | -92.671
-10.5 | -0.9353 | 0.01001 | -0.0454 | -93.4366
-10 | -0.8811 | 0.00943 | -0.0452 | -93.4358
-9.5 | -0.8259 | 0.00894 | -0.045 | -92.3826
-9 | -0.7702 | 0.00851 | -0.045 | -90.5053
-8.5 | -0.7141 | 0.00815 | -0.045 | -87.6196
-8 | -0.6575 | 0.00783 | -0.0451 | -83.9719
-7.5 | -0.6005 | 0.00755 | -0.0453 | -79.5364
-7 | -0.5434 | 0.0073 | -0.0455 | -74.4384
-6.5 | -0.4866 | 0.0069 | -0.0457 | -70.5217
-6 | -0.4293 | 0.00663 | -0.0459 | -64.7511
-5.5 | -0.3717 | 0.00637 | -0.0462 | -58.3516
-4.5 | -0.2558 | 0.006 | -0.047 | -42.6333
-4 | -0.1979 | 0.0058 | -0.0474 | -34.1207
-3.5 | -0.1396 | 0.00564 | -0.0478 | -24.7518
-3 | -0.0813 | 0.0055 | -0.0483 | -14.7818
-2.5 | -0.023 | 0.00538 | -0.0488 | -4.2751
-2 | 0.0355 | 0.00524 | -0.0493 | 6.7748
-1.5 | 0.0939 | 0.00514 | -0.0498 | 18.2685
-1 | 0.1523 | 0.005 | -0.0503 | 30.46
-0.5 | 0.2101 | 0.00472 | -0.0508 | 44.5127
0 | 0.2677 | 0.00434 | -0.0514 | 61.682
0.5 | 0.3247 | 0.00397 | -0.052 | 81.7884
1 | 0.3826 | 0.00385 | -0.0526 | 99.3766
1.5 | 0.4405 | 0.00395 | -0.0531 | 111.519
2 | 0.4985 | 0.00398 | -0.0537 | 125.2513
2.5 | 0.5553 | 0.00422 | -0.0541 | 131.5877
3 | 0.6089 | 0.00488 | -0.0542 | 124.7746
3.5 | 0.6638 | 0.00534 | -0.0544 | 124.3071
4 | 0.7191 | 0.00572 | -0.0546 | 125.7168
4.5 | 0.7734 | 0.0062 | -0.0547 | 124.7419
5 | 0.8285 | 0.00654 | -0.0549 | 126.682
5.5 | 0.8829 | 0.00694 | -0.0549 | 127.219
6.5 | 0.9918 | 0.00763 | -0.055 | 129.9869
7 | 1.046 | 0.00794 | -0.055 | 131.738
7.5 | 1.0987 | 0.00834 | -0.0547 | 131.7386
8 | 1.1502 | 0.00873 | -0.0542 | 131.7526
8.5 | 1.199 | 0.00907 | -0.0531 | 132.194
9 | 1.2539 | 0.00948 | -0.0535 | 132.2679
9.5 | 1.3042 | 0.01001 | -0.0529 | 130.2897
10.5 | 1.4029 | 0.01103 | -0.0515 | 127.1895
11 | 1.4497 | 0.01161 | -0.0505 | 124.8665
11.5 | 1.4933 | 0.01232 | -0.0489 | 121.2094
12 | 1.5352 | 0.013 | -0.0471 | 118.0923
12.5 | 1.5734 | 0.01371 | -0.0447 | 114.7629
13 | 1.5941 | 0.01455 | -0.0392 | 109.5601
13.5 | 1.6138 | 0.01579 | -0.0344 | 102.2039
14 | 1.6383 | 0.01711 | -0.031 | 95.751
14.5 | 1.663 | 0.01861 | -0.028 | 89.3606
15 | 1.6859 | 0.02038 | -0.0253 | 82.7233
15.5 | 1.7059 | 0.02249 | -0.0227 | 75.8515
16 | 1.7224 | 0.02502 | -0.0202 | 68.8409
16.5 | 1.7391 | 0.02769 | -0.0181 | 62.8061
17 | 1.7548 | 0.03056 | -0.0164 | 57.4215
17.5 | 1.77 | 0.03363 | -0.015 | 52.6316
18 | 1.7832 | 0.03704 | -0.0138 | 48.1425
18.5 | 1.7922 | 0.04108 | -0.013 | 43.6271
19 | 1.7995 | 0.04554 | -0.0126 | 39.5147
19.5 | 1.8006 | 0.05088 | -0.0127 | 35.3892
20 | 1.8004 | 0.05672 | -0.0133 | 31.7419

## 109. Re 10M Mach 0.25 (1)
BIGFOIL.COM POLAR EXPORT
GA 37-312
GA 37-312 |  |  |  | Cl Max: | 1.325 | at alpha= | 10.5 | deg
JavaFoil+Calcfoil stall+Eppler ext transition |  |  |  | L/D Max: | 122.406 | at alpha= | 3 | deg
Re: | 10000000 |  |  | Cd Min: | 0.00419 | at alpha= | 0 | deg
Mach: | 0.25 |  |  | Cl=0 at alpha= | -2.3279 | deg
|  |  |  | @ Cl=0.1, Cd= | 0.0054723
|  |  |  | @ Cl=0.4, Cd= | 0.00428
|  |  |  | @ Cl=0.6, Cd= | 0.11391
alpha (deg) | Cl | Cd | Cm | Cl/Cd
-13.5 | -0.265 | 0.08526 | -0.017 | -3.107
-13 | -0.31 | 0.08112 | -0.017 | -3.818
-12.5 | -0.349 | 0.07641 | -0.017 | -4.572
-12 | -0.384 | 0.07218 | -0.018 | -5.323
-11.5 | -0.414 | 0.06845 | -0.018 | -6.047
-11 | -0.439 | 0.0642 | -0.019 | -6.831
-10.5 | -0.456 | 0.06204 | -0.018 | -7.345
-10 | -0.468 | 0.05807 | -0.019 | -8.06
-9.5 | -0.517 | 0.02688 | -0.03 | -19.242
-9 | -0.488 | 0.04026 | -0.026 | -12.124
-8.5 | -0.567 | 0.00822 | -0.037 | -69.024
-8 | -0.55 | 0.0078 | -0.038 | -70.465
-7.5 | -0.525 | 0.0076 | -0.038 | -69.028
-7 | -0.493 | 0.00725 | -0.039 | -67.954
-6.5 | -0.455 | 0.00698 | -0.04 | -65.17
-6 | -0.412 | 0.00702 | -0.041 | -58.618
-5.5 | -0.364 | 0.00646 | -0.041 | -56.308
-5 | -0.312 | 0.00654 | -0.042 | -47.749
-4.5 | -0.258 | 0.00633 | -0.043 | -40.708
-4 | -0.201 | 0.00621 | -0.044 | -32.331
-3.5 | -0.142 | 0.00587 | -0.045 | -24.24
-3 | -0.082 | 0.00581 | -0.045 | -14.166
-2.5 | -0.021 | 0.00572 | -0.046 | -3.756
-2 | 0.04 | 0.00554 | -0.047 | 7.202
-1.5 | 0.102 | 0.00547 | -0.048 | 18.562
-1 | 0.164 | 0.00453 | -0.048 | 36.094
-0.5 | 0.226 | 0.00454 | -0.049 | 49.678
0 | 0.29 | 0.00419 | -0.05 | 69.095
0.5 | 0.352 | 0.00428 | -0.051 | 82.351
1 | 0.414 | 0.00428 | -0.052 | 96.922
1.5 | 0.477 | 0.00436 | -0.052 | 109.33
2 | 0.539 | 0.00474 | -0.053 | 113.847
2.5 | 0.601 | 0.00493 | -0.054 | 121.914
3 | 0.662 | 0.00541 | -0.055 | 122.406
3.5 | 0.723 | 0.00602 | -0.056 | 120.181
4 | 0.784 | 0.0069 | -0.057 | 113.655
4.5 | 0.844 | 0.00753 | -0.057 | 112.114
5 | 0.902 | 0.00793 | -0.058 | 113.766
5.5 | 0.96 | 0.00842 | -0.059 | 114.008
6 | 1.015 | 0.00905 | -0.06 | 112.128
6.5 | 1.067 | 0.0092 | -0.061 | 115.955
7 | 1.116 | 0.00958 | -0.061 | 116.55
7.5 | 1.162 | 0.00984 | -0.062 | 118.122
8 | 1.203 | 0.0103 | -0.063 | 116.809
8.5 | 1.24 | 0.01118 | -0.064 | 110.883
9 | 1.271 | 0.01173 | -0.065 | 108.389
9.5 | 1.296 | 0.01258 | -0.065 | 103.053
10 | 1.314 | 0.01253 | -0.066 | 104.846
10.5 | 1.325 | 0.01394 | -0.067 | 95.036
11 | 1.295 | 0.01525 | -0.066 | 84.937
11.5 | 1.267 | 0.01653 | -0.067 | 76.662
12 | 1.225 | 0.01802 | -0.067 | 67.944
12.5 | 1.172 | 0.01943 | -0.067 | 60.299
13 | 1.105 | 0.02187 | -0.067 | 50.509
13.5 | 1.021 | 0.02655 | -0.067 | 38.467
14 | 0.918 | 0.03668 | -0.065 | 25.029
14.5 | 0.758 | 0.0831 | -0.052 | 9.117
15 | 0.659 | 0.1047 | -0.044 | 6.29
15.5 | 0.571 | 0.11391 | -0.042 | 5.015

## 110. Re 10M Mach 0.25 (2)
BIGFOIL.COM POLAR EXPORT
GA 37-312
GA 37-312 |  |  |  | Cl Max: | 1.73 | at alpha= | 18 | deg
XFOIL ncrit=9 |  |  |  | L/D Max: | 136.508 | at alpha= | 2.5 | deg
Re: | 10000000 |  |  | Cd Min: | 0.18503 | at alpha= | -16.5 | deg
Mach: | 0.25 |  |  | Cl=0 at alpha= | -2.3045 | deg
|  |  |  | @ Cl=0.1, Cd= | 0.0051637
|  |  |  | @ Cl=0.4, Cd= | 0.0038672
|  |  |  | @ Cl=0.6, Cd= | 0.004536
alpha (deg) | Cl | Cd | Cm | Cl/Cd
-16.5 | -0.5832 | 0.18503 | 0.0166 | -3.1519
-16 | -0.5744 | 0.17565 | 0.012 | -3.2701
-15.5 | -0.558 | 0.16865 | 0.0079 | -3.3086
-15 | -0.5394 | 0.16234 | 0.004 | -3.3227
-14.5 | -0.5262 | 0.15426 | -0.0005 | -3.4111
-14 | -0.5089 | 0.14765 | -0.0044 | -3.4467
-12.5 | -0.8981 | 0.04212 | -0.0723 | -21.3224
-12 | -1.0236 | 0.02929 | -0.0654 | -34.9471
-11.5 | -1.0359 | 0.02144 | -0.061 | -48.3162
-11 | -1.0213 | 0.0153 | -0.0571 | -66.7516
-10.5 | -0.9752 | 0.01285 | -0.0549 | -75.8911
-10 | -0.9213 | 0.01142 | -0.0533 | -80.6743
-9.5 | -0.8643 | 0.01045 | -0.0521 | -82.7081
-9 | -0.8061 | 0.00962 | -0.0511 | -83.7942
-8.5 | -0.7472 | 0.00895 | -0.0503 | -83.486
-8 | -0.6877 | 0.00839 | -0.0497 | -81.9666
-7.5 | -0.6277 | 0.00794 | -0.0493 | -79.0554
-7 | -0.5673 | 0.00759 | -0.049 | -74.7431
-6.5 | -0.5068 | 0.00728 | -0.0488 | -69.6154
-6 | -0.4471 | 0.00684 | -0.0487 | -65.3655
-5.5 | -0.3868 | 0.00654 | -0.0487 | -59.1437
-5 | -0.3263 | 0.00629 | -0.0488 | -51.876
-4.5 | -0.2657 | 0.00608 | -0.049 | -43.7007
-4 | -0.2053 | 0.00588 | -0.0492 | -34.915
-3.5 | -0.1447 | 0.00569 | -0.0496 | -25.4306
-3 | -0.0842 | 0.00555 | -0.0499 | -15.1712
-2.5 | -0.0237 | 0.0054 | -0.0504 | -4.3889
-2 | 0.0369 | 0.00527 | -0.0508 | 7.0019
-1.5 | 0.0973 | 0.00517 | -0.0513 | 18.8201
-1 | 0.1578 | 0.00503 | -0.0519 | 31.3718
-0.5 | 0.2176 | 0.00476 | -0.0524 | 45.7143
0 | 0.277 | 0.00435 | -0.053 | 63.6782
0.5 | 0.3359 | 0.00396 | -0.0536 | 84.8232
1 | 0.3957 | 0.00386 | -0.0542 | 102.513
1.5 | 0.4556 | 0.00396 | -0.0548 | 115.0505
2 | 0.5157 | 0.00401 | -0.0553 | 128.6035
2.5 | 0.5747 | 0.00421 | -0.0558 | 136.5083
3 | 0.6298 | 0.00492 | -0.0558 | 128.0081
3.5 | 0.6861 | 0.00544 | -0.0558 | 126.1213
4 | 0.7432 | 0.00585 | -0.056 | 127.0427
4.5 | 0.7991 | 0.00636 | -0.0559 | 125.6447
5 | 0.8562 | 0.00672 | -0.0559 | 127.4107
5.5 | 0.9125 | 0.00714 | -0.0557 | 127.8011
6 | 0.9688 | 0.00754 | -0.0555 | 128.4881
6.5 | 1.0254 | 0.00789 | -0.0553 | 129.962
7 | 1.0813 | 0.00827 | -0.0549 | 130.7497
7.5 | 1.136 | 0.0087 | -0.0542 | 130.5747
8 | 1.1892 | 0.00914 | -0.0532 | 130.1094
8.5 | 1.2403 | 0.00947 | -0.0517 | 130.9715
9.5 | 1.348 | 0.01062 | -0.05 | 126.9303
10 | 1.3988 | 0.0112 | -0.0485 | 124.8929
10.5 | 1.4466 | 0.01188 | -0.0465 | 121.7677
11 | 1.4894 | 0.0127 | -0.0437 | 117.2756
11.5 | 1.5239 | 0.01347 | -0.0394 | 113.1329
12 | 1.5468 | 0.01448 | -0.0336 | 106.8232
12.5 | 1.57 | 0.01593 | -0.0287 | 98.5562
13 | 1.5963 | 0.01753 | -0.0248 | 91.061
13.5 | 1.6214 | 0.01942 | -0.0213 | 83.4912
14 | 1.6455 | 0.02159 | -0.0181 | 76.2158
14.5 | 1.6625 | 0.02441 | -0.0148 | 68.1073
15 | 1.6817 | 0.02727 | -0.0121 | 61.6685
15.5 | 1.6989 | 0.03045 | -0.0098 | 55.7931
16 | 1.7115 | 0.03418 | -0.0077 | 50.0731
16.5 | 1.7218 | 0.03841 | -0.006 | 44.8269
17 | 1.7299 | 0.04312 | -0.005 | 40.1183
17.5 | 1.7292 | 0.04908 | -0.0045 | 35.2323
18 | 1.73 | 0.05523 | -0.0048 | 31.3236
18.5 | 1.7193 | 0.06311 | -0.0061 | 27.2429
19 | 1.7027 | 0.07232 | -0.0086 | 23.544
19.5 | 1.6825 | 0.08263 | -0.0125 | 20.3619
20 | 1.6551 | 0.09467 | -0.0181 | 17.4828

## 111. Re 10M Mach 0.50 (1)
BIGFOIL.COM POLAR EXPORT
GA 37-312
GA 37-312 |  |  |  | Cl Max: | 1.242 | at alpha= | 20 | deg
JavaFoil+Calcfoil stall+Eppler ext transition |  |  |  | L/D Max: | 126.468 | at alpha= | 2.5 | deg
Re: | 10000000 |  |  | Cd Min: | 0.00436 | at alpha= | 0 | deg
Mach: | 0.5 |  |  | Cl=0 at alpha= | -2.3261 | deg
|  |  |  | @ Cl=0.1, Cd= | 0.0057153
|  |  |  | @ Cl=0.4, Cd= | 0.0044009
|  |  |  | @ Cl=0.6, Cd= | 0.0049599
alpha (deg) | Cl | Cd | Cm | Cl/Cd
-20 | -0.964 | 0.14894 | -0.015 | -6.471
-19.5 | -0.938 | 0.14412 | -0.015 | -6.506
-19 | -0.913 | 0.15004 | -0.016 | -6.086
-18.5 | -0.889 | 0.13948 | -0.017 | -6.372
-18 | -0.862 | 0.13307 | -0.017 | -6.476
-17.5 | -0.834 | 0.12862 | -0.017 | -6.486
-17 | -0.807 | 0.12231 | -0.017 | -6.597
-16.5 | -0.775 | 0.1305 | -0.016 | -5.939
-16 | -0.751 | 0.11336 | -0.017 | -6.628
-15.5 | -0.723 | 0.11022 | -0.017 | -6.558
-15 | -0.696 | 0.10575 | -0.017 | -6.579
-14.5 | -0.669 | 0.10307 | -0.018 | -6.489
-14 | -0.642 | 0.09862 | -0.018 | -6.509
-13.5 | -0.615 | 0.09379 | -0.018 | -6.555
-13 | -0.588 | 0.09266 | -0.019 | -6.348
-12.5 | -0.561 | 0.08517 | -0.019 | -6.589
-12 | -0.534 | 0.07878 | -0.02 | -6.778
-11.5 | -0.507 | 0.07267 | -0.02 | -6.982
-11 | -0.481 | 0.06619 | -0.022 | -7.274
-10.5 | -0.456 | 0.05977 | -0.023 | -7.634
-10 | -0.45 | 0.03864 | -0.031 | -11.657
-9.5 | -0.479 | 0.01091 | -0.039 | -43.919
-9 | -0.368 | 0.06214 | -0.019 | -5.927
-8.5 | -0.342 | 0.0526 | -0.021 | -6.493
-8 | -0.315 | 0.04794 | -0.023 | -6.576
-7.5 | -0.352 | 0.00839 | -0.043 | -41.966
-7 | -0.318 | 0.00817 | -0.044 | -38.95
-6.5 | -0.285 | 0.0078 | -0.045 | -36.48
-6 | -0.205 | 0.03873 | -0.025 | -5.284
-5.5 | -0.318 | 0.00752 | -0.046 | -42.279
-5 | -0.315 | 0.00732 | -0.047 | -43.087
-4.5 | -0.274 | 0.00695 | -0.048 | -39.356
-4 | -0.218 | 0.00652 | -0.049 | -33.499
-3.5 | -0.157 | 0.00647 | -0.05 | -24.195
-3 | -0.091 | 0.00603 | -0.051 | -15.142
-2.5 | -0.024 | 0.00593 | -0.052 | -4.031
-2 | 0.045 | 0.00578 | -0.052 | 7.702
-1.5 | 0.113 | 0.0057 | -0.053 | 19.91
-1 | 0.183 | 0.00564 | -0.054 | 32.395
-0.5 | 0.252 | 0.00458 | -0.055 | 55.019
0 | 0.324 | 0.00436 | -0.056 | 74.314
0.5 | 0.394 | 0.0044 | -0.057 | 89.404
1 | 0.463 | 0.00441 | -0.058 | 104.996
1.5 | 0.533 | 0.00451 | -0.059 | 118.158
2 | 0.603 | 0.00498 | -0.06 | 121.053
2.5 | 0.672 | 0.00532 | -0.06 | 126.468
3 | 0.739 | 0.00599 | -0.061 | 123.369
3.5 | 0.807 | 0.00671 | -0.062 | 120.343
4 | 0.875 | 0.00805 | -0.063 | 108.598
4.5 | 0.939 | 0.00857 | -0.064 | 109.594
5 | 1.002 | 0.00915 | -0.065 | 109.548
5.5 | 1.061 | 0.01049 | -0.066 | 101.125
6 | 1.114 | 0.01063 | -0.067 | 104.792
6.5 | 1.157 | 0.01126 | -0.068 | 102.747
7 | 1.186 | 0.01174 | -0.069 | 101.016
7.5 | 1.189 | 0.01242 | -0.069 | 95.745
8 | 1.113 | 0.01454 | -0.069 | 76.515
8.5 | 0.728 | 0.01602 | -0.069 | 45.454
9 | 0.758 | 0.01712 | -0.07 | 44.31
9.5 | 0.783 | 0.01992 | -0.07 | 39.315
10 | 0.815 | 0.02057 | -0.071 | 39.631
10.5 | 0.715 | 0.07236 | -0.041 | 9.88
11 | 0.862 | 0.02664 | -0.07 | 32.353
11.5 | 0.776 | 0.07566 | -0.046 | 10.262
12 | 0.812 | 0.07683 | -0.051 | 10.574
12.5 | 0.834 | 0.08673 | -0.049 | 9.62
13 | 0.853 | 0.09311 | -0.044 | 9.162
13.5 | 0.884 | 0.09642 | -0.047 | 9.165
14 | 0.916 | 0.09765 | -0.05 | 9.386
14.5 | 0.955 | 0.09657 | -0.055 | 9.887
15 | 0.989 | 0.09795 | -0.058 | 10.098
15.5 | 1.015 | 0.10496 | -0.058 | 9.671
16 | 1.034 | 0.11842 | -0.056 | 8.732
16.5 | 1.052 | 0.11788 | -0.053 | 8.922
17 | 1.074 | 0.15898 | -0.051 | 6.753
17.5 | 1.137 | 0.10881 | -0.063 | 10.45
18 | 1.203 | 0.09076 | -0.071 | 13.254
18.5 | 1.217 | 0.10417 | -0.069 | 11.682
19 | 1.231 | 0.11871 | -0.067 | 10.37
19.5 | 1.233 | 0.1458 | -0.063 | 8.457
20 | 1.242 | 0.17557 | -0.058 | 7.072

## 112. Re 10M Mach 0.50 (2)
BIGFOIL.COM POLAR EXPORT
GA 37-312
GA 37-312 |  |  |  | Cl Max: | 1.4062 | at alpha= | 9.5 | deg
XFOIL ncrit=9 |  |  |  | L/D Max: | 156.321 | at alpha= | 2.5 | deg
Re: | 10000000 |  |  | Cd Min: | 0.26624 | at alpha= | -20 | deg
Mach: | 0.5 |  |  | Cl=0 at alpha= | -2.307 | deg
|  |  |  | @ Cl=0.1, Cd= | 0.0053142
|  |  |  | @ Cl=0.4, Cd= | 0.0039461
|  |  |  | @ Cl=0.6, Cd= | 0.0041309
alpha (deg) | Cl | Cd | Cm | Cl/Cd
-20 | -0.7566 | 0.26624 | 0.0619 | -2.8418
-19.5 | -0.7342 | 0.25761 | 0.0566 | -2.85
-19 | -0.712 | 0.24867 | 0.0513 | -2.8632
-17.5 | -0.647 | 0.22264 | 0.0357 | -2.906
-17 | -0.6259 | 0.21527 | 0.0314 | -2.9075
-16.5 | -0.6041 | 0.20739 | 0.0266 | -2.9129
-16 | -0.5816 | 0.19969 | 0.0218 | -2.9125
-15.5 | -0.5612 | 0.19096 | 0.0169 | -2.9388
-15 | -0.5423 | 0.1817 | 0.0118 | -2.9846
-14.5 | -0.5244 | 0.17245 | 0.0067 | -3.0409
-14 | -0.5049 | 0.16419 | 0.0019 | -3.0751
-13.5 | -0.4868 | 0.15558 | -0.003 | -3.1289
-13 | -0.4672 | 0.14782 | -0.0076 | -3.1606
-12.5 | -0.4485 | 0.13989 | -0.0122 | -3.2061
-12 | -0.4324 | 0.13147 | -0.0169 | -3.289
-11.5 | -0.4228 | 0.12172 | -0.0221 | -3.4735
-11 | -0.412 | 0.11276 | -0.0271 | -3.6538
-10.5 | -0.4064 | 0.10308 | -0.0326 | -3.9426
-10 | -0.4042 | 0.09332 | -0.0382 | -4.3313
-9.5 | -0.4006 | 0.08442 | -0.0435 | -4.7453
-9 | -0.3984 | 0.07568 | -0.0489 | -5.2643
-8.5 | -0.4013 | 0.06654 | -0.0547 | -6.031
-8 | -0.4057 | 0.05648 | -0.0626 | -7.1831
-7.5 | -0.436 | 0.04564 | -0.0724 | -9.553
-7 | -0.4629 | 0.03875 | -0.0712 | -11.9458
-6.5 | -0.4638 | 0.03104 | -0.0701 | -14.942
-6 | -0.4556 | 0.02188 | -0.0676 | -20.8227
-5.5 | -0.4341 | 0.01202 | -0.064 | -36.1148
-5 | -0.3819 | 0.00773 | -0.061 | -49.4049
-4.5 | -0.3117 | 0.00681 | -0.0594 | -45.7709
-4 | -0.2401 | 0.00633 | -0.0585 | -37.9305
-3.5 | -0.1685 | 0.00603 | -0.058 | -27.9436
-3 | -0.0975 | 0.00575 | -0.0578 | -16.9565
-2 | 0.0432 | 0.00542 | -0.0581 | 7.9705
-1.5 | 0.113 | 0.00529 | -0.0584 | 21.3611
-1 | 0.1826 | 0.00517 | -0.0589 | 35.3191
0 | 0.3195 | 0.00449 | -0.0601 | 71.1581
0.5 | 0.3867 | 0.00395 | -0.0608 | 97.8987
1 | 0.4555 | 0.00393 | -0.0614 | 115.9033
1.5 | 0.5244 | 0.00402 | -0.062 | 130.4478
2 | 0.5937 | 0.00412 | -0.0625 | 144.1019
2.5 | 0.6628 | 0.00424 | -0.063 | 156.3208
3 | 0.7237 | 0.00518 | -0.0624 | 139.7104
3.5 | 0.7864 | 0.00591 | -0.0618 | 133.0626
4 | 0.8509 | 0.00644 | -0.0613 | 132.1273
4.5 | 0.9142 | 0.00706 | -0.0602 | 129.4901
5 | 0.9776 | 0.00763 | -0.059 | 128.1258
5.5 | 1.0414 | 0.00816 | -0.0575 | 127.6225
6 | 1.1061 | 0.00863 | -0.0557 | 128.1692
6.5 | 1.1683 | 0.00922 | -0.0533 | 126.7137
7 | 1.2286 | 0.00985 | -0.0502 | 124.731
7.5 | 1.2852 | 0.01052 | -0.0461 | 122.1673
8 | 1.3355 | 0.01119 | -0.0408 | 119.3476
9 | 1.3893 | 0.01433 | -0.0251 | 96.9505
9.5 | 1.4062 | 0.0174 | -0.0181 | 80.8161
10 | 1.3994 | 0.02225 | -0.011 | 62.8944
10.5 | 1.377 | 0.02854 | -0.0048 | 48.2481
11 | 1.352 | 0.0357 | -0.0005 | 37.8711
11.5 | 1.3206 | 0.04442 | 0.0011 | 29.7299
12 | 1.2808 | 0.05517 | -0.0003 | 23.2155
12.5 | 1.2454 | 0.06696 | -0.0044 | 18.5992
13 | 1.2088 | 0.08048 | -0.0112 | 15.0199
13.5 | 1.1776 | 0.09502 | -0.02 | 12.3932
14 | 1.1513 | 0.11035 | -0.0301 | 10.4332
14.5 | 1.131 | 0.12559 | -0.0401 | 9.0055

## 113. Re 12M Mach 0.00 (1)
BIGFOIL.COM POLAR EXPORT
GA 37-312
GA 37-312 |  |  |  | Cl Max: | 1.371 | at alpha= | 11.5 | deg
JavaFoil+Calcfoil stall+Eppler ext transition |  |  |  | L/D Max: | 123.972 | at alpha= | 8 | deg
Re: | 12000000 |  |  | Cd Min: | 0.0041 | at alpha= | 0.5 | deg
Mach: | 0 |  |  | Cl=0 at alpha= | -2.325 | deg
|  |  |  | @ Cl=0.1, Cd= | 0.0052827
|  |  |  | @ Cl=0.4, Cd= | 0.0041393
|  |  |  | @ Cl=0.6, Cd= | 0.0052551
alpha (deg) | Cl | Cd | Cm | Cl/Cd
-15 | -0.523 | 0.09391 | -0.016 | -5.57
-14.5 | -0.534 | 0.09118 | -0.016 | -5.854
-14 | -0.544 | 0.08685 | -0.016 | -6.267
-13.5 | -0.553 | 0.08231 | -0.016 | -6.722
-13 | -0.561 | 0.07757 | -0.017 | -7.231
-12.5 | -0.57 | 0.06972 | -0.019 | -8.172
-12 | -0.577 | 0.06214 | -0.02 | -9.282
-11.5 | -0.634 | 0.02444 | -0.028 | -25.933
-11 | -0.631 | 0.02295 | -0.029 | -27.483
-10.5 | -0.664 | 0.01094 | -0.032 | -60.697
-10 | -0.666 | 0.00927 | -0.034 | -71.839
-9.5 | -0.65 | 0.00863 | -0.034 | -75.296
-9 | -0.628 | 0.00786 | -0.035 | -79.946
-8.5 | -0.602 | 0.00744 | -0.036 | -80.831
-8 | -0.571 | 0.00764 | -0.036 | -74.72
-7.5 | -0.536 | 0.00705 | -0.037 | -75.936
-7 | -0.496 | 0.00707 | -0.038 | -70.155
-6.5 | -0.453 | 0.00686 | -0.039 | -66.107
-6 | -0.407 | 0.00664 | -0.039 | -61.29
-5.5 | -0.357 | 0.0061 | -0.04 | -58.614
-5 | -0.305 | 0.00622 | -0.041 | -49.097
-4.5 | -0.251 | 0.0061 | -0.042 | -41.201
-4 | -0.195 | 0.0058 | -0.042 | -33.717
-3.5 | -0.138 | 0.00574 | -0.043 | -24.068
-3 | -0.08 | 0.00555 | -0.044 | -14.395
-2.5 | -0.021 | 0.00546 | -0.045 | -3.813
-2 | 0.039 | 0.00538 | -0.045 | 7.189
-1.5 | 0.098 | 0.00531 | -0.046 | 18.532
-1 | 0.158 | 0.00449 | -0.047 | 35.239
-0.5 | 0.219 | 0.00448 | -0.048 | 48.738
0 | 0.281 | 0.00427 | -0.048 | 65.749
0.5 | 0.341 | 0.0041 | -0.049 | 83.218
1 | 0.401 | 0.00414 | -0.05 | 96.849
1.5 | 0.462 | 0.00455 | -0.051 | 101.497
2 | 0.522 | 0.00474 | -0.052 | 110.121
2.5 | 0.582 | 0.00513 | -0.052 | 113.509
3 | 0.641 | 0.00554 | -0.053 | 115.705
3.5 | 0.701 | 0.006 | -0.054 | 116.751
4 | 0.76 | 0.00682 | -0.055 | 111.425
4.5 | 0.818 | 0.0069 | -0.056 | 118.57
5 | 0.875 | 0.00754 | -0.056 | 116.047
5.5 | 0.931 | 0.00792 | -0.057 | 117.526
6 | 0.985 | 0.00818 | -0.058 | 120.409
6.5 | 1.038 | 0.00875 | -0.059 | 118.601
7 | 1.088 | 0.00907 | -0.059 | 119.916
7.5 | 1.135 | 0.0094 | -0.06 | 120.792
8 | 1.18 | 0.00952 | -0.061 | 123.972
8.5 | 1.221 | 0.01019 | -0.062 | 119.849
9 | 1.259 | 0.01069 | -0.063 | 117.835
9.5 | 1.293 | 0.01116 | -0.063 | 115.899
10 | 1.323 | 0.01186 | -0.064 | 111.507
10.5 | 1.348 | 0.01227 | -0.065 | 109.883
11 | 1.366 | 0.0124 | -0.066 | 110.12
11.5 | 1.371 | 0.01353 | -0.066 | 101.326
12 | 1.369 | 0.01383 | -0.067 | 98.933
12.5 | 1.331 | 0.01587 | -0.066 | 83.872
13 | 1.31 | 0.01706 | -0.067 | 76.775
13.5 | 1.283 | 0.01842 | -0.067 | 69.681
14 | 1.252 | 0.01997 | -0.067 | 62.72
14.5 | 1.215 | 0.02231 | -0.067 | 54.44
15 | 1.173 | 0.02511 | -0.068 | 46.707
15.5 | 1.128 | 0.02839 | -0.068 | 39.744
16 | 1.071 | 0.0363 | -0.067 | 29.506
16.5 | 1.014 | 0.04553 | -0.066 | 22.272

## 114. Re 12M Mach 0.00 (2)
BIGFOIL.COM POLAR EXPORT
GA 37-312
GA 37-312 |  |  |  | Cl Max: | 1.8336 | at alpha= | 20 | deg
XFOIL ncrit=9 |  |  |  | L/D Max: | 136.357 | at alpha= | 9 | deg
Re: | 12000000 |  |  | Cd Min: | 0.04975 | at alpha= | 20 | deg
Mach: | 0 |  |  | Cl=0 at alpha= | -2.3017 | deg
|  |  |  | @ Cl=0.1, Cd= | 0.0049783
|  |  |  | @ Cl=0.4, Cd= | 0.0038745
|  |  |  | @ Cl=0.6, Cd= | 0.0049943
alpha (deg) | Cl | Cd | Cm | Cl/Cd
-20 | -1.5901 | 0.03523 | -0.0691 | -45.1348
-19.5 | -1.5954 | 0.03017 | -0.0699 | -52.8803
-19 | -1.588 | 0.02696 | -0.0691 | -58.9021
-18.5 | -1.5853 | 0.02403 | -0.0666 | -65.9717
-18 | -1.5834 | 0.0218 | -0.0621 | -72.633
-17.5 | -1.5685 | 0.0208 | -0.057 | -75.4087
-17 | -1.5365 | 0.0197 | -0.0546 | -77.9949
-16.5 | -1.5044 | 0.01854 | -0.0521 | -81.1435
-16 | -1.4642 | 0.01773 | -0.0505 | -82.5832
-15.5 | -1.4232 | 0.01672 | -0.0491 | -85.1196
-15 | -1.3782 | 0.01595 | -0.0481 | -86.4075
-14.5 | -1.3314 | 0.01524 | -0.0473 | -87.3622
-14 | -1.2828 | 0.01462 | -0.0467 | -87.7428
-13.5 | -1.2343 | 0.01388 | -0.0461 | -88.9265
-13 | -1.1848 | 0.01317 | -0.0456 | -89.962
-12.5 | -1.1345 | 0.01246 | -0.0451 | -91.0514
-12 | -1.0849 | 0.01157 | -0.0446 | -93.7684
-11.5 | -1.034 | 0.01075 | -0.0442 | -96.186
-11 | -0.9819 | 0.01007 | -0.044 | -97.5074
-10.5 | -0.9289 | 0.00948 | -0.0438 | -97.9852
-10 | -0.8751 | 0.00892 | -0.0437 | -98.1054
-9.5 | -0.8205 | 0.00846 | -0.0437 | -96.9858
-9 | -0.7654 | 0.00807 | -0.0438 | -94.8451
-8.5 | -0.7097 | 0.00775 | -0.044 | -91.5742
-8 | -0.6535 | 0.00746 | -0.0442 | -87.6005
-7.5 | -0.5971 | 0.00721 | -0.0445 | -82.8155
-6.5 | -0.4837 | 0.00668 | -0.0451 | -72.4102
-6 | -0.4268 | 0.0064 | -0.0454 | -66.6875
-5.5 | -0.3697 | 0.00616 | -0.0457 | -60.0162
-5 | -0.3122 | 0.00596 | -0.0461 | -52.3826
-4.5 | -0.2546 | 0.00581 | -0.0466 | -43.821
-4 | -0.1969 | 0.00562 | -0.047 | -35.0356
-3 | -0.0811 | 0.00535 | -0.0479 | -15.1589
-2.5 | -0.023 | 0.00521 | -0.0485 | -4.4146
-2 | 0.035 | 0.0051 | -0.049 | 6.8627
-1.5 | 0.0932 | 0.00499 | -0.0495 | 18.6774
-1 | 0.1512 | 0.00489 | -0.05 | 30.9202
0 | 0.2663 | 0.00439 | -0.0511 | 60.6606
0.5 | 0.3234 | 0.00415 | -0.0517 | 77.9277
1 | 0.3801 | 0.00384 | -0.0523 | 98.9844
1.5 | 0.4378 | 0.00394 | -0.0529 | 111.1168
2 | 0.4953 | 0.00402 | -0.0534 | 123.209
2.5 | 0.5503 | 0.00449 | -0.0537 | 122.5612
3 | 0.6045 | 0.00504 | -0.0539 | 119.9405
3.5 | 0.6599 | 0.00537 | -0.0542 | 122.8864
4 | 0.7148 | 0.00574 | -0.0544 | 124.5296
4.5 | 0.7696 | 0.00612 | -0.0546 | 125.7516
5 | 0.8246 | 0.00642 | -0.0548 | 128.4424
5.5 | 0.8788 | 0.00679 | -0.0549 | 129.4256
6 | 0.9331 | 0.00713 | -0.055 | 130.8696
6.5 | 0.9876 | 0.00742 | -0.0552 | 133.0997
7 | 1.0418 | 0.00771 | -0.0553 | 135.1232
7.5 | 1.0944 | 0.00811 | -0.0552 | 134.9445
8 | 1.1467 | 0.00848 | -0.055 | 135.2241
8.5 | 1.1983 | 0.00881 | -0.0547 | 136.0159
9 | 1.2463 | 0.00914 | -0.0536 | 136.3567
9.5 | 1.2997 | 0.0096 | -0.0539 | 135.3854
10 | 1.35 | 0.01005 | -0.0535 | 134.3284
10.5 | 1.3993 | 0.01052 | -0.053 | 133.0133
11 | 1.4465 | 0.01108 | -0.0522 | 130.5505
11.5 | 1.4914 | 0.01172 | -0.051 | 127.2526
12 | 1.5357 | 0.01231 | -0.0498 | 124.7522
12.5 | 1.5772 | 0.01296 | -0.0481 | 121.6975
13 | 1.6124 | 0.01372 | -0.0455 | 117.5219
13.5 | 1.6292 | 0.01465 | -0.0395 | 111.2082
14 | 1.6526 | 0.01569 | -0.0355 | 105.3282
14.5 | 1.6764 | 0.01697 | -0.0322 | 98.7861
15 | 1.6994 | 0.01848 | -0.0292 | 91.9589
15.5 | 1.72 | 0.02032 | -0.0264 | 84.6457
16 | 1.7385 | 0.02245 | -0.0238 | 77.4388
16.5 | 1.7567 | 0.02476 | -0.0216 | 70.9491
17 | 1.7751 | 0.02718 | -0.0197 | 65.3091
17.5 | 1.7922 | 0.02982 | -0.0181 | 60.1006
18 | 1.8072 | 0.03275 | -0.0167 | 55.1817
18.5 | 1.8185 | 0.03619 | -0.0156 | 50.2487
19 | 1.829 | 0.03992 | -0.0148 | 45.8166
19.5 | 1.8302 | 0.0448 | -0.0143 | 40.8527
20 | 1.8336 | 0.04975 | -0.0143 | 36.8563

## 115. Re 12M Mach 0.10 (1)
BIGFOIL.COM POLAR EXPORT
GA 37-312
GA 37-312 |  |  |  | Cl Max: | 1.364 | at alpha= | 11.5 | deg
JavaFoil+Calcfoil stall+Eppler ext transition |  |  |  | L/D Max: | 123.53 | at alpha= | 8 | deg
Re: | 12000000 |  |  | Cd Min: | 0.00412 | at alpha= | 0.5 | deg
Mach: | 0.1 |  |  | Cl=0 at alpha= | -2.325 | deg
|  |  |  | @ Cl=0.1, Cd= | 0.0052577
|  |  |  | @ Cl=0.4, Cd= | 0.00412
|  |  |  | @ Cl=0.6, Cd= | 0.0052369
alpha (deg) | Cl | Cd | Cm | Cl/Cd
-15 | -0.486 | 0.09488 | -0.016 | -5.122
-14.5 | -0.5 | 0.09187 | -0.016 | -5.441
-14 | -0.513 | 0.08746 | -0.016 | -5.871
-13.5 | -0.527 | 0.08116 | -0.017 | -6.495
-13 | -0.538 | 0.0765 | -0.018 | -7.026
-12.5 | -0.546 | 0.07191 | -0.018 | -7.595
-12 | -0.554 | 0.06618 | -0.019 | -8.367
-11.5 | -0.565 | 0.0559 | -0.022 | -10.101
-11 | -0.561 | 0.05475 | -0.022 | -10.253
-10.5 | -0.594 | 0.0297 | -0.028 | -20.013
-10 | -0.653 | 0.00963 | -0.034 | -67.77
-9.5 | -0.642 | 0.00835 | -0.035 | -76.949
-9 | -0.623 | 0.00788 | -0.035 | -79.059
-8.5 | -0.598 | 0.00756 | -0.036 | -79.146
-8 | -0.569 | 0.00767 | -0.037 | -74.18
-7.5 | -0.535 | 0.00707 | -0.037 | -75.645
-7 | -0.496 | 0.00709 | -0.038 | -69.987
-6.5 | -0.454 | 0.00657 | -0.039 | -69.031
-6 | -0.408 | 0.00667 | -0.04 | -61.098
-5.5 | -0.359 | 0.00612 | -0.04 | -58.591
-5 | -0.307 | 0.00636 | -0.041 | -48.174
-4.5 | -0.252 | 0.00612 | -0.042 | -41.238
-4 | -0.196 | 0.0058 | -0.043 | -33.818
-3.5 | -0.139 | 0.00571 | -0.043 | -24.3
-3 | -0.08 | 0.00562 | -0.044 | -14.29
-2.5 | -0.021 | 0.00543 | -0.045 | -3.852
-2 | 0.039 | 0.00538 | -0.046 | 7.229
-1.5 | 0.099 | 0.00527 | -0.046 | 18.78
-1 | 0.159 | 0.00453 | -0.047 | 35.101
-0.5 | 0.22 | 0.0045 | -0.048 | 48.796
0 | 0.282 | 0.00429 | -0.049 | 65.649
0.5 | 0.343 | 0.00412 | -0.05 | 83.149
1 | 0.403 | 0.00412 | -0.05 | 97.968
1.5 | 0.464 | 0.00457 | -0.051 | 101.424
2 | 0.525 | 0.00477 | -0.052 | 110.097
2.5 | 0.585 | 0.00512 | -0.053 | 114.31
3 | 0.644 | 0.00558 | -0.053 | 115.499
3.5 | 0.704 | 0.00602 | -0.054 | 116.915
4 | 0.763 | 0.00687 | -0.055 | 111.091
4.5 | 0.822 | 0.00725 | -0.056 | 113.304
5 | 0.879 | 0.00756 | -0.057 | 116.226
5.5 | 0.935 | 0.00823 | -0.057 | 113.714
6 | 0.99 | 0.00823 | -0.058 | 120.215
6.5 | 1.042 | 0.00879 | -0.059 | 118.505
7 | 1.092 | 0.00913 | -0.06 | 119.634
7.5 | 1.14 | 0.00948 | -0.06 | 120.248
8 | 1.184 | 0.00958 | -0.061 | 123.53
8.5 | 1.225 | 0.01031 | -0.062 | 118.749
9 | 1.262 | 0.01077 | -0.063 | 117.133
9.5 | 1.295 | 0.01127 | -0.064 | 114.901
10 | 1.323 | 0.01201 | -0.064 | 110.176
10.5 | 1.347 | 0.01242 | -0.065 | 108.469
11 | 1.362 | 0.01255 | -0.066 | 108.532
11.5 | 1.364 | 0.01373 | -0.067 | 99.33
12 | 1.358 | 0.01404 | -0.067 | 96.752
12.5 | 1.315 | 0.01616 | -0.066 | 81.337
13 | 1.289 | 0.01753 | -0.067 | 73.525
13.5 | 1.257 | 0.01899 | -0.067 | 66.209
14 | 1.221 | 0.02056 | -0.067 | 59.386
14.5 | 1.178 | 0.02299 | -0.068 | 51.23
15 | 1.129 | 0.02651 | -0.068 | 42.583
15.5 | 1.073 | 0.03219 | -0.067 | 33.318
16 | 1.005 | 0.04358 | -0.065 | 23.049
16.5 | 0.936 | 0.05854 | -0.063 | 15.991

## 116. Re 12M Mach 0.10 (2)
BIGFOIL.COM POLAR EXPORT
GA 37-312
GA 37-312 |  |  |  | Cl Max: | 1.82 | at alpha= | 19 | deg
XFOIL ncrit=9 |  |  |  | L/D Max: | 135.976 | at alpha= | 9 | deg
Re: | 12000000 |  |  | Cd Min: | 0.05436 | at alpha= | 20 | deg
Mach: | 0.1 |  |  | Cl=0 at alpha= | -2.3022 | deg
|  |  |  | @ Cl=0.1, Cd= | 0.0049883
|  |  |  | @ Cl=0.4, Cd= | 0.0038701
|  |  |  | @ Cl=0.6, Cd= | 0.0049664
alpha (deg) | Cl | Cd | Cm | Cl/Cd
-20 | -1.4974 | 0.05045 | -0.0641 | -29.6809
-19.5 | -1.5294 | 0.04011 | -0.0706 | -38.1301
-19 | -1.5361 | 0.03402 | -0.073 | -45.1529
-18.5 | -1.5443 | 0.0289 | -0.0733 | -53.436
-18 | -1.5494 | 0.02509 | -0.0711 | -61.7537
-17.5 | -1.5345 | 0.02328 | -0.0679 | -65.9149
-16.5 | -1.5075 | 0.02017 | -0.058 | -74.7397
-16 | -1.4706 | 0.0192 | -0.0556 | -76.5938
-15.5 | -1.4325 | 0.01796 | -0.0535 | -79.7606
-15 | -1.3883 | 0.01706 | -0.0521 | -81.3775
-14.5 | -1.3417 | 0.01624 | -0.0509 | -82.617
-14 | -1.2935 | 0.01547 | -0.0499 | -83.6134
-13.5 | -1.245 | 0.01463 | -0.0489 | -85.0991
-13 | -1.1952 | 0.01382 | -0.0481 | -86.4834
-12.5 | -1.1447 | 0.01301 | -0.0474 | -87.9862
-12 | -1.0931 | 0.01227 | -0.0468 | -89.0872
-11.5 | -1.0428 | 0.01125 | -0.0461 | -92.6933
-11 | -0.9907 | 0.01042 | -0.0456 | -95.0768
-10.5 | -0.9372 | 0.00974 | -0.0452 | -96.2218
-10 | -0.883 | 0.00912 | -0.045 | -96.8202
-9.5 | -0.8277 | 0.00863 | -0.0448 | -95.9096
-9 | -0.7721 | 0.00819 | -0.0448 | -94.2735
-8.5 | -0.7158 | 0.00783 | -0.0448 | -91.4176
-8 | -0.659 | 0.00751 | -0.045 | -87.7497
-7.5 | -0.6019 | 0.00726 | -0.0451 | -82.9063
-6.5 | -0.4874 | 0.00674 | -0.0456 | -72.3145
-6 | -0.43 | 0.00643 | -0.0459 | -66.874
-5.5 | -0.3724 | 0.00619 | -0.0462 | -60.1616
-5 | -0.3144 | 0.00598 | -0.0465 | -52.5753
-4.5 | -0.2564 | 0.00582 | -0.0469 | -44.055
-4 | -0.1982 | 0.00564 | -0.0473 | -35.1418
-3.5 | -0.14 | 0.00548 | -0.0478 | -25.5474
-3 | -0.0816 | 0.00535 | -0.0482 | -15.2523
-2.5 | -0.0231 | 0.00521 | -0.0488 | -4.4338
-2 | 0.0353 | 0.00511 | -0.0493 | 6.908
-1.5 | 0.0938 | 0.005 | -0.0498 | 18.76
-1 | 0.1522 | 0.00489 | -0.0503 | 31.1247
-0.5 | 0.2103 | 0.00466 | -0.0509 | 45.1288
0 | 0.268 | 0.00439 | -0.0514 | 61.0478
0.5 | 0.3254 | 0.00415 | -0.052 | 78.4096
1 | 0.3825 | 0.00384 | -0.0526 | 99.6094
1.5 | 0.4406 | 0.00394 | -0.0532 | 111.8274
2 | 0.4984 | 0.00402 | -0.0537 | 123.9801
2.5 | 0.5537 | 0.0045 | -0.054 | 123.0444
3 | 0.6083 | 0.00505 | -0.0542 | 120.4554
3.5 | 0.6639 | 0.00539 | -0.0544 | 123.1725
4 | 0.7192 | 0.00576 | -0.0547 | 124.8611
4.5 | 0.7743 | 0.00614 | -0.0548 | 126.1075
5 | 0.8297 | 0.00644 | -0.055 | 128.8354
5.5 | 0.8841 | 0.00684 | -0.0551 | 129.2544
6 | 0.9389 | 0.00716 | -0.0552 | 131.1313
6.5 | 0.9938 | 0.00747 | -0.0553 | 133.0388
7 | 1.0482 | 0.00777 | -0.0553 | 134.9035
7.5 | 1.1013 | 0.00817 | -0.0551 | 134.798
8 | 1.1539 | 0.00855 | -0.0549 | 134.9591
8.5 | 1.206 | 0.00888 | -0.0545 | 135.8108
9 | 1.2537 | 0.00922 | -0.0532 | 135.9761
9.5 | 1.308 | 0.0097 | -0.0535 | 134.8454
10 | 1.3588 | 0.01015 | -0.053 | 133.8719
10.5 | 1.4082 | 0.01065 | -0.0523 | 132.2254
11 | 1.4551 | 0.01126 | -0.0513 | 129.2274
11.5 | 1.5002 | 0.0119 | -0.0499 | 126.0672
12 | 1.5442 | 0.01251 | -0.0484 | 123.4373
12.5 | 1.5841 | 0.01322 | -0.0463 | 119.826
13 | 1.6091 | 0.01406 | -0.0415 | 114.4452
13.5 | 1.6294 | 0.01508 | -0.0364 | 108.0504
14 | 1.654 | 0.01626 | -0.0327 | 101.722
14.5 | 1.6761 | 0.01779 | -0.0292 | 94.2159
15 | 1.6989 | 0.01949 | -0.0263 | 87.1678
15.5 | 1.7191 | 0.02152 | -0.0235 | 79.8838
16 | 1.7383 | 0.02377 | -0.0211 | 73.13
16.5 | 1.7569 | 0.02621 | -0.019 | 67.0317
17 | 1.7749 | 0.02881 | -0.0172 | 61.6071
17.5 | 1.7892 | 0.03186 | -0.0155 | 56.1582
18 | 1.8016 | 0.03523 | -0.0142 | 51.1382
18.5 | 1.8123 | 0.039 | -0.0132 | 46.4692
19 | 1.82 | 0.04327 | -0.0126 | 42.0615
19.5 | 1.8169 | 0.04896 | -0.0124 | 37.1099
20 | 1.8191 | 0.05436 | -0.0128 | 33.4639

## 117. Re 12M Mach 0.25 (1)
BIGFOIL.COM POLAR EXPORT
GA 37-312
GA 37-312 |  |  |  | Cl Max: | 1.325 | at alpha= | 10.5 | deg
JavaFoil+Calcfoil stall+Eppler ext transition |  |  |  | L/D Max: | 118.125 | at alpha= | 8 | deg
Re: | 12000000 |  |  | Cd Min: | 0.00413 | at alpha= | 0.5 | deg
Mach: | 0.25 |  |  | Cl=0 at alpha= | -2.3279 | deg
|  |  |  | @ Cl=0.1, Cd= | 0.0053064
|  |  |  | @ Cl=0.4, Cd= | 0.004161
|  |  |  | @ Cl=0.6, Cd= | 0.11135
alpha (deg) | Cl | Cd | Cm | Cl/Cd
-14 | -0.213 | 0.08937 | -0.016 | -2.388
-13.5 | -0.265 | 0.08461 | -0.017 | -3.134
-13 | -0.31 | 0.07976 | -0.017 | -3.888
-12.5 | -0.35 | 0.07507 | -0.018 | -4.663
-12 | -0.385 | 0.07077 | -0.018 | -5.444
-11.5 | -0.415 | 0.06691 | -0.019 | -6.204
-11 | -0.438 | 0.0644 | -0.019 | -6.804
-10.5 | -0.456 | 0.0614 | -0.019 | -7.428
-10 | -0.468 | 0.05743 | -0.019 | -8.155
-9.5 | -0.573 | 0.00944 | -0.035 | -60.703
-9 | -0.575 | 0.00864 | -0.036 | -66.521
-8.5 | -0.567 | 0.00798 | -0.037 | -71.064
-8 | -0.55 | 0.00757 | -0.038 | -72.625
-7.5 | -0.525 | 0.00766 | -0.038 | -68.474
-7 | -0.493 | 0.00732 | -0.039 | -67.356
-6.5 | -0.455 | 0.00682 | -0.04 | -66.707
-6 | -0.412 | 0.00688 | -0.041 | -59.786
-5.5 | -0.364 | 0.00665 | -0.041 | -54.677
-5 | -0.312 | 0.0064 | -0.042 | -48.788
-4.5 | -0.258 | 0.00616 | -0.043 | -41.866
-4 | -0.201 | 0.00591 | -0.044 | -34.022
-3.5 | -0.142 | 0.00575 | -0.045 | -24.767
-3 | -0.082 | 0.00568 | -0.045 | -14.487
-2.5 | -0.021 | 0.00559 | -0.046 | -3.845
-2 | 0.04 | 0.0055 | -0.047 | 7.262
-1.5 | 0.102 | 0.0053 | -0.048 | 19.165
-1 | 0.164 | 0.00459 | -0.048 | 35.615
-0.5 | 0.226 | 0.00452 | -0.049 | 49.932
0 | 0.29 | 0.00431 | -0.05 | 67.267
0.5 | 0.352 | 0.00413 | -0.051 | 85.185
1 | 0.414 | 0.00417 | -0.052 | 99.268
1.5 | 0.477 | 0.00458 | -0.052 | 104.066
2 | 0.539 | 0.00484 | -0.053 | 111.311
2.5 | 0.601 | 0.00523 | -0.054 | 114.931
3 | 0.662 | 0.00571 | -0.055 | 115.955
3.5 | 0.723 | 0.00617 | -0.056 | 117.241
4 | 0.784 | 0.00703 | -0.057 | 111.525
4.5 | 0.844 | 0.00742 | -0.057 | 113.77
5 | 0.902 | 0.00779 | -0.058 | 115.767
5.5 | 0.96 | 0.00846 | -0.059 | 113.408
6 | 1.015 | 0.00875 | -0.06 | 116.008
6.5 | 1.067 | 0.00915 | -0.061 | 116.612
7 | 1.116 | 0.00951 | -0.061 | 117.375
7.5 | 1.162 | 0.0099 | -0.062 | 117.334
8 | 1.203 | 0.01019 | -0.063 | 118.125
8.5 | 1.24 | 0.01088 | -0.064 | 113.982
9 | 1.271 | 0.0114 | -0.065 | 111.509
9.5 | 1.296 | 0.01207 | -0.065 | 107.387
10 | 1.314 | 0.01273 | -0.066 | 103.263
10.5 | 1.325 | 0.01288 | -0.067 | 102.876
11 | 1.322 | 0.01366 | -0.068 | 96.814
11.5 | 1.27 | 0.01574 | -0.067 | 80.715
12 | 1.228 | 0.01741 | -0.067 | 70.541
12.5 | 1.174 | 0.01908 | -0.068 | 61.502
13 | 1.107 | 0.02102 | -0.068 | 52.659
13.5 | 1.023 | 0.02578 | -0.067 | 39.675
14 | 0.923 | 0.03433 | -0.066 | 26.887
14.5 | 0.77 | 0.07377 | -0.055 | 10.438
15 | 0.661 | 0.10131 | -0.046 | 6.526
15.5 | 0.572 | 0.11135 | -0.044 | 5.141

## 118. Re 12M Mach 0.25 (2)
BIGFOIL.COM POLAR EXPORT
GA 37-312
GA 37-312 |  |  |  | Cl Max: | 1.7559 | at alpha= | 18 | deg
XFOIL ncrit=9 |  |  |  | L/D Max: | 134.516 | at alpha= | 7 | deg
Re: | 12000000 |  |  | Cd Min: | 0.23004 | at alpha= | -19.5 | deg
Mach: | 0.25 |  |  | Cl=0 at alpha= | -2.3028 | deg
|  |  |  | @ Cl=0.1, Cd= | 0.005016
|  |  |  | @ Cl=0.4, Cd= | 0.0038379
|  |  |  | @ Cl=0.6, Cd= | 0.0047861
alpha (deg) | Cl | Cd | Cm | Cl/Cd
-19.5 | -0.6841 | 0.23004 | 0.0439 | -2.9738
-19 | -0.6655 | 0.22355 | 0.0395 | -2.977
-18.5 | -0.6458 | 0.21777 | 0.0352 | -2.9655
-18 | -0.6299 | 0.20982 | 0.0307 | -3.0021
-17.5 | -0.61 | 0.20395 | 0.0266 | -2.9909
-16 | -0.5776 | 0.17467 | 0.0117 | -3.3068
-15.5 | -0.5621 | 0.16715 | 0.0074 | -3.3628
-15 | -0.544 | 0.16063 | 0.0034 | -3.3867
-14.5 | -0.5592 | 0.14365 | -0.0047 | -3.8928
-13.5 | -0.9083 | 0.05087 | -0.0683 | -17.8553
-13 | -0.9889 | 0.03787 | -0.0751 | -26.113
-12.5 | -1.1015 | 0.02686 | -0.0665 | -41.0089
-12 | -1.1043 | 0.02051 | -0.0621 | -53.842
-11.5 | -1.0671 | 0.01758 | -0.0593 | -60.6997
-11 | -1.0237 | 0.01503 | -0.0569 | -68.1104
-10.5 | -0.9778 | 0.01254 | -0.0547 | -77.9745
-10 | -0.9252 | 0.01088 | -0.053 | -85.0368
-9.5 | -0.8679 | 0.00988 | -0.0518 | -87.8441
-9 | -0.8093 | 0.00911 | -0.0508 | -88.8364
-8.5 | -0.7498 | 0.00851 | -0.05 | -88.1081
-8 | -0.6898 | 0.008 | -0.0495 | -86.225
-7.5 | -0.6295 | 0.0076 | -0.0491 | -82.8289
-7 | -0.5689 | 0.00726 | -0.0488 | -78.3609
-6.5 | -0.5082 | 0.00698 | -0.0487 | -72.808
-6 | -0.4478 | 0.00666 | -0.0486 | -67.2372
-5.5 | -0.3875 | 0.00634 | -0.0486 | -61.1199
-5 | -0.3269 | 0.00608 | -0.0487 | -53.7664
-4 | -0.2056 | 0.00571 | -0.0492 | -36.007
-3.5 | -0.1451 | 0.00553 | -0.0495 | -26.2387
-3 | -0.0844 | 0.00539 | -0.0499 | -15.6586
-2.5 | -0.0239 | 0.00524 | -0.0504 | -4.5611
-2 | 0.0367 | 0.00514 | -0.0508 | 7.1401
-1.5 | 0.0973 | 0.00502 | -0.0514 | 19.3825
-1 | 0.1576 | 0.00493 | -0.0519 | 31.9675
-0.5 | 0.2178 | 0.0047 | -0.0524 | 46.3404
0 | 0.2774 | 0.0044 | -0.053 | 63.0455
0.5 | 0.3366 | 0.00413 | -0.0536 | 81.5012
1 | 0.3957 | 0.00383 | -0.0542 | 103.3159
1.5 | 0.4557 | 0.00394 | -0.0548 | 115.6599
2 | 0.5156 | 0.00401 | -0.0553 | 128.5786
2.5 | 0.5728 | 0.0045 | -0.0556 | 127.2889
3 | 0.6289 | 0.00509 | -0.0557 | 123.556
3.5 | 0.6861 | 0.00549 | -0.0559 | 124.9727
4 | 0.7435 | 0.00585 | -0.056 | 127.094
4.5 | 0.8002 | 0.00628 | -0.056 | 127.4204
5.5 | 0.9138 | 0.00704 | -0.0559 | 129.8011
6 | 0.9711 | 0.00735 | -0.0558 | 132.1224
6.5 | 1.0281 | 0.00769 | -0.0556 | 133.6931
7 | 1.0842 | 0.00806 | -0.0553 | 134.5161
7.5 | 1.1394 | 0.0085 | -0.0547 | 134.0471
8 | 1.1942 | 0.0089 | -0.0541 | 134.1798
8.5 | 1.2478 | 0.00931 | -0.0531 | 134.0279
9 | 1.3005 | 0.00973 | -0.0519 | 133.6588
9.5 | 1.3537 | 0.01024 | -0.0508 | 132.1973
10 | 1.4051 | 0.0108 | -0.0494 | 130.1019
10.5 | 1.4533 | 0.0115 | -0.0475 | 126.3739
11 | 1.4993 | 0.01221 | -0.0451 | 122.7928
11.5 | 1.5412 | 0.01298 | -0.0421 | 118.7365
12 | 1.562 | 0.01392 | -0.0355 | 112.2126
12.5 | 1.5851 | 0.01519 | -0.0303 | 104.3515
13 | 1.6115 | 0.01667 | -0.0262 | 96.6707
13.5 | 1.6357 | 0.01851 | -0.0223 | 88.3684
14 | 1.6596 | 0.02061 | -0.0189 | 80.524
14.5 | 1.6804 | 0.02308 | -0.0157 | 72.8076
15 | 1.7019 | 0.0257 | -0.0129 | 66.2218
15.5 | 1.72 | 0.02874 | -0.0104 | 59.8469
16 | 1.7333 | 0.0323 | -0.0081 | 53.6625
16.5 | 1.7453 | 0.03624 | -0.0062 | 48.1595
17 | 1.7543 | 0.04074 | -0.0049 | 43.0609
17.5 | 1.7554 | 0.04633 | -0.004 | 37.8891
18 | 1.7559 | 0.05233 | -0.004 | 33.5544
18.5 | 1.7509 | 0.05937 | -0.0048 | 29.4913
19 | 1.7389 | 0.06769 | -0.0066 | 25.6892
19.5 | 1.7181 | 0.07773 | -0.01 | 22.1034
20 | 1.6917 | 0.08926 | -0.0149 | 18.9525

## 119. Re 12M Mach 0.50 (1)
BIGFOIL.COM POLAR EXPORT
GA 37-312
GA 37-312 |  |  |  | Cl Max: | 1.241 | at alpha= | 20 | deg
JavaFoil+Calcfoil stall+Eppler ext transition |  |  |  | L/D Max: | 119.259 | at alpha= | 2.5 | deg
Re: | 12000000 |  |  | Cd Min: | 0.00431 | at alpha= | 0.5 | deg
Mach: | 0.5 |  |  | Cl=0 at alpha= | -2.3261 | deg
|  |  |  | @ Cl=0.1, Cd= | 0.0055791
|  |  |  | @ Cl=0.4, Cd= | 0.0043143
|  |  |  | @ Cl=0.6, Cd= | 0.0050676
alpha (deg) | Cl | Cd | Cm | Cl/Cd
-20 | -0.964 | 0.157 | -0.015 | -6.139
-19.5 | -0.938 | 0.15493 | -0.015 | -6.052
-19 | -0.914 | 0.14921 | -0.016 | -6.123
-18.5 | -0.889 | 0.13756 | -0.017 | -6.466
-18 | -0.863 | 0.12975 | -0.017 | -6.652
-17.5 | -0.836 | 0.12438 | -0.017 | -6.719
-17 | -0.808 | 0.11994 | -0.017 | -6.737
-16.5 | -0.775 | 0.12901 | -0.016 | -6.01
-16 | -0.752 | 0.11215 | -0.018 | -6.706
-15.5 | -0.724 | 0.10841 | -0.017 | -6.675
-15 | -0.696 | 0.10564 | -0.017 | -6.587
-14.5 | -0.669 | 0.10045 | -0.018 | -6.659
-14 | -0.642 | 0.09776 | -0.018 | -6.567
-13.5 | -0.615 | 0.09294 | -0.018 | -6.617
-13 | -0.588 | 0.0911 | -0.019 | -6.458
-12.5 | -0.561 | 0.08409 | -0.019 | -6.675
-12 | -0.534 | 0.07782 | -0.02 | -6.865
-11.5 | -0.508 | 0.07129 | -0.021 | -7.125
-11 | -0.483 | 0.0645 | -0.022 | -7.483
-10.5 | -0.46 | 0.0561 | -0.025 | -8.207
-10 | -0.497 | 0.01494 | -0.037 | -33.242
-9.5 | -0.482 | 0.0102 | -0.039 | -47.252
-9 | -0.368 | 0.06188 | -0.019 | -5.952
-8.5 | -0.342 | 0.05199 | -0.021 | -6.578
-8 | -0.316 | 0.04746 | -0.023 | -6.649
-7.5 | -0.352 | 0.00809 | -0.043 | -43.545
-7 | -0.318 | 0.00792 | -0.044 | -40.195
-6.5 | -0.285 | 0.00762 | -0.045 | -37.33
-6 | -0.205 | 0.03823 | -0.025 | -5.361
-5.5 | -0.318 | 0.00741 | -0.046 | -42.933
-5 | -0.315 | 0.00679 | -0.047 | -46.46
-4.5 | -0.274 | 0.00643 | -0.048 | -42.527
-4 | -0.218 | 0.00638 | -0.049 | -34.249
-3.5 | -0.157 | 0.00612 | -0.05 | -25.615
-3 | -0.091 | 0.00589 | -0.051 | -15.492
-2.5 | -0.024 | 0.0058 | -0.052 | -4.124
-2 | 0.045 | 0.00566 | -0.052 | 7.859
-1.5 | 0.113 | 0.00556 | -0.053 | 20.393
-1 | 0.183 | 0.00546 | -0.054 | 33.429
-0.5 | 0.252 | 0.00455 | -0.055 | 55.434
0 | 0.324 | 0.00443 | -0.056 | 73.115
0.5 | 0.394 | 0.00431 | -0.057 | 91.385
1 | 0.463 | 0.00436 | -0.058 | 106.388
1.5 | 0.533 | 0.00479 | -0.059 | 111.329
2 | 0.603 | 0.00508 | -0.06 | 118.683
2.5 | 0.672 | 0.00564 | -0.06 | 119.259
3 | 0.739 | 0.0062 | -0.061 | 119.185
3.5 | 0.807 | 0.00683 | -0.062 | 118.31
4 | 0.875 | 0.00787 | -0.063 | 111.072
4.5 | 0.939 | 0.0084 | -0.064 | 111.798
5 | 1.002 | 0.009 | -0.065 | 111.317
5.5 | 1.061 | 0.01019 | -0.066 | 104.167
6 | 1.114 | 0.0103 | -0.067 | 108.135
6.5 | 1.157 | 0.01093 | -0.068 | 105.88
7 | 1.186 | 0.0116 | -0.069 | 102.222
7.5 | 1.189 | 0.01219 | -0.069 | 97.538
8 | 1.121 | 0.01402 | -0.069 | 79.992
8.5 | 0.73 | 0.01537 | -0.07 | 47.484
9 | 0.76 | 0.01646 | -0.07 | 46.187
9.5 | 0.785 | 0.01938 | -0.07 | 40.492
10 | 0.817 | 0.01969 | -0.071 | 41.504
10.5 | 0.715 | 0.07158 | -0.041 | 9.994
11 | 0.869 | 0.02467 | -0.071 | 35.206
11.5 | 0.793 | 0.06641 | -0.054 | 11.938
12 | 0.832 | 0.06594 | -0.057 | 12.615
12.5 | 0.839 | 0.08318 | -0.051 | 10.083
13 | 0.855 | 0.09094 | -0.045 | 9.398
13.5 | 0.886 | 0.0939 | -0.048 | 9.432
14 | 0.923 | 0.09297 | -0.053 | 9.925
14.5 | 0.965 | 0.08949 | -0.058 | 10.779
15 | 1 | 0.09051 | -0.061 | 11.043
15.5 | 1.022 | 0.0993 | -0.06 | 10.291
16 | 1.036 | 0.11565 | -0.057 | 8.958
16.5 | 1.049 | 0.12921 | -0.052 | 8.119
17 | 1.074 | 0.16392 | -0.051 | 6.55
17.5 | 1.109 | 0.13575 | -0.055 | 8.172
18 | 1.144 | 0.13647 | -0.059 | 8.38
18.5 | 1.171 | 0.14588 | -0.059 | 8.028
19 | 1.2 | 0.15106 | -0.06 | 7.942
19.5 | 1.224 | 0.16234 | -0.06 | 7.542
20 | 1.241 | 0.18752 | -0.058 | 6.617

## 120. Re 12M Mach 0.50 (2)
BIGFOIL.COM POLAR EXPORT
GA 37-312
GA 37-312 |  |  |  | Cl Max: | 1.421 | at alpha= | 9.5 | deg
XFOIL ncrit=9 |  |  |  | L/D Max: | 147.082 | at alpha= | 2.5 | deg
Re: | 12000000 |  |  | Cd Min: | 0.26591 | at alpha= | -20 | deg
Mach: | 0.5 |  |  | Cl=0 at alpha= | -2.3063 | deg
|  |  |  | @ Cl=0.1, Cd= | 0.0051621
|  |  |  | @ Cl=0.4, Cd= | 0.0040008
|  |  |  | @ Cl=0.6, Cd= | 0.0041176
alpha (deg) | Cl | Cd | Cm | Cl/Cd
-20 | -0.7562 | 0.26591 | 0.0617 | -2.8438
-19.5 | -0.7338 | 0.25736 | 0.0564 | -2.8513
-18 | -0.6698 | 0.23044 | 0.0407 | -2.9066
-17.5 | -0.6497 | 0.22236 | 0.0362 | -2.9218
-17 | -0.6271 | 0.21479 | 0.0313 | -2.9196
-16.5 | -0.605 | 0.20691 | 0.0264 | -2.924
-16 | -0.5817 | 0.19965 | 0.0217 | -2.9136
-15.5 | -0.5609 | 0.19099 | 0.0168 | -2.9368
-15 | -0.5422 | 0.18162 | 0.0116 | -2.9854
-14.5 | -0.5259 | 0.17176 | 0.0064 | -3.0618
-14 | -0.5064 | 0.1635 | 0.0015 | -3.0972
-13.5 | -0.4886 | 0.15481 | -0.0034 | -3.1561
-13 | -0.4691 | 0.14703 | -0.008 | -3.1905
-12.5 | -0.4501 | 0.1392 | -0.0126 | -3.2335
-12 | -0.4334 | 0.13106 | -0.0172 | -3.3069
-11.5 | -0.4249 | 0.12096 | -0.0227 | -3.5127
-11 | -0.4149 | 0.11187 | -0.0278 | -3.7088
-10.5 | -0.4113 | 0.1018 | -0.0335 | -4.0403
-10 | -0.4103 | 0.09194 | -0.0392 | -4.4627
-9.5 | -0.4064 | 0.08315 | -0.0445 | -4.8876
-9 | -0.4076 | 0.07395 | -0.0502 | -5.5118
-8.5 | -0.4123 | 0.06449 | -0.0565 | -6.3932
-8 | -0.4186 | 0.0533 | -0.0666 | -7.8537
-7.5 | -0.4535 | 0.04432 | -0.0726 | -10.2324
-7 | -0.4744 | 0.03738 | -0.0714 | -12.6913
-6.5 | -0.4717 | 0.02987 | -0.0701 | -15.7918
-6 | -0.4619 | 0.02072 | -0.0674 | -22.2925
-5.5 | -0.4419 | 0.01054 | -0.0636 | -41.926
-5 | -0.3846 | 0.00722 | -0.0607 | -53.2687
-4.5 | -0.3131 | 0.0065 | -0.0592 | -48.1692
-4 | -0.2409 | 0.00609 | -0.0584 | -39.5567
-3.5 | -0.1691 | 0.00581 | -0.0579 | -29.105
-3 | -0.098 | 0.00559 | -0.0577 | -17.5313
-2.5 | -0.0272 | 0.00541 | -0.0578 | -5.0277
-2 | 0.043 | 0.00526 | -0.0581 | 8.1749
-1.5 | 0.1129 | 0.00514 | -0.0584 | 21.965
-1 | 0.1826 | 0.00501 | -0.0589 | 36.4471
-0.5 | 0.2517 | 0.00486 | -0.0595 | 51.7901
0 | 0.3201 | 0.00448 | -0.0601 | 71.4509
0.5 | 0.3876 | 0.00403 | -0.0608 | 96.1787
1 | 0.4556 | 0.00387 | -0.0614 | 117.7261
1.5 | 0.5246 | 0.00397 | -0.062 | 132.1411
2 | 0.5939 | 0.00408 | -0.0626 | 145.5637
2.5 | 0.6604 | 0.00449 | -0.0627 | 147.0824
3 | 0.7225 | 0.00532 | -0.0623 | 135.8083
3.5 | 0.7863 | 0.00594 | -0.0618 | 132.3737
4 | 0.8519 | 0.0064 | -0.0614 | 133.1094
4.5 | 0.9159 | 0.00695 | -0.0605 | 131.7842
5 | 0.9798 | 0.0075 | -0.0593 | 130.64
5.5 | 1.0452 | 0.00795 | -0.058 | 131.4717
6 | 1.1108 | 0.00839 | -0.0563 | 132.3957
6.5 | 1.1734 | 0.00899 | -0.0539 | 130.5228
7 | 1.2354 | 0.00959 | -0.0511 | 128.8217
7.5 | 1.2957 | 0.01019 | -0.0475 | 127.1541
8 | 1.3487 | 0.01091 | -0.0425 | 123.6205
9 | 1.406 | 0.01355 | -0.0263 | 103.7638
9.5 | 1.421 | 0.01656 | -0.0187 | 85.8092
10 | 1.4127 | 0.02139 | -0.0112 | 66.0449
10.5 | 1.3887 | 0.02771 | -0.0047 | 50.1155
11 | 1.3621 | 0.03487 | -0.0002 | 39.0622
11.5 | 1.3276 | 0.04371 | 0.0015 | 30.3729
12 | 1.2883 | 0.0543 | 0.0003 | 23.7256
12.5 | 1.2527 | 0.06599 | -0.0036 | 18.9832
13 | 1.2168 | 0.07931 | -0.0102 | 15.3423
13.5 | 1.1856 | 0.09372 | -0.0188 | 12.6504
14 | 1.1592 | 0.10892 | -0.0288 | 10.6427
14.5 | 1.1391 | 0.12412 | -0.0388 | 9.1774

## 121. Re 14M Mach 0.00 (1)
BIGFOIL.COM POLAR EXPORT
GA 37-312
GA 37-312 |  |  |  | Cl Max: | 1.371 | at alpha= | 11.5 | deg
JavaFoil+Calcfoil stall+Eppler ext transition |  |  |  | L/D Max: | 125.136 | at alpha= | 8 | deg
Re: | 14000000 |  |  | Cd Min: | 0.00427 | at alpha= | 0 | deg
Mach: | 0 |  |  | Cl=0 at alpha= | -2.325 | deg
|  |  |  | @ Cl=0.1, Cd= | 0.005142
|  |  |  | @ Cl=0.4, Cd= | 0.0044275
|  |  |  | @ Cl=0.6, Cd= | 0.0053768
alpha (deg) | Cl | Cd | Cm | Cl/Cd
-15.5 | -0.511 | 0.09728 | -0.016 | -5.252
-15 | -0.524 | 0.09247 | -0.016 | -5.667
-14.5 | -0.535 | 0.08966 | -0.016 | -5.965
-14 | -0.546 | 0.08492 | -0.017 | -6.424
-13.5 | -0.555 | 0.0806 | -0.017 | -6.882
-13 | -0.562 | 0.07614 | -0.018 | -7.385
-12.5 | -0.574 | 0.06544 | -0.02 | -8.774
-12 | -0.595 | 0.04782 | -0.024 | -12.453
-11.5 | -0.669 | 0.01342 | -0.03 | -49.836
-11 | -0.671 | 0.01143 | -0.031 | -58.676
-10.5 | -0.674 | 0.00953 | -0.033 | -70.666
-10 | -0.667 | 0.00859 | -0.034 | -77.655
-9.5 | -0.65 | 0.00812 | -0.034 | -80.042
-9 | -0.628 | 0.00769 | -0.035 | -81.701
-8.5 | -0.602 | 0.0077 | -0.036 | -78.163
-8 | -0.571 | 0.00738 | -0.036 | -77.369
-7.5 | -0.536 | 0.00691 | -0.037 | -77.569
-7 | -0.496 | 0.00668 | -0.038 | -74.283
-6.5 | -0.453 | 0.00645 | -0.039 | -70.333
-6 | -0.407 | 0.00651 | -0.039 | -62.476
-5.5 | -0.357 | 0.00597 | -0.04 | -59.892
-5 | -0.305 | 0.00612 | -0.041 | -49.9
-4.5 | -0.251 | 0.00583 | -0.042 | -43.131
-4 | -0.195 | 0.00568 | -0.042 | -34.414
-3.5 | -0.138 | 0.00562 | -0.043 | -24.567
-3 | -0.08 | 0.00543 | -0.044 | -14.714
-2.5 | -0.021 | 0.00534 | -0.045 | -3.897
-2 | 0.039 | 0.00526 | -0.045 | 7.352
-1.5 | 0.098 | 0.00516 | -0.046 | 19.097
-1 | 0.158 | 0.00462 | -0.047 | 34.319
-0.5 | 0.219 | 0.00447 | -0.048 | 48.937
0 | 0.281 | 0.00427 | -0.048 | 65.729
0.5 | 0.341 | 0.00428 | -0.049 | 79.738
1 | 0.401 | 0.00443 | -0.05 | 90.657
1.5 | 0.462 | 0.0046 | -0.051 | 100.394
2 | 0.522 | 0.0049 | -0.052 | 106.505
2.5 | 0.582 | 0.00527 | -0.052 | 110.55
3 | 0.641 | 0.00562 | -0.053 | 113.985
3.5 | 0.701 | 0.00627 | -0.054 | 111.743
4 | 0.76 | 0.00674 | -0.055 | 112.715
4.5 | 0.818 | 0.00705 | -0.056 | 116.038
5 | 0.875 | 0.00739 | -0.056 | 118.453
5.5 | 0.931 | 0.00803 | -0.057 | 115.876
6 | 0.985 | 0.008 | -0.058 | 123.138
6.5 | 1.038 | 0.00839 | -0.059 | 123.722
7 | 1.088 | 0.00886 | -0.059 | 122.767
7.5 | 1.135 | 0.0092 | -0.06 | 123.387
8 | 1.18 | 0.00943 | -0.061 | 125.136
8.5 | 1.221 | 0.00997 | -0.062 | 122.538
9 | 1.259 | 0.01042 | -0.063 | 120.859
9.5 | 1.293 | 0.0109 | -0.063 | 118.646
10 | 1.323 | 0.01141 | -0.064 | 115.905
10.5 | 1.348 | 0.01216 | -0.065 | 110.902
11 | 1.366 | 0.01207 | -0.066 | 113.173
11.5 | 1.371 | 0.0132 | -0.066 | 103.818
12 | 1.369 | 0.01331 | -0.067 | 102.812
12.5 | 1.36 | 0.01473 | -0.068 | 92.323
13 | 1.313 | 0.01657 | -0.067 | 79.23
13.5 | 1.286 | 0.0178 | -0.067 | 72.28
14 | 1.254 | 0.01941 | -0.067 | 64.624
14.5 | 1.216 | 0.02188 | -0.068 | 55.567
15 | 1.176 | 0.02392 | -0.068 | 49.183
15.5 | 1.129 | 0.0278 | -0.068 | 40.627
16 | 1.074 | 0.03495 | -0.067 | 30.723
16.5 | 1.021 | 0.0419 | -0.066 | 24.369

## 122. Re 14M Mach 0.00 (2)
BIGFOIL.COM POLAR EXPORT
GA 37-312
GA 37-312 |  |  |  | Cl Max: | 1.8482 | at alpha= | 20 | deg
XFOIL ncrit=9 |  |  |  | L/D Max: | 139.433 | at alpha= | 9.5 | deg
Re: | 14000000 |  |  | Cd Min: | 0.04801 | at alpha= | 20 | deg
Mach: | 0 |  |  | Cl=0 at alpha= | -2.3003 | deg
|  |  |  | @ Cl=0.1, Cd= | 0.0048868
|  |  |  | @ Cl=0.4, Cd= | 0.0038882
|  |  |  | @ Cl=0.6, Cd= | 0.005084
alpha (deg) | Cl | Cd | Cm | Cl/Cd
-20 | -1.6365 | 0.03068 | -0.0704 | -53.3409
-19.5 | -1.6357 | 0.02684 | -0.0696 | -60.9426
-19 | -1.6274 | 0.0242 | -0.0676 | -67.2479
-18.5 | -1.6217 | 0.02198 | -0.064 | -73.7807
-18 | -1.6198 | 0.02039 | -0.0577 | -79.4409
-17 | -1.5553 | 0.01849 | -0.0526 | -84.1157
-16.5 | -1.5193 | 0.01741 | -0.0506 | -87.2659
-16 | -1.477 | 0.01661 | -0.0492 | -88.9223
-15.5 | -1.4338 | 0.0157 | -0.048 | -91.3248
-15 | -1.3877 | 0.01497 | -0.0471 | -92.6987
-14.5 | -1.34 | 0.01427 | -0.0464 | -93.9033
-14 | -1.2906 | 0.01369 | -0.0459 | -94.2732
-13.5 | -1.2412 | 0.013 | -0.0454 | -95.4769
-13 | -1.1909 | 0.01236 | -0.0449 | -96.3511
-12.5 | -1.1399 | 0.01172 | -0.0446 | -97.2611
-12 | -1.0881 | 0.01112 | -0.0443 | -97.8507
-11.5 | -1.0353 | 0.0106 | -0.0441 | -97.6698
-11 | -0.9831 | 0.00993 | -0.0439 | -99.003
-10.5 | -0.9301 | 0.00929 | -0.0437 | -100.1184
-10 | -0.8763 | 0.00873 | -0.0436 | -100.378
-9.5 | -0.8217 | 0.00828 | -0.0436 | -99.2391
-9 | -0.7666 | 0.00784 | -0.0437 | -97.7806
-8.5 | -0.7109 | 0.00751 | -0.0439 | -94.6605
-8 | -0.6546 | 0.00723 | -0.0441 | -90.5394
-7.5 | -0.5981 | 0.00698 | -0.0444 | -85.6877
-6.5 | -0.4843 | 0.00653 | -0.045 | -74.1654
-6 | -0.4274 | 0.00627 | -0.0453 | -68.1659
-5.5 | -0.3701 | 0.00601 | -0.0457 | -61.5807
-5 | -0.3127 | 0.00581 | -0.0461 | -53.821
-4 | -0.1972 | 0.0055 | -0.047 | -35.8545
-3.5 | -0.1393 | 0.00535 | -0.0474 | -26.0374
-3 | -0.0812 | 0.00521 | -0.0479 | -15.5854
-2.5 | -0.0232 | 0.00509 | -0.0485 | -4.558
-2 | 0.0349 | 0.00498 | -0.049 | 7.008
-1.5 | 0.093 | 0.0049 | -0.0495 | 18.9796
-1 | 0.1512 | 0.00479 | -0.0501 | 31.5658
-0.5 | 0.209 | 0.00463 | -0.0506 | 45.1404
0 | 0.2663 | 0.00442 | -0.0511 | 60.2489
0.5 | 0.3236 | 0.00423 | -0.0517 | 76.5012
1 | 0.38 | 0.00385 | -0.0523 | 98.7013
1.5 | 0.4376 | 0.00396 | -0.0528 | 110.5051
2 | 0.4947 | 0.00414 | -0.0533 | 119.4928
2.5 | 0.5494 | 0.00466 | -0.0536 | 117.897
3 | 0.6043 | 0.00512 | -0.0539 | 118.0273
3.5 | 0.6599 | 0.00541 | -0.0542 | 121.9778
4 | 0.7151 | 0.00574 | -0.0545 | 124.5819
4.5 | 0.7702 | 0.00608 | -0.0547 | 126.6776
5 | 0.8253 | 0.00637 | -0.0549 | 129.5604
5.5 | 0.8798 | 0.00672 | -0.0551 | 130.9226
6 | 0.9346 | 0.00699 | -0.0553 | 133.7053
6.5 | 0.9892 | 0.00728 | -0.0554 | 135.8791
7 | 1.0433 | 0.00759 | -0.0555 | 137.4572
7.5 | 1.0965 | 0.00795 | -0.0555 | 137.9245
8 | 1.1492 | 0.00832 | -0.0554 | 138.125
8.5 | 1.2017 | 0.00864 | -0.0553 | 139.0856
9 | 1.2524 | 0.00902 | -0.0549 | 138.847
9.5 | 1.3023 | 0.00934 | -0.0543 | 139.4325
10 | 1.3536 | 0.00976 | -0.0541 | 138.6885
10.5 | 1.4031 | 0.01023 | -0.0536 | 137.1554
11 | 1.4504 | 0.0108 | -0.0528 | 134.2963
11.5 | 1.4967 | 0.01138 | -0.0518 | 131.5202
12 | 1.5419 | 0.01194 | -0.0507 | 129.1374
12.5 | 1.5839 | 0.01259 | -0.0492 | 125.8062
13 | 1.621 | 0.01338 | -0.0468 | 121.151
13.5 | 1.644 | 0.01415 | -0.0418 | 116.1837
14 | 1.6659 | 0.01509 | -0.0373 | 110.3976
14.5 | 1.6874 | 0.01638 | -0.0334 | 103.0159
15 | 1.7098 | 0.01784 | -0.0302 | 95.8408
15.5 | 1.7307 | 0.01958 | -0.0273 | 88.3912
16 | 1.7511 | 0.02152 | -0.0247 | 81.3708
16.5 | 1.7713 | 0.02362 | -0.0225 | 74.9915
17 | 1.7905 | 0.02591 | -0.0205 | 69.1046
17.5 | 1.8074 | 0.02849 | -0.0188 | 63.4398
18 | 1.8217 | 0.03141 | -0.0172 | 57.9975
18.5 | 1.834 | 0.03466 | -0.0159 | 52.914
19 | 1.8445 | 0.03831 | -0.015 | 48.1467
19.5 | 1.8422 | 0.04343 | -0.0142 | 42.4177
20 | 1.8482 | 0.04801 | -0.0141 | 38.4961

## 123. Re 14M Mach 0.10 (1)
BIGFOIL.COM POLAR EXPORT
GA 37-312
GA 37-312 |  |  |  | Cl Max: | 1.364 | at alpha= | 11.5 | deg
JavaFoil+Calcfoil stall+Eppler ext transition |  |  |  | L/D Max: | 124.66 | at alpha= | 8 | deg
Re: | 14000000 |  |  | Cd Min: | 0.00423 | at alpha= | 0 | deg
Mach: | 0.1 |  |  | Cl=0 at alpha= | -2.325 | deg
|  |  |  | @ Cl=0.1, Cd= | 0.0052292
|  |  |  | @ Cl=0.4, Cd= | 0.0044395
|  |  |  | @ Cl=0.6, Cd= | 0.0053517
alpha (deg) | Cl | Cd | Cm | Cl/Cd
-15 | -0.487 | 0.09353 | -0.016 | -5.204
-14.5 | -0.501 | 0.0904 | -0.016 | -5.539
-14 | -0.515 | 0.08551 | -0.017 | -6.017
-13.5 | -0.528 | 0.0794 | -0.017 | -6.652
-13 | -0.539 | 0.07523 | -0.018 | -7.161
-12.5 | -0.548 | 0.06959 | -0.019 | -7.879
-12 | -0.559 | 0.06145 | -0.021 | -9.097
-11.5 | -0.621 | 0.02305 | -0.029 | -26.93
-11 | -0.626 | 0.0192 | -0.03 | -32.608
-10.5 | -0.651 | 0.01105 | -0.032 | -58.888
-10 | -0.656 | 0.00879 | -0.034 | -74.626
-9.5 | -0.643 | 0.00812 | -0.035 | -79.113
-9 | -0.623 | 0.00771 | -0.035 | -80.775
-8.5 | -0.598 | 0.00773 | -0.036 | -77.453
-8 | -0.569 | 0.0075 | -0.037 | -75.865
-7.5 | -0.535 | 0.00692 | -0.037 | -77.312
-7 | -0.496 | 0.00669 | -0.038 | -74.217
-6.5 | -0.454 | 0.00674 | -0.039 | -67.35
-6 | -0.408 | 0.00654 | -0.04 | -62.387
-5.5 | -0.359 | 0.00598 | -0.04 | -59.913
-5 | -0.307 | 0.00619 | -0.041 | -49.55
-4.5 | -0.252 | 0.00583 | -0.042 | -43.262
-4 | -0.196 | 0.00568 | -0.043 | -34.551
-3.5 | -0.139 | 0.00559 | -0.043 | -24.825
-3 | -0.08 | 0.00549 | -0.044 | -14.608
-2.5 | -0.021 | 0.0054 | -0.045 | -3.874
-2 | 0.039 | 0.00536 | -0.046 | 7.257
-1.5 | 0.099 | 0.00524 | -0.046 | 18.869
-1 | 0.159 | 0.00459 | -0.047 | 34.699
-0.5 | 0.22 | 0.0045 | -0.048 | 48.801
0 | 0.282 | 0.00423 | -0.049 | 66.713
0.5 | 0.343 | 0.00424 | -0.05 | 80.814
1 | 0.403 | 0.00445 | -0.05 | 90.645
1.5 | 0.464 | 0.00458 | -0.051 | 101.403
2 | 0.525 | 0.00493 | -0.052 | 106.429
2.5 | 0.585 | 0.00525 | -0.053 | 111.387
3 | 0.644 | 0.00565 | -0.053 | 114.013
3.5 | 0.704 | 0.00631 | -0.054 | 111.507
4 | 0.763 | 0.00676 | -0.055 | 112.938
4.5 | 0.822 | 0.00711 | -0.056 | 115.616
5 | 0.879 | 0.00745 | -0.057 | 117.933
5.5 | 0.935 | 0.00808 | -0.057 | 115.735
6 | 0.99 | 0.00804 | -0.058 | 123.057
6.5 | 1.042 | 0.00843 | -0.059 | 123.701
7 | 1.092 | 0.00893 | -0.06 | 122.249
7.5 | 1.14 | 0.00926 | -0.06 | 123.107
8 | 1.184 | 0.0095 | -0.061 | 124.66
8.5 | 1.225 | 0.0101 | -0.062 | 121.302
9 | 1.262 | 0.01053 | -0.063 | 119.791
9.5 | 1.295 | 0.01104 | -0.064 | 117.208
10 | 1.323 | 0.01158 | -0.064 | 114.268
10.5 | 1.347 | 0.01212 | -0.065 | 111.095
11 | 1.362 | 0.01223 | -0.066 | 111.378
11.5 | 1.364 | 0.01286 | -0.067 | 106.047
12 | 1.358 | 0.01416 | -0.067 | 95.946
12.5 | 1.318 | 0.01563 | -0.067 | 84.316
13 | 1.292 | 0.01701 | -0.067 | 75.913
13.5 | 1.26 | 0.01835 | -0.067 | 68.641
14 | 1.222 | 0.02005 | -0.068 | 60.953
14.5 | 1.178 | 0.02273 | -0.068 | 51.816
15 | 1.131 | 0.02565 | -0.068 | 44.087
15.5 | 1.071 | 0.03227 | -0.067 | 33.2
16 | 1.012 | 0.04 | -0.066 | 25.296
16.5 | 0.943 | 0.05422 | -0.064 | 17.393

## 124. Re 14M Mach 0.10 (2)
BIGFOIL.COM POLAR EXPORT
GA 37-312
GA 37-312 |  |  |  | Cl Max: | 1.8349 | at alpha= | 19 | deg
XFOIL ncrit=9 |  |  |  | L/D Max: | 139.12 | at alpha= | 9.5 | deg
Re: | 14000000 |  |  | Cd Min: | 0.05261 | at alpha= | 20 | deg
Mach: | 0.1 |  |  | Cl=0 at alpha= | -2.3009 | deg
|  |  |  | @ Cl=0.1, Cd= | 0.0048892
|  |  |  | @ Cl=0.4, Cd= | 0.0038834
|  |  |  | @ Cl=0.6, Cd= | 0.0050619
alpha (deg) | Cl | Cd | Cm | Cl/Cd
-20 | -1.5681 | 0.04154 | -0.0703 | -37.7492
-19.5 | -1.5824 | 0.03438 | -0.0736 | -46.0268
-19 | -1.5865 | 0.02944 | -0.0742 | -53.8893
-18.5 | -1.5874 | 0.02571 | -0.0726 | -61.7425
-18 | -1.5864 | 0.02292 | -0.069 | -69.2147
-17.5 | -1.5782 | 0.02136 | -0.0637 | -73.8858
-17 | -1.557 | 0.02022 | -0.0592 | -77.003
-16.5 | -1.5274 | 0.01886 | -0.0561 | -80.9862
-15.5 | -1.4457 | 0.01678 | -0.0523 | -86.1561
-15 | -1.3999 | 0.01592 | -0.051 | -87.9334
-14.5 | -1.3522 | 0.01513 | -0.0499 | -89.3721
-14 | -1.3028 | 0.01442 | -0.049 | -90.3467
-13.5 | -1.253 | 0.01365 | -0.0481 | -91.7949
-13 | -1.2022 | 0.01292 | -0.0474 | -93.0495
-12.5 | -1.1507 | 0.0122 | -0.0468 | -94.3197
-12 | -1.0984 | 0.01153 | -0.0463 | -95.2645
-11.5 | -1.0449 | 0.01096 | -0.0459 | -95.3376
-11 | -0.9915 | 0.01033 | -0.0455 | -95.9826
-10.5 | -0.9384 | 0.00957 | -0.0451 | -98.0564
-10 | -0.8842 | 0.00893 | -0.0448 | -99.0146
-9.5 | -0.829 | 0.00844 | -0.0447 | -98.2227
-9 | -0.7733 | 0.00797 | -0.0447 | -97.0263
-8.5 | -0.717 | 0.00759 | -0.0447 | -94.4664
-8 | -0.6602 | 0.00729 | -0.0448 | -90.5624
-7.5 | -0.603 | 0.00702 | -0.045 | -85.8974
-7 | -0.5456 | 0.00679 | -0.0453 | -80.3535
-6 | -0.4306 | 0.0063 | -0.0458 | -68.3492
-5.5 | -0.3728 | 0.00604 | -0.0461 | -61.7219
-5 | -0.3149 | 0.00583 | -0.0465 | -54.0137
-4 | -0.1985 | 0.00551 | -0.0473 | -36.0254
-3.5 | -0.1403 | 0.00535 | -0.0478 | -26.2243
-3 | -0.0818 | 0.00522 | -0.0482 | -15.6705
-2.5 | -0.0233 | 0.0051 | -0.0487 | -4.5686
-2 | 0.0352 | 0.00499 | -0.0493 | 7.0541
-1.5 | 0.0937 | 0.0049 | -0.0498 | 19.1224
-1 | 0.1522 | 0.0048 | -0.0503 | 31.7083
-0.5 | 0.2103 | 0.00464 | -0.0509 | 45.3233
0 | 0.268 | 0.00442 | -0.0514 | 60.6335
0.5 | 0.3256 | 0.00423 | -0.052 | 76.974
1 | 0.3824 | 0.00385 | -0.0526 | 99.3247
1.5 | 0.4404 | 0.00396 | -0.0531 | 111.2121
2 | 0.4978 | 0.00413 | -0.0536 | 120.5327
2.5 | 0.5528 | 0.00466 | -0.0539 | 118.6266
3 | 0.608 | 0.00513 | -0.0541 | 118.5185
3.5 | 0.6639 | 0.00543 | -0.0544 | 122.2652
4 | 0.7195 | 0.00575 | -0.0547 | 125.1304
4.5 | 0.7749 | 0.0061 | -0.0549 | 127.0328
5 | 0.8304 | 0.0064 | -0.0551 | 129.75
5.5 | 0.8852 | 0.00675 | -0.0552 | 131.1407
6 | 0.9405 | 0.00702 | -0.0554 | 133.9744
6.5 | 0.9955 | 0.00732 | -0.0555 | 135.9973
7 | 1.0499 | 0.00764 | -0.0556 | 137.4215
7.5 | 1.1035 | 0.008 | -0.0555 | 137.9375
8 | 1.1566 | 0.00838 | -0.0553 | 138.0191
8.5 | 1.2095 | 0.00871 | -0.0551 | 138.8634
9 | 1.2604 | 0.00911 | -0.0546 | 138.3535
9.5 | 1.3119 | 0.00943 | -0.0541 | 139.1198
10 | 1.3625 | 0.00986 | -0.0536 | 138.1846
10.5 | 1.4121 | 0.01036 | -0.0529 | 136.3031
11 | 1.4594 | 0.01097 | -0.0519 | 133.0356
11.5 | 1.506 | 0.01154 | -0.0508 | 130.5026
12 | 1.5508 | 0.01214 | -0.0494 | 127.743
12.5 | 1.5911 | 0.01288 | -0.0473 | 123.5326
13 | 1.6232 | 0.01368 | -0.0438 | 118.655
13.5 | 1.6429 | 0.01454 | -0.0383 | 112.9917
14 | 1.6665 | 0.01564 | -0.0342 | 106.5537
14.5 | 1.686 | 0.01722 | -0.0302 | 97.9094
15 | 1.7094 | 0.0188 | -0.0272 | 90.9255
15.5 | 1.7304 | 0.02071 | -0.0243 | 83.5538
16 | 1.7529 | 0.02267 | -0.022 | 77.3225
16.5 | 1.7726 | 0.02495 | -0.0198 | 71.0461
17 | 1.7907 | 0.02749 | -0.0179 | 65.1401
17.5 | 1.803 | 0.03061 | -0.0159 | 58.9023
18 | 1.815 | 0.03394 | -0.0144 | 53.4767
18.5 | 1.8251 | 0.03768 | -0.0133 | 48.4368
19 | 1.8349 | 0.04165 | -0.0126 | 44.0552
19.5 | 1.8318 | 0.04723 | -0.0122 | 38.7847
20 | 1.8334 | 0.05261 | -0.0125 | 34.8489

## 125. Re 14M Mach 0.25 (1)
BIGFOIL.COM POLAR EXPORT
GA 37-312
GA 37-312 |  |  |  | Cl Max: | 1.325 | at alpha= | 10.5 | deg
JavaFoil+Calcfoil stall+Eppler ext transition |  |  |  | L/D Max: | 121.375 | at alpha= | 8 | deg
Re: | 14000000 |  |  | Cd Min: | 0.00427 | at alpha= | 0.5 | deg
Mach: | 0.25 |  |  | Cl=0 at alpha= | -2.3279 | deg
|  |  |  | @ Cl=0.1, Cd= | 0.0052635
|  |  |  | @ Cl=0.4, Cd= | 0.0044171
|  |  |  | @ Cl=0.6, Cd= | 0.10959
alpha (deg) | Cl | Cd | Cm | Cl/Cd
-14 | -0.214 | 0.08862 | -0.016 | -2.41
-13.5 | -0.265 | 0.08337 | -0.017 | -3.185
-13 | -0.311 | 0.07855 | -0.018 | -3.953
-12.5 | -0.35 | 0.07441 | -0.018 | -4.708
-12 | -0.387 | 0.06845 | -0.019 | -5.647
-11.5 | -0.416 | 0.06553 | -0.019 | -6.348
-11 | -0.439 | 0.06324 | -0.019 | -6.945
-10.5 | -0.456 | 0.06081 | -0.019 | -7.507
-10 | -0.47 | 0.05592 | -0.02 | -8.406
-9.5 | -0.555 | 0.01226 | -0.034 | -45.29
-9 | -0.577 | 0.00826 | -0.036 | -69.914
-8.5 | -0.567 | 0.00778 | -0.037 | -72.955
-8 | -0.55 | 0.00742 | -0.038 | -74.054
-7.5 | -0.525 | 0.00751 | -0.038 | -69.901
-7 | -0.493 | 0.0069 | -0.039 | -71.437
-6.5 | -0.455 | 0.00698 | -0.04 | -65.171
-6 | -0.412 | 0.00674 | -0.041 | -61.079
-5.5 | -0.364 | 0.00618 | -0.041 | -58.899
-5 | -0.312 | 0.00626 | -0.042 | -49.852
-4.5 | -0.258 | 0.00587 | -0.043 | -43.928
-4 | -0.201 | 0.00574 | -0.044 | -35.02
-3.5 | -0.142 | 0.00561 | -0.045 | -25.355
-3 | -0.082 | 0.00551 | -0.045 | -14.934
-2.5 | -0.021 | 0.00546 | -0.046 | -3.937
-2 | 0.04 | 0.00537 | -0.047 | 7.433
-1.5 | 0.102 | 0.00526 | -0.048 | 19.332
-1 | 0.164 | 0.00466 | -0.048 | 35.057
-0.5 | 0.226 | 0.00456 | -0.049 | 49.531
0 | 0.29 | 0.00429 | -0.05 | 67.547
0.5 | 0.352 | 0.00427 | -0.051 | 82.429
1 | 0.414 | 0.00446 | -0.052 | 92.84
1.5 | 0.477 | 0.00464 | -0.052 | 102.694
2 | 0.539 | 0.00496 | -0.053 | 108.624
2.5 | 0.601 | 0.00536 | -0.054 | 112.297
3 | 0.662 | 0.00575 | -0.055 | 115.047
3.5 | 0.723 | 0.00643 | -0.056 | 112.563
4 | 0.784 | 0.00693 | -0.057 | 113.187
4.5 | 0.844 | 0.00728 | -0.057 | 115.915
5 | 0.902 | 0.00763 | -0.058 | 118.229
5.5 | 0.96 | 0.00804 | -0.059 | 119.35
6 | 1.015 | 0.00854 | -0.06 | 118.838
6.5 | 1.067 | 0.00886 | -0.061 | 120.472
7 | 1.116 | 0.0093 | -0.061 | 120.045
7.5 | 1.162 | 0.00967 | -0.062 | 120.149
8 | 1.203 | 0.00991 | -0.063 | 121.375
8.5 | 1.24 | 0.01063 | -0.064 | 116.671
9 | 1.271 | 0.01114 | -0.065 | 114.129
9.5 | 1.296 | 0.01179 | -0.065 | 109.958
10 | 1.314 | 0.0119 | -0.066 | 110.436
10.5 | 1.325 | 0.01254 | -0.067 | 105.629
11 | 1.322 | 0.01332 | -0.068 | 99.305
11.5 | 1.273 | 0.01527 | -0.067 | 83.361
12 | 1.23 | 0.01674 | -0.067 | 73.492
12.5 | 1.176 | 0.0184 | -0.068 | 63.936
13 | 1.108 | 0.02063 | -0.068 | 53.718
13.5 | 1.021 | 0.02602 | -0.067 | 39.246
14 | 0.914 | 0.03745 | -0.065 | 24.406
14.5 | 0.765 | 0.0771 | -0.054 | 9.918
15 | 0.662 | 0.09986 | -0.046 | 6.629
15.5 | 0.573 | 0.10959 | -0.044 | 5.233

## 126. Re 14M Mach 0.25 (2)
BIGFOIL.COM POLAR EXPORT
GA 37-312
GA 37-312 |  |  |  | Cl Max: | 1.7734 | at alpha= | 17.5 | deg
XFOIL ncrit=9 |  |  |  | L/D Max: | 137.497 | at alpha= | 8 | deg
Re: | 14000000 |  |  | Cd Min: | 0.15697 | at alpha= | -15.5 | deg
Mach: | 0.25 |  |  | Cl=0 at alpha= | -2.3015 | deg
|  |  |  | @ Cl=0.1, Cd= | 0.0049243
|  |  |  | @ Cl=0.4, Cd= | 0.0038381
|  |  |  | @ Cl=0.6, Cd= | 0.0049232
alpha (deg) | Cl | Cd | Cm | Cl/Cd
-15.5 | -0.5926 | 0.15697 | 0.0033 | -3.7752
-14.5 | -0.9132 | 0.06583 | -0.0567 | -13.8721
-14 | -0.9878 | 0.04721 | -0.0723 | -20.9235
-13.5 | -1.0587 | 0.03582 | -0.0774 | -29.5561
-13 | -1.1388 | 0.02832 | -0.0695 | -40.2119
-12.5 | -1.1566 | 0.02146 | -0.0642 | -53.8956
-12 | -1.1292 | 0.01765 | -0.0607 | -63.9773
-11.5 | -1.0831 | 0.01557 | -0.0584 | -69.5633
-11 | -1.0338 | 0.01366 | -0.0562 | -75.6808
-10.5 | -0.9793 | 0.01235 | -0.0546 | -79.2955
-10 | -0.9262 | 0.01075 | -0.0529 | -86.1581
-9.5 | -0.8696 | 0.00963 | -0.0516 | -90.3011
-9 | -0.811 | 0.00885 | -0.0506 | -91.6384
-8.5 | -0.7514 | 0.00822 | -0.0499 | -91.4112
-8 | -0.6913 | 0.00774 | -0.0493 | -89.3152
-7.5 | -0.6308 | 0.00734 | -0.0489 | -85.9401
-7 | -0.57 | 0.00702 | -0.0487 | -81.1966
-6.5 | -0.5092 | 0.00675 | -0.0486 | -75.437
-6 | -0.4484 | 0.00651 | -0.0486 | -68.8786
-5.5 | -0.388 | 0.00619 | -0.0486 | -62.6817
-4.5 | -0.2667 | 0.00573 | -0.0489 | -46.5445
-4 | -0.206 | 0.00558 | -0.0492 | -36.9176
-3.5 | -0.1454 | 0.0054 | -0.0495 | -26.9259
-3 | -0.0847 | 0.00525 | -0.0499 | -16.1333
-2.5 | -0.0241 | 0.00513 | -0.0504 | -4.6979
-2 | 0.0366 | 0.00501 | -0.0509 | 7.3054
-1.5 | 0.0971 | 0.00493 | -0.0514 | 19.6957
-1 | 0.1577 | 0.00481 | -0.0519 | 32.7859
-0.5 | 0.2178 | 0.00465 | -0.0525 | 46.8387
0.5 | 0.3369 | 0.00422 | -0.0536 | 79.8341
1 | 0.3956 | 0.00383 | -0.0542 | 103.2898
1.5 | 0.4556 | 0.00394 | -0.0548 | 115.6345
2 | 0.515 | 0.00411 | -0.0553 | 125.3041
2.5 | 0.5718 | 0.00467 | -0.0555 | 122.4411
3 | 0.6286 | 0.00518 | -0.0557 | 121.3514
3.5 | 0.6863 | 0.00551 | -0.0559 | 124.5554
4 | 0.7437 | 0.00585 | -0.0561 | 127.1282
4.5 | 0.8011 | 0.00621 | -0.0562 | 129.0016
5 | 0.8585 | 0.00654 | -0.0562 | 131.2691
5.5 | 0.9152 | 0.00693 | -0.0561 | 132.0635
6 | 0.9727 | 0.00722 | -0.0561 | 134.723
6.5 | 1.0301 | 0.00752 | -0.0559 | 136.9814
7 | 1.0862 | 0.00792 | -0.0556 | 137.1465
7.5 | 1.1418 | 0.00834 | -0.0551 | 136.9065
8 | 1.1976 | 0.00871 | -0.0546 | 137.4971
8.5 | 1.2518 | 0.00914 | -0.0537 | 136.9584
9 | 1.3047 | 0.00956 | -0.0526 | 136.4749
10 | 1.4098 | 0.01051 | -0.0501 | 134.1389
10.5 | 1.4586 | 0.0112 | -0.0482 | 130.2321
11 | 1.5066 | 0.01184 | -0.0461 | 127.2466
11.5 | 1.5499 | 0.0126 | -0.0433 | 123.0079
12 | 1.5752 | 0.01351 | -0.0374 | 116.5951
12.5 | 1.5989 | 0.01459 | -0.0319 | 109.5888
13 | 1.6232 | 0.01605 | -0.0272 | 101.134
13.5 | 1.6468 | 0.01783 | -0.0231 | 92.3612
14 | 1.6708 | 0.01985 | -0.0195 | 84.1713
14.5 | 1.6943 | 0.02209 | -0.0164 | 76.6999
15 | 1.7178 | 0.02451 | -0.0136 | 70.0857
15.5 | 1.7367 | 0.02742 | -0.0109 | 63.337
16 | 1.7504 | 0.03087 | -0.0084 | 56.7023
16.5 | 1.7638 | 0.0346 | -0.0064 | 50.9769
17 | 1.7717 | 0.03908 | -0.0048 | 45.3352
17.5 | 1.7734 | 0.04448 | -0.0038 | 39.8696
18 | 1.7716 | 0.05061 | -0.0035 | 35.0049
18.5 | 1.7718 | 0.05695 | -0.004 | 31.1115
19 | 1.7626 | 0.06477 | -0.0054 | 27.2132
19.5 | 1.7397 | 0.07485 | -0.0085 | 23.2425
20 | 1.7089 | 0.08676 | -0.0135 | 19.6969

## 127. Re 14M Mach 0.50 (1)
BIGFOIL.COM POLAR EXPORT
GA 37-312
GA 37-312 |  |  |  | Cl Max: | 1.24 | at alpha= | 20 | deg
JavaFoil+Calcfoil stall+Eppler ext transition |  |  |  | L/D Max: | 115.316 | at alpha= | 3 | deg
Re: | 14000000 |  |  | Cd Min: | 0.00435 | at alpha= | 0.5 | deg
Mach: | 0.5 |  |  | Cl=0 at alpha= | -2.3261 | deg
|  |  |  | @ Cl=0.1, Cd= | 0.0054748
|  |  |  | @ Cl=0.4, Cd= | 0.0043761
|  |  |  | @ Cl=0.6, Cd= | 0.0052903
alpha (deg) | Cl | Cd | Cm | Cl/Cd
-20 | -0.964 | 0.16642 | -0.015 | -5.79
-19.5 | -0.937 | 0.16144 | -0.015 | -5.806
-19 | -0.914 | 0.14644 | -0.016 | -6.242
-18.5 | -0.89 | 0.13506 | -0.017 | -6.589
-18 | -0.864 | 0.12812 | -0.017 | -6.743
-17.5 | -0.837 | 0.12283 | -0.017 | -6.812
-17 | -0.809 | 0.11731 | -0.018 | -6.897
-16.5 | -0.776 | 0.1283 | -0.016 | -6.05
-16 | -0.753 | 0.11032 | -0.018 | -6.822
-15.5 | -0.724 | 0.10725 | -0.018 | -6.754
-15 | -0.696 | 0.10399 | -0.017 | -6.692
-14.5 | -0.669 | 0.09953 | -0.018 | -6.722
-14 | -0.642 | 0.09619 | -0.018 | -6.675
-13.5 | -0.615 | 0.09199 | -0.018 | -6.686
-13 | -0.588 | 0.09008 | -0.019 | -6.532
-12.5 | -0.561 | 0.08315 | -0.019 | -6.752
-12 | -0.534 | 0.07708 | -0.02 | -6.933
-11.5 | -0.509 | 0.07011 | -0.021 | -7.259
-11 | -0.484 | 0.06325 | -0.023 | -7.654
-10.5 | -0.47 | 0.04788 | -0.028 | -9.808
-10 | -0.506 | 0.01227 | -0.038 | -41.229
-9.5 | -0.483 | 0.01018 | -0.039 | -47.474
-9 | -0.368 | 0.06061 | -0.019 | -6.078
-8.5 | -0.342 | 0.05144 | -0.022 | -6.656
-8 | -0.316 | 0.04672 | -0.024 | -6.765
-7.5 | -0.352 | 0.00785 | -0.043 | -44.881
-7 | -0.318 | 0.00769 | -0.044 | -41.397
-6.5 | -0.285 | 0.00779 | -0.045 | -36.54
-6 | -0.207 | 0.03515 | -0.029 | -5.893
-5.5 | -0.318 | 0.00693 | -0.046 | -45.914
-5 | -0.315 | 0.00703 | -0.047 | -44.89
-4.5 | -0.274 | 0.00665 | -0.048 | -41.146
-4 | -0.218 | 0.00624 | -0.049 | -34.999
-3.5 | -0.157 | 0.00598 | -0.05 | -26.193
-3 | -0.091 | 0.00576 | -0.051 | -15.843
-2.5 | -0.024 | 0.00567 | -0.052 | -4.223
-2 | 0.045 | 0.00558 | -0.052 | 7.985
-1.5 | 0.113 | 0.00545 | -0.053 | 20.819
-1 | 0.183 | 0.00533 | -0.054 | 34.247
-0.5 | 0.252 | 0.00456 | -0.055 | 55.352
0 | 0.324 | 0.00445 | -0.056 | 72.857
0.5 | 0.394 | 0.00435 | -0.057 | 90.429
1 | 0.463 | 0.00465 | -0.058 | 99.734
1.5 | 0.533 | 0.00485 | -0.059 | 109.925
2 | 0.603 | 0.00531 | -0.06 | 113.404
2.5 | 0.672 | 0.00583 | -0.06 | 115.274
3 | 0.739 | 0.00641 | -0.061 | 115.316
3.5 | 0.807 | 0.00732 | -0.062 | 110.33
4 | 0.875 | 0.00781 | -0.063 | 111.947
4.5 | 0.939 | 0.00829 | -0.064 | 113.349
5 | 1.002 | 0.00912 | -0.065 | 109.92
5.5 | 1.061 | 0.00992 | -0.066 | 106.942
6 | 1.114 | 0.01008 | -0.067 | 110.545
6.5 | 1.157 | 0.01066 | -0.068 | 108.561
7 | 1.186 | 0.01131 | -0.069 | 104.892
7.5 | 1.189 | 0.01206 | -0.069 | 98.603
8 | 1.136 | 0.01295 | -0.07 | 87.748
8.5 | 0.731 | 0.01505 | -0.07 | 48.562
9 | 0.762 | 0.01596 | -0.07 | 47.726
9.5 | 0.787 | 0.01853 | -0.07 | 42.467
10 | 0.819 | 0.01903 | -0.071 | 43.054
10.5 | 0.718 | 0.06926 | -0.043 | 10.366
11 | 0.872 | 0.02332 | -0.072 | 37.401
11.5 | 0.87 | 0.03485 | -0.069 | 24.967
12 | 0.888 | 0.04237 | -0.068 | 20.951
12.5 | 0.844 | 0.07952 | -0.053 | 10.608
13 | 0.856 | 0.08964 | -0.046 | 9.551
13.5 | 0.888 | 0.09151 | -0.05 | 9.708
14 | 0.928 | 0.08848 | -0.055 | 10.492
14.5 | 0.979 | 0.08022 | -0.062 | 12.209
15 | 1.016 | 0.08044 | -0.064 | 12.632
15.5 | 1.031 | 0.09303 | -0.062 | 11.078
16 | 1.038 | 0.11306 | -0.057 | 9.181
16.5 | 1.047 | 0.13908 | -0.051 | 7.528
17 | 1.074 | 0.1639 | -0.051 | 6.554
17.5 | 1.105 | 0.14731 | -0.054 | 7.504
18 | 1.135 | 0.15081 | -0.056 | 7.527
18.5 | 1.165 | 0.15848 | -0.057 | 7.352
19 | 1.195 | 0.16353 | -0.059 | 7.31
19.5 | 1.222 | 0.17275 | -0.06 | 7.073
20 | 1.24 | 0.19465 | -0.057 | 6.373

## 128. Re 14M Mach 0.50 (2)
BIGFOIL.COM POLAR EXPORT
GA 37-312
GA 37-312 |  |  |  | Cl Max: | 1.4335 | at alpha= | 9.5 | deg
XFOIL ncrit=9 |  |  |  | L/D Max: | 139.766 | at alpha= | 2.5 | deg
Re: | 14000000 |  |  | Cd Min: | 0.26558 | at alpha= | -20 | deg
Mach: | 0.5 |  |  | Cl=0 at alpha= | -2.3035 | deg
|  |  |  | @ Cl=0.1, Cd= | 0.0050258
|  |  |  | @ Cl=0.4, Cd= | 0.004104
|  |  |  | @ Cl=0.6, Cd= | 0.004374
alpha (deg) | Cl | Cd | Cm | Cl/Cd
-20 | -0.756 | 0.26558 | 0.0615 | -2.8466
-19.5 | -0.7336 | 0.25703 | 0.0561 | -2.8541
-19 | -0.711 | 0.24866 | 0.0509 | -2.8593
-18 | -0.6713 | 0.23088 | 0.0412 | -2.9076
-17.5 | -0.6506 | 0.22202 | 0.0362 | -2.9304
-17 | -0.6278 | 0.2144 | 0.0312 | -2.9282
-16.5 | -0.6057 | 0.20646 | 0.0263 | -2.9337
-16 | -0.5819 | 0.19944 | 0.0216 | -2.9177
-15.5 | -0.5611 | 0.19079 | 0.0166 | -2.9409
-15 | -0.5427 | 0.18128 | 0.0114 | -2.9937
-14.5 | -0.5275 | 0.17109 | 0.006 | -3.0832
-14 | -0.5075 | 0.16296 | 0.0013 | -3.1143
-13.5 | -0.4902 | 0.15415 | -0.0037 | -3.18
-13 | -0.471 | 0.14632 | -0.0084 | -3.219
-12.5 | -0.4521 | 0.13847 | -0.013 | -3.265
-12 | -0.435 | 0.13043 | -0.0176 | -3.3351
-11.5 | -0.4279 | 0.12003 | -0.0232 | -3.5649
-11 | -0.4191 | 0.11073 | -0.0285 | -3.7849
-10.5 | -0.4156 | 0.10075 | -0.0342 | -4.1251
-10 | -0.4155 | 0.09075 | -0.0401 | -4.5785
-9.5 | -0.4038 | 0.08346 | -0.0444 | -4.8382
-9 | -0.4141 | 0.07268 | -0.0513 | -5.6976
-8.5 | -0.422 | 0.06274 | -0.058 | -6.7262
-8 | -0.4308 | 0.05109 | -0.0692 | -8.4322
-7.5 | -0.469 | 0.04339 | -0.0723 | -10.8089
-7 | -0.4845 | 0.03615 | -0.0716 | -13.4025
-6.5 | -0.4793 | 0.02874 | -0.07 | -16.6771
-5.5 | -0.4469 | 0.00961 | -0.0633 | -46.5036
-5 | -0.3861 | 0.00695 | -0.0606 | -55.554
-4.5 | -0.3141 | 0.00627 | -0.0591 | -50.0957
-4 | -0.2415 | 0.0059 | -0.0583 | -40.9322
-3.5 | -0.1696 | 0.00566 | -0.0579 | -29.9647
-3 | -0.0982 | 0.00544 | -0.0577 | -18.0515
-2 | 0.0428 | 0.00514 | -0.0581 | 8.3268
-1.5 | 0.1129 | 0.005 | -0.0585 | 22.58
-1 | 0.1825 | 0.00491 | -0.059 | 37.169
-0.5 | 0.2519 | 0.00476 | -0.0595 | 52.9202
0 | 0.3204 | 0.00448 | -0.0601 | 71.5179
0.5 | 0.3882 | 0.00416 | -0.0608 | 93.3173
1 | 0.4556 | 0.00384 | -0.0615 | 118.6458
1.5 | 0.5247 | 0.00394 | -0.0621 | 133.1726
2.5 | 0.6583 | 0.00471 | -0.0625 | 139.7665
3 | 0.7219 | 0.0054 | -0.0622 | 133.6852
3.5 | 0.7866 | 0.00593 | -0.0619 | 132.6476
4 | 0.8525 | 0.00636 | -0.0615 | 134.0409
4.5 | 0.9176 | 0.00686 | -0.0607 | 133.7609
5 | 0.9818 | 0.00739 | -0.0595 | 132.8552
5.5 | 1.048 | 0.0078 | -0.0583 | 134.359
6 | 1.1142 | 0.00821 | -0.0568 | 135.7125
6.5 | 1.1778 | 0.00878 | -0.0545 | 134.1458
7 | 1.2411 | 0.00935 | -0.0518 | 132.738
7.5 | 1.3031 | 0.00993 | -0.0485 | 131.2286
8 | 1.359 | 0.01065 | -0.0438 | 127.6056
8.5 | 1.3889 | 0.01143 | -0.0348 | 121.5136
9 | 1.4202 | 0.01295 | -0.0273 | 109.668
9.5 | 1.4335 | 0.01589 | -0.0192 | 90.214
10 | 1.4236 | 0.02071 | -0.0113 | 68.7397
11 | 1.3689 | 0.0343 | 0 | 39.9096
11.5 | 1.3342 | 0.04306 | 0.0019 | 30.9847
12 | 1.2949 | 0.05356 | 0.0008 | 24.1766
12.5 | 1.2592 | 0.06515 | -0.0029 | 19.3277
13 | 1.2238 | 0.07831 | -0.0093 | 15.6276
13.5 | 1.1924 | 0.0926 | -0.0178 | 12.8769
14 | 1.166 | 0.10774 | -0.0278 | 10.8224
14.5 | 1.1457 | 0.12292 | -0.0378 | 9.3207

## 129. Re 16M Mach 0.00 (1)
BIGFOIL.COM POLAR EXPORT
GA 37-312
GA 37-312 |  |  |  | Cl Max: | 1.371 | at alpha= | 11.5 | deg
JavaFoil+Calcfoil stall+Eppler ext transition |  |  |  | L/D Max: | 129.228 | at alpha= | 8.5 | deg
Re: | 16000000 |  |  | Cd Min: | 0.00438 | at alpha= | 0 | deg
Mach: | 0 |  |  | Cl=0 at alpha= | -2.325 | deg
|  |  |  | @ Cl=0.1, Cd= | 0.005024
|  |  |  | @ Cl=0.4, Cd= | 0.0045887
|  |  |  | @ Cl=0.6, Cd= | 0.005449
alpha (deg) | Cl | Cd | Cm | Cl/Cd
-16 | -0.497 | 0.10159 | -0.015 | -4.896
-15.5 | -0.511 | 0.09659 | -0.016 | -5.294
-15 | -0.524 | 0.0916 | -0.016 | -5.726
-14.5 | -0.535 | 0.08876 | -0.016 | -6.032
-14 | -0.546 | 0.08425 | -0.017 | -6.482
-13.5 | -0.555 | 0.07994 | -0.017 | -6.947
-13 | -0.563 | 0.07497 | -0.018 | -7.509
-12.5 | -0.578 | 0.06226 | -0.021 | -9.28
-12 | -0.627 | 0.02908 | -0.027 | -21.566
-11.5 | -0.675 | 0.01174 | -0.031 | -57.519
-11 | -0.676 | 0.01045 | -0.032 | -64.71
-10.5 | -0.676 | 0.00955 | -0.033 | -70.744
-10 | -0.667 | 0.00881 | -0.034 | -75.712
-9.5 | -0.65 | 0.00829 | -0.034 | -78.416
-9 | -0.628 | 0.00745 | -0.035 | -84.328
-8.5 | -0.602 | 0.00755 | -0.036 | -79.746
-8 | -0.571 | 0.0068 | -0.036 | -83.932
-7.5 | -0.536 | 0.00704 | -0.037 | -76.043
-7 | -0.496 | 0.00655 | -0.038 | -75.761
-6.5 | -0.453 | 0.0066 | -0.039 | -68.693
-6 | -0.407 | 0.00608 | -0.039 | -66.947
-5.5 | -0.357 | 0.00588 | -0.04 | -60.796
-5 | -0.305 | 0.00594 | -0.041 | -51.461
-4.5 | -0.251 | 0.00571 | -0.042 | -44.046
-4 | -0.195 | 0.00556 | -0.042 | -35.151
-3.5 | -0.138 | 0.00551 | -0.043 | -25.097
-3 | -0.08 | 0.00541 | -0.044 | -14.762
-2.5 | -0.021 | 0.00522 | -0.045 | -3.988
-2 | 0.039 | 0.00514 | -0.045 | 7.528
-1.5 | 0.098 | 0.00504 | -0.046 | 19.546
-1 | 0.158 | 0.00456 | -0.047 | 34.754
-0.5 | 0.219 | 0.00451 | -0.048 | 48.448
0 | 0.281 | 0.00438 | -0.049 | 64.004
0.5 | 0.341 | 0.00451 | -0.049 | 75.618
1 | 0.401 | 0.00459 | -0.05 | 87.343
1.5 | 0.462 | 0.00468 | -0.051 | 98.723
2 | 0.522 | 0.00506 | -0.052 | 103.193
2.5 | 0.582 | 0.00533 | -0.052 | 109.292
3 | 0.641 | 0.00572 | -0.053 | 112.01
3.5 | 0.701 | 0.00637 | -0.054 | 110.063
4 | 0.76 | 0.00643 | -0.055 | 118.197
4.5 | 0.818 | 0.00703 | -0.056 | 116.292
5 | 0.875 | 0.00733 | -0.056 | 119.429
5.5 | 0.931 | 0.00756 | -0.057 | 123.125
6 | 0.985 | 0.00787 | -0.058 | 125.21
6.5 | 1.038 | 0.00819 | -0.059 | 126.723
7 | 1.088 | 0.00868 | -0.059 | 125.322
7.5 | 1.135 | 0.00902 | -0.06 | 125.927
8 | 1.18 | 0.00925 | -0.061 | 127.534
8.5 | 1.221 | 0.00945 | -0.062 | 129.228
9 | 1.259 | 0.01021 | -0.063 | 123.305
9.5 | 1.293 | 0.0107 | -0.063 | 120.89
10 | 1.323 | 0.01141 | -0.064 | 115.965
10.5 | 1.348 | 0.01171 | -0.065 | 115.108
11 | 1.366 | 0.01199 | -0.066 | 113.907
11.5 | 1.371 | 0.01258 | -0.066 | 108.913
12 | 1.369 | 0.013 | -0.067 | 105.301
12.5 | 1.36 | 0.01431 | -0.068 | 95.013
13 | 1.315 | 0.01606 | -0.067 | 81.902
13.5 | 1.289 | 0.01722 | -0.067 | 74.836
14 | 1.256 | 0.0189 | -0.068 | 66.466
14.5 | 1.217 | 0.02139 | -0.068 | 56.886
15 | 1.178 | 0.0234 | -0.068 | 50.316
15.5 | 1.131 | 0.02697 | -0.068 | 41.952
16 | 1.078 | 0.03319 | -0.067 | 32.472
16.5 | 1.023 | 0.04064 | -0.066 | 25.175

## 130. Re 16M Mach 0.00 (2)
BIGFOIL.COM POLAR EXPORT
GA 37-312
GA 37-312 |  |  |  | Cl Max: | 1.8595 | at alpha= | 20 | deg
XFOIL ncrit=9 |  |  |  | L/D Max: | 142.49 | at alpha= | 10 | deg
Re: | 16000000 |  |  | Cd Min: | 0.0467 | at alpha= | 20 | deg
Mach: | 0 |  |  | Cl=0 at alpha= | -2.299 | deg
|  |  |  | @ Cl=0.1, Cd= | 0.0048003
|  |  |  | @ Cl=0.4, Cd= | 0.0039327
|  |  |  | @ Cl=0.6, Cd= | 0.0051365
alpha (deg) | Cl | Cd | Cm | Cl/Cd
-20 | -1.669 | 0.02788 | -0.0704 | -59.8637
-19.5 | -1.6653 | 0.02471 | -0.0688 | -67.3938
-19 | -1.6564 | 0.02245 | -0.0659 | -73.7817
-18.5 | -1.6508 | 0.02067 | -0.0611 | -79.8645
-18 | -1.6388 | 0.01937 | -0.0556 | -84.6051
-17.5 | -1.6049 | 0.01845 | -0.0533 | -86.9864
-17 | -1.5686 | 0.01758 | -0.0512 | -89.2264
-16.5 | -1.5295 | 0.01658 | -0.0495 | -92.2497
-16 | -1.486 | 0.0158 | -0.0483 | -94.0506
-15.5 | -1.4414 | 0.01496 | -0.0473 | -96.3503
-15 | -1.3944 | 0.01425 | -0.0464 | -97.8526
-14.5 | -1.3462 | 0.01357 | -0.0458 | -99.2041
-14 | -1.2963 | 0.01301 | -0.0453 | -99.6387
-13.5 | -1.2462 | 0.01237 | -0.0448 | -100.7437
-13 | -1.1953 | 0.01177 | -0.0445 | -101.5548
-12.5 | -1.1437 | 0.01117 | -0.0441 | -102.3903
-12 | -1.0914 | 0.01062 | -0.0439 | -102.7684
-11.5 | -1.0384 | 0.01013 | -0.0438 | -102.5074
-11 | -0.985 | 0.00962 | -0.0437 | -102.3909
-10 | -0.8772 | 0.0086 | -0.0435 | -102
-9.5 | -0.8225 | 0.00814 | -0.0435 | -101.0442
-9 | -0.7676 | 0.00768 | -0.0436 | -99.9479
-8.5 | -0.7118 | 0.00732 | -0.0438 | -97.2404
-8 | -0.6555 | 0.00705 | -0.044 | -92.9787
-6 | -0.4278 | 0.00615 | -0.0453 | -69.561
-5.5 | -0.3705 | 0.0059 | -0.0457 | -62.7966
-5 | -0.3131 | 0.00569 | -0.0461 | -55.0264
-4.5 | -0.2553 | 0.00553 | -0.0465 | -46.1664
-4 | -0.1974 | 0.0054 | -0.047 | -36.5556
-3.5 | -0.1395 | 0.00523 | -0.0474 | -26.673
-3 | -0.0814 | 0.00511 | -0.0479 | -15.9295
-2.5 | -0.0234 | 0.00499 | -0.0484 | -4.6894
-2 | 0.0348 | 0.0049 | -0.049 | 7.102
-1.5 | 0.093 | 0.00481 | -0.0495 | 19.3347
-1 | 0.151 | 0.00473 | -0.0501 | 31.9239
-0.5 | 0.2089 | 0.00462 | -0.0506 | 45.2165
0 | 0.2663 | 0.00444 | -0.0511 | 59.9775
1 | 0.3799 | 0.00388 | -0.0523 | 97.9124
1.5 | 0.4371 | 0.00403 | -0.0528 | 108.4615
2 | 0.4938 | 0.00429 | -0.0533 | 115.1049
3 | 0.6042 | 0.00517 | -0.0538 | 116.8665
3.5 | 0.6602 | 0.00542 | -0.0542 | 121.8081
4 | 0.7154 | 0.00574 | -0.0545 | 124.6341
4.5 | 0.7709 | 0.006 | -0.0548 | 128.4833
5 | 0.8262 | 0.00629 | -0.0551 | 131.3514
5.5 | 0.8808 | 0.00663 | -0.0552 | 132.8507
6 | 0.9359 | 0.00688 | -0.0554 | 136.032
6.5 | 0.9907 | 0.00715 | -0.0556 | 138.5594
7 | 1.0448 | 0.00746 | -0.0558 | 140.0536
7.5 | 1.0982 | 0.00782 | -0.0558 | 140.4348
8 | 1.1513 | 0.00817 | -0.0557 | 140.918
8.5 | 1.204 | 0.00849 | -0.0557 | 141.8139
9 | 1.2554 | 0.00888 | -0.0554 | 141.3739
9.5 | 1.306 | 0.00921 | -0.0549 | 141.8024
10 | 1.3565 | 0.00952 | -0.0545 | 142.4895
10.5 | 1.406 | 0.01001 | -0.054 | 140.4595
11 | 1.4538 | 0.01056 | -0.0533 | 137.6705
11.5 | 1.5011 | 0.01109 | -0.0525 | 135.3562
12 | 1.5468 | 0.01164 | -0.0515 | 132.8866
12.5 | 1.5888 | 0.01232 | -0.0499 | 128.961
13 | 1.6275 | 0.01307 | -0.0478 | 124.5218
13.5 | 1.6576 | 0.01377 | -0.0441 | 120.3776
14 | 1.6771 | 0.01464 | -0.0388 | 114.556
14.5 | 1.696 | 0.01594 | -0.0344 | 106.399
15 | 1.7186 | 0.01732 | -0.0311 | 99.2263
15.5 | 1.7403 | 0.01895 | -0.0281 | 91.8364
16 | 1.763 | 0.02069 | -0.0256 | 85.2102
16.5 | 1.7842 | 0.02265 | -0.0233 | 78.7726
17 | 1.8034 | 0.02487 | -0.0213 | 72.5131
17.5 | 1.8185 | 0.02755 | -0.0193 | 66.0073
18 | 1.8333 | 0.03035 | -0.0176 | 60.4053
18.5 | 1.8442 | 0.03366 | -0.0162 | 54.7891
19 | 1.8564 | 0.03707 | -0.0151 | 50.0782
19.5 | 1.8547 | 0.04205 | -0.0142 | 44.107
20 | 1.8595 | 0.0467 | -0.014 | 39.818

## 131. Re 16M Mach 0.10 (1)
BIGFOIL.COM POLAR EXPORT
GA 37-312
GA 37-312 |  |  |  | Cl Max: | 1.364 | at alpha= | 11.5 | deg
JavaFoil+Calcfoil stall+Eppler ext transition |  |  |  | L/D Max: | 127.197 | at alpha= | 8 | deg
Re: | 16000000 |  |  | Cd Min: | 0.00445 | at alpha= | 0 | deg
Mach: | 0.1 |  |  | Cl=0 at alpha= | -2.325 | deg
|  |  |  | @ Cl=0.1, Cd= | 0.0051212
|  |  |  | @ Cl=0.4, Cd= | 0.004606
|  |  |  | @ Cl=0.6, Cd= | 0.005449
alpha (deg) | Cl | Cd | Cm | Cl/Cd
-15.5 | -0.471 | 0.09722 | -0.016 | -4.848
-15 | -0.487 | 0.09217 | -0.016 | -5.288
-14.5 | -0.502 | 0.08907 | -0.016 | -5.631
-14 | -0.515 | 0.08446 | -0.017 | -6.102
-13.5 | -0.53 | 0.07747 | -0.018 | -6.836
-13 | -0.541 | 0.07267 | -0.019 | -7.442
-12.5 | -0.551 | 0.06651 | -0.02 | -8.292
-12 | -0.563 | 0.05811 | -0.022 | -9.692
-11.5 | -0.64 | 0.01588 | -0.03 | -40.274
-11 | -0.647 | 0.01312 | -0.031 | -49.304
-10.5 | -0.66 | 0.0096 | -0.033 | -68.744
-10 | -0.657 | 0.00892 | -0.034 | -73.648
-9.5 | -0.643 | 0.00798 | -0.035 | -80.535
-9 | -0.623 | 0.00756 | -0.035 | -82.46
-8.5 | -0.598 | 0.00757 | -0.036 | -79.069
-8 | -0.569 | 0.00691 | -0.037 | -82.369
-7.5 | -0.535 | 0.00706 | -0.037 | -75.792
-7 | -0.496 | 0.00655 | -0.038 | -75.767
-6.5 | -0.454 | 0.00634 | -0.039 | -71.633
-6 | -0.408 | 0.00609 | -0.04 | -66.948
-5.5 | -0.359 | 0.00586 | -0.04 | -61.229
-5 | -0.307 | 0.00591 | -0.041 | -51.902
-4.5 | -0.252 | 0.00571 | -0.042 | -44.207
-4 | -0.196 | 0.00556 | -0.043 | -35.331
-3.5 | -0.139 | 0.00547 | -0.043 | -25.395
-3 | -0.08 | 0.00537 | -0.044 | -14.946
-2.5 | -0.021 | 0.00528 | -0.045 | -3.965
-2 | 0.039 | 0.00519 | -0.046 | 7.484
-1.5 | 0.099 | 0.00513 | -0.046 | 19.299
-1 | 0.159 | 0.0046 | -0.047 | 34.633
-0.5 | 0.22 | 0.00448 | -0.048 | 49.006
0 | 0.282 | 0.00445 | -0.049 | 63.406
0.5 | 0.343 | 0.00453 | -0.05 | 75.669
1 | 0.403 | 0.00461 | -0.05 | 87.455
1.5 | 0.464 | 0.00474 | -0.051 | 97.816
2 | 0.525 | 0.00504 | -0.052 | 104.084
2.5 | 0.585 | 0.00536 | -0.053 | 109.274
3 | 0.644 | 0.00571 | -0.053 | 112.72
3.5 | 0.704 | 0.00635 | -0.054 | 110.863
4 | 0.763 | 0.00643 | -0.055 | 118.74
4.5 | 0.822 | 0.00704 | -0.056 | 116.743
5 | 0.879 | 0.00738 | -0.057 | 119.059
5.5 | 0.935 | 0.00759 | -0.057 | 123.178
6 | 0.99 | 0.00815 | -0.058 | 121.424
6.5 | 1.042 | 0.00825 | -0.059 | 126.356
7 | 1.092 | 0.00872 | -0.06 | 125.195
7.5 | 1.14 | 0.00907 | -0.06 | 125.665
8 | 1.184 | 0.00931 | -0.061 | 127.197
8.5 | 1.225 | 0.00997 | -0.062 | 122.891
9 | 1.262 | 0.01031 | -0.063 | 122.409
9.5 | 1.295 | 0.0108 | -0.064 | 119.835
10 | 1.323 | 0.01133 | -0.064 | 116.782
10.5 | 1.347 | 0.01143 | -0.065 | 117.842
11 | 1.362 | 0.01213 | -0.066 | 112.242
11.5 | 1.364 | 0.01275 | -0.067 | 106.948
12 | 1.358 | 0.01381 | -0.067 | 98.333
12.5 | 1.345 | 0.01397 | -0.068 | 96.295
13 | 1.294 | 0.01656 | -0.067 | 78.142
13.5 | 1.262 | 0.01785 | -0.068 | 70.688
14 | 1.224 | 0.01952 | -0.068 | 62.729
14.5 | 1.181 | 0.02173 | -0.068 | 54.353
15 | 1.131 | 0.0253 | -0.068 | 44.715
15.5 | 1.073 | 0.03138 | -0.067 | 34.199
16 | 1.014 | 0.03878 | -0.066 | 26.142
16.5 | 0.954 | 0.04791 | -0.065 | 19.92

## 132. Re 16M Mach 0.10 (2)
BIGFOIL.COM POLAR EXPORT
GA 37-312
GA 37-312 |  |  |  | Cl Max: | 1.8486 | at alpha= | 20 | deg
XFOIL ncrit=9 |  |  |  | L/D Max: | 141.944 | at alpha= | 10 | deg
Re: | 16000000 |  |  | Cd Min: | 0.0508 | at alpha= | 20 | deg
Mach: | 0.1 |  |  | Cl=0 at alpha= | -2.2995 | deg
|  |  |  | @ Cl=0.1, Cd= | 0.0048012
|  |  |  | @ Cl=0.4, Cd= | 0.003923
|  |  |  | @ Cl=0.6, Cd= | 0.0051218
alpha (deg) | Cl | Cd | Cm | Cl/Cd
-20 | -1.6047 | 0.03732 | -0.0729 | -42.9984
-19.5 | -1.6129 | 0.03143 | -0.0747 | -51.3172
-19 | -1.6196 | 0.02684 | -0.074 | -60.3428
-18.5 | -1.6172 | 0.0238 | -0.0714 | -67.9496
-17.5 | -1.6033 | 0.0202 | -0.0611 | -79.3713
-17 | -1.5755 | 0.01915 | -0.0574 | -82.2715
-16.5 | -1.5404 | 0.0179 | -0.0548 | -86.0559
-16 | -1.4984 | 0.01695 | -0.053 | -88.4012
-15.5 | -1.4549 | 0.01593 | -0.0514 | -91.3308
-15 | -1.408 | 0.0151 | -0.0502 | -93.245
-14.5 | -1.3595 | 0.01434 | -0.0492 | -94.8047
-14 | -1.3093 | 0.01366 | -0.0483 | -95.8492
-13.5 | -1.2588 | 0.01294 | -0.0476 | -97.2798
-13 | -1.2073 | 0.01227 | -0.0469 | -98.3945
-12.5 | -1.1551 | 0.0116 | -0.0463 | -99.5776
-12 | -1.1022 | 0.01098 | -0.0459 | -100.3825
-11.5 | -1.0484 | 0.01045 | -0.0455 | -100.3254
-11 | -0.9944 | 0.00989 | -0.0452 | -100.546
-10.5 | -0.9397 | 0.00939 | -0.045 | -100.0745
-10 | -0.8851 | 0.00881 | -0.0448 | -100.4654
-9.5 | -0.8298 | 0.00829 | -0.0446 | -100.0965
-9 | -0.7742 | 0.00782 | -0.0446 | -99.0026
-8.5 | -0.7179 | 0.00741 | -0.0446 | -96.8826
-8 | -0.6611 | 0.0071 | -0.0447 | -93.1127
-7.5 | -0.6038 | 0.00685 | -0.0449 | -88.146
-7 | -0.5463 | 0.00661 | -0.0452 | -82.6475
-6.5 | -0.4887 | 0.0064 | -0.0455 | -76.3594
-6 | -0.4309 | 0.00618 | -0.0458 | -69.7249
-5.5 | -0.3732 | 0.00593 | -0.0461 | -62.9342
-5 | -0.3153 | 0.00571 | -0.0464 | -55.2189
-4.5 | -0.2571 | 0.00554 | -0.0469 | -46.4079
-4 | -0.1988 | 0.00541 | -0.0473 | -36.7468
-3.5 | -0.1404 | 0.00524 | -0.0477 | -26.7939
-3 | -0.082 | 0.00512 | -0.0482 | -16.0156
-2.5 | -0.0235 | 0.005 | -0.0487 | -4.7
-2 | 0.0351 | 0.0049 | -0.0493 | 7.1633
-1.5 | 0.0936 | 0.00481 | -0.0498 | 19.4595
-1 | 0.152 | 0.00473 | -0.0503 | 32.1353
-0.5 | 0.2102 | 0.00462 | -0.0509 | 45.4978
0 | 0.268 | 0.00444 | -0.0514 | 60.3604
1 | 0.3823 | 0.00388 | -0.0526 | 98.5309
1.5 | 0.4399 | 0.00402 | -0.0531 | 109.4279
2 | 0.4969 | 0.00428 | -0.0536 | 116.0981
2.5 | 0.5522 | 0.00477 | -0.0538 | 115.7652
3 | 0.6079 | 0.00518 | -0.0541 | 117.3552
3.5 | 0.6642 | 0.00544 | -0.0545 | 122.0956
4 | 0.7198 | 0.00576 | -0.0547 | 124.9653
4.5 | 0.7756 | 0.00603 | -0.055 | 128.6235
5 | 0.8313 | 0.00632 | -0.0553 | 131.5348
5.5 | 0.8862 | 0.00666 | -0.0554 | 133.0631
6 | 0.9417 | 0.00691 | -0.0556 | 136.2808
6.5 | 0.997 | 0.00718 | -0.0557 | 138.8579
7 | 1.0514 | 0.0075 | -0.0558 | 140.1867
7.5 | 1.1052 | 0.00787 | -0.0557 | 140.432
8 | 1.1588 | 0.00822 | -0.0557 | 140.9732
8.5 | 1.2118 | 0.00857 | -0.0555 | 141.4002
9 | 1.2636 | 0.00896 | -0.0551 | 141.0268
9.5 | 1.3146 | 0.0093 | -0.0546 | 141.3548
10 | 1.3655 | 0.00962 | -0.054 | 141.9439
10.5 | 1.415 | 0.01015 | -0.0534 | 139.4089
11 | 1.4631 | 0.01071 | -0.0525 | 136.6106
11.5 | 1.5106 | 0.01124 | -0.0515 | 134.395
12 | 1.5559 | 0.01184 | -0.0502 | 131.4105
12.5 | 1.5965 | 0.0126 | -0.0482 | 126.7063
13 | 1.6348 | 0.01333 | -0.0457 | 122.6407
13.5 | 1.6545 | 0.01414 | -0.04 | 117.0085
14 | 1.6764 | 0.01518 | -0.0354 | 110.4348
14.5 | 1.6953 | 0.0167 | -0.0312 | 101.515
15 | 1.719 | 0.0182 | -0.028 | 94.4505
15.5 | 1.7422 | 0.0199 | -0.0253 | 87.5477
16 | 1.7646 | 0.02181 | -0.0228 | 80.9078
16.5 | 1.7856 | 0.02395 | -0.0205 | 74.5553
17 | 1.8039 | 0.0264 | -0.0185 | 68.3295
17.5 | 1.8128 | 0.02974 | -0.0162 | 60.9549
18 | 1.8253 | 0.03297 | -0.0147 | 55.3625
18.5 | 1.8365 | 0.03653 | -0.0134 | 50.2737
19 | 1.8456 | 0.04052 | -0.0126 | 45.5479
19.5 | 1.8442 | 0.04583 | -0.0121 | 40.24
20 | 1.8486 | 0.0508 | -0.0122 | 36.3898

## 133. Re 16M Mach 0.25 (1)
BIGFOIL.COM POLAR EXPORT
GA 37-312
GA 37-312 |  |  |  | Cl Max: | 1.325 | at alpha= | 10.5 | deg
JavaFoil+Calcfoil stall+Eppler ext transition |  |  |  | L/D Max: | 124.723 | at alpha= | 6.5 | deg
Re: | 16000000 |  |  | Cd Min: | 0.00443 | at alpha= | 0 | deg
Mach: | 0.25 |  |  | Cl=0 at alpha= | -2.3279 | deg
|  |  |  | @ Cl=0.1, Cd= | 0.0051432
|  |  |  | @ Cl=0.4, Cd= | 0.0046064
|  |  |  | @ Cl=0.6, Cd= | 0.1072
alpha (deg) | Cl | Cd | Cm | Cl/Cd
-14 | -0.214 | 0.08726 | -0.017 | -2.452
-13.5 | -0.266 | 0.08216 | -0.017 | -3.236
-13 | -0.311 | 0.0774 | -0.018 | -4.018
-12.5 | -0.351 | 0.07334 | -0.018 | -4.784
-12 | -0.388 | 0.06686 | -0.02 | -5.803
-11.5 | -0.416 | 0.06486 | -0.02 | -6.419
-11 | -0.44 | 0.06252 | -0.02 | -7.035
-10.5 | -0.457 | 0.06012 | -0.019 | -7.603
-10 | -0.471 | 0.05551 | -0.021 | -8.483
-9.5 | -0.573 | 0.00906 | -0.035 | -63.275
-9 | -0.577 | 0.00804 | -0.036 | -71.801
-8.5 | -0.568 | 0.00755 | -0.037 | -75.144
-8 | -0.55 | 0.0073 | -0.038 | -75.37
-7.5 | -0.525 | 0.00713 | -0.038 | -73.615
-7 | -0.493 | 0.00678 | -0.039 | -72.644
-6.5 | -0.455 | 0.00653 | -0.04 | -69.648
-6 | -0.412 | 0.00627 | -0.041 | -65.602
-5.5 | -0.364 | 0.00637 | -0.041 | -57.098
-5 | -0.312 | 0.00597 | -0.042 | -52.322
-4.5 | -0.258 | 0.00584 | -0.043 | -44.129
-4 | -0.201 | 0.00561 | -0.044 | -35.831
-3.5 | -0.142 | 0.0055 | -0.045 | -25.874
-3 | -0.082 | 0.00538 | -0.045 | -15.3
-2.5 | -0.021 | 0.00533 | -0.046 | -4.033
-2 | 0.04 | 0.00524 | -0.047 | 7.618
-1.5 | 0.102 | 0.00514 | -0.048 | 19.792
-1 | 0.164 | 0.00514 | -0.048 | 31.826
-0.5 | 0.226 | 0.00453 | -0.049 | 49.799
0 | 0.29 | 0.00443 | -0.05 | 65.386
0.5 | 0.352 | 0.00456 | -0.051 | 77.216
1 | 0.414 | 0.00462 | -0.052 | 89.69
1.5 | 0.477 | 0.00476 | -0.052 | 100.098
2 | 0.539 | 0.00513 | -0.053 | 105.161
2.5 | 0.601 | 0.00566 | -0.054 | 106.286
3 | 0.662 | 0.00578 | -0.055 | 114.468
3.5 | 0.723 | 0.00649 | -0.056 | 111.441
4 | 0.784 | 0.00663 | -0.057 | 118.313
4.5 | 0.844 | 0.00722 | -0.057 | 116.798
5 | 0.902 | 0.00758 | -0.058 | 119.05
5.5 | 0.96 | 0.00786 | -0.059 | 122.044
6 | 1.015 | 0.00838 | -0.06 | 121.144
6.5 | 1.067 | 0.00855 | -0.061 | 124.723
7 | 1.116 | 0.00911 | -0.061 | 122.591
7.5 | 1.162 | 0.00947 | -0.062 | 122.685
8 | 1.203 | 0.00987 | -0.063 | 121.933
8.5 | 1.24 | 0.01052 | -0.064 | 117.91
9 | 1.271 | 0.01113 | -0.065 | 114.159
9.5 | 1.296 | 0.01174 | -0.065 | 110.388
10 | 1.314 | 0.01163 | -0.066 | 112.97
10.5 | 1.325 | 0.01232 | -0.067 | 107.547
11 | 1.322 | 0.01319 | -0.068 | 100.231
11.5 | 1.299 | 0.01379 | -0.069 | 94.225
12 | 1.233 | 0.01622 | -0.068 | 75.98
12.5 | 1.178 | 0.01768 | -0.068 | 66.651
13 | 1.111 | 0.02008 | -0.068 | 55.305
13.5 | 1.023 | 0.02536 | -0.067 | 40.323
14 | 0.916 | 0.03619 | -0.065 | 25.325
14.5 | 0.8 | 0.05436 | -0.061 | 14.723
15 | 0.665 | 0.09642 | -0.048 | 6.898
15.5 | 0.575 | 0.1072 | -0.046 | 5.363

## 134. Re 16M Mach 0.25 (2)
BIGFOIL.COM POLAR EXPORT
GA 37-312
GA 37-312 |  |  |  | Cl Max: | 1.7878 | at alpha= | 17.5 | deg
XFOIL ncrit=9 |  |  |  | L/D Max: | 140.363 | at alpha= | 8 | deg
Re: | 16000000 |  |  | Cd Min: | 0.20679 | at alpha= | -18 | deg
Mach: | 0.25 |  |  | Cl=0 at alpha= | -2.3007 | deg
|  |  |  | @ Cl=0.1, Cd= | 0.0048257
|  |  |  | @ Cl=0.4, Cd= | 0.0038518
|  |  |  | @ Cl=0.6, Cd= | 0.0050123
alpha (deg) | Cl | Cd | Cm | Cl/Cd
-18 | -0.6354 | 0.20679 | 0.0298 | -3.0727
-16 | -0.6084 | 0.16404 | 0.0076 | -3.7089
-15.5 | -1.0287 | 0.06465 | -0.0603 | -15.9118
-15 | -1.0207 | 0.0569 | -0.0661 | -17.9385
-14.5 | -1.0394 | 0.04737 | -0.0734 | -21.9422
-14 | -1.0918 | 0.03697 | -0.0789 | -29.5321
-13.5 | -1.1632 | 0.02949 | -0.0745 | -39.4439
-13 | -1.1955 | 0.02353 | -0.0671 | -50.8075
-12.5 | -1.1826 | 0.01876 | -0.0629 | -63.0384
-12 | -1.1439 | 0.01593 | -0.0599 | -71.8079
-11.5 | -1.0933 | 0.01426 | -0.0577 | -76.669
-11 | -1.0408 | 0.0127 | -0.0557 | -81.9528
-10.5 | -0.9847 | 0.01158 | -0.0542 | -85.0345
-10 | -0.9278 | 0.01052 | -0.0528 | -88.1939
-9.5 | -0.8704 | 0.00954 | -0.0516 | -91.2369
-9 | -0.8121 | 0.00868 | -0.0505 | -93.5599
-8.5 | -0.7526 | 0.00805 | -0.0498 | -93.4907
-8 | -0.6923 | 0.00754 | -0.0492 | -91.817
-7.5 | -0.6318 | 0.00715 | -0.0488 | -88.3636
-7 | -0.5709 | 0.00683 | -0.0486 | -83.5871
-6.5 | -0.5101 | 0.00658 | -0.0485 | -77.5228
-6 | -0.4491 | 0.00633 | -0.0485 | -70.9479
-5.5 | -0.3884 | 0.00608 | -0.0485 | -63.8816
-5 | -0.3278 | 0.00582 | -0.0486 | -56.323
-4.5 | -0.2671 | 0.00561 | -0.0489 | -47.6114
-4 | -0.2063 | 0.00546 | -0.0492 | -37.7839
-3.5 | -0.1455 | 0.00529 | -0.0495 | -27.5047
-3 | -0.0849 | 0.00515 | -0.0499 | -16.4854
-2.5 | -0.0242 | 0.00502 | -0.0504 | -4.8207
-2 | 0.0365 | 0.00492 | -0.0509 | 7.4187
-1.5 | 0.0971 | 0.00483 | -0.0514 | 20.1035
-1 | 0.1575 | 0.00474 | -0.0519 | 33.2278
-0.5 | 0.2177 | 0.00463 | -0.0525 | 47.0194
0 | 0.2775 | 0.00444 | -0.053 | 62.5
0.5 | 0.337 | 0.00426 | -0.0536 | 79.108
1 | 0.3956 | 0.00384 | -0.0542 | 103.0208
1.5 | 0.4551 | 0.004 | -0.0547 | 113.775
2 | 0.5141 | 0.00425 | -0.0552 | 120.9647
2.5 | 0.571 | 0.00479 | -0.0554 | 119.2067
3 | 0.6284 | 0.00523 | -0.0556 | 120.153
3.5 | 0.6865 | 0.00551 | -0.0559 | 124.5917
4 | 0.7441 | 0.00585 | -0.0561 | 127.1966
4.5 | 0.8017 | 0.00617 | -0.0562 | 129.9352
5 | 0.8592 | 0.0065 | -0.0563 | 132.1846
5.5 | 0.9163 | 0.00685 | -0.0562 | 133.7664
6 | 0.974 | 0.00712 | -0.0562 | 136.7978
6.5 | 1.0317 | 0.00739 | -0.0562 | 139.6076
7 | 1.0878 | 0.0078 | -0.0558 | 139.4615
7.5 | 1.1439 | 0.00819 | -0.0554 | 139.6703
8 | 1.2001 | 0.00855 | -0.0549 | 140.3626
8.5 | 1.2548 | 0.00898 | -0.0542 | 139.7327
9 | 1.3091 | 0.00938 | -0.0533 | 139.5629
9.5 | 1.3616 | 0.00978 | -0.052 | 139.2229
10.5 | 1.4636 | 0.0109 | -0.0489 | 134.2752
11 | 1.5123 | 0.01154 | -0.0469 | 131.0485
11.5 | 1.5561 | 0.01232 | -0.0442 | 126.3068
12 | 1.5894 | 0.01314 | -0.0395 | 120.9589
12.5 | 1.6105 | 0.01413 | -0.0333 | 113.9774
13 | 1.6326 | 0.01558 | -0.0281 | 104.7882
13.5 | 1.6565 | 0.01727 | -0.0239 | 95.9178
14 | 1.683 | 0.01907 | -0.0204 | 88.2538
14.5 | 1.7056 | 0.02131 | -0.017 | 80.0375
15 | 1.7306 | 0.02358 | -0.0142 | 73.3927
15.5 | 1.7492 | 0.02644 | -0.0113 | 66.1573
16 | 1.7631 | 0.02983 | -0.0087 | 59.1049
16.5 | 1.7786 | 0.03332 | -0.0066 | 53.3794
17 | 1.7857 | 0.03777 | -0.0048 | 47.2783
17.5 | 1.7878 | 0.04303 | -0.0036 | 41.5478
18 | 1.7876 | 0.04892 | -0.0031 | 36.5413
18.5 | 1.7863 | 0.05529 | -0.0034 | 32.3078
19 | 1.7786 | 0.06283 | -0.0046 | 28.3081
19.5 | 1.752 | 0.07323 | -0.0077 | 23.9246
20 | 1.7333 | 0.08333 | -0.0116 | 20.8004

## 135. Re 16M Mach 0.50 (1)
BIGFOIL.COM POLAR EXPORT
GA 37-312
GA 37-312 |  |  |  | Cl Max: | 1.241 | at alpha= | 20 | deg
JavaFoil+Calcfoil stall+Eppler ext transition |  |  |  | L/D Max: | 119.006 | at alpha= | 4 | deg
Re: | 16000000 |  |  | Cd Min: | 0.00441 | at alpha= | 0 | deg
Mach: | 0.5 |  |  | Cl=0 at alpha= | -2.3261 | deg
|  |  |  | @ Cl=0.1, Cd= | 0.0054096
|  |  |  | @ Cl=0.4, Cd= | 0.0047339
|  |  |  | @ Cl=0.6, Cd= | 0.0054694
alpha (deg) | Cl | Cd | Cm | Cl/Cd
-20 | -0.964 | 0.17516 | -0.015 | -5.501
-19.5 | -0.937 | 0.16941 | -0.015 | -5.534
-19 | -0.915 | 0.14577 | -0.016 | -6.274
-18.5 | -0.89 | 0.13381 | -0.017 | -6.655
-18 | -0.864 | 0.12657 | -0.017 | -6.83
-17.5 | -0.837 | 0.12124 | -0.018 | -6.907
-17 | -0.81 | 0.11572 | -0.018 | -7
-16.5 | -0.777 | 0.13015 | -0.017 | -5.969
-16 | -0.753 | 0.1088 | -0.018 | -6.921
-15.5 | -0.725 | 0.10568 | -0.018 | -6.86
-15 | -0.696 | 0.10259 | -0.018 | -6.788
-14.5 | -0.669 | 0.09888 | -0.018 | -6.766
-14 | -0.642 | 0.09551 | -0.018 | -6.723
-13.5 | -0.615 | 0.09129 | -0.018 | -6.738
-13 | -0.588 | 0.08871 | -0.019 | -6.633
-12.5 | -0.562 | 0.08228 | -0.019 | -6.824
-12 | -0.535 | 0.0765 | -0.02 | -6.987
-11.5 | -0.51 | 0.06923 | -0.022 | -7.361
-11 | -0.486 | 0.06115 | -0.024 | -7.942
-10.5 | -0.502 | 0.02621 | -0.033 | -19.165
-10 | -0.51 | 0.01126 | -0.038 | -45.295
-9.5 | -0.484 | 0.00948 | -0.039 | -51.093
-9 | -0.368 | 0.06021 | -0.02 | -6.119
-8.5 | -0.343 | 0.05088 | -0.022 | -6.734
-8 | -0.317 | 0.04602 | -0.025 | -6.889
-7.5 | -0.352 | 0.00772 | -0.043 | -45.642
-7 | -0.318 | 0.00759 | -0.044 | -41.944
-6.5 | -0.285 | 0.00734 | -0.045 | -38.757
-6 | -0.251 | 0.00721 | -0.045 | -34.771
-5.5 | -0.318 | 0.00713 | -0.046 | -44.612
-5 | -0.315 | 0.00654 | -0.047 | -48.248
-4.5 | -0.274 | 0.00651 | -0.048 | -42.041
-4 | -0.218 | 0.0061 | -0.049 | -35.781
-3.5 | -0.157 | 0.00585 | -0.05 | -26.8
-3 | -0.091 | 0.00574 | -0.051 | -15.921
-2.5 | -0.024 | 0.00553 | -0.052 | -4.327
-2 | 0.045 | 0.00545 | -0.052 | 8.176
-1.5 | 0.113 | 0.0054 | -0.053 | 21.01
-1 | 0.183 | 0.00523 | -0.054 | 34.966
-0.5 | 0.252 | 0.00454 | -0.055 | 55.596
0 | 0.324 | 0.00441 | -0.056 | 73.412
0.5 | 0.394 | 0.00474 | -0.057 | 83.027
1 | 0.463 | 0.00467 | -0.058 | 99.133
1.5 | 0.533 | 0.00501 | -0.059 | 106.469
2 | 0.603 | 0.00549 | -0.06 | 109.809
2.5 | 0.672 | 0.00594 | -0.06 | 113.289
3 | 0.739 | 0.00638 | -0.061 | 115.859
3.5 | 0.807 | 0.00726 | -0.062 | 111.175
4 | 0.875 | 0.00735 | -0.063 | 119.006
4.5 | 0.939 | 0.00815 | -0.064 | 115.329
5 | 1.002 | 0.00893 | -0.065 | 112.149
5.5 | 1.061 | 0.00971 | -0.066 | 109.263
6 | 1.114 | 0.00985 | -0.067 | 113.136
6.5 | 1.157 | 0.01045 | -0.068 | 110.719
7 | 1.186 | 0.01107 | -0.069 | 107.124
7.5 | 1.189 | 0.01182 | -0.069 | 100.571
8 | 1.136 | 0.01283 | -0.07 | 88.546
8.5 | 0.733 | 0.01465 | -0.07 | 49.994
9 | 0.763 | 0.01564 | -0.07 | 48.779
9.5 | 0.788 | 0.01797 | -0.071 | 43.866
10 | 0.821 | 0.01846 | -0.071 | 44.456
10.5 | 0.72 | 0.06784 | -0.045 | 10.616
11 | 0.874 | 0.02277 | -0.072 | 38.378
11.5 | 0.879 | 0.0318 | -0.07 | 27.627
12 | 0.895 | 0.0392 | -0.069 | 22.826
12.5 | 0.847 | 0.07738 | -0.054 | 10.94
13 | 0.857 | 0.08804 | -0.047 | 9.736
13.5 | 0.891 | 0.08937 | -0.051 | 9.966
14 | 0.94 | 0.08146 | -0.058 | 11.534
14.5 | 1.014 | 0.06294 | -0.068 | 16.113
15 | 1.041 | 0.06741 | -0.068 | 15.446
15.5 | 1.041 | 0.08612 | -0.064 | 12.092
16 | 1.037 | 0.11445 | -0.057 | 9.06
16.5 | 1.047 | 0.14438 | -0.051 | 7.251
17 | 1.074 | 0.16228 | -0.051 | 6.62
17.5 | 1.105 | 0.15405 | -0.054 | 7.17
18 | 1.133 | 0.15658 | -0.055 | 7.239
18.5 | 1.164 | 0.1633 | -0.057 | 7.126
19 | 1.194 | 0.16749 | -0.059 | 7.13
19.5 | 1.221 | 0.17657 | -0.059 | 6.918
20 | 1.241 | 0.1988 | -0.058 | 6.244

## 136. Re 16M Mach 0.50 (2)
BIGFOIL.COM POLAR EXPORT
GA 37-312
GA 37-312 |  |  |  | Cl Max: | 1.4439 | at alpha= | 9.5 | deg
XFOIL ncrit=9 |  |  |  | L/D Max: | 141.746 | at alpha= | 2 | deg
Re: | 16000000 |  |  | Cd Min: | 0.26526 | at alpha= | -20 | deg
Mach: | 0.5 |  |  | Cl=0 at alpha= | -2.3035 | deg
|  |  |  | @ Cl=0.1, Cd= | 0.0049302
|  |  |  | @ Cl=0.4, Cd= | 0.0041565
|  |  |  | @ Cl=0.6, Cd= | 0.0042619
alpha (deg) | Cl | Cd | Cm | Cl/Cd
-20 | -0.7559 | 0.26526 | 0.0613 | -2.8497
-19.5 | -0.7335 | 0.25667 | 0.056 | -2.8578
-19 | -0.7109 | 0.24836 | 0.0507 | -2.8624
-18.5 | -0.6923 | 0.23989 | 0.0464 | -2.8859
-18 | -0.6719 | 0.23065 | 0.0412 | -2.9131
-17.5 | -0.6511 | 0.22174 | 0.0361 | -2.9363
-17 | -0.6284 | 0.21403 | 0.0311 | -2.936
-16.5 | -0.6064 | 0.206 | 0.0261 | -2.9437
-16 | -0.5822 | 0.19914 | 0.0214 | -2.9236
-15.5 | -0.5616 | 0.19046 | 0.0165 | -2.9487
-15 | -0.5434 | 0.18088 | 0.0113 | -3.0042
-14.5 | -0.5289 | 0.17044 | 0.0057 | -3.1031
-14 | -0.5085 | 0.1625 | 0.001 | -3.1292
-13.5 | -0.4917 | 0.15357 | -0.004 | -3.2018
-13 | -0.4729 | 0.14565 | -0.0087 | -3.2468
-12.5 | -0.4544 | 0.13766 | -0.0134 | -3.3009
-12 | -0.4375 | 0.12961 | -0.0181 | -3.3755
-11.5 | -0.4315 | 0.119 | -0.0238 | -3.6261
-11 | -0.4239 | 0.10949 | -0.0293 | -3.8716
-10.5 | -0.4192 | 0.09983 | -0.0349 | -4.1991
-10 | -0.4203 | 0.08974 | -0.0409 | -4.6835
-9.5 | -0.4079 | 0.08256 | -0.0452 | -4.9406
-9 | -0.4092 | 0.07339 | -0.0509 | -5.5757
-8.5 | -0.4292 | 0.06137 | -0.0593 | -6.9936
-8 | -0.4412 | 0.04953 | -0.071 | -8.9077
-7.5 | -0.4804 | 0.04255 | -0.0722 | -11.2902
-7 | -0.4932 | 0.0351 | -0.0717 | -14.0513
-6.5 | -0.4863 | 0.02771 | -0.0699 | -17.5496
-6 | -0.4734 | 0.01863 | -0.067 | -25.4106
-5.5 | -0.4506 | 0.00897 | -0.0631 | -50.2341
-5 | -0.3868 | 0.00681 | -0.0605 | -56.7988
-4.5 | -0.3148 | 0.00609 | -0.0591 | -51.6913
-4 | -0.242 | 0.00576 | -0.0583 | -42.0139
-3.5 | -0.1699 | 0.00553 | -0.0579 | -30.7233
-3 | -0.0984 | 0.00533 | -0.0577 | -18.4615
-2.5 | -0.0277 | 0.00517 | -0.0578 | -5.3578
-2 | 0.0428 | 0.00502 | -0.0581 | 8.5259
-1.5 | 0.1129 | 0.00491 | -0.0585 | 22.9939
-1 | 0.1825 | 0.00481 | -0.059 | 37.9418
-0.5 | 0.2519 | 0.00471 | -0.0596 | 53.482
0 | 0.3205 | 0.00446 | -0.0602 | 71.861
0.5 | 0.3885 | 0.00423 | -0.0608 | 91.844
1 | 0.4558 | 0.0038 | -0.0615 | 119.9474
1.5 | 0.5247 | 0.00393 | -0.0621 | 133.5115
2 | 0.5925 | 0.00418 | -0.0625 | 141.7464
2.5 | 0.6566 | 0.00488 | -0.0624 | 134.5492
3 | 0.7214 | 0.00546 | -0.0622 | 132.1245
3.5 | 0.7871 | 0.00591 | -0.0619 | 133.181
4 | 0.8529 | 0.00634 | -0.0615 | 134.5268
4.5 | 0.9186 | 0.0068 | -0.0608 | 135.0882
5 | 0.9836 | 0.0073 | -0.0597 | 134.7397
5.5 | 1.0502 | 0.00769 | -0.0586 | 136.567
6 | 1.1166 | 0.0081 | -0.0571 | 137.8519
6.5 | 1.1813 | 0.00862 | -0.0549 | 137.0418
7 | 1.2458 | 0.00914 | -0.0524 | 136.302
7.5 | 1.3089 | 0.00971 | -0.0492 | 134.7992
8 | 1.3662 | 0.01045 | -0.0447 | 130.7368
8.5 | 1.4108 | 0.0112 | -0.0378 | 125.9643
9 | 1.4327 | 0.01246 | -0.0284 | 114.9839
9.5 | 1.4439 | 0.01534 | -0.0197 | 94.1265
10 | 1.4327 | 0.02015 | -0.0115 | 71.1017
10.5 | 1.39 | 0.02755 | -0.0041 | 50.4537
11 | 1.375 | 0.03383 | 0.0001 | 40.6444
11.5 | 1.34 | 0.04252 | 0.0022 | 31.5146
12 | 1.3005 | 0.05294 | 0.0013 | 24.5655
12.5 | 1.2648 | 0.06444 | -0.0024 | 19.6276
13 | 1.2297 | 0.07748 | -0.0086 | 15.8712
13.5 | 1.1982 | 0.09167 | -0.017 | 13.0708
14 | 1.1716 | 0.10674 | -0.0269 | 10.9762
14.5 | 1.151 | 0.12195 | -0.037 | 9.4383

## 137. Re 18M Mach 0.00 (1)
BIGFOIL.COM POLAR EXPORT
GA 37-312
GA 37-312 |  |  |  | Cl Max: | 1.371 | at alpha= | 11.5 | deg
JavaFoil+Calcfoil stall+Eppler ext transition |  |  |  | L/D Max: | 131.742 | at alpha= | 8.5 | deg
Re: | 18000000 |  |  | Cd Min: | 0.00456 | at alpha= | 0 | deg
Mach: | 0 |  |  | Cl=0 at alpha= | -2.325 | deg
|  |  |  | @ Cl=0.1, Cd= | 0.0050207
|  |  |  | @ Cl=0.4, Cd= | 0.0046888
|  |  |  | @ Cl=0.6, Cd= | 0.0054924
alpha (deg) | Cl | Cd | Cm | Cl/Cd
-16.5 | -0.483 | 0.10567 | -0.015 | -4.574
-16 | -0.498 | 0.10034 | -0.016 | -4.962
-15.5 | -0.512 | 0.09498 | -0.016 | -5.391
-15 | -0.526 | 0.08969 | -0.017 | -5.861
-14.5 | -0.536 | 0.08768 | -0.017 | -6.115
-14 | -0.547 | 0.08284 | -0.017 | -6.602
-13.5 | -0.556 | 0.07842 | -0.018 | -7.092
-13 | -0.565 | 0.07307 | -0.018 | -7.728
-12.5 | -0.591 | 0.05153 | -0.023 | -11.477
-12 | -0.654 | 0.01768 | -0.029 | -36.987
-11.5 | -0.681 | 0.01064 | -0.031 | -63.995
-11 | -0.681 | 0.00969 | -0.032 | -70.267
-10.5 | -0.678 | 0.0092 | -0.033 | -73.684
-10 | -0.667 | 0.00862 | -0.034 | -77.339
-9.5 | -0.65 | 0.00815 | -0.034 | -79.777
-9 | -0.628 | 0.00738 | -0.035 | -85.106
-8.5 | -0.602 | 0.007 | -0.036 | -85.948
-8 | -0.571 | 0.00712 | -0.036 | -80.206
-7.5 | -0.536 | 0.00665 | -0.037 | -80.594
-7 | -0.496 | 0.0067 | -0.038 | -74.127
-6.5 | -0.453 | 0.00618 | -0.039 | -73.365
-6 | -0.407 | 0.00599 | -0.039 | -67.914
-5.5 | -0.357 | 0.00607 | -0.04 | -58.887
-5 | -0.305 | 0.00582 | -0.041 | -52.532
-4.5 | -0.251 | 0.00559 | -0.042 | -44.996
-4 | -0.195 | 0.00544 | -0.042 | -35.959
-3.5 | -0.138 | 0.00538 | -0.043 | -25.679
-3 | -0.08 | 0.00529 | -0.044 | -15.094
-2.5 | -0.021 | 0.0052 | -0.045 | -4.003
-2 | 0.039 | 0.00512 | -0.045 | 7.555
-1.5 | 0.098 | 0.00502 | -0.046 | 19.622
-1 | 0.158 | 0.00504 | -0.047 | 31.403
-0.5 | 0.219 | 0.00467 | -0.048 | 46.764
0 | 0.281 | 0.00456 | -0.049 | 61.519
0.5 | 0.341 | 0.00462 | -0.049 | 73.831
1 | 0.401 | 0.00469 | -0.05 | 85.506
1.5 | 0.462 | 0.00482 | -0.051 | 95.776
2 | 0.522 | 0.0051 | -0.052 | 102.365
2.5 | 0.582 | 0.00541 | -0.052 | 107.626
3 | 0.641 | 0.00568 | -0.053 | 112.878
3.5 | 0.701 | 0.00635 | -0.054 | 110.25
4 | 0.76 | 0.00659 | -0.055 | 115.255
4.5 | 0.818 | 0.00688 | -0.056 | 118.773
5 | 0.875 | 0.00723 | -0.056 | 121.051
5.5 | 0.931 | 0.0074 | -0.057 | 125.851
6 | 0.985 | 0.00794 | -0.058 | 124.153
6.5 | 1.038 | 0.00803 | -0.059 | 129.286
7 | 1.088 | 0.00835 | -0.059 | 130.341
7.5 | 1.135 | 0.00886 | -0.06 | 128.188
8 | 1.18 | 0.00908 | -0.061 | 129.945
8.5 | 1.221 | 0.00927 | -0.062 | 131.742
9 | 1.259 | 0.01011 | -0.063 | 124.529
9.5 | 1.293 | 0.0105 | -0.063 | 123.101
10 | 1.323 | 0.01122 | -0.064 | 117.929
10.5 | 1.348 | 0.01109 | -0.065 | 121.563
11 | 1.366 | 0.0116 | -0.066 | 117.771
11.5 | 1.371 | 0.01219 | -0.066 | 112.423
12 | 1.369 | 0.01277 | -0.067 | 107.148
12.5 | 1.36 | 0.01424 | -0.068 | 95.501
13 | 1.318 | 0.01563 | -0.067 | 84.296
13.5 | 1.291 | 0.01681 | -0.067 | 76.79
14 | 1.257 | 0.01888 | -0.068 | 66.564
14.5 | 1.22 | 0.02068 | -0.068 | 58.979
15 | 1.178 | 0.02311 | -0.068 | 50.983
15.5 | 1.133 | 0.02604 | -0.068 | 43.533
16 | 1.081 | 0.0318 | -0.068 | 33.988
16.5 | 1.027 | 0.03851 | -0.067 | 26.675

## 138. Re 18M Mach 0.00 (2)
BIGFOIL.COM POLAR EXPORT
GA 37-312
GA 37-312 |  |  |  | Cl Max: | 1.874 | at alpha= | 20 | deg
XFOIL ncrit=9 |  |  |  | L/D Max: | 144.442 | at alpha= | 10 | deg
Re: | 18000000 |  |  | Cd Min: | 0.04505 | at alpha= | 20 | deg
Mach: | 0 |  |  | Cl=0 at alpha= | -2.2978 | deg
|  |  |  | @ Cl=0.1, Cd= | 0.0047302
|  |  |  | @ Cl=0.4, Cd= | 0.0040041
|  |  |  | @ Cl=0.6, Cd= | 0.0051644
alpha (deg) | Cl | Cd | Cm | Cl/Cd
-20 | -1.6928 | 0.02602 | -0.0701 | -65.0576
-19.5 | -1.6873 | 0.02328 | -0.0677 | -72.4785
-19 | -1.6796 | 0.02124 | -0.0641 | -79.0772
-18.5 | -1.6761 | 0.01979 | -0.0579 | -84.6943
-18 | -1.651 | 0.01858 | -0.0544 | -88.859
-17.5 | -1.6168 | 0.01776 | -0.052 | -91.036
-17 | -1.578 | 0.01688 | -0.0502 | -93.4834
-16.5 | -1.5371 | 0.01595 | -0.0487 | -96.3699
-16 | -1.4927 | 0.01519 | -0.0476 | -98.2686
-15.5 | -1.4471 | 0.01439 | -0.0467 | -100.5629
-15 | -1.3995 | 0.0137 | -0.0459 | -102.1533
-14.5 | -1.3508 | 0.01305 | -0.0453 | -103.5096
-14 | -1.3005 | 0.0125 | -0.0448 | -104.04
-13.5 | -1.2501 | 0.01188 | -0.0444 | -105.2273
-13 | -1.1986 | 0.01132 | -0.0441 | -105.8834
-12.5 | -1.1467 | 0.01076 | -0.0438 | -106.5706
-12 | -1.0941 | 0.01025 | -0.0436 | -106.7415
-11.5 | -1.0407 | 0.00979 | -0.0435 | -106.3023
-11 | -0.9871 | 0.00931 | -0.0434 | -106.0258
-10.5 | -0.9328 | 0.00887 | -0.0434 | -105.1635
-9.5 | -0.8232 | 0.00804 | -0.0435 | -102.3881
-9 | -0.7682 | 0.00756 | -0.0435 | -101.6138
-8.5 | -0.7126 | 0.00718 | -0.0437 | -99.2479
-8 | -0.6562 | 0.0069 | -0.0439 | -95.1014
-7.5 | -0.5996 | 0.00666 | -0.0442 | -90.03
-7 | -0.5426 | 0.00644 | -0.0445 | -84.2547
-6.5 | -0.4855 | 0.00623 | -0.0449 | -77.9294
-5.5 | -0.3709 | 0.00581 | -0.0456 | -63.8382
-5 | -0.3133 | 0.00559 | -0.046 | -56.0465
-4.5 | -0.2556 | 0.00544 | -0.0465 | -46.9853
-4 | -0.1976 | 0.0053 | -0.047 | -37.283
-3.5 | -0.1397 | 0.00514 | -0.0474 | -27.179
-3 | -0.0816 | 0.00503 | -0.0479 | -16.2227
-2.5 | -0.0235 | 0.0049 | -0.0484 | -4.7959
-2 | 0.0346 | 0.00483 | -0.049 | 7.1636
-1.5 | 0.0929 | 0.00474 | -0.0495 | 19.5992
-1 | 0.1509 | 0.00466 | -0.0501 | 32.382
-0.5 | 0.2087 | 0.0046 | -0.0506 | 45.3696
0 | 0.2663 | 0.00445 | -0.0511 | 59.8427
0.5 | 0.3236 | 0.00431 | -0.0517 | 75.0812
1 | 0.3798 | 0.00394 | -0.0523 | 96.3959
1.5 | 0.4365 | 0.00412 | -0.0528 | 105.9466
2 | 0.4933 | 0.00438 | -0.0532 | 112.6256
2.5 | 0.5484 | 0.00485 | -0.0535 | 113.0722
3 | 0.6042 | 0.00519 | -0.0538 | 116.4162
3.5 | 0.6605 | 0.00542 | -0.0542 | 121.8635
4 | 0.7156 | 0.00575 | -0.0545 | 124.4522
4.5 | 0.7713 | 0.00599 | -0.0548 | 128.7646
5 | 0.8267 | 0.00626 | -0.0551 | 132.0607
5.5 | 0.8816 | 0.00658 | -0.0553 | 133.9818
6 | 0.9368 | 0.0068 | -0.0556 | 137.7647
7 | 1.046 | 0.00735 | -0.0559 | 142.3129
7.5 | 1.0995 | 0.00771 | -0.056 | 142.607
8 | 1.153 | 0.00803 | -0.056 | 143.5866
8.5 | 1.2058 | 0.00838 | -0.0559 | 143.8902
9 | 1.2577 | 0.00875 | -0.0557 | 143.7371
9.5 | 1.3092 | 0.00907 | -0.0555 | 144.344
10 | 1.3592 | 0.00941 | -0.055 | 144.4421
10.5 | 1.4083 | 0.00983 | -0.0544 | 143.2655
11 | 1.4568 | 0.01035 | -0.0537 | 140.7536
11.5 | 1.5046 | 0.01085 | -0.053 | 138.6728
12 | 1.5507 | 0.0114 | -0.0521 | 136.0263
12.5 | 1.5928 | 0.0121 | -0.0505 | 131.6364
13 | 1.6334 | 0.01277 | -0.0487 | 127.9092
13.5 | 1.6686 | 0.01349 | -0.046 | 123.6916
14 | 1.6864 | 0.0143 | -0.0402 | 117.9301
14.5 | 1.704 | 0.01555 | -0.0354 | 109.582
15 | 1.727 | 0.01685 | -0.0319 | 102.4926
15.5 | 1.7501 | 0.01835 | -0.029 | 95.3733
16 | 1.773 | 0.02 | -0.0264 | 88.65
16.5 | 1.7945 | 0.02189 | -0.024 | 81.9781
17 | 1.8148 | 0.02398 | -0.0219 | 75.6797
17.5 | 1.8273 | 0.0268 | -0.0197 | 68.1828
18 | 1.8414 | 0.02963 | -0.0179 | 62.1465
18.5 | 1.8536 | 0.03278 | -0.0164 | 56.5467
19 | 1.865 | 0.0362 | -0.0153 | 51.5193
19.5 | 1.8646 | 0.04099 | -0.0143 | 45.4891
20 | 1.874 | 0.04505 | -0.014 | 41.5982

## 139. Re 18M Mach 0.10 (1)
BIGFOIL.COM POLAR EXPORT
GA 37-312
GA 37-312 |  |  |  | Cl Max: | 1.364 | at alpha= | 11.5 | deg
JavaFoil+Calcfoil stall+Eppler ext transition |  |  |  | L/D Max: | 130.312 | at alpha= | 7 | deg
Re: | 18000000 |  |  | Cd Min: | 0.00457 | at alpha= | 0 | deg
Mach: | 0.1 |  |  | Cl=0 at alpha= | -2.325 | deg
|  |  |  | @ Cl=0.1, Cd= | 0.0050087
|  |  |  | @ Cl=0.4, Cd= | 0.004751
|  |  |  | @ Cl=0.6, Cd= | 0.0054788
alpha (deg) | Cl | Cd | Cm | Cl/Cd
-15.5 | -0.471 | 0.09749 | -0.016 | -4.832
-15 | -0.487 | 0.09287 | -0.016 | -5.242
-14.5 | -0.505 | 0.08436 | -0.018 | -5.984
-14 | -0.519 | 0.07906 | -0.018 | -6.569
-13.5 | -0.529 | 0.07864 | -0.018 | -6.721
-13 | -0.539 | 0.07414 | -0.018 | -7.275
-12.5 | -0.554 | 0.06436 | -0.02 | -8.608
-12 | -0.597 | 0.03433 | -0.026 | -17.394
-11.5 | -0.654 | 0.01231 | -0.031 | -53.116
-11 | -0.659 | 0.01072 | -0.032 | -61.435
-10.5 | -0.662 | 0.00961 | -0.033 | -68.891
-10 | -0.657 | 0.00874 | -0.034 | -75.152
-9.5 | -0.643 | 0.00779 | -0.035 | -82.53
-9 | -0.623 | 0.00739 | -0.035 | -84.29
-8.5 | -0.598 | 0.00703 | -0.036 | -85.156
-8 | -0.569 | 0.00723 | -0.037 | -78.658
-7.5 | -0.535 | 0.00668 | -0.037 | -80.077
-7 | -0.496 | 0.00673 | -0.038 | -73.747
-6.5 | -0.454 | 0.0062 | -0.039 | -73.203
-6 | -0.408 | 0.00627 | -0.04 | -64.998
-5.5 | -0.359 | 0.00616 | -0.04 | -58.207
-5 | -0.307 | 0.00581 | -0.041 | -52.747
-4.5 | -0.252 | 0.00569 | -0.042 | -44.327
-4 | -0.196 | 0.00554 | -0.043 | -35.442
-3.5 | -0.139 | 0.00533 | -0.043 | -26.027
-3 | -0.08 | 0.00524 | -0.044 | -15.306
-2.5 | -0.021 | 0.00515 | -0.045 | -4.062
-2 | 0.039 | 0.00507 | -0.046 | 7.667
-1.5 | 0.099 | 0.00501 | -0.046 | 19.76
-1 | 0.159 | 0.00493 | -0.047 | 32.31
-0.5 | 0.22 | 0.00475 | -0.048 | 46.249
0 | 0.282 | 0.00457 | -0.049 | 61.667
0.5 | 0.343 | 0.00458 | -0.05 | 74.722
1 | 0.403 | 0.00476 | -0.05 | 84.748
1.5 | 0.464 | 0.00483 | -0.051 | 96.032
2 | 0.525 | 0.00512 | -0.052 | 102.409
2.5 | 0.585 | 0.0054 | -0.053 | 108.453
3 | 0.644 | 0.00571 | -0.053 | 112.875
3.5 | 0.704 | 0.00633 | -0.054 | 111.298
4 | 0.763 | 0.00665 | -0.055 | 114.849
4.5 | 0.822 | 0.00693 | -0.056 | 118.498
5 | 0.879 | 0.00724 | -0.057 | 121.398
5.5 | 0.935 | 0.00743 | -0.057 | 125.975
6 | 0.99 | 0.00797 | -0.058 | 124.169
6.5 | 1.042 | 0.00808 | -0.059 | 128.952
7 | 1.092 | 0.00838 | -0.06 | 130.312
7.5 | 1.14 | 0.00889 | -0.06 | 128.151
8 | 1.184 | 0.00913 | -0.061 | 129.654
8.5 | 1.225 | 0.00977 | -0.062 | 125.298
9 | 1.262 | 0.0102 | -0.063 | 123.697
9.5 | 1.295 | 0.01061 | -0.064 | 122.045
10 | 1.323 | 0.01112 | -0.064 | 118.933
10.5 | 1.347 | 0.0112 | -0.065 | 120.25
11 | 1.362 | 0.01174 | -0.066 | 116.005
11.5 | 1.364 | 0.01235 | -0.067 | 110.424
12 | 1.358 | 0.01353 | -0.067 | 100.361
12.5 | 1.345 | 0.01381 | -0.068 | 97.434
13 | 1.296 | 0.0161 | -0.067 | 80.471
13.5 | 1.263 | 0.01753 | -0.068 | 72.072
14 | 1.226 | 0.0193 | -0.068 | 63.502
14.5 | 1.182 | 0.02149 | -0.068 | 55.001
15 | 1.132 | 0.02471 | -0.068 | 45.826
15.5 | 1.076 | 0.03009 | -0.067 | 35.771
16 | 1.018 | 0.03675 | -0.067 | 27.707
16.5 | 0.96 | 0.04481 | -0.066 | 21.414

## 140. Re 18M Mach 0.10 (2)
BIGFOIL.COM POLAR EXPORT
GA 37-312
GA 37-312 |  |  |  | Cl Max: | 1.8646 | at alpha= | 20 | deg
XFOIL ncrit=9 |  |  |  | L/D Max: | 144.044 | at alpha= | 9.5 | deg
Re: | 18000000 |  |  | Cd Min: | 0.04897 | at alpha= | 20 | deg
Mach: | 0.1 |  |  | Cl=0 at alpha= | -2.2983 | deg
|  |  |  | @ Cl=0.1, Cd= | 0.0047322
|  |  |  | @ Cl=0.4, Cd= | 0.0039931
|  |  |  | @ Cl=0.6, Cd= | 0.0051507
alpha (deg) | Cl | Cd | Cm | Cl/Cd
-20 | -1.626 | 0.03505 | -0.074 | -46.3909
-19.5 | -1.6314 | 0.02978 | -0.0751 | -54.7817
-19 | -1.6416 | 0.02527 | -0.0735 | -64.9624
-18.5 | -1.6377 | 0.02263 | -0.0702 | -72.3685
-18 | -1.6322 | 0.02086 | -0.0649 | -78.2454
-17.5 | -1.622 | 0.01945 | -0.0589 | -83.3933
-17 | -1.5879 | 0.01833 | -0.0562 | -86.6285
-16.5 | -1.5499 | 0.01717 | -0.0539 | -90.2679
-16 | -1.5066 | 0.01624 | -0.0523 | -92.7709
-15.5 | -1.4618 | 0.01529 | -0.0508 | -95.605
-15 | -1.4141 | 0.01449 | -0.0496 | -97.5914
-14.5 | -1.365 | 0.01374 | -0.0486 | -99.345
-14 | -1.3143 | 0.0131 | -0.0478 | -100.3282
-13.5 | -1.2632 | 0.01241 | -0.0471 | -101.7889
-13 | -1.2111 | 0.01177 | -0.0465 | -102.8972
-12.5 | -1.1585 | 0.01115 | -0.046 | -103.9013
-12 | -1.1051 | 0.01057 | -0.0456 | -104.5506
-11.5 | -1.051 | 0.01007 | -0.0452 | -104.3694
-11 | -0.9966 | 0.00955 | -0.045 | -104.356
-10.5 | -0.9416 | 0.00907 | -0.0448 | -103.8148
-9 | -0.7748 | 0.00771 | -0.0445 | -100.4929
-8.5 | -0.7187 | 0.00727 | -0.0445 | -98.8583
-8 | -0.6618 | 0.00695 | -0.0447 | -95.223
-7.5 | -0.6045 | 0.0067 | -0.0449 | -90.2239
-7 | -0.547 | 0.00647 | -0.0451 | -84.544
-6.5 | -0.4893 | 0.00626 | -0.0454 | -78.1629
-6 | -0.4314 | 0.00605 | -0.0457 | -71.3058
-5 | -0.3156 | 0.00561 | -0.0464 | -56.2567
-4.5 | -0.2574 | 0.00545 | -0.0468 | -47.2294
-4 | -0.199 | 0.00531 | -0.0473 | -37.4765
-3.5 | -0.1406 | 0.00514 | -0.0477 | -27.3541
-3 | -0.0822 | 0.00504 | -0.0482 | -16.3095
-2.5 | -0.0236 | 0.00491 | -0.0487 | -4.8065
-2 | 0.0349 | 0.00483 | -0.0493 | 7.2257
-1.5 | 0.0935 | 0.00474 | -0.0498 | 19.7257
-1 | 0.1519 | 0.00467 | -0.0503 | 32.5268
-0.5 | 0.2101 | 0.0046 | -0.0509 | 45.6739
0 | 0.268 | 0.00445 | -0.0514 | 60.2247
0.5 | 0.3257 | 0.00431 | -0.052 | 75.5684
1 | 0.3822 | 0.00394 | -0.0526 | 97.0051
1.5 | 0.4392 | 0.00411 | -0.053 | 106.8613
2 | 0.4963 | 0.00438 | -0.0535 | 113.3105
2.5 | 0.5518 | 0.00485 | -0.0538 | 113.7732
3 | 0.6079 | 0.0052 | -0.0541 | 116.9038
3.5 | 0.6645 | 0.00544 | -0.0545 | 122.1507
4 | 0.72 | 0.00577 | -0.0548 | 124.7834
4.5 | 0.776 | 0.00601 | -0.0551 | 129.1181
5 | 0.8318 | 0.00629 | -0.0553 | 132.2417
5.5 | 0.887 | 0.00661 | -0.0555 | 134.1906
6 | 0.9427 | 0.00684 | -0.0557 | 137.8216
6.5 | 0.9982 | 0.00707 | -0.0559 | 141.1881
7 | 1.0526 | 0.00741 | -0.056 | 142.0513
7.5 | 1.1065 | 0.00777 | -0.0559 | 142.4067
8 | 1.1606 | 0.00809 | -0.0559 | 143.4611
8.5 | 1.2136 | 0.00845 | -0.0558 | 143.6213
9 | 1.2661 | 0.00882 | -0.0555 | 143.5488
9.5 | 1.318 | 0.00915 | -0.0551 | 144.0437
10 | 1.3681 | 0.00951 | -0.0545 | 143.8591
10.5 | 1.4175 | 0.00996 | -0.0537 | 142.3193
11 | 1.4665 | 0.01048 | -0.053 | 139.9332
11.5 | 1.5144 | 0.011 | -0.0521 | 137.6727
12 | 1.5599 | 0.01161 | -0.0508 | 134.3583
12.5 | 1.6014 | 0.01235 | -0.0489 | 129.668
13 | 1.6413 | 0.01304 | -0.0467 | 125.8666
13.5 | 1.6645 | 0.01384 | -0.0415 | 120.2673
14 | 1.6845 | 0.01484 | -0.0364 | 113.5108
14.5 | 1.7048 | 0.0162 | -0.0322 | 105.2346
15 | 1.7287 | 0.01763 | -0.029 | 98.0545
15.5 | 1.7527 | 0.01922 | -0.0261 | 91.1915
16 | 1.7746 | 0.0211 | -0.0235 | 84.1043
16.5 | 1.7959 | 0.02317 | -0.0212 | 77.5097
17 | 1.8148 | 0.02553 | -0.019 | 71.085
17.5 | 1.8219 | 0.02894 | -0.0166 | 62.9544
18 | 1.8355 | 0.03204 | -0.0149 | 57.2878
18.5 | 1.8458 | 0.03561 | -0.0136 | 51.8338
19 | 1.8567 | 0.03937 | -0.0127 | 47.1603
19.5 | 1.8587 | 0.04423 | -0.012 | 42.0235
20 | 1.8646 | 0.04897 | -0.012 | 38.0764

## 141. Re 18M Mach 0.25 (1)
BIGFOIL.COM POLAR EXPORT
GA 37-312
GA 37-312 |  |  |  | Cl Max: | 1.325 | at alpha= | 10.5 | deg
JavaFoil+Calcfoil stall+Eppler ext transition |  |  |  | L/D Max: | 127.844 | at alpha= | 7 | deg
Re: | 18000000 |  |  | Cd Min: | 0.00463 | at alpha= | 0 | deg
Mach: | 0.25 |  |  | Cl=0 at alpha= | -2.3279 | deg
|  |  |  | @ Cl=0.1, Cd= | 0.0050332
|  |  |  | @ Cl=0.4, Cd= | 0.0047307
|  |  |  | @ Cl=0.6, Cd= | 0.10489
alpha (deg) | Cl | Cd | Cm | Cl/Cd
-14.5 | -0.145 | 0.09346 | -0.016 | -1.549
-14 | -0.214 | 0.08618 | -0.017 | -2.485
-13.5 | -0.266 | 0.08178 | -0.018 | -3.252
-13 | -0.311 | 0.07786 | -0.018 | -3.993
-12.5 | -0.351 | 0.07313 | -0.019 | -4.802
-12 | -0.388 | 0.06569 | -0.02 | -5.914
-11.5 | -0.418 | 0.06329 | -0.02 | -6.6
-11 | -0.441 | 0.06149 | -0.02 | -7.165
-10.5 | -0.458 | 0.05938 | -0.02 | -7.715
-10 | -0.473 | 0.05321 | -0.022 | -8.89
-9.5 | -0.577 | 0.00855 | -0.035 | -67.445
-9 | -0.577 | 0.0079 | -0.036 | -73.059
-8.5 | -0.568 | 0.00742 | -0.037 | -76.486
-8 | -0.55 | 0.00764 | -0.038 | -71.999
-7.5 | -0.525 | 0.00699 | -0.038 | -75.092
-7 | -0.493 | 0.00694 | -0.039 | -71.024
-6.5 | -0.455 | 0.00639 | -0.04 | -71.204
-6 | -0.412 | 0.00646 | -0.041 | -63.737
-5.5 | -0.364 | 0.0059 | -0.041 | -61.719
-5 | -0.312 | 0.00595 | -0.042 | -52.506
-4.5 | -0.258 | 0.00571 | -0.043 | -45.136
-4 | -0.201 | 0.0058 | -0.044 | -34.637
-3.5 | -0.142 | 0.00546 | -0.045 | -26.07
-3 | -0.082 | 0.0054 | -0.045 | -15.254
-2.5 | -0.021 | 0.00522 | -0.046 | -4.118
-2 | 0.04 | 0.00513 | -0.047 | 7.781
-1.5 | 0.102 | 0.00503 | -0.048 | 20.211
-1 | 0.164 | 0.00494 | -0.048 | 33.084
-0.5 | 0.226 | 0.00475 | -0.049 | 47.543
0 | 0.29 | 0.00463 | -0.05 | 62.583
0.5 | 0.352 | 0.00463 | -0.051 | 76.002
1 | 0.414 | 0.00476 | -0.052 | 86.986
1.5 | 0.477 | 0.00491 | -0.052 | 97.025
2 | 0.539 | 0.00521 | -0.053 | 103.484
2.5 | 0.601 | 0.0055 | -0.054 | 109.398
3 | 0.662 | 0.00581 | -0.055 | 113.965
3.5 | 0.723 | 0.00642 | -0.056 | 112.582
4 | 0.784 | 0.00677 | -0.057 | 115.76
4.5 | 0.844 | 0.0071 | -0.057 | 118.807
5 | 0.902 | 0.00745 | -0.058 | 121.047
5.5 | 0.96 | 0.0077 | -0.059 | 124.59
6 | 1.015 | 0.00827 | -0.06 | 122.733
6.5 | 1.067 | 0.00839 | -0.061 | 127.234
7 | 1.116 | 0.00873 | -0.061 | 127.844
7.5 | 1.162 | 0.00929 | -0.062 | 125.111
8 | 1.203 | 0.00973 | -0.063 | 123.652
8.5 | 1.24 | 0.01031 | -0.064 | 120.229
9 | 1.271 | 0.01077 | -0.065 | 118.037
9.5 | 1.296 | 0.01159 | -0.065 | 111.851
10 | 1.314 | 0.01143 | -0.066 | 114.951
10.5 | 1.325 | 0.01207 | -0.067 | 109.741
11 | 1.322 | 0.01293 | -0.068 | 102.286
11.5 | 1.299 | 0.0135 | -0.069 | 96.183
12 | 1.235 | 0.01578 | -0.068 | 78.255
12.5 | 1.181 | 0.01731 | -0.068 | 68.215
13 | 1.112 | 0.01966 | -0.068 | 56.547
13.5 | 1.026 | 0.02428 | -0.068 | 42.276
14 | 0.929 | 0.03144 | -0.066 | 29.537
14.5 | 0.803 | 0.05249 | -0.062 | 15.306
15 | 0.666 | 0.09548 | -0.048 | 6.972
15.5 | 0.576 | 0.10489 | -0.047 | 5.494

## 142. Re 18M Mach 0.25 (2)
BIGFOIL.COM POLAR EXPORT
GA 37-312
GA 37-312 |  |  |  | Cl Max: | 1.8055 | at alpha= | 18 | deg
XFOIL ncrit=9 |  |  |  | L/D Max: | 142.767 | at alpha= | 8 | deg
Re: | 18000000 |  |  | Cd Min: | 0.20439 | at alpha= | -18 | deg
Mach: | 0.25 |  |  | Cl=0 at alpha= | -2.2995 | deg
|  |  |  | @ Cl=0.1, Cd= | 0.004746
|  |  |  | @ Cl=0.4, Cd= | 0.0039071
|  |  |  | @ Cl=0.6, Cd= | 0.0050535
alpha (deg) | Cl | Cd | Cm | Cl/Cd
-18 | -0.6416 | 0.20439 | 0.0294 | -3.1391
-17.5 | -0.6283 | 0.19579 | 0.0246 | -3.2091
-17 | -0.6396 | 0.17845 | 0.0164 | -3.5842
-16.5 | -0.6276 | 0.17008 | 0.0114 | -3.69
-16 | -0.6133 | 0.16243 | 0.0068 | -3.7758
-15.5 | -1.0886 | 0.05546 | -0.0689 | -19.6286
-15 | -1.0898 | 0.04796 | -0.0741 | -22.7231
-14.5 | -1.1172 | 0.03927 | -0.0794 | -28.4492
-14 | -1.1673 | 0.03154 | -0.0795 | -37.0101
-13.5 | -1.2211 | 0.0262 | -0.0709 | -46.6069
-13 | -1.2261 | 0.0207 | -0.0657 | -59.2319
-12.5 | -1.1987 | 0.01702 | -0.062 | -70.4289
-12 | -1.1539 | 0.01475 | -0.0593 | -78.2305
-11.5 | -1.1006 | 0.01333 | -0.0572 | -82.5656
-11 | -1.0461 | 0.012 | -0.0553 | -87.175
-10.5 | -0.9888 | 0.011 | -0.0538 | -89.8909
-10 | -0.9309 | 0.01006 | -0.0525 | -92.5348
-9.5 | -0.8715 | 0.00937 | -0.0515 | -93.0096
-9 | -0.8127 | 0.00859 | -0.0505 | -94.61
-8.5 | -0.7533 | 0.00791 | -0.0497 | -95.2339
-8 | -0.6931 | 0.00741 | -0.0491 | -93.5358
-7.5 | -0.6326 | 0.00699 | -0.0487 | -90.5007
-7 | -0.5717 | 0.00669 | -0.0485 | -85.4559
-6.5 | -0.5107 | 0.00642 | -0.0484 | -79.5483
-6 | -0.4497 | 0.00619 | -0.0484 | -72.6494
-5 | -0.3281 | 0.00572 | -0.0486 | -57.3601
-4.5 | -0.2674 | 0.00551 | -0.0488 | -48.5299
-3.5 | -0.1458 | 0.0052 | -0.0495 | -28.0385
-3 | -0.0851 | 0.00506 | -0.0499 | -16.8182
-2.5 | -0.0243 | 0.00494 | -0.0504 | -4.919
-2 | 0.0363 | 0.00485 | -0.0509 | 7.4845
-1.5 | 0.097 | 0.00475 | -0.0514 | 20.4211
-1 | 0.1575 | 0.00467 | -0.0519 | 33.7259
-0.5 | 0.2177 | 0.0046 | -0.0525 | 47.3261
0 | 0.2773 | 0.00444 | -0.053 | 62.455
0.5 | 0.3371 | 0.00428 | -0.0536 | 78.7617
1 | 0.3955 | 0.00389 | -0.0542 | 101.671
2 | 0.5136 | 0.00434 | -0.0551 | 118.341
2.5 | 0.5706 | 0.00485 | -0.0554 | 117.6495
3 | 0.6284 | 0.00525 | -0.0556 | 119.6952
3.5 | 0.6868 | 0.00552 | -0.056 | 124.4203
4 | 0.7444 | 0.00585 | -0.0561 | 127.2479
4.5 | 0.8024 | 0.00611 | -0.0563 | 131.3257
5 | 0.8601 | 0.00644 | -0.0564 | 133.5559
6 | 0.9752 | 0.00703 | -0.0564 | 138.7198
6.5 | 1.0328 | 0.00731 | -0.0563 | 141.2859
7 | 1.0894 | 0.00768 | -0.056 | 141.849
7.5 | 1.1458 | 0.00805 | -0.0557 | 142.3354
8 | 1.2021 | 0.00842 | -0.0552 | 142.7672
8.5 | 1.2572 | 0.00884 | -0.0545 | 142.2172
9 | 1.3123 | 0.00922 | -0.0538 | 142.3319
9.5 | 1.3659 | 0.00964 | -0.0527 | 141.6909
10 | 1.4148 | 0.01012 | -0.0507 | 139.8024
11 | 1.5168 | 0.01129 | -0.0476 | 134.349
11.5 | 1.5612 | 0.01208 | -0.0449 | 129.2384
12 | 1.601 | 0.01286 | -0.0414 | 124.4946
12.5 | 1.6205 | 0.01377 | -0.0346 | 117.6834
13 | 1.6412 | 0.01517 | -0.029 | 108.1872
13.5 | 1.6661 | 0.01675 | -0.0247 | 99.4687
14 | 1.6938 | 0.01842 | -0.0212 | 91.9544
14.5 | 1.7147 | 0.0207 | -0.0175 | 82.8357
15 | 1.7416 | 0.02279 | -0.0147 | 76.4195
15.5 | 1.76 | 0.02562 | -0.0117 | 68.6963
16 | 1.774 | 0.02896 | -0.0089 | 61.2569
16.5 | 1.7895 | 0.03239 | -0.0067 | 55.2485
17 | 1.7961 | 0.03682 | -0.0048 | 48.7806
17.5 | 1.7981 | 0.04202 | -0.0035 | 42.7915
18 | 1.8055 | 0.04708 | -0.0028 | 38.3496
18.5 | 1.7995 | 0.05382 | -0.003 | 33.4355
19 | 1.7908 | 0.06138 | -0.0041 | 29.1756
19.5 | 1.777 | 0.07006 | -0.0063 | 25.364
20 | 1.7604 | 0.07963 | -0.0096 | 22.1072

## 143. Re 18M Mach 0.50 (1)
BIGFOIL.COM POLAR EXPORT
GA 37-312
GA 37-312 |  |  |  | Cl Max: | 1.241 | at alpha= | 20 | deg
JavaFoil+Calcfoil stall+Eppler ext transition |  |  |  | L/D Max: | 120.172 | at alpha= | 4 | deg
Re: | 18000000 |  |  | Cd Min: | 0.00459 | at alpha= | -0.5 | deg
Mach: | 0.5 |  |  | Cl=0 at alpha= | -2.3261 | deg
|  |  |  | @ Cl=0.1, Cd= | 0.0052777
|  |  |  | @ Cl=0.4, Cd= | 0.0047978
|  |  |  | @ Cl=0.6, Cd= | 0.0055533
alpha (deg) | Cl | Cd | Cm | Cl/Cd
-20 | -0.963 | 0.17824 | -0.015 | -5.405
-19.5 | -0.937 | 0.17857 | -0.015 | -5.249
-19 | -0.913 | 0.15246 | -0.016 | -5.99
-18.5 | -0.889 | 0.14021 | -0.017 | -6.337
-18 | -0.863 | 0.13135 | -0.017 | -6.57
-17.5 | -0.835 | 0.12628 | -0.017 | -6.615
-17 | -0.807 | 0.12245 | -0.017 | -6.588
-16.5 | -0.777 | 0.13014 | -0.017 | -5.968
-16 | -0.753 | 0.10863 | -0.018 | -6.935
-15.5 | -0.725 | 0.105 | -0.018 | -6.909
-15 | -0.697 | 0.10144 | -0.018 | -6.87
-14.5 | -0.669 | 0.09889 | -0.018 | -6.767
-14 | -0.642 | 0.0949 | -0.018 | -6.767
-13.5 | -0.615 | 0.0906 | -0.018 | -6.79
-13 | -0.588 | 0.08809 | -0.019 | -6.68
-12.5 | -0.562 | 0.08152 | -0.019 | -6.889
-12 | -0.535 | 0.07703 | -0.02 | -6.941
-11.5 | -0.51 | 0.06852 | -0.022 | -7.442
-11 | -0.487 | 0.06003 | -0.024 | -8.109
-10.5 | -0.51 | 0.02226 | -0.034 | -22.917
-10 | -0.511 | 0.01093 | -0.038 | -46.753
-9.5 | -0.485 | 0.00928 | -0.039 | -52.195
-9 | -0.368 | 0.05686 | -0.02 | -6.48
-8.5 | -0.343 | 0.05081 | -0.022 | -6.747
-8 | -0.319 | 0.04356 | -0.026 | -7.321
-7.5 | -0.352 | 0.00758 | -0.043 | -46.483
-7 | -0.318 | 0.00741 | -0.044 | -42.971
-6.5 | -0.285 | 0.0072 | -0.045 | -39.514
-6 | -0.251 | 0.0071 | -0.045 | -35.327
-5.5 | -0.318 | 0.0067 | -0.046 | -47.463
-5 | -0.315 | 0.00674 | -0.047 | -46.792
-4.5 | -0.274 | 0.00636 | -0.048 | -42.994
-4 | -0.218 | 0.00597 | -0.049 | -36.595
-3.5 | -0.157 | 0.0059 | -0.05 | -26.571
-3 | -0.091 | 0.0056 | -0.051 | -16.313
-2.5 | -0.024 | 0.0055 | -0.052 | -4.348
-2 | 0.045 | 0.00531 | -0.052 | 8.381
-1.5 | 0.113 | 0.00527 | -0.053 | 21.521
-1 | 0.183 | 0.00518 | -0.054 | 35.281
-0.5 | 0.252 | 0.00459 | -0.055 | 54.957
0 | 0.324 | 0.00476 | -0.056 | 67.98
0.5 | 0.394 | 0.00479 | -0.057 | 82.259
1 | 0.463 | 0.00488 | -0.058 | 94.949
1.5 | 0.533 | 0.00518 | -0.059 | 102.834
2 | 0.603 | 0.00557 | -0.06 | 108.116
2.5 | 0.672 | 0.00598 | -0.06 | 112.394
3 | 0.739 | 0.00643 | -0.061 | 114.964
3.5 | 0.807 | 0.00718 | -0.062 | 112.48
4 | 0.875 | 0.00728 | -0.063 | 120.172
4.5 | 0.939 | 0.00802 | -0.064 | 117.201
5 | 1.002 | 0.00877 | -0.065 | 114.303
5.5 | 1.061 | 0.00952 | -0.066 | 111.418
6 | 1.114 | 0.00965 | -0.067 | 115.5
6.5 | 1.157 | 0.01023 | -0.068 | 113.09
7 | 1.186 | 0.01079 | -0.069 | 109.887
7.5 | 1.189 | 0.01159 | -0.069 | 102.608
8 | 1.136 | 0.01261 | -0.07 | 90.135
8.5 | 0.738 | 0.0143 | -0.07 | 51.615
9 | 0.764 | 0.01528 | -0.07 | 50.002
9.5 | 0.79 | 0.01751 | -0.071 | 45.115
10 | 0.822 | 0.01798 | -0.071 | 45.718
10.5 | 0.724 | 0.06525 | -0.047 | 11.093
11 | 0.876 | 0.02189 | -0.072 | 40.019
11.5 | 0.886 | 0.02922 | -0.07 | 30.331
12 | 0.903 | 0.03599 | -0.07 | 25.1
12.5 | 0.855 | 0.07253 | -0.057 | 11.785
13 | 0.855 | 0.09259 | -0.046 | 9.232
13.5 | 0.884 | 0.0968 | -0.047 | 9.133
14 | 0.916 | 0.09832 | -0.05 | 9.32
14.5 | 0.953 | 0.09748 | -0.055 | 9.775
15 | 0.986 | 0.09955 | -0.057 | 9.902
15.5 | 1.015 | 0.10398 | -0.058 | 9.762
16 | 1.03 | 0.12407 | -0.055 | 8.303
16.5 | 1.047 | 0.15316 | -0.05 | 6.834
17 | 1.075 | 0.1629 | -0.052 | 6.596
17.5 | 1.104 | 0.15866 | -0.053 | 6.96
18 | 1.133 | 0.1622 | -0.055 | 6.986
18.5 | 1.163 | 0.16805 | -0.057 | 6.922
19 | 1.193 | 0.17293 | -0.058 | 6.901
19.5 | 1.221 | 0.18168 | -0.059 | 6.719
20 | 1.241 | 0.20477 | -0.057 | 6.059

## 144. Re 18M Mach 0.50 (2)
BIGFOIL.COM POLAR EXPORT
GA 37-312
GA 37-312 |  |  |  | Cl Max: | 1.4529 | at alpha= | 9.5 | deg
XFOIL ncrit=9 |  |  |  | L/D Max: | 140.226 | at alpha= | 6 | deg
Re: | 18000000 |  |  | Cd Min: | 0.02553 | at alpha= | 10.5 | deg
Mach: | 0.5 |  |  | Cl=0 at alpha= | -99 | deg
|  |  |  | @ Cl=0.1, Cd= | 0.00445
|  |  |  | @ Cl=0.4, Cd= | 0.0041903
|  |  |  | @ Cl=0.6, Cd= | 0.0043762
alpha (deg) | Cl | Cd | Cm | Cl/Cd
0 | 0.3205 | 0.00445 | -0.0602 | 72.0225
0.5 | 0.3886 | 0.00427 | -0.0608 | 91.007
1 | 0.4558 | 0.0038 | -0.0615 | 119.9474
1.5 | 0.5242 | 0.00396 | -0.062 | 132.3737
2 | 0.5916 | 0.00429 | -0.0624 | 137.9021
2.5 | 0.6559 | 0.00495 | -0.0623 | 132.5051
3 | 0.7211 | 0.00549 | -0.0622 | 131.3479
4 | 0.8537 | 0.00629 | -0.0616 | 135.7234
4.5 | 0.9197 | 0.00673 | -0.0609 | 136.6568
5 | 0.9851 | 0.00722 | -0.0599 | 136.4404
5.5 | 1.0522 | 0.00758 | -0.0588 | 138.8127
6 | 1.119 | 0.00798 | -0.0574 | 140.2256
6.5 | 1.1841 | 0.00849 | -0.0553 | 139.47
7.5 | 1.3135 | 0.00953 | -0.0497 | 137.8279
8 | 1.3731 | 0.01022 | -0.0455 | 134.3542
8.5 | 1.4255 | 0.01098 | -0.0398 | 129.827
9 | 1.4397 | 0.01208 | -0.0286 | 119.1805
9.5 | 1.4529 | 0.01488 | -0.0201 | 97.6411
10 | 1.4355 | 0.01996 | -0.0114 | 71.9188
10.5 | 1.4472 | 0.02553 | 0.0029 | 56.6863

## 145. Re 20M Mach 0.00 (1)
BIGFOIL.COM POLAR EXPORT
GA 37-312
GA 37-312 |  |  |  | Cl Max: | 1.371 | at alpha= | 11.5 | deg
JavaFoil+Calcfoil stall+Eppler ext transition |  |  |  | L/D Max: | 132.836 | at alpha= | 7 | deg
Re: | 20000000 |  |  | Cd Min: | 0.00462 | at alpha= | 0 | deg
Mach: | 0 |  |  | Cl=0 at alpha= | -2.325 | deg
|  |  |  | @ Cl=0.1, Cd= | 0.0049043
|  |  |  | @ Cl=0.4, Cd= | 0.0050537
|  |  |  | @ Cl=0.6, Cd= | 0.0054646
alpha (deg) | Cl | Cd | Cm | Cl/Cd
-16.5 | -0.484 | 0.10439 | -0.015 | -4.635
-16 | -0.497 | 0.10129 | -0.015 | -4.909
-15.5 | -0.511 | 0.09576 | -0.016 | -5.341
-15 | -0.525 | 0.09079 | -0.016 | -5.78
-14.5 | -0.543 | 0.07914 | -0.018 | -6.858
-14 | -0.556 | 0.0729 | -0.019 | -7.624
-13.5 | -0.569 | 0.06531 | -0.021 | -8.714
-13 | -0.603 | 0.04184 | -0.024 | -14.402
-12.5 | -0.623 | 0.03082 | -0.026 | -20.217
-12 | -0.667 | 0.01373 | -0.03 | -48.599
-11.5 | -0.684 | 0.01006 | -0.031 | -68.052
-11 | -0.683 | 0.00931 | -0.032 | -73.426
-10.5 | -0.679 | 0.00861 | -0.033 | -78.893
-10 | -0.667 | 0.00808 | -0.034 | -82.564
-9.5 | -0.65 | 0.008 | -0.034 | -81.227
-9 | -0.628 | 0.00767 | -0.035 | -81.864
-8.5 | -0.602 | 0.0073 | -0.036 | -82.479
-8 | -0.571 | 0.00665 | -0.036 | -85.87
-7.5 | -0.536 | 0.00678 | -0.037 | -78.996
-7 | -0.496 | 0.00632 | -0.038 | -78.536
-6.5 | -0.453 | 0.00609 | -0.039 | -74.413
-6 | -0.407 | 0.00616 | -0.039 | -66.043
-5.5 | -0.357 | 0.00605 | -0.04 | -59.102
-5 | -0.305 | 0.0057 | -0.041 | -53.642
-4.5 | -0.251 | 0.00574 | -0.042 | -43.816
-4 | -0.195 | 0.00542 | -0.042 | -36.076
-3.5 | -0.138 | 0.00526 | -0.043 | -26.283
-3 | -0.08 | 0.00517 | -0.044 | -15.45
-2.5 | -0.021 | 0.00508 | -0.045 | -4.097
-2 | 0.039 | 0.005 | -0.045 | 7.732
-1.5 | 0.098 | 0.0049 | -0.046 | 20.084
-1 | 0.158 | 0.00503 | -0.047 | 31.514
-0.5 | 0.219 | 0.00488 | -0.048 | 44.821
0 | 0.281 | 0.00462 | -0.049 | 60.698
0.5 | 0.341 | 0.00468 | -0.049 | 72.854
1 | 0.401 | 0.00506 | -0.05 | 79.335
1.5 | 0.462 | 0.00523 | -0.051 | 88.263
2 | 0.522 | 0.00508 | -0.052 | 102.777
2.5 | 0.582 | 0.00537 | -0.052 | 108.374
3 | 0.641 | 0.00568 | -0.053 | 112.815
3.5 | 0.701 | 0.00624 | -0.054 | 112.232
4 | 0.76 | 0.00658 | -0.055 | 115.472
4.5 | 0.818 | 0.00676 | -0.056 | 120.993
5 | 0.875 | 0.00709 | -0.056 | 123.38
5.5 | 0.931 | 0.00737 | -0.057 | 126.33
6 | 0.985 | 0.00777 | -0.058 | 126.857
6.5 | 1.038 | 0.00787 | -0.059 | 131.79
7 | 1.088 | 0.00819 | -0.059 | 132.836
7.5 | 1.135 | 0.00857 | -0.06 | 132.404
8 | 1.18 | 0.00891 | -0.061 | 132.356
8.5 | 1.221 | 0.00952 | -0.062 | 128.338
9 | 1.259 | 0.00999 | -0.063 | 125.991
9.5 | 1.293 | 0.01041 | -0.063 | 124.205
10 | 1.323 | 0.01082 | -0.064 | 122.223
10.5 | 1.348 | 0.01091 | -0.065 | 123.559
11 | 1.366 | 0.0114 | -0.066 | 119.836
11.5 | 1.371 | 0.01197 | -0.066 | 114.477
12 | 1.369 | 0.0127 | -0.067 | 107.737
12.5 | 1.36 | 0.01385 | -0.068 | 98.213
13 | 1.345 | 0.01467 | -0.069 | 91.674
13.5 | 1.292 | 0.01655 | -0.068 | 78.095
14 | 1.259 | 0.01821 | -0.068 | 69.158
14.5 | 1.22 | 0.02059 | -0.068 | 59.242
15 | 1.179 | 0.02283 | -0.068 | 51.644
15.5 | 1.135 | 0.02556 | -0.068 | 44.385
16 | 1.081 | 0.03126 | -0.068 | 34.591
16.5 | 1.031 | 0.03656 | -0.067 | 28.206

## 146. Re 20M Mach 0.00 (2)
BIGFOIL.COM POLAR EXPORT
GA 37-312
GA 37-312 |  |  |  | Cl Max: | 1.8734 | at alpha= | 19 | deg
XFOIL ncrit=9 |  |  |  | L/D Max: | 146.711 | at alpha= | 9.5 | deg
Re: | 20000000 |  |  | Cd Min: | 0.03536 | at alpha= | 19 | deg
Mach: | 0 |  |  | Cl=0 at alpha= | -2.2967 | deg
|  |  |  | @ Cl=0.1, Cd= | 0.0046825
|  |  |  | @ Cl=0.4, Cd= | 0.0042316
|  |  |  | @ Cl=0.6, Cd= | 0.0051783
alpha (deg) | Cl | Cd | Cm | Cl/Cd
-20 | -1.7101 | 0.02477 | -0.0696 | -69.0392
-19.5 | -1.7037 | 0.0223 | -0.0668 | -76.3991
-19 | -1.6989 | 0.02037 | -0.0622 | -83.4021
-18.5 | -1.6913 | 0.01912 | -0.056 | -88.4571
-18 | -1.6613 | 0.01811 | -0.0532 | -91.7338
-17.5 | -1.6253 | 0.0172 | -0.0511 | -94.4942
-17 | -1.5851 | 0.01633 | -0.0495 | -97.0667
-16.5 | -1.5429 | 0.01545 | -0.0481 | -99.8641
-16 | -1.4979 | 0.0147 | -0.0471 | -101.898
-15.5 | -1.4516 | 0.01394 | -0.0462 | -104.132
-15 | -1.4036 | 0.01328 | -0.0455 | -105.6928
-14.5 | -1.3544 | 0.01264 | -0.0449 | -107.1519
-14 | -1.3039 | 0.01209 | -0.0445 | -107.8495
-13.5 | -1.2531 | 0.0115 | -0.0441 | -108.9652
-13 | -1.2013 | 0.01097 | -0.0438 | -109.5077
-12.5 | -1.1491 | 0.01044 | -0.0435 | -110.067
-12 | -1.0962 | 0.00995 | -0.0434 | -110.1709
-11.5 | -1.0426 | 0.0095 | -0.0433 | -109.7474
-11 | -0.9887 | 0.00906 | -0.0432 | -109.128
-10.5 | -0.9342 | 0.00865 | -0.0432 | -108
-10 | -0.8794 | 0.00824 | -0.0433 | -106.7233
-9 | -0.7687 | 0.0075 | -0.0435 | -102.4933
-8.5 | -0.7132 | 0.00706 | -0.0436 | -101.0198
-8 | -0.6569 | 0.00678 | -0.0439 | -96.8879
-7.5 | -0.6001 | 0.00654 | -0.0441 | -91.7584
-7 | -0.5432 | 0.00633 | -0.0445 | -85.8136
-6.5 | -0.4859 | 0.00611 | -0.0448 | -79.5254
-6 | -0.4286 | 0.00592 | -0.0452 | -72.3986
-5.5 | -0.3711 | 0.00573 | -0.0456 | -64.7644
-5 | -0.3136 | 0.00551 | -0.046 | -56.9147
-4.5 | -0.2558 | 0.00535 | -0.0465 | -47.8131
-3.5 | -0.1399 | 0.00507 | -0.0474 | -27.5937
-3 | -0.0818 | 0.00495 | -0.0479 | -16.5253
-2.5 | -0.0237 | 0.00485 | -0.0484 | -4.8866
-2 | 0.0346 | 0.00475 | -0.049 | 7.2842
-1.5 | 0.0927 | 0.00469 | -0.0495 | 19.7655
-1 | 0.1508 | 0.00463 | -0.0501 | 32.5702
-0.5 | 0.2086 | 0.00458 | -0.0506 | 45.5459
0 | 0.2661 | 0.00446 | -0.0511 | 59.6637
1.5 | 0.4361 | 0.00417 | -0.0527 | 104.5803
2 | 0.4927 | 0.00447 | -0.0532 | 110.2237
2.5 | 0.5481 | 0.00491 | -0.0535 | 111.6293
3 | 0.6042 | 0.0052 | -0.0538 | 116.1923
3.5 | 0.6607 | 0.00542 | -0.0543 | 121.9004
4 | 0.716 | 0.00574 | -0.0546 | 124.7387
4.5 | 0.7719 | 0.00594 | -0.0549 | 129.9495
5 | 0.8273 | 0.00621 | -0.0552 | 133.2206
5.5 | 0.8823 | 0.00651 | -0.0554 | 135.53
6 | 0.9376 | 0.00674 | -0.0557 | 139.1098
6.5 | 0.9929 | 0.00695 | -0.056 | 142.8633
7 | 1.0469 | 0.00728 | -0.0561 | 143.8049
7.5 | 1.1006 | 0.00762 | -0.0561 | 144.4357
8 | 1.1544 | 0.00792 | -0.0562 | 145.7576
8.5 | 1.2072 | 0.00827 | -0.0562 | 145.9734
9 | 1.2597 | 0.00862 | -0.0561 | 146.1369
9.5 | 1.3116 | 0.00894 | -0.0559 | 146.7114
10 | 1.3623 | 0.00929 | -0.0555 | 146.6416
10.5 | 1.4097 | 0.00972 | -0.0545 | 145.0309
11.5 | 1.5076 | 0.01064 | -0.0535 | 141.6917
12 | 1.5538 | 0.0112 | -0.0525 | 138.7321
12.5 | 1.5965 | 0.01189 | -0.0511 | 134.2725
13 | 1.6382 | 0.01252 | -0.0494 | 130.8466
13.5 | 1.6755 | 0.01326 | -0.0471 | 126.3575
14 | 1.6943 | 0.01404 | -0.0414 | 120.6766
14.5 | 1.7118 | 0.0152 | -0.0364 | 112.6184
15 | 1.7352 | 0.01642 | -0.0328 | 105.676
15.5 | 1.7591 | 0.0178 | -0.0299 | 98.8258
16 | 1.782 | 0.01941 | -0.0272 | 91.8083
16.5 | 1.8039 | 0.02122 | -0.0247 | 85.0094
17 | 1.8239 | 0.02329 | -0.0225 | 78.3126
17.5 | 1.8342 | 0.02622 | -0.02 | 69.9542
18 | 1.8497 | 0.0289 | -0.0182 | 64.0035
18.5 | 1.8618 | 0.03201 | -0.0166 | 58.1631
19 | 1.8734 | 0.03536 | -0.0154 | 52.9808

## 147. Re 20M Mach 0.10 (1)
BIGFOIL.COM POLAR EXPORT
GA 37-312
GA 37-312 |  |  |  | Cl Max: | 1.364 | at alpha= | 11.5 | deg
JavaFoil+Calcfoil stall+Eppler ext transition |  |  |  | L/D Max: | 132.885 | at alpha= | 7 | deg
Re: | 20000000 |  |  | Cd Min: | 0.00469 | at alpha= | 0 | deg
Mach: | 0.1 |  |  | Cl=0 at alpha= | -2.325 | deg
|  |  |  | @ Cl=0.1, Cd= | 0.0049813
|  |  |  | @ Cl=0.4, Cd= | 0.0050135
|  |  |  | @ Cl=0.6, Cd= | 0.0054686
alpha (deg) | Cl | Cd | Cm | Cl/Cd
-16 | -0.455 | 0.10203 | -0.015 | -4.456
-15.5 | -0.471 | 0.09634 | -0.016 | -4.894
-15 | -0.487 | 0.09187 | -0.016 | -5.304
-14.5 | -0.506 | 0.08232 | -0.018 | -6.147
-14 | -0.522 | 0.07574 | -0.019 | -6.893
-13.5 | -0.53 | 0.07718 | -0.018 | -6.866
-13 | -0.541 | 0.07239 | -0.019 | -7.471
-12.5 | -0.56 | 0.05897 | -0.022 | -9.491
-12 | -0.565 | 0.05585 | -0.022 | -10.123
-11.5 | -0.637 | 0.0164 | -0.03 | -38.848
-11 | -0.67 | 0.0091 | -0.032 | -73.631
-10.5 | -0.664 | 0.00891 | -0.033 | -74.549
-10 | -0.657 | 0.0082 | -0.034 | -80.14
-9.5 | -0.643 | 0.00765 | -0.035 | -84.048
-9 | -0.623 | 0.00772 | -0.035 | -80.725
-8.5 | -0.598 | 0.00744 | -0.036 | -80.442
-8 | -0.569 | 0.00668 | -0.037 | -85.139
-7.5 | -0.535 | 0.0069 | -0.037 | -77.525
-7 | -0.496 | 0.00631 | -0.038 | -78.686
-6.5 | -0.454 | 0.00637 | -0.039 | -71.259
-6 | -0.408 | 0.00594 | -0.04 | -68.689
-5.5 | -0.359 | 0.00603 | -0.04 | -59.467
-5 | -0.307 | 0.00568 | -0.041 | -53.941
-4.5 | -0.252 | 0.00573 | -0.042 | -44.009
-4 | -0.196 | 0.00541 | -0.043 | -36.271
-3.5 | -0.139 | 0.00532 | -0.043 | -26.1
-3 | -0.08 | 0.00522 | -0.044 | -15.366
-2.5 | -0.021 | 0.00513 | -0.045 | -4.079
-2 | 0.039 | 0.00508 | -0.046 | 7.644
-1.5 | 0.099 | 0.00498 | -0.046 | 19.851
-1 | 0.159 | 0.00506 | -0.047 | 31.466
-0.5 | 0.22 | 0.00484 | -0.048 | 45.352
0 | 0.282 | 0.00469 | -0.049 | 60.11
0.5 | 0.343 | 0.0047 | -0.05 | 72.893
1 | 0.403 | 0.00503 | -0.05 | 80.167
1.5 | 0.464 | 0.00526 | -0.051 | 88.283
2 | 0.525 | 0.00515 | -0.052 | 101.812
2.5 | 0.585 | 0.0054 | -0.053 | 108.441
3 | 0.644 | 0.00567 | -0.053 | 113.621
3.5 | 0.704 | 0.00628 | -0.054 | 112.078
4 | 0.763 | 0.00658 | -0.055 | 116.039
4.5 | 0.822 | 0.0068 | -0.056 | 120.76
5 | 0.879 | 0.00714 | -0.057 | 123.171
5.5 | 0.935 | 0.0074 | -0.057 | 126.454
6 | 0.99 | 0.00781 | -0.058 | 126.816
6.5 | 1.042 | 0.00793 | -0.059 | 131.512
7 | 1.092 | 0.00822 | -0.06 | 132.885
7.5 | 1.14 | 0.00863 | -0.06 | 132.061
8 | 1.184 | 0.00896 | -0.061 | 132.097
8.5 | 1.225 | 0.00962 | -0.062 | 127.334
9 | 1.262 | 0.01008 | -0.063 | 125.199
9.5 | 1.295 | 0.01051 | -0.064 | 123.219
10 | 1.323 | 0.01094 | -0.064 | 120.899
10.5 | 1.347 | 0.01102 | -0.065 | 122.165
11 | 1.362 | 0.01158 | -0.066 | 117.585
11.5 | 1.364 | 0.01214 | -0.067 | 112.341
12 | 1.358 | 0.01345 | -0.067 | 100.947
12.5 | 1.345 | 0.01342 | -0.068 | 100.242
13 | 1.298 | 0.01571 | -0.067 | 82.645
13.5 | 1.266 | 0.01703 | -0.068 | 74.304
14 | 1.227 | 0.01888 | -0.068 | 64.985
14.5 | 1.183 | 0.02117 | -0.068 | 55.903
15 | 1.133 | 0.02464 | -0.068 | 45.968
15.5 | 1.077 | 0.0296 | -0.067 | 36.393
16 | 1.022 | 0.03481 | -0.067 | 29.367
16.5 | 0.96 | 0.04418 | -0.066 | 21.739

## 148. Re 20M Mach 0.10 (2)
BIGFOIL.COM POLAR EXPORT
GA 37-312
GA 37-312 |  |  |  | Cl Max: | 1.8798 | at alpha= | 20 | deg
XFOIL ncrit=9 |  |  |  | L/D Max: | 146.397 | at alpha= | 9.5 | deg
Re: | 20000000 |  |  | Cd Min: | 0.04726 | at alpha= | 20 | deg
Mach: | 0.1 |  |  | Cl=0 at alpha= | -2.2969 | deg
|  |  |  | @ Cl=0.1, Cd= | 0.0046831
|  |  |  | @ Cl=0.4, Cd= | 0.0041495
|  |  |  | @ Cl=0.6, Cd= | 0.005168
alpha (deg) | Cl | Cd | Cm | Cl/Cd
-20 | -1.6404 | 0.03357 | -0.0747 | -48.8651
-19.5 | -1.6443 | 0.02866 | -0.0752 | -57.3726
-19 | -1.6564 | 0.0243 | -0.073 | -68.1646
-18.5 | -1.6518 | 0.02189 | -0.0692 | -75.4591
-18 | -1.6464 | 0.02043 | -0.0632 | -80.5874
-17.5 | -1.6329 | 0.01883 | -0.0578 | -86.718
-17 | -1.5972 | 0.01768 | -0.0553 | -90.3394
-16.5 | -1.5572 | 0.01659 | -0.0532 | -93.8638
-16 | -1.513 | 0.01569 | -0.0517 | -96.4308
-15.5 | -1.4671 | 0.01478 | -0.0503 | -99.2625
-15 | -1.4189 | 0.014 | -0.0492 | -101.35
-14.5 | -1.3693 | 0.01328 | -0.0482 | -103.1099
-14 | -1.3181 | 0.01264 | -0.0475 | -104.2801
-13.5 | -1.2666 | 0.01199 | -0.0468 | -105.638
-13 | -1.2142 | 0.01138 | -0.0462 | -106.696
-12.5 | -1.1611 | 0.01079 | -0.0457 | -107.6089
-12 | -1.1075 | 0.01025 | -0.0453 | -108.0488
-11.5 | -1.0531 | 0.00976 | -0.045 | -107.8996
-11 | -0.9984 | 0.00927 | -0.0448 | -107.7023
-10.5 | -0.9432 | 0.00883 | -0.0446 | -106.8177
-10 | -0.8877 | 0.00839 | -0.0445 | -105.8045
-9 | -0.7753 | 0.00763 | -0.0445 | -101.6121
-8.5 | -0.7192 | 0.00716 | -0.0445 | -100.4469
-8 | -0.6624 | 0.00684 | -0.0446 | -96.8421
-7.5 | -0.6051 | 0.00658 | -0.0448 | -91.9605
-7 | -0.5475 | 0.00636 | -0.0451 | -86.0849
-6.5 | -0.4897 | 0.00613 | -0.0453 | -79.8858
-6 | -0.4319 | 0.00595 | -0.0457 | -72.5882
-5 | -0.3158 | 0.00553 | -0.0464 | -57.1067
-4.5 | -0.2576 | 0.00536 | -0.0468 | -48.0597
-4 | -0.1992 | 0.00522 | -0.0473 | -38.1609
-3.5 | -0.1408 | 0.00508 | -0.0477 | -27.7165
-3 | -0.0823 | 0.00495 | -0.0482 | -16.6263
-2.5 | -0.0238 | 0.00485 | -0.0487 | -4.9072
-2 | 0.0348 | 0.00476 | -0.0493 | 7.3109
-1.5 | 0.0933 | 0.00469 | -0.0498 | 19.8934
-1 | 0.1518 | 0.00463 | -0.0503 | 32.7862
-0.5 | 0.21 | 0.00458 | -0.0509 | 45.8515
0 | 0.2678 | 0.00446 | -0.0514 | 60.0448
1 | 0.382 | 0.00414 | -0.0525 | 92.2705
1.5 | 0.4388 | 0.00417 | -0.053 | 105.2278
2 | 0.4958 | 0.00447 | -0.0534 | 110.9172
2.5 | 0.5515 | 0.00491 | -0.0538 | 112.3218
3 | 0.6079 | 0.00521 | -0.0541 | 116.6795
3.5 | 0.6648 | 0.00543 | -0.0545 | 122.4309
4 | 0.7204 | 0.00575 | -0.0548 | 125.287
4.5 | 0.7767 | 0.00596 | -0.0551 | 130.3188
5 | 0.8324 | 0.00623 | -0.0554 | 133.6116
5.5 | 0.8878 | 0.00654 | -0.0556 | 135.7492
6 | 0.9435 | 0.00677 | -0.0558 | 139.3648
7 | 1.0535 | 0.00733 | -0.0561 | 143.7244
7.5 | 1.1077 | 0.00767 | -0.0561 | 144.4198
8 | 1.162 | 0.00797 | -0.0561 | 145.7967
8.5 | 1.2152 | 0.00834 | -0.056 | 145.7074
9 | 1.2681 | 0.00868 | -0.0558 | 146.0945
9.5 | 1.3205 | 0.00902 | -0.0556 | 146.3969
10 | 1.3714 | 0.0094 | -0.055 | 145.8936
10.5 | 1.4185 | 0.00983 | -0.0538 | 144.3032
11 | 1.4693 | 0.01028 | -0.0534 | 142.928
11.5 | 1.5176 | 0.01079 | -0.0525 | 140.6487
12 | 1.5629 | 0.01143 | -0.0512 | 136.7367
12.5 | 1.6057 | 0.01211 | -0.0495 | 132.5929
13 | 1.6465 | 0.01279 | -0.0475 | 128.7334
13.5 | 1.6734 | 0.01361 | -0.043 | 122.9537
14 | 1.6918 | 0.01455 | -0.0374 | 116.2749
14.5 | 1.7135 | 0.01577 | -0.0332 | 108.6557
15 | 1.7376 | 0.01712 | -0.0298 | 101.4953
15.5 | 1.7615 | 0.01866 | -0.0269 | 94.3998
16 | 1.7827 | 0.02054 | -0.0241 | 86.7916
16.5 | 1.8052 | 0.02248 | -0.0218 | 80.3025
17 | 1.8237 | 0.02482 | -0.0195 | 73.477
17.5 | 1.8304 | 0.02823 | -0.0169 | 64.8388
18 | 1.844 | 0.03127 | -0.0152 | 58.9703
18.5 | 1.8554 | 0.03467 | -0.0137 | 53.516
19 | 1.8653 | 0.03849 | -0.0127 | 48.4619
19.5 | 1.872 | 0.0428 | -0.0121 | 43.7383
20 | 1.8798 | 0.04726 | -0.0119 | 39.7757

## 149. Re 20M Mach 0.25 (1)
BIGFOIL.COM POLAR EXPORT
GA 37-312
GA 37-312 |  |  |  | Cl Max: | 1.325 | at alpha= | 10.5 | deg
JavaFoil+Calcfoil stall+Eppler ext transition |  |  |  | L/D Max: | 129.922 | at alpha= | 7 | deg
Re: | 20000000 |  |  | Cd Min: | 0.00467 | at alpha= | 0.5 | deg
Mach: | 0.25 |  |  | Cl=0 at alpha= | -2.3279 | deg
|  |  |  | @ Cl=0.1, Cd= | 0.0049835
|  |  |  | @ Cl=0.4, Cd= | 0.0049952
|  |  |  | @ Cl=0.6, Cd= | 0.10267
alpha (deg) | Cl | Cd | Cm | Cl/Cd
-14.5 | -0.145 | 0.09225 | -0.016 | -1.57
-14 | -0.214 | 0.08538 | -0.017 | -2.511
-13.5 | -0.266 | 0.08231 | -0.017 | -3.229
-13 | -0.311 | 0.07702 | -0.018 | -4.041
-12.5 | -0.351 | 0.07197 | -0.019 | -4.884
-12 | -0.39 | 0.06326 | -0.021 | -6.17
-11.5 | -0.419 | 0.06182 | -0.021 | -6.775
-11 | -0.442 | 0.06017 | -0.02 | -7.342
-10.5 | -0.459 | 0.0581 | -0.02 | -7.899
-10 | -0.478 | 0.04919 | -0.023 | -9.715
-9.5 | -0.577 | 0.00846 | -0.035 | -68.134
-9 | -0.577 | 0.00774 | -0.036 | -74.626
-8.5 | -0.568 | 0.00776 | -0.037 | -73.185
-8 | -0.55 | 0.00707 | -0.038 | -77.819
-7.5 | -0.525 | 0.00685 | -0.038 | -76.66
-7 | -0.493 | 0.00661 | -0.039 | -74.578
-6.5 | -0.455 | 0.00656 | -0.04 | -69.365
-6 | -0.412 | 0.00603 | -0.041 | -68.214
-5.5 | -0.364 | 0.00621 | -0.041 | -58.618
-5 | -0.312 | 0.00582 | -0.042 | -53.696
-4.5 | -0.258 | 0.00578 | -0.043 | -44.614
-4 | -0.201 | 0.00567 | -0.044 | -35.444
-3.5 | -0.142 | 0.00536 | -0.045 | -26.528
-3 | -0.082 | 0.00527 | -0.045 | -15.632
-2.5 | -0.021 | 0.00518 | -0.046 | -4.152
-2 | 0.04 | 0.00509 | -0.047 | 7.849
-1.5 | 0.102 | 0.00498 | -0.048 | 20.395
-1 | 0.164 | 0.00508 | -0.048 | 32.207
-0.5 | 0.226 | 0.00491 | -0.049 | 45.959
0 | 0.29 | 0.00469 | -0.05 | 61.814
0.5 | 0.352 | 0.00467 | -0.051 | 75.444
1 | 0.414 | 0.00509 | -0.052 | 81.356
1.5 | 0.477 | 0.00533 | -0.052 | 89.39
2 | 0.539 | 0.00518 | -0.053 | 103.99
2.5 | 0.601 | 0.00548 | -0.054 | 109.738
3 | 0.662 | 0.00579 | -0.055 | 114.318
3.5 | 0.723 | 0.00641 | -0.056 | 112.819
4 | 0.784 | 0.00673 | -0.057 | 116.481
4.5 | 0.844 | 0.00705 | -0.057 | 119.607
5 | 0.902 | 0.00757 | -0.058 | 119.244
5.5 | 0.96 | 0.00758 | -0.059 | 126.641
6 | 1.015 | 0.00814 | -0.06 | 124.707
6.5 | 1.067 | 0.00841 | -0.061 | 126.852
7 | 1.116 | 0.00859 | -0.061 | 129.922
7.5 | 1.162 | 0.00895 | -0.062 | 129.88
8 | 1.203 | 0.00956 | -0.063 | 125.921
8.5 | 1.24 | 0.01013 | -0.064 | 122.411
9 | 1.271 | 0.01065 | -0.065 | 119.319
9.5 | 1.296 | 0.01125 | -0.065 | 115.217
10 | 1.314 | 0.01147 | -0.066 | 114.531
10.5 | 1.325 | 0.01185 | -0.067 | 111.788
11 | 1.322 | 0.0131 | -0.068 | 100.96
11.5 | 1.299 | 0.01389 | -0.069 | 93.541
12 | 1.237 | 0.01542 | -0.068 | 80.205
12.5 | 1.183 | 0.01673 | -0.068 | 70.7
13 | 1.111 | 0.01972 | -0.068 | 56.346
13.5 | 1.029 | 0.02339 | -0.068 | 43.964
14 | 0.932 | 0.03001 | -0.067 | 31.059
14.5 | 0.816 | 0.04571 | -0.064 | 17.849
15 | 0.669 | 0.09248 | -0.05 | 7.23
15.5 | 0.578 | 0.10267 | -0.048 | 5.627

## 150. Re 20M Mach 0.25 (2)
BIGFOIL.COM POLAR EXPORT
GA 37-312
GA 37-312 |  |  |  | Cl Max: | 1.8216 | at alpha= | 18 | deg
XFOIL ncrit=9 |  |  |  | L/D Max: | 144.85 | at alpha= | 8 | deg
Re: | 20000000 |  |  | Cd Min: | 0.22785 | at alpha= | -19.5 | deg
Mach: | 0.25 |  |  | Cl=0 at alpha= | -2.2982 | deg
|  |  |  | @ Cl=0.1, Cd= | 0.0046968
|  |  |  | @ Cl=0.4, Cd= | 0.0040504
|  |  |  | @ Cl=0.6, Cd= | 0.0050889
alpha (deg) | Cl | Cd | Cm | Cl/Cd
-19.5 | -0.6861 | 0.22785 | 0.0429 | -3.0112
-19 | -0.6796 | 0.21572 | 0.0372 | -3.1504
-17 | -0.6332 | 0.18069 | 0.0173 | -3.5043
-16.5 | -0.6793 | 0.15496 | 0.0037 | -4.3837
-16 | -1.0744 | 0.06654 | -0.0602 | -16.1467
-15.5 | -1.1351 | 0.04948 | -0.0744 | -22.9406
-15 | -1.1444 | 0.04199 | -0.079 | -27.2541
-14.5 | -1.1764 | 0.03434 | -0.0817 | -34.2574
-14 | -1.2201 | 0.02866 | -0.0778 | -42.5715
-13.5 | -1.257 | 0.0234 | -0.0693 | -53.7179
-13 | -1.2459 | 0.0188 | -0.0647 | -66.2713
-12.5 | -1.2099 | 0.0158 | -0.0613 | -76.5759
-12 | -1.1613 | 0.01388 | -0.0588 | -83.6671
-11.5 | -1.1062 | 0.01264 | -0.0568 | -87.5158
-11 | -1.0502 | 0.01145 | -0.055 | -91.7205
-10.5 | -0.992 | 0.01054 | -0.0535 | -94.1176
-10 | -0.9334 | 0.0097 | -0.0523 | -96.2268
-9.5 | -0.8736 | 0.00904 | -0.0513 | -96.6372
-9 | -0.8138 | 0.00843 | -0.0504 | -96.5362
-8.5 | -0.7539 | 0.00782 | -0.0497 | -96.4066
-8 | -0.6937 | 0.0073 | -0.0491 | -95.0274
-7.5 | -0.6332 | 0.00687 | -0.0487 | -92.1689
-7 | -0.5723 | 0.00656 | -0.0485 | -87.2409
-6.5 | -0.5112 | 0.0063 | -0.0484 | -81.1429
-5 | -0.3284 | 0.00564 | -0.0486 | -58.227
-4.5 | -0.2676 | 0.00542 | -0.0488 | -49.3727
-4 | -0.2067 | 0.00526 | -0.0491 | -39.2966
-3.5 | -0.146 | 0.00513 | -0.0495 | -28.46
-3 | -0.0852 | 0.00497 | -0.0499 | -17.1429
-2.5 | -0.0245 | 0.00488 | -0.0504 | -5.0205
-2 | 0.0362 | 0.00477 | -0.0509 | 7.5891
-1.5 | 0.0968 | 0.0047 | -0.0514 | 20.5957
-1 | 0.1573 | 0.00464 | -0.0519 | 33.9009
-0.5 | 0.2175 | 0.00457 | -0.0525 | 47.593
0.5 | 0.337 | 0.0043 | -0.0536 | 78.3721
1 | 0.3953 | 0.00404 | -0.0542 | 97.8465
1.5 | 0.4538 | 0.00417 | -0.0546 | 108.8249
2.5 | 0.5703 | 0.00491 | -0.0553 | 116.1507
3 | 0.6284 | 0.00526 | -0.0556 | 119.4677
3.5 | 0.6872 | 0.00549 | -0.056 | 125.173
4 | 0.7447 | 0.00584 | -0.0562 | 127.5171
4.5 | 0.803 | 0.00607 | -0.0564 | 132.29
5 | 0.8606 | 0.0064 | -0.0565 | 134.4688
5.5 | 0.9184 | 0.00669 | -0.0565 | 137.2795
6 | 0.9763 | 0.00694 | -0.0565 | 140.6772
6.5 | 1.0339 | 0.00723 | -0.0565 | 143.0014
7 | 1.0907 | 0.00758 | -0.0562 | 143.8918
7.5 | 1.1474 | 0.00794 | -0.0559 | 144.5088
8 | 1.2037 | 0.00831 | -0.0555 | 144.8496
8.5 | 1.2593 | 0.0087 | -0.0549 | 144.7471
9 | 1.3148 | 0.00908 | -0.0542 | 144.8018
9.5 | 1.3689 | 0.0095 | -0.0532 | 144.0947
10 | 1.4203 | 0.01003 | -0.0517 | 141.6052
10.5 | 1.4712 | 0.01045 | -0.05 | 140.7847
11 | 1.5204 | 0.0111 | -0.0481 | 136.973
11.5 | 1.5659 | 0.01186 | -0.0455 | 132.032
12 | 1.6084 | 0.01262 | -0.0425 | 127.4485
12.5 | 1.629 | 0.0135 | -0.0357 | 120.6667
13 | 1.649 | 0.01482 | -0.0299 | 111.2686
13.5 | 1.6755 | 0.01625 | -0.0256 | 103.1077
14 | 1.7028 | 0.01788 | -0.0218 | 95.2349
14.5 | 1.7221 | 0.0202 | -0.0179 | 85.2525
15 | 1.7502 | 0.02218 | -0.0151 | 78.9089
15.5 | 1.7682 | 0.025 | -0.012 | 70.728
16 | 1.7828 | 0.02826 | -0.0092 | 63.0856
16.5 | 1.7994 | 0.03156 | -0.0069 | 57.0152
17 | 1.8095 | 0.03562 | -0.0049 | 50.8001
17.5 | 1.8124 | 0.04067 | -0.0034 | 44.5636
18 | 1.8216 | 0.04546 | -0.0026 | 40.0704
18.5 | 1.8178 | 0.05185 | -0.0025 | 35.0588
19 | 1.8111 | 0.05905 | -0.0032 | 30.6706
19.5 | 1.7991 | 0.06731 | -0.0051 | 26.7286
20 | 1.7827 | 0.07672 | -0.0082 | 23.2364

## 151. Re 20M Mach 0.50 (1)
BIGFOIL.COM POLAR EXPORT
GA 37-312
GA 37-312 |  |  |  | Cl Max: | 1.241 | at alpha= | 20 | deg
JavaFoil+Calcfoil stall+Eppler ext transition |  |  |  | L/D Max: | 121.937 | at alpha= | 4 | deg
Re: | 20000000 |  |  | Cd Min: | 0.00482 | at alpha= | 0.5 | deg
Mach: | 0.5 |  |  | Cl=0 at alpha= | -2.3261 | deg
|  |  |  | @ Cl=0.1, Cd= | 0.0051864
|  |  |  | @ Cl=0.4, Cd= | 0.0048591
|  |  |  | @ Cl=0.6, Cd= | 0.0056096
alpha (deg) | Cl | Cd | Cm | Cl/Cd
-20 | -0.963 | 0.18334 | -0.015 | -5.255
-19.5 | -0.937 | 0.17683 | -0.015 | -5.301
-19 | -0.913 | 0.15593 | -0.016 | -5.854
-18.5 | -0.887 | 0.14561 | -0.016 | -6.095
-18 | -0.86 | 0.13893 | -0.017 | -6.193
-17.5 | -0.833 | 0.13317 | -0.017 | -6.255
-17 | -0.806 | 0.12839 | -0.017 | -6.274
-16.5 | -0.777 | 0.12976 | -0.017 | -5.987
-16 | -0.751 | 0.11534 | -0.017 | -6.513
-15.5 | -0.723 | 0.11136 | -0.017 | -6.495
-15 | -0.696 | 0.10746 | -0.017 | -6.476
-14.5 | -0.669 | 0.10343 | -0.018 | -6.468
-14 | -0.642 | 0.09832 | -0.018 | -6.53
-13.5 | -0.615 | 0.09586 | -0.018 | -6.416
-13 | -0.588 | 0.08726 | -0.019 | -6.744
-12.5 | -0.562 | 0.0813 | -0.019 | -6.909
-12 | -0.535 | 0.07617 | -0.02 | -7.022
-11.5 | -0.51 | 0.06772 | -0.022 | -7.536
-11 | -0.49 | 0.05715 | -0.025 | -8.572
-10.5 | -0.523 | 0.01708 | -0.036 | -30.6
-10 | -0.513 | 0.01048 | -0.038 | -48.93
-9.5 | -0.485 | 0.00908 | -0.04 | -53.435
-9 | -0.369 | 0.05656 | -0.02 | -6.519
-8.5 | -0.343 | 0.05018 | -0.023 | -6.835
-8 | -0.349 | 0.02036 | -0.037 | -17.154
-7.5 | -0.352 | 0.00746 | -0.043 | -47.203
-7 | -0.318 | 0.00729 | -0.044 | -43.663
-6.5 | -0.285 | 0.00741 | -0.045 | -38.421
-6 | -0.251 | 0.00729 | -0.045 | -34.396
-5.5 | -0.318 | 0.00698 | -0.046 | -45.572
-5 | -0.316 | 0.0066 | -0.047 | -47.799
-4.5 | -0.274 | 0.00587 | -0.048 | -46.621
-4 | -0.218 | 0.00601 | -0.049 | -36.339
-3.5 | -0.157 | 0.00587 | -0.05 | -26.699
-3 | -0.091 | 0.00547 | -0.051 | -16.704
-2.5 | -0.024 | 0.00537 | -0.052 | -4.452
-2 | 0.045 | 0.00529 | -0.052 | 8.424
-1.5 | 0.114 | 0.00516 | -0.053 | 21.977
-1 | 0.183 | 0.00507 | -0.054 | 36.022
-0.5 | 0.252 | 0.00485 | -0.055 | 52.014
0 | 0.324 | 0.00483 | -0.056 | 67.115
0.5 | 0.394 | 0.00482 | -0.057 | 81.582
1 | 0.463 | 0.00527 | -0.058 | 87.975
1.5 | 0.533 | 0.0056 | -0.059 | 95.198
2 | 0.603 | 0.00561 | -0.06 | 107.452
2.5 | 0.672 | 0.00598 | -0.06 | 112.47
3 | 0.739 | 0.00674 | -0.061 | 109.678
3.5 | 0.807 | 0.00713 | -0.062 | 113.247
4 | 0.875 | 0.00717 | -0.063 | 121.937
4.5 | 0.939 | 0.00795 | -0.064 | 118.146
5 | 1.002 | 0.00866 | -0.065 | 115.651
5.5 | 1.061 | 0.0094 | -0.066 | 112.935
6 | 1.114 | 0.00954 | -0.067 | 116.808
6.5 | 1.157 | 0.01004 | -0.068 | 115.294
7 | 1.186 | 0.01067 | -0.069 | 111.108
7.5 | 1.189 | 0.01141 | -0.069 | 104.25
8 | 1.136 | 0.01238 | -0.07 | 91.775
8.5 | 0.747 | 0.01336 | -0.071 | 55.922
9 | 0.765 | 0.01507 | -0.071 | 50.767
9.5 | 0.791 | 0.01729 | -0.071 | 45.739
10 | 0.823 | 0.0177 | -0.072 | 46.51
10.5 | 0.726 | 0.06386 | -0.048 | 11.374
11 | 0.878 | 0.02142 | -0.072 | 40.978
11.5 | 0.891 | 0.02762 | -0.071 | 32.258
12 | 0.909 | 0.03364 | -0.07 | 27.021
12.5 | 0.871 | 0.06401 | -0.061 | 13.608
13 | 0.852 | 0.09717 | -0.043 | 8.769
13.5 | 0.882 | 0.10247 | -0.046 | 8.603
14 | 0.912 | 0.10614 | -0.048 | 8.588
14.5 | 0.943 | 0.10769 | -0.051 | 8.753
15 | 0.974 | 0.11044 | -0.053 | 8.822
15.5 | 1.007 | 0.113 | -0.055 | 8.908
16 | 1.027 | 0.12923 | -0.053 | 7.948
16.5 | 1.047 | 0.15536 | -0.051 | 6.738
17 | 1.075 | 0.16178 | -0.052 | 6.643
17.5 | 1.104 | 0.16134 | -0.053 | 6.844
18 | 1.133 | 0.16654 | -0.055 | 6.803
18.5 | 1.161 | 0.17352 | -0.056 | 6.693
19 | 1.192 | 0.17674 | -0.058 | 6.744
19.5 | 1.22 | 0.186 | -0.059 | 6.558
20 | 1.241 | 0.20748 | -0.058 | 5.982

## 152. Re 20M Mach 0.50 (2)
BIGFOIL.COM POLAR EXPORT
GA 37-312
GA 37-312 |  |  |  | Cl Max: | 1.4608 | at alpha= | 9.5 | deg
XFOIL ncrit=9 |  |  |  | L/D Max: | 142.272 | at alpha= | 6 | deg
Re: | 20000000 |  |  | Cd Min: | 0.01938 | at alpha= | 10 | deg
Mach: | 0.5 |  |  | Cl=0 at alpha= | -99 | deg
|  |  |  | @ Cl=0.1, Cd= | 0.00446
|  |  |  | @ Cl=0.4, Cd= | 0.0041941
|  |  |  | @ Cl=0.6, Cd= | 0.0044403
alpha (deg) | Cl | Cd | Cm | Cl/Cd
0 | 0.3203 | 0.00446 | -0.0602 | 71.8161
0.5 | 0.3887 | 0.00427 | -0.0608 | 91.0304
1 | 0.4557 | 0.00382 | -0.0615 | 119.2932
1.5 | 0.523 | 0.00408 | -0.0619 | 128.1863
2 | 0.5909 | 0.00435 | -0.0623 | 135.8391
2.5 | 0.6554 | 0.00499 | -0.0623 | 131.3427
3 | 0.721 | 0.0055 | -0.0622 | 131.0909
3.5 | 0.7879 | 0.00587 | -0.062 | 134.2249
4 | 0.8541 | 0.00627 | -0.0617 | 136.2201
4.5 | 0.9206 | 0.00668 | -0.061 | 137.8144
5 | 0.9865 | 0.00713 | -0.0601 | 138.359
5.5 | 1.0541 | 0.00748 | -0.0591 | 140.9225
6 | 1.1211 | 0.00788 | -0.0576 | 142.2716
6.5 | 1.1865 | 0.00838 | -0.0556 | 141.5871
7 | 1.253 | 0.00883 | -0.0533 | 141.9026
7.5 | 1.3173 | 0.00938 | -0.0502 | 140.4371
8 | 1.3788 | 0.01003 | -0.0462 | 137.4676
8.5 | 1.435 | 0.01078 | -0.041 | 133.1169
9 | 1.4546 | 0.0119 | -0.0304 | 122.2353
9.5 | 1.4608 | 0.0145 | -0.0205 | 100.7448
10 | 1.4454 | 0.01938 | -0.0117 | 74.582