## index
index | Re | Mach | Datasource
1 | 50000 | 0 | JavaFoil+Calcfoil stall+Eppler ext transition
2 | 50000 | 0 | XFOIL ncrit=9
3 | 50000 | 0.1 | JavaFoil+Calcfoil stall+Eppler ext transition
4 | 50000 | 0.1 | XFOIL ncrit=9
5 | 50000 | 0.25 | JavaFoil+Calcfoil stall+Eppler ext transition
6 | 50000 | 0.25 | XFOIL ncrit=9
7 | 50000 | 0.5 | JavaFoil+Calcfoil stall+Eppler ext transition
8 | 50000 | 0.5 | XFOIL ncrit=9
9 | 100000 | 0 | JavaFoil+Calcfoil stall+Eppler ext transition
10 | 100000 | 0 | XFOIL ncrit=9
11 | 100000 | 0.1 | JavaFoil+Calcfoil stall+Eppler ext transition
12 | 100000 | 0.1 | XFOIL ncrit=9
13 | 100000 | 0.25 | JavaFoil+Calcfoil stall+Eppler ext transition
14 | 100000 | 0.25 | XFOIL ncrit=9
15 | 100000 | 0.5 | JavaFoil+Calcfoil stall+Eppler ext transition
16 | 100000 | 0.5 | XFOIL ncrit=9
17 | 250000 | 0 | JavaFoil+Calcfoil stall+Eppler ext transition
18 | 250000 | 0 | XFOIL ncrit=9
19 | 250000 | 0.1 | JavaFoil+Calcfoil stall+Eppler ext transition
20 | 250000 | 0.1 | XFOIL ncrit=9
21 | 250000 | 0.25 | JavaFoil+Calcfoil stall+Eppler ext transition
22 | 250000 | 0.25 | XFOIL ncrit=9
23 | 250000 | 0.5 | JavaFoil+Calcfoil stall+Eppler ext transition
24 | 250000 | 0.5 | XFOIL ncrit=9
25 | 500000 | 0 | JavaFoil+Calcfoil stall+Eppler ext transition
26 | 500000 | 0 | XFOIL ncrit=9
27 | 500000 | 0.1 | JavaFoil+Calcfoil stall+Eppler ext transition
28 | 500000 | 0.1 | XFOIL ncrit=9
29 | 500000 | 0.25 | JavaFoil+Calcfoil stall+Eppler ext transition
30 | 500000 | 0.25 | XFOIL ncrit=9
31 | 500000 | 0.5 | JavaFoil+Calcfoil stall+Eppler ext transition
32 | 500000 | 0.5 | XFOIL ncrit=9
33 | 750000 | 0 | JavaFoil+Calcfoil stall+Eppler ext transition
34 | 750000 | 0 | XFOIL ncrit=9
35 | 750000 | 0.1 | JavaFoil+Calcfoil stall+Eppler ext transition
36 | 750000 | 0.1 | XFOIL ncrit=9
37 | 750000 | 0.25 | JavaFoil+Calcfoil stall+Eppler ext transition
38 | 750000 | 0.25 | XFOIL ncrit=9
39 | 750000 | 0.5 | JavaFoil+Calcfoil stall+Eppler ext transition
40 | 750000 | 0.5 | XFOIL ncrit=9
41 | 1000000 | 0 | JavaFoil+Calcfoil stall+Eppler ext transition
42 | 1000000 | 0 | XFOIL ncrit=9
43 | 1000000 | 0.1 | JavaFoil+Calcfoil stall+Eppler ext transition
44 | 1000000 | 0.1 | XFOIL ncrit=9
45 | 1000000 | 0.25 | JavaFoil+Calcfoil stall+Eppler ext transition
46 | 1000000 | 0.25 | XFOIL ncrit=9
47 | 1000000 | 0.5 | JavaFoil+Calcfoil stall+Eppler ext transition
48 | 1000000 | 0.5 | XFOIL ncrit=9
49 | 2000000 | 0 | JavaFoil+Calcfoil stall+Eppler ext transition
50 | 2000000 | 0 | XFOIL ncrit=9
51 | 2000000 | 0.1 | JavaFoil+Calcfoil stall+Eppler ext transition
52 | 2000000 | 0.1 | XFOIL ncrit=9
53 | 2000000 | 0.25 | JavaFoil+Calcfoil stall+Eppler ext transition
54 | 2000000 | 0.25 | XFOIL ncrit=9
55 | 2000000 | 0.5 | JavaFoil+Calcfoil stall+Eppler ext transition
56 | 2000000 | 0.5 | XFOIL ncrit=9
57 | 3000000 | 0 | JavaFoil+Calcfoil stall+Eppler ext transition
58 | 3000000 | 0 | XFOIL ncrit=9
59 | 3000000 | 0.1 | JavaFoil+Calcfoil stall+Eppler ext transition
60 | 3000000 | 0.1 | XFOIL ncrit=9
61 | 3000000 | 0.25 | JavaFoil+Calcfoil stall+Eppler ext transition
62 | 3000000 | 0.25 | XFOIL ncrit=9
63 | 3000000 | 0.5 | JavaFoil+Calcfoil stall+Eppler ext transition
64 | 3000000 | 0.5 | XFOIL ncrit=9
65 | 4000000 | 0 | JavaFoil+Calcfoil stall+Eppler ext transition
66 | 4000000 | 0 | XFOIL ncrit=9
67 | 4000000 | 0.1 | JavaFoil+Calcfoil stall+Eppler ext transition
68 | 4000000 | 0.1 | XFOIL ncrit=9
69 | 4000000 | 0.25 | JavaFoil+Calcfoil stall+Eppler ext transition
70 | 4000000 | 0.25 | XFOIL ncrit=9
71 | 4000000 | 0.5 | JavaFoil+Calcfoil stall+Eppler ext transition
72 | 4000000 | 0.5 | XFOIL ncrit=9
73 | 5000000 | 0 | JavaFoil+Calcfoil stall+Eppler ext transition
74 | 5000000 | 0 | XFOIL ncrit=9
75 | 5000000 | 0.1 | JavaFoil+Calcfoil stall+Eppler ext transition
76 | 5000000 | 0.1 | XFOIL ncrit=9
77 | 5000000 | 0.25 | JavaFoil+Calcfoil stall+Eppler ext transition
78 | 5000000 | 0.25 | XFOIL ncrit=9
79 | 5000000 | 0.5 | JavaFoil+Calcfoil stall+Eppler ext transition
80 | 5000000 | 0.5 | XFOIL ncrit=9
81 | 6000000 | 0 | JavaFoil+Calcfoil stall+Eppler ext transition
82 | 6000000 | 0 | XFOIL ncrit=9
83 | 6000000 | 0.1 | JavaFoil+Calcfoil stall+Eppler ext transition
84 | 6000000 | 0.1 | XFOIL ncrit=9
85 | 6000000 | 0.25 | JavaFoil+Calcfoil stall+Eppler ext transition
86 | 6000000 | 0.25 | XFOIL ncrit=9
87 | 6000000 | 0.5 | JavaFoil+Calcfoil stall+Eppler ext transition
88 | 6000000 | 0.5 | XFOIL ncrit=9
89 | 7000000 | 0 | JavaFoil+Calcfoil stall+Eppler ext transition
90 | 7000000 | 0 | XFOIL ncrit=9
91 | 7000000 | 0.1 | JavaFoil+Calcfoil stall+Eppler ext transition
92 | 7000000 | 0.1 | XFOIL ncrit=9
93 | 7000000 | 0.25 | JavaFoil+Calcfoil stall+Eppler ext transition
94 | 7000000 | 0.25 | XFOIL ncrit=9
95 | 7000000 | 0.5 | JavaFoil+Calcfoil stall+Eppler ext transition
96 | 7000000 | 0.5 | XFOIL ncrit=9
97 | 8000000 | 0 | JavaFoil+Calcfoil stall+Eppler ext transition
98 | 8000000 | 0 | XFOIL ncrit=9
99 | 8000000 | 0.1 | JavaFoil+Calcfoil stall+Eppler ext transition
100 | 8000000 | 0.1 | XFOIL ncrit=9
101 | 8000000 | 0.25 | JavaFoil+Calcfoil stall+Eppler ext transition
102 | 8000000 | 0.25 | XFOIL ncrit=9
103 | 8000000 | 0.5 | JavaFoil+Calcfoil stall+Eppler ext transition
104 | 8000000 | 0.5 | XFOIL ncrit=9
105 | 10000000 | 0 | JavaFoil+Calcfoil stall+Eppler ext transition
106 | 10000000 | 0 | XFOIL ncrit=9
107 | 10000000 | 0.1 | JavaFoil+Calcfoil stall+Eppler ext transition
108 | 10000000 | 0.1 | XFOIL ncrit=9
109 | 10000000 | 0.25 | JavaFoil+Calcfoil stall+Eppler ext transition
110 | 10000000 | 0.25 | XFOIL ncrit=9
111 | 10000000 | 0.5 | JavaFoil+Calcfoil stall+Eppler ext transition
112 | 10000000 | 0.5 | XFOIL ncrit=9
113 | 12000000 | 0 | JavaFoil+Calcfoil stall+Eppler ext transition
114 | 12000000 | 0 | XFOIL ncrit=9
115 | 12000000 | 0.1 | JavaFoil+Calcfoil stall+Eppler ext transition
116 | 12000000 | 0.1 | XFOIL ncrit=9
117 | 12000000 | 0.25 | JavaFoil+Calcfoil stall+Eppler ext transition
118 | 12000000 | 0.25 | XFOIL ncrit=9
119 | 12000000 | 0.5 | JavaFoil+Calcfoil stall+Eppler ext transition
120 | 12000000 | 0.5 | XFOIL ncrit=9
121 | 14000000 | 0 | JavaFoil+Calcfoil stall+Eppler ext transition
122 | 14000000 | 0 | XFOIL ncrit=9
123 | 14000000 | 0.1 | JavaFoil+Calcfoil stall+Eppler ext transition
124 | 14000000 | 0.1 | XFOIL ncrit=9
125 | 14000000 | 0.25 | JavaFoil+Calcfoil stall+Eppler ext transition
126 | 14000000 | 0.25 | XFOIL ncrit=9
127 | 14000000 | 0.5 | JavaFoil+Calcfoil stall+Eppler ext transition
128 | 14000000 | 0.5 | XFOIL ncrit=9
129 | 16000000 | 0 | JavaFoil+Calcfoil stall+Eppler ext transition
130 | 16000000 | 0 | XFOIL ncrit=9
131 | 16000000 | 0.1 | JavaFoil+Calcfoil stall+Eppler ext transition
132 | 16000000 | 0.1 | XFOIL ncrit=9
133 | 16000000 | 0.25 | JavaFoil+Calcfoil stall+Eppler ext transition
134 | 16000000 | 0.25 | XFOIL ncrit=9
135 | 16000000 | 0.5 | JavaFoil+Calcfoil stall+Eppler ext transition
136 | 16000000 | 0.5 | XFOIL ncrit=9
137 | 18000000 | 0 | JavaFoil+Calcfoil stall+Eppler ext transition
138 | 18000000 | 0 | XFOIL ncrit=9
139 | 18000000 | 0.1 | JavaFoil+Calcfoil stall+Eppler ext transition
140 | 18000000 | 0.1 | XFOIL ncrit=9
141 | 18000000 | 0.25 | JavaFoil+Calcfoil stall+Eppler ext transition
142 | 18000000 | 0.25 | XFOIL ncrit=9
143 | 18000000 | 0.5 | JavaFoil+Calcfoil stall+Eppler ext transition
144 | 18000000 | 0.5 | XFOIL ncrit=9
145 | 20000000 | 0 | JavaFoil+Calcfoil stall+Eppler ext transition
146 | 20000000 | 0 | XFOIL ncrit=9
147 | 20000000 | 0.1 | JavaFoil+Calcfoil stall+Eppler ext transition
148 | 20000000 | 0.1 | XFOIL ncrit=9
149 | 20000000 | 0.25 | JavaFoil+Calcfoil stall+Eppler ext transition
150 | 20000000 | 0.25 | XFOIL ncrit=9
151 | 20000000 | 0.5 | JavaFoil+Calcfoil stall+Eppler ext transition
152 | 20000000 | 0.5 | XFOIL ncrit=9

## 1. Re 50k Mach 0.00 (1)
BIGFOIL.COM POLAR EXPORT
NACA33021
NACA33021 |  |  |  | Cl Max: | 1.859 | at alpha= | 20 | deg
JavaFoil+Calcfoil stall+Eppler ext transition |  |  |  | L/D Max: | 26.625 | at alpha= | 4.5 | deg
Re: | 50000 |  |  | Cd Min: | 0.02166 | at alpha= | -2 | deg
Mach: | 0 |  |  | Cl=0 at alpha= | -2.1111 | deg
|  |  |  | @ Cl=0.1, Cd= | 0.021726
|  |  |  | @ Cl=0.4, Cd= | 0.02326
|  |  |  | @ Cl=0.6, Cd= | 0.025483
alpha (deg) | Cl | Cd | Cm | Cl/Cd
-20 | -1.334 | 0.22669 | 0.003 | -5.884
-19.5 | -1.325 | 0.21555 | 0.003 | -6.145
-19 | -1.313 | 0.20505 | 0.003 | -6.406
-18.5 | -1.3 | 0.19509 | 0.002 | -6.665
-18 | -1.285 | 0.18506 | 0.002 | -6.944
-17.5 | -1.268 | 0.17623 | 0.002 | -7.194
-17 | -1.249 | 0.16658 | 0.002 | -7.495
-16.5 | -1.227 | 0.15802 | 0.002 | -7.764
-16 | -1.203 | 0.14981 | 0.001 | -8.028
-15.5 | -1.177 | 0.14148 | 0.001 | -8.316
-15 | -1.149 | 0.1338 | 0.001 | -8.585
-14.5 | -1.119 | 0.12641 | 0.001 | -8.851
-14 | -1.087 | 0.11973 | 0.001 | -9.081
-13.5 | -1.054 | 0.11284 | 0 | -9.341
-13 | -1.019 | 0.1065 | 0 | -9.571
-12.5 | -0.983 | 0.10029 | 0 | -9.8
-12 | -0.945 | 0.09455 | 0 | -9.993
-11.5 | -0.905 | 0.08916 | 0 | -10.155
-11 | -0.864 | 0.08398 | -0.001 | -10.292
-10.5 | -0.822 | 0.07923 | -0.001 | -10.376
-10 | -0.779 | 0.07456 | -0.001 | -10.445
-9.5 | -0.734 | 0.07026 | -0.001 | -10.453
-9 | -0.689 | 0.06617 | -0.002 | -10.418
-8.5 | -0.643 | 0.06233 | -0.002 | -10.321
-8 | -0.597 | 0.05871 | -0.002 | -10.162
-7.5 | -0.655 | 0.02724 | -0.004 | -24.039
-7 | -0.599 | 0.02631 | -0.005 | -22.767
-6.5 | -0.541 | 0.02552 | -0.005 | -21.215
-6 | -0.483 | 0.02484 | -0.006 | -19.428
-5.5 | -0.423 | 0.02426 | -0.006 | -17.425
-5 | -0.362 | 0.02377 | -0.007 | -15.227
-4.5 | -0.298 | 0.0226 | -0.007 | -13.183
-4 | -0.237 | 0.02225 | -0.008 | -10.631
-3.5 | -0.175 | 0.02199 | -0.008 | -7.938
-3 | -0.112 | 0.02181 | -0.008 | -5.137
-2.5 | -0.049 | 0.0217 | -0.009 | -2.263
-2 | 0.014 | 0.02166 | -0.009 | 0.649
-1.5 | 0.077 | 0.02169 | -0.01 | 3.564
-1 | 0.141 | 0.02179 | -0.01 | 6.452
-0.5 | 0.204 | 0.02195 | -0.011 | 9.285
0 | 0.265 | 0.02234 | -0.011 | 11.86
0.5 | 0.327 | 0.0227 | -0.011 | 14.4
1 | 0.388 | 0.02315 | -0.012 | 16.779
1.5 | 0.45 | 0.02372 | -0.012 | 18.963
2 | 0.51 | 0.02438 | -0.012 | 20.932
2.5 | 0.569 | 0.02505 | -0.013 | 22.72
3 | 0.627 | 0.02586 | -0.013 | 24.237
3.5 | 0.683 | 0.02686 | -0.013 | 25.421
4 | 0.737 | 0.02807 | -0.014 | 26.238
4.5 | 0.788 | 0.0296 | -0.014 | 26.625
5 | 0.837 | 0.03152 | -0.014 | 26.559
5.5 | 0.884 | 0.03385 | -0.014 | 26.116
6 | 0.928 | 0.03668 | -0.014 | 25.305
6.5 | 0.971 | 0.03999 | -0.014 | 24.281
7 | 1.013 | 0.04367 | -0.014 | 23.188
7.5 | 1.054 | 0.0476 | -0.014 | 22.142
8 | 1.096 | 0.05171 | -0.014 | 21.187
8.5 | 1.137 | 0.05601 | -0.014 | 20.301
9 | 1.179 | 0.06047 | -0.014 | 19.491
9.5 | 1.221 | 0.0649 | -0.014 | 18.812
10 | 1.263 | 0.06936 | -0.014 | 18.216
10.5 | 1.305 | 0.07414 | -0.015 | 17.6
11 | 1.347 | 0.07887 | -0.015 | 17.077
11.5 | 1.388 | 0.08378 | -0.015 | 16.57
12 | 1.428 | 0.08906 | -0.015 | 16.038
12.5 | 1.468 | 0.09425 | -0.015 | 15.579
13 | 1.507 | 0.09973 | -0.015 | 15.114
13.5 | 1.545 | 0.1055 | -0.015 | 14.64
14 | 1.581 | 0.11141 | -0.016 | 14.191
14.5 | 1.615 | 0.11764 | -0.016 | 13.731
15 | 1.648 | 0.12423 | -0.016 | 13.267
15.5 | 1.679 | 0.13097 | -0.016 | 12.821
16 | 1.708 | 0.13823 | -0.016 | 12.358
16.5 | 1.735 | 0.14557 | -0.016 | 11.919
17 | 1.76 | 0.15332 | -0.016 | 11.478
17.5 | 1.783 | 0.16131 | -0.017 | 11.05
18 | 1.802 | 0.1698 | -0.017 | 10.615
18.5 | 1.82 | 0.17846 | -0.017 | 10.198
19 | 1.836 | 0.18743 | -0.017 | 9.794
19.5 | 1.849 | 0.19719 | -0.017 | 9.379
20 | 1.859 | 0.20707 | -0.017 | 8.978

## 2. Re 50k Mach 0.00 (2)
BIGFOIL.COM POLAR EXPORT
NACA33021
NACA33021 |  |  |  | Cl Max: | 0.8651 | at alpha= | 2.5 | deg
XFOIL ncrit=9 |  |  |  | L/D Max: | 21.6166 | at alpha= | 1 | deg
Re: | 50000 |  |  | Cd Min: | 0.16704 | at alpha= | -16 | deg
Mach: | 0 |  |  | Cl=0 at alpha= | -2.719 | deg
|  |  |  | @ Cl=0.1, Cd= | 0.052293
|  |  |  | @ Cl=0.4, Cd= | 0.11544
|  |  |  | @ Cl=0.6, Cd= | 0.11544
alpha (deg) | Cl | Cd | Cm | Cl/Cd
-16 | -0.3204 | 0.16704 | -0.0215 | -1.9181
-15.5 | -0.3287 | 0.16395 | -0.0227 | -2.0049
-15 | -0.2988 | 0.15686 | -0.0227 | -1.9049
-14.5 | -0.3059 | 0.15247 | -0.0234 | -2.0063
-13 | -0.6939 | 0.07213 | -0.0584 | -9.6201
-12.5 | -0.7881 | 0.06284 | -0.0514 | -12.5414
-12 | -0.8598 | 0.05779 | -0.0393 | -14.878
-11.5 | -0.9114 | 0.05412 | -0.0263 | -16.8404
-11 | -0.9435 | 0.05052 | -0.0152 | -18.6758
-10.5 | -0.9346 | 0.04703 | -0.0092 | -19.8724
-10 | -0.9214 | 0.04434 | -0.0035 | -20.7803
-9.5 | -0.8954 | 0.04178 | 0.0005 | -21.4313
-9 | -0.8717 | 0.03963 | 0.0049 | -21.996
-8.5 | -0.8517 | 0.03783 | 0.0099 | -22.5139
-8 | -0.8433 | 0.03616 | 0.0165 | -23.3213
-7.5 | -0.8482 | 0.03454 | 0.0254 | -24.557
-7 | -0.8714 | 0.03346 | 0.0383 | -26.043
-6.5 | -0.8801 | 0.03426 | 0.0501 | -25.6888
-6 | -0.8737 | 0.03518 | 0.0589 | -24.8351
-5.5 | -0.8545 | 0.03628 | 0.0653 | -23.5529
-5 | -0.7108 | 0.04297 | 0.0541 | -16.5418
-4.5 | -0.3932 | 0.05561 | 0.0228 | -7.0707
-4 | -0.292 | 0.05559 | 0.0134 | -5.2527
-3.5 | -0.1445 | 0.05545 | -0.0025 | -2.606
-3 | -0.0743 | 0.05471 | -0.0066 | -1.3581
-2.5 | 0.0579 | 0.05301 | -0.0195 | 1.0922
-2 | 0.1736 | 0.05104 | -0.0295 | 3.4013
-1.5 | 0.3579 | 0.04717 | -0.0489 | 7.5874
-1 | 0.46 | 0.04476 | -0.0561 | 10.277
-0.5 | 0.558 | 0.04244 | -0.0627 | 13.148
0 | 0.6311 | 0.04138 | -0.0665 | 15.2513
0.5 | 0.7141 | 0.04007 | -0.0724 | 17.8213
1 | 0.8197 | 0.03792 | -0.0825 | 21.6166
1.5 | 0.8349 | 0.03882 | -0.0777 | 21.507
2 | 0.8495 | 0.03989 | -0.0727 | 21.2961
2.5 | 0.8651 | 0.04103 | -0.0678 | 21.0846
3 | 0.8551 | 0.04355 | -0.06 | 19.6349
3.5 | 0.8209 | 0.0475 | -0.0496 | 17.2821
4 | 0.8381 | 0.04884 | -0.0447 | 17.1601
4.5 | 0.4422 | 0.07244 | -0.0087 | 6.1044
5 | 0.3545 | 0.08145 | -0.0017 | 4.3524
5.5 | 0.3188 | 0.0881 | 0.0022 | 3.6186
7.5 | 0.2366 | 0.11544 | 0.0068 | 2.0495

## 3. Re 50k Mach 0.10 (1)
BIGFOIL.COM POLAR EXPORT
NACA33021
NACA33021 |  |  |  | Cl Max: | 1.847 | at alpha= | 20 | deg
JavaFoil+Calcfoil stall+Eppler ext transition |  |  |  | L/D Max: | 26.417 | at alpha= | 4.5 | deg
Re: | 50000 |  |  | Cd Min: | 0.02174 | at alpha= | -2 | deg
Mach: | 0.1 |  |  | Cl=0 at alpha= | -2.1111 | deg
|  |  |  | @ Cl=0.1, Cd= | 0.021811
|  |  |  | @ Cl=0.4, Cd= | 0.023363
|  |  |  | @ Cl=0.6, Cd= | 0.025618
alpha (deg) | Cl | Cd | Cm | Cl/Cd
-20 | -1.317 | 0.23057 | 0.003 | -5.711
-19.5 | -1.31 | 0.21971 | 0.003 | -5.962
-19 | -1.301 | 0.20924 | 0.003 | -6.217
-18.5 | -1.29 | 0.19878 | 0.002 | -6.487
-18 | -1.276 | 0.18782 | 0.002 | -6.795
-17.5 | -1.261 | 0.17867 | 0.002 | -7.055
-17 | -1.243 | 0.16871 | 0.002 | -7.367
-16.5 | -1.222 | 0.15974 | 0.002 | -7.653
-16 | -1.2 | 0.15146 | 0.001 | -7.92
-15.5 | -1.175 | 0.14293 | 0.001 | -8.218
-15 | -1.148 | 0.13507 | 0.001 | -8.496
-14.5 | -1.119 | 0.12792 | 0.001 | -8.745
-14 | -1.088 | 0.12074 | 0.001 | -9.01
-13.5 | -1.055 | 0.11395 | 0 | -9.26
-13 | -1.021 | 0.10716 | 0 | -9.526
-12.5 | -0.985 | 0.1011 | 0 | -9.741
-12 | -0.947 | 0.09531 | 0 | -9.938
-11.5 | -0.908 | 0.08966 | 0 | -10.126
-11 | -0.867 | 0.08441 | -0.001 | -10.271
-10.5 | -0.825 | 0.07955 | -0.001 | -10.369
-10 | -0.782 | 0.07489 | -0.001 | -10.437
-9.5 | -0.737 | 0.07048 | -0.001 | -10.462
-9 | -0.692 | 0.06641 | -0.002 | -10.42
-8.5 | -0.646 | 0.06259 | -0.002 | -10.319
-8 | -0.599 | 0.05891 | -0.002 | -10.169
-7.5 | -0.657 | 0.02743 | -0.004 | -23.959
-7 | -0.601 | 0.02648 | -0.005 | -22.714
-6.5 | -0.544 | 0.02567 | -0.005 | -21.183
-6 | -0.485 | 0.02497 | -0.006 | -19.411
-5.5 | -0.425 | 0.02437 | -0.006 | -17.418
-5 | -0.364 | 0.02387 | -0.007 | -15.229
-4.5 | -0.299 | 0.0227 | -0.007 | -13.182
-4 | -0.238 | 0.02235 | -0.008 | -10.633
-3.5 | -0.175 | 0.02208 | -0.008 | -7.941
-3 | -0.113 | 0.02189 | -0.008 | -5.142
-2.5 | -0.049 | 0.02179 | -0.009 | -2.265
-2 | 0.014 | 0.02174 | -0.009 | 0.65
-1.5 | 0.078 | 0.02178 | -0.01 | 3.567
-1 | 0.141 | 0.02187 | -0.01 | 6.458
-0.5 | 0.205 | 0.02204 | -0.011 | 9.292
0 | 0.266 | 0.02244 | -0.011 | 11.862
0.5 | 0.328 | 0.0228 | -0.011 | 14.398
1 | 0.39 | 0.02326 | -0.012 | 16.77
1.5 | 0.452 | 0.0239 | -0.012 | 18.918
2 | 0.512 | 0.02451 | -0.013 | 20.907
2.5 | 0.572 | 0.02521 | -0.013 | 22.675
3 | 0.629 | 0.02604 | -0.013 | 24.162
3.5 | 0.685 | 0.02707 | -0.013 | 25.312
4 | 0.739 | 0.02833 | -0.014 | 26.083
4.5 | 0.79 | 0.02992 | -0.014 | 26.417
5 | 0.84 | 0.0319 | -0.014 | 26.32
5.5 | 0.886 | 0.03433 | -0.014 | 25.808
6 | 0.93 | 0.03726 | -0.014 | 24.966
6.5 | 0.973 | 0.04066 | -0.014 | 23.924
7 | 1.015 | 0.04433 | -0.014 | 22.895
7.5 | 1.056 | 0.04842 | -0.014 | 21.814
8 | 1.098 | 0.05258 | -0.014 | 20.879
8.5 | 1.14 | 0.05679 | -0.014 | 20.074
9 | 1.182 | 0.06127 | -0.014 | 19.291
9.5 | 1.224 | 0.0657 | -0.014 | 18.636
10 | 1.267 | 0.07024 | -0.014 | 18.037
10.5 | 1.309 | 0.07508 | -0.015 | 17.43
11 | 1.351 | 0.0798 | -0.015 | 16.927
11.5 | 1.392 | 0.08488 | -0.015 | 16.397
12 | 1.432 | 0.09018 | -0.015 | 15.878
12.5 | 1.472 | 0.09549 | -0.015 | 15.412
13 | 1.511 | 0.10099 | -0.015 | 14.959
13.5 | 1.548 | 0.10688 | -0.015 | 14.48
14 | 1.584 | 0.11291 | -0.016 | 14.026
14.5 | 1.618 | 0.11934 | -0.016 | 13.555
15 | 1.65 | 0.12597 | -0.016 | 13.097
15.5 | 1.68 | 0.13301 | -0.016 | 12.631
16 | 1.708 | 0.14028 | -0.016 | 12.177
16.5 | 1.734 | 0.14792 | -0.016 | 11.721
17 | 1.757 | 0.1559 | -0.016 | 11.273
17.5 | 1.779 | 0.16426 | -0.017 | 10.831
18 | 1.797 | 0.17294 | -0.017 | 10.394
18.5 | 1.814 | 0.18199 | -0.017 | 9.965
19 | 1.828 | 0.19128 | -0.017 | 9.554
19.5 | 1.839 | 0.20108 | -0.017 | 9.145
20 | 1.847 | 0.21168 | -0.017 | 8.724

## 4. Re 50k Mach 0.10 (2)
BIGFOIL.COM POLAR EXPORT
NACA33021
NACA33021 |  |  |  | Cl Max: | 0.8614 | at alpha= | 3 | deg
XFOIL ncrit=9 |  |  |  | L/D Max: | 20.8069 | at alpha= | 1.5 | deg
Re: | 50000 |  |  | Cd Min: | 0.16753 | at alpha= | -16 | deg
Mach: | 0.1 |  |  | Cl=0 at alpha= | -2.8019 | deg
|  |  |  | @ Cl=0.1, Cd= | 0.052673
|  |  |  | @ Cl=0.4, Cd= | 0.11852
|  |  |  | @ Cl=0.6, Cd= | 0.11852
alpha (deg) | Cl | Cd | Cm | Cl/Cd
-16 | -0.3192 | 0.16753 | -0.0217 | -1.9053
-15.5 | -0.3277 | 0.16454 | -0.0228 | -1.9916
-15 | -0.2972 | 0.15733 | -0.0228 | -1.889
-14.5 | -0.3049 | 0.15307 | -0.0236 | -1.9919
-13 | -0.6693 | 0.07481 | -0.059 | -8.9467
-12.5 | -0.7605 | 0.06459 | -0.0539 | -11.7743
-12 | -0.8351 | 0.05879 | -0.043 | -14.2048
-11.5 | -0.8944 | 0.05509 | -0.0296 | -16.2353
-11 | -0.933 | 0.05144 | -0.0178 | -18.1376
-10.5 | -0.9296 | 0.04787 | -0.0111 | -19.4193
-10 | -0.9174 | 0.0451 | -0.0053 | -20.3415
-9.5 | -0.8965 | 0.04244 | -0.0006 | -21.1239
-9 | -0.8756 | 0.0402 | 0.0042 | -21.7811
-8.5 | -0.8537 | 0.03836 | 0.009 | -22.255
-8 | -0.8439 | 0.03671 | 0.0154 | -22.9883
-7.5 | -0.8459 | 0.03507 | 0.0238 | -24.1203
-7 | -0.8666 | 0.03378 | 0.036 | -25.6542
-6.5 | -0.8839 | 0.03408 | 0.0489 | -25.936
-6 | -0.8703 | 0.03562 | 0.0573 | -24.4329
-5.5 | -0.8423 | 0.03715 | 0.0624 | -22.6729
-5 | -0.6903 | 0.04433 | 0.0507 | -15.5718
-4.5 | -0.3843 | 0.05606 | 0.0209 | -6.8552
-4 | -0.29 | 0.05583 | 0.0127 | -5.1943
-3.5 | -0.1663 | 0.05567 | 0.0005 | -2.9872
-3 | -0.0626 | 0.05491 | -0.0084 | -1.14
-2.5 | 0.0954 | 0.05276 | -0.0249 | 1.8082
-2 | 0.1496 | 0.05173 | -0.0258 | 2.8919
-1.5 | 0.3698 | 0.04696 | -0.0502 | 7.8748
-1 | 0.4572 | 0.04515 | -0.0553 | 10.1262
-0.5 | 0.5525 | 0.04288 | -0.0613 | 12.8848
0 | 0.6357 | 0.04148 | -0.0665 | 15.3255
0.5 | 0.7065 | 0.04073 | -0.0705 | 17.3459
1 | 0.8082 | 0.03885 | -0.0799 | 20.8031
1.5 | 0.8277 | 0.03978 | -0.0762 | 20.8069
2 | 0.8398 | 0.041 | -0.071 | 20.4829
2.5 | 0.8551 | 0.04219 | -0.066 | 20.2678
3 | 0.8614 | 0.04387 | -0.06 | 19.6353
3.5 | 0.8069 | 0.04882 | -0.0475 | 16.5281
4 | 0.7981 | 0.05141 | -0.0399 | 15.5242
4.5 | 0.4187 | 0.07457 | -0.0078 | 5.6149
5 | 0.3453 | 0.0826 | -0.0014 | 4.1804
5.5 | 0.3135 | 0.089 | 0.0023 | 3.5225
7 | 0.216 | 0.11213 | 0.0053 | 1.9263
7.5 | 0.2383 | 0.11624 | 0.0067 | 2.0501
8 | 0.2283 | 0.11852 | 0.0097 | 1.9263

## 5. Re 50k Mach 0.25 (1)
BIGFOIL.COM POLAR EXPORT
NACA33021
NACA33021 |  |  |  | Cl Max: | 1.751 | at alpha= | 18.5 | deg
JavaFoil+Calcfoil stall+Eppler ext transition |  |  |  | L/D Max: | 25.219 | at alpha= | 4.5 | deg
Re: | 50000 |  |  | Cd Min: | 0.0222 | at alpha= | -2 | deg
Mach: | 0.25 |  |  | Cl=0 at alpha= | -2.1077 | deg
|  |  |  | @ Cl=0.1, Cd= | 0.022264
|  |  |  | @ Cl=0.4, Cd= | 0.02392
|  |  |  | @ Cl=0.6, Cd= | 0.026373
alpha (deg) | Cl | Cd | Cm | Cl/Cd
-20 | -1.168 | 0.26529 | 0.003 | -4.404
-19.5 | -1.181 | 0.25072 | 0.003 | -4.709
-19 | -1.19 | 0.23624 | 0.003 | -5.036
-18.5 | -1.195 | 0.22161 | 0.002 | -5.393
-18 | -1.197 | 0.20853 | 0.002 | -5.74
-17.5 | -1.195 | 0.19724 | 0.002 | -6.06
-17 | -1.19 | 0.18459 | 0.002 | -6.447
-16.5 | -1.181 | 0.1737 | 0.002 | -6.798
-16 | -1.167 | 0.16322 | 0.001 | -7.152
-15.5 | -1.151 | 0.15369 | 0.001 | -7.489
-15 | -1.131 | 0.14422 | 0.001 | -7.845
-14.5 | -1.109 | 0.13588 | 0.001 | -8.162
-14 | -1.084 | 0.12721 | 0.001 | -8.519
-13.5 | -1.056 | 0.11971 | 0 | -8.82
-13 | -1.025 | 0.1125 | 0 | -9.114
-12.5 | -0.992 | 0.10566 | 0 | -9.392
-12 | -0.957 | 0.09911 | 0 | -9.659
-11.5 | -0.92 | 0.09296 | 0 | -9.896
-11 | -0.88 | 0.0873 | -0.001 | -10.084
-10.5 | -0.839 | 0.08193 | -0.001 | -10.242
-10 | -0.796 | 0.07699 | -0.001 | -10.342
-9.5 | -0.752 | 0.07229 | -0.001 | -10.405
-9 | -0.707 | 0.06798 | -0.002 | -10.397
-8.5 | -0.66 | 0.06393 | -0.002 | -10.328
-8 | -0.613 | 0.06016 | -0.002 | -10.183
-7.5 | -0.564 | 0.05652 | -0.003 | -9.988
-7 | -0.614 | 0.02743 | -0.005 | -22.392
-6.5 | -0.556 | 0.0265 | -0.005 | -20.982
-6 | -0.496 | 0.02571 | -0.006 | -19.292
-5.5 | -0.435 | 0.02503 | -0.006 | -17.368
-5 | -0.372 | 0.02446 | -0.007 | -15.227
-4.5 | -0.307 | 0.0233 | -0.007 | -13.156
-4 | -0.244 | 0.02289 | -0.008 | -10.638
-3.5 | -0.18 | 0.02259 | -0.008 | -7.959
-3 | -0.115 | 0.02238 | -0.009 | -5.159
-2.5 | -0.051 | 0.02225 | -0.009 | -2.275
-2 | 0.014 | 0.0222 | -0.01 | 0.653
-1.5 | 0.08 | 0.02223 | -0.01 | 3.585
-1 | 0.145 | 0.02234 | -0.01 | 6.488
-0.5 | 0.21 | 0.02252 | -0.011 | 9.331
0 | 0.273 | 0.02299 | -0.011 | 11.867
0.5 | 0.336 | 0.0234 | -0.012 | 14.377
1 | 0.4 | 0.02392 | -0.012 | 16.708
1.5 | 0.463 | 0.02463 | -0.012 | 18.798
2 | 0.524 | 0.02529 | -0.013 | 20.724
2.5 | 0.584 | 0.0261 | -0.013 | 22.378
3 | 0.642 | 0.02709 | -0.013 | 23.705
3.5 | 0.698 | 0.02832 | -0.014 | 24.657
4 | 0.752 | 0.02987 | -0.014 | 25.177
4.5 | 0.803 | 0.03183 | -0.014 | 25.219
5 | 0.851 | 0.03421 | -0.014 | 24.88
5.5 | 0.897 | 0.03712 | -0.014 | 24.169
6 | 0.941 | 0.04058 | -0.014 | 23.184
6.5 | 0.984 | 0.04429 | -0.014 | 22.219
7 | 1.027 | 0.04838 | -0.014 | 21.219
7.5 | 1.069 | 0.05269 | -0.014 | 20.283
8 | 1.112 | 0.05692 | -0.014 | 19.541
8.5 | 1.155 | 0.0614 | -0.014 | 18.815
9 | 1.199 | 0.06595 | -0.014 | 18.174
9.5 | 1.242 | 0.07053 | -0.014 | 17.616
10 | 1.285 | 0.07535 | -0.015 | 17.057
10.5 | 1.328 | 0.08032 | -0.015 | 16.533
11 | 1.37 | 0.08551 | -0.015 | 16.021
11.5 | 1.411 | 0.09098 | -0.015 | 15.506
12 | 1.451 | 0.0965 | -0.015 | 15.037
12.5 | 1.489 | 0.10245 | -0.015 | 14.538
13 | 1.526 | 0.10873 | -0.015 | 14.036
13.5 | 1.561 | 0.11534 | -0.016 | 13.532
14 | 1.593 | 0.12234 | -0.016 | 13.023
14.5 | 1.623 | 0.12973 | -0.016 | 12.513
15 | 1.651 | 0.13751 | -0.016 | 12.007
15.5 | 1.675 | 0.14572 | -0.016 | 11.496
16 | 1.697 | 0.15436 | -0.016 | 10.995
16.5 | 1.715 | 0.16366 | -0.017 | 10.48
17 | 1.73 | 0.17335 | -0.017 | 9.979
17.5 | 1.742 | 0.18337 | -0.017 | 9.498
18 | 1.748 | 0.19451 | -0.017 | 8.988
18.5 | 1.751 | 0.20591 | -0.017 | 8.505
19 | 1.751 | 0.21822 | -0.017 | 8.024
19.5 | 1.747 | 0.23085 | -0.017 | 7.567
20 | 1.737 | 0.24482 | -0.017 | 7.093

## 6. Re 50k Mach 0.25 (2)
BIGFOIL.COM POLAR EXPORT
NACA33021
NACA33021 |  |  |  | Cl Max: | 0.8511 | at alpha= | 2 | deg
XFOIL ncrit=9 |  |  |  | L/D Max: | 19.4691 | at alpha= | 1.5 | deg
Re: | 50000 |  |  | Cd Min: | 0.15632 | at alpha= | -14.5 | deg
Mach: | 0.25 |  |  | Cl=0 at alpha= | -2.7359 | deg
|  |  |  | @ Cl=0.1, Cd= | 0.053902
|  |  |  | @ Cl=0.4, Cd= | 0.11281
|  |  |  | @ Cl=0.6, Cd= | 0.11281
alpha (deg) | Cl | Cd | Cm | Cl/Cd
-14.5 | -0.2994 | 0.15632 | -0.0245 | -1.9153
-13 | -0.3367 | 0.12415 | -0.0357 | -2.712
-11.5 | -0.7994 | 0.05988 | -0.0457 | -13.35
-11 | -0.8159 | 0.05561 | -0.0382 | -14.6718
-10.5 | -0.8459 | 0.05234 | -0.0279 | -16.1616
-10 | -0.8758 | 0.04937 | -0.017 | -17.7395
-9.5 | -0.9033 | 0.04639 | -0.0061 | -19.4719
-9 | -0.8757 | 0.04377 | -0.0021 | -20.0069
-8.5 | -0.8601 | 0.04157 | 0.0035 | -20.6904
-8 | -0.8478 | 0.03966 | 0.0097 | -21.3767
-7.5 | -0.8427 | 0.03797 | 0.0169 | -22.1938
-7 | -0.8487 | 0.03639 | 0.0259 | -23.3223
-6.5 | -0.8705 | 0.03519 | 0.0383 | -24.7371
-6 | -0.8797 | 0.03597 | 0.0506 | -24.4565
-5.5 | -0.8153 | 0.03971 | 0.0519 | -20.5314
-5 | -0.3502 | 0.06241 | 0.0127 | -5.6113
-4.5 | -0.2697 | 0.06055 | 0.0046 | -4.4542
-4 | -0.2115 | 0.05898 | 0.001 | -3.586
-3.5 | -0.1264 | 0.05726 | -0.0062 | -2.2075
-3 | -0.0889 | 0.05614 | -0.0054 | -1.5835
-2.5 | 0.0794 | 0.05423 | -0.0223 | 1.4641
-2 | 0.2225 | 0.05195 | -0.0353 | 4.283
-1.5 | 0.3661 | 0.04841 | -0.0478 | 7.5625
-1 | 0.4162 | 0.04762 | -0.047 | 8.74
-0.5 | 0.5424 | 0.04498 | -0.0572 | 12.0587
0 | 0.6082 | 0.04424 | -0.0592 | 13.7477
0.5 | 0.6813 | 0.04373 | -0.0632 | 15.5797
1 | 0.7725 | 0.0426 | -0.0703 | 18.1338
1.5 | 0.8325 | 0.04276 | -0.0734 | 19.4691
2 | 0.8511 | 0.04377 | -0.0689 | 19.4448
2.5 | 0.8241 | 0.04718 | -0.0593 | 17.4671
3 | 0.7502 | 0.05306 | -0.0455 | 14.1387
3.5 | 0.785 | 0.05342 | -0.0423 | 14.6949
4 | 0.4364 | 0.07426 | -0.0129 | 5.8766
4.5 | 0.3494 | 0.08211 | -0.0055 | 4.2553
5 | 0.3064 | 0.088 | -0.0005 | 3.4818
5.5 | 0.2928 | 0.09352 | 0.0027 | 3.1309
7 | 0.1883 | 0.11281 | 0.0077 | 1.6692

## 7. Re 50k Mach 0.50 (1)
BIGFOIL.COM POLAR EXPORT
NACA33021
NACA33021 |  |  |  | Cl Max: | 1.384 | at alpha= | 11.5 | deg
JavaFoil+Calcfoil stall+Eppler ext transition |  |  |  | L/D Max: | 20.619 | at alpha= | 3 | deg
Re: | 50000 |  |  | Cd Min: | 0.02438 | at alpha= | -2 | deg
Mach: | 0.5 |  |  | Cl=0 at alpha= | -2.1111 | deg
|  |  |  | @ Cl=0.1, Cd= | 0.024446
|  |  |  | @ Cl=0.4, Cd= | 0.026794
|  |  |  | @ Cl=0.6, Cd= | 0.030438
alpha (deg) | Cl | Cd | Cm | Cl/Cd
-20 | -1.018 | 0.49215 | 0.004 | -2.069
-19.5 | -0.99 | 0.46931 | 0.004 | -2.109
-19 | -0.962 | 0.45841 | 0.004 | -2.099
-18.5 | -0.933 | 0.45382 | 0.003 | -2.057
-18 | -0.906 | 0.43452 | 0.003 | -2.085
-17.5 | -0.877 | 0.42663 | 0.003 | -2.056
-17 | -0.849 | 0.42201 | 0.002 | -2.013
-16.5 | -0.821 | 0.39029 | 0.002 | -2.102
-16 | -0.793 | 0.37204 | 0.002 | -2.131
-15.5 | -0.764 | 0.36136 | 0.002 | -2.114
-15 | -0.736 | 0.37042 | 0.001 | -1.987
-14.5 | -0.707 | 0.33079 | 0.001 | -2.138
-14 | -0.679 | 0.33712 | 0.001 | -2.015
-13.5 | -0.651 | 0.31789 | 0 | -2.046
-13 | -0.622 | 0.2868 | 0 | -2.168
-12.5 | -0.593 | 0.2584 | 0 | -2.295
-12 | -0.564 | 0.21344 | 0 | -2.645
-11.5 | -0.808 | 0.13568 | 0 | -5.954
-11 | -0.841 | 0.11758 | -0.001 | -7.153
-10.5 | -0.839 | 0.1037 | -0.001 | -8.09
-10 | -0.82 | 0.09368 | -0.001 | -8.751
-9.5 | -0.79 | 0.08538 | -0.002 | -9.255
-9 | -0.753 | 0.07843 | -0.002 | -9.606
-8.5 | -0.711 | 0.07238 | -0.002 | -9.829
-8 | -0.665 | 0.067 | -0.002 | -9.928
-7.5 | -0.616 | 0.06236 | -0.003 | -9.877
-7 | -0.565 | 0.05818 | -0.003 | -9.704
-6.5 | -0.512 | 0.05442 | -0.003 | -9.401
-6 | -0.542 | 0.02957 | -0.007 | -18.334
-5.5 | -0.477 | 0.02841 | -0.007 | -16.795
-5 | -0.41 | 0.02746 | -0.008 | -14.936
-4.5 | -0.342 | 0.02669 | -0.008 | -12.797
-4 | -0.268 | 0.0256 | -0.008 | -10.478
-3.5 | -0.199 | 0.02506 | -0.009 | -7.92
-3 | -0.128 | 0.0247 | -0.01 | -5.171
-2.5 | -0.056 | 0.02448 | -0.01 | -2.292
-2 | 0.016 | 0.02438 | -0.011 | 0.659
-1.5 | 0.088 | 0.02442 | -0.011 | 3.62
-1 | 0.161 | 0.02458 | -0.011 | 6.544
-0.5 | 0.233 | 0.02485 | -0.012 | 9.386
0 | 0.301 | 0.02573 | -0.012 | 11.697
0.5 | 0.371 | 0.02642 | -0.013 | 14.038
1 | 0.44 | 0.02731 | -0.013 | 16.111
1.5 | 0.506 | 0.02832 | -0.014 | 17.876
2 | 0.57 | 0.02963 | -0.014 | 19.251
2.5 | 0.632 | 0.0313 | -0.014 | 20.179
3 | 0.69 | 0.03344 | -0.014 | 20.619
3.5 | 0.744 | 0.03622 | -0.014 | 20.53
4 | 0.795 | 0.03953 | -0.014 | 20.11
4.5 | 0.843 | 0.04353 | -0.014 | 19.368
5 | 0.89 | 0.04783 | -0.014 | 18.614
5.5 | 0.937 | 0.05231 | -0.014 | 17.922
6 | 0.984 | 0.05698 | -0.014 | 17.27
6.5 | 1.033 | 0.06159 | -0.014 | 16.766
7 | 1.08 | 0.06658 | -0.014 | 16.218
7.5 | 1.127 | 0.07173 | -0.014 | 15.715
8 | 1.174 | 0.07729 | -0.015 | 15.19
8.5 | 1.218 | 0.08352 | -0.015 | 14.586
9 | 1.26 | 0.09038 | -0.015 | 13.94
9.5 | 1.297 | 0.09827 | -0.015 | 13.2
10 | 1.331 | 0.10701 | -0.015 | 12.433
10.5 | 1.357 | 0.11719 | -0.015 | 11.582
11 | 1.377 | 0.12882 | -0.015 | 10.687
11.5 | 1.384 | 0.14274 | -0.015 | 9.699
12 | 1.376 | 0.15994 | -0.015 | 8.603
12.5 | 1.337 | 0.18282 | -0.015 | 7.315
13 | 1.227 | 0.21984 | -0.015 | 5.58
13.5 | 0.9 | 0.34801 | -0.013 | 2.586
14 | 0.932 | 0.40376 | -0.014 | 2.308
14.5 | 0.962 | 0.45768 | -0.015 | 2.103
15 | 0.993 | 0.48002 | -0.016 | 2.069
15.5 | 1.024 | 0.48026 | -0.016 | 2.132
16 | 1.053 | 0.5014 | -0.016 | 2.099
16.5 | 1.083 | 0.52298 | -0.017 | 2.072

## 8. Re 50k Mach 0.50 (2)
BIGFOIL.COM POLAR EXPORT
NACA33021
NACA33021 |  |  |  | Cl Max: | 0.6447 | at alpha= | 20 | deg
XFOIL ncrit=9 |  |  |  | L/D Max: | 5.7795 | at alpha= | -0.5 | deg
Re: | 50000 |  |  | Cd Min: | 0.26048 | at alpha= | 19.5 | deg
Mach: | 0.5 |  |  | Cl=0 at alpha= | -4.1253 | deg
|  |  |  | @ Cl=0.1, Cd= | 0.062896
|  |  |  | @ Cl=0.4, Cd= | 0.18674
|  |  |  | @ Cl=0.6, Cd= | 0.24607
alpha (deg) | Cl | Cd | Cm | Cl/Cd
-11.5 | -0.2859 | 0.11887 | -0.0381 | -2.4051
-11 | -0.3034 | 0.11126 | -0.038 | -2.7269
-10.5 | -0.3318 | 0.10307 | -0.0376 | -3.2192
-10 | -0.3776 | 0.09359 | -0.0376 | -4.0346
-9.5 | -0.4604 | 0.08056 | -0.0391 | -5.715
-9 | -0.5151 | 0.07287 | -0.0359 | -7.0688
-8.5 | -0.593 | 0.06478 | -0.0317 | -9.1541
-8 | -0.6743 | 0.05821 | -0.0245 | -11.5839
-7.5 | -0.7474 | 0.05344 | -0.0145 | -13.9858
-7 | -0.774 | 0.05106 | -0.0051 | -15.1586
-6.5 | -0.7755 | 0.04844 | 0.0006 | -16.0095
-5.5 | -0.1733 | 0.07581 | -0.0191 | -2.286
-5 | -0.1047 | 0.07272 | -0.0247 | -1.4398
-4.5 | -0.0556 | 0.07004 | -0.0269 | -0.79383
-4 | 0.0186 | 0.06669 | -0.0322 | 0.2789
-3.5 | 0.0293 | 0.06506 | -0.0277 | 0.45035
-3 | 0.1371 | 0.06176 | -0.0353 | 2.2199
-2.5 | 0.1275 | 0.06141 | -0.0266 | 2.0762
-2 | 0.263 | 0.05828 | -0.0359 | 4.5127
-1.5 | 0.2368 | 0.0597 | -0.025 | 3.9665
-1 | 0.3164 | 0.05861 | -0.0269 | 5.3984
-0.5 | 0.3433 | 0.0594 | -0.023 | 5.7795
0 | 0.2966 | 0.06277 | -0.0115 | 4.7252
0.5 | 0.2707 | 0.0666 | -0.0049 | 4.0646
1 | 0.286 | 0.07096 | -0.0058 | 4.0304
1.5 | 0.3033 | 0.07529 | -0.0072 | 4.0284
2 | 0.3517 | 0.08015 | -0.0147 | 4.388
2.5 | 0.4297 | 0.08462 | -0.0258 | 5.078
3 | 0.3555 | 0.0907 | -0.0199 | 3.9195
3.5 | 0.3135 | 0.09459 | -0.0147 | 3.3143
4 | 0.2784 | 0.0982 | -0.0097 | 2.835
4.5 | 0.248 | 0.10169 | -0.0048 | 2.4388
5 | 0.2435 | 0.10582 | -0.0013 | 2.3011
6 | 0.1514 | 0.11674 | 0.0043 | 1.2969
6.5 | 0.147 | 0.11952 | 0.0081 | 1.2299
7 | 0.1931 | 0.12682 | 0.0084 | 1.5226
7.5 | 0.1719 | 0.12688 | 0.0129 | 1.3548
8 | 0.1861 | 0.13132 | 0.0145 | 1.4171
8.5 | 0.2216 | 0.13761 | 0.0149 | 1.6103
9 | 0.2164 | 0.13941 | 0.0171 | 1.5523
9.5 | 0.2439 | 0.14583 | 0.0172 | 1.6725
10 | 0.2647 | 0.15022 | 0.0179 | 1.7621
10.5 | 0.267 | 0.15319 | 0.0185 | 1.7429
11 | 0.3145 | 0.16302 | 0.0176 | 1.9292
11.5 | 0.308 | 0.16313 | 0.0182 | 1.8881
12 | 0.3303 | 0.16924 | 0.0176 | 1.9517
12.5 | 0.3541 | 0.17444 | 0.017 | 2.0299
13 | 0.3635 | 0.17828 | 0.0161 | 2.0389
13.5 | 0.4039 | 0.18764 | 0.015 | 2.1525
14 | 0.4031 | 0.18868 | 0.0137 | 2.1364
14.5 | 0.4508 | 0.20139 | 0.0123 | 2.2384
15 | 0.4441 | 0.19967 | 0.0105 | 2.2242
15.5 | 0.4834 | 0.21099 | 0.0089 | 2.2911
16 | 0.4851 | 0.21098 | 0.0066 | 2.2993
16.5 | 0.5192 | 0.22151 | 0.0048 | 2.3439
17 | 0.5257 | 0.22259 | 0.002 | 2.3617
17.5 | 0.5578 | 0.23306 | 0 | 2.3934
18 | 0.5657 | 0.23445 | -0.0032 | 2.4129
18.5 | 0.599 | 0.24597 | -0.0053 | 2.4353
19 | 0.6053 | 0.24659 | -0.0091 | 2.4547
19.5 | 0.6426 | 0.26048 | -0.0111 | 2.467
20 | 0.6447 | 0.25911 | -0.0156 | 2.4881

## 9. Re 100k Mach 0.00 (1)
BIGFOIL.COM POLAR EXPORT
NACA33021
NACA33021 |  |  |  | Cl Max: | 1.884 | at alpha= | 20 | deg
JavaFoil+Calcfoil stall+Eppler ext transition |  |  |  | L/D Max: | 38.983 | at alpha= | 6 | deg
Re: | 100000 |  |  | Cd Min: | 0.0166 | at alpha= | -2 | deg
Mach: | 0 |  |  | Cl=0 at alpha= | -2.1111 | deg
|  |  |  | @ Cl=0.1, Cd= | 0.016681
|  |  |  | @ Cl=0.4, Cd= | 0.017921
|  |  |  | @ Cl=0.6, Cd= | 0.019657
alpha (deg) | Cl | Cd | Cm | Cl/Cd
-20 | -1.335 | 0.20119 | 0.003 | -6.637
-19.5 | -1.326 | 0.19146 | 0.003 | -6.926
-19 | -1.315 | 0.18202 | 0.003 | -7.224
-18.5 | -1.302 | 0.17364 | 0.002 | -7.496
-18 | -1.286 | 0.16515 | 0.002 | -7.789
-17.5 | -1.269 | 0.15699 | 0.002 | -8.084
-17 | -1.25 | 0.14907 | 0.002 | -8.385
-16.5 | -1.228 | 0.14135 | 0.002 | -8.69
-16 | -1.204 | 0.13395 | 0.001 | -8.99
-15.5 | -1.178 | 0.12706 | 0.001 | -9.272
-15 | -1.15 | 0.12025 | 0.001 | -9.566
-14.5 | -1.12 | 0.11368 | 0.001 | -9.856
-14 | -1.089 | 0.10761 | 0.001 | -10.119
-13.5 | -1.056 | 0.10166 | 0 | -10.384
-13 | -1.021 | 0.09597 | 0 | -10.64
-12.5 | -0.985 | 0.09053 | 0 | -10.878
-12 | -0.947 | 0.08528 | 0 | -11.104
-11.5 | -0.908 | 0.08032 | -0.001 | -11.299
-11 | -0.867 | 0.07568 | -0.001 | -11.452
-10.5 | -0.825 | 0.07123 | -0.001 | -11.577
-10 | -0.782 | 0.06674 | -0.001 | -11.72
-9.5 | -0.871 | 0.02662 | -0.003 | -32.721
-9 | -0.823 | 0.02513 | -0.003 | -32.747
-8.5 | -0.771 | 0.024 | -0.004 | -32.118
-8 | -0.716 | 0.02303 | -0.004 | -31.101
-7.5 | -0.66 | 0.02221 | -0.004 | -29.736
-7 | -0.603 | 0.02148 | -0.005 | -28.067
-6.5 | -0.544 | 0.02085 | -0.005 | -26.111
-6 | -0.485 | 0.0203 | -0.006 | -23.886
-5.5 | -0.424 | 0.01982 | -0.006 | -21.416
-5 | -0.363 | 0.01939 | -0.007 | -18.734
-4.5 | -0.301 | 0.01716 | -0.007 | -17.564
-4 | -0.239 | 0.01694 | -0.008 | -14.108
-3.5 | -0.176 | 0.01677 | -0.008 | -10.501
-3 | -0.113 | 0.01667 | -0.009 | -6.777
-2.5 | -0.049 | 0.01661 | -0.009 | -2.979
-2 | 0.014 | 0.0166 | -0.009 | 0.853
-1.5 | 0.078 | 0.01665 | -0.01 | 4.673
-1 | 0.141 | 0.01674 | -0.01 | 8.447
-0.5 | 0.205 | 0.0169 | -0.011 | 12.132
0 | 0.267 | 0.01716 | -0.011 | 15.58
0.5 | 0.33 | 0.01746 | -0.012 | 18.902
1 | 0.392 | 0.01785 | -0.012 | 21.982
1.5 | 0.454 | 0.0184 | -0.012 | 24.682
2 | 0.516 | 0.01902 | -0.013 | 27.118
2.5 | 0.576 | 0.01946 | -0.013 | 29.63
3 | 0.637 | 0.01996 | -0.013 | 31.9
3.5 | 0.696 | 0.02053 | -0.014 | 33.903
4 | 0.754 | 0.02118 | -0.014 | 35.617
4.5 | 0.812 | 0.02193 | -0.014 | 37.01
5 | 0.868 | 0.0228 | -0.015 | 38.057
5.5 | 0.922 | 0.02382 | -0.015 | 38.719
6 | 0.975 | 0.02502 | -0.015 | 38.983
6.5 | 1.026 | 0.02643 | -0.016 | 38.826
7 | 1.076 | 0.02811 | -0.016 | 38.256
7.5 | 1.123 | 0.03009 | -0.016 | 37.321
8 | 1.168 | 0.03241 | -0.016 | 36.054
8.5 | 1.212 | 0.0351 | -0.016 | 34.534
9 | 1.254 | 0.03821 | -0.016 | 32.822
9.5 | 1.295 | 0.04164 | -0.016 | 31.092
10 | 1.335 | 0.04539 | -0.017 | 29.407
10.5 | 1.373 | 0.04961 | -0.017 | 27.674
11 | 1.412 | 0.05397 | -0.017 | 26.154
11.5 | 1.449 | 0.05854 | -0.017 | 24.757
12 | 1.485 | 0.06357 | -0.017 | 23.365
12.5 | 1.522 | 0.0685 | -0.017 | 22.219
13 | 1.557 | 0.07379 | -0.017 | 21.101
13.5 | 1.591 | 0.07937 | -0.017 | 20.042
14 | 1.624 | 0.08485 | -0.017 | 19.144
14.5 | 1.656 | 0.09071 | -0.017 | 18.257
15 | 1.686 | 0.09677 | -0.017 | 17.426
15.5 | 1.715 | 0.10293 | -0.017 | 16.664
16 | 1.742 | 0.1094 | -0.018 | 15.928
16.5 | 1.768 | 0.11605 | -0.018 | 15.231
17 | 1.791 | 0.12302 | -0.018 | 14.558
17.5 | 1.812 | 0.13022 | -0.018 | 13.917
18 | 1.831 | 0.13761 | -0.018 | 13.306
18.5 | 1.847 | 0.14542 | -0.018 | 12.704
19 | 1.862 | 0.15341 | -0.018 | 12.138
19.5 | 1.875 | 0.16193 | -0.018 | 11.576
20 | 1.884 | 0.17052 | -0.018 | 11.046

## 10. Re 100k Mach 0.00 (2)
BIGFOIL.COM POLAR EXPORT
NACA33021
NACA33021 |  |  |  | Cl Max: | 1.1815 | at alpha= | 9 | deg
XFOIL ncrit=9 |  |  |  | L/D Max: | 36.133 | at alpha= | 5 | deg
Re: | 100000 |  |  | Cd Min: | 0.17329 | at alpha= | -17.5 | deg
Mach: | 0 |  |  | Cl=0 at alpha= | -2.298 | deg
|  |  |  | @ Cl=0.1, Cd= | 0.022887
|  |  |  | @ Cl=0.4, Cd= | 0.024719
|  |  |  | @ Cl=0.6, Cd= | 0.16247
alpha (deg) | Cl | Cd | Cm | Cl/Cd
-17.5 | -0.3889 | 0.17329 | -0.0251 | -2.2442
-17 | -0.4159 | 0.16929 | -0.0296 | -2.4567
-16.5 | -0.3616 | 0.16255 | -0.0272 | -2.2245
-16 | -0.7188 | 0.08833 | -0.0693 | -8.1377
-15.5 | -0.7803 | 0.07609 | -0.0713 | -10.255
-15 | -0.8473 | 0.06661 | -0.0697 | -12.7203
-14.5 | -0.9025 | 0.06001 | -0.0642 | -15.0392
-14 | -0.9475 | 0.05531 | -0.0559 | -17.1307
-13.5 | -0.9841 | 0.05193 | -0.0457 | -18.9505
-13 | -1.0204 | 0.04951 | -0.0335 | -20.61
-12.5 | -1.0477 | 0.04717 | -0.0219 | -22.2112
-12 | -1.0411 | 0.0441 | -0.0153 | -23.6077
-11.5 | -1.0121 | 0.04143 | -0.012 | -24.4292
-11 | -0.9975 | 0.03943 | -0.0062 | -25.298
-10.5 | -0.9928 | 0.03785 | 0.0014 | -26.2299
-10 | -0.9383 | 0.03542 | 0.0006 | -26.4907
-9.5 | -0.9244 | 0.03416 | 0.0065 | -27.0609
-9 | -0.8914 | 0.0325 | 0.009 | -27.4277
-8.5 | -0.8218 | 0.03093 | 0.0046 | -26.5697
-8 | -0.7579 | 0.02926 | 0.0011 | -25.9023
-7.5 | -0.72 | 0.02697 | 0.0019 | -26.6963
-7 | -0.7149 | 0.02549 | 0.01 | -28.0463
-6.5 | -0.6713 | 0.02549 | 0.0127 | -26.3358
-6 | -0.6149 | 0.02545 | 0.0133 | -24.1611
-5.5 | -0.5568 | 0.02535 | 0.0139 | -21.9645
-5 | -0.4866 | 0.02525 | 0.0127 | -19.2713
-4.5 | -0.368 | 0.02471 | 0.0037 | -14.8928
-4 | -0.3004 | 0.02429 | 0.0033 | -12.3672
-3.5 | -0.213 | 0.02371 | -0.0007 | -8.9836
-3 | -0.1232 | 0.02315 | -0.0052 | -5.3218
-2.5 | -0.0305 | 0.02277 | -0.01 | -1.3395
-2 | 0.045 | 0.02277 | -0.0119 | 1.9763
-1.5 | 0.1202 | 0.02293 | -0.0137 | 5.242
-1 | 0.2045 | 0.0232 | -0.0172 | 8.8147
-0.5 | 0.2651 | 0.02367 | -0.0169 | 11.1998
0 | 0.3779 | 0.02454 | -0.0256 | 15.3993
0.5 | 0.4446 | 0.02508 | -0.0266 | 17.7273
1 | 0.5139 | 0.02552 | -0.0284 | 20.1371
1.5 | 0.573 | 0.02604 | -0.0287 | 22.0046
2 | 0.6393 | 0.02652 | -0.0306 | 24.1063
2.5 | 0.7073 | 0.02706 | -0.0331 | 26.1382
3 | 0.7747 | 0.02761 | -0.0358 | 28.0587
3.5 | 0.8471 | 0.02813 | -0.0398 | 30.1138
4 | 0.9224 | 0.02861 | -0.0446 | 32.2405
4.5 | 1.0039 | 0.02903 | -0.0507 | 34.5815
5 | 1.0652 | 0.02948 | -0.0537 | 36.133
5.5 | 1.0868 | 0.03051 | -0.0491 | 35.6211
6 | 1.102 | 0.03148 | -0.0432 | 35.0064
6.5 | 1.1271 | 0.03266 | -0.0391 | 34.5101
7 | 1.127 | 0.03412 | -0.0308 | 33.0305
7.5 | 1.1578 | 0.03513 | -0.0273 | 32.9576
8 | 1.1441 | 0.03723 | -0.0171 | 30.7306
8.5 | 1.1349 | 0.03905 | -0.0076 | 29.0627
9 | 1.1815 | 0.0404 | -0.0067 | 29.245
9.5 | 1.1084 | 0.04347 | 0.0116 | 25.498
10 | 1.0063 | 0.04782 | 0.0311 | 21.0435
11 | 1.0016 | 0.05442 | 0.0413 | 18.405
12 | 0.3927 | 0.14267 | 0.0197 | 2.7525
12.5 | 0.4476 | 0.14853 | 0.0204 | 3.0135
13 | 0.4175 | 0.15254 | 0.0185 | 2.737
13.5 | 0.4717 | 0.15891 | 0.0192 | 2.9683
14 | 0.4433 | 0.16247 | 0.0166 | 2.7285

## 11. Re 100k Mach 0.10 (1)
BIGFOIL.COM POLAR EXPORT
NACA33021
NACA33021 |  |  |  | Cl Max: | 1.87 | at alpha= | 20 | deg
JavaFoil+Calcfoil stall+Eppler ext transition |  |  |  | L/D Max: | 38.681 | at alpha= | 6 | deg
Re: | 100000 |  |  | Cd Min: | 0.01667 | at alpha= | -2 | deg
Mach: | 0.1 |  |  | Cl=0 at alpha= | -2.1094 | deg
|  |  |  | @ Cl=0.1, Cd= | 0.016744
|  |  |  | @ Cl=0.4, Cd= | 0.018007
|  |  |  | @ Cl=0.6, Cd= | 0.019738
alpha (deg) | Cl | Cd | Cm | Cl/Cd
-20 | -1.318 | 0.20413 | 0.003 | -6.457
-19.5 | -1.311 | 0.19435 | 0.003 | -6.746
-19 | -1.302 | 0.18501 | 0.003 | -7.038
-18.5 | -1.291 | 0.17555 | 0.002 | -7.353
-18 | -1.278 | 0.16713 | 0.002 | -7.644
-17.5 | -1.262 | 0.15863 | 0.002 | -7.955
-17 | -1.244 | 0.15068 | 0.002 | -8.258
-16.5 | -1.224 | 0.14282 | 0.002 | -8.569
-16 | -1.201 | 0.13553 | 0.001 | -8.861
-15.5 | -1.176 | 0.12815 | 0.001 | -9.178
-15 | -1.149 | 0.12119 | 0.001 | -9.483
-14.5 | -1.12 | 0.11474 | 0.001 | -9.763
-14 | -1.089 | 0.10843 | 0.001 | -10.047
-13.5 | -1.057 | 0.10247 | 0 | -10.313
-13 | -1.022 | 0.09661 | 0 | -10.584
-12.5 | -0.987 | 0.09107 | 0 | -10.834
-12 | -0.949 | 0.08585 | 0 | -11.056
-11.5 | -0.91 | 0.08079 | -0.001 | -11.263
-11 | -0.869 | 0.07606 | -0.001 | -11.429
-10.5 | -0.827 | 0.07156 | -0.001 | -11.562
-10 | -0.785 | 0.06709 | -0.001 | -11.698
-9.5 | -0.874 | 0.02693 | -0.003 | -32.434
-9 | -0.825 | 0.02538 | -0.003 | -32.522
-8.5 | -0.773 | 0.02419 | -0.004 | -31.971
-8 | -0.719 | 0.02321 | -0.004 | -30.984
-7.5 | -0.663 | 0.02236 | -0.004 | -29.655
-7 | -0.605 | 0.02162 | -0.005 | -28.003
-6.5 | -0.547 | 0.02097 | -0.005 | -26.069
-6 | -0.487 | 0.02041 | -0.006 | -23.863
-5.5 | -0.426 | 0.01991 | -0.006 | -21.411
-5 | -0.365 | 0.01948 | -0.007 | -18.732
-4.5 | -0.303 | 0.01723 | -0.007 | -17.573
-4 | -0.24 | 0.01701 | -0.008 | -14.112
-3.5 | -0.177 | 0.01685 | -0.008 | -10.506
-3 | -0.114 | 0.01674 | -0.009 | -6.782
-2.5 | -0.05 | 0.01668 | -0.009 | -2.982
-2 | 0.014 | 0.01667 | -0.009 | 0.854
-1.5 | 0.078 | 0.01671 | -0.01 | 4.678
-1 | 0.142 | 0.01681 | -0.01 | 8.455
-0.5 | 0.206 | 0.01697 | -0.011 | 12.143
0 | 0.269 | 0.01723 | -0.011 | 15.586
0.5 | 0.332 | 0.01754 | -0.012 | 18.906
1 | 0.394 | 0.01794 | -0.012 | 21.971
1.5 | 0.456 | 0.01863 | -0.012 | 24.489
2 | 0.518 | 0.01912 | -0.013 | 27.097
2.5 | 0.579 | 0.01956 | -0.013 | 29.598
3 | 0.639 | 0.02007 | -0.014 | 31.854
3.5 | 0.699 | 0.02066 | -0.014 | 33.832
4 | 0.757 | 0.02133 | -0.014 | 35.514
4.5 | 0.815 | 0.0221 | -0.015 | 36.867
5 | 0.871 | 0.023 | -0.015 | 37.861
5.5 | 0.926 | 0.02405 | -0.015 | 38.475
6 | 0.978 | 0.02529 | -0.015 | 38.681
6.5 | 1.029 | 0.02677 | -0.016 | 38.456
7 | 1.079 | 0.02851 | -0.016 | 37.833
7.5 | 1.126 | 0.03057 | -0.016 | 36.82
8 | 1.171 | 0.03299 | -0.016 | 35.494
8.5 | 1.215 | 0.03575 | -0.016 | 33.975
9 | 1.256 | 0.03896 | -0.016 | 32.248
9.5 | 1.297 | 0.0425 | -0.017 | 30.524
10 | 1.337 | 0.04637 | -0.017 | 28.835
10.5 | 1.375 | 0.0507 | -0.017 | 27.123
11 | 1.414 | 0.05507 | -0.017 | 25.67
11.5 | 1.451 | 0.05983 | -0.017 | 24.25
12 | 1.487 | 0.06496 | -0.017 | 22.887
12.5 | 1.523 | 0.07002 | -0.017 | 21.753
13 | 1.559 | 0.07532 | -0.017 | 20.692
13.5 | 1.592 | 0.08101 | -0.017 | 19.649
14 | 1.625 | 0.08661 | -0.017 | 18.764
14.5 | 1.656 | 0.09257 | -0.017 | 17.891
15 | 1.686 | 0.09867 | -0.017 | 17.09
15.5 | 1.715 | 0.105 | -0.017 | 16.329
16 | 1.741 | 0.11167 | -0.018 | 15.59
16.5 | 1.765 | 0.11842 | -0.018 | 14.905
17 | 1.787 | 0.12557 | -0.018 | 14.232
17.5 | 1.808 | 0.13294 | -0.018 | 13.597
18 | 1.825 | 0.14064 | -0.018 | 12.974
18.5 | 1.84 | 0.14859 | -0.018 | 12.381
19 | 1.853 | 0.15702 | -0.018 | 11.799
19.5 | 1.863 | 0.16561 | -0.018 | 11.25
20 | 1.87 | 0.17471 | -0.018 | 10.704

## 12. Re 100k Mach 0.10 (2)
BIGFOIL.COM POLAR EXPORT
NACA33021
NACA33021 |  |  |  | Cl Max: | 1.1606 | at alpha= | 7.5 | deg
XFOIL ncrit=9 |  |  |  | L/D Max: | 35.8814 | at alpha= | 5 | deg
Re: | 100000 |  |  | Cd Min: | 0.17016 | at alpha= | -17 | deg
Mach: | 0.1 |  |  | Cl=0 at alpha= | -2.2922 | deg
|  |  |  | @ Cl=0.1, Cd= | 0.022908
|  |  |  | @ Cl=0.4, Cd= | 0.02484
|  |  |  | @ Cl=0.6, Cd= | 0.1495
alpha (deg) | Cl | Cd | Cm | Cl/Cd
-17 | -0.4152 | 0.17016 | -0.0297 | -2.4401
-16.5 | -0.36 | 0.16315 | -0.0273 | -2.2066
-15.5 | -0.7482 | 0.07964 | -0.0712 | -9.3948
-15 | -0.8154 | 0.06919 | -0.071 | -11.7849
-14.5 | -0.8738 | 0.06179 | -0.0668 | -14.1414
-14 | -0.9233 | 0.05658 | -0.0594 | -16.3185
-13.5 | -0.9629 | 0.05284 | -0.0498 | -18.2229
-13 | -1.0016 | 0.0502 | -0.0378 | -19.9522
-12.5 | -1.0358 | 0.04799 | -0.0252 | -21.5837
-12 | -1.0368 | 0.04497 | -0.0175 | -23.0554
-11.5 | -1.0083 | 0.04212 | -0.0142 | -23.9387
-11 | -0.995 | 0.04004 | -0.0081 | -24.8501
-10.5 | -0.9916 | 0.03838 | -0.0004 | -25.8364
-10 | -0.9409 | 0.03594 | -0.0005 | -26.1797
-9.5 | -0.9247 | 0.03457 | 0.0051 | -26.7486
-9 | -0.8927 | 0.03292 | 0.0079 | -27.1173
-8.5 | -0.8173 | 0.03124 | 0.0026 | -26.162
-8 | -0.7516 | 0.02959 | -0.0011 | -25.4005
-7.5 | -0.7128 | 0.02731 | -0.0004 | -26.1003
-7 | -0.7104 | 0.02562 | 0.0081 | -27.7283
-6.5 | -0.6703 | 0.02557 | 0.0115 | -26.2143
-6 | -0.6143 | 0.02552 | 0.0123 | -24.0713
-5.5 | -0.5552 | 0.02543 | 0.0129 | -21.8325
-5 | -0.4832 | 0.02534 | 0.0116 | -19.0687
-4.5 | -0.4066 | 0.02495 | 0.0096 | -16.2966
-4 | -0.2956 | 0.02433 | 0.0022 | -12.1496
-3.5 | -0.2107 | 0.02371 | -0.0014 | -8.8865
-3 | -0.1202 | 0.02314 | -0.0058 | -5.1945
-2.5 | -0.0261 | 0.02276 | -0.0108 | -1.1467
-2 | 0.0367 | 0.02283 | -0.0104 | 1.6075
-1.5 | 0.1178 | 0.02293 | -0.0132 | 5.1374
-1 | 0.1945 | 0.02325 | -0.0153 | 8.3656
-0.5 | 0.2594 | 0.02369 | -0.0156 | 10.9498
0 | 0.3732 | 0.02465 | -0.0244 | 15.14
0.5 | 0.4436 | 0.02515 | -0.026 | 17.6382
1 | 0.5083 | 0.02565 | -0.0269 | 19.8168
1.5 | 0.571 | 0.02616 | -0.0277 | 21.8272
2 | 0.6394 | 0.02667 | -0.0298 | 23.9745
2.5 | 0.7035 | 0.02727 | -0.0316 | 25.7976
3 | 0.7726 | 0.02785 | -0.0345 | 27.7415
3.5 | 0.8459 | 0.02841 | -0.0386 | 29.7747
4 | 0.9212 | 0.02894 | -0.0433 | 31.8314
4.5 | 1.0022 | 0.02942 | -0.0493 | 34.0653
5 | 1.0707 | 0.02984 | -0.0533 | 35.8814
5.5 | 1.0863 | 0.03099 | -0.0477 | 35.0532
6 | 1.1057 | 0.0319 | -0.0425 | 34.6614
6.5 | 1.122 | 0.03328 | -0.0369 | 33.7139
7 | 1.1243 | 0.03471 | -0.029 | 32.3912
7.5 | 1.1606 | 0.03589 | -0.0264 | 32.3377
8 | 1.1303 | 0.0381 | -0.0136 | 29.6667
8.5 | 1.1218 | 0.0399 | -0.0043 | 28.1153
9 | 1.1567 | 0.04148 | -0.0015 | 27.8857
9.5 | 1.067 | 0.04468 | 0.0188 | 23.8809
10 | 0.4485 | 0.11458 | 0.0252 | 3.9143
12 | 0.3921 | 0.1432 | 0.0199 | 2.7381
12.5 | 0.4504 | 0.1495 | 0.0206 | 3.0127

## 13. Re 100k Mach 0.25 (1)
BIGFOIL.COM POLAR EXPORT
NACA33021
NACA33021 |  |  |  | Cl Max: | 1.772 | at alpha= | 18.5 | deg
JavaFoil+Calcfoil stall+Eppler ext transition |  |  |  | L/D Max: | 37.017 | at alpha= | 5.5 | deg
Re: | 100000 |  |  | Cd Min: | 0.01703 | at alpha= | -2.5 | deg
Mach: | 0.25 |  |  | Cl=0 at alpha= | -2.1136 | deg
|  |  |  | @ Cl=0.1, Cd= | 0.017103
|  |  |  | @ Cl=0.4, Cd= | 0.018441
|  |  |  | @ Cl=0.6, Cd= | 0.020247
alpha (deg) | Cl | Cd | Cm | Cl/Cd
-20 | -1.169 | 0.22924 | 0.003 | -5.1
-19.5 | -1.182 | 0.21758 | 0.003 | -5.431
-19 | -1.191 | 0.20445 | 0.003 | -5.823
-18.5 | -1.196 | 0.1937 | 0.002 | -6.175
-18 | -1.198 | 0.18274 | 0.002 | -6.556
-17.5 | -1.196 | 0.1718 | 0.002 | -6.964
-17 | -1.191 | 0.16262 | 0.002 | -7.325
-16.5 | -1.182 | 0.15287 | 0.002 | -7.731
-16 | -1.169 | 0.1444 | 0.001 | -8.092
-15.5 | -1.152 | 0.13588 | 0.001 | -8.479
-15 | -1.133 | 0.12825 | 0.001 | -8.832
-14.5 | -1.11 | 0.12074 | 0.001 | -9.196
-14 | -1.085 | 0.11348 | 0.001 | -9.562
-13.5 | -1.057 | 0.10701 | 0 | -9.879
-13 | -1.027 | 0.10055 | 0 | -10.21
-12.5 | -0.994 | 0.09464 | 0 | -10.5
-12 | -0.959 | 0.08889 | 0 | -10.788
-11.5 | -0.922 | 0.08342 | -0.001 | -11.048
-11 | -0.882 | 0.07838 | -0.001 | -11.255
-10.5 | -0.841 | 0.07357 | -0.001 | -11.432
-10 | -0.798 | 0.06913 | -0.001 | -11.549
-9.5 | -0.755 | 0.06466 | -0.002 | -11.676
-9 | -0.712 | 0.05992 | -0.002 | -11.88
-8.5 | -0.787 | 0.02541 | -0.004 | -30.987
-8 | -0.733 | 0.02424 | -0.004 | -30.262
-7.5 | -0.677 | 0.02325 | -0.005 | -29.122
-7 | -0.619 | 0.0224 | -0.005 | -27.639
-6.5 | -0.559 | 0.02165 | -0.006 | -25.835
-6 | -0.499 | 0.02102 | -0.006 | -23.719
-5.5 | -0.437 | 0.02047 | -0.006 | -21.34
-5 | -0.374 | 0.01999 | -0.007 | -18.71
-4.5 | -0.31 | 0.01765 | -0.007 | -17.59
-4 | -0.246 | 0.0174 | -0.008 | -14.149
-3.5 | -0.182 | 0.01722 | -0.008 | -10.546
-3 | -0.116 | 0.0171 | -0.009 | -6.814
-2.5 | -0.051 | 0.01703 | -0.009 | -2.997
-2 | 0.015 | 0.01703 | -0.01 | 0.858
-1.5 | 0.08 | 0.01707 | -0.01 | 4.702
-1 | 0.146 | 0.01718 | -0.011 | 8.493
-0.5 | 0.211 | 0.01735 | -0.011 | 12.189
0 | 0.276 | 0.01766 | -0.011 | 15.6
0.5 | 0.34 | 0.018 | -0.012 | 18.884
1 | 0.404 | 0.01847 | -0.012 | 21.884
1.5 | 0.468 | 0.01924 | -0.013 | 24.309
2 | 0.531 | 0.01968 | -0.013 | 26.968
2.5 | 0.593 | 0.02018 | -0.013 | 29.383
3 | 0.654 | 0.02076 | -0.014 | 31.513
3.5 | 0.715 | 0.02143 | -0.014 | 33.352
4 | 0.774 | 0.02221 | -0.015 | 34.84
4.5 | 0.832 | 0.02312 | -0.015 | 35.976
5 | 0.888 | 0.0242 | -0.015 | 36.707
5.5 | 0.943 | 0.02547 | -0.015 | 37.017
6 | 0.995 | 0.02698 | -0.016 | 36.875
6.5 | 1.046 | 0.02879 | -0.016 | 36.316
7 | 1.094 | 0.03095 | -0.016 | 35.335
7.5 | 1.14 | 0.03351 | -0.016 | 34.011
8 | 1.184 | 0.03642 | -0.016 | 32.516
8.5 | 1.226 | 0.03981 | -0.016 | 30.807
9 | 1.268 | 0.0436 | -0.016 | 29.075
9.5 | 1.308 | 0.04769 | -0.017 | 27.42
10 | 1.347 | 0.05222 | -0.017 | 25.787
10.5 | 1.385 | 0.05693 | -0.017 | 24.326
11 | 1.422 | 0.06197 | -0.017 | 22.955
11.5 | 1.458 | 0.06737 | -0.017 | 21.647
12 | 1.495 | 0.0727 | -0.017 | 20.562
12.5 | 1.53 | 0.07834 | -0.017 | 19.529
13 | 1.563 | 0.08435 | -0.017 | 18.528
13.5 | 1.595 | 0.09036 | -0.017 | 17.65
14 | 1.625 | 0.09682 | -0.017 | 16.783
14.5 | 1.653 | 0.10343 | -0.017 | 15.983
15 | 1.679 | 0.11032 | -0.017 | 15.22
15.5 | 1.702 | 0.11762 | -0.017 | 14.468
16 | 1.722 | 0.12518 | -0.018 | 13.76
16.5 | 1.739 | 0.13329 | -0.018 | 13.046
17 | 1.753 | 0.1417 | -0.018 | 12.369
17.5 | 1.764 | 0.15044 | -0.018 | 11.723
18 | 1.77 | 0.15964 | -0.018 | 11.084
18.5 | 1.772 | 0.16961 | -0.018 | 10.449
19 | 1.771 | 0.17999 | -0.018 | 9.842
19.5 | 1.767 | 0.19071 | -0.018 | 9.265
20 | 1.756 | 0.20247 | -0.018 | 8.674

## 14. Re 100k Mach 0.25 (2)
BIGFOIL.COM POLAR EXPORT
NACA33021
NACA33021 |  |  |  | Cl Max: | 1.1172 | at alpha= | 7 | deg
XFOIL ncrit=9 |  |  |  | L/D Max: | 33.0313 | at alpha= | 5 | deg
Re: | 100000 |  |  | Cd Min: | 0.15542 | at alpha= | -15.5 | deg
Mach: | 0.25 |  |  | Cl=0 at alpha= | -2.3117 | deg
|  |  |  | @ Cl=0.1, Cd= | 0.023489
|  |  |  | @ Cl=0.4, Cd= | 0.1462
|  |  |  | @ Cl=0.6, Cd= | 0.1462
alpha (deg) | Cl | Cd | Cm | Cl/Cd
-15.5 | -0.3299 | 0.15542 | -0.0298 | -2.1226
-14.5 | -0.7436 | 0.07348 | -0.073 | -10.1198
-14 | -0.8076 | 0.06504 | -0.0708 | -12.417
-13.5 | -0.8592 | 0.05909 | -0.0651 | -14.5405
-13 | -0.9079 | 0.05481 | -0.0562 | -16.5645
-12.5 | -0.9337 | 0.05108 | -0.0474 | -18.2792
-12 | -0.9328 | 0.04773 | -0.0408 | -19.5433
-11.5 | -0.9418 | 0.04519 | -0.0321 | -20.8409
-11 | -0.9586 | 0.04324 | -0.0217 | -22.1693
-10.5 | -0.9734 | 0.04142 | -0.0114 | -23.5007
-10 | -0.954 | 0.03902 | -0.0063 | -24.449
-9.5 | -0.9273 | 0.03707 | -0.0022 | -25.0148
-9 | -0.9054 | 0.03545 | 0.0025 | -25.5402
-8.5 | -0.7902 | 0.03291 | -0.0085 | -24.0109
-8 | -0.7169 | 0.03094 | -0.0131 | -23.1707
-7.5 | -0.6726 | 0.02881 | -0.013 | -23.3461
-7 | -0.677 | 0.0266 | -0.0038 | -25.4511
-6.5 | -0.6499 | 0.02611 | 0.0024 | -24.8908
-6 | -0.5948 | 0.02601 | 0.0042 | -22.8681
-5.5 | -0.5333 | 0.02589 | 0.0052 | -20.5987
-5 | -0.4719 | 0.02562 | 0.0063 | -18.4192
-4.5 | -0.3834 | 0.02548 | 0.0032 | -15.0471
-4 | -0.2988 | 0.02518 | 0.0008 | -11.8666
-3.5 | -0.2052 | 0.02454 | -0.0035 | -8.3619
-3 | -0.1174 | 0.02389 | -0.007 | -4.9142
-2.5 | -0.0302 | 0.02344 | -0.0103 | -1.2884
-2 | 0.05 | 0.02334 | -0.0124 | 2.1422
-1.5 | 0.1206 | 0.02355 | -0.013 | 5.121
-1 | 0.2121 | 0.02395 | -0.0171 | 8.8559
-0.5 | 0.2789 | 0.02447 | -0.0173 | 11.3976
0 | 0.3596 | 0.02498 | -0.02 | 14.3955
0.5 | 0.4222 | 0.02558 | -0.0198 | 16.5051
1.5 | 0.5531 | 0.02687 | -0.0211 | 20.5843
2 | 0.6329 | 0.02763 | -0.0246 | 22.9063
2.5 | 0.7109 | 0.02836 | -0.0283 | 25.067
3 | 0.779 | 0.02912 | -0.0306 | 26.7514
3.5 | 0.8446 | 0.0299 | -0.0326 | 28.2475
4 | 0.9203 | 0.03068 | -0.037 | 29.9967
4.5 | 0.9961 | 0.03161 | -0.0418 | 31.5122
5 | 1.0755 | 0.03256 | -0.0475 | 33.0313
5.5 | 1.0901 | 0.0336 | -0.0415 | 32.4435
6 | 1.0989 | 0.03516 | -0.0346 | 31.2543
6.5 | 1.0883 | 0.03692 | -0.0249 | 29.4772
7 | 1.1172 | 0.03809 | -0.0207 | 29.3305
7.5 | 1.0654 | 0.04076 | -0.0054 | 26.1384
8 | 0.9863 | 0.04347 | 0.0134 | 22.6892
8.5 | 0.9277 | 0.04681 | 0.0271 | 19.8184
9 | 0.9548 | 0.04868 | 0.0308 | 19.6138
9.5 | 0.3688 | 0.12294 | 0.0205 | 2.9998
10 | 0.3447 | 0.12649 | 0.0212 | 2.7251
10.5 | 0.4038 | 0.1334 | 0.0217 | 3.027
11 | 0.3666 | 0.13628 | 0.0215 | 2.69
11.5 | 0.4109 | 0.14359 | 0.0216 | 2.8616
12 | 0.3914 | 0.1462 | 0.021 | 2.6772

## 15. Re 100k Mach 0.50 (1)
BIGFOIL.COM POLAR EXPORT
NACA33021
NACA33021 |  |  |  | Cl Max: | 1.398 | at alpha= | 11.5 | deg
JavaFoil+Calcfoil stall+Eppler ext transition |  |  |  | L/D Max: | 30.396 | at alpha= | 4 | deg
Re: | 100000 |  |  | Cd Min: | 0.01868 | at alpha= | -2 | deg
Mach: | 0.5 |  |  | Cl=0 at alpha= | -2.1096 | deg
|  |  |  | @ Cl=0.1, Cd= | 0.018786
|  |  |  | @ Cl=0.4, Cd= | 0.020695
|  |  |  | @ Cl=0.6, Cd= | 0.022842
alpha (deg) | Cl | Cd | Cm | Cl/Cd
-20 | -1.018 | 0.37995 | 0.004 | -2.68
-19.5 | -0.99 | 0.36271 | 0.004 | -2.728
-19 | -0.962 | 0.35364 | 0.004 | -2.721
-18.5 | -0.933 | 0.34923 | 0.003 | -2.673
-18 | -0.906 | 0.33429 | 0.003 | -2.71
-17.5 | -0.877 | 0.32756 | 0.003 | -2.678
-17 | -0.849 | 0.32299 | 0.002 | -2.63
-16.5 | -0.821 | 0.31801 | 0.002 | -2.58
-16 | -0.793 | 0.30278 | 0.002 | -2.619
-15.5 | -0.764 | 0.2937 | 0.002 | -2.601
-15 | -0.736 | 0.2807 | 0.001 | -2.622
-14.5 | -0.707 | 0.26809 | 0.001 | -2.638
-14 | -0.679 | 0.25506 | 0.001 | -2.663
-13.5 | -0.651 | 0.24052 | 0 | -2.705
-13 | -0.622 | 0.22838 | 0 | -2.723
-12.5 | -0.593 | 0.19401 | 0 | -3.057
-12 | -0.564 | 0.16941 | 0 | -3.332
-11.5 | -0.808 | 0.11562 | 0 | -6.989
-11 | -0.841 | 0.10048 | -0.001 | -8.374
-10.5 | -0.839 | 0.09006 | -0.001 | -9.321
-10 | -0.82 | 0.08215 | -0.001 | -9.987
-9.5 | -0.791 | 0.07508 | -0.002 | -10.535
-9 | -0.754 | 0.06932 | -0.002 | -10.883
-8.5 | -0.713 | 0.06418 | -0.002 | -11.102
-8 | -0.667 | 0.05949 | -0.003 | -11.206
-7.5 | -0.618 | 0.05523 | -0.003 | -11.194
-7 | -0.671 | 0.02666 | -0.006 | -25.173
-6.5 | -0.61 | 0.02533 | -0.006 | -24.093
-6 | -0.546 | 0.02421 | -0.007 | -22.574
-5.5 | -0.48 | 0.02327 | -0.007 | -20.644
-5 | -0.413 | 0.02249 | -0.008 | -18.342
-4.5 | -0.343 | 0.02184 | -0.008 | -15.716
-4 | -0.273 | 0.0193 | -0.009 | -14.133
-3.5 | -0.201 | 0.019 | -0.009 | -10.602
-3 | -0.129 | 0.0188 | -0.01 | -6.881
-2.5 | -0.057 | 0.01869 | -0.01 | -3.035
-2 | 0.016 | 0.01868 | -0.011 | 0.869
-1.5 | 0.089 | 0.01876 | -0.011 | 4.757
-1 | 0.162 | 0.01893 | -0.012 | 8.572
-0.5 | 0.235 | 0.01919 | -0.012 | 12.251
0 | 0.305 | 0.01975 | -0.013 | 15.448
0.5 | 0.376 | 0.02041 | -0.013 | 18.423
1 | 0.446 | 0.02124 | -0.014 | 21.007
1.5 | 0.515 | 0.02187 | -0.014 | 23.561
2 | 0.583 | 0.02261 | -0.014 | 25.789
2.5 | 0.649 | 0.02351 | -0.015 | 27.626
3 | 0.714 | 0.02458 | -0.015 | 29.046
3.5 | 0.777 | 0.02589 | -0.015 | 29.987
4 | 0.837 | 0.02752 | -0.016 | 30.396
4.5 | 0.893 | 0.02952 | -0.016 | 30.262
5 | 0.947 | 0.03199 | -0.016 | 29.601
5.5 | 0.998 | 0.035 | -0.016 | 28.499
6 | 1.044 | 0.03868 | -0.016 | 26.998
6.5 | 1.089 | 0.04287 | -0.016 | 25.411
7 | 1.131 | 0.04779 | -0.016 | 23.657
7.5 | 1.171 | 0.05315 | -0.016 | 22.03
8 | 1.21 | 0.05891 | -0.016 | 20.537
8.5 | 1.247 | 0.06507 | -0.016 | 19.163
9 | 1.284 | 0.07153 | -0.016 | 17.944
9.5 | 1.316 | 0.07865 | -0.016 | 16.732
10 | 1.347 | 0.08615 | -0.016 | 15.631
10.5 | 1.371 | 0.09469 | -0.016 | 14.483
11 | 1.39 | 0.10437 | -0.016 | 13.322
11.5 | 1.398 | 0.11567 | -0.016 | 12.083
12 | 1.389 | 0.12976 | -0.016 | 10.702
12.5 | 1.349 | 0.14839 | -0.016 | 9.094
13 | 1.238 | 0.17879 | -0.016 | 6.923
13.5 | 0.9 | 0.26531 | -0.013 | 3.392
14 | 0.932 | 0.3128 | -0.014 | 2.98
14.5 | 0.962 | 0.33755 | -0.015 | 2.851
15 | 0.993 | 0.35307 | -0.016 | 2.813
15.5 | 1.024 | 0.37828 | -0.016 | 2.707
16 | 1.053 | 0.38219 | -0.016 | 2.754
16.5 | 1.083 | 0.38701 | -0.017 | 2.8

## 16. Re 100k Mach 0.50 (2)
BIGFOIL.COM POLAR EXPORT
NACA33021
NACA33021 |  |  |  | Cl Max: | 0.7512 | at alpha= | 4 | deg
XFOIL ncrit=9 |  |  |  | L/D Max: | 18.0368 | at alpha= | 2.5 | deg
Re: | 100000 |  |  | Cd Min: | 0.15695 | at alpha= | -14.5 | deg
Mach: | 0.5 |  |  | Cl=0 at alpha= | -2.5191 | deg
|  |  |  | @ Cl=0.1, Cd= | 0.026567
|  |  |  | @ Cl=0.4, Cd= | 0.12175
|  |  |  | @ Cl=0.6, Cd= | 0.12175
alpha (deg) | Cl | Cd | Cm | Cl/Cd
-14.5 | -0.274 | 0.15695 | -0.0339 | -1.7458
-14 | -0.3034 | 0.15229 | -0.0368 | -1.9923
-13 | -0.3463 | 0.11841 | -0.0497 | -2.9246
-12.5 | -0.3658 | 0.10782 | -0.0521 | -3.3927
-12 | -0.4193 | 0.0925 | -0.0577 | -4.533
-11.5 | -0.5162 | 0.07537 | -0.0644 | -6.8489
-11 | -0.5934 | 0.0649 | -0.0647 | -9.1433
-10.5 | -0.6574 | 0.05811 | -0.0605 | -11.313
-10 | -0.7148 | 0.05342 | -0.0534 | -13.3808
-9.5 | -0.7692 | 0.04992 | -0.0444 | -15.4087
-9 | -0.7384 | 0.04581 | -0.0443 | -16.1188
-8.5 | -0.6624 | 0.04138 | -0.0496 | -16.0077
-8 | -0.5742 | 0.03822 | -0.0542 | -15.0235
-7.5 | -0.512 | 0.03478 | -0.0569 | -14.7211
-7 | -0.5 | 0.03127 | -0.0528 | -15.9898
-6.5 | -0.5083 | 0.02887 | -0.0427 | -17.6065
-6 | -0.4875 | 0.02837 | -0.0327 | -17.1836
-5.5 | -0.4638 | 0.02855 | -0.0228 | -16.2452
-5 | -0.3967 | 0.02868 | -0.0191 | -13.8319
-4.5 | -0.2927 | 0.02881 | -0.0209 | -10.1597
-4 | -0.1849 | 0.02873 | -0.0236 | -6.4358
-3.5 | -0.1 | 0.0278 | -0.0244 | -3.5971
-3 | -0.0707 | 0.02724 | -0.017 | -2.5954
-2.5 | 0.0028 | 0.02667 | -0.0161 | 0.10499
-2 | 0.0559 | 0.02656 | -0.0121 | 2.1047
-1.5 | 0.119 | 0.02657 | -0.0097 | 4.4787
-1 | 0.1839 | 0.02687 | -0.0075 | 6.8441
-0.5 | 0.2441 | 0.02737 | -0.0048 | 8.9185
0 | 0.3165 | 0.02804 | -0.004 | 11.2874
0.5 | 0.3723 | 0.02902 | -0.001 | 12.8291
1 | 0.4509 | 0.03013 | -0.0018 | 14.9652
1.5 | 0.5299 | 0.03141 | -0.0029 | 16.8704
2 | 0.5903 | 0.03294 | -0.0017 | 17.9205
2.5 | 0.6266 | 0.03474 | 0.0027 | 18.0368
3 | 0.648 | 0.03712 | 0.0082 | 17.4569
3.5 | 0.6946 | 0.03984 | 0.0086 | 17.4347
4 | 0.7512 | 0.04226 | 0.0074 | 17.7757
4.5 | 0.6389 | 0.05268 | 0.0141 | 12.1279
5 | 0.713 | 0.05439 | 0.0101 | 13.109
6 | 0.4535 | 0.0792 | 0.0211 | 5.726
6.5 | 0.3505 | 0.09244 | 0.0217 | 3.7916
7 | 0.3266 | 0.09872 | 0.0241 | 3.3083
7.5 | 0.3259 | 0.10378 | 0.0263 | 3.1403
8 | 0.3384 | 0.10831 | 0.0285 | 3.1244
8.5 | 0.3336 | 0.11532 | 0.0288 | 2.8928
9 | 0.3467 | 0.12175 | 0.0293 | 2.8476

## 17. Re 250k Mach 0.00 (1)
BIGFOIL.COM POLAR EXPORT
NACA33021
NACA33021 |  |  |  | Cl Max: | 1.925 | at alpha= | 20 | deg
JavaFoil+Calcfoil stall+Eppler ext transition |  |  |  | L/D Max: | 57.362 | at alpha= | 7.5 | deg
Re: | 250000 |  |  | Cd Min: | 0.01167 | at alpha= | -4 | deg
Mach: | 0 |  |  | Cl=0 at alpha= | -2.1094 | deg
|  |  |  | @ Cl=0.1, Cd= | 0.012327
|  |  |  | @ Cl=0.4, Cd= | 0.012939
|  |  |  | @ Cl=0.6, Cd= | 0.014402
alpha (deg) | Cl | Cd | Cm | Cl/Cd
-20 | -1.34 | 0.17605 | 0.003 | -7.613
-19.5 | -1.331 | 0.16815 | 0.003 | -7.916
-19 | -1.32 | 0.16027 | 0.003 | -8.237
-18.5 | -1.307 | 0.15276 | 0.003 | -8.555
-18 | -1.292 | 0.1454 | 0.003 | -8.884
-17.5 | -1.275 | 0.13813 | 0.002 | -9.23
-17 | -1.256 | 0.13106 | 0.002 | -9.583
-16.5 | -1.235 | 0.12422 | 0.002 | -9.941
-16 | -1.211 | 0.11785 | 0.002 | -10.276
-15.5 | -1.186 | 0.11126 | 0.001 | -10.659
-15 | -1.159 | 0.10497 | 0.001 | -11.041
-14.5 | -1.13 | 0.09887 | 0.001 | -11.432
-14 | -1.103 | 0.09168 | 0.001 | -12.03
-13.5 | -1.2 | 0.0403 | 0.001 | -29.772
-13 | -1.182 | 0.03362 | 0 | -35.174
-12.5 | -1.151 | 0.03014 | 0 | -38.191
-12 | -1.115 | 0.02763 | 0 | -40.341
-11.5 | -1.074 | 0.02527 | -0.001 | -42.504
-11 | -1.03 | 0.02362 | -0.001 | -43.624
-10.5 | -0.984 | 0.02241 | -0.002 | -43.894
-10 | -0.935 | 0.0212 | -0.002 | -44.106
-9.5 | -0.884 | 0.02017 | -0.003 | -43.841
-9 | -0.832 | 0.01926 | -0.003 | -43.186
-8.5 | -0.778 | 0.01846 | -0.004 | -42.127
-8 | -0.722 | 0.01775 | -0.004 | -40.67
-7.5 | -0.665 | 0.01711 | -0.005 | -38.851
-7 | -0.606 | 0.01655 | -0.005 | -36.631
-6.5 | -0.547 | 0.01606 | -0.005 | -34.06
-6 | -0.487 | 0.01561 | -0.006 | -31.207
-5.5 | -0.426 | 0.01523 | -0.006 | -27.97
-5 | -0.364 | 0.01487 | -0.007 | -24.52
-4.5 | -0.303 | 0.01184 | -0.007 | -25.581
-4 | -0.24 | 0.01167 | -0.008 | -20.581
-3.5 | -0.177 | 0.01234 | -0.008 | -14.339
-3 | -0.113 | 0.01227 | -0.009 | -9.245
-2.5 | -0.05 | 0.01224 | -0.009 | -4.059
-2 | 0.014 | 0.01225 | -0.009 | 1.16
-1.5 | 0.078 | 0.0123 | -0.01 | 6.35
-1 | 0.142 | 0.01238 | -0.01 | 11.459
-0.5 | 0.206 | 0.0125 | -0.011 | 16.448
0 | 0.269 | 0.01195 | -0.011 | 22.47
0.5 | 0.332 | 0.01223 | -0.012 | 27.112
1 | 0.394 | 0.01289 | -0.012 | 30.594
1.5 | 0.457 | 0.01341 | -0.012 | 34.057
2 | 0.519 | 0.01397 | -0.013 | 37.145
2.5 | 0.581 | 0.01429 | -0.013 | 40.612
3 | 0.642 | 0.01465 | -0.014 | 43.804
3.5 | 0.702 | 0.01504 | -0.014 | 46.717
4 | 0.763 | 0.01548 | -0.014 | 49.281
4.5 | 0.822 | 0.01597 | -0.015 | 51.477
5 | 0.881 | 0.01651 | -0.015 | 53.353
5.5 | 0.939 | 0.01712 | -0.015 | 54.835
6 | 0.996 | 0.01779 | -0.016 | 55.977
6.5 | 1.052 | 0.01855 | -0.016 | 56.702
7 | 1.106 | 0.0194 | -0.016 | 57.025
7.5 | 1.16 | 0.02022 | -0.017 | 57.362
8 | 1.212 | 0.02132 | -0.017 | 56.836
8.5 | 1.262 | 0.02286 | -0.017 | 55.211
9 | 1.311 | 0.02426 | -0.018 | 54.052
9.5 | 1.358 | 0.02587 | -0.018 | 52.516
10 | 1.404 | 0.02772 | -0.018 | 50.647
10.5 | 1.448 | 0.0298 | -0.018 | 48.578
11 | 1.489 | 0.03219 | -0.018 | 46.265
11.5 | 1.53 | 0.03489 | -0.019 | 43.844
12 | 1.568 | 0.03787 | -0.019 | 41.398
12.5 | 1.604 | 0.04123 | -0.019 | 38.913
13 | 1.639 | 0.04491 | -0.019 | 36.501
13.5 | 1.672 | 0.04893 | -0.019 | 34.172
14 | 1.704 | 0.05331 | -0.019 | 31.957
14.5 | 1.733 | 0.05801 | -0.019 | 29.874
15 | 1.761 | 0.06304 | -0.019 | 27.93
15.5 | 1.786 | 0.06847 | -0.019 | 26.086
16 | 1.81 | 0.07411 | -0.019 | 24.424
16.5 | 1.832 | 0.08021 | -0.019 | 22.836
17 | 1.851 | 0.08655 | -0.02 | 21.392
17.5 | 1.869 | 0.09317 | -0.02 | 20.064
18 | 1.884 | 0.10015 | -0.02 | 18.817
18.5 | 1.898 | 0.10736 | -0.02 | 17.676
19 | 1.909 | 0.11496 | -0.02 | 16.607
19.5 | 1.919 | 0.12284 | -0.02 | 15.619
20 | 1.925 | 0.13093 | -0.02 | 14.7

## 18. Re 250k Mach 0.00 (2)
BIGFOIL.COM POLAR EXPORT
NACA33021
NACA33021 |  |  |  | Cl Max: | 1.3132 | at alpha= | 15.5 | deg
XFOIL ncrit=9 |  |  |  | L/D Max: | 49.638 | at alpha= | 8 | deg
Re: | 250000 |  |  | Cd Min: | 0.19446 | at alpha= | 20 | deg
Mach: | 0 |  |  | Cl=0 at alpha= | -1.8869 | deg
|  |  |  | @ Cl=0.1, Cd= | 0.012169
|  |  |  | @ Cl=0.4, Cd= | 0.014172
|  |  |  | @ Cl=0.6, Cd= | 0.016744
alpha (deg) | Cl | Cd | Cm | Cl/Cd
-20 | -0.4684 | 0.19085 | -0.0182 | -2.4543
-19.5 | -0.488 | 0.18016 | -0.0258 | -2.7087
-19 | -0.4562 | 0.17709 | -0.0248 | -2.5761
-18.5 | -0.8918 | 0.08016 | -0.0736 | -11.1252
-18 | -0.9434 | 0.06945 | -0.0764 | -13.5839
-17.5 | -0.9755 | 0.06189 | -0.0766 | -15.7618
-17 | -0.9999 | 0.05592 | -0.0752 | -17.8809
-16.5 | -1.0206 | 0.05094 | -0.0724 | -20.0353
-16 | -1.0368 | 0.04686 | -0.0683 | -22.1255
-15.5 | -1.0108 | 0.04391 | -0.0662 | -23.0198
-15 | -0.9883 | 0.04166 | -0.0635 | -23.723
-14.5 | -0.9728 | 0.0395 | -0.0598 | -24.6278
-14 | -0.9676 | 0.03734 | -0.0547 | -25.9132
-13.5 | -0.9408 | 0.03539 | -0.0514 | -26.5838
-13 | -0.9139 | 0.03391 | -0.0478 | -26.9508
-12.5 | -0.9003 | 0.03253 | -0.0425 | -27.676
-12 | -0.8965 | 0.03132 | -0.0357 | -28.6239
-11.5 | -0.8794 | 0.03005 | -0.0304 | -29.2646
-11 | -0.8493 | 0.02882 | -0.0281 | -29.4691
-10.5 | -0.7797 | 0.02715 | -0.0326 | -28.7182
-10 | -0.7129 | 0.02547 | -0.0369 | -27.9898
-9.5 | -0.6547 | 0.02358 | -0.0397 | -27.7651
-9 | -0.5988 | 0.02177 | -0.0418 | -27.5057
-8.5 | -0.5342 | 0.0198 | -0.0455 | -26.9798
-8 | -0.4868 | 0.01781 | -0.0454 | -27.333
-7.5 | -0.4668 | 0.01485 | -0.0409 | -31.4343
-7 | -0.4251 | 0.01388 | -0.0381 | -30.6268
-6.5 | -0.3832 | 0.01338 | -0.0349 | -28.6398
-6 | -0.3441 | 0.01302 | -0.031 | -26.4286
-5.5 | -0.301 | 0.01275 | -0.0279 | -23.6078
-5 | -0.2554 | 0.01249 | -0.0252 | -20.4484
-4.5 | -0.2143 | 0.01234 | -0.0216 | -17.3663
-4 | -0.1746 | 0.01223 | -0.0178 | -14.2764
-3.5 | -0.135 | 0.01217 | -0.0138 | -11.0929
-3 | -0.0939 | 0.01212 | -0.0102 | -7.7475
-2.5 | -0.0523 | 0.01205 | -0.0068 | -4.3402
-2 | -0.0097 | 0.01203 | -0.0036 | -0.80632
-1.5 | 0.0332 | 0.01205 | -0.0004 | 2.7552
-1 | 0.0757 | 0.01211 | 0.0028 | 6.251
-0.5 | 0.1168 | 0.01221 | 0.0062 | 9.5659
0 | 0.1559 | 0.01231 | 0.0101 | 12.6645
0.5 | 0.2008 | 0.01247 | 0.0128 | 16.1026
1 | 0.2467 | 0.01273 | 0.0153 | 19.3794
1.5 | 0.2928 | 0.01307 | 0.0177 | 22.4024
2 | 0.341 | 0.01353 | 0.0196 | 25.2033
2.5 | 0.3964 | 0.01413 | 0.02 | 28.0538
3 | 0.4606 | 0.01487 | 0.0185 | 30.9751
3.5 | 0.5252 | 0.01572 | 0.0167 | 33.4097
4 | 0.5861 | 0.01657 | 0.0156 | 35.3712
4.5 | 0.671 | 0.01763 | 0.0095 | 38.0601
5 | 0.7321 | 0.0185 | 0.0081 | 39.573
5.5 | 0.8096 | 0.01934 | 0.0032 | 41.8614
6 | 0.8764 | 0.02009 | 0.0003 | 43.6237
6.5 | 0.9444 | 0.02105 | -0.0029 | 44.8646
7 | 1.0189 | 0.02156 | -0.0077 | 47.2588
7.5 | 1.0929 | 0.02247 | -0.0125 | 48.6382
8 | 1.1382 | 0.02293 | -0.012 | 49.638
8.5 | 1.1399 | 0.02341 | -0.0033 | 48.6929
9 | 1.1554 | 0.02423 | 0.0028 | 47.6847
9.5 | 1.1539 | 0.02487 | 0.0118 | 46.3973
10 | 1.1637 | 0.02565 | 0.0186 | 45.3684
10.5 | 1.1955 | 0.02674 | 0.0218 | 44.7083
11 | 1.195 | 0.02785 | 0.0295 | 42.9084
11.5 | 1.2081 | 0.02904 | 0.0348 | 41.6012
12 | 1.2436 | 0.0302 | 0.0369 | 41.1788
12.5 | 1.245 | 0.03203 | 0.0427 | 38.8698
13 | 1.2542 | 0.03386 | 0.0469 | 37.0408
13.5 | 1.2799 | 0.03528 | 0.0494 | 36.2783
14 | 1.2875 | 0.03779 | 0.0527 | 34.0699
14.5 | 1.2862 | 0.04075 | 0.0559 | 31.5632
15 | 1.3063 | 0.0427 | 0.0576 | 30.5925
15.5 | 1.3132 | 0.04592 | 0.0595 | 28.5976
16 | 1.2969 | 0.05089 | 0.061 | 25.4844
16.5 | 1.3117 | 0.05369 | 0.0616 | 24.431
17 | 1.3103 | 0.05826 | 0.0619 | 22.4906
17.5 | 1.2722 | 0.06687 | 0.0606 | 19.025
18 | 1.2925 | 0.06957 | 0.0604 | 18.5784
18.5 | 1.2452 | 0.08048 | 0.0571 | 15.4722
19 | 1.101 | 0.10619 | 0.0463 | 10.3682
19.5 | 1.2576 | 0.08989 | 0.0543 | 13.9904
20 | 0.7098 | 0.19446 | 0.0039 | 3.6501

## 19. Re 250k Mach 0.10 (1)
BIGFOIL.COM POLAR EXPORT
NACA33021
NACA33021 |  |  |  | Cl Max: | 1.909 | at alpha= | 20 | deg
JavaFoil+Calcfoil stall+Eppler ext transition |  |  |  | L/D Max: | 57.011 | at alpha= | 7 | deg
Re: | 250000 |  |  | Cd Min: | 0.01172 | at alpha= | -4 | deg
Mach: | 0.1 |  |  | Cl=0 at alpha= | -2.1094 | deg
|  |  |  | @ Cl=0.1, Cd= | 0.01237
|  |  |  | @ Cl=0.4, Cd= | 0.012742
|  |  |  | @ Cl=0.6, Cd= | 0.014469
alpha (deg) | Cl | Cd | Cm | Cl/Cd
-20 | -1.323 | 0.17849 | 0.003 | -7.41
-19.5 | -1.316 | 0.17001 | 0.003 | -7.74
-19 | -1.307 | 0.16206 | 0.003 | -8.065
-18.5 | -1.296 | 0.1543 | 0.003 | -8.398
-18 | -1.283 | 0.14689 | 0.003 | -8.733
-17.5 | -1.267 | 0.13948 | 0.002 | -9.085
-17 | -1.25 | 0.13246 | 0.002 | -9.437
-16.5 | -1.23 | 0.12564 | 0.002 | -9.787
-16 | -1.207 | 0.1189 | 0.002 | -10.155
-15.5 | -1.183 | 0.11247 | 0.001 | -10.52
-15 | -1.157 | 0.1061 | 0.001 | -10.906
-14.5 | -1.129 | 0.1 | 0.001 | -11.289
-14 | -1.1 | 0.09372 | 0.001 | -11.737
-13.5 | -1.186 | 0.04473 | 0.001 | -26.514
-13 | -1.178 | 0.03508 | 0 | -33.592
-12.5 | -1.151 | 0.03091 | 0 | -37.235
-12 | -1.115 | 0.02822 | 0 | -39.524
-11.5 | -1.076 | 0.02568 | -0.001 | -41.888
-11 | -1.033 | 0.02397 | -0.001 | -43.079
-10.5 | -0.986 | 0.02267 | -0.002 | -43.515
-10 | -0.938 | 0.02145 | -0.002 | -43.722
-9.5 | -0.887 | 0.02038 | -0.003 | -43.529
-9 | -0.835 | 0.01944 | -0.003 | -42.931
-8.5 | -0.781 | 0.0186 | -0.004 | -41.969
-8 | -0.725 | 0.01787 | -0.004 | -40.544
-7.5 | -0.667 | 0.01723 | -0.005 | -38.743
-7 | -0.609 | 0.01665 | -0.005 | -36.58
-6.5 | -0.55 | 0.01616 | -0.005 | -34.017
-6 | -0.489 | 0.01571 | -0.006 | -31.144
-5.5 | -0.428 | 0.01531 | -0.006 | -27.955
-5 | -0.366 | 0.01494 | -0.007 | -24.517
-4.5 | -0.304 | 0.0119 | -0.007 | -25.59
-4 | -0.241 | 0.01172 | -0.008 | -20.588
-3.5 | -0.178 | 0.01239 | -0.008 | -14.349
-3 | -0.114 | 0.01232 | -0.009 | -9.254
-2.5 | -0.05 | 0.0123 | -0.009 | -4.061
-2 | 0.014 | 0.01229 | -0.01 | 1.161
-1.5 | 0.078 | 0.01234 | -0.01 | 6.359
-1 | 0.143 | 0.01243 | -0.01 | 11.477
-0.5 | 0.207 | 0.01256 | -0.011 | 16.449
0 | 0.27 | 0.012 | -0.011 | 22.484
0.5 | 0.333 | 0.01229 | -0.012 | 27.123
1 | 0.396 | 0.01268 | -0.012 | 31.264
1.5 | 0.459 | 0.01365 | -0.012 | 33.609
2 | 0.521 | 0.01404 | -0.013 | 37.123
2.5 | 0.583 | 0.01437 | -0.013 | 40.572
3 | 0.645 | 0.01473 | -0.014 | 43.753
3.5 | 0.706 | 0.01513 | -0.014 | 46.637
4 | 0.766 | 0.01558 | -0.014 | 49.166
4.5 | 0.826 | 0.01608 | -0.015 | 51.359
5 | 0.885 | 0.01663 | -0.015 | 53.179
5.5 | 0.943 | 0.01726 | -0.016 | 54.626
6 | 1 | 0.01796 | -0.016 | 55.672
6.5 | 1.056 | 0.01873 | -0.016 | 56.351
7 | 1.11 | 0.01948 | -0.017 | 57.011
7.5 | 1.164 | 0.02046 | -0.017 | 56.882
8 | 1.216 | 0.0216 | -0.017 | 56.296
8.5 | 1.266 | 0.0232 | -0.017 | 54.577
9 | 1.315 | 0.02465 | -0.018 | 53.344
9.5 | 1.362 | 0.02634 | -0.018 | 51.705
10 | 1.407 | 0.02825 | -0.018 | 49.806
10.5 | 1.45 | 0.03042 | -0.018 | 47.687
11 | 1.492 | 0.03292 | -0.018 | 45.323
11.5 | 1.532 | 0.03571 | -0.019 | 42.888
12 | 1.57 | 0.03882 | -0.019 | 40.435
12.5 | 1.606 | 0.04231 | -0.019 | 37.953
13 | 1.64 | 0.04613 | -0.019 | 35.555
13.5 | 1.673 | 0.0503 | -0.019 | 33.252
14 | 1.703 | 0.05482 | -0.019 | 31.072
14.5 | 1.732 | 0.05969 | -0.019 | 29.018
15 | 1.759 | 0.06489 | -0.019 | 27.106
15.5 | 1.784 | 0.07048 | -0.019 | 25.306
16 | 1.807 | 0.07635 | -0.019 | 23.664
16.5 | 1.827 | 0.08254 | -0.019 | 22.137
17 | 1.846 | 0.08912 | -0.019 | 20.711
17.5 | 1.863 | 0.09598 | -0.02 | 19.407
18 | 1.876 | 0.10314 | -0.02 | 18.19
18.5 | 1.888 | 0.11063 | -0.02 | 17.064
19 | 1.898 | 0.11848 | -0.02 | 16.016
19.5 | 1.905 | 0.12657 | -0.02 | 15.052
20 | 1.909 | 0.13497 | -0.02 | 14.144

## 20. Re 250k Mach 0.10 (2)
BIGFOIL.COM POLAR EXPORT
NACA33021
NACA33021 |  |  |  | Cl Max: | 1.305 | at alpha= | 16.5 | deg
XFOIL ncrit=9 |  |  |  | L/D Max: | 48.9858 | at alpha= | 8 | deg
Re: | 250000 |  |  | Cd Min: | 0.20945 | at alpha= | 20 | deg
Mach: | 0.1 |  |  | Cl=0 at alpha= | -1.8802 | deg
|  |  |  | @ Cl=0.1, Cd= | 0.012221
|  |  |  | @ Cl=0.4, Cd= | 0.014233
|  |  |  | @ Cl=0.6, Cd= | 0.016852
alpha (deg) | Cl | Cd | Cm | Cl/Cd
-20 | -0.4678 | 0.19164 | -0.0182 | -2.441
-19.5 | -0.4495 | 0.187 | -0.0198 | -2.4037
-18.5 | -0.8023 | 0.09276 | -0.0681 | -8.6492
-18 | -0.8909 | 0.07586 | -0.0752 | -11.744
-17.5 | -0.9372 | 0.06617 | -0.0771 | -14.1635
-17 | -0.9701 | 0.05903 | -0.0766 | -16.434
-16.5 | -0.9969 | 0.0533 | -0.0744 | -18.7036
-16 | -1.0167 | 0.04868 | -0.0708 | -20.8854
-15.5 | -1.004 | 0.04522 | -0.068 | -22.2026
-15 | -0.9814 | 0.0428 | -0.0654 | -22.9299
-14.5 | -0.9656 | 0.04054 | -0.0619 | -23.8185
-14 | -0.96 | 0.03823 | -0.0569 | -25.1112
-13.5 | -0.9488 | 0.03612 | -0.052 | -26.268
-13 | -0.9125 | 0.03453 | -0.0494 | -26.4263
-12.5 | -0.8979 | 0.03309 | -0.0442 | -27.1351
-12 | -0.892 | 0.03181 | -0.0376 | -28.0415
-11.5 | -0.8786 | 0.03053 | -0.0319 | -28.7783
-11 | -0.8478 | 0.02925 | -0.0295 | -28.9846
-10.5 | -0.7774 | 0.02759 | -0.0341 | -28.1769
-10 | -0.7104 | 0.0258 | -0.0383 | -27.5349
-9.5 | -0.6513 | 0.02388 | -0.0412 | -27.2739
-9 | -0.5946 | 0.02203 | -0.0435 | -26.9905
-8.5 | -0.5305 | 0.01999 | -0.047 | -26.5383
-8 | -0.4823 | 0.01799 | -0.0471 | -26.8093
-7.5 | -0.4615 | 0.01495 | -0.0429 | -30.8696
-7 | -0.4202 | 0.01391 | -0.04 | -30.2085
-6.5 | -0.3838 | 0.01347 | -0.0356 | -28.4929
-6 | -0.3435 | 0.01306 | -0.0318 | -26.3017
-5.5 | -0.2998 | 0.01279 | -0.0287 | -23.4402
-5 | -0.2539 | 0.01255 | -0.026 | -20.2311
-4.5 | -0.2155 | 0.0124 | -0.0218 | -17.379
-4 | -0.1745 | 0.01228 | -0.0181 | -14.2101
-3.5 | -0.1338 | 0.01222 | -0.0143 | -10.9493
-3 | -0.0962 | 0.01219 | -0.0099 | -7.8917
-2.5 | -0.0536 | 0.01212 | -0.0066 | -4.4224
-2 | -0.0104 | 0.0121 | -0.0035 | -0.8595
-1.5 | 0.033 | 0.01212 | -0.0004 | 2.7228
-1 | 0.076 | 0.01218 | 0.0028 | 6.2397
-0.5 | 0.1169 | 0.01225 | 0.0064 | 9.5429
0 | 0.157 | 0.01236 | 0.0102 | 12.7023
0.5 | 0.1987 | 0.01252 | 0.0136 | 15.8706
1 | 0.245 | 0.01278 | 0.0161 | 19.1706
1.5 | 0.2917 | 0.01314 | 0.0185 | 22.1994
2 | 0.3407 | 0.01361 | 0.0203 | 25.0331
2.5 | 0.3956 | 0.01418 | 0.0209 | 27.8984
3 | 0.4584 | 0.01493 | 0.0197 | 30.7033
3.5 | 0.5224 | 0.01579 | 0.0182 | 33.0842
4 | 0.584 | 0.01665 | 0.017 | 35.0751
4.5 | 0.6694 | 0.01773 | 0.0109 | 37.7552
5 | 0.7313 | 0.0186 | 0.0094 | 39.3172
5.5 | 0.8107 | 0.01956 | 0.0043 | 41.4468
6 | 0.8765 | 0.02024 | 0.0017 | 43.3053
6.5 | 0.9447 | 0.02119 | -0.0015 | 44.5824
7 | 1.0196 | 0.02177 | -0.0063 | 46.8351
7.5 | 1.0934 | 0.02267 | -0.0109 | 48.2311
8 | 1.135 | 0.02317 | -0.0097 | 48.9858
8.5 | 1.1412 | 0.02375 | -0.0018 | 48.0505
9 | 1.1499 | 0.02453 | 0.0056 | 46.8773
9.5 | 1.1507 | 0.02524 | 0.0141 | 45.5903
10 | 1.1627 | 0.02605 | 0.0206 | 44.6334
10.5 | 1.1881 | 0.0272 | 0.0248 | 43.6801
11 | 1.1905 | 0.02841 | 0.0319 | 41.9043
11.5 | 1.206 | 0.02962 | 0.0368 | 40.7157
12 | 1.2394 | 0.03096 | 0.0392 | 40.0323
12.5 | 1.2371 | 0.03294 | 0.0451 | 37.5562
13 | 1.2489 | 0.03478 | 0.049 | 35.9086
13.5 | 1.2879 | 0.03604 | 0.0504 | 35.7353
14 | 1.2735 | 0.03933 | 0.0551 | 32.3799
14.5 | 1.2756 | 0.04229 | 0.0578 | 30.1632
15 | 1.3047 | 0.04388 | 0.0592 | 29.7334
15.5 | 1.2897 | 0.04866 | 0.0612 | 26.5043
16 | 1.2772 | 0.05368 | 0.0622 | 23.7928
16.5 | 1.305 | 0.05551 | 0.0628 | 23.5093
17 | 1.2699 | 0.06352 | 0.0622 | 19.9921
17.5 | 1.2356 | 0.07229 | 0.0601 | 17.0923
18 | 1.2853 | 0.07175 | 0.0612 | 17.9136
19 | 1.0804 | 0.11046 | 0.0454 | 9.7809
19.5 | 0.6414 | 0.20467 | -0.0003 | 3.1338
20 | 0.6553 | 0.20945 | -0.0033 | 3.1287

## 21. Re 250k Mach 0.25 (1)
BIGFOIL.COM POLAR EXPORT
NACA33021
NACA33021 |  |  |  | Cl Max: | 1.808 | at alpha= | 18 | deg
JavaFoil+Calcfoil stall+Eppler ext transition |  |  |  | L/D Max: | 54.691 | at alpha= | 6.5 | deg
Re: | 250000 |  |  | Cd Min: | 0.01218 | at alpha= | -4.5 | deg
Mach: | 0.25 |  |  | Cl=0 at alpha= | -2.1136 | deg
|  |  |  | @ Cl=0.1, Cd= | 0.012649
|  |  |  | @ Cl=0.4, Cd= | 0.013099
|  |  |  | @ Cl=0.6, Cd= | 0.014833
alpha (deg) | Cl | Cd | Cm | Cl/Cd
-20 | -1.172 | 0.19739 | 0.003 | -5.937
-19.5 | -1.185 | 0.18709 | 0.003 | -6.332
-19 | -1.194 | 0.17649 | 0.003 | -6.764
-18.5 | -1.199 | 0.16754 | 0.003 | -7.158
-18 | -1.202 | 0.15851 | 0.003 | -7.58
-17.5 | -1.2 | 0.1497 | 0.002 | -8.016
-17 | -1.195 | 0.14169 | 0.002 | -8.434
-16.5 | -1.186 | 0.13389 | 0.002 | -8.857
-16 | -1.173 | 0.12637 | 0.002 | -9.28
-15.5 | -1.157 | 0.11902 | 0.001 | -9.719
-15 | -1.138 | 0.11227 | 0.001 | -10.134
-14.5 | -1.116 | 0.10578 | 0.001 | -10.547
-14 | -1.091 | 0.09927 | 0.001 | -10.993
-13.5 | -1.064 | 0.09341 | 0 | -11.39
-13 | -1.035 | 0.08746 | 0 | -11.829
-12.5 | -1.117 | 0.04205 | 0 | -26.565
-12 | -1.112 | 0.03234 | 0 | -34.388
-11.5 | -1.08 | 0.02891 | -0.001 | -37.373
-11 | -1.041 | 0.02654 | -0.001 | -39.24
-10.5 | -0.998 | 0.02426 | -0.002 | -41.129
-10 | -0.951 | 0.02273 | -0.002 | -41.845
-9.5 | -0.902 | 0.0216 | -0.003 | -41.749
-9 | -0.85 | 0.02049 | -0.003 | -41.488
-8.5 | -0.796 | 0.01952 | -0.004 | -40.78
-8 | -0.74 | 0.01866 | -0.004 | -39.656
-7.5 | -0.682 | 0.01792 | -0.005 | -38.062
-7 | -0.623 | 0.01725 | -0.005 | -36.106
-6.5 | -0.563 | 0.01668 | -0.006 | -33.72
-6 | -0.501 | 0.01619 | -0.006 | -30.958
-5.5 | -0.439 | 0.01545 | -0.007 | -28.396
-5 | -0.375 | 0.01503 | -0.007 | -24.977
-4.5 | -0.312 | 0.01218 | -0.007 | -25.642
-4 | -0.248 | 0.01279 | -0.008 | -19.366
-3.5 | -0.182 | 0.01267 | -0.008 | -14.399
-3 | -0.117 | 0.0126 | -0.009 | -9.287
-2.5 | -0.051 | 0.01257 | -0.009 | -4.08
-2 | 0.015 | 0.01257 | -0.01 | 1.166
-1.5 | 0.081 | 0.01262 | -0.01 | 6.382
-1 | 0.146 | 0.01272 | -0.011 | 11.507
-0.5 | 0.212 | 0.01287 | -0.011 | 16.489
0 | 0.277 | 0.01309 | -0.012 | 21.151
0.5 | 0.342 | 0.01338 | -0.012 | 25.552
1 | 0.406 | 0.01307 | -0.012 | 31.109
1.5 | 0.471 | 0.01385 | -0.013 | 33.968
2 | 0.534 | 0.01421 | -0.013 | 37.609
2.5 | 0.598 | 0.01482 | -0.014 | 40.325
3 | 0.66 | 0.01522 | -0.014 | 43.385
3.5 | 0.723 | 0.01567 | -0.014 | 46.111
4 | 0.784 | 0.01619 | -0.015 | 48.446
4.5 | 0.845 | 0.01674 | -0.015 | 50.455
5 | 0.905 | 0.01739 | -0.016 | 52.004
5.5 | 0.963 | 0.01811 | -0.016 | 53.179
6 | 1.021 | 0.01875 | -0.016 | 54.433
6.5 | 1.077 | 0.01969 | -0.017 | 54.691
7 | 1.132 | 0.02074 | -0.017 | 54.557
7.5 | 1.185 | 0.02228 | -0.017 | 53.162
8 | 1.236 | 0.02366 | -0.017 | 52.254
8.5 | 1.286 | 0.02522 | -0.018 | 50.966
9 | 1.333 | 0.02703 | -0.018 | 49.324
9.5 | 1.379 | 0.02914 | -0.018 | 47.314
10 | 1.422 | 0.03154 | -0.018 | 45.088
10.5 | 1.464 | 0.03428 | -0.018 | 42.702
11 | 1.503 | 0.03738 | -0.019 | 40.206
11.5 | 1.54 | 0.04085 | -0.019 | 37.705
12 | 1.576 | 0.04474 | -0.019 | 35.215
12.5 | 1.609 | 0.04902 | -0.019 | 32.821
13 | 1.64 | 0.05368 | -0.019 | 30.552
13.5 | 1.669 | 0.05876 | -0.019 | 28.402
14 | 1.695 | 0.06423 | -0.019 | 26.399
14.5 | 1.72 | 0.0701 | -0.019 | 24.529
15 | 1.741 | 0.07636 | -0.019 | 22.804
15.5 | 1.76 | 0.08299 | -0.019 | 21.207
16 | 1.777 | 0.09006 | -0.019 | 19.728
16.5 | 1.789 | 0.09751 | -0.019 | 18.346
17 | 1.799 | 0.10541 | -0.019 | 17.067
17.5 | 1.806 | 0.11361 | -0.019 | 15.897
18 | 1.808 | 0.12242 | -0.019 | 14.769
18.5 | 1.807 | 0.13154 | -0.019 | 13.738
19 | 1.803 | 0.14119 | -0.019 | 12.77
19.5 | 1.795 | 0.15128 | -0.019 | 11.868
20 | 1.782 | 0.16193 | -0.019 | 11.004

## 22. Re 250k Mach 0.25 (2)
BIGFOIL.COM POLAR EXPORT
NACA33021
NACA33021 |  |  |  | Cl Max: | 1.2224 | at alpha= | 14.5 | deg
XFOIL ncrit=9 |  |  |  | L/D Max: | 45.4023 | at alpha= | 8 | deg
Re: | 250000 |  |  | Cd Min: | 0.19954 | at alpha= | 19 | deg
Mach: | 0.25 |  |  | Cl=0 at alpha= | -1.8658 | deg
|  |  |  | @ Cl=0.1, Cd= | 0.012572
|  |  |  | @ Cl=0.4, Cd= | 0.014773
|  |  |  | @ Cl=0.6, Cd= | 0.017578
alpha (deg) | Cl | Cd | Cm | Cl/Cd
-18.5 | -0.2631 | 0.15873 | -0.033 | -1.6575
-17.5 | -0.7145 | 0.0974 | -0.0672 | -7.3357
-17 | -0.7929 | 0.08093 | -0.0752 | -9.7974
-16.5 | -0.8505 | 0.06957 | -0.0787 | -12.2251
-16 | -0.8942 | 0.06119 | -0.0791 | -14.6135
-15.5 | -0.9133 | 0.05517 | -0.0775 | -16.5543
-15 | -0.9071 | 0.05121 | -0.0752 | -17.7133
-14.5 | -0.9038 | 0.04764 | -0.0721 | -18.9715
-14 | -0.908 | 0.04411 | -0.0679 | -20.5849
-13.5 | -0.9147 | 0.04097 | -0.0625 | -22.3261
-13 | -0.9051 | 0.03835 | -0.0574 | -23.601
-12.5 | -0.8834 | 0.03649 | -0.053 | -24.2094
-12 | -0.8728 | 0.03484 | -0.0471 | -25.0517
-11.5 | -0.8742 | 0.0334 | -0.0396 | -26.1737
-10.5 | -0.7651 | 0.02983 | -0.0419 | -25.6487
-10 | -0.6955 | 0.02775 | -0.0459 | -25.0631
-9.5 | -0.6314 | 0.0257 | -0.0492 | -24.5681
-9 | -0.571 | 0.02359 | -0.052 | -24.2052
-8.5 | -0.5074 | 0.02125 | -0.0555 | -23.8776
-8 | -0.4587 | 0.01892 | -0.0559 | -24.2442
-7.5 | -0.4254 | 0.01587 | -0.0541 | -26.8053
-7 | -0.4097 | 0.01431 | -0.0467 | -28.6303
-6.5 | -0.3727 | 0.01369 | -0.0421 | -27.2243
-6 | -0.332 | 0.01331 | -0.0379 | -24.9437
-5.5 | -0.2966 | 0.01307 | -0.0327 | -22.6932
-5 | -0.2569 | 0.01287 | -0.0282 | -19.9611
-4.5 | -0.2146 | 0.01274 | -0.0243 | -16.8446
-4 | -0.1763 | 0.01264 | -0.0196 | -13.9478
-3.5 | -0.137 | 0.01256 | -0.0151 | -10.9076
-3 | -0.095 | 0.01251 | -0.0111 | -7.5939
-2.5 | -0.0531 | 0.01247 | -0.0072 | -4.2582
-2 | -0.0113 | 0.01244 | -0.0033 | -0.90836
-1.5 | 0.0308 | 0.01246 | 0.0005 | 2.4719
-1 | 0.0718 | 0.01251 | 0.0045 | 5.7394
-0.5 | 0.1127 | 0.0126 | 0.0085 | 8.9444
0 | 0.156 | 0.01272 | 0.012 | 12.2642
0.5 | 0.198 | 0.01288 | 0.0159 | 15.3727
1 | 0.2385 | 0.0131 | 0.0199 | 18.2061
1.5 | 0.2778 | 0.01339 | 0.0242 | 20.7468
2 | 0.3285 | 0.01388 | 0.0261 | 23.6671
2.5 | 0.3819 | 0.01454 | 0.0274 | 26.2655
3 | 0.4417 | 0.01531 | 0.0273 | 28.8504
3.5 | 0.5071 | 0.01623 | 0.0259 | 31.2446
4 | 0.5731 | 0.01721 | 0.0243 | 33.3004
4.5 | 0.663 | 0.01844 | 0.0179 | 35.9544
5 | 0.7269 | 0.01928 | 0.0165 | 37.7023
5.5 | 0.806 | 0.02031 | 0.012 | 39.6849
6 | 0.8807 | 0.02136 | 0.0082 | 41.2313
6.5 | 0.9472 | 0.02219 | 0.0058 | 42.6859
7 | 1.0279 | 0.02326 | 0.0006 | 44.1917
8 | 1.1287 | 0.02486 | 0.0006 | 45.4023
8.5 | 1.1274 | 0.02568 | 0.0097 | 43.9019
9 | 1.1254 | 0.02654 | 0.0187 | 42.4039
9.5 | 1.1365 | 0.02749 | 0.0255 | 41.3423
10 | 1.1533 | 0.02884 | 0.0311 | 39.9896
10.5 | 1.1528 | 0.03042 | 0.0384 | 37.8961
11 | 1.1669 | 0.03189 | 0.0435 | 36.5914
11.5 | 1.1918 | 0.0336 | 0.0471 | 35.4702
12 | 1.182 | 0.0364 | 0.0528 | 32.4725
12.5 | 1.1906 | 0.03881 | 0.0565 | 30.6777
13 | 1.2215 | 0.04062 | 0.0587 | 30.0714
13.5 | 1.1908 | 0.04576 | 0.0624 | 26.0227
14 | 1.1837 | 0.05015 | 0.0643 | 23.6032
14.5 | 1.2224 | 0.05145 | 0.0657 | 23.759
15 | 1.1502 | 0.06228 | 0.065 | 18.4682
15.5 | 1.0938 | 0.07355 | 0.0622 | 14.8715
16 | 1.1652 | 0.07092 | 0.0649 | 16.4298
16.5 | 0.4151 | 0.15104 | 0.0292 | 2.7483
17.5 | 0.6529 | 0.17206 | 0.0179 | 3.7946
18 | 0.6272 | 0.186 | 0.0107 | 3.372
18.5 | 0.6684 | 0.18537 | 0.0115 | 3.6058
19 | 0.6439 | 0.19954 | 0.0038 | 3.2269
19.5 | 0.6845 | 0.1989 | 0.0044 | 3.4414

## 23. Re 250k Mach 0.50 (1)
BIGFOIL.COM POLAR EXPORT
NACA33021
NACA33021 |  |  |  | Cl Max: | 1.432 | at alpha= | 11 | deg
JavaFoil+Calcfoil stall+Eppler ext transition |  |  |  | L/D Max: | 44.319 | at alpha= | 5 | deg
Re: | 250000 |  |  | Cd Min: | 0.01381 | at alpha= | -2.5 | deg
Mach: | 0.5 |  |  | Cl=0 at alpha= | -2.1096 | deg
|  |  |  | @ Cl=0.1, Cd= | 0.013929
|  |  |  | @ Cl=0.4, Cd= | 0.015516
|  |  |  | @ Cl=0.6, Cd= | 0.017025
alpha (deg) | Cl | Cd | Cm | Cl/Cd
-20 | -1.018 | 0.29398 | 0.004 | -3.464
-19.5 | -0.99 | 0.28092 | 0.004 | -3.523
-19 | -0.962 | 0.27353 | 0.004 | -3.518
-18.5 | -0.933 | 0.26911 | 0.003 | -3.469
-18 | -0.906 | 0.2576 | 0.003 | -3.517
-17.5 | -0.877 | 0.2515 | 0.003 | -3.487
-17 | -0.849 | 0.24695 | 0.002 | -3.44
-16.5 | -0.821 | 0.22993 | 0.002 | -3.569
-16 | -0.793 | 0.21886 | 0.002 | -3.623
-15.5 | -0.764 | 0.21178 | 0.002 | -3.608
-15 | -0.736 | 0.2111 | 0.001 | -3.487
-14.5 | -0.707 | 0.20154 | 0.001 | -3.51
-14 | -0.679 | 0.19135 | 0.001 | -3.55
-13.5 | -0.651 | 0.18012 | 0 | -3.612
-13 | -0.622 | 0.16691 | 0 | -3.726
-12.5 | -0.593 | 0.15193 | 0 | -3.904
-12 | -0.565 | 0.13071 | 0 | -4.319
-11.5 | -0.809 | 0.09737 | -0.001 | -8.309
-11 | -0.843 | 0.08596 | -0.001 | -9.807
-10.5 | -0.842 | 0.07782 | -0.001 | -10.817
-10 | -0.823 | 0.07126 | -0.001 | -11.554
-9.5 | -0.796 | 0.06506 | -0.002 | -12.228
-9 | -0.886 | 0.02785 | -0.004 | -31.792
-8.5 | -0.844 | 0.02542 | -0.004 | -33.182
-8 | -0.793 | 0.02363 | -0.005 | -33.56
-7.5 | -0.737 | 0.0222 | -0.005 | -33.216
-7 | -0.678 | 0.02098 | -0.006 | -32.314
-6.5 | -0.615 | 0.01996 | -0.006 | -30.831
-6 | -0.55 | 0.01911 | -0.007 | -28.807
-5.5 | -0.483 | 0.01839 | -0.007 | -26.288
-5 | -0.415 | 0.01778 | -0.008 | -23.327
-4.5 | -0.345 | 0.01727 | -0.008 | -19.974
-4 | -0.275 | 0.01416 | -0.009 | -19.411
-3.5 | -0.203 | 0.01398 | -0.009 | -14.506
-3 | -0.13 | 0.01387 | -0.01 | -9.39
-2.5 | -0.057 | 0.01381 | -0.01 | -4.132
-2 | 0.016 | 0.01383 | -0.011 | 1.181
-1.5 | 0.09 | 0.01391 | -0.011 | 6.446
-1 | 0.163 | 0.01405 | -0.012 | 11.597
-0.5 | 0.236 | 0.0143 | -0.012 | 16.519
0 | 0.307 | 0.01471 | -0.013 | 20.892
0.5 | 0.379 | 0.0153 | -0.013 | 24.76
1 | 0.45 | 0.01603 | -0.014 | 28.064
1.5 | 0.52 | 0.01646 | -0.014 | 31.609
2 | 0.59 | 0.01694 | -0.015 | 34.809
2.5 | 0.658 | 0.01752 | -0.015 | 37.591
3 | 0.726 | 0.01817 | -0.016 | 39.96
3.5 | 0.792 | 0.01892 | -0.016 | 41.879
4 | 0.857 | 0.01983 | -0.016 | 43.213
4.5 | 0.92 | 0.02087 | -0.017 | 44.074
5 | 0.981 | 0.02213 | -0.017 | 44.319
5.5 | 1.039 | 0.02361 | -0.017 | 44.021
6 | 1.095 | 0.02536 | -0.018 | 43.185
6.5 | 1.148 | 0.0275 | -0.018 | 41.731
7 | 1.197 | 0.03005 | -0.018 | 39.833
7.5 | 1.242 | 0.03311 | -0.018 | 37.525
8 | 1.284 | 0.03681 | -0.018 | 34.883
8.5 | 1.321 | 0.04117 | -0.018 | 32.091
9 | 1.355 | 0.04631 | -0.018 | 29.247
9.5 | 1.382 | 0.05232 | -0.018 | 26.418
10 | 1.406 | 0.05926 | -0.018 | 23.722
10.5 | 1.422 | 0.06722 | -0.018 | 21.155
11 | 1.432 | 0.07628 | -0.018 | 18.771
11.5 | 1.431 | 0.08676 | -0.018 | 16.488
12 | 1.414 | 0.09911 | -0.018 | 14.269
12.5 | 1.369 | 0.11491 | -0.018 | 11.912
13 | 1.254 | 0.13926 | -0.017 | 9.004
13.5 | 0.9 | 0.19459 | -0.013 | 4.625
14 | 0.932 | 0.22078 | -0.014 | 4.222
14.5 | 0.963 | 0.24078 | -0.015 | 3.998
15 | 0.993 | 0.25147 | -0.016 | 3.95
15.5 | 1.024 | 0.26049 | -0.016 | 3.931
16 | 1.053 | 0.27418 | -0.016 | 3.84

## 24. Re 250k Mach 0.50 (2)
BIGFOIL.COM POLAR EXPORT
NACA33021
NACA33021 |  |  |  | Cl Max: | 0.9637 | at alpha= | 7 | deg
XFOIL ncrit=9 |  |  |  | L/D Max: | 30.1181 | at alpha= | 6 | deg
Re: | 250000 |  |  | Cd Min: | 0.16332 | at alpha= | -16 | deg
Mach: | 0.5 |  |  | Cl=0 at alpha= | -1.7475 | deg
|  |  |  | @ Cl=0.1, Cd= | 0.014223
|  |  |  | @ Cl=0.4, Cd= | 0.01778
|  |  |  | @ Cl=0.6, Cd= | 0.12623
alpha (deg) | Cl | Cd | Cm | Cl/Cd
-16 | -0.3392 | 0.16332 | -0.0363 | -2.0769
-15.5 | -0.3652 | 0.147 | -0.0436 | -2.4844
-15 | -0.3559 | 0.13973 | -0.0447 | -2.5471
-14.5 | -0.3673 | 0.12889 | -0.0483 | -2.8497
-14 | -0.4048 | 0.11339 | -0.0544 | -3.57
-13.5 | -0.5027 | 0.09025 | -0.0665 | -5.5701
-13 | -0.5672 | 0.07636 | -0.0724 | -7.428
-12.5 | -0.6184 | 0.06622 | -0.0745 | -9.3386
-12 | -0.6625 | 0.05852 | -0.0734 | -11.3209
-11.5 | -0.706 | 0.05256 | -0.0696 | -13.4323
-11 | -0.7136 | 0.04833 | -0.066 | -14.7652
-10.5 | -0.6699 | 0.0423 | -0.0713 | -15.8369
-10 | -0.6131 | 0.03752 | -0.076 | -16.3406
-9.5 | -0.5437 | 0.03409 | -0.079 | -15.949
-9 | -0.4754 | 0.03093 | -0.0817 | -15.3702
-8.5 | -0.413 | 0.02767 | -0.0842 | -14.9259
-8 | -0.354 | 0.02403 | -0.0876 | -14.7316
-7.5 | -0.2961 | 0.02032 | -0.0914 | -14.5719
-7 | -0.283 | 0.01719 | -0.0863 | -16.4631
-6.5 | -0.2968 | 0.0153 | -0.0739 | -19.3987
-6 | -0.2824 | 0.01472 | -0.0635 | -19.1848
-5.5 | -0.2638 | 0.01446 | -0.0533 | -18.2434
-5 | -0.2414 | 0.01437 | -0.0435 | -16.7989
-4.5 | -0.2121 | 0.0143 | -0.035 | -14.8322
-4 | -0.1751 | 0.01423 | -0.028 | -12.305
-3.5 | -0.1409 | 0.01417 | -0.0206 | -9.9435
-3 | -0.1052 | 0.01415 | -0.0134 | -7.4346
-2.5 | -0.0629 | 0.01411 | -0.0075 | -4.4578
-2 | -0.0204 | 0.01409 | -0.0018 | -1.4478
-1.5 | 0.02 | 0.01409 | 0.0042 | 1.4194
-1 | 0.0592 | 0.01412 | 0.0105 | 4.1926
-0.5 | 0.0969 | 0.01421 | 0.017 | 6.8191
0 | 0.1312 | 0.01435 | 0.024 | 9.1429
0.5 | 0.161 | 0.0145 | 0.0319 | 11.1034
1 | 0.1947 | 0.01474 | 0.039 | 13.209
1.5 | 0.227 | 0.01512 | 0.0462 | 15.0132
2 | 0.2689 | 0.01568 | 0.0515 | 17.1492
2.5 | 0.3149 | 0.01639 | 0.0558 | 19.2129
3.5 | 0.4569 | 0.01871 | 0.0545 | 24.4201
4 | 0.5393 | 0.02021 | 0.0513 | 26.6848
4.5 | 0.618 | 0.02191 | 0.0487 | 28.2063
5 | 0.6957 | 0.02366 | 0.0464 | 29.4041
5.5 | 0.7626 | 0.02575 | 0.0444 | 29.6155
6 | 0.8415 | 0.02794 | 0.0405 | 30.1181
6.5 | 0.8968 | 0.03079 | 0.038 | 29.1263
7 | 0.9637 | 0.03366 | 0.0342 | 28.6304
7.5 | 0.9361 | 0.03729 | 0.0411 | 25.1032
8 | 0.9064 | 0.04061 | 0.0491 | 22.3196
8.5 | 0.9066 | 0.04331 | 0.0549 | 20.9328
9 | 0.8112 | 0.0533 | 0.0587 | 15.2195
9.5 | 0.7109 | 0.06707 | 0.057 | 10.5994
11 | 0.5146 | 0.11023 | 0.0441 | 4.6684
11.5 | 0.4731 | 0.12364 | 0.0392 | 3.8264
12 | 0.5035 | 0.12623 | 0.0404 | 3.9888

## 25. Re 500k Mach 0.00 (1)
BIGFOIL.COM POLAR EXPORT
NACA33021
NACA33021 |  |  |  | Cl Max: | 1.953 | at alpha= | 20 | deg
JavaFoil+Calcfoil stall+Eppler ext transition |  |  |  | L/D Max: | 70.299 | at alpha= | 8.5 | deg
Re: | 500000 |  |  | Cd Min: | 0.00844 | at alpha= | -2 | deg
Mach: | 0 |  |  | Cl=0 at alpha= | -2.1094 | deg
|  |  |  | @ Cl=0.1, Cd= | 0.0091128
|  |  |  | @ Cl=0.4, Cd= | 0.010896
|  |  |  | @ Cl=0.6, Cd= | 0.012128
alpha (deg) | Cl | Cd | Cm | Cl/Cd
-20 | -1.353 | 0.15673 | 0.004 | -8.633
-19.5 | -1.346 | 0.14805 | 0.004 | -9.094
-19 | -1.344 | 0.13619 | 0.004 | -9.867
-18.5 | -1.364 | 0.1109 | 0.004 | -12.302
-18 | -1.376 | 0.09114 | 0.004 | -15.103
-17.5 | -1.386 | 0.07417 | 0.004 | -18.686
-17 | -1.387 | 0.06191 | 0.003 | -22.406
-16.5 | -1.381 | 0.0531 | 0.003 | -25.997
-16 | -1.367 | 0.04638 | 0.003 | -29.486
-15.5 | -1.35 | 0.04108 | 0.002 | -32.861
-15 | -1.328 | 0.03676 | 0.002 | -36.137
-14.5 | -1.303 | 0.03325 | 0.002 | -39.192
-14 | -1.274 | 0.03028 | 0.001 | -42.089
-13.5 | -1.243 | 0.02777 | 0.001 | -44.744
-13 | -1.207 | 0.02569 | 0 | -46.999
-12.5 | -1.17 | 0.02391 | 0 | -48.914
-12 | -1.129 | 0.02237 | 0 | -50.456
-11.5 | -1.085 | 0.02103 | -0.001 | -51.61
-11 | -1.04 | 0.01985 | -0.001 | -52.38
-10.5 | -0.991 | 0.01885 | -0.002 | -52.6
-10 | -0.941 | 0.01793 | -0.002 | -52.495
-9.5 | -0.89 | 0.01733 | -0.003 | -51.338
-9 | -0.836 | 0.01663 | -0.003 | -50.294
-8.5 | -0.781 | 0.016 | -0.004 | -48.818
-8 | -0.725 | 0.01546 | -0.004 | -46.886
-7.5 | -0.667 | 0.01496 | -0.005 | -44.596
-7 | -0.608 | 0.01429 | -0.005 | -42.588
-6.5 | -0.549 | 0.01388 | -0.005 | -39.528
-6 | -0.488 | 0.01352 | -0.006 | -36.112
-5.5 | -0.427 | 0.01322 | -0.006 | -32.296
-5 | -0.365 | 0.0129 | -0.007 | -28.303
-4.5 | -0.304 | 0.01019 | -0.007 | -29.784
-4 | -0.241 | 0.00979 | -0.008 | -24.583
-3.5 | -0.177 | 0.00967 | -0.008 | -18.324
-3 | -0.114 | 0.00961 | -0.009 | -11.822
-2.5 | -0.05 | 0.00875 | -0.009 | -5.686
-2 | 0.014 | 0.00844 | -0.009 | 1.685
-1.5 | 0.078 | 0.0088 | -0.01 | 8.879
-1 | 0.142 | 0.00971 | -0.01 | 14.637
-0.5 | 0.206 | 0.00986 | -0.011 | 20.878
0 | 0.269 | 0.01034 | -0.011 | 26.016
0.5 | 0.332 | 0.01055 | -0.012 | 31.488
1 | 0.395 | 0.01086 | -0.012 | 36.401
1.5 | 0.458 | 0.01131 | -0.012 | 40.498
2 | 0.52 | 0.0118 | -0.013 | 44.09
2.5 | 0.582 | 0.01205 | -0.013 | 48.331
3 | 0.644 | 0.01232 | -0.014 | 52.27
3.5 | 0.705 | 0.01283 | -0.014 | 54.943
4 | 0.766 | 0.01315 | -0.014 | 58.248
4.5 | 0.826 | 0.01351 | -0.015 | 61.14
5 | 0.886 | 0.0139 | -0.015 | 63.739
5.5 | 0.945 | 0.01434 | -0.016 | 65.851
6 | 1.003 | 0.01485 | -0.016 | 67.515
6.5 | 1.06 | 0.01539 | -0.016 | 68.858
7 | 1.116 | 0.01601 | -0.017 | 69.702
7.5 | 1.171 | 0.01669 | -0.017 | 70.172
8 | 1.226 | 0.01745 | -0.017 | 70.229
8.5 | 1.278 | 0.01818 | -0.018 | 70.299
9 | 1.33 | 0.01914 | -0.018 | 69.48
9.5 | 1.38 | 0.02023 | -0.018 | 68.211
10 | 1.428 | 0.02147 | -0.018 | 66.491
10.5 | 1.474 | 0.02286 | -0.019 | 64.51
11 | 1.519 | 0.02447 | -0.019 | 62.081
11.5 | 1.562 | 0.0263 | -0.019 | 59.376
12 | 1.603 | 0.02833 | -0.019 | 56.573
12.5 | 1.641 | 0.0307 | -0.019 | 53.454
13 | 1.678 | 0.03334 | -0.02 | 50.332
13.5 | 1.712 | 0.03626 | -0.02 | 47.22
14 | 1.744 | 0.0396 | -0.02 | 44.049
14.5 | 1.774 | 0.04324 | -0.02 | 41.035
15 | 1.802 | 0.04725 | -0.02 | 38.146
15.5 | 1.827 | 0.05172 | -0.02 | 35.333
16 | 1.851 | 0.05646 | -0.02 | 32.785
16.5 | 1.871 | 0.06172 | -0.02 | 30.321
17 | 1.89 | 0.06728 | -0.02 | 28.088
17.5 | 1.907 | 0.07321 | -0.02 | 26.04
18 | 1.92 | 0.07959 | -0.02 | 24.122
18.5 | 1.932 | 0.08623 | -0.02 | 22.402
19 | 1.941 | 0.09335 | -0.021 | 20.794
19.5 | 1.949 | 0.1007 | -0.021 | 19.353
20 | 1.953 | 0.10838 | -0.021 | 18.024

## 26. Re 500k Mach 0.00 (2)
BIGFOIL.COM POLAR EXPORT
NACA33021
NACA33021 |  |  |  | Cl Max: | 1.3461 | at alpha= | 18.5 | deg
XFOIL ncrit=9 |  |  |  | L/D Max: | 58.2654 | at alpha= | 9 | deg
Re: | 500000 |  |  | Cd Min: | 0.08843 | at alpha= | 20 | deg
Mach: | 0 |  |  | Cl=0 at alpha= | -1.855 | deg
|  |  |  | @ Cl=0.1, Cd= | 0.0094642
|  |  |  | @ Cl=0.4, Cd= | 0.01093
|  |  |  | @ Cl=0.6, Cd= | 0.012911
alpha (deg) | Cl | Cd | Cm | Cl/Cd
-20 | -1.0509 | 0.073 | -0.0713 | -14.3959
-19.5 | -1.0493 | 0.06767 | -0.0724 | -15.5061
-19 | -1.0463 | 0.06271 | -0.073 | -16.6847
-18.5 | -1.0446 | 0.05779 | -0.0734 | -18.0758
-18 | -1.028 | 0.05472 | -0.0724 | -18.7865
-17.5 | -1.0111 | 0.05177 | -0.0715 | -19.5306
-17 | -0.9982 | 0.04853 | -0.0706 | -20.5687
-16.5 | -0.9859 | 0.04536 | -0.0694 | -21.735
-16 | -0.9723 | 0.04246 | -0.0678 | -22.8992
-15.5 | -0.958 | 0.03981 | -0.0656 | -24.0643
-15 | -0.9416 | 0.03752 | -0.0629 | -25.0959
-14.5 | -0.9283 | 0.03521 | -0.06 | -26.3647
-14 | -0.9169 | 0.03305 | -0.0566 | -27.7428
-13.5 | -0.9076 | 0.0311 | -0.0523 | -29.1833
-13 | -0.9052 | 0.02911 | -0.0467 | -31.0958
-12.5 | -0.9088 | 0.02742 | -0.0398 | -33.1437
-12 | -0.8622 | 0.02557 | -0.0417 | -33.7192
-11.5 | -0.805 | 0.02383 | -0.0451 | -33.7809
-11 | -0.7529 | 0.02188 | -0.0477 | -34.4104
-10.5 | -0.6929 | 0.02047 | -0.0506 | -33.8495
-10 | -0.6403 | 0.01866 | -0.0525 | -34.314
-9.5 | -0.587 | 0.01727 | -0.0536 | -33.9896
-9 | -0.5178 | 0.01594 | -0.0576 | -32.4843
-8.5 | -0.453 | 0.01467 | -0.0608 | -30.8793
-8 | -0.3878 | 0.01339 | -0.0639 | -28.9619
-7.5 | -0.3662 | 0.01159 | -0.0589 | -31.5962
-7 | -0.3491 | 0.0105 | -0.0518 | -33.2476
-6.5 | -0.3177 | 0.01009 | -0.0468 | -31.4866
-6 | -0.2903 | 0.00982 | -0.0408 | -29.5621
-5.5 | -0.2609 | 0.0097 | -0.0351 | -26.8969
-5 | -0.2308 | 0.00961 | -0.0294 | -24.0166
-4.5 | -0.1965 | 0.00953 | -0.0246 | -20.6191
-4 | -0.1615 | 0.0095 | -0.02 | -17
-3.5 | -0.1242 | 0.00946 | -0.0158 | -13.129
-3 | -0.0861 | 0.00944 | -0.0118 | -9.1208
-2.5 | -0.0489 | 0.00939 | -0.0076 | -5.2077
-2 | -0.0114 | 0.00937 | -0.0035 | -1.2166
-1.5 | 0.0279 | 0.00939 | 0.0003 | 2.9712
-1 | 0.0663 | 0.00942 | 0.0042 | 7.0382
-0.5 | 0.1044 | 0.00947 | 0.0081 | 11.0243
0 | 0.1417 | 0.00954 | 0.0123 | 14.8532
0.5 | 0.1779 | 0.00961 | 0.0166 | 18.512
1 | 0.2107 | 0.00969 | 0.0217 | 21.7441
2 | 0.2769 | 0.00997 | 0.0315 | 27.7733
2.5 | 0.3154 | 0.01022 | 0.0352 | 30.8611
3 | 0.355 | 0.01054 | 0.0386 | 33.6812
3.5 | 0.4046 | 0.01097 | 0.0398 | 36.8824
4 | 0.467 | 0.01155 | 0.0381 | 40.4329
4.5 | 0.5338 | 0.01224 | 0.0354 | 43.6111
5 | 0.5989 | 0.0129 | 0.0331 | 46.4264
5.5 | 0.6776 | 0.0137 | 0.0279 | 49.4599
6 | 0.7324 | 0.01459 | 0.0274 | 50.1988
6.5 | 0.8073 | 0.01528 | 0.0229 | 52.8338
7 | 0.866 | 0.01623 | 0.0213 | 53.358
7.5 | 0.9359 | 0.01686 | 0.0175 | 55.5101
8 | 0.9982 | 0.01788 | 0.0146 | 55.8277
8.5 | 1.0638 | 0.01852 | 0.0114 | 57.4406
9 | 1.1286 | 0.01937 | 0.0079 | 58.2654
9.5 | 1.1401 | 0.02025 | 0.0141 | 56.3012
10 | 1.1497 | 0.021 | 0.0208 | 54.7476
10.5 | 1.1616 | 0.02197 | 0.0267 | 52.8721
11 | 1.1736 | 0.02331 | 0.0321 | 50.3475
11.5 | 1.1919 | 0.02454 | 0.0363 | 48.5697
12 | 1.2104 | 0.02595 | 0.04 | 46.6435
12.5 | 1.227 | 0.02769 | 0.0435 | 44.312
13 | 1.2447 | 0.02957 | 0.0464 | 42.0933
13.5 | 1.2625 | 0.0316 | 0.0489 | 39.9525
14 | 1.2775 | 0.03397 | 0.051 | 37.6067
14.5 | 1.2922 | 0.03655 | 0.0529 | 35.3543
15 | 1.3062 | 0.03943 | 0.0542 | 33.1271
15.5 | 1.3176 | 0.04266 | 0.0552 | 30.8861
16 | 1.3276 | 0.04612 | 0.056 | 28.7858
16.5 | 1.3355 | 0.05009 | 0.0562 | 26.662
17 | 1.3418 | 0.05428 | 0.0562 | 24.72
17.5 | 1.3449 | 0.05894 | 0.0559 | 22.8181
18 | 1.3442 | 0.06431 | 0.0549 | 20.9019
18.5 | 1.3461 | 0.06928 | 0.054 | 19.4298
19 | 1.3384 | 0.07579 | 0.0522 | 17.6593
19.5 | 1.332 | 0.08223 | 0.0503 | 16.1985
20 | 1.327 | 0.08843 | 0.0484 | 15.0062

## 27. Re 500k Mach 0.10 (1)
BIGFOIL.COM POLAR EXPORT
NACA33021
NACA33021 |  |  |  | Cl Max: | 1.936 | at alpha= | 20 | deg
JavaFoil+Calcfoil stall+Eppler ext transition |  |  |  | L/D Max: | 70.163 | at alpha= | 8 | deg
Re: | 500000 |  |  | Cd Min: | 0.00845 | at alpha= | -2 | deg
Mach: | 0.1 |  |  | Cl=0 at alpha= | -2.1094 | deg
|  |  |  | @ Cl=0.1, Cd= | 0.0091419
|  |  |  | @ Cl=0.4, Cd= | 0.010959
|  |  |  | @ Cl=0.6, Cd= | 0.012168
alpha (deg) | Cl | Cd | Cm | Cl/Cd
-20 | -1.333 | 0.16008 | 0.004 | -8.329
-19.5 | -1.328 | 0.1517 | 0.004 | -8.754
-19 | -1.322 | 0.14307 | 0.003 | -9.237
-18.5 | -1.316 | 0.13287 | 0.003 | -9.907
-18 | -1.346 | 0.10312 | 0.004 | -13.053
-17.5 | -1.36 | 0.08335 | 0.004 | -16.313
-17 | -1.368 | 0.06749 | 0.003 | -20.276
-16.5 | -1.366 | 0.05704 | 0.003 | -23.948
-16 | -1.357 | 0.04889 | 0.003 | -27.765
-15.5 | -1.343 | 0.04291 | 0.002 | -31.288
-15 | -1.323 | 0.03812 | 0.002 | -34.715
-14.5 | -1.3 | 0.03431 | 0.002 | -37.882
-14 | -1.272 | 0.03111 | 0.001 | -40.898
-13.5 | -1.242 | 0.02846 | 0.001 | -43.634
-13 | -1.208 | 0.02621 | 0 | -46.082
-12.5 | -1.17 | 0.02435 | 0 | -48.059
-12 | -1.13 | 0.02276 | 0 | -49.674
-11.5 | -1.088 | 0.02133 | -0.001 | -50.984
-11 | -1.042 | 0.02012 | -0.001 | -51.794
-10.5 | -0.994 | 0.01905 | -0.002 | -52.197
-10 | -0.944 | 0.01812 | -0.002 | -52.106
-9.5 | -0.893 | 0.01731 | -0.003 | -51.562
-9 | -0.839 | 0.01679 | -0.003 | -49.986
-8.5 | -0.784 | 0.01614 | -0.004 | -48.588
-8 | -0.728 | 0.01556 | -0.004 | -46.757
-7.5 | -0.67 | 0.01482 | -0.005 | -45.193
-7 | -0.611 | 0.01436 | -0.005 | -42.544
-6.5 | -0.551 | 0.01396 | -0.005 | -39.471
-6 | -0.49 | 0.0136 | -0.006 | -36.064
-5.5 | -0.429 | 0.01328 | -0.006 | -32.315
-5 | -0.367 | 0.01297 | -0.007 | -28.285
-4.5 | -0.305 | 0.01023 | -0.007 | -29.81
-4 | -0.242 | 0.00982 | -0.008 | -24.614
-3.5 | -0.178 | 0.00972 | -0.008 | -18.316
-3 | -0.114 | 0.00965 | -0.009 | -11.83
-2.5 | -0.05 | 0.00961 | -0.009 | -5.2
-2 | 0.014 | 0.00845 | -0.01 | 1.691
-1.5 | 0.079 | 0.00884 | -0.01 | 8.891
-1 | 0.143 | 0.00976 | -0.01 | 14.625
-0.5 | 0.207 | 0.0099 | -0.011 | 20.903
0 | 0.27 | 0.0101 | -0.011 | 26.778
0.5 | 0.334 | 0.01061 | -0.012 | 31.475
1 | 0.397 | 0.01093 | -0.012 | 36.341
1.5 | 0.46 | 0.01154 | -0.013 | 39.858
2 | 0.523 | 0.01186 | -0.013 | 44.065
2.5 | 0.585 | 0.0121 | -0.013 | 48.329
3 | 0.647 | 0.01238 | -0.014 | 52.269
3.5 | 0.708 | 0.01292 | -0.014 | 54.811
4 | 0.769 | 0.01324 | -0.015 | 58.091
4.5 | 0.83 | 0.01359 | -0.015 | 61.031
5 | 0.889 | 0.01401 | -0.015 | 63.481
5.5 | 0.949 | 0.01447 | -0.016 | 65.568
6 | 1.007 | 0.01497 | -0.016 | 67.253
6.5 | 1.064 | 0.01554 | -0.016 | 68.472
7 | 1.121 | 0.01617 | -0.017 | 69.292
7.5 | 1.176 | 0.01687 | -0.017 | 69.715
8 | 1.23 | 0.01753 | -0.017 | 70.163
8.5 | 1.283 | 0.01842 | -0.018 | 69.631
9 | 1.334 | 0.01942 | -0.018 | 68.698
9.5 | 1.384 | 0.02056 | -0.018 | 67.291
10 | 1.432 | 0.02184 | -0.018 | 65.543
10.5 | 1.478 | 0.02329 | -0.019 | 63.475
11 | 1.522 | 0.02498 | -0.019 | 60.949
11.5 | 1.565 | 0.02688 | -0.019 | 58.213
12 | 1.605 | 0.02899 | -0.019 | 55.362
12.5 | 1.643 | 0.03148 | -0.019 | 52.205
13 | 1.679 | 0.03425 | -0.02 | 49.035
13.5 | 1.713 | 0.0373 | -0.02 | 45.92
14 | 1.745 | 0.04079 | -0.02 | 42.766
14.5 | 1.774 | 0.04459 | -0.02 | 39.779
15 | 1.801 | 0.04879 | -0.02 | 36.905
15.5 | 1.825 | 0.05344 | -0.02 | 34.142
16 | 1.847 | 0.05838 | -0.02 | 31.639
16.5 | 1.866 | 0.0638 | -0.02 | 29.257
17 | 1.884 | 0.06959 | -0.02 | 27.067
17.5 | 1.899 | 0.07581 | -0.02 | 25.047
18 | 1.911 | 0.0824 | -0.02 | 23.188
18.5 | 1.921 | 0.08933 | -0.02 | 21.498
19 | 1.928 | 0.0967 | -0.02 | 19.941
19.5 | 1.934 | 0.10431 | -0.021 | 18.544
20 | 1.936 | 0.11233 | -0.021 | 17.24

## 28. Re 500k Mach 0.10 (2)
BIGFOIL.COM POLAR EXPORT
NACA33021
NACA33021 |  |  |  | Cl Max: | 1.3337 | at alpha= | 17.5 | deg
XFOIL ncrit=9 |  |  |  | L/D Max: | 57.1624 | at alpha= | 9 | deg
Re: | 500000 |  |  | Cd Min: | 0.09297 | at alpha= | 20 | deg
Mach: | 0.1 |  |  | Cl=0 at alpha= | -1.8504 | deg
|  |  |  | @ Cl=0.1, Cd= | 0.0095302
|  |  |  | @ Cl=0.4, Cd= | 0.011006
|  |  |  | @ Cl=0.6, Cd= | 0.013057
alpha (deg) | Cl | Cd | Cm | Cl/Cd
-20 | -1.0297 | 0.07694 | -0.0711 | -13.3832
-19.5 | -1.0311 | 0.07106 | -0.0726 | -14.5103
-19 | -1.0309 | 0.06564 | -0.0735 | -15.7054
-18.5 | -1.031 | 0.06036 | -0.0741 | -17.0808
-18 | -1.0245 | 0.05607 | -0.0738 | -18.2718
-17.5 | -1.005 | 0.05334 | -0.0726 | -18.8414
-17 | -0.9918 | 0.05003 | -0.0718 | -19.8241
-16.5 | -0.9799 | 0.04674 | -0.0707 | -20.9649
-16 | -0.9667 | 0.04372 | -0.069 | -22.1112
-15.5 | -0.9552 | 0.04078 | -0.0671 | -23.4232
-15 | -0.9369 | 0.03853 | -0.0644 | -24.3161
-14.5 | -0.9233 | 0.03617 | -0.0615 | -25.5267
-14 | -0.9119 | 0.03392 | -0.0581 | -26.8838
-13.5 | -0.9025 | 0.03187 | -0.0539 | -28.3182
-13 | -0.8977 | 0.02994 | -0.0486 | -29.9833
-12.5 | -0.9013 | 0.02809 | -0.0419 | -32.0862
-12 | -0.86 | 0.02617 | -0.043 | -32.8621
-11.5 | -0.7999 | 0.02451 | -0.0467 | -32.6357
-11 | -0.7509 | 0.0223 | -0.049 | -33.6726
-10.5 | -0.6909 | 0.02077 | -0.052 | -33.2643
-10 | -0.6386 | 0.01893 | -0.0538 | -33.7348
-9.5 | -0.5839 | 0.01756 | -0.0551 | -33.2517
-9 | -0.5164 | 0.01609 | -0.0589 | -32.0945
-8.5 | -0.4507 | 0.01479 | -0.0621 | -30.4733
-8 | -0.3866 | 0.01352 | -0.065 | -28.5947
-7.5 | -0.3585 | 0.01184 | -0.0611 | -30.2787
-7 | -0.3474 | 0.01057 | -0.053 | -32.8666
-6.5 | -0.3159 | 0.01015 | -0.0479 | -31.1232
-6 | -0.2897 | 0.00986 | -0.0416 | -29.3813
-5.5 | -0.2591 | 0.00976 | -0.036 | -26.5471
-5 | -0.2304 | 0.00965 | -0.03 | -23.8756
-4.5 | -0.1965 | 0.00958 | -0.0251 | -20.5115
-3.5 | -0.1244 | 0.0095 | -0.0161 | -13.0947
-3 | -0.0865 | 0.00947 | -0.0119 | -9.1341
-2.5 | -0.049 | 0.00945 | -0.0077 | -5.1852
-2 | -0.0117 | 0.00943 | -0.0034 | -1.2407
-1.5 | 0.0274 | 0.00945 | 0.0004 | 2.8995
-1 | 0.0657 | 0.00948 | 0.0044 | 6.9304
0 | 0.1409 | 0.00959 | 0.0127 | 14.6924
0.5 | 0.177 | 0.00967 | 0.0172 | 18.304
1 | 0.2098 | 0.00972 | 0.0223 | 21.5844
1.5 | 0.2429 | 0.00983 | 0.0273 | 24.7101
2 | 0.2762 | 0.01002 | 0.0323 | 27.5649
2.5 | 0.3143 | 0.01027 | 0.0361 | 30.6037
3 | 0.3548 | 0.0106 | 0.0394 | 33.4717
3.5 | 0.4027 | 0.01103 | 0.041 | 36.5095
4 | 0.4659 | 0.01161 | 0.0393 | 40.1292
4.5 | 0.5334 | 0.01231 | 0.0365 | 43.3306
5 | 0.5983 | 0.01304 | 0.0343 | 45.8819
5.5 | 0.6778 | 0.01382 | 0.029 | 49.0449
6 | 0.7337 | 0.0147 | 0.0284 | 49.9116
6.5 | 0.808 | 0.01546 | 0.0241 | 52.2639
7 | 0.8648 | 0.01639 | 0.0229 | 52.7639
7.5 | 0.9374 | 0.01708 | 0.0186 | 54.8829
8 | 1 | 0.0181 | 0.0158 | 55.2486
8.5 | 1.066 | 0.01879 | 0.0126 | 56.7323
9 | 1.1301 | 0.01977 | 0.0091 | 57.1624
9.5 | 1.1377 | 0.02057 | 0.0162 | 55.3087
10 | 1.1473 | 0.0214 | 0.0228 | 53.6121
10.5 | 1.1589 | 0.02246 | 0.0287 | 51.5984
11 | 1.1718 | 0.02386 | 0.034 | 49.1115
11.5 | 1.19 | 0.02514 | 0.0381 | 47.3349
12 | 1.208 | 0.02666 | 0.0418 | 45.3113
12.5 | 1.2239 | 0.02853 | 0.0453 | 42.8987
13 | 1.2419 | 0.03047 | 0.0481 | 40.7581
13.5 | 1.259 | 0.03263 | 0.0505 | 38.5841
14 | 1.2733 | 0.03514 | 0.0526 | 36.2351
14.5 | 1.2879 | 0.03786 | 0.0544 | 34.0174
15 | 1.3011 | 0.04089 | 0.0556 | 31.8195
15.5 | 1.3115 | 0.04427 | 0.0566 | 29.625
16 | 1.3202 | 0.04805 | 0.0572 | 27.4755
16.5 | 1.3267 | 0.05224 | 0.0572 | 25.3962
17 | 1.3334 | 0.0564 | 0.0573 | 23.6418
17.5 | 1.3337 | 0.06157 | 0.0566 | 21.6615
18 | 1.3322 | 0.06713 | 0.0555 | 19.8451
18.5 | 1.333 | 0.07231 | 0.0545 | 18.4345
19 | 1.3217 | 0.07941 | 0.0523 | 16.644
19.5 | 1.3174 | 0.0856 | 0.0504 | 15.3902
20 | 1.305 | 0.09297 | 0.0479 | 14.0368

## 29. Re 500k Mach 0.25 (1)
BIGFOIL.COM POLAR EXPORT
NACA33021
NACA33021 |  |  |  | Cl Max: | 1.836 | at alpha= | 17.5 | deg
JavaFoil+Calcfoil stall+Eppler ext transition |  |  |  | L/D Max: | 67.353 | at alpha= | 7 | deg
Re: | 500000 |  |  | Cd Min: | 0.00949 | at alpha= | -2.5 | deg
Mach: | 0.25 |  |  | Cl=0 at alpha= | -2.1136 | deg
|  |  |  | @ Cl=0.1, Cd= | 0.0096767
|  |  |  | @ Cl=0.4, Cd= | 0.011218
|  |  |  | @ Cl=0.6, Cd= | 0.0125
alpha (deg) | Cl | Cd | Cm | Cl/Cd
-20 | -1.177 | 0.1785 | 0.004 | -6.592
-19.5 | -1.19 | 0.16895 | 0.003 | -7.042
-19 | -1.2 | 0.15986 | 0.003 | -7.504
-18.5 | -1.206 | 0.15109 | 0.003 | -7.979
-18 | -1.209 | 0.1427 | 0.003 | -8.469
-17.5 | -1.208 | 0.13475 | 0.003 | -8.966
-17 | -1.205 | 0.12663 | 0.002 | -9.513
-16.5 | -1.198 | 0.1186 | 0.002 | -10.099
-16 | -1.222 | 0.09405 | 0.002 | -12.988
-15.5 | -1.262 | 0.06405 | 0.002 | -19.703
-15 | -1.27 | 0.05062 | 0.002 | -25.084
-14.5 | -1.264 | 0.04268 | 0.002 | -29.61
-14 | -1.25 | 0.03696 | 0.001 | -33.803
-13.5 | -1.228 | 0.03305 | 0.001 | -37.147
-13 | -1.201 | 0.0298 | 0 | -40.314
-12.5 | -1.17 | 0.02721 | 0 | -43.012
-12 | -1.135 | 0.02506 | -0.001 | -45.301
-11.5 | -1.096 | 0.02328 | -0.001 | -47.082
-11 | -1.053 | 0.02174 | -0.001 | -48.443
-10.5 | -1.007 | 0.02042 | -0.002 | -49.326
-10 | -0.959 | 0.01929 | -0.002 | -49.702
-9.5 | -0.908 | 0.0183 | -0.003 | -49.618
-9 | -0.855 | 0.01744 | -0.003 | -49.04
-8.5 | -0.8 | 0.01667 | -0.004 | -47.986
-8 | -0.743 | 0.01599 | -0.004 | -46.489
-7.5 | -0.685 | 0.01541 | -0.005 | -44.458
-7 | -0.625 | 0.01489 | -0.005 | -41.982
-6.5 | -0.564 | 0.01443 | -0.006 | -39.106
-6 | -0.503 | 0.01403 | -0.006 | -35.824
-5.5 | -0.44 | 0.01366 | -0.007 | -32.198
-5 | -0.376 | 0.01334 | -0.007 | -28.202
-4.5 | -0.313 | 0.01018 | -0.007 | -30.735
-4 | -0.248 | 0.01006 | -0.008 | -24.669
-3.5 | -0.183 | 0.00995 | -0.008 | -18.376
-3 | -0.117 | 0.00987 | -0.009 | -11.875
-2.5 | -0.051 | 0.00949 | -0.009 | -5.408
-2 | 0.015 | 0.01029 | -0.01 | 1.426
-1.5 | 0.081 | 0.00955 | -0.01 | 8.451
-1 | 0.147 | 0.00999 | -0.011 | 14.673
-0.5 | 0.212 | 0.01014 | -0.011 | 20.953
0 | 0.277 | 0.01036 | -0.012 | 26.775
0.5 | 0.343 | 0.01063 | -0.012 | 32.224
1 | 0.407 | 0.01129 | -0.012 | 36.08
1.5 | 0.472 | 0.01198 | -0.013 | 39.365
2 | 0.536 | 0.01222 | -0.013 | 43.847
2.5 | 0.6 | 0.0125 | -0.014 | 47.985
3 | 0.663 | 0.01279 | -0.014 | 51.852
3.5 | 0.726 | 0.01313 | -0.015 | 55.297
4 | 0.788 | 0.01351 | -0.015 | 58.313
4.5 | 0.849 | 0.01394 | -0.015 | 60.954
5 | 0.91 | 0.01443 | -0.016 | 63.091
5.5 | 0.97 | 0.01513 | -0.016 | 64.114
6 | 1.029 | 0.01555 | -0.016 | 66.162
6.5 | 1.087 | 0.01623 | -0.017 | 66.981
7 | 1.144 | 0.01698 | -0.017 | 67.353
7.5 | 1.199 | 0.01782 | -0.017 | 67.267
8 | 1.253 | 0.01878 | -0.018 | 66.713
8.5 | 1.305 | 0.01986 | -0.018 | 65.722
9 | 1.356 | 0.02108 | -0.018 | 64.31
9.5 | 1.404 | 0.02251 | -0.019 | 62.371
10 | 1.451 | 0.02412 | -0.019 | 60.142
10.5 | 1.495 | 0.02598 | -0.019 | 57.536
11 | 1.537 | 0.02811 | -0.019 | 54.673
11.5 | 1.577 | 0.03051 | -0.019 | 51.682
12 | 1.614 | 0.03333 | -0.02 | 48.429
12.5 | 1.649 | 0.03649 | -0.02 | 45.178
13 | 1.681 | 0.03998 | -0.02 | 42.041
13.5 | 1.71 | 0.04393 | -0.02 | 38.929
14 | 1.737 | 0.04831 | -0.02 | 35.955
14.5 | 1.76 | 0.05321 | -0.02 | 33.078
15 | 1.781 | 0.05857 | -0.02 | 30.409
15.5 | 1.799 | 0.06435 | -0.02 | 27.949
16 | 1.813 | 0.07068 | -0.02 | 25.653
16.5 | 1.824 | 0.07749 | -0.02 | 23.537
17 | 1.831 | 0.0848 | -0.02 | 21.597
17.5 | 1.836 | 0.09252 | -0.02 | 19.849
18 | 1.836 | 0.10084 | -0.02 | 18.208
18.5 | 1.833 | 0.10949 | -0.02 | 16.74
19 | 1.827 | 0.1188 | -0.02 | 15.375
19.5 | 1.817 | 0.12836 | -0.02 | 14.156
20 | 1.802 | 0.13838 | -0.02 | 13.02

## 30. Re 500k Mach 0.25 (2)
BIGFOIL.COM POLAR EXPORT
NACA33021
NACA33021 |  |  |  | Cl Max: | 1.2722 | at alpha= | 16.5 | deg
XFOIL ncrit=9 |  |  |  | L/D Max: | 51.5148 | at alpha= | 8 | deg
Re: | 500000 |  |  | Cd Min: | 0.11474 | at alpha= | 20 | deg
Mach: | 0.25 |  |  | Cl=0 at alpha= | -1.8316 | deg
|  |  |  | @ Cl=0.1, Cd= | 0.0097976
|  |  |  | @ Cl=0.4, Cd= | 0.011572
|  |  |  | @ Cl=0.6, Cd= | 0.013593
alpha (deg) | Cl | Cd | Cm | Cl/Cd
-19.5 | -0.8453 | 0.10287 | -0.063 | -8.2172
-19 | -0.8868 | 0.09019 | -0.0691 | -9.8326
-18.5 | -0.9145 | 0.08021 | -0.073 | -11.4013
-18 | -0.936 | 0.07158 | -0.0757 | -13.0763
-17.5 | -0.9499 | 0.06441 | -0.0772 | -14.7477
-17 | -0.945 | 0.05973 | -0.0767 | -15.8212
-16.5 | -0.9364 | 0.05562 | -0.0762 | -16.8357
-16 | -0.9289 | 0.05157 | -0.0751 | -18.0124
-15.5 | -0.9213 | 0.04776 | -0.0737 | -19.2902
-15 | -0.9118 | 0.04432 | -0.0715 | -20.5731
-14.5 | -0.8979 | 0.04152 | -0.0687 | -21.6257
-14 | -0.885 | 0.03893 | -0.0656 | -22.7331
-13.5 | -0.8748 | 0.03646 | -0.062 | -23.9934
-13 | -0.8675 | 0.03418 | -0.0574 | -25.3803
-12.5 | -0.8641 | 0.03217 | -0.0519 | -26.8604
-12 | -0.8443 | 0.02983 | -0.0494 | -28.3037
-11.5 | -0.7863 | 0.02746 | -0.0533 | -28.6344
-11 | -0.735 | 0.02499 | -0.0559 | -29.4118
-10.5 | -0.6752 | 0.02281 | -0.0596 | -29.6011
-10 | -0.6246 | 0.02074 | -0.061 | -30.1157
-9.5 | -0.5717 | 0.0189 | -0.0623 | -30.2487
-9 | -0.5118 | 0.01711 | -0.0646 | -29.9123
-8.5 | -0.4367 | 0.01553 | -0.0697 | -28.1198
-8 | -0.3736 | 0.01426 | -0.0719 | -26.1992
-7.5 | -0.3249 | 0.01299 | -0.0713 | -25.0115
-6.5 | -0.3092 | 0.01053 | -0.0533 | -29.3637
-6 | -0.2819 | 0.01021 | -0.0469 | -27.6102
-5.5 | -0.255 | 0.00999 | -0.0402 | -25.5255
-5 | -0.2268 | 0.00991 | -0.0336 | -22.886
-4.5 | -0.1954 | 0.00987 | -0.0276 | -19.7974
-4 | -0.1608 | 0.00983 | -0.0224 | -16.3581
-3.5 | -0.1248 | 0.00979 | -0.0174 | -12.7477
-3 | -0.0879 | 0.00975 | -0.0126 | -9.0154
-2.5 | -0.0507 | 0.00971 | -0.0079 | -5.2214
-2 | -0.0132 | 0.0097 | -0.0032 | -1.3608
-1.5 | 0.026 | 0.00972 | 0.0011 | 2.6749
-1 | 0.0642 | 0.00975 | 0.0056 | 6.5846
-0.5 | 0.1018 | 0.0098 | 0.0101 | 10.3878
0 | 0.1381 | 0.00985 | 0.015 | 14.0203
0.5 | 0.1703 | 0.0099 | 0.0207 | 17.202
1 | 0.2015 | 0.01 | 0.0265 | 20.15
1.5 | 0.2338 | 0.01017 | 0.0321 | 22.9892
2 | 0.2682 | 0.01039 | 0.0371 | 25.8133
2.5 | 0.3025 | 0.01068 | 0.0421 | 28.324
3 | 0.3443 | 0.01104 | 0.0455 | 31.1866
3.5 | 0.3911 | 0.01149 | 0.0477 | 34.0383
4 | 0.4551 | 0.01208 | 0.0462 | 37.6738
4.5 | 0.5283 | 0.0128 | 0.0428 | 41.2734
5 | 0.6052 | 0.01365 | 0.0386 | 44.337
5.5 | 0.6763 | 0.01467 | 0.0353 | 46.1009
6 | 0.7383 | 0.01546 | 0.0342 | 47.7555
6.5 | 0.8099 | 0.01656 | 0.0305 | 48.907
7 | 0.8727 | 0.01742 | 0.0288 | 50.0976
7.5 | 0.9413 | 0.01861 | 0.0253 | 50.5803
8 | 1.0066 | 0.01954 | 0.0227 | 51.5148
9 | 1.1154 | 0.02175 | 0.0202 | 51.2828
9.5 | 1.1221 | 0.02273 | 0.0273 | 49.3665
10 | 1.1313 | 0.024 | 0.0337 | 47.1375
10.5 | 1.1439 | 0.02553 | 0.0391 | 44.8061
11 | 1.16 | 0.0271 | 0.0436 | 42.8044
11.5 | 1.1763 | 0.02893 | 0.0475 | 40.6602
12 | 1.1918 | 0.03106 | 0.0511 | 38.3709
12.5 | 1.2078 | 0.03341 | 0.0539 | 36.1509
13 | 1.2224 | 0.03606 | 0.0563 | 33.8991
13.5 | 1.2367 | 0.03883 | 0.0586 | 31.8491
14 | 1.2464 | 0.04233 | 0.06 | 29.4448
14.5 | 1.2562 | 0.04602 | 0.0611 | 27.2968
15 | 1.2665 | 0.04966 | 0.0622 | 25.5034
15.5 | 1.2676 | 0.05465 | 0.0621 | 23.1949
16 | 1.2704 | 0.05959 | 0.0618 | 21.319
16.5 | 1.2722 | 0.06462 | 0.0615 | 19.6874
17 | 1.2648 | 0.07109 | 0.0601 | 17.7915
17.5 | 1.2631 | 0.07694 | 0.0588 | 16.4167
18 | 1.2485 | 0.08453 | 0.0565 | 14.7699
18.5 | 1.2354 | 0.09215 | 0.0538 | 13.4064
19 | 1.2265 | 0.09928 | 0.0513 | 12.3539
19.5 | 1.1981 | 0.10928 | 0.0469 | 10.9636
20 | 1.203 | 0.11474 | 0.0448 | 10.4846

## 31. Re 500k Mach 0.50 (1)
BIGFOIL.COM POLAR EXPORT
NACA33021
NACA33021 |  |  |  | Cl Max: | 1.468 | at alpha= | 11 | deg
JavaFoil+Calcfoil stall+Eppler ext transition |  |  |  | L/D Max: | 56.07 | at alpha= | 5.5 | deg
Re: | 500000 |  |  | Cd Min: | 0.01132 | at alpha= | -2.5 | deg
Mach: | 0.5 |  |  | Cl=0 at alpha= | -2.1096 | deg
|  |  |  | @ Cl=0.1, Cd= | 0.011439
|  |  |  | @ Cl=0.4, Cd= | 0.01265
|  |  |  | @ Cl=0.6, Cd= | 0.013729
alpha (deg) | Cl | Cd | Cm | Cl/Cd
-20 | -1.018 | 0.23922 | 0.004 | -4.258
-19.5 | -0.99 | 0.22894 | 0.004 | -4.323
-19 | -0.962 | 0.22234 | 0.004 | -4.328
-18.5 | -0.933 | 0.21808 | 0.003 | -4.28
-18 | -0.906 | 0.20867 | 0.003 | -4.342
-17.5 | -0.877 | 0.21088 | 0.003 | -4.159
-17 | -0.849 | 0.20635 | 0.002 | -4.117
-16.5 | -0.821 | 0.19251 | 0.002 | -4.263
-16 | -0.793 | 0.18301 | 0.002 | -4.333
-15.5 | -0.764 | 0.17666 | 0.002 | -4.325
-15 | -0.736 | 0.17355 | 0.001 | -4.242
-14.5 | -0.707 | 0.16551 | 0.001 | -4.274
-14 | -0.679 | 0.15687 | 0.001 | -4.331
-13.5 | -0.651 | 0.15223 | 0 | -4.274
-13 | -0.622 | 0.14153 | 0 | -4.394
-12.5 | -0.593 | 0.12774 | 0 | -4.644
-12 | -0.565 | 0.10642 | 0 | -5.307
-11.5 | -0.811 | 0.08759 | -0.001 | -9.26
-11 | -0.847 | 0.07767 | -0.001 | -10.905
-10.5 | -0.952 | 0.03653 | -0.002 | -26.053
-10 | -0.961 | 0.028 | -0.003 | -34.313
-9.5 | -0.935 | 0.02497 | -0.003 | -37.45
-9 | -0.897 | 0.02277 | -0.004 | -39.4
-8.5 | -0.851 | 0.02104 | -0.004 | -40.455
-8 | -0.799 | 0.01962 | -0.005 | -40.723
-7.5 | -0.742 | 0.01845 | -0.005 | -40.219
-7 | -0.682 | 0.01744 | -0.006 | -39.08
-6.5 | -0.618 | 0.01659 | -0.006 | -37.267
-6 | -0.553 | 0.01589 | -0.007 | -34.797
-5.5 | -0.485 | 0.01499 | -0.007 | -32.36
-5 | -0.416 | 0.01446 | -0.008 | -28.786
-4.5 | -0.346 | 0.01473 | -0.008 | -23.49
-4 | -0.276 | 0.01158 | -0.009 | -23.803
-3.5 | -0.203 | 0.01143 | -0.009 | -17.787
-3 | -0.131 | 0.01136 | -0.01 | -11.488
-2.5 | -0.057 | 0.01132 | -0.01 | -5.052
-2 | 0.016 | 0.01134 | -0.011 | 1.442
-1.5 | 0.09 | 0.01142 | -0.011 | 7.868
-1 | 0.163 | 0.01156 | -0.012 | 14.122
-0.5 | 0.237 | 0.01177 | -0.012 | 20.093
0 | 0.308 | 0.01211 | -0.013 | 25.441
0.5 | 0.38 | 0.01265 | -0.013 | 30.049
1 | 0.451 | 0.01265 | -0.014 | 35.677
1.5 | 0.522 | 0.01302 | -0.014 | 40.108
2 | 0.593 | 0.01368 | -0.015 | 43.303
2.5 | 0.662 | 0.01416 | -0.015 | 46.763
3 | 0.731 | 0.01468 | -0.016 | 49.77
3.5 | 0.798 | 0.01527 | -0.016 | 52.254
4 | 0.864 | 0.01598 | -0.016 | 54.084
4.5 | 0.929 | 0.01677 | -0.017 | 55.404
5 | 0.992 | 0.0177 | -0.017 | 56.038
5.5 | 1.053 | 0.01878 | -0.018 | 56.07
6 | 1.112 | 0.02016 | -0.018 | 55.135
6.5 | 1.168 | 0.02167 | -0.018 | 53.888
7 | 1.22 | 0.02326 | -0.019 | 52.467
7.5 | 1.27 | 0.02537 | -0.019 | 50.056
8 | 1.315 | 0.02793 | -0.019 | 47.083
8.5 | 1.356 | 0.03099 | -0.019 | 43.752
9 | 1.392 | 0.03474 | -0.019 | 40.063
9.5 | 1.422 | 0.03917 | -0.019 | 36.301
10 | 1.446 | 0.04467 | -0.019 | 32.361
10.5 | 1.461 | 0.05119 | -0.019 | 28.551
11 | 1.468 | 0.0592 | -0.019 | 24.801
11.5 | 1.463 | 0.06874 | -0.019 | 21.276
12 | 1.441 | 0.08043 | -0.019 | 17.911
12.5 | 1.388 | 0.09548 | -0.018 | 14.54
13 | 1.264 | 0.11844 | -0.018 | 10.675
13.5 | 0.9 | 0.16291 | -0.013 | 5.526
14 | 0.932 | 0.17762 | -0.014 | 5.248
14.5 | 0.963 | 0.19555 | -0.015 | 4.923
15 | 0.993 | 0.20473 | -0.016 | 4.852
15.5 | 1.024 | 0.2093 | -0.016 | 4.893
16 | 1.053 | 0.21546 | -0.016 | 4.886

## 32. Re 500k Mach 0.50 (2)
BIGFOIL.COM POLAR EXPORT
NACA33021
NACA33021 |  |  |  | Cl Max: | 1.0164 | at alpha= | 8.5 | deg
XFOIL ncrit=9 |  |  |  | L/D Max: | 35.0962 | at alpha= | 6 | deg
Re: | 500000 |  |  | Cd Min: | 0.15925 | at alpha= | -17 | deg
Mach: | 0.5 |  |  | Cl=0 at alpha= | -1.6486 | deg
|  |  |  | @ Cl=0.1, Cd= | 0.011141
|  |  |  | @ Cl=0.4, Cd= | 0.014535
|  |  |  | @ Cl=0.6, Cd= | 0.017579
alpha (deg) | Cl | Cd | Cm | Cl/Cd
-17 | -0.4187 | 0.15925 | -0.0387 | -2.6292
-16.5 | -0.4091 | 0.15226 | -0.0408 | -2.6869
-16 | -0.4088 | 0.14334 | -0.0438 | -2.852
-15.5 | -0.4201 | 0.13252 | -0.0477 | -3.1701
-15 | -0.5608 | 0.10033 | -0.0653 | -5.5896
-14.5 | -0.5909 | 0.08968 | -0.0695 | -6.589
-14 | -0.6182 | 0.08011 | -0.0726 | -7.7169
-13.5 | -0.6488 | 0.07097 | -0.0748 | -9.1419
-13 | -0.678 | 0.06292 | -0.0754 | -10.7756
-12.5 | -0.7055 | 0.05609 | -0.074 | -12.578
-12 | -0.7193 | 0.04999 | -0.0728 | -14.3889
-11.5 | -0.6816 | 0.04397 | -0.0778 | -15.5015
-11 | -0.6378 | 0.03911 | -0.0813 | -16.3078
-10.5 | -0.5831 | 0.03505 | -0.0849 | -16.6362
-10 | -0.5338 | 0.03139 | -0.0869 | -17.0054
-9.5 | -0.4841 | 0.0279 | -0.0886 | -17.3513
-9 | -0.4282 | 0.02439 | -0.0919 | -17.5564
-8.5 | -0.3486 | 0.02091 | -0.0998 | -16.6714
-8 | -0.2796 | 0.01823 | -0.1045 | -15.3374
-7.5 | -0.2448 | 0.01651 | -0.1012 | -14.8274
-7 | -0.225 | 0.01524 | -0.094 | -14.7638
-6.5 | -0.2254 | 0.01372 | -0.0833 | -16.4286
-6 | -0.2461 | 0.01203 | -0.0689 | -20.4572
-5.5 | -0.2291 | 0.01151 | -0.0591 | -19.9044
-5 | -0.2048 | 0.01123 | -0.0501 | -18.2369
-4.5 | -0.1771 | 0.0111 | -0.0416 | -15.955
-4 | -0.1476 | 0.01102 | -0.0333 | -13.3938
-3.5 | -0.1206 | 0.01101 | -0.0245 | -10.9537
-3 | -0.0885 | 0.01097 | -0.0168 | -8.0675
-2.5 | -0.0557 | 0.01095 | -0.0092 | -5.0868
-2 | -0.0234 | 0.01095 | -0.0016 | -2.137
-1.5 | 0.0099 | 0.01097 | 0.0059 | 0.90246
-1 | 0.0403 | 0.01098 | 0.0138 | 3.6703
-0.5 | 0.0706 | 0.01102 | 0.0217 | 6.4065
0 | 0.1023 | 0.01115 | 0.0293 | 9.1749
0.5 | 0.1345 | 0.01135 | 0.0366 | 11.8502
1 | 0.1666 | 0.01159 | 0.0438 | 14.3745
1.5 | 0.199 | 0.01188 | 0.0508 | 16.7508
2.5 | 0.2643 | 0.01267 | 0.0643 | 20.8603
3 | 0.2989 | 0.01322 | 0.0704 | 22.6097
3.5 | 0.3455 | 0.01381 | 0.0741 | 25.0181
4 | 0.4101 | 0.01467 | 0.074 | 27.955
4.5 | 0.4996 | 0.016 | 0.0687 | 31.225
5 | 0.5914 | 0.01738 | 0.063 | 34.0276
5.5 | 0.663 | 0.01904 | 0.0609 | 34.8214
6 | 0.7293 | 0.02078 | 0.0596 | 35.0962
6.5 | 0.8 | 0.02287 | 0.0568 | 34.9803
7 | 0.867 | 0.02505 | 0.0542 | 34.6108
7.5 | 0.9285 | 0.02768 | 0.0517 | 33.5441
8 | 0.9915 | 0.03069 | 0.0479 | 32.3069
8.5 | 1.0164 | 0.03344 | 0.0501 | 30.3947
9 | 1.0145 | 0.03626 | 0.0561 | 27.9785
9.5 | 1.0103 | 0.03991 | 0.0608 | 25.3145
10 | 1.011 | 0.04372 | 0.0644 | 23.1244
10.5 | 1.0109 | 0.04799 | 0.0673 | 21.0648
11 | 0.9874 | 0.05478 | 0.0682 | 18.0248
11.5 | 0.9776 | 0.06082 | 0.0688 | 16.0737
12 | 0.9587 | 0.068 | 0.0683 | 14.0985
12.5 | 0.8827 | 0.08165 | 0.0635 | 10.8108
13 | 0.889 | 0.08705 | 0.0631 | 10.2125
13.5 | 0.7547 | 0.10938 | 0.0523 | 6.8998

## 33. Re 750k Mach 0.00 (1)
BIGFOIL.COM POLAR EXPORT
NACA33021
NACA33021 |  |  |  | Cl Max: | 1.969 | at alpha= | 20 | deg
JavaFoil+Calcfoil stall+Eppler ext transition |  |  |  | L/D Max: | 78.252 | at alpha= | 8 | deg
Re: | 750000 |  |  | Cd Min: | 0.00813 | at alpha= | -3 | deg
Mach: | 0 |  |  | Cl=0 at alpha= | -2.1094 | deg
|  |  |  | @ Cl=0.1, Cd= | 0.0082203
|  |  |  | @ Cl=0.4, Cd= | 0.0098445
|  |  |  | @ Cl=0.6, Cd= | 0.01119
alpha (deg) | Cl | Cd | Cm | Cl/Cd
-20 | -1.435 | 0.10138 | 0.005 | -14.159
-19.5 | -1.441 | 0.08865 | 0.005 | -16.259
-19 | -1.445 | 0.07741 | 0.005 | -18.664
-18.5 | -1.445 | 0.06788 | 0.005 | -21.283
-18 | -1.441 | 0.05977 | 0.004 | -24.107
-17.5 | -1.434 | 0.05298 | 0.004 | -27.058
-17 | -1.423 | 0.04722 | 0.004 | -30.136
-16.5 | -1.408 | 0.04236 | 0.003 | -33.247
-16 | -1.39 | 0.03813 | 0.003 | -36.45
-15.5 | -1.368 | 0.03462 | 0.002 | -39.522
-15 | -1.343 | 0.03163 | 0.002 | -42.476
-14.5 | -1.316 | 0.02892 | 0.002 | -45.502
-14 | -1.285 | 0.02663 | 0.001 | -48.258
-13.5 | -1.252 | 0.02465 | 0.001 | -50.774
-13 | -1.215 | 0.02298 | 0 | -52.875
-12.5 | -1.176 | 0.02151 | 0 | -54.686
-12 | -1.135 | 0.02023 | 0 | -56.077
-11.5 | -1.09 | 0.01912 | -0.001 | -57.035
-11 | -1.044 | 0.01811 | -0.001 | -57.619
-10.5 | -0.995 | 0.01726 | -0.002 | -57.659
-10 | -0.944 | 0.01647 | -0.002 | -57.348
-9.5 | -0.892 | 0.01579 | -0.003 | -56.492
-9 | -0.838 | 0.01519 | -0.003 | -55.199
-8.5 | -0.783 | 0.01463 | -0.004 | -53.533
-8 | -0.726 | 0.01415 | -0.004 | -51.322
-7.5 | -0.668 | 0.01372 | -0.005 | -48.711
-7 | -0.609 | 0.01333 | -0.005 | -45.724
-6.5 | -0.55 | 0.013 | -0.005 | -42.265
-6 | -0.489 | 0.01269 | -0.006 | -38.533
-5.5 | -0.428 | 0.01242 | -0.006 | -34.429
-5 | -0.366 | 0.01184 | -0.007 | -30.883
-4.5 | -0.304 | 0.00916 | -0.007 | -33.159
-4 | -0.241 | 0.00906 | -0.008 | -26.569
-3.5 | -0.177 | 0.00814 | -0.008 | -21.792
-3 | -0.114 | 0.00813 | -0.009 | -13.975
-2.5 | -0.05 | 0.00814 | -0.009 | -6.115
-2 | 0.014 | 0.00816 | -0.009 | 1.744
-1.5 | 0.078 | 0.00821 | -0.01 | 9.53
-1 | 0.142 | 0.00824 | -0.01 | 17.252
-0.5 | 0.206 | 0.00832 | -0.011 | 24.752
0 | 0.269 | 0.00932 | -0.011 | 28.881
0.5 | 0.333 | 0.00952 | -0.012 | 34.934
1 | 0.396 | 0.0098 | -0.012 | 40.388
1.5 | 0.458 | 0.01049 | -0.012 | 43.682
2 | 0.521 | 0.01095 | -0.013 | 47.559
2.5 | 0.583 | 0.01113 | -0.013 | 52.359
3 | 0.645 | 0.01135 | -0.014 | 56.798
3.5 | 0.706 | 0.01161 | -0.014 | 60.827
4 | 0.767 | 0.0119 | -0.014 | 64.47
4.5 | 0.828 | 0.0122 | -0.015 | 67.867
5 | 0.888 | 0.01274 | -0.015 | 69.677
5.5 | 0.947 | 0.01312 | -0.016 | 72.162
6 | 1.005 | 0.01355 | -0.016 | 74.231
6.5 | 1.063 | 0.01399 | -0.016 | 76.003
7 | 1.12 | 0.01451 | -0.017 | 77.21
7.5 | 1.176 | 0.01507 | -0.017 | 78.019
8 | 1.231 | 0.01573 | -0.017 | 78.252
8.5 | 1.285 | 0.01644 | -0.018 | 78.143
9 | 1.337 | 0.01722 | -0.018 | 77.65
9.5 | 1.388 | 0.01801 | -0.018 | 77.075
10 | 1.437 | 0.01903 | -0.019 | 75.541
10.5 | 1.485 | 0.02016 | -0.019 | 73.66
11 | 1.531 | 0.02147 | -0.019 | 71.291
11.5 | 1.575 | 0.02298 | -0.019 | 68.529
12 | 1.617 | 0.02464 | -0.02 | 65.639
12.5 | 1.657 | 0.0266 | -0.02 | 62.274
13 | 1.695 | 0.02879 | -0.02 | 58.868
13.5 | 1.73 | 0.03123 | -0.02 | 55.386
14 | 1.763 | 0.03408 | -0.02 | 51.727
14.5 | 1.793 | 0.0372 | -0.02 | 48.207
15 | 1.822 | 0.04067 | -0.02 | 44.787
15.5 | 1.847 | 0.04461 | -0.021 | 41.399
16 | 1.871 | 0.04883 | -0.021 | 38.308
16.5 | 1.891 | 0.05358 | -0.021 | 35.287
17 | 1.909 | 0.05867 | -0.021 | 32.539
17.5 | 1.925 | 0.06415 | -0.021 | 30.017
18 | 1.938 | 0.0701 | -0.021 | 27.65
18.5 | 1.949 | 0.07632 | -0.021 | 25.543
19 | 1.958 | 0.08307 | -0.021 | 23.572
19.5 | 1.965 | 0.09011 | -0.021 | 21.809
20 | 1.969 | 0.09743 | -0.021 | 20.208

## 34. Re 750k Mach 0.00 (2)
BIGFOIL.COM POLAR EXPORT
NACA33021
NACA33021 |  |  |  | Cl Max: | 1.3879 | at alpha= | 18 | deg
XFOIL ncrit=9 |  |  |  | L/D Max: | 65.4072 | at alpha= | 10 | deg
Re: | 750000 |  |  | Cd Min: | 0.08679 | at alpha= | 20 | deg
Mach: | 0 |  |  | Cl=0 at alpha= | -1.8841 | deg
|  |  |  | @ Cl=0.1, Cd= | 0.0085126
|  |  |  | @ Cl=0.4, Cd= | 0.0096719
|  |  |  | @ Cl=0.6, Cd= | 0.011208
alpha (deg) | Cl | Cd | Cm | Cl/Cd
-20 | -1.0723 | 0.07199 | -0.0664 | -14.8951
-19.5 | -1.0663 | 0.06708 | -0.0674 | -15.8959
-19 | -1.0599 | 0.0624 | -0.0679 | -16.9856
-18.5 | -1.0521 | 0.05794 | -0.0683 | -18.1584
-18 | -1.0448 | 0.054 | -0.0677 | -19.3481
-17.5 | -1.0367 | 0.05008 | -0.0671 | -20.7009
-17 | -1.0269 | 0.04637 | -0.0664 | -22.1458
-16.5 | -1.0159 | 0.04296 | -0.0654 | -23.6476
-16 | -1.0058 | 0.0397 | -0.0638 | -25.335
-15.5 | -0.9927 | 0.03689 | -0.0619 | -26.9097
-15 | -0.991 | 0.0336 | -0.0587 | -29.494
-14.5 | -0.9858 | 0.03089 | -0.0551 | -31.9132
-14 | -0.9792 | 0.02869 | -0.0508 | -34.1304
-13.5 | -0.9772 | 0.02674 | -0.0453 | -36.5445
-13 | -0.9492 | 0.0251 | -0.0437 | -37.8167
-12.5 | -0.9019 | 0.02277 | -0.0465 | -39.6091
-12 | -0.8497 | 0.02112 | -0.0487 | -40.232
-11.5 | -0.7915 | 0.01979 | -0.0514 | -39.9949
-11 | -0.7407 | 0.0181 | -0.0532 | -40.9227
-10.5 | -0.685 | 0.01693 | -0.0547 | -40.4607
-10 | -0.634 | 0.0156 | -0.0554 | -40.641
-9.5 | -0.5625 | 0.01463 | -0.0597 | -38.4484
-9 | -0.4896 | 0.01358 | -0.0644 | -36.053
-8 | -0.3644 | 0.01198 | -0.0689 | -30.4174
-7.5 | -0.3342 | 0.01129 | -0.0643 | -29.6014
-7 | -0.3363 | 0.00989 | -0.0538 | -34.004
-6.5 | -0.3181 | 0.00927 | -0.0464 | -34.315
-6 | -0.2909 | 0.00895 | -0.0404 | -32.5028
-5.5 | -0.2613 | 0.00877 | -0.0348 | -29.7948
-5 | -0.2335 | 0.00869 | -0.0287 | -26.87
-4.5 | -0.1998 | 0.00862 | -0.0238 | -23.1787
-3.5 | -0.1257 | 0.00853 | -0.0155 | -14.7362
-3 | -0.0877 | 0.00849 | -0.0115 | -10.3298
-2.5 | -0.0484 | 0.00846 | -0.0078 | -5.721
-2 | -0.0092 | 0.00844 | -0.004 | -1.09
-1.5 | 0.0305 | 0.00846 | -0.0003 | 3.6052
-1 | 0.0706 | 0.00849 | 0.0032 | 8.3157
-0.5 | 0.1096 | 0.00852 | 0.007 | 12.8638
0 | 0.1476 | 0.00856 | 0.0109 | 17.243
0.5 | 0.183 | 0.00861 | 0.0154 | 21.2544
1 | 0.2158 | 0.00867 | 0.0205 | 24.8904
1.5 | 0.2498 | 0.00877 | 0.0252 | 28.4835
2 | 0.2838 | 0.00893 | 0.0299 | 31.7805
2.5 | 0.318 | 0.0091 | 0.0345 | 34.9451
3 | 0.3526 | 0.00934 | 0.039 | 37.7516
3.5 | 0.3923 | 0.00961 | 0.0423 | 40.8221
4 | 0.4346 | 0.00995 | 0.0449 | 43.6784
5 | 0.5683 | 0.01095 | 0.0395 | 51.8995
5.5 | 0.6383 | 0.01152 | 0.0361 | 55.408
6.5 | 0.7723 | 0.01286 | 0.0303 | 60.0544
7 | 0.8378 | 0.01372 | 0.0274 | 61.0641
7.5 | 0.8939 | 0.01438 | 0.0266 | 62.1627
8 | 0.9618 | 0.01512 | 0.023 | 63.6111
8.5 | 1.0241 | 0.01597 | 0.0203 | 64.1265
9 | 1.084 | 0.01669 | 0.0182 | 64.9491
9.5 | 1.1447 | 0.01767 | 0.0153 | 64.7821
10 | 1.2048 | 0.01842 | 0.0128 | 65.4072
10.5 | 1.2137 | 0.01923 | 0.0195 | 63.1149
11 | 1.2213 | 0.02041 | 0.026 | 59.8383
11.5 | 1.2354 | 0.02167 | 0.0311 | 57.0097
12 | 1.2562 | 0.02286 | 0.0349 | 54.9519
12.5 | 1.2727 | 0.02448 | 0.0387 | 51.9894
13 | 1.2859 | 0.02652 | 0.0423 | 48.4879
13.5 | 1.3079 | 0.02825 | 0.0447 | 46.2973
14 | 1.3246 | 0.03048 | 0.047 | 43.458
14.5 | 1.3347 | 0.03336 | 0.0493 | 40.009
15 | 1.3532 | 0.03582 | 0.0507 | 37.7778
15.5 | 1.3642 | 0.03905 | 0.052 | 34.9347
16 | 1.3697 | 0.04289 | 0.053 | 31.9352
16.5 | 1.3821 | 0.04636 | 0.0535 | 29.8123
17 | 1.3841 | 0.05095 | 0.0536 | 27.1658
17.5 | 1.3847 | 0.05582 | 0.0534 | 24.8065
18 | 1.3879 | 0.06066 | 0.0529 | 22.88
18.5 | 1.3784 | 0.06689 | 0.0518 | 20.607
19 | 1.3758 | 0.07267 | 0.0505 | 18.9322
19.5 | 1.365 | 0.0795 | 0.0487 | 17.1698
20 | 1.3513 | 0.08679 | 0.0465 | 15.5698

## 35. Re 750k Mach 0.10 (1)
BIGFOIL.COM POLAR EXPORT
NACA33021
NACA33021 |  |  |  | Cl Max: | 1.951 | at alpha= | 20 | deg
JavaFoil+Calcfoil stall+Eppler ext transition |  |  |  | L/D Max: | 77.712 | at alpha= | 8 | deg
Re: | 750000 |  |  | Cd Min: | 0.00817 | at alpha= | -3 | deg
Mach: | 0.1 |  |  | Cl=0 at alpha= | -2.1094 | deg
|  |  |  | @ Cl=0.1, Cd= | 0.0082633
|  |  |  | @ Cl=0.4, Cd= | 0.0098881
|  |  |  | @ Cl=0.6, Cd= | 0.011252
alpha (deg) | Cl | Cd | Cm | Cl/Cd
-20 | -1.4 | 0.11281 | 0.005 | -12.408
-19.5 | -1.411 | 0.09732 | 0.005 | -14.5
-19 | -1.419 | 0.08429 | 0.005 | -16.83
-18.5 | -1.422 | 0.07313 | 0.004 | -19.451
-18 | -1.423 | 0.06381 | 0.004 | -22.295
-17.5 | -1.419 | 0.05603 | 0.004 | -25.322
-17 | -1.411 | 0.04958 | 0.004 | -28.458
-16.5 | -1.399 | 0.04415 | 0.003 | -31.683
-16 | -1.382 | 0.03962 | 0.003 | -34.892
-15.5 | -1.362 | 0.03583 | 0.002 | -38.026
-15 | -1.339 | 0.0326 | 0.002 | -41.085
-14.5 | -1.313 | 0.02972 | 0.002 | -44.181
-14 | -1.284 | 0.02728 | 0.001 | -47.055
-13.5 | -1.251 | 0.0252 | 0.001 | -49.649
-13 | -1.216 | 0.02341 | 0 | -51.937
-12.5 | -1.177 | 0.0219 | 0 | -53.768
-12 | -1.136 | 0.02057 | 0 | -55.231
-11.5 | -1.093 | 0.01937 | -0.001 | -56.414
-11 | -1.046 | 0.01834 | -0.001 | -57.047
-10.5 | -0.998 | 0.01744 | -0.002 | -57.202
-10 | -0.947 | 0.01665 | -0.002 | -56.888
-9.5 | -0.895 | 0.01595 | -0.003 | -56.14
-9 | -0.841 | 0.01531 | -0.003 | -54.952
-8.5 | -0.786 | 0.01475 | -0.004 | -53.301
-8 | -0.729 | 0.01424 | -0.004 | -51.192
-7.5 | -0.671 | 0.01382 | -0.005 | -48.567
-7 | -0.612 | 0.01342 | -0.005 | -45.607
-6.5 | -0.552 | 0.01307 | -0.005 | -42.234
-6 | -0.491 | 0.01277 | -0.006 | -38.462
-5.5 | -0.43 | 0.01249 | -0.006 | -34.383
-5 | -0.367 | 0.0119 | -0.007 | -30.872
-4.5 | -0.305 | 0.00921 | -0.007 | -33.146
-4 | -0.242 | 0.0091 | -0.008 | -26.577
-3.5 | -0.178 | 0.00902 | -0.008 | -19.757
-3 | -0.114 | 0.00817 | -0.009 | -13.985
-2.5 | -0.05 | 0.00818 | -0.009 | -6.117
-2 | 0.014 | 0.0082 | -0.01 | 1.744
-1.5 | 0.079 | 0.00826 | -0.01 | 9.512
-1 | 0.143 | 0.00827 | -0.01 | 17.265
-0.5 | 0.207 | 0.0092 | -0.011 | 22.495
0 | 0.271 | 0.00937 | -0.011 | 28.868
0.5 | 0.334 | 0.00956 | -0.012 | 34.943
1 | 0.398 | 0.00986 | -0.012 | 40.321
1.5 | 0.46 | 0.01073 | -0.013 | 42.925
2 | 0.523 | 0.01101 | -0.013 | 47.518
2.5 | 0.586 | 0.0112 | -0.013 | 52.288
3 | 0.648 | 0.01143 | -0.014 | 56.7
3.5 | 0.709 | 0.01169 | -0.014 | 60.711
4 | 0.771 | 0.01198 | -0.015 | 64.316
4.5 | 0.831 | 0.01229 | -0.015 | 67.676
5 | 0.892 | 0.01264 | -0.015 | 70.519
5.5 | 0.951 | 0.01321 | -0.016 | 71.972
6 | 1.01 | 0.01365 | -0.016 | 73.979
6.5 | 1.068 | 0.01413 | -0.016 | 75.57
7 | 1.125 | 0.01467 | -0.017 | 76.681
7.5 | 1.181 | 0.01524 | -0.017 | 77.463
8 | 1.235 | 0.0159 | -0.017 | 77.712
8.5 | 1.289 | 0.01664 | -0.018 | 77.466
9 | 1.341 | 0.01747 | -0.018 | 76.806
9.5 | 1.392 | 0.01828 | -0.018 | 76.147
10 | 1.441 | 0.01934 | -0.019 | 74.531
10.5 | 1.489 | 0.02051 | -0.019 | 72.581
11 | 1.534 | 0.02191 | -0.019 | 70.048
11.5 | 1.578 | 0.02346 | -0.019 | 67.264
12 | 1.62 | 0.0252 | -0.02 | 64.29
12.5 | 1.659 | 0.02725 | -0.02 | 60.887
13 | 1.696 | 0.02956 | -0.02 | 57.383
13.5 | 1.731 | 0.03213 | -0.02 | 53.875
14 | 1.763 | 0.0351 | -0.02 | 50.224
14.5 | 1.793 | 0.03837 | -0.02 | 46.72
15 | 1.82 | 0.04204 | -0.02 | 43.293
15.5 | 1.844 | 0.04616 | -0.021 | 39.949
16 | 1.867 | 0.05058 | -0.021 | 36.907
16.5 | 1.886 | 0.05548 | -0.021 | 33.988
17 | 1.903 | 0.06081 | -0.021 | 31.29
17.5 | 1.917 | 0.06658 | -0.021 | 28.8
18 | 1.929 | 0.07276 | -0.021 | 26.507
18.5 | 1.938 | 0.07933 | -0.021 | 24.43
19 | 1.945 | 0.0863 | -0.021 | 22.536
19.5 | 1.95 | 0.09358 | -0.021 | 20.84
20 | 1.951 | 0.10125 | -0.021 | 19.273

## 36. Re 750k Mach 0.10 (2)
BIGFOIL.COM POLAR EXPORT
NACA33021
NACA33021 |  |  |  | Cl Max: | 1.3749 | at alpha= | 17.5 | deg
XFOIL ncrit=9 |  |  |  | L/D Max: | 64.0483 | at alpha= | 9 | deg
Re: | 750000 |  |  | Cd Min: | 0.09071 | at alpha= | 20 | deg
Mach: | 0.1 |  |  | Cl=0 at alpha= | -1.8817 | deg
|  |  |  | @ Cl=0.1, Cd= | 0.0085505
|  |  |  | @ Cl=0.4, Cd= | 0.0097389
|  |  |  | @ Cl=0.6, Cd= | 0.011312
alpha (deg) | Cl | Cd | Cm | Cl/Cd
-20 | -1.0605 | 0.0747 | -0.0669 | -14.1968
-19.5 | -1.0555 | 0.06958 | -0.068 | -15.1696
-19 | -1.0499 | 0.06473 | -0.0686 | -16.2197
-18.5 | -1.0434 | 0.06006 | -0.0691 | -17.3726
-18 | -1.0354 | 0.05592 | -0.0688 | -18.5157
-17.5 | -1.0278 | 0.05195 | -0.0681 | -19.7844
-17 | -1.0188 | 0.0481 | -0.0675 | -21.1809
-16.5 | -1.0083 | 0.04453 | -0.0665 | -22.6432
-16 | -0.9984 | 0.04117 | -0.065 | -24.2507
-15.5 | -0.986 | 0.03819 | -0.0632 | -25.8183
-15 | -0.9809 | 0.035 | -0.0604 | -28.0257
-14.5 | -0.9774 | 0.03205 | -0.0569 | -30.4961
-14 | -0.9715 | 0.02967 | -0.0527 | -32.7435
-13.5 | -0.9689 | 0.02759 | -0.0474 | -35.1178
-13 | -0.9477 | 0.0258 | -0.0449 | -36.7326
-12.5 | -0.8995 | 0.02343 | -0.0478 | -38.391
-12 | -0.8479 | 0.02161 | -0.0501 | -39.2365
-11.5 | -0.7912 | 0.02014 | -0.0527 | -39.285
-11 | -0.7385 | 0.01841 | -0.0547 | -40.1141
-10.5 | -0.6845 | 0.01716 | -0.056 | -39.8893
-10 | -0.633 | 0.01581 | -0.0567 | -40.038
-9.5 | -0.5619 | 0.01478 | -0.0609 | -38.0176
-9 | -0.4883 | 0.0137 | -0.0657 | -35.6423
-8 | -0.361 | 0.01209 | -0.0705 | -29.8594
-7.5 | -0.3309 | 0.01142 | -0.0657 | -28.9755
-7 | -0.332 | 0.01005 | -0.0554 | -33.0348
-6.5 | -0.3163 | 0.00936 | -0.0474 | -33.7927
-6 | -0.2898 | 0.00901 | -0.0413 | -32.1643
-5.5 | -0.2602 | 0.00883 | -0.0356 | -29.4677
-5 | -0.2324 | 0.00873 | -0.0295 | -26.6208
-4.5 | -0.2001 | 0.00866 | -0.0242 | -23.1062
-4 | -0.1632 | 0.00862 | -0.0199 | -18.9327
-3.5 | -0.1256 | 0.00859 | -0.0157 | -14.6217
-3 | -0.0872 | 0.00853 | -0.0118 | -10.2227
-2.5 | -0.0482 | 0.0085 | -0.0079 | -5.6706
-2 | -0.0093 | 0.00848 | -0.004 | -1.0967
-1.5 | 0.03 | 0.00849 | -0.0002 | 3.5336
-1 | 0.07 | 0.00852 | 0.0035 | 8.216
-0.5 | 0.1094 | 0.00856 | 0.0072 | 12.7804
0 | 0.1473 | 0.00861 | 0.0113 | 17.108
0.5 | 0.1818 | 0.00866 | 0.0161 | 20.9931
1 | 0.2145 | 0.00871 | 0.0212 | 24.6269
1.5 | 0.2486 | 0.00883 | 0.026 | 28.154
2 | 0.2826 | 0.00899 | 0.0308 | 31.4349
2.5 | 0.317 | 0.00917 | 0.0354 | 34.5692
3 | 0.3516 | 0.00941 | 0.0399 | 37.3645
3.5 | 0.3912 | 0.00967 | 0.0433 | 40.455
4 | 0.4346 | 0.01001 | 0.0458 | 43.4166
4.5 | 0.4957 | 0.01049 | 0.0444 | 47.2545
5 | 0.5679 | 0.01106 | 0.0406 | 51.3472
5.5 | 0.6392 | 0.01162 | 0.0371 | 55.0086
6 | 0.7148 | 0.0124 | 0.0323 | 57.6452
6.5 | 0.7738 | 0.013 | 0.0313 | 59.5231
7 | 0.8384 | 0.01393 | 0.0286 | 60.1866
7.5 | 0.8963 | 0.01455 | 0.0276 | 61.6014
8 | 0.9635 | 0.01537 | 0.0241 | 62.6871
8.5 | 1.0266 | 0.01619 | 0.0215 | 63.4095
9 | 1.0869 | 0.01697 | 0.0193 | 64.0483
9.5 | 1.1465 | 0.01808 | 0.0165 | 63.4126
10 | 1.2018 | 0.01877 | 0.0151 | 64.0277
10.5 | 1.21 | 0.01968 | 0.0219 | 61.4837
11 | 1.2156 | 0.02106 | 0.0285 | 57.7208
11.5 | 1.234 | 0.02222 | 0.033 | 55.5356
12 | 1.2538 | 0.02354 | 0.0369 | 53.2625
12.5 | 1.2686 | 0.02536 | 0.0408 | 50.0237
13 | 1.2846 | 0.02734 | 0.044 | 46.9861
13.5 | 1.3051 | 0.02925 | 0.0464 | 44.6188
14 | 1.3188 | 0.0318 | 0.0488 | 41.4717
14.5 | 1.3314 | 0.03461 | 0.0508 | 38.4687
15 | 1.3482 | 0.03732 | 0.0522 | 36.1254
15.5 | 1.3557 | 0.04094 | 0.0534 | 33.1143
16 | 1.3635 | 0.04472 | 0.0542 | 30.4897
16.5 | 1.3727 | 0.0486 | 0.0546 | 28.2449
17 | 1.3709 | 0.05362 | 0.0546 | 25.567
17.5 | 1.3749 | 0.05832 | 0.0543 | 23.5751
18 | 1.3735 | 0.06373 | 0.0535 | 21.5519
18.5 | 1.3633 | 0.07016 | 0.0523 | 19.4313
19 | 1.3601 | 0.07611 | 0.0509 | 17.8702
19.5 | 1.3455 | 0.08348 | 0.0488 | 16.1176
20 | 1.3336 | 0.09071 | 0.0465 | 14.7018

## 37. Re 750k Mach 0.25 (1)
BIGFOIL.COM POLAR EXPORT
NACA33021
NACA33021 |  |  |  | Cl Max: | 1.853 | at alpha= | 17.5 | deg
JavaFoil+Calcfoil stall+Eppler ext transition |  |  |  | L/D Max: | 75.129 | at alpha= | 7.5 | deg
Re: | 750000 |  |  | Cd Min: | 0.00802 | at alpha= | -2.5 | deg
Mach: | 0.25 |  |  | Cl=0 at alpha= | -2.1136 | deg
|  |  |  | @ Cl=0.1, Cd= | 0.0083362
|  |  |  | @ Cl=0.4, Cd= | 0.010148
|  |  |  | @ Cl=0.6, Cd= | 0.011556
alpha (deg) | Cl | Cd | Cm | Cl/Cd
-20 | -1.181 | 0.16774 | 0.004 | -7.044
-19.5 | -1.196 | 0.15853 | 0.004 | -7.542
-19 | -1.207 | 0.14919 | 0.003 | -8.089
-18.5 | -1.216 | 0.13946 | 0.003 | -8.718
-18 | -1.234 | 0.12305 | 0.003 | -10.025
-17.5 | -1.272 | 0.09463 | 0.004 | -13.443
-17 | -1.297 | 0.07533 | 0.003 | -17.213
-16.5 | -1.31 | 0.06185 | 0.003 | -21.179
-16 | -1.314 | 0.05222 | 0.003 | -25.158
-15.5 | -1.31 | 0.04505 | 0.002 | -29.084
-15 | -1.301 | 0.03955 | 0.002 | -32.883
-14.5 | -1.285 | 0.03532 | 0.002 | -36.383
-14 | -1.265 | 0.03168 | 0.001 | -39.94
-13.5 | -1.241 | 0.02878 | 0.001 | -43.097
-13 | -1.212 | 0.02631 | 0 | -46.051
-12.5 | -1.179 | 0.02427 | 0 | -48.57
-12 | -1.142 | 0.02253 | -0.001 | -50.688
-11.5 | -1.102 | 0.02106 | -0.001 | -52.321
-11 | -1.058 | 0.01977 | -0.001 | -53.526
-10.5 | -1.012 | 0.01866 | -0.002 | -54.222
-10 | -0.962 | 0.01767 | -0.002 | -54.455
-9.5 | -0.911 | 0.01682 | -0.003 | -54.149
-9 | -0.858 | 0.01609 | -0.003 | -53.303
-8.5 | -0.802 | 0.01544 | -0.004 | -51.966
-8 | -0.745 | 0.01486 | -0.004 | -50.149
-7.5 | -0.686 | 0.01436 | -0.005 | -47.801
-7 | -0.626 | 0.0139 | -0.005 | -45.074
-6.5 | -0.565 | 0.01351 | -0.006 | -41.854
-6 | -0.503 | 0.01288 | -0.006 | -39.08
-5.5 | -0.44 | 0.01255 | -0.007 | -35.091
-5 | -0.377 | 0.01225 | -0.007 | -30.754
-4.5 | -0.313 | 0.00943 | -0.008 | -33.234
-4 | -0.248 | 0.00931 | -0.008 | -26.665
-3.5 | -0.183 | 0.00892 | -0.008 | -20.508
-3 | -0.117 | 0.00884 | -0.009 | -13.272
-2.5 | -0.051 | 0.00802 | -0.009 | -6.407
-2 | 0.015 | 0.00806 | -0.01 | 1.822
-1.5 | 0.081 | 0.00808 | -0.01 | 9.987
-1 | 0.147 | 0.00897 | -0.011 | 16.346
-0.5 | 0.213 | 0.00913 | -0.011 | 23.289
0 | 0.278 | 0.00961 | -0.012 | 28.893
0.5 | 0.343 | 0.00985 | -0.012 | 34.833
1 | 0.408 | 0.01019 | -0.012 | 40.019
1.5 | 0.472 | 0.01085 | -0.013 | 43.532
2 | 0.537 | 0.01133 | -0.013 | 47.346
2.5 | 0.601 | 0.01156 | -0.014 | 51.968
3 | 0.664 | 0.01178 | -0.014 | 56.353
3.5 | 0.727 | 0.01209 | -0.015 | 60.136
4 | 0.79 | 0.01242 | -0.015 | 63.577
4.5 | 0.851 | 0.01276 | -0.015 | 66.71
5 | 0.913 | 0.01317 | -0.016 | 69.267
5.5 | 0.973 | 0.01363 | -0.016 | 71.397
6 | 1.032 | 0.01412 | -0.016 | 73.134
6.5 | 1.091 | 0.0147 | -0.017 | 74.222
7 | 1.148 | 0.01533 | -0.017 | 74.894
7.5 | 1.204 | 0.01603 | -0.018 | 75.129
8 | 1.259 | 0.01684 | -0.018 | 74.8
8.5 | 1.313 | 0.01774 | -0.018 | 74.009
9 | 1.364 | 0.01875 | -0.018 | 72.776
9.5 | 1.414 | 0.01992 | -0.019 | 70.981
10 | 1.462 | 0.02125 | -0.019 | 68.804
10.5 | 1.507 | 0.02277 | -0.019 | 66.199
11 | 1.551 | 0.02452 | -0.019 | 63.256
11.5 | 1.592 | 0.0265 | -0.02 | 60.082
12 | 1.63 | 0.02884 | -0.02 | 56.521
12.5 | 1.666 | 0.0315 | -0.02 | 52.885
13 | 1.699 | 0.03447 | -0.02 | 49.3
13.5 | 1.729 | 0.03792 | -0.02 | 45.587
14 | 1.756 | 0.04174 | -0.02 | 42.074
14.5 | 1.78 | 0.04609 | -0.02 | 38.617
15 | 1.8 | 0.0509 | -0.021 | 35.373
15.5 | 1.818 | 0.05608 | -0.021 | 32.408
16 | 1.832 | 0.06194 | -0.021 | 29.573
16.5 | 1.842 | 0.06826 | -0.021 | 26.98
17 | 1.849 | 0.07515 | -0.021 | 24.601
17.5 | 1.853 | 0.08249 | -0.021 | 22.456
18 | 1.851 | 0.09047 | -0.021 | 20.464
18.5 | 1.847 | 0.0988 | -0.021 | 18.696
19 | 1.84 | 0.10773 | -0.021 | 17.079
19.5 | 1.829 | 0.11705 | -0.021 | 15.63
20 | 1.813 | 0.12679 | -0.021 | 14.299

## 38. Re 750k Mach 0.25 (2)
BIGFOIL.COM POLAR EXPORT
NACA33021
NACA33021 |  |  |  | Cl Max: | 1.3147 | at alpha= | 16 | deg
XFOIL ncrit=9 |  |  |  | L/D Max: | 58.465 | at alpha= | 8.5 | deg
Re: | 750000 |  |  | Cd Min: | 0.11182 | at alpha= | 20 | deg
Mach: | 0.25 |  |  | Cl=0 at alpha= | -1.8572 | deg
|  |  |  | @ Cl=0.1, Cd= | 0.0087943
|  |  |  | @ Cl=0.4, Cd= | 0.010239
|  |  |  | @ Cl=0.6, Cd= | 0.011894
alpha (deg) | Cl | Cd | Cm | Cl/Cd
-20 | -0.9694 | 0.09335 | -0.0658 | -10.3846
-19.5 | -0.9727 | 0.08651 | -0.0681 | -11.2438
-19 | -0.977 | 0.07979 | -0.0701 | -12.2446
-18.5 | -0.9796 | 0.07346 | -0.0716 | -13.3351
-18 | -0.9796 | 0.06765 | -0.0725 | -14.4804
-17.5 | -0.9766 | 0.06245 | -0.0729 | -15.6381
-17 | -0.9723 | 0.0578 | -0.0724 | -16.8218
-16.5 | -0.9643 | 0.05356 | -0.0718 | -18.0041
-16 | -0.956 | 0.04955 | -0.0708 | -19.2936
-15.5 | -0.9468 | 0.04577 | -0.0695 | -20.686
-15 | -0.938 | 0.04227 | -0.0675 | -22.1907
-14.5 | -0.9282 | 0.03909 | -0.0651 | -23.7452
-14 | -0.9283 | 0.03567 | -0.0614 | -26.0247
-13.5 | -0.9253 | 0.03285 | -0.0572 | -28.1674
-13 | -0.9248 | 0.03046 | -0.052 | -30.3611
-12 | -0.831 | 0.02493 | -0.0576 | -33.3333
-11.5 | -0.7816 | 0.02268 | -0.0595 | -34.4621
-11 | -0.7233 | 0.02073 | -0.0625 | -34.8915
-10.5 | -0.6777 | 0.01877 | -0.0629 | -36.1055
-10 | -0.6215 | 0.01734 | -0.0642 | -35.842
-9.5 | -0.5603 | 0.01575 | -0.0668 | -35.5746
-8.5 | -0.4057 | 0.01345 | -0.077 | -30.1636
-8 | -0.3501 | 0.01265 | -0.0773 | -27.6759
-7.5 | -0.3164 | 0.01204 | -0.0729 | -26.2791
-6.5 | -0.3067 | 0.00983 | -0.0534 | -31.2004
-6 | -0.2849 | 0.00936 | -0.046 | -30.438
-5.5 | -0.2568 | 0.00908 | -0.0396 | -28.2819
-5 | -0.2272 | 0.00898 | -0.0334 | -25.3007
-4.5 | -0.1976 | 0.0089 | -0.0271 | -22.2022
-4 | -0.1633 | 0.00883 | -0.0218 | -18.4938
-3.5 | -0.1261 | 0.00878 | -0.0171 | -14.3622
-3 | -0.0879 | 0.00876 | -0.0126 | -10.0342
-2.5 | -0.0493 | 0.00875 | -0.0082 | -5.6343
-1.5 | 0.0274 | 0.00874 | 0.0007 | 3.135
-1 | 0.067 | 0.00876 | 0.0049 | 7.6484
-0.5 | 0.1055 | 0.0088 | 0.0093 | 11.9886
0 | 0.1412 | 0.00884 | 0.0143 | 15.9729
0.5 | 0.1741 | 0.0089 | 0.0198 | 19.5618
1 | 0.2087 | 0.009 | 0.0249 | 23.1889
1.5 | 0.2427 | 0.00915 | 0.0302 | 26.5246
2 | 0.2767 | 0.00932 | 0.0353 | 29.6888
2.5 | 0.3105 | 0.00955 | 0.0404 | 32.5131
3 | 0.3456 | 0.00979 | 0.0452 | 35.3013
4 | 0.4292 | 0.01048 | 0.0517 | 40.9542
4.5 | 0.4898 | 0.01093 | 0.051 | 44.8124
5 | 0.5673 | 0.01156 | 0.0466 | 49.0744
5.5 | 0.6417 | 0.01232 | 0.0426 | 52.086
6 | 0.7216 | 0.01304 | 0.0378 | 55.3374
6.5 | 0.7789 | 0.01396 | 0.0372 | 55.7951
7 | 0.8481 | 0.01478 | 0.0344 | 57.3816
8 | 0.9733 | 0.01674 | 0.0303 | 58.1422
8.5 | 1.036 | 0.01772 | 0.0283 | 58.465
9 | 1.0952 | 0.01907 | 0.0259 | 57.4305
9.5 | 1.1625 | 0.02004 | 0.0227 | 58.009
10 | 1.1813 | 0.02121 | 0.0276 | 55.6954
10.5 | 1.1843 | 0.02287 | 0.0344 | 51.784
11 | 1.2036 | 0.0242 | 0.0389 | 49.7355
11.5 | 1.2208 | 0.0259 | 0.0431 | 47.1351
12 | 1.2321 | 0.02822 | 0.0471 | 43.6605
12.5 | 1.2499 | 0.03042 | 0.0501 | 41.0881
13 | 1.2672 | 0.03289 | 0.0527 | 38.5284
13.5 | 1.2761 | 0.03615 | 0.055 | 35.3001
14 | 1.2903 | 0.03925 | 0.0567 | 32.8739
14.5 | 1.3017 | 0.04278 | 0.058 | 30.4278
15 | 1.3029 | 0.0473 | 0.059 | 27.5455
15.5 | 1.3119 | 0.05142 | 0.0595 | 25.5134
16 | 1.3147 | 0.05627 | 0.0596 | 23.3641
16.5 | 1.3088 | 0.06208 | 0.0592 | 21.0825
17 | 1.3087 | 0.06761 | 0.0584 | 19.3566
17.5 | 1.2999 | 0.07416 | 0.057 | 17.5283
18 | 1.2906 | 0.08093 | 0.0554 | 15.9471
18.5 | 1.2778 | 0.08835 | 0.0531 | 14.4629
19 | 1.2635 | 0.09597 | 0.0506 | 13.1656
19.5 | 1.2478 | 0.1041 | 0.0475 | 11.9866
20 | 1.2348 | 0.11182 | 0.0444 | 11.0427

## 39. Re 750k Mach 0.50 (1)
BIGFOIL.COM POLAR EXPORT
NACA33021
NACA33021 |  |  |  | Cl Max: | 1.486 | at alpha= | 11 | deg
JavaFoil+Calcfoil stall+Eppler ext transition |  |  |  | L/D Max: | 62.436 | at alpha= | 5.5 | deg
Re: | 750000 |  |  | Cd Min: | 0.00967 | at alpha= | -4 | deg
Mach: | 0.5 |  |  | Cl=0 at alpha= | -2.1096 | deg
|  |  |  | @ Cl=0.1, Cd= | 0.010279
|  |  |  | @ Cl=0.4, Cd= | 0.011036
|  |  |  | @ Cl=0.6, Cd= | 0.012425
alpha (deg) | Cl | Cd | Cm | Cl/Cd
-20 | -1.019 | 0.22173 | 0.004 | -4.594
-19.5 | -0.99 | 0.21209 | 0.004 | -4.667
-19 | -0.962 | 0.20591 | 0.004 | -4.674
-18.5 | -0.933 | 0.20149 | 0.003 | -4.633
-18 | -0.906 | 0.19276 | 0.003 | -4.7
-17.5 | -0.877 | 0.18729 | 0.003 | -4.683
-17 | -0.849 | 0.18277 | 0.002 | -4.648
-16.5 | -0.821 | 0.17631 | 0.002 | -4.655
-16 | -0.793 | 0.16738 | 0.002 | -4.737
-15.5 | -0.764 | 0.16132 | 0.002 | -4.736
-15 | -0.736 | 0.15735 | 0.001 | -4.679
-14.5 | -0.707 | 0.14993 | 0.001 | -4.718
-14 | -0.679 | 0.14191 | 0.001 | -4.788
-13.5 | -0.651 | 0.13646 | 0 | -4.768
-13 | -0.622 | 0.13045 | 0 | -4.768
-12.5 | -0.593 | 0.11909 | 0 | -4.983
-12 | -0.565 | 0.1004 | 0 | -5.628
-11.5 | -0.814 | 0.08298 | -0.001 | -9.805
-11 | -0.943 | 0.04057 | -0.001 | -23.251
-10.5 | -0.981 | 0.02861 | -0.002 | -34.302
-10 | -0.969 | 0.02507 | -0.003 | -38.668
-9.5 | -0.941 | 0.02269 | -0.003 | -41.467
-9 | -0.902 | 0.02082 | -0.004 | -43.307
-8.5 | -0.855 | 0.01932 | -0.004 | -44.256
-8 | -0.802 | 0.01809 | -0.005 | -44.335
-7.5 | -0.744 | 0.01709 | -0.005 | -43.567
-7 | -0.684 | 0.01619 | -0.006 | -42.21
-6.5 | -0.62 | 0.0152 | -0.006 | -40.786
-6 | -0.554 | 0.01455 | -0.007 | -38.061
-5.5 | -0.486 | 0.014 | -0.007 | -34.723
-5 | -0.417 | 0.01351 | -0.008 | -30.85
-4.5 | -0.346 | 0.01281 | -0.008 | -27.039
-4 | -0.276 | 0.00967 | -0.009 | -28.544
-3.5 | -0.204 | 0.01027 | -0.009 | -19.828
-3 | -0.131 | 0.0102 | -0.01 | -12.806
-2.5 | -0.057 | 0.01016 | -0.01 | -5.632
-2 | 0.016 | 0.0102 | -0.011 | 1.605
-1.5 | 0.09 | 0.01026 | -0.011 | 8.761
-1 | 0.163 | 0.0104 | -0.012 | 15.714
-0.5 | 0.237 | 0.01059 | -0.012 | 22.352
0 | 0.309 | 0.01024 | -0.013 | 30.147
0.5 | 0.381 | 0.01079 | -0.013 | 35.276
1 | 0.452 | 0.01171 | -0.014 | 38.627
1.5 | 0.523 | 0.01203 | -0.014 | 43.488
2 | 0.594 | 0.01239 | -0.015 | 47.939
2.5 | 0.664 | 0.0128 | -0.015 | 51.839
3 | 0.732 | 0.01348 | -0.016 | 54.355
3.5 | 0.8 | 0.01398 | -0.016 | 57.265
4 | 0.867 | 0.01458 | -0.017 | 59.493
4.5 | 0.933 | 0.01525 | -0.017 | 61.152
5 | 0.996 | 0.01605 | -0.017 | 62.1
5.5 | 1.058 | 0.01695 | -0.018 | 62.436
6 | 1.118 | 0.01797 | -0.018 | 62.212
6.5 | 1.175 | 0.01939 | -0.018 | 60.618
7 | 1.23 | 0.02083 | -0.019 | 59.044
7.5 | 1.281 | 0.02257 | -0.019 | 56.742
8 | 1.328 | 0.02468 | -0.019 | 53.793
8.5 | 1.37 | 0.02721 | -0.02 | 50.354
9 | 1.408 | 0.03024 | -0.02 | 46.55
9.5 | 1.439 | 0.03398 | -0.02 | 42.351
10 | 1.464 | 0.03872 | -0.02 | 37.794
10.5 | 1.48 | 0.04444 | -0.02 | 33.304
11 | 1.486 | 0.05165 | -0.02 | 28.776
11.5 | 1.48 | 0.06048 | -0.02 | 24.465
12 | 1.455 | 0.07157 | -0.019 | 20.336
12.5 | 1.4 | 0.08608 | -0.019 | 16.262
13 | 1.272 | 0.10829 | -0.018 | 11.743
13.5 | 0.9 | 0.1457 | -0.013 | 6.18
14 | 0.932 | 0.15896 | -0.014 | 5.865
14.5 | 0.963 | 0.17172 | -0.015 | 5.606
15 | 0.993 | 0.17989 | -0.016 | 5.522
15.5 | 1.024 | 0.1875 | -0.016 | 5.462
16 | 1.053 | 0.19379 | -0.017 | 5.433

## 40. Re 750k Mach 0.50 (2)
BIGFOIL.COM POLAR EXPORT
NACA33021
NACA33021 |  |  |  | Cl Max: | 1.0774 | at alpha= | 11 | deg
XFOIL ncrit=9 |  |  |  | L/D Max: | 40.1954 | at alpha= | 6 | deg
Re: | 750000 |  |  | Cd Min: | 0.1746 | at alpha= | -18 | deg
Mach: | 0.5 |  |  | Cl=0 at alpha= | -1.7221 | deg
|  |  |  | @ Cl=0.1, Cd= | 0.010009
|  |  |  | @ Cl=0.4, Cd= | 0.013009
|  |  |  | @ Cl=0.6, Cd= | 0.015672
alpha (deg) | Cl | Cd | Cm | Cl/Cd
-18 | -0.4378 | 0.1746 | -0.0314 | -2.5074
-16.5 | -0.5029 | 0.13309 | -0.0494 | -3.7786
-16 | -0.5256 | 0.12139 | -0.0544 | -4.3298
-15.5 | -0.576 | 0.10614 | -0.0619 | -5.4268
-15 | -0.6263 | 0.09234 | -0.0684 | -6.7825
-14.5 | -0.6683 | 0.08078 | -0.0729 | -8.2731
-14 | -0.7063 | 0.07068 | -0.0757 | -9.9929
-13.5 | -0.7244 | 0.0636 | -0.0757 | -11.3899
-13 | -0.7386 | 0.05759 | -0.0744 | -12.8251
-12.5 | -0.7356 | 0.05131 | -0.0756 | -14.3364
-12 | -0.7062 | 0.04502 | -0.0801 | -15.6864
-11.5 | -0.6713 | 0.03985 | -0.083 | -16.8457
-11 | -0.6274 | 0.03533 | -0.0864 | -17.7583
-10.5 | -0.5849 | 0.03135 | -0.0882 | -18.6571
-10 | -0.5451 | 0.02733 | -0.0898 | -19.9451
-9.5 | -0.4894 | 0.02377 | -0.0933 | -20.589
-9 | -0.4073 | 0.02031 | -0.1017 | -20.0542
-8.5 | -0.3275 | 0.01779 | -0.1082 | -18.4092
-8 | -0.2854 | 0.01633 | -0.1058 | -17.477
-7.5 | -0.2628 | 0.01511 | -0.0991 | -17.3925
-7 | -0.2406 | 0.01417 | -0.0916 | -16.9795
-6.5 | -0.2196 | 0.01333 | -0.0836 | -16.4741
-6 | -0.2265 | 0.01184 | -0.0713 | -19.1301
-5.5 | -0.2308 | 0.01066 | -0.0585 | -21.651
-5 | -0.2069 | 0.01024 | -0.0497 | -20.2051
-4.5 | -0.1759 | 0.01003 | -0.0419 | -17.5374
-4 | -0.1459 | 0.00989 | -0.0338 | -14.7523
-3.5 | -0.1153 | 0.00984 | -0.0257 | -11.7175
-3 | -0.0867 | 0.00982 | -0.0172 | -8.8289
-2.5 | -0.0524 | 0.00981 | -0.0099 | -5.3415
-2 | -0.0179 | 0.00981 | -0.0027 | -1.8247
-1.5 | 0.0143 | 0.00982 | 0.005 | 1.4562
-1 | 0.0429 | 0.00983 | 0.0134 | 4.3642
-0.5 | 0.0757 | 0.0099 | 0.0208 | 7.6465
0 | 0.1091 | 0.01005 | 0.028 | 10.8557
0.5 | 0.143 | 0.01024 | 0.035 | 13.9648
1 | 0.1774 | 0.01047 | 0.0418 | 16.9436
1.5 | 0.2119 | 0.01076 | 0.0485 | 19.6933
2 | 0.2467 | 0.01106 | 0.055 | 22.3056
2.5 | 0.2809 | 0.0114 | 0.0615 | 24.6404
3 | 0.3143 | 0.01183 | 0.068 | 26.568
3.5 | 0.3485 | 0.01234 | 0.0741 | 28.2415
4 | 0.3921 | 0.01289 | 0.0784 | 30.4189
4.5 | 0.4538 | 0.01382 | 0.0785 | 32.8365
5 | 0.5539 | 0.01488 | 0.0714 | 37.2245
5.5 | 0.6441 | 0.01643 | 0.0655 | 39.2027
6 | 0.7199 | 0.01791 | 0.0628 | 40.1954
6.5 | 0.7778 | 0.01998 | 0.0621 | 38.9289
7 | 0.8402 | 0.02183 | 0.0612 | 38.4883
7.5 | 0.9083 | 0.0242 | 0.0579 | 37.5331
8 | 0.9651 | 0.02691 | 0.0562 | 35.864
8.5 | 1.0278 | 0.02986 | 0.0527 | 34.4206
9 | 1.0646 | 0.03333 | 0.0521 | 31.9412
9.5 | 1.0703 | 0.03619 | 0.0572 | 29.5745
10 | 1.0751 | 0.0396 | 0.0614 | 27.149
10.5 | 1.0768 | 0.0436 | 0.0647 | 24.6972
11 | 1.0774 | 0.04818 | 0.0671 | 22.362
11.5 | 1.0761 | 0.05322 | 0.0687 | 20.2198
12 | 1.0733 | 0.05858 | 0.0698 | 18.322
12.5 | 1.0573 | 0.06552 | 0.0696 | 16.1371
13 | 1.0454 | 0.07239 | 0.0689 | 14.4412
13.5 | 1.0296 | 0.07977 | 0.0676 | 12.9071
14 | 0.9894 | 0.09005 | 0.0642 | 10.9872
14.5 | 0.9831 | 0.09705 | 0.0625 | 10.1298
15 | 0.9053 | 0.1124 | 0.0552 | 8.0543
15.5 | 0.9211 | 0.11739 | 0.0541 | 7.8465
16 | 0.8471 | 0.13377 | 0.0453 | 6.3325

## 41. Re 1M Mach 0.00 (1)
BIGFOIL.COM POLAR EXPORT
NACA33021
NACA33021 |  |  |  | Cl Max: | 1.98 | at alpha= | 20 | deg
JavaFoil+Calcfoil stall+Eppler ext transition |  |  |  | L/D Max: | 84.546 | at alpha= | 8 | deg
Re: | 1000000 |  |  | Cd Min: | 0.00775 | at alpha= | -3.5 | deg
Mach: | 0 |  |  | Cl=0 at alpha= | -2.1094 | deg
|  |  |  | @ Cl=0.1, Cd= | 0.0081272
|  |  |  | @ Cl=0.4, Cd= | 0.0095067
|  |  |  | @ Cl=0.6, Cd= | 0.010545
alpha (deg) | Cl | Cd | Cm | Cl/Cd
-20 | -1.468 | 0.08145 | 0.006 | -18.027
-19.5 | -1.47 | 0.07262 | 0.005 | -20.244
-19 | -1.469 | 0.06471 | 0.005 | -22.705
-18.5 | -1.466 | 0.05765 | 0.005 | -25.427
-18 | -1.459 | 0.05152 | 0.004 | -28.326
-17.5 | -1.449 | 0.04631 | 0.004 | -31.297
-17 | -1.437 | 0.04176 | 0.004 | -34.396
-16.5 | -1.42 | 0.03783 | 0.003 | -37.54
-16 | -1.4 | 0.03433 | 0.003 | -40.788
-15.5 | -1.377 | 0.03139 | 0.002 | -43.877
-15 | -1.351 | 0.02876 | 0.002 | -46.98
-14.5 | -1.323 | 0.02646 | 0.002 | -49.999
-14 | -1.291 | 0.02458 | 0.001 | -52.534
-13.5 | -1.257 | 0.02287 | 0.001 | -54.956
-13 | -1.22 | 0.0214 | 0 | -56.996
-12.5 | -1.18 | 0.02012 | 0 | -58.657
-12 | -1.138 | 0.01901 | 0 | -59.883
-11.5 | -1.093 | 0.018 | -0.001 | -60.746
-11 | -1.046 | 0.01711 | -0.001 | -61.135
-10.5 | -0.997 | 0.01638 | -0.002 | -60.881
-10 | -0.946 | 0.01566 | -0.002 | -60.417
-9.5 | -0.894 | 0.01508 | -0.003 | -59.282
-9 | -0.84 | 0.01455 | -0.003 | -57.725
-8.5 | -0.784 | 0.01404 | -0.004 | -55.842
-8 | -0.727 | 0.01364 | -0.004 | -53.299
-7.5 | -0.669 | 0.013 | -0.005 | -51.48
-7 | -0.61 | 0.01263 | -0.005 | -48.297
-6.5 | -0.55 | 0.01233 | -0.005 | -44.615
-6 | -0.489 | 0.01205 | -0.006 | -40.598
-5.5 | -0.428 | 0.0118 | -0.006 | -36.248
-5 | -0.366 | 0.01155 | -0.007 | -31.677
-4.5 | -0.304 | 0.00901 | -0.007 | -33.716
-4 | -0.241 | 0.00777 | -0.008 | -31.013
-3.5 | -0.177 | 0.00775 | -0.008 | -22.901
-3 | -0.114 | 0.00806 | -0.009 | -14.116
-2.5 | -0.05 | 0.00807 | -0.009 | -6.174
-2 | 0.014 | 0.00777 | -0.01 | 1.832
-1.5 | 0.078 | 0.00811 | -0.01 | 9.642
-1 | 0.142 | 0.00816 | -0.01 | 17.423
-0.5 | 0.206 | 0.00787 | -0.011 | 26.193
0 | 0.269 | 0.00796 | -0.011 | 33.816
0.5 | 0.333 | 0.00925 | -0.012 | 35.973
1 | 0.396 | 0.00948 | -0.012 | 41.762
1.5 | 0.459 | 0.0099 | -0.012 | 46.323
2 | 0.521 | 0.01032 | -0.013 | 50.522
2.5 | 0.583 | 0.01049 | -0.013 | 55.633
3 | 0.645 | 0.01069 | -0.014 | 60.351
3.5 | 0.707 | 0.01115 | -0.014 | 63.418
4 | 0.768 | 0.01139 | -0.015 | 67.433
4.5 | 0.829 | 0.01165 | -0.015 | 71.143
5 | 0.889 | 0.01195 | -0.015 | 74.392
5.5 | 0.948 | 0.01228 | -0.016 | 77.221
6 | 1.007 | 0.01265 | -0.016 | 79.627
6.5 | 1.065 | 0.01306 | -0.016 | 81.58
7 | 1.122 | 0.01352 | -0.017 | 83.049
7.5 | 1.179 | 0.01403 | -0.017 | 84.006
8 | 1.234 | 0.0146 | -0.017 | 84.546
8.5 | 1.288 | 0.01524 | -0.018 | 84.54
9 | 1.341 | 0.01594 | -0.018 | 84.149
9.5 | 1.393 | 0.01674 | -0.018 | 83.213
10 | 1.443 | 0.01763 | -0.019 | 81.812
10.5 | 1.491 | 0.01862 | -0.019 | 80.103
11 | 1.538 | 0.01977 | -0.019 | 77.806
11.5 | 1.583 | 0.02109 | -0.019 | 75.053
12 | 1.626 | 0.02254 | -0.02 | 72.126
12.5 | 1.666 | 0.02426 | -0.02 | 68.68
13 | 1.705 | 0.02618 | -0.02 | 65.117
13.5 | 1.741 | 0.02833 | -0.02 | 61.437
14 | 1.774 | 0.03086 | -0.02 | 57.481
14.5 | 1.805 | 0.03366 | -0.021 | 53.626
15 | 1.834 | 0.0368 | -0.021 | 49.837
15.5 | 1.859 | 0.04039 | -0.021 | 46.042
16 | 1.883 | 0.04426 | -0.021 | 42.555
16.5 | 1.904 | 0.04866 | -0.021 | 39.119
17 | 1.922 | 0.0534 | -0.021 | 35.987
17.5 | 1.938 | 0.05855 | -0.021 | 33.098
18 | 1.951 | 0.0642 | -0.021 | 30.384
18.5 | 1.961 | 0.07007 | -0.021 | 27.991
19 | 1.97 | 0.07656 | -0.021 | 25.727
19.5 | 1.976 | 0.08331 | -0.021 | 23.722
20 | 1.98 | 0.09041 | -0.021 | 21.897

## 42. Re 1M Mach 0.00 (2)
BIGFOIL.COM POLAR EXPORT
NACA33021
NACA33021 |  |  |  | Cl Max: | 1.4374 | at alpha= | 17 | deg
XFOIL ncrit=9 |  |  |  | L/D Max: | 71.6958 | at alpha= | 10 | deg
Re: | 1000000 |  |  | Cd Min: | 0.08252 | at alpha= | 20 | deg
Mach: | 0 |  |  | Cl=0 at alpha= | -1.9092 | deg
|  |  |  | @ Cl=0.1, Cd= | 0.007982
|  |  |  | @ Cl=0.4, Cd= | 0.0090012
|  |  |  | @ Cl=0.6, Cd= | 0.01031
alpha (deg) | Cl | Cd | Cm | Cl/Cd
-20 | -1.1025 | 0.06946 | -0.0649 | -15.8724
-19.5 | -1.1009 | 0.06428 | -0.0656 | -17.1266
-19 | -1.1023 | 0.05897 | -0.066 | -18.6926
-18.5 | -1.0982 | 0.05425 | -0.0662 | -20.2433
-18 | -1.0923 | 0.0499 | -0.0661 | -21.8898
-17.5 | -1.0854 | 0.04581 | -0.0655 | -23.6935
-17 | -1.0762 | 0.04216 | -0.0646 | -25.5266
-16.5 | -1.0655 | 0.03883 | -0.0632 | -27.4401
-16 | -1.0592 | 0.03543 | -0.0611 | -29.8956
-15.5 | -1.0595 | 0.03189 | -0.0582 | -33.2236
-15 | -1.0519 | 0.02932 | -0.0547 | -35.8765
-14.5 | -1.0449 | 0.02713 | -0.0504 | -38.5146
-14 | -1.04 | 0.0253 | -0.0451 | -41.1067
-13.5 | -0.9987 | 0.02358 | -0.0459 | -42.3537
-13 | -0.9526 | 0.02136 | -0.0483 | -44.5974
-12.5 | -0.9009 | 0.01989 | -0.0502 | -45.2941
-12 | -0.846 | 0.01865 | -0.0521 | -45.3619
-11.5 | -0.7907 | 0.0171 | -0.0545 | -46.2398
-11 | -0.7416 | 0.01603 | -0.0547 | -46.2633
-10.5 | -0.685 | 0.01489 | -0.0563 | -46.004
-10 | -0.6223 | 0.01397 | -0.0588 | -44.5455
-9.5 | -0.5465 | 0.01307 | -0.0641 | -41.8133
-9 | -0.4637 | 0.0123 | -0.0705 | -37.6992
-8.5 | -0.4041 | 0.01174 | -0.072 | -34.4208
-8 | -0.3661 | 0.01128 | -0.0688 | -32.4557
-7.5 | -0.3376 | 0.01085 | -0.0636 | -31.1152
-7 | -0.3201 | 0.01018 | -0.0562 | -31.444
-6.5 | -0.3196 | 0.00901 | -0.0458 | -35.4717
-6 | -0.2965 | 0.00857 | -0.0391 | -34.5974
-5.5 | -0.2685 | 0.00835 | -0.0332 | -32.1557
-5 | -0.2384 | 0.00825 | -0.0276 | -28.897
-4.5 | -0.2061 | 0.00814 | -0.0225 | -25.3194
-4 | -0.1682 | 0.00808 | -0.0185 | -20.8168
-3.5 | -0.1278 | 0.00803 | -0.015 | -15.9153
-3 | -0.0877 | 0.00799 | -0.0115 | -10.9762
-2.5 | -0.0477 | 0.00794 | -0.0079 | -6.0076
-2 | -0.0073 | 0.00793 | -0.0044 | -0.92055
-1.5 | 0.0329 | 0.00793 | -0.0009 | 4.1488
-1 | 0.0741 | 0.00795 | 0.0025 | 9.3208
-0.5 | 0.1146 | 0.008 | 0.0059 | 14.325
0 | 0.1543 | 0.00806 | 0.0095 | 19.1439
0.5 | 0.1911 | 0.00811 | 0.0137 | 23.5635
1 | 0.2241 | 0.00816 | 0.0187 | 27.4632
1.5 | 0.2588 | 0.00825 | 0.0233 | 31.3697
2 | 0.294 | 0.0084 | 0.0278 | 35
2.5 | 0.3282 | 0.00856 | 0.0324 | 38.3411
3 | 0.3626 | 0.00874 | 0.0369 | 41.4874
4 | 0.4342 | 0.00924 | 0.0451 | 46.9913
4.5 | 0.4801 | 0.0095 | 0.047 | 50.5368
5 | 0.5449 | 0.00989 | 0.0448 | 55.0961
5.5 | 0.6196 | 0.01046 | 0.0402 | 59.2352
6 | 0.6955 | 0.01092 | 0.0356 | 63.6905
6.5 | 0.765 | 0.01161 | 0.032 | 65.8915
7 | 0.8266 | 0.01213 | 0.0303 | 68.1451
7.5 | 0.8878 | 0.01289 | 0.0283 | 68.8751
8 | 0.9438 | 0.01352 | 0.0274 | 69.8077
8.5 | 1.0099 | 0.01419 | 0.0243 | 71.1698
9 | 1.0675 | 0.01509 | 0.0225 | 70.7422
9.5 | 1.1269 | 0.01573 | 0.0206 | 71.6402
10 | 1.188 | 0.01657 | 0.0178 | 71.6958
10.5 | 1.2478 | 0.01745 | 0.0152 | 71.5072
11 | 1.2729 | 0.01825 | 0.0191 | 69.7479
11.5 | 1.2837 | 0.01935 | 0.0251 | 66.3411
12 | 1.2964 | 0.02069 | 0.0304 | 62.6583
12.5 | 1.3181 | 0.02186 | 0.0341 | 60.2973
13 | 1.3352 | 0.02348 | 0.0378 | 56.8654
13.5 | 1.3478 | 0.02558 | 0.0414 | 52.6896
14 | 1.3707 | 0.02727 | 0.0437 | 50.264
14.5 | 1.3858 | 0.02964 | 0.0461 | 46.7544
15 | 1.3965 | 0.03252 | 0.0482 | 42.9428
15.5 | 1.4138 | 0.03507 | 0.0497 | 40.3137
16 | 1.422 | 0.03855 | 0.051 | 36.8872
16.5 | 1.4279 | 0.04239 | 0.052 | 33.6848
17 | 1.4374 | 0.0461 | 0.0524 | 31.18
17.5 | 1.4328 | 0.05135 | 0.0525 | 27.9026
18 | 1.4359 | 0.05599 | 0.0523 | 25.6457
18.5 | 1.4316 | 0.06158 | 0.0516 | 23.2478
19 | 1.4148 | 0.06869 | 0.0504 | 20.5969
19.5 | 1.4118 | 0.07448 | 0.049 | 18.9554
20 | 1.3907 | 0.08252 | 0.0468 | 16.8529

## 43. Re 1M Mach 0.10 (1)
BIGFOIL.COM POLAR EXPORT
NACA33021
NACA33021 |  |  |  | Cl Max: | 1.962 | at alpha= | 20 | deg
JavaFoil+Calcfoil stall+Eppler ext transition |  |  |  | L/D Max: | 83.898 | at alpha= | 8 | deg
Re: | 1000000 |  |  | Cd Min: | 0.00778 | at alpha= | -3.5 | deg
Mach: | 0.1 |  |  | Cl=0 at alpha= | -2.1094 | deg
|  |  |  | @ Cl=0.1, Cd= | 0.0081731
|  |  |  | @ Cl=0.4, Cd= | 0.0095675
|  |  |  | @ Cl=0.6, Cd= | 0.010597
alpha (deg) | Cl | Cd | Cm | Cl/Cd
-20 | -1.439 | 0.08815 | 0.005 | -16.321
-19.5 | -1.444 | 0.07789 | 0.005 | -18.544
-19 | -1.447 | 0.06902 | 0.005 | -20.963
-18.5 | -1.447 | 0.0611 | 0.005 | -23.677
-18 | -1.443 | 0.05443 | 0.004 | -26.505
-17.5 | -1.436 | 0.04855 | 0.004 | -29.578
-17 | -1.425 | 0.04358 | 0.004 | -32.707
-16.5 | -1.411 | 0.03923 | 0.003 | -35.983
-16 | -1.393 | 0.03555 | 0.003 | -39.195
-15.5 | -1.372 | 0.0324 | 0.002 | -42.334
-15 | -1.348 | 0.02961 | 0.002 | -45.517
-14.5 | -1.32 | 0.02715 | 0.002 | -48.626
-14 | -1.29 | 0.02517 | 0.001 | -51.25
-13.5 | -1.257 | 0.02336 | 0.001 | -53.806
-13 | -1.221 | 0.02179 | 0 | -56.001
-12.5 | -1.182 | 0.02046 | 0 | -57.757
-12 | -1.14 | 0.0193 | 0 | -59.063
-11.5 | -1.096 | 0.01825 | -0.001 | -60.035
-11 | -1.049 | 0.01735 | -0.001 | -60.462
-10.5 | -1 | 0.01655 | -0.002 | -60.443
-10 | -0.949 | 0.01585 | -0.002 | -59.908
-9.5 | -0.897 | 0.01521 | -0.003 | -58.963
-9 | -0.843 | 0.01466 | -0.003 | -57.484
-8.5 | -0.787 | 0.01417 | -0.004 | -55.545
-8 | -0.73 | 0.01373 | -0.004 | -53.179
-7.5 | -0.672 | 0.01307 | -0.005 | -51.42
-7 | -0.613 | 0.01272 | -0.005 | -48.174
-6.5 | -0.552 | 0.01241 | -0.005 | -44.508
-6 | -0.492 | 0.01211 | -0.006 | -40.601
-5.5 | -0.43 | 0.01185 | -0.006 | -36.287
-5 | -0.368 | 0.01159 | -0.007 | -31.705
-4.5 | -0.305 | 0.00874 | -0.007 | -34.927
-4 | -0.242 | 0.00865 | -0.008 | -27.991
-3.5 | -0.178 | 0.00778 | -0.008 | -22.918
-3 | -0.114 | 0.0081 | -0.009 | -14.11
-2.5 | -0.05 | 0.00811 | -0.009 | -6.168
-2 | 0.014 | 0.00779 | -0.01 | 1.837
-1.5 | 0.079 | 0.00816 | -0.01 | 9.639
-1 | 0.143 | 0.0082 | -0.01 | 17.413
-0.5 | 0.207 | 0.0079 | -0.011 | 26.219
0 | 0.271 | 0.008 | -0.011 | 33.842
0.5 | 0.334 | 0.00902 | -0.012 | 37.071
1 | 0.398 | 0.00955 | -0.012 | 41.662
1.5 | 0.461 | 0.0101 | -0.013 | 45.608
2 | 0.524 | 0.01038 | -0.013 | 50.457
2.5 | 0.586 | 0.01055 | -0.013 | 55.547
3 | 0.648 | 0.01076 | -0.014 | 60.244
3.5 | 0.71 | 0.01123 | -0.014 | 63.225
4 | 0.772 | 0.01145 | -0.015 | 67.387
4.5 | 0.832 | 0.01172 | -0.015 | 71.049
5 | 0.893 | 0.01203 | -0.015 | 74.236
5.5 | 0.952 | 0.01236 | -0.016 | 77.036
6 | 1.011 | 0.01274 | -0.016 | 79.374
6.5 | 1.07 | 0.01316 | -0.016 | 81.266
7 | 1.127 | 0.01366 | -0.017 | 82.508
7.5 | 1.183 | 0.01417 | -0.017 | 83.54
8 | 1.239 | 0.01476 | -0.017 | 83.898
8.5 | 1.293 | 0.01543 | -0.018 | 83.767
9 | 1.346 | 0.01614 | -0.018 | 83.367
9.5 | 1.397 | 0.01698 | -0.018 | 82.27
10 | 1.447 | 0.01791 | -0.019 | 80.814
10.5 | 1.495 | 0.01894 | -0.019 | 78.949
11 | 1.542 | 0.02015 | -0.019 | 76.491
11.5 | 1.586 | 0.02151 | -0.019 | 73.739
12 | 1.629 | 0.02303 | -0.02 | 70.728
12.5 | 1.668 | 0.02482 | -0.02 | 67.209
13 | 1.706 | 0.02687 | -0.02 | 63.505
13.5 | 1.742 | 0.02913 | -0.02 | 59.781
14 | 1.774 | 0.03179 | -0.02 | 55.814
14.5 | 1.805 | 0.03472 | -0.021 | 51.975
15 | 1.832 | 0.03805 | -0.021 | 48.157
15.5 | 1.857 | 0.04182 | -0.021 | 44.397
16 | 1.879 | 0.04588 | -0.021 | 40.964
16.5 | 1.899 | 0.05044 | -0.021 | 37.636
17 | 1.915 | 0.05542 | -0.021 | 34.559
17.5 | 1.93 | 0.06086 | -0.021 | 31.709
18 | 1.941 | 0.0667 | -0.021 | 29.097
18.5 | 1.95 | 0.07295 | -0.021 | 26.725
19 | 1.956 | 0.07969 | -0.021 | 24.548
19.5 | 1.961 | 0.0867 | -0.021 | 22.618
20 | 1.962 | 0.09414 | -0.021 | 20.84

## 44. Re 1M Mach 0.10 (2)
BIGFOIL.COM POLAR EXPORT
NACA33021
NACA33021 |  |  |  | Cl Max: | 1.4263 | at alpha= | 17 | deg
XFOIL ncrit=9 |  |  |  | L/D Max: | 70.6625 | at alpha= | 9.5 | deg
Re: | 1000000 |  |  | Cd Min: | 0.08737 | at alpha= | 20 | deg
Mach: | 0.1 |  |  | Cl=0 at alpha= | -1.907 | deg
|  |  |  | @ Cl=0.1, Cd= | 0.0080229
|  |  |  | @ Cl=0.4, Cd= | 0.0090555
|  |  |  | @ Cl=0.6, Cd= | 0.01039
alpha (deg) | Cl | Cd | Cm | Cl/Cd
-20 | -1.0901 | 0.07234 | -0.0653 | -15.0691
-19.5 | -1.0851 | 0.06722 | -0.0663 | -16.1425
-19 | -1.0882 | 0.06174 | -0.0667 | -17.6255
-18.5 | -1.0864 | 0.05669 | -0.067 | -19.1639
-18 | -1.0813 | 0.05215 | -0.067 | -20.7344
-17.5 | -1.0745 | 0.04794 | -0.0665 | -22.4134
-17 | -1.0664 | 0.04405 | -0.0657 | -24.2089
-16.5 | -1.0574 | 0.04047 | -0.0645 | -26.128
-16 | -1.0472 | 0.03723 | -0.0627 | -28.1279
-15.5 | -1.0494 | 0.03339 | -0.0599 | -31.4286
-15 | -1.0434 | 0.03053 | -0.0566 | -34.1762
-14.5 | -1.0369 | 0.02815 | -0.0525 | -36.8348
-14 | -1.0318 | 0.02616 | -0.0474 | -39.4419
-13.5 | -0.998 | 0.02426 | -0.0471 | -41.1377
-13 | -0.9511 | 0.022 | -0.0496 | -43.2318
-12.5 | -0.8997 | 0.02037 | -0.0516 | -44.1679
-12 | -0.8462 | 0.019 | -0.0534 | -44.5368
-11.5 | -0.7906 | 0.01743 | -0.0558 | -45.3586
-11 | -0.7415 | 0.01627 | -0.056 | -45.5747
-10.5 | -0.6832 | 0.01514 | -0.0579 | -45.1255
-10 | -0.6226 | 0.01413 | -0.06 | -44.0623
-9.5 | -0.546 | 0.01321 | -0.0653 | -41.3323
-9 | -0.4616 | 0.01243 | -0.072 | -37.136
-8.5 | -0.4024 | 0.01183 | -0.0733 | -34.0152
-8 | -0.3645 | 0.01137 | -0.07 | -32.058
-7.5 | -0.3356 | 0.01094 | -0.0648 | -30.6764
-6.5 | -0.3169 | 0.00913 | -0.047 | -34.7097
-6 | -0.2957 | 0.00864 | -0.0399 | -34.2245
-5.5 | -0.2674 | 0.00838 | -0.034 | -31.9093
-5 | -0.2374 | 0.0083 | -0.0284 | -28.6024
-4.5 | -0.2064 | 0.00818 | -0.0229 | -25.2323
-4 | -0.1681 | 0.00811 | -0.0189 | -20.7275
-3.5 | -0.128 | 0.00806 | -0.0152 | -15.8809
-2.5 | -0.0475 | 0.00799 | -0.008 | -5.9449
-2 | -0.0074 | 0.00797 | -0.0044 | -0.92848
-1.5 | 0.0324 | 0.00796 | -0.0007 | 4.0704
-1 | 0.0735 | 0.00799 | 0.0027 | 9.199
-0.5 | 0.1138 | 0.00804 | 0.0063 | 14.1542
0 | 0.1534 | 0.0081 | 0.01 | 18.9383
1 | 0.223 | 0.00821 | 0.0194 | 27.162
1.5 | 0.2578 | 0.00831 | 0.0241 | 31.0229
2 | 0.2927 | 0.00845 | 0.0287 | 34.6391
2.5 | 0.3275 | 0.00863 | 0.0332 | 37.949
3 | 0.3618 | 0.0088 | 0.0378 | 41.1136
3.5 | 0.3963 | 0.00903 | 0.0423 | 43.887
4 | 0.434 | 0.00929 | 0.0461 | 46.7169
4.5 | 0.4787 | 0.00958 | 0.0483 | 49.9687
5.5 | 0.6209 | 0.01053 | 0.0411 | 58.9649
6 | 0.6971 | 0.01103 | 0.0365 | 63.2004
6.5 | 0.7672 | 0.0117 | 0.033 | 65.5726
7 | 0.8287 | 0.01226 | 0.0313 | 67.5938
7.5 | 0.8885 | 0.01311 | 0.0296 | 67.7727
8 | 0.947 | 0.01369 | 0.0285 | 69.1746
8.5 | 1.0125 | 0.01442 | 0.0255 | 70.215
9 | 1.0708 | 0.0153 | 0.0237 | 69.9869
9.5 | 1.1306 | 0.016 | 0.0218 | 70.6625
10 | 1.1901 | 0.01699 | 0.0192 | 70.0471
11 | 1.2699 | 0.0187 | 0.0216 | 67.9091
11.5 | 1.279 | 0.01997 | 0.0277 | 64.0461
12 | 1.2954 | 0.02125 | 0.0324 | 60.96
12.5 | 1.316 | 0.02257 | 0.0362 | 58.3075
13 | 1.3315 | 0.02438 | 0.04 | 54.6144
13.5 | 1.3469 | 0.02643 | 0.0432 | 50.961
14 | 1.3677 | 0.02835 | 0.0455 | 48.2434
14.5 | 1.3792 | 0.0311 | 0.048 | 44.3473
15 | 1.3932 | 0.03385 | 0.0499 | 41.1581
15.5 | 1.4081 | 0.0367 | 0.0513 | 38.3678
16 | 1.4111 | 0.04075 | 0.0525 | 34.6282
16.5 | 1.4203 | 0.04444 | 0.0533 | 31.9599
17 | 1.4263 | 0.04859 | 0.0536 | 29.3538
17.5 | 1.4163 | 0.05448 | 0.0535 | 25.9967
18 | 1.422 | 0.05901 | 0.0532 | 24.0976
18.5 | 1.4128 | 0.06522 | 0.0522 | 21.6621
19 | 1.3997 | 0.07208 | 0.0508 | 19.4187
19.5 | 1.3906 | 0.07865 | 0.0492 | 17.6809
20 | 1.365 | 0.08737 | 0.0466 | 15.6232

## 45. Re 1M Mach 0.25 (1)
BIGFOIL.COM POLAR EXPORT
NACA33021
NACA33021 |  |  |  | Cl Max: | 1.864 | at alpha= | 17.5 | deg
JavaFoil+Calcfoil stall+Eppler ext transition |  |  |  | L/D Max: | 80.309 | at alpha= | 7.5 | deg
Re: | 1000000 |  |  | Cd Min: | 0.0076 | at alpha= | -3 | deg
Mach: | 0.25 |  |  | Cl=0 at alpha= | -2.1136 | deg
|  |  |  | @ Cl=0.1, Cd= | 0.0079236
|  |  |  | @ Cl=0.4, Cd= | 0.0095406
|  |  |  | @ Cl=0.6, Cd= | 0.010877
alpha (deg) | Cl | Cd | Cm | Cl/Cd
-20 | -1.188 | 0.15916 | 0.004 | -7.462
-19.5 | -1.206 | 0.1473 | 0.004 | -8.189
-19 | -1.24 | 0.12394 | 0.004 | -10.007
-18.5 | -1.271 | 0.10236 | 0.004 | -12.421
-18 | -1.297 | 0.08458 | 0.004 | -15.336
-17.5 | -1.317 | 0.07051 | 0.004 | -18.671
-17 | -1.329 | 0.05978 | 0.004 | -22.229
-16.5 | -1.334 | 0.05133 | 0.003 | -25.987
-16 | -1.332 | 0.04483 | 0.003 | -29.713
-15.5 | -1.324 | 0.03967 | 0.002 | -33.386
-15 | -1.312 | 0.03539 | 0.002 | -37.074
-14.5 | -1.295 | 0.03189 | 0.002 | -40.601
-14 | -1.273 | 0.02885 | 0.001 | -44.133
-13.5 | -1.247 | 0.02649 | 0.001 | -47.079
-13 | -1.217 | 0.02437 | 0 | -49.955
-12.5 | -1.184 | 0.0226 | 0 | -52.361
-12 | -1.146 | 0.02108 | -0.001 | -54.368
-11.5 | -1.105 | 0.01979 | -0.001 | -55.849
-11 | -1.061 | 0.01863 | -0.001 | -56.968
-10.5 | -1.014 | 0.01763 | -0.002 | -57.516
-10 | -0.965 | 0.0168 | -0.002 | -57.419
-9.5 | -0.913 | 0.01605 | -0.003 | -56.89
-9 | -0.859 | 0.01516 | -0.003 | -56.657
-8.5 | -0.804 | 0.01456 | -0.004 | -55.17
-8 | -0.746 | 0.01403 | -0.004 | -53.195
-7.5 | -0.687 | 0.01359 | -0.005 | -50.587
-7 | -0.627 | 0.01316 | -0.005 | -47.663
-6.5 | -0.566 | 0.01279 | -0.006 | -44.237
-6 | -0.504 | 0.01249 | -0.006 | -40.325
-5.5 | -0.441 | 0.0122 | -0.007 | -36.111
-5 | -0.377 | 0.01163 | -0.007 | -32.42
-4.5 | -0.313 | 0.00895 | -0.008 | -35.016
-4 | -0.248 | 0.00885 | -0.008 | -28.066
-3.5 | -0.183 | 0.00877 | -0.008 | -20.877
-3 | -0.117 | 0.0076 | -0.009 | -15.432
-2.5 | -0.051 | 0.00794 | -0.009 | -6.469
-2 | 0.015 | 0.00795 | -0.01 | 1.849
-1.5 | 0.081 | 0.00801 | -0.01 | 10.08
-1 | 0.147 | 0.00771 | -0.011 | 19.024
-0.5 | 0.213 | 0.00891 | -0.011 | 23.858
0 | 0.278 | 0.00908 | -0.012 | 30.584
0.5 | 0.343 | 0.00926 | -0.012 | 37.055
1 | 0.408 | 0.00958 | -0.012 | 42.596
1.5 | 0.473 | 0.01048 | -0.013 | 45.098
2 | 0.537 | 0.01067 | -0.013 | 50.347
2.5 | 0.601 | 0.01088 | -0.014 | 55.263
3 | 0.665 | 0.01109 | -0.014 | 59.926
3.5 | 0.728 | 0.01135 | -0.015 | 64.119
4 | 0.791 | 0.01189 | -0.015 | 66.489
4.5 | 0.853 | 0.0122 | -0.015 | 69.897
5 | 0.914 | 0.01252 | -0.016 | 73.021
5.5 | 0.975 | 0.01292 | -0.016 | 75.462
6 | 1.034 | 0.01336 | -0.017 | 77.414
6.5 | 1.093 | 0.01386 | -0.017 | 78.871
7 | 1.151 | 0.01441 | -0.017 | 79.884
7.5 | 1.208 | 0.01504 | -0.018 | 80.309
8 | 1.263 | 0.01574 | -0.018 | 80.272
8.5 | 1.317 | 0.01653 | -0.018 | 79.691
9 | 1.369 | 0.01741 | -0.019 | 78.64
9.5 | 1.42 | 0.01845 | -0.019 | 76.933
10 | 1.468 | 0.01961 | -0.019 | 74.87
10.5 | 1.515 | 0.02094 | -0.019 | 72.331
11 | 1.559 | 0.02248 | -0.02 | 69.365
11.5 | 1.601 | 0.0242 | -0.02 | 66.164
12 | 1.64 | 0.02627 | -0.02 | 62.432
12.5 | 1.677 | 0.02863 | -0.02 | 58.553
13 | 1.71 | 0.03126 | -0.02 | 54.708
13.5 | 1.741 | 0.03438 | -0.021 | 50.63
14 | 1.768 | 0.03782 | -0.021 | 46.752
14.5 | 1.792 | 0.0418 | -0.021 | 42.877
15 | 1.813 | 0.04624 | -0.021 | 39.205
15.5 | 1.83 | 0.05112 | -0.021 | 35.799
16 | 1.844 | 0.05656 | -0.021 | 32.602
16.5 | 1.854 | 0.06255 | -0.021 | 29.635
17 | 1.86 | 0.06911 | -0.021 | 26.917
17.5 | 1.864 | 0.07618 | -0.021 | 24.463
18 | 1.862 | 0.08386 | -0.021 | 22.203
18.5 | 1.857 | 0.09193 | -0.021 | 20.201
19 | 1.849 | 0.10063 | -0.021 | 18.375
19.5 | 1.838 | 0.10968 | -0.021 | 16.757
20 | 1.821 | 0.11923 | -0.021 | 15.273

## 46. Re 1M Mach 0.25 (2)
BIGFOIL.COM POLAR EXPORT
NACA33021
NACA33021 |  |  |  | Cl Max: | 1.3618 | at alpha= | 16 | deg
XFOIL ncrit=9 |  |  |  | L/D Max: | 64.7574 | at alpha= | 8 | deg
Re: | 1000000 |  |  | Cd Min: | 0.10945 | at alpha= | 20 | deg
Mach: | 0.25 |  |  | Cl=0 at alpha= | -1.8938 | deg
|  |  |  | @ Cl=0.1, Cd= | 0.0082458
|  |  |  | @ Cl=0.4, Cd= | 0.0094739
|  |  |  | @ Cl=0.6, Cd= | 0.010858
alpha (deg) | Cl | Cd | Cm | Cl/Cd
-20 | -1.01 | 0.08941 | -0.0655 | -11.2963
-19.5 | -1.0131 | 0.08275 | -0.0675 | -12.2429
-19 | -1.0152 | 0.07649 | -0.069 | -13.2723
-18.5 | -1.0143 | 0.07068 | -0.0701 | -14.3506
-18 | -1.0167 | 0.06501 | -0.0705 | -15.6391
-17.5 | -1.0145 | 0.05981 | -0.0707 | -16.962
-17 | -1.0103 | 0.05494 | -0.0706 | -18.3892
-16.5 | -1.0046 | 0.05048 | -0.07 | -19.901
-16 | -0.9991 | 0.04623 | -0.0689 | -21.6115
-15.5 | -0.9898 | 0.04252 | -0.0674 | -23.2785
-15 | -0.9893 | 0.03848 | -0.065 | -25.7095
-14.5 | -0.989 | 0.03481 | -0.0619 | -28.4114
-14 | -0.9849 | 0.03187 | -0.0581 | -30.9037
-13.5 | -0.9824 | 0.02922 | -0.0534 | -33.6208
-13 | -0.9321 | 0.0266 | -0.0565 | -35.0414
-12.5 | -0.8862 | 0.02374 | -0.0593 | -37.3294
-12 | -0.8394 | 0.02158 | -0.0606 | -38.8971
-11.5 | -0.7822 | 0.01985 | -0.063 | -39.4055
-11 | -0.7373 | 0.01793 | -0.0633 | -41.121
-10.5 | -0.6776 | 0.01653 | -0.0652 | -40.9921
-10 | -0.6208 | 0.01518 | -0.0666 | -40.8959
-9.5 | -0.5418 | 0.01413 | -0.0719 | -38.3439
-9 | -0.4551 | 0.0131 | -0.0788 | -34.7405
-8.5 | -0.3931 | 0.01237 | -0.0804 | -31.7785
-8 | -0.3561 | 0.01188 | -0.0765 | -29.9747
-7.5 | -0.3269 | 0.01145 | -0.071 | -28.5502
-7 | -0.3006 | 0.01098 | -0.0648 | -27.377
-6.5 | -0.2961 | 0.00996 | -0.0548 | -29.7289
-6 | -0.2881 | 0.00901 | -0.0452 | -31.9756
-5.5 | -0.2637 | 0.00867 | -0.0381 | -30.4152
-5 | -0.2332 | 0.00848 | -0.0321 | -27.5
-4.5 | -0.2016 | 0.00839 | -0.0263 | -24.0286
-4 | -0.1669 | 0.00833 | -0.0211 | -20.036
-3.5 | -0.1292 | 0.00826 | -0.0165 | -15.6416
-2.5 | -0.0496 | 0.00821 | -0.0082 | -6.0414
-2 | -0.0085 | 0.00821 | -0.0042 | -1.0353
-1.5 | 0.0315 | 0.0082 | -0.0001 | 3.8415
-1 | 0.0715 | 0.00821 | 0.004 | 8.7089
-0.5 | 0.1113 | 0.00826 | 0.0081 | 13.4746
0 | 0.1478 | 0.0083 | 0.0129 | 17.8072
0.5 | 0.1821 | 0.00835 | 0.0182 | 21.8084
1 | 0.2176 | 0.00845 | 0.0231 | 25.7515
1.5 | 0.2533 | 0.0086 | 0.028 | 29.4535
2 | 0.2884 | 0.00877 | 0.0329 | 32.8848
2.5 | 0.3224 | 0.00896 | 0.038 | 35.9821
3 | 0.357 | 0.00919 | 0.043 | 38.8466
4 | 0.4297 | 0.00967 | 0.0519 | 44.4364
4.5 | 0.4757 | 0.01 | 0.0543 | 47.57
5 | 0.5421 | 0.0105 | 0.0522 | 51.6286
5.5 | 0.6261 | 0.01102 | 0.0465 | 56.8149
6 | 0.7036 | 0.01175 | 0.0419 | 59.8809
6.5 | 0.7766 | 0.01236 | 0.0385 | 62.8317
7 | 0.8369 | 0.01323 | 0.0373 | 63.2577
7.5 | 0.8989 | 0.014 | 0.0359 | 64.2071
8 | 0.961 | 0.01484 | 0.0343 | 64.7574
8.5 | 1.0235 | 0.01591 | 0.032 | 64.3306
9 | 1.0828 | 0.01682 | 0.0308 | 64.3757
9.5 | 1.1444 | 0.018 | 0.0283 | 63.5778
10 | 1.2079 | 0.01908 | 0.0256 | 63.3071
10.5 | 1.2419 | 0.02028 | 0.0279 | 61.2377
11 | 1.2474 | 0.02192 | 0.0344 | 56.9069
11.5 | 1.2647 | 0.02342 | 0.0391 | 54.0009
12 | 1.2835 | 0.02513 | 0.043 | 51.0744
12.5 | 1.2952 | 0.02751 | 0.0469 | 47.0811
13 | 1.3116 | 0.02988 | 0.0499 | 43.8956
13.5 | 1.3288 | 0.03244 | 0.0523 | 40.9618
14 | 1.3353 | 0.03598 | 0.0546 | 37.1123
14.5 | 1.3487 | 0.03923 | 0.0562 | 34.3793
15 | 1.3574 | 0.04303 | 0.0574 | 31.5454
15.5 | 1.3529 | 0.04815 | 0.0583 | 28.0976
16 | 1.3618 | 0.05232 | 0.0587 | 26.0283
16.5 | 1.358 | 0.05781 | 0.0586 | 23.4907
17 | 1.3489 | 0.06404 | 0.058 | 21.0634
17.5 | 1.344 | 0.07005 | 0.0571 | 19.1863
18 | 1.3248 | 0.07772 | 0.0553 | 17.0458
18.5 | 1.3149 | 0.08465 | 0.0535 | 15.5334
19 | 1.2952 | 0.09285 | 0.0509 | 13.9494
19.5 | 1.2765 | 0.10109 | 0.0479 | 12.6274
20 | 1.2588 | 0.10945 | 0.0446 | 11.5011

## 47. Re 1M Mach 0.50 (1)
BIGFOIL.COM POLAR EXPORT
NACA33021
NACA33021 |  |  |  | Cl Max: | 1.498 | at alpha= | 11 | deg
JavaFoil+Calcfoil stall+Eppler ext transition |  |  |  | L/D Max: | 66.63 | at alpha= | 6 | deg
Re: | 1000000 |  |  | Cd Min: | 0.00898 | at alpha= | -3.5 | deg
Mach: | 0.5 |  |  | Cl=0 at alpha= | -2.1096 | deg
|  |  |  | @ Cl=0.1, Cd= | 0.0097151
|  |  |  | @ Cl=0.4, Cd= | 0.010564
|  |  |  | @ Cl=0.6, Cd= | 0.011916
alpha (deg) | Cl | Cd | Cm | Cl/Cd
-20 | -1.019 | 0.20612 | 0.004 | -4.941
-19.5 | -0.99 | 0.20269 | 0.004 | -4.883
-19 | -0.962 | 0.19136 | 0.004 | -5.029
-18.5 | -0.934 | 0.19221 | 0.003 | -4.857
-18 | -0.906 | 0.18384 | 0.003 | -4.928
-17.5 | -0.877 | 0.1782 | 0.003 | -4.922
-17 | -0.85 | 0.17369 | 0.002 | -4.891
-16.5 | -0.821 | 0.16701 | 0.002 | -4.914
-16 | -0.793 | 0.15834 | 0.002 | -5.008
-15.5 | -0.764 | 0.15236 | 0.002 | -5.015
-15 | -0.736 | 0.14772 | 0.001 | -4.984
-14.5 | -0.707 | 0.14064 | 0.001 | -5.03
-14 | -0.68 | 0.13615 | 0.001 | -4.991
-13.5 | -0.651 | 0.12997 | 0 | -5.007
-13 | -0.622 | 0.12083 | 0 | -5.148
-12.5 | -0.594 | 0.11277 | 0 | -5.263
-12 | -0.565 | 0.09615 | 0 | -5.879
-11.5 | -0.816 | 0.0796 | -0.001 | -10.257
-11 | -0.974 | 0.03178 | -0.002 | -30.644
-10.5 | -0.988 | 0.02644 | -0.002 | -37.364
-10 | -0.974 | 0.02349 | -0.003 | -41.459
-9.5 | -0.944 | 0.02138 | -0.003 | -44.153
-9 | -0.904 | 0.01972 | -0.004 | -45.874
-8.5 | -0.857 | 0.01815 | -0.004 | -47.214
-8 | -0.804 | 0.01705 | -0.005 | -47.156
-7.5 | -0.746 | 0.01611 | -0.005 | -46.312
-7 | -0.685 | 0.0153 | -0.006 | -44.758
-6.5 | -0.621 | 0.01462 | -0.006 | -42.467
-6 | -0.555 | 0.01404 | -0.007 | -39.508
-5.5 | -0.487 | 0.01327 | -0.007 | -36.686
-5 | -0.417 | 0.01281 | -0.008 | -32.579
-4.5 | -0.347 | 0.0124 | -0.008 | -27.955
-4 | -0.276 | 0.00915 | -0.009 | -30.196
-3.5 | -0.204 | 0.00898 | -0.009 | -22.672
-3 | -0.131 | 0.00965 | -0.01 | -13.544
-2.5 | -0.057 | 0.00961 | -0.01 | -5.957
-2 | 0.016 | 0.00963 | -0.011 | 1.701
-1.5 | 0.09 | 0.0097 | -0.011 | 9.275
-1 | 0.163 | 0.00981 | -0.012 | 16.662
-0.5 | 0.237 | 0.00928 | -0.012 | 25.509
0 | 0.309 | 0.00962 | -0.013 | 32.091
0.5 | 0.381 | 0.0104 | -0.013 | 36.626
1 | 0.453 | 0.01102 | -0.014 | 41.083
1.5 | 0.524 | 0.01131 | -0.014 | 46.33
2 | 0.595 | 0.01189 | -0.015 | 50.019
2.5 | 0.665 | 0.01225 | -0.015 | 54.266
3 | 0.734 | 0.01265 | -0.016 | 57.984
3.5 | 0.802 | 0.0131 | -0.016 | 61.22
4 | 0.869 | 0.01365 | -0.017 | 63.665
4.5 | 0.935 | 0.01444 | -0.017 | 64.718
5 | 0.999 | 0.01515 | -0.017 | 65.961
5.5 | 1.062 | 0.01594 | -0.018 | 66.584
6 | 1.122 | 0.01684 | -0.018 | 66.63
6.5 | 1.18 | 0.01796 | -0.019 | 65.688
7 | 1.235 | 0.01923 | -0.019 | 64.219
7.5 | 1.287 | 0.02077 | -0.019 | 61.966
8 | 1.335 | 0.02265 | -0.019 | 58.952
8.5 | 1.379 | 0.02488 | -0.02 | 55.416
9 | 1.417 | 0.02767 | -0.02 | 51.217
9.5 | 1.45 | 0.031 | -0.02 | 46.764
10 | 1.475 | 0.03527 | -0.02 | 41.808
10.5 | 1.492 | 0.04046 | -0.02 | 36.865
11 | 1.498 | 0.04714 | -0.02 | 31.779
11.5 | 1.491 | 0.05544 | -0.02 | 26.891
12 | 1.466 | 0.06603 | -0.02 | 22.194
12.5 | 1.408 | 0.08015 | -0.019 | 17.568
13 | 1.277 | 0.102 | -0.019 | 12.517
13.5 | 0.901 | 0.13703 | -0.013 | 6.573
14 | 0.932 | 0.14779 | -0.014 | 6.308
14.5 | 0.963 | 0.15831 | -0.015 | 6.082
15 | 0.993 | 0.16967 | -0.016 | 5.855
15.5 | 1.024 | 0.17539 | -0.016 | 5.84
16 | 1.053 | 0.17883 | -0.017 | 5.89

## 48. Re 1M Mach 0.50 (2)
BIGFOIL.COM POLAR EXPORT
NACA33021
NACA33021 |  |  |  | Cl Max: | 1.1301 | at alpha= | 11.5 | deg
XFOIL ncrit=9 |  |  |  | L/D Max: | 44.5134 | at alpha= | 6.5 | deg
Re: | 1000000 |  |  | Cd Min: | 0.20449 | at alpha= | -20 | deg
Mach: | 0.5 |  |  | Cl=0 at alpha= | -1.7644 | deg
|  |  |  | @ Cl=0.1, Cd= | 0.0093428
|  |  |  | @ Cl=0.4, Cd= | 0.011897
|  |  |  | @ Cl=0.6, Cd= | 0.014268
alpha (deg) | Cl | Cd | Cm | Cl/Cd
-20 | -0.4905 | 0.20449 | -0.0181 | -2.3987
-19.5 | -0.49 | 0.19294 | -0.0232 | -2.5396
-19 | -0.471 | 0.1873 | -0.0256 | -2.5147
-18.5 | -0.4573 | 0.18027 | -0.0285 | -2.5368
-17 | -0.5336 | 0.1367 | -0.0481 | -3.9034
-16.5 | -0.5595 | 0.12442 | -0.0537 | -4.4969
-16 | -0.6168 | 0.10834 | -0.0619 | -5.6932
-15.5 | -0.6631 | 0.09514 | -0.0681 | -6.9697
-15 | -0.7025 | 0.08387 | -0.0725 | -8.3761
-14.5 | -0.7323 | 0.07452 | -0.075 | -9.8269
-14 | -0.7498 | 0.06706 | -0.0757 | -11.181
-13.5 | -0.7658 | 0.06045 | -0.0751 | -12.6683
-13 | -0.7674 | 0.05389 | -0.0761 | -14.2401
-12.5 | -0.7438 | 0.04719 | -0.0807 | -15.7618
-12 | -0.7137 | 0.04151 | -0.0842 | -17.1934
-11.5 | -0.681 | 0.03653 | -0.0866 | -18.6422
-11 | -0.6369 | 0.03202 | -0.0901 | -19.8907
-10.5 | -0.604 | 0.02784 | -0.0909 | -21.6954
-10 | -0.556 | 0.02403 | -0.0936 | -23.1377
-9.5 | -0.4852 | 0.02079 | -0.0992 | -23.3381
-9 | -0.3942 | 0.01801 | -0.1082 | -21.8878
-8.5 | -0.3431 | 0.01627 | -0.108 | -21.0879
-8 | -0.3101 | 0.01517 | -0.103 | -20.4417
-7.5 | -0.2852 | 0.01417 | -0.0962 | -20.127
-7 | -0.2587 | 0.0134 | -0.0891 | -19.306
-6.5 | -0.2312 | 0.01272 | -0.0819 | -18.1761
-6 | -0.2095 | 0.01201 | -0.0735 | -17.4438
-5.5 | -0.2291 | 0.01034 | -0.0586 | -22.1567
-5 | -0.2101 | 0.00973 | -0.0491 | -21.593
-4.5 | -0.1806 | 0.00946 | -0.0411 | -19.0909
-4 | -0.148 | 0.00929 | -0.0335 | -15.9311
-3.5 | -0.1153 | 0.00919 | -0.0258 | -12.5462
-3 | -0.0856 | 0.00918 | -0.0175 | -9.3246
-2.5 | -0.0512 | 0.00916 | -0.0102 | -5.5895
-2 | -0.0155 | 0.00917 | -0.0031 | -1.6903
-1.5 | 0.0174 | 0.00918 | 0.0044 | 1.8954
-1 | 0.0467 | 0.00918 | 0.0127 | 5.0871
-0.5 | 0.0817 | 0.00927 | 0.0197 | 8.8134
0 | 0.1169 | 0.00941 | 0.0266 | 12.423
0.5 | 0.1534 | 0.00959 | 0.0332 | 15.9958
1 | 0.1894 | 0.00982 | 0.0397 | 19.2872
1.5 | 0.2259 | 0.01007 | 0.0461 | 22.433
2 | 0.2634 | 0.01035 | 0.0522 | 25.4493
2.5 | 0.2991 | 0.01066 | 0.0585 | 28.0582
3 | 0.333 | 0.01108 | 0.065 | 30.0542
3.5 | 0.3699 | 0.01144 | 0.0709 | 32.3339
4 | 0.4055 | 0.01198 | 0.0767 | 33.8481
4.5 | 0.4533 | 0.01254 | 0.0802 | 36.1483
5 | 0.5259 | 0.01348 | 0.0782 | 39.0134
5.5 | 0.6274 | 0.01456 | 0.0708 | 43.0907
6 | 0.7123 | 0.01609 | 0.066 | 44.2697
6.5 | 0.7821 | 0.01757 | 0.0644 | 44.5134
7 | 0.8452 | 0.01969 | 0.0627 | 42.9253
7.5 | 0.9076 | 0.02161 | 0.0616 | 41.9991
8 | 0.9704 | 0.02404 | 0.0594 | 40.3661
8.5 | 1.023 | 0.02699 | 0.0579 | 37.9029
9 | 1.0837 | 0.02999 | 0.0548 | 36.1354
9.5 | 1.1176 | 0.03378 | 0.0542 | 33.0847
10 | 1.1234 | 0.03695 | 0.0589 | 30.4032
10.5 | 1.1298 | 0.04056 | 0.0626 | 27.855
11 | 1.1293 | 0.04501 | 0.0655 | 25.09
11.5 | 1.1301 | 0.0497 | 0.0677 | 22.7384
12 | 1.1286 | 0.05489 | 0.0692 | 20.5611
12.5 | 1.1217 | 0.06074 | 0.0699 | 18.4672
13 | 1.1112 | 0.06718 | 0.0699 | 16.5406
13.5 | 1.0996 | 0.07402 | 0.0692 | 14.8554
14 | 1.0824 | 0.08153 | 0.0678 | 13.2761
14.5 | 1.0582 | 0.09009 | 0.0655 | 11.746
15 | 1.0439 | 0.09786 | 0.0633 | 10.6673
15.5 | 1.0072 | 0.1083 | 0.059 | 9.3001
16 | 0.9961 | 0.11629 | 0.056 | 8.5657
16.5 | 0.9519 | 0.12843 | 0.0499 | 7.4118

## 49. Re 2M Mach 0.00 (1)
BIGFOIL.COM POLAR EXPORT
NACA33021
NACA33021 |  |  |  | Cl Max: | 1.999 | at alpha= | 20 | deg
JavaFoil+Calcfoil stall+Eppler ext transition |  |  |  | L/D Max: | 97.126 | at alpha= | 8.5 | deg
Re: | 2000000 |  |  | Cd Min: | 0.00741 | at alpha= | -4.5 | deg
Mach: | 0 |  |  | Cl=0 at alpha= | -2.1094 | deg
|  |  |  | @ Cl=0.1, Cd= | 0.0078241
|  |  |  | @ Cl=0.4, Cd= | 0.0089779
|  |  |  | @ Cl=0.6, Cd= | 0.0096235
alpha (deg) | Cl | Cd | Cm | Cl/Cd
-20 | -1.508 | 0.05903 | 0.006 | -25.552
-19.5 | -1.507 | 0.05336 | 0.005 | -28.236
-19 | -1.503 | 0.04826 | 0.005 | -31.14
-18.5 | -1.496 | 0.04357 | 0.005 | -34.341
-18 | -1.487 | 0.03944 | 0.004 | -37.707
-17.5 | -1.475 | 0.03599 | 0.004 | -40.97
-17 | -1.46 | 0.03285 | 0.004 | -44.43
-16.5 | -1.441 | 0.03011 | 0.003 | -47.859
-16 | -1.419 | 0.02765 | 0.003 | -51.33
-15.5 | -1.394 | 0.02556 | 0.002 | -54.551
-15 | -1.367 | 0.02368 | 0.002 | -57.709
-14.5 | -1.337 | 0.02202 | 0.002 | -60.706
-14 | -1.304 | 0.02055 | 0.001 | -63.426
-13.5 | -1.268 | 0.01929 | 0.001 | -65.729
-13 | -1.229 | 0.01824 | 0 | -67.409
-12.5 | -1.189 | 0.01727 | 0 | -68.802
-12 | -1.145 | 0.01646 | -0.001 | -69.601
-11.5 | -1.1 | 0.01551 | -0.001 | -70.886
-11 | -1.052 | 0.01482 | -0.001 | -70.965
-10.5 | -1.002 | 0.01424 | -0.002 | -70.359
-10 | -0.95 | 0.01372 | -0.002 | -69.262
-9.5 | -0.897 | 0.01322 | -0.003 | -67.862
-9 | -0.842 | 0.01279 | -0.003 | -65.86
-8.5 | -0.786 | 0.01241 | -0.004 | -63.381
-8 | -0.729 | 0.01209 | -0.004 | -60.325
-7.5 | -0.671 | 0.01178 | -0.005 | -56.912
-7 | -0.611 | 0.01151 | -0.005 | -53.128
-6.5 | -0.551 | 0.01127 | -0.005 | -48.896
-6 | -0.49 | 0.01109 | -0.006 | -44.204
-5.5 | -0.429 | 0.01054 | -0.006 | -40.641
-5 | -0.366 | 0.01032 | -0.007 | -35.496
-4.5 | -0.304 | 0.00741 | -0.007 | -41.069
-4 | -0.241 | 0.00773 | -0.008 | -31.17
-3.5 | -0.177 | 0.00773 | -0.008 | -22.953
-3 | -0.114 | 0.00772 | -0.009 | -14.729
-2.5 | -0.05 | 0.00773 | -0.009 | -6.445
-2 | 0.014 | 0.00774 | -0.01 | 1.84
-1.5 | 0.078 | 0.0078 | -0.01 | 10.028
-1 | 0.142 | 0.00787 | -0.01 | 18.077
-0.5 | 0.206 | 0.00786 | -0.011 | 26.212
0 | 0.27 | 0.00798 | -0.011 | 33.792
0.5 | 0.333 | 0.00775 | -0.012 | 42.973
1 | 0.396 | 0.00895 | -0.012 | 44.273
1.5 | 0.459 | 0.00939 | -0.013 | 48.911
2 | 0.522 | 0.00948 | -0.013 | 55.053
2.5 | 0.584 | 0.00959 | -0.013 | 60.941
3 | 0.646 | 0.00972 | -0.014 | 66.51
3.5 | 0.708 | 0.0099 | -0.014 | 71.519
4 | 0.77 | 0.01008 | -0.015 | 76.34
4.5 | 0.831 | 0.01052 | -0.015 | 78.917
5 | 0.891 | 0.01074 | -0.015 | 82.947
5.5 | 0.951 | 0.01099 | -0.016 | 86.534
6 | 1.01 | 0.01128 | -0.016 | 89.583
6.5 | 1.069 | 0.0116 | -0.016 | 92.165
7 | 1.127 | 0.01195 | -0.017 | 94.275
7.5 | 1.183 | 0.01235 | -0.017 | 95.786
8 | 1.239 | 0.01284 | -0.018 | 96.555
8.5 | 1.294 | 0.01333 | -0.018 | 97.126
9 | 1.348 | 0.01391 | -0.018 | 96.942
9.5 | 1.401 | 0.01466 | -0.018 | 95.543
10 | 1.452 | 0.01537 | -0.019 | 94.435
10.5 | 1.501 | 0.01616 | -0.019 | 92.902
11 | 1.549 | 0.01706 | -0.019 | 90.795
11.5 | 1.595 | 0.01808 | -0.02 | 88.241
12 | 1.639 | 0.01926 | -0.02 | 85.098
12.5 | 1.681 | 0.02057 | -0.02 | 81.744
13 | 1.721 | 0.02215 | -0.02 | 77.701
13.5 | 1.758 | 0.02391 | -0.02 | 73.498
14 | 1.792 | 0.02594 | -0.021 | 69.109
14.5 | 1.824 | 0.02844 | -0.021 | 64.132
15 | 1.854 | 0.03104 | -0.021 | 59.715
15.5 | 1.88 | 0.03411 | -0.021 | 55.103
16 | 1.904 | 0.03741 | -0.021 | 50.895
16.5 | 1.924 | 0.0412 | -0.021 | 46.711
17 | 1.943 | 0.04539 | -0.021 | 42.799
17.5 | 1.959 | 0.04993 | -0.021 | 39.225
18 | 1.971 | 0.05492 | -0.022 | 35.896
18.5 | 1.982 | 0.06032 | -0.022 | 32.851
19 | 1.99 | 0.06609 | -0.022 | 30.109
19.5 | 1.996 | 0.07219 | -0.022 | 27.653
20 | 1.999 | 0.07865 | -0.022 | 25.418

## 50. Re 2M Mach 0.00 (2)
BIGFOIL.COM POLAR EXPORT
NACA33021
NACA33021 |  |  |  | Cl Max: | 1.5693 | at alpha= | 18.5 | deg
XFOIL ncrit=9 |  |  |  | L/D Max: | 90.4723 | at alpha= | 9.5 | deg
Re: | 2000000 |  |  | Cd Min: | 0.06614 | at alpha= | 20 | deg
Mach: | 0 |  |  | Cl=0 at alpha= | -1.9428 | deg
|  |  |  | @ Cl=0.1, Cd= | 0.0070729
|  |  |  | @ Cl=0.4, Cd= | 0.0077907
|  |  |  | @ Cl=0.6, Cd= | 0.0086611
alpha (deg) | Cl | Cd | Cm | Cl/Cd
-20 | -1.2715 | 0.052 | -0.0661 | -24.4519
-19.5 | -1.2677 | 0.04746 | -0.0661 | -26.7109
-19 | -1.2616 | 0.04332 | -0.0656 | -29.1228
-18.5 | -1.2529 | 0.03959 | -0.0648 | -31.6469
-18 | -1.2429 | 0.0362 | -0.0635 | -34.3343
-17.5 | -1.2443 | 0.03217 | -0.0613 | -38.6789
-17 | -1.2358 | 0.02927 | -0.0587 | -42.2207
-16.5 | -1.2244 | 0.02686 | -0.0556 | -45.5845
-16 | -1.2131 | 0.02479 | -0.0518 | -48.9351
-15.5 | -1.2021 | 0.02305 | -0.0472 | -52.1518
-15 | -1.1539 | 0.02146 | -0.049 | -53.7698
-14.5 | -1.108 | 0.0197 | -0.0506 | -56.2437
-14 | -1.0566 | 0.01835 | -0.0524 | -57.5804
-13.5 | -1.0094 | 0.01714 | -0.0528 | -58.8915
-13 | -0.9584 | 0.01611 | -0.0537 | -59.491
-12.5 | -0.9055 | 0.01494 | -0.055 | -60.6091
-12 | -0.8591 | 0.01403 | -0.0545 | -61.2331
-11.5 | -0.7975 | 0.01328 | -0.0567 | -60.0527
-11 | -0.7334 | 0.01246 | -0.0596 | -58.8604
-10.5 | -0.6561 | 0.01186 | -0.0649 | -55.3204
-10 | -0.5659 | 0.0112 | -0.0729 | -50.5268
-9.5 | -0.5063 | 0.01082 | -0.0743 | -46.793
-9 | -0.4703 | 0.01048 | -0.0707 | -44.876
-8.5 | -0.4368 | 0.01024 | -0.0664 | -42.6562
-8 | -0.4039 | 0.00998 | -0.0619 | -40.4709
-7.5 | -0.3713 | 0.00974 | -0.0572 | -38.1211
-7 | -0.338 | 0.0095 | -0.0526 | -35.5789
-6.5 | -0.3071 | 0.00924 | -0.0475 | -33.2359
-6 | -0.2887 | 0.00865 | -0.04 | -33.3757
-5.5 | -0.278 | 0.0079 | -0.0309 | -35.1899
-5 | -0.252 | 0.00761 | -0.0247 | -33.1143
-4.5 | -0.2156 | 0.0074 | -0.0204 | -29.1351
-4 | -0.1767 | 0.00724 | -0.0167 | -24.4061
-3.5 | -0.1344 | 0.00717 | -0.0136 | -18.7448
-3 | -0.0917 | 0.00711 | -0.0106 | -12.8973
-2.5 | -0.0486 | 0.00707 | -0.0077 | -6.8741
-2 | -0.005 | 0.00705 | -0.0049 | -0.70922
-1.5 | 0.0387 | 0.00706 | -0.0021 | 5.4816
-1 | 0.0816 | 0.00706 | 0.0009 | 11.5581
-0.5 | 0.1244 | 0.00709 | 0.0038 | 17.5458
0 | 0.1673 | 0.00716 | 0.0068 | 23.3659
0.5 | 0.2091 | 0.00723 | 0.0099 | 28.9212
1 | 0.247 | 0.0073 | 0.0139 | 33.8356
1.5 | 0.2821 | 0.00737 | 0.0185 | 38.2768
2 | 0.3192 | 0.00749 | 0.0226 | 42.6168
2.5 | 0.3568 | 0.00763 | 0.0265 | 46.7628
3 | 0.3942 | 0.00777 | 0.0304 | 50.7336
3.5 | 0.4306 | 0.0079 | 0.0346 | 54.5063
4 | 0.4655 | 0.00808 | 0.0389 | 57.6114
4.5 | 0.5025 | 0.0082 | 0.0428 | 61.2805
5 | 0.5372 | 0.00841 | 0.0471 | 63.8763
5.5 | 0.5793 | 0.00856 | 0.0498 | 67.6752
6 | 0.6366 | 0.00884 | 0.0492 | 72.0136
6.5 | 0.719 | 0.00922 | 0.043 | 77.9826
7 | 0.8018 | 0.00963 | 0.0368 | 83.2606
7.5 | 0.8764 | 0.01013 | 0.0322 | 86.5153
8 | 0.9396 | 0.01055 | 0.0301 | 89.0616
8.5 | 0.9925 | 0.01113 | 0.0299 | 89.1734
9 | 1.05 | 0.01171 | 0.0287 | 89.667
9.5 | 1.111 | 0.01228 | 0.0267 | 90.4723
10 | 1.1648 | 0.01307 | 0.0258 | 89.1201
10.5 | 1.2176 | 0.0137 | 0.0253 | 88.8759
11 | 1.2761 | 0.01445 | 0.0232 | 88.3114
11.5 | 1.3324 | 0.01527 | 0.0213 | 87.2561
12 | 1.3882 | 0.0161 | 0.0195 | 86.2236
12.5 | 1.4176 | 0.01725 | 0.022 | 82.1797
13 | 1.4376 | 0.01821 | 0.0266 | 78.9456
13.5 | 1.4557 | 0.01949 | 0.0309 | 74.6896
14 | 1.4701 | 0.02117 | 0.035 | 69.4426
14.5 | 1.4921 | 0.02264 | 0.038 | 65.9055
15 | 1.5087 | 0.02462 | 0.041 | 61.2794
15.5 | 1.524 | 0.02687 | 0.0436 | 56.7175
16 | 1.5412 | 0.02918 | 0.0456 | 52.817
16.5 | 1.5471 | 0.03249 | 0.0477 | 47.6177
17 | 1.5606 | 0.03539 | 0.049 | 44.0972
17.5 | 1.5661 | 0.0391 | 0.0502 | 40.0537
18 | 1.5663 | 0.04348 | 0.051 | 36.0235
18.5 | 1.5693 | 0.04781 | 0.0514 | 32.8237
19 | 1.5568 | 0.05381 | 0.0512 | 28.9314
19.5 | 1.5533 | 0.05915 | 0.0507 | 26.2604
20 | 1.5357 | 0.06614 | 0.0496 | 23.2189

## 51. Re 2M Mach 0.10 (1)
BIGFOIL.COM POLAR EXPORT
NACA33021
NACA33021 |  |  |  | Cl Max: | 1.981 | at alpha= | 20 | deg
JavaFoil+Calcfoil stall+Eppler ext transition |  |  |  | L/D Max: | 96.396 | at alpha= | 8.5 | deg
Re: | 2000000 |  |  | Cd Min: | 0.00741 | at alpha= | -3 | deg
Mach: | 0.1 |  |  | Cl=0 at alpha= | -2.1094 | deg
|  |  |  | @ Cl=0.1, Cd= | 0.0077316
|  |  |  | @ Cl=0.4, Cd= | 0.009003
|  |  |  | @ Cl=0.6, Cd= | 0.0096793
alpha (deg) | Cl | Cd | Cm | Cl/Cd
-20 | -1.482 | 0.0626 | 0.006 | -23.681
-19.5 | -1.484 | 0.05635 | 0.005 | -26.336
-19 | -1.483 | 0.0508 | 0.005 | -29.184
-18.5 | -1.479 | 0.04568 | 0.005 | -32.377
-18 | -1.472 | 0.04135 | 0.004 | -35.604
-17.5 | -1.463 | 0.03747 | 0.004 | -39.029
-17 | -1.45 | 0.03411 | 0.004 | -42.496
-16.5 | -1.433 | 0.0311 | 0.003 | -46.083
-16 | -1.413 | 0.02851 | 0.003 | -49.551
-15.5 | -1.39 | 0.0263 | 0.003 | -52.844
-15 | -1.363 | 0.0243 | 0.002 | -56.114
-14.5 | -1.335 | 0.02253 | 0.002 | -59.23
-14 | -1.303 | 0.02101 | 0.001 | -62.008
-13.5 | -1.268 | 0.01968 | 0.001 | -64.41
-13 | -1.23 | 0.01852 | 0 | -66.418
-12.5 | -1.19 | 0.01757 | 0 | -67.752
-12 | -1.147 | 0.01669 | -0.001 | -68.756
-11.5 | -1.102 | 0.01569 | -0.001 | -70.231
-11 | -1.054 | 0.01501 | -0.001 | -70.251
-10.5 | -1.005 | 0.01437 | -0.002 | -69.907
-10 | -0.953 | 0.01384 | -0.002 | -68.868
-9.5 | -0.9 | 0.01336 | -0.003 | -67.386
-9 | -0.846 | 0.01292 | -0.003 | -65.47
-8.5 | -0.79 | 0.01252 | -0.004 | -63.074
-8 | -0.732 | 0.01216 | -0.004 | -60.227
-7.5 | -0.674 | 0.01184 | -0.005 | -56.898
-7 | -0.614 | 0.0116 | -0.005 | -52.932
-6.5 | -0.554 | 0.01136 | -0.005 | -48.715
-6 | -0.492 | 0.01113 | -0.006 | -44.231
-5.5 | -0.431 | 0.01061 | -0.006 | -40.568
-5 | -0.368 | 0.01039 | -0.007 | -35.428
-4.5 | -0.306 | 0.00744 | -0.007 | -41.062
-4 | -0.242 | 0.00776 | -0.008 | -31.196
-3.5 | -0.178 | 0.00776 | -0.008 | -22.974
-3 | -0.114 | 0.00741 | -0.009 | -15.426
-2.5 | -0.05 | 0.00776 | -0.009 | -6.455
-2 | 0.014 | 0.00777 | -0.01 | 1.843
-1.5 | 0.079 | 0.00783 | -0.01 | 10.044
-1 | 0.143 | 0.00753 | -0.01 | 18.972
-0.5 | 0.207 | 0.00791 | -0.011 | 26.173
0 | 0.271 | 0.008 | -0.011 | 33.853
0.5 | 0.335 | 0.00779 | -0.012 | 42.953
1 | 0.398 | 0.00899 | -0.012 | 44.262
1.5 | 0.461 | 0.0094 | -0.013 | 49.047
2 | 0.524 | 0.00955 | -0.013 | 54.923
2.5 | 0.587 | 0.00965 | -0.013 | 60.826
3 | 0.649 | 0.00979 | -0.014 | 66.324
3.5 | 0.711 | 0.00995 | -0.014 | 71.508
4 | 0.773 | 0.01016 | -0.015 | 76.092
4.5 | 0.834 | 0.01036 | -0.015 | 80.517
5 | 0.895 | 0.01085 | -0.015 | 82.468
5.5 | 0.955 | 0.0111 | -0.016 | 86.034
6 | 1.014 | 0.0114 | -0.016 | 88.984
6.5 | 1.073 | 0.01172 | -0.017 | 91.572
7 | 1.131 | 0.01208 | -0.017 | 93.61
7.5 | 1.188 | 0.01251 | -0.017 | 95.007
8 | 1.244 | 0.01296 | -0.018 | 95.991
8.5 | 1.299 | 0.01348 | -0.018 | 96.396
9 | 1.353 | 0.01407 | -0.018 | 96.164
9.5 | 1.405 | 0.01488 | -0.019 | 94.462
10 | 1.456 | 0.01559 | -0.019 | 93.395
10.5 | 1.506 | 0.01643 | -0.019 | 91.632
11 | 1.553 | 0.01734 | -0.019 | 89.567
11.5 | 1.599 | 0.01843 | -0.02 | 86.749
12 | 1.643 | 0.01966 | -0.02 | 83.55
12.5 | 1.684 | 0.02105 | -0.02 | 79.996
13 | 1.723 | 0.02271 | -0.02 | 75.859
13.5 | 1.759 | 0.02455 | -0.021 | 71.657
14 | 1.793 | 0.0267 | -0.021 | 67.148
14.5 | 1.824 | 0.02916 | -0.021 | 62.544
15 | 1.852 | 0.03209 | -0.021 | 57.728
15.5 | 1.877 | 0.03532 | -0.021 | 53.15
16 | 1.9 | 0.03886 | -0.021 | 48.9
16.5 | 1.919 | 0.0428 | -0.021 | 44.839
17 | 1.936 | 0.04723 | -0.021 | 40.992
17.5 | 1.95 | 0.052 | -0.021 | 37.506
18 | 1.961 | 0.05729 | -0.022 | 34.231
18.5 | 1.97 | 0.06288 | -0.022 | 31.325
19 | 1.976 | 0.06898 | -0.022 | 28.65
19.5 | 1.98 | 0.07533 | -0.022 | 26.291
20 | 1.981 | 0.08214 | -0.022 | 24.116

## 52. Re 2M Mach 0.10 (2)
BIGFOIL.COM POLAR EXPORT
NACA33021
NACA33021 |  |  |  | Cl Max: | 1.5571 | at alpha= | 18 | deg
XFOIL ncrit=9 |  |  |  | L/D Max: | 89.2954 | at alpha= | 9.5 | deg
Re: | 2000000 |  |  | Cd Min: | 0.07098 | at alpha= | 20 | deg
Mach: | 0.1 |  |  | Cl=0 at alpha= | -1.9417 | deg
|  |  |  | @ Cl=0.1, Cd= | 0.0071085
|  |  |  | @ Cl=0.4, Cd= | 0.0078422
|  |  |  | @ Cl=0.6, Cd= | 0.0087262
alpha (deg) | Cl | Cd | Cm | Cl/Cd
-20 | -1.2562 | 0.05512 | -0.0671 | -22.7903
-19.5 | -1.2538 | 0.05031 | -0.0672 | -24.9215
-19 | -1.2498 | 0.04581 | -0.0669 | -27.2823
-18.5 | -1.2434 | 0.04172 | -0.0662 | -29.8035
-18 | -1.2328 | 0.03823 | -0.0651 | -32.2469
-17.5 | -1.2317 | 0.0342 | -0.0633 | -36.0146
-17 | -1.2276 | 0.03079 | -0.0608 | -39.8701
-16.5 | -1.2175 | 0.02811 | -0.0578 | -43.312
-16 | -1.2068 | 0.02584 | -0.0542 | -46.7028
-15.5 | -1.1966 | 0.02391 | -0.0497 | -50.046
-15 | -1.155 | 0.02215 | -0.0505 | -52.1445
-14.5 | -1.1075 | 0.02041 | -0.0522 | -54.2626
-14 | -1.0581 | 0.01884 | -0.0539 | -56.1624
-13.5 | -1.0099 | 0.01755 | -0.0545 | -57.5442
-13 | -0.96 | 0.01643 | -0.0551 | -58.4297
-12.5 | -0.9067 | 0.01526 | -0.0564 | -59.4168
-12 | -0.8603 | 0.01425 | -0.0559 | -60.3719
-11.5 | -0.7984 | 0.01346 | -0.0582 | -59.3165
-11 | -0.7348 | 0.01262 | -0.0608 | -58.225
-10.5 | -0.6588 | 0.01198 | -0.0657 | -54.9917
-10 | -0.5671 | 0.01131 | -0.074 | -50.1415
-9.5 | -0.5067 | 0.0109 | -0.0755 | -46.4862
-9 | -0.47 | 0.01056 | -0.0719 | -44.5076
-8.5 | -0.4361 | 0.01032 | -0.0676 | -42.2578
-8 | -0.4033 | 0.01004 | -0.063 | -40.1693
-7.5 | -0.3703 | 0.0098 | -0.0583 | -37.7857
-7 | -0.337 | 0.00957 | -0.0537 | -35.2142
-6.5 | -0.3054 | 0.0093 | -0.0486 | -32.8387
-6 | -0.285 | 0.00877 | -0.0414 | -32.4971
-5.5 | -0.2762 | 0.00796 | -0.0319 | -34.6985
-5 | -0.2517 | 0.00764 | -0.0253 | -32.945
-4.5 | -0.2157 | 0.00742 | -0.0209 | -29.0701
-4 | -0.1768 | 0.00727 | -0.0171 | -24.3191
-3.5 | -0.1344 | 0.0072 | -0.0139 | -18.6667
-3 | -0.0916 | 0.00714 | -0.0108 | -12.8291
-2.5 | -0.0485 | 0.0071 | -0.0078 | -6.831
-2 | -0.0051 | 0.00708 | -0.0049 | -0.72034
-1.5 | 0.0386 | 0.00708 | -0.002 | 5.452
-1 | 0.0818 | 0.0071 | 0.001 | 11.5211
-0.5 | 0.1246 | 0.00712 | 0.004 | 17.5
0 | 0.1674 | 0.00719 | 0.0071 | 23.2823
0.5 | 0.2091 | 0.00726 | 0.0104 | 28.8017
1 | 0.2459 | 0.00732 | 0.0146 | 33.5929
1.5 | 0.2814 | 0.0074 | 0.0192 | 38.027
2 | 0.319 | 0.00753 | 0.0233 | 42.3639
2.5 | 0.3557 | 0.00768 | 0.0275 | 46.3151
3 | 0.3937 | 0.00782 | 0.0314 | 50.3453
3.5 | 0.4306 | 0.00795 | 0.0355 | 54.1635
4 | 0.4651 | 0.00814 | 0.04 | 57.1376
4.5 | 0.503 | 0.00826 | 0.0438 | 60.8959
5 | 0.5371 | 0.00848 | 0.0482 | 63.3373
5.5 | 0.5803 | 0.00862 | 0.0508 | 67.3202
6 | 0.6378 | 0.00893 | 0.0502 | 71.4222
6.5 | 0.722 | 0.0093 | 0.0438 | 77.6344
7 | 0.805 | 0.00974 | 0.0376 | 82.6489
7.5 | 0.8798 | 0.01023 | 0.0332 | 86.002
8 | 0.9433 | 0.01067 | 0.0311 | 88.4067
8.5 | 0.9928 | 0.01131 | 0.0317 | 87.7807
9 | 1.0545 | 0.01186 | 0.0298 | 88.9123
9.5 | 1.1153 | 0.01249 | 0.0279 | 89.2954
10 | 1.169 | 0.01328 | 0.0271 | 88.0271
10.5 | 1.2231 | 0.01395 | 0.0264 | 87.6774
11 | 1.2805 | 0.0148 | 0.0245 | 86.5203
11.5 | 1.338 | 0.0156 | 0.0226 | 85.7692
12 | 1.3931 | 0.01654 | 0.0209 | 84.2261
12.5 | 1.4174 | 0.01771 | 0.0245 | 80.0339
13 | 1.4376 | 0.01876 | 0.029 | 76.6311
13.5 | 1.4547 | 0.02019 | 0.0333 | 72.0505
14 | 1.4712 | 0.02186 | 0.0372 | 67.301
14.5 | 1.4914 | 0.02354 | 0.0402 | 63.356
15 | 1.5052 | 0.02581 | 0.0433 | 58.3185
15.5 | 1.522 | 0.0281 | 0.0456 | 54.1637
16 | 1.5368 | 0.0307 | 0.0476 | 50.0586
16.5 | 1.5421 | 0.03418 | 0.0496 | 45.117
17 | 1.5543 | 0.03733 | 0.0508 | 41.6368
17.5 | 1.5551 | 0.04156 | 0.0519 | 37.4182
18 | 1.5571 | 0.04595 | 0.0525 | 33.8868
18.5 | 1.5547 | 0.0509 | 0.0527 | 30.5442
19 | 1.5416 | 0.05713 | 0.0523 | 26.9841
19.5 | 1.534 | 0.06301 | 0.0515 | 24.3453
20 | 1.5091 | 0.07098 | 0.05 | 21.2609

## 53. Re 2M Mach 0.25 (1)
BIGFOIL.COM POLAR EXPORT
NACA33021
NACA33021 |  |  |  | Cl Max: | 1.883 | at alpha= | 17.5 | deg
JavaFoil+Calcfoil stall+Eppler ext transition |  |  |  | L/D Max: | 92.358 | at alpha= | 8 | deg
Re: | 2000000 |  |  | Cd Min: | 0.00755 | at alpha= | -3 | deg
Mach: | 0.25 |  |  | Cl=0 at alpha= | -2.1136 | deg
|  |  |  | @ Cl=0.1, Cd= | 0.0076373
|  |  |  | @ Cl=0.4, Cd= | 0.0091781
|  |  |  | @ Cl=0.6, Cd= | 0.0099066
alpha (deg) | Cl | Cd | Cm | Cl/Cd
-20 | -1.258 | 0.10159 | 0.005 | -12.387
-19.5 | -1.288 | 0.0871 | 0.005 | -14.789
-19 | -1.313 | 0.07511 | 0.005 | -17.48
-18.5 | -1.334 | 0.0648 | 0.005 | -20.579
-18 | -1.348 | 0.05664 | 0.004 | -23.805
-17.5 | -1.359 | 0.04956 | 0.004 | -27.413
-17 | -1.364 | 0.0437 | 0.004 | -31.207
-16.5 | -1.364 | 0.03866 | 0.003 | -35.275
-16 | -1.358 | 0.03459 | 0.003 | -39.242
-15.5 | -1.347 | 0.03124 | 0.003 | -43.099
-15 | -1.331 | 0.02833 | 0.002 | -46.986
-14.5 | -1.312 | 0.02589 | 0.002 | -50.662
-14 | -1.288 | 0.02373 | 0.001 | -54.277
-13.5 | -1.26 | 0.02194 | 0.001 | -57.445
-13 | -1.229 | 0.02037 | 0 | -60.333
-12.5 | -1.194 | 0.01904 | 0 | -62.683
-12 | -1.155 | 0.01791 | -0.001 | -64.481
-11.5 | -1.113 | 0.01692 | -0.001 | -65.774
-11 | -1.068 | 0.01606 | -0.001 | -66.463
-10.5 | -1.02 | 0.01528 | -0.002 | -66.729
-10 | -0.969 | 0.01462 | -0.002 | -66.296
-9.5 | -0.917 | 0.01405 | -0.003 | -65.254
-9 | -0.862 | 0.01353 | -0.003 | -63.73
-8.5 | -0.806 | 0.01306 | -0.004 | -61.727
-8 | -0.748 | 0.01265 | -0.004 | -59.169
-7.5 | -0.689 | 0.01231 | -0.005 | -55.994
-7 | -0.629 | 0.01199 | -0.005 | -52.447
-6.5 | -0.567 | 0.01138 | -0.006 | -49.854
-6 | -0.505 | 0.01113 | -0.006 | -45.352
-5.5 | -0.441 | 0.01089 | -0.007 | -40.552
-5 | -0.378 | 0.01065 | -0.007 | -35.451
-4.5 | -0.314 | 0.00845 | -0.008 | -37.105
-4 | -0.249 | 0.00758 | -0.008 | -32.814
-3.5 | -0.183 | 0.00757 | -0.008 | -24.2
-3 | -0.117 | 0.00755 | -0.009 | -15.549
-2.5 | -0.051 | 0.00756 | -0.009 | -6.803
-2 | 0.015 | 0.00795 | -0.01 | 1.85
-1.5 | 0.081 | 0.00762 | -0.01 | 10.602
-1 | 0.147 | 0.00768 | -0.011 | 19.121
-0.5 | 0.213 | 0.00777 | -0.011 | 27.364
0 | 0.278 | 0.00784 | -0.012 | 35.447
0.5 | 0.343 | 0.00888 | -0.012 | 38.667
1 | 0.408 | 0.00922 | -0.012 | 44.315
1.5 | 0.473 | 0.00934 | -0.013 | 50.672
2 | 0.538 | 0.00949 | -0.013 | 56.676
2.5 | 0.602 | 0.00992 | -0.014 | 60.721
3 | 0.666 | 0.01011 | -0.014 | 65.892
3.5 | 0.729 | 0.01029 | -0.015 | 70.881
4 | 0.792 | 0.01049 | -0.015 | 75.528
4.5 | 0.855 | 0.01074 | -0.015 | 79.592
5 | 0.917 | 0.01103 | -0.016 | 83.097
5.5 | 0.978 | 0.01156 | -0.016 | 84.584
6 | 1.038 | 0.0119 | -0.017 | 87.231
6.5 | 1.097 | 0.01228 | -0.017 | 89.391
7 | 1.156 | 0.01272 | -0.017 | 90.887
7.5 | 1.213 | 0.01323 | -0.018 | 91.737
8 | 1.27 | 0.01375 | -0.018 | 92.358
8.5 | 1.324 | 0.01442 | -0.018 | 91.872
9 | 1.378 | 0.01511 | -0.019 | 91.195
9.5 | 1.429 | 0.01592 | -0.019 | 89.817
10 | 1.479 | 0.017 | -0.019 | 86.991
10.5 | 1.527 | 0.01803 | -0.02 | 84.689
11 | 1.573 | 0.01925 | -0.02 | 81.679
11.5 | 1.616 | 0.02066 | -0.02 | 78.211
12 | 1.656 | 0.02226 | -0.02 | 74.429
12.5 | 1.694 | 0.02418 | -0.02 | 70.036
13 | 1.729 | 0.02635 | -0.021 | 65.612
13.5 | 1.76 | 0.0289 | -0.021 | 60.897
14 | 1.788 | 0.03181 | -0.021 | 56.202
14.5 | 1.813 | 0.03513 | -0.021 | 51.591
15 | 1.833 | 0.03903 | -0.021 | 46.974
15.5 | 1.851 | 0.04328 | -0.021 | 42.765
16 | 1.865 | 0.04833 | -0.021 | 38.579
16.5 | 1.874 | 0.0537 | -0.021 | 34.894
17 | 1.88 | 0.05956 | -0.021 | 31.565
17.5 | 1.883 | 0.06602 | -0.021 | 28.521
18 | 1.881 | 0.07295 | -0.021 | 25.783
18.5 | 1.875 | 0.08045 | -0.021 | 23.308
19 | 1.867 | 0.08833 | -0.021 | 21.132
19.5 | 1.855 | 0.09667 | -0.021 | 19.187
20 | 1.837 | 0.10551 | -0.021 | 17.41

## 54. Re 2M Mach 0.25 (2)
BIGFOIL.COM POLAR EXPORT
NACA33021
NACA33021 |  |  |  | Cl Max: | 0.8965 | at alpha= | 7.5 | deg
XFOIL ncrit=9 |  |  |  | L/D Max: | 82.7029 | at alpha= | 7.5 | deg
Re: | 2000000 |  |  | Cd Min: | 0.074 | at alpha= | -20 | deg
Mach: | 0.25 |  |  | Cl=0 at alpha= | -1.9336 | deg
|  |  |  | @ Cl=0.1, Cd= | 0.0072945
|  |  |  | @ Cl=0.4, Cd= | 0.0081367
|  |  |  | @ Cl=0.6, Cd= | 0.009135
alpha (deg) | Cl | Cd | Cm | Cl/Cd
-20 | -1.1583 | 0.074 | -0.0691 | -15.6527
-19.5 | -1.1627 | 0.06774 | -0.0703 | -17.1642
-19 | -1.1679 | 0.06158 | -0.0712 | -18.9656
-18.5 | -1.17 | 0.05591 | -0.0716 | -20.9265
-18 | -1.1681 | 0.05089 | -0.0714 | -22.9534
-17.5 | -1.1678 | 0.0459 | -0.0709 | -25.4423
-17 | -1.1618 | 0.04174 | -0.0696 | -27.8342
-16.5 | -1.162 | 0.03731 | -0.0678 | -31.1445
-16 | -1.1633 | 0.03318 | -0.0652 | -35.0603
-15.5 | -1.1572 | 0.03005 | -0.0619 | -38.5092
-15 | -1.1476 | 0.02733 | -0.0583 | -41.9905
-14.5 | -1.1014 | 0.02488 | -0.0602 | -44.2685
-14 | -1.0523 | 0.02275 | -0.062 | -46.2549
-13.5 | -1.0064 | 0.02044 | -0.0637 | -49.2368
-13 | -0.9635 | 0.01869 | -0.0633 | -51.5516
-12.5 | -0.9102 | 0.01727 | -0.0643 | -52.7041
-12 | -0.8598 | 0.01585 | -0.0646 | -54.2461
-11.5 | -0.8068 | 0.01466 | -0.065 | -55.0341
-11 | -0.7404 | 0.01374 | -0.0675 | -53.8865
-10.5 | -0.6689 | 0.01279 | -0.0713 | -52.2987
-10 | -0.5724 | 0.0121 | -0.0797 | -47.3058
-9.5 | -0.5091 | 0.01148 | -0.0815 | -44.3467
-9 | -0.4673 | 0.01112 | -0.0785 | -42.0234
-8.5 | -0.4334 | 0.01073 | -0.0739 | -40.3914
-8 | -0.399 | 0.01045 | -0.0692 | -38.1818
-7.5 | -0.3645 | 0.01018 | -0.0644 | -35.8055
-7 | -0.3306 | 0.00991 | -0.0594 | -33.3602
-6.5 | -0.2975 | 0.00966 | -0.0542 | -30.7971
-6 | -0.2685 | 0.00929 | -0.0482 | -28.902
-5.5 | -0.2629 | 0.00832 | -0.0379 | -31.5986
-5 | -0.2429 | 0.00779 | -0.0301 | -31.181
-4.5 | -0.2145 | 0.00757 | -0.0236 | -28.3355
-4 | -0.1763 | 0.00745 | -0.0191 | -23.6644
-3.5 | -0.1357 | 0.00734 | -0.0152 | -18.4877
-3 | -0.093 | 0.00731 | -0.0116 | -12.7223
-2.5 | -0.0495 | 0.00729 | -0.0082 | -6.7901
-2 | -0.0057 | 0.00727 | -0.0048 | -0.78404
-1.5 | 0.0372 | 0.00727 | -0.0013 | 5.1169
-1 | 0.0793 | 0.00728 | 0.0024 | 10.8929
-0.5 | 0.1222 | 0.00731 | 0.0059 | 16.7168
0 | 0.1641 | 0.00739 | 0.0096 | 22.2057
0.5 | 0.2007 | 0.00745 | 0.0144 | 26.9396
1 | 0.2381 | 0.00752 | 0.019 | 31.6622
1.5 | 0.2767 | 0.00766 | 0.0233 | 36.1227
2 | 0.3157 | 0.00779 | 0.0275 | 40.5263
2.5 | 0.354 | 0.00792 | 0.0318 | 44.697
3 | 0.3913 | 0.00809 | 0.0363 | 48.3684
3.5 | 0.4286 | 0.00829 | 0.0407 | 51.7008
4 | 0.4667 | 0.00842 | 0.045 | 55.4276
4.5 | 0.5025 | 0.00864 | 0.0496 | 58.1597
5 | 0.5411 | 0.0088 | 0.0536 | 61.4886
5.5 | 0.5838 | 0.00905 | 0.0567 | 64.5083
6 | 0.6467 | 0.00938 | 0.0554 | 68.9446
6.5 | 0.7393 | 0.0098 | 0.048 | 75.4388
7 | 0.8219 | 0.01037 | 0.0425 | 79.2575
7.5 | 0.8965 | 0.01084 | 0.0389 | 82.703

## 55. Re 2M Mach 0.50 (1)
BIGFOIL.COM POLAR EXPORT
NACA33021
NACA33021 |  |  |  | Cl Max: | 1.519 | at alpha= | 11 | deg
JavaFoil+Calcfoil stall+Eppler ext transition |  |  |  | L/D Max: | 76.372 | at alpha= | 6 | deg
Re: | 2000000 |  |  | Cd Min: | 0.008 | at alpha= | -2.5 | deg
Mach: | 0.5 |  |  | Cl=0 at alpha= | -2.1096 | deg
|  |  |  | @ Cl=0.1, Cd= | 0.0082095
|  |  |  | @ Cl=0.4, Cd= | 0.0096567
|  |  |  | @ Cl=0.6, Cd= | 0.010516
alpha (deg) | Cl | Cd | Cm | Cl/Cd
-20 | -1.019 | 0.18517 | 0.004 | -5.503
-19.5 | -0.99 | 0.17881 | 0.004 | -5.537
-19 | -0.963 | 0.17004 | 0.004 | -5.661
-18.5 | -0.934 | 0.16807 | 0.003 | -5.556
-18 | -0.906 | 0.16043 | 0.003 | -5.649
-17.5 | -0.877 | 0.15694 | 0.003 | -5.591
-17 | -0.85 | 0.15243 | 0.002 | -5.575
-16.5 | -0.821 | 0.14523 | 0.002 | -5.653
-16 | -0.793 | 0.13928 | 0.002 | -5.695
-15.5 | -0.764 | 0.13471 | 0.002 | -5.675
-15 | -0.736 | 0.13079 | 0.001 | -5.63
-14.5 | -0.708 | 0.12619 | 0.001 | -5.608
-14 | -0.68 | 0.12042 | 0.001 | -5.645
-13.5 | -0.651 | 0.11425 | 0 | -5.697
-13 | -0.622 | 0.10315 | 0 | -6.034
-12.5 | -0.594 | 0.10206 | 0 | -5.82
-12 | -0.568 | 0.08929 | 0 | -6.356
-11.5 | -0.932 | 0.03257 | -0.001 | -28.614
-11 | -0.992 | 0.02542 | -0.002 | -39.049
-10.5 | -0.999 | 0.0222 | -0.002 | -45.009
-10 | -0.982 | 0.02001 | -0.003 | -49.113
-9.5 | -0.951 | 0.01839 | -0.003 | -51.721
-9 | -0.91 | 0.01707 | -0.004 | -53.33
-8.5 | -0.862 | 0.01601 | -0.004 | -53.839
-8 | -0.808 | 0.01513 | -0.005 | -53.38
-7.5 | -0.749 | 0.0144 | -0.005 | -52.034
-7 | -0.687 | 0.01349 | -0.006 | -50.95
-6.5 | -0.623 | 0.01292 | -0.006 | -48.198
-6 | -0.556 | 0.01244 | -0.007 | -44.721
-5.5 | -0.488 | 0.01203 | -0.007 | -40.554
-5 | -0.418 | 0.01166 | -0.008 | -35.862
-4.5 | -0.347 | 0.01104 | -0.008 | -31.478
-4 | -0.277 | 0.00853 | -0.009 | -32.421
-3.5 | -0.204 | 0.00844 | -0.009 | -24.17
-3 | -0.131 | 0.00836 | -0.01 | -15.653
-2.5 | -0.057 | 0.008 | -0.01 | -7.163
-2 | 0.016 | 0.00878 | -0.011 | 1.866
-1.5 | 0.09 | 0.00815 | -0.011 | 11.047
-1 | 0.164 | 0.00859 | -0.012 | 19.046
-0.5 | 0.237 | 0.00878 | -0.012 | 26.991
0 | 0.309 | 0.00923 | -0.013 | 33.494
0.5 | 0.381 | 0.00953 | -0.013 | 40.022
1 | 0.453 | 0.01001 | -0.014 | 45.293
1.5 | 0.525 | 0.01024 | -0.014 | 51.293
2 | 0.596 | 0.0105 | -0.015 | 56.781
2.5 | 0.666 | 0.01078 | -0.015 | 61.78
3 | 0.736 | 0.01134 | -0.016 | 64.886
3.5 | 0.805 | 0.01173 | -0.016 | 68.582
4 | 0.872 | 0.01214 | -0.017 | 71.838
4.5 | 0.939 | 0.01262 | -0.017 | 74.37
5 | 1.004 | 0.01322 | -0.018 | 75.95
5.5 | 1.067 | 0.01405 | -0.018 | 75.97
6 | 1.129 | 0.01478 | -0.018 | 76.372
6.5 | 1.188 | 0.01564 | -0.019 | 75.946
7 | 1.245 | 0.01667 | -0.019 | 74.666
7.5 | 1.298 | 0.01787 | -0.019 | 72.638
8 | 1.348 | 0.01934 | -0.02 | 69.702
8.5 | 1.393 | 0.02113 | -0.02 | 65.93
9 | 1.434 | 0.02327 | -0.02 | 61.618
9.5 | 1.467 | 0.02607 | -0.02 | 56.283
10 | 1.494 | 0.02954 | -0.021 | 50.588
10.5 | 1.512 | 0.03398 | -0.021 | 44.49
11 | 1.519 | 0.03954 | -0.021 | 38.422
11.5 | 1.511 | 0.04678 | -0.02 | 32.313
12 | 1.485 | 0.05627 | -0.02 | 26.39
12.5 | 1.425 | 0.06916 | -0.02 | 20.602
13 | 1.289 | 0.08935 | -0.019 | 14.424
13.5 | 0.93 | 0.11936 | -0.018 | 7.796
14 | 0.933 | 0.12755 | -0.015 | 7.314
14.5 | 0.963 | 0.13549 | -0.015 | 7.111
15 | 0.994 | 0.14364 | -0.016 | 6.921
15.5 | 1.025 | 0.14774 | -0.016 | 6.936
16 | 1.054 | 0.1525 | -0.017 | 6.914

## 56. Re 2M Mach 0.50 (2)
BIGFOIL.COM POLAR EXPORT
NACA33021
NACA33021 |  |  |  | Cl Max: | 1.289 | at alpha= | 11.5 | deg
XFOIL ncrit=9 |  |  |  | L/D Max: | 59.5352 | at alpha= | 7 | deg
Re: | 2000000 |  |  | Cd Min: | 0.18064 | at alpha= | -19.5 | deg
Mach: | 0.5 |  |  | Cl=0 at alpha= | -1.8293 | deg
|  |  |  | @ Cl=0.1, Cd= | 0.0081597
|  |  |  | @ Cl=0.4, Cd= | 0.0096544
|  |  |  | @ Cl=0.6, Cd= | 0.011536
alpha (deg) | Cl | Cd | Cm | Cl/Cd
-19.5 | -0.5451 | 0.18064 | -0.0274 | -3.0176
-18.5 | -0.6053 | 0.15121 | -0.0428 | -4.003
-18 | -0.6477 | 0.13629 | -0.0508 | -4.7524
-17.5 | -0.7019 | 0.12087 | -0.0593 | -5.8071
-17 | -0.7452 | 0.10803 | -0.0657 | -6.8981
-16.5 | -0.7779 | 0.09716 | -0.0703 | -8.0064
-16 | -0.8022 | 0.08778 | -0.0736 | -9.1388
-15.5 | -0.8206 | 0.07943 | -0.0757 | -10.3311
-15 | -0.8409 | 0.07143 | -0.077 | -11.7724
-14.5 | -0.858 | 0.06408 | -0.0776 | -13.3895
-14 | -0.8562 | 0.05581 | -0.0824 | -15.3413
-13.5 | -0.8472 | 0.04852 | -0.0862 | -17.4608
-13 | -0.8311 | 0.04189 | -0.0898 | -19.8401
-12.5 | -0.8095 | 0.03651 | -0.0913 | -22.172
-12 | -0.7827 | 0.0314 | -0.0931 | -24.9268
-11.5 | -0.7524 | 0.02706 | -0.0937 | -27.8049
-11 | -0.7101 | 0.02305 | -0.0956 | -30.8069
-10.5 | -0.6431 | 0.0199 | -0.0999 | -32.3166
-10 | -0.5782 | 0.01772 | -0.1024 | -32.6298
-9.5 | -0.5064 | 0.01583 | -0.1058 | -31.9899
-9 | -0.4539 | 0.01465 | -0.1042 | -30.9829
-8.5 | -0.4138 | 0.01359 | -0.1001 | -30.4489
-8 | -0.3736 | 0.01286 | -0.0953 | -29.0513
-7.5 | -0.3381 | 0.01218 | -0.0895 | -27.7586
-7 | -0.3003 | 0.01165 | -0.0837 | -25.7768
-6.5 | -0.2641 | 0.01124 | -0.0774 | -23.4964
-6 | -0.2278 | 0.01083 | -0.0711 | -21.0342
-5 | -0.1926 | 0.00932 | -0.052 | -20.6652
-4.5 | -0.1855 | 0.00847 | -0.0403 | -21.9008
-4 | -0.1554 | 0.00819 | -0.0322 | -18.9744
-3.5 | -0.1199 | 0.00808 | -0.025 | -14.8391
-3 | -0.0897 | 0.00806 | -0.0168 | -11.129
-2.5 | -0.0525 | 0.00802 | -0.01 | -6.5461
-2 | -0.0128 | 0.00802 | -0.0037 | -1.596
-1.5 | 0.0247 | 0.00804 | 0.0031 | 3.0721
-1 | 0.056 | 0.00805 | 0.011 | 6.9565
0 | 0.1322 | 0.00824 | 0.024 | 16.0437
0.5 | 0.1728 | 0.0084 | 0.0299 | 20.5714
1 | 0.2132 | 0.00859 | 0.0357 | 24.8196
1.5 | 0.2549 | 0.00881 | 0.0413 | 28.933
2 | 0.2978 | 0.009 | 0.0466 | 33.0889
2.5 | 0.3387 | 0.00924 | 0.0521 | 36.6558
3 | 0.381 | 0.00951 | 0.0574 | 40.0631
3.5 | 0.4231 | 0.00983 | 0.0626 | 43.0417
4 | 0.4653 | 0.01016 | 0.0677 | 45.7972
4.5 | 0.506 | 0.01064 | 0.0728 | 47.5564
5 | 0.5548 | 0.01103 | 0.0765 | 50.2992
5.5 | 0.6093 | 0.01164 | 0.0788 | 52.3454
6 | 0.6963 | 0.0124 | 0.0747 | 56.1532
6.5 | 0.7886 | 0.01332 | 0.0697 | 59.2042
7 | 0.871 | 0.01463 | 0.0661 | 59.5352
7.5 | 0.9444 | 0.01598 | 0.0644 | 59.0989
8 | 0.9951 | 0.01786 | 0.0657 | 55.7167
8.5 | 1.0631 | 0.01969 | 0.0643 | 53.9919
9 | 1.1181 | 0.02202 | 0.064 | 50.7766
9.5 | 1.1677 | 0.02483 | 0.0637 | 47.0278
10 | 1.2235 | 0.02781 | 0.062 | 43.995
10.5 | 1.2645 | 0.03187 | 0.0602 | 39.6768
11 | 1.288 | 0.03552 | 0.0619 | 36.2613
11.5 | 1.289 | 0.03971 | 0.0655 | 32.4603
12 | 1.28 | 0.04493 | 0.0683 | 28.4888
12.5 | 1.2795 | 0.04986 | 0.0703 | 25.6619
13 | 1.2675 | 0.05589 | 0.0715 | 22.6785
13.5 | 1.2466 | 0.06287 | 0.0718 | 19.8282
14 | 1.2339 | 0.06947 | 0.0717 | 17.7616
14.5 | 1.2056 | 0.07767 | 0.0703 | 15.5221
15 | 1.1843 | 0.08554 | 0.0686 | 13.845
15.5 | 1.1589 | 0.09406 | 0.0661 | 12.3209
16 | 1.1299 | 0.10324 | 0.0628 | 10.9444
16.5 | 1.1088 | 0.1119 | 0.0596 | 9.9088

## 57. Re 3M Mach 0.00 (1)
BIGFOIL.COM POLAR EXPORT
NACA33021
NACA33021 |  |  |  | Cl Max: | 2.006 | at alpha= | 20 | deg
JavaFoil+Calcfoil stall+Eppler ext transition |  |  |  | L/D Max: | 102.522 | at alpha= | 9 | deg
Re: | 3000000 |  |  | Cd Min: | 0.00743 | at alpha= | -4 | deg
Mach: | 0 |  |  | Cl=0 at alpha= | -2.1094 | deg
|  |  |  | @ Cl=0.1, Cd= | 0.0078606
|  |  |  | @ Cl=0.4, Cd= | 0.0079919
|  |  |  | @ Cl=0.6, Cd= | 0.0091566
alpha (deg) | Cl | Cd | Cm | Cl/Cd
-20 | -1.524 | 0.05108 | 0.006 | -29.831
-19.5 | -1.521 | 0.04631 | 0.006 | -32.855
-19 | -1.517 | 0.04186 | 0.005 | -36.233
-18.5 | -1.51 | 0.03794 | 0.005 | -39.786
-18 | -1.5 | 0.03449 | 0.004 | -43.477
-17.5 | -1.486 | 0.03154 | 0.004 | -47.131
-17 | -1.47 | 0.02891 | 0.004 | -50.861
-16.5 | -1.451 | 0.02664 | 0.003 | -54.475
-16 | -1.428 | 0.02455 | 0.003 | -58.17
-15.5 | -1.403 | 0.02283 | 0.003 | -61.45
-15 | -1.374 | 0.02125 | 0.002 | -64.662
-14.5 | -1.343 | 0.01985 | 0.002 | -67.678
-14 | -1.31 | 0.01864 | 0.001 | -70.271
-13.5 | -1.273 | 0.01757 | 0.001 | -72.482
-13 | -1.234 | 0.01668 | 0 | -73.997
-12.5 | -1.193 | 0.01588 | 0 | -75.096
-12 | -1.149 | 0.01516 | -0.001 | -75.806
-11.5 | -1.103 | 0.01451 | -0.001 | -76.014
-11 | -1.054 | 0.01395 | -0.001 | -75.602
-10.5 | -1.004 | 0.01346 | -0.002 | -74.576
-10 | -0.952 | 0.013 | -0.002 | -73.277
-9.5 | -0.899 | 0.01235 | -0.003 | -72.763
-9 | -0.844 | 0.01197 | -0.003 | -70.468
-8.5 | -0.788 | 0.01164 | -0.004 | -67.679
-8 | -0.73 | 0.01135 | -0.004 | -64.303
-7.5 | -0.671 | 0.01108 | -0.005 | -60.602
-7 | -0.612 | 0.01084 | -0.005 | -56.47
-6.5 | -0.552 | 0.01062 | -0.005 | -51.923
-6 | -0.491 | 0.01043 | -0.006 | -47.051
-5.5 | -0.429 | 0.01026 | -0.006 | -41.79
-5 | -0.367 | 0.0101 | -0.007 | -36.313
-4.5 | -0.304 | 0.00746 | -0.007 | -40.789
-4 | -0.241 | 0.00743 | -0.008 | -32.426
-3.5 | -0.178 | 0.00777 | -0.008 | -22.842
-3 | -0.114 | 0.00779 | -0.009 | -14.608
-2.5 | -0.05 | 0.0078 | -0.009 | -6.391
-2 | 0.014 | 0.00746 | -0.01 | 1.909
-1.5 | 0.078 | 0.00784 | -0.01 | 9.985
-1 | 0.142 | 0.0079 | -0.01 | 18.013
-0.5 | 0.206 | 0.00804 | -0.011 | 25.635
0 | 0.27 | 0.00777 | -0.011 | 34.706
0.5 | 0.333 | 0.00799 | -0.012 | 41.685
1 | 0.396 | 0.00799 | -0.012 | 49.618
1.5 | 0.459 | 0.00802 | -0.013 | 57.281
2 | 0.522 | 0.00903 | -0.013 | 57.83
2.5 | 0.585 | 0.00913 | -0.013 | 64.06
3 | 0.647 | 0.00924 | -0.014 | 69.989
3.5 | 0.709 | 0.00938 | -0.014 | 75.578
4 | 0.77 | 0.00982 | -0.015 | 78.469
4.5 | 0.831 | 0.01 | -0.015 | 83.151
5 | 0.892 | 0.0102 | -0.015 | 87.456
5.5 | 0.952 | 0.01043 | -0.016 | 91.297
6 | 1.011 | 0.01068 | -0.016 | 94.736
6.5 | 1.07 | 0.01097 | -0.016 | 97.529
7 | 1.128 | 0.0113 | -0.017 | 99.859
7.5 | 1.185 | 0.01183 | -0.017 | 100.184
8 | 1.242 | 0.01224 | -0.018 | 101.427
8.5 | 1.297 | 0.01268 | -0.018 | 102.273
9 | 1.351 | 0.01318 | -0.018 | 102.522
9.5 | 1.404 | 0.01374 | -0.019 | 102.158
10 | 1.455 | 0.01437 | -0.019 | 101.3
10.5 | 1.505 | 0.01509 | -0.019 | 99.781
11 | 1.554 | 0.01592 | -0.019 | 97.602
11.5 | 1.6 | 0.01713 | -0.02 | 93.394
12 | 1.645 | 0.01818 | -0.02 | 90.456
12.5 | 1.687 | 0.0194 | -0.02 | 86.948
13 | 1.727 | 0.02077 | -0.02 | 83.181
13.5 | 1.764 | 0.02243 | -0.021 | 78.667
14 | 1.8 | 0.02426 | -0.021 | 74.167
14.5 | 1.832 | 0.02637 | -0.021 | 69.449
15 | 1.861 | 0.02883 | -0.021 | 64.565
15.5 | 1.888 | 0.03163 | -0.021 | 59.682
16 | 1.912 | 0.03484 | -0.021 | 54.863
16.5 | 1.932 | 0.0384 | -0.021 | 50.317
17 | 1.95 | 0.04241 | -0.022 | 45.991
17.5 | 1.966 | 0.04678 | -0.022 | 42.032
18 | 1.979 | 0.05153 | -0.022 | 38.406
18.5 | 1.989 | 0.05677 | -0.022 | 35.036
19 | 1.997 | 0.06231 | -0.022 | 32.055
19.5 | 2.004 | 0.06821 | -0.022 | 29.374
20 | 2.006 | 0.07437 | -0.022 | 26.979

## 58. Re 3M Mach 0.00 (2)
BIGFOIL.COM POLAR EXPORT
NACA33021
NACA33021 |  |  |  | Cl Max: | 1.6319 | at alpha= | 18.5 | deg
XFOIL ncrit=9 |  |  |  | L/D Max: | 101.7 | at alpha= | 9.5 | deg
Re: | 3000000 |  |  | Cd Min: | 0.0586 | at alpha= | 20 | deg
Mach: | 0 |  |  | Cl=0 at alpha= | -1.9506 | deg
|  |  |  | @ Cl=0.1, Cd= | 0.0067274
|  |  |  | @ Cl=0.4, Cd= | 0.0073067
|  |  |  | @ Cl=0.6, Cd= | 0.0080077
alpha (deg) | Cl | Cd | Cm | Cl/Cd
-12.5 | -0.9182 | 0.01311 | -0.0545 | -70.0381
-12 | -0.8574 | 0.01243 | -0.0565 | -68.9783
-11.5 | -0.7935 | 0.01175 | -0.0592 | -67.5319
-11 | -0.7201 | 0.01123 | -0.0637 | -64.1229
-10.5 | -0.6284 | 0.01068 | -0.072 | -58.839
-10 | -0.5738 | 0.01032 | -0.0724 | -55.6008
-9.5 | -0.5336 | 0.01006 | -0.0696 | -53.0417
-9 | -0.4978 | 0.00978 | -0.0658 | -50.8998
-8.5 | -0.4609 | 0.00957 | -0.0621 | -48.1609
-8 | -0.4262 | 0.00936 | -0.0579 | -45.5342
-7.5 | -0.39 | 0.00915 | -0.0539 | -42.623
-7 | -0.3549 | 0.00899 | -0.0495 | -39.4772
-6.5 | -0.3195 | 0.00881 | -0.0453 | -36.2656
-6 | -0.2866 | 0.00859 | -0.0404 | -33.3644
-5.5 | -0.2618 | 0.00817 | -0.034 | -32.0441
-4.5 | -0.2173 | 0.00715 | -0.02 | -30.3916
-4 | -0.1784 | 0.00695 | -0.0163 | -25.6691
-3.5 | -0.1363 | 0.00685 | -0.0132 | -19.8978
-3 | -0.0941 | 0.00676 | -0.0101 | -13.9201
-2.5 | -0.049 | 0.00673 | -0.0076 | -7.2808
-2 | -0.0044 | 0.00674 | -0.005 | -0.65282
-1.5 | 0.0401 | 0.00673 | -0.0024 | 5.9584
-1 | 0.0841 | 0.00672 | 0.0004 | 12.5149
-0.5 | 0.1273 | 0.00674 | 0.0032 | 18.8872
0 | 0.1714 | 0.00679 | 0.0059 | 25.243
0.5 | 0.2148 | 0.00687 | 0.0088 | 31.2664
1 | 0.2571 | 0.00695 | 0.0118 | 36.9928
1.5 | 0.2941 | 0.00699 | 0.016 | 42.0744
2 | 0.332 | 0.00707 | 0.02 | 46.959
2.5 | 0.3709 | 0.00721 | 0.0237 | 51.4424
3 | 0.41 | 0.00734 | 0.0273 | 55.8583
3.5 | 0.4485 | 0.00744 | 0.031 | 60.2823
4 | 0.4865 | 0.00759 | 0.0348 | 64.0975
4.5 | 0.5259 | 0.00771 | 0.0382 | 68.2101
5 | 0.563 | 0.00784 | 0.0421 | 71.8112
5.5 | 0.6005 | 0.00801 | 0.0458 | 74.9688
6 | 0.6404 | 0.00812 | 0.049 | 78.867
6.5 | 0.6881 | 0.00836 | 0.0503 | 82.3086
7 | 0.7678 | 0.00866 | 0.0448 | 88.6605
7.5 | 0.861 | 0.00904 | 0.0363 | 95.2434
8 | 0.932 | 0.00946 | 0.0325 | 98.5201
8.5 | 0.9949 | 0.00983 | 0.0304 | 101.2106
9 | 1.0518 | 0.01039 | 0.0294 | 101.232
9.5 | 1.1065 | 0.01088 | 0.0288 | 101.7004
10 | 1.1642 | 0.01145 | 0.0275 | 101.6769
10.5 | 1.2164 | 0.01216 | 0.027 | 100.0329
11 | 1.2642 | 0.01279 | 0.0274 | 98.8428
11.5 | 1.32 | 0.01357 | 0.0258 | 97.2734
12 | 1.3756 | 0.01431 | 0.0242 | 96.1286
12.5 | 1.428 | 0.01522 | 0.0229 | 93.8239
13 | 1.4791 | 0.01619 | 0.0216 | 91.3589
13.5 | 1.507 | 0.01719 | 0.0246 | 87.6672
14 | 1.5214 | 0.01859 | 0.0294 | 81.8397
14.5 | 1.5427 | 0.01989 | 0.033 | 77.5616
15 | 1.5597 | 0.02155 | 0.0366 | 72.3759
15.5 | 1.575 | 0.02355 | 0.0397 | 66.879
16 | 1.5924 | 0.02563 | 0.0422 | 62.1303
16.5 | 1.6029 | 0.02834 | 0.0447 | 56.5596
17 | 1.6188 | 0.03086 | 0.0464 | 52.4563
17.5 | 1.6245 | 0.0343 | 0.0481 | 47.3615
18 | 1.6308 | 0.03789 | 0.0494 | 43.0404
18.5 | 1.6319 | 0.04204 | 0.0504 | 38.8178
19 | 1.628 | 0.04692 | 0.0508 | 34.6974
19.5 | 1.6227 | 0.05209 | 0.0509 | 31.1519
20 | 1.6067 | 0.0586 | 0.0503 | 27.4181

## 59. Re 3M Mach 0.10 (1)
BIGFOIL.COM POLAR EXPORT
NACA33021
NACA33021 |  |  |  | Cl Max: | 1.988 | at alpha= | 19.5 | deg
JavaFoil+Calcfoil stall+Eppler ext transition |  |  |  | L/D Max: | 101.681 | at alpha= | 9 | deg
Re: | 3000000 |  |  | Cd Min: | 0.00745 | at alpha= | -4 | deg
Mach: | 0.1 |  |  | Cl=0 at alpha= | -2.1094 | deg
|  |  |  | @ Cl=0.1, Cd= | 0.0076612
|  |  |  | @ Cl=0.4, Cd= | 0.0080306
|  |  |  | @ Cl=0.6, Cd= | 0.0091827
alpha (deg) | Cl | Cd | Cm | Cl/Cd
-20 | -1.498 | 0.054 | 0.006 | -27.748
-19.5 | -1.499 | 0.04878 | 0.006 | -30.729
-19 | -1.497 | 0.04396 | 0.005 | -34.059
-18.5 | -1.492 | 0.03983 | 0.005 | -37.469
-18 | -1.485 | 0.03609 | 0.004 | -41.145
-17.5 | -1.474 | 0.03278 | 0.004 | -44.986
-17 | -1.461 | 0.02997 | 0.004 | -48.737
-16.5 | -1.443 | 0.02745 | 0.003 | -52.582
-16 | -1.422 | 0.02531 | 0.003 | -56.199
-15.5 | -1.398 | 0.02345 | 0.003 | -59.62
-15 | -1.371 | 0.02178 | 0.002 | -62.972
-14.5 | -1.342 | 0.02031 | 0.002 | -66.043
-14 | -1.309 | 0.01901 | 0.001 | -68.868
-13.5 | -1.273 | 0.01791 | 0.001 | -71.1
-13 | -1.235 | 0.01695 | 0 | -72.871
-12.5 | -1.194 | 0.01611 | 0 | -74.135
-12 | -1.151 | 0.01539 | -0.001 | -74.815
-11.5 | -1.105 | 0.01469 | -0.001 | -75.224
-11 | -1.057 | 0.01409 | -0.001 | -75.027
-10.5 | -1.007 | 0.01358 | -0.002 | -74.169
-10 | -0.955 | 0.01291 | -0.002 | -74.029
-9.5 | -0.902 | 0.01248 | -0.003 | -72.258
-9 | -0.847 | 0.01209 | -0.003 | -70.053
-8.5 | -0.791 | 0.01174 | -0.004 | -67.379
-8 | -0.733 | 0.01142 | -0.004 | -64.22
-7.5 | -0.674 | 0.01113 | -0.005 | -60.584
-7 | -0.615 | 0.01088 | -0.005 | -56.481
-6.5 | -0.554 | 0.01067 | -0.006 | -51.922
-6 | -0.493 | 0.0105 | -0.006 | -46.928
-5.5 | -0.431 | 0.01033 | -0.006 | -41.689
-5 | -0.368 | 0.01012 | -0.007 | -36.402
-4.5 | -0.306 | 0.00748 | -0.007 | -40.883
-4 | -0.242 | 0.00745 | -0.008 | -32.513
-3.5 | -0.178 | 0.00746 | -0.008 | -23.914
-3 | -0.114 | 0.0078 | -0.009 | -14.67
-2.5 | -0.05 | 0.00783 | -0.009 | -6.392
-2 | 0.014 | 0.00749 | -0.01 | 1.913
-1.5 | 0.079 | 0.00753 | -0.01 | 10.444
-1 | 0.143 | 0.00793 | -0.01 | 18.014
-0.5 | 0.207 | 0.00765 | -0.011 | 27.079
0 | 0.271 | 0.00782 | -0.011 | 34.624
0.5 | 0.335 | 0.00802 | -0.012 | 41.746
1 | 0.398 | 0.008 | -0.012 | 49.798
1.5 | 0.462 | 0.00898 | -0.013 | 51.42
2 | 0.525 | 0.00905 | -0.013 | 57.996
2.5 | 0.587 | 0.00916 | -0.013 | 64.144
3 | 0.65 | 0.00927 | -0.014 | 70.089
3.5 | 0.712 | 0.00945 | -0.014 | 75.366
4 | 0.774 | 0.00986 | -0.015 | 78.47
4.5 | 0.835 | 0.01004 | -0.015 | 83.14
5 | 0.896 | 0.01025 | -0.015 | 87.377
5.5 | 0.956 | 0.01049 | -0.016 | 91.16
6 | 1.016 | 0.01075 | -0.016 | 94.528
6.5 | 1.075 | 0.01105 | -0.017 | 97.241
7 | 1.133 | 0.01139 | -0.017 | 99.458
7.5 | 1.19 | 0.01176 | -0.017 | 101.252
8 | 1.247 | 0.01239 | -0.018 | 100.616
8.5 | 1.302 | 0.01281 | -0.018 | 101.615
9 | 1.356 | 0.01334 | -0.018 | 101.681
9.5 | 1.409 | 0.01392 | -0.019 | 101.187
10 | 1.46 | 0.01456 | -0.019 | 100.273
10.5 | 1.51 | 0.01531 | -0.019 | 98.624
11 | 1.558 | 0.01618 | -0.019 | 96.312
11.5 | 1.604 | 0.01713 | -0.02 | 93.624
12 | 1.648 | 0.01855 | -0.02 | 88.85
12.5 | 1.69 | 0.01983 | -0.02 | 85.211
13 | 1.73 | 0.02129 | -0.02 | 81.23
13.5 | 1.766 | 0.02303 | -0.021 | 76.696
14 | 1.8 | 0.02497 | -0.021 | 72.112
14.5 | 1.831 | 0.02725 | -0.021 | 67.203
15 | 1.86 | 0.02982 | -0.021 | 62.37
15.5 | 1.885 | 0.03278 | -0.021 | 57.511
16 | 1.908 | 0.03619 | -0.021 | 52.722
16.5 | 1.927 | 0.0399 | -0.021 | 48.304
17 | 1.944 | 0.0442 | -0.022 | 43.976
17.5 | 1.958 | 0.04874 | -0.022 | 40.175
18 | 1.969 | 0.05385 | -0.022 | 36.557
18.5 | 1.977 | 0.0593 | -0.022 | 33.344
19 | 1.984 | 0.06508 | -0.022 | 30.476
19.5 | 1.988 | 0.07124 | -0.022 | 27.901
20 | 1.988 | 0.07773 | -0.022 | 25.576

## 60. Re 3M Mach 0.10 (2)
BIGFOIL.COM POLAR EXPORT
NACA33021
NACA33021 |  |  |  | Cl Max: | 1.623 | at alpha= | 18 | deg
XFOIL ncrit=9 |  |  |  | L/D Max: | 100.771 | at alpha= | 9.5 | deg
Re: | 3000000 |  |  | Cd Min: | 0.06235 | at alpha= | 20 | deg
Mach: | 0.1 |  |  | Cl=0 at alpha= | -1.9486 | deg
|  |  |  | @ Cl=0.1, Cd= | 0.0067637
|  |  |  | @ Cl=0.4, Cd= | 0.0073545
|  |  |  | @ Cl=0.6, Cd= | 0.0080533
alpha (deg) | Cl | Cd | Cm | Cl/Cd
-12.5 | -0.9205 | 0.01333 | -0.0559 | -69.0548
-12 | -0.8597 | 0.01261 | -0.0579 | -68.1761
-11.5 | -0.7957 | 0.01191 | -0.0605 | -66.8094
-11 | -0.7241 | 0.01136 | -0.0644 | -63.7412
-10.5 | -0.6315 | 0.01081 | -0.0728 | -58.4181
-10 | -0.5752 | 0.01041 | -0.0734 | -55.2546
-9.5 | -0.5335 | 0.01015 | -0.0708 | -52.5616
-9 | -0.4981 | 0.00985 | -0.0669 | -50.5685
-8.5 | -0.4602 | 0.00965 | -0.0633 | -47.6891
-8 | -0.4257 | 0.00941 | -0.059 | -45.2391
-7.5 | -0.389 | 0.0092 | -0.055 | -42.2826
-7 | -0.3537 | 0.00904 | -0.0506 | -39.1261
-6.5 | -0.3181 | 0.00886 | -0.0463 | -35.9029
-6 | -0.2849 | 0.00865 | -0.0414 | -32.9364
-5.5 | -0.2585 | 0.00824 | -0.0353 | -31.3714
-5 | -0.249 | 0.00755 | -0.0257 | -32.9801
-4.5 | -0.2173 | 0.00719 | -0.0205 | -30.2225
-4 | -0.1787 | 0.00699 | -0.0166 | -25.5651
-3.5 | -0.1365 | 0.00689 | -0.0135 | -19.8113
-3 | -0.0944 | 0.00679 | -0.0103 | -13.9028
-2.5 | -0.0494 | 0.00676 | -0.0077 | -7.3077
-2 | -0.0046 | 0.00676 | -0.005 | -0.68047
-1.5 | 0.0401 | 0.00676 | -0.0023 | 5.932
-1 | 0.0841 | 0.00676 | 0.0005 | 12.4408
-0.5 | 0.1272 | 0.00677 | 0.0035 | 18.7888
0 | 0.1711 | 0.00682 | 0.0063 | 25.088
0.5 | 0.2144 | 0.0069 | 0.0093 | 31.0725
1 | 0.2557 | 0.00698 | 0.0126 | 36.6332
1.5 | 0.2925 | 0.00702 | 0.017 | 41.6667
2 | 0.3313 | 0.0071 | 0.0208 | 46.662
2.5 | 0.3707 | 0.00724 | 0.0245 | 51.2017
3 | 0.4091 | 0.00739 | 0.0283 | 55.3586
3.5 | 0.4487 | 0.00748 | 0.0319 | 59.9866
4 | 0.4863 | 0.00764 | 0.0358 | 63.6518
4.5 | 0.5263 | 0.00775 | 0.0392 | 67.9097
5 | 0.5636 | 0.00791 | 0.0431 | 71.2516
5.5 | 0.6017 | 0.00806 | 0.0468 | 74.6526
6 | 0.6422 | 0.00818 | 0.0499 | 78.5086
6.5 | 0.6905 | 0.00845 | 0.0512 | 81.716
7 | 0.7729 | 0.00874 | 0.0453 | 88.4325
7.5 | 0.865 | 0.00914 | 0.0371 | 94.6389
8 | 0.9363 | 0.00955 | 0.0334 | 98.0419
8.5 | 0.9995 | 0.00996 | 0.0314 | 100.3514
9 | 1.0544 | 0.01055 | 0.0309 | 99.9431
9.5 | 1.1115 | 0.01103 | 0.03 | 100.7706
10 | 1.1691 | 0.01165 | 0.0287 | 100.3519
10.5 | 1.2212 | 0.01236 | 0.0284 | 98.8026
11 | 1.2703 | 0.01303 | 0.0287 | 97.4904
11.5 | 1.3252 | 0.01391 | 0.0272 | 95.2696
12 | 1.3818 | 0.01463 | 0.0256 | 94.4498
12.5 | 1.4332 | 0.01566 | 0.0245 | 91.5198
13.5 | 1.5062 | 0.01779 | 0.0274 | 84.6655
14 | 1.5209 | 0.01928 | 0.032 | 78.8849
14.5 | 1.5426 | 0.02066 | 0.0355 | 74.666
15 | 1.558 | 0.02254 | 0.0391 | 69.1216
15.5 | 1.5758 | 0.02451 | 0.0419 | 64.2921
16 | 1.5903 | 0.02689 | 0.0445 | 59.1409
16.5 | 1.601 | 0.02974 | 0.0468 | 53.8332
17 | 1.6138 | 0.0326 | 0.0485 | 49.5031
17.5 | 1.6175 | 0.03635 | 0.0501 | 44.4979
18 | 1.623 | 0.04015 | 0.0512 | 40.4234
18.5 | 1.62 | 0.04481 | 0.052 | 36.1526
19 | 1.6164 | 0.04981 | 0.0523 | 32.4513
19.5 | 1.6053 | 0.05568 | 0.0521 | 28.8308
20 | 1.5893 | 0.06235 | 0.0513 | 25.49

## 61. Re 3M Mach 0.25 (1)
BIGFOIL.COM POLAR EXPORT
NACA33021
NACA33021 |  |  |  | Cl Max: | 1.89 | at alpha= | 17.5 | deg
JavaFoil+Calcfoil stall+Eppler ext transition |  |  |  | L/D Max: | 98.486 | at alpha= | 8 | deg
Re: | 3000000 |  |  | Cd Min: | 0.00727 | at alpha= | -4.5 | deg
Mach: | 0.25 |  |  | Cl=0 at alpha= | -2.1136 | deg
|  |  |  | @ Cl=0.1, Cd= | 0.0076265
|  |  |  | @ Cl=0.4, Cd= | 0.0086204
|  |  |  | @ Cl=0.6, Cd= | 0.0094245
alpha (deg) | Cl | Cd | Cm | Cl/Cd
-20 | -1.284 | 0.08267 | 0.006 | -15.534
-19.5 | -1.311 | 0.07184 | 0.005 | -18.251
-19 | -1.334 | 0.06275 | 0.005 | -21.252
-18.5 | -1.352 | 0.05477 | 0.005 | -24.684
-18 | -1.365 | 0.04833 | 0.004 | -28.239
-17.5 | -1.374 | 0.04268 | 0.004 | -32.184
-17 | -1.377 | 0.03794 | 0.004 | -36.303
-16.5 | -1.376 | 0.03384 | 0.003 | -40.671
-16 | -1.369 | 0.03049 | 0.003 | -44.891
-15.5 | -1.357 | 0.02772 | 0.003 | -48.936
-15 | -1.34 | 0.02531 | 0.002 | -52.964
-14.5 | -1.32 | 0.02327 | 0.002 | -56.712
-14 | -1.295 | 0.02149 | 0.001 | -60.268
-13.5 | -1.267 | 0.01999 | 0.001 | -63.374
-13 | -1.235 | 0.01867 | 0 | -66.139
-12.5 | -1.199 | 0.01758 | 0 | -68.199
-12 | -1.159 | 0.01663 | -0.001 | -69.7
-11.5 | -1.117 | 0.01579 | -0.001 | -70.701
-11 | -1.071 | 0.01483 | -0.001 | -72.208
-10.5 | -1.022 | 0.01417 | -0.002 | -72.128
-10 | -0.972 | 0.0136 | -0.002 | -71.443
-9.5 | -0.919 | 0.0131 | -0.003 | -70.141
-9 | -0.864 | 0.01264 | -0.003 | -68.345
-8.5 | -0.808 | 0.01223 | -0.004 | -66.056
-8 | -0.75 | 0.01186 | -0.004 | -63.198
-7.5 | -0.69 | 0.01156 | -0.005 | -59.694
-7 | -0.629 | 0.01127 | -0.005 | -55.855
-6.5 | -0.568 | 0.01101 | -0.006 | -51.569
-6 | -0.505 | 0.0108 | -0.006 | -46.791
-5.5 | -0.442 | 0.01026 | -0.007 | -43.048
-5 | -0.378 | 0.01006 | -0.007 | -37.572
-4.5 | -0.314 | 0.00727 | -0.008 | -43.185
-4 | -0.249 | 0.00759 | -0.008 | -32.769
-3.5 | -0.183 | 0.00762 | -0.008 | -24.046
-3 | -0.117 | 0.00727 | -0.009 | -16.156
-2.5 | -0.051 | 0.0076 | -0.009 | -6.767
-2 | 0.015 | 0.00764 | -0.01 | 1.924
-1.5 | 0.081 | 0.00771 | -0.01 | 10.476
-1 | 0.147 | 0.00742 | -0.011 | 19.796
-0.5 | 0.213 | 0.00782 | -0.011 | 27.211
0 | 0.278 | 0.00774 | -0.012 | 35.937
0.5 | 0.343 | 0.0078 | -0.012 | 44.021
1 | 0.409 | 0.00875 | -0.012 | 46.688
1.5 | 0.474 | 0.00888 | -0.013 | 53.311
2 | 0.538 | 0.00931 | -0.013 | 57.806
2.5 | 0.603 | 0.00943 | -0.014 | 63.915
3 | 0.667 | 0.00956 | -0.014 | 69.7
3.5 | 0.73 | 0.00973 | -0.015 | 75.034
4 | 0.793 | 0.00995 | -0.015 | 79.698
4.5 | 0.856 | 0.01017 | -0.015 | 84.139
5 | 0.918 | 0.01068 | -0.016 | 85.92
5.5 | 0.979 | 0.01095 | -0.016 | 89.407
6 | 1.04 | 0.01125 | -0.017 | 92.389
6.5 | 1.099 | 0.01157 | -0.017 | 95.041
7 | 1.158 | 0.01196 | -0.017 | 96.861
7.5 | 1.216 | 0.01243 | -0.018 | 97.816
8 | 1.272 | 0.01292 | -0.018 | 98.486
8.5 | 1.328 | 0.01366 | -0.018 | 97.185
9 | 1.381 | 0.0143 | -0.019 | 96.576
9.5 | 1.433 | 0.01503 | -0.019 | 95.339
10 | 1.484 | 0.01584 | -0.019 | 93.682
10.5 | 1.532 | 0.01679 | -0.02 | 91.235
11 | 1.578 | 0.01788 | -0.02 | 88.246
11.5 | 1.622 | 0.01917 | -0.02 | 84.592
12 | 1.663 | 0.02066 | -0.02 | 80.49
12.5 | 1.701 | 0.02261 | -0.021 | 75.248
13 | 1.736 | 0.02466 | -0.021 | 70.404
13.5 | 1.768 | 0.02697 | -0.021 | 65.548
14 | 1.796 | 0.02971 | -0.021 | 60.44
14.5 | 1.82 | 0.03285 | -0.021 | 55.423
15 | 1.842 | 0.03643 | -0.021 | 50.558
15.5 | 1.859 | 0.04055 | -0.021 | 45.83
16 | 1.873 | 0.04512 | -0.021 | 41.501
16.5 | 1.882 | 0.05037 | -0.022 | 37.356
17 | 1.888 | 0.05598 | -0.022 | 33.72
17.5 | 1.89 | 0.06229 | -0.022 | 30.347
18 | 1.888 | 0.06897 | -0.022 | 27.372
18.5 | 1.882 | 0.07617 | -0.022 | 24.708
19 | 1.873 | 0.08384 | -0.022 | 22.342
19.5 | 1.861 | 0.09192 | -0.022 | 20.247
20 | 1.843 | 0.10031 | -0.022 | 18.376

## 62. Re 3M Mach 0.25 (2)
BIGFOIL.COM POLAR EXPORT
NACA33021
NACA33021 |  |  |  | Cl Max: | 1.5726 | at alpha= | 16.5 | deg
XFOIL ncrit=9 |  |  |  | L/D Max: | 94.7866 | at alpha= | 8.5 | deg
Re: | 3000000 |  |  | Cd Min: | 0.08639 | at alpha= | 20 | deg
Mach: | 0.25 |  |  | Cl=0 at alpha= | -1.9437 | deg
|  |  |  | @ Cl=0.1, Cd= | 0.0069009
|  |  |  | @ Cl=0.4, Cd= | 0.0075732
|  |  |  | @ Cl=0.6, Cd= | 0.0083417
alpha (deg) | Cl | Cd | Cm | Cl/Cd
-20 | -1.2652 | 0.06294 | -0.0724 | -20.1017
-19.5 | -1.2677 | 0.0572 | -0.073 | -22.1626
-19 | -1.2693 | 0.05178 | -0.0731 | -24.5133
-18.5 | -1.2676 | 0.04684 | -0.0727 | -27.0623
-18 | -1.2612 | 0.04258 | -0.0717 | -29.6195
-17.5 | -1.264 | 0.03782 | -0.0702 | -33.4215
-17 | -1.2621 | 0.03378 | -0.0679 | -37.3623
-16.5 | -1.2539 | 0.03053 | -0.0651 | -41.0711
-16 | -1.2462 | 0.02765 | -0.0614 | -45.0705
-15.5 | -1.2058 | 0.02511 | -0.0625 | -48.0207
-15 | -1.1612 | 0.02284 | -0.0638 | -50.8406
-14.5 | -1.1141 | 0.02083 | -0.065 | -53.4854
-14 | -1.066 | 0.01892 | -0.0661 | -56.3425
-13 | -0.9748 | 0.01608 | -0.065 | -60.6219
-12.5 | -0.9259 | 0.01484 | -0.0648 | -62.3922
-12 | -0.8692 | 0.01373 | -0.0657 | -63.3066
-11.5 | -0.8047 | 0.01293 | -0.0677 | -62.2351
-11 | -0.7389 | 0.01218 | -0.07 | -60.665
-10.5 | -0.6495 | 0.01155 | -0.0769 | -56.2338
-10 | -0.5836 | 0.01102 | -0.079 | -52.9583
-9.5 | -0.5371 | 0.01064 | -0.077 | -50.4793
-9 | -0.4968 | 0.0103 | -0.0736 | -48.233
-8.5 | -0.4596 | 0.01001 | -0.0695 | -45.9141
-8 | -0.4213 | 0.00975 | -0.0654 | -43.2103
-7.5 | -0.3849 | 0.00953 | -0.0609 | -40.3882
-7 | -0.3478 | 0.0093 | -0.0565 | -37.3978
-6.5 | -0.3123 | 0.00912 | -0.0517 | -34.2434
-6 | -0.2755 | 0.0089 | -0.0471 | -30.9551
-5.5 | -0.2436 | 0.00858 | -0.0415 | -28.3916
-5 | -0.236 | 0.00777 | -0.0313 | -30.3732
-4.5 | -0.2158 | 0.00734 | -0.0233 | -29.4005
-4 | -0.1779 | 0.00714 | -0.0188 | -24.916
-3.5 | -0.1375 | 0.00699 | -0.0148 | -19.671
-3 | -0.0943 | 0.00692 | -0.0113 | -13.6272
-2.5 | -0.0495 | 0.00689 | -0.0082 | -7.1843
-2 | -0.005 | 0.00688 | -0.005 | -0.72674
-1.5 | 0.0394 | 0.00687 | -0.0017 | 5.7351
-1 | 0.0842 | 0.00689 | 0.0014 | 12.2206
-0.5 | 0.1278 | 0.00692 | 0.0048 | 18.4682
0 | 0.1711 | 0.00697 | 0.0082 | 24.5481
0.5 | 0.212 | 0.00705 | 0.0121 | 30.0709
1 | 0.2488 | 0.00711 | 0.0169 | 34.993
1.5 | 0.2878 | 0.00722 | 0.0212 | 39.8615
2 | 0.3274 | 0.00735 | 0.0253 | 44.5442
2.5 | 0.3673 | 0.00747 | 0.0293 | 49.17
3 | 0.4085 | 0.0076 | 0.0331 | 53.75
3.5 | 0.4474 | 0.00777 | 0.0372 | 57.5804
4 | 0.4891 | 0.00789 | 0.0407 | 61.9899
4.5 | 0.5279 | 0.00805 | 0.0448 | 65.5776
5 | 0.568 | 0.00824 | 0.0486 | 68.932
5.5 | 0.6089 | 0.00837 | 0.0522 | 72.7479
6 | 0.6508 | 0.00861 | 0.0554 | 75.5865
6.5 | 0.7085 | 0.00887 | 0.0553 | 79.876
7 | 0.8047 | 0.00925 | 0.0471 | 86.9946
7.5 | 0.8862 | 0.00972 | 0.042 | 91.1728
8 | 0.9585 | 0.01015 | 0.0389 | 94.4335
8.5 | 1.0218 | 0.01078 | 0.0373 | 94.7866
9 | 1.0747 | 0.01135 | 0.038 | 94.6872
9.5 | 1.1365 | 0.01206 | 0.0366 | 94.2371
10 | 1.1928 | 0.01289 | 0.0361 | 92.5369
11 | 1.2972 | 0.01478 | 0.0361 | 87.7673
11.5 | 1.356 | 0.01571 | 0.0347 | 86.3144
12 | 1.4086 | 0.01701 | 0.0339 | 82.8101
12.5 | 1.4625 | 0.01827 | 0.0327 | 80.0493
13 | 1.488 | 0.0198 | 0.0361 | 75.1515
13.5 | 1.5026 | 0.02164 | 0.0408 | 69.4362
14 | 1.5224 | 0.02351 | 0.0444 | 64.7554
14.5 | 1.5347 | 0.02599 | 0.0481 | 59.0496
15 | 1.5504 | 0.02856 | 0.0509 | 54.2857
15.5 | 1.5611 | 0.0317 | 0.0533 | 49.2461
16 | 1.5686 | 0.03527 | 0.0553 | 44.4741
16.5 | 1.5726 | 0.03935 | 0.0568 | 39.9644
17 | 1.5695 | 0.04419 | 0.0579 | 35.5171
17.5 | 1.5685 | 0.04908 | 0.0586 | 31.958
18 | 1.5519 | 0.05551 | 0.0586 | 27.9571
18.5 | 1.5416 | 0.06161 | 0.0582 | 25.0219
19 | 1.5171 | 0.0693 | 0.0571 | 21.8918
19.5 | 1.4863 | 0.07794 | 0.0551 | 19.0698
20 | 1.4602 | 0.08639 | 0.0527 | 16.9024

## 63. Re 3M Mach 0.50 (1)
BIGFOIL.COM POLAR EXPORT
NACA33021
NACA33021 |  |  |  | Cl Max: | 1.527 | at alpha= | 11 | deg
JavaFoil+Calcfoil stall+Eppler ext transition |  |  |  | L/D Max: | 81.66 | at alpha= | 6 | deg
Re: | 3000000 |  |  | Cd Min: | 0.00692 | at alpha= | -2 | deg
Mach: | 0.5 |  |  | Cl=0 at alpha= | -2.1096 | deg
|  |  |  | @ Cl=0.1, Cd= | 0.0081516
|  |  |  | @ Cl=0.4, Cd= | 0.0093425
|  |  |  | @ Cl=0.6, Cd= | 0.0099314
alpha (deg) | Cl | Cd | Cm | Cl/Cd
-20 | -1.019 | 0.17276 | 0.004 | -5.899
-19.5 | -0.99 | 0.16835 | 0.004 | -5.883
-19 | -0.963 | 0.16066 | 0.004 | -5.994
-18.5 | -0.934 | 0.15693 | 0.003 | -5.952
-18 | -0.907 | 0.15218 | 0.003 | -5.958
-17.5 | -0.878 | 0.1495 | 0.003 | -5.872
-17 | -0.85 | 0.14497 | 0.002 | -5.864
-16.5 | -0.821 | 0.13258 | 0.002 | -6.195
-16 | -0.793 | 0.13299 | 0.002 | -5.966
-15.5 | -0.765 | 0.1213 | 0.002 | -6.304
-15 | -0.737 | 0.10785 | 0.001 | -6.833
-14.5 | -0.708 | 0.1103 | 0.001 | -6.42
-14 | -0.681 | 0.09776 | 0.001 | -6.961
-13.5 | -0.652 | 0.09822 | 0 | -6.634
-13 | -0.623 | 0.09788 | 0 | -6.362
-12.5 | -0.595 | 0.094 | 0 | -6.326
-12 | -0.569 | 0.08496 | 0 | -6.703
-11.5 | -0.945 | 0.02794 | -0.001 | -33.832
-11 | -0.999 | 0.02309 | -0.002 | -43.288
-10.5 | -1.005 | 0.02043 | -0.002 | -49.173
-10 | -0.987 | 0.01836 | -0.003 | -53.763
-9.5 | -0.955 | 0.01696 | -0.003 | -56.312
-9 | -0.913 | 0.01582 | -0.004 | -57.73
-8.5 | -0.864 | 0.01486 | -0.004 | -58.157
-8 | -0.81 | 0.01409 | -0.005 | -57.49
-7.5 | -0.751 | 0.01343 | -0.005 | -55.897
-7 | -0.689 | 0.01285 | -0.006 | -53.585
-6.5 | -0.624 | 0.01236 | -0.006 | -50.462
-6 | -0.557 | 0.01167 | -0.007 | -47.738
-5.5 | -0.489 | 0.01128 | -0.007 | -43.317
-5 | -0.419 | 0.01095 | -0.008 | -38.234
-4.5 | -0.348 | 0.01066 | -0.008 | -32.639
-4 | -0.277 | 0.00815 | -0.009 | -33.943
-3.5 | -0.204 | 0.00806 | -0.009 | -25.32
-3 | -0.131 | 0.00801 | -0.01 | -16.348
-2.5 | -0.057 | 0.00799 | -0.01 | -7.176
-2 | 0.016 | 0.00692 | -0.011 | 2.367
-1.5 | 0.09 | 0.00813 | -0.011 | 11.079
-1 | 0.164 | 0.00829 | -0.012 | 19.73
-0.5 | 0.237 | 0.00871 | -0.012 | 27.192
0 | 0.309 | 0.00914 | -0.013 | 33.847
0.5 | 0.382 | 0.0093 | -0.013 | 41.05
1 | 0.454 | 0.00947 | -0.014 | 47.948
1.5 | 0.525 | 0.00967 | -0.014 | 54.34
2 | 0.597 | 0.00991 | -0.015 | 60.169
2.5 | 0.667 | 0.01041 | -0.015 | 64.075
3 | 0.737 | 0.01071 | -0.016 | 68.787
3.5 | 0.806 | 0.01106 | -0.016 | 72.865
4 | 0.874 | 0.01143 | -0.017 | 76.456
4.5 | 0.94 | 0.01189 | -0.017 | 79.107
5 | 1.006 | 0.01261 | -0.018 | 79.732
5.5 | 1.07 | 0.0132 | -0.018 | 81.051
6 | 1.132 | 0.01386 | -0.018 | 81.66
6.5 | 1.191 | 0.01464 | -0.019 | 81.375
7 | 1.248 | 0.01557 | -0.019 | 80.194
7.5 | 1.303 | 0.01665 | -0.019 | 78.228
8 | 1.353 | 0.01798 | -0.02 | 75.245
8.5 | 1.399 | 0.0197 | -0.02 | 71.016
9 | 1.44 | 0.02172 | -0.02 | 66.289
9.5 | 1.475 | 0.02415 | -0.021 | 61.06
10 | 1.502 | 0.02737 | -0.021 | 54.882
10.5 | 1.52 | 0.03127 | -0.021 | 48.632
11 | 1.527 | 0.03657 | -0.021 | 41.765
11.5 | 1.52 | 0.0433 | -0.021 | 35.108
12 | 1.493 | 0.05225 | -0.02 | 28.576
12.5 | 1.432 | 0.06468 | -0.02 | 22.141
13 | 1.295 | 0.08411 | -0.019 | 15.392
13.5 | 0.94 | 0.1079 | -0.018 | 8.712
14 | 0.936 | 0.12092 | -0.015 | 7.738
14.5 | 0.965 | 0.12719 | -0.015 | 7.587
15 | 0.995 | 0.13017 | -0.016 | 7.641
15.5 | 1.025 | 0.13448 | -0.016 | 7.623
16 | 1.057 | 0.14155 | -0.017 | 7.467

## 64. Re 3M Mach 0.50 (2)
BIGFOIL.COM POLAR EXPORT
NACA33021
NACA33021 |  |  |  | Cl Max: | 1.3851 | at alpha= | 12 | deg
XFOIL ncrit=9 |  |  |  | L/D Max: | 69.1937 | at alpha= | 7 | deg
Re: | 3000000 |  |  | Cd Min: | 0.16269 | at alpha= | -19.5 | deg
Mach: | 0.5 |  |  | Cl=0 at alpha= | -1.8692 | deg
|  |  |  | @ Cl=0.1, Cd= | 0.0075999
|  |  |  | @ Cl=0.4, Cd= | 0.0087896
|  |  |  | @ Cl=0.6, Cd= | 0.010203
alpha (deg) | Cl | Cd | Cm | Cl/Cd
-19.5 | -0.6436 | 0.16269 | -0.0377 | -3.956
-19 | -0.6926 | 0.14655 | -0.0473 | -4.726
-18.5 | -0.7454 | 0.13126 | -0.0563 | -5.6788
-18 | -0.7848 | 0.11863 | -0.063 | -6.6155
-17.5 | -0.8123 | 0.10811 | -0.0678 | -7.5136
-17 | -0.8354 | 0.09844 | -0.0718 | -8.4864
-16.5 | -0.8571 | 0.08937 | -0.0749 | -9.5905
-16 | -0.8824 | 0.08039 | -0.0775 | -10.9765
-15.5 | -0.9052 | 0.07221 | -0.079 | -12.5357
-15 | -0.9148 | 0.06316 | -0.0839 | -14.4839
-14.5 | -0.9187 | 0.05481 | -0.0882 | -16.7615
-14 | -0.917 | 0.04725 | -0.0917 | -19.4074
-13.5 | -0.903 | 0.0407 | -0.0948 | -22.1867
-13 | -0.8902 | 0.03504 | -0.0954 | -25.4053
-12.5 | -0.8658 | 0.0301 | -0.0963 | -28.7641
-12 | -0.8371 | 0.02569 | -0.0966 | -32.5847
-11.5 | -0.7912 | 0.02192 | -0.0982 | -36.0949
-11 | -0.7316 | 0.01911 | -0.1004 | -38.2836
-10 | -0.6219 | 0.01554 | -0.0996 | -40.0193
-9.5 | -0.5463 | 0.0142 | -0.1022 | -38.4718
-9 | -0.4911 | 0.01323 | -0.1004 | -37.1202
-8.5 | -0.4458 | 0.0124 | -0.0966 | -35.9516
-8 | -0.4012 | 0.01178 | -0.0921 | -34.0577
-7.5 | -0.3621 | 0.01123 | -0.0866 | -32.244
-7 | -0.3215 | 0.01079 | -0.081 | -29.7961
-6 | -0.2417 | 0.01012 | -0.0693 | -23.8834
-5.5 | -0.2021 | 0.00981 | -0.0634 | -20.6014
-5 | -0.1674 | 0.00947 | -0.0564 | -17.6769
-4.5 | -0.1768 | 0.00827 | -0.0418 | -21.3785
-4 | -0.1567 | 0.00778 | -0.032 | -20.1414
-3.5 | -0.1242 | 0.00764 | -0.0242 | -16.2565
-3 | -0.0945 | 0.00758 | -0.0159 | -12.467
-2.5 | -0.0529 | 0.00755 | -0.0099 | -7.0066
-2 | -0.0107 | 0.00756 | -0.004 | -1.4153
-1.5 | 0.0302 | 0.00756 | 0.002 | 3.9947
-1 | 0.0631 | 0.00756 | 0.0097 | 8.3466
-0.5 | 0.1001 | 0.0076 | 0.0165 | 13.1711
0 | 0.1388 | 0.00769 | 0.0229 | 18.0494
0.5 | 0.1809 | 0.00784 | 0.0286 | 23.074
1 | 0.2239 | 0.00801 | 0.034 | 27.9526
1.5 | 0.2662 | 0.00821 | 0.0395 | 32.4239
2 | 0.3122 | 0.00836 | 0.0443 | 37.3445
2.5 | 0.356 | 0.00859 | 0.0495 | 41.4435
3 | 0.4023 | 0.0088 | 0.0541 | 45.7159
3.5 | 0.4456 | 0.0091 | 0.0592 | 48.967
4 | 0.4932 | 0.00934 | 0.0635 | 52.8051
4.5 | 0.5402 | 0.00971 | 0.0678 | 55.6334
5 | 0.5886 | 0.01012 | 0.0717 | 58.1621
5.5 | 0.6452 | 0.01053 | 0.0741 | 61.2726
6 | 0.7108 | 0.01117 | 0.0743 | 63.6347
6.5 | 0.8027 | 0.01182 | 0.0698 | 67.9103
7 | 0.8753 | 0.01265 | 0.0688 | 69.1937
7.5 | 0.9499 | 0.01374 | 0.0673 | 69.1339
8.5 | 1.0802 | 0.01675 | 0.0667 | 64.4896
9 | 1.1459 | 0.01847 | 0.0662 | 62.0411
9.5 | 1.1978 | 0.0207 | 0.0669 | 57.8647
10 | 1.2473 | 0.02322 | 0.0675 | 53.7166
10.5 | 1.3007 | 0.02611 | 0.0666 | 49.8162
11 | 1.343 | 0.0298 | 0.0657 | 45.0671
11.5 | 1.385 | 0.03368 | 0.0646 | 41.1223
12 | 1.3851 | 0.03829 | 0.0676 | 36.1739
12.5 | 1.3841 | 0.04299 | 0.0705 | 32.1959
13 | 1.3765 | 0.0484 | 0.0726 | 28.4401
13.5 | 1.3527 | 0.05523 | 0.0737 | 24.4921
14 | 1.34 | 0.0615 | 0.0743 | 21.7886
14.5 | 1.3126 | 0.06918 | 0.0738 | 18.9737
15 | 1.2767 | 0.0779 | 0.0721 | 16.389
15.5 | 1.2502 | 0.08615 | 0.0701 | 14.5119
16 | 1.2056 | 0.09635 | 0.0665 | 12.5127
16.5 | 1.1789 | 0.1053 | 0.0632 | 11.1956
17 | 1.1428 | 0.11544 | 0.0587 | 9.8995

## 65. Re 4M Mach 0.00 (1)
BIGFOIL.COM POLAR EXPORT
NACA33021
NACA33021 |  |  |  | Cl Max: | 2.011 | at alpha= | 20 | deg
JavaFoil+Calcfoil stall+Eppler ext transition |  |  |  | L/D Max: | 106.681 | at alpha= | 9 | deg
Re: | 4000000 |  |  | Cd Min: | 0.00725 | at alpha= | -4 | deg
Mach: | 0 |  |  | Cl=0 at alpha= | -2.1094 | deg
|  |  |  | @ Cl=0.1, Cd= | 0.0077241
|  |  |  | @ Cl=0.4, Cd= | 0.0080897
|  |  |  | @ Cl=0.6, Cd= | 0.0088566
alpha (deg) | Cl | Cd | Cm | Cl/Cd
-20 | -1.532 | 0.04675 | 0.006 | -32.78
-19.5 | -1.53 | 0.04241 | 0.006 | -36.073
-19 | -1.524 | 0.03852 | 0.005 | -39.571
-18.5 | -1.517 | 0.03495 | 0.005 | -43.399
-18 | -1.506 | 0.03191 | 0.005 | -47.201
-17.5 | -1.493 | 0.02915 | 0.004 | -51.209
-17 | -1.477 | 0.02671 | 0.004 | -55.279
-16.5 | -1.457 | 0.02462 | 0.003 | -59.178
-16 | -1.434 | 0.02277 | 0.003 | -62.982
-15.5 | -1.408 | 0.02123 | 0.003 | -66.317
-15 | -1.379 | 0.01983 | 0.002 | -69.548
-14.5 | -1.348 | 0.0186 | 0.002 | -72.457
-14 | -1.313 | 0.01751 | 0.001 | -74.991
-13.5 | -1.277 | 0.01654 | 0.001 | -77.185
-13 | -1.237 | 0.01571 | 0 | -78.759
-12.5 | -1.195 | 0.015 | 0 | -79.704
-12 | -1.151 | 0.01437 | -0.001 | -80.095
-11.5 | -1.105 | 0.01379 | -0.001 | -80.112
-11 | -1.056 | 0.01328 | -0.001 | -79.513
-10.5 | -1.006 | 0.01285 | -0.002 | -78.253
-10 | -0.953 | 0.01242 | -0.002 | -76.75
-9.5 | -0.9 | 0.01206 | -0.003 | -74.616
-9 | -0.845 | 0.01147 | -0.003 | -73.621
-8.5 | -0.788 | 0.01116 | -0.004 | -70.633
-8 | -0.731 | 0.01086 | -0.004 | -67.255
-7.5 | -0.672 | 0.01061 | -0.005 | -63.333
-7 | -0.612 | 0.01038 | -0.005 | -58.981
-6.5 | -0.552 | 0.01019 | -0.005 | -54.175
-6 | -0.491 | 0.01005 | -0.006 | -48.833
-5.5 | -0.429 | 0.00985 | -0.006 | -43.555
-5 | -0.367 | 0.00969 | -0.007 | -37.834
-4.5 | -0.304 | 0.00762 | -0.007 | -39.951
-4 | -0.241 | 0.00725 | -0.008 | -33.257
-3.5 | -0.178 | 0.00758 | -0.008 | -23.438
-3 | -0.114 | 0.0076 | -0.009 | -14.975
-2.5 | -0.05 | 0.00764 | -0.009 | -6.52
-2 | 0.014 | 0.00799 | -0.01 | 1.783
-1.5 | 0.078 | 0.0077 | -0.01 | 10.169
-1 | 0.142 | 0.00777 | -0.01 | 18.313
-0.5 | 0.206 | 0.00798 | -0.011 | 25.831
0 | 0.27 | 0.00768 | -0.011 | 35.124
0.5 | 0.333 | 0.00808 | -0.012 | 41.228
1 | 0.396 | 0.00811 | -0.012 | 48.876
1.5 | 0.459 | 0.00779 | -0.013 | 58.982
2 | 0.522 | 0.00783 | -0.013 | 66.669
2.5 | 0.585 | 0.00883 | -0.013 | 66.273
3 | 0.647 | 0.00894 | -0.014 | 72.421
3.5 | 0.709 | 0.00936 | -0.014 | 75.786
4 | 0.771 | 0.00949 | -0.015 | 81.198
4.5 | 0.832 | 0.00967 | -0.015 | 86.009
5 | 0.893 | 0.00987 | -0.015 | 90.459
5.5 | 0.953 | 0.01007 | -0.016 | 94.584
6 | 1.012 | 0.01033 | -0.016 | 98.023
6.5 | 1.071 | 0.0106 | -0.016 | 101.07
7 | 1.129 | 0.01087 | -0.017 | 103.931
7.5 | 1.187 | 0.01144 | -0.017 | 103.768
8 | 1.243 | 0.0118 | -0.018 | 105.318
8.5 | 1.299 | 0.01219 | -0.018 | 106.492
9 | 1.353 | 0.01268 | -0.018 | 106.681
9.5 | 1.406 | 0.01319 | -0.019 | 106.592
10 | 1.458 | 0.0138 | -0.019 | 105.646
10.5 | 1.508 | 0.01448 | -0.019 | 104.164
11 | 1.557 | 0.01521 | -0.019 | 102.324
11.5 | 1.603 | 0.01641 | -0.02 | 97.716
12 | 1.648 | 0.01741 | -0.02 | 94.672
12.5 | 1.691 | 0.01856 | -0.02 | 91.109
13 | 1.731 | 0.01991 | -0.02 | 86.958
13.5 | 1.769 | 0.02139 | -0.021 | 82.699
14 | 1.804 | 0.02319 | -0.021 | 77.768
14.5 | 1.836 | 0.02518 | -0.021 | 72.928
15 | 1.866 | 0.02753 | -0.021 | 67.778
15.5 | 1.892 | 0.03031 | -0.021 | 62.426
16 | 1.916 | 0.03334 | -0.021 | 57.481
16.5 | 1.937 | 0.03684 | -0.022 | 52.57
17 | 1.955 | 0.04064 | -0.022 | 48.109
17.5 | 1.971 | 0.04497 | -0.022 | 43.824
18 | 1.983 | 0.04963 | -0.022 | 39.962
18.5 | 1.994 | 0.05466 | -0.022 | 36.477
19 | 2.002 | 0.06005 | -0.022 | 33.34
19.5 | 2.008 | 0.06578 | -0.022 | 30.529
20 | 2.011 | 0.07175 | -0.022 | 28.029

## 66. Re 4M Mach 0.00 (2)
BIGFOIL.COM POLAR EXPORT
NACA33021
NACA33021 |  |  |  | Cl Max: | 1.6718 | at alpha= | 18.5 | deg
XFOIL ncrit=9 |  |  |  | L/D Max: | 110 | at alpha= | 9.5 | deg
Re: | 4000000 |  |  | Cd Min: | 0.0543 | at alpha= | 20 | deg
Mach: | 0 |  |  | Cl=0 at alpha= | -1.9546 | deg
|  |  |  | @ Cl=0.1, Cd= | 0.00654
|  |  |  | @ Cl=0.4, Cd= | 0.0069969
|  |  |  | @ Cl=0.6, Cd= | 0.0075768
alpha (deg) | Cl | Cd | Cm | Cl/Cd
-20 | -1.4235 | 0.03777 | -0.0651 | -37.6886
-19.5 | -1.4135 | 0.0344 | -0.0639 | -41.0901
-19 | -1.4019 | 0.0314 | -0.0622 | -44.6465
-18.5 | -1.3877 | 0.02884 | -0.06 | -48.1172
-18 | -1.3718 | 0.0266 | -0.0575 | -51.5714
-17.5 | -1.3584 | 0.02441 | -0.0543 | -55.6493
-17 | -1.3435 | 0.02224 | -0.0512 | -60.4092
-16.5 | -1.3012 | 0.02052 | -0.0523 | -63.4113
-16 | -1.2566 | 0.01901 | -0.0533 | -66.1021
-15.5 | -1.208 | 0.01778 | -0.0544 | -67.9415
-15 | -1.1575 | 0.01668 | -0.0556 | -69.3945
-14.5 | -1.1164 | 0.01551 | -0.0549 | -71.9794
-14 | -1.0742 | 0.01444 | -0.0541 | -74.3906
-13.5 | -1.023 | 0.01357 | -0.0547 | -75.3869
-13 | -0.974 | 0.01284 | -0.0545 | -75.8567
-12.5 | -0.9158 | 0.0121 | -0.0562 | -75.686
-12 | -0.8547 | 0.0115 | -0.0582 | -74.3217
-11.5 | -0.795 | 0.01106 | -0.0598 | -71.8807
-11 | -0.7063 | 0.01054 | -0.0675 | -67.0114
-10.5 | -0.6385 | 0.01014 | -0.0707 | -62.9684
-10 | -0.5912 | 0.00985 | -0.0694 | -60.0203
-9.5 | -0.5521 | 0.00957 | -0.0664 | -57.6907
-9 | -0.5123 | 0.00936 | -0.0633 | -54.7329
-8.5 | -0.4766 | 0.00914 | -0.0593 | -52.1444
-8 | -0.4381 | 0.00896 | -0.0558 | -48.8951
-7.5 | -0.4031 | 0.00879 | -0.0515 | -45.8589
-7 | -0.3661 | 0.00863 | -0.0475 | -42.4218
-6.5 | -0.3301 | 0.00849 | -0.0433 | -38.881
-6 | -0.2932 | 0.00831 | -0.0392 | -35.2828
-5.5 | -0.2597 | 0.00815 | -0.0344 | -31.865
-5 | -0.2382 | 0.00773 | -0.0272 | -30.815
-4.5 | -0.214 | 0.00712 | -0.0207 | -30.0562
-4 | -0.1781 | 0.00683 | -0.0164 | -26.0761
-3.5 | -0.1369 | 0.00668 | -0.0131 | -20.494
-3 | -0.0937 | 0.00658 | -0.0102 | -14.2401
-2.5 | -0.0493 | 0.00653 | -0.0076 | -7.5498
-2 | -0.0041 | 0.00652 | -0.0051 | -0.62883
-1.5 | 0.0411 | 0.00652 | -0.0026 | 6.3037
-1 | 0.086 | 0.00654 | 0 | 13.1498
-0.5 | 0.1299 | 0.00654 | 0.0027 | 19.8624
0 | 0.1739 | 0.00658 | 0.0054 | 26.4286
0.5 | 0.2182 | 0.00666 | 0.0081 | 32.7628
1 | 0.2624 | 0.00672 | 0.0108 | 39.0476
1.5 | 0.3027 | 0.00678 | 0.0143 | 44.646
2 | 0.3394 | 0.00683 | 0.0185 | 49.6925
2.5 | 0.3782 | 0.00695 | 0.0223 | 54.4173
3 | 0.42 | 0.00704 | 0.0254 | 59.6591
3.5 | 0.4586 | 0.00718 | 0.0291 | 63.8719
4 | 0.5004 | 0.00727 | 0.0321 | 68.8308
4.5 | 0.5388 | 0.00741 | 0.0357 | 72.7126
5 | 0.5791 | 0.00751 | 0.039 | 77.1105
5.5 | 0.6198 | 0.00764 | 0.0421 | 81.1257
6 | 0.6567 | 0.00782 | 0.0458 | 83.977
6.5 | 0.6991 | 0.00793 | 0.0484 | 88.1589
7 | 0.7508 | 0.00813 | 0.0489 | 92.3493
7.5 | 0.8418 | 0.0085 | 0.0409 | 99.0353
8 | 0.9234 | 0.0088 | 0.0349 | 104.9318
8.5 | 0.9903 | 0.00922 | 0.0319 | 107.4078
9.5 | 1.1077 | 0.01007 | 0.0293 | 110
10 | 1.1631 | 0.01062 | 0.0284 | 109.5198
10.5 | 1.2189 | 0.01115 | 0.0275 | 109.3184
11 | 1.266 | 0.01189 | 0.0279 | 106.476
11.5 | 1.3141 | 0.01251 | 0.0283 | 105.044
12 | 1.3672 | 0.01332 | 0.0271 | 102.6426
12.5 | 1.4213 | 0.01406 | 0.0258 | 101.0882
13 | 1.4716 | 0.01498 | 0.0248 | 98.2377
13.5 | 1.5203 | 0.01602 | 0.0238 | 94.9001
14 | 1.5555 | 0.0171 | 0.0253 | 90.9649
14.5 | 1.5703 | 0.01854 | 0.0299 | 84.698
15 | 1.5914 | 0.01988 | 0.0333 | 80.0503
15.5 | 1.6047 | 0.02179 | 0.0371 | 73.6439
16 | 1.6235 | 0.02364 | 0.0398 | 68.676
16.5 | 1.6354 | 0.0261 | 0.0426 | 62.659
17 | 1.6514 | 0.02848 | 0.0446 | 57.9846
17.5 | 1.6596 | 0.0316 | 0.0465 | 52.519
18 | 1.6657 | 0.03506 | 0.0481 | 47.51
18.5 | 1.6718 | 0.03867 | 0.0492 | 43.2325
19 | 1.6666 | 0.04343 | 0.0501 | 38.3744
19.5 | 1.6654 | 0.04804 | 0.0505 | 34.6669
20 | 1.649 | 0.0543 | 0.0504 | 30.3683

## 67. Re 4M Mach 0.10 (1)
BIGFOIL.COM POLAR EXPORT
NACA33021
NACA33021 |  |  |  | Cl Max: | 1.993 | at alpha= | 20 | deg
JavaFoil+Calcfoil stall+Eppler ext transition |  |  |  | L/D Max: | 105.891 | at alpha= | 9 | deg
Re: | 4000000 |  |  | Cd Min: | 0.00727 | at alpha= | -4 | deg
Mach: | 0.1 |  |  | Cl=0 at alpha= | -2.1094 | deg
|  |  |  | @ Cl=0.1, Cd= | 0.0077328
|  |  |  | @ Cl=0.4, Cd= | 0.0081591
|  |  |  | @ Cl=0.6, Cd= | 0.008879
alpha (deg) | Cl | Cd | Cm | Cl/Cd
-20 | -1.507 | 0.04941 | 0.006 | -30.503
-19.5 | -1.507 | 0.04465 | 0.006 | -33.759
-19 | -1.505 | 0.04044 | 0.005 | -37.215
-18.5 | -1.5 | 0.03667 | 0.005 | -40.897
-18 | -1.492 | 0.03327 | 0.005 | -44.838
-17.5 | -1.481 | 0.03028 | 0.004 | -48.912
-17 | -1.467 | 0.0276 | 0.004 | -53.159
-16.5 | -1.449 | 0.02541 | 0.003 | -57.034
-16 | -1.428 | 0.02345 | 0.003 | -60.906
-15.5 | -1.403 | 0.02179 | 0.003 | -64.405
-15 | -1.376 | 0.02029 | 0.002 | -67.83
-14.5 | -1.346 | 0.019 | 0.002 | -70.851
-14 | -1.313 | 0.01785 | 0.001 | -73.536
-13.5 | -1.277 | 0.01683 | 0.001 | -75.88
-13 | -1.238 | 0.01597 | 0 | -77.52
-12.5 | -1.197 | 0.01523 | 0 | -78.587
-12 | -1.153 | 0.01456 | -0.001 | -79.233
-11.5 | -1.107 | 0.01394 | -0.001 | -79.473
-11 | -1.059 | 0.01342 | -0.001 | -78.924
-10.5 | -1.009 | 0.01296 | -0.002 | -77.86
-10 | -0.957 | 0.01253 | -0.002 | -76.381
-9.5 | -0.903 | 0.01215 | -0.003 | -74.303
-9 | -0.848 | 0.01155 | -0.003 | -73.43
-8.5 | -0.792 | 0.01122 | -0.004 | -70.53
-8 | -0.734 | 0.01095 | -0.004 | -66.983
-7.5 | -0.675 | 0.0107 | -0.005 | -63.087
-7 | -0.615 | 0.01047 | -0.005 | -58.745
-6.5 | -0.554 | 0.01027 | -0.006 | -53.991
-6 | -0.493 | 0.01008 | -0.006 | -48.906
-5.5 | -0.431 | 0.00993 | -0.006 | -43.427
-5 | -0.369 | 0.00978 | -0.007 | -37.699
-4.5 | -0.306 | 0.00765 | -0.007 | -39.995
-4 | -0.242 | 0.00727 | -0.008 | -33.312
-3.5 | -0.178 | 0.00761 | -0.008 | -23.451
-3 | -0.114 | 0.00763 | -0.009 | -14.984
-2.5 | -0.05 | 0.00765 | -0.009 | -6.55
-2 | 0.014 | 0.00768 | -0.01 | 1.863
-1.5 | 0.079 | 0.0077 | -0.01 | 10.217
-1 | 0.143 | 0.0078 | -0.01 | 18.318
-0.5 | 0.207 | 0.00805 | -0.011 | 25.743
0 | 0.271 | 0.00772 | -0.011 | 35.095
0.5 | 0.335 | 0.00779 | -0.012 | 42.963
1 | 0.398 | 0.00817 | -0.012 | 48.74
1.5 | 0.462 | 0.00782 | -0.013 | 59.027
2 | 0.525 | 0.00786 | -0.013 | 66.757
2.5 | 0.588 | 0.00885 | -0.013 | 66.393
3 | 0.65 | 0.009 | -0.014 | 72.269
3.5 | 0.712 | 0.00939 | -0.014 | 75.876
4 | 0.774 | 0.00953 | -0.015 | 81.212
4.5 | 0.836 | 0.00972 | -0.015 | 85.929
5 | 0.897 | 0.00991 | -0.015 | 90.424
5.5 | 0.957 | 0.01013 | -0.016 | 94.415
6 | 1.017 | 0.01039 | -0.016 | 97.808
6.5 | 1.076 | 0.01067 | -0.017 | 100.767
7 | 1.134 | 0.01099 | -0.017 | 103.21
7.5 | 1.191 | 0.01157 | -0.017 | 103.011
8 | 1.248 | 0.01191 | -0.018 | 104.759
8.5 | 1.303 | 0.01235 | -0.018 | 105.568
9 | 1.358 | 0.01282 | -0.018 | 105.891
9.5 | 1.411 | 0.01335 | -0.019 | 105.668
10 | 1.462 | 0.01398 | -0.019 | 104.596
10.5 | 1.513 | 0.01469 | -0.019 | 102.972
11 | 1.561 | 0.01548 | -0.02 | 100.809
11.5 | 1.607 | 0.01675 | -0.02 | 95.955
12 | 1.652 | 0.01776 | -0.02 | 92.999
12.5 | 1.694 | 0.01897 | -0.02 | 89.29
13 | 1.733 | 0.02039 | -0.021 | 85.01
13.5 | 1.77 | 0.02196 | -0.021 | 80.624
14 | 1.805 | 0.02387 | -0.021 | 75.59
14.5 | 1.836 | 0.026 | -0.021 | 70.618
15 | 1.864 | 0.02849 | -0.021 | 65.438
15.5 | 1.89 | 0.03139 | -0.021 | 60.197
16 | 1.912 | 0.03465 | -0.021 | 55.191
16.5 | 1.932 | 0.03832 | -0.022 | 50.413
17 | 1.948 | 0.0424 | -0.022 | 45.949
17.5 | 1.963 | 0.04691 | -0.022 | 41.841
18 | 1.973 | 0.0518 | -0.022 | 38.098
18.5 | 1.982 | 0.05709 | -0.022 | 34.716
19 | 1.988 | 0.06272 | -0.022 | 31.701
19.5 | 1.992 | 0.06879 | -0.022 | 28.962
20 | 1.993 | 0.07509 | -0.022 | 26.534

## 68. Re 4M Mach 0.10 (2)
BIGFOIL.COM POLAR EXPORT
NACA33021
NACA33021 |  |  |  | Cl Max: | 1.6621 | at alpha= | 18.5 | deg
XFOIL ncrit=9 |  |  |  | L/D Max: | 109.082 | at alpha= | 9 | deg
Re: | 4000000 |  |  | Cd Min: | 0.05781 | at alpha= | 20 | deg
Mach: | 0.1 |  |  | Cl=0 at alpha= | -1.9536 | deg
|  |  |  | @ Cl=0.1, Cd= | 0.00656
|  |  |  | @ Cl=0.4, Cd= | 0.007033
|  |  |  | @ Cl=0.6, Cd= | 0.0076232
alpha (deg) | Cl | Cd | Cm | Cl/Cd
-20 | -1.4136 | 0.04016 | -0.067 | -35.1992
-19.5 | -1.4056 | 0.03645 | -0.0659 | -38.5624
-19 | -1.3951 | 0.03319 | -0.0644 | -42.0337
-18.5 | -1.3824 | 0.03037 | -0.0623 | -45.5186
-18 | -1.3681 | 0.02787 | -0.0598 | -49.0886
-17.5 | -1.3538 | 0.02558 | -0.0569 | -52.9242
-17 | -1.3424 | 0.02336 | -0.0532 | -57.4658
-16.5 | -1.3016 | 0.02138 | -0.0542 | -60.8793
-16 | -1.2581 | 0.01971 | -0.0551 | -63.8305
-15.5 | -1.2104 | 0.01833 | -0.0562 | -66.0338
-15 | -1.161 | 0.01711 | -0.0573 | -67.8551
-14.5 | -1.1163 | 0.01597 | -0.0571 | -69.8998
-14 | -1.0765 | 0.01478 | -0.0559 | -72.8349
-13.5 | -1.0258 | 0.01385 | -0.0563 | -74.065
-13 | -0.977 | 0.01305 | -0.056 | -74.8659
-12.5 | -0.9177 | 0.01233 | -0.0577 | -74.4282
-12 | -0.8576 | 0.01165 | -0.0595 | -73.6137
-11.5 | -0.7983 | 0.01119 | -0.0609 | -71.3405
-11 | -0.717 | 0.01069 | -0.0669 | -67.072
-10.5 | -0.6415 | 0.01024 | -0.0716 | -62.6465
-10 | -0.5922 | 0.00995 | -0.0706 | -59.5176
-9.5 | -0.5524 | 0.00965 | -0.0676 | -57.2435
-9 | -0.5124 | 0.00943 | -0.0645 | -54.3372
-8.5 | -0.4762 | 0.0092 | -0.0605 | -51.7609
-8 | -0.4378 | 0.00902 | -0.0569 | -48.5366
-7.5 | -0.4023 | 0.00883 | -0.0526 | -45.5606
-7 | -0.3653 | 0.00868 | -0.0486 | -42.0853
-6.5 | -0.3284 | 0.00853 | -0.0444 | -38.4994
-6 | -0.2918 | 0.00835 | -0.0402 | -34.9461
-5.5 | -0.2572 | 0.00817 | -0.0355 | -31.481
-5 | -0.2364 | 0.00779 | -0.0281 | -30.3466
-4.5 | -0.2139 | 0.00714 | -0.0211 | -29.958
-4 | -0.1783 | 0.00685 | -0.0167 | -26.0292
-3.5 | -0.1371 | 0.00669 | -0.0133 | -20.4933
-3 | -0.0937 | 0.0066 | -0.0104 | -14.197
-2.5 | -0.0494 | 0.00655 | -0.0076 | -7.542
-2 | -0.0042 | 0.00654 | -0.0051 | -0.6422
-1.5 | 0.0411 | 0.00653 | -0.0025 | 6.294
-1 | 0.0862 | 0.00656 | 0.0001 | 13.1402
-0.5 | 0.1303 | 0.00656 | 0.0029 | 19.8628
0 | 0.174 | 0.0066 | 0.0057 | 26.3636
0.5 | 0.2183 | 0.00668 | 0.0085 | 32.6796
1 | 0.2621 | 0.00676 | 0.0113 | 38.7722
1.5 | 0.301 | 0.0068 | 0.0152 | 44.2647
2 | 0.3388 | 0.00686 | 0.0193 | 49.3878
2.5 | 0.3781 | 0.00698 | 0.023 | 54.1691
3 | 0.4194 | 0.00708 | 0.0263 | 59.2373
3.5 | 0.4588 | 0.00721 | 0.03 | 63.6338
4 | 0.5007 | 0.00731 | 0.033 | 68.4952
4.5 | 0.539 | 0.00747 | 0.0368 | 72.1553
5 | 0.5802 | 0.00755 | 0.04 | 76.8477
5.5 | 0.6208 | 0.0077 | 0.0431 | 80.6234
6 | 0.6582 | 0.00788 | 0.0469 | 83.5279
6.5 | 0.7021 | 0.00799 | 0.0493 | 87.8723
7 | 0.7552 | 0.00823 | 0.0495 | 91.7618
7.5 | 0.8493 | 0.00858 | 0.041 | 98.986
8 | 0.9281 | 0.00891 | 0.0357 | 104.1639
8.5 | 0.9948 | 0.00934 | 0.0329 | 106.5096
9 | 1.0581 | 0.0097 | 0.0309 | 109.0825
9.5 | 1.1095 | 0.01022 | 0.0311 | 108.5616
10 | 1.1686 | 0.01077 | 0.0297 | 108.5051
10.5 | 1.2243 | 0.01134 | 0.0288 | 107.963
11 | 1.2702 | 0.01212 | 0.0296 | 104.802
11.5 | 1.3204 | 0.01276 | 0.0297 | 103.4796
12 | 1.373 | 0.01365 | 0.0286 | 100.5861
12.5 | 1.4274 | 0.01442 | 0.0273 | 98.9875
13 | 1.4775 | 0.01542 | 0.0264 | 95.8171
13.5 | 1.5269 | 0.01648 | 0.0255 | 92.6517
14 | 1.5551 | 0.01772 | 0.0281 | 87.7596
14.5 | 1.5723 | 0.01917 | 0.0323 | 82.0188
15 | 1.592 | 0.02068 | 0.0359 | 76.9826
15.5 | 1.6048 | 0.02274 | 0.0396 | 70.5717
16 | 1.6238 | 0.0247 | 0.0422 | 65.7409
16.5 | 1.6325 | 0.02751 | 0.0449 | 59.3421
17 | 1.6486 | 0.03004 | 0.0468 | 54.8802
17.5 | 1.6553 | 0.03338 | 0.0487 | 49.5896
18 | 1.6602 | 0.03709 | 0.05 | 44.7614
18.5 | 1.6621 | 0.04118 | 0.0511 | 40.3618
19 | 1.6578 | 0.04603 | 0.0518 | 36.0156
19.5 | 1.6501 | 0.05136 | 0.052 | 32.1281
20 | 1.6337 | 0.05781 | 0.0516 | 28.2598

## 69. Re 4M Mach 0.25 (1)
BIGFOIL.COM POLAR EXPORT
NACA33021
NACA33021 |  |  |  | Cl Max: | 1.895 | at alpha= | 17.5 | deg
JavaFoil+Calcfoil stall+Eppler ext transition |  |  |  | L/D Max: | 101.65 | at alpha= | 7.5 | deg
Re: | 4000000 |  |  | Cd Min: | 0.0074 | at alpha= | -3.5 | deg
Mach: | 0.25 |  |  | Cl=0 at alpha= | -2.1136 | deg
|  |  |  | @ Cl=0.1, Cd= | 0.0076609
|  |  |  | @ Cl=0.4, Cd= | 0.0076103
|  |  |  | @ Cl=0.6, Cd= | 0.0090954
alpha (deg) | Cl | Cd | Cm | Cl/Cd
-20 | -1.295 | 0.0747 | 0.006 | -17.343
-19.5 | -1.322 | 0.06515 | 0.005 | -20.286
-19 | -1.343 | 0.05707 | 0.005 | -23.537
-18.5 | -1.361 | 0.04995 | 0.005 | -27.247
-18 | -1.373 | 0.04419 | 0.005 | -31.082
-17.5 | -1.382 | 0.03911 | 0.004 | -35.322
-17 | -1.385 | 0.03487 | 0.004 | -39.71
-16.5 | -1.383 | 0.03118 | 0.003 | -44.346
-16 | -1.375 | 0.0281 | 0.003 | -48.938
-15.5 | -1.363 | 0.02558 | 0.003 | -53.283
-15 | -1.346 | 0.02344 | 0.002 | -57.435
-14.5 | -1.325 | 0.02165 | 0.002 | -61.19
-14 | -1.3 | 0.02005 | 0.001 | -64.827
-13.5 | -1.271 | 0.01871 | 0.001 | -67.912
-13 | -1.238 | 0.01756 | 0 | -70.524
-12.5 | -1.202 | 0.01656 | 0 | -72.587
-12 | -1.162 | 0.0157 | -0.001 | -74.033
-11.5 | -1.119 | 0.01497 | -0.001 | -74.746
-11 | -1.073 | 0.01429 | -0.001 | -75.084
-10.5 | -1.024 | 0.01349 | -0.002 | -75.915
-10 | -0.973 | 0.01297 | -0.002 | -75.056
-9.5 | -0.92 | 0.01248 | -0.003 | -73.72
-9 | -0.865 | 0.01206 | -0.003 | -71.72
-8.5 | -0.809 | 0.01168 | -0.004 | -69.25
-8 | -0.75 | 0.01134 | -0.004 | -66.159
-7.5 | -0.691 | 0.01106 | -0.005 | -62.449
-7 | -0.63 | 0.01079 | -0.005 | -58.391
-6.5 | -0.568 | 0.01054 | -0.006 | -53.905
-6 | -0.506 | 0.01039 | -0.006 | -48.647
-5.5 | -0.442 | 0.0102 | -0.007 | -43.335
-5 | -0.378 | 0.00964 | -0.007 | -39.201
-4.5 | -0.314 | 0.00744 | -0.008 | -42.198
-4 | -0.249 | 0.00742 | -0.008 | -33.541
-3.5 | -0.183 | 0.0074 | -0.008 | -24.761
-3 | -0.117 | 0.00779 | -0.009 | -15.072
-2.5 | -0.051 | 0.00742 | -0.009 | -6.935
-2 | 0.015 | 0.00746 | -0.01 | 1.97
-1.5 | 0.081 | 0.00754 | -0.01 | 10.714
-1 | 0.147 | 0.00796 | -0.011 | 18.434
-0.5 | 0.213 | 0.00784 | -0.011 | 27.12
0 | 0.278 | 0.0079 | -0.012 | 35.204
0.5 | 0.344 | 0.00755 | -0.012 | 45.503
1 | 0.409 | 0.00762 | -0.012 | 53.655
1.5 | 0.474 | 0.00891 | -0.013 | 53.169
2 | 0.538 | 0.009 | -0.013 | 59.854
2.5 | 0.603 | 0.0091 | -0.014 | 66.273
3 | 0.667 | 0.00924 | -0.014 | 72.164
3.5 | 0.731 | 0.00943 | -0.015 | 77.445
4 | 0.794 | 0.0096 | -0.015 | 82.636
4.5 | 0.856 | 0.01009 | -0.015 | 84.884
5 | 0.918 | 0.01032 | -0.016 | 89
5.5 | 0.98 | 0.01057 | -0.016 | 92.669
6 | 1.04 | 0.01087 | -0.017 | 95.753
6.5 | 1.1 | 0.01115 | -0.017 | 98.709
7 | 1.159 | 0.01153 | -0.017 | 100.537
7.5 | 1.217 | 0.01197 | -0.018 | 101.65
8 | 1.274 | 0.01262 | -0.018 | 100.962
8.5 | 1.329 | 0.01316 | -0.018 | 100.99
9 | 1.384 | 0.01375 | -0.019 | 100.649
9.5 | 1.436 | 0.01441 | -0.019 | 99.634
10 | 1.486 | 0.0152 | -0.019 | 97.806
10.5 | 1.535 | 0.01605 | -0.02 | 95.639
11 | 1.581 | 0.01711 | -0.02 | 92.439
11.5 | 1.625 | 0.01831 | -0.02 | 88.754
12 | 1.667 | 0.02001 | -0.02 | 83.302
12.5 | 1.705 | 0.02166 | -0.021 | 78.711
13 | 1.74 | 0.02352 | -0.021 | 73.994
13.5 | 1.772 | 0.02581 | -0.021 | 68.646
14 | 1.801 | 0.02838 | -0.021 | 63.45
14.5 | 1.825 | 0.03143 | -0.021 | 58.065
15 | 1.846 | 0.03491 | -0.021 | 52.891
15.5 | 1.863 | 0.03887 | -0.022 | 47.934
16 | 1.877 | 0.04339 | -0.022 | 43.256
16.5 | 1.886 | 0.04841 | -0.022 | 38.965
17 | 1.892 | 0.054 | -0.022 | 35.037
17.5 | 1.895 | 0.05997 | -0.022 | 31.595
18 | 1.892 | 0.06669 | -0.022 | 28.37
18.5 | 1.886 | 0.07364 | -0.022 | 25.616
19 | 1.877 | 0.08109 | -0.022 | 23.152
19.5 | 1.865 | 0.0889 | -0.022 | 20.985
20 | 1.847 | 0.0972 | -0.022 | 19.006

## 70. Re 4M Mach 0.25 (2)
BIGFOIL.COM POLAR EXPORT
NACA33021
NACA33021 |  |  |  | Cl Max: | 1.6159 | at alpha= | 16.5 | deg
XFOIL ncrit=9 |  |  |  | L/D Max: | 103.346 | at alpha= | 9 | deg
Re: | 4000000 |  |  | Cd Min: | 0.08028 | at alpha= | 20 | deg
Mach: | 0.25 |  |  | Cl=0 at alpha= | -1.9488 | deg
|  |  |  | @ Cl=0.1, Cd= | 0.0066797
|  |  |  | @ Cl=0.4, Cd= | 0.0072603
|  |  |  | @ Cl=0.6, Cd= | 0.0079005
alpha (deg) | Cl | Cd | Cm | Cl/Cd
-20 | -1.3334 | 0.05627 | -0.074 | -23.6965
-19.5 | -1.3385 | 0.05057 | -0.0741 | -26.4683
-19 | -1.3406 | 0.04536 | -0.0737 | -29.5547
-18.5 | -1.3384 | 0.04081 | -0.0727 | -32.7959
-18 | -1.3315 | 0.03692 | -0.071 | -36.0645
-17.5 | -1.3242 | 0.03329 | -0.0688 | -39.7777
-17 | -1.3135 | 0.03017 | -0.0661 | -43.5366
-16.5 | -1.2939 | 0.02747 | -0.064 | -47.1023
-16 | -1.2561 | 0.02472 | -0.065 | -50.8131
-15.5 | -1.2161 | 0.02225 | -0.0659 | -54.6562
-15 | -1.1711 | 0.02026 | -0.0666 | -57.8036
-14.5 | -1.1207 | 0.01863 | -0.0676 | -60.1557
-14 | -1.0812 | 0.01719 | -0.0659 | -62.897
-13.5 | -1.0364 | 0.01573 | -0.0653 | -65.8868
-13 | -0.9831 | 0.0145 | -0.0659 | -67.8
-12.5 | -0.9297 | 0.01352 | -0.0659 | -68.7648
-12 | -0.8685 | 0.01273 | -0.0672 | -68.2247
-11.5 | -0.8126 | 0.01201 | -0.0675 | -67.6603
-11 | -0.75 | 0.01148 | -0.0689 | -65.331
-10.5 | -0.6595 | 0.01089 | -0.076 | -60.5601
-10 | -0.6003 | 0.01047 | -0.0766 | -57.3352
-9.5 | -0.5544 | 0.01011 | -0.0743 | -54.8368
-9 | -0.5132 | 0.0098 | -0.071 | -52.3673
-8.5 | -0.4736 | 0.00956 | -0.0672 | -49.5397
-8 | -0.4353 | 0.0093 | -0.0631 | -46.8065
-7.5 | -0.398 | 0.00912 | -0.0587 | -43.6404
-7 | -0.3596 | 0.00894 | -0.0545 | -40.2237
-6.5 | -0.3219 | 0.00875 | -0.0501 | -36.7886
-6 | -0.2836 | 0.00857 | -0.0457 | -33.0922
-5.5 | -0.2474 | 0.00837 | -0.0409 | -29.5579
-5 | -0.2198 | 0.00804 | -0.0344 | -27.3383
-4.5 | -0.2109 | 0.00733 | -0.0242 | -28.7722
-4 | -0.1786 | 0.00698 | -0.0186 | -25.5874
-3.5 | -0.1377 | 0.00683 | -0.0147 | -20.1611
-3 | -0.0947 | 0.00672 | -0.0112 | -14.0923
-2.5 | -0.0494 | 0.00669 | -0.0082 | -7.3842
-2 | -0.0046 | 0.00667 | -0.005 | -0.68966
-1.5 | 0.0403 | 0.00664 | -0.0019 | 6.0693
-1 | 0.0854 | 0.00667 | 0.0012 | 12.8036
-0.5 | 0.1305 | 0.0067 | 0.0042 | 19.4776
0 | 0.1745 | 0.00674 | 0.0075 | 25.8902
1 | 0.2551 | 0.00687 | 0.0157 | 37.1325
1.5 | 0.2939 | 0.00696 | 0.02 | 42.227
2 | 0.3353 | 0.00707 | 0.0238 | 47.4257
2.5 | 0.3773 | 0.00717 | 0.0274 | 52.622
3 | 0.4175 | 0.00733 | 0.0314 | 56.9577
3.5 | 0.4608 | 0.00741 | 0.0347 | 62.1862
4 | 0.5002 | 0.00757 | 0.0387 | 66.0766
4.5 | 0.5437 | 0.0077 | 0.0419 | 70.6104
5 | 0.5851 | 0.00782 | 0.0455 | 74.821
5.5 | 0.6258 | 0.00804 | 0.0491 | 77.8358
6 | 0.6701 | 0.00819 | 0.052 | 81.8193
6.5 | 0.7181 | 0.0084 | 0.0539 | 85.4881
7 | 0.7858 | 0.00873 | 0.0517 | 90.0115
7.5 | 0.8829 | 0.00907 | 0.0434 | 97.3429
8 | 0.9516 | 0.00953 | 0.0409 | 99.8531
8.5 | 1.0205 | 0.00991 | 0.0385 | 102.9768
9 | 1.0841 | 0.01049 | 0.037 | 103.346
9.5 | 1.1368 | 0.01112 | 0.0376 | 102.2302
10 | 1.1967 | 0.01179 | 0.0367 | 101.5013
10.5 | 1.248 | 0.01269 | 0.037 | 98.3452
11 | 1.2948 | 0.01349 | 0.0385 | 95.9822
11.5 | 1.3503 | 0.01452 | 0.0376 | 92.9959
12 | 1.4057 | 0.01554 | 0.0367 | 90.4569
12.5 | 1.4562 | 0.01687 | 0.0361 | 86.3189
13 | 1.5078 | 0.01818 | 0.0353 | 82.9373
13.5 | 1.5403 | 0.0198 | 0.0373 | 77.7929
14 | 1.5566 | 0.02166 | 0.0416 | 71.8652
14.5 | 1.5754 | 0.02363 | 0.0452 | 66.6695
15 | 1.5849 | 0.02634 | 0.0489 | 60.1708
15.5 | 1.6009 | 0.02895 | 0.0515 | 55.2988
16 | 1.6063 | 0.0325 | 0.054 | 49.4246
16.5 | 1.6159 | 0.03602 | 0.0558 | 44.8612
17 | 1.6149 | 0.04051 | 0.0573 | 39.8642
17.5 | 1.6152 | 0.04514 | 0.0582 | 35.782
18 | 1.6075 | 0.05061 | 0.0587 | 31.7625
18.5 | 1.5917 | 0.05702 | 0.0586 | 27.9148
19 | 1.5743 | 0.06379 | 0.058 | 24.6794
19.5 | 1.5427 | 0.07219 | 0.0565 | 21.37
20 | 1.5173 | 0.08028 | 0.0546 | 18.9001

## 71. Re 4M Mach 0.50 (1)
BIGFOIL.COM POLAR EXPORT
NACA33021
NACA33021 |  |  |  | Cl Max: | 1.533 | at alpha= | 11 | deg
JavaFoil+Calcfoil stall+Eppler ext transition |  |  |  | L/D Max: | 85.19 | at alpha= | 6 | deg
Re: | 4000000 |  |  | Cd Min: | 0.00702 | at alpha= | -2.5 | deg
Mach: | 0.5 |  |  | Cl=0 at alpha= | -2.1096 | deg
|  |  |  | @ Cl=0.1, Cd= | 0.0073068
|  |  |  | @ Cl=0.4, Cd= | 0.00902
|  |  |  | @ Cl=0.6, Cd= | 0.0098106
alpha (deg) | Cl | Cd | Cm | Cl/Cd
-20 | -1.019 | 0.16588 | 0.004 | -6.146
-19.5 | -0.991 | 0.15492 | 0.004 | -6.396
-19 | -0.964 | 0.14176 | 0.004 | -6.798
-18.5 | -0.935 | 0.1461 | 0.003 | -6.397
-18 | -0.908 | 0.13235 | 0.003 | -6.857
-17.5 | -0.878 | 0.13745 | 0.003 | -6.389
-17 | -0.851 | 0.12381 | 0.002 | -6.87
-16.5 | -0.822 | 0.12736 | 0.002 | -6.451
-16 | -0.794 | 0.11381 | 0.002 | -6.979
-15.5 | -0.765 | 0.11863 | 0.002 | -6.45
-15 | -0.738 | 0.10512 | 0.001 | -7.023
-14.5 | -0.709 | 0.10636 | 0.001 | -6.662
-14 | -0.682 | 0.09528 | 0.001 | -7.156
-13.5 | -0.652 | 0.09534 | 0 | -6.842
-13 | -0.623 | 0.09533 | 0 | -6.54
-12.5 | -0.596 | 0.09122 | 0 | -6.528
-12 | -0.571 | 0.08215 | 0 | -6.953
-11.5 | -0.952 | 0.02563 | -0.001 | -37.135
-11 | -1.004 | 0.02157 | -0.002 | -46.527
-10.5 | -1.008 | 0.01921 | -0.002 | -52.459
-10 | -0.99 | 0.01754 | -0.003 | -56.42
-9.5 | -0.957 | 0.01626 | -0.003 | -58.883
-9 | -0.915 | 0.01501 | -0.004 | -60.962
-8.5 | -0.866 | 0.01414 | -0.004 | -61.269
-8 | -0.811 | 0.01342 | -0.005 | -60.439
-7.5 | -0.752 | 0.01279 | -0.005 | -58.795
-7 | -0.69 | 0.01228 | -0.006 | -56.141
-6.5 | -0.625 | 0.01183 | -0.006 | -52.794
-6 | -0.558 | 0.01142 | -0.007 | -48.824
-5.5 | -0.489 | 0.01081 | -0.007 | -45.23
-5 | -0.419 | 0.01051 | -0.008 | -39.887
-4.5 | -0.348 | 0.01021 | -0.008 | -34.104
-4 | -0.277 | 0.0082 | -0.009 | -33.729
-3.5 | -0.204 | 0.00784 | -0.009 | -26.022
-3 | -0.131 | 0.00779 | -0.01 | -16.813
-2.5 | -0.057 | 0.00702 | -0.01 | -8.171
-2 | 0.016 | 0.00707 | -0.011 | 2.32
-1.5 | 0.09 | 0.00715 | -0.011 | 12.599
-1 | 0.164 | 0.00831 | -0.012 | 19.676
-0.5 | 0.237 | 0.00841 | -0.012 | 28.183
0 | 0.309 | 0.00883 | -0.013 | 35.024
0.5 | 0.382 | 0.00898 | -0.013 | 42.519
1 | 0.454 | 0.00914 | -0.014 | 49.685
1.5 | 0.526 | 0.00931 | -0.014 | 56.459
2 | 0.597 | 0.0098 | -0.015 | 60.945
2.5 | 0.668 | 0.01005 | -0.015 | 66.435
3 | 0.737 | 0.01032 | -0.016 | 71.452
3.5 | 0.806 | 0.01064 | -0.016 | 75.786
4 | 0.874 | 0.011 | -0.017 | 79.504
4.5 | 0.941 | 0.01166 | -0.017 | 80.707
5 | 1.007 | 0.01213 | -0.018 | 82.997
5.5 | 1.071 | 0.01269 | -0.018 | 84.397
6 | 1.133 | 0.0133 | -0.018 | 85.19
6.5 | 1.193 | 0.01404 | -0.019 | 85.012
7 | 1.251 | 0.01491 | -0.019 | 83.916
7.5 | 1.305 | 0.01595 | -0.019 | 81.831
8 | 1.356 | 0.01733 | -0.02 | 78.279
8.5 | 1.403 | 0.01887 | -0.02 | 74.323
9 | 1.444 | 0.02068 | -0.02 | 69.829
9.5 | 1.479 | 0.02306 | -0.021 | 64.131
10 | 1.507 | 0.026 | -0.021 | 57.956
10.5 | 1.525 | 0.02986 | -0.021 | 51.072
11 | 1.533 | 0.03473 | -0.021 | 44.134
11.5 | 1.525 | 0.04148 | -0.021 | 36.762
12 | 1.498 | 0.0502 | -0.021 | 29.838
12.5 | 1.437 | 0.06204 | -0.02 | 23.159
13 | 1.298 | 0.08096 | -0.02 | 16.036
13.5 | 0.945 | 0.10153 | -0.019 | 9.306
14 | 0.964 | 0.10701 | -0.018 | 9.004
14.5 | 0.976 | 0.12104 | -0.017 | 8.065
15 | 0.995 | 0.12419 | -0.016 | 8.013
15.5 | 1.025 | 0.12716 | -0.016 | 8.065
16 | 1.062 | 0.13431 | -0.018 | 7.911

## 72. Re 4M Mach 0.50 (2)
BIGFOIL.COM POLAR EXPORT
NACA33021
NACA33021 |  |  |  | Cl Max: | 1.4538 | at alpha= | 12.5 | deg
XFOIL ncrit=9 |  |  |  | L/D Max: | 76.648 | at alpha= | 7.5 | deg
Re: | 4000000 |  |  | Cd Min: | 0.16073 | at alpha= | -20 | deg
Mach: | 0.5 |  |  | Cl=0 at alpha= | -1.8744 | deg
|  |  |  | @ Cl=0.1, Cd= | 0.0073071
|  |  |  | @ Cl=0.4, Cd= | 0.008322
|  |  |  | @ Cl=0.6, Cd= | 0.0094405
alpha (deg) | Cl | Cd | Cm | Cl/Cd
-20 | -0.7119 | 0.16073 | -0.0405 | -4.4292
-19.5 | -0.7492 | 0.14695 | -0.0489 | -5.0983
-19 | -0.7798 | 0.13489 | -0.0557 | -5.781
-18.5 | -0.8092 | 0.12354 | -0.0617 | -6.5501
-18 | -0.8366 | 0.11291 | -0.0669 | -7.4094
-17.5 | -0.8658 | 0.10255 | -0.0715 | -8.4427
-17 | -0.8962 | 0.09255 | -0.0755 | -9.6834
-16.5 | -0.9255 | 0.08313 | -0.0786 | -11.1332
-16 | -0.9465 | 0.07383 | -0.0826 | -12.82
-15.5 | -0.9549 | 0.06488 | -0.0875 | -14.7179
-15 | -0.96 | 0.05657 | -0.0916 | -16.9701
-14.5 | -0.9585 | 0.04905 | -0.095 | -19.5413
-14 | -0.9549 | 0.04195 | -0.0979 | -22.7628
-13.5 | -0.9473 | 0.0358 | -0.0989 | -26.4609
-13 | -0.9341 | 0.03057 | -0.0986 | -30.5561
-12.5 | -0.9053 | 0.02592 | -0.0993 | -34.9267
-12 | -0.8654 | 0.02216 | -0.0998 | -39.0523
-11.5 | -0.8094 | 0.01942 | -0.1008 | -41.6787
-11 | -0.7651 | 0.01743 | -0.0987 | -43.8956
-10.5 | -0.7163 | 0.0157 | -0.0969 | -45.6242
-10 | -0.6425 | 0.01435 | -0.0988 | -44.7735
-9.5 | -0.5666 | 0.01324 | -0.1007 | -42.7946
-9 | -0.5121 | 0.01233 | -0.0985 | -41.5328
-8.5 | -0.4622 | 0.01169 | -0.095 | -39.5381
-8 | -0.4195 | 0.01109 | -0.09 | -37.8269
-7.5 | -0.3761 | 0.01066 | -0.0849 | -35.2814
-7 | -0.3355 | 0.01027 | -0.0792 | -32.668
-6.5 | -0.2938 | 0.00993 | -0.0736 | -29.5871
-6 | -0.2524 | 0.00964 | -0.0679 | -26.1826
-5.5 | -0.2107 | 0.00938 | -0.0622 | -22.4627
-5 | -0.1712 | 0.00913 | -0.056 | -18.7514
-4.5 | -0.1432 | 0.00868 | -0.0478 | -16.4977
-4 | -0.1537 | 0.00761 | -0.0326 | -20.1971
-3.5 | -0.1258 | 0.00742 | -0.0239 | -16.9542
-3 | -0.0955 | 0.00732 | -0.0157 | -13.0464
-2.5 | -0.0533 | 0.00728 | -0.0098 | -7.3214
-2 | -0.0105 | 0.00728 | -0.004 | -1.4423
-1.5 | 0.0313 | 0.00726 | 0.0018 | 4.3113
-1 | 0.0672 | 0.00728 | 0.009 | 9.2308
-0.5 | 0.1035 | 0.00731 | 0.0159 | 14.1587
0 | 0.1433 | 0.00738 | 0.0221 | 19.4173
0.5 | 0.1851 | 0.00752 | 0.0279 | 24.6144
1 | 0.2299 | 0.00768 | 0.033 | 29.9349
1.5 | 0.2755 | 0.00782 | 0.038 | 35.2302
2 | 0.3212 | 0.00799 | 0.0429 | 40.2003
2.5 | 0.3676 | 0.00815 | 0.0477 | 45.1043
3 | 0.4128 | 0.00839 | 0.0526 | 49.2014
3.5 | 0.4619 | 0.00858 | 0.0568 | 53.8345
4 | 0.5081 | 0.00887 | 0.0614 | 57.283
4.5 | 0.5573 | 0.00917 | 0.0654 | 60.7743
5 | 0.6094 | 0.0095 | 0.0689 | 64.1474
5.5 | 0.664 | 0.00997 | 0.0716 | 66.5998
6 | 0.7323 | 0.01042 | 0.0718 | 70.2783
6.5 | 0.8241 | 0.01107 | 0.0674 | 74.4444
7 | 0.8955 | 0.01176 | 0.0669 | 76.148
7.5 | 0.9604 | 0.01253 | 0.0677 | 76.648
8 | 1.0277 | 0.0137 | 0.0675 | 75.0146
8.5 | 1.1039 | 0.01495 | 0.0661 | 73.8395
9 | 1.1592 | 0.0166 | 0.0675 | 69.8313
9.5 | 1.2192 | 0.01844 | 0.0678 | 66.1171
10 | 1.2622 | 0.02062 | 0.0705 | 61.2124
10.5 | 1.3154 | 0.02327 | 0.0702 | 56.5277
11 | 1.3679 | 0.02611 | 0.0698 | 52.3899
11.5 | 1.406 | 0.02994 | 0.0693 | 46.9606
12 | 1.4447 | 0.03389 | 0.0687 | 42.6291
12.5 | 1.4538 | 0.03867 | 0.0702 | 37.595
13 | 1.4509 | 0.04356 | 0.073 | 33.3081
13.5 | 1.4403 | 0.04925 | 0.0749 | 29.2447
14 | 1.4131 | 0.05632 | 0.0758 | 25.0906
14.5 | 1.3932 | 0.06319 | 0.0761 | 22.0478
15 | 1.3589 | 0.07142 | 0.0751 | 19.0269
15.5 | 1.3213 | 0.08028 | 0.0731 | 16.4586
16 | 1.2829 | 0.08963 | 0.0702 | 14.3133
17 | 1.2032 | 0.10965 | 0.0623 | 10.9731
17.5 | 1.1595 | 0.12068 | 0.0569 | 9.6081

## 73. Re 5M Mach 0.00 (1)
BIGFOIL.COM POLAR EXPORT
NACA33021
NACA33021 |  |  |  | Cl Max: | 2.015 | at alpha= | 20 | deg
JavaFoil+Calcfoil stall+Eppler ext transition |  |  |  | L/D Max: | 109.769 | at alpha= | 9 | deg
Re: | 5000000 |  |  | Cd Min: | 0.00746 | at alpha= | -3.5 | deg
Mach: | 0 |  |  | Cl=0 at alpha= | -2.1094 | deg
|  |  |  | @ Cl=0.1, Cd= | 0.0078847
|  |  |  | @ Cl=0.4, Cd= | 0.0079431
|  |  |  | @ Cl=0.6, Cd= | 0.0079616
alpha (deg) | Cl | Cd | Cm | Cl/Cd
-20 | -1.538 | 0.04386 | 0.006 | -35.077
-19.5 | -1.535 | 0.03981 | 0.006 | -38.575
-19 | -1.53 | 0.03618 | 0.005 | -42.291
-18.5 | -1.522 | 0.03295 | 0.005 | -46.183
-18 | -1.511 | 0.03002 | 0.005 | -50.336
-17.5 | -1.498 | 0.02746 | 0.004 | -54.547
-17 | -1.481 | 0.02522 | 0.004 | -58.729
-16.5 | -1.461 | 0.02327 | 0.003 | -62.797
-16 | -1.438 | 0.02158 | 0.003 | -66.626
-15.5 | -1.411 | 0.02017 | 0.003 | -69.982
-15 | -1.382 | 0.01888 | 0.002 | -73.217
-14.5 | -1.35 | 0.01777 | 0.002 | -75.975
-14 | -1.316 | 0.01675 | 0.001 | -78.56
-13.5 | -1.279 | 0.01589 | 0.001 | -80.482
-13 | -1.239 | 0.0151 | 0 | -82.069
-12.5 | -1.197 | 0.01444 | 0 | -82.889
-12 | -1.153 | 0.01385 | -0.001 | -83.235
-11.5 | -1.106 | 0.01331 | -0.001 | -83.119
-11 | -1.057 | 0.01284 | -0.001 | -82.323
-10.5 | -1.007 | 0.01243 | -0.002 | -80.974
-10 | -0.954 | 0.01203 | -0.002 | -79.342
-9.5 | -0.901 | 0.01169 | -0.003 | -77.051
-9 | -0.845 | 0.01112 | -0.003 | -76.046
-8.5 | -0.789 | 0.01079 | -0.004 | -73.118
-8 | -0.731 | 0.01054 | -0.004 | -69.344
-7.5 | -0.672 | 0.0103 | -0.005 | -65.244
-7 | -0.613 | 0.01008 | -0.005 | -60.764
-6.5 | -0.552 | 0.0099 | -0.005 | -55.769
-6 | -0.491 | 0.00973 | -0.006 | -50.458
-5.5 | -0.429 | 0.0096 | -0.006 | -44.725
-5 | -0.367 | 0.00947 | -0.007 | -38.742
-4.5 | -0.304 | 0.00835 | -0.007 | -36.442
-4 | -0.241 | 0.00784 | -0.008 | -30.772
-3.5 | -0.178 | 0.00746 | -0.008 | -23.824
-3 | -0.114 | 0.00749 | -0.009 | -15.208
-2.5 | -0.05 | 0.00787 | -0.009 | -6.331
-2 | 0.014 | 0.00788 | -0.01 | 1.808
-1.5 | 0.078 | 0.00795 | -0.01 | 9.85
-1 | 0.142 | 0.00776 | -0.01 | 18.324
-0.5 | 0.206 | 0.00788 | -0.011 | 26.158
0 | 0.27 | 0.00828 | -0.011 | 32.568
0.5 | 0.333 | 0.00792 | -0.012 | 42.089
1 | 0.396 | 0.00794 | -0.012 | 49.929
1.5 | 0.46 | 0.00799 | -0.013 | 57.536
2 | 0.522 | 0.00763 | -0.013 | 68.469
2.5 | 0.585 | 0.00771 | -0.013 | 75.858
3 | 0.647 | 0.00875 | -0.014 | 74.004
3.5 | 0.709 | 0.00912 | -0.014 | 77.769
4 | 0.771 | 0.00927 | -0.015 | 83.161
4.5 | 0.832 | 0.00944 | -0.015 | 88.125
5 | 0.893 | 0.00962 | -0.015 | 92.842
5.5 | 0.953 | 0.00984 | -0.016 | 96.896
6 | 1.013 | 0.01007 | -0.016 | 100.538
6.5 | 1.072 | 0.01033 | -0.016 | 103.719
7 | 1.13 | 0.01064 | -0.017 | 106.182
7.5 | 1.187 | 0.01115 | -0.017 | 106.528
8 | 1.244 | 0.01152 | -0.018 | 108.04
8.5 | 1.3 | 0.01189 | -0.018 | 109.311
9 | 1.354 | 0.01234 | -0.018 | 109.769
9.5 | 1.407 | 0.01285 | -0.019 | 109.502
10 | 1.459 | 0.01342 | -0.019 | 108.75
10.5 | 1.51 | 0.01444 | -0.019 | 104.526
11 | 1.558 | 0.01517 | -0.019 | 102.705
11.5 | 1.605 | 0.01592 | -0.02 | 100.852
12 | 1.65 | 0.01692 | -0.02 | 97.565
12.5 | 1.693 | 0.01803 | -0.02 | 93.885
13 | 1.734 | 0.01927 | -0.02 | 89.979
13.5 | 1.771 | 0.02077 | -0.021 | 85.263
14 | 1.807 | 0.02245 | -0.021 | 80.485
14.5 | 1.839 | 0.02442 | -0.021 | 75.302
15 | 1.869 | 0.02671 | -0.021 | 69.957
15.5 | 1.895 | 0.02935 | -0.021 | 64.576
16 | 1.919 | 0.0324 | -0.021 | 59.241
16.5 | 1.94 | 0.03574 | -0.022 | 54.281
17 | 1.958 | 0.03958 | -0.022 | 49.467
17.5 | 1.974 | 0.04374 | -0.022 | 45.131
18 | 1.987 | 0.04828 | -0.022 | 41.144
18.5 | 1.997 | 0.05319 | -0.022 | 37.544
19 | 2.005 | 0.05843 | -0.022 | 34.32
19.5 | 2.012 | 0.0641 | -0.022 | 31.38
20 | 2.015 | 0.06992 | -0.022 | 28.81

## 74. Re 5M Mach 0.00 (2)
BIGFOIL.COM POLAR EXPORT
NACA33021
NACA33021 |  |  |  | Cl Max: | 1.6965 | at alpha= | 18.5 | deg
XFOIL ncrit=9 |  |  |  | L/D Max: | 116.113 | at alpha= | 9.5 | deg
Re: | 5000000 |  |  | Cd Min: | 0.05111 | at alpha= | 20 | deg
Mach: | 0 |  |  | Cl=0 at alpha= | -1.9563 | deg
|  |  |  | @ Cl=0.1, Cd= | 0.0064071
|  |  |  | @ Cl=0.4, Cd= | 0.006779
|  |  |  | @ Cl=0.6, Cd= | 0.0073057
alpha (deg) | Cl | Cd | Cm | Cl/Cd
-20 | -1.4577 | 0.03491 | -0.0642 | -41.7559
-19.5 | -1.4485 | 0.03165 | -0.0626 | -45.7662
-19 | -1.4383 | 0.02878 | -0.0604 | -49.9757
-18.5 | -1.4254 | 0.02633 | -0.0577 | -54.136
-18 | -1.4101 | 0.02423 | -0.0547 | -58.1965
-17.5 | -1.3872 | 0.02235 | -0.0526 | -62.0671
-17 | -1.3437 | 0.02076 | -0.0537 | -64.7254
-16.5 | -1.3 | 0.01922 | -0.0546 | -67.6379
-16 | -1.2566 | 0.01775 | -0.0553 | -70.7944
-15.5 | -1.2094 | 0.01653 | -0.0562 | -73.1639
-15 | -1.1604 | 0.01546 | -0.057 | -75.0582
-14.5 | -1.125 | 0.0145 | -0.0546 | -77.5862
-14 | -1.0777 | 0.01362 | -0.0545 | -79.1263
-13.5 | -1.0289 | 0.01275 | -0.0546 | -80.698
-13 | -0.9738 | 0.01204 | -0.0556 | -80.8804
-12.5 | -0.9159 | 0.01151 | -0.0569 | -79.5743
-12 | -0.8631 | 0.01101 | -0.0572 | -78.3924
-11.5 | -0.8038 | 0.01057 | -0.0587 | -76.0454
-11 | -0.7088 | 0.01015 | -0.0676 | -69.8325
-10.5 | -0.6487 | 0.00977 | -0.0691 | -66.3971
-10 | -0.6032 | 0.00951 | -0.0674 | -63.428
-9.5 | -0.5624 | 0.00925 | -0.0646 | -60.8
-9 | -0.5245 | 0.00904 | -0.0612 | -58.0199
-8.5 | -0.4855 | 0.00886 | -0.0578 | -54.7968
-8 | -0.4493 | 0.00868 | -0.0538 | -51.7627
-7.5 | -0.4123 | 0.00853 | -0.0498 | -48.3353
-7 | -0.3751 | 0.0084 | -0.0459 | -44.6548
-6.5 | -0.338 | 0.00823 | -0.0418 | -41.0693
-6 | -0.2999 | 0.00809 | -0.038 | -37.0705
-5.5 | -0.2654 | 0.00801 | -0.0333 | -33.1336
-5 | -0.2331 | 0.00781 | -0.0282 | -29.8464
-4.5 | -0.2083 | 0.00721 | -0.0218 | -28.8904
-4 | -0.1758 | 0.00681 | -0.0168 | -25.815
-3.5 | -0.137 | 0.00658 | -0.0131 | -20.8207
-3 | -0.0929 | 0.0065 | -0.0104 | -14.2923
-2.5 | -0.0496 | 0.00641 | -0.0075 | -7.7379
-2 | -0.004 | 0.00639 | -0.0051 | -0.62598
-1.5 | 0.0418 | 0.00639 | -0.0027 | 6.5415
-1 | 0.0869 | 0.00641 | -0.0002 | 13.5569
-0.5 | 0.1318 | 0.0064 | 0.0023 | 20.5938
0 | 0.1757 | 0.00643 | 0.0051 | 27.325
0.5 | 0.2216 | 0.00649 | 0.0074 | 34.1448
1 | 0.2663 | 0.00655 | 0.01 | 40.6565
1.5 | 0.309 | 0.00663 | 0.013 | 46.6063
2 | 0.3447 | 0.00669 | 0.0175 | 51.5247
2.5 | 0.3856 | 0.00674 | 0.0208 | 57.2107
3 | 0.4262 | 0.00685 | 0.0242 | 62.219
3.5 | 0.4681 | 0.00693 | 0.0272 | 67.5469
4 | 0.5073 | 0.00708 | 0.0308 | 71.6525
4.5 | 0.5506 | 0.00716 | 0.0335 | 76.8994
5 | 0.5901 | 0.00726 | 0.0369 | 81.281
5.5 | 0.6291 | 0.00744 | 0.0403 | 84.5565
6 | 0.6714 | 0.00753 | 0.043 | 89.1633
6.5 | 0.7128 | 0.00768 | 0.0458 | 92.8125
7 | 0.7573 | 0.00789 | 0.0478 | 95.9823
7.5 | 0.8226 | 0.00809 | 0.0455 | 101.6811
8 | 0.9224 | 0.0085 | 0.0354 | 108.5176
8.5 | 0.9889 | 0.00875 | 0.0327 | 113.0171
9 | 1.0512 | 0.00911 | 0.0307 | 115.3897
9.5 | 1.1112 | 0.00957 | 0.029 | 116.1129
10.5 | 1.2183 | 0.01061 | 0.0281 | 114.8256
11 | 1.2714 | 0.01115 | 0.0277 | 114.0269
11.5 | 1.3085 | 0.01189 | 0.0301 | 110.0505
12 | 1.3635 | 0.01256 | 0.0289 | 108.5589
12.5 | 1.4156 | 0.01334 | 0.0278 | 106.1169
13 | 1.4663 | 0.0142 | 0.0269 | 103.2606
13.5 | 1.5158 | 0.01512 | 0.026 | 100.2513
14 | 1.5614 | 0.01626 | 0.0254 | 96.0271
14.5 | 1.5941 | 0.01746 | 0.0271 | 91.3001
15 | 1.61 | 0.01897 | 0.0313 | 84.8708
15.5 | 1.6299 | 0.02043 | 0.0346 | 79.7797
16 | 1.6424 | 0.02249 | 0.0382 | 73.028
16.5 | 1.6608 | 0.02444 | 0.0407 | 67.9542
17 | 1.6702 | 0.02718 | 0.0433 | 61.4496
17.5 | 1.6844 | 0.02979 | 0.0452 | 56.5425
18 | 1.6895 | 0.0332 | 0.047 | 50.8886
18.5 | 1.6965 | 0.03668 | 0.0483 | 46.2514
19 | 1.6942 | 0.04107 | 0.0494 | 41.2515
19.5 | 1.6951 | 0.04535 | 0.0501 | 37.3782
20 | 1.6822 | 0.05111 | 0.0503 | 32.9133

## 75. Re 5M Mach 0.10 (1)
BIGFOIL.COM POLAR EXPORT
NACA33021
NACA33021 |  |  |  | Cl Max: | 1.996 | at alpha= | 19.5 | deg
JavaFoil+Calcfoil stall+Eppler ext transition |  |  |  | L/D Max: | 108.971 | at alpha= | 9 | deg
Re: | 5000000 |  |  | Cd Min: | 0.00749 | at alpha= | -3.5 | deg
Mach: | 0.1 |  |  | Cl=0 at alpha= | -2.1094 | deg
|  |  |  | @ Cl=0.1, Cd= | 0.0076558
|  |  |  | @ Cl=0.4, Cd= | 0.0079625
|  |  |  | @ Cl=0.6, Cd= | 0.0086752
alpha (deg) | Cl | Cd | Cm | Cl/Cd
-20 | -1.513 | 0.04636 | 0.006 | -32.643
-19.5 | -1.513 | 0.04191 | 0.006 | -36.106
-19 | -1.511 | 0.03796 | 0.005 | -39.797
-18.5 | -1.505 | 0.03446 | 0.005 | -43.678
-18 | -1.497 | 0.03129 | 0.005 | -47.856
-17.5 | -1.486 | 0.02859 | 0.004 | -51.969
-17 | -1.472 | 0.02611 | 0.004 | -56.36
-16.5 | -1.454 | 0.02403 | 0.003 | -60.505
-16 | -1.432 | 0.02221 | 0.003 | -64.466
-15.5 | -1.407 | 0.02069 | 0.003 | -68.006
-15 | -1.379 | 0.01934 | 0.002 | -71.323
-14.5 | -1.349 | 0.01812 | 0.002 | -74.442
-14 | -1.315 | 0.01709 | 0.001 | -76.97
-13.5 | -1.279 | 0.01616 | 0.001 | -79.154
-13 | -1.24 | 0.01533 | 0 | -80.891
-12.5 | -1.199 | 0.01465 | 0 | -81.837
-12 | -1.155 | 0.01403 | -0.001 | -82.303
-11.5 | -1.109 | 0.01345 | -0.001 | -82.421
-11 | -1.06 | 0.01297 | -0.001 | -81.741
-10.5 | -1.01 | 0.01253 | -0.002 | -80.596
-10 | -0.958 | 0.01212 | -0.002 | -79.017
-9.5 | -0.904 | 0.01177 | -0.003 | -76.777
-9 | -0.849 | 0.01119 | -0.003 | -75.86
-8.5 | -0.792 | 0.01088 | -0.004 | -72.785
-8 | -0.734 | 0.01064 | -0.004 | -69.034
-7.5 | -0.675 | 0.01038 | -0.005 | -65.023
-7 | -0.615 | 0.01016 | -0.005 | -60.549
-6.5 | -0.555 | 0.00999 | -0.006 | -55.536
-6 | -0.493 | 0.00981 | -0.006 | -50.31
-5.5 | -0.431 | 0.00967 | -0.006 | -44.599
-5 | -0.369 | 0.0095 | -0.007 | -38.789
-4.5 | -0.306 | 0.0084 | -0.007 | -36.363
-4 | -0.242 | 0.0075 | -0.008 | -32.305
-3.5 | -0.178 | 0.00749 | -0.008 | -23.843
-3 | -0.114 | 0.00752 | -0.009 | -15.222
-2.5 | -0.05 | 0.00753 | -0.009 | -6.649
-2 | 0.014 | 0.00793 | -0.01 | 1.806
-1.5 | 0.079 | 0.0076 | -0.01 | 10.348
-1 | 0.143 | 0.00777 | -0.01 | 18.394
-0.5 | 0.207 | 0.00794 | -0.011 | 26.102
0 | 0.271 | 0.00796 | -0.011 | 34.035
0.5 | 0.335 | 0.00793 | -0.012 | 42.2
1 | 0.398 | 0.00796 | -0.012 | 50.048
1.5 | 0.462 | 0.00804 | -0.013 | 57.412
2 | 0.525 | 0.00769 | -0.013 | 68.262
2.5 | 0.588 | 0.00865 | -0.013 | 67.937
3 | 0.65 | 0.00878 | -0.014 | 74.125
3.5 | 0.713 | 0.00915 | -0.014 | 77.876
4 | 0.775 | 0.00931 | -0.015 | 83.194
4.5 | 0.836 | 0.00948 | -0.015 | 88.148
5 | 0.897 | 0.00967 | -0.015 | 92.772
5.5 | 0.957 | 0.00989 | -0.016 | 96.767
6 | 1.017 | 0.01013 | -0.016 | 100.404
6.5 | 1.076 | 0.01041 | -0.017 | 103.428
7 | 1.135 | 0.01072 | -0.017 | 105.862
7.5 | 1.192 | 0.01127 | -0.017 | 105.81
8 | 1.249 | 0.01162 | -0.018 | 107.476
8.5 | 1.305 | 0.01204 | -0.018 | 108.377
9 | 1.359 | 0.01247 | -0.018 | 108.971
9.5 | 1.412 | 0.01301 | -0.019 | 108.57
10 | 1.464 | 0.0136 | -0.019 | 107.69
10.5 | 1.514 | 0.01427 | -0.019 | 106.095
11 | 1.563 | 0.01541 | -0.02 | 101.397
11.5 | 1.609 | 0.01626 | -0.02 | 98.955
12 | 1.654 | 0.01726 | -0.02 | 95.842
12.5 | 1.696 | 0.01842 | -0.02 | 92.098
13 | 1.736 | 0.01974 | -0.021 | 87.959
13.5 | 1.773 | 0.02133 | -0.021 | 83.112
14 | 1.808 | 0.02308 | -0.021 | 78.313
14.5 | 1.839 | 0.02523 | -0.021 | 72.882
15 | 1.868 | 0.02762 | -0.021 | 67.604
15.5 | 1.893 | 0.03046 | -0.021 | 62.147
16 | 1.916 | 0.03365 | -0.022 | 56.924
16.5 | 1.935 | 0.0372 | -0.022 | 52.018
17 | 1.951 | 0.04128 | -0.022 | 47.276
17.5 | 1.966 | 0.0456 | -0.022 | 43.115
18 | 1.977 | 0.05045 | -0.022 | 39.183
18.5 | 1.985 | 0.05561 | -0.022 | 35.696
19 | 1.991 | 0.06118 | -0.022 | 32.549
19.5 | 1.996 | 0.06701 | -0.022 | 29.78
20 | 1.996 | 0.07316 | -0.022 | 27.284

## 76. Re 5M Mach 0.10 (2)
BIGFOIL.COM POLAR EXPORT
NACA33021
NACA33021 |  |  |  | Cl Max: | 1.6908 | at alpha= | 18.5 | deg
XFOIL ncrit=9 |  |  |  | L/D Max: | 115.403 | at alpha= | 9.5 | deg
Re: | 5000000 |  |  | Cd Min: | 0.05478 | at alpha= | 20 | deg
Mach: | 0.1 |  |  | Cl=0 at alpha= | -1.9543 | deg
|  |  |  | @ Cl=0.1, Cd= | 0.00643
|  |  |  | @ Cl=0.4, Cd= | 0.0068159
|  |  |  | @ Cl=0.6, Cd= | 0.0073571
alpha (deg) | Cl | Cd | Cm | Cl/Cd
-20 | -1.4466 | 0.03734 | -0.0663 | -38.7413
-19.5 | -1.4399 | 0.03368 | -0.0649 | -42.7524
-19 | -1.4314 | 0.0305 | -0.0629 | -46.9311
-18.5 | -1.4208 | 0.02772 | -0.0603 | -51.2554
-18 | -1.407 | 0.02537 | -0.0574 | -55.4592
-17.5 | -1.3886 | 0.02335 | -0.0546 | -59.469
-17 | -1.346 | 0.02156 | -0.0557 | -62.4304
-16.5 | -1.3009 | 0.02003 | -0.0567 | -64.9476
-16 | -1.2587 | 0.01838 | -0.0573 | -68.482
-15.5 | -1.2125 | 0.01702 | -0.058 | -71.2397
-15 | -1.1632 | 0.01588 | -0.0588 | -73.2494
-14.5 | -1.1273 | 0.01484 | -0.0565 | -75.9636
-14 | -1.0799 | 0.01396 | -0.0563 | -77.3567
-13.5 | -1.0305 | 0.013 | -0.0565 | -79.2692
-13 | -0.9764 | 0.01224 | -0.0572 | -79.7712
-12.5 | -0.9193 | 0.01166 | -0.0583 | -78.8422
-12 | -0.8657 | 0.01117 | -0.0585 | -77.5022
-11.5 | -0.8081 | 0.0107 | -0.0596 | -75.5234
-11 | -0.7143 | 0.01027 | -0.0681 | -69.5521
-10.5 | -0.6512 | 0.00986 | -0.0702 | -66.0446
-10 | -0.6042 | 0.00959 | -0.0687 | -63.0031
-9.5 | -0.5628 | 0.00933 | -0.0659 | -60.3215
-9 | -0.5242 | 0.00909 | -0.0625 | -57.6678
-8.5 | -0.4854 | 0.00891 | -0.059 | -54.4781
-8 | -0.4485 | 0.00872 | -0.055 | -51.4335
-7.5 | -0.4117 | 0.00858 | -0.0509 | -47.9837
-7 | -0.374 | 0.00843 | -0.047 | -44.3654
-6.5 | -0.3368 | 0.00827 | -0.0429 | -40.7255
-6 | -0.2984 | 0.00811 | -0.039 | -36.7941
-5.5 | -0.2628 | 0.00802 | -0.0345 | -32.7681
-5 | -0.2321 | 0.00785 | -0.0289 | -29.5669
-4.5 | -0.2075 | 0.00725 | -0.0224 | -28.6207
-4 | -0.176 | 0.00683 | -0.0171 | -25.7687
-3.5 | -0.137 | 0.0066 | -0.0133 | -20.7576
-3 | -0.0931 | 0.00651 | -0.0105 | -14.3011
-2.5 | -0.0497 | 0.00643 | -0.0076 | -7.7294
-2 | -0.0042 | 0.00641 | -0.0051 | -0.65523
-1.5 | 0.0417 | 0.00641 | -0.0026 | 6.5055
-1 | 0.0871 | 0.00643 | -0.0001 | 13.5459
-0.5 | 0.1318 | 0.00643 | 0.0026 | 20.4977
0 | 0.1756 | 0.00646 | 0.0054 | 27.1827
0.5 | 0.2213 | 0.00652 | 0.0079 | 33.9417
1 | 0.2662 | 0.00658 | 0.0105 | 40.4559
1.5 | 0.3076 | 0.00665 | 0.0139 | 46.2556
2 | 0.3438 | 0.00671 | 0.0183 | 51.237
2.5 | 0.3852 | 0.00678 | 0.0217 | 56.8142
3 | 0.4264 | 0.00688 | 0.025 | 61.9767
3.5 | 0.4678 | 0.00697 | 0.0282 | 67.1162
4 | 0.5076 | 0.00712 | 0.0317 | 71.2921
4.5 | 0.5513 | 0.0072 | 0.0345 | 76.5694
5 | 0.5907 | 0.00732 | 0.038 | 80.6967
5.5 | 0.6308 | 0.00748 | 0.0412 | 84.3316
6 | 0.6729 | 0.00758 | 0.0441 | 88.7731
6.5 | 0.715 | 0.00775 | 0.0468 | 92.2581
7 | 0.7618 | 0.00795 | 0.0485 | 95.8239
7.5 | 0.831 | 0.00818 | 0.0454 | 101.5892
8 | 0.9282 | 0.00859 | 0.0361 | 108.0559
8.5 | 0.9939 | 0.00884 | 0.0336 | 112.4321
9 | 1.0559 | 0.00924 | 0.0318 | 114.2749
9.5 | 1.1171 | 0.00968 | 0.0301 | 115.4029
10.5 | 1.2237 | 0.01079 | 0.0295 | 113.4106
11 | 1.2765 | 0.01136 | 0.0292 | 112.368
11.5 | 1.3146 | 0.01214 | 0.0316 | 108.2867
12 | 1.3699 | 0.01283 | 0.0303 | 106.7732
12.5 | 1.4218 | 0.01368 | 0.0294 | 103.9327
13 | 1.4732 | 0.01456 | 0.0285 | 101.1813
13.5 | 1.5211 | 0.01563 | 0.0278 | 97.3193
14 | 1.5685 | 0.01674 | 0.0271 | 93.6977
14.5 | 1.5958 | 0.01808 | 0.0297 | 88.2633
15 | 1.6123 | 0.01966 | 0.0338 | 82.0092
15.5 | 1.6301 | 0.02133 | 0.0373 | 76.4229
16 | 1.6429 | 0.02352 | 0.0407 | 69.8512
16.5 | 1.659 | 0.02574 | 0.0432 | 64.4522
17 | 1.6696 | 0.02853 | 0.0456 | 58.5209
17.5 | 1.6814 | 0.03144 | 0.0474 | 53.4796
18 | 1.6835 | 0.03524 | 0.0492 | 47.7724
18.5 | 1.6908 | 0.03881 | 0.0503 | 43.5661
19 | 1.6839 | 0.04378 | 0.0512 | 38.4628
19.5 | 1.6833 | 0.04834 | 0.0517 | 34.8221
20 | 1.6647 | 0.05478 | 0.0516 | 30.3888

## 77. Re 5M Mach 0.25 (1)
BIGFOIL.COM POLAR EXPORT
NACA33021
NACA33021 |  |  |  | Cl Max: | 1.898 | at alpha= | 17.5 | deg
JavaFoil+Calcfoil stall+Eppler ext transition |  |  |  | L/D Max: | 103.908 | at alpha= | 8.5 | deg
Re: | 5000000 |  |  | Cd Min: | 0.00728 | at alpha= | -4 | deg
Mach: | 0.25 |  |  | Cl=0 at alpha= | -2.1136 | deg
|  |  |  | @ Cl=0.1, Cd= | 0.0078491
|  |  |  | @ Cl=0.4, Cd= | 0.0077586
|  |  |  | @ Cl=0.6, Cd= | 0.0088953
alpha (deg) | Cl | Cd | Cm | Cl/Cd
-20 | -1.303 | 0.06939 | 0.006 | -18.78
-19.5 | -1.329 | 0.0606 | 0.006 | -21.927
-19 | -1.35 | 0.05317 | 0.005 | -25.394
-18.5 | -1.367 | 0.04684 | 0.005 | -29.185
-18 | -1.38 | 0.04129 | 0.005 | -33.413
-17.5 | -1.387 | 0.03676 | 0.004 | -37.728
-17 | -1.39 | 0.0328 | 0.004 | -42.372
-16.5 | -1.387 | 0.02949 | 0.003 | -47.04
-16 | -1.38 | 0.02662 | 0.003 | -51.818
-15.5 | -1.367 | 0.02422 | 0.003 | -56.455
-15 | -1.35 | 0.02224 | 0.002 | -60.699
-14.5 | -1.328 | 0.0206 | 0.002 | -64.496
-14 | -1.303 | 0.01912 | 0.001 | -68.146
-13.5 | -1.274 | 0.01791 | 0.001 | -71.109
-13 | -1.241 | 0.01684 | 0 | -73.667
-12.5 | -1.204 | 0.01589 | 0 | -75.758
-12 | -1.164 | 0.0151 | -0.001 | -77.11
-11.5 | -1.121 | 0.01442 | -0.001 | -77.7
-11 | -1.074 | 0.01379 | -0.001 | -77.924
-10.5 | -1.025 | 0.01325 | -0.002 | -77.395
-10 | -0.974 | 0.01274 | -0.002 | -76.461
-9.5 | -0.921 | 0.01207 | -0.003 | -76.302
-9 | -0.866 | 0.01167 | -0.003 | -74.18
-8.5 | -0.809 | 0.01131 | -0.004 | -71.526
-8 | -0.751 | 0.01099 | -0.004 | -68.312
-7.5 | -0.691 | 0.01073 | -0.005 | -64.397
-7 | -0.63 | 0.01047 | -0.005 | -60.169
-6.5 | -0.568 | 0.01025 | -0.006 | -55.468
-6 | -0.506 | 0.01006 | -0.006 | -50.27
-5.5 | -0.442 | 0.00993 | -0.007 | -44.548
-5 | -0.378 | 0.00973 | -0.007 | -38.858
-4.5 | -0.314 | 0.00925 | -0.008 | -33.91
-4 | -0.249 | 0.00728 | -0.008 | -34.158
-3.5 | -0.183 | 0.00763 | -0.008 | -24.009
-3 | -0.117 | 0.00766 | -0.009 | -15.334
-2.5 | -0.051 | 0.0077 | -0.009 | -6.685
-2 | 0.015 | 0.00735 | -0.01 | 2
-1.5 | 0.081 | 0.00778 | -0.01 | 10.391
-1 | 0.147 | 0.00802 | -0.011 | 18.315
-0.5 | 0.213 | 0.00767 | -0.011 | 27.746
0 | 0.278 | 0.00772 | -0.012 | 36.049
0.5 | 0.344 | 0.00775 | -0.012 | 44.362
1 | 0.409 | 0.00776 | -0.012 | 52.707
1.5 | 0.474 | 0.00779 | -0.013 | 60.84
2 | 0.539 | 0.0088 | -0.013 | 61.238
2.5 | 0.603 | 0.0089 | -0.014 | 67.747
3 | 0.667 | 0.00903 | -0.014 | 73.883
3.5 | 0.731 | 0.00918 | -0.015 | 79.613
4 | 0.794 | 0.00964 | -0.015 | 82.335
4.5 | 0.857 | 0.00982 | -0.015 | 87.212
5 | 0.919 | 0.01006 | -0.016 | 91.34
5.5 | 0.98 | 0.01031 | -0.016 | 95.068
6 | 1.041 | 0.01058 | -0.017 | 98.399
6.5 | 1.101 | 0.01091 | -0.017 | 100.891
7 | 1.16 | 0.01127 | -0.017 | 102.95
7.5 | 1.218 | 0.01186 | -0.018 | 102.7
8 | 1.275 | 0.01231 | -0.018 | 103.576
8.5 | 1.331 | 0.01281 | -0.018 | 103.908
9 | 1.385 | 0.01337 | -0.019 | 103.572
9.5 | 1.437 | 0.01402 | -0.019 | 102.551
10 | 1.488 | 0.01474 | -0.019 | 100.968
10.5 | 1.537 | 0.01561 | -0.02 | 98.488
11 | 1.584 | 0.01661 | -0.02 | 95.355
11.5 | 1.628 | 0.01808 | -0.02 | 90.026
12 | 1.669 | 0.01942 | -0.02 | 85.966
12.5 | 1.708 | 0.02094 | -0.021 | 81.563
13 | 1.743 | 0.02284 | -0.021 | 76.336
13.5 | 1.775 | 0.02497 | -0.021 | 71.104
14 | 1.804 | 0.02752 | -0.021 | 65.542
14.5 | 1.828 | 0.03046 | -0.021 | 60.021
15 | 1.85 | 0.03386 | -0.021 | 54.621
15.5 | 1.866 | 0.03781 | -0.022 | 49.366
16 | 1.88 | 0.04214 | -0.022 | 44.621
16.5 | 1.889 | 0.04715 | -0.022 | 40.067
17 | 1.895 | 0.05254 | -0.022 | 36.071
17.5 | 1.898 | 0.05858 | -0.022 | 32.398
18 | 1.895 | 0.06496 | -0.022 | 29.177
18.5 | 1.89 | 0.07184 | -0.022 | 26.302
19 | 1.881 | 0.07915 | -0.022 | 23.759
19.5 | 1.869 | 0.08677 | -0.022 | 21.535
20 | 1.851 | 0.09474 | -0.022 | 19.534

## 78. Re 5M Mach 0.25 (2)
BIGFOIL.COM POLAR EXPORT
NACA33021
NACA33021 |  |  |  | Cl Max: | 1.6506 | at alpha= | 17 | deg
XFOIL ncrit=9 |  |  |  | L/D Max: | 109.55 | at alpha= | 9.5 | deg
Re: | 5000000 |  |  | Cd Min: | 0.07643 | at alpha= | 20 | deg
Mach: | 0.25 |  |  | Cl=0 at alpha= | -1.9498 | deg
|  |  |  | @ Cl=0.1, Cd= | 0.0065385
|  |  |  | @ Cl=0.4, Cd= | 0.0070216
|  |  |  | @ Cl=0.6, Cd= | 0.0076322
alpha (deg) | Cl | Cd | Cm | Cl/Cd
-20 | -1.386 | 0.05144 | -0.0749 | -26.944
-19.5 | -1.3837 | 0.04654 | -0.0746 | -29.7314
-19 | -1.3792 | 0.04212 | -0.0736 | -32.7445
-18.5 | -1.3775 | 0.03772 | -0.0721 | -36.5191
-18 | -1.3729 | 0.03384 | -0.07 | -40.5703
-17.5 | -1.3658 | 0.03037 | -0.0674 | -44.972
-17 | -1.3457 | 0.02745 | -0.0658 | -49.0237
-16.5 | -1.306 | 0.02485 | -0.0668 | -52.5553
-16 | -1.2646 | 0.02256 | -0.0675 | -56.055
-15.5 | -1.2178 | 0.02074 | -0.0683 | -58.7175
-15 | -1.1742 | 0.01877 | -0.0687 | -62.5573
-14.5 | -1.1353 | 0.01717 | -0.0673 | -66.1211
-14 | -1.0939 | 0.01582 | -0.0658 | -69.1466
-13.5 | -1.0421 | 0.01468 | -0.0659 | -70.9877
-12.5 | -0.9327 | 0.01271 | -0.0666 | -73.3832
-12 | -0.8798 | 0.01206 | -0.0661 | -72.9519
-11.5 | -0.8244 | 0.01153 | -0.066 | -71.5004
-10.5 | -0.6658 | 0.01048 | -0.0754 | -63.5305
-10 | -0.6109 | 0.01007 | -0.0751 | -60.6653
-9 | -0.5238 | 0.00946 | -0.0694 | -55.37
-8.5 | -0.4845 | 0.00922 | -0.0655 | -52.5488
-8 | -0.4451 | 0.00901 | -0.0615 | -49.4007
-7.5 | -0.4075 | 0.00883 | -0.0571 | -46.1495
-7 | -0.3693 | 0.00865 | -0.0528 | -42.6936
-6.5 | -0.3296 | 0.00849 | -0.0487 | -38.8221
-6 | -0.2909 | 0.00832 | -0.0444 | -34.9639
-5.5 | -0.253 | 0.00816 | -0.0399 | -31.0049
-5 | -0.219 | 0.008 | -0.0345 | -27.375
-4.5 | -0.1997 | 0.00755 | -0.0263 | -26.4503
-4 | -0.1767 | 0.00694 | -0.019 | -25.4611
-3.5 | -0.1371 | 0.00673 | -0.0148 | -20.3715
-3 | -0.0944 | 0.0066 | -0.0113 | -14.303
-2.5 | -0.0498 | 0.00655 | -0.0081 | -7.6031
-2 | -0.0046 | 0.0065 | -0.005 | -0.70769
-1.5 | 0.0412 | 0.00649 | -0.0021 | 6.3482
-1 | 0.087 | 0.00653 | 0.0009 | 13.3231
-0.5 | 0.1328 | 0.00656 | 0.0038 | 20.2439
0 | 0.1761 | 0.00657 | 0.0072 | 26.8037
0.5 | 0.2215 | 0.00666 | 0.0102 | 33.2583
1 | 0.26 | 0.00672 | 0.0147 | 38.6905
1.5 | 0.2995 | 0.00678 | 0.0189 | 44.174
2 | 0.3419 | 0.00686 | 0.0225 | 49.8397
2.5 | 0.383 | 0.00699 | 0.0264 | 54.7926
3 | 0.426 | 0.00707 | 0.0298 | 60.2546
3.5 | 0.4681 | 0.00721 | 0.0334 | 64.9237
4 | 0.5105 | 0.00731 | 0.0368 | 69.8358
4.5 | 0.5533 | 0.00744 | 0.0402 | 74.3683
5 | 0.5952 | 0.00762 | 0.0437 | 78.1102
5.5 | 0.6386 | 0.00773 | 0.0468 | 82.6132
6 | 0.6833 | 0.00792 | 0.0496 | 86.2753
6.5 | 0.7291 | 0.00815 | 0.052 | 89.4601
7 | 0.7895 | 0.00835 | 0.0515 | 94.5509
7.5 | 0.888 | 0.00875 | 0.0428 | 101.4857
8 | 0.957 | 0.00906 | 0.0404 | 105.6291
8.5 | 1.0196 | 0.00944 | 0.0393 | 108.0085
9 | 1.0809 | 0.00993 | 0.0383 | 108.852
9.5 | 1.1448 | 0.01045 | 0.0368 | 109.5502
10 | 1.1967 | 0.01119 | 0.0373 | 106.9437
10.5 | 1.2539 | 0.01183 | 0.037 | 105.9932
11 | 1.3001 | 0.01273 | 0.0383 | 102.1288
11.5 | 1.3478 | 0.01363 | 0.0393 | 98.8848
12 | 1.4015 | 0.01469 | 0.0387 | 95.405
12.5 | 1.4547 | 0.01578 | 0.0381 | 92.1863
13 | 1.505 | 0.01707 | 0.0376 | 88.1664
13.5 | 1.5522 | 0.01861 | 0.0372 | 83.4068
14 | 1.5836 | 0.0203 | 0.0392 | 78.0099
14.5 | 1.5991 | 0.02234 | 0.0434 | 71.5801
15 | 1.6155 | 0.02455 | 0.0469 | 65.8045
15.5 | 1.625 | 0.02737 | 0.0503 | 59.3716
16 | 1.6379 | 0.03031 | 0.0528 | 54.0383
16.5 | 1.6414 | 0.03412 | 0.055 | 48.1067
17 | 1.6506 | 0.03775 | 0.0565 | 43.7245
17.5 | 1.6467 | 0.04259 | 0.0577 | 38.664
18 | 1.6406 | 0.04784 | 0.0584 | 34.2935
18.5 | 1.6277 | 0.05383 | 0.0587 | 30.2378
19 | 1.611 | 0.06046 | 0.0583 | 26.6457
19.5 | 1.5826 | 0.06836 | 0.0572 | 23.151
20 | 1.5551 | 0.07643 | 0.0556 | 20.3467

## 79. Re 5M Mach 0.50 (1)
BIGFOIL.COM POLAR EXPORT
NACA33021
NACA33021 |  |  |  | Cl Max: | 1.536 | at alpha= | 11 | deg
JavaFoil+Calcfoil stall+Eppler ext transition |  |  |  | L/D Max: | 87.723 | at alpha= | 6.5 | deg
Re: | 5000000 |  |  | Cd Min: | 0.00687 | at alpha= | -3 | deg
Mach: | 0.5 |  |  | Cl=0 at alpha= | -2.1096 | deg
|  |  |  | @ Cl=0.1, Cd= | 0.0072738
|  |  |  | @ Cl=0.4, Cd= | 0.0087775
|  |  |  | @ Cl=0.6, Cd= | 0.0095501
alpha (deg) | Cl | Cd | Cm | Cl/Cd
-20 | -1.02 | 0.14958 | 0.004 | -6.822
-19.5 | -0.991 | 0.15239 | 0.004 | -6.505
-19 | -0.964 | 0.13938 | 0.004 | -6.92
-18.5 | -0.935 | 0.14283 | 0.003 | -6.546
-18 | -0.909 | 0.12975 | 0.003 | -7.002
-17.5 | -0.879 | 0.1343 | 0.003 | -6.542
-17 | -0.852 | 0.1212 | 0.003 | -7.03
-16.5 | -0.822 | 0.12423 | 0.002 | -6.617
-16 | -0.797 | 0.11114 | 0.002 | -7.168
-15.5 | -0.765 | 0.11499 | 0.002 | -6.655
-15 | -0.74 | 0.10228 | 0.001 | -7.236
-14.5 | -0.709 | 0.10476 | 0.001 | -6.767
-14 | -0.74 | 0.05551 | 0.001 | -13.339
-13.5 | -0.654 | 0.09263 | 0.001 | -7.063
-13 | -0.624 | 0.09302 | 0 | -6.709
-12.5 | -0.597 | 0.08921 | 0 | -6.687
-12 | -0.573 | 0.07944 | 0 | -7.216
-11.5 | -0.956 | 0.0241 | -0.001 | -39.669
-11 | -1.007 | 0.0205 | -0.002 | -49.098
-10.5 | -1.01 | 0.01835 | -0.002 | -55.078
-10 | -0.992 | 0.01682 | -0.003 | -58.956
-9.5 | -0.959 | 0.01562 | -0.003 | -61.384
-9 | -0.917 | 0.01466 | -0.004 | -62.533
-8.5 | -0.867 | 0.01364 | -0.004 | -63.601
-8 | -0.812 | 0.01294 | -0.005 | -62.774
-7.5 | -0.753 | 0.01236 | -0.005 | -60.887
-7 | -0.69 | 0.01186 | -0.006 | -58.183
-6.5 | -0.625 | 0.01143 | -0.006 | -54.694
-6 | -0.558 | 0.01109 | -0.007 | -50.345
-5.5 | -0.489 | 0.01046 | -0.007 | -46.769
-5 | -0.419 | 0.01018 | -0.008 | -41.204
-4.5 | -0.348 | 0.00993 | -0.008 | -35.062
-4 | -0.276 | 0.00966 | -0.009 | -28.604
-3.5 | -0.204 | 0.00798 | -0.009 | -25.565
-3 | -0.131 | 0.00687 | -0.01 | -19.072
-2.5 | -0.057 | 0.0069 | -0.01 | -8.31
-2 | 0.016 | 0.00729 | -0.011 | 2.25
-1.5 | 0.09 | 0.00714 | -0.011 | 12.622
-1 | 0.164 | 0.00813 | -0.012 | 20.116
-0.5 | 0.237 | 0.00849 | -0.012 | 27.907
0 | 0.31 | 0.0086 | -0.013 | 35.997
0.5 | 0.382 | 0.00874 | -0.013 | 43.726
1 | 0.454 | 0.00889 | -0.014 | 51.075
1.5 | 0.526 | 0.00934 | -0.014 | 56.347
2 | 0.597 | 0.00954 | -0.015 | 62.632
2.5 | 0.668 | 0.00978 | -0.015 | 68.31
3 | 0.738 | 0.01004 | -0.016 | 73.458
3.5 | 0.807 | 0.01038 | -0.016 | 77.764
4 | 0.875 | 0.01093 | -0.017 | 80.066
4.5 | 0.942 | 0.01137 | -0.017 | 82.879
5 | 1.008 | 0.0118 | -0.018 | 85.393
5.5 | 1.072 | 0.01235 | -0.018 | 86.809
6 | 1.134 | 0.01294 | -0.018 | 87.667
6.5 | 1.195 | 0.01362 | -0.019 | 87.723
7 | 1.252 | 0.01449 | -0.019 | 86.41
7.5 | 1.307 | 0.01562 | -0.02 | 83.685
8 | 1.359 | 0.0168 | -0.02 | 80.846
8.5 | 1.405 | 0.01824 | -0.02 | 77.045
9 | 1.447 | 0.02 | -0.02 | 72.35
9.5 | 1.482 | 0.02227 | -0.021 | 66.56
10 | 1.51 | 0.02508 | -0.021 | 60.229
10.5 | 1.529 | 0.02882 | -0.021 | 53.045
11 | 1.536 | 0.03377 | -0.021 | 45.496
11.5 | 1.529 | 0.04007 | -0.021 | 38.149
12 | 1.501 | 0.04863 | -0.021 | 30.869
12.5 | 1.44 | 0.06032 | -0.02 | 23.871
13 | 1.301 | 0.07869 | -0.02 | 16.532
13.5 | 0.948 | 0.09725 | -0.019 | 9.75
14 | 0.973 | 0.0992 | -0.019 | 9.806
14.5 | 0.991 | 0.1097 | -0.018 | 9.033
15 | 1.005 | 0.12062 | -0.017 | 8.333
15.5 | 1.026 | 0.12212 | -0.017 | 8.401
16 | 1.07 | 0.1259 | -0.018 | 8.501

## 80. Re 5M Mach 0.50 (2)
BIGFOIL.COM POLAR EXPORT
NACA33021
NACA33021 |  |  |  | Cl Max: | 1.5062 | at alpha= | 13 | deg
XFOIL ncrit=9 |  |  |  | L/D Max: | 82.1813 | at alpha= | 7 | deg
Re: | 5000000 |  |  | Cd Min: | 0.15308 | at alpha= | -20 | deg
Mach: | 0.5 |  |  | Cl=0 at alpha= | -1.8662 | deg
|  |  |  | @ Cl=0.1, Cd= | 0.0071256
|  |  |  | @ Cl=0.4, Cd= | 0.0079725
|  |  |  | @ Cl=0.6, Cd= | 0.0090018
alpha (deg) | Cl | Cd | Cm | Cl/Cd
-20 | -0.7655 | 0.15308 | -0.0462 | -5.0007
-19.5 | -0.8058 | 0.13961 | -0.0544 | -5.7718
-19 | -0.8377 | 0.12799 | -0.0609 | -6.545
-18.5 | -0.863 | 0.11754 | -0.0661 | -7.3422
-18 | -0.885 | 0.10787 | -0.0704 | -8.2043
-17.5 | -0.9104 | 0.09816 | -0.0745 | -9.2747
-17 | -0.9366 | 0.08882 | -0.0779 | -10.5449
-16.5 | -0.955 | 0.07874 | -0.0837 | -12.1285
-16 | -0.9736 | 0.06889 | -0.0892 | -14.1327
-15.5 | -0.9904 | 0.05972 | -0.0938 | -16.5841
-15 | -0.9989 | 0.05149 | -0.0976 | -19.3999
-14.5 | -0.9961 | 0.04435 | -0.1003 | -22.46
-14 | -0.9886 | 0.03778 | -0.1024 | -26.1673
-13.5 | -0.9851 | 0.03239 | -0.1009 | -30.4137
-13 | -0.965 | 0.02755 | -0.1007 | -35.0272
-12.5 | -0.9314 | 0.02353 | -0.1005 | -39.5835
-12 | -0.879 | 0.02027 | -0.1017 | -43.3646
-11.5 | -0.839 | 0.018 | -0.0993 | -46.6111
-11 | -0.7927 | 0.01623 | -0.0969 | -48.8417
-10.5 | -0.7354 | 0.0148 | -0.0957 | -49.6892
-10 | -0.6485 | 0.0135 | -0.0997 | -48.037
-9.5 | -0.5803 | 0.01254 | -0.0998 | -46.2759
-9 | -0.5239 | 0.01178 | -0.0976 | -44.4737
-8.5 | -0.4754 | 0.01114 | -0.0936 | -42.675
-8 | -0.4297 | 0.01067 | -0.0889 | -40.2718
-7.5 | -0.3881 | 0.01022 | -0.0834 | -37.9746
-7 | -0.3458 | 0.00989 | -0.0779 | -34.9646
-6.5 | -0.3026 | 0.00958 | -0.0724 | -31.5866
-6 | -0.2605 | 0.0093 | -0.0668 | -28.0108
-5.5 | -0.2186 | 0.00907 | -0.061 | -24.1014
-5 | -0.1764 | 0.00886 | -0.0553 | -19.9097
-4.5 | -0.14 | 0.00859 | -0.0485 | -16.298
-4 | -0.1461 | 0.00761 | -0.0339 | -19.1984
-3.5 | -0.1278 | 0.00729 | -0.0235 | -17.5309
-3 | -0.096 | 0.00716 | -0.0156 | -13.4078
-2.5 | -0.0536 | 0.00712 | -0.0097 | -7.5281
-2 | -0.0114 | 0.00709 | -0.0039 | -1.6079
-1.5 | 0.0312 | 0.00707 | 0.0019 | 4.413
-1 | 0.0694 | 0.0071 | 0.0085 | 9.7746
-0.5 | 0.1052 | 0.00713 | 0.0156 | 14.7546
0 | 0.1463 | 0.00718 | 0.0216 | 20.376
0.5 | 0.1893 | 0.00729 | 0.0272 | 25.9671
1 | 0.2358 | 0.0074 | 0.0321 | 31.8649
1.5 | 0.2804 | 0.00758 | 0.0372 | 36.9921
2 | 0.3294 | 0.00769 | 0.0416 | 42.8349
2.5 | 0.3739 | 0.0079 | 0.0467 | 47.3291
3 | 0.4243 | 0.00804 | 0.0508 | 52.7736
3.5 | 0.4704 | 0.00828 | 0.0556 | 56.8116
4 | 0.5194 | 0.00853 | 0.0598 | 60.891
4.5 | 0.5695 | 0.00877 | 0.0638 | 64.9373
5 | 0.6195 | 0.00915 | 0.0676 | 67.7049
5.5 | 0.6774 | 0.0095 | 0.07 | 71.3053
6 | 0.7434 | 0.00995 | 0.0707 | 74.7136
6.5 | 0.8388 | 0.01056 | 0.0657 | 79.4318
7 | 0.9155 | 0.01114 | 0.0646 | 82.1813
7.5 | 0.9761 | 0.01195 | 0.0661 | 81.682
8 | 1.0384 | 0.01272 | 0.0676 | 81.6352
8.5 | 1.1054 | 0.01389 | 0.0677 | 79.5824
9 | 1.1688 | 0.01533 | 0.0683 | 76.2427
9.5 | 1.232 | 0.01699 | 0.0686 | 72.5132
10 | 1.282 | 0.0191 | 0.0701 | 67.1204
10.5 | 1.3273 | 0.02126 | 0.0726 | 62.4318
11 | 1.3767 | 0.02412 | 0.0726 | 57.0771
11.5 | 1.4259 | 0.02715 | 0.0724 | 52.5193
12 | 1.4617 | 0.03104 | 0.0723 | 47.0909
12.5 | 1.4957 | 0.03531 | 0.0717 | 42.3591
13 | 1.5062 | 0.04017 | 0.0729 | 37.4956
13.5 | 1.4932 | 0.04584 | 0.0753 | 32.5742
14 | 1.4811 | 0.05175 | 0.0769 | 28.6203
14.5 | 1.4526 | 0.05898 | 0.0774 | 24.6287
15 | 1.4235 | 0.06657 | 0.0772 | 21.3835
15.5 | 1.3882 | 0.07501 | 0.0757 | 18.5069
16 | 1.3363 | 0.08517 | 0.0727 | 15.6898
16.5 | 1.2958 | 0.09482 | 0.0693 | 13.6659
17 | 1.2452 | 0.10581 | 0.0646 | 11.7683
17.5 | 1.2086 | 0.11588 | 0.06 | 10.4298
18 | 1.1686 | 0.12675 | 0.0544 | 9.2197

## 81. Re 6M Mach 0.00 (1)
BIGFOIL.COM POLAR EXPORT
NACA33021
NACA33021 |  |  |  | Cl Max: | 2.017 | at alpha= | 20 | deg
JavaFoil+Calcfoil stall+Eppler ext transition |  |  |  | L/D Max: | 111.907 | at alpha= | 9 | deg
Re: | 6000000 |  |  | Cd Min: | 0.00737 | at alpha= | -3.5 | deg
Mach: | 0 |  |  | Cl=0 at alpha= | -2.1094 | deg
|  |  |  | @ Cl=0.1, Cd= | 0.0078609
|  |  |  | @ Cl=0.4, Cd= | 0.0078014
|  |  |  | @ Cl=0.6, Cd= | 0.0078895
alpha (deg) | Cl | Cd | Cm | Cl/Cd
-20 | -1.543 | 0.04176 | 0.006 | -36.947
-19.5 | -1.54 | 0.03789 | 0.006 | -40.639
-19 | -1.534 | 0.03444 | 0.005 | -44.544
-18.5 | -1.526 | 0.03139 | 0.005 | -48.612
-18 | -1.515 | 0.02864 | 0.005 | -52.908
-17.5 | -1.501 | 0.02629 | 0.004 | -57.106
-17 | -1.485 | 0.02417 | 0.004 | -61.41
-16.5 | -1.465 | 0.02231 | 0.003 | -65.654
-16 | -1.441 | 0.0207 | 0.003 | -69.603
-15.5 | -1.414 | 0.01938 | 0.003 | -72.964
-15 | -1.385 | 0.01818 | 0.002 | -76.191
-14.5 | -1.353 | 0.01714 | 0.002 | -78.912
-14 | -1.318 | 0.01621 | 0.001 | -81.329
-13.5 | -1.281 | 0.01538 | 0.001 | -83.293
-13 | -1.241 | 0.01466 | 0 | -84.657
-12.5 | -1.199 | 0.01404 | 0 | -85.373
-12 | -1.154 | 0.01347 | -0.001 | -85.705
-11.5 | -1.107 | 0.01295 | -0.001 | -85.507
-11 | -1.058 | 0.0125 | -0.001 | -84.644
-10.5 | -1.007 | 0.01211 | -0.002 | -83.157
-10 | -0.955 | 0.01173 | -0.002 | -81.44
-9.5 | -0.901 | 0.01141 | -0.003 | -78.985
-9 | -0.846 | 0.01112 | -0.003 | -76.092
-8.5 | -0.789 | 0.01081 | -0.004 | -72.991
-8 | -0.731 | 0.0106 | -0.004 | -69.015
-7.5 | -0.673 | 0.01007 | -0.005 | -66.76
-7 | -0.613 | 0.00986 | -0.005 | -62.132
-6.5 | -0.552 | 0.00968 | -0.005 | -57.041
-6 | -0.491 | 0.00953 | -0.006 | -51.533
-5.5 | -0.429 | 0.0094 | -0.006 | -45.667
-5 | -0.367 | 0.00831 | -0.007 | -44.181
-4.5 | -0.304 | 0.00865 | -0.007 | -35.178
-4 | -0.241 | 0.00775 | -0.008 | -31.114
-3.5 | -0.178 | 0.00737 | -0.008 | -24.101
-3 | -0.114 | 0.00738 | -0.009 | -15.431
-2.5 | -0.05 | 0.0078 | -0.009 | -6.394
-2 | 0.014 | 0.00782 | -0.01 | 1.823
-1.5 | 0.078 | 0.00794 | -0.01 | 9.855
-1 | 0.142 | 0.00771 | -0.01 | 18.458
-0.5 | 0.206 | 0.00774 | -0.011 | 26.635
0 | 0.27 | 0.00812 | -0.011 | 33.218
0.5 | 0.333 | 0.00775 | -0.012 | 43.022
1 | 0.397 | 0.0078 | -0.012 | 50.874
1.5 | 0.46 | 0.00783 | -0.013 | 58.672
2 | 0.523 | 0.00792 | -0.013 | 66.024
2.5 | 0.585 | 0.00758 | -0.013 | 77.223
3 | 0.648 | 0.00888 | -0.014 | 72.944
3.5 | 0.71 | 0.00901 | -0.014 | 78.744
4 | 0.771 | 0.00914 | -0.015 | 84.343
4.5 | 0.832 | 0.0093 | -0.015 | 89.493
5 | 0.893 | 0.00944 | -0.015 | 94.677
5.5 | 0.954 | 0.00964 | -0.016 | 98.88
6 | 1.013 | 0.00987 | -0.016 | 102.663
6.5 | 1.072 | 0.01014 | -0.017 | 105.773
7 | 1.131 | 0.01067 | -0.017 | 105.988
7.5 | 1.188 | 0.01097 | -0.017 | 108.271
8 | 1.245 | 0.0113 | -0.018 | 110.167
8.5 | 1.301 | 0.01167 | -0.018 | 111.44
9 | 1.355 | 0.01211 | -0.018 | 111.907
9.5 | 1.408 | 0.0126 | -0.019 | 111.814
10 | 1.461 | 0.01314 | -0.019 | 111.182
10.5 | 1.511 | 0.01416 | -0.019 | 106.719
11 | 1.56 | 0.01484 | -0.02 | 105.14
11.5 | 1.607 | 0.0156 | -0.02 | 103.021
12 | 1.652 | 0.01657 | -0.02 | 99.694
12.5 | 1.695 | 0.01761 | -0.02 | 96.264
13 | 1.736 | 0.01887 | -0.021 | 91.956
13.5 | 1.774 | 0.02027 | -0.021 | 87.496
14 | 1.809 | 0.02195 | -0.021 | 82.411
14.5 | 1.841 | 0.02385 | -0.021 | 77.219
15 | 1.871 | 0.02609 | -0.021 | 71.727
15.5 | 1.897 | 0.02875 | -0.021 | 65.988
16 | 1.922 | 0.03163 | -0.022 | 60.76
16.5 | 1.942 | 0.03502 | -0.022 | 55.466
17 | 1.961 | 0.03871 | -0.022 | 50.647
17.5 | 1.977 | 0.04284 | -0.022 | 46.14
18 | 1.989 | 0.04728 | -0.022 | 42.076
18.5 | 1.999 | 0.05213 | -0.022 | 38.356
19 | 2.008 | 0.05725 | -0.022 | 35.077
19.5 | 2.014 | 0.06269 | -0.022 | 32.13
20 | 2.017 | 0.06847 | -0.022 | 29.463

## 82. Re 6M Mach 0.00 (2)
BIGFOIL.COM POLAR EXPORT
NACA33021
NACA33021 |  |  |  | Cl Max: | 1.7178 | at alpha= | 19 | deg
XFOIL ncrit=9 |  |  |  | L/D Max: | 121.322 | at alpha= | 9.5 | deg
Re: | 6000000 |  |  | Cd Min: | 0.04857 | at alpha= | 20 | deg
Mach: | 0 |  |  | Cl=0 at alpha= | -1.9672 | deg
|  |  |  | @ Cl=0.1, Cd= | 0.00629
|  |  |  | @ Cl=0.4, Cd= | 0.0066339
|  |  |  | @ Cl=0.6, Cd= | 0.0071359
alpha (deg) | Cl | Cd | Cm | Cl/Cd
-20 | -1.4837 | 0.03284 | -0.0634 | -45.1797
-19.5 | -1.4701 | 0.03007 | -0.0616 | -48.8893
-19 | -1.4617 | 0.02721 | -0.059 | -53.7192
-18.5 | -1.4503 | 0.02478 | -0.0559 | -58.527
-18 | -1.4304 | 0.02277 | -0.0536 | -62.8195
-17.5 | -1.3897 | 0.02095 | -0.0546 | -66.3341
-17 | -1.347 | 0.01943 | -0.0554 | -69.3258
-16.5 | -1.3014 | 0.01812 | -0.0562 | -71.8212
-16 | -1.2551 | 0.01692 | -0.0569 | -74.1785
-15.5 | -1.209 | 0.01569 | -0.0575 | -77.0554
-15 | -1.1747 | 0.01462 | -0.0553 | -80.3488
-14.5 | -1.1319 | 0.01371 | -0.0544 | -82.5602
-14 | -1.0802 | 0.01292 | -0.055 | -83.6068
-13.5 | -1.0295 | 0.01222 | -0.0551 | -84.2471
-13 | -0.9768 | 0.01155 | -0.0557 | -84.5714
-12.5 | -0.925 | 0.01108 | -0.0557 | -83.4838
-12 | -0.8719 | 0.01068 | -0.0559 | -81.6386
-11.5 | -0.8076 | 0.01026 | -0.0584 | -78.7135
-11 | -0.7096 | 0.00982 | -0.068 | -72.2607
-10.5 | -0.6543 | 0.00953 | -0.0684 | -68.6569
-10 | -0.6119 | 0.00923 | -0.0661 | -66.2947
-9.5 | -0.5707 | 0.00902 | -0.0633 | -63.2705
-9 | -0.5329 | 0.00881 | -0.0597 | -60.4881
-8.5 | -0.494 | 0.00861 | -0.0563 | -57.3751
-8 | -0.4574 | 0.00847 | -0.0523 | -54.0024
-7.5 | -0.4199 | 0.00833 | -0.0484 | -50.4082
-7 | -0.3829 | 0.00819 | -0.0444 | -46.7521
-6.5 | -0.3444 | 0.00805 | -0.0406 | -42.7826
-6 | -0.3064 | 0.00793 | -0.0367 | -38.6381
-5.5 | -0.273 | 0.00787 | -0.0318 | -34.6887
-5 | -0.235 | 0.00774 | -0.0278 | -30.3618
-4.5 | -0.2011 | 0.0074 | -0.0231 | -27.1757
-4 | -0.1728 | 0.00686 | -0.0174 | -25.1895
-3.5 | -0.1362 | 0.00654 | -0.0132 | -20.8257
-3 | -0.0924 | 0.00642 | -0.0105 | -14.3925
-2.5 | -0.0492 | 0.00633 | -0.0076 | -7.7725
-2 | -0.003 | 0.00628 | -0.0053 | -0.47771
-1.5 | 0.0427 | 0.00628 | -0.0029 | 6.7994
-1 | 0.0885 | 0.00629 | -0.0005 | 14.07
-0.5 | 0.1337 | 0.00629 | 0.002 | 21.256
0 | 0.1786 | 0.00632 | 0.0045 | 28.2595
0.5 | 0.2244 | 0.00638 | 0.0069 | 35.1724
1 | 0.2689 | 0.00645 | 0.0095 | 41.6899
1.5 | 0.3129 | 0.00653 | 0.0122 | 47.9173
2 | 0.3516 | 0.00654 | 0.0161 | 53.7615
2.5 | 0.3901 | 0.00662 | 0.0199 | 58.9275
3 | 0.4328 | 0.00668 | 0.0229 | 64.7904
3.5 | 0.4738 | 0.0068 | 0.0261 | 69.6765
4 | 0.5154 | 0.00689 | 0.0292 | 74.8041
4.5 | 0.5578 | 0.00699 | 0.0321 | 79.7997
5 | 0.5973 | 0.00713 | 0.0355 | 83.7728
5.5 | 0.6388 | 0.00722 | 0.0385 | 88.4765
6 | 0.6808 | 0.00736 | 0.0413 | 92.5
6.5 | 0.7208 | 0.00753 | 0.0443 | 95.7238
7 | 0.7674 | 0.00767 | 0.046 | 100.0522
7.5 | 0.8235 | 0.00787 | 0.0455 | 104.6379
8 | 0.9267 | 0.00822 | 0.0349 | 112.7372
8.5 | 0.992 | 0.00849 | 0.0323 | 116.8433
9 | 1.0507 | 0.00884 | 0.0311 | 118.8575
9.5 | 1.1101 | 0.00915 | 0.0297 | 121.3224
10 | 1.1675 | 0.00965 | 0.0285 | 120.9845
10.5 | 1.2198 | 0.01011 | 0.0284 | 120.6528
11 | 1.2723 | 0.0107 | 0.0279 | 118.9065
11.5 | 1.3183 | 0.01135 | 0.0287 | 116.1498
12 | 1.3604 | 0.012 | 0.0302 | 113.3667
12.5 | 1.4104 | 0.01284 | 0.0295 | 109.8442
13 | 1.4635 | 0.01354 | 0.0284 | 108.0871
13.5 | 1.5099 | 0.01458 | 0.0279 | 103.5597
14 | 1.558 | 0.01555 | 0.0272 | 100.1929
14.5 | 1.6014 | 0.01682 | 0.0267 | 95.2081
15 | 1.6262 | 0.01821 | 0.0294 | 89.3026
15.5 | 1.6435 | 0.01976 | 0.0332 | 83.1731
16 | 1.6603 | 0.02147 | 0.0366 | 77.3312
16.5 | 1.6735 | 0.02365 | 0.0397 | 70.7611
17 | 1.6911 | 0.02578 | 0.042 | 65.5974
17.5 | 1.6996 | 0.0287 | 0.0443 | 59.2195
18 | 1.7098 | 0.03169 | 0.046 | 53.9539
18.5 | 1.7115 | 0.0355 | 0.0477 | 48.2113
19 | 1.7178 | 0.0391 | 0.0487 | 43.9335
19.5 | 1.711 | 0.04402 | 0.0496 | 38.8687
20 | 1.7099 | 0.04857 | 0.05 | 35.2049

## 83. Re 6M Mach 0.10 (1)
BIGFOIL.COM POLAR EXPORT
NACA33021
NACA33021 |  |  |  | Cl Max: | 1.999 | at alpha= | 20 | deg
JavaFoil+Calcfoil stall+Eppler ext transition |  |  |  | L/D Max: | 110.87 | at alpha= | 9.5 | deg
Re: | 6000000 |  |  | Cd Min: | 0.00737 | at alpha= | -3.5 | deg
Mach: | 0.1 |  |  | Cl=0 at alpha= | -2.1094 | deg
|  |  |  | @ Cl=0.1, Cd= | 0.0078945
|  |  |  | @ Cl=0.4, Cd= | 0.0078112
|  |  |  | @ Cl=0.6, Cd= | 0.0078657
alpha (deg) | Cl | Cd | Cm | Cl/Cd
-20 | -1.518 | 0.04416 | 0.006 | -34.369
-19.5 | -1.518 | 0.03992 | 0.006 | -38.019
-19 | -1.515 | 0.03616 | 0.005 | -41.896
-18.5 | -1.509 | 0.03284 | 0.005 | -45.963
-18 | -1.501 | 0.02983 | 0.005 | -50.319
-17.5 | -1.49 | 0.02731 | 0.004 | -54.539
-17 | -1.475 | 0.02503 | 0.004 | -58.941
-16.5 | -1.457 | 0.023 | 0.003 | -63.349
-16 | -1.435 | 0.02126 | 0.003 | -67.514
-15.5 | -1.41 | 0.01984 | 0.003 | -71.075
-15 | -1.382 | 0.01858 | 0.002 | -74.373
-14.5 | -1.351 | 0.01747 | 0.002 | -77.344
-14 | -1.317 | 0.0165 | 0.001 | -79.835
-13.5 | -1.281 | 0.01563 | 0.001 | -81.952
-13 | -1.242 | 0.01487 | 0 | -83.519
-12.5 | -1.2 | 0.01421 | 0 | -84.455
-12 | -1.156 | 0.01363 | -0.001 | -84.837
-11.5 | -1.11 | 0.01311 | -0.001 | -84.672
-11 | -1.061 | 0.01262 | -0.001 | -84.077
-10.5 | -1.011 | 0.01221 | -0.002 | -82.755
-10 | -0.958 | 0.01181 | -0.002 | -81.116
-9.5 | -0.904 | 0.01149 | -0.003 | -78.735
-9 | -0.849 | 0.01119 | -0.003 | -75.899
-8.5 | -0.792 | 0.01063 | -0.004 | -74.565
-8 | -0.735 | 0.01039 | -0.004 | -70.723
-7.5 | -0.676 | 0.01016 | -0.005 | -66.506
-7 | -0.616 | 0.00994 | -0.005 | -61.917
-6.5 | -0.555 | 0.00977 | -0.006 | -56.822
-6 | -0.493 | 0.0096 | -0.006 | -51.387
-5.5 | -0.431 | 0.00942 | -0.006 | -45.793
-5 | -0.369 | 0.00832 | -0.007 | -44.34
-4.5 | -0.306 | 0.00863 | -0.007 | -35.417
-4 | -0.242 | 0.0078 | -0.008 | -31.068
-3.5 | -0.179 | 0.00737 | -0.008 | -24.218
-3 | -0.114 | 0.00741 | -0.009 | -15.448
-2.5 | -0.05 | 0.00784 | -0.009 | -6.388
-2 | 0.014 | 0.00783 | -0.01 | 1.829
-1.5 | 0.079 | 0.00797 | -0.01 | 9.878
-1 | 0.143 | 0.00774 | -0.01 | 18.482
-0.5 | 0.207 | 0.00777 | -0.011 | 26.662
0 | 0.271 | 0.00819 | -0.011 | 33.078
0.5 | 0.335 | 0.00778 | -0.012 | 43.021
1 | 0.398 | 0.00781 | -0.012 | 51.01
1.5 | 0.462 | 0.00785 | -0.013 | 58.851
2 | 0.525 | 0.00756 | -0.013 | 69.495
2.5 | 0.588 | 0.00762 | -0.013 | 77.161
3 | 0.651 | 0.00891 | -0.014 | 73.008
3.5 | 0.713 | 0.00904 | -0.014 | 78.834
4 | 0.775 | 0.00918 | -0.015 | 84.417
4.5 | 0.836 | 0.00934 | -0.015 | 89.507
5 | 0.897 | 0.00954 | -0.015 | 94.091
5.5 | 0.958 | 0.00974 | -0.016 | 98.329
6 | 1.018 | 0.00993 | -0.016 | 102.464
6.5 | 1.077 | 0.01021 | -0.017 | 105.503
7 | 1.135 | 0.01074 | -0.017 | 105.691
7.5 | 1.193 | 0.01106 | -0.017 | 107.823
8 | 1.25 | 0.01143 | -0.018 | 109.296
8.5 | 1.306 | 0.01179 | -0.018 | 110.756
9 | 1.36 | 0.01227 | -0.018 | 110.86
9.5 | 1.413 | 0.01275 | -0.019 | 110.87
10 | 1.465 | 0.01331 | -0.019 | 110.1
10.5 | 1.516 | 0.0144 | -0.019 | 105.272
11 | 1.564 | 0.0151 | -0.02 | 103.579
11.5 | 1.611 | 0.01593 | -0.02 | 101.161
12 | 1.656 | 0.01689 | -0.02 | 98.019
12.5 | 1.698 | 0.018 | -0.02 | 94.341
13 | 1.738 | 0.01933 | -0.021 | 89.905
13.5 | 1.775 | 0.02082 | -0.021 | 85.266
14 | 1.81 | 0.0226 | -0.021 | 80.082
14.5 | 1.841 | 0.02464 | -0.021 | 74.71
15 | 1.87 | 0.02699 | -0.021 | 69.289
15.5 | 1.895 | 0.02981 | -0.021 | 63.566
16 | 1.918 | 0.03292 | -0.022 | 58.266
16.5 | 1.937 | 0.03647 | -0.022 | 53.116
17 | 1.954 | 0.04033 | -0.022 | 48.447
17.5 | 1.968 | 0.04476 | -0.022 | 43.971
18 | 1.979 | 0.04943 | -0.022 | 40.037
18.5 | 1.988 | 0.05447 | -0.022 | 36.491
19 | 1.994 | 0.0599 | -0.022 | 33.289
19.5 | 1.998 | 0.06559 | -0.022 | 30.467
20 | 1.999 | 0.07169 | -0.022 | 27.878

## 84. Re 6M Mach 0.10 (2)
BIGFOIL.COM POLAR EXPORT
NACA33021
NACA33021 |  |  |  | Cl Max: | 1.7093 | at alpha= | 19 | deg
XFOIL ncrit=9 |  |  |  | L/D Max: | 120.443 | at alpha= | 9.5 | deg
Re: | 6000000 |  |  | Cd Min: | 0.05189 | at alpha= | 20 | deg
Mach: | 0.1 |  |  | Cl=0 at alpha= | -1.9651 | deg
|  |  |  | @ Cl=0.1, Cd= | 0.0063126
|  |  |  | @ Cl=0.4, Cd= | 0.0066642
|  |  |  | @ Cl=0.6, Cd= | 0.0071842
alpha (deg) | Cl | Cd | Cm | Cl/Cd
-20 | -1.4781 | 0.03476 | -0.0656 | -42.523
-19.5 | -1.4663 | 0.03169 | -0.064 | -46.2701
-19 | -1.4544 | 0.02891 | -0.0617 | -50.3079
-18.5 | -1.4447 | 0.02619 | -0.0588 | -55.1623
-18 | -1.4312 | 0.02391 | -0.0556 | -59.8578
-17.5 | -1.3915 | 0.02185 | -0.0567 | -63.6842
-17 | -1.3497 | 0.02016 | -0.0574 | -66.9494
-16.5 | -1.3043 | 0.01875 | -0.0582 | -69.5627
-16 | -1.2577 | 0.01747 | -0.0589 | -71.992
-15.5 | -1.2115 | 0.0162 | -0.0595 | -74.784
-15 | -1.1764 | 0.01501 | -0.0575 | -78.3744
-14.5 | -1.1354 | 0.01401 | -0.0562 | -81.0421
-14 | -1.0841 | 0.01318 | -0.0566 | -82.2534
-13 | -0.9791 | 0.01175 | -0.0573 | -83.3277
-12.5 | -0.9282 | 0.01123 | -0.0571 | -82.6536
-12 | -0.8753 | 0.01081 | -0.0572 | -80.9713
-11.5 | -0.8131 | 0.01039 | -0.0591 | -78.2579
-11 | -0.7144 | 0.00992 | -0.0686 | -72.0161
-10.5 | -0.656 | 0.00963 | -0.0696 | -68.1205
-10 | -0.6125 | 0.00931 | -0.0674 | -65.7895
-9.5 | -0.5714 | 0.00908 | -0.0645 | -62.9295
-9 | -0.5325 | 0.00887 | -0.061 | -60.0338
-8.5 | -0.4939 | 0.00866 | -0.0575 | -57.0323
-8 | -0.4563 | 0.00852 | -0.0536 | -53.5563
-7.5 | -0.4195 | 0.00837 | -0.0495 | -50.1195
-7 | -0.3815 | 0.00823 | -0.0456 | -46.3548
-6.5 | -0.3432 | 0.00808 | -0.0417 | -42.4752
-6 | -0.3045 | 0.00795 | -0.0378 | -38.3019
-5.5 | -0.27 | 0.00788 | -0.033 | -34.264
-4.5 | -0.2003 | 0.00743 | -0.0237 | -26.9583
-4 | -0.1729 | 0.00688 | -0.0177 | -25.1308
-3.5 | -0.1365 | 0.00656 | -0.0134 | -20.8079
-3 | -0.0927 | 0.00644 | -0.0106 | -14.3944
-2.5 | -0.0496 | 0.00635 | -0.0076 | -7.811
-2 | -0.0032 | 0.00631 | -0.0052 | -0.50713
-1.5 | 0.0426 | 0.00631 | -0.0028 | 6.7512
-1 | 0.0884 | 0.00631 | -0.0003 | 14.0095
-0.5 | 0.1336 | 0.00632 | 0.0022 | 21.1392
0 | 0.1785 | 0.00634 | 0.0049 | 28.1546
0.5 | 0.2245 | 0.00639 | 0.0073 | 35.133
1 | 0.2691 | 0.00647 | 0.01 | 41.592
1.5 | 0.3119 | 0.00655 | 0.013 | 47.6183
2 | 0.3501 | 0.00656 | 0.0171 | 53.3689
2.5 | 0.3898 | 0.00665 | 0.0208 | 58.6165
3 | 0.4328 | 0.00671 | 0.0237 | 64.5007
3.5 | 0.4733 | 0.00684 | 0.0272 | 69.1959
4 | 0.5158 | 0.00692 | 0.0302 | 74.5376
4.5 | 0.5584 | 0.00703 | 0.0331 | 79.431
5 | 0.5978 | 0.00718 | 0.0366 | 83.2591
5.5 | 0.6402 | 0.00726 | 0.0395 | 88.1818
6 | 0.6822 | 0.00742 | 0.0424 | 91.9407
6.5 | 0.723 | 0.00759 | 0.0454 | 95.2569
7 | 0.7712 | 0.00773 | 0.0468 | 99.7671
7.5 | 0.8306 | 0.00796 | 0.0457 | 104.3467
8 | 0.9339 | 0.00829 | 0.0352 | 112.6538
8.5 | 0.9972 | 0.00859 | 0.0332 | 116.0885
9 | 1.0558 | 0.00893 | 0.0321 | 118.2307
9.5 | 1.1153 | 0.00926 | 0.0309 | 120.4428
10 | 1.1723 | 0.0098 | 0.0299 | 119.6224
10.5 | 1.226 | 0.01026 | 0.0296 | 119.4932
11 | 1.2777 | 0.01091 | 0.0294 | 117.1127
11.5 | 1.3233 | 0.01156 | 0.0304 | 114.4723
12 | 1.3664 | 0.01228 | 0.0317 | 111.2704
12.5 | 1.4179 | 0.0131 | 0.031 | 108.2366
13 | 1.4693 | 0.01392 | 0.0302 | 105.5532
13.5 | 1.5173 | 0.01496 | 0.0296 | 101.4238
14 | 1.5644 | 0.01604 | 0.029 | 97.5312
14.5 | 1.6082 | 0.01738 | 0.0285 | 92.5316
15 | 1.6273 | 0.01894 | 0.0321 | 85.9187
15.5 | 1.6461 | 0.02051 | 0.0357 | 80.2584
16 | 1.6616 | 0.02241 | 0.0391 | 74.1455
16.5 | 1.6745 | 0.02474 | 0.0421 | 67.6839
17 | 1.6895 | 0.02717 | 0.0444 | 62.1826
17.5 | 1.6977 | 0.03026 | 0.0466 | 56.1038
18 | 1.7063 | 0.03349 | 0.0482 | 50.9495
18.5 | 1.7062 | 0.03762 | 0.0497 | 45.3535
19 | 1.7093 | 0.04161 | 0.0506 | 41.0791
19.5 | 1.6996 | 0.04697 | 0.0513 | 36.1848
20 | 1.6957 | 0.05189 | 0.0515 | 32.6787

## 85. Re 6M Mach 0.25 (1)
BIGFOIL.COM POLAR EXPORT
NACA33021
NACA33021 |  |  |  | Cl Max: | 1.9 | at alpha= | 17.5 | deg
JavaFoil+Calcfoil stall+Eppler ext transition |  |  |  | L/D Max: | 106.172 | at alpha= | 8.5 | deg
Re: | 6000000 |  |  | Cd Min: | 0.00716 | at alpha= | -4 | deg
Mach: | 0.25 |  |  | Cl=0 at alpha= | -2.1136 | deg
|  |  |  | @ Cl=0.1, Cd= | 0.0078217
|  |  |  | @ Cl=0.4, Cd= | 0.007956
|  |  |  | @ Cl=0.6, Cd= | 0.0086917
alpha (deg) | Cl | Cd | Cm | Cl/Cd
-20 | -1.308 | 0.06617 | 0.006 | -19.766
-19.5 | -1.334 | 0.05741 | 0.006 | -23.237
-19 | -1.355 | 0.05039 | 0.005 | -26.894
-18.5 | -1.372 | 0.04441 | 0.005 | -30.887
-18 | -1.384 | 0.03937 | 0.005 | -35.149
-17.5 | -1.391 | 0.03492 | 0.004 | -39.844
-17 | -1.394 | 0.03122 | 0.004 | -44.655
-16.5 | -1.391 | 0.0281 | 0.003 | -49.52
-16 | -1.383 | 0.02548 | 0.003 | -54.279
-15.5 | -1.37 | 0.02321 | 0.003 | -59.031
-15 | -1.353 | 0.02133 | 0.002 | -63.417
-14.5 | -1.331 | 0.01978 | 0.002 | -67.303
-14 | -1.306 | 0.01843 | 0.001 | -70.842
-13.5 | -1.276 | 0.01729 | 0.001 | -73.779
-13 | -1.242 | 0.01629 | 0 | -76.291
-12.5 | -1.206 | 0.01539 | 0 | -78.324
-12 | -1.166 | 0.01464 | -0.001 | -79.614
-11.5 | -1.122 | 0.014 | -0.001 | -80.118
-11 | -1.075 | 0.0134 | -0.001 | -80.258
-10.5 | -1.026 | 0.0129 | -0.002 | -79.566
-10 | -0.975 | 0.01245 | -0.002 | -78.314
-9.5 | -0.922 | 0.01201 | -0.003 | -76.718
-9 | -0.867 | 0.01139 | -0.003 | -76.102
-8.5 | -0.81 | 0.01104 | -0.004 | -73.363
-8 | -0.751 | 0.01073 | -0.004 | -70.03
-7.5 | -0.691 | 0.01048 | -0.005 | -65.978
-7 | -0.631 | 0.01023 | -0.005 | -61.618
-6.5 | -0.569 | 0.01002 | -0.006 | -56.76
-6 | -0.506 | 0.00984 | -0.006 | -51.418
-5.5 | -0.442 | 0.00966 | -0.007 | -45.783
-5 | -0.378 | 0.00954 | -0.007 | -39.668
-4.5 | -0.314 | 0.00843 | -0.008 | -37.232
-4 | -0.249 | 0.00716 | -0.008 | -34.754
-3.5 | -0.183 | 0.00756 | -0.008 | -24.23
-3 | -0.117 | 0.00754 | -0.009 | -15.579
-2.5 | -0.051 | 0.00761 | -0.009 | -6.762
-2 | 0.015 | 0.00764 | -0.01 | 1.924
-1.5 | 0.081 | 0.00779 | -0.01 | 10.371
-1 | 0.147 | 0.0079 | -0.011 | 18.588
-0.5 | 0.213 | 0.00791 | -0.011 | 26.889
0 | 0.278 | 0.00757 | -0.012 | 36.762
0.5 | 0.344 | 0.00762 | -0.012 | 45.092
1 | 0.409 | 0.00801 | -0.012 | 51.032
1.5 | 0.474 | 0.00764 | -0.013 | 62.016
2 | 0.539 | 0.00771 | -0.013 | 69.839
2.5 | 0.603 | 0.00874 | -0.014 | 69.028
3 | 0.667 | 0.00886 | -0.014 | 75.287
3.5 | 0.731 | 0.00902 | -0.015 | 81.04
4 | 0.794 | 0.00944 | -0.015 | 84.159
4.5 | 0.857 | 0.00963 | -0.015 | 88.991
5 | 0.919 | 0.00986 | -0.016 | 93.207
5.5 | 0.981 | 0.0101 | -0.016 | 97.162
6 | 1.042 | 0.01038 | -0.017 | 100.387
6.5 | 1.102 | 0.0107 | -0.017 | 102.986
7 | 1.161 | 0.01103 | -0.017 | 105.27
7.5 | 1.219 | 0.01165 | -0.018 | 104.659
8 | 1.276 | 0.01206 | -0.018 | 105.806
8.5 | 1.332 | 0.01254 | -0.018 | 106.172
9 | 1.386 | 0.01312 | -0.019 | 105.69
9.5 | 1.439 | 0.01372 | -0.019 | 104.901
10 | 1.49 | 0.01444 | -0.019 | 103.183
10.5 | 1.539 | 0.01526 | -0.02 | 100.806
11 | 1.586 | 0.01621 | -0.02 | 97.81
11.5 | 1.63 | 0.01773 | -0.02 | 91.901
12 | 1.671 | 0.01895 | -0.021 | 88.196
12.5 | 1.71 | 0.02051 | -0.021 | 83.377
13 | 1.745 | 0.02231 | -0.021 | 78.231
13.5 | 1.777 | 0.02442 | -0.021 | 72.789
14 | 1.806 | 0.02692 | -0.021 | 67.08
14.5 | 1.831 | 0.02978 | -0.021 | 61.483
15 | 1.852 | 0.03317 | -0.022 | 55.824
15.5 | 1.869 | 0.03697 | -0.022 | 50.552
16 | 1.883 | 0.04131 | -0.022 | 45.573
16.5 | 1.892 | 0.04614 | -0.022 | 40.997
17 | 1.897 | 0.05158 | -0.022 | 36.783
17.5 | 1.9 | 0.05731 | -0.022 | 33.156
18 | 1.898 | 0.06375 | -0.022 | 29.766
18.5 | 1.892 | 0.07039 | -0.022 | 26.879
19 | 1.883 | 0.07753 | -0.022 | 24.289
19.5 | 1.871 | 0.08512 | -0.022 | 21.981
20 | 1.853 | 0.09296 | -0.022 | 19.935

## 86. Re 6M Mach 0.25 (2)
BIGFOIL.COM POLAR EXPORT
NACA33021
NACA33021 |  |  |  | Cl Max: | 1.6749 | at alpha= | 17.5 | deg
XFOIL ncrit=9 |  |  |  | L/D Max: | 114.021 | at alpha= | 9 | deg
Re: | 6000000 |  |  | Cd Min: | 0.07358 | at alpha= | 20 | deg
Mach: | 0.25 |  |  | Cl=0 at alpha= | -1.9506 | deg
|  |  |  | @ Cl=0.1, Cd= | 0.0064451
|  |  |  | @ Cl=0.4, Cd= | 0.0068292
|  |  |  | @ Cl=0.6, Cd= | 0.0073788
alpha (deg) | Cl | Cd | Cm | Cl/Cd
-20 | -1.4276 | 0.04776 | -0.0753 | -29.8911
-19.5 | -1.425 | 0.04305 | -0.0747 | -33.101
-19 | -1.4192 | 0.03893 | -0.0733 | -36.4552
-18.5 | -1.4126 | 0.0351 | -0.0714 | -40.245
-18 | -1.399 | 0.032 | -0.0692 | -43.7188
-17.5 | -1.3846 | 0.0287 | -0.0674 | -48.2439
-17 | -1.351 | 0.02562 | -0.0683 | -52.7322
-16.5 | -1.3118 | 0.02317 | -0.069 | -56.6163
-16 | -1.2698 | 0.02108 | -0.0694 | -60.2372
-15.5 | -1.2233 | 0.01934 | -0.0698 | -63.2523
-15 | -1.1744 | 0.01782 | -0.0703 | -65.9035
-14.5 | -1.1451 | 0.01625 | -0.067 | -70.4677
-14 | -1.1013 | 0.01493 | -0.0659 | -73.7642
-13.5 | -1.0499 | 0.01387 | -0.0657 | -75.6957
-13 | -0.9928 | 0.01297 | -0.0663 | -76.5459
-12.5 | -0.9409 | 0.01225 | -0.0658 | -76.8082
-12 | -0.8915 | 0.01162 | -0.0646 | -76.7212
-11.5 | -0.8344 | 0.01112 | -0.0648 | -75.036
-11 | -0.7491 | 0.01058 | -0.0706 | -70.8034
-10.5 | -0.6693 | 0.01014 | -0.0754 | -66.0059
-10 | -0.6171 | 0.0098 | -0.0743 | -62.9694
-9.5 | -0.5735 | 0.00946 | -0.0715 | -60.6237
-9 | -0.5324 | 0.00921 | -0.068 | -57.8067
-8.5 | -0.4923 | 0.00897 | -0.0642 | -54.8829
-8 | -0.454 | 0.00878 | -0.06 | -51.7084
-7.5 | -0.4153 | 0.00861 | -0.0558 | -48.2346
-7 | -0.3762 | 0.00844 | -0.0516 | -44.5735
-6.5 | -0.3363 | 0.00827 | -0.0475 | -40.6651
-6 | -0.2976 | 0.0081 | -0.0432 | -36.7407
-5.5 | -0.2585 | 0.00798 | -0.0389 | -32.3935
-5 | -0.2229 | 0.00786 | -0.0338 | -28.3588
-4 | -0.1717 | 0.007 | -0.0199 | -24.5286
-3.5 | -0.1369 | 0.00666 | -0.0149 | -20.5556
-3 | -0.0943 | 0.00653 | -0.0113 | -14.441
-2.5 | -0.0505 | 0.00644 | -0.0079 | -7.8416
-2 | -0.0046 | 0.00641 | -0.005 | -0.71763
-1.5 | 0.042 | 0.00642 | -0.0022 | 6.5421
-1 | 0.0884 | 0.00644 | 0.0006 | 13.7267
-0.5 | 0.1337 | 0.00646 | 0.0036 | 20.6966
0 | 0.1771 | 0.00647 | 0.007 | 27.3725
0.5 | 0.2231 | 0.00653 | 0.0099 | 34.1654
1 | 0.2654 | 0.00657 | 0.0136 | 40.3957
1.5 | 0.304 | 0.00662 | 0.0181 | 45.9215
2 | 0.3455 | 0.00672 | 0.0218 | 51.4137
2.5 | 0.3901 | 0.0068 | 0.025 | 57.3676
3 | 0.4308 | 0.00692 | 0.0289 | 62.2543
3.5 | 0.4748 | 0.00702 | 0.0321 | 67.6353
4 | 0.5185 | 0.00711 | 0.0354 | 72.9255
4.5 | 0.5594 | 0.00728 | 0.0391 | 76.8407
5 | 0.6046 | 0.00739 | 0.042 | 81.8133
5.5 | 0.6469 | 0.00754 | 0.0453 | 85.7958
6 | 0.6899 | 0.00774 | 0.0485 | 89.1344
6.5 | 0.7388 | 0.00789 | 0.0504 | 93.6375
7 | 0.7939 | 0.00814 | 0.0509 | 97.5307
7.5 | 0.8897 | 0.00847 | 0.0428 | 105.0413
8 | 0.9651 | 0.00878 | 0.0392 | 109.9203
8.5 | 1.0232 | 0.00917 | 0.0389 | 111.5812
9 | 1.0832 | 0.0095 | 0.0384 | 114.0211
9.5 | 1.1427 | 0.01005 | 0.0377 | 113.7015
10.5 | 1.2565 | 0.0113 | 0.0372 | 111.1947
11 | 1.3058 | 0.01213 | 0.038 | 107.6505
11.5 | 1.3455 | 0.013 | 0.0407 | 103.5
12 | 1.399 | 0.01401 | 0.0402 | 99.8572
12.5 | 1.452 | 0.01505 | 0.0398 | 96.4784
13 | 1.5003 | 0.01637 | 0.0396 | 91.6494
13.5 | 1.5502 | 0.01769 | 0.0391 | 87.6314
14 | 1.5935 | 0.01948 | 0.0389 | 81.8018
14.5 | 1.6206 | 0.02123 | 0.0416 | 76.3354
15 | 1.6333 | 0.02356 | 0.0456 | 69.3251
15.5 | 1.6481 | 0.02595 | 0.0489 | 63.5106
16 | 1.6551 | 0.02914 | 0.0519 | 56.7982
16.5 | 1.6681 | 0.03221 | 0.0541 | 51.7883
17 | 1.6681 | 0.03646 | 0.056 | 45.7515
17.5 | 1.6749 | 0.04036 | 0.0573 | 41.499
18 | 1.6607 | 0.0462 | 0.0582 | 35.9459
18.5 | 1.6574 | 0.05132 | 0.0586 | 32.2954
19 | 1.6403 | 0.05783 | 0.0584 | 28.3642
19.5 | 1.6149 | 0.06535 | 0.0576 | 24.7116
20 | 1.5849 | 0.07358 | 0.0561 | 21.5398

## 87. Re 6M Mach 0.50 (1)
BIGFOIL.COM POLAR EXPORT
NACA33021
NACA33021 |  |  |  | Cl Max: | 1.539 | at alpha= | 11 | deg
JavaFoil+Calcfoil stall+Eppler ext transition |  |  |  | L/D Max: | 89.761 | at alpha= | 6 | deg
Re: | 6000000 |  |  | Cd Min: | 0.00677 | at alpha= | -3 | deg
Mach: | 0.5 |  |  | Cl=0 at alpha= | -2.1096 | deg
|  |  |  | @ Cl=0.1, Cd= | 0.007193
|  |  |  | @ Cl=0.4, Cd= | 0.00868
|  |  |  | @ Cl=0.6, Cd= | 0.0093589
alpha (deg) | Cl | Cd | Cm | Cl/Cd
-20 | -1.053 | 0.1247 | 0.005 | -8.446
-19.5 | -0.992 | 0.14926 | 0.004 | -6.647
-19 | -1.039 | 0.08348 | 0.005 | -12.444
-18.5 | -0.936 | 0.14104 | 0.003 | -6.634
-18 | -0.913 | 0.1253 | 0.003 | -7.289
-17.5 | -0.879 | 0.13107 | 0.003 | -6.705
-17 | -0.855 | 0.11809 | 0.003 | -7.238
-16.5 | -0.822 | 0.12286 | 0.002 | -6.693
-16 | -0.84 | 0.07987 | 0.003 | -10.512
-15.5 | -0.766 | 0.11349 | 0.002 | -6.747
-15 | -0.818 | 0.05025 | 0.002 | -16.281
-14.5 | -0.71 | 0.103 | 0.001 | -6.889
-14 | -0.778 | 0.03609 | 0.001 | -21.546
-13.5 | -0.657 | 0.08998 | 0.001 | -7.296
-13 | -0.625 | 0.09132 | 0 | -6.844
-12.5 | -0.598 | 0.08722 | 0 | -6.852
-12 | -0.599 | 0.06105 | 0 | -9.808
-11.5 | -0.959 | 0.02315 | -0.001 | -41.415
-11 | -1.009 | 0.01977 | -0.002 | -51.023
-10.5 | -1.012 | 0.01773 | -0.002 | -57.09
-10 | -0.993 | 0.01628 | -0.003 | -60.992
-9.5 | -0.96 | 0.01514 | -0.003 | -63.408
-9 | -0.918 | 0.01424 | -0.004 | -64.451
-8.5 | -0.868 | 0.01348 | -0.004 | -64.39
-8 | -0.813 | 0.0126 | -0.005 | -64.507
-7.5 | -0.753 | 0.01202 | -0.005 | -62.641
-7 | -0.691 | 0.01156 | -0.006 | -59.719
-6.5 | -0.626 | 0.01116 | -0.006 | -56.025
-6 | -0.558 | 0.01079 | -0.007 | -51.74
-5.5 | -0.49 | 0.01049 | -0.007 | -46.653
-5 | -0.419 | 0.00995 | -0.008 | -42.174
-4.5 | -0.348 | 0.00971 | -0.008 | -35.871
-4 | -0.276 | 0.00949 | -0.009 | -29.128
-3.5 | -0.204 | 0.00785 | -0.009 | -25.993
-3 | -0.131 | 0.00677 | -0.01 | -19.354
-2.5 | -0.057 | 0.00712 | -0.01 | -8.054
-2 | 0.016 | 0.00723 | -0.011 | 2.269
-1.5 | 0.09 | 0.00707 | -0.011 | 12.749
-1 | 0.164 | 0.00798 | -0.012 | 20.516
-0.5 | 0.237 | 0.00833 | -0.012 | 28.447
0 | 0.31 | 0.00843 | -0.013 | 36.714
0.5 | 0.382 | 0.00857 | -0.013 | 44.584
1 | 0.454 | 0.00901 | -0.014 | 50.456
1.5 | 0.526 | 0.00914 | -0.014 | 57.549
2 | 0.597 | 0.00935 | -0.015 | 63.891
2.5 | 0.668 | 0.00956 | -0.015 | 69.904
3 | 0.738 | 0.00985 | -0.016 | 74.916
3.5 | 0.807 | 0.0104 | -0.016 | 77.628
4 | 0.876 | 0.01072 | -0.017 | 81.646
4.5 | 0.943 | 0.01113 | -0.017 | 84.677
5 | 1.009 | 0.01155 | -0.018 | 87.361
5.5 | 1.073 | 0.0121 | -0.018 | 88.693
6 | 1.135 | 0.01265 | -0.018 | 89.761
6.5 | 1.196 | 0.01335 | -0.019 | 89.616
7 | 1.254 | 0.01417 | -0.019 | 88.492
7.5 | 1.309 | 0.01528 | -0.02 | 85.635
8 | 1.36 | 0.01645 | -0.02 | 82.679
8.5 | 1.407 | 0.01779 | -0.02 | 79.08
9 | 1.449 | 0.01956 | -0.02 | 74.07
9.5 | 1.485 | 0.02164 | -0.021 | 68.609
10 | 1.513 | 0.02447 | -0.021 | 61.821
10.5 | 1.532 | 0.02798 | -0.021 | 54.75
11 | 1.539 | 0.03293 | -0.021 | 46.724
11.5 | 1.532 | 0.03897 | -0.021 | 39.311
12 | 1.504 | 0.04742 | -0.021 | 31.714
12.5 | 1.442 | 0.05903 | -0.02 | 24.431
13 | 1.303 | 0.07672 | -0.02 | 16.99
13.5 | 0.951 | 0.09409 | -0.019 | 10.105
14 | 0.979 | 0.09392 | -0.019 | 10.423
14.5 | 0.999 | 0.10247 | -0.019 | 9.753
15 | 1.016 | 0.11226 | -0.018 | 9.047
15.5 | 1.026 | 0.12111 | -0.017 | 8.473
16 | 1.076 | 0.11934 | -0.019 | 9.017

## 88. Re 6M Mach 0.50 (2)
BIGFOIL.COM POLAR EXPORT
NACA33021
NACA33021 |  |  |  | Cl Max: | 1.5418 | at alpha= | 13.5 | deg
XFOIL ncrit=9 |  |  |  | L/D Max: | 86.7395 | at alpha= | 7.5 | deg
Re: | 6000000 |  |  | Cd Min: | 0.1333 | at alpha= | 18.5 | deg
Mach: | 0.5 |  |  | Cl=0 at alpha= | -1.8803 | deg
|  |  |  | @ Cl=0.1, Cd= | 0.0069627
|  |  |  | @ Cl=0.4, Cd= | 0.00771
|  |  |  | @ Cl=0.6, Cd= | 0.0086587
alpha (deg) | Cl | Cd | Cm | Cl/Cd
-19 | -0.8717 | 0.12421 | -0.0637 | -7.018
-18.5 | -0.9032 | 0.11334 | -0.0693 | -7.9689
-18 | -0.9241 | 0.10399 | -0.0732 | -8.8864
-17.5 | -0.9486 | 0.09459 | -0.0769 | -10.0285
-17 | -0.9653 | 0.08405 | -0.0838 | -11.4848
-16.5 | -0.9803 | 0.07429 | -0.0896 | -13.1956
-16 | -0.9971 | 0.06494 | -0.0946 | -15.3542
-15.5 | -1.0113 | 0.05623 | -0.0986 | -17.9851
-15 | -1.0217 | 0.04811 | -0.1019 | -21.2367
-14.5 | -1.0236 | 0.04091 | -0.1043 | -25.0208
-14 | -1.0256 | 0.03485 | -0.1037 | -29.429
-13.5 | -1.0158 | 0.02968 | -0.1026 | -34.2251
-13 | -0.9885 | 0.02522 | -0.1024 | -39.1951
-12.5 | -0.9429 | 0.02159 | -0.103 | -43.673
-12 | -0.9034 | 0.01902 | -0.1008 | -47.4974
-11.5 | -0.8581 | 0.01716 | -0.0982 | -50.0058
-11 | -0.8111 | 0.0154 | -0.0958 | -52.6688
-10.5 | -0.7477 | 0.0141 | -0.0953 | -53.0284
-10 | -0.6524 | 0.01298 | -0.1003 | -50.2619
-9.5 | -0.5892 | 0.01203 | -0.0994 | -48.9776
-9 | -0.5331 | 0.01136 | -0.0968 | -46.9278
-8.5 | -0.4853 | 0.01075 | -0.0926 | -45.1442
-8 | -0.4396 | 0.01032 | -0.0878 | -42.5969
-7.5 | -0.3962 | 0.00991 | -0.0824 | -39.9798
-7 | -0.354 | 0.0096 | -0.0768 | -36.875
-6.5 | -0.3111 | 0.0093 | -0.0712 | -33.4516
-6 | -0.2672 | 0.00905 | -0.0658 | -29.5249
-5.5 | -0.2248 | 0.00885 | -0.0601 | -25.4011
-5 | -0.1826 | 0.00864 | -0.0543 | -21.1343
-4.5 | -0.1426 | 0.00845 | -0.0481 | -16.8757
-4 | -0.1199 | 0.00799 | -0.0387 | -15.0063
-3.5 | -0.1263 | 0.00719 | -0.0238 | -17.5661
-3 | -0.0946 | 0.00703 | -0.0158 | -13.4566
-2.5 | -0.0538 | 0.00697 | -0.0097 | -7.7188
-2 | -0.0107 | 0.00692 | -0.004 | -1.5462
-1.5 | 0.034 | 0.00693 | 0.0014 | 4.9062
-1 | 0.0738 | 0.00697 | 0.0077 | 10.5882
-0.5 | 0.1095 | 0.00696 | 0.0149 | 15.7328
0 | 0.1514 | 0.00702 | 0.0207 | 21.567
0.5 | 0.1937 | 0.00711 | 0.0264 | 27.2433
1 | 0.2393 | 0.00724 | 0.0315 | 33.0525
1.5 | 0.288 | 0.00735 | 0.036 | 39.1837
2 | 0.334 | 0.00751 | 0.0409 | 44.474
2.5 | 0.383 | 0.00765 | 0.0452 | 50.0654
3 | 0.4312 | 0.00782 | 0.0497 | 55.1407
3.5 | 0.4776 | 0.00806 | 0.0545 | 59.2556
4 | 0.5287 | 0.00823 | 0.0584 | 64.2406
4.5 | 0.5766 | 0.00852 | 0.0628 | 67.6761
5 | 0.6289 | 0.00883 | 0.0664 | 71.2231
5.5 | 0.6858 | 0.00916 | 0.0691 | 74.869
6 | 0.7491 | 0.00964 | 0.0703 | 77.7075
6.5 | 0.8444 | 0.01013 | 0.0656 | 83.3564
7 | 0.9273 | 0.01074 | 0.0633 | 86.3408
7.5 | 0.9923 | 0.01144 | 0.0643 | 86.7395
8 | 1.0528 | 0.01219 | 0.0662 | 86.3659
8.5 | 1.1087 | 0.01325 | 0.0684 | 83.6755
9 | 1.1824 | 0.01443 | 0.0677 | 81.9404
10 | 1.2966 | 0.01783 | 0.0704 | 72.7201
10.5 | 1.334 | 0.01996 | 0.0742 | 66.8337
11 | 1.3862 | 0.02247 | 0.0747 | 61.6911
11.5 | 1.4354 | 0.02535 | 0.0749 | 56.6233
12 | 1.4748 | 0.02892 | 0.075 | 50.9959
12.5 | 1.5124 | 0.03274 | 0.0749 | 46.1943
13 | 1.5366 | 0.03775 | 0.0741 | 40.7046
13.5 | 1.5418 | 0.04283 | 0.0755 | 35.9981
14 | 1.5242 | 0.04896 | 0.0774 | 31.1315
14.5 | 1.5047 | 0.05546 | 0.0785 | 27.1313
15 | 1.4757 | 0.06286 | 0.0786 | 23.476
15.5 | 1.4318 | 0.07171 | 0.0773 | 19.9665
16 | 1.395 | 0.08043 | 0.0753 | 17.3443
16.5 | 1.343 | 0.09084 | 0.0717 | 14.7842
17 | 1.2924 | 0.10157 | 0.0673 | 12.7242
17.5 | 1.2467 | 0.1123 | 0.0623 | 11.1015
18 | 1.202 | 0.12344 | 0.0566 | 9.7375
18.5 | 1.1733 | 0.1333 | 0.0514 | 8.802

## 89. Re 7M Mach 0.00 (1)
BIGFOIL.COM POLAR EXPORT
NACA33021
NACA33021 |  |  |  | Cl Max: | 2.019 | at alpha= | 20 | deg
JavaFoil+Calcfoil stall+Eppler ext transition |  |  |  | L/D Max: | 113.851 | at alpha= | 9.5 | deg
Re: | 7000000 |  |  | Cd Min: | 0.00758 | at alpha= | -1 | deg
Mach: | 0 |  |  | Cl=0 at alpha= | -2.1094 | deg
|  |  |  | @ Cl=0.1, Cd= | 0.0078228
|  |  |  | @ Cl=0.4, Cd= | 0.0077014
|  |  |  | @ Cl=0.6, Cd= | 0.0078167
alpha (deg) | Cl | Cd | Cm | Cl/Cd
-20 | -1.547 | 0.04 | 0.006 | -38.674
-19.5 | -1.544 | 0.03631 | 0.006 | -42.515
-19 | -1.538 | 0.03302 | 0.005 | -46.571
-18.5 | -1.53 | 0.03012 | 0.005 | -50.78
-18 | -1.518 | 0.02757 | 0.005 | -55.068
-17.5 | -1.504 | 0.02528 | 0.004 | -59.506
-17 | -1.487 | 0.02332 | 0.004 | -63.789
-16.5 | -1.467 | 0.02154 | 0.003 | -68.101
-16 | -1.443 | 0.02004 | 0.003 | -72.012
-15.5 | -1.416 | 0.01876 | 0.003 | -75.512
-15 | -1.387 | 0.01762 | 0.002 | -78.7
-14.5 | -1.355 | 0.01662 | 0.002 | -81.487
-14 | -1.32 | 0.01576 | 0.001 | -83.734
-13.5 | -1.282 | 0.01497 | 0.001 | -85.653
-13 | -1.242 | 0.01429 | 0 | -86.923
-12.5 | -1.2 | 0.01369 | 0 | -87.657
-12 | -1.155 | 0.01314 | -0.001 | -87.917
-11.5 | -1.108 | 0.01265 | -0.001 | -87.562
-11 | -1.059 | 0.01223 | -0.001 | -86.576
-10.5 | -1.008 | 0.01186 | -0.002 | -84.993
-10 | -0.956 | 0.01148 | -0.002 | -83.225
-9.5 | -0.902 | 0.01117 | -0.003 | -80.69
-9 | -0.846 | 0.01089 | -0.003 | -77.667
-8.5 | -0.79 | 0.01064 | -0.004 | -74.221
-8 | -0.732 | 0.0104 | -0.004 | -70.376
-7.5 | -0.673 | 0.0102 | -0.005 | -65.973
-7 | -0.613 | 0.00968 | -0.005 | -63.363
-6.5 | -0.552 | 0.00951 | -0.005 | -58.093
-6 | -0.491 | 0.00936 | -0.006 | -52.472
-5.5 | -0.429 | 0.00822 | -0.006 | -52.222
-5 | -0.367 | 0.00817 | -0.007 | -44.927
-4.5 | -0.304 | 0.0085 | -0.007 | -35.784
-4 | -0.241 | 0.00765 | -0.008 | -31.542
-3.5 | -0.178 | 0.0077 | -0.008 | -23.072
-3 | -0.114 | 0.0077 | -0.009 | -14.796
-2.5 | -0.05 | 0.00773 | -0.009 | -6.45
-2 | 0.014 | 0.00776 | -0.01 | 1.836
-1.5 | 0.078 | 0.00795 | -0.01 | 9.845
-1 | 0.142 | 0.00758 | -0.01 | 18.778
-0.5 | 0.206 | 0.00798 | -0.011 | 25.838
0 | 0.27 | 0.00799 | -0.011 | 33.742
0.5 | 0.333 | 0.00803 | -0.012 | 41.496
1 | 0.397 | 0.0077 | -0.012 | 51.54
1.5 | 0.46 | 0.00773 | -0.013 | 59.449
2 | 0.523 | 0.00779 | -0.013 | 67.077
2.5 | 0.585 | 0.0078 | -0.013 | 75.041
3 | 0.648 | 0.00787 | -0.014 | 82.342
3.5 | 0.71 | 0.00886 | -0.014 | 80.1
4 | 0.771 | 0.00898 | -0.015 | 85.941
4.5 | 0.833 | 0.00915 | -0.015 | 90.964
5 | 0.894 | 0.00933 | -0.015 | 95.751
5.5 | 0.954 | 0.00952 | -0.016 | 100.175
6 | 1.014 | 0.00976 | -0.016 | 103.851
6.5 | 1.073 | 0.01023 | -0.017 | 104.862
7 | 1.131 | 0.0105 | -0.017 | 107.689
7.5 | 1.189 | 0.01081 | -0.017 | 109.917
8 | 1.245 | 0.01112 | -0.018 | 111.994
8.5 | 1.301 | 0.01151 | -0.018 | 113.034
9 | 1.356 | 0.01192 | -0.018 | 113.756
9.5 | 1.409 | 0.01238 | -0.019 | 113.851
10 | 1.461 | 0.01295 | -0.019 | 112.864
10.5 | 1.512 | 0.01396 | -0.019 | 108.347
11 | 1.561 | 0.01477 | -0.02 | 105.722
11.5 | 1.608 | 0.01535 | -0.02 | 104.796
12 | 1.654 | 0.01628 | -0.02 | 101.56
12.5 | 1.696 | 0.01735 | -0.02 | 97.763
13 | 1.737 | 0.01853 | -0.021 | 93.733
13.5 | 1.775 | 0.01994 | -0.021 | 89.019
14 | 1.81 | 0.02159 | -0.021 | 83.866
14.5 | 1.843 | 0.02342 | -0.021 | 78.685
15 | 1.873 | 0.02566 | -0.021 | 72.974
15.5 | 1.9 | 0.02819 | -0.021 | 67.392
16 | 1.923 | 0.03115 | -0.022 | 61.753
16.5 | 1.944 | 0.03441 | -0.022 | 56.5
17 | 1.963 | 0.03808 | -0.022 | 51.532
17.5 | 1.979 | 0.04212 | -0.022 | 46.972
18 | 1.991 | 0.04646 | -0.022 | 42.862
18.5 | 2.002 | 0.05127 | -0.022 | 39.042
19 | 2.01 | 0.05627 | -0.022 | 35.72
19.5 | 2.017 | 0.06168 | -0.022 | 32.694
20 | 2.019 | 0.06732 | -0.022 | 30

## 90. Re 7M Mach 0.00 (2)
BIGFOIL.COM POLAR EXPORT
NACA33021
NACA33021 |  |  |  | Cl Max: | 1.7336 | at alpha= | 19.5 | deg
XFOIL ncrit=9 |  |  |  | L/D Max: | 124.973 | at alpha= | 10 | deg
Re: | 7000000 |  |  | Cd Min: | 0.04758 | at alpha= | 20 | deg
Mach: | 0 |  |  | Cl=0 at alpha= | -1.9635 | deg
|  |  |  | @ Cl=0.1, Cd= | 0.0062169
|  |  |  | @ Cl=0.4, Cd= | 0.0064986
|  |  |  | @ Cl=0.6, Cd= | 0.0069505
alpha (deg) | Cl | Cd | Cm | Cl/Cd
-20 | -1.5111 | 0.03076 | -0.0623 | -49.1255
-19.5 | -1.4968 | 0.02822 | -0.0602 | -53.0404
-19 | -1.482 | 0.02592 | -0.0576 | -57.1759
-18.5 | -1.4678 | 0.02374 | -0.0546 | -61.8281
-18 | -1.4293 | 0.02173 | -0.0556 | -65.7754
-17.5 | -1.3905 | 0.01993 | -0.0563 | -69.7692
-17 | -1.3485 | 0.01845 | -0.0568 | -73.0894
-16.5 | -1.303 | 0.01723 | -0.0574 | -75.6239
-16 | -1.2561 | 0.01612 | -0.058 | -77.9218
-15.5 | -1.2087 | 0.01509 | -0.0585 | -80.0994
-15 | -1.1811 | 0.01402 | -0.0549 | -84.2439
-14 | -1.0864 | 0.01238 | -0.0545 | -87.7544
-13.5 | -1.0315 | 0.01177 | -0.0554 | -87.6381
-13 | -0.9822 | 0.01125 | -0.055 | -87.3067
-12.5 | -0.934 | 0.01077 | -0.0543 | -86.7224
-12 | -0.8793 | 0.01038 | -0.0549 | -84.711
-11.5 | -0.7986 | 0.01 | -0.0607 | -79.86
-11 | -0.711 | 0.00956 | -0.0681 | -74.3724
-10.5 | -0.6597 | 0.00931 | -0.0676 | -70.8593
-10 | -0.6176 | 0.00904 | -0.0652 | -68.3186
-9.5 | -0.5784 | 0.00882 | -0.0619 | -65.5782
-9 | -0.539 | 0.00864 | -0.0587 | -62.3843
-8.5 | -0.5012 | 0.00844 | -0.055 | -59.3839
-8 | -0.4643 | 0.00831 | -0.051 | -55.8724
-7.5 | -0.4266 | 0.00816 | -0.0472 | -52.2794
-7 | -0.3891 | 0.00804 | -0.0432 | -48.3955
-6.5 | -0.3503 | 0.00789 | -0.0395 | -44.398
-6 | -0.3129 | 0.00779 | -0.0354 | -40.1669
-5.5 | -0.2794 | 0.00775 | -0.0305 | -36.0516
-5 | -0.2375 | 0.00763 | -0.0274 | -31.1271
-4.5 | -0.1991 | 0.00743 | -0.0235 | -26.7968
-4 | -0.1683 | 0.00691 | -0.0183 | -24.356
-3.5 | -0.1341 | 0.00652 | -0.0136 | -20.5675
-3 | -0.0922 | 0.00634 | -0.0105 | -14.5426
-2.5 | -0.0478 | 0.00626 | -0.0078 | -7.6358
-2 | -0.0034 | 0.00619 | -0.0052 | -0.54927
-1.5 | 0.0432 | 0.0062 | -0.003 | 6.9677
-1 | 0.0894 | 0.00621 | -0.0007 | 14.3961
-0.5 | 0.1352 | 0.00624 | 0.0017 | 21.6667
0 | 0.1792 | 0.00624 | 0.0044 | 28.7179
0.5 | 0.2252 | 0.00629 | 0.0067 | 35.8029
1 | 0.2717 | 0.00636 | 0.0089 | 42.7201
1.5 | 0.3174 | 0.00642 | 0.0113 | 49.4393
2 | 0.3568 | 0.00648 | 0.015 | 55.0617
2.5 | 0.3965 | 0.00649 | 0.0186 | 61.094
3 | 0.4371 | 0.00659 | 0.022 | 66.3278
3.5 | 0.4804 | 0.00667 | 0.0248 | 72.024
4 | 0.5222 | 0.00675 | 0.0279 | 77.363
4.5 | 0.5623 | 0.00688 | 0.0312 | 81.7297
5 | 0.6051 | 0.00696 | 0.034 | 86.9397
5.5 | 0.6456 | 0.00708 | 0.0372 | 91.1864
6 | 0.6863 | 0.00725 | 0.0402 | 94.6621
6.5 | 0.7294 | 0.00735 | 0.0428 | 99.2381
7 | 0.7738 | 0.00751 | 0.0449 | 103.036
7.5 | 0.8251 | 0.00774 | 0.0454 | 106.6021
8 | 0.9262 | 0.008 | 0.0352 | 115.775
8.5 | 0.9964 | 0.00834 | 0.0316 | 119.4724
9 | 1.0557 | 0.00857 | 0.0303 | 123.1855
9.5 | 1.1102 | 0.00891 | 0.0299 | 124.6016
10 | 1.166 | 0.00933 | 0.0291 | 124.9732
11 | 1.2733 | 0.01038 | 0.0281 | 122.6686
11.5 | 1.3234 | 0.0109 | 0.0282 | 121.4128
12 | 1.3559 | 0.01167 | 0.0315 | 116.1868
12.5 | 1.4085 | 0.01233 | 0.0306 | 114.2336
13 | 1.4582 | 0.01316 | 0.03 | 110.8055
13.5 | 1.5075 | 0.01401 | 0.0293 | 107.6017
14 | 1.5518 | 0.01514 | 0.0289 | 102.4967
14.5 | 1.599 | 0.01615 | 0.0282 | 99.0093
15 | 1.6391 | 0.01763 | 0.0279 | 92.9722
15.5 | 1.6595 | 0.01899 | 0.0315 | 87.3881
16 | 1.6722 | 0.02085 | 0.0354 | 80.2014
16.5 | 1.6917 | 0.02255 | 0.0383 | 75.02
17 | 1.6999 | 0.0252 | 0.0413 | 67.4563
17.5 | 1.7161 | 0.02756 | 0.0433 | 62.2678
18 | 1.7221 | 0.03077 | 0.0454 | 55.9669
18.5 | 1.7289 | 0.03416 | 0.0469 | 50.6118
19 | 1.7288 | 0.03826 | 0.0482 | 45.1856
19.5 | 1.7336 | 0.04207 | 0.0491 | 41.2075
20 | 1.7219 | 0.04758 | 0.0496 | 36.1896

## 91. Re 7M Mach 0.10 (1)
BIGFOIL.COM POLAR EXPORT
NACA33021
NACA33021 |  |  |  | Cl Max: | 2.001 | at alpha= | 19.5 | deg
JavaFoil+Calcfoil stall+Eppler ext transition |  |  |  | L/D Max: | 112.764 | at alpha= | 9.5 | deg
Re: | 7000000 |  |  | Cd Min: | 0.00751 | at alpha= | 2.5 | deg
Mach: | 0.1 |  |  | Cl=0 at alpha= | -2.1094 | deg
|  |  |  | @ Cl=0.1, Cd= | 0.007872
|  |  |  | @ Cl=0.4, Cd= | 0.007691
|  |  |  | @ Cl=0.6, Cd= | 0.00759
alpha (deg) | Cl | Cd | Cm | Cl/Cd
-20 | -1.522 | 0.04211 | 0.006 | -36.146
-19.5 | -1.522 | 0.03824 | 0.006 | -39.786
-19 | -1.519 | 0.03465 | 0.005 | -43.827
-18.5 | -1.513 | 0.03149 | 0.005 | -48.048
-18 | -1.504 | 0.02873 | 0.005 | -52.352
-17.5 | -1.493 | 0.02624 | 0.004 | -56.894
-17 | -1.478 | 0.02407 | 0.004 | -61.401
-16.5 | -1.46 | 0.02221 | 0.003 | -65.728
-16 | -1.438 | 0.02061 | 0.003 | -69.735
-15.5 | -1.412 | 0.0192 | 0.003 | -73.584
-15 | -1.384 | 0.01801 | 0.002 | -76.832
-14.5 | -1.353 | 0.01696 | 0.002 | -79.772
-14 | -1.319 | 0.01604 | 0.001 | -82.224
-13.5 | -1.283 | 0.01524 | 0.001 | -84.156
-13 | -1.243 | 0.01452 | 0 | -85.629
-12.5 | -1.202 | 0.01386 | 0 | -86.669
-12 | -1.157 | 0.01333 | -0.001 | -86.854
-11.5 | -1.111 | 0.01281 | -0.001 | -86.715
-11 | -1.062 | 0.01234 | -0.001 | -86.058
-10.5 | -1.011 | 0.01195 | -0.002 | -84.605
-10 | -0.959 | 0.0116 | -0.002 | -82.648
-9.5 | -0.905 | 0.01125 | -0.003 | -80.445
-9 | -0.849 | 0.01096 | -0.003 | -77.48
-8.5 | -0.793 | 0.0107 | -0.004 | -74.106
-8 | -0.735 | 0.01048 | -0.004 | -70.102
-7.5 | -0.676 | 0.00995 | -0.005 | -67.896
-7 | -0.616 | 0.00976 | -0.005 | -63.124
-6.5 | -0.555 | 0.00959 | -0.006 | -57.886
-6 | -0.494 | 0.00943 | -0.006 | -52.338
-5.5 | -0.431 | 0.0093 | -0.006 | -46.4
-5 | -0.369 | 0.00818 | -0.007 | -45.099
-4.5 | -0.306 | 0.00851 | -0.007 | -35.928
-4 | -0.242 | 0.00769 | -0.008 | -31.503
-3.5 | -0.179 | 0.0077 | -0.008 | -23.184
-3 | -0.114 | 0.00771 | -0.009 | -14.843
-2.5 | -0.05 | 0.00774 | -0.009 | -6.476
-2 | 0.014 | 0.00781 | -0.01 | 1.834
-1.5 | 0.079 | 0.008 | -0.01 | 9.838
-1 | 0.143 | 0.00761 | -0.01 | 18.8
-0.5 | 0.207 | 0.00798 | -0.011 | 25.971
0 | 0.271 | 0.00806 | -0.011 | 33.607
0.5 | 0.335 | 0.00808 | -0.012 | 41.46
1 | 0.399 | 0.00769 | -0.012 | 51.823
1.5 | 0.462 | 0.00775 | -0.013 | 59.644
2 | 0.525 | 0.00785 | -0.013 | 66.917
2.5 | 0.588 | 0.00751 | -0.013 | 78.35
3 | 0.651 | 0.00793 | -0.014 | 82.096
3.5 | 0.713 | 0.00889 | -0.014 | 80.223
4 | 0.775 | 0.00902 | -0.015 | 85.942
4.5 | 0.837 | 0.0092 | -0.015 | 90.963
5 | 0.898 | 0.00937 | -0.015 | 95.746
5.5 | 0.958 | 0.00958 | -0.016 | 100.049
6 | 1.018 | 0.00982 | -0.016 | 103.665
6.5 | 1.077 | 0.01008 | -0.017 | 106.866
7 | 1.136 | 0.01062 | -0.017 | 106.963
7.5 | 1.194 | 0.0109 | -0.017 | 109.48
8 | 1.25 | 0.01125 | -0.018 | 111.188
8.5 | 1.306 | 0.01162 | -0.018 | 112.448
9 | 1.361 | 0.01208 | -0.018 | 112.701
9.5 | 1.414 | 0.01254 | -0.019 | 112.764
10 | 1.466 | 0.01312 | -0.019 | 111.774
10.5 | 1.517 | 0.01416 | -0.019 | 107.15
11 | 1.566 | 0.01488 | -0.02 | 105.179
11.5 | 1.612 | 0.01566 | -0.02 | 102.962
12 | 1.657 | 0.0166 | -0.02 | 99.858
12.5 | 1.7 | 0.01772 | -0.02 | 95.902
13 | 1.74 | 0.01897 | -0.021 | 91.719
13.5 | 1.777 | 0.02048 | -0.021 | 86.757
14 | 1.811 | 0.02221 | -0.021 | 81.578
14.5 | 1.843 | 0.02422 | -0.021 | 76.103
15 | 1.871 | 0.02656 | -0.021 | 70.469
15.5 | 1.897 | 0.02923 | -0.021 | 64.896
16 | 1.92 | 0.03239 | -0.022 | 59.276
16.5 | 1.939 | 0.0358 | -0.022 | 54.163
17 | 1.956 | 0.03971 | -0.022 | 49.26
17.5 | 1.97 | 0.04397 | -0.022 | 44.806
18 | 1.981 | 0.0486 | -0.022 | 40.762
18.5 | 1.99 | 0.05361 | -0.022 | 37.116
19 | 1.996 | 0.05883 | -0.022 | 33.93
19.5 | 2.001 | 0.06448 | -0.022 | 31.027
20 | 2.001 | 0.07034 | -0.022 | 28.451

## 92. Re 7M Mach 0.10 (2)
BIGFOIL.COM POLAR EXPORT
NACA33021
NACA33021 |  |  |  | Cl Max: | 1.7246 | at alpha= | 18.5 | deg
XFOIL ncrit=9 |  |  |  | L/D Max: | 124.227 | at alpha= | 10 | deg
Re: | 7000000 |  |  | Cd Min: | 0.05089 | at alpha= | 20 | deg
Mach: | 0.1 |  |  | Cl=0 at alpha= | -1.9635 | deg
|  |  |  | @ Cl=0.1, Cd= | 0.0062346
|  |  |  | @ Cl=0.4, Cd= | 0.006521
|  |  |  | @ Cl=0.6, Cd= | 0.006989
alpha (deg) | Cl | Cd | Cm | Cl/Cd
-20 | -1.5057 | 0.0326 | -0.0647 | -46.1871
-19.5 | -1.4928 | 0.02979 | -0.0628 | -50.1108
-19 | -1.4802 | 0.0272 | -0.0602 | -54.4191
-18.5 | -1.4637 | 0.02501 | -0.0575 | -58.5246
-18 | -1.4291 | 0.02286 | -0.0579 | -62.5153
-17.5 | -1.3912 | 0.02085 | -0.0585 | -66.7242
-17 | -1.351 | 0.01917 | -0.0589 | -70.4747
-16.5 | -1.3068 | 0.01778 | -0.0594 | -73.4983
-16 | -1.2602 | 0.01658 | -0.06 | -76.0072
-15.5 | -1.2105 | 0.01559 | -0.0606 | -77.6459
-15 | -1.1823 | 0.01443 | -0.0571 | -81.9335
-14.5 | -1.1399 | 0.01343 | -0.0561 | -84.8771
-14 | -1.0897 | 0.01261 | -0.0563 | -86.4155
-13.5 | -1.0351 | 0.01196 | -0.057 | -86.5468
-13 | -0.9852 | 0.01143 | -0.0566 | -86.1942
-12.5 | -0.9368 | 0.01092 | -0.0559 | -85.7875
-12 | -0.8835 | 0.0105 | -0.056 | -84.1429
-11.5 | -0.81 | 0.01014 | -0.0601 | -79.8817
-11 | -0.715 | 0.00966 | -0.069 | -74.0166
-10.5 | -0.6613 | 0.00939 | -0.0689 | -70.426
-10 | -0.6184 | 0.00912 | -0.0664 | -67.807
-9.5 | -0.5786 | 0.00888 | -0.0633 | -65.1577
-9 | -0.5392 | 0.00869 | -0.0599 | -62.0483
-8.5 | -0.5008 | 0.00849 | -0.0563 | -58.987
-8 | -0.464 | 0.00835 | -0.0522 | -55.5689
-7.5 | -0.426 | 0.0082 | -0.0483 | -51.9512
-7 | -0.3879 | 0.00808 | -0.0444 | -48.0074
-6.5 | -0.3494 | 0.00792 | -0.0405 | -44.1162
-6 | -0.311 | 0.00781 | -0.0366 | -39.8207
-5.5 | -0.2776 | 0.00777 | -0.0315 | -35.7272
-5 | -0.237 | 0.00766 | -0.028 | -30.9399
-4.5 | -0.1982 | 0.00748 | -0.0242 | -26.4973
-4 | -0.1679 | 0.00695 | -0.0187 | -24.1583
-3.5 | -0.1345 | 0.00654 | -0.0138 | -20.5657
-3 | -0.0923 | 0.00637 | -0.0106 | -14.4898
-2.5 | -0.0481 | 0.00628 | -0.0079 | -7.6592
-2 | -0.0034 | 0.0062 | -0.0052 | -0.54839
-1.5 | 0.0432 | 0.00622 | -0.0029 | 6.9453
-1 | 0.0895 | 0.00623 | -0.0005 | 14.366
-0.5 | 0.1353 | 0.00625 | 0.0019 | 21.648
0 | 0.1796 | 0.00626 | 0.0046 | 28.6901
0.5 | 0.2254 | 0.00632 | 0.0071 | 35.6646
1 | 0.2718 | 0.00639 | 0.0094 | 42.5352
1.5 | 0.3177 | 0.00644 | 0.0118 | 49.3323
2 | 0.3548 | 0.00649 | 0.0161 | 54.6687
2.5 | 0.3959 | 0.00651 | 0.0196 | 60.8141
3 | 0.4369 | 0.00662 | 0.0229 | 65.997
3.5 | 0.4803 | 0.00669 | 0.0258 | 71.7937
4 | 0.5223 | 0.00678 | 0.0289 | 77.0354
4.5 | 0.5631 | 0.00692 | 0.0322 | 81.3728
5 | 0.6059 | 0.007 | 0.0351 | 86.5571
5.5 | 0.6465 | 0.00713 | 0.0383 | 90.6732
6 | 0.6881 | 0.0073 | 0.0413 | 94.2603
6.5 | 0.7314 | 0.00741 | 0.0439 | 98.7045
7 | 0.7769 | 0.00758 | 0.0458 | 102.4934
7.5 | 0.8314 | 0.00781 | 0.0458 | 106.4533
8 | 0.9363 | 0.00809 | 0.035 | 115.7355
8.5 | 1.0021 | 0.00843 | 0.0324 | 118.8731
9 | 1.061 | 0.00866 | 0.0314 | 122.5173
9.5 | 1.115 | 0.00903 | 0.0312 | 123.4773
10 | 1.1727 | 0.00944 | 0.0302 | 124.2267
11 | 1.2797 | 0.01054 | 0.0294 | 121.4137
11.5 | 1.3282 | 0.01113 | 0.03 | 119.3351
12 | 1.3622 | 0.01192 | 0.033 | 114.2785
12.5 | 1.4154 | 0.01261 | 0.0322 | 112.2443
13 | 1.4641 | 0.01353 | 0.0317 | 108.2114
13.5 | 1.5147 | 0.01438 | 0.031 | 105.3338
14 | 1.5583 | 0.01561 | 0.0308 | 99.827
14.5 | 1.6044 | 0.01676 | 0.0302 | 95.7279
15 | 1.6409 | 0.01831 | 0.0306 | 89.6177
15.5 | 1.6602 | 0.01981 | 0.0342 | 83.8062
16 | 1.6731 | 0.02178 | 0.0381 | 76.8182
16.5 | 1.6913 | 0.0237 | 0.0409 | 71.3629
17 | 1.7016 | 0.02635 | 0.0436 | 64.5769
17.5 | 1.7141 | 0.0291 | 0.0457 | 58.9038
18 | 1.7191 | 0.03255 | 0.0476 | 52.8141
18.5 | 1.7246 | 0.03616 | 0.049 | 47.6936
19 | 1.7218 | 0.04063 | 0.0502 | 42.3776
19.5 | 1.7235 | 0.04487 | 0.0509 | 38.411
20 | 1.7076 | 0.05089 | 0.0512 | 33.5547

## 93. Re 7M Mach 0.25 (1)
BIGFOIL.COM POLAR EXPORT
NACA33021
NACA33021 |  |  |  | Cl Max: | 1.902 | at alpha= | 17.5 | deg
JavaFoil+Calcfoil stall+Eppler ext transition |  |  |  | L/D Max: | 107.818 | at alpha= | 8.5 | deg
Re: | 7000000 |  |  | Cd Min: | 0.00744 | at alpha= | -3.5 | deg
Mach: | 0.25 |  |  | Cl=0 at alpha= | -2.1136 | deg
|  |  |  | @ Cl=0.1, Cd= | 0.0077529
|  |  |  | @ Cl=0.4, Cd= | 0.0078772
|  |  |  | @ Cl=0.6, Cd= | 0.0085627
alpha (deg) | Cl | Cd | Cm | Cl/Cd
-20 | -1.311 | 0.06385 | 0.006 | -20.536
-19.5 | -1.338 | 0.05501 | 0.006 | -24.325
-19 | -1.36 | 0.04801 | 0.005 | -28.318
-18.5 | -1.376 | 0.04258 | 0.005 | -32.304
-18 | -1.388 | 0.03756 | 0.005 | -36.949
-17.5 | -1.395 | 0.0335 | 0.004 | -41.637
-17 | -1.397 | 0.03009 | 0.004 | -46.434
-16.5 | -1.394 | 0.0271 | 0.003 | -51.454
-16 | -1.386 | 0.0246 | 0.003 | -56.335
-15.5 | -1.373 | 0.02246 | 0.003 | -61.121
-15 | -1.355 | 0.02065 | 0.002 | -65.635
-14.5 | -1.333 | 0.01917 | 0.002 | -69.545
-14 | -1.307 | 0.01789 | 0.001 | -73.104
-13.5 | -1.278 | 0.01681 | 0.001 | -75.988
-13 | -1.244 | 0.01585 | 0 | -78.49
-12.5 | -1.207 | 0.01503 | 0 | -80.323
-12 | -1.167 | 0.0143 | -0.001 | -81.6
-11.5 | -1.123 | 0.01366 | -0.001 | -82.22
-11 | -1.076 | 0.01312 | -0.001 | -81.998
-10.5 | -1.027 | 0.01261 | -0.002 | -81.445
-10 | -0.976 | 0.01218 | -0.002 | -80.104
-9.5 | -0.922 | 0.0118 | -0.003 | -78.166
-9 | -0.867 | 0.01142 | -0.003 | -75.911
-8.5 | -0.81 | 0.01081 | -0.004 | -74.937
-8 | -0.752 | 0.01051 | -0.004 | -71.513
-7.5 | -0.692 | 0.01027 | -0.005 | -67.322
-7 | -0.631 | 0.01004 | -0.005 | -62.833
-6.5 | -0.569 | 0.00983 | -0.006 | -57.894
-6 | -0.506 | 0.00966 | -0.006 | -52.38
-5.5 | -0.443 | 0.00954 | -0.007 | -46.405
-5 | -0.378 | 0.00937 | -0.007 | -40.389
-4.5 | -0.314 | 0.00828 | -0.008 | -37.878
-4 | -0.249 | 0.00824 | -0.008 | -30.163
-3.5 | -0.183 | 0.00744 | -0.008 | -24.632
-3 | -0.118 | 0.00748 | -0.009 | -15.7
-2.5 | -0.051 | 0.00752 | -0.009 | -6.839
-2 | 0.015 | 0.00803 | -0.01 | 1.832
-1.5 | 0.081 | 0.00775 | -0.01 | 10.424
-1 | 0.147 | 0.00776 | -0.011 | 18.93
-0.5 | 0.213 | 0.0078 | -0.011 | 27.283
0 | 0.278 | 0.00746 | -0.012 | 37.304
0.5 | 0.344 | 0.00786 | -0.012 | 43.765
1 | 0.409 | 0.00788 | -0.013 | 51.893
1.5 | 0.474 | 0.00754 | -0.013 | 62.85
2 | 0.539 | 0.0076 | -0.013 | 70.954
2.5 | 0.603 | 0.00861 | -0.014 | 70.095
3 | 0.668 | 0.00874 | -0.014 | 76.41
3.5 | 0.731 | 0.0092 | -0.015 | 79.521
4 | 0.795 | 0.00933 | -0.015 | 85.132
4.5 | 0.857 | 0.00952 | -0.015 | 90.027
5 | 0.92 | 0.00974 | -0.016 | 94.433
5.5 | 0.981 | 0.00998 | -0.016 | 98.341
6 | 1.042 | 0.01025 | -0.017 | 101.639
6.5 | 1.102 | 0.0105 | -0.017 | 104.933
7 | 1.161 | 0.01086 | -0.017 | 106.943
7.5 | 1.22 | 0.0115 | -0.018 | 106.068
8 | 1.277 | 0.01189 | -0.018 | 107.413
8.5 | 1.333 | 0.01236 | -0.018 | 107.818
9 | 1.387 | 0.01289 | -0.019 | 107.614
9.5 | 1.44 | 0.01349 | -0.019 | 106.722
10 | 1.491 | 0.01421 | -0.019 | 104.922
10.5 | 1.54 | 0.01498 | -0.02 | 102.776
11 | 1.587 | 0.01636 | -0.02 | 96.988
11.5 | 1.631 | 0.01739 | -0.02 | 93.821
12 | 1.673 | 0.01868 | -0.021 | 89.569
12.5 | 1.712 | 0.02016 | -0.021 | 84.917
13 | 1.747 | 0.0219 | -0.021 | 79.784
13.5 | 1.779 | 0.02399 | -0.021 | 74.157
14 | 1.808 | 0.02639 | -0.021 | 68.516
14.5 | 1.832 | 0.02931 | -0.021 | 62.508
15 | 1.854 | 0.03254 | -0.022 | 56.975
15.5 | 1.871 | 0.03639 | -0.022 | 51.4
16 | 1.885 | 0.04058 | -0.022 | 46.438
16.5 | 1.893 | 0.04547 | -0.022 | 41.643
17 | 1.899 | 0.05073 | -0.022 | 37.439
17.5 | 1.902 | 0.05652 | -0.022 | 33.656
18 | 1.9 | 0.06274 | -0.022 | 30.279
18.5 | 1.894 | 0.06935 | -0.022 | 27.313
19 | 1.885 | 0.07637 | -0.022 | 24.687
19.5 | 1.873 | 0.08368 | -0.022 | 22.387
20 | 1.855 | 0.09151 | -0.022 | 20.273

## 94. Re 7M Mach 0.25 (2)
BIGFOIL.COM POLAR EXPORT
NACA33021
NACA33021 |  |  |  | Cl Max: | 1.6917 | at alpha= | 17 | deg
XFOIL ncrit=9 |  |  |  | L/D Max: | 117.722 | at alpha= | 10 | deg
Re: | 7000000 |  |  | Cd Min: | 0.07124 | at alpha= | 20 | deg
Mach: | 0.25 |  |  | Cl=0 at alpha= | -1.9574 | deg
|  |  |  | @ Cl=0.1, Cd= | 0.0063447
|  |  |  | @ Cl=0.4, Cd= | 0.0066856
|  |  |  | @ Cl=0.6, Cd= | 0.0072019
alpha (deg) | Cl | Cd | Cm | Cl/Cd
-20 | -1.4572 | 0.04521 | -0.0755 | -32.2318
-19.5 | -1.4549 | 0.04063 | -0.0745 | -35.8085
-19 | -1.4497 | 0.03663 | -0.0728 | -39.5768
-18.5 | -1.4419 | 0.03302 | -0.0707 | -43.6675
-18 | -1.4271 | 0.02996 | -0.0685 | -47.6335
-17.5 | -1.388 | 0.02708 | -0.0699 | -51.2555
-17 | -1.3515 | 0.02444 | -0.0705 | -55.2987
-16.5 | -1.3148 | 0.02196 | -0.0707 | -59.8725
-16 | -1.2731 | 0.01997 | -0.0708 | -63.7506
-15.5 | -1.2277 | 0.01829 | -0.071 | -67.1241
-15 | -1.1909 | 0.01682 | -0.0689 | -70.8026
-14.5 | -1.1515 | 0.01556 | -0.0669 | -74.0039
-14 | -1.1043 | 0.01428 | -0.0664 | -77.3319
-13.5 | -1.0518 | 0.01327 | -0.0663 | -79.2615
-13 | -1.0001 | 0.0125 | -0.0657 | -80.008
-12.5 | -0.9509 | 0.01191 | -0.0645 | -79.8405
-12 | -0.9003 | 0.01131 | -0.0635 | -79.6021
-11.5 | -0.8397 | 0.0108 | -0.0643 | -77.75
-11 | -0.7401 | 0.01031 | -0.073 | -71.7847
-10.5 | -0.6727 | 0.00987 | -0.0752 | -68.156
-10 | -0.6234 | 0.00955 | -0.0735 | -65.2775
-9.5 | -0.5798 | 0.00925 | -0.0706 | -62.6811
-9 | -0.5397 | 0.00899 | -0.0669 | -60.0334
-8.5 | -0.499 | 0.0088 | -0.0631 | -56.7045
-8 | -0.4611 | 0.00859 | -0.0588 | -53.6787
-7.5 | -0.4219 | 0.00845 | -0.0546 | -49.929
-7 | -0.3828 | 0.00826 | -0.0504 | -46.3438
-6.5 | -0.3424 | 0.0081 | -0.0464 | -42.2716
-6 | -0.3029 | 0.00795 | -0.0422 | -38.1006
-5.5 | -0.2633 | 0.00784 | -0.038 | -33.5842
-5 | -0.2291 | 0.00776 | -0.0326 | -29.5232
-4.5 | -0.1934 | 0.00764 | -0.0276 | -25.3141
-4 | -0.1647 | 0.00716 | -0.0213 | -23.0028
-3.5 | -0.1367 | 0.00665 | -0.0149 | -20.5564
-3 | -0.0938 | 0.00649 | -0.0114 | -14.453
-2.5 | -0.0503 | 0.00638 | -0.008 | -7.884
-2 | -0.004 | 0.00633 | -0.0051 | -0.63191
-1.5 | 0.0429 | 0.00635 | -0.0024 | 6.7559
-1 | 0.0892 | 0.00634 | 0.0004 | 14.0694
-0.5 | 0.1352 | 0.00636 | 0.0033 | 21.2579
0 | 0.1807 | 0.00638 | 0.0063 | 28.3229
0.5 | 0.2267 | 0.00643 | 0.0092 | 35.2566
1 | 0.2698 | 0.0065 | 0.0127 | 41.5077
1.5 | 0.308 | 0.00651 | 0.0173 | 47.3118
2 | 0.35 | 0.00658 | 0.021 | 53.1915
2.5 | 0.3941 | 0.00667 | 0.0243 | 59.0855
3 | 0.4358 | 0.00678 | 0.028 | 64.2773
3.5 | 0.4807 | 0.00685 | 0.031 | 70.1752
4 | 0.5237 | 0.00699 | 0.0344 | 74.9213
4.5 | 0.5665 | 0.00712 | 0.0378 | 79.5646
5 | 0.6115 | 0.00723 | 0.0408 | 84.5781
5.5 | 0.6521 | 0.00741 | 0.0444 | 88.0027
6 | 0.6974 | 0.00755 | 0.0472 | 92.3709
6.5 | 0.7452 | 0.00772 | 0.0494 | 96.5285
7 | 0.7963 | 0.00799 | 0.0507 | 99.6621
7.5 | 0.8738 | 0.00821 | 0.0465 | 106.4312
8 | 0.9706 | 0.00861 | 0.0383 | 112.7294
8.5 | 1.0312 | 0.00891 | 0.0377 | 115.7351
9 | 1.0881 | 0.00925 | 0.0377 | 117.6324
9.5 | 1.1434 | 0.00973 | 0.0379 | 117.5128
10 | 1.2043 | 0.01023 | 0.0371 | 117.7224
10.5 | 1.2566 | 0.01095 | 0.0376 | 114.758
11 | 1.3105 | 0.01164 | 0.0378 | 112.5859
11.5 | 1.3509 | 0.01256 | 0.0402 | 107.5557
12 | 1.3976 | 0.01344 | 0.0414 | 103.9881
12.5 | 1.4473 | 0.01458 | 0.0414 | 99.2661
13 | 1.4997 | 0.01564 | 0.041 | 95.8887
13.5 | 1.5452 | 0.01713 | 0.041 | 90.2043
14 | 1.5934 | 0.01856 | 0.0406 | 85.8513
14.5 | 1.6322 | 0.02065 | 0.0405 | 79.0412
15 | 1.6505 | 0.02264 | 0.0442 | 72.9019
15.5 | 1.6611 | 0.02521 | 0.048 | 65.8905
16 | 1.6763 | 0.02776 | 0.0509 | 60.3854
16.5 | 1.6793 | 0.03144 | 0.0536 | 53.4128
17 | 1.6917 | 0.03469 | 0.0554 | 48.7662
17.5 | 1.6865 | 0.03951 | 0.0569 | 42.6854
18 | 1.6864 | 0.04411 | 0.0579 | 38.2317
18.5 | 1.6743 | 0.04992 | 0.0584 | 33.5397
19 | 1.6625 | 0.05592 | 0.0584 | 29.73
19.5 | 1.6392 | 0.06312 | 0.0578 | 25.9696
20 | 1.6096 | 0.07124 | 0.0565 | 22.594

## 95. Re 7M Mach 0.50 (1)
BIGFOIL.COM POLAR EXPORT
NACA33021
NACA33021 |  |  |  | Cl Max: | 1.541 | at alpha= | 11 | deg
JavaFoil+Calcfoil stall+Eppler ext transition |  |  |  | L/D Max: | 91.453 | at alpha= | 6 | deg
Re: | 7000000 |  |  | Cd Min: | 0.00696 | at alpha= | -3.5 | deg
Mach: | 0.5 |  |  | Cl=0 at alpha= | -2.1096 | deg
|  |  |  | @ Cl=0.1, Cd= | 0.0070159
|  |  |  | @ Cl=0.4, Cd= | 0.008541
|  |  |  | @ Cl=0.6, Cd= | 0.009216
alpha (deg) | Cl | Cd | Cm | Cl/Cd
-20 | -1.113 | 0.07862 | 0.006 | -14.154
-19.5 | -0.993 | 0.14668 | 0.004 | -6.771
-19 | -1.064 | 0.06656 | 0.006 | -15.983
-18.5 | -0.936 | 0.13848 | 0.003 | -6.761
-18 | -1.008 | 0.05946 | 0.005 | -16.947
-17.5 | -0.88 | 0.1297 | 0.003 | -6.783
-17 | -0.944 | 0.05699 | 0.004 | -16.555
-16.5 | -0.822 | 0.12097 | 0.002 | -6.799
-16 | -0.891 | 0.04816 | 0.003 | -18.491
-15.5 | -0.766 | 0.11179 | 0.002 | -6.854
-15 | -0.836 | 0.04085 | 0.002 | -20.475
-14.5 | -0.711 | 0.10098 | 0.001 | -7.04
-14 | -0.785 | 0.03296 | 0.001 | -23.812
-13.5 | -0.686 | 0.06903 | 0.001 | -9.931
-13 | -0.626 | 0.08953 | 0 | -6.994
-12.5 | -0.599 | 0.0857 | 0 | -6.985
-12 | -0.616 | 0.04953 | 0 | -12.438
-11.5 | -0.961 | 0.02233 | -0.001 | -43.032
-11 | -1.011 | 0.01915 | -0.002 | -52.767
-10.5 | -1.014 | 0.01724 | -0.002 | -58.799
-10 | -0.994 | 0.01585 | -0.003 | -62.729
-9.5 | -0.961 | 0.0148 | -0.003 | -64.952
-9 | -0.919 | 0.01393 | -0.004 | -65.931
-8.5 | -0.869 | 0.01321 | -0.004 | -65.75
-8 | -0.813 | 0.01232 | -0.005 | -66.04
-7.5 | -0.754 | 0.01177 | -0.005 | -64.039
-7 | -0.691 | 0.0113 | -0.006 | -61.167
-6.5 | -0.626 | 0.01091 | -0.006 | -57.371
-6 | -0.559 | 0.01059 | -0.007 | -52.779
-5.5 | -0.49 | 0.01029 | -0.007 | -47.586
-5 | -0.42 | 0.01006 | -0.008 | -41.696
-4.5 | -0.348 | 0.00953 | -0.008 | -36.553
-4 | -0.277 | 0.00933 | -0.009 | -29.651
-3.5 | -0.204 | 0.00696 | -0.009 | -29.347
-3 | -0.131 | 0.00702 | -0.01 | -18.66
-2.5 | -0.057 | 0.00707 | -0.01 | -8.11
-2 | 0.016 | 0.00726 | -0.011 | 2.26
-1.5 | 0.09 | 0.00697 | -0.011 | 12.929
-1 | 0.164 | 0.00731 | -0.012 | 22.385
-0.5 | 0.237 | 0.00818 | -0.012 | 28.97
0 | 0.31 | 0.0083 | -0.013 | 37.315
0.5 | 0.382 | 0.00843 | -0.013 | 45.34
1 | 0.455 | 0.00888 | -0.014 | 51.213
1.5 | 0.526 | 0.009 | -0.014 | 58.487
2 | 0.598 | 0.00921 | -0.015 | 64.921
2.5 | 0.668 | 0.00942 | -0.015 | 70.967
3 | 0.738 | 0.00967 | -0.016 | 76.391
3.5 | 0.808 | 0.01022 | -0.016 | 79.018
4 | 0.876 | 0.01059 | -0.017 | 82.754
4.5 | 0.943 | 0.01093 | -0.017 | 86.294
5 | 1.009 | 0.01136 | -0.018 | 88.856
5.5 | 1.074 | 0.01188 | -0.018 | 90.347
6 | 1.136 | 0.01242 | -0.018 | 91.453
6.5 | 1.197 | 0.01334 | -0.019 | 89.701
7 | 1.255 | 0.01409 | -0.019 | 89.07
7.5 | 1.31 | 0.01502 | -0.02 | 87.221
8 | 1.362 | 0.01611 | -0.02 | 84.504
8.5 | 1.409 | 0.01746 | -0.02 | 80.683
9 | 1.451 | 0.01915 | -0.02 | 75.738
9.5 | 1.487 | 0.02122 | -0.021 | 70.061
10 | 1.515 | 0.02399 | -0.021 | 63.127
10.5 | 1.534 | 0.02741 | -0.021 | 55.961
11 | 1.541 | 0.03227 | -0.021 | 47.751
11.5 | 1.534 | 0.03832 | -0.021 | 40.018
12 | 1.506 | 0.04635 | -0.021 | 32.506
12.5 | 1.444 | 0.05786 | -0.021 | 24.961
13 | 1.305 | 0.07531 | -0.02 | 17.333
13.5 | 0.953 | 0.09121 | -0.019 | 10.449
14 | 0.983 | 0.08985 | -0.02 | 10.942
14.5 | 1.005 | 0.0972 | -0.019 | 10.34
15 | 1.027 | 0.10419 | -0.019 | 9.858
15.5 | 1.044 | 0.12315 | -0.019 | 8.482
16 | 1.073 | 0.13627 | -0.019 | 7.872

## 96. Re 7M Mach 0.50 (2)
BIGFOIL.COM POLAR EXPORT
NACA33021
NACA33021 |  |  |  | Cl Max: | 1.5747 | at alpha= | 13.5 | deg
XFOIL ncrit=9 |  |  |  | L/D Max: | 90.905 | at alpha= | 7.5 | deg
Re: | 7000000 |  |  | Cd Min: | 0.13164 | at alpha= | 18.5 | deg
Mach: | 0.5 |  |  | Cl=0 at alpha= | -1.8898 | deg
|  |  |  | @ Cl=0.1, Cd= | 0.00686
|  |  |  | @ Cl=0.4, Cd= | 0.0075043
|  |  |  | @ Cl=0.6, Cd= | 0.008411
alpha (deg) | Cl | Cd | Cm | Cl/Cd
-19 | -0.8962 | 0.12163 | -0.0656 | -7.3682
-18.5 | -0.9258 | 0.11113 | -0.0708 | -8.3308
-18 | -0.955 | 0.10102 | -0.0754 | -9.4536
-17.5 | -0.9741 | 0.0906 | -0.0818 | -10.7517
-17 | -0.9883 | 0.08004 | -0.0892 | -12.3476
-16.5 | -1.0016 | 0.07067 | -0.0946 | -14.1729
-16 | -1.0184 | 0.06163 | -0.099 | -16.5244
-15.5 | -1.0315 | 0.05325 | -0.1026 | -19.3709
-15 | -1.0412 | 0.04541 | -0.1054 | -22.9289
-14.5 | -1.0428 | 0.03845 | -0.1072 | -27.1209
-14 | -1.0512 | 0.03273 | -0.1048 | -32.1173
-13.5 | -1.0378 | 0.02772 | -0.1038 | -37.4387
-13 | -1.0076 | 0.02353 | -0.1033 | -42.8219
-12.5 | -0.9617 | 0.02038 | -0.1029 | -47.1884
-12 | -0.9241 | 0.01808 | -0.0998 | -51.1117
-11.5 | -0.8757 | 0.01637 | -0.0973 | -53.4942
-11 | -0.8231 | 0.01482 | -0.0952 | -55.5398
-10.5 | -0.7548 | 0.01354 | -0.0954 | -55.7459
-10 | -0.6575 | 0.01252 | -0.1005 | -52.516
-9.5 | -0.5951 | 0.01166 | -0.0992 | -51.0377
-9 | -0.5409 | 0.01101 | -0.0961 | -49.1281
-8.5 | -0.4924 | 0.01047 | -0.0918 | -47.0296
-8 | -0.4487 | 0.01004 | -0.0866 | -44.6912
-7.5 | -0.4029 | 0.00969 | -0.0816 | -41.5789
-7 | -0.3606 | 0.00935 | -0.0759 | -38.5668
-6.5 | -0.3169 | 0.00907 | -0.0704 | -34.9394
-6 | -0.2722 | 0.00884 | -0.0651 | -30.7919
-5.5 | -0.2296 | 0.00864 | -0.0593 | -26.5741
-5 | -0.1866 | 0.00844 | -0.0537 | -22.109
-4.5 | -0.1458 | 0.00828 | -0.0476 | -17.6087
-4 | -0.1111 | 0.00802 | -0.0403 | -13.8529
-3.5 | -0.1229 | 0.00718 | -0.0244 | -17.117
-3 | -0.0941 | 0.00698 | -0.0159 | -13.4814
-2.5 | -0.0543 | 0.00687 | -0.0096 | -7.9039
-2 | -0.0099 | 0.00683 | -0.0041 | -1.4495
-1.5 | 0.035 | 0.00684 | 0.0012 | 5.117
-1 | 0.0774 | 0.00686 | 0.007 | 11.2828
-0.5 | 0.1111 | 0.00686 | 0.0146 | 16.1953
0 | 0.1523 | 0.0069 | 0.0206 | 22.0725
0.5 | 0.1968 | 0.00695 | 0.0259 | 28.3165
1 | 0.2427 | 0.00706 | 0.0309 | 34.3768
1.5 | 0.2919 | 0.00718 | 0.0353 | 40.6546
2 | 0.3384 | 0.00733 | 0.0402 | 46.1664
2.5 | 0.3894 | 0.00746 | 0.0442 | 52.1984
3 | 0.4349 | 0.00765 | 0.0492 | 56.8497
3.5 | 0.4857 | 0.00782 | 0.0533 | 62.11
4 | 0.5346 | 0.00803 | 0.0576 | 66.5753
4.5 | 0.5824 | 0.00833 | 0.062 | 69.916
5 | 0.6367 | 0.00858 | 0.0654 | 74.2075
5.5 | 0.6912 | 0.00893 | 0.0685 | 77.402
6 | 0.7534 | 0.00936 | 0.0701 | 80.4915
6.5 | 0.835 | 0.00981 | 0.0681 | 85.1172
7 | 0.9334 | 0.01048 | 0.0628 | 89.0649
7.5 | 1.0045 | 0.01105 | 0.063 | 90.905
8 | 1.0646 | 0.01184 | 0.0649 | 89.9155
8.5 | 1.122 | 0.01269 | 0.0673 | 88.4161
9 | 1.1829 | 0.01378 | 0.0689 | 85.8418
9.5 | 1.2455 | 0.01527 | 0.0697 | 81.5652
10 | 1.3067 | 0.01691 | 0.0706 | 77.2738
10.5 | 1.3505 | 0.0191 | 0.0732 | 70.7068
11 | 1.3934 | 0.02122 | 0.0763 | 65.6645
11.5 | 1.4388 | 0.02414 | 0.0769 | 59.6023
12 | 1.4863 | 0.02718 | 0.0772 | 54.6836
12.5 | 1.519 | 0.0311 | 0.0776 | 48.8424
13 | 1.5528 | 0.03528 | 0.0773 | 44.0136
13.5 | 1.5747 | 0.04085 | 0.0756 | 38.5483
14 | 1.5644 | 0.04642 | 0.0778 | 33.701
14.5 | 1.5466 | 0.05273 | 0.0792 | 29.3306
15 | 1.5102 | 0.06051 | 0.0794 | 24.9579
15.5 | 1.4805 | 0.06813 | 0.079 | 21.7305
16 | 1.4331 | 0.07751 | 0.0769 | 18.4892
16.5 | 1.3862 | 0.08729 | 0.0738 | 15.8804
17 | 1.3355 | 0.0978 | 0.0696 | 13.6554
17.5 | 1.2756 | 0.10967 | 0.064 | 11.6313
18 | 1.2335 | 0.12037 | 0.0587 | 10.2476
18.5 | 1.1902 | 0.13164 | 0.0525 | 9.0413

## 97. Re 8M Mach 0.00 (1)
BIGFOIL.COM POLAR EXPORT
NACA33021
NACA33021 |  |  |  | Cl Max: | 2.022 | at alpha= | 20 | deg
JavaFoil+Calcfoil stall+Eppler ext transition |  |  |  | L/D Max: | 115.122 | at alpha= | 9 | deg
Re: | 8000000 |  |  | Cd Min: | 0.00762 | at alpha= | 1.5 | deg
Mach: | 0 |  |  | Cl=0 at alpha= | -2.1094 | deg
|  |  |  | @ Cl=0.1, Cd= | 0.0078637
|  |  |  | @ Cl=0.4, Cd= | 0.0079914
|  |  |  | @ Cl=0.6, Cd= | 0.0080467
alpha (deg) | Cl | Cd | Cm | Cl/Cd
-20 | -1.55 | 0.03843 | 0.006 | -40.341
-19.5 | -1.547 | 0.03503 | 0.006 | -44.16
-19 | -1.541 | 0.03186 | 0.005 | -48.361
-18.5 | -1.532 | 0.02908 | 0.005 | -52.696
-18 | -1.521 | 0.02664 | 0.005 | -57.094
-17.5 | -1.507 | 0.02452 | 0.004 | -61.459
-17 | -1.49 | 0.0226 | 0.004 | -65.926
-16.5 | -1.469 | 0.02093 | 0.003 | -70.192
-16 | -1.445 | 0.01949 | 0.003 | -74.134
-15.5 | -1.418 | 0.01823 | 0.003 | -77.786
-15 | -1.389 | 0.01715 | 0.002 | -80.951
-14.5 | -1.356 | 0.01623 | 0.002 | -83.57
-14 | -1.321 | 0.01538 | 0.001 | -85.906
-13.5 | -1.283 | 0.01466 | 0.001 | -87.504
-13 | -1.243 | 0.01399 | 0 | -88.889
-12.5 | -1.201 | 0.01341 | 0 | -89.558
-12 | -1.156 | 0.01291 | -0.001 | -89.548
-11.5 | -1.109 | 0.01243 | -0.001 | -89.191
-11 | -1.06 | 0.01199 | -0.001 | -88.343
-10.5 | -1.009 | 0.01164 | -0.002 | -86.645
-10 | -0.956 | 0.01131 | -0.002 | -84.517
-9.5 | -0.902 | 0.01097 | -0.003 | -82.187
-9 | -0.847 | 0.0107 | -0.003 | -79.103
-8.5 | -0.79 | 0.01046 | -0.004 | -75.502
-8 | -0.732 | 0.01026 | -0.004 | -71.363
-7.5 | -0.673 | 0.01003 | -0.005 | -67.101
-7 | -0.613 | 0.00986 | -0.005 | -62.207
-6.5 | -0.553 | 0.00936 | -0.005 | -59.027
-6 | -0.491 | 0.0092 | -0.006 | -53.394
-5.5 | -0.429 | 0.00808 | -0.006 | -53.121
-5 | -0.367 | 0.00847 | -0.007 | -43.357
-4.5 | -0.304 | 0.00839 | -0.007 | -36.285
-4 | -0.241 | 0.0083 | -0.008 | -29.057
-3.5 | -0.178 | 0.00763 | -0.008 | -23.291
-3 | -0.114 | 0.00806 | -0.009 | -14.121
-2.5 | -0.05 | 0.00766 | -0.009 | -6.507
-2 | 0.014 | 0.00783 | -0.01 | 1.821
-1.5 | 0.078 | 0.00785 | -0.01 | 9.972
-1 | 0.142 | 0.00789 | -0.01 | 18.038
-0.5 | 0.206 | 0.00789 | -0.011 | 26.149
0 | 0.27 | 0.0079 | -0.011 | 34.142
0.5 | 0.333 | 0.00791 | -0.012 | 42.123
1 | 0.397 | 0.00801 | -0.012 | 49.541
1.5 | 0.46 | 0.00762 | -0.013 | 60.333
2 | 0.523 | 0.00803 | -0.013 | 65.125
2.5 | 0.585 | 0.00813 | -0.013 | 72.014
3 | 0.648 | 0.00778 | -0.014 | 83.274
3.5 | 0.71 | 0.00781 | -0.014 | 90.878
4 | 0.772 | 0.00885 | -0.015 | 87.203
4.5 | 0.833 | 0.00902 | -0.015 | 92.335
5 | 0.894 | 0.00919 | -0.015 | 97.217
5.5 | 0.954 | 0.0094 | -0.016 | 101.519
6 | 1.014 | 0.00991 | -0.016 | 102.297
6.5 | 1.073 | 0.01013 | -0.017 | 105.932
7 | 1.131 | 0.01041 | -0.017 | 108.655
7.5 | 1.189 | 0.01067 | -0.017 | 111.395
8 | 1.246 | 0.01101 | -0.018 | 113.153
8.5 | 1.302 | 0.01137 | -0.018 | 114.522
9 | 1.357 | 0.01178 | -0.018 | 115.122
9.5 | 1.41 | 0.01226 | -0.019 | 114.973
10 | 1.462 | 0.01297 | -0.019 | 112.709
10.5 | 1.513 | 0.01375 | -0.019 | 110.023
11 | 1.562 | 0.01463 | -0.02 | 106.779
11.5 | 1.609 | 0.01514 | -0.02 | 106.276
12 | 1.655 | 0.01609 | -0.02 | 102.823
12.5 | 1.698 | 0.01713 | -0.02 | 99.12
13 | 1.739 | 0.01828 | -0.021 | 95.079
13.5 | 1.776 | 0.01969 | -0.021 | 90.234
14 | 1.812 | 0.02124 | -0.021 | 85.325
14.5 | 1.844 | 0.02312 | -0.021 | 79.773
15 | 1.874 | 0.02527 | -0.021 | 74.167
15.5 | 1.901 | 0.02784 | -0.021 | 68.283
16 | 1.925 | 0.03069 | -0.022 | 62.722
16.5 | 1.946 | 0.03394 | -0.022 | 57.337
17 | 1.964 | 0.03753 | -0.022 | 52.337
17.5 | 1.98 | 0.04148 | -0.022 | 47.746
18 | 1.993 | 0.04584 | -0.022 | 43.471
18.5 | 2.004 | 0.05041 | -0.022 | 39.752
19 | 2.012 | 0.05545 | -0.022 | 36.289
19.5 | 2.019 | 0.06074 | -0.022 | 33.232
20 | 2.022 | 0.06614 | -0.022 | 30.567

## 98. Re 8M Mach 0.00 (2)
BIGFOIL.COM POLAR EXPORT
NACA33021
NACA33021 |  |  |  | Cl Max: | 1.7452 | at alpha= | 19 | deg
XFOIL ncrit=9 |  |  |  | L/D Max: | 128.765 | at alpha= | 10 | deg
Re: | 8000000 |  |  | Cd Min: | 0.0459 | at alpha= | 20 | deg
Mach: | 0 |  |  | Cl=0 at alpha= | -1.966 | deg
|  |  |  | @ Cl=0.1, Cd= | 0.006182
|  |  |  | @ Cl=0.4, Cd= | 0.0063993
|  |  |  | @ Cl=0.6, Cd= | 0.0068176
alpha (deg) | Cl | Cd | Cm | Cl/Cd
-20 | -1.5325 | 0.0292 | -0.0613 | -52.4829
-19.5 | -1.5191 | 0.02675 | -0.0588 | -56.7888
-19 | -1.5032 | 0.02461 | -0.0561 | -61.0809
-18.5 | -1.4678 | 0.02273 | -0.0564 | -64.5755
-18 | -1.4269 | 0.02097 | -0.0574 | -68.0448
-17.5 | -1.3891 | 0.01923 | -0.0577 | -72.2361
-17 | -1.3492 | 0.01772 | -0.0579 | -76.14
-16.5 | -1.3052 | 0.01651 | -0.0582 | -79.0551
-16 | -1.2575 | 0.01548 | -0.0588 | -81.2339
-15.5 | -1.2235 | 0.01452 | -0.0564 | -84.2631
-15 | -1.1849 | 0.01359 | -0.0547 | -87.1891
-14.5 | -1.137 | 0.01268 | -0.0548 | -89.6688
-14 | -1.0869 | 0.01197 | -0.0549 | -90.802
-13.5 | -1.038 | 0.01143 | -0.0546 | -90.8136
-13 | -0.989 | 0.01101 | -0.054 | -89.8274
-12.5 | -0.9408 | 0.01055 | -0.0533 | -89.1754
-12 | -0.8829 | 0.01015 | -0.0545 | -86.9852
-11.5 | -0.7801 | 0.00974 | -0.065 | -80.0924
-11 | -0.712 | 0.00937 | -0.0682 | -75.9872
-10.5 | -0.6652 | 0.0091 | -0.0668 | -73.0989
-10 | -0.6223 | 0.00888 | -0.0644 | -70.0788
-9.5 | -0.5848 | 0.00865 | -0.0609 | -67.6069
-9 | -0.5455 | 0.00847 | -0.0575 | -64.4038
-8.5 | -0.5072 | 0.00831 | -0.0539 | -61.0349
-8 | -0.4708 | 0.00817 | -0.0498 | -57.6255
-7.5 | -0.4319 | 0.00803 | -0.0462 | -53.7858
-7 | -0.3944 | 0.00788 | -0.0423 | -50.0508
-6.5 | -0.355 | 0.00774 | -0.0386 | -45.8656
-6 | -0.318 | 0.00768 | -0.0344 | -41.4062
-5.5 | -0.2826 | 0.00763 | -0.0299 | -37.038
-5 | -0.2402 | 0.00752 | -0.0268 | -31.9415
-4.5 | -0.1985 | 0.00739 | -0.0237 | -26.8606
-4 | -0.1637 | 0.00702 | -0.0192 | -23.3191
-3.5 | -0.133 | 0.00654 | -0.0138 | -20.3364
-3 | -0.0927 | 0.00632 | -0.0104 | -14.6677
-2.5 | -0.0485 | 0.00622 | -0.0077 | -7.7974
-2 | -0.0032 | 0.00616 | -0.0052 | -0.51948
-1.5 | 0.0438 | 0.00618 | -0.0031 | 7.0874
-1 | 0.0907 | 0.00618 | -0.0009 | 14.6764
-0.5 | 0.1364 | 0.00619 | 0.0014 | 22.0355
0 | 0.1816 | 0.00616 | 0.0039 | 29.4805
0.5 | 0.2275 | 0.0062 | 0.0063 | 36.6935
1 | 0.273 | 0.00628 | 0.0087 | 43.4713
1.5 | 0.3194 | 0.00632 | 0.0109 | 50.538
2 | 0.3626 | 0.00638 | 0.0138 | 56.8339
2.5 | 0.4013 | 0.0064 | 0.0177 | 62.7031
3 | 0.4414 | 0.00648 | 0.0212 | 68.1173
3.5 | 0.4855 | 0.00654 | 0.0238 | 74.2355
4 | 0.5262 | 0.00665 | 0.0271 | 79.1278
4.5 | 0.5671 | 0.00675 | 0.0303 | 84.0148
5 | 0.6109 | 0.00684 | 0.0329 | 89.3129
5.5 | 0.6504 | 0.00699 | 0.0363 | 93.0472
6 | 0.6925 | 0.00712 | 0.0391 | 97.2612
6.5 | 0.7357 | 0.00722 | 0.0416 | 101.8975
7 | 0.7775 | 0.00742 | 0.0442 | 104.7844
7.5 | 0.8278 | 0.00758 | 0.0451 | 109.2084
8 | 0.8986 | 0.00781 | 0.0414 | 115.0576
8.5 | 1.0011 | 0.00817 | 0.0308 | 122.5337
9 | 1.0609 | 0.0084 | 0.0295 | 126.2976
9.5 | 1.1127 | 0.00876 | 0.0296 | 127.0205
10 | 1.1679 | 0.00907 | 0.0291 | 128.7652
10.5 | 1.2227 | 0.00955 | 0.0284 | 128.0314
11 | 1.2747 | 0.01003 | 0.0282 | 127.0887
11.5 | 1.3249 | 0.01062 | 0.0282 | 124.7552
12 | 1.3653 | 0.01129 | 0.03 | 120.93
12.5 | 1.406 | 0.01198 | 0.0316 | 117.3623
13 | 1.4551 | 0.01279 | 0.0311 | 113.7686
13.5 | 1.5033 | 0.01365 | 0.0306 | 110.1319
14 | 1.5499 | 0.01462 | 0.0302 | 106.0123
14.5 | 1.593 | 0.0158 | 0.0299 | 100.8228
15 | 1.6357 | 0.01709 | 0.0294 | 95.7109
15.5 | 1.6664 | 0.01867 | 0.0306 | 89.2555
16 | 1.6859 | 0.02016 | 0.034 | 83.626
16.5 | 1.6993 | 0.02211 | 0.0375 | 76.8566
17 | 1.7146 | 0.02425 | 0.0403 | 70.7052
17.5 | 1.7232 | 0.02707 | 0.0428 | 63.6572
18 | 1.7364 | 0.02977 | 0.0446 | 58.3272
18.5 | 1.7395 | 0.03334 | 0.0464 | 52.1746
19 | 1.7452 | 0.03697 | 0.0476 | 47.2058
19.5 | 1.7415 | 0.04148 | 0.0487 | 41.9841
20 | 1.7409 | 0.0459 | 0.0493 | 37.9281

## 99. Re 8M Mach 0.10 (1)
BIGFOIL.COM POLAR EXPORT
NACA33021
NACA33021 |  |  |  | Cl Max: | 2.003 | at alpha= | 20 | deg
JavaFoil+Calcfoil stall+Eppler ext transition |  |  |  | L/D Max: | 114.314 | at alpha= | 9 | deg
Re: | 8000000 |  |  | Cd Min: | 0.00759 | at alpha= | 1 | deg
Mach: | 0.1 |  |  | Cl=0 at alpha= | -2.1094 | deg
|  |  |  | @ Cl=0.1, Cd= | 0.0079031
|  |  |  | @ Cl=0.4, Cd= | 0.0075913
|  |  |  | @ Cl=0.6, Cd= | 0.0077514
alpha (deg) | Cl | Cd | Cm | Cl/Cd
-20 | -1.525 | 0.04062 | 0.006 | -37.548
-19.5 | -1.525 | 0.03674 | 0.006 | -41.51
-19 | -1.522 | 0.03344 | 0.005 | -45.509
-18.5 | -1.516 | 0.0304 | 0.005 | -49.869
-18 | -1.507 | 0.02776 | 0.005 | -54.287
-17.5 | -1.495 | 0.02537 | 0.004 | -58.948
-17 | -1.48 | 0.02336 | 0.004 | -63.368
-16.5 | -1.462 | 0.02159 | 0.003 | -67.697
-16 | -1.44 | 0.02005 | 0.003 | -71.811
-15.5 | -1.414 | 0.01869 | 0.003 | -75.682
-15 | -1.386 | 0.01756 | 0.002 | -78.946
-14.5 | -1.355 | 0.01655 | 0.002 | -81.852
-14 | -1.321 | 0.01568 | 0.001 | -84.243
-13.5 | -1.284 | 0.01488 | 0.001 | -86.249
-13 | -1.244 | 0.01421 | 0 | -87.568
-12.5 | -1.202 | 0.01361 | 0 | -88.378
-12 | -1.158 | 0.01305 | -0.001 | -88.768
-11.5 | -1.112 | 0.01256 | -0.001 | -88.494
-11 | -1.063 | 0.01214 | -0.001 | -87.55
-10.5 | -1.012 | 0.01173 | -0.002 | -86.251
-10 | -0.959 | 0.0114 | -0.002 | -84.18
-9.5 | -0.905 | 0.01108 | -0.003 | -81.689
-9 | -0.85 | 0.01081 | -0.003 | -78.643
-8.5 | -0.793 | 0.01052 | -0.004 | -75.401
-8 | -0.735 | 0.01031 | -0.004 | -71.319
-7.5 | -0.676 | 0.01012 | -0.005 | -66.817
-7 | -0.616 | 0.0096 | -0.005 | -64.188
-6.5 | -0.555 | 0.00943 | -0.006 | -58.88
-6 | -0.494 | 0.00928 | -0.006 | -53.199
-5.5 | -0.432 | 0.00814 | -0.006 | -53.043
-5 | -0.369 | 0.00846 | -0.007 | -43.575
-4.5 | -0.306 | 0.00844 | -0.007 | -36.244
-4 | -0.242 | 0.00834 | -0.008 | -29.046
-3.5 | -0.179 | 0.00763 | -0.008 | -23.408
-3 | -0.114 | 0.00808 | -0.009 | -14.164
-2.5 | -0.05 | 0.00771 | -0.009 | -6.503
-2 | 0.014 | 0.00787 | -0.01 | 1.82
-1.5 | 0.079 | 0.00789 | -0.01 | 9.968
-1 | 0.143 | 0.00793 | -0.01 | 18.028
-0.5 | 0.207 | 0.00793 | -0.011 | 26.126
0 | 0.271 | 0.00795 | -0.011 | 34.114
0.5 | 0.335 | 0.00798 | -0.012 | 41.954
1 | 0.399 | 0.00759 | -0.012 | 52.483
1.5 | 0.462 | 0.00767 | -0.013 | 60.239
2 | 0.525 | 0.00773 | -0.013 | 67.951
2.5 | 0.588 | 0.00774 | -0.013 | 76.025
3 | 0.651 | 0.0078 | -0.014 | 83.397
3.5 | 0.713 | 0.0088 | -0.014 | 81.008
4 | 0.775 | 0.00895 | -0.015 | 86.644
4.5 | 0.837 | 0.00911 | -0.015 | 91.861
5 | 0.898 | 0.00928 | -0.015 | 96.693
5.5 | 0.958 | 0.00945 | -0.016 | 101.463
6 | 1.018 | 0.00997 | -0.016 | 102.181
6.5 | 1.078 | 0.0102 | -0.017 | 105.64
7 | 1.136 | 0.01049 | -0.017 | 108.33
7.5 | 1.194 | 0.01079 | -0.017 | 110.654
8 | 1.251 | 0.01111 | -0.018 | 112.63
8.5 | 1.307 | 0.0115 | -0.018 | 113.613
9 | 1.362 | 0.01191 | -0.018 | 114.314
9.5 | 1.415 | 0.01241 | -0.019 | 114.029
10 | 1.467 | 0.01296 | -0.019 | 113.173
10.5 | 1.518 | 0.01398 | -0.019 | 108.53
11 | 1.566 | 0.01484 | -0.02 | 105.535
11.5 | 1.613 | 0.01545 | -0.02 | 104.409
12 | 1.658 | 0.0164 | -0.02 | 101.11
12.5 | 1.701 | 0.01748 | -0.02 | 97.32
13 | 1.741 | 0.01873 | -0.021 | 92.94
13.5 | 1.778 | 0.0202 | -0.021 | 88.031
14 | 1.813 | 0.02187 | -0.021 | 82.889
14.5 | 1.844 | 0.02391 | -0.021 | 77.13
15 | 1.873 | 0.02612 | -0.021 | 71.705
15.5 | 1.898 | 0.02888 | -0.021 | 65.728
16 | 1.921 | 0.03188 | -0.022 | 60.273
16.5 | 1.941 | 0.03533 | -0.022 | 54.936
17 | 1.957 | 0.03915 | -0.022 | 50.003
17.5 | 1.972 | 0.04332 | -0.022 | 45.521
18 | 1.983 | 0.04791 | -0.022 | 41.383
18.5 | 1.992 | 0.05273 | -0.022 | 37.769
19 | 1.998 | 0.058 | -0.022 | 34.449
19.5 | 2.002 | 0.06353 | -0.022 | 31.52
20 | 2.003 | 0.06926 | -0.022 | 28.922

## 100. Re 8M Mach 0.10 (2)
BIGFOIL.COM POLAR EXPORT
NACA33021
NACA33021 |  |  |  | Cl Max: | 0.9148 | at alpha= | 8 | deg
XFOIL ncrit=9 |  |  |  | L/D Max: | 115.505 | at alpha= | 8 | deg
Re: | 8000000 |  |  | Cd Min: | 0.03094 | at alpha= | -20 | deg
Mach: | 0.1 |  |  | Cl=0 at alpha= | -1.9628 | deg
|  |  |  | @ Cl=0.1, Cd= | 0.006202
|  |  |  | @ Cl=0.4, Cd= | 0.0064296
|  |  |  | @ Cl=0.6, Cd= | 0.0068454
alpha (deg) | Cl | Cd | Cm | Cl/Cd
-20 | -1.5279 | 0.03094 | -0.0639 | -49.3827
-19.5 | -1.5148 | 0.02831 | -0.0616 | -53.5076
-19 | -1.5005 | 0.02591 | -0.0589 | -57.912
-18.5 | -1.4698 | 0.02382 | -0.0586 | -61.7045
-18 | -1.428 | 0.02198 | -0.0597 | -64.9682
-17.5 | -1.3895 | 0.02013 | -0.0601 | -69.0263
-17 | -1.3509 | 0.01846 | -0.0602 | -73.1798
-16.5 | -1.3077 | 0.0171 | -0.0604 | -76.4737
-16 | -1.2616 | 0.01592 | -0.0608 | -79.2462
-15.5 | -1.2264 | 0.01487 | -0.0586 | -82.4748
-15 | -1.1873 | 0.01396 | -0.0569 | -85.0501
-14.5 | -1.1406 | 0.013 | -0.0566 | -87.7385
-14 | -1.0913 | 0.0122 | -0.0566 | -89.4508
-13.5 | -1.041 | 0.01162 | -0.0563 | -89.5869
-13 | -0.9928 | 0.01115 | -0.0555 | -89.0404
-12.5 | -0.9436 | 0.0107 | -0.0549 | -88.1869
-12 | -0.8875 | 0.01027 | -0.0556 | -86.4167
-11.5 | -0.7877 | 0.00985 | -0.0653 | -79.9695
-11 | -0.7151 | 0.00947 | -0.0693 | -75.5121
-10.5 | -0.6663 | 0.00918 | -0.0682 | -72.5817
-10 | -0.6233 | 0.00895 | -0.0657 | -69.6425
-9.5 | -0.5846 | 0.00872 | -0.0623 | -67.0413
-9 | -0.5458 | 0.00852 | -0.0588 | -64.061
-8.5 | -0.5065 | 0.00836 | -0.0552 | -60.5861
-8 | -0.4706 | 0.0082 | -0.051 | -57.3902
-7.5 | -0.431 | 0.00807 | -0.0474 | -53.4077
-7 | -0.3935 | 0.00791 | -0.0434 | -49.7472
-6.5 | -0.3538 | 0.00777 | -0.0397 | -45.5341
-6 | -0.3155 | 0.00769 | -0.0357 | -41.0273
-5.5 | -0.2817 | 0.00765 | -0.0307 | -36.8235
-5 | -0.2398 | 0.00755 | -0.0275 | -31.7616
-4.5 | -0.1982 | 0.00741 | -0.0242 | -26.7476
-4 | -0.1628 | 0.00706 | -0.0197 | -23.0595
-3.5 | -0.1332 | 0.00655 | -0.0141 | -20.3359
-3 | -0.0929 | 0.00633 | -0.0105 | -14.6761
-2.5 | -0.0487 | 0.00624 | -0.0078 | -7.8045
-2 | -0.0035 | 0.00618 | -0.0052 | -0.56634
-1.5 | 0.0435 | 0.00619 | -0.003 | 7.0275
-1 | 0.0906 | 0.0062 | -0.0008 | 14.6129
-0.5 | 0.1364 | 0.00621 | 0.0017 | 21.9646
0 | 0.1817 | 0.00618 | 0.0042 | 29.4013
0.5 | 0.2277 | 0.00622 | 0.0066 | 36.6077
1 | 0.2734 | 0.0063 | 0.0091 | 43.3968
1.5 | 0.3195 | 0.00635 | 0.0115 | 50.315
2 | 0.3608 | 0.00639 | 0.0149 | 56.4632
2.5 | 0.4004 | 0.00643 | 0.0187 | 62.2706
3 | 0.4417 | 0.00651 | 0.022 | 67.8495
3.5 | 0.486 | 0.00657 | 0.0247 | 73.9726
4 | 0.5262 | 0.00669 | 0.0282 | 78.6547
4.5 | 0.5681 | 0.00678 | 0.0313 | 83.7906
5 | 0.612 | 0.00687 | 0.0339 | 89.083
5.5 | 0.651 | 0.00704 | 0.0375 | 92.4716
6 | 0.6945 | 0.00716 | 0.0401 | 96.9972
6.5 | 0.7373 | 0.00728 | 0.0428 | 101.2775
7.5 | 0.8332 | 0.00764 | 0.0457 | 109.0576
8 | 0.9148 | 0.00792 | 0.0398 | 115.5051

## 101. Re 8M Mach 0.25 (1)
BIGFOIL.COM POLAR EXPORT
NACA33021
NACA33021 |  |  |  | Cl Max: | 1.904 | at alpha= | 17.5 | deg
JavaFoil+Calcfoil stall+Eppler ext transition |  |  |  | L/D Max: | 109.103 | at alpha= | 8.5 | deg
Re: | 8000000 |  |  | Cd Min: | 0.00738 | at alpha= | -3.5 | deg
Mach: | 0.25 |  |  | Cl=0 at alpha= | -2.1136 | deg
|  |  |  | @ Cl=0.1, Cd= | 0.0076729
|  |  |  | @ Cl=0.4, Cd= | 0.0077758
|  |  |  | @ Cl=0.6, Cd= | 0.0075863
alpha (deg) | Cl | Cd | Cm | Cl/Cd
-20 | -1.314 | 0.06169 | 0.006 | -21.306
-19.5 | -1.341 | 0.0535 | 0.006 | -25.06
-19 | -1.363 | 0.04637 | 0.005 | -29.393
-18.5 | -1.379 | 0.0409 | 0.005 | -33.721
-18 | -1.391 | 0.03627 | 0.005 | -38.342
-17.5 | -1.398 | 0.03238 | 0.004 | -43.162
-17 | -1.4 | 0.02898 | 0.004 | -48.312
-16.5 | -1.397 | 0.02624 | 0.003 | -53.229
-16 | -1.388 | 0.02385 | 0.003 | -58.197
-15.5 | -1.375 | 0.02179 | 0.003 | -63.11
-15 | -1.357 | 0.02008 | 0.002 | -67.579
-14.5 | -1.335 | 0.01864 | 0.002 | -71.629
-14 | -1.309 | 0.01742 | 0.001 | -75.147
-13.5 | -1.279 | 0.0164 | 0.001 | -78.011
-13 | -1.245 | 0.01551 | 0 | -80.316
-12.5 | -1.208 | 0.0147 | 0 | -82.169
-12 | -1.168 | 0.014 | -0.001 | -83.409
-11.5 | -1.124 | 0.0134 | -0.001 | -83.846
-11 | -1.077 | 0.01286 | -0.001 | -83.781
-10.5 | -1.028 | 0.01239 | -0.002 | -82.93
-10 | -0.976 | 0.01195 | -0.002 | -81.699
-9.5 | -0.923 | 0.01158 | -0.003 | -79.681
-9 | -0.867 | 0.01126 | -0.003 | -77.059
-8.5 | -0.81 | 0.01065 | -0.004 | -76.059
-8 | -0.752 | 0.01037 | -0.004 | -72.525
-7.5 | -0.692 | 0.01009 | -0.005 | -68.541
-7 | -0.631 | 0.00987 | -0.005 | -63.948
-6.5 | -0.569 | 0.00966 | -0.006 | -58.901
-6 | -0.506 | 0.0095 | -0.006 | -53.31
-5.5 | -0.443 | 0.00939 | -0.007 | -47.15
-5 | -0.378 | 0.00825 | -0.007 | -45.86
-4.5 | -0.314 | 0.00816 | -0.008 | -38.439
-4 | -0.249 | 0.00851 | -0.008 | -29.238
-3.5 | -0.183 | 0.00738 | -0.008 | -24.832
-3 | -0.118 | 0.0074 | -0.009 | -15.885
-2.5 | -0.051 | 0.00748 | -0.009 | -6.879
-2 | 0.015 | 0.00804 | -0.01 | 1.83
-1.5 | 0.081 | 0.00767 | -0.01 | 10.531
-1 | 0.147 | 0.00768 | -0.011 | 19.126
-0.5 | 0.213 | 0.00769 | -0.011 | 27.686
0 | 0.278 | 0.00777 | -0.012 | 35.822
0.5 | 0.344 | 0.00775 | -0.012 | 44.344
1 | 0.409 | 0.00778 | -0.013 | 52.59
1.5 | 0.474 | 0.00783 | -0.013 | 60.57
2 | 0.539 | 0.00753 | -0.013 | 71.54
2.5 | 0.604 | 0.00759 | -0.014 | 79.536
3 | 0.668 | 0.00862 | -0.014 | 77.43
3.5 | 0.731 | 0.00909 | -0.015 | 80.504
4 | 0.795 | 0.0092 | -0.015 | 86.429
4.5 | 0.858 | 0.00938 | -0.015 | 91.447
5 | 0.92 | 0.00959 | -0.016 | 95.932
5.5 | 0.982 | 0.00983 | -0.016 | 99.814
6 | 1.042 | 0.0101 | -0.017 | 103.203
6.5 | 1.103 | 0.01041 | -0.017 | 105.967
7 | 1.162 | 0.01076 | -0.017 | 108.016
7.5 | 1.22 | 0.01133 | -0.018 | 107.675
8 | 1.277 | 0.01175 | -0.018 | 108.718
8.5 | 1.333 | 0.01222 | -0.018 | 109.103
9 | 1.388 | 0.01274 | -0.019 | 108.959
9.5 | 1.441 | 0.01335 | -0.019 | 107.938
10 | 1.492 | 0.01402 | -0.019 | 106.425
10.5 | 1.541 | 0.01481 | -0.02 | 104.057
11 | 1.588 | 0.01612 | -0.02 | 98.477
11.5 | 1.632 | 0.01715 | -0.02 | 95.176
12 | 1.674 | 0.01845 | -0.021 | 90.739
12.5 | 1.713 | 0.01983 | -0.021 | 86.365
13 | 1.749 | 0.02162 | -0.021 | 80.877
13.5 | 1.781 | 0.02363 | -0.021 | 75.369
14 | 1.809 | 0.02609 | -0.021 | 69.346
14.5 | 1.834 | 0.02887 | -0.021 | 63.514
15 | 1.855 | 0.03216 | -0.022 | 57.69
15.5 | 1.872 | 0.03589 | -0.022 | 52.169
16 | 1.886 | 0.04006 | -0.022 | 47.084
16.5 | 1.895 | 0.04486 | -0.022 | 42.247
17 | 1.901 | 0.05002 | -0.022 | 38.008
17.5 | 1.904 | 0.05578 | -0.022 | 34.132
18 | 1.902 | 0.06178 | -0.022 | 30.78
18.5 | 1.896 | 0.06835 | -0.022 | 27.739
19 | 1.887 | 0.07523 | -0.022 | 25.086
19.5 | 1.875 | 0.08253 | -0.022 | 22.722
20 | 1.857 | 0.09022 | -0.022 | 20.584

## 102. Re 8M Mach 0.25 (2)
BIGFOIL.COM POLAR EXPORT
NACA33021
NACA33021 |  |  |  | Cl Max: | 1.7059 | at alpha= | 17.5 | deg
XFOIL ncrit=9 |  |  |  | L/D Max: | 121.46 | at alpha= | 9.5 | deg
Re: | 8000000 |  |  | Cd Min: | 0.06987 | at alpha= | 20 | deg
Mach: | 0.25 |  |  | Cl=0 at alpha= | -1.9567 | deg
|  |  |  | @ Cl=0.1, Cd= | 0.0062883
|  |  |  | @ Cl=0.4, Cd= | 0.0065928
|  |  |  | @ Cl=0.6, Cd= | 0.0070649
alpha (deg) | Cl | Cd | Cm | Cl/Cd
-20 | -1.4796 | 0.04332 | -0.0756 | -34.1551
-19.5 | -1.4757 | 0.03904 | -0.0743 | -37.7997
-19 | -1.4733 | 0.03489 | -0.0723 | -42.227
-18.5 | -1.4643 | 0.03148 | -0.0699 | -46.5152
-18 | -1.4308 | 0.02836 | -0.0709 | -50.4513
-17.5 | -1.3941 | 0.02558 | -0.0718 | -54.4996
-17 | -1.3549 | 0.0233 | -0.0721 | -58.1502
-16.5 | -1.3155 | 0.02116 | -0.0721 | -62.1692
-16 | -1.2741 | 0.01922 | -0.072 | -66.2903
-15.5 | -1.2299 | 0.01753 | -0.072 | -70.1597
-15 | -1.2013 | 0.01611 | -0.0682 | -74.5686
-14.5 | -1.1585 | 0.01491 | -0.0667 | -77.6995
-14 | -1.1067 | 0.01384 | -0.0666 | -79.9639
-13.5 | -1.0562 | 0.01286 | -0.0661 | -82.1306
-13 | -1.0095 | 0.01214 | -0.0646 | -83.1549
-12.5 | -0.9602 | 0.01158 | -0.0633 | -82.9188
-12 | -0.9063 | 0.01107 | -0.0628 | -81.8699
-11.5 | -0.8415 | 0.01055 | -0.0644 | -79.763
-11 | -0.7355 | 0.01007 | -0.0744 | -73.0387
-10.5 | -0.6754 | 0.00967 | -0.075 | -69.8449
-10 | -0.6285 | 0.00933 | -0.0728 | -67.3633
-9.5 | -0.5854 | 0.00909 | -0.0697 | -64.4004
-9 | -0.5454 | 0.00881 | -0.0659 | -61.9069
-8.5 | -0.5062 | 0.00863 | -0.0619 | -58.6559
-8 | -0.4667 | 0.00845 | -0.0578 | -55.2308
-7.5 | -0.4284 | 0.00828 | -0.0535 | -51.7391
-7 | -0.3882 | 0.00813 | -0.0495 | -47.7491
-6.5 | -0.3476 | 0.00797 | -0.0455 | -43.6136
-6 | -0.3081 | 0.00782 | -0.0412 | -39.399
-5.5 | -0.2688 | 0.00772 | -0.0369 | -34.8187
-5 | -0.2343 | 0.00766 | -0.0316 | -30.5875
-4.5 | -0.1952 | 0.00757 | -0.0272 | -25.786
-4 | -0.1577 | 0.00728 | -0.0226 | -21.6621
-3.5 | -0.1346 | 0.00663 | -0.0153 | -20.3017
-3 | -0.0932 | 0.00642 | -0.0115 | -14.5171
-2.5 | -0.049 | 0.00632 | -0.0082 | -7.7532
-2 | -0.0041 | 0.00625 | -0.0051 | -0.656
-1.5 | 0.0433 | 0.00627 | -0.0025 | 6.9059
-1 | 0.0903 | 0.00628 | 0.0002 | 14.379
-0.5 | 0.1369 | 0.00632 | 0.003 | 21.6614
0 | 0.1813 | 0.00632 | 0.0062 | 28.6867
0.5 | 0.2275 | 0.00633 | 0.009 | 35.94
1 | 0.2742 | 0.00639 | 0.0118 | 42.9108
1.5 | 0.3119 | 0.00644 | 0.0165 | 48.4317
2 | 0.3551 | 0.00648 | 0.02 | 54.7994
2.5 | 0.3979 | 0.00659 | 0.0235 | 60.3794
3 | 0.4424 | 0.00665 | 0.0267 | 66.5263
3.5 | 0.4855 | 0.00676 | 0.0301 | 71.8195
4 | 0.5287 | 0.00689 | 0.0335 | 76.7344
4.5 | 0.5731 | 0.00697 | 0.0366 | 82.2238
5 | 0.6156 | 0.00712 | 0.04 | 86.4607
5.5 | 0.6583 | 0.00727 | 0.0433 | 90.5502
6 | 0.7035 | 0.00741 | 0.0462 | 94.9393
6.5 | 0.7486 | 0.00762 | 0.0488 | 98.2415
7 | 0.7992 | 0.00783 | 0.0503 | 102.069
7.5 | 0.869 | 0.00804 | 0.0478 | 108.0846
8 | 0.9745 | 0.00844 | 0.0377 | 115.4621
8.5 | 1.0374 | 0.00873 | 0.0367 | 118.8316
9 | 1.0932 | 0.0091 | 0.0369 | 120.1319
9.5 | 1.1478 | 0.00945 | 0.0374 | 121.4603
10 | 1.2029 | 0.00996 | 0.0377 | 120.7731
10.5 | 1.2566 | 0.01058 | 0.0381 | 118.7713
11 | 1.3132 | 0.0113 | 0.0377 | 116.2124
11.5 | 1.3587 | 0.01213 | 0.0393 | 112.0115
12 | 1.3955 | 0.01303 | 0.0424 | 107.099
12.5 | 1.4458 | 0.0141 | 0.0424 | 102.539
13 | 1.4982 | 0.01511 | 0.0422 | 99.1529
13.5 | 1.5436 | 0.01651 | 0.0424 | 93.4949
14 | 1.5892 | 0.01801 | 0.0423 | 88.2399
14.5 | 1.632 | 0.01982 | 0.0421 | 82.3411
15 | 1.6594 | 0.02217 | 0.0435 | 74.8489
15.5 | 1.6781 | 0.02427 | 0.0468 | 69.143
16 | 1.6859 | 0.02716 | 0.0503 | 62.0729
16.5 | 1.6972 | 0.03022 | 0.0529 | 56.1615
17 | 1.7013 | 0.03402 | 0.055 | 50.0088
17.5 | 1.7059 | 0.03803 | 0.0565 | 44.8567
18 | 1.6996 | 0.04308 | 0.0577 | 39.4522
18.5 | 1.6939 | 0.04834 | 0.0583 | 35.0414
19 | 1.6803 | 0.05438 | 0.0584 | 30.8992
19.5 | 1.6577 | 0.06154 | 0.0578 | 26.937
20 | 1.6249 | 0.06987 | 0.0565 | 23.256

## 103. Re 8M Mach 0.50 (1)
BIGFOIL.COM POLAR EXPORT
NACA33021
NACA33021 |  |  |  | Cl Max: | 1.543 | at alpha= | 11 | deg
JavaFoil+Calcfoil stall+Eppler ext transition |  |  |  | L/D Max: | 92.716 | at alpha= | 6 | deg
Re: | 8000000 |  |  | Cd Min: | 0.00706 | at alpha= | -2.5 | deg
Mach: | 0.5 |  |  | Cl=0 at alpha= | -2.1096 | deg
|  |  |  | @ Cl=0.1, Cd= | 0.0072086
|  |  |  | @ Cl=0.4, Cd= | 0.008647
|  |  |  | @ Cl=0.6, Cd= | 0.0090665
alpha (deg) | Cl | Cd | Cm | Cl/Cd
-20 | -1.123 | 0.0726 | 0.007 | -15.474
-19.5 | -0.995 | 0.14394 | 0.004 | -6.915
-19 | -1.072 | 0.0611 | 0.006 | -17.547
-18.5 | -0.937 | 0.13648 | 0.004 | -6.867
-18 | -1.016 | 0.05454 | 0.005 | -18.621
-17.5 | -0.88 | 0.12771 | 0.003 | -6.893
-17 | -0.955 | 0.05054 | 0.004 | -18.887
-16.5 | -0.823 | 0.11955 | 0.002 | -6.888
-16 | -0.9 | 0.04315 | 0.003 | -20.865
-15.5 | -0.767 | 0.11043 | 0.002 | -6.943
-15 | -0.843 | 0.03761 | 0.002 | -22.417
-14.5 | -0.712 | 0.09938 | 0.001 | -7.166
-14 | -0.789 | 0.03112 | 0.001 | -25.338
-13.5 | -0.734 | 0.04012 | 0.001 | -18.29
-13 | -0.627 | 0.08802 | 0 | -7.126
-12.5 | -0.6 | 0.08416 | 0 | -7.124
-12 | -0.63 | 0.04142 | -0.001 | -15.202
-11.5 | -0.963 | 0.02171 | -0.001 | -44.359
-11 | -1.012 | 0.01868 | -0.002 | -54.183
-10.5 | -1.015 | 0.01687 | -0.002 | -60.146
-10 | -0.995 | 0.01553 | -0.003 | -64.078
-9.5 | -0.962 | 0.01448 | -0.003 | -66.461
-9 | -0.919 | 0.01364 | -0.004 | -67.408
-8.5 | -0.869 | 0.01295 | -0.004 | -67.135
-8 | -0.814 | 0.01235 | -0.005 | -65.891
-7.5 | -0.754 | 0.01155 | -0.005 | -65.286
-7 | -0.691 | 0.0111 | -0.006 | -62.263
-6.5 | -0.626 | 0.01072 | -0.006 | -58.404
-6 | -0.559 | 0.01041 | -0.007 | -53.689
-5.5 | -0.49 | 0.01012 | -0.007 | -48.395
-5 | -0.42 | 0.00991 | -0.008 | -42.359
-4.5 | -0.349 | 0.00938 | -0.008 | -37.17
-4 | -0.277 | 0.0092 | -0.009 | -30.064
-3.5 | -0.204 | 0.00901 | -0.009 | -22.643
-3 | -0.131 | 0.00727 | -0.01 | -18.024
-2.5 | -0.057 | 0.00706 | -0.01 | -8.129
-2 | 0.016 | 0.00718 | -0.011 | 2.284
-1.5 | 0.09 | 0.00721 | -0.011 | 12.496
-1 | 0.164 | 0.0072 | -0.012 | 22.736
-0.5 | 0.237 | 0.00808 | -0.012 | 29.356
0 | 0.31 | 0.00817 | -0.013 | 37.908
0.5 | 0.382 | 0.00861 | -0.013 | 44.411
1 | 0.455 | 0.00876 | -0.014 | 51.908
1.5 | 0.526 | 0.00887 | -0.014 | 59.326
2 | 0.598 | 0.00906 | -0.015 | 66.016
2.5 | 0.669 | 0.00929 | -0.015 | 71.987
3 | 0.739 | 0.0098 | -0.016 | 75.338
3.5 | 0.808 | 0.01012 | -0.016 | 79.8
4 | 0.876 | 0.01042 | -0.017 | 84.074
4.5 | 0.944 | 0.01077 | -0.017 | 87.579
5 | 1.01 | 0.01123 | -0.018 | 89.918
5.5 | 1.074 | 0.01169 | -0.018 | 91.871
6 | 1.137 | 0.01226 | -0.018 | 92.716
6.5 | 1.198 | 0.01316 | -0.019 | 91.021
7 | 1.256 | 0.0139 | -0.019 | 90.369
7.5 | 1.311 | 0.01482 | -0.02 | 88.445
8 | 1.363 | 0.01585 | -0.02 | 85.961
8.5 | 1.41 | 0.01723 | -0.02 | 81.807
9 | 1.452 | 0.01882 | -0.021 | 77.159
9.5 | 1.488 | 0.02094 | -0.021 | 71.042
10 | 1.516 | 0.02353 | -0.021 | 64.448
10.5 | 1.535 | 0.02721 | -0.021 | 56.418
11 | 1.543 | 0.03166 | -0.021 | 48.743
11.5 | 1.535 | 0.03777 | -0.021 | 40.64
12 | 1.508 | 0.0457 | -0.021 | 33
12.5 | 1.446 | 0.05677 | -0.021 | 25.477
13 | 1.307 | 0.07389 | -0.02 | 17.692
13.5 | 0.955 | 0.08876 | -0.019 | 10.76
14 | 0.986 | 0.08706 | -0.02 | 11.33
14.5 | 1.01 | 0.09366 | -0.02 | 10.78
15 | 1.017 | 0.12394 | -0.018 | 8.202
15.5 | 1.038 | 0.14173 | -0.018 | 7.322
16 | 1.068 | 0.15326 | -0.018 | 6.969

## 104. Re 8M Mach 0.50 (2)
BIGFOIL.COM POLAR EXPORT
NACA33021
NACA33021 |  |  |  | Cl Max: | 1.5986 | at alpha= | 14 | deg
XFOIL ncrit=9 |  |  |  | L/D Max: | 94.1171 | at alpha= | 7.5 | deg
Re: | 8000000 |  |  | Cd Min: | 0.13932 | at alpha= | 19 | deg
Mach: | 0.5 |  |  | Cl=0 at alpha= | -1.8931 | deg
|  |  |  | @ Cl=0.1, Cd= | 0.0067588
|  |  |  | @ Cl=0.4, Cd= | 0.0073536
|  |  |  | @ Cl=0.6, Cd= | 0.0081769
alpha (deg) | Cl | Cd | Cm | Cl/Cd
-19 | -0.9184 | 0.11934 | -0.0673 | -7.6957
-18.5 | -0.9456 | 0.10922 | -0.0722 | -8.6578
-17.5 | -0.9906 | 0.08727 | -0.0865 | -11.351
-17 | -1.0076 | 0.07694 | -0.0934 | -13.0959
-16.5 | -1.0214 | 0.06766 | -0.0986 | -15.0961
-16 | -1.038 | 0.0588 | -0.1027 | -17.6531
-15.5 | -1.0505 | 0.05066 | -0.1059 | -20.7363
-15 | -1.0596 | 0.04304 | -0.1084 | -24.619
-14.5 | -1.0673 | 0.03675 | -0.1076 | -29.0422
-14 | -1.0717 | 0.03099 | -0.1059 | -34.5821
-13.5 | -1.0541 | 0.02619 | -0.1049 | -40.2482
-13 | -1.0137 | 0.02227 | -0.1051 | -45.5186
-12.5 | -0.981 | 0.01949 | -0.1021 | -50.3335
-12 | -0.9398 | 0.01737 | -0.0991 | -54.1048
-11.5 | -0.89 | 0.01571 | -0.0966 | -56.6518
-11 | -0.8323 | 0.01433 | -0.0949 | -58.0809
-10.5 | -0.7541 | 0.01313 | -0.0965 | -57.4334
-10 | -0.6633 | 0.01211 | -0.1004 | -54.7729
-9.5 | -0.5994 | 0.01138 | -0.099 | -52.6714
-9 | -0.5475 | 0.01072 | -0.0955 | -51.0728
-8.5 | -0.4987 | 0.01025 | -0.0912 | -48.6537
-8 | -0.4551 | 0.0098 | -0.0858 | -46.4388
-7.5 | -0.4108 | 0.00948 | -0.0805 | -43.3333
-7 | -0.3666 | 0.00916 | -0.0751 | -40.0218
-6.5 | -0.3224 | 0.00891 | -0.0696 | -36.1841
-6 | -0.2787 | 0.00867 | -0.0641 | -32.1453
-5.5 | -0.2346 | 0.00848 | -0.0586 | -27.6651
-5 | -0.192 | 0.0083 | -0.0528 | -23.1325
-4.5 | -0.1493 | 0.00815 | -0.047 | -18.319
-4 | -0.1115 | 0.00797 | -0.0403 | -13.99
-3.5 | -0.1192 | 0.00721 | -0.0251 | -16.5326
-3 | -0.0929 | 0.0069 | -0.0161 | -13.4638
-2.5 | -0.0534 | 0.00679 | -0.0097 | -7.8645
-2 | -0.0099 | 0.00672 | -0.0041 | -1.4732
-1.5 | 0.0364 | 0.00674 | 0.0009 | 5.4006
-1 | 0.0807 | 0.00677 | 0.0063 | 11.9202
-0.5 | 0.1151 | 0.00675 | 0.0138 | 17.0519
0 | 0.1566 | 0.00679 | 0.0198 | 23.0633
0.5 | 0.199 | 0.00685 | 0.0255 | 29.0511
1 | 0.2475 | 0.00693 | 0.0301 | 35.7143
2 | 0.3443 | 0.00718 | 0.0392 | 47.9526
2.5 | 0.3935 | 0.00733 | 0.0435 | 53.6835
3 | 0.4403 | 0.0075 | 0.0483 | 58.7067
3.5 | 0.4924 | 0.00764 | 0.0522 | 64.4503
4 | 0.539 | 0.0079 | 0.057 | 68.2278
4.5 | 0.5902 | 0.00813 | 0.0609 | 72.5953
5 | 0.6424 | 0.00838 | 0.0647 | 76.6587
5.5 | 0.6951 | 0.00876 | 0.0681 | 79.3493
6 | 0.7573 | 0.00911 | 0.0699 | 83.1284
6.5 | 0.8332 | 0.00958 | 0.069 | 86.9729
7 | 0.9391 | 0.01018 | 0.0625 | 92.2495
7.5 | 1.0127 | 0.01076 | 0.0622 | 94.1171
8 | 1.0742 | 0.01154 | 0.0639 | 93.0849
8.5 | 1.1339 | 0.01232 | 0.0661 | 92.0373
9 | 1.1865 | 0.0134 | 0.069 | 88.5448
9.5 | 1.2532 | 0.01465 | 0.0697 | 85.5427
10 | 1.3123 | 0.0163 | 0.0709 | 80.5092
10.5 | 1.364 | 0.01817 | 0.073 | 75.0688
11 | 1.3982 | 0.02032 | 0.0775 | 68.8091
11.5 | 1.4454 | 0.02301 | 0.0784 | 62.8162
12 | 1.4939 | 0.02587 | 0.0789 | 57.7464
12.5 | 1.5267 | 0.02962 | 0.0797 | 51.5429
13 | 1.5614 | 0.03361 | 0.0798 | 46.4564
13.5 | 1.5833 | 0.03897 | 0.0785 | 40.6287
14 | 1.5986 | 0.04432 | 0.0781 | 36.0695
14.5 | 1.5774 | 0.05077 | 0.0796 | 31.0695
15 | 1.5533 | 0.05762 | 0.0804 | 26.9577
15.5 | 1.5182 | 0.06547 | 0.0802 | 23.1892
16 | 1.4691 | 0.0748 | 0.0783 | 19.6404
16.5 | 1.4229 | 0.08435 | 0.0755 | 16.869
17 | 1.3617 | 0.0956 | 0.071 | 14.2437
17.5 | 1.3151 | 0.10614 | 0.0664 | 12.3902
18 | 1.2596 | 0.11791 | 0.0603 | 10.6827
18.5 | 1.218 | 0.12887 | 0.0544 | 9.4514
19 | 1.1853 | 0.13932 | 0.0485 | 8.5078

## 105. Re 10M Mach 0.00 (1)
BIGFOIL.COM POLAR EXPORT
NACA33021
NACA33021 |  |  |  | Cl Max: | 2.025 | at alpha= | 20 | deg
JavaFoil+Calcfoil stall+Eppler ext transition |  |  |  | L/D Max: | 117.204 | at alpha= | 9.5 | deg
Re: | 10000000 |  |  | Cd Min: | 0.00767 | at alpha= | -2 | deg
Mach: | 0 |  |  | Cl=0 at alpha= | -2.1094 | deg
|  |  |  | @ Cl=0.1, Cd= | 0.0078341
|  |  |  | @ Cl=0.4, Cd= | 0.00783
|  |  |  | @ Cl=0.6, Cd= | 0.0079681
alpha (deg) | Cl | Cd | Cm | Cl/Cd
-20 | -1.555 | 0.03645 | 0.006 | -42.661
-19.5 | -1.552 | 0.03297 | 0.006 | -47.081
-19 | -1.546 | 0.03002 | 0.005 | -51.505
-18.5 | -1.537 | 0.02743 | 0.005 | -56.049
-18 | -1.526 | 0.02516 | 0.005 | -60.626
-17.5 | -1.511 | 0.0232 | 0.004 | -65.121
-17 | -1.494 | 0.02149 | 0.004 | -69.516
-16.5 | -1.473 | 0.01994 | 0.003 | -73.853
-16 | -1.449 | 0.01861 | 0.003 | -77.819
-15.5 | -1.421 | 0.01748 | 0.003 | -81.294
-15 | -1.391 | 0.01645 | 0.002 | -84.571
-14.5 | -1.359 | 0.01559 | 0.002 | -87.118
-14 | -1.323 | 0.01481 | 0.001 | -89.37
-13.5 | -1.285 | 0.01415 | 0.001 | -90.857
-13 | -1.245 | 0.01352 | 0 | -92.047
-12.5 | -1.202 | 0.01299 | 0 | -92.514
-12 | -1.157 | 0.01251 | -0.001 | -92.469
-11.5 | -1.11 | 0.01205 | -0.001 | -92.093
-11 | -1.061 | 0.01164 | -0.001 | -91.079
-10.5 | -1.009 | 0.01132 | -0.002 | -89.204
-10 | -0.957 | 0.01097 | -0.002 | -87.22
-9.5 | -0.903 | 0.01068 | -0.003 | -84.498
-9 | -0.847 | 0.01042 | -0.003 | -81.264
-8.5 | -0.79 | 0.0102 | -0.004 | -77.462
-8 | -0.732 | 0.00996 | -0.004 | -73.511
-7.5 | -0.673 | 0.00978 | -0.005 | -68.824
-7 | -0.613 | 0.00962 | -0.005 | -63.772
-6.5 | -0.553 | 0.00949 | -0.005 | -58.24
-6 | -0.492 | 0.008 | -0.006 | -61.444
-5.5 | -0.43 | 0.00835 | -0.006 | -51.439
-5 | -0.367 | 0.00823 | -0.007 | -44.59
-4.5 | -0.304 | 0.00817 | -0.007 | -37.273
-4 | -0.241 | 0.00859 | -0.008 | -28.069
-3.5 | -0.178 | 0.00788 | -0.008 | -22.553
-3 | -0.114 | 0.00795 | -0.009 | -14.325
-2.5 | -0.05 | 0.00771 | -0.009 | -6.468
-2 | 0.014 | 0.00767 | -0.01 | 1.859
-1.5 | 0.078 | 0.0077 | -0.01 | 10.175
-1 | 0.142 | 0.00809 | -0.01 | 17.592
-0.5 | 0.206 | 0.00809 | -0.011 | 25.493
0 | 0.27 | 0.00777 | -0.011 | 34.719
0.5 | 0.333 | 0.00778 | -0.012 | 42.859
1 | 0.397 | 0.00781 | -0.012 | 50.803
1.5 | 0.46 | 0.00823 | -0.013 | 55.904
2 | 0.523 | 0.0079 | -0.013 | 66.165
2.5 | 0.586 | 0.00795 | -0.013 | 73.65
3 | 0.648 | 0.00803 | -0.014 | 80.652
3.5 | 0.71 | 0.00772 | -0.014 | 91.978
4 | 0.772 | 0.00873 | -0.015 | 88.406
4.5 | 0.833 | 0.00889 | -0.015 | 93.724
5 | 0.894 | 0.00902 | -0.015 | 99.117
5.5 | 0.954 | 0.00952 | -0.016 | 100.224
6 | 1.014 | 0.00973 | -0.016 | 104.251
6.5 | 1.074 | 0.00997 | -0.017 | 107.701
7 | 1.132 | 0.01022 | -0.017 | 110.777
7.5 | 1.19 | 0.01048 | -0.017 | 113.501
8 | 1.247 | 0.01083 | -0.018 | 115.142
8.5 | 1.303 | 0.01115 | -0.018 | 116.878
9 | 1.358 | 0.01159 | -0.018 | 117.168
9.5 | 1.411 | 0.01204 | -0.019 | 117.204
10 | 1.464 | 0.01274 | -0.019 | 114.848
10.5 | 1.514 | 0.01357 | -0.019 | 111.629
11 | 1.564 | 0.01436 | -0.02 | 108.893
11.5 | 1.611 | 0.01495 | -0.02 | 107.753
12 | 1.656 | 0.01579 | -0.02 | 104.919
12.5 | 1.7 | 0.01679 | -0.02 | 101.214
13 | 1.74 | 0.01792 | -0.021 | 97.098
13.5 | 1.779 | 0.01925 | -0.021 | 92.411
14 | 1.814 | 0.02085 | -0.021 | 86.997
14.5 | 1.847 | 0.02256 | -0.021 | 81.857
15 | 1.876 | 0.02475 | -0.021 | 75.807
15.5 | 1.903 | 0.02717 | -0.021 | 70.048
16 | 1.927 | 0.03003 | -0.022 | 64.175
16.5 | 1.948 | 0.03315 | -0.022 | 58.78
17 | 1.967 | 0.03669 | -0.022 | 53.6
17.5 | 1.983 | 0.04053 | -0.022 | 48.93
18 | 1.996 | 0.04465 | -0.022 | 44.71
18.5 | 2.007 | 0.04922 | -0.022 | 40.77
19 | 2.015 | 0.05405 | -0.022 | 37.287
19.5 | 2.022 | 0.05912 | -0.022 | 34.205
20 | 2.025 | 0.06459 | -0.022 | 31.351

## 106. Re 10M Mach 0.00 (2)
BIGFOIL.COM POLAR EXPORT
NACA33021
NACA33021 |  |  |  | Cl Max: | 1.7659 | at alpha= | 19.5 | deg
XFOIL ncrit=9 |  |  |  | L/D Max: | 133.939 | at alpha= | 10.5 | deg
Re: | 10000000 |  |  | Cd Min: | 0.04438 | at alpha= | 20 | deg
Mach: | 0 |  |  | Cl=0 at alpha= | -1.9747 | deg
|  |  |  | @ Cl=0.1, Cd= | 0.00608
|  |  |  | @ Cl=0.4, Cd= | 0.0062706
|  |  |  | @ Cl=0.6, Cd= | 0.0066383
alpha (deg) | Cl | Cd | Cm | Cl/Cd
-20 | -1.5618 | 0.02726 | -0.0596 | -57.2927
-19.5 | -1.55 | 0.02484 | -0.0567 | -62.3994
-19 | -1.511 | 0.02273 | -0.0581 | -66.476
-18.5 | -1.472 | 0.02095 | -0.0589 | -70.2625
-18 | -1.4313 | 0.01946 | -0.0593 | -73.5509
-17.5 | -1.3891 | 0.01814 | -0.0596 | -76.5766
-17 | -1.3483 | 0.01678 | -0.0597 | -80.3516
-16.5 | -1.3045 | 0.0156 | -0.0599 | -83.6218
-16 | -1.2719 | 0.0145 | -0.0575 | -87.7172
-15.5 | -1.2382 | 0.01356 | -0.055 | -91.3127
-15 | -1.1901 | 0.0128 | -0.0549 | -92.9766
-14.5 | -1.1414 | 0.01208 | -0.0548 | -94.4868
-14 | -1.0964 | 0.01147 | -0.0538 | -95.5885
-13.5 | -1.0505 | 0.01099 | -0.0528 | -95.5869
-13 | -1.0025 | 0.01055 | -0.052 | -95.0237
-12.5 | -0.9477 | 0.0102 | -0.0525 | -92.9118
-11.5 | -0.7697 | 0.00937 | -0.0678 | -82.1451
-11 | -0.7153 | 0.0091 | -0.068 | -78.6044
-10.5 | -0.6732 | 0.00881 | -0.0656 | -76.4132
-10 | -0.6325 | 0.00859 | -0.0627 | -73.6321
-9.5 | -0.594 | 0.00842 | -0.0593 | -70.5463
-9 | -0.5554 | 0.00821 | -0.0558 | -67.6492
-8.5 | -0.5192 | 0.00809 | -0.0517 | -64.178
-8 | -0.48 | 0.00794 | -0.0481 | -60.4534
-7.5 | -0.4427 | 0.00781 | -0.0442 | -56.6837
-7 | -0.4031 | 0.00766 | -0.0406 | -52.624
-6.5 | -0.364 | 0.00755 | -0.0369 | -48.2119
-6 | -0.3302 | 0.00752 | -0.032 | -43.9096
-5.5 | -0.2893 | 0.00744 | -0.0286 | -38.8844
-5 | -0.2454 | 0.00737 | -0.0259 | -33.2972
-4.5 | -0.2013 | 0.00727 | -0.0232 | -27.6891
-4 | -0.1597 | 0.00709 | -0.02 | -22.5247
-3.5 | -0.1276 | 0.00663 | -0.0149 | -19.2459
-3 | -0.0904 | 0.00631 | -0.0108 | -14.3265
-2.5 | -0.0477 | 0.00616 | -0.0079 | -7.7435
-2 | -0.0024 | 0.00609 | -0.0054 | -0.39409
-1.5 | 0.045 | 0.00609 | -0.0033 | 7.3892
-1 | 0.0921 | 0.00608 | -0.0012 | 15.148
-0.5 | 0.1388 | 0.00608 | 0.001 | 22.8289
0 | 0.1842 | 0.00607 | 0.0034 | 30.346
0.5 | 0.2297 | 0.0061 | 0.0058 | 37.6557
1 | 0.2776 | 0.00614 | 0.0078 | 45.2117
1.5 | 0.3242 | 0.00619 | 0.0099 | 52.3748
2 | 0.3706 | 0.00624 | 0.0122 | 59.391
2.5 | 0.409 | 0.00628 | 0.0161 | 65.1274
3 | 0.4506 | 0.0063 | 0.0194 | 71.5238
3.5 | 0.4926 | 0.0064 | 0.0224 | 76.9688
4 | 0.5354 | 0.00648 | 0.0253 | 82.6235
4.5 | 0.5773 | 0.00656 | 0.0284 | 88.003
5 | 0.6179 | 0.0067 | 0.0316 | 92.2239
5.5 | 0.6604 | 0.00679 | 0.0344 | 97.2607
6 | 0.7019 | 0.00691 | 0.0373 | 101.5774
6.5 | 0.7429 | 0.00708 | 0.0403 | 104.9294
7 | 0.7858 | 0.00719 | 0.0428 | 109.2907
7.5 | 0.8316 | 0.00737 | 0.0446 | 112.8358
8 | 0.8888 | 0.00761 | 0.0438 | 116.7937
8.5 | 1.0058 | 0.0079 | 0.0302 | 127.3165
9 | 1.0671 | 0.00822 | 0.0284 | 129.8175
9.5 | 1.1235 | 0.00844 | 0.0278 | 133.1161
10 | 1.1723 | 0.00883 | 0.0284 | 132.7633
10.5 | 1.2242 | 0.00914 | 0.0285 | 133.9387
11 | 1.2753 | 0.00962 | 0.0285 | 132.5676
12 | 1.3731 | 0.01079 | 0.029 | 127.2567
12.5 | 1.4015 | 0.01149 | 0.0332 | 121.9756
13 | 1.4513 | 0.01221 | 0.0327 | 118.8616
13.5 | 1.4989 | 0.01304 | 0.0324 | 114.9463
14 | 1.5424 | 0.01406 | 0.0325 | 109.7013
14.5 | 1.5873 | 0.01505 | 0.0322 | 105.4684
15 | 1.6256 | 0.01645 | 0.0324 | 98.8207
15.5 | 1.6689 | 0.01771 | 0.0318 | 94.2349
16 | 1.7021 | 0.01939 | 0.0322 | 87.7824
16.5 | 1.7152 | 0.02127 | 0.036 | 80.6394
17 | 1.7287 | 0.02338 | 0.0391 | 73.9393
17.5 | 1.7425 | 0.02577 | 0.0415 | 67.6174
18 | 1.7558 | 0.02838 | 0.0435 | 61.8675
18.5 | 1.7577 | 0.03201 | 0.0455 | 54.911
19 | 1.763 | 0.03558 | 0.0469 | 49.5503
19.5 | 1.7659 | 0.03949 | 0.0479 | 44.7177
20 | 1.7598 | 0.04438 | 0.0486 | 39.653

## 107. Re 10M Mach 0.10 (1)
BIGFOIL.COM POLAR EXPORT
NACA33021
NACA33021 |  |  |  | Cl Max: | 2.006 | at alpha= | 19.5 | deg
JavaFoil+Calcfoil stall+Eppler ext transition |  |  |  | L/D Max: | 116.368 | at alpha= | 9 | deg
Re: | 10000000 |  |  | Cd Min: | 0.00751 | at alpha= | 1.5 | deg
Mach: | 0.1 |  |  | Cl=0 at alpha= | -2.1094 | deg
|  |  |  | @ Cl=0.1, Cd= | 0.0078745
|  |  |  | @ Cl=0.4, Cd= | 0.0078741
|  |  |  | @ Cl=0.6, Cd= | 0.0079233
alpha (deg) | Cl | Cd | Cm | Cl/Cd
-20 | -1.53 | 0.03856 | 0.006 | -39.677
-19.5 | -1.53 | 0.03472 | 0.006 | -44.064
-19 | -1.527 | 0.03149 | 0.005 | -48.483
-18.5 | -1.521 | 0.02868 | 0.005 | -53.035
-18 | -1.512 | 0.02621 | 0.005 | -57.675
-17.5 | -1.5 | 0.02407 | 0.004 | -62.31
-17 | -1.484 | 0.02222 | 0.004 | -66.794
-16.5 | -1.465 | 0.02056 | 0.003 | -71.262
-16 | -1.443 | 0.01913 | 0.003 | -75.413
-15.5 | -1.417 | 0.01791 | 0.003 | -79.145
-15 | -1.389 | 0.01683 | 0.002 | -82.51
-14.5 | -1.357 | 0.01588 | 0.002 | -85.495
-14 | -1.323 | 0.01507 | 0.001 | -87.793
-13.5 | -1.286 | 0.01435 | 0.001 | -89.598
-13 | -1.246 | 0.01372 | 0 | -90.82
-12.5 | -1.204 | 0.01317 | 0 | -91.41
-12 | -1.16 | 0.01266 | -0.001 | -91.604
-11.5 | -1.113 | 0.01217 | -0.001 | -91.404
-11 | -1.064 | 0.01177 | -0.001 | -90.34
-10.5 | -1.013 | 0.0114 | -0.002 | -88.83
-10 | -0.96 | 0.01108 | -0.002 | -86.624
-9.5 | -0.906 | 0.01075 | -0.003 | -84.234
-9 | -0.85 | 0.01048 | -0.003 | -81.114
-8.5 | -0.794 | 0.01025 | -0.004 | -77.443
-8 | -0.735 | 0.01005 | -0.004 | -73.18
-7.5 | -0.676 | 0.00986 | -0.005 | -68.568
-7 | -0.616 | 0.00965 | -0.005 | -63.842
-6.5 | -0.555 | 0.00916 | -0.006 | -60.596
-6 | -0.494 | 0.00805 | -0.006 | -61.362
-5.5 | -0.432 | 0.00793 | -0.006 | -54.435
-5 | -0.369 | 0.0083 | -0.007 | -44.461
-4.5 | -0.306 | 0.00821 | -0.007 | -37.24
-4 | -0.242 | 0.0086 | -0.008 | -28.186
-3.5 | -0.179 | 0.00794 | -0.008 | -22.484
-3 | -0.114 | 0.00798 | -0.009 | -14.347
-2.5 | -0.05 | 0.00775 | -0.009 | -6.466
-2 | 0.014 | 0.00771 | -0.01 | 1.858
-1.5 | 0.079 | 0.00774 | -0.01 | 10.172
-1 | 0.143 | 0.00815 | -0.01 | 17.546
-0.5 | 0.207 | 0.00815 | -0.011 | 25.425
0 | 0.271 | 0.00777 | -0.011 | 34.894
0.5 | 0.335 | 0.00778 | -0.012 | 43.077
1 | 0.399 | 0.00788 | -0.012 | 50.617
1.5 | 0.462 | 0.00751 | -0.013 | 61.534
2 | 0.525 | 0.00792 | -0.013 | 66.329
2.5 | 0.588 | 0.00799 | -0.013 | 73.684
3 | 0.651 | 0.00764 | -0.014 | 85.166
3.5 | 0.713 | 0.00775 | -0.014 | 92.086
4 | 0.775 | 0.00877 | -0.015 | 88.428
4.5 | 0.837 | 0.00892 | -0.015 | 93.807
5 | 0.898 | 0.00912 | -0.015 | 98.504
5.5 | 0.959 | 0.00931 | -0.016 | 102.952
6 | 1.019 | 0.00978 | -0.016 | 104.155
6.5 | 1.078 | 0.01003 | -0.017 | 107.536
7 | 1.137 | 0.01029 | -0.017 | 110.506
7.5 | 1.195 | 0.0106 | -0.017 | 112.705
8 | 1.252 | 0.01092 | -0.018 | 114.673
8.5 | 1.308 | 0.01128 | -0.018 | 115.942
9 | 1.363 | 0.01171 | -0.018 | 116.368
9.5 | 1.416 | 0.01218 | -0.019 | 116.307
10 | 1.468 | 0.01291 | -0.019 | 113.786
10.5 | 1.519 | 0.01375 | -0.019 | 110.506
11 | 1.568 | 0.01457 | -0.02 | 107.627
11.5 | 1.615 | 0.01536 | -0.02 | 105.113
12 | 1.66 | 0.01609 | -0.02 | 103.155
12.5 | 1.703 | 0.01715 | -0.02 | 99.287
13 | 1.743 | 0.01835 | -0.021 | 94.981
13.5 | 1.78 | 0.01978 | -0.021 | 90.021
14 | 1.815 | 0.02145 | -0.021 | 84.594
14.5 | 1.847 | 0.02334 | -0.021 | 79.121
15 | 1.875 | 0.0256 | -0.021 | 73.252
15.5 | 1.901 | 0.02817 | -0.022 | 67.491
16 | 1.924 | 0.03122 | -0.022 | 61.623
16.5 | 1.944 | 0.03448 | -0.022 | 56.366
17 | 1.96 | 0.03825 | -0.022 | 51.252
17.5 | 1.975 | 0.04229 | -0.022 | 46.696
18 | 1.986 | 0.04671 | -0.022 | 42.521
18.5 | 1.995 | 0.05154 | -0.022 | 38.7
19 | 2.001 | 0.05651 | -0.022 | 35.416
19.5 | 2.006 | 0.0619 | -0.022 | 32.407
20 | 2.006 | 0.06761 | -0.022 | 29.678

## 108. Re 10M Mach 0.10 (2)
BIGFOIL.COM POLAR EXPORT
NACA33021
NACA33021 |  |  |  | Cl Max: | 0.8967 | at alpha= | 8 | deg
XFOIL ncrit=9 |  |  |  | L/D Max: | 116.758 | at alpha= | 8 | deg
Re: | 10000000 |  |  | Cd Min: | 0.02895 | at alpha= | -20 | deg
Mach: | 0.1 |  |  | Cl=0 at alpha= | -1.9726 | deg
|  |  |  | @ Cl=0.1, Cd= | 0.0061
|  |  |  | @ Cl=0.4, Cd= | 0.0062838
|  |  |  | @ Cl=0.6, Cd= | 0.0066649
alpha (deg) | Cl | Cd | Cm | Cl/Cd
-20 | -1.5567 | 0.02895 | -0.0625 | -53.772
-19.5 | -1.5452 | 0.02636 | -0.0598 | -58.6191
-19 | -1.5118 | 0.02399 | -0.0605 | -63.0179
-18.5 | -1.4736 | 0.02197 | -0.0613 | -67.0733
-18 | -1.4339 | 0.02028 | -0.0617 | -70.7051
-17.5 | -1.3932 | 0.01878 | -0.0619 | -74.1853
-17 | -1.3514 | 0.01739 | -0.062 | -77.7113
-16.5 | -1.3078 | 0.01613 | -0.0621 | -81.0787
-16 | -1.271 | 0.01497 | -0.0605 | -84.9031
-15.5 | -1.2407 | 0.01393 | -0.0573 | -89.0668
-15 | -1.1953 | 0.01308 | -0.0567 | -91.3838
-14.5 | -1.1456 | 0.01234 | -0.0566 | -92.8363
-14 | -1.0987 | 0.0117 | -0.0559 | -93.906
-13.5 | -1.0542 | 0.01116 | -0.0545 | -94.4624
-13 | -1.0059 | 0.0107 | -0.0537 | -94.0093
-12.5 | -0.9523 | 0.01032 | -0.0538 | -92.2771
-12 | -0.8858 | 0.00993 | -0.0565 | -89.2044
-11.5 | -0.775 | 0.00947 | -0.0686 | -81.8374
-11 | -0.7172 | 0.00919 | -0.0694 | -78.0413
-10.5 | -0.6745 | 0.00888 | -0.067 | -75.9572
-10 | -0.6333 | 0.00865 | -0.0641 | -73.2139
-9.5 | -0.5942 | 0.00847 | -0.0607 | -70.1535
-9 | -0.5554 | 0.00826 | -0.0571 | -67.2397
-8.5 | -0.5187 | 0.00813 | -0.053 | -63.8007
-8 | -0.4796 | 0.00798 | -0.0493 | -60.1003
-7.5 | -0.4417 | 0.00784 | -0.0454 | -56.3393
-7 | -0.4024 | 0.0077 | -0.0417 | -52.2597
-6.5 | -0.3626 | 0.00757 | -0.038 | -47.8996
-6 | -0.3272 | 0.00752 | -0.0334 | -43.5106
-5.5 | -0.289 | 0.00746 | -0.0293 | -38.7399
-5 | -0.2451 | 0.00738 | -0.0264 | -33.2114
-4.5 | -0.2009 | 0.00729 | -0.0237 | -27.5583
-4 | -0.1589 | 0.00712 | -0.0205 | -22.3174
-3.5 | -0.1276 | 0.00665 | -0.0152 | -19.188
-3 | -0.0908 | 0.00632 | -0.0109 | -14.3671
-2.5 | -0.0478 | 0.00618 | -0.0079 | -7.7346
-2 | -0.0026 | 0.00611 | -0.0053 | -0.42553
-1.5 | 0.0448 | 0.00611 | -0.0032 | 7.3322
-1 | 0.0921 | 0.0061 | -0.0011 | 15.0984
-0.5 | 0.139 | 0.0061 | 0.0012 | 22.7869
0 | 0.1846 | 0.00608 | 0.0037 | 30.3618
0.5 | 0.2301 | 0.00612 | 0.0062 | 37.598
1 | 0.2778 | 0.00616 | 0.0082 | 45.0974
1.5 | 0.3247 | 0.00621 | 0.0104 | 52.2866
2 | 0.3699 | 0.00626 | 0.013 | 59.0895
2.5 | 0.4079 | 0.00629 | 0.0171 | 64.849
3 | 0.4505 | 0.00632 | 0.0203 | 71.2816
3.5 | 0.4929 | 0.00643 | 0.0233 | 76.6563
4 | 0.5356 | 0.00651 | 0.0264 | 82.2734
4.5 | 0.578 | 0.00659 | 0.0294 | 87.7086
5 | 0.6191 | 0.00673 | 0.0326 | 91.9911
5.5 | 0.6612 | 0.00683 | 0.0356 | 96.8082
6 | 0.7033 | 0.00696 | 0.0385 | 101.0489
6.5 | 0.7449 | 0.00713 | 0.0414 | 104.4741
7 | 0.7883 | 0.00724 | 0.0439 | 108.8812
7.5 | 0.8354 | 0.00744 | 0.0456 | 112.2849
8 | 0.8967 | 0.00768 | 0.044 | 116.7578

## 109. Re 10M Mach 0.25 (1)
BIGFOIL.COM POLAR EXPORT
NACA33021
NACA33021 |  |  |  | Cl Max: | 1.907 | at alpha= | 17.5 | deg
JavaFoil+Calcfoil stall+Eppler ext transition |  |  |  | L/D Max: | 111.337 | at alpha= | 8.5 | deg
Re: | 10000000 |  |  | Cd Min: | 0.00728 | at alpha= | -3.5 | deg
Mach: | 0.25 |  |  | Cl=0 at alpha= | -2.1136 | deg
|  |  |  | @ Cl=0.1, Cd= | 0.0077692
|  |  |  | @ Cl=0.4, Cd= | 0.007644
|  |  |  | @ Cl=0.6, Cd= | 0.0077406
alpha (deg) | Cl | Cd | Cm | Cl/Cd
-20 | -1.319 | 0.05863 | 0.006 | -22.5
-19.5 | -1.345 | 0.05076 | 0.006 | -26.504
-19 | -1.367 | 0.0442 | 0.005 | -30.923
-18.5 | -1.384 | 0.03854 | 0.005 | -35.914
-18 | -1.396 | 0.03422 | 0.005 | -40.786
-17.5 | -1.403 | 0.03056 | 0.004 | -45.888
-17 | -1.405 | 0.0274 | 0.004 | -51.275
-16.5 | -1.401 | 0.02486 | 0.003 | -56.37
-16 | -1.392 | 0.02264 | 0.003 | -61.483
-15.5 | -1.378 | 0.02078 | 0.003 | -66.33
-15 | -1.36 | 0.01924 | 0.002 | -70.698
-14.5 | -1.338 | 0.01786 | 0.002 | -74.922
-14 | -1.312 | 0.0167 | 0.001 | -78.541
-13.5 | -1.281 | 0.01575 | 0.001 | -81.348
-13 | -1.247 | 0.01494 | 0 | -83.471
-12.5 | -1.21 | 0.01419 | 0 | -85.236
-12 | -1.169 | 0.01355 | -0.001 | -86.292
-11.5 | -1.125 | 0.01299 | -0.001 | -86.637
-11 | -1.078 | 0.01246 | -0.001 | -86.548
-10.5 | -1.029 | 0.01199 | -0.002 | -85.774
-10 | -0.977 | 0.01161 | -0.002 | -84.179
-9.5 | -0.923 | 0.01127 | -0.003 | -81.964
-9 | -0.868 | 0.0109 | -0.003 | -79.623
-8.5 | -0.811 | 0.01063 | -0.004 | -76.31
-8 | -0.752 | 0.01006 | -0.004 | -74.801
-7.5 | -0.692 | 0.00983 | -0.005 | -70.409
-7 | -0.631 | 0.00962 | -0.005 | -65.632
-6.5 | -0.569 | 0.00942 | -0.006 | -60.426
-6 | -0.506 | 0.00928 | -0.006 | -54.595
-5.5 | -0.443 | 0.00912 | -0.007 | -48.54
-5 | -0.379 | 0.00804 | -0.007 | -47.096
-4.5 | -0.314 | 0.00841 | -0.008 | -37.321
-4 | -0.249 | 0.00836 | -0.008 | -29.771
-3.5 | -0.183 | 0.00728 | -0.008 | -25.169
-3 | -0.118 | 0.00732 | -0.009 | -16.051
-2.5 | -0.051 | 0.00787 | -0.009 | -6.543
-2 | 0.015 | 0.0079 | -0.01 | 1.862
-1.5 | 0.081 | 0.00787 | -0.01 | 10.276
-1 | 0.147 | 0.00752 | -0.011 | 19.518
-0.5 | 0.213 | 0.00753 | -0.011 | 28.244
0 | 0.278 | 0.00793 | -0.012 | 35.108
0.5 | 0.344 | 0.00798 | -0.012 | 43.103
1 | 0.409 | 0.00759 | -0.013 | 53.932
1.5 | 0.474 | 0.00767 | -0.013 | 61.84
2 | 0.539 | 0.00775 | -0.013 | 69.561
2.5 | 0.604 | 0.00774 | -0.014 | 77.977
3 | 0.668 | 0.00877 | -0.014 | 76.192
3.5 | 0.732 | 0.00891 | -0.015 | 82.115
4 | 0.795 | 0.00902 | -0.015 | 88.138
4.5 | 0.858 | 0.00918 | -0.015 | 93.463
5 | 0.92 | 0.00941 | -0.016 | 97.814
5.5 | 0.982 | 0.00963 | -0.016 | 101.946
6 | 1.043 | 0.00991 | -0.017 | 105.261
6.5 | 1.103 | 0.01049 | -0.017 | 105.199
7 | 1.163 | 0.01078 | -0.017 | 107.814
7.5 | 1.221 | 0.01114 | -0.018 | 109.651
8 | 1.278 | 0.01152 | -0.018 | 110.924
8.5 | 1.334 | 0.01198 | -0.018 | 111.337
9 | 1.389 | 0.01251 | -0.019 | 110.987
9.5 | 1.442 | 0.01306 | -0.019 | 110.377
10 | 1.493 | 0.01376 | -0.019 | 108.545
10.5 | 1.543 | 0.01497 | -0.02 | 103.011
11 | 1.59 | 0.0158 | -0.02 | 100.596
11.5 | 1.634 | 0.01683 | -0.02 | 97.074
12 | 1.676 | 0.01806 | -0.021 | 92.817
12.5 | 1.715 | 0.01947 | -0.021 | 88.07
13 | 1.751 | 0.02113 | -0.021 | 82.885
13.5 | 1.783 | 0.02319 | -0.021 | 76.875
14 | 1.812 | 0.02548 | -0.021 | 71.092
14.5 | 1.836 | 0.02829 | -0.021 | 64.897
15 | 1.858 | 0.03144 | -0.022 | 59.078
15.5 | 1.874 | 0.03514 | -0.022 | 53.344
16 | 1.889 | 0.03923 | -0.022 | 48.144
16.5 | 1.898 | 0.04392 | -0.022 | 43.207
17 | 1.904 | 0.04896 | -0.022 | 38.887
17.5 | 1.907 | 0.05442 | -0.022 | 35.042
18 | 1.904 | 0.06045 | -0.022 | 31.504
18.5 | 1.899 | 0.0667 | -0.022 | 28.473
19 | 1.89 | 0.07355 | -0.022 | 25.7
19.5 | 1.878 | 0.0806 | -0.022 | 23.305
20 | 1.86 | 0.08797 | -0.022 | 21.148

## 110. Re 10M Mach 0.25 (2)
BIGFOIL.COM POLAR EXPORT
NACA33021
NACA33021 |  |  |  | Cl Max: | 1.7321 | at alpha= | 18 | deg
XFOIL ncrit=9 |  |  |  | L/D Max: | 126.216 | at alpha= | 9.5 | deg
Re: | 10000000 |  |  | Cd Min: | 0.06651 | at alpha= | 20 | deg
Mach: | 0.25 |  |  | Cl=0 at alpha= | -1.9635 | deg
|  |  |  | @ Cl=0.1, Cd= | 0.0062036
|  |  |  | @ Cl=0.4, Cd= | 0.0063745
|  |  |  | @ Cl=0.6, Cd= | 0.0068648
alpha (deg) | Cl | Cd | Cm | Cl/Cd
-20 | -1.5185 | 0.04022 | -0.0754 | -37.7548
-19.5 | -1.5097 | 0.03655 | -0.0736 | -41.3051
-19 | -1.5034 | 0.03282 | -0.0714 | -45.8074
-18.5 | -1.4714 | 0.02914 | -0.0733 | -50.4942
-18 | -1.4376 | 0.02614 | -0.0741 | -54.9962
-17.5 | -1.4032 | 0.02357 | -0.0741 | -59.5333
-17 | -1.3645 | 0.02142 | -0.074 | -63.7021
-16.5 | -1.3216 | 0.01963 | -0.074 | -67.3255
-16 | -1.2756 | 0.01805 | -0.074 | -70.6704
-15.5 | -1.2509 | 0.01641 | -0.07 | -76.2279
-15 | -1.2145 | 0.01507 | -0.0676 | -80.5906
-14.5 | -1.1641 | 0.01392 | -0.0674 | -83.6279
-14 | -1.1143 | 0.01305 | -0.0665 | -85.387
-13.5 | -1.0685 | 0.01238 | -0.0647 | -86.3086
-13 | -1.0234 | 0.01168 | -0.0628 | -87.6199
-12.5 | -0.9722 | 0.01111 | -0.0619 | -87.5068
-12 | -0.9125 | 0.01064 | -0.0624 | -85.7613
-11.5 | -0.8118 | 0.01013 | -0.0712 | -80.1382
-11 | -0.7331 | 0.00968 | -0.0756 | -75.7335
-10.5 | -0.6816 | 0.00934 | -0.0744 | -72.9764
-10 | -0.6369 | 0.00904 | -0.0717 | -70.4535
-9.5 | -0.5961 | 0.00877 | -0.068 | -67.9704
-9 | -0.5546 | 0.00856 | -0.0644 | -64.7897
-8.5 | -0.517 | 0.00837 | -0.0601 | -61.7682
-8 | -0.4768 | 0.00822 | -0.0561 | -58.0049
-7.5 | -0.4387 | 0.00805 | -0.0516 | -54.4969
-7 | -0.3968 | 0.0079 | -0.0479 | -50.2278
-6.5 | -0.3578 | 0.00773 | -0.0436 | -46.2872
-6 | -0.3165 | 0.00763 | -0.0397 | -41.481
-5 | -0.2426 | 0.0075 | -0.0299 | -32.3467
-4.5 | -0.1992 | 0.00741 | -0.0265 | -26.8826
-4 | -0.1558 | 0.00727 | -0.023 | -21.4305
-3.5 | -0.1278 | 0.00674 | -0.0166 | -18.9614
-3 | -0.092 | 0.00638 | -0.0117 | -14.4201
-2.5 | -0.0484 | 0.00625 | -0.0083 | -7.744
-2 | -0.0035 | 0.00618 | -0.0052 | -0.56634
-1.5 | 0.0444 | 0.00619 | -0.0027 | 7.1729
-1 | 0.0916 | 0.0062 | 0 | 14.7742
-0.5 | 0.1389 | 0.00622 | 0.0026 | 22.3312
0 | 0.1854 | 0.00619 | 0.0054 | 29.9515
0.5 | 0.2314 | 0.00619 | 0.0083 | 37.3829
1 | 0.2781 | 0.00627 | 0.011 | 44.3541
1.5 | 0.3216 | 0.00628 | 0.0145 | 51.2102
2 | 0.3608 | 0.00634 | 0.0189 | 56.9085
2.5 | 0.4063 | 0.00638 | 0.0219 | 63.6834
3 | 0.4502 | 0.00648 | 0.0252 | 69.4753
3.5 | 0.4924 | 0.0066 | 0.0288 | 74.6061
4 | 0.5383 | 0.00667 | 0.0317 | 80.7046
4.5 | 0.582 | 0.0068 | 0.035 | 85.5882
5 | 0.6237 | 0.00695 | 0.0386 | 89.741
5.5 | 0.6686 | 0.00705 | 0.0415 | 94.8369
6 | 0.7108 | 0.00723 | 0.0449 | 98.3126
6.5 | 0.7558 | 0.0074 | 0.0477 | 102.1351
7 | 0.8058 | 0.00755 | 0.0494 | 106.7285
7.5 | 0.8602 | 0.00785 | 0.05 | 109.5796
8 | 0.9716 | 0.00813 | 0.0389 | 119.508
8.5 | 1.0445 | 0.00851 | 0.0356 | 122.738
9 | 1.1041 | 0.00878 | 0.0353 | 125.7517
9.5 | 1.1574 | 0.00917 | 0.036 | 126.2159
10 | 1.2087 | 0.00958 | 0.0371 | 126.1691
10.5 | 1.2618 | 0.01008 | 0.0377 | 125.1786
11 | 1.3146 | 0.01077 | 0.0382 | 122.0613
11.5 | 1.3666 | 0.0115 | 0.0387 | 118.8348
12 | 1.4037 | 0.01244 | 0.0417 | 112.8376
12.5 | 1.4457 | 0.01328 | 0.0438 | 108.863
13 | 1.4925 | 0.01449 | 0.0442 | 103.0021
13.5 | 1.5405 | 0.01567 | 0.0444 | 98.3089
14 | 1.583 | 0.01717 | 0.0448 | 92.1957
14.5 | 1.6232 | 0.01896 | 0.0452 | 85.6118
15 | 1.6643 | 0.02093 | 0.0449 | 79.5174
15.5 | 1.6973 | 0.02326 | 0.0453 | 72.9708
16 | 1.7092 | 0.0258 | 0.0489 | 66.2481
16.5 | 1.7155 | 0.02901 | 0.052 | 59.1348
17 | 1.728 | 0.0321 | 0.0541 | 53.8318
17.5 | 1.7258 | 0.03656 | 0.056 | 47.2046
18 | 1.7321 | 0.04053 | 0.0572 | 42.7362
18.5 | 1.7169 | 0.04646 | 0.058 | 36.9544
19 | 1.7039 | 0.05246 | 0.0582 | 32.48
19.5 | 1.687 | 0.05898 | 0.0579 | 28.6029
20 | 1.6617 | 0.06651 | 0.057 | 24.9842

## 111. Re 10M Mach 0.50 (1)
BIGFOIL.COM POLAR EXPORT
NACA33021
NACA33021 |  |  |  | Cl Max: | 1.546 | at alpha= | 11 | deg
JavaFoil+Calcfoil stall+Eppler ext transition |  |  |  | L/D Max: | 93.723 | at alpha= | 5.5 | deg
Re: | 10000000 |  |  | Cd Min: | 0.00699 | at alpha= | -2.5 | deg
Mach: | 0.5 |  |  | Cl=0 at alpha= | -2.1096 | deg
|  |  |  | @ Cl=0.1, Cd= | 0.007364
|  |  |  | @ Cl=0.4, Cd= | 0.0084545
|  |  |  | @ Cl=0.6, Cd= | 0.0088562
alpha (deg) | Cl | Cd | Cm | Cl/Cd
-20 | -1.069 | 0.12178 | 0.006 | -8.776
-19.5 | -1.027 | 0.12653 | 0.005 | -8.118
-19 | -1.051 | 0.07781 | 0.006 | -13.504
-18.5 | -0.986 | 0.10127 | 0.005 | -9.736
-18 | -1.021 | 0.05156 | 0.005 | -19.798
-17.5 | -0.884 | 0.12385 | 0.003 | -7.136
-17 | -0.964 | 0.04488 | 0.004 | -21.489
-16.5 | -0.825 | 0.11663 | 0.002 | -7.077
-16 | -0.908 | 0.03887 | 0.003 | -23.364
-15.5 | -0.769 | 0.10727 | 0.002 | -7.172
-15 | -0.85 | 0.03423 | 0.002 | -24.823
-14.5 | -0.718 | 0.09417 | 0.001 | -7.619
-14 | -0.793 | 0.02886 | 0.001 | -27.489
-13.5 | -0.75 | 0.0326 | 0.001 | -22.993
-13 | -0.63 | 0.08469 | 0 | -7.44
-12.5 | -0.602 | 0.08146 | 0 | -7.389
-12 | -0.644 | 0.03401 | -0.001 | -18.921
-11.5 | -0.966 | 0.02072 | -0.001 | -46.616
-11 | -1.014 | 0.01791 | -0.002 | -56.649
-10.5 | -1.017 | 0.01622 | -0.002 | -62.689
-10 | -0.997 | 0.015 | -0.003 | -66.456
-9.5 | -0.964 | 0.01397 | -0.003 | -68.969
-9 | -0.92 | 0.0132 | -0.004 | -69.723
-8.5 | -0.87 | 0.01255 | -0.004 | -69.371
-8 | -0.815 | 0.01198 | -0.005 | -67.993
-7.5 | -0.755 | 0.01152 | -0.005 | -65.534
-7 | -0.692 | 0.0108 | -0.006 | -64.047
-6.5 | -0.626 | 0.01041 | -0.006 | -60.2
-6 | -0.559 | 0.01011 | -0.007 | -55.296
-5.5 | -0.49 | 0.00985 | -0.007 | -49.773
-5 | -0.42 | 0.00963 | -0.008 | -43.594
-4.5 | -0.349 | 0.00948 | -0.008 | -36.768
-4 | -0.277 | 0.00898 | -0.009 | -30.813
-3.5 | -0.204 | 0.00884 | -0.009 | -23.084
-3 | -0.131 | 0.00723 | -0.01 | -18.122
-2.5 | -0.057 | 0.00699 | -0.01 | -8.208
-2 | 0.016 | 0.00701 | -0.011 | 2.34
-1.5 | 0.09 | 0.00736 | -0.011 | 12.243
-1 | 0.164 | 0.00739 | -0.012 | 22.139
-0.5 | 0.237 | 0.00704 | -0.012 | 33.661
0 | 0.31 | 0.008 | -0.013 | 38.741
0.5 | 0.382 | 0.00842 | -0.013 | 45.433
1 | 0.455 | 0.00856 | -0.014 | 53.144
1.5 | 0.527 | 0.00868 | -0.014 | 60.71
2 | 0.598 | 0.00885 | -0.015 | 67.546
2.5 | 0.669 | 0.00907 | -0.015 | 73.776
3 | 0.739 | 0.00962 | -0.016 | 76.809
3.5 | 0.808 | 0.00987 | -0.016 | 81.911
4 | 0.877 | 0.01017 | -0.017 | 86.24
4.5 | 0.944 | 0.01056 | -0.017 | 89.394
5 | 1.01 | 0.01095 | -0.018 | 92.313
5.5 | 1.075 | 0.01147 | -0.018 | 93.723
6 | 1.138 | 0.01225 | -0.018 | 92.857
6.5 | 1.199 | 0.01285 | -0.019 | 93.296
7 | 1.257 | 0.01359 | -0.019 | 92.464
7.5 | 1.312 | 0.01444 | -0.02 | 90.869
8 | 1.364 | 0.01553 | -0.02 | 87.871
8.5 | 1.412 | 0.01679 | -0.02 | 84.107
9 | 1.454 | 0.01837 | -0.021 | 79.169
9.5 | 1.49 | 0.0204 | -0.021 | 73.065
10 | 1.519 | 0.02309 | -0.021 | 65.783
10.5 | 1.538 | 0.02651 | -0.021 | 58.015
11 | 1.546 | 0.03088 | -0.021 | 50.045
11.5 | 1.538 | 0.03675 | -0.021 | 41.856
12 | 1.51 | 0.04476 | -0.021 | 33.738
12.5 | 1.449 | 0.05543 | -0.021 | 26.138
13 | 1.31 | 0.07187 | -0.02 | 18.23
13.5 | 0.958 | 0.08539 | -0.02 | 11.221
14 | 0.99 | 0.08351 | -0.02 | 11.857
14.5 | 0.988 | 0.12356 | -0.018 | 7.993
15 | 1.008 | 0.14764 | -0.018 | 6.83
15.5 | 1.035 | 0.16202 | -0.018 | 6.386
16 | 1.066 | 0.17257 | -0.018 | 6.175

## 112. Re 10M Mach 0.50 (2)
BIGFOIL.COM POLAR EXPORT
NACA33021
NACA33021 |  |  |  | Cl Max: | 1.6352 | at alpha= | 14.5 | deg
XFOIL ncrit=9 |  |  |  | L/D Max: | 99.0636 | at alpha= | 8 | deg
Re: | 10000000 |  |  | Cd Min: | 0.14576 | at alpha= | 19.5 | deg
Mach: | 0.5 |  |  | Cl=0 at alpha= | -1.9128 | deg
|  |  |  | @ Cl=0.1, Cd= | 0.0066256
|  |  |  | @ Cl=0.4, Cd= | 0.0071289
|  |  |  | @ Cl=0.6, Cd= | 0.0078172
alpha (deg) | Cl | Cd | Cm | Cl/Cd
-19.5 | -0.932 | 0.12555 | -0.0652 | -7.4233
-19 | -0.9542 | 0.1158 | -0.0699 | -8.2401
-18.5 | -0.9744 | 0.10503 | -0.0769 | -9.2773
-18 | -0.9912 | 0.09358 | -0.0857 | -10.592
-17.5 | -1.011 | 0.08284 | -0.0931 | -12.2042
-17 | -1.0346 | 0.07248 | -0.0995 | -14.2743
-16.5 | -1.0534 | 0.06319 | -0.1044 | -16.6704
-16 | -1.0692 | 0.05444 | -0.1086 | -19.64
-15.5 | -1.081 | 0.04658 | -0.1113 | -23.2074
-15 | -1.0974 | 0.03971 | -0.1109 | -27.6354
-14.5 | -1.1076 | 0.03381 | -0.1089 | -32.7595
-14 | -1.1049 | 0.02825 | -0.1075 | -39.1115
-13.5 | -1.0768 | 0.02375 | -0.1071 | -45.3389
-12.5 | -1.0064 | 0.0183 | -0.1012 | -54.9945
-12 | -0.96 | 0.0164 | -0.0984 | -58.5366
-11.5 | -0.9082 | 0.01479 | -0.0958 | -61.4064
-11 | -0.8441 | 0.01353 | -0.0949 | -62.3873
-10.5 | -0.7456 | 0.01248 | -0.0996 | -59.7436
-10 | -0.6694 | 0.01156 | -0.1006 | -57.9066
-9.5 | -0.6099 | 0.01087 | -0.0983 | -56.1086
-9 | -0.558 | 0.0103 | -0.0945 | -54.1748
-8.5 | -0.5107 | 0.00985 | -0.0898 | -51.8477
-8 | -0.4648 | 0.00949 | -0.0846 | -48.9779
-7.5 | -0.4222 | 0.00915 | -0.0789 | -46.1421
-7 | -0.3761 | 0.00888 | -0.0737 | -42.3536
-6.5 | -0.3323 | 0.00861 | -0.0681 | -38.5947
-6 | -0.288 | 0.00842 | -0.0626 | -34.2043
-5.5 | -0.2424 | 0.00823 | -0.0573 | -29.4532
-5 | -0.1992 | 0.00806 | -0.0516 | -24.7146
-4.5 | -0.1557 | 0.00793 | -0.046 | -19.6343
-4 | -0.1154 | 0.00778 | -0.0397 | -14.8329
-3.5 | -0.0876 | 0.00758 | -0.031 | -11.5567
-3 | -0.0906 | 0.00684 | -0.0165 | -13.2456
-2.5 | -0.0526 | 0.00667 | -0.0099 | -7.8861
-2 | -0.0082 | 0.0066 | -0.0044 | -1.2424
-1.5 | 0.0388 | 0.00662 | 0.0005 | 5.861
-1 | 0.0845 | 0.00663 | 0.0056 | 12.7451
-0.5 | 0.1193 | 0.00662 | 0.013 | 18.0211
0 | 0.1606 | 0.00663 | 0.0191 | 24.2232
0.5 | 0.206 | 0.00663 | 0.0243 | 31.0709
1 | 0.2517 | 0.00673 | 0.0294 | 37.3997
1.5 | 0.3026 | 0.00683 | 0.0335 | 44.3045
2 | 0.3521 | 0.00696 | 0.0379 | 50.5891
2.5 | 0.4003 | 0.00713 | 0.0424 | 56.1431
3 | 0.4512 | 0.00724 | 0.0466 | 62.3204
3.5 | 0.5002 | 0.00742 | 0.051 | 67.4124
4 | 0.5484 | 0.00764 | 0.0555 | 71.7801
4.5 | 0.6008 | 0.00782 | 0.0594 | 76.8286
5 | 0.65 | 0.00812 | 0.0637 | 80.0493
5.5 | 0.7047 | 0.00841 | 0.067 | 83.7931
6 | 0.7631 | 0.00877 | 0.0696 | 87.0125
6.5 | 0.8308 | 0.00924 | 0.0702 | 89.9134
7 | 0.9421 | 0.00972 | 0.0629 | 96.9239
7.5 | 1.0221 | 0.01038 | 0.0614 | 98.4682
8 | 1.0897 | 0.011 | 0.0624 | 99.0636
8.5 | 1.1489 | 0.01185 | 0.0646 | 96.9536
9 | 1.2066 | 0.01272 | 0.0672 | 94.8585
9.5 | 1.2602 | 0.01377 | 0.0702 | 91.5178
10 | 1.3198 | 0.01529 | 0.0717 | 86.3179
10.5 | 1.3786 | 0.01699 | 0.0731 | 81.1418
11 | 1.4201 | 0.01914 | 0.0763 | 74.1954
11.5 | 1.4561 | 0.02126 | 0.0807 | 68.4901
12 | 1.4991 | 0.02425 | 0.0817 | 61.8186
12.5 | 1.5445 | 0.02721 | 0.0826 | 56.7622
13 | 1.5718 | 0.03132 | 0.0834 | 50.1852
13.5 | 1.6034 | 0.03562 | 0.0833 | 45.014
14 | 1.6232 | 0.04141 | 0.0813 | 39.1983
14.5 | 1.6352 | 0.0472 | 0.0804 | 34.6441
15 | 1.6092 | 0.05405 | 0.0815 | 29.7724
15.5 | 1.5759 | 0.06162 | 0.0817 | 25.5745
16 | 1.5336 | 0.0701 | 0.0807 | 21.8773
17 | 1.4276 | 0.0902 | 0.0744 | 15.8271
17.5 | 1.3649 | 0.1018 | 0.0692 | 13.4077
18 | 1.3132 | 0.11295 | 0.0637 | 11.6264
18.5 | 1.2616 | 0.12467 | 0.0573 | 10.1195
19 | 1.2247 | 0.13532 | 0.0513 | 9.0504
19.5 | 1.1942 | 0.14576 | 0.0452 | 8.1929

## 113. Re 12M Mach 0.00 (1)
BIGFOIL.COM POLAR EXPORT
NACA33021
NACA33021 |  |  |  | Cl Max: | 2.028 | at alpha= | 20 | deg
JavaFoil+Calcfoil stall+Eppler ext transition |  |  |  | L/D Max: | 118.905 | at alpha= | 9 | deg
Re: | 12000000 |  |  | Cd Min: | 0.00755 | at alpha= | -2 | deg
Mach: | 0 |  |  | Cl=0 at alpha= | -2.1094 | deg
|  |  |  | @ Cl=0.1, Cd= | 0.0079734
|  |  |  | @ Cl=0.4, Cd= | 0.0077295
|  |  |  | @ Cl=0.6, Cd= | 0.0078458
alpha (deg) | Cl | Cd | Cm | Cl/Cd
-20 | -1.559 | 0.03491 | 0.006 | -44.655
-19.5 | -1.555 | 0.03169 | 0.006 | -49.083
-19 | -1.55 | 0.02875 | 0.005 | -53.891
-18.5 | -1.541 | 0.02621 | 0.005 | -58.791
-18 | -1.529 | 0.0241 | 0.005 | -63.453
-17.5 | -1.514 | 0.02224 | 0.004 | -68.105
-17 | -1.497 | 0.02063 | 0.004 | -72.562
-16.5 | -1.476 | 0.01924 | 0.003 | -76.682
-16 | -1.451 | 0.01797 | 0.003 | -80.758
-15.5 | -1.424 | 0.01691 | 0.003 | -84.208
-15 | -1.393 | 0.01593 | 0.002 | -87.45
-14.5 | -1.361 | 0.0151 | 0.002 | -90.085
-14 | -1.325 | 0.01439 | 0.001 | -92.09
-13.5 | -1.287 | 0.01374 | 0.001 | -93.666
-13 | -1.246 | 0.01315 | 0 | -94.786
-12.5 | -1.203 | 0.01265 | 0 | -95.153
-12 | -1.158 | 0.0122 | -0.001 | -94.912
-11.5 | -1.111 | 0.01177 | -0.001 | -94.39
-11 | -1.061 | 0.01136 | -0.001 | -93.422
-10.5 | -1.01 | 0.01105 | -0.002 | -91.383
-10 | -0.957 | 0.01072 | -0.002 | -89.267
-9.5 | -0.903 | 0.01045 | -0.003 | -86.403
-9 | -0.847 | 0.0102 | -0.003 | -83.097
-8.5 | -0.791 | 0.00998 | -0.004 | -79.241
-8 | -0.733 | 0.00977 | -0.004 | -74.98
-7.5 | -0.673 | 0.00959 | -0.005 | -70.237
-7 | -0.614 | 0.00942 | -0.005 | -65.113
-6.5 | -0.553 | 0.00827 | -0.005 | -66.824
-6 | -0.492 | 0.00784 | -0.006 | -62.708
-5.5 | -0.43 | 0.00819 | -0.006 | -52.471
-5 | -0.367 | 0.00808 | -0.007 | -45.435
-4.5 | -0.304 | 0.00848 | -0.007 | -35.876
-4 | -0.241 | 0.00839 | -0.008 | -28.737
-3.5 | -0.178 | 0.00838 | -0.008 | -21.205
-3 | -0.114 | 0.00798 | -0.009 | -14.274
-2.5 | -0.05 | 0.00802 | -0.009 | -6.217
-2 | 0.014 | 0.00755 | -0.01 | 1.889
-1.5 | 0.078 | 0.00797 | -0.01 | 9.825
-1 | 0.142 | 0.00798 | -0.01 | 17.83
-0.5 | 0.206 | 0.00798 | -0.011 | 25.833
0 | 0.27 | 0.00803 | -0.011 | 33.612
0.5 | 0.333 | 0.00766 | -0.012 | 43.538
1 | 0.397 | 0.00771 | -0.012 | 51.488
1.5 | 0.46 | 0.00812 | -0.013 | 56.65
2 | 0.523 | 0.00776 | -0.013 | 67.417
2.5 | 0.586 | 0.00783 | -0.013 | 74.78
3 | 0.648 | 0.0079 | -0.014 | 82.014
3.5 | 0.71 | 0.00759 | -0.014 | 93.576
4 | 0.772 | 0.00768 | -0.015 | 100.462
4.5 | 0.833 | 0.00876 | -0.015 | 95.173
5 | 0.894 | 0.00892 | -0.015 | 100.211
5.5 | 0.955 | 0.00938 | -0.016 | 101.791
6 | 1.015 | 0.00959 | -0.016 | 105.781
6.5 | 1.074 | 0.00981 | -0.017 | 109.45
7 | 1.133 | 0.01008 | -0.017 | 112.312
7.5 | 1.19 | 0.01034 | -0.017 | 115.152
8 | 1.247 | 0.01066 | -0.018 | 116.994
8.5 | 1.303 | 0.01101 | -0.018 | 118.362
9 | 1.358 | 0.01142 | -0.018 | 118.905
9.5 | 1.412 | 0.01188 | -0.019 | 118.889
10 | 1.464 | 0.01258 | -0.019 | 116.405
10.5 | 1.515 | 0.01335 | -0.019 | 113.485
11 | 1.565 | 0.01423 | -0.02 | 109.971
11.5 | 1.612 | 0.01475 | -0.02 | 109.333
12 | 1.658 | 0.01561 | -0.02 | 106.205
12.5 | 1.701 | 0.01656 | -0.02 | 102.704
13 | 1.742 | 0.01767 | -0.021 | 98.6
13.5 | 1.78 | 0.019 | -0.021 | 93.684
14 | 1.816 | 0.02049 | -0.021 | 88.637
14.5 | 1.848 | 0.02226 | -0.021 | 83.014
15 | 1.879 | 0.02428 | -0.021 | 77.376
15.5 | 1.905 | 0.02678 | -0.021 | 71.135
16 | 1.93 | 0.02945 | -0.022 | 65.526
16.5 | 1.95 | 0.03256 | -0.022 | 59.895
17 | 1.969 | 0.03595 | -0.022 | 54.771
17.5 | 1.986 | 0.0397 | -0.022 | 50.023
18 | 1.998 | 0.04383 | -0.022 | 45.596
18.5 | 2.009 | 0.04814 | -0.022 | 41.74
19 | 2.018 | 0.05286 | -0.022 | 38.182
19.5 | 2.025 | 0.05789 | -0.022 | 34.977
20 | 2.028 | 0.06312 | -0.022 | 32.129

## 114. Re 12M Mach 0.00 (2)
BIGFOIL.COM POLAR EXPORT
NACA33021
NACA33021 |  |  |  | Cl Max: | 1.7847 | at alpha= | 19.5 | deg
XFOIL ncrit=9 |  |  |  | L/D Max: | 137.692 | at alpha= | 10 | deg
Re: | 12000000 |  |  | Cd Min: | 0.04327 | at alpha= | 20 | deg
Mach: | 0 |  |  | Cl=0 at alpha= | -1.9947 | deg
|  |  |  | @ Cl=0.1, Cd= | 0.0059931
|  |  |  | @ Cl=0.4, Cd= | 0.0061442
|  |  |  | @ Cl=0.6, Cd= | 0.0064899
alpha (deg) | Cl | Cd | Cm | Cl/Cd
-20 | -1.5827 | 0.02598 | -0.0581 | -60.9199
-19.5 | -1.5474 | 0.02369 | -0.0593 | -65.3187
-19 | -1.5116 | 0.0216 | -0.0601 | -69.9815
-18.5 | -1.4745 | 0.01984 | -0.0604 | -74.3196
-18 | -1.4344 | 0.01839 | -0.0607 | -77.9989
-17.5 | -1.3927 | 0.01709 | -0.0608 | -81.4921
-17 | -1.348 | 0.016 | -0.0611 | -84.25
-16.5 | -1.3027 | 0.01496 | -0.0613 | -87.0789
-16 | -1.2833 | 0.01389 | -0.0562 | -92.3902
-15.5 | -1.2446 | 0.01294 | -0.0547 | -96.1824
-15 | -1.1959 | 0.01219 | -0.0547 | -98.105
-14.5 | -1.15 | 0.01163 | -0.0538 | -98.8822
-14 | -1.1061 | 0.01115 | -0.0524 | -99.2018
-13.5 | -1.0593 | 0.01069 | -0.0515 | -99.0926
-13 | -1.0089 | 0.01025 | -0.0513 | -98.4293
-12.5 | -0.9495 | 0.0099 | -0.0527 | -95.9091
-12 | -0.8323 | 0.00947 | -0.0663 | -87.8881
-11.5 | -0.7675 | 0.00913 | -0.0688 | -84.0635
-11 | -0.7217 | 0.00885 | -0.0671 | -81.548
-10.5 | -0.6795 | 0.00862 | -0.0646 | -78.8283
-10 | -0.6414 | 0.00839 | -0.0612 | -76.4482
-9.5 | -0.6023 | 0.00821 | -0.0578 | -73.3618
-9 | -0.5638 | 0.00804 | -0.0542 | -70.1244
-8.5 | -0.5275 | 0.0079 | -0.0502 | -66.7722
-8 | -0.4881 | 0.00778 | -0.0466 | -62.7378
-7.5 | -0.4509 | 0.00762 | -0.0426 | -59.1732
-7 | -0.4104 | 0.0075 | -0.0392 | -54.72
-6.5 | -0.3727 | 0.0074 | -0.0352 | -50.3649
-6 | -0.3384 | 0.0074 | -0.0304 | -45.7297
-5.5 | -0.2945 | 0.00731 | -0.0276 | -40.2873
-5 | -0.2498 | 0.00724 | -0.025 | -34.5028
-4.5 | -0.2048 | 0.00716 | -0.0225 | -28.6034
-4 | -0.1606 | 0.00706 | -0.0198 | -22.7479
-3.5 | -0.1229 | 0.00674 | -0.0158 | -18.2344
-3 | -0.087 | 0.00635 | -0.0115 | -13.7008
-2.5 | -0.0462 | 0.00612 | -0.0082 | -7.549
-2 | -0.0005 | 0.00604 | -0.0058 | -0.082781
-1.5 | 0.0466 | 0.00603 | -0.0037 | 7.728
-1 | 0.0927 | 0.00599 | -0.0013 | 15.4758
-0.5 | 0.1397 | 0.00601 | 0.0008 | 23.2446
0 | 0.1862 | 0.00602 | 0.003 | 30.9302
0.5 | 0.2325 | 0.00598 | 0.0053 | 38.8796
1 | 0.2805 | 0.00605 | 0.0072 | 46.3636
1.5 | 0.3287 | 0.00609 | 0.009 | 53.9737
2 | 0.3749 | 0.00615 | 0.0113 | 60.9593
2.5 | 0.4181 | 0.00614 | 0.0142 | 68.0945
3 | 0.4562 | 0.00619 | 0.0182 | 73.6995
3.5 | 0.4989 | 0.00626 | 0.0212 | 79.6965
4 | 0.5433 | 0.00633 | 0.0238 | 85.8294
4.5 | 0.5832 | 0.00645 | 0.0272 | 90.4186
5 | 0.6253 | 0.00655 | 0.0302 | 95.4656
5.5 | 0.6688 | 0.00664 | 0.0328 | 100.7229
6 | 0.7077 | 0.0068 | 0.0363 | 104.0735
6.5 | 0.7502 | 0.00692 | 0.039 | 108.4104
7 | 0.794 | 0.00704 | 0.0413 | 112.7841
7.5 | 0.8346 | 0.00725 | 0.0442 | 115.1172
9 | 1.0727 | 0.00799 | 0.0276 | 134.2553
9.5 | 1.1283 | 0.0083 | 0.027 | 135.9398
10 | 1.1814 | 0.00858 | 0.0269 | 137.6923
10.5 | 1.2294 | 0.00894 | 0.0277 | 137.5168
11 | 1.2775 | 0.00932 | 0.0284 | 137.0708
12 | 1.3776 | 0.01042 | 0.0285 | 132.2073
12.5 | 1.418 | 0.01105 | 0.0303 | 128.3258
13 | 1.446 | 0.01186 | 0.0343 | 121.9224
13.5 | 1.4955 | 0.01258 | 0.0338 | 118.8792
14 | 1.539 | 0.01356 | 0.0339 | 113.4956
14.5 | 1.5817 | 0.01463 | 0.034 | 108.1135
15 | 1.6246 | 0.01571 | 0.0339 | 103.4118
15.5 | 1.6625 | 0.01715 | 0.034 | 96.9388
16 | 1.6989 | 0.0188 | 0.0339 | 90.367
16.5 | 1.731 | 0.02049 | 0.0344 | 84.4802
17 | 1.7396 | 0.02274 | 0.0382 | 76.4996
17.5 | 1.7564 | 0.02486 | 0.0406 | 70.6516
18 | 1.7664 | 0.02766 | 0.0428 | 63.8612
18.5 | 1.7754 | 0.03069 | 0.0447 | 57.8495
19 | 1.7741 | 0.03476 | 0.0463 | 51.0386
19.5 | 1.7847 | 0.03803 | 0.0472 | 46.9287
20 | 1.7736 | 0.04327 | 0.0481 | 40.9891

## 115. Re 12M Mach 0.10 (1)
BIGFOIL.COM POLAR EXPORT
NACA33021
NACA33021 |  |  |  | Cl Max: | 2.01 | at alpha= | 20 | deg
JavaFoil+Calcfoil stall+Eppler ext transition |  |  |  | L/D Max: | 118.181 | at alpha= | 9 | deg
Re: | 12000000 |  |  | Cd Min: | 0.00759 | at alpha= | -2 | deg
Mach: | 0.1 |  |  | Cl=0 at alpha= | -2.1094 | deg
|  |  |  | @ Cl=0.1, Cd= | 0.0079997
|  |  |  | @ Cl=0.4, Cd= | 0.0077171
|  |  |  | @ Cl=0.6, Cd= | 0.0079133
alpha (deg) | Cl | Cd | Cm | Cl/Cd
-20 | -1.534 | 0.03695 | 0.006 | -41.505
-19.5 | -1.534 | 0.03326 | 0.006 | -46.11
-19 | -1.53 | 0.03019 | 0.005 | -50.691
-18.5 | -1.525 | 0.02731 | 0.005 | -55.84
-18 | -1.515 | 0.02507 | 0.005 | -60.435
-17.5 | -1.503 | 0.02307 | 0.004 | -65.138
-17 | -1.487 | 0.02132 | 0.004 | -69.758
-16.5 | -1.468 | 0.01977 | 0.003 | -74.284
-16 | -1.445 | 0.01846 | 0.003 | -78.287
-15.5 | -1.42 | 0.0173 | 0.003 | -82.054
-15 | -1.391 | 0.01629 | 0.002 | -85.353
-14.5 | -1.359 | 0.01539 | 0.002 | -88.3
-14 | -1.325 | 0.01461 | 0.001 | -90.663
-13.5 | -1.287 | 0.01393 | 0.001 | -92.401
-13 | -1.247 | 0.01335 | 0 | -93.438
-12.5 | -1.205 | 0.01283 | 0 | -93.943
-12 | -1.161 | 0.01234 | -0.001 | -94.083
-11.5 | -1.114 | 0.01188 | -0.001 | -93.705
-11 | -1.064 | 0.01149 | -0.001 | -92.612
-10.5 | -1.013 | 0.01112 | -0.002 | -91.101
-10 | -0.961 | 0.01083 | -0.002 | -88.694
-9.5 | -0.906 | 0.01051 | -0.003 | -86.224
-9 | -0.851 | 0.01025 | -0.003 | -82.985
-8.5 | -0.794 | 0.01003 | -0.004 | -79.176
-8 | -0.736 | 0.00984 | -0.004 | -74.752
-7.5 | -0.676 | 0.00962 | -0.005 | -70.29
-7 | -0.616 | 0.00946 | -0.005 | -65.168
-6.5 | -0.555 | 0.00934 | -0.006 | -59.48
-6 | -0.494 | 0.00785 | -0.006 | -62.959
-5.5 | -0.432 | 0.00821 | -0.006 | -52.587
-5 | -0.369 | 0.00814 | -0.007 | -45.313
-4.5 | -0.306 | 0.00807 | -0.007 | -37.919
-4 | -0.242 | 0.00847 | -0.008 | -28.602
-3.5 | -0.178 | 0.00846 | -0.008 | -21.098
-3 | -0.114 | 0.00799 | -0.009 | -14.327
-2.5 | -0.05 | 0.00803 | -0.009 | -6.242
-2 | 0.014 | 0.00759 | -0.01 | 1.888
-1.5 | 0.079 | 0.00798 | -0.01 | 9.863
-1 | 0.143 | 0.00804 | -0.01 | 17.786
-0.5 | 0.207 | 0.00804 | -0.011 | 25.778
0 | 0.271 | 0.00809 | -0.011 | 33.53
0.5 | 0.335 | 0.00768 | -0.012 | 43.62
1 | 0.399 | 0.00771 | -0.012 | 51.739
1.5 | 0.462 | 0.00816 | -0.013 | 56.649
2 | 0.525 | 0.00777 | -0.013 | 67.624
2.5 | 0.588 | 0.0079 | -0.013 | 74.486
3 | 0.651 | 0.00797 | -0.014 | 81.679
3.5 | 0.714 | 0.00761 | -0.014 | 93.723
4 | 0.776 | 0.00771 | -0.015 | 100.57
4.5 | 0.837 | 0.00878 | -0.015 | 95.31
5 | 0.898 | 0.00896 | -0.015 | 100.276
5.5 | 0.959 | 0.00948 | -0.016 | 101.206
6 | 1.019 | 0.00969 | -0.016 | 105.194
6.5 | 1.079 | 0.00987 | -0.017 | 109.308
7 | 1.137 | 0.01015 | -0.017 | 112.058
7.5 | 1.195 | 0.01045 | -0.017 | 114.344
8 | 1.252 | 0.01075 | -0.018 | 116.512
8.5 | 1.308 | 0.01115 | -0.018 | 117.344
9 | 1.363 | 0.01154 | -0.018 | 118.181
9.5 | 1.417 | 0.01201 | -0.019 | 118.007
10 | 1.469 | 0.01275 | -0.019 | 115.23
10.5 | 1.52 | 0.01353 | -0.019 | 112.371
11 | 1.569 | 0.01445 | -0.02 | 108.593
11.5 | 1.616 | 0.01515 | -0.02 | 106.668
12 | 1.661 | 0.0159 | -0.02 | 104.516
12.5 | 1.704 | 0.01692 | -0.02 | 100.733
13 | 1.744 | 0.01811 | -0.021 | 96.341
13.5 | 1.782 | 0.01948 | -0.021 | 91.474
14 | 1.817 | 0.02108 | -0.021 | 86.175
14.5 | 1.848 | 0.02302 | -0.021 | 80.304
15 | 1.877 | 0.02512 | -0.021 | 74.744
15.5 | 1.903 | 0.02778 | -0.022 | 68.501
16 | 1.926 | 0.03063 | -0.022 | 62.888
16.5 | 1.945 | 0.03394 | -0.022 | 57.31
17 | 1.963 | 0.0375 | -0.022 | 52.337
17.5 | 1.977 | 0.04151 | -0.022 | 47.627
18 | 1.988 | 0.04581 | -0.022 | 43.403
18.5 | 1.998 | 0.05038 | -0.022 | 39.651
19 | 2.004 | 0.0554 | -0.022 | 36.174
19.5 | 2.009 | 0.06058 | -0.022 | 33.16
20 | 2.01 | 0.06603 | -0.022 | 30.436

## 116. Re 12M Mach 0.10 (2)
BIGFOIL.COM POLAR EXPORT
NACA33021
NACA33021 |  |  |  | Cl Max: | 0.8378 | at alpha= | 7.5 | deg
XFOIL ncrit=9 |  |  |  | L/D Max: | 114.61 | at alpha= | 7.5 | deg
Re: | 12000000 |  |  | Cd Min: | 0.02764 | at alpha= | -20 | deg
Mach: | 0.1 |  |  | Cl=0 at alpha= | -1.9926 | deg
|  |  |  | @ Cl=0.1, Cd= | 0.006003
|  |  |  | @ Cl=0.4, Cd= | 0.0061479
|  |  |  | @ Cl=0.6, Cd= | 0.0065245
alpha (deg) | Cl | Cd | Cm | Cl/Cd
-20 | -1.5777 | 0.02764 | -0.0612 | -57.0803
-19.5 | -1.5475 | 0.0251 | -0.0617 | -61.6534
-19 | -1.5125 | 0.02276 | -0.0626 | -66.4543
-18.5 | -1.4771 | 0.02073 | -0.0629 | -71.2542
-18 | -1.4373 | 0.01916 | -0.0631 | -75.0157
-17.5 | -1.3959 | 0.01775 | -0.0632 | -78.6423
-17 | -1.3516 | 0.01655 | -0.0634 | -81.6677
-16.5 | -1.3066 | 0.01544 | -0.0635 | -84.6244
-16 | -1.2859 | 0.0143 | -0.0587 | -89.9231
-15.5 | -1.2494 | 0.01326 | -0.0567 | -94.2232
-15 | -1.1993 | 0.01248 | -0.0568 | -96.0978
-14.5 | -1.1542 | 0.01183 | -0.0557 | -97.5655
-14 | -1.1095 | 0.01136 | -0.0543 | -97.6673
-13.5 | -1.0627 | 0.01087 | -0.0533 | -97.7645
-13 | -1.013 | 0.0104 | -0.0528 | -97.4038
-12.5 | -0.9548 | 0.01002 | -0.0538 | -95.2894
-12 | -0.8411 | 0.00959 | -0.0664 | -87.7059
-11.5 | -0.7709 | 0.00922 | -0.0699 | -83.6117
-11 | -0.7232 | 0.00892 | -0.0686 | -81.0762
-10.5 | -0.6807 | 0.00869 | -0.066 | -78.3314
-10 | -0.6414 | 0.00846 | -0.0627 | -75.8156
-9.5 | -0.6029 | 0.00825 | -0.0591 | -73.0788
-9 | -0.5634 | 0.00809 | -0.0557 | -69.6415
-8.5 | -0.5275 | 0.00794 | -0.0514 | -66.4358
-8 | -0.4878 | 0.00781 | -0.0478 | -62.4584
-7.5 | -0.4498 | 0.00766 | -0.0439 | -58.7206
-7 | -0.4097 | 0.00753 | -0.0403 | -54.409
-6.5 | -0.3706 | 0.00741 | -0.0364 | -50.0135
-6 | -0.3367 | 0.00741 | -0.0314 | -45.4386
-5.5 | -0.2944 | 0.00733 | -0.0283 | -40.1637
-5 | -0.2497 | 0.00726 | -0.0256 | -34.3939
-4.5 | -0.2045 | 0.00718 | -0.023 | -28.4819
-4 | -0.1602 | 0.00708 | -0.0202 | -22.6271
-3.5 | -0.1226 | 0.00677 | -0.0162 | -18.1093
-3 | -0.0874 | 0.00637 | -0.0116 | -13.7206
-2.5 | -0.0466 | 0.00614 | -0.0082 | -7.5896
-2 | -0.0007 | 0.00605 | -0.0057 | -0.1157
-1.5 | 0.0465 | 0.00605 | -0.0036 | 7.686
-1 | 0.0929 | 0.006 | -0.0012 | 15.4833
-0.5 | 0.1401 | 0.00602 | 0.001 | 23.2724
0 | 0.1864 | 0.00603 | 0.0033 | 30.9121
0.5 | 0.2329 | 0.006 | 0.0056 | 38.8167
1 | 0.2812 | 0.00606 | 0.0076 | 46.4026
1.5 | 0.329 | 0.00611 | 0.0096 | 53.8462
2 | 0.3755 | 0.00616 | 0.0119 | 60.9578
2.5 | 0.4159 | 0.00614 | 0.0155 | 67.7362
3 | 0.4557 | 0.00621 | 0.0192 | 73.3816
3.5 | 0.4995 | 0.00629 | 0.0221 | 79.4118
4 | 0.5439 | 0.00635 | 0.0247 | 85.6535
4.5 | 0.5835 | 0.00649 | 0.0283 | 89.9076
5 | 0.6266 | 0.00658 | 0.0312 | 95.228
5.5 | 0.67 | 0.00667 | 0.0339 | 100.4498
6 | 0.7089 | 0.00684 | 0.0375 | 103.6404
6.5 | 0.7525 | 0.00696 | 0.0401 | 108.1178
7 | 0.7958 | 0.00709 | 0.0426 | 112.2426
7.5 | 0.8378 | 0.00731 | 0.0453 | 114.6101

## 117. Re 12M Mach 0.25 (1)
BIGFOIL.COM POLAR EXPORT
NACA33021
NACA33021 |  |  |  | Cl Max: | 1.909 | at alpha= | 17.5 | deg
JavaFoil+Calcfoil stall+Eppler ext transition |  |  |  | L/D Max: | 112.897 | at alpha= | 8.5 | deg
Re: | 12000000 |  |  | Cd Min: | 0.00748 | at alpha= | 1 | deg
Mach: | 0.25 |  |  | Cl=0 at alpha= | -2.1136 | deg
|  |  |  | @ Cl=0.1, Cd= | 0.0077501
|  |  |  | @ Cl=0.4, Cd= | 0.0075299
|  |  |  | @ Cl=0.6, Cd= | 0.0076494
alpha (deg) | Cl | Cd | Cm | Cl/Cd
-20 | -1.324 | 0.05577 | 0.006 | -23.736
-19.5 | -1.349 | 0.04857 | 0.006 | -27.777
-19 | -1.371 | 0.04226 | 0.005 | -32.434
-18.5 | -1.388 | 0.03705 | 0.005 | -37.45
-18 | -1.4 | 0.03272 | 0.005 | -42.778
-17.5 | -1.406 | 0.02912 | 0.004 | -48.293
-17 | -1.408 | 0.02626 | 0.004 | -53.625
-16.5 | -1.404 | 0.02384 | 0.003 | -58.908
-16 | -1.395 | 0.02175 | 0.003 | -64.137
-15.5 | -1.381 | 0.02003 | 0.003 | -68.971
-15 | -1.363 | 0.01855 | 0.002 | -73.456
-14.5 | -1.34 | 0.01729 | 0.002 | -77.547
-14 | -1.314 | 0.01622 | 0.001 | -81.02
-13.5 | -1.283 | 0.01527 | 0.001 | -84.058
-13 | -1.249 | 0.0145 | 0 | -86.123
-12.5 | -1.211 | 0.01381 | 0 | -87.742
-12 | -1.17 | 0.01319 | -0.001 | -88.728
-11.5 | -1.126 | 0.01266 | -0.001 | -88.974
-11 | -1.079 | 0.01215 | -0.001 | -88.807
-10.5 | -1.03 | 0.01169 | -0.002 | -88.045
-10 | -0.978 | 0.01133 | -0.002 | -86.284
-9.5 | -0.924 | 0.01102 | -0.003 | -83.878
-9 | -0.868 | 0.01067 | -0.003 | -81.411
-8.5 | -0.811 | 0.01039 | -0.004 | -78.088
-8 | -0.753 | 0.01015 | -0.004 | -74.115
-7.5 | -0.692 | 0.00997 | -0.005 | -69.474
-7 | -0.631 | 0.00941 | -0.005 | -67.102
-6.5 | -0.569 | 0.00924 | -0.006 | -61.622
-6 | -0.507 | 0.00909 | -0.006 | -55.732
-5.5 | -0.443 | 0.00796 | -0.007 | -55.634
-5 | -0.379 | 0.00831 | -0.007 | -45.571
-4.5 | -0.314 | 0.00825 | -0.008 | -38.047
-4 | -0.249 | 0.00821 | -0.008 | -30.302
-3.5 | -0.183 | 0.00864 | -0.008 | -21.214
-3 | -0.118 | 0.00771 | -0.009 | -15.247
-2.5 | -0.051 | 0.00773 | -0.009 | -6.657
-2 | 0.015 | 0.00773 | -0.01 | 1.903
-1.5 | 0.081 | 0.00773 | -0.01 | 10.456
-1 | 0.147 | 0.0078 | -0.011 | 18.821
-0.5 | 0.213 | 0.00779 | -0.011 | 27.302
0 | 0.278 | 0.00782 | -0.012 | 35.605
0.5 | 0.344 | 0.00784 | -0.012 | 43.852
1 | 0.409 | 0.00748 | -0.013 | 54.694
1.5 | 0.474 | 0.00753 | -0.013 | 62.997
2 | 0.539 | 0.00764 | -0.013 | 70.534
2.5 | 0.604 | 0.00765 | -0.014 | 78.921
3 | 0.668 | 0.00775 | -0.014 | 86.162
3.5 | 0.732 | 0.00876 | -0.015 | 83.532
4 | 0.795 | 0.00891 | -0.015 | 89.217
4.5 | 0.858 | 0.00909 | -0.015 | 94.384
5 | 0.921 | 0.0093 | -0.016 | 99.034
5.5 | 0.982 | 0.00953 | -0.016 | 103.036
6 | 1.043 | 0.01005 | -0.017 | 103.869
6.5 | 1.104 | 0.01031 | -0.017 | 107.039
7 | 1.163 | 0.01064 | -0.017 | 109.336
7.5 | 1.222 | 0.01096 | -0.018 | 111.473
8 | 1.279 | 0.01136 | -0.018 | 112.624
8.5 | 1.335 | 0.01183 | -0.019 | 112.897
9 | 1.39 | 0.01231 | -0.019 | 112.887
9.5 | 1.443 | 0.0129 | -0.019 | 111.899
10 | 1.494 | 0.01355 | -0.019 | 110.313
10.5 | 1.544 | 0.01475 | -0.02 | 104.644
11 | 1.591 | 0.01562 | -0.02 | 101.866
11.5 | 1.636 | 0.01655 | -0.02 | 98.821
12 | 1.678 | 0.01785 | -0.021 | 93.982
12.5 | 1.717 | 0.01915 | -0.021 | 89.667
13 | 1.752 | 0.02087 | -0.021 | 83.983
13.5 | 1.785 | 0.02276 | -0.021 | 78.408
14 | 1.813 | 0.02514 | -0.021 | 72.114
14.5 | 1.838 | 0.02781 | -0.022 | 66.092
15 | 1.859 | 0.03094 | -0.022 | 60.104
15.5 | 1.876 | 0.03456 | -0.022 | 54.303
16 | 1.891 | 0.03854 | -0.022 | 49.053
16.5 | 1.9 | 0.04313 | -0.022 | 44.049
17 | 1.906 | 0.04806 | -0.022 | 39.663
17.5 | 1.909 | 0.05348 | -0.022 | 35.698
18 | 1.907 | 0.05921 | -0.022 | 32.212
18.5 | 1.901 | 0.06553 | -0.022 | 29.018
19 | 1.893 | 0.07215 | -0.022 | 26.235
19.5 | 1.881 | 0.0789 | -0.022 | 23.841
20 | 1.863 | 0.08639 | -0.022 | 21.566

## 118. Re 12M Mach 0.25 (2)
BIGFOIL.COM POLAR EXPORT
NACA33021
NACA33021 |  |  |  | Cl Max: | 1.75 | at alpha= | 17.5 | deg
XFOIL ncrit=9 |  |  |  | L/D Max: | 130.461 | at alpha= | 10 | deg
Re: | 12000000 |  |  | Cd Min: | 0.06504 | at alpha= | 20 | deg
Mach: | 0.25 |  |  | Cl=0 at alpha= | -1.9749 | deg
|  |  |  | @ Cl=0.1, Cd= | 0.0061
|  |  |  | @ Cl=0.4, Cd= | 0.0062265
|  |  |  | @ Cl=0.6, Cd= | 0.0066965
alpha (deg) | Cl | Cd | Cm | Cl/Cd
-20 | -1.5541 | 0.03754 | -0.075 | -41.3985
-19.5 | -1.5446 | 0.03408 | -0.0728 | -45.3228
-19 | -1.5108 | 0.03066 | -0.0744 | -49.2759
-18.5 | -1.4746 | 0.02752 | -0.0759 | -53.5828
-18 | -1.442 | 0.02467 | -0.0762 | -58.4516
-17.5 | -1.4068 | 0.02226 | -0.076 | -63.1986
-17 | -1.368 | 0.0202 | -0.0758 | -67.7228
-16.5 | -1.3249 | 0.01851 | -0.0755 | -71.5775
-16 | -1.293 | 0.01701 | -0.0726 | -76.0141
-15.5 | -1.2612 | 0.01569 | -0.0694 | -80.3824
-15 | -1.2178 | 0.0144 | -0.0681 | -84.5694
-14.5 | -1.1706 | 0.01332 | -0.0672 | -87.8829
-14 | -1.1291 | 0.01254 | -0.0647 | -90.0399
-13.5 | -1.0819 | 0.01191 | -0.0631 | -90.8396
-13 | -1.0308 | 0.01137 | -0.0621 | -90.6596
-12.5 | -0.978 | 0.01079 | -0.0614 | -90.6395
-12 | -0.9135 | 0.0103 | -0.0628 | -88.6893
-11.5 | -0.7942 | 0.00984 | -0.0753 | -80.7114
-11 | -0.736 | 0.00939 | -0.0756 | -78.3813
-10.5 | -0.6876 | 0.00908 | -0.0736 | -75.7269
-10 | -0.6439 | 0.00882 | -0.0706 | -73.0045
-9.5 | -0.6041 | 0.00855 | -0.0668 | -70.655
-9 | -0.5642 | 0.00836 | -0.0628 | -67.488
-8.5 | -0.5247 | 0.00819 | -0.0587 | -64.0659
-8 | -0.4866 | 0.00802 | -0.0543 | -60.6733
-7.5 | -0.4455 | 0.00787 | -0.0504 | -56.6074
-7 | -0.405 | 0.00771 | -0.0464 | -52.5292
-6.5 | -0.3646 | 0.00756 | -0.0423 | -48.2275
-6 | -0.324 | 0.00746 | -0.0382 | -43.4316
-5.5 | -0.2865 | 0.00739 | -0.0335 | -38.7686
-5 | -0.2479 | 0.00735 | -0.0289 | -33.7279
-4.5 | -0.2029 | 0.00727 | -0.0258 | -27.9092
-4 | -0.1581 | 0.00718 | -0.0226 | -22.0195
-3.5 | -0.1195 | 0.00692 | -0.0182 | -17.2688
-3 | -0.0892 | 0.00642 | -0.0123 | -13.8941
-2.5 | -0.0482 | 0.00622 | -0.0084 | -7.7492
-2 | -0.0024 | 0.00614 | -0.0054 | -0.39088
-1.5 | 0.0455 | 0.00613 | -0.0029 | 7.4225
-1 | 0.0934 | 0.0061 | -0.0004 | 15.3115
-0.5 | 0.1414 | 0.0061 | 0.0021 | 23.1803
0 | 0.1879 | 0.0061 | 0.0049 | 30.8033
0.5 | 0.2342 | 0.00612 | 0.0077 | 38.268
1 | 0.2834 | 0.00613 | 0.01 | 46.2316
1.5 | 0.3279 | 0.00619 | 0.0132 | 52.9725
2 | 0.3679 | 0.00619 | 0.0175 | 59.4346
2.5 | 0.4119 | 0.00624 | 0.0208 | 66.0096
3 | 0.4561 | 0.00636 | 0.0241 | 71.7138
3.5 | 0.5013 | 0.00643 | 0.0271 | 77.9627
4 | 0.5447 | 0.00654 | 0.0305 | 83.2875
4.5 | 0.5883 | 0.00667 | 0.0338 | 88.2009
5 | 0.6324 | 0.00677 | 0.037 | 93.4121
5.5 | 0.6747 | 0.00692 | 0.0404 | 97.5
6 | 0.7182 | 0.00707 | 0.0436 | 101.5842
6.5 | 0.7632 | 0.0072 | 0.0465 | 106
7 | 0.8089 | 0.00742 | 0.0491 | 109.0162
7.5 | 0.8597 | 0.00764 | 0.0505 | 112.5262
8 | 0.9283 | 0.0079 | 0.0482 | 117.5063
8.5 | 1.0478 | 0.00827 | 0.0354 | 126.6989
9 | 1.1103 | 0.00859 | 0.0344 | 129.2549
9.5 | 1.1653 | 0.00896 | 0.0348 | 130.0558
10 | 1.2172 | 0.00933 | 0.0358 | 130.4609
11 | 1.3178 | 0.01033 | 0.0382 | 127.5702
11.5 | 1.369 | 0.01113 | 0.0387 | 123.0009
12 | 1.4166 | 0.01184 | 0.0401 | 119.6453
12.5 | 1.4403 | 0.01287 | 0.0455 | 111.9114
13 | 1.4914 | 0.01385 | 0.0455 | 107.6823
13.5 | 1.5352 | 0.01519 | 0.0461 | 101.0665
14 | 1.5803 | 0.01651 | 0.0465 | 95.7177
14.5 | 1.6218 | 0.01813 | 0.0469 | 89.4539
15 | 1.6567 | 0.02029 | 0.0474 | 81.6511
15.5 | 1.7003 | 0.02222 | 0.0468 | 76.5212
16 | 1.7244 | 0.025 | 0.0478 | 68.976
16.5 | 1.7389 | 0.02749 | 0.0509 | 63.2557
17 | 1.7406 | 0.03126 | 0.0536 | 55.6814
17.5 | 1.75 | 0.03475 | 0.0554 | 50.3597
18 | 1.7449 | 0.0396 | 0.0569 | 44.0631
18.5 | 1.7346 | 0.04509 | 0.0577 | 38.4697
19 | 1.7266 | 0.05056 | 0.0582 | 34.1495
19.5 | 1.7115 | 0.05693 | 0.0579 | 30.0632
20 | 1.6792 | 0.06504 | 0.0569 | 25.818

## 119. Re 12M Mach 0.50 (1)
BIGFOIL.COM POLAR EXPORT
NACA33021
NACA33021 |  |  |  | Cl Max: | 1.547 | at alpha= | 11 | deg
JavaFoil+Calcfoil stall+Eppler ext transition |  |  |  | L/D Max: | 94.596 | at alpha= | 6.5 | deg
Re: | 12000000 |  |  | Cd Min: | 0.00693 | at alpha= | -0.5 | deg
Mach: | 0.5 |  |  | Cl=0 at alpha= | -2.1096 | deg
|  |  |  | @ Cl=0.1, Cd= | 0.0072354
|  |  |  | @ Cl=0.4, Cd= | 0.008316
|  |  |  | @ Cl=0.6, Cd= | 0.0087244
alpha (deg) | Cl | Cd | Cm | Cl/Cd
-20 | -1.045 | 0.14961 | 0.005 | -6.985
-19.5 | -0.999 | 0.16024 | 0.004 | -6.236
-19 | -1.007 | 0.11681 | 0.005 | -8.617
-18.5 | -0.941 | 0.14818 | 0.004 | -6.352
-18 | -0.977 | 0.08218 | 0.005 | -11.893
-17.5 | -0.887 | 0.12772 | 0.003 | -6.948
-17 | -0.942 | 0.05906 | 0.004 | -15.942
-16.5 | -0.836 | 0.11082 | 0.003 | -7.539
-16 | -0.913 | 0.03625 | 0.003 | -25.186
-15.5 | -0.775 | 0.10228 | 0.002 | -7.573
-15 | -0.854 | 0.03201 | 0.002 | -26.682
-14.5 | -0.79 | 0.04582 | 0.002 | -17.247
-14 | -0.796 | 0.02742 | 0.001 | -29.047
-13.5 | -0.756 | 0.02974 | 0.001 | -25.428
-13 | -0.67 | 0.05651 | 0 | -11.854
-12.5 | -0.63 | 0.06066 | 0 | -10.394
-12 | -0.649 | 0.0312 | -0.001 | -20.803
-11.5 | -0.968 | 0.01998 | -0.001 | -48.439
-11 | -1.016 | 0.01729 | -0.002 | -58.798
-10.5 | -1.018 | 0.01572 | -0.002 | -64.779
-10 | -0.998 | 0.01458 | -0.003 | -68.48
-9.5 | -0.965 | 0.0136 | -0.003 | -70.913
-9 | -0.921 | 0.01285 | -0.004 | -71.695
-8.5 | -0.871 | 0.01223 | -0.004 | -71.194
-8 | -0.815 | 0.0117 | -0.005 | -69.696
-7.5 | -0.755 | 0.01123 | -0.005 | -67.224
-7 | -0.692 | 0.01083 | -0.006 | -63.926
-6.5 | -0.627 | 0.01019 | -0.006 | -61.52
-6 | -0.559 | 0.00987 | -0.007 | -56.69
-5.5 | -0.49 | 0.00965 | -0.007 | -50.835
-5 | -0.42 | 0.00946 | -0.008 | -44.403
-4.5 | -0.349 | 0.00928 | -0.008 | -37.603
-4 | -0.277 | 0.00881 | -0.009 | -31.406
-3.5 | -0.204 | 0.00871 | -0.009 | -23.439
-3 | -0.131 | 0.00715 | -0.01 | -18.323
-2.5 | -0.057 | 0.0072 | -0.01 | -7.973
-2 | 0.016 | 0.00722 | -0.011 | 2.273
-1.5 | 0.09 | 0.00723 | -0.011 | 12.456
-1 | 0.164 | 0.00727 | -0.012 | 22.513
-0.5 | 0.237 | 0.00693 | -0.012 | 34.198
0 | 0.31 | 0.0073 | -0.013 | 42.448
0.5 | 0.383 | 0.00829 | -0.013 | 46.145
1 | 0.455 | 0.0084 | -0.014 | 54.126
1.5 | 0.527 | 0.00852 | -0.014 | 61.853
2 | 0.598 | 0.00871 | -0.015 | 68.65
2.5 | 0.669 | 0.00922 | -0.015 | 72.567
3 | 0.739 | 0.00946 | -0.016 | 78.147
3.5 | 0.809 | 0.0097 | -0.016 | 83.342
4 | 0.877 | 0.01001 | -0.017 | 87.651
4.5 | 0.945 | 0.01037 | -0.017 | 91.063
5 | 1.011 | 0.01078 | -0.018 | 93.776
5.5 | 1.076 | 0.01149 | -0.018 | 93.582
6 | 1.139 | 0.01204 | -0.018 | 94.552
6.5 | 1.2 | 0.01268 | -0.019 | 94.596
7 | 1.258 | 0.01334 | -0.019 | 94.305
7.5 | 1.314 | 0.01421 | -0.02 | 92.461
8 | 1.366 | 0.01522 | -0.02 | 89.715
8.5 | 1.413 | 0.01644 | -0.02 | 85.952
9 | 1.456 | 0.01806 | -0.021 | 80.636
9.5 | 1.492 | 0.02011 | -0.021 | 74.223
10 | 1.521 | 0.02274 | -0.021 | 66.878
10.5 | 1.54 | 0.02586 | -0.021 | 59.575
11 | 1.547 | 0.03043 | -0.021 | 50.838
11.5 | 1.54 | 0.03594 | -0.021 | 42.864
12 | 1.512 | 0.0439 | -0.021 | 34.451
12.5 | 1.45 | 0.05467 | -0.021 | 26.533
13 | 1.312 | 0.07104 | -0.02 | 18.465
13.5 | 0.961 | 0.08266 | -0.02 | 11.624
14 | 0.97 | 0.10428 | -0.019 | 9.302
14.5 | 0.982 | 0.13902 | -0.018 | 7.063
15 | 1.007 | 0.15982 | -0.017 | 6.298
15.5 | 1.034 | 0.17433 | -0.018 | 5.933
16 | 1.065 | 0.18423 | -0.018 | 5.782

## 120. Re 12M Mach 0.50 (2)
BIGFOIL.COM POLAR EXPORT
NACA33021
NACA33021 |  |  |  | Cl Max: | 1.6599 | at alpha= | 14.5 | deg
XFOIL ncrit=9 |  |  |  | L/D Max: | 103.377 | at alpha= | 8 | deg
Re: | 12000000 |  |  | Cd Min: | 0.14336 | at alpha= | 19.5 | deg
Mach: | 0.5 |  |  | Cl=0 at alpha= | -1.9227 | deg
|  |  |  | @ Cl=0.1, Cd= | 0.006495
|  |  |  | @ Cl=0.4, Cd= | 0.0069022
|  |  |  | @ Cl=0.6, Cd= | 0.0075966
alpha (deg) | Cl | Cd | Cm | Cl/Cd
-19.5 | -0.9607 | 0.1227 | -0.0674 | -7.8297
-19 | -0.9754 | 0.11164 | -0.0755 | -8.737
-18.5 | -0.9921 | 0.10039 | -0.0839 | -9.8825
-18 | -1.0097 | 0.08964 | -0.0915 | -11.2639
-17.5 | -1.0294 | 0.07935 | -0.0981 | -12.9729
-17 | -1.0516 | 0.06935 | -0.1042 | -15.1637
-16.5 | -1.0724 | 0.06004 | -0.1091 | -17.8614
-16 | -1.0923 | 0.05121 | -0.1131 | -21.3298
-15.5 | -1.1054 | 0.04338 | -0.1156 | -25.4818
-15 | -1.1314 | 0.0374 | -0.1117 | -30.2513
-14.5 | -1.138 | 0.03145 | -0.1102 | -36.1844
-14 | -1.1269 | 0.02602 | -0.1096 | -43.309
-13.5 | -1.1026 | 0.02222 | -0.1071 | -49.622
-13 | -1.0709 | 0.01944 | -0.1036 | -55.0874
-12.5 | -1.0264 | 0.01733 | -0.1006 | -59.2268
-12 | -0.9772 | 0.01556 | -0.0977 | -62.8021
-11.5 | -0.9208 | 0.01414 | -0.0954 | -65.1202
-11 | -0.8508 | 0.01297 | -0.0951 | -65.5975
-10.5 | -0.7478 | 0.01195 | -0.1005 | -62.5774
-10 | -0.6742 | 0.01118 | -0.1006 | -60.3041
-9.5 | -0.6174 | 0.0105 | -0.0978 | -58.8
-9 | -0.5662 | 0.01 | -0.0937 | -56.62
-8.5 | -0.5208 | 0.00955 | -0.0885 | -54.534
-8 | -0.4743 | 0.00921 | -0.0834 | -51.4984
-7.5 | -0.4295 | 0.00891 | -0.0779 | -48.2043
-7 | -0.3857 | 0.00862 | -0.0723 | -44.7448
-6.5 | -0.3396 | 0.00839 | -0.067 | -40.4768
-6 | -0.2955 | 0.00822 | -0.0614 | -35.9489
-5.5 | -0.2494 | 0.00801 | -0.0562 | -31.1361
-5 | -0.2052 | 0.00785 | -0.0506 | -26.1401
-4.5 | -0.1612 | 0.00772 | -0.045 | -20.8808
-4 | -0.1192 | 0.0076 | -0.039 | -15.6842
-3.5 | -0.0857 | 0.00751 | -0.0314 | -11.4115
-3 | -0.0856 | 0.00688 | -0.0175 | -12.4419
-2.5 | -0.0522 | 0.00661 | -0.0099 | -7.8971
-2 | -0.0073 | 0.00654 | -0.0046 | -1.1162
-1.5 | 0.0399 | 0.00655 | 0.0003 | 6.0916
-1 | 0.0855 | 0.00651 | 0.0055 | 13.1336
-0.5 | 0.1243 | 0.00647 | 0.012 | 19.2117
0 | 0.1644 | 0.00647 | 0.0184 | 25.4096
0.5 | 0.2116 | 0.0065 | 0.0232 | 32.5538
1 | 0.2574 | 0.00658 | 0.0284 | 39.1185
1.5 | 0.3081 | 0.00665 | 0.0325 | 46.3308
2 | 0.3564 | 0.0068 | 0.0371 | 52.4118
2.5 | 0.4076 | 0.00692 | 0.0412 | 58.9017
3 | 0.4584 | 0.00705 | 0.0454 | 65.0213
3.5 | 0.506 | 0.00725 | 0.0501 | 69.7931
4 | 0.5582 | 0.0074 | 0.054 | 75.4324
4.5 | 0.6071 | 0.00763 | 0.0585 | 79.5675
5 | 0.6568 | 0.00791 | 0.0628 | 83.0341
5.5 | 0.712 | 0.00815 | 0.0661 | 87.362
6 | 0.7663 | 0.00856 | 0.0694 | 89.521
6.5 | 0.8332 | 0.00893 | 0.0705 | 93.3035
7 | 0.9217 | 0.00939 | 0.0674 | 98.1576
7.5 | 1.0274 | 0.01003 | 0.0613 | 102.4327
8 | 1.0989 | 0.01063 | 0.0617 | 103.3772
8.5 | 1.1613 | 0.01142 | 0.0635 | 101.69
9 | 1.2221 | 0.01223 | 0.0657 | 99.9264
9.5 | 1.2736 | 0.01335 | 0.069 | 95.4007
10 | 1.3299 | 0.01446 | 0.0718 | 91.971
11 | 1.439 | 0.01799 | 0.0759 | 79.9889
11.5 | 1.4704 | 0.02028 | 0.0805 | 72.5049
12 | 1.5069 | 0.02276 | 0.0839 | 66.2083
12.5 | 1.5519 | 0.02571 | 0.0849 | 60.3617
13 | 1.5863 | 0.0293 | 0.086 | 54.1399
13.5 | 1.6156 | 0.03359 | 0.0862 | 48.0976
14 | 1.6407 | 0.03866 | 0.0852 | 42.4392
14.5 | 1.6599 | 0.04433 | 0.0836 | 37.4442
15 | 1.655 | 0.05123 | 0.0822 | 32.3053
15.5 | 1.6282 | 0.05823 | 0.0829 | 27.9615
16 | 1.578 | 0.06704 | 0.0821 | 23.5382
16.5 | 1.5347 | 0.07588 | 0.0804 | 20.2254
17 | 1.4758 | 0.08639 | 0.0768 | 17.083
17.5 | 1.4128 | 0.09775 | 0.0719 | 14.4532
18 | 1.3554 | 0.10921 | 0.0663 | 12.411
19 | 1.2549 | 0.13236 | 0.0535 | 9.481
19.5 | 1.2177 | 0.14336 | 0.0469 | 8.494

## 121. Re 14M Mach 0.00 (1)
BIGFOIL.COM POLAR EXPORT
NACA33021
NACA33021 |  |  |  | Cl Max: | 2.031 | at alpha= | 20 | deg
JavaFoil+Calcfoil stall+Eppler ext transition |  |  |  | L/D Max: | 120.276 | at alpha= | 9 | deg
Re: | 14000000 |  |  | Cd Min: | 0.00758 | at alpha= | 4 | deg
Mach: | 0 |  |  | Cl=0 at alpha= | -2.1094 | deg
|  |  |  | @ Cl=0.1, Cd= | 0.0078634
|  |  |  | @ Cl=0.4, Cd= | 0.0079714
|  |  |  | @ Cl=0.6, Cd= | 0.0077758
alpha (deg) | Cl | Cd | Cm | Cl/Cd
-20 | -1.562 | 0.0336 | 0.006 | -46.482
-19.5 | -1.559 | 0.03052 | 0.006 | -51.06
-19 | -1.552 | 0.02782 | 0.005 | -55.808
-18.5 | -1.544 | 0.02529 | 0.005 | -61.054
-18 | -1.532 | 0.0232 | 0.005 | -66.047
-17.5 | -1.517 | 0.02146 | 0.004 | -70.714
-17 | -1.499 | 0.01991 | 0.004 | -75.298
-16.5 | -1.478 | 0.01861 | 0.003 | -79.414
-16 | -1.453 | 0.01746 | 0.003 | -83.212
-15.5 | -1.425 | 0.01645 | 0.003 | -86.641
-15 | -1.395 | 0.01556 | 0.002 | -89.683
-14.5 | -1.362 | 0.01474 | 0.002 | -92.417
-14 | -1.326 | 0.01403 | 0.001 | -94.51
-13.5 | -1.288 | 0.01341 | 0.001 | -96.034
-13 | -1.247 | 0.01288 | 0 | -96.86
-12.5 | -1.204 | 0.01238 | 0 | -97.3
-12 | -1.159 | 0.01195 | -0.001 | -97.008
-11.5 | -1.111 | 0.01153 | -0.001 | -96.423
-11 | -1.062 | 0.01113 | -0.001 | -95.392
-10.5 | -1.011 | 0.01083 | -0.002 | -93.32
-10 | -0.958 | 0.01052 | -0.002 | -91.075
-9.5 | -0.903 | 0.01025 | -0.003 | -88.155
-9 | -0.848 | 0.01001 | -0.003 | -84.648
-8.5 | -0.791 | 0.0098 | -0.004 | -80.693
-8 | -0.733 | 0.00959 | -0.004 | -76.373
-7.5 | -0.674 | 0.00942 | -0.005 | -71.507
-7 | -0.614 | 0.00927 | -0.005 | -66.18
-6.5 | -0.553 | 0.00815 | -0.005 | -67.869
-6 | -0.492 | 0.00849 | -0.006 | -57.922
-5.5 | -0.43 | 0.00806 | -0.006 | -53.326
-5 | -0.367 | 0.00796 | -0.007 | -46.134
-4.5 | -0.304 | 0.00836 | -0.007 | -36.42
-4 | -0.241 | 0.00828 | -0.008 | -29.118
-3.5 | -0.178 | 0.00837 | -0.008 | -21.236
-3 | -0.114 | 0.00784 | -0.009 | -14.524
-2.5 | -0.05 | 0.0079 | -0.009 | -6.311
-2 | 0.014 | 0.00826 | -0.01 | 1.725
-1.5 | 0.078 | 0.00786 | -0.01 | 9.963
-1 | 0.142 | 0.00787 | -0.01 | 18.072
-0.5 | 0.206 | 0.00788 | -0.011 | 26.181
0 | 0.27 | 0.00793 | -0.011 | 34.037
0.5 | 0.333 | 0.00796 | -0.012 | 41.879
1 | 0.397 | 0.00797 | -0.012 | 49.775
1.5 | 0.46 | 0.008 | -0.013 | 57.471
2 | 0.523 | 0.00807 | -0.013 | 64.847
2.5 | 0.586 | 0.00776 | -0.013 | 75.46
3 | 0.648 | 0.00783 | -0.014 | 82.842
3.5 | 0.71 | 0.00788 | -0.014 | 90.156
4 | 0.772 | 0.00758 | -0.015 | 101.93
4.5 | 0.834 | 0.00863 | -0.015 | 96.581
5 | 0.895 | 0.0088 | -0.015 | 101.61
5.5 | 0.955 | 0.00931 | -0.016 | 102.607
6 | 1.015 | 0.0095 | -0.016 | 106.787
6.5 | 1.074 | 0.0097 | -0.017 | 110.778
7 | 1.133 | 0.00996 | -0.017 | 113.765
7.5 | 1.191 | 0.01024 | -0.017 | 116.274
8 | 1.248 | 0.01056 | -0.018 | 118.187
8.5 | 1.304 | 0.01091 | -0.018 | 119.461
9 | 1.359 | 0.0113 | -0.018 | 120.276
9.5 | 1.413 | 0.01193 | -0.019 | 118.365
10 | 1.465 | 0.01274 | -0.019 | 115.03
10.5 | 1.516 | 0.01323 | -0.019 | 114.564
11 | 1.566 | 0.01409 | -0.02 | 111.105
11.5 | 1.613 | 0.01465 | -0.02 | 110.129
12 | 1.659 | 0.01544 | -0.02 | 107.413
12.5 | 1.702 | 0.01641 | -0.02 | 103.721
13 | 1.743 | 0.0175 | -0.021 | 99.633
13.5 | 1.781 | 0.01875 | -0.021 | 95.02
14 | 1.817 | 0.02028 | -0.021 | 89.615
14.5 | 1.85 | 0.02193 | -0.021 | 84.365
15 | 1.88 | 0.02401 | -0.021 | 78.291
15.5 | 1.907 | 0.02635 | -0.022 | 72.37
16 | 1.931 | 0.02906 | -0.022 | 66.452
16.5 | 1.952 | 0.03206 | -0.022 | 60.904
17 | 1.971 | 0.03541 | -0.022 | 55.665
17.5 | 1.988 | 0.03906 | -0.022 | 50.891
18 | 2.001 | 0.04296 | -0.022 | 46.582
18.5 | 2.012 | 0.04732 | -0.022 | 42.516
19 | 2.021 | 0.05192 | -0.022 | 38.919
19.5 | 2.028 | 0.05674 | -0.022 | 35.736
20 | 2.031 | 0.06192 | -0.022 | 32.796

## 122. Re 14M Mach 0.00 (2)
BIGFOIL.COM POLAR EXPORT
NACA33021
NACA33021 |  |  |  | Cl Max: | 1.7936 | at alpha= | 20 | deg
XFOIL ncrit=9 |  |  |  | L/D Max: | 141.099 | at alpha= | 11 | deg
Re: | 14000000 |  |  | Cd Min: | 0.04159 | at alpha= | 20 | deg
Mach: | 0 |  |  | Cl=0 at alpha= | -2.0044 | deg
|  |  |  | @ Cl=0.1, Cd= | 0.0059486
|  |  |  | @ Cl=0.4, Cd= | 0.0060674
|  |  |  | @ Cl=0.6, Cd= | 0.0063602
alpha (deg) | Cl | Cd | Cm | Cl/Cd
-20 | -1.5858 | 0.02478 | -0.0598 | -63.9952
-19.5 | -1.5484 | 0.02268 | -0.061 | -68.2716
-19 | -1.5111 | 0.02071 | -0.0618 | -72.9648
-18.5 | -1.4747 | 0.01899 | -0.062 | -77.6567
-18 | -1.4339 | 0.01762 | -0.0621 | -81.3791
-17.5 | -1.3928 | 0.01637 | -0.0621 | -85.0825
-17 | -1.3485 | 0.0153 | -0.0623 | -88.1373
-16.5 | -1.3257 | 0.0143 | -0.0578 | -92.7063
-16 | -1.291 | 0.01339 | -0.0555 | -96.4152
-15.5 | -1.2449 | 0.01248 | -0.0553 | -99.7516
-15 | -1.2031 | 0.01181 | -0.0539 | -101.8713
-14.5 | -1.1613 | 0.0113 | -0.0522 | -102.7699
-14 | -1.1139 | 0.01087 | -0.0514 | -102.4747
-13.5 | -1.0646 | 0.01046 | -0.0509 | -101.7782
-13 | -1.0118 | 0.01003 | -0.0511 | -100.8774
-12.5 | -0.9417 | 0.00967 | -0.0548 | -97.3837
-12 | -0.8214 | 0.00926 | -0.069 | -88.7041
-11.5 | -0.7691 | 0.00896 | -0.0688 | -85.8371
-11 | -0.7279 | 0.00865 | -0.0662 | -84.1503
-10.5 | -0.6863 | 0.00845 | -0.0635 | -81.2189
-10 | -0.6486 | 0.00825 | -0.0599 | -78.6182
-9.5 | -0.6095 | 0.00805 | -0.0565 | -75.7143
-9 | -0.5721 | 0.0079 | -0.0527 | -72.4177
-8.5 | -0.5343 | 0.00777 | -0.0489 | -68.7645
-8 | -0.496 | 0.00763 | -0.0451 | -65.0066
-7.5 | -0.4565 | 0.00749 | -0.0415 | -60.9479
-7 | -0.4173 | 0.00736 | -0.0379 | -56.6984
-6.5 | -0.3808 | 0.00731 | -0.0335 | -52.093
-6 | -0.3441 | 0.00728 | -0.0292 | -47.2665
-5.5 | -0.2997 | 0.0072 | -0.0266 | -41.625
-5 | -0.254 | 0.00714 | -0.0242 | -35.5742
-4.5 | -0.2076 | 0.00706 | -0.0219 | -29.4051
-4 | -0.1621 | 0.00698 | -0.0195 | -23.2235
-3.5 | -0.1195 | 0.00677 | -0.0165 | -17.6514
-3 | -0.0829 | 0.00641 | -0.0123 | -12.9329
-2.5 | -0.0445 | 0.00612 | -0.0085 | -7.2712
-2 | 0.0004 | 0.00602 | -0.0059 | 0.066445
-1.5 | 0.0473 | 0.00601 | -0.0038 | 7.8702
-1 | 0.0932 | 0.00595 | -0.0014 | 15.6639
-0.5 | 0.1417 | 0.00594 | 0.0004 | 23.8552
0 | 0.1892 | 0.00595 | 0.0024 | 31.7983
0.5 | 0.2344 | 0.00592 | 0.0049 | 39.5946
1 | 0.2831 | 0.00593 | 0.0067 | 47.7403
1.5 | 0.3311 | 0.00601 | 0.0086 | 55.0915
2 | 0.3804 | 0.00605 | 0.0102 | 62.876
2.5 | 0.4254 | 0.00609 | 0.0127 | 69.8522
3 | 0.4618 | 0.0061 | 0.0171 | 75.7049
3.5 | 0.505 | 0.00613 | 0.02 | 82.3817
4 | 0.5475 | 0.00624 | 0.0229 | 87.7404
4.5 | 0.5892 | 0.00634 | 0.026 | 92.9338
5 | 0.6319 | 0.00642 | 0.0289 | 98.4268
5.5 | 0.6736 | 0.00656 | 0.0319 | 102.6829
6 | 0.7147 | 0.00668 | 0.0349 | 106.991
6.5 | 0.7573 | 0.00679 | 0.0376 | 111.5317
7 | 0.7984 | 0.00697 | 0.0405 | 114.5481
7.5 | 0.84 | 0.00712 | 0.0433 | 117.9775
8 | 0.8868 | 0.00727 | 0.0448 | 121.9807
8.5 | 0.944 | 0.00754 | 0.044 | 125.1989
9 | 1.0727 | 0.00784 | 0.0278 | 136.824
9.5 | 1.1315 | 0.00817 | 0.0266 | 138.4945
10 | 1.187 | 0.00843 | 0.026 | 140.8066
10.5 | 1.235 | 0.00881 | 0.0267 | 140.1816
11 | 1.284 | 0.0091 | 0.0274 | 141.0989
11.5 | 1.3274 | 0.00963 | 0.0289 | 137.8401
12 | 1.3778 | 0.01011 | 0.0289 | 136.2809
12.5 | 1.4213 | 0.01082 | 0.0299 | 131.3586
13 | 1.4555 | 0.01143 | 0.0329 | 127.3403
13.5 | 1.4896 | 0.01232 | 0.0353 | 120.9091
14 | 1.5326 | 0.0133 | 0.0356 | 115.2331
14.5 | 1.579 | 0.01417 | 0.0353 | 111.4326
15 | 1.6188 | 0.01538 | 0.0355 | 105.2536
15.5 | 1.6609 | 0.01657 | 0.0353 | 100.2354
16 | 1.6957 | 0.01828 | 0.0354 | 92.7626
16.5 | 1.7293 | 0.02016 | 0.0353 | 85.7788
17 | 1.7545 | 0.0219 | 0.0369 | 80.1142
17.5 | 1.7642 | 0.02435 | 0.04 | 72.4517
18 | 1.777 | 0.02693 | 0.0422 | 65.9859
18.5 | 1.7832 | 0.03015 | 0.0442 | 59.1443
19 | 1.7854 | 0.03389 | 0.0458 | 52.6822
19.5 | 1.7933 | 0.03738 | 0.0468 | 47.9749
20 | 1.7936 | 0.04159 | 0.0477 | 43.1258

## 123. Re 14M Mach 0.10 (1)
BIGFOIL.COM POLAR EXPORT
NACA33021
NACA33021 |  |  |  | Cl Max: | 2.012 | at alpha= | 19.5 | deg
JavaFoil+Calcfoil stall+Eppler ext transition |  |  |  | L/D Max: | 119.528 | at alpha= | 9 | deg
Re: | 14000000 |  |  | Cd Min: | 0.00756 | at alpha= | 0.5 | deg
Mach: | 0.1 |  |  | Cl=0 at alpha= | -2.1094 | deg
|  |  |  | @ Cl=0.1, Cd= | 0.0078733
|  |  |  | @ Cl=0.4, Cd= | 0.00802
|  |  |  | @ Cl=0.6, Cd= | 0.0077906
alpha (deg) | Cl | Cd | Cm | Cl/Cd
-20 | -1.537 | 0.0356 | 0.006 | -43.171
-19.5 | -1.536 | 0.03219 | 0.006 | -47.737
-19 | -1.534 | 0.02908 | 0.005 | -52.727
-18.5 | -1.528 | 0.02642 | 0.005 | -57.823
-18 | -1.518 | 0.02416 | 0.005 | -62.856
-17.5 | -1.506 | 0.02224 | 0.004 | -67.701
-17 | -1.49 | 0.02058 | 0.004 | -72.398
-16.5 | -1.471 | 0.01915 | 0.003 | -76.786
-16 | -1.448 | 0.0179 | 0.003 | -80.875
-15.5 | -1.422 | 0.01681 | 0.003 | -84.559
-15 | -1.393 | 0.01585 | 0.002 | -87.844
-14.5 | -1.361 | 0.01501 | 0.002 | -90.634
-14 | -1.326 | 0.01427 | 0.001 | -92.951
-13.5 | -1.289 | 0.01363 | 0.001 | -94.572
-13 | -1.249 | 0.01303 | 0 | -95.828
-12.5 | -1.206 | 0.01254 | 0 | -96.16
-12 | -1.161 | 0.01208 | -0.001 | -96.149
-11.5 | -1.114 | 0.01164 | -0.001 | -95.746
-11 | -1.065 | 0.01126 | -0.001 | -94.546
-10.5 | -1.014 | 0.01091 | -0.002 | -92.947
-10 | -0.961 | 0.01062 | -0.002 | -90.487
-9.5 | -0.907 | 0.01031 | -0.003 | -87.919
-9 | -0.851 | 0.01006 | -0.003 | -84.578
-8.5 | -0.794 | 0.00984 | -0.004 | -80.666
-8 | -0.736 | 0.00967 | -0.004 | -76.109
-7.5 | -0.677 | 0.00945 | -0.005 | -71.576
-7 | -0.617 | 0.00929 | -0.005 | -66.347
-6.5 | -0.556 | 0.00816 | -0.006 | -68.123
-6 | -0.494 | 0.00851 | -0.006 | -58.031
-5.5 | -0.432 | 0.00805 | -0.006 | -53.608
-5 | -0.369 | 0.00802 | -0.007 | -46.016
-4.5 | -0.306 | 0.00839 | -0.007 | -36.455
-4 | -0.242 | 0.00836 | -0.008 | -28.985
-3.5 | -0.179 | 0.00844 | -0.008 | -21.14
-3 | -0.114 | 0.00787 | -0.009 | -14.551
-2.5 | -0.05 | 0.00791 | -0.009 | -6.335
-2 | 0.014 | 0.00791 | -0.01 | 1.811
-1.5 | 0.079 | 0.00787 | -0.01 | 10.003
-1 | 0.143 | 0.00788 | -0.01 | 18.147
-0.5 | 0.207 | 0.00793 | -0.011 | 26.126
0 | 0.271 | 0.00798 | -0.011 | 33.968
0.5 | 0.335 | 0.00756 | -0.012 | 44.337
1 | 0.399 | 0.00802 | -0.012 | 49.75
1.5 | 0.462 | 0.00802 | -0.013 | 57.615
2 | 0.526 | 0.00807 | -0.013 | 65.131
2.5 | 0.589 | 0.00778 | -0.013 | 75.657
3 | 0.651 | 0.00784 | -0.014 | 83.044
3.5 | 0.714 | 0.00792 | -0.014 | 90.165
4 | 0.776 | 0.0076 | -0.015 | 102.083
4.5 | 0.837 | 0.00866 | -0.015 | 96.656
5 | 0.899 | 0.00884 | -0.015 | 101.702
5.5 | 0.959 | 0.00936 | -0.016 | 102.513
6 | 1.019 | 0.00956 | -0.016 | 106.637
6.5 | 1.079 | 0.00981 | -0.017 | 110.036
7 | 1.138 | 0.01003 | -0.017 | 113.486
7.5 | 1.196 | 0.01032 | -0.017 | 115.836
8 | 1.253 | 0.01068 | -0.018 | 117.318
8.5 | 1.309 | 0.01101 | -0.018 | 118.913
9 | 1.364 | 0.01141 | -0.018 | 119.528
9.5 | 1.418 | 0.01209 | -0.019 | 117.288
10 | 1.47 | 0.0126 | -0.019 | 116.678
10.5 | 1.521 | 0.01345 | -0.019 | 113.078
11 | 1.57 | 0.0143 | -0.02 | 109.811
11.5 | 1.617 | 0.01504 | -0.02 | 107.542
12 | 1.663 | 0.01574 | -0.02 | 105.614
12.5 | 1.705 | 0.01676 | -0.02 | 101.727
13 | 1.746 | 0.01791 | -0.021 | 97.466
13.5 | 1.783 | 0.01924 | -0.021 | 92.663
14 | 1.818 | 0.02087 | -0.021 | 87.108
14.5 | 1.85 | 0.02267 | -0.021 | 81.588
15 | 1.879 | 0.02485 | -0.021 | 75.602
15.5 | 1.905 | 0.02734 | -0.022 | 69.667
16 | 1.928 | 0.03024 | -0.022 | 63.751
16.5 | 1.947 | 0.03338 | -0.022 | 58.342
17 | 1.964 | 0.03695 | -0.022 | 53.162
17.5 | 1.979 | 0.04081 | -0.022 | 48.505
18 | 1.991 | 0.04493 | -0.022 | 44.311
18.5 | 2 | 0.04955 | -0.022 | 40.358
19 | 2.007 | 0.05437 | -0.022 | 36.907
19.5 | 2.012 | 0.05941 | -0.022 | 33.856
20 | 2.012 | 0.06483 | -0.022 | 31.04

## 124. Re 14M Mach 0.10 (2)
BIGFOIL.COM POLAR EXPORT
NACA33021
NACA33021 |  |  |  | Cl Max: | 1.7867 | at alpha= | 19.5 | deg
XFOIL ncrit=9 |  |  |  | L/D Max: | 139.772 | at alpha= | 11 | deg
Re: | 14000000 |  |  | Cd Min: | 0.04445 | at alpha= | 20 | deg
Mach: | 0.1 |  |  | Cl=0 at alpha= | -2.0044 | deg
|  |  |  | @ Cl=0.1, Cd= | 0.00596
|  |  |  | @ Cl=0.4, Cd= | 0.0060735
|  |  |  | @ Cl=0.6, Cd= | 0.0063893
alpha (deg) | Cl | Cd | Cm | Cl/Cd
-20 | -1.5886 | 0.02611 | -0.0622 | -60.8426
-19.5 | -1.55 | 0.02395 | -0.0634 | -64.7182
-19 | -1.512 | 0.02182 | -0.0645 | -69.2942
-18.5 | -1.4761 | 0.0199 | -0.0647 | -74.1759
-18 | -1.4372 | 0.01833 | -0.0647 | -78.407
-17.5 | -1.3974 | 0.01692 | -0.0645 | -82.5887
-17 | -1.3526 | 0.0158 | -0.0646 | -85.6076
-16.5 | -1.3277 | 0.01474 | -0.0605 | -90.0746
-16 | -1.2931 | 0.0138 | -0.058 | -93.7029
-15 | -1.2067 | 0.01206 | -0.056 | -100.058
-14.5 | -1.1647 | 0.01151 | -0.0542 | -101.1903
-14 | -1.1187 | 0.01104 | -0.0531 | -101.3315
-13.5 | -1.0682 | 0.01063 | -0.0527 | -100.4892
-13 | -1.0164 | 0.01018 | -0.0525 | -99.8428
-12.5 | -0.9497 | 0.00979 | -0.0553 | -97.0072
-12 | -0.8271 | 0.00936 | -0.0698 | -88.3654
-11.5 | -0.7717 | 0.00905 | -0.0701 | -85.2707
-11 | -0.7294 | 0.00872 | -0.0677 | -83.6468
-10.5 | -0.6876 | 0.00851 | -0.0649 | -80.7991
-10 | -0.6483 | 0.00831 | -0.0615 | -78.0144
-9.5 | -0.6098 | 0.00809 | -0.0579 | -75.377
-9 | -0.5716 | 0.00795 | -0.0541 | -71.8994
-8.5 | -0.5341 | 0.00781 | -0.0502 | -68.3867
-8 | -0.4954 | 0.00766 | -0.0464 | -64.6736
-7.5 | -0.4559 | 0.00752 | -0.0427 | -60.625
-7 | -0.4163 | 0.00738 | -0.039 | -56.4092
-6.5 | -0.3778 | 0.00731 | -0.035 | -51.6826
-6 | -0.344 | 0.00729 | -0.03 | -47.1879
-5.5 | -0.2996 | 0.00722 | -0.0272 | -41.4958
-5 | -0.254 | 0.00716 | -0.0247 | -35.4749
-4.5 | -0.2076 | 0.00707 | -0.0224 | -29.3635
-4 | -0.162 | 0.00701 | -0.0199 | -23.1098
-3.5 | -0.1191 | 0.0068 | -0.0169 | -17.5147
-3 | -0.0831 | 0.00642 | -0.0125 | -12.9439
-2.5 | -0.0447 | 0.00612 | -0.0085 | -7.3039
-2 | 0.0004 | 0.00603 | -0.0059 | 0.066335
-1.5 | 0.0474 | 0.00602 | -0.0037 | 7.8738
-1 | 0.0932 | 0.00596 | -0.0013 | 15.6376
-0.5 | 0.1418 | 0.00596 | 0.0006 | 23.7919
0 | 0.1896 | 0.00596 | 0.0027 | 31.8121
0.5 | 0.2348 | 0.00594 | 0.0052 | 39.5286
1 | 0.2836 | 0.00594 | 0.0071 | 47.7441
1.5 | 0.3318 | 0.00603 | 0.009 | 55.0249
2 | 0.3811 | 0.00606 | 0.0108 | 62.8878
2.5 | 0.4231 | 0.00609 | 0.014 | 69.4745
3 | 0.4611 | 0.00611 | 0.0181 | 75.4664
3.5 | 0.5054 | 0.00616 | 0.0209 | 82.0455
4 | 0.5481 | 0.00627 | 0.0239 | 87.4163
4.5 | 0.5895 | 0.00637 | 0.0272 | 92.5432
5 | 0.633 | 0.00645 | 0.0299 | 98.1395
5.5 | 0.675 | 0.00659 | 0.0329 | 102.4279
6 | 0.7158 | 0.00672 | 0.0362 | 106.5179
6.5 | 0.7593 | 0.00683 | 0.0388 | 111.1713
7 | 0.8005 | 0.00702 | 0.0418 | 114.0313
7.5 | 0.843 | 0.00717 | 0.0444 | 117.5732
8 | 0.8911 | 0.00733 | 0.0458 | 121.5689
8.5 | 0.9531 | 0.00762 | 0.0441 | 125.0787
9.5 | 1.1381 | 0.00825 | 0.0276 | 137.9515
10 | 1.1926 | 0.00854 | 0.0273 | 139.6487
10.5 | 1.2414 | 0.00891 | 0.0281 | 139.3266
11 | 1.2901 | 0.00923 | 0.029 | 139.7725
11.5 | 1.3342 | 0.00977 | 0.0304 | 136.5609
12.5 | 1.428 | 0.01102 | 0.0317 | 129.5826
13 | 1.4507 | 0.01173 | 0.0371 | 123.6743
13.5 | 1.4965 | 0.01263 | 0.0372 | 118.4877
14 | 1.5401 | 0.01365 | 0.0374 | 112.8278
14.5 | 1.5861 | 0.01459 | 0.0373 | 108.7114
15 | 1.6238 | 0.01598 | 0.0378 | 101.6145
15.5 | 1.6665 | 0.01725 | 0.0375 | 96.6087
16 | 1.7017 | 0.01905 | 0.0375 | 89.3281
16.5 | 1.7343 | 0.02113 | 0.0374 | 82.0776
17 | 1.7547 | 0.02304 | 0.0397 | 76.1589
17.5 | 1.7647 | 0.02566 | 0.0426 | 68.7724
18 | 1.7791 | 0.02824 | 0.0446 | 62.9993
18.5 | 1.7806 | 0.03197 | 0.0466 | 55.696
19 | 1.7811 | 0.03598 | 0.0481 | 49.5025
19.5 | 1.7867 | 0.0398 | 0.0489 | 44.892
20 | 1.7839 | 0.04445 | 0.0496 | 40.1327

## 125. Re 14M Mach 0.25 (1)
BIGFOIL.COM POLAR EXPORT
NACA33021
NACA33021 |  |  |  | Cl Max: | 1.911 | at alpha= | 17.5 | deg
JavaFoil+Calcfoil stall+Eppler ext transition |  |  |  | L/D Max: | 114.507 | at alpha= | 8.5 | deg
Re: | 14000000 |  |  | Cd Min: | 0.00743 | at alpha= | 1.5 | deg
Mach: | 0.25 |  |  | Cl=0 at alpha= | -2.1136 | deg
|  |  |  | @ Cl=0.1, Cd= | 0.0077638
|  |  |  | @ Cl=0.4, Cd= | 0.0077917
|  |  |  | @ Cl=0.6, Cd= | 0.0079457
alpha (deg) | Cl | Cd | Cm | Cl/Cd
-20 | -1.327 | 0.05401 | 0.006 | -24.563
-19.5 | -1.352 | 0.04697 | 0.006 | -28.788
-19 | -1.374 | 0.04084 | 0.005 | -33.636
-18.5 | -1.39 | 0.03576 | 0.005 | -38.883
-18 | -1.402 | 0.03157 | 0.005 | -44.419
-17.5 | -1.409 | 0.02811 | 0.004 | -50.129
-17 | -1.411 | 0.0253 | 0.004 | -55.778
-16.5 | -1.407 | 0.023 | 0.003 | -61.185
-16 | -1.398 | 0.02104 | 0.003 | -66.443
-15.5 | -1.383 | 0.01942 | 0.003 | -71.226
-15 | -1.365 | 0.01802 | 0.002 | -75.751
-14.5 | -1.342 | 0.01683 | 0.002 | -79.76
-14 | -1.316 | 0.01579 | 0.001 | -83.31
-13.5 | -1.285 | 0.01491 | 0.001 | -86.17
-13 | -1.25 | 0.01414 | 0 | -88.452
-12.5 | -1.212 | 0.01347 | 0 | -90.027
-12 | -1.171 | 0.01289 | -0.001 | -90.87
-11.5 | -1.127 | 0.01239 | -0.001 | -90.956
-11 | -1.08 | 0.0119 | -0.001 | -90.749
-10.5 | -1.03 | 0.01149 | -0.002 | -89.672
-10 | -0.978 | 0.0111 | -0.002 | -88.144
-9.5 | -0.924 | 0.01079 | -0.003 | -85.637
-9 | -0.869 | 0.01046 | -0.003 | -83.053
-8.5 | -0.812 | 0.01019 | -0.004 | -79.631
-8 | -0.753 | 0.00996 | -0.004 | -75.579
-7.5 | -0.693 | 0.00978 | -0.005 | -70.831
-7 | -0.632 | 0.0096 | -0.005 | -65.773
-6.5 | -0.57 | 0.00907 | -0.006 | -62.786
-6 | -0.507 | 0.00792 | -0.006 | -63.931
-5.5 | -0.443 | 0.00782 | -0.007 | -56.64
-5 | -0.379 | 0.00817 | -0.007 | -46.33
-4.5 | -0.314 | 0.00813 | -0.008 | -38.637
-4 | -0.249 | 0.00853 | -0.008 | -29.161
-3.5 | -0.183 | 0.00862 | -0.008 | -21.278
-3 | -0.118 | 0.008 | -0.009 | -14.702
-2.5 | -0.051 | 0.0076 | -0.009 | -6.777
-2 | 0.015 | 0.0076 | -0.01 | 1.937
-1.5 | 0.081 | 0.00764 | -0.01 | 10.588
-1 | 0.147 | 0.00807 | -0.011 | 18.205
-0.5 | 0.213 | 0.00807 | -0.011 | 26.383
0 | 0.278 | 0.00772 | -0.012 | 36.087
0.5 | 0.344 | 0.00774 | -0.012 | 44.463
1 | 0.409 | 0.0078 | -0.013 | 52.492
1.5 | 0.474 | 0.00743 | -0.013 | 63.852
2 | 0.539 | 0.00788 | -0.013 | 68.421
2.5 | 0.604 | 0.00795 | -0.014 | 75.971
3 | 0.668 | 0.00768 | -0.014 | 87.024
3.5 | 0.732 | 0.00776 | -0.015 | 94.308
4 | 0.795 | 0.00879 | -0.015 | 90.544
4.5 | 0.858 | 0.00895 | -0.015 | 95.887
5 | 0.921 | 0.00917 | -0.016 | 100.414
5.5 | 0.983 | 0.0094 | -0.016 | 104.513
6 | 1.044 | 0.00995 | -0.017 | 104.867
6.5 | 1.104 | 0.01025 | -0.017 | 107.762
7 | 1.164 | 0.0105 | -0.017 | 110.831
7.5 | 1.222 | 0.01086 | -0.018 | 112.49
8 | 1.28 | 0.01126 | -0.018 | 113.605
8.5 | 1.336 | 0.01167 | -0.019 | 114.507
9 | 1.391 | 0.01219 | -0.019 | 114.033
9.5 | 1.444 | 0.01274 | -0.019 | 113.356
10 | 1.495 | 0.01339 | -0.02 | 111.668
10.5 | 1.545 | 0.0146 | -0.02 | 105.817
11 | 1.592 | 0.01555 | -0.02 | 102.382
11.5 | 1.637 | 0.01659 | -0.02 | 98.667
12 | 1.679 | 0.01764 | -0.021 | 95.202
12.5 | 1.718 | 0.01902 | -0.021 | 90.313
13 | 1.754 | 0.02061 | -0.021 | 85.088
13.5 | 1.786 | 0.02256 | -0.021 | 79.141
14 | 1.815 | 0.0248 | -0.021 | 73.178
14.5 | 1.839 | 0.02748 | -0.022 | 66.93
15 | 1.861 | 0.03055 | -0.022 | 60.92
15.5 | 1.878 | 0.03409 | -0.022 | 55.1
16 | 1.893 | 0.03798 | -0.022 | 49.823
16.5 | 1.902 | 0.04241 | -0.022 | 44.849
17 | 1.908 | 0.04737 | -0.022 | 40.282
17.5 | 1.911 | 0.05251 | -0.022 | 36.4
18 | 1.909 | 0.0583 | -0.022 | 32.746
18.5 | 1.904 | 0.06441 | -0.022 | 29.556
19 | 1.895 | 0.07077 | -0.022 | 26.782
19.5 | 1.883 | 0.07775 | -0.022 | 24.223
20 | 1.865 | 0.08491 | -0.022 | 21.968

## 126. Re 14M Mach 0.25 (2)
BIGFOIL.COM POLAR EXPORT
NACA33021
NACA33021 |  |  |  | Cl Max: | 1.7599 | at alpha= | 18 | deg
XFOIL ncrit=9 |  |  |  | L/D Max: | 133.687 | at alpha= | 9.5 | deg
Re: | 14000000 |  |  | Cd Min: | 0.06241 | at alpha= | 20 | deg
Mach: | 0.25 |  |  | Cl=0 at alpha= | -2 | deg
|  |  |  | @ Cl=0.1, Cd= | 0.0060313
|  |  |  | @ Cl=0.4, Cd= | 0.0061213
|  |  |  | @ Cl=0.6, Cd= | 0.0065443
alpha (deg) | Cl | Cd | Cm | Cl/Cd
-20 | -1.5803 | 0.03574 | -0.0743 | -44.2166
-19.5 | -1.5556 | 0.03201 | -0.0751 | -48.5973
-19 | -1.5192 | 0.02887 | -0.0766 | -52.6221
-18.5 | -1.4784 | 0.02614 | -0.078 | -56.557
-18 | -1.4409 | 0.02366 | -0.0784 | -60.9003
-17.5 | -1.407 | 0.02128 | -0.0779 | -66.1184
-17 | -1.3699 | 0.01921 | -0.0774 | -71.3118
-16.5 | -1.3274 | 0.01759 | -0.0769 | -75.4633
-16 | -1.3102 | 0.01617 | -0.0711 | -81.0266
-15.5 | -1.2721 | 0.01493 | -0.0688 | -85.2043
-15 | -1.2213 | 0.01387 | -0.0684 | -88.0534
-14.5 | -1.1809 | 0.01297 | -0.0659 | -91.0486
-14 | -1.1388 | 0.01219 | -0.0636 | -93.4208
-13.5 | -1.0909 | 0.01156 | -0.0621 | -94.3685
-13 | -1.0377 | 0.01104 | -0.0614 | -93.9946
-12.5 | -0.9785 | 0.01056 | -0.0618 | -92.661
-12 | -0.8714 | 0.01 | -0.0719 | -87.14
-11.5 | -0.7908 | 0.00959 | -0.0765 | -82.4609
-11 | -0.7391 | 0.00919 | -0.0754 | -80.4244
-10.5 | -0.6932 | 0.0089 | -0.0729 | -77.8876
-10 | -0.6518 | 0.00863 | -0.0694 | -75.5272
-9.5 | -0.61 | 0.00839 | -0.0658 | -72.7056
-9 | -0.5729 | 0.00819 | -0.0613 | -69.9512
-8.5 | -0.5315 | 0.00804 | -0.0575 | -66.107
-8 | -0.4943 | 0.00786 | -0.0529 | -62.888
-7.5 | -0.4514 | 0.0077 | -0.0494 | -58.6234
-7 | -0.4112 | 0.00756 | -0.0452 | -54.3915
-6.5 | -0.3701 | 0.00742 | -0.0413 | -49.8787
-6 | -0.33 | 0.00733 | -0.0371 | -45.0205
-5.5 | -0.2949 | 0.0073 | -0.0318 | -40.3973
-5 | -0.2525 | 0.00725 | -0.0281 | -34.8276
-4.5 | -0.2068 | 0.00718 | -0.025 | -28.8022
-4 | -0.1612 | 0.00711 | -0.022 | -22.6723
-3.5 | -0.1176 | 0.00695 | -0.0186 | -16.9209
-3 | -0.0844 | 0.00649 | -0.0132 | -13.0046
-2.5 | -0.0464 | 0.00619 | -0.0087 | -7.496
-2 | 0 | 0.00609 | -0.0059 | 0
-1.5 | 0.0477 | 0.00608 | -0.0033 | 7.8454
-1 | 0.0938 | 0.00603 | -0.0005 | 15.5556
-0.5 | 0.1421 | 0.00604 | 0.002 | 23.5265
0 | 0.1908 | 0.00604 | 0.0043 | 31.5894
0.5 | 0.2372 | 0.00601 | 0.0071 | 39.4676
1 | 0.2856 | 0.00604 | 0.0096 | 47.2848
1.5 | 0.3348 | 0.00611 | 0.0118 | 54.7954
2 | 0.3744 | 0.00609 | 0.0162 | 61.4778
2.5 | 0.4153 | 0.00614 | 0.0202 | 67.6384
3 | 0.4617 | 0.00622 | 0.023 | 74.2283
3.5 | 0.5073 | 0.0063 | 0.026 | 80.5238
4 | 0.549 | 0.00644 | 0.0297 | 85.2484
4.5 | 0.5948 | 0.00653 | 0.0326 | 91.0873
5 | 0.6383 | 0.00665 | 0.0359 | 95.985
5.5 | 0.68 | 0.00682 | 0.0395 | 99.7067
6 | 0.7258 | 0.00692 | 0.0423 | 104.8844
6.5 | 0.7686 | 0.00708 | 0.0455 | 108.5593
7 | 0.8127 | 0.00731 | 0.0485 | 111.1765
7.5 | 0.8622 | 0.00748 | 0.0503 | 115.2674
8 | 0.9191 | 0.00777 | 0.0504 | 118.2883
8.5 | 1.0436 | 0.00809 | 0.0366 | 128.9988
9 | 1.1126 | 0.00846 | 0.0341 | 131.513
9.5 | 1.1711 | 0.00876 | 0.034 | 133.6872
10 | 1.2223 | 0.00922 | 0.035 | 132.5705
10.5 | 1.2743 | 0.00958 | 0.036 | 133.0167
11 | 1.3195 | 0.0101 | 0.0382 | 130.6436
11.5 | 1.3698 | 0.01072 | 0.0392 | 127.7799
12 | 1.4197 | 0.01156 | 0.0399 | 122.8114
12.5 | 1.4584 | 0.01241 | 0.0427 | 117.5181
13 | 1.4859 | 0.0135 | 0.0471 | 110.0667
13.5 | 1.5344 | 0.01458 | 0.0474 | 105.2401
14 | 1.575 | 0.01608 | 0.0482 | 97.9478
14.5 | 1.6206 | 0.01744 | 0.0484 | 92.9243
15 | 1.6575 | 0.01942 | 0.0489 | 85.3502
15.5 | 1.6948 | 0.0217 | 0.0486 | 78.1014
16 | 1.7315 | 0.0241 | 0.0483 | 71.8465
16.5 | 1.7481 | 0.02699 | 0.0503 | 64.7684
17 | 1.7557 | 0.03024 | 0.053 | 58.0589
17.5 | 1.7595 | 0.03408 | 0.0551 | 51.6285
18 | 1.7599 | 0.03848 | 0.0565 | 45.7354
18.5 | 1.7546 | 0.04346 | 0.0576 | 40.3728
19 | 1.74 | 0.04952 | 0.058 | 35.1373
19.5 | 1.7263 | 0.05568 | 0.0579 | 31.004
20 | 1.7084 | 0.06241 | 0.0573 | 27.3738

## 127. Re 14M Mach 0.50 (1)
BIGFOIL.COM POLAR EXPORT
NACA33021
NACA33021 |  |  |  | Cl Max: | 1.549 | at alpha= | 11 | deg
JavaFoil+Calcfoil stall+Eppler ext transition |  |  |  | L/D Max: | 96.075 | at alpha= | 6.5 | deg
Re: | 14000000 |  |  | Cd Min: | 0.00709 | at alpha= | -2.5 | deg
Mach: | 0.5 |  |  | Cl=0 at alpha= | -2.1096 | deg
|  |  |  | @ Cl=0.1, Cd= | 0.0070941
|  |  |  | @ Cl=0.4, Cd= | 0.0081683
|  |  |  | @ Cl=0.6, Cd= | 0.0085944
alpha (deg) | Cl | Cd | Cm | Cl/Cd
-20 | -1.038 | 0.1605 | 0.005 | -6.468
-19.5 | -0.998 | 0.16939 | 0.004 | -5.89
-19 | -0.988 | 0.13743 | 0.005 | -7.187
-18.5 | -0.94 | 0.15731 | 0.004 | -5.974
-18 | -0.941 | 0.11451 | 0.004 | -8.219
-17.5 | -0.883 | 0.13954 | 0.003 | -6.327
-17 | -0.891 | 0.09744 | 0.003 | -9.142
-16.5 | -0.826 | 0.12622 | 0.002 | -6.543
-16 | -0.891 | 0.04813 | 0.003 | -18.508
-15.5 | -0.798 | 0.08677 | 0.002 | -9.194
-15 | -0.857 | 0.03034 | 0.002 | -28.253
-14.5 | -0.805 | 0.03826 | 0.002 | -21.039
-14 | -0.799 | 0.02613 | 0.001 | -30.578
-13.5 | -0.76 | 0.02817 | 0.001 | -26.964
-13 | -0.697 | 0.04027 | 0 | -17.314
-12.5 | -0.656 | 0.04407 | 0 | -14.896
-12 | -0.654 | 0.02871 | -0.001 | -22.796
-11.5 | -0.97 | 0.01934 | -0.001 | -50.143
-11 | -1.018 | 0.01678 | -0.002 | -60.649
-10.5 | -1.02 | 0.01532 | -0.002 | -66.557
-10 | -0.999 | 0.01422 | -0.003 | -70.29
-9.5 | -0.965 | 0.01329 | -0.003 | -72.63
-9 | -0.922 | 0.01255 | -0.004 | -73.462
-8.5 | -0.872 | 0.01196 | -0.004 | -72.902
-8 | -0.816 | 0.01145 | -0.005 | -71.223
-7.5 | -0.756 | 0.011 | -0.005 | -68.68
-7 | -0.693 | 0.01061 | -0.006 | -65.268
-6.5 | -0.627 | 0.01028 | -0.006 | -61.023
-6 | -0.56 | 0.0097 | -0.007 | -57.724
-5.5 | -0.491 | 0.00945 | -0.007 | -51.919
-5 | -0.42 | 0.00927 | -0.008 | -45.346
-4.5 | -0.349 | 0.00914 | -0.008 | -38.194
-4 | -0.277 | 0.00901 | -0.009 | -30.726
-3.5 | -0.204 | 0.00866 | -0.009 | -23.578
-3 | -0.131 | 0.00764 | -0.01 | -17.148
-2.5 | -0.057 | 0.00709 | -0.01 | -8.093
-2 | 0.016 | 0.00745 | -0.011 | 2.203
-1.5 | 0.09 | 0.00709 | -0.011 | 12.715
-1 | 0.164 | 0.00712 | -0.012 | 22.985
-0.5 | 0.237 | 0.0072 | -0.012 | 32.916
0 | 0.31 | 0.00722 | -0.013 | 42.928
0.5 | 0.383 | 0.00814 | -0.013 | 46.991
1 | 0.455 | 0.00826 | -0.014 | 55.092
1.5 | 0.527 | 0.0084 | -0.014 | 62.739
2 | 0.598 | 0.00858 | -0.015 | 69.783
2.5 | 0.669 | 0.00909 | -0.015 | 73.669
3 | 0.74 | 0.00932 | -0.016 | 79.375
3.5 | 0.809 | 0.00957 | -0.016 | 84.493
4 | 0.878 | 0.00986 | -0.017 | 89.014
4.5 | 0.945 | 0.01023 | -0.017 | 92.346
5 | 1.011 | 0.01064 | -0.018 | 95.078
5.5 | 1.076 | 0.01132 | -0.018 | 95.084
6 | 1.139 | 0.01187 | -0.018 | 96.009
6.5 | 1.2 | 0.01249 | -0.019 | 96.075
7 | 1.259 | 0.01316 | -0.019 | 95.643
7.5 | 1.314 | 0.01404 | -0.02 | 93.639
8 | 1.367 | 0.015 | -0.02 | 91.123
8.5 | 1.414 | 0.01627 | -0.02 | 86.913
9 | 1.457 | 0.01778 | -0.021 | 81.991
9.5 | 1.493 | 0.01991 | -0.021 | 75.008
10 | 1.522 | 0.02236 | -0.021 | 68.086
10.5 | 1.541 | 0.02559 | -0.021 | 60.219
11 | 1.549 | 0.02988 | -0.021 | 51.844
11.5 | 1.541 | 0.03569 | -0.021 | 43.19
12 | 1.515 | 0.04304 | -0.021 | 35.195
12.5 | 1.452 | 0.05385 | -0.021 | 26.97
13 | 1.313 | 0.07006 | -0.02 | 18.744
13.5 | 0.963 | 0.08011 | -0.02 | 12.025
14 | 0.961 | 0.11667 | -0.018 | 8.24
14.5 | 0.98 | 0.14778 | -0.017 | 6.631
15 | 1.006 | 0.16816 | -0.017 | 5.983
15.5 | 1.034 | 0.18076 | -0.018 | 5.722
16 | 1.065 | 0.19054 | -0.018 | 5.59

## 128. Re 14M Mach 0.50 (2)
BIGFOIL.COM POLAR EXPORT
NACA33021
NACA33021 |  |  |  | Cl Max: | 1.6748 | at alpha= | 15 | deg
XFOIL ncrit=9 |  |  |  | L/D Max: | 103.015 | at alpha= | 9 | deg
Re: | 14000000 |  |  | Cd Min: | 0.14093 | at alpha= | 19.5 | deg
Mach: | 0.5 |  |  | Cl=0 at alpha= | -1.9446 | deg
|  |  |  | @ Cl=0.1, Cd= | 0.00642
|  |  |  | @ Cl=0.4, Cd= | 0.0067332
|  |  |  | @ Cl=0.6, Cd= | 0.0074192
alpha (deg) | Cl | Cd | Cm | Cl/Cd
-19.5 | -0.9764 | 0.11884 | -0.0729 | -8.2161
-19 | -0.9908 | 0.10792 | -0.081 | -9.1809
-18.5 | -1.0074 | 0.09693 | -0.0891 | -10.3931
-18 | -1.0239 | 0.08646 | -0.0964 | -11.8425
-17.5 | -1.0433 | 0.07638 | -0.1029 | -13.6593
-17 | -1.0657 | 0.0666 | -0.1085 | -16.0015
-16.5 | -1.0862 | 0.05747 | -0.1131 | -18.9003
-16 | -1.1063 | 0.04896 | -0.1165 | -22.596
-15.5 | -1.1384 | 0.04225 | -0.1138 | -26.9444
-15 | -1.1572 | 0.03547 | -0.1128 | -32.6248
-14.5 | -1.1616 | 0.02954 | -0.1115 | -39.323
-14 | -1.1484 | 0.02441 | -0.1103 | -47.0463
-13.5 | -1.1266 | 0.02108 | -0.1065 | -53.444
-13 | -1.089 | 0.01853 | -0.1032 | -58.7696
-12.5 | -1.0417 | 0.01655 | -0.1002 | -62.9426
-12 | -0.9882 | 0.01496 | -0.0975 | -66.0561
-11.5 | -0.9284 | 0.01368 | -0.0953 | -67.8655
-11 | -0.8518 | 0.01255 | -0.096 | -67.8725
-10.5 | -0.7483 | 0.01156 | -0.1014 | -64.7318
-10 | -0.6792 | 0.01086 | -0.1006 | -62.5414
-9.5 | -0.6236 | 0.01023 | -0.0973 | -60.958
-9 | -0.5736 | 0.00974 | -0.0929 | -58.8912
-8.5 | -0.5278 | 0.00934 | -0.0877 | -56.5096
-8 | -0.4826 | 0.00899 | -0.0822 | -53.6819
-7.5 | -0.4353 | 0.0087 | -0.0771 | -50.0345
-7 | -0.3922 | 0.00843 | -0.0713 | -46.5243
-6.5 | -0.3454 | 0.00822 | -0.0662 | -42.0195
-6 | -0.3011 | 0.00803 | -0.0605 | -37.4969
-5.5 | -0.2559 | 0.00785 | -0.0551 | -32.5987
-5 | -0.2101 | 0.00772 | -0.0498 | -27.215
-4 | -0.1245 | 0.00749 | -0.0381 | -16.6222
-3.5 | -0.0904 | 0.00745 | -0.0305 | -12.1342
-3 | -0.0636 | 0.00723 | -0.0216 | -8.7967
-2.5 | -0.0496 | 0.00654 | -0.0104 | -7.5841
-2 | -0.0052 | 0.00646 | -0.005 | -0.80495
-1.5 | 0.0417 | 0.00643 | -0.0001 | 6.4852
-1 | 0.0891 | 0.00642 | 0.0048 | 13.8785
-0.5 | 0.13 | 0.00642 | 0.0109 | 20.2492
0 | 0.17 | 0.00636 | 0.0173 | 26.7296
0.5 | 0.2147 | 0.00639 | 0.0227 | 33.5994
1 | 0.2625 | 0.00642 | 0.0274 | 40.8879
1.5 | 0.3124 | 0.00655 | 0.0318 | 47.6947
2 | 0.3635 | 0.00666 | 0.0359 | 54.5796
2.5 | 0.4134 | 0.00676 | 0.0403 | 61.1538
3 | 0.4625 | 0.00693 | 0.0447 | 66.7388
3.5 | 0.5124 | 0.00707 | 0.0491 | 72.4752
4 | 0.5645 | 0.00723 | 0.053 | 78.0775
4.5 | 0.6114 | 0.00748 | 0.0579 | 81.738
5 | 0.6655 | 0.00769 | 0.0615 | 86.541
5.5 | 0.7168 | 0.00798 | 0.0655 | 89.8246
6 | 0.7709 | 0.00836 | 0.069 | 92.2129
6.5 | 0.8359 | 0.00868 | 0.0705 | 96.3018
7 | 0.9137 | 0.00919 | 0.0694 | 99.4233
9 | 1.23 | 0.01194 | 0.0651 | 103.0151
9.5 | 1.2867 | 0.01292 | 0.0679 | 99.5898
10 | 1.3409 | 0.01397 | 0.0711 | 95.9843
10.5 | 1.3889 | 0.01555 | 0.0744 | 89.3183
11 | 1.449 | 0.01726 | 0.0759 | 83.9513
11.5 | 1.4884 | 0.01945 | 0.0795 | 76.5244
12 | 1.5109 | 0.02165 | 0.0858 | 69.7875
12.5 | 1.552 | 0.02463 | 0.0873 | 63.0126
13 | 1.5938 | 0.02788 | 0.0881 | 57.1664
13.5 | 1.6242 | 0.03203 | 0.0885 | 50.7087
14 | 1.6563 | 0.03655 | 0.0879 | 45.316
14.5 | 1.6686 | 0.04249 | 0.0866 | 39.2704
15 | 1.6748 | 0.04868 | 0.0854 | 34.4043
16 | 1.6259 | 0.06389 | 0.0835 | 25.4484
16.5 | 1.5773 | 0.07282 | 0.0821 | 21.6603
17.5 | 1.4605 | 0.09384 | 0.0746 | 15.5637
18 | 1.3893 | 0.10631 | 0.0683 | 13.0684
18.5 | 1.3325 | 0.11805 | 0.0621 | 11.2876
19 | 1.2775 | 0.13019 | 0.055 | 9.8126
19.5 | 1.2417 | 0.14093 | 0.0486 | 8.8108

## 129. Re 16M Mach 0.00 (1)
BIGFOIL.COM POLAR EXPORT
NACA33021
NACA33021 |  |  |  | Cl Max: | 2.033 | at alpha= | 20 | deg
JavaFoil+Calcfoil stall+Eppler ext transition |  |  |  | L/D Max: | 120.694 | at alpha= | 8.5 | deg
Re: | 16000000 |  |  | Cd Min: | 0.00753 | at alpha= | 4 | deg
Mach: | 0 |  |  | Cl=0 at alpha= | -2.1094 | deg
|  |  |  | @ Cl=0.1, Cd= | 0.0080816
|  |  |  | @ Cl=0.4, Cd= | 0.0078824
|  |  |  | @ Cl=0.6, Cd= | 0.0080065
alpha (deg) | Cl | Cd | Cm | Cl/Cd
-20 | -1.565 | 0.03259 | 0.006 | -48.009
-19.5 | -1.561 | 0.02959 | 0.006 | -52.753
-19 | -1.555 | 0.02698 | 0.005 | -57.636
-18.5 | -1.546 | 0.02462 | 0.005 | -62.809
-18 | -1.534 | 0.02259 | 0.005 | -67.914
-17.5 | -1.52 | 0.02082 | 0.004 | -72.996
-17 | -1.501 | 0.01941 | 0.004 | -77.353
-16.5 | -1.48 | 0.01813 | 0.003 | -81.607
-16 | -1.455 | 0.01701 | 0.003 | -85.553
-15.5 | -1.427 | 0.01604 | 0.003 | -88.956
-15 | -1.396 | 0.0152 | 0.002 | -91.856
-14.5 | -1.363 | 0.01444 | 0.002 | -94.401
-14 | -1.327 | 0.01376 | 0.001 | -96.471
-13.5 | -1.289 | 0.01313 | 0.001 | -98.202
-13 | -1.248 | 0.01261 | 0 | -98.95
-12.5 | -1.205 | 0.01216 | 0 | -99.096
-12 | -1.16 | 0.01173 | -0.001 | -98.88
-11.5 | -1.112 | 0.01132 | -0.001 | -98.228
-11 | -1.062 | 0.01094 | -0.001 | -97.108
-10.5 | -1.011 | 0.01064 | -0.002 | -95.053
-10 | -0.958 | 0.01033 | -0.002 | -92.7
-9.5 | -0.904 | 0.01007 | -0.003 | -89.715
-9 | -0.848 | 0.00986 | -0.003 | -86.023
-8.5 | -0.791 | 0.00963 | -0.004 | -82.133
-8 | -0.733 | 0.00944 | -0.004 | -77.632
-7.5 | -0.674 | 0.00927 | -0.005 | -72.723
-7 | -0.614 | 0.00811 | -0.005 | -75.68
-6.5 | -0.553 | 0.00803 | -0.005 | -68.903
-6 | -0.492 | 0.00838 | -0.006 | -58.677
-5.5 | -0.43 | 0.00834 | -0.006 | -51.553
-5 | -0.367 | 0.0083 | -0.007 | -44.248
-4.5 | -0.304 | 0.00824 | -0.007 | -36.946
-4 | -0.241 | 0.00831 | -0.008 | -29.03
-3.5 | -0.178 | 0.00826 | -0.008 | -21.504
-3 | -0.114 | 0.00861 | -0.009 | -13.231
-2.5 | -0.05 | 0.00773 | -0.009 | -6.451
-2 | 0.014 | 0.00816 | -0.01 | 1.747
-1.5 | 0.078 | 0.00825 | -0.01 | 9.498
-1 | 0.142 | 0.00776 | -0.01 | 18.329
-0.5 | 0.206 | 0.00778 | -0.011 | 26.516
0 | 0.27 | 0.00783 | -0.011 | 34.487
0.5 | 0.333 | 0.00786 | -0.012 | 42.42
1 | 0.397 | 0.00788 | -0.012 | 50.361
1.5 | 0.46 | 0.00793 | -0.013 | 58.043
2 | 0.523 | 0.00799 | -0.013 | 65.437
2.5 | 0.586 | 0.00809 | -0.013 | 72.457
3 | 0.648 | 0.00772 | -0.014 | 84.017
3.5 | 0.71 | 0.00784 | -0.014 | 90.604
4 | 0.772 | 0.00753 | -0.015 | 102.501
4.5 | 0.834 | 0.00762 | -0.015 | 109.485
5 | 0.895 | 0.00901 | -0.015 | 99.342
5.5 | 0.955 | 0.00919 | -0.016 | 103.893
6 | 1.015 | 0.00941 | -0.016 | 107.914
6.5 | 1.075 | 0.00964 | -0.017 | 111.459
7 | 1.133 | 0.00984 | -0.017 | 115.161
7.5 | 1.191 | 0.01016 | -0.017 | 117.239
8 | 1.248 | 0.01044 | -0.018 | 119.512
8.5 | 1.304 | 0.01081 | -0.018 | 120.694
9 | 1.359 | 0.01146 | -0.018 | 118.62
9.5 | 1.413 | 0.01184 | -0.019 | 119.353
10 | 1.466 | 0.01268 | -0.019 | 115.574
10.5 | 1.517 | 0.01314 | -0.019 | 115.443
11 | 1.566 | 0.01402 | -0.02 | 111.71
11.5 | 1.614 | 0.01454 | -0.02 | 111.015
12 | 1.66 | 0.01533 | -0.02 | 108.262
12.5 | 1.703 | 0.0163 | -0.02 | 104.471
13 | 1.744 | 0.01732 | -0.021 | 100.705
13.5 | 1.782 | 0.01861 | -0.021 | 95.768
14 | 1.818 | 0.02003 | -0.021 | 90.793
14.5 | 1.851 | 0.02175 | -0.021 | 85.096
15 | 1.881 | 0.02369 | -0.021 | 79.416
15.5 | 1.908 | 0.02611 | -0.022 | 73.086
16 | 1.933 | 0.02868 | -0.022 | 67.394
16.5 | 1.954 | 0.03158 | -0.022 | 61.871
17 | 1.973 | 0.03491 | -0.022 | 56.507
17.5 | 1.99 | 0.03841 | -0.022 | 51.803
18 | 2.003 | 0.04235 | -0.022 | 47.289
18.5 | 2.014 | 0.04654 | -0.022 | 43.276
19 | 2.023 | 0.05102 | -0.022 | 39.647
19.5 | 2.03 | 0.0558 | -0.022 | 36.38
20 | 2.033 | 0.06094 | -0.022 | 33.359

## 130. Re 16M Mach 0.00 (2)
BIGFOIL.COM POLAR EXPORT
NACA33021
NACA33021 |  |  |  | Cl Max: | 1.8104 | at alpha= | 19.5 | deg
XFOIL ncrit=9 |  |  |  | L/D Max: | 143.812 | at alpha= | 10.5 | deg
Re: | 16000000 |  |  | Cd Min: | 0.04113 | at alpha= | 20 | deg
Mach: | 0 |  |  | Cl=0 at alpha= | -2.0203 | deg
|  |  |  | @ Cl=0.1, Cd= | 0.0059091
|  |  |  | @ Cl=0.4, Cd= | 0.0059823
|  |  |  | @ Cl=0.6, Cd= | 0.0062413
alpha (deg) | Cl | Cd | Cm | Cl/Cd
-20 | -1.5903 | 0.02367 | -0.0611 | -67.1863
-19.5 | -1.5477 | 0.0218 | -0.0628 | -70.9954
-19 | -1.5085 | 0.02 | -0.0637 | -75.425
-18.5 | -1.4724 | 0.01836 | -0.0636 | -80.1961
-18 | -1.4332 | 0.01699 | -0.0635 | -84.3555
-17.5 | -1.3927 | 0.01579 | -0.0632 | -88.2014
-17 | -1.3667 | 0.01472 | -0.0596 | -92.8465
-16.5 | -1.3356 | 0.01379 | -0.0567 | -96.8528
-15.5 | -1.25 | 0.01217 | -0.0548 | -102.7116
-15 | -1.211 | 0.01158 | -0.0527 | -104.5769
-14.5 | -1.1683 | 0.01105 | -0.0512 | -105.7285
-14 | -1.1202 | 0.01062 | -0.0506 | -105.4802
-13.5 | -1.0678 | 0.01025 | -0.0507 | -104.1756
-13 | -1.0113 | 0.00986 | -0.0515 | -102.5659
-12.5 | -0.8903 | 0.0094 | -0.066 | -94.7128
-12 | -0.8194 | 0.00908 | -0.0697 | -90.2423
-11.5 | -0.7724 | 0.00881 | -0.0684 | -87.6731
-11 | -0.733 | 0.0085 | -0.0654 | -86.2353
-10.5 | -0.693 | 0.00831 | -0.0623 | -83.3935
-10 | -0.6544 | 0.00813 | -0.0589 | -80.492
-9.5 | -0.6157 | 0.00793 | -0.0554 | -77.6419
-9 | -0.5797 | 0.00778 | -0.0513 | -74.5116
-8.5 | -0.5403 | 0.00767 | -0.0477 | -70.4433
-8 | -0.503 | 0.0075 | -0.0438 | -67.0667
-7.5 | -0.4627 | 0.00738 | -0.0403 | -62.6965
-7 | -0.4238 | 0.00727 | -0.0366 | -58.2944
-6.5 | -0.3897 | 0.00724 | -0.0317 | -53.826
-6 | -0.3489 | 0.00719 | -0.0283 | -48.5257
-5.5 | -0.3028 | 0.0071 | -0.026 | -42.6479
-5 | -0.2564 | 0.00703 | -0.0237 | -36.4723
-4.5 | -0.2097 | 0.00697 | -0.0216 | -30.0861
-4 | -0.1638 | 0.0069 | -0.0192 | -23.7391
-3.5 | -0.119 | 0.00678 | -0.0166 | -17.5516
-3 | -0.0793 | 0.00652 | -0.013 | -12.1626
-2.5 | -0.0426 | 0.00615 | -0.0089 | -6.9268
-2 | 0.0018 | 0.00601 | -0.0062 | 0.2995
-1.5 | 0.0479 | 0.00593 | -0.0039 | 8.0776
-1 | 0.0957 | 0.00591 | -0.0019 | 16.1929
-0.5 | 0.1425 | 0.0059 | 0.0002 | 24.1525
0 | 0.1899 | 0.00588 | 0.0023 | 32.2959
0.5 | 0.2381 | 0.00587 | 0.0042 | 40.5622
1 | 0.2853 | 0.00588 | 0.0062 | 48.5204
1.5 | 0.3344 | 0.00592 | 0.0079 | 56.4865
2 | 0.3827 | 0.00596 | 0.0097 | 64.2114
2.5 | 0.4292 | 0.00602 | 0.0119 | 71.2957
3 | 0.4698 | 0.00603 | 0.0154 | 77.9104
3.5 | 0.5101 | 0.00606 | 0.019 | 84.1749
4 | 0.5519 | 0.00617 | 0.0221 | 89.4489
4.5 | 0.5962 | 0.00623 | 0.0246 | 95.6982
5 | 0.6366 | 0.00635 | 0.028 | 100.252
5.5 | 0.6782 | 0.00648 | 0.031 | 104.6605
6 | 0.7223 | 0.00657 | 0.0335 | 109.9391
6.5 | 0.762 | 0.00673 | 0.0367 | 113.2244
7 | 0.803 | 0.00689 | 0.0397 | 116.5457
7.5 | 0.846 | 0.007 | 0.0422 | 120.8571
8 | 0.8878 | 0.00721 | 0.0448 | 123.1345
8.5 | 0.9382 | 0.0074 | 0.0455 | 126.7838
9.5 | 1.1332 | 0.00802 | 0.0264 | 141.2968
10 | 1.1883 | 0.00837 | 0.0259 | 141.9713
10.5 | 1.2411 | 0.00863 | 0.0258 | 143.8123
11 | 1.2878 | 0.00903 | 0.0268 | 142.6135
11.5 | 1.3324 | 0.0094 | 0.0281 | 141.7447
12 | 1.3754 | 0.00996 | 0.0296 | 138.0924
12.5 | 1.4264 | 0.01049 | 0.0293 | 135.9771
13 | 1.4629 | 0.01125 | 0.0316 | 130.0356
13.5 | 1.4863 | 0.01201 | 0.0365 | 123.7552
14 | 1.5287 | 0.01298 | 0.0369 | 117.7735
14.5 | 1.5741 | 0.01384 | 0.0368 | 113.7355
15 | 1.6153 | 0.01495 | 0.037 | 108.0468
15.5 | 1.6533 | 0.01632 | 0.0371 | 101.3051
16 | 1.6893 | 0.01804 | 0.037 | 93.6419
16.5 | 1.7294 | 0.01958 | 0.0363 | 88.3248
17 | 1.7595 | 0.02165 | 0.0364 | 81.2702
17.5 | 1.7757 | 0.02364 | 0.0392 | 75.1142
18 | 1.7838 | 0.02646 | 0.0418 | 67.415
18.5 | 1.7909 | 0.02961 | 0.0437 | 60.4829
19 | 1.7976 | 0.03295 | 0.0453 | 54.5554
19.5 | 1.8104 | 0.03599 | 0.0463 | 50.3029
20 | 1.7998 | 0.04113 | 0.0474 | 43.7588

## 131. Re 16M Mach 0.10 (1)
BIGFOIL.COM POLAR EXPORT
NACA33021
NACA33021 |  |  |  | Cl Max: | 2.014 | at alpha= | 19.5 | deg
JavaFoil+Calcfoil stall+Eppler ext transition |  |  |  | L/D Max: | 120.376 | at alpha= | 9 | deg
Re: | 16000000 |  |  | Cd Min: | 0.00754 | at alpha= | 4 | deg
Mach: | 0.1 |  |  | Cl=0 at alpha= | -2.1094 | deg
|  |  |  | @ Cl=0.1, Cd= | 0.0080723
|  |  |  | @ Cl=0.4, Cd= | 0.00794
|  |  |  | @ Cl=0.6, Cd= | 0.0076842
alpha (deg) | Cl | Cd | Cm | Cl/Cd
-20 | -1.539 | 0.03453 | 0.006 | -44.582
-19.5 | -1.539 | 0.03121 | 0.006 | -49.313
-19 | -1.536 | 0.02823 | 0.005 | -54.417
-18.5 | -1.53 | 0.02574 | 0.005 | -59.43
-18 | -1.52 | 0.02352 | 0.005 | -64.658
-17.5 | -1.508 | 0.02156 | 0.004 | -69.944
-17 | -1.492 | 0.02 | 0.004 | -74.62
-16.5 | -1.473 | 0.01864 | 0.003 | -79.008
-16 | -1.449 | 0.01746 | 0.003 | -83.014
-15.5 | -1.423 | 0.01641 | 0.003 | -86.723
-15 | -1.394 | 0.01549 | 0.002 | -90.009
-14.5 | -1.362 | 0.01471 | 0.002 | -92.606
-14 | -1.327 | 0.014 | 0.001 | -94.827
-13.5 | -1.29 | 0.01335 | 0.001 | -96.597
-13 | -1.25 | 0.0128 | 0 | -97.604
-12.5 | -1.207 | 0.0123 | 0 | -98.091
-12 | -1.162 | 0.01185 | -0.001 | -98.043
-11.5 | -1.115 | 0.01143 | -0.001 | -97.557
-11 | -1.065 | 0.01107 | -0.001 | -96.241
-10.5 | -1.014 | 0.01071 | -0.002 | -94.694
-10 | -0.961 | 0.01044 | -0.002 | -92.124
-9.5 | -0.907 | 0.01018 | -0.003 | -89.139
-9 | -0.851 | 0.0099 | -0.003 | -85.963
-8.5 | -0.794 | 0.00968 | -0.004 | -82.029
-8 | -0.736 | 0.00952 | -0.004 | -77.345
-7.5 | -0.677 | 0.00931 | -0.005 | -72.732
-7 | -0.617 | 0.00812 | -0.005 | -75.955
-6.5 | -0.556 | 0.00803 | -0.006 | -69.194
-6 | -0.494 | 0.0084 | -0.006 | -58.812
-5.5 | -0.432 | 0.00836 | -0.006 | -51.68
-5 | -0.369 | 0.00835 | -0.007 | -44.205
-4.5 | -0.306 | 0.00827 | -0.007 | -36.99
-4 | -0.242 | 0.00831 | -0.008 | -29.168
-3.5 | -0.179 | 0.00831 | -0.008 | -21.487
-3 | -0.114 | 0.00867 | -0.009 | -13.195
-2.5 | -0.05 | 0.00779 | -0.009 | -6.434
-2 | 0.014 | 0.00824 | -0.01 | 1.738
-1.5 | 0.079 | 0.00822 | -0.01 | 9.575
-1 | 0.143 | 0.00777 | -0.01 | 18.404
-0.5 | 0.207 | 0.00783 | -0.011 | 26.466
0 | 0.271 | 0.00788 | -0.011 | 34.422
0.5 | 0.335 | 0.00792 | -0.012 | 42.336
1 | 0.399 | 0.00794 | -0.012 | 50.203
1.5 | 0.462 | 0.00794 | -0.013 | 58.19
2 | 0.526 | 0.00802 | -0.013 | 65.509
2.5 | 0.589 | 0.00767 | -0.013 | 76.769
3 | 0.651 | 0.00775 | -0.014 | 84.07
3.5 | 0.714 | 0.00786 | -0.014 | 90.775
4 | 0.776 | 0.00754 | -0.015 | 102.864
4.5 | 0.838 | 0.0077 | -0.015 | 108.804
5 | 0.899 | 0.00878 | -0.015 | 102.317
5.5 | 0.96 | 0.00924 | -0.016 | 103.848
6 | 1.02 | 0.00946 | -0.016 | 107.788
6.5 | 1.079 | 0.0097 | -0.017 | 111.288
7 | 1.138 | 0.00995 | -0.017 | 114.378
7.5 | 1.196 | 0.01023 | -0.017 | 116.906
8 | 1.253 | 0.01057 | -0.018 | 118.618
8.5 | 1.309 | 0.0109 | -0.018 | 120.089
9 | 1.365 | 0.01134 | -0.018 | 120.376
9.5 | 1.418 | 0.01197 | -0.019 | 118.515
10 | 1.471 | 0.01284 | -0.019 | 114.519
10.5 | 1.522 | 0.01331 | -0.019 | 114.31
11 | 1.571 | 0.01423 | -0.02 | 110.4
11.5 | 1.618 | 0.01492 | -0.02 | 108.428
12 | 1.663 | 0.01562 | -0.02 | 106.53
12.5 | 1.706 | 0.01663 | -0.02 | 102.565
13 | 1.747 | 0.01773 | -0.021 | 98.5
13.5 | 1.784 | 0.01911 | -0.021 | 93.375
14 | 1.819 | 0.0206 | -0.021 | 88.316
14.5 | 1.851 | 0.02249 | -0.021 | 82.288
15 | 1.88 | 0.02452 | -0.021 | 76.669
15.5 | 1.906 | 0.02706 | -0.022 | 70.439
16 | 1.929 | 0.0298 | -0.022 | 64.731
16.5 | 1.949 | 0.03292 | -0.022 | 59.215
17 | 1.966 | 0.03639 | -0.022 | 54.03
17.5 | 1.981 | 0.04015 | -0.022 | 49.349
18 | 1.993 | 0.04433 | -0.022 | 44.955
18.5 | 2.002 | 0.04876 | -0.022 | 41.055
19 | 2.009 | 0.05338 | -0.022 | 37.634
19.5 | 2.014 | 0.05846 | -0.022 | 34.443
20 | 2.014 | 0.06384 | -0.022 | 31.555

## 132. Re 16M Mach 0.10 (2)
BIGFOIL.COM POLAR EXPORT
NACA33021
NACA33021 |  |  |  | Cl Max: | 1.8039 | at alpha= | 19.5 | deg
XFOIL ncrit=9 |  |  |  | L/D Max: | 142.537 | at alpha= | 10.5 | deg
Re: | 16000000 |  |  | Cd Min: | 0.04392 | at alpha= | 20 | deg
Mach: | 0.1 |  |  | Cl=0 at alpha= | -2.0179 | deg
|  |  |  | @ Cl=0.1, Cd= | 0.0059191
|  |  |  | @ Cl=0.4, Cd= | 0.0059919
|  |  |  | @ Cl=0.6, Cd= | 0.0062708
alpha (deg) | Cl | Cd | Cm | Cl/Cd
-20 | -1.5931 | 0.02499 | -0.0635 | -63.7495
-19.5 | -1.551 | 0.02295 | -0.0651 | -67.5817
-19 | -1.5091 | 0.02108 | -0.0664 | -71.5892
-18.5 | -1.4728 | 0.01929 | -0.0664 | -76.3504
-18 | -1.4345 | 0.01777 | -0.0662 | -80.7259
-17.5 | -1.3961 | 0.01637 | -0.0657 | -85.2841
-17 | -1.3695 | 0.01517 | -0.0624 | -90.2769
-16.5 | -1.3402 | 0.01415 | -0.0591 | -94.7138
-16 | -1.2985 | 0.0133 | -0.0578 | -97.6316
-15.5 | -1.253 | 0.01248 | -0.0572 | -100.4006
-15 | -1.2149 | 0.01182 | -0.0549 | -102.7834
-14.5 | -1.1721 | 0.01127 | -0.0533 | -104.0018
-14 | -1.1248 | 0.01078 | -0.0524 | -104.3414
-13.5 | -1.0723 | 0.01039 | -0.0523 | -103.205
-13 | -1.0167 | 0.01 | -0.0529 | -101.67
-12.5 | -0.9021 | 0.00953 | -0.0657 | -94.659
-12 | -0.8237 | 0.00917 | -0.0709 | -89.8255
-11.5 | -0.7744 | 0.0089 | -0.0698 | -87.0112
-11 | -0.7346 | 0.00857 | -0.0668 | -85.7176
-10.5 | -0.6938 | 0.00837 | -0.0638 | -82.8913
-10 | -0.6553 | 0.00818 | -0.0603 | -80.11
-9.5 | -0.6157 | 0.00798 | -0.0568 | -77.1554
-9 | -0.5797 | 0.00782 | -0.0526 | -74.1304
-8.5 | -0.5402 | 0.0077 | -0.049 | -70.1558
-8 | -0.5019 | 0.00753 | -0.0452 | -66.6534
-7.5 | -0.4622 | 0.0074 | -0.0415 | -62.4595
-7 | -0.4224 | 0.00729 | -0.0378 | -57.9424
-6.5 | -0.386 | 0.00724 | -0.0334 | -53.3149
-6 | -0.3489 | 0.00721 | -0.0291 | -48.3911
-5.5 | -0.3029 | 0.00712 | -0.0266 | -42.5421
-5 | -0.2565 | 0.00705 | -0.0243 | -36.383
-4 | -0.1637 | 0.00691 | -0.0196 | -23.6903
-3.5 | -0.1186 | 0.0068 | -0.017 | -17.4412
-3 | -0.0791 | 0.00654 | -0.0133 | -12.0948
-2.5 | -0.0432 | 0.00615 | -0.0088 | -7.0244
-2 | 0.0016 | 0.00602 | -0.0062 | 0.26578
-1.5 | 0.0478 | 0.00595 | -0.0038 | 8.0336
-1 | 0.0958 | 0.00592 | -0.0018 | 16.1824
-0.5 | 0.143 | 0.00591 | 0.0004 | 24.1963
0 | 0.1902 | 0.0059 | 0.0026 | 32.2373
0.5 | 0.2387 | 0.00588 | 0.0045 | 40.5952
1 | 0.2859 | 0.0059 | 0.0066 | 48.4576
1.5 | 0.3351 | 0.00593 | 0.0084 | 56.5093
2 | 0.3834 | 0.00597 | 0.0103 | 64.2211
2.5 | 0.4289 | 0.00603 | 0.0128 | 71.1277
3 | 0.4684 | 0.00603 | 0.0167 | 77.6783
3.5 | 0.51 | 0.00609 | 0.02 | 83.7438
4 | 0.5526 | 0.00619 | 0.023 | 89.273
4.5 | 0.5963 | 0.00626 | 0.0258 | 95.2556
5 | 0.6373 | 0.00638 | 0.0291 | 99.8903
5.5 | 0.6797 | 0.00651 | 0.032 | 104.4086
6 | 0.7231 | 0.00661 | 0.0348 | 109.3949
6.5 | 0.7636 | 0.00677 | 0.038 | 112.7917
7 | 0.8057 | 0.00693 | 0.0408 | 116.2626
7.5 | 0.8482 | 0.00705 | 0.0435 | 120.3121
8 | 0.8916 | 0.00727 | 0.0459 | 122.641
8.5 | 0.9446 | 0.00747 | 0.0462 | 126.4525
9 | 1.0737 | 0.00785 | 0.03 | 136.7771
9.5 | 1.1401 | 0.0081 | 0.0274 | 140.7531
10 | 1.1946 | 0.00846 | 0.0271 | 141.2057
10.5 | 1.2472 | 0.00875 | 0.0272 | 142.5371
11 | 1.2943 | 0.00915 | 0.0282 | 141.4536
11.5 | 1.3382 | 0.00954 | 0.0299 | 140.2725
12.5 | 1.433 | 0.01071 | 0.0311 | 133.8002
13 | 1.4671 | 0.01152 | 0.034 | 127.3524
13.5 | 1.4939 | 0.01229 | 0.0383 | 121.5541
14 | 1.5365 | 0.0133 | 0.0387 | 115.5263
14.5 | 1.5803 | 0.01429 | 0.0389 | 110.5878
15 | 1.6209 | 0.01549 | 0.0392 | 104.6417
15.5 | 1.6593 | 0.01696 | 0.0393 | 97.8361
16 | 1.6956 | 0.01879 | 0.0391 | 90.2395
16.5 | 1.736 | 0.0204 | 0.0384 | 85.098
17 | 1.761 | 0.02273 | 0.0391 | 77.4747
17.5 | 1.7754 | 0.02497 | 0.0419 | 71.1013
18 | 1.7843 | 0.0279 | 0.0442 | 63.9534
18.5 | 1.7891 | 0.03134 | 0.0462 | 57.0868
19 | 1.7927 | 0.0351 | 0.0476 | 51.0741
19.5 | 1.8039 | 0.0384 | 0.0485 | 46.9766
20 | 1.791 | 0.04392 | 0.0493 | 40.7787

## 133. Re 16M Mach 0.25 (1)
BIGFOIL.COM POLAR EXPORT
NACA33021
NACA33021 |  |  |  | Cl Max: | 1.913 | at alpha= | 17.5 | deg
JavaFoil+Calcfoil stall+Eppler ext transition |  |  |  | L/D Max: | 115.57 | at alpha= | 8.5 | deg
Re: | 16000000 |  |  | Cd Min: | 0.00746 | at alpha= | -2.5 | deg
Mach: | 0.25 |  |  | Cl=0 at alpha= | -2.1136 | deg
|  |  |  | @ Cl=0.1, Cd= | 0.0076367
|  |  |  | @ Cl=0.4, Cd= | 0.0076917
|  |  |  | @ Cl=0.6, Cd= | 0.0078251
alpha (deg) | Cl | Cd | Cm | Cl/Cd
-20 | -1.33 | 0.05191 | 0.006 | -25.627
-19.5 | -1.355 | 0.04546 | 0.006 | -29.807
-19 | -1.377 | 0.03949 | 0.005 | -34.859
-18.5 | -1.393 | 0.03476 | 0.005 | -40.068
-18 | -1.405 | 0.0307 | 0.005 | -45.763
-17.5 | -1.412 | 0.02734 | 0.004 | -51.629
-17 | -1.414 | 0.02453 | 0.004 | -57.619
-16.5 | -1.41 | 0.02227 | 0.003 | -63.31
-16 | -1.4 | 0.02043 | 0.003 | -68.509
-15.5 | -1.385 | 0.01889 | 0.003 | -73.332
-15 | -1.367 | 0.01758 | 0.002 | -77.75
-14.5 | -1.344 | 0.01644 | 0.002 | -81.718
-14 | -1.317 | 0.01544 | 0.001 | -85.274
-13.5 | -1.286 | 0.01461 | 0.001 | -87.988
-13 | -1.252 | 0.01383 | 0 | -90.518
-12.5 | -1.213 | 0.01322 | 0 | -91.819
-12 | -1.172 | 0.01266 | -0.001 | -92.569
-11.5 | -1.128 | 0.01215 | -0.001 | -92.842
-11 | -1.08 | 0.01169 | -0.001 | -92.447
-10.5 | -1.031 | 0.01129 | -0.002 | -91.321
-10 | -0.979 | 0.0109 | -0.002 | -89.79
-9.5 | -0.925 | 0.0106 | -0.003 | -87.237
-9 | -0.869 | 0.01032 | -0.003 | -84.202
-8.5 | -0.812 | 0.01007 | -0.004 | -80.587
-8 | -0.753 | 0.0098 | -0.004 | -76.857
-7.5 | -0.693 | 0.00962 | -0.005 | -72.001
-7 | -0.632 | 0.00945 | -0.005 | -66.838
-6.5 | -0.57 | 0.00929 | -0.006 | -61.309
-6 | -0.507 | 0.0078 | -0.006 | -64.958
-5.5 | -0.443 | 0.00813 | -0.007 | -54.499
-5 | -0.379 | 0.00805 | -0.007 | -47.076
-4.5 | -0.314 | 0.00803 | -0.008 | -39.092
-4 | -0.249 | 0.00853 | -0.008 | -29.18
-3.5 | -0.183 | 0.0085 | -0.008 | -21.574
-3 | -0.118 | 0.00841 | -0.009 | -13.979
-2.5 | -0.051 | 0.00746 | -0.009 | -6.904
-2 | 0.015 | 0.00753 | -0.01 | 1.953
-1.5 | 0.081 | 0.00751 | -0.01 | 10.767
-1 | 0.147 | 0.00795 | -0.011 | 18.478
-0.5 | 0.213 | 0.00799 | -0.011 | 26.627
0 | 0.278 | 0.00761 | -0.012 | 36.585
0.5 | 0.344 | 0.00764 | -0.012 | 45.056
1 | 0.409 | 0.0077 | -0.013 | 53.197
1.5 | 0.475 | 0.00777 | -0.013 | 61.1
2 | 0.539 | 0.00775 | -0.013 | 69.612
2.5 | 0.604 | 0.00783 | -0.014 | 77.129
3 | 0.668 | 0.00757 | -0.014 | 88.304
3.5 | 0.732 | 0.00766 | -0.015 | 95.604
4 | 0.796 | 0.00872 | -0.015 | 91.224
4.5 | 0.859 | 0.00885 | -0.015 | 96.982
5 | 0.921 | 0.00905 | -0.016 | 101.724
5.5 | 0.983 | 0.00927 | -0.016 | 105.974
6 | 1.044 | 0.00986 | -0.017 | 105.927
6.5 | 1.104 | 0.01013 | -0.017 | 109.064
7 | 1.164 | 0.01042 | -0.017 | 111.737
7.5 | 1.223 | 0.01076 | -0.018 | 113.594
8 | 1.28 | 0.01114 | -0.018 | 114.958
8.5 | 1.336 | 0.01156 | -0.019 | 115.57
9 | 1.391 | 0.01207 | -0.019 | 115.29
9.5 | 1.445 | 0.0126 | -0.019 | 114.66
10 | 1.496 | 0.01348 | -0.02 | 110.977
10.5 | 1.546 | 0.01446 | -0.02 | 106.906
11 | 1.593 | 0.0155 | -0.02 | 102.788
11.5 | 1.638 | 0.01642 | -0.02 | 99.731
12 | 1.68 | 0.01753 | -0.021 | 95.804
12.5 | 1.719 | 0.01882 | -0.021 | 91.335
13 | 1.755 | 0.02044 | -0.021 | 85.863
13.5 | 1.787 | 0.02232 | -0.021 | 80.069
14 | 1.816 | 0.02453 | -0.021 | 74.026
14.5 | 1.841 | 0.0272 | -0.022 | 67.68
15 | 1.863 | 0.03015 | -0.022 | 61.776
15.5 | 1.88 | 0.03371 | -0.022 | 55.762
16 | 1.894 | 0.03741 | -0.022 | 50.641
16.5 | 1.904 | 0.04192 | -0.022 | 45.407
17 | 1.91 | 0.04663 | -0.022 | 40.96
17.5 | 1.913 | 0.05185 | -0.022 | 36.903
18 | 1.911 | 0.05744 | -0.022 | 33.273
18.5 | 1.906 | 0.06332 | -0.022 | 30.102
19 | 1.897 | 0.06984 | -0.022 | 27.165
19.5 | 1.885 | 0.07655 | -0.022 | 24.628
20 | 1.867 | 0.0836 | -0.022 | 22.339

## 134. Re 16M Mach 0.25 (2)
BIGFOIL.COM POLAR EXPORT
NACA33021
NACA33021 |  |  |  | Cl Max: | 1.7729 | at alpha= | 18 | deg
XFOIL ncrit=9 |  |  |  | L/D Max: | 135.874 | at alpha= | 10 | deg
Re: | 16000000 |  |  | Cd Min: | 0.06195 | at alpha= | 20 | deg
Mach: | 0.25 |  |  | Cl=0 at alpha= | -2.0077 | deg
|  |  |  | @ Cl=0.1, Cd= | 0.0059892
|  |  |  | @ Cl=0.4, Cd= | 0.00605
|  |  |  | @ Cl=0.6, Cd= | 0.0064111
alpha (deg) | Cl | Cd | Cm | Cl/Cd
-20 | -1.5917 | 0.03412 | -0.0757 | -46.6501
-19.5 | -1.561 | 0.03065 | -0.0769 | -50.9299
-19 | -1.522 | 0.02754 | -0.0788 | -55.2651
-18.5 | -1.4832 | 0.02482 | -0.0799 | -59.7583
-18 | -1.4428 | 0.0226 | -0.0802 | -63.8407
-17.5 | -1.4064 | 0.0205 | -0.0796 | -68.6049
-16.5 | -1.3514 | 0.01699 | -0.0735 | -79.5409
-16 | -1.3197 | 0.01559 | -0.0704 | -84.6504
-15.5 | -1.2737 | 0.01438 | -0.0695 | -88.5744
-15 | -1.2317 | 0.01344 | -0.0673 | -91.6443
-14.5 | -1.1902 | 0.01269 | -0.0649 | -93.7904
-14 | -1.1452 | 0.01193 | -0.063 | -95.9933
-13.5 | -1.0956 | 0.01131 | -0.0617 | -96.87
-13 | -1.0426 | 0.01077 | -0.061 | -96.8059
-12.5 | -0.9784 | 0.01035 | -0.0622 | -94.5314
-12 | -0.853 | 0.00978 | -0.0761 | -87.2188
-11.5 | -0.791 | 0.00938 | -0.0769 | -84.3284
-11 | -0.7423 | 0.00903 | -0.0751 | -82.2038
-10.5 | -0.6982 | 0.00876 | -0.0721 | -79.7032
-10 | -0.6583 | 0.00847 | -0.0683 | -77.7214
-9.5 | -0.616 | 0.00826 | -0.0648 | -74.5763
-9 | -0.5794 | 0.00807 | -0.0602 | -71.7968
-8.5 | -0.5386 | 0.0079 | -0.0563 | -68.1772
-8 | -0.4994 | 0.00774 | -0.052 | -64.522
-7.5 | -0.4572 | 0.00757 | -0.0483 | -60.3963
-7 | -0.4171 | 0.00744 | -0.0441 | -56.0618
-6.5 | -0.3762 | 0.0073 | -0.0401 | -51.5342
-6 | -0.336 | 0.00724 | -0.0359 | -46.4088
-5.5 | -0.3022 | 0.00722 | -0.0303 | -41.856
-5 | -0.2565 | 0.00714 | -0.0273 | -35.9244
-4.5 | -0.2093 | 0.00706 | -0.0246 | -29.6459
-4 | -0.1627 | 0.00702 | -0.0217 | -23.1766
-3 | -0.0778 | 0.00663 | -0.0145 | -11.7345
-2.5 | -0.0448 | 0.00619 | -0.009 | -7.2375
-2 | 0.0007 | 0.00609 | -0.006 | 0.11494
-1.5 | 0.0471 | 0.00604 | -0.0032 | 7.798
-1 | 0.0959 | 0.00599 | -0.0009 | 16.01
-0.5 | 0.145 | 0.00598 | 0.0014 | 24.2475
0 | 0.1917 | 0.00598 | 0.0041 | 32.0569
0.5 | 0.2407 | 0.00594 | 0.0065 | 40.5219
1 | 0.2884 | 0.00598 | 0.009 | 48.2274
1.5 | 0.338 | 0.00599 | 0.0112 | 56.4274
2 | 0.3794 | 0.00604 | 0.0152 | 62.8146
2.5 | 0.4208 | 0.00606 | 0.0191 | 69.4389
3 | 0.4672 | 0.00612 | 0.0219 | 76.3399
3.5 | 0.5111 | 0.00623 | 0.0252 | 82.0385
4 | 0.5542 | 0.00633 | 0.0287 | 87.5513
4.5 | 0.5997 | 0.00641 | 0.0317 | 93.5569
5 | 0.6428 | 0.00657 | 0.035 | 97.8387
5.5 | 0.686 | 0.00669 | 0.0384 | 102.5411
6 | 0.7312 | 0.00682 | 0.0413 | 107.2141
6.5 | 0.7727 | 0.00702 | 0.0448 | 110.0712
7 | 0.8182 | 0.00718 | 0.0476 | 113.9554
7.5 | 0.8648 | 0.00738 | 0.05 | 117.1816
8 | 0.9154 | 0.00765 | 0.0514 | 119.6601
8.5 | 0.9935 | 0.00791 | 0.0472 | 125.6005
9 | 1.1137 | 0.0083 | 0.0342 | 134.1807
9.5 | 1.1734 | 0.00864 | 0.0338 | 135.8102
10 | 1.2283 | 0.00904 | 0.0342 | 135.8739
10.5 | 1.279 | 0.00946 | 0.0354 | 135.2008
11 | 1.3258 | 0.00996 | 0.0372 | 133.1124
11.5 | 1.3728 | 0.01046 | 0.039 | 131.2428
12 | 1.4213 | 0.01129 | 0.04 | 125.8902
12.5 | 1.4662 | 0.01206 | 0.0417 | 121.5755
13 | 1.482 | 0.01317 | 0.0484 | 112.5285
13.5 | 1.5303 | 0.01421 | 0.0488 | 107.6918
14 | 1.5731 | 0.01554 | 0.0496 | 101.2291
14.5 | 1.6132 | 0.01711 | 0.0503 | 94.284
15 | 1.652 | 0.01892 | 0.0508 | 87.315
15.5 | 1.6945 | 0.02094 | 0.0502 | 80.9217
16 | 1.7288 | 0.02358 | 0.0497 | 73.3164
16.5 | 1.7603 | 0.02618 | 0.0497 | 67.2383
17 | 1.7648 | 0.02962 | 0.0526 | 59.5814
17.5 | 1.7718 | 0.03322 | 0.0547 | 53.3353
18 | 1.7729 | 0.03747 | 0.0563 | 47.3152
18.5 | 1.7659 | 0.04261 | 0.0574 | 41.4433
19 | 1.7528 | 0.0485 | 0.0579 | 36.1402
19.5 | 1.7449 | 0.05409 | 0.0579 | 32.2592
20 | 1.7146 | 0.06195 | 0.0571 | 27.6772

## 135. Re 16M Mach 0.50 (1)
BIGFOIL.COM POLAR EXPORT
NACA33021
NACA33021 |  |  |  | Cl Max: | 1.551 | at alpha= | 11 | deg
JavaFoil+Calcfoil stall+Eppler ext transition |  |  |  | L/D Max: | 97.684 | at alpha= | 6.5 | deg
Re: | 16000000 |  |  | Cd Min: | 0.00699 | at alpha= | -1.5 | deg
Mach: | 0.5 |  |  | Cl=0 at alpha= | -2.1096 | deg
|  |  |  | @ Cl=0.1, Cd= | 0.0069954
|  |  |  | @ Cl=0.4, Cd= | 0.0074037
|  |  |  | @ Cl=0.6, Cd= | 0.0088029
alpha (deg) | Cl | Cd | Cm | Cl/Cd
-20 | -1.036 | 0.16541 | 0.005 | -6.265
-19.5 | -0.997 | 0.17475 | 0.004 | -5.706
-19 | -0.981 | 0.14625 | 0.004 | -6.71
-18.5 | -0.939 | 0.16247 | 0.004 | -5.782
-18 | -0.925 | 0.13119 | 0.004 | -7.051
-17.5 | -0.882 | 0.1458 | 0.003 | -6.05
-17 | -0.865 | 0.12187 | 0.003 | -7.094
-16.5 | -0.825 | 0.13306 | 0.002 | -6.2
-16 | -0.849 | 0.07579 | 0.003 | -11.202
-15.5 | -0.77 | 0.11328 | 0.002 | -6.796
-15 | -0.846 | 0.03571 | 0.002 | -23.68
-14.5 | -0.808 | 0.03675 | 0.002 | -21.988
-14 | -0.801 | 0.02513 | 0.001 | -31.88
-13.5 | -0.763 | 0.02675 | 0.001 | -28.514
-13 | -0.709 | 0.03446 | 0 | -20.578
-12.5 | -0.665 | 0.03919 | 0 | -16.981
-12 | -0.658 | 0.02718 | -0.001 | -24.219
-11.5 | -0.971 | 0.01885 | -0.001 | -51.524
-11 | -1.019 | 0.01643 | -0.002 | -62.008
-10.5 | -1.021 | 0.01498 | -0.002 | -68.128
-10 | -1 | 0.01392 | -0.003 | -71.865
-9.5 | -0.966 | 0.01307 | -0.003 | -73.904
-9 | -0.923 | 0.0123 | -0.004 | -75.027
-8.5 | -0.872 | 0.01173 | -0.004 | -74.358
-8 | -0.816 | 0.01124 | -0.005 | -72.598
-7.5 | -0.756 | 0.01081 | -0.005 | -69.963
-7 | -0.693 | 0.01047 | -0.006 | -66.185
-6.5 | -0.627 | 0.01016 | -0.006 | -61.76
-6 | -0.56 | 0.00955 | -0.007 | -58.647
-5.5 | -0.491 | 0.00932 | -0.007 | -52.655
-5 | -0.42 | 0.00914 | -0.008 | -45.991
-4.5 | -0.349 | 0.00898 | -0.008 | -38.861
-4 | -0.277 | 0.00901 | -0.009 | -30.734
-3.5 | -0.204 | 0.00757 | -0.009 | -26.953
-3 | -0.131 | 0.00749 | -0.01 | -17.482
-2.5 | -0.057 | 0.00729 | -0.01 | -7.872
-2 | 0.016 | 0.00735 | -0.011 | 2.233
-1.5 | 0.09 | 0.00699 | -0.011 | 12.897
-1 | 0.164 | 0.00703 | -0.012 | 23.301
-0.5 | 0.237 | 0.00743 | -0.012 | 31.903
0 | 0.31 | 0.00708 | -0.013 | 43.772
0.5 | 0.383 | 0.00717 | -0.013 | 53.341
1 | 0.455 | 0.00816 | -0.014 | 55.8
1.5 | 0.527 | 0.00832 | -0.014 | 63.377
2 | 0.599 | 0.0088 | -0.015 | 67.997
2.5 | 0.669 | 0.009 | -0.015 | 74.384
3 | 0.74 | 0.00921 | -0.016 | 80.346
3.5 | 0.809 | 0.00945 | -0.016 | 85.593
4 | 0.878 | 0.00973 | -0.017 | 90.237
4.5 | 0.945 | 0.01013 | -0.017 | 93.362
5 | 1.012 | 0.01077 | -0.018 | 93.943
5.5 | 1.077 | 0.0112 | -0.018 | 96.103
6 | 1.14 | 0.01173 | -0.019 | 97.135
6.5 | 1.201 | 0.0123 | -0.019 | 97.684
7 | 1.26 | 0.01303 | -0.019 | 96.644
7.5 | 1.315 | 0.01384 | -0.02 | 95.045
8 | 1.368 | 0.01483 | -0.02 | 92.21
8.5 | 1.415 | 0.01605 | -0.02 | 88.178
9 | 1.459 | 0.01775 | -0.021 | 82.191
9.5 | 1.495 | 0.0197 | -0.021 | 75.882
10 | 1.524 | 0.02197 | -0.021 | 69.366
10.5 | 1.542 | 0.02534 | -0.021 | 60.863
11 | 1.551 | 0.0294 | -0.021 | 52.762
11.5 | 1.543 | 0.03528 | -0.021 | 43.726
12 | 1.516 | 0.04263 | -0.021 | 35.559
12.5 | 1.454 | 0.05337 | -0.021 | 27.245
13 | 1.315 | 0.06912 | -0.02 | 19.02
13.5 | 0.959 | 0.08441 | -0.02 | 11.36
14 | 0.958 | 0.12425 | -0.018 | 7.708
14.5 | 0.979 | 0.15371 | -0.017 | 6.369
15 | 1.006 | 0.17303 | -0.017 | 5.814
15.5 | 1.034 | 0.18528 | -0.018 | 5.583
16 | 1.065 | 0.19419 | -0.018 | 5.485

## 136. Re 16M Mach 0.50 (2)
BIGFOIL.COM POLAR EXPORT
NACA33021
NACA33021 |  |  |  | Cl Max: | 1.6914 | at alpha= | 15 | deg
XFOIL ncrit=9 |  |  |  | L/D Max: | 109.073 | at alpha= | 8.5 | deg
Re: | 16000000 |  |  | Cd Min: | 0.14982 | at alpha= | 20 | deg
Mach: | 0.5 |  |  | Cl=0 at alpha= | -1.95 | deg
|  |  |  | @ Cl=0.1, Cd= | 0.00632
|  |  |  | @ Cl=0.4, Cd= | 0.0066043
|  |  |  | @ Cl=0.6, Cd= | 0.0072702
alpha (deg) | Cl | Cd | Cm | Cl/Cd
-19.5 | -0.9889 | 0.11575 | -0.0775 | -8.5434
-19 | -1.0017 | 0.10479 | -0.086 | -9.5591
-18.5 | -1.0182 | 0.09396 | -0.0939 | -10.8365
-18 | -1.0358 | 0.0836 | -0.1009 | -12.39
-17.5 | -1.0549 | 0.07366 | -0.1073 | -14.3212
-17 | -1.0771 | 0.06418 | -0.1125 | -16.7825
-16.5 | -1.0977 | 0.05525 | -0.1168 | -19.8679
-16 | -1.1288 | 0.04831 | -0.1149 | -23.3658
-15.5 | -1.1567 | 0.04085 | -0.1147 | -28.3158
-15 | -1.176 | 0.03407 | -0.1137 | -34.5172
-14.5 | -1.1764 | 0.02777 | -0.1136 | -42.3623
-14 | -1.1706 | 0.02346 | -0.1097 | -49.8977
-13.5 | -1.1433 | 0.02024 | -0.1063 | -56.4872
-13 | -1.1038 | 0.01777 | -0.1029 | -62.1159
-12.5 | -1.0541 | 0.01594 | -0.0998 | -66.1292
-12 | -0.998 | 0.01442 | -0.0973 | -69.2094
-11.5 | -0.9363 | 0.01321 | -0.0952 | -70.8781
-11 | -0.8469 | 0.01219 | -0.0977 | -69.475
-10.5 | -0.7485 | 0.01127 | -0.1021 | -66.4153
-10 | -0.6847 | 0.01057 | -0.1002 | -64.7777
-9.5 | -0.6292 | 0.01002 | -0.0968 | -62.7944
-9 | -0.5802 | 0.00954 | -0.0921 | -60.8176
-8.5 | -0.5337 | 0.00917 | -0.0869 | -58.2007
-8 | -0.49 | 0.00882 | -0.0812 | -55.5556
-7.5 | -0.4427 | 0.00854 | -0.076 | -51.8384
-7 | -0.3981 | 0.00829 | -0.0704 | -48.0217
-6.5 | -0.3526 | 0.00808 | -0.065 | -43.6386
-6 | -0.3068 | 0.00791 | -0.0596 | -38.7863
-5.5 | -0.2614 | 0.00773 | -0.0542 | -33.8163
-5 | -0.2146 | 0.00757 | -0.049 | -28.3487
-4.5 | -0.1714 | 0.00744 | -0.0432 | -23.0376
-4 | -0.1279 | 0.00736 | -0.0375 | -17.3777
-3.5 | -0.0947 | 0.00734 | -0.0297 | -12.9019
-3 | -0.059 | 0.00725 | -0.0224 | -8.1379
-2 | -0.0048 | 0.00643 | -0.0051 | -0.7465
-1.5 | 0.0432 | 0.00641 | -0.0004 | 6.7395
-1 | 0.0904 | 0.00632 | 0.0045 | 14.3038
-0.5 | 0.1359 | 0.00632 | 0.0098 | 21.5032
0 | 0.1724 | 0.00627 | 0.0169 | 27.496
0.5 | 0.2193 | 0.00629 | 0.0218 | 34.8649
1 | 0.2678 | 0.00632 | 0.0265 | 42.3734
1.5 | 0.3152 | 0.00644 | 0.0313 | 48.9441
2 | 0.3685 | 0.00652 | 0.035 | 56.5184
2.5 | 0.4171 | 0.00665 | 0.0396 | 62.7218
3 | 0.4677 | 0.00683 | 0.0439 | 68.4773
3.5 | 0.5195 | 0.00695 | 0.0479 | 74.7482
4 | 0.5691 | 0.00713 | 0.0523 | 79.8177
4.5 | 0.6176 | 0.00735 | 0.057 | 84.0272
5 | 0.6718 | 0.00754 | 0.0606 | 89.0981
5.5 | 0.7202 | 0.00787 | 0.0651 | 91.5121
6 | 0.7768 | 0.00816 | 0.0683 | 95.1961
6.5 | 0.838 | 0.0085 | 0.0705 | 98.5882
7 | 0.9086 | 0.009 | 0.0708 | 100.9556
7.5 | 1.0255 | 0.00953 | 0.0628 | 107.6076
8 | 1.1069 | 0.01018 | 0.0614 | 108.7328
8.5 | 1.1769 | 0.01079 | 0.0624 | 109.0732
9 | 1.2356 | 0.01171 | 0.0648 | 105.5167
9.5 | 1.2981 | 0.01252 | 0.067 | 103.6821
10 | 1.3518 | 0.01365 | 0.0701 | 99.033
10.5 | 1.3992 | 0.01492 | 0.0741 | 93.7802
11 | 1.4544 | 0.01673 | 0.0761 | 86.9337
11.5 | 1.5019 | 0.0187 | 0.0791 | 80.3155
12 | 1.5391 | 0.02086 | 0.0832 | 73.7824
12.5 | 1.5534 | 0.02368 | 0.0892 | 65.5997
13 | 1.5982 | 0.02675 | 0.0901 | 59.7458
13.5 | 1.632 | 0.03066 | 0.0906 | 53.229
14 | 1.6655 | 0.03498 | 0.0903 | 47.6129
14.5 | 1.6881 | 0.04032 | 0.0891 | 41.8676
15 | 1.6914 | 0.04661 | 0.088 | 36.2884
16 | 1.6546 | 0.06167 | 0.0851 | 26.8299
17 | 1.5551 | 0.08036 | 0.0805 | 19.3517
17.5 | 1.485 | 0.09192 | 0.0758 | 16.1554
18 | 1.4205 | 0.10366 | 0.0702 | 13.7035
18.5 | 1.3638 | 0.11521 | 0.0642 | 11.8375
19 | 1.306 | 0.12749 | 0.057 | 10.2439
19.5 | 1.2688 | 0.1382 | 0.0507 | 9.1809
20 | 1.2278 | 0.14982 | 0.0433 | 8.1952

## 137. Re 18M Mach 0.00 (1)
BIGFOIL.COM POLAR EXPORT
NACA33021
NACA33021 |  |  |  | Cl Max: | 2.035 | at alpha= | 20 | deg
JavaFoil+Calcfoil stall+Eppler ext transition |  |  |  | L/D Max: | 121.608 | at alpha= | 8.5 | deg
Re: | 18000000 |  |  | Cd Min: | 0.00759 | at alpha= | 4.5 | deg
Mach: | 0 |  |  | Cl=0 at alpha= | -2.1094 | deg
|  |  |  | @ Cl=0.1, Cd= | 0.00814
|  |  |  | @ Cl=0.4, Cd= | 0.00824
|  |  |  | @ Cl=0.6, Cd= | 0.007951
alpha (deg) | Cl | Cd | Cm | Cl/Cd
-20 | -1.567 | 0.03175 | 0.006 | -49.368
-19.5 | -1.563 | 0.02886 | 0.006 | -54.17
-19 | -1.557 | 0.02622 | 0.005 | -59.401
-18.5 | -1.548 | 0.02402 | 0.005 | -64.438
-18 | -1.536 | 0.02206 | 0.005 | -69.627
-17.5 | -1.521 | 0.02039 | 0.004 | -74.594
-17 | -1.503 | 0.01888 | 0.004 | -79.613
-16.5 | -1.482 | 0.01769 | 0.003 | -83.739
-16 | -1.456 | 0.01665 | 0.003 | -87.5
-15.5 | -1.428 | 0.01571 | 0.003 | -90.929
-15 | -1.398 | 0.01489 | 0.002 | -93.901
-14.5 | -1.364 | 0.01418 | 0.002 | -96.22
-14 | -1.328 | 0.01351 | 0.001 | -98.307
-13.5 | -1.29 | 0.01294 | 0.001 | -99.656
-13 | -1.249 | 0.01239 | 0 | -100.818
-12.5 | -1.206 | 0.01195 | 0 | -100.87
-12 | -1.16 | 0.01153 | -0.001 | -100.661
-11.5 | -1.113 | 0.01114 | -0.001 | -99.881
-11 | -1.063 | 0.01081 | -0.001 | -98.32
-10.5 | -1.011 | 0.01051 | -0.002 | -96.191
-10 | -0.958 | 0.0102 | -0.002 | -93.931
-9.5 | -0.904 | 0.00992 | -0.003 | -91.101
-9 | -0.848 | 0.00971 | -0.003 | -87.373
-8.5 | -0.791 | 0.0095 | -0.004 | -83.297
-8 | -0.733 | 0.0093 | -0.004 | -78.859
-7.5 | -0.674 | 0.00914 | -0.005 | -73.71
-7 | -0.614 | 0.00799 | -0.005 | -76.866
-6.5 | -0.553 | 0.00834 | -0.005 | -66.344
-6 | -0.492 | 0.00825 | -0.006 | -59.62
-5.5 | -0.43 | 0.00824 | -0.006 | -52.185
-5 | -0.367 | 0.00858 | -0.007 | -42.839
-4.5 | -0.305 | 0.00814 | -0.007 | -37.416
-4 | -0.241 | 0.0082 | -0.008 | -29.413
-3.5 | -0.178 | 0.00859 | -0.008 | -20.674
-3 | -0.114 | 0.00853 | -0.009 | -13.358
-2.5 | -0.05 | 0.00804 | -0.009 | -6.202
-2 | 0.014 | 0.00806 | -0.01 | 1.769
-1.5 | 0.078 | 0.00814 | -0.01 | 9.62
-1 | 0.142 | 0.00814 | -0.01 | 17.496
-0.5 | 0.206 | 0.00768 | -0.011 | 26.868
0 | 0.27 | 0.00772 | -0.011 | 34.955
0.5 | 0.333 | 0.00822 | -0.012 | 40.583
1 | 0.397 | 0.00826 | -0.012 | 48.038
1.5 | 0.46 | 0.00784 | -0.013 | 58.656
2 | 0.523 | 0.00791 | -0.013 | 66.127
2.5 | 0.586 | 0.00803 | -0.013 | 72.969
3 | 0.648 | 0.00768 | -0.014 | 84.385
3.5 | 0.711 | 0.00774 | -0.014 | 91.806
4 | 0.772 | 0.00786 | -0.015 | 98.319
4.5 | 0.834 | 0.00759 | -0.015 | 109.793
5 | 0.895 | 0.00896 | -0.015 | 99.855
5.5 | 0.955 | 0.00916 | -0.016 | 104.332
6 | 1.015 | 0.00932 | -0.016 | 108.985
6.5 | 1.075 | 0.00953 | -0.017 | 112.741
7 | 1.133 | 0.0098 | -0.017 | 115.638
7.5 | 1.191 | 0.01006 | -0.017 | 118.408
8 | 1.249 | 0.01038 | -0.018 | 120.339
8.5 | 1.305 | 0.01073 | -0.018 | 121.608
9 | 1.36 | 0.01139 | -0.018 | 119.444
9.5 | 1.414 | 0.01178 | -0.019 | 120.06
10 | 1.466 | 0.01262 | -0.019 | 116.206
10.5 | 1.518 | 0.01303 | -0.019 | 116.425
11 | 1.567 | 0.01395 | -0.02 | 112.337
11.5 | 1.615 | 0.01444 | -0.02 | 111.86
12 | 1.66 | 0.01525 | -0.02 | 108.888
12.5 | 1.704 | 0.01616 | -0.02 | 105.464
13 | 1.745 | 0.01724 | -0.021 | 101.225
13.5 | 1.783 | 0.01845 | -0.021 | 96.683
14 | 1.819 | 0.01992 | -0.021 | 91.34
14.5 | 1.852 | 0.02153 | -0.021 | 86.042
15 | 1.882 | 0.0235 | -0.021 | 80.09
15.5 | 1.909 | 0.0258 | -0.022 | 74.017
16 | 1.934 | 0.02834 | -0.022 | 68.248
16.5 | 1.955 | 0.03126 | -0.022 | 62.549
17 | 1.975 | 0.03441 | -0.022 | 57.377
17.5 | 1.991 | 0.03795 | -0.022 | 52.474
18 | 2.005 | 0.04181 | -0.022 | 47.948
18.5 | 2.016 | 0.04581 | -0.022 | 44.003
19 | 2.025 | 0.05026 | -0.022 | 40.29
19.5 | 2.032 | 0.055 | -0.022 | 36.943
20 | 2.035 | 0.05992 | -0.022 | 33.967

## 138. Re 18M Mach 0.00 (2)
BIGFOIL.COM POLAR EXPORT
NACA33021
NACA33021 |  |  |  | Cl Max: | 1.8146 | at alpha= | 19.5 | deg
XFOIL ncrit=9 |  |  |  | L/D Max: | 145.474 | at alpha= | 10.5 | deg
Re: | 18000000 |  |  | Cd Min: | 0.04035 | at alpha= | 20 | deg
Mach: | 0 |  |  | Cl=0 at alpha= | -2.0393 | deg
|  |  |  | @ Cl=0.1, Cd= | 0.0058583
|  |  |  | @ Cl=0.4, Cd= | 0.0059291
|  |  |  | @ Cl=0.6, Cd= | 0.0061671
alpha (deg) | Cl | Cd | Cm | Cl/Cd
-20 | -1.5905 | 0.0228 | -0.0627 | -69.7588
-19.5 | -1.546 | 0.02103 | -0.0646 | -73.514
-19 | -1.5057 | 0.01942 | -0.0653 | -77.5335
-18.5 | -1.4699 | 0.01787 | -0.0649 | -82.2552
-18 | -1.4323 | 0.01654 | -0.0644 | -86.5961
-17.5 | -1.3938 | 0.01532 | -0.0638 | -90.9791
-17 | -1.3792 | 0.01421 | -0.0581 | -97.0584
-16.5 | -1.3429 | 0.01336 | -0.056 | -100.5165
-16 | -1.2962 | 0.01259 | -0.0558 | -102.9547
-15.5 | -1.2586 | 0.01194 | -0.0535 | -105.4104
-15 | -1.2168 | 0.0114 | -0.0519 | -106.7368
-14.5 | -1.172 | 0.01089 | -0.0508 | -107.6217
-14 | -1.1245 | 0.01042 | -0.0501 | -107.9175
-13.5 | -1.0694 | 0.01006 | -0.0507 | -106.3022
-13 | -1.0086 | 0.00971 | -0.0524 | -103.8723
-12.5 | -0.8775 | 0.00924 | -0.069 | -94.9675
-12 | -0.8213 | 0.00892 | -0.0696 | -92.074
-11.5 | -0.777 | 0.00866 | -0.0677 | -89.7229
-11 | -0.7375 | 0.00839 | -0.0646 | -87.9023
-10.5 | -0.6989 | 0.00818 | -0.0613 | -85.4401
-10 | -0.6596 | 0.008 | -0.058 | -82.45
-9.5 | -0.6215 | 0.00784 | -0.0543 | -79.273
-9 | -0.5857 | 0.00768 | -0.0501 | -76.263
-8.5 | -0.546 | 0.00756 | -0.0467 | -72.2222
-8 | -0.5086 | 0.0074 | -0.0427 | -68.7297
-7.5 | -0.4673 | 0.00726 | -0.0394 | -64.3664
-7 | -0.4284 | 0.00718 | -0.0357 | -59.6657
-6.5 | -0.3956 | 0.00714 | -0.0305 | -55.4062
-6 | -0.3515 | 0.00709 | -0.0278 | -49.5769
-5.5 | -0.306 | 0.00702 | -0.0254 | -43.5897
-5 | -0.2601 | 0.00696 | -0.023 | -37.3707
-4.5 | -0.2129 | 0.0069 | -0.0209 | -30.8551
-4 | -0.1656 | 0.00684 | -0.0189 | -24.2105
-3.5 | -0.1185 | 0.00673 | -0.0167 | -17.6077
-3 | -0.0763 | 0.00655 | -0.0136 | -11.6489
-2.5 | -0.0387 | 0.00619 | -0.0096 | -6.252
-2 | 0.0033 | 0.00601 | -0.0065 | 0.54908
-1.5 | 0.0486 | 0.00593 | -0.004 | 8.1956
-1 | 0.0958 | 0.00586 | -0.002 | 16.3481
-0.5 | 0.1442 | 0.00584 | -0.0001 | 24.6918
0 | 0.1922 | 0.00585 | 0.0018 | 32.8547
0.5 | 0.2399 | 0.00581 | 0.0038 | 41.2909
1 | 0.2868 | 0.00581 | 0.0059 | 49.3632
1.5 | 0.3368 | 0.00583 | 0.0074 | 57.7702
2 | 0.3855 | 0.00592 | 0.0092 | 65.1182
2.5 | 0.4332 | 0.00595 | 0.0111 | 72.8067
3 | 0.4755 | 0.00595 | 0.0143 | 79.916
3.5 | 0.5133 | 0.00601 | 0.0183 | 85.4077
4 | 0.5573 | 0.00609 | 0.021 | 91.5107
4.5 | 0.6016 | 0.00617 | 0.0236 | 97.5041
5 | 0.6408 | 0.00631 | 0.0271 | 101.5531
5.5 | 0.6841 | 0.0064 | 0.0298 | 106.8906
6 | 0.727 | 0.00651 | 0.0325 | 111.6743
6.5 | 0.7662 | 0.00668 | 0.0359 | 114.7006
7 | 0.8086 | 0.00679 | 0.0387 | 119.0869
7.5 | 0.8499 | 0.00693 | 0.0415 | 122.6407
8 | 0.8901 | 0.00714 | 0.0444 | 124.6639
8.5 | 0.9384 | 0.00729 | 0.0457 | 128.7243
9 | 0.9984 | 0.00758 | 0.0441 | 131.715
9.5 | 1.131 | 0.00793 | 0.0271 | 142.623
10 | 1.1896 | 0.00826 | 0.0258 | 144.0194
10.5 | 1.2438 | 0.00855 | 0.0254 | 145.4737
11 | 1.292 | 0.00892 | 0.0261 | 144.843
11.5 | 1.3378 | 0.00931 | 0.0272 | 143.695
12 | 1.3789 | 0.00976 | 0.0291 | 141.2807
12.5 | 1.4254 | 0.01031 | 0.0298 | 138.2541
13 | 1.4683 | 0.011 | 0.0309 | 133.4818
13.5 | 1.4948 | 0.01188 | 0.0349 | 125.8249
14 | 1.5258 | 0.01269 | 0.0379 | 120.2364
14.5 | 1.5678 | 0.01365 | 0.0383 | 114.8571
15 | 1.6094 | 0.01469 | 0.0386 | 109.5575
15.5 | 1.6479 | 0.01595 | 0.0388 | 103.3166
16 | 1.6846 | 0.01764 | 0.0386 | 95.4989
16.5 | 1.7247 | 0.01932 | 0.0376 | 89.2702
17 | 1.7614 | 0.0211 | 0.037 | 83.4787
17.5 | 1.7796 | 0.0234 | 0.0388 | 76.0513
18 | 1.7946 | 0.02573 | 0.0411 | 69.7474
18.5 | 1.7988 | 0.02904 | 0.0433 | 61.9421
19 | 1.8028 | 0.03258 | 0.0451 | 55.3346
19.5 | 1.8146 | 0.03569 | 0.0461 | 50.8434
20 | 1.8095 | 0.04035 | 0.0471 | 44.8451

## 139. Re 18M Mach 0.10 (1)
BIGFOIL.COM POLAR EXPORT
NACA33021
NACA33021 |  |  |  | Cl Max: | 2.017 | at alpha= | 20 | deg
JavaFoil+Calcfoil stall+Eppler ext transition |  |  |  | L/D Max: | 120.714 | at alpha= | 8.5 | deg
Re: | 18000000 |  |  | Cd Min: | 0.00744 | at alpha= | 4 | deg
Mach: | 0.1 |  |  | Cl=0 at alpha= | -2.1094 | deg
|  |  |  | @ Cl=0.1, Cd= | 0.0079723
|  |  |  | @ Cl=0.4, Cd= | 0.0078502
|  |  |  | @ Cl=0.6, Cd= | 0.0079714
alpha (deg) | Cl | Cd | Cm | Cl/Cd
-20 | -1.542 | 0.03353 | 0.006 | -45.988
-19.5 | -1.542 | 0.03032 | 0.006 | -50.85
-19 | -1.538 | 0.02752 | 0.005 | -55.898
-18.5 | -1.532 | 0.0251 | 0.005 | -61.029
-18 | -1.522 | 0.02296 | 0.005 | -66.298
-17.5 | -1.51 | 0.02112 | 0.004 | -71.49
-17 | -1.494 | 0.0195 | 0.004 | -76.622
-16.5 | -1.475 | 0.0182 | 0.003 | -81.042
-16 | -1.451 | 0.01706 | 0.003 | -85.057
-15.5 | -1.425 | 0.01608 | 0.003 | -88.61
-15 | -1.395 | 0.01519 | 0.002 | -91.859
-14.5 | -1.363 | 0.01444 | 0.002 | -94.42
-14 | -1.328 | 0.01374 | 0.001 | -96.652
-13.5 | -1.291 | 0.01312 | 0.001 | -98.384
-13 | -1.25 | 0.01258 | 0 | -99.406
-12.5 | -1.208 | 0.01209 | 0 | -99.891
-12 | -1.163 | 0.01168 | -0.001 | -99.515
-11.5 | -1.115 | 0.01128 | -0.001 | -98.906
-11 | -1.066 | 0.01089 | -0.001 | -97.839
-10.5 | -1.015 | 0.01058 | -0.002 | -95.887
-10 | -0.962 | 0.01027 | -0.002 | -93.633
-9.5 | -0.907 | 0.01002 | -0.003 | -90.542
-9 | -0.852 | 0.00979 | -0.003 | -86.959
-8.5 | -0.795 | 0.00954 | -0.004 | -83.306
-8 | -0.736 | 0.00937 | -0.004 | -78.565
-7.5 | -0.677 | 0.00921 | -0.005 | -73.532
-7 | -0.617 | 0.00806 | -0.005 | -76.546
-6.5 | -0.556 | 0.0084 | -0.006 | -66.131
-6 | -0.494 | 0.00832 | -0.006 | -59.429
-5.5 | -0.432 | 0.00823 | -0.006 | -52.485
-5 | -0.369 | 0.00826 | -0.007 | -44.71
-4.5 | -0.306 | 0.0082 | -0.007 | -37.329
-4 | -0.242 | 0.00825 | -0.008 | -29.394
-3.5 | -0.179 | 0.00866 | -0.008 | -20.618
-3 | -0.114 | 0.00859 | -0.009 | -13.325
-2.5 | -0.05 | 0.0077 | -0.009 | -6.507
-2 | 0.014 | 0.00814 | -0.01 | 1.761
-1.5 | 0.079 | 0.00812 | -0.01 | 9.699
-1 | 0.143 | 0.00767 | -0.01 | 18.642
-0.5 | 0.207 | 0.00773 | -0.011 | 26.819
0 | 0.271 | 0.00777 | -0.011 | 34.886
0.5 | 0.335 | 0.00786 | -0.012 | 42.656
1 | 0.399 | 0.00785 | -0.012 | 50.798
1.5 | 0.462 | 0.00786 | -0.013 | 58.822
2 | 0.526 | 0.00791 | -0.013 | 66.445
2.5 | 0.589 | 0.00803 | -0.013 | 73.279
3 | 0.651 | 0.0077 | -0.014 | 84.61
3.5 | 0.714 | 0.00776 | -0.014 | 92.04
4 | 0.776 | 0.00744 | -0.015 | 104.274
4.5 | 0.838 | 0.0076 | -0.015 | 110.171
5 | 0.899 | 0.009 | -0.015 | 99.919
5.5 | 0.96 | 0.00919 | -0.016 | 104.415
6 | 1.02 | 0.00941 | -0.016 | 108.407
6.5 | 1.079 | 0.00959 | -0.017 | 112.606
7 | 1.138 | 0.00987 | -0.017 | 115.351
7.5 | 1.196 | 0.01017 | -0.017 | 117.606
8 | 1.254 | 0.01046 | -0.018 | 119.813
8.5 | 1.31 | 0.01085 | -0.018 | 120.714
9 | 1.365 | 0.01149 | -0.018 | 118.803
9.5 | 1.419 | 0.0119 | -0.019 | 119.201
10 | 1.471 | 0.01277 | -0.019 | 115.255
10.5 | 1.522 | 0.01325 | -0.019 | 114.908
11 | 1.572 | 0.01416 | -0.02 | 111.012
11.5 | 1.619 | 0.01482 | -0.02 | 109.267
12 | 1.664 | 0.01553 | -0.02 | 107.143
12.5 | 1.707 | 0.01649 | -0.02 | 103.541
13 | 1.748 | 0.01764 | -0.021 | 99.087
13.5 | 1.785 | 0.01892 | -0.021 | 94.373
14 | 1.82 | 0.02049 | -0.021 | 88.828
14.5 | 1.852 | 0.02227 | -0.021 | 83.176
15 | 1.881 | 0.0243 | -0.021 | 77.414
15.5 | 1.907 | 0.02678 | -0.022 | 71.217
16 | 1.931 | 0.02946 | -0.022 | 65.534
16.5 | 1.951 | 0.03254 | -0.022 | 59.935
17 | 1.968 | 0.03589 | -0.022 | 54.842
17.5 | 1.983 | 0.03963 | -0.022 | 50.048
18 | 1.995 | 0.0437 | -0.022 | 45.64
18.5 | 2.004 | 0.04795 | -0.022 | 41.793
19 | 2.011 | 0.05269 | -0.022 | 38.162
19.5 | 2.016 | 0.05766 | -0.022 | 34.956
20 | 2.017 | 0.0628 | -0.022 | 32.11

## 140. Re 18M Mach 0.10 (2)
BIGFOIL.COM POLAR EXPORT
NACA33021
NACA33021 |  |  |  | Cl Max: | 1.808 | at alpha= | 19.5 | deg
XFOIL ncrit=9 |  |  |  | L/D Max: | 144.129 | at alpha= | 10.5 | deg
Re: | 18000000 |  |  | Cd Min: | 0.04297 | at alpha= | 20 | deg
Mach: | 0.1 |  |  | Cl=0 at alpha= | -2.0391 | deg
|  |  |  | @ Cl=0.1, Cd= | 0.0058775
|  |  |  | @ Cl=0.4, Cd= | 0.0059387
|  |  |  | @ Cl=0.6, Cd= | 0.0061957
alpha (deg) | Cl | Cd | Cm | Cl/Cd
-20 | -1.596 | 0.02389 | -0.0651 | -66.8062
-19.5 | -1.5511 | 0.022 | -0.067 | -70.5045
-19 | -1.5093 | 0.02029 | -0.0679 | -74.3864
-18.5 | -1.4712 | 0.01873 | -0.0678 | -78.5478
-18 | -1.4336 | 0.01729 | -0.0673 | -82.915
-17.5 | -1.3955 | 0.01595 | -0.0666 | -87.4922
-17 | -1.3809 | 0.01472 | -0.061 | -93.8111
-16.5 | -1.3474 | 0.01373 | -0.0584 | -98.1355
-16 | -1.3015 | 0.01287 | -0.058 | -101.1267
-15.5 | -1.2613 | 0.01223 | -0.056 | -103.1316
-15 | -1.2207 | 0.01164 | -0.0541 | -104.8711
-14.5 | -1.1765 | 0.01109 | -0.0528 | -106.0866
-12.5 | -0.885 | 0.00936 | -0.0695 | -94.5513
-12 | -0.825 | 0.009 | -0.0709 | -91.6667
-11.5 | -0.7786 | 0.00874 | -0.0693 | -89.0847
-11 | -0.7388 | 0.00846 | -0.0662 | -87.3286
-10.5 | -0.6991 | 0.00824 | -0.0629 | -84.8422
-10 | -0.6607 | 0.00804 | -0.0593 | -82.1766
-9.5 | -0.6213 | 0.00789 | -0.0558 | -78.7452
-9 | -0.5861 | 0.00772 | -0.0514 | -75.9197
-8.5 | -0.5459 | 0.0076 | -0.048 | -71.8289
-8 | -0.5075 | 0.00744 | -0.0441 | -68.2124
-7.5 | -0.4669 | 0.00729 | -0.0406 | -64.0466
-7 | -0.4268 | 0.00719 | -0.037 | -59.3602
-6.5 | -0.3929 | 0.00714 | -0.032 | -55.028
-6 | -0.3515 | 0.00711 | -0.0285 | -49.4374
-5.5 | -0.3062 | 0.00703 | -0.026 | -43.5562
-5 | -0.2602 | 0.00697 | -0.0235 | -37.3314
-4.5 | -0.213 | 0.00692 | -0.0213 | -30.7803
-4 | -0.1657 | 0.00686 | -0.0192 | -24.1545
-3.5 | -0.1183 | 0.00675 | -0.017 | -17.5259
-3 | -0.076 | 0.00658 | -0.0139 | -11.5502
-2.5 | -0.0389 | 0.0062 | -0.0097 | -6.2742
-2 | 0.0033 | 0.00602 | -0.0065 | 0.54817
-1.5 | 0.0487 | 0.00594 | -0.004 | 8.1987
-1 | 0.0959 | 0.00588 | -0.0018 | 16.3095
-0.5 | 0.1444 | 0.00585 | 0.0001 | 24.6838
0 | 0.1926 | 0.00587 | 0.0021 | 32.8109
0.5 | 0.2405 | 0.00582 | 0.0041 | 41.323
1 | 0.2875 | 0.00582 | 0.0063 | 49.3986
1.5 | 0.3376 | 0.00585 | 0.0079 | 57.7094
2 | 0.3862 | 0.00593 | 0.0097 | 65.1265
2.5 | 0.434 | 0.00596 | 0.0118 | 72.8188
3 | 0.4733 | 0.00595 | 0.0157 | 79.5462
3.5 | 0.5132 | 0.00603 | 0.0193 | 85.1078
4 | 0.5581 | 0.00611 | 0.0219 | 91.3421
4.5 | 0.6021 | 0.0062 | 0.0247 | 97.1129
5 | 0.6415 | 0.00634 | 0.0283 | 101.183
5.5 | 0.6857 | 0.00643 | 0.0309 | 106.6407
6 | 0.7284 | 0.00654 | 0.0338 | 111.3761
6.5 | 0.7678 | 0.00672 | 0.0372 | 114.256
7 | 0.8112 | 0.00683 | 0.0398 | 118.7701
7.5 | 0.8514 | 0.00699 | 0.043 | 121.8026
8 | 0.8937 | 0.00719 | 0.0456 | 124.2976
8.5 | 0.9437 | 0.00735 | 0.0466 | 128.3946
9 | 1.0107 | 0.00767 | 0.0437 | 131.7731
10 | 1.1968 | 0.00834 | 0.0269 | 143.5012
10.5 | 1.2496 | 0.00867 | 0.0269 | 144.1292
11 | 1.299 | 0.00903 | 0.0275 | 143.8538
11.5 | 1.3427 | 0.00947 | 0.0291 | 141.7846
12 | 1.3863 | 0.00991 | 0.0307 | 139.889
12.5 | 1.4321 | 0.01055 | 0.0315 | 135.7441
13 | 1.475 | 0.01122 | 0.0329 | 131.4617
13.5 | 1.5003 | 0.01214 | 0.0372 | 123.5832
14 | 1.5328 | 0.01303 | 0.0399 | 117.6362
14.5 | 1.5737 | 0.01409 | 0.0405 | 111.6891
15 | 1.6148 | 0.01521 | 0.0409 | 106.167
15.5 | 1.6555 | 0.01647 | 0.0409 | 100.5161
16 | 1.6927 | 0.01828 | 0.0406 | 92.5985
16.5 | 1.7318 | 0.02012 | 0.0397 | 86.0736
17 | 1.7679 | 0.022 | 0.0392 | 80.3591
17.5 | 1.7798 | 0.02469 | 0.0415 | 72.0859
18 | 1.7936 | 0.02726 | 0.0437 | 65.796
18.5 | 1.7994 | 0.03057 | 0.0457 | 58.8616
19 | 1.7978 | 0.03473 | 0.0474 | 51.765
19.5 | 1.808 | 0.03811 | 0.0483 | 47.4416
20 | 1.8023 | 0.04297 | 0.0491 | 41.9432

## 141. Re 18M Mach 0.25 (1)
BIGFOIL.COM POLAR EXPORT
NACA33021
NACA33021 |  |  |  | Cl Max: | 1.915 | at alpha= | 17.5 | deg
JavaFoil+Calcfoil stall+Eppler ext transition |  |  |  | L/D Max: | 116.568 | at alpha= | 9 | deg
Re: | 18000000 |  |  | Cd Min: | 0.0074 | at alpha= | -2 | deg
Mach: | 0.25 |  |  | Cl=0 at alpha= | -2.1136 | deg
|  |  |  | @ Cl=0.1, Cd= | 0.0078542
|  |  |  | @ Cl=0.4, Cd= | 0.0076117
|  |  |  | @ Cl=0.6, Cd= | 0.0077451
alpha (deg) | Cl | Cd | Cm | Cl/Cd
-20 | -1.333 | 0.05055 | 0.006 | -26.362
-19.5 | -1.358 | 0.04392 | 0.006 | -30.92
-19 | -1.379 | 0.03841 | 0.005 | -35.895
-18.5 | -1.395 | 0.03381 | 0.005 | -41.265
-18 | -1.407 | 0.02998 | 0.005 | -46.913
-17.5 | -1.413 | 0.0267 | 0.004 | -52.939
-17 | -1.415 | 0.02395 | 0.004 | -59.109
-16.5 | -1.412 | 0.02169 | 0.003 | -65.068
-16 | -1.402 | 0.01993 | 0.003 | -70.321
-15.5 | -1.387 | 0.01848 | 0.003 | -75.076
-15 | -1.368 | 0.01718 | 0.002 | -79.622
-14.5 | -1.345 | 0.01609 | 0.002 | -83.588
-14 | -1.318 | 0.01518 | 0.001 | -86.822
-13.5 | -1.287 | 0.01433 | 0.001 | -89.834
-13 | -1.252 | 0.01363 | 0 | -91.882
-12.5 | -1.214 | 0.01297 | 0 | -93.593
-12 | -1.173 | 0.01245 | -0.001 | -94.182
-11.5 | -1.128 | 0.01195 | -0.001 | -94.452
-11 | -1.081 | 0.01149 | -0.001 | -94.092
-10.5 | -1.031 | 0.01111 | -0.002 | -92.809
-10 | -0.979 | 0.01076 | -0.002 | -90.97
-9.5 | -0.925 | 0.01044 | -0.003 | -88.655
-9 | -0.869 | 0.01016 | -0.003 | -85.547
-8.5 | -0.812 | 0.00992 | -0.004 | -81.875
-8 | -0.753 | 0.00969 | -0.004 | -77.695
-7.5 | -0.693 | 0.00949 | -0.005 | -73.06
-7 | -0.632 | 0.00932 | -0.005 | -67.806
-6.5 | -0.57 | 0.00816 | -0.006 | -69.862
-6 | -0.507 | 0.0077 | -0.006 | -65.84
-5.5 | -0.443 | 0.00802 | -0.007 | -55.233
-5 | -0.379 | 0.00795 | -0.007 | -47.661
-4.5 | -0.314 | 0.00839 | -0.008 | -37.418
-4 | -0.249 | 0.00838 | -0.008 | -29.697
-3.5 | -0.183 | 0.00835 | -0.008 | -21.953
-3 | -0.118 | 0.00827 | -0.009 | -14.206
-2.5 | -0.051 | 0.00783 | -0.009 | -6.576
-2 | 0.015 | 0.0074 | -0.01 | 1.988
-1.5 | 0.081 | 0.00786 | -0.01 | 10.292
-1 | 0.147 | 0.00784 | -0.011 | 18.732
-0.5 | 0.213 | 0.00788 | -0.011 | 27.012
0 | 0.278 | 0.00794 | -0.012 | 35.084
0.5 | 0.344 | 0.00756 | -0.012 | 45.496
1 | 0.409 | 0.00762 | -0.013 | 53.731
1.5 | 0.475 | 0.00808 | -0.013 | 58.702
2 | 0.539 | 0.00767 | -0.013 | 70.303
2.5 | 0.604 | 0.00775 | -0.014 | 77.948
3 | 0.668 | 0.00788 | -0.014 | 84.819
3.5 | 0.732 | 0.00761 | -0.015 | 96.186
4 | 0.796 | 0.00861 | -0.015 | 92.459
4.5 | 0.859 | 0.00879 | -0.015 | 97.703
5 | 0.921 | 0.009 | -0.016 | 102.408
5.5 | 0.983 | 0.00923 | -0.016 | 106.493
6 | 1.044 | 0.0098 | -0.017 | 106.601
6.5 | 1.105 | 0.01 | -0.017 | 110.428
7 | 1.164 | 0.01033 | -0.017 | 112.709
7.5 | 1.223 | 0.01065 | -0.018 | 114.851
8 | 1.281 | 0.01103 | -0.018 | 116.055
8.5 | 1.337 | 0.0115 | -0.019 | 116.278
9 | 1.392 | 0.01194 | -0.019 | 116.568
9.5 | 1.445 | 0.01277 | -0.019 | 113.143
10 | 1.497 | 0.01336 | -0.02 | 112.06
10.5 | 1.546 | 0.01437 | -0.02 | 107.626
11 | 1.594 | 0.0154 | -0.02 | 103.513
11.5 | 1.639 | 0.01633 | -0.02 | 100.331
12 | 1.681 | 0.01742 | -0.021 | 96.482
12.5 | 1.72 | 0.01867 | -0.021 | 92.121
13 | 1.756 | 0.02029 | -0.021 | 86.526
13.5 | 1.788 | 0.02211 | -0.021 | 80.884
14 | 1.817 | 0.02437 | -0.021 | 74.547
14.5 | 1.842 | 0.02684 | -0.022 | 68.648
15 | 1.864 | 0.02993 | -0.022 | 62.273
15.5 | 1.881 | 0.03327 | -0.022 | 56.545
16 | 1.895 | 0.03711 | -0.022 | 51.084
16.5 | 1.905 | 0.04141 | -0.022 | 46.005
17 | 1.912 | 0.04603 | -0.022 | 41.531
17.5 | 1.915 | 0.05122 | -0.022 | 37.382
18 | 1.913 | 0.05662 | -0.022 | 33.787
18.5 | 1.908 | 0.06252 | -0.022 | 30.519
19 | 1.899 | 0.06893 | -0.022 | 27.55
19.5 | 1.888 | 0.07536 | -0.022 | 25.047
20 | 1.87 | 0.08227 | -0.022 | 22.725

## 142. Re 18M Mach 0.25 (2)
BIGFOIL.COM POLAR EXPORT
NACA33021
NACA33021 |  |  |  | Cl Max: | 1.7864 | at alpha= | 18 | deg
XFOIL ncrit=9 |  |  |  | L/D Max: | 138.616 | at alpha= | 10 | deg
Re: | 18000000 |  |  | Cd Min: | 0.06072 | at alpha= | 20 | deg
Mach: | 0.25 |  |  | Cl=0 at alpha= | -2.0318 | deg
|  |  |  | @ Cl=0.1, Cd= | 0.0059477
|  |  |  | @ Cl=0.4, Cd= | 0.0059787
|  |  |  | @ Cl=0.6, Cd= | 0.0063595
alpha (deg) | Cl | Cd | Cm | Cl/Cd
-20 | -1.5951 | 0.03306 | -0.0772 | -48.2486
-19.5 | -1.5645 | 0.0293 | -0.079 | -53.3959
-19 | -1.5233 | 0.0264 | -0.0808 | -57.7008
-18.5 | -1.4856 | 0.02389 | -0.0813 | -62.185
-18 | -1.4461 | 0.02177 | -0.0813 | -66.4263
-17.5 | -1.4068 | 0.0199 | -0.0807 | -70.6935
-17 | -1.3881 | 0.01805 | -0.0763 | -76.903
-16.5 | -1.3608 | 0.01649 | -0.0727 | -82.5227
-16 | -1.3259 | 0.0151 | -0.0702 | -87.8079
-15.5 | -1.2804 | 0.01396 | -0.069 | -91.7192
-15 | -1.2416 | 0.01313 | -0.0661 | -94.5621
-14.5 | -1.1971 | 0.01241 | -0.0642 | -96.4625
-14 | -1.1503 | 0.01171 | -0.0625 | -98.2323
-13.5 | -1.0986 | 0.01111 | -0.0616 | -98.8839
-13 | -1.0447 | 0.01056 | -0.061 | -98.9299
-12 | -0.8483 | 0.00961 | -0.0774 | -88.2726
-11.5 | -0.7929 | 0.0092 | -0.0769 | -86.1848
-11 | -0.746 | 0.00888 | -0.0746 | -84.009
-10.5 | -0.7028 | 0.00863 | -0.0714 | -81.4368
-10 | -0.6634 | 0.00834 | -0.0675 | -79.5444
-9.5 | -0.6229 | 0.00815 | -0.0636 | -76.4294
-9 | -0.5848 | 0.00798 | -0.0592 | -73.2832
-8.5 | -0.5453 | 0.0078 | -0.055 | -69.9103
-8 | -0.5045 | 0.00764 | -0.0511 | -66.034
-7.5 | -0.4624 | 0.00748 | -0.0473 | -61.8182
-7 | -0.4229 | 0.00734 | -0.043 | -57.6158
-6.5 | -0.3807 | 0.0072 | -0.0393 | -52.875
-6 | -0.3416 | 0.00715 | -0.0348 | -47.7762
-5.5 | -0.3058 | 0.00711 | -0.0296 | -43.0098
-5 | -0.2597 | 0.00705 | -0.0267 | -36.8369
-4.5 | -0.2126 | 0.007 | -0.0239 | -30.3714
-4 | -0.1657 | 0.00695 | -0.0212 | -23.8417
-3 | -0.0754 | 0.0067 | -0.015 | -11.2537
-2.5 | -0.0412 | 0.00622 | -0.0098 | -6.6238
-2 | 0.0028 | 0.00606 | -0.0064 | 0.46205
-1.5 | 0.0491 | 0.00599 | -0.0036 | 8.197
-1 | 0.0962 | 0.00595 | -0.0009 | 16.1681
-0.5 | 0.1454 | 0.00592 | 0.0013 | 24.5608
0 | 0.1949 | 0.00592 | 0.0035 | 32.9223
0.5 | 0.2429 | 0.00591 | 0.006 | 41.0998
1 | 0.2908 | 0.00588 | 0.0086 | 49.4558
1.5 | 0.3411 | 0.00593 | 0.0106 | 57.5211
2 | 0.3848 | 0.00599 | 0.014 | 64.2404
2.5 | 0.4252 | 0.00596 | 0.0182 | 71.3423
3 | 0.4707 | 0.00604 | 0.0212 | 77.9305
3.5 | 0.5157 | 0.00617 | 0.0243 | 83.5818
4 | 0.5605 | 0.00625 | 0.0275 | 89.68
4.5 | 0.6038 | 0.00637 | 0.0309 | 94.7881
5 | 0.6481 | 0.0065 | 0.034 | 99.7077
5.5 | 0.6923 | 0.0066 | 0.0372 | 104.8939
6 | 0.7347 | 0.00677 | 0.0407 | 108.5229
6.5 | 0.7784 | 0.00694 | 0.0438 | 112.1614
7 | 0.8229 | 0.00708 | 0.0468 | 116.2288
7.5 | 0.8666 | 0.00731 | 0.0498 | 118.5499
8 | 0.9158 | 0.00752 | 0.0516 | 121.7819
8.5 | 0.9789 | 0.0078 | 0.0504 | 125.5
9 | 1.1119 | 0.00817 | 0.0349 | 136.0955
9.5 | 1.1733 | 0.00857 | 0.034 | 136.9078
10 | 1.2323 | 0.00889 | 0.0337 | 138.6164
10.5 | 1.2818 | 0.00938 | 0.035 | 136.6525
11 | 1.3338 | 0.00977 | 0.036 | 136.52
11.5 | 1.3754 | 0.01037 | 0.0386 | 132.6326
12.5 | 1.4683 | 0.0119 | 0.0416 | 123.3866
13 | 1.5054 | 0.01277 | 0.0446 | 117.8857
13.5 | 1.5254 | 0.01397 | 0.0501 | 109.1911
14 | 1.5674 | 0.01528 | 0.0511 | 102.5785
14.5 | 1.6087 | 0.01669 | 0.052 | 96.3871
15 | 1.6444 | 0.01859 | 0.0528 | 88.4562
15.5 | 1.6898 | 0.02044 | 0.0519 | 82.6712
16 | 1.7298 | 0.02286 | 0.0509 | 75.6693
16.5 | 1.7577 | 0.02587 | 0.0507 | 67.9436
17 | 1.7752 | 0.02896 | 0.0521 | 61.2983
17.5 | 1.7777 | 0.0328 | 0.0545 | 54.1982
18 | 1.7864 | 0.03649 | 0.056 | 48.9559
18.5 | 1.774 | 0.04199 | 0.0572 | 42.2482
19 | 1.7635 | 0.04759 | 0.0578 | 37.0561
20 | 1.7291 | 0.06072 | 0.0572 | 28.4766

## 143. Re 18M Mach 0.50 (1)
BIGFOIL.COM POLAR EXPORT
NACA33021
NACA33021 |  |  |  | Cl Max: | 1.551 | at alpha= | 11 | deg
JavaFoil+Calcfoil stall+Eppler ext transition |  |  |  | L/D Max: | 98.289 | at alpha= | 6 | deg
Re: | 18000000 |  |  | Cd Min: | 0.00696 | at alpha= | -1 | deg
Mach: | 0.5 |  |  | Cl=0 at alpha= | -2.1096 | deg
|  |  |  | @ Cl=0.1, Cd= | 0.0072368
|  |  |  | @ Cl=0.4, Cd= | 0.007339
|  |  |  | @ Cl=0.6, Cd= | 0.008693
alpha (deg) | Cl | Cd | Cm | Cl/Cd
-20 | -1.036 | 0.1685 | 0.005 | -6.146
-19.5 | -0.997 | 0.17795 | 0.004 | -5.603
-19 | -0.979 | 0.1505 | 0.004 | -6.507
-18.5 | -0.939 | 0.16631 | 0.004 | -5.648
-18 | -0.921 | 0.13696 | 0.004 | -6.725
-17.5 | -0.882 | 0.15001 | 0.003 | -5.879
-17 | -0.861 | 0.12781 | 0.003 | -6.734
-16.5 | -0.825 | 0.13756 | 0.002 | -5.995
-16 | -0.814 | 0.10454 | 0.002 | -7.784
-15.5 | -0.768 | 0.11906 | 0.002 | -6.455
-15 | -0.817 | 0.05089 | 0.002 | -16.05
-14.5 | -0.721 | 0.09356 | 0.001 | -7.704
-14 | -0.797 | 0.02659 | 0.001 | -29.993
-13.5 | -0.765 | 0.02563 | 0.001 | -29.853
-13 | -0.716 | 0.0312 | 0 | -22.959
-12.5 | -0.674 | 0.0346 | 0 | -19.492
-12 | -0.66 | 0.02639 | -0.001 | -24.999
-11.5 | -0.973 | 0.01841 | -0.001 | -52.832
-11 | -1.02 | 0.01615 | -0.002 | -63.169
-10.5 | -1.022 | 0.01471 | -0.002 | -69.438
-10 | -1.001 | 0.0137 | -0.003 | -73.074
-9.5 | -0.967 | 0.01284 | -0.003 | -75.311
-9 | -0.923 | 0.01212 | -0.004 | -76.139
-8.5 | -0.873 | 0.01157 | -0.004 | -75.42
-8 | -0.816 | 0.01104 | -0.005 | -73.933
-7.5 | -0.756 | 0.01068 | -0.005 | -70.827
-7 | -0.693 | 0.0103 | -0.006 | -67.297
-6.5 | -0.627 | 0.00999 | -0.006 | -62.822
-6 | -0.56 | 0.00975 | -0.007 | -57.414
-5.5 | -0.491 | 0.00919 | -0.007 | -53.374
-5 | -0.42 | 0.00902 | -0.008 | -46.603
-4.5 | -0.349 | 0.00894 | -0.008 | -39.045
-4 | -0.277 | 0.00888 | -0.009 | -31.185
-3.5 | -0.204 | 0.00783 | -0.009 | -26.08
-3 | -0.131 | 0.00776 | -0.01 | -16.88
-2.5 | -0.057 | 0.00719 | -0.01 | -7.985
-2 | 0.016 | 0.00722 | -0.011 | 2.273
-1.5 | 0.09 | 0.00728 | -0.011 | 12.387
-1 | 0.164 | 0.00696 | -0.012 | 23.525
-0.5 | 0.237 | 0.00735 | -0.012 | 32.286
0 | 0.31 | 0.00739 | -0.013 | 41.973
0.5 | 0.383 | 0.00711 | -0.013 | 53.814
1 | 0.455 | 0.00808 | -0.014 | 56.33
1.5 | 0.527 | 0.0082 | -0.014 | 64.304
2 | 0.599 | 0.00869 | -0.015 | 68.893
2.5 | 0.67 | 0.0089 | -0.015 | 75.2
3 | 0.74 | 0.00911 | -0.016 | 81.202
3.5 | 0.809 | 0.00934 | -0.016 | 86.654
4 | 0.878 | 0.00968 | -0.017 | 90.707
4.5 | 0.946 | 0.01001 | -0.017 | 94.44
5 | 1.012 | 0.01065 | -0.018 | 95.058
5.5 | 1.077 | 0.01111 | -0.018 | 96.974
6 | 1.14 | 0.0116 | -0.019 | 98.289
6.5 | 1.201 | 0.01223 | -0.019 | 98.267
7 | 1.26 | 0.01291 | -0.019 | 97.609
7.5 | 1.316 | 0.01369 | -0.02 | 96.153
8 | 1.368 | 0.01473 | -0.02 | 92.911
8.5 | 1.416 | 0.01588 | -0.02 | 89.195
9 | 1.459 | 0.01761 | -0.021 | 82.878
9.5 | 1.496 | 0.01945 | -0.021 | 76.92
10 | 1.524 | 0.02191 | -0.021 | 69.589
10.5 | 1.544 | 0.02504 | -0.021 | 61.652
11 | 1.551 | 0.0293 | -0.021 | 52.956
11.5 | 1.544 | 0.03481 | -0.021 | 44.352
12 | 1.516 | 0.04239 | -0.021 | 35.776
12.5 | 1.456 | 0.05262 | -0.021 | 27.666
13 | 1.316 | 0.0681 | -0.02 | 19.329
13.5 | 0.953 | 0.0904 | -0.019 | 10.544
14 | 0.955 | 0.13137 | -0.017 | 7.267
14.5 | 0.979 | 0.15732 | -0.017 | 6.221
15 | 1.006 | 0.176 | -0.017 | 5.717
15.5 | 1.035 | 0.18695 | -0.018 | 5.536
16 | 1.065 | 0.19768 | -0.018 | 5.39

## 144. Re 18M Mach 0.50 (2)
BIGFOIL.COM POLAR EXPORT
NACA33021
NACA33021 |  |  |  | Cl Max: | 1.7041 | at alpha= | 15.5 | deg
XFOIL ncrit=9 |  |  |  | L/D Max: | 111.492 | at alpha= | 8.5 | deg
Re: | 18000000 |  |  | Cd Min: | 0.14725 | at alpha= | 20 | deg
Mach: | 0.5 |  |  | Cl=0 at alpha= | -1.9847 | deg
|  |  |  | @ Cl=0.1, Cd= | 0.0062955
|  |  |  | @ Cl=0.4, Cd= | 0.0065086
|  |  |  | @ Cl=0.6, Cd= | 0.0071277
alpha (deg) | Cl | Cd | Cm | Cl/Cd
-19.5 | -0.9956 | 0.11307 | -0.0819 | -8.8052
-19 | -1.0105 | 0.10188 | -0.0907 | -9.9185
-18.5 | -1.0267 | 0.09129 | -0.0985 | -11.2466
-18 | -1.0442 | 0.08108 | -0.1053 | -12.8786
-17.5 | -1.0638 | 0.07136 | -0.1113 | -14.9075
-17 | -1.0875 | 0.06214 | -0.1159 | -17.5008
-16.5 | -1.1173 | 0.0547 | -0.1155 | -20.426
-16 | -1.1445 | 0.04716 | -0.1156 | -24.2684
-15.5 | -1.1712 | 0.03972 | -0.1155 | -29.4864
-15 | -1.1912 | 0.03278 | -0.1147 | -36.3392
-14.5 | -1.1962 | 0.02694 | -0.113 | -44.4024
-14 | -1.1881 | 0.02255 | -0.1096 | -52.6874
-13 | -1.115 | 0.0172 | -0.1027 | -64.8256
-12.5 | -1.0649 | 0.01541 | -0.0995 | -69.1045
-12 | -1.0048 | 0.01402 | -0.0973 | -71.669
-11.5 | -0.9404 | 0.01287 | -0.0954 | -73.0692
-11 | -0.8317 | 0.01187 | -0.1011 | -70.0674
-10.5 | -0.7487 | 0.01104 | -0.1026 | -67.817
-10 | -0.6886 | 0.01035 | -0.1001 | -66.5314
-9.5 | -0.6345 | 0.00982 | -0.0963 | -64.613
-9 | -0.5861 | 0.00938 | -0.0914 | -62.484
-8.5 | -0.5393 | 0.00899 | -0.0862 | -59.9889
-8 | -0.4944 | 0.00867 | -0.0806 | -57.0242
-7.5 | -0.4483 | 0.00837 | -0.0752 | -53.5603
-7 | -0.4019 | 0.00815 | -0.0699 | -49.3129
-6.5 | -0.3577 | 0.00793 | -0.0642 | -45.1072
-6 | -0.3103 | 0.00778 | -0.0591 | -39.8843
-5.5 | -0.2658 | 0.0076 | -0.0534 | -34.9737
-5 | -0.2194 | 0.00747 | -0.0482 | -29.3708
-4.5 | -0.1765 | 0.00734 | -0.0423 | -24.0463
-4 | -0.1332 | 0.00729 | -0.0365 | -18.2716
-3.5 | -0.1008 | 0.00729 | -0.0285 | -13.8272
-3 | -0.0592 | 0.00722 | -0.0224 | -8.1994
-2.5 | -0.0452 | 0.00652 | -0.0113 | -6.9325
-2 | -0.0014 | 0.00639 | -0.0057 | -0.21909
-1.5 | 0.0442 | 0.00632 | -0.0005 | 6.9937
-1 | 0.0924 | 0.0063 | 0.0042 | 14.6667
-0.5 | 0.1426 | 0.00627 | 0.0085 | 22.7432
0 | 0.1761 | 0.00621 | 0.0162 | 28.3575
0.5 | 0.2233 | 0.00619 | 0.0211 | 36.0743
1 | 0.27 | 0.00622 | 0.0261 | 43.4084
1.5 | 0.319 | 0.00634 | 0.0306 | 50.3155
2 | 0.3735 | 0.00643 | 0.0341 | 58.0871
2.5 | 0.4207 | 0.00657 | 0.039 | 64.0335
3 | 0.4721 | 0.0067 | 0.0431 | 70.4627
3.5 | 0.5241 | 0.00682 | 0.0472 | 76.8475
4 | 0.5721 | 0.00703 | 0.0519 | 81.3798
4.5 | 0.6235 | 0.00721 | 0.056 | 86.4771
5 | 0.6759 | 0.00741 | 0.06 | 91.2146
5.5 | 0.7241 | 0.00775 | 0.0647 | 93.4323
6 | 0.781 | 0.00801 | 0.0678 | 97.5031
6.5 | 0.8389 | 0.00838 | 0.0707 | 100.1074
7 | 0.906 | 0.00882 | 0.0718 | 102.7211
7.5 | 1.0146 | 0.00936 | 0.0652 | 108.3974
8 | 1.1098 | 0.00996 | 0.0614 | 111.4257
8.5 | 1.1807 | 0.01059 | 0.0622 | 111.492
9 | 1.2429 | 0.01142 | 0.0643 | 108.8354
9.5 | 1.3054 | 0.01224 | 0.0665 | 106.6503
10 | 1.3591 | 0.01341 | 0.0696 | 101.3497
10.5 | 1.4133 | 0.01454 | 0.0728 | 97.2008
11 | 1.4554 | 0.01621 | 0.0771 | 89.7841
11.5 | 1.5127 | 0.01805 | 0.0789 | 83.8061
12 | 1.5487 | 0.02039 | 0.0828 | 75.9539
12.5 | 1.5802 | 0.02282 | 0.0872 | 69.2463
13 | 1.5982 | 0.02605 | 0.0917 | 61.3512
13.5 | 1.6409 | 0.02931 | 0.0925 | 55.9843
14 | 1.6674 | 0.03386 | 0.0926 | 49.2439
14.5 | 1.6962 | 0.03882 | 0.0915 | 43.694
15 | 1.7 | 0.04527 | 0.0899 | 37.5525
15.5 | 1.7041 | 0.05147 | 0.0889 | 33.1086
16 | 1.6755 | 0.05957 | 0.0872 | 28.1266
16.5 | 1.6439 | 0.06801 | 0.085 | 24.1714
17 | 1.5908 | 0.07775 | 0.0822 | 20.4605
17.5 | 1.5214 | 0.08909 | 0.0777 | 17.0771
18 | 1.4554 | 0.10072 | 0.0723 | 14.45
18.5 | 1.383 | 0.11353 | 0.0654 | 12.1818
19 | 1.329 | 0.12535 | 0.0586 | 10.6023
19.5 | 1.2822 | 0.13692 | 0.0516 | 9.3646
20 | 1.2523 | 0.14725 | 0.0453 | 8.5046

## 145. Re 20M Mach 0.00 (1)
BIGFOIL.COM POLAR EXPORT
NACA33021
NACA33021 |  |  |  | Cl Max: | 2.037 | at alpha= | 20 | deg
JavaFoil+Calcfoil stall+Eppler ext transition |  |  |  | L/D Max: | 121.148 | at alpha= | 8 | deg
Re: | 20000000 |  |  | Cd Min: | 0.00758 | at alpha= | 3 | deg
Mach: | 0 |  |  | Cl=0 at alpha= | -2.1094 | deg
|  |  |  | @ Cl=0.1, Cd= | 0.0080466
|  |  |  | @ Cl=0.4, Cd= | 0.0081429
|  |  |  | @ Cl=0.6, Cd= | 0.0078665
alpha (deg) | Cl | Cd | Cm | Cl/Cd
-20 | -1.569 | 0.03096 | 0.006 | -50.696
-19.5 | -1.565 | 0.02812 | 0.006 | -55.661
-19 | -1.559 | 0.02566 | 0.005 | -60.762
-18.5 | -1.55 | 0.02344 | 0.005 | -66.135
-18 | -1.538 | 0.02161 | 0.005 | -71.174
-17.5 | -1.523 | 0.01998 | 0.004 | -76.203
-17 | -1.505 | 0.01854 | 0.004 | -81.171
-16.5 | -1.483 | 0.01733 | 0.003 | -85.595
-16 | -1.458 | 0.01632 | 0.003 | -89.351
-15.5 | -1.43 | 0.01542 | 0.003 | -92.752
-15 | -1.399 | 0.01465 | 0.002 | -95.504
-14.5 | -1.365 | 0.01393 | 0.002 | -98.03
-14 | -1.329 | 0.01331 | 0.001 | -99.855
-13.5 | -1.291 | 0.01273 | 0.001 | -101.389
-13 | -1.25 | 0.01221 | 0 | -102.309
-12.5 | -1.206 | 0.01176 | 0 | -102.547
-12 | -1.161 | 0.01138 | -0.001 | -101.958
-11.5 | -1.113 | 0.01101 | -0.001 | -101.126
-11 | -1.063 | 0.01065 | -0.001 | -99.797
-10.5 | -1.012 | 0.01036 | -0.002 | -97.621
-10 | -0.959 | 0.01006 | -0.002 | -95.26
-9.5 | -0.904 | 0.00983 | -0.003 | -92.009
-9 | -0.848 | 0.00958 | -0.003 | -88.598
-8.5 | -0.791 | 0.00937 | -0.004 | -84.462
-8 | -0.733 | 0.00921 | -0.004 | -79.623
-7.5 | -0.674 | 0.00799 | -0.005 | -84.352
-7 | -0.614 | 0.00788 | -0.005 | -77.882
-6.5 | -0.553 | 0.00823 | -0.005 | -67.222
-6 | -0.492 | 0.00815 | -0.006 | -60.391
-5.5 | -0.43 | 0.00858 | -0.006 | -50.102
-5 | -0.367 | 0.00854 | -0.007 | -43.04
-4.5 | -0.305 | 0.00816 | -0.007 | -37.331
-4 | -0.241 | 0.0081 | -0.008 | -29.799
-3.5 | -0.178 | 0.00845 | -0.008 | -21.022
-3 | -0.114 | 0.00843 | -0.009 | -13.508
-2.5 | -0.05 | 0.00794 | -0.009 | -6.279
-2 | 0.014 | 0.00795 | -0.01 | 1.793
-1.5 | 0.078 | 0.00805 | -0.01 | 9.736
-1 | 0.142 | 0.00804 | -0.01 | 17.702
-0.5 | 0.206 | 0.00761 | -0.011 | 27.109
0 | 0.27 | 0.00766 | -0.011 | 35.222
0.5 | 0.334 | 0.00816 | -0.012 | 40.876
1 | 0.397 | 0.00816 | -0.012 | 48.658
1.5 | 0.46 | 0.0078 | -0.013 | 59.001
2 | 0.523 | 0.00786 | -0.013 | 66.56
2.5 | 0.586 | 0.00795 | -0.013 | 73.709
3 | 0.648 | 0.00758 | -0.014 | 85.501
3.5 | 0.711 | 0.0077 | -0.014 | 92.349
4 | 0.773 | 0.00777 | -0.015 | 99.363
4.5 | 0.834 | 0.00782 | -0.015 | 106.607
5 | 0.895 | 0.00794 | -0.015 | 112.697
5.5 | 0.956 | 0.00907 | -0.016 | 105.34
6 | 1.016 | 0.00926 | -0.016 | 109.686
6.5 | 1.075 | 0.00949 | -0.017 | 113.255
7 | 1.134 | 0.00972 | -0.017 | 116.617
7.5 | 1.192 | 0.01 | -0.017 | 119.207
8 | 1.249 | 0.01031 | -0.018 | 121.148
8.5 | 1.305 | 0.01093 | -0.018 | 119.442
9 | 1.36 | 0.01131 | -0.018 | 120.324
9.5 | 1.414 | 0.0117 | -0.019 | 120.895
10 | 1.467 | 0.01252 | -0.019 | 117.215
10.5 | 1.518 | 0.013 | -0.019 | 116.815
11 | 1.568 | 0.01387 | -0.02 | 113.014
11.5 | 1.615 | 0.01439 | -0.02 | 112.215
12 | 1.661 | 0.01517 | -0.02 | 109.491
12.5 | 1.704 | 0.01609 | -0.02 | 105.927
13 | 1.746 | 0.01712 | -0.021 | 101.975
13.5 | 1.784 | 0.01834 | -0.021 | 97.303
14 | 1.82 | 0.01975 | -0.021 | 92.151
14.5 | 1.853 | 0.02134 | -0.021 | 86.832
15 | 1.883 | 0.0233 | -0.021 | 80.837
15.5 | 1.911 | 0.02551 | -0.022 | 74.909
16 | 1.936 | 0.02807 | -0.022 | 68.964
16.5 | 1.957 | 0.03087 | -0.022 | 63.402
17 | 1.976 | 0.03399 | -0.022 | 58.135
17.5 | 1.993 | 0.0375 | -0.022 | 53.136
18 | 2.006 | 0.0412 | -0.022 | 48.697
18.5 | 2.018 | 0.04518 | -0.022 | 44.666
19 | 2.027 | 0.04968 | -0.022 | 40.795
19.5 | 2.034 | 0.05421 | -0.022 | 37.519
20 | 2.037 | 0.05901 | -0.022 | 34.523

## 146. Re 20M Mach 0.00 (2)
BIGFOIL.COM POLAR EXPORT
NACA33021
NACA33021 |  |  |  | Cl Max: | 1.8238 | at alpha= | 19.5 | deg
XFOIL ncrit=9 |  |  |  | L/D Max: | 147.049 | at alpha= | 11 | deg
Re: | 20000000 |  |  | Cd Min: | 0.0396 | at alpha= | 20 | deg
Mach: | 0 |  |  | Cl=0 at alpha= | -2.0625 | deg
|  |  |  | @ Cl=0.1, Cd= | 0.0058442
|  |  |  | @ Cl=0.4, Cd= | 0.0058478
|  |  |  | @ Cl=0.6, Cd= | 0.0061093
alpha (deg) | Cl | Cd | Cm | Cl/Cd
-20 | -1.5903 | 0.02193 | -0.0644 | -72.5171
-19.5 | -1.5463 | 0.02032 | -0.0659 | -76.0974
-19 | -1.507 | 0.01882 | -0.0661 | -80.0744
-18.5 | -1.4701 | 0.01743 | -0.0657 | -84.3431
-18 | -1.4325 | 0.01616 | -0.0651 | -88.6448
-17.5 | -1.4133 | 0.01499 | -0.0605 | -94.2829
-17 | -1.3859 | 0.01387 | -0.0573 | -99.9207
-16.5 | -1.345 | 0.01298 | -0.0562 | -103.621
-16 | -1.304 | 0.0123 | -0.0547 | -106.0163
-15.5 | -1.2653 | 0.01174 | -0.0526 | -107.7768
-15 | -1.2215 | 0.01123 | -0.0513 | -108.7711
-14.5 | -1.1741 | 0.01075 | -0.0507 | -109.2186
-14 | -1.1271 | 0.01025 | -0.0499 | -109.961
-13.5 | -1.069 | 0.0099 | -0.0511 | -107.9798
-13 | -1.0012 | 0.00955 | -0.0543 | -104.8377
-12.5 | -0.8725 | 0.00911 | -0.0703 | -95.7739
-11.5 | -0.782 | 0.00852 | -0.0669 | -91.784
-11 | -0.7417 | 0.0083 | -0.0639 | -89.3614
-10.5 | -0.7043 | 0.00809 | -0.0603 | -87.0581
-10 | -0.6647 | 0.00789 | -0.057 | -84.2459
-9.5 | -0.6269 | 0.00775 | -0.0533 | -80.8903
-9 | -0.5907 | 0.0076 | -0.0492 | -77.7237
-8.5 | -0.5509 | 0.00745 | -0.0458 | -73.9463
-8 | -0.5124 | 0.00731 | -0.042 | -70.0958
-7.5 | -0.472 | 0.00718 | -0.0385 | -65.7382
-7 | -0.4341 | 0.00712 | -0.0345 | -60.9691
-6.5 | -0.4006 | 0.00709 | -0.0295 | -56.5021
-6 | -0.3552 | 0.00703 | -0.0271 | -50.5263
-5.5 | -0.3087 | 0.00693 | -0.0249 | -44.5455
-5 | -0.262 | 0.00687 | -0.0227 | -38.1368
-4.5 | -0.2145 | 0.00682 | -0.0206 | -31.4516
-4 | -0.1673 | 0.00676 | -0.0185 | -24.7485
-3.5 | -0.1199 | 0.00671 | -0.0165 | -17.8689
-2.5 | -0.0357 | 0.00628 | -0.0102 | -5.6847
-2 | 0.0051 | 0.00601 | -0.0069 | 0.84859
-1.5 | 0.0493 | 0.00586 | -0.0042 | 8.413
-0.5 | 0.1453 | 0.00583 | -0.0003 | 24.9228
0 | 0.1937 | 0.00578 | 0.0015 | 33.5121
0.5 | 0.2415 | 0.00579 | 0.0035 | 41.7098
1 | 0.2895 | 0.00575 | 0.0054 | 50.3478
1.5 | 0.3391 | 0.0058 | 0.007 | 58.4655
2 | 0.3872 | 0.00584 | 0.0088 | 66.3014
2.5 | 0.4365 | 0.00587 | 0.0105 | 74.3612
3 | 0.4817 | 0.00594 | 0.013 | 81.0943
3.5 | 0.5173 | 0.00596 | 0.0175 | 86.7953
4 | 0.5611 | 0.006 | 0.0202 | 93.5167
4.5 | 0.6038 | 0.00612 | 0.0231 | 98.6601
5 | 0.6447 | 0.00623 | 0.0264 | 103.4831
5.5 | 0.6883 | 0.00631 | 0.029 | 109.0808
6 | 0.7288 | 0.00646 | 0.0322 | 112.8173
6.5 | 0.7708 | 0.0066 | 0.0351 | 116.7879
7 | 0.813 | 0.00671 | 0.0378 | 121.1624
7.5 | 0.8527 | 0.0069 | 0.041 | 123.5797
8 | 0.8944 | 0.00706 | 0.0437 | 126.6856
8.5 | 0.939 | 0.00723 | 0.0457 | 129.8755
9 | 0.9893 | 0.0075 | 0.0463 | 131.9067
9.5 | 1.1245 | 0.00789 | 0.0286 | 142.5222
10 | 1.1908 | 0.00814 | 0.0258 | 146.2899
10.5 | 1.2443 | 0.0085 | 0.0254 | 146.3882
11 | 1.2955 | 0.00881 | 0.0256 | 147.0488
12 | 1.3847 | 0.00963 | 0.0281 | 143.7902
12.5 | 1.424 | 0.01019 | 0.0302 | 139.7448
13 | 1.4706 | 0.01084 | 0.0306 | 135.6642
13.5 | 1.5036 | 0.01163 | 0.0334 | 129.2863
14 | 1.5217 | 0.01255 | 0.0389 | 121.251
14.5 | 1.5667 | 0.01333 | 0.0391 | 117.5319
15 | 1.603 | 0.01453 | 0.0401 | 110.3235
15.5 | 1.642 | 0.01569 | 0.0405 | 104.6526
16 | 1.6784 | 0.01732 | 0.0404 | 96.9053
16.5 | 1.7199 | 0.019 | 0.0391 | 90.5211
17 | 1.7592 | 0.02077 | 0.038 | 84.6991
17.5 | 1.7866 | 0.02291 | 0.0384 | 77.9834
18 | 1.7981 | 0.0255 | 0.0408 | 70.5137
18.5 | 1.8073 | 0.02842 | 0.0429 | 63.5925
19 | 1.8109 | 0.03197 | 0.0447 | 56.6437
19.5 | 1.8238 | 0.03499 | 0.0457 | 52.1235
20 | 1.8183 | 0.0396 | 0.0469 | 45.9167

## 147. Re 20M Mach 0.10 (1)
BIGFOIL.COM POLAR EXPORT
NACA33021
NACA33021 |  |  |  | Cl Max: | 2.019 | at alpha= | 20 | deg
JavaFoil+Calcfoil stall+Eppler ext transition |  |  |  | L/D Max: | 121.715 | at alpha= | 8.5 | deg
Re: | 20000000 |  |  | Cd Min: | 0.00758 | at alpha= | 4.5 | deg
Mach: | 0.1 |  |  | Cl=0 at alpha= | -2.1094 | deg
|  |  |  | @ Cl=0.1, Cd= | 0.0080364
|  |  |  | @ Cl=0.4, Cd= | 0.008203
|  |  |  | @ Cl=0.6, Cd= | 0.0078906
alpha (deg) | Cl | Cd | Cm | Cl/Cd
-20 | -1.544 | 0.0328 | 0.006 | -47.084
-19.5 | -1.544 | 0.02968 | 0.006 | -52.015
-19 | -1.54 | 0.02685 | 0.005 | -57.363
-18.5 | -1.534 | 0.0245 | 0.005 | -62.588
-18 | -1.524 | 0.02242 | 0.005 | -67.989
-17.5 | -1.512 | 0.02064 | 0.004 | -73.245
-17 | -1.496 | 0.01914 | 0.004 | -78.16
-16.5 | -1.476 | 0.0178 | 0.003 | -82.937
-16 | -1.453 | 0.01671 | 0.003 | -86.92
-15.5 | -1.426 | 0.01577 | 0.003 | -90.418
-15 | -1.397 | 0.01491 | 0.002 | -93.637
-14.5 | -1.364 | 0.01421 | 0.002 | -96.012
-14 | -1.329 | 0.01352 | 0.001 | -98.261
-13.5 | -1.291 | 0.01294 | 0.001 | -99.768
-13 | -1.251 | 0.01238 | 0 | -101.017
-12.5 | -1.208 | 0.01193 | 0 | -101.27
-12 | -1.163 | 0.0115 | -0.001 | -101.113
-11.5 | -1.116 | 0.01111 | -0.001 | -100.464
-11 | -1.066 | 0.01077 | -0.001 | -98.986
-10.5 | -1.015 | 0.01044 | -0.002 | -97.213
-10 | -0.962 | 0.01013 | -0.002 | -94.969
-9.5 | -0.908 | 0.00988 | -0.003 | -91.854
-9 | -0.852 | 0.00966 | -0.003 | -88.17
-8.5 | -0.795 | 0.00946 | -0.004 | -83.989
-8 | -0.736 | 0.00925 | -0.004 | -79.636
-7.5 | -0.677 | 0.00804 | -0.005 | -84.182
-7 | -0.617 | 0.00795 | -0.005 | -77.548
-6.5 | -0.556 | 0.0083 | -0.006 | -67
-6 | -0.494 | 0.00821 | -0.006 | -60.196
-5.5 | -0.432 | 0.00859 | -0.006 | -50.319
-5 | -0.369 | 0.00854 | -0.007 | -43.239
-4.5 | -0.306 | 0.00818 | -0.007 | -37.39
-4 | -0.242 | 0.00814 | -0.008 | -29.783
-3.5 | -0.179 | 0.00852 | -0.008 | -20.963
-3 | -0.114 | 0.00845 | -0.009 | -13.544
-2.5 | -0.05 | 0.00802 | -0.009 | -6.249
-2 | 0.014 | 0.00803 | -0.01 | 1.784
-1.5 | 0.079 | 0.00802 | -0.01 | 9.818
-1 | 0.143 | 0.00807 | -0.01 | 17.727
-0.5 | 0.207 | 0.00766 | -0.011 | 27.06
0 | 0.271 | 0.00772 | -0.011 | 35.153
0.5 | 0.335 | 0.00817 | -0.012 | 41.017
1 | 0.399 | 0.00821 | -0.012 | 48.558
1.5 | 0.462 | 0.00777 | -0.013 | 59.515
2 | 0.526 | 0.00786 | -0.013 | 66.873
2.5 | 0.589 | 0.00795 | -0.013 | 74.04
3 | 0.652 | 0.00761 | -0.014 | 85.584
3.5 | 0.714 | 0.00771 | -0.014 | 92.568
4 | 0.776 | 0.00786 | -0.015 | 98.712
4.5 | 0.838 | 0.00758 | -0.015 | 110.584
5 | 0.899 | 0.00895 | -0.015 | 100.501
5.5 | 0.96 | 0.0091 | -0.016 | 105.456
6 | 1.02 | 0.00931 | -0.016 | 109.615
6.5 | 1.08 | 0.00955 | -0.017 | 113.06
7 | 1.139 | 0.00983 | -0.017 | 115.877
7.5 | 1.197 | 0.01007 | -0.017 | 118.837
8 | 1.254 | 0.01043 | -0.018 | 120.258
8.5 | 1.31 | 0.01076 | -0.018 | 121.715
9 | 1.365 | 0.01141 | -0.018 | 119.631
9.5 | 1.419 | 0.01181 | -0.019 | 120.132
10 | 1.472 | 0.01266 | -0.019 | 116.285
10.5 | 1.523 | 0.01317 | -0.019 | 115.672
11 | 1.572 | 0.01406 | -0.02 | 111.834
11.5 | 1.62 | 0.01477 | -0.02 | 109.615
12 | 1.665 | 0.01545 | -0.02 | 107.746
12.5 | 1.708 | 0.01642 | -0.02 | 103.981
13 | 1.748 | 0.01752 | -0.021 | 99.818
13.5 | 1.786 | 0.01881 | -0.021 | 94.974
14 | 1.821 | 0.02034 | -0.021 | 89.521
14.5 | 1.853 | 0.02208 | -0.021 | 83.923
15 | 1.882 | 0.02409 | -0.021 | 78.125
15.5 | 1.909 | 0.02645 | -0.022 | 72.171
16 | 1.932 | 0.02918 | -0.022 | 66.218
16.5 | 1.952 | 0.03214 | -0.022 | 60.736
17 | 1.97 | 0.03546 | -0.022 | 55.546
17.5 | 1.985 | 0.03918 | -0.022 | 50.659
18 | 1.997 | 0.04302 | -0.022 | 46.412
18.5 | 2.006 | 0.04735 | -0.022 | 42.362
19 | 2.013 | 0.05202 | -0.022 | 38.687
19.5 | 2.018 | 0.05678 | -0.022 | 35.534
20 | 2.019 | 0.06178 | -0.022 | 32.681

## 148. Re 20M Mach 0.10 (2)
BIGFOIL.COM POLAR EXPORT
NACA33021
NACA33021 |  |  |  | Cl Max: | 1.8187 | at alpha= | 19.5 | deg
XFOIL ncrit=9 |  |  |  | L/D Max: | 146.009 | at alpha= | 11 | deg
Re: | 20000000 |  |  | Cd Min: | 0.04221 | at alpha= | 20 | deg
Mach: | 0.1 |  |  | Cl=0 at alpha= | -2.0588 | deg
|  |  |  | @ Cl=0.1, Cd= | 0.0058589
|  |  |  | @ Cl=0.4, Cd= | 0.0058673
|  |  |  | @ Cl=0.6, Cd= | 0.0061361
alpha (deg) | Cl | Cd | Cm | Cl/Cd
-20 | -1.594 | 0.02316 | -0.0668 | -68.8256
-19.5 | -1.551 | 0.02125 | -0.0684 | -72.9882
-19 | -1.5122 | 0.01956 | -0.0687 | -77.3108
-18.5 | -1.474 | 0.01812 | -0.0684 | -81.3466
-17.5 | -1.4146 | 0.01556 | -0.0635 | -90.9126
-17 | -1.3883 | 0.01436 | -0.0601 | -96.6783
-16.5 | -1.3498 | 0.01338 | -0.0585 | -100.8819
-16 | -1.3084 | 0.01258 | -0.0571 | -104.0064
-15.5 | -1.2703 | 0.01198 | -0.0548 | -106.0351
-15 | -1.2252 | 0.01147 | -0.0536 | -106.8178
-14.5 | -1.1791 | 0.01095 | -0.0526 | -107.6804
-14 | -1.1312 | 0.01042 | -0.0518 | -108.5605
-13.5 | -1.0751 | 0.01003 | -0.0525 | -107.1884
-13 | -1.0107 | 0.00967 | -0.0547 | -104.5191
-12.5 | -0.8779 | 0.00923 | -0.0713 | -95.1138
-12 | -0.8269 | 0.00887 | -0.0708 | -93.2244
-11.5 | -0.7832 | 0.0086 | -0.0686 | -91.0698
-11 | -0.743 | 0.00837 | -0.0655 | -88.7694
-10.5 | -0.7039 | 0.00815 | -0.0621 | -86.3681
-10 | -0.6656 | 0.00794 | -0.0585 | -83.8287
-9.5 | -0.6267 | 0.0078 | -0.0548 | -80.3462
-9 | -0.591 | 0.00764 | -0.0505 | -77.356
-8.5 | -0.5506 | 0.00749 | -0.0471 | -73.5113
-8 | -0.5115 | 0.00734 | -0.0433 | -69.6866
-7.5 | -0.4713 | 0.00721 | -0.0397 | -65.3675
-7 | -0.4319 | 0.00712 | -0.036 | -60.6601
-6.5 | -0.4 | 0.0071 | -0.0305 | -56.338
-6 | -0.3555 | 0.00705 | -0.0278 | -50.4255
-5.5 | -0.309 | 0.00694 | -0.0254 | -44.5245
-5 | -0.2622 | 0.00689 | -0.0232 | -38.0552
-4.5 | -0.2145 | 0.00684 | -0.0211 | -31.3596
-4 | -0.1673 | 0.00678 | -0.0189 | -24.6755
-3.5 | -0.1198 | 0.00672 | -0.0167 | -17.8274
-3 | -0.0756 | 0.00659 | -0.014 | -11.4719
-2.5 | -0.036 | 0.00628 | -0.0103 | -5.7325
-2 | 0.0048 | 0.00602 | -0.0068 | 0.79734
-1.5 | 0.0494 | 0.00587 | -0.0041 | 8.4157
-1 | 0.0973 | 0.00586 | -0.0021 | 16.6041
-0.5 | 0.1455 | 0.00584 | -0.0001 | 24.9144
0 | 0.1942 | 0.00579 | 0.0018 | 33.5406
0.5 | 0.2421 | 0.0058 | 0.0038 | 41.7414
1 | 0.2903 | 0.00576 | 0.0057 | 50.3993
1.5 | 0.3399 | 0.00581 | 0.0074 | 58.5026
2 | 0.388 | 0.00586 | 0.0094 | 66.2116
2.5 | 0.4375 | 0.00589 | 0.0111 | 74.2784
3 | 0.4786 | 0.00594 | 0.0145 | 80.5724
3.5 | 0.517 | 0.00597 | 0.0186 | 86.5997
4 | 0.5617 | 0.00602 | 0.0212 | 93.3056
4.5 | 0.6046 | 0.00615 | 0.0242 | 98.3089
5 | 0.6453 | 0.00625 | 0.0275 | 103.248
5.5 | 0.6898 | 0.00634 | 0.0301 | 108.8013
6 | 0.7306 | 0.0065 | 0.0333 | 112.4
6.5 | 0.7723 | 0.00664 | 0.0364 | 116.3102
7 | 0.8153 | 0.00675 | 0.0391 | 120.7852
7.5 | 0.8544 | 0.00695 | 0.0424 | 122.9353
8 | 0.8977 | 0.00711 | 0.0449 | 126.2588
8.5 | 0.9436 | 0.00729 | 0.0467 | 129.4376
9 | 0.9968 | 0.00757 | 0.0468 | 131.6777
10.5 | 1.2502 | 0.00862 | 0.0269 | 145.0348
11 | 1.3024 | 0.00892 | 0.027 | 146.009
11.5 | 1.3469 | 0.0094 | 0.0284 | 143.2872
12 | 1.3911 | 0.00978 | 0.03 | 142.2393
12.5 | 1.4299 | 0.0104 | 0.0322 | 137.4904
13 | 1.4781 | 0.01105 | 0.0325 | 133.7647
13.5 | 1.51 | 0.01189 | 0.0356 | 126.9975
14.5 | 1.5723 | 0.01376 | 0.0413 | 114.266
15 | 1.6089 | 0.01501 | 0.0423 | 107.1885
15.5 | 1.6496 | 0.01618 | 0.0426 | 101.953
16 | 1.6868 | 0.01795 | 0.0423 | 93.9721
16.5 | 1.7283 | 0.01973 | 0.041 | 87.5976
17 | 1.7654 | 0.02173 | 0.0402 | 81.2425
17.5 | 1.791 | 0.02394 | 0.0409 | 74.812
18 | 1.7972 | 0.02702 | 0.0435 | 66.5137
18.5 | 1.8052 | 0.03016 | 0.0454 | 59.8541
19 | 1.8084 | 0.0339 | 0.047 | 53.3451
19.5 | 1.8187 | 0.03728 | 0.0479 | 48.7849
20 | 1.811 | 0.04221 | 0.0489 | 42.9045

## 149. Re 20M Mach 0.25 (1)
BIGFOIL.COM POLAR EXPORT
NACA33021
NACA33021 |  |  |  | Cl Max: | 1.917 | at alpha= | 17.5 | deg
JavaFoil+Calcfoil stall+Eppler ext transition |  |  |  | L/D Max: | 117.442 | at alpha= | 8.5 | deg
Re: | 20000000 |  |  | Cd Min: | 0.00734 | at alpha= | -2 | deg
Mach: | 0.25 |  |  | Cl=0 at alpha= | -2.1136 | deg
|  |  |  | @ Cl=0.1, Cd= | 0.0077458
|  |  |  | @ Cl=0.4, Cd= | 0.0075159
|  |  |  | @ Cl=0.6, Cd= | 0.0077363
alpha (deg) | Cl | Cd | Cm | Cl/Cd
-20 | -1.335 | 0.04908 | 0.006 | -27.203
-19.5 | -1.36 | 0.04294 | 0.006 | -31.674
-19 | -1.381 | 0.03751 | 0.005 | -36.814
-18.5 | -1.397 | 0.03302 | 0.005 | -42.307
-18 | -1.408 | 0.02929 | 0.005 | -48.091
-17.5 | -1.415 | 0.02609 | 0.004 | -54.244
-17 | -1.417 | 0.0235 | 0.004 | -60.292
-16.5 | -1.413 | 0.02129 | 0.003 | -66.372
-16 | -1.403 | 0.01948 | 0.003 | -72.035
-15.5 | -1.389 | 0.01806 | 0.003 | -76.909
-15 | -1.37 | 0.01685 | 0.002 | -81.284
-14.5 | -1.346 | 0.01583 | 0.002 | -85.073
-14 | -1.319 | 0.01491 | 0.001 | -88.484
-13.5 | -1.288 | 0.01413 | 0.001 | -91.142
-13 | -1.253 | 0.01342 | 0 | -93.396
-12.5 | -1.215 | 0.01276 | 0 | -95.228
-12 | -1.174 | 0.01224 | -0.001 | -95.872
-11.5 | -1.129 | 0.0118 | -0.001 | -95.689
-11 | -1.081 | 0.01136 | -0.001 | -95.18
-10.5 | -1.031 | 0.01095 | -0.002 | -94.234
-10 | -0.979 | 0.01062 | -0.002 | -92.255
-9.5 | -0.925 | 0.01028 | -0.003 | -90.005
-9 | -0.87 | 0.01002 | -0.003 | -86.789
-8.5 | -0.812 | 0.00978 | -0.004 | -83.048
-8 | -0.753 | 0.00957 | -0.004 | -78.762
-7.5 | -0.693 | 0.0094 | -0.005 | -73.741
-7 | -0.632 | 0.00918 | -0.005 | -68.864
-6.5 | -0.57 | 0.00804 | -0.006 | -70.831
-6 | -0.507 | 0.00839 | -0.006 | -60.394
-5.5 | -0.443 | 0.00797 | -0.007 | -55.636
-5 | -0.379 | 0.0079 | -0.007 | -47.954
-4.5 | -0.314 | 0.0084 | -0.008 | -37.373
-4 | -0.249 | 0.00832 | -0.008 | -29.921
-3.5 | -0.183 | 0.00824 | -0.008 | -22.25
-3 | -0.118 | 0.00864 | -0.009 | -13.599
-2.5 | -0.051 | 0.00775 | -0.009 | -6.645
-2 | 0.015 | 0.00734 | -0.01 | 2.005
-1.5 | 0.081 | 0.00774 | -0.01 | 10.446
-1 | 0.147 | 0.00776 | -0.011 | 18.919
-0.5 | 0.213 | 0.00782 | -0.011 | 27.227
0 | 0.278 | 0.00787 | -0.012 | 35.373
0.5 | 0.344 | 0.00749 | -0.012 | 45.967
1 | 0.409 | 0.00752 | -0.013 | 54.477
1.5 | 0.475 | 0.00798 | -0.013 | 59.459
2 | 0.54 | 0.00768 | -0.013 | 70.288
2.5 | 0.604 | 0.00774 | -0.014 | 78.102
3 | 0.668 | 0.00784 | -0.014 | 85.283
3.5 | 0.732 | 0.00752 | -0.015 | 97.394
4 | 0.796 | 0.0076 | -0.015 | 104.716
4.5 | 0.859 | 0.0087 | -0.015 | 98.73
5 | 0.921 | 0.00889 | -0.016 | 103.603
5.5 | 0.983 | 0.00944 | -0.016 | 104.185
6 | 1.044 | 0.00969 | -0.017 | 107.787
6.5 | 1.105 | 0.00997 | -0.017 | 110.837
7 | 1.165 | 0.01028 | -0.017 | 113.301
7.5 | 1.223 | 0.01058 | -0.018 | 115.663
8 | 1.281 | 0.01099 | -0.018 | 116.512
8.5 | 1.337 | 0.01139 | -0.019 | 117.442
9 | 1.392 | 0.0119 | -0.019 | 117.01
9.5 | 1.446 | 0.01271 | -0.019 | 113.762
10 | 1.497 | 0.01327 | -0.02 | 112.84
10.5 | 1.547 | 0.01431 | -0.02 | 108.129
11 | 1.594 | 0.01529 | -0.02 | 104.269
11.5 | 1.639 | 0.01626 | -0.02 | 100.784
12 | 1.682 | 0.01726 | -0.021 | 97.412
12.5 | 1.72 | 0.01859 | -0.021 | 92.568
13 | 1.757 | 0.02012 | -0.021 | 87.334
13.5 | 1.789 | 0.022 | -0.021 | 81.324
14 | 1.818 | 0.02413 | -0.021 | 75.359
14.5 | 1.843 | 0.02672 | -0.022 | 68.99
15 | 1.865 | 0.02962 | -0.022 | 62.949
15.5 | 1.882 | 0.03294 | -0.022 | 57.147
16 | 1.897 | 0.0367 | -0.022 | 51.688
16.5 | 1.907 | 0.04078 | -0.022 | 46.761
17 | 1.913 | 0.04559 | -0.022 | 41.961
17.5 | 1.917 | 0.05053 | -0.022 | 37.935
18 | 1.915 | 0.05584 | -0.022 | 34.294
18.5 | 1.909 | 0.06184 | -0.022 | 30.875
19 | 1.901 | 0.06803 | -0.022 | 27.944
19.5 | 1.889 | 0.07437 | -0.022 | 25.407
20 | 1.871 | 0.08143 | -0.022 | 22.979

## 150. Re 20M Mach 0.25 (2)
BIGFOIL.COM POLAR EXPORT
NACA33021
NACA33021 |  |  |  | Cl Max: | 1.7931 | at alpha= | 18 | deg
XFOIL ncrit=9 |  |  |  | L/D Max: | 140.182 | at alpha= | 10 | deg
Re: | 20000000 |  |  | Cd Min: | 0.05966 | at alpha= | 20 | deg
Mach: | 0.25 |  |  | Cl=0 at alpha= | -2.0343 | deg
|  |  |  | @ Cl=0.1, Cd= | 0.0059003
|  |  |  | @ Cl=0.4, Cd= | 0.00591
|  |  |  | @ Cl=0.6, Cd= | 0.0062875
alpha (deg) | Cl | Cd | Cm | Cl/Cd
-20 | -1.5968 | 0.03194 | -0.0792 | -49.9937
-19.5 | -1.5614 | 0.02842 | -0.0813 | -54.9402
-19 | -1.5226 | 0.02563 | -0.0825 | -59.4069
-18.5 | -1.4886 | 0.02311 | -0.0824 | -64.4137
-18 | -1.4508 | 0.02103 | -0.082 | -68.9872
-17.5 | -1.4244 | 0.0192 | -0.0789 | -74.1875
-17 | -1.3998 | 0.01752 | -0.0752 | -79.8973
-16.5 | -1.3687 | 0.01604 | -0.0722 | -85.3304
-16 | -1.3272 | 0.01467 | -0.0708 | -90.4703
-15.5 | -1.2915 | 0.01365 | -0.0676 | -94.6154
-15 | -1.2494 | 0.01285 | -0.0653 | -97.2296
-14.5 | -1.2024 | 0.01217 | -0.0637 | -98.8003
-14 | -1.1538 | 0.01152 | -0.0623 | -100.1562
-13.5 | -1.1003 | 0.01095 | -0.0617 | -100.484
-13 | -1.0454 | 0.01039 | -0.0613 | -100.616
-12.5 | -0.9262 | 0.00991 | -0.0735 | -93.4612
-12 | -0.8469 | 0.00946 | -0.0779 | -89.5243
-11.5 | -0.7962 | 0.00904 | -0.0766 | -88.0752
-11 | -0.7502 | 0.00876 | -0.074 | -85.6393
-10.5 | -0.7077 | 0.00851 | -0.0707 | -83.161
-10 | -0.6674 | 0.00823 | -0.0668 | -81.0936
-9.5 | -0.6292 | 0.00805 | -0.0625 | -78.1615
-9 | -0.5892 | 0.00789 | -0.0584 | -74.6768
-8.5 | -0.5504 | 0.00768 | -0.0541 | -71.6667
-8 | -0.5082 | 0.00753 | -0.0504 | -67.49
-7.5 | -0.4662 | 0.00738 | -0.0466 | -63.1707
-7 | -0.4269 | 0.00723 | -0.0423 | -59.0456
-6.5 | -0.3849 | 0.00712 | -0.0385 | -54.059
-6 | -0.3482 | 0.00709 | -0.0335 | -49.1114
-5.5 | -0.3094 | 0.00704 | -0.0289 | -43.9489
-5 | -0.2623 | 0.00698 | -0.0262 | -37.5788
-4 | -0.1667 | 0.00686 | -0.021 | -24.3003
-3.5 | -0.1189 | 0.0068 | -0.0184 | -17.4853
-3 | -0.0736 | 0.00669 | -0.0154 | -11.0015
-2.5 | -0.038 | 0.0063 | -0.0104 | -6.0317
-2 | 0.0028 | 0.00606 | -0.0065 | 0.46205
-1.5 | 0.0495 | 0.00595 | -0.0037 | 8.3193
-1 | 0.0985 | 0.0059 | -0.0014 | 16.6949
-0.5 | 0.1471 | 0.00591 | 0.001 | 24.89
0 | 0.1966 | 0.00586 | 0.0032 | 33.5495
0.5 | 0.2447 | 0.00586 | 0.0057 | 41.7577
1 | 0.2942 | 0.00583 | 0.0079 | 50.4631
1.5 | 0.3428 | 0.00589 | 0.0103 | 58.2003
2 | 0.3903 | 0.00591 | 0.0129 | 66.0406
2.5 | 0.4304 | 0.00591 | 0.0172 | 72.8257
3 | 0.4735 | 0.006 | 0.0207 | 78.9167
3.5 | 0.5193 | 0.00607 | 0.0236 | 85.5519
4 | 0.5643 | 0.00616 | 0.0268 | 91.6071
4.5 | 0.6063 | 0.00631 | 0.0304 | 96.0856
5 | 0.6523 | 0.0064 | 0.0332 | 101.9219
5.5 | 0.6969 | 0.00652 | 0.0364 | 106.8865
6 | 0.7373 | 0.00671 | 0.0402 | 109.8808
6.5 | 0.7843 | 0.00684 | 0.0427 | 114.6637
7 | 0.8257 | 0.00702 | 0.0463 | 117.6211
7.5 | 0.8695 | 0.00723 | 0.0493 | 120.2628
8 | 0.9176 | 0.00742 | 0.0514 | 123.6658
8.5 | 0.9727 | 0.00772 | 0.0519 | 125.9974
9 | 1.1041 | 0.00807 | 0.0367 | 136.8154
9.5 | 1.1731 | 0.00847 | 0.0342 | 138.5006
10 | 1.2336 | 0.0088 | 0.0336 | 140.1818
10.5 | 1.285 | 0.00926 | 0.0346 | 138.7689
11 | 1.3373 | 0.00968 | 0.0355 | 138.1508
11.5 | 1.3817 | 0.01024 | 0.0377 | 134.9316
12 | 1.4238 | 0.0108 | 0.0403 | 131.8333
12.5 | 1.4719 | 0.01164 | 0.0413 | 126.4519
13 | 1.5094 | 0.0126 | 0.0441 | 119.7937
13.5 | 1.5387 | 0.01366 | 0.0481 | 112.6428
14 | 1.5626 | 0.01509 | 0.0523 | 103.552
14.5 | 1.6068 | 0.01628 | 0.0531 | 98.6978
15 | 1.6418 | 0.01815 | 0.0541 | 90.4573
15.5 | 1.6822 | 0.02014 | 0.0538 | 83.5253
16 | 1.7258 | 0.02243 | 0.0524 | 76.9416
16.5 | 1.7595 | 0.02521 | 0.0517 | 69.7937
17 | 1.7773 | 0.02868 | 0.0523 | 61.97
17.5 | 1.7911 | 0.03184 | 0.0541 | 56.2531
18 | 1.7931 | 0.036 | 0.0558 | 49.8083
18.5 | 1.7881 | 0.04084 | 0.0571 | 43.7831
19 | 1.7724 | 0.04689 | 0.0578 | 37.7991
19.5 | 1.7661 | 0.05235 | 0.0579 | 33.7364
20 | 1.7408 | 0.05966 | 0.0573 | 29.1787

## 151. Re 20M Mach 0.50 (1)
BIGFOIL.COM POLAR EXPORT
NACA33021
NACA33021 |  |  |  | Cl Max: | 1.552 | at alpha= | 11 | deg
JavaFoil+Calcfoil stall+Eppler ext transition |  |  |  | L/D Max: | 98.926 | at alpha= | 6 | deg
Re: | 20000000 |  |  | Cd Min: | 0.00699 | at alpha= | 0.5 | deg
Mach: | 0.5 |  |  | Cl=0 at alpha= | -2.1096 | deg
|  |  |  | @ Cl=0.1, Cd= | 0.0072114
|  |  |  | @ Cl=0.4, Cd= | 0.0070183
|  |  |  | @ Cl=0.6, Cd= | 0.0086427
alpha (deg) | Cl | Cd | Cm | Cl/Cd
-20 | -1.035 | 0.17122 | 0.005 | -6.044
-19.5 | -0.997 | 0.18109 | 0.004 | -5.506
-19 | -0.979 | 0.15204 | 0.004 | -6.441
-18.5 | -0.939 | 0.17032 | 0.004 | -5.514
-18 | -0.92 | 0.13993 | 0.004 | -6.574
-17.5 | -0.882 | 0.15393 | 0.003 | -5.729
-17 | -0.86 | 0.13086 | 0.003 | -6.568
-16.5 | -0.825 | 0.14102 | 0.002 | -5.848
-16 | -0.804 | 0.11468 | 0.002 | -7.011
-15.5 | -0.768 | 0.12192 | 0.002 | -6.301
-15 | -0.786 | 0.07155 | 0.002 | -10.983
-14.5 | -0.713 | 0.10284 | 0.001 | -6.937
-14 | -0.786 | 0.03138 | 0.001 | -25.038
-13.5 | -0.763 | 0.02643 | 0.001 | -28.864
-13 | -0.721 | 0.02918 | 0 | -24.705
-12.5 | -0.68 | 0.03171 | 0 | -21.457
-12 | -0.662 | 0.02526 | -0.001 | -26.222
-11.5 | -0.974 | 0.01827 | -0.001 | -53.31
-11 | -1.021 | 0.01587 | -0.002 | -64.337
-10.5 | -1.022 | 0.01444 | -0.002 | -70.794
-10 | -1.002 | 0.01345 | -0.003 | -74.446
-9.5 | -0.967 | 0.01263 | -0.003 | -76.615
-9 | -0.924 | 0.01194 | -0.004 | -77.367
-8.5 | -0.873 | 0.01139 | -0.004 | -76.664
-8 | -0.817 | 0.01092 | -0.005 | -74.782
-7.5 | -0.757 | 0.01052 | -0.005 | -71.925
-7 | -0.693 | 0.01015 | -0.006 | -68.314
-6.5 | -0.628 | 0.00984 | -0.006 | -63.754
-6 | -0.56 | 0.00962 | -0.007 | -58.232
-5.5 | -0.491 | 0.00908 | -0.007 | -54.085
-5 | -0.42 | 0.00893 | -0.008 | -47.099
-4.5 | -0.349 | 0.00888 | -0.008 | -39.313
-4 | -0.277 | 0.00776 | -0.009 | -35.683
-3.5 | -0.204 | 0.00774 | -0.009 | -26.393
-3 | -0.131 | 0.00763 | -0.01 | -17.163
-2.5 | -0.057 | 0.00757 | -0.01 | -7.581
-2 | 0.016 | 0.00714 | -0.011 | 2.297
-1.5 | 0.09 | 0.00721 | -0.011 | 12.503
-1 | 0.164 | 0.00722 | -0.012 | 22.673
-0.5 | 0.237 | 0.00726 | -0.012 | 32.67
0 | 0.31 | 0.00733 | -0.013 | 42.317
0.5 | 0.383 | 0.00699 | -0.013 | 54.736
1 | 0.455 | 0.00711 | -0.014 | 64.013
1.5 | 0.527 | 0.00846 | -0.014 | 62.33
2 | 0.599 | 0.00864 | -0.015 | 69.308
2.5 | 0.67 | 0.00883 | -0.015 | 75.885
3 | 0.74 | 0.00901 | -0.016 | 82.125
3.5 | 0.81 | 0.00929 | -0.016 | 87.159
4 | 0.878 | 0.00959 | -0.017 | 91.605
4.5 | 0.946 | 0.00991 | -0.017 | 95.481
5 | 1.012 | 0.01057 | -0.018 | 95.812
5.5 | 1.077 | 0.01105 | -0.018 | 97.512
6 | 1.141 | 0.01153 | -0.019 | 98.926
6.5 | 1.202 | 0.01215 | -0.019 | 98.918
7 | 1.261 | 0.01276 | -0.019 | 98.824
7.5 | 1.317 | 0.01359 | -0.02 | 96.867
8 | 1.369 | 0.01457 | -0.02 | 93.97
8.5 | 1.417 | 0.01573 | -0.02 | 90.085
9 | 1.46 | 0.01748 | -0.021 | 83.526
9.5 | 1.497 | 0.01922 | -0.021 | 77.91
10 | 1.525 | 0.02172 | -0.021 | 70.22
10.5 | 1.545 | 0.02473 | -0.021 | 62.474
11 | 1.552 | 0.02906 | -0.021 | 53.413
11.5 | 1.546 | 0.0343 | -0.021 | 45.066
12 | 1.517 | 0.04203 | -0.021 | 36.107
12.5 | 1.457 | 0.05212 | -0.021 | 27.954
13 | 1.318 | 0.06726 | -0.02 | 19.59
13.5 | 0.948 | 0.09561 | -0.019 | 9.92
14 | 0.955 | 0.13328 | -0.017 | 7.162
14.5 | 0.978 | 0.15963 | -0.017 | 6.13
15 | 1.006 | 0.17768 | -0.017 | 5.663
15.5 | 1.035 | 0.18815 | -0.018 | 5.502
16 | 1.066 | 0.1996 | -0.018 | 5.339

## 152. Re 20M Mach 0.50 (2)
BIGFOIL.COM POLAR EXPORT
NACA33021
NACA33021 |  |  |  | Cl Max: | 1.7173 | at alpha= | 15.5 | deg
XFOIL ncrit=9 |  |  |  | L/D Max: | 113.507 | at alpha= | 8 | deg
Re: | 20000000 |  |  | Cd Min: | 0.14608 | at alpha= | 20 | deg
Mach: | 0.5 |  |  | Cl=0 at alpha= | -2.0059 | deg
|  |  |  | @ Cl=0.1, Cd= | 0.0062175
|  |  |  | @ Cl=0.4, Cd= | 0.006411
|  |  |  | @ Cl=0.6, Cd= | 0.007016
alpha (deg) | Cl | Cd | Cm | Cl/Cd
-19.5 | -0.9962 | 0.11097 | -0.0861 | -8.9772
-19 | -1.0128 | 0.09954 | -0.0953 | -10.1748
-18.5 | -1.0324 | 0.08899 | -0.1028 | -11.6013
-18 | -1.0536 | 0.07888 | -0.1092 | -13.357
-17.5 | -1.0719 | 0.06967 | -0.1143 | -15.3854
-17 | -1.0969 | 0.06063 | -0.1184 | -18.0917
-16.5 | -1.1312 | 0.05389 | -0.1158 | -20.9909
-16 | -1.1575 | 0.04623 | -0.1164 | -25.0379
-15.5 | -1.1843 | 0.03866 | -0.1163 | -30.6337
-15 | -1.2006 | 0.03153 | -0.1164 | -38.078
-14.5 | -1.2117 | 0.02615 | -0.1131 | -46.3365
-14 | -1.2012 | 0.02186 | -0.1096 | -54.9497
-13.5 | -1.1674 | 0.01894 | -0.1062 | -61.6367
-13 | -1.1247 | 0.01669 | -0.1026 | -67.3877
-12.5 | -1.0724 | 0.01502 | -0.0993 | -71.3981
-12 | -1.0107 | 0.0137 | -0.0971 | -73.7737
-11.5 | -0.943 | 0.01257 | -0.0957 | -75.0199
-11 | -0.8281 | 0.01158 | -0.1025 | -71.5112
-10.5 | -0.7504 | 0.01084 | -0.1029 | -69.2251
-10 | -0.6921 | 0.01017 | -0.0999 | -68.0531
-9.5 | -0.6391 | 0.00966 | -0.0958 | -66.1594
-9 | -0.5918 | 0.00925 | -0.0907 | -63.9784
-8.5 | -0.5451 | 0.00887 | -0.0854 | -61.4543
-8 | -0.499 | 0.00856 | -0.08 | -58.2944
-7.5 | -0.4548 | 0.00826 | -0.0742 | -55.0605
-7 | -0.4069 | 0.00806 | -0.0691 | -50.4839
-6.5 | -0.3629 | 0.00783 | -0.0633 | -46.3474
-6 | -0.3151 | 0.00769 | -0.0583 | -40.9753
-5.5 | -0.2694 | 0.00749 | -0.0528 | -35.968
-5 | -0.2223 | 0.00737 | -0.0477 | -30.1628
-4.5 | -0.1789 | 0.00724 | -0.0419 | -24.7099
-4 | -0.1356 | 0.00719 | -0.0361 | -18.8595
-3.5 | -0.1051 | 0.00721 | -0.0277 | -14.577
-3 | -0.0605 | 0.00716 | -0.0222 | -8.4497
-2.5 | -0.0418 | 0.00658 | -0.0119 | -6.3526
-2 | 0.0005 | 0.00638 | -0.0061 | 0.07837
-1.5 | 0.0469 | 0.00629 | -0.001 | 7.4563
-1 | 0.0935 | 0.00622 | 0.0039 | 15.0322
-0.5 | 0.1444 | 0.0062 | 0.0081 | 23.2903
0 | 0.1802 | 0.00615 | 0.0154 | 29.3008
0.5 | 0.2275 | 0.00613 | 0.0203 | 37.1126
1 | 0.2726 | 0.00615 | 0.0256 | 44.3252
1.5 | 0.3237 | 0.00625 | 0.0298 | 51.792
2 | 0.3759 | 0.00634 | 0.0337 | 59.2902
2.5 | 0.4234 | 0.00648 | 0.0386 | 65.3395
3 | 0.4769 | 0.0066 | 0.0423 | 72.2576
3.5 | 0.5287 | 0.00676 | 0.0464 | 78.2101
4 | 0.5765 | 0.00695 | 0.0512 | 82.9496
4.5 | 0.6299 | 0.0071 | 0.055 | 88.7183
5 | 0.6792 | 0.00734 | 0.0596 | 92.5341
5.5 | 0.7296 | 0.00762 | 0.0639 | 95.748
6 | 0.7842 | 0.0079 | 0.0675 | 99.2658
6.5 | 0.8395 | 0.00829 | 0.0708 | 101.2666
7 | 0.9062 | 0.00866 | 0.0721 | 104.642
7.5 | 0.9898 | 0.00921 | 0.0701 | 107.4701
8 | 1.1101 | 0.00978 | 0.0618 | 113.5072
8.5 | 1.1825 | 0.01046 | 0.0622 | 113.0497
9 | 1.2482 | 0.01118 | 0.064 | 111.6458
9.5 | 1.3092 | 0.01207 | 0.0663 | 108.4673
10.5 | 1.4215 | 0.0143 | 0.0722 | 99.4056
11 | 1.4647 | 0.01578 | 0.0765 | 92.82
11.5 | 1.5199 | 0.01753 | 0.0789 | 86.7028
12 | 1.5579 | 0.01988 | 0.0826 | 78.3652
12.5 | 1.5926 | 0.0223 | 0.0866 | 71.417
13.5 | 1.6431 | 0.02844 | 0.0943 | 57.7743
14 | 1.6686 | 0.03287 | 0.0947 | 50.7636
14.5 | 1.7034 | 0.03728 | 0.0941 | 45.6921
15 | 1.7157 | 0.04334 | 0.0924 | 39.587
15.5 | 1.7173 | 0.04994 | 0.0908 | 34.3873
16 | 1.6939 | 0.05781 | 0.089 | 29.3012
16.5 | 1.6644 | 0.0661 | 0.0869 | 25.18
17 | 1.6076 | 0.07641 | 0.0832 | 21.0391
17.5 | 1.5483 | 0.08704 | 0.0791 | 17.7884
18 | 1.4722 | 0.09936 | 0.0733 | 14.8168
19 | 1.3548 | 0.12295 | 0.0605 | 11.0191
19.5 | 1.2971 | 0.13547 | 0.0527 | 9.5748
20 | 1.2641 | 0.14608 | 0.0461 | 8.6535