## index
index | Re | Mach | Datasource
1 | 50000 | 0 | JavaFoil+Calcfoil stall+Eppler ext transition
2 | 50000 | 0 | XFOIL ncrit=9
3 | 50000 | 0.1 | JavaFoil+Calcfoil stall+Eppler ext transition
4 | 50000 | 0.1 | XFOIL ncrit=9
5 | 50000 | 0.25 | JavaFoil+Calcfoil stall+Eppler ext transition
6 | 50000 | 0.25 | XFOIL ncrit=9
7 | 50000 | 0.5 | JavaFoil+Calcfoil stall+Eppler ext transition
8 | 50000 | 0.5 | XFOIL ncrit=9
9 | 100000 | 0 | JavaFoil+Calcfoil stall+Eppler ext transition
10 | 100000 | 0 | XFOIL ncrit=9
11 | 100000 | 0.1 | JavaFoil+Calcfoil stall+Eppler ext transition
12 | 100000 | 0.1 | XFOIL ncrit=9
13 | 100000 | 0.25 | JavaFoil+Calcfoil stall+Eppler ext transition
14 | 100000 | 0.25 | XFOIL ncrit=9
15 | 100000 | 0.5 | JavaFoil+Calcfoil stall+Eppler ext transition
16 | 100000 | 0.5 | XFOIL ncrit=9
17 | 250000 | 0 | JavaFoil+Calcfoil stall+Eppler ext transition
18 | 250000 | 0 | XFOIL ncrit=9
19 | 250000 | 0.1 | JavaFoil+Calcfoil stall+Eppler ext transition
20 | 250000 | 0.1 | XFOIL ncrit=9
21 | 250000 | 0.25 | JavaFoil+Calcfoil stall+Eppler ext transition
22 | 250000 | 0.25 | XFOIL ncrit=9
23 | 250000 | 0.5 | JavaFoil+Calcfoil stall+Eppler ext transition
24 | 250000 | 0.5 | XFOIL ncrit=9
25 | 500000 | 0 | JavaFoil+Calcfoil stall+Eppler ext transition
26 | 500000 | 0 | XFOIL ncrit=9
27 | 500000 | 0.1 | JavaFoil+Calcfoil stall+Eppler ext transition
28 | 500000 | 0.1 | XFOIL ncrit=9
29 | 500000 | 0.25 | JavaFoil+Calcfoil stall+Eppler ext transition
30 | 500000 | 0.25 | XFOIL ncrit=9
31 | 500000 | 0.5 | JavaFoil+Calcfoil stall+Eppler ext transition
32 | 500000 | 0.5 | XFOIL ncrit=9
33 | 750000 | 0 | JavaFoil+Calcfoil stall+Eppler ext transition
34 | 750000 | 0 | XFOIL ncrit=9
35 | 750000 | 0.1 | JavaFoil+Calcfoil stall+Eppler ext transition
36 | 750000 | 0.1 | XFOIL ncrit=9
37 | 750000 | 0.25 | JavaFoil+Calcfoil stall+Eppler ext transition
38 | 750000 | 0.25 | XFOIL ncrit=9
39 | 750000 | 0.5 | JavaFoil+Calcfoil stall+Eppler ext transition
40 | 750000 | 0.5 | XFOIL ncrit=9
41 | 1000000 | 0 | JavaFoil+Calcfoil stall+Eppler ext transition
42 | 1000000 | 0 | XFOIL ncrit=9
43 | 1000000 | 0.1 | JavaFoil+Calcfoil stall+Eppler ext transition
44 | 1000000 | 0.1 | XFOIL ncrit=9
45 | 1000000 | 0.25 | JavaFoil+Calcfoil stall+Eppler ext transition
46 | 1000000 | 0.25 | XFOIL ncrit=9
47 | 1000000 | 0.5 | JavaFoil+Calcfoil stall+Eppler ext transition
48 | 1000000 | 0.5 | XFOIL ncrit=9
49 | 2000000 | 0 | JavaFoil+Calcfoil stall+Eppler ext transition
50 | 2000000 | 0 | XFOIL ncrit=9
51 | 2000000 | 0.1 | JavaFoil+Calcfoil stall+Eppler ext transition
52 | 2000000 | 0.1 | XFOIL ncrit=9
53 | 2000000 | 0.25 | JavaFoil+Calcfoil stall+Eppler ext transition
54 | 2000000 | 0.25 | XFOIL ncrit=9
55 | 2000000 | 0.5 | JavaFoil+Calcfoil stall+Eppler ext transition
56 | 2000000 | 0.5 | XFOIL ncrit=9
57 | 3000000 | 0 | JavaFoil+Calcfoil stall+Eppler ext transition
58 | 3000000 | 0 | XFOIL ncrit=9
59 | 3000000 | 0.1 | JavaFoil+Calcfoil stall+Eppler ext transition
60 | 3000000 | 0.1 | XFOIL ncrit=9
61 | 3000000 | 0.25 | JavaFoil+Calcfoil stall+Eppler ext transition
62 | 3000000 | 0.25 | XFOIL ncrit=9
63 | 3000000 | 0.5 | JavaFoil+Calcfoil stall+Eppler ext transition
64 | 3000000 | 0.5 | XFOIL ncrit=9
65 | 4000000 | 0 | JavaFoil+Calcfoil stall+Eppler ext transition
66 | 4000000 | 0 | XFOIL ncrit=9
67 | 4000000 | 0.1 | JavaFoil+Calcfoil stall+Eppler ext transition
68 | 4000000 | 0.1 | XFOIL ncrit=9
69 | 4000000 | 0.25 | JavaFoil+Calcfoil stall+Eppler ext transition
70 | 4000000 | 0.25 | XFOIL ncrit=9
71 | 4000000 | 0.5 | JavaFoil+Calcfoil stall+Eppler ext transition
72 | 4000000 | 0.5 | XFOIL ncrit=9
73 | 5000000 | 0 | JavaFoil+Calcfoil stall+Eppler ext transition
74 | 5000000 | 0 | XFOIL ncrit=9
75 | 5000000 | 0.1 | JavaFoil+Calcfoil stall+Eppler ext transition
76 | 5000000 | 0.1 | XFOIL ncrit=9
77 | 5000000 | 0.25 | JavaFoil+Calcfoil stall+Eppler ext transition
78 | 5000000 | 0.25 | XFOIL ncrit=9
79 | 5000000 | 0.5 | JavaFoil+Calcfoil stall+Eppler ext transition
80 | 5000000 | 0.5 | XFOIL ncrit=9
81 | 6000000 | 0 | JavaFoil+Calcfoil stall+Eppler ext transition
82 | 6000000 | 0 | XFOIL ncrit=9
83 | 6000000 | 0.1 | JavaFoil+Calcfoil stall+Eppler ext transition
84 | 6000000 | 0.1 | XFOIL ncrit=9
85 | 6000000 | 0.25 | JavaFoil+Calcfoil stall+Eppler ext transition
86 | 6000000 | 0.25 | XFOIL ncrit=9
87 | 6000000 | 0.5 | JavaFoil+Calcfoil stall+Eppler ext transition
88 | 6000000 | 0.5 | XFOIL ncrit=9
89 | 7000000 | 0 | JavaFoil+Calcfoil stall+Eppler ext transition
90 | 7000000 | 0 | XFOIL ncrit=9
91 | 7000000 | 0.1 | JavaFoil+Calcfoil stall+Eppler ext transition
92 | 7000000 | 0.1 | XFOIL ncrit=9
93 | 7000000 | 0.25 | JavaFoil+Calcfoil stall+Eppler ext transition
94 | 7000000 | 0.25 | XFOIL ncrit=9
95 | 7000000 | 0.5 | JavaFoil+Calcfoil stall+Eppler ext transition
96 | 7000000 | 0.5 | XFOIL ncrit=9
97 | 8000000 | 0 | JavaFoil+Calcfoil stall+Eppler ext transition
98 | 8000000 | 0 | XFOIL ncrit=9
99 | 8000000 | 0.1 | JavaFoil+Calcfoil stall+Eppler ext transition
100 | 8000000 | 0.1 | XFOIL ncrit=9
101 | 8000000 | 0.25 | JavaFoil+Calcfoil stall+Eppler ext transition
102 | 8000000 | 0.25 | XFOIL ncrit=9
103 | 8000000 | 0.5 | JavaFoil+Calcfoil stall+Eppler ext transition
104 | 8000000 | 0.5 | XFOIL ncrit=9
105 | 10000000 | 0 | JavaFoil+Calcfoil stall+Eppler ext transition
106 | 10000000 | 0 | XFOIL ncrit=9
107 | 10000000 | 0.1 | JavaFoil+Calcfoil stall+Eppler ext transition
108 | 10000000 | 0.1 | XFOIL ncrit=9
109 | 10000000 | 0.25 | JavaFoil+Calcfoil stall+Eppler ext transition
110 | 10000000 | 0.25 | XFOIL ncrit=9
111 | 10000000 | 0.5 | JavaFoil+Calcfoil stall+Eppler ext transition
112 | 10000000 | 0.5 | XFOIL ncrit=9
113 | 12000000 | 0 | JavaFoil+Calcfoil stall+Eppler ext transition
114 | 12000000 | 0 | XFOIL ncrit=9
115 | 12000000 | 0.1 | JavaFoil+Calcfoil stall+Eppler ext transition
116 | 12000000 | 0.1 | XFOIL ncrit=9
117 | 12000000 | 0.25 | JavaFoil+Calcfoil stall+Eppler ext transition
118 | 12000000 | 0.25 | XFOIL ncrit=9
119 | 12000000 | 0.5 | JavaFoil+Calcfoil stall+Eppler ext transition
120 | 12000000 | 0.5 | XFOIL ncrit=9
121 | 14000000 | 0 | JavaFoil+Calcfoil stall+Eppler ext transition
122 | 14000000 | 0 | XFOIL ncrit=9
123 | 14000000 | 0.1 | JavaFoil+Calcfoil stall+Eppler ext transition
124 | 14000000 | 0.1 | XFOIL ncrit=9
125 | 14000000 | 0.25 | JavaFoil+Calcfoil stall+Eppler ext transition
126 | 14000000 | 0.25 | XFOIL ncrit=9
127 | 14000000 | 0.5 | JavaFoil+Calcfoil stall+Eppler ext transition
128 | 14000000 | 0.5 | XFOIL ncrit=9
129 | 16000000 | 0 | JavaFoil+Calcfoil stall+Eppler ext transition
130 | 16000000 | 0 | XFOIL ncrit=9
131 | 16000000 | 0.1 | JavaFoil+Calcfoil stall+Eppler ext transition
132 | 16000000 | 0.1 | XFOIL ncrit=9
133 | 16000000 | 0.25 | JavaFoil+Calcfoil stall+Eppler ext transition
134 | 16000000 | 0.25 | XFOIL ncrit=9
135 | 16000000 | 0.5 | JavaFoil+Calcfoil stall+Eppler ext transition
136 | 16000000 | 0.5 | XFOIL ncrit=9
137 | 18000000 | 0 | JavaFoil+Calcfoil stall+Eppler ext transition
138 | 18000000 | 0 | XFOIL ncrit=9
139 | 18000000 | 0.1 | JavaFoil+Calcfoil stall+Eppler ext transition
140 | 18000000 | 0.1 | XFOIL ncrit=9
141 | 18000000 | 0.25 | JavaFoil+Calcfoil stall+Eppler ext transition
142 | 18000000 | 0.25 | XFOIL ncrit=9
143 | 18000000 | 0.5 | JavaFoil+Calcfoil stall+Eppler ext transition
144 | 18000000 | 0.5 | XFOIL ncrit=9
145 | 20000000 | 0 | JavaFoil+Calcfoil stall+Eppler ext transition
146 | 20000000 | 0 | XFOIL ncrit=9
147 | 20000000 | 0.1 | JavaFoil+Calcfoil stall+Eppler ext transition
148 | 20000000 | 0.1 | XFOIL ncrit=9
149 | 20000000 | 0.25 | JavaFoil+Calcfoil stall+Eppler ext transition
150 | 20000000 | 0.25 | XFOIL ncrit=9
151 | 20000000 | 0.5 | JavaFoil+Calcfoil stall+Eppler ext transition
152 | 20000000 | 0.5 | XFOIL ncrit=9

## 1. Re 50k Mach 0.00 (1)
BIGFOIL.COM POLAR EXPORT
NACA64-417
NACA64-417 |  |  |  | Cl Max: | 1.331 | at alpha= | 14 | deg
JavaFoil+Calcfoil stall+Eppler ext transition |  |  |  | L/D Max: | 37.388 | at alpha= | 6.5 | deg
Re: | 50000 |  |  | Cd Min: | 0.02048 | at alpha= | 0 | deg
Mach: | 0 |  |  | Cl=0 at alpha= | -3.5357 | deg
|  |  |  | @ Cl=0.1, Cd= | 0.022801
|  |  |  | @ Cl=0.4, Cd= | 0.02078
|  |  |  | @ Cl=0.6, Cd= | 0.021886
alpha (deg) | Cl | Cd | Cm | Cl/Cd
-20 | -0.908 | 0.27019 | -0.022 | -3.362
-19.5 | -0.922 | 0.25502 | -0.023 | -3.616
-19 | -0.934 | 0.23944 | -0.023 | -3.899
-18.5 | -0.943 | 0.22989 | -0.024 | -4.101
-18 | -0.949 | 0.21576 | -0.024 | -4.4
-17.5 | -0.953 | 0.20164 | -0.025 | -4.727
-17 | -0.952 | 0.19166 | -0.025 | -4.969
-16.5 | -0.945 | 0.17822 | -0.025 | -5.301
-16 | -0.932 | 0.16805 | -0.026 | -5.546
-15.5 | -0.917 | 0.15914 | -0.026 | -5.761
-15 | -0.899 | 0.14872 | -0.027 | -6.045
-14.5 | -0.879 | 0.1384 | -0.027 | -6.351
-14 | -0.857 | 0.13226 | -0.028 | -6.476
-13.5 | -0.832 | 0.12102 | -0.028 | -6.872
-13 | -0.805 | 0.11514 | -0.029 | -6.989
-12.5 | -0.775 | 0.10786 | -0.029 | -7.187
-12 | -0.744 | 0.1001 | -0.03 | -7.43
-11.5 | -0.71 | 0.09542 | -0.031 | -7.443
-11 | -0.675 | 0.08891 | -0.031 | -7.587
-10.5 | -0.637 | 0.08336 | -0.032 | -7.646
-10 | -0.598 | 0.0786 | -0.032 | -7.611
-9.5 | -0.558 | 0.07294 | -0.033 | -7.645
-9 | -0.516 | 0.0687 | -0.033 | -7.504
-8.5 | -0.472 | 0.06445 | -0.034 | -7.328
-8 | -0.428 | 0.06057 | -0.035 | -7.063
-7.5 | -0.382 | 0.0573 | -0.036 | -6.674
-7 | -0.336 | 0.05399 | -0.036 | -6.226
-6.5 | -0.289 | 0.05112 | -0.038 | -5.658
-6 | -0.285 | 0.02364 | -0.074 | -12.051
-5.5 | -0.229 | 0.02299 | -0.075 | -9.94
-5 | -0.171 | 0.02244 | -0.076 | -7.623
-4.5 | -0.108 | 0.0244 | -0.072 | -4.421
-4 | -0.052 | 0.02442 | -0.072 | -2.128
-3.5 | 0.004 | 0.02375 | -0.073 | 0.185
-3 | 0.061 | 0.02313 | -0.074 | 2.65
-2.5 | 0.119 | 0.02264 | -0.075 | 5.252
-2 | 0.177 | 0.02221 | -0.076 | 7.966
-1.5 | 0.235 | 0.0219 | -0.077 | 10.747
-1 | 0.294 | 0.02164 | -0.077 | 13.598
-0.5 | 0.354 | 0.02147 | -0.078 | 16.467
0 | 0.42 | 0.02048 | -0.079 | 20.508
0.5 | 0.478 | 0.02085 | -0.08 | 22.919
1 | 0.535 | 0.02129 | -0.08 | 25.117
1.5 | 0.591 | 0.02179 | -0.081 | 27.141
2 | 0.647 | 0.02239 | -0.081 | 28.91
2.5 | 0.703 | 0.02306 | -0.082 | 30.472
3 | 0.758 | 0.02377 | -0.082 | 31.881
3.5 | 0.807 | 0.02464 | -0.083 | 32.766
4 | 0.859 | 0.02561 | -0.083 | 33.552
4.5 | 0.91 | 0.02667 | -0.084 | 34.105
5 | 0.959 | 0.02788 | -0.084 | 34.41
5.5 | 1.009 | 0.02908 | -0.084 | 34.684
6 | 1.056 | 0.0305 | -0.085 | 34.617
6.5 | 1.153 | 0.03083 | -0.091 | 37.388
7 | 1.2 | 0.03225 | -0.091 | 37.206
7.5 | 1.244 | 0.03373 | -0.092 | 36.894
8 | 1.286 | 0.03527 | -0.093 | 36.461
8.5 | 1.125 | 0.06471 | -0.046 | 17.382
9 | 1.158 | 0.06877 | -0.045 | 16.842
9.5 | 1.189 | 0.07388 | -0.044 | 16.097
10 | 1.217 | 0.07966 | -0.043 | 15.282
10.5 | 1.243 | 0.08461 | -0.042 | 14.696
11 | 1.267 | 0.09052 | -0.042 | 13.991
11.5 | 1.287 | 0.09844 | -0.042 | 13.075
12 | 1.305 | 0.10367 | -0.042 | 12.583
12.5 | 1.319 | 0.11266 | -0.042 | 11.708
13 | 1.327 | 0.12065 | -0.041 | 10.995
13.5 | 1.33 | 0.12832 | -0.041 | 10.369
14 | 1.331 | 0.13965 | -0.041 | 9.529
14.5 | 1.328 | 0.14728 | -0.041 | 9.015
15 | 1.321 | 0.15581 | -0.04 | 8.477
15.5 | 1.311 | 0.16468 | -0.04 | 7.961
16 | 1.298 | 0.1828 | -0.04 | 7.103
16.5 | 1.283 | 0.18815 | -0.039 | 6.817
17 | 1.264 | 0.20567 | -0.039 | 6.146
17.5 | 1.24 | 0.21111 | -0.038 | 5.872
18 | 1.213 | 0.22904 | -0.039 | 5.298
18.5 | 1.185 | 0.25157 | -0.038 | 4.711
19 | 1.155 | 0.25674 | -0.038 | 4.501

## 2. Re 50k Mach 0.00 (2)
BIGFOIL.COM POLAR EXPORT
NACA64-417
NACA64-417 |  |  |  | Cl Max: | 1.2123 | at alpha= | 13 | deg
XFOIL ncrit=9 |  |  |  | L/D Max: | 21.913 | at alpha= | 11 | deg
Re: | 50000 |  |  | Cd Min: | 0.22589 | at alpha= | 18 | deg
Mach: | 0 |  |  | Cl=0 at alpha= | 3.9756 | deg
|  |  |  | @ Cl=0.1, Cd= | 0.057158
|  |  |  | @ Cl=0.4, Cd= | 0.082579
|  |  |  | @ Cl=0.6, Cd= | 0.086325
alpha (deg) | Cl | Cd | Cm | Cl/Cd
-13 | -0.3728 | 0.14614 | -0.0315 | -2.551
-12.5 | -0.3596 | 0.13985 | -0.0323 | -2.5713
-12 | -0.3347 | 0.13211 | -0.0329 | -2.5335
-11.5 | -0.3165 | 0.12533 | -0.0334 | -2.5253
-11 | -0.43 | 0.10084 | -0.0538 | -4.2642
-10.5 | -0.5973 | 0.07687 | -0.0659 | -7.7703
-10 | -0.6415 | 0.07185 | -0.0593 | -8.9283
-9.5 | -0.7151 | 0.06811 | -0.0497 | -10.4992
-9 | -0.777 | 0.06265 | -0.0419 | -12.4022
-8.5 | -0.8138 | 0.05629 | -0.0362 | -14.4573
-8 | -0.8166 | 0.05078 | -0.0323 | -16.0811
-7.5 | -0.7952 | 0.04636 | -0.0297 | -17.1527
-7 | -0.7691 | 0.0428 | -0.0274 | -17.9696
-6.5 | -0.7369 | 0.03952 | -0.0253 | -18.6463
-6 | -0.7026 | 0.03717 | -0.023 | -18.9023
-5.5 | -0.668 | 0.03514 | -0.0199 | -19.0097
-5 | -0.6313 | 0.03305 | -0.0179 | -19.1014
-4.5 | -0.6013 | 0.0337 | -0.0103 | -17.8427
-4 | -0.5755 | 0.03978 | 0.0039 | -14.4671
-3.5 | -0.5442 | 0.04395 | 0.015 | -12.3823
-3 | -0.4883 | 0.04781 | 0.0227 | -10.2133
-2.5 | -0.4072 | 0.04978 | 0.021 | -8.18
-2 | -0.3101 | 0.05032 | 0.0112 | -6.1626
-1.5 | -0.3037 | 0.0494 | 0.0153 | -6.1478
-0.5 | -0.3029 | 0.04751 | 0.0246 | -6.3755
0 | -0.3674 | 0.04373 | 0.0416 | -8.4016
0.5 | -0.306 | 0.0444 | 0.0349 | -6.8919
1 | -0.2371 | 0.04556 | 0.0263 | -5.2041
1.5 | -0.1658 | 0.04711 | 0.0169 | -3.5194
2 | -0.0934 | 0.04898 | 0.0067 | -1.9069
2.5 | -0.0998 | 0.04764 | 0.0112 | -2.0949
3 | -0.1062 | 0.04605 | 0.0156 | -2.3062
3.5 | -0.0624 | 0.04779 | 0.0103 | -1.3057
4 | 0.0032 | 0.05133 | 0.0013 | 0.062342
4.5 | 0.075 | 0.05563 | -0.0083 | 1.3482
5 | 0.1308 | 0.05904 | -0.0145 | 2.2154
5.5 | 0.1997 | 0.06417 | -0.0226 | 3.112
6 | 0.2434 | 0.06736 | -0.0262 | 3.6134
6.5 | 0.2952 | 0.07207 | -0.0309 | 4.096
8 | 0.4416 | 0.08675 | -0.0419 | 5.0905
8.5 | 0.4741 | 0.09029 | -0.0427 | 5.2509
9 | 0.6316 | 0.08533 | -0.0414 | 7.4019
9.5 | 0.6998 | 0.08459 | -0.0399 | 8.2728
10 | 0.768 | 0.08189 | -0.0368 | 9.3784
11 | 1.0378 | 0.04736 | -0.0145 | 21.913
11.5 | 1.0771 | 0.05119 | -0.0118 | 21.0412
12 | 1.1698 | 0.05497 | -0.0127 | 21.2807
12.5 | 1.2057 | 0.06092 | -0.012 | 19.7915
13 | 1.2123 | 0.06828 | -0.0103 | 17.7548
13.5 | 1.1779 | 0.07696 | -0.0083 | 15.3054
14 | 1.1225 | 0.08826 | -0.009 | 12.7181
14.5 | 1.0552 | 0.10331 | -0.0136 | 10.2139
15.5 | 0.7534 | 0.18951 | -0.0717 | 3.9755
16 | 0.7795 | 0.19843 | -0.0743 | 3.9283
17 | 0.8041 | 0.21102 | -0.0817 | 3.8105
17.5 | 0.8165 | 0.21741 | -0.0857 | 3.7556
18 | 0.8397 | 0.22589 | -0.0887 | 3.7173

## 3. Re 50k Mach 0.10 (1)
BIGFOIL.COM POLAR EXPORT
NACA64-417
NACA64-417 |  |  |  | Cl Max: | 1.321 | at alpha= | 13.5 | deg
JavaFoil+Calcfoil stall+Eppler ext transition |  |  |  | L/D Max: | 37.232 | at alpha= | 6.5 | deg
Re: | 50000 |  |  | Cd Min: | 0.02057 | at alpha= | 0 | deg
Mach: | 0.1 |  |  | Cl=0 at alpha= | -3.5357 | deg
|  |  |  | @ Cl=0.1, Cd= | 0.022876
|  |  |  | @ Cl=0.4, Cd= | 0.020892
|  |  |  | @ Cl=0.6, Cd= | 0.021955
alpha (deg) | Cl | Cd | Cm | Cl/Cd
-20 | -0.873 | 0.28596 | -0.023 | -3.053
-19.5 | -0.89 | 0.26492 | -0.023 | -3.361
-19 | -0.906 | 0.24792 | -0.023 | -3.653
-18.5 | -0.918 | 0.23232 | -0.024 | -3.953
-18 | -0.928 | 0.22236 | -0.024 | -4.175
-17.5 | -0.935 | 0.2069 | -0.025 | -4.521
-17 | -0.937 | 0.19596 | -0.025 | -4.784
-16.5 | -0.932 | 0.18324 | -0.025 | -5.088
-16 | -0.922 | 0.17303 | -0.026 | -5.327
-15.5 | -0.908 | 0.16238 | -0.026 | -5.594
-15 | -0.892 | 0.15242 | -0.027 | -5.855
-14.5 | -0.874 | 0.14079 | -0.027 | -6.207
-14 | -0.853 | 0.13239 | -0.028 | -6.441
-13.5 | -0.829 | 0.12318 | -0.028 | -6.731
-13 | -0.803 | 0.11691 | -0.029 | -6.869
-12.5 | -0.774 | 0.10727 | -0.029 | -7.22
-12 | -0.744 | 0.10196 | -0.03 | -7.295
-11.5 | -0.711 | 0.09488 | -0.03 | -7.491
-11 | -0.676 | 0.09029 | -0.031 | -7.483
-10.5 | -0.639 | 0.0829 | -0.032 | -7.704
-10 | -0.6 | 0.07858 | -0.032 | -7.634
-9.5 | -0.559 | 0.07357 | -0.033 | -7.604
-9 | -0.517 | 0.06921 | -0.033 | -7.475
-8.5 | -0.474 | 0.06486 | -0.034 | -7.31
-8 | -0.43 | 0.06092 | -0.035 | -7.052
-7.5 | -0.384 | 0.05757 | -0.036 | -6.672
-7 | -0.338 | 0.05403 | -0.036 | -6.247
-6.5 | -0.291 | 0.05125 | -0.038 | -5.668
-6 | -0.286 | 0.02376 | -0.075 | -12.038
-5.5 | -0.229 | 0.02309 | -0.076 | -9.938
-5 | -0.172 | 0.02255 | -0.077 | -7.619
-4.5 | -0.108 | 0.02523 | -0.072 | -4.292
-4 | -0.052 | 0.02448 | -0.073 | -2.133
-3.5 | 0.004 | 0.02381 | -0.074 | 0.185
-3 | 0.062 | 0.02319 | -0.074 | 2.656
-2.5 | 0.12 | 0.02271 | -0.075 | 5.262
-2 | 0.178 | 0.02233 | -0.076 | 7.956
-1.5 | 0.236 | 0.02196 | -0.077 | 10.768
-1 | 0.296 | 0.02172 | -0.078 | 13.61
-0.5 | 0.355 | 0.02155 | -0.078 | 16.482
0 | 0.422 | 0.02057 | -0.079 | 20.518
0.5 | 0.48 | 0.02095 | -0.08 | 22.899
1 | 0.537 | 0.02138 | -0.081 | 25.128
1.5 | 0.594 | 0.02189 | -0.081 | 27.143
2 | 0.65 | 0.0225 | -0.082 | 28.91
2.5 | 0.706 | 0.02317 | -0.082 | 30.467
3 | 0.761 | 0.02394 | -0.083 | 31.792
3.5 | 0.81 | 0.02481 | -0.083 | 32.665
4 | 0.863 | 0.02573 | -0.084 | 33.537
4.5 | 0.914 | 0.02681 | -0.084 | 34.087
5 | 0.964 | 0.02805 | -0.084 | 34.359
5.5 | 1.012 | 0.02934 | -0.085 | 34.504
6 | 1.06 | 0.03071 | -0.085 | 34.529
6.5 | 1.157 | 0.03108 | -0.091 | 37.232
7 | 1.205 | 0.03256 | -0.092 | 36.99
7.5 | 1.249 | 0.03413 | -0.093 | 36.593
8 | 1.29 | 0.03562 | -0.093 | 36.202
8.5 | 1.128 | 0.06504 | -0.045 | 17.348
9 | 1.161 | 0.06976 | -0.045 | 16.647
9.5 | 1.192 | 0.07511 | -0.044 | 15.867
10 | 1.219 | 0.07985 | -0.043 | 15.271
10.5 | 1.245 | 0.08621 | -0.042 | 14.437
11 | 1.267 | 0.0917 | -0.042 | 13.816
11.5 | 1.286 | 0.09893 | -0.042 | 13.002
12 | 1.302 | 0.10635 | -0.042 | 12.242
12.5 | 1.315 | 0.11349 | -0.042 | 11.584
13 | 1.32 | 0.12155 | -0.042 | 10.86
13.5 | 1.321 | 0.12874 | -0.041 | 10.262
14 | 1.319 | 0.14026 | -0.041 | 9.403
14.5 | 1.313 | 0.1493 | -0.041 | 8.792
15 | 1.303 | 0.16152 | -0.041 | 8.066
15.5 | 1.289 | 0.17178 | -0.04 | 7.505
16 | 1.273 | 0.18648 | -0.04 | 6.825
16.5 | 1.253 | 0.19392 | -0.039 | 6.461
17 | 1.23 | 0.20419 | -0.038 | 6.025
17.5 | 1.201 | 0.21817 | -0.038 | 5.507
18 | 1.171 | 0.23833 | -0.038 | 4.912
18.5 | 1.138 | 0.25352 | -0.038 | 4.489

## 4. Re 50k Mach 0.10 (2)
BIGFOIL.COM POLAR EXPORT
NACA64-417
NACA64-417 |  |  |  | Cl Max: | 1.2003 | at alpha= | 13 | deg
XFOIL ncrit=9 |  |  |  | L/D Max: | 21.6063 | at alpha= | 11 | deg
Re: | 50000 |  |  | Cd Min: | 0.22696 | at alpha= | 18 | deg
Mach: | 0.1 |  |  | Cl=0 at alpha= | 3.9878 | deg
|  |  |  | @ Cl=0.1, Cd= | 0.057509
|  |  |  | @ Cl=0.4, Cd= | 0.082572
|  |  |  | @ Cl=0.6, Cd= | 0.086967
alpha (deg) | Cl | Cd | Cm | Cl/Cd
-13 | -0.3725 | 0.14678 | -0.0318 | -2.5378
-12.5 | -0.3586 | 0.14039 | -0.0326 | -2.5543
-12 | -0.3329 | 0.13252 | -0.0332 | -2.5121
-11.5 | -0.3142 | 0.12569 | -0.0337 | -2.4998
-10.5 | -0.5854 | 0.07796 | -0.0666 | -7.509
-10 | -0.62 | 0.07232 | -0.0612 | -8.573
-9.5 | -0.699 | 0.06906 | -0.051 | -10.1216
-9 | -0.7657 | 0.0639 | -0.043 | -11.9828
-8.5 | -0.8078 | 0.05762 | -0.037 | -14.0194
-8 | -0.8177 | 0.05186 | -0.0328 | -15.7675
-7.5 | -0.7989 | 0.04728 | -0.0301 | -16.8972
-7 | -0.774 | 0.04359 | -0.0277 | -17.7564
-6.5 | -0.743 | 0.04027 | -0.0256 | -18.4505
-6 | -0.7083 | 0.03766 | -0.0232 | -18.8078
-5.5 | -0.6731 | 0.03563 | -0.0203 | -18.8914
-5 | -0.6318 | 0.03357 | -0.0189 | -18.8204
-4.5 | -0.6 | 0.03346 | -0.0123 | -17.9319
-4 | -0.5747 | 0.03964 | 0.002 | -14.498
-3.5 | -0.5437 | 0.0442 | 0.0142 | -12.3009
-3 | -0.4778 | 0.04855 | 0.0208 | -9.8414
-2.5 | -0.392 | 0.05039 | 0.0183 | -7.7793
-2 | -0.3079 | 0.05063 | 0.0106 | -6.0814
-1.5 | -0.294 | 0.04983 | 0.0134 | -5.9001
-1 | -0.285 | 0.04909 | 0.0167 | -5.8057
-0.5 | -0.2957 | 0.04791 | 0.0232 | -6.172
1 | -0.2434 | 0.04567 | 0.0275 | -5.3295
1.5 | -0.171 | 0.04722 | 0.0179 | -3.6213
2 | -0.0971 | 0.04913 | 0.0075 | -1.9764
2.5 | -0.0983 | 0.04805 | 0.011 | -2.0458
3 | -0.1049 | 0.04648 | 0.0155 | -2.2569
4 | 0.0013 | 0.05149 | 0.0018 | 0.025248
4.5 | 0.0751 | 0.05606 | -0.0082 | 1.3396
5 | 0.1294 | 0.05922 | -0.0141 | 2.1851
6 | 0.2442 | 0.06773 | -0.0262 | 3.6055
6.5 | 0.2911 | 0.07195 | -0.0302 | 4.0459
7 | 0.3509 | 0.07767 | -0.0357 | 4.5178
7.5 | 0.3999 | 0.08256 | -0.0394 | 4.8438
8 | 0.4321 | 0.08643 | -0.0407 | 4.9994
8.5 | 0.4902 | 0.09153 | -0.0439 | 5.3556
9 | 0.617 | 0.08626 | -0.0408 | 7.1528
9.5 | 0.6797 | 0.08637 | -0.0396 | 7.8696
10 | 0.7461 | 0.0845 | -0.0368 | 8.8296
10.5 | 0.914 | 0.06349 | -0.026 | 14.396
11 | 1.0384 | 0.04806 | -0.0135 | 21.6063
11.5 | 1.0834 | 0.05183 | -0.0112 | 20.903
12 | 1.1774 | 0.0562 | -0.0123 | 20.9502
12.5 | 1.1911 | 0.06236 | -0.0104 | 19.1004
13 | 1.2003 | 0.06983 | -0.0091 | 17.1889
13.5 | 1.1616 | 0.07899 | -0.0077 | 14.7057
14 | 1.1049 | 0.0909 | -0.0092 | 12.1551
14.5 | 1.0418 | 0.10624 | -0.0144 | 9.8061
15.5 | 0.754 | 0.19016 | -0.0721 | 3.9651
16 | 0.7802 | 0.19912 | -0.0748 | 3.9182
17 | 0.8052 | 0.21174 | -0.0823 | 3.8028
17.5 | 0.8181 | 0.2182 | -0.0863 | 3.7493
18 | 0.8425 | 0.22696 | -0.0893 | 3.7121

## 5. Re 50k Mach 0.25 (1)
BIGFOIL.COM POLAR EXPORT
NACA64-417
NACA64-417 |  |  |  | Cl Max: | 1.272 | at alpha= | 12 | deg
JavaFoil+Calcfoil stall+Eppler ext transition |  |  |  | L/D Max: | 36.47 | at alpha= | 6 | deg
Re: | 50000 |  |  | Cd Min: | 0.02105 | at alpha= | 0 | deg
Mach: | 0.25 |  |  | Cl=0 at alpha= | -3.5431 | deg
|  |  |  | @ Cl=0.1, Cd= | 0.02345
|  |  |  | @ Cl=0.4, Cd= | 0.021539
|  |  |  | @ Cl=0.6, Cd= | 0.022416
alpha (deg) | Cl | Cd | Cm | Cl/Cd
-20 | -0.55 | 0.42686 | -0.022 | -1.288
-19.5 | -0.604 | 0.38087 | -0.023 | -1.586
-19 | -0.655 | 0.33482 | -0.023 | -1.955
-18.5 | -0.701 | 0.30964 | -0.024 | -2.263
-18 | -0.742 | 0.29111 | -0.024 | -2.55
-17.5 | -0.779 | 0.26083 | -0.025 | -2.986
-17 | -0.807 | 0.23837 | -0.025 | -3.386
-16.5 | -0.823 | 0.21944 | -0.025 | -3.752
-16 | -0.831 | 0.19763 | -0.026 | -4.204
-15.5 | -0.834 | 0.18827 | -0.026 | -4.428
-15 | -0.832 | 0.16786 | -0.027 | -4.958
-14.5 | -0.827 | 0.15942 | -0.027 | -5.185
-14 | -0.817 | 0.14705 | -0.028 | -5.555
-13.5 | -0.803 | 0.13385 | -0.028 | -5.998
-13 | -0.785 | 0.12508 | -0.029 | -6.276
-12.5 | -0.764 | 0.1169 | -0.03 | -6.532
-12 | -0.738 | 0.10646 | -0.03 | -6.936
-11.5 | -0.71 | 0.10066 | -0.031 | -7.053
-11 | -0.678 | 0.09276 | -0.032 | -7.314
-10.5 | -0.644 | 0.08619 | -0.032 | -7.473
-10 | -0.607 | 0.08185 | -0.033 | -7.419
-9.5 | -0.568 | 0.0758 | -0.034 | -7.494
-9 | -0.527 | 0.07061 | -0.034 | -7.458
-8.5 | -0.484 | 0.06606 | -0.035 | -7.32
-8 | -0.439 | 0.06244 | -0.036 | -7.03
-7.5 | -0.393 | 0.05837 | -0.036 | -6.732
-7 | -0.346 | 0.05495 | -0.037 | -6.294
-6.5 | -0.298 | 0.0519 | -0.039 | -5.737
-6 | -0.249 | 0.04898 | -0.041 | -5.085
-5.5 | -0.235 | 0.02382 | -0.077 | -9.86
-5 | -0.176 | 0.0225 | -0.078 | -7.822
-4.5 | -0.111 | 0.02583 | -0.073 | -4.297
-4 | -0.053 | 0.0251 | -0.074 | -2.131
-3.5 | 0.005 | 0.02437 | -0.075 | 0.185
-3 | 0.063 | 0.02377 | -0.076 | 2.655
-2.5 | 0.122 | 0.02326 | -0.077 | 5.265
-2 | 0.182 | 0.02289 | -0.078 | 7.952
-1.5 | 0.242 | 0.02252 | -0.078 | 10.755
-1 | 0.303 | 0.02226 | -0.079 | 13.599
-0.5 | 0.364 | 0.02209 | -0.08 | 16.468
0 | 0.432 | 0.02105 | -0.081 | 20.533
0.5 | 0.492 | 0.02147 | -0.082 | 22.901
1 | 0.55 | 0.02195 | -0.082 | 25.071
1.5 | 0.609 | 0.0225 | -0.083 | 27.04
2 | 0.666 | 0.02315 | -0.083 | 28.763
2.5 | 0.723 | 0.02392 | -0.084 | 30.218
3 | 0.779 | 0.02471 | -0.084 | 31.541
3.5 | 0.83 | 0.02565 | -0.085 | 32.343
4 | 0.883 | 0.0267 | -0.085 | 33.057
4.5 | 0.934 | 0.02786 | -0.085 | 33.546
5 | 0.985 | 0.0291 | -0.086 | 33.861
5.5 | 1.035 | 0.03046 | -0.086 | 33.996
6 | 1.132 | 0.03105 | -0.092 | 36.47
6.5 | 1.181 | 0.03259 | -0.093 | 36.251
7 | 1.228 | 0.03423 | -0.093 | 35.888
7.5 | 1.271 | 0.03589 | -0.094 | 35.419
8 | 1.114 | 0.06252 | -0.047 | 17.821
8.5 | 1.147 | 0.067 | -0.046 | 17.12
9 | 1.177 | 0.07224 | -0.045 | 16.293
9.5 | 1.203 | 0.09689 | -0.042 | 12.412
10 | 1.226 | 0.08481 | -0.043 | 14.457
10.5 | 1.244 | 0.08976 | -0.043 | 13.865
11 | 1.259 | 0.09724 | -0.042 | 12.943
11.5 | 1.267 | 0.10612 | -0.042 | 11.944
12 | 1.272 | 0.11409 | -0.042 | 11.147
12.5 | 1.27 | 0.12138 | -0.042 | 10.466
13 | 1.258 | 0.13237 | -0.041 | 9.503
13.5 | 1.239 | 0.14392 | -0.04 | 8.606
14 | 1.213 | 0.16042 | -0.04 | 7.559
14.5 | 1.181 | 0.18014 | -0.04 | 6.553
15 | 1.142 | 0.18944 | -0.039 | 6.027
15.5 | 1.097 | 0.21536 | -0.039 | 5.095
16 | 1.047 | 0.23183 | -0.038 | 4.517
16.5 | 0.992 | 0.24933 | -0.037 | 3.978
17 | 0.931 | 0.278 | -0.037 | 3.35

## 6. Re 50k Mach 0.25 (2)
BIGFOIL.COM POLAR EXPORT
NACA64-417
NACA64-417 |  |  |  | Cl Max: | 1.1187 | at alpha= | 12.5 | deg
XFOIL ncrit=9 |  |  |  | L/D Max: | 20.1486 | at alpha= | 10.5 | deg
Re: | 50000 |  |  | Cd Min: | 0.22267 | at alpha= | 17.5 | deg
Mach: | 0.25 |  |  | Cl=0 at alpha= | 4.0184 | deg
|  |  |  | @ Cl=0.1, Cd= | 0.05926
|  |  |  | @ Cl=0.4, Cd= | 0.084428
|  |  |  | @ Cl=0.6, Cd= | 0.08846
alpha (deg) | Cl | Cd | Cm | Cl/Cd
-12.5 | -0.3483 | 0.14249 | -0.0341 | -2.4444
-12 | -0.3238 | 0.13478 | -0.0349 | -2.4024
-11.5 | -0.3031 | 0.1277 | -0.0354 | -2.3735
-10.5 | -0.4281 | 0.09396 | -0.0588 | -4.5562
-10 | -0.5364 | 0.07787 | -0.0649 | -6.8884
-9.5 | -0.6008 | 0.07293 | -0.0586 | -8.238
-9 | -0.6881 | 0.06958 | -0.0492 | -9.8893
-8.5 | -0.7582 | 0.06445 | -0.0418 | -11.7642
-8 | -0.7994 | 0.05841 | -0.0362 | -13.686
-7.5 | -0.8072 | 0.0529 | -0.0323 | -15.259
-7 | -0.7949 | 0.04831 | -0.0293 | -16.4542
-6.5 | -0.7719 | 0.04408 | -0.027 | -17.5113
-6 | -0.739 | 0.04062 | -0.0247 | -18.193
-5.5 | -0.7036 | 0.0381 | -0.0221 | -18.4672
-5 | -0.6363 | 0.03617 | -0.024 | -17.5919
-4.5 | -0.5924 | 0.03255 | -0.0243 | -18.1997
-4 | -0.5708 | 0.03917 | -0.0073 | -14.5724
-3.5 | -0.5426 | 0.04456 | 0.0071 | -12.1768
-3 | -0.5023 | 0.04847 | 0.018 | -10.3631
-2.5 | -0.4001 | 0.05201 | 0.0168 | -7.6928
-2 | -0.341 | 0.05194 | 0.0143 | -6.5653
-1.5 | -0.2627 | 0.05208 | 0.0068 | -5.0442
-1 | -0.2597 | 0.05123 | 0.0113 | -5.0693
-0.5 | -0.2681 | 0.0502 | 0.0176 | -5.3406
0.5 | -0.3358 | 0.0455 | 0.0398 | -7.3802
1 | -0.2739 | 0.04635 | 0.0329 | -5.9094
1.5 | -0.2047 | 0.04778 | 0.0243 | -4.2842
2 | -0.1299 | 0.04958 | 0.014 | -2.62
2.5 | -0.0912 | 0.05029 | 0.0102 | -1.8135
3 | -0.0972 | 0.04886 | 0.0147 | -1.9894
3.5 | -0.0579 | 0.05055 | 0.0102 | -1.1454
4 | -0.0022 | 0.05315 | 0.0032 | -0.041392
4.5 | 0.0577 | 0.05649 | -0.0042 | 1.0214
5.5 | 0.1794 | 0.06446 | -0.0184 | 2.7831
6 | 0.2459 | 0.07003 | -0.0258 | 3.5114
7 | 0.3385 | 0.0781 | -0.0332 | 4.3342
7.5 | 0.3859 | 0.08294 | -0.0368 | 4.6528
8 | 0.4403 | 0.08868 | -0.0407 | 4.965
8.5 | 0.4781 | 0.09215 | -0.0414 | 5.1883
9 | 0.6119 | 0.0881 | -0.039 | 6.9455
9.5 | 0.672 | 0.08871 | -0.0377 | 7.5752
10.5 | 1.0036 | 0.04981 | -0.014 | 20.1486
11 | 1.0268 | 0.05323 | -0.0096 | 19.2899
11.5 | 1.0787 | 0.05731 | -0.0074 | 18.8222
12 | 1.113 | 0.06321 | -0.0063 | 17.608
12.5 | 1.1187 | 0.07112 | -0.0057 | 15.7298
13 | 1.0726 | 0.08221 | -0.0069 | 13.0471
13.5 | 1.0034 | 0.09779 | -0.0124 | 10.2608
14 | 0.9355 | 0.11766 | -0.0223 | 7.9509
14.5 | 0.8246 | 0.15392 | -0.0456 | 5.3573
15.5 | 0.7588 | 0.19376 | -0.0745 | 3.9162
16 | 0.7861 | 0.20304 | -0.0773 | 3.8717
17 | 0.8122 | 0.21576 | -0.0856 | 3.7644
17.5 | 0.828 | 0.22267 | -0.0897 | 3.7185

## 7. Re 50k Mach 0.50 (1)
BIGFOIL.COM POLAR EXPORT
NACA64-417
NACA64-417 |  |  |  | Cl Max: | 1.299 | at alpha= | 20 | deg
JavaFoil+Calcfoil stall+Eppler ext transition |  |  |  | L/D Max: | 32.773 | at alpha= | 5.5 | deg
Re: | 50000 |  |  | Cd Min: | 0.02336 | at alpha= | 0 | deg
Mach: | 0.5 |  |  | Cl=0 at alpha= | -3.5391 | deg
|  |  |  | @ Cl=0.1, Cd= | 0.025956
|  |  |  | @ Cl=0.4, Cd= | 0.024524
|  |  |  | @ Cl=0.6, Cd= | 0.024572
alpha (deg) | Cl | Cd | Cm | Cl/Cd
-20 | -0.923 | 0.44421 | -0.036 | -2.079
-19.5 | -0.896 | 0.42636 | -0.036 | -2.102
-19 | -0.869 | 0.42402 | -0.037 | -2.049
-18.5 | -0.841 | 0.405 | -0.037 | -2.078
-18 | -0.814 | 0.41481 | -0.037 | -1.962
-17.5 | -0.784 | 0.40364 | -0.036 | -1.943
-17 | -0.757 | 0.40646 | -0.036 | -1.861
-16.5 | -0.729 | 0.37281 | -0.037 | -1.955
-16 | -0.701 | 0.36174 | -0.037 | -1.939
-15.5 | -0.672 | 0.3312 | -0.035 | -2.029
-15 | -0.644 | 0.31984 | -0.036 | -2.014
-14.5 | -0.617 | 0.31657 | -0.036 | -1.948
-14 | -0.589 | 0.30901 | -0.036 | -1.905
-13.5 | -0.561 | 0.29238 | -0.037 | -1.919
-13 | -0.532 | 0.29177 | -0.034 | -1.823
-12.5 | -0.504 | 0.27035 | -0.034 | -1.864
-12 | -0.476 | 0.26662 | -0.035 | -1.786
-11.5 | -0.448 | 0.26965 | -0.035 | -1.662
-11 | -0.42 | 0.21981 | -0.036 | -1.912
-10.5 | -0.392 | 0.18186 | -0.032 | -2.153
-10 | -0.364 | 0.16318 | -0.033 | -2.228
-9.5 | -0.521 | 0.10172 | -0.034 | -5.12
-9 | -0.524 | 0.08751 | -0.036 | -5.991
-8.5 | -0.502 | 0.07916 | -0.038 | -6.338
-8 | -0.467 | 0.07006 | -0.039 | -6.662
-7.5 | -0.425 | 0.06514 | -0.039 | -6.517
-7 | -0.378 | 0.05985 | -0.04 | -6.31
-6.5 | -0.327 | 0.05574 | -0.041 | -5.874
-6 | -0.275 | 0.05226 | -0.042 | -5.261
-5.5 | -0.221 | 0.04897 | -0.044 | -4.514
-5 | -0.194 | 0.02584 | -0.085 | -7.497
-4.5 | -0.128 | 0.02512 | -0.085 | -5.108
-4 | -0.059 | 0.02761 | -0.081 | -2.143
-3.5 | 0.005 | 0.02685 | -0.081 | 0.186
-3 | 0.07 | 0.02621 | -0.082 | 2.662
-2.5 | 0.135 | 0.02566 | -0.083 | 5.28
-2 | 0.201 | 0.02525 | -0.084 | 7.977
-1.5 | 0.268 | 0.02491 | -0.085 | 10.751
-1 | 0.335 | 0.02465 | -0.086 | 13.581
-0.5 | 0.402 | 0.02452 | -0.087 | 16.395
0 | 0.477 | 0.02336 | -0.087 | 20.442
0.5 | 0.543 | 0.02394 | -0.088 | 22.659
1 | 0.607 | 0.02465 | -0.089 | 24.625
1.5 | 0.671 | 0.02543 | -0.09 | 26.392
2 | 0.734 | 0.02636 | -0.09 | 27.849
2.5 | 0.796 | 0.02736 | -0.091 | 29.106
3 | 0.859 | 0.02851 | -0.091 | 30.11
3.5 | 0.912 | 0.02977 | -0.092 | 30.638
4 | 0.97 | 0.03117 | -0.092 | 31.119
4.5 | 1.025 | 0.03274 | -0.092 | 31.322
5 | 1.079 | 0.03437 | -0.093 | 31.397
5.5 | 1.18 | 0.036 | -0.099 | 32.773
6 | 1.228 | 0.03816 | -0.1 | 32.19
6.5 | 1.271 | 0.04056 | -0.101 | 31.333
7 | 1.118 | 0.06118 | -0.049 | 18.281
7.5 | 1.139 | 0.06822 | -0.047 | 16.692
8 | 1.141 | 0.07629 | -0.045 | 14.952
8.5 | 1.111 | 0.08776 | -0.044 | 12.66
9 | 0.984 | 0.10581 | -0.041 | 9.297
9.5 | 0.725 | 0.183 | -0.042 | 3.964
10 | 0.753 | 0.21583 | -0.044 | 3.488
10.5 | 0.78 | 0.24147 | -0.044 | 3.229
11 | 0.808 | 0.26719 | -0.05 | 3.024
11.5 | 0.835 | 0.27001 | -0.051 | 3.093
12 | 0.862 | 0.27976 | -0.051 | 3.081
12.5 | 0.891 | 0.29826 | -0.056 | 2.986
13 | 0.918 | 0.31092 | -0.057 | 2.951
13.5 | 0.944 | 0.32067 | -0.057 | 2.944
14 | 0.973 | 0.3399 | -0.062 | 2.864
14.5 | 1 | 0.34614 | -0.062 | 2.889
15 | 1.027 | 0.37483 | -0.062 | 2.739
15.5 | 1.056 | 0.4079 | -0.066 | 2.589
16 | 1.082 | 0.3874 | -0.067 | 2.794
16.5 | 1.109 | 0.40049 | -0.067 | 2.769
17 | 1.136 | 0.4242 | -0.069 | 2.679
17.5 | 1.165 | 0.43029 | -0.071 | 2.708
18 | 1.191 | 0.42878 | -0.071 | 2.778
18.5 | 1.217 | 0.45379 | -0.072 | 2.683
19 | 1.247 | 0.49868 | -0.075 | 2.502
19.5 | 1.273 | 0.50274 | -0.075 | 2.533
20 | 1.299 | 0.51726 | -0.076 | 2.512

## 8. Re 50k Mach 0.50 (2)
BIGFOIL.COM POLAR EXPORT
NACA64-417
NACA64-417 |  |  |  | Cl Max: | 1.0045 | at alpha= | 20 | deg
XFOIL ncrit=9 |  |  |  | L/D Max: | 7.1735 | at alpha= | 10.5 | deg
Re: | 50000 |  |  | Cd Min: | 0.28889 | at alpha= | 20 | deg
Mach: | 0.5 |  |  | Cl=0 at alpha= | 3.6086 | deg
|  |  |  | @ Cl=0.1, Cd= | 0.06711
|  |  |  | @ Cl=0.4, Cd= | 0.089132
|  |  |  | @ Cl=0.6, Cd= | 0.095532
alpha (deg) | Cl | Cd | Cm | Cl/Cd
-20 | -0.5911 | 0.25087 | 0.0074 | -2.3562
-19.5 | -0.5735 | 0.2461 | 0.0023 | -2.3304
-19 | -0.5478 | 0.23634 | -0.0015 | -2.3178
-18.5 | -0.5299 | 0.23115 | -0.0061 | -2.2925
-18 | -0.5051 | 0.22196 | -0.0099 | -2.2756
-17.5 | -0.4932 | 0.21891 | -0.0145 | -2.253
-17 | -0.4601 | 0.20738 | -0.0171 | -2.2186
-16.5 | -0.4534 | 0.20447 | -0.0219 | -2.2174
-16 | -0.4209 | 0.19429 | -0.0243 | -2.1663
-15.5 | -0.3983 | 0.18674 | -0.0272 | -2.1329
-15 | -0.3853 | 0.18129 | -0.0306 | -2.1253
-14.5 | -0.3747 | 0.17702 | -0.0335 | -2.1167
-14 | -0.3415 | 0.16712 | -0.0353 | -2.0434
-13.5 | -0.322 | 0.16041 | -0.0374 | -2.0074
-13 | -0.3055 | 0.15408 | -0.0393 | -1.9827
-12.5 | -0.2979 | 0.14886 | -0.041 | -2.0012
-12 | -0.2954 | 0.14473 | -0.042 | -2.041
-11.5 | -0.2698 | 0.13691 | -0.0423 | -1.9706
-10.5 | -0.3159 | 0.11958 | -0.05 | -2.6417
-10 | -0.3598 | 0.11298 | -0.0496 | -3.1846
-9.5 | -0.3844 | 0.10848 | -0.0456 | -3.5435
-9 | -0.4433 | 0.1008 | -0.0459 | -4.3978
-8.5 | -0.4756 | 0.09477 | -0.0437 | -5.0185
-8 | -0.5225 | 0.08706 | -0.0433 | -6.0016
-7.5 | -0.5876 | 0.07865 | -0.0431 | -7.4711
-7 | -0.6732 | 0.07134 | -0.0402 | -9.4365
-6.5 | -0.73 | 0.06419 | -0.039 | -11.3725
-6 | -0.7332 | 0.05712 | -0.0408 | -12.8361
-5.5 | -0.7196 | 0.05096 | -0.0417 | -14.1209
-5 | -0.6762 | 0.04679 | -0.0408 | -14.4518
-4.5 | -0.6241 | 0.04386 | -0.0394 | -14.2294
-4 | -0.5801 | 0.04122 | -0.0373 | -14.0733
-3.5 | -0.5668 | 0.04092 | -0.0262 | -13.8514
-3 | -0.5179 | 0.05095 | -0.0047 | -10.1649
-2.5 | -0.4449 | 0.05721 | 0.0086 | -7.7766
-1.5 | -0.2992 | 0.05907 | 0.007 | -5.0652
-1 | -0.2599 | 0.05851 | 0.0068 | -4.442
-0.5 | -0.2448 | 0.058 | 0.0099 | -4.2207
0 | -0.2599 | 0.05695 | 0.0178 | -4.5637
0.5 | -0.3956 | 0.05131 | 0.048 | -7.71
1 | -0.3561 | 0.05108 | 0.0465 | -6.9714
1.5 | -0.3073 | 0.05145 | 0.043 | -5.9728
2 | -0.2466 | 0.05257 | 0.0367 | -4.6909
2.5 | -0.1796 | 0.05432 | 0.0286 | -3.3063
3 | -0.0876 | 0.05767 | 0.0149 | -1.519
3.5 | -0.0068 | 0.06124 | 0.0031 | -0.11104
4 | 0.0245 | 0.06278 | 0.0014 | 0.39025
4.5 | 0.0504 | 0.064 | 0.001 | 0.7875
5.5 | 0.1429 | 0.0698 | -0.0079 | 2.0473
6 | 0.2155 | 0.07548 | -0.0165 | 2.8551
6.5 | 0.2673 | 0.07955 | -0.0215 | 3.3602
7 | 0.3261 | 0.08506 | -0.0272 | 3.8338
7.5 | 0.3616 | 0.08875 | -0.0295 | 4.0744
8 | 0.4771 | 0.0899 | -0.0307 | 5.307
8.5 | 0.5448 | 0.09307 | -0.0322 | 5.8537
9 | 0.606 | 0.0958 | -0.0324 | 6.3257
9.5 | 0.6453 | 0.09889 | -0.0318 | 6.5254
10 | 0.6806 | 0.10206 | -0.0309 | 6.6686
10.5 | 0.7355 | 0.10253 | -0.0274 | 7.1735
11.5 | 0.766 | 0.11513 | -0.0284 | 6.6533
12 | 0.761 | 0.12643 | -0.0334 | 6.0191
12.5 | 0.7597 | 0.13796 | -0.0391 | 5.5067
13 | 0.7689 | 0.14849 | -0.0441 | 5.1781
13.5 | 0.7678 | 0.16075 | -0.0516 | 4.7764
14 | 0.7756 | 0.1721 | -0.0583 | 4.5067
14.5 | 0.7866 | 0.18328 | -0.0649 | 4.2918
15 | 0.7814 | 0.20297 | -0.0793 | 3.8498
15.5 | 0.7944 | 0.21076 | -0.0853 | 3.7692
16 | 0.8319 | 0.22294 | -0.0887 | 3.7315
16.5 | 0.8394 | 0.22763 | -0.0949 | 3.6876
17 | 0.8645 | 0.23712 | -0.0997 | 3.6458
17.5 | 0.8998 | 0.24955 | -0.1031 | 3.6057
18 | 0.909 | 0.25309 | -0.1099 | 3.5916
18.5 | 0.9322 | 0.26191 | -0.1152 | 3.5592
19 | 0.9684 | 0.27602 | -0.1182 | 3.5084
19.5 | 0.9777 | 0.27823 | -0.1258 | 3.514
20 | 1.0045 | 0.28889 | -0.1306 | 3.4771

## 9. Re 100k Mach 0.00 (1)
BIGFOIL.COM POLAR EXPORT
NACA64-417
NACA64-417 |  |  |  | Cl Max: | 1.402 | at alpha= | 9.5 | deg
JavaFoil+Calcfoil stall+Eppler ext transition |  |  |  | L/D Max: | 51.022 | at alpha= | 5.5 | deg
Re: | 100000 |  |  | Cd Min: | 0.01469 | at alpha= | -0.5 | deg
Mach: | 0 |  |  | Cl=0 at alpha= | -3.5431 | deg
|  |  |  | @ Cl=0.1, Cd= | 0.015969
|  |  |  | @ Cl=0.4, Cd= | 0.01487
|  |  |  | @ Cl=0.6, Cd= | 0.01573
alpha (deg) | Cl | Cd | Cm | Cl/Cd
-20 | -0.909 | 0.23529 | -0.023 | -3.861
-19.5 | -0.922 | 0.22092 | -0.023 | -4.174
-19 | -0.934 | 0.20662 | -0.024 | -4.519
-18.5 | -0.943 | 0.19968 | -0.024 | -4.722
-18 | -0.95 | 0.1867 | -0.024 | -5.086
-17.5 | -0.953 | 0.17748 | -0.025 | -5.372
-17 | -0.952 | 0.16653 | -0.025 | -5.72
-16.5 | -0.945 | 0.15717 | -0.026 | -6.012
-16 | -0.932 | 0.14911 | -0.026 | -6.252
-15.5 | -0.917 | 0.14002 | -0.027 | -6.549
-15 | -0.899 | 0.13168 | -0.027 | -6.829
-14.5 | -0.879 | 0.12442 | -0.028 | -7.068
-14 | -0.857 | 0.11609 | -0.028 | -7.379
-13.5 | -0.832 | 0.10906 | -0.029 | -7.628
-13 | -0.805 | 0.10274 | -0.03 | -7.836
-12.5 | -0.776 | 0.09713 | -0.03 | -7.984
-12 | -0.744 | 0.08993 | -0.031 | -8.273
-11.5 | -0.71 | 0.08578 | -0.031 | -8.282
-11 | -0.675 | 0.08014 | -0.032 | -8.42
-10.5 | -0.638 | 0.0754 | -0.032 | -8.456
-10 | -0.598 | 0.07074 | -0.033 | -8.458
-9.5 | -0.558 | 0.06675 | -0.033 | -8.357
-9 | -0.516 | 0.06286 | -0.034 | -8.204
-8.5 | -0.473 | 0.05911 | -0.035 | -7.994
-8 | -0.428 | 0.05556 | -0.035 | -7.704
-7.5 | -0.383 | 0.05229 | -0.037 | -7.323
-7 | -0.337 | 0.04911 | -0.039 | -6.86
-6.5 | -0.343 | 0.02003 | -0.074 | -17.106
-6 | -0.287 | 0.01928 | -0.075 | -14.874
-5.5 | -0.23 | 0.01862 | -0.076 | -12.342
-5 | -0.172 | 0.01806 | -0.077 | -9.532
-4.5 | -0.11 | 0.01755 | -0.075 | -6.293
-4 | -0.053 | 0.01706 | -0.076 | -3.123
-3.5 | 0.005 | 0.01656 | -0.077 | 0.272
-3 | 0.063 | 0.01617 | -0.078 | 3.894
-2.5 | 0.122 | 0.01585 | -0.08 | 7.712
-2 | 0.182 | 0.01564 | -0.081 | 11.634
-1.5 | 0.242 | 0.01554 | -0.082 | 15.574
-1 | 0.303 | 0.01548 | -0.083 | 19.546
-0.5 | 0.364 | 0.01469 | -0.084 | 24.759
0 | 0.432 | 0.01503 | -0.084 | 28.762
0.5 | 0.492 | 0.01523 | -0.085 | 32.27
1 | 0.55 | 0.01548 | -0.086 | 35.538
1.5 | 0.608 | 0.01577 | -0.086 | 38.577
2 | 0.666 | 0.01612 | -0.087 | 41.308
2.5 | 0.723 | 0.01629 | -0.088 | 44.381
3 | 0.78 | 0.01693 | -0.089 | 46.057
3.5 | 0.831 | 0.01746 | -0.089 | 47.598
4 | 0.884 | 0.01802 | -0.089 | 49.051
4.5 | 0.936 | 0.01869 | -0.089 | 50.074
5 | 0.987 | 0.01949 | -0.089 | 50.623
5.5 | 1.037 | 0.02032 | -0.089 | 51.022
6 | 1.085 | 0.02137 | -0.09 | 50.775
6.5 | 1.159 | 0.0259 | -0.092 | 44.77
7 | 1.207 | 0.02711 | -0.093 | 44.528
7.5 | 1.252 | 0.02849 | -0.093 | 43.936
8 | 1.294 | 0.02987 | -0.093 | 43.321
8.5 | 1.334 | 0.03142 | -0.094 | 42.444
9 | 1.37 | 0.03295 | -0.094 | 41.584
9.5 | 1.402 | 0.03467 | -0.094 | 40.426
10 | 1.219 | 0.07205 | -0.045 | 16.914
10.5 | 1.245 | 0.07703 | -0.045 | 16.162
11 | 1.267 | 0.08206 | -0.043 | 15.443
11.5 | 1.288 | 0.08796 | -0.043 | 14.641
12 | 1.305 | 0.09361 | -0.043 | 13.942
12.5 | 1.319 | 0.09901 | -0.043 | 13.325
13 | 1.327 | 0.1055 | -0.042 | 12.578
13.5 | 1.331 | 0.1142 | -0.043 | 11.656
14 | 1.331 | 0.12087 | -0.042 | 11.013
14.5 | 1.328 | 0.12892 | -0.042 | 10.303

## 10. Re 100k Mach 0.00 (2)
BIGFOIL.COM POLAR EXPORT
NACA64-417
NACA64-417 |  |  |  | Cl Max: | 1.296 | at alpha= | 14 | deg
XFOIL ncrit=9 |  |  |  | L/D Max: | 44.9616 | at alpha= | 9 | deg
Re: | 100000 |  |  | Cd Min: | 0.23178 | at alpha= | 19 | deg
Mach: | 0 |  |  | Cl=0 at alpha= | -1.4917 | deg
|  |  |  | @ Cl=0.1, Cd= | 0.032183
|  |  |  | @ Cl=0.4, Cd= | 0.044609
|  |  |  | @ Cl=0.6, Cd= | 0.04357
alpha (deg) | Cl | Cd | Cm | Cl/Cd
-14.5 | -0.4015 | 0.15092 | -0.0336 | -2.6603
-13.5 | -0.3865 | 0.1376 | -0.0386 | -2.8089
-13 | -0.4181 | 0.13041 | -0.0452 | -3.206
-12.5 | -0.371 | 0.12473 | -0.0424 | -2.9744
-12 | -0.3749 | 0.11738 | -0.045 | -3.1939
-11.5 | -0.6121 | 0.06963 | -0.0765 | -8.7908
-11 | -0.6675 | 0.06308 | -0.0727 | -10.5818
-10.5 | -0.7525 | 0.06215 | -0.0587 | -12.1078
-9.5 | -0.8142 | 0.04873 | -0.0519 | -16.7084
-9 | -0.7595 | 0.04228 | -0.0564 | -17.9636
-8.5 | -0.6975 | 0.03743 | -0.0603 | -18.6348
-8 | -0.6322 | 0.03425 | -0.0637 | -18.4584
-7.5 | -0.563 | 0.03115 | -0.0667 | -18.0738
-7 | -0.4739 | 0.02839 | -0.0731 | -16.6925
-6.5 | -0.4163 | 0.02642 | -0.0743 | -15.757
-6 | -0.381 | 0.02391 | -0.073 | -15.9348
-5.5 | -0.3556 | 0.02264 | -0.0691 | -15.7067
-5 | -0.3045 | 0.02471 | -0.0655 | -12.3229
-4.5 | -0.2536 | 0.02725 | -0.0606 | -9.3064
-4 | -0.1836 | 0.02938 | -0.058 | -6.2491
-3.5 | -0.1464 | 0.03082 | -0.0526 | -4.7502
-3 | -0.1112 | 0.03173 | -0.0478 | -3.5046
-2.5 | -0.0651 | 0.03151 | -0.0469 | -2.066
-2 | -0.0194 | 0.03158 | -0.0451 | -0.61431
-1.5 | -0.0006 | 0.03186 | -0.0412 | -0.018832
-1 | 0.0356 | 0.0318 | -0.0404 | 1.1195
-0.5 | 0.078 | 0.03197 | -0.0397 | 2.4398
0.5 | 0.1598 | 0.03276 | -0.0398 | 4.8779
1 | 0.1489 | 0.03475 | -0.0328 | 4.2849
1.5 | 0.2138 | 0.03498 | -0.0351 | 6.1121
2 | 0.2133 | 0.03727 | -0.031 | 5.7231
3 | 0.2873 | 0.03964 | -0.0293 | 7.2477
3.5 | 0.2955 | 0.04169 | -0.0254 | 7.088
4 | 0.3633 | 0.04159 | -0.0259 | 8.7353
4.5 | 0.3739 | 0.04341 | -0.0222 | 8.6132
5 | 0.4085 | 0.045 | -0.022 | 9.0778
5.5 | 0.4812 | 0.04637 | -0.0284 | 10.3774
7.5 | 0.866 | 0.0373 | -0.0428 | 23.2172
8 | 1.0059 | 0.02949 | -0.0468 | 34.1099
8.5 | 1.0848 | 0.02554 | -0.0466 | 42.4745
9 | 1.1119 | 0.02473 | -0.0416 | 44.9616
9.5 | 1.1099 | 0.02599 | -0.0347 | 42.7049
10 | 1.0797 | 0.03066 | -0.0274 | 35.2153
10.5 | 1.0492 | 0.03711 | -0.0227 | 28.2727
11 | 1.0467 | 0.04204 | -0.0196 | 24.8977
11.5 | 1.0724 | 0.04517 | -0.0175 | 23.7414
12.5 | 1.1668 | 0.05029 | -0.0154 | 23.2014
13 | 1.2265 | 0.05389 | -0.0152 | 22.7593
13.5 | 1.2571 | 0.05823 | -0.0145 | 21.5885
14 | 1.296 | 0.06448 | -0.0144 | 20.0993
14.5 | 1.2782 | 0.0716 | -0.0126 | 17.852
15 | 1.2475 | 0.08024 | -0.0121 | 15.5471
15.5 | 1.2052 | 0.09079 | -0.0136 | 13.2746
16 | 1.1537 | 0.10376 | -0.0179 | 11.1189
16.5 | 1.1 | 0.11939 | -0.0253 | 9.2135
17.5 | 0.8901 | 0.21137 | -0.077 | 4.2111
18 | 0.8699 | 0.21719 | -0.0873 | 4.0052
18.5 | 0.9145 | 0.22756 | -0.086 | 4.0187
19 | 0.8944 | 0.23178 | -0.097 | 3.8588

## 11. Re 100k Mach 0.10 (1)
BIGFOIL.COM POLAR EXPORT
NACA64-417
NACA64-417 |  |  |  | Cl Max: | 1.373 | at alpha= | 9 | deg
JavaFoil+Calcfoil stall+Eppler ext transition |  |  |  | L/D Max: | 50.61 | at alpha= | 6 | deg
Re: | 100000 |  |  | Cd Min: | 0.01508 | at alpha= | 0 | deg
Mach: | 0.1 |  |  | Cl=0 at alpha= | -3.5424 | deg
|  |  |  | @ Cl=0.1, Cd= | 0.016016
|  |  |  | @ Cl=0.4, Cd= | 0.015272
|  |  |  | @ Cl=0.6, Cd= | 0.015783
alpha (deg) | Cl | Cd | Cm | Cl/Cd
-20 | -0.873 | 0.2373 | -0.023 | -3.68
-19.5 | -0.891 | 0.23047 | -0.023 | -3.864
-19 | -0.906 | 0.21454 | -0.024 | -4.222
-18.5 | -0.919 | 0.20023 | -0.024 | -4.587
-18 | -0.928 | 0.19295 | -0.024 | -4.812
-17.5 | -0.936 | 0.17899 | -0.025 | -5.227
-17 | -0.938 | 0.1707 | -0.025 | -5.493
-16.5 | -0.932 | 0.16071 | -0.026 | -5.802
-16 | -0.922 | 0.15169 | -0.026 | -6.079
-15.5 | -0.909 | 0.14106 | -0.027 | -6.44
-15 | -0.893 | 0.1334 | -0.027 | -6.692
-14.5 | -0.874 | 0.12502 | -0.028 | -6.992
-14 | -0.853 | 0.11764 | -0.028 | -7.251
-13.5 | -0.829 | 0.1092 | -0.029 | -7.596
-13 | -0.803 | 0.10432 | -0.03 | -7.701
-12.5 | -0.775 | 0.09707 | -0.03 | -7.981
-12 | -0.744 | 0.09134 | -0.031 | -8.147
-11.5 | -0.711 | 0.08574 | -0.031 | -8.292
-11 | -0.676 | 0.08122 | -0.032 | -8.322
-10.5 | -0.639 | 0.07529 | -0.032 | -8.486
-10 | -0.6 | 0.07114 | -0.033 | -8.435
-9.5 | -0.56 | 0.06664 | -0.033 | -8.396
-9 | -0.517 | 0.06279 | -0.034 | -8.241
-8.5 | -0.474 | 0.05906 | -0.035 | -8.03
-8 | -0.43 | 0.05583 | -0.036 | -7.699
-7.5 | -0.384 | 0.05248 | -0.037 | -7.327
-7 | -0.338 | 0.04927 | -0.039 | -6.867
-6.5 | -0.344 | 0.02015 | -0.074 | -17.073
-6 | -0.288 | 0.01938 | -0.075 | -14.856
-5.5 | -0.231 | 0.01872 | -0.076 | -12.33
-5 | -0.173 | 0.01816 | -0.077 | -9.522
-4.5 | -0.111 | 0.01769 | -0.075 | -6.267
-4 | -0.054 | 0.01712 | -0.076 | -3.126
-3.5 | 0.005 | 0.01665 | -0.078 | 0.272
-3 | 0.063 | 0.01622 | -0.079 | 3.901
-2.5 | 0.123 | 0.01589 | -0.08 | 7.729
-2 | 0.183 | 0.01573 | -0.081 | 11.616
-1.5 | 0.243 | 0.01559 | -0.082 | 15.596
-1 | 0.304 | 0.01555 | -0.083 | 19.549
-0.5 | 0.365 | 0.01547 | -0.084 | 23.616
0 | 0.434 | 0.01508 | -0.085 | 28.793
0.5 | 0.494 | 0.01529 | -0.085 | 32.285
1 | 0.553 | 0.01554 | -0.086 | 35.553
1.5 | 0.611 | 0.01584 | -0.087 | 38.578
2 | 0.669 | 0.0162 | -0.087 | 41.305
2.5 | 0.726 | 0.01661 | -0.088 | 43.718
3 | 0.783 | 0.01709 | -0.089 | 45.802
3.5 | 0.834 | 0.01761 | -0.089 | 47.363
4 | 0.888 | 0.01811 | -0.089 | 49.026
4.5 | 0.94 | 0.01886 | -0.09 | 49.866
5 | 0.991 | 0.01967 | -0.09 | 50.382
5.5 | 1.041 | 0.02056 | -0.09 | 50.609
6 | 1.089 | 0.02152 | -0.09 | 50.61
6.5 | 1.164 | 0.02613 | -0.093 | 44.554
7 | 1.212 | 0.02742 | -0.093 | 44.192
7.5 | 1.256 | 0.02879 | -0.093 | 43.642
8 | 1.298 | 0.03022 | -0.094 | 42.961
8.5 | 1.337 | 0.03172 | -0.094 | 42.157
9 | 1.373 | 0.03321 | -0.094 | 41.338
9.5 | 1.193 | 0.06769 | -0.046 | 17.629
10 | 1.221 | 0.07281 | -0.045 | 16.765
10.5 | 1.246 | 0.0774 | -0.045 | 16.097
11 | 1.268 | 0.08279 | -0.045 | 15.318
11.5 | 1.287 | 0.08802 | -0.044 | 14.621
12 | 1.302 | 0.09426 | -0.043 | 13.817
12.5 | 1.315 | 0.10058 | -0.043 | 13.077
13 | 1.321 | 0.10728 | -0.043 | 12.311
13.5 | 1.322 | 0.11431 | -0.042 | 11.563
14 | 1.32 | 0.12299 | -0.043 | 10.728

## 12. Re 100k Mach 0.10 (2)
BIGFOIL.COM POLAR EXPORT
NACA64-417
NACA64-417 |  |  |  | Cl Max: | 1.2853 | at alpha= | 14 | deg
XFOIL ncrit=9 |  |  |  | L/D Max: | 44.4351 | at alpha= | 9 | deg
Re: | 100000 |  |  | Cd Min: | 0.23282 | at alpha= | 19 | deg
Mach: | 0.1 |  |  | Cl=0 at alpha= | -1.4906 | deg
|  |  |  | @ Cl=0.1, Cd= | 0.033117
|  |  |  | @ Cl=0.4, Cd= | 0.0446
|  |  |  | @ Cl=0.6, Cd= | 0.047845
alpha (deg) | Cl | Cd | Cm | Cl/Cd
-14.5 | -0.3994 | 0.15146 | -0.0336 | -2.637
-13.5 | -0.3837 | 0.13817 | -0.0387 | -2.777
-13 | -0.414 | 0.13111 | -0.0452 | -3.1577
-12.5 | -0.3683 | 0.12532 | -0.0426 | -2.9389
-12 | -0.3715 | 0.11801 | -0.0451 | -3.148
-11.5 | -0.595 | 0.07118 | -0.0767 | -8.3591
-11 | -0.646 | 0.06381 | -0.0745 | -10.1238
-10.5 | -0.7308 | 0.06246 | -0.0615 | -11.7003
-10 | -0.8078 | 0.05953 | -0.0497 | -13.5696
-9.5 | -0.8097 | 0.04964 | -0.0534 | -16.3114
-9 | -0.7575 | 0.04302 | -0.0579 | -17.6081
-8.5 | -0.6966 | 0.03799 | -0.0617 | -18.3364
-8 | -0.6319 | 0.03467 | -0.065 | -18.2261
-7.5 | -0.5637 | 0.03155 | -0.0677 | -17.8669
-7 | -0.4897 | 0.02922 | -0.0715 | -16.7591
-6.5 | -0.4135 | 0.0266 | -0.0757 | -15.5451
-6 | -0.3772 | 0.02426 | -0.0742 | -15.5482
-5.5 | -0.3551 | 0.02269 | -0.0699 | -15.6501
-5 | -0.305 | 0.0246 | -0.0666 | -12.3984
-4.5 | -0.2559 | 0.02716 | -0.0613 | -9.4219
-4 | -0.1824 | 0.02939 | -0.0589 | -6.2062
-3.5 | -0.141 | 0.03129 | -0.0527 | -4.5062
-3 | -0.112 | 0.03182 | -0.0483 | -3.5198
-2.5 | -0.0739 | 0.03188 | -0.0458 | -2.3181
-2 | -0.0167 | 0.03177 | -0.0454 | -0.52565
-1.5 | -0.0005 | 0.03202 | -0.0413 | -0.015615
-1 | 0.0261 | 0.03216 | -0.0395 | 0.81157
-0.5 | 0.0789 | 0.03214 | -0.0397 | 2.4549
0 | 0.0875 | 0.03316 | -0.0356 | 2.6387
0.5 | 0.1609 | 0.03291 | -0.0397 | 4.8891
1 | 0.1483 | 0.03493 | -0.0326 | 4.2456
2 | 0.2154 | 0.03741 | -0.0312 | 5.7578
2.5 | 0.2325 | 0.03934 | -0.0288 | 5.91
3 | 0.2919 | 0.03977 | -0.0298 | 7.3397
4 | 0.3259 | 0.04319 | -0.0231 | 7.5457
4.5 | 0.3793 | 0.04351 | -0.0226 | 8.7175
5 | 0.4097 | 0.04511 | -0.0216 | 9.0822
5.5 | 0.4828 | 0.04647 | -0.0279 | 10.3895
6.5 | 0.6175 | 0.04805 | -0.0359 | 12.8512
7.5 | 0.8773 | 0.03674 | -0.0427 | 23.8786
8 | 0.9276 | 0.03558 | -0.0413 | 26.0708
8.5 | 1.0895 | 0.02539 | -0.0458 | 42.9106
9 | 1.1091 | 0.02496 | -0.04 | 44.4351
9.5 | 1.1028 | 0.02665 | -0.033 | 41.3809
10 | 1.0707 | 0.03177 | -0.0262 | 33.7016
10.5 | 1.0429 | 0.03819 | -0.0218 | 27.3082
11 | 1.0443 | 0.04288 | -0.0189 | 24.354
11.5 | 1.0726 | 0.0459 | -0.0168 | 23.3682
12 | 1.1294 | 0.04802 | -0.0156 | 23.5194
12.5 | 1.1695 | 0.05115 | -0.0147 | 22.8641
13 | 1.2244 | 0.05513 | -0.0143 | 22.2093
13.5 | 1.2517 | 0.05975 | -0.0134 | 20.949
14 | 1.2853 | 0.06632 | -0.0132 | 19.3803
14.5 | 1.2635 | 0.07387 | -0.0117 | 17.1044
15 | 1.2296 | 0.08301 | -0.0118 | 14.8127
15.5 | 1.1854 | 0.09412 | -0.0141 | 12.5946
16 | 1.1346 | 0.1076 | -0.0192 | 10.5446
16.5 | 1.0855 | 0.12337 | -0.027 | 8.7987
17 | 0.8425 | 0.20356 | -0.0798 | 4.1388
17.5 | 0.8905 | 0.21254 | -0.0779 | 4.1898
18 | 0.8711 | 0.21819 | -0.0881 | 3.9924
18.5 | 0.9164 | 0.22879 | -0.0869 | 4.0054
19 | 0.8963 | 0.23282 | -0.0979 | 3.8498

## 13. Re 100k Mach 0.25 (1)
BIGFOIL.COM POLAR EXPORT
NACA64-417
NACA64-417 |  |  |  | Cl Max: | 1.355 | at alpha= | 8.5 | deg
JavaFoil+Calcfoil stall+Eppler ext transition |  |  |  | L/D Max: | 49.471 | at alpha= | 5.5 | deg
Re: | 100000 |  |  | Cd Min: | 0.01538 | at alpha= | 0 | deg
Mach: | 0.25 |  |  | Cl=0 at alpha= | -3.5417 | deg
|  |  |  | @ Cl=0.1, Cd= | 0.016535
|  |  |  | @ Cl=0.4, Cd= | 0.015678
|  |  |  | @ Cl=0.6, Cd= | 0.016093
alpha (deg) | Cl | Cd | Cm | Cl/Cd
-20 | -0.55 | 0.34151 | -0.022 | -1.61
-19.5 | -0.604 | 0.31277 | -0.023 | -1.932
-19 | -0.655 | 0.27883 | -0.023 | -2.348
-18.5 | -0.701 | 0.25723 | -0.024 | -2.725
-18 | -0.742 | 0.24043 | -0.024 | -3.088
-17.5 | -0.779 | 0.2172 | -0.025 | -3.586
-17 | -0.807 | 0.19911 | -0.025 | -4.054
-16.5 | -0.823 | 0.18551 | -0.026 | -4.439
-16 | -0.831 | 0.1719 | -0.026 | -4.834
-15.5 | -0.834 | 0.15941 | -0.027 | -5.23
-15 | -0.832 | 0.14565 | -0.027 | -5.715
-14.5 | -0.827 | 0.13851 | -0.028 | -5.969
-14 | -0.817 | 0.12683 | -0.028 | -6.441
-13.5 | -0.803 | 0.11833 | -0.029 | -6.787
-13 | -0.785 | 0.1102 | -0.029 | -7.126
-12.5 | -0.764 | 0.1029 | -0.03 | -7.423
-12 | -0.739 | 0.09517 | -0.031 | -7.762
-11.5 | -0.71 | 0.08968 | -0.031 | -7.919
-11 | -0.679 | 0.08422 | -0.032 | -8.059
-10.5 | -0.644 | 0.07841 | -0.033 | -8.219
-10 | -0.607 | 0.07354 | -0.034 | -8.26
-9.5 | -0.568 | 0.06843 | -0.034 | -8.304
-9 | -0.527 | 0.06434 | -0.035 | -8.188
-8.5 | -0.484 | 0.06026 | -0.035 | -8.027
-8 | -0.439 | 0.05683 | -0.036 | -7.726
-7.5 | -0.393 | 0.0535 | -0.037 | -7.348
-7 | -0.346 | 0.04986 | -0.039 | -6.948
-6.5 | -0.352 | 0.02087 | -0.076 | -16.846
-6 | -0.295 | 0.02003 | -0.077 | -14.704
-5.5 | -0.236 | 0.01933 | -0.078 | -12.228
-5 | -0.177 | 0.01866 | -0.079 | -9.488
-4.5 | -0.113 | 0.01831 | -0.077 | -6.198
-4 | -0.055 | 0.01771 | -0.078 | -3.091
-3.5 | 0.005 | 0.01718 | -0.079 | 0.269
-3 | 0.065 | 0.01673 | -0.081 | 3.87
-2.5 | 0.126 | 0.01639 | -0.082 | 7.67
-2 | 0.187 | 0.01622 | -0.083 | 11.529
-1.5 | 0.249 | 0.01608 | -0.084 | 15.477
-1 | 0.311 | 0.01593 | -0.085 | 19.533
-0.5 | 0.374 | 0.01585 | -0.085 | 23.59
0 | 0.445 | 0.01538 | -0.086 | 28.905
0.5 | 0.505 | 0.01562 | -0.087 | 32.359
1 | 0.566 | 0.0159 | -0.088 | 35.573
1.5 | 0.626 | 0.01624 | -0.088 | 38.522
2 | 0.685 | 0.01664 | -0.089 | 41.149
2.5 | 0.743 | 0.01711 | -0.09 | 43.432
3 | 0.801 | 0.01763 | -0.09 | 45.461
3.5 | 0.853 | 0.01818 | -0.091 | 46.926
4 | 0.908 | 0.01886 | -0.091 | 48.133
4.5 | 0.961 | 0.01966 | -0.091 | 48.889
5 | 1.013 | 0.02048 | -0.092 | 49.446
5.5 | 1.063 | 0.02149 | -0.092 | 49.471
6 | 1.139 | 0.02618 | -0.095 | 43.505
6.5 | 1.188 | 0.02747 | -0.095 | 43.257
7 | 1.235 | 0.02889 | -0.095 | 42.763
7.5 | 1.279 | 0.0304 | -0.096 | 42.073
8 | 1.319 | 0.03214 | -0.096 | 41.038
8.5 | 1.355 | 0.03374 | -0.096 | 40.163
9 | 1.178 | 0.06521 | -0.047 | 18.07
9.5 | 1.203 | 0.08318 | -0.042 | 14.458
10 | 1.227 | 0.07532 | -0.045 | 16.284
10.5 | 1.245 | 0.08126 | -0.045 | 15.327
11 | 1.259 | 0.0867 | -0.044 | 14.522
11.5 | 1.268 | 0.09398 | -0.043 | 13.491
12 | 1.272 | 0.09985 | -0.043 | 12.74
12.5 | 1.271 | 0.1073 | -0.043 | 11.845
13 | 1.258 | 0.1166 | -0.043 | 10.793
13.5 | 1.239 | 0.1253 | -0.041 | 9.888

## 14. Re 100k Mach 0.25 (2)
BIGFOIL.COM POLAR EXPORT
NACA64-417
NACA64-417 |  |  |  | Cl Max: | 1.1945 | at alpha= | 13 | deg
XFOIL ncrit=9 |  |  |  | L/D Max: | 38.3003 | at alpha= | 8.5 | deg
Re: | 100000 |  |  | Cd Min: | 0.2236 | at alpha= | 18 | deg
Mach: | 0.25 |  |  | Cl=0 at alpha= | -1.5658 | deg
|  |  |  | @ Cl=0.1, Cd= | 0.035753
|  |  |  | @ Cl=0.4, Cd= | 0.047646
|  |  |  | @ Cl=0.6, Cd= | 0.05048
alpha (deg) | Cl | Cd | Cm | Cl/Cd
-14.5 | -0.3895 | 0.15431 | -0.0343 | -2.5241
-14 | -0.4164 | 0.14901 | -0.0411 | -2.7944
-13.5 | -0.3698 | 0.14105 | -0.0394 | -2.6218
-13 | -0.3905 | 0.1345 | -0.0448 | -2.9033
-12.5 | -0.3564 | 0.12834 | -0.0437 | -2.777
-12 | -0.3542 | 0.12119 | -0.0459 | -2.9227
-11.5 | -0.5237 | 0.08002 | -0.0756 | -6.5446
-11 | -0.5457 | 0.07097 | -0.0769 | -7.6892
-10.5 | -0.6136 | 0.0646 | -0.0733 | -9.4985
-10 | -0.6983 | 0.06315 | -0.0618 | -11.0578
-9.5 | -0.7471 | 0.05675 | -0.0605 | -13.1648
-9 | -0.7339 | 0.04728 | -0.0659 | -15.5224
-8.5 | -0.6869 | 0.04131 | -0.0691 | -16.6279
-8 | -0.6246 | 0.03702 | -0.0726 | -16.872
-7.5 | -0.5609 | 0.03358 | -0.0747 | -16.7034
-7 | -0.4912 | 0.03056 | -0.0772 | -16.0733
-6.5 | -0.4179 | 0.02816 | -0.0798 | -14.8402
-6 | -0.3659 | 0.02596 | -0.0797 | -14.0948
-5.5 | -0.3656 | 0.02269 | -0.074 | -16.1128
-5 | -0.3034 | 0.0246 | -0.0713 | -12.3333
-4.5 | -0.2561 | 0.02722 | -0.0653 | -9.4085
-4 | -0.2096 | 0.02992 | -0.0586 | -7.0053
-3.5 | -0.1684 | 0.03143 | -0.0536 | -5.3579
-3 | -0.0937 | 0.03312 | -0.0508 | -2.8291
-2.5 | -0.0708 | 0.03328 | -0.0461 | -2.1274
-2 | -0.0541 | 0.03339 | -0.0417 | -1.6202
-1.5 | 0.0082 | 0.03267 | -0.0438 | 0.25099
-1 | 0.017 | 0.03346 | -0.038 | 0.50807
0 | 0.0946 | 0.03395 | -0.0374 | 2.7865
0.5 | 0.0819 | 0.03577 | -0.0299 | 2.2896
1 | 0.1579 | 0.0357 | -0.0337 | 4.423
1.5 | 0.1542 | 0.03799 | -0.0295 | 4.059
2 | 0.1899 | 0.03926 | -0.0285 | 4.837
2.5 | 0.2241 | 0.04054 | -0.0273 | 5.5279
3 | 0.248 | 0.04226 | -0.0254 | 5.8684
3.5 | 0.3097 | 0.04271 | -0.0262 | 7.2512
4 | 0.3232 | 0.04468 | -0.0231 | 7.2337
4.5 | 0.3467 | 0.04615 | -0.0201 | 7.5125
5 | 0.3822 | 0.0473 | -0.0184 | 8.0803
5.5 | 0.4527 | 0.04867 | -0.0234 | 9.3014
6.5 | 0.5903 | 0.05069 | -0.032 | 11.6453
7.5 | 0.774 | 0.04671 | -0.0364 | 16.5703
8 | 0.8934 | 0.03997 | -0.0364 | 22.3518
8.5 | 1.0613 | 0.02771 | -0.0371 | 38.3003
9 | 1.0625 | 0.02913 | -0.0314 | 36.4744
9.5 | 1.063 | 0.03113 | -0.0256 | 34.1471
10 | 1.0299 | 0.03763 | -0.0209 | 27.3691
10.5 | 1.0173 | 0.04343 | -0.0178 | 23.4239
11 | 1.0352 | 0.04715 | -0.0152 | 21.9555
11.5 | 1.0778 | 0.04976 | -0.013 | 21.66
12 | 1.1312 | 0.05267 | -0.0116 | 21.4771
12.5 | 1.1889 | 0.05658 | -0.0109 | 21.0127
13 | 1.1945 | 0.0628 | -0.0096 | 19.0207
13.5 | 1.1884 | 0.07004 | -0.009 | 16.9674
14 | 1.1797 | 0.07782 | -0.0094 | 15.1593
14.5 | 1.1522 | 0.08785 | -0.0113 | 13.1155
15 | 1.0795 | 0.10407 | -0.0185 | 10.3728
15.5 | 0.9734 | 0.13131 | -0.0355 | 7.413
16 | 0.9115 | 0.15929 | -0.0527 | 5.7223
17 | 0.8481 | 0.20864 | -0.0839 | 4.0649
17.5 | 0.8969 | 0.21876 | -0.0823 | 4.0999
18 | 0.8791 | 0.2236 | -0.0928 | 3.9316

## 15. Re 100k Mach 0.50 (1)
BIGFOIL.COM POLAR EXPORT
NACA64-417
NACA64-417 |  |  |  | Cl Max: | 1.314 | at alpha= | 7 | deg
JavaFoil+Calcfoil stall+Eppler ext transition |  |  |  | L/D Max: | 44.413 | at alpha= | 4.5 | deg
Re: | 100000 |  |  | Cd Min: | 0.01692 | at alpha= | 0 | deg
Mach: | 0.5 |  |  | Cl=0 at alpha= | -3.5385 | deg
|  |  |  | @ Cl=0.1, Cd= | 0.018614
|  |  |  | @ Cl=0.4, Cd= | 0.017686
|  |  |  | @ Cl=0.6, Cd= | 0.01761
alpha (deg) | Cl | Cd | Cm | Cl/Cd
-20 | -0.923 | 0.36051 | -0.036 | -2.561
-19.5 | -0.896 | 0.34072 | -0.036 | -2.63
-19 | -0.869 | 0.32678 | -0.037 | -2.659
-18.5 | -0.841 | 0.33052 | -0.037 | -2.546
-18 | -0.814 | 0.31974 | -0.037 | -2.545
-17.5 | -0.784 | 0.3181 | -0.036 | -2.465
-17 | -0.757 | 0.3089 | -0.036 | -2.449
-16.5 | -0.729 | 0.30075 | -0.037 | -2.424
-16 | -0.701 | 0.2928 | -0.037 | -2.395
-15.5 | -0.672 | 0.26723 | -0.036 | -2.515
-15 | -0.644 | 0.25723 | -0.036 | -2.505
-14.5 | -0.617 | 0.24378 | -0.036 | -2.529
-14 | -0.589 | 0.23734 | -0.036 | -2.481
-13.5 | -0.561 | 0.23743 | -0.037 | -2.363
-13 | -0.532 | 0.22504 | -0.034 | -2.364
-12.5 | -0.504 | 0.20577 | -0.034 | -2.45
-12 | -0.476 | 0.20209 | -0.035 | -2.356
-11.5 | -0.448 | 0.20128 | -0.035 | -2.227
-11 | -0.42 | 0.17569 | -0.036 | -2.392
-10.5 | -0.392 | 0.14322 | -0.032 | -2.734
-10 | -0.364 | 0.13565 | -0.033 | -2.681
-9.5 | -0.521 | 0.08782 | -0.034 | -5.932
-9 | -0.524 | 0.07547 | -0.037 | -6.949
-8.5 | -0.502 | 0.06832 | -0.038 | -7.345
-8 | -0.467 | 0.06225 | -0.039 | -7.5
-7.5 | -0.425 | 0.05811 | -0.04 | -7.308
-7 | -0.378 | 0.05376 | -0.041 | -7.026
-6.5 | -0.328 | 0.05019 | -0.042 | -6.526
-6 | -0.275 | 0.04715 | -0.044 | -5.838
-5.5 | -0.259 | 0.022 | -0.086 | -11.792
-5 | -0.195 | 0.02113 | -0.087 | -9.219
-4.5 | -0.129 | 0.02038 | -0.088 | -6.332
-4 | -0.06 | 0.02025 | -0.086 | -2.975
-3.5 | 0.005 | 0.01967 | -0.087 | 0.259
-3 | 0.071 | 0.01861 | -0.088 | 3.827
-2.5 | 0.139 | 0.01862 | -0.089 | 7.441
-2 | 0.206 | 0.01825 | -0.09 | 11.295
-1.5 | 0.274 | 0.01797 | -0.091 | 15.268
-1 | 0.343 | 0.01776 | -0.092 | 19.325
-0.5 | 0.412 | 0.01767 | -0.093 | 23.335
0 | 0.49 | 0.01692 | -0.093 | 28.965
0.5 | 0.557 | 0.01731 | -0.094 | 32.186
1 | 0.623 | 0.01777 | -0.095 | 35.08
1.5 | 0.689 | 0.01829 | -0.096 | 37.67
2 | 0.754 | 0.01891 | -0.096 | 39.864
2.5 | 0.818 | 0.01961 | -0.097 | 41.717
3 | 0.882 | 0.02044 | -0.097 | 43.13
3.5 | 0.936 | 0.02136 | -0.098 | 43.802
4 | 0.994 | 0.02241 | -0.098 | 44.355
4.5 | 1.05 | 0.02364 | -0.099 | 44.413
5 | 1.103 | 0.02493 | -0.099 | 44.257
5.5 | 1.186 | 0.03043 | -0.103 | 38.976
6 | 1.235 | 0.03248 | -0.104 | 38.017
6.5 | 1.278 | 0.03473 | -0.105 | 36.802
7 | 1.314 | 0.03699 | -0.105 | 35.519
7.5 | 1.14 | 0.06031 | -0.05 | 18.897
8 | 1.141 | 0.06785 | -0.047 | 16.818
8.5 | 1.111 | 0.07654 | -0.046 | 14.519
9 | 0.984 | 0.09243 | -0.043 | 10.646
9.5 | 0.725 | 0.14285 | -0.043 | 5.078
10 | 0.753 | 0.17002 | -0.045 | 4.428
10.5 | 0.78 | 0.1875 | -0.045 | 4.159
11 | 0.808 | 0.21021 | -0.05 | 3.844
11.5 | 0.835 | 0.21314 | -0.051 | 3.918
12 | 0.862 | 0.22008 | -0.051 | 3.917

## 16. Re 100k Mach 0.50 (2)
BIGFOIL.COM POLAR EXPORT
NACA64-417
NACA64-417 |  |  |  | Cl Max: | 1.0408 | at alpha= | 20 | deg
XFOIL ncrit=9 |  |  |  | L/D Max: | 20.9322 | at alpha= | 9 | deg
Re: | 100000 |  |  | Cd Min: | 0.28923 | at alpha= | 20 | deg
Mach: | 0.5 |  |  | Cl=0 at alpha= | 0.53286 | deg
|  |  |  | @ Cl=0.1, Cd= | 0.045244
|  |  |  | @ Cl=0.4, Cd= | 0.055434
|  |  |  | @ Cl=0.6, Cd= | 0.058726
alpha (deg) | Cl | Cd | Cm | Cl/Cd
-13 | -0.2216 | 0.13392 | -0.0491 | -1.6547
-12.5 | -0.2817 | 0.13673 | -0.0477 | -2.0603
-12 | -0.27 | 0.13292 | -0.0405 | -2.0313
-11.5 | -0.2646 | 0.12656 | -0.0481 | -2.0907
-11 | -0.3452 | 0.10949 | -0.0619 | -3.1528
-10.5 | -0.3695 | 0.10638 | -0.0559 | -3.4734
-10 | -0.4009 | 0.10089 | -0.0541 | -3.9736
-9.5 | -0.4621 | 0.07702 | -0.0779 | -5.9997
-9 | -0.4832 | 0.0635 | -0.0924 | -7.6094
-8.5 | -0.5013 | 0.05342 | -0.1023 | -9.3841
-8 | -0.5132 | 0.04672 | -0.1052 | -10.9846
-7.5 | -0.4951 | 0.04107 | -0.1057 | -12.055
-7 | -0.4565 | 0.03695 | -0.1048 | -12.3545
-6.5 | -0.4053 | 0.03355 | -0.1032 | -12.0805
-6 | -0.3416 | 0.03116 | -0.1016 | -10.9628
-5.5 | -0.3013 | 0.0298 | -0.0965 | -10.1107
-5 | -0.308 | 0.02834 | -0.0876 | -10.868
-4.5 | -0.3285 | 0.0266 | -0.0769 | -12.3496
-4 | -0.284 | 0.03007 | -0.0683 | -9.4446
-3.5 | -0.2013 | 0.03395 | -0.0622 | -5.9293
-3 | -0.1631 | 0.03723 | -0.0521 | -4.3809
-2.5 | -0.1564 | 0.03894 | -0.0419 | -4.0164
-2 | -0.0781 | 0.03913 | -0.0418 | -1.9959
-1.5 | -0.1164 | 0.03988 | -0.0297 | -2.9188
-1 | -0.119 | 0.04033 | -0.023 | -2.9507
-0.5 | -0.067 | 0.04027 | -0.0238 | -1.6638
0 | -0.06 | 0.04142 | -0.0189 | -1.4486
0.5 | -0.0014 | 0.04177 | -0.0202 | -0.033517
1 | 0.0199 | 0.04313 | -0.0194 | 0.4614
1.5 | 0.0829 | 0.04377 | -0.0204 | 1.894
2 | 0.1025 | 0.04546 | -0.0187 | 2.2547
2.5 | 0.1577 | 0.04675 | -0.0207 | 3.3733
3 | 0.2063 | 0.04794 | -0.0202 | 4.3033
3.5 | 0.2361 | 0.04968 | -0.0187 | 4.7524
4 | 0.275 | 0.0513 | -0.0179 | 5.3606
4.5 | 0.3153 | 0.05282 | -0.0167 | 5.9693
5 | 0.3588 | 0.0543 | -0.0157 | 6.6077
5.5 | 0.399 | 0.05542 | -0.0133 | 7.1996
6 | 0.4525 | 0.05619 | -0.0121 | 8.053
6.5 | 0.5086 | 0.05843 | -0.0162 | 8.7044
7 | 0.6013 | 0.05873 | -0.0205 | 10.2384
7.5 | 0.6679 | 0.05963 | -0.0226 | 11.2007
8 | 0.7464 | 0.05864 | -0.0229 | 12.7285
8.5 | 0.8388 | 0.05453 | -0.0205 | 15.3824
9 | 0.9566 | 0.0457 | -0.0142 | 20.9322
9.5 | 0.9578 | 0.05018 | -0.0111 | 19.0873
10 | 0.9606 | 0.05581 | -0.0091 | 17.212
10.5 | 0.9879 | 0.06014 | -0.0067 | 16.4267
11 | 1.0116 | 0.06571 | -0.0054 | 15.3949
11.5 | 1.025 | 0.07275 | -0.0052 | 14.0893
12 | 0.997 | 0.08443 | -0.0094 | 11.8086
12.5 | 0.9589 | 0.09845 | -0.0165 | 9.74
13 | 0.9078 | 0.11643 | -0.0277 | 7.797
13.5 | 0.8624 | 0.13704 | -0.0415 | 6.2931
14 | 0.8486 | 0.15357 | -0.0518 | 5.5258
14.5 | 0.8628 | 0.1633 | -0.0565 | 5.2835
15 | 0.8633 | 0.17755 | -0.0655 | 4.8623
15.5 | 0.856 | 0.19456 | -0.0775 | 4.3997
16 | 0.8556 | 0.21289 | -0.0898 | 4.019
17 | 0.895 | 0.23125 | -0.1011 | 3.8703
17.5 | 0.9225 | 0.24009 | -0.1051 | 3.8423
18 | 0.9375 | 0.24887 | -0.1121 | 3.767
18.5 | 0.9629 | 0.25751 | -0.1168 | 3.7393
19 | 0.9902 | 0.26873 | -0.121 | 3.6847
19.5 | 1.0031 | 0.27473 | -0.129 | 3.6512
20 | 1.0408 | 0.28923 | -0.1309 | 3.5985

## 17. Re 250k Mach 0.00 (1)
BIGFOIL.COM POLAR EXPORT
NACA64-417
NACA64-417 |  |  |  | Cl Max: | 1.519 | at alpha= | 12 | deg
JavaFoil+Calcfoil stall+Eppler ext transition |  |  |  | L/D Max: | 83.12 | at alpha= | 6 | deg
Re: | 250000 |  |  | Cd Min: | 0.01035 | at alpha= | -1.5 | deg
Mach: | 0 |  |  | Cl=0 at alpha= | -3.5417 | deg
|  |  |  | @ Cl=0.1, Cd= | 0.010397
|  |  |  | @ Cl=0.4, Cd= | 0.010542
|  |  |  | @ Cl=0.6, Cd= | 0.010922
alpha (deg) | Cl | Cd | Cm | Cl/Cd
-20 | -0.909 | 0.20016 | -0.023 | -4.541
-19.5 | -0.923 | 0.18952 | -0.024 | -4.868
-19 | -0.934 | 0.17972 | -0.025 | -5.199
-18.5 | -0.943 | 0.17159 | -0.025 | -5.498
-18 | -0.95 | 0.16241 | -0.025 | -5.851
-17.5 | -0.954 | 0.15189 | -0.026 | -6.281
-17 | -0.953 | 0.1464 | -0.026 | -6.511
-16.5 | -0.946 | 0.13629 | -0.027 | -6.939
-16 | -0.933 | 0.13027 | -0.027 | -7.162
-15.5 | -0.918 | 0.12344 | -0.028 | -7.436
-15 | -0.9 | 0.11686 | -0.028 | -7.702
-14.5 | -0.88 | 0.11066 | -0.029 | -7.956
-14 | -0.857 | 0.10355 | -0.029 | -8.281
-13.5 | -0.833 | 0.0981 | -0.03 | -8.49
-13 | -0.806 | 0.09246 | -0.031 | -8.717
-12.5 | -0.776 | 0.08697 | -0.031 | -8.927
-12 | -0.745 | 0.08203 | -0.032 | -9.084
-11.5 | -0.711 | 0.07674 | -0.033 | -9.268
-11 | -0.676 | 0.07242 | -0.033 | -9.331
-10.5 | -0.638 | 0.06839 | -0.034 | -9.335
-10 | -0.599 | 0.06436 | -0.034 | -9.306
-9.5 | -0.558 | 0.06058 | -0.035 | -9.216
-9 | -0.517 | 0.05729 | -0.036 | -9.016
-8.5 | -0.558 | 0.01912 | -0.07 | -29.21
-8 | -0.507 | 0.01814 | -0.072 | -27.97
-7.5 | -0.455 | 0.01728 | -0.073 | -26.32
-7 | -0.401 | 0.01647 | -0.074 | -24.325
-6.5 | -0.345 | 0.01582 | -0.075 | -21.829
-6 | -0.289 | 0.01517 | -0.076 | -19.052
-5.5 | -0.232 | 0.01462 | -0.077 | -15.844
-5 | -0.174 | 0.01407 | -0.078 | -12.338
-4.5 | -0.115 | 0.01085 | -0.079 | -10.58
-4 | -0.055 | 0.01067 | -0.08 | -5.187
-3.5 | 0.005 | 0.01052 | -0.081 | 0.444
-3 | 0.065 | 0.01042 | -0.082 | 6.267
-2.5 | 0.127 | 0.01038 | -0.083 | 12.215
-2 | 0.188 | 0.01037 | -0.084 | 18.177
-1.5 | 0.252 | 0.01035 | -0.085 | 24.313
-1 | 0.313 | 0.0104 | -0.086 | 30.131
-0.5 | 0.375 | 0.01053 | -0.087 | 35.616
0 | 0.437 | 0.01056 | -0.088 | 41.376
0.5 | 0.498 | 0.0107 | -0.088 | 46.565
1 | 0.56 | 0.01085 | -0.089 | 51.598
1.5 | 0.621 | 0.01096 | -0.09 | 56.706
2 | 0.683 | 0.01122 | -0.09 | 60.863
2.5 | 0.744 | 0.01141 | -0.091 | 65.215
3 | 0.806 | 0.01168 | -0.092 | 68.953
3.5 | 0.857 | 0.01182 | -0.092 | 72.564
4 | 0.913 | 0.01204 | -0.092 | 75.842
4.5 | 0.968 | 0.01231 | -0.093 | 78.637
5 | 1.021 | 0.01268 | -0.093 | 80.535
5.5 | 1.074 | 0.01306 | -0.093 | 82.21
6 | 1.124 | 0.01353 | -0.094 | 83.12
6.5 | 1.168 | 0.02103 | -0.093 | 55.559
7 | 1.216 | 0.02204 | -0.094 | 55.198
7.5 | 1.262 | 0.02314 | -0.094 | 54.517
8 | 1.304 | 0.02432 | -0.094 | 53.63
8.5 | 1.344 | 0.02562 | -0.094 | 52.468
9 | 1.381 | 0.02694 | -0.095 | 51.269
9.5 | 1.415 | 0.02848 | -0.095 | 49.701
10 | 1.446 | 0.02993 | -0.095 | 48.313
10.5 | 1.473 | 0.03179 | -0.095 | 46.327
11 | 1.496 | 0.0335 | -0.095 | 44.662
11.5 | 1.515 | 0.03555 | -0.095 | 42.617
12 | 1.519 | 0.0388 | -0.095 | 39.14
12.5 | 1.326 | 0.08872 | -0.051 | 14.942
13 | 1.331 | 0.09477 | -0.049 | 14.041
13.5 | 1.334 | 0.10008 | -0.048 | 13.333
14 | 1.334 | 0.10818 | -0.048 | 12.333
14.5 | 1.331 | 0.11364 | -0.048 | 11.716
15 | 1.324 | 0.12165 | -0.048 | 10.888
15.5 | 1.314 | 0.12813 | -0.046 | 10.253
16 | 1.301 | 0.13619 | -0.047 | 9.556
16.5 | 1.285 | 0.14373 | -0.045 | 8.94
17 | 1.266 | 0.15268 | -0.046 | 8.295

## 18. Re 250k Mach 0.00 (2)
BIGFOIL.COM POLAR EXPORT
NACA64-417
NACA64-417 |  |  |  | Cl Max: | 1.3318 | at alpha= | 17.5 | deg
XFOIL ncrit=9 |  |  |  | L/D Max: | 85.6452 | at alpha= | -0.5 | deg
Re: | 250000 |  |  | Cd Min: | 0.2241 | at alpha= | 20 | deg
Mach: | 0 |  |  | Cl=0 at alpha= | -2.8786 | deg
|  |  |  | @ Cl=0.1, Cd= | 0.0031
|  |  |  | @ Cl=0.4, Cd= | 0.013249
|  |  |  | @ Cl=0.6, Cd= | 0.013796
alpha (deg) | Cl | Cd | Cm | Cl/Cd
-17 | -0.4963 | 0.172 | -0.028 | -2.8855
-16.5 | -0.4641 | 0.16699 | -0.0269 | -2.7792
-16 | -0.4451 | 0.16144 | -0.0288 | -2.7571
-15.5 | -0.4721 | 0.14939 | -0.0397 | -3.1602
-15 | -0.443 | 0.14408 | -0.038 | -3.0747
-14.5 | -0.4244 | 0.13886 | -0.0391 | -3.0563
-14 | -0.4729 | 0.12162 | -0.0533 | -3.8883
-13.5 | -0.5941 | 0.08063 | -0.0723 | -7.3682
-13 | -0.7188 | 0.04574 | -0.0827 | -15.7149
-12.5 | -0.7494 | 0.04051 | -0.0799 | -18.4991
-12 | -0.7898 | 0.03633 | -0.0725 | -21.7396
-11 | -0.7252 | 0.02166 | -0.0815 | -33.4811
-10.5 | -0.6679 | 0.01743 | -0.085 | -38.319
-10 | -0.6104 | 0.0144 | -0.0874 | -42.3889
-9.5 | -0.5635 | 0.01236 | -0.0872 | -45.5906
-9 | -0.5169 | 0.01027 | -0.0861 | -50.3311
-8.5 | -0.4766 | 0.00875 | -0.0842 | -54.4686
-8 | -0.4439 | 0.00779 | -0.0814 | -56.9833
-7.5 | -0.4145 | 0.00668 | -0.0784 | -62.0509
-7 | -0.3809 | 0.00593 | -0.076 | -64.2327
-6.5 | -0.3476 | 0.00511 | -0.0737 | -68.0235
-6 | -0.3138 | 0.00413 | -0.0719 | -75.9806
-5.5 | -0.2844 | 0.00276 | -0.0711 | -103.0435
-5 | -0.2323 | 0.0027 | -0.0708 | -86.037
-4.5 | -0.1776 | 0.00276 | -0.0706 | -64.3478
-4 | -0.122 | 0.00282 | -0.0704 | -43.2624
-3.5 | -0.0678 | 0.00294 | -0.0697 | -23.0612
-3 | -0.0133 | 0.00304 | -0.0693 | -4.375
-2.5 | 0.0415 | 0.00311 | -0.0689 | 13.3441
-2 | 0.0967 | 0.0031 | -0.0691 | 31.1935
-1.5 | 0.1533 | 0.0031 | -0.0698 | 49.4516
-1 | 0.2096 | 0.00308 | -0.0703 | 68.0519
-0.5 | 0.2655 | 0.0031 | -0.0709 | 85.6452
0 | 0.3288 | 0.01314 | -0.0743 | 25.0228
0.5 | 0.3885 | 0.01323 | -0.0754 | 29.3651
1 | 0.4432 | 0.01332 | -0.0755 | 33.2733
1.5 | 0.5029 | 0.01345 | -0.0766 | 37.3903
2 | 0.5571 | 0.01367 | -0.0766 | 40.7535
2.5 | 0.6149 | 0.01384 | -0.0772 | 44.4292
3 | 0.6708 | 0.01414 | -0.0776 | 47.4399
3.5 | 0.726 | 0.0143 | -0.0777 | 50.7692
4 | 0.7812 | 0.01454 | -0.0778 | 53.7276
4.5 | 0.8375 | 0.01464 | -0.0779 | 57.2063
5 | 0.8909 | 0.01451 | -0.0773 | 61.399
5.5 | 0.9421 | 0.01443 | -0.0762 | 65.2876
6 | 0.9925 | 0.01425 | -0.0748 | 69.6491
6.5 | 1.037 | 0.01414 | -0.0725 | 73.338
7 | 1.0813 | 0.01414 | -0.0703 | 76.471
7.5 | 1.1171 | 0.01424 | -0.0664 | 78.448
8 | 1.1386 | 0.01461 | -0.0602 | 77.9329
8.5 | 1.1154 | 0.01574 | -0.0464 | 70.864
9 | 1.1081 | 0.01917 | -0.0408 | 57.8039
9.5 | 1.1012 | 0.02332 | -0.0365 | 47.2213
10 | 1.0974 | 0.0277 | -0.0331 | 39.6173
10.5 | 1.1023 | 0.03176 | -0.0307 | 34.7072
11 | 1.1117 | 0.03566 | -0.0288 | 31.175
11.5 | 1.1209 | 0.03972 | -0.0272 | 28.22
12 | 1.1364 | 0.04339 | -0.0261 | 26.1904
12.5 | 1.1528 | 0.0471 | -0.025 | 24.4756
13 | 1.1741 | 0.05046 | -0.0241 | 23.2679
13.5 | 1.2014 | 0.05335 | -0.0228 | 22.5192
14 | 1.225 | 0.05676 | -0.0223 | 21.5821
14.5 | 1.25 | 0.0601 | -0.0218 | 20.7987
15 | 1.2912 | 0.06255 | -0.0206 | 20.6427
15.5 | 1.3009 | 0.06767 | -0.0207 | 19.2242
16 | 1.3109 | 0.07306 | -0.0211 | 17.9428
16.5 | 1.32 | 0.07871 | -0.0217 | 16.7704
17 | 1.3265 | 0.08487 | -0.0228 | 15.6298
17.5 | 1.3318 | 0.09225 | -0.0238 | 14.4369
18 | 1.2994 | 0.10355 | -0.0284 | 12.5485
18.5 | 1.262 | 0.11686 | -0.0349 | 10.7992
19 | 1.2175 | 0.13282 | -0.0442 | 9.1665
19.5 | 1.1654 | 0.1523 | -0.057 | 7.652
20 | 0.73 | 0.2241 | -0.0905 | 3.2575

## 19. Re 250k Mach 0.10 (1)
BIGFOIL.COM POLAR EXPORT
NACA64-417
NACA64-417 |  |  |  | Cl Max: | 1.513 | at alpha= | 11.5 | deg
JavaFoil+Calcfoil stall+Eppler ext transition |  |  |  | L/D Max: | 82.853 | at alpha= | 6 | deg
Re: | 250000 |  |  | Cd Min: | 0.0104 | at alpha= | -2.5 | deg
Mach: | 0.1 |  |  | Cl=0 at alpha= | -3.541 | deg
|  |  |  | @ Cl=0.1, Cd= | 0.010422
|  |  |  | @ Cl=0.4, Cd= | 0.010563
|  |  |  | @ Cl=0.6, Cd= | 0.010985
alpha (deg) | Cl | Cd | Cm | Cl/Cd
-20 | -0.874 | 0.2035 | -0.023 | -4.293
-19.5 | -0.891 | 0.19245 | -0.024 | -4.629
-19 | -0.906 | 0.18413 | -0.024 | -4.922
-18.5 | -0.919 | 0.1743 | -0.025 | -5.273
-18 | -0.929 | 0.16577 | -0.025 | -5.604
-17.5 | -0.936 | 0.15564 | -0.026 | -6.015
-17 | -0.938 | 0.14693 | -0.026 | -6.384
-16.5 | -0.933 | 0.14155 | -0.027 | -6.594
-16 | -0.923 | 0.13206 | -0.028 | -6.988
-15.5 | -0.909 | 0.12566 | -0.028 | -7.237
-15 | -0.894 | 0.11823 | -0.029 | -7.559
-14.5 | -0.875 | 0.10996 | -0.029 | -7.957
-14 | -0.854 | 0.10521 | -0.03 | -8.117
-13.5 | -0.83 | 0.09833 | -0.031 | -8.446
-13 | -0.804 | 0.09254 | -0.031 | -8.691
-12.5 | -0.776 | 0.08743 | -0.031 | -8.871
-12 | -0.745 | 0.08235 | -0.032 | -9.047
-11.5 | -0.712 | 0.07706 | -0.033 | -9.237
-11 | -0.677 | 0.07336 | -0.033 | -9.225
-10.5 | -0.64 | 0.06864 | -0.034 | -9.32
-10 | -0.601 | 0.06466 | -0.035 | -9.297
-9.5 | -0.56 | 0.06071 | -0.034 | -9.225
-9 | -0.518 | 0.0574 | -0.035 | -9.024
-8.5 | -0.56 | 0.01927 | -0.071 | -29.067
-8 | -0.509 | 0.01828 | -0.072 | -27.85
-7.5 | -0.456 | 0.01743 | -0.073 | -26.188
-7 | -0.402 | 0.01658 | -0.074 | -24.265
-6.5 | -0.347 | 0.01592 | -0.075 | -21.786
-6 | -0.29 | 0.01527 | -0.076 | -19.008
-5.5 | -0.233 | 0.01469 | -0.077 | -15.838
-5 | -0.174 | 0.01414 | -0.078 | -12.323
-4.5 | -0.115 | 0.01093 | -0.079 | -10.541
-4 | -0.056 | 0.01072 | -0.08 | -5.186
-3.5 | 0.005 | 0.01057 | -0.081 | 0.444
-3 | 0.066 | 0.01045 | -0.082 | 6.276
-2.5 | 0.127 | 0.0104 | -0.083 | 12.237
-2 | 0.189 | 0.0104 | -0.084 | 18.203
-1.5 | 0.253 | 0.01043 | -0.086 | 24.231
-1 | 0.315 | 0.01049 | -0.087 | 29.999
-0.5 | 0.377 | 0.01053 | -0.087 | 35.783
0 | 0.439 | 0.01062 | -0.088 | 41.328
0.5 | 0.501 | 0.0107 | -0.089 | 46.813
1 | 0.563 | 0.01086 | -0.089 | 51.839
1.5 | 0.625 | 0.01107 | -0.09 | 56.402
2 | 0.686 | 0.01124 | -0.091 | 61.082
2.5 | 0.748 | 0.01148 | -0.092 | 65.178
3 | 0.81 | 0.01171 | -0.092 | 69.143
3.5 | 0.861 | 0.01185 | -0.092 | 72.633
4 | 0.917 | 0.01209 | -0.093 | 75.861
4.5 | 0.972 | 0.01241 | -0.093 | 78.303
5 | 1.026 | 0.01276 | -0.093 | 80.41
5.5 | 1.078 | 0.01318 | -0.094 | 81.769
6 | 1.129 | 0.01363 | -0.094 | 82.853
6.5 | 1.173 | 0.02121 | -0.094 | 55.3
7 | 1.221 | 0.02224 | -0.094 | 54.899
7.5 | 1.266 | 0.02337 | -0.094 | 54.17
8 | 1.308 | 0.02458 | -0.095 | 53.234
8.5 | 1.348 | 0.02591 | -0.095 | 52.018
9 | 1.385 | 0.02729 | -0.095 | 50.745
9.5 | 1.418 | 0.02887 | -0.095 | 49.095
10 | 1.448 | 0.03035 | -0.096 | 47.705
10.5 | 1.473 | 0.03225 | -0.096 | 45.687
11 | 1.495 | 0.03421 | -0.096 | 43.699
11.5 | 1.513 | 0.03622 | -0.096 | 41.757
12 | 1.307 | 0.0843 | -0.05 | 15.505
12.5 | 1.33 | 0.08778 | -0.058 | 15.146
13 | 1.326 | 0.09541 | -0.051 | 13.902
13.5 | 1.325 | 0.10252 | -0.048 | 12.927
14 | 1.323 | 0.10852 | -0.048 | 12.19
14.5 | 1.316 | 0.11628 | -0.047 | 11.316
15 | 1.306 | 0.1221 | -0.048 | 10.698
15.5 | 1.292 | 0.1304 | -0.047 | 9.909
16 | 1.275 | 0.13841 | -0.046 | 9.212
16.5 | 1.255 | 0.14681 | -0.044 | 8.547

## 20. Re 250k Mach 0.10 (2)
BIGFOIL.COM POLAR EXPORT
NACA64-417
NACA64-417 |  |  |  | Cl Max: | 1.3063 | at alpha= | 16.5 | deg
XFOIL ncrit=9 |  |  |  | L/D Max: | 78.1672 | at alpha= | 7.5 | deg
Re: | 250000 |  |  | Cd Min: | 0.24182 | at alpha= | 20 | deg
Mach: | 0.1 |  |  | Cl=0 at alpha= | -2.8828 | deg
|  |  |  | @ Cl=0.1, Cd= | 0.013279
|  |  |  | @ Cl=0.4, Cd= | 0.013317
|  |  |  | @ Cl=0.6, Cd= | 0.013864
alpha (deg) | Cl | Cd | Cm | Cl/Cd
-16.5 | -0.4623 | 0.16777 | -0.0269 | -2.7556
-16 | -0.4434 | 0.16216 | -0.0288 | -2.7343
-15.5 | -0.4688 | 0.15054 | -0.0394 | -3.1141
-15 | -0.44 | 0.14501 | -0.0379 | -3.0343
-14.5 | -0.4214 | 0.13973 | -0.039 | -3.0158
-14 | -0.4654 | 0.12365 | -0.0525 | -3.7638
-13.5 | -0.4381 | 0.11891 | -0.0498 | -3.6843
-13 | -0.7672 | 0.05759 | -0.083 | -13.3218
-12.5 | -0.7856 | 0.05126 | -0.0813 | -15.3258
-12 | -0.821 | 0.04681 | -0.0752 | -17.539
-11.5 | -0.8339 | 0.04249 | -0.0723 | -19.6258
-11 | -0.792 | 0.03619 | -0.0775 | -21.8845
-10.5 | -0.7279 | 0.03093 | -0.0823 | -23.5338
-10 | -0.6577 | 0.02757 | -0.0871 | -23.8556
-9.5 | -0.5956 | 0.02515 | -0.0896 | -23.6819
-9 | -0.5458 | 0.02348 | -0.0893 | -23.2453
-8.5 | -0.4964 | 0.02127 | -0.0886 | -23.338
-8 | -0.459 | 0.02006 | -0.0861 | -22.8814
-7.5 | -0.426 | 0.0187 | -0.0831 | -22.7807
-7 | -0.3906 | 0.01762 | -0.0805 | -22.168
-6.5 | -0.3548 | 0.01641 | -0.078 | -21.621
-6 | -0.3192 | 0.01486 | -0.0759 | -21.4805
-5.5 | -0.2903 | 0.01207 | -0.0743 | -24.0514
-5 | -0.2374 | 0.01194 | -0.0738 | -19.8827
-4.5 | -0.1811 | 0.01211 | -0.0736 | -14.9546
-4 | -0.1253 | 0.01234 | -0.0733 | -10.154
-3.5 | -0.0695 | 0.01274 | -0.0728 | -5.4553
-3 | -0.0132 | 0.01308 | -0.0723 | -1.0092
-2.5 | 0.0431 | 0.01324 | -0.0722 | 3.2553
-2 | 0.0992 | 0.01328 | -0.0721 | 7.4699
-1.5 | 0.1584 | 0.01319 | -0.0731 | 12.0091
-1 | 0.2145 | 0.01317 | -0.0733 | 16.287
-0.5 | 0.2741 | 0.01318 | -0.0744 | 20.7967
0 | 0.3302 | 0.0132 | -0.0746 | 25.0152
0.5 | 0.3896 | 0.0133 | -0.0756 | 29.2932
1 | 0.4453 | 0.01339 | -0.0758 | 33.2562
1.5 | 0.5056 | 0.01355 | -0.0769 | 37.3137
2 | 0.5596 | 0.01374 | -0.0768 | 40.7278
2.5 | 0.6184 | 0.01392 | -0.0776 | 44.4253
3 | 0.6735 | 0.01423 | -0.0778 | 47.3296
3.5 | 0.73 | 0.01439 | -0.0779 | 50.7297
4 | 0.785 | 0.01464 | -0.078 | 53.6202
4.5 | 0.8427 | 0.01475 | -0.0783 | 57.1322
5 | 0.8959 | 0.01459 | -0.0774 | 61.4051
5.5 | 0.9475 | 0.01451 | -0.0763 | 65.2998
6 | 0.9975 | 0.01434 | -0.0748 | 69.5607
6.5 | 1.042 | 0.01422 | -0.0724 | 73.2771
7 | 1.0862 | 0.01423 | -0.07 | 76.3317
7.5 | 1.1217 | 0.01435 | -0.066 | 78.1672
8 | 1.1396 | 0.0148 | -0.0591 | 77
8.5 | 1.1111 | 0.01611 | -0.0446 | 68.9696
9 | 1.1033 | 0.01979 | -0.0395 | 55.7504
9.5 | 1.0958 | 0.02413 | -0.0354 | 45.4123
10 | 1.0926 | 0.02859 | -0.0321 | 38.2162
10.5 | 1.098 | 0.03271 | -0.0298 | 33.5677
11 | 1.1078 | 0.03665 | -0.0281 | 30.2265
11.5 | 1.1177 | 0.04075 | -0.0266 | 27.4282
12 | 1.1329 | 0.04452 | -0.0255 | 25.447
12.5 | 1.1507 | 0.04818 | -0.0244 | 23.8834
13 | 1.1727 | 0.05155 | -0.0235 | 22.7488
13.5 | 1.2006 | 0.05448 | -0.0222 | 22.0374
14 | 1.2243 | 0.05798 | -0.0217 | 21.1159
14.5 | 1.2499 | 0.0614 | -0.0212 | 20.3567
15 | 1.2867 | 0.06438 | -0.02 | 19.986
15.5 | 1.2944 | 0.06991 | -0.0202 | 18.5152
16 | 1.301 | 0.07585 | -0.0208 | 17.1523
16.5 | 1.3063 | 0.08216 | -0.0218 | 15.8995
17 | 1.3061 | 0.08932 | -0.0234 | 14.6227
17.5 | 1.3057 | 0.09714 | -0.0253 | 13.4414
18 | 1.2733 | 0.1094 | -0.0304 | 11.6389
18.5 | 1.2333 | 0.12371 | -0.0382 | 9.9693
19 | 1.1875 | 0.14072 | -0.0488 | 8.4387
20 | 0.9515 | 0.24182 | -0.1106 | 3.9347

## 21. Re 250k Mach 0.25 (1)
BIGFOIL.COM POLAR EXPORT
NACA64-417
NACA64-417 |  |  |  | Cl Max: | 1.47 | at alpha= | 11 | deg
JavaFoil+Calcfoil stall+Eppler ext transition |  |  |  | L/D Max: | 80.371 | at alpha= | 5.5 | deg
Re: | 250000 |  |  | Cd Min: | 0.0106 | at alpha= | -2 | deg
Mach: | 0.25 |  |  | Cl=0 at alpha= | -3.5403 | deg
|  |  |  | @ Cl=0.1, Cd= | 0.010658
|  |  |  | @ Cl=0.4, Cd= | 0.010718
|  |  |  | @ Cl=0.6, Cd= | 0.011152
alpha (deg) | Cl | Cd | Cm | Cl/Cd
-20 | -0.55 | 0.26807 | -0.023 | -2.052
-19.5 | -0.604 | 0.24398 | -0.023 | -2.477
-19 | -0.655 | 0.22273 | -0.024 | -2.94
-18.5 | -0.701 | 0.20851 | -0.024 | -3.362
-18 | -0.743 | 0.19023 | -0.025 | -3.904
-17.5 | -0.779 | 0.17866 | -0.025 | -4.36
-17 | -0.807 | 0.16797 | -0.026 | -4.807
-16.5 | -0.824 | 0.1549 | -0.026 | -5.317
-16 | -0.831 | 0.14665 | -0.027 | -5.668
-15.5 | -0.834 | 0.13502 | -0.027 | -6.177
-15 | -0.833 | 0.1276 | -0.028 | -6.528
-14.5 | -0.827 | 0.11968 | -0.029 | -6.912
-14 | -0.818 | 0.11038 | -0.03 | -7.407
-13.5 | -0.804 | 0.10416 | -0.03 | -7.717
-13 | -0.786 | 0.09669 | -0.031 | -8.129
-12.5 | -0.765 | 0.09124 | -0.032 | -8.381
-12 | -0.74 | 0.08478 | -0.033 | -8.723
-11.5 | -0.711 | 0.08052 | -0.033 | -8.83
-11 | -0.68 | 0.0751 | -0.034 | -9.05
-10.5 | -0.645 | 0.07018 | -0.035 | -9.193
-10 | -0.608 | 0.06586 | -0.035 | -9.234
-9.5 | -0.569 | 0.06201 | -0.036 | -9.177
-9 | -0.527 | 0.05851 | -0.036 | -9.014
-8.5 | -0.485 | 0.05459 | -0.038 | -8.883
-8 | -0.518 | 0.01906 | -0.073 | -27.202
-7.5 | -0.466 | 0.01813 | -0.075 | -25.673
-7 | -0.411 | 0.01726 | -0.076 | -23.797
-6.5 | -0.354 | 0.01652 | -0.077 | -21.449
-6 | -0.297 | 0.01579 | -0.078 | -18.797
-5.5 | -0.238 | 0.01518 | -0.079 | -15.68
-5 | -0.178 | 0.01463 | -0.08 | -12.195
-4.5 | -0.118 | 0.01128 | -0.081 | -10.445
-4 | -0.057 | 0.01105 | -0.082 | -5.147
-3.5 | 0.005 | 0.01085 | -0.083 | 0.443
-3 | 0.067 | 0.01071 | -0.084 | 6.267
-2.5 | 0.13 | 0.01061 | -0.085 | 12.286
-2 | 0.194 | 0.0106 | -0.086 | 18.266
-1.5 | 0.258 | 0.0106 | -0.087 | 24.298
-1 | 0.324 | 0.01066 | -0.089 | 30.336
-0.5 | 0.387 | 0.0107 | -0.09 | 36.172
0 | 0.451 | 0.01079 | -0.09 | 41.785
0.5 | 0.515 | 0.01092 | -0.091 | 47.133
1 | 0.578 | 0.0111 | -0.092 | 52.1
1.5 | 0.642 | 0.01125 | -0.093 | 57.073
2 | 0.705 | 0.01149 | -0.093 | 61.392
2.5 | 0.769 | 0.01183 | -0.094 | 64.977
3 | 0.827 | 0.01193 | -0.094 | 69.297
3.5 | 0.881 | 0.01216 | -0.094 | 72.472
4 | 0.938 | 0.01243 | -0.095 | 75.482
4.5 | 0.994 | 0.01279 | -0.095 | 77.701
5 | 1.048 | 0.01324 | -0.095 | 79.207
5.5 | 1.101 | 0.0137 | -0.096 | 80.371
6 | 1.147 | 0.02126 | -0.096 | 53.963
6.5 | 1.197 | 0.0223 | -0.096 | 53.684
7 | 1.245 | 0.02352 | -0.096 | 52.923
7.5 | 1.289 | 0.02483 | -0.097 | 51.915
8 | 1.329 | 0.02625 | -0.097 | 50.638
8.5 | 1.366 | 0.02769 | -0.097 | 49.335
9 | 1.399 | 0.02924 | -0.097 | 47.829
9.5 | 1.203 | 0.0716 | -0.043 | 16.802
10 | 1.45 | 0.03281 | -0.098 | 44.188
10.5 | 1.466 | 0.03515 | -0.098 | 41.701
11 | 1.47 | 0.03809 | -0.097 | 38.582
11.5 | 1.27 | 0.08286 | -0.047 | 15.331
12 | 1.275 | 0.08938 | -0.048 | 14.261
12.5 | 1.274 | 0.09509 | -0.048 | 13.395
13 | 1.261 | 0.10243 | -0.048 | 12.309
13.5 | 1.24 | 0.1088 | -0.045 | 11.399
14 | 1.214 | 0.11769 | -0.044 | 10.317
14.5 | 1.182 | 0.1269 | -0.044 | 9.314
15 | 1.143 | 0.13607 | -0.044 | 8.402
15.5 | 1.099 | 0.15208 | -0.044 | 7.225
16 | 1.048 | 0.16182 | -0.042 | 6.476

## 22. Re 250k Mach 0.25 (2)
BIGFOIL.COM POLAR EXPORT
NACA64-417
NACA64-417 |  |  |  | Cl Max: | 1.2477 | at alpha= | 15 | deg
XFOIL ncrit=9 |  |  |  | L/D Max: | 75.9454 | at alpha= | 7.5 | deg
Re: | 250000 |  |  | Cd Min: | 0.24896 | at alpha= | 20 | deg
Mach: | 0.25 |  |  | Cl=0 at alpha= | -2.8497 | deg
|  |  |  | @ Cl=0.1, Cd= | 0.01359
|  |  |  | @ Cl=0.4, Cd= | 0.013695
|  |  |  | @ Cl=0.6, Cd= | 0.014297
alpha (deg) | Cl | Cd | Cm | Cl/Cd
-16.5 | -0.4543 | 0.17181 | -0.0265 | -2.6442
-16 | -0.4356 | 0.1659 | -0.0288 | -2.6257
-15.5 | -0.4563 | 0.15573 | -0.0389 | -2.9301
-15 | -0.4257 | 0.14969 | -0.0375 | -2.8439
-14.5 | -0.4069 | 0.14402 | -0.039 | -2.8253
-14 | -0.4407 | 0.13085 | -0.0508 | -3.368
-13.5 | -0.4144 | 0.12494 | -0.049 | -3.3168
-13 | -0.4883 | 0.09394 | -0.0645 | -5.198
-12.5 | -0.6736 | 0.06013 | -0.0852 | -11.2024
-12 | -0.7163 | 0.05284 | -0.0856 | -13.556
-11.5 | -0.7588 | 0.0487 | -0.0803 | -15.5811
-11 | -0.7533 | 0.04184 | -0.0839 | -18.0043
-10.5 | -0.7107 | 0.03538 | -0.0898 | -20.0876
-10 | -0.6536 | 0.03076 | -0.0939 | -21.2484
-9.5 | -0.5979 | 0.02743 | -0.0958 | -21.7973
-9 | -0.5497 | 0.02513 | -0.0951 | -21.8743
-8.5 | -0.4936 | 0.02263 | -0.0947 | -21.8118
-8 | -0.4544 | 0.02119 | -0.092 | -21.4441
-7.5 | -0.4196 | 0.02002 | -0.0887 | -20.959
-7 | -0.3896 | 0.01853 | -0.0851 | -21.0254
-6.5 | -0.3569 | 0.01723 | -0.0819 | -20.7139
-6 | -0.3195 | 0.01598 | -0.0794 | -19.9937
-5.5 | -0.2885 | 0.01378 | -0.0771 | -20.9361
-5 | -0.2486 | 0.01212 | -0.0758 | -20.5116
-4.5 | -0.1911 | 0.0123 | -0.0755 | -15.5366
-4 | -0.1325 | 0.01256 | -0.0751 | -10.5494
-3.5 | -0.0747 | 0.01297 | -0.0744 | -5.7594
-3 | -0.0175 | 0.01336 | -0.0737 | -1.3099
-2.5 | 0.0407 | 0.01365 | -0.0732 | 2.9817
-2 | 0.0997 | 0.01359 | -0.0736 | 7.3363
-1.5 | 0.1588 | 0.0136 | -0.0741 | 11.6765
-1 | 0.2193 | 0.01351 | -0.0749 | 16.2324
-0.5 | 0.2775 | 0.01356 | -0.0752 | 20.4646
0 | 0.3391 | 0.01356 | -0.0763 | 25.0074
0.5 | 0.3964 | 0.01369 | -0.0765 | 28.9554
1 | 0.4579 | 0.01377 | -0.0775 | 33.2534
1.5 | 0.5149 | 0.01401 | -0.0777 | 36.7523
2 | 0.5751 | 0.01416 | -0.0784 | 40.6144
2.5 | 0.6334 | 0.01448 | -0.0788 | 43.7431
3 | 0.6904 | 0.01473 | -0.0788 | 46.8703
3.5 | 0.7501 | 0.01498 | -0.0793 | 50.0734
4 | 0.8066 | 0.01522 | -0.0791 | 52.9961
4.5 | 0.8624 | 0.01543 | -0.0786 | 55.8911
5 | 0.9182 | 0.0152 | -0.0776 | 60.4079
5.5 | 0.9731 | 0.01512 | -0.0765 | 64.3585
6 | 1.024 | 0.0148 | -0.0744 | 69.1892
6.5 | 1.0701 | 0.0147 | -0.0717 | 72.7959
7 | 1.1113 | 0.01474 | -0.0681 | 75.3935
7.5 | 1.1407 | 0.01502 | -0.0626 | 75.9454
8 | 1.1268 | 0.0162 | -0.0503 | 69.5556
8.5 | 1.0912 | 0.01855 | -0.0369 | 58.8248
9 | 1.08 | 0.0234 | -0.0334 | 46.1538
9.5 | 1.072 | 0.02845 | -0.0303 | 37.6801
10 | 1.0708 | 0.03332 | -0.028 | 32.1369
10.5 | 1.0757 | 0.03793 | -0.0261 | 28.3601
11 | 1.0871 | 0.0422 | -0.0248 | 25.7607
11.5 | 1.1027 | 0.04623 | -0.0236 | 23.8525
12 | 1.1185 | 0.05029 | -0.0223 | 22.241
12.5 | 1.143 | 0.05381 | -0.0214 | 21.2414
13 | 1.1688 | 0.05724 | -0.0203 | 20.4193
13.5 | 1.1961 | 0.06087 | -0.0191 | 19.6501
14 | 1.2167 | 0.06534 | -0.0186 | 18.6211
14.5 | 1.2376 | 0.06998 | -0.0183 | 17.6851
15 | 1.2477 | 0.07637 | -0.0183 | 16.3376
15.5 | 1.2336 | 0.08548 | -0.0206 | 14.4314
16 | 1.2126 | 0.09612 | -0.0243 | 12.6155
16.5 | 1.184 | 0.10866 | -0.03 | 10.8964
17 | 1.1448 | 0.12409 | -0.0386 | 9.2256
17.5 | 1.0884 | 0.14495 | -0.0523 | 7.5088
18 | 1.0009 | 0.17848 | -0.075 | 5.6079
18.5 | 0.9438 | 0.22054 | -0.0946 | 4.2795
19 | 0.9418 | 0.23161 | -0.1044 | 4.0663
19.5 | 0.973 | 0.23589 | -0.1047 | 4.1248
20 | 0.9656 | 0.24896 | -0.1165 | 3.8785

## 23. Re 250k Mach 0.50 (1)
BIGFOIL.COM POLAR EXPORT
NACA64-417
NACA64-417 |  |  |  | Cl Max: | 1.344 | at alpha= | 7.5 | deg
JavaFoil+Calcfoil stall+Eppler ext transition |  |  |  | L/D Max: | 72.251 | at alpha= | 5 | deg
Re: | 250000 |  |  | Cd Min: | 0.0117 | at alpha= | -1.5 | deg
Mach: | 0.5 |  |  | Cl=0 at alpha= | -3.5373 | deg
|  |  |  | @ Cl=0.1, Cd= | 0.011946
|  |  |  | @ Cl=0.4, Cd= | 0.011768
|  |  |  | @ Cl=0.6, Cd= | 0.012036
alpha (deg) | Cl | Cd | Cm | Cl/Cd
-20 | -0.924 | 0.27061 | -0.036 | -3.413
-19.5 | -0.896 | 0.26251 | -0.036 | -3.414
-19 | -0.869 | 0.25693 | -0.037 | -3.382
-18.5 | -0.841 | 0.24417 | -0.037 | -3.446
-18 | -0.814 | 0.24538 | -0.038 | -3.318
-17.5 | -0.784 | 0.23953 | -0.036 | -3.274
-17 | -0.757 | 0.23104 | -0.036 | -3.275
-16.5 | -0.729 | 0.22517 | -0.037 | -3.238
-16 | -0.701 | 0.22036 | -0.037 | -3.183
-15.5 | -0.672 | 0.20528 | -0.036 | -3.275
-15 | -0.644 | 0.19202 | -0.036 | -3.356
-14.5 | -0.617 | 0.18677 | -0.036 | -3.301
-14 | -0.589 | 0.18119 | -0.036 | -3.25
-13.5 | -0.561 | 0.17861 | -0.037 | -3.141
-13 | -0.532 | 0.16778 | -0.034 | -3.171
-12.5 | -0.504 | 0.16084 | -0.035 | -3.134
-12 | -0.476 | 0.15751 | -0.035 | -3.023
-11.5 | -0.448 | 0.15269 | -0.035 | -2.935
-11 | -0.42 | 0.13413 | -0.036 | -3.134
-10.5 | -0.392 | 0.11368 | -0.033 | -3.445
-10 | -0.364 | 0.10638 | -0.034 | -3.419
-9.5 | -0.521 | 0.07509 | -0.035 | -6.941
-9 | -0.525 | 0.06626 | -0.038 | -7.922
-8.5 | -0.502 | 0.0603 | -0.039 | -8.329
-8 | -0.467 | 0.05578 | -0.04 | -8.375
-7.5 | -0.425 | 0.05224 | -0.041 | -8.134
-7 | -0.378 | 0.04843 | -0.043 | -7.813
-6.5 | -0.385 | 0.01941 | -0.084 | -19.858
-6 | -0.325 | 0.01838 | -0.086 | -17.66
-5.5 | -0.261 | 0.01743 | -0.087 | -14.989
-5 | -0.196 | 0.01666 | -0.088 | -11.774
-4.5 | -0.13 | 0.01592 | -0.089 | -8.162
-4 | -0.062 | 0.01257 | -0.09 | -4.965
-3.5 | 0.005 | 0.01227 | -0.091 | 0.43
-3 | 0.074 | 0.01201 | -0.092 | 6.146
-2.5 | 0.143 | 0.01184 | -0.094 | 12.115
-2 | 0.213 | 0.01174 | -0.095 | 18.155
-1.5 | 0.284 | 0.0117 | -0.096 | 24.23
-1 | 0.354 | 0.01173 | -0.097 | 30.213
-0.5 | 0.426 | 0.01179 | -0.099 | 36.099
0 | 0.504 | 0.01183 | -0.1 | 42.631
0.5 | 0.575 | 0.01207 | -0.101 | 47.666
1 | 0.642 | 0.01198 | -0.101 | 53.545
1.5 | 0.71 | 0.01248 | -0.102 | 56.851
2 | 0.777 | 0.01275 | -0.103 | 60.956
2.5 | 0.844 | 0.01305 | -0.103 | 64.674
3 | 0.911 | 0.01343 | -0.104 | 67.8
3.5 | 0.968 | 0.01389 | -0.104 | 69.661
4 | 1.029 | 0.01444 | -0.104 | 71.257
4.5 | 1.087 | 0.01511 | -0.104 | 71.962
5 | 1.143 | 0.01582 | -0.105 | 72.251
5.5 | 1.194 | 0.02498 | -0.105 | 47.804
6 | 1.243 | 0.02653 | -0.105 | 46.864
6.5 | 1.287 | 0.02844 | -0.105 | 45.252
7 | 1.323 | 0.03054 | -0.106 | 43.33
7.5 | 1.344 | 0.03299 | -0.106 | 40.753
8 | 1.143 | 0.0588 | -0.051 | 19.435
8.5 | 1.112 | 0.0654 | -0.048 | 17.002
9 | 0.985 | 0.07642 | -0.046 | 12.884
9.5 | 0.726 | 0.11308 | -0.044 | 6.417
10 | 0.753 | 0.12632 | -0.045 | 5.96
10.5 | 0.78 | 0.14192 | -0.045 | 5.495
11 | 0.808 | 0.15736 | -0.051 | 5.136
11.5 | 0.835 | 0.16035 | -0.051 | 5.208
12 | 0.862 | 0.16445 | -0.051 | 5.242
12.5 | 0.891 | 0.17606 | -0.057 | 5.06

## 24. Re 250k Mach 0.50 (2)
BIGFOIL.COM POLAR EXPORT
NACA64-417
NACA64-417 |  |  |  | Cl Max: | 1.1371 | at alpha= | 7 | deg
XFOIL ncrit=9 |  |  |  | L/D Max: | 63.5449 | at alpha= | 6.5 | deg
Re: | 250000 |  |  | Cd Min: | 0.24042 | at alpha= | -20 | deg
Mach: | 0.5 |  |  | Cl=0 at alpha= | -2.7287 | deg
|  |  |  | @ Cl=0.1, Cd= | 0.015429
|  |  |  | @ Cl=0.4, Cd= | 0.015653
|  |  |  | @ Cl=0.6, Cd= | 0.016561
alpha (deg) | Cl | Cd | Cm | Cl/Cd
-20 | -0.586 | 0.24042 | 0.0028 | -2.4374
-19.5 | -0.56 | 0.23309 | -0.0003 | -2.4025
-19 | -0.5428 | 0.22543 | -0.0063 | -2.4078
-18.5 | -0.5235 | 0.21703 | -0.0109 | -2.4121
-18 | -0.4982 | 0.20997 | -0.014 | -2.3727
-17.5 | -0.485 | 0.20258 | -0.0202 | -2.3941
-17 | -0.466 | 0.19415 | -0.0243 | -2.4002
-16.5 | -0.4401 | 0.1873 | -0.0267 | -2.3497
-16 | -0.4233 | 0.1799 | -0.0313 | -2.353
-15 | -0.3879 | 0.16485 | -0.0384 | -2.353
-14.5 | -0.3731 | 0.15764 | -0.0422 | -2.3668
-14 | -0.3822 | 0.14833 | -0.05 | -2.5767
-13.5 | -0.3503 | 0.14193 | -0.0496 | -2.4681
-13 | -0.334 | 0.13538 | -0.0519 | -2.4671
-12 | -0.3471 | 0.11285 | -0.0624 | -3.0758
-11.5 | -0.3836 | 0.09508 | -0.0711 | -4.0345
-11 | -0.3995 | 0.08357 | -0.0771 | -4.7804
-10.5 | -0.4274 | 0.0656 | -0.0952 | -6.5152
-10 | -0.4489 | 0.0512 | -0.112 | -8.7676
-9.5 | -0.4545 | 0.04118 | -0.123 | -11.0369
-9 | -0.4574 | 0.03528 | -0.123 | -12.9649
-8.5 | -0.4509 | 0.03114 | -0.1198 | -14.4798
-8 | -0.4276 | 0.02785 | -0.116 | -15.3537
-7.5 | -0.391 | 0.02535 | -0.1124 | -15.4241
-7 | -0.3473 | 0.02327 | -0.1086 | -14.9248
-6.5 | -0.3118 | 0.02154 | -0.1043 | -14.4754
-6 | -0.2886 | 0.01977 | -0.0992 | -14.5979
-5.5 | -0.2733 | 0.01819 | -0.0931 | -15.0247
-5 | -0.2483 | 0.01647 | -0.0884 | -15.0759
-4.5 | -0.2298 | 0.01341 | -0.0846 | -17.1365
-4 | -0.1684 | 0.01349 | -0.083 | -12.4833
-3.5 | -0.1022 | 0.01397 | -0.0819 | -7.3157
-3 | -0.035 | 0.01462 | -0.0807 | -2.394
-2.5 | 0.0295 | 0.0154 | -0.0786 | 1.9156
-2 | 0.0952 | 0.01543 | -0.0787 | 6.1698
-1.5 | 0.1628 | 0.01541 | -0.079 | 10.5646
-1 | 0.2274 | 0.01541 | -0.0793 | 14.7567
-0.5 | 0.2957 | 0.01542 | -0.0801 | 19.1764
0 | 0.3604 | 0.01557 | -0.0806 | 23.1471
0.5 | 0.4272 | 0.01571 | -0.081 | 27.1929
1 | 0.4929 | 0.01601 | -0.0817 | 30.787
1.5 | 0.5558 | 0.01636 | -0.0814 | 33.9731
2 | 0.6261 | 0.01668 | -0.0825 | 37.536
2.5 | 0.6811 | 0.01736 | -0.0811 | 39.2339
3 | 0.7528 | 0.0176 | -0.0818 | 42.7727
3.5 | 0.8059 | 0.01839 | -0.0801 | 43.8227
4 | 0.8736 | 0.01868 | -0.0795 | 46.7666
4.5 | 0.9351 | 0.01895 | -0.078 | 49.3456
5 | 1.0089 | 0.01829 | -0.0769 | 55.1613
5.5 | 1.0607 | 0.01835 | -0.073 | 57.8038
6 | 1.1076 | 0.01768 | -0.0672 | 62.6471
6.5 | 1.1311 | 0.0178 | -0.0585 | 63.5449
7 | 1.1371 | 0.01882 | -0.0486 | 60.4198
7.5 | 1.1059 | 0.02235 | -0.0378 | 49.481
8 | 1.0623 | 0.02797 | -0.0291 | 37.98
9 | 1.0054 | 0.03974 | -0.019 | 25.2994
9.5 | 1.0056 | 0.04621 | -0.0189 | 21.7615
10 | 1.0153 | 0.05197 | -0.0185 | 19.5363
10.5 | 1.0311 | 0.05726 | -0.0177 | 18.0073
11 | 1.0502 | 0.06235 | -0.0168 | 16.8436
11.5 | 1.0735 | 0.06753 | -0.0157 | 15.8966
12 | 1.0863 | 0.07407 | -0.0158 | 14.6659

## 25. Re 500k Mach 0.00 (1)
BIGFOIL.COM POLAR EXPORT
NACA64-417
NACA64-417 |  |  |  | Cl Max: | 1.559 | at alpha= | 13 | deg
JavaFoil+Calcfoil stall+Eppler ext transition |  |  |  | L/D Max: | 117.648 | at alpha= | 6 | deg
Re: | 500000 |  |  | Cd Min: | 0.00814 | at alpha= | -3.5 | deg
Mach: | 0 |  |  | Cl=0 at alpha= | -3.5403 | deg
|  |  |  | @ Cl=0.1, Cd= | 0.008169
|  |  |  | @ Cl=0.4, Cd= | 0.0084382
|  |  |  | @ Cl=0.6, Cd= | 0.0087721
alpha (deg) | Cl | Cd | Cm | Cl/Cd
-20 | -0.91 | 0.18075 | -0.025 | -5.033
-19.5 | -0.924 | 0.17285 | -0.025 | -5.344
-19 | -0.936 | 0.16519 | -0.026 | -5.664
-18.5 | -0.945 | 0.15824 | -0.026 | -5.969
-18 | -0.951 | 0.14819 | -0.027 | -6.42
-17.5 | -0.955 | 0.14075 | -0.028 | -6.788
-17 | -0.954 | 0.13329 | -0.028 | -7.16
-16.5 | -0.947 | 0.12854 | -0.029 | -7.369
-16 | -0.934 | 0.12054 | -0.029 | -7.75
-15.5 | -0.919 | 0.11355 | -0.03 | -8.095
-15 | -0.901 | 0.10763 | -0.03 | -8.375
-14.5 | -0.883 | 0.10184 | -0.032 | -8.666
-14 | -0.859 | 0.09689 | -0.031 | -8.865
-13.5 | -0.835 | 0.09127 | -0.033 | -9.147
-13 | -0.809 | 0.08572 | -0.035 | -9.438
-12.5 | -0.779 | 0.08101 | -0.035 | -9.618
-12 | -0.755 | 0.07264 | -0.041 | -10.394
-11.5 | -0.804 | 0.03114 | -0.062 | -25.81
-11 | -0.787 | 0.02317 | -0.065 | -33.949
-10.5 | -0.749 | 0.02079 | -0.067 | -36.014
-10 | -0.705 | 0.0194 | -0.068 | -36.359
-9.5 | -0.66 | 0.01803 | -0.069 | -36.614
-9 | -0.612 | 0.0171 | -0.07 | -35.796
-8.5 | -0.562 | 0.01619 | -0.071 | -34.717
-8 | -0.511 | 0.01537 | -0.072 | -33.23
-7.5 | -0.457 | 0.01463 | -0.073 | -31.257
-7 | -0.403 | 0.01393 | -0.074 | -28.93
-6.5 | -0.347 | 0.01337 | -0.075 | -25.981
-6 | -0.291 | 0.01283 | -0.076 | -22.656
-5.5 | -0.233 | 0.01235 | -0.077 | -18.871
-5 | -0.175 | 0.01186 | -0.078 | -14.72
-4.5 | -0.118 | 0.00826 | -0.081 | -14.265
-4 | -0.057 | 0.0082 | -0.082 | -6.909
-3.5 | 0.005 | 0.00814 | -0.082 | 0.585
-3 | 0.066 | 0.00818 | -0.083 | 8.105
-2.5 | 0.128 | 0.00816 | -0.084 | 15.71
-2 | 0.19 | 0.00821 | -0.085 | 23.125
-1.5 | 0.252 | 0.00826 | -0.085 | 30.454
-1 | 0.313 | 0.00834 | -0.086 | 37.572
-0.5 | 0.375 | 0.00841 | -0.087 | 44.585
0 | 0.437 | 0.00848 | -0.088 | 51.486
0.5 | 0.498 | 0.00861 | -0.088 | 57.892
1 | 0.56 | 0.0087 | -0.089 | 64.327
1.5 | 0.621 | 0.00881 | -0.09 | 70.571
2 | 0.683 | 0.0089 | -0.09 | 76.744
2.5 | 0.744 | 0.00906 | -0.091 | 82.147
3 | 0.806 | 0.00919 | -0.092 | 87.682
3.5 | 0.862 | 0.00937 | -0.092 | 92.041
4 | 0.921 | 0.00956 | -0.093 | 96.346
4.5 | 0.98 | 0.00975 | -0.094 | 100.478
5 | 1.037 | 0.01001 | -0.094 | 103.567
5.5 | 1.094 | 0.01033 | -0.095 | 105.879
6 | 1.144 | 0.00973 | -0.095 | 117.648
6.5 | 1.175 | 0.01814 | -0.094 | 64.776
7 | 1.224 | 0.019 | -0.094 | 64.382
7.5 | 1.269 | 0.01999 | -0.095 | 63.49
8 | 1.312 | 0.021 | -0.095 | 62.465
8.5 | 1.352 | 0.02208 | -0.095 | 61.229
9 | 1.389 | 0.0232 | -0.095 | 59.897
9.5 | 1.424 | 0.02453 | -0.096 | 58.045
10 | 1.455 | 0.02579 | -0.096 | 56.42
10.5 | 1.482 | 0.02742 | -0.096 | 54.074
11 | 1.507 | 0.02892 | -0.096 | 52.102
11.5 | 1.527 | 0.03062 | -0.096 | 49.87
12 | 1.544 | 0.03238 | -0.097 | 47.664
12.5 | 1.556 | 0.03449 | -0.097 | 45.105
13 | 1.559 | 0.03683 | -0.097 | 42.344
13.5 | 1.558 | 0.03941 | -0.097 | 39.541
14 | 1.55 | 0.04284 | -0.096 | 36.183
14.5 | 1.536 | 0.04717 | -0.096 | 32.557
15 | 1.515 | 0.05217 | -0.095 | 29.05
15.5 | 1.381 | 0.09452 | -0.078 | 14.613
16 | 1.328 | 0.1169 | -0.067 | 11.364
16.5 | 1.297 | 0.13033 | -0.059 | 9.953
17 | 1.274 | 0.14025 | -0.056 | 9.086
17.5 | 1.247 | 0.14853 | -0.053 | 8.394
18 | 1.221 | 0.15608 | -0.054 | 7.822

## 26. Re 500k Mach 0.00 (2)
BIGFOIL.COM POLAR EXPORT
NACA64-417
NACA64-417 |  |  |  | Cl Max: | 1.361 | at alpha= | 18.5 | deg
XFOIL ncrit=9 |  |  |  | L/D Max: | 101.709 | at alpha= | 6.5 | deg
Re: | 500000 |  |  | Cd Min: | 0.19706 | at alpha= | -19 | deg
Mach: | 0 |  |  | Cl=0 at alpha= | -2.9484 | deg
|  |  |  | @ Cl=0.1, Cd= | 0.0089043
|  |  |  | @ Cl=0.4, Cd= | 0.0090961
|  |  |  | @ Cl=0.6, Cd= | 0.0094141
alpha (deg) | Cl | Cd | Cm | Cl/Cd
-19 | -0.5297 | 0.19706 | -0.0092 | -2.688
-18.5 | -0.5111 | 0.19207 | -0.0117 | -2.661
-18 | -0.5187 | 0.1796 | -0.0205 | -2.8881
-17.5 | -0.5004 | 0.17401 | -0.0217 | -2.8757
-17 | -0.4802 | 0.16949 | -0.0234 | -2.8332
-16.5 | -0.4667 | 0.16332 | -0.0263 | -2.8576
-16 | -0.8501 | 0.06724 | -0.0771 | -12.6428
-15.5 | -0.8817 | 0.05804 | -0.0808 | -15.1912
-15 | -0.8901 | 0.05216 | -0.0822 | -17.0648
-14.5 | -0.9016 | 0.04635 | -0.0828 | -19.452
-14 | -0.9032 | 0.04185 | -0.0823 | -21.5818
-13.5 | -0.8997 | 0.03799 | -0.081 | -23.6825
-13 | -0.8925 | 0.0347 | -0.0788 | -25.7205
-12.5 | -0.8831 | 0.03187 | -0.0758 | -27.7094
-12 | -0.8581 | 0.02928 | -0.0749 | -29.3067
-11.5 | -0.7944 | 0.02653 | -0.0804 | -29.9435
-11 | -0.7232 | 0.02372 | -0.0857 | -30.489
-10.5 | -0.6571 | 0.02173 | -0.0902 | -30.2393
-10 | -0.6176 | 0.02034 | -0.0894 | -30.3638
-9.5 | -0.5873 | 0.01912 | -0.0867 | -30.7165
-9 | -0.5621 | 0.01796 | -0.083 | -31.2973
-8.5 | -0.5386 | 0.01659 | -0.0791 | -32.4653
-8 | -0.5023 | 0.01564 | -0.0769 | -32.1164
-7.5 | -0.4615 | 0.01481 | -0.0752 | -31.1614
-7 | -0.4207 | 0.01379 | -0.0737 | -30.5076
-6.5 | -0.3747 | 0.01297 | -0.0728 | -28.8897
-6 | -0.3269 | 0.01214 | -0.0722 | -26.9275
-5.5 | -0.2803 | 0.01094 | -0.0718 | -25.6216
-5 | -0.2351 | 0.00905 | -0.072 | -25.9779
-4.5 | -0.1795 | 0.00864 | -0.0725 | -20.7755
-4 | -0.1217 | 0.00861 | -0.073 | -14.1347
-3.5 | -0.0639 | 0.00861 | -0.0735 | -7.4216
-3 | -0.006 | 0.00872 | -0.074 | -0.68807
-2.5 | 0.0522 | 0.00883 | -0.0744 | 5.9117
-2 | 0.1101 | 0.00892 | -0.0749 | 12.343
-1.5 | 0.1685 | 0.00892 | -0.0755 | 18.8901
-1 | 0.2268 | 0.00893 | -0.0762 | 25.3975
-0.5 | 0.2855 | 0.00899 | -0.0769 | 31.7575
0 | 0.3436 | 0.009 | -0.0776 | 38.1778
0.5 | 0.4023 | 0.0091 | -0.0783 | 44.2088
1 | 0.4602 | 0.00914 | -0.0789 | 50.3501
1.5 | 0.5188 | 0.00925 | -0.0797 | 56.0865
2 | 0.5767 | 0.00937 | -0.0803 | 61.5475
2.5 | 0.6348 | 0.00948 | -0.0809 | 66.962
3 | 0.6928 | 0.00967 | -0.0815 | 71.6443
3.5 | 0.7494 | 0.00971 | -0.0818 | 77.1782
4 | 0.8062 | 0.00986 | -0.0822 | 81.7647
4.5 | 0.8606 | 0.00989 | -0.082 | 87.0172
5 | 0.9153 | 0.01001 | -0.0819 | 91.4386
5.5 | 0.9678 | 0.01007 | -0.0814 | 96.1072
6 | 1.0205 | 0.01026 | -0.081 | 99.4639
6.5 | 1.071 | 0.01053 | -0.0802 | 101.7094
7 | 1.1138 | 0.0111 | -0.0782 | 100.3423
7.5 | 1.1273 | 0.01313 | -0.0718 | 85.8568
8 | 1.131 | 0.0151 | -0.0639 | 74.9007
8.5 | 1.1337 | 0.01711 | -0.0564 | 66.2595
9 | 1.1378 | 0.01926 | -0.05 | 59.0758
9.5 | 1.1368 | 0.02144 | -0.0429 | 53.0224
10 | 1.1472 | 0.02404 | -0.0392 | 47.7205
10.5 | 1.1666 | 0.0268 | -0.0374 | 43.5299
11 | 1.1856 | 0.02969 | -0.0356 | 39.9326
11.5 | 1.1972 | 0.03327 | -0.0337 | 35.9844
12 | 1.2129 | 0.03668 | -0.0324 | 33.0671
12.5 | 1.2292 | 0.04019 | -0.0313 | 30.5847
13 | 1.2334 | 0.04499 | -0.0301 | 27.415
13.5 | 1.2509 | 0.04876 | -0.0297 | 25.6542
14 | 1.2665 | 0.05283 | -0.0294 | 23.9731
14.5 | 1.2806 | 0.05719 | -0.0293 | 22.392
15 | 1.2903 | 0.06197 | -0.0289 | 20.8214
15.5 | 1.3063 | 0.06647 | -0.0294 | 19.6525
16 | 1.3202 | 0.07126 | -0.0299 | 18.5265
16.5 | 1.3328 | 0.07631 | -0.0308 | 17.4656
17 | 1.3442 | 0.08163 | -0.0319 | 16.467
17.5 | 1.3556 | 0.08677 | -0.0325 | 15.6229
18 | 1.359 | 0.09368 | -0.0347 | 14.5068
18.5 | 1.361 | 0.10088 | -0.0373 | 13.4913
19 | 1.3608 | 0.10856 | -0.0404 | 12.535
19.5 | 1.3583 | 0.11683 | -0.0443 | 11.6263
20 | 1.3564 | 0.12504 | -0.0485 | 10.8477

## 27. Re 500k Mach 0.10 (1)
BIGFOIL.COM POLAR EXPORT
NACA64-417
NACA64-417 |  |  |  | Cl Max: | 1.549 | at alpha= | 13 | deg
JavaFoil+Calcfoil stall+Eppler ext transition |  |  |  | L/D Max: | 109.258 | at alpha= | 6 | deg
Re: | 500000 |  |  | Cd Min: | 0.00795 | at alpha= | -4.5 | deg
Mach: | 0.1 |  |  | Cl=0 at alpha= | -3.5403 | deg
|  |  |  | @ Cl=0.1, Cd= | 0.0082013
|  |  |  | @ Cl=0.4, Cd= | 0.008496
|  |  |  | @ Cl=0.6, Cd= | 0.0087656
alpha (deg) | Cl | Cd | Cm | Cl/Cd
-20 | -0.875 | 0.18447 | -0.025 | -4.741
-19.5 | -0.892 | 0.17761 | -0.025 | -5.021
-19 | -0.907 | 0.16859 | -0.026 | -5.381
-18.5 | -0.92 | 0.1609 | -0.027 | -5.72
-18 | -0.93 | 0.15076 | -0.027 | -6.169
-17.5 | -0.937 | 0.14225 | -0.027 | -6.589
-17 | -0.939 | 0.13749 | -0.028 | -6.832
-16.5 | -0.935 | 0.12926 | -0.029 | -7.231
-16 | -0.924 | 0.1219 | -0.029 | -7.581
-15.5 | -0.911 | 0.11605 | -0.03 | -7.847
-15 | -0.895 | 0.10859 | -0.03 | -8.241
-14.5 | -0.877 | 0.10301 | -0.032 | -8.513
-14 | -0.856 | 0.09716 | -0.032 | -8.81
-13.5 | -0.833 | 0.09092 | -0.034 | -9.163
-13 | -0.807 | 0.08671 | -0.034 | -9.305
-12.5 | -0.778 | 0.08168 | -0.035 | -9.526
-12 | -0.751 | 0.07513 | -0.039 | -9.999
-11.5 | -0.719 | 0.06996 | -0.041 | -10.284
-11 | -0.784 | 0.02421 | -0.065 | -32.393
-10.5 | -0.75 | 0.0211 | -0.067 | -35.529
-10 | -0.707 | 0.01974 | -0.068 | -35.81
-9.5 | -0.662 | 0.01822 | -0.069 | -36.318
-9 | -0.614 | 0.01726 | -0.07 | -35.566
-8.5 | -0.564 | 0.01635 | -0.071 | -34.503
-8 | -0.512 | 0.0155 | -0.072 | -33.061
-7.5 | -0.459 | 0.01475 | -0.073 | -31.122
-7 | -0.405 | 0.01404 | -0.074 | -28.826
-6.5 | -0.349 | 0.01347 | -0.075 | -25.899
-6 | -0.292 | 0.01291 | -0.076 | -22.602
-5.5 | -0.234 | 0.01242 | -0.077 | -18.851
-5 | -0.175 | 0.01191 | -0.078 | -14.718
-4.5 | -0.118 | 0.00795 | -0.081 | -14.821
-4 | -0.057 | 0.00819 | -0.082 | -6.951
-3.5 | 0.005 | 0.0082 | -0.083 | 0.584
-3 | 0.067 | 0.00818 | -0.084 | 8.153
-2.5 | 0.129 | 0.00822 | -0.084 | 15.683
-2 | 0.191 | 0.00828 | -0.085 | 23.041
-1.5 | 0.253 | 0.00833 | -0.086 | 30.348
-1 | 0.315 | 0.0084 | -0.087 | 37.496
-0.5 | 0.377 | 0.00847 | -0.087 | 44.496
0 | 0.439 | 0.00854 | -0.088 | 51.399
0.5 | 0.501 | 0.0086 | -0.089 | 58.22
1 | 0.563 | 0.0087 | -0.089 | 64.65
1.5 | 0.625 | 0.00881 | -0.09 | 70.861
2 | 0.686 | 0.00896 | -0.091 | 76.597
2.5 | 0.748 | 0.00907 | -0.092 | 82.442
3 | 0.81 | 0.00923 | -0.092 | 87.765
3.5 | 0.866 | 0.00938 | -0.093 | 92.361
4 | 0.926 | 0.00959 | -0.094 | 96.568
4.5 | 0.984 | 0.00978 | -0.094 | 100.615
5 | 1.042 | 0.01006 | -0.095 | 103.638
5.5 | 1.099 | 0.01042 | -0.096 | 105.455
6 | 1.149 | 0.01051 | -0.096 | 109.258
6.5 | 1.18 | 0.0183 | -0.094 | 64.469
7 | 1.228 | 0.01918 | -0.095 | 64.021
7.5 | 1.273 | 0.02019 | -0.095 | 63.07
8 | 1.316 | 0.02123 | -0.095 | 61.99
8.5 | 1.356 | 0.02234 | -0.096 | 60.691
9 | 1.393 | 0.02352 | -0.096 | 59.198
9.5 | 1.426 | 0.02491 | -0.096 | 57.25
10 | 1.457 | 0.02616 | -0.096 | 55.691
10.5 | 1.483 | 0.02781 | -0.096 | 53.316
11 | 1.505 | 0.02948 | -0.097 | 51.067
11.5 | 1.524 | 0.03114 | -0.097 | 48.96
12 | 1.539 | 0.03295 | -0.097 | 46.706
12.5 | 1.548 | 0.03533 | -0.097 | 43.827
13 | 1.549 | 0.03783 | -0.097 | 40.954
13.5 | 1.544 | 0.04081 | -0.097 | 37.833
14 | 1.533 | 0.0444 | -0.096 | 34.517
14.5 | 1.508 | 0.05013 | -0.095 | 30.079
15 | 1.486 | 0.05505 | -0.095 | 27.003
15.5 | 1.322 | 0.11093 | -0.068 | 11.918
16 | 1.288 | 0.12488 | -0.06 | 10.312
16.5 | 1.261 | 0.13446 | -0.053 | 9.376
17 | 1.237 | 0.14322 | -0.052 | 8.636
17.5 | 1.206 | 0.15161 | -0.05 | 7.956
18 | 1.176 | 0.16051 | -0.051 | 7.327

## 28. Re 500k Mach 0.10 (2)
BIGFOIL.COM POLAR EXPORT
NACA64-417
NACA64-417 |  |  |  | Cl Max: | 1.3483 | at alpha= | 18 | deg
XFOIL ncrit=9 |  |  |  | L/D Max: | 101.575 | at alpha= | 6.5 | deg
Re: | 500000 |  |  | Cd Min: | 0.19283 | at alpha= | -18.5 | deg
Mach: | 0.1 |  |  | Cl=0 at alpha= | -2.9444 | deg
|  |  |  | @ Cl=0.1, Cd= | 0.0089341
|  |  |  | @ Cl=0.4, Cd= | 0.0091415
|  |  |  | @ Cl=0.6, Cd= | 0.009445
alpha (deg) | Cl | Cd | Cm | Cl/Cd
-18.5 | -0.5108 | 0.19283 | -0.0117 | -2.649
-18 | -0.5174 | 0.18071 | -0.0203 | -2.8632
-17.5 | -0.4994 | 0.17485 | -0.0217 | -2.8562
-17 | -0.4787 | 0.17032 | -0.0234 | -2.8106
-16.5 | -0.4649 | 0.16417 | -0.0262 | -2.8318
-16 | -0.484 | 0.14839 | -0.035 | -3.2617
-15.5 | -0.8235 | 0.06555 | -0.078 | -12.5629
-15 | -0.8371 | 0.05855 | -0.0809 | -14.2972
-14.5 | -0.8664 | 0.05041 | -0.0831 | -17.1871
-14 | -0.8758 | 0.0449 | -0.0834 | -19.5056
-13.5 | -0.8806 | 0.04016 | -0.0826 | -21.9273
-13 | -0.8789 | 0.03632 | -0.0807 | -24.1988
-12.5 | -0.8732 | 0.03308 | -0.0778 | -26.3966
-12 | -0.8561 | 0.03029 | -0.076 | -28.2635
-11.5 | -0.7943 | 0.02721 | -0.0815 | -29.1915
-11 | -0.7232 | 0.02428 | -0.0871 | -29.7858
-10.5 | -0.6563 | 0.02215 | -0.0915 | -29.6298
-10 | -0.6161 | 0.0207 | -0.0908 | -29.7633
-9.5 | -0.585 | 0.01943 | -0.0881 | -30.1081
-9 | -0.5569 | 0.01831 | -0.0848 | -30.4151
-8.5 | -0.5376 | 0.01681 | -0.0803 | -31.981
-8 | -0.5025 | 0.01582 | -0.0779 | -31.7636
-7.5 | -0.4616 | 0.01501 | -0.0761 | -30.7528
-7 | -0.4222 | 0.0139 | -0.0743 | -30.3741
-6.5 | -0.3763 | 0.01309 | -0.0733 | -28.7471
-6 | -0.3282 | 0.01228 | -0.0727 | -26.7264
-5.5 | -0.2816 | 0.01109 | -0.0722 | -25.3922
-5 | -0.2362 | 0.00924 | -0.0723 | -25.5628
-4.5 | -0.1813 | 0.00868 | -0.0728 | -20.8871
-4 | -0.1231 | 0.00863 | -0.0733 | -14.2642
-3.5 | -0.0648 | 0.00864 | -0.0738 | -7.5
-3 | -0.0065 | 0.00875 | -0.0743 | -0.74286
-2.5 | 0.052 | 0.00886 | -0.0747 | 5.8691
-2 | 0.1103 | 0.00895 | -0.0752 | 12.324
-1.5 | 0.1691 | 0.00896 | -0.0758 | 18.8728
-1 | 0.2277 | 0.00896 | -0.0765 | 25.4129
0 | 0.3452 | 0.00903 | -0.0779 | 38.2281
0.5 | 0.4042 | 0.00915 | -0.0786 | 44.1749
1 | 0.4625 | 0.00917 | -0.0792 | 50.4362
1.5 | 0.5215 | 0.0093 | -0.08 | 56.0753
2 | 0.5797 | 0.0094 | -0.0806 | 61.6702
2.5 | 0.6384 | 0.00953 | -0.0813 | 66.9885
3 | 0.6965 | 0.0097 | -0.0818 | 71.8041
3.5 | 0.7536 | 0.00976 | -0.0821 | 77.2131
4 | 0.8108 | 0.00991 | -0.0825 | 81.8163
4.5 | 0.8654 | 0.00993 | -0.0822 | 87.1501
5 | 0.9204 | 0.01005 | -0.0821 | 91.5821
5.5 | 0.9733 | 0.01013 | -0.0815 | 96.0809
6 | 1.0262 | 0.01032 | -0.0811 | 99.438
6.5 | 1.0767 | 0.0106 | -0.0802 | 101.5755
7 | 1.1178 | 0.01126 | -0.0778 | 99.2718
8 | 1.1294 | 0.01538 | -0.0624 | 73.433
8.5 | 1.1317 | 0.01747 | -0.0551 | 64.7796
9 | 1.135 | 0.01976 | -0.0488 | 57.4393
9.5 | 1.1332 | 0.02206 | -0.0417 | 51.369
10 | 1.1455 | 0.02468 | -0.0384 | 46.4141
10.5 | 1.1623 | 0.02772 | -0.0364 | 41.93
11 | 1.1825 | 0.03061 | -0.0348 | 38.6312
11.5 | 1.1914 | 0.03451 | -0.0328 | 34.5233
12 | 1.209 | 0.03786 | -0.0316 | 31.9334
12.5 | 1.2245 | 0.04156 | -0.0306 | 29.4634
13 | 1.2292 | 0.04642 | -0.0295 | 26.48
13.5 | 1.247 | 0.05026 | -0.0291 | 24.811
14 | 1.2624 | 0.05446 | -0.0289 | 23.1803
14.5 | 1.2762 | 0.05894 | -0.0288 | 21.6525
15 | 1.2873 | 0.06371 | -0.0285 | 20.2056
15.5 | 1.3026 | 0.0684 | -0.029 | 19.0439
16 | 1.3158 | 0.07339 | -0.0296 | 17.9289
16.5 | 1.3278 | 0.07866 | -0.0306 | 16.8802
17 | 1.3391 | 0.08405 | -0.0317 | 15.9322
17.5 | 1.3467 | 0.09004 | -0.0328 | 14.9567
18 | 1.3483 | 0.09737 | -0.0353 | 13.8472
18.5 | 1.3473 | 0.10522 | -0.0382 | 12.8046
19 | 1.3442 | 0.11362 | -0.0419 | 11.8307
19.5 | 1.3387 | 0.12263 | -0.0465 | 10.9166
20 | 1.3347 | 0.13147 | -0.0514 | 10.1521

## 29. Re 500k Mach 0.25 (1)
BIGFOIL.COM POLAR EXPORT
NACA64-417
NACA64-417 |  |  |  | Cl Max: | 1.494 | at alpha= | 11.5 | deg
JavaFoil+Calcfoil stall+Eppler ext transition |  |  |  | L/D Max: | 106.05 | at alpha= | 5.5 | deg
Re: | 500000 |  |  | Cd Min: | 0.0083 | at alpha= | -3 | deg
Mach: | 0.25 |  |  | Cl=0 at alpha= | -3.5397 | deg
|  |  |  | @ Cl=0.1, Cd= | 0.008335
|  |  |  | @ Cl=0.4, Cd= | 0.0085783
|  |  |  | @ Cl=0.6, Cd= | 0.0089347
alpha (deg) | Cl | Cd | Cm | Cl/Cd
-20 | -0.55 | 0.2298 | -0.023 | -2.394
-19.5 | -0.605 | 0.21525 | -0.024 | -2.809
-19 | -0.655 | 0.19613 | -0.024 | -3.34
-18.5 | -0.701 | 0.1836 | -0.025 | -3.82
-18 | -0.743 | 0.17245 | -0.026 | -4.308
-17.5 | -0.779 | 0.16 | -0.026 | -4.871
-17 | -0.808 | 0.15233 | -0.027 | -5.304
-16.5 | -0.824 | 0.14062 | -0.027 | -5.86
-16 | -0.832 | 0.13381 | -0.028 | -6.218
-15.5 | -0.835 | 0.12547 | -0.029 | -6.654
-15 | -0.834 | 0.11784 | -0.03 | -7.077
-14.5 | -0.828 | 0.10843 | -0.03 | -7.638
-14 | -0.819 | 0.10302 | -0.031 | -7.948
-13.5 | -0.805 | 0.09684 | -0.032 | -8.311
-13 | -0.787 | 0.09045 | -0.033 | -8.703
-12.5 | -0.766 | 0.08514 | -0.035 | -9.002
-12 | -0.742 | 0.07929 | -0.036 | -9.358
-11.5 | -0.713 | 0.07491 | -0.037 | -9.524
-11 | -0.687 | 0.06783 | -0.042 | -10.122
-10.5 | -0.747 | 0.02411 | -0.068 | -31.001
-10 | -0.711 | 0.02147 | -0.069 | -33.114
-9.5 | -0.669 | 0.01966 | -0.071 | -34.019
-9 | -0.623 | 0.01827 | -0.072 | -34.076
-8.5 | -0.573 | 0.01719 | -0.073 | -33.36
-8 | -0.522 | 0.01624 | -0.074 | -32.135
-7.5 | -0.468 | 0.0154 | -0.075 | -30.413
-7 | -0.413 | 0.01464 | -0.076 | -28.213
-6.5 | -0.356 | 0.01401 | -0.077 | -25.442
-6 | -0.299 | 0.01337 | -0.078 | -22.334
-5.5 | -0.239 | 0.01286 | -0.079 | -18.626
-5 | -0.179 | 0.01236 | -0.08 | -14.519
-4.5 | -0.12 | 0.00845 | -0.083 | -14.24
-4 | -0.058 | 0.00839 | -0.084 | -6.922
-3.5 | 0.005 | 0.00833 | -0.085 | 0.591
-3 | 0.068 | 0.0083 | -0.086 | 8.252
-2.5 | 0.132 | 0.00837 | -0.087 | 15.822
-2 | 0.196 | 0.00836 | -0.087 | 23.453
-1.5 | 0.26 | 0.00842 | -0.088 | 30.861
-1 | 0.324 | 0.00848 | -0.089 | 38.171
-0.5 | 0.387 | 0.00856 | -0.09 | 45.253
0 | 0.451 | 0.00865 | -0.09 | 52.141
0.5 | 0.515 | 0.00878 | -0.091 | 58.6
1 | 0.578 | 0.00889 | -0.092 | 65.082
1.5 | 0.642 | 0.00902 | -0.093 | 71.119
2 | 0.705 | 0.00914 | -0.093 | 77.176
2.5 | 0.769 | 0.00926 | -0.094 | 83.038
3 | 0.832 | 0.00945 | -0.095 | 88.066
3.5 | 0.89 | 0.00963 | -0.095 | 92.439
4 | 0.951 | 0.00987 | -0.096 | 96.373
4.5 | 1.011 | 0.01012 | -0.097 | 99.85
5 | 1.069 | 0.0104 | -0.097 | 102.82
5.5 | 1.12 | 0.01056 | -0.098 | 106.05
6 | 1.154 | 0.01838 | -0.096 | 62.806
6.5 | 1.204 | 0.01929 | -0.097 | 62.429
7 | 1.252 | 0.02031 | -0.097 | 61.64
7.5 | 1.296 | 0.02143 | -0.097 | 60.49
8 | 1.337 | 0.02264 | -0.097 | 59.024
8.5 | 1.374 | 0.02388 | -0.098 | 57.522
9 | 1.407 | 0.02526 | -0.098 | 55.685
9.5 | 1.204 | 0.06579 | -0.046 | 18.306
10 | 1.459 | 0.02836 | -0.098 | 51.442
10.5 | 1.476 | 0.03036 | -0.099 | 48.627
11 | 1.488 | 0.03237 | -0.099 | 45.984
11.5 | 1.494 | 0.03445 | -0.099 | 43.375
12 | 1.493 | 0.03699 | -0.099 | 40.374
12.5 | 1.484 | 0.04037 | -0.098 | 36.764
13 | 1.456 | 0.04505 | -0.098 | 32.308
13.5 | 1.25 | 0.10026 | -0.058 | 12.469
14 | 1.218 | 0.10929 | -0.052 | 11.147
14.5 | 1.185 | 0.1166 | -0.051 | 10.164
15 | 1.146 | 0.124 | -0.05 | 9.24
15.5 | 1.101 | 0.13537 | -0.05 | 8.134
16 | 1.049 | 0.14622 | -0.046 | 7.177
16.5 | 0.994 | 0.1544 | -0.046 | 6.436

## 30. Re 500k Mach 0.25 (2)
BIGFOIL.COM POLAR EXPORT
NACA64-417
NACA64-417 |  |  |  | Cl Max: | 1.2894 | at alpha= | 16.5 | deg
XFOIL ncrit=9 |  |  |  | L/D Max: | 100.254 | at alpha= | 6.5 | deg
Re: | 500000 |  |  | Cd Min: | 0.2332 | at alpha= | 20 | deg
Mach: | 0.25 |  |  | Cl=0 at alpha= | -2.9214 | deg
|  |  |  | @ Cl=0.1, Cd= | 0.009095
|  |  |  | @ Cl=0.4, Cd= | 0.0092929
|  |  |  | @ Cl=0.6, Cd= | 0.0096314
alpha (deg) | Cl | Cd | Cm | Cl/Cd
-17 | -0.472 | 0.17462 | -0.0232 | -2.703
-16.5 | -0.4567 | 0.16847 | -0.0261 | -2.7109
-16 | -0.4712 | 0.15396 | -0.0351 | -3.0605
-15.5 | -0.4508 | 0.14946 | -0.0358 | -3.0162
-15 | -0.4339 | 0.14422 | -0.0376 | -3.0086
-14.5 | -0.5648 | 0.0991 | -0.0582 | -5.6993
-14 | -0.6737 | 0.07113 | -0.0763 | -9.4714
-13.5 | -0.7269 | 0.05814 | -0.0831 | -12.5026
-13 | -0.7627 | 0.04918 | -0.0859 | -15.5083
-12.5 | -0.7866 | 0.04238 | -0.0861 | -18.5606
-12 | -0.8003 | 0.03738 | -0.0841 | -21.4098
-11.5 | -0.7792 | 0.03238 | -0.0867 | -24.0642
-11 | -0.7174 | 0.02822 | -0.0948 | -25.4217
-10.5 | -0.6508 | 0.02463 | -0.0986 | -26.4231
-10 | -0.6094 | 0.02279 | -0.0979 | -26.7398
-9.5 | -0.5757 | 0.02124 | -0.0953 | -27.1045
-9 | -0.5438 | 0.01985 | -0.0924 | -27.3955
-8.5 | -0.5195 | 0.01813 | -0.0885 | -28.6542
-8 | -0.4983 | 0.01688 | -0.0839 | -29.5201
-7.5 | -0.464 | 0.01582 | -0.0809 | -29.33
-7 | -0.4277 | 0.01464 | -0.0783 | -29.2145
-6.5 | -0.3826 | 0.01381 | -0.0768 | -27.7046
-6 | -0.3359 | 0.01292 | -0.0755 | -25.9985
-5.5 | -0.2878 | 0.01191 | -0.0746 | -24.1646
-5 | -0.2416 | 0.01029 | -0.0743 | -23.4791
-4.5 | -0.1904 | 0.00884 | -0.0747 | -21.5385
-4 | -0.1305 | 0.00879 | -0.0751 | -14.8464
-3.5 | -0.07 | 0.00881 | -0.0755 | -7.9455
-3 | -0.0095 | 0.00888 | -0.076 | -1.0698
-2.5 | 0.0509 | 0.00903 | -0.0764 | 5.6368
-2 | 0.1113 | 0.00911 | -0.0768 | 12.2173
-1.5 | 0.1722 | 0.00918 | -0.0775 | 18.7582
-1 | 0.2326 | 0.00915 | -0.0781 | 25.4208
-0.5 | 0.2934 | 0.0092 | -0.0788 | 31.8913
0 | 0.3543 | 0.00924 | -0.0796 | 38.3442
0.5 | 0.4148 | 0.00931 | -0.0802 | 44.5542
1 | 0.4756 | 0.00939 | -0.0809 | 50.6496
1.5 | 0.5362 | 0.00953 | -0.0816 | 56.2644
2 | 0.5967 | 0.00962 | -0.0823 | 62.027
2.5 | 0.6577 | 0.00983 | -0.083 | 66.9074
3 | 0.7172 | 0.00993 | -0.0833 | 72.2256
3.5 | 0.7777 | 0.01012 | -0.0838 | 76.8478
4 | 0.8357 | 0.01018 | -0.0838 | 82.0923
4.5 | 0.8922 | 0.0102 | -0.0834 | 87.4706
5 | 0.949 | 0.01032 | -0.0831 | 91.9574
5.5 | 1.0031 | 0.01049 | -0.0821 | 95.6244
6 | 1.0571 | 0.01066 | -0.0812 | 99.1651
6.5 | 1.1058 | 0.01103 | -0.0794 | 100.2539
7 | 1.1281 | 0.01245 | -0.0735 | 90.6104
7.5 | 1.1221 | 0.01473 | -0.0636 | 76.1779
8 | 1.1175 | 0.01722 | -0.0552 | 64.8955
8.5 | 1.117 | 0.01997 | -0.0485 | 55.9339
9 | 1.119 | 0.02295 | -0.043 | 48.7582
9.5 | 1.1197 | 0.02562 | -0.0368 | 43.7041
10 | 1.133 | 0.02869 | -0.0341 | 39.4911
10.5 | 1.1475 | 0.03237 | -0.0323 | 35.4495
11 | 1.1634 | 0.03605 | -0.0308 | 32.2718
11.5 | 1.1718 | 0.04054 | -0.0293 | 28.9048
12 | 1.1881 | 0.04455 | -0.0284 | 26.6689
12.5 | 1.2001 | 0.04915 | -0.0277 | 24.4171
13 | 1.2113 | 0.05394 | -0.027 | 22.4564
13.5 | 1.2276 | 0.05846 | -0.0267 | 20.999
14 | 1.2425 | 0.06326 | -0.0267 | 19.6412
14.5 | 1.2552 | 0.06827 | -0.0264 | 18.3858
15 | 1.2682 | 0.07371 | -0.0269 | 17.2053
15.5 | 1.2786 | 0.07967 | -0.0278 | 16.0487
16 | 1.2852 | 0.08627 | -0.0292 | 14.8974
16.5 | 1.2894 | 0.09341 | -0.0313 | 13.8037
17 | 1.2864 | 0.10166 | -0.0338 | 12.6539
17.5 | 1.2727 | 0.11238 | -0.0388 | 11.325
18 | 1.2534 | 0.12447 | -0.0451 | 10.0699
18.5 | 1.2288 | 0.13814 | -0.0533 | 8.8953
19 | 1.1972 | 0.1541 | -0.0639 | 7.769
19.5 | 1.1484 | 0.17536 | -0.0789 | 6.5488
20 | 1.0059 | 0.2332 | -0.1136 | 4.3135

## 31. Re 500k Mach 0.50 (1)
BIGFOIL.COM POLAR EXPORT
NACA64-417
NACA64-417 |  |  |  | Cl Max: | 1.352 | at alpha= | 7.5 | deg
JavaFoil+Calcfoil stall+Eppler ext transition |  |  |  | L/D Max: | 97.784 | at alpha= | 5 | deg
Re: | 500000 |  |  | Cd Min: | 0.00881 | at alpha= | -1.5 | deg
Mach: | 0.5 |  |  | Cl=0 at alpha= | -3.5362 | deg
|  |  |  | @ Cl=0.1, Cd= | 0.0090465
|  |  |  | @ Cl=0.4, Cd= | 0.0091861
|  |  |  | @ Cl=0.6, Cd= | 0.0095482
alpha (deg) | Cl | Cd | Cm | Cl/Cd
-20 | -0.924 | 0.22733 | -0.036 | -4.063
-19.5 | -0.896 | 0.2191 | -0.036 | -4.091
-19 | -0.869 | 0.21245 | -0.037 | -4.09
-18.5 | -0.842 | 0.20643 | -0.037 | -4.077
-18 | -0.815 | 0.20831 | -0.038 | -3.911
-17.5 | -0.784 | 0.19948 | -0.036 | -3.932
-17 | -0.757 | 0.19456 | -0.036 | -3.889
-16.5 | -0.729 | 0.18498 | -0.037 | -3.941
-16 | -0.701 | 0.18166 | -0.037 | -3.861
-15.5 | -0.672 | 0.17175 | -0.036 | -3.916
-15 | -0.644 | 0.16151 | -0.036 | -3.99
-14.5 | -0.617 | 0.15609 | -0.036 | -3.95
-14 | -0.589 | 0.15096 | -0.037 | -3.9
-13.5 | -0.561 | 0.1468 | -0.037 | -3.822
-13 | -0.532 | 0.14134 | -0.035 | -3.765
-12.5 | -0.504 | 0.13431 | -0.035 | -3.753
-12 | -0.476 | 0.12722 | -0.035 | -3.743
-11.5 | -0.448 | 0.12769 | -0.035 | -3.511
-11 | -0.42 | 0.11235 | -0.036 | -3.742
-10.5 | -0.392 | 0.0996 | -0.034 | -3.934
-10 | -0.364 | 0.0919 | -0.034 | -3.959
-9.5 | -0.522 | 0.06811 | -0.038 | -7.662
-9 | -0.526 | 0.06124 | -0.04 | -8.581
-8.5 | -0.503 | 0.05649 | -0.043 | -8.913
-8 | -0.469 | 0.05198 | -0.044 | -9.016
-7.5 | -0.499 | 0.01877 | -0.082 | -26.594
-7 | -0.446 | 0.01762 | -0.084 | -25.298
-6.5 | -0.388 | 0.01659 | -0.085 | -23.364
-6 | -0.326 | 0.01566 | -0.086 | -20.83
-5.5 | -0.263 | 0.01485 | -0.087 | -17.687
-5 | -0.197 | 0.01417 | -0.088 | -13.919
-4.5 | -0.131 | 0.01346 | -0.09 | -9.705
-4 | -0.064 | 0.00927 | -0.092 | -6.875
-3.5 | 0.005 | 0.00914 | -0.093 | 0.59
-3 | 0.075 | 0.00905 | -0.094 | 8.315
-2.5 | 0.146 | 0.00904 | -0.096 | 16.175
-2 | 0.217 | 0.00903 | -0.097 | 24.042
-1.5 | 0.289 | 0.00881 | -0.098 | 32.781
-1 | 0.362 | 0.00917 | -0.099 | 39.434
-0.5 | 0.433 | 0.0092 | -0.1 | 47.063
0 | 0.504 | 0.00934 | -0.101 | 53.992
0.5 | 0.575 | 0.00951 | -0.102 | 60.492
1 | 0.647 | 0.00962 | -0.103 | 67.215
1.5 | 0.718 | 0.00981 | -0.104 | 73.132
2 | 0.789 | 0.01008 | -0.104 | 78.225
2.5 | 0.859 | 0.01037 | -0.105 | 82.853
3 | 0.925 | 0.01046 | -0.105 | 88.435
3.5 | 0.984 | 0.01077 | -0.106 | 91.293
4 | 1.047 | 0.01109 | -0.106 | 94.391
4.5 | 1.107 | 0.01146 | -0.107 | 96.634
5 | 1.165 | 0.01191 | -0.107 | 97.784
5.5 | 1.201 | 0.02166 | -0.106 | 55.435
6 | 1.25 | 0.02302 | -0.106 | 54.309
6.5 | 1.294 | 0.02472 | -0.106 | 52.348
7 | 1.33 | 0.02655 | -0.106 | 50.118
7.5 | 1.352 | 0.02863 | -0.107 | 47.2
8 | 1.351 | 0.03087 | -0.107 | 43.748
8.5 | 1.31 | 0.0336 | -0.107 | 38.984
9 | 0.986 | 0.07028 | -0.05 | 14.029
9.5 | 0.726 | 0.09505 | -0.046 | 7.637
10 | 0.753 | 0.10613 | -0.046 | 7.095
10.5 | 0.78 | 0.11579 | -0.046 | 6.737
11 | 0.808 | 0.12664 | -0.051 | 6.382
11.5 | 0.835 | 0.12966 | -0.051 | 6.441
12 | 0.862 | 0.13574 | -0.052 | 6.351
12.5 | 0.891 | 0.14231 | -0.057 | 6.26

## 32. Re 500k Mach 0.50 (2)
BIGFOIL.COM POLAR EXPORT
NACA64-417
NACA64-417 |  |  |  | Cl Max: | 1.1607 | at alpha= | 6 | deg
XFOIL ncrit=9 |  |  |  | L/D Max: | 92.7695 | at alpha= | 5.5 | deg
Re: | 500000 |  |  | Cd Min: | 0.23883 | at alpha= | -20 | deg
Mach: | 0.5 |  |  | Cl=0 at alpha= | -2.8164 | deg
|  |  |  | @ Cl=0.1, Cd= | 0.00997
|  |  |  | @ Cl=0.4, Cd= | 0.010221
|  |  |  | @ Cl=0.6, Cd= | 0.010642
alpha (deg) | Cl | Cd | Cm | Cl/Cd
-20 | -0.5813 | 0.23883 | 0.004 | -2.4339
-19.5 | -0.5598 | 0.23111 | -0.0007 | -2.4222
-19 | -0.544 | 0.2215 | -0.0068 | -2.456
-18.5 | -0.5196 | 0.21509 | -0.01 | -2.4157
-18 | -0.5048 | 0.20628 | -0.0163 | -2.4472
-17.5 | -0.4871 | 0.19776 | -0.0206 | -2.4631
-17 | -0.4622 | 0.19151 | -0.0233 | -2.4135
-16.5 | -0.4428 | 0.18421 | -0.0272 | -2.4038
-16 | -0.4422 | 0.17331 | -0.0353 | -2.5515
-15.5 | -0.4138 | 0.16742 | -0.0362 | -2.4716
-15 | -0.3936 | 0.1609 | -0.039 | -2.4462
-14.5 | -0.3974 | 0.14977 | -0.0472 | -2.6534
-14 | -0.3814 | 0.14211 | -0.0492 | -2.6838
-13.5 | -0.3623 | 0.13602 | -0.0508 | -2.6636
-13 | -0.3687 | 0.12316 | -0.0561 | -2.9937
-12.5 | -0.3691 | 0.11377 | -0.0598 | -3.2443
-11.5 | -0.4069 | 0.08249 | -0.0802 | -4.9327
-11 | -0.4445 | 0.061 | -0.1027 | -7.2869
-10.5 | -0.459 | 0.04712 | -0.1191 | -9.7411
-10 | -0.48 | 0.03928 | -0.122 | -12.22
-9.5 | -0.4919 | 0.03358 | -0.1209 | -14.6486
-9 | -0.4888 | 0.02914 | -0.1181 | -16.7742
-8.5 | -0.4699 | 0.02578 | -0.1147 | -18.2273
-8 | -0.4402 | 0.02331 | -0.1109 | -18.8846
-7.5 | -0.4072 | 0.02132 | -0.1071 | -19.0994
-7 | -0.3759 | 0.01948 | -0.103 | -19.2967
-6.5 | -0.354 | 0.01744 | -0.0982 | -20.2982
-6 | -0.3352 | 0.0159 | -0.0925 | -21.0818
-5.5 | -0.3032 | 0.0145 | -0.0883 | -20.9103
-5 | -0.2576 | 0.01339 | -0.0855 | -19.2382
-4.5 | -0.2106 | 0.01198 | -0.0835 | -17.5793
-4 | -0.1649 | 0.00955 | -0.083 | -17.267
-3.5 | -0.0955 | 0.0095 | -0.0831 | -10.0526
-3 | -0.0256 | 0.00962 | -0.0832 | -2.6611
-2.5 | 0.0441 | 0.00976 | -0.0835 | 4.5184
-2 | 0.1133 | 0.01002 | -0.0836 | 11.3074
-1.5 | 0.183 | 0.01004 | -0.0842 | 18.2271
-1 | 0.2522 | 0.01008 | -0.0848 | 25.0198
-0.5 | 0.322 | 0.01012 | -0.0857 | 31.8182
0 | 0.3914 | 0.01021 | -0.0864 | 38.335
0.5 | 0.4604 | 0.0103 | -0.087 | 44.699
1 | 0.5305 | 0.01046 | -0.0878 | 50.717
1.5 | 0.5991 | 0.01064 | -0.0883 | 56.3064
2 | 0.6688 | 0.01082 | -0.0889 | 61.8115
2.5 | 0.7388 | 0.0111 | -0.0894 | 66.5586
3 | 0.8063 | 0.01131 | -0.0893 | 71.2909
3.5 | 0.8768 | 0.01158 | -0.0895 | 75.7168
4 | 0.9421 | 0.0117 | -0.0885 | 80.5214
4.5 | 1.0058 | 0.01174 | -0.0868 | 85.6729
5 | 1.066 | 0.01187 | -0.0844 | 89.8062
5.5 | 1.1188 | 0.01206 | -0.0805 | 92.7695
6 | 1.1607 | 0.01252 | -0.0749 | 92.7077
7 | 1.1097 | 0.01896 | -0.051 | 58.5285
7.5 | 1.0852 | 0.0242 | -0.0439 | 44.843
8 | 1.0716 | 0.02953 | -0.039 | 36.2885
8.5 | 1.0688 | 0.03459 | -0.0353 | 30.8991
9.5 | 1.0793 | 0.04453 | -0.0299 | 24.2376
10.5 | 1.0868 | 0.05421 | -0.0238 | 20.048
11 | 1.1024 | 0.05984 | -0.0234 | 18.4225

## 33. Re 750k Mach 0.00 (1)
BIGFOIL.COM POLAR EXPORT
NACA64-417
NACA64-417 |  |  |  | Cl Max: | 1.567 | at alpha= | 13 | deg
JavaFoil+Calcfoil stall+Eppler ext transition |  |  |  | L/D Max: | 122.445 | at alpha= | 6 | deg
Re: | 750000 |  |  | Cd Min: | 0.00723 | at alpha= | -3 | deg
Mach: | 0 |  |  | Cl=0 at alpha= | -3.5403 | deg
|  |  |  | @ Cl=0.1, Cd= | 0.0072464
|  |  |  | @ Cl=0.4, Cd= | 0.0075543
|  |  |  | @ Cl=0.6, Cd= | 0.0078428
alpha (deg) | Cl | Cd | Cm | Cl/Cd
-20 | -0.911 | 0.17341 | -0.026 | -5.252
-19.5 | -0.925 | 0.16492 | -0.026 | -5.607
-19 | -0.937 | 0.15777 | -0.027 | -5.936
-18.5 | -0.946 | 0.15059 | -0.027 | -6.279
-18 | -0.953 | 0.14267 | -0.028 | -6.678
-17.5 | -0.957 | 0.13536 | -0.029 | -7.072
-17 | -0.956 | 0.12888 | -0.03 | -7.42
-16.5 | -0.949 | 0.12151 | -0.031 | -7.813
-16 | -0.936 | 0.11606 | -0.031 | -8.067
-15.5 | -0.922 | 0.11012 | -0.032 | -8.371
-15 | -0.904 | 0.10387 | -0.033 | -8.704
-14.5 | -0.889 | 0.09539 | -0.037 | -9.322
-14 | -0.864 | 0.09202 | -0.036 | -9.388
-13.5 | -0.845 | 0.08375 | -0.04 | -10.085
-13 | -0.916 | 0.03281 | -0.06 | -27.927
-12.5 | -0.896 | 0.02723 | -0.062 | -32.89
-12 | -0.867 | 0.02405 | -0.064 | -36.057
-11.5 | -0.832 | 0.02194 | -0.065 | -37.941
-11 | -0.794 | 0.02038 | -0.066 | -38.948
-10.5 | -0.753 | 0.01875 | -0.067 | -40.145
-10 | -0.709 | 0.01758 | -0.068 | -40.324
-9.5 | -0.663 | 0.0164 | -0.069 | -40.42
-9 | -0.614 | 0.01554 | -0.07 | -39.528
-8.5 | -0.564 | 0.01472 | -0.071 | -38.336
-8 | -0.512 | 0.01397 | -0.072 | -36.688
-7.5 | -0.459 | 0.01332 | -0.073 | -34.47
-7 | -0.404 | 0.01268 | -0.074 | -31.906
-6.5 | -0.349 | 0.01216 | -0.075 | -28.667
-6 | -0.292 | 0.01168 | -0.076 | -24.979
-5.5 | -0.234 | 0.01124 | -0.077 | -20.805
-5 | -0.175 | 0.01079 | -0.078 | -16.236
-4.5 | -0.118 | 0.00724 | -0.081 | -16.278
-4 | -0.057 | 0.00724 | -0.082 | -7.826
-3.5 | 0.005 | 0.00726 | -0.082 | 0.656
-3 | 0.066 | 0.00723 | -0.083 | 9.178
-2.5 | 0.128 | 0.00726 | -0.084 | 17.663
-2 | 0.19 | 0.00736 | -0.085 | 25.788
-1.5 | 0.252 | 0.0074 | -0.085 | 33.986
-1 | 0.313 | 0.00745 | -0.086 | 42.054
-0.5 | 0.375 | 0.00751 | -0.087 | 49.947
0 | 0.437 | 0.00762 | -0.088 | 57.323
0.5 | 0.498 | 0.00768 | -0.088 | 64.899
1 | 0.56 | 0.00781 | -0.089 | 71.701
1.5 | 0.621 | 0.00786 | -0.09 | 79.041
2 | 0.683 | 0.00797 | -0.09 | 85.7
2.5 | 0.744 | 0.0081 | -0.091 | 91.842
3 | 0.806 | 0.00821 | -0.092 | 98.172
3.5 | 0.862 | 0.00837 | -0.092 | 103.027
4 | 0.921 | 0.0085 | -0.093 | 108.405
4.5 | 0.98 | 0.00865 | -0.094 | 113.204
5 | 1.037 | 0.00888 | -0.094 | 116.783
5.5 | 1.094 | 0.00912 | -0.095 | 119.86
6 | 1.149 | 0.00938 | -0.096 | 122.445
6.5 | 1.179 | 0.01672 | -0.094 | 70.52
7 | 1.228 | 0.0175 | -0.095 | 70.143
7.5 | 1.273 | 0.01837 | -0.095 | 69.311
8 | 1.316 | 0.0193 | -0.095 | 68.217
8.5 | 1.357 | 0.02031 | -0.096 | 66.8
9 | 1.394 | 0.02133 | -0.096 | 65.382
9.5 | 1.428 | 0.02253 | -0.096 | 63.409
10 | 1.46 | 0.02368 | -0.096 | 61.67
10.5 | 1.488 | 0.02513 | -0.097 | 59.188
11 | 1.512 | 0.02649 | -0.097 | 57.078
11.5 | 1.533 | 0.02806 | -0.097 | 54.612
12 | 1.55 | 0.02964 | -0.097 | 52.283
12.5 | 1.562 | 0.03154 | -0.097 | 49.539
13 | 1.567 | 0.03362 | -0.097 | 46.592
13.5 | 1.566 | 0.03587 | -0.097 | 43.67
14 | 1.561 | 0.03861 | -0.097 | 40.419
14.5 | 1.551 | 0.0415 | -0.097 | 37.375
15 | 1.535 | 0.04501 | -0.097 | 34.116
15.5 | 1.515 | 0.04918 | -0.096 | 30.811
16 | 1.488 | 0.05466 | -0.096 | 27.231
16.5 | 1.453 | 0.06258 | -0.094 | 23.218
17 | 1.34 | 0.10317 | -0.081 | 12.989
17.5 | 1.267 | 0.13364 | -0.067 | 9.481
18 | 1.236 | 0.14319 | -0.065 | 8.633

## 34. Re 750k Mach 0.00 (2)
BIGFOIL.COM POLAR EXPORT
NACA64-417
NACA64-417 |  |  |  | Cl Max: | 1.3954 | at alpha= | 19.5 | deg
XFOIL ncrit=9 |  |  |  | L/D Max: | 114.279 | at alpha= | 6 | deg
Re: | 750000 |  |  | Cd Min: | 0.21069 | at alpha= | -20 | deg
Mach: | 0 |  |  | Cl=0 at alpha= | -2.9667 | deg
|  |  |  | @ Cl=0.1, Cd= | 0.0074809
|  |  |  | @ Cl=0.4, Cd= | 0.0076667
|  |  |  | @ Cl=0.6, Cd= | 0.0079665
alpha (deg) | Cl | Cd | Cm | Cl/Cd
-20 | -0.559 | 0.21069 | 0.0002 | -2.6532
-19.5 | -0.5539 | 0.20055 | -0.0063 | -2.7619
-19 | -0.5417 | 0.19319 | -0.0097 | -2.804
-18 | -0.8307 | 0.09815 | -0.0552 | -8.4636
-17.5 | -0.8924 | 0.07994 | -0.066 | -11.1634
-17 | -0.9276 | 0.06801 | -0.0725 | -13.6392
-16.5 | -0.9475 | 0.05938 | -0.0768 | -15.9566
-16 | -0.9615 | 0.05236 | -0.0794 | -18.3633
-15.5 | -0.9775 | 0.04529 | -0.08 | -21.5831
-15 | -0.9697 | 0.0412 | -0.08 | -23.5364
-14.5 | -0.9584 | 0.03766 | -0.0797 | -25.4488
-14 | -0.9441 | 0.0346 | -0.079 | -27.2861
-13.5 | -0.9279 | 0.03183 | -0.0779 | -29.1517
-13 | -0.9094 | 0.0294 | -0.0762 | -30.932
-12.5 | -0.8903 | 0.02725 | -0.074 | -32.6716
-12 | -0.8407 | 0.02499 | -0.0772 | -33.6415
-11.5 | -0.7638 | 0.02256 | -0.0853 | -33.8564
-11 | -0.7021 | 0.02033 | -0.0905 | -34.5352
-10.5 | -0.6732 | 0.01897 | -0.0884 | -35.4876
-10 | -0.6475 | 0.01776 | -0.0854 | -36.4583
-9.5 | -0.6241 | 0.01666 | -0.0816 | -37.461
-9 | -0.5969 | 0.01571 | -0.0781 | -37.9949
-8.5 | -0.5662 | 0.01446 | -0.0752 | -39.1563
-8 | -0.5234 | 0.01374 | -0.0739 | -38.0932
-7.5 | -0.4771 | 0.0131 | -0.073 | -36.4198
-7 | -0.4316 | 0.01223 | -0.072 | -35.2903
-6.5 | -0.3818 | 0.01162 | -0.0716 | -32.8571
-6 | -0.331 | 0.011 | -0.0714 | -30.0909
-5 | -0.2298 | 0.00912 | -0.0716 | -25.1974
-4.5 | -0.1787 | 0.0076 | -0.0724 | -23.5132
-4 | -0.121 | 0.00744 | -0.0731 | -16.2634
-3.5 | -0.0626 | 0.00738 | -0.0737 | -8.4824
-3 | -0.0039 | 0.00738 | -0.0744 | -0.52846
-2.5 | 0.0546 | 0.00745 | -0.0751 | 7.3289
-2 | 0.1133 | 0.00749 | -0.0757 | 15.1268
-1.5 | 0.1719 | 0.00754 | -0.0764 | 22.7984
-1 | 0.2305 | 0.00755 | -0.0771 | 30.5298
-0.5 | 0.2892 | 0.00758 | -0.0778 | 38.153
0 | 0.348 | 0.00764 | -0.0785 | 45.5497
0.5 | 0.4064 | 0.00767 | -0.0792 | 52.9857
1 | 0.4651 | 0.00776 | -0.0799 | 59.9356
1.5 | 0.5234 | 0.00784 | -0.0806 | 66.7602
2 | 0.582 | 0.00792 | -0.0813 | 73.4848
2.5 | 0.64 | 0.00807 | -0.0819 | 79.3061
3 | 0.6979 | 0.0081 | -0.0825 | 86.1605
3.5 | 0.7552 | 0.00826 | -0.083 | 91.4286
4 | 0.8112 | 0.00834 | -0.0831 | 97.2662
4.5 | 0.8677 | 0.00842 | -0.0835 | 103.0523
5.5 | 0.9776 | 0.00876 | -0.0835 | 111.5982
6 | 1.0308 | 0.00902 | -0.0833 | 114.2794
6.5 | 1.0781 | 0.00959 | -0.0821 | 112.4192
7 | 1.1024 | 0.01151 | -0.0775 | 95.7776
7.5 | 1.1235 | 0.01332 | -0.0725 | 84.3468
8 | 1.138 | 0.01482 | -0.0662 | 76.7881
8.5 | 1.1529 | 0.01634 | -0.0604 | 70.5569
9 | 1.166 | 0.01817 | -0.0551 | 64.1717
9.5 | 1.1813 | 0.0201 | -0.0506 | 58.7711
10 | 1.199 | 0.02191 | -0.0466 | 54.7239
10.5 | 1.2084 | 0.02381 | -0.0415 | 50.7518
11 | 1.2305 | 0.02628 | -0.0396 | 46.8227
11.5 | 1.2477 | 0.02923 | -0.0377 | 42.6856
12 | 1.2687 | 0.032 | -0.0362 | 39.6469
12.5 | 1.2831 | 0.03544 | -0.0347 | 36.2049
13 | 1.2928 | 0.03949 | -0.0333 | 32.7374
13.5 | 1.3099 | 0.04307 | -0.0326 | 30.4133
14 | 1.3254 | 0.04697 | -0.0321 | 28.218
14.5 | 1.336 | 0.05152 | -0.0318 | 25.9317
15 | 1.339 | 0.05708 | -0.0317 | 23.4583
15.5 | 1.3537 | 0.0616 | -0.032 | 21.9756
16 | 1.3651 | 0.06664 | -0.0326 | 20.4847
16.5 | 1.3757 | 0.07196 | -0.0336 | 19.1176
17 | 1.3831 | 0.07783 | -0.0349 | 17.7708
17.5 | 1.3836 | 0.08468 | -0.0364 | 16.3392
18 | 1.3876 | 0.09132 | -0.0383 | 15.1949
18.5 | 1.3923 | 0.09818 | -0.0408 | 14.1811
19 | 1.3947 | 0.10553 | -0.0437 | 13.2161
19.5 | 1.3954 | 0.11328 | -0.0471 | 12.3181
20 | 1.3946 | 0.12142 | -0.051 | 11.4858

## 35. Re 750k Mach 0.10 (1)
BIGFOIL.COM POLAR EXPORT
NACA64-417
NACA64-417 |  |  |  | Cl Max: | 1.557 | at alpha= | 13 | deg
JavaFoil+Calcfoil stall+Eppler ext transition |  |  |  | L/D Max: | 122.595 | at alpha= | 6 | deg
Re: | 750000 |  |  | Cd Min: | 0.00725 | at alpha= | -4 | deg
Mach: | 0.1 |  |  | Cl=0 at alpha= | -3.5403 | deg
|  |  |  | @ Cl=0.1, Cd= | 0.0073013
|  |  |  | @ Cl=0.4, Cd= | 0.0075823
|  |  |  | @ Cl=0.6, Cd= | 0.0078716
alpha (deg) | Cl | Cd | Cm | Cl/Cd
-20 | -0.875 | 0.17753 | -0.026 | -4.931
-19.5 | -0.893 | 0.17025 | -0.026 | -5.243
-19 | -0.908 | 0.1616 | -0.027 | -5.62
-18.5 | -0.921 | 0.15224 | -0.028 | -6.05
-18 | -0.931 | 0.14397 | -0.028 | -6.467
-17.5 | -0.939 | 0.13741 | -0.029 | -6.831
-17 | -0.941 | 0.13103 | -0.029 | -7.178
-16.5 | -0.937 | 0.12473 | -0.031 | -7.508
-16 | -0.926 | 0.11704 | -0.031 | -7.913
-15.5 | -0.913 | 0.11155 | -0.032 | -8.182
-15 | -0.898 | 0.10455 | -0.033 | -8.589
-14.5 | -0.881 | 0.09779 | -0.035 | -9.013
-14 | -0.863 | 0.09031 | -0.038 | -9.557
-13.5 | -0.85 | 0.07902 | -0.043 | -10.761
-13 | -0.901 | 0.03784 | -0.059 | -23.812
-12.5 | -0.889 | 0.02922 | -0.062 | -30.409
-12 | -0.865 | 0.02466 | -0.064 | -35.09
-11.5 | -0.832 | 0.02236 | -0.065 | -37.202
-11 | -0.794 | 0.02071 | -0.066 | -38.33
-10.5 | -0.754 | 0.01899 | -0.068 | -39.703
-10 | -0.71 | 0.01788 | -0.069 | -39.721
-9.5 | -0.665 | 0.01657 | -0.07 | -40.103
-9 | -0.616 | 0.0157 | -0.071 | -39.239
-8.5 | -0.566 | 0.01487 | -0.072 | -38.059
-8 | -0.514 | 0.0141 | -0.073 | -36.46
-7.5 | -0.461 | 0.01341 | -0.074 | -34.355
-7 | -0.406 | 0.01276 | -0.075 | -31.825
-6.5 | -0.35 | 0.01225 | -0.076 | -28.579
-6 | -0.293 | 0.01176 | -0.077 | -24.919
-5.5 | -0.235 | 0.01131 | -0.078 | -20.758
-5 | -0.176 | 0.01084 | -0.079 | -16.236
-4.5 | -0.118 | 0.0073 | -0.081 | -16.23
-4 | -0.057 | 0.00725 | -0.082 | -7.857
-3.5 | 0.005 | 0.00725 | -0.083 | 0.661
-3 | 0.067 | 0.00728 | -0.084 | 9.154
-2.5 | 0.129 | 0.00732 | -0.084 | 17.599
-2 | 0.191 | 0.00736 | -0.085 | 25.933
-1.5 | 0.253 | 0.0074 | -0.086 | 34.156
-1 | 0.315 | 0.00744 | -0.087 | 42.333
-0.5 | 0.377 | 0.00756 | -0.087 | 49.846
0 | 0.439 | 0.00762 | -0.088 | 57.581
0.5 | 0.501 | 0.00769 | -0.089 | 65.09
1 | 0.563 | 0.0078 | -0.089 | 72.119
1.5 | 0.625 | 0.00792 | -0.09 | 78.858
2 | 0.686 | 0.00799 | -0.091 | 85.87
2.5 | 0.748 | 0.00814 | -0.092 | 91.868
3 | 0.81 | 0.00822 | -0.092 | 98.518
3.5 | 0.866 | 0.00838 | -0.093 | 103.398
4 | 0.926 | 0.00855 | -0.094 | 108.327
4.5 | 0.984 | 0.0087 | -0.094 | 113.124
5 | 1.042 | 0.0089 | -0.095 | 117.08
5.5 | 1.099 | 0.00915 | -0.096 | 120.089
6 | 1.154 | 0.00942 | -0.096 | 122.595
6.5 | 1.184 | 0.01687 | -0.095 | 70.186
7 | 1.232 | 0.01767 | -0.095 | 69.749
7.5 | 1.278 | 0.01856 | -0.095 | 68.854
8 | 1.32 | 0.01952 | -0.096 | 67.633
8.5 | 1.36 | 0.02053 | -0.096 | 66.246
9 | 1.398 | 0.0216 | -0.096 | 64.69
9.5 | 1.431 | 0.02286 | -0.096 | 62.593
10 | 1.462 | 0.024 | -0.097 | 60.909
10.5 | 1.488 | 0.02552 | -0.097 | 58.302
11 | 1.511 | 0.02703 | -0.097 | 55.904
11.5 | 1.53 | 0.02853 | -0.097 | 53.631
12 | 1.545 | 0.03015 | -0.097 | 51.248
12.5 | 1.555 | 0.03232 | -0.098 | 48.129
13 | 1.557 | 0.03441 | -0.098 | 45.249
13.5 | 1.553 | 0.03702 | -0.098 | 41.942
14 | 1.544 | 0.03984 | -0.097 | 38.753
14.5 | 1.529 | 0.043 | -0.097 | 35.563
15 | 1.508 | 0.04726 | -0.097 | 31.917
15.5 | 1.483 | 0.05183 | -0.096 | 28.616
16 | 1.447 | 0.05903 | -0.095 | 24.519
16.5 | 1.381 | 0.0776 | -0.09 | 17.796
17 | 1.256 | 0.12997 | -0.066 | 9.661
17.5 | 1.217 | 0.14184 | -0.061 | 8.583
18 | 1.185 | 0.1504 | -0.06 | 7.878

## 36. Re 750k Mach 0.10 (2)
BIGFOIL.COM POLAR EXPORT
NACA64-417
NACA64-417 |  |  |  | Cl Max: | 1.3826 | at alpha= | 19 | deg
XFOIL ncrit=9 |  |  |  | L/D Max: | 114.004 | at alpha= | 6 | deg
Re: | 750000 |  |  | Cd Min: | 0.21144 | at alpha= | -20 | deg
Mach: | 0.1 |  |  | Cl=0 at alpha= | -2.9627 | deg
|  |  |  | @ Cl=0.1, Cd= | 0.0075062
|  |  |  | @ Cl=0.4, Cd= | 0.00769
|  |  |  | @ Cl=0.6, Cd= | 0.008011
alpha (deg) | Cl | Cd | Cm | Cl/Cd
-20 | -0.5594 | 0.21144 | 0.0003 | -2.6457
-19.5 | -0.5427 | 0.20585 | -0.0031 | -2.6364
-19 | -0.5417 | 0.19395 | -0.0097 | -2.793
-18.5 | -0.5212 | 0.18973 | -0.0118 | -2.7471
-18 | -0.5049 | 0.18422 | -0.0148 | -2.7407
-17.5 | -0.8257 | 0.09245 | -0.0593 | -8.9313
-17 | -0.8777 | 0.07644 | -0.0689 | -11.4822
-16.5 | -0.9076 | 0.06557 | -0.0749 | -13.8417
-16 | -0.9297 | 0.05692 | -0.0788 | -16.3335
-15.5 | -0.9548 | 0.0486 | -0.0806 | -19.6461
-15 | -0.9534 | 0.04371 | -0.081 | -21.8119
-14.5 | -0.9463 | 0.03964 | -0.0809 | -23.8724
-14 | -0.9349 | 0.0362 | -0.0805 | -25.826
-13.5 | -0.9212 | 0.03312 | -0.0794 | -27.814
-13 | -0.9044 | 0.03046 | -0.0779 | -29.6914
-12.5 | -0.8863 | 0.02811 | -0.0757 | -31.5297
-12 | -0.8408 | 0.02569 | -0.0782 | -32.7287
-11.5 | -0.7614 | 0.02344 | -0.0869 | -32.4829
-11 | -0.6996 | 0.02082 | -0.0919 | -33.6023
-10.5 | -0.6702 | 0.01939 | -0.09 | -34.5642
-10 | -0.6441 | 0.01812 | -0.087 | -35.5464
-9.5 | -0.6194 | 0.01693 | -0.0835 | -36.5859
-9 | -0.5936 | 0.01605 | -0.0797 | -36.9844
-8.5 | -0.5668 | 0.01464 | -0.0763 | -38.7158
-8 | -0.5248 | 0.01388 | -0.0747 | -37.8098
-7.5 | -0.4788 | 0.01324 | -0.0737 | -36.1631
-7 | -0.4338 | 0.01233 | -0.0726 | -35.1825
-6.5 | -0.3837 | 0.01173 | -0.0721 | -32.711
-6 | -0.3329 | 0.01108 | -0.0718 | -30.0451
-5.5 | -0.282 | 0.01033 | -0.0717 | -27.2991
-5 | -0.2311 | 0.00925 | -0.0719 | -24.9838
-4.5 | -0.1802 | 0.00766 | -0.0727 | -23.5248
-4 | -0.1222 | 0.00746 | -0.0734 | -16.3807
-3.5 | -0.0636 | 0.00741 | -0.074 | -8.583
-3 | -0.0044 | 0.0074 | -0.0747 | -0.59459
-2.5 | 0.0545 | 0.00746 | -0.0754 | 7.3056
-2 | 0.1136 | 0.00752 | -0.076 | 15.1064
-1.5 | 0.1726 | 0.00756 | -0.0767 | 22.8307
-1 | 0.2315 | 0.00759 | -0.0774 | 30.5007
-0.5 | 0.2906 | 0.0076 | -0.0781 | 38.2368
0 | 0.3496 | 0.00769 | -0.0788 | 45.4616
0.5 | 0.4085 | 0.00769 | -0.0795 | 53.1209
1 | 0.4674 | 0.00779 | -0.0802 | 60
1.5 | 0.5262 | 0.00786 | -0.0809 | 66.9466
2.5 | 0.6435 | 0.0081 | -0.0822 | 79.4444
3 | 0.7018 | 0.00814 | -0.0828 | 86.2162
3.5 | 0.7595 | 0.00829 | -0.0832 | 91.6164
4 | 0.8159 | 0.00837 | -0.0834 | 97.4791
4.5 | 0.8726 | 0.00847 | -0.0837 | 103.0224
5 | 0.928 | 0.00864 | -0.0837 | 107.4074
5.5 | 0.9833 | 0.0088 | -0.0837 | 111.7386
6 | 1.0363 | 0.00909 | -0.0833 | 114.0044
6.5 | 1.0825 | 0.00974 | -0.0819 | 111.1396
7 | 1.1052 | 0.01172 | -0.0769 | 94.3003
7.5 | 1.1249 | 0.01353 | -0.0716 | 83.1412
8 | 1.1366 | 0.01506 | -0.0647 | 75.4714
8.5 | 1.1502 | 0.01671 | -0.0589 | 68.833
9 | 1.1638 | 0.01861 | -0.0538 | 62.5363
9.5 | 1.1795 | 0.02062 | -0.0495 | 57.2017
10 | 1.1964 | 0.02256 | -0.0454 | 53.0319
10.5 | 1.2065 | 0.02452 | -0.0405 | 49.2047
11 | 1.2272 | 0.02718 | -0.0386 | 45.1508
11.5 | 1.2451 | 0.03018 | -0.0367 | 41.2558
12 | 1.265 | 0.03313 | -0.0353 | 38.1829
12.5 | 1.277 | 0.03688 | -0.0338 | 34.6258
13 | 1.2887 | 0.0409 | -0.0326 | 31.5086
13.5 | 1.305 | 0.04467 | -0.0319 | 29.2142
14 | 1.3201 | 0.04874 | -0.0315 | 27.0845
14.5 | 1.3279 | 0.05372 | -0.0312 | 24.7189
15 | 1.3341 | 0.0591 | -0.0313 | 22.5736
15.5 | 1.3475 | 0.06388 | -0.0317 | 21.0942
16 | 1.3584 | 0.06914 | -0.0324 | 19.6471
16.5 | 1.3684 | 0.07467 | -0.0335 | 18.326
17 | 1.3742 | 0.08089 | -0.035 | 16.9885
17.5 | 1.3734 | 0.08799 | -0.0365 | 15.6086
18 | 1.3793 | 0.09469 | -0.0387 | 14.5665
18.5 | 1.3822 | 0.102 | -0.0414 | 13.551
19 | 1.3826 | 0.10982 | -0.0447 | 12.5897
19.5 | 1.3824 | 0.11792 | -0.0485 | 11.7232
20 | 1.3804 | 0.12644 | -0.0528 | 10.9174

## 37. Re 750k Mach 0.25 (1)
BIGFOIL.COM POLAR EXPORT
NACA64-417
NACA64-417 |  |  |  | Cl Max: | 1.501 | at alpha= | 11.5 | deg
JavaFoil+Calcfoil stall+Eppler ext transition |  |  |  | L/D Max: | 119.055 | at alpha= | 5.5 | deg
Re: | 750000 |  |  | Cd Min: | 0.00737 | at alpha= | -3.5 | deg
Mach: | 0.25 |  |  | Cl=0 at alpha= | -3.5397 | deg
|  |  |  | @ Cl=0.1, Cd= | 0.007385
|  |  |  | @ Cl=0.4, Cd= | 0.0076542
|  |  |  | @ Cl=0.6, Cd= | 0.0079512
alpha (deg) | Cl | Cd | Cm | Cl/Cd
-17 | -0.809 | 0.14569 | -0.028 | -5.55
-16.5 | -0.825 | 0.13339 | -0.028 | -6.183
-16 | -0.833 | 0.12628 | -0.029 | -6.595
-15.5 | -0.836 | 0.11819 | -0.03 | -7.07
-15 | -0.835 | 0.11142 | -0.031 | -7.492
-14.5 | -0.829 | 0.10413 | -0.031 | -7.961
-14 | -0.82 | 0.09905 | -0.033 | -8.281
-13.5 | -0.807 | 0.09255 | -0.034 | -8.715
-13 | -0.791 | 0.08578 | -0.037 | -9.218
-12.5 | -0.773 | 0.07905 | -0.04 | -9.776
-12 | -0.84 | 0.03161 | -0.064 | -26.568
-11.5 | -0.819 | 0.02654 | -0.066 | -30.858
-11 | -0.792 | 0.02297 | -0.068 | -34.473
-10.5 | -0.756 | 0.02087 | -0.069 | -36.222
-10 | -0.716 | 0.01926 | -0.07 | -37.157
-9.5 | -0.672 | 0.01786 | -0.071 | -37.612
-9 | -0.625 | 0.01666 | -0.072 | -37.525
-8.5 | -0.576 | 0.01565 | -0.073 | -36.764
-8 | -0.524 | 0.01479 | -0.074 | -35.413
-7.5 | -0.47 | 0.01404 | -0.075 | -33.482
-7 | -0.415 | 0.01333 | -0.076 | -31.089
-6.5 | -0.358 | 0.01275 | -0.077 | -28.042
-6 | -0.3 | 0.01217 | -0.079 | -24.612
-5.5 | -0.24 | 0.0117 | -0.08 | -20.53
-5 | -0.18 | 0.01126 | -0.081 | -15.985
-4.5 | -0.122 | 0.00739 | -0.083 | -16.454
-4 | -0.058 | 0.00741 | -0.084 | -7.89
-3.5 | 0.005 | 0.00737 | -0.085 | 0.668
-3 | 0.068 | 0.00738 | -0.086 | 9.279
-2.5 | 0.132 | 0.00739 | -0.087 | 17.912
-2 | 0.196 | 0.00744 | -0.087 | 26.372
-1.5 | 0.26 | 0.00748 | -0.088 | 34.738
-1 | 0.324 | 0.00758 | -0.089 | 42.7
-0.5 | 0.387 | 0.00764 | -0.09 | 50.667
0 | 0.451 | 0.00771 | -0.09 | 58.507
0.5 | 0.515 | 0.00784 | -0.091 | 65.669
1 | 0.578 | 0.00791 | -0.092 | 73.061
1.5 | 0.642 | 0.00803 | -0.093 | 79.901
2 | 0.705 | 0.00817 | -0.093 | 86.284
2.5 | 0.769 | 0.00828 | -0.094 | 92.876
3 | 0.832 | 0.00843 | -0.095 | 98.671
3.5 | 0.89 | 0.00855 | -0.095 | 104.082
4 | 0.951 | 0.00874 | -0.096 | 108.799
4.5 | 1.011 | 0.00895 | -0.097 | 112.881
5 | 1.069 | 0.00917 | -0.097 | 116.686
5.5 | 1.127 | 0.00947 | -0.098 | 119.055
6 | 1.158 | 0.01691 | -0.097 | 68.469
6.5 | 1.208 | 0.01774 | -0.097 | 68.102
7 | 1.256 | 0.01867 | -0.097 | 67.268
7.5 | 1.3 | 0.0197 | -0.098 | 66.004
8 | 1.341 | 0.02086 | -0.098 | 64.308
8.5 | 1.378 | 0.02199 | -0.098 | 62.694
9 | 1.411 | 0.0232 | -0.098 | 60.847
9.5 | 1.433 | 0.02607 | -0.098 | 54.957
10 | 1.464 | 0.02606 | -0.099 | 56.164
10.5 | 1.482 | 0.02784 | -0.099 | 53.217
11 | 1.494 | 0.02971 | -0.099 | 50.291
11.5 | 1.501 | 0.03163 | -0.099 | 47.449
12 | 1.501 | 0.03386 | -0.099 | 44.324
12.5 | 1.493 | 0.03658 | -0.099 | 40.828
13 | 1.472 | 0.0397 | -0.099 | 37.07
13.5 | 1.439 | 0.04368 | -0.099 | 32.938
14 | 1.377 | 0.05361 | -0.096 | 25.691
14.5 | 1.202 | 0.10669 | -0.065 | 11.269
15 | 1.152 | 0.1184 | -0.058 | 9.731
15.5 | 1.105 | 0.1272 | -0.055 | 8.684
16 | 1.051 | 0.13883 | -0.051 | 7.572
16.5 | 0.995 | 0.14947 | -0.049 | 6.659

## 38. Re 750k Mach 0.25 (2)
BIGFOIL.COM POLAR EXPORT
NACA64-417
NACA64-417 |  |  |  | Cl Max: | 1.3256 | at alpha= | 16.5 | deg
XFOIL ncrit=9 |  |  |  | L/D Max: | 113.464 | at alpha= | 6 | deg
Re: | 750000 |  |  | Cd Min: | 0.18849 | at alpha= | -18 | deg
Mach: | 0.25 |  |  | Cl=0 at alpha= | -2.938 | deg
|  |  |  | @ Cl=0.1, Cd= | 0.0076587
|  |  |  | @ Cl=0.4, Cd= | 0.0078403
|  |  |  | @ Cl=0.6, Cd= | 0.0081645
alpha (deg) | Cl | Cd | Cm | Cl/Cd
-18 | -0.5014 | 0.18849 | -0.0145 | -2.6601
-17.5 | -0.5041 | 0.17566 | -0.0224 | -2.8697
-17 | -0.4897 | 0.16938 | -0.0245 | -2.8911
-16.5 | -0.4712 | 0.16443 | -0.0266 | -2.8657
-16 | -0.4577 | 0.15794 | -0.0297 | -2.8979
-15.5 | -0.7409 | 0.08269 | -0.0673 | -8.96
-15 | -0.7814 | 0.06901 | -0.0756 | -11.323
-14.5 | -0.8153 | 0.05805 | -0.0811 | -14.0448
-14 | -0.832 | 0.05042 | -0.084 | -16.5014
-13.5 | -0.8438 | 0.04403 | -0.0853 | -19.1642
-13 | -0.8479 | 0.03886 | -0.0852 | -21.8194
-12.5 | -0.8461 | 0.03453 | -0.084 | -24.5033
-12 | -0.8288 | 0.03077 | -0.0837 | -26.9353
-11.5 | -0.7568 | 0.02689 | -0.0928 | -28.1443
-11 | -0.6867 | 0.02371 | -0.0995 | -28.9625
-10.5 | -0.6555 | 0.02185 | -0.0979 | -30
-10 | -0.6287 | 0.02028 | -0.095 | -31.001
-9.5 | -0.6013 | 0.01877 | -0.0919 | -32.0352
-9 | -0.5739 | 0.0174 | -0.0887 | -32.9828
-8.5 | -0.5592 | 0.01589 | -0.0833 | -35.1919
-8 | -0.5282 | 0.01476 | -0.0801 | -35.7859
-7.5 | -0.4868 | 0.0139 | -0.078 | -35.0216
-7 | -0.4432 | 0.01298 | -0.0762 | -34.1448
-6.5 | -0.3943 | 0.01226 | -0.0751 | -32.1615
-6 | -0.343 | 0.01155 | -0.0745 | -29.697
-5.5 | -0.2903 | 0.01085 | -0.0741 | -26.7558
-5 | -0.2383 | 0.0099 | -0.0739 | -24.0707
-4.5 | -0.1875 | 0.00832 | -0.0744 | -22.5361
-4 | -0.1293 | 0.00759 | -0.0752 | -17.0356
-3.5 | -0.0684 | 0.00754 | -0.0758 | -9.0716
-3 | -0.0076 | 0.00754 | -0.0764 | -1.008
-2.5 | 0.0537 | 0.00756 | -0.0771 | 7.1032
-2 | 0.1147 | 0.00769 | -0.0777 | 14.9155
-1.5 | 0.1756 | 0.00769 | -0.0783 | 22.8349
-1 | 0.2369 | 0.00775 | -0.0791 | 30.5677
-0.5 | 0.2977 | 0.00774 | -0.0798 | 38.4625
0 | 0.3587 | 0.00782 | -0.0805 | 45.8696
0.5 | 0.4197 | 0.00785 | -0.0812 | 53.465
1 | 0.4805 | 0.00796 | -0.0819 | 60.3643
1.5 | 0.5416 | 0.00802 | -0.0827 | 67.5312
2 | 0.6022 | 0.00817 | -0.0833 | 73.7087
2.5 | 0.6631 | 0.00825 | -0.084 | 80.3758
3 | 0.7232 | 0.00838 | -0.0844 | 86.3007
3.5 | 0.7832 | 0.00847 | -0.0848 | 92.4675
4 | 0.8417 | 0.00856 | -0.0849 | 98.3294
4.5 | 0.9002 | 0.00871 | -0.0849 | 103.3525
5 | 0.9575 | 0.00884 | -0.0847 | 108.3145
5.5 | 1.0139 | 0.00907 | -0.0843 | 111.7861
6 | 1.0677 | 0.00941 | -0.0835 | 113.4644
6.5 | 1.1011 | 0.01075 | -0.0796 | 102.4279
7 | 1.1153 | 0.01285 | -0.0729 | 86.7938
7.5 | 1.1203 | 0.01466 | -0.0646 | 76.4188
8 | 1.1286 | 0.01666 | -0.0578 | 67.7431
8.5 | 1.1393 | 0.01891 | -0.0524 | 60.2485
9 | 1.1534 | 0.02131 | -0.0479 | 54.1248
9.5 | 1.1709 | 0.02374 | -0.0443 | 49.3218
10 | 1.184 | 0.02642 | -0.0404 | 44.8145
10.5 | 1.1942 | 0.02884 | -0.0358 | 41.4078
11 | 1.2066 | 0.03263 | -0.0338 | 36.9782
11.5 | 1.2272 | 0.03593 | -0.0325 | 34.1553
12 | 1.2428 | 0.03981 | -0.0312 | 31.2183
12.5 | 1.2491 | 0.04474 | -0.0301 | 27.9191
13 | 1.265 | 0.04904 | -0.0295 | 25.7953
13.5 | 1.2784 | 0.05374 | -0.0291 | 23.7886
14 | 1.2891 | 0.05894 | -0.0291 | 21.8714
14.5 | 1.2932 | 0.06499 | -0.0293 | 19.8984
15 | 1.3054 | 0.07047 | -0.0299 | 18.5242
15.5 | 1.3144 | 0.07652 | -0.0309 | 17.1772
16 | 1.3214 | 0.08306 | -0.0323 | 15.909
16.5 | 1.3256 | 0.09017 | -0.0344 | 14.7011
17 | 1.3225 | 0.09837 | -0.0368 | 13.4441
17.5 | 1.3204 | 0.10702 | -0.0402 | 12.3379
18 | 1.3143 | 0.11654 | -0.0445 | 11.2777
18.5 | 1.3055 | 0.12686 | -0.0498 | 10.2909
19 | 1.294 | 0.13791 | -0.0561 | 9.3829
19.5 | 1.2826 | 0.14931 | -0.0633 | 8.5902
20 | 1.2702 | 0.16113 | -0.0712 | 7.8831

## 39. Re 750k Mach 0.50 (1)
BIGFOIL.COM POLAR EXPORT
NACA64-417
NACA64-417 |  |  |  | Cl Max: | 1.356 | at alpha= | 7.5 | deg
JavaFoil+Calcfoil stall+Eppler ext transition |  |  |  | L/D Max: | 114.372 | at alpha= | 4 | deg
Re: | 750000 |  |  | Cd Min: | 0.00792 | at alpha= | -2 | deg
Mach: | 0.5 |  |  | Cl=0 at alpha= | -3.5362 | deg
|  |  |  | @ Cl=0.1, Cd= | 0.0079467
|  |  |  | @ Cl=0.4, Cd= | 0.0081275
|  |  |  | @ Cl=0.6, Cd= | 0.0084351
alpha (deg) | Cl | Cd | Cm | Cl/Cd
-20 | -0.924 | 0.21135 | -0.036 | -4.372
-19.5 | -0.897 | 0.20321 | -0.036 | -4.412
-19 | -0.869 | 0.19688 | -0.037 | -4.414
-18.5 | -0.842 | 0.19003 | -0.037 | -4.429
-18 | -0.815 | 0.18732 | -0.038 | -4.351
-17.5 | -0.784 | 0.18387 | -0.036 | -4.266
-17 | -0.757 | 0.17867 | -0.036 | -4.235
-16.5 | -0.729 | 0.1717 | -0.037 | -4.246
-16 | -0.701 | 0.16481 | -0.037 | -4.256
-15.5 | -0.673 | 0.15526 | -0.036 | -4.333
-15 | -0.644 | 0.14803 | -0.036 | -4.354
-14.5 | -0.617 | 0.14633 | -0.036 | -4.214
-14 | -0.589 | 0.1413 | -0.037 | -4.168
-13.5 | -0.561 | 0.1328 | -0.037 | -4.225
-13 | -0.532 | 0.13108 | -0.035 | -4.061
-12.5 | -0.504 | 0.12237 | -0.035 | -4.12
-12 | -0.476 | 0.11929 | -0.035 | -3.992
-11.5 | -0.448 | 0.11614 | -0.036 | -3.86
-11 | -0.42 | 0.10435 | -0.036 | -4.029
-10.5 | -0.392 | 0.09339 | -0.035 | -4.197
-10 | -0.364 | 0.08621 | -0.035 | -4.221
-9.5 | -0.522 | 0.06628 | -0.039 | -7.881
-9 | -0.527 | 0.05885 | -0.043 | -8.955
-8.5 | -0.585 | 0.02108 | -0.08 | -27.76
-8 | -0.549 | 0.01859 | -0.082 | -29.543
-7.5 | -0.501 | 0.01728 | -0.083 | -29.006
-7 | -0.447 | 0.01612 | -0.084 | -27.739
-6.5 | -0.389 | 0.01517 | -0.085 | -25.627
-6 | -0.327 | 0.01431 | -0.086 | -22.866
-5.5 | -0.263 | 0.01358 | -0.088 | -19.401
-5 | -0.198 | 0.01291 | -0.089 | -15.318
-4.5 | -0.131 | 0.01226 | -0.09 | -10.686
-4 | -0.064 | 0.00802 | -0.093 | -8.026
-3.5 | 0.005 | 0.00796 | -0.094 | 0.683
-3 | 0.076 | 0.00795 | -0.095 | 9.557
-2.5 | 0.148 | 0.00794 | -0.097 | 18.643
-2 | 0.219 | 0.00792 | -0.098 | 27.696
-1.5 | 0.29 | 0.00801 | -0.099 | 36.263
-1 | 0.362 | 0.00809 | -0.099 | 44.728
-0.5 | 0.433 | 0.00816 | -0.1 | 53.027
0 | 0.504 | 0.00826 | -0.101 | 61.039
0.5 | 0.575 | 0.00839 | -0.102 | 68.618
1 | 0.647 | 0.00852 | -0.103 | 75.865
1.5 | 0.718 | 0.00874 | -0.104 | 82.114
2 | 0.789 | 0.00889 | -0.104 | 88.68
2.5 | 0.859 | 0.00909 | -0.105 | 94.589
3 | 0.93 | 0.00935 | -0.106 | 99.485
3.5 | 0.992 | 0.00964 | -0.107 | 102.922
4 | 1.055 | 0.00922 | -0.107 | 114.372
4.5 | 1.115 | 0.01014 | -0.107 | 110.003
5 | 1.174 | 0.01044 | -0.108 | 112.428
5.5 | 1.204 | 0.01996 | -0.106 | 60.332
6 | 1.254 | 0.02122 | -0.106 | 59.098
6.5 | 1.298 | 0.02278 | -0.107 | 56.971
7 | 1.335 | 0.0245 | -0.107 | 54.472
7.5 | 1.356 | 0.02645 | -0.107 | 51.261
8 | 1.355 | 0.02853 | -0.107 | 47.488
8.5 | 1.315 | 0.03119 | -0.107 | 42.163
9 | 0.989 | 0.06706 | -0.056 | 14.752
9.5 | 0.726 | 0.08928 | -0.047 | 8.133
10 | 0.753 | 0.09635 | -0.046 | 7.816
10.5 | 0.78 | 0.10583 | -0.046 | 7.372
11 | 0.808 | 0.11571 | -0.051 | 6.986
11.5 | 0.835 | 0.11875 | -0.051 | 7.034
12 | 0.862 | 0.1224 | -0.052 | 7.044
12.5 | 0.891 | 0.13131 | -0.057 | 6.785

## 40. Re 750k Mach 0.50 (2)
BIGFOIL.COM POLAR EXPORT
NACA64-417
NACA64-417 |  |  |  | Cl Max: | 1.1724 | at alpha= | 12.5 | deg
XFOIL ncrit=9 |  |  |  | L/D Max: | 108.536 | at alpha= | 5.5 | deg
Re: | 750000 |  |  | Cd Min: | 0.22958 | at alpha= | -19.5 | deg
Mach: | 0.5 |  |  | Cl=0 at alpha= | -2.8362 | deg
|  |  |  | @ Cl=0.1, Cd= | 0.0082694
|  |  |  | @ Cl=0.4, Cd= | 0.0085326
|  |  |  | @ Cl=0.6, Cd= | 0.0088387
alpha (deg) | Cl | Cd | Cm | Cl/Cd
-19.5 | -0.5639 | 0.22958 | -0.0005 | -2.4562
-19 | -0.5467 | 0.22049 | -0.0066 | -2.4795
-18.5 | -0.5277 | 0.21202 | -0.011 | -2.4889
-18 | -0.5033 | 0.20615 | -0.0141 | -2.4414
-17.5 | -0.4913 | 0.1964 | -0.0207 | -2.5015
-17 | -0.4745 | 0.1877 | -0.025 | -2.528
-16.5 | -0.4503 | 0.18179 | -0.0273 | -2.477
-16 | -0.4305 | 0.17486 | -0.0308 | -2.462
-15.5 | -0.4283 | 0.1633 | -0.0384 | -2.6228
-15 | -0.4136 | 0.15529 | -0.0414 | -2.6634
-14.5 | -0.3939 | 0.14919 | -0.0435 | -2.6403
-14 | -0.3854 | 0.13996 | -0.0475 | -2.7536
-13.5 | -0.404 | 0.12447 | -0.0542 | -3.2458
-12.5 | -0.4312 | 0.10129 | -0.0638 | -4.2571
-12 | -0.4417 | 0.08337 | -0.0805 | -5.2981
-11.5 | -0.4634 | 0.06345 | -0.1027 | -7.3034
-11 | -0.4765 | 0.04976 | -0.1184 | -9.576
-10.5 | -0.5011 | 0.0416 | -0.1213 | -12.0457
-10 | -0.5187 | 0.03517 | -0.1212 | -14.7484
-9.5 | -0.5218 | 0.03018 | -0.1193 | -17.2896
-9 | -0.51 | 0.02641 | -0.1162 | -19.3109
-8.5 | -0.4859 | 0.02364 | -0.1125 | -20.5541
-8 | -0.4618 | 0.02119 | -0.1086 | -21.7933
-7.5 | -0.4336 | 0.01916 | -0.1046 | -22.6305
-7 | -0.407 | 0.01723 | -0.1004 | -23.6216
-6.5 | -0.386 | 0.01539 | -0.0951 | -25.0812
-6 | -0.3628 | 0.01397 | -0.0897 | -25.9699
-5.5 | -0.318 | 0.01294 | -0.0866 | -24.575
-5 | -0.2655 | 0.01202 | -0.0845 | -22.0882
-4.5 | -0.2099 | 0.01104 | -0.0832 | -19.0127
-4 | -0.1569 | 0.00936 | -0.0827 | -16.7628
-3.5 | -0.0939 | 0.00814 | -0.0833 | -11.5356
-3 | -0.023 | 0.00811 | -0.0838 | -2.836
-2.5 | 0.0472 | 0.00818 | -0.0842 | 5.7702
-2 | 0.1181 | 0.0083 | -0.0848 | 14.2289
-1.5 | 0.1877 | 0.00839 | -0.0853 | 22.3719
-1 | 0.2579 | 0.00839 | -0.0861 | 30.739
-0.5 | 0.3274 | 0.00847 | -0.0868 | 38.6541
0 | 0.3977 | 0.00853 | -0.0876 | 46.6237
0.5 | 0.4672 | 0.00861 | -0.0882 | 54.2625
1 | 0.5372 | 0.00874 | -0.089 | 61.4645
1.5 | 0.6072 | 0.00885 | -0.0896 | 68.6102
2 | 0.6773 | 0.00907 | -0.0902 | 74.6748
2.5 | 0.7472 | 0.00921 | -0.0906 | 81.1292
3 | 0.8166 | 0.00937 | -0.0907 | 87.1505
3.5 | 0.8856 | 0.00956 | -0.0906 | 92.636
4 | 0.9514 | 0.00967 | -0.0896 | 98.3868
4.5 | 1.0168 | 0.00983 | -0.0884 | 103.4385
5 | 1.0772 | 0.01007 | -0.0861 | 106.9712
5.5 | 1.1342 | 0.01045 | -0.0831 | 108.5359
6 | 1.1426 | 0.01192 | -0.0728 | 95.8557
6.5 | 1.1181 | 0.01515 | -0.0606 | 73.802
7 | 1.0995 | 0.01935 | -0.052 | 56.8217
7.5 | 1.0915 | 0.02385 | -0.0461 | 45.7652
8 | 1.0915 | 0.0284 | -0.0417 | 38.4331
9 | 1.1121 | 0.03719 | -0.0356 | 29.9032
9.5 | 1.126 | 0.0418 | -0.0334 | 26.9378
10 | 1.1363 | 0.04693 | -0.0314 | 24.2127
10.5 | 1.1471 | 0.05218 | -0.0297 | 21.9835
11 | 1.1446 | 0.05762 | -0.0265 | 19.8646
11.5 | 1.1547 | 0.06323 | -0.0253 | 18.2619
12 | 1.1661 | 0.06972 | -0.0254 | 16.7255
12.5 | 1.1724 | 0.07709 | -0.0263 | 15.2082
13 | 1.1704 | 0.08583 | -0.0282 | 13.6363
13.5 | 1.1601 | 0.09622 | -0.0317 | 12.0567
14 | 1.1408 | 0.10855 | -0.0375 | 10.5094
14.5 | 1.1172 | 0.12236 | -0.0454 | 9.1304
15 | 1.0934 | 0.13712 | -0.055 | 7.974
15.5 | 1.0717 | 0.1524 | -0.0655 | 7.0322
16 | 1.0518 | 0.16822 | -0.0767 | 6.2525
16.5 | 1.0089 | 0.19107 | -0.0924 | 5.2803
17 | 0.9955 | 0.20942 | -0.104 | 4.7536
17.5 | 1.0062 | 0.22088 | -0.1114 | 4.5554

## 41. Re 1M Mach 0.00 (1)
BIGFOIL.COM POLAR EXPORT
NACA64-417
NACA64-417 |  |  |  | Cl Max: | 1.571 | at alpha= | 13 | deg
JavaFoil+Calcfoil stall+Eppler ext transition |  |  |  | L/D Max: | 132.072 | at alpha= | 6 | deg
Re: | 1000000 |  |  | Cd Min: | 0.00675 | at alpha= | -3.5 | deg
Mach: | 0 |  |  | Cl=0 at alpha= | -3.5403 | deg
|  |  |  | @ Cl=0.1, Cd= | 0.0068184
|  |  |  | @ Cl=0.4, Cd= | 0.0070942
|  |  |  | @ Cl=0.6, Cd= | 0.0073493
alpha (deg) | Cl | Cd | Cm | Cl/Cd
-19.5 | -0.926 | 0.1619 | -0.028 | -5.722
-19 | -0.939 | 0.15401 | -0.029 | -6.095
-18.5 | -0.947 | 0.14552 | -0.029 | -6.511
-18 | -0.955 | 0.1382 | -0.03 | -6.909
-17.5 | -0.96 | 0.13142 | -0.031 | -7.303
-17 | -0.959 | 0.12478 | -0.032 | -7.684
-16.5 | -0.953 | 0.11756 | -0.034 | -8.109
-16 | -0.94 | 0.11169 | -0.034 | -8.419
-15.5 | -0.929 | 0.10312 | -0.037 | -9.012
-15 | -0.914 | 0.09585 | -0.039 | -9.538
-14.5 | -0.967 | 0.05064 | -0.054 | -19.103
-14 | -0.955 | 0.04258 | -0.057 | -22.435
-13.5 | -0.953 | 0.03154 | -0.06 | -30.208
-13 | -0.932 | 0.02697 | -0.062 | -34.565
-12.5 | -0.904 | 0.02411 | -0.063 | -37.498
-12 | -0.872 | 0.0221 | -0.064 | -39.434
-11.5 | -0.836 | 0.02037 | -0.065 | -41.026
-11 | -0.796 | 0.01899 | -0.066 | -41.924
-10.5 | -0.755 | 0.01754 | -0.068 | -43.045
-10 | -0.711 | 0.01646 | -0.069 | -43.183
-9.5 | -0.665 | 0.01538 | -0.07 | -43.208
-9 | -0.616 | 0.01459 | -0.071 | -42.223
-8.5 | -0.566 | 0.01383 | -0.072 | -40.897
-8 | -0.514 | 0.01314 | -0.073 | -39.082
-7.5 | -0.46 | 0.01251 | -0.074 | -36.787
-7 | -0.406 | 0.01192 | -0.075 | -34.011
-6.5 | -0.35 | 0.01145 | -0.076 | -30.513
-6 | -0.292 | 0.01099 | -0.077 | -26.607
-5.5 | -0.235 | 0.0106 | -0.078 | -22.12
-5 | -0.176 | 0.01019 | -0.079 | -17.237
-4.5 | -0.118 | 0.0068 | -0.081 | -17.32
-4 | -0.057 | 0.00682 | -0.082 | -8.309
-3.5 | 0.005 | 0.00675 | -0.082 | 0.706
-3 | 0.066 | 0.00678 | -0.083 | 9.782
-2.5 | 0.128 | 0.00685 | -0.084 | 18.729
-2 | 0.19 | 0.00687 | -0.085 | 27.637
-1.5 | 0.252 | 0.00697 | -0.085 | 36.116
-1 | 0.313 | 0.00703 | -0.086 | 44.592
-0.5 | 0.375 | 0.00707 | -0.087 | 53.009
0 | 0.437 | 0.00713 | -0.088 | 61.249
0.5 | 0.498 | 0.00722 | -0.088 | 68.99
1 | 0.56 | 0.00731 | -0.089 | 76.574
1.5 | 0.621 | 0.00737 | -0.09 | 84.29
2 | 0.683 | 0.00746 | -0.09 | 91.535
2.5 | 0.744 | 0.00758 | -0.091 | 98.14
3 | 0.806 | 0.00767 | -0.092 | 105.078
3.5 | 0.862 | 0.00782 | -0.092 | 110.258
4 | 0.921 | 0.00792 | -0.093 | 116.393
4.5 | 0.98 | 0.00808 | -0.094 | 121.265
5 | 1.037 | 0.00827 | -0.094 | 125.391
5.5 | 1.094 | 0.00849 | -0.095 | 128.884
6 | 1.149 | 0.0087 | -0.096 | 132.072
6.5 | 1.182 | 0.01577 | -0.095 | 74.958
7 | 1.231 | 0.01651 | -0.095 | 74.569
7.5 | 1.276 | 0.01734 | -0.095 | 73.631
8 | 1.32 | 0.0182 | -0.095 | 72.51
8.5 | 1.36 | 0.01914 | -0.096 | 71.049
9 | 1.398 | 0.02011 | -0.096 | 69.519
9.5 | 1.432 | 0.02122 | -0.096 | 67.494
10 | 1.464 | 0.0223 | -0.097 | 65.644
10.5 | 1.491 | 0.02364 | -0.097 | 63.087
11 | 1.516 | 0.02492 | -0.097 | 60.836
11.5 | 1.537 | 0.02637 | -0.097 | 58.265
12 | 1.554 | 0.02788 | -0.097 | 55.739
12.5 | 1.567 | 0.02966 | -0.098 | 52.818
13 | 1.571 | 0.0315 | -0.098 | 49.885
13.5 | 1.571 | 0.03362 | -0.098 | 46.731
14 | 1.566 | 0.03612 | -0.098 | 43.359
14.5 | 1.557 | 0.03873 | -0.098 | 40.2
15 | 1.543 | 0.04184 | -0.097 | 36.871
15.5 | 1.522 | 0.04581 | -0.097 | 33.233
16 | 1.498 | 0.05042 | -0.096 | 29.705
16.5 | 1.469 | 0.05585 | -0.096 | 26.299
17 | 1.433 | 0.06318 | -0.095 | 22.689
17.5 | 1.383 | 0.07511 | -0.092 | 18.408
18 | 1.29 | 0.10907 | -0.082 | 11.831

## 42. Re 1M Mach 0.00 (2)
BIGFOIL.COM POLAR EXPORT
NACA64-417
NACA64-417 |  |  |  | Cl Max: | 1.4434 | at alpha= | 18 | deg
XFOIL ncrit=9 |  |  |  | L/D Max: | 122.17 | at alpha= | 6 | deg
Re: | 1000000 |  |  | Cd Min: | 0.1165 | at alpha= | 20 | deg
Mach: | 0 |  |  | Cl=0 at alpha= | -2.9821 | deg
|  |  |  | @ Cl=0.1, Cd= | 0.0067547
|  |  |  | @ Cl=0.4, Cd= | 0.00693
|  |  |  | @ Cl=0.6, Cd= | 0.0071766
alpha (deg) | Cl | Cd | Cm | Cl/Cd
-19.5 | -0.9311 | 0.10552 | -0.0479 | -8.8239
-19 | -0.9767 | 0.09003 | -0.0566 | -10.8486
-18.5 | -1 | 0.07924 | -0.0624 | -12.6199
-18 | -1.0136 | 0.07047 | -0.0668 | -14.3834
-17.5 | -1.0218 | 0.06291 | -0.0703 | -16.2423
-17 | -1.0252 | 0.05638 | -0.073 | -18.1838
-16.5 | -1.0215 | 0.05102 | -0.0751 | -20.0216
-16 | -1.0182 | 0.04595 | -0.0764 | -22.1589
-15.5 | -1.01 | 0.04174 | -0.0772 | -24.1974
-15 | -0.9984 | 0.03807 | -0.0774 | -26.2254
-14.5 | -0.9845 | 0.03475 | -0.0771 | -28.3309
-14 | -0.9671 | 0.03189 | -0.0765 | -30.3261
-13.5 | -0.9472 | 0.02942 | -0.0756 | -32.1958
-13 | -0.9284 | 0.02699 | -0.0739 | -34.3979
-12.5 | -0.9044 | 0.02408 | -0.0735 | -37.5581
-12 | -0.8248 | 0.02166 | -0.0832 | -38.0794
-11.5 | -0.7527 | 0.01981 | -0.0905 | -37.996
-11 | -0.7245 | 0.01852 | -0.0884 | -39.1199
-10.5 | -0.6995 | 0.0173 | -0.0854 | -40.4335
-10 | -0.6785 | 0.01606 | -0.0815 | -42.2478
-9.5 | -0.661 | 0.01478 | -0.0768 | -44.7226
-9 | -0.6226 | 0.01397 | -0.0748 | -44.5669
-8.5 | -0.5794 | 0.01329 | -0.0735 | -43.5967
-8 | -0.5329 | 0.0127 | -0.0726 | -41.9606
-7.5 | -0.4874 | 0.0119 | -0.0717 | -40.958
-7 | -0.4366 | 0.0114 | -0.0714 | -38.2982
-6.5 | -0.3857 | 0.0108 | -0.0711 | -35.713
-6 | -0.3331 | 0.0103 | -0.0711 | -32.3398
-5.5 | -0.2808 | 0.00968 | -0.0712 | -29.0083
-5 | -0.2278 | 0.0089 | -0.0715 | -25.5955
-4 | -0.1198 | 0.00684 | -0.0733 | -17.5146
-3.5 | -0.0611 | 0.00673 | -0.074 | -9.0788
-3 | -0.0021 | 0.0067 | -0.0748 | -0.31343
-2.5 | 0.0565 | 0.00674 | -0.0755 | 8.3828
-2 | 0.1157 | 0.00676 | -0.0762 | 17.1154
-1.5 | 0.1745 | 0.0068 | -0.0769 | 25.6618
-1 | 0.2334 | 0.0068 | -0.0777 | 34.3235
-0.5 | 0.2922 | 0.00685 | -0.0784 | 42.6569
0 | 0.3511 | 0.00688 | -0.0792 | 51.032
0.5 | 0.4098 | 0.00694 | -0.0799 | 59.049
1 | 0.4688 | 0.007 | -0.0807 | 66.9714
1.5 | 0.5269 | 0.0071 | -0.0813 | 74.2113
2 | 0.586 | 0.00715 | -0.0821 | 81.958
2.5 | 0.6438 | 0.00726 | -0.0827 | 88.6777
3 | 0.7022 | 0.00731 | -0.0834 | 96.0602
3.5 | 0.7595 | 0.00744 | -0.0838 | 102.0833
4 | 0.8163 | 0.00755 | -0.0842 | 108.1192
4.5 | 0.8728 | 0.0077 | -0.0845 | 113.3506
5 | 0.929 | 0.00786 | -0.0848 | 118.1934
5.5 | 0.9842 | 0.00807 | -0.0849 | 121.9579
6 | 1.036 | 0.00848 | -0.0845 | 122.1698
6.5 | 1.0699 | 0.01002 | -0.0814 | 106.7764
7 | 1.0988 | 0.01171 | -0.0776 | 93.8343
8 | 1.1491 | 0.01435 | -0.0684 | 80.0767
8.5 | 1.1665 | 0.01573 | -0.0628 | 74.1577
9 | 1.1851 | 0.01724 | -0.058 | 68.7413
9.5 | 1.2068 | 0.01881 | -0.0541 | 64.1574
10.5 | 1.2496 | 0.02228 | -0.0473 | 56.0862
11 | 1.2635 | 0.02395 | -0.0427 | 52.7557
11.5 | 1.2805 | 0.02676 | -0.0404 | 47.8513
12 | 1.304 | 0.0292 | -0.0389 | 44.6575
12.5 | 1.3252 | 0.0319 | -0.0374 | 41.5423
13 | 1.3399 | 0.03529 | -0.0359 | 37.9683
13.5 | 1.35 | 0.03929 | -0.0345 | 34.3599
14 | 1.3694 | 0.04262 | -0.0339 | 32.1305
14.5 | 1.3848 | 0.04649 | -0.0333 | 29.7871
15 | 1.3984 | 0.05072 | -0.0331 | 27.571
15.5 | 1.4027 | 0.05616 | -0.0331 | 24.9769
16 | 1.4088 | 0.06164 | -0.0335 | 22.8553
16.5 | 1.4216 | 0.06653 | -0.0342 | 21.3678
17 | 1.4306 | 0.07206 | -0.0352 | 19.8529
17.5 | 1.4372 | 0.07806 | -0.0366 | 18.4115
18 | 1.4434 | 0.08434 | -0.0384 | 17.1141
18.5 | 1.4425 | 0.09177 | -0.0407 | 15.7186
19 | 1.4311 | 0.10097 | -0.0439 | 14.1735
19.5 | 1.4336 | 0.10838 | -0.0469 | 13.2275
20 | 1.4324 | 0.1165 | -0.0506 | 12.2953

## 43. Re 1M Mach 0.10 (1)
BIGFOIL.COM POLAR EXPORT
NACA64-417
NACA64-417 |  |  |  | Cl Max: | 1.562 | at alpha= | 13 | deg
JavaFoil+Calcfoil stall+Eppler ext transition |  |  |  | L/D Max: | 132.094 | at alpha= | 6 | deg
Re: | 1000000 |  |  | Cd Min: | 0.00679 | at alpha= | -4.5 | deg
Mach: | 0.1 |  |  | Cl=0 at alpha= | -3.5403 | deg
|  |  |  | @ Cl=0.1, Cd= | 0.0068253
|  |  |  | @ Cl=0.4, Cd= | 0.0071071
|  |  |  | @ Cl=0.6, Cd= | 0.0073797
alpha (deg) | Cl | Cd | Cm | Cl/Cd
-19 | -0.91 | 0.1554 | -0.028 | -5.853
-18.5 | -0.923 | 0.14705 | -0.029 | -6.277
-18 | -0.933 | 0.14058 | -0.029 | -6.635
-17.5 | -0.941 | 0.13356 | -0.031 | -7.043
-17 | -0.943 | 0.12713 | -0.031 | -7.416
-16.5 | -0.939 | 0.12007 | -0.033 | -7.822
-16 | -0.93 | 0.11295 | -0.034 | -8.232
-15.5 | -0.917 | 0.10623 | -0.035 | -8.635
-15 | -0.906 | 0.09724 | -0.038 | -9.322
-14.5 | -0.899 | 0.08517 | -0.043 | -10.55
-14 | -0.96 | 0.03925 | -0.058 | -24.463
-13.5 | -0.951 | 0.03142 | -0.06 | -30.265
-13 | -0.929 | 0.0276 | -0.062 | -33.653
-12.5 | -0.902 | 0.02474 | -0.063 | -36.439
-12 | -0.871 | 0.02254 | -0.064 | -38.619
-11.5 | -0.835 | 0.0207 | -0.066 | -40.367
-11 | -0.797 | 0.01928 | -0.067 | -41.333
-10.5 | -0.756 | 0.01777 | -0.068 | -42.54
-10 | -0.712 | 0.01674 | -0.069 | -42.543
-9.5 | -0.666 | 0.01555 | -0.07 | -42.858
-9 | -0.618 | 0.01474 | -0.071 | -41.906
-8.5 | -0.568 | 0.01396 | -0.072 | -40.646
-8 | -0.516 | 0.01325 | -0.073 | -38.921
-7.5 | -0.462 | 0.01261 | -0.074 | -36.622
-7 | -0.407 | 0.01201 | -0.075 | -33.891
-6.5 | -0.351 | 0.01154 | -0.076 | -30.421
-6 | -0.294 | 0.01106 | -0.077 | -26.543
-5.5 | -0.235 | 0.01066 | -0.078 | -22.087
-5 | -0.176 | 0.01024 | -0.079 | -17.229
-4.5 | -0.118 | 0.00679 | -0.081 | -17.453
-4 | -0.057 | 0.0068 | -0.082 | -8.366
-3.5 | 0.005 | 0.00681 | -0.083 | 0.704
-3 | 0.067 | 0.00682 | -0.084 | 9.768
-2.5 | 0.129 | 0.00683 | -0.084 | 18.859
-2 | 0.191 | 0.00693 | -0.085 | 27.553
-1.5 | 0.253 | 0.00696 | -0.086 | 36.31
-1 | 0.315 | 0.00702 | -0.087 | 44.831
-0.5 | 0.377 | 0.00707 | -0.087 | 53.319
0 | 0.439 | 0.00717 | -0.088 | 61.191
0.5 | 0.501 | 0.00721 | -0.089 | 69.422
1 | 0.563 | 0.00732 | -0.089 | 76.883
1.5 | 0.625 | 0.00742 | -0.09 | 84.217
2 | 0.686 | 0.00746 | -0.091 | 92.024
2.5 | 0.748 | 0.00759 | -0.092 | 98.614
3 | 0.81 | 0.00768 | -0.092 | 105.478
3.5 | 0.866 | 0.00783 | -0.093 | 110.663
4 | 0.926 | 0.00797 | -0.094 | 116.225
4.5 | 0.984 | 0.00809 | -0.094 | 121.649
5 | 1.042 | 0.0083 | -0.095 | 125.6
5.5 | 1.099 | 0.00851 | -0.096 | 129.176
6 | 1.154 | 0.00874 | -0.096 | 132.094
6.5 | 1.187 | 0.01593 | -0.095 | 74.48
7 | 1.235 | 0.01668 | -0.095 | 74.038
7.5 | 1.281 | 0.01751 | -0.096 | 73.148
8 | 1.324 | 0.0184 | -0.096 | 71.955
8.5 | 1.364 | 0.01937 | -0.096 | 70.417
9 | 1.401 | 0.02035 | -0.096 | 68.821
9.5 | 1.434 | 0.02151 | -0.097 | 66.678
10 | 1.465 | 0.0226 | -0.097 | 64.826
10.5 | 1.492 | 0.02401 | -0.097 | 62.139
11 | 1.515 | 0.02541 | -0.097 | 59.608
11.5 | 1.534 | 0.02685 | -0.098 | 57.143
12 | 1.549 | 0.02836 | -0.098 | 54.637
12.5 | 1.56 | 0.0303 | -0.098 | 51.487
13 | 1.562 | 0.03232 | -0.098 | 48.325
13.5 | 1.558 | 0.03469 | -0.098 | 44.908
14 | 1.549 | 0.03724 | -0.098 | 41.605
14.5 | 1.537 | 0.0398 | -0.098 | 38.621
15 | 1.517 | 0.0435 | -0.098 | 34.872
15.5 | 1.494 | 0.04725 | -0.097 | 31.624
16 | 1.461 | 0.05322 | -0.096 | 27.453
16.5 | 1.423 | 0.06076 | -0.095 | 23.414
17 | 1.373 | 0.07257 | -0.092 | 18.923
17.5 | 1.253 | 0.11851 | -0.076 | 10.572
18 | 1.202 | 0.13648 | -0.07 | 8.808

## 44. Re 1M Mach 0.10 (2)
BIGFOIL.COM POLAR EXPORT
NACA64-417
NACA64-417 |  |  |  | Cl Max: | 1.431 | at alpha= | 18 | deg
XFOIL ncrit=9 |  |  |  | L/D Max: | 121.991 | at alpha= | 6 | deg
Re: | 1000000 |  |  | Cd Min: | 0.21178 | at alpha= | -20 | deg
Mach: | 0.1 |  |  | Cl=0 at alpha= | -2.978 | deg
|  |  |  | @ Cl=0.1, Cd= | 0.006772
|  |  |  | @ Cl=0.4, Cd= | 0.006952
|  |  |  | @ Cl=0.6, Cd= | 0.0071948
alpha (deg) | Cl | Cd | Cm | Cl/Cd
-20 | -0.564 | 0.21178 | 0.0019 | -2.6631
-19 | -0.8993 | 0.1054 | -0.0487 | -8.5323
-18.5 | -0.9421 | 0.09013 | -0.0574 | -10.4527
-18 | -0.968 | 0.07867 | -0.0638 | -12.3046
-17.5 | -0.986 | 0.06919 | -0.0686 | -14.2506
-17 | -0.9963 | 0.06131 | -0.0723 | -16.2502
-16.5 | -0.9978 | 0.055 | -0.075 | -18.1418
-16 | -0.9996 | 0.04909 | -0.0769 | -20.3626
-15.5 | -0.9949 | 0.04424 | -0.0781 | -22.4887
-15 | -0.9864 | 0.04013 | -0.0786 | -24.5801
-14.5 | -0.9756 | 0.03641 | -0.0784 | -26.7948
-14 | -0.9606 | 0.03323 | -0.0779 | -28.9076
-13.5 | -0.9423 | 0.03051 | -0.077 | -30.885
-13 | -0.9218 | 0.02818 | -0.0758 | -32.7111
-12.5 | -0.9031 | 0.02506 | -0.0744 | -36.0375
-12 | -0.8254 | 0.02236 | -0.084 | -36.9141
-11 | -0.721 | 0.01899 | -0.0901 | -37.9674
-10.5 | -0.6961 | 0.01769 | -0.0871 | -39.3499
-10 | -0.67 | 0.01654 | -0.0839 | -40.5079
-9.5 | -0.6599 | 0.01504 | -0.0782 | -43.8763
-9 | -0.6235 | 0.01416 | -0.076 | -44.0325
-8.5 | -0.5812 | 0.01343 | -0.0745 | -43.2762
-8 | -0.5341 | 0.01289 | -0.0735 | -41.4352
-7.5 | -0.4898 | 0.012 | -0.0723 | -40.8167
-7 | -0.4391 | 0.01148 | -0.0719 | -38.2491
-6.5 | -0.388 | 0.01088 | -0.0716 | -35.6618
-6 | -0.3351 | 0.01037 | -0.0716 | -32.3144
-5.5 | -0.2825 | 0.00976 | -0.0716 | -28.9447
-5 | -0.2293 | 0.009 | -0.0719 | -25.4778
-4.5 | -0.1766 | 0.00779 | -0.0726 | -22.6701
-4 | -0.1209 | 0.00686 | -0.0736 | -17.6239
-3.5 | -0.062 | 0.00676 | -0.0743 | -9.1716
-3 | -0.0026 | 0.00672 | -0.0751 | -0.3869
-2.5 | 0.0564 | 0.00675 | -0.0758 | 8.3556
-2 | 0.1159 | 0.00678 | -0.0765 | 17.0944
-1.5 | 0.1752 | 0.00682 | -0.0773 | 25.6891
-1 | 0.2343 | 0.00683 | -0.078 | 34.3045
-0.5 | 0.2937 | 0.00686 | -0.0788 | 42.8134
0 | 0.3528 | 0.00692 | -0.0795 | 50.9827
0.5 | 0.4119 | 0.00696 | -0.0802 | 59.181
1.5 | 0.5298 | 0.00712 | -0.0817 | 74.4101
2 | 0.5892 | 0.00718 | -0.0824 | 82.0613
3 | 0.7062 | 0.00734 | -0.0837 | 96.2125
3.5 | 0.7639 | 0.00747 | -0.0841 | 102.2624
4 | 0.8211 | 0.00758 | -0.0845 | 108.3245
4.5 | 0.878 | 0.00773 | -0.0848 | 113.5834
5 | 0.9345 | 0.00789 | -0.085 | 118.4411
5.5 | 0.9898 | 0.00812 | -0.0851 | 121.8966
6 | 1.0418 | 0.00854 | -0.0846 | 121.9906
6.5 | 1.074 | 0.01018 | -0.0811 | 105.501
7 | 1.1015 | 0.01191 | -0.077 | 92.4853
7.5 | 1.1285 | 0.01334 | -0.0727 | 84.5952
8 | 1.1484 | 0.01455 | -0.067 | 78.9278
8.5 | 1.1648 | 0.01603 | -0.0614 | 72.6638
9 | 1.184 | 0.0176 | -0.0568 | 67.2727
9.5 | 1.2059 | 0.01924 | -0.053 | 62.6767
10.5 | 1.2481 | 0.02292 | -0.0462 | 54.4546
11 | 1.2614 | 0.02473 | -0.0416 | 51.0069
11.5 | 1.2774 | 0.02771 | -0.0394 | 46.0989
12 | 1.3012 | 0.03022 | -0.0379 | 43.0576
12.5 | 1.3214 | 0.03311 | -0.0364 | 39.9094
13 | 1.3335 | 0.03684 | -0.0349 | 36.1971
13.5 | 1.346 | 0.04078 | -0.0337 | 33.0064
14 | 1.3644 | 0.04434 | -0.0331 | 30.7713
14.5 | 1.3794 | 0.04839 | -0.0326 | 28.5059
15 | 1.3913 | 0.05294 | -0.0325 | 26.2807
15.5 | 1.3895 | 0.05924 | -0.0326 | 23.4554
16 | 1.4024 | 0.0641 | -0.0331 | 21.8783
16.5 | 1.4138 | 0.06932 | -0.034 | 20.3953
17 | 1.4216 | 0.07518 | -0.0352 | 18.9093
17.5 | 1.427 | 0.08154 | -0.0368 | 17.5006
18 | 1.431 | 0.08833 | -0.0388 | 16.2006
18.5 | 1.4253 | 0.09663 | -0.0416 | 14.7501
19 | 1.42 | 0.10518 | -0.0448 | 13.5007
19.5 | 1.4198 | 0.11319 | -0.0483 | 12.5435
20 | 1.417 | 0.12179 | -0.0523 | 11.6348

## 45. Re 1M Mach 0.25 (1)
BIGFOIL.COM POLAR EXPORT
NACA64-417
NACA64-417 |  |  |  | Cl Max: | 1.505 | at alpha= | 11.5 | deg
JavaFoil+Calcfoil stall+Eppler ext transition |  |  |  | L/D Max: | 128.3 | at alpha= | 5.5 | deg
Re: | 1000000 |  |  | Cd Min: | 0.00688 | at alpha= | -4.5 | deg
Mach: | 0.25 |  |  | Cl=0 at alpha= | -3.5397 | deg
|  |  |  | @ Cl=0.1, Cd= | 0.00695
|  |  |  | @ Cl=0.4, Cd= | 0.0072102
|  |  |  | @ Cl=0.6, Cd= | 0.0074578
alpha (deg) | Cl | Cd | Cm | Cl/Cd
-17.5 | -0.781 | 0.14889 | -0.028 | -5.243
-17 | -0.809 | 0.13848 | -0.029 | -5.843
-16.5 | -0.825 | 0.13018 | -0.029 | -6.341
-16 | -0.833 | 0.12242 | -0.03 | -6.808
-15.5 | -0.836 | 0.11541 | -0.031 | -7.247
-15 | -0.836 | 0.10861 | -0.033 | -7.7
-14.5 | -0.831 | 0.10203 | -0.033 | -8.141
-14 | -0.823 | 0.09537 | -0.036 | -8.627
-13.5 | -0.811 | 0.08843 | -0.038 | -9.17
-13 | -0.807 | 0.0746 | -0.046 | -10.822
-12.5 | -0.87 | 0.03177 | -0.063 | -27.388
-12 | -0.857 | 0.02564 | -0.065 | -33.404
-11.5 | -0.828 | 0.02336 | -0.067 | -35.439
-11 | -0.796 | 0.0212 | -0.068 | -37.525
-10.5 | -0.759 | 0.01946 | -0.069 | -38.985
-10 | -0.718 | 0.01802 | -0.07 | -39.834
-9.5 | -0.674 | 0.01674 | -0.071 | -40.25
-9 | -0.627 | 0.01563 | -0.073 | -40.095
-8.5 | -0.577 | 0.01471 | -0.074 | -39.226
-8 | -0.525 | 0.01392 | -0.075 | -37.715
-7.5 | -0.471 | 0.0132 | -0.076 | -35.696
-7 | -0.416 | 0.01255 | -0.077 | -33.127
-6.5 | -0.359 | 0.012 | -0.078 | -29.886
-6 | -0.3 | 0.01146 | -0.079 | -26.195
-5.5 | -0.241 | 0.01104 | -0.08 | -21.824
-5 | -0.18 | 0.01061 | -0.081 | -17.015
-4.5 | -0.122 | 0.00688 | -0.083 | -17.689
-4 | -0.058 | 0.0069 | -0.084 | -8.477
-3.5 | 0.005 | 0.00691 | -0.085 | 0.712
-3 | 0.068 | 0.00693 | -0.086 | 9.889
-2.5 | 0.132 | 0.00697 | -0.087 | 19.007
-2 | 0.196 | 0.007 | -0.087 | 28.014
-1.5 | 0.26 | 0.00704 | -0.088 | 36.898
-1 | 0.324 | 0.00709 | -0.089 | 45.631
-0.5 | 0.387 | 0.0072 | -0.09 | 53.807
0 | 0.451 | 0.00725 | -0.09 | 62.213
0.5 | 0.515 | 0.00737 | -0.091 | 69.875
1 | 0.578 | 0.00742 | -0.092 | 77.952
1.5 | 0.642 | 0.00753 | -0.093 | 85.282
2 | 0.705 | 0.00765 | -0.093 | 92.164
2.5 | 0.769 | 0.00773 | -0.094 | 99.4
3 | 0.832 | 0.00788 | -0.095 | 105.662
3.5 | 0.89 | 0.00795 | -0.095 | 111.916
4 | 0.951 | 0.00814 | -0.096 | 116.819
4.5 | 1.011 | 0.00832 | -0.097 | 121.483
5 | 1.069 | 0.00854 | -0.097 | 125.177
5.5 | 1.127 | 0.00878 | -0.098 | 128.3
6 | 1.161 | 0.01598 | -0.097 | 72.628
6.5 | 1.211 | 0.01676 | -0.097 | 72.261
7 | 1.259 | 0.01764 | -0.098 | 71.402
7.5 | 1.304 | 0.0186 | -0.098 | 70.078
8 | 1.344 | 0.01965 | -0.098 | 68.422
8.5 | 1.382 | 0.02073 | -0.098 | 66.652
9 | 1.415 | 0.02188 | -0.099 | 64.669
9.5 | 1.439 | 0.02463 | -0.099 | 58.44
10 | 1.467 | 0.02454 | -0.099 | 59.795
10.5 | 1.486 | 0.02621 | -0.099 | 56.675
11 | 1.498 | 0.02794 | -0.1 | 53.628
11.5 | 1.505 | 0.02973 | -0.1 | 50.618
12 | 1.505 | 0.03175 | -0.1 | 47.41
12.5 | 1.498 | 0.03434 | -0.1 | 43.626
13 | 1.477 | 0.03712 | -0.1 | 39.803
13.5 | 1.448 | 0.04015 | -0.1 | 36.078
14 | 1.407 | 0.04473 | -0.099 | 31.447
14.5 | 1.352 | 0.05185 | -0.097 | 26.067
15 | 1.182 | 0.10206 | -0.074 | 11.585
15.5 | 1.115 | 0.12039 | -0.064 | 9.26
16 | 1.054 | 0.13382 | -0.055 | 7.877
16.5 | 0.997 | 0.1433 | -0.052 | 6.955

## 46. Re 1M Mach 0.25 (2)
BIGFOIL.COM POLAR EXPORT
NACA64-417
NACA64-417 |  |  |  | Cl Max: | 1.3668 | at alpha= | 17 | deg
XFOIL ncrit=9 |  |  |  | L/D Max: | 121.995 | at alpha= | 5.5 | deg
Re: | 1000000 |  |  | Cd Min: | 0.19437 | at alpha= | -18.5 | deg
Mach: | 0.25 |  |  | Cl=0 at alpha= | -2.9537 | deg
|  |  |  | @ Cl=0.1, Cd= | 0.0068733
|  |  |  | @ Cl=0.4, Cd= | 0.0070762
|  |  |  | @ Cl=0.6, Cd= | 0.0073283
alpha (deg) | Cl | Cd | Cm | Cl/Cd
-18.5 | -0.523 | 0.19437 | -0.0098 | -2.6907
-18 | -0.5197 | 0.1827 | -0.0167 | -2.8446
-17.5 | -0.5116 | 0.1743 | -0.0202 | -2.9352
-17 | -0.4925 | 0.1697 | -0.0225 | -2.9022
-16 | -0.8015 | 0.08207 | -0.0657 | -9.7661
-15.5 | -0.8388 | 0.0689 | -0.0734 | -12.1742
-15 | -0.8607 | 0.05917 | -0.0784 | -14.5462
-14.5 | -0.8805 | 0.05069 | -0.0818 | -17.3703
-14 | -0.8899 | 0.04414 | -0.0835 | -20.1609
-13.5 | -0.8915 | 0.03889 | -0.0839 | -22.9236
-13 | -0.8852 | 0.0347 | -0.0833 | -25.5101
-12 | -0.8197 | 0.02676 | -0.0888 | -30.6315
-11.5 | -0.7357 | 0.02365 | -0.0994 | -31.1078
-11 | -0.702 | 0.02184 | -0.0986 | -32.1429
-10.5 | -0.6781 | 0.02012 | -0.0956 | -33.7028
-10 | -0.6507 | 0.01864 | -0.0927 | -34.9088
-9.5 | -0.6309 | 0.01687 | -0.0889 | -37.3977
-9 | -0.6164 | 0.01534 | -0.0837 | -40.1825
-8.5 | -0.5855 | 0.01437 | -0.0803 | -40.7446
-8 | -0.5435 | 0.01356 | -0.0782 | -40.0811
-7.5 | -0.4994 | 0.01271 | -0.0765 | -39.2919
-7 | -0.4515 | 0.01195 | -0.0753 | -37.7824
-6.5 | -0.3994 | 0.01141 | -0.0745 | -35.0044
-6 | -0.3461 | 0.01079 | -0.0741 | -32.076
-5.5 | -0.2916 | 0.01019 | -0.0739 | -28.6163
-5 | -0.2375 | 0.00945 | -0.0739 | -25.1323
-4.5 | -0.1835 | 0.00843 | -0.0743 | -21.7675
-4 | -0.1278 | 0.00702 | -0.0754 | -18.2051
-3.5 | -0.0668 | 0.00688 | -0.0761 | -9.7093
-3 | -0.0057 | 0.00685 | -0.0768 | -0.83212
-2.5 | 0.0559 | 0.00683 | -0.0776 | 8.1845
-2 | 0.117 | 0.00689 | -0.0782 | 16.9811
-1.5 | 0.1785 | 0.00692 | -0.079 | 25.7948
-1 | 0.2398 | 0.00698 | -0.0797 | 34.3553
-0.5 | 0.3011 | 0.00698 | -0.0805 | 43.1375
0 | 0.3621 | 0.00707 | -0.0812 | 51.2164
0.5 | 0.4235 | 0.00708 | -0.082 | 59.8164
1 | 0.4841 | 0.0072 | -0.0827 | 67.2361
1.5 | 0.5456 | 0.00723 | -0.0835 | 75.4633
2 | 0.6065 | 0.00734 | -0.0841 | 82.6294
2.5 | 0.6673 | 0.00744 | -0.0848 | 89.6909
3 | 0.7277 | 0.00754 | -0.0853 | 96.5119
3.5 | 0.788 | 0.00762 | -0.0857 | 103.4121
4 | 0.8473 | 0.00774 | -0.086 | 109.4703
4.5 | 0.9063 | 0.0079 | -0.0862 | 114.7215
5 | 0.9643 | 0.00809 | -0.0861 | 119.1965
5.5 | 1.0211 | 0.00837 | -0.0858 | 121.9952
6 | 1.0693 | 0.0091 | -0.0842 | 117.5055
6.5 | 1.0929 | 0.0111 | -0.0789 | 98.4595
7 | 1.1131 | 0.01285 | -0.0731 | 86.6226
7.5 | 1.1261 | 0.01433 | -0.0659 | 78.5834
8 | 1.1411 | 0.01601 | -0.0599 | 71.2742
8.5 | 1.1561 | 0.01799 | -0.0547 | 64.2635
9 | 1.1768 | 0.01999 | -0.0508 | 58.8694
9.5 | 1.199 | 0.02209 | -0.0474 | 54.278
10 | 1.2169 | 0.02463 | -0.044 | 49.4072
10.5 | 1.2381 | 0.02696 | -0.041 | 45.9236
11 | 1.2459 | 0.02965 | -0.0365 | 42.0202
11.5 | 1.2637 | 0.03301 | -0.0346 | 38.2823
12 | 1.2828 | 0.03643 | -0.0332 | 35.2127
12.5 | 1.2976 | 0.0404 | -0.0319 | 32.1188
13 | 1.3039 | 0.0454 | -0.0308 | 28.7203
13.5 | 1.3207 | 0.04964 | -0.0303 | 26.6056
14 | 1.3346 | 0.05437 | -0.0301 | 24.5466
14.5 | 1.3449 | 0.05968 | -0.0302 | 22.5352
15 | 1.3457 | 0.06627 | -0.0307 | 20.3063
15.5 | 1.353 | 0.07243 | -0.0316 | 18.6801
16 | 1.3601 | 0.07886 | -0.0329 | 17.247
16.5 | 1.3648 | 0.08587 | -0.0347 | 15.8938
17 | 1.3668 | 0.09346 | -0.0371 | 14.6244
17.5 | 1.3651 | 0.10186 | -0.0402 | 13.4017
18 | 1.3552 | 0.11163 | -0.0442 | 12.1401
18.5 | 1.3481 | 0.12144 | -0.0489 | 11.101
19 | 1.3402 | 0.13168 | -0.0543 | 10.1777
19.5 | 1.3291 | 0.14266 | -0.0607 | 9.3166
20 | 1.316 | 0.1543 | -0.068 | 8.5288

## 47. Re 1M Mach 0.50 (1)
BIGFOIL.COM POLAR EXPORT
NACA64-417
NACA64-417 |  |  |  | Cl Max: | 1.359 | at alpha= | 7.5 | deg
JavaFoil+Calcfoil stall+Eppler ext transition |  |  |  | L/D Max: | 121.891 | at alpha= | 5 | deg
Re: | 1000000 |  |  | Cd Min: | 0.00735 | at alpha= | -3.5 | deg
Mach: | 0.5 |  |  | Cl=0 at alpha= | -3.5357 | deg
|  |  |  | @ Cl=0.1, Cd= | 0.0073933
|  |  |  | @ Cl=0.4, Cd= | 0.0075728
|  |  |  | @ Cl=0.6, Cd= | 0.0079178
alpha (deg) | Cl | Cd | Cm | Cl/Cd
-20 | -0.924 | 0.20076 | -0.036 | -4.604
-19.5 | -0.897 | 0.19077 | -0.036 | -4.7
-19 | -0.869 | 0.1844 | -0.037 | -4.713
-18.5 | -0.842 | 0.18032 | -0.037 | -4.667
-18 | -0.815 | 0.18349 | -0.038 | -4.443
-17.5 | -0.785 | 0.17391 | -0.036 | -4.511
-17 | -0.757 | 0.16931 | -0.037 | -4.47
-16.5 | -0.729 | 0.16032 | -0.037 | -4.548
-16 | -0.702 | 0.15853 | -0.037 | -4.425
-15.5 | -0.673 | 0.14802 | -0.037 | -4.546
-15 | -0.645 | 0.14272 | -0.036 | -4.516
-14.5 | -0.617 | 0.1374 | -0.036 | -4.488
-14 | -0.589 | 0.13249 | -0.037 | -4.445
-13.5 | -0.561 | 0.12722 | -0.037 | -4.411
-13 | -0.532 | 0.12485 | -0.036 | -4.265
-12.5 | -0.504 | 0.11491 | -0.035 | -4.388
-12 | -0.476 | 0.11191 | -0.035 | -4.256
-11.5 | -0.448 | 0.10875 | -0.036 | -4.123
-11 | -0.421 | 0.09925 | -0.037 | -4.237
-10.5 | -0.392 | 0.08419 | -0.036 | -4.658
-10 | -0.364 | 0.07203 | -0.037 | -5.057
-9.5 | -0.523 | 0.06428 | -0.041 | -8.135
-9 | -0.598 | 0.02546 | -0.076 | -23.505
-8.5 | -0.588 | 0.01954 | -0.08 | -30.124
-8 | -0.551 | 0.01751 | -0.082 | -31.444
-7.5 | -0.503 | 0.01629 | -0.083 | -30.851
-7 | -0.448 | 0.0152 | -0.084 | -29.49
-6.5 | -0.39 | 0.01429 | -0.086 | -27.275
-6 | -0.328 | 0.01349 | -0.087 | -24.313
-5.5 | -0.264 | 0.01278 | -0.088 | -20.665
-5 | -0.198 | 0.01218 | -0.089 | -16.279
-4.5 | -0.131 | 0.01156 | -0.09 | -11.359
-4 | -0.065 | 0.0074 | -0.093 | -8.74
-3.5 | 0.005 | 0.00735 | -0.095 | 0.747
-3 | 0.076 | 0.0074 | -0.096 | 10.332
-2.5 | 0.148 | 0.00738 | -0.097 | 20.062
-2 | 0.219 | 0.00746 | -0.098 | 29.391
-1.5 | 0.29 | 0.00744 | -0.099 | 39.042
-1 | 0.362 | 0.00753 | -0.099 | 48.053
-0.5 | 0.433 | 0.00761 | -0.1 | 56.878
0 | 0.504 | 0.00771 | -0.101 | 65.367
0.5 | 0.575 | 0.00789 | -0.102 | 72.971
1 | 0.647 | 0.00797 | -0.103 | 81.15
1.5 | 0.718 | 0.0081 | -0.104 | 88.628
2 | 0.789 | 0.00828 | -0.104 | 95.258
2.5 | 0.859 | 0.00843 | -0.105 | 101.899
3 | 0.93 | 0.00867 | -0.106 | 107.255
3.5 | 0.992 | 0.00892 | -0.107 | 111.273
4 | 1.059 | 0.00923 | -0.108 | 114.78
4.5 | 1.123 | 0.00953 | -0.108 | 117.902
5 | 1.179 | 0.00967 | -0.108 | 121.891
5.5 | 1.207 | 0.01889 | -0.106 | 63.885
6 | 1.257 | 0.02008 | -0.107 | 62.588
6.5 | 1.301 | 0.02156 | -0.107 | 60.332
7 | 1.338 | 0.02316 | -0.107 | 57.761
7.5 | 1.359 | 0.02503 | -0.107 | 54.302
8 | 1.358 | 0.02697 | -0.108 | 50.358
8.5 | 1.318 | 0.02949 | -0.108 | 44.705
9 | 1.159 | 0.03352 | -0.107 | 34.567
9.5 | 0.726 | 0.08449 | -0.047 | 8.596
10 | 0.753 | 0.09209 | -0.047 | 8.179
10.5 | 0.78 | 0.10204 | -0.047 | 7.648
11 | 0.808 | 0.10895 | -0.051 | 7.42
11.5 | 0.835 | 0.11195 | -0.052 | 7.462
12 | 0.862 | 0.11602 | -0.052 | 7.433
12.5 | 0.891 | 0.12153 | -0.057 | 7.331

## 48. Re 1M Mach 0.50 (2)
BIGFOIL.COM POLAR EXPORT
NACA64-417
NACA64-417 |  |  |  | Cl Max: | 1.2029 | at alpha= | 12.5 | deg
XFOIL ncrit=9 |  |  |  | L/D Max: | 118.691 | at alpha= | 5 | deg
Re: | 1000000 |  |  | Cd Min: | 0.23445 | at alpha= | -20 | deg
Mach: | 0.5 |  |  | Cl=0 at alpha= | -2.8545 | deg
|  |  |  | @ Cl=0.1, Cd= | 0.0073841
|  |  |  | @ Cl=0.4, Cd= | 0.0076579
|  |  |  | @ Cl=0.6, Cd= | 0.0079159
alpha (deg) | Cl | Cd | Cm | Cl/Cd
-20 | -0.5937 | 0.23445 | 0.0035 | -2.5323
-19.5 | -0.5686 | 0.22886 | 0.0004 | -2.4845
-19 | -0.5535 | 0.21866 | -0.0064 | -2.5313
-18.5 | -0.5306 | 0.21183 | -0.0096 | -2.5048
-18 | -0.5069 | 0.20604 | -0.0131 | -2.4602
-17.5 | -0.4977 | 0.19453 | -0.0203 | -2.5585
-17 | -0.4755 | 0.18785 | -0.023 | -2.5313
-16.5 | -0.4543 | 0.18145 | -0.0262 | -2.5037
-16 | -0.4359 | 0.17406 | -0.0301 | -2.5043
-15.5 | -0.4333 | 0.16176 | -0.0372 | -2.6787
-15 | -0.421 | 0.15302 | -0.041 | -2.7513
-14.5 | -0.4022 | 0.14737 | -0.0426 | -2.7292
-13 | -0.4135 | 0.11327 | -0.0583 | -3.6506
-12.5 | -0.4184 | 0.09529 | -0.0752 | -4.3908
-12 | -0.4659 | 0.07133 | -0.0969 | -6.5316
-11.5 | -0.4869 | 0.05478 | -0.1158 | -8.8883
-11 | -0.5156 | 0.04539 | -0.1203 | -11.3593
-10.5 | -0.538 | 0.03802 | -0.1215 | -14.1504
-10 | -0.5487 | 0.03226 | -0.1205 | -17.0087
-9.5 | -0.5468 | 0.02782 | -0.1181 | -19.6549
-9 | -0.5322 | 0.0245 | -0.1148 | -21.7224
-8 | -0.4824 | 0.01967 | -0.1072 | -24.5247
-7.5 | -0.4548 | 0.01768 | -0.1032 | -25.724
-7 | -0.4327 | 0.01564 | -0.0984 | -27.6662
-6.5 | -0.4169 | 0.014 | -0.0922 | -29.7786
-6 | -0.3762 | 0.0129 | -0.0885 | -29.1628
-5.5 | -0.3267 | 0.01195 | -0.0858 | -27.3389
-5 | -0.2696 | 0.01119 | -0.0842 | -24.0929
-4.5 | -0.2101 | 0.01041 | -0.0832 | -20.1825
-4 | -0.152 | 0.00923 | -0.0828 | -16.468
-3.5 | -0.0917 | 0.00747 | -0.0836 | -12.2758
-3 | -0.0206 | 0.00735 | -0.0843 | -2.8027
-2 | 0.121 | 0.00739 | -0.0855 | 16.3735
-1.5 | 0.1911 | 0.00752 | -0.0861 | 25.4122
-1 | 0.2618 | 0.00751 | -0.0869 | 34.8602
-0.5 | 0.3315 | 0.00759 | -0.0876 | 43.6759
0 | 0.4021 | 0.00766 | -0.0885 | 52.4935
0.5 | 0.472 | 0.00771 | -0.0892 | 61.2192
1 | 0.5419 | 0.00785 | -0.0898 | 69.0318
1.5 | 0.6124 | 0.00793 | -0.0905 | 77.2257
2 | 0.6825 | 0.00808 | -0.091 | 84.4678
2.5 | 0.7526 | 0.00825 | -0.0915 | 91.2242
3 | 0.8224 | 0.00837 | -0.0916 | 98.2557
3.5 | 0.8915 | 0.00854 | -0.0915 | 104.3911
4 | 0.9588 | 0.00868 | -0.0908 | 110.4608
4.5 | 1.0253 | 0.00887 | -0.0898 | 115.5919
5 | 1.0884 | 0.00917 | -0.088 | 118.6914
5.5 | 1.1376 | 0.00989 | -0.0839 | 115.0253
6 | 1.1241 | 0.01221 | -0.071 | 92.0639
6.5 | 1.1075 | 0.01541 | -0.0602 | 71.8689
7 | 1.1006 | 0.01916 | -0.0528 | 57.4426
7.5 | 1.1029 | 0.02311 | -0.0475 | 47.7239
8 | 1.109 | 0.02726 | -0.0433 | 40.6823
8.5 | 1.1252 | 0.03109 | -0.04 | 36.1917
9 | 1.1406 | 0.03523 | -0.0372 | 32.3758
9.5 | 1.1575 | 0.03956 | -0.0348 | 29.2594
10 | 1.1697 | 0.04457 | -0.0328 | 26.2441
10.5 | 1.1828 | 0.04978 | -0.0313 | 23.7605
11 | 1.1913 | 0.05559 | -0.03 | 21.4301
11.5 | 1.1954 | 0.06164 | -0.0285 | 19.3933
12 | 1.1971 | 0.06741 | -0.0264 | 17.7585
12.5 | 1.2029 | 0.07478 | -0.027 | 16.0859
13 | 1.2024 | 0.08327 | -0.0287 | 14.4398
13.5 | 1.1931 | 0.09334 | -0.032 | 12.7823
14 | 1.1757 | 0.10517 | -0.0371 | 11.179
14.5 | 1.1524 | 0.1186 | -0.0443 | 9.7167
15 | 1.1269 | 0.13328 | -0.0535 | 8.4551
15.5 | 1.1012 | 0.14891 | -0.0642 | 7.3951
16 | 1.0766 | 0.16537 | -0.0758 | 6.5102
16.5 | 1.0573 | 0.18159 | -0.0872 | 5.8225
17 | 1.0272 | 0.20208 | -0.1011 | 5.0831
17.5 | 1.0192 | 0.21912 | -0.1119 | 4.6513

## 49. Re 2M Mach 0.00 (1)
BIGFOIL.COM POLAR EXPORT
NACA64-417
NACA64-417 |  |  |  | Cl Max: | 1.582 | at alpha= | 13 | deg
JavaFoil+Calcfoil stall+Eppler ext transition |  |  |  | L/D Max: | 151.814 | at alpha= | 6 | deg
Re: | 2000000 |  |  | Cd Min: | 0.00593 | at alpha= | -4.5 | deg
Mach: | 0 |  |  | Cl=0 at alpha= | -3.5403 | deg
|  |  |  | @ Cl=0.1, Cd= | 0.0060584
|  |  |  | @ Cl=0.4, Cd= | 0.0062661
|  |  |  | @ Cl=0.6, Cd= | 0.0064693
alpha (deg) | Cl | Cd | Cm | Cl/Cd
-20 | -0.92 | 0.15399 | -0.032 | -5.974
-19.5 | -0.936 | 0.1452 | -0.033 | -6.446
-19 | -0.95 | 0.13644 | -0.035 | -6.961
-18.5 | -0.961 | 0.12828 | -0.036 | -7.494
-18 | -0.973 | 0.11895 | -0.038 | -8.177
-17.5 | -0.984 | 0.10745 | -0.041 | -9.159
-17 | -0.999 | 0.09121 | -0.044 | -10.951
-16.5 | -1.043 | 0.05689 | -0.052 | -18.325
-16 | -1.048 | 0.04493 | -0.055 | -23.327
-15.5 | -1.043 | 0.0379 | -0.056 | -27.531
-15 | -1.033 | 0.03278 | -0.058 | -31.505
-14.5 | -1.017 | 0.02904 | -0.059 | -35.016
-14 | -0.997 | 0.02587 | -0.061 | -38.538
-13.5 | -0.973 | 0.02363 | -0.062 | -41.155
-13 | -0.945 | 0.02171 | -0.063 | -43.504
-12.5 | -0.914 | 0.01992 | -0.064 | -45.88
-12 | -0.879 | 0.01852 | -0.065 | -47.49
-11.5 | -0.842 | 0.01723 | -0.066 | -48.883
-11 | -0.802 | 0.01621 | -0.067 | -49.485
-10.5 | -0.76 | 0.01503 | -0.068 | -50.573
-10 | -0.716 | 0.01414 | -0.069 | -50.61
-9.5 | -0.669 | 0.01323 | -0.07 | -50.545
-9 | -0.62 | 0.01259 | -0.071 | -49.23
-8.5 | -0.569 | 0.01198 | -0.072 | -47.497
-8 | -0.517 | 0.0114 | -0.073 | -45.333
-7.5 | -0.463 | 0.01088 | -0.074 | -42.558
-7 | -0.408 | 0.0104 | -0.075 | -39.241
-6.5 | -0.352 | 0.01002 | -0.076 | -35.095
-6 | -0.294 | 0.00965 | -0.077 | -30.501
-5.5 | -0.236 | 0.00932 | -0.078 | -25.307
-5 | -0.177 | 0.00897 | -0.079 | -19.701
-4.5 | -0.118 | 0.00593 | -0.081 | -19.866
-4 | -0.057 | 0.006 | -0.082 | -9.442
-3.5 | 0.005 | 0.006 | -0.082 | 0.795
-3 | 0.066 | 0.00602 | -0.083 | 11.018
-2.5 | 0.128 | 0.00609 | -0.084 | 21.046
-2 | 0.19 | 0.00609 | -0.085 | 31.192
-1.5 | 0.252 | 0.00616 | -0.085 | 40.848
-1 | 0.313 | 0.00619 | -0.086 | 50.595
-0.5 | 0.375 | 0.00625 | -0.087 | 59.977
0 | 0.437 | 0.00629 | -0.088 | 69.401
0.5 | 0.498 | 0.00636 | -0.088 | 78.314
1 | 0.56 | 0.00643 | -0.089 | 87.012
1.5 | 0.621 | 0.00649 | -0.09 | 95.776
2 | 0.683 | 0.00654 | -0.09 | 104.462
2.5 | 0.744 | 0.00665 | -0.091 | 111.91
3 | 0.806 | 0.00674 | -0.092 | 119.542
3.5 | 0.862 | 0.00684 | -0.092 | 126.103
4 | 0.921 | 0.0069 | -0.093 | 133.487
4.5 | 0.98 | 0.00706 | -0.094 | 138.832
5 | 1.037 | 0.00718 | -0.094 | 144.532
5.5 | 1.094 | 0.00733 | -0.095 | 149.152
6 | 1.149 | 0.00757 | -0.096 | 151.814
6.5 | 1.189 | 0.01387 | -0.095 | 85.696
7 | 1.238 | 0.01449 | -0.095 | 85.437
7.5 | 1.284 | 0.01521 | -0.096 | 84.457
8 | 1.327 | 0.01593 | -0.096 | 83.331
8.5 | 1.368 | 0.0167 | -0.096 | 81.931
9 | 1.406 | 0.01749 | -0.097 | 80.415
9.5 | 1.441 | 0.01849 | -0.097 | 77.907
10 | 1.473 | 0.0194 | -0.097 | 75.92
10.5 | 1.501 | 0.02052 | -0.097 | 73.145
11 | 1.525 | 0.02157 | -0.098 | 70.714
11.5 | 1.546 | 0.0228 | -0.098 | 67.802
12 | 1.564 | 0.02408 | -0.098 | 64.921
12.5 | 1.577 | 0.02558 | -0.098 | 61.643
13 | 1.582 | 0.02713 | -0.098 | 58.309
13.5 | 1.582 | 0.02892 | -0.099 | 54.705
14 | 1.578 | 0.03098 | -0.099 | 50.936
14.5 | 1.569 | 0.03308 | -0.099 | 47.441
15 | 1.556 | 0.03559 | -0.099 | 43.725
15.5 | 1.538 | 0.03843 | -0.098 | 40.036
16 | 1.517 | 0.04171 | -0.098 | 36.366
16.5 | 1.492 | 0.04499 | -0.098 | 33.166
17 | 1.465 | 0.04853 | -0.098 | 30.183
17.5 | 1.429 | 0.0527 | -0.097 | 27.122
18 | 1.389 | 0.05874 | -0.097 | 23.648

## 50. Re 2M Mach 0.00 (2)
BIGFOIL.COM POLAR EXPORT
NACA64-417
NACA64-417 |  |  |  | Cl Max: | 1.6036 | at alpha= | 20 | deg
XFOIL ncrit=9 |  |  |  | L/D Max: | 138.368 | at alpha= | 5 | deg
Re: | 2000000 |  |  | Cd Min: | 0.09073 | at alpha= | 20 | deg
Mach: | 0 |  |  | Cl=0 at alpha= | -3.0275 | deg
|  |  |  | @ Cl=0.1, Cd= | 0.0055448
|  |  |  | @ Cl=0.4, Cd= | 0.0056576
|  |  |  | @ Cl=0.6, Cd= | 0.0058364
alpha (deg) | Cl | Cd | Cm | Cl/Cd
-20 | -1.1531 | 0.08218 | -0.0543 | -14.0314
-19.5 | -1.1691 | 0.07302 | -0.0588 | -16.0107
-19 | -1.1681 | 0.06642 | -0.062 | -17.5866
-18.5 | -1.1932 | 0.05712 | -0.0658 | -20.8894
-18 | -1.2014 | 0.05029 | -0.0682 | -23.8894
-17.5 | -1.2024 | 0.04457 | -0.0699 | -26.9778
-17 | -1.1913 | 0.04035 | -0.071 | -29.5242
-16.5 | -1.1754 | 0.03684 | -0.0717 | -31.9055
-16 | -1.1627 | 0.03323 | -0.072 | -34.9895
-15.5 | -1.1427 | 0.03038 | -0.072 | -37.6136
-15 | -1.122 | 0.02771 | -0.0718 | -40.4908
-14.5 | -1.1 | 0.02527 | -0.0712 | -43.5299
-14 | -1.0756 | 0.02316 | -0.0704 | -46.4421
-13.5 | -1.0199 | 0.02121 | -0.0748 | -48.0858
-13 | -0.924 | 0.01869 | -0.0883 | -49.4382
-12.5 | -0.8951 | 0.01693 | -0.0875 | -52.8706
-12 | -0.8733 | 0.01569 | -0.0842 | -55.6597
-11.5 | -0.8491 | 0.01465 | -0.0807 | -57.959
-11 | -0.8264 | 0.01387 | -0.0764 | -59.5818
-10.5 | -0.7874 | 0.01323 | -0.0745 | -59.5163
-10 | -0.7436 | 0.01268 | -0.0732 | -58.6435
-9.5 | -0.6999 | 0.01198 | -0.072 | -58.4224
-9 | -0.6536 | 0.01134 | -0.0711 | -57.6367
-8 | -0.5514 | 0.01046 | -0.0706 | -52.7151
-7.5 | -0.4993 | 0.00999 | -0.0705 | -49.98
-7 | -0.4457 | 0.00961 | -0.0706 | -46.3788
-6.5 | -0.3912 | 0.00927 | -0.0708 | -42.2006
-6 | -0.3358 | 0.00893 | -0.0711 | -37.6036
-5.5 | -0.2805 | 0.00854 | -0.0715 | -32.8454
-5 | -0.2253 | 0.00807 | -0.072 | -27.9182
-4.5 | -0.1691 | 0.00754 | -0.0727 | -22.4271
-4 | -0.113 | 0.00679 | -0.0736 | -16.6421
-3 | 0.0032 | 0.00561 | -0.0759 | 0.57041
-2.5 | 0.0625 | 0.00557 | -0.0768 | 11.2208
-2 | 0.1221 | 0.00553 | -0.0777 | 22.0796
-1.5 | 0.1815 | 0.00553 | -0.0785 | 32.821
-1 | 0.241 | 0.00554 | -0.0794 | 43.5018
-0.5 | 0.3003 | 0.0056 | -0.0802 | 53.625
0 | 0.3599 | 0.00561 | -0.0811 | 64.1533
0.5 | 0.4189 | 0.00568 | -0.0819 | 73.75
1 | 0.4785 | 0.00571 | -0.0827 | 83.8004
1.5 | 0.5373 | 0.00578 | -0.0835 | 92.9585
2 | 0.5966 | 0.00583 | -0.0843 | 102.3328
2.5 | 0.6548 | 0.00594 | -0.085 | 110.2357
3 | 0.7134 | 0.00602 | -0.0857 | 118.505
3.5 | 0.7717 | 0.00612 | -0.0863 | 126.0948
4 | 0.8293 | 0.00627 | -0.0869 | 132.2648
5 | 0.9409 | 0.0068 | -0.0874 | 138.3676
5.5 | 0.9846 | 0.00791 | -0.0858 | 124.4753
6 | 1.0247 | 0.00921 | -0.0837 | 111.2595
6.5 | 1.0642 | 0.0104 | -0.0815 | 102.3269
7 | 1.1057 | 0.01133 | -0.0795 | 97.5905
7.5 | 1.1448 | 0.01225 | -0.0772 | 93.4531
8 | 1.18 | 0.01319 | -0.0742 | 89.4617
8.5 | 1.2094 | 0.01395 | -0.07 | 86.6953
9 | 1.2389 | 0.01482 | -0.0661 | 83.5965
9.5 | 1.2665 | 0.01587 | -0.0624 | 79.8047
10 | 1.2969 | 0.01691 | -0.0594 | 76.6943
10.5 | 1.3233 | 0.01827 | -0.0562 | 72.4302
11 | 1.349 | 0.0198 | -0.0533 | 68.1313
11.5 | 1.3757 | 0.02137 | -0.0507 | 64.3753
12 | 1.397 | 0.02318 | -0.0477 | 60.2675
12.5 | 1.4095 | 0.02542 | -0.0438 | 55.4485
13 | 1.4351 | 0.02757 | -0.0422 | 52.053
13.5 | 1.4574 | 0.03005 | -0.0406 | 48.4992
14 | 1.4773 | 0.03285 | -0.0392 | 44.9711
14.5 | 1.4913 | 0.03631 | -0.0377 | 41.0713
15 | 1.5079 | 0.03973 | -0.0367 | 37.9537
15.5 | 1.5269 | 0.04306 | -0.0361 | 35.4598
16 | 1.5428 | 0.04685 | -0.0356 | 32.9306
16.5 | 1.5583 | 0.05081 | -0.0354 | 30.6692
17 | 1.57 | 0.05534 | -0.0355 | 28.3701
17.5 | 1.5763 | 0.06069 | -0.0358 | 25.973
18 | 1.5779 | 0.06683 | -0.0366 | 23.6107
18.5 | 1.5884 | 0.07205 | -0.0376 | 22.0458
19 | 1.5962 | 0.07774 | -0.039 | 20.5325
19.5 | 1.6017 | 0.0839 | -0.0406 | 19.0906
20 | 1.6036 | 0.09073 | -0.0428 | 17.6744

## 51. Re 2M Mach 0.10 (1)
BIGFOIL.COM POLAR EXPORT
NACA64-417
NACA64-417 |  |  |  | Cl Max: | 1.572 | at alpha= | 13 | deg
JavaFoil+Calcfoil stall+Eppler ext transition |  |  |  | L/D Max: | 151.386 | at alpha= | 6 | deg
Re: | 2000000 |  |  | Cd Min: | 0.00598 | at alpha= | -4.5 | deg
Mach: | 0.1 |  |  | Cl=0 at alpha= | -3.5403 | deg
|  |  |  | @ Cl=0.1, Cd= | 0.0060419
|  |  |  | @ Cl=0.4, Cd= | 0.0062711
|  |  |  | @ Cl=0.6, Cd= | 0.0064698
alpha (deg) | Cl | Cd | Cm | Cl/Cd
-20 | -0.883 | 0.15784 | -0.031 | -5.591
-19.5 | -0.901 | 0.15019 | -0.032 | -5.997
-19 | -0.918 | 0.14143 | -0.034 | -6.492
-18.5 | -0.933 | 0.13244 | -0.035 | -7.047
-18 | -0.945 | 0.1248 | -0.036 | -7.574
-17.5 | -0.957 | 0.11512 | -0.038 | -8.316
-17 | -0.966 | 0.1045 | -0.041 | -9.246
-16.5 | -0.975 | 0.09017 | -0.045 | -10.809
-16 | -1.024 | 0.05165 | -0.054 | -19.817
-15.5 | -1.027 | 0.04108 | -0.056 | -24.998
-15 | -1.02 | 0.03489 | -0.058 | -29.238
-14.5 | -1.008 | 0.03017 | -0.059 | -33.417
-14 | -0.991 | 0.02672 | -0.061 | -37.083
-13.5 | -0.968 | 0.02439 | -0.062 | -39.668
-13 | -0.941 | 0.0223 | -0.063 | -42.203
-12.5 | -0.912 | 0.0203 | -0.064 | -44.914
-12 | -0.879 | 0.01883 | -0.065 | -46.647
-11.5 | -0.842 | 0.01749 | -0.066 | -48.161
-11 | -0.803 | 0.01644 | -0.067 | -48.819
-10.5 | -0.761 | 0.01524 | -0.068 | -49.962
-10 | -0.717 | 0.01438 | -0.069 | -49.856
-9.5 | -0.671 | 0.01338 | -0.07 | -50.139
-9 | -0.622 | 0.01272 | -0.071 | -48.867
-8.5 | -0.571 | 0.0121 | -0.072 | -47.206
-8 | -0.519 | 0.0115 | -0.073 | -45.119
-7.5 | -0.465 | 0.01097 | -0.074 | -42.392
-7 | -0.41 | 0.01047 | -0.075 | -39.11
-6.5 | -0.353 | 0.01009 | -0.076 | -34.995
-6 | -0.296 | 0.0097 | -0.077 | -30.457
-5.5 | -0.237 | 0.00937 | -0.078 | -25.298
-5 | -0.178 | 0.00901 | -0.079 | -19.701
-4.5 | -0.118 | 0.00598 | -0.081 | -19.818
-4 | -0.057 | 0.00599 | -0.082 | -9.501
-3.5 | 0.005 | 0.00598 | -0.083 | 0.801
-3 | 0.067 | 0.00601 | -0.084 | 11.094
-2.5 | 0.129 | 0.00607 | -0.084 | 21.238
-2 | 0.191 | 0.00608 | -0.085 | 31.396
-1.5 | 0.253 | 0.00616 | -0.086 | 41.042
-1 | 0.315 | 0.00618 | -0.087 | 50.944
-0.5 | 0.377 | 0.00626 | -0.087 | 60.204
0 | 0.439 | 0.00629 | -0.088 | 69.792
0.5 | 0.501 | 0.00636 | -0.089 | 78.805
1 | 0.563 | 0.00644 | -0.089 | 87.445
1.5 | 0.625 | 0.00649 | -0.09 | 96.278
2 | 0.686 | 0.00658 | -0.091 | 104.32
2.5 | 0.748 | 0.00665 | -0.092 | 112.519
3 | 0.81 | 0.00674 | -0.092 | 120.136
3.5 | 0.866 | 0.00684 | -0.093 | 126.639
4 | 0.926 | 0.00698 | -0.094 | 132.715
4.5 | 0.984 | 0.00707 | -0.094 | 139.303
5 | 1.042 | 0.00723 | -0.095 | 144.235
5.5 | 1.099 | 0.00739 | -0.096 | 148.656
6 | 1.154 | 0.00763 | -0.096 | 151.386
6.5 | 1.193 | 0.01399 | -0.096 | 85.32
7 | 1.243 | 0.01462 | -0.096 | 84.999
7.5 | 1.288 | 0.01535 | -0.096 | 83.937
8 | 1.332 | 0.0161 | -0.097 | 82.721
8.5 | 1.372 | 0.01688 | -0.097 | 81.256
9 | 1.409 | 0.01775 | -0.097 | 79.404
9.5 | 1.443 | 0.01874 | -0.097 | 77.028
10 | 1.474 | 0.01967 | -0.098 | 74.931
10.5 | 1.501 | 0.02082 | -0.098 | 72.104
11 | 1.524 | 0.02199 | -0.098 | 69.315
11.5 | 1.544 | 0.02322 | -0.098 | 66.478
12 | 1.559 | 0.02454 | -0.099 | 63.538
12.5 | 1.57 | 0.02613 | -0.099 | 60.086
13 | 1.572 | 0.02784 | -0.099 | 56.471
13.5 | 1.569 | 0.02981 | -0.099 | 52.638
14 | 1.562 | 0.0319 | -0.099 | 48.958
14.5 | 1.549 | 0.03391 | -0.099 | 45.695
15 | 1.532 | 0.03684 | -0.099 | 41.58
15.5 | 1.51 | 0.03959 | -0.099 | 38.146
16 | 1.483 | 0.04325 | -0.098 | 34.294
16.5 | 1.454 | 0.04693 | -0.098 | 30.971
17 | 1.421 | 0.05087 | -0.098 | 27.933
17.5 | 1.376 | 0.05723 | -0.097 | 24.047
18 | 1.332 | 0.06306 | -0.096 | 21.126

## 52. Re 2M Mach 0.10 (2)
BIGFOIL.COM POLAR EXPORT
NACA64-417
NACA64-417 |  |  |  | Cl Max: | 1.5884 | at alpha= | 19.5 | deg
XFOIL ncrit=9 |  |  |  | L/D Max: | 138.58 | at alpha= | 5 | deg
Re: | 2000000 |  |  | Cd Min: | 0.09588 | at alpha= | 20 | deg
Mach: | 0.1 |  |  | Cl=0 at alpha= | -3.0234 | deg
|  |  |  | @ Cl=0.1, Cd= | 0.0055612
|  |  |  | @ Cl=0.4, Cd= | 0.0056686
|  |  |  | @ Cl=0.6, Cd= | 0.0058502
alpha (deg) | Cl | Cd | Cm | Cl/Cd
-20 | -1.0999 | 0.09227 | -0.0507 | -11.9205
-19.5 | -1.129 | 0.0807 | -0.0567 | -13.9901
-19 | -1.1348 | 0.07279 | -0.0607 | -15.5901
-18.5 | -1.1573 | 0.0633 | -0.0649 | -18.2828
-18 | -1.1748 | 0.05497 | -0.0683 | -21.3717
-17.5 | -1.1811 | 0.0484 | -0.0705 | -24.4029
-17 | -1.1753 | 0.04341 | -0.0719 | -27.0744
-16.5 | -1.1621 | 0.03938 | -0.0729 | -29.5099
-16 | -1.1515 | 0.0354 | -0.0734 | -32.5282
-15.5 | -1.1337 | 0.03224 | -0.0735 | -35.1644
-15 | -1.1144 | 0.02932 | -0.0733 | -38.0082
-14.5 | -1.0941 | 0.02662 | -0.0729 | -41.1007
-14 | -1.071 | 0.02429 | -0.0721 | -44.0922
-13.5 | -1.023 | 0.02214 | -0.0753 | -46.206
-13 | -0.9232 | 0.01999 | -0.0884 | -46.1831
-12.5 | -0.8894 | 0.01759 | -0.0898 | -50.5628
-12 | -0.8693 | 0.01617 | -0.0864 | -53.76
-11.5 | -0.8441 | 0.01504 | -0.0832 | -56.1237
-11 | -0.8234 | 0.01412 | -0.0786 | -58.3144
-10.5 | -0.7888 | 0.01343 | -0.076 | -58.7342
-10 | -0.7461 | 0.01284 | -0.0744 | -58.1075
-9.5 | -0.7015 | 0.01222 | -0.0732 | -57.4059
-9 | -0.6568 | 0.01146 | -0.072 | -57.3124
-8.5 | -0.607 | 0.01097 | -0.0714 | -55.3327
-8 | -0.5549 | 0.01054 | -0.0712 | -52.6471
-7.5 | -0.5023 | 0.01007 | -0.0711 | -49.8808
-7 | -0.4486 | 0.00966 | -0.0711 | -46.4389
-6.5 | -0.3938 | 0.00934 | -0.0712 | -42.1627
-6 | -0.3383 | 0.00897 | -0.0715 | -37.7146
-5.5 | -0.2824 | 0.00859 | -0.0719 | -32.8754
-5 | -0.2269 | 0.00811 | -0.0724 | -27.9778
-4.5 | -0.1704 | 0.0076 | -0.073 | -22.4211
-4 | -0.114 | 0.00685 | -0.0739 | -16.6423
-3.5 | -0.057 | 0.00583 | -0.0753 | -9.777
-3 | 0.0028 | 0.00563 | -0.0763 | 0.49734
-2.5 | 0.0625 | 0.00558 | -0.0771 | 11.2007
-2 | 0.1224 | 0.00555 | -0.078 | 22.0541
-1.5 | 0.1823 | 0.00555 | -0.0789 | 32.8468
-1 | 0.2421 | 0.00557 | -0.0797 | 43.465
-0.5 | 0.3019 | 0.00561 | -0.0806 | 53.8146
0 | 0.3617 | 0.00563 | -0.0814 | 64.2451
0.5 | 0.4212 | 0.00569 | -0.0822 | 74.0246
1 | 0.4811 | 0.00573 | -0.0831 | 83.9616
1.5 | 0.5402 | 0.00581 | -0.0838 | 92.9776
2 | 0.5999 | 0.00585 | -0.0846 | 102.547
2.5 | 0.6587 | 0.00595 | -0.0853 | 110.7059
3 | 0.7175 | 0.00605 | -0.086 | 118.595
3.5 | 0.7763 | 0.00615 | -0.0867 | 126.2276
4 | 0.8342 | 0.0063 | -0.0872 | 132.4127
4.5 | 0.8909 | 0.00653 | -0.0875 | 136.4319
5 | 0.9465 | 0.00683 | -0.0877 | 138.5798
5.5 | 0.9895 | 0.00801 | -0.0859 | 123.5331
6.5 | 1.0688 | 0.0105 | -0.0813 | 101.7905
7 | 1.1096 | 0.01146 | -0.0791 | 96.8237
7.5 | 1.1481 | 0.01239 | -0.0766 | 92.6634
8 | 1.1803 | 0.01332 | -0.0729 | 88.6111
8.5 | 1.2089 | 0.01415 | -0.0685 | 85.4346
9.5 | 1.2655 | 0.01621 | -0.0609 | 78.0691
10 | 1.2963 | 0.01731 | -0.058 | 74.8873
10.5 | 1.3216 | 0.01882 | -0.0547 | 70.2232
11 | 1.3483 | 0.02039 | -0.0519 | 66.1256
11.5 | 1.3745 | 0.02208 | -0.0494 | 62.2509
12 | 1.3943 | 0.02408 | -0.0462 | 57.9028
12.5 | 1.4086 | 0.02632 | -0.0426 | 53.5182
13 | 1.433 | 0.02866 | -0.041 | 50
13.5 | 1.4546 | 0.0313 | -0.0394 | 46.4728
14 | 1.4736 | 0.0343 | -0.0379 | 42.9621
14.5 | 1.485 | 0.03815 | -0.0365 | 38.9253
15 | 1.5046 | 0.04144 | -0.0357 | 36.3079
15.5 | 1.5228 | 0.04499 | -0.0351 | 33.8475
16 | 1.538 | 0.04901 | -0.0347 | 31.3814
16.5 | 1.5524 | 0.05325 | -0.0346 | 29.1531
17 | 1.5611 | 0.05832 | -0.0348 | 26.7678
17.5 | 1.5608 | 0.06466 | -0.0354 | 24.1386
18 | 1.5709 | 0.06996 | -0.0363 | 22.4543
18.5 | 1.5791 | 0.07567 | -0.0375 | 20.8682
19 | 1.5845 | 0.08189 | -0.0391 | 19.3491
19.5 | 1.5884 | 0.08852 | -0.041 | 17.944
20 | 1.5881 | 0.09588 | -0.0435 | 16.5634

## 53. Re 2M Mach 0.25 (1)
BIGFOIL.COM POLAR EXPORT
NACA64-417
NACA64-417 |  |  |  | Cl Max: | 1.515 | at alpha= | 11.5 | deg
JavaFoil+Calcfoil stall+Eppler ext transition |  |  |  | L/D Max: | 148.196 | at alpha= | 5.5 | deg
Re: | 2000000 |  |  | Cd Min: | 0.00607 | at alpha= | -4.5 | deg
Mach: | 0.25 |  |  | Cl=0 at alpha= | -3.5397 | deg
|  |  |  | @ Cl=0.1, Cd= | 0.006115
|  |  |  | @ Cl=0.4, Cd= | 0.0063183
|  |  |  | @ Cl=0.6, Cd= | 0.0065306
alpha (deg) | Cl | Cd | Cm | Cl/Cd
-18.5 | -0.704 | 0.15635 | -0.029 | -4.5
-18 | -0.746 | 0.146 | -0.03 | -5.11
-17.5 | -0.783 | 0.13723 | -0.031 | -5.704
-17 | -0.812 | 0.12874 | -0.032 | -6.308
-16.5 | -0.829 | 0.12123 | -0.033 | -6.842
-16 | -0.84 | 0.11299 | -0.036 | -7.431
-15.5 | -0.844 | 0.10538 | -0.037 | -8.012
-15 | -0.851 | 0.09388 | -0.042 | -9.063
-14.5 | -0.861 | 0.07787 | -0.048 | -11.063
-14 | -0.922 | 0.03796 | -0.06 | -24.296
-13.5 | -0.923 | 0.03029 | -0.062 | -30.458
-13 | -0.912 | 0.02581 | -0.064 | -35.322
-12.5 | -0.891 | 0.0234 | -0.065 | -38.09
-12 | -0.867 | 0.0211 | -0.066 | -41.081
-11.5 | -0.836 | 0.01953 | -0.068 | -42.811
-11 | -0.802 | 0.01799 | -0.069 | -44.577
-10.5 | -0.764 | 0.01664 | -0.07 | -45.937
-10 | -0.723 | 0.01548 | -0.071 | -46.697
-9.5 | -0.678 | 0.01442 | -0.072 | -47.015
-9 | -0.631 | 0.0135 | -0.073 | -46.728
-8.5 | -0.581 | 0.01276 | -0.074 | -45.502
-8 | -0.528 | 0.01207 | -0.075 | -43.754
-7.5 | -0.474 | 0.01147 | -0.076 | -41.322
-7 | -0.418 | 0.01093 | -0.077 | -38.241
-6.5 | -0.361 | 0.0105 | -0.078 | -34.371
-6 | -0.302 | 0.01003 | -0.079 | -30.118
-5.5 | -0.242 | 0.00969 | -0.08 | -25.015
-5 | -0.182 | 0.00934 | -0.081 | -19.434
-4.5 | -0.122 | 0.00607 | -0.084 | -20.026
-4 | -0.058 | 0.00607 | -0.084 | -9.635
-3.5 | 0.005 | 0.00608 | -0.085 | 0.81
-3 | 0.068 | 0.00611 | -0.086 | 11.217
-2.5 | 0.132 | 0.00612 | -0.087 | 21.623
-2 | 0.196 | 0.0062 | -0.087 | 31.611
-1.5 | 0.26 | 0.00622 | -0.088 | 41.752
-1 | 0.324 | 0.0063 | -0.089 | 51.398
-0.5 | 0.387 | 0.0063 | -0.09 | 61.42
0 | 0.451 | 0.00639 | -0.09 | 70.539
0.5 | 0.515 | 0.00644 | -0.091 | 79.946
1 | 0.578 | 0.00651 | -0.092 | 88.849
1.5 | 0.642 | 0.00657 | -0.093 | 97.758
2 | 0.705 | 0.00668 | -0.093 | 105.655
2.5 | 0.769 | 0.0068 | -0.094 | 113.118
3 | 0.832 | 0.00687 | -0.095 | 121.078
3.5 | 0.89 | 0.00697 | -0.095 | 127.596
4 | 0.951 | 0.00711 | -0.096 | 133.736
4.5 | 1.011 | 0.00724 | -0.097 | 139.498
5 | 1.069 | 0.00734 | -0.098 | 145.603
5.5 | 1.127 | 0.00761 | -0.098 | 148.196
6 | 1.167 | 0.01404 | -0.097 | 83.156
6.5 | 1.218 | 0.01469 | -0.098 | 82.904
7 | 1.267 | 0.01546 | -0.098 | 81.941
7.5 | 1.311 | 0.01629 | -0.098 | 80.525
8 | 1.352 | 0.01717 | -0.099 | 78.755
8.5 | 1.39 | 0.01808 | -0.099 | 76.894
9 | 1.423 | 0.01907 | -0.099 | 74.644
9.5 | 1.449 | 0.02126 | -0.099 | 68.17
10 | 1.476 | 0.02136 | -0.1 | 69.103
10.5 | 1.495 | 0.02275 | -0.1 | 65.698
11 | 1.507 | 0.02418 | -0.1 | 62.336
11.5 | 1.515 | 0.0257 | -0.1 | 58.946
12 | 1.515 | 0.02739 | -0.101 | 55.319
12.5 | 1.509 | 0.02957 | -0.101 | 51.028
13 | 1.489 | 0.03187 | -0.101 | 46.716
13.5 | 1.461 | 0.0342 | -0.101 | 42.711
14 | 1.424 | 0.03741 | -0.1 | 38.057
14.5 | 1.378 | 0.04125 | -0.1 | 33.398
15 | 1.322 | 0.04615 | -0.099 | 28.645
15.5 | 1.248 | 0.05637 | -0.097 | 22.141
16 | 1.158 | 0.07279 | -0.093 | 15.915
16.5 | 1.016 | 0.12366 | -0.069 | 8.213

## 54. Re 2M Mach 0.25 (2)
BIGFOIL.COM POLAR EXPORT
NACA64-417
NACA64-417 |  |  |  | Cl Max: | 1.507 | at alpha= | 17.5 | deg
XFOIL ncrit=9 |  |  |  | L/D Max: | 138.567 | at alpha= | 5 | deg
Re: | 2000000 |  |  | Cd Min: | 0.12961 | at alpha= | 20 | deg
Mach: | 0.25 |  |  | Cl=0 at alpha= | -3.0008 | deg
|  |  |  | @ Cl=0.1, Cd= | 0.0056517
|  |  |  | @ Cl=0.4, Cd= | 0.0057654
|  |  |  | @ Cl=0.6, Cd= | 0.0059391
alpha (deg) | Cl | Cd | Cm | Cl/Cd
-19 | -0.8703 | 0.12422 | -0.0386 | -7.0061
-18.5 | -0.9285 | 0.10627 | -0.0489 | -8.7372
-18 | -0.9739 | 0.0912 | -0.0574 | -10.6787
-17.5 | -1.0099 | 0.07825 | -0.0646 | -12.9061
-17 | -1.0336 | 0.06772 | -0.0701 | -15.2628
-16.5 | -1.0444 | 0.05947 | -0.0739 | -17.5618
-16 | -1.0543 | 0.05188 | -0.077 | -20.3219
-15.5 | -1.053 | 0.04592 | -0.0789 | -22.9312
-15 | -1.0455 | 0.04091 | -0.08 | -25.5561
-14.5 | -1.0394 | 0.03622 | -0.0805 | -28.6969
-14 | -1.0269 | 0.03236 | -0.0803 | -31.7336
-13.5 | -1.0174 | 0.02896 | -0.0782 | -35.1312
-13 | -0.9292 | 0.02515 | -0.0911 | -36.9463
-12.5 | -0.8463 | 0.0223 | -0.1015 | -37.9507
-12 | -0.8424 | 0.01956 | -0.0974 | -43.0675
-11.5 | -0.8217 | 0.01773 | -0.0943 | -46.3452
-11 | -0.7953 | 0.01628 | -0.0912 | -48.8514
-10.5 | -0.7684 | 0.01501 | -0.0878 | -51.1925
-10 | -0.7468 | 0.01395 | -0.083 | -53.5341
-9.5 | -0.7112 | 0.01317 | -0.0799 | -54.0015
-9 | -0.6687 | 0.01238 | -0.0777 | -54.0145
-8.5 | -0.6235 | 0.01156 | -0.076 | -53.936
-8 | -0.5723 | 0.01102 | -0.0751 | -51.9328
-7.5 | -0.5184 | 0.01056 | -0.0745 | -49.0909
-7 | -0.4643 | 0.01001 | -0.0741 | -46.3836
-6.5 | -0.408 | 0.00962 | -0.074 | -42.4116
-6 | -0.3513 | 0.00923 | -0.0739 | -38.0607
-5.5 | -0.2935 | 0.00886 | -0.0741 | -33.1264
-5 | -0.2356 | 0.00841 | -0.0744 | -28.0143
-4.5 | -0.1779 | 0.00788 | -0.0749 | -22.5761
-4 | -0.1197 | 0.00718 | -0.0757 | -16.6713
-3.5 | -0.061 | 0.00604 | -0.077 | -10.0993
-3 | 0.0001 | 0.00573 | -0.078 | 0.017452
-2.5 | 0.0624 | 0.00567 | -0.079 | 11.0053
-2 | 0.1242 | 0.00564 | -0.0798 | 22.0213
-1.5 | 0.1863 | 0.00563 | -0.0807 | 33.0906
-1 | 0.248 | 0.00567 | -0.0815 | 43.739
-0.5 | 0.3101 | 0.00568 | -0.0825 | 54.5951
0 | 0.3714 | 0.00577 | -0.0832 | 64.3674
0.5 | 0.4337 | 0.00576 | -0.0842 | 75.2951
1 | 0.4951 | 0.00584 | -0.0849 | 84.7774
1.5 | 0.5569 | 0.00589 | -0.0858 | 94.5501
2 | 0.6184 | 0.00596 | -0.0865 | 103.7584
2.5 | 0.6797 | 0.00604 | -0.0872 | 112.5331
3 | 0.7402 | 0.00618 | -0.0878 | 119.7735
3.5 | 0.8011 | 0.00629 | -0.0884 | 127.3609
4 | 0.8611 | 0.00645 | -0.0888 | 133.5039
4.5 | 0.9207 | 0.00665 | -0.0891 | 138.4511
5 | 0.9769 | 0.00705 | -0.0889 | 138.5674
5.5 | 1.0164 | 0.0085 | -0.086 | 119.5765
6 | 1.0541 | 0.0099 | -0.0829 | 106.4747
6.5 | 1.0907 | 0.01115 | -0.0796 | 97.8206
7 | 1.1276 | 0.01217 | -0.0762 | 92.6541
7.5 | 1.1524 | 0.01322 | -0.0706 | 87.171
8 | 1.1768 | 0.01436 | -0.0653 | 81.9499
8.5 | 1.2053 | 0.01553 | -0.0611 | 77.6111
9 | 1.235 | 0.01681 | -0.0576 | 73.4682
9.5 | 1.2636 | 0.01832 | -0.0542 | 68.9738
10.5 | 1.3159 | 0.02209 | -0.048 | 59.5699
11 | 1.3424 | 0.02417 | -0.0454 | 55.5399
11.5 | 1.3643 | 0.02666 | -0.0428 | 51.174
12 | 1.3804 | 0.02945 | -0.0396 | 46.8727
12.5 | 1.3973 | 0.03209 | -0.0366 | 43.5432
13 | 1.4182 | 0.03531 | -0.035 | 40.1643
13.5 | 1.4352 | 0.03902 | -0.0336 | 36.7811
14 | 1.4448 | 0.04365 | -0.0324 | 33.0997
14.5 | 1.4638 | 0.0476 | -0.0317 | 30.7521
15 | 1.4781 | 0.05219 | -0.0313 | 28.3215
15.5 | 1.4918 | 0.05706 | -0.0312 | 26.1444
16 | 1.5011 | 0.0626 | -0.0315 | 23.9792
16.5 | 1.5019 | 0.06941 | -0.0324 | 21.6381
17 | 1.5036 | 0.0764 | -0.0337 | 19.6806
17.5 | 1.507 | 0.08345 | -0.0354 | 18.0587
18 | 1.5064 | 0.0913 | -0.0378 | 16.4995
18.5 | 1.5036 | 0.09968 | -0.0407 | 15.0843
19 | 1.4974 | 0.10888 | -0.0445 | 13.7528
19.5 | 1.4894 | 0.11856 | -0.0489 | 12.5624
20 | 1.4745 | 0.12961 | -0.0547 | 11.3764

## 55. Re 2M Mach 0.50 (1)
BIGFOIL.COM POLAR EXPORT
NACA64-417
NACA64-417 |  |  |  | Cl Max: | 1.367 | at alpha= | 7.5 | deg
JavaFoil+Calcfoil stall+Eppler ext transition |  |  |  | L/D Max: | 140.584 | at alpha= | 5 | deg
Re: | 2000000 |  |  | Cd Min: | 0.00636 | at alpha= | -4 | deg
Mach: | 0.5 |  |  | Cl=0 at alpha= | -3.5357 | deg
|  |  |  | @ Cl=0.1, Cd= | 0.0064467
|  |  |  | @ Cl=0.4, Cd= | 0.0066314
|  |  |  | @ Cl=0.6, Cd= | 0.0068712
alpha (deg) | Cl | Cd | Cm | Cl/Cd
-20 | -0.926 | 0.17956 | -0.037 | -5.157
-19.5 | -0.897 | 0.17038 | -0.037 | -5.267
-19 | -0.87 | 0.16774 | -0.037 | -5.184
-18.5 | -0.842 | 0.162 | -0.038 | -5.198
-18 | -0.816 | 0.16282 | -0.039 | -5.011
-17.5 | -0.786 | 0.15767 | -0.037 | -4.984
-17 | -0.757 | 0.15101 | -0.037 | -5.014
-16.5 | -0.729 | 0.14452 | -0.037 | -5.047
-16 | -0.702 | 0.13943 | -0.038 | -5.032
-15.5 | -0.674 | 0.13189 | -0.038 | -5.11
-15 | -0.645 | 0.12617 | -0.037 | -5.111
-14.5 | -0.617 | 0.12129 | -0.036 | -5.085
-14 | -0.589 | 0.11654 | -0.037 | -5.054
-13.5 | -0.561 | 0.11189 | -0.038 | -5.016
-13 | -0.533 | 0.11009 | -0.037 | -4.842
-12.5 | -0.504 | 0.10362 | -0.036 | -4.868
-12 | -0.477 | 0.09915 | -0.036 | -4.806
-11.5 | -0.449 | 0.09851 | -0.037 | -4.555
-11 | -0.421 | 0.08983 | -0.038 | -4.685
-10.5 | -0.393 | 0.07776 | -0.038 | -5.049
-10 | -0.365 | 0.06743 | -0.04 | -5.415
-9.5 | -0.53 | 0.05746 | -0.051 | -9.228
-9 | -0.616 | 0.01881 | -0.08 | -32.755
-8.5 | -0.593 | 0.01687 | -0.081 | -35.14
-8 | -0.554 | 0.01523 | -0.083 | -36.369
-7.5 | -0.505 | 0.0142 | -0.084 | -35.583
-7 | -0.451 | 0.01328 | -0.085 | -33.952
-6.5 | -0.392 | 0.01249 | -0.086 | -31.37
-6 | -0.33 | 0.0118 | -0.087 | -27.959
-5.5 | -0.266 | 0.0112 | -0.088 | -23.711
-5 | -0.199 | 0.01067 | -0.09 | -18.682
-4.5 | -0.132 | 0.01012 | -0.091 | -13.043
-4 | -0.065 | 0.00636 | -0.094 | -10.251
-3.5 | 0.005 | 0.0064 | -0.095 | 0.858
-3 | 0.076 | 0.00643 | -0.096 | 11.898
-2.5 | 0.148 | 0.00648 | -0.097 | 22.833
-2 | 0.219 | 0.00648 | -0.098 | 33.859
-1.5 | 0.291 | 0.00658 | -0.099 | 44.161
-1 | 0.362 | 0.00661 | -0.099 | 54.727
-0.5 | 0.433 | 0.00665 | -0.1 | 65.075
0 | 0.504 | 0.00672 | -0.101 | 75.012
0.5 | 0.575 | 0.00684 | -0.102 | 84.142
1 | 0.647 | 0.00693 | -0.103 | 93.331
1.5 | 0.718 | 0.00705 | -0.104 | 101.827
2 | 0.789 | 0.0072 | -0.104 | 109.592
2.5 | 0.859 | 0.00733 | -0.105 | 117.322
3 | 0.93 | 0.00748 | -0.106 | 124.314
3.5 | 0.992 | 0.00769 | -0.107 | 128.986
4 | 1.059 | 0.00786 | -0.108 | 134.749
4.5 | 1.123 | 0.0081 | -0.108 | 138.763
5 | 1.186 | 0.00843 | -0.109 | 140.584
5.5 | 1.214 | 0.01655 | -0.107 | 73.35
6 | 1.264 | 0.0176 | -0.107 | 71.793
6.5 | 1.308 | 0.0189 | -0.108 | 69.233
7 | 1.345 | 0.02028 | -0.108 | 66.346
7.5 | 1.367 | 0.02191 | -0.108 | 62.369
8 | 1.366 | 0.02365 | -0.108 | 57.759
8.5 | 1.326 | 0.0258 | -0.109 | 51.387
9 | 1.168 | 0.02928 | -0.108 | 39.884
9.5 | 0.728 | 0.0707 | -0.052 | 10.291
10 | 0.754 | 0.07336 | -0.05 | 10.28
10.5 | 0.781 | 0.09118 | -0.05 | 8.566
11 | 0.809 | 0.09681 | -0.053 | 8.355
11.5 | 0.836 | 0.09977 | -0.053 | 8.377
12 | 0.863 | 0.10197 | -0.054 | 8.462
12.5 | 0.891 | 0.10779 | -0.057 | 8.269

## 56. Re 2M Mach 0.50 (2)
BIGFOIL.COM POLAR EXPORT
NACA64-417
NACA64-417 |  |  |  | Cl Max: | 1.2983 | at alpha= | 12.5 | deg
XFOIL ncrit=9 |  |  |  | L/D Max: | 142.28 | at alpha= | 4.5 | deg
Re: | 2000000 |  |  | Cd Min: | 0.23511 | at alpha= | -20 | deg
Mach: | 0.5 |  |  | Cl=0 at alpha= | -2.912 | deg
|  |  |  | @ Cl=0.1, Cd= | 0.0060263
|  |  |  | @ Cl=0.4, Cd= | 0.0061394
|  |  |  | @ Cl=0.6, Cd= | 0.0063525
alpha (deg) | Cl | Cd | Cm | Cl/Cd
-20 | -0.6089 | 0.23511 | 0.0091 | -2.5899
-19.5 | -0.5888 | 0.22666 | 0.004 | -2.5977
-19 | -0.5688 | 0.21856 | -0.0009 | -2.6025
-18.5 | -0.548 | 0.21105 | -0.0055 | -2.5965
-18 | -0.5355 | 0.20015 | -0.0112 | -2.6755
-17.5 | -0.5129 | 0.194 | -0.015 | -2.6438
-17 | -0.4933 | 0.18645 | -0.0193 | -2.6457
-16.5 | -0.4803 | 0.17703 | -0.0241 | -2.7131
-16 | -0.4745 | 0.16555 | -0.0297 | -2.8662
-15.5 | -0.4665 | 0.15612 | -0.0345 | -2.9881
-14.5 | -0.4502 | 0.13993 | -0.0407 | -3.2173
-14 | -0.4322 | 0.12281 | -0.0584 | -3.5193
-13.5 | -0.4932 | 0.09793 | -0.0774 | -5.0363
-13 | -0.5113 | 0.07816 | -0.0986 | -6.5417
-12.5 | -0.5352 | 0.06368 | -0.1117 | -8.4045
-12 | -0.5606 | 0.05357 | -0.1174 | -10.4648
-11.5 | -0.585 | 0.0448 | -0.1212 | -13.058
-11 | -0.6039 | 0.0375 | -0.1228 | -16.104
-10.5 | -0.6167 | 0.03152 | -0.1223 | -19.5654
-10 | -0.6201 | 0.02674 | -0.1199 | -23.19
-9.5 | -0.6106 | 0.02313 | -0.1165 | -26.3986
-9 | -0.5924 | 0.02028 | -0.1125 | -29.211
-8.5 | -0.5756 | 0.01761 | -0.1081 | -32.686
-8 | -0.5529 | 0.01542 | -0.1035 | -35.856
-7.5 | -0.5273 | 0.01368 | -0.0985 | -38.5453
-7 | -0.5029 | 0.01243 | -0.0924 | -40.4586
-6.5 | -0.4539 | 0.01155 | -0.0891 | -39.2987
-6 | -0.4001 | 0.01066 | -0.0867 | -37.5328
-5.5 | -0.3383 | 0.01011 | -0.0853 | -33.4619
-4.5 | -0.2094 | 0.00908 | -0.0839 | -23.0617
-4 | -0.1447 | 0.00842 | -0.0838 | -17.1853
-3.5 | -0.0798 | 0.00749 | -0.0843 | -10.6542
-3 | -0.0126 | 0.00616 | -0.0858 | -2.0455
-2 | 0.1306 | 0.00599 | -0.0876 | 21.803
-1.5 | 0.2016 | 0.00602 | -0.0884 | 33.4884
-1 | 0.2732 | 0.00604 | -0.0894 | 45.2318
-0.5 | 0.3441 | 0.0061 | -0.0902 | 56.4098
0 | 0.415 | 0.00615 | -0.0911 | 67.4797
0.5 | 0.4864 | 0.0062 | -0.092 | 78.4516
1 | 0.5568 | 0.00631 | -0.0927 | 88.2409
1.5 | 0.6279 | 0.00638 | -0.0935 | 98.4169
2 | 0.6994 | 0.00647 | -0.0942 | 108.0989
2.5 | 0.7693 | 0.00662 | -0.0945 | 116.2085
3 | 0.8411 | 0.00671 | -0.095 | 125.3502
3.5 | 0.9115 | 0.00686 | -0.095 | 132.8717
4.5 | 1.0486 | 0.00737 | -0.094 | 142.2795
5 | 1.0909 | 0.00866 | -0.0893 | 125.97
5.5 | 1.1022 | 0.01056 | -0.0798 | 104.375
6 | 1.1023 | 0.01256 | -0.0693 | 87.7627
6.5 | 1.1115 | 0.0149 | -0.0616 | 74.5973
7.5 | 1.1398 | 0.02079 | -0.0507 | 54.8244
8 | 1.1638 | 0.02373 | -0.0469 | 49.0434
8.5 | 1.1908 | 0.02674 | -0.0436 | 44.5325
9 | 1.213 | 0.03024 | -0.0404 | 40.1124
9.5 | 1.2363 | 0.0339 | -0.0376 | 36.469
10 | 1.2516 | 0.03841 | -0.035 | 32.5853
10.5 | 1.27 | 0.04302 | -0.0328 | 29.5212
11 | 1.2845 | 0.04822 | -0.0311 | 26.6383
11.5 | 1.2941 | 0.05419 | -0.03 | 23.8808
12 | 1.2973 | 0.06112 | -0.0295 | 21.2255
12.5 | 1.2983 | 0.06865 | -0.0297 | 18.9119
13 | 1.2931 | 0.07717 | -0.0306 | 16.7565
14.5 | 1.2411 | 0.10921 | -0.0406 | 11.3643
15 | 1.2187 | 0.12267 | -0.0482 | 9.9348
15.5 | 1.191 | 0.13762 | -0.0577 | 8.6543
16 | 1.1636 | 0.15333 | -0.0686 | 7.5889
16.5 | 1.1385 | 0.16944 | -0.08 | 6.7192
17 | 1.1149 | 0.18609 | -0.0921 | 5.9912
17.5 | 1.0962 | 0.20276 | -0.1039 | 5.4064

## 57. Re 3M Mach 0.00 (1)
BIGFOIL.COM POLAR EXPORT
NACA64-417
NACA64-417 |  |  |  | Cl Max: | 1.588 | at alpha= | 13 | deg
JavaFoil+Calcfoil stall+Eppler ext transition |  |  |  | L/D Max: | 156.834 | at alpha= | 5.5 | deg
Re: | 3000000 |  |  | Cd Min: | 0.00565 | at alpha= | -3.5 | deg
Mach: | 0 |  |  | Cl=0 at alpha= | -3.5403 | deg
|  |  |  | @ Cl=0.1, Cd= | 0.005721
|  |  |  | @ Cl=0.4, Cd= | 0.0058542
|  |  |  | @ Cl=0.6, Cd= | 0.0060293
alpha (deg) | Cl | Cd | Cm | Cl/Cd
-20 | -0.931 | 0.13992 | -0.036 | -6.65
-19.5 | -0.949 | 0.12969 | -0.037 | -7.314
-19 | -0.967 | 0.11853 | -0.04 | -8.156
-18.5 | -0.988 | 0.10361 | -0.042 | -9.533
-18 | -1.019 | 0.08152 | -0.047 | -12.498
-17.5 | -1.055 | 0.05874 | -0.051 | -17.962
-17 | -1.07 | 0.04829 | -0.053 | -22.151
-16.5 | -1.072 | 0.04157 | -0.055 | -25.778
-16 | -1.067 | 0.03583 | -0.056 | -29.78
-15.5 | -1.056 | 0.03188 | -0.058 | -33.132
-15 | -1.042 | 0.02841 | -0.059 | -36.687
-14.5 | -1.024 | 0.02567 | -0.06 | -39.904
-14 | -1.003 | 0.02315 | -0.061 | -43.332
-13.5 | -0.978 | 0.02128 | -0.062 | -45.948
-13 | -0.949 | 0.01965 | -0.063 | -48.299
-12.5 | -0.918 | 0.01809 | -0.064 | -50.742
-12 | -0.883 | 0.01697 | -0.065 | -52.031
-11.5 | -0.846 | 0.01572 | -0.066 | -53.798
-11 | -0.805 | 0.01484 | -0.067 | -54.285
-10.5 | -0.763 | 0.01377 | -0.068 | -55.421
-10 | -0.718 | 0.01297 | -0.069 | -55.391
-9.5 | -0.672 | 0.01215 | -0.07 | -55.254
-9 | -0.622 | 0.01159 | -0.071 | -53.703
-8.5 | -0.571 | 0.01105 | -0.072 | -51.706
-8 | -0.519 | 0.01054 | -0.073 | -49.207
-7.5 | -0.465 | 0.01008 | -0.074 | -46.14
-7 | -0.41 | 0.00965 | -0.075 | -42.45
-6.5 | -0.353 | 0.00932 | -0.076 | -37.886
-6 | -0.295 | 0.009 | -0.077 | -32.835
-5.5 | -0.237 | 0.00871 | -0.078 | -27.209
-5 | -0.178 | 0.00839 | -0.079 | -21.155
-4.5 | -0.118 | 0.00566 | -0.081 | -20.824
-4 | -0.057 | 0.00566 | -0.082 | -10.011
-3.5 | 0.005 | 0.00565 | -0.082 | 0.844
-3 | 0.066 | 0.00571 | -0.083 | 11.625
-2.5 | 0.128 | 0.00573 | -0.084 | 22.383
-2 | 0.19 | 0.00574 | -0.085 | 33.107
-1.5 | 0.252 | 0.00579 | -0.085 | 43.418
-1 | 0.313 | 0.00581 | -0.086 | 53.889
-0.5 | 0.375 | 0.00583 | -0.087 | 64.265
0 | 0.437 | 0.00589 | -0.088 | 74.126
0.5 | 0.498 | 0.00596 | -0.088 | 83.652
1 | 0.56 | 0.00599 | -0.089 | 93.489
1.5 | 0.621 | 0.00605 | -0.09 | 102.669
2 | 0.683 | 0.00614 | -0.09 | 111.241
2.5 | 0.744 | 0.00622 | -0.091 | 119.746
3 | 0.806 | 0.00632 | -0.092 | 127.564
3.5 | 0.862 | 0.0064 | -0.092 | 134.587
4 | 0.921 | 0.00648 | -0.093 | 142.159
4.5 | 0.98 | 0.00659 | -0.094 | 148.595
5 | 1.037 | 0.00679 | -0.094 | 152.772
5.5 | 1.094 | 0.00697 | -0.095 | 156.834
6 | 1.149 | 0.00847 | -0.096 | 135.593
6.5 | 1.193 | 0.01292 | -0.095 | 92.311
7 | 1.242 | 0.01348 | -0.096 | 92.181
7.5 | 1.289 | 0.0141 | -0.096 | 91.396
8 | 1.332 | 0.01478 | -0.096 | 90.15
8.5 | 1.373 | 0.01547 | -0.097 | 88.757
9 | 1.411 | 0.01618 | -0.097 | 87.231
9.5 | 1.446 | 0.01708 | -0.097 | 84.671
10 | 1.478 | 0.0179 | -0.098 | 82.575
10.5 | 1.506 | 0.01892 | -0.098 | 79.633
11 | 1.531 | 0.01986 | -0.098 | 77.094
11.5 | 1.552 | 0.02101 | -0.098 | 73.881
12 | 1.569 | 0.02212 | -0.099 | 70.937
12.5 | 1.583 | 0.02349 | -0.099 | 67.383
13 | 1.588 | 0.02492 | -0.099 | 63.714
13.5 | 1.588 | 0.02661 | -0.099 | 59.693
14 | 1.584 | 0.02835 | -0.099 | 55.891
14.5 | 1.576 | 0.03025 | -0.099 | 52.094
15 | 1.563 | 0.03247 | -0.099 | 48.14
15.5 | 1.546 | 0.03498 | -0.099 | 44.196
16 | 1.525 | 0.03766 | -0.099 | 40.497
16.5 | 1.502 | 0.04046 | -0.099 | 37.116
17 | 1.474 | 0.04368 | -0.099 | 33.745
17.5 | 1.44 | 0.04726 | -0.098 | 30.463
18 | 1.401 | 0.05216 | -0.098 | 26.855

## 58. Re 3M Mach 0.00 (2)
BIGFOIL.COM POLAR EXPORT
NACA64-417
NACA64-417 |  |  |  | Cl Max: | 1.6791 | at alpha= | 20 | deg
XFOIL ncrit=9 |  |  |  | L/D Max: | 143.237 | at alpha= | 4.5 | deg
Re: | 3000000 |  |  | Cd Min: | 0.0802 | at alpha= | 20 | deg
Mach: | 0 |  |  | Cl=0 at alpha= | -3.0545 | deg
|  |  |  | @ Cl=0.1, Cd= | 0.0050916
|  |  |  | @ Cl=0.4, Cd= | 0.0051316
|  |  |  | @ Cl=0.6, Cd= | 0.0053082
alpha (deg) | Cl | Cd | Cm | Cl/Cd
-20 | -1.3503 | 0.05737 | -0.0635 | -23.5367
-19.5 | -1.3425 | 0.05241 | -0.0654 | -25.6153
-19 | -1.3314 | 0.04794 | -0.067 | -27.7722
-18.5 | -1.3239 | 0.04327 | -0.0683 | -30.5963
-18 | -1.3092 | 0.03947 | -0.0693 | -33.1695
-17.5 | -1.2967 | 0.03567 | -0.07 | -36.3527
-17 | -1.2759 | 0.0328 | -0.0703 | -38.8994
-16.5 | -1.2568 | 0.02986 | -0.0704 | -42.0898
-16 | -1.231 | 0.02757 | -0.0704 | -44.65
-15.5 | -1.2057 | 0.02531 | -0.0702 | -47.6373
-15 | -1.1901 | 0.02239 | -0.0694 | -53.1532
-14.5 | -1.1606 | 0.01985 | -0.0702 | -58.4685
-14 | -1.0611 | 0.01798 | -0.083 | -59.0156
-13.5 | -0.9951 | 0.01671 | -0.0885 | -59.5512
-13 | -0.9712 | 0.01561 | -0.0853 | -62.2165
-12.5 | -0.9466 | 0.01455 | -0.0821 | -65.0584
-12 | -0.9239 | 0.01365 | -0.0781 | -67.685
-11.5 | -0.8935 | 0.01303 | -0.0747 | -68.5725
-11 | -0.8518 | 0.01247 | -0.0732 | -68.3079
-10.5 | -0.8111 | 0.01169 | -0.0715 | -69.3841
-10 | -0.764 | 0.01117 | -0.0708 | -68.3975
-9.5 | -0.7142 | 0.01072 | -0.0703 | -66.6231
-9 | -0.6628 | 0.01031 | -0.0701 | -64.2871
-8.5 | -0.6101 | 0.00995 | -0.0701 | -61.3166
-8 | -0.558 | 0.00948 | -0.07 | -58.8608
-7.5 | -0.5037 | 0.00915 | -0.0702 | -55.0492
-7 | -0.4484 | 0.00885 | -0.0705 | -50.6667
-6.5 | -0.3931 | 0.00852 | -0.0708 | -46.1385
-6 | -0.337 | 0.00826 | -0.0713 | -40.799
-5.5 | -0.2803 | 0.00796 | -0.0718 | -35.2136
-5 | -0.2238 | 0.0076 | -0.0724 | -29.4474
-4.5 | -0.167 | 0.00721 | -0.0731 | -23.1623
-4 | -0.1096 | 0.00674 | -0.074 | -16.2611
-3.5 | -0.0523 | 0.00601 | -0.0751 | -8.7022
-3 | 0.0064 | 0.00528 | -0.0765 | 1.2121
-2.5 | 0.0661 | 0.00512 | -0.0775 | 12.9102
-2 | 0.1258 | 0.00507 | -0.0785 | 24.8126
-1.5 | 0.1856 | 0.00507 | -0.0794 | 36.6075
-1 | 0.2453 | 0.00505 | -0.0803 | 48.5743
-0.5 | 0.305 | 0.00508 | -0.0812 | 60.0394
0 | 0.3648 | 0.00509 | -0.0822 | 71.6699
0.5 | 0.424 | 0.00516 | -0.083 | 82.1705
1 | 0.4839 | 0.00518 | -0.0839 | 93.417
1.5 | 0.5428 | 0.00526 | -0.0847 | 103.1939
2 | 0.6022 | 0.00531 | -0.0855 | 113.4087
2.5 | 0.6611 | 0.00539 | -0.0863 | 122.6531
3 | 0.7193 | 0.00552 | -0.0869 | 130.308
3.5 | 0.7775 | 0.00565 | -0.0876 | 137.6106
4 | 0.8349 | 0.00583 | -0.0881 | 143.2075
4.5 | 0.8895 | 0.00621 | -0.0882 | 143.2367
5 | 0.9356 | 0.00721 | -0.087 | 129.7642
5.5 | 0.9798 | 0.0083 | -0.0855 | 118.0482
6 | 1.0236 | 0.00932 | -0.0839 | 109.8283
6.5 | 1.0693 | 0.01012 | -0.0826 | 105.6621
7 | 1.1137 | 0.01091 | -0.0811 | 102.0807
7.5 | 1.1564 | 0.01168 | -0.0793 | 99.0068
8 | 1.1988 | 0.01237 | -0.0774 | 96.9119
8.5 | 1.2391 | 0.01299 | -0.0752 | 95.3888
9 | 1.271 | 0.01363 | -0.0713 | 93.2502
9.5 | 1.3016 | 0.01441 | -0.0676 | 90.3262
10 | 1.3319 | 0.0153 | -0.0642 | 87.0523
10.5 | 1.3623 | 0.0163 | -0.0612 | 83.5767
11 | 1.389 | 0.0176 | -0.058 | 78.9205
11.5 | 1.4166 | 0.01899 | -0.0552 | 74.5972
12 | 1.4444 | 0.02048 | -0.0528 | 70.5273
12.5 | 1.4689 | 0.02223 | -0.0502 | 66.0774
13 | 1.4817 | 0.02421 | -0.046 | 61.202
13.5 | 1.5062 | 0.02634 | -0.0442 | 57.183
14 | 1.5294 | 0.02867 | -0.0426 | 53.345
14.5 | 1.5503 | 0.03128 | -0.041 | 49.562
15 | 1.5691 | 0.0342 | -0.0396 | 45.8801
15.5 | 1.5814 | 0.03789 | -0.0382 | 41.7366
16 | 1.6002 | 0.04113 | -0.0374 | 38.9059
16.5 | 1.6168 | 0.0447 | -0.0368 | 36.17
17 | 1.6326 | 0.04852 | -0.0365 | 33.648
17.5 | 1.6468 | 0.05261 | -0.0364 | 31.302
18 | 1.6583 | 0.05718 | -0.0365 | 29.0014
18.5 | 1.6661 | 0.06234 | -0.037 | 26.726
19 | 1.6683 | 0.06838 | -0.0378 | 24.3975
19.5 | 1.673 | 0.07432 | -0.039 | 22.5108
20 | 1.6791 | 0.0802 | -0.0405 | 20.9364

## 59. Re 3M Mach 0.10 (1)
BIGFOIL.COM POLAR EXPORT
NACA64-417
NACA64-417 |  |  |  | Cl Max: | 1.578 | at alpha= | 13 | deg
JavaFoil+Calcfoil stall+Eppler ext transition |  |  |  | L/D Max: | 157.048 | at alpha= | 5.5 | deg
Re: | 3000000 |  |  | Cd Min: | 0.00563 | at alpha= | -3.5 | deg
Mach: | 0.1 |  |  | Cl=0 at alpha= | -3.5403 | deg
|  |  |  | @ Cl=0.1, Cd= | 0.005706
|  |  |  | @ Cl=0.4, Cd= | 0.0058774
|  |  |  | @ Cl=0.6, Cd= | 0.0060658
alpha (deg) | Cl | Cd | Cm | Cl/Cd
-20 | -0.89 | 0.14639 | -0.035 | -6.079
-19.5 | -0.91 | 0.13735 | -0.036 | -6.624
-19 | -0.929 | 0.12747 | -0.038 | -7.29
-18.5 | -0.948 | 0.11658 | -0.04 | -8.135
-18 | -0.97 | 0.10209 | -0.043 | -9.499
-17.5 | -1.005 | 0.07812 | -0.048 | -12.859
-17 | -1.042 | 0.05425 | -0.052 | -19.213
-16.5 | -1.047 | 0.04712 | -0.054 | -22.216
-16 | -1.049 | 0.03863 | -0.056 | -27.158
-15.5 | -1.043 | 0.03346 | -0.057 | -31.17
-15 | -1.031 | 0.0298 | -0.059 | -34.609
-14.5 | -1.016 | 0.0265 | -0.06 | -38.361
-14 | -0.997 | 0.02385 | -0.061 | -41.809
-13.5 | -0.973 | 0.022 | -0.062 | -44.222
-13 | -0.946 | 0.02015 | -0.063 | -46.939
-12.5 | -0.916 | 0.01844 | -0.065 | -49.685
-12 | -0.882 | 0.01726 | -0.066 | -51.094
-11.5 | -0.846 | 0.01598 | -0.067 | -52.925
-11 | -0.806 | 0.01505 | -0.068 | -53.549
-10.5 | -0.764 | 0.01396 | -0.069 | -54.752
-10 | -0.72 | 0.01319 | -0.07 | -54.558
-9.5 | -0.673 | 0.0123 | -0.071 | -54.732
-9 | -0.624 | 0.01172 | -0.072 | -53.268
-8.5 | -0.573 | 0.01115 | -0.073 | -51.422
-8 | -0.521 | 0.01063 | -0.074 | -48.982
-7.5 | -0.467 | 0.01015 | -0.075 | -45.957
-7 | -0.411 | 0.00972 | -0.076 | -42.318
-6.5 | -0.354 | 0.00938 | -0.077 | -37.804
-6 | -0.297 | 0.00904 | -0.078 | -32.798
-5.5 | -0.238 | 0.00875 | -0.079 | -27.197
-5 | -0.178 | 0.00843 | -0.08 | -21.151
-4.5 | -0.118 | 0.00564 | -0.081 | -20.99
-4 | -0.057 | 0.00564 | -0.082 | -10.089
-3.5 | 0.005 | 0.00563 | -0.083 | 0.851
-3 | 0.067 | 0.00569 | -0.084 | 11.709
-2.5 | 0.129 | 0.00572 | -0.084 | 22.518
-2 | 0.191 | 0.00573 | -0.085 | 33.329
-1.5 | 0.253 | 0.00579 | -0.086 | 43.68
-1 | 0.315 | 0.00583 | -0.087 | 54.056
-0.5 | 0.377 | 0.00587 | -0.087 | 64.22
0 | 0.439 | 0.00589 | -0.088 | 74.46
0.5 | 0.501 | 0.00596 | -0.089 | 84.095
1 | 0.563 | 0.00603 | -0.089 | 93.385
1.5 | 0.625 | 0.00609 | -0.09 | 102.554
2 | 0.686 | 0.00618 | -0.091 | 110.991
2.5 | 0.748 | 0.00625 | -0.092 | 119.611
3 | 0.81 | 0.00632 | -0.092 | 128.181
3.5 | 0.866 | 0.00642 | -0.093 | 135.014
4 | 0.926 | 0.00651 | -0.094 | 142.322
4.5 | 0.984 | 0.00664 | -0.094 | 148.178
5 | 1.042 | 0.0068 | -0.095 | 153.29
5.5 | 1.099 | 0.007 | -0.096 | 157.048
6 | 1.154 | 0.00855 | -0.096 | 135.011
6.5 | 1.198 | 0.01303 | -0.096 | 91.931
7 | 1.247 | 0.01359 | -0.096 | 91.726
7.5 | 1.293 | 0.01426 | -0.097 | 90.71
8 | 1.336 | 0.01493 | -0.097 | 89.509
8.5 | 1.377 | 0.01564 | -0.097 | 88.029
9 | 1.415 | 0.0164 | -0.098 | 86.26
9.5 | 1.449 | 0.01729 | -0.098 | 83.773
10 | 1.48 | 0.01815 | -0.098 | 81.542
10.5 | 1.507 | 0.0192 | -0.098 | 78.492
11 | 1.53 | 0.02027 | -0.099 | 75.495
11.5 | 1.549 | 0.02135 | -0.099 | 72.557
12 | 1.565 | 0.02252 | -0.099 | 69.481
12.5 | 1.576 | 0.02402 | -0.099 | 65.61
13 | 1.578 | 0.02562 | -0.099 | 61.598
13.5 | 1.575 | 0.02731 | -0.099 | 57.695
14 | 1.568 | 0.0292 | -0.099 | 53.689
14.5 | 1.556 | 0.03105 | -0.1 | 50.129
15 | 1.539 | 0.03357 | -0.099 | 45.837
15.5 | 1.518 | 0.03604 | -0.099 | 42.118
16 | 1.492 | 0.03897 | -0.099 | 38.288
16.5 | 1.464 | 0.04202 | -0.099 | 34.838
17 | 1.431 | 0.04563 | -0.099 | 31.362
17.5 | 1.391 | 0.04958 | -0.098 | 28.053
18 | 1.346 | 0.05523 | -0.098 | 24.369

## 60. Re 3M Mach 0.10 (2)
BIGFOIL.COM POLAR EXPORT
NACA64-417
NACA64-417 |  |  |  | Cl Max: | 1.6684 | at alpha= | 20 | deg
XFOIL ncrit=9 |  |  |  | L/D Max: | 143.644 | at alpha= | 4.5 | deg
Re: | 3000000 |  |  | Cd Min: | 0.08458 | at alpha= | 20 | deg
Mach: | 0.1 |  |  | Cl=0 at alpha= | -3.0509 | deg
|  |  |  | @ Cl=0.1, Cd= | 0.0051074
|  |  |  | @ Cl=0.4, Cd= | 0.0051335
|  |  |  | @ Cl=0.6, Cd= | 0.0053336
alpha (deg) | Cl | Cd | Cm | Cl/Cd
-20 | -1.3198 | 0.06333 | -0.0632 | -20.84
-19.5 | -1.3179 | 0.05736 | -0.0656 | -22.9759
-19 | -1.3092 | 0.05239 | -0.0675 | -24.9895
-18.5 | -1.305 | 0.04707 | -0.0692 | -27.7247
-18 | -1.2932 | 0.04279 | -0.0704 | -30.222
-17.5 | -1.2845 | 0.03835 | -0.0714 | -33.4941
-17 | -1.2644 | 0.03522 | -0.0719 | -35.9001
-16.5 | -1.2487 | 0.03185 | -0.0721 | -39.2057
-16 | -1.2252 | 0.02924 | -0.0721 | -41.9015
-15.5 | -1.2018 | 0.0267 | -0.0719 | -45.0112
-15 | -1.1773 | 0.02436 | -0.0714 | -48.3292
-14.5 | -1.1645 | 0.02107 | -0.0705 | -55.2682
-14 | -1.0674 | 0.01878 | -0.0834 | -56.8371
-13.5 | -0.9916 | 0.01732 | -0.0908 | -57.2517
-13 | -0.968 | 0.01614 | -0.0877 | -59.9752
-12.5 | -0.9434 | 0.01498 | -0.0845 | -62.9773
-12 | -0.9176 | 0.01399 | -0.0811 | -65.5897
-11.5 | -0.8949 | 0.01325 | -0.0766 | -67.5396
-11 | -0.8547 | 0.01264 | -0.0747 | -67.6187
-10.5 | -0.8141 | 0.01188 | -0.0729 | -68.5269
-10 | -0.7679 | 0.0113 | -0.0718 | -67.9558
-9.5 | -0.7184 | 0.01083 | -0.0712 | -66.3343
-9 | -0.6669 | 0.0104 | -0.0709 | -64.125
-8.5 | -0.614 | 0.01003 | -0.0708 | -61.2164
-8 | -0.5616 | 0.00955 | -0.0706 | -58.8063
-7.5 | -0.5072 | 0.0092 | -0.0707 | -55.1304
-7 | -0.4514 | 0.00892 | -0.071 | -50.6054
-6.5 | -0.3959 | 0.00856 | -0.0713 | -46.25
-6 | -0.3394 | 0.0083 | -0.0717 | -40.8916
-5.5 | -0.2824 | 0.008 | -0.0722 | -35.3
-5 | -0.2255 | 0.00764 | -0.0728 | -29.5157
-4 | -0.1107 | 0.00677 | -0.0743 | -16.3516
-3.5 | -0.053 | 0.00606 | -0.0754 | -8.7459
-3 | 0.006 | 0.0053 | -0.0768 | 1.1321
-2.5 | 0.0661 | 0.00513 | -0.0779 | 12.885
-2 | 0.1262 | 0.00509 | -0.0788 | 24.7937
-1.5 | 0.1864 | 0.00508 | -0.0798 | 36.6929
-1 | 0.2464 | 0.00507 | -0.0807 | 48.5996
-0.5 | 0.3066 | 0.00508 | -0.0816 | 60.3543
0 | 0.3667 | 0.0051 | -0.0825 | 71.902
0.5 | 0.4264 | 0.00516 | -0.0833 | 82.6357
1 | 0.4866 | 0.00519 | -0.0843 | 93.7572
1.5 | 0.5459 | 0.00527 | -0.085 | 103.5863
2.5 | 0.665 | 0.00541 | -0.0866 | 122.9205
3 | 0.7236 | 0.00554 | -0.0873 | 130.6137
3.5 | 0.7822 | 0.00567 | -0.0879 | 137.9541
4 | 0.84 | 0.00585 | -0.0885 | 143.5897
4.5 | 0.8949 | 0.00623 | -0.0885 | 143.6437
6 | 1.0288 | 0.00939 | -0.0839 | 109.5634
6.5 | 1.0743 | 0.01021 | -0.0825 | 105.2204
7 | 1.1186 | 0.011 | -0.0808 | 101.6909
7.5 | 1.1603 | 0.01182 | -0.0787 | 98.1641
8 | 1.2022 | 0.01251 | -0.0767 | 96.0991
8.5 | 1.239 | 0.01312 | -0.0736 | 94.436
9 | 1.2711 | 0.01381 | -0.0698 | 92.042
9.5 | 1.301 | 0.01467 | -0.066 | 88.6844
10 | 1.3321 | 0.01561 | -0.0627 | 85.3363
10.5 | 1.3618 | 0.01672 | -0.0596 | 81.4474
11 | 1.3874 | 0.01817 | -0.0563 | 76.3566
11.5 | 1.4164 | 0.01957 | -0.0537 | 72.3761
12 | 1.4434 | 0.0212 | -0.0512 | 68.0849
12.5 | 1.4673 | 0.0231 | -0.0486 | 63.5195
13.5 | 1.505 | 0.0274 | -0.0428 | 54.927
14 | 1.5275 | 0.02989 | -0.0411 | 51.104
14.5 | 1.5475 | 0.03272 | -0.0396 | 47.2952
15 | 1.5652 | 0.03588 | -0.0382 | 43.6232
15.5 | 1.5788 | 0.0396 | -0.037 | 39.8687
16 | 1.597 | 0.04304 | -0.0362 | 37.105
16.5 | 1.6129 | 0.04687 | -0.0357 | 34.4122
17 | 1.6276 | 0.05096 | -0.0354 | 31.9388
17.5 | 1.6407 | 0.05536 | -0.0354 | 29.6369
18 | 1.651 | 0.06024 | -0.0357 | 27.407
18.5 | 1.6556 | 0.06597 | -0.0364 | 25.0963
19 | 1.6574 | 0.07234 | -0.0375 | 22.9113
19.5 | 1.6641 | 0.0782 | -0.0388 | 21.2801
20 | 1.6684 | 0.08458 | -0.0405 | 19.7257

## 61. Re 3M Mach 0.25 (1)
BIGFOIL.COM POLAR EXPORT
NACA64-417
NACA64-417 |  |  |  | Cl Max: | 1.521 | at alpha= | 12 | deg
JavaFoil+Calcfoil stall+Eppler ext transition |  |  |  | L/D Max: | 157.446 | at alpha= | 5.5 | deg
Re: | 3000000 |  |  | Cd Min: | 0.00572 | at alpha= | -4 | deg
Mach: | 0.25 |  |  | Cl=0 at alpha= | -3.5397 | deg
|  |  |  | @ Cl=0.1, Cd= | 0.00574
|  |  |  | @ Cl=0.4, Cd= | 0.0059261
|  |  |  | @ Cl=0.6, Cd= | 0.0061206
alpha (deg) | Cl | Cd | Cm | Cl/Cd
-19.5 | -0.607 | 0.16943 | -0.029 | -3.584
-19 | -0.658 | 0.1577 | -0.029 | -4.173
-18.5 | -0.705 | 0.15069 | -0.031 | -4.679
-18 | -0.748 | 0.1395 | -0.032 | -5.364
-17.5 | -0.786 | 0.13198 | -0.033 | -5.952
-17 | -0.817 | 0.12199 | -0.036 | -6.698
-16.5 | -0.837 | 0.11265 | -0.038 | -7.427
-16 | -0.85 | 0.10215 | -0.041 | -8.322
-15.5 | -0.866 | 0.08739 | -0.045 | -9.905
-15 | -0.928 | 0.04611 | -0.057 | -20.12
-14.5 | -0.94 | 0.03569 | -0.06 | -26.351
-14 | -0.94 | 0.03007 | -0.062 | -31.263
-13.5 | -0.932 | 0.02605 | -0.063 | -35.789
-13 | -0.917 | 0.02342 | -0.064 | -39.151
-12.5 | -0.896 | 0.02127 | -0.066 | -42.111
-12 | -0.871 | 0.01914 | -0.067 | -45.499
-11.5 | -0.84 | 0.01777 | -0.068 | -47.277
-11 | -0.806 | 0.01644 | -0.069 | -48.996
-10.5 | -0.767 | 0.01524 | -0.07 | -50.335
-10 | -0.726 | 0.01419 | -0.071 | -51.146
-9.5 | -0.681 | 0.01326 | -0.072 | -51.336
-9 | -0.633 | 0.01242 | -0.073 | -50.96
-8.5 | -0.583 | 0.01177 | -0.074 | -49.497
-8 | -0.53 | 0.01115 | -0.075 | -47.553
-7.5 | -0.476 | 0.01061 | -0.077 | -44.836
-7 | -0.42 | 0.01013 | -0.078 | -41.42
-6.5 | -0.362 | 0.00974 | -0.079 | -37.178
-6 | -0.303 | 0.00933 | -0.08 | -32.488
-5.5 | -0.243 | 0.00903 | -0.081 | -26.949
-5 | -0.182 | 0.00873 | -0.082 | -20.872
-4.5 | -0.122 | 0.00574 | -0.084 | -21.208
-4 | -0.058 | 0.00572 | -0.084 | -10.232
-3.5 | 0.005 | 0.00572 | -0.085 | 0.861
-3 | 0.068 | 0.00572 | -0.086 | 11.979
-2.5 | 0.132 | 0.00576 | -0.087 | 22.997
-2 | 0.196 | 0.00578 | -0.087 | 33.914
-1.5 | 0.26 | 0.00583 | -0.088 | 44.546
-1 | 0.324 | 0.00586 | -0.089 | 55.217
-0.5 | 0.387 | 0.00592 | -0.09 | 65.385
0 | 0.451 | 0.00595 | -0.09 | 75.763
0.5 | 0.515 | 0.00602 | -0.091 | 85.483
1 | 0.578 | 0.0061 | -0.092 | 94.729
1.5 | 0.642 | 0.00616 | -0.093 | 104.117
2 | 0.705 | 0.00627 | -0.093 | 112.556
2.5 | 0.769 | 0.00637 | -0.094 | 120.75
3 | 0.832 | 0.0064 | -0.095 | 129.918
3.5 | 0.89 | 0.00651 | -0.095 | 136.647
4 | 0.951 | 0.00663 | -0.096 | 143.454
4.5 | 1.011 | 0.0068 | -0.097 | 148.605
5 | 1.069 | 0.00696 | -0.098 | 153.671
5.5 | 1.127 | 0.00716 | -0.098 | 157.446
6 | 1.171 | 0.01307 | -0.098 | 89.603
6.5 | 1.222 | 0.01366 | -0.098 | 89.446
7 | 1.271 | 0.01436 | -0.099 | 88.547
7.5 | 1.316 | 0.0151 | -0.099 | 87.122
8 | 1.357 | 0.01592 | -0.099 | 85.286
8.5 | 1.395 | 0.01673 | -0.099 | 83.389
9 | 1.428 | 0.0176 | -0.1 | 81.141
9.5 | 1.455 | 0.01956 | -0.1 | 74.385
10 | 1.482 | 0.0197 | -0.1 | 75.196
10.5 | 1.5 | 0.02096 | -0.101 | 71.582
11 | 1.513 | 0.02227 | -0.101 | 67.937
11.5 | 1.52 | 0.02361 | -0.101 | 64.384
12 | 1.521 | 0.02523 | -0.101 | 60.294
12.5 | 1.515 | 0.02721 | -0.101 | 55.67
13 | 1.495 | 0.02921 | -0.101 | 51.186
13.5 | 1.467 | 0.03129 | -0.101 | 46.896
14 | 1.43 | 0.03419 | -0.101 | 41.832
14.5 | 1.385 | 0.03748 | -0.101 | 36.962
15 | 1.332 | 0.04125 | -0.1 | 32.295
15.5 | 1.266 | 0.04805 | -0.099 | 26.349
16 | 1.196 | 0.05455 | -0.098 | 21.931
16.5 | 1.106 | 0.06993 | -0.094 | 15.813
17 | 0.963 | 0.12085 | -0.075 | 7.968

## 62. Re 3M Mach 0.25 (2)
BIGFOIL.COM POLAR EXPORT
NACA64-417
NACA64-417 |  |  |  | Cl Max: | 1.5964 | at alpha= | 18.5 | deg
XFOIL ncrit=9 |  |  |  | L/D Max: | 145.638 | at alpha= | 4 | deg
Re: | 3000000 |  |  | Cd Min: | 0.13067 | at alpha= | -20 | deg
Mach: | 0.25 |  |  | Cl=0 at alpha= | -3.0322 | deg
|  |  |  | @ Cl=0.1, Cd= | 0.0051783
|  |  |  | @ Cl=0.4, Cd= | 0.0051946
|  |  |  | @ Cl=0.6, Cd= | 0.0053879
alpha (deg) | Cl | Cd | Cm | Cl/Cd
-20 | -0.9416 | 0.13067 | -0.0341 | -7.2059
-19.5 | -1.0211 | 0.10973 | -0.0465 | -9.3056
-19 | -1.0696 | 0.09451 | -0.0552 | -11.3173
-18.5 | -1.09 | 0.08382 | -0.061 | -13.0041
-18 | -1.1171 | 0.07271 | -0.0669 | -15.3638
-17.5 | -1.1498 | 0.06171 | -0.0723 | -18.6323
-17 | -1.1515 | 0.05488 | -0.0751 | -20.9821
-16 | -1.1532 | 0.04252 | -0.0789 | -27.1214
-15.5 | -1.1463 | 0.03763 | -0.0798 | -30.4624
-15 | -1.1307 | 0.03382 | -0.0799 | -33.4329
-14.5 | -1.1168 | 0.03008 | -0.0796 | -37.1277
-14 | -1.0823 | 0.02546 | -0.0845 | -42.5098
-13.5 | -0.9744 | 0.02158 | -0.1012 | -45.1529
-13 | -0.9463 | 0.01979 | -0.0996 | -47.8171
-12.5 | -0.9246 | 0.01801 | -0.0965 | -51.3381
-12 | -0.8981 | 0.01649 | -0.0936 | -54.4633
-11.5 | -0.87 | 0.01517 | -0.0905 | -57.35
-11 | -0.8432 | 0.01399 | -0.0868 | -60.2716
-10.5 | -0.8204 | 0.01313 | -0.0817 | -62.4829
-10 | -0.7838 | 0.0122 | -0.0787 | -64.2459
-9.5 | -0.7381 | 0.01151 | -0.0769 | -64.1268
-9 | -0.6878 | 0.01097 | -0.0757 | -62.6983
-8.5 | -0.6349 | 0.01048 | -0.0749 | -60.5821
-8 | -0.5799 | 0.01006 | -0.0744 | -57.6441
-7.5 | -0.5256 | 0.00953 | -0.074 | -55.1522
-7 | -0.4688 | 0.00919 | -0.0738 | -51.012
-6.5 | -0.411 | 0.00884 | -0.0739 | -46.4932
-6 | -0.3527 | 0.00851 | -0.0741 | -41.4454
-5.5 | -0.294 | 0.00821 | -0.0744 | -35.81
-5 | -0.2347 | 0.00788 | -0.0749 | -29.7843
-4.5 | -0.1758 | 0.00744 | -0.0754 | -23.629
-3.5 | -0.0567 | 0.00628 | -0.0772 | -9.0287
-3 | 0.0039 | 0.00543 | -0.0787 | 0.71823
-2.5 | 0.0662 | 0.0052 | -0.0798 | 12.7308
-2 | 0.1284 | 0.00516 | -0.0807 | 24.8837
-1.5 | 0.1907 | 0.00514 | -0.0817 | 37.1012
-1 | 0.2528 | 0.00516 | -0.0826 | 48.9922
-0.5 | 0.3152 | 0.00514 | -0.0836 | 61.323
0.5 | 0.4394 | 0.00522 | -0.0854 | 84.1762
1 | 0.5013 | 0.00529 | -0.0862 | 94.7637
1.5 | 0.5632 | 0.00534 | -0.0871 | 105.4682
2 | 0.6247 | 0.00542 | -0.0879 | 115.2583
2.5 | 0.6865 | 0.00549 | -0.0886 | 125.0455
3 | 0.7474 | 0.00562 | -0.0893 | 132.9893
3.5 | 0.8083 | 0.00575 | -0.0899 | 140.5739
4 | 0.868 | 0.00596 | -0.0902 | 145.6376
4.5 | 0.9243 | 0.00639 | -0.09 | 144.6479
5 | 0.9689 | 0.0076 | -0.088 | 127.4868
5.5 | 1.0119 | 0.0088 | -0.0857 | 114.9886
6 | 1.055 | 0.00986 | -0.0834 | 106.998
6.5 | 1.0992 | 0.01074 | -0.0812 | 102.3464
7 | 1.1397 | 0.01166 | -0.0783 | 97.7444
7.5 | 1.1746 | 0.01249 | -0.0744 | 94.0432
8 | 1.2064 | 0.01325 | -0.0698 | 91.0491
8.5 | 1.2378 | 0.01417 | -0.0657 | 87.3536
9 | 1.27 | 0.01518 | -0.062 | 83.6627
9.5 | 1.2996 | 0.01645 | -0.0583 | 79.003
10 | 1.3307 | 0.01781 | -0.0551 | 74.7165
10.5 | 1.3569 | 0.01958 | -0.0518 | 69.3003
11 | 1.3852 | 0.02141 | -0.049 | 64.6987
11.5 | 1.4125 | 0.02343 | -0.0464 | 60.286
12 | 1.4356 | 0.02585 | -0.0438 | 55.5358
12.5 | 1.4562 | 0.02857 | -0.0412 | 50.9695
13.5 | 1.4934 | 0.03413 | -0.036 | 43.7562
14 | 1.5129 | 0.03757 | -0.0345 | 40.2688
14.5 | 1.5263 | 0.04175 | -0.0331 | 36.5581
15 | 1.5413 | 0.04598 | -0.0322 | 33.5211
15.5 | 1.559 | 0.05015 | -0.0316 | 31.0867
16 | 1.5719 | 0.05499 | -0.0313 | 28.5852
16.5 | 1.5838 | 0.06015 | -0.0314 | 26.3308
17 | 1.592 | 0.0659 | -0.0318 | 24.1578
17.5 | 1.594 | 0.07265 | -0.0328 | 21.9408
18 | 1.5918 | 0.08022 | -0.0345 | 19.8429
18.5 | 1.5964 | 0.0872 | -0.0363 | 18.3073
19 | 1.5959 | 0.09501 | -0.0388 | 16.7972
19.5 | 1.59 | 0.1039 | -0.0421 | 15.3032
20 | 1.5823 | 0.11326 | -0.0461 | 13.9705

## 63. Re 3M Mach 0.50 (1)
BIGFOIL.COM POLAR EXPORT
NACA64-417
NACA64-417 |  |  |  | Cl Max: | 1.371 | at alpha= | 7.5 | deg
JavaFoil+Calcfoil stall+Eppler ext transition |  |  |  | L/D Max: | 150.836 | at alpha= | 5 | deg
Re: | 3000000 |  |  | Cd Min: | 0.006 | at alpha= | -4 | deg
Mach: | 0.5 |  |  | Cl=0 at alpha= | -3.5357 | deg
|  |  |  | @ Cl=0.1, Cd= | 0.0060367
|  |  |  | @ Cl=0.4, Cd= | 0.0062075
|  |  |  | @ Cl=0.6, Cd= | 0.0064278
alpha (deg) | Cl | Cd | Cm | Cl/Cd
-20 | -0.928 | 0.17025 | -0.038 | -5.453
-19.5 | -0.898 | 0.1621 | -0.037 | -5.54
-19 | -0.87 | 0.16042 | -0.038 | -5.425
-18.5 | -0.842 | 0.15429 | -0.038 | -5.46
-18 | -0.816 | 0.15343 | -0.039 | -5.32
-17.5 | -0.787 | 0.14841 | -0.038 | -5.301
-17 | -0.758 | 0.14176 | -0.038 | -5.345
-16.5 | -0.73 | 0.13537 | -0.038 | -5.391
-16 | -0.702 | 0.13027 | -0.038 | -5.389
-15.5 | -0.675 | 0.1264 | -0.039 | -5.341
-15 | -0.645 | 0.1201 | -0.037 | -5.373
-14.5 | -0.617 | 0.11584 | -0.037 | -5.328
-14 | -0.589 | 0.11083 | -0.038 | -5.318
-13.5 | -0.562 | 0.10648 | -0.038 | -5.275
-13 | -0.534 | 0.10443 | -0.038 | -5.109
-12.5 | -0.505 | 0.09875 | -0.037 | -5.111
-12 | -0.477 | 0.09466 | -0.037 | -5.037
-11.5 | -0.449 | 0.09224 | -0.038 | -4.867
-11 | -0.422 | 0.07037 | -0.04 | -5.993
-10.5 | -0.393 | 0.0746 | -0.039 | -5.266
-10 | -0.366 | 0.06512 | -0.042 | -5.618
-9.5 | -0.606 | 0.02104 | -0.078 | -28.819
-9 | -0.619 | 0.01724 | -0.08 | -35.898
-8.5 | -0.595 | 0.0155 | -0.082 | -38.402
-8 | -0.556 | 0.01406 | -0.083 | -39.541
-7.5 | -0.507 | 0.01313 | -0.084 | -38.614
-7 | -0.452 | 0.01231 | -0.085 | -36.75
-6.5 | -0.393 | 0.01159 | -0.086 | -33.92
-6 | -0.331 | 0.01096 | -0.088 | -30.192
-5.5 | -0.266 | 0.01041 | -0.089 | -25.601
-5 | -0.2 | 0.00994 | -0.09 | -20.134
-4.5 | -0.133 | 0.00942 | -0.091 | -14.061
-4 | -0.065 | 0.006 | -0.094 | -10.864
-3.5 | 0.005 | 0.00601 | -0.095 | 0.914
-3 | 0.076 | 0.00603 | -0.096 | 12.687
-2.5 | 0.148 | 0.00605 | -0.097 | 24.471
-2 | 0.219 | 0.00606 | -0.098 | 36.167
-1.5 | 0.291 | 0.00609 | -0.099 | 47.731
-1 | 0.362 | 0.00617 | -0.099 | 58.597
-0.5 | 0.433 | 0.00624 | -0.1 | 69.404
0 | 0.504 | 0.00628 | -0.101 | 80.291
0.5 | 0.575 | 0.0064 | -0.102 | 89.877
1 | 0.647 | 0.00648 | -0.103 | 99.725
1.5 | 0.718 | 0.00659 | -0.104 | 108.835
2 | 0.789 | 0.0067 | -0.104 | 117.691
2.5 | 0.859 | 0.00681 | -0.105 | 126.234
3 | 0.93 | 0.00697 | -0.106 | 133.418
3.5 | 0.992 | 0.00713 | -0.107 | 139.122
4 | 1.059 | 0.00733 | -0.108 | 144.426
4.5 | 1.123 | 0.00759 | -0.108 | 148.096
5 | 1.186 | 0.00786 | -0.109 | 150.836
5.5 | 1.218 | 0.01538 | -0.107 | 79.185
6 | 1.268 | 0.01635 | -0.108 | 77.582
6.5 | 1.313 | 0.01752 | -0.108 | 74.931
7 | 1.35 | 0.0188 | -0.108 | 71.776
7.5 | 1.371 | 0.02024 | -0.109 | 67.754
8 | 1.371 | 0.02183 | -0.109 | 62.795
8.5 | 1.33 | 0.02388 | -0.109 | 55.703
9 | 1.172 | 0.02708 | -0.109 | 43.294
9.5 | 0.73 | 0.06837 | -0.058 | 10.679
10 | 0.756 | 0.07103 | -0.057 | 10.649
10.5 | 0.782 | 0.08408 | -0.052 | 9.298
11 | 0.809 | 0.09136 | -0.054 | 8.857
11.5 | 0.836 | 0.09426 | -0.054 | 8.871
12 | 0.864 | 0.0966 | -0.055 | 8.939
12.5 | 0.892 | 0.10023 | -0.058 | 8.897

## 64. Re 3M Mach 0.50 (2)
BIGFOIL.COM POLAR EXPORT
NACA64-417
NACA64-417 |  |  |  | Cl Max: | 1.3573 | at alpha= | 12.5 | deg
XFOIL ncrit=9 |  |  |  | L/D Max: | 152.943 | at alpha= | 4 | deg
Re: | 3000000 |  |  | Cd Min: | 0.19374 | at alpha= | 17.5 | deg
Mach: | 0.5 |  |  | Cl=0 at alpha= | -2.9552 | deg
|  |  |  | @ Cl=0.1, Cd= | 0.0056648
|  |  |  | @ Cl=0.4, Cd= | 0.005534
|  |  |  | @ Cl=0.6, Cd= | 0.0057027
alpha (deg) | Cl | Cd | Cm | Cl/Cd
-15.5 | -0.477 | 0.15559 | -0.0331 | -3.0657
-15 | -0.469 | 0.14021 | -0.0452 | -3.345
-14.5 | -0.4769 | 0.11937 | -0.0651 | -3.9951
-14 | -0.4802 | 0.10067 | -0.0854 | -4.77
-13 | -0.5539 | 0.06969 | -0.1085 | -7.9481
-12.5 | -0.5858 | 0.05803 | -0.1158 | -10.0948
-12 | -0.6177 | 0.04793 | -0.1212 | -12.8875
-11.5 | -0.645 | 0.03953 | -0.124 | -16.3167
-11 | -0.6664 | 0.03264 | -0.1243 | -20.4167
-10.5 | -0.6761 | 0.02735 | -0.1225 | -24.7203
-10 | -0.6737 | 0.02325 | -0.1193 | -28.9763
-9.5 | -0.6609 | 0.02006 | -0.1153 | -32.9462
-9 | -0.6416 | 0.01745 | -0.1109 | -36.7679
-8.5 | -0.6189 | 0.01521 | -0.1062 | -40.6903
-8 | -0.5939 | 0.01335 | -0.101 | -44.4869
-7.5 | -0.5727 | 0.01201 | -0.0943 | -47.6853
-7 | -0.5252 | 0.01108 | -0.0906 | -47.4007
-6.5 | -0.4703 | 0.01028 | -0.0879 | -45.749
-6 | -0.4078 | 0.00972 | -0.0863 | -41.9547
-5.5 | -0.343 | 0.0092 | -0.0853 | -37.2826
-5 | -0.2763 | 0.00882 | -0.0847 | -31.3265
-4.5 | -0.2088 | 0.00841 | -0.0845 | -24.8276
-4 | -0.1417 | 0.00791 | -0.0845 | -17.914
-3.5 | -0.0745 | 0.0073 | -0.085 | -10.2055
-3 | -0.0064 | 0.00632 | -0.0862 | -1.0127
-2 | 0.1365 | 0.00544 | -0.0888 | 25.0919
-1.5 | 0.2082 | 0.00545 | -0.0898 | 38.2018
-1 | 0.28 | 0.00544 | -0.0908 | 51.4706
-0.5 | 0.3516 | 0.0055 | -0.0917 | 63.9273
0 | 0.4228 | 0.00555 | -0.0927 | 76.1802
0.5 | 0.4949 | 0.00558 | -0.0937 | 88.6918
1 | 0.5663 | 0.00566 | -0.0946 | 100.053
1.5 | 0.6373 | 0.00575 | -0.0953 | 110.8348
2 | 0.7096 | 0.00582 | -0.0961 | 121.9244
2.5 | 0.7803 | 0.00596 | -0.0966 | 130.9228
3 | 0.8517 | 0.00609 | -0.097 | 139.8522
3.5 | 0.9232 | 0.00623 | -0.0972 | 148.1862
4 | 0.9926 | 0.00649 | -0.0969 | 152.943
4.5 | 1.0461 | 0.00743 | -0.0941 | 140.7941
5 | 1.078 | 0.00909 | -0.0879 | 118.5919
5.5 | 1.0939 | 0.01063 | -0.079 | 102.9069
6 | 1.1076 | 0.01225 | -0.0703 | 90.4163
7 | 1.142 | 0.0167 | -0.0573 | 68.3832
7.5 | 1.1702 | 0.01905 | -0.053 | 61.4278
8 | 1.1998 | 0.02157 | -0.0492 | 55.6236
8.5 | 1.2314 | 0.02418 | -0.0458 | 50.9264
9 | 1.2563 | 0.02738 | -0.0423 | 45.8839
9.5 | 1.2828 | 0.03069 | -0.0391 | 41.7986
10 | 1.3053 | 0.03452 | -0.0362 | 37.8129
10.5 | 1.3235 | 0.03894 | -0.0336 | 33.9882
11 | 1.3396 | 0.04385 | -0.0314 | 30.5496
11.5 | 1.3506 | 0.04948 | -0.0296 | 27.2959
12 | 1.3565 | 0.05594 | -0.0286 | 24.2492
12.5 | 1.3573 | 0.06331 | -0.0283 | 21.439
13 | 1.3496 | 0.07198 | -0.0291 | 18.7497
13.5 | 1.334 | 0.08212 | -0.0314 | 16.2445
14 | 1.3131 | 0.09366 | -0.0355 | 14.0199
14.5 | 1.2887 | 0.10631 | -0.0412 | 12.1221
15.5 | 1.2368 | 0.13222 | -0.0544 | 9.3541
16 | 1.2159 | 0.14649 | -0.0639 | 8.3002
16.5 | 1.1931 | 0.1616 | -0.0745 | 7.383
17 | 1.1693 | 0.17746 | -0.086 | 6.5891
17.5 | 1.147 | 0.19374 | -0.0979 | 5.9203

## 65. Re 4M Mach 0.00 (1)
BIGFOIL.COM POLAR EXPORT
NACA64-417
NACA64-417 |  |  |  | Cl Max: | 1.593 | at alpha= | 13.5 | deg
JavaFoil+Calcfoil stall+Eppler ext transition |  |  |  | L/D Max: | 157.718 | at alpha= | 5 | deg
Re: | 4000000 |  |  | Cd Min: | 0.00545 | at alpha= | -4 | deg
Mach: | 0 |  |  | Cl=0 at alpha= | -3.5403 | deg
|  |  |  | @ Cl=0.1, Cd= | 0.005471
|  |  |  | @ Cl=0.4, Cd= | 0.0056221
|  |  |  | @ Cl=0.6, Cd= | 0.0058093
alpha (deg) | Cl | Cd | Cm | Cl/Cd
-20 | -0.937 | 0.13139 | -0.038 | -7.134
-19.5 | -0.969 | 0.10874 | -0.042 | -8.912
-19 | -0.999 | 0.08961 | -0.045 | -11.152
-18.5 | -1.037 | 0.06696 | -0.049 | -15.488
-18 | -1.056 | 0.05751 | -0.051 | -18.357
-17.5 | -1.071 | 0.04911 | -0.052 | -21.818
-17 | -1.082 | 0.04186 | -0.054 | -25.839
-16.5 | -1.081 | 0.0369 | -0.055 | -29.287
-16 | -1.074 | 0.03247 | -0.057 | -33.074
-15.5 | -1.062 | 0.02922 | -0.058 | -36.34
-15 | -1.047 | 0.02623 | -0.059 | -39.915
-14.5 | -1.029 | 0.02375 | -0.06 | -43.312
-14 | -1.007 | 0.02142 | -0.061 | -47.02
-13.5 | -0.981 | 0.01983 | -0.063 | -49.483
-13 | -0.952 | 0.01835 | -0.064 | -51.9
-12.5 | -0.92 | 0.01704 | -0.065 | -54.006
-12 | -0.885 | 0.01591 | -0.066 | -55.642
-11.5 | -0.848 | 0.01477 | -0.067 | -57.414
-11 | -0.808 | 0.01388 | -0.068 | -58.201
-10.5 | -0.765 | 0.01292 | -0.069 | -59.227
-10 | -0.72 | 0.01222 | -0.07 | -58.956
-9.5 | -0.673 | 0.01147 | -0.071 | -58.733
-9 | -0.624 | 0.01095 | -0.072 | -56.993
-8.5 | -0.573 | 0.01044 | -0.073 | -54.867
-8 | -0.52 | 0.00998 | -0.074 | -52.131
-7.5 | -0.466 | 0.00958 | -0.075 | -48.656
-7 | -0.411 | 0.00918 | -0.076 | -44.728
-6.5 | -0.354 | 0.00887 | -0.077 | -39.888
-6 | -0.296 | 0.00859 | -0.078 | -34.494
-5.5 | -0.238 | 0.00831 | -0.079 | -28.57
-5 | -0.179 | 0.00802 | -0.08 | -22.284
-4.5 | -0.118 | 0.00588 | -0.081 | -20.057
-4 | -0.057 | 0.00545 | -0.082 | -10.399
-3.5 | 0.005 | 0.00549 | -0.082 | 0.869
-3 | 0.066 | 0.00546 | -0.083 | 12.142
-2.5 | 0.128 | 0.00548 | -0.084 | 23.399
-2 | 0.19 | 0.00552 | -0.085 | 34.417
-1.5 | 0.252 | 0.00552 | -0.085 | 45.571
-1 | 0.313 | 0.00557 | -0.086 | 56.263
-0.5 | 0.375 | 0.00561 | -0.087 | 66.823
0 | 0.437 | 0.00564 | -0.088 | 77.443
0.5 | 0.498 | 0.00569 | -0.088 | 87.506
1 | 0.56 | 0.00577 | -0.089 | 97.082
1.5 | 0.621 | 0.00583 | -0.09 | 106.515
2 | 0.683 | 0.00589 | -0.09 | 115.952
2.5 | 0.744 | 0.00598 | -0.091 | 124.511
3 | 0.806 | 0.00605 | -0.092 | 133.161
3.5 | 0.862 | 0.00613 | -0.092 | 140.523
4 | 0.921 | 0.00624 | -0.093 | 147.578
4.5 | 0.98 | 0.00641 | -0.094 | 152.947
5 | 1.037 | 0.00658 | -0.094 | 157.718
5.5 | 1.094 | 0.00802 | -0.095 | 136.404
6 | 1.149 | 0.00947 | -0.096 | 121.341
6.5 | 1.196 | 0.01229 | -0.096 | 97.305
7 | 1.245 | 0.0128 | -0.096 | 97.257
7.5 | 1.292 | 0.01341 | -0.096 | 96.35
8 | 1.336 | 0.01401 | -0.097 | 95.301
8.5 | 1.377 | 0.01466 | -0.097 | 93.936
9 | 1.415 | 0.01535 | -0.097 | 92.163
9.5 | 1.45 | 0.01615 | -0.098 | 89.757
10 | 1.482 | 0.01688 | -0.098 | 87.782
10.5 | 1.51 | 0.01782 | -0.098 | 84.766
11 | 1.535 | 0.01874 | -0.098 | 81.948
11.5 | 1.556 | 0.0198 | -0.099 | 78.607
12 | 1.574 | 0.02086 | -0.099 | 75.428
12.5 | 1.587 | 0.0221 | -0.099 | 71.807
13 | 1.592 | 0.02345 | -0.099 | 67.912
13.5 | 1.593 | 0.02501 | -0.099 | 63.67
14 | 1.589 | 0.02663 | -0.099 | 59.671
14.5 | 1.581 | 0.02842 | -0.1 | 55.62
15 | 1.568 | 0.03045 | -0.1 | 51.488
15.5 | 1.551 | 0.03274 | -0.1 | 47.372
16 | 1.531 | 0.03523 | -0.099 | 43.448
16.5 | 1.507 | 0.03775 | -0.099 | 39.924
17 | 1.48 | 0.04073 | -0.099 | 36.327
17.5 | 1.446 | 0.04387 | -0.099 | 32.949
18 | 1.407 | 0.04828 | -0.099 | 29.15
18.5 | 1.368 | 0.05265 | -0.098 | 25.978

## 66. Re 4M Mach 0.00 (2)
BIGFOIL.COM POLAR EXPORT
NACA64-417
NACA64-417 |  |  |  | Cl Max: | 1.7335 | at alpha= | 20 | deg
XFOIL ncrit=9 |  |  |  | L/D Max: | 147.359 | at alpha= | 4 | deg
Re: | 4000000 |  |  | Cd Min: | 0.07306 | at alpha= | 20 | deg
Mach: | 0 |  |  | Cl=0 at alpha= | -3.074 | deg
|  |  |  | @ Cl=0.1, Cd= | 0.0048664
|  |  |  | @ Cl=0.4, Cd= | 0.0048115
|  |  |  | @ Cl=0.6, Cd= | 0.0050052
alpha (deg) | Cl | Cd | Cm | Cl/Cd
-20 | -1.4105 | 0.05086 | -0.0649 | -27.733
-19.5 | -1.4049 | 0.0459 | -0.0665 | -30.6078
-19 | -1.4055 | 0.04052 | -0.0679 | -34.6866
-18.5 | -1.3958 | 0.0364 | -0.0687 | -38.3462
-18 | -1.3801 | 0.03306 | -0.0691 | -41.7453
-17.5 | -1.3631 | 0.02996 | -0.0693 | -45.4973
-17 | -1.3415 | 0.02732 | -0.0692 | -49.1032
-16.5 | -1.3172 | 0.02496 | -0.069 | -52.7724
-16 | -1.2897 | 0.02295 | -0.0687 | -56.1961
-15.5 | -1.2609 | 0.0211 | -0.0682 | -59.7583
-15 | -1.2145 | 0.0194 | -0.0705 | -62.6031
-14.5 | -1.1113 | 0.01786 | -0.0834 | -62.2228
-14 | -1.0505 | 0.0164 | -0.0883 | -64.0549
-13.5 | -1.033 | 0.01505 | -0.0845 | -68.6379
-13 | -1.0092 | 0.01395 | -0.0812 | -72.3441
-12.5 | -0.991 | 0.01306 | -0.0763 | -75.8806
-12 | -0.957 | 0.01245 | -0.0735 | -76.8675
-11.5 | -0.9144 | 0.0119 | -0.0721 | -76.8403
-11 | -0.8687 | 0.0114 | -0.0711 | -76.2018
-10.5 | -0.8204 | 0.01096 | -0.0705 | -74.854
-10 | -0.771 | 0.01052 | -0.07 | -73.289
-9 | -0.6688 | 0.00962 | -0.0695 | -69.5218
-8.5 | -0.6151 | 0.00928 | -0.0696 | -66.2823
-8 | -0.5605 | 0.009 | -0.0698 | -62.2778
-7.5 | -0.5061 | 0.00863 | -0.07 | -58.6443
-7 | -0.4503 | 0.00835 | -0.0705 | -53.9281
-6.5 | -0.394 | 0.00809 | -0.0709 | -48.7021
-6 | -0.3374 | 0.00784 | -0.0714 | -43.0357
-5.5 | -0.2802 | 0.00758 | -0.0721 | -36.9657
-5 | -0.2231 | 0.0073 | -0.0727 | -30.5616
-4.5 | -0.1659 | 0.00694 | -0.0734 | -23.9049
-4 | -0.1079 | 0.00658 | -0.0743 | -16.3982
-3.5 | -0.0501 | 0.00609 | -0.0753 | -8.2266
-3 | 0.0087 | 0.00544 | -0.0766 | 1.5993
-2.5 | 0.0681 | 0.00493 | -0.0779 | 13.8134
-2 | 0.1283 | 0.00481 | -0.079 | 26.6736
-1 | 0.2481 | 0.00476 | -0.081 | 52.1218
-0.5 | 0.3079 | 0.00479 | -0.0819 | 64.2797
0 | 0.3678 | 0.00479 | -0.0828 | 76.785
0.5 | 0.4276 | 0.00483 | -0.0837 | 88.53
1 | 0.4871 | 0.00488 | -0.0846 | 99.8156
1.5 | 0.5463 | 0.00496 | -0.0854 | 110.1411
2 | 0.6057 | 0.00501 | -0.0863 | 120.8982
2.5 | 0.6644 | 0.00512 | -0.087 | 129.7656
3 | 0.7229 | 0.00523 | -0.0877 | 138.2218
3.5 | 0.7809 | 0.00539 | -0.0883 | 144.8794
4 | 0.837 | 0.00568 | -0.0887 | 147.3592
5 | 0.9319 | 0.00753 | -0.0866 | 123.7583
5.5 | 0.9792 | 0.00838 | -0.0856 | 116.8496
6 | 1.0262 | 0.00919 | -0.0845 | 111.6649
6.5 | 1.0739 | 0.00987 | -0.0835 | 108.8045
7 | 1.12 | 0.01058 | -0.0823 | 105.8601
8 | 1.2114 | 0.01179 | -0.0796 | 102.7481
8.5 | 1.2555 | 0.01235 | -0.078 | 101.6599
9 | 1.2934 | 0.01292 | -0.0752 | 100.1084
9.5 | 1.326 | 0.01353 | -0.0716 | 98.0044
10 | 1.3573 | 0.01428 | -0.068 | 95.049
10.5 | 1.3855 | 0.01526 | -0.0644 | 90.7929
11 | 1.4169 | 0.01622 | -0.0615 | 87.3551
11.5 | 1.4456 | 0.01742 | -0.0586 | 82.9851
12 | 1.4707 | 0.01894 | -0.0556 | 77.6505
12.5 | 1.4977 | 0.02048 | -0.0531 | 73.1299
13 | 1.5239 | 0.02216 | -0.0508 | 68.7681
14 | 1.5624 | 0.0262 | -0.045 | 59.6336
14.5 | 1.5806 | 0.02888 | -0.043 | 54.7299
15 | 1.6029 | 0.03136 | -0.0415 | 51.1129
15.5 | 1.6235 | 0.03411 | -0.0402 | 47.596
16 | 1.6416 | 0.03723 | -0.0391 | 44.0935
16.5 | 1.6576 | 0.04069 | -0.0381 | 40.7373
17 | 1.6713 | 0.04452 | -0.0374 | 37.5404
17.5 | 1.6822 | 0.04881 | -0.037 | 34.4642
18 | 1.695 | 0.05305 | -0.0368 | 31.951
18.5 | 1.7079 | 0.05745 | -0.037 | 29.7285
19 | 1.7189 | 0.0622 | -0.0375 | 27.635
19.5 | 1.7273 | 0.06742 | -0.0383 | 25.62
20 | 1.7335 | 0.07306 | -0.0394 | 23.7271

## 67. Re 4M Mach 0.10 (1)
BIGFOIL.COM POLAR EXPORT
NACA64-417
NACA64-417 |  |  |  | Cl Max: | 1.582 | at alpha= | 13 | deg
JavaFoil+Calcfoil stall+Eppler ext transition |  |  |  | L/D Max: | 158.245 | at alpha= | 5 | deg
Re: | 4000000 |  |  | Cd Min: | 0.00545 | at alpha= | -3 | deg
Mach: | 0.1 |  |  | Cl=0 at alpha= | -3.5403 | deg
|  |  |  | @ Cl=0.1, Cd= | 0.0054553
|  |  |  | @ Cl=0.4, Cd= | 0.0056385
|  |  |  | @ Cl=0.6, Cd= | 0.0058058
alpha (deg) | Cl | Cd | Cm | Cl/Cd
-20 | -0.894 | 0.13959 | -0.036 | -6.408
-19.5 | -0.916 | 0.12981 | -0.038 | -7.058
-19 | -0.948 | 0.10868 | -0.042 | -8.72
-18.5 | -0.979 | 0.0894 | -0.045 | -10.953
-18 | -1.017 | 0.06742 | -0.049 | -15.087
-17.5 | -1.042 | 0.05484 | -0.052 | -18.992
-17 | -1.058 | 0.04542 | -0.054 | -23.287
-16.5 | -1.059 | 0.04054 | -0.055 | -26.121
-16 | -1.057 | 0.03465 | -0.057 | -30.516
-15.5 | -1.049 | 0.03047 | -0.058 | -34.441
-15 | -1.037 | 0.02739 | -0.059 | -37.839
-14.5 | -1.021 | 0.02444 | -0.06 | -41.764
-14 | -1 | 0.02243 | -0.062 | -44.59
-13.5 | -0.976 | 0.02047 | -0.063 | -47.694
-13 | -0.949 | 0.01895 | -0.064 | -50.08
-12.5 | -0.919 | 0.01738 | -0.065 | -52.869
-12 | -0.885 | 0.01619 | -0.066 | -54.64
-11.5 | -0.848 | 0.015 | -0.067 | -56.562
-11 | -0.808 | 0.01408 | -0.068 | -57.43
-10.5 | -0.767 | 0.0131 | -0.069 | -58.522
-10 | -0.722 | 0.01243 | -0.07 | -58.064
-9.5 | -0.675 | 0.0116 | -0.071 | -58.193
-9 | -0.626 | 0.01106 | -0.072 | -56.612
-8.5 | -0.575 | 0.01055 | -0.073 | -54.51
-8 | -0.522 | 0.01007 | -0.074 | -51.845
-7.5 | -0.468 | 0.00965 | -0.075 | -48.489
-7 | -0.412 | 0.00924 | -0.076 | -44.63
-6.5 | -0.355 | 0.00894 | -0.077 | -39.763
-6 | -0.297 | 0.00863 | -0.078 | -34.467
-5.5 | -0.238 | 0.00836 | -0.079 | -28.524
-5 | -0.179 | 0.00789 | -0.08 | -22.697
-4.5 | -0.118 | 0.00592 | -0.081 | -19.998
-4 | -0.057 | 0.0055 | -0.082 | -10.352
-3.5 | 0.005 | 0.00547 | -0.083 | 0.875
-3 | 0.067 | 0.00545 | -0.084 | 12.234
-2.5 | 0.129 | 0.00546 | -0.084 | 23.609
-2 | 0.191 | 0.00553 | -0.085 | 34.509
-1.5 | 0.253 | 0.00557 | -0.086 | 45.404
-1 | 0.315 | 0.00556 | -0.087 | 56.661
-0.5 | 0.377 | 0.00562 | -0.087 | 67.088
0 | 0.439 | 0.00567 | -0.088 | 77.464
0.5 | 0.501 | 0.00574 | -0.089 | 87.272
1 | 0.563 | 0.00577 | -0.089 | 97.606
1.5 | 0.625 | 0.00583 | -0.09 | 107.143
2 | 0.686 | 0.00589 | -0.091 | 116.498
2.5 | 0.748 | 0.00598 | -0.092 | 125.189
3 | 0.81 | 0.00605 | -0.092 | 133.805
3.5 | 0.866 | 0.00615 | -0.093 | 140.929
4 | 0.926 | 0.0063 | -0.094 | 146.926
4.5 | 0.984 | 0.00643 | -0.094 | 153.16
5 | 1.042 | 0.00659 | -0.095 | 158.245
5.5 | 1.099 | 0.00809 | -0.096 | 135.816
6 | 1.154 | 0.00969 | -0.096 | 119.137
6.5 | 1.201 | 0.01241 | -0.096 | 96.739
7 | 1.25 | 0.01294 | -0.096 | 96.617
7.5 | 1.296 | 0.01353 | -0.097 | 95.795
8 | 1.34 | 0.01415 | -0.097 | 94.649
8.5 | 1.381 | 0.01484 | -0.097 | 93.04
9 | 1.418 | 0.01554 | -0.098 | 91.241
9.5 | 1.452 | 0.01638 | -0.098 | 88.696
10 | 1.484 | 0.01712 | -0.098 | 86.671
10.5 | 1.511 | 0.01808 | -0.099 | 83.566
11 | 1.534 | 0.0191 | -0.099 | 80.317
11.5 | 1.554 | 0.02013 | -0.099 | 77.186
12 | 1.569 | 0.02123 | -0.099 | 73.93
12.5 | 1.58 | 0.0226 | -0.099 | 69.912
13 | 1.582 | 0.02409 | -0.1 | 65.686
13.5 | 1.58 | 0.02566 | -0.1 | 61.556
14 | 1.572 | 0.02744 | -0.1 | 57.308
14.5 | 1.561 | 0.02912 | -0.1 | 53.601
15 | 1.543 | 0.03144 | -0.1 | 49.093
15.5 | 1.523 | 0.03373 | -0.1 | 45.147
16 | 1.498 | 0.03642 | -0.1 | 41.123
16.5 | 1.469 | 0.03914 | -0.1 | 37.544
17 | 1.437 | 0.04241 | -0.099 | 33.877
17.5 | 1.397 | 0.04594 | -0.099 | 30.42
18 | 1.353 | 0.05093 | -0.099 | 26.57

## 68. Re 4M Mach 0.10 (2)
BIGFOIL.COM POLAR EXPORT
NACA64-417
NACA64-417 |  |  |  | Cl Max: | 1.724 | at alpha= | 20 | deg
XFOIL ncrit=9 |  |  |  | L/D Max: | 147.996 | at alpha= | 4 | deg
Re: | 4000000 |  |  | Cd Min: | 0.07715 | at alpha= | 20 | deg
Mach: | 0.1 |  |  | Cl=0 at alpha= | -3.0709 | deg
|  |  |  | @ Cl=0.1, Cd= | 0.0048822
|  |  |  | @ Cl=0.4, Cd= | 0.0048251
|  |  |  | @ Cl=0.6, Cd= | 0.0050122
alpha (deg) | Cl | Cd | Cm | Cl/Cd
-20 | -1.3895 | 0.05547 | -0.0656 | -25.0496
-19.5 | -1.3738 | 0.05141 | -0.067 | -26.7224
-19 | -1.3859 | 0.04446 | -0.0691 | -31.1718
-18.5 | -1.3809 | 0.03963 | -0.0703 | -34.8448
-18 | -1.3696 | 0.03563 | -0.0709 | -38.4395
-17.5 | -1.3558 | 0.03208 | -0.0712 | -42.2631
-17 | -1.3363 | 0.02914 | -0.0712 | -45.8579
-16.5 | -1.3137 | 0.02654 | -0.071 | -49.4989
-16 | -1.287 | 0.02432 | -0.0707 | -52.9194
-15.5 | -1.2596 | 0.02225 | -0.0702 | -56.6112
-15 | -1.2214 | 0.02036 | -0.0711 | -59.9902
-14.5 | -1.1192 | 0.01859 | -0.0839 | -60.2044
-14 | -1.042 | 0.01729 | -0.0914 | -60.266
-13.5 | -1.0288 | 0.01564 | -0.0872 | -65.7801
-13 | -1.0058 | 0.01439 | -0.0839 | -69.8958
-12.5 | -0.9828 | 0.01338 | -0.08 | -73.4529
-12 | -0.9592 | 0.01267 | -0.0755 | -75.7064
-11.5 | -0.9181 | 0.01209 | -0.0737 | -75.9388
-11 | -0.8731 | 0.01155 | -0.0724 | -75.5931
-10.5 | -0.825 | 0.01108 | -0.0716 | -74.4585
-10 | -0.7746 | 0.01069 | -0.0711 | -72.4602
-9.5 | -0.7257 | 0.01012 | -0.0704 | -71.7095
-9 | -0.6732 | 0.0097 | -0.0703 | -69.4021
-8.5 | -0.6193 | 0.00934 | -0.0703 | -66.3062
-8 | -0.5644 | 0.00905 | -0.0704 | -62.3646
-7.5 | -0.5097 | 0.00869 | -0.0706 | -58.6536
-7 | -0.4535 | 0.00839 | -0.071 | -54.0524
-6.5 | -0.3968 | 0.00814 | -0.0714 | -48.7469
-6 | -0.34 | 0.00787 | -0.0719 | -43.202
-5.5 | -0.2823 | 0.00761 | -0.0725 | -37.0959
-5 | -0.2247 | 0.00734 | -0.0731 | -30.6131
-4.5 | -0.1673 | 0.00697 | -0.0738 | -24.0029
-4 | -0.1089 | 0.0066 | -0.0746 | -16.5
-3.5 | -0.0508 | 0.00612 | -0.0756 | -8.3007
-3 | 0.0084 | 0.00546 | -0.0769 | 1.5385
-2.5 | 0.0682 | 0.00494 | -0.0783 | 13.8057
-2 | 0.1287 | 0.00483 | -0.0794 | 26.646
-1.5 | 0.1888 | 0.00481 | -0.0803 | 39.2516
-1 | 0.2494 | 0.00478 | -0.0813 | 52.1757
-0.5 | 0.3094 | 0.0048 | -0.0822 | 64.4583
0 | 0.3698 | 0.0048 | -0.0832 | 77.0417
0.5 | 0.4299 | 0.00485 | -0.0841 | 88.6392
1 | 0.4899 | 0.00489 | -0.085 | 100.184
1.5 | 0.5495 | 0.00497 | -0.0858 | 110.5634
2 | 0.6093 | 0.00502 | -0.0866 | 121.3745
2.5 | 0.6684 | 0.00513 | -0.0874 | 130.2924
3 | 0.7273 | 0.00525 | -0.0881 | 138.5333
3.5 | 0.7857 | 0.0054 | -0.0887 | 145.5
4 | 0.8421 | 0.00569 | -0.089 | 147.9965
5 | 0.9372 | 0.00757 | -0.0868 | 123.8045
5.5 | 0.9841 | 0.00847 | -0.0857 | 116.1865
6 | 1.0313 | 0.00927 | -0.0845 | 111.2513
6.5 | 1.0793 | 0.00994 | -0.0834 | 108.5815
7 | 1.1248 | 0.01069 | -0.082 | 105.2198
7.5 | 1.1704 | 0.01134 | -0.0805 | 103.2099
8 | 1.2159 | 0.01191 | -0.079 | 102.0907
8.5 | 1.2595 | 0.01248 | -0.0772 | 100.9215
9 | 1.293 | 0.01308 | -0.0735 | 98.8532
9.5 | 1.3262 | 0.01373 | -0.0699 | 96.5914
10 | 1.357 | 0.01456 | -0.0663 | 93.2005
11 | 1.4171 | 0.01665 | -0.0599 | 85.1111
11.5 | 1.445 | 0.01797 | -0.0569 | 80.4118
12 | 1.4694 | 0.01964 | -0.0538 | 74.8167
12.5 | 1.4974 | 0.02122 | -0.0515 | 70.5655
13 | 1.5235 | 0.02301 | -0.0491 | 66.2103
13.5 | 1.5398 | 0.02489 | -0.0455 | 61.8642
14 | 1.5596 | 0.02745 | -0.0433 | 56.816
14.5 | 1.5794 | 0.03012 | -0.0414 | 52.4369
15 | 1.601 | 0.03281 | -0.04 | 48.7961
15.5 | 1.6209 | 0.03577 | -0.0387 | 45.3145
16 | 1.6388 | 0.03906 | -0.0376 | 41.956
16.5 | 1.6539 | 0.04276 | -0.0368 | 38.6787
17 | 1.6652 | 0.04702 | -0.0361 | 35.4147
17.5 | 1.6765 | 0.05146 | -0.0358 | 32.5787
18 | 1.6906 | 0.05575 | -0.0359 | 30.3247
18.5 | 1.7027 | 0.06043 | -0.0362 | 28.1764
19 | 1.7129 | 0.06544 | -0.0367 | 26.1751
19.5 | 1.7202 | 0.071 | -0.0377 | 24.2282
20 | 1.724 | 0.07715 | -0.039 | 22.3461

## 69. Re 4M Mach 0.25 (1)
BIGFOIL.COM POLAR EXPORT
NACA64-417
NACA64-417 |  |  |  | Cl Max: | 1.525 | at alpha= | 11.5 | deg
JavaFoil+Calcfoil stall+Eppler ext transition |  |  |  | L/D Max: | 154.375 | at alpha= | 4.5 | deg
Re: | 4000000 |  |  | Cd Min: | 0.00552 | at alpha= | -4 | deg
Mach: | 0.25 |  |  | Cl=0 at alpha= | -3.5397 | deg
|  |  |  | @ Cl=0.1, Cd= | 0.00555
|  |  |  | @ Cl=0.4, Cd= | 0.0056642
|  |  |  | @ Cl=0.6, Cd= | 0.0058678
alpha (deg) | Cl | Cd | Cm | Cl/Cd
-19.5 | -0.608 | 0.16421 | -0.03 | -3.703
-19 | -0.659 | 0.15384 | -0.031 | -4.286
-18.5 | -0.707 | 0.14477 | -0.032 | -4.885
-18 | -0.75 | 0.13631 | -0.034 | -5.502
-17.5 | -0.789 | 0.12691 | -0.036 | -6.216
-17 | -0.823 | 0.11416 | -0.039 | -7.212
-16.5 | -0.843 | 0.10574 | -0.041 | -7.974
-16 | -0.864 | 0.0897 | -0.045 | -9.637
-15.5 | -0.924 | 0.05045 | -0.056 | -18.311
-15 | -0.944 | 0.03807 | -0.059 | -24.784
-14.5 | -0.949 | 0.03153 | -0.061 | -30.104
-14 | -0.946 | 0.0274 | -0.062 | -34.518
-13.5 | -0.936 | 0.02429 | -0.064 | -38.526
-13 | -0.921 | 0.02169 | -0.065 | -42.442
-12.5 | -0.899 | 0.01981 | -0.066 | -45.387
-12 | -0.874 | 0.0179 | -0.067 | -48.805
-11.5 | -0.843 | 0.01666 | -0.068 | -50.572
-11 | -0.808 | 0.01544 | -0.069 | -52.331
-10.5 | -0.769 | 0.01434 | -0.07 | -53.64
-10 | -0.728 | 0.01336 | -0.072 | -54.463
-9.5 | -0.683 | 0.0125 | -0.073 | -54.587
-9 | -0.635 | 0.01173 | -0.074 | -54.128
-8.5 | -0.584 | 0.01111 | -0.075 | -52.576
-8 | -0.532 | 0.01055 | -0.076 | -50.418
-7.5 | -0.477 | 0.01007 | -0.077 | -47.368
-7 | -0.421 | 0.00963 | -0.078 | -43.717
-6.5 | -0.363 | 0.00926 | -0.079 | -39.184
-6 | -0.304 | 0.00889 | -0.08 | -34.199
-5.5 | -0.244 | 0.00861 | -0.081 | -28.338
-5 | -0.183 | 0.00833 | -0.082 | -21.928
-4.5 | -0.122 | 0.00612 | -0.084 | -19.873
-4 | -0.058 | 0.00552 | -0.084 | -10.6
-3.5 | 0.005 | 0.00555 | -0.085 | 0.887
-3 | 0.068 | 0.00554 | -0.086 | 12.366
-2.5 | 0.132 | 0.00556 | -0.087 | 23.831
-2 | 0.196 | 0.00556 | -0.087 | 35.25
-1.5 | 0.26 | 0.00562 | -0.088 | 46.226
-1 | 0.324 | 0.00565 | -0.089 | 57.263
-0.5 | 0.387 | 0.00565 | -0.09 | 68.495
0 | 0.451 | 0.00572 | -0.09 | 78.874
0.5 | 0.515 | 0.0058 | -0.091 | 88.686
1 | 0.578 | 0.00583 | -0.092 | 99.233
1.5 | 0.642 | 0.00594 | -0.093 | 108.05
2 | 0.705 | 0.00597 | -0.093 | 118.15
2.5 | 0.769 | 0.00606 | -0.094 | 126.854
3 | 0.832 | 0.00616 | -0.095 | 135.087
3.5 | 0.89 | 0.00626 | -0.095 | 142.139
4 | 0.951 | 0.00643 | -0.096 | 147.921
4.5 | 1.011 | 0.00655 | -0.097 | 154.375
5 | 1.069 | 0.00749 | -0.098 | 142.81
5.5 | 1.127 | 0.00856 | -0.098 | 131.737
6 | 1.174 | 0.01245 | -0.098 | 94.282
6.5 | 1.225 | 0.01301 | -0.098 | 94.203
7 | 1.274 | 0.01363 | -0.099 | 93.519
7.5 | 1.319 | 0.01433 | -0.099 | 92.093
8 | 1.361 | 0.01508 | -0.099 | 90.26
8.5 | 1.399 | 0.01586 | -0.1 | 88.183
9 | 1.432 | 0.01666 | -0.1 | 85.986
9.5 | 1.459 | 0.0184 | -0.1 | 79.307
10 | 1.486 | 0.01859 | -0.101 | 79.894
10.5 | 1.504 | 0.01976 | -0.101 | 76.102
11 | 1.517 | 0.021 | -0.101 | 72.231
11.5 | 1.525 | 0.02225 | -0.101 | 68.51
12 | 1.525 | 0.02377 | -0.101 | 64.165
12.5 | 1.519 | 0.02559 | -0.101 | 59.344
13 | 1.499 | 0.02747 | -0.102 | 54.587
13.5 | 1.472 | 0.02941 | -0.102 | 50.047
14 | 1.435 | 0.03206 | -0.102 | 44.763
14.5 | 1.39 | 0.03501 | -0.101 | 39.711
15 | 1.338 | 0.03842 | -0.101 | 34.832
15.5 | 1.274 | 0.04407 | -0.1 | 28.906
16 | 1.207 | 0.04896 | -0.099 | 24.652
16.5 | 1.127 | 0.05841 | -0.098 | 19.289

## 70. Re 4M Mach 0.25 (2)
BIGFOIL.COM POLAR EXPORT
NACA64-417
NACA64-417 |  |  |  | Cl Max: | 1.6597 | at alpha= | 18.5 | deg
XFOIL ncrit=9 |  |  |  | L/D Max: | 150.069 | at alpha= | 4 | deg
Re: | 4000000 |  |  | Cd Min: | 0.10509 | at alpha= | 20 | deg
Mach: | 0.25 |  |  | Cl=0 at alpha= | -3.0528 | deg
|  |  |  | @ Cl=0.1, Cd= | 0.0049348
|  |  |  | @ Cl=0.4, Cd= | 0.0048848
|  |  |  | @ Cl=0.6, Cd= | 0.0050768
alpha (deg) | Cl | Cd | Cm | Cl/Cd
-13.5 | -0.9996 | 0.01986 | -0.1007 | -50.3323
-13 | -0.9827 | 0.01781 | -0.0973 | -55.1769
-12.5 | -0.963 | 0.01595 | -0.0938 | -60.3762
-12 | -0.9375 | 0.01454 | -0.0904 | -64.4773
-11.5 | -0.9103 | 0.01343 | -0.0865 | -67.7811
-11 | -0.8881 | 0.01257 | -0.0812 | -70.6523
-10.5 | -0.8454 | 0.0119 | -0.0789 | -71.042
-10 | -0.7974 | 0.01134 | -0.0772 | -70.3175
-9.5 | -0.7463 | 0.01086 | -0.0761 | -68.7201
-9 | -0.6962 | 0.01022 | -0.0748 | -68.1213
-8.5 | -0.6418 | 0.00975 | -0.0742 | -65.8256
-8 | -0.5856 | 0.00936 | -0.0739 | -62.5641
-7.5 | -0.5283 | 0.00904 | -0.0738 | -58.4403
-7 | -0.4713 | 0.00865 | -0.0737 | -54.4855
-6.5 | -0.4125 | 0.00835 | -0.074 | -49.4012
-6 | -0.3535 | 0.00806 | -0.0743 | -43.8586
-5 | -0.2342 | 0.00752 | -0.0752 | -31.1436
-4.5 | -0.1746 | 0.00716 | -0.0758 | -24.3855
-4 | -0.1147 | 0.00678 | -0.0765 | -16.9174
-3.5 | -0.0542 | 0.0063 | -0.0774 | -8.6032
-3 | 0.0064 | 0.00562 | -0.0787 | 1.1388
-2.5 | 0.0687 | 0.00498 | -0.0802 | 13.7952
-2 | 0.131 | 0.00489 | -0.0813 | 26.7894
-1.5 | 0.1936 | 0.00486 | -0.0823 | 39.8354
-1 | 0.2559 | 0.00485 | -0.0833 | 52.7629
-0.5 | 0.3183 | 0.00486 | -0.0842 | 65.4938
0 | 0.3808 | 0.00486 | -0.0852 | 78.3539
0.5 | 0.4427 | 0.00494 | -0.0861 | 89.6154
1 | 0.5052 | 0.00495 | -0.0871 | 102.0606
1.5 | 0.5667 | 0.00505 | -0.0878 | 112.2178
2 | 0.6289 | 0.0051 | -0.0887 | 123.3137
2.5 | 0.6903 | 0.0052 | -0.0895 | 132.75
3 | 0.7515 | 0.00532 | -0.0901 | 141.2594
3.5 | 0.8121 | 0.00548 | -0.0907 | 148.1934
4 | 0.8704 | 0.0058 | -0.0908 | 150.069
4.5 | 0.9184 | 0.00682 | -0.0894 | 134.6628
5 | 0.965 | 0.00788 | -0.0877 | 122.4619
5.5 | 1.0117 | 0.00884 | -0.0859 | 114.4457
6 | 1.0588 | 0.00968 | -0.0842 | 109.3802
6.5 | 1.1056 | 0.01044 | -0.0824 | 105.9004
7 | 1.1487 | 0.01128 | -0.0799 | 101.8351
7.5 | 1.1922 | 0.01196 | -0.0774 | 99.6823
8 | 1.2275 | 0.01258 | -0.0733 | 97.5755
8.5 | 1.2616 | 0.0133 | -0.0692 | 94.8571
9 | 1.294 | 0.01419 | -0.0652 | 91.191
9.5 | 1.3262 | 0.01522 | -0.0616 | 87.1353
10 | 1.3552 | 0.01655 | -0.0579 | 81.8852
10.5 | 1.3869 | 0.01792 | -0.0548 | 77.394
11 | 1.4156 | 0.01958 | -0.0517 | 72.2983
11.5 | 1.4401 | 0.02164 | -0.0486 | 66.5481
12 | 1.4683 | 0.02364 | -0.0461 | 62.1108
12.5 | 1.4934 | 0.02596 | -0.0436 | 57.527
13 | 1.5159 | 0.02858 | -0.0412 | 53.0406
14.5 | 1.5689 | 0.03798 | -0.0344 | 41.3086
15 | 1.5873 | 0.04172 | -0.0332 | 38.0465
15.5 | 1.6038 | 0.0458 | -0.0322 | 35.0175
16 | 1.6145 | 0.05065 | -0.0315 | 31.8756
16.5 | 1.624 | 0.05588 | -0.0312 | 29.0623
17 | 1.6371 | 0.06094 | -0.0313 | 26.8641
17.5 | 1.6479 | 0.06641 | -0.0318 | 24.814
18 | 1.656 | 0.07243 | -0.0326 | 22.8635
18.5 | 1.6597 | 0.07918 | -0.034 | 20.9611
19 | 1.6597 | 0.08667 | -0.0359 | 19.1496
19.5 | 1.6543 | 0.09509 | -0.0386 | 17.3972
20 | 1.6402 | 0.10509 | -0.0424 | 15.6076

## 71. Re 4M Mach 0.50 (1)
BIGFOIL.COM POLAR EXPORT
NACA64-417
NACA64-417 |  |  |  | Cl Max: | 1.375 | at alpha= | 7.5 | deg
JavaFoil+Calcfoil stall+Eppler ext transition |  |  |  | L/D Max: | 153.53 | at alpha= | 4.5 | deg
Re: | 4000000 |  |  | Cd Min: | 0.00578 | at alpha= | -3.5 | deg
Mach: | 0.5 |  |  | Cl=0 at alpha= | -3.5357 | deg
|  |  |  | @ Cl=0.1, Cd= | 0.0057932
|  |  |  | @ Cl=0.4, Cd= | 0.0059175
|  |  |  | @ Cl=0.6, Cd= | 0.0061447
alpha (deg) | Cl | Cd | Cm | Cl/Cd
-20 | -0.929 | 0.16443 | -0.039 | -5.652
-19.5 | -0.899 | 0.15765 | -0.038 | -5.702
-19 | -0.871 | 0.15282 | -0.038 | -5.697
-18.5 | -0.843 | 0.1484 | -0.038 | -5.679
-18 | -0.816 | 0.15134 | -0.039 | -5.395
-17.5 | -0.788 | 0.14113 | -0.039 | -5.585
-17 | -0.758 | 0.13778 | -0.038 | -5.502
-16.5 | -0.73 | 0.13009 | -0.038 | -5.613
-16 | -0.702 | 0.1263 | -0.038 | -5.561
-15.5 | -0.675 | 0.12095 | -0.04 | -5.584
-15 | -0.646 | 0.11643 | -0.038 | -5.545
-14.5 | -0.617 | 0.11138 | -0.038 | -5.544
-14 | -0.59 | 0.1085 | -0.038 | -5.435
-13.5 | -0.562 | 0.10335 | -0.039 | -5.437
-13 | -0.534 | 0.10133 | -0.039 | -5.269
-12.5 | -0.505 | 0.09197 | -0.038 | -5.495
-12 | -0.478 | 0.08375 | -0.039 | -5.701
-11.5 | -0.45 | 0.07634 | -0.04 | -5.89
-11 | -0.428 | 0.06477 | -0.05 | -6.602
-10.5 | -0.393 | 0.07239 | -0.039 | -5.431
-10 | -0.367 | 0.0633 | -0.045 | -5.797
-9.5 | -0.61 | 0.01923 | -0.078 | -31.753
-9 | -0.621 | 0.01625 | -0.08 | -38.197
-8.5 | -0.597 | 0.01464 | -0.082 | -40.751
-8 | -0.557 | 0.0133 | -0.083 | -41.91
-7.5 | -0.508 | 0.01239 | -0.084 | -41.032
-7 | -0.453 | 0.01165 | -0.086 | -38.932
-6.5 | -0.394 | 0.011 | -0.087 | -35.814
-6 | -0.332 | 0.01041 | -0.088 | -31.859
-5.5 | -0.267 | 0.00991 | -0.089 | -26.949
-5 | -0.201 | 0.00946 | -0.09 | -21.198
-4.5 | -0.133 | 0.00898 | -0.091 | -14.791
-4 | -0.065 | 0.00584 | -0.094 | -11.179
-3.5 | 0.005 | 0.00578 | -0.095 | 0.95
-3 | 0.077 | 0.00579 | -0.096 | 13.22
-2.5 | 0.148 | 0.0058 | -0.097 | 25.549
-2 | 0.219 | 0.00584 | -0.098 | 37.537
-1.5 | 0.291 | 0.00586 | -0.099 | 49.577
-1 | 0.362 | 0.00588 | -0.099 | 61.493
-0.5 | 0.433 | 0.00595 | -0.1 | 72.735
0 | 0.504 | 0.00605 | -0.101 | 83.403
0.5 | 0.575 | 0.00611 | -0.102 | 94.156
1 | 0.647 | 0.00621 | -0.103 | 104.186
1.5 | 0.718 | 0.00628 | -0.104 | 114.211
2 | 0.789 | 0.00639 | -0.104 | 123.415
2.5 | 0.859 | 0.00654 | -0.105 | 131.491
3 | 0.93 | 0.00666 | -0.106 | 139.63
3.5 | 0.992 | 0.00682 | -0.107 | 145.397
4 | 1.059 | 0.00705 | -0.108 | 150.255
4.5 | 1.123 | 0.00732 | -0.108 | 153.53
5 | 1.186 | 0.00964 | -0.109 | 123.006
5.5 | 1.221 | 0.0146 | -0.108 | 83.648
6 | 1.271 | 0.01553 | -0.108 | 81.866
6.5 | 1.316 | 0.01663 | -0.108 | 79.145
7 | 1.353 | 0.01784 | -0.109 | 75.856
7.5 | 1.375 | 0.01919 | -0.109 | 71.623
8 | 1.374 | 0.02066 | -0.109 | 66.514
8.5 | 1.334 | 0.02258 | -0.109 | 59.067
9 | 1.175 | 0.02559 | -0.109 | 45.935
9.5 | 0.855 | 0.02993 | -0.108 | 28.562
10 | 0.889 | 0.03034 | -0.109 | 29.303
10.5 | 0.782 | 0.0822 | -0.053 | 9.514
11 | 0.813 | 0.07643 | -0.062 | 10.641
11.5 | 0.838 | 0.08452 | -0.058 | 9.915
12 | 0.865 | 0.0922 | -0.059 | 9.386
12.5 | 0.892 | 0.09699 | -0.059 | 9.197

## 72. Re 4M Mach 0.50 (2)
BIGFOIL.COM POLAR EXPORT
NACA64-417
NACA64-417 |  |  |  | Cl Max: | 1.3959 | at alpha= | 12 | deg
XFOIL ncrit=9 |  |  |  | L/D Max: | 158.726 | at alpha= | 4 | deg
Re: | 4000000 |  |  | Cd Min: | 0.17364 | at alpha= | 17 | deg
Mach: | 0.5 |  |  | Cl=0 at alpha= | -2.9809 | deg
|  |  |  | @ Cl=0.1, Cd= | 0.0052933
|  |  |  | @ Cl=0.4, Cd= | 0.0051542
|  |  |  | @ Cl=0.6, Cd= | 0.0053109
alpha (deg) | Cl | Cd | Cm | Cl/Cd
-15.5 | -0.4805 | 0.14512 | -0.0454 | -3.3111
-15 | -0.4696 | 0.12642 | -0.065 | -3.7146
-14.5 | -0.5271 | 0.10171 | -0.087 | -5.1824
-14 | -0.5494 | 0.0875 | -0.0987 | -6.2789
-13.5 | -0.5776 | 0.07527 | -0.106 | -7.6737
-13 | -0.6022 | 0.06384 | -0.1134 | -9.433
-12.5 | -0.6298 | 0.05331 | -0.1197 | -11.8139
-12 | -0.6541 | 0.04442 | -0.1239 | -14.7253
-11.5 | -0.6766 | 0.03679 | -0.1258 | -18.3909
-11 | -0.6947 | 0.03044 | -0.1254 | -22.8219
-10.5 | -0.7043 | 0.02537 | -0.123 | -27.7611
-10 | -0.7039 | 0.02135 | -0.1191 | -32.9696
-9.5 | -0.6927 | 0.01821 | -0.1146 | -38.0395
-9 | -0.6722 | 0.01576 | -0.1098 | -42.6523
-8.5 | -0.6539 | 0.01352 | -0.1042 | -48.3654
-8 | -0.6367 | 0.01197 | -0.097 | -53.1913
-7.5 | -0.5937 | 0.01098 | -0.0925 | -54.071
-7 | -0.5379 | 0.01023 | -0.0896 | -52.5806
-6 | -0.4121 | 0.00909 | -0.0862 | -45.3355
-5.5 | -0.345 | 0.00869 | -0.0854 | -39.7008
-5 | -0.2773 | 0.00831 | -0.085 | -33.3694
-4.5 | -0.2084 | 0.00797 | -0.0849 | -26.1481
-4 | -0.14 | 0.0076 | -0.085 | -18.4211
-3.5 | -0.0714 | 0.00707 | -0.0855 | -10.099
-3 | -0.0027 | 0.00636 | -0.0865 | -0.42453
-2.5 | 0.068 | 0.0054 | -0.0883 | 12.5926
-2 | 0.14 | 0.00516 | -0.0895 | 27.1318
-1.5 | 0.2126 | 0.0051 | -0.0907 | 41.6863
-1 | 0.2843 | 0.00512 | -0.0917 | 55.5273
-0.5 | 0.3565 | 0.00513 | -0.0928 | 69.4932
0 | 0.4285 | 0.00517 | -0.0938 | 82.882
0.5 | 0.4999 | 0.00525 | -0.0947 | 95.219
1 | 0.5722 | 0.00528 | -0.0958 | 108.3712
1.5 | 0.6442 | 0.00536 | -0.0966 | 120.1866
2 | 0.7157 | 0.00546 | -0.0974 | 131.0806
2.5 | 0.7878 | 0.00555 | -0.098 | 141.9459
3 | 0.8591 | 0.0057 | -0.0984 | 150.7193
3.5 | 0.93 | 0.00589 | -0.0985 | 157.8947
4 | 0.9968 | 0.00628 | -0.0979 | 158.7261
4.5 | 1.0372 | 0.0078 | -0.0931 | 132.9744
5 | 1.073 | 0.00924 | -0.0875 | 116.1255
5.5 | 1.0952 | 0.01054 | -0.0794 | 103.9089
6.5 | 1.1347 | 0.01376 | -0.0644 | 82.4637
7 | 1.161 | 0.01576 | -0.0591 | 73.6675
7.5 | 1.1939 | 0.01778 | -0.0549 | 67.1485
8 | 1.2281 | 0.01995 | -0.0511 | 61.5589
8.5 | 1.2594 | 0.02249 | -0.0474 | 55.9982
9 | 1.2902 | 0.02526 | -0.0439 | 51.0768
9.5 | 1.314 | 0.02863 | -0.0403 | 45.8959
10 | 1.341 | 0.03205 | -0.0372 | 41.8409
10.5 | 1.3635 | 0.03604 | -0.0342 | 37.833
11 | 1.381 | 0.04068 | -0.0316 | 33.9479
11.5 | 1.3914 | 0.04619 | -0.0295 | 30.1234
12 | 1.3959 | 0.05261 | -0.028 | 26.533
12.5 | 1.3935 | 0.06006 | -0.0273 | 23.2018
13 | 1.3842 | 0.06867 | -0.0278 | 20.1573
13.5 | 1.3697 | 0.07848 | -0.0297 | 17.4529
14 | 1.35 | 0.08965 | -0.0332 | 15.0586
14.5 | 1.326 | 0.10215 | -0.0387 | 12.9809
15 | 1.2942 | 0.11651 | -0.0466 | 11.1081
17 | 1.1968 | 0.17364 | -0.0833 | 6.8924

## 73. Re 5M Mach 0.00 (1)
BIGFOIL.COM POLAR EXPORT
NACA64-417
NACA64-417 |  |  |  | Cl Max: | 1.596 | at alpha= | 13 | deg
JavaFoil+Calcfoil stall+Eppler ext transition |  |  |  | L/D Max: | 157.327 | at alpha= | 4.5 | deg
Re: | 5000000 |  |  | Cd Min: | 0.00531 | at alpha= | -3.5 | deg
Mach: | 0 |  |  | Cl=0 at alpha= | -3.5403 | deg
|  |  |  | @ Cl=0.1, Cd= | 0.005329
|  |  |  | @ Cl=0.4, Cd= | 0.0054681
|  |  |  | @ Cl=0.6, Cd= | 0.0056262
alpha (deg) | Cl | Cd | Cm | Cl/Cd
-20 | -0.949 | 0.11891 | -0.04 | -7.977
-19.5 | -0.974 | 0.10351 | -0.043 | -9.414
-19 | -1.03 | 0.06668 | -0.049 | -15.452
-18.5 | -1.051 | 0.05734 | -0.05 | -18.337
-18 | -1.068 | 0.04979 | -0.052 | -21.457
-17.5 | -1.08 | 0.04398 | -0.053 | -24.562
-17 | -1.087 | 0.0388 | -0.054 | -28.018
-16.5 | -1.087 | 0.034 | -0.056 | -31.955
-16 | -1.078 | 0.03056 | -0.057 | -35.269
-15.5 | -1.066 | 0.02731 | -0.058 | -39.041
-15 | -1.051 | 0.02465 | -0.059 | -42.624
-14.5 | -1.032 | 0.02238 | -0.061 | -46.091
-14 | -1.01 | 0.02026 | -0.062 | -49.857
-13.5 | -0.984 | 0.01878 | -0.063 | -52.384
-13 | -0.955 | 0.01742 | -0.064 | -54.807
-12.5 | -0.922 | 0.0162 | -0.065 | -56.941
-12 | -0.887 | 0.01513 | -0.066 | -58.66
-11.5 | -0.85 | 0.01406 | -0.067 | -60.45
-11 | -0.81 | 0.01323 | -0.068 | -61.199
-10.5 | -0.767 | 0.01234 | -0.069 | -62.175
-10 | -0.722 | 0.01165 | -0.07 | -61.981
-9.5 | -0.675 | 0.01098 | -0.071 | -61.462
-9 | -0.625 | 0.01046 | -0.072 | -59.798
-8.5 | -0.574 | 0.01001 | -0.073 | -57.335
-8 | -0.521 | 0.00959 | -0.074 | -54.396
-7.5 | -0.467 | 0.00919 | -0.075 | -50.807
-7 | -0.412 | 0.00884 | -0.076 | -46.551
-6.5 | -0.355 | 0.00855 | -0.077 | -41.493
-6 | -0.297 | 0.00828 | -0.078 | -35.833
-5.5 | -0.238 | 0.00763 | -0.079 | -31.209
-5 | -0.179 | 0.00774 | -0.08 | -23.108
-4.5 | -0.118 | 0.00611 | -0.081 | -19.305
-4 | -0.057 | 0.0057 | -0.082 | -9.937
-3.5 | 0.005 | 0.00531 | -0.082 | 0.897
-3 | 0.066 | 0.00534 | -0.083 | 12.428
-2.5 | 0.128 | 0.00532 | -0.084 | 24.087
-2 | 0.19 | 0.00536 | -0.085 | 35.46
-1.5 | 0.252 | 0.00536 | -0.085 | 46.971
-1 | 0.313 | 0.0054 | -0.086 | 58.068
-0.5 | 0.375 | 0.00546 | -0.087 | 68.697
0 | 0.437 | 0.00548 | -0.088 | 79.73
0.5 | 0.498 | 0.00553 | -0.088 | 90.08
1 | 0.56 | 0.0056 | -0.089 | 99.971
1.5 | 0.621 | 0.00564 | -0.09 | 110.268
2 | 0.683 | 0.00572 | -0.09 | 119.431
2.5 | 0.744 | 0.00578 | -0.091 | 128.872
3 | 0.806 | 0.00589 | -0.092 | 136.8
3.5 | 0.862 | 0.00601 | -0.092 | 143.441
4 | 0.921 | 0.00609 | -0.093 | 151.214
4.5 | 0.98 | 0.00623 | -0.094 | 157.327
5 | 1.037 | 0.00759 | -0.094 | 136.73
5.5 | 1.094 | 0.0086 | -0.095 | 127.107
6 | 1.149 | 0.01037 | -0.096 | 110.849
6.5 | 1.199 | 0.01095 | -0.096 | 109.505
7 | 1.248 | 0.01233 | -0.096 | 101.193
7.5 | 1.294 | 0.0129 | -0.097 | 100.358
8 | 1.338 | 0.01347 | -0.097 | 99.327
8.5 | 1.38 | 0.01408 | -0.097 | 98
9 | 1.418 | 0.01473 | -0.098 | 96.265
9.5 | 1.453 | 0.01548 | -0.098 | 93.847
10 | 1.485 | 0.01615 | -0.098 | 91.937
10.5 | 1.513 | 0.01705 | -0.098 | 88.75
11 | 1.538 | 0.01791 | -0.099 | 85.921
11.5 | 1.56 | 0.01891 | -0.099 | 82.453
12 | 1.577 | 0.0199 | -0.099 | 79.232
12.5 | 1.591 | 0.0211 | -0.099 | 75.372
13 | 1.596 | 0.02236 | -0.099 | 71.368
13.5 | 1.596 | 0.02382 | -0.1 | 67.023
14 | 1.592 | 0.02538 | -0.1 | 62.75
14.5 | 1.584 | 0.02706 | -0.1 | 58.54
15 | 1.571 | 0.02897 | -0.1 | 54.248
15.5 | 1.555 | 0.03111 | -0.1 | 49.977
16 | 1.535 | 0.03344 | -0.1 | 45.885
16.5 | 1.511 | 0.03582 | -0.1 | 42.19
17 | 1.484 | 0.03859 | -0.1 | 38.457
17.5 | 1.45 | 0.04154 | -0.099 | 34.911
18 | 1.412 | 0.04554 | -0.099 | 31.012

## 74. Re 5M Mach 0.00 (2)
BIGFOIL.COM POLAR EXPORT
NACA64-417
NACA64-417 |  |  |  | Cl Max: | 1.7655 | at alpha= | 20 | deg
XFOIL ncrit=9 |  |  |  | L/D Max: | 149.105 | at alpha= | 3.5 | deg
Re: | 5000000 |  |  | Cd Min: | 0.06902 | at alpha= | 20 | deg
Mach: | 0 |  |  | Cl=0 at alpha= | -3.0863 | deg
|  |  |  | @ Cl=0.1, Cd= | 0.0048811
|  |  |  | @ Cl=0.4, Cd= | 0.0046051
|  |  |  | @ Cl=0.6, Cd= | 0.0048254
alpha (deg) | Cl | Cd | Cm | Cl/Cd
-20 | -1.4746 | 0.04419 | -0.0662 | -33.3695
-19.5 | -1.4565 | 0.0408 | -0.0671 | -35.6985
-19 | -1.4434 | 0.03698 | -0.0679 | -39.0319
-18.5 | -1.4227 | 0.03405 | -0.0684 | -41.7827
-18 | -1.4063 | 0.0309 | -0.0686 | -45.5113
-17.5 | -1.3959 | 0.02731 | -0.0685 | -51.1131
-17 | -1.3751 | 0.02467 | -0.0683 | -55.7398
-16.5 | -1.3502 | 0.02245 | -0.0679 | -60.1425
-16 | -1.3227 | 0.0205 | -0.0674 | -64.522
-15.5 | -1.2793 | 0.01886 | -0.069 | -67.8314
-15 | -1.1746 | 0.01731 | -0.0823 | -67.8567
-14.5 | -1.1052 | 0.01615 | -0.0883 | -68.4334
-14 | -1.08 | 0.01514 | -0.0853 | -71.3342
-13.5 | -1.0512 | 0.01422 | -0.0827 | -73.9241
-13 | -1.0266 | 0.01329 | -0.0791 | -77.246
-12.5 | -1.0084 | 0.01245 | -0.0739 | -80.996
-12 | -0.9697 | 0.01177 | -0.072 | -82.3874
-11.5 | -0.9251 | 0.01124 | -0.0708 | -82.3043
-11 | -0.8776 | 0.01076 | -0.0701 | -81.5613
-10.5 | -0.828 | 0.01035 | -0.0696 | -80
-10 | -0.7767 | 0.01 | -0.0694 | -77.67
-9.5 | -0.7242 | 0.00964 | -0.0693 | -75.1245
-9 | -0.6719 | 0.00919 | -0.0692 | -73.1121
-8.5 | -0.618 | 0.00885 | -0.0694 | -69.8305
-8 | -0.5631 | 0.00858 | -0.0697 | -65.6294
-7.5 | -0.5072 | 0.00831 | -0.0701 | -61.0349
-7 | -0.4514 | 0.00801 | -0.0705 | -56.3546
-6.5 | -0.3947 | 0.00779 | -0.071 | -50.6675
-6 | -0.3376 | 0.00753 | -0.0716 | -44.834
-5.5 | -0.2802 | 0.00731 | -0.0722 | -38.3311
-5 | -0.2227 | 0.00708 | -0.0729 | -31.4548
-4.5 | -0.165 | 0.00674 | -0.0737 | -24.4807
-4 | -0.107 | 0.00644 | -0.0745 | -16.6149
-3.5 | -0.0484 | 0.00606 | -0.0755 | -7.9868
-3 | 0.0101 | 0.00552 | -0.0767 | 1.8297
-2 | 0.1297 | 0.00467 | -0.0793 | 27.773
-1.5 | 0.19 | 0.00459 | -0.0804 | 41.3943
-1 | 0.2499 | 0.00459 | -0.0813 | 54.4444
-0.5 | 0.3101 | 0.00456 | -0.0824 | 68.0044
0 | 0.37 | 0.00459 | -0.0833 | 80.61
0.5 | 0.4298 | 0.00462 | -0.0842 | 93.0303
1 | 0.4892 | 0.00469 | -0.0851 | 104.307
1.5 | 0.5489 | 0.00473 | -0.086 | 116.0465
2 | 0.6078 | 0.00484 | -0.0867 | 125.5785
2.5 | 0.6665 | 0.00495 | -0.0875 | 134.6465
3 | 0.7254 | 0.00505 | -0.0882 | 143.6436
3.5 | 0.7828 | 0.00525 | -0.0888 | 149.1048
4 | 0.8336 | 0.00596 | -0.0883 | 139.8658
4.5 | 0.8826 | 0.00679 | -0.0875 | 129.9853
5 | 0.9308 | 0.00765 | -0.0866 | 121.6732
5.5 | 0.9795 | 0.0084 | -0.0858 | 116.6071
6 | 1.0287 | 0.00906 | -0.085 | 113.543
6.5 | 1.0778 | 0.00966 | -0.0842 | 111.5735
7 | 1.125 | 0.01032 | -0.0831 | 109.0116
7.5 | 1.1726 | 0.01088 | -0.0821 | 107.7757
8 | 1.2197 | 0.0114 | -0.081 | 106.9912
8.5 | 1.2661 | 0.01189 | -0.0798 | 106.4844
9 | 1.3098 | 0.01241 | -0.0781 | 105.5439
9.5 | 1.3447 | 0.01295 | -0.0748 | 103.8378
10 | 1.3746 | 0.01366 | -0.0707 | 100.6296
10.5 | 1.4071 | 0.01439 | -0.0675 | 97.7832
11 | 1.437 | 0.01532 | -0.0642 | 93.799
11.5 | 1.4636 | 0.01652 | -0.0608 | 88.5956
12 | 1.4932 | 0.01771 | -0.0581 | 84.3139
12.5 | 1.5213 | 0.01909 | -0.0555 | 79.6909
13 | 1.5464 | 0.02075 | -0.0529 | 74.5253
13.5 | 1.5687 | 0.02271 | -0.0503 | 69.0753
14.5 | 1.6099 | 0.02666 | -0.045 | 60.3863
15 | 1.6314 | 0.02908 | -0.0433 | 56.1004
15.5 | 1.6507 | 0.03181 | -0.0417 | 51.8925
16 | 1.6659 | 0.03505 | -0.0402 | 47.5292
16.5 | 1.6808 | 0.03849 | -0.039 | 43.6685
17 | 1.6983 | 0.04185 | -0.0382 | 40.5806
17.5 | 1.7147 | 0.04545 | -0.0377 | 37.7272
18 | 1.7298 | 0.04931 | -0.0374 | 35.0801
18.5 | 1.7423 | 0.05359 | -0.0373 | 32.5117
19 | 1.7526 | 0.05827 | -0.0375 | 30.0772
19.5 | 1.7602 | 0.06342 | -0.0381 | 27.7547
20 | 1.7655 | 0.06902 | -0.0389 | 25.5795

## 75. Re 5M Mach 0.10 (1)
BIGFOIL.COM POLAR EXPORT
NACA64-417
NACA64-417 |  |  |  | Cl Max: | 1.586 | at alpha= | 13 | deg
JavaFoil+Calcfoil stall+Eppler ext transition |  |  |  | L/D Max: | 157.093 | at alpha= | 4.5 | deg
Re: | 5000000 |  |  | Cd Min: | 0.0053 | at alpha= | -2.5 | deg
Mach: | 0.1 |  |  | Cl=0 at alpha= | -3.5403 | deg
|  |  |  | @ Cl=0.1, Cd= | 0.0053094
|  |  |  | @ Cl=0.4, Cd= | 0.005476
|  |  |  | @ Cl=0.6, Cd= | 0.0056258
alpha (deg) | Cl | Cd | Cm | Cl/Cd
-20 | -0.901 | 0.13085 | -0.038 | -6.889
-19.5 | -0.926 | 0.11871 | -0.04 | -7.8
-19 | -0.952 | 0.10396 | -0.043 | -9.163
-18.5 | -1.013 | 0.06495 | -0.049 | -15.597
-18 | -1.036 | 0.05505 | -0.051 | -18.821
-17.5 | -1.053 | 0.04793 | -0.053 | -21.973
-17 | -1.065 | 0.0416 | -0.054 | -25.598
-16.5 | -1.066 | 0.03699 | -0.056 | -28.819
-16 | -1.063 | 0.03201 | -0.057 | -33.198
-15.5 | -1.054 | 0.0284 | -0.058 | -37.11
-15 | -1.04 | 0.02568 | -0.06 | -40.516
-14.5 | -1.024 | 0.02303 | -0.061 | -44.463
-14 | -1.003 | 0.0212 | -0.062 | -47.313
-13.5 | -0.979 | 0.01939 | -0.063 | -50.493
-13 | -0.951 | 0.01796 | -0.064 | -52.971
-12.5 | -0.921 | 0.0165 | -0.065 | -55.798
-12 | -0.887 | 0.0154 | -0.066 | -57.567
-11.5 | -0.85 | 0.01429 | -0.067 | -59.476
-11 | -0.81 | 0.01342 | -0.068 | -60.392
-10.5 | -0.768 | 0.0125 | -0.069 | -61.436
-10 | -0.723 | 0.01186 | -0.07 | -60.984
-9.5 | -0.677 | 0.01109 | -0.071 | -60.996
-9 | -0.627 | 0.01057 | -0.072 | -59.373
-8.5 | -0.576 | 0.0101 | -0.073 | -57.041
-8 | -0.523 | 0.00967 | -0.074 | -54.102
-7.5 | -0.469 | 0.00927 | -0.075 | -50.579
-7 | -0.413 | 0.00891 | -0.076 | -46.386
-6.5 | -0.356 | 0.00861 | -0.077 | -41.374
-6 | -0.298 | 0.00832 | -0.078 | -35.832
-5.5 | -0.239 | 0.00767 | -0.079 | -31.167
-5 | -0.18 | 0.00781 | -0.08 | -23.004
-4.5 | -0.118 | 0.00616 | -0.081 | -19.232
-4 | -0.057 | 0.00569 | -0.082 | -10.008
-3.5 | 0.005 | 0.00535 | -0.083 | 0.895
-3 | 0.067 | 0.00532 | -0.084 | 12.521
-2.5 | 0.129 | 0.0053 | -0.084 | 24.311
-2 | 0.191 | 0.00535 | -0.085 | 35.682
-1.5 | 0.253 | 0.0054 | -0.086 | 46.816
-1 | 0.315 | 0.0054 | -0.087 | 58.293
-0.5 | 0.377 | 0.00545 | -0.087 | 69.161
0 | 0.439 | 0.00552 | -0.088 | 79.499
0.5 | 0.501 | 0.00553 | -0.089 | 90.497
1 | 0.563 | 0.00559 | -0.089 | 100.622
1.5 | 0.625 | 0.00565 | -0.09 | 110.536
2 | 0.686 | 0.00571 | -0.091 | 120.133
2.5 | 0.748 | 0.00579 | -0.092 | 129.121
3 | 0.81 | 0.0059 | -0.092 | 137.341
3.5 | 0.866 | 0.00603 | -0.093 | 143.734
4 | 0.926 | 0.00615 | -0.094 | 150.522
4.5 | 0.984 | 0.00627 | -0.094 | 157.093
5 | 1.042 | 0.00764 | -0.095 | 136.353
5.5 | 1.099 | 0.00879 | -0.096 | 124.966
6 | 1.154 | 0.01051 | -0.096 | 109.867
6.5 | 1.203 | 0.01193 | -0.096 | 100.828
7 | 1.252 | 0.01245 | -0.097 | 100.565
7.5 | 1.299 | 0.01301 | -0.097 | 99.784
8 | 1.342 | 0.0136 | -0.097 | 98.671
8.5 | 1.383 | 0.01424 | -0.098 | 97.096
9 | 1.421 | 0.01491 | -0.098 | 95.309
9.5 | 1.455 | 0.01569 | -0.098 | 92.769
10 | 1.487 | 0.01639 | -0.099 | 90.697
10.5 | 1.514 | 0.0173 | -0.099 | 87.504
11 | 1.537 | 0.01828 | -0.099 | 84.119
11.5 | 1.557 | 0.01924 | -0.099 | 80.934
12 | 1.572 | 0.02027 | -0.1 | 77.59
12.5 | 1.584 | 0.02158 | -0.1 | 73.376
13 | 1.586 | 0.0229 | -0.1 | 69.252
13.5 | 1.583 | 0.02447 | -0.1 | 64.694
14 | 1.576 | 0.02613 | -0.1 | 60.307
14.5 | 1.564 | 0.02772 | -0.1 | 56.426
15 | 1.547 | 0.02991 | -0.1 | 51.721
15.5 | 1.527 | 0.03205 | -0.1 | 47.632
16 | 1.502 | 0.03456 | -0.1 | 43.447
16.5 | 1.474 | 0.03713 | -0.1 | 39.689
17 | 1.441 | 0.04014 | -0.1 | 35.901
17.5 | 1.4 | 0.04411 | -0.099 | 31.745
18 | 1.358 | 0.04793 | -0.099 | 28.336

## 76. Re 5M Mach 0.10 (2)
BIGFOIL.COM POLAR EXPORT
NACA64-417
NACA64-417 |  |  |  | Cl Max: | 1.7542 | at alpha= | 20 | deg
XFOIL ncrit=9 |  |  |  | L/D Max: | 149.734 | at alpha= | 3.5 | deg
Re: | 5000000 |  |  | Cd Min: | 0.07334 | at alpha= | 20 | deg
Mach: | 0.1 |  |  | Cl=0 at alpha= | -3.0839 | deg
|  |  |  | @ Cl=0.1, Cd= | 0.0048104
|  |  |  | @ Cl=0.4, Cd= | 0.0046193
|  |  |  | @ Cl=0.6, Cd= | 0.0048288
alpha (deg) | Cl | Cd | Cm | Cl/Cd
-20 | -1.4609 | 0.04787 | -0.0676 | -30.5181
-19.5 | -1.4445 | 0.04411 | -0.0686 | -32.7477
-19 | -1.433 | 0.03994 | -0.0696 | -35.8788
-18.5 | -1.4149 | 0.03656 | -0.0703 | -38.7008
-18 | -1.3965 | 0.03335 | -0.0707 | -41.8741
-17.5 | -1.3875 | 0.02951 | -0.0707 | -47.018
-17 | -1.3704 | 0.02644 | -0.0705 | -51.8306
-16.5 | -1.3486 | 0.02385 | -0.0701 | -56.5451
-16 | -1.3224 | 0.02167 | -0.0695 | -61.0245
-15.5 | -1.2864 | 0.01983 | -0.0699 | -64.8714
-15 | -1.1839 | 0.0181 | -0.0827 | -65.4088
-14.5 | -1.1034 | 0.01675 | -0.0909 | -65.8746
-14 | -1.0786 | 0.01565 | -0.0878 | -68.9201
-13.5 | -1.0497 | 0.01466 | -0.0852 | -71.603
-13 | -1.0211 | 0.01374 | -0.0823 | -74.3159
-12.5 | -1.0076 | 0.01276 | -0.0765 | -78.9655
-12 | -0.973 | 0.01199 | -0.0738 | -81.151
-11.5 | -0.9297 | 0.01141 | -0.0723 | -81.4812
-11 | -0.8826 | 0.0109 | -0.0713 | -80.9725
-10.5 | -0.8332 | 0.01046 | -0.0707 | -79.6558
-10 | -0.7818 | 0.01009 | -0.0703 | -77.4827
-9.5 | -0.7289 | 0.00974 | -0.0702 | -74.8357
-9 | -0.6764 | 0.00928 | -0.07 | -72.8879
-8.5 | -0.6223 | 0.00892 | -0.07 | -69.7646
-8 | -0.5671 | 0.00863 | -0.0702 | -65.7126
-7.5 | -0.5108 | 0.00837 | -0.0706 | -61.0275
-7 | -0.4546 | 0.00805 | -0.071 | -56.472
-6.5 | -0.3976 | 0.00782 | -0.0714 | -50.844
-6 | -0.3402 | 0.00756 | -0.072 | -45
-5.5 | -0.2823 | 0.00734 | -0.0726 | -38.4605
-5 | -0.2244 | 0.00711 | -0.0733 | -31.5612
-4.5 | -0.1663 | 0.00677 | -0.074 | -24.5643
-4 | -0.108 | 0.00647 | -0.0748 | -16.6924
-3.5 | -0.0491 | 0.00608 | -0.0758 | -8.0757
-3 | 0.0099 | 0.00554 | -0.077 | 1.787
-2.5 | 0.0699 | 0.00494 | -0.0785 | 14.1498
-2 | 0.1303 | 0.00468 | -0.0797 | 27.8419
-1.5 | 0.1909 | 0.0046 | -0.0808 | 41.5
-0.5 | 0.3118 | 0.00457 | -0.0827 | 68.2276
0 | 0.3719 | 0.00461 | -0.0837 | 80.6725
0.5 | 0.4322 | 0.00463 | -0.0846 | 93.3477
1 | 0.492 | 0.00471 | -0.0854 | 104.4586
1.5 | 0.5521 | 0.00474 | -0.0863 | 116.4768
2 | 0.6114 | 0.00485 | -0.0871 | 126.0619
2.5 | 0.6705 | 0.00496 | -0.0879 | 135.1815
3 | 0.7298 | 0.00506 | -0.0886 | 144.2292
3.5 | 0.7876 | 0.00526 | -0.0891 | 149.7338
4 | 0.8386 | 0.00599 | -0.0886 | 140
4.5 | 0.8878 | 0.00682 | -0.0878 | 130.176
5 | 0.936 | 0.00769 | -0.0868 | 121.7165
5.5 | 0.9848 | 0.00845 | -0.0859 | 116.5444
6 | 1.034 | 0.00912 | -0.085 | 113.3772
6.5 | 1.083 | 0.00974 | -0.0841 | 111.191
7 | 1.1303 | 0.0104 | -0.0829 | 108.6827
7.5 | 1.1778 | 0.01098 | -0.0818 | 107.2678
8 | 1.225 | 0.0115 | -0.0805 | 106.5217
8.5 | 1.2705 | 0.01202 | -0.079 | 105.6988
9 | 1.3125 | 0.01253 | -0.0769 | 104.7486
9.5 | 1.3446 | 0.01313 | -0.0729 | 102.4067
10 | 1.3752 | 0.01388 | -0.069 | 99.0778
10.5 | 1.4074 | 0.01468 | -0.0658 | 95.8719
11.5 | 1.4638 | 0.017 | -0.0591 | 86.1059
12 | 1.4937 | 0.01826 | -0.0564 | 81.8018
12.5 | 1.5209 | 0.01979 | -0.0538 | 76.8519
13 | 1.5456 | 0.02159 | -0.0511 | 71.5887
13.5 | 1.5671 | 0.02371 | -0.0485 | 66.0945
14 | 1.5865 | 0.02549 | -0.0453 | 62.2401
14.5 | 1.609 | 0.02785 | -0.0434 | 57.7738
15 | 1.6294 | 0.03049 | -0.0416 | 53.4405
15.5 | 1.6479 | 0.03344 | -0.04 | 49.2793
16 | 1.6621 | 0.03693 | -0.0386 | 45.0068
16.5 | 1.6783 | 0.04043 | -0.0375 | 41.5113
17 | 1.6957 | 0.04396 | -0.0369 | 38.5737
17.5 | 1.7113 | 0.04781 | -0.0364 | 35.7938
18 | 1.7255 | 0.05194 | -0.0362 | 33.221
18.5 | 1.7373 | 0.05649 | -0.0362 | 30.7541
19 | 1.7467 | 0.06146 | -0.0366 | 28.4201
19.5 | 1.7519 | 0.06712 | -0.0373 | 26.101
20 | 1.7542 | 0.07334 | -0.0384 | 23.9187

## 77. Re 5M Mach 0.25 (1)
BIGFOIL.COM POLAR EXPORT
NACA64-417
NACA64-417 |  |  |  | Cl Max: | 1.528 | at alpha= | 11.5 | deg
JavaFoil+Calcfoil stall+Eppler ext transition |  |  |  | L/D Max: | 151.777 | at alpha= | 4 | deg
Re: | 5000000 |  |  | Cd Min: | 0.00537 | at alpha= | -3.5 | deg
Mach: | 0.25 |  |  | Cl=0 at alpha= | -3.5397 | deg
|  |  |  | @ Cl=0.1, Cd= | 0.005405
|  |  |  | @ Cl=0.4, Cd= | 0.0055163
|  |  |  | @ Cl=0.6, Cd= | 0.0056944
alpha (deg) | Cl | Cd | Cm | Cl/Cd
-19.5 | -0.609 | 0.16082 | -0.031 | -3.787
-19 | -0.661 | 0.15007 | -0.032 | -4.403
-18.5 | -0.709 | 0.14054 | -0.034 | -5.046
-18 | -0.752 | 0.13178 | -0.035 | -5.709
-17.5 | -0.792 | 0.12236 | -0.037 | -6.473
-17 | -0.83 | 0.10659 | -0.041 | -7.789
-16.5 | -0.862 | 0.08898 | -0.046 | -9.69
-16 | -0.911 | 0.0581 | -0.054 | -15.673
-15.5 | -0.94 | 0.04168 | -0.057 | -22.552
-15 | -0.952 | 0.03408 | -0.059 | -27.926
-14.5 | -0.954 | 0.02942 | -0.061 | -32.415
-14 | -0.95 | 0.02555 | -0.063 | -37.177
-13.5 | -0.939 | 0.02285 | -0.064 | -41.104
-13 | -0.923 | 0.0205 | -0.065 | -45.038
-12.5 | -0.902 | 0.01878 | -0.066 | -48.001
-12 | -0.876 | 0.01702 | -0.067 | -51.46
-11.5 | -0.845 | 0.01586 | -0.068 | -53.242
-11 | -0.81 | 0.01471 | -0.07 | -55.042
-10.5 | -0.771 | 0.01366 | -0.071 | -56.443
-10 | -0.729 | 0.01276 | -0.072 | -57.13
-9.5 | -0.684 | 0.01194 | -0.073 | -57.278
-9 | -0.636 | 0.0112 | -0.074 | -56.798
-8.5 | -0.586 | 0.01063 | -0.075 | -55.084
-8 | -0.533 | 0.01011 | -0.076 | -52.695
-7.5 | -0.478 | 0.00966 | -0.077 | -49.483
-7 | -0.422 | 0.00925 | -0.078 | -45.568
-6.5 | -0.364 | 0.00891 | -0.079 | -40.823
-6 | -0.305 | 0.00857 | -0.08 | -35.55
-5.5 | -0.244 | 0.00832 | -0.081 | -29.369
-5 | -0.183 | 0.00805 | -0.082 | -22.743
-4.5 | -0.122 | 0.00659 | -0.084 | -18.453
-4 | -0.058 | 0.00585 | -0.084 | -9.991
-3.5 | 0.005 | 0.00537 | -0.085 | 0.917
-3 | 0.068 | 0.00541 | -0.086 | 12.666
-2.5 | 0.132 | 0.0054 | -0.087 | 24.517
-2 | 0.196 | 0.0054 | -0.087 | 36.332
-1.5 | 0.26 | 0.00544 | -0.088 | 47.773
-1 | 0.324 | 0.00544 | -0.089 | 59.524
-0.5 | 0.387 | 0.0055 | -0.09 | 70.429
0 | 0.451 | 0.00558 | -0.09 | 80.846
0.5 | 0.515 | 0.00563 | -0.091 | 91.416
1 | 0.578 | 0.00566 | -0.092 | 102.211
1.5 | 0.642 | 0.00576 | -0.093 | 111.482
2 | 0.705 | 0.00578 | -0.093 | 122.009
2.5 | 0.769 | 0.00587 | -0.094 | 130.852
3 | 0.832 | 0.006 | -0.095 | 138.714
3.5 | 0.89 | 0.00612 | -0.095 | 145.339
4 | 0.951 | 0.00626 | -0.096 | 151.777
4.5 | 1.011 | 0.00714 | -0.097 | 141.519
5 | 1.069 | 0.00797 | -0.098 | 134.24
5.5 | 1.127 | 0.00937 | -0.098 | 120.335
6 | 1.177 | 0.012 | -0.098 | 98.076
6.5 | 1.228 | 0.01252 | -0.099 | 98.061
7 | 1.277 | 0.01311 | -0.099 | 97.408
7.5 | 1.322 | 0.01377 | -0.099 | 96.028
8 | 1.364 | 0.01448 | -0.1 | 94.183
8.5 | 1.401 | 0.01522 | -0.1 | 92.089
9 | 1.435 | 0.01597 | -0.1 | 89.876
9.5 | 1.462 | 0.01762 | -0.1 | 82.973
10 | 1.489 | 0.01779 | -0.101 | 83.655
10.5 | 1.507 | 0.01891 | -0.101 | 79.697
11 | 1.52 | 0.02007 | -0.101 | 75.743
11.5 | 1.528 | 0.02125 | -0.101 | 71.885
12 | 1.528 | 0.02269 | -0.102 | 67.369
12.5 | 1.522 | 0.02444 | -0.102 | 62.288
13 | 1.503 | 0.0262 | -0.102 | 57.353
13.5 | 1.475 | 0.02801 | -0.102 | 52.66
14 | 1.439 | 0.03049 | -0.102 | 47.183
14.5 | 1.394 | 0.03328 | -0.102 | 41.897
15 | 1.342 | 0.03637 | -0.101 | 36.904
15.5 | 1.279 | 0.04143 | -0.101 | 30.875
16 | 1.213 | 0.04569 | -0.1 | 26.553
16.5 | 1.136 | 0.05325 | -0.099 | 21.334

## 78. Re 5M Mach 0.25 (2)
BIGFOIL.COM POLAR EXPORT
NACA64-417
NACA64-417 |  |  |  | Cl Max: | 1.6971 | at alpha= | 19.5 | deg
XFOIL ncrit=9 |  |  |  | L/D Max: | 152.491 | at alpha= | 3.5 | deg
Re: | 5000000 |  |  | Cd Min: | 0.09769 | at alpha= | 20 | deg
Mach: | 0.25 |  |  | Cl=0 at alpha= | -3.0686 | deg
|  |  |  | @ Cl=0.1, Cd= | 0.0049036
|  |  |  | @ Cl=0.4, Cd= | 0.00468
|  |  |  | @ Cl=0.6, Cd= | 0.0048492
alpha (deg) | Cl | Cd | Cm | Cl/Cd
-20 | -1.2524 | 0.0856 | -0.0613 | -14.6308
-19.5 | -1.2783 | 0.07505 | -0.0668 | -17.0326
-19 | -1.2916 | 0.06644 | -0.0709 | -19.4401
-18.5 | -1.3044 | 0.05837 | -0.0744 | -22.3471
-18 | -1.3016 | 0.05231 | -0.0765 | -24.8824
-17.5 | -1.3075 | 0.04564 | -0.0786 | -28.6481
-17 | -1.2973 | 0.04083 | -0.0796 | -31.7732
-16.5 | -1.3007 | 0.03511 | -0.0804 | -37.0464
-16 | -1.2933 | 0.03072 | -0.0804 | -42.0996
-15.5 | -1.2756 | 0.02732 | -0.0798 | -46.6911
-15 | -1.2178 | 0.02426 | -0.0852 | -50.1979
-14.5 | -1.0988 | 0.0211 | -0.1018 | -52.0758
-14 | -1.0642 | 0.01939 | -0.1011 | -54.884
-13.5 | -1.0388 | 0.01779 | -0.0982 | -58.3924
-13 | -1.0104 | 0.01632 | -0.0955 | -61.9118
-12.5 | -0.9826 | 0.01496 | -0.0924 | -65.6818
-12 | -0.9529 | 0.01381 | -0.089 | -69.0007
-11.5 | -0.9395 | 0.01258 | -0.0829 | -74.682
-11 | -0.904 | 0.01181 | -0.0794 | -76.5453
-10.5 | -0.858 | 0.01119 | -0.0775 | -76.6756
-10 | -0.8076 | 0.01067 | -0.0761 | -75.6888
-9.5 | -0.7548 | 0.01022 | -0.0752 | -73.8552
-9 | -0.7001 | 0.00981 | -0.0745 | -71.366
-8.5 | -0.6455 | 0.00931 | -0.0739 | -69.334
-8 | -0.5889 | 0.00892 | -0.0737 | -66.0202
-7.5 | -0.5311 | 0.00862 | -0.0736 | -61.6125
-7 | -0.4724 | 0.00832 | -0.0738 | -56.7788
-6.5 | -0.4136 | 0.008 | -0.074 | -51.7
-6 | -0.3541 | 0.00777 | -0.0744 | -45.5727
-5.5 | -0.2941 | 0.0075 | -0.0749 | -39.2133
-5 | -0.2339 | 0.00726 | -0.0754 | -32.2176
-4.5 | -0.1739 | 0.00697 | -0.076 | -24.9498
-4 | -0.1134 | 0.0066 | -0.0768 | -17.1818
-3.5 | -0.0528 | 0.00625 | -0.0777 | -8.448
-3 | 0.0084 | 0.00567 | -0.0789 | 1.4815
-2.5 | 0.0701 | 0.00507 | -0.0803 | 13.8264
-2 | 0.133 | 0.00472 | -0.0817 | 28.178
-1.5 | 0.1955 | 0.00466 | -0.0827 | 41.9528
-1 | 0.2582 | 0.00465 | -0.0838 | 55.5269
-0.5 | 0.3207 | 0.00463 | -0.0848 | 69.2657
0 | 0.3829 | 0.00468 | -0.0857 | 81.8162
0.5 | 0.4456 | 0.00468 | -0.0867 | 95.2137
1 | 0.5074 | 0.00477 | -0.0875 | 106.3732
1.5 | 0.5698 | 0.00481 | -0.0885 | 118.4615
2 | 0.6315 | 0.00489 | -0.0893 | 129.1411
2.5 | 0.6927 | 0.00502 | -0.09 | 137.988
3 | 0.7541 | 0.00513 | -0.0907 | 146.9981
3.5 | 0.8143 | 0.00534 | -0.0912 | 152.4906
4 | 0.8662 | 0.00611 | -0.0903 | 141.7676
4.5 | 0.916 | 0.00701 | -0.0891 | 130.6705
5 | 0.964 | 0.00797 | -0.0877 | 120.9536
5.5 | 1.0129 | 0.00879 | -0.0863 | 115.2332
6 | 1.0623 | 0.00951 | -0.0849 | 111.7035
6.5 | 1.1101 | 0.01023 | -0.0832 | 108.5142
7 | 1.1566 | 0.01093 | -0.0812 | 105.8188
7.5 | 1.2032 | 0.01153 | -0.0792 | 104.3539
8 | 1.2459 | 0.01208 | -0.0764 | 103.1374
8.5 | 1.2791 | 0.01273 | -0.072 | 100.4792
9 | 1.3134 | 0.01347 | -0.068 | 97.5056
9.5 | 1.344 | 0.01448 | -0.0639 | 92.8177
10.5 | 1.4075 | 0.01685 | -0.057 | 83.5312
11 | 1.4352 | 0.01847 | -0.0536 | 77.7044
11.5 | 1.4653 | 0.02012 | -0.0508 | 72.828
12 | 1.4928 | 0.02205 | -0.048 | 67.7007
12.5 | 1.5165 | 0.02437 | -0.0452 | 62.2281
13 | 1.539 | 0.02693 | -0.0426 | 57.1482
13.5 | 1.5629 | 0.02951 | -0.0404 | 52.9617
14.5 | 1.5989 | 0.03544 | -0.0354 | 45.1157
15 | 1.6158 | 0.03918 | -0.0339 | 41.2404
15.5 | 1.6304 | 0.04331 | -0.0327 | 37.6449
16 | 1.6481 | 0.04737 | -0.0319 | 34.7921
16.5 | 1.6622 | 0.05198 | -0.0313 | 31.9777
17 | 1.6755 | 0.05684 | -0.0311 | 29.4775
17.5 | 1.6864 | 0.06216 | -0.0312 | 27.13
18 | 1.6941 | 0.06802 | -0.0318 | 24.9059
18.5 | 1.6937 | 0.07513 | -0.033 | 22.5436
19 | 1.6951 | 0.08224 | -0.0346 | 20.6116
19.5 | 1.6971 | 0.08952 | -0.0365 | 18.9578
20 | 1.6939 | 0.09769 | -0.0393 | 17.3395

## 79. Re 5M Mach 0.50 (1)
BIGFOIL.COM POLAR EXPORT
NACA64-417
NACA64-417 |  |  |  | Cl Max: | 1.377 | at alpha= | 7.5 | deg
JavaFoil+Calcfoil stall+Eppler ext transition |  |  |  | L/D Max: | 154.697 | at alpha= | 4 | deg
Re: | 5000000 |  |  | Cd Min: | 0.00559 | at alpha= | -2 | deg
Mach: | 0.5 |  |  | Cl=0 at alpha= | -3.5357 | deg
|  |  |  | @ Cl=0.1, Cd= | 0.0056232
|  |  |  | @ Cl=0.4, Cd= | 0.0057482
|  |  |  | @ Cl=0.6, Cd= | 0.0059374
alpha (deg) | Cl | Cd | Cm | Cl/Cd
-20 | -0.931 | 0.16023 | -0.039 | -5.811
-19.5 | -0.9 | 0.15431 | -0.039 | -5.836
-19 | -0.871 | 0.14936 | -0.038 | -5.831
-18.5 | -0.843 | 0.14398 | -0.038 | -5.856
-18 | -0.817 | 0.14875 | -0.04 | -5.492
-17.5 | -0.789 | 0.13903 | -0.04 | -5.674
-17 | -0.758 | 0.13266 | -0.038 | -5.717
-16.5 | -0.73 | 0.12775 | -0.038 | -5.717
-16 | -0.703 | 0.12253 | -0.039 | -5.734
-15.5 | -0.676 | 0.12019 | -0.04 | -5.624
-15 | -0.647 | 0.11294 | -0.039 | -5.726
-14.5 | -0.618 | 0.1086 | -0.038 | -5.689
-14 | -0.59 | 0.10593 | -0.039 | -5.57
-13.5 | -0.562 | 0.09924 | -0.039 | -5.665
-13 | -0.534 | 0.0997 | -0.039 | -5.356
-12.5 | -0.506 | 0.09023 | -0.039 | -5.605
-12 | -0.478 | 0.08162 | -0.04 | -5.856
-11.5 | -0.451 | 0.07405 | -0.043 | -6.093
-11 | -0.486 | 0.02351 | -0.075 | -20.669
-10.5 | -0.393 | 0.07128 | -0.04 | -5.518
-10 | -0.369 | 0.0607 | -0.049 | -6.083
-9.5 | -0.613 | 0.01817 | -0.079 | -33.72
-9 | -0.622 | 0.01554 | -0.081 | -40.026
-8.5 | -0.598 | 0.01402 | -0.082 | -42.63
-8 | -0.558 | 0.01274 | -0.083 | -43.822
-7.5 | -0.509 | 0.01189 | -0.085 | -42.839
-7 | -0.454 | 0.01119 | -0.086 | -40.601
-6.5 | -0.395 | 0.01057 | -0.087 | -37.369
-6 | -0.332 | 0.01002 | -0.088 | -33.164
-5.5 | -0.268 | 0.00953 | -0.089 | -28.075
-5 | -0.201 | 0.0091 | -0.09 | -22.082
-4.5 | -0.133 | 0.00866 | -0.092 | -15.369
-4 | -0.065 | 0.00647 | -0.094 | -10.078
-3.5 | 0.005 | 0.00564 | -0.095 | 0.974
-3 | 0.077 | 0.00562 | -0.096 | 13.605
-2.5 | 0.148 | 0.00563 | -0.097 | 26.317
-2 | 0.219 | 0.00559 | -0.098 | 39.216
-1.5 | 0.291 | 0.00567 | -0.099 | 51.248
-1 | 0.362 | 0.0057 | -0.099 | 63.494
-0.5 | 0.433 | 0.00579 | -0.1 | 74.817
0 | 0.504 | 0.00583 | -0.101 | 86.567
0.5 | 0.575 | 0.00592 | -0.102 | 97.151
1 | 0.647 | 0.00597 | -0.103 | 108.29
1.5 | 0.718 | 0.00608 | -0.104 | 118.095
2 | 0.789 | 0.00616 | -0.104 | 127.997
2.5 | 0.859 | 0.00631 | -0.105 | 136.116
3 | 0.93 | 0.00651 | -0.106 | 142.967
3.5 | 0.992 | 0.00665 | -0.107 | 149.286
4 | 1.059 | 0.00684 | -0.108 | 154.697
4.5 | 1.123 | 0.00867 | -0.108 | 129.636
5 | 1.178 | 0.01034 | -0.108 | 113.907
5.5 | 1.223 | 0.01403 | -0.108 | 87.18
6 | 1.274 | 0.01492 | -0.108 | 85.363
6.5 | 1.319 | 0.01597 | -0.109 | 82.565
7 | 1.356 | 0.01711 | -0.109 | 79.22
7.5 | 1.377 | 0.01838 | -0.109 | 74.94
8 | 1.377 | 0.01981 | -0.109 | 69.489
8.5 | 1.336 | 0.02162 | -0.11 | 61.814
9 | 1.178 | 0.02454 | -0.109 | 47.997
9.5 | 0.835 | 0.03366 | -0.104 | 24.801
10 | 0.893 | 0.02884 | -0.109 | 30.953
10.5 | 0.782 | 0.07985 | -0.054 | 9.798
11 | 0.95 | 0.03244 | -0.11 | 29.281
11.5 | 0.843 | 0.08217 | -0.066 | 10.261
12 | 0.868 | 0.09142 | -0.063 | 9.495
12.5 | 0.892 | 0.09429 | -0.06 | 9.464

## 80. Re 5M Mach 0.50 (2)
BIGFOIL.COM POLAR EXPORT
NACA64-417
NACA64-417 |  |  |  | Cl Max: | 1.4273 | at alpha= | 12 | deg
XFOIL ncrit=9 |  |  |  | L/D Max: | 164.489 | at alpha= | 3.5 | deg
Re: | 5000000 |  |  | Cd Min: | 0.26029 | at alpha= | 20 | deg
Mach: | 0.5 |  |  | Cl=0 at alpha= | -3 | deg
|  |  |  | @ Cl=0.1, Cd= | 0.0053294
|  |  |  | @ Cl=0.4, Cd= | 0.0049279
|  |  |  | @ Cl=0.6, Cd= | 0.0050663
alpha (deg) | Cl | Cd | Cm | Cl/Cd
-15.5 | -0.4838 | 0.13339 | -0.0617 | -3.627
-15 | -0.5064 | 0.11159 | -0.0834 | -4.538
-14.5 | -0.5496 | 0.09607 | -0.0941 | -5.7208
-14 | -0.5872 | 0.08276 | -0.1023 | -7.0952
-13.5 | -0.6182 | 0.07017 | -0.1104 | -8.81
-13 | -0.6434 | 0.05914 | -0.1175 | -10.8793
-12.5 | -0.6697 | 0.04935 | -0.123 | -13.5704
-12 | -0.6917 | 0.04112 | -0.1262 | -16.8215
-11.5 | -0.7109 | 0.03411 | -0.1273 | -20.8414
-11 | -0.7251 | 0.02833 | -0.1261 | -25.5948
-10.5 | -0.7318 | 0.02362 | -0.123 | -30.9822
-10 | -0.7297 | 0.01984 | -0.1187 | -36.7792
-9.5 | -0.7185 | 0.01682 | -0.1138 | -42.717
-8.5 | -0.6749 | 0.01257 | -0.1028 | -53.6913
-8 | -0.6528 | 0.01132 | -0.0957 | -57.6678
-7.5 | -0.6053 | 0.01034 | -0.0915 | -58.5397
-7 | -0.5457 | 0.00968 | -0.089 | -56.374
-6.5 | -0.4809 | 0.00916 | -0.0874 | -52.5
-6 | -0.4145 | 0.0087 | -0.0862 | -47.6437
-5.5 | -0.3467 | 0.00831 | -0.0855 | -41.7208
-5 | -0.2775 | 0.00797 | -0.0852 | -34.8181
-4.5 | -0.2082 | 0.00768 | -0.0852 | -27.1094
-4 | -0.1386 | 0.00734 | -0.0854 | -18.8828
-3.5 | -0.0698 | 0.00688 | -0.0859 | -10.1453
-3 | 0 | 0.00632 | -0.0869 | 0
-2.5 | 0.0704 | 0.00559 | -0.0883 | 12.5939
-2 | 0.1431 | 0.00495 | -0.0901 | 28.9091
-1.5 | 0.2152 | 0.00492 | -0.0912 | 43.7398
-1 | 0.2877 | 0.00489 | -0.0924 | 58.8344
-0.5 | 0.3599 | 0.0049 | -0.0935 | 73.449
0 | 0.4317 | 0.00495 | -0.0945 | 87.2121
0.5 | 0.5043 | 0.00497 | -0.0956 | 101.4688
1 | 0.5764 | 0.00504 | -0.0966 | 114.3651
1.5 | 0.6482 | 0.00512 | -0.0975 | 126.6016
2 | 0.7206 | 0.00519 | -0.0983 | 138.8439
2.5 | 0.7924 | 0.00531 | -0.0989 | 149.2279
3 | 0.8638 | 0.00546 | -0.0993 | 158.2051
3.5 | 0.9343 | 0.00568 | -0.0994 | 164.4894
4.5 | 1.0328 | 0.00798 | -0.0926 | 129.4236
5 | 1.0707 | 0.00931 | -0.0873 | 115.0054
5.5 | 1.1022 | 0.01034 | -0.0805 | 106.5957
6 | 1.1243 | 0.01162 | -0.0726 | 96.7556
6.5 | 1.1453 | 0.01331 | -0.0657 | 86.0481
7 | 1.1782 | 0.01496 | -0.0608 | 78.7567
7.5 | 1.2141 | 0.01675 | -0.0566 | 72.4836
8 | 1.248 | 0.01886 | -0.0525 | 66.1718
8.5 | 1.2831 | 0.02113 | -0.0488 | 60.7241
9 | 1.3122 | 0.02391 | -0.045 | 54.8808
9.5 | 1.3425 | 0.02683 | -0.0414 | 50.0373
10 | 1.3694 | 0.03017 | -0.0381 | 45.3895
10.5 | 1.3902 | 0.03416 | -0.0348 | 40.6967
11 | 1.4099 | 0.03855 | -0.0319 | 36.5733
11.5 | 1.4221 | 0.04382 | -0.0294 | 32.4532
12 | 1.4273 | 0.05001 | -0.0275 | 28.5403
12.5 | 1.4251 | 0.05729 | -0.0265 | 24.8752
13 | 1.4147 | 0.06584 | -0.0267 | 21.4869
13.5 | 1.3983 | 0.07563 | -0.0282 | 18.4887
14 | 1.3702 | 0.08743 | -0.0319 | 15.672
14.5 | 1.341 | 0.10033 | -0.0375 | 13.3659
15 | 1.3127 | 0.11412 | -0.0448 | 11.5028
15.5 | 1.2864 | 0.12848 | -0.0535 | 10.0125
16 | 1.2634 | 0.14305 | -0.0632 | 8.8319
16.5 | 1.2439 | 0.15751 | -0.0733 | 7.8973
17.5 | 1.2086 | 0.18397 | -0.0906 | 6.5695
18 | 1.191 | 0.19919 | -0.1018 | 5.9792
18.5 | 1.175 | 0.21488 | -0.1135 | 5.4682
19 | 1.1631 | 0.23054 | -0.1247 | 5.0451
19.5 | 1.1622 | 0.24438 | -0.1344 | 4.7557
20 | 1.1568 | 0.26029 | -0.1453 | 4.4443

## 81. Re 6M Mach 0.00 (1)
BIGFOIL.COM POLAR EXPORT
NACA64-417
NACA64-417 |  |  |  | Cl Max: | 1.599 | at alpha= | 13.5 | deg
JavaFoil+Calcfoil stall+Eppler ext transition |  |  |  | L/D Max: | 153.268 | at alpha= | 4 | deg
Re: | 6000000 |  |  | Cd Min: | 0.00522 | at alpha= | -3 | deg
Mach: | 0 |  |  | Cl=0 at alpha= | -3.5403 | deg
|  |  |  | @ Cl=0.1, Cd= | 0.00522
|  |  |  | @ Cl=0.4, Cd= | 0.005344
|  |  |  | @ Cl=0.6, Cd= | 0.0054797
alpha (deg) | Cl | Cd | Cm | Cl/Cd
-20 | -0.962 | 0.10496 | -0.042 | -9.169
-19.5 | -0.996 | 0.08467 | -0.046 | -11.768
-19 | -1.03 | 0.06659 | -0.048 | -15.468
-18.5 | -1.059 | 0.05219 | -0.051 | -20.292
-18 | -1.075 | 0.04587 | -0.052 | -23.433
-17.5 | -1.086 | 0.04077 | -0.054 | -26.637
-17 | -1.092 | 0.03624 | -0.055 | -30.13
-16.5 | -1.089 | 0.03244 | -0.056 | -33.586
-16 | -1.081 | 0.02888 | -0.057 | -37.445
-15.5 | -1.068 | 0.02615 | -0.058 | -40.853
-15 | -1.053 | 0.02362 | -0.06 | -44.585
-14.5 | -1.034 | 0.02137 | -0.061 | -48.398
-14 | -1.012 | 0.01937 | -0.062 | -52.247
-13.5 | -0.986 | 0.01797 | -0.063 | -54.844
-13 | -0.956 | 0.0167 | -0.064 | -57.264
-12.5 | -0.924 | 0.01554 | -0.065 | -59.494
-12 | -0.889 | 0.01454 | -0.066 | -61.166
-11.5 | -0.852 | 0.01352 | -0.067 | -62.975
-11 | -0.811 | 0.01272 | -0.068 | -63.746
-10.5 | -0.768 | 0.01188 | -0.069 | -64.695
-10 | -0.723 | 0.01122 | -0.07 | -64.434
-9.5 | -0.676 | 0.0106 | -0.071 | -63.798
-9 | -0.627 | 0.0101 | -0.072 | -62.008
-8.5 | -0.575 | 0.00967 | -0.073 | -59.462
-8 | -0.522 | 0.00928 | -0.074 | -56.284
-7.5 | -0.468 | 0.00893 | -0.075 | -52.405
-7 | -0.412 | 0.00857 | -0.076 | -48.091
-6.5 | -0.355 | 0.00831 | -0.077 | -42.783
-6 | -0.298 | 0.00762 | -0.078 | -39.066
-5.5 | -0.239 | 0.00783 | -0.079 | -30.572
-5 | -0.179 | 0.00756 | -0.08 | -23.657
-4.5 | -0.118 | 0.00688 | -0.081 | -17.14
-4 | -0.057 | 0.00583 | -0.082 | -9.719
-3.5 | 0.005 | 0.00525 | -0.082 | 0.908
-3 | 0.066 | 0.00522 | -0.083 | 12.696
-2.5 | 0.128 | 0.00522 | -0.084 | 24.574
-2 | 0.19 | 0.00522 | -0.085 | 36.357
-1.5 | 0.252 | 0.00524 | -0.085 | 48.025
-1 | 0.313 | 0.00528 | -0.086 | 59.341
-0.5 | 0.375 | 0.00534 | -0.087 | 70.282
0 | 0.437 | 0.00535 | -0.088 | 81.613
0.5 | 0.498 | 0.00541 | -0.088 | 92.184
1 | 0.56 | 0.00546 | -0.089 | 102.611
1.5 | 0.621 | 0.00549 | -0.09 | 113.115
2 | 0.683 | 0.00557 | -0.09 | 122.714
2.5 | 0.744 | 0.00568 | -0.091 | 131.004
3 | 0.806 | 0.00578 | -0.092 | 139.39
3.5 | 0.862 | 0.0059 | -0.092 | 146.082
4 | 0.921 | 0.00601 | -0.093 | 153.268
4.5 | 0.98 | 0.00716 | -0.094 | 136.766
5 | 1.037 | 0.00794 | -0.094 | 130.679
5.5 | 1.094 | 0.0091 | -0.095 | 120.205
6 | 1.149 | 0.01031 | -0.096 | 111.486
6.5 | 1.203 | 0.01174 | -0.096 | 102.488
7 | 1.25 | 0.01196 | -0.096 | 104.49
7.5 | 1.296 | 0.0125 | -0.097 | 103.707
8 | 1.34 | 0.01304 | -0.097 | 102.739
8.5 | 1.382 | 0.01362 | -0.097 | 101.437
9 | 1.42 | 0.01424 | -0.098 | 99.711
9.5 | 1.455 | 0.01495 | -0.098 | 97.344
10 | 1.488 | 0.0156 | -0.098 | 95.369
10.5 | 1.516 | 0.01645 | -0.099 | 92.137
11 | 1.541 | 0.01728 | -0.099 | 89.177
11.5 | 1.562 | 0.01822 | -0.099 | 85.725
12 | 1.58 | 0.01918 | -0.099 | 82.362
12.5 | 1.593 | 0.02031 | -0.1 | 78.441
13 | 1.598 | 0.0216 | -0.1 | 74.005
13.5 | 1.599 | 0.0229 | -0.1 | 69.838
14 | 1.595 | 0.02454 | -0.1 | 64.993
14.5 | 1.587 | 0.02599 | -0.1 | 61.059
15 | 1.574 | 0.02782 | -0.1 | 56.585
15.5 | 1.558 | 0.02984 | -0.1 | 52.207
16 | 1.538 | 0.03207 | -0.1 | 47.953
16.5 | 1.515 | 0.03431 | -0.1 | 44.145
17 | 1.487 | 0.03696 | -0.1 | 40.244
17.5 | 1.452 | 0.04032 | -0.1 | 36.024
18 | 1.416 | 0.04348 | -0.099 | 32.561
18.5 | 1.376 | 0.04786 | -0.099 | 28.746

## 82. Re 6M Mach 0.00 (2)
BIGFOIL.COM POLAR EXPORT
NACA64-417
NACA64-417 |  |  |  | Cl Max: | 1.7881 | at alpha= | 20 | deg
XFOIL ncrit=9 |  |  |  | L/D Max: | 148.52 | at alpha= | 3.5 | deg
Re: | 6000000 |  |  | Cd Min: | 0.06621 | at alpha= | 20 | deg
Mach: | 0 |  |  | Cl=0 at alpha= | -3.0966 | deg
|  |  |  | @ Cl=0.1, Cd= | 0.004833
|  |  |  | @ Cl=0.4, Cd= | 0.0044643
|  |  |  | @ Cl=0.6, Cd= | 0.0046804
alpha (deg) | Cl | Cd | Cm | Cl/Cd
-20 | -1.5141 | 0.04036 | -0.0666 | -37.5149
-19.5 | -1.4978 | 0.0369 | -0.0673 | -40.5908
-19 | -1.4819 | 0.03354 | -0.0678 | -44.1831
-18.5 | -1.4613 | 0.03078 | -0.068 | -47.4756
-18 | -1.4408 | 0.02805 | -0.0681 | -51.3654
-17.5 | -1.4148 | 0.02584 | -0.068 | -54.7523
-17 | -1.3895 | 0.0236 | -0.0678 | -58.8771
-16.5 | -1.3685 | 0.02112 | -0.0671 | -64.7964
-16 | -1.3443 | 0.01911 | -0.0659 | -70.3454
-15.5 | -1.2444 | 0.01741 | -0.0786 | -71.4762
-15 | -1.1533 | 0.01612 | -0.0889 | -71.5447
-14.5 | -1.1305 | 0.01509 | -0.0856 | -74.9172
-14 | -1.1033 | 0.01412 | -0.0828 | -78.1374
-13.5 | -1.0757 | 0.01325 | -0.0798 | -81.1849
-13 | -1.0572 | 0.01253 | -0.0747 | -84.3735
-12.5 | -1.0185 | 0.01197 | -0.0727 | -85.0877
-12 | -0.9758 | 0.01141 | -0.0712 | -85.5215
-11.5 | -0.9312 | 0.01083 | -0.0701 | -85.9834
-11 | -0.8832 | 0.01035 | -0.0694 | -85.3333
-10.5 | -0.8331 | 0.00994 | -0.069 | -83.8129
-10 | -0.7809 | 0.00958 | -0.0689 | -81.5136
-9.5 | -0.7276 | 0.00925 | -0.069 | -78.6595
-9 | -0.6739 | 0.00893 | -0.0691 | -75.4647
-8.5 | -0.6199 | 0.00857 | -0.0692 | -72.3337
-8 | -0.5646 | 0.00827 | -0.0696 | -68.2709
-7.5 | -0.5084 | 0.00803 | -0.07 | -63.3126
-7 | -0.4522 | 0.00778 | -0.0705 | -58.1234
-6.5 | -0.3952 | 0.00752 | -0.0711 | -52.5532
-6 | -0.3378 | 0.00731 | -0.0717 | -46.2107
-5.5 | -0.2802 | 0.00712 | -0.0724 | -39.3539
-5 | -0.2222 | 0.00689 | -0.0731 | -32.2496
-4 | -0.1061 | 0.00629 | -0.0747 | -16.868
-3.5 | -0.0476 | 0.00599 | -0.0756 | -7.9466
-3 | 0.0114 | 0.00553 | -0.0768 | 2.0615
-2.5 | 0.0707 | 0.00508 | -0.0781 | 13.9173
-2 | 0.1312 | 0.00457 | -0.0796 | 28.709
-1.5 | 0.1912 | 0.00448 | -0.0806 | 42.6786
-1 | 0.2515 | 0.00445 | -0.0817 | 56.5169
-0.5 | 0.3116 | 0.00444 | -0.0827 | 70.1802
0 | 0.3715 | 0.00445 | -0.0836 | 83.4831
0.5 | 0.4313 | 0.00448 | -0.0846 | 96.2723
1 | 0.491 | 0.00453 | -0.0855 | 108.3885
1.5 | 0.5502 | 0.00463 | -0.0863 | 118.8337
2 | 0.6095 | 0.00469 | -0.0871 | 129.9574
2.5 | 0.6683 | 0.00481 | -0.0878 | 138.9397
3 | 0.7271 | 0.00491 | -0.0886 | 148.0855
3.5 | 0.7827 | 0.00527 | -0.0889 | 148.5199
4 | 0.8306 | 0.00622 | -0.0879 | 133.537
4.5 | 0.8814 | 0.00692 | -0.0874 | 127.3699
5 | 0.931 | 0.00766 | -0.0867 | 121.5405
5.5 | 0.9809 | 0.00833 | -0.0861 | 117.7551
6 | 1.0313 | 0.00891 | -0.0855 | 115.7464
7 | 1.1291 | 0.0101 | -0.0839 | 111.7921
7.5 | 1.1786 | 0.01057 | -0.0832 | 111.5043
8 | 1.2272 | 0.01104 | -0.0823 | 111.1594
8.5 | 1.2737 | 0.01155 | -0.0811 | 110.2771
9 | 1.3197 | 0.01201 | -0.0798 | 109.8834
9.5 | 1.3586 | 0.01257 | -0.0772 | 108.0827
10 | 1.3916 | 0.01311 | -0.0736 | 106.148
10.5 | 1.4227 | 0.01381 | -0.0699 | 103.0196
11 | 1.451 | 0.01473 | -0.0662 | 98.5064
11.5 | 1.4816 | 0.01568 | -0.0632 | 94.4898
12 | 1.5108 | 0.0168 | -0.0602 | 89.9286
12.5 | 1.5376 | 0.01818 | -0.0573 | 84.5765
13 | 1.5612 | 0.01986 | -0.0544 | 78.6103
13.5 | 1.5885 | 0.02144 | -0.0521 | 74.0905
14 | 1.6134 | 0.02325 | -0.0499 | 69.3935
15 | 1.6513 | 0.02755 | -0.0446 | 59.9383
15.5 | 1.6683 | 0.03037 | -0.0427 | 54.9325
16 | 1.6865 | 0.03327 | -0.0412 | 50.6913
16.5 | 1.7058 | 0.03621 | -0.04 | 47.1085
17 | 1.7241 | 0.03939 | -0.0391 | 43.77
17.5 | 1.74 | 0.04291 | -0.0384 | 40.55
18 | 1.7539 | 0.0468 | -0.0379 | 37.4765
18.5 | 1.7653 | 0.0511 | -0.0376 | 34.546
19 | 1.7748 | 0.05575 | -0.0377 | 31.835
19.5 | 1.782 | 0.06084 | -0.038 | 29.2899
20 | 1.7881 | 0.06621 | -0.0387 | 27.0065

## 83. Re 6M Mach 0.10 (1)
BIGFOIL.COM POLAR EXPORT
NACA64-417
NACA64-417 |  |  |  | Cl Max: | 1.589 | at alpha= | 13 | deg
JavaFoil+Calcfoil stall+Eppler ext transition |  |  |  | L/D Max: | 154.014 | at alpha= | 4 | deg
Re: | 6000000 |  |  | Cd Min: | 0.00521 | at alpha= | -3 | deg
Mach: | 0.1 |  |  | Cl=0 at alpha= | -3.5403 | deg
|  |  |  | @ Cl=0.1, Cd= | 0.005226
|  |  |  | @ Cl=0.4, Cd= | 0.0053485
|  |  |  | @ Cl=0.6, Cd= | 0.0054939
alpha (deg) | Cl | Cd | Cm | Cl/Cd
-20 | -0.908 | 0.12354 | -0.039 | -7.347
-19.5 | -0.938 | 0.10633 | -0.042 | -8.823
-19 | -0.972 | 0.08673 | -0.046 | -11.211
-18.5 | -1.012 | 0.06501 | -0.049 | -15.573
-18 | -1.044 | 0.05 | -0.052 | -20.881
-17.5 | -1.061 | 0.04361 | -0.053 | -24.323
-17 | -1.07 | 0.03859 | -0.055 | -27.735
-16.5 | -1.069 | 0.03515 | -0.056 | -30.43
-16 | -1.066 | 0.03018 | -0.057 | -35.334
-15.5 | -1.056 | 0.02717 | -0.059 | -38.879
-15 | -1.043 | 0.0244 | -0.06 | -42.754
-14.5 | -1.026 | 0.02198 | -0.061 | -46.701
-14 | -1.005 | 0.02037 | -0.062 | -49.321
-13.5 | -0.981 | 0.01854 | -0.063 | -52.937
-13 | -0.953 | 0.01722 | -0.064 | -55.352
-12.5 | -0.923 | 0.01583 | -0.065 | -58.292
-12 | -0.888 | 0.01478 | -0.066 | -60.106
-11.5 | -0.852 | 0.01373 | -0.067 | -62.05
-11 | -0.812 | 0.01291 | -0.068 | -62.889
-10.5 | -0.77 | 0.01204 | -0.069 | -63.929
-10 | -0.725 | 0.01141 | -0.07 | -63.485
-9.5 | -0.678 | 0.0107 | -0.071 | -63.335
-9 | -0.628 | 0.0102 | -0.072 | -61.592
-8.5 | -0.577 | 0.00977 | -0.073 | -59.092
-8 | -0.524 | 0.00936 | -0.074 | -56.004
-7.5 | -0.47 | 0.00899 | -0.075 | -52.265
-7 | -0.414 | 0.00863 | -0.076 | -47.988
-6.5 | -0.357 | 0.00836 | -0.077 | -42.67
-6 | -0.299 | 0.0081 | -0.078 | -36.867
-5.5 | -0.241 | 0.00791 | -0.08 | -30.424
-5 | -0.18 | 0.00754 | -0.08 | -23.827
-4.5 | -0.118 | 0.00694 | -0.081 | -17.075
-4 | -0.057 | 0.00587 | -0.082 | -9.694
-3.5 | 0.005 | 0.00524 | -0.083 | 0.914
-3 | 0.067 | 0.00521 | -0.084 | 12.789
-2.5 | 0.129 | 0.00524 | -0.084 | 24.608
-2 | 0.191 | 0.00522 | -0.085 | 36.589
-1.5 | 0.253 | 0.00527 | -0.086 | 47.972
-1 | 0.315 | 0.00527 | -0.087 | 59.764
-0.5 | 0.377 | 0.00533 | -0.087 | 70.76
0 | 0.439 | 0.00538 | -0.088 | 81.517
0.5 | 0.501 | 0.00544 | -0.089 | 92.107
1 | 0.563 | 0.00547 | -0.089 | 102.941
1.5 | 0.625 | 0.00551 | -0.09 | 113.357
2 | 0.686 | 0.00556 | -0.091 | 123.428
2.5 | 0.748 | 0.00568 | -0.092 | 131.721
3 | 0.81 | 0.00581 | -0.092 | 139.446
3.5 | 0.866 | 0.00593 | -0.093 | 146.198
4 | 0.926 | 0.00601 | -0.094 | 154.014
4.5 | 0.984 | 0.00725 | -0.094 | 135.751
5 | 1.042 | 0.00803 | -0.095 | 129.78
5.5 | 1.099 | 0.00924 | -0.096 | 118.887
6 | 1.154 | 0.01133 | -0.096 | 101.909
6.5 | 1.209 | 0.01185 | -0.097 | 102.015
7 | 1.255 | 0.01208 | -0.097 | 103.888
7.5 | 1.301 | 0.01261 | -0.097 | 103.149
8 | 1.344 | 0.01317 | -0.098 | 102.066
8.5 | 1.385 | 0.01378 | -0.098 | 100.508
9 | 1.423 | 0.01442 | -0.098 | 98.743
9.5 | 1.458 | 0.01517 | -0.098 | 96.1
10 | 1.489 | 0.01583 | -0.099 | 94.092
10.5 | 1.516 | 0.01669 | -0.099 | 90.862
11 | 1.54 | 0.01762 | -0.099 | 87.417
11.5 | 1.56 | 0.01853 | -0.1 | 84.154
12 | 1.575 | 0.01952 | -0.1 | 80.689
12.5 | 1.586 | 0.02077 | -0.1 | 76.368
13 | 1.589 | 0.02203 | -0.1 | 72.11
13.5 | 1.586 | 0.02353 | -0.1 | 67.417
14 | 1.579 | 0.02511 | -0.1 | 62.876
14.5 | 1.567 | 0.02665 | -0.1 | 58.818
15 | 1.55 | 0.02872 | -0.1 | 53.979
15.5 | 1.53 | 0.03077 | -0.1 | 49.715
16 | 1.505 | 0.03312 | -0.1 | 45.441
16.5 | 1.475 | 0.03616 | -0.1 | 40.797
17 | 1.445 | 0.03844 | -0.1 | 37.581
17.5 | 1.404 | 0.04214 | -0.1 | 33.319
18 | 1.362 | 0.04567 | -0.1 | 29.821

## 84. Re 6M Mach 0.10 (2)
BIGFOIL.COM POLAR EXPORT
NACA64-417
NACA64-417 |  |  |  | Cl Max: | 1.7819 | at alpha= | 20 | deg
XFOIL ncrit=9 |  |  |  | L/D Max: | 149.148 | at alpha= | 3.5 | deg
Re: | 6000000 |  |  | Cd Min: | 0.06986 | at alpha= | 20 | deg
Mach: | 0.1 |  |  | Cl=0 at alpha= | -3.0936 | deg
|  |  |  | @ Cl=0.1, Cd= | 0.0048411
|  |  |  | @ Cl=0.4, Cd= | 0.0044719
|  |  |  | @ Cl=0.6, Cd= | 0.0046868
alpha (deg) | Cl | Cd | Cm | Cl/Cd
-20 | -1.503 | 0.04371 | -0.0683 | -34.3857
-19.5 | -1.4884 | 0.0399 | -0.0692 | -37.3033
-19 | -1.4755 | 0.03604 | -0.0699 | -40.9406
-18.5 | -1.4552 | 0.03302 | -0.0702 | -44.0703
-18 | -1.4372 | 0.02996 | -0.0703 | -47.9706
-17.5 | -1.4128 | 0.02749 | -0.0702 | -51.3932
-17 | -1.3887 | 0.02504 | -0.07 | -55.4593
-16.5 | -1.3656 | 0.0226 | -0.0695 | -60.4248
-15.5 | -1.2547 | 0.01827 | -0.079 | -68.6754
-15 | -1.1506 | 0.01674 | -0.0919 | -68.7336
-14.5 | -1.1294 | 0.01565 | -0.0883 | -72.1661
-14 | -1.1022 | 0.01459 | -0.0855 | -75.5449
-13.5 | -1.0734 | 0.01364 | -0.0827 | -78.695
-13 | -1.049 | 0.01279 | -0.0788 | -82.0172
-12.5 | -1.0222 | 0.01216 | -0.0746 | -84.0625
-12 | -0.9793 | 0.01164 | -0.073 | -84.1323
-11.5 | -0.9359 | 0.01101 | -0.0716 | -85.0045
-11 | -0.8885 | 0.01048 | -0.0706 | -84.7805
-10.5 | -0.8385 | 0.01005 | -0.0701 | -83.4328
-10 | -0.7863 | 0.00967 | -0.0698 | -81.3133
-9.5 | -0.7327 | 0.00933 | -0.0698 | -78.5316
-9 | -0.6784 | 0.00902 | -0.0699 | -75.2106
-8.5 | -0.6243 | 0.00863 | -0.0699 | -72.3407
-8 | -0.5687 | 0.00832 | -0.0702 | -68.3534
-7.5 | -0.5122 | 0.00807 | -0.0706 | -63.4696
-6.5 | -0.3981 | 0.00756 | -0.0715 | -52.6587
-6 | -0.3403 | 0.00735 | -0.0721 | -46.2993
-5.5 | -0.2824 | 0.00714 | -0.0728 | -39.5518
-5 | -0.224 | 0.00692 | -0.0735 | -32.3699
-4.5 | -0.1658 | 0.00664 | -0.0742 | -24.9699
-4 | -0.1071 | 0.00632 | -0.0751 | -16.9462
-3.5 | -0.0482 | 0.00602 | -0.076 | -8.0066
-3 | 0.0111 | 0.00555 | -0.0771 | 2
-2.5 | 0.0709 | 0.00509 | -0.0784 | 13.9293
-2 | 0.1317 | 0.00457 | -0.0799 | 28.8184
-1.5 | 0.1921 | 0.00449 | -0.081 | 42.784
-1 | 0.2528 | 0.00445 | -0.0821 | 56.809
-0.5 | 0.3132 | 0.00445 | -0.083 | 70.382
0 | 0.3736 | 0.00445 | -0.084 | 83.9551
0.5 | 0.4338 | 0.0045 | -0.0849 | 96.4
1 | 0.4939 | 0.00454 | -0.0859 | 108.7885
1.5 | 0.5534 | 0.00464 | -0.0867 | 119.2672
2 | 0.6132 | 0.0047 | -0.0875 | 130.4681
2.5 | 0.6723 | 0.00482 | -0.0882 | 139.4813
3 | 0.7316 | 0.00492 | -0.089 | 148.6992
3.5 | 0.7875 | 0.00528 | -0.0892 | 149.1477
4 | 0.8355 | 0.00624 | -0.0882 | 133.8942
4.5 | 0.8864 | 0.00696 | -0.0877 | 127.3563
5 | 0.9362 | 0.00771 | -0.0869 | 121.4267
5.5 | 0.9862 | 0.00839 | -0.0862 | 117.5447
6 | 1.0368 | 0.00897 | -0.0856 | 115.5853
6.5 | 1.0861 | 0.00959 | -0.0847 | 113.2534
7 | 1.1347 | 0.01018 | -0.0837 | 111.4637
7.5 | 1.1842 | 0.01066 | -0.0829 | 111.0882
8 | 1.2327 | 0.01114 | -0.0818 | 110.6553
8.5 | 1.2791 | 0.01165 | -0.0805 | 109.794
9 | 1.3242 | 0.01214 | -0.0789 | 109.0774
9.5 | 1.3585 | 0.01271 | -0.0753 | 106.8843
10 | 1.392 | 0.0133 | -0.0717 | 104.6617
10.5 | 1.4228 | 0.01409 | -0.068 | 100.9794
11 | 1.4512 | 0.01509 | -0.0643 | 96.1696
11.5 | 1.4821 | 0.01611 | -0.0613 | 91.9988
12 | 1.5111 | 0.01734 | -0.0584 | 87.1453
12.5 | 1.537 | 0.01886 | -0.0554 | 81.4952
13 | 1.5617 | 0.02059 | -0.0526 | 75.8475
13.5 | 1.5883 | 0.02232 | -0.0503 | 71.1604
14 | 1.6131 | 0.02425 | -0.0481 | 66.5196
14.5 | 1.629 | 0.02637 | -0.0448 | 61.7747
15 | 1.6488 | 0.02896 | -0.0428 | 56.9337
15.5 | 1.6654 | 0.03197 | -0.0409 | 52.0926
16 | 1.6852 | 0.03489 | -0.0396 | 48.3004
16.5 | 1.7039 | 0.03806 | -0.0385 | 44.7688
17 | 1.7214 | 0.04147 | -0.0376 | 41.5095
17.5 | 1.737 | 0.04519 | -0.0369 | 38.4377
18 | 1.7504 | 0.0493 | -0.0365 | 35.5051
18.5 | 1.7597 | 0.05401 | -0.0364 | 32.581
19 | 1.7671 | 0.05914 | -0.0366 | 29.8799
19.5 | 1.7732 | 0.06457 | -0.0371 | 27.4617
20 | 1.7819 | 0.06986 | -0.0379 | 25.5067

## 85. Re 6M Mach 0.25 (1)
BIGFOIL.COM POLAR EXPORT
NACA64-417
NACA64-417 |  |  |  | Cl Max: | 1.531 | at alpha= | 12 | deg
JavaFoil+Calcfoil stall+Eppler ext transition |  |  |  | L/D Max: | 148.034 | at alpha= | 3.5 | deg
Re: | 6000000 |  |  | Cd Min: | 0.00526 | at alpha= | -3.5 | deg
Mach: | 0.25 |  |  | Cl=0 at alpha= | -3.5397 | deg
|  |  |  | @ Cl=0.1, Cd= | 0.005275
|  |  |  | @ Cl=0.4, Cd= | 0.0053822
|  |  |  | @ Cl=0.6, Cd= | 0.0055444
alpha (deg) | Cl | Cd | Cm | Cl/Cd
-20 | -0.554 | 0.1728 | -0.029 | -3.203
-19.5 | -0.61 | 0.15734 | -0.032 | -3.875
-19 | -0.662 | 0.14745 | -0.033 | -4.491
-18.5 | -0.711 | 0.13664 | -0.035 | -5.202
-18 | -0.755 | 0.12881 | -0.036 | -5.858
-17.5 | -0.795 | 0.11816 | -0.039 | -6.731
-17 | -0.837 | 0.09983 | -0.044 | -8.386
-16.5 | -0.893 | 0.06628 | -0.052 | -13.475
-16 | -0.929 | 0.04691 | -0.056 | -19.812
-15.5 | -0.947 | 0.03782 | -0.058 | -25.048
-15 | -0.957 | 0.03166 | -0.06 | -30.218
-14.5 | -0.957 | 0.02767 | -0.061 | -34.595
-14 | -0.953 | 0.02423 | -0.063 | -39.32
-13.5 | -0.942 | 0.02177 | -0.064 | -43.264
-13 | -0.925 | 0.01975 | -0.065 | -46.84
-12.5 | -0.903 | 0.01799 | -0.066 | -50.22
-12 | -0.878 | 0.01634 | -0.068 | -53.72
-11.5 | -0.846 | 0.01523 | -0.069 | -55.554
-11 | -0.811 | 0.01415 | -0.07 | -57.336
-10.5 | -0.773 | 0.01315 | -0.071 | -58.724
-10 | -0.73 | 0.01229 | -0.072 | -59.429
-9.5 | -0.685 | 0.0115 | -0.073 | -59.569
-9 | -0.637 | 0.01081 | -0.074 | -58.946
-8.5 | -0.587 | 0.01026 | -0.075 | -57.156
-8 | -0.534 | 0.00979 | -0.076 | -54.495
-7.5 | -0.479 | 0.00936 | -0.077 | -51.161
-7 | -0.422 | 0.00897 | -0.078 | -47.109
-6.5 | -0.364 | 0.00865 | -0.079 | -42.152
-6 | -0.305 | 0.00833 | -0.08 | -36.646
-5.5 | -0.245 | 0.00809 | -0.081 | -30.25
-5 | -0.184 | 0.00742 | -0.082 | -24.741
-4.5 | -0.122 | 0.00705 | -0.083 | -17.244
-4 | -0.058 | 0.00598 | -0.084 | -9.786
-3.5 | 0.005 | 0.00526 | -0.085 | 0.937
-3 | 0.068 | 0.00529 | -0.086 | 12.939
-2.5 | 0.132 | 0.00526 | -0.087 | 25.167
-2 | 0.196 | 0.00526 | -0.087 | 37.257
-1.5 | 0.26 | 0.00531 | -0.088 | 48.973
-1 | 0.324 | 0.00536 | -0.089 | 60.414
-0.5 | 0.387 | 0.00537 | -0.09 | 72.059
0 | 0.451 | 0.00543 | -0.09 | 83.029
0.5 | 0.515 | 0.0055 | -0.091 | 93.542
1 | 0.578 | 0.00551 | -0.092 | 104.859
1.5 | 0.642 | 0.00561 | -0.093 | 114.327
2 | 0.705 | 0.00563 | -0.093 | 125.2
2.5 | 0.769 | 0.00576 | -0.094 | 133.481
3 | 0.832 | 0.00589 | -0.095 | 141.299
3.5 | 0.89 | 0.00601 | -0.095 | 148.034
4 | 0.951 | 0.00682 | -0.096 | 139.341
4.5 | 1.011 | 0.00748 | -0.097 | 135.055
5 | 1.069 | 0.00841 | -0.098 | 127.144
5.5 | 1.127 | 0.01011 | -0.098 | 111.489
6 | 1.179 | 0.01077 | -0.098 | 109.464
6.5 | 1.23 | 0.01214 | -0.099 | 101.316
7 | 1.279 | 0.0127 | -0.099 | 100.686
7.5 | 1.324 | 0.01333 | -0.099 | 99.321
8 | 1.366 | 0.014 | -0.1 | 97.514
8.5 | 1.404 | 0.01471 | -0.1 | 95.424
9 | 1.438 | 0.01543 | -0.1 | 93.167
9.5 | 1.465 | 0.01697 | -0.101 | 86.316
10 | 1.491 | 0.01717 | -0.101 | 86.839
10.5 | 1.51 | 0.01823 | -0.101 | 82.831
11 | 1.523 | 0.01935 | -0.101 | 78.706
11.5 | 1.53 | 0.02047 | -0.102 | 74.759
12 | 1.531 | 0.02184 | -0.102 | 70.097
12.5 | 1.525 | 0.02351 | -0.102 | 64.855
13 | 1.505 | 0.02519 | -0.102 | 59.744
13.5 | 1.477 | 0.02726 | -0.102 | 54.191
14 | 1.442 | 0.02927 | -0.102 | 49.253
14.5 | 1.397 | 0.03191 | -0.102 | 43.793
15 | 1.345 | 0.03486 | -0.102 | 38.602
15.5 | 1.283 | 0.0395 | -0.101 | 32.479
16 | 1.216 | 0.04391 | -0.101 | 27.699
16.5 | 1.14 | 0.0508 | -0.099 | 22.439
17 | 1.052 | 0.06197 | -0.097 | 16.981

## 86. Re 6M Mach 0.25 (2)
BIGFOIL.COM POLAR EXPORT
NACA64-417
NACA64-417 |  |  |  | Cl Max: | 1.7337 | at alpha= | 19.5 | deg
XFOIL ncrit=9 |  |  |  | L/D Max: | 153.102 | at alpha= | 3.5 | deg
Re: | 6000000 |  |  | Cd Min: | 0.09283 | at alpha= | 20 | deg
Mach: | 0.25 |  |  | Cl=0 at alpha= | -3.0779 | deg
|  |  |  | @ Cl=0.1, Cd= | 0.0049305
|  |  |  | @ Cl=0.4, Cd= | 0.0045092
|  |  |  | @ Cl=0.6, Cd= | 0.004717
alpha (deg) | Cl | Cd | Cm | Cl/Cd
-20 | -1.3495 | 0.07368 | -0.0684 | -18.3157
-19.5 | -1.3606 | 0.06554 | -0.0721 | -20.7598
-19 | -1.3668 | 0.05829 | -0.0751 | -23.4483
-18.5 | -1.3703 | 0.05165 | -0.0774 | -26.5305
-18 | -1.3645 | 0.04617 | -0.0789 | -29.5538
-17.5 | -1.3628 | 0.04059 | -0.0801 | -33.5748
-17 | -1.3497 | 0.03629 | -0.0806 | -37.1921
-16.5 | -1.3341 | 0.03244 | -0.0806 | -41.1252
-16 | -1.3131 | 0.02923 | -0.0802 | -44.923
-15.5 | -1.2871 | 0.02538 | -0.0818 | -50.7132
-15 | -1.1786 | 0.02164 | -0.0976 | -54.464
-14.5 | -1.117 | 0.01954 | -0.1024 | -57.1648
-14 | -1.0926 | 0.01793 | -0.0994 | -60.937
-13.5 | -1.0645 | 0.01644 | -0.0966 | -64.7506
-13 | -1.0352 | 0.01509 | -0.0937 | -68.6017
-12.5 | -1.0063 | 0.01387 | -0.0903 | -72.5523
-12 | -0.9783 | 0.01284 | -0.0864 | -76.1916
-11.5 | -0.9539 | 0.0121 | -0.0811 | -78.8347
-11 | -0.9111 | 0.01143 | -0.0787 | -79.7113
-10.5 | -0.8653 | 0.01073 | -0.0766 | -80.6431
-10 | -0.8142 | 0.01022 | -0.0754 | -79.6673
-9.5 | -0.76 | 0.00978 | -0.0746 | -77.7096
-9 | -0.7043 | 0.00939 | -0.0741 | -75.0053
-8.5 | -0.6476 | 0.00904 | -0.0738 | -71.6372
-8 | -0.5911 | 0.00863 | -0.0735 | -68.4936
-7.5 | -0.5327 | 0.0083 | -0.0736 | -64.1807
-7 | -0.4735 | 0.00804 | -0.0738 | -58.893
-6.5 | -0.4144 | 0.00776 | -0.074 | -53.4021
-6 | -0.3543 | 0.00751 | -0.0745 | -47.1771
-5.5 | -0.2942 | 0.00727 | -0.075 | -40.4677
-5 | -0.2338 | 0.00706 | -0.0756 | -33.1161
-4.5 | -0.1731 | 0.0068 | -0.0762 | -25.4559
-4 | -0.1128 | 0.00647 | -0.077 | -17.4343
-3.5 | -0.0515 | 0.00613 | -0.0779 | -8.4013
-3 | 0.0095 | 0.00569 | -0.079 | 1.6696
-2.5 | 0.0716 | 0.00518 | -0.0803 | 13.8224
-2 | 0.1342 | 0.00463 | -0.0819 | 28.9849
-1.5 | 0.1971 | 0.00452 | -0.0831 | 43.6062
-1 | 0.2598 | 0.0045 | -0.0841 | 57.7333
-0.5 | 0.3223 | 0.00451 | -0.0851 | 71.4634
0 | 0.3851 | 0.00449 | -0.0862 | 85.7684
0.5 | 0.4471 | 0.00457 | -0.087 | 97.8337
1 | 0.5097 | 0.00459 | -0.088 | 111.0458
1.5 | 0.5714 | 0.00468 | -0.0888 | 122.094
2 | 0.6333 | 0.00476 | -0.0897 | 133.0462
2.5 | 0.6947 | 0.00488 | -0.0904 | 142.3566
3 | 0.7562 | 0.00499 | -0.0911 | 151.5431
3.5 | 0.8145 | 0.00532 | -0.0913 | 153.1015
4.5 | 0.9143 | 0.00715 | -0.089 | 127.8741
5 | 0.9646 | 0.00796 | -0.0878 | 121.1809
5.5 | 1.0148 | 0.0087 | -0.0866 | 116.6437
6 | 1.0658 | 0.00934 | -0.0855 | 114.1113
6.5 | 1.1137 | 0.01007 | -0.0838 | 110.5958
7 | 1.1627 | 0.01066 | -0.0822 | 109.0713
7.5 | 1.2117 | 0.01119 | -0.0806 | 108.2842
8 | 1.2576 | 0.01175 | -0.0784 | 107.0298
8.5 | 1.2948 | 0.01227 | -0.0745 | 105.5257
9 | 1.3275 | 0.013 | -0.0701 | 102.1154
9.5 | 1.3613 | 0.01381 | -0.0663 | 98.5735
10 | 1.3935 | 0.01482 | -0.0625 | 94.0283
10.5 | 1.4223 | 0.01613 | -0.0587 | 88.1773
11 | 1.4543 | 0.01746 | -0.0556 | 83.2932
11.5 | 1.4835 | 0.01906 | -0.0524 | 77.8332
12 | 1.5094 | 0.02101 | -0.0493 | 71.842
12.5 | 1.5356 | 0.0231 | -0.0465 | 66.4762
13 | 1.5611 | 0.02537 | -0.044 | 61.5333
13.5 | 1.5851 | 0.02789 | -0.0416 | 56.834
14 | 1.6058 | 0.03077 | -0.0393 | 52.1872
14.5 | 1.6186 | 0.03384 | -0.0362 | 47.831
15 | 1.6381 | 0.03725 | -0.0346 | 43.9758
15.5 | 1.6572 | 0.04091 | -0.0333 | 40.5084
16 | 1.6743 | 0.04492 | -0.0322 | 37.2729
16.5 | 1.6898 | 0.04926 | -0.0315 | 34.3037
17 | 1.7025 | 0.05405 | -0.0311 | 31.4986
17.5 | 1.7116 | 0.05945 | -0.031 | 28.7906
18 | 1.7165 | 0.06554 | -0.0314 | 26.1901
18.5 | 1.7246 | 0.0715 | -0.0322 | 24.1203
19 | 1.7309 | 0.07786 | -0.0333 | 22.2309
19.5 | 1.7337 | 0.08485 | -0.035 | 20.4325
20 | 1.7309 | 0.09283 | -0.0374 | 18.6459

## 87. Re 6M Mach 0.50 (1)
BIGFOIL.COM POLAR EXPORT
NACA64-417
NACA64-417 |  |  |  | Cl Max: | 1.38 | at alpha= | 7.5 | deg
JavaFoil+Calcfoil stall+Eppler ext transition |  |  |  | L/D Max: | 151.944 | at alpha= | 3.5 | deg
Re: | 6000000 |  |  | Cd Min: | 0.0055 | at alpha= | -3 | deg
Mach: | 0.5 |  |  | Cl=0 at alpha= | -3.5357 | deg
|  |  |  | @ Cl=0.1, Cd= | 0.0055
|  |  |  | @ Cl=0.4, Cd= | 0.0056021
|  |  |  | @ Cl=0.6, Cd= | 0.0058047
alpha (deg) | Cl | Cd | Cm | Cl/Cd
-20 | -0.933 | 0.15629 | -0.04 | -5.968
-19.5 | -0.902 | 0.15119 | -0.039 | -5.967
-19 | -0.871 | 0.14643 | -0.038 | -5.951
-18.5 | -0.843 | 0.14248 | -0.038 | -5.92
-18 | -0.817 | 0.14741 | -0.04 | -5.545
-17.5 | -0.79 | 0.13544 | -0.04 | -5.83
-17 | -0.759 | 0.13077 | -0.039 | -5.806
-16.5 | -0.731 | 0.12624 | -0.038 | -5.787
-16 | -0.703 | 0.12029 | -0.039 | -5.843
-15.5 | -0.677 | 0.11587 | -0.041 | -5.844
-15 | -0.647 | 0.11044 | -0.04 | -5.86
-14.5 | -0.618 | 0.10643 | -0.038 | -5.806
-14 | -0.59 | 0.09683 | -0.039 | -6.095
-13.5 | -0.563 | 0.08947 | -0.041 | -6.297
-13 | -0.534 | 0.09706 | -0.039 | -5.503
-12.5 | -0.506 | 0.08808 | -0.04 | -5.745
-12 | -0.478 | 0.08028 | -0.041 | -5.959
-11.5 | -0.454 | 0.07153 | -0.047 | -6.341
-11 | -0.489 | 0.02182 | -0.075 | -22.417
-10.5 | -0.394 | 0.07128 | -0.041 | -5.522
-10 | -0.374 | 0.05597 | -0.055 | -6.677
-9.5 | -0.615 | 0.0172 | -0.079 | -35.739
-9 | -0.623 | 0.01498 | -0.081 | -41.592
-8.5 | -0.599 | 0.01354 | -0.082 | -44.231
-8 | -0.559 | 0.01231 | -0.084 | -45.427
-7.5 | -0.51 | 0.01149 | -0.085 | -44.424
-7 | -0.455 | 0.01082 | -0.086 | -42.052
-6.5 | -0.396 | 0.01024 | -0.087 | -38.639
-6 | -0.333 | 0.00971 | -0.088 | -34.3
-5.5 | -0.268 | 0.00924 | -0.089 | -29.023
-5 | -0.201 | 0.00884 | -0.091 | -22.771
-4.5 | -0.133 | 0.0084 | -0.092 | -15.875
-4 | -0.065 | 0.00658 | -0.094 | -9.862
-3.5 | 0.005 | 0.00606 | -0.095 | 0.907
-3 | 0.077 | 0.0055 | -0.096 | 13.915
-2.5 | 0.148 | 0.0055 | -0.097 | 26.942
-2 | 0.219 | 0.00552 | -0.098 | 39.74
-1.5 | 0.291 | 0.00553 | -0.099 | 52.52
-1 | 0.362 | 0.00557 | -0.099 | 64.988
-0.5 | 0.433 | 0.00563 | -0.1 | 76.882
0 | 0.504 | 0.00568 | -0.101 | 88.752
0.5 | 0.575 | 0.00577 | -0.102 | 99.666
1 | 0.647 | 0.00587 | -0.103 | 110.118
1.5 | 0.718 | 0.00592 | -0.104 | 121.275
2 | 0.789 | 0.00602 | -0.104 | 131.057
2.5 | 0.859 | 0.00621 | -0.105 | 138.42
3 | 0.93 | 0.00636 | -0.106 | 146.208
3.5 | 0.992 | 0.00653 | -0.107 | 151.944
4 | 1.059 | 0.00793 | -0.108 | 133.51
4.5 | 1.123 | 0.00906 | -0.108 | 124.047
5 | 1.175 | 0.0114 | -0.108 | 103.05
5.5 | 1.225 | 0.01359 | -0.108 | 90.191
6 | 1.276 | 0.01444 | -0.108 | 88.35
6.5 | 1.321 | 0.01545 | -0.109 | 85.499
7 | 1.358 | 0.01655 | -0.109 | 82.047
7.5 | 1.38 | 0.01779 | -0.109 | 77.541
8 | 1.379 | 0.01913 | -0.11 | 72.073
8.5 | 1.339 | 0.02086 | -0.11 | 64.171
9 | 1.18 | 0.02371 | -0.11 | 49.762
9.5 | 0.857 | 0.02811 | -0.108 | 30.502
10 | 0.895 | 0.02793 | -0.11 | 32.04
10.5 | 0.783 | 0.07909 | -0.056 | 9.904
11 | 0.953 | 0.03103 | -0.11 | 30.726
11.5 | 0.965 | 0.03831 | -0.108 | 25.177
12 | 0.873 | 0.08883 | -0.069 | 9.826
12.5 | 0.893 | 0.09178 | -0.06 | 9.726

## 88. Re 6M Mach 0.50 (2)
BIGFOIL.COM POLAR EXPORT
NACA64-417
NACA64-417 |  |  |  | Cl Max: | 1.454 | at alpha= | 12 | deg
XFOIL ncrit=9 |  |  |  | L/D Max: | 167.796 | at alpha= | 3.5 | deg
Re: | 6000000 |  |  | Cd Min: | 0.17019 | at alpha= | 17 | deg
Mach: | 0.5 |  |  | Cl=0 at alpha= | -3.0114 | deg
|  |  |  | @ Cl=0.1, Cd= | 0.005336
|  |  |  | @ Cl=0.4, Cd= | 0.0047504
|  |  |  | @ Cl=0.6, Cd= | 0.0048844
alpha (deg) | Cl | Cd | Cm | Cl/Cd
-15.5 | -0.5095 | 0.12073 | -0.0777 | -4.2202
-15 | -0.5369 | 0.10639 | -0.0881 | -5.0465
-14.5 | -0.5718 | 0.09317 | -0.0963 | -6.1372
-14 | -0.6023 | 0.08056 | -0.1042 | -7.4764
-13.5 | -0.6308 | 0.06838 | -0.1122 | -9.2249
-13 | -0.66 | 0.05717 | -0.1195 | -11.5445
-12.5 | -0.6903 | 0.04731 | -0.1248 | -14.591
-12 | -0.7205 | 0.03873 | -0.1279 | -18.6032
-11.5 | -0.7397 | 0.03201 | -0.1283 | -23.1084
-11 | -0.7526 | 0.02655 | -0.1264 | -28.3465
-10.5 | -0.7572 | 0.02214 | -0.1229 | -34.2005
-10 | -0.7537 | 0.01855 | -0.1182 | -40.6307
-9.5 | -0.741 | 0.01568 | -0.113 | -47.2577
-9 | -0.7196 | 0.01347 | -0.1075 | -53.4224
-8.5 | -0.6995 | 0.01174 | -0.1007 | -59.5826
-8 | -0.6669 | 0.01072 | -0.0944 | -62.2108
-7.5 | -0.6108 | 0.00997 | -0.0911 | -61.2638
-7 | -0.5502 | 0.00928 | -0.0887 | -59.2888
-6.5 | -0.4843 | 0.0088 | -0.0872 | -55.0341
-6 | -0.4161 | 0.0084 | -0.0862 | -49.5357
-5.5 | -0.3475 | 0.00802 | -0.0856 | -43.3292
-5 | -0.2779 | 0.00774 | -0.0854 | -35.9044
-4.5 | -0.2078 | 0.00744 | -0.0854 | -27.9301
-4 | -0.1381 | 0.00715 | -0.0857 | -19.3147
-3.5 | -0.0683 | 0.00671 | -0.0863 | -10.1788
-3 | 0.0016 | 0.00628 | -0.0871 | 0.25478
-2.5 | 0.0727 | 0.00562 | -0.0885 | 12.9359
-2 | 0.1448 | 0.00487 | -0.0904 | 29.7331
-1.5 | 0.2177 | 0.00473 | -0.0917 | 46.0254
-1 | 0.2901 | 0.00472 | -0.0929 | 61.4619
-0.5 | 0.3622 | 0.00474 | -0.094 | 76.4135
0 | 0.4349 | 0.00476 | -0.0951 | 91.3655
0.5 | 0.5072 | 0.00479 | -0.0962 | 105.8873
1 | 0.579 | 0.00487 | -0.0972 | 118.8912
1.5 | 0.6517 | 0.00492 | -0.0981 | 132.4593
2 | 0.7234 | 0.00503 | -0.0989 | 143.8171
2.5 | 0.7951 | 0.00517 | -0.0995 | 153.7911
3 | 0.8672 | 0.00529 | -0.1 | 163.9319
3.5 | 0.9363 | 0.00558 | -0.0998 | 167.7957
4.5 | 1.0308 | 0.00807 | -0.0925 | 127.7323
5 | 1.0727 | 0.00924 | -0.0877 | 116.0931
5.5 | 1.1087 | 0.01018 | -0.0816 | 108.9096
6 | 1.1299 | 0.01142 | -0.0735 | 98.9405
6.5 | 1.1569 | 0.01286 | -0.067 | 89.9611
7 | 1.1915 | 0.01437 | -0.0621 | 82.9158
7.5 | 1.2291 | 0.01602 | -0.0579 | 76.7228
8 | 1.266 | 0.01792 | -0.0538 | 70.6473
8.5 | 1.3 | 0.02018 | -0.0499 | 64.4202
9 | 1.3335 | 0.02266 | -0.0461 | 58.8482
9.5 | 1.3643 | 0.02549 | -0.0424 | 53.523
10 | 1.3899 | 0.02884 | -0.0387 | 48.1935
11 | 1.4353 | 0.03673 | -0.0322 | 39.077
11.5 | 1.4486 | 0.04181 | -0.0294 | 34.6472
12 | 1.454 | 0.04789 | -0.0272 | 30.3612
12.5 | 1.4513 | 0.05507 | -0.0259 | 26.3537
13 | 1.4362 | 0.06387 | -0.0259 | 22.4863
14 | 1.3862 | 0.08567 | -0.0309 | 16.1807
14.5 | 1.358 | 0.09832 | -0.0361 | 13.812
15 | 1.3305 | 0.11184 | -0.043 | 11.8965
15.5 | 1.3045 | 0.12596 | -0.0514 | 10.3565
16 | 1.2816 | 0.14034 | -0.0608 | 9.1321
16.5 | 1.2597 | 0.15514 | -0.0713 | 8.1198
17 | 1.2397 | 0.17019 | -0.0823 | 7.2842

## 89. Re 7M Mach 0.00 (1)
BIGFOIL.COM POLAR EXPORT
NACA64-417
NACA64-417 |  |  |  | Cl Max: | 1.601 | at alpha= | 13 | deg
JavaFoil+Calcfoil stall+Eppler ext transition |  |  |  | L/D Max: | 148.249 | at alpha= | 3.5 | deg
Re: | 7000000 |  |  | Cd Min: | 0.00512 | at alpha= | -3 | deg
Mach: | 0 |  |  | Cl=0 at alpha= | -3.5403 | deg
|  |  |  | @ Cl=0.1, Cd= | 0.0051364
|  |  |  | @ Cl=0.4, Cd= | 0.0052402
|  |  |  | @ Cl=0.6, Cd= | 0.0053793
alpha (deg) | Cl | Cd | Cm | Cl/Cd
-20 | -0.972 | 0.09565 | -0.044 | -10.166
-19.5 | -1.015 | 0.07067 | -0.048 | -14.357
-19 | -1.038 | 0.06078 | -0.049 | -17.079
-18.5 | -1.058 | 0.05277 | -0.051 | -20.044
-18 | -1.079 | 0.04312 | -0.053 | -25.034
-17.5 | -1.09 | 0.03837 | -0.054 | -28.422
-17 | -1.096 | 0.03437 | -0.055 | -31.88
-16.5 | -1.093 | 0.03087 | -0.056 | -35.397
-16 | -1.084 | 0.02757 | -0.058 | -39.315
-15.5 | -1.071 | 0.02505 | -0.059 | -42.751
-15 | -1.055 | 0.02268 | -0.06 | -46.525
-14.5 | -1.036 | 0.02068 | -0.061 | -50.093
-14 | -1.013 | 0.01886 | -0.062 | -53.729
-13.5 | -0.988 | 0.01732 | -0.063 | -57.001
-13 | -0.958 | 0.0161 | -0.064 | -59.509
-12.5 | -0.926 | 0.01501 | -0.065 | -61.698
-12 | -0.891 | 0.01405 | -0.066 | -63.372
-11.5 | -0.853 | 0.01307 | -0.067 | -65.269
-11 | -0.812 | 0.01233 | -0.068 | -65.903
-10.5 | -0.77 | 0.01149 | -0.069 | -66.966
-10 | -0.724 | 0.01093 | -0.07 | -66.283
-9.5 | -0.677 | 0.01027 | -0.071 | -65.905
-9 | -0.627 | 0.00982 | -0.072 | -63.909
-8.5 | -0.576 | 0.00941 | -0.073 | -61.207
-8 | -0.523 | 0.00904 | -0.074 | -57.877
-7.5 | -0.469 | 0.00869 | -0.075 | -53.942
-7 | -0.413 | 0.00838 | -0.076 | -49.276
-6.5 | -0.356 | 0.00812 | -0.077 | -43.859
-6 | -0.299 | 0.00782 | -0.079 | -38.287
-5.5 | -0.239 | 0.00767 | -0.079 | -31.204
-5 | -0.179 | 0.00741 | -0.08 | -24.126
-4.5 | -0.118 | 0.00678 | -0.081 | -17.376
-4 | -0.057 | 0.00603 | -0.082 | -9.392
-3.5 | 0.005 | 0.00558 | -0.082 | 0.854
-3 | 0.066 | 0.00512 | -0.083 | 12.953
-2.5 | 0.128 | 0.00515 | -0.084 | 24.908
-2 | 0.19 | 0.00512 | -0.085 | 37.059
-1.5 | 0.252 | 0.00517 | -0.085 | 48.646
-1 | 0.313 | 0.00517 | -0.086 | 60.548
-0.5 | 0.375 | 0.00522 | -0.087 | 71.795
0 | 0.437 | 0.00527 | -0.088 | 82.823
0.5 | 0.498 | 0.0053 | -0.088 | 94.073
1 | 0.56 | 0.00534 | -0.089 | 104.817
1.5 | 0.621 | 0.0054 | -0.09 | 115.133
2 | 0.683 | 0.00549 | -0.09 | 124.502
2.5 | 0.744 | 0.00559 | -0.091 | 133.235
3 | 0.806 | 0.0057 | -0.092 | 141.395
3.5 | 0.862 | 0.00581 | -0.092 | 148.249
4 | 0.921 | 0.00685 | -0.093 | 134.559
4.5 | 0.98 | 0.00741 | -0.094 | 132.263
5 | 1.037 | 0.00832 | -0.094 | 124.627
5.5 | 1.094 | 0.00947 | -0.095 | 115.539
6 | 1.149 | 0.01094 | -0.096 | 105.081
6.5 | 1.203 | 0.01144 | -0.096 | 105.197
7 | 1.252 | 0.01126 | -0.097 | 111.242
7.5 | 1.298 | 0.01217 | -0.097 | 106.641
8 | 1.342 | 0.0127 | -0.097 | 105.688
8.5 | 1.383 | 0.01327 | -0.098 | 104.264
9 | 1.422 | 0.01385 | -0.098 | 102.709
9.5 | 1.457 | 0.01454 | -0.098 | 100.218
10 | 1.489 | 0.01523 | -0.098 | 97.803
10.5 | 1.518 | 0.01596 | -0.099 | 95.095
11 | 1.543 | 0.01682 | -0.099 | 91.736
11.5 | 1.564 | 0.01772 | -0.099 | 88.266
12 | 1.582 | 0.01867 | -0.099 | 84.711
12.5 | 1.595 | 0.01973 | -0.1 | 80.84
13 | 1.601 | 0.02091 | -0.1 | 76.555
13.5 | 1.601 | 0.02232 | -0.1 | 71.737
14 | 1.597 | 0.02373 | -0.1 | 67.309
14.5 | 1.589 | 0.02513 | -0.1 | 63.245
15 | 1.576 | 0.02712 | -0.1 | 58.132
15.5 | 1.56 | 0.029 | -0.1 | 53.804
16 | 1.54 | 0.03094 | -0.1 | 49.79
16.5 | 1.516 | 0.03363 | -0.1 | 45.08
17 | 1.49 | 0.03562 | -0.1 | 41.833
17.5 | 1.455 | 0.03882 | -0.1 | 37.489
18 | 1.419 | 0.04185 | -0.1 | 33.907

## 90. Re 7M Mach 0.00 (2)
BIGFOIL.COM POLAR EXPORT
NACA64-417
NACA64-417 |  |  |  | Cl Max: | 1.812 | at alpha= | 20 | deg
XFOIL ncrit=9 |  |  |  | L/D Max: | 149.774 | at alpha= | 3 | deg
Re: | 7000000 |  |  | Cd Min: | 0.06332 | at alpha= | 20 | deg
Mach: | 0 |  |  | Cl=0 at alpha= | -3.1029 | deg
|  |  |  | @ Cl=0.1, Cd= | 0.0048713
|  |  |  | @ Cl=0.4, Cd= | 0.0043582
|  |  |  | @ Cl=0.6, Cd= | 0.0045799
alpha (deg) | Cl | Cd | Cm | Cl/Cd
-20 | -1.5417 | 0.03778 | -0.0666 | -40.8073
-19.5 | -1.5268 | 0.03431 | -0.0672 | -44.5001
-19 | -1.5092 | 0.03124 | -0.0675 | -48.3099
-18.5 | -1.4886 | 0.02854 | -0.0675 | -52.1584
-18 | -1.4658 | 0.02607 | -0.0675 | -56.2255
-17.5 | -1.4399 | 0.02389 | -0.0673 | -60.2721
-17 | -1.4123 | 0.02188 | -0.067 | -64.5475
-16 | -1.3176 | 0.01823 | -0.0727 | -72.2765
-15.5 | -1.2042 | 0.0164 | -0.0883 | -73.4268
-15 | -1.1746 | 0.01534 | -0.0866 | -76.5711
-14.5 | -1.1487 | 0.01431 | -0.0837 | -80.2725
-14 | -1.1213 | 0.01339 | -0.0808 | -83.7416
-13.5 | -1.098 | 0.01257 | -0.0768 | -87.3508
-13 | -1.0702 | 0.01199 | -0.073 | -89.2577
-12.5 | -1.0282 | 0.01148 | -0.0714 | -89.5645
-12 | -0.9825 | 0.01102 | -0.0704 | -89.1561
-11.5 | -0.935 | 0.01058 | -0.0697 | -88.3743
-11 | -0.8867 | 0.01006 | -0.069 | -88.1412
-10.5 | -0.8362 | 0.00963 | -0.0687 | -86.8328
-10 | -0.7839 | 0.00927 | -0.0686 | -84.5631
-9 | -0.6758 | 0.00867 | -0.0689 | -77.9469
-8.5 | -0.6211 | 0.00835 | -0.0692 | -74.3832
-8 | -0.5658 | 0.00805 | -0.0695 | -70.2857
-7.5 | -0.5095 | 0.00781 | -0.07 | -65.2369
-7 | -0.4525 | 0.00758 | -0.0706 | -59.6966
-6.5 | -0.3957 | 0.00734 | -0.0711 | -53.9101
-6 | -0.3379 | 0.00714 | -0.0718 | -47.3249
-5.5 | -0.2802 | 0.00693 | -0.0725 | -40.4329
-5 | -0.2222 | 0.00674 | -0.0732 | -32.9674
-4.5 | -0.1638 | 0.00649 | -0.074 | -25.2388
-4 | -0.1056 | 0.0062 | -0.0749 | -17.0323
-3.5 | -0.0467 | 0.00591 | -0.0758 | -7.9019
-3 | 0.0121 | 0.00555 | -0.0769 | 2.1802
-2.5 | 0.0718 | 0.00512 | -0.0781 | 14.0234
-2 | 0.1319 | 0.00459 | -0.0796 | 28.7364
-1.5 | 0.1924 | 0.00437 | -0.0809 | 44.0275
-1 | 0.2527 | 0.00434 | -0.0819 | 58.2258
-0.5 | 0.3127 | 0.00433 | -0.0829 | 72.2171
0 | 0.3728 | 0.00434 | -0.0839 | 85.8986
0.5 | 0.4325 | 0.00438 | -0.0848 | 98.7443
1 | 0.4922 | 0.00443 | -0.0857 | 111.1061
1.5 | 0.5518 | 0.00449 | -0.0866 | 122.8953
2 | 0.6108 | 0.0046 | -0.0874 | 132.7826
2.5 | 0.6697 | 0.0047 | -0.0882 | 142.4894
3 | 0.7279 | 0.00486 | -0.0888 | 149.7737
3.5 | 0.78 | 0.00549 | -0.0885 | 142.0765
4.5 | 0.8807 | 0.007 | -0.0874 | 125.8143
5 | 0.9316 | 0.00764 | -0.0869 | 121.9372
5.5 | 0.9825 | 0.00824 | -0.0864 | 119.2354
6 | 1.0335 | 0.00878 | -0.0859 | 117.7107
6.5 | 1.0834 | 0.00935 | -0.0853 | 115.8717
7 | 1.1332 | 0.00988 | -0.0846 | 114.6964
7.5 | 1.1831 | 0.01034 | -0.0839 | 114.4197
8 | 1.2324 | 0.01078 | -0.0832 | 114.3228
8.5 | 1.2807 | 0.01122 | -0.0823 | 114.1444
9 | 1.3267 | 0.01171 | -0.081 | 113.2963
9.5 | 1.3702 | 0.01223 | -0.0793 | 112.036
10 | 1.4048 | 0.01272 | -0.0758 | 110.4403
10.5 | 1.4343 | 0.01341 | -0.0718 | 106.9575
11 | 1.465 | 0.01418 | -0.0682 | 103.3145
11.5 | 1.496 | 0.01506 | -0.0651 | 99.336
12 | 1.5241 | 0.01616 | -0.0619 | 94.3131
12.5 | 1.5497 | 0.01753 | -0.0587 | 88.4027
13 | 1.5776 | 0.0189 | -0.0561 | 83.4709
13.5 | 1.6044 | 0.02045 | -0.0536 | 78.4548
14 | 1.6286 | 0.02226 | -0.0512 | 73.1626
15.5 | 1.6858 | 0.02899 | -0.0438 | 58.1511
16 | 1.7068 | 0.03156 | -0.0423 | 54.0811
16.5 | 1.7258 | 0.03444 | -0.041 | 50.1103
17 | 1.7427 | 0.03766 | -0.0398 | 46.2746
17.5 | 1.7584 | 0.04113 | -0.0389 | 42.7522
18 | 1.7721 | 0.04494 | -0.0383 | 39.4326
18.5 | 1.7832 | 0.04917 | -0.0379 | 36.266
19 | 1.7922 | 0.05379 | -0.0378 | 33.3185
19.5 | 1.8026 | 0.05844 | -0.038 | 30.8453
20 | 1.812 | 0.06332 | -0.0385 | 28.6166

## 91. Re 7M Mach 0.10 (1)
BIGFOIL.COM POLAR EXPORT
NACA64-417
NACA64-417 |  |  |  | Cl Max: | 1.591 | at alpha= | 13 | deg
JavaFoil+Calcfoil stall+Eppler ext transition |  |  |  | L/D Max: | 149.096 | at alpha= | 3.5 | deg
Re: | 7000000 |  |  | Cd Min: | 0.00511 | at alpha= | -3 | deg
Mach: | 0.1 |  |  | Cl=0 at alpha= | -3.5403 | deg
|  |  |  | @ Cl=0.1, Cd= | 0.0051207
|  |  |  | @ Cl=0.4, Cd= | 0.0052423
|  |  |  | @ Cl=0.6, Cd= | 0.0054058
alpha (deg) | Cl | Cd | Cm | Cl/Cd
-20 | -0.916 | 0.11457 | -0.041 | -7.992
-19.5 | -0.947 | 0.09764 | -0.044 | -9.699
-19 | -0.995 | 0.06982 | -0.048 | -14.244
-18.5 | -1.021 | 0.05901 | -0.05 | -17.3
-18 | -1.05 | 0.04661 | -0.052 | -22.517
-17.5 | -1.065 | 0.041 | -0.054 | -25.985
-17 | -1.075 | 0.03632 | -0.055 | -29.594
-16.5 | -1.073 | 0.03335 | -0.056 | -32.172
-16 | -1.069 | 0.02899 | -0.058 | -36.874
-15.5 | -1.059 | 0.02599 | -0.059 | -40.75
-15 | -1.045 | 0.02361 | -0.06 | -44.259
-14.5 | -1.028 | 0.02128 | -0.061 | -48.323
-14 | -1.007 | 0.0196 | -0.062 | -51.376
-13.5 | -0.983 | 0.01786 | -0.063 | -55.022
-13 | -0.955 | 0.01666 | -0.064 | -57.292
-12.5 | -0.924 | 0.01541 | -0.065 | -59.969
-12 | -0.89 | 0.01428 | -0.066 | -62.325
-11.5 | -0.853 | 0.01326 | -0.067 | -64.313
-11 | -0.813 | 0.0125 | -0.068 | -65.035
-10.5 | -0.771 | 0.01165 | -0.069 | -66.191
-10 | -0.726 | 0.01106 | -0.07 | -65.62
-9.5 | -0.679 | 0.01039 | -0.071 | -65.329
-9 | -0.629 | 0.00991 | -0.072 | -63.506
-8.5 | -0.578 | 0.0095 | -0.073 | -60.808
-8 | -0.525 | 0.0091 | -0.074 | -57.676
-7.5 | -0.47 | 0.00874 | -0.075 | -53.806
-7 | -0.415 | 0.00842 | -0.076 | -49.202
-6.5 | -0.357 | 0.00816 | -0.077 | -43.766
-6 | -0.299 | 0.00747 | -0.078 | -40.077
-5.5 | -0.241 | 0.00765 | -0.08 | -31.447
-5 | -0.18 | 0.0074 | -0.08 | -24.297
-4.5 | -0.118 | 0.00685 | -0.081 | -17.285
-4 | -0.057 | 0.00603 | -0.082 | -9.439
-3.5 | 0.005 | 0.00563 | -0.083 | 0.852
-3 | 0.067 | 0.00511 | -0.084 | 13.055
-2.5 | 0.129 | 0.00513 | -0.084 | 25.135
-2 | 0.191 | 0.00517 | -0.085 | 36.934
-1.5 | 0.253 | 0.00517 | -0.086 | 48.944
-1 | 0.315 | 0.00518 | -0.087 | 60.815
-0.5 | 0.377 | 0.00522 | -0.087 | 72.196
0 | 0.439 | 0.00528 | -0.088 | 83.198
0.5 | 0.501 | 0.00532 | -0.089 | 94.098
1 | 0.563 | 0.00537 | -0.089 | 104.755
1.5 | 0.625 | 0.00543 | -0.09 | 114.972
2 | 0.686 | 0.00552 | -0.091 | 124.388
2.5 | 0.748 | 0.00563 | -0.092 | 132.962
3 | 0.81 | 0.0057 | -0.092 | 141.968
3.5 | 0.866 | 0.00581 | -0.093 | 149.096
4 | 0.926 | 0.00686 | -0.094 | 134.938
4.5 | 0.984 | 0.00744 | -0.094 | 132.349
5 | 1.042 | 0.00837 | -0.095 | 124.48
5.5 | 1.099 | 0.00954 | -0.096 | 115.212
6 | 1.154 | 0.01102 | -0.096 | 104.727
6.5 | 1.209 | 0.01152 | -0.097 | 104.948
7 | 1.257 | 0.01085 | -0.097 | 115.77
7.5 | 1.302 | 0.0123 | -0.097 | 105.874
8 | 1.346 | 0.01284 | -0.098 | 104.845
8.5 | 1.387 | 0.01341 | -0.098 | 103.477
9 | 1.425 | 0.01404 | -0.098 | 101.528
9.5 | 1.46 | 0.01473 | -0.099 | 99.111
10 | 1.491 | 0.01543 | -0.099 | 96.61
10.5 | 1.519 | 0.0162 | -0.099 | 93.767
11 | 1.542 | 0.01707 | -0.099 | 90.337
11.5 | 1.562 | 0.01796 | -0.1 | 86.986
12 | 1.577 | 0.01901 | -0.1 | 82.985
12.5 | 1.589 | 0.0201 | -0.1 | 79.016
13 | 1.591 | 0.02133 | -0.1 | 74.6
13.5 | 1.588 | 0.0229 | -0.1 | 69.347
14 | 1.581 | 0.0243 | -0.1 | 65.081
14.5 | 1.569 | 0.02597 | -0.101 | 60.43
15 | 1.553 | 0.02774 | -0.101 | 55.966
15.5 | 1.532 | 0.0297 | -0.101 | 51.588
16 | 1.508 | 0.03195 | -0.101 | 47.182
16.5 | 1.478 | 0.03484 | -0.1 | 42.423
17 | 1.446 | 0.03753 | -0.1 | 38.532
17.5 | 1.407 | 0.04057 | -0.1 | 34.686
18 | 1.365 | 0.0439 | -0.1 | 31.094

## 92. Re 7M Mach 0.10 (2)
BIGFOIL.COM POLAR EXPORT
NACA64-417
NACA64-417 |  |  |  | Cl Max: | 1.8078 | at alpha= | 20 | deg
XFOIL ncrit=9 |  |  |  | L/D Max: | 150.37 | at alpha= | 3 | deg
Re: | 7000000 |  |  | Cd Min: | 0.06666 | at alpha= | 20 | deg
Mach: | 0.1 |  |  | Cl=0 at alpha= | -3.1032 | deg
|  |  |  | @ Cl=0.1, Cd= | 0.0048838
|  |  |  | @ Cl=0.4, Cd= | 0.0043609
|  |  |  | @ Cl=0.6, Cd= | 0.0045832
alpha (deg) | Cl | Cd | Cm | Cl/Cd
-20 | -1.5322 | 0.04094 | -0.0686 | -37.4255
-19.5 | -1.5193 | 0.03707 | -0.0694 | -40.9846
-19 | -1.5043 | 0.03352 | -0.0698 | -44.8777
-18.5 | -1.4848 | 0.03059 | -0.0699 | -48.5387
-18 | -1.4641 | 0.02779 | -0.0698 | -52.6844
-17.5 | -1.4396 | 0.0254 | -0.0696 | -56.6772
-17 | -1.4134 | 0.02317 | -0.0693 | -61.0013
-16.5 | -1.383 | 0.02132 | -0.0689 | -64.8687
-16 | -1.3269 | 0.01944 | -0.0731 | -68.2562
-15.5 | -1.2144 | 0.01719 | -0.0888 | -70.6457
-15 | -1.173 | 0.01596 | -0.0895 | -73.4962
-14.5 | -1.1476 | 0.01482 | -0.0866 | -77.4359
-14 | -1.1199 | 0.01382 | -0.0837 | -81.0347
-13.5 | -1.0927 | 0.01293 | -0.0805 | -84.5089
-13 | -1.0734 | 0.01221 | -0.0752 | -87.9115
-12.5 | -1.033 | 0.01166 | -0.0733 | -88.5935
-12 | -0.988 | 0.01117 | -0.072 | -88.4512
-11 | -0.8921 | 0.01021 | -0.0702 | -87.3751
-10.5 | -0.8419 | 0.00974 | -0.0697 | -86.4374
-10 | -0.7894 | 0.00935 | -0.0695 | -84.4278
-9.5 | -0.7356 | 0.00903 | -0.0695 | -81.4618
-9 | -0.6807 | 0.00873 | -0.0696 | -77.9725
-8.5 | -0.6255 | 0.00841 | -0.0698 | -74.3757
-8 | -0.5699 | 0.0081 | -0.0701 | -70.358
-7.5 | -0.5133 | 0.00785 | -0.0705 | -65.3885
-7 | -0.4558 | 0.00762 | -0.0711 | -59.8163
-6.5 | -0.3986 | 0.00737 | -0.0716 | -54.0841
-6 | -0.3405 | 0.00718 | -0.0722 | -47.4234
-5.5 | -0.2823 | 0.00695 | -0.0729 | -40.6187
-5 | -0.224 | 0.00677 | -0.0736 | -33.0871
-4.5 | -0.1652 | 0.00651 | -0.0744 | -25.3763
-4 | -0.1067 | 0.00622 | -0.0752 | -17.1543
-3.5 | -0.0473 | 0.00593 | -0.0762 | -7.9764
-2.5 | 0.0719 | 0.00513 | -0.0785 | 14.0156
-2 | 0.1324 | 0.0046 | -0.08 | 28.7826
-1.5 | 0.1934 | 0.00437 | -0.0813 | 44.2563
-1 | 0.2539 | 0.00435 | -0.0823 | 58.3678
-0.5 | 0.3144 | 0.00434 | -0.0833 | 72.4424
0 | 0.3749 | 0.00434 | -0.0843 | 86.3825
0.5 | 0.435 | 0.00439 | -0.0852 | 99.0888
1 | 0.495 | 0.00444 | -0.0861 | 111.4865
1.5 | 0.5551 | 0.0045 | -0.087 | 123.3556
2 | 0.6145 | 0.00461 | -0.0878 | 133.2972
2.5 | 0.6738 | 0.00471 | -0.0886 | 143.0573
3 | 0.7323 | 0.00487 | -0.0892 | 150.3696
3.5 | 0.7849 | 0.0055 | -0.0889 | 142.7091
4 | 0.8344 | 0.00636 | -0.0881 | 131.195
4.5 | 0.8857 | 0.00703 | -0.0876 | 125.9886
5 | 0.9369 | 0.00768 | -0.0871 | 121.9922
5.5 | 0.9879 | 0.00829 | -0.0865 | 119.1677
6 | 1.0389 | 0.00886 | -0.086 | 117.2573
6.5 | 1.0889 | 0.00944 | -0.0852 | 115.3496
7 | 1.1387 | 0.00996 | -0.0844 | 114.3273
7.5 | 1.1888 | 0.01043 | -0.0836 | 113.9789
8 | 1.2381 | 0.01088 | -0.0828 | 113.796
8.5 | 1.2864 | 0.01133 | -0.0817 | 113.5393
9 | 1.3317 | 0.01184 | -0.0802 | 112.4747
9.5 | 1.3726 | 0.01234 | -0.0778 | 111.2318
10 | 1.405 | 0.0129 | -0.0738 | 108.9147
10.5 | 1.4343 | 0.01367 | -0.0698 | 104.9232
11 | 1.466 | 0.01449 | -0.0664 | 101.1732
11.5 | 1.4964 | 0.01546 | -0.0632 | 96.7917
12 | 1.524 | 0.01669 | -0.0599 | 91.3122
12.5 | 1.5502 | 0.01813 | -0.0568 | 85.5047
13 | 1.5781 | 0.0196 | -0.0542 | 80.5153
13.5 | 1.6046 | 0.02128 | -0.0518 | 75.4041
14 | 1.6278 | 0.02327 | -0.0493 | 69.9527
14.5 | 1.6483 | 0.02548 | -0.0468 | 64.69
15 | 1.6637 | 0.02783 | -0.0437 | 59.7808
15.5 | 1.685 | 0.03039 | -0.042 | 55.4459
16 | 1.7054 | 0.03317 | -0.0406 | 51.4139
16.5 | 1.7243 | 0.03621 | -0.0393 | 47.6194
17 | 1.7408 | 0.03964 | -0.0382 | 43.9152
17.5 | 1.7549 | 0.04343 | -0.0374 | 40.4076
18 | 1.7671 | 0.04759 | -0.0368 | 37.1318
18.5 | 1.7768 | 0.05217 | -0.0365 | 34.0579
19 | 1.7883 | 0.05672 | -0.0366 | 31.5286
19.5 | 1.7991 | 0.0615 | -0.0369 | 29.2537
20 | 1.8078 | 0.06666 | -0.0376 | 27.1197

## 93. Re 7M Mach 0.25 (1)
BIGFOIL.COM POLAR EXPORT
NACA64-417
NACA64-417 |  |  |  | Cl Max: | 1.533 | at alpha= | 12 | deg
JavaFoil+Calcfoil stall+Eppler ext transition |  |  |  | L/D Max: | 150.992 | at alpha= | 3.5 | deg
Re: | 7000000 |  |  | Cd Min: | 0.00517 | at alpha= | -2.5 | deg
Mach: | 0.25 |  |  | Cl=0 at alpha= | -3.5397 | deg
|  |  |  | @ Cl=0.1, Cd= | 0.00518
|  |  |  | @ Cl=0.4, Cd= | 0.0052722
|  |  |  | @ Cl=0.6, Cd= | 0.0054541
alpha (deg) | Cl | Cd | Cm | Cl/Cd
-20 | -0.554 | 0.17433 | -0.03 | -3.176
-19.5 | -0.611 | 0.15604 | -0.032 | -3.913
-19 | -0.663 | 0.1446 | -0.034 | -4.587
-18.5 | -0.713 | 0.13347 | -0.036 | -5.339
-18 | -0.756 | 0.12549 | -0.037 | -6.028
-17.5 | -0.799 | 0.11378 | -0.04 | -7.019
-17 | -0.848 | 0.08985 | -0.046 | -9.439
-16.5 | -0.912 | 0.05403 | -0.054 | -16.876
-16 | -0.937 | 0.04277 | -0.057 | -21.898
-15.5 | -0.952 | 0.03532 | -0.059 | -26.953
-15 | -0.96 | 0.03016 | -0.06 | -31.823
-14.5 | -0.96 | 0.02636 | -0.062 | -36.421
-14 | -0.955 | 0.02345 | -0.063 | -40.713
-13.5 | -0.943 | 0.02109 | -0.064 | -44.719
-13 | -0.927 | 0.01901 | -0.065 | -48.758
-12.5 | -0.905 | 0.01735 | -0.067 | -52.153
-12 | -0.879 | 0.01578 | -0.068 | -55.699
-11.5 | -0.847 | 0.01479 | -0.069 | -57.287
-11 | -0.813 | 0.01368 | -0.07 | -59.381
-10.5 | -0.774 | 0.01274 | -0.071 | -60.75
-10 | -0.732 | 0.0119 | -0.072 | -61.478
-9.5 | -0.686 | 0.01116 | -0.073 | -61.516
-9 | -0.638 | 0.01049 | -0.074 | -60.851
-8.5 | -0.587 | 0.00999 | -0.075 | -58.806
-8 | -0.534 | 0.00953 | -0.076 | -56.064
-7.5 | -0.48 | 0.00911 | -0.077 | -52.628
-7 | -0.423 | 0.00874 | -0.078 | -48.422
-6.5 | -0.365 | 0.00843 | -0.079 | -43.305
-6 | -0.306 | 0.00812 | -0.08 | -37.629
-5.5 | -0.245 | 0.0079 | -0.081 | -31.061
-5 | -0.184 | 0.0077 | -0.083 | -23.946
-4.5 | -0.122 | 0.00737 | -0.083 | -16.512
-4 | -0.058 | 0.00628 | -0.084 | -9.313
-3.5 | 0.005 | 0.0057 | -0.085 | 0.864
-3 | 0.068 | 0.00519 | -0.086 | 13.205
-2.5 | 0.132 | 0.00517 | -0.087 | 25.624
-2 | 0.196 | 0.00522 | -0.087 | 37.597
-1.5 | 0.26 | 0.00521 | -0.088 | 49.868
-1 | 0.324 | 0.00525 | -0.089 | 61.645
-0.5 | 0.387 | 0.00526 | -0.09 | 73.608
0 | 0.451 | 0.00532 | -0.09 | 84.733
0.5 | 0.515 | 0.00538 | -0.091 | 95.738
1 | 0.578 | 0.00543 | -0.092 | 106.475
1.5 | 0.642 | 0.0055 | -0.093 | 116.772
2 | 0.705 | 0.00561 | -0.093 | 125.658
2.5 | 0.769 | 0.0057 | -0.094 | 134.903
3 | 0.832 | 0.00578 | -0.095 | 144.077
3.5 | 0.89 | 0.00589 | -0.095 | 150.992
4 | 0.951 | 0.00706 | -0.096 | 134.669
4.5 | 1.011 | 0.00772 | -0.097 | 130.83
5 | 1.069 | 0.00874 | -0.098 | 122.426
5.5 | 1.127 | 0.01012 | -0.098 | 111.391
6 | 1.183 | 0.01156 | -0.099 | 102.39
6.5 | 1.231 | 0.01186 | -0.099 | 103.834
7 | 1.28 | 0.01236 | -0.099 | 103.574
7.5 | 1.326 | 0.01297 | -0.1 | 102.205
8 | 1.368 | 0.01364 | -0.1 | 100.245
8.5 | 1.406 | 0.0143 | -0.1 | 98.318
9 | 1.44 | 0.01499 | -0.101 | 96.054
9.5 | 1.467 | 0.01644 | -0.101 | 89.255
10 | 1.493 | 0.01666 | -0.101 | 89.65
10.5 | 1.512 | 0.01768 | -0.101 | 85.516
11 | 1.525 | 0.01876 | -0.102 | 81.307
11.5 | 1.532 | 0.01993 | -0.102 | 76.869
12 | 1.533 | 0.02125 | -0.102 | 72.151
12.5 | 1.527 | 0.02275 | -0.102 | 67.135
13 | 1.508 | 0.02439 | -0.102 | 61.819
13.5 | 1.479 | 0.02636 | -0.102 | 56.12
14 | 1.443 | 0.02865 | -0.102 | 50.375
14.5 | 1.4 | 0.0308 | -0.102 | 45.446
15 | 1.347 | 0.03384 | -0.102 | 39.816
15.5 | 1.287 | 0.03767 | -0.102 | 34.159
16 | 1.219 | 0.0424 | -0.101 | 28.751
16.5 | 1.147 | 0.04706 | -0.1 | 24.371
17 | 1.064 | 0.05548 | -0.099 | 19.173

## 94. Re 7M Mach 0.25 (2)
BIGFOIL.COM POLAR EXPORT
NACA64-417
NACA64-417 |  |  |  | Cl Max: | 1.7592 | at alpha= | 19.5 | deg
XFOIL ncrit=9 |  |  |  | L/D Max: | 154.236 | at alpha= | 3 | deg
Re: | 7000000 |  |  | Cd Min: | 0.08925 | at alpha= | 20 | deg
Mach: | 0.25 |  |  | Cl=0 at alpha= | -3.0863 | deg
|  |  |  | @ Cl=0.1, Cd= | 0.0049644
|  |  |  | @ Cl=0.4, Cd= | 0.0044044
|  |  |  | @ Cl=0.6, Cd= | 0.0045879
alpha (deg) | Cl | Cd | Cm | Cl/Cd
-20 | -1.4131 | 0.06649 | -0.0724 | -21.2528
-19.5 | -1.4204 | 0.05918 | -0.0754 | -24.0014
-19 | -1.4253 | 0.05239 | -0.0778 | -27.2056
-18.5 | -1.4182 | 0.04706 | -0.0792 | -30.136
-18 | -1.4113 | 0.04193 | -0.0802 | -33.6585
-17.5 | -1.4025 | 0.03718 | -0.0809 | -37.7219
-17 | -1.3868 | 0.03325 | -0.081 | -41.7083
-16.5 | -1.3687 | 0.02978 | -0.0806 | -45.9604
-15.5 | -1.2562 | 0.02373 | -0.0906 | -52.9372
-15 | -1.1554 | 0.02033 | -0.1048 | -56.8323
-14.5 | -1.1388 | 0.01848 | -0.101 | -61.6234
-14 | -1.113 | 0.01688 | -0.0981 | -65.936
-13.5 | -1.0838 | 0.01547 | -0.0952 | -70.0582
-13 | -1.0538 | 0.01422 | -0.0921 | -74.1069
-12.5 | -1.0249 | 0.01311 | -0.0885 | -78.177
-12 | -1.005 | 0.01218 | -0.0829 | -82.5123
-11.5 | -0.966 | 0.01157 | -0.0797 | -83.4918
-10.5 | -0.8696 | 0.01046 | -0.0762 | -83.1358
-10 | -0.8183 | 0.00988 | -0.075 | -82.8239
-9.5 | -0.7636 | 0.00945 | -0.0743 | -80.8042
-9 | -0.7075 | 0.00909 | -0.0738 | -77.8328
-8.5 | -0.6501 | 0.00875 | -0.0736 | -74.2971
-8 | -0.5923 | 0.0084 | -0.0735 | -70.5119
-7.5 | -0.534 | 0.00808 | -0.0735 | -66.0891
-7 | -0.4746 | 0.00781 | -0.0738 | -60.7682
-6.5 | -0.4147 | 0.00756 | -0.0741 | -54.8545
-6 | -0.3548 | 0.00732 | -0.0745 | -48.4699
-5.5 | -0.2942 | 0.0071 | -0.0751 | -41.4366
-5 | -0.2336 | 0.0069 | -0.0757 | -33.8551
-4.5 | -0.1728 | 0.00667 | -0.0764 | -25.907
-4 | -0.112 | 0.00635 | -0.0772 | -17.6378
-3.5 | -0.0508 | 0.00605 | -0.0781 | -8.3967
-3 | 0.0106 | 0.00567 | -0.0791 | 1.8695
-2.5 | 0.0725 | 0.00521 | -0.0804 | 13.9155
-2 | 0.1352 | 0.00465 | -0.082 | 29.0753
-1.5 | 0.1984 | 0.00442 | -0.0833 | 44.8869
-1 | 0.2609 | 0.00442 | -0.0843 | 59.0271
-0.5 | 0.3239 | 0.00437 | -0.0854 | 74.119
0 | 0.3863 | 0.0044 | -0.0864 | 87.7955
0.5 | 0.4488 | 0.00442 | -0.0874 | 101.5385
1 | 0.5108 | 0.0045 | -0.0883 | 113.5111
1.5 | 0.5732 | 0.00454 | -0.0892 | 126.2555
2 | 0.6348 | 0.00465 | -0.09 | 136.5161
2.5 | 0.6963 | 0.00476 | -0.0908 | 146.2815
3 | 0.7573 | 0.00491 | -0.0914 | 154.2363
3.5 | 0.8117 | 0.00554 | -0.091 | 146.5162
4 | 0.8614 | 0.00648 | -0.0898 | 132.9321
4.5 | 0.9134 | 0.00723 | -0.089 | 126.3347
5 | 0.9649 | 0.00795 | -0.088 | 121.3711
5.5 | 1.0168 | 0.0086 | -0.087 | 118.2326
6 | 1.0686 | 0.0092 | -0.086 | 116.1522
6.5 | 1.1177 | 0.00988 | -0.0845 | 113.1275
7 | 1.1685 | 0.0104 | -0.0832 | 112.3558
7.5 | 1.2186 | 0.0109 | -0.0817 | 111.7982
8 | 1.2663 | 0.01143 | -0.0798 | 110.7874
8.5 | 1.3072 | 0.01194 | -0.0766 | 109.4807
9 | 1.3403 | 0.01259 | -0.0721 | 106.4575
9.5 | 1.3748 | 0.01333 | -0.0682 | 103.1358
10 | 1.4058 | 0.01432 | -0.0641 | 98.1704
10.5 | 1.4378 | 0.01542 | -0.0605 | 93.2425
11 | 1.4689 | 0.01671 | -0.0571 | 87.9054
11.5 | 1.4972 | 0.0183 | -0.0537 | 81.8142
12 | 1.5243 | 0.02012 | -0.0506 | 75.7604
12.5 | 1.5526 | 0.02201 | -0.0478 | 70.5407
13 | 1.5781 | 0.02421 | -0.0451 | 65.1838
13.5 | 1.6014 | 0.02671 | -0.0425 | 59.9551
14 | 1.62 | 0.0297 | -0.04 | 54.5455
14.5 | 1.6429 | 0.03246 | -0.038 | 50.6131
15 | 1.659 | 0.03551 | -0.0353 | 46.7192
15.5 | 1.6779 | 0.0391 | -0.0338 | 42.913
16 | 1.6951 | 0.04299 | -0.0326 | 39.4301
16.5 | 1.7104 | 0.04726 | -0.0317 | 36.1913
17 | 1.7196 | 0.05235 | -0.0311 | 32.8481
17.5 | 1.7311 | 0.05741 | -0.0309 | 30.1533
18 | 1.7433 | 0.06259 | -0.031 | 27.8527
18.5 | 1.7523 | 0.06831 | -0.0315 | 25.6522
19 | 1.7577 | 0.07468 | -0.0325 | 23.5364
19.5 | 1.7592 | 0.08172 | -0.034 | 21.5272
20 | 1.7588 | 0.08925 | -0.0361 | 19.7064

## 95. Re 7M Mach 0.50 (1)
BIGFOIL.COM POLAR EXPORT
NACA64-417
NACA64-417 |  |  |  | Cl Max: | 1.413 | at alpha= | 20 | deg
JavaFoil+Calcfoil stall+Eppler ext transition |  |  |  | L/D Max: | 149.257 | at alpha= | 3 | deg
Re: | 7000000 |  |  | Cd Min: | 0.00538 | at alpha= | -3 | deg
Mach: | 0.5 |  |  | Cl=0 at alpha= | -3.5357 | deg
|  |  |  | @ Cl=0.1, Cd= | 0.0053832
|  |  |  | @ Cl=0.4, Cd= | 0.0054961
|  |  |  | @ Cl=0.6, Cd= | 0.0056647
alpha (deg) | Cl | Cd | Cm | Cl/Cd
-20 | -0.934 | 0.15208 | -0.041 | -6.142
-19.5 | -0.903 | 0.14822 | -0.04 | -6.095
-19 | -0.872 | 0.14463 | -0.039 | -6.032
-18.5 | -0.844 | 0.13872 | -0.038 | -6.081
-18 | -0.818 | 0.14379 | -0.04 | -5.689
-17.5 | -0.791 | 0.13331 | -0.041 | -5.93
-17 | -0.76 | 0.12872 | -0.04 | -5.907
-16.5 | -0.731 | 0.12293 | -0.039 | -5.945
-16 | -0.703 | 0.12004 | -0.039 | -5.857
-15.5 | -0.677 | 0.11523 | -0.041 | -5.878
-15 | -0.648 | 0.11022 | -0.04 | -5.876
-14.5 | -0.619 | 0.10261 | -0.04 | -6.034
-14 | -0.591 | 0.09534 | -0.04 | -6.202
-13.5 | -0.565 | 0.08705 | -0.043 | -6.493
-13 | -0.534 | 0.09502 | -0.04 | -5.622
-12.5 | -0.506 | 0.08663 | -0.04 | -5.845
-12 | -0.48 | 0.0777 | -0.043 | -6.178
-11.5 | -0.458 | 0.0666 | -0.051 | -6.881
-11 | -0.491 | 0.02081 | -0.076 | -23.574
-10.5 | -0.394 | 0.06991 | -0.041 | -5.632
-10 | -0.413 | 0.02602 | -0.074 | -15.867
-9.5 | -0.616 | 0.01663 | -0.079 | -37.039
-9 | -0.624 | 0.01452 | -0.081 | -42.997
-8.5 | -0.6 | 0.01314 | -0.082 | -45.646
-8 | -0.56 | 0.01195 | -0.084 | -46.894
-7.5 | -0.511 | 0.01118 | -0.085 | -45.69
-7 | -0.456 | 0.01053 | -0.086 | -43.265
-6.5 | -0.396 | 0.00995 | -0.087 | -39.813
-6 | -0.333 | 0.00944 | -0.088 | -35.336
-5.5 | -0.268 | 0.00899 | -0.09 | -29.865
-5 | -0.202 | 0.0086 | -0.091 | -23.432
-4.5 | -0.133 | 0.00818 | -0.092 | -16.327
-4 | -0.065 | 0.00738 | -0.093 | -8.752
-3.5 | 0.005 | 0.00613 | -0.095 | 0.896
-3 | 0.077 | 0.00538 | -0.096 | 14.22
-2.5 | 0.148 | 0.00539 | -0.097 | 27.465
-2 | 0.219 | 0.00541 | -0.098 | 40.572
-1.5 | 0.291 | 0.00541 | -0.099 | 53.689
-1 | 0.362 | 0.00548 | -0.099 | 66.061
-0.5 | 0.433 | 0.00551 | -0.1 | 78.616
0 | 0.504 | 0.0056 | -0.101 | 90.036
0.5 | 0.575 | 0.00563 | -0.102 | 102.198
1 | 0.647 | 0.00573 | -0.103 | 112.865
1.5 | 0.718 | 0.00579 | -0.104 | 123.912
2 | 0.789 | 0.00598 | -0.104 | 131.92
2.5 | 0.859 | 0.0061 | -0.105 | 140.899
3 | 0.93 | 0.00623 | -0.106 | 149.257
3.5 | 0.992 | 0.00737 | -0.107 | 134.569
4 | 1.059 | 0.00822 | -0.108 | 128.846
4.5 | 1.123 | 0.00965 | -0.108 | 116.421
5 | 1.175 | 0.01139 | -0.108 | 103.222
5.5 | 1.227 | 0.01324 | -0.108 | 92.695
6 | 1.278 | 0.01404 | -0.109 | 90.969
6.5 | 1.322 | 0.01502 | -0.109 | 88.056
7 | 1.36 | 0.01607 | -0.109 | 84.586
7.5 | 1.381 | 0.01727 | -0.109 | 79.989
8 | 1.381 | 0.01858 | -0.11 | 74.337
8.5 | 1.34 | 0.02027 | -0.11 | 66.144
9 | 1.182 | 0.02299 | -0.11 | 51.382
9.5 | 0.861 | 0.02691 | -0.109 | 32.014
10 | 0.896 | 0.02702 | -0.11 | 33.17
10.5 | 0.784 | 0.07732 | -0.058 | 10.141
11 | 0.955 | 0.03011 | -0.11 | 31.727
11.5 | 0.975 | 0.03514 | -0.109 | 27.757
12 | 0.883 | 0.08315 | -0.076 | 10.618
12.5 | 0.899 | 0.08622 | -0.068 | 10.431
13 | 0.925 | 0.09424 | -0.068 | 9.818
13.5 | 1.048 | 0.06094 | -0.103 | 17.195
14 | 0.976 | 0.10211 | -0.065 | 9.559
14.5 | 1.058 | 0.08394 | -0.093 | 12.608
15 | 1.084 | 0.09194 | -0.093 | 11.793
15.5 | 1.059 | 0.11707 | -0.069 | 9.045
16 | 1.147 | 0.0917 | -0.096 | 12.509
16.5 | 1.231 | 0.07134 | -0.107 | 17.259
17 | 1.188 | 0.11308 | -0.092 | 10.503
17.5 | 1.178 | 0.12927 | -0.079 | 9.113
18 | 1.307 | 0.08221 | -0.106 | 15.899
18.5 | 1.339 | 0.08569 | -0.107 | 15.621
19 | 1.252 | 0.14659 | -0.078 | 8.54
19.5 | 1.3 | 0.13998 | -0.087 | 9.288
20 | 1.413 | 0.0974 | -0.107 | 14.507

## 96. Re 7M Mach 0.50 (2)
BIGFOIL.COM POLAR EXPORT
NACA64-417
NACA64-417 |  |  |  | Cl Max: | 1.4764 | at alpha= | 12 | deg
XFOIL ncrit=9 |  |  |  | L/D Max: | 168.201 | at alpha= | 3 | deg
Re: | 7000000 |  |  | Cd Min: | 0.16863 | at alpha= | 17 | deg
Mach: | 0.5 |  |  | Cl=0 at alpha= | -3.0233 | deg
|  |  |  | @ Cl=0.1, Cd= | 0.0053881
|  |  |  | @ Cl=0.4, Cd= | 0.0046
|  |  |  | @ Cl=0.6, Cd= | 0.0047251
alpha (deg) | Cl | Cd | Cm | Cl/Cd
-15.5 | -0.5399 | 0.11469 | -0.0837 | -4.7075
-15 | -0.5632 | 0.10278 | -0.0909 | -5.4797
-14.5 | -0.5921 | 0.09035 | -0.0987 | -6.5534
-14 | -0.6172 | 0.07842 | -0.1063 | -7.8704
-13.5 | -0.6428 | 0.06671 | -0.114 | -9.6357
-13 | -0.67 | 0.0559 | -0.1209 | -11.9857
-12.5 | -0.6994 | 0.0463 | -0.1259 | -15.1058
-12 | -0.7329 | 0.03765 | -0.1287 | -19.4661
-11.5 | -0.7601 | 0.03057 | -0.1289 | -24.8642
-11 | -0.7751 | 0.02514 | -0.1267 | -30.8313
-10.5 | -0.7793 | 0.02089 | -0.1227 | -37.3049
-10 | -0.775 | 0.01743 | -0.1177 | -44.4636
-9.5 | -0.7611 | 0.01471 | -0.1122 | -51.7403
-9 | -0.7386 | 0.01268 | -0.1063 | -58.2492
-8.5 | -0.7242 | 0.0112 | -0.0981 | -64.6607
-8 | -0.6761 | 0.01027 | -0.0937 | -65.8325
-7.5 | -0.617 | 0.00958 | -0.0907 | -64.405
-7 | -0.5532 | 0.00902 | -0.0885 | -61.3304
-6.5 | -0.4865 | 0.00852 | -0.0871 | -57.1009
-6 | -0.4178 | 0.00815 | -0.0862 | -51.2638
-5.5 | -0.3482 | 0.00781 | -0.0857 | -44.5839
-5 | -0.278 | 0.00751 | -0.0855 | -37.0173
-4.5 | -0.2079 | 0.00725 | -0.0856 | -28.6759
-4 | -0.1372 | 0.00697 | -0.086 | -19.6844
-3.5 | -0.0674 | 0.0066 | -0.0865 | -10.2121
-3 | 0.0033 | 0.00619 | -0.0874 | 0.53312
-2.5 | 0.0741 | 0.00565 | -0.0886 | 13.115
-2 | 0.1463 | 0.00492 | -0.0905 | 29.7358
-1.5 | 0.2195 | 0.00462 | -0.0921 | 47.5108
-1 | 0.2917 | 0.00463 | -0.0932 | 63.0022
-0.5 | 0.3646 | 0.0046 | -0.0945 | 79.2609
0 | 0.4372 | 0.0046 | -0.0956 | 95.0435
0.5 | 0.5091 | 0.00467 | -0.0966 | 109.015
1 | 0.5819 | 0.0047 | -0.0977 | 123.8085
1.5 | 0.6539 | 0.0048 | -0.0986 | 136.2292
2 | 0.7264 | 0.00487 | -0.0995 | 149.1581
2.5 | 0.798 | 0.00501 | -0.1 | 159.2814
3 | 0.8696 | 0.00517 | -0.1004 | 168.2012
4 | 0.9804 | 0.00704 | -0.0959 | 139.2614
4.5 | 1.0294 | 0.00812 | -0.0924 | 126.7734
5 | 1.0746 | 0.00917 | -0.0881 | 117.1865
5.5 | 1.1149 | 0.01004 | -0.0827 | 111.0458
6.5 | 1.1675 | 0.01247 | -0.0683 | 93.6247
7 | 1.2049 | 0.01381 | -0.0635 | 87.2484
7.5 | 1.2425 | 0.01539 | -0.0591 | 80.7342
8 | 1.2804 | 0.01719 | -0.055 | 74.4852
8.5 | 1.3156 | 0.01933 | -0.0509 | 68.06
9.5 | 1.38 | 0.02455 | -0.0431 | 56.2118
10 | 1.4097 | 0.0276 | -0.0394 | 51.0761
10.5 | 1.4353 | 0.03114 | -0.0358 | 46.0918
11 | 1.4565 | 0.03527 | -0.0325 | 41.2957
11.5 | 1.471 | 0.04016 | -0.0294 | 36.6285
12 | 1.4764 | 0.04611 | -0.027 | 32.0191
12.5 | 1.4688 | 0.0536 | -0.0255 | 27.403
13 | 1.4506 | 0.06257 | -0.0253 | 23.1836
13.5 | 1.4274 | 0.07273 | -0.0268 | 19.626
14 | 1.4008 | 0.08411 | -0.0299 | 16.6544
14.5 | 1.3734 | 0.09653 | -0.0348 | 14.2277
15 | 1.3455 | 0.10995 | -0.0416 | 12.2374
15.5 | 1.3178 | 0.12415 | -0.0499 | 10.6146
16 | 1.2899 | 0.13911 | -0.0597 | 9.2725
16.5 | 1.2669 | 0.15393 | -0.0701 | 8.2304
17 | 1.2484 | 0.16863 | -0.0808 | 7.4032

## 97. Re 8M Mach 0.00 (1)
BIGFOIL.COM POLAR EXPORT
NACA64-417
NACA64-417 |  |  |  | Cl Max: | 1.604 | at alpha= | 13.5 | deg
JavaFoil+Calcfoil stall+Eppler ext transition |  |  |  | L/D Max: | 143.877 | at alpha= | 3 | deg
Re: | 8000000 |  |  | Cd Min: | 0.00505 | at alpha= | -2.5 | deg
Mach: | 0 |  |  | Cl=0 at alpha= | -3.5403 | deg
|  |  |  | @ Cl=0.1, Cd= | 0.0052081
|  |  |  | @ Cl=0.4, Cd= | 0.0051442
|  |  |  | @ Cl=0.6, Cd= | 0.0053359
alpha (deg) | Cl | Cd | Cm | Cl/Cd
-20 | -0.99 | 0.08064 | -0.046 | -12.277
-19.5 | -1.019 | 0.06716 | -0.048 | -15.174
-19 | -1.044 | 0.05674 | -0.05 | -18.396
-18.5 | -1.063 | 0.04963 | -0.051 | -21.409
-18 | -1.081 | 0.04182 | -0.053 | -25.862
-17.5 | -1.094 | 0.03662 | -0.054 | -29.871
-17 | -1.099 | 0.03285 | -0.055 | -33.445
-16.5 | -1.095 | 0.02962 | -0.057 | -36.98
-16 | -1.086 | 0.02673 | -0.058 | -40.627
-15.5 | -1.073 | 0.02414 | -0.059 | -44.448
-15 | -1.057 | 0.02206 | -0.06 | -47.908
-14.5 | -1.037 | 0.01999 | -0.061 | -51.893
-14 | -1.015 | 0.01827 | -0.062 | -55.537
-13.5 | -0.988 | 0.01695 | -0.063 | -58.333
-13 | -0.959 | 0.01563 | -0.064 | -61.395
-12.5 | -0.927 | 0.01468 | -0.065 | -63.121
-12 | -0.892 | 0.01363 | -0.066 | -65.419
-11.5 | -0.854 | 0.01276 | -0.067 | -66.928
-11 | -0.813 | 0.01204 | -0.068 | -67.538
-10.5 | -0.771 | 0.01125 | -0.069 | -68.511
-10 | -0.725 | 0.01064 | -0.07 | -68.16
-9.5 | -0.678 | 0.01005 | -0.071 | -67.432
-9 | -0.628 | 0.00961 | -0.072 | -65.401
-8.5 | -0.577 | 0.00919 | -0.073 | -62.757
-8 | -0.524 | 0.00882 | -0.074 | -59.399
-7.5 | -0.469 | 0.00851 | -0.075 | -55.155
-7 | -0.413 | 0.00819 | -0.076 | -50.464
-6.5 | -0.357 | 0.00752 | -0.077 | -47.434
-6 | -0.299 | 0.00767 | -0.079 | -39.05
-5.5 | -0.239 | 0.00753 | -0.079 | -31.809
-5 | -0.179 | 0.00727 | -0.08 | -24.591
-4.5 | -0.118 | 0.00675 | -0.081 | -17.449
-4 | -0.057 | 0.00618 | -0.082 | -9.161
-3.5 | 0.005 | 0.00566 | -0.082 | 0.842
-3 | 0.066 | 0.0054 | -0.083 | 12.287
-2.5 | 0.128 | 0.00505 | -0.084 | 25.371
-2 | 0.19 | 0.00509 | -0.085 | 37.347
-1.5 | 0.252 | 0.00509 | -0.085 | 49.43
-1 | 0.313 | 0.00509 | -0.086 | 61.555
-0.5 | 0.375 | 0.00512 | -0.087 | 73.197
0 | 0.437 | 0.00518 | -0.088 | 84.39
0.5 | 0.498 | 0.00523 | -0.088 | 95.228
1 | 0.56 | 0.00529 | -0.089 | 105.909
1.5 | 0.621 | 0.00536 | -0.09 | 115.94
2 | 0.683 | 0.00546 | -0.09 | 125.079
2.5 | 0.744 | 0.00553 | -0.091 | 134.531
3 | 0.806 | 0.0056 | -0.092 | 143.877
3.5 | 0.862 | 0.00653 | -0.092 | 131.922
4 | 0.921 | 0.00697 | -0.093 | 132.161
4.5 | 0.98 | 0.00766 | -0.094 | 127.887
5 | 1.037 | 0.00852 | -0.094 | 121.709
5.5 | 1.094 | 0.00949 | -0.095 | 115.264
6 | 1.149 | 0.01069 | -0.096 | 107.481
6.5 | 1.203 | 0.01116 | -0.096 | 107.785
7 | 1.256 | 0.01168 | -0.097 | 107.528
7.5 | 1.3 | 0.01194 | -0.097 | 108.83
8 | 1.343 | 0.01245 | -0.097 | 107.903
8.5 | 1.385 | 0.01299 | -0.098 | 106.588
9 | 1.424 | 0.01351 | -0.098 | 105.383
9.5 | 1.459 | 0.01418 | -0.098 | 102.93
10 | 1.491 | 0.01484 | -0.099 | 100.467
10.5 | 1.52 | 0.01556 | -0.099 | 97.729
11 | 1.545 | 0.01638 | -0.099 | 94.336
11.5 | 1.566 | 0.01725 | -0.099 | 90.825
12 | 1.584 | 0.01816 | -0.1 | 87.205
12.5 | 1.598 | 0.01921 | -0.1 | 83.171
13 | 1.603 | 0.02032 | -0.1 | 78.876
13.5 | 1.604 | 0.0216 | -0.1 | 74.227
14 | 1.599 | 0.02305 | -0.1 | 69.375
14.5 | 1.591 | 0.02459 | -0.1 | 64.697
15 | 1.578 | 0.02631 | -0.1 | 60.003
15.5 | 1.563 | 0.02801 | -0.1 | 55.78
16 | 1.543 | 0.02987 | -0.1 | 51.657
16.5 | 1.518 | 0.03256 | -0.1 | 46.64
17 | 1.491 | 0.035 | -0.1 | 42.612
17.5 | 1.458 | 0.03757 | -0.1 | 38.799
18 | 1.422 | 0.04049 | -0.1 | 35.111
18.5 | 1.383 | 0.0438 | -0.1 | 31.579

## 98. Re 8M Mach 0.00 (2)
BIGFOIL.COM POLAR EXPORT
NACA64-417
NACA64-417 |  |  |  | Cl Max: | 1.8324 | at alpha= | 20 | deg
XFOIL ncrit=9 |  |  |  | L/D Max: | 149.774 | at alpha= | 3 | deg
Re: | 8000000 |  |  | Cd Min: | 0.0609 | at alpha= | 20 | deg
Mach: | 0 |  |  | Cl=0 at alpha= | -3.1098 | deg
|  |  |  | @ Cl=0.1, Cd= | 0.0049333
|  |  |  | @ Cl=0.4, Cd= | 0.00428
|  |  |  | @ Cl=0.6, Cd= | 0.0045248
alpha (deg) | Cl | Cd | Cm | Cl/Cd
-20 | -1.5615 | 0.03599 | -0.0666 | -43.3871
-19.5 | -1.5474 | 0.03253 | -0.067 | -47.5684
-19 | -1.5302 | 0.02952 | -0.0672 | -51.836
-18.5 | -1.5086 | 0.02694 | -0.0671 | -55.9985
-18 | -1.4847 | 0.0246 | -0.067 | -60.3537
-17.5 | -1.4588 | 0.02247 | -0.0666 | -64.9221
-17 | -1.4297 | 0.02061 | -0.0663 | -69.3692
-16.5 | -1.3933 | 0.019 | -0.0666 | -73.3316
-16 | -1.2873 | 0.01755 | -0.0799 | -73.3504
-15.5 | -1.2102 | 0.01592 | -0.0884 | -76.0176
-15 | -1.1884 | 0.01477 | -0.0852 | -80.4604
-14.5 | -1.1623 | 0.01373 | -0.0823 | -84.654
-13.5 | -1.1189 | 0.01213 | -0.0736 | -92.2424
-13 | -1.0792 | 0.0116 | -0.0718 | -93.0345
-12.5 | -1.0353 | 0.01111 | -0.0705 | -93.1863
-12 | -0.9883 | 0.01067 | -0.0697 | -92.6242
-11.5 | -0.9392 | 0.01027 | -0.0692 | -91.4508
-11 | -0.8892 | 0.00985 | -0.0688 | -90.2741
-10.5 | -0.8387 | 0.00941 | -0.0684 | -89.1286
-10 | -0.7862 | 0.00903 | -0.0684 | -87.0653
-9.5 | -0.7322 | 0.00872 | -0.0685 | -83.9679
-9 | -0.6775 | 0.00844 | -0.0688 | -80.2725
-8.5 | -0.6222 | 0.00819 | -0.0691 | -75.9707
-8 | -0.5665 | 0.00787 | -0.0695 | -71.9822
-7.5 | -0.5101 | 0.00762 | -0.07 | -66.9423
-7 | -0.4531 | 0.00742 | -0.0706 | -61.0647
-6.5 | -0.3958 | 0.00718 | -0.0712 | -55.1253
-6 | -0.3382 | 0.007 | -0.0719 | -48.3143
-5.5 | -0.2802 | 0.00679 | -0.0726 | -41.2666
-5 | -0.2219 | 0.0066 | -0.0733 | -33.6212
-4.5 | -0.1635 | 0.00639 | -0.0741 | -25.5869
-4 | -0.105 | 0.00611 | -0.075 | -17.1849
-3.5 | -0.0462 | 0.00585 | -0.0759 | -7.8974
-3 | 0.013 | 0.00553 | -0.077 | 2.3508
-2.5 | 0.0724 | 0.00514 | -0.0782 | 14.0856
-2 | 0.1325 | 0.00469 | -0.0796 | 28.2516
-1.5 | 0.1934 | 0.00429 | -0.0811 | 45.0816
-1 | 0.2534 | 0.00428 | -0.0821 | 59.2056
-0.5 | 0.3138 | 0.00425 | -0.0831 | 73.8353
0 | 0.3735 | 0.00428 | -0.0841 | 87.2664
0.5 | 0.4336 | 0.00428 | -0.0851 | 101.3084
1 | 0.4932 | 0.00435 | -0.0859 | 113.3793
1.5 | 0.5526 | 0.00442 | -0.0868 | 125.0226
2 | 0.6114 | 0.00455 | -0.0875 | 134.3736
2.5 | 0.6707 | 0.00462 | -0.0884 | 145.1732
3 | 0.7279 | 0.00486 | -0.0889 | 149.7737
3.5 | 0.7776 | 0.0057 | -0.0882 | 136.4211
4 | 0.8287 | 0.00642 | -0.0877 | 129.081
4.5 | 0.8803 | 0.00705 | -0.0874 | 124.8652
5 | 0.9324 | 0.0076 | -0.0871 | 122.6842
5.5 | 0.9838 | 0.00817 | -0.0867 | 120.4162
6 | 1.0355 | 0.00867 | -0.0863 | 119.4348
6.5 | 1.0856 | 0.00923 | -0.0857 | 117.6165
7 | 1.1361 | 0.00972 | -0.0851 | 116.8827
7.5 | 1.187 | 0.01013 | -0.0846 | 117.1767
8 | 1.2367 | 0.01057 | -0.0839 | 117.0009
8.5 | 1.2859 | 0.01097 | -0.0831 | 117.2197
9 | 1.3324 | 0.01146 | -0.0819 | 116.2653
9.5 | 1.3779 | 0.01192 | -0.0806 | 115.5956
10 | 1.4156 | 0.01243 | -0.0778 | 113.8858
10.5 | 1.4453 | 0.01307 | -0.0735 | 110.5815
11 | 1.4771 | 0.01374 | -0.0701 | 107.5036
11.5 | 1.5071 | 0.0146 | -0.0667 | 103.226
12 | 1.5347 | 0.01568 | -0.0632 | 97.8763
12.5 | 1.5624 | 0.01688 | -0.0602 | 92.5592
13 | 1.5907 | 0.01817 | -0.0575 | 87.5454
13.5 | 1.6167 | 0.01971 | -0.0548 | 82.0244
14 | 1.6406 | 0.02149 | -0.0523 | 76.3425
14.5 | 1.6616 | 0.02358 | -0.0498 | 70.4665
15.5 | 1.7026 | 0.02771 | -0.0449 | 61.4435
16 | 1.7222 | 0.03032 | -0.0432 | 56.8008
16.5 | 1.7412 | 0.03313 | -0.0417 | 52.5566
17 | 1.7582 | 0.03625 | -0.0405 | 48.5021
17.5 | 1.7739 | 0.03965 | -0.0394 | 44.739
18 | 1.786 | 0.04354 | -0.0386 | 41.0198
18.5 | 1.7963 | 0.04781 | -0.0381 | 37.5716
19 | 1.8103 | 0.05182 | -0.038 | 34.9344
19.5 | 1.822 | 0.05622 | -0.0381 | 32.4084
20 | 1.8324 | 0.0609 | -0.0384 | 30.0887

## 99. Re 8M Mach 0.10 (1)
BIGFOIL.COM POLAR EXPORT
NACA64-417
NACA64-417 |  |  |  | Cl Max: | 1.593 | at alpha= | 13 | deg
JavaFoil+Calcfoil stall+Eppler ext transition |  |  |  | L/D Max: | 143.583 | at alpha= | 3 | deg
Re: | 8000000 |  |  | Cd Min: | 0.00508 | at alpha= | -2.5 | deg
Mach: | 0.1 |  |  | Cl=0 at alpha= | -3.5403 | deg
|  |  |  | @ Cl=0.1, Cd= | 0.0052297
|  |  |  | @ Cl=0.4, Cd= | 0.005136
|  |  |  | @ Cl=0.6, Cd= | 0.0053277
alpha (deg) | Cl | Cd | Cm | Cl/Cd
-20 | -0.925 | 0.10491 | -0.043 | -8.815
-19.5 | -0.962 | 0.08439 | -0.046 | -11.402
-19 | -0.999 | 0.06612 | -0.049 | -15.115
-18.5 | -1.027 | 0.05494 | -0.051 | -18.687
-18 | -1.052 | 0.04511 | -0.053 | -23.313
-17.5 | -1.069 | 0.03902 | -0.054 | -27.389
-17 | -1.078 | 0.0347 | -0.055 | -31.063
-16.5 | -1.076 | 0.03192 | -0.056 | -33.706
-16 | -1.071 | 0.02784 | -0.058 | -38.475
-15.5 | -1.061 | 0.02503 | -0.059 | -42.388
-15 | -1.047 | 0.02277 | -0.06 | -45.986
-14.5 | -1.03 | 0.02057 | -0.061 | -50.062
-14 | -1.008 | 0.01903 | -0.062 | -52.983
-13.5 | -0.984 | 0.01741 | -0.063 | -56.528
-13 | -0.956 | 0.01615 | -0.064 | -59.19
-12.5 | -0.925 | 0.01496 | -0.065 | -61.848
-12 | -0.891 | 0.01387 | -0.066 | -64.247
-11.5 | -0.854 | 0.01295 | -0.067 | -65.941
-11 | -0.814 | 0.01221 | -0.068 | -66.648
-10.5 | -0.772 | 0.0114 | -0.069 | -67.72
-10 | -0.727 | 0.01075 | -0.071 | -67.588
-9.5 | -0.68 | 0.01015 | -0.072 | -66.96
-9 | -0.63 | 0.00971 | -0.073 | -64.905
-8.5 | -0.579 | 0.00928 | -0.074 | -62.381
-8 | -0.526 | 0.0089 | -0.075 | -59.085
-7.5 | -0.471 | 0.00856 | -0.076 | -55.029
-7 | -0.415 | 0.00825 | -0.077 | -50.32
-6.5 | -0.358 | 0.00799 | -0.078 | -44.801
-6 | -0.301 | 0.00775 | -0.079 | -38.841
-5.5 | -0.241 | 0.0075 | -0.08 | -32.067
-5 | -0.18 | 0.00725 | -0.08 | -24.777
-4.5 | -0.118 | 0.00674 | -0.081 | -17.585
-4 | -0.057 | 0.00624 | -0.082 | -9.121
-3.5 | 0.005 | 0.0057 | -0.083 | 0.84
-3 | 0.067 | 0.0054 | -0.084 | 12.353
-2.5 | 0.129 | 0.00508 | -0.084 | 25.348
-2 | 0.191 | 0.00509 | -0.085 | 37.476
-1.5 | 0.253 | 0.00512 | -0.086 | 49.384
-1 | 0.315 | 0.00512 | -0.087 | 61.493
-0.5 | 0.377 | 0.00511 | -0.087 | 73.699
0 | 0.439 | 0.00518 | -0.088 | 84.779
0.5 | 0.501 | 0.00523 | -0.089 | 95.851
1 | 0.563 | 0.00528 | -0.089 | 106.58
1.5 | 0.625 | 0.00536 | -0.09 | 116.614
2 | 0.686 | 0.00546 | -0.091 | 125.777
2.5 | 0.748 | 0.00553 | -0.092 | 135.264
3 | 0.81 | 0.00564 | -0.092 | 143.583
3.5 | 0.866 | 0.00655 | -0.093 | 132.294
4 | 0.926 | 0.00702 | -0.094 | 131.794
4.5 | 0.984 | 0.00774 | -0.094 | 127.214
5 | 1.042 | 0.00857 | -0.095 | 121.58
5.5 | 1.099 | 0.00954 | -0.096 | 115.217
6 | 1.154 | 0.01075 | -0.096 | 107.387
6.5 | 1.209 | 0.01123 | -0.097 | 107.592
7 | 1.259 | 0.01109 | -0.097 | 113.491
7.5 | 1.304 | 0.01206 | -0.097 | 108.089
8 | 1.348 | 0.01257 | -0.098 | 107.226
8.5 | 1.389 | 0.01313 | -0.098 | 105.792
9 | 1.427 | 0.0137 | -0.098 | 104.191
9.5 | 1.462 | 0.01442 | -0.099 | 101.319
10 | 1.493 | 0.01504 | -0.099 | 99.255
10.5 | 1.52 | 0.01587 | -0.099 | 95.789
11 | 1.544 | 0.01664 | -0.1 | 92.779
11.5 | 1.564 | 0.01749 | -0.1 | 89.433
12 | 1.579 | 0.01849 | -0.1 | 85.438
12.5 | 1.591 | 0.01965 | -0.1 | 80.965
13 | 1.593 | 0.02088 | -0.1 | 76.28
13.5 | 1.59 | 0.02226 | -0.1 | 71.446
14 | 1.583 | 0.02373 | -0.101 | 66.697
14.5 | 1.571 | 0.02524 | -0.101 | 62.263
15 | 1.555 | 0.02691 | -0.101 | 57.795
15.5 | 1.534 | 0.02913 | -0.101 | 52.649
16 | 1.509 | 0.03142 | -0.101 | 48.012
16.5 | 1.481 | 0.03374 | -0.101 | 43.883
17 | 1.448 | 0.03634 | -0.1 | 39.862
17.5 | 1.409 | 0.03922 | -0.1 | 35.936
18 | 1.366 | 0.04332 | -0.1 | 31.536

## 100. Re 8M Mach 0.10 (2)
BIGFOIL.COM POLAR EXPORT
NACA64-417
NACA64-417 |  |  |  | Cl Max: | 1.8265 | at alpha= | 20 | deg
XFOIL ncrit=9 |  |  |  | L/D Max: | 150.411 | at alpha= | 3 | deg
Re: | 8000000 |  |  | Cd Min: | 0.06443 | at alpha= | 20 | deg
Mach: | 0.1 |  |  | Cl=0 at alpha= | -3.1074 | deg
|  |  |  | @ Cl=0.1, Cd= | 0.0049512
|  |  |  | @ Cl=0.4, Cd= | 0.004284
|  |  |  | @ Cl=0.6, Cd= | 0.0045194
alpha (deg) | Cl | Cd | Cm | Cl/Cd
-20 | -1.5527 | 0.03902 | -0.0688 | -39.7924
-19.5 | -1.5412 | 0.03515 | -0.0693 | -43.8464
-19 | -1.5262 | 0.03169 | -0.0696 | -48.1603
-18.5 | -1.5064 | 0.02885 | -0.0696 | -52.2149
-18 | -1.4843 | 0.02624 | -0.0694 | -56.5663
-17.5 | -1.4598 | 0.02386 | -0.0691 | -61.1819
-17 | -1.4318 | 0.0218 | -0.0687 | -65.6789
-16.5 | -1.4042 | 0.02001 | -0.0674 | -70.1749
-16 | -1.299 | 0.01837 | -0.0805 | -70.7131
-15.5 | -1.2071 | 0.01666 | -0.0916 | -72.455
-15 | -1.1869 | 0.01539 | -0.0881 | -77.1215
-14.5 | -1.161 | 0.01423 | -0.0853 | -81.5882
-14 | -1.1342 | 0.01325 | -0.0822 | -85.6
-13.5 | -1.1114 | 0.01239 | -0.0779 | -89.7014
-13 | -1.0836 | 0.0118 | -0.0739 | -91.8305
-12.5 | -1.0408 | 0.01128 | -0.0723 | -92.2695
-12 | -0.9943 | 0.01081 | -0.0712 | -91.9796
-11.5 | -0.9453 | 0.01038 | -0.0705 | -91.0694
-11 | -0.8948 | 0.00999 | -0.07 | -89.5696
-10.5 | -0.8444 | 0.00952 | -0.0695 | -88.6975
-10 | -0.7918 | 0.00912 | -0.0693 | -86.8202
-9.5 | -0.7376 | 0.00878 | -0.0693 | -84.0091
-9 | -0.6825 | 0.0085 | -0.0695 | -80.2941
-8.5 | -0.6267 | 0.00824 | -0.0698 | -76.0558
-8 | -0.5707 | 0.00792 | -0.0701 | -72.0581
-7.5 | -0.5139 | 0.00766 | -0.0705 | -67.0888
-7 | -0.4565 | 0.00745 | -0.0711 | -61.2752
-6.5 | -0.3988 | 0.00721 | -0.0717 | -55.3121
-6 | -0.3407 | 0.00702 | -0.0723 | -48.5328
-5.5 | -0.2824 | 0.00682 | -0.073 | -41.4076
-5 | -0.2237 | 0.00662 | -0.0737 | -33.7915
-4.5 | -0.1649 | 0.00643 | -0.0745 | -25.6454
-4 | -0.1059 | 0.00613 | -0.0754 | -17.2757
-3.5 | -0.0468 | 0.00587 | -0.0763 | -7.9727
-3 | 0.0128 | 0.00555 | -0.0773 | 2.3063
-2.5 | 0.0725 | 0.00516 | -0.0785 | 14.0504
-2 | 0.1331 | 0.0047 | -0.08 | 28.3191
-1.5 | 0.1943 | 0.0043 | -0.0815 | 45.186
-1 | 0.2547 | 0.00428 | -0.0825 | 59.5093
-0.5 | 0.3155 | 0.00425 | -0.0835 | 74.2353
0 | 0.3756 | 0.00428 | -0.0845 | 87.757
0.5 | 0.4361 | 0.00429 | -0.0855 | 101.655
1 | 0.4961 | 0.00436 | -0.0863 | 113.7844
1.5 | 0.5559 | 0.00443 | -0.0872 | 125.4853
2 | 0.6151 | 0.00455 | -0.088 | 135.1868
2.5 | 0.6748 | 0.00463 | -0.0888 | 145.7451
3 | 0.7325 | 0.00487 | -0.0893 | 150.4107
3.5 | 0.7824 | 0.00571 | -0.0886 | 137.0228
4 | 0.8336 | 0.00644 | -0.0881 | 129.441
4.5 | 0.8854 | 0.00708 | -0.0876 | 125.0565
5.5 | 0.9894 | 0.00821 | -0.0868 | 120.5116
6 | 1.041 | 0.00874 | -0.0863 | 119.1076
6.5 | 1.0914 | 0.0093 | -0.0856 | 117.3548
7 | 1.1421 | 0.00979 | -0.085 | 116.6599
7.5 | 1.1932 | 0.0102 | -0.0844 | 116.9804
8 | 1.2428 | 0.01066 | -0.0836 | 116.5854
8.5 | 1.2919 | 0.01108 | -0.0826 | 116.5975
9 | 1.3378 | 0.01159 | -0.0812 | 115.4271
9.5 | 1.3829 | 0.01205 | -0.0796 | 114.7635
10 | 1.4153 | 0.0126 | -0.0756 | 112.3254
10.5 | 1.446 | 0.01328 | -0.0716 | 108.8855
11 | 1.4778 | 0.01403 | -0.0681 | 105.3314
11.5 | 1.5074 | 0.01498 | -0.0647 | 100.6275
12 | 1.5346 | 0.01617 | -0.0612 | 94.9041
12.5 | 1.5633 | 0.01743 | -0.0583 | 89.6902
13 | 1.5913 | 0.01884 | -0.0556 | 84.4639
13.5 | 1.6166 | 0.02053 | -0.0529 | 78.7433
14 | 1.6397 | 0.02248 | -0.0503 | 72.9404
14.5 | 1.6615 | 0.02464 | -0.0479 | 67.431
15 | 1.6799 | 0.02664 | -0.0449 | 63.0593
15.5 | 1.7019 | 0.02906 | -0.0431 | 58.565
16 | 1.7215 | 0.03184 | -0.0414 | 54.0672
16.5 | 1.7392 | 0.03491 | -0.0399 | 49.8195
17 | 1.755 | 0.03833 | -0.0387 | 45.7866
17.5 | 1.7698 | 0.04197 | -0.0378 | 42.1682
18 | 1.7819 | 0.04607 | -0.0371 | 38.6781
18.5 | 1.7942 | 0.05032 | -0.0367 | 35.6558
19 | 1.807 | 0.05464 | -0.0367 | 33.071
19.5 | 1.8177 | 0.05937 | -0.0369 | 30.6165
20 | 1.8265 | 0.06443 | -0.0374 | 28.3486

## 101. Re 8M Mach 0.25 (1)
BIGFOIL.COM POLAR EXPORT
NACA64-417
NACA64-417 |  |  |  | Cl Max: | 1.535 | at alpha= | 12 | deg
JavaFoil+Calcfoil stall+Eppler ext transition |  |  |  | L/D Max: | 145.678 | at alpha= | 3 | deg
Re: | 8000000 |  |  | Cd Min: | 0.00512 | at alpha= | -2 | deg
Mach: | 0.25 |  |  | Cl=0 at alpha= | -3.5397 | deg
|  |  |  | @ Cl=0.1, Cd= | 0.0053
|  |  |  | @ Cl=0.4, Cd= | 0.0052041
|  |  |  | @ Cl=0.6, Cd= | 0.0053675
alpha (deg) | Cl | Cd | Cm | Cl/Cd
-20 | -0.554 | 0.17388 | -0.03 | -3.185
-19.5 | -0.611 | 0.15324 | -0.033 | -3.99
-19 | -0.665 | 0.14202 | -0.035 | -4.679
-18.5 | -0.714 | 0.13191 | -0.037 | -5.41
-18 | -0.758 | 0.1225 | -0.038 | -6.191
-17.5 | -0.801 | 0.11116 | -0.041 | -7.205
-17 | -0.863 | 0.07741 | -0.049 | -11.15
-16.5 | -0.916 | 0.05136 | -0.054 | -17.835
-16 | -0.942 | 0.03997 | -0.057 | -23.556
-15.5 | -0.954 | 0.03423 | -0.059 | -27.872
-15 | -0.962 | 0.02884 | -0.06 | -33.37
-14.5 | -0.962 | 0.02549 | -0.062 | -37.745
-14 | -0.957 | 0.02261 | -0.063 | -42.303
-13.5 | -0.945 | 0.02038 | -0.064 | -46.369
-13 | -0.928 | 0.01841 | -0.066 | -50.431
-12.5 | -0.906 | 0.01691 | -0.067 | -53.599
-12 | -0.88 | 0.01537 | -0.068 | -57.266
-11.5 | -0.849 | 0.01436 | -0.069 | -59.107
-11 | -0.813 | 0.01335 | -0.07 | -60.952
-10.5 | -0.775 | 0.01243 | -0.071 | -62.318
-10 | -0.733 | 0.01159 | -0.072 | -63.221
-9.5 | -0.687 | 0.01088 | -0.073 | -63.145
-9 | -0.639 | 0.01023 | -0.074 | -62.496
-8.5 | -0.588 | 0.00974 | -0.075 | -60.395
-8 | -0.535 | 0.0093 | -0.076 | -57.534
-7.5 | -0.48 | 0.00891 | -0.077 | -53.884
-7 | -0.424 | 0.00854 | -0.078 | -49.59
-6.5 | -0.365 | 0.00825 | -0.079 | -44.322
-6 | -0.306 | 0.00795 | -0.08 | -38.496
-5.5 | -0.246 | 0.00731 | -0.081 | -33.636
-5 | -0.184 | 0.00748 | -0.083 | -24.678
-4.5 | -0.122 | 0.00724 | -0.083 | -16.805
-4 | -0.058 | 0.0066 | -0.084 | -8.865
-3.5 | 0.005 | 0.00577 | -0.085 | 0.852
-3 | 0.068 | 0.00547 | -0.086 | 12.513
-2.5 | 0.132 | 0.00513 | -0.087 | 25.832
-2 | 0.196 | 0.00512 | -0.087 | 38.313
-1.5 | 0.26 | 0.00517 | -0.088 | 50.306
-1 | 0.324 | 0.00515 | -0.089 | 62.809
-0.5 | 0.387 | 0.0052 | -0.09 | 74.458
0 | 0.451 | 0.00522 | -0.09 | 86.447
0.5 | 0.515 | 0.00527 | -0.091 | 97.665
1 | 0.578 | 0.00534 | -0.092 | 108.201
1.5 | 0.642 | 0.00542 | -0.093 | 118.412
2 | 0.705 | 0.00552 | -0.093 | 127.682
2.5 | 0.769 | 0.00563 | -0.094 | 136.513
3 | 0.832 | 0.00571 | -0.095 | 145.678
3.5 | 0.89 | 0.00673 | -0.095 | 132.18
4 | 0.951 | 0.00725 | -0.096 | 131.076
4.5 | 1.011 | 0.00806 | -0.097 | 125.39
5 | 1.069 | 0.00909 | -0.098 | 117.645
5.5 | 1.127 | 0.00995 | -0.098 | 113.255
6 | 1.183 | 0.01127 | -0.099 | 105.028
6.5 | 1.233 | 0.01068 | -0.099 | 115.497
7 | 1.282 | 0.01213 | -0.099 | 105.698
7.5 | 1.327 | 0.01272 | -0.1 | 104.375
8 | 1.369 | 0.01332 | -0.1 | 102.807
8.5 | 1.407 | 0.01395 | -0.1 | 100.886
9 | 1.441 | 0.01466 | -0.101 | 98.336
9.5 | 1.469 | 0.01601 | -0.101 | 91.736
10 | 1.495 | 0.01629 | -0.101 | 91.759
10.5 | 1.514 | 0.01723 | -0.102 | 87.869
11 | 1.527 | 0.01826 | -0.102 | 83.659
11.5 | 1.534 | 0.01942 | -0.102 | 79.031
12 | 1.535 | 0.02071 | -0.102 | 74.114
12.5 | 1.529 | 0.02214 | -0.102 | 69.071
13 | 1.509 | 0.02378 | -0.102 | 63.48
13.5 | 1.482 | 0.02562 | -0.102 | 57.832
14 | 1.445 | 0.02781 | -0.102 | 51.971
14.5 | 1.401 | 0.03037 | -0.102 | 46.118
15 | 1.35 | 0.03278 | -0.102 | 41.18
15.5 | 1.289 | 0.03642 | -0.102 | 35.403
16 | 1.222 | 0.04085 | -0.101 | 29.91
16.5 | 1.15 | 0.04529 | -0.101 | 25.397
17 | 1.063 | 0.05563 | -0.099 | 19.102

## 102. Re 8M Mach 0.25 (2)
BIGFOIL.COM POLAR EXPORT
NACA64-417
NACA64-417 |  |  |  | Cl Max: | 1.7813 | at alpha= | 19.5 | deg
XFOIL ncrit=9 |  |  |  | L/D Max: | 154.949 | at alpha= | 3 | deg
Re: | 8000000 |  |  | Cd Min: | 0.08694 | at alpha= | 20 | deg
Mach: | 0.25 |  |  | Cl=0 at alpha= | -3.0932 | deg
|  |  |  | @ Cl=0.1, Cd= | 0.0050309
|  |  |  | @ Cl=0.4, Cd= | 0.004314
|  |  |  | @ Cl=0.6, Cd= | 0.004522
alpha (deg) | Cl | Cd | Cm | Cl/Cd
-15 | -1.1677 | 0.01996 | -0.1037 | -58.502
-14.5 | -1.1515 | 0.01781 | -0.1003 | -64.6547
-14 | -1.1273 | 0.01613 | -0.0972 | -69.8884
-13.5 | -1.099 | 0.01475 | -0.0941 | -74.5085
-13 | -1.0691 | 0.01357 | -0.0908 | -78.7841
-12.5 | -1.0415 | 0.01253 | -0.0867 | -83.1205
-12 | -1.0194 | 0.01176 | -0.081 | -86.6837
-11.5 | -0.9745 | 0.01117 | -0.0787 | -87.2426
-11 | -0.9255 | 0.01064 | -0.077 | -86.9831
-10.5 | -0.8737 | 0.01017 | -0.0758 | -85.9095
-10 | -0.8213 | 0.00965 | -0.0747 | -85.1088
-9.5 | -0.7664 | 0.00921 | -0.074 | -83.2139
-9 | -0.7097 | 0.00883 | -0.0736 | -80.3737
-8.5 | -0.652 | 0.00852 | -0.0735 | -76.5258
-8 | -0.5935 | 0.00824 | -0.0734 | -72.0267
-7.5 | -0.5347 | 0.00789 | -0.0735 | -67.7693
-7 | -0.4753 | 0.00763 | -0.0738 | -62.2936
-6.5 | -0.4152 | 0.00741 | -0.0742 | -56.0324
-6 | -0.3549 | 0.00715 | -0.0746 | -49.6364
-5.5 | -0.2944 | 0.00697 | -0.0752 | -42.2382
-5 | -0.2334 | 0.00675 | -0.0758 | -34.5778
-4.5 | -0.1725 | 0.00655 | -0.0765 | -26.3359
-4 | -0.1114 | 0.00625 | -0.0773 | -17.824
-3.5 | -0.0502 | 0.00598 | -0.0782 | -8.3946
-3 | 0.0115 | 0.00564 | -0.0793 | 2.039
-2.5 | 0.0732 | 0.00524 | -0.0805 | 13.9695
-2 | 0.136 | 0.00475 | -0.082 | 28.6316
-1.5 | 0.1992 | 0.00435 | -0.0835 | 45.7931
-1 | 0.2621 | 0.00431 | -0.0846 | 60.8121
-0.5 | 0.3249 | 0.00429 | -0.0857 | 75.7343
0 | 0.3874 | 0.00431 | -0.0867 | 89.884
0.5 | 0.4499 | 0.00433 | -0.0877 | 103.903
1 | 0.5122 | 0.0044 | -0.0886 | 116.4091
1.5 | 0.5741 | 0.00448 | -0.0894 | 128.1473
2 | 0.6357 | 0.00458 | -0.0902 | 138.7991
2.5 | 0.6974 | 0.00469 | -0.091 | 148.6994
3 | 0.7577 | 0.00489 | -0.0915 | 154.9489
3.5 | 0.8088 | 0.00576 | -0.0906 | 140.4167
4 | 0.8607 | 0.00656 | -0.0898 | 131.2043
4.5 | 0.9133 | 0.00725 | -0.089 | 125.9724
5 | 0.9659 | 0.00791 | -0.0882 | 122.1113
5.5 | 1.0185 | 0.00852 | -0.0873 | 119.5423
6 | 1.0709 | 0.00908 | -0.0864 | 117.9405
6.5 | 1.1212 | 0.00971 | -0.0851 | 115.4686
7 | 1.1728 | 0.01021 | -0.0839 | 114.8678
7.5 | 1.2239 | 0.01067 | -0.0826 | 114.7048
8 | 1.2731 | 0.01116 | -0.081 | 114.0771
8.5 | 1.3174 | 0.01171 | -0.0784 | 112.5021
9 | 1.3524 | 0.01224 | -0.0741 | 110.4902
9.5 | 1.3854 | 0.01297 | -0.0698 | 106.8157
10 | 1.417 | 0.01388 | -0.0656 | 102.0893
10.5 | 1.4502 | 0.01489 | -0.062 | 97.3942
11 | 1.4805 | 0.01615 | -0.0584 | 91.6718
11.5 | 1.508 | 0.01772 | -0.0548 | 85.1016
12 | 1.5384 | 0.0193 | -0.0518 | 79.7098
12.5 | 1.566 | 0.02117 | -0.0488 | 73.9726
13 | 1.5913 | 0.02333 | -0.046 | 68.2083
13.5 | 1.6133 | 0.02586 | -0.0432 | 62.3859
14 | 1.6367 | 0.02846 | -0.0408 | 57.5088
14.5 | 1.6595 | 0.03127 | -0.0388 | 53.07
16 | 1.7102 | 0.04165 | -0.0329 | 41.0612
16.5 | 1.7244 | 0.04594 | -0.0319 | 37.5359
17 | 1.7388 | 0.05045 | -0.0311 | 34.4658
17.5 | 1.7529 | 0.05513 | -0.0308 | 31.7958
18 | 1.7639 | 0.06038 | -0.0308 | 29.2133
18.5 | 1.7722 | 0.0661 | -0.0311 | 26.8109
19 | 1.7783 | 0.07228 | -0.0319 | 24.6029
19.5 | 1.7813 | 0.07902 | -0.0332 | 22.5424
20 | 1.7773 | 0.08694 | -0.0353 | 20.4428

## 103. Re 8M Mach 0.50 (1)
BIGFOIL.COM POLAR EXPORT
NACA64-417
NACA64-417 |  |  |  | Cl Max: | 1.383 | at alpha= | 7.5 | deg
JavaFoil+Calcfoil stall+Eppler ext transition |  |  |  | L/D Max: | 143.515 | at alpha= | 2.5 | deg
Re: | 8000000 |  |  | Cd Min: | 0.00531 | at alpha= | -2.5 | deg
Mach: | 0.5 |  |  | Cl=0 at alpha= | -3.5357 | deg
|  |  |  | @ Cl=0.1, Cd= | 0.00565
|  |  |  | @ Cl=0.4, Cd= | 0.0053961
|  |  |  | @ Cl=0.6, Cd= | 0.0055647
alpha (deg) | Cl | Cd | Cm | Cl/Cd
-20 | -0.936 | 0.14995 | -0.041 | -6.242
-19.5 | -0.905 | 0.14505 | -0.041 | -6.24
-19 | -0.874 | 0.14329 | -0.039 | -6.097
-18.5 | -0.844 | 0.13756 | -0.039 | -6.135
-18 | -0.818 | 0.14084 | -0.04 | -5.81
-17.5 | -0.792 | 0.13074 | -0.041 | -6.055
-17 | -0.761 | 0.12629 | -0.04 | -6.025
-16.5 | -0.731 | 0.12211 | -0.039 | -5.986
-16 | -0.703 | 0.11699 | -0.039 | -6.01
-15.5 | -0.678 | 0.11418 | -0.042 | -5.936
-15 | -0.649 | 0.10812 | -0.041 | -5.999
-14.5 | -0.62 | 0.10179 | -0.041 | -6.089
-14 | -0.593 | 0.09309 | -0.042 | -6.372
-13.5 | -0.571 | 0.08158 | -0.048 | -6.999
-13 | -0.534 | 0.09419 | -0.04 | -5.674
-12.5 | -0.507 | 0.08568 | -0.041 | -5.914
-12 | -0.482 | 0.07608 | -0.046 | -6.331
-11.5 | -0.497 | 0.03623 | -0.069 | -13.723
-11 | -0.492 | 0.02006 | -0.076 | -24.511
-10.5 | -0.394 | 0.06999 | -0.042 | -5.628
-10 | -0.417 | 0.02332 | -0.075 | -17.902
-9.5 | -0.617 | 0.01615 | -0.08 | -38.199
-9 | -0.625 | 0.01414 | -0.081 | -44.19
-8.5 | -0.6 | 0.01284 | -0.082 | -46.747
-8 | -0.561 | 0.01164 | -0.084 | -48.193
-7.5 | -0.512 | 0.01092 | -0.085 | -46.855
-7 | -0.456 | 0.01029 | -0.086 | -44.35
-6.5 | -0.397 | 0.00972 | -0.087 | -40.805
-6 | -0.334 | 0.00922 | -0.088 | -36.204
-5.5 | -0.269 | 0.00879 | -0.09 | -30.59
-5 | -0.202 | 0.0084 | -0.091 | -24.019
-4.5 | -0.134 | 0.00802 | -0.092 | -16.664
-4 | -0.065 | 0.00733 | -0.093 | -8.817
-3.5 | 0.005 | 0.00632 | -0.095 | 0.869
-3 | 0.076 | 0.00582 | -0.096 | 13.146
-2.5 | 0.148 | 0.00531 | -0.097 | 27.879
-2 | 0.219 | 0.00537 | -0.098 | 40.854
-1.5 | 0.291 | 0.00536 | -0.099 | 54.213
-1 | 0.362 | 0.00538 | -0.099 | 67.194
-0.5 | 0.433 | 0.00541 | -0.1 | 79.987
0 | 0.504 | 0.00549 | -0.101 | 91.894
0.5 | 0.575 | 0.00553 | -0.102 | 104.126
1 | 0.647 | 0.00563 | -0.103 | 114.882
1.5 | 0.718 | 0.00577 | -0.104 | 124.361
2 | 0.789 | 0.00588 | -0.104 | 134.066
2.5 | 0.859 | 0.00599 | -0.105 | 143.515
3 | 0.93 | 0.00687 | -0.106 | 135.488
3.5 | 0.992 | 0.00759 | -0.107 | 130.792
4 | 1.059 | 0.0085 | -0.108 | 124.615
4.5 | 1.123 | 0.00989 | -0.108 | 113.548
5 | 1.176 | 0.01126 | -0.108 | 104.485
5.5 | 1.228 | 0.01297 | -0.108 | 94.704
6 | 1.279 | 0.01373 | -0.109 | 93.15
6.5 | 1.324 | 0.01468 | -0.109 | 90.202
7 | 1.361 | 0.01568 | -0.109 | 86.815
7.5 | 1.383 | 0.01684 | -0.11 | 82.131
8 | 1.382 | 0.01819 | -0.11 | 75.999
8.5 | 1.342 | 0.01972 | -0.11 | 68.082
9 | 1.183 | 0.02239 | -0.11 | 52.827
9.5 | 0.865 | 0.02569 | -0.11 | 33.691
10 | 0.898 | 0.02628 | -0.11 | 34.157
10.5 | 0.785 | 0.07645 | -0.06 | 10.274
11 | 0.957 | 0.02926 | -0.111 | 32.704
11.5 | 0.979 | 0.03374 | -0.11 | 29.017
12 | 0.968 | 0.04965 | -0.103 | 19.491
12.5 | 1.034 | 0.03724 | -0.11 | 27.762

## 104. Re 8M Mach 0.50 (2)
BIGFOIL.COM POLAR EXPORT
NACA64-417
NACA64-417 |  |  |  | Cl Max: | 1.4921 | at alpha= | 12 | deg
XFOIL ncrit=9 |  |  |  | L/D Max: | 170.765 | at alpha= | 3 | deg
Re: | 8000000 |  |  | Cd Min: | 0.16712 | at alpha= | 17 | deg
Mach: | 0.5 |  |  | Cl=0 at alpha= | -3.031 | deg
|  |  |  | @ Cl=0.1, Cd= | 0.0054211
|  |  |  | @ Cl=0.4, Cd= | 0.0044839
|  |  |  | @ Cl=0.6, Cd= | 0.0046102
alpha (deg) | Cl | Cd | Cm | Cl/Cd
-15.5 | -0.5661 | 0.11109 | -0.0863 | -5.0959
-15 | -0.5849 | 0.09974 | -0.0935 | -5.8642
-14.5 | -0.6101 | 0.08786 | -0.1009 | -6.944
-14 | -0.6318 | 0.07634 | -0.1083 | -8.2761
-13.5 | -0.656 | 0.06499 | -0.1158 | -10.0939
-13 | -0.6818 | 0.05454 | -0.1223 | -12.5009
-12.5 | -0.7107 | 0.04515 | -0.127 | -15.7409
-12 | -0.7419 | 0.0368 | -0.1295 | -20.1603
-11.5 | -0.769 | 0.02985 | -0.1295 | -25.7621
-11 | -0.7912 | 0.02416 | -0.1269 | -32.7483
-10.5 | -0.7976 | 0.0199 | -0.1225 | -40.0804
-9.5 | -0.7785 | 0.01393 | -0.1113 | -55.8866
-9 | -0.7558 | 0.01201 | -0.1051 | -62.9309
-8.5 | -0.7361 | 0.01074 | -0.0971 | -68.5382
-8 | -0.6833 | 0.00992 | -0.093 | -68.881
-7.5 | -0.6215 | 0.00928 | -0.0903 | -66.972
-7 | -0.5555 | 0.00878 | -0.0884 | -63.2688
-6.5 | -0.4884 | 0.00831 | -0.087 | -58.7726
-6 | -0.4188 | 0.00793 | -0.0862 | -52.8121
-5.5 | -0.3487 | 0.00764 | -0.0858 | -45.6414
-5 | -0.2783 | 0.00734 | -0.0857 | -37.9155
-4.5 | -0.2076 | 0.00708 | -0.0858 | -29.322
-4 | -0.1368 | 0.00683 | -0.0862 | -20.0293
-3.5 | -0.0665 | 0.00648 | -0.0867 | -10.2623
-3 | 0.0044 | 0.00612 | -0.0876 | 0.71895
-2.5 | 0.0752 | 0.00563 | -0.0888 | 13.357
-2 | 0.1476 | 0.00502 | -0.0905 | 29.4024
-1.5 | 0.2207 | 0.00453 | -0.0923 | 48.7196
-1 | 0.2935 | 0.0045 | -0.0936 | 65.2222
-0.5 | 0.3664 | 0.00447 | -0.0948 | 81.9687
0 | 0.4387 | 0.0045 | -0.096 | 97.4889
0.5 | 0.5112 | 0.00455 | -0.097 | 112.3516
1 | 0.5838 | 0.00459 | -0.0981 | 127.1895
1.5 | 0.6559 | 0.00468 | -0.099 | 140.1496
2 | 0.7282 | 0.00478 | -0.0998 | 152.3431
2.5 | 0.7997 | 0.00492 | -0.1004 | 162.5407
3 | 0.8709 | 0.0051 | -0.1007 | 170.7647
3.5 | 0.93 | 0.00589 | -0.0991 | 157.8947
4 | 0.9783 | 0.00714 | -0.0957 | 137.0168
5 | 1.0773 | 0.00908 | -0.0886 | 118.6454
5.5 | 1.1197 | 0.00995 | -0.0835 | 112.5327
6 | 1.1419 | 0.01104 | -0.0752 | 103.433
6.5 | 1.1773 | 0.01213 | -0.0695 | 97.0569
7 | 1.2155 | 0.01338 | -0.0646 | 90.8445
7.5 | 1.2547 | 0.01484 | -0.0602 | 84.5485
8 | 1.2915 | 0.01664 | -0.0559 | 77.6142
8.5 | 1.3294 | 0.0186 | -0.0519 | 71.4731
9 | 1.3642 | 0.02092 | -0.0478 | 65.2103
9.5 | 1.3957 | 0.02362 | -0.0438 | 59.0898
10 | 1.4261 | 0.02659 | -0.04 | 53.6329
10.5 | 1.4523 | 0.03004 | -0.0363 | 48.3455
11 | 1.4751 | 0.03398 | -0.0328 | 43.4108
11.5 | 1.4886 | 0.03889 | -0.0295 | 38.2772
12 | 1.4921 | 0.04493 | -0.0269 | 33.2094
12.5 | 1.4827 | 0.05246 | -0.0252 | 28.2634
13 | 1.4638 | 0.06138 | -0.0249 | 23.8482
13.5 | 1.4405 | 0.07146 | -0.0261 | 20.1581
14 | 1.4137 | 0.08275 | -0.0291 | 17.084
14.5 | 1.3861 | 0.09509 | -0.0339 | 14.5767
15 | 1.3554 | 0.10873 | -0.0406 | 12.4657
16 | 1.2975 | 0.138 | -0.0587 | 9.4022
16.5 | 1.275 | 0.15263 | -0.0689 | 8.3535
17 | 1.257 | 0.16712 | -0.0793 | 7.5215

## 105. Re 10M Mach 0.00 (1)
BIGFOIL.COM POLAR EXPORT
NACA64-417
NACA64-417 |  |  |  | Cl Max: | 1.607 | at alpha= | 13.5 | deg
JavaFoil+Calcfoil stall+Eppler ext transition |  |  |  | L/D Max: | 127.715 | at alpha= | 3.5 | deg
Re: | 10000000 |  |  | Cd Min: | 0.00497 | at alpha= | -2 | deg
Mach: | 0 |  |  | Cl=0 at alpha= | -3.5403 | deg
|  |  |  | @ Cl=0.1, Cd= | 0.0054277
|  |  |  | @ Cl=0.4, Cd= | 0.0050221
|  |  |  | @ Cl=0.6, Cd= | 0.0052321
alpha (deg) | Cl | Cd | Cm | Cl/Cd
-20 | -1.007 | 0.06673 | -0.048 | -15.094
-19.5 | -1.029 | 0.05991 | -0.049 | -17.168
-19 | -1.05 | 0.05248 | -0.05 | -20.002
-18.5 | -1.07 | 0.04526 | -0.052 | -23.634
-18 | -1.087 | 0.03861 | -0.053 | -28.16
-17.5 | -1.097 | 0.03456 | -0.054 | -31.751
-17 | -1.103 | 0.03065 | -0.056 | -35.989
-16.5 | -1.099 | 0.02769 | -0.057 | -39.704
-16 | -1.09 | 0.02509 | -0.058 | -43.436
-15.5 | -1.076 | 0.02287 | -0.059 | -47.054
-15 | -1.06 | 0.02082 | -0.06 | -50.883
-14.5 | -1.04 | 0.01905 | -0.061 | -54.593
-14 | -1.017 | 0.01731 | -0.062 | -58.788
-13.5 | -0.991 | 0.01608 | -0.063 | -61.629
-13 | -0.961 | 0.01495 | -0.064 | -64.316
-12.5 | -0.929 | 0.01395 | -0.065 | -66.579
-12 | -0.894 | 0.01306 | -0.066 | -68.425
-11.5 | -0.856 | 0.01214 | -0.067 | -70.533
-11 | -0.815 | 0.01148 | -0.068 | -70.983
-10.5 | -0.772 | 0.01074 | -0.069 | -71.946
-10 | -0.727 | 0.01024 | -0.07 | -70.951
-9.5 | -0.679 | 0.00967 | -0.071 | -70.267
-9 | -0.63 | 0.00922 | -0.072 | -68.338
-8.5 | -0.578 | 0.00885 | -0.073 | -65.331
-8 | -0.525 | 0.00851 | -0.074 | -61.729
-7.5 | -0.47 | 0.00821 | -0.075 | -57.31
-7 | -0.414 | 0.00793 | -0.076 | -52.279
-6.5 | -0.359 | 0.0077 | -0.078 | -46.576
-6 | -0.299 | 0.0074 | -0.079 | -40.476
-5.5 | -0.239 | 0.00727 | -0.079 | -32.946
-5 | -0.179 | 0.00705 | -0.08 | -25.351
-4.5 | -0.118 | 0.00683 | -0.081 | -17.249
-4 | -0.057 | 0.00636 | -0.082 | -8.914
-3.5 | 0.005 | 0.00589 | -0.082 | 0.81
-3 | 0.066 | 0.00551 | -0.083 | 12.034
-2.5 | 0.128 | 0.00536 | -0.084 | 23.912
-2 | 0.19 | 0.00497 | -0.085 | 38.227
-1.5 | 0.252 | 0.00497 | -0.085 | 50.635
-1 | 0.313 | 0.00497 | -0.086 | 63.092
-0.5 | 0.375 | 0.00501 | -0.087 | 74.866
0 | 0.437 | 0.00504 | -0.088 | 86.653
0.5 | 0.498 | 0.00512 | -0.088 | 97.256
1 | 0.56 | 0.00516 | -0.089 | 108.564
1.5 | 0.621 | 0.00527 | -0.09 | 117.979
2 | 0.683 | 0.00535 | -0.09 | 127.662
2.5 | 0.744 | 0.00598 | -0.091 | 124.477
3 | 0.806 | 0.00634 | -0.092 | 127.171
3.5 | 0.862 | 0.00675 | -0.092 | 127.715
4 | 0.921 | 0.00732 | -0.093 | 125.778
4.5 | 0.98 | 0.00792 | -0.094 | 123.689
5 | 1.037 | 0.00875 | -0.094 | 118.583
5.5 | 1.094 | 0.00927 | -0.095 | 117.932
6 | 1.149 | 0.01027 | -0.096 | 111.914
6.5 | 1.203 | 0.01077 | -0.096 | 111.696
7 | 1.256 | 0.01125 | -0.097 | 111.624
7.5 | 1.303 | 0.01109 | -0.097 | 117.486
8 | 1.346 | 0.012 | -0.098 | 112.225
8.5 | 1.388 | 0.01254 | -0.098 | 110.683
9 | 1.427 | 0.01302 | -0.098 | 109.59
9.5 | 1.462 | 0.01362 | -0.099 | 107.362
10 | 1.495 | 0.01424 | -0.099 | 104.945
10.5 | 1.523 | 0.01498 | -0.099 | 101.668
11 | 1.548 | 0.01576 | -0.099 | 98.272
11.5 | 1.57 | 0.0165 | -0.1 | 95.151
12 | 1.587 | 0.01743 | -0.1 | 91.085
12.5 | 1.601 | 0.01843 | -0.1 | 86.847
13 | 1.606 | 0.01953 | -0.1 | 82.215
13.5 | 1.607 | 0.02074 | -0.1 | 77.479
14 | 1.603 | 0.02208 | -0.1 | 72.6
14.5 | 1.595 | 0.02343 | -0.101 | 68.083
15 | 1.582 | 0.02505 | -0.101 | 63.164
15.5 | 1.566 | 0.02664 | -0.101 | 58.799
16 | 1.546 | 0.02889 | -0.101 | 53.506
16.5 | 1.522 | 0.03089 | -0.101 | 49.282
17 | 1.495 | 0.03319 | -0.101 | 45.05
17.5 | 1.462 | 0.0356 | -0.101 | 41.056
18 | 1.424 | 0.03898 | -0.1 | 36.533
18.5 | 1.387 | 0.04138 | -0.1 | 33.531

## 106. Re 10M Mach 0.00 (2)
BIGFOIL.COM POLAR EXPORT
NACA64-417
NACA64-417 |  |  |  | Cl Max: | 1.8633 | at alpha= | 20 | deg
XFOIL ncrit=9 |  |  |  | L/D Max: | 148.344 | at alpha= | 2.5 | deg
Re: | 10000000 |  |  | Cd Min: | 0.0573 | at alpha= | 20 | deg
Mach: | 0 |  |  | Cl=0 at alpha= | -3.1176 | deg
|  |  |  | @ Cl=0.1, Cd= | 0.0048933
|  |  |  | @ Cl=0.4, Cd= | 0.0041625
|  |  |  | @ Cl=0.6, Cd= | 0.0043935
alpha (deg) | Cl | Cd | Cm | Cl/Cd
-20 | -1.5876 | 0.0337 | -0.0665 | -47.1098
-19.5 | -1.5746 | 0.03029 | -0.0666 | -51.9842
-19 | -1.5576 | 0.02733 | -0.0666 | -56.9923
-18.5 | -1.5359 | 0.02483 | -0.0664 | -61.8566
-18 | -1.5121 | 0.02254 | -0.0661 | -67.0852
-17.5 | -1.4849 | 0.02055 | -0.0657 | -72.2579
-17 | -1.4503 | 0.01879 | -0.066 | -77.1847
-16.5 | -1.3404 | 0.01739 | -0.0799 | -77.0788
-16 | -1.2552 | 0.0162 | -0.0891 | -77.4815
-15.5 | -1.2313 | 0.01512 | -0.0862 | -81.4352
-15 | -1.2058 | 0.01401 | -0.0834 | -86.0671
-14.5 | -1.1816 | 0.01298 | -0.0801 | -91.0324
-14 | -1.1634 | 0.01211 | -0.0753 | -96.0694
-13.5 | -1.1333 | 0.01154 | -0.0718 | -98.2062
-13 | -1.0909 | 0.01102 | -0.0703 | -98.9927
-12.5 | -1.0448 | 0.01057 | -0.0693 | -98.8458
-12 | -0.9963 | 0.01015 | -0.0687 | -98.1576
-11.5 | -0.946 | 0.00978 | -0.0684 | -96.728
-11 | -0.8945 | 0.00943 | -0.0682 | -94.8568
-10.5 | -0.8421 | 0.00908 | -0.0681 | -92.7423
-10 | -0.7892 | 0.00869 | -0.0681 | -90.817
-9.5 | -0.7351 | 0.00838 | -0.0683 | -87.7208
-9 | -0.6801 | 0.00811 | -0.0686 | -83.8594
-8.5 | -0.6241 | 0.00786 | -0.069 | -79.402
-8 | -0.5677 | 0.00761 | -0.0695 | -74.5992
-7.5 | -0.5113 | 0.00736 | -0.07 | -69.4701
-7 | -0.4539 | 0.00714 | -0.0706 | -63.5714
-6.5 | -0.3963 | 0.00695 | -0.0713 | -57.0216
-6 | -0.3385 | 0.00675 | -0.072 | -50.1481
-5.5 | -0.2801 | 0.00657 | -0.0727 | -42.6332
-5 | -0.2217 | 0.00641 | -0.0735 | -34.5866
-4.5 | -0.1629 | 0.0062 | -0.0744 | -26.2742
-4 | -0.1044 | 0.00597 | -0.0752 | -17.4874
-3.5 | -0.0452 | 0.00571 | -0.0762 | -7.9159
-3 | 0.0139 | 0.00548 | -0.0772 | 2.5365
-1.5 | 0.1944 | 0.00425 | -0.0812 | 45.7412
-1 | 0.255 | 0.00414 | -0.0824 | 61.5942
-0.5 | 0.3149 | 0.00416 | -0.0834 | 75.6971
0 | 0.3751 | 0.00415 | -0.0844 | 90.3855
0.5 | 0.435 | 0.00418 | -0.0854 | 104.067
1 | 0.4946 | 0.00423 | -0.0863 | 116.9267
1.5 | 0.5541 | 0.0043 | -0.0871 | 128.8605
2 | 0.613 | 0.00442 | -0.0879 | 138.6878
2.5 | 0.672 | 0.00453 | -0.0887 | 148.3444
3 | 0.725 | 0.00512 | -0.0885 | 141.6016
3.5 | 0.7755 | 0.0059 | -0.088 | 131.4407
4 | 0.8282 | 0.00649 | -0.0878 | 127.6117
4.5 | 0.8809 | 0.00704 | -0.0876 | 125.1278
5 | 0.9335 | 0.00755 | -0.0873 | 123.6424
5.5 | 0.9867 | 0.008 | -0.0872 | 123.3375
6 | 1.0381 | 0.00853 | -0.0868 | 121.6999
6.5 | 1.0897 | 0.009 | -0.0864 | 121.0778
7 | 1.1417 | 0.0094 | -0.0861 | 121.4574
7.5 | 1.1933 | 0.00979 | -0.0857 | 121.8897
8 | 1.2442 | 0.01018 | -0.0852 | 122.22
8.5 | 1.2937 | 0.0106 | -0.0845 | 122.0472
9 | 1.342 | 0.01103 | -0.0836 | 121.6682
9.5 | 1.3885 | 0.01148 | -0.0824 | 120.9495
10 | 1.4314 | 0.01201 | -0.0806 | 119.184
10.5 | 1.4653 | 0.01249 | -0.077 | 117.3179
11 | 1.4957 | 0.01312 | -0.073 | 114.0015
11.5 | 1.5241 | 0.01394 | -0.0691 | 109.3329
12 | 1.5539 | 0.01484 | -0.0658 | 104.7102
12.5 | 1.583 | 0.01588 | -0.0627 | 99.6851
13 | 1.6102 | 0.01714 | -0.0597 | 93.944
13.5 | 1.6351 | 0.01864 | -0.0567 | 87.72
14 | 1.6597 | 0.02029 | -0.054 | 81.7989
14.5 | 1.685 | 0.02203 | -0.0517 | 76.4866
15 | 1.7096 | 0.02391 | -0.0497 | 71.5015
15.5 | 1.7273 | 0.02589 | -0.0467 | 66.7169
16 | 1.7458 | 0.02846 | -0.0447 | 61.3422
16.5 | 1.7645 | 0.03118 | -0.043 | 56.5908
17 | 1.7808 | 0.03424 | -0.0415 | 52.0093
17.5 | 1.7957 | 0.03761 | -0.0402 | 47.7453
18 | 1.8117 | 0.04102 | -0.0394 | 44.1663
18.5 | 1.8268 | 0.04467 | -0.0387 | 40.8955
19 | 1.841 | 0.04853 | -0.0384 | 37.9353
19.5 | 1.8531 | 0.05274 | -0.0382 | 35.1365
20 | 1.8633 | 0.0573 | -0.0384 | 32.5183

## 107. Re 10M Mach 0.10 (1)
BIGFOIL.COM POLAR EXPORT
NACA64-417
NACA64-417 |  |  |  | Cl Max: | 1.597 | at alpha= | 13 | deg
JavaFoil+Calcfoil stall+Eppler ext transition |  |  |  | L/D Max: | 128.379 | at alpha= | 2 | deg
Re: | 10000000 |  |  | Cd Min: | 0.00497 | at alpha= | -2 | deg
Mach: | 0.1 |  |  | Cl=0 at alpha= | -3.5403 | deg
|  |  |  | @ Cl=0.1, Cd= | 0.0054102
|  |  |  | @ Cl=0.4, Cd= | 0.0050148
|  |  |  | @ Cl=0.6, Cd= | 0.0052358
alpha (deg) | Cl | Cd | Cm | Cl/Cd
-20 | -0.954 | 0.07827 | -0.046 | -12.191
-19.5 | -0.983 | 0.06799 | -0.048 | -14.455
-19 | -1.01 | 0.05852 | -0.05 | -17.253
-18.5 | -1.033 | 0.05071 | -0.051 | -20.369
-18 | -1.058 | 0.0414 | -0.053 | -25.555
-17.5 | -1.073 | 0.03673 | -0.054 | -29.202
-17 | -1.083 | 0.03226 | -0.056 | -33.554
-16.5 | -1.079 | 0.03024 | -0.057 | -35.68
-16 | -1.074 | 0.02641 | -0.058 | -40.676
-15.5 | -1.064 | 0.02369 | -0.059 | -44.927
-15 | -1.05 | 0.0216 | -0.06 | -48.59
-14.5 | -1.032 | 0.01957 | -0.061 | -52.744
-14 | -1.011 | 0.01802 | -0.062 | -56.104
-13.5 | -0.987 | 0.01651 | -0.064 | -59.757
-13 | -0.958 | 0.01542 | -0.065 | -62.152
-12.5 | -0.927 | 0.01421 | -0.066 | -65.244
-12 | -0.893 | 0.01329 | -0.067 | -67.189
-11.5 | -0.856 | 0.01234 | -0.068 | -69.388
-11 | -0.816 | 0.01166 | -0.069 | -69.958
-10.5 | -0.773 | 0.01095 | -0.07 | -70.628
-10 | -0.728 | 0.01037 | -0.071 | -70.247
-9.5 | -0.681 | 0.00976 | -0.072 | -69.789
-9 | -0.631 | 0.00931 | -0.073 | -67.821
-8.5 | -0.58 | 0.00891 | -0.074 | -65.066
-8 | -0.527 | 0.00857 | -0.075 | -61.442
-7.5 | -0.472 | 0.00826 | -0.076 | -57.178
-7 | -0.416 | 0.00797 | -0.077 | -52.19
-6.5 | -0.361 | 0.00769 | -0.078 | -46.875
-6 | -0.301 | 0.00747 | -0.079 | -40.273
-5.5 | -0.241 | 0.00725 | -0.08 | -33.203
-5 | -0.18 | 0.00712 | -0.08 | -25.251
-4.5 | -0.118 | 0.00681 | -0.081 | -17.396
-4 | -0.057 | 0.00641 | -0.082 | -8.888
-3.5 | 0.005 | 0.00587 | -0.083 | 0.816
-3 | 0.067 | 0.00549 | -0.084 | 12.133
-2.5 | 0.129 | 0.00534 | -0.084 | 24.129
-2 | 0.191 | 0.00497 | -0.085 | 38.438
-1.5 | 0.253 | 0.005 | -0.086 | 50.527
-1 | 0.315 | 0.005 | -0.087 | 62.968
-0.5 | 0.377 | 0.005 | -0.087 | 75.411
0 | 0.439 | 0.00504 | -0.088 | 87.043
0.5 | 0.501 | 0.00512 | -0.089 | 97.787
1 | 0.563 | 0.0052 | -0.089 | 108.23
1.5 | 0.625 | 0.00526 | -0.09 | 118.666
2 | 0.686 | 0.00535 | -0.091 | 128.379
2.5 | 0.748 | 0.00598 | -0.092 | 125.086
3 | 0.81 | 0.00638 | -0.092 | 126.947
3.5 | 0.866 | 0.00678 | -0.093 | 127.676
4 | 0.926 | 0.00738 | -0.094 | 125.435
4.5 | 0.984 | 0.00801 | -0.094 | 122.857
5 | 1.042 | 0.00881 | -0.095 | 118.319
5.5 | 1.099 | 0.00934 | -0.096 | 117.598
6 | 1.154 | 0.0104 | -0.096 | 111.027
6.5 | 1.209 | 0.01084 | -0.097 | 111.517
7 | 1.261 | 0.01135 | -0.097 | 111.159
7.5 | 1.307 | 0.01066 | -0.098 | 122.608
8 | 1.35 | 0.01213 | -0.098 | 111.333
8.5 | 1.391 | 0.01266 | -0.098 | 109.859
9 | 1.43 | 0.0132 | -0.099 | 108.281
9.5 | 1.464 | 0.01384 | -0.099 | 105.789
10 | 1.496 | 0.01447 | -0.099 | 103.362
10.5 | 1.524 | 0.01519 | -0.1 | 100.288
11 | 1.547 | 0.01599 | -0.1 | 96.785
11.5 | 1.567 | 0.01677 | -0.1 | 93.482
12 | 1.583 | 0.01773 | -0.1 | 89.277
12.5 | 1.594 | 0.01888 | -0.1 | 84.403
13 | 1.597 | 0.01993 | -0.101 | 80.097
13.5 | 1.594 | 0.02133 | -0.101 | 74.708
14 | 1.587 | 0.02261 | -0.101 | 70.183
14.5 | 1.575 | 0.024 | -0.101 | 65.608
15 | 1.559 | 0.0257 | -0.101 | 60.659
15.5 | 1.537 | 0.02769 | -0.101 | 55.513
16 | 1.513 | 0.02984 | -0.101 | 50.684
16.5 | 1.485 | 0.03198 | -0.101 | 46.415
17 | 1.453 | 0.03445 | -0.101 | 42.159
17.5 | 1.412 | 0.03777 | -0.101 | 37.387
18 | 1.37 | 0.04093 | -0.1 | 33.484

## 108. Re 10M Mach 0.10 (2)
BIGFOIL.COM POLAR EXPORT
NACA64-417
NACA64-417 |  |  |  | Cl Max: | 1.8567 | at alpha= | 20 | deg
XFOIL ncrit=9 |  |  |  | L/D Max: | 149.272 | at alpha= | 2.5 | deg
Re: | 10000000 |  |  | Cd Min: | 0.0609 | at alpha= | 20 | deg
Mach: | 0.1 |  |  | Cl=0 at alpha= | -3.1151 | deg
|  |  |  | @ Cl=0.1, Cd= | 0.0049481
|  |  |  | @ Cl=0.4, Cd= | 0.0041613
|  |  |  | @ Cl=0.6, Cd= | 0.0043961
alpha (deg) | Cl | Cd | Cm | Cl/Cd
-20 | -1.5803 | 0.03655 | -0.0688 | -43.2367
-19.5 | -1.5685 | 0.0328 | -0.0692 | -47.8201
-19 | -1.5546 | 0.02942 | -0.0692 | -52.8416
-18.5 | -1.5345 | 0.02664 | -0.069 | -57.6014
-18 | -1.5131 | 0.02404 | -0.0687 | -62.9409
-17.5 | -1.4874 | 0.02183 | -0.0682 | -68.1356
-16.5 | -1.3536 | 0.01824 | -0.0805 | -74.2105
-16 | -1.2542 | 0.01686 | -0.0923 | -74.3891
-15.5 | -1.2316 | 0.01572 | -0.0891 | -78.3461
-15 | -1.2032 | 0.01464 | -0.0867 | -82.1858
-14.5 | -1.1796 | 0.01346 | -0.0834 | -87.6374
-14 | -1.1554 | 0.01249 | -0.0797 | -92.506
-13.5 | -1.1374 | 0.01177 | -0.0742 | -96.6355
-13 | -1.0966 | 0.01121 | -0.0722 | -97.8234
-12.5 | -1.0512 | 0.01073 | -0.071 | -97.9683
-12 | -1.003 | 0.01028 | -0.0701 | -97.5681
-11.5 | -0.9527 | 0.00988 | -0.0696 | -96.4271
-11 | -0.9009 | 0.00952 | -0.0693 | -94.6324
-10.5 | -0.848 | 0.00919 | -0.0691 | -92.2742
-10 | -0.7949 | 0.00878 | -0.069 | -90.5353
-9.5 | -0.7405 | 0.00844 | -0.0691 | -87.737
-9 | -0.6851 | 0.00816 | -0.0693 | -83.9583
-8 | -0.5719 | 0.00766 | -0.0701 | -74.6606
-7.5 | -0.5151 | 0.0074 | -0.0705 | -69.6081
-7 | -0.4573 | 0.00717 | -0.0711 | -63.7796
-6.5 | -0.3992 | 0.00698 | -0.0717 | -57.192
-6 | -0.3411 | 0.00678 | -0.0724 | -50.3097
-5.5 | -0.2823 | 0.00659 | -0.0731 | -42.8376
-5 | -0.2235 | 0.00643 | -0.0739 | -34.7589
-4.5 | -0.1643 | 0.00623 | -0.0747 | -26.3724
-4 | -0.1054 | 0.00599 | -0.0756 | -17.596
-3.5 | -0.0458 | 0.00572 | -0.0765 | -8.007
-3 | 0.0137 | 0.0055 | -0.0775 | 2.4909
-2.5 | 0.0738 | 0.00514 | -0.0787 | 14.358
-1.5 | 0.1953 | 0.00425 | -0.0816 | 45.9529
-1 | 0.2564 | 0.00414 | -0.0828 | 61.9324
-0.5 | 0.3166 | 0.00416 | -0.0838 | 76.1058
0 | 0.3772 | 0.00415 | -0.0848 | 90.8916
0.5 | 0.4375 | 0.00418 | -0.0858 | 104.6651
1 | 0.4975 | 0.00424 | -0.0867 | 117.3349
1.5 | 0.5575 | 0.00431 | -0.0876 | 129.3503
2 | 0.6167 | 0.00443 | -0.0883 | 139.2099
2.5 | 0.6762 | 0.00453 | -0.0891 | 149.2715
3 | 0.7296 | 0.00511 | -0.089 | 142.7789
3.5 | 0.7803 | 0.00591 | -0.0884 | 132.0305
4 | 0.833 | 0.00651 | -0.0881 | 127.957
4.5 | 0.886 | 0.00707 | -0.0878 | 125.3182
5 | 0.9389 | 0.00759 | -0.0876 | 123.7022
5.5 | 0.9922 | 0.00804 | -0.0874 | 123.408
6 | 1.0438 | 0.00859 | -0.0868 | 121.5134
6.5 | 1.0957 | 0.00906 | -0.0864 | 120.9382
7 | 1.1477 | 0.00948 | -0.086 | 121.0654
8 | 1.2507 | 0.01026 | -0.0849 | 121.9006
8.5 | 1.3 | 0.0107 | -0.084 | 121.4953
9 | 1.3484 | 0.01113 | -0.083 | 121.15
9.5 | 1.3941 | 0.01162 | -0.0815 | 119.9742
10 | 1.4339 | 0.01213 | -0.0789 | 118.211
10.5 | 1.4657 | 0.01267 | -0.0748 | 115.6827
11 | 1.496 | 0.01338 | -0.0709 | 111.8087
11.5 | 1.5245 | 0.01429 | -0.067 | 106.683
12 | 1.555 | 0.01525 | -0.0638 | 101.9672
12.5 | 1.5838 | 0.01639 | -0.0607 | 96.6321
13 | 1.6105 | 0.01778 | -0.0576 | 90.5793
13.5 | 1.635 | 0.01942 | -0.0546 | 84.1916
14 | 1.6609 | 0.02112 | -0.0521 | 78.6411
14.5 | 1.6858 | 0.023 | -0.0498 | 73.2957
15 | 1.7094 | 0.02506 | -0.0476 | 68.2123
15.5 | 1.7266 | 0.0272 | -0.0446 | 63.4779
16 | 1.7442 | 0.03 | -0.0427 | 58.14
16.5 | 1.7621 | 0.03296 | -0.041 | 53.4618
17 | 1.778 | 0.03624 | -0.0396 | 49.0618
17.5 | 1.7951 | 0.03958 | -0.0385 | 45.3537
18 | 1.8107 | 0.0432 | -0.0377 | 41.9144
18.5 | 1.8247 | 0.04714 | -0.0372 | 38.7081
19 | 1.8374 | 0.05135 | -0.0369 | 35.7819
19.5 | 1.8482 | 0.05592 | -0.0369 | 33.0508
20 | 1.8567 | 0.0609 | -0.0372 | 30.4877

## 109. Re 10M Mach 0.25 (1)
BIGFOIL.COM POLAR EXPORT
NACA64-417
NACA64-417 |  |  |  | Cl Max: | 1.538 | at alpha= | 12 | deg
JavaFoil+Calcfoil stall+Eppler ext transition |  |  |  | L/D Max: | 130.334 | at alpha= | 2 | deg
Re: | 10000000 |  |  | Cd Min: | 0.005 | at alpha= | -2 | deg
Mach: | 0.25 |  |  | Cl=0 at alpha= | -3.5397 | deg
|  |  |  | @ Cl=0.1, Cd= | 0.005475
|  |  |  | @ Cl=0.4, Cd= | 0.005082
|  |  |  | @ Cl=0.6, Cd= | 0.0052806
alpha (deg) | Cl | Cd | Cm | Cl/Cd
-19.5 | -0.612 | 0.15263 | -0.033 | -4.008
-19 | -0.666 | 0.13762 | -0.036 | -4.842
-18.5 | -0.716 | 0.12693 | -0.038 | -5.644
-18 | -0.763 | 0.11675 | -0.04 | -6.533
-17.5 | -0.809 | 0.10256 | -0.043 | -7.885
-17 | -0.892 | 0.05663 | -0.053 | -15.754
-16.5 | -0.926 | 0.04498 | -0.056 | -20.588
-16 | -0.946 | 0.03722 | -0.058 | -25.427
-15.5 | -0.959 | 0.03148 | -0.059 | -30.471
-15 | -0.964 | 0.02785 | -0.061 | -34.613
-14.5 | -0.965 | 0.02422 | -0.062 | -39.834
-14 | -0.96 | 0.02128 | -0.063 | -45.097
-13.5 | -0.948 | 0.0192 | -0.065 | -49.368
-13 | -0.931 | 0.01752 | -0.066 | -53.131
-12.5 | -0.909 | 0.01599 | -0.067 | -56.819
-12 | -0.882 | 0.01474 | -0.068 | -59.849
-11.5 | -0.85 | 0.01378 | -0.069 | -61.724
-11 | -0.815 | 0.01276 | -0.07 | -63.889
-10.5 | -0.776 | 0.01187 | -0.071 | -65.391
-10 | -0.734 | 0.01115 | -0.072 | -65.83
-9.5 | -0.689 | 0.01046 | -0.073 | -65.827
-9 | -0.64 | 0.00987 | -0.074 | -64.88
-8.5 | -0.589 | 0.00939 | -0.075 | -62.802
-8 | -0.536 | 0.00896 | -0.076 | -59.832
-7.5 | -0.481 | 0.00859 | -0.077 | -56.001
-7 | -0.425 | 0.00823 | -0.079 | -51.557
-6.5 | -0.366 | 0.00797 | -0.08 | -45.978
-6 | -0.307 | 0.00726 | -0.081 | -42.302
-5.5 | -0.247 | 0.00743 | -0.082 | -33.215
-5 | -0.184 | 0.00721 | -0.083 | -25.594
-4.5 | -0.122 | 0.00698 | -0.083 | -17.42
-4 | -0.058 | 0.0065 | -0.084 | -8.992
-3.5 | 0.005 | 0.00601 | -0.085 | 0.819
-3 | 0.068 | 0.00558 | -0.086 | 12.271
-2.5 | 0.132 | 0.00537 | -0.087 | 24.638
-2 | 0.196 | 0.005 | -0.087 | 39.196
-1.5 | 0.26 | 0.00504 | -0.088 | 51.608
-1 | 0.324 | 0.00504 | -0.089 | 64.188
-0.5 | 0.387 | 0.00508 | -0.09 | 76.246
0 | 0.451 | 0.00509 | -0.09 | 88.644
0.5 | 0.515 | 0.00518 | -0.091 | 99.405
1 | 0.578 | 0.00526 | -0.092 | 109.878
1.5 | 0.642 | 0.00532 | -0.093 | 120.637
2 | 0.705 | 0.00541 | -0.093 | 130.334
2.5 | 0.769 | 0.00608 | -0.094 | 126.416
3 | 0.832 | 0.00652 | -0.095 | 127.535
3.5 | 0.89 | 0.00695 | -0.095 | 127.973
4 | 0.951 | 0.00763 | -0.096 | 124.65
4.5 | 1.011 | 0.00832 | -0.097 | 121.494
5 | 1.069 | 0.00923 | -0.098 | 115.816
5.5 | 1.127 | 0.01042 | -0.098 | 108.183
6 | 1.183 | 0.01089 | -0.099 | 108.668
6.5 | 1.238 | 0.01147 | -0.099 | 107.917
7 | 1.285 | 0.0117 | -0.1 | 109.773
7.5 | 1.33 | 0.01226 | -0.1 | 108.481
8 | 1.372 | 0.01285 | -0.1 | 106.768
8.5 | 1.41 | 0.01343 | -0.101 | 104.982
9 | 1.444 | 0.01407 | -0.101 | 102.623
9.5 | 1.472 | 0.01537 | -0.101 | 95.75
10 | 1.498 | 0.01561 | -0.102 | 95.986
10.5 | 1.517 | 0.01655 | -0.102 | 91.667
11 | 1.531 | 0.01746 | -0.102 | 87.674
11.5 | 1.537 | 0.01862 | -0.102 | 82.551
12 | 1.538 | 0.01988 | -0.102 | 77.382
12.5 | 1.532 | 0.0213 | -0.103 | 71.94
13 | 1.512 | 0.02284 | -0.103 | 66.229
13.5 | 1.484 | 0.02467 | -0.103 | 60.169
14 | 1.449 | 0.02649 | -0.103 | 54.685
14.5 | 1.404 | 0.02886 | -0.103 | 48.664
15 | 1.353 | 0.03112 | -0.103 | 43.494
15.5 | 1.293 | 0.03451 | -0.102 | 37.477
16 | 1.227 | 0.03814 | -0.102 | 32.181
16.5 | 1.154 | 0.04315 | -0.101 | 26.736
17 | 1.064 | 0.05407 | -0.099 | 19.683

## 110. Re 10M Mach 0.25 (2)
BIGFOIL.COM POLAR EXPORT
NACA64-417
NACA64-417 |  |  |  | Cl Max: | 1.8131 | at alpha= | 20 | deg
XFOIL ncrit=9 |  |  |  | L/D Max: | 153.333 | at alpha= | 2.5 | deg
Re: | 10000000 |  |  | Cd Min: | 0.08254 | at alpha= | 20 | deg
Mach: | 0.25 |  |  | Cl=0 at alpha= | -3.1015 | deg
|  |  |  | @ Cl=0.1, Cd= | 0.0050697
|  |  |  | @ Cl=0.4, Cd= | 0.0041853
|  |  |  | @ Cl=0.6, Cd= | 0.0043807
alpha (deg) | Cl | Cd | Cm | Cl/Cd
-15.5 | -1.2273 | 0.01988 | -0.1046 | -61.7354
-15 | -1.2011 | 0.01824 | -0.1018 | -65.8498
-14.5 | -1.1734 | 0.01668 | -0.099 | -70.3477
-14 | -1.143 | 0.01534 | -0.0962 | -74.5111
-13.5 | -1.119 | 0.01383 | -0.0925 | -80.9111
-13 | -1.0918 | 0.01267 | -0.0886 | -86.1721
-12.5 | -1.0751 | 0.01178 | -0.0822 | -91.2649
-12 | -1.034 | 0.01114 | -0.0793 | -92.8187
-11.5 | -0.9859 | 0.01059 | -0.0774 | -93.0973
-11 | -0.9346 | 0.01011 | -0.076 | -92.4431
-10.5 | -0.8811 | 0.00967 | -0.075 | -91.1169
-10 | -0.8257 | 0.00929 | -0.0743 | -88.8805
-9.5 | -0.77 | 0.00886 | -0.0737 | -86.9074
-9 | -0.713 | 0.00848 | -0.0734 | -84.0802
-8.5 | -0.6549 | 0.00817 | -0.0732 | -80.1591
-7.5 | -0.536 | 0.00763 | -0.0735 | -70.249
-7 | -0.4764 | 0.00735 | -0.0738 | -64.8163
-6.5 | -0.4159 | 0.00712 | -0.0743 | -58.4129
-6 | -0.3554 | 0.00692 | -0.0747 | -51.3584
-5.5 | -0.2944 | 0.00672 | -0.0754 | -43.8095
-5 | -0.2333 | 0.00652 | -0.076 | -35.7822
-4.5 | -0.1719 | 0.00634 | -0.0768 | -27.1136
-4 | -0.1107 | 0.0061 | -0.0776 | -18.1475
-3.5 | -0.0491 | 0.00583 | -0.0785 | -8.422
-3 | 0.0125 | 0.00558 | -0.0795 | 2.2401
-2.5 | 0.0747 | 0.00522 | -0.0807 | 14.3103
-2 | 0.137 | 0.00485 | -0.082 | 28.2474
-1.5 | 0.2007 | 0.00427 | -0.0837 | 47.0023
-1 | 0.2637 | 0.00418 | -0.0849 | 63.0861
-0.5 | 0.3264 | 0.00418 | -0.086 | 78.0861
0 | 0.389 | 0.00418 | -0.087 | 93.0622
0.5 | 0.4516 | 0.00421 | -0.088 | 107.2684
1 | 0.5138 | 0.00427 | -0.0889 | 120.3279
1.5 | 0.5761 | 0.00433 | -0.0899 | 133.0485
2 | 0.6374 | 0.00446 | -0.0906 | 142.9148
2.5 | 0.6992 | 0.00456 | -0.0914 | 153.3333
3 | 0.7549 | 0.00511 | -0.0912 | 147.7299
3.5 | 0.8065 | 0.00596 | -0.0903 | 135.3188
4 | 0.8597 | 0.00665 | -0.0897 | 129.2782
4.5 | 0.9139 | 0.00724 | -0.0892 | 126.2293
5 | 0.9683 | 0.00779 | -0.0887 | 124.3004
5.5 | 1.0218 | 0.00834 | -0.0879 | 122.518
6.5 | 1.127 | 0.00943 | -0.0861 | 119.5122
7 | 1.1803 | 0.00986 | -0.0851 | 119.7059
7.5 | 1.2323 | 0.01031 | -0.084 | 119.5247
8 | 1.2829 | 0.01077 | -0.0826 | 119.1179
8.5 | 1.3312 | 0.01126 | -0.0807 | 118.2238
9 | 1.3711 | 0.01176 | -0.0772 | 116.5901
9.5 | 1.4028 | 0.01243 | -0.0724 | 112.856
10 | 1.4372 | 0.01317 | -0.0685 | 109.1268
10.5 | 1.4686 | 0.01414 | -0.0644 | 103.8614
11 | 1.4985 | 0.01533 | -0.0605 | 97.7495
11.5 | 1.5301 | 0.0166 | -0.0571 | 92.1747
12 | 1.56 | 0.0181 | -0.0538 | 86.1878
12.5 | 1.5861 | 0.01996 | -0.0505 | 79.4639
13 | 1.6109 | 0.02206 | -0.0474 | 73.0236
13.5 | 1.6376 | 0.0242 | -0.0447 | 67.6694
14 | 1.6627 | 0.02659 | -0.0422 | 62.531
14.5 | 1.6846 | 0.02935 | -0.0399 | 57.3969
15 | 1.7058 | 0.03236 | -0.0378 | 52.7132
15.5 | 1.7187 | 0.03563 | -0.0351 | 48.2374
16 | 1.7354 | 0.03941 | -0.0335 | 44.0345
16.5 | 1.7543 | 0.04317 | -0.0323 | 40.637
17 | 1.771 | 0.04731 | -0.0313 | 37.4339
17.5 | 1.7844 | 0.05198 | -0.0307 | 34.3286
18 | 1.7953 | 0.05708 | -0.0305 | 31.4523
18.5 | 1.8041 | 0.06261 | -0.0306 | 28.8149
19 | 1.8087 | 0.0688 | -0.0312 | 26.2892
19.5 | 1.8105 | 0.07563 | -0.0323 | 23.9389
20 | 1.8131 | 0.08254 | -0.0338 | 21.9663

## 111. Re 10M Mach 0.50 (1)
BIGFOIL.COM POLAR EXPORT
NACA64-417
NACA64-417 |  |  |  | Cl Max: | 1.386 | at alpha= | 7.5 | deg
JavaFoil+Calcfoil stall+Eppler ext transition |  |  |  | L/D Max: | 137.154 | at alpha= | 2 | deg
Re: | 10000000 |  |  | Cd Min: | 0.00523 | at alpha= | -2 | deg
Mach: | 0.5 |  |  | Cl=0 at alpha= | -3.5357 | deg
|  |  |  | @ Cl=0.1, Cd= | 0.00587
|  |  |  | @ Cl=0.4, Cd= | 0.0052607
|  |  |  | @ Cl=0.6, Cd= | 0.0054551
alpha (deg) | Cl | Cd | Cm | Cl/Cd
-20 | -0.939 | 0.14448 | -0.042 | -6.498
-19.5 | -0.909 | 0.13971 | -0.042 | -6.505
-19 | -0.875 | 0.13795 | -0.04 | -6.344
-18.5 | -0.845 | 0.13534 | -0.039 | -6.242
-18 | -0.819 | 0.13843 | -0.041 | -5.914
-17.5 | -0.793 | 0.12763 | -0.042 | -6.216
-17 | -0.762 | 0.1245 | -0.041 | -6.123
-16.5 | -0.733 | 0.11941 | -0.04 | -6.137
-16 | -0.704 | 0.11321 | -0.04 | -6.221
-15.5 | -0.679 | 0.11172 | -0.043 | -6.076
-15 | -0.65 | 0.10497 | -0.042 | -6.192
-14.5 | -0.622 | 0.09852 | -0.042 | -6.309
-14 | -0.597 | 0.08862 | -0.046 | -6.737
-13.5 | -0.623 | 0.04085 | -0.066 | -15.252
-13 | -0.535 | 0.09222 | -0.041 | -5.801
-12.5 | -0.508 | 0.08393 | -0.043 | -6.05
-12 | -0.486 | 0.0711 | -0.05 | -6.833
-11.5 | -0.513 | 0.02643 | -0.073 | -19.413
-11 | -0.493 | 0.01909 | -0.076 | -25.843
-10.5 | -0.394 | 0.06805 | -0.042 | -5.79
-10 | -0.423 | 0.02024 | -0.077 | -20.898
-9.5 | -0.619 | 0.0154 | -0.08 | -40.166
-9 | -0.626 | 0.01355 | -0.081 | -46.2
-8.5 | -0.602 | 0.01235 | -0.083 | -48.711
-8 | -0.562 | 0.01119 | -0.084 | -50.219
-7.5 | -0.513 | 0.01051 | -0.085 | -48.749
-7 | -0.457 | 0.00988 | -0.086 | -46.29
-6.5 | -0.397 | 0.00933 | -0.088 | -42.576
-6 | -0.334 | 0.00888 | -0.089 | -37.646
-5.5 | -0.269 | 0.00846 | -0.09 | -31.81
-5 | -0.202 | 0.00808 | -0.091 | -25.026
-4.5 | -0.134 | 0.00779 | -0.092 | -17.177
-4 | -0.065 | 0.00744 | -0.093 | -8.684
-3.5 | 0.005 | 0.00681 | -0.095 | 0.807
-3 | 0.076 | 0.00597 | -0.096 | 12.823
-2.5 | 0.148 | 0.00567 | -0.097 | 26.09
-2 | 0.219 | 0.00523 | -0.098 | 41.969
-1.5 | 0.291 | 0.00523 | -0.099 | 55.599
-1 | 0.362 | 0.00525 | -0.099 | 68.961
-0.5 | 0.433 | 0.00527 | -0.1 | 82.226
0 | 0.504 | 0.00534 | -0.101 | 94.413
0.5 | 0.575 | 0.00541 | -0.102 | 106.412
1 | 0.647 | 0.00554 | -0.103 | 116.648
1.5 | 0.718 | 0.00565 | -0.104 | 127.06
2 | 0.789 | 0.00575 | -0.104 | 137.154
2.5 | 0.859 | 0.00664 | -0.105 | 129.502
3 | 0.93 | 0.0072 | -0.106 | 129.3
3.5 | 0.992 | 0.00792 | -0.107 | 125.331
4 | 1.059 | 0.00894 | -0.108 | 118.487
4.5 | 1.123 | 0.01035 | -0.108 | 108.509
5 | 1.178 | 0.01097 | -0.108 | 107.383
5.5 | 1.231 | 0.01248 | -0.108 | 98.643
6 | 1.282 | 0.01325 | -0.109 | 96.715
6.5 | 1.327 | 0.01414 | -0.109 | 93.841
7 | 1.364 | 0.01511 | -0.11 | 90.286
7.5 | 1.386 | 0.01618 | -0.11 | 85.638
8 | 1.385 | 0.01747 | -0.11 | 79.301
8.5 | 1.345 | 0.01892 | -0.11 | 71.072
9 | 1.186 | 0.02136 | -0.11 | 55.529
9.5 | 0.867 | 0.0247 | -0.11 | 35.117
10 | 0.9 | 0.0252 | -0.111 | 35.706
10.5 | 0.791 | 0.07334 | -0.067 | 10.78
11 | 0.959 | 0.02784 | -0.111 | 34.46
11.5 | 0.983 | 0.03179 | -0.11 | 30.935
12 | 0.993 | 0.04047 | -0.108 | 24.527
12.5 | 1.042 | 0.03428 | -0.111 | 30.399

## 112. Re 10M Mach 0.50 (2)
BIGFOIL.COM POLAR EXPORT
NACA64-417
NACA64-417 |  |  |  | Cl Max: | 1.5195 | at alpha= | 12 | deg
XFOIL ncrit=9 |  |  |  | L/D Max: | 171.913 | at alpha= | 3 | deg
Re: | 10000000 |  |  | Cd Min: | 0.16456 | at alpha= | 17 | deg
Mach: | 0.5 |  |  | Cl=0 at alpha= | -3.041 | deg
|  |  |  | @ Cl=0.1, Cd= | 0.0054221
|  |  |  | @ Cl=0.4, Cd= | 0.0043457
|  |  |  | @ Cl=0.6, Cd= | 0.0044594
alpha (deg) | Cl | Cd | Cm | Cl/Cd
-15.5 | -0.6038 | 0.10574 | -0.0909 | -5.7102
-15 | -0.619 | 0.09506 | -0.0977 | -6.5117
-14.5 | -0.6397 | 0.08379 | -0.1048 | -7.6346
-13 | -0.7053 | 0.05201 | -0.1248 | -13.5609
-12.5 | -0.7334 | 0.043 | -0.1289 | -17.0558
-12 | -0.762 | 0.03513 | -0.1308 | -21.6909
-11.5 | -0.7875 | 0.02851 | -0.1302 | -27.6219
-11 | -0.8099 | 0.02298 | -0.1271 | -35.2437
-10.5 | -0.8204 | 0.01866 | -0.1222 | -43.9657
-10 | -0.8177 | 0.01533 | -0.1164 | -53.3399
-9.5 | -0.8007 | 0.01294 | -0.1102 | -61.8779
-9 | -0.7876 | 0.01112 | -0.1021 | -70.8273
-8.5 | -0.7518 | 0.01011 | -0.0957 | -74.362
-8 | -0.6928 | 0.00938 | -0.0922 | -73.8593
-7.5 | -0.6278 | 0.00883 | -0.0898 | -71.0985
-7 | -0.56 | 0.00838 | -0.0881 | -66.8258
-6.5 | -0.4902 | 0.00799 | -0.087 | -61.3517
-6 | -0.4206 | 0.00763 | -0.0862 | -55.1245
-5.5 | -0.3495 | 0.00734 | -0.0859 | -47.6158
-5 | -0.2786 | 0.00707 | -0.0858 | -39.4059
-4.5 | -0.2073 | 0.00684 | -0.0861 | -30.307
-4 | -0.1361 | 0.0066 | -0.0865 | -20.6212
-3.5 | -0.065 | 0.00631 | -0.0871 | -10.3011
-3 | 0.0058 | 0.00598 | -0.0879 | 0.9699
-2.5 | 0.0774 | 0.00557 | -0.0891 | 13.8959
-2 | 0.1492 | 0.0051 | -0.0906 | 29.2549
-1.5 | 0.223 | 0.00442 | -0.0927 | 50.4525
-1 | 0.2961 | 0.00434 | -0.0941 | 68.2258
-0.5 | 0.3686 | 0.00435 | -0.0953 | 84.7356
0 | 0.4415 | 0.00434 | -0.0965 | 101.7281
0.5 | 0.5143 | 0.00436 | -0.0977 | 117.9587
1 | 0.5863 | 0.00445 | -0.0986 | 131.7528
1.5 | 0.6591 | 0.0045 | -0.0996 | 146.4667
2 | 0.7313 | 0.0046 | -0.1005 | 158.9783
2.5 | 0.8029 | 0.00476 | -0.101 | 168.6765
3 | 0.8716 | 0.00507 | -0.101 | 171.9132
3.5 | 0.9243 | 0.00618 | -0.0984 | 149.5631
4 | 0.9759 | 0.00726 | -0.0954 | 134.4215
4.5 | 1.0298 | 0.00811 | -0.0926 | 126.979
5 | 1.0822 | 0.00891 | -0.0894 | 121.459
5.5 | 1.1262 | 0.00981 | -0.0846 | 114.8012
6 | 1.1548 | 0.01068 | -0.077 | 108.1273
6.5 | 1.194 | 0.01159 | -0.0716 | 103.0198
7 | 1.2333 | 0.01271 | -0.0666 | 97.0338
7.5 | 1.2735 | 0.01404 | -0.062 | 90.7051
8 | 1.3126 | 0.01564 | -0.0576 | 83.9258
8.5 | 1.3512 | 0.01749 | -0.0534 | 77.2556
9 | 1.3864 | 0.01971 | -0.0492 | 70.3399
9.5 | 1.4215 | 0.02214 | -0.0451 | 64.2051
10 | 1.4528 | 0.02499 | -0.0411 | 58.1353
10.5 | 1.4782 | 0.0284 | -0.037 | 52.0493
11 | 1.5022 | 0.03218 | -0.0333 | 46.6812
11.5 | 1.5176 | 0.03685 | -0.0297 | 41.1832
12 | 1.5195 | 0.04286 | -0.0266 | 35.4526
12.5 | 1.508 | 0.05039 | -0.0246 | 29.9266
13 | 1.4875 | 0.05927 | -0.024 | 25.097
13.5 | 1.4631 | 0.06927 | -0.025 | 21.1217
14 | 1.4354 | 0.08046 | -0.0277 | 17.8399
14.5 | 1.4015 | 0.09335 | -0.0327 | 15.0134
15 | 1.3687 | 0.10706 | -0.0393 | 12.7844
15.5 | 1.3385 | 0.12137 | -0.0476 | 11.0283
16 | 1.3121 | 0.13594 | -0.0569 | 9.6521
16.5 | 1.2899 | 0.15033 | -0.0667 | 8.5805
17 | 1.2723 | 0.16456 | -0.0769 | 7.7315

## 113. Re 12M Mach 0.00 (1)
BIGFOIL.COM POLAR EXPORT
NACA64-417
NACA64-417 |  |  |  | Cl Max: | 1.609 | at alpha= | 13 | deg
JavaFoil+Calcfoil stall+Eppler ext transition |  |  |  | L/D Max: | 126.569 | at alpha= | 8 | deg
Re: | 12000000 |  |  | Cd Min: | 0.0049 | at alpha= | -1.5 | deg
Mach: | 0 |  |  | Cl=0 at alpha= | -3.5403 | deg
|  |  |  | @ Cl=0.1, Cd= | 0.0054929
|  |  |  | @ Cl=0.4, Cd= | 0.0049602
|  |  |  | @ Cl=0.6, Cd= | 0.005139
alpha (deg) | Cl | Cd | Cm | Cl/Cd
-20 | -1.012 | 0.06252 | -0.048 | -16.192
-19.5 | -1.035 | 0.05504 | -0.049 | -18.808
-19 | -1.058 | 0.04724 | -0.051 | -22.394
-18.5 | -1.075 | 0.04197 | -0.052 | -25.614
-18 | -1.09 | 0.03689 | -0.053 | -29.551
-17.5 | -1.1 | 0.03307 | -0.055 | -33.273
-17 | -1.105 | 0.02976 | -0.056 | -37.125
-16.5 | -1.102 | 0.02654 | -0.057 | -41.522
-16 | -1.091 | 0.02435 | -0.058 | -44.804
-15.5 | -1.078 | 0.02196 | -0.059 | -49.089
-15 | -1.061 | 0.02012 | -0.06 | -52.749
-14.5 | -1.042 | 0.01819 | -0.061 | -57.303
-14 | -1.019 | 0.01682 | -0.062 | -60.554
-13.5 | -0.993 | 0.01538 | -0.063 | -64.555
-13 | -0.963 | 0.01433 | -0.064 | -67.205
-12.5 | -0.931 | 0.01341 | -0.065 | -69.419
-12 | -0.896 | 0.01249 | -0.066 | -71.687
-11.5 | -0.857 | 0.01178 | -0.067 | -72.785
-11 | -0.817 | 0.01114 | -0.068 | -73.285
-10.5 | -0.774 | 0.01041 | -0.07 | -74.295
-10 | -0.728 | 0.00994 | -0.07 | -73.262
-9.5 | -0.681 | 0.00934 | -0.072 | -72.878
-9 | -0.631 | 0.00893 | -0.073 | -70.668
-8.5 | -0.579 | 0.0086 | -0.074 | -67.329
-8 | -0.526 | 0.00827 | -0.075 | -63.607
-7.5 | -0.471 | 0.00799 | -0.076 | -59.005
-7 | -0.416 | 0.0075 | -0.077 | -55.486
-6.5 | -0.359 | 0.00744 | -0.078 | -48.208
-6 | -0.299 | 0.00725 | -0.079 | -41.29
-5.5 | -0.239 | 0.00703 | -0.079 | -34.062
-5 | -0.179 | 0.00691 | -0.08 | -25.876
-4.5 | -0.118 | 0.00671 | -0.081 | -17.572
-4 | -0.057 | 0.00627 | -0.082 | -9.038
-3.5 | 0.005 | 0.00604 | -0.082 | 0.789
-3 | 0.066 | 0.00563 | -0.083 | 11.775
-2.5 | 0.128 | 0.00538 | -0.084 | 23.83
-2 | 0.19 | 0.00522 | -0.085 | 36.413
-1.5 | 0.252 | 0.0049 | -0.085 | 51.313
-1 | 0.313 | 0.00491 | -0.086 | 63.771
-0.5 | 0.375 | 0.00494 | -0.087 | 75.9
0 | 0.437 | 0.00499 | -0.088 | 87.479
0.5 | 0.498 | 0.00506 | -0.088 | 98.557
1 | 0.56 | 0.00508 | -0.089 | 110.156
1.5 | 0.621 | 0.00517 | -0.09 | 120.255
2 | 0.683 | 0.00582 | -0.09 | 117.313
2.5 | 0.744 | 0.00615 | -0.091 | 120.942
3 | 0.806 | 0.00647 | -0.092 | 124.464
3.5 | 0.862 | 0.00699 | -0.092 | 123.35
4 | 0.921 | 0.00746 | -0.093 | 123.492
4.5 | 0.98 | 0.0082 | -0.094 | 119.531
5 | 1.037 | 0.00864 | -0.094 | 120.03
5.5 | 1.094 | 0.00962 | -0.095 | 113.644
6 | 1.149 | 0.00999 | -0.096 | 114.994
6.5 | 1.203 | 0.0104 | -0.096 | 115.73
7 | 1.256 | 0.01093 | -0.097 | 114.896
7.5 | 1.306 | 0.01143 | -0.097 | 114.241
8 | 1.349 | 0.01066 | -0.098 | 126.569
8.5 | 1.39 | 0.01215 | -0.098 | 114.364
9 | 1.429 | 0.01264 | -0.098 | 113.004
9.5 | 1.464 | 0.0132 | -0.099 | 110.956
10 | 1.497 | 0.01381 | -0.099 | 108.394
10.5 | 1.526 | 0.01447 | -0.099 | 105.467
11 | 1.551 | 0.0152 | -0.1 | 102.028
11.5 | 1.572 | 0.01598 | -0.1 | 98.393
12 | 1.59 | 0.01688 | -0.1 | 94.154
12.5 | 1.603 | 0.01783 | -0.1 | 89.914
13 | 1.609 | 0.01893 | -0.1 | 84.989
13.5 | 1.609 | 0.02007 | -0.101 | 80.183
14 | 1.606 | 0.02122 | -0.101 | 75.683
14.5 | 1.597 | 0.02275 | -0.101 | 70.196
15 | 1.585 | 0.02423 | -0.101 | 65.412
15.5 | 1.568 | 0.02597 | -0.101 | 60.387
16 | 1.549 | 0.02768 | -0.101 | 55.946
16.5 | 1.525 | 0.02994 | -0.101 | 50.929
17 | 1.499 | 0.03177 | -0.101 | 47.163
17.5 | 1.464 | 0.03463 | -0.101 | 42.269
18 | 1.428 | 0.03728 | -0.101 | 38.291

## 114. Re 12M Mach 0.00 (2)
BIGFOIL.COM POLAR EXPORT
NACA64-417
NACA64-417 |  |  |  | Cl Max: | 1.8829 | at alpha= | 20 | deg
XFOIL ncrit=9 |  |  |  | L/D Max: | 148.366 | at alpha= | 2.5 | deg
Re: | 12000000 |  |  | Cd Min: | 0.05509 | at alpha= | 20 | deg
Mach: | 0 |  |  | Cl=0 at alpha= | -3.1244 | deg
|  |  |  | @ Cl=0.1, Cd= | 0.0049949
|  |  |  | @ Cl=0.4, Cd= | 0.004076
|  |  |  | @ Cl=0.6, Cd= | 0.0043191
alpha (deg) | Cl | Cd | Cm | Cl/Cd
-20 | -1.612 | 0.0316 | -0.0663 | -51.0127
-19.5 | -1.5936 | 0.02876 | -0.0663 | -55.4103
-19 | -1.5758 | 0.0259 | -0.0662 | -60.8417
-18.5 | -1.5529 | 0.02354 | -0.0659 | -65.9686
-18 | -1.5294 | 0.02126 | -0.0655 | -71.9379
-17 | -1.4044 | 0.01763 | -0.0771 | -79.6597
-16.5 | -1.3006 | 0.01636 | -0.0899 | -79.4988
-16 | -1.279 | 0.01527 | -0.0867 | -83.759
-15.5 | -1.2515 | 0.01422 | -0.0842 | -88.0098
-15 | -1.2227 | 0.01333 | -0.0816 | -91.7254
-14.5 | -1.1963 | 0.01248 | -0.0784 | -95.8574
-14 | -1.1805 | 0.01175 | -0.0727 | -100.4681
-13.5 | -1.1417 | 0.01117 | -0.0707 | -102.2113
-13 | -1.0982 | 0.01064 | -0.0694 | -103.2143
-12.5 | -1.0509 | 0.01019 | -0.0686 | -103.1305
-12 | -1.0017 | 0.00979 | -0.0681 | -102.3187
-11.5 | -0.9508 | 0.00943 | -0.0678 | -100.8271
-11 | -0.8986 | 0.0091 | -0.0677 | -98.7473
-10.5 | -0.8451 | 0.00878 | -0.0678 | -96.2528
-10 | -0.7914 | 0.00846 | -0.0679 | -93.5461
-9.5 | -0.737 | 0.00815 | -0.0681 | -90.4294
-9 | -0.6817 | 0.00785 | -0.0685 | -86.8408
-8.5 | -0.6255 | 0.00761 | -0.0689 | -82.1945
-8 | -0.5689 | 0.0074 | -0.0695 | -76.8784
-7.5 | -0.5118 | 0.00715 | -0.07 | -71.5804
-7 | -0.4545 | 0.00694 | -0.0707 | -65.4899
-6.5 | -0.3967 | 0.00677 | -0.0713 | -58.5968
-6 | -0.3385 | 0.00656 | -0.0721 | -51.6006
-5.5 | -0.2802 | 0.00641 | -0.0728 | -43.7129
-5 | -0.2214 | 0.00623 | -0.0737 | -35.5377
-4.5 | -0.1627 | 0.00607 | -0.0745 | -26.804
-4 | -0.1037 | 0.00584 | -0.0754 | -17.7568
-3.5 | -0.0447 | 0.00562 | -0.0763 | -7.9537
-3 | 0.0148 | 0.00541 | -0.0774 | 2.7357
-2.5 | 0.0745 | 0.00511 | -0.0785 | 14.5793
-2 | 0.1343 | 0.00484 | -0.0796 | 27.7479
-1 | 0.2558 | 0.00407 | -0.0826 | 62.8501
-0.5 | 0.316 | 0.00406 | -0.0836 | 77.8325
0 | 0.3761 | 0.00406 | -0.0846 | 92.6355
0.5 | 0.4359 | 0.0041 | -0.0856 | 106.3171
1 | 0.4959 | 0.00414 | -0.0865 | 119.7826
1.5 | 0.5551 | 0.00422 | -0.0874 | 131.5403
2 | 0.614 | 0.00435 | -0.0881 | 141.1494
2.5 | 0.6721 | 0.00453 | -0.0888 | 148.3664
3 | 0.7222 | 0.00537 | -0.0882 | 134.4879
3.5 | 0.7744 | 0.00602 | -0.0879 | 128.6379
4 | 0.8285 | 0.00649 | -0.0879 | 127.6579
4.5 | 0.8818 | 0.007 | -0.0878 | 125.9714
5 | 0.9352 | 0.00746 | -0.0877 | 125.3619
5.5 | 0.9887 | 0.00788 | -0.0876 | 125.4695
6 | 1.0406 | 0.00838 | -0.0872 | 124.1766
6.5 | 1.0931 | 0.00881 | -0.087 | 124.0749
7 | 1.1458 | 0.00917 | -0.0868 | 124.9509
7.5 | 1.1979 | 0.00954 | -0.0865 | 125.566
8 | 1.2496 | 0.0099 | -0.0861 | 126.2222
8.5 | 1.2996 | 0.01031 | -0.0855 | 126.0524
9 | 1.3493 | 0.01069 | -0.0848 | 126.2208
9.5 | 1.3958 | 0.01117 | -0.0836 | 124.9597
10 | 1.4413 | 0.01162 | -0.0822 | 124.0361
10.5 | 1.4809 | 0.0121 | -0.0798 | 122.3884
11 | 1.5095 | 0.0127 | -0.0753 | 118.8583
11.5 | 1.5394 | 0.0134 | -0.0715 | 114.8806
12 | 1.5699 | 0.0142 | -0.0681 | 110.5563
12.5 | 1.5975 | 0.01523 | -0.0646 | 104.8917
13 | 1.624 | 0.01644 | -0.0613 | 98.7835
13.5 | 1.6508 | 0.01778 | -0.0584 | 92.8459
14 | 1.6776 | 0.01923 | -0.0558 | 87.2387
14.5 | 1.7032 | 0.02087 | -0.0534 | 81.61
15 | 1.7277 | 0.02269 | -0.0511 | 76.1437
15.5 | 1.7478 | 0.02491 | -0.0488 | 70.1646
17 | 1.7996 | 0.03264 | -0.0424 | 55.1348
17.5 | 1.8177 | 0.03561 | -0.0412 | 51.0447
18 | 1.8351 | 0.03881 | -0.0401 | 47.2842
18.5 | 1.8507 | 0.04228 | -0.0393 | 43.7725
19 | 1.8642 | 0.0461 | -0.0388 | 40.4382
19.5 | 1.8758 | 0.05027 | -0.0385 | 37.3145
20 | 1.8829 | 0.05509 | -0.0385 | 34.1786

## 115. Re 12M Mach 0.10 (1)
BIGFOIL.COM POLAR EXPORT
NACA64-417
NACA64-417 |  |  |  | Cl Max: | 1.599 | at alpha= | 13 | deg
JavaFoil+Calcfoil stall+Eppler ext transition |  |  |  | L/D Max: | 125.389 | at alpha= | 8 | deg
Re: | 12000000 |  |  | Cd Min: | 0.0049 | at alpha= | -1.5 | deg
Mach: | 0.1 |  |  | Cl=0 at alpha= | -3.5403 | deg
|  |  |  | @ Cl=0.1, Cd= | 0.0054869
|  |  |  | @ Cl=0.4, Cd= | 0.0049774
|  |  |  | @ Cl=0.6, Cd= | 0.0051398
alpha (deg) | Cl | Cd | Cm | Cl/Cd
-20 | -0.963 | 0.07088 | -0.047 | -13.582
-19.5 | -0.991 | 0.06145 | -0.049 | -16.128
-19 | -1.019 | 0.05174 | -0.051 | -19.701
-18.5 | -1.041 | 0.04547 | -0.052 | -22.9
-18 | -1.06 | 0.04031 | -0.053 | -26.283
-17.5 | -1.076 | 0.0351 | -0.055 | -30.641
-17 | -1.084 | 0.03137 | -0.056 | -34.552
-16.5 | -1.083 | 0.02858 | -0.057 | -37.887
-16 | -1.077 | 0.02536 | -0.058 | -42.458
-15.5 | -1.066 | 0.02299 | -0.059 | -46.344
-15 | -1.052 | 0.02074 | -0.06 | -50.703
-14.5 | -1.035 | 0.01869 | -0.062 | -55.348
-14 | -1.013 | 0.01717 | -0.063 | -59.031
-13.5 | -0.989 | 0.01582 | -0.064 | -62.498
-13 | -0.96 | 0.0148 | -0.065 | -64.869
-12.5 | -0.929 | 0.01365 | -0.066 | -68.069
-12 | -0.895 | 0.01272 | -0.067 | -70.335
-11.5 | -0.857 | 0.01195 | -0.068 | -71.731
-11 | -0.817 | 0.01131 | -0.069 | -72.228
-10.5 | -0.775 | 0.01055 | -0.07 | -73.447
-10 | -0.729 | 0.01005 | -0.071 | -72.54
-9.5 | -0.682 | 0.00949 | -0.072 | -71.896
-9 | -0.633 | 0.00902 | -0.073 | -70.178
-8.5 | -0.581 | 0.00866 | -0.074 | -67.07
-8 | -0.528 | 0.00832 | -0.075 | -63.437
-7.5 | -0.473 | 0.00804 | -0.076 | -58.855
-7 | -0.417 | 0.00728 | -0.077 | -57.298
-6.5 | -0.361 | 0.00752 | -0.078 | -47.956
-6 | -0.301 | 0.00723 | -0.079 | -41.594
-5.5 | -0.241 | 0.0071 | -0.08 | -33.891
-5 | -0.18 | 0.0069 | -0.08 | -26.055
-4.5 | -0.118 | 0.00669 | -0.081 | -17.713
-4 | -0.057 | 0.00632 | -0.082 | -9.01
-3.5 | 0.005 | 0.00602 | -0.083 | 0.795
-3 | 0.067 | 0.00562 | -0.084 | 11.868
-2.5 | 0.129 | 0.00537 | -0.084 | 23.997
-2 | 0.191 | 0.00522 | -0.085 | 36.566
-1.5 | 0.253 | 0.0049 | -0.086 | 51.628
-1 | 0.315 | 0.0049 | -0.087 | 64.224
-0.5 | 0.377 | 0.00497 | -0.087 | 75.839
0 | 0.439 | 0.00499 | -0.088 | 87.904
0.5 | 0.501 | 0.00505 | -0.089 | 99.214
1 | 0.563 | 0.00511 | -0.089 | 110.191
1.5 | 0.625 | 0.00516 | -0.09 | 120.973
2 | 0.686 | 0.00584 | -0.091 | 117.475
2.5 | 0.748 | 0.00616 | -0.092 | 121.421
3 | 0.81 | 0.00651 | -0.092 | 124.372
3.5 | 0.866 | 0.00701 | -0.093 | 123.513
4 | 0.926 | 0.00751 | -0.094 | 123.251
4.5 | 0.984 | 0.00822 | -0.094 | 119.758
5 | 1.042 | 0.00875 | -0.095 | 119.153
5.5 | 1.099 | 0.00966 | -0.096 | 113.718
6 | 1.154 | 0.01013 | -0.096 | 113.982
6.5 | 1.209 | 0.01053 | -0.097 | 114.738
7 | 1.261 | 0.011 | -0.097 | 114.63
7.5 | 1.311 | 0.01158 | -0.098 | 113.22
8 | 1.353 | 0.01079 | -0.098 | 125.389
8.5 | 1.394 | 0.01228 | -0.098 | 113.531
9 | 1.432 | 0.01279 | -0.099 | 111.932
9.5 | 1.467 | 0.0134 | -0.099 | 109.48
10 | 1.499 | 0.01399 | -0.099 | 107.137
10.5 | 1.526 | 0.01473 | -0.1 | 103.63
11 | 1.55 | 0.01543 | -0.1 | 100.485
11.5 | 1.57 | 0.01625 | -0.1 | 96.588
12 | 1.585 | 0.01718 | -0.1 | 92.257
12.5 | 1.597 | 0.01818 | -0.101 | 87.809
13 | 1.599 | 0.01932 | -0.101 | 82.788
13.5 | 1.597 | 0.02052 | -0.101 | 77.822
14 | 1.589 | 0.02189 | -0.101 | 72.585
14.5 | 1.577 | 0.02334 | -0.101 | 67.568
15 | 1.562 | 0.02467 | -0.101 | 63.307
15.5 | 1.539 | 0.02703 | -0.101 | 56.951
16 | 1.516 | 0.02858 | -0.101 | 53.024
16.5 | 1.487 | 0.03103 | -0.101 | 47.914
17 | 1.455 | 0.03351 | -0.101 | 43.411
17.5 | 1.415 | 0.03613 | -0.101 | 39.173
18 | 1.374 | 0.03908 | -0.101 | 35.155

## 116. Re 12M Mach 0.10 (2)
BIGFOIL.COM POLAR EXPORT
NACA64-417
NACA64-417 |  |  |  | Cl Max: | 1.8764 | at alpha= | 20 | deg
XFOIL ncrit=9 |  |  |  | L/D Max: | 148.943 | at alpha= | 2.5 | deg
Re: | 12000000 |  |  | Cd Min: | 0.05864 | at alpha= | 20 | deg
Mach: | 0.1 |  |  | Cl=0 at alpha= | -3.1225 | deg
|  |  |  | @ Cl=0.1, Cd= | 0.0050023
|  |  |  | @ Cl=0.4, Cd= | 0.0040744
|  |  |  | @ Cl=0.6, Cd= | 0.004311
alpha (deg) | Cl | Cd | Cm | Cl/Cd
-20 | -1.61 | 0.03397 | -0.0689 | -47.3948
-19.5 | -1.5913 | 0.03091 | -0.069 | -51.4817
-19 | -1.5734 | 0.02793 | -0.0689 | -56.3337
-18.5 | -1.5528 | 0.02526 | -0.0686 | -61.4727
-18 | -1.531 | 0.02271 | -0.0682 | -67.4152
-17 | -1.4183 | 0.01861 | -0.0777 | -76.2117
-16.5 | -1.2979 | 0.01704 | -0.0937 | -76.1678
-16 | -1.2797 | 0.0159 | -0.0898 | -80.4843
-15.5 | -1.2526 | 0.01476 | -0.0872 | -84.8645
-15 | -1.2232 | 0.01378 | -0.0847 | -88.7663
-14.5 | -1.1933 | 0.01293 | -0.0819 | -92.2892
-14 | -1.1739 | 0.01202 | -0.0771 | -97.6622
-13.5 | -1.1468 | 0.01139 | -0.0729 | -100.6848
-13 | -1.1044 | 0.01083 | -0.0713 | -101.976
-12.5 | -1.0577 | 0.01035 | -0.0702 | -102.1932
-12 | -1.0087 | 0.00991 | -0.0695 | -101.7861
-11.5 | -0.9577 | 0.00953 | -0.069 | -100.4932
-11 | -0.9053 | 0.00918 | -0.0688 | -98.6166
-10.5 | -0.8515 | 0.00886 | -0.0687 | -96.1061
-10 | -0.7972 | 0.00854 | -0.0688 | -93.3489
-9.5 | -0.7425 | 0.00822 | -0.0689 | -90.3285
-9 | -0.6869 | 0.00791 | -0.0691 | -86.8394
-8.5 | -0.6303 | 0.00765 | -0.0696 | -82.3922
-8 | -0.5732 | 0.00744 | -0.07 | -77.043
-7.5 | -0.5156 | 0.00719 | -0.0706 | -71.7107
-7 | -0.458 | 0.00697 | -0.0711 | -65.7102
-6.5 | -0.3997 | 0.00679 | -0.0718 | -58.866
-6 | -0.3411 | 0.00658 | -0.0725 | -51.8389
-5.5 | -0.2824 | 0.00643 | -0.0732 | -43.9191
-5 | -0.2232 | 0.00624 | -0.0741 | -35.7692
-4.5 | -0.1641 | 0.00609 | -0.0749 | -26.9458
-4 | -0.1046 | 0.00587 | -0.0758 | -17.8194
-3.5 | -0.0453 | 0.00563 | -0.0767 | -8.0462
-3 | 0.0147 | 0.00542 | -0.0777 | 2.7122
-2.5 | 0.0747 | 0.00512 | -0.0788 | 14.5898
-2 | 0.1349 | 0.00484 | -0.08 | 27.8719
-1.5 | 0.1961 | 0.00437 | -0.0816 | 44.8741
-1 | 0.2571 | 0.00407 | -0.083 | 63.1695
-0.5 | 0.3178 | 0.00406 | -0.084 | 78.2759
0 | 0.3783 | 0.00406 | -0.085 | 93.1773
0.5 | 0.4385 | 0.0041 | -0.086 | 106.9512
1 | 0.4988 | 0.00414 | -0.0869 | 120.4831
1.5 | 0.5585 | 0.00422 | -0.0878 | 132.346
2 | 0.6178 | 0.00435 | -0.0886 | 142.023
2.5 | 0.6762 | 0.00454 | -0.0892 | 148.9427
3 | 0.7266 | 0.00538 | -0.0885 | 135.0558
3.5 | 0.779 | 0.00604 | -0.0882 | 128.9735
4 | 0.8334 | 0.00651 | -0.0882 | 128.0184
4.5 | 0.8869 | 0.00703 | -0.088 | 126.1593
5 | 0.9406 | 0.00749 | -0.0879 | 125.5808
5.5 | 0.9944 | 0.00792 | -0.0877 | 125.5556
6 | 1.0464 | 0.00844 | -0.0873 | 123.981
7 | 1.1522 | 0.00923 | -0.0867 | 124.8321
7.5 | 1.2045 | 0.00961 | -0.0863 | 125.3382
8 | 1.2562 | 0.00999 | -0.0858 | 125.7457
8.5 | 1.3065 | 0.01039 | -0.0851 | 125.7459
9 | 1.3559 | 0.0108 | -0.0842 | 125.5463
9.5 | 1.402 | 0.0113 | -0.0828 | 124.0708
10 | 1.4471 | 0.01176 | -0.0812 | 123.0527
10.5 | 1.4806 | 0.01227 | -0.0774 | 120.6683
11 | 1.5098 | 0.01294 | -0.073 | 116.677
11.5 | 1.5407 | 0.01368 | -0.0694 | 112.6243
12 | 1.571 | 0.01457 | -0.0659 | 107.8243
12.5 | 1.5979 | 0.01573 | -0.0624 | 101.583
13 | 1.6246 | 0.01704 | -0.0592 | 95.3404
13.5 | 1.6519 | 0.01846 | -0.0563 | 89.4854
14 | 1.679 | 0.02001 | -0.0537 | 83.908
14.5 | 1.7036 | 0.02183 | -0.0512 | 78.0394
15 | 1.7274 | 0.02382 | -0.0489 | 72.5189
15.5 | 1.7468 | 0.02623 | -0.0466 | 66.5955
16 | 1.7617 | 0.02864 | -0.0437 | 61.5119
16.5 | 1.7811 | 0.03139 | -0.0419 | 56.741
17 | 1.8 | 0.03431 | -0.0405 | 52.4628
17.5 | 1.8172 | 0.03755 | -0.0393 | 48.3941
18 | 1.8335 | 0.04101 | -0.0383 | 44.7086
18.5 | 1.8481 | 0.04478 | -0.0376 | 41.2707
19 | 1.8598 | 0.04898 | -0.0371 | 37.9706
19.5 | 1.8703 | 0.05346 | -0.0369 | 34.985
20 | 1.8764 | 0.05864 | -0.0371 | 31.9986

## 117. Re 12M Mach 0.25 (1)
BIGFOIL.COM POLAR EXPORT
NACA64-417
NACA64-417 |  |  |  | Cl Max: | 1.541 | at alpha= | 12 | deg
JavaFoil+Calcfoil stall+Eppler ext transition |  |  |  | L/D Max: | 124.872 | at alpha= | 3 | deg
Re: | 12000000 |  |  | Cd Min: | 0.00493 | at alpha= | -1.5 | deg
Mach: | 0.25 |  |  | Cl=0 at alpha= | -3.5397 | deg
|  |  |  | @ Cl=0.1, Cd= | 0.00561
|  |  |  | @ Cl=0.4, Cd= | 0.0050141
|  |  |  | @ Cl=0.6, Cd= | 0.0051872
alpha (deg) | Cl | Cd | Cm | Cl/Cd
-19.5 | -0.611 | 0.15369 | -0.033 | -3.979
-19 | -0.665 | 0.14014 | -0.035 | -4.747
-18.5 | -0.72 | 0.12157 | -0.039 | -5.923
-18 | -0.77 | 0.10791 | -0.042 | -7.135
-17.5 | -0.831 | 0.08123 | -0.048 | -10.235
-17 | -0.894 | 0.05478 | -0.053 | -16.327
-16.5 | -0.93 | 0.04227 | -0.056 | -22.012
-16 | -0.95 | 0.03534 | -0.058 | -26.872
-15.5 | -0.961 | 0.03029 | -0.059 | -31.74
-15 | -0.967 | 0.02627 | -0.061 | -36.834
-14.5 | -0.968 | 0.02299 | -0.062 | -42.086
-14 | -0.961 | 0.02063 | -0.064 | -46.583
-13.5 | -0.95 | 0.01835 | -0.065 | -51.763
-13 | -0.933 | 0.0167 | -0.066 | -55.864
-12.5 | -0.91 | 0.0154 | -0.067 | -59.106
-12 | -0.883 | 0.01423 | -0.068 | -62.088
-11.5 | -0.852 | 0.01329 | -0.069 | -64.093
-11 | -0.817 | 0.01235 | -0.07 | -66.127
-10.5 | -0.778 | 0.0115 | -0.071 | -67.624
-10 | -0.735 | 0.01079 | -0.072 | -68.131
-9.5 | -0.69 | 0.01015 | -0.073 | -67.962
-9 | -0.641 | 0.00957 | -0.075 | -67.034
-8.5 | -0.591 | 0.00909 | -0.076 | -64.98
-8 | -0.537 | 0.00867 | -0.077 | -61.947
-7.5 | -0.482 | 0.00834 | -0.078 | -57.83
-7 | -0.425 | 0.00801 | -0.079 | -53.127
-6.5 | -0.367 | 0.00774 | -0.08 | -47.391
-6 | -0.309 | 0.00743 | -0.081 | -41.53
-5.5 | -0.247 | 0.00726 | -0.082 | -34.036
-5 | -0.184 | 0.00704 | -0.083 | -26.218
-4.5 | -0.122 | 0.00685 | -0.083 | -17.757
-4 | -0.058 | 0.0064 | -0.084 | -9.134
-3.5 | 0.005 | 0.00619 | -0.085 | 0.795
-3 | 0.068 | 0.00577 | -0.086 | 11.881
-2.5 | 0.132 | 0.00545 | -0.087 | 24.301
-2 | 0.196 | 0.0053 | -0.087 | 37.005
-1.5 | 0.26 | 0.00493 | -0.088 | 52.762
-1 | 0.324 | 0.00494 | -0.089 | 65.567
-0.5 | 0.387 | 0.00501 | -0.09 | 77.309
0 | 0.451 | 0.00503 | -0.09 | 89.613
0.5 | 0.515 | 0.00509 | -0.091 | 101.06
1 | 0.578 | 0.00517 | -0.092 | 111.905
1.5 | 0.642 | 0.00522 | -0.093 | 122.985
2 | 0.705 | 0.00593 | -0.093 | 118.913
2.5 | 0.769 | 0.00629 | -0.094 | 122.251
3 | 0.832 | 0.00666 | -0.095 | 124.872
3.5 | 0.89 | 0.00723 | -0.095 | 123.014
4 | 0.951 | 0.00776 | -0.096 | 122.566
4.5 | 1.011 | 0.00852 | -0.097 | 118.579
5 | 1.069 | 0.00906 | -0.098 | 118.04
5.5 | 1.127 | 0.01013 | -0.098 | 111.263
6 | 1.183 | 0.01057 | -0.099 | 111.979
6.5 | 1.238 | 0.01107 | -0.099 | 111.795
7 | 1.288 | 0.01095 | -0.1 | 117.638
7.5 | 1.332 | 0.01191 | -0.1 | 111.824
8 | 1.374 | 0.01248 | -0.1 | 110.045
8.5 | 1.412 | 0.01305 | -0.101 | 108.198
9 | 1.446 | 0.01367 | -0.101 | 105.825
9.5 | 1.475 | 0.01483 | -0.101 | 99.462
10 | 1.501 | 0.01514 | -0.102 | 99.152
10.5 | 1.52 | 0.01597 | -0.102 | 95.178
11 | 1.533 | 0.01692 | -0.102 | 90.614
11.5 | 1.54 | 0.01806 | -0.102 | 85.257
12 | 1.541 | 0.01928 | -0.103 | 79.905
12.5 | 1.535 | 0.02062 | -0.103 | 74.426
13 | 1.515 | 0.02195 | -0.103 | 69.037
13.5 | 1.487 | 0.02371 | -0.103 | 62.73
14 | 1.451 | 0.02569 | -0.103 | 56.47
14.5 | 1.407 | 0.02769 | -0.103 | 50.821
15 | 1.357 | 0.02984 | -0.103 | 45.458
15.5 | 1.295 | 0.03368 | -0.102 | 38.446
16 | 1.231 | 0.03639 | -0.102 | 33.816
16.5 | 1.154 | 0.0423 | -0.101 | 27.288
17 | 1.07 | 0.05066 | -0.1 | 21.112

## 118. Re 12M Mach 0.25 (2)
BIGFOIL.COM POLAR EXPORT
NACA64-417
NACA64-417 |  |  |  | Cl Max: | 1.8443 | at alpha= | 20 | deg
XFOIL ncrit=9 |  |  |  | L/D Max: | 154.097 | at alpha= | 2.5 | deg
Re: | 12000000 |  |  | Cd Min: | 0.07878 | at alpha= | 20 | deg
Mach: | 0.25 |  |  | Cl=0 at alpha= | -3.1089 | deg
|  |  |  | @ Cl=0.1, Cd= | 0.005065
|  |  |  | @ Cl=0.4, Cd= | 0.0040878
|  |  |  | @ Cl=0.6, Cd= | 0.0042882
alpha (deg) | Cl | Cd | Cm | Cl/Cd
-20 | -1.5533 | 0.05244 | -0.0791 | -29.6205
-19.5 | -1.5511 | 0.04667 | -0.0807 | -33.2355
-19 | -1.5442 | 0.04158 | -0.0815 | -37.138
-18.5 | -1.5282 | 0.03744 | -0.0819 | -40.8173
-18 | -1.516 | 0.0332 | -0.082 | -45.6627
-17.5 | -1.4944 | 0.02919 | -0.0832 | -51.1956
-17 | -1.4354 | 0.02557 | -0.0896 | -56.1361
-16.5 | -1.3567 | 0.0226 | -0.0982 | -60.031
-16 | -1.2766 | 0.02037 | -0.1061 | -62.6706
-15 | -1.2245 | 0.01704 | -0.1005 | -71.8603
-14.5 | -1.1953 | 0.01561 | -0.0976 | -76.5727
-14 | -1.1637 | 0.01437 | -0.0947 | -80.9812
-13.5 | -1.1318 | 0.01328 | -0.0914 | -85.2259
-13 | -1.1081 | 0.01212 | -0.0868 | -91.4274
-12.5 | -1.0869 | 0.01136 | -0.0808 | -95.6778
-12 | -1.0427 | 0.01073 | -0.0783 | -97.1761
-11.5 | -0.9932 | 0.0102 | -0.0766 | -97.3725
-11 | -0.9408 | 0.00974 | -0.0754 | -96.5914
-10.5 | -0.8862 | 0.00932 | -0.0745 | -95.0858
-10 | -0.8298 | 0.00895 | -0.0739 | -92.7151
-9.5 | -0.7725 | 0.00862 | -0.0735 | -89.6172
-9 | -0.7153 | 0.00825 | -0.0732 | -86.703
-8.5 | -0.6566 | 0.00791 | -0.0731 | -83.0088
-8 | -0.5972 | 0.00764 | -0.0733 | -78.1675
-7.5 | -0.5372 | 0.00741 | -0.0735 | -72.4966
-7 | -0.477 | 0.00714 | -0.0739 | -66.8067
-6.5 | -0.4166 | 0.00693 | -0.0743 | -60.1154
-6 | -0.3555 | 0.00673 | -0.0749 | -52.8232
-5.5 | -0.2945 | 0.00653 | -0.0755 | -45.0995
-5 | -0.2331 | 0.00635 | -0.0762 | -36.7087
-4.5 | -0.1716 | 0.00618 | -0.0769 | -27.767
-4 | -0.11 | 0.00597 | -0.0778 | -18.4255
-3.5 | -0.0485 | 0.00573 | -0.0787 | -8.4642
-3 | 0.0135 | 0.00548 | -0.0797 | 2.4635
-2.5 | 0.0755 | 0.00519 | -0.0808 | 14.5472
-2 | 0.1382 | 0.00487 | -0.0821 | 28.3778
-1.5 | 0.2014 | 0.0044 | -0.0836 | 45.7727
-1 | 0.2648 | 0.00409 | -0.0852 | 64.7433
-0.5 | 0.3276 | 0.00408 | -0.0862 | 80.2941
0 | 0.3903 | 0.00408 | -0.0873 | 95.6618
0.5 | 0.4527 | 0.00413 | -0.0883 | 109.6126
1 | 0.5152 | 0.00416 | -0.0892 | 123.8462
1.5 | 0.5772 | 0.00424 | -0.0901 | 136.1321
2 | 0.6387 | 0.00437 | -0.0909 | 146.1556
2.5 | 0.6996 | 0.00454 | -0.0916 | 154.0969
3 | 0.7519 | 0.00535 | -0.0908 | 140.5421
3.5 | 0.8046 | 0.00612 | -0.0901 | 131.4706
4 | 0.8602 | 0.00664 | -0.0899 | 129.5482
5 | 0.9703 | 0.00768 | -0.089 | 126.3411
5.5 | 1.0244 | 0.00821 | -0.0884 | 124.7747
6 | 1.0774 | 0.00876 | -0.0875 | 122.9909
6.5 | 1.1317 | 0.0092 | -0.0868 | 123.0109
7 | 1.1859 | 0.0096 | -0.0861 | 123.5312
7.5 | 1.2391 | 0.01001 | -0.0851 | 123.7862
8 | 1.2902 | 0.01048 | -0.0838 | 123.1107
8.5 | 1.3406 | 0.01091 | -0.0822 | 122.8781
9 | 1.3855 | 0.01145 | -0.0797 | 121.0044
9.5 | 1.4192 | 0.01198 | -0.0751 | 118.4641
10 | 1.452 | 0.01268 | -0.0706 | 114.511
10.5 | 1.4827 | 0.0136 | -0.0663 | 109.0221
11 | 1.5157 | 0.0146 | -0.0626 | 103.8151
11.5 | 1.5466 | 0.01581 | -0.0589 | 97.8242
12 | 1.575 | 0.01731 | -0.0553 | 90.9879
12.5 | 1.602 | 0.01905 | -0.0519 | 84.0945
13 | 1.6302 | 0.02087 | -0.0489 | 78.1121
13.5 | 1.6577 | 0.02289 | -0.0461 | 72.4203
14 | 1.6811 | 0.02531 | -0.0433 | 66.4204
14.5 | 1.703 | 0.02799 | -0.0408 | 60.8432
15 | 1.7227 | 0.03102 | -0.0385 | 55.5351
15.5 | 1.743 | 0.03422 | -0.0366 | 50.9351
16 | 1.76 | 0.03729 | -0.0341 | 47.1976
16.5 | 1.7789 | 0.04097 | -0.0327 | 43.4196
17 | 1.7937 | 0.04519 | -0.0316 | 39.6924
17.5 | 1.8077 | 0.0497 | -0.0308 | 36.3722
18 | 1.8183 | 0.05469 | -0.0303 | 33.2474
18.5 | 1.8265 | 0.06022 | -0.0303 | 30.3305
19 | 1.8325 | 0.06618 | -0.0307 | 27.6896
19.5 | 1.8399 | 0.07223 | -0.0315 | 25.4728
20 | 1.8443 | 0.07878 | -0.0326 | 23.4108

## 119. Re 12M Mach 0.50 (1)
BIGFOIL.COM POLAR EXPORT
NACA64-417
NACA64-417 |  |  |  | Cl Max: | 1.388 | at alpha= | 7.5 | deg
JavaFoil+Calcfoil stall+Eppler ext transition |  |  |  | L/D Max: | 129.817 | at alpha= | 1.5 | deg
Re: | 12000000 |  |  | Cd Min: | 0.00511 | at alpha= | -1.5 | deg
Mach: | 0.5 |  |  | Cl=0 at alpha= | -3.5357 | deg
|  |  |  | @ Cl=0.1, Cd= | 0.0059733
|  |  |  | @ Cl=0.4, Cd= | 0.0051807
|  |  |  | @ Cl=0.6, Cd= | 0.0053647
alpha (deg) | Cl | Cd | Cm | Cl/Cd
-20 | -0.935 | 0.15437 | -0.041 | -6.057
-19.5 | -0.906 | 0.1485 | -0.041 | -6.103
-19 | -0.876 | 0.14499 | -0.041 | -6.044
-18.5 | -0.846 | 0.14177 | -0.04 | -5.971
-18 | -0.819 | 0.13849 | -0.041 | -5.916
-17.5 | -0.796 | 0.12289 | -0.044 | -6.476
-17 | -0.764 | 0.12142 | -0.042 | -6.292
-16.5 | -0.734 | 0.11637 | -0.041 | -6.305
-16 | -0.706 | 0.11104 | -0.041 | -6.355
-15.5 | -0.68 | 0.10963 | -0.043 | -6.201
-15 | -0.652 | 0.10254 | -0.044 | -6.356
-14.5 | -0.624 | 0.09551 | -0.045 | -6.534
-14 | -0.606 | 0.08014 | -0.051 | -7.557
-13.5 | -0.636 | 0.03278 | -0.068 | -19.406
-13 | -0.535 | 0.09128 | -0.041 | -5.866
-12.5 | -0.508 | 0.08282 | -0.043 | -6.14
-12 | -0.498 | 0.05955 | -0.058 | -8.369
-11.5 | -0.517 | 0.02415 | -0.073 | -21.402
-11 | -0.494 | 0.01825 | -0.076 | -27.089
-10.5 | -0.394 | 0.06828 | -0.043 | -5.775
-10 | -0.425 | 0.01913 | -0.077 | -22.193
-9.5 | -0.62 | 0.01487 | -0.08 | -41.661
-9 | -0.627 | 0.01311 | -0.082 | -47.854
-8.5 | -0.603 | 0.01195 | -0.083 | -50.425
-8 | -0.563 | 0.01087 | -0.084 | -51.775
-7.5 | -0.513 | 0.01016 | -0.085 | -50.513
-7 | -0.458 | 0.00955 | -0.087 | -47.939
-6.5 | -0.398 | 0.00905 | -0.088 | -43.974
-6 | -0.335 | 0.00859 | -0.089 | -38.998
-5.5 | -0.27 | 0.0082 | -0.09 | -32.903
-5 | -0.202 | 0.00786 | -0.091 | -25.769
-4.5 | -0.134 | 0.00758 | -0.092 | -17.699
-4 | -0.065 | 0.00725 | -0.094 | -8.934
-3.5 | 0.005 | 0.00672 | -0.095 | 0.818
-3 | 0.076 | 0.00609 | -0.096 | 12.569
-2.5 | 0.148 | 0.00574 | -0.097 | 25.793
-2 | 0.219 | 0.00551 | -0.098 | 39.804
-1.5 | 0.291 | 0.00511 | -0.099 | 56.869
-1 | 0.362 | 0.00517 | -0.099 | 70.015
-0.5 | 0.433 | 0.00519 | -0.1 | 83.459
0 | 0.504 | 0.0053 | -0.101 | 95.219
0.5 | 0.575 | 0.00533 | -0.102 | 107.98
1 | 0.647 | 0.00543 | -0.103 | 119.043
1.5 | 0.718 | 0.00553 | -0.104 | 129.817
2 | 0.789 | 0.00641 | -0.104 | 123.044
2.5 | 0.859 | 0.00686 | -0.105 | 125.256
3 | 0.93 | 0.00745 | -0.106 | 124.799
3.5 | 0.992 | 0.00821 | -0.107 | 120.811
4 | 1.059 | 0.0092 | -0.108 | 115.043
4.5 | 1.123 | 0.01022 | -0.108 | 109.922
5 | 1.177 | 0.01148 | -0.108 | 102.598
5.5 | 1.232 | 0.01212 | -0.109 | 101.676
6 | 1.284 | 0.01285 | -0.109 | 99.867
6.5 | 1.329 | 0.01368 | -0.109 | 97.151
7 | 1.366 | 0.01464 | -0.11 | 93.342
7.5 | 1.388 | 0.01571 | -0.11 | 88.39
8 | 1.388 | 0.01687 | -0.11 | 82.244
8.5 | 1.347 | 0.01827 | -0.111 | 73.747
9 | 1.188 | 0.02065 | -0.111 | 57.529
9.5 | 0.869 | 0.02376 | -0.11 | 36.586
10 | 0.901 | 0.02425 | -0.111 | 37.176
10.5 | 0.907 | 0.03256 | -0.107 | 27.853
11 | 0.961 | 0.02688 | -0.111 | 35.765
11.5 | 0.986 | 0.03056 | -0.111 | 32.257
12 | 1 | 0.03769 | -0.109 | 26.519
12.5 | 1.046 | 0.03283 | -0.111 | 31.848

## 120. Re 12M Mach 0.50 (2)
BIGFOIL.COM POLAR EXPORT
NACA64-417
NACA64-417 |  |  |  | Cl Max: | 1.5411 | at alpha= | 12 | deg
XFOIL ncrit=9 |  |  |  | L/D Max: | 172.27 | at alpha= | 2.5 | deg
Re: | 12000000 |  |  | Cd Min: | 0.16264 | at alpha= | 17 | deg
Mach: | 0.5 |  |  | Cl=0 at alpha= | -3.0503 | deg
|  |  |  | @ Cl=0.1, Cd= | 0.0054114
|  |  |  | @ Cl=0.4, Cd= | 0.004206
|  |  |  | @ Cl=0.6, Cd= | 0.0043068
alpha (deg) | Cl | Cd | Cm | Cl/Cd
-15.5 | -0.6293 | 0.10214 | -0.0943 | -6.1612
-15 | -0.6437 | 0.09167 | -0.1009 | -7.0219
-14.5 | -0.6623 | 0.08073 | -0.1078 | -8.2039
-13.5 | -0.7019 | 0.05943 | -0.1215 | -11.8105
-13 | -0.7257 | 0.04992 | -0.1269 | -14.5373
-12.5 | -0.7533 | 0.04124 | -0.1305 | -18.2662
-12 | -0.7806 | 0.03368 | -0.1318 | -23.177
-11.5 | -0.8053 | 0.02734 | -0.1307 | -29.455
-11 | -0.8269 | 0.02197 | -0.1273 | -37.6377
-10.5 | -0.8379 | 0.01772 | -0.122 | -47.2856
-10 | -0.8366 | 0.01444 | -0.1157 | -57.9363
-9.5 | -0.8209 | 0.01216 | -0.109 | -67.5082
-9 | -0.8091 | 0.01068 | -0.1 | -75.7584
-8.5 | -0.7589 | 0.00975 | -0.0952 | -77.8359
-8 | -0.6989 | 0.00902 | -0.0917 | -77.4834
-7.5 | -0.6322 | 0.0085 | -0.0895 | -74.3765
-7 | -0.5628 | 0.00807 | -0.088 | -69.7398
-6.5 | -0.4925 | 0.00774 | -0.0869 | -63.6305
-6 | -0.4215 | 0.00739 | -0.0863 | -57.0365
-5.5 | -0.3504 | 0.00712 | -0.086 | -49.2135
-5 | -0.2786 | 0.00687 | -0.086 | -40.5531
-4.5 | -0.2072 | 0.00665 | -0.0862 | -31.1579
-4 | -0.1354 | 0.00642 | -0.0867 | -21.0903
-3.5 | -0.0644 | 0.00618 | -0.0873 | -10.4207
-3 | 0.0072 | 0.00585 | -0.0882 | 1.2308
-2.5 | 0.0786 | 0.00553 | -0.0893 | 14.2134
-2 | 0.1508 | 0.00513 | -0.0907 | 29.3957
-1.5 | 0.2243 | 0.00448 | -0.0928 | 50.067
-1 | 0.2977 | 0.00424 | -0.0944 | 70.2123
-0.5 | 0.3707 | 0.00421 | -0.0957 | 88.0523
0 | 0.4438 | 0.0042 | -0.097 | 105.6667
0.5 | 0.5158 | 0.00427 | -0.098 | 120.7963
1 | 0.589 | 0.00429 | -0.0992 | 137.296
1.5 | 0.6609 | 0.0044 | -0.1 | 150.2045
2 | 0.7327 | 0.00452 | -0.1008 | 162.1018
2.5 | 0.8045 | 0.00467 | -0.1014 | 172.2698
3 | 0.8661 | 0.00536 | -0.1002 | 161.5858
4 | 0.9756 | 0.00728 | -0.0955 | 134.011
4.5 | 1.031 | 0.00808 | -0.0929 | 127.599
5 | 1.0869 | 0.00876 | -0.0901 | 124.0753
5.5 | 1.1326 | 0.00964 | -0.0856 | 117.4896
6 | 1.168 | 0.01035 | -0.079 | 112.8502
6.5 | 1.208 | 0.01117 | -0.0734 | 108.1468
7 | 1.2492 | 0.01215 | -0.0684 | 102.8148
7.5 | 1.2882 | 0.01344 | -0.0635 | 95.8482
8 | 1.3297 | 0.01487 | -0.0591 | 89.4217
8.5 | 1.3673 | 0.0167 | -0.0546 | 81.8743
9 | 1.4056 | 0.01871 | -0.0504 | 75.1256
9.5 | 1.4409 | 0.02107 | -0.0462 | 68.3863
10 | 1.472 | 0.02387 | -0.0419 | 61.6674
10.5 | 1.5017 | 0.02696 | -0.0378 | 55.701
11 | 1.5259 | 0.03066 | -0.0338 | 49.7684
11.5 | 1.5404 | 0.0353 | -0.0299 | 43.6374
12 | 1.5411 | 0.04129 | -0.0265 | 37.3238
12.5 | 1.5278 | 0.04884 | -0.0242 | 31.2817
13.5 | 1.4802 | 0.06769 | -0.0242 | 21.8673
14 | 1.4469 | 0.07928 | -0.027 | 18.2505
14.5 | 1.4136 | 0.09195 | -0.0317 | 15.3736
15 | 1.3808 | 0.10558 | -0.0382 | 13.0782
15.5 | 1.3507 | 0.11977 | -0.0463 | 11.2774
16 | 1.3244 | 0.13421 | -0.0554 | 9.8681
16.5 | 1.3022 | 0.14848 | -0.065 | 8.7702
17 | 1.2845 | 0.16264 | -0.075 | 7.8978

## 121. Re 14M Mach 0.00 (1)
BIGFOIL.COM POLAR EXPORT
NACA64-417
NACA64-417 |  |  |  | Cl Max: | 1.612 | at alpha= | 13.5 | deg
JavaFoil+Calcfoil stall+Eppler ext transition |  |  |  | L/D Max: | 121.774 | at alpha= | 3.5 | deg
Re: | 14000000 |  |  | Cd Min: | 0.00486 | at alpha= | -1 | deg
Mach: | 0 |  |  | Cl=0 at alpha= | -3.5403 | deg
|  |  |  | @ Cl=0.1, Cd= | 0.0055339
|  |  |  | @ Cl=0.4, Cd= | 0.004924
|  |  |  | @ Cl=0.6, Cd= | 0.0054531
alpha (deg) | Cl | Cd | Cm | Cl/Cd
-20 | -1.017 | 0.05848 | -0.049 | -17.397
-19.5 | -1.04 | 0.05172 | -0.05 | -20.104
-19 | -1.06 | 0.04586 | -0.051 | -23.109
-18.5 | -1.079 | 0.03977 | -0.052 | -27.125
-18 | -1.092 | 0.03568 | -0.054 | -30.605
-17.5 | -1.103 | 0.03152 | -0.055 | -34.999
-17 | -1.108 | 0.0284 | -0.056 | -39.002
-16.5 | -1.104 | 0.02569 | -0.057 | -42.959
-16 | -1.094 | 0.02331 | -0.058 | -46.913
-15.5 | -1.08 | 0.02128 | -0.059 | -50.735
-15 | -1.064 | 0.01931 | -0.06 | -55.089
-14.5 | -1.044 | 0.01762 | -0.061 | -59.226
-14 | -1.021 | 0.0162 | -0.063 | -63.001
-13.5 | -0.994 | 0.01509 | -0.064 | -65.861
-13 | -0.965 | 0.01382 | -0.065 | -69.824
-12.5 | -0.932 | 0.01295 | -0.066 | -71.996
-12 | -0.897 | 0.01208 | -0.067 | -74.271
-11.5 | -0.859 | 0.01139 | -0.068 | -75.427
-11 | -0.818 | 0.01079 | -0.069 | -75.792
-10.5 | -0.775 | 0.01017 | -0.07 | -76.202
-10 | -0.729 | 0.00965 | -0.071 | -75.578
-9.5 | -0.682 | 0.00913 | -0.072 | -74.625
-9 | -0.632 | 0.00872 | -0.073 | -72.49
-8.5 | -0.58 | 0.00837 | -0.074 | -69.28
-8 | -0.527 | 0.00806 | -0.075 | -65.38
-7.5 | -0.472 | 0.00731 | -0.076 | -64.63
-7 | -0.417 | 0.00749 | -0.077 | -55.71
-6.5 | -0.359 | 0.00726 | -0.078 | -49.434
-6 | -0.299 | 0.00711 | -0.079 | -42.115
-5.5 | -0.239 | 0.00691 | -0.079 | -34.664
-5 | -0.179 | 0.0067 | -0.08 | -26.671
-4.5 | -0.118 | 0.00652 | -0.081 | -18.065
-4 | -0.057 | 0.00642 | -0.082 | -8.821
-3.5 | 0.005 | 0.00606 | -0.082 | 0.787
-3 | 0.066 | 0.00566 | -0.083 | 11.717
-2.5 | 0.128 | 0.00543 | -0.084 | 23.632
-2 | 0.19 | 0.00524 | -0.085 | 36.226
-1.5 | 0.252 | 0.00515 | -0.085 | 48.866
-1 | 0.313 | 0.00486 | -0.086 | 64.443
-0.5 | 0.375 | 0.00492 | -0.087 | 76.179
0 | 0.437 | 0.00493 | -0.088 | 88.543
0.5 | 0.498 | 0.00498 | -0.088 | 99.995
1 | 0.56 | 0.00504 | -0.089 | 111.075
1.5 | 0.621 | 0.00567 | -0.09 | 109.581
2 | 0.683 | 0.00596 | -0.09 | 114.516
2.5 | 0.744 | 0.00625 | -0.091 | 119.127
3 | 0.806 | 0.00666 | -0.092 | 120.886
3.5 | 0.862 | 0.00708 | -0.092 | 121.774
4 | 0.921 | 0.00762 | -0.093 | 120.917
4.5 | 0.98 | 0.00815 | -0.094 | 120.149
5 | 1.037 | 0.00856 | -0.094 | 121.215
5.5 | 1.094 | 0.00939 | -0.095 | 116.419
6 | 1.149 | 0.00975 | -0.096 | 117.817
6.5 | 1.203 | 0.01015 | -0.096 | 118.497
7 | 1.256 | 0.01065 | -0.097 | 117.901
7.5 | 1.306 | 0.01114 | -0.097 | 117.244
8 | 1.354 | 0.01166 | -0.098 | 116.13
8.5 | 1.392 | 0.01187 | -0.098 | 117.264
9 | 1.431 | 0.01231 | -0.099 | 116.231
9.5 | 1.466 | 0.01289 | -0.099 | 113.767
10 | 1.499 | 0.01342 | -0.099 | 111.671
10.5 | 1.528 | 0.01411 | -0.099 | 108.304
11 | 1.553 | 0.01475 | -0.1 | 105.33
11.5 | 1.574 | 0.01558 | -0.1 | 101.058
12 | 1.592 | 0.01644 | -0.1 | 96.856
12.5 | 1.605 | 0.01738 | -0.1 | 92.376
13 | 1.611 | 0.01832 | -0.101 | 87.942
13.5 | 1.612 | 0.01941 | -0.101 | 83.031
14 | 1.608 | 0.02067 | -0.101 | 77.791
14.5 | 1.6 | 0.02199 | -0.101 | 72.732
15 | 1.587 | 0.0234 | -0.101 | 67.843
15.5 | 1.571 | 0.02507 | -0.101 | 62.672
16 | 1.551 | 0.02671 | -0.101 | 58.066
16.5 | 1.527 | 0.02888 | -0.101 | 52.89
17 | 1.5 | 0.03097 | -0.101 | 48.457
17.5 | 1.466 | 0.03332 | -0.101 | 44.008
18 | 1.43 | 0.03589 | -0.101 | 39.851
18.5 | 1.389 | 0.0401 | -0.1 | 34.639

## 122. Re 14M Mach 0.00 (2)
BIGFOIL.COM POLAR EXPORT
NACA64-417
NACA64-417 |  |  |  | Cl Max: | 1.8994 | at alpha= | 20 | deg
XFOIL ncrit=9 |  |  |  | L/D Max: | 142.222 | at alpha= | 2 | deg
Re: | 14000000 |  |  | Cd Min: | 0.05325 | at alpha= | 20 | deg
Mach: | 0 |  |  | Cl=0 at alpha= | -3.13 | deg
|  |  |  | @ Cl=0.1, Cd= | 0.0049812
|  |  |  | @ Cl=0.4, Cd= | 0.0040177
|  |  |  | @ Cl=0.6, Cd= | 0.0042906
alpha (deg) | Cl | Cd | Cm | Cl/Cd
-20 | -1.6342 | 0.02977 | -0.066 | -54.8942
-19.5 | -1.6135 | 0.02717 | -0.0659 | -59.3854
-19 | -1.5909 | 0.02476 | -0.0658 | -64.2528
-18.5 | -1.5667 | 0.02251 | -0.0655 | -69.6002
-18 | -1.5115 | 0.02034 | -0.0707 | -74.3117
-17.5 | -1.4716 | 0.01839 | -0.0725 | -80.0218
-17 | -1.349 | 0.01672 | -0.0896 | -80.6818
-16.5 | -1.3217 | 0.01563 | -0.0876 | -84.5617
-16 | -1.2953 | 0.01455 | -0.0851 | -89.0241
-15.5 | -1.2675 | 0.01356 | -0.0826 | -93.4735
-15 | -1.2394 | 0.0127 | -0.0797 | -97.5906
-14.5 | -1.2164 | 0.01195 | -0.0756 | -101.7908
-14 | -1.1892 | 0.01141 | -0.0715 | -104.2244
-13.5 | -1.1476 | 0.01089 | -0.0699 | -105.3811
-13 | -1.1029 | 0.01037 | -0.0688 | -106.3549
-12.5 | -1.0551 | 0.00993 | -0.0681 | -106.2538
-12 | -1.0057 | 0.00952 | -0.0676 | -105.6408
-11.5 | -0.9543 | 0.00916 | -0.0674 | -104.1812
-11 | -0.9014 | 0.00883 | -0.0674 | -102.0838
-10.5 | -0.8477 | 0.00854 | -0.0675 | -99.2623
-10 | -0.7933 | 0.00827 | -0.0677 | -95.925
-9.5 | -0.7383 | 0.00796 | -0.068 | -92.7513
-9 | -0.6829 | 0.00767 | -0.0684 | -89.0352
-8.5 | -0.6267 | 0.00742 | -0.0689 | -84.4609
-8 | -0.5696 | 0.0072 | -0.0695 | -79.1111
-7.5 | -0.5125 | 0.00701 | -0.07 | -73.1098
-7 | -0.455 | 0.00678 | -0.0707 | -67.1091
-6.5 | -0.3969 | 0.0066 | -0.0714 | -60.1364
-6 | -0.3387 | 0.00643 | -0.0722 | -52.675
-5.5 | -0.2801 | 0.00626 | -0.073 | -44.7444
-5 | -0.2214 | 0.0061 | -0.0738 | -36.2951
-4.5 | -0.1624 | 0.00594 | -0.0747 | -27.3401
-4 | -0.1034 | 0.00575 | -0.0755 | -17.9826
-3.5 | -0.0441 | 0.00553 | -0.0765 | -7.9747
-3 | 0.0155 | 0.00532 | -0.0775 | 2.9135
-2 | 0.1352 | 0.00484 | -0.0798 | 27.9339
-1.5 | 0.1953 | 0.00451 | -0.0811 | 43.3038
-1 | 0.2566 | 0.00401 | -0.0828 | 63.99
-0.5 | 0.3166 | 0.00402 | -0.0837 | 78.7562
0 | 0.3768 | 0.00401 | -0.0848 | 93.9651
0.5 | 0.4369 | 0.00403 | -0.0858 | 108.4119
1 | 0.4964 | 0.00409 | -0.0867 | 121.3692
1.5 | 0.5556 | 0.0042 | -0.0875 | 132.2857
2 | 0.6144 | 0.00432 | -0.0883 | 142.2222
2.5 | 0.6698 | 0.00474 | -0.0885 | 141.308
3 | 0.7208 | 0.00551 | -0.088 | 130.8167
4 | 0.8284 | 0.00652 | -0.0879 | 127.0552
4.5 | 0.8828 | 0.00695 | -0.088 | 127.0216
5 | 0.9365 | 0.00738 | -0.0879 | 126.897
5.5 | 0.9903 | 0.00779 | -0.0879 | 127.1245
6 | 1.0429 | 0.00824 | -0.0876 | 126.5655
6.5 | 1.0962 | 0.00862 | -0.0875 | 127.1694
7 | 1.1494 | 0.00896 | -0.0874 | 128.2812
7.5 | 1.2019 | 0.00932 | -0.0871 | 128.9592
8 | 1.2537 | 0.00968 | -0.0868 | 129.5145
8.5 | 1.3048 | 0.01005 | -0.0864 | 129.8308
9 | 1.3545 | 0.01044 | -0.0857 | 129.7414
9.5 | 1.4021 | 0.01089 | -0.0847 | 128.7511
10 | 1.4487 | 0.01132 | -0.0835 | 127.977
10.5 | 1.4914 | 0.01184 | -0.0816 | 125.9628
11 | 1.522 | 0.01236 | -0.0774 | 123.1392
11.5 | 1.5528 | 0.01296 | -0.0736 | 119.8148
12 | 1.5821 | 0.01374 | -0.0699 | 115.1456
12.5 | 1.6087 | 0.01475 | -0.0661 | 109.0644
13 | 1.6366 | 0.01584 | -0.0629 | 103.3207
13.5 | 1.6652 | 0.01703 | -0.0601 | 97.7804
14 | 1.6919 | 0.01842 | -0.0573 | 91.8512
14.5 | 1.7174 | 0.02 | -0.0547 | 85.87
15 | 1.7403 | 0.02186 | -0.0522 | 79.6112
15.5 | 1.7612 | 0.02397 | -0.0498 | 73.4752
16 | 1.7816 | 0.02624 | -0.0476 | 67.8963
16.5 | 1.7981 | 0.0285 | -0.045 | 63.0912
17 | 1.8181 | 0.0311 | -0.0434 | 58.4598
17.5 | 1.837 | 0.03392 | -0.042 | 54.1568
18 | 1.8543 | 0.03702 | -0.0408 | 50.0891
18.5 | 1.8684 | 0.04056 | -0.0399 | 46.0651
19 | 1.8786 | 0.04464 | -0.0391 | 42.0833
19.5 | 1.8907 | 0.0487 | -0.0387 | 38.8234
20 | 1.8994 | 0.05325 | -0.0385 | 35.6695

## 123. Re 14M Mach 0.10 (1)
BIGFOIL.COM POLAR EXPORT
NACA64-417
NACA64-417 |  |  |  | Cl Max: | 1.601 | at alpha= | 13 | deg
JavaFoil+Calcfoil stall+Eppler ext transition |  |  |  | L/D Max: | 122.567 | at alpha= | 8 | deg
Re: | 14000000 |  |  | Cd Min: | 0.00486 | at alpha= | -1 | deg
Mach: | 0.1 |  |  | Cl=0 at alpha= | -3.5403 | deg
|  |  |  | @ Cl=0.1, Cd= | 0.0055776
|  |  |  | @ Cl=0.4, Cd= | 0.0049323
|  |  |  | @ Cl=0.6, Cd= | 0.0054119
alpha (deg) | Cl | Cd | Cm | Cl/Cd
-20 | -0.969 | 0.06559 | -0.048 | -14.771
-19.5 | -0.997 | 0.05727 | -0.049 | -17.4
-19 | -1.021 | 0.05019 | -0.051 | -20.349
-18.5 | -1.045 | 0.04292 | -0.052 | -24.357
-18 | -1.063 | 0.03818 | -0.054 | -27.845
-17.5 | -1.078 | 0.03396 | -0.055 | -31.729
-17 | -1.087 | 0.02989 | -0.056 | -36.365
-16.5 | -1.085 | 0.02766 | -0.057 | -39.217
-16 | -1.079 | 0.02427 | -0.058 | -44.458
-15.5 | -1.068 | 0.02203 | -0.059 | -48.483
-15 | -1.054 | 0.01993 | -0.061 | -52.878
-14.5 | -1.036 | 0.01812 | -0.062 | -57.198
-14 | -1.015 | 0.01653 | -0.063 | -61.405
-13.5 | -0.99 | 0.01533 | -0.064 | -64.58
-13 | -0.962 | 0.01427 | -0.065 | -67.404
-12.5 | -0.931 | 0.01319 | -0.066 | -70.547
-12 | -0.896 | 0.01229 | -0.067 | -72.936
-11.5 | -0.859 | 0.01157 | -0.068 | -74.225
-11 | -0.819 | 0.01094 | -0.069 | -74.812
-10.5 | -0.776 | 0.0103 | -0.07 | -75.325
-10 | -0.731 | 0.00976 | -0.071 | -74.848
-9.5 | -0.683 | 0.00923 | -0.072 | -74.013
-9 | -0.634 | 0.0088 | -0.073 | -72.011
-8.5 | -0.582 | 0.00843 | -0.074 | -69.032
-8 | -0.529 | 0.00811 | -0.075 | -65.225
-7.5 | -0.474 | 0.00782 | -0.076 | -60.568
-7 | -0.419 | 0.00757 | -0.077 | -55.399
-6.5 | -0.361 | 0.00733 | -0.078 | -49.171
-6 | -0.301 | 0.0071 | -0.079 | -42.377
-5.5 | -0.241 | 0.00689 | -0.08 | -34.917
-5 | -0.18 | 0.00676 | -0.08 | -26.568
-4.5 | -0.118 | 0.00658 | -0.081 | -18.007
-4 | -0.057 | 0.00641 | -0.082 | -8.882
-3.5 | 0.005 | 0.00604 | -0.083 | 0.793
-3 | 0.067 | 0.0057 | -0.084 | 11.692
-2.5 | 0.129 | 0.00547 | -0.084 | 23.569
-2 | 0.191 | 0.00528 | -0.085 | 36.168
-1.5 | 0.253 | 0.00514 | -0.086 | 49.198
-1 | 0.315 | 0.00486 | -0.087 | 64.735
-0.5 | 0.377 | 0.00491 | -0.087 | 76.703
0 | 0.439 | 0.00497 | -0.088 | 88.293
0.5 | 0.501 | 0.00499 | -0.089 | 100.445
1 | 0.563 | 0.00503 | -0.089 | 111.797
1.5 | 0.625 | 0.00567 | -0.09 | 110.171
2 | 0.686 | 0.00596 | -0.091 | 115.089
2.5 | 0.748 | 0.00625 | -0.092 | 119.692
3 | 0.81 | 0.0067 | -0.092 | 120.916
3.5 | 0.866 | 0.00712 | -0.093 | 121.652
4 | 0.926 | 0.00765 | -0.094 | 121.092
4.5 | 0.984 | 0.00818 | -0.094 | 120.291
5 | 1.042 | 0.00859 | -0.095 | 121.29
5.5 | 1.099 | 0.00943 | -0.096 | 116.507
6 | 1.154 | 0.00987 | -0.096 | 116.934
6.5 | 1.209 | 0.01029 | -0.097 | 117.507
7 | 1.261 | 0.01074 | -0.097 | 117.48
7.5 | 1.311 | 0.01128 | -0.098 | 116.251
8 | 1.355 | 0.01106 | -0.098 | 122.567
8.5 | 1.396 | 0.01198 | -0.099 | 116.461
9 | 1.434 | 0.01248 | -0.099 | 114.873
9.5 | 1.469 | 0.01302 | -0.099 | 112.778
10 | 1.501 | 0.01365 | -0.1 | 109.963
10.5 | 1.528 | 0.0143 | -0.1 | 106.871
11 | 1.552 | 0.01496 | -0.1 | 103.725
11.5 | 1.572 | 0.01585 | -0.1 | 99.205
12 | 1.588 | 0.01673 | -0.101 | 94.912
12.5 | 1.599 | 0.01772 | -0.101 | 90.202
13 | 1.601 | 0.01879 | -0.101 | 85.215
13.5 | 1.599 | 0.01984 | -0.101 | 80.597
14 | 1.592 | 0.02117 | -0.101 | 75.199
14.5 | 1.58 | 0.02255 | -0.101 | 70.052
15 | 1.564 | 0.02404 | -0.101 | 65.057
15.5 | 1.542 | 0.0261 | -0.101 | 59.074
16 | 1.518 | 0.02792 | -0.101 | 54.361
16.5 | 1.489 | 0.0299 | -0.101 | 49.804
17 | 1.457 | 0.03226 | -0.101 | 45.174
17.5 | 1.418 | 0.0348 | -0.101 | 40.759
18 | 1.377 | 0.0376 | -0.101 | 36.611

## 124. Re 14M Mach 0.10 (2)
BIGFOIL.COM POLAR EXPORT
NACA64-417
NACA64-417 |  |  |  | Cl Max: | 1.8935 | at alpha= | 20 | deg
XFOIL ncrit=9 |  |  |  | L/D Max: | 143.125 | at alpha= | 2 | deg
Re: | 14000000 |  |  | Cd Min: | 0.05671 | at alpha= | 20 | deg
Mach: | 0.1 |  |  | Cl=0 at alpha= | -3.1275 | deg
|  |  |  | @ Cl=0.1, Cd= | 0.0049877
|  |  |  | @ Cl=0.4, Cd= | 0.004017
|  |  |  | @ Cl=0.6, Cd= | 0.004283
alpha (deg) | Cl | Cd | Cm | Cl/Cd
-20 | -1.6323 | 0.03207 | -0.0688 | -50.898
-19.5 | -1.6138 | 0.02912 | -0.0687 | -55.419
-19 | -1.5923 | 0.02647 | -0.0686 | -60.1549
-18.5 | -1.568 | 0.0241 | -0.0683 | -65.0622
-18 | -1.519 | 0.02171 | -0.0724 | -69.9678
-17.5 | -1.4805 | 0.01957 | -0.0741 | -75.6515
-17 | -1.3632 | 0.01764 | -0.09 | -77.2789
-16.5 | -1.3226 | 0.01634 | -0.0908 | -80.9425
-16 | -1.2966 | 0.01514 | -0.0883 | -85.6407
-15.5 | -1.2686 | 0.01406 | -0.0857 | -90.2276
-15 | -1.2394 | 0.01312 | -0.083 | -94.4665
-14.5 | -1.2112 | 0.01232 | -0.0798 | -98.3117
-14 | -1.1943 | 0.01163 | -0.0741 | -102.6913
-13.5 | -1.1534 | 0.0111 | -0.0721 | -103.9099
-13 | -1.1096 | 0.01055 | -0.0706 | -105.1754
-12.5 | -1.0621 | 0.01009 | -0.0697 | -105.2626
-12 | -1.0129 | 0.00965 | -0.069 | -104.9637
-11.5 | -0.9614 | 0.00926 | -0.0686 | -103.8229
-11 | -0.9083 | 0.00891 | -0.0685 | -101.9416
-10.5 | -0.8543 | 0.00861 | -0.0685 | -99.2218
-10 | -0.7994 | 0.00833 | -0.0686 | -95.9664
-9.5 | -0.7439 | 0.00803 | -0.0688 | -92.6401
-9 | -0.6881 | 0.00772 | -0.0691 | -89.1321
-8.5 | -0.6315 | 0.00747 | -0.0695 | -84.5382
-8 | -0.574 | 0.00724 | -0.07 | -79.2818
-7.5 | -0.5163 | 0.00704 | -0.0706 | -73.3381
-7 | -0.4585 | 0.00681 | -0.0712 | -67.3275
-6.5 | -0.4 | 0.00662 | -0.0719 | -60.423
-6 | -0.3413 | 0.00646 | -0.0726 | -52.8328
-5.5 | -0.2823 | 0.00627 | -0.0734 | -45.0239
-5 | -0.2232 | 0.00612 | -0.0742 | -36.4706
-4.5 | -0.1637 | 0.00595 | -0.075 | -27.5126
-4 | -0.1044 | 0.00578 | -0.0759 | -18.0623
-3.5 | -0.0447 | 0.00555 | -0.0769 | -8.0541
-3 | 0.0153 | 0.00534 | -0.0779 | 2.8652
-2.5 | 0.0752 | 0.00509 | -0.0789 | 14.7741
-2 | 0.1358 | 0.00484 | -0.0801 | 28.0579
-1.5 | 0.1963 | 0.00451 | -0.0814 | 43.5255
-1 | 0.258 | 0.00401 | -0.0832 | 64.3392
-0.5 | 0.3184 | 0.00402 | -0.0841 | 79.204
0 | 0.379 | 0.00401 | -0.0852 | 94.5137
0.5 | 0.4394 | 0.00403 | -0.0862 | 109.0323
1 | 0.4994 | 0.00409 | -0.0871 | 122.1027
1.5 | 0.5589 | 0.0042 | -0.0879 | 133.0714
2 | 0.6183 | 0.00432 | -0.0887 | 143.125
2.5 | 0.674 | 0.00473 | -0.0889 | 142.4947
3 | 0.7253 | 0.0055 | -0.0884 | 131.8727
3.5 | 0.7784 | 0.00611 | -0.0882 | 127.3977
4 | 0.8333 | 0.00655 | -0.0882 | 127.2214
4.5 | 0.8879 | 0.00698 | -0.0882 | 127.2063
5 | 0.9419 | 0.00742 | -0.0882 | 126.9407
5.5 | 0.996 | 0.00783 | -0.0881 | 127.2031
6 | 1.0487 | 0.0083 | -0.0877 | 126.3494
6.5 | 1.1024 | 0.00867 | -0.0876 | 127.1511
7 | 1.1559 | 0.00902 | -0.0874 | 128.1486
7.5 | 1.2087 | 0.00939 | -0.087 | 128.722
8 | 1.2605 | 0.00976 | -0.0866 | 129.1496
8.5 | 1.3119 | 0.01013 | -0.086 | 129.5064
9 | 1.3613 | 0.01055 | -0.0851 | 129.0332
9.5 | 1.4091 | 0.011 | -0.084 | 128.1
10 | 1.4549 | 0.01146 | -0.0825 | 126.9546
10.5 | 1.4926 | 0.01198 | -0.0795 | 124.591
11 | 1.5228 | 0.01255 | -0.0752 | 121.3386
11.5 | 1.5539 | 0.01323 | -0.0714 | 117.4528
12 | 1.583 | 0.0141 | -0.0676 | 112.2695
12.5 | 1.6097 | 0.0152 | -0.0639 | 105.9013
13 | 1.6381 | 0.01637 | -0.0607 | 100.0672
13.5 | 1.6669 | 0.01765 | -0.0579 | 94.4419
14 | 1.6927 | 0.0192 | -0.0551 | 88.1615
14.5 | 1.7176 | 0.02094 | -0.0524 | 82.0248
15 | 1.7399 | 0.02297 | -0.0499 | 75.7466
15.5 | 1.7605 | 0.02524 | -0.0475 | 69.7504
16 | 1.7824 | 0.02754 | -0.0455 | 64.7204
17.5 | 1.836 | 0.03586 | -0.04 | 51.1991
18 | 1.8525 | 0.03922 | -0.0389 | 47.2336
18.5 | 1.8661 | 0.04298 | -0.038 | 43.4179
19 | 1.8742 | 0.0475 | -0.0373 | 39.4568
19.5 | 1.885 | 0.0519 | -0.0371 | 36.3198
20 | 1.8935 | 0.05671 | -0.0371 | 33.3892

## 125. Re 14M Mach 0.25 (1)
BIGFOIL.COM POLAR EXPORT
NACA64-417
NACA64-417 |  |  |  | Cl Max: | 1.543 | at alpha= | 12 | deg
JavaFoil+Calcfoil stall+Eppler ext transition |  |  |  | L/D Max: | 125.453 | at alpha= | 7.5 | deg
Re: | 14000000 |  |  | Cd Min: | 0.00489 | at alpha= | -1 | deg
Mach: | 0.25 |  |  | Cl=0 at alpha= | -3.5397 | deg
|  |  |  | @ Cl=0.1, Cd= | 0.005635
|  |  |  | @ Cl=0.4, Cd= | 0.0049622
|  |  |  | @ Cl=0.6, Cd= | 0.0053134
alpha (deg) | Cl | Cd | Cm | Cl/Cd
-20 | -0.554 | 0.17366 | -0.03 | -3.189
-19.5 | -0.61 | 0.15765 | -0.032 | -3.871
-19 | -0.666 | 0.13949 | -0.036 | -4.772
-18.5 | -0.723 | 0.11687 | -0.041 | -6.19
-18 | -0.776 | 0.10081 | -0.044 | -7.699
-17.5 | -0.853 | 0.06454 | -0.051 | -13.209
-17 | -0.901 | 0.05004 | -0.054 | -18.015
-16.5 | -0.933 | 0.04073 | -0.056 | -22.904
-16 | -0.953 | 0.03331 | -0.058 | -28.625
-15.5 | -0.963 | 0.02953 | -0.06 | -32.606
-15 | -0.97 | 0.02508 | -0.061 | -38.681
-14.5 | -0.969 | 0.0223 | -0.062 | -43.459
-14 | -0.963 | 0.01981 | -0.064 | -48.608
-13.5 | -0.951 | 0.01782 | -0.065 | -53.403
-13 | -0.935 | 0.0161 | -0.066 | -58.038
-12.5 | -0.912 | 0.01488 | -0.067 | -61.292
-12 | -0.885 | 0.01369 | -0.068 | -64.672
-11.5 | -0.853 | 0.01291 | -0.069 | -66.084
-11 | -0.818 | 0.01197 | -0.07 | -68.35
-10.5 | -0.779 | 0.01115 | -0.071 | -69.835
-10 | -0.736 | 0.0105 | -0.073 | -70.12
-9.5 | -0.691 | 0.00988 | -0.074 | -69.919
-9 | -0.642 | 0.00931 | -0.075 | -68.988
-8.5 | -0.591 | 0.00883 | -0.076 | -66.949
-8 | -0.538 | 0.00844 | -0.077 | -63.778
-7.5 | -0.483 | 0.00812 | -0.078 | -59.438
-7 | -0.426 | 0.00781 | -0.079 | -54.57
-6.5 | -0.368 | 0.00711 | -0.08 | -51.718
-6 | -0.309 | 0.00729 | -0.081 | -42.343
-5.5 | -0.247 | 0.00712 | -0.082 | -34.664
-5 | -0.184 | 0.00693 | -0.083 | -26.615
-4.5 | -0.122 | 0.00666 | -0.084 | -18.27
-4 | -0.058 | 0.00656 | -0.084 | -8.92
-3.5 | 0.005 | 0.00611 | -0.085 | 0.805
-3 | 0.068 | 0.00579 | -0.086 | 11.831
-2.5 | 0.132 | 0.00548 | -0.087 | 24.151
-2 | 0.196 | 0.00531 | -0.087 | 36.93
-1.5 | 0.26 | 0.00518 | -0.088 | 50.209
-1 | 0.324 | 0.00489 | -0.089 | 66.239
-0.5 | 0.387 | 0.00495 | -0.09 | 78.259
0 | 0.451 | 0.00501 | -0.09 | 89.988
0.5 | 0.515 | 0.00503 | -0.091 | 102.337
1 | 0.578 | 0.00509 | -0.092 | 113.642
1.5 | 0.642 | 0.00574 | -0.093 | 111.906
2 | 0.705 | 0.00605 | -0.093 | 116.557
2.5 | 0.769 | 0.00638 | -0.094 | 120.46
3 | 0.832 | 0.00684 | -0.095 | 121.671
3.5 | 0.89 | 0.00733 | -0.095 | 121.469
4 | 0.951 | 0.00791 | -0.096 | 120.25
4.5 | 1.011 | 0.00851 | -0.097 | 118.813
5 | 1.069 | 0.00891 | -0.098 | 120.086
5.5 | 1.127 | 0.00983 | -0.098 | 114.678
6 | 1.183 | 0.0103 | -0.099 | 114.879
6.5 | 1.238 | 0.01078 | -0.099 | 114.829
7 | 1.291 | 0.01135 | -0.1 | 113.671
7.5 | 1.334 | 0.01064 | -0.1 | 125.453
8 | 1.376 | 0.01215 | -0.101 | 113.218
8.5 | 1.414 | 0.0127 | -0.101 | 111.362
9 | 1.448 | 0.01329 | -0.101 | 108.96
9.5 | 1.477 | 0.01438 | -0.102 | 102.717
10 | 1.503 | 0.01469 | -0.102 | 102.287
10.5 | 1.522 | 0.01551 | -0.102 | 98.105
11 | 1.535 | 0.01648 | -0.102 | 93.158
11.5 | 1.542 | 0.01752 | -0.103 | 88.033
12 | 1.543 | 0.01867 | -0.103 | 82.636
12.5 | 1.537 | 0.01995 | -0.103 | 77.023
13 | 1.517 | 0.02143 | -0.103 | 70.792
13.5 | 1.49 | 0.02292 | -0.103 | 65.004
14 | 1.453 | 0.02482 | -0.103 | 58.557
14.5 | 1.41 | 0.02673 | -0.103 | 52.73
15 | 1.358 | 0.02917 | -0.103 | 46.551
15.5 | 1.297 | 0.0324 | -0.103 | 40.043
16 | 1.233 | 0.03542 | -0.102 | 34.793
16.5 | 1.155 | 0.04186 | -0.101 | 27.582
17 | 1.062 | 0.054 | -0.099 | 19.668

## 126. Re 14M Mach 0.25 (2)
BIGFOIL.COM POLAR EXPORT
NACA64-417
NACA64-417 |  |  |  | Cl Max: | 1.8667 | at alpha= | 20 | deg
XFOIL ncrit=9 |  |  |  | L/D Max: | 149.124 | at alpha= | 2.5 | deg
Re: | 14000000 |  |  | Cd Min: | 0.07618 | at alpha= | 20 | deg
Mach: | 0.25 |  |  | Cl=0 at alpha= | -3.1133 | deg
|  |  |  | @ Cl=0.1, Cd= | 0.0050482
|  |  |  | @ Cl=0.4, Cd= | 0.0040328
|  |  |  | @ Cl=0.6, Cd= | 0.0042599
alpha (deg) | Cl | Cd | Cm | Cl/Cd
-16 | -1.2978 | 0.01934 | -0.1049 | -67.1044
-15.5 | -1.272 | 0.01763 | -0.1021 | -72.1497
-15 | -1.2423 | 0.01615 | -0.0994 | -76.9226
-14.5 | -1.2124 | 0.0148 | -0.0964 | -81.9189
-14 | -1.1804 | 0.01363 | -0.0933 | -86.6031
-13.5 | -1.1491 | 0.01261 | -0.0898 | -91.1261
-13 | -1.1254 | 0.01168 | -0.0847 | -96.3527
-12.5 | -1.0943 | 0.01106 | -0.08 | -98.9421
-12 | -1.0487 | 0.01044 | -0.0777 | -100.4502
-11 | -0.945 | 0.00946 | -0.0749 | -99.8943
-10.5 | -0.8897 | 0.00904 | -0.0741 | -98.4181
-10 | -0.833 | 0.00869 | -0.0736 | -95.8573
-9.5 | -0.7752 | 0.00838 | -0.0732 | -92.506
-9 | -0.7167 | 0.00804 | -0.0731 | -89.1418
-8.5 | -0.658 | 0.00773 | -0.0731 | -85.1229
-8 | -0.5984 | 0.00745 | -0.0732 | -80.3221
-7.5 | -0.538 | 0.00721 | -0.0735 | -74.6186
-7 | -0.4777 | 0.007 | -0.0739 | -68.2429
-6.5 | -0.4169 | 0.00676 | -0.0744 | -61.6716
-6 | -0.3558 | 0.00659 | -0.0749 | -53.9909
-5.5 | -0.2944 | 0.00638 | -0.0756 | -46.1442
-5 | -0.233 | 0.00623 | -0.0763 | -37.3997
-4.5 | -0.1712 | 0.00605 | -0.0771 | -28.2975
-4 | -0.1098 | 0.00588 | -0.0779 | -18.6735
-3.5 | -0.0478 | 0.00561 | -0.0789 | -8.5205
-3 | 0.014 | 0.00542 | -0.0798 | 2.583
-2.5 | 0.0764 | 0.00515 | -0.0809 | 14.835
-2 | 0.139 | 0.00488 | -0.0822 | 28.4836
-1.5 | 0.2017 | 0.00452 | -0.0836 | 44.6239
-1 | 0.2658 | 0.00402 | -0.0853 | 66.1194
-0.5 | 0.3283 | 0.00403 | -0.0864 | 81.464
0 | 0.3911 | 0.00403 | -0.0874 | 97.0471
0.5 | 0.4537 | 0.00405 | -0.0885 | 112.0247
1 | 0.5159 | 0.00411 | -0.0894 | 125.5231
1.5 | 0.5776 | 0.00422 | -0.0902 | 136.872
2 | 0.6393 | 0.00433 | -0.0911 | 147.6443
2.5 | 0.6979 | 0.00468 | -0.0913 | 149.1239
3 | 0.7498 | 0.00552 | -0.0906 | 135.8333
3.5 | 0.8041 | 0.00618 | -0.0901 | 130.1133
4 | 0.8602 | 0.00667 | -0.0899 | 128.9655
4.5 | 0.9159 | 0.00716 | -0.0896 | 127.919
5 | 0.9718 | 0.00761 | -0.0893 | 127.7004
5.5 | 1.0266 | 0.00809 | -0.0888 | 126.8974
6 | 1.0805 | 0.0086 | -0.0881 | 125.6395
6.5 | 1.1355 | 0.009 | -0.0875 | 126.1667
7 | 1.1901 | 0.00939 | -0.0868 | 126.7412
7.5 | 1.2442 | 0.00978 | -0.086 | 127.2188
8 | 1.2966 | 0.0102 | -0.0848 | 127.1176
8.5 | 1.3472 | 0.01065 | -0.0833 | 126.4977
9 | 1.3947 | 0.01116 | -0.0813 | 124.9731
9.5 | 1.4327 | 0.01164 | -0.0773 | 123.0842
10 | 1.4633 | 0.01234 | -0.0723 | 118.5818
10.5 | 1.4962 | 0.01313 | -0.0681 | 113.9528
11 | 1.5292 | 0.01405 | -0.0643 | 108.8399
11.5 | 1.5595 | 0.01523 | -0.0604 | 102.3966
12 | 1.5876 | 0.01668 | -0.0566 | 95.1799
12.5 | 1.617 | 0.01822 | -0.0532 | 88.7486
13 | 1.6461 | 0.01994 | -0.0502 | 82.5527
13.5 | 1.6725 | 0.02196 | -0.0472 | 76.1612
14 | 1.6955 | 0.02433 | -0.0442 | 69.6876
14.5 | 1.7169 | 0.02699 | -0.0415 | 63.6124
15 | 1.7396 | 0.02972 | -0.0392 | 58.533
15.5 | 1.7622 | 0.03266 | -0.0372 | 53.9559
16 | 1.7821 | 0.03598 | -0.0354 | 49.5303
17 | 1.8128 | 0.04342 | -0.0318 | 41.7503
17.5 | 1.8259 | 0.04792 | -0.0309 | 38.1031
18 | 1.8347 | 0.05307 | -0.0303 | 34.5713
18.5 | 1.8466 | 0.05812 | -0.0301 | 31.7722
19 | 1.857 | 0.06351 | -0.0302 | 29.2395
19.5 | 1.8649 | 0.06936 | -0.0307 | 26.8873
20 | 1.8667 | 0.07618 | -0.0319 | 24.5038

## 127. Re 14M Mach 0.50 (1)
BIGFOIL.COM POLAR EXPORT
NACA64-417
NACA64-417 |  |  |  | Cl Max: | 1.39 | at alpha= | 7.5 | deg
JavaFoil+Calcfoil stall+Eppler ext transition |  |  |  | L/D Max: | 122.492 | at alpha= | 2.5 | deg
Re: | 14000000 |  |  | Cd Min: | 0.0051 | at alpha= | -1 | deg
Mach: | 0.5 |  |  | Cl=0 at alpha= | -3.5357 | deg
|  |  |  | @ Cl=0.1, Cd= | 0.0060767
|  |  |  | @ Cl=0.4, Cd= | 0.0051321
|  |  |  | @ Cl=0.6, Cd= | 0.0053174
alpha (deg) | Cl | Cd | Cm | Cl/Cd
-20 | -0.932 | 0.16697 | -0.04 | -5.583
-19.5 | -0.903 | 0.15978 | -0.04 | -5.653
-19 | -0.874 | 0.15499 | -0.04 | -5.642
-18.5 | -0.846 | 0.15162 | -0.04 | -5.579
-18 | -0.819 | 0.13927 | -0.041 | -5.881
-17.5 | -0.794 | 0.12794 | -0.043 | -6.206
-17 | -0.763 | 0.12707 | -0.042 | -6.006
-16.5 | -0.736 | 0.11408 | -0.042 | -6.45
-16 | -0.707 | 0.10769 | -0.043 | -6.569
-15.5 | -0.681 | 0.10774 | -0.044 | -6.317
-15 | -0.653 | 0.10027 | -0.045 | -6.513
-14.5 | -0.627 | 0.0923 | -0.046 | -6.789
-14 | -0.631 | 0.05859 | -0.06 | -10.767
-13.5 | -0.64 | 0.03016 | -0.069 | -21.23
-13 | -0.536 | 0.09084 | -0.042 | -5.898
-12.5 | -0.509 | 0.08107 | -0.045 | -6.285
-12 | -0.533 | 0.03443 | -0.069 | -15.47
-11.5 | -0.52 | 0.02236 | -0.074 | -23.263
-11 | -0.495 | 0.01759 | -0.077 | -28.174
-10.5 | -0.395 | 0.06745 | -0.044 | -5.853
-10 | -0.426 | 0.01813 | -0.078 | -23.521
-9.5 | -0.621 | 0.01447 | -0.08 | -42.899
-9 | -0.628 | 0.01273 | -0.082 | -49.352
-8.5 | -0.603 | 0.01162 | -0.083 | -51.93
-8 | -0.564 | 0.0106 | -0.084 | -53.162
-7.5 | -0.514 | 0.00987 | -0.085 | -52.096
-7 | -0.459 | 0.00928 | -0.087 | -49.444
-6.5 | -0.399 | 0.00879 | -0.088 | -45.365
-6 | -0.335 | 0.00837 | -0.089 | -40.064
-5.5 | -0.27 | 0.00799 | -0.09 | -33.787
-5 | -0.203 | 0.00768 | -0.091 | -26.408
-4.5 | -0.134 | 0.00742 | -0.092 | -18.103
-4 | -0.065 | 0.00673 | -0.094 | -9.645
-3.5 | 0.005 | 0.00662 | -0.095 | 0.83
-3 | 0.076 | 0.0062 | -0.096 | 12.347
-2.5 | 0.148 | 0.00583 | -0.097 | 25.39
-2 | 0.219 | 0.00557 | -0.098 | 39.362
-1.5 | 0.291 | 0.00538 | -0.099 | 54.043
-1 | 0.362 | 0.0051 | -0.099 | 70.947
-0.5 | 0.433 | 0.00516 | -0.1 | 83.86
0 | 0.504 | 0.00522 | -0.101 | 96.584
0.5 | 0.575 | 0.0053 | -0.102 | 108.653
1 | 0.647 | 0.00535 | -0.103 | 120.945
1.5 | 0.718 | 0.00616 | -0.104 | 116.495
2 | 0.789 | 0.00654 | -0.104 | 120.595
2.5 | 0.859 | 0.00702 | -0.105 | 122.492
3 | 0.93 | 0.0077 | -0.106 | 120.776
3.5 | 0.992 | 0.00836 | -0.107 | 118.612
4 | 1.059 | 0.00931 | -0.108 | 113.793
4.5 | 1.123 | 0.01003 | -0.108 | 112.037
5 | 1.179 | 0.0112 | -0.108 | 105.314
5.5 | 1.234 | 0.01182 | -0.109 | 104.419
6 | 1.285 | 0.01253 | -0.109 | 102.605
6.5 | 1.331 | 0.01333 | -0.11 | 99.785
7 | 1.368 | 0.01422 | -0.11 | 96.185
7.5 | 1.39 | 0.01526 | -0.11 | 91.131
8 | 1.39 | 0.01642 | -0.111 | 84.611
8.5 | 1.349 | 0.01774 | -0.111 | 76.084
9 | 1.19 | 0.02011 | -0.111 | 59.168
9.5 | 0.871 | 0.02314 | -0.11 | 37.625
10 | 0.903 | 0.02349 | -0.111 | 38.442
10.5 | 0.916 | 0.02984 | -0.109 | 30.706
11 | 0.963 | 0.02598 | -0.112 | 37.066
11.5 | 0.988 | 0.02947 | -0.111 | 33.532
12 | 1.005 | 0.0357 | -0.109 | 28.139
12.5 | 1.048 | 0.03158 | -0.112 | 33.195

## 128. Re 14M Mach 0.50 (2)
BIGFOIL.COM POLAR EXPORT
NACA64-417
NACA64-417 |  |  |  | Cl Max: | 1.5609 | at alpha= | 11.5 | deg
XFOIL ncrit=9 |  |  |  | L/D Max: | 173.931 | at alpha= | 2.5 | deg
Re: | 14000000 |  |  | Cd Min: | 0.14704 | at alpha= | 16.5 | deg
Mach: | 0.5 |  |  | Cl=0 at alpha= | -3.056 | deg
|  |  |  | @ Cl=0.1, Cd= | 0.0053647
|  |  |  | @ Cl=0.4, Cd= | 0.0041338
|  |  |  | @ Cl=0.6, Cd= | 0.0042281
alpha (deg) | Cl | Cd | Cm | Cl/Cd
-15.5 | -0.6462 | 0.09978 | -0.0966 | -6.4762
-15 | -0.662 | 0.0892 | -0.1033 | -7.4215
-14.5 | -0.6796 | 0.0784 | -0.1101 | -8.6684
-14 | -0.697 | 0.06779 | -0.117 | -10.2818
-13.5 | -0.7192 | 0.05748 | -0.1236 | -12.5122
-13 | -0.743 | 0.04822 | -0.1286 | -15.4085
-12.5 | -0.7701 | 0.03982 | -0.1317 | -19.3395
-12 | -0.7967 | 0.03251 | -0.1326 | -24.5063
-11.5 | -0.8208 | 0.02634 | -0.1311 | -31.1617
-11 | -0.8419 | 0.02111 | -0.1273 | -39.8816
-10.5 | -0.8535 | 0.01694 | -0.1217 | -50.3837
-10 | -0.853 | 0.01374 | -0.115 | -62.0815
-9.5 | -0.8387 | 0.01153 | -0.1077 | -72.7407
-9 | -0.8214 | 0.01023 | -0.0989 | -80.2933
-8.5 | -0.7667 | 0.0094 | -0.0945 | -81.5638
-8 | -0.7024 | 0.00878 | -0.0915 | -80
-7.5 | -0.6351 | 0.00826 | -0.0893 | -76.8886
-7 | -0.5651 | 0.00785 | -0.0879 | -71.9873
-6.5 | -0.4938 | 0.00751 | -0.0869 | -65.7523
-6 | -0.4225 | 0.00723 | -0.0863 | -58.4371
-5.5 | -0.3506 | 0.00693 | -0.0861 | -50.5916
-5 | -0.2789 | 0.00672 | -0.0861 | -41.503
-4.5 | -0.2068 | 0.00648 | -0.0865 | -31.9136
-4 | -0.1352 | 0.00629 | -0.0869 | -21.4944
-3.5 | -0.0634 | 0.00605 | -0.0876 | -10.4793
-3 | 0.008 | 0.00575 | -0.0885 | 1.3913
-2.5 | 0.0797 | 0.00546 | -0.0895 | 14.5971
-2 | 0.1521 | 0.00512 | -0.0909 | 29.707
-1.5 | 0.2249 | 0.00463 | -0.0926 | 48.5745
-1 | 0.2991 | 0.00416 | -0.0947 | 71.899
-0.5 | 0.3723 | 0.00413 | -0.096 | 90.1453
0 | 0.4449 | 0.00414 | -0.0972 | 107.4638
0.5 | 0.5179 | 0.00415 | -0.0984 | 124.7952
1 | 0.5902 | 0.00422 | -0.0994 | 139.8578
1.5 | 0.663 | 0.00428 | -0.1005 | 154.9065
2 | 0.7342 | 0.00445 | -0.1011 | 164.9888
2.5 | 0.8053 | 0.00463 | -0.1016 | 173.9309
3 | 0.863 | 0.00552 | -0.0999 | 156.3406
4 | 0.976 | 0.00727 | -0.0956 | 134.2503
4.5 | 1.0335 | 0.00798 | -0.0933 | 129.5113
5 | 1.0904 | 0.00864 | -0.0907 | 126.2037
5.5 | 1.1381 | 0.00949 | -0.0865 | 119.9262
6 | 1.1786 | 0.0101 | -0.0806 | 116.6931
6.5 | 1.2194 | 0.01085 | -0.075 | 112.3871
7 | 1.2618 | 0.01174 | -0.07 | 107.4787
7.5 | 1.3025 | 0.0129 | -0.065 | 100.969
8 | 1.3437 | 0.01428 | -0.0604 | 94.0966
8.5 | 1.3825 | 0.01598 | -0.0558 | 86.5144
9 | 1.4213 | 0.01791 | -0.0515 | 79.3579
9.5 | 1.4566 | 0.02022 | -0.0471 | 72.0376
10 | 1.4899 | 0.02286 | -0.0427 | 65.175
10.5 | 1.5206 | 0.02584 | -0.0384 | 58.8467
11 | 1.5464 | 0.02936 | -0.0342 | 52.6703
11.5 | 1.5609 | 0.03392 | -0.0301 | 46.0171
12 | 1.5601 | 0.03991 | -0.0264 | 39.0905
12.5 | 1.5446 | 0.04751 | -0.0239 | 32.5111
13 | 1.5209 | 0.05643 | -0.0229 | 26.952
13.5 | 1.4904 | 0.06672 | -0.0236 | 22.3381
14 | 1.4572 | 0.07825 | -0.0263 | 18.6224
14.5 | 1.424 | 0.09079 | -0.0309 | 15.6845
15 | 1.3913 | 0.10431 | -0.0373 | 13.3381
15.5 | 1.361 | 0.11841 | -0.0451 | 11.494
16 | 1.3345 | 0.13281 | -0.0541 | 10.0482
16.5 | 1.3121 | 0.14704 | -0.0637 | 8.9234

## 129. Re 16M Mach 0.00 (1)
BIGFOIL.COM POLAR EXPORT
NACA64-417
NACA64-417 |  |  |  | Cl Max: | 1.614 | at alpha= | 13.5 | deg
JavaFoil+Calcfoil stall+Eppler ext transition |  |  |  | L/D Max: | 125.339 | at alpha= | 8.5 | deg
Re: | 16000000 |  |  | Cd Min: | 0.00486 | at alpha= | -0.5 | deg
Mach: | 0 |  |  | Cl=0 at alpha= | -3.5403 | deg
|  |  |  | @ Cl=0.1, Cd= | 0.0055803
|  |  |  | @ Cl=0.4, Cd= | 0.0048802
|  |  |  | @ Cl=0.6, Cd= | 0.0056808
alpha (deg) | Cl | Cd | Cm | Cl/Cd
-20 | -1.019 | 0.05698 | -0.049 | -17.887
-19.5 | -1.044 | 0.04911 | -0.05 | -21.252
-19 | -1.063 | 0.04367 | -0.051 | -24.345
-18.5 | -1.082 | 0.03799 | -0.053 | -28.479
-18 | -1.095 | 0.03417 | -0.054 | -32.037
-17.5 | -1.105 | 0.03069 | -0.055 | -36
-17 | -1.11 | 0.0273 | -0.056 | -40.665
-16.5 | -1.106 | 0.02473 | -0.057 | -44.718
-16 | -1.095 | 0.02277 | -0.058 | -48.074
-15.5 | -1.082 | 0.02051 | -0.059 | -52.756
-15 | -1.065 | 0.01881 | -0.06 | -56.598
-14.5 | -1.045 | 0.01704 | -0.062 | -61.353
-14 | -1.022 | 0.01566 | -0.063 | -65.267
-13.5 | -0.995 | 0.0146 | -0.064 | -68.163
-13 | -0.966 | 0.0134 | -0.065 | -72.109
-12.5 | -0.934 | 0.01256 | -0.066 | -74.342
-12 | -0.898 | 0.01181 | -0.067 | -76.078
-11.5 | -0.86 | 0.01107 | -0.068 | -77.693
-11 | -0.819 | 0.01056 | -0.069 | -77.517
-10.5 | -0.776 | 0.0099 | -0.07 | -78.351
-10 | -0.73 | 0.00943 | -0.071 | -77.394
-9.5 | -0.682 | 0.00893 | -0.072 | -76.44
-9 | -0.633 | 0.00854 | -0.073 | -74.075
-8.5 | -0.581 | 0.00818 | -0.074 | -71.017
-8 | -0.528 | 0.00787 | -0.075 | -67.021
-7.5 | -0.474 | 0.00744 | -0.076 | -63.674
-7 | -0.417 | 0.00731 | -0.077 | -57.104
-6.5 | -0.359 | 0.00713 | -0.078 | -50.338
-6 | -0.299 | 0.00692 | -0.079 | -43.296
-5.5 | -0.239 | 0.0068 | -0.079 | -35.237
-5 | -0.179 | 0.00661 | -0.08 | -27.071
-4.5 | -0.118 | 0.00642 | -0.081 | -18.366
-4 | -0.057 | 0.00631 | -0.082 | -8.98
-3.5 | 0.005 | 0.00599 | -0.082 | 0.796
-3 | 0.066 | 0.00569 | -0.083 | 11.667
-2.5 | 0.128 | 0.00549 | -0.084 | 23.346
-2 | 0.19 | 0.00532 | -0.085 | 35.671
-1.5 | 0.252 | 0.00519 | -0.085 | 48.474
-1 | 0.313 | 0.0051 | -0.086 | 61.417
-0.5 | 0.375 | 0.00486 | -0.087 | 77.192
0 | 0.437 | 0.00491 | -0.088 | 88.96
0.5 | 0.498 | 0.00499 | -0.088 | 99.889
1 | 0.56 | 0.00553 | -0.089 | 101.162
1.5 | 0.621 | 0.00576 | -0.09 | 107.887
2 | 0.683 | 0.00603 | -0.09 | 113.304
2.5 | 0.744 | 0.00636 | -0.091 | 116.947
3 | 0.806 | 0.00674 | -0.092 | 119.483
3.5 | 0.862 | 0.00715 | -0.092 | 120.611
4 | 0.921 | 0.00766 | -0.093 | 120.209
4.5 | 0.98 | 0.00807 | -0.094 | 121.361
5 | 1.037 | 0.00844 | -0.094 | 122.954
5.5 | 1.094 | 0.0092 | -0.095 | 118.91
6 | 1.149 | 0.00954 | -0.096 | 120.435
6.5 | 1.203 | 0.00996 | -0.096 | 120.873
7 | 1.256 | 0.01042 | -0.097 | 120.581
7.5 | 1.306 | 0.01086 | -0.097 | 120.229
8 | 1.354 | 0.01137 | -0.098 | 119.034
8.5 | 1.394 | 0.01112 | -0.098 | 125.339
9 | 1.433 | 0.01206 | -0.099 | 118.765
9.5 | 1.468 | 0.01258 | -0.099 | 116.655
10 | 1.501 | 0.01315 | -0.099 | 114.116
10.5 | 1.53 | 0.01377 | -0.1 | 111.079
11 | 1.555 | 0.01445 | -0.1 | 107.641
11.5 | 1.576 | 0.01526 | -0.1 | 103.33
12 | 1.594 | 0.016 | -0.1 | 99.636
12.5 | 1.608 | 0.01692 | -0.101 | 94.995
13 | 1.613 | 0.0179 | -0.101 | 90.119
13.5 | 1.614 | 0.01886 | -0.101 | 85.568
14 | 1.61 | 0.02008 | -0.101 | 80.161
14.5 | 1.602 | 0.02135 | -0.101 | 75.035
15 | 1.589 | 0.02305 | -0.101 | 68.917
15.5 | 1.573 | 0.0243 | -0.101 | 64.739
16 | 1.553 | 0.02618 | -0.101 | 59.311
16.5 | 1.53 | 0.02797 | -0.101 | 54.692
17 | 1.503 | 0.03001 | -0.101 | 50.079
17.5 | 1.469 | 0.03228 | -0.101 | 45.506
18 | 1.433 | 0.03471 | -0.101 | 41.28
18.5 | 1.391 | 0.03893 | -0.101 | 35.736

## 130. Re 16M Mach 0.00 (2)
BIGFOIL.COM POLAR EXPORT
NACA64-417
NACA64-417 |  |  |  | Cl Max: | 1.9136 | at alpha= | 20 | deg
XFOIL ncrit=9 |  |  |  | L/D Max: | 140.137 | at alpha= | 2 | deg
Re: | 16000000 |  |  | Cd Min: | 0.05171 | at alpha= | 20 | deg
Mach: | 0 |  |  | Cl=0 at alpha= | -3.133 | deg
|  |  |  | @ Cl=0.1, Cd= | 0.0049349
|  |  |  | @ Cl=0.4, Cd= | 0.0039776
|  |  |  | @ Cl=0.6, Cd= | 0.0043349
alpha (deg) | Cl | Cd | Cm | Cl/Cd
-20 | -1.6511 | 0.02843 | -0.0657 | -58.076
-19.5 | -1.6307 | 0.02581 | -0.0656 | -63.1809
-19 | -1.6064 | 0.02357 | -0.0654 | -68.1544
-18.5 | -1.5581 | 0.02155 | -0.069 | -72.3016
-18 | -1.5406 | 0.01959 | -0.0667 | -78.6422
-17.5 | -1.424 | 0.01768 | -0.083 | -80.543
-17 | -1.3578 | 0.01631 | -0.0891 | -83.2495
-16.5 | -1.3355 | 0.01504 | -0.0863 | -88.7965
-16 | -1.3084 | 0.01398 | -0.0839 | -93.5908
-15.5 | -1.2806 | 0.01304 | -0.0812 | -98.2055
-15 | -1.254 | 0.01221 | -0.0779 | -102.7027
-14.5 | -1.2379 | 0.01156 | -0.0722 | -107.0848
-14 | -1.1971 | 0.01107 | -0.0705 | -108.1391
-13.5 | -1.1525 | 0.01064 | -0.0693 | -108.3177
-13 | -1.1068 | 0.01016 | -0.0683 | -108.937
-12.5 | -1.0585 | 0.00974 | -0.0677 | -108.6756
-12 | -1.0085 | 0.00932 | -0.0673 | -108.2082
-11.5 | -0.9568 | 0.00895 | -0.0671 | -106.905
-11 | -0.9039 | 0.00863 | -0.0671 | -104.7393
-10.5 | -0.8498 | 0.00834 | -0.0673 | -101.8945
-10 | -0.7948 | 0.00807 | -0.0676 | -98.4882
-9.5 | -0.7396 | 0.00781 | -0.0679 | -94.6991
-9 | -0.6838 | 0.00752 | -0.0683 | -90.9309
-8.5 | -0.6274 | 0.00726 | -0.0688 | -86.4187
-8 | -0.5705 | 0.00706 | -0.0694 | -80.8074
-7.5 | -0.5129 | 0.00687 | -0.0701 | -74.6579
-7 | -0.4553 | 0.00666 | -0.0707 | -68.3634
-6.5 | -0.3972 | 0.00647 | -0.0715 | -61.391
-6 | -0.3387 | 0.00631 | -0.0722 | -53.6767
-5.5 | -0.2801 | 0.00614 | -0.0731 | -45.6189
-5 | -0.2213 | 0.00599 | -0.0739 | -36.9449
-4.5 | -0.1621 | 0.00584 | -0.0748 | -27.7568
-4 | -0.1031 | 0.00568 | -0.0757 | -18.1514
-3.5 | -0.0436 | 0.00544 | -0.0767 | -8.0147
-3 | 0.0158 | 0.00527 | -0.0776 | 2.9981
-2.5 | 0.0757 | 0.00503 | -0.0787 | 15.0497
-1.5 | 0.1958 | 0.00456 | -0.0811 | 42.9386
-1 | 0.2567 | 0.00406 | -0.0827 | 63.2266
-0.5 | 0.3173 | 0.00398 | -0.0839 | 79.7236
0 | 0.3773 | 0.00397 | -0.0849 | 95.0378
0.5 | 0.4373 | 0.00399 | -0.0859 | 109.599
1 | 0.497 | 0.00405 | -0.0868 | 122.716
1.5 | 0.5557 | 0.00419 | -0.0876 | 132.6253
2 | 0.6138 | 0.00438 | -0.0882 | 140.137
2.5 | 0.6674 | 0.00495 | -0.0881 | 134.8283
3 | 0.7199 | 0.0056 | -0.0879 | 128.5536
4 | 0.8288 | 0.00652 | -0.088 | 127.1166
4.5 | 0.8838 | 0.00688 | -0.0882 | 128.4593
5 | 0.9381 | 0.00729 | -0.0882 | 128.6831
5.5 | 0.9916 | 0.00771 | -0.0881 | 128.6122
6 | 1.045 | 0.00812 | -0.088 | 128.6946
6.5 | 1.0987 | 0.00847 | -0.0879 | 129.7166
7 | 1.1521 | 0.00881 | -0.0878 | 130.7719
7.5 | 1.2053 | 0.00913 | -0.0877 | 132.0153
8 | 1.2571 | 0.0095 | -0.0874 | 132.3263
8.5 | 1.3089 | 0.00984 | -0.0871 | 133.0183
9 | 1.3587 | 0.01024 | -0.0864 | 132.6855
9.5 | 1.4074 | 0.01065 | -0.0855 | 132.1502
10 | 1.4543 | 0.01109 | -0.0844 | 131.1362
10.5 | 1.4979 | 0.0116 | -0.0828 | 129.1293
11 | 1.5341 | 0.01206 | -0.0796 | 127.2056
11.5 | 1.5637 | 0.01264 | -0.0754 | 123.7104
12 | 1.5917 | 0.0134 | -0.0713 | 118.7836
12.5 | 1.6194 | 0.01432 | -0.0676 | 113.0866
13 | 1.649 | 0.01529 | -0.0645 | 107.8483
13.5 | 1.6771 | 0.01643 | -0.0615 | 102.0755
14 | 1.7036 | 0.01779 | -0.0586 | 95.7617
14.5 | 1.7275 | 0.0194 | -0.0557 | 89.0464
15 | 1.7516 | 0.02114 | -0.0531 | 82.8571
15.5 | 1.7724 | 0.02321 | -0.0506 | 76.3636
16 | 1.7953 | 0.02526 | -0.0486 | 71.0728
18 | 1.8677 | 0.03582 | -0.0414 | 52.1413
18.5 | 1.8826 | 0.03922 | -0.0403 | 48.001
19 | 1.8927 | 0.04321 | -0.0394 | 43.8024
19.5 | 1.9045 | 0.04725 | -0.0389 | 40.3069
20 | 1.9136 | 0.05171 | -0.0387 | 37.0064

## 131. Re 16M Mach 0.10 (1)
BIGFOIL.COM POLAR EXPORT
NACA64-417
NACA64-417 |  |  |  | Cl Max: | 1.603 | at alpha= | 13 | deg
JavaFoil+Calcfoil stall+Eppler ext transition |  |  |  | L/D Max: | 130.598 | at alpha= | 8.5 | deg
Re: | 16000000 |  |  | Cd Min: | 0.00485 | at alpha= | -0.5 | deg
Mach: | 0.1 |  |  | Cl=0 at alpha= | -3.5403 | deg
|  |  |  | @ Cl=0.1, Cd= | 0.0055863
|  |  |  | @ Cl=0.4, Cd= | 0.0048686
|  |  |  | @ Cl=0.6, Cd= | 0.0056973
alpha (deg) | Cl | Cd | Cm | Cl/Cd
-20 | -0.961 | 0.07163 | -0.047 | -13.419
-19.5 | -1.001 | 0.05412 | -0.05 | -18.488
-19 | -1.025 | 0.04759 | -0.051 | -21.542
-18.5 | -1.047 | 0.04202 | -0.052 | -24.906
-18 | -1.066 | 0.03648 | -0.054 | -29.226
-17.5 | -1.08 | 0.03253 | -0.055 | -33.21
-17 | -1.088 | 0.02913 | -0.056 | -37.365
-16.5 | -1.087 | 0.02658 | -0.057 | -40.894
-16 | -1.08 | 0.02372 | -0.058 | -45.541
-15.5 | -1.07 | 0.02125 | -0.06 | -50.347
-15 | -1.055 | 0.0194 | -0.061 | -54.391
-14.5 | -1.038 | 0.01749 | -0.062 | -59.336
-14 | -1.017 | 0.01608 | -0.063 | -63.232
-13.5 | -0.991 | 0.01486 | -0.064 | -66.735
-13 | -0.963 | 0.01385 | -0.065 | -69.539
-12.5 | -0.932 | 0.01279 | -0.066 | -72.85
-12 | -0.897 | 0.01199 | -0.067 | -74.861
-11.5 | -0.86 | 0.01125 | -0.068 | -76.461
-11 | -0.819 | 0.01071 | -0.069 | -76.534
-10.5 | -0.777 | 0.01003 | -0.07 | -77.469
-10 | -0.732 | 0.00954 | -0.071 | -76.657
-9.5 | -0.684 | 0.00902 | -0.072 | -75.859
-9 | -0.634 | 0.00862 | -0.073 | -73.624
-8.5 | -0.583 | 0.00823 | -0.074 | -70.783
-8 | -0.529 | 0.00792 | -0.075 | -66.817
-7.5 | -0.475 | 0.0072 | -0.076 | -65.882
-7 | -0.419 | 0.00739 | -0.077 | -56.715
-6.5 | -0.361 | 0.0072 | -0.078 | -50.085
-6 | -0.301 | 0.00698 | -0.079 | -43.093
-5.5 | -0.241 | 0.00677 | -0.08 | -35.522
-5 | -0.18 | 0.00666 | -0.08 | -26.963
-4.5 | -0.118 | 0.00647 | -0.081 | -18.313
-4 | -0.057 | 0.0063 | -0.082 | -9.042
-3.5 | 0.005 | 0.00596 | -0.083 | 0.804
-3 | 0.067 | 0.00573 | -0.084 | 11.638
-2.5 | 0.129 | 0.00546 | -0.084 | 23.588
-2 | 0.191 | 0.00533 | -0.085 | 35.821
-1.5 | 0.253 | 0.00518 | -0.086 | 48.857
-1 | 0.315 | 0.00509 | -0.087 | 61.893
-0.5 | 0.377 | 0.00485 | -0.087 | 77.752
0 | 0.439 | 0.0049 | -0.088 | 89.657
0.5 | 0.501 | 0.00501 | -0.089 | 99.921
1 | 0.563 | 0.00556 | -0.089 | 101.127
1.5 | 0.625 | 0.00579 | -0.09 | 107.808
2 | 0.686 | 0.00606 | -0.091 | 113.213
2.5 | 0.748 | 0.00642 | -0.092 | 116.438
3 | 0.81 | 0.00678 | -0.092 | 119.406
3.5 | 0.866 | 0.00716 | -0.093 | 120.976
4 | 0.926 | 0.00771 | -0.094 | 120.041
4.5 | 0.984 | 0.00813 | -0.094 | 121.155
5 | 1.042 | 0.00849 | -0.095 | 122.709
5.5 | 1.099 | 0.0093 | -0.096 | 118.097
6 | 1.154 | 0.00966 | -0.096 | 119.528
6.5 | 1.209 | 0.01006 | -0.097 | 120.137
7 | 1.261 | 0.01048 | -0.097 | 120.376
7.5 | 1.311 | 0.01104 | -0.098 | 118.793
8 | 1.359 | 0.01153 | -0.099 | 117.841
8.5 | 1.397 | 0.0107 | -0.099 | 130.598
9 | 1.436 | 0.01221 | -0.099 | 117.571
9.5 | 1.47 | 0.01279 | -0.099 | 114.965
10 | 1.502 | 0.01331 | -0.1 | 112.845
10.5 | 1.53 | 0.01396 | -0.1 | 109.621
11 | 1.554 | 0.01466 | -0.1 | 106.041
11.5 | 1.574 | 0.01544 | -0.101 | 101.917
12 | 1.59 | 0.01627 | -0.101 | 97.676
12.5 | 1.601 | 0.01724 | -0.101 | 92.86
13 | 1.603 | 0.01826 | -0.101 | 87.8
13.5 | 1.601 | 0.01942 | -0.101 | 82.458
14 | 1.594 | 0.02055 | -0.101 | 77.545
14.5 | 1.582 | 0.02198 | -0.101 | 71.977
15 | 1.566 | 0.02332 | -0.102 | 67.152
15.5 | 1.544 | 0.02531 | -0.102 | 61.012
16 | 1.52 | 0.02705 | -0.102 | 56.192
16.5 | 1.492 | 0.02897 | -0.102 | 51.484
17 | 1.46 | 0.03124 | -0.101 | 46.725
17.5 | 1.421 | 0.03366 | -0.101 | 42.209
18 | 1.378 | 0.03693 | -0.101 | 37.309

## 132. Re 16M Mach 0.10 (2)
BIGFOIL.COM POLAR EXPORT
NACA64-417
NACA64-417 |  |  |  | Cl Max: | 1.9114 | at alpha= | 20 | deg
XFOIL ncrit=9 |  |  |  | L/D Max: | 141.35 | at alpha= | 2 | deg
Re: | 16000000 |  |  | Cd Min: | 0.05473 | at alpha= | 20 | deg
Mach: | 0.1 |  |  | Cl=0 at alpha= | -3.1304 | deg
|  |  |  | @ Cl=0.1, Cd= | 0.0049466
|  |  |  | @ Cl=0.4, Cd= | 0.0039768
|  |  |  | @ Cl=0.6, Cd= | 0.0043156
alpha (deg) | Cl | Cd | Cm | Cl/Cd
-20 | -1.6499 | 0.03062 | -0.0686 | -53.8831
-19.5 | -1.6319 | 0.02768 | -0.0685 | -58.9559
-19 | -1.6093 | 0.02518 | -0.0682 | -63.9118
-18.5 | -1.5662 | 0.02294 | -0.071 | -68.2738
-18 | -1.5538 | 0.02085 | -0.0678 | -74.5228
-17.5 | -1.4391 | 0.01877 | -0.0835 | -76.6702
-17 | -1.3565 | 0.01718 | -0.0926 | -78.9581
-16.5 | -1.3363 | 0.01573 | -0.0896 | -84.9523
-16 | -1.3098 | 0.01455 | -0.0871 | -90.0206
-15.5 | -1.2816 | 0.01351 | -0.0845 | -94.8631
-15 | -1.253 | 0.01261 | -0.0815 | -99.3656
-14.5 | -1.2294 | 0.01182 | -0.0773 | -104.0102
-14 | -1.2034 | 0.01127 | -0.0729 | -106.7791
-13.5 | -1.1597 | 0.01081 | -0.0713 | -107.2803
-13 | -1.1139 | 0.01033 | -0.0701 | -107.8316
-12.5 | -1.0658 | 0.00989 | -0.0692 | -107.7654
-12 | -1.0158 | 0.00944 | -0.0686 | -107.6059
-11.5 | -0.964 | 0.00905 | -0.0683 | -106.5193
-11 | -0.9109 | 0.00871 | -0.0682 | -104.5809
-10.5 | -0.8565 | 0.00841 | -0.0682 | -101.843
-9.5 | -0.7452 | 0.00787 | -0.0687 | -94.6887
-9 | -0.6891 | 0.00758 | -0.069 | -90.9103
-8.5 | -0.6323 | 0.00731 | -0.0695 | -86.4979
-8 | -0.5749 | 0.0071 | -0.07 | -80.9718
-7.5 | -0.5168 | 0.0069 | -0.0706 | -74.8986
-7 | -0.4588 | 0.00669 | -0.0712 | -68.58
-6.5 | -0.4002 | 0.00649 | -0.0719 | -61.6641
-6 | -0.3413 | 0.00633 | -0.0727 | -53.9179
-5.5 | -0.2823 | 0.00615 | -0.0734 | -45.9024
-5 | -0.223 | 0.00601 | -0.0743 | -37.1048
-4.5 | -0.1635 | 0.00586 | -0.0751 | -27.901
-4 | -0.104 | 0.00569 | -0.076 | -18.2777
-3.5 | -0.0442 | 0.00545 | -0.077 | -8.1101
-3 | 0.0156 | 0.00528 | -0.078 | 2.9545
-2.5 | 0.076 | 0.00504 | -0.0791 | 15.0794
-1.5 | 0.1968 | 0.00457 | -0.0814 | 43.0635
-1 | 0.2581 | 0.00405 | -0.0831 | 63.7284
-0.5 | 0.3191 | 0.00398 | -0.0843 | 80.1759
0 | 0.3796 | 0.00397 | -0.0853 | 95.6171
0.5 | 0.44 | 0.00399 | -0.0863 | 110.2757
1 | 0.5 | 0.00405 | -0.0872 | 123.4568
1.5 | 0.5591 | 0.00419 | -0.088 | 133.4368
2 | 0.6177 | 0.00437 | -0.0887 | 141.3501
2.5 | 0.6716 | 0.00494 | -0.0886 | 135.9514
3 | 0.7244 | 0.0056 | -0.0883 | 129.3571
3.5 | 0.7787 | 0.0061 | -0.0883 | 127.6557
4 | 0.8336 | 0.00654 | -0.0883 | 127.4618
5 | 0.9435 | 0.00732 | -0.0884 | 128.8934
5.5 | 0.9973 | 0.00776 | -0.0883 | 128.518
6 | 1.0509 | 0.00817 | -0.0881 | 128.6291
6.5 | 1.1049 | 0.00853 | -0.088 | 129.5311
7 | 1.1586 | 0.00887 | -0.0878 | 130.6201
7.5 | 1.2122 | 0.0092 | -0.0876 | 131.7609
8 | 1.2642 | 0.00958 | -0.0872 | 131.9624
8.5 | 1.3161 | 0.00992 | -0.0867 | 132.6714
9 | 1.3658 | 0.01034 | -0.0859 | 132.089
9.5 | 1.4146 | 0.01076 | -0.0849 | 131.4684
10 | 1.4608 | 0.01123 | -0.0835 | 130.0801
10.5 | 1.5035 | 0.01175 | -0.0815 | 127.9574
11 | 1.5345 | 0.01223 | -0.0771 | 125.4702
11.5 | 1.5645 | 0.01288 | -0.073 | 121.4674
12 | 1.5925 | 0.01374 | -0.069 | 115.9025
12.5 | 1.6211 | 0.01472 | -0.0654 | 110.1291
13 | 1.6508 | 0.01578 | -0.0623 | 104.6134
13.5 | 1.6784 | 0.01705 | -0.0592 | 98.4399
14 | 1.7044 | 0.01855 | -0.0563 | 91.8814
14.5 | 1.7277 | 0.02032 | -0.0533 | 85.0246
15 | 1.7516 | 0.0222 | -0.0508 | 78.9009
15.5 | 1.7736 | 0.02432 | -0.0484 | 72.9276
16 | 1.7958 | 0.02656 | -0.0464 | 67.613
16.5 | 1.8141 | 0.02877 | -0.0438 | 63.0553
17 | 1.834 | 0.03147 | -0.0421 | 58.2777
17.5 | 1.8508 | 0.03456 | -0.0406 | 53.5532
18 | 1.8651 | 0.03806 | -0.0393 | 49.0042
18.5 | 1.8786 | 0.04178 | -0.0383 | 44.9641
19 | 1.8893 | 0.04594 | -0.0376 | 41.1254
19.5 | 1.901 | 0.05018 | -0.0372 | 37.8836
20 | 1.9114 | 0.05473 | -0.0371 | 34.9242

## 133. Re 16M Mach 0.25 (1)
BIGFOIL.COM POLAR EXPORT
NACA64-417
NACA64-417 |  |  |  | Cl Max: | 1.545 | at alpha= | 12 | deg
JavaFoil+Calcfoil stall+Eppler ext transition |  |  |  | L/D Max: | 122.298 | at alpha= | 7.5 | deg
Re: | 16000000 |  |  | Cd Min: | 0.00489 | at alpha= | -0.5 | deg
Mach: | 0.25 |  |  | Cl=0 at alpha= | -3.5397 | deg
|  |  |  | @ Cl=0.1, Cd= | 0.00568
|  |  |  | @ Cl=0.4, Cd= | 0.0049002
|  |  |  | @ Cl=0.6, Cd= | 0.0057194
alpha (deg) | Cl | Cd | Cm | Cl/Cd
-20 | -0.553 | 0.17672 | -0.029 | -3.131
-19.5 | -0.611 | 0.15636 | -0.032 | -3.905
-19 | -0.663 | 0.14347 | -0.034 | -4.624
-18.5 | -0.718 | 0.1237 | -0.039 | -5.808
-18 | -0.784 | 0.09296 | -0.046 | -8.429
-17.5 | -0.856 | 0.06212 | -0.052 | -13.772
-17 | -0.906 | 0.04664 | -0.055 | -19.436
-16.5 | -0.937 | 0.03845 | -0.057 | -24.361
-16 | -0.956 | 0.03175 | -0.058 | -30.122
-15.5 | -0.965 | 0.02824 | -0.06 | -34.183
-15 | -0.971 | 0.02457 | -0.061 | -39.513
-14.5 | -0.971 | 0.02149 | -0.063 | -45.174
-14 | -0.964 | 0.01931 | -0.064 | -49.949
-13.5 | -0.953 | 0.01724 | -0.065 | -55.273
-13 | -0.936 | 0.01561 | -0.066 | -59.961
-12.5 | -0.913 | 0.01444 | -0.067 | -63.24
-12 | -0.886 | 0.01328 | -0.068 | -66.721
-11.5 | -0.854 | 0.01253 | -0.069 | -68.186
-11 | -0.819 | 0.01167 | -0.07 | -70.194
-10.5 | -0.78 | 0.01092 | -0.072 | -71.403
-10 | -0.737 | 0.01025 | -0.073 | -71.901
-9.5 | -0.692 | 0.00965 | -0.074 | -71.641
-9 | -0.643 | 0.00912 | -0.075 | -70.497
-8.5 | -0.592 | 0.00865 | -0.076 | -68.471
-8 | -0.539 | 0.00826 | -0.077 | -65.22
-7.5 | -0.484 | 0.00793 | -0.078 | -60.967
-7 | -0.427 | 0.00764 | -0.079 | -55.866
-6.5 | -0.37 | 0.0074 | -0.08 | -49.926
-6 | -0.309 | 0.00716 | -0.081 | -43.094
-5.5 | -0.247 | 0.00692 | -0.082 | -35.674
-5 | -0.184 | 0.00682 | -0.083 | -27.038
-4.5 | -0.122 | 0.00664 | -0.084 | -18.315
-4 | -0.058 | 0.00645 | -0.084 | -9.073
-3.5 | 0.005 | 0.00609 | -0.085 | 0.808
-3 | 0.068 | 0.00582 | -0.086 | 11.765
-2.5 | 0.132 | 0.00554 | -0.087 | 23.891
-2 | 0.196 | 0.00534 | -0.087 | 36.714
-1.5 | 0.26 | 0.00527 | -0.088 | 49.329
-1 | 0.324 | 0.00515 | -0.089 | 62.849
-0.5 | 0.387 | 0.00489 | -0.09 | 79.274
0 | 0.451 | 0.00494 | -0.09 | 91.218
0.5 | 0.515 | 0.00503 | -0.091 | 102.265
1 | 0.578 | 0.00563 | -0.092 | 102.728
1.5 | 0.642 | 0.00589 | -0.093 | 109.034
2 | 0.705 | 0.00616 | -0.093 | 114.59
2.5 | 0.769 | 0.00654 | -0.094 | 117.576
3 | 0.832 | 0.00695 | -0.095 | 119.815
3.5 | 0.89 | 0.00739 | -0.095 | 120.459
4 | 0.951 | 0.00793 | -0.096 | 119.912
4.5 | 1.011 | 0.00839 | -0.097 | 120.474
5 | 1.069 | 0.00876 | -0.098 | 122.079
5.5 | 1.127 | 0.00968 | -0.098 | 116.46
6 | 1.183 | 0.01008 | -0.099 | 117.412
6.5 | 1.238 | 0.01053 | -0.099 | 117.548
7 | 1.291 | 0.0111 | -0.1 | 116.215
7.5 | 1.337 | 0.01093 | -0.1 | 122.298
8 | 1.378 | 0.0119 | -0.101 | 115.748
8.5 | 1.416 | 0.01243 | -0.101 | 113.917
9 | 1.45 | 0.01302 | -0.101 | 111.376
9.5 | 1.479 | 0.014 | -0.102 | 105.6
10 | 1.505 | 0.01432 | -0.102 | 105.067
10.5 | 1.524 | 0.01518 | -0.102 | 100.38
11 | 1.537 | 0.01614 | -0.103 | 95.237
11.5 | 1.544 | 0.01718 | -0.103 | 89.859
12 | 1.545 | 0.01825 | -0.103 | 84.623
12.5 | 1.539 | 0.0194 | -0.103 | 79.344
13 | 1.519 | 0.02084 | -0.103 | 72.913
13.5 | 1.491 | 0.02246 | -0.103 | 66.378
14 | 1.456 | 0.0241 | -0.103 | 60.398
14.5 | 1.411 | 0.02618 | -0.103 | 53.909
15 | 1.36 | 0.02827 | -0.103 | 48.101
15.5 | 1.3 | 0.03136 | -0.103 | 41.439
16 | 1.233 | 0.03501 | -0.102 | 35.211
16.5 | 1.157 | 0.04033 | -0.102 | 28.701
17 | 1.068 | 0.05051 | -0.099 | 21.145

## 134. Re 16M Mach 0.25 (2)
BIGFOIL.COM POLAR EXPORT
NACA64-417
NACA64-417 |  |  |  | Cl Max: | 1.8852 | at alpha= | 20 | deg
XFOIL ncrit=9 |  |  |  | L/D Max: | 147.281 | at alpha= | 2 | deg
Re: | 16000000 |  |  | Cd Min: | 0.07403 | at alpha= | 20 | deg
Mach: | 0.25 |  |  | Cl=0 at alpha= | -3.1182 | deg
|  |  |  | @ Cl=0.1, Cd= | 0.0050255
|  |  |  | @ Cl=0.4, Cd= | 0.0039826
|  |  |  | @ Cl=0.6, Cd= | 0.0042505
alpha (deg) | Cl | Cd | Cm | Cl/Cd
-20 | -1.6166 | 0.04665 | -0.0815 | -34.6538
-19.5 | -1.6112 | 0.04147 | -0.0824 | -38.8522
-19 | -1.6001 | 0.03692 | -0.0828 | -43.3397
-18.5 | -1.5795 | 0.03306 | -0.0833 | -47.7768
-16.5 | -1.336 | 0.02047 | -0.107 | -65.2662
-16 | -1.3133 | 0.01856 | -0.1041 | -70.7597
-15.5 | -1.2863 | 0.01691 | -0.1013 | -76.0674
-15 | -1.2566 | 0.01546 | -0.0985 | -81.2807
-14.5 | -1.2262 | 0.01416 | -0.0954 | -86.596
-14 | -1.1943 | 0.01305 | -0.0921 | -91.5172
-13.5 | -1.1644 | 0.01208 | -0.0882 | -96.3907
-13 | -1.1465 | 0.01131 | -0.0817 | -101.3705
-12.5 | -1.1016 | 0.01077 | -0.0792 | -102.2841
-12 | -1.0534 | 0.01022 | -0.0772 | -103.0724
-11.5 | -1.0019 | 0.0097 | -0.0757 | -103.2887
-11 | -0.9481 | 0.00924 | -0.0746 | -102.6082
-10.5 | -0.8927 | 0.00884 | -0.0738 | -100.9842
-10 | -0.8354 | 0.00848 | -0.0733 | -98.5142
-9.5 | -0.777 | 0.00817 | -0.0731 | -95.104
-9 | -0.7182 | 0.00789 | -0.073 | -91.0266
-8.5 | -0.6589 | 0.00757 | -0.073 | -87.041
-8 | -0.5993 | 0.00729 | -0.0732 | -82.2085
-7.5 | -0.5389 | 0.00706 | -0.0735 | -76.3314
-7 | -0.478 | 0.00686 | -0.0739 | -69.6793
-6.5 | -0.4173 | 0.00664 | -0.0744 | -62.8464
-6 | -0.3559 | 0.00644 | -0.075 | -55.264
-5.5 | -0.2946 | 0.00627 | -0.0757 | -46.9856
-5 | -0.2328 | 0.0061 | -0.0764 | -38.1639
-4.5 | -0.1712 | 0.00595 | -0.0772 | -28.7731
-4 | -0.1092 | 0.00578 | -0.0781 | -18.8927
-3.5 | -0.0475 | 0.00555 | -0.079 | -8.5586
-3 | 0.0147 | 0.00534 | -0.08 | 2.7528
-2.5 | 0.0771 | 0.00511 | -0.0811 | 15.0881
-2 | 0.1394 | 0.00488 | -0.0822 | 28.5656
-1.5 | 0.2024 | 0.00457 | -0.0836 | 44.2888
-1 | 0.266 | 0.00404 | -0.0854 | 65.8416
-0.5 | 0.3291 | 0.00399 | -0.0865 | 82.4812
0 | 0.3917 | 0.00398 | -0.0876 | 98.4171
0.5 | 0.4544 | 0.004 | -0.0886 | 113.6
1 | 0.5168 | 0.00405 | -0.0896 | 127.6049
1.5 | 0.5779 | 0.0042 | -0.0903 | 137.5952
2 | 0.6392 | 0.00434 | -0.0911 | 147.2811
2.5 | 0.6951 | 0.0049 | -0.091 | 141.8571
3 | 0.7486 | 0.00564 | -0.0904 | 132.7305
3.5 | 0.8041 | 0.00619 | -0.0902 | 129.9031
4 | 0.8606 | 0.00665 | -0.09 | 129.4135
4.5 | 0.9173 | 0.00708 | -0.0899 | 129.5621
5 | 0.9731 | 0.00754 | -0.0896 | 129.0584
5.5 | 1.0284 | 0.008 | -0.0891 | 128.55
6 | 1.0831 | 0.00846 | -0.0885 | 128.026
6.5 | 1.139 | 0.00882 | -0.0881 | 129.1383
7 | 1.1941 | 0.0092 | -0.0875 | 129.7935
7.5 | 1.2482 | 0.0096 | -0.0866 | 130.0208
8 | 1.3016 | 0.00999 | -0.0856 | 130.2903
8.5 | 1.3526 | 0.01044 | -0.0842 | 129.5594
9 | 1.4018 | 0.0109 | -0.0824 | 128.6055
9.5 | 1.4437 | 0.0114 | -0.0792 | 126.6404
10 | 1.4742 | 0.01203 | -0.074 | 122.5436
10.5 | 1.508 | 0.01274 | -0.0698 | 118.3673
11 | 1.54 | 0.01364 | -0.0657 | 112.9032
11.5 | 1.5693 | 0.0148 | -0.0615 | 106.0338
12 | 1.5993 | 0.01611 | -0.0578 | 99.2737
12.5 | 1.6299 | 0.01754 | -0.0545 | 92.9247
13 | 1.6586 | 0.01923 | -0.0512 | 86.2507
13.5 | 1.6846 | 0.02121 | -0.0481 | 79.4248
14 | 1.7069 | 0.02357 | -0.0449 | 72.4183
14.5 | 1.7312 | 0.02598 | -0.0423 | 66.6359
15 | 1.7553 | 0.02855 | -0.0399 | 61.4816
15.5 | 1.7764 | 0.03154 | -0.0377 | 56.3221
16 | 1.7973 | 0.03472 | -0.0358 | 51.7656
16.5 | 1.8131 | 0.03799 | -0.0335 | 47.7257
17 | 1.8261 | 0.04223 | -0.0321 | 43.2418
17.5 | 1.8398 | 0.04662 | -0.031 | 39.4637
18 | 1.8542 | 0.05113 | -0.0302 | 36.2644
18.5 | 1.8666 | 0.05605 | -0.0299 | 33.3024
19 | 1.875 | 0.06161 | -0.0299 | 30.4334
19.5 | 1.8816 | 0.06753 | -0.0304 | 27.8632
20 | 1.8852 | 0.07403 | -0.0313 | 25.4654

## 135. Re 16M Mach 0.50 (1)
BIGFOIL.COM POLAR EXPORT
NACA64-417
NACA64-417 |  |  |  | Cl Max: | 1.392 | at alpha= | 7.5 | deg
JavaFoil+Calcfoil stall+Eppler ext transition |  |  |  | L/D Max: | 119.992 | at alpha= | 2.5 | deg
Re: | 16000000 |  |  | Cd Min: | 0.00511 | at alpha= | -0.5 | deg
Mach: | 0.5 |  |  | Cl=0 at alpha= | -3.5357 | deg
|  |  |  | @ Cl=0.1, Cd= | 0.0060933
|  |  |  | @ Cl=0.4, Cd= | 0.0052076
|  |  |  | @ Cl=0.6, Cd= | 0.0054735
alpha (deg) | Cl | Cd | Cm | Cl/Cd
-20 | -0.931 | 0.17207 | -0.04 | -5.413
-19.5 | -0.902 | 0.16691 | -0.039 | -5.406
-19 | -0.874 | 0.16621 | -0.04 | -5.258
-18.5 | -0.845 | 0.1564 | -0.04 | -5.405
-18 | -0.818 | 0.1465 | -0.04 | -5.586
-17.5 | -0.791 | 0.13818 | -0.041 | -5.725
-17 | -0.761 | 0.13577 | -0.04 | -5.607
-16.5 | -0.734 | 0.12098 | -0.041 | -6.064
-16 | -0.706 | 0.11457 | -0.041 | -6.16
-15.5 | -0.681 | 0.10606 | -0.044 | -6.424
-15 | -0.655 | 0.09774 | -0.046 | -6.7
-14.5 | -0.63 | 0.08869 | -0.048 | -7.102
-14 | -0.654 | 0.04207 | -0.065 | -15.552
-13.5 | -0.643 | 0.02832 | -0.07 | -22.723
-13 | -0.536 | 0.08993 | -0.042 | -5.957
-12.5 | -0.511 | 0.07973 | -0.046 | -6.403
-12 | -0.54 | 0.02973 | -0.071 | -18.164
-11.5 | -0.522 | 0.02131 | -0.074 | -24.485
-11 | -0.496 | 0.01712 | -0.077 | -28.985
-10.5 | -0.395 | 0.06678 | -0.044 | -5.917
-10 | -0.428 | 0.0174 | -0.078 | -24.583
-9.5 | -0.621 | 0.01405 | -0.08 | -44.221
-9 | -0.629 | 0.01243 | -0.082 | -50.617
-8.5 | -0.604 | 0.01135 | -0.083 | -53.206
-8 | -0.564 | 0.01034 | -0.084 | -54.567
-7.5 | -0.515 | 0.00961 | -0.086 | -53.552
-7 | -0.459 | 0.00904 | -0.087 | -50.81
-6.5 | -0.399 | 0.00858 | -0.088 | -46.524
-6 | -0.336 | 0.00818 | -0.089 | -41.059
-5.5 | -0.27 | 0.00782 | -0.09 | -34.574
-5 | -0.203 | 0.00752 | -0.091 | -27.009
-4.5 | -0.134 | 0.00726 | -0.093 | -18.523
-4 | -0.065 | 0.00698 | -0.094 | -9.338
-3.5 | 0.005 | 0.00651 | -0.095 | 0.844
-3 | 0.076 | 0.00622 | -0.096 | 12.292
-2.5 | 0.148 | 0.00584 | -0.097 | 25.371
-2 | 0.219 | 0.00559 | -0.098 | 39.207
-1.5 | 0.291 | 0.00547 | -0.099 | 53.132
-1 | 0.362 | 0.00532 | -0.099 | 68.011
-0.5 | 0.433 | 0.00511 | -0.1 | 84.727
0 | 0.504 | 0.00518 | -0.101 | 97.31
0.5 | 0.575 | 0.00522 | -0.102 | 110.228
1 | 0.647 | 0.00595 | -0.103 | 108.686
1.5 | 0.718 | 0.00627 | -0.104 | 114.37
2 | 0.789 | 0.00669 | -0.104 | 117.95
2.5 | 0.859 | 0.00716 | -0.105 | 119.992
3 | 0.93 | 0.00777 | -0.106 | 119.721
3.5 | 0.992 | 0.00848 | -0.107 | 117.017
4 | 1.059 | 0.00927 | -0.108 | 114.198
4.5 | 1.123 | 0.00993 | -0.108 | 113.111
5 | 1.181 | 0.01016 | -0.109 | 116.31
5.5 | 1.236 | 0.01159 | -0.109 | 106.631
6 | 1.287 | 0.01225 | -0.109 | 105.018
6.5 | 1.332 | 0.01304 | -0.11 | 102.141
7 | 1.37 | 0.01393 | -0.11 | 98.321
7.5 | 1.392 | 0.0149 | -0.11 | 93.445
8 | 1.391 | 0.01603 | -0.111 | 86.812
8.5 | 1.351 | 0.01727 | -0.111 | 78.229
9 | 1.191 | 0.01962 | -0.111 | 60.704
9.5 | 0.872 | 0.02248 | -0.111 | 38.781
10 | 0.904 | 0.02305 | -0.111 | 39.209
10.5 | 0.919 | 0.02865 | -0.109 | 32.091
11 | 0.964 | 0.02531 | -0.112 | 38.097
11.5 | 0.99 | 0.02867 | -0.111 | 34.509
12 | 1.008 | 0.03426 | -0.11 | 29.424
12.5 | 1.05 | 0.03056 | -0.112 | 34.366

## 136. Re 16M Mach 0.50 (2)
BIGFOIL.COM POLAR EXPORT
NACA64-417
NACA64-417 |  |  |  | Cl Max: | 1.5774 | at alpha= | 11.5 | deg
XFOIL ncrit=9 |  |  |  | L/D Max: | 172.313 | at alpha= | 2.5 | deg
Re: | 16000000 |  |  | Cd Min: | 0.1461 | at alpha= | 16.5 | deg
Mach: | 0.5 |  |  | Cl=0 at alpha= | -3.0602 | deg
|  |  |  | @ Cl=0.1, Cd= | 0.0053102
|  |  |  | @ Cl=0.4, Cd= | 0.00406
|  |  |  | @ Cl=0.6, Cd= | 0.0041594
alpha (deg) | Cl | Cd | Cm | Cl/Cd
-15.5 | -0.6565 | 0.09834 | -0.098 | -6.6758
-15 | -0.6755 | 0.08739 | -0.1051 | -7.7297
-14.5 | -0.6925 | 0.07663 | -0.112 | -9.0369
-14 | -0.7109 | 0.06607 | -0.1189 | -10.7598
-13.5 | -0.7335 | 0.05593 | -0.1252 | -13.1146
-13 | -0.7574 | 0.0469 | -0.1298 | -16.1493
-12.5 | -0.7844 | 0.03866 | -0.1326 | -20.2897
-12 | -0.8107 | 0.03148 | -0.1333 | -25.7529
-11.5 | -0.8346 | 0.02547 | -0.1314 | -32.768
-11 | -0.8556 | 0.02039 | -0.1273 | -41.9617
-10.5 | -0.8671 | 0.01628 | -0.1214 | -53.2617
-10 | -0.867 | 0.01313 | -0.1143 | -66.032
-9.5 | -0.8556 | 0.01103 | -0.1063 | -77.5703
-9 | -0.8308 | 0.00988 | -0.0981 | -84.0891
-8.5 | -0.7723 | 0.0091 | -0.094 | -84.8681
-8 | -0.7061 | 0.00856 | -0.0912 | -82.4883
-7.5 | -0.6371 | 0.00806 | -0.0892 | -79.0447
-7 | -0.5667 | 0.00767 | -0.0878 | -73.8853
-6.5 | -0.4951 | 0.00735 | -0.0869 | -67.3605
-6 | -0.4229 | 0.00707 | -0.0864 | -59.8161
-5.5 | -0.3512 | 0.00679 | -0.0862 | -51.7231
-5 | -0.2788 | 0.00657 | -0.0863 | -42.4353
-4.5 | -0.2068 | 0.00635 | -0.0866 | -32.5669
-4 | -0.1348 | 0.00616 | -0.0871 | -21.8831
-3.5 | -0.0628 | 0.00595 | -0.0878 | -10.5546
-3 | 0.0086 | 0.00568 | -0.0886 | 1.5141
-2.5 | 0.0808 | 0.00539 | -0.0898 | 14.9907
-2 | 0.153 | 0.00509 | -0.091 | 30.0589
-1.5 | 0.2257 | 0.00469 | -0.0926 | 48.1237
-1 | 0.3003 | 0.00411 | -0.0949 | 73.0657
-0.5 | 0.3734 | 0.00406 | -0.0962 | 91.9704
0 | 0.4462 | 0.00406 | -0.0975 | 109.9015
0.5 | 0.5192 | 0.00407 | -0.0987 | 127.5676
1 | 0.5915 | 0.00415 | -0.0997 | 142.5301
1.5 | 0.6639 | 0.00423 | -0.1007 | 156.9504
2 | 0.7351 | 0.0044 | -0.1013 | 167.0682
2.5 | 0.8047 | 0.00467 | -0.1016 | 172.3126
3 | 0.861 | 0.00563 | -0.0996 | 152.9307
3.5 | 0.918 | 0.00651 | -0.0977 | 141.0138
4.5 | 1.0358 | 0.0079 | -0.0937 | 131.1139
5 | 1.0926 | 0.00856 | -0.0911 | 127.6402
5.5 | 1.1433 | 0.00933 | -0.0873 | 122.5402
6 | 1.1893 | 0.00987 | -0.0823 | 120.4965
6.5 | 1.2307 | 0.01055 | -0.0766 | 116.654
7 | 1.2721 | 0.01142 | -0.0712 | 111.3923
7.5 | 1.3145 | 0.01247 | -0.0663 | 105.413
8 | 1.3543 | 0.01384 | -0.0614 | 97.854
8.5 | 1.395 | 0.01541 | -0.0568 | 90.5256
9 | 1.4337 | 0.0173 | -0.0523 | 82.8728
9.5 | 1.4699 | 0.01952 | -0.0478 | 75.3023
10 | 1.506 | 0.02196 | -0.0435 | 68.5792
10.5 | 1.5372 | 0.02488 | -0.0391 | 61.7846
11 | 1.5629 | 0.02836 | -0.0346 | 55.1093
11.5 | 1.5774 | 0.03285 | -0.0303 | 48.0183
12 | 1.5753 | 0.03886 | -0.0264 | 40.5378
12.5 | 1.5585 | 0.04644 | -0.0236 | 33.5594
13 | 1.5322 | 0.05546 | -0.0225 | 27.6271
13.5 | 1.5 | 0.06582 | -0.0232 | 22.7894
14 | 1.4665 | 0.07731 | -0.0258 | 18.9691
14.5 | 1.433 | 0.08981 | -0.0302 | 15.9559
15 | 1.4004 | 0.10319 | -0.0364 | 13.5711
15.5 | 1.3699 | 0.11725 | -0.0441 | 11.6836
16 | 1.343 | 0.13162 | -0.053 | 10.2036
16.5 | 1.3187 | 0.1461 | -0.0628 | 9.026

## 137. Re 18M Mach 0.00 (1)
BIGFOIL.COM POLAR EXPORT
NACA64-417
NACA64-417 |  |  |  | Cl Max: | 1.616 | at alpha= | 13.5 | deg
JavaFoil+Calcfoil stall+Eppler ext transition |  |  |  | L/D Max: | 128.107 | at alpha= | 8.5 | deg
Re: | 18000000 |  |  | Cd Min: | 0.00494 | at alpha= | 0 | deg
Mach: | 0 |  |  | Cl=0 at alpha= | -3.5403 | deg
|  |  |  | @ Cl=0.1, Cd= | 0.0056158
|  |  |  | @ Cl=0.4, Cd= | 0.0050116
|  |  |  | @ Cl=0.6, Cd= | 0.0057777
alpha (deg) | Cl | Cd | Cm | Cl/Cd
-20 | -1.016 | 0.05914 | -0.048 | -17.174
-19.5 | -1.047 | 0.04703 | -0.05 | -22.254
-19 | -1.066 | 0.04191 | -0.052 | -25.436
-18.5 | -1.083 | 0.03727 | -0.053 | -29.049
-18 | -1.097 | 0.03291 | -0.054 | -33.338
-17.5 | -1.107 | 0.0296 | -0.055 | -37.395
-17 | -1.111 | 0.02672 | -0.056 | -41.578
-16.5 | -1.108 | 0.02393 | -0.057 | -46.288
-16 | -1.097 | 0.02204 | -0.058 | -49.749
-15.5 | -1.083 | 0.01988 | -0.06 | -54.491
-15 | -1.066 | 0.01823 | -0.061 | -58.5
-14.5 | -1.047 | 0.01664 | -0.062 | -62.901
-14 | -1.024 | 0.01523 | -0.063 | -67.214
-13.5 | -0.997 | 0.0142 | -0.064 | -70.189
-13 | -0.967 | 0.01323 | -0.065 | -73.111
-12.5 | -0.935 | 0.01223 | -0.066 | -76.446
-12 | -0.899 | 0.0115 | -0.067 | -78.204
-11.5 | -0.861 | 0.01087 | -0.068 | -79.222
-11 | -0.82 | 0.01032 | -0.069 | -79.44
-10.5 | -0.777 | 0.00968 | -0.07 | -80.211
-10 | -0.731 | 0.00923 | -0.071 | -79.213
-9.5 | -0.683 | 0.00874 | -0.072 | -78.163
-9 | -0.633 | 0.00839 | -0.073 | -75.455
-8.5 | -0.582 | 0.00801 | -0.074 | -72.656
-8 | -0.528 | 0.00726 | -0.075 | -72.787
-7.5 | -0.475 | 0.00748 | -0.076 | -63.501
-7 | -0.417 | 0.00721 | -0.077 | -57.939
-6.5 | -0.359 | 0.00701 | -0.078 | -51.182
-6 | -0.299 | 0.00688 | -0.079 | -43.517
-5.5 | -0.239 | 0.00669 | -0.079 | -35.811
-5 | -0.179 | 0.0065 | -0.08 | -27.511
-4.5 | -0.118 | 0.00632 | -0.081 | -18.657
-4 | -0.057 | 0.00623 | -0.082 | -9.1
-3.5 | 0.005 | 0.00589 | -0.082 | 0.809
-3 | 0.066 | 0.00572 | -0.083 | 11.593
-2.5 | 0.128 | 0.00553 | -0.084 | 23.193
-2 | 0.19 | 0.00538 | -0.085 | 35.277
-1.5 | 0.252 | 0.00521 | -0.085 | 48.258
-1 | 0.313 | 0.00512 | -0.086 | 61.186
-0.5 | 0.375 | 0.00506 | -0.087 | 74.154
0 | 0.437 | 0.00494 | -0.088 | 88.373
0.5 | 0.498 | 0.00541 | -0.088 | 92.066
1 | 0.56 | 0.00564 | -0.089 | 99.285
1.5 | 0.621 | 0.00585 | -0.09 | 106.216
2 | 0.683 | 0.00614 | -0.09 | 111.136
2.5 | 0.744 | 0.00646 | -0.091 | 115.215
3 | 0.806 | 0.00678 | -0.092 | 118.871
3.5 | 0.862 | 0.00722 | -0.092 | 119.454
4 | 0.921 | 0.00763 | -0.093 | 120.699
4.5 | 0.98 | 0.00799 | -0.094 | 122.562
5 | 1.037 | 0.00874 | -0.094 | 118.667
5.5 | 1.094 | 0.00905 | -0.095 | 120.796
6 | 1.149 | 0.00944 | -0.096 | 121.749
6.5 | 1.203 | 0.00981 | -0.096 | 122.661
7 | 1.256 | 0.01021 | -0.097 | 123.033
7.5 | 1.306 | 0.01066 | -0.097 | 122.516
8 | 1.354 | 0.01119 | -0.098 | 120.947
8.5 | 1.396 | 0.0109 | -0.098 | 128.107
9 | 1.434 | 0.01184 | -0.099 | 121.15
9.5 | 1.47 | 0.01237 | -0.099 | 118.803
10 | 1.502 | 0.01287 | -0.099 | 116.733
10.5 | 1.531 | 0.01347 | -0.1 | 113.682
11 | 1.557 | 0.01417 | -0.1 | 109.833
11.5 | 1.578 | 0.0149 | -0.1 | 105.892
12 | 1.596 | 0.01571 | -0.1 | 101.555
12.5 | 1.61 | 0.01652 | -0.101 | 97.459
13 | 1.615 | 0.01747 | -0.101 | 92.422
13.5 | 1.616 | 0.0185 | -0.101 | 87.327
14 | 1.612 | 0.01957 | -0.101 | 82.377
14.5 | 1.604 | 0.02087 | -0.101 | 76.829
15 | 1.591 | 0.02244 | -0.101 | 70.881
15.5 | 1.575 | 0.02389 | -0.101 | 65.906
16 | 1.555 | 0.02546 | -0.101 | 61.057
16.5 | 1.532 | 0.02721 | -0.101 | 56.3
17 | 1.505 | 0.02916 | -0.101 | 51.61
17.5 | 1.471 | 0.03135 | -0.101 | 46.93
18 | 1.434 | 0.03419 | -0.101 | 41.942
18.5 | 1.393 | 0.03779 | -0.101 | 36.878

## 138. Re 18M Mach 0.00 (2)
BIGFOIL.COM POLAR EXPORT
NACA64-417
NACA64-417 |  |  |  | Cl Max: | 1.9304 | at alpha= | 20 | deg
XFOIL ncrit=9 |  |  |  | L/D Max: | 136.437 | at alpha= | 2 | deg
Re: | 18000000 |  |  | Cd Min: | 0.04988 | at alpha= | 20 | deg
Mach: | 0 |  |  | Cl=0 at alpha= | -3.1367 | deg
|  |  |  | @ Cl=0.1, Cd= | 0.0049166
|  |  |  | @ Cl=0.4, Cd= | 0.0039411
|  |  |  | @ Cl=0.6, Cd= | 0.0044281
alpha (deg) | Cl | Cd | Cm | Cl/Cd
-20 | -1.6657 | 0.02726 | -0.0655 | -61.1042
-19.5 | -1.6442 | 0.0248 | -0.0652 | -66.2984
-19 | -1.6081 | 0.02254 | -0.0672 | -71.3443
-18 | -1.5015 | 0.0189 | -0.0756 | -79.4444
-17.5 | -1.3871 | 0.0172 | -0.0913 | -80.6453
-17 | -1.3681 | 0.01592 | -0.0881 | -85.9359
-16.5 | -1.3459 | 0.01458 | -0.0853 | -92.3114
-16 | -1.3195 | 0.01353 | -0.0827 | -97.524
-15.5 | -1.2918 | 0.01262 | -0.0799 | -102.3613
-15 | -1.2681 | 0.01182 | -0.076 | -107.2843
-14.5 | -1.2458 | 0.01127 | -0.0712 | -110.5413
-13.5 | -1.1578 | 0.01039 | -0.0686 | -111.4341
-13 | -1.1101 | 0.00998 | -0.0679 | -111.2325
-12.5 | -1.061 | 0.00956 | -0.0674 | -110.9833
-12 | -1.0107 | 0.00916 | -0.067 | -110.3384
-11.5 | -0.959 | 0.00879 | -0.0669 | -109.1013
-11 | -0.9057 | 0.00846 | -0.0669 | -107.0567
-10.5 | -0.8514 | 0.00817 | -0.0671 | -104.2105
-10 | -0.7964 | 0.00792 | -0.0674 | -100.5556
-9.5 | -0.7405 | 0.00767 | -0.0679 | -96.545
-9 | -0.6846 | 0.0074 | -0.0683 | -92.5135
-8.5 | -0.6282 | 0.00714 | -0.0688 | -87.9832
-8 | -0.571 | 0.00693 | -0.0694 | -82.3954
-7.5 | -0.5135 | 0.00675 | -0.07 | -76.0741
-7 | -0.4555 | 0.00655 | -0.0708 | -69.542
-6.5 | -0.3975 | 0.00637 | -0.0715 | -62.4019
-6 | -0.3387 | 0.0062 | -0.0723 | -54.629
-5.5 | -0.2802 | 0.00604 | -0.0731 | -46.3907
-5 | -0.2211 | 0.00589 | -0.074 | -37.5382
-4.5 | -0.1621 | 0.00577 | -0.0748 | -28.0936
-4 | -0.1026 | 0.00559 | -0.0758 | -18.3542
-3.5 | -0.0433 | 0.00539 | -0.0767 | -8.0334
-3 | 0.0163 | 0.00521 | -0.0777 | 3.1286
-2.5 | 0.0762 | 0.005 | -0.0788 | 15.24
-1.5 | 0.1961 | 0.00458 | -0.0811 | 42.8166
-1 | 0.257 | 0.00414 | -0.0826 | 62.0773
-0.5 | 0.3175 | 0.00398 | -0.0839 | 79.7739
0 | 0.3779 | 0.00393 | -0.085 | 96.1578
0.5 | 0.4378 | 0.00396 | -0.086 | 110.5556
1 | 0.4973 | 0.00403 | -0.0869 | 123.3995
1.5 | 0.5556 | 0.00421 | -0.0876 | 131.9715
2 | 0.6126 | 0.00449 | -0.0881 | 136.4365
2.5 | 0.6661 | 0.00507 | -0.088 | 131.3807
3 | 0.7193 | 0.00567 | -0.0878 | 126.8607
4 | 0.8292 | 0.0065 | -0.0881 | 127.5692
4.5 | 0.8845 | 0.00685 | -0.0883 | 129.1241
5 | 0.9393 | 0.00721 | -0.0884 | 130.2774
5.5 | 0.9929 | 0.00764 | -0.0883 | 129.9607
6 | 1.0467 | 0.00801 | -0.0883 | 130.6742
6.5 | 1.1008 | 0.00835 | -0.0883 | 131.8323
7 | 1.1545 | 0.00867 | -0.0883 | 133.1603
7.5 | 1.2079 | 0.00898 | -0.0882 | 134.51
8 | 1.2603 | 0.00933 | -0.0879 | 135.0804
8.5 | 1.3123 | 0.00966 | -0.0876 | 135.8489
9 | 1.3621 | 0.01007 | -0.087 | 135.2632
9.5 | 1.4118 | 0.01045 | -0.0863 | 135.1005
10 | 1.4587 | 0.0109 | -0.0852 | 133.8257
10.5 | 1.5035 | 0.01138 | -0.0837 | 132.1178
11 | 1.5448 | 0.01183 | -0.0816 | 130.5833
11.5 | 1.5726 | 0.01238 | -0.0769 | 127.0275
12 | 1.6001 | 0.01312 | -0.0726 | 121.9588
12.5 | 1.6299 | 0.01392 | -0.0691 | 117.0905
13 | 1.659 | 0.01485 | -0.0658 | 111.7172
13.5 | 1.6873 | 0.01595 | -0.0627 | 105.7868
14 | 1.7122 | 0.01732 | -0.0595 | 98.8568
14.5 | 1.7371 | 0.01885 | -0.0566 | 92.1538
15 | 1.7607 | 0.02057 | -0.054 | 85.5955
15.5 | 1.7847 | 0.02239 | -0.0516 | 79.7097
16 | 1.8077 | 0.02438 | -0.0495 | 74.1468
16.5 | 1.8291 | 0.0266 | -0.0475 | 68.7632
17 | 1.846 | 0.02887 | -0.045 | 63.9418
17.5 | 1.8644 | 0.03161 | -0.0434 | 58.9813
18 | 1.8796 | 0.03475 | -0.0419 | 54.0892
18.5 | 1.8925 | 0.03829 | -0.0407 | 49.4254
19 | 1.9037 | 0.04213 | -0.0397 | 45.1863
19.5 | 1.9175 | 0.0459 | -0.0391 | 41.7756
20 | 1.9304 | 0.04988 | -0.0388 | 38.7009

## 139. Re 18M Mach 0.10 (1)
BIGFOIL.COM POLAR EXPORT
NACA64-417
NACA64-417 |  |  |  | Cl Max: | 1.605 | at alpha= | 13 | deg
JavaFoil+Calcfoil stall+Eppler ext transition |  |  |  | L/D Max: | 127.048 | at alpha= | 8.5 | deg
Re: | 18000000 |  |  | Cd Min: | 0.00493 | at alpha= | 0 | deg
Mach: | 0.1 |  |  | Cl=0 at alpha= | -3.5403 | deg
|  |  |  | @ Cl=0.1, Cd= | 0.0056369
|  |  |  | @ Cl=0.4, Cd= | 0.0050055
|  |  |  | @ Cl=0.6, Cd= | 0.0057653
alpha (deg) | Cl | Cd | Cm | Cl/Cd
-20 | -0.954 | 0.07771 | -0.046 | -12.27
-19.5 | -1.002 | 0.05313 | -0.05 | -18.856
-19 | -1.028 | 0.04552 | -0.051 | -22.586
-18.5 | -1.049 | 0.04029 | -0.053 | -26.043
-18 | -1.067 | 0.03575 | -0.054 | -29.856
-17.5 | -1.083 | 0.03134 | -0.055 | -34.549
-17 | -1.091 | 0.02808 | -0.056 | -38.847
-16.5 | -1.089 | 0.02566 | -0.057 | -42.443
-16 | -1.082 | 0.02295 | -0.059 | -47.143
-15.5 | -1.071 | 0.02086 | -0.06 | -51.34
-15 | -1.057 | 0.0188 | -0.061 | -56.207
-14.5 | -1.039 | 0.01711 | -0.062 | -60.727
-14 | -1.018 | 0.01563 | -0.063 | -65.119
-13.5 | -0.993 | 0.01451 | -0.064 | -68.393
-13 | -0.964 | 0.01348 | -0.065 | -71.565
-12.5 | -0.933 | 0.01246 | -0.066 | -74.917
-12 | -0.899 | 0.01168 | -0.067 | -76.964
-11.5 | -0.861 | 0.01102 | -0.068 | -78.104
-11 | -0.821 | 0.01046 | -0.069 | -78.443
-10.5 | -0.778 | 0.00979 | -0.07 | -79.467
-10 | -0.732 | 0.00933 | -0.071 | -78.501
-9.5 | -0.685 | 0.00883 | -0.072 | -77.577
-9 | -0.635 | 0.00848 | -0.073 | -74.928
-8.5 | -0.583 | 0.0081 | -0.074 | -72.067
-8 | -0.53 | 0.00779 | -0.075 | -68.004
-7.5 | -0.477 | 0.00756 | -0.077 | -63.109
-7 | -0.419 | 0.00727 | -0.077 | -57.65
-6.5 | -0.361 | 0.00708 | -0.078 | -50.92
-6 | -0.301 | 0.00688 | -0.079 | -43.751
-5.5 | -0.241 | 0.00674 | -0.08 | -35.71
-5 | -0.18 | 0.00656 | -0.08 | -27.406
-4.5 | -0.118 | 0.00638 | -0.081 | -18.563
-4 | -0.057 | 0.0062 | -0.082 | -9.181
-3.5 | 0.005 | 0.00594 | -0.083 | 0.807
-3 | 0.067 | 0.00577 | -0.084 | 11.546
-2.5 | 0.129 | 0.00552 | -0.084 | 23.347
-2 | 0.191 | 0.00537 | -0.085 | 35.55
-1.5 | 0.253 | 0.00522 | -0.086 | 48.488
-1 | 0.315 | 0.00515 | -0.087 | 61.114
-0.5 | 0.377 | 0.00505 | -0.087 | 74.576
0 | 0.439 | 0.00493 | -0.088 | 89.072
0.5 | 0.501 | 0.00542 | -0.089 | 92.424
1 | 0.563 | 0.00564 | -0.089 | 99.862
1.5 | 0.625 | 0.00585 | -0.09 | 106.764
2 | 0.686 | 0.00615 | -0.091 | 111.657
2.5 | 0.748 | 0.00649 | -0.092 | 115.262
3 | 0.81 | 0.00682 | -0.092 | 118.783
3.5 | 0.866 | 0.00726 | -0.093 | 119.307
4 | 0.926 | 0.00769 | -0.094 | 120.342
4.5 | 0.984 | 0.00806 | -0.094 | 122.208
5 | 1.042 | 0.00882 | -0.095 | 118.204
5.5 | 1.099 | 0.00915 | -0.096 | 120.113
6 | 1.154 | 0.00949 | -0.096 | 121.597
6.5 | 1.209 | 0.00986 | -0.097 | 122.581
7 | 1.261 | 0.01027 | -0.097 | 122.871
7.5 | 1.311 | 0.01079 | -0.098 | 121.542
8 | 1.359 | 0.01128 | -0.099 | 120.456
8.5 | 1.4 | 0.01102 | -0.099 | 127.048
9 | 1.437 | 0.01199 | -0.099 | 119.837
9.5 | 1.472 | 0.01251 | -0.1 | 117.638
10 | 1.504 | 0.01305 | -0.1 | 115.274
10.5 | 1.532 | 0.01371 | -0.1 | 111.771
11 | 1.556 | 0.01438 | -0.1 | 108.167
11.5 | 1.576 | 0.01515 | -0.101 | 104.021
12 | 1.591 | 0.016 | -0.101 | 99.441
12.5 | 1.603 | 0.01691 | -0.101 | 94.78
13 | 1.605 | 0.01783 | -0.101 | 90.05
13.5 | 1.603 | 0.01892 | -0.101 | 84.715
14 | 1.595 | 0.02028 | -0.101 | 78.675
14.5 | 1.584 | 0.0214 | -0.102 | 74
15 | 1.568 | 0.02272 | -0.102 | 69.022
15.5 | 1.546 | 0.02462 | -0.102 | 62.797
16 | 1.522 | 0.02632 | -0.102 | 57.822
16.5 | 1.494 | 0.02818 | -0.102 | 53.01
17 | 1.462 | 0.03037 | -0.102 | 48.134
17.5 | 1.422 | 0.03316 | -0.101 | 42.872
18 | 1.378 | 0.03656 | -0.101 | 37.7

## 140. Re 18M Mach 0.10 (2)
BIGFOIL.COM POLAR EXPORT
NACA64-417
NACA64-417 |  |  |  | Cl Max: | 1.9274 | at alpha= | 20 | deg
XFOIL ncrit=9 |  |  |  | L/D Max: | 137.634 | at alpha= | 2 | deg
Re: | 18000000 |  |  | Cd Min: | 0.05298 | at alpha= | 20 | deg
Mach: | 0.1 |  |  | Cl=0 at alpha= | -3.1348 | deg
|  |  |  | @ Cl=0.1, Cd= | 0.0049259
|  |  |  | @ Cl=0.4, Cd= | 0.0039399
|  |  |  | @ Cl=0.6, Cd= | 0.0044022
alpha (deg) | Cl | Cd | Cm | Cl/Cd
-20 | -1.6654 | 0.02938 | -0.0685 | -56.6848
-19.5 | -1.6459 | 0.02661 | -0.0683 | -61.8527
-19 | -1.6152 | 0.02409 | -0.0695 | -67.0486
-18.5 | -1.5505 | 0.0219 | -0.0761 | -70.7991
-18 | -1.5165 | 0.02 | -0.0764 | -75.825
-17.5 | -1.3826 | 0.01802 | -0.0956 | -76.7259
-17 | -1.3677 | 0.01674 | -0.0916 | -81.7025
-16.5 | -1.3467 | 0.01526 | -0.0888 | -88.2503
-16 | -1.3205 | 0.01409 | -0.0861 | -93.7189
-15.5 | -1.2925 | 0.01308 | -0.0834 | -98.815
-15 | -1.265 | 0.0122 | -0.0801 | -103.6885
-14.5 | -1.2509 | 0.01149 | -0.074 | -108.8686
-14 | -1.2105 | 0.01099 | -0.0719 | -110.1456
-13.5 | -1.1655 | 0.01055 | -0.0706 | -110.4739
-13 | -1.1177 | 0.01014 | -0.0697 | -110.2268
-12.5 | -1.0686 | 0.0097 | -0.0689 | -110.1649
-12 | -1.0182 | 0.00928 | -0.0684 | -109.7198
-11.5 | -0.9662 | 0.00889 | -0.0681 | -108.6839
-11 | -0.9127 | 0.00854 | -0.068 | -106.8735
-10.5 | -0.8582 | 0.00824 | -0.0681 | -104.1505
-10 | -0.8027 | 0.00798 | -0.0683 | -100.589
-9.5 | -0.7463 | 0.00772 | -0.0686 | -96.671
-9 | -0.6899 | 0.00745 | -0.069 | -92.604
-8.5 | -0.633 | 0.00719 | -0.0694 | -88.0389
-8 | -0.5754 | 0.00696 | -0.07 | -82.6724
-7.5 | -0.5175 | 0.00678 | -0.0706 | -76.3274
-7 | -0.4589 | 0.00658 | -0.0712 | -69.7416
-6 | -0.3413 | 0.00622 | -0.0727 | -54.8714
-5.5 | -0.2824 | 0.00606 | -0.0735 | -46.6007
-5 | -0.2228 | 0.00591 | -0.0744 | -37.6988
-4.5 | -0.1635 | 0.00578 | -0.0752 | -28.2872
-4 | -0.1036 | 0.00561 | -0.0761 | -18.467
-3.5 | -0.0439 | 0.00541 | -0.0771 | -8.1146
-3 | 0.0162 | 0.00522 | -0.0781 | 3.1034
-2.5 | 0.0764 | 0.00501 | -0.0792 | 15.2495
-1.5 | 0.1971 | 0.00458 | -0.0815 | 43.0349
-1 | 0.2584 | 0.00413 | -0.0831 | 62.5666
-0.5 | 0.3193 | 0.00398 | -0.0843 | 80.2261
0 | 0.3801 | 0.00393 | -0.0854 | 96.7176
0.5 | 0.4404 | 0.00396 | -0.0864 | 111.2121
1 | 0.5003 | 0.00403 | -0.0873 | 124.1439
1.5 | 0.559 | 0.00421 | -0.088 | 132.7791
2 | 0.6166 | 0.00448 | -0.0885 | 137.6339
2.5 | 0.6703 | 0.00506 | -0.0884 | 132.4704
3 | 0.7236 | 0.00568 | -0.0882 | 127.3944
4 | 0.8341 | 0.00652 | -0.0884 | 127.9294
4.5 | 0.8897 | 0.00688 | -0.0886 | 129.3169
5 | 0.9448 | 0.00724 | -0.0887 | 130.4972
5.5 | 0.9986 | 0.00769 | -0.0885 | 129.857
6 | 1.0527 | 0.00807 | -0.0884 | 130.4461
6.5 | 1.1072 | 0.0084 | -0.0884 | 131.8095
7 | 1.1612 | 0.00872 | -0.0883 | 133.1651
7.5 | 1.2148 | 0.00905 | -0.0881 | 134.232
8 | 1.2676 | 0.0094 | -0.0878 | 134.8511
8.5 | 1.3196 | 0.00975 | -0.0873 | 135.3436
9 | 1.3696 | 0.01017 | -0.0865 | 134.6706
9.5 | 1.4192 | 0.01055 | -0.0857 | 134.5213
10 | 1.4656 | 0.01104 | -0.0843 | 132.7536
10.5 | 1.5102 | 0.01151 | -0.0826 | 131.2076
11 | 1.5447 | 0.01198 | -0.0789 | 128.9399
11.5 | 1.5731 | 0.01262 | -0.0744 | 124.6513
12 | 1.6013 | 0.01342 | -0.0703 | 119.3219
12.5 | 1.6316 | 0.01429 | -0.0668 | 114.1777
13 | 1.6606 | 0.01533 | -0.0635 | 108.3235
13.5 | 1.6887 | 0.01654 | -0.0604 | 102.0979
14 | 1.7128 | 0.01808 | -0.0571 | 94.7345
14.5 | 1.738 | 0.0197 | -0.0543 | 88.2234
15 | 1.7615 | 0.02156 | -0.0516 | 81.7022
15.5 | 1.7856 | 0.0235 | -0.0493 | 75.983
16.5 | 1.8297 | 0.02801 | -0.0453 | 65.3231
17 | 1.8455 | 0.03054 | -0.0428 | 60.4289
17.5 | 1.8626 | 0.03355 | -0.0411 | 55.5171
18 | 1.8772 | 0.03695 | -0.0397 | 50.8038
18.5 | 1.8897 | 0.04073 | -0.0386 | 46.3958
19 | 1.9018 | 0.04471 | -0.0378 | 42.5363
19.5 | 1.9155 | 0.0487 | -0.0374 | 39.3326
20 | 1.9274 | 0.05298 | -0.0372 | 36.3798

## 141. Re 18M Mach 0.25 (1)
BIGFOIL.COM POLAR EXPORT
NACA64-417
NACA64-417 |  |  |  | Cl Max: | 1.547 | at alpha= | 12 | deg
JavaFoil+Calcfoil stall+Eppler ext transition |  |  |  | L/D Max: | 129.621 | at alpha= | 8 | deg
Re: | 18000000 |  |  | Cd Min: | 0.00494 | at alpha= | 0 | deg
Mach: | 0.25 |  |  | Cl=0 at alpha= | -3.5397 | deg
|  |  |  | @ Cl=0.1, Cd= | 0.005725
|  |  |  | @ Cl=0.4, Cd= | 0.0050436
|  |  |  | @ Cl=0.6, Cd= | 0.0057791
alpha (deg) | Cl | Cd | Cm | Cl/Cd
-20 | -0.554 | 0.17643 | -0.029 | -3.137
-19.5 | -0.61 | 0.1569 | -0.032 | -3.891
-19 | -0.664 | 0.14332 | -0.034 | -4.632
-18.5 | -0.719 | 0.12212 | -0.039 | -5.891
-18 | -0.792 | 0.08437 | -0.047 | -9.39
-17.5 | -0.862 | 0.05736 | -0.052 | -15.021
-17 | -0.91 | 0.04407 | -0.055 | -20.656
-16.5 | -0.94 | 0.03665 | -0.057 | -25.645
-16 | -0.957 | 0.03117 | -0.059 | -30.711
-15.5 | -0.968 | 0.02715 | -0.06 | -35.645
-15 | -0.973 | 0.02373 | -0.061 | -40.993
-14.5 | -0.973 | 0.0208 | -0.063 | -46.758
-14 | -0.966 | 0.01872 | -0.064 | -51.609
-13.5 | -0.954 | 0.01674 | -0.065 | -56.993
-13 | -0.937 | 0.01525 | -0.066 | -61.458
-12.5 | -0.914 | 0.01406 | -0.067 | -65.032
-12 | -0.887 | 0.01294 | -0.068 | -68.565
-11.5 | -0.856 | 0.01218 | -0.07 | -70.246
-11 | -0.82 | 0.01142 | -0.071 | -71.764
-10.5 | -0.781 | 0.01065 | -0.072 | -73.3
-10 | -0.738 | 0.01004 | -0.073 | -73.528
-9.5 | -0.692 | 0.00944 | -0.074 | -73.346
-9 | -0.644 | 0.00895 | -0.075 | -71.907
-8.5 | -0.593 | 0.00849 | -0.076 | -69.859
-8 | -0.539 | 0.00809 | -0.077 | -66.646
-7.5 | -0.484 | 0.00778 | -0.078 | -62.233
-7 | -0.427 | 0.00705 | -0.079 | -60.583
-6.5 | -0.37 | 0.00728 | -0.08 | -50.773
-6 | -0.309 | 0.00705 | -0.081 | -43.767
-5.5 | -0.247 | 0.00682 | -0.082 | -36.195
-5 | -0.184 | 0.00664 | -0.083 | -27.776
-4.5 | -0.122 | 0.00654 | -0.084 | -18.587
-4 | -0.058 | 0.00634 | -0.084 | -9.223
-3.5 | 0.005 | 0.00601 | -0.085 | 0.819
-3 | 0.068 | 0.00583 | -0.086 | 11.741
-2.5 | 0.132 | 0.00562 | -0.087 | 23.579
-2 | 0.196 | 0.00545 | -0.087 | 35.988
-1.5 | 0.26 | 0.00529 | -0.088 | 49.133
-1 | 0.324 | 0.00518 | -0.089 | 62.428
-0.5 | 0.387 | 0.00507 | -0.09 | 76.373
0 | 0.451 | 0.00494 | -0.09 | 91.335
0.5 | 0.515 | 0.00546 | -0.091 | 94.195
1 | 0.578 | 0.0057 | -0.092 | 101.44
1.5 | 0.642 | 0.00593 | -0.093 | 108.309
2 | 0.705 | 0.00624 | -0.093 | 113.008
2.5 | 0.769 | 0.00661 | -0.094 | 116.346
3 | 0.832 | 0.00699 | -0.095 | 119.112
3.5 | 0.89 | 0.00744 | -0.095 | 119.602
4 | 0.951 | 0.00792 | -0.096 | 119.993
4.5 | 1.011 | 0.00827 | -0.097 | 122.161
5 | 1.069 | 0.00914 | -0.098 | 117.057
5.5 | 1.127 | 0.00949 | -0.098 | 118.751
6 | 1.183 | 0.00988 | -0.099 | 119.771
6.5 | 1.238 | 0.01036 | -0.099 | 119.511
7 | 1.291 | 0.01086 | -0.1 | 118.78
7.5 | 1.34 | 0.01141 | -0.101 | 117.426
8 | 1.379 | 0.01064 | -0.101 | 129.621
8.5 | 1.417 | 0.01219 | -0.101 | 116.268
9 | 1.452 | 0.01274 | -0.102 | 113.931
9.5 | 1.48 | 0.01373 | -0.102 | 107.786
10 | 1.506 | 0.01408 | -0.102 | 106.998
10.5 | 1.525 | 0.0149 | -0.102 | 102.392
11 | 1.539 | 0.01578 | -0.103 | 97.542
11.5 | 1.546 | 0.01678 | -0.103 | 92.144
12 | 1.547 | 0.01783 | -0.103 | 86.754
12.5 | 1.54 | 0.01906 | -0.103 | 80.818
13 | 1.521 | 0.02031 | -0.103 | 74.884
13.5 | 1.493 | 0.0219 | -0.103 | 68.179
14 | 1.457 | 0.02346 | -0.103 | 62.115
14.5 | 1.413 | 0.02547 | -0.103 | 55.477
15 | 1.362 | 0.02753 | -0.103 | 49.475
15.5 | 1.302 | 0.03051 | -0.103 | 42.673
16 | 1.231 | 0.03544 | -0.102 | 34.728
16.5 | 1.154 | 0.0414 | -0.101 | 27.878
17 | 1.07 | 0.04907 | -0.1 | 21.815

## 142. Re 18M Mach 0.25 (2)
BIGFOIL.COM POLAR EXPORT
NACA64-417
NACA64-417 |  |  |  | Cl Max: | 1.8973 | at alpha= | 20 | deg
XFOIL ncrit=9 |  |  |  | L/D Max: | 143.348 | at alpha= | 2 | deg
Re: | 18000000 |  |  | Cd Min: | 0.07267 | at alpha= | 20 | deg
Mach: | 0.25 |  |  | Cl=0 at alpha= | -3.1226 | deg
|  |  |  | @ Cl=0.1, Cd= | 0.0049908
|  |  |  | @ Cl=0.4, Cd= | 0.0039449
|  |  |  | @ Cl=0.6, Cd= | 0.0042786
alpha (deg) | Cl | Cd | Cm | Cl/Cd
-17 | -1.3654 | 0.02207 | -0.1094 | -61.8668
-16.5 | -1.3484 | 0.01987 | -0.1063 | -67.8611
-16 | -1.3239 | 0.01801 | -0.1036 | -73.5092
-15.5 | -1.2974 | 0.01637 | -0.1007 | -79.2547
-15 | -1.2687 | 0.0149 | -0.0977 | -85.1477
-14.5 | -1.2383 | 0.01365 | -0.0944 | -90.7179
-14 | -1.2066 | 0.0126 | -0.091 | -95.7619
-13.5 | -1.1797 | 0.01165 | -0.0864 | -101.2618
-13 | -1.155 | 0.01102 | -0.0807 | -104.8094
-12.5 | -1.1079 | 0.01049 | -0.0784 | -105.6149
-12 | -1.0572 | 0.01001 | -0.0768 | -105.6144
-11.5 | -1.0052 | 0.00952 | -0.0753 | -105.5882
-11 | -0.9507 | 0.00908 | -0.0743 | -104.7026
-10.5 | -0.8947 | 0.00867 | -0.0736 | -103.1949
-10 | -0.8374 | 0.00831 | -0.0731 | -100.7702
-9.5 | -0.7788 | 0.00801 | -0.0729 | -97.2285
-9 | -0.7193 | 0.00773 | -0.0729 | -93.053
-8.5 | -0.6599 | 0.00745 | -0.073 | -88.5772
-8 | -0.5999 | 0.00716 | -0.0732 | -83.7849
-7.5 | -0.5395 | 0.00694 | -0.0735 | -77.7378
-7 | -0.4785 | 0.00674 | -0.0739 | -70.9941
-6.5 | -0.4174 | 0.00653 | -0.0745 | -63.9204
-6 | -0.3561 | 0.00633 | -0.0751 | -56.2559
-5.5 | -0.2945 | 0.00617 | -0.0758 | -47.731
-5 | -0.2328 | 0.006 | -0.0765 | -38.8
-4.5 | -0.171 | 0.00585 | -0.0773 | -29.2308
-4 | -0.1089 | 0.00569 | -0.0782 | -19.1388
-3.5 | -0.0471 | 0.00549 | -0.0791 | -8.5792
-3 | 0.0153 | 0.00527 | -0.0801 | 2.9032
-2.5 | 0.0775 | 0.00507 | -0.0812 | 15.286
-2 | 0.14 | 0.00485 | -0.0823 | 28.866
-1.5 | 0.2028 | 0.00459 | -0.0836 | 44.183
-1 | 0.2663 | 0.00412 | -0.0853 | 64.6359
-0.5 | 0.3294 | 0.00397 | -0.0866 | 82.9723
0 | 0.3924 | 0.00394 | -0.0877 | 99.5939
0.5 | 0.4548 | 0.00398 | -0.0887 | 114.2714
1 | 0.517 | 0.00404 | -0.0897 | 127.9703
1.5 | 0.5782 | 0.00418 | -0.0904 | 138.3254
2 | 0.6379 | 0.00445 | -0.0909 | 143.3483
2.5 | 0.6935 | 0.00503 | -0.0907 | 137.8728
3 | 0.7481 | 0.00569 | -0.0904 | 131.4763
3.5 | 0.8043 | 0.0062 | -0.0902 | 129.7258
4 | 0.8611 | 0.00663 | -0.0901 | 129.8793
4.5 | 0.9183 | 0.00702 | -0.0901 | 130.812
5 | 0.9749 | 0.00743 | -0.0899 | 131.2113
5.5 | 1.0299 | 0.00792 | -0.0894 | 130.0379
6 | 1.0857 | 0.00832 | -0.089 | 130.4928
6.5 | 1.1417 | 0.00868 | -0.0885 | 131.5323
7 | 1.1975 | 0.00903 | -0.088 | 132.6135
7.5 | 1.2517 | 0.00943 | -0.0872 | 132.7359
8 | 1.3059 | 0.0098 | -0.0863 | 133.2551
8.5 | 1.3571 | 0.01026 | -0.0849 | 132.271
9 | 1.4075 | 0.01069 | -0.0833 | 131.6651
9.5 | 1.453 | 0.01122 | -0.0808 | 129.5009
10 | 1.4846 | 0.01176 | -0.0757 | 126.2415
10.5 | 1.5179 | 0.01243 | -0.0713 | 122.1158
11 | 1.5492 | 0.01331 | -0.0669 | 116.3937
11.5 | 1.5789 | 0.01441 | -0.0627 | 109.5697
12 | 1.6101 | 0.01561 | -0.059 | 103.1454
12.5 | 1.6403 | 0.01702 | -0.0555 | 96.3749
13 | 1.6689 | 0.01866 | -0.0521 | 89.4373
13.5 | 1.6939 | 0.02065 | -0.0488 | 82.0291
14 | 1.7188 | 0.02281 | -0.0457 | 75.3529
14.5 | 1.7438 | 0.02512 | -0.043 | 69.4188
15 | 1.7677 | 0.02765 | -0.0405 | 63.9313
15.5 | 1.7904 | 0.03044 | -0.0382 | 58.8173
16 | 1.8089 | 0.03377 | -0.0361 | 53.5653
16.5 | 1.8269 | 0.03732 | -0.0344 | 48.9523
17 | 1.84 | 0.04099 | -0.0322 | 44.889
17.5 | 1.8538 | 0.04532 | -0.0311 | 40.9047
18 | 1.8688 | 0.04975 | -0.0303 | 37.5638
18.5 | 1.8819 | 0.05451 | -0.0298 | 34.5239
19 | 1.8926 | 0.05973 | -0.0297 | 31.6859
19.5 | 1.8962 | 0.06592 | -0.0301 | 28.7652
20 | 1.8973 | 0.07267 | -0.031 | 26.1084

## 143. Re 18M Mach 0.50 (1)
BIGFOIL.COM POLAR EXPORT
NACA64-417
NACA64-417 |  |  |  | Cl Max: | 1.394 | at alpha= | 7.5 | deg
JavaFoil+Calcfoil stall+Eppler ext transition |  |  |  | L/D Max: | 118.886 | at alpha= | 3 | deg
Re: | 18000000 |  |  | Cd Min: | 0.0051 | at alpha= | 0 | deg
Mach: | 0.5 |  |  | Cl=0 at alpha= | -3.5357 | deg
|  |  |  | @ Cl=0.1, Cd= | 0.0061167
|  |  |  | @ Cl=0.4, Cd= | 0.0053304
|  |  |  | @ Cl=0.6, Cd= | 0.0058772
alpha (deg) | Cl | Cd | Cm | Cl/Cd
-20 | -0.931 | 0.17823 | -0.039 | -5.222
-19.5 | -0.902 | 0.17144 | -0.039 | -5.262
-19 | -0.874 | 0.16911 | -0.04 | -5.168
-18.5 | -0.845 | 0.16271 | -0.039 | -5.193
-18 | -0.818 | 0.15576 | -0.04 | -5.251
-17.5 | -0.791 | 0.14218 | -0.041 | -5.563
-17 | -0.761 | 0.13953 | -0.04 | -5.455
-16.5 | -0.733 | 0.12867 | -0.04 | -5.696
-16 | -0.705 | 0.12144 | -0.041 | -5.805
-15.5 | -0.681 | 0.10672 | -0.044 | -6.379
-15 | -0.654 | 0.09935 | -0.045 | -6.581
-14.5 | -0.629 | 0.08993 | -0.048 | -6.997
-14 | -0.642 | 0.05063 | -0.063 | -12.678
-13.5 | -0.646 | 0.027 | -0.07 | -23.918
-13 | -0.536 | 0.08883 | -0.042 | -6.034
-12.5 | -0.512 | 0.07816 | -0.047 | -6.545
-12 | -0.543 | 0.02764 | -0.071 | -19.658
-11.5 | -0.523 | 0.0205 | -0.075 | -25.518
-11 | -0.497 | 0.01666 | -0.077 | -29.829
-10.5 | -0.395 | 0.06648 | -0.045 | -5.945
-10 | -0.428 | 0.01701 | -0.078 | -25.174
-9.5 | -0.622 | 0.01381 | -0.08 | -45.026
-9 | -0.63 | 0.01216 | -0.082 | -51.775
-8.5 | -0.605 | 0.0111 | -0.083 | -54.505
-8 | -0.565 | 0.01012 | -0.084 | -55.822
-7.5 | -0.515 | 0.00939 | -0.086 | -54.887
-7 | -0.46 | 0.00885 | -0.087 | -51.948
-6.5 | -0.4 | 0.0084 | -0.088 | -47.548
-6 | -0.336 | 0.00803 | -0.089 | -41.891
-5.5 | -0.271 | 0.00769 | -0.09 | -35.18
-5 | -0.203 | 0.00738 | -0.092 | -27.53
-4.5 | -0.135 | 0.00713 | -0.093 | -18.888
-4 | -0.065 | 0.00686 | -0.094 | -9.506
-3.5 | 0.005 | 0.00667 | -0.095 | 0.824
-3 | 0.076 | 0.00623 | -0.096 | 12.283
-2.5 | 0.148 | 0.00589 | -0.097 | 25.151
-2 | 0.219 | 0.00565 | -0.098 | 38.836
-1.5 | 0.291 | 0.0055 | -0.099 | 52.823
-1 | 0.362 | 0.0054 | -0.099 | 67.039
-0.5 | 0.433 | 0.00527 | -0.1 | 82.212
0 | 0.504 | 0.0051 | -0.101 | 98.815
0.5 | 0.575 | 0.00578 | -0.102 | 99.643
1 | 0.647 | 0.00606 | -0.103 | 106.608
1.5 | 0.718 | 0.00638 | -0.104 | 112.558
2 | 0.789 | 0.00679 | -0.104 | 116.2
2.5 | 0.859 | 0.00727 | -0.105 | 118.187
3 | 0.93 | 0.00783 | -0.106 | 118.886
3.5 | 0.992 | 0.00856 | -0.107 | 115.923
4 | 1.059 | 0.00917 | -0.108 | 115.531
4.5 | 1.123 | 0.01037 | -0.108 | 108.362
5 | 1.186 | 0.011 | -0.109 | 107.763
5.5 | 1.237 | 0.01137 | -0.109 | 108.796
6 | 1.288 | 0.01205 | -0.109 | 106.918
6.5 | 1.333 | 0.01279 | -0.11 | 104.296
7 | 1.371 | 0.01365 | -0.11 | 100.457
7.5 | 1.394 | 0.01462 | -0.111 | 95.321
8 | 1.393 | 0.01566 | -0.111 | 88.934
8.5 | 1.353 | 0.0169 | -0.111 | 80.031
9 | 1.192 | 0.01917 | -0.111 | 62.212
9.5 | 0.873 | 0.02201 | -0.111 | 39.657
10 | 0.905 | 0.02252 | -0.111 | 40.182
10.5 | 0.923 | 0.02757 | -0.11 | 33.473
11 | 0.966 | 0.0247 | -0.112 | 39.095
11.5 | 0.991 | 0.0279 | -0.112 | 35.52
12 | 1.012 | 0.03252 | -0.111 | 31.124
12.5 | 1.05 | 0.03052 | -0.112 | 34.41

## 144. Re 18M Mach 0.50 (2)
BIGFOIL.COM POLAR EXPORT
NACA64-417
NACA64-417 |  |  |  | Cl Max: | 1.5929 | at alpha= | 11.5 | deg
XFOIL ncrit=9 |  |  |  | L/D Max: | 167.9 | at alpha= | 2 | deg
Re: | 18000000 |  |  | Cd Min: | 0.14533 | at alpha= | 16.5 | deg
Mach: | 0.5 |  |  | Cl=0 at alpha= | -3.0654 | deg
|  |  |  | @ Cl=0.1, Cd= | 0.0052636
|  |  |  | @ Cl=0.4, Cd= | 0.0040158
|  |  |  | @ Cl=0.6, Cd= | 0.00408
alpha (deg) | Cl | Cd | Cm | Cl/Cd
-15 | -0.6828 | 0.08635 | -0.1062 | -7.9074
-14.5 | -0.6991 | 0.07565 | -0.1131 | -9.2412
-14 | -0.7217 | 0.06473 | -0.1204 | -11.1494
-13.5 | -0.7451 | 0.05472 | -0.1265 | -13.6166
-13 | -0.7696 | 0.04576 | -0.1309 | -16.8182
-12.5 | -0.7964 | 0.03769 | -0.1335 | -21.1303
-12 | -0.8227 | 0.03067 | -0.1337 | -26.8243
-11.5 | -0.8465 | 0.02476 | -0.1316 | -34.1882
-11 | -0.8674 | 0.01974 | -0.1272 | -43.9412
-10.5 | -0.8796 | 0.01571 | -0.121 | -55.9898
-10 | -0.88 | 0.01264 | -0.1136 | -69.6203
-9.5 | -0.8744 | 0.01065 | -0.1044 | -82.1033
-9 | -0.8381 | 0.0096 | -0.0974 | -87.3021
-8.5 | -0.7769 | 0.00887 | -0.0936 | -87.5874
-8 | -0.7091 | 0.00835 | -0.091 | -84.9222
-7.5 | -0.639 | 0.00792 | -0.0891 | -80.6818
-7 | -0.5678 | 0.00752 | -0.0878 | -75.5053
-6.5 | -0.4962 | 0.00721 | -0.0869 | -68.8211
-6 | -0.4235 | 0.00693 | -0.0864 | -61.1111
-5.5 | -0.3515 | 0.00668 | -0.0862 | -52.6198
-5 | -0.2788 | 0.00644 | -0.0864 | -43.2919
-4.5 | -0.2068 | 0.00625 | -0.0867 | -33.088
-4 | -0.1343 | 0.00605 | -0.0873 | -22.1983
-3.5 | -0.0625 | 0.00587 | -0.0879 | -10.6474
-3 | 0.0094 | 0.00559 | -0.0888 | 1.6816
-2.5 | 0.0816 | 0.00533 | -0.0899 | 15.3096
-2 | 0.1537 | 0.00507 | -0.0911 | 30.3156
-1.5 | 0.2266 | 0.00472 | -0.0927 | 48.0085
-1 | 0.3011 | 0.0041 | -0.095 | 73.439
-0.5 | 0.374 | 0.00403 | -0.0963 | 92.804
0 | 0.4474 | 0.00399 | -0.0977 | 112.1303
0.5 | 0.5197 | 0.00405 | -0.0988 | 128.321
1 | 0.5928 | 0.00407 | -0.1 | 145.6511
1.5 | 0.665 | 0.00417 | -0.1009 | 159.4724
2 | 0.7354 | 0.00438 | -0.1014 | 167.8995
2.5 | 0.8016 | 0.00483 | -0.1011 | 165.9627
3 | 0.8591 | 0.00574 | -0.0994 | 149.669
3.5 | 0.9176 | 0.00654 | -0.0977 | 140.3058
4 | 0.9775 | 0.00722 | -0.0959 | 135.3878
4.5 | 1.0376 | 0.00783 | -0.094 | 132.516
5 | 1.0953 | 0.00848 | -0.0915 | 129.1627
5.5 | 1.1484 | 0.00918 | -0.0881 | 125.098
6 | 1.1985 | 0.0097 | -0.0838 | 123.5567
6.5 | 1.2405 | 0.01031 | -0.078 | 120.3201
7 | 1.2815 | 0.01114 | -0.0724 | 115.0359
7.5 | 1.3244 | 0.01213 | -0.0674 | 109.1838
8 | 1.3645 | 0.01343 | -0.0624 | 101.6009
8.5 | 1.4063 | 0.01491 | -0.0578 | 94.3192
9 | 1.4444 | 0.01678 | -0.0531 | 86.0787
9.5 | 1.4826 | 0.01886 | -0.0486 | 78.6108
10 | 1.5188 | 0.02127 | -0.0441 | 71.4057
10.5 | 1.5514 | 0.02407 | -0.0396 | 64.4537
11 | 1.5788 | 0.02739 | -0.0351 | 57.6415
11.5 | 1.5929 | 0.03184 | -0.0305 | 50.0283
12 | 1.5886 | 0.03793 | -0.0263 | 41.8824
12.5 | 1.57 | 0.04559 | -0.0234 | 34.4374
13 | 1.5408 | 0.05474 | -0.0222 | 28.1476
13.5 | 1.5087 | 0.06501 | -0.0227 | 23.2072
14 | 1.4748 | 0.07646 | -0.0252 | 19.2885
14.5 | 1.4409 | 0.08894 | -0.0296 | 16.2008
15 | 1.4081 | 0.10226 | -0.0356 | 13.7698
15.5 | 1.3774 | 0.11631 | -0.0433 | 11.8425
16 | 1.3488 | 0.13079 | -0.0523 | 10.3127
16.5 | 1.3239 | 0.14533 | -0.0621 | 9.1096

## 145. Re 20M Mach 0.00 (1)
BIGFOIL.COM POLAR EXPORT
NACA64-417
NACA64-417 |  |  |  | Cl Max: | 1.617 | at alpha= | 13 | deg
JavaFoil+Calcfoil stall+Eppler ext transition |  |  |  | L/D Max: | 136.236 | at alpha= | 9 | deg
Re: | 20000000 |  |  | Cd Min: | 0.00513 | at alpha= | -1 | deg
Mach: | 0 |  |  | Cl=0 at alpha= | -3.5403 | deg
|  |  |  | @ Cl=0.1, Cd= | 0.0056568
|  |  |  | @ Cl=0.4, Cd= | 0.0053071
|  |  |  | @ Cl=0.6, Cd= | 0.0058277
alpha (deg) | Cl | Cd | Cm | Cl/Cd
-20 | -1.011 | 0.06265 | -0.048 | -16.132
-19.5 | -1.042 | 0.04984 | -0.05 | -20.901
-19 | -1.068 | 0.04025 | -0.052 | -26.544
-18.5 | -1.085 | 0.03597 | -0.053 | -30.164
-18 | -1.098 | 0.03223 | -0.054 | -34.077
-17.5 | -1.109 | 0.02865 | -0.055 | -38.704
-17 | -1.113 | 0.02591 | -0.056 | -42.949
-16.5 | -1.109 | 0.02331 | -0.057 | -47.575
-16 | -1.098 | 0.02141 | -0.059 | -51.3
-15.5 | -1.084 | 0.01955 | -0.06 | -55.469
-15 | -1.068 | 0.01773 | -0.061 | -60.213
-14.5 | -1.048 | 0.01622 | -0.062 | -64.587
-14 | -1.025 | 0.01485 | -0.063 | -69.011
-13.5 | -0.998 | 0.01386 | -0.064 | -72.02
-13 | -0.968 | 0.01291 | -0.065 | -74.978
-12.5 | -0.936 | 0.01207 | -0.066 | -77.502
-12 | -0.9 | 0.01122 | -0.067 | -80.233
-11.5 | -0.862 | 0.01063 | -0.068 | -81.094
-11 | -0.821 | 0.01009 | -0.069 | -81.325
-10.5 | -0.778 | 0.00953 | -0.07 | -81.619
-10 | -0.732 | 0.00909 | -0.071 | -80.48
-9.5 | -0.684 | 0.0086 | -0.072 | -79.52
-9 | -0.634 | 0.00824 | -0.073 | -76.969
-8.5 | -0.582 | 0.00789 | -0.074 | -73.797
-8 | -0.529 | 0.00712 | -0.075 | -74.346
-7.5 | -0.475 | 0.00735 | -0.076 | -64.618
-7 | -0.417 | 0.0071 | -0.077 | -58.837
-6.5 | -0.359 | 0.00698 | -0.078 | -51.401
-6 | -0.299 | 0.0067 | -0.079 | -44.718
-5.5 | -0.239 | 0.00658 | -0.079 | -36.393
-5 | -0.179 | 0.00647 | -0.08 | -27.621
-4.5 | -0.118 | 0.00632 | -0.081 | -18.661
-4 | -0.057 | 0.00613 | -0.082 | -9.244
-3.5 | 0.005 | 0.00588 | -0.082 | 0.811
-3 | 0.066 | 0.00575 | -0.083 | 11.546
-2.5 | 0.128 | 0.00558 | -0.084 | 22.991
-2 | 0.19 | 0.0054 | -0.085 | 35.143
-1.5 | 0.252 | 0.00524 | -0.085 | 47.974
-1 | 0.313 | 0.00513 | -0.086 | 61.064
-0.5 | 0.375 | 0.00517 | -0.087 | 72.511
0 | 0.437 | 0.00551 | -0.088 | 79.239
0.5 | 0.498 | 0.00547 | -0.088 | 91.183
1 | 0.56 | 0.00569 | -0.089 | 98.381
1.5 | 0.621 | 0.0059 | -0.09 | 105.27
2 | 0.683 | 0.00621 | -0.09 | 110.025
2.5 | 0.744 | 0.00649 | -0.091 | 114.709
3 | 0.806 | 0.00684 | -0.092 | 117.818
3.5 | 0.862 | 0.00727 | -0.092 | 118.587
4 | 0.921 | 0.00762 | -0.093 | 120.889
4.5 | 0.98 | 0.00793 | -0.094 | 123.566
5 | 1.037 | 0.00863 | -0.094 | 120.143
5.5 | 1.094 | 0.00894 | -0.095 | 122.272
6 | 1.149 | 0.00927 | -0.096 | 123.911
6.5 | 1.203 | 0.00963 | -0.096 | 125.007
7 | 1.256 | 0.01002 | -0.097 | 125.358
7.5 | 1.306 | 0.01051 | -0.097 | 124.218
8 | 1.354 | 0.01095 | -0.098 | 123.59
8.5 | 1.399 | 0.01146 | -0.099 | 122.032
9 | 1.436 | 0.01054 | -0.099 | 136.236
9.5 | 1.471 | 0.01214 | -0.099 | 121.215
10 | 1.504 | 0.01264 | -0.099 | 118.97
10.5 | 1.533 | 0.01326 | -0.1 | 115.608
11 | 1.558 | 0.0139 | -0.1 | 112.077
11.5 | 1.58 | 0.01469 | -0.1 | 107.562
12 | 1.597 | 0.0154 | -0.101 | 103.744
12.5 | 1.611 | 0.01624 | -0.101 | 99.231
13 | 1.617 | 0.01709 | -0.101 | 94.617
13.5 | 1.617 | 0.0181 | -0.101 | 89.368
14 | 1.613 | 0.01934 | -0.101 | 83.422
14.5 | 1.606 | 0.02039 | -0.101 | 78.754
15 | 1.592 | 0.02191 | -0.101 | 72.665
15.5 | 1.576 | 0.02332 | -0.102 | 67.597
16 | 1.557 | 0.02485 | -0.102 | 62.654
16.5 | 1.534 | 0.02654 | -0.102 | 57.79
17 | 1.507 | 0.02844 | -0.102 | 52.99
17.5 | 1.472 | 0.03093 | -0.101 | 47.586
18 | 1.434 | 0.0339 | -0.101 | 42.309

## 146. Re 20M Mach 0.00 (2)
BIGFOIL.COM POLAR EXPORT
NACA64-417
NACA64-417 |  |  |  | Cl Max: | 1.9423 | at alpha= | 20 | deg
XFOIL ncrit=9 |  |  |  | L/D Max: | 138.12 | at alpha= | 8.5 | deg
Re: | 20000000 |  |  | Cd Min: | 0.04866 | at alpha= | 20 | deg
Mach: | 0 |  |  | Cl=0 at alpha= | -3.1409 | deg
|  |  |  | @ Cl=0.1, Cd= | 0.0049174
|  |  |  | @ Cl=0.4, Cd= | 0.0039391
|  |  |  | @ Cl=0.6, Cd= | 0.0045143
alpha (deg) | Cl | Cd | Cm | Cl/Cd
-20 | -1.6773 | 0.02634 | -0.0652 | -63.6788
-19.5 | -1.6518 | 0.02387 | -0.0658 | -69.1998
-19 | -1.5929 | 0.02174 | -0.0717 | -73.2705
-18.5 | -1.5754 | 0.01989 | -0.0692 | -79.2056
-18 | -1.4525 | 0.0182 | -0.0863 | -79.8077
-17.5 | -1.3997 | 0.01683 | -0.0899 | -83.167
-17 | -1.3765 | 0.01556 | -0.0873 | -88.464
-16.5 | -1.3531 | 0.01427 | -0.0847 | -94.8213
-16 | -1.3283 | 0.01318 | -0.0818 | -100.7815
-15.5 | -1.3016 | 0.0123 | -0.0788 | -105.8211
-15 | -1.2857 | 0.01152 | -0.0733 | -111.6059
-14.5 | -1.2522 | 0.01103 | -0.0703 | -113.5267
-14 | -1.2084 | 0.01058 | -0.069 | -114.2155
-13.5 | -1.1618 | 0.01017 | -0.0681 | -114.238
-13 | -1.1132 | 0.0098 | -0.0675 | -113.5918
-12.5 | -1.0635 | 0.00942 | -0.0671 | -112.8981
-12 | -1.0125 | 0.00901 | -0.0668 | -112.3751
-11.5 | -0.9605 | 0.00865 | -0.0667 | -111.0405
-11 | -0.9074 | 0.00833 | -0.0668 | -108.9316
-10.5 | -0.8529 | 0.00803 | -0.067 | -106.2142
-10 | -0.7975 | 0.00777 | -0.0674 | -102.6384
-9.5 | -0.7416 | 0.00754 | -0.0678 | -98.3554
-9 | -0.6852 | 0.00729 | -0.0683 | -93.9918
-8.5 | -0.6288 | 0.00704 | -0.0688 | -89.3182
-8 | -0.5715 | 0.00682 | -0.0694 | -83.7977
-7.5 | -0.5138 | 0.00664 | -0.0701 | -77.3795
-7 | -0.4558 | 0.00646 | -0.0708 | -70.5573
-6.5 | -0.3975 | 0.00627 | -0.0716 | -63.3971
-6 | -0.3389 | 0.00612 | -0.0723 | -55.3758
-5.5 | -0.2801 | 0.00595 | -0.0732 | -47.0756
-5 | -0.2211 | 0.00582 | -0.074 | -37.9897
-4.5 | -0.1618 | 0.00568 | -0.0749 | -28.4859
-4 | -0.1024 | 0.00553 | -0.0759 | -18.5172
-3 | 0.0168 | 0.00514 | -0.0779 | 3.2685
-2.5 | 0.0764 | 0.005 | -0.0789 | 15.28
-2 | 0.1364 | 0.00479 | -0.08 | 28.476
-1.5 | 0.1962 | 0.00462 | -0.0811 | 42.4675
-1 | 0.257 | 0.00423 | -0.0825 | 60.7565
-0.5 | 0.3179 | 0.00397 | -0.084 | 80.0756
0 | 0.378 | 0.00395 | -0.085 | 95.6962
0.5 | 0.4383 | 0.00392 | -0.0861 | 111.8112
1 | 0.4972 | 0.00405 | -0.0869 | 122.7654
1.5 | 0.5551 | 0.00426 | -0.0875 | 130.3052
2 | 0.6116 | 0.00458 | -0.0879 | 133.5371
2.5 | 0.6653 | 0.00516 | -0.0879 | 128.9341
3 | 0.7192 | 0.00569 | -0.0879 | 126.3972
3.5 | 0.7746 | 0.00609 | -0.0881 | 127.1921
4 | 0.83 | 0.00645 | -0.0883 | 128.6822
4.5 | 0.8854 | 0.00679 | -0.0885 | 130.3976
5 | 0.9404 | 0.00714 | -0.0886 | 131.7087
5.5 | 0.9942 | 0.00756 | -0.0886 | 131.5079
6 | 1.0484 | 0.00791 | -0.0886 | 132.5411
6.5 | 1.1028 | 0.00822 | -0.0887 | 134.1606
7 | 1.1568 | 0.00853 | -0.0887 | 135.6155
7.5 | 1.2101 | 0.00886 | -0.0886 | 136.5801
8 | 1.2631 | 0.00917 | -0.0884 | 137.7426
8.5 | 1.3149 | 0.00952 | -0.0881 | 138.1197
9 | 1.3655 | 0.0099 | -0.0875 | 137.9293
9.5 | 1.4153 | 0.01028 | -0.0869 | 137.6751
10 | 1.4625 | 0.01074 | -0.0858 | 136.1732
10.5 | 1.5087 | 0.01117 | -0.0846 | 135.0671
11 | 1.5521 | 0.01165 | -0.0828 | 133.2275
11.5 | 1.5801 | 0.01219 | -0.0782 | 129.6226
12 | 1.6085 | 0.01285 | -0.0739 | 125.1751
12.5 | 1.6386 | 0.01359 | -0.0704 | 120.574
13 | 1.6682 | 0.01447 | -0.0671 | 115.2868
13.5 | 1.6953 | 0.01557 | -0.0637 | 108.8825
14 | 1.7199 | 0.01693 | -0.0604 | 101.5889
14.5 | 1.7454 | 0.01838 | -0.0575 | 94.9619
15 | 1.7707 | 0.01996 | -0.0549 | 88.7124
15.5 | 1.7945 | 0.02175 | -0.0525 | 82.5057
16 | 1.818 | 0.02367 | -0.0503 | 76.8061
17 | 1.8599 | 0.02819 | -0.0464 | 65.9773
17.5 | 1.8728 | 0.03092 | -0.0439 | 60.5692
18 | 1.889 | 0.03393 | -0.0423 | 55.6734
18.5 | 1.9037 | 0.03724 | -0.0411 | 51.1198
19 | 1.9157 | 0.04098 | -0.0401 | 46.7472
19.5 | 1.9295 | 0.04469 | -0.0394 | 43.1752
20 | 1.9423 | 0.04866 | -0.039 | 39.9157

## 147. Re 20M Mach 0.10 (1)
BIGFOIL.COM POLAR EXPORT
NACA64-417
NACA64-417 |  |  |  | Cl Max: | 1.607 | at alpha= | 13 | deg
JavaFoil+Calcfoil stall+Eppler ext transition |  |  |  | L/D Max: | 124.97 | at alpha= | 6.5 | deg
Re: | 20000000 |  |  | Cd Min: | 0.00516 | at alpha= | -1 | deg
Mach: | 0.1 |  |  | Cl=0 at alpha= | -3.5403 | deg
|  |  |  | @ Cl=0.1, Cd= | 0.0056402
|  |  |  | @ Cl=0.4, Cd= | 0.0052924
|  |  |  | @ Cl=0.6, Cd= | 0.0058311
alpha (deg) | Cl | Cd | Cm | Cl/Cd
-20 | -0.941 | 0.08767 | -0.045 | -10.739
-19.5 | -0.991 | 0.0604 | -0.049 | -16.409
-19 | -1.031 | 0.04365 | -0.052 | -23.617
-18.5 | -1.052 | 0.03867 | -0.053 | -27.198
-18 | -1.07 | 0.03438 | -0.054 | -31.112
-17.5 | -1.085 | 0.03029 | -0.055 | -35.812
-17 | -1.093 | 0.02722 | -0.056 | -40.143
-16.5 | -1.09 | 0.02527 | -0.057 | -43.131
-16 | -1.084 | 0.02229 | -0.059 | -48.621
-15.5 | -1.072 | 0.02026 | -0.06 | -52.921
-15 | -1.058 | 0.01829 | -0.061 | -57.863
-14.5 | -1.04 | 0.01666 | -0.062 | -62.447
-14 | -1.019 | 0.01524 | -0.063 | -66.866
-13.5 | -0.994 | 0.01414 | -0.064 | -70.302
-13 | -0.965 | 0.01316 | -0.065 | -73.391
-12.5 | -0.934 | 0.0123 | -0.066 | -75.942
-12 | -0.9 | 0.01141 | -0.067 | -78.848
-11.5 | -0.862 | 0.01078 | -0.068 | -79.955
-11 | -0.821 | 0.01023 | -0.069 | -80.316
-10.5 | -0.779 | 0.00964 | -0.07 | -80.742
-10 | -0.733 | 0.0092 | -0.071 | -79.71
-9.5 | -0.686 | 0.00869 | -0.072 | -78.933
-9 | -0.636 | 0.00831 | -0.073 | -76.511
-8.5 | -0.584 | 0.00795 | -0.074 | -73.509
-8 | -0.531 | 0.00718 | -0.075 | -73.948
-7.5 | -0.477 | 0.00743 | -0.077 | -64.239
-7 | -0.419 | 0.00716 | -0.077 | -58.534
-6.5 | -0.361 | 0.00696 | -0.078 | -51.777
-6 | -0.301 | 0.00677 | -0.079 | -44.45
-5.5 | -0.241 | 0.00664 | -0.08 | -36.238
-5 | -0.18 | 0.00646 | -0.08 | -27.807
-4.5 | -0.118 | 0.00629 | -0.081 | -18.821
-4 | -0.057 | 0.00617 | -0.082 | -9.22
-3.5 | 0.005 | 0.00587 | -0.083 | 0.816
-3 | 0.067 | 0.00572 | -0.084 | 11.645
-2.5 | 0.129 | 0.00557 | -0.084 | 23.139
-2 | 0.191 | 0.00539 | -0.085 | 35.391
-1.5 | 0.253 | 0.00525 | -0.086 | 48.171
-1 | 0.315 | 0.00516 | -0.087 | 60.998
-0.5 | 0.377 | 0.00517 | -0.087 | 72.919
0 | 0.439 | 0.0055 | -0.088 | 79.846
0.5 | 0.501 | 0.00549 | -0.089 | 91.152
1 | 0.563 | 0.00567 | -0.089 | 99.168
1.5 | 0.625 | 0.00594 | -0.09 | 105.194
2 | 0.686 | 0.00624 | -0.091 | 109.938
2.5 | 0.748 | 0.00649 | -0.092 | 115.258
3 | 0.81 | 0.00685 | -0.092 | 118.282
3.5 | 0.866 | 0.00729 | -0.093 | 118.813
4 | 0.926 | 0.00763 | -0.094 | 121.276
4.5 | 0.984 | 0.00795 | -0.094 | 123.831
5 | 1.042 | 0.00866 | -0.095 | 120.317
5.5 | 1.099 | 0.00898 | -0.096 | 122.383
6 | 1.154 | 0.00933 | -0.096 | 123.795
6.5 | 1.209 | 0.00967 | -0.097 | 124.97
7 | 1.261 | 0.01015 | -0.097 | 124.252
7.5 | 1.311 | 0.01058 | -0.098 | 123.897
8 | 1.359 | 0.01103 | -0.099 | 123.138
8.5 | 1.403 | 0.01163 | -0.099 | 120.705
9 | 1.439 | 0.01177 | -0.099 | 122.196
9.5 | 1.474 | 0.0123 | -0.1 | 119.856
10 | 1.505 | 0.01279 | -0.1 | 117.67
10.5 | 1.533 | 0.01343 | -0.1 | 114.133
11 | 1.557 | 0.0141 | -0.101 | 110.433
11.5 | 1.577 | 0.01483 | -0.101 | 106.355
12 | 1.593 | 0.01566 | -0.101 | 101.7
12.5 | 1.604 | 0.01654 | -0.101 | 97.004
13 | 1.607 | 0.01756 | -0.101 | 91.518
13.5 | 1.605 | 0.01851 | -0.102 | 86.715
14 | 1.597 | 0.0198 | -0.102 | 80.655
14.5 | 1.586 | 0.02091 | -0.102 | 75.83
15 | 1.57 | 0.02217 | -0.102 | 70.806
15.5 | 1.548 | 0.02422 | -0.102 | 63.887
16 | 1.524 | 0.02567 | -0.102 | 59.342
16.5 | 1.495 | 0.02759 | -0.102 | 54.206
17 | 1.464 | 0.02961 | -0.102 | 49.434
17.5 | 1.424 | 0.03229 | -0.102 | 44.083
18 | 1.38 | 0.03561 | -0.101 | 38.758

## 148. Re 20M Mach 0.10 (2)
BIGFOIL.COM POLAR EXPORT
NACA64-417
NACA64-417 |  |  |  | Cl Max: | 1.9395 | at alpha= | 20 | deg
XFOIL ncrit=9 |  |  |  | L/D Max: | 137.596 | at alpha= | 8.5 | deg
Re: | 20000000 |  |  | Cd Min: | 0.05169 | at alpha= | 20 | deg
Mach: | 0.1 |  |  | Cl=0 at alpha= | -3.1379 | deg
|  |  |  | @ Cl=0.1, Cd= | 0.0049226
|  |  |  | @ Cl=0.4, Cd= | 0.0039335
|  |  |  | @ Cl=0.6, Cd= | 0.0044857
alpha (deg) | Cl | Cd | Cm | Cl/Cd
-20 | -1.6761 | 0.02856 | -0.0683 | -58.687
-19.5 | -1.6569 | 0.0256 | -0.0684 | -64.7227
-19 | -1.6002 | 0.02318 | -0.074 | -69.0336
-18.5 | -1.591 | 0.02114 | -0.0702 | -75.2602
-18 | -1.469 | 0.01924 | -0.0869 | -76.3514
-17.5 | -1.3997 | 0.01773 | -0.0934 | -78.9453
-17 | -1.3767 | 0.01635 | -0.0908 | -84.2018
-16.5 | -1.3537 | 0.01494 | -0.0882 | -90.6091
-16 | -1.3286 | 0.01374 | -0.0853 | -96.6958
-15.5 | -1.3013 | 0.01275 | -0.0824 | -102.0627
-15 | -1.276 | 0.01188 | -0.0787 | -107.4074
-14.5 | -1.2585 | 0.01125 | -0.073 | -111.8667
-14 | -1.216 | 0.01076 | -0.0712 | -113.0112
-13 | -1.1215 | 0.00993 | -0.0692 | -112.9406
-12.5 | -1.0713 | 0.00955 | -0.0686 | -112.178
-12 | -1.0202 | 0.00913 | -0.0682 | -111.7415
-11.5 | -0.9678 | 0.00876 | -0.0679 | -110.4795
-11 | -0.9144 | 0.00841 | -0.0678 | -108.7277
-10.5 | -0.8597 | 0.0081 | -0.0679 | -106.1358
-10 | -0.8038 | 0.00783 | -0.0682 | -102.6564
-9.5 | -0.7475 | 0.00759 | -0.0685 | -98.4848
-9 | -0.6905 | 0.00734 | -0.0689 | -94.0736
-8.5 | -0.6336 | 0.00709 | -0.0694 | -89.3653
-8 | -0.576 | 0.00686 | -0.0699 | -83.965
-7.5 | -0.5177 | 0.00666 | -0.0706 | -77.7327
-7 | -0.4593 | 0.00649 | -0.0713 | -70.7704
-6.5 | -0.4005 | 0.00629 | -0.072 | -63.6725
-6 | -0.3416 | 0.00614 | -0.0728 | -55.6352
-5.5 | -0.2822 | 0.00597 | -0.0736 | -47.2697
-5 | -0.2229 | 0.00584 | -0.0744 | -38.1678
-4.5 | -0.1632 | 0.00569 | -0.0753 | -28.6819
-4 | -0.1033 | 0.00554 | -0.0762 | -18.6462
-3.5 | -0.0436 | 0.00535 | -0.0772 | -8.1495
-3 | 0.0166 | 0.00515 | -0.0782 | 3.2233
-2.5 | 0.0766 | 0.005 | -0.0792 | 15.32
-2 | 0.1371 | 0.0048 | -0.0803 | 28.5625
-1.5 | 0.1973 | 0.00462 | -0.0815 | 42.7056
-1 | 0.2584 | 0.00423 | -0.0829 | 61.0875
-0.5 | 0.3197 | 0.00396 | -0.0844 | 80.7323
0 | 0.3802 | 0.00394 | -0.0854 | 96.4975
0.5 | 0.4409 | 0.00392 | -0.0865 | 112.4745
1 | 0.5002 | 0.00405 | -0.0873 | 123.5062
1.5 | 0.5585 | 0.00426 | -0.0879 | 131.1033
2 | 0.6155 | 0.00457 | -0.0884 | 134.6827
2.5 | 0.6695 | 0.00514 | -0.0883 | 130.2529
3 | 0.7236 | 0.0057 | -0.0882 | 126.9474
3.5 | 0.7791 | 0.0061 | -0.0884 | 127.7213
4 | 0.8349 | 0.00647 | -0.0886 | 129.0417
4.5 | 0.8906 | 0.00682 | -0.0888 | 130.5865
5 | 0.9458 | 0.00718 | -0.0889 | 131.727
5.5 | 1 | 0.0076 | -0.0888 | 131.5789
6 | 1.0546 | 0.00795 | -0.0887 | 132.6541
6.5 | 1.1093 | 0.00827 | -0.0887 | 134.1354
7 | 1.1636 | 0.00859 | -0.0887 | 135.4598
7.5 | 1.2172 | 0.00892 | -0.0885 | 136.4574
8 | 1.2705 | 0.00924 | -0.0883 | 137.5
8.5 | 1.3223 | 0.00961 | -0.0878 | 137.5963
9 | 1.3732 | 0.00999 | -0.0872 | 137.4575
9.5 | 1.4229 | 0.01039 | -0.0863 | 136.949
10 | 1.4698 | 0.01086 | -0.085 | 135.3407
10.5 | 1.5157 | 0.0113 | -0.0835 | 134.1327
11 | 1.5534 | 0.01178 | -0.0805 | 131.8676
11.5 | 1.5806 | 0.01241 | -0.0756 | 127.365
12 | 1.6101 | 0.01313 | -0.0716 | 122.6276
12.5 | 1.6404 | 0.01395 | -0.068 | 117.5914
13 | 1.6699 | 0.01493 | -0.0647 | 111.8486
13.5 | 1.6962 | 0.01617 | -0.0612 | 104.898
14 | 1.7213 | 0.01762 | -0.058 | 97.6901
14.5 | 1.7463 | 0.01922 | -0.0551 | 90.8585
15 | 1.7726 | 0.02087 | -0.0526 | 84.9353
15.5 | 1.7962 | 0.02279 | -0.0501 | 78.8153
16 | 1.8187 | 0.02491 | -0.0479 | 73.0108
16.5 | 1.8406 | 0.02719 | -0.0459 | 67.694
17 | 1.8594 | 0.02983 | -0.044 | 62.3332
18.5 | 1.9019 | 0.03957 | -0.0389 | 48.0642
19 | 1.9158 | 0.04332 | -0.0381 | 44.2244
19.5 | 1.9283 | 0.04737 | -0.0376 | 40.7072
20 | 1.9395 | 0.05169 | -0.0373 | 37.5218

## 149. Re 20M Mach 0.25 (1)
BIGFOIL.COM POLAR EXPORT
NACA64-417
NACA64-417 |  |  |  | Cl Max: | 1.548 | at alpha= | 12 | deg
JavaFoil+Calcfoil stall+Eppler ext transition |  |  |  | L/D Max: | 125.143 | at alpha= | 8 | deg
Re: | 20000000 |  |  | Cd Min: | 0.00519 | at alpha= | -1 | deg
Mach: | 0.25 |  |  | Cl=0 at alpha= | -3.5397 | deg
|  |  |  | @ Cl=0.1, Cd= | 0.005755
|  |  |  | @ Cl=0.4, Cd= | 0.005275
|  |  |  | @ Cl=0.6, Cd= | 0.0058591
alpha (deg) | Cl | Cd | Cm | Cl/Cd
-20 | -0.553 | 0.17969 | -0.029 | -3.078
-19.5 | -0.61 | 0.15635 | -0.032 | -3.903
-19 | -0.663 | 0.14466 | -0.034 | -4.583
-18.5 | -0.715 | 0.12854 | -0.037 | -5.563
-18 | -0.793 | 0.08336 | -0.047 | -9.512
-17.5 | -0.866 | 0.05387 | -0.053 | -16.074
-17 | -0.911 | 0.04347 | -0.055 | -20.954
-16.5 | -0.942 | 0.03518 | -0.057 | -26.789
-16 | -0.96 | 0.03005 | -0.059 | -31.935
-15.5 | -0.97 | 0.02625 | -0.06 | -36.938
-15 | -0.974 | 0.02302 | -0.062 | -42.34
-14.5 | -0.973 | 0.02054 | -0.063 | -47.388
-14 | -0.967 | 0.01822 | -0.064 | -53.094
-13.5 | -0.955 | 0.01642 | -0.065 | -58.162
-13 | -0.938 | 0.01488 | -0.066 | -63.041
-12.5 | -0.915 | 0.01372 | -0.067 | -66.705
-12 | -0.888 | 0.01269 | -0.069 | -70.005
-11.5 | -0.857 | 0.0119 | -0.07 | -71.96
-11 | -0.821 | 0.01118 | -0.071 | -73.426
-10.5 | -0.782 | 0.01047 | -0.072 | -74.684
-10 | -0.739 | 0.00983 | -0.073 | -75.188
-9.5 | -0.693 | 0.00928 | -0.074 | -74.698
-9 | -0.645 | 0.00879 | -0.075 | -73.319
-8.5 | -0.593 | 0.00833 | -0.076 | -71.253
-8 | -0.54 | 0.00795 | -0.077 | -67.93
-7.5 | -0.485 | 0.00764 | -0.078 | -63.432
-7 | -0.43 | 0.00736 | -0.079 | -58.335
-6.5 | -0.37 | 0.00715 | -0.08 | -51.661
-6 | -0.309 | 0.00694 | -0.081 | -44.503
-5.5 | -0.247 | 0.00673 | -0.082 | -36.681
-5 | -0.184 | 0.00653 | -0.083 | -28.24
-4.5 | -0.122 | 0.00644 | -0.084 | -18.902
-4 | -0.058 | 0.00624 | -0.084 | -9.374
-3.5 | 0.005 | 0.00593 | -0.085 | 0.83
-3 | 0.068 | 0.00586 | -0.086 | 11.68
-2.5 | 0.132 | 0.00565 | -0.087 | 23.452
-2 | 0.196 | 0.00548 | -0.087 | 35.774
-1.5 | 0.26 | 0.00531 | -0.088 | 48.95
-1 | 0.324 | 0.00519 | -0.089 | 62.377
-0.5 | 0.387 | 0.00521 | -0.09 | 74.341
0 | 0.451 | 0.00553 | -0.09 | 81.584
0.5 | 0.515 | 0.00556 | -0.091 | 92.597
1 | 0.578 | 0.00578 | -0.092 | 100.07
1.5 | 0.642 | 0.00601 | -0.093 | 106.749
2 | 0.705 | 0.00634 | -0.093 | 111.232
2.5 | 0.769 | 0.00663 | -0.094 | 115.889
3 | 0.832 | 0.00702 | -0.095 | 118.567
3.5 | 0.89 | 0.00747 | -0.095 | 119.05
4 | 0.951 | 0.00787 | -0.096 | 120.764
4.5 | 1.011 | 0.00821 | -0.097 | 123.081
5 | 1.069 | 0.00896 | -0.098 | 119.362
5.5 | 1.127 | 0.00932 | -0.098 | 120.916
6 | 1.183 | 0.0097 | -0.099 | 122.028
6.5 | 1.238 | 0.01019 | -0.099 | 121.499
7 | 1.291 | 0.01066 | -0.1 | 121.064
7.5 | 1.34 | 0.01122 | -0.101 | 119.424
8 | 1.381 | 0.01103 | -0.101 | 125.143
8.5 | 1.419 | 0.012 | -0.101 | 118.268
9 | 1.453 | 0.0125 | -0.102 | 116.268
9.5 | 1.482 | 0.01347 | -0.102 | 109.998
10 | 1.508 | 0.01385 | -0.102 | 108.843
10.5 | 1.527 | 0.01461 | -0.103 | 104.506
11 | 1.54 | 0.01545 | -0.103 | 99.726
11.5 | 1.547 | 0.0165 | -0.103 | 93.754
12 | 1.548 | 0.01744 | -0.103 | 88.778
12.5 | 1.542 | 0.01866 | -0.103 | 82.659
13 | 1.523 | 0.01985 | -0.103 | 76.723
13.5 | 1.495 | 0.02139 | -0.104 | 69.879
14 | 1.459 | 0.02292 | -0.104 | 63.669
14.5 | 1.415 | 0.02487 | -0.104 | 56.88
15 | 1.364 | 0.02686 | -0.104 | 50.775
15.5 | 1.303 | 0.02972 | -0.103 | 43.862
16 | 1.233 | 0.03449 | -0.102 | 35.742
16.5 | 1.156 | 0.04017 | -0.101 | 28.787
17 | 1.073 | 0.04736 | -0.1 | 22.659

## 150. Re 20M Mach 0.25 (2)
BIGFOIL.COM POLAR EXPORT
NACA64-417
NACA64-417 |  |  |  | Cl Max: | 1.9102 | at alpha= | 20 | deg
XFOIL ncrit=9 |  |  |  | L/D Max: | 139.934 | at alpha= | 2 | deg
Re: | 20000000 |  |  | Cd Min: | 0.07121 | at alpha= | 20 | deg
Mach: | 0.25 |  |  | Cl=0 at alpha= | -3.1254 | deg
|  |  |  | @ Cl=0.1, Cd= | 0.0049622
|  |  |  | @ Cl=0.4, Cd= | 0.0039288
|  |  |  | @ Cl=0.6, Cd= | 0.0043506
alpha (deg) | Cl | Cd | Cm | Cl/Cd
-17 | -1.381 | 0.02137 | -0.1086 | -64.6233
-16.5 | -1.3581 | 0.01938 | -0.1059 | -70.0774
-16 | -1.3333 | 0.01753 | -0.1031 | -76.0582
-15.5 | -1.3056 | 0.01595 | -0.1002 | -81.8558
-15 | -1.2777 | 0.01449 | -0.097 | -88.1781
-14.5 | -1.2483 | 0.01325 | -0.0936 | -94.2113
-14 | -1.2173 | 0.01222 | -0.0899 | -99.6154
-13.5 | -1.1972 | 0.0113 | -0.084 | -105.9469
-13 | -1.1616 | 0.01076 | -0.0799 | -107.9554
-12.5 | -1.1131 | 0.01027 | -0.0778 | -108.3836
-12 | -1.0613 | 0.0098 | -0.0763 | -108.2959
-11.5 | -1.0076 | 0.00936 | -0.0751 | -107.6496
-11 | -0.9528 | 0.00894 | -0.0741 | -106.5772
-10.5 | -0.8966 | 0.00854 | -0.0734 | -104.9883
-10 | -0.8389 | 0.00816 | -0.073 | -102.8064
-9.5 | -0.7802 | 0.00787 | -0.0728 | -99.136
-9 | -0.7205 | 0.00759 | -0.0728 | -94.9275
-8.5 | -0.6606 | 0.00733 | -0.0729 | -90.1228
-8 | -0.6006 | 0.00707 | -0.0731 | -84.9505
-7.5 | -0.5399 | 0.00682 | -0.0735 | -79.1642
-7 | -0.479 | 0.00663 | -0.0739 | -72.2474
-6.5 | -0.4175 | 0.00643 | -0.0745 | -64.93
-6 | -0.3563 | 0.00624 | -0.0751 | -57.0994
-5.5 | -0.2944 | 0.00607 | -0.0758 | -48.5008
-5 | -0.2328 | 0.00592 | -0.0766 | -39.3243
-4.5 | -0.1707 | 0.00576 | -0.0774 | -29.6354
-4 | -0.1088 | 0.00562 | -0.0783 | -19.3594
-3.5 | -0.0466 | 0.00542 | -0.0792 | -8.5978
-3 | 0.0156 | 0.00521 | -0.0802 | 2.9942
-2.5 | 0.0778 | 0.00504 | -0.0813 | 15.4365
-2 | 0.1406 | 0.00482 | -0.0824 | 29.1701
-1.5 | 0.2029 | 0.00463 | -0.0836 | 43.8229
-1 | 0.2664 | 0.00421 | -0.0852 | 63.2779
-0.5 | 0.3299 | 0.00396 | -0.0866 | 83.3081
0 | 0.3926 | 0.00393 | -0.0878 | 99.8982
0.5 | 0.4556 | 0.00392 | -0.0889 | 116.2245
1 | 0.5175 | 0.00401 | -0.0898 | 129.0524
1.5 | 0.5778 | 0.00423 | -0.0904 | 136.5957
2 | 0.6367 | 0.00455 | -0.0908 | 139.9341
2.5 | 0.6923 | 0.00514 | -0.0906 | 134.6887
3 | 0.7476 | 0.00574 | -0.0903 | 130.2439
3.5 | 0.8044 | 0.0062 | -0.0903 | 129.7419
4 | 0.8618 | 0.0066 | -0.0903 | 130.5758
4.5 | 0.9192 | 0.00697 | -0.0903 | 131.8795
5 | 0.9758 | 0.00739 | -0.09 | 132.0433
5.5 | 1.0312 | 0.00785 | -0.0896 | 131.3631
6 | 1.0876 | 0.00822 | -0.0893 | 132.3114
6.5 | 1.1441 | 0.00856 | -0.0889 | 133.6565
7 | 1.2001 | 0.0089 | -0.0885 | 134.8427
7.5 | 1.255 | 0.00928 | -0.0878 | 135.2371
8 | 1.3092 | 0.00965 | -0.0869 | 135.6684
8.5 | 1.3612 | 0.01009 | -0.0856 | 134.9058
9 | 1.4122 | 0.01052 | -0.0841 | 134.2395
9.5 | 1.4587 | 0.01105 | -0.0818 | 132.009
10 | 1.4939 | 0.01153 | -0.0773 | 129.5663
10.5 | 1.5263 | 0.01218 | -0.0725 | 125.312
11 | 1.5566 | 0.01305 | -0.0679 | 119.2797
11.5 | 1.5877 | 0.01405 | -0.0638 | 113.0036
12 | 1.6201 | 0.01517 | -0.0601 | 106.7963
12.5 | 1.6492 | 0.01658 | -0.0564 | 99.4692
13 | 1.6768 | 0.01822 | -0.0529 | 92.0307
13.5 | 1.7034 | 0.02009 | -0.0495 | 84.7885
14 | 1.729 | 0.02217 | -0.0464 | 77.9883
14.5 | 1.7555 | 0.02433 | -0.0437 | 72.1537
15 | 1.7787 | 0.02687 | -0.041 | 66.1965
15.5 | 1.8005 | 0.02968 | -0.0386 | 60.6637
16 | 1.82 | 0.03286 | -0.0365 | 55.3865
16.5 | 1.8362 | 0.03651 | -0.0346 | 50.2931
17 | 1.8537 | 0.04029 | -0.0331 | 46.0089
17.5 | 1.8687 | 0.04394 | -0.0312 | 42.5284
18 | 1.8835 | 0.04832 | -0.0303 | 38.9797
18.5 | 1.8948 | 0.05323 | -0.0298 | 35.5965
19 | 1.9041 | 0.05856 | -0.0295 | 32.5154
19.5 | 1.9089 | 0.06452 | -0.0298 | 29.5862
20 | 1.9102 | 0.07121 | -0.0306 | 26.8249

## 151. Re 20M Mach 0.50 (1)
BIGFOIL.COM POLAR EXPORT
NACA64-417
NACA64-417 |  |  |  | Cl Max: | 1.395 | at alpha= | 7.5 | deg
JavaFoil+Calcfoil stall+Eppler ext transition |  |  |  | L/D Max: | 118.118 | at alpha= | 3 | deg
Re: | 20000000 |  |  | Cd Min: | 0.00532 | at alpha= | -0.5 | deg
Mach: | 0.5 |  |  | Cl=0 at alpha= | -3.5357 | deg
|  |  |  | @ Cl=0.1, Cd= | 0.0060767
|  |  |  | @ Cl=0.4, Cd= | 0.0053572
|  |  |  | @ Cl=0.6, Cd= | 0.0059507
alpha (deg) | Cl | Cd | Cm | Cl/Cd
-20 | -0.931 | 0.1821 | -0.039 | -5.11
-19.5 | -0.902 | 0.172 | -0.039 | -5.246
-19 | -0.874 | 0.17196 | -0.04 | -5.083
-18.5 | -0.845 | 0.16904 | -0.039 | -4.998
-18 | -0.818 | 0.15686 | -0.04 | -5.212
-17.5 | -0.79 | 0.14641 | -0.041 | -5.397
-17 | -0.761 | 0.14047 | -0.04 | -5.419
-16.5 | -0.733 | 0.12889 | -0.04 | -5.688
-16 | -0.705 | 0.12243 | -0.041 | -5.76
-15.5 | -0.679 | 0.1123 | -0.043 | -6.049
-15 | -0.651 | 0.10531 | -0.043 | -6.182
-14.5 | -0.623 | 0.09927 | -0.044 | -6.274
-14 | -0.599 | 0.0873 | -0.048 | -6.866
-13.5 | -0.64 | 0.02982 | -0.069 | -21.474
-13 | -0.536 | 0.08836 | -0.043 | -6.069
-12.5 | -0.513 | 0.07676 | -0.048 | -6.679
-12 | -0.546 | 0.02595 | -0.072 | -21.052
-11.5 | -0.524 | 0.02006 | -0.075 | -26.111
-11 | -0.498 | 0.01626 | -0.077 | -30.609
-10.5 | -0.395 | 0.06665 | -0.044 | -5.927
-10 | -0.429 | 0.0165 | -0.078 | -26.006
-9.5 | -0.623 | 0.01351 | -0.08 | -46.094
-9 | -0.63 | 0.01192 | -0.082 | -52.873
-8.5 | -0.606 | 0.01084 | -0.083 | -55.834
-8 | -0.565 | 0.00992 | -0.085 | -56.975
-7.5 | -0.516 | 0.00924 | -0.086 | -55.868
-7 | -0.46 | 0.00873 | -0.087 | -52.722
-6.5 | -0.4 | 0.00826 | -0.088 | -48.416
-6 | -0.337 | 0.00787 | -0.089 | -42.783
-5.5 | -0.271 | 0.00756 | -0.09 | -35.848
-5 | -0.203 | 0.00726 | -0.092 | -28.014
-4.5 | -0.135 | 0.00665 | -0.093 | -20.276
-4 | -0.065 | 0.00675 | -0.094 | -9.657
-3.5 | 0.005 | 0.00653 | -0.095 | 0.841
-3 | 0.076 | 0.00616 | -0.096 | 12.422
-2.5 | 0.148 | 0.00591 | -0.097 | 25.035
-2 | 0.219 | 0.00574 | -0.098 | 38.224
-1.5 | 0.291 | 0.00551 | -0.099 | 52.701
-1 | 0.362 | 0.0054 | -0.099 | 67.047
-0.5 | 0.433 | 0.00532 | -0.1 | 81.444
0 | 0.504 | 0.0056 | -0.101 | 89.974
0.5 | 0.575 | 0.00585 | -0.102 | 98.402
1 | 0.647 | 0.00614 | -0.103 | 105.237
1.5 | 0.718 | 0.00644 | -0.104 | 111.38
2 | 0.789 | 0.00691 | -0.104 | 114.165
2.5 | 0.859 | 0.00731 | -0.105 | 117.564
3 | 0.93 | 0.00788 | -0.106 | 118.118
3.5 | 0.992 | 0.00852 | -0.107 | 116.478
4 | 1.059 | 0.00906 | -0.108 | 116.917
4.5 | 1.123 | 0.0102 | -0.108 | 110.154
5 | 1.186 | 0.01076 | -0.109 | 110.131
5.5 | 1.238 | 0.01118 | -0.109 | 110.75
6 | 1.289 | 0.01182 | -0.11 | 109.083
6.5 | 1.335 | 0.01258 | -0.11 | 106.121
7 | 1.373 | 0.01338 | -0.11 | 102.581
7.5 | 1.395 | 0.01432 | -0.111 | 97.389
8 | 1.394 | 0.01535 | -0.111 | 90.867
8.5 | 1.354 | 0.01656 | -0.111 | 81.803
9 | 1.193 | 0.01891 | -0.111 | 63.104
9.5 | 0.874 | 0.02168 | -0.111 | 40.292
10 | 0.906 | 0.02201 | -0.111 | 41.161
10.5 | 0.925 | 0.02674 | -0.11 | 34.603
11 | 0.967 | 0.02408 | -0.112 | 40.151
11.5 | 0.993 | 0.02708 | -0.112 | 36.656
12 | 1.014 | 0.03162 | -0.111 | 32.074
12.5 | 1.027 | 0.03791 | -0.109 | 27.083

## 152. Re 20M Mach 0.50 (2)
BIGFOIL.COM POLAR EXPORT
NACA64-417
NACA64-417 |  |  |  | Cl Max: | 1.6055 | at alpha= | 11.5 | deg
XFOIL ncrit=9 |  |  |  | L/D Max: | 167.922 | at alpha= | 2 | deg
Re: | 20000000 |  |  | Cd Min: | 0.1446 | at alpha= | 16.5 | deg
Mach: | 0.5 |  |  | Cl=0 at alpha= | -99 | deg
|  |  |  | @ Cl=0.1, Cd= | 0.00396
|  |  |  | @ Cl=0.4, Cd= | 0.00396
|  |  |  | @ Cl=0.6, Cd= | 0.004052
alpha (deg) | Cl | Cd | Cm | Cl/Cd
0 | 0.4481 | 0.00396 | -0.0978 | 113.1566
0.5 | 0.5207 | 0.00399 | -0.099 | 130.5013
1 | 0.5934 | 0.00404 | -0.1001 | 146.8812
1.5 | 0.6652 | 0.00417 | -0.1009 | 159.5204
2 | 0.7355 | 0.00438 | -0.1015 | 167.9224
2.5 | 0.7987 | 0.00499 | -0.1007 | 160.0601
3 | 0.858 | 0.0058 | -0.0993 | 147.931
3.5 | 0.9173 | 0.00656 | -0.0977 | 139.8323
4 | 0.9791 | 0.00716 | -0.0962 | 136.7458
4.5 | 1.0399 | 0.00775 | -0.0944 | 134.1806
5 | 1.0977 | 0.00839 | -0.0919 | 130.8343
5.5 | 1.1527 | 0.00905 | -0.0887 | 127.3702
6 | 1.207 | 0.00957 | -0.0852 | 126.1233
6.5 | 1.2487 | 0.01012 | -0.0792 | 123.3893
7 | 1.291 | 0.01088 | -0.0737 | 118.6581
7.5 | 1.3328 | 0.01185 | -0.0684 | 112.4726
8 | 1.374 | 0.01307 | -0.0634 | 105.1262
8.5 | 1.4152 | 0.01453 | -0.0586 | 97.3985
9 | 1.454 | 0.01633 | -0.0538 | 89.0386
9.5 | 1.4938 | 0.0183 | -0.0493 | 81.6284
10 | 1.5311 | 0.02061 | -0.0447 | 74.2892
10.5 | 1.5643 | 0.02334 | -0.0401 | 67.0223
11 | 1.5916 | 0.02664 | -0.0354 | 59.7447
11.5 | 1.6055 | 0.03106 | -0.0307 | 51.6903
12 | 1.6006 | 0.0371 | -0.0263 | 43.1429
12.5 | 1.5784 | 0.04495 | -0.0233 | 35.1146
13 | 1.5484 | 0.05411 | -0.0219 | 28.6158
13.5 | 1.516 | 0.06436 | -0.0224 | 23.555
14 | 1.4821 | 0.07571 | -0.0247 | 19.576
14.5 | 1.4479 | 0.08817 | -0.029 | 16.4217
15 | 1.4148 | 0.10149 | -0.0351 | 13.9403
15.5 | 1.383 | 0.11557 | -0.0427 | 11.9668
16 | 1.3536 | 0.13016 | -0.0517 | 10.3995
16.5 | 1.3286 | 0.1446 | -0.0614 | 9.1881