## index
index | Re | Mach | Datasource
1 | 50000 | 0 | JavaFoil+Calcfoil stall+Eppler ext transition
2 | 50000 | 0 | XFOIL ncrit=9
3 | 50000 | 0.1 | JavaFoil+Calcfoil stall+Eppler ext transition
4 | 50000 | 0.1 | XFOIL ncrit=9
5 | 50000 | 0.25 | JavaFoil+Calcfoil stall+Eppler ext transition
6 | 50000 | 0.25 | XFOIL ncrit=9
7 | 50000 | 0.5 | JavaFoil+Calcfoil stall+Eppler ext transition
8 | 50000 | 0.5 | XFOIL ncrit=9
9 | 100000 | 0 | JavaFoil+Calcfoil stall+Eppler ext transition
10 | 100000 | 0 | XFOIL ncrit=9
11 | 100000 | 0.1 | JavaFoil+Calcfoil stall+Eppler ext transition
12 | 100000 | 0.1 | XFOIL ncrit=9
13 | 100000 | 0.25 | JavaFoil+Calcfoil stall+Eppler ext transition
14 | 100000 | 0.25 | XFOIL ncrit=9
15 | 100000 | 0.5 | JavaFoil+Calcfoil stall+Eppler ext transition
16 | 100000 | 0.5 | XFOIL ncrit=9
17 | 250000 | 0 | JavaFoil+Calcfoil stall+Eppler ext transition
18 | 250000 | 0 | XFOIL ncrit=9
19 | 250000 | 0.1 | JavaFoil+Calcfoil stall+Eppler ext transition
20 | 250000 | 0.1 | XFOIL ncrit=9
21 | 250000 | 0.25 | JavaFoil+Calcfoil stall+Eppler ext transition
22 | 250000 | 0.25 | XFOIL ncrit=9
23 | 250000 | 0.5 | JavaFoil+Calcfoil stall+Eppler ext transition
24 | 250000 | 0.5 | XFOIL ncrit=9
25 | 500000 | 0 | JavaFoil+Calcfoil stall+Eppler ext transition
26 | 500000 | 0 | XFOIL ncrit=9
27 | 500000 | 0.1 | JavaFoil+Calcfoil stall+Eppler ext transition
28 | 500000 | 0.1 | XFOIL ncrit=9
29 | 500000 | 0.25 | JavaFoil+Calcfoil stall+Eppler ext transition
30 | 500000 | 0.25 | XFOIL ncrit=9
31 | 500000 | 0.5 | JavaFoil+Calcfoil stall+Eppler ext transition
32 | 500000 | 0.5 | XFOIL ncrit=9
33 | 750000 | 0 | JavaFoil+Calcfoil stall+Eppler ext transition
34 | 750000 | 0 | XFOIL ncrit=9
35 | 750000 | 0.1 | JavaFoil+Calcfoil stall+Eppler ext transition
36 | 750000 | 0.1 | XFOIL ncrit=9
37 | 750000 | 0.25 | JavaFoil+Calcfoil stall+Eppler ext transition
38 | 750000 | 0.25 | XFOIL ncrit=9
39 | 750000 | 0.5 | JavaFoil+Calcfoil stall+Eppler ext transition
40 | 750000 | 0.5 | XFOIL ncrit=9
41 | 1000000 | 0 | JavaFoil+Calcfoil stall+Eppler ext transition
42 | 1000000 | 0 | XFOIL ncrit=9
43 | 1000000 | 0.1 | JavaFoil+Calcfoil stall+Eppler ext transition
44 | 1000000 | 0.1 | XFOIL ncrit=9
45 | 1000000 | 0.25 | JavaFoil+Calcfoil stall+Eppler ext transition
46 | 1000000 | 0.25 | XFOIL ncrit=9
47 | 1000000 | 0.5 | JavaFoil+Calcfoil stall+Eppler ext transition
48 | 1000000 | 0.5 | XFOIL ncrit=9
49 | 2000000 | 0 | JavaFoil+Calcfoil stall+Eppler ext transition
50 | 2000000 | 0 | XFOIL ncrit=9
51 | 2000000 | 0.1 | JavaFoil+Calcfoil stall+Eppler ext transition
52 | 2000000 | 0.1 | XFOIL ncrit=9
53 | 2000000 | 0.25 | JavaFoil+Calcfoil stall+Eppler ext transition
54 | 2000000 | 0.25 | XFOIL ncrit=9
55 | 2000000 | 0.5 | JavaFoil+Calcfoil stall+Eppler ext transition
56 | 2000000 | 0.5 | XFOIL ncrit=9
57 | 3000000 | 0 | JavaFoil+Calcfoil stall+Eppler ext transition
58 | 3000000 | 0 | XFOIL ncrit=9
59 | 3000000 | 0.1 | JavaFoil+Calcfoil stall+Eppler ext transition
60 | 3000000 | 0.1 | XFOIL ncrit=9
61 | 3000000 | 0.25 | JavaFoil+Calcfoil stall+Eppler ext transition
62 | 3000000 | 0.25 | XFOIL ncrit=9
63 | 3000000 | 0.5 | JavaFoil+Calcfoil stall+Eppler ext transition
64 | 3000000 | 0.5 | XFOIL ncrit=9
65 | 4000000 | 0 | JavaFoil+Calcfoil stall+Eppler ext transition
66 | 4000000 | 0 | XFOIL ncrit=9
67 | 4000000 | 0.1 | JavaFoil+Calcfoil stall+Eppler ext transition
68 | 4000000 | 0.1 | XFOIL ncrit=9
69 | 4000000 | 0.25 | JavaFoil+Calcfoil stall+Eppler ext transition
70 | 4000000 | 0.25 | XFOIL ncrit=9
71 | 4000000 | 0.5 | JavaFoil+Calcfoil stall+Eppler ext transition
72 | 4000000 | 0.5 | XFOIL ncrit=9
73 | 5000000 | 0 | JavaFoil+Calcfoil stall+Eppler ext transition
74 | 5000000 | 0 | XFOIL ncrit=9
75 | 5000000 | 0.1 | JavaFoil+Calcfoil stall+Eppler ext transition
76 | 5000000 | 0.1 | XFOIL ncrit=9
77 | 5000000 | 0.25 | JavaFoil+Calcfoil stall+Eppler ext transition
78 | 5000000 | 0.25 | XFOIL ncrit=9
79 | 5000000 | 0.5 | JavaFoil+Calcfoil stall+Eppler ext transition
80 | 5000000 | 0.5 | XFOIL ncrit=9
81 | 6000000 | 0 | JavaFoil+Calcfoil stall+Eppler ext transition
82 | 6000000 | 0 | XFOIL ncrit=9
83 | 6000000 | 0.1 | JavaFoil+Calcfoil stall+Eppler ext transition
84 | 6000000 | 0.1 | XFOIL ncrit=9
85 | 6000000 | 0.25 | JavaFoil+Calcfoil stall+Eppler ext transition
86 | 6000000 | 0.25 | XFOIL ncrit=9
87 | 6000000 | 0.5 | JavaFoil+Calcfoil stall+Eppler ext transition
88 | 6000000 | 0.5 | XFOIL ncrit=9
89 | 7000000 | 0 | JavaFoil+Calcfoil stall+Eppler ext transition
90 | 7000000 | 0 | XFOIL ncrit=9
91 | 7000000 | 0.1 | JavaFoil+Calcfoil stall+Eppler ext transition
92 | 7000000 | 0.1 | XFOIL ncrit=9
93 | 7000000 | 0.25 | JavaFoil+Calcfoil stall+Eppler ext transition
94 | 7000000 | 0.25 | XFOIL ncrit=9
95 | 7000000 | 0.5 | JavaFoil+Calcfoil stall+Eppler ext transition
96 | 7000000 | 0.5 | XFOIL ncrit=9
97 | 8000000 | 0 | JavaFoil+Calcfoil stall+Eppler ext transition
98 | 8000000 | 0 | XFOIL ncrit=9
99 | 8000000 | 0.1 | JavaFoil+Calcfoil stall+Eppler ext transition
100 | 8000000 | 0.1 | XFOIL ncrit=9
101 | 8000000 | 0.25 | JavaFoil+Calcfoil stall+Eppler ext transition
102 | 8000000 | 0.25 | XFOIL ncrit=9
103 | 8000000 | 0.5 | JavaFoil+Calcfoil stall+Eppler ext transition
104 | 8000000 | 0.5 | XFOIL ncrit=9
105 | 10000000 | 0 | JavaFoil+Calcfoil stall+Eppler ext transition
106 | 10000000 | 0 | XFOIL ncrit=9
107 | 10000000 | 0.1 | JavaFoil+Calcfoil stall+Eppler ext transition
108 | 10000000 | 0.1 | XFOIL ncrit=9
109 | 10000000 | 0.25 | JavaFoil+Calcfoil stall+Eppler ext transition
110 | 10000000 | 0.25 | XFOIL ncrit=9
111 | 10000000 | 0.5 | JavaFoil+Calcfoil stall+Eppler ext transition
112 | 10000000 | 0.5 | XFOIL ncrit=9
113 | 12000000 | 0 | JavaFoil+Calcfoil stall+Eppler ext transition
114 | 12000000 | 0 | XFOIL ncrit=9
115 | 12000000 | 0.1 | JavaFoil+Calcfoil stall+Eppler ext transition
116 | 12000000 | 0.1 | XFOIL ncrit=9
117 | 12000000 | 0.25 | JavaFoil+Calcfoil stall+Eppler ext transition
118 | 12000000 | 0.25 | XFOIL ncrit=9
119 | 12000000 | 0.5 | JavaFoil+Calcfoil stall+Eppler ext transition
120 | 12000000 | 0.5 | XFOIL ncrit=9
121 | 14000000 | 0 | JavaFoil+Calcfoil stall+Eppler ext transition
122 | 14000000 | 0 | XFOIL ncrit=9
123 | 14000000 | 0.1 | JavaFoil+Calcfoil stall+Eppler ext transition
124 | 14000000 | 0.1 | XFOIL ncrit=9
125 | 14000000 | 0.25 | JavaFoil+Calcfoil stall+Eppler ext transition
126 | 14000000 | 0.25 | XFOIL ncrit=9
127 | 14000000 | 0.5 | JavaFoil+Calcfoil stall+Eppler ext transition
128 | 14000000 | 0.5 | XFOIL ncrit=9
129 | 16000000 | 0 | JavaFoil+Calcfoil stall+Eppler ext transition
130 | 16000000 | 0 | XFOIL ncrit=9
131 | 16000000 | 0.1 | JavaFoil+Calcfoil stall+Eppler ext transition
132 | 16000000 | 0.1 | XFOIL ncrit=9
133 | 16000000 | 0.25 | JavaFoil+Calcfoil stall+Eppler ext transition
134 | 16000000 | 0.25 | XFOIL ncrit=9
135 | 16000000 | 0.5 | JavaFoil+Calcfoil stall+Eppler ext transition
136 | 16000000 | 0.5 | XFOIL ncrit=9
137 | 18000000 | 0 | JavaFoil+Calcfoil stall+Eppler ext transition
138 | 18000000 | 0 | XFOIL ncrit=9
139 | 18000000 | 0.1 | JavaFoil+Calcfoil stall+Eppler ext transition
140 | 18000000 | 0.1 | XFOIL ncrit=9
141 | 18000000 | 0.25 | JavaFoil+Calcfoil stall+Eppler ext transition
142 | 18000000 | 0.25 | XFOIL ncrit=9
143 | 18000000 | 0.5 | JavaFoil+Calcfoil stall+Eppler ext transition
144 | 18000000 | 0.5 | XFOIL ncrit=9
145 | 20000000 | 0 | JavaFoil+Calcfoil stall+Eppler ext transition
146 | 20000000 | 0 | XFOIL ncrit=9
147 | 20000000 | 0.1 | JavaFoil+Calcfoil stall+Eppler ext transition
148 | 20000000 | 0.1 | XFOIL ncrit=9
149 | 20000000 | 0.25 | JavaFoil+Calcfoil stall+Eppler ext transition
150 | 20000000 | 0.25 | XFOIL ncrit=9
151 | 20000000 | 0.5 | JavaFoil+Calcfoil stall+Eppler ext transition
152 | 20000000 | 0.5 | XFOIL ncrit=9

## 1. Re 50k Mach 0.00 (1)
BIGFOIL.COM POLAR EXPORT
Horten 12.00% thick 8.00% camber
Horten 12.00% thick 8.00% camber |  |  |  | Cl Max: | 1.776 | at alpha= | 16.5 | deg
JavaFoil+Calcfoil stall+Eppler ext transition |  |  |  | L/D Max: | 24.411 | at alpha= | 5 | deg
Re: | 50000 |  |  | Cd Min: | 0.02552 | at alpha= | 0.5 | deg
Mach: | 0 |  |  | Cl=0 at alpha= | -3.0333 | deg
|  |  |  | @ Cl=0.1, Cd= | 0.046012
|  |  |  | @ Cl=0.4, Cd= | 0.025624
|  |  |  | @ Cl=0.6, Cd= | 0.027869
alpha (deg) | Cl | Cd | Cm | Cl/Cd
-17.5 | -0.373 | 0.41958 | -0.002 | -0.889
-17 | -0.383 | 0.38924 | -0.001 | -0.983
-16.5 | -0.392 | 0.35989 | -0.001 | -1.088
-16 | -0.4 | 0.34383 | -0.001 | -1.164
-15.5 | -0.409 | 0.32542 | -0.001 | -1.256
-15 | -0.416 | 0.29597 | -0.001 | -1.407
-14.5 | -0.423 | 0.27846 | 0 | -1.52
-14 | -0.429 | 0.26026 | 0 | -1.649
-13.5 | -0.434 | 0.23811 | 0 | -1.823
-13 | -0.438 | 0.22313 | 0 | -1.962
-12.5 | -0.44 | 0.20889 | 0 | -2.105
-12 | -0.439 | 0.19631 | 0.001 | -2.235
-11.5 | -0.436 | 0.17518 | 0.001 | -2.489
-11 | -0.431 | 0.16326 | 0.001 | -2.641
-10.5 | -0.424 | 0.15016 | 0.001 | -2.824
-10 | -0.415 | 0.14021 | 0.001 | -2.957
-9.5 | -0.403 | 0.1287 | 0.001 | -3.128
-9 | -0.388 | 0.11913 | 0.001 | -3.256
-8.5 | -0.37 | 0.10949 | 0.001 | -3.381
-8 | -0.35 | 0.1028 | 0.002 | -3.402
-7.5 | -0.326 | 0.09438 | 0.002 | -3.457
-7 | -0.3 | 0.08716 | 0.002 | -3.442
-6.5 | -0.271 | 0.08067 | 0.002 | -3.356
-6 | -0.239 | 0.07424 | 0.002 | -3.215
-5.5 | -0.204 | 0.06832 | 0.002 | -2.986
-5 | -0.167 | 0.06443 | 0.002 | -2.589
-4.5 | -0.127 | 0.06022 | 0.002 | -2.114
-4 | -0.086 | 0.05608 | 0.002 | -1.529
-3.5 | -0.042 | 0.05321 | 0.002 | -0.796
-3 | 0.003 | 0.05014 | 0.002 | 0.053
-2.5 | 0.049 | 0.04797 | 0.003 | 1.021
-2 | 0.096 | 0.04614 | 0.003 | 2.087
-1.5 | 0.144 | 0.04461 | 0.003 | 3.238
-1 | 0.193 | 0.04344 | 0.003 | 4.448
-0.5 | 0.242 | 0.04269 | 0.003 | 5.681
0 | 0.324 | 0.02555 | 0.003 | 12.676
0.5 | 0.378 | 0.02552 | 0.003 | 14.83
1 | 0.433 | 0.02578 | 0.003 | 16.789
1.5 | 0.485 | 0.02625 | 0.003 | 18.494
2 | 0.538 | 0.02688 | 0.003 | 20.01
2.5 | 0.59 | 0.02768 | 0.003 | 21.312
3 | 0.642 | 0.02866 | 0.003 | 22.395
3.5 | 0.693 | 0.02979 | 0.003 | 23.277
4 | 0.745 | 0.03107 | 0.003 | 23.973
4.5 | 0.796 | 0.03267 | 0.003 | 24.358
5 | 0.847 | 0.03468 | 0.003 | 24.411
5.5 | 0.897 | 0.04088 | 0.005 | 21.948
6 | 0.947 | 0.04249 | 0.005 | 22.292
6.5 | 0.997 | 0.04361 | 0.005 | 22.861
7 | 1.046 | 0.0457 | 0.005 | 22.9
7.5 | 1.096 | 0.04792 | 0.005 | 22.862
8 | 1.144 | 0.05033 | 0.004 | 22.735
8.5 | 1.192 | 0.0529 | 0.004 | 22.543
9 | 1.24 | 0.05558 | 0.004 | 22.317
9.5 | 1.288 | 0.05848 | 0.004 | 22.024
10 | 1.335 | 0.06158 | 0.003 | 21.673
10.5 | 1.381 | 0.06456 | 0.003 | 21.396
11 | 1.427 | 0.06814 | 0.003 | 20.946
11.5 | 1.473 | 0.07177 | 0.002 | 20.52
12 | 1.518 | 0.07563 | 0.002 | 20.065
12.5 | 1.562 | 0.07976 | 0.002 | 19.584
13 | 1.604 | 0.08413 | 0.001 | 19.06
13.5 | 1.636 | 0.08875 | 0.001 | 18.435
14 | 1.665 | 0.09354 | 0.001 | 17.798
14.5 | 1.689 | 0.09807 | 0 | 17.219
15 | 1.709 | 0.10326 | 0 | 16.548
15.5 | 1.724 | 0.10888 | -0.001 | 15.838
16 | 1.77 | 0.1099 | -0.001 | 16.104
16.5 | 1.776 | 0.11594 | -0.002 | 15.32
17 | 1.775 | 0.12266 | -0.002 | 14.474
17.5 | 1.768 | 0.12955 | -0.003 | 13.646
18 | 1.755 | 0.13673 | -0.003 | 12.832
18.5 | 1.6 | 0.17789 | -0.001 | 8.992
19 | 1.581 | 0.1883 | -0.001 | 8.393
19.5 | 1.557 | 0.19946 |  | 7.809
20 | 1.531 | 0.21182 |  | 7.227

## 2. Re 50k Mach 0.00 (2)
BIGFOIL.COM POLAR EXPORT
Horten 12.00% thick 8.00% camber
Horten 12.00% thick 8.00% camber |  |  |  | Cl Max: | -0.0511 | at alpha= | -7 | deg
XFOIL ncrit=9 |  |  |  | L/D Max: | -0.51728 | at alpha= | -6.5 | deg
Re: | 50000 |  |  | Cd Min: | 0.23599 | at alpha= | -20 | deg
Mach: | 0 |  |  | Cl=0 at alpha= | -99 | deg
|  |  |  | @ Cl=0.1, Cd= | 0.08903
|  |  |  | @ Cl=0.4, Cd= | 0.08903
|  |  |  | @ Cl=0.6, Cd= | 0.08903
alpha (deg) | Cl | Cd | Cm | Cl/Cd
-20 | -0.551 | 0.23599 | 0.059 | -2.3348
-19 | -0.512 | 0.224 | 0.0515 | -2.2857
-18.5 | -0.4914 | 0.21774 | 0.048 | -2.2568
-18 | -0.4714 | 0.21227 | 0.0441 | -2.2208
-17.5 | -0.4525 | 0.20782 | 0.0397 | -2.1774
-17 | -0.4384 | 0.20617 | 0.0346 | -2.1264
-16.5 | -0.4121 | 0.19625 | 0.0311 | -2.0999
-16 | -0.387 | 0.18857 | 0.0269 | -2.0523
-15.5 | -0.3624 | 0.18225 | 0.0215 | -1.9885
-15 | -0.338 | 0.17681 | 0.0149 | -1.9117
-14.5 | -0.3209 | 0.17515 | 0.0063 | -1.8321
-14 | -0.2789 | 0.16247 | -0.0004 | -1.7166
-13.5 | -0.2426 | 0.15542 | -0.0091 | -1.5609
-13 | -0.2228 | 0.15088 | -0.0136 | -1.4767
-12.5 | -0.2147 | 0.14945 | -0.0184 | -1.4366
-12 | -0.1985 | 0.14389 | -0.0216 | -1.3795
-11.5 | -0.1704 | 0.13504 | -0.0227 | -1.2618
-11 | -0.1522 | 0.12997 | -0.0258 | -1.171
-10.5 | -0.1399 | 0.12666 | -0.03 | -1.1045
-10 | -0.143 | 0.12688 | -0.0357 | -1.127
-9.5 | -0.1068 | 0.11605 | -0.0354 | -0.92029
-9 | -0.0894 | 0.11148 | -0.0391 | -0.80194
-8.5 | -0.0877 | 0.10962 | -0.044 | -0.80004
-8 | -0.1012 | 0.11127 | -0.05 | -0.9095
-7.5 | -0.0596 | 0.09984 | -0.0493 | -0.59696
-7 | -0.0511 | 0.09699 | -0.0517 | -0.52686
-6.5 | -0.0512 | 0.09898 | -0.056 | -0.51728
-5.5 | -0.4682 | 0.12078 | 0.0024 | -3.8765
-5 | -0.4729 | 0.11686 | 0.0031 | -4.0467
-4.5 | -0.4687 | 0.11477 | 0.0017 | -4.0838
-4 | -0.4407 | 0.11011 | -0.0032 | -4.0024
-3.5 | -0.366 | 0.10451 | -0.0154 | -3.5021
-2.5 | -0.2531 | 0.09933 | -0.0274 | -2.5481
-1.5 | -0.1605 | 0.09547 | -0.0314 | -1.6812
-1 | -0.1384 | 0.09348 | -0.0291 | -1.4805
-0.5 | -0.1031 | 0.09008 | -0.0289 | -1.1445
0 | -0.0666 | 0.08903 | -0.0286 | -0.74806

## 3. Re 50k Mach 0.10 (1)
BIGFOIL.COM POLAR EXPORT
Horten 12.00% thick 8.00% camber
Horten 12.00% thick 8.00% camber |  |  |  | Cl Max: | 1.772 | at alpha= | 16.5 | deg
JavaFoil+Calcfoil stall+Eppler ext transition |  |  |  | L/D Max: | 24.366 | at alpha= | 4.5 | deg
Re: | 50000 |  |  | Cd Min: | 0.0257 | at alpha= | 0.5 | deg
Mach: | 0.1 |  |  | Cl=0 at alpha= | -3.0333 | deg
|  |  |  | @ Cl=0.1, Cd= | 0.046232
|  |  |  | @ Cl=0.4, Cd= | 0.025784
|  |  |  | @ Cl=0.6, Cd= | 0.027993
alpha (deg) | Cl | Cd | Cm | Cl/Cd
-17 | -0.338 | 0.43225 | -0.001 | -0.781
-16.5 | -0.349 | 0.40393 | -0.001 | -0.863
-16 | -0.359 | 0.36731 | -0.001 | -0.978
-15.5 | -0.37 | 0.34945 | -0.001 | -1.058
-15 | -0.38 | 0.33291 | -0.001 | -1.141
-14.5 | -0.389 | 0.29659 | 0 | -1.312
-14 | -0.398 | 0.28057 | 0 | -1.417
-13.5 | -0.405 | 0.25936 | 0 | -1.561
-13 | -0.411 | 0.24004 | 0 | -1.713
-12.5 | -0.416 | 0.22397 | 0 | -1.856
-12 | -0.417 | 0.20722 | 0.001 | -2.013
-11.5 | -0.417 | 0.19209 | 0.001 | -2.17
-11 | -0.414 | 0.17602 | 0.001 | -2.355
-10.5 | -0.41 | 0.16091 | 0.001 | -2.546
-10 | -0.402 | 0.14947 | 0.001 | -2.693
-9.5 | -0.392 | 0.13238 | 0.001 | -2.965
-9 | -0.38 | 0.12446 | 0.001 | -3.05
-8.5 | -0.364 | 0.11309 | 0.001 | -3.216
-8 | -0.345 | 0.10543 | 0.002 | -3.27
-7.5 | -0.323 | 0.09642 | 0.002 | -3.346
-7 | -0.297 | 0.08868 | 0.002 | -3.353
-6.5 | -0.269 | 0.08182 | 0.002 | -3.287
-6 | -0.238 | 0.07501 | 0.002 | -3.168
-5.5 | -0.203 | 0.07023 | 0.002 | -2.897
-5 | -0.167 | 0.06495 | 0.002 | -2.565
-4.5 | -0.127 | 0.06029 | 0.002 | -2.112
-4 | -0.086 | 0.05664 | 0.002 | -1.516
-3.5 | -0.042 | 0.0534 | 0.002 | -0.794
-3 | 0.003 | 0.05072 | 0.002 | 0.053
-2.5 | 0.049 | 0.04843 | 0.003 | 1.015
-2 | 0.097 | 0.04632 | 0.003 | 2.087
-1.5 | 0.145 | 0.04491 | 0.003 | 3.23
-1 | 0.194 | 0.0436 | 0.003 | 4.452
-0.5 | 0.244 | 0.04288 | 0.003 | 5.682
0 | 0.325 | 0.02572 | 0.003 | 12.65
0.5 | 0.38 | 0.0257 | 0.003 | 14.796
1 | 0.435 | 0.02593 | 0.003 | 16.766
1.5 | 0.488 | 0.02641 | 0.003 | 18.462
2 | 0.54 | 0.02706 | 0.003 | 19.963
2.5 | 0.593 | 0.02786 | 0.003 | 21.272
3 | 0.645 | 0.02885 | 0.003 | 22.351
3.5 | 0.697 | 0.03 | 0.003 | 23.219
4 | 0.748 | 0.03129 | 0.003 | 23.915
4.5 | 0.799 | 0.03281 | 0.003 | 24.366
5 | 0.85 | 0.03496 | 0.003 | 24.321
5.5 | 0.901 | 0.04115 | 0.006 | 21.898
6 | 0.951 | 0.04289 | 0.005 | 22.183
6.5 | 1.001 | 0.04394 | 0.005 | 22.788
7 | 1.051 | 0.04606 | 0.005 | 22.819
7.5 | 1.1 | 0.0483 | 0.005 | 22.779
8 | 1.149 | 0.05075 | 0.004 | 22.642
8.5 | 1.197 | 0.05336 | 0.004 | 22.44
9 | 1.246 | 0.05609 | 0.004 | 22.209
9.5 | 1.293 | 0.05902 | 0.004 | 21.909
10 | 1.34 | 0.06218 | 0.003 | 21.551
10.5 | 1.387 | 0.06519 | 0.003 | 21.273
11 | 1.433 | 0.06879 | 0.003 | 20.83
11.5 | 1.478 | 0.07255 | 0.002 | 20.375
12 | 1.523 | 0.07649 | 0.002 | 19.915
12.5 | 1.568 | 0.08073 | 0.002 | 19.417
13 | 1.609 | 0.0852 | 0.001 | 18.887
13.5 | 1.641 | 0.08986 | 0.001 | 18.263
14 | 1.669 | 0.09475 | 0.001 | 17.617
14.5 | 1.692 | 0.09942 | 0 | 17.019
15 | 1.711 | 0.10476 | 0 | 16.332
15.5 | 1.725 | 0.11045 | -0.001 | 15.618
16 | 1.768 | 0.11174 | -0.001 | 15.826
16.5 | 1.772 | 0.11817 | -0.002 | 14.998
17 | 1.769 | 0.12503 | -0.002 | 14.148
17.5 | 1.758 | 0.13195 | -0.003 | 13.323
18 | 1.603 | 0.16993 | -0.001 | 9.435
18.5 | 1.584 | 0.17999 | -0.001 | 8.801
19 | 1.561 | 0.19111 | -0.001 | 8.168
19.5 | 1.533 | 0.20267 |  | 7.566
20 | 1.502 | 0.21589 |  | 6.957

## 4. Re 50k Mach 0.10 (2)
BIGFOIL.COM POLAR EXPORT
Horten 12.00% thick 8.00% camber
Horten 12.00% thick 8.00% camber |  |  |  | Cl Max: | 0.9165 | at alpha= | 20 | deg
XFOIL ncrit=9 |  |  |  | L/D Max: | 3.9834 | at alpha= | 11 | deg
Re: | 50000 |  |  | Cd Min: | 0.24295 | at alpha= | 20 | deg
Mach: | 0.1 |  |  | Cl=0 at alpha= | 1.2438 | deg
|  |  |  | @ Cl=0.1, Cd= | 0.08751
|  |  |  | @ Cl=0.4, Cd= | 0.11722
|  |  |  | @ Cl=0.6, Cd= | 0.15223
alpha (deg) | Cl | Cd | Cm | Cl/Cd
-20 | -0.5526 | 0.23694 | 0.0593 | -2.3322
-19 | -0.5127 | 0.22433 | 0.0519 | -2.2855
-18.5 | -0.492 | 0.21821 | 0.0483 | -2.2547
-18 | -0.4719 | 0.21279 | 0.0443 | -2.2177
-17.5 | -0.4531 | 0.20859 | 0.0398 | -2.1722
-16.5 | -0.4108 | 0.19612 | 0.0312 | -2.0946
-16 | -0.3858 | 0.18879 | 0.0268 | -2.0435
-15.5 | -0.3608 | 0.18251 | 0.0212 | -1.9769
-15 | -0.3364 | 0.17734 | 0.0143 | -1.8969
-14.5 | -0.3203 | 0.1762 | 0.0054 | -1.8178
-14 | -0.2748 | 0.16231 | -0.0012 | -1.6931
-13.5 | -0.2396 | 0.15569 | -0.0096 | -1.539
-13 | -0.2216 | 0.1515 | -0.0139 | -1.4627
-12.5 | -0.2149 | 0.1505 | -0.0186 | -1.4279
-12 | -0.193 | 0.1429 | -0.0209 | -1.3506
-11.5 | -0.1685 | 0.13539 | -0.0225 | -1.2446
-11 | -0.1504 | 0.13041 | -0.0258 | -1.1533
-10.5 | -0.1387 | 0.12743 | -0.0305 | -1.0884
-10 | -0.1423 | 0.12787 | -0.0367 | -1.1128
-9.5 | -0.1043 | 0.11638 | -0.0351 | -0.8962
-9 | -0.0868 | 0.11194 | -0.0393 | -0.77542
-8.5 | -0.086 | 0.11048 | -0.0452 | -0.77842
-8 | -0.101 | 0.11238 | -0.0505 | -0.89874
-7.5 | -0.0538 | 0.09999 | -0.05 | -0.53805
-7 | -0.0491 | 0.09757 | -0.0518 | -0.50323
-6.5 | -0.0501 | 0.10016 | -0.0569 | -0.5002
-6 | -0.0271 | 0.0919 | -0.0565 | -0.29489
-5.5 | -0.4672 | 0.1214 | 0.0025 | -3.8484
-5 | -0.4726 | 0.11762 | 0.0031 | -4.018
-4.5 | -0.4681 | 0.11633 | 0.0011 | -4.0239
-4 | -0.4407 | 0.1102 | -0.0033 | -3.9991
-3.5 | -0.362 | 0.10568 | -0.0165 | -3.4254
-2.5 | -0.2547 | 0.09956 | -0.0274 | -2.5583
-2 | -0.2097 | 0.0981 | -0.0293 | -2.1376
-1 | -0.14 | 0.09379 | -0.0292 | -1.4927
-0.5 | -0.1033 | 0.09061 | -0.0292 | -1.1401
0 | -0.067 | 0.08955 | -0.0288 | -0.74819
1.5 | 0.0138 | 0.08425 | -0.0221 | 0.1638
3 | 0.1378 | 0.08894 | -0.0238 | 1.5494
3.5 | 0.1695 | 0.09257 | -0.023 | 1.831
4 | 0.2023 | 0.09675 | -0.0216 | 2.091
4.5 | 0.2548 | 0.10216 | -0.0226 | 2.4941
5 | 0.3003 | 0.10622 | -0.0231 | 2.8272
5.5 | 0.3258 | 0.10863 | -0.0234 | 2.9992
6 | 0.3616 | 0.11294 | -0.024 | 3.2017
6.5 | 0.3977 | 0.11663 | -0.0234 | 3.4099
7 | 0.4066 | 0.1189 | -0.0217 | 3.4197
7.5 | 0.4585 | 0.12534 | -0.0224 | 3.6581
8.5 | 0.5108 | 0.13187 | -0.0291 | 3.8735
9 | 0.5397 | 0.13677 | -0.0284 | 3.946
9.5 | 0.5468 | 0.14025 | -0.0276 | 3.8988
10 | 0.5847 | 0.1468 | -0.0279 | 3.983
10.5 | 0.583 | 0.14906 | -0.0275 | 3.9112
11 | 0.6248 | 0.15685 | -0.0283 | 3.9834
11.5 | 0.6198 | 0.1581 | -0.0282 | 3.9203
12 | 0.6618 | 0.16675 | -0.0292 | 3.9688
12.5 | 0.6561 | 0.16735 | -0.0296 | 3.9205
13.5 | 0.691 | 0.17667 | -0.0316 | 3.9112
14.5 | 0.7261 | 0.18608 | -0.0343 | 3.9021
15.5 | 0.7611 | 0.19559 | -0.0375 | 3.8913
16 | 0.7992 | 0.2058 | -0.0389 | 3.8834
16.5 | 0.7952 | 0.20519 | -0.0414 | 3.8754
17 | 0.8321 | 0.21573 | -0.0428 | 3.8571
17.5 | 0.8285 | 0.21491 | -0.0458 | 3.8551
18 | 0.8658 | 0.22638 | -0.0473 | 3.8245
18.5 | 0.8612 | 0.22479 | -0.0507 | 3.8311
19 | 0.8932 | 0.23531 | -0.0524 | 3.7958
19.5 | 0.8937 | 0.2349 | -0.056 | 3.8046
20 | 0.9165 | 0.24295 | -0.0584 | 3.7724

## 5. Re 50k Mach 0.25 (1)
BIGFOIL.COM POLAR EXPORT
Horten 12.00% thick 8.00% camber
Horten 12.00% thick 8.00% camber |  |  |  | Cl Max: | 1.751 | at alpha= | 15.5 | deg
JavaFoil+Calcfoil stall+Eppler ext transition |  |  |  | L/D Max: | 23.957 | at alpha= | 5 | deg
Re: | 50000 |  |  | Cd Min: | 0.02661 | at alpha= | 0 | deg
Mach: | 0.25 |  |  | Cl=0 at alpha= | -3.0326 | deg
|  |  |  | @ Cl=0.1, Cd= | 0.047791
|  |  |  | @ Cl=0.4, Cd= | 0.026665
|  |  |  | @ Cl=0.6, Cd= | 0.028775
alpha (deg) | Cl | Cd | Cm | Cl/Cd
-14 | -0.064 | 0.44001 | 0 | -0.145
-13.5 | -0.061 | 0.5708 | 0 | -0.107
-13 | -0.141 | 0.51723 | 0 | -0.272
-12.5 | -0.183 | 0.41366 | 0 | -0.443
-12 | -0.215 | 0.35672 | 0.001 | -0.602
-11.5 | -0.241 | 0.30787 | 0.001 | -0.784
-11 | -0.263 | 0.27906 | 0.001 | -0.943
-10.5 | -0.281 | 0.23892 | 0.001 | -1.175
-10 | -0.294 | 0.2092 | 0.001 | -1.407
-9.5 | -0.303 | 0.19134 | 0.001 | -1.584
-9 | -0.307 | 0.16407 | 0.001 | -1.873
-8.5 | -0.307 | 0.14922 | 0.001 | -2.054
-8 | -0.301 | 0.12989 | 0.002 | -2.315
-7.5 | -0.29 | 0.11542 | 0.002 | -2.511
-7 | -0.274 | 0.10535 | 0.002 | -2.6
-6.5 | -0.253 | 0.09325 | 0.002 | -2.714
-6 | -0.228 | 0.08635 | 0.002 | -2.636
-5.5 | -0.198 | 0.07669 | 0.002 | -2.579
-5 | -0.164 | 0.07157 | 0.002 | -2.291
-4.5 | -0.127 | 0.06574 | 0.002 | -1.925
-4 | -0.086 | 0.06022 | 0.002 | -1.428
-3.5 | -0.043 | 0.05614 | 0.002 | -0.762
-3 | 0.003 | 0.05287 | 0.002 | 0.051
-2.5 | 0.05 | 0.04996 | 0.003 | 1
-2 | 0.099 | 0.04783 | 0.003 | 2.061
-1.5 | 0.148 | 0.04593 | 0.003 | 3.227
-1 | 0.199 | 0.04451 | 0.003 | 4.462
-0.5 | 0.25 | 0.04369 | 0.003 | 5.714
0 | 0.333 | 0.02661 | 0.003 | 12.516
0.5 | 0.39 | 0.02662 | 0.003 | 14.633
1 | 0.446 | 0.02687 | 0.003 | 16.583
1.5 | 0.5 | 0.02735 | 0.003 | 18.273
2 | 0.554 | 0.02802 | 0.003 | 19.763
2.5 | 0.607 | 0.02889 | 0.003 | 21.022
3 | 0.661 | 0.02998 | 0.003 | 22.031
3.5 | 0.714 | 0.03119 | 0.003 | 22.885
4 | 0.766 | 0.03259 | 0.003 | 23.516
4.5 | 0.819 | 0.03424 | 0.003 | 23.913
5 | 0.871 | 0.03635 | 0.004 | 23.957
5.5 | 0.923 | 0.04282 | 0.006 | 21.546
6 | 0.974 | 0.04469 | 0.005 | 21.795
6.5 | 1.025 | 0.04591 | 0.005 | 22.325
7 | 1.075 | 0.04816 | 0.005 | 22.332
7.5 | 1.126 | 0.05063 | 0.005 | 22.232
8 | 1.175 | 0.05329 | 0.005 | 22.048
8.5 | 1.224 | 0.0561 | 0.004 | 21.824
9 | 1.273 | 0.05908 | 0.004 | 21.546
9.5 | 1.321 | 0.06229 | 0.004 | 21.21
10 | 1.369 | 0.06572 | 0.003 | 20.828
10.5 | 1.416 | 0.06933 | 0.003 | 20.422
11 | 1.462 | 0.07295 | 0.003 | 20.042
11.5 | 1.508 | 0.07719 | 0.002 | 19.535
12 | 1.553 | 0.08157 | 0.002 | 19.038
12.5 | 1.597 | 0.08622 | 0.002 | 18.522
13 | 1.638 | 0.09126 | 0.001 | 17.95
13.5 | 1.666 | 0.09647 | 0.001 | 17.273
14 | 1.689 | 0.10221 | 0.001 | 16.527
14.5 | 1.705 | 0.10745 | 0 | 15.871
15 | 1.715 | 0.11378 | 0 | 15.072
15.5 | 1.751 | 0.117 | -0.001 | 14.961
16 | 1.745 | 0.12412 | -0.001 | 14.06
16.5 | 1.731 | 0.13203 | -0.002 | 13.113
17 | 1.705 | 0.1401 | -0.002 | 12.173
17.5 | 1.539 | 0.17188 | -0.001 | 8.951
18 | 1.497 | 0.18448 |  | 8.115
18.5 | 1.447 | 0.19777 |  | 7.316
19 | 1.388 | 0.21416 |  | 6.482
19.5 | 1.321 | 0.23266 |  | 5.679
20 | 1.247 | 0.25525 |  | 4.885

## 6. Re 50k Mach 0.25 (2)
BIGFOIL.COM POLAR EXPORT
Horten 12.00% thick 8.00% camber
Horten 12.00% thick 8.00% camber |  |  |  | Cl Max: | 0.9289 | at alpha= | 20 | deg
XFOIL ncrit=9 |  |  |  | L/D Max: | 3.9204 | at alpha= | 10 | deg
Re: | 50000 |  |  | Cd Min: | 0.24696 | at alpha= | 20 | deg
Mach: | 0.25 |  |  | Cl=0 at alpha= | 1.788 | deg
|  |  |  | @ Cl=0.1, Cd= | 0.089492
|  |  |  | @ Cl=0.4, Cd= | 0.12
|  |  |  | @ Cl=0.6, Cd= | 0.15482
alpha (deg) | Cl | Cd | Cm | Cl/Cd
-19.5 | -0.5394 | 0.23395 | 0.0574 | -2.3056
-19 | -0.5172 | 0.22684 | 0.0538 | -2.28
-18.5 | -0.4958 | 0.22106 | 0.0497 | -2.2428
-18 | -0.4752 | 0.21627 | 0.0451 | -2.1973
-17.5 | -0.4578 | 0.2139 | 0.0398 | -2.1403
-17 | -0.4327 | 0.20527 | 0.0357 | -2.108
-16.5 | -0.4056 | 0.19687 | 0.0313 | -2.0602
-16 | -0.3793 | 0.19022 | 0.0258 | -1.994
-15.5 | -0.3523 | 0.18435 | 0.0189 | -1.911
-15 | -0.3302 | 0.18154 | 0.0104 | -1.8189
-14.5 | -0.2922 | 0.17091 | 0.0028 | -1.7097
-13.5 | -0.2308 | 0.1582 | -0.0105 | -1.4589
-13 | -0.2186 | 0.15596 | -0.015 | -1.4016
-12.5 | -0.2164 | 0.15637 | -0.0205 | -1.3839
-12 | -0.1754 | 0.14259 | -0.0204 | -1.2301
-11.5 | -0.155 | 0.13705 | -0.0235 | -1.131
-11 | -0.1384 | 0.13293 | -0.0277 | -1.0411
-10.5 | -0.1354 | 0.13243 | -0.0331 | -1.0224
-10 | -0.1069 | 0.12338 | -0.034 | -0.86643
-9.5 | -0.0843 | 0.11782 | -0.0375 | -0.7155
-9 | -0.0756 | 0.11532 | -0.0418 | -0.65557
-8.5 | -0.0838 | 0.11575 | -0.0492 | -0.72397
-8 | -0.0409 | 0.10525 | -0.0489 | -0.3886
-7.5 | -0.0328 | 0.10193 | -0.0516 | -0.32179
-7 | -0.0387 | 0.10222 | -0.056 | -0.3786
-6.5 | -0.0268 | 0.09803 | -0.0577 | -0.27339
-6 | -0.0135 | 0.09449 | -0.0586 | -0.14287
-5.5 | -0.4613 | 0.12515 | 0.0022 | -3.686
-5 | -0.4714 | 0.12325 | 0.0015 | -3.8247
-4.5 | -0.4708 | 0.12189 | -0.0001 | -3.8625
-4 | -0.4335 | 0.11236 | -0.0049 | -3.8581
-3 | -0.3091 | 0.10392 | -0.0238 | -2.9744
-2 | -0.2156 | 0.09939 | -0.0302 | -2.1692
-0.5 | -0.1242 | 0.09294 | -0.0278 | -1.3363
0 | -0.0979 | 0.09121 | -0.0262 | -1.0733
0.5 | -0.0763 | 0.08869 | -0.0239 | -0.8603
1 | -0.0552 | 0.08604 | -0.021 | -0.64156
1.5 | -0.025 | 0.08494 | -0.0192 | -0.29433
2 | 0.0184 | 0.08551 | -0.0192 | 0.21518
2.5 | 0.0778 | 0.0881 | -0.0213 | 0.88309
3 | 0.1349 | 0.09168 | -0.0242 | 1.4714
3.5 | 0.1636 | 0.09485 | -0.0227 | 1.7248
4 | 0.1971 | 0.0986 | -0.0219 | 1.999
4.5 | 0.2316 | 0.1027 | -0.0214 | 2.2551
5.5 | 0.3244 | 0.11123 | -0.0237 | 2.9165
6 | 0.3484 | 0.11452 | -0.0235 | 3.0423
6.5 | 0.4055 | 0.12058 | -0.0245 | 3.3629
7 | 0.4066 | 0.12158 | -0.0222 | 3.3443
7.5 | 0.4471 | 0.12752 | -0.0223 | 3.5061
8 | 0.4585 | 0.12922 | -0.0211 | 3.5482
8.5 | 0.4753 | 0.1328 | -0.021 | 3.5791
9 | 0.545 | 0.14038 | -0.0289 | 3.8823
9.5 | 0.5464 | 0.14271 | -0.0278 | 3.8287
10 | 0.5926 | 0.15116 | -0.0284 | 3.9203
10.5 | 0.5851 | 0.15177 | -0.0277 | 3.8552
11 | 0.6304 | 0.16105 | -0.0287 | 3.9143
11.5 | 0.6236 | 0.16104 | -0.0285 | 3.8723
12 | 0.6631 | 0.17003 | -0.0296 | 3.8999
12.5 | 0.6621 | 0.17052 | -0.03 | 3.8828
13 | 0.6949 | 0.17881 | -0.0312 | 3.8862
13.5 | 0.6982 | 0.17995 | -0.0322 | 3.88
14 | 0.7278 | 0.18774 | -0.0336 | 3.8766
14.5 | 0.7345 | 0.18954 | -0.0351 | 3.8752
15 | 0.7657 | 0.19804 | -0.0366 | 3.8664
15.5 | 0.7709 | 0.1993 | -0.0386 | 3.868
16 | 0.8046 | 0.20905 | -0.0402 | 3.8488
16.5 | 0.8067 | 0.20918 | -0.0426 | 3.8565
17 | 0.84 | 0.21944 | -0.0444 | 3.8279
17.5 | 0.8416 | 0.2192 | -0.0473 | 3.8394
18 | 0.8722 | 0.22917 | -0.0492 | 3.8059
18.5 | 0.8759 | 0.22946 | -0.0525 | 3.8172
19 | 0.9015 | 0.23823 | -0.0547 | 3.7842
19.5 | 0.9103 | 0.2401 | -0.0581 | 3.7913
20 | 0.9289 | 0.24696 | -0.061 | 3.7613

## 7. Re 50k Mach 0.50 (1)
BIGFOIL.COM POLAR EXPORT
Horten 12.00% thick 8.00% camber
Horten 12.00% thick 8.00% camber |  |  |  | Cl Max: | 1.677 | at alpha= | 13 | deg
JavaFoil+Calcfoil stall+Eppler ext transition |  |  |  | L/D Max: | 21.647 | at alpha= | 4.5 | deg
Re: | 50000 |  |  | Cd Min: | 0.03123 | at alpha= | 0.5 | deg
Mach: | 0.5 |  |  | Cl=0 at alpha= | -3.0357 | deg
|  |  |  | @ Cl=0.1, Cd= | 0.058796
|  |  |  | @ Cl=0.4, Cd= | 0.031296
|  |  |  | @ Cl=0.6, Cd= | 0.032753
alpha (deg) | Cl | Cd | Cm | Cl/Cd
-20 | -0.911 | 0.4514 | -0.005 | -2.019
-19.5 | -0.885 | 0.42982 | -0.005 | -2.058
-19 | -0.859 | 0.42509 | -0.004 | -2.02
-18.5 | -0.833 | 0.41709 | -0.004 | -1.997
-18 | -0.807 | 0.41655 | -0.003 | -1.937
-17.5 | -0.781 | 0.4004 | -0.003 | -1.95
-17 | -0.754 | 0.38777 | -0.002 | -1.943
-16.5 | -0.727 | 0.3801 | -0.002 | -1.914
-16 | -0.701 | 0.37513 | -0.002 | -1.869
-15.5 | -0.675 | 0.37566 | -0.001 | -1.796
-15 | -0.648 | 0.3551 | -0.001 | -1.826
-14.5 | -0.621 | 0.36943 | -0.001 | -1.681
-14 | -0.595 | 0.36597 | 0 | -1.625
-13.5 | -0.568 | 0.36275 | 0 | -1.566
-13 | -0.542 | 0.32967 | 0 | -1.643
-12.5 | -0.514 | 0.32763 | 0.001 | -1.57
-12 | -0.487 | 0.32578 | 0.001 | -1.496
-11.5 | -0.461 | 0.32274 | 0.001 | -1.428
-11 | -0.434 | 0.29369 | 0.001 | -1.478
-10.5 | -0.407 | 0.30123 | 0.002 | -1.35
-10 | -0.38 | 0.2866 | 0.002 | -1.325
-9.5 | -0.353 | 0.28408 | 0.002 | -1.242
-9 | -0.326 | 0.2817 | 0.002 | -1.156
-8.5 | -0.298 | 0.26064 | 0.002 | -1.145
-8 | -0.271 | 0.24895 | 0.002 | -1.09
-7.5 | -0.244 | 0.24165 | 0.002 | -1.011
-7 | -0.217 | 0.24372 | 0.002 | -0.89
-6.5 | -0.19 | 0.22457 | 0.003 | -0.845
-6 | -0.162 | 0.22407 | 0.003 | -0.725
-5.5 | -0.135 | 0.21219 | 0.003 | -0.637
-5 | -0.108 | 0.21108 | 0.003 | -0.511
-4.5 | -0.08 | 0.19445 | 0.003 | -0.414
-4 | -0.053 | 0.19378 | 0.003 | -0.274
-3.5 | -0.026 | 0.16546 | 0.003 | -0.156
-3 | 0.002 | 0.09571 | 0.003 | 0.024
-2.5 | 0.049 | 0.06788 | 0.003 | 0.722
-2 | 0.102 | 0.05844 | 0.003 | 1.748
-1.5 | 0.158 | 0.05343 | 0.003 | 2.96
-1 | 0.216 | 0.05038 | 0.003 | 4.281
-0.5 | 0.274 | 0.04829 | 0.003 | 5.675
0 | 0.366 | 0.03137 | 0.003 | 11.663
0.5 | 0.43 | 0.03123 | 0.003 | 13.757
1 | 0.493 | 0.03136 | 0.003 | 15.713
1.5 | 0.552 | 0.03198 | 0.003 | 17.272
2 | 0.611 | 0.03293 | 0.003 | 18.565
2.5 | 0.67 | 0.03411 | 0.003 | 19.646
3 | 0.729 | 0.03562 | 0.003 | 20.453
3.5 | 0.786 | 0.03737 | 0.004 | 21.04
4 | 0.844 | 0.03936 | 0.004 | 21.435
4.5 | 0.9 | 0.0416 | 0.004 | 21.647
5 | 0.956 | 0.04441 | 0.004 | 21.533
5.5 | 1.012 | 0.0474 | 0.004 | 21.346
6 | 1.067 | 0.05428 | 0.006 | 19.651
6.5 | 1.12 | 0.05736 | 0.006 | 19.532
7 | 1.174 | 0.06043 | 0.005 | 19.419
7.5 | 1.226 | 0.06424 | 0.005 | 19.082
8 | 1.277 | 0.06841 | 0.005 | 18.661
8.5 | 1.327 | 0.07291 | 0.005 | 18.196
9 | 1.375 | 0.07786 | 0.004 | 17.661
9.5 | 1.422 | 0.08328 | 0.004 | 17.078
10 | 1.468 | 0.08918 | 0.004 | 16.456
10.5 | 1.511 | 0.09565 | 0.003 | 15.796
11 | 1.553 | 0.10288 | 0.003 | 15.091
11.5 | 1.591 | 0.11092 | 0.003 | 14.344
12 | 1.627 | 0.11967 | 0.002 | 13.598
12.5 | 1.659 | 0.1298 | 0.002 | 12.785
13 | 1.677 | 0.14172 | 0.001 | 11.831
13.5 | 1.621 | 0.15592 | 0.001 | 10.393
14 | 1.369 | 0.14325 | 0 | 9.56
14.5 | 0.962 | 0.25141 |  | 3.826
15 | 0.99 | 0.292 | 0 | 3.39
15.5 | 1.018 | 0.32296 | 0 | 3.153
16 | 1.048 | 0.36693 | -0.001 | 2.855
16.5 | 1.081 | 0.43012 | -0.001 | 2.514
17 | 1.12 | 0.50907 | -0.002 | 2.2
17.5 | 1.153 | 0.53659 | -0.002 | 2.149
18 | 1.184 | 0.5554 | -0.003 | 2.133

## 8. Re 50k Mach 0.50 (2)
BIGFOIL.COM POLAR EXPORT
Horten 12.00% thick 8.00% camber
Horten 12.00% thick 8.00% camber |  |  |  | Cl Max: | 1.0047 | at alpha= | 20 | deg
XFOIL ncrit=9 |  |  |  | L/D Max: | 3.7748 | at alpha= | 15.5 | deg
Re: | 50000 |  |  | Cd Min: | 0.27283 | at alpha= | 20 | deg
Mach: | 0.5 |  |  | Cl=0 at alpha= | 2.3933 | deg
|  |  |  | @ Cl=0.1, Cd= | 0.09961
|  |  |  | @ Cl=0.4, Cd= | 0.13261
|  |  |  | @ Cl=0.6, Cd= | 0.16374
alpha (deg) | Cl | Cd | Cm | Cl/Cd
-20 | -0.5979 | 0.25696 | 0.0719 | -2.3268
-19.5 | -0.5718 | 0.25057 | 0.0664 | -2.282
-19 | -0.5479 | 0.24715 | 0.0601 | -2.2169
-18.5 | -0.5188 | 0.23817 | 0.0546 | -2.1783
-18 | -0.4871 | 0.22838 | 0.0492 | -2.1328
-17.5 | -0.4552 | 0.22062 | 0.0425 | -2.0633
-17 | -0.4218 | 0.21351 | 0.0346 | -1.9756
-16.5 | -0.389 | 0.20858 | 0.0253 | -1.865
-16 | -0.354 | 0.20238 | 0.0153 | -1.7492
-15.5 | -0.3062 | 0.19036 | 0.0063 | -1.6085
-15 | -0.2736 | 0.18399 | 0.0001 | -1.487
-14.5 | -0.2515 | 0.17983 | -0.0043 | -1.3985
-14 | -0.2378 | 0.1793 | -0.0099 | -1.3263
-13.5 | -0.203 | 0.16848 | -0.0134 | -1.2049
-13 | -0.1747 | 0.16128 | -0.0171 | -1.0832
-12.5 | -0.1506 | 0.15591 | -0.0214 | -0.96594
-12 | -0.1305 | 0.15255 | -0.0272 | -0.85546
-11 | -0.0815 | 0.14019 | -0.0344 | -0.58135
-10.5 | -0.0561 | 0.13489 | -0.0392 | -0.41589
-10 | -0.0453 | 0.13341 | -0.0445 | -0.33955
-9.5 | -0.0219 | 0.12754 | -0.0483 | -0.17171
-9 | 0.0064 | 0.1215 | -0.0519 | 0.052675
-8.5 | 0.0184 | 0.1188 | -0.0557 | 0.15488
-8 | 0.0106 | 0.12013 | -0.0632 | 0.088238
-7.5 | 0.0501 | 0.11138 | -0.0634 | 0.44981
-7 | 0.054 | 0.10943 | -0.0667 | 0.49347
-6.5 | 0.0256 | 0.11183 | -0.0686 | 0.22892
-6 | 0.0264 | 0.10864 | -0.0677 | 0.243
-5.5 | -0.4228 | 0.13799 | -0.0009 | -3.064
-5 | -0.4495 | 0.13555 | 0.0012 | -3.3161
-4.5 | -0.432 | 0.1346 | -0.0098 | -3.2095
-3.5 | -0.3337 | 0.12576 | -0.0276 | -2.6535
-3 | -0.313 | 0.11695 | -0.0262 | -2.6764
-2 | -0.262 | 0.11152 | -0.028 | -2.3494
-1 | -0.2129 | 0.10502 | -0.0263 | -2.0272
-0.5 | -0.1855 | 0.10297 | -0.0253 | -1.8015
0 | -0.1569 | 0.10079 | -0.0241 | -1.5567
1.5 | -0.0695 | 0.09417 | -0.0184 | -0.73803
3 | 0.0472 | 0.09593 | -0.0181 | 0.49203
3.5 | 0.1033 | 0.09984 | -0.0212 | 1.0347
4 | 0.1679 | 0.10705 | -0.0229 | 1.5684
4.5 | 0.2108 | 0.11131 | -0.0225 | 1.8938
5 | 0.2394 | 0.11439 | -0.0216 | 2.0928
5.5 | 0.2951 | 0.12048 | -0.0236 | 2.4494
6 | 0.341 | 0.12483 | -0.0248 | 2.7317
6.5 | 0.3621 | 0.12773 | -0.0242 | 2.8349
7.5 | 0.4242 | 0.13572 | -0.0234 | 3.1256
8 | 0.463 | 0.14197 | -0.0231 | 3.2613
8.5 | 0.4764 | 0.14391 | -0.0221 | 3.3104
9 | 0.5072 | 0.14944 | -0.0226 | 3.394
9.5 | 0.56 | 0.15498 | -0.0297 | 3.6134
10 | 0.5762 | 0.15923 | -0.0294 | 3.6187
10.5 | 0.6081 | 0.16527 | -0.0295 | 3.6794
11 | 0.6199 | 0.1688 | -0.0299 | 3.6724
11.5 | 0.6507 | 0.17516 | -0.0306 | 3.7149
12 | 0.6638 | 0.17883 | -0.0316 | 3.7119
12.5 | 0.6948 | 0.18562 | -0.0328 | 3.7431
13 | 0.7087 | 0.18961 | -0.0343 | 3.7377
13.5 | 0.7387 | 0.19634 | -0.0357 | 3.7624
14 | 0.7537 | 0.20072 | -0.0377 | 3.755
14.5 | 0.7797 | 0.20668 | -0.0395 | 3.7725
15 | 0.7977 | 0.21192 | -0.0418 | 3.7642
15.5 | 0.8208 | 0.21744 | -0.044 | 3.7748
16 | 0.8415 | 0.22364 | -0.0466 | 3.7627
16.5 | 0.8627 | 0.22883 | -0.0492 | 3.77
17 | 0.8855 | 0.23609 | -0.0519 | 3.7507
17.5 | 0.9046 | 0.24077 | -0.055 | 3.7571
18 | 0.9277 | 0.24864 | -0.058 | 3.7311
18.5 | 0.9462 | 0.2533 | -0.0613 | 3.7355
19 | 0.9672 | 0.26078 | -0.0648 | 3.7089
19.5 | 0.9878 | 0.26671 | -0.0682 | 3.7036
20 | 1.0047 | 0.27283 | -0.0723 | 3.6825

## 9. Re 100k Mach 0.00 (1)
BIGFOIL.COM POLAR EXPORT
Horten 12.00% thick 8.00% camber
Horten 12.00% thick 8.00% camber |  |  |  | Cl Max: | 1.783 | at alpha= | 16.5 | deg
JavaFoil+Calcfoil stall+Eppler ext transition |  |  |  | L/D Max: | 32.267 | at alpha= | 4 | deg
Re: | 100000 |  |  | Cd Min: | 0.01865 | at alpha= | 0 | deg
Mach: | 0 |  |  | Cl=0 at alpha= | -3.0333 | deg
|  |  |  | @ Cl=0.1, Cd= | 0.040721
|  |  |  | @ Cl=0.4, Cd= | 0.01882
|  |  |  | @ Cl=0.6, Cd= | 0.020697
alpha (deg) | Cl | Cd | Cm | Cl/Cd
-17.5 | -0.373 | 0.32702 | -0.002 | -1.141
-17 | -0.383 | 0.30463 | -0.001 | -1.256
-16.5 | -0.392 | 0.2893 | -0.001 | -1.354
-16 | -0.4 | 0.27793 | -0.001 | -1.441
-15.5 | -0.409 | 0.25245 | -0.001 | -1.619
-15 | -0.416 | 0.24447 | -0.001 | -1.703
-14.5 | -0.423 | 0.22076 | 0 | -1.917
-14 | -0.429 | 0.20582 | 0 | -2.086
-13.5 | -0.434 | 0.19265 | 0 | -2.254
-13 | -0.438 | 0.1813 | 0 | -2.414
-12.5 | -0.44 | 0.17099 | 0 | -2.571
-12 | -0.439 | 0.16025 | 0.001 | -2.738
-11.5 | -0.436 | 0.14523 | 0.001 | -3.002
-11 | -0.431 | 0.13653 | 0.001 | -3.158
-10.5 | -0.424 | 0.12494 | 0.001 | -3.395
-10 | -0.415 | 0.11781 | 0.001 | -3.52
-9.5 | -0.403 | 0.10922 | 0.001 | -3.686
-9 | -0.388 | 0.1005 | 0.002 | -3.859
-8.5 | -0.37 | 0.09284 | 0.002 | -3.988
-8 | -0.35 | 0.08512 | 0.002 | -4.109
-7.5 | -0.326 | 0.08024 | 0.002 | -4.067
-7 | -0.3 | 0.07447 | 0.002 | -4.029
-6.5 | -0.271 | 0.06902 | 0.002 | -3.923
-6 | -0.239 | 0.06366 | 0.002 | -3.75
-5.5 | -0.204 | 0.05962 | 0.002 | -3.422
-5 | -0.167 | 0.05534 | 0.002 | -3.015
-4.5 | -0.127 | 0.05206 | 0.002 | -2.446
-4 | -0.086 | 0.04926 | 0.002 | -1.741
-3.5 | -0.042 | 0.0464 | 0.003 | -0.912
-3 | 0.003 | 0.0442 | 0.003 | 0.06
-2.5 | 0.049 | 0.04232 | 0.003 | 1.158
-2 | 0.096 | 0.04082 | 0.003 | 2.36
-1.5 | 0.144 | 0.03963 | 0.003 | 3.646
-1 | 0.193 | 0.03868 | 0.003 | 4.997
-0.5 | 0.243 | 0.0381 | 0.003 | 6.366
0 | 0.331 | 0.01865 | 0.003 | 17.741
0.5 | 0.386 | 0.01875 | 0.003 | 20.613
1 | 0.442 | 0.01903 | 0.003 | 23.205
1.5 | 0.495 | 0.01947 | 0.003 | 25.425
2 | 0.548 | 0.02003 | 0.003 | 27.37
2.5 | 0.601 | 0.02071 | 0.003 | 29.033
3 | 0.654 | 0.02153 | 0.003 | 30.375
3.5 | 0.706 | 0.02246 | 0.003 | 31.447
4 | 0.758 | 0.0235 | 0.004 | 32.267
4.5 | 0.81 | 0.0252 | 0.004 | 32.143
5 | 0.861 | 0.03064 | 0.006 | 28.115
5.5 | 0.912 | 0.03187 | 0.006 | 28.632
6 | 0.963 | 0.0331 | 0.005 | 29.108
6.5 | 1.014 | 0.0332 | 0.005 | 30.534
7 | 1.064 | 0.03459 | 0.005 | 30.748
7.5 | 1.113 | 0.03649 | 0.005 | 30.516
8 | 1.163 | 0.03842 | 0.005 | 30.258
8.5 | 1.211 | 0.04049 | 0.004 | 29.921
9 | 1.26 | 0.04264 | 0.004 | 29.547
9.5 | 1.308 | 0.04508 | 0.004 | 29.014
10 | 1.355 | 0.04756 | 0.003 | 28.494
10.5 | 1.402 | 0.05018 | 0.003 | 27.947
11 | 1.449 | 0.05304 | 0.003 | 27.317
11.5 | 1.495 | 0.05598 | 0.002 | 26.701
12 | 1.54 | 0.05909 | 0.002 | 26.063
12.5 | 1.585 | 0.0624 | 0.002 | 25.402
13 | 1.627 | 0.06566 | 0.001 | 24.78
13.5 | 1.66 | 0.06921 | 0.001 | 23.979
14 | 1.689 | 0.07304 | 0.001 | 23.121
14.5 | 1.713 | 0.07715 | 0 | 22.2
15 | 1.733 | 0.08132 | 0 | 21.311
15.5 | 1.749 | 0.08588 | -0.001 | 20.362
16 | 1.777 | 0.09705 | -0.001 | 18.308
16.5 | 1.783 | 0.10299 | -0.002 | 17.312
17 | 1.782 | 0.109 | -0.002 | 16.352
17.5 | 1.775 | 0.11526 | -0.003 | 15.399
18 | 1.762 | 0.12172 | -0.003 | 14.478
18.5 | 1.744 | 0.12872 | -0.004 | 13.552
19 | 1.722 | 0.13585 | -0.004 | 12.673
19.5 | 1.694 | 0.14315 | -0.005 | 11.832
20 | 1.533 | 0.19377 | -0.002 | 7.91

## 10. Re 100k Mach 0.00 (2)
BIGFOIL.COM POLAR EXPORT
Horten 12.00% thick 8.00% camber
Horten 12.00% thick 8.00% camber |  |  |  | Cl Max: | 0.9378 | at alpha= | 20 | deg
XFOIL ncrit=9 |  |  |  | L/D Max: | 4.808 | at alpha= | -1 | deg
Re: | 100000 |  |  | Cd Min: | 0.23305 | at alpha= | -20 | deg
Mach: | 0 |  |  | Cl=0 at alpha= | -4.4588 | deg
|  |  |  | @ Cl=0.1, Cd= | 0.078437
|  |  |  | @ Cl=0.4, Cd= | 0.10166
|  |  |  | @ Cl=0.6, Cd= | 0.12823
alpha (deg) | Cl | Cd | Cm | Cl/Cd
-20 | -0.5497 | 0.23305 | 0.0599 | -2.3587
-19.5 | -0.5318 | 0.22855 | 0.0556 | -2.3268
-19 | -0.5113 | 0.22117 | 0.0527 | -2.3118
-18.5 | -0.4913 | 0.21535 | 0.049 | -2.2814
-18 | -0.4711 | 0.20957 | 0.0452 | -2.2479
-17.5 | -0.4503 | 0.2038 | 0.041 | -2.2095
-17 | -0.4291 | 0.1985 | 0.0359 | -2.1617
-16.5 | -0.408 | 0.19386 | 0.0296 | -2.1046
-16 | -0.3806 | 0.18612 | 0.026 | -2.0449
-15.5 | -0.3602 | 0.18033 | 0.0226 | -1.9974
-15 | -0.3407 | 0.17471 | 0.019 | -1.9501
-14.5 | -0.3236 | 0.17001 | 0.015 | -1.9034
-14 | -0.3104 | 0.16608 | 0.0108 | -1.869
-13.5 | -0.2871 | 0.15757 | 0.0094 | -1.822
-13 | -0.2699 | 0.15177 | 0.007 | -1.7783
-12.5 | -0.2533 | 0.14623 | 0.0042 | -1.7322
-12 | -0.2393 | 0.14143 | 0.0014 | -1.692
-11.5 | -0.2324 | 0.13865 | -0.0033 | -1.6762
-11 | -0.2081 | 0.12992 | -0.004 | -1.6018
-10.5 | -0.1914 | 0.12427 | -0.0061 | -1.5402
-10 | -0.1776 | 0.11939 | -0.0088 | -1.4876
-9.5 | -0.1716 | 0.11631 | -0.013 | -1.4754
-9 | -0.1649 | 0.11174 | -0.0161 | -1.4757
-8.5 | -0.1394 | 0.10388 | -0.0165 | -1.3419
-8 | -0.129 | 0.09888 | -0.0181 | -1.3046
-7.5 | -0.1217 | 0.09453 | -0.0217 | -1.2874
-7 | -0.1223 | 0.09276 | -0.0244 | -1.3185
-6.5 | -0.1057 | 0.08749 | -0.0261 | -1.2081
-6 | -0.0837 | 0.08147 | -0.0262 | -1.0274
-5.5 | -0.0602 | 0.07796 | -0.027 | -0.77219
-5 | -0.0282 | 0.07525 | -0.0298 | -0.37475
-4.5 | -0.0032 | 0.06927 | -0.0285 | -0.046196
-4 | 0.0356 | 0.06748 | -0.0296 | 0.52756
-3.5 | 0.0694 | 0.06347 | -0.0289 | 1.0934
-3 | 0.1036 | 0.05985 | -0.0272 | 1.731
-2.5 | 0.1417 | 0.05848 | -0.0276 | 2.4231
-2 | 0.1939 | 0.05904 | -0.0248 | 3.2842
-1.5 | 0.2112 | 0.05558 | -0.0257 | 3.7999
-1 | 0.2554 | 0.05312 | -0.023 | 4.808
-0.5 | 0.2721 | 0.05856 | -0.0237 | 4.6465
0 | 0.0942 | 0.07843 | -0.0246 | 1.2011
0.5 | 0.1333 | 0.07848 | -0.0219 | 1.6985
1 | 0.1832 | 0.07649 | -0.0206 | 2.3951
1.5 | 0.2334 | 0.07247 | -0.0165 | 3.2206
2 | 0.2603 | 0.07386 | -0.0153 | 3.5242
2.5 | 0.2965 | 0.07529 | -0.014 | 3.9381
4.5 | 0.3322 | 0.09032 | -0.0121 | 3.678
5 | 0.3194 | 0.09369 | -0.01 | 3.4091
5.5 | 0.3999 | 0.09876 | -0.0093 | 4.0492
6 | 0.3864 | 0.10085 | -0.008 | 3.8314
6.5 | 0.4541 | 0.1049 | -0.0092 | 4.3289
7 | 0.4385 | 0.1075 | -0.0088 | 4.0791
7.5 | 0.5002 | 0.11219 | -0.0088 | 4.4585
8 | 0.4794 | 0.1149 | -0.0084 | 4.1723
8.5 | 0.5327 | 0.11966 | -0.0084 | 4.4518
9.5 | 0.6231 | 0.13117 | -0.0212 | 4.7503
10 | 0.6039 | 0.13433 | -0.0213 | 4.4956
10.5 | 0.6493 | 0.13992 | -0.021 | 4.6405
11 | 0.6325 | 0.1436 | -0.0218 | 4.4046
11.5 | 0.6745 | 0.1488 | -0.0215 | 4.5329
12 | 0.663 | 0.153 | -0.023 | 4.3333
12.5 | 0.6974 | 0.15783 | -0.023 | 4.4187
13 | 0.695 | 0.1625 | -0.0248 | 4.2769
13.5 | 0.7234 | 0.1671 | -0.0252 | 4.3291
14 | 0.7289 | 0.17223 | -0.0271 | 4.2321
14.5 | 0.7518 | 0.17656 | -0.028 | 4.258
15 | 0.7983 | 0.18466 | -0.0281 | 4.3231
15.5 | 0.7811 | 0.1862 | -0.0314 | 4.195
16 | 0.8216 | 0.19337 | -0.0317 | 4.2488
16.5 | 0.8108 | 0.19601 | -0.0355 | 4.1365
17 | 0.8476 | 0.20252 | -0.0359 | 4.1853
17.5 | 0.8408 | 0.20592 | -0.0401 | 4.0831
18 | 0.8754 | 0.21203 | -0.0406 | 4.1287
18.5 | 0.8715 | 0.21588 | -0.045 | 4.037
19 | 0.9053 | 0.22207 | -0.0457 | 4.0766
19.5 | 0.9021 | 0.22593 | -0.0505 | 3.9928
20 | 0.9378 | 0.23293 | -0.0509 | 4.0261

## 11. Re 100k Mach 0.10 (1)
BIGFOIL.COM POLAR EXPORT
Horten 12.00% thick 8.00% camber
Horten 12.00% thick 8.00% camber |  |  |  | Cl Max: | 1.779 | at alpha= | 16.5 | deg
JavaFoil+Calcfoil stall+Eppler ext transition |  |  |  | L/D Max: | 32.273 | at alpha= | 4 | deg
Re: | 100000 |  |  | Cd Min: | 0.01879 | at alpha= | 0 | deg
Mach: | 0.1 |  |  | Cl=0 at alpha= | -3.0333 | deg
|  |  |  | @ Cl=0.1, Cd= | 0.040968
|  |  |  | @ Cl=0.4, Cd= | 0.01896
|  |  |  | @ Cl=0.6, Cd= | 0.020819
alpha (deg) | Cl | Cd | Cm | Cl/Cd
-17 | -0.338 | 0.34151 | -0.001 | -0.989
-16.5 | -0.349 | 0.31321 | -0.001 | -1.113
-16 | -0.359 | 0.30051 | -0.001 | -1.196
-15.5 | -0.37 | 0.27705 | -0.001 | -1.335
-15 | -0.38 | 0.2555 | -0.001 | -1.487
-14.5 | -0.389 | 0.24011 | 0 | -1.621
-14 | -0.398 | 0.22239 | 0 | -1.788
-13.5 | -0.405 | 0.20516 | 0 | -1.974
-13 | -0.411 | 0.19099 | 0 | -2.153
-12.5 | -0.416 | 0.17951 | 0 | -2.315
-12 | -0.417 | 0.16872 | 0.001 | -2.473
-11.5 | -0.417 | 0.15053 | 0.001 | -2.77
-11 | -0.414 | 0.14005 | 0.001 | -2.96
-10.5 | -0.41 | 0.12881 | 0.001 | -3.181
-10 | -0.402 | 0.12027 | 0.001 | -3.346
-9.5 | -0.392 | 0.11163 | 0.001 | -3.516
-9 | -0.38 | 0.10464 | 0.002 | -3.628
-8.5 | -0.364 | 0.09608 | 0.002 | -3.785
-8 | -0.345 | 0.08729 | 0.002 | -3.949
-7.5 | -0.323 | 0.08217 | 0.002 | -3.926
-7 | -0.297 | 0.07529 | 0.002 | -3.949
-6.5 | -0.269 | 0.07006 | 0.002 | -3.84
-6 | -0.238 | 0.06445 | 0.002 | -3.687
-5.5 | -0.203 | 0.06025 | 0.002 | -3.377
-5 | -0.167 | 0.05585 | 0.002 | -2.984
-4.5 | -0.127 | 0.05266 | 0.002 | -2.418
-4 | -0.086 | 0.04958 | 0.002 | -1.732
-3.5 | -0.042 | 0.04697 | 0.003 | -0.903
-3 | 0.003 | 0.04436 | 0.003 | 0.06
-2.5 | 0.049 | 0.04267 | 0.003 | 1.152
-2 | 0.097 | 0.04105 | 0.003 | 2.355
-1.5 | 0.145 | 0.03974 | 0.003 | 3.65
-1 | 0.194 | 0.03884 | 0.003 | 4.998
-0.5 | 0.244 | 0.0382 | 0.003 | 6.379
0 | 0.332 | 0.01879 | 0.003 | 17.685
0.5 | 0.388 | 0.0189 | 0.003 | 20.531
1 | 0.444 | 0.01918 | 0.003 | 23.13
1.5 | 0.497 | 0.01962 | 0.003 | 25.341
2 | 0.551 | 0.02019 | 0.003 | 27.269
2.5 | 0.604 | 0.02087 | 0.003 | 28.932
3 | 0.657 | 0.02169 | 0.003 | 30.278
3.5 | 0.709 | 0.02263 | 0.003 | 31.337
4 | 0.762 | 0.0236 | 0.004 | 32.273
4.5 | 0.814 | 0.0253 | 0.004 | 32.149
5 | 0.865 | 0.0309 | 0.006 | 27.993
5.5 | 0.916 | 0.03211 | 0.006 | 28.544
6 | 0.967 | 0.03342 | 0.006 | 28.946
6.5 | 1.018 | 0.03347 | 0.005 | 30.414
7 | 1.068 | 0.03489 | 0.005 | 30.609
7.5 | 1.118 | 0.03672 | 0.005 | 30.452
8 | 1.167 | 0.03878 | 0.005 | 30.101
8.5 | 1.216 | 0.04087 | 0.004 | 29.759
9 | 1.265 | 0.04306 | 0.004 | 29.377
9.5 | 1.313 | 0.04554 | 0.004 | 28.833
10 | 1.36 | 0.04806 | 0.003 | 28.309
10.5 | 1.408 | 0.05071 | 0.003 | 27.764
11 | 1.454 | 0.05358 | 0.003 | 27.142
11.5 | 1.5 | 0.05661 | 0.002 | 26.499
12 | 1.546 | 0.05979 | 0.002 | 25.854
12.5 | 1.59 | 0.06318 | 0.002 | 25.173
13 | 1.632 | 0.06676 | 0.001 | 24.45
13.5 | 1.665 | 0.07011 | 0.001 | 23.743
14 | 1.693 | 0.07402 | 0.001 | 22.872
14.5 | 1.716 | 0.07822 | 0 | 21.937
15 | 1.735 | 0.08252 | 0 | 21.025
15.5 | 1.749 | 0.08716 | -0.001 | 20.069
16 | 1.775 | 0.09897 | -0.001 | 17.935
16.5 | 1.779 | 0.10492 | -0.002 | 16.955
17 | 1.776 | 0.11105 | -0.002 | 15.988
17.5 | 1.765 | 0.1175 | -0.003 | 15.021
18 | 1.748 | 0.12442 | -0.003 | 14.053
18.5 | 1.726 | 0.13149 | -0.004 | 13.13
19 | 1.699 | 0.13889 | -0.004 | 12.231
19.5 | 1.665 | 0.14646 | -0.005 | 11.37
20 | 1.503 | 0.19616 | -0.002 | 7.662

## 12. Re 100k Mach 0.10 (2)
BIGFOIL.COM POLAR EXPORT
Horten 12.00% thick 8.00% camber
Horten 12.00% thick 8.00% camber |  |  |  | Cl Max: | 0.9426 | at alpha= | 20 | deg
XFOIL ncrit=9 |  |  |  | L/D Max: | 4.8172 | at alpha= | -1 | deg
Re: | 100000 |  |  | Cd Min: | 0.23448 | at alpha= | 20 | deg
Mach: | 0.1 |  |  | Cl=0 at alpha= | -4.4779 | deg
|  |  |  | @ Cl=0.1, Cd= | 0.061134
|  |  |  | @ Cl=0.4, Cd= | 0.099243
|  |  |  | @ Cl=0.6, Cd= | 0.12995
alpha (deg) | Cl | Cd | Cm | Cl/Cd
-20 | -0.5511 | 0.23377 | 0.0603 | -2.3574
-19.5 | -0.5326 | 0.22864 | 0.0562 | -2.3294
-19 | -0.5121 | 0.22164 | 0.053 | -2.3105
-18.5 | -0.492 | 0.21582 | 0.0493 | -2.2797
-18 | -0.4715 | 0.21001 | 0.0454 | -2.2451
-17.5 | -0.4504 | 0.20422 | 0.0411 | -2.2055
-17 | -0.4288 | 0.19902 | 0.0358 | -2.1546
-16.5 | -0.4086 | 0.19432 | 0.0304 | -2.1027
-16 | -0.3803 | 0.1865 | 0.0262 | -2.0391
-15.5 | -0.3596 | 0.1807 | 0.0228 | -1.99
-15 | -0.3402 | 0.17512 | 0.0192 | -1.9427
-14.5 | -0.3233 | 0.17061 | 0.015 | -1.895
-14 | -0.3074 | 0.1655 | 0.0113 | -1.8574
-13.5 | -0.2857 | 0.15783 | 0.0095 | -1.8102
-13 | -0.2689 | 0.15216 | 0.0072 | -1.7672
-12.5 | -0.252 | 0.14659 | 0.0043 | -1.7191
-12 | -0.2378 | 0.1419 | 0.0012 | -1.6758
-11 | -0.2055 | 0.13011 | -0.004 | -1.5794
-10.5 | -0.1894 | 0.12459 | -0.006 | -1.5202
-10 | -0.1753 | 0.11977 | -0.009 | -1.4636
-9.5 | -0.1708 | 0.117 | -0.0132 | -1.4598
-9 | -0.1562 | 0.11079 | -0.0154 | -1.4099
-8.5 | -0.1359 | 0.1041 | -0.0164 | -1.3055
-8 | -0.1249 | 0.09917 | -0.0184 | -1.2595
-7.5 | -0.1182 | 0.09488 | -0.022 | -1.2458
-7 | -0.1208 | 0.09358 | -0.0247 | -1.2909
-6.5 | -0.1018 | 0.08739 | -0.0262 | -1.1649
-6 | -0.081 | 0.08174 | -0.0263 | -0.99095
-5.5 | -0.0565 | 0.07875 | -0.0278 | -0.71746
-5 | -0.0267 | 0.07538 | -0.03 | -0.35421
-4.5 | -0.0018 | 0.06954 | -0.0286 | -0.025884
-4 | 0.039 | 0.06848 | -0.0302 | 0.56951
-3.5 | 0.0705 | 0.06371 | -0.0291 | 1.1066
-3 | 0.1036 | 0.06082 | -0.0285 | 1.7034
-2.5 | 0.1426 | 0.0588 | -0.0278 | 2.4252
-2 | 0.1952 | 0.0593 | -0.0248 | 3.2917
-1.5 | 0.2113 | 0.05607 | -0.026 | 3.7685
-1 | 0.2569 | 0.05333 | -0.0229 | 4.8172
-0.5 | 0.2636 | 0.05726 | -0.0241 | 4.6036
0 | 0.136 | 0.06507 | -0.0211 | 2.0901
0.5 | 0.1358 | 0.06507 | -0.0198 | 2.087
1 | 0.182 | 0.07714 | -0.0207 | 2.3593
2 | 0.1667 | 0.08434 | -0.0175 | 1.9765
2.5 | 0.2301 | 0.08463 | -0.0172 | 2.7189
3.5 | 0.2744 | 0.08645 | -0.014 | 3.1741
4 | 0.2594 | 0.08798 | -0.0117 | 2.9484
4.5 | 0.3358 | 0.091 | -0.0122 | 3.6901
5 | 0.319 | 0.09361 | -0.0103 | 3.4078
5.5 | 0.4034 | 0.09948 | -0.0095 | 4.0551
6 | 0.3867 | 0.10131 | -0.008 | 3.817
6.5 | 0.4573 | 0.10569 | -0.0094 | 4.3268
7 | 0.439 | 0.10797 | -0.0088 | 4.0659
7.5 | 0.5039 | 0.11307 | -0.009 | 4.4565
8 | 0.4799 | 0.11542 | -0.0084 | 4.1579
8.5 | 0.5359 | 0.12049 | -0.0085 | 4.4477
9 | 0.5203 | 0.12347 | -0.0087 | 4.214
9.5 | 0.6262 | 0.13208 | -0.0213 | 4.7411
10 | 0.6046 | 0.13486 | -0.0213 | 4.4832
10.5 | 0.6519 | 0.1408 | -0.021 | 4.63
11 | 0.633 | 0.14412 | -0.0218 | 4.3922
11.5 | 0.6771 | 0.14964 | -0.0215 | 4.5249
12 | 0.6634 | 0.15354 | -0.023 | 4.3207
12.5 | 0.6997 | 0.15858 | -0.023 | 4.4123
13 | 0.6954 | 0.16306 | -0.0248 | 4.2647
13.5 | 0.7253 | 0.1678 | -0.0252 | 4.3224
14 | 0.7286 | 0.17277 | -0.0272 | 4.2172
14.5 | 0.7537 | 0.17724 | -0.028 | 4.2524
15.5 | 0.783 | 0.18688 | -0.0315 | 4.1899
16 | 0.8252 | 0.19457 | -0.0318 | 4.2411
16.5 | 0.8129 | 0.19669 | -0.0357 | 4.1329
17 | 0.8512 | 0.20367 | -0.036 | 4.1793
17.5 | 0.8431 | 0.20664 | -0.0403 | 4.08
18 | 0.879 | 0.21318 | -0.0408 | 4.1233
18.5 | 0.874 | 0.21665 | -0.0453 | 4.0342
19 | 0.9092 | 0.22332 | -0.0458 | 4.0713
19.5 | 0.9049 | 0.22677 | -0.0508 | 3.9904
20 | 0.9426 | 0.23448 | -0.051 | 4.02

## 13. Re 100k Mach 0.25 (1)
BIGFOIL.COM POLAR EXPORT
Horten 12.00% thick 8.00% camber
Horten 12.00% thick 8.00% camber |  |  |  | Cl Max: | 1.757 | at alpha= | 15.5 | deg
JavaFoil+Calcfoil stall+Eppler ext transition |  |  |  | L/D Max: | 31.604 | at alpha= | 4.5 | deg
Re: | 100000 |  |  | Cd Min: | 0.0196 | at alpha= | 0 | deg
Mach: | 0.25 |  |  | Cl=0 at alpha= | -3.0326 | deg
|  |  |  | @ Cl=0.1, Cd= | 0.042019
|  |  |  | @ Cl=0.4, Cd= | 0.019744
|  |  |  | @ Cl=0.6, Cd= | 0.021523
alpha (deg) | Cl | Cd | Cm | Cl/Cd
-14 | -0.064 | 0.33712 | 0 | -0.189
-13.5 | -0.061 | 0.30088 | 0 | -0.202
-13 | -0.141 | 0.37919 | 0 | -0.371
-12.5 | -0.183 | 0.31861 | 0 | -0.576
-12 | -0.215 | 0.28564 | 0.001 | -0.753
-11.5 | -0.241 | 0.23801 | 0.001 | -1.014
-11 | -0.263 | 0.21216 | 0.001 | -1.24
-10.5 | -0.281 | 0.18782 | 0.001 | -1.495
-10 | -0.294 | 0.17174 | 0.001 | -1.714
-9.5 | -0.303 | 0.15323 | 0.001 | -1.979
-9 | -0.307 | 0.13343 | 0.002 | -2.303
-8.5 | -0.307 | 0.11852 | 0.002 | -2.587
-8 | -0.301 | 0.10685 | 0.002 | -2.815
-7.5 | -0.29 | 0.09452 | 0.002 | -3.067
-7 | -0.274 | 0.08701 | 0.002 | -3.148
-6.5 | -0.253 | 0.07865 | 0.002 | -3.218
-6 | -0.228 | 0.07132 | 0.002 | -3.192
-5.5 | -0.198 | 0.06523 | 0.002 | -3.032
-5 | -0.164 | 0.05979 | 0.002 | -2.742
-4.5 | -0.127 | 0.05622 | 0.002 | -2.251
-4 | -0.086 | 0.05171 | 0.002 | -1.663
-3.5 | -0.043 | 0.04859 | 0.003 | -0.88
-3 | 0.003 | 0.04599 | 0.003 | 0.059
-2.5 | 0.05 | 0.04394 | 0.003 | 1.138
-2 | 0.099 | 0.04205 | 0.003 | 2.345
-1.5 | 0.148 | 0.04053 | 0.003 | 3.657
-1 | 0.199 | 0.03946 | 0.003 | 5.035
-0.5 | 0.25 | 0.03879 | 0.003 | 6.437
0 | 0.34 | 0.0196 | 0.003 | 17.334
0.5 | 0.397 | 0.01973 | 0.003 | 20.133
1 | 0.454 | 0.02 | 0.003 | 22.708
1.5 | 0.509 | 0.02046 | 0.003 | 24.881
2 | 0.564 | 0.02103 | 0.003 | 26.811
2.5 | 0.618 | 0.02177 | 0.003 | 28.394
3 | 0.672 | 0.02267 | 0.003 | 29.652
3.5 | 0.726 | 0.02366 | 0.004 | 30.688
4 | 0.78 | 0.02471 | 0.004 | 31.545
4.5 | 0.832 | 0.02634 | 0.004 | 31.604
5 | 0.885 | 0.03216 | 0.006 | 27.527
5.5 | 0.938 | 0.03352 | 0.006 | 27.973
6 | 0.99 | 0.03494 | 0.006 | 28.319
6.5 | 1.041 | 0.03512 | 0.005 | 29.647
7 | 1.092 | 0.03694 | 0.005 | 29.57
7.5 | 1.143 | 0.03865 | 0.005 | 29.576
8 | 1.193 | 0.04082 | 0.005 | 29.228
8.5 | 1.243 | 0.04317 | 0.004 | 28.792
9 | 1.292 | 0.04557 | 0.004 | 28.354
9.5 | 1.341 | 0.04815 | 0.004 | 27.847
10 | 1.389 | 0.051 | 0.004 | 27.233
10.5 | 1.436 | 0.05392 | 0.003 | 26.641
11 | 1.483 | 0.05705 | 0.003 | 25.996
11.5 | 1.529 | 0.0604 | 0.003 | 25.319
12 | 1.575 | 0.06392 | 0.002 | 24.636
12.5 | 1.619 | 0.0677 | 0.002 | 23.918
13 | 1.661 | 0.07171 | 0.001 | 23.158
13.5 | 1.689 | 0.07562 | 0.001 | 22.339
14 | 1.712 | 0.08011 | 0.001 | 21.374
14.5 | 1.728 | 0.08474 | 0 | 20.398
15 | 1.738 | 0.08986 | 0 | 19.339
15.5 | 1.757 | 0.10327 | -0.001 | 17.014
16 | 1.751 | 0.11013 | -0.001 | 15.902
16.5 | 1.738 | 0.11719 | -0.002 | 14.826
17 | 1.712 | 0.12485 | -0.002 | 13.713
17.5 | 1.675 | 0.13292 | -0.003 | 12.599
18 | 1.627 | 0.14101 | -0.003 | 11.537
18.5 | 1.448 | 0.1787 | -0.001 | 8.102
19 | 1.388 | 0.19216 |  | 7.226
19.5 | 1.322 | 0.20646 |  | 6.401
20 | 1.247 | 0.22167 |  | 5.626

## 14. Re 100k Mach 0.25 (2)
BIGFOIL.COM POLAR EXPORT
Horten 12.00% thick 8.00% camber
Horten 12.00% thick 8.00% camber |  |  |  | Cl Max: | 0.9409 | at alpha= | 20 | deg
XFOIL ncrit=9 |  |  |  | L/D Max: | 4.5143 | at alpha= | -0.5 | deg
Re: | 100000 |  |  | Cd Min: | 0.23825 | at alpha= | 20 | deg
Mach: | 0.25 |  |  | Cl=0 at alpha= | -4.6649 | deg
|  |  |  | @ Cl=0.1, Cd= | 0.064143
|  |  |  | @ Cl=0.4, Cd= | 0.10793
|  |  |  | @ Cl=0.6, Cd= | 0.13657
alpha (deg) | Cl | Cd | Cm | Cl/Cd
-19.5 | -0.5384 | 0.23072 | 0.0588 | -2.3336
-19 | -0.5173 | 0.22449 | 0.055 | -2.3043
-18.5 | -0.4958 | 0.21852 | 0.0509 | -2.2689
-18 | -0.4737 | 0.21254 | 0.0465 | -2.2288
-17.5 | -0.4506 | 0.20678 | 0.0414 | -2.1791
-16.5 | -0.401 | 0.19496 | 0.0309 | -2.0568
-16 | -0.379 | 0.18872 | 0.0274 | -2.0083
-15.5 | -0.3576 | 0.18289 | 0.0237 | -1.9553
-15 | -0.3379 | 0.17768 | 0.0197 | -1.9017
-14 | -0.2993 | 0.16577 | 0.013 | -1.8055
-13.5 | -0.2804 | 0.15972 | 0.0106 | -1.7556
-13 | -0.2617 | 0.15396 | 0.0076 | -1.6998
-12.5 | -0.2453 | 0.14879 | 0.0045 | -1.6486
-12 | -0.2331 | 0.14509 | 0.0006 | -1.6066
-11.5 | -0.2135 | 0.13805 | -0.0019 | -1.5465
-11 | -0.1939 | 0.13158 | -0.0035 | -1.4736
-10.5 | -0.177 | 0.12629 | -0.0065 | -1.4015
-10 | -0.1664 | 0.12254 | -0.0099 | -1.3579
-9 | -0.1335 | 0.11074 | -0.0144 | -1.2055
-8.5 | -0.1181 | 0.10553 | -0.0165 | -1.1191
-8 | -0.106 | 0.10088 | -0.0197 | -1.0508
-7.5 | -0.1064 | 0.0979 | -0.0234 | -1.0868
-7 | -0.1113 | 0.09828 | -0.028 | -1.1325
-6.5 | -0.0817 | 0.08774 | -0.0262 | -0.93116
-6 | -0.0647 | 0.08348 | -0.0273 | -0.77504
-5.5 | -0.04 | 0.0842 | -0.0316 | -0.47506
-5 | -0.0185 | 0.07606 | -0.0303 | -0.24323
-4.5 | 0.0091 | 0.07202 | -0.0313 | 0.12635
-4 | 0.0536 | 0.07323 | -0.0319 | 0.73194
-3.5 | 0.0758 | 0.06621 | -0.0314 | 1.1448
-3 | 0.108 | 0.06346 | -0.0308 | 1.7019
-2.5 | 0.1483 | 0.06014 | -0.0282 | 2.4659
-2 | 0.1713 | 0.06066 | -0.0294 | 2.8239
-1.5 | 0.2158 | 0.05771 | -0.0263 | 3.7394
-1 | 0.2156 | 0.06163 | -0.0274 | 3.4983
-0.5 | 0.2644 | 0.05857 | -0.0238 | 4.5143
0 | 0.0871 | 0.08331 | -0.0258 | 1.0455
0.5 | 0.0703 | 0.08438 | -0.0226 | 0.83314
1 | 0.1214 | 0.08412 | -0.0214 | 1.4432
1.5 | 0.1247 | 0.08814 | -0.0185 | 1.4148
2 | 0.1688 | 0.08687 | -0.0176 | 1.9431
2.5 | 0.1699 | 0.0877 | -0.0154 | 1.9373
3 | 0.2204 | 0.08829 | -0.0146 | 2.4963
3.5 | 0.2164 | 0.09001 | -0.0127 | 2.4042
4.5 | 0.2667 | 0.09259 | -0.0106 | 2.8804
5 | 0.3208 | 0.09578 | -0.0104 | 3.3493
5.5 | 0.3327 | 0.10026 | -0.0091 | 3.3184
6 | 0.3918 | 0.10407 | -0.0082 | 3.7648
6.5 | 0.3912 | 0.10736 | -0.0077 | 3.6438
7 | 0.4453 | 0.11086 | -0.0088 | 4.0168
7.5 | 0.448 | 0.11478 | -0.0092 | 3.9031
8 | 0.4854 | 0.11841 | -0.0086 | 4.0993
8.5 | 0.4912 | 0.12252 | -0.0087 | 4.0091
9 | 0.5248 | 0.12645 | -0.0088 | 4.1503
9.5 | 0.5781 | 0.1336 | -0.0219 | 4.3271
10 | 0.61 | 0.13793 | -0.0212 | 4.4225
10.5 | 0.6214 | 0.14335 | -0.0216 | 4.3348
11 | 0.6381 | 0.1471 | -0.0218 | 4.3379
11.5 | 0.6937 | 0.155 | -0.0217 | 4.4755
12 | 0.6673 | 0.15655 | -0.0232 | 4.2625
12.5 | 0.7148 | 0.16341 | -0.023 | 4.3743
13 | 0.6997 | 0.16616 | -0.0252 | 4.211
13.5 | 0.7379 | 0.17207 | -0.0254 | 4.2884
14 | 0.7328 | 0.17592 | -0.0279 | 4.1655
14.5 | 0.7652 | 0.18127 | -0.0285 | 4.2213
15 | 0.767 | 0.18594 | -0.0313 | 4.125
15.5 | 0.7949 | 0.19085 | -0.0322 | 4.1651
16 | 0.8053 | 0.19638 | -0.0348 | 4.1007
16.5 | 0.8257 | 0.20071 | -0.0365 | 4.1139
17 | 0.8571 | 0.20861 | -0.0377 | 4.1086
17.5 | 0.8568 | 0.21081 | -0.0415 | 4.0643
18 | 0.8973 | 0.22003 | -0.0419 | 4.0781
18.5 | 0.889 | 0.22112 | -0.0468 | 4.0204
19 | 0.9246 | 0.22985 | -0.0476 | 4.0226
19.5 | 0.9219 | 0.23165 | -0.0525 | 3.9797
20 | 0.9409 | 0.23825 | -0.0551 | 3.9492

## 15. Re 100k Mach 0.50 (1)
BIGFOIL.COM POLAR EXPORT
Horten 12.00% thick 8.00% camber
Horten 12.00% thick 8.00% camber |  |  |  | Cl Max: | 1.695 | at alpha= | 13 | deg
JavaFoil+Calcfoil stall+Eppler ext transition |  |  |  | L/D Max: | 28.305 | at alpha= | 4.5 | deg
Re: | 100000 |  |  | Cd Min: | 0.02359 | at alpha= | 0.5 | deg
Mach: | 0.5 |  |  | Cl=0 at alpha= | -3.0357 | deg
|  |  |  | @ Cl=0.1, Cd= | 0.050257
|  |  |  | @ Cl=0.4, Cd= | 0.02363
|  |  |  | @ Cl=0.6, Cd= | 0.024907
alpha (deg) | Cl | Cd | Cm | Cl/Cd
-20 | -0.911 | 0.35589 | -0.005 | -2.561
-19.5 | -0.885 | 0.35445 | -0.005 | -2.496
-19 | -0.859 | 0.34969 | -0.004 | -2.456
-18.5 | -0.833 | 0.32393 | -0.004 | -2.571
-18 | -0.807 | 0.3411 | -0.003 | -2.366
-17.5 | -0.781 | 0.32725 | -0.003 | -2.386
-17 | -0.754 | 0.31687 | -0.002 | -2.378
-16.5 | -0.727 | 0.31057 | -0.002 | -2.342
-16 | -0.701 | 0.28813 | -0.002 | -2.434
-15.5 | -0.675 | 0.30467 | -0.001 | -2.215
-15 | -0.649 | 0.28838 | -0.001 | -2.249
-14.5 | -0.621 | 0.27906 | -0.001 | -2.226
-14 | -0.595 | 0.2755 | 0 | -2.159
-13.5 | -0.568 | 0.2722 | 0 | -2.087
-13 | -0.542 | 0.26577 | 0 | -2.038
-12.5 | -0.514 | 0.24569 | 0.001 | -2.093
-12 | -0.487 | 0.24366 | 0.001 | -2.001
-11.5 | -0.461 | 0.24054 | 0.001 | -1.915
-11 | -0.434 | 0.23468 | 0.001 | -1.849
-10.5 | -0.407 | 0.22381 | 0.002 | -1.817
-10 | -0.38 | 0.22639 | 0.002 | -1.677
-9.5 | -0.353 | 0.22383 | 0.002 | -1.576
-9 | -0.326 | 0.22111 | 0.002 | -1.473
-8.5 | -0.298 | 0.2045 | 0.002 | -1.459
-8 | -0.271 | 0.19381 | 0.003 | -1.4
-7.5 | -0.244 | 0.18844 | 0.003 | -1.296
-7 | -0.217 | 0.17643 | 0.003 | -1.229
-6.5 | -0.19 | 0.17397 | 0.003 | -1.09
-6 | -0.162 | 0.16183 | 0.003 | -1.004
-5.5 | -0.135 | 0.16151 | 0.003 | -0.836
-5 | -0.108 | 0.16029 | 0.003 | -0.673
-4.5 | -0.08 | 0.14798 | 0.003 | -0.544
-4 | -0.053 | 0.14717 | 0.003 | -0.361
-3.5 | -0.026 | 0.08992 | 0.003 | -0.287
-3 | 0.002 | 0.07676 | 0.003 | 0.029
-2.5 | 0.049 | 0.05657 | 0.003 | 0.866
-2 | 0.102 | 0.05001 | 0.003 | 2.043
-1.5 | 0.158 | 0.04623 | 0.003 | 3.421
-1 | 0.216 | 0.0437 | 0.003 | 4.936
-0.5 | 0.274 | 0.04217 | 0.003 | 6.499
0 | 0.372 | 0.02366 | 0.003 | 15.719
0.5 | 0.437 | 0.02359 | 0.003 | 18.509
1 | 0.501 | 0.02381 | 0.003 | 21.022
1.5 | 0.561 | 0.02438 | 0.003 | 23.003
2 | 0.621 | 0.02519 | 0.003 | 24.644
2.5 | 0.68 | 0.02617 | 0.004 | 25.99
3 | 0.739 | 0.02739 | 0.004 | 26.992
3.5 | 0.798 | 0.02883 | 0.004 | 27.67
4 | 0.856 | 0.0304 | 0.004 | 28.145
4.5 | 0.913 | 0.03226 | 0.004 | 28.305
5 | 0.97 | 0.03461 | 0.004 | 28.02
5.5 | 1.026 | 0.04052 | 0.006 | 25.313
6 | 1.081 | 0.04319 | 0.006 | 25.031
6.5 | 1.135 | 0.04561 | 0.006 | 24.894
7 | 1.189 | 0.04695 | 0.006 | 25.325
7.5 | 1.242 | 0.04999 | 0.005 | 24.838
8 | 1.293 | 0.05334 | 0.005 | 24.24
8.5 | 1.343 | 0.05693 | 0.005 | 23.598
9 | 1.392 | 0.0607 | 0.005 | 22.935
9.5 | 1.44 | 0.06501 | 0.004 | 22.147
10 | 1.485 | 0.06987 | 0.004 | 21.259
10.5 | 1.529 | 0.07511 | 0.003 | 20.355
11 | 1.571 | 0.08088 | 0.003 | 19.421
11.5 | 1.61 | 0.08734 | 0.003 | 18.429
12 | 1.646 | 0.09451 | 0.002 | 17.415
12.5 | 1.678 | 0.10272 | 0.002 | 16.337
13 | 1.695 | 0.11212 | 0.001 | 15.12
13.5 | 1.638 | 0.1235 | 0.001 | 13.264
14 | 1.477 | 0.15784 | 0.001 | 9.355
14.5 | 0.962 | 0.20462 |  | 4.702
15 | 0.99 | 0.22533 | 0 | 4.394
15.5 | 1.018 | 0.26314 | 0 | 3.871
16 | 1.048 | 0.2924 | -0.001 | 3.583
16.5 | 1.081 | 0.33807 | -0.001 | 3.199
17 | 1.12 | 0.38924 | -0.002 | 2.877
17.5 | 1.153 | 0.40801 | -0.002 | 2.827
18 | 1.185 | 0.42938 | -0.003 | 2.759

## 16. Re 100k Mach 0.50 (2)
BIGFOIL.COM POLAR EXPORT
Horten 12.00% thick 8.00% camber
Horten 12.00% thick 8.00% camber |  |  |  | Cl Max: | 1.0101 | at alpha= | 20 | deg
XFOIL ncrit=9 |  |  |  | L/D Max: | 4.0882 | at alpha= | 12 | deg
Re: | 100000 |  |  | Cd Min: | 0.26331 | at alpha= | 20 | deg
Mach: | 0.5 |  |  | Cl=0 at alpha= | -6.4254 | deg
|  |  |  | @ Cl=0.1, Cd= | 0.097534
|  |  |  | @ Cl=0.4, Cd= | 0.11894
|  |  |  | @ Cl=0.6, Cd= | 0.15235
alpha (deg) | Cl | Cd | Cm | Cl/Cd
-20 | -0.5987 | 0.25449 | 0.0735 | -2.3525
-19.5 | -0.5719 | 0.2473 | 0.0682 | -2.3126
-19 | -0.544 | 0.24029 | 0.0622 | -2.2639
-18 | -0.4877 | 0.22838 | 0.0499 | -2.1355
-17.5 | -0.4606 | 0.2203 | 0.0459 | -2.0908
-17 | -0.4336 | 0.21331 | 0.0412 | -2.0327
-16.5 | -0.4071 | 0.20663 | 0.0366 | -1.9702
-16 | -0.3814 | 0.20058 | 0.0316 | -1.9015
-15 | -0.3306 | 0.18706 | 0.0232 | -1.7673
-14.5 | -0.3072 | 0.1807 | 0.0199 | -1.7001
-14 | -0.2825 | 0.17444 | 0.0158 | -1.6195
-13.5 | -0.2607 | 0.16916 | 0.0118 | -1.5411
-12.5 | -0.2143 | 0.1565 | 0.0044 | -1.3693
-12 | -0.1913 | 0.15014 | 0.0016 | -1.2741
-11.5 | -0.1683 | 0.14431 | -0.0022 | -1.1662
-11 | -0.153 | 0.14077 | -0.0064 | -1.0869
-10.5 | -0.1302 | 0.13425 | -0.0098 | -0.96983
-10 | -0.1055 | 0.12743 | -0.0122 | -0.82791
-9.5 | -0.0854 | 0.12208 | -0.015 | -0.69954
-9 | -0.0664 | 0.11765 | -0.0192 | -0.56439
-8.5 | -0.0618 | 0.11596 | -0.0239 | -0.53294
-8 | -0.031 | 0.10777 | -0.0261 | -0.28765
-7.5 | -0.0112 | 0.10239 | -0.028 | -0.10939
-7 | 0.0034 | 0.09814 | -0.0309 | 0.034644
-6.5 | -0.0017 | 0.09803 | -0.0371 | -0.017342
-6 | 0.0097 | 0.09333 | -0.0378 | 0.10393
-5.5 | 0.0311 | 0.08821 | -0.0394 | 0.35257
-5 | 0.0443 | 0.08541 | -0.0408 | 0.51867
-4.5 | 0.0607 | 0.08487 | -0.0407 | 0.71521
-4 | 0.0721 | 0.08487 | -0.0439 | 0.84953
-3.5 | 0.0877 | 0.07912 | -0.0408 | 1.1084
-3 | 0.0758 | 0.08143 | -0.041 | 0.93086
-2.5 | 0.1062 | 0.08429 | -0.0387 | 1.2599
-2 | 0.0652 | 0.08837 | -0.0353 | 0.73781
-1.5 | 0.039 | 0.0857 | -0.0295 | 0.45508
-1 | 0.0632 | 0.08271 | -0.0263 | 0.76412
-0.5 | 0.0424 | 0.08561 | -0.0224 | 0.49527
0.5 | 0.057 | 0.08863 | -0.0187 | 0.64312
1 | 0.0972 | 0.09284 | -0.0176 | 1.047
1.5 | 0.0678 | 0.09721 | -0.018 | 0.69746
2 | 0.1076 | 0.09761 | -0.0163 | 1.1023
2.5 | 0.1361 | 0.10022 | -0.015 | 1.358
3 | 0.1489 | 0.09831 | -0.0132 | 1.5146
3.5 | 0.2024 | 0.10143 | -0.0128 | 1.9955
4 | 0.2043 | 0.10106 | -0.011 | 2.0216
4.5 | 0.2753 | 0.10395 | -0.0113 | 2.6484
5 | 0.2606 | 0.10448 | -0.0096 | 2.4943
5.5 | 0.3421 | 0.11092 | -0.0102 | 3.0842
6 | 0.326 | 0.11267 | -0.0088 | 2.8934
6.5 | 0.4086 | 0.11967 | -0.0082 | 3.4144
7 | 0.3934 | 0.12088 | -0.0079 | 3.2545
7.5 | 0.4533 | 0.12645 | -0.0087 | 3.5848
8 | 0.4587 | 0.12968 | -0.0106 | 3.5372
8.5 | 0.5043 | 0.1348 | -0.0101 | 3.7411
9 | 0.5075 | 0.1385 | -0.0105 | 3.6643
9.5 | 0.5458 | 0.14321 | -0.0105 | 3.8112
10 | 0.5651 | 0.1486 | -0.0117 | 3.8028
10.5 | 0.6249 | 0.15502 | -0.0228 | 4.0311
11 | 0.6473 | 0.16101 | -0.0233 | 4.0202
11.5 | 0.6603 | 0.16485 | -0.0243 | 4.0055
12 | 0.7095 | 0.17355 | -0.0243 | 4.0882
12.5 | 0.6999 | 0.17514 | -0.0267 | 3.9962
13 | 0.7406 | 0.18233 | -0.0271 | 4.0619
13.5 | 0.7412 | 0.18582 | -0.03 | 3.9888
14 | 0.7742 | 0.19196 | -0.0309 | 4.0331
14.5 | 0.7852 | 0.19718 | -0.0337 | 3.9821
15 | 0.8113 | 0.20252 | -0.0354 | 4.006
15.5 | 0.838 | 0.2101 | -0.0374 | 3.9886
16 | 0.8497 | 0.2137 | -0.0406 | 3.9761
16.5 | 0.8883 | 0.22336 | -0.0418 | 3.977
17 | 0.889 | 0.22547 | -0.0464 | 3.9429
18 | 0.9294 | 0.23766 | -0.0527 | 3.9106
18.5 | 0.9691 | 0.24782 | -0.0537 | 3.9105
19 | 0.9696 | 0.25028 | -0.0596 | 3.8741
19.5 | 1.0059 | 0.26051 | -0.0609 | 3.8613
20 | 1.0101 | 0.26331 | -0.0668 | 3.8362

## 17. Re 250k Mach 0.00 (1)
BIGFOIL.COM POLAR EXPORT
Horten 12.00% thick 8.00% camber
Horten 12.00% thick 8.00% camber |  |  |  | Cl Max: | 1.792 | at alpha= | 16.5 | deg
JavaFoil+Calcfoil stall+Eppler ext transition |  |  |  | L/D Max: | 47.957 | at alpha= | 3 | deg
Re: | 250000 |  |  | Cd Min: | 0.01056 | at alpha= | 0 | deg
Mach: | 0 |  |  | Cl=0 at alpha= | -3.0333 | deg
|  |  |  | @ Cl=0.1, Cd= | 0.036357
|  |  |  | @ Cl=0.4, Cd= | 0.011168
|  |  |  | @ Cl=0.6, Cd= | 0.013174
alpha (deg) | Cl | Cd | Cm | Cl/Cd
-17.5 | -0.373 | 0.24029 | -0.002 | -1.554
-17 | -0.383 | 0.22665 | -0.001 | -1.689
-16.5 | -0.392 | 0.21879 | -0.001 | -1.791
-16 | -0.401 | 0.2114 | -0.001 | -1.895
-15.5 | -0.409 | 0.19937 | -0.001 | -2.051
-15 | -0.416 | 0.18882 | -0.001 | -2.206
-14.5 | -0.423 | 0.17701 | 0 | -2.392
-14 | -0.429 | 0.1652 | 0 | -2.6
-13.5 | -0.434 | 0.15621 | 0 | -2.78
-13 | -0.438 | 0.14449 | 0 | -3.031
-12.5 | -0.44 | 0.13467 | 0 | -3.266
-12 | -0.439 | 0.12617 | 0.001 | -3.478
-11.5 | -0.436 | 0.11665 | 0.001 | -3.739
-11 | -0.431 | 0.10836 | 0.001 | -3.98
-10.5 | -0.424 | 0.10314 | 0.001 | -4.113
-10 | -0.415 | 0.09436 | 0.001 | -4.396
-9.5 | -0.403 | 0.08854 | 0.001 | -4.548
-9 | -0.388 | 0.08347 | 0.002 | -4.648
-8.5 | -0.37 | 0.07742 | 0.002 | -4.784
-8 | -0.35 | 0.07197 | 0.002 | -4.861
-7.5 | -0.326 | 0.06684 | 0.002 | -4.884
-7 | -0.3 | 0.06246 | 0.002 | -4.804
-6.5 | -0.271 | 0.05819 | 0.002 | -4.654
-6 | -0.239 | 0.05481 | 0.002 | -4.357
-5.5 | -0.204 | 0.05145 | 0.002 | -3.967
-5 | -0.167 | 0.04864 | 0.003 | -3.431
-4.5 | -0.127 | 0.0459 | 0.003 | -2.775
-4 | -0.086 | 0.04369 | 0.003 | -1.963
-3.5 | -0.042 | 0.04127 | 0.003 | -1.026
-3 | 0.003 | 0.03938 | 0.003 | 0.068
-2.5 | 0.049 | 0.03798 | 0.003 | 1.291
-2 | 0.096 | 0.03645 | 0.003 | 2.643
-1.5 | 0.145 | 0.03531 | 0.003 | 4.094
-1 | 0.193 | 0.03422 | 0.003 | 5.652
-0.5 | 0.243 | 0.03427 | 0.003 | 7.083
0 | 0.351 | 0.01056 | 0.003 | 33.254
0.5 | 0.405 | 0.01123 | 0.003 | 36.027
1 | 0.46 | 0.01173 | 0.003 | 39.208
1.5 | 0.514 | 0.01224 | 0.004 | 41.981
2 | 0.568 | 0.0128 | 0.004 | 44.34
2.5 | 0.621 | 0.01342 | 0.004 | 46.284
3 | 0.675 | 0.01407 | 0.004 | 47.957
3.5 | 0.728 | 0.01942 | 0.007 | 37.463
4 | 0.78 | 0.02012 | 0.006 | 38.786
4.5 | 0.833 | 0.02081 | 0.006 | 40.018
5 | 0.885 | 0.02162 | 0.006 | 40.919
5.5 | 0.937 | 0.02292 | 0.006 | 40.861
6 | 0.988 | 0.02383 | 0.006 | 41.456
6.5 | 1.039 | 0.02283 | 0.006 | 45.516
7 | 1.09 | 0.02408 | 0.005 | 45.256
7.5 | 1.14 | 0.02542 | 0.005 | 44.854
8 | 1.19 | 0.02686 | 0.005 | 44.299
8.5 | 1.239 | 0.02839 | 0.005 | 43.643
9 | 1.288 | 0.03013 | 0.004 | 42.76
9.5 | 1.337 | 0.03187 | 0.004 | 41.941
10 | 1.385 | 0.03374 | 0.004 | 41.04
10.5 | 1.432 | 0.0357 | 0.003 | 40.12
11 | 1.479 | 0.03776 | 0.003 | 39.177
11.5 | 1.526 | 0.03999 | 0.003 | 38.148
12 | 1.571 | 0.04231 | 0.002 | 37.136
12.5 | 1.617 | 0.04482 | 0.002 | 36.066
13 | 1.659 | 0.04748 | 0.001 | 34.943
13.5 | 1.692 | 0.05025 | 0.001 | 33.666
14 | 1.721 | 0.05324 | 0.001 | 32.326
14.5 | 1.745 | 0.0564 | 0 | 30.938
15 | 1.765 | 0.05975 | 0 | 29.542
15.5 | 1.781 | 0.06327 | -0.001 | 28.141
16 | 1.786 | 0.08352 | -0.001 | 21.381
16.5 | 1.792 | 0.0891 | -0.002 | 20.106
17 | 1.791 | 0.09444 | -0.002 | 18.964
17.5 | 1.784 | 0.10001 | -0.003 | 17.833
18 | 1.771 | 0.10568 | -0.003 | 16.757
18.5 | 1.753 | 0.11173 | -0.004 | 15.69
19 | 1.73 | 0.11811 | -0.004 | 14.651
19.5 | 1.703 | 0.12468 | -0.005 | 13.661
20 | 1.672 | 0.13153 | -0.005 | 12.711

## 18. Re 250k Mach 0.00 (2)
BIGFOIL.COM POLAR EXPORT
Horten 12.00% thick 8.00% camber
Horten 12.00% thick 8.00% camber |  |  |  | Cl Max: | 1.5508 | at alpha= | 12.5 | deg
XFOIL ncrit=9 |  |  |  | L/D Max: | 62.2443 | at alpha= | 8 | deg
Re: | 250000 |  |  | Cd Min: | 0.23101 | at alpha= | -20 | deg
Mach: | 0 |  |  | Cl=0 at alpha= | -4.3412 | deg
|  |  |  | @ Cl=0.1, Cd= | 0.047104
|  |  |  | @ Cl=0.4, Cd= | 0.028439
|  |  |  | @ Cl=0.6, Cd= | 0.022708
alpha (deg) | Cl | Cd | Cm | Cl/Cd
-20 | -0.5476 | 0.23101 | 0.0591 | -2.3705
-19.5 | -0.5285 | 0.2249 | 0.0559 | -2.3499
-19 | -0.5092 | 0.21925 | 0.0523 | -2.3225
-18.5 | -0.4767 | 0.21254 | 0.0446 | -2.2429
-18 | -0.4589 | 0.20702 | 0.0415 | -2.2167
-17.5 | -0.4406 | 0.20139 | 0.0383 | -2.1878
-16.5 | -0.4061 | 0.19011 | 0.0316 | -2.1361
-16 | -0.3875 | 0.1839 | 0.029 | -2.1071
-15.5 | -0.3696 | 0.17822 | 0.0262 | -2.0738
-15 | -0.352 | 0.17239 | 0.0233 | -2.0419
-14.5 | -0.3349 | 0.16656 | 0.0204 | -2.0107
-14 | -0.3181 | 0.16071 | 0.0173 | -1.9793
-13 | -0.2867 | 0.14861 | 0.0114 | -1.9292
-12 | -0.2528 | 0.13679 | 0.0068 | -1.8481
-11.5 | -0.2374 | 0.13095 | 0.0042 | -1.8129
-11 | -0.2235 | 0.1255 | 0.0012 | -1.7809
-10 | -0.1964 | 0.11374 | -0.0037 | -1.7267
-9.5 | -0.1811 | 0.10811 | -0.0054 | -1.6751
-9 | -0.1678 | 0.10274 | -0.0075 | -1.6332
-8.5 | -0.157 | 0.09749 | -0.0098 | -1.6104
-8 | -0.1596 | 0.0932 | -0.0144 | -1.7124
-7.5 | -0.1588 | 0.08823 | -0.0153 | -1.7998
-7 | -0.142 | 0.08229 | -0.0152 | -1.7256
-6.5 | -0.1263 | 0.07739 | -0.0165 | -1.632
-6 | -0.1049 | 0.07247 | -0.0181 | -1.4475
-5.5 | -0.0742 | 0.06828 | -0.0205 | -1.0867
-5 | -0.0486 | 0.06237 | -0.0198 | -0.77922
-4.5 | -0.0141 | 0.05783 | -0.0199 | -0.24382
-4 | 0.0303 | 0.05369 | -0.0201 | 0.56435
-3.5 | 0.0648 | 0.04927 | -0.0192 | 1.3152
-3 | 0.1168 | 0.04607 | -0.0183 | 2.5353
-2.5 | 0.1539 | 0.04171 | -0.0171 | 3.6898
-2 | 0.2077 | 0.03913 | -0.0154 | 5.3079
-1.5 | 0.2485 | 0.03565 | -0.0143 | 6.9705
-1 | 0.3003 | 0.03289 | -0.0125 | 9.1304
0 | 0.3997 | 0.02845 | -0.0097 | 14.0492
0.5 | 0.453 | 0.02645 | -0.0082 | 17.1267
1 | 0.5055 | 0.02499 | -0.007 | 20.2281
1.5 | 0.5584 | 0.0236 | -0.006 | 23.661
2 | 0.6125 | 0.02244 | -0.0053 | 27.295
2.5 | 0.6652 | 0.02155 | -0.0046 | 30.8677
3 | 0.7281 | 0.01921 | -0.0034 | 37.9021
3.5 | 0.7787 | 0.01892 | -0.0023 | 41.1575
4 | 0.8245 | 0.019 | -0.0008 | 43.3947
4.5 | 0.8705 | 0.01902 | 0.0008 | 45.7676
5 | 0.9186 | 0.019 | 0.0021 | 48.3474
5.5 | 1.139 | 0.01868 | -0.0313 | 60.9743
6 | 1.1827 | 0.01903 | -0.0296 | 62.1492
6.5 | 1.2254 | 0.01971 | -0.0279 | 62.1715
7 | 1.2613 | 0.02047 | -0.0255 | 61.617
7.5 | 1.3017 | 0.02094 | -0.0234 | 62.1633
8 | 1.3451 | 0.02161 | -0.0218 | 62.2443
8.5 | 1.3712 | 0.0227 | -0.0182 | 60.4053
9 | 1.4056 | 0.02336 | -0.0155 | 60.1712
9.5 | 1.4482 | 0.0239 | -0.0138 | 60.5941
10 | 1.4663 | 0.02541 | -0.0094 | 57.7056
10.5 | 1.4893 | 0.02648 | -0.0056 | 56.2424
11 | 1.5305 | 0.02703 | -0.0041 | 56.6223
11.5 | 1.5424 | 0.02887 | 0.0004 | 53.4257
12 | 1.517 | 0.03166 | 0.0081 | 47.9154
12.5 | 1.5508 | 0.03249 | 0.0096 | 47.7316
13 | 1.5453 | 0.03615 | 0.0119 | 42.7469
13.5 | 1.447 | 0.04854 | 0.0122 | 29.8105
14 | 1.5339 | 0.04471 | 0.0136 | 34.3078
15 | 0.9365 | 0.14037 | -0.012 | 6.6717
15.5 | 0.9776 | 0.13997 | -0.011 | 6.9844
16 | 0.9454 | 0.15322 | -0.0162 | 6.1702
16.5 | 0.986 | 0.15271 | -0.0153 | 6.4567
17 | 0.9596 | 0.16524 | -0.0208 | 5.8073
17.5 | 0.9986 | 0.16482 | -0.0202 | 6.0587

## 19. Re 250k Mach 0.10 (1)
BIGFOIL.COM POLAR EXPORT
Horten 12.00% thick 8.00% camber
Horten 12.00% thick 8.00% camber |  |  |  | Cl Max: | 1.788 | at alpha= | 16.5 | deg
JavaFoil+Calcfoil stall+Eppler ext transition |  |  |  | L/D Max: | 47.594 | at alpha= | 3 | deg
Re: | 250000 |  |  | Cd Min: | 0.01089 | at alpha= | 0 | deg
Mach: | 0.1 |  |  | Cl=0 at alpha= | -3.0333 | deg
|  |  |  | @ Cl=0.1, Cd= | 0.036469
|  |  |  | @ Cl=0.4, Cd= | 0.011353
|  |  |  | @ Cl=0.6, Cd= | 0.013294
alpha (deg) | Cl | Cd | Cm | Cl/Cd
-17 | -0.338 | 0.24283 | -0.001 | -1.391
-16.5 | -0.349 | 0.22569 | -0.001 | -1.546
-16 | -0.36 | 0.21497 | -0.001 | -1.673
-15.5 | -0.37 | 0.20448 | -0.001 | -1.81
-15 | -0.38 | 0.19823 | -0.001 | -1.917
-14.5 | -0.389 | 0.18935 | 0 | -2.056
-14 | -0.398 | 0.17305 | 0 | -2.298
-13.5 | -0.405 | 0.16435 | 0 | -2.465
-13 | -0.411 | 0.1507 | 0 | -2.729
-12.5 | -0.416 | 0.14041 | 0 | -2.961
-12 | -0.417 | 0.13184 | 0.001 | -3.165
-11.5 | -0.417 | 0.12242 | 0.001 | -3.406
-11 | -0.415 | 0.11356 | 0.001 | -3.651
-10.5 | -0.41 | 0.10476 | 0.001 | -3.912
-10 | -0.403 | 0.0981 | 0.001 | -4.104
-9.5 | -0.393 | 0.09138 | 0.001 | -4.296
-9 | -0.38 | 0.08503 | 0.002 | -4.465
-8.5 | -0.364 | 0.07895 | 0.002 | -4.608
-8 | -0.345 | 0.07293 | 0.002 | -4.727
-7.5 | -0.323 | 0.06851 | 0.002 | -4.71
-7 | -0.297 | 0.06344 | 0.002 | -4.689
-6.5 | -0.269 | 0.05926 | 0.002 | -4.541
-6 | -0.238 | 0.05563 | 0.002 | -4.274
-5.5 | -0.204 | 0.05213 | 0.002 | -3.904
-5 | -0.167 | 0.0492 | 0.003 | -3.388
-4.5 | -0.127 | 0.04619 | 0.003 | -2.758
-4 | -0.086 | 0.04395 | 0.003 | -1.954
-3.5 | -0.042 | 0.04137 | 0.003 | -1.026
-3 | 0.003 | 0.03959 | 0.003 | 0.068
-2.5 | 0.049 | 0.03776 | 0.003 | 1.302
-2 | 0.097 | 0.03654 | 0.003 | 2.647
-1.5 | 0.145 | 0.03541 | 0.003 | 4.1
-1 | 0.194 | 0.03481 | 0.003 | 5.581
-0.5 | 0.244 | 0.03436 | 0.003 | 7.097
0 | 0.351 | 0.01089 | 0.003 | 32.203
0.5 | 0.406 | 0.01141 | 0.003 | 35.541
1 | 0.461 | 0.01189 | 0.003 | 38.805
1.5 | 0.516 | 0.01239 | 0.004 | 41.615
2 | 0.57 | 0.01295 | 0.004 | 43.989
2.5 | 0.624 | 0.01357 | 0.004 | 45.941
3 | 0.677 | 0.01423 | 0.004 | 47.594
3.5 | 0.73 | 0.01963 | 0.007 | 37.214
4 | 0.783 | 0.02029 | 0.006 | 38.624
4.5 | 0.836 | 0.02103 | 0.006 | 39.766
5 | 0.888 | 0.02182 | 0.006 | 40.72
5.5 | 0.94 | 0.02313 | 0.006 | 40.662
6 | 0.992 | 0.02409 | 0.006 | 41.179
6.5 | 1.043 | 0.02308 | 0.006 | 45.207
7 | 1.094 | 0.02434 | 0.005 | 44.949
7.5 | 1.144 | 0.0257 | 0.005 | 44.524
8 | 1.194 | 0.02716 | 0.005 | 43.981
8.5 | 1.244 | 0.02873 | 0.005 | 43.304
9 | 1.293 | 0.03049 | 0.004 | 42.413
9.5 | 1.342 | 0.03226 | 0.004 | 41.597
10 | 1.39 | 0.03415 | 0.004 | 40.7
10.5 | 1.437 | 0.03615 | 0.003 | 39.762
11 | 1.485 | 0.03825 | 0.003 | 38.814
11.5 | 1.531 | 0.0405 | 0.003 | 37.795
12 | 1.577 | 0.0429 | 0.002 | 36.757
12.5 | 1.622 | 0.04543 | 0.002 | 35.698
13 | 1.664 | 0.04815 | 0.001 | 34.564
13.5 | 1.697 | 0.05098 | 0.001 | 33.279
14 | 1.725 | 0.05404 | 0.001 | 31.925
14.5 | 1.748 | 0.05725 | 0 | 30.53
15 | 1.767 | 0.06071 | 0 | 29.101
15.5 | 1.781 | 0.06432 | -0.001 | 27.685
16 | 1.784 | 0.08548 | -0.001 | 20.868
16.5 | 1.788 | 0.09087 | -0.002 | 19.672
17 | 1.784 | 0.0963 | -0.002 | 18.527
17.5 | 1.773 | 0.10196 | -0.003 | 17.393
18 | 1.757 | 0.10795 | -0.003 | 16.275
18.5 | 1.735 | 0.11415 | -0.004 | 15.2
19 | 1.708 | 0.12074 | -0.004 | 14.144
19.5 | 1.676 | 0.12766 | -0.005 | 13.125
20 | 1.639 | 0.13474 | -0.005 | 12.164

## 20. Re 250k Mach 0.10 (2)
BIGFOIL.COM POLAR EXPORT
Horten 12.00% thick 8.00% camber
Horten 12.00% thick 8.00% camber |  |  |  | Cl Max: | 1.5483 | at alpha= | 12.5 | deg
XFOIL ncrit=9 |  |  |  | L/D Max: | 61.7696 | at alpha= | 6 | deg
Re: | 250000 |  |  | Cd Min: | 0.05657 | at alpha= | 13 | deg
Mach: | 0.1 |  |  | Cl=0 at alpha= | -99 | deg
|  |  |  | @ Cl=0.1, Cd= | 0.04191
|  |  |  | @ Cl=0.4, Cd= | 0.028693
|  |  |  | @ Cl=0.6, Cd= | 0.02339
alpha (deg) | Cl | Cd | Cm | Cl/Cd
-2.5 | 0.1557 | 0.04191 | -0.0173 | 3.7151
-2 | 0.2099 | 0.03935 | -0.0156 | 5.3342
-1.5 | 0.2506 | 0.0358 | -0.0145 | 7
-1 | 0.3028 | 0.03307 | -0.0126 | 9.1563
0 | 0.4025 | 0.02858 | -0.0098 | 14.0833
0.5 | 0.4562 | 0.02661 | -0.0083 | 17.1439
1 | 0.5087 | 0.02516 | -0.007 | 20.2186
1.5 | 0.5622 | 0.02374 | -0.006 | 23.6816
2 | 0.6172 | 0.02323 | -0.005 | 26.5691
2.5 | 0.669 | 0.02173 | -0.0045 | 30.7869
3 | 0.7329 | 0.01937 | -0.0034 | 37.8369
3.5 | 0.7842 | 0.01914 | -0.0024 | 40.9718
4 | 0.829 | 0.01923 | -0.0006 | 43.1097
4.5 | 0.8757 | 0.01919 | 0.0009 | 45.6331
5 | 0.9245 | 0.01922 | 0.0022 | 48.1009
5.5 | 1.1458 | 0.01893 | -0.0313 | 60.5283
6 | 1.1903 | 0.01927 | -0.0296 | 61.7696
6.5 | 1.2302 | 0.02011 | -0.0275 | 61.1735
7 | 1.2673 | 0.02083 | -0.0251 | 60.8401
7.5 | 1.309 | 0.02125 | -0.0231 | 61.6
8 | 1.3472 | 0.02215 | -0.0208 | 60.8217
8.5 | 1.3743 | 0.02323 | -0.0172 | 59.1606
9 | 1.4112 | 0.02378 | -0.0147 | 59.344
9.5 | 1.4526 | 0.02457 | -0.0128 | 59.1209
10 | 1.4616 | 0.02626 | -0.0073 | 55.6588
10.5 | 1.4889 | 0.02714 | -0.004 | 54.86
11 | 1.5366 | 0.02766 | -0.0031 | 55.5531
11.5 | 1.5108 | 0.03058 | 0.0054 | 49.4048
12 | 1.4886 | 0.03406 | 0.0104 | 43.7052
12.5 | 1.5483 | 0.03359 | 0.0109 | 46.0941
13 | 1.3369 | 0.05657 | 0.0106 | 23.6327
13.5 | 1.439 | 0.05046 | 0.0128 | 28.5176

## 21. Re 250k Mach 0.25 (1)
BIGFOIL.COM POLAR EXPORT
Horten 12.00% thick 8.00% camber
Horten 12.00% thick 8.00% camber |  |  |  | Cl Max: | 1.769 | at alpha= | 15 | deg
JavaFoil+Calcfoil stall+Eppler ext transition |  |  |  | L/D Max: | 45.68 | at alpha= | 3 | deg
Re: | 250000 |  |  | Cd Min: | 0.01198 | at alpha= | 0 | deg
Mach: | 0.25 |  |  | Cl=0 at alpha= | -3.0326 | deg
|  |  |  | @ Cl=0.1, Cd= | 0.036805
|  |  |  | @ Cl=0.4, Cd= | 0.012245
|  |  |  | @ Cl=0.6, Cd= | 0.01398
alpha (deg) | Cl | Cd | Cm | Cl/Cd
-14 | -0.064 | 0.19779 | 0 | -0.322
-13.5 | -0.061 | 0.18585 | 0 | -0.327
-13 | -0.141 | 0.2077 | 0 | -0.677
-12.5 | -0.184 | 0.19224 | 0 | -0.955
-12 | -0.215 | 0.17467 | 0.001 | -1.231
-11.5 | -0.241 | 0.15657 | 0.001 | -1.542
-11 | -0.263 | 0.14634 | 0.001 | -1.799
-10.5 | -0.281 | 0.14384 | 0.001 | -1.953
-10 | -0.294 | 0.13153 | 0.001 | -2.238
-9.5 | -0.303 | 0.11513 | 0.001 | -2.634
-9 | -0.307 | 0.10311 | 0.002 | -2.981
-8.5 | -0.307 | 0.09381 | 0.002 | -3.269
-8 | -0.301 | 0.08431 | 0.002 | -3.567
-7.5 | -0.29 | 0.07737 | 0.002 | -3.747
-7 | -0.274 | 0.07094 | 0.002 | -3.862
-6.5 | -0.253 | 0.06574 | 0.002 | -3.852
-6 | -0.228 | 0.0596 | 0.002 | -3.82
-5.5 | -0.198 | 0.05571 | 0.002 | -3.551
-5 | -0.164 | 0.05183 | 0.003 | -3.165
-4.5 | -0.127 | 0.04837 | 0.003 | -2.617
-4 | -0.086 | 0.04506 | 0.003 | -1.909
-3.5 | -0.043 | 0.04278 | 0.003 | -1
-3 | 0.003 | 0.04031 | 0.003 | 0.067
-2.5 | 0.05 | 0.03863 | 0.003 | 1.294
-2 | 0.099 | 0.03682 | 0.003 | 2.679
-1.5 | 0.148 | 0.0361 | 0.003 | 4.108
-1 | 0.199 | 0.03528 | 0.003 | 5.636
-0.5 | 0.25 | 0.0345 | 0.003 | 7.243
0 | 0.354 | 0.01198 | 0.003 | 29.588
0.5 | 0.413 | 0.01232 | 0.003 | 33.473
1 | 0.47 | 0.01273 | 0.003 | 36.948
1.5 | 0.526 | 0.01321 | 0.004 | 39.832
2 | 0.582 | 0.01377 | 0.004 | 42.255
2.5 | 0.637 | 0.01441 | 0.004 | 44.2
3 | 0.692 | 0.01514 | 0.004 | 45.68
3.5 | 0.746 | 0.02051 | 0.007 | 36.384
4 | 0.801 | 0.02126 | 0.007 | 37.657
4.5 | 0.854 | 0.02206 | 0.006 | 38.737
5 | 0.908 | 0.02295 | 0.006 | 39.564
5.5 | 0.961 | 0.02391 | 0.006 | 40.185
6 | 1.014 | 0.02536 | 0.006 | 39.964
6.5 | 1.066 | 0.02434 | 0.006 | 43.784
7 | 1.118 | 0.02584 | 0.005 | 43.25
7.5 | 1.169 | 0.02732 | 0.005 | 42.783
8 | 1.22 | 0.0289 | 0.005 | 42.191
8.5 | 1.27 | 0.03062 | 0.005 | 41.478
9 | 1.32 | 0.03244 | 0.004 | 40.68
9.5 | 1.369 | 0.03448 | 0.004 | 39.698
10 | 1.417 | 0.03655 | 0.004 | 38.78
10.5 | 1.466 | 0.03877 | 0.003 | 37.799
11 | 1.513 | 0.04111 | 0.003 | 36.8
11.5 | 1.559 | 0.04358 | 0.003 | 35.779
12 | 1.605 | 0.04625 | 0.002 | 34.707
12.5 | 1.65 | 0.04909 | 0.002 | 33.618
13 | 1.692 | 0.05214 | 0.001 | 32.448
13.5 | 1.72 | 0.05534 | 0.001 | 31.09
14 | 1.744 | 0.05879 | 0.001 | 29.656
14.5 | 1.759 | 0.06251 | 0 | 28.148
15 | 1.769 | 0.06648 | 0 | 26.604
15.5 | 1.765 | 0.08879 | -0.001 | 19.882
16 | 1.759 | 0.09527 | -0.001 | 18.466
16.5 | 1.746 | 0.10161 | -0.002 | 17.178
17 | 1.72 | 0.10822 | -0.002 | 15.893
17.5 | 1.683 | 0.11525 | -0.003 | 14.599
18 | 1.635 | 0.12288 | -0.003 | 13.308
18.5 | 1.578 | 0.1307 | -0.004 | 12.074
19 | 1.511 | 0.13942 | -0.004 | 10.842
19.5 | 1.436 | 0.14833 | -0.005 | 9.681
20 | 1.251 | 0.19917 | -0.003 | 6.28

## 22. Re 250k Mach 0.25 (2)
BIGFOIL.COM POLAR EXPORT
Horten 12.00% thick 8.00% camber
Horten 12.00% thick 8.00% camber |  |  |  | Cl Max: | 1.4027 | at alpha= | 10 | deg
XFOIL ncrit=9 |  |  |  | L/D Max: | 57.2747 | at alpha= | 7 | deg
Re: | 250000 |  |  | Cd Min: | 0.23465 | at alpha= | -20 | deg
Mach: | 0.25 |  |  | Cl=0 at alpha= | -4.4871 | deg
|  |  |  | @ Cl=0.1, Cd= | 0.049135
|  |  |  | @ Cl=0.4, Cd= | 0.030225
|  |  |  | @ Cl=0.6, Cd= | 0.024366
alpha (deg) | Cl | Cd | Cm | Cl/Cd
-20 | -0.5568 | 0.23465 | 0.0623 | -2.3729
-19.5 | -0.5363 | 0.22869 | 0.0585 | -2.3451
-19 | -0.5048 | 0.22206 | 0.0512 | -2.2733
-18.5 | -0.4842 | 0.21624 | 0.0475 | -2.2392
-18 | -0.465 | 0.21044 | 0.0442 | -2.2097
-17.5 | -0.4456 | 0.20472 | 0.0406 | -2.1766
-16.5 | -0.4077 | 0.19266 | 0.034 | -2.1162
-16 | -0.3884 | 0.1867 | 0.0311 | -2.0803
-15.5 | -0.3691 | 0.18082 | 0.028 | -2.0413
-15 | -0.3503 | 0.17486 | 0.0249 | -2.0033
-14.5 | -0.3318 | 0.16887 | 0.0218 | -1.9648
-14 | -0.3148 | 0.16336 | 0.0183 | -1.927
-13 | -0.279 | 0.15059 | 0.0129 | -1.8527
-12.5 | -0.2607 | 0.14456 | 0.0103 | -1.8034
-12 | -0.2435 | 0.13874 | 0.0077 | -1.7551
-11.5 | -0.2269 | 0.13285 | 0.0047 | -1.7079
-11 | -0.2144 | 0.12793 | 0.0011 | -1.6759
-10.5 | -0.1981 | 0.12141 | -0.0011 | -1.6317
-10 | -0.1799 | 0.11522 | -0.0029 | -1.5614
-9.5 | -0.1644 | 0.10965 | -0.005 | -1.4993
-9 | -0.1501 | 0.10427 | -0.0072 | -1.4395
-8.5 | -0.1389 | 0.09921 | -0.0103 | -1.4001
-8 | -0.1457 | 0.09567 | -0.0159 | -1.5229
-7.5 | -0.1201 | 0.08824 | -0.0147 | -1.3611
-7 | -0.1146 | 0.08342 | -0.0158 | -1.3738
-6.5 | -0.1048 | 0.07872 | -0.017 | -1.3313
-6 | -0.0858 | 0.07468 | -0.0196 | -1.1489
-5.5 | -0.0616 | 0.0693 | -0.0208 | -0.88889
-5 | -0.0351 | 0.06383 | -0.0205 | -0.5499
-4.5 | -0.0011 | 0.05927 | -0.0208 | -0.018559
-4 | 0.0414 | 0.05518 | -0.0213 | 0.75027
-3.5 | 0.0765 | 0.05055 | -0.0204 | 1.5134
-3 | 0.1288 | 0.0474 | -0.0196 | 2.7173
-2.5 | 0.166 | 0.04299 | -0.0183 | 3.8614
-2 | 0.2223 | 0.04056 | -0.0166 | 5.4808
-1.5 | 0.2628 | 0.03665 | -0.0153 | 7.1705
-1 | 0.3159 | 0.03416 | -0.0134 | 9.2477
0 | 0.4185 | 0.02936 | -0.0102 | 14.2541
0.5 | 0.4721 | 0.02765 | -0.0086 | 17.0741
1 | 0.5274 | 0.02609 | -0.0071 | 20.2146
1.5 | 0.5831 | 0.0247 | -0.0061 | 23.6073
2 | 0.6352 | 0.02367 | -0.0051 | 26.8357
2.5 | 0.7023 | 0.02101 | -0.0041 | 33.4269
3 | 0.7594 | 0.02055 | -0.0033 | 36.9538
3.5 | 0.8064 | 0.02057 | -0.0018 | 39.2027
4 | 0.8554 | 0.02039 | 0 | 41.9519
4.5 | 0.9051 | 0.02042 | 0.0016 | 44.3242
5 | 0.9448 | 0.02105 | 0.004 | 44.8836
5.5 | 0.9846 | 0.02069 | 0.007 | 47.5882
6 | 1.2187 | 0.02164 | -0.028 | 56.317
6.5 | 1.2574 | 0.02237 | -0.0253 | 56.2092
7 | 1.303 | 0.02275 | -0.0232 | 57.2747
7.5 | 1.3245 | 0.02445 | -0.0188 | 54.1718
8 | 1.35 | 0.02564 | -0.0147 | 52.6521
8.5 | 1.3938 | 0.02593 | -0.0122 | 53.7524
9 | 1.3937 | 0.02823 | -0.0056 | 49.3695
9.5 | 1.3677 | 0.03105 | 0.0034 | 44.0483
10 | 1.4027 | 0.03162 | 0.0063 | 44.3612
10.5 | 1.1767 | 0.05433 | 0.0083 | 21.6584
11 | 1.2569 | 0.05083 | 0.0106 | 24.7275
12.5 | 0.8854 | 0.11902 | -0.0059 | 7.4391
13 | 0.8643 | 0.12957 | -0.0091 | 6.6705
13.5 | 0.9069 | 0.12954 | -0.0078 | 7.0009
14.5 | 0.9145 | 0.14273 | -0.0114 | 6.4072
15.5 | 0.9255 | 0.15576 | -0.0158 | 5.9418
16.5 | 0.9409 | 0.16823 | -0.0207 | 5.5929
17 | 0.9857 | 0.16727 | -0.0195 | 5.8929
17.5 | 0.9607 | 0.18008 | -0.026 | 5.3349
18 | 1.0048 | 0.17896 | -0.0249 | 5.6147
18.5 | 0.9873 | 0.19052 | -0.0312 | 5.1821
19 | 1.0293 | 0.18955 | -0.0304 | 5.4302
19.5 | 1.0166 | 0.20035 | -0.0366 | 5.0741
20 | 1.0557 | 0.19958 | -0.0361 | 5.2896

## 23. Re 250k Mach 0.50 (1)
BIGFOIL.COM POLAR EXPORT
Horten 12.00% thick 8.00% camber
Horten 12.00% thick 8.00% camber |  |  |  | Cl Max: | 1.722 | at alpha= | 13 | deg
JavaFoil+Calcfoil stall+Eppler ext transition |  |  |  | L/D Max: | 40.525 | at alpha= | 3.5 | deg
Re: | 250000 |  |  | Cd Min: | 0.01568 | at alpha= | 0 | deg
Mach: | 0.5 |  |  | Cl=0 at alpha= | -3.0357 | deg
|  |  |  | @ Cl=0.1, Cd= | 0.042186
|  |  |  | @ Cl=0.4, Cd= | 0.015708
|  |  |  | @ Cl=0.6, Cd= | 0.016939
alpha (deg) | Cl | Cd | Cm | Cl/Cd
-20 | -0.911 | 0.27134 | -0.005 | -3.359
-19.5 | -0.885 | 0.26224 | -0.005 | -3.373
-19 | -0.859 | 0.25744 | -0.004 | -3.336
-18.5 | -0.833 | 0.25182 | -0.004 | -3.308
-18 | -0.807 | 0.24882 | -0.003 | -3.243
-17.5 | -0.781 | 0.23855 | -0.003 | -3.273
-17 | -0.754 | 0.23065 | -0.002 | -3.267
-16.5 | -0.727 | 0.22502 | -0.002 | -3.233
-16 | -0.701 | 0.2205 | -0.002 | -3.18
-15.5 | -0.675 | 0.2183 | -0.001 | -3.091
-15 | -0.649 | 0.2066 | -0.001 | -3.139
-14.5 | -0.621 | 0.20889 | -0.001 | -2.974
-14 | -0.595 | 0.20529 | 0 | -2.897
-13.5 | -0.568 | 0.20187 | 0 | -2.815
-13 | -0.542 | 0.18722 | 0 | -2.893
-12.5 | -0.514 | 0.18162 | 0.001 | -2.831
-12 | -0.488 | 0.17899 | 0.001 | -2.724
-11.5 | -0.461 | 0.17582 | 0.001 | -2.621
-11 | -0.434 | 0.17163 | 0.001 | -2.529
-10.5 | -0.407 | 0.16282 | 0.002 | -2.497
-10 | -0.38 | 0.16168 | 0.002 | -2.349
-9.5 | -0.353 | 0.15909 | 0.002 | -2.218
-9 | -0.326 | 0.15656 | 0.002 | -2.081
-8.5 | -0.298 | 0.14487 | 0.002 | -2.06
-8 | -0.271 | 0.14337 | 0.003 | -1.893
-7.5 | -0.244 | 0.13295 | 0.003 | -1.837
-7 | -0.217 | 0.12916 | 0.003 | -1.679
-6.5 | -0.19 | 0.12718 | 0.003 | -1.492
-6 | -0.162 | 0.1177 | 0.003 | -1.38
-5.5 | -0.135 | 0.11932 | 0.003 | -1.132
-5 | -0.108 | 0.11773 | 0.003 | -0.916
-4.5 | -0.08 | 0.10357 | 0.003 | -0.777
-4 | -0.053 | 0.10249 | 0.003 | -0.518
-3.5 | -0.026 | 0.06848 | 0.003 | -0.376
-3 | 0.002 | 0.06058 | 0.003 | 0.037
-2.5 | 0.049 | 0.04693 | 0.003 | 1.044
-2 | 0.102 | 0.042 | 0.003 | 2.433
-1.5 | 0.158 | 0.03953 | 0.003 | 4.002
-1 | 0.216 | 0.03778 | 0.003 | 5.711
-0.5 | 0.274 | 0.03675 | 0.003 | 7.462
0 | 0.383 | 0.01568 | 0.003 | 24.402
0.5 | 0.449 | 0.01579 | 0.004 | 28.4
1 | 0.514 | 0.01614 | 0.004 | 31.825
1.5 | 0.575 | 0.01666 | 0.004 | 34.522
2 | 0.636 | 0.01734 | 0.004 | 36.688
2.5 | 0.697 | 0.01816 | 0.004 | 38.353
3 | 0.757 | 0.01914 | 0.004 | 39.534
3.5 | 0.816 | 0.02013 | 0.004 | 40.525
4 | 0.875 | 0.02194 | 0.005 | 39.872
4.5 | 0.933 | 0.02674 | 0.007 | 34.891
5 | 0.99 | 0.0285 | 0.007 | 34.741
5.5 | 1.047 | 0.02998 | 0.007 | 34.927
6 | 1.103 | 0.0316 | 0.006 | 34.902
6.5 | 1.158 | 0.03339 | 0.006 | 34.68
7 | 1.212 | 0.03376 | 0.006 | 35.908
7.5 | 1.265 | 0.03607 | 0.006 | 35.083
8 | 1.317 | 0.03857 | 0.005 | 34.156
8.5 | 1.368 | 0.04136 | 0.005 | 33.082
9 | 1.418 | 0.04446 | 0.005 | 31.887
9.5 | 1.465 | 0.04771 | 0.004 | 30.715
10 | 1.512 | 0.05135 | 0.004 | 29.436
10.5 | 1.556 | 0.05526 | 0.004 | 28.15
11 | 1.598 | 0.05972 | 0.003 | 26.752
11.5 | 1.637 | 0.0645 | 0.003 | 25.377
12 | 1.673 | 0.06992 | 0.002 | 23.93
12.5 | 1.705 | 0.07605 | 0.002 | 22.425
13 | 1.722 | 0.08308 | 0.002 | 20.732
13.5 | 1.664 | 0.09149 | 0.001 | 18.189
14 | 1.482 | 0.13654 | 0.001 | 10.854
14.5 | 0.962 | 0.16024 |  | 6.004
15 | 0.99 | 0.17836 | 0 | 5.551
15.5 | 1.019 | 0.19945 | 0 | 5.107
16 | 1.048 | 0.21684 | -0.001 | 4.832
16.5 | 1.081 | 0.24565 | -0.001 | 4.402
17 | 1.12 | 0.28057 | -0.002 | 3.992
17.5 | 1.153 | 0.29173 | -0.002 | 3.954
18 | 1.185 | 0.30503 | -0.003 | 3.884

## 24. Re 250k Mach 0.50 (2)
BIGFOIL.COM POLAR EXPORT
Horten 12.00% thick 8.00% camber
Horten 12.00% thick 8.00% camber |  |  |  | Cl Max: | 0.716 | at alpha= | 3 | deg
XFOIL ncrit=9 |  |  |  | L/D Max: | 21.7273 | at alpha= | 2 | deg
Re: | 250000 |  |  | Cd Min: | 0.25266 | at alpha= | -20 | deg
Mach: | 0.5 |  |  | Cl=0 at alpha= | -5.7818 | deg
|  |  |  | @ Cl=0.1, Cd= | 0.058701
|  |  |  | @ Cl=0.4, Cd= | 0.037936
|  |  |  | @ Cl=0.6, Cd= | 0.032566
alpha (deg) | Cl | Cd | Cm | Cl/Cd
-20 | -0.5897 | 0.25266 | 0.0711 | -2.334
-19.5 | -0.565 | 0.24568 | 0.0665 | -2.2997
-19 | -0.5413 | 0.2388 | 0.0623 | -2.2668
-18.5 | -0.517 | 0.232 | 0.0579 | -2.2284
-17 | -0.4452 | 0.21144 | 0.0457 | -2.1056
-16.5 | -0.4209 | 0.20473 | 0.0419 | -2.0559
-16 | -0.3971 | 0.19803 | 0.0381 | -2.0053
-15.5 | -0.3729 | 0.19138 | 0.0342 | -1.9485
-15 | -0.3498 | 0.18501 | 0.0303 | -1.8907
-14 | -0.3038 | 0.1716 | 0.0231 | -1.7704
-13.5 | -0.2799 | 0.16486 | 0.0198 | -1.6978
-13 | -0.2573 | 0.15842 | 0.0166 | -1.6242
-12.5 | -0.2351 | 0.15207 | 0.0132 | -1.546
-12 | -0.2152 | 0.1466 | 0.0091 | -1.4679
-11.5 | -0.1944 | 0.14006 | 0.006 | -1.388
-11 | -0.171 | 0.13304 | 0.0037 | -1.2853
-10.5 | -0.1499 | 0.12686 | 0.0009 | -1.1816
-10 | -0.1297 | 0.12095 | -0.0018 | -1.0723
-9.5 | -0.1102 | 0.1153 | -0.0051 | -0.95577
-8.5 | -0.074 | 0.10369 | -0.0105 | -0.71367
-8 | -0.0547 | 0.09801 | -0.0126 | -0.55811
-7.5 | -0.0375 | 0.09285 | -0.0152 | -0.40388
-7 | -0.0298 | 0.08884 | -0.0197 | -0.33543
-6.5 | -0.0207 | 0.08342 | -0.0218 | -0.24814
-6 | -0.0072 | 0.07804 | -0.0216 | -0.09226
-5.5 | 0.0093 | 0.07322 | -0.0226 | 0.12701
-5 | 0.031 | 0.06869 | -0.0238 | 0.4513
-4.5 | 0.0639 | 0.06614 | -0.0264 | 0.96613
-4 | 0.0913 | 0.05962 | -0.0252 | 1.5314
-3.5 | 0.1305 | 0.05548 | -0.0248 | 2.3522
-3 | 0.1752 | 0.052 | -0.0244 | 3.3692
-2.5 | 0.2153 | 0.04783 | -0.0229 | 4.5014
-2 | 0.2774 | 0.04601 | -0.0211 | 6.0291
-1.5 | 0.3133 | 0.04164 | -0.0191 | 7.524
-1 | 0.3724 | 0.03988 | -0.0167 | 9.338
-0.5 | 0.4211 | 0.03645 | -0.0144 | 11.5528
0 | 0.4734 | 0.03566 | -0.0117 | 13.2754
1 | 0.5764 | 0.03255 | -0.0068 | 17.7081
1.5 | 0.6213 | 0.03258 | -0.0039 | 19.07
2 | 0.6805 | 0.03132 | -0.0016 | 21.7273
2.5 | 0.6611 | 0.03551 | 0.0032 | 18.6173
3 | 0.716 | 0.03493 | 0.006 | 20.4981

## 25. Re 500k Mach 0.00 (1)
BIGFOIL.COM POLAR EXPORT
Horten 12.00% thick 8.00% camber
Horten 12.00% thick 8.00% camber |  |  |  | Cl Max: | 1.799 | at alpha= | 15.5 | deg
JavaFoil+Calcfoil stall+Eppler ext transition |  |  |  | L/D Max: | 70.879 | at alpha= | 2 | deg
Re: | 500000 |  |  | Cd Min: | 0.00795 | at alpha= | 1 | deg
Mach: | 0 |  |  | Cl=0 at alpha= | -3.0333 | deg
|  |  |  | @ Cl=0.1, Cd= | 0.034466
|  |  |  | @ Cl=0.4, Cd= | 0.0082089
|  |  |  | @ Cl=0.6, Cd= | 0.0084879
alpha (deg) | Cl | Cd | Cm | Cl/Cd
-17.5 | -0.374 | 0.20093 | -0.002 | -1.86
-17 | -0.383 | 0.1918 | -0.002 | -1.998
-16.5 | -0.392 | 0.17896 | -0.001 | -2.191
-16 | -0.401 | 0.1758 | -0.001 | -2.28
-15.5 | -0.409 | 0.16939 | -0.001 | -2.416
-15 | -0.417 | 0.15845 | -0.001 | -2.63
-14.5 | -0.424 | 0.15123 | 0 | -2.802
-14 | -0.43 | 0.14013 | 0 | -3.067
-13.5 | -0.435 | 0.1345 | 0 | -3.231
-13 | -0.438 | 0.1241 | 0 | -3.53
-12.5 | -0.44 | 0.11655 | 0 | -3.775
-12 | -0.439 | 0.11065 | 0.001 | -3.968
-11.5 | -0.436 | 0.10376 | 0.001 | -4.205
-11 | -0.431 | 0.09755 | 0.001 | -4.423
-10.5 | -0.424 | 0.09144 | 0.001 | -4.642
-10 | -0.415 | 0.08554 | 0.001 | -4.851
-9.5 | -0.403 | 0.07949 | 0.001 | -5.068
-9 | -0.388 | 0.07437 | 0.002 | -5.219
-8.5 | -0.371 | 0.06911 | 0.002 | -5.362
-8 | -0.35 | 0.06468 | 0.002 | -5.412
-7.5 | -0.327 | 0.0611 | 0.002 | -5.346
-7 | -0.3 | 0.05714 | 0.002 | -5.254
-6.5 | -0.271 | 0.05392 | 0.002 | -5.026
-6 | -0.239 | 0.05052 | 0.002 | -4.73
-5.5 | -0.204 | 0.0478 | 0.003 | -4.273
-5 | -0.167 | 0.04522 | 0.003 | -3.694
-4.5 | -0.127 | 0.04215 | 0.003 | -3.024
-4 | -0.086 | 0.0403 | 0.003 | -2.13
-3.5 | -0.042 | 0.03836 | 0.003 | -1.105
-3 | 0.003 | 0.03694 | 0.003 | 0.072
-2.5 | 0.049 | 0.03559 | 0.003 | 1.379
-2 | 0.096 | 0.03454 | 0.003 | 2.794
-1.5 | 0.145 | 0.03364 | 0.003 | 4.304
-1 | 0.194 | 0.03255 | 0.004 | 5.952
-0.5 | 0.243 | 0.03212 | 0.004 | 7.576
0 | 0.363 | 0.00837 | 0.004 | 43.431
0.5 | 0.425 | 0.0081 | 0.004 | 52.456
1 | 0.486 | 0.00795 | 0.004 | 61.18
1.5 | 0.546 | 0.00819 | 0.004 | 66.589
2 | 0.604 | 0.00851 | 0.005 | 70.879
2.5 | 0.657 | 0.01311 | 0.007 | 50.115
3 | 0.699 | 0.01391 | 0.007 | 50.291
3.5 | 0.749 | 0.01464 | 0.007 | 51.151
4 | 0.8 | 0.01526 | 0.007 | 52.437
4.5 | 0.852 | 0.01594 | 0.007 | 53.433
5 | 0.903 | 0.01705 | 0.006 | 52.986
5.5 | 0.955 | 0.01777 | 0.006 | 53.732
6 | 1.006 | 0.01854 | 0.006 | 54.262
6.5 | 1.057 | 0.0173 | 0.006 | 61.095
7 | 1.108 | 0.01848 | 0.005 | 59.956
7.5 | 1.158 | 0.0196 | 0.005 | 59.082
8 | 1.208 | 0.02079 | 0.005 | 58.095
8.5 | 1.258 | 0.02224 | 0.005 | 56.55
9 | 1.307 | 0.02356 | 0.004 | 55.453
9.5 | 1.355 | 0.02495 | 0.004 | 54.325
10 | 1.403 | 0.02647 | 0.004 | 53.027
10.5 | 1.451 | 0.02811 | 0.003 | 51.63
11 | 1.498 | 0.02986 | 0.003 | 50.174
11.5 | 1.545 | 0.03174 | 0.003 | 48.666
12 | 1.591 | 0.03371 | 0.002 | 47.19
12.5 | 1.636 | 0.03587 | 0.002 | 45.611
13 | 1.679 | 0.03811 | 0.001 | 44.051
13.5 | 1.711 | 0.0405 | 0.001 | 42.25
14 | 1.74 | 0.04307 | 0.001 | 40.413
14.5 | 1.764 | 0.04576 | 0 | 38.556
15 | 1.784 | 0.04867 | 0 | 36.655
15.5 | 1.799 | 0.05173 | -0.001 | 34.785
16 | 1.793 | 0.07514 | -0.001 | 23.856
16.5 | 1.798 | 0.08047 | -0.002 | 22.347
17 | 1.798 | 0.0853 | -0.002 | 21.075
17.5 | 1.79 | 0.09036 | -0.003 | 19.811
18 | 1.777 | 0.09557 | -0.003 | 18.599
18.5 | 1.76 | 0.1011 | -0.004 | 17.405
19 | 1.737 | 0.10674 | -0.004 | 16.272
19.5 | 1.71 | 0.11275 | -0.005 | 15.163
20 | 1.678 | 0.11897 | -0.005 | 14.106

## 26. Re 500k Mach 0.00 (2)
BIGFOIL.COM POLAR EXPORT
Horten 12.00% thick 8.00% camber
Horten 12.00% thick 8.00% camber |  |  |  | Cl Max: | 1.6931 | at alpha= | 16 | deg
XFOIL ncrit=9 |  |  |  | L/D Max: | 95.6008 | at alpha= | 8 | deg
Re: | 500000 |  |  | Cd Min: | 0.22739 | at alpha= | -20 | deg
Mach: | 0 |  |  | Cl=0 at alpha= | -4.3682 | deg
|  |  |  | @ Cl=0.1, Cd= | 0.041451
|  |  |  | @ Cl=0.4, Cd= | 0.023041
|  |  |  | @ Cl=0.6, Cd= | 0.01382
alpha (deg) | Cl | Cd | Cm | Cl/Cd
-20 | -0.527 | 0.22739 | 0.0526 | -2.3176
-19.5 | -0.512 | 0.22259 | 0.0504 | -2.3002
-19 | -0.4944 | 0.21722 | 0.0473 | -2.276
-18 | -0.4582 | 0.20593 | 0.0409 | -2.225
-17.5 | -0.44 | 0.19998 | 0.0377 | -2.2002
-17 | -0.4229 | 0.19421 | 0.0341 | -2.1775
-16 | -0.3876 | 0.18182 | 0.0282 | -2.1318
-15 | -0.3519 | 0.17037 | 0.0224 | -2.0655
-14.5 | -0.3346 | 0.16451 | 0.0196 | -2.0339
-14 | -0.3174 | 0.15841 | 0.0167 | -2.0037
-13.5 | -0.3009 | 0.15225 | 0.0137 | -1.9764
-13 | -0.2876 | 0.14637 | 0.0101 | -1.9649
-12.5 | -0.2717 | 0.13951 | 0.0076 | -1.9475
-12 | -0.2544 | 0.13358 | 0.0055 | -1.9045
-11.5 | -0.2381 | 0.12791 | 0.0031 | -1.8615
-11 | -0.2224 | 0.12222 | 0.0007 | -1.8197
-10.5 | -0.208 | 0.11643 | -0.0017 | -1.7865
-10 | -0.1954 | 0.11079 | -0.0046 | -1.7637
-9.5 | -0.1901 | 0.10555 | -0.0084 | -1.801
-9 | -0.1758 | 0.09918 | -0.0099 | -1.7725
-8.5 | -0.1611 | 0.09373 | -0.0109 | -1.7188
-8 | -0.152 | 0.08862 | -0.0128 | -1.7152
-7.5 | -0.1511 | 0.08368 | -0.0145 | -1.8057
-7 | -0.1468 | 0.07903 | -0.0151 | -1.8575
-6 | -0.1104 | 0.0679 | -0.0186 | -1.6259
-5.5 | -0.0832 | 0.06325 | -0.0189 | -1.3154
-5 | -0.0511 | 0.05852 | -0.0193 | -0.87321
-4.5 | -0.0087 | 0.05315 | -0.0199 | -0.16369
-4 | 0.0243 | 0.04864 | -0.0191 | 0.49959
-3.5 | 0.0655 | 0.04482 | -0.0184 | 1.4614
-3 | 0.1122 | 0.04026 | -0.0172 | 2.7869
-2.5 | 0.1555 | 0.03713 | -0.0161 | 4.188
-2 | 0.2054 | 0.03326 | -0.014 | 6.1756
-1.5 | 0.2519 | 0.03056 | -0.0129 | 8.2428
-1 | 0.3028 | 0.02741 | -0.0109 | 11.0471
-0.5 | 0.3558 | 0.02469 | -0.0087 | 14.4107
0 | 0.4054 | 0.02284 | -0.0079 | 17.7496
0.5 | 0.4587 | 0.0207 | -0.0064 | 22.1594
1 | 0.513 | 0.01835 | -0.0047 | 27.9564
1.5 | 0.5743 | 0.01405 | -0.0036 | 40.8754
2 | 0.6269 | 0.01358 | -0.0029 | 46.1635
2.5 | 0.6773 | 0.01343 | -0.0018 | 50.4319
3 | 0.7274 | 0.01319 | -0.0007 | 55.1478
3.5 | 0.7778 | 0.01308 | 0.0003 | 59.4648
4 | 0.828 | 0.0132 | 0.0013 | 62.7273
4.5 | 0.8791 | 0.01326 | 0.0019 | 66.2971
5 | 0.9301 | 0.01334 | 0.0026 | 69.7226
5.5 | 0.9797 | 0.01349 | 0.0034 | 72.6242
6.5 | 1.1833 | 0.0133 | -0.0163 | 88.9699
7 | 1.2725 | 0.01381 | -0.0241 | 92.1434
7.5 | 1.3433 | 0.01409 | -0.0283 | 95.3371
8 | 1.3843 | 0.01448 | -0.0264 | 95.6008
8.5 | 1.4231 | 0.01508 | -0.0242 | 94.37
9 | 1.4608 | 0.01554 | -0.0218 | 94.0026
9.5 | 1.4964 | 0.01604 | -0.0191 | 93.2918
10 | 1.5293 | 0.01675 | -0.0161 | 91.3015
10.5 | 1.559 | 0.01741 | -0.0127 | 89.5462
11 | 1.5859 | 0.01809 | -0.0089 | 87.6672
11.5 | 1.6102 | 0.01891 | -0.005 | 85.1507
12 | 1.6265 | 0.01999 | -0.0001 | 81.3657
12.5 | 1.6301 | 0.02154 | 0.0052 | 75.6778
13 | 1.6437 | 0.02371 | 0.007 | 69.3252
13.5 | 1.662 | 0.02595 | 0.0083 | 64.0462
14 | 1.6672 | 0.02952 | 0.0087 | 56.477
14.5 | 1.6776 | 0.0327 | 0.0092 | 51.3028
15 | 1.6882 | 0.03586 | 0.0098 | 47.0775
15.5 | 1.6798 | 0.04102 | 0.0096 | 40.9508
16 | 1.6931 | 0.04391 | 0.01 | 38.5584
16.5 | 1.6641 | 0.05191 | 0.0086 | 32.0574
17 | 1.6634 | 0.05688 | 0.0078 | 29.244
17.5 | 1.6325 | 0.06587 | 0.0057 | 24.7837
18 | 1.6133 | 0.07357 | 0.004 | 21.9288
18.5 | 1.6017 | 0.08037 | 0.0024 | 19.9291
19 | 1.5684 | 0.09038 | -0.0003 | 17.3534
19.5 | 1.5517 | 0.09821 | -0.0025 | 15.7998
20 | 1.5386 | 0.10565 | -0.0047 | 14.5632

## 27. Re 500k Mach 0.10 (1)
BIGFOIL.COM POLAR EXPORT
Horten 12.00% thick 8.00% camber
Horten 12.00% thick 8.00% camber |  |  |  | Cl Max: | 1.799 | at alpha= | 15.5 | deg
JavaFoil+Calcfoil stall+Eppler ext transition |  |  |  | L/D Max: | 71.365 | at alpha= | 2 | deg
Re: | 500000 |  |  | Cd Min: | 0.00777 | at alpha= | 1 | deg
Mach: | 0.1 |  |  | Cl=0 at alpha= | -3.0333 | deg
|  |  |  | @ Cl=0.1, Cd= | 0.034521
|  |  |  | @ Cl=0.4, Cd= | 0.0081239
|  |  |  | @ Cl=0.6, Cd= | 0.0084652
alpha (deg) | Cl | Cd | Cm | Cl/Cd
-17 | -0.338 | 0.19468 | -0.002 | -1.737
-16.5 | -0.349 | 0.1887 | -0.001 | -1.85
-16 | -0.36 | 0.1742 | -0.001 | -2.066
-15.5 | -0.37 | 0.16553 | -0.001 | -2.238
-15 | -0.38 | 0.16354 | -0.001 | -2.325
-14.5 | -0.39 | 0.15602 | 0 | -2.497
-14 | -0.398 | 0.14535 | 0 | -2.738
-13.5 | -0.405 | 0.13703 | 0 | -2.958
-13 | -0.412 | 0.12919 | 0 | -3.186
-12.5 | -0.416 | 0.12109 | 0 | -3.435
-12 | -0.418 | 0.11295 | 0.001 | -3.696
-11.5 | -0.417 | 0.10653 | 0.001 | -3.917
-11 | -0.415 | 0.09975 | 0.001 | -4.158
-10.5 | -0.41 | 0.09228 | 0.001 | -4.443
-10 | -0.403 | 0.0868 | 0.001 | -4.64
-9.5 | -0.393 | 0.08118 | 0.001 | -4.838
-9 | -0.38 | 0.07495 | 0.002 | -5.068
-8.5 | -0.364 | 0.07022 | 0.002 | -5.183
-8 | -0.345 | 0.0662 | 0.002 | -5.211
-7.5 | -0.323 | 0.06148 | 0.002 | -5.251
-7 | -0.298 | 0.05811 | 0.002 | -5.122
-6.5 | -0.269 | 0.05433 | 0.002 | -4.956
-6 | -0.238 | 0.05117 | 0.002 | -4.648
-5.5 | -0.204 | 0.04799 | 0.003 | -4.244
-5 | -0.167 | 0.04491 | 0.003 | -3.714
-4.5 | -0.127 | 0.04262 | 0.003 | -2.992
-4 | -0.086 | 0.04043 | 0.003 | -2.126
-3.5 | -0.042 | 0.03865 | 0.003 | -1.099
-3 | 0.003 | 0.03701 | 0.003 | 0.072
-2.5 | 0.049 | 0.0357 | 0.003 | 1.379
-2 | 0.097 | 0.03457 | 0.003 | 2.802
-1.5 | 0.145 | 0.03379 | 0.003 | 4.303
-1 | 0.195 | 0.03263 | 0.004 | 5.966
-0.5 | 0.244 | 0.03219 | 0.004 | 7.591
0 | 0.365 | 0.00809 | 0.004 | 45.114
0.5 | 0.427 | 0.00815 | 0.004 | 52.4
1 | 0.489 | 0.00777 | 0.004 | 62.882
1.5 | 0.548 | 0.00825 | 0.004 | 66.448
2 | 0.606 | 0.00849 | 0.005 | 71.365
2.5 | 0.656 | 0.01328 | 0.007 | 49.372
3 | 0.7 | 0.01419 | 0.007 | 49.357
3.5 | 0.751 | 0.01484 | 0.007 | 50.605
4 | 0.803 | 0.01549 | 0.007 | 51.829
4.5 | 0.855 | 0.01613 | 0.007 | 52.983
5 | 0.907 | 0.01724 | 0.006 | 52.594
5.5 | 0.958 | 0.01797 | 0.006 | 53.321
6 | 1.01 | 0.01878 | 0.006 | 53.767
6.5 | 1.061 | 0.01754 | 0.006 | 60.504
7 | 1.112 | 0.01872 | 0.005 | 59.39
7.5 | 1.162 | 0.01986 | 0.005 | 58.516
8 | 1.213 | 0.02108 | 0.005 | 57.529
8.5 | 1.262 | 0.02255 | 0.005 | 55.965
9 | 1.311 | 0.02388 | 0.004 | 54.906
9.5 | 1.36 | 0.0253 | 0.004 | 53.769
10 | 1.408 | 0.02684 | 0.004 | 52.482
10.5 | 1.456 | 0.02852 | 0.003 | 51.06
11 | 1.503 | 0.0303 | 0.003 | 49.619
11.5 | 1.55 | 0.03221 | 0.003 | 48.121
12 | 1.596 | 0.03423 | 0.002 | 46.626
12.5 | 1.641 | 0.03641 | 0.002 | 45.079
13 | 1.684 | 0.03869 | 0.001 | 43.518
13.5 | 1.716 | 0.04115 | 0.001 | 41.702
14 | 1.744 | 0.04376 | 0.001 | 39.86
14.5 | 1.767 | 0.04652 | 0 | 37.989
15 | 1.786 | 0.0495 | 0 | 36.076
15.5 | 1.799 | 0.05263 | -0.001 | 34.191
16 | 1.79 | 0.07702 | -0.001 | 23.248
16.5 | 1.794 | 0.08205 | -0.002 | 21.868
17 | 1.791 | 0.08697 | -0.002 | 20.589
17.5 | 1.78 | 0.09214 | -0.003 | 19.317
18 | 1.763 | 0.09762 | -0.003 | 18.065
18.5 | 1.741 | 0.10325 | -0.004 | 16.867
19 | 1.714 | 0.1093 | -0.004 | 15.682
19.5 | 1.682 | 0.11546 | -0.005 | 14.567
20 | 1.645 | 0.12199 | -0.005 | 13.486

## 28. Re 500k Mach 0.10 (2)
BIGFOIL.COM POLAR EXPORT
Horten 12.00% thick 8.00% camber
Horten 12.00% thick 8.00% camber |  |  |  | Cl Max: | 1.516 | at alpha= | 13 | deg
XFOIL ncrit=9 |  |  |  | L/D Max: | 370.767 | at alpha= | 7.5 | deg
Re: | 500000 |  |  | Cd Min: | 0.22825 | at alpha= | -20 | deg
Mach: | 0.1 |  |  | Cl=0 at alpha= | -4.3963 | deg
|  |  |  | @ Cl=0.1, Cd= | 0.041828
|  |  |  | @ Cl=0.4, Cd= | 0.0090418
|  |  |  | @ Cl=0.6, Cd= | 0.0041528
alpha (deg) | Cl | Cd | Cm | Cl/Cd
-20 | -0.5299 | 0.22825 | 0.0536 | -2.3216
-19.5 | -0.5136 | 0.22321 | 0.0509 | -2.301
-18.5 | -0.4774 | 0.21222 | 0.0446 | -2.2496
-18 | -0.4591 | 0.20644 | 0.0414 | -2.2239
-17.5 | -0.4407 | 0.20046 | 0.038 | -2.1984
-17 | -0.4234 | 0.19469 | 0.0345 | -2.1747
-16 | -0.3877 | 0.18225 | 0.0285 | -2.1273
-15.5 | -0.3696 | 0.17653 | 0.0256 | -2.0937
-15 | -0.3515 | 0.17075 | 0.0227 | -2.0586
-14.5 | -0.3341 | 0.16488 | 0.0198 | -2.0263
-14 | -0.3167 | 0.15875 | 0.0169 | -1.995
-13.5 | -0.3 | 0.1526 | 0.0139 | -1.9659
-13 | -0.2866 | 0.14671 | 0.0102 | -1.9535
-12.5 | -0.2703 | 0.13983 | 0.0078 | -1.9331
-12 | -0.2529 | 0.13392 | 0.0057 | -1.8884
-11.5 | -0.2364 | 0.1282 | 0.0033 | -1.844
-11 | -0.2205 | 0.12249 | 0.0008 | -1.8001
-10.5 | -0.2059 | 0.1167 | -0.0016 | -1.7644
-10 | -0.1933 | 0.11105 | -0.0047 | -1.7407
-9.5 | -0.1877 | 0.10583 | -0.0084 | -1.7736
-9 | -0.1722 | 0.0994 | -0.0097 | -1.7324
-8.5 | -0.1575 | 0.09397 | -0.0108 | -1.6761
-8 | -0.1479 | 0.08884 | -0.0127 | -1.6648
-7.5 | -0.1461 | 0.08385 | -0.0146 | -1.7424
-7 | -0.1432 | 0.07923 | -0.0152 | -1.8074
-6.5 | -0.1306 | 0.07435 | -0.0193 | -1.7566
-6 | -0.1079 | 0.06815 | -0.0186 | -1.5833
-5.5 | -0.081 | 0.06353 | -0.0189 | -1.275
-5 | -0.049 | 0.05874 | -0.0195 | -0.83418
-4.5 | -0.0068 | 0.05342 | -0.0201 | -0.12729
-4 | 0.026 | 0.04887 | -0.0193 | 0.53202
-3.5 | 0.0673 | 0.045 | -0.0186 | 1.4956
-3 | 0.1142 | 0.04045 | -0.0174 | 2.8232
-2.5 | 0.1574 | 0.0373 | -0.0163 | 4.2198
-2 | 0.2078 | 0.03341 | -0.0142 | 6.2197
-1.5 | 0.2542 | 0.03069 | -0.0131 | 8.2828
-1 | 0.3054 | 0.02754 | -0.011 | 11.0893
-0.5 | 0.3588 | 0.02482 | -0.0088 | 14.4561
0 | 0.3951 | 0.00915 | -0.0076 | 43.1803
0.5 | 0.4481 | 0.00798 | -0.0063 | 56.1529
1 | 0.5091 | 0.00497 | -0.0039 | 102.4346
1.5 | 0.5642 | 0.00438 | -0.0034 | 128.8128
2 | 0.6162 | 0.00405 | -0.0027 | 152.1481
2.5 | 0.6665 | 0.00386 | -0.0017 | 172.6684
3 | 0.7162 | 0.00367 | -0.0006 | 195.1499
3.5 | 0.7659 | 0.00358 | 0.0003 | 213.9385
4 | 0.8157 | 0.00361 | 0.0012 | 225.9557
4.5 | 0.8661 | 0.00361 | 0.0018 | 239.9169
5 | 0.9163 | 0.00363 | 0.0025 | 252.4242
5.5 | 0.9637 | 0.00365 | 0.0034 | 264.0274
6 | 1.0457 | 0.00295 | -0.0021 | 354.4746
6.5 | 1.1473 | 0.00315 | -0.0124 | 364.2222
7 | 1.2331 | 0.00336 | -0.0197 | 366.994
7.5 | 1.3051 | 0.00352 | -0.0243 | 370.767
8 | 1.3432 | 0.00384 | -0.0221 | 349.7917
8.5 | 1.3788 | 0.00412 | -0.0196 | 334.6602
9 | 1.4122 | 0.00442 | -0.0167 | 319.5023
9.5 | 1.4425 | 0.00479 | -0.0134 | 301.1482
10 | 1.4683 | 0.0053 | -0.0095 | 277.0377
10.5 | 1.4881 | 0.00577 | -0.0049 | 257.9029
11 | 1.5021 | 0.00633 | 0.0003 | 237.2986
11.5 | 1.5075 | 0.00713 | 0.0062 | 211.4306
12 | 1.4969 | 0.0087 | 0.0101 | 172.0575
12.5 | 1.498 | 0.0109 | 0.012 | 137.4312
13 | 1.516 | 0.01274 | 0.0137 | 118.9953
13.5 | 1.4978 | 0.01739 | 0.015 | 86.13
14 | 1.4962 | 0.02145 | 0.0161 | 69.7529
14.5 | 1.5038 | 0.02504 | 0.0173 | 60.0559
15 | 1.4746 | 0.03295 | 0.0177 | 44.7527
15.5 | 1.4837 | 0.03706 | 0.0183 | 40.0351
16 | 1.4493 | 0.04687 | 0.0181 | 30.9217
16.5 | 1.4375 | 0.05409 | 0.0179 | 26.5761
17 | 1.417 | 0.06254 | 0.0174 | 22.6575
17.5 | 1.3902 | 0.07193 | 0.0161 | 19.3271
18 | 1.3384 | 0.08457 | 0.0137 | 15.8259

## 29. Re 500k Mach 0.25 (1)
BIGFOIL.COM POLAR EXPORT
Horten 12.00% thick 8.00% camber
Horten 12.00% thick 8.00% camber |  |  |  | Cl Max: | 1.787 | at alpha= | 15 | deg
JavaFoil+Calcfoil stall+Eppler ext transition |  |  |  | L/D Max: | 65.753 | at alpha= | 2 | deg
Re: | 500000 |  |  | Cd Min: | 0.00797 | at alpha= | 0.5 | deg
Mach: | 0.25 |  |  | Cl=0 at alpha= | -3.0326 | deg
|  |  |  | @ Cl=0.1, Cd= | 0.035113
|  |  |  | @ Cl=0.4, Cd= | 0.0080769
|  |  |  | @ Cl=0.6, Cd= | 0.0091326
alpha (deg) | Cl | Cd | Cm | Cl/Cd
-14 | -0.064 | 0.15104 | 0 | -0.422
-13.5 | -0.061 | 0.14198 | 0 | -0.429
-13 | -0.141 | 0.15069 | 0 | -0.934
-12.5 | -0.184 | 0.13784 | 0.001 | -1.333
-12 | -0.215 | 0.12976 | 0.001 | -1.659
-11.5 | -0.242 | 0.12166 | 0.001 | -1.985
-11 | -0.263 | 0.12301 | 0.001 | -2.142
-10.5 | -0.281 | 0.11224 | 0.001 | -2.505
-10 | -0.295 | 0.10396 | 0.001 | -2.833
-9.5 | -0.303 | 0.09499 | 0.002 | -3.194
-9 | -0.308 | 0.08721 | 0.002 | -3.526
-8.5 | -0.307 | 0.08073 | 0.002 | -3.8
-8 | -0.301 | 0.07475 | 0.002 | -4.024
-7.5 | -0.29 | 0.06802 | 0.002 | -4.264
-7 | -0.274 | 0.06295 | 0.002 | -4.354
-6.5 | -0.253 | 0.05786 | 0.002 | -4.377
-6 | -0.228 | 0.05427 | 0.002 | -4.197
-5.5 | -0.198 | 0.04989 | 0.003 | -3.967
-5 | -0.164 | 0.04695 | 0.003 | -3.495
-4.5 | -0.127 | 0.04426 | 0.003 | -2.862
-4 | -0.086 | 0.04167 | 0.003 | -2.066
-3.5 | -0.043 | 0.03963 | 0.003 | -1.08
-3 | 0.003 | 0.03778 | 0.003 | 0.072
-2.5 | 0.05 | 0.03637 | 0.003 | 1.376
-2 | 0.099 | 0.03514 | 0.003 | 2.81
-1.5 | 0.148 | 0.03382 | 0.003 | 4.39
-1 | 0.199 | 0.03308 | 0.004 | 6.019
-0.5 | 0.25 | 0.03227 | 0.004 | 7.758
0 | 0.374 | 0.00815 | 0.004 | 45.941
0.5 | 0.438 | 0.00797 | 0.004 | 54.926
1 | 0.5 | 0.00839 | 0.004 | 59.671
1.5 | 0.559 | 0.00858 | 0.004 | 65.139
2 | 0.605 | 0.0092 | 0.005 | 65.753
2.5 | 0.656 | 0.0146 | 0.007 | 44.95
3 | 0.71 | 0.01526 | 0.007 | 46.493
3.5 | 0.763 | 0.01582 | 0.007 | 48.248
4 | 0.817 | 0.01649 | 0.007 | 49.549
4.5 | 0.871 | 0.01719 | 0.007 | 50.68
5 | 0.924 | 0.01792 | 0.006 | 51.573
5.5 | 0.977 | 0.01913 | 0.006 | 51.084
6 | 1.03 | 0.02001 | 0.006 | 51.495
6.5 | 1.083 | 0.01883 | 0.006 | 57.5
7 | 1.134 | 0.02012 | 0.006 | 56.385
7.5 | 1.186 | 0.02135 | 0.005 | 55.545
8 | 1.237 | 0.02266 | 0.005 | 54.597
8.5 | 1.287 | 0.02427 | 0.005 | 53.039
9 | 1.337 | 0.02572 | 0.004 | 51.995
9.5 | 1.387 | 0.0273 | 0.004 | 50.798
10 | 1.435 | 0.029 | 0.004 | 49.507
10.5 | 1.484 | 0.03084 | 0.003 | 48.109
11 | 1.531 | 0.03282 | 0.003 | 46.655
11.5 | 1.578 | 0.03493 | 0.003 | 45.169
12 | 1.624 | 0.03718 | 0.002 | 43.674
12.5 | 1.669 | 0.03959 | 0.002 | 42.159
13 | 1.711 | 0.04219 | 0.001 | 40.55
13.5 | 1.739 | 0.04495 | 0.001 | 38.695
14 | 1.762 | 0.04789 | 0.001 | 36.802
14.5 | 1.778 | 0.05108 | 0 | 34.805
15 | 1.787 | 0.05448 | 0 | 32.796
15.5 | 1.772 | 0.07988 | -0.001 | 22.182
16 | 1.766 | 0.08602 | -0.001 | 20.525
16.5 | 1.752 | 0.09179 | -0.002 | 19.085
17 | 1.726 | 0.09789 | -0.002 | 17.633
17.5 | 1.688 | 0.10424 | -0.003 | 16.198
18 | 1.641 | 0.11105 | -0.003 | 14.778
18.5 | 1.584 | 0.11814 | -0.004 | 13.406
19 | 1.517 | 0.12592 | -0.004 | 12.048
19.5 | 1.442 | 0.13399 | -0.005 | 10.76
20 | 1.358 | 0.14297 | -0.006 | 9.5

## 30. Re 500k Mach 0.25 (2)
BIGFOIL.COM POLAR EXPORT
Horten 12.00% thick 8.00% camber
Horten 12.00% thick 8.00% camber |  |  |  | Cl Max: | 1.6007 | at alpha= | 14 | deg
XFOIL ncrit=9 |  |  |  | L/D Max: | 89.6216 | at alpha= | 7.5 | deg
Re: | 500000 |  |  | Cd Min: | 0.23221 | at alpha= | -20 | deg
Mach: | 0.25 |  |  | Cl=0 at alpha= | -4.5454 | deg
|  |  |  | @ Cl=0.1, Cd= | 0.043855
|  |  |  | @ Cl=0.4, Cd= | 0.024694
|  |  |  | @ Cl=0.6, Cd= | 0.014794
alpha (deg) | Cl | Cd | Cm | Cl/Cd
-20 | -0.5409 | 0.23221 | 0.0571 | -2.3294
-19.5 | -0.5221 | 0.22672 | 0.0538 | -2.3028
-18.5 | -0.4838 | 0.21529 | 0.047 | -2.2472
-18 | -0.4643 | 0.20928 | 0.0436 | -2.2186
-17.5 | -0.4449 | 0.20318 | 0.0401 | -2.1897
-16.5 | -0.4089 | 0.19132 | 0.0328 | -2.1373
-16 | -0.3886 | 0.18468 | 0.0303 | -2.1042
-15.5 | -0.3692 | 0.17879 | 0.0272 | -2.065
-15 | -0.3503 | 0.17292 | 0.0242 | -2.0258
-14.5 | -0.3315 | 0.16684 | 0.0212 | -1.9869
-14 | -0.3134 | 0.16066 | 0.0182 | -1.9507
-13.5 | -0.2957 | 0.15447 | 0.0149 | -1.9143
-12 | -0.2445 | 0.13563 | 0.0066 | -1.8027
-11.5 | -0.2272 | 0.12979 | 0.004 | -1.7505
-11 | -0.2106 | 0.12401 | 0.0015 | -1.6983
-10.5 | -0.1949 | 0.11802 | -0.0013 | -1.6514
-10 | -0.1824 | 0.11255 | -0.0047 | -1.6206
-9.5 | -0.1746 | 0.1073 | -0.0082 | -1.6272
-9 | -0.1542 | 0.10057 | -0.0089 | -1.5333
-8.5 | -0.1393 | 0.09521 | -0.0105 | -1.4631
-8 | -0.1279 | 0.09002 | -0.0125 | -1.4208
-7.5 | -0.1207 | 0.08487 | -0.0147 | -1.4222
-7 | -0.1238 | 0.08023 | -0.016 | -1.5431
-6 | -0.0933 | 0.06952 | -0.0188 | -1.3421
-5.5 | -0.0676 | 0.06478 | -0.0194 | -1.0435
-5 | -0.037 | 0.05985 | -0.0201 | -0.61821
-4.5 | 0.0037 | 0.05484 | -0.0211 | 0.067469
-4 | 0.0361 | 0.05004 | -0.0202 | 0.72142
-3.5 | 0.0776 | 0.04595 | -0.0196 | 1.6888
-3 | 0.1254 | 0.04148 | -0.0184 | 3.0231
-2.5 | 0.1684 | 0.03821 | -0.0173 | 4.4072
-2 | 0.2209 | 0.0343 | -0.0153 | 6.4402
-1.5 | 0.2671 | 0.03143 | -0.0139 | 8.4983
-1 | 0.3201 | 0.02831 | -0.0117 | 11.307
0 | 0.4255 | 0.02354 | -0.0085 | 18.0756
0.5 | 0.4807 | 0.02141 | -0.0067 | 22.4521
1 | 0.5376 | 0.01878 | -0.0049 | 28.6262
1.5 | 0.601 | 0.01473 | -0.0039 | 40.8011
2 | 0.6562 | 0.01426 | -0.0031 | 46.0168
2.5 | 0.7093 | 0.01388 | -0.0019 | 51.1023
3 | 0.761 | 0.0137 | -0.0005 | 55.5474
3.5 | 0.8132 | 0.01384 | 0.0007 | 58.7572
4 | 0.8651 | 0.01382 | 0.0019 | 62.5977
4.5 | 0.917 | 0.0139 | 0.003 | 65.9712
5 | 0.9689 | 0.0142 | 0.0039 | 68.2324
5.5 | 1.0205 | 0.01436 | 0.0049 | 71.0655
6 | 1.1089 | 0.01358 | -0.0011 | 81.6568
6.5 | 1.2238 | 0.01446 | -0.013 | 84.6335
7 | 1.3198 | 0.01499 | -0.0213 | 88.0454
7.5 | 1.3972 | 0.01559 | -0.026 | 89.6216
8 | 1.4363 | 0.01615 | -0.0232 | 88.935
8.5 | 1.473 | 0.01676 | -0.0201 | 87.8878
9 | 1.5061 | 0.01747 | -0.0164 | 86.2106
9.5 | 1.5326 | 0.01835 | -0.0118 | 83.5204
10 | 1.5526 | 0.01926 | -0.0065 | 80.6127
10.5 | 1.5633 | 0.02032 | 0.0001 | 76.9341
11 | 1.567 | 0.02187 | 0.0064 | 71.6507
11.5 | 1.5673 | 0.02492 | 0.0091 | 62.8933
12 | 1.5791 | 0.02786 | 0.0106 | 56.6798
12.5 | 1.5981 | 0.03033 | 0.0121 | 52.6904
13 | 1.5893 | 0.03538 | 0.0126 | 44.9209
13.5 | 1.5949 | 0.03926 | 0.0132 | 40.624
14 | 1.6007 | 0.04314 | 0.0139 | 37.1048
14.5 | 1.5803 | 0.04993 | 0.0134 | 31.6503
15 | 1.5984 | 0.05301 | 0.0137 | 30.1528
15.5 | 1.5621 | 0.06217 | 0.0121 | 25.1263
16 | 1.5649 | 0.06723 | 0.0114 | 23.2768
16.5 | 1.5328 | 0.07644 | 0.0094 | 20.0523
17 | 1.5241 | 0.08318 | 0.0079 | 18.3229
17.5 | 1.4646 | 0.09641 | 0.0043 | 15.1914
18 | 1.5013 | 0.09767 | 0.0041 | 15.3711
18.5 | 1.4233 | 0.114 | -0.0012 | 12.4851
19 | 1.4228 | 0.12039 | -0.0036 | 11.8183

## 31. Re 500k Mach 0.50 (1)
BIGFOIL.COM POLAR EXPORT
Horten 12.00% thick 8.00% camber
Horten 12.00% thick 8.00% camber |  |  |  | Cl Max: | 1.739 | at alpha= | 13 | deg
JavaFoil+Calcfoil stall+Eppler ext transition |  |  |  | L/D Max: | 50.619 | at alpha= | 2.5 | deg
Re: | 500000 |  |  | Cd Min: | 0.01126 | at alpha= | 0 | deg
Mach: | 0.5 |  |  | Cl=0 at alpha= | -3.0357 | deg
|  |  |  | @ Cl=0.1, Cd= | 0.038166
|  |  |  | @ Cl=0.4, Cd= | 0.011295
|  |  |  | @ Cl=0.6, Cd= | 0.012737
alpha (deg) | Cl | Cd | Cm | Cl/Cd
-20 | -0.912 | 0.22765 | -0.005 | -4.004
-19.5 | -0.885 | 0.22322 | -0.005 | -3.963
-19 | -0.859 | 0.2184 | -0.004 | -3.932
-18.5 | -0.833 | 0.2134 | -0.004 | -3.903
-18 | -0.807 | 0.20975 | -0.003 | -3.847
-17.5 | -0.781 | 0.20073 | -0.003 | -3.89
-17 | -0.754 | 0.19384 | -0.002 | -3.888
-16.5 | -0.727 | 0.18875 | -0.002 | -3.854
-16 | -0.701 | 0.18435 | -0.002 | -3.804
-15.5 | -0.675 | 0.18141 | -0.001 | -3.72
-15 | -0.649 | 0.17176 | -0.001 | -3.776
-14.5 | -0.621 | 0.17114 | -0.001 | -3.63
-14 | -0.595 | 0.1675 | 0 | -3.551
-13.5 | -0.568 | 0.16401 | 0 | -3.464
-13 | -0.542 | 0.15358 | 0 | -3.526
-12.5 | -0.514 | 0.14711 | 0.001 | -3.496
-12 | -0.488 | 0.1442 | 0.001 | -3.381
-11.5 | -0.461 | 0.14104 | 0.001 | -3.267
-11 | -0.434 | 0.13732 | 0.001 | -3.16
-10.5 | -0.407 | 0.13441 | 0.002 | -3.025
-10 | -0.38 | 0.12677 | 0.002 | -2.996
-9.5 | -0.353 | 0.12412 | 0.002 | -2.842
-9 | -0.326 | 0.12162 | 0.002 | -2.679
-8.5 | -0.298 | 0.11659 | 0.002 | -2.56
-8 | -0.271 | 0.11297 | 0.003 | -2.402
-7.5 | -0.244 | 0.10615 | 0.003 | -2.301
-7 | -0.217 | 0.10496 | 0.003 | -2.067
-6.5 | -0.19 | 0.09963 | 0.003 | -1.904
-6 | -0.163 | 0.0947 | 0.003 | -1.716
-5.5 | -0.135 | 0.07427 | 0.003 | -1.82
-5 | -0.108 | 0.05909 | 0.003 | -1.825
-4.5 | -0.08 | 0.08006 | 0.003 | -1.005
-4 | -0.053 | 0.05321 | 0.003 | -0.999
-3.5 | -0.026 | 0.05836 | 0.003 | -0.442
-3 | 0.002 | 0.04757 | 0.003 | 0.047
-2.5 | 0.049 | 0.04163 | 0.003 | 1.178
-2 | 0.102 | 0.03803 | 0.003 | 2.688
-1.5 | 0.158 | 0.03628 | 0.004 | 4.362
-1 | 0.216 | 0.03507 | 0.004 | 6.157
-0.5 | 0.274 | 0.03401 | 0.004 | 8.071
0 | 0.393 | 0.01126 | 0.004 | 34.868
0.5 | 0.459 | 0.01159 | 0.004 | 39.573
1 | 0.524 | 0.01204 | 0.004 | 43.529
1.5 | 0.586 | 0.01259 | 0.004 | 46.539
2 | 0.647 | 0.01323 | 0.004 | 48.939
2.5 | 0.708 | 0.01399 | 0.005 | 50.619
3 | 0.768 | 0.01872 | 0.008 | 41.046
3.5 | 0.828 | 0.01956 | 0.008 | 42.346
4 | 0.887 | 0.02091 | 0.007 | 42.438
4.5 | 0.946 | 0.02187 | 0.007 | 43.24
5 | 1.004 | 0.02296 | 0.007 | 43.721
5.5 | 1.061 | 0.02417 | 0.007 | 43.878
6 | 1.117 | 0.02554 | 0.007 | 43.729
6.5 | 1.172 | 0.02739 | 0.006 | 42.796
7 | 1.227 | 0.02707 | 0.006 | 45.314
7.5 | 1.28 | 0.029 | 0.006 | 44.147
8 | 1.333 | 0.03119 | 0.005 | 42.725
8.5 | 1.383 | 0.03352 | 0.005 | 41.275
9 | 1.433 | 0.03612 | 0.005 | 39.675
9.5 | 1.481 | 0.0388 | 0.004 | 38.178
10 | 1.527 | 0.0418 | 0.004 | 36.541
10.5 | 1.572 | 0.04505 | 0.004 | 34.891
11 | 1.614 | 0.04873 | 0.003 | 33.121
11.5 | 1.653 | 0.05271 | 0.003 | 31.361
12 | 1.69 | 0.05732 | 0.002 | 29.477
12.5 | 1.722 | 0.06242 | 0.002 | 27.588
13 | 1.739 | 0.06834 | 0.002 | 25.444
13.5 | 1.68 | 0.07529 | 0.001 | 22.314
14 | 1.486 | 0.12321 | 0.001 | 12.063
14.5 | 0.962 | 0.14131 |  | 6.809
15 | 0.99 | 0.15436 | 0 | 6.414
15.5 | 1.019 | 0.16999 | 0 | 5.992
16 | 1.048 | 0.1845 | -0.001 | 5.68
16.5 | 1.082 | 0.20604 | -0.001 | 5.25
17 | 1.12 | 0.22643 | -0.002 | 4.947
17.5 | 1.154 | 0.23388 | -0.002 | 4.932
18 | 1.185 | 0.24536 | -0.003 | 4.831

## 32. Re 500k Mach 0.50 (2)
BIGFOIL.COM POLAR EXPORT
Horten 12.00% thick 8.00% camber
Horten 12.00% thick 8.00% camber |  |  |  | Cl Max: | 1.0964 | at alpha= | 7 | deg
XFOIL ncrit=9 |  |  |  | L/D Max: | 55.2589 | at alpha= | 4.5 | deg
Re: | 500000 |  |  | Cd Min: | 0.24463 | at alpha= | -19.5 | deg
Mach: | 0.5 |  |  | Cl=0 at alpha= | -5.6618 | deg
|  |  |  | @ Cl=0.1, Cd= | 0.05335
|  |  |  | @ Cl=0.4, Cd= | 0.031459
|  |  |  | @ Cl=0.6, Cd= | 0.023894
alpha (deg) | Cl | Cd | Cm | Cl/Cd
-19.5 | -0.5642 | 0.24463 | 0.0659 | -2.3063
-19 | -0.5404 | 0.23765 | 0.0617 | -2.2739
-18.5 | -0.5164 | 0.2307 | 0.0575 | -2.2384
-18 | -0.4924 | 0.22375 | 0.0533 | -2.2007
-17 | -0.4462 | 0.21061 | 0.0446 | -2.1186
-16.5 | -0.4214 | 0.20283 | 0.0414 | -2.0776
-16 | -0.3974 | 0.19614 | 0.0377 | -2.0261
-15.5 | -0.3735 | 0.18951 | 0.034 | -1.9709
-15 | -0.3498 | 0.18277 | 0.0303 | -1.9139
-14.5 | -0.3265 | 0.17604 | 0.0266 | -1.8547
-14 | -0.3037 | 0.16946 | 0.0226 | -1.7922
-13 | -0.2594 | 0.15589 | 0.0158 | -1.664
-12.5 | -0.2365 | 0.14921 | 0.0129 | -1.585
-12 | -0.2144 | 0.14286 | 0.0098 | -1.5008
-11.5 | -0.1928 | 0.13644 | 0.0067 | -1.4131
-11 | -0.1722 | 0.13022 | 0.0031 | -1.3224
-10 | -0.133 | 0.11767 | -0.003 | -1.1303
-9.5 | -0.1118 | 0.11144 | -0.0052 | -1.0032
-9 | -0.092 | 0.10565 | -0.0077 | -0.8708
-8.5 | -0.0735 | 0.10002 | -0.0101 | -0.73485
-8 | -0.0568 | 0.09443 | -0.0132 | -0.6015
-7.5 | -0.0457 | 0.08961 | -0.017 | -0.50999
-7 | -0.0296 | 0.08345 | -0.0187 | -0.3547
-6.5 | -0.0173 | 0.07811 | -0.0202 | -0.22148
-6 | -0.0115 | 0.07368 | -0.0205 | -0.15608
-5.5 | 0.0055 | 0.06888 | -0.022 | 0.079849
-5 | 0.0309 | 0.06487 | -0.0247 | 0.47634
-4.5 | 0.0579 | 0.05895 | -0.0242 | 0.98219
-4 | 0.0917 | 0.05422 | -0.024 | 1.6913
-3.5 | 0.1336 | 0.04983 | -0.0238 | 2.6811
-3 | 0.1802 | 0.04554 | -0.023 | 3.957
-2.5 | 0.2246 | 0.04164 | -0.0216 | 5.3939
-2 | 0.2832 | 0.03821 | -0.0197 | 7.4117
-1.5 | 0.3293 | 0.03465 | -0.0177 | 9.5036
-1 | 0.3921 | 0.0319 | -0.015 | 12.2915
-0.5 | 0.443 | 0.02906 | -0.013 | 15.2443
0 | 0.5037 | 0.02658 | -0.0102 | 18.9503
0.5 | 0.57 | 0.02507 | -0.0076 | 22.7363
1 | 0.6251 | 0.02291 | -0.006 | 27.285
1.5 | 0.6938 | 0.01864 | -0.0031 | 37.221
2 | 0.7593 | 0.01767 | -0.0022 | 42.9711
2.5 | 0.8222 | 0.01711 | -0.0008 | 48.0538
3 | 0.8776 | 0.0171 | 0.0017 | 51.3216
3.5 | 0.9277 | 0.01738 | 0.0048 | 53.3774
4 | 0.9785 | 0.01778 | 0.0078 | 55.0337
4.5 | 1.0245 | 0.01854 | 0.0111 | 55.2589
5 | 1.0593 | 0.01959 | 0.0152 | 54.0735
5.5 | 1.0897 | 0.02064 | 0.0199 | 52.7955
6 | 1.0951 | 0.02293 | 0.0253 | 47.7584
6.5 | 1.0779 | 0.02767 | 0.0284 | 38.9555
7 | 1.0964 | 0.03025 | 0.031 | 36.2446
7.5 | 1.029 | 0.03934 | 0.033 | 26.1566

## 33. Re 750k Mach 0.00 (1)
BIGFOIL.COM POLAR EXPORT
Horten 12.00% thick 8.00% camber
Horten 12.00% thick 8.00% camber |  |  |  | Cl Max: | 1.809 | at alpha= | 15.5 | deg
JavaFoil+Calcfoil stall+Eppler ext transition |  |  |  | L/D Max: | 72.404 | at alpha= | 6.5 | deg
Re: | 750000 |  |  | Cd Min: | 0.00748 | at alpha= | 0.5 | deg
Mach: | 0 |  |  | Cl=0 at alpha= | -3.0333 | deg
|  |  |  | @ Cl=0.1, Cd= | 0.033043
|  |  |  | @ Cl=0.4, Cd= | 0.0076398
|  |  |  | @ Cl=0.6, Cd= | 0.011626
alpha (deg) | Cl | Cd | Cm | Cl/Cd
-17.5 | -0.374 | 0.18201 | -0.002 | -2.055
-17 | -0.383 | 0.17445 | -0.002 | -2.198
-16.5 | -0.392 | 0.16784 | -0.001 | -2.338
-16 | -0.401 | 0.1607 | -0.001 | -2.496
-15.5 | -0.409 | 0.15395 | -0.001 | -2.659
-15 | -0.417 | 0.14582 | -0.001 | -2.86
-14.5 | -0.424 | 0.13804 | 0 | -3.071
-14 | -0.43 | 0.12923 | 0 | -3.327
-13.5 | -0.435 | 0.12328 | 0 | -3.527
-13 | -0.438 | 0.11583 | 0 | -3.784
-12.5 | -0.44 | 0.10949 | 0 | -4.02
-12 | -0.439 | 0.10266 | 0.001 | -4.279
-11.5 | -0.436 | 0.09676 | 0.001 | -4.511
-11 | -0.432 | 0.09136 | 0.001 | -4.725
-10.5 | -0.425 | 0.08569 | 0.001 | -4.956
-10 | -0.415 | 0.08029 | 0.001 | -5.17
-9.5 | -0.403 | 0.07489 | 0.002 | -5.382
-9 | -0.388 | 0.07033 | 0.002 | -5.522
-8.5 | -0.371 | 0.06578 | 0.002 | -5.637
-8 | -0.35 | 0.06151 | 0.002 | -5.694
-7.5 | -0.327 | 0.05822 | 0.002 | -5.614
-7 | -0.3 | 0.05475 | 0.002 | -5.487
-6.5 | -0.271 | 0.05149 | 0.002 | -5.267
-6 | -0.239 | 0.04833 | 0.003 | -4.948
-5.5 | -0.204 | 0.0456 | 0.003 | -4.483
-5 | -0.167 | 0.04326 | 0.003 | -3.864
-4.5 | -0.128 | 0.04103 | 0.003 | -3.11
-4 | -0.086 | 0.03919 | 0.003 | -2.193
-3.5 | -0.042 | 0.03742 | 0.003 | -1.134
-3 | 0.003 | 0.03543 | 0.003 | 0.076
-2.5 | 0.049 | 0.03414 | 0.003 | 1.44
-2 | 0.097 | 0.0331 | 0.004 | 2.92
-1.5 | 0.145 | 0.03219 | 0.004 | 4.508
-1 | 0.194 | 0.03156 | 0.004 | 6.154
-0.5 | 0.244 | 0.03097 | 0.004 | 7.88
0 | 0.364 | 0.00787 | 0.004 | 46.19
0.5 | 0.425 | 0.00748 | 0.004 | 56.853
1 | 0.487 | 0.00763 | 0.005 | 63.836
1.5 | 0.547 | 0.01177 | 0.008 | 46.459
2 | 0.606 | 0.01161 | 0.007 | 52.205
2.5 | 0.665 | 0.01147 | 0.007 | 57.966
3 | 0.723 | 0.01191 | 0.007 | 60.708
3.5 | 0.778 | 0.01206 | 0.007 | 64.545
4 | 0.824 | 0.01253 | 0.007 | 65.746
4.5 | 0.868 | 0.0138 | 0.007 | 62.938
5 | 0.917 | 0.01451 | 0.006 | 63.193
5.5 | 0.967 | 0.01522 | 0.006 | 63.553
6 | 1.018 | 0.016 | 0.006 | 63.607
6.5 | 1.068 | 0.01475 | 0.006 | 72.404
7 | 1.118 | 0.01585 | 0.006 | 70.544
7.5 | 1.168 | 0.0172 | 0.005 | 67.947
8 | 1.218 | 0.01816 | 0.005 | 67.063
8.5 | 1.268 | 0.01923 | 0.005 | 65.91
9 | 1.317 | 0.02046 | 0.004 | 64.364
9.5 | 1.365 | 0.02174 | 0.004 | 62.802
10 | 1.413 | 0.02314 | 0.004 | 61.088
10.5 | 1.461 | 0.02464 | 0.003 | 59.28
11 | 1.508 | 0.02626 | 0.003 | 57.434
11.5 | 1.555 | 0.02799 | 0.003 | 55.55
12 | 1.601 | 0.02981 | 0.002 | 53.694
12.5 | 1.646 | 0.03181 | 0.002 | 51.738
13 | 1.688 | 0.03387 | 0.001 | 49.858
13.5 | 1.721 | 0.0361 | 0.001 | 47.671
14 | 1.75 | 0.03851 | 0.001 | 45.448
14.5 | 1.774 | 0.04104 | 0 | 43.228
15 | 1.793 | 0.04378 | 0 | 40.966
15.5 | 1.809 | 0.04665 | -0.001 | 38.77
16 | 1.797 | 0.07076 | -0.001 | 25.394
16.5 | 1.802 | 0.07596 | -0.002 | 23.727
17 | 1.802 | 0.08052 | -0.002 | 22.374
17.5 | 1.794 | 0.08533 | -0.003 | 21.026
18 | 1.781 | 0.09025 | -0.003 | 19.739
18.5 | 1.763 | 0.09546 | -0.004 | 18.473
19 | 1.741 | 0.10084 | -0.004 | 17.263
19.5 | 1.713 | 0.1065 | -0.005 | 16.088
20 | 1.682 | 0.11239 | -0.005 | 14.965

## 34. Re 750k Mach 0.00 (2)
BIGFOIL.COM POLAR EXPORT
Horten 12.00% thick 8.00% camber
Horten 12.00% thick 8.00% camber |  |  |  | Cl Max: | 1.7121 | at alpha= | 14.5 | deg
XFOIL ncrit=9 |  |  |  | L/D Max: | 112.574 | at alpha= | 9.5 | deg
Re: | 750000 |  |  | Cd Min: | 0.22762 | at alpha= | -20 | deg
Mach: | 0 |  |  | Cl=0 at alpha= | -4.3285 | deg
|  |  |  | @ Cl=0.1, Cd= | 0.039709
|  |  |  | @ Cl=0.4, Cd= | 0.018594
|  |  |  | @ Cl=0.6, Cd= | 0.011423
alpha (deg) | Cl | Cd | Cm | Cl/Cd
-20 | -0.5289 | 0.22762 | 0.0531 | -2.3236
-19.5 | -0.5109 | 0.22225 | 0.0498 | -2.2988
-19 | -0.4928 | 0.21669 | 0.0465 | -2.2742
-18 | -0.4563 | 0.20492 | 0.04 | -2.2267
-17.5 | -0.4389 | 0.19889 | 0.0365 | -2.2067
-16.5 | -0.4044 | 0.18639 | 0.0301 | -2.1696
-16 | -0.3859 | 0.18077 | 0.0273 | -2.1348
-15.5 | -0.3678 | 0.17507 | 0.0243 | -2.1009
-15 | -0.3501 | 0.16929 | 0.0214 | -2.068
-14.5 | -0.3325 | 0.16336 | 0.0185 | -2.0354
-14 | -0.3154 | 0.15712 | 0.0155 | -2.0074
-13 | -0.2857 | 0.14453 | 0.0089 | -1.9768
-12.5 | -0.2703 | 0.13763 | 0.0065 | -1.964
-12 | -0.2532 | 0.13197 | 0.0043 | -1.9186
-11.5 | -0.2365 | 0.12637 | 0.0019 | -1.8715
-11 | -0.2209 | 0.1207 | -0.0005 | -1.8302
-10.5 | -0.2064 | 0.11496 | -0.0029 | -1.7954
-10 | -0.1933 | 0.10905 | -0.0057 | -1.7726
-9.5 | -0.1853 | 0.10333 | -0.0089 | -1.7933
-9 | -0.1793 | 0.09777 | -0.0119 | -1.8339
-8.5 | -0.164 | 0.09162 | -0.0125 | -1.79
-8 | -0.1551 | 0.08667 | -0.0141 | -1.7895
-7.5 | -0.1563 | 0.082 | -0.0151 | -1.9061
-6.5 | -0.133 | 0.07173 | -0.0185 | -1.8542
-6 | -0.1094 | 0.06589 | -0.0201 | -1.6603
-5.5 | -0.0838 | 0.06072 | -0.0196 | -1.3801
-5 | -0.0512 | 0.05652 | -0.0197 | -0.90587
-4.5 | -0.0143 | 0.05189 | -0.0198 | -0.27558
-4 | 0.0274 | 0.04598 | -0.0191 | 0.59591
-3.5 | 0.0665 | 0.04257 | -0.0184 | 1.5621
-3 | 0.1193 | 0.03806 | -0.0166 | 3.1345
-2.5 | 0.1581 | 0.03448 | -0.0156 | 4.5853
-2 | 0.2114 | 0.03095 | -0.0132 | 6.8304
-1.5 | 0.2543 | 0.02787 | -0.012 | 9.1245
-0.5 | 0.3527 | 0.01723 | -0.0051 | 20.4701
0 | 0.4075 | 0.01881 | -0.006 | 21.664
0.5 | 0.4656 | 0.01215 | -0.0039 | 38.321
1 | 0.5184 | 0.01174 | -0.0031 | 44.1567
1.5 | 0.5714 | 0.01155 | -0.0024 | 49.4719
2 | 0.6233 | 0.01132 | -0.0015 | 55.0618
2.5 | 0.6743 | 0.01124 | -0.0005 | 59.9911
3 | 0.7258 | 0.0112 | 0.0003 | 64.8036
3.5 | 0.7783 | 0.01116 | 0.001 | 69.7401
4 | 0.8303 | 0.01126 | 0.0015 | 73.7389
4.5 | 0.8825 | 0.0114 | 0.002 | 77.4123
5 | 0.9353 | 0.01148 | 0.0024 | 81.4721
5.5 | 0.9868 | 0.01164 | 0.0028 | 84.7766
6 | 1.0175 | 0.01039 | 0.0077 | 97.9307
6.5 | 1.1154 | 0.01093 | -0.0015 | 102.0494
7 | 1.195 | 0.01146 | -0.0071 | 104.2757
7.5 | 1.2769 | 0.01194 | -0.0135 | 106.943
8 | 1.3531 | 0.0123 | -0.0186 | 110.0081
8.5 | 1.4153 | 0.01276 | -0.0212 | 110.9169
9 | 1.4766 | 0.01316 | -0.0236 | 112.2036
9.5 | 1.5265 | 0.01356 | -0.0238 | 112.5737
10 | 1.5608 | 0.01415 | -0.021 | 110.3039
10.5 | 1.5927 | 0.01477 | -0.0178 | 107.8334
11 | 1.6238 | 0.01531 | -0.0145 | 106.0614
11.5 | 1.6485 | 0.01604 | -0.0104 | 102.7743
12 | 1.665 | 0.01709 | -0.0053 | 97.4254
12.5 | 1.6723 | 0.01817 | 0.0008 | 92.0363
13 | 1.682 | 0.02047 | 0.0032 | 82.169
13.5 | 1.6908 | 0.02357 | 0.0045 | 71.7353
14 | 1.7053 | 0.0266 | 0.0047 | 64.109
14.5 | 1.7121 | 0.03027 | 0.0051 | 56.561
15 | 1.712 | 0.03442 | 0.0058 | 49.7385
15.5 | 1.7043 | 0.0397 | 0.0057 | 42.9295
16 | 1.6942 | 0.04518 | 0.0056 | 37.4989
16.5 | 1.6839 | 0.05128 | 0.0049 | 32.8374
17 | 1.6681 | 0.05809 | 0.004 | 28.7158
17.5 | 1.648 | 0.06557 | 0.0028 | 25.1334
18 | 1.6353 | 0.07242 | 0.0015 | 22.5808
18.5 | 1.6163 | 0.0801 | -0.0001 | 20.1785
19 | 1.5977 | 0.08795 | -0.0019 | 18.166
19.5 | 1.5782 | 0.09604 | -0.004 | 16.4327

## 35. Re 750k Mach 0.10 (1)
BIGFOIL.COM POLAR EXPORT
Horten 12.00% thick 8.00% camber
Horten 12.00% thick 8.00% camber |  |  |  | Cl Max: | 1.809 | at alpha= | 15.5 | deg
JavaFoil+Calcfoil stall+Eppler ext transition |  |  |  | L/D Max: | 71.518 | at alpha= | 6.5 | deg
Re: | 750000 |  |  | Cd Min: | 0.00755 | at alpha= | 0.5 | deg
Mach: | 0.1 |  |  | Cl=0 at alpha= | -3.0326 | deg
|  |  |  | @ Cl=0.1, Cd= | 0.033147
|  |  |  | @ Cl=0.4, Cd= | 0.0076981
|  |  |  | @ Cl=0.6, Cd= | 0.011692
alpha (deg) | Cl | Cd | Cm | Cl/Cd
-17 | -0.338 | 0.17542 | -0.002 | -1.929
-16.5 | -0.349 | 0.17089 | -0.001 | -2.045
-16 | -0.36 | 0.16359 | -0.001 | -2.202
-15.5 | -0.371 | 0.15698 | -0.001 | -2.361
-15 | -0.381 | 0.15047 | -0.001 | -2.529
-14.5 | -0.39 | 0.14173 | 0 | -2.751
-14 | -0.398 | 0.13377 | 0 | -2.977
-13.5 | -0.406 | 0.12554 | 0 | -3.231
-13 | -0.412 | 0.11916 | 0 | -3.455
-12.5 | -0.416 | 0.11229 | 0 | -3.706
-12 | -0.418 | 0.10577 | 0.001 | -3.949
-11.5 | -0.417 | 0.10107 | 0.001 | -4.13
-11 | -0.415 | 0.09368 | 0.001 | -4.429
-10.5 | -0.41 | 0.08672 | 0.001 | -4.73
-10 | -0.403 | 0.0816 | 0.001 | -4.937
-9.5 | -0.393 | 0.07639 | 0.002 | -5.144
-9 | -0.38 | 0.07179 | 0.002 | -5.294
-8.5 | -0.364 | 0.06714 | 0.002 | -5.424
-8 | -0.345 | 0.06239 | 0.002 | -5.532
-7.5 | -0.323 | 0.05876 | 0.002 | -5.497
-7 | -0.298 | 0.05514 | 0.002 | -5.4
-6.5 | -0.269 | 0.05164 | 0.002 | -5.216
-6 | -0.238 | 0.04853 | 0.003 | -4.905
-5.5 | -0.204 | 0.0459 | 0.003 | -4.441
-5 | -0.167 | 0.04345 | 0.003 | -3.843
-4.5 | -0.128 | 0.04119 | 0.003 | -3.098
-4 | -0.086 | 0.03929 | 0.003 | -2.19
-3.5 | -0.043 | 0.03755 | 0.003 | -1.132
-3 | 0.003 | 0.03609 | 0.003 | 0.074
-2.5 | 0.049 | 0.03431 | 0.003 | 1.437
-2 | 0.097 | 0.0332 | 0.004 | 2.923
-1.5 | 0.146 | 0.03234 | 0.004 | 4.504
-1 | 0.195 | 0.03157 | 0.004 | 6.181
-0.5 | 0.245 | 0.03112 | 0.004 | 7.877
0 | 0.365 | 0.00789 | 0.004 | 46.309
0.5 | 0.427 | 0.00755 | 0.004 | 56.625
1 | 0.489 | 0.00766 | 0.005 | 63.866
1.5 | 0.549 | 0.01182 | 0.008 | 46.456
2 | 0.609 | 0.01167 | 0.008 | 52.202
2.5 | 0.668 | 0.01136 | 0.007 | 58.787
3 | 0.726 | 0.01197 | 0.007 | 60.649
3.5 | 0.78 | 0.01215 | 0.007 | 64.211
4 | 0.823 | 0.01281 | 0.007 | 64.279
4.5 | 0.87 | 0.01403 | 0.007 | 61.982
5 | 0.92 | 0.01473 | 0.006 | 62.44
5.5 | 0.97 | 0.01547 | 0.006 | 62.729
6 | 1.021 | 0.01621 | 0.006 | 62.966
6.5 | 1.072 | 0.01499 | 0.006 | 71.518
7 | 1.122 | 0.0161 | 0.006 | 69.716
7.5 | 1.173 | 0.01746 | 0.005 | 67.172
8 | 1.223 | 0.01844 | 0.005 | 66.292
8.5 | 1.272 | 0.01953 | 0.005 | 65.146
9 | 1.321 | 0.02077 | 0.004 | 63.607
9.5 | 1.37 | 0.02207 | 0.004 | 62.07
10 | 1.418 | 0.02349 | 0.004 | 60.379
10.5 | 1.466 | 0.02504 | 0.003 | 58.537
11 | 1.513 | 0.02668 | 0.003 | 56.717
11.5 | 1.56 | 0.02842 | 0.003 | 54.876
12 | 1.606 | 0.03031 | 0.002 | 52.981
12.5 | 1.651 | 0.03232 | 0.002 | 51.093
13 | 1.694 | 0.03442 | 0.001 | 49.209
13.5 | 1.726 | 0.03672 | 0.001 | 46.993
14 | 1.754 | 0.03917 | 0.001 | 44.785
14.5 | 1.777 | 0.04176 | 0 | 42.552
15 | 1.795 | 0.04457 | 0 | 40.269
15.5 | 1.809 | 0.04749 | -0.001 | 38.085
16 | 1.795 | 0.07259 | -0.001 | 24.721
16.5 | 1.798 | 0.07738 | -0.002 | 23.239
17 | 1.795 | 0.08211 | -0.002 | 21.856
17.5 | 1.784 | 0.08701 | -0.003 | 20.502
18 | 1.767 | 0.09222 | -0.003 | 19.164
18.5 | 1.745 | 0.09752 | -0.004 | 17.896
19 | 1.718 | 0.10323 | -0.004 | 16.64
19.5 | 1.686 | 0.10902 | -0.005 | 15.461
20 | 1.649 | 0.11515 | -0.005 | 14.319

## 36. Re 750k Mach 0.10 (2)
BIGFOIL.COM POLAR EXPORT
Horten 12.00% thick 8.00% camber
Horten 12.00% thick 8.00% camber |  |  |  | Cl Max: | 1.7028 | at alpha= | 15 | deg
XFOIL ncrit=9 |  |  |  | L/D Max: | 111.393 | at alpha= | 9 | deg
Re: | 750000 |  |  | Cd Min: | 0.22827 | at alpha= | -20 | deg
Mach: | 0.1 |  |  | Cl=0 at alpha= | -4.3513 | deg
|  |  |  | @ Cl=0.1, Cd= | 0.0401
|  |  |  | @ Cl=0.4, Cd= | 0.017973
|  |  |  | @ Cl=0.6, Cd= | 0.011492
alpha (deg) | Cl | Cd | Cm | Cl/Cd
-20 | -0.5305 | 0.22827 | 0.0536 | -2.324
-19.5 | -0.5123 | 0.22285 | 0.0503 | -2.2989
-19 | -0.494 | 0.21725 | 0.047 | -2.2739
-18.5 | -0.4756 | 0.21153 | 0.0437 | -2.2484
-18 | -0.4572 | 0.20543 | 0.0404 | -2.2256
-17.5 | -0.4395 | 0.19938 | 0.0369 | -2.2043
-16.5 | -0.4046 | 0.18686 | 0.0305 | -2.1653
-15.5 | -0.3677 | 0.17548 | 0.0246 | -2.0954
-15 | -0.3498 | 0.16968 | 0.0217 | -2.0615
-14.5 | -0.332 | 0.16372 | 0.0187 | -2.0279
-14 | -0.3148 | 0.15746 | 0.0158 | -1.9992
-13.5 | -0.2986 | 0.15117 | 0.0126 | -1.9753
-13 | -0.2846 | 0.14488 | 0.0091 | -1.9644
-12.5 | -0.2689 | 0.13799 | 0.0067 | -1.9487
-12 | -0.2515 | 0.13228 | 0.0045 | -1.9013
-11.5 | -0.2348 | 0.12668 | 0.002 | -1.8535
-11 | -0.219 | 0.12098 | -0.0004 | -1.8102
-10.5 | -0.2042 | 0.1152 | -0.0028 | -1.7726
-10 | -0.191 | 0.10929 | -0.0057 | -1.7476
-9.5 | -0.1828 | 0.10359 | -0.0089 | -1.7646
-9 | -0.1762 | 0.09804 | -0.0118 | -1.7972
-8.5 | -0.1601 | 0.09188 | -0.0124 | -1.7425
-8 | -0.1505 | 0.08692 | -0.014 | -1.7315
-7.5 | -0.1508 | 0.08216 | -0.0154 | -1.8354
-7 | -0.1452 | 0.07764 | -0.0158 | -1.8702
-6.5 | -0.1301 | 0.07198 | -0.0186 | -1.8074
-6 | -0.1071 | 0.06619 | -0.0202 | -1.6181
-5.5 | -0.0817 | 0.06101 | -0.0197 | -1.3391
-5 | -0.0492 | 0.05675 | -0.0199 | -0.86696
-4.5 | -0.0124 | 0.0521 | -0.0199 | -0.238
-4 | 0.0293 | 0.04624 | -0.0193 | 0.63365
-3.5 | 0.0684 | 0.04275 | -0.0186 | 1.6
-3 | 0.1211 | 0.03833 | -0.0169 | 3.1594
-2.5 | 0.1601 | 0.03464 | -0.0157 | 4.6218
-2 | 0.207 | 0.03189 | -0.0145 | 6.4911
-0.5 | 0.356 | 0.0142 | -0.0046 | 25.0704
0 | 0.4107 | 0.01889 | -0.0061 | 21.7417
0.5 | 0.4691 | 0.01224 | -0.004 | 38.3252
1 | 0.5222 | 0.01183 | -0.0032 | 44.142
1.5 | 0.5758 | 0.01159 | -0.0024 | 49.6808
2 | 0.6279 | 0.01138 | -0.0015 | 55.1757
2.5 | 0.6789 | 0.01133 | -0.0005 | 59.9206
3 | 0.7311 | 0.01124 | 0.0004 | 65.0445
3.5 | 0.7838 | 0.01122 | 0.001 | 69.8574
4 | 0.8357 | 0.01136 | 0.0017 | 73.5651
4.5 | 0.8886 | 0.01146 | 0.0021 | 77.5393
5 | 0.9417 | 0.01156 | 0.0025 | 81.4619
5.5 | 0.9931 | 0.01176 | 0.0031 | 84.4473
6 | 1.0226 | 0.01045 | 0.0084 | 97.8565
6.5 | 1.1224 | 0.01104 | -0.0011 | 101.6667
7 | 1.2021 | 0.01163 | -0.0067 | 103.362
7.5 | 1.2852 | 0.01206 | -0.0131 | 106.5672
8 | 1.3624 | 0.01247 | -0.0184 | 109.2542
8.5 | 1.4244 | 0.01303 | -0.0209 | 109.317
9 | 1.4871 | 0.01335 | -0.0233 | 111.3933
9.5 | 1.5354 | 0.0138 | -0.0231 | 111.2609
10 | 1.5677 | 0.0145 | -0.0198 | 108.1172
10.5 | 1.6005 | 0.01504 | -0.0167 | 106.4162
11 | 1.6296 | 0.01564 | -0.013 | 104.1944
11.5 | 1.6502 | 0.01651 | -0.0082 | 99.9515
12 | 1.6603 | 0.01759 | -0.002 | 94.3889
12.5 | 1.6659 | 0.01924 | 0.0029 | 86.5852
13 | 1.6775 | 0.02202 | 0.0042 | 76.1807
13.5 | 1.6874 | 0.02519 | 0.0052 | 66.9869
14 | 1.699 | 0.02849 | 0.0056 | 59.635
14.5 | 1.7021 | 0.03247 | 0.0062 | 52.4207
15 | 1.7028 | 0.03663 | 0.0068 | 46.4865
15.5 | 1.6934 | 0.04209 | 0.0067 | 40.2328
16 | 1.6857 | 0.04758 | 0.0064 | 35.4288
16.5 | 1.6725 | 0.05409 | 0.0056 | 30.9207
17 | 1.6583 | 0.0608 | 0.0046 | 27.2747
17.5 | 1.6395 | 0.06816 | 0.0034 | 24.0537
18 | 1.622 | 0.07573 | 0.0018 | 21.4182
18.5 | 1.6031 | 0.08348 | 0.0002 | 19.2034
19 | 1.5827 | 0.09161 | -0.0018 | 17.2765
19.5 | 1.5644 | 0.09966 | -0.004 | 15.6974
20 | 1.5421 | 0.10835 | -0.0065 | 14.2326

## 37. Re 750k Mach 0.25 (1)
BIGFOIL.COM POLAR EXPORT
Horten 12.00% thick 8.00% camber
Horten 12.00% thick 8.00% camber |  |  |  | Cl Max: | 1.796 | at alpha= | 15 | deg
JavaFoil+Calcfoil stall+Eppler ext transition |  |  |  | L/D Max: | 78.353 | at alpha= | 1.5 | deg
Re: | 750000 |  |  | Cd Min: | 0.00719 | at alpha= | 1.5 | deg
Mach: | 0.25 |  |  | Cl=0 at alpha= | -3.0326 | deg
|  |  |  | @ Cl=0.1, Cd= | 0.033781
|  |  |  | @ Cl=0.4, Cd= | 0.0076345
|  |  |  | @ Cl=0.6, Cd= | 0.010144
alpha (deg) | Cl | Cd | Cm | Cl/Cd
-14 | -0.064 | 0.1406 | 0 | -0.454
-13.5 | -0.061 | 0.13202 | 0 | -0.462
-13 | -0.141 | 0.12745 | 0 | -1.105
-12.5 | -0.184 | 0.12124 | 0.001 | -1.516
-12 | -0.215 | 0.1206 | 0.001 | -1.786
-11.5 | -0.242 | 0.11226 | 0.001 | -2.153
-11 | -0.264 | 0.10582 | 0.001 | -2.491
-10.5 | -0.281 | 0.09894 | 0.001 | -2.843
-10 | -0.295 | 0.0921 | 0.001 | -3.2
-9.5 | -0.304 | 0.08998 | 0.002 | -3.373
-9 | -0.308 | 0.08266 | 0.002 | -3.722
-8.5 | -0.307 | 0.07531 | 0.002 | -4.074
-8 | -0.301 | 0.06946 | 0.002 | -4.332
-7.5 | -0.29 | 0.06434 | 0.002 | -4.509
-7 | -0.274 | 0.05949 | 0.002 | -4.608
-6.5 | -0.253 | 0.05524 | 0.002 | -4.587
-6 | -0.228 | 0.05133 | 0.002 | -4.439
-5.5 | -0.198 | 0.04836 | 0.003 | -4.095
-5 | -0.164 | 0.04536 | 0.003 | -3.62
-4.5 | -0.127 | 0.04266 | 0.003 | -2.971
-4 | -0.086 | 0.03982 | 0.003 | -2.163
-3.5 | -0.043 | 0.03794 | 0.003 | -1.129
-3 | 0.003 | 0.03625 | 0.003 | 0.075
-2.5 | 0.05 | 0.03497 | 0.003 | 1.432
-2 | 0.099 | 0.0338 | 0.004 | 2.925
-1.5 | 0.149 | 0.03284 | 0.004 | 4.529
-1 | 0.2 | 0.03212 | 0.004 | 6.214
-0.5 | 0.251 | 0.03112 | 0.004 | 8.066
0 | 0.375 | 0.00774 | 0.004 | 48.372
0.5 | 0.439 | 0.00747 | 0.004 | 58.687
1 | 0.502 | 0.00733 | 0.005 | 68.522
1.5 | 0.563 | 0.00719 | 0.005 | 78.353
2 | 0.624 | 0.01206 | 0.008 | 51.744
2.5 | 0.683 | 0.0122 | 0.008 | 55.962
3 | 0.734 | 0.01251 | 0.007 | 58.703
3.5 | 0.779 | 0.01335 | 0.007 | 58.338
4 | 0.83 | 0.01408 | 0.007 | 58.952
4.5 | 0.882 | 0.01479 | 0.007 | 59.668
5 | 0.935 | 0.01591 | 0.007 | 58.747
5.5 | 0.987 | 0.01663 | 0.006 | 59.372
6 | 1.04 | 0.01744 | 0.006 | 59.626
6.5 | 1.092 | 0.01626 | 0.006 | 67.175
7 | 1.144 | 0.01735 | 0.006 | 65.919
7.5 | 1.195 | 0.0189 | 0.005 | 63.235
8 | 1.246 | 0.01997 | 0.005 | 62.389
8.5 | 1.297 | 0.02118 | 0.005 | 61.221
9 | 1.347 | 0.02253 | 0.004 | 59.762
9.5 | 1.396 | 0.02398 | 0.004 | 58.22
10 | 1.445 | 0.02554 | 0.004 | 56.558
10.5 | 1.493 | 0.02724 | 0.003 | 54.796
11 | 1.54 | 0.02905 | 0.003 | 53.025
11.5 | 1.587 | 0.031 | 0.003 | 51.199
12 | 1.633 | 0.0331 | 0.002 | 49.348
12.5 | 1.678 | 0.0353 | 0.002 | 47.543
13 | 1.72 | 0.03773 | 0.001 | 45.586
13.5 | 1.749 | 0.0403 | 0.001 | 43.384
14 | 1.772 | 0.04305 | 0.001 | 41.155
14.5 | 1.787 | 0.04606 | 0 | 38.796
15 | 1.796 | 0.04923 | 0 | 36.473
15.5 | 1.776 | 0.07531 | -0.001 | 23.579
16 | 1.769 | 0.0812 | -0.001 | 21.789
16.5 | 1.755 | 0.08662 | -0.002 | 20.265
17 | 1.73 | 0.09243 | -0.002 | 18.714
17.5 | 1.692 | 0.09843 | -0.003 | 17.19
18 | 1.644 | 0.10475 | -0.003 | 15.699
18.5 | 1.587 | 0.1115 | -0.004 | 14.235
19 | 1.52 | 0.11884 | -0.004 | 12.793
19.5 | 1.445 | 0.12652 | -0.005 | 11.42
20 | 1.361 | 0.13496 | -0.006 | 10.087

## 38. Re 750k Mach 0.25 (2)
BIGFOIL.COM POLAR EXPORT
Horten 12.00% thick 8.00% camber
Horten 12.00% thick 8.00% camber |  |  |  | Cl Max: | 1.6457 | at alpha= | 14 | deg
XFOIL ncrit=9 |  |  |  | L/D Max: | 105.085 | at alpha= | 8.5 | deg
Re: | 750000 |  |  | Cd Min: | 0.23194 | at alpha= | -20 | deg
Mach: | 0.25 |  |  | Cl=0 at alpha= | -4.4798 | deg
|  |  |  | @ Cl=0.1, Cd= | 0.042077
|  |  |  | @ Cl=0.4, Cd= | 0.021443
|  |  |  | @ Cl=0.6, Cd= | 0.01191
alpha (deg) | Cl | Cd | Cm | Cl/Cd
-20 | -0.5398 | 0.23194 | 0.0565 | -2.3273
-19.5 | -0.5206 | 0.22628 | 0.053 | -2.3007
-19 | -0.5013 | 0.22047 | 0.0496 | -2.2738
-18.5 | -0.4818 | 0.21453 | 0.0461 | -2.2458
-18 | -0.4623 | 0.20829 | 0.0426 | -2.2195
-17.5 | -0.4437 | 0.20218 | 0.039 | -2.1946
-16 | -0.3867 | 0.18365 | 0.0294 | -2.1056
-15.5 | -0.3674 | 0.17781 | 0.0263 | -2.0663
-15 | -0.3483 | 0.17181 | 0.0232 | -2.0272
-14.5 | -0.3297 | 0.16573 | 0.0201 | -1.9894
-14 | -0.3114 | 0.15937 | 0.017 | -1.9539
-13.5 | -0.2942 | 0.15303 | 0.0137 | -1.9225
-13 | -0.2788 | 0.1468 | 0.0102 | -1.8992
-12.5 | -0.2616 | 0.13988 | 0.0077 | -1.8702
-12 | -0.2432 | 0.13403 | 0.0053 | -1.8145
-11.5 | -0.2257 | 0.12833 | 0.0028 | -1.7587
-11 | -0.2089 | 0.1225 | 0.0003 | -1.7053
-10.5 | -0.1929 | 0.11652 | -0.0023 | -1.6555
-10 | -0.1794 | 0.11066 | -0.0055 | -1.6212
-9.5 | -0.1694 | 0.10505 | -0.0086 | -1.6126
-9 | -0.1593 | 0.09931 | -0.0114 | -1.6041
-8.5 | -0.1406 | 0.09323 | -0.012 | -1.5081
-8 | -0.1287 | 0.08823 | -0.0137 | -1.4587
-7.5 | -0.1225 | 0.0832 | -0.0158 | -1.4724
-7 | -0.1239 | 0.07864 | -0.0162 | -1.5755
-6.5 | -0.114 | 0.07327 | -0.0191 | -1.5559
-6 | -0.0938 | 0.06767 | -0.0206 | -1.3861
-5.5 | -0.0688 | 0.06239 | -0.0202 | -1.1027
-5 | -0.0374 | 0.05796 | -0.0205 | -0.64527
-4.5 | -0.0017 | 0.05325 | -0.0207 | -0.031925
-4 | 0.0404 | 0.04759 | -0.0204 | 0.84892
-3.5 | 0.0789 | 0.04372 | -0.0196 | 1.8047
-3 | 0.1313 | 0.03964 | -0.0183 | 3.3123
-2.5 | 0.1717 | 0.03557 | -0.0168 | 4.8271
-2 | 0.2193 | 0.03267 | -0.0156 | 6.7126
-1.5 | 0.2707 | 0.02872 | -0.0131 | 9.4255
-1 | 0.3261 | 0.02597 | -0.0107 | 12.5568
-0.5 | 0.3743 | 0.02345 | -0.0096 | 15.9616
0 | 0.4282 | 0.01924 | -0.0064 | 22.2557
0.5 | 0.4878 | 0.01284 | -0.0044 | 37.9907
1 | 0.5448 | 0.01218 | -0.0037 | 44.7291
1.5 | 0.6001 | 0.01191 | -0.0029 | 50.3862
2 | 0.6529 | 0.01181 | -0.0016 | 55.2837
2.5 | 0.7064 | 0.01162 | -0.0005 | 60.7917
3 | 0.7601 | 0.01155 | 0.0006 | 65.8095
3.5 | 0.8129 | 0.0117 | 0.0016 | 69.4786
4 | 0.8677 | 0.01175 | 0.0023 | 73.8468
4.5 | 0.9223 | 0.01186 | 0.0029 | 77.7656
5 | 0.9752 | 0.01215 | 0.0037 | 80.2634
5.5 | 1.0293 | 0.01232 | 0.0043 | 83.5471
6 | 1.0531 | 0.01094 | 0.0112 | 96.2614
6.5 | 1.1577 | 0.01181 | 0.0014 | 98.0271
7 | 1.2438 | 0.01237 | -0.0047 | 100.5497
7.5 | 1.33 | 0.01291 | -0.011 | 103.0209
8 | 1.4123 | 0.01362 | -0.0166 | 103.6931
8.5 | 1.4796 | 0.01408 | -0.0193 | 105.0852
9 | 1.5435 | 0.0147 | -0.0215 | 105
9.5 | 1.5751 | 0.01548 | -0.0177 | 101.7506
10 | 1.6037 | 0.01618 | -0.0133 | 99.1162
10.5 | 1.6222 | 0.01708 | -0.0076 | 94.9766
11 | 1.6099 | 0.0186 | 0.002 | 86.5538
11.5 | 1.6149 | 0.02126 | 0.0052 | 75.9595
12 | 1.6267 | 0.02435 | 0.0066 | 66.8049
12.5 | 1.6331 | 0.02787 | 0.0081 | 58.5971
13 | 1.6397 | 0.03161 | 0.0091 | 51.8728
13.5 | 1.6417 | 0.03586 | 0.0098 | 45.7808
14 | 1.6457 | 0.03975 | 0.0108 | 41.4013
14.5 | 1.6396 | 0.04512 | 0.0108 | 36.3387
15 | 1.6383 | 0.05025 | 0.0106 | 32.603
15.5 | 1.6398 | 0.05509 | 0.0105 | 29.7658
16 | 1.6269 | 0.06186 | 0.0095 | 26.2997
16.5 | 1.6235 | 0.06751 | 0.0088 | 24.0483
17 | 1.6002 | 0.07581 | 0.007 | 21.108
17.5 | 1.5815 | 0.08362 | 0.0053 | 18.9129
18 | 1.5653 | 0.09128 | 0.0034 | 17.1483
18.5 | 1.5385 | 0.10052 | 0.0008 | 15.3054
19 | 1.5189 | 0.10895 | -0.0017 | 13.9413

## 39. Re 750k Mach 0.50 (1)
BIGFOIL.COM POLAR EXPORT
Horten 12.00% thick 8.00% camber
Horten 12.00% thick 8.00% camber |  |  |  | Cl Max: | 1.747 | at alpha= | 13 | deg
JavaFoil+Calcfoil stall+Eppler ext transition |  |  |  | L/D Max: | 57.909 | at alpha= | 2 | deg
Re: | 750000 |  |  | Cd Min: | 0.00869 | at alpha= | 0 | deg
Mach: | 0.5 |  |  | Cl=0 at alpha= | -3.0357 | deg
|  |  |  | @ Cl=0.1, Cd= | 0.036866
|  |  |  | @ Cl=0.4, Cd= | 0.010471
|  |  |  | @ Cl=0.6, Cd= | 0.010725
alpha (deg) | Cl | Cd | Cm | Cl/Cd
-20 | -0.912 | 0.21086 | -0.005 | -4.324
-19.5 | -0.885 | 0.20654 | -0.005 | -4.283
-19 | -0.859 | 0.20172 | -0.004 | -4.258
-18.5 | -0.833 | 0.19151 | -0.004 | -4.349
-18 | -0.807 | 0.19304 | -0.003 | -4.18
-17.5 | -0.781 | 0.18445 | -0.003 | -4.234
-17 | -0.754 | 0.1779 | -0.002 | -4.236
-16.5 | -0.728 | 0.17311 | -0.002 | -4.203
-16 | -0.701 | 0.16876 | -0.002 | -4.155
-15.5 | -0.675 | 0.16545 | -0.001 | -4.079
-15 | -0.649 | 0.15665 | -0.001 | -4.14
-14.5 | -0.621 | 0.15469 | -0.001 | -4.016
-14 | -0.595 | 0.15101 | 0 | -3.939
-13.5 | -0.568 | 0.1475 | 0 | -3.852
-13 | -0.542 | 0.13888 | 0 | -3.9
-12.5 | -0.514 | 0.13193 | 0.001 | -3.898
-12 | -0.488 | 0.13274 | 0.001 | -3.673
-11.5 | -0.461 | 0.12958 | 0.001 | -3.556
-11 | -0.434 | 0.12229 | 0.001 | -3.549
-10.5 | -0.407 | 0.12221 | 0.002 | -3.328
-10 | -0.38 | 0.11457 | 0.002 | -3.315
-9.5 | -0.353 | 0.11192 | 0.002 | -3.152
-9 | -0.326 | 0.10942 | 0.002 | -2.978
-8.5 | -0.298 | 0.10399 | 0.002 | -2.87
-8 | -0.271 | 0.1024 | 0.003 | -2.651
-7.5 | -0.244 | 0.09697 | 0.003 | -2.519
-7 | -0.217 | 0.09369 | 0.003 | -2.316
-6.5 | -0.19 | 0.08933 | 0.003 | -2.124
-6 | -0.163 | 0.05483 | 0.003 | -2.964
-5.5 | -0.135 | 0.06628 | 0.003 | -2.039
-5 | -0.108 | 0.05347 | 0.003 | -2.017
-4.5 | -0.081 | 0.07295 | 0.003 | -1.103
-4 | -0.053 | 0.05027 | 0.003 | -1.057
-3.5 | -0.026 | 0.0472 | 0.003 | -0.546
-3 | 0.002 | 0.04532 | 0.003 | 0.05
-2.5 | 0.049 | 0.04009 | 0.003 | 1.223
-2 | 0.102 | 0.03674 | 0.004 | 2.784
-1.5 | 0.158 | 0.03466 | 0.004 | 4.568
-1 | 0.216 | 0.03324 | 0.004 | 6.5
-0.5 | 0.275 | 0.03274 | 0.004 | 8.393
0 | 0.41 | 0.00869 | 0.004 | 47.204
0.5 | 0.469 | 0.00936 | 0.004 | 50.131
1 | 0.532 | 0.01003 | 0.004 | 53.047
1.5 | 0.593 | 0.01065 | 0.005 | 55.708
2 | 0.654 | 0.0113 | 0.005 | 57.909
2.5 | 0.715 | 0.01583 | 0.008 | 45.171
3 | 0.775 | 0.01656 | 0.008 | 46.803
3.5 | 0.835 | 0.01772 | 0.008 | 47.121
4 | 0.894 | 0.01851 | 0.007 | 48.302
4.5 | 0.953 | 0.01941 | 0.007 | 49.09
5 | 1.011 | 0.0204 | 0.007 | 49.534
5.5 | 1.068 | 0.02153 | 0.007 | 49.6
6 | 1.124 | 0.02314 | 0.007 | 48.571
6.5 | 1.18 | 0.02444 | 0.006 | 48.275
7 | 1.234 | 0.02406 | 0.006 | 51.295
7.5 | 1.288 | 0.02584 | 0.006 | 49.834
8 | 1.34 | 0.02797 | 0.006 | 47.906
8.5 | 1.391 | 0.03004 | 0.005 | 46.31
9 | 1.441 | 0.03224 | 0.005 | 44.686
9.5 | 1.489 | 0.03471 | 0.005 | 42.898
10 | 1.535 | 0.03745 | 0.004 | 40.994
10.5 | 1.58 | 0.04045 | 0.004 | 39.05
11 | 1.622 | 0.0438 | 0.003 | 37.024
11.5 | 1.661 | 0.04749 | 0.003 | 34.978
12 | 1.698 | 0.05165 | 0.002 | 32.866
12.5 | 1.73 | 0.05639 | 0.002 | 30.679
13 | 1.747 | 0.06182 | 0.002 | 28.255
13.5 | 1.687 | 0.06822 | 0.001 | 24.735
14 | 1.489 | 0.11607 | 0.001 | 12.827
14.5 | 0.962 | 0.1197 | 0 | 8.04
15 | 0.99 | 0.14343 | 0 | 6.904
15.5 | 1.019 | 0.15704 | 0 | 6.486
16 | 1.048 | 0.16689 | -0.001 | 6.279
16.5 | 1.082 | 0.18503 | -0.001 | 5.848
17 | 1.12 | 0.19975 | -0.002 | 5.61
17.5 | 1.154 | 0.21121 | -0.002 | 5.463
18 | 1.186 | 0.21795 | -0.003 | 5.444

## 40. Re 750k Mach 0.50 (2)
BIGFOIL.COM POLAR EXPORT
Horten 12.00% thick 8.00% camber
Horten 12.00% thick 8.00% camber |  |  |  | Cl Max: | 1.3788 | at alpha= | 7.5 | deg
XFOIL ncrit=9 |  |  |  | L/D Max: | 70.2293 | at alpha= | 5 | deg
Re: | 750000 |  |  | Cd Min: | 0.09483 | at alpha= | 12.5 | deg
Mach: | 0.5 |  |  | Cl=0 at alpha= | -99 | deg
|  |  |  | @ Cl=0.1, Cd= | 0.02059
|  |  |  | @ Cl=0.4, Cd= | 0.02059
|  |  |  | @ Cl=0.6, Cd= | 0.018495
alpha (deg) | Cl | Cd | Cm | Cl/Cd
0.5 | 0.5709 | 0.02059 | -0.0068 | 27.7271
1 | 0.6377 | 0.01578 | -0.0043 | 40.4119
1.5 | 0.7072 | 0.01411 | -0.0037 | 50.1205
2 | 0.7698 | 0.01386 | -0.0021 | 55.5411
2.5 | 0.8295 | 0.01377 | 0.0001 | 60.2397
3 | 0.886 | 0.01389 | 0.0026 | 63.7869
3.5 | 0.9424 | 0.01414 | 0.005 | 66.6478
4 | 0.9987 | 0.01448 | 0.0074 | 68.971
4.5 | 1.0518 | 0.01502 | 0.01 | 70.0266
5 | 1.1026 | 0.0157 | 0.0127 | 70.2293
5.5 | 1.1482 | 0.01652 | 0.016 | 69.5036
6 | 1.1792 | 0.01763 | 0.0208 | 66.886
6.5 | 1.1855 | 0.02017 | 0.0256 | 58.7754
7 | 1.3185 | 0.02271 | 0.0065 | 58.0581
7.5 | 1.3788 | 0.02755 | -0.0023 | 50.0472
8 | 1.3519 | 0.03189 | 0.0039 | 42.3926
8.5 | 1.3457 | 0.03582 | 0.0079 | 37.5684
9 | 1.3205 | 0.0417 | 0.0106 | 31.6667
9.5 | 1.3082 | 0.04734 | 0.0122 | 27.6341
10 | 1.3136 | 0.05178 | 0.0136 | 25.3689
10.5 | 1.2633 | 0.06164 | 0.0128 | 20.4948
11 | 1.2879 | 0.06491 | 0.0138 | 19.8413
11.5 | 1.2112 | 0.0782 | 0.0111 | 15.4885
12 | 1.2506 | 0.08025 | 0.0121 | 15.5838
12.5 | 1.1721 | 0.09483 | 0.0082 | 12.36

## 41. Re 1M Mach 0.00 (1)
BIGFOIL.COM POLAR EXPORT
Horten 12.00% thick 8.00% camber
Horten 12.00% thick 8.00% camber |  |  |  | Cl Max: | 1.814 | at alpha= | 15.5 | deg
JavaFoil+Calcfoil stall+Eppler ext transition |  |  |  | L/D Max: | 81.413 | at alpha= | 6.5 | deg
Re: | 1000000 |  |  | Cd Min: | 0.00729 | at alpha= | 0 | deg
Mach: | 0 |  |  | Cl=0 at alpha= | -3.0333 | deg
|  |  |  | @ Cl=0.1, Cd= | 0.032559
|  |  |  | @ Cl=0.4, Cd= | 0.0072959
|  |  |  | @ Cl=0.6, Cd= | 0.01142
alpha (deg) | Cl | Cd | Cm | Cl/Cd
-17.5 | -0.374 | 0.17348 | -0.002 | -2.157
-17 | -0.384 | 0.16841 | -0.002 | -2.278
-16.5 | -0.393 | 0.15726 | -0.001 | -2.497
-16 | -0.401 | 0.15241 | -0.001 | -2.633
-15.5 | -0.41 | 0.14439 | -0.001 | -2.837
-15 | -0.417 | 0.13903 | -0.001 | -3.001
-14.5 | -0.424 | 0.12976 | 0 | -3.268
-14 | -0.43 | 0.12507 | 0 | -3.439
-13.5 | -0.435 | 0.11777 | 0 | -3.693
-13 | -0.439 | 0.1126 | 0 | -3.895
-12.5 | -0.44 | 0.10448 | 0 | -4.215
-12 | -0.439 | 0.10062 | 0.001 | -4.368
-11.5 | -0.437 | 0.09297 | 0.001 | -4.697
-11 | -0.432 | 0.08805 | 0.001 | -4.904
-10.5 | -0.425 | 0.08283 | 0.001 | -5.129
-10 | -0.415 | 0.07673 | 0.001 | -5.412
-9.5 | -0.403 | 0.07268 | 0.002 | -5.548
-9 | -0.389 | 0.06773 | 0.002 | -5.737
-8.5 | -0.371 | 0.06409 | 0.002 | -5.788
-8 | -0.35 | 0.05975 | 0.002 | -5.865
-7.5 | -0.327 | 0.05606 | 0.002 | -5.832
-7 | -0.301 | 0.05279 | 0.002 | -5.694
-6.5 | -0.271 | 0.04977 | 0.003 | -5.452
-6 | -0.239 | 0.04685 | 0.003 | -5.108
-5.5 | -0.205 | 0.04437 | 0.003 | -4.611
-5 | -0.167 | 0.04205 | 0.003 | -3.979
-4.5 | -0.128 | 0.03987 | 0.003 | -3.203
-4 | -0.086 | 0.03805 | 0.003 | -2.261
-3.5 | -0.042 | 0.03635 | 0.003 | -1.169
-3 | 0.003 | 0.03492 | 0.003 | 0.077
-2.5 | 0.049 | 0.03367 | 0.004 | 1.462
-2 | 0.097 | 0.03265 | 0.004 | 2.965
-1.5 | 0.145 | 0.03119 | 0.004 | 4.661
-1 | 0.195 | 0.03043 | 0.004 | 6.401
-0.5 | 0.245 | 0.02975 | 0.004 | 8.232
0 | 0.364 | 0.00729 | 0.004 | 49.875
0.5 | 0.425 | 0.0073 | 0.005 | 58.264
1 | 0.487 | 0.01132 | 0.008 | 43.037
1.5 | 0.547 | 0.01134 | 0.008 | 48.224
2 | 0.607 | 0.01143 | 0.007 | 53.077
2.5 | 0.666 | 0.01116 | 0.007 | 59.668
3 | 0.725 | 0.01079 | 0.007 | 67.221
3.5 | 0.783 | 0.01119 | 0.007 | 69.985
4 | 0.84 | 0.01136 | 0.007 | 73.926
4.5 | 0.891 | 0.01202 | 0.007 | 74.14
5 | 0.933 | 0.01269 | 0.007 | 73.55
5.5 | 0.979 | 0.01354 | 0.006 | 72.31
6 | 1.027 | 0.01433 | 0.006 | 71.669
6.5 | 1.077 | 0.01322 | 0.006 | 81.413
7 | 1.126 | 0.01418 | 0.006 | 79.419
7.5 | 1.176 | 0.01549 | 0.005 | 75.91
8 | 1.225 | 0.01642 | 0.005 | 74.602
8.5 | 1.274 | 0.01749 | 0.005 | 72.874
9 | 1.323 | 0.01865 | 0.004 | 70.943
9.5 | 1.372 | 0.0199 | 0.004 | 68.927
10 | 1.42 | 0.02125 | 0.004 | 66.817
10.5 | 1.467 | 0.02273 | 0.003 | 64.533
11 | 1.514 | 0.02428 | 0.003 | 62.352
11.5 | 1.561 | 0.02595 | 0.003 | 60.125
12 | 1.606 | 0.02775 | 0.002 | 57.893
12.5 | 1.652 | 0.02965 | 0.002 | 55.702
13 | 1.694 | 0.03168 | 0.001 | 53.474
13.5 | 1.727 | 0.03385 | 0.001 | 51.006
14 | 1.756 | 0.03613 | 0.001 | 48.592
14.5 | 1.779 | 0.03864 | 0 | 46.053
15 | 1.799 | 0.04123 | 0 | 43.631
15.5 | 1.814 | 0.04405 | -0.001 | 41.171
16 | 1.8 | 0.06785 | -0.001 | 26.526
16.5 | 1.805 | 0.07288 | -0.002 | 24.768
17 | 1.804 | 0.07728 | -0.002 | 23.349
17.5 | 1.797 | 0.08191 | -0.003 | 21.936
18 | 1.784 | 0.0867 | -0.003 | 20.579
18.5 | 1.766 | 0.09176 | -0.004 | 19.249
19 | 1.743 | 0.09696 | -0.004 | 17.982
19.5 | 1.716 | 0.10237 | -0.005 | 16.763
20 | 1.685 | 0.10805 | -0.005 | 15.591

## 42. Re 1M Mach 0.00 (2)
BIGFOIL.COM POLAR EXPORT
Horten 12.00% thick 8.00% camber
Horten 12.00% thick 8.00% camber |  |  |  | Cl Max: | 1.752 | at alpha= | 14.5 | deg
XFOIL ncrit=9 |  |  |  | L/D Max: | 123.494 | at alpha= | 10 | deg
Re: | 1000000 |  |  | Cd Min: | 0.22702 | at alpha= | -20 | deg
Mach: | 0 |  |  | Cl=0 at alpha= | -4.3364 | deg
|  |  |  | @ Cl=0.1, Cd= | 0.037731
|  |  |  | @ Cl=0.4, Cd= | 0.01254
|  |  |  | @ Cl=0.6, Cd= | 0.010207
alpha (deg) | Cl | Cd | Cm | Cl/Cd
-20 | -0.5271 | 0.22702 | 0.0524 | -2.3218
-19.5 | -0.5096 | 0.22122 | 0.0489 | -2.3036
-18.5 | -0.4748 | 0.20913 | 0.0421 | -2.2704
-18 | -0.4563 | 0.2036 | 0.0391 | -2.2412
-17.5 | -0.4376 | 0.19824 | 0.036 | -2.2074
-17 | -0.4193 | 0.19262 | 0.0329 | -2.1768
-16.5 | -0.401 | 0.1868 | 0.0297 | -2.1467
-16 | -0.3831 | 0.1805 | 0.0266 | -2.1224
-15.5 | -0.3657 | 0.17433 | 0.0234 | -2.0977
-15 | -0.3495 | 0.16806 | 0.0201 | -2.0796
-14 | -0.3171 | 0.15501 | 0.0141 | -2.0457
-13.5 | -0.2996 | 0.14919 | 0.0115 | -2.0082
-13 | -0.2824 | 0.14347 | 0.0089 | -1.9684
-12.5 | -0.2654 | 0.13773 | 0.0062 | -1.927
-12 | -0.2493 | 0.13179 | 0.0036 | -1.8916
-11.5 | -0.2357 | 0.12528 | 0.0005 | -1.8814
-11 | -0.2233 | 0.1192 | -0.0026 | -1.8733
-10.5 | -0.2128 | 0.1131 | -0.0056 | -1.8815
-9.5 | -0.1816 | 0.10173 | -0.0088 | -1.7851
-9 | -0.1685 | 0.09659 | -0.0108 | -1.7445
-8.5 | -0.1574 | 0.09156 | -0.0126 | -1.7191
-8 | -0.1516 | 0.0863 | -0.0147 | -1.7567
-7.5 | -0.1561 | 0.08137 | -0.0156 | -1.9184
-7 | -0.1555 | 0.07541 | -0.0182 | -2.0621
-6.5 | -0.1383 | 0.06955 | -0.0185 | -1.9885
-6 | -0.1132 | 0.06495 | -0.0191 | -1.7429
-5.5 | -0.0835 | 0.06037 | -0.0197 | -1.3831
-5 | -0.0501 | 0.0556 | -0.0201 | -0.90108
-4 | 0.0254 | 0.04514 | -0.0193 | 0.56269
-3.5 | 0.0678 | 0.04164 | -0.0186 | 1.6282
-3 | 0.1136 | 0.03608 | -0.0164 | 3.1486
-2 | 0.2079 | 0.02853 | -0.0127 | 7.2871
-1.5 | 0.2546 | 0.02667 | -0.0118 | 9.5463
-1 | 0.3032 | 0.02115 | -0.008 | 14.3357
-0.5 | 0.3561 | 0.01978 | -0.0072 | 18.003
0 | 0.4094 | 0.01099 | -0.0038 | 37.252
0.5 | 0.4626 | 0.01066 | -0.003 | 43.3959
1 | 0.516 | 0.01043 | -0.0023 | 49.4727
1.5 | 0.5678 | 0.01025 | -0.0013 | 55.3951
2 | 0.6199 | 0.01018 | -0.0005 | 60.8939
2.5 | 0.6735 | 0.01012 | 0.0001 | 66.5514
3 | 0.7267 | 0.01016 | 0.0006 | 71.5256
3.5 | 0.7793 | 0.01024 | 0.0011 | 76.1035
4 | 0.8331 | 0.01026 | 0.0014 | 81.1988
4.5 | 0.8859 | 0.01035 | 0.0018 | 85.5942
5 | 0.9382 | 0.01055 | 0.0022 | 88.9289
5.5 | 0.9917 | 0.01063 | 0.0023 | 93.2926
6 | 1.0118 | 0.0092 | 0.0093 | 109.9783
6.5 | 1.0824 | 0.0097 | 0.0058 | 111.5876
7 | 1.1619 | 0.0101 | 0.0003 | 115.0396
7.5 | 1.238 | 0.01052 | -0.0047 | 117.6806
8 | 1.3151 | 0.01107 | -0.0102 | 118.7986
8.5 | 1.3816 | 0.01138 | -0.0133 | 121.406
9 | 1.4398 | 0.01178 | -0.015 | 122.2241
9.5 | 1.5007 | 0.01231 | -0.0175 | 121.909
10 | 1.5622 | 0.01265 | -0.02 | 123.4941
10.5 | 1.6206 | 0.01319 | -0.0222 | 122.8658
11 | 1.6504 | 0.01388 | -0.0187 | 118.9049
11.5 | 1.6826 | 0.01436 | -0.0156 | 117.1727
12 | 1.708 | 0.01505 | -0.0115 | 113.4884
12.5 | 1.719 | 0.01624 | -0.0057 | 105.8498
13 | 1.7262 | 0.0174 | 0.0002 | 99.2069
13.5 | 1.7381 | 0.01998 | 0.0016 | 86.992
14 | 1.7412 | 0.02396 | 0.0022 | 72.6711
14.5 | 1.752 | 0.02737 | 0.0025 | 64.0117
15 | 1.7377 | 0.03295 | 0.0031 | 52.7375
15.5 | 1.7374 | 0.03739 | 0.0034 | 46.467
16 | 1.7168 | 0.04382 | 0.0036 | 39.1785
16.5 | 1.7107 | 0.04932 | 0.0032 | 34.6857
17 | 1.6864 | 0.05693 | 0.0025 | 29.6223
17.5 | 1.6687 | 0.06405 | 0.0015 | 26.0531
18 | 1.6552 | 0.07084 | 0.0004 | 23.3653
18.5 | 1.6269 | 0.07959 | -0.0013 | 20.441
19 | 1.6103 | 0.08712 | -0.003 | 18.4837
19.5 | 1.5878 | 0.09556 | -0.005 | 16.6157

## 43. Re 1M Mach 0.10 (1)
BIGFOIL.COM POLAR EXPORT
Horten 12.00% thick 8.00% camber
Horten 12.00% thick 8.00% camber |  |  |  | Cl Max: | 1.814 | at alpha= | 15.5 | deg
JavaFoil+Calcfoil stall+Eppler ext transition |  |  |  | L/D Max: | 80.233 | at alpha= | 6.5 | deg
Re: | 1000000 |  |  | Cd Min: | 0.00727 | at alpha= | 1 | deg
Mach: | 0.1 |  |  | Cl=0 at alpha= | -3.0326 | deg
|  |  |  | @ Cl=0.1, Cd= | 0.032161
|  |  |  | @ Cl=0.4, Cd= | 0.0073452
|  |  |  | @ Cl=0.6, Cd= | 0.011177
alpha (deg) | Cl | Cd | Cm | Cl/Cd
-17 | -0.339 | 0.167 | -0.002 | -2.027
-16.5 | -0.35 | 0.15989 | -0.001 | -2.186
-16 | -0.36 | 0.15345 | -0.001 | -2.349
-15.5 | -0.371 | 0.14773 | -0.001 | -2.51
-15 | -0.381 | 0.14052 | -0.001 | -2.709
-14.5 | -0.39 | 0.13502 | 0 | -2.888
-14 | -0.398 | 0.12808 | 0 | -3.111
-13.5 | -0.406 | 0.12199 | 0 | -3.327
-13 | -0.412 | 0.11497 | 0 | -3.583
-12.5 | -0.416 | 0.10799 | 0.001 | -3.856
-12 | -0.418 | 0.10089 | 0.001 | -4.142
-11.5 | -0.418 | 0.09481 | 0.001 | -4.404
-11 | -0.415 | 0.0897 | 0.001 | -4.628
-10.5 | -0.41 | 0.08394 | 0.001 | -4.889
-10 | -0.403 | 0.07855 | 0.001 | -5.131
-9.5 | -0.393 | 0.07319 | 0.002 | -5.37
-9 | -0.38 | 0.06936 | 0.002 | -5.482
-8.5 | -0.364 | 0.06466 | 0.002 | -5.634
-8 | -0.345 | 0.06065 | 0.002 | -5.693
-7.5 | -0.323 | 0.05662 | 0.002 | -5.708
-7 | -0.298 | 0.0532 | 0.002 | -5.601
-6.5 | -0.27 | 0.05005 | 0.003 | -5.385
-6 | -0.238 | 0.0473 | 0.003 | -5.036
-5.5 | -0.204 | 0.04453 | 0.003 | -4.58
-5 | -0.167 | 0.04225 | 0.003 | -3.955
-4.5 | -0.128 | 0.04011 | 0.003 | -3.185
-4 | -0.086 | 0.03819 | 0.003 | -2.256
-3.5 | -0.043 | 0.03655 | 0.003 | -1.164
-3 | 0.003 | 0.03507 | 0.003 | 0.077
-2.5 | 0.049 | 0.03385 | 0.004 | 1.459
-2 | 0.097 | 0.03222 | 0.004 | 3.016
-1.5 | 0.146 | 0.03126 | 0.004 | 4.669
-1 | 0.196 | 0.03052 | 0.004 | 6.41
-0.5 | 0.246 | 0.02991 | 0.004 | 8.222
0 | 0.365 | 0.0073 | 0.004 | 50.043
0.5 | 0.427 | 0.00738 | 0.005 | 57.953
1 | 0.489 | 0.00727 | 0.005 | 67.288
1.5 | 0.55 | 0.01141 | 0.008 | 48.168
2 | 0.61 | 0.01113 | 0.008 | 54.761
2.5 | 0.669 | 0.01093 | 0.007 | 61.229
3 | 0.728 | 0.01089 | 0.007 | 66.87
3.5 | 0.786 | 0.01129 | 0.007 | 69.675
4 | 0.842 | 0.01143 | 0.007 | 73.727
4.5 | 0.892 | 0.01218 | 0.007 | 73.233
5 | 0.934 | 0.01295 | 0.007 | 72.103
5.5 | 0.981 | 0.01378 | 0.006 | 71.156
6 | 1.03 | 0.01459 | 0.006 | 70.606
6.5 | 1.08 | 0.01346 | 0.006 | 80.233
7 | 1.13 | 0.01444 | 0.006 | 78.269
7.5 | 1.18 | 0.01575 | 0.005 | 74.903
8 | 1.229 | 0.0167 | 0.005 | 73.61
8.5 | 1.279 | 0.01778 | 0.005 | 71.937
9 | 1.328 | 0.01896 | 0.004 | 70.039
9.5 | 1.376 | 0.02023 | 0.004 | 68.031
10 | 1.424 | 0.02161 | 0.004 | 65.898
10.5 | 1.472 | 0.02311 | 0.003 | 63.697
11 | 1.519 | 0.02468 | 0.003 | 61.552
11.5 | 1.566 | 0.02639 | 0.003 | 59.33
12 | 1.612 | 0.02822 | 0.002 | 57.108
12.5 | 1.657 | 0.03014 | 0.002 | 54.966
13 | 1.699 | 0.03224 | 0.001 | 52.713
13.5 | 1.731 | 0.03442 | 0.001 | 50.298
14 | 1.76 | 0.03677 | 0.001 | 47.85
14.5 | 1.782 | 0.03932 | 0 | 45.326
15 | 1.8 | 0.042 | 0 | 42.862
15.5 | 1.814 | 0.04488 | -0.001 | 40.409
16 | 1.797 | 0.06968 | -0.001 | 25.797
16.5 | 1.801 | 0.07431 | -0.002 | 24.238
17 | 1.798 | 0.07887 | -0.002 | 22.79
17.5 | 1.787 | 0.08361 | -0.003 | 21.369
18 | 1.77 | 0.08862 | -0.003 | 19.975
18.5 | 1.748 | 0.0937 | -0.004 | 18.654
19 | 1.721 | 0.09915 | -0.004 | 17.353
19.5 | 1.688 | 0.10478 | -0.005 | 16.112
20 | 1.651 | 0.1107 | -0.005 | 14.918

## 44. Re 1M Mach 0.10 (2)
BIGFOIL.COM POLAR EXPORT
Horten 12.00% thick 8.00% camber
Horten 12.00% thick 8.00% camber |  |  |  | Cl Max: | 1.743 | at alpha= | 14.5 | deg
XFOIL ncrit=9 |  |  |  | L/D Max: | 122.277 | at alpha= | 10 | deg
Re: | 1000000 |  |  | Cd Min: | 0.22765 | at alpha= | -20 | deg
Mach: | 0.1 |  |  | Cl=0 at alpha= | -4.3797 | deg
|  |  |  | @ Cl=0.1, Cd= | 0.038166
|  |  |  | @ Cl=0.4, Cd= | 0.011166
|  |  |  | @ Cl=0.6, Cd= | 0.010262
alpha (deg) | Cl | Cd | Cm | Cl/Cd
-20 | -0.5287 | 0.22765 | 0.0529 | -2.3224
-19.5 | -0.511 | 0.22183 | 0.0494 | -2.3036
-18.5 | -0.4758 | 0.2097 | 0.0426 | -2.269
-18 | -0.4571 | 0.20414 | 0.0396 | -2.2391
-17.5 | -0.4383 | 0.19874 | 0.0364 | -2.2054
-16.5 | -0.4013 | 0.18724 | 0.0301 | -2.1432
-16 | -0.3832 | 0.18092 | 0.0269 | -2.1181
-15.5 | -0.3655 | 0.17473 | 0.0237 | -2.0918
-15 | -0.3492 | 0.16846 | 0.0203 | -2.0729
-14 | -0.3163 | 0.1554 | 0.0144 | -2.0354
-13.5 | -0.2987 | 0.14958 | 0.0118 | -1.9969
-13 | -0.2812 | 0.14382 | 0.0091 | -1.9552
-12.5 | -0.2641 | 0.13806 | 0.0064 | -1.9129
-12 | -0.2478 | 0.13211 | 0.0038 | -1.8757
-11.5 | -0.2339 | 0.12557 | 0.0006 | -1.8627
-11 | -0.2213 | 0.11949 | -0.0024 | -1.852
-10.5 | -0.2105 | 0.11341 | -0.0055 | -1.8561
-10 | -0.1937 | 0.10726 | -0.0068 | -1.8059
-9.5 | -0.1787 | 0.10201 | -0.0087 | -1.7518
-9 | -0.1653 | 0.09686 | -0.0107 | -1.7066
-8.5 | -0.1539 | 0.09181 | -0.0126 | -1.6763
-8 | -0.1472 | 0.0865 | -0.0146 | -1.7017
-7.5 | -0.1513 | 0.08143 | -0.0159 | -1.858
-7 | -0.1522 | 0.0757 | -0.0182 | -2.0106
-6.5 | -0.1354 | 0.06986 | -0.0185 | -1.9382
-6 | -0.1106 | 0.06521 | -0.0192 | -1.6961
-5.5 | -0.0813 | 0.06062 | -0.0198 | -1.3411
-5 | -0.0481 | 0.05585 | -0.0202 | -0.86124
-4.5 | -0.0095 | 0.04918 | -0.0201 | -0.19317
-3.5 | 0.0695 | 0.04185 | -0.0188 | 1.6607
-3 | 0.1157 | 0.03627 | -0.0166 | 3.19
-1.5 | 0.2445 | 0.01346 | -0.005 | 18.1649
-1 | 0.3012 | 0.01211 | -0.0048 | 24.872
-0.5 | 0.3579 | 0.01149 | -0.0045 | 31.1488
0 | 0.4125 | 0.01107 | -0.0039 | 37.2629
0.5 | 0.467 | 0.0108 | -0.0032 | 43.2407
1 | 0.5201 | 0.01048 | -0.0024 | 49.6279
1.5 | 0.5719 | 0.01031 | -0.0014 | 55.4704
2 | 0.6247 | 0.01022 | -0.0005 | 61.1252
2.5 | 0.6788 | 0.01019 | 0 | 66.6143
3 | 0.7317 | 0.01023 | 0.0006 | 71.5249
3.5 | 0.7849 | 0.01028 | 0.0012 | 76.3521
4 | 0.839 | 0.01031 | 0.0015 | 81.3773
4.5 | 0.892 | 0.01043 | 0.0019 | 85.5225
5 | 0.9449 | 0.0106 | 0.0023 | 89.1415
5.5 | 0.9986 | 0.0107 | 0.0025 | 93.3271
6 | 1.0186 | 0.0093 | 0.0096 | 109.5269
6.5 | 1.0892 | 0.00976 | 0.0062 | 111.5984
7 | 1.1701 | 0.01019 | 0.0006 | 114.8283
7.5 | 1.2461 | 0.01066 | -0.0043 | 116.8949
8 | 1.3242 | 0.01117 | -0.0098 | 118.5497
8.5 | 1.3913 | 0.01152 | -0.013 | 120.7726
9 | 1.45 | 0.012 | -0.0147 | 120.8333
9.5 | 1.5119 | 0.01247 | -0.0172 | 121.243
10 | 1.5737 | 0.01287 | -0.0196 | 122.2766
10.5 | 1.6287 | 0.0135 | -0.0211 | 120.6444
11 | 1.6593 | 0.01413 | -0.0176 | 117.431
11.5 | 1.6894 | 0.01468 | -0.014 | 115.0817
12 | 1.7106 | 0.0155 | -0.0093 | 110.3613
12.5 | 1.7112 | 0.0168 | -0.0017 | 101.8571
13 | 1.7207 | 0.01873 | 0.0017 | 91.8687
13.5 | 1.7334 | 0.02179 | 0.0024 | 79.5503
14 | 1.7325 | 0.02606 | 0.0033 | 66.4812
14.5 | 1.743 | 0.02956 | 0.0036 | 58.9648
15 | 1.726 | 0.03535 | 0.0043 | 48.826
15.5 | 1.7235 | 0.0401 | 0.0045 | 42.98
16 | 1.7037 | 0.04666 | 0.0045 | 36.5131
16.5 | 1.6982 | 0.05224 | 0.004 | 32.5077
17 | 1.6768 | 0.05961 | 0.0032 | 28.1295
17.5 | 1.6536 | 0.06747 | 0.002 | 24.5087
18 | 1.6416 | 0.07418 | 0.0008 | 22.13
18.5 | 1.6167 | 0.08259 | -0.0009 | 19.575
19 | 1.5976 | 0.09051 | -0.0027 | 17.6511
19.5 | 1.5773 | 0.09872 | -0.0049 | 15.9775

## 45. Re 1M Mach 0.25 (1)
BIGFOIL.COM POLAR EXPORT
Horten 12.00% thick 8.00% camber
Horten 12.00% thick 8.00% camber |  |  |  | Cl Max: | 1.801 | at alpha= | 15 | deg
JavaFoil+Calcfoil stall+Eppler ext transition |  |  |  | L/D Max: | 74.34 | at alpha= | 6.5 | deg
Re: | 1000000 |  |  | Cd Min: | 0.00722 | at alpha= | 0.5 | deg
Mach: | 0.25 |  |  | Cl=0 at alpha= | -3.0326 | deg
|  |  |  | @ Cl=0.1, Cd= | 0.032811
|  |  |  | @ Cl=0.4, Cd= | 0.0074333
|  |  |  | @ Cl=0.6, Cd= | 0.011272
alpha (deg) | Cl | Cd | Cm | Cl/Cd
-14 | -0.064 | 0.13029 | 0 | -0.49
-13.5 | -0.061 | 0.12482 | 0 | -0.488
-13 | -0.141 | 0.12307 | 0 | -1.145
-12.5 | -0.184 | 0.1161 | 0.001 | -1.584
-12 | -0.215 | 0.11079 | 0.001 | -1.945
-11.5 | -0.242 | 0.10494 | 0.001 | -2.304
-11 | -0.264 | 0.09974 | 0.001 | -2.644
-10.5 | -0.281 | 0.096 | 0.001 | -2.931
-10 | -0.295 | 0.08814 | 0.001 | -3.345
-9.5 | -0.304 | 0.08378 | 0.002 | -3.625
-9 | -0.308 | 0.07628 | 0.002 | -4.035
-8.5 | -0.307 | 0.07237 | 0.002 | -4.242
-8 | -0.301 | 0.06716 | 0.002 | -4.482
-7.5 | -0.29 | 0.06147 | 0.002 | -4.721
-7 | -0.274 | 0.05703 | 0.002 | -4.809
-6.5 | -0.254 | 0.05378 | 0.002 | -4.714
-6 | -0.228 | 0.04977 | 0.003 | -4.58
-5.5 | -0.198 | 0.04676 | 0.003 | -4.237
-5 | -0.164 | 0.044 | 0.003 | -3.734
-4.5 | -0.127 | 0.04138 | 0.003 | -3.065
-4 | -0.086 | 0.03928 | 0.003 | -2.195
-3.5 | -0.043 | 0.03746 | 0.003 | -1.145
-3 | 0.003 | 0.03531 | 0.003 | 0.077
-2.5 | 0.05 | 0.03399 | 0.004 | 1.476
-2 | 0.099 | 0.03283 | 0.004 | 3.016
-1.5 | 0.149 | 0.03188 | 0.004 | 4.673
-1 | 0.2 | 0.03103 | 0.004 | 6.444
-0.5 | 0.252 | 0.03036 | 0.004 | 8.291
0 | 0.375 | 0.00757 | 0.004 | 49.491
0.5 | 0.439 | 0.00722 | 0.005 | 60.754
1 | 0.502 | 0.00735 | 0.005 | 68.356
1.5 | 0.564 | 0.01139 | 0.008 | 49.532
2 | 0.625 | 0.01119 | 0.008 | 55.852
2.5 | 0.686 | 0.0109 | 0.008 | 62.936
3 | 0.745 | 0.01149 | 0.008 | 64.831
3.5 | 0.801 | 0.01166 | 0.007 | 68.706
4 | 0.846 | 0.01232 | 0.007 | 68.662
4.5 | 0.893 | 0.01355 | 0.007 | 65.911
5 | 0.944 | 0.0143 | 0.007 | 65.992
5.5 | 0.995 | 0.01506 | 0.006 | 66.078
6 | 1.047 | 0.01587 | 0.006 | 65.991
6.5 | 1.099 | 0.01478 | 0.006 | 74.34
7 | 1.15 | 0.01581 | 0.006 | 72.762
7.5 | 1.202 | 0.01718 | 0.005 | 69.937
8 | 1.252 | 0.01823 | 0.005 | 68.698
8.5 | 1.303 | 0.0194 | 0.005 | 67.134
9 | 1.352 | 0.02069 | 0.005 | 65.367
9.5 | 1.402 | 0.02209 | 0.004 | 63.454
10 | 1.45 | 0.02362 | 0.004 | 61.416
10.5 | 1.499 | 0.02524 | 0.003 | 59.373
11 | 1.546 | 0.02701 | 0.003 | 57.249
11.5 | 1.593 | 0.0289 | 0.003 | 55.108
12 | 1.639 | 0.03092 | 0.002 | 52.997
12.5 | 1.684 | 0.03309 | 0.002 | 50.894
13 | 1.726 | 0.03543 | 0.001 | 48.7
13.5 | 1.754 | 0.03787 | 0.001 | 46.313
14 | 1.777 | 0.04059 | 0.001 | 43.781
14.5 | 1.792 | 0.04344 | 0 | 41.249
15 | 1.801 | 0.04656 | 0 | 38.671
15.5 | 1.779 | 0.07223 | -0.001 | 24.623
16 | 1.772 | 0.078 | -0.001 | 22.719
16.5 | 1.758 | 0.08315 | -0.002 | 21.144
17 | 1.732 | 0.0888 | -0.002 | 19.508
17.5 | 1.695 | 0.09451 | -0.003 | 17.93
18 | 1.647 | 0.10061 | -0.003 | 16.369
18.5 | 1.59 | 0.10715 | -0.004 | 14.835
19 | 1.523 | 0.11422 | -0.004 | 13.331
19.5 | 1.447 | 0.12149 | -0.005 | 11.911
20 | 1.363 | 0.12946 | -0.006 | 10.531

## 46. Re 1M Mach 0.25 (2)
BIGFOIL.COM POLAR EXPORT
Horten 12.00% thick 8.00% camber
Horten 12.00% thick 8.00% camber |  |  |  | Cl Max: | 1.6853 | at alpha= | 11 | deg
XFOIL ncrit=9 |  |  |  | L/D Max: | 115.069 | at alpha= | 9 | deg
Re: | 1000000 |  |  | Cd Min: | 0.23122 | at alpha= | -20 | deg
Mach: | 0.25 |  |  | Cl=0 at alpha= | -4.5549 | deg
|  |  |  | @ Cl=0.1, Cd= | 0.040587
|  |  |  | @ Cl=0.4, Cd= | 0.011897
|  |  |  | @ Cl=0.6, Cd= | 0.010567
alpha (deg) | Cl | Cd | Cm | Cl/Cd
-20 | -0.5378 | 0.23122 | 0.0558 | -2.3259
-19.5 | -0.5191 | 0.22525 | 0.0521 | -2.3046
-18.5 | -0.4816 | 0.21289 | 0.045 | -2.2622
-18 | -0.462 | 0.20714 | 0.0418 | -2.2304
-17.5 | -0.4423 | 0.20157 | 0.0386 | -2.1943
-17 | -0.4227 | 0.19571 | 0.0352 | -2.1598
-16.5 | -0.4034 | 0.18973 | 0.032 | -2.1262
-16 | -0.3842 | 0.18322 | 0.0286 | -2.0969
-15.5 | -0.3654 | 0.17698 | 0.0253 | -2.0646
-15 | -0.3478 | 0.17066 | 0.0219 | -2.038
-14 | -0.3123 | 0.15758 | 0.0158 | -1.9819
-13.5 | -0.2937 | 0.15165 | 0.013 | -1.9367
-13 | -0.2753 | 0.14575 | 0.0102 | -1.8889
-12.5 | -0.2573 | 0.13987 | 0.0074 | -1.8396
-12 | -0.2399 | 0.13376 | 0.0046 | -1.7935
-11.5 | -0.225 | 0.12716 | 0.0013 | -1.7694
-11 | -0.2111 | 0.12109 | -0.0018 | -1.7433
-10.5 | -0.1986 | 0.11502 | -0.0048 | -1.7267
-10 | -0.1797 | 0.10879 | -0.0063 | -1.6518
-9.5 | -0.1638 | 0.10347 | -0.0083 | -1.5831
-9 | -0.1491 | 0.09827 | -0.0103 | -1.5172
-8.5 | -0.1358 | 0.09298 | -0.0124 | -1.4605
-8 | -0.1263 | 0.0875 | -0.0146 | -1.4434
-7.5 | -0.129 | 0.08203 | -0.0175 | -1.5726
-7 | -0.1333 | 0.07715 | -0.0185 | -1.7278
-6.5 | -0.1177 | 0.0713 | -0.0188 | -1.6508
-6 | -0.0954 | 0.0666 | -0.0196 | -1.4324
-5.5 | -0.0683 | 0.06196 | -0.0203 | -1.1023
-5 | -0.0365 | 0.05702 | -0.0209 | -0.64013
-4.5 | 0.0045 | 0.05116 | -0.0214 | 0.087959
-4 | 0.0376 | 0.04651 | -0.0205 | 0.80843
-3.5 | 0.0796 | 0.0429 | -0.0198 | 1.8555
-3 | 0.1282 | 0.03739 | -0.0179 | 3.4287
-2.5 | 0.172 | 0.03438 | -0.0169 | 5.0029
-1 | 0.3132 | 0.01309 | -0.0054 | 23.9267
-0.5 | 0.372 | 0.0123 | -0.0051 | 30.2439
0 | 0.4304 | 0.01146 | -0.0046 | 37.5567
0.5 | 0.4876 | 0.01108 | -0.0039 | 44.0072
1 | 0.5422 | 0.0108 | -0.0029 | 50.2037
1.5 | 0.5962 | 0.01057 | -0.0017 | 56.4049
2 | 0.6522 | 0.01053 | -0.001 | 61.9373
2.5 | 0.7058 | 0.0105 | 0.0001 | 67.219
3 | 0.7606 | 0.01051 | 0.0009 | 72.3692
3.5 | 0.8161 | 0.01054 | 0.0015 | 77.4288
4 | 0.8708 | 0.01068 | 0.0022 | 81.5356
4.5 | 0.926 | 0.01084 | 0.0027 | 85.4244
5 | 0.9814 | 0.01096 | 0.0032 | 89.5438
5.5 | 1.0356 | 0.01119 | 0.0038 | 92.5469
6 | 1.0586 | 0.01003 | 0.0104 | 105.5434
6.5 | 1.125 | 0.01021 | 0.0089 | 110.1861
7 | 1.2131 | 0.01086 | 0.0023 | 111.7035
7.5 | 1.2915 | 0.01143 | -0.0023 | 112.9921
8 | 1.3735 | 0.01194 | -0.0077 | 115.0335
8.5 | 1.4414 | 0.01264 | -0.0106 | 114.0348
9 | 1.5074 | 0.0131 | -0.0129 | 115.0687
9.5 | 1.5722 | 0.01367 | -0.0152 | 115.011
10 | 1.634 | 0.01461 | -0.0176 | 111.8412
10.5 | 1.667 | 0.01522 | -0.0139 | 109.5269
11 | 1.6853 | 0.01612 | -0.0081 | 104.5471
11.5 | 1.6663 | 0.01801 | 0.0017 | 92.5208
12 | 1.6685 | 0.02147 | 0.004 | 77.7131
12.5 | 1.6807 | 0.02471 | 0.0052 | 68.017
13 | 1.6785 | 0.0291 | 0.0066 | 57.6804
13.5 | 1.6786 | 0.03335 | 0.0077 | 50.3328
14 | 1.68 | 0.03769 | 0.0085 | 44.5742
14.5 | 1.6685 | 0.0432 | 0.009 | 38.6227
15 | 1.6699 | 0.04801 | 0.0091 | 34.7823
15.5 | 1.6606 | 0.05406 | 0.0087 | 30.7177
16 | 1.6498 | 0.06038 | 0.008 | 27.3236

## 47. Re 1M Mach 0.50 (1)
BIGFOIL.COM POLAR EXPORT
Horten 12.00% thick 8.00% camber
Horten 12.00% thick 8.00% camber |  |  |  | Cl Max: | 1.751 | at alpha= | 13 | deg
JavaFoil+Calcfoil stall+Eppler ext transition |  |  |  | L/D Max: | 64.536 | at alpha= | 2 | deg
Re: | 1000000 |  |  | Cd Min: | 0.00795 | at alpha= | 0 | deg
Mach: | 0.5 |  |  | Cl=0 at alpha= | -3.0357 | deg
|  |  |  | @ Cl=0.1, Cd= | 0.035972
|  |  |  | @ Cl=0.4, Cd= | 0.010161
|  |  |  | @ Cl=0.6, Cd= | 0.00932
alpha (deg) | Cl | Cd | Cm | Cl/Cd
-20 | -0.912 | 0.20252 | -0.005 | -4.503
-19.5 | -0.885 | 0.19689 | -0.005 | -4.494
-19 | -0.859 | 0.19203 | -0.004 | -4.473
-18.5 | -0.833 | 0.18273 | -0.004 | -4.559
-18 | -0.807 | 0.18335 | -0.003 | -4.402
-17.5 | -0.781 | 0.17492 | -0.003 | -4.465
-17 | -0.754 | 0.16849 | -0.002 | -4.473
-16.5 | -0.728 | 0.16388 | -0.002 | -4.439
-16 | -0.701 | 0.15961 | -0.002 | -4.394
-15.5 | -0.675 | 0.15604 | -0.001 | -4.326
-15 | -0.649 | 0.14771 | -0.001 | -4.391
-14.5 | -0.621 | 0.14484 | -0.001 | -4.29
-14 | -0.595 | 0.14118 | 0 | -4.213
-13.5 | -0.568 | 0.13767 | 0 | -4.128
-13 | -0.542 | 0.1301 | 0 | -4.163
-12.5 | -0.514 | 0.1259 | 0.001 | -4.085
-12 | -0.488 | 0.12258 | 0.001 | -3.978
-11.5 | -0.461 | 0.11942 | 0.001 | -3.859
-11 | -0.434 | 0.11318 | 0.001 | -3.835
-10.5 | -0.407 | 0.11149 | 0.002 | -3.648
-10 | -0.38 | 0.10704 | 0.002 | -3.548
-9.5 | -0.353 | 0.1044 | 0.002 | -3.38
-9 | -0.326 | 0.10195 | 0.002 | -3.196
-8.5 | -0.299 | 0.09611 | 0.002 | -3.106
-8 | -0.271 | 0.09305 | 0.003 | -2.917
-7.5 | -0.244 | 0.08866 | 0.003 | -2.756
-7 | -0.217 | 0.07574 | 0.003 | -2.865
-6.5 | -0.19 | 0.06005 | 0.003 | -3.16
-6 | -0.163 | 0.05228 | 0.003 | -3.109
-5.5 | -0.135 | 0.0628 | 0.003 | -2.153
-5 | -0.108 | 0.05107 | 0.003 | -2.113
-4.5 | -0.081 | 0.06795 | 0.003 | -1.185
-4 | -0.053 | 0.04821 | 0.003 | -1.103
-3.5 | -0.026 | 0.04504 | 0.003 | -0.573
-3 | 0.002 | 0.04354 | 0.003 | 0.052
-2.5 | 0.049 | 0.03882 | 0.003 | 1.264
-2 | 0.102 | 0.03586 | 0.004 | 2.853
-1.5 | 0.158 | 0.03392 | 0.004 | 4.672
-1 | 0.216 | 0.03274 | 0.004 | 6.606
-0.5 | 0.275 | 0.03142 | 0.004 | 8.757
0 | 0.413 | 0.00795 | 0.004 | 51.968
0.5 | 0.484 | 0.00797 | 0.005 | 60.691
1 | 0.544 | 0.00845 | 0.005 | 64.401
1.5 | 0.6 | 0.00932 | 0.005 | 64.419
2 | 0.66 | 0.01023 | 0.005 | 64.536
2.5 | 0.72 | 0.01445 | 0.008 | 49.854
3 | 0.78 | 0.01553 | 0.008 | 50.238
3.5 | 0.84 | 0.01626 | 0.008 | 51.651
4 | 0.899 | 0.01703 | 0.008 | 52.797
4.5 | 0.958 | 0.01789 | 0.007 | 53.533
5 | 1.015 | 0.01885 | 0.007 | 53.872
5.5 | 1.072 | 0.01993 | 0.007 | 53.821
6 | 1.129 | 0.02143 | 0.007 | 52.666
6.5 | 1.184 | 0.02269 | 0.006 | 52.207
7 | 1.239 | 0.02236 | 0.006 | 55.402
7.5 | 1.292 | 0.02433 | 0.006 | 53.109
8 | 1.345 | 0.02601 | 0.006 | 51.697
8.5 | 1.396 | 0.02794 | 0.005 | 49.962
9 | 1.446 | 0.03005 | 0.005 | 48.108
9.5 | 1.494 | 0.03244 | 0.005 | 46.043
10 | 1.54 | 0.03507 | 0.004 | 43.912
10.5 | 1.584 | 0.03791 | 0.004 | 41.79
11 | 1.626 | 0.04115 | 0.003 | 39.526
11.5 | 1.666 | 0.04466 | 0.003 | 37.302
12 | 1.702 | 0.04878 | 0.003 | 34.898
12.5 | 1.735 | 0.05318 | 0.002 | 32.614
13 | 1.751 | 0.0585 | 0.002 | 29.935
13.5 | 1.692 | 0.06459 | 0.001 | 26.19
14 | 1.491 | 0.11162 | 0.001 | 13.355
14.5 | 0.963 | 0.11634 | 0 | 8.274
15 | 0.99 | 0.13646 | 0 | 7.257
15.5 | 1.019 | 0.14604 | 0 | 6.975
16 | 1.048 | 0.15824 | -0.001 | 6.623
16.5 | 1.144 | 0.18197 | -0.002 | 6.285
17 | 1.121 | 0.18814 | -0.002 | 5.958
17.5 | 1.154 | 0.19572 | -0.002 | 5.898
18 | 1.188 | 0.20326 | -0.003 | 5.844

## 48. Re 1M Mach 0.50 (2)
BIGFOIL.COM POLAR EXPORT
Horten 12.00% thick 8.00% camber
Horten 12.00% thick 8.00% camber |  |  |  | Cl Max: | 1.2467 | at alpha= | 6.5 | deg
XFOIL ncrit=9 |  |  |  | L/D Max: | 80.8777 | at alpha= | 5 | deg
Re: | 1000000 |  |  | Cd Min: | 0.25 | at alpha= | -20 | deg
Mach: | 0.5 |  |  | Cl=0 at alpha= | -5.6083 | deg
|  |  |  | @ Cl=0.1, Cd= | 0.050243
|  |  |  | @ Cl=0.4, Cd= | 0.027504
|  |  |  | @ Cl=0.6, Cd= | 0.016306
alpha (deg) | Cl | Cd | Cm | Cl/Cd
-20 | -0.5838 | 0.25 | 0.0683 | -2.3352
-18.5 | -0.5135 | 0.22875 | 0.0558 | -2.2448
-18 | -0.4896 | 0.22217 | 0.0518 | -2.2037
-17.5 | -0.4655 | 0.21551 | 0.0478 | -2.16
-16.5 | -0.4175 | 0.20171 | 0.04 | -2.0698
-16 | -0.3937 | 0.19441 | 0.036 | -2.0251
-15.5 | -0.3703 | 0.1876 | 0.032 | -1.9739
-15 | -0.3477 | 0.18076 | 0.028 | -1.9235
-14.5 | -0.3249 | 0.1737 | 0.0244 | -1.8705
-14 | -0.301 | 0.16692 | 0.0213 | -1.8033
-13.5 | -0.2778 | 0.16048 | 0.0179 | -1.7311
-13 | -0.255 | 0.154 | 0.0146 | -1.6558
-12.5 | -0.2327 | 0.14739 | 0.0113 | -1.5788
-12 | -0.2108 | 0.14061 | 0.0079 | -1.4992
-11.5 | -0.1913 | 0.13397 | 0.004 | -1.4279
-10.5 | -0.15 | 0.12072 | -0.0017 | -1.2425
-10 | -0.1286 | 0.11488 | -0.0043 | -1.1194
-9.5 | -0.1083 | 0.10908 | -0.0069 | -0.99285
-9 | -0.0883 | 0.10329 | -0.0096 | -0.85487
-8.5 | -0.0701 | 0.09736 | -0.0123 | -0.72001
-8 | -0.0559 | 0.09161 | -0.0155 | -0.6102
-7.5 | -0.0429 | 0.08619 | -0.0185 | -0.49774
-7 | -0.0296 | 0.08025 | -0.0204 | -0.36885
-6.5 | -0.0195 | 0.07531 | -0.0218 | -0.25893
-6 | -0.0141 | 0.07099 | -0.0216 | -0.19862
-5.5 | 0.0039 | 0.06611 | -0.0229 | 0.058993
-5 | 0.03 | 0.06102 | -0.0249 | 0.49164
-4.5 | 0.0601 | 0.05563 | -0.0253 | 1.0804
-4 | 0.0935 | 0.05091 | -0.0247 | 1.8366
-3.5 | 0.1352 | 0.04663 | -0.0242 | 2.8994
-3 | 0.1881 | 0.04212 | -0.0233 | 4.4658
-2.5 | 0.2307 | 0.03778 | -0.0216 | 6.1064
-2 | 0.2821 | 0.03451 | -0.0199 | 8.1744
-1 | 0.3935 | 0.02785 | -0.0151 | 14.1293
-0.5 | 0.4564 | 0.0245 | -0.0117 | 18.6286
0 | 0.5133 | 0.0225 | -0.0102 | 22.8133
0.5 | 0.5742 | 0.01827 | -0.0062 | 31.4286
1 | 0.6442 | 0.01294 | -0.0047 | 49.7836
1.5 | 0.7099 | 0.01231 | -0.0034 | 57.6686
2 | 0.7703 | 0.01209 | -0.0012 | 63.7138
2.5 | 0.8298 | 0.01218 | 0.001 | 68.1281
3 | 0.8911 | 0.0123 | 0.0028 | 72.4472
3.5 | 0.9512 | 0.01257 | 0.0048 | 75.6722
4 | 1.0097 | 0.01296 | 0.0068 | 77.909
4.5 | 1.0691 | 0.01334 | 0.0087 | 80.1424
5 | 1.1242 | 0.0139 | 0.0111 | 80.8777
5.5 | 1.1747 | 0.01464 | 0.0139 | 80.2391
6 | 1.222 | 0.01547 | 0.0169 | 78.9916
6.5 | 1.2467 | 0.01671 | 0.0224 | 74.608

## 49. Re 2M Mach 0.00 (1)
BIGFOIL.COM POLAR EXPORT
Horten 12.00% thick 8.00% camber
Horten 12.00% thick 8.00% camber |  |  |  | Cl Max: | 1.823 | at alpha= | 15.5 | deg
JavaFoil+Calcfoil stall+Eppler ext transition |  |  |  | L/D Max: | 105.155 | at alpha= | 6.5 | deg
Re: | 2000000 |  |  | Cd Min: | 0.00674 | at alpha= | 0 | deg
Mach: | 0 |  |  | Cl=0 at alpha= | -3.0326 | deg
|  |  |  | @ Cl=0.1, Cd= | 0.030299
|  |  |  | @ Cl=0.4, Cd= | 0.0088419
|  |  |  | @ Cl=0.6, Cd= | 0.010364
alpha (deg) | Cl | Cd | Cm | Cl/Cd
-17.5 | -0.375 | 0.1585 | -0.002 | -2.364
-17 | -0.384 | 0.1512 | -0.002 | -2.54
-16.5 | -0.393 | 0.14566 | -0.001 | -2.699
-16 | -0.402 | 0.13916 | -0.001 | -2.888
-15.5 | -0.41 | 0.13266 | -0.001 | -3.092
-15 | -0.418 | 0.12681 | -0.001 | -3.294
-14.5 | -0.425 | 0.12092 | 0 | -3.512
-14 | -0.431 | 0.11415 | 0 | -3.773
-13.5 | -0.436 | 0.10817 | 0 | -4.027
-13 | -0.439 | 0.10202 | 0 | -4.304
-12.5 | -0.441 | 0.09642 | 0.001 | -4.574
-12 | -0.44 | 0.09121 | 0.001 | -4.825
-11.5 | -0.437 | 0.08682 | 0.001 | -5.037
-11 | -0.432 | 0.0812 | 0.001 | -5.326
-10.5 | -0.426 | 0.07624 | 0.001 | -5.581
-10 | -0.416 | 0.07145 | 0.002 | -5.822
-9.5 | -0.404 | 0.06709 | 0.002 | -6.02
-9 | -0.389 | 0.06326 | 0.002 | -6.153
-8.5 | -0.372 | 0.05929 | 0.002 | -6.268
-8 | -0.351 | 0.05585 | 0.002 | -6.287
-7.5 | -0.328 | 0.05261 | 0.002 | -6.229
-7 | -0.301 | 0.04941 | 0.003 | -6.097
-6.5 | -0.272 | 0.04666 | 0.003 | -5.83
-6 | -0.24 | 0.04393 | 0.003 | -5.461
-5.5 | -0.205 | 0.04159 | 0.003 | -4.932
-5 | -0.168 | 0.0395 | 0.003 | -4.247
-4.5 | -0.128 | 0.03751 | 0.003 | -3.416
-4 | -0.086 | 0.03573 | 0.004 | -2.416
-3.5 | -0.043 | 0.03412 | 0.004 | -1.25
-3 | 0.003 | 0.03272 | 0.004 | 0.082
-2.5 | 0.049 | 0.03149 | 0.004 | 1.57
-2 | 0.097 | 0.03036 | 0.004 | 3.208
-1.5 | 0.146 | 0.02937 | 0.004 | 4.983
-1 | 0.196 | 0.0284 | 0.004 | 6.913
-0.5 | 0.247 | 0.0274 | 0.005 | 9.027
0 | 0.364 | 0.00674 | 0.005 | 53.97
0.5 | 0.426 | 0.01036 | 0.008 | 41.079
1 | 0.487 | 0.01036 | 0.008 | 47.028
1.5 | 0.547 | 0.01032 | 0.008 | 53.005
2 | 0.607 | 0.01037 | 0.007 | 58.559
2.5 | 0.667 | 0.01008 | 0.007 | 66.119
3 | 0.726 | 0.0102 | 0.007 | 71.21
3.5 | 0.785 | 0.01046 | 0.007 | 75.047
4 | 0.844 | 0.01031 | 0.007 | 81.798
4.5 | 0.901 | 0.01001 | 0.007 | 90.05
5 | 0.958 | 0.01061 | 0.007 | 90.285
5.5 | 1.011 | 0.01083 | 0.007 | 93.363
6 | 1.057 | 0.01131 | 0.006 | 93.464
6.5 | 1.099 | 0.01045 | 0.006 | 105.155
7 | 1.144 | 0.01169 | 0.006 | 97.852
7.5 | 1.191 | 0.01259 | 0.005 | 94.632
8 | 1.24 | 0.01352 | 0.005 | 91.673
8.5 | 1.288 | 0.01454 | 0.005 | 88.556
9 | 1.336 | 0.01566 | 0.004 | 85.314
9.5 | 1.384 | 0.01683 | 0.004 | 82.218
10 | 1.431 | 0.01811 | 0.004 | 79.034
10.5 | 1.479 | 0.01948 | 0.003 | 75.884
11 | 1.525 | 0.02092 | 0.003 | 72.933
11.5 | 1.572 | 0.0225 | 0.003 | 69.855
12 | 1.617 | 0.02418 | 0.002 | 66.874
12.5 | 1.662 | 0.02593 | 0.002 | 64.121
13 | 1.705 | 0.02787 | 0.001 | 61.168
13.5 | 1.737 | 0.02987 | 0.001 | 58.146
14 | 1.766 | 0.03206 | 0.001 | 55.075
14.5 | 1.789 | 0.0344 | 0 | 52.005
15 | 1.808 | 0.03687 | 0 | 49.046
15.5 | 1.823 | 0.0396 | -0.001 | 46.037
16 | 1.807 | 0.06135 | -0.001 | 29.459
16.5 | 1.813 | 0.06613 | -0.002 | 27.408
17 | 1.812 | 0.07017 | -0.002 | 25.821
17.5 | 1.804 | 0.07443 | -0.003 | 24.24
18 | 1.791 | 0.0788 | -0.003 | 22.732
18.5 | 1.773 | 0.08339 | -0.004 | 21.265
19 | 1.75 | 0.08813 | -0.004 | 19.861
19.5 | 1.723 | 0.09313 | -0.005 | 18.5
20 | 1.691 | 0.09829 | -0.006 | 17.206

## 50. Re 2M Mach 0.00 (2)
BIGFOIL.COM POLAR EXPORT
Horten 12.00% thick 8.00% camber
Horten 12.00% thick 8.00% camber |  |  |  | Cl Max: | 1.8609 | at alpha= | 14.5 | deg
XFOIL ncrit=9 |  |  |  | L/D Max: | 151.889 | at alpha= | 10 | deg
Re: | 2000000 |  |  | Cd Min: | 0.22568 | at alpha= | -20 | deg
Mach: | 0 |  |  | Cl=0 at alpha= | -3.633 | deg
|  |  |  | @ Cl=0.1, Cd= | 0.010166
|  |  |  | @ Cl=0.4, Cd= | 0.0086029
|  |  |  | @ Cl=0.6, Cd= | 0.0083433
alpha (deg) | Cl | Cd | Cm | Cl/Cd
-20 | -0.5238 | 0.22568 | 0.0508 | -2.321
-19.5 | -0.5061 | 0.2197 | 0.0473 | -2.3036
-18.5 | -0.4707 | 0.20769 | 0.0405 | -2.2664
-18 | -0.454 | 0.20134 | 0.0372 | -2.2549
-17.5 | -0.4351 | 0.19606 | 0.0341 | -2.2192
-17 | -0.4165 | 0.19055 | 0.0309 | -2.1858
-16.5 | -0.3975 | 0.18509 | 0.0278 | -2.1476
-16 | -0.3792 | 0.17875 | 0.0246 | -2.1214
-15.5 | -0.3618 | 0.17253 | 0.0215 | -2.097
-15 | -0.3451 | 0.16605 | 0.0182 | -2.0783
-14.5 | -0.3289 | 0.15957 | 0.0151 | -2.0612
-14 | -0.3129 | 0.15314 | 0.012 | -2.0432
-13 | -0.2824 | 0.13995 | 0.0062 | -2.0179
-12.5 | -0.2641 | 0.13481 | 0.0037 | -1.9591
-12 | -0.2466 | 0.12936 | 0.0012 | -1.9063
-11.5 | -0.2308 | 0.12316 | -0.0015 | -1.874
-11 | -0.2173 | 0.11696 | -0.0043 | -1.8579
-10.5 | -0.205 | 0.11072 | -0.007 | -1.8515
-10 | -0.192 | 0.10495 | -0.0094 | -1.8294
-9.5 | -0.1813 | 0.09903 | -0.0116 | -1.8308
-8.5 | -0.1657 | 0.08772 | -0.0155 | -1.889
-8 | -0.1635 | 0.083 | -0.0173 | -1.9699
-7.5 | -0.1678 | 0.07871 | -0.0168 | -2.1319
-7 | -0.1541 | 0.07397 | -0.0179 | -2.0833
-6.5 | -0.1374 | 0.06749 | -0.0197 | -2.0359
-6 | -0.1129 | 0.06187 | -0.0205 | -1.8248
-5.5 | -0.0888 | 0.0553 | -0.0206 | -1.6058
-4.5 | -0.0976 | 0.0128 | -0.0059 | -7.625
-4 | -0.0414 | 0.01182 | -0.0056 | -3.5025
-3.5 | 0.015 | 0.01106 | -0.0053 | 1.3562
-3 | 0.0714 | 0.01056 | -0.0049 | 6.7614
-2.5 | 0.1273 | 0.00979 | -0.0045 | 13.0031
-2 | 0.1832 | 0.00956 | -0.0041 | 19.1632
-1.5 | 0.2386 | 0.00932 | -0.0036 | 25.6009
-1 | 0.2928 | 0.00891 | -0.0029 | 32.862
-0.5 | 0.3474 | 0.00877 | -0.0023 | 39.6123
0 | 0.4009 | 0.0086 | -0.0015 | 46.6163
0.5 | 0.4557 | 0.0085 | -0.0011 | 53.6118
1 | 0.5092 | 0.00839 | -0.0004 | 60.6913
1.5 | 0.5632 | 0.00837 | 0.0002 | 67.2879
2 | 0.6183 | 0.00833 | 0.0005 | 74.2257
2.5 | 0.6729 | 0.00835 | 0.0008 | 80.5868
3 | 0.7272 | 0.00842 | 0.0011 | 86.3658
3.5 | 0.7823 | 0.00843 | 0.0012 | 92.7995
4 | 0.837 | 0.00851 | 0.0013 | 98.3549
4.5 | 0.8909 | 0.00866 | 0.0015 | 102.8753
5 | 0.946 | 0.00871 | 0.0014 | 108.6108
5.5 | 1.0003 | 0.00884 | 0.0014 | 113.1561
6 | 1.0531 | 0.00903 | 0.0016 | 116.6224
6.5 | 1.0743 | 0.00764 | 0.0084 | 140.6152
7 | 1.1304 | 0.00781 | 0.008 | 144.7375
7.5 | 1.1942 | 0.00818 | 0.0056 | 145.9902
8.5 | 1.3256 | 0.00883 | -0.0001 | 150.1246
9 | 1.3924 | 0.00928 | -0.0035 | 150.0431
9.5 | 1.4528 | 0.0096 | -0.0055 | 151.3333
10 | 1.5113 | 0.00995 | -0.0072 | 151.8894
10.5 | 1.5659 | 0.01047 | -0.0084 | 149.5606
11 | 1.6274 | 0.01084 | -0.011 | 150.1292
11.5 | 1.6872 | 0.01128 | -0.0134 | 149.5745
12 | 1.7445 | 0.01198 | -0.0157 | 145.6177
12.5 | 1.8036 | 0.0124 | -0.0181 | 145.4516
13 | 1.8369 | 0.01319 | -0.0158 | 139.2646
13.5 | 1.8599 | 0.01393 | -0.0115 | 133.5176
14 | 1.8602 | 0.01526 | -0.004 | 121.9004
14.5 | 1.8609 | 0.01804 | -0.0009 | 103.1541
15 | 1.8579 | 0.02293 | -0.001 | 81.0249
15.5 | 1.8316 | 0.02969 | -0.0003 | 61.6908
16 | 1.8146 | 0.03556 | 0.0004 | 51.0292
16.5 | 1.7824 | 0.04304 | 0.0008 | 41.4126
17 | 1.748 | 0.05135 | 0.0005 | 34.0409
17.5 | 1.7194 | 0.05944 | -0.0003 | 28.9266
18 | 1.6899 | 0.0679 | -0.0014 | 24.8881
18.5 | 1.6516 | 0.07773 | -0.0031 | 21.2479
19 | 1.6152 | 0.08763 | -0.0051 | 18.432
19.5 | 1.583 | 0.09733 | -0.0075 | 16.2643

## 51. Re 2M Mach 0.10 (1)
BIGFOIL.COM POLAR EXPORT
Horten 12.00% thick 8.00% camber
Horten 12.00% thick 8.00% camber |  |  |  | Cl Max: | 1.823 | at alpha= | 15.5 | deg
JavaFoil+Calcfoil stall+Eppler ext transition |  |  |  | L/D Max: | 102.516 | at alpha= | 6.5 | deg
Re: | 2000000 |  |  | Cd Min: | 0.00686 | at alpha= | 0 | deg
Mach: | 0.1 |  |  | Cl=0 at alpha= | -3.0326 | deg
|  |  |  | @ Cl=0.1, Cd= | 0.030448
|  |  |  | @ Cl=0.4, Cd= | 0.0088156
|  |  |  | @ Cl=0.6, Cd= | 0.01042
alpha (deg) | Cl | Cd | Cm | Cl/Cd
-17 | -0.339 | 0.15551 | -0.002 | -2.18
-16.5 | -0.35 | 0.14647 | -0.001 | -2.389
-16 | -0.361 | 0.14155 | -0.001 | -2.549
-15.5 | -0.371 | 0.13456 | -0.001 | -2.759
-15 | -0.381 | 0.12815 | -0.001 | -2.975
-14.5 | -0.39 | 0.1222 | 0 | -3.195
-14 | -0.399 | 0.11511 | 0 | -3.465
-13.5 | -0.406 | 0.1094 | 0 | -3.714
-13 | -0.412 | 0.10411 | 0 | -3.962
-12.5 | -0.417 | 0.09774 | 0.001 | -4.266
-12 | -0.418 | 0.09271 | 0.001 | -4.514
-11.5 | -0.418 | 0.08734 | 0.001 | -4.788
-11 | -0.416 | 0.08233 | 0.001 | -5.049
-10.5 | -0.411 | 0.07807 | 0.001 | -5.264
-10 | -0.404 | 0.07325 | 0.002 | -5.511
-9.5 | -0.394 | 0.0682 | 0.002 | -5.773
-9 | -0.381 | 0.06438 | 0.002 | -5.916
-8.5 | -0.365 | 0.06017 | 0.002 | -6.066
-8 | -0.346 | 0.05644 | 0.002 | -6.13
-7.5 | -0.324 | 0.05289 | 0.002 | -6.123
-7 | -0.299 | 0.04983 | 0.003 | -5.993
-6.5 | -0.27 | 0.04705 | 0.003 | -5.743
-6 | -0.239 | 0.0443 | 0.003 | -5.39
-5.5 | -0.205 | 0.04192 | 0.003 | -4.879
-5 | -0.168 | 0.03968 | 0.003 | -4.223
-4.5 | -0.128 | 0.03773 | 0.003 | -3.395
-4 | -0.086 | 0.03586 | 0.004 | -2.41
-3.5 | -0.043 | 0.03431 | 0.004 | -1.245
-3 | 0.003 | 0.03289 | 0.004 | 0.082
-2.5 | 0.05 | 0.0316 | 0.004 | 1.57
-2 | 0.098 | 0.03049 | 0.004 | 3.205
-1.5 | 0.147 | 0.02946 | 0.004 | 4.986
-1 | 0.197 | 0.0285 | 0.004 | 6.916
-0.5 | 0.248 | 0.02758 | 0.005 | 9.002
0 | 0.365 | 0.00686 | 0.005 | 53.28
0.5 | 0.428 | 0.01038 | 0.008 | 41.175
1 | 0.49 | 0.01042 | 0.008 | 47.005
1.5 | 0.55 | 0.01042 | 0.008 | 52.77
2 | 0.61 | 0.01042 | 0.008 | 58.512
2.5 | 0.67 | 0.01017 | 0.007 | 65.834
3 | 0.729 | 0.01029 | 0.007 | 70.904
3.5 | 0.789 | 0.01051 | 0.007 | 75.05
4 | 0.847 | 0.01015 | 0.007 | 83.508
4.5 | 0.905 | 0.01055 | 0.007 | 85.81
5 | 0.962 | 0.0107 | 0.007 | 89.848
5.5 | 1.013 | 0.01094 | 0.007 | 92.636
6 | 1.057 | 0.01155 | 0.006 | 91.477
6.5 | 1.1 | 0.01073 | 0.006 | 102.516
7 | 1.147 | 0.01198 | 0.006 | 95.683
7.5 | 1.195 | 0.01288 | 0.005 | 92.744
8 | 1.243 | 0.0138 | 0.005 | 90.098
8.5 | 1.292 | 0.01483 | 0.005 | 87.077
9 | 1.34 | 0.01597 | 0.004 | 83.902
9.5 | 1.388 | 0.01714 | 0.004 | 80.983
10 | 1.436 | 0.01846 | 0.004 | 77.797
10.5 | 1.483 | 0.01985 | 0.003 | 74.711
11 | 1.53 | 0.02131 | 0.003 | 71.802
11.5 | 1.577 | 0.02292 | 0.003 | 68.781
12 | 1.622 | 0.02462 | 0.002 | 65.883
12.5 | 1.668 | 0.0264 | 0.002 | 63.158
13 | 1.71 | 0.02841 | 0.001 | 60.18
13.5 | 1.742 | 0.03043 | 0.001 | 57.237
14 | 1.769 | 0.03267 | 0.001 | 54.166
14.5 | 1.792 | 0.03507 | 0 | 51.093
15 | 1.81 | 0.03764 | 0 | 48.086
15.5 | 1.823 | 0.04039 | -0.001 | 45.124
16 | 1.805 | 0.06309 | -0.001 | 28.606
16.5 | 1.808 | 0.06744 | -0.002 | 26.816
17 | 1.805 | 0.07157 | -0.002 | 25.217
17.5 | 1.794 | 0.07594 | -0.003 | 23.622
18 | 1.777 | 0.08054 | -0.003 | 22.064
18.5 | 1.755 | 0.08516 | -0.004 | 20.605
19 | 1.727 | 0.09019 | -0.004 | 19.151
19.5 | 1.695 | 0.09537 | -0.005 | 17.772
20 | 1.658 | 0.10071 | -0.006 | 16.462

## 52. Re 2M Mach 0.10 (2)
BIGFOIL.COM POLAR EXPORT
Horten 12.00% thick 8.00% camber
Horten 12.00% thick 8.00% camber |  |  |  | Cl Max: | 1.865 | at alpha= | 13.5 | deg
XFOIL ncrit=9 |  |  |  | L/D Max: | 150.772 | at alpha= | 9.5 | deg
Re: | 2000000 |  |  | Cd Min: | 0.22631 | at alpha= | -20 | deg
Mach: | 0.1 |  |  | Cl=0 at alpha= | -3.6303 | deg
|  |  |  | @ Cl=0.1, Cd= | 0.010301
|  |  |  | @ Cl=0.4, Cd= | 0.0086356
|  |  |  | @ Cl=0.6, Cd= | 0.0083783
alpha (deg) | Cl | Cd | Cm | Cl/Cd
-20 | -0.5253 | 0.22631 | 0.0514 | -2.3212
-19.5 | -0.5075 | 0.22031 | 0.0478 | -2.3036
-19 | -0.4898 | 0.21422 | 0.0444 | -2.2864
-18.5 | -0.4717 | 0.20826 | 0.0409 | -2.265
-18 | -0.4548 | 0.20187 | 0.0377 | -2.2529
-17.5 | -0.4358 | 0.19655 | 0.0345 | -2.2172
-16.5 | -0.3978 | 0.18554 | 0.0281 | -2.144
-16 | -0.3793 | 0.17919 | 0.025 | -2.1167
-15.5 | -0.3617 | 0.17295 | 0.0218 | -2.0914
-15 | -0.3448 | 0.16647 | 0.0185 | -2.0712
-14.5 | -0.3284 | 0.15999 | 0.0153 | -2.0526
-14 | -0.3121 | 0.15353 | 0.0122 | -2.0328
-13 | -0.2812 | 0.14032 | 0.0064 | -2.004
-12.5 | -0.2628 | 0.13514 | 0.0039 | -1.9446
-12 | -0.2451 | 0.12968 | 0.0013 | -1.89
-11.5 | -0.2291 | 0.12348 | -0.0014 | -1.8554
-11 | -0.2153 | 0.11726 | -0.0042 | -1.8361
-10.5 | -0.2028 | 0.11101 | -0.0069 | -1.8269
-10 | -0.1894 | 0.10523 | -0.0093 | -1.7999
-9.5 | -0.1784 | 0.09932 | -0.0116 | -1.7962
-8.5 | -0.1614 | 0.088 | -0.0154 | -1.8341
-8 | -0.1572 | 0.08327 | -0.0173 | -1.8878
-7.5 | -0.1635 | 0.07897 | -0.0168 | -2.0704
-7 | -0.1505 | 0.07422 | -0.018 | -2.0278
-6.5 | -0.1345 | 0.06779 | -0.0198 | -1.9841
-6 | -0.1104 | 0.06219 | -0.0206 | -1.7752
-5.5 | -0.0866 | 0.05564 | -0.0208 | -1.5564
-4 | -0.042 | 0.01237 | -0.0058 | -3.3953
-3.5 | 0.0148 | 0.01136 | -0.0055 | 1.3028
-3 | 0.0717 | 0.01071 | -0.0052 | 6.6947
-2.5 | 0.1284 | 0.00989 | -0.0048 | 12.9828
-2 | 0.1847 | 0.00965 | -0.0044 | 19.1399
-1.5 | 0.2407 | 0.00936 | -0.0039 | 25.7158
-1 | 0.2953 | 0.00895 | -0.0031 | 32.9944
-0.5 | 0.3502 | 0.00882 | -0.0025 | 39.7052
0 | 0.4042 | 0.00862 | -0.0017 | 46.891
0.5 | 0.4593 | 0.00853 | -0.0012 | 53.8453
1 | 0.5131 | 0.00843 | -0.0004 | 60.866
1.5 | 0.5676 | 0.00839 | 0.0001 | 67.652
2 | 0.6231 | 0.00837 | 0.0004 | 74.4444
2.5 | 0.6778 | 0.00839 | 0.0008 | 80.7867
3 | 0.7326 | 0.00844 | 0.0011 | 86.8009
3.5 | 0.788 | 0.00846 | 0.0012 | 93.1442
4 | 0.8429 | 0.00856 | 0.0014 | 98.4696
4.5 | 0.8975 | 0.00869 | 0.0015 | 103.2796
5 | 0.9529 | 0.00876 | 0.0015 | 108.7785
5.5 | 1.0074 | 0.00891 | 0.0016 | 113.064
6 | 1.0607 | 0.00909 | 0.0018 | 116.6887
6.5 | 1.082 | 0.0077 | 0.0086 | 140.5195
7 | 1.1383 | 0.00789 | 0.0083 | 144.2712
7.5 | 1.2024 | 0.0083 | 0.006 | 144.8675
8 | 1.2632 | 0.00857 | 0.0044 | 147.3979
8.5 | 1.3352 | 0.00894 | 0.0002 | 149.3512
9 | 1.4026 | 0.00944 | -0.0032 | 148.5805
9.5 | 1.464 | 0.00971 | -0.0052 | 150.7724
10 | 1.5226 | 0.01011 | -0.0068 | 150.6034
10.5 | 1.5781 | 0.01068 | -0.008 | 147.7622
11 | 1.6405 | 0.01101 | -0.0105 | 149.0009
11.5 | 1.7005 | 0.01152 | -0.0129 | 147.6128
12 | 1.7588 | 0.01219 | -0.0151 | 144.2822
12.5 | 1.8183 | 0.01268 | -0.0175 | 143.3991
13 | 1.8434 | 0.01357 | -0.0136 | 135.8438
13.5 | 1.865 | 0.01437 | -0.009 | 129.7843
14 | 1.8546 | 0.01615 | -0.0008 | 114.8359
14.5 | 1.8592 | 0.01996 | -0.0004 | 93.1463
15 | 1.8508 | 0.02525 | -0.0001 | 73.299
15.5 | 1.8169 | 0.03259 | 0.001 | 55.7502
16 | 1.8008 | 0.03842 | 0.0015 | 46.8714
16.5 | 1.7662 | 0.04635 | 0.0017 | 38.1057
17 | 1.7365 | 0.05431 | 0.0012 | 31.9739
17.5 | 1.7097 | 0.06226 | 0.0004 | 27.4606
18 | 1.6749 | 0.07142 | -0.0009 | 23.4514
18.5 | 1.6421 | 0.08065 | -0.0026 | 20.3608

## 53. Re 2M Mach 0.25 (1)
BIGFOIL.COM POLAR EXPORT
Horten 12.00% thick 8.00% camber
Horten 12.00% thick 8.00% camber |  |  |  | Cl Max: | 1.809 | at alpha= | 15 | deg
JavaFoil+Calcfoil stall+Eppler ext transition |  |  |  | L/D Max: | 91.308 | at alpha= | 6.5 | deg
Re: | 2000000 |  |  | Cd Min: | 0.00655 | at alpha= | 0 | deg
Mach: | 0.25 |  |  | Cl=0 at alpha= | -3.0326 | deg
|  |  |  | @ Cl=0.1, Cd= | 0.031111
|  |  |  | @ Cl=0.4, Cd= | 0.0081711
|  |  |  | @ Cl=0.6, Cd= | 0.010323
alpha (deg) | Cl | Cd | Cm | Cl/Cd
-14 | -0.064 | 0.1191 | 0 | -0.537
-13.5 | -0.061 | 0.11355 | 0 | -0.537
-13 | -0.141 | 0.11132 | 0 | -1.267
-12.5 | -0.184 | 0.10494 | 0.001 | -1.754
-12 | -0.216 | 0.09891 | 0.001 | -2.18
-11.5 | -0.242 | 0.09493 | 0.001 | -2.55
-11 | -0.264 | 0.08969 | 0.001 | -2.944
-10.5 | -0.282 | 0.08518 | 0.001 | -3.307
-10 | -0.295 | 0.07978 | 0.002 | -3.699
-9.5 | -0.304 | 0.07525 | 0.002 | -4.04
-9 | -0.308 | 0.07069 | 0.002 | -4.359
-8.5 | -0.307 | 0.06625 | 0.002 | -4.639
-8 | -0.301 | 0.0617 | 0.002 | -4.884
-7.5 | -0.291 | 0.05692 | 0.002 | -5.105
-7 | -0.275 | 0.05302 | 0.002 | -5.18
-6.5 | -0.254 | 0.04985 | 0.003 | -5.094
-6 | -0.228 | 0.04652 | 0.003 | -4.91
-5.5 | -0.199 | 0.04369 | 0.003 | -4.545
-5 | -0.165 | 0.04105 | 0.003 | -4.011
-4.5 | -0.127 | 0.03893 | 0.003 | -3.266
-4 | -0.086 | 0.03684 | 0.003 | -2.347
-3.5 | -0.043 | 0.03516 | 0.004 | -1.223
-3 | 0.003 | 0.03358 | 0.004 | 0.081
-2.5 | 0.05 | 0.03228 | 0.004 | 1.56
-2 | 0.099 | 0.03113 | 0.004 | 3.196
-1.5 | 0.15 | 0.03014 | 0.004 | 4.971
-1 | 0.201 | 0.02875 | 0.004 | 6.999
-0.5 | 0.254 | 0.02783 | 0.005 | 9.117
0 | 0.375 | 0.00655 | 0.005 | 57.19
0.5 | 0.439 | 0.0107 | 0.008 | 41.029
1 | 0.503 | 0.01068 | 0.008 | 47.075
1.5 | 0.564 | 0.0103 | 0.008 | 54.805
2 | 0.626 | 0.01034 | 0.008 | 60.512
2.5 | 0.687 | 0.01013 | 0.008 | 67.87
3 | 0.748 | 0.01002 | 0.008 | 74.702
3.5 | 0.808 | 0.00992 | 0.007 | 81.489
4 | 0.867 | 0.01078 | 0.007 | 80.449
4.5 | 0.924 | 0.01095 | 0.007 | 84.341
5 | 0.973 | 0.01131 | 0.007 | 86
5.5 | 1.016 | 0.01218 | 0.007 | 83.421
6 | 1.064 | 0.01304 | 0.006 | 81.553
6.5 | 1.114 | 0.0122 | 0.006 | 91.308
7 | 1.164 | 0.01345 | 0.006 | 86.51
7.5 | 1.214 | 0.01435 | 0.005 | 84.588
8 | 1.264 | 0.01533 | 0.005 | 82.482
8.5 | 1.314 | 0.01645 | 0.005 | 79.868
9 | 1.364 | 0.01767 | 0.005 | 77.178
9.5 | 1.413 | 0.01895 | 0.004 | 74.563
10 | 1.461 | 0.0204 | 0.004 | 71.629
10.5 | 1.509 | 0.02191 | 0.004 | 68.866
11 | 1.556 | 0.02355 | 0.003 | 66.104
11.5 | 1.603 | 0.02532 | 0.003 | 63.306
12 | 1.649 | 0.02719 | 0.002 | 60.651
12.5 | 1.694 | 0.02924 | 0.002 | 57.941
13 | 1.735 | 0.03141 | 0.002 | 55.253
13.5 | 1.764 | 0.03372 | 0.001 | 52.295
14 | 1.786 | 0.03627 | 0.001 | 49.252
14.5 | 1.801 | 0.03892 | 0 | 46.279
15 | 1.809 | 0.04195 | 0 | 43.131
15.5 | 1.786 | 0.06541 | -0.001 | 27.3
16 | 1.779 | 0.07078 | -0.001 | 25.132
16.5 | 1.765 | 0.07557 | -0.002 | 23.356
17 | 1.739 | 0.08066 | -0.002 | 21.558
17.5 | 1.701 | 0.0859 | -0.003 | 19.802
18 | 1.653 | 0.09151 | -0.003 | 18.065
18.5 | 1.596 | 0.09742 | -0.004 | 16.379
19 | 1.528 | 0.10372 | -0.004 | 14.736
19.5 | 1.453 | 0.11047 | -0.005 | 13.15
20 | 1.369 | 0.11766 | -0.006 | 11.633

## 54. Re 2M Mach 0.25 (2)
BIGFOIL.COM POLAR EXPORT
Horten 12.00% thick 8.00% camber
Horten 12.00% thick 8.00% camber |  |  |  | Cl Max: | 1.8435 | at alpha= | 12.5 | deg
XFOIL ncrit=9 |  |  |  | L/D Max: | 145.318 | at alpha= | 9 | deg
Re: | 2000000 |  |  | Cd Min: | 0.2299 | at alpha= | -20 | deg
Mach: | 0.25 |  |  | Cl=0 at alpha= | -4.4806 | deg
|  |  |  | @ Cl=0.1, Cd= | 0.020638
|  |  |  | @ Cl=0.4, Cd= | 0.0089245
|  |  |  | @ Cl=0.6, Cd= | 0.0085774
alpha (deg) | Cl | Cd | Cm | Cl/Cd
-20 | -0.5342 | 0.2299 | 0.0542 | -2.3236
-19.5 | -0.5154 | 0.22378 | 0.0505 | -2.3032
-19 | -0.4966 | 0.21757 | 0.0469 | -2.2825
-18 | -0.4594 | 0.20487 | 0.0399 | -2.2424
-17.5 | -0.4397 | 0.19936 | 0.0366 | -2.2056
-17 | -0.4198 | 0.19365 | 0.0333 | -2.1678
-16.5 | -0.3998 | 0.18805 | 0.03 | -2.126
-16 | -0.3802 | 0.1816 | 0.0267 | -2.0936
-15.5 | -0.3613 | 0.17528 | 0.0234 | -2.0613
-15 | -0.3433 | 0.16873 | 0.0201 | -2.0346
-14.5 | -0.3256 | 0.16222 | 0.0168 | -2.0072
-14 | -0.3082 | 0.15569 | 0.0136 | -1.9796
-13.5 | -0.2909 | 0.14923 | 0.0104 | -1.9493
-13 | -0.2749 | 0.14236 | 0.0075 | -1.931
-12.5 | -0.2557 | 0.13698 | 0.0049 | -1.8667
-12 | -0.2371 | 0.1314 | 0.0022 | -1.8044
-11.5 | -0.2199 | 0.1252 | -0.0005 | -1.7564
-11 | -0.2047 | 0.11883 | -0.0035 | -1.7226
-10.5 | -0.1906 | 0.11258 | -0.0063 | -1.693
-10 | -0.1762 | 0.10674 | -0.0088 | -1.6507
-9.5 | -0.1632 | 0.10078 | -0.0112 | -1.6194
-9 | -0.151 | 0.09508 | -0.0135 | -1.5881
-8.5 | -0.1404 | 0.08951 | -0.0152 | -1.5685
-7.5 | -0.1313 | 0.07978 | -0.0187 | -1.6458
-7 | -0.1294 | 0.07548 | -0.0184 | -1.7144
-6.5 | -0.1177 | 0.06928 | -0.0203 | -1.6989
-6 | -0.0961 | 0.06381 | -0.0212 | -1.506
-5.5 | -0.0717 | 0.05763 | -0.0217 | -1.2441
-5 | -0.0392 | 0.05335 | -0.0217 | -0.73477
-4.5 | -0.0013 | 0.0494 | -0.0216 | -0.026316
-2.5 | 0.1331 | 0.01124 | -0.006 | 11.8416
-2 | 0.1927 | 0.01024 | -0.0056 | 18.8184
-1.5 | 0.252 | 0.00976 | -0.0051 | 25.8197
-1 | 0.3095 | 0.00929 | -0.0043 | 33.3154
-0.5 | 0.3666 | 0.00906 | -0.0035 | 40.4636
0 | 0.4233 | 0.00883 | -0.0026 | 47.9388
0.5 | 0.4795 | 0.00872 | -0.0018 | 54.9885
1 | 0.5352 | 0.00861 | -0.0008 | 62.1603
1.5 | 0.5926 | 0.00858 | -0.0003 | 69.0676
2 | 0.6487 | 0.00856 | 0.0004 | 75.7827
2.5 | 0.7053 | 0.00859 | 0.0009 | 82.1071
3 | 0.7627 | 0.0086 | 0.0013 | 88.686
3.5 | 0.8195 | 0.0087 | 0.0016 | 94.1954
4 | 0.8764 | 0.00883 | 0.0019 | 99.2525
4.5 | 0.9339 | 0.00891 | 0.0021 | 104.8148
5 | 0.9906 | 0.00907 | 0.0023 | 109.2172
5.5 | 1.0468 | 0.00927 | 0.0026 | 112.9234
6 | 1.1036 | 0.00939 | 0.0028 | 117.5293
6.5 | 1.1242 | 0.0081 | 0.0102 | 138.7901
7 | 1.1803 | 0.00842 | 0.0105 | 140.1781
7.5 | 1.2502 | 0.00871 | 0.0078 | 143.5362
8 | 1.3138 | 0.00912 | 0.0064 | 144.057
8.5 | 1.3884 | 0.00967 | 0.0024 | 143.5781
9 | 1.4619 | 0.01006 | -0.0012 | 145.3181
9.5 | 1.5248 | 0.01057 | -0.0029 | 144.2573
10 | 1.5829 | 0.01116 | -0.0037 | 141.8369
10.5 | 1.6479 | 0.01162 | -0.0058 | 141.8158
11 | 1.7111 | 0.01235 | -0.008 | 138.5506
11.5 | 1.7735 | 0.01308 | -0.01 | 135.5887
12 | 1.8358 | 0.01386 | -0.0122 | 132.4531
12.5 | 1.8435 | 0.01506 | -0.005 | 122.4104
13 | 1.8228 | 0.01821 | 0.002 | 100.0988
13.5 | 1.8303 | 0.02211 | 0.0028 | 82.7815
14 | 1.8065 | 0.02843 | 0.0042 | 63.542
14.5 | 1.7997 | 0.03337 | 0.0053 | 53.9317
15 | 1.7634 | 0.04086 | 0.0063 | 43.1571
15.5 | 1.7513 | 0.04679 | 0.0064 | 37.4289
16 | 1.7236 | 0.05441 | 0.0062 | 31.678
16.5 | 1.6975 | 0.06222 | 0.0054 | 27.2822
17 | 1.6732 | 0.07008 | 0.0044 | 23.8756
17.5 | 1.645 | 0.07862 | 0.0029 | 20.9234

## 55. Re 2M Mach 0.50 (1)
BIGFOIL.COM POLAR EXPORT
Horten 12.00% thick 8.00% camber
Horten 12.00% thick 8.00% camber |  |  |  | Cl Max: | 1.759 | at alpha= | 13 | deg
JavaFoil+Calcfoil stall+Eppler ext transition |  |  |  | L/D Max: | 80.504 | at alpha= | 1 | deg
Re: | 2000000 |  |  | Cd Min: | 0.00671 | at alpha= | 0.5 | deg
Mach: | 0.5 |  |  | Cl=0 at alpha= | -3.0357 | deg
|  |  |  | @ Cl=0.1, Cd= | 0.034161
|  |  |  | @ Cl=0.4, Cd= | 0.0092646
|  |  |  | @ Cl=0.6, Cd= | 0.0092464
alpha (deg) | Cl | Cd | Cm | Cl/Cd
-20 | -0.912 | 0.17833 | -0.005 | -5.116
-19.5 | -0.885 | 0.17465 | -0.005 | -5.068
-19 | -0.859 | 0.17038 | -0.004 | -5.043
-18.5 | -0.833 | 0.16236 | -0.004 | -5.132
-18 | -0.807 | 0.16114 | -0.003 | -5.01
-17.5 | -0.781 | 0.15571 | -0.003 | -5.017
-17 | -0.754 | 0.15116 | -0.002 | -4.988
-16.5 | -0.728 | 0.14388 | -0.002 | -5.059
-16 | -0.702 | 0.13972 | -0.002 | -5.022
-15.5 | -0.675 | 0.13871 | -0.001 | -4.868
-15 | -0.649 | 0.1302 | -0.001 | -4.984
-14.5 | -0.621 | 0.12771 | -0.001 | -4.866
-14 | -0.595 | 0.12406 | 0 | -4.796
-13.5 | -0.568 | 0.12052 | 0 | -4.716
-13 | -0.542 | 0.11416 | 0 | -4.747
-12.5 | -0.515 | 0.1097 | 0.001 | -4.69
-12 | -0.488 | 0.10816 | 0.001 | -4.51
-11.5 | -0.461 | 0.10532 | 0.001 | -4.377
-11 | -0.434 | 0.09881 | 0.001 | -4.394
-10.5 | -0.407 | 0.09766 | 0.002 | -4.166
-10 | -0.38 | 0.07563 | 0.002 | -5.024
-9.5 | -0.353 | 0.06793 | 0.002 | -5.197
-9 | -0.326 | 0.06204 | 0.002 | -5.255
-8.5 | -0.299 | 0.07119 | 0.002 | -4.195
-8 | -0.272 | 0.06117 | 0.003 | -4.44
-7.5 | -0.244 | 0.05472 | 0.003 | -4.467
-7 | -0.217 | 0.06715 | 0.003 | -3.233
-6.5 | -0.19 | 0.05469 | 0.003 | -3.472
-6 | -0.163 | 0.04871 | 0.003 | -3.338
-5.5 | -0.135 | 0.04851 | 0.003 | -2.789
-5 | -0.108 | 0.04652 | 0.003 | -2.32
-4.5 | -0.081 | 0.04428 | 0.003 | -1.82
-4 | -0.053 | 0.04173 | 0.003 | -1.275
-3.5 | -0.026 | 0.04108 | 0.003 | -0.628
-3 | 0.002 | 0.03937 | 0.003 | 0.057
-2.5 | 0.049 | 0.03638 | 0.004 | 1.35
-2 | 0.103 | 0.03403 | 0.004 | 3.012
-1.5 | 0.159 | 0.03217 | 0.004 | 4.937
-1 | 0.217 | 0.03101 | 0.004 | 6.999
-0.5 | 0.276 | 0.03012 | 0.005 | 9.176
0 | 0.414 | 0.00691 | 0.005 | 59.901
0.5 | 0.486 | 0.00671 | 0.005 | 72.474
1 | 0.558 | 0.00693 | 0.006 | 80.504
1.5 | 0.624 | 0.01057 | 0.009 | 59.016
2 | 0.684 | 0.01092 | 0.008 | 62.594
2.5 | 0.735 | 0.01224 | 0.008 | 60.053
3 | 0.792 | 0.01301 | 0.008 | 60.853
3.5 | 0.85 | 0.01374 | 0.008 | 61.91
4 | 0.909 | 0.01449 | 0.008 | 62.733
4.5 | 0.967 | 0.01534 | 0.007 | 63.017
5 | 1.024 | 0.01623 | 0.007 | 63.126
5.5 | 1.081 | 0.01754 | 0.007 | 61.632
6 | 1.137 | 0.01861 | 0.007 | 61.125
6.5 | 1.193 | 0.01977 | 0.006 | 60.337
7 | 1.247 | 0.01952 | 0.006 | 63.918
7.5 | 1.301 | 0.02119 | 0.006 | 61.385
8 | 1.353 | 0.02272 | 0.006 | 59.562
8.5 | 1.404 | 0.02452 | 0.005 | 57.28
9 | 1.454 | 0.02647 | 0.005 | 54.928
9.5 | 1.502 | 0.02862 | 0.005 | 52.493
10 | 1.548 | 0.0311 | 0.004 | 49.791
10.5 | 1.593 | 0.03369 | 0.004 | 47.279
11 | 1.635 | 0.03671 | 0.003 | 44.537
11.5 | 1.674 | 0.03995 | 0.003 | 41.903
12 | 1.71 | 0.04365 | 0.003 | 39.187
12.5 | 1.743 | 0.04779 | 0.002 | 36.468
13 | 1.759 | 0.05257 | 0.002 | 33.467
13.5 | 1.699 | 0.05807 | 0.001 | 29.268
14 | 1.495 | 0.10122 | 0.001 | 14.773
14.5 | 1.047 | 0.11496 | 0 | 9.11
15 | 1.074 | 0.12542 | 0 | 8.562
15.5 | 1.019 | 0.13226 | 0 | 7.704
16 | 1.125 | 0.15342 | -0.001 | 7.33
16.5 | 1.15 | 0.16054 | -0.002 | 7.165
17 | 1.171 | 0.15369 | -0.002 | 7.622
17.5 | 1.164 | 0.1708 | -0.003 | 6.817
18 | 1.212 | 0.16966 | -0.003 | 7.142

## 56. Re 2M Mach 0.50 (2)
BIGFOIL.COM POLAR EXPORT
Horten 12.00% thick 8.00% camber
Horten 12.00% thick 8.00% camber |  |  |  | Cl Max: | 1.5872 | at alpha= | 9 | deg
XFOIL ncrit=9 |  |  |  | L/D Max: | 113.961 | at alpha= | 7 | deg
Re: | 2000000 |  |  | Cd Min: | 0.24865 | at alpha= | -20 | deg
Mach: | 0.5 |  |  | Cl=0 at alpha= | -5.4689 | deg
|  |  |  | @ Cl=0.1, Cd= | 0.048744
|  |  |  | @ Cl=0.4, Cd= | 0.023253
|  |  |  | @ Cl=0.6, Cd= | 0.0098495
alpha (deg) | Cl | Cd | Cm | Cl/Cd
-20 | -0.5794 | 0.24865 | 0.0667 | -2.3302
-19.5 | -0.556 | 0.24146 | 0.0624 | -2.3027
-19 | -0.5327 | 0.23425 | 0.0581 | -2.2741
-18.5 | -0.5091 | 0.22721 | 0.0539 | -2.2407
-18 | -0.486 | 0.22002 | 0.0499 | -2.2089
-17.5 | -0.4621 | 0.21347 | 0.0459 | -2.1647
-17 | -0.4379 | 0.20685 | 0.042 | -2.117
-16.5 | -0.4136 | 0.20024 | 0.0381 | -2.0655
-16 | -0.3895 | 0.19303 | 0.0342 | -2.0178
-15.5 | -0.3658 | 0.18616 | 0.0304 | -1.965
-15 | -0.3428 | 0.17892 | 0.0265 | -1.9159
-14.5 | -0.3198 | 0.17191 | 0.0227 | -1.8603
-14 | -0.2973 | 0.16497 | 0.019 | -1.8021
-13.5 | -0.2751 | 0.15811 | 0.0154 | -1.7399
-13 | -0.2529 | 0.15118 | 0.0122 | -1.6728
-12.5 | -0.23 | 0.14503 | 0.009 | -1.5859
-12 | -0.2072 | 0.1388 | 0.0058 | -1.4928
-11.5 | -0.1853 | 0.13207 | 0.0025 | -1.403
-11 | -0.1652 | 0.12531 | -0.0009 | -1.3183
-10.5 | -0.1455 | 0.11883 | -0.0041 | -1.2244
-10 | -0.1259 | 0.11255 | -0.0072 | -1.1186
-9.5 | -0.1072 | 0.10629 | -0.0101 | -1.0086
-9 | -0.0879 | 0.10032 | -0.0123 | -0.8762
-8.5 | -0.0688 | 0.0949 | -0.0146 | -0.72497
-8 | -0.05 | 0.08961 | -0.0169 | -0.55797
-7.5 | -0.0338 | 0.08426 | -0.0191 | -0.40114
-7 | -0.0208 | 0.079 | -0.0213 | -0.26329
-6.5 | -0.0271 | 0.07322 | -0.0237 | -0.37012
-6 | -0.0191 | 0.06837 | -0.024 | -0.27936
-5.5 | -0.0017 | 0.06282 | -0.0249 | -0.027061
-5 | 0.0256 | 0.05835 | -0.0252 | 0.43873
-4.5 | 0.0585 | 0.05389 | -0.0255 | 1.0855
-4 | 0.0966 | 0.04917 | -0.0255 | 1.9646
-3.5 | 0.1403 | 0.0437 | -0.0249 | 3.2105
-2.5 | 0.2334 | 0.03556 | -0.022 | 6.5636
-2 | 0.2865 | 0.03185 | -0.02 | 8.9953
-1.5 | 0.3395 | 0.02753 | -0.0168 | 12.332
-1 | 0.3954 | 0.02379 | -0.0136 | 16.6204
0 | 0.5107 | 0.01034 | -0.0065 | 49.3907
0.5 | 0.5777 | 0.00996 | -0.0051 | 58.002
1 | 0.6423 | 0.00964 | -0.0033 | 66.6286
1.5 | 0.7058 | 0.00952 | -0.0014 | 74.1387
2 | 0.7694 | 0.00962 | 0.0003 | 79.9792
2.5 | 0.8355 | 0.00967 | 0.0016 | 86.4012
3 | 0.9006 | 0.0098 | 0.0029 | 91.898
3.5 | 0.9646 | 0.01009 | 0.0043 | 95.5996
4 | 1.0308 | 0.01026 | 0.0054 | 100.4678
4.5 | 1.0955 | 0.01057 | 0.0067 | 103.6424
5 | 1.1577 | 0.01103 | 0.0082 | 104.9592
5.5 | 1.2221 | 0.01138 | 0.0096 | 107.3902
6 | 1.2828 | 0.0119 | 0.0115 | 107.7983
6.5 | 1.3365 | 0.01263 | 0.0141 | 105.8195
7 | 1.3379 | 0.01174 | 0.0265 | 113.9608
7.5 | 1.4485 | 0.01308 | 0.0178 | 110.7416
8 | 1.5187 | 0.01617 | 0.012 | 93.9208
8.5 | 1.5637 | 0.02092 | 0.0065 | 74.7467
9 | 1.5872 | 0.02716 | 0.0008 | 58.4389
9.5 | 1.552 | 0.03217 | 0.0071 | 48.2437
10 | 1.5396 | 0.03686 | 0.0107 | 41.7689
10.5 | 1.5175 | 0.04273 | 0.013 | 35.5137
11 | 1.5101 | 0.04811 | 0.0145 | 31.3885
11.5 | 1.5083 | 0.05339 | 0.0155 | 28.2506
12 | 1.4924 | 0.05997 | 0.0158 | 24.8858
12.5 | 1.4953 | 0.06529 | 0.0161 | 22.9024
13 | 1.4921 | 0.07129 | 0.016 | 20.93
13.5 | 1.4859 | 0.07769 | 0.0155 | 19.126
14 | 1.4837 | 0.08394 | 0.0148 | 17.6757

## 57. Re 3M Mach 0.00 (1)
BIGFOIL.COM POLAR EXPORT
Horten 12.00% thick 8.00% camber
Horten 12.00% thick 8.00% camber |  |  |  | Cl Max: | 1.827 | at alpha= | 15.5 | deg
JavaFoil+Calcfoil stall+Eppler ext transition |  |  |  | L/D Max: | 118.371 | at alpha= | 6.5 | deg
Re: | 3000000 |  |  | Cd Min: | 0.00942 | at alpha= | 6.5 | deg
Mach: | 0 |  |  | Cl=0 at alpha= | -3.0326 | deg
|  |  |  | @ Cl=0.1, Cd= | 0.029147
|  |  |  | @ Cl=0.4, Cd= | 0.010254
|  |  |  | @ Cl=0.6, Cd= | 0.0097477
alpha (deg) | Cl | Cd | Cm | Cl/Cd
-17.5 | -0.375 | 0.1523 | -0.002 | -2.462
-17 | -0.384 | 0.14627 | -0.002 | -2.627
-16.5 | -0.393 | 0.1391 | -0.002 | -2.828
-16 | -0.402 | 0.13224 | -0.001 | -3.041
-15.5 | -0.41 | 0.12781 | -0.001 | -3.211
-15 | -0.418 | 0.121 | -0.001 | -3.455
-14.5 | -0.425 | 0.11516 | 0 | -3.691
-14 | -0.431 | 0.10894 | 0 | -3.957
-13.5 | -0.436 | 0.1035 | 0 | -4.212
-13 | -0.44 | 0.09886 | 0 | -4.446
-12.5 | -0.441 | 0.09295 | 0.001 | -4.749
-12 | -0.441 | 0.08791 | 0.001 | -5.011
-11.5 | -0.438 | 0.08324 | 0.001 | -5.259
-11 | -0.433 | 0.07811 | 0.001 | -5.543
-10.5 | -0.426 | 0.07364 | 0.001 | -5.784
-10 | -0.416 | 0.06911 | 0.002 | -6.026
-9.5 | -0.404 | 0.06502 | 0.002 | -6.22
-9 | -0.39 | 0.06109 | 0.002 | -6.379
-8.5 | -0.372 | 0.05731 | 0.002 | -6.493
-8 | -0.352 | 0.05387 | 0.002 | -6.527
-7.5 | -0.328 | 0.05086 | 0.003 | -6.452
-7 | -0.302 | 0.04792 | 0.003 | -6.297
-6.5 | -0.272 | 0.04516 | 0.003 | -6.032
-6 | -0.24 | 0.04266 | 0.003 | -5.633
-5.5 | -0.205 | 0.04033 | 0.003 | -5.094
-5 | -0.168 | 0.03826 | 0.003 | -4.393
-4.5 | -0.128 | 0.0363 | 0.004 | -3.536
-4 | -0.086 | 0.03457 | 0.004 | -2.502
-3.5 | -0.043 | 0.03299 | 0.004 | -1.296
-3 | 0.003 | 0.0316 | 0.004 | 0.085
-2.5 | 0.05 | 0.03033 | 0.004 | 1.635
-2 | 0.098 | 0.02919 | 0.004 | 3.347
-1.5 | 0.147 | 0.02814 | 0.004 | 5.22
-1 | 0.197 | 0.02694 | 0.005 | 7.326
-0.5 | 0.25 | 0.02533 | 0.005 | 9.85
0 | 0.364 | 0.0103 | 0.008 | 35.314
0.5 | 0.426 | 0.01022 | 0.008 | 41.646
1 | 0.487 | 0.01019 | 0.008 | 47.817
1.5 | 0.547 | 0.00973 | 0.008 | 56.272
2 | 0.607 | 0.00975 | 0.008 | 62.232
2.5 | 0.667 | 0.00983 | 0.007 | 67.803
3 | 0.726 | 0.01001 | 0.007 | 72.559
3.5 | 0.785 | 0.0101 | 0.007 | 77.755
4 | 0.844 | 0.00988 | 0.007 | 85.475
4.5 | 0.903 | 0.00979 | 0.007 | 92.222
5 | 0.96 | 0.0095 | 0.007 | 101.053
5.5 | 1.016 | 0.01011 | 0.007 | 100.498
6 | 1.069 | 0.01078 | 0.006 | 99.212
6.5 | 1.115 | 0.00942 | 0.006 | 118.371
7 | 1.156 | 0.01036 | 0.006 | 111.66
7.5 | 1.201 | 0.0113 | 0.005 | 106.31
8 | 1.247 | 0.01226 | 0.005 | 101.713
8.5 | 1.295 | 0.01325 | 0.005 | 97.706
9 | 1.342 | 0.01435 | 0.004 | 93.531
9.5 | 1.39 | 0.01553 | 0.004 | 89.524
10 | 1.437 | 0.01676 | 0.004 | 85.776
10.5 | 1.484 | 0.01811 | 0.003 | 81.968
11 | 1.531 | 0.01953 | 0.003 | 78.39
11.5 | 1.577 | 0.02101 | 0.003 | 75.054
12 | 1.622 | 0.02267 | 0.002 | 71.567
12.5 | 1.667 | 0.0244 | 0.002 | 68.326
13 | 1.709 | 0.02628 | 0.001 | 65.059
13.5 | 1.742 | 0.02827 | 0.001 | 61.607
14 | 1.77 | 0.03037 | 0.001 | 58.3
14.5 | 1.793 | 0.03271 | 0 | 54.828
15 | 1.813 | 0.03514 | 0 | 51.581
15.5 | 1.827 | 0.03786 | -0.001 | 48.258
16 | 1.812 | 0.05785 | -0.001 | 31.322
16.5 | 1.817 | 0.06242 | -0.002 | 29.114
17 | 1.816 | 0.06627 | -0.002 | 27.409
17.5 | 1.809 | 0.07033 | -0.003 | 25.714
18 | 1.796 | 0.07448 | -0.003 | 24.108
18.5 | 1.778 | 0.07884 | -0.004 | 22.546
19 | 1.755 | 0.08338 | -0.004 | 21.043
19.5 | 1.727 | 0.08813 | -0.005 | 19.597
20 | 1.695 | 0.09307 | -0.006 | 18.215

## 58. Re 3M Mach 0.00 (2)
BIGFOIL.COM POLAR EXPORT
Horten 12.00% thick 8.00% camber
Horten 12.00% thick 8.00% camber |  |  |  | Cl Max: | 1.9077 | at alpha= | 14 | deg
XFOIL ncrit=9 |  |  |  | L/D Max: | 169.531 | at alpha= | 10.5 | deg
Re: | 3000000 |  |  | Cd Min: | 0.09029 | at alpha= | 19 | deg
Mach: | 0 |  |  | Cl=0 at alpha= | -3.6014 | deg
|  |  |  | @ Cl=0.1, Cd= | 0.0087902
|  |  |  | @ Cl=0.4, Cd= | 0.0077659
|  |  |  | @ Cl=0.6, Cd= | 0.0076069
alpha (deg) | Cl | Cd | Cm | Cl/Cd
-6.5 | -0.144 | 0.06574 | -0.02 | -2.1904
-5.5 | -0.2134 | 0.01231 | -0.0061 | -17.3355
-5 | -0.1575 | 0.01112 | -0.0057 | -14.1637
-4.5 | -0.1012 | 0.01045 | -0.0053 | -9.6842
-4 | -0.0448 | 0.01003 | -0.0049 | -4.4666
-3.5 | 0.0114 | 0.00923 | -0.0045 | 1.2351
-3 | 0.0675 | 0.00893 | -0.0041 | 7.5588
-2.5 | 0.1233 | 0.00869 | -0.0036 | 14.1887
-2 | 0.1786 | 0.00837 | -0.0031 | 21.3381
-1.5 | 0.2333 | 0.00817 | -0.0024 | 28.5557
-1 | 0.2884 | 0.00804 | -0.0019 | 35.8706
-0.5 | 0.3427 | 0.00783 | -0.0012 | 43.7676
0 | 0.3975 | 0.00777 | -0.0007 | 51.1583
0.5 | 0.452 | 0.00768 | -0.0001 | 58.8542
1 | 0.5074 | 0.00763 | 0.0002 | 66.5007
1.5 | 0.562 | 0.0076 | 0.0006 | 73.9474
2 | 0.617 | 0.00761 | 0.0009 | 81.0775
2.5 | 0.6725 | 0.00759 | 0.0011 | 88.6034
3 | 0.7276 | 0.00765 | 0.0012 | 95.1111
3.5 | 0.7827 | 0.00773 | 0.0013 | 101.2549
4 | 0.8384 | 0.00776 | 0.0013 | 108.0412
4.5 | 0.8935 | 0.00786 | 0.0013 | 113.6768
5 | 0.948 | 0.00802 | 0.0013 | 118.2045
5.5 | 1.0034 | 0.00808 | 0.0011 | 124.1832
6 | 1.0578 | 0.00821 | 0.001 | 128.8429
6.5 | 1.0843 | 0.00705 | 0.0065 | 153.8014
7 | 1.1324 | 0.00706 | 0.0079 | 160.3966
7.5 | 1.1872 | 0.00723 | 0.0076 | 164.2047
8 | 1.2461 | 0.00755 | 0.0062 | 165.0464
8.5 | 1.3032 | 0.00782 | 0.0053 | 166.6496
9 | 1.3746 | 0.00813 | 0.001 | 169.0775
9.5 | 1.4359 | 0.00854 | -0.0013 | 168.1382
10 | 1.496 | 0.00884 | -0.0033 | 169.2308
10.5 | 1.5546 | 0.00917 | -0.005 | 169.5311
11 | 1.6068 | 0.00966 | -0.0056 | 166.3354
11.5 | 1.6676 | 0.01002 | -0.0081 | 166.4271
12 | 1.7271 | 0.01045 | -0.0104 | 165.2727
12.5 | 1.7844 | 0.01109 | -0.0127 | 160.9017
13 | 1.8392 | 0.01188 | -0.0148 | 154.8148
13.5 | 1.8932 | 0.01266 | -0.0168 | 149.5419
14 | 1.9077 | 0.01371 | -0.0113 | 139.1466
14.5 | 1.8947 | 0.01545 | -0.0024 | 122.6343
15 | 1.8872 | 0.02016 | -0.0018 | 93.6111
15.5 | 1.8648 | 0.02675 | -0.0014 | 69.7121
16 | 1.834 | 0.03387 | -0.0006 | 54.1482
16.5 | 1.7997 | 0.04149 | -0.0001 | 43.3767
17 | 1.7575 | 0.05054 | -0.0003 | 34.7744
17.5 | 1.7167 | 0.05995 | -0.0011 | 28.6355
18 | 1.6827 | 0.06897 | -0.0023 | 24.3976
18.5 | 1.6428 | 0.07909 | -0.0041 | 20.7713
19 | 1.5969 | 0.09029 | -0.0065 | 17.6863

## 59. Re 3M Mach 0.10 (1)
BIGFOIL.COM POLAR EXPORT
Horten 12.00% thick 8.00% camber
Horten 12.00% thick 8.00% camber |  |  |  | Cl Max: | 1.827 | at alpha= | 15.5 | deg
JavaFoil+Calcfoil stall+Eppler ext transition |  |  |  | L/D Max: | 115.089 | at alpha= | 6.5 | deg
Re: | 3000000 |  |  | Cd Min: | 0.00962 | at alpha= | 4.5 | deg
Mach: | 0.1 |  |  | Cl=0 at alpha= | -3.0326 | deg
|  |  |  | @ Cl=0.1, Cd= | 0.029267
|  |  |  | @ Cl=0.4, Cd= | 0.010246
|  |  |  | @ Cl=0.6, Cd= | 0.0097917
alpha (deg) | Cl | Cd | Cm | Cl/Cd
-17 | -0.339 | 0.14708 | -0.002 | -2.306
-16.5 | -0.35 | 0.14072 | -0.002 | -2.489
-16 | -0.361 | 0.13524 | -0.001 | -2.67
-15.5 | -0.371 | 0.12803 | -0.001 | -2.902
-15 | -0.381 | 0.12252 | -0.001 | -3.113
-14.5 | -0.391 | 0.1176 | 0 | -3.323
-14 | -0.399 | 0.11146 | 0 | -3.582
-13.5 | -0.407 | 0.10574 | 0 | -3.846
-13 | -0.413 | 0.10037 | 0 | -4.113
-12.5 | -0.417 | 0.09397 | 0.001 | -4.44
-12 | -0.419 | 0.08897 | 0.001 | -4.708
-11.5 | -0.419 | 0.08385 | 0.001 | -4.991
-11 | -0.416 | 0.07974 | 0.001 | -5.218
-10.5 | -0.411 | 0.07455 | 0.001 | -5.518
-10 | -0.404 | 0.07002 | 0.002 | -5.771
-9.5 | -0.394 | 0.06583 | 0.002 | -5.987
-9 | -0.381 | 0.06196 | 0.002 | -6.154
-8.5 | -0.365 | 0.05812 | 0.002 | -6.287
-8 | -0.346 | 0.05443 | 0.002 | -6.365
-7.5 | -0.324 | 0.05125 | 0.003 | -6.327
-7 | -0.299 | 0.04823 | 0.003 | -6.199
-6.5 | -0.271 | 0.04545 | 0.003 | -5.954
-6 | -0.239 | 0.04287 | 0.003 | -5.579
-5.5 | -0.205 | 0.04052 | 0.003 | -5.055
-5 | -0.168 | 0.03842 | 0.003 | -4.368
-4.5 | -0.128 | 0.03653 | 0.003 | -3.513
-4 | -0.087 | 0.03478 | 0.004 | -2.49
-3.5 | -0.043 | 0.03317 | 0.004 | -1.291
-3 | 0.003 | 0.03177 | 0.004 | 0.085
-2.5 | 0.05 | 0.03049 | 0.004 | 1.632
-2 | 0.098 | 0.02931 | 0.004 | 3.344
-1.5 | 0.147 | 0.02826 | 0.004 | 5.218
-1 | 0.198 | 0.02715 | 0.005 | 7.293
-0.5 | 0.25 | 0.02566 | 0.005 | 9.756
0 | 0.365 | 0.01029 | 0.008 | 35.498
0.5 | 0.428 | 0.01021 | 0.008 | 41.87
1 | 0.49 | 0.0098 | 0.008 | 49.976
1.5 | 0.55 | 0.00975 | 0.008 | 56.427
2 | 0.61 | 0.0098 | 0.008 | 62.271
2.5 | 0.67 | 0.00989 | 0.007 | 67.768
3 | 0.73 | 0.00963 | 0.007 | 75.751
3.5 | 0.789 | 0.01018 | 0.007 | 77.527
4 | 0.848 | 0.00994 | 0.007 | 85.351
4.5 | 0.907 | 0.00962 | 0.007 | 94.234
5 | 0.964 | 0.01003 | 0.007 | 96.087
5.5 | 1.02 | 0.0102 | 0.007 | 99.955
6 | 1.072 | 0.01091 | 0.006 | 98.232
6.5 | 1.115 | 0.00969 | 0.006 | 115.089
7 | 1.158 | 0.01064 | 0.006 | 108.783
7.5 | 1.203 | 0.01159 | 0.005 | 103.833
8 | 1.251 | 0.01255 | 0.005 | 99.623
8.5 | 1.299 | 0.01355 | 0.005 | 95.835
9 | 1.346 | 0.01468 | 0.005 | 91.746
9.5 | 1.394 | 0.01585 | 0.004 | 87.952
10 | 1.442 | 0.0171 | 0.004 | 84.313
10.5 | 1.489 | 0.01848 | 0.003 | 80.544
11 | 1.535 | 0.01993 | 0.003 | 77.048
11.5 | 1.582 | 0.02143 | 0.003 | 73.797
12 | 1.627 | 0.02313 | 0.002 | 70.339
12.5 | 1.672 | 0.02488 | 0.002 | 67.218
13 | 1.714 | 0.02679 | 0.001 | 64
13.5 | 1.746 | 0.02882 | 0.001 | 60.577
14 | 1.774 | 0.03097 | 0.001 | 57.275
14.5 | 1.796 | 0.03336 | 0 | 53.835
15 | 1.814 | 0.03588 | 0 | 50.557
15.5 | 1.827 | 0.03864 | -0.001 | 47.271
16 | 1.809 | 0.05954 | -0.001 | 30.389
16.5 | 1.813 | 0.06366 | -0.002 | 28.478
17 | 1.809 | 0.06764 | -0.002 | 26.746
17.5 | 1.798 | 0.07181 | -0.003 | 25.04
18 | 1.781 | 0.07614 | -0.003 | 23.397
18.5 | 1.759 | 0.08058 | -0.004 | 21.831
19 | 1.731 | 0.08533 | -0.004 | 20.29
19.5 | 1.699 | 0.09022 | -0.005 | 18.83
20 | 1.662 | 0.09537 | -0.006 | 17.425

## 60. Re 3M Mach 0.10 (2)
BIGFOIL.COM POLAR EXPORT
Horten 12.00% thick 8.00% camber
Horten 12.00% thick 8.00% camber |  |  |  | Cl Max: | 1.9145 | at alpha= | 14 | deg
XFOIL ncrit=9 |  |  |  | L/D Max: | 168.492 | at alpha= | 10 | deg
Re: | 3000000 |  |  | Cd Min: | 0.09318 | at alpha= | 19 | deg
Mach: | 0.1 |  |  | Cl=0 at alpha= | -3.6002 | deg
|  |  |  | @ Cl=0.1, Cd= | 0.0088668
|  |  |  | @ Cl=0.4, Cd= | 0.0078014
|  |  |  | @ Cl=0.6, Cd= | 0.0076339
alpha (deg) | Cl | Cd | Cm | Cl/Cd
-5 | -0.1592 | 0.01172 | -0.0061 | -13.5836
-4.5 | -0.1026 | 0.01075 | -0.0057 | -9.5442
-4 | -0.0455 | 0.01019 | -0.0053 | -4.4652
-3.5 | 0.0114 | 0.00935 | -0.0049 | 1.2193
-3 | 0.068 | 0.00902 | -0.0044 | 7.5388
-2.5 | 0.1244 | 0.00875 | -0.0039 | 14.2171
-2 | 0.1805 | 0.00847 | -0.0034 | 21.3105
-1.5 | 0.2354 | 0.00821 | -0.0027 | 28.6724
-1 | 0.2909 | 0.00806 | -0.0021 | 36.0918
0 | 0.4006 | 0.0078 | -0.0008 | 51.359
0.5 | 0.4556 | 0.0077 | -0.0002 | 59.1688
1 | 0.5113 | 0.00765 | 0.0001 | 66.8366
1.5 | 0.5662 | 0.00764 | 0.0006 | 74.1099
2 | 0.6217 | 0.00763 | 0.0009 | 81.481
2.5 | 0.6775 | 0.00762 | 0.0011 | 88.9108
3 | 0.7329 | 0.00769 | 0.0013 | 95.3056
3.5 | 0.7886 | 0.00775 | 0.0014 | 101.7548
4 | 0.8446 | 0.00779 | 0.0013 | 108.4211
4.5 | 0.8999 | 0.00791 | 0.0014 | 113.7674
5 | 0.955 | 0.00804 | 0.0014 | 118.7811
5.5 | 1.0108 | 0.00812 | 0.0012 | 124.4828
6 | 1.0654 | 0.00827 | 0.0012 | 128.8271
6.5 | 1.0923 | 0.00714 | 0.0066 | 152.9832
7 | 1.1406 | 0.00711 | 0.0081 | 160.4219
7.5 | 1.1956 | 0.0073 | 0.008 | 163.7808
8 | 1.255 | 0.00764 | 0.0066 | 164.267
8.5 | 1.3131 | 0.00788 | 0.0056 | 166.6371
9 | 1.3851 | 0.00823 | 0.0013 | 168.2989
9.5 | 1.4469 | 0.00867 | -0.0009 | 166.8858
10 | 1.508 | 0.00895 | -0.0029 | 168.4916
10.5 | 1.5668 | 0.00932 | -0.0045 | 168.1116
11 | 1.6197 | 0.00985 | -0.0052 | 164.4365
11.5 | 1.6816 | 0.01018 | -0.0076 | 165.1866
12 | 1.7413 | 0.01067 | -0.0099 | 163.1959
12.5 | 1.7996 | 0.01128 | -0.0121 | 159.539
13 | 1.8544 | 0.01216 | -0.0141 | 152.5
13.5 | 1.9033 | 0.01297 | -0.015 | 146.7463
14 | 1.9145 | 0.01411 | -0.0089 | 135.6839
14.5 | 1.8937 | 0.01669 | -0.0008 | 113.4632
15 | 1.8847 | 0.02222 | -0.0011 | 84.82
15.5 | 1.8595 | 0.02891 | -0.0003 | 64.3203
16 | 1.8266 | 0.03619 | 0.0005 | 50.4725
16.5 | 1.7876 | 0.04441 | 0.0009 | 40.2522
17 | 1.7456 | 0.05357 | 0.0005 | 32.5854
17.5 | 1.7104 | 0.06241 | -0.0004 | 27.4059
18 | 1.6736 | 0.07183 | -0.0018 | 23.2995
18.5 | 1.6365 | 0.08163 | -0.0036 | 20.0478
19 | 1.5887 | 0.09318 | -0.0062 | 17.0498

## 61. Re 3M Mach 0.25 (1)
BIGFOIL.COM POLAR EXPORT
Horten 12.00% thick 8.00% camber
Horten 12.00% thick 8.00% camber |  |  |  | Cl Max: | 1.813 | at alpha= | 15 | deg
JavaFoil+Calcfoil stall+Eppler ext transition |  |  |  | L/D Max: | 102.342 | at alpha= | 6.5 | deg
Re: | 3000000 |  |  | Cd Min: | 0.00621 | at alpha= | 0 | deg
Mach: | 0.25 |  |  | Cl=0 at alpha= | -3.0326 | deg
|  |  |  | @ Cl=0.1, Cd= | 0.03005
|  |  |  | @ Cl=0.4, Cd= | 0.0076905
|  |  |  | @ Cl=0.6, Cd= | 0.010043
alpha (deg) | Cl | Cd | Cm | Cl/Cd
-14 | -0.064 | 0.11562 | 0 | -0.553
-13.5 | -0.061 | 0.10967 | 0 | -0.557
-13 | -0.141 | 0.10559 | 0 | -1.337
-12.5 | -0.184 | 0.10063 | 0.001 | -1.83
-12 | -0.216 | 0.0944 | 0.001 | -2.286
-11.5 | -0.242 | 0.08993 | 0.001 | -2.693
-11 | -0.264 | 0.08619 | 0.001 | -3.065
-10.5 | -0.282 | 0.08049 | 0.001 | -3.502
-10 | -0.295 | 0.07712 | 0.002 | -3.829
-9.5 | -0.304 | 0.07196 | 0.002 | -4.227
-9 | -0.308 | 0.06759 | 0.002 | -4.562
-8.5 | -0.308 | 0.06329 | 0.002 | -4.859
-8 | -0.302 | 0.05865 | 0.002 | -5.144
-7.5 | -0.291 | 0.055 | 0.002 | -5.289
-7 | -0.275 | 0.05133 | 0.003 | -5.357
-6.5 | -0.254 | 0.04782 | 0.003 | -5.317
-6 | -0.229 | 0.04495 | 0.003 | -5.089
-5.5 | -0.199 | 0.04226 | 0.003 | -4.705
-5 | -0.165 | 0.03982 | 0.003 | -4.141
-4.5 | -0.127 | 0.03768 | 0.003 | -3.38
-4 | -0.087 | 0.03571 | 0.004 | -2.425
-3.5 | -0.043 | 0.034 | 0.004 | -1.268
-3 | 0.003 | 0.03247 | 0.004 | 0.084
-2.5 | 0.05 | 0.03119 | 0.004 | 1.619
-2 | 0.1 | 0.03005 | 0.004 | 3.319
-1.5 | 0.15 | 0.029 | 0.004 | 5.182
-1 | 0.202 | 0.02797 | 0.005 | 7.224
-0.5 | 0.255 | 0.02679 | 0.005 | 9.524
0 | 0.375 | 0.00621 | 0.005 | 60.343
0.5 | 0.439 | 0.01 | 0.008 | 43.88
1 | 0.503 | 0.00997 | 0.008 | 50.403
1.5 | 0.565 | 0.01002 | 0.008 | 56.347
2 | 0.626 | 0.01006 | 0.008 | 62.267
2.5 | 0.687 | 0.00979 | 0.008 | 70.258
3 | 0.749 | 0.0096 | 0.008 | 77.939
3.5 | 0.809 | 0.00992 | 0.007 | 81.577
4 | 0.869 | 0.00984 | 0.007 | 88.336
4.5 | 0.928 | 0.01024 | 0.007 | 90.562
5 | 0.984 | 0.01044 | 0.007 | 94.197
5.5 | 1.033 | 0.01083 | 0.007 | 95.385
6 | 1.075 | 0.01171 | 0.006 | 91.815
6.5 | 1.122 | 0.01097 | 0.006 | 102.342
7 | 1.171 | 0.01219 | 0.006 | 96.08
7.5 | 1.221 | 0.01312 | 0.006 | 93.024
8 | 1.27 | 0.01412 | 0.005 | 89.969
8.5 | 1.32 | 0.01517 | 0.005 | 86.992
9 | 1.369 | 0.01638 | 0.005 | 83.566
9.5 | 1.418 | 0.01765 | 0.004 | 80.326
10 | 1.466 | 0.01901 | 0.004 | 77.114
10.5 | 1.514 | 0.02053 | 0.004 | 73.754
11 | 1.561 | 0.02209 | 0.003 | 70.676
11.5 | 1.608 | 0.02381 | 0.003 | 67.529
12 | 1.654 | 0.02566 | 0.002 | 64.43
12.5 | 1.699 | 0.02758 | 0.002 | 61.584
13 | 1.74 | 0.02976 | 0.002 | 58.469
13.5 | 1.768 | 0.032 | 0.001 | 55.245
14 | 1.79 | 0.03451 | 0.001 | 51.88
14.5 | 1.805 | 0.03714 | 0 | 48.613
15 | 1.813 | 0.0401 | 0 | 45.213
15.5 | 1.79 | 0.06172 | -0.001 | 29.002
16 | 1.783 | 0.06694 | -0.001 | 26.641
16.5 | 1.769 | 0.07145 | -0.002 | 24.76
17 | 1.743 | 0.07628 | -0.002 | 22.85
17.5 | 1.705 | 0.08125 | -0.003 | 20.983
18 | 1.657 | 0.08655 | -0.003 | 19.145
18.5 | 1.599 | 0.09211 | -0.004 | 17.363
19 | 1.532 | 0.09818 | -0.005 | 15.604
19.5 | 1.456 | 0.10447 | -0.005 | 13.936
20 | 1.372 | 0.11135 | -0.006 | 12.32

## 62. Re 3M Mach 0.25 (2)
BIGFOIL.COM POLAR EXPORT
Horten 12.00% thick 8.00% camber
Horten 12.00% thick 8.00% camber |  |  |  | Cl Max: | 1.9243 | at alpha= | 13 | deg
XFOIL ncrit=9 |  |  |  | L/D Max: | 163.276 | at alpha= | 9.5 | deg
Re: | 3000000 |  |  | Cd Min: | 0.22927 | at alpha= | -20 | deg
Mach: | 0.25 |  |  | Cl=0 at alpha= | -3.8366 | deg
|  |  |  | @ Cl=0.1, Cd= | 0.009462
|  |  |  | @ Cl=0.4, Cd= | 0.0080036
|  |  |  | @ Cl=0.6, Cd= | 0.0077666
alpha (deg) | Cl | Cd | Cm | Cl/Cd
-20 | -0.5331 | 0.22927 | 0.0531 | -2.3252
-19.5 | -0.5134 | 0.22376 | 0.0496 | -2.2944
-19 | -0.4937 | 0.21809 | 0.0461 | -2.2637
-18.5 | -0.474 | 0.21216 | 0.0426 | -2.2342
-18 | -0.4546 | 0.20567 | 0.0392 | -2.2103
-17 | -0.4167 | 0.19283 | 0.0323 | -2.161
-16.5 | -0.3989 | 0.1859 | 0.0287 | -2.1458
-16 | -0.3818 | 0.1791 | 0.0253 | -2.1318
-15.5 | -0.3628 | 0.17299 | 0.0221 | -2.0972
-15 | -0.3429 | 0.16744 | 0.019 | -2.0479
-14.5 | -0.3233 | 0.16171 | 0.0159 | -1.9993
-14 | -0.3041 | 0.15579 | 0.0128 | -1.952
-13.5 | -0.2855 | 0.1497 | 0.0098 | -1.9071
-13 | -0.2678 | 0.143 | 0.0068 | -1.8727
-12.5 | -0.252 | 0.13611 | 0.0036 | -1.8514
-12 | -0.2367 | 0.12934 | 0.0006 | -1.8301
-11.5 | -0.2244 | 0.12217 | -0.0024 | -1.8368
-11 | -0.2067 | 0.11676 | -0.0049 | -1.7703
-10.5 | -0.1891 | 0.11145 | -0.0073 | -1.6967
-10 | -0.173 | 0.10601 | -0.0096 | -1.6319
-9 | -0.1432 | 0.09539 | -0.0139 | -1.5012
-8.5 | -0.1344 | 0.08924 | -0.0163 | -1.5061
-8 | -0.1307 | 0.08346 | -0.0185 | -1.566
-7.5 | -0.1374 | 0.07855 | -0.0194 | -1.7492
-7 | -0.1359 | 0.07334 | -0.0195 | -1.853
-6.5 | -0.1247 | 0.06737 | -0.0206 | -1.851
-6 | -0.0998 | 0.06277 | -0.0214 | -1.5899
-5.5 | -0.0693 | 0.05851 | -0.0219 | -1.1844
-5 | -0.0356 | 0.05287 | -0.0222 | -0.67335
-3.5 | 0.0103 | 0.01117 | -0.0065 | 0.92211
-3 | 0.0702 | 0.0097 | -0.0061 | 7.2371
-2.5 | 0.1303 | 0.00922 | -0.0055 | 14.1323
-2 | 0.1894 | 0.00889 | -0.0049 | 21.3048
-1.5 | 0.2472 | 0.00847 | -0.004 | 29.1854
-1 | 0.305 | 0.00824 | -0.0032 | 37.0146
-0.5 | 0.3626 | 0.00813 | -0.0025 | 44.6002
0 | 0.4188 | 0.00794 | -0.0015 | 52.7456
0.5 | 0.4761 | 0.00784 | -0.0008 | 60.727
1 | 0.533 | 0.0078 | -0.0002 | 68.3333
1.5 | 0.5901 | 0.00777 | 0.0004 | 75.9459
2 | 0.6479 | 0.00775 | 0.0008 | 83.6
2.5 | 0.7053 | 0.00781 | 0.0012 | 90.3073
3 | 0.763 | 0.00787 | 0.0015 | 96.9504
3.5 | 0.8211 | 0.00791 | 0.0016 | 103.8053
4 | 0.8786 | 0.00802 | 0.0018 | 109.5511
4.5 | 0.9361 | 0.00816 | 0.002 | 114.7181
5 | 0.9942 | 0.00825 | 0.002 | 120.5091
5.5 | 1.0514 | 0.00842 | 0.0021 | 124.8694
6 | 1.1081 | 0.00861 | 0.0023 | 128.6992
6.5 | 1.1389 | 0.00747 | 0.0075 | 152.4632
7 | 1.1858 | 0.00748 | 0.0099 | 158.5294
7.5 | 1.2416 | 0.0078 | 0.0102 | 159.1795
8 | 1.3067 | 0.00804 | 0.0086 | 162.5249
8.5 | 1.3681 | 0.00839 | 0.0075 | 163.0632
9 | 1.443 | 0.00891 | 0.0035 | 161.9529
9.5 | 1.5103 | 0.00925 | 0.0012 | 163.2757
10 | 1.5735 | 0.00972 | -0.0004 | 161.8827
10.5 | 1.6332 | 0.01027 | -0.0015 | 159.0263
11 | 1.6942 | 0.01071 | -0.0027 | 158.1886
11.5 | 1.7572 | 0.0114 | -0.0047 | 154.1404
12 | 1.82 | 0.01206 | -0.0067 | 150.9121
12.5 | 1.8818 | 0.01278 | -0.0086 | 147.2457
13 | 1.9243 | 0.014 | -0.0079 | 137.45
13.5 | 1.9019 | 0.01614 | 0.002 | 117.8377
14 | 1.8971 | 0.02123 | 0.0023 | 89.3594
14.5 | 1.8703 | 0.02786 | 0.0036 | 67.1321
15 | 1.8501 | 0.03389 | 0.0047 | 54.5913
15.5 | 1.7938 | 0.0432 | 0.0056 | 41.5231
16 | 1.7683 | 0.05047 | 0.0056 | 35.0367
16.5 | 1.736 | 0.05869 | 0.005 | 29.5791
17 | 1.6947 | 0.06817 | 0.0039 | 24.8599
17.5 | 1.6605 | 0.07727 | 0.0024 | 21.4896
18 | 1.6286 | 0.08644 | 0.0005 | 18.8408

## 63. Re 3M Mach 0.50 (1)
BIGFOIL.COM POLAR EXPORT
Horten 12.00% thick 8.00% camber
Horten 12.00% thick 8.00% camber |  |  |  | Cl Max: | 1.763 | at alpha= | 13 | deg
JavaFoil+Calcfoil stall+Eppler ext transition |  |  |  | L/D Max: | 88.177 | at alpha= | 1 | deg
Re: | 3000000 |  |  | Cd Min: | 0.00633 | at alpha= | 1 | deg
Mach: | 0.5 |  |  | Cl=0 at alpha= | -3.0357 | deg
|  |  |  | @ Cl=0.1, Cd= | 0.033121
|  |  |  | @ Cl=0.4, Cd= | 0.0086987
|  |  |  | @ Cl=0.6, Cd= | 0.0085474
alpha (deg) | Cl | Cd | Cm | Cl/Cd
-20 | -0.913 | 0.15043 | -0.005 | -6.069
-19.5 | -0.885 | 0.16702 | -0.005 | -5.301
-19 | -0.86 | 0.16226 | -0.004 | -5.297
-18.5 | -0.834 | 0.15511 | -0.004 | -5.375
-18 | -0.808 | 0.15302 | -0.003 | -5.278
-17.5 | -0.782 | 0.14607 | -0.003 | -5.351
-17 | -0.754 | 0.1327 | -0.002 | -5.685
-16.5 | -0.728 | 0.12124 | -0.002 | -6.006
-16 | -0.702 | 0.11242 | -0.002 | -6.244
-15.5 | -0.676 | 0.10591 | -0.001 | -6.379
-15 | -0.649 | 0.12328 | -0.001 | -5.265
-14.5 | -0.622 | 0.10788 | -0.001 | -5.763
-14 | -0.595 | 0.09818 | 0 | -6.063
-13.5 | -0.569 | 0.09113 | 0 | -6.241
-13 | -0.542 | 0.08516 | 0 | -6.366
-12.5 | -0.515 | 0.09757 | 0.001 | -5.276
-12 | -0.488 | 0.08575 | 0.001 | -5.692
-11.5 | -0.461 | 0.07721 | 0.001 | -5.975
-11 | -0.435 | 0.0716 | 0.002 | -6.069
-10.5 | -0.407 | 0.08543 | 0.002 | -4.766
-10 | -0.38 | 0.07087 | 0.002 | -5.365
-9.5 | -0.353 | 0.06435 | 0.002 | -5.489
-9 | -0.326 | 0.0599 | 0.002 | -5.447
-8.5 | -0.299 | 0.06674 | 0.002 | -4.476
-8 | -0.272 | 0.05875 | 0.003 | -4.624
-7.5 | -0.245 | 0.05279 | 0.003 | -4.632
-7 | -0.217 | 0.05324 | 0.003 | -4.081
-6.5 | -0.19 | 0.05191 | 0.003 | -3.659
-6 | -0.163 | 0.04646 | 0.003 | -3.502
-5.5 | -0.135 | 0.04659 | 0.003 | -2.905
-5 | -0.108 | 0.04387 | 0.003 | -2.462
-4.5 | -0.081 | 0.04305 | 0.003 | -1.873
-4 | -0.053 | 0.0402 | 0.004 | -1.324
-3.5 | -0.026 | 0.03935 | 0.004 | -0.656
-3 | 0.002 | 0.03796 | 0.004 | 0.06
-2.5 | 0.049 | 0.03518 | 0.004 | 1.397
-2 | 0.103 | 0.033 | 0.004 | 3.11
-1.5 | 0.159 | 0.03151 | 0.004 | 5.052
-1 | 0.218 | 0.02996 | 0.005 | 7.26
-0.5 | 0.277 | 0.02907 | 0.005 | 9.531
0 | 0.414 | 0.00638 | 0.005 | 64.865
0.5 | 0.487 | 0.00646 | 0.005 | 75.322
1 | 0.558 | 0.00633 | 0.006 | 88.177
1.5 | 0.626 | 0.00992 | 0.009 | 63.088
2 | 0.691 | 0.01053 | 0.009 | 65.648
2.5 | 0.749 | 0.01085 | 0.008 | 69.028
3 | 0.8 | 0.01172 | 0.008 | 68.299
3.5 | 0.856 | 0.01256 | 0.008 | 68.165
4 | 0.914 | 0.01334 | 0.008 | 68.52
4.5 | 0.972 | 0.01416 | 0.008 | 68.623
5 | 1.029 | 0.01542 | 0.007 | 66.737
5.5 | 1.086 | 0.01632 | 0.007 | 66.506
6 | 1.142 | 0.01734 | 0.007 | 65.836
6.5 | 1.197 | 0.01854 | 0.007 | 64.562
7 | 1.251 | 0.01842 | 0.006 | 67.926
7.5 | 1.305 | 0.01985 | 0.006 | 65.717
8 | 1.357 | 0.0214 | 0.006 | 63.405
8.5 | 1.408 | 0.02305 | 0.005 | 61.084
9 | 1.458 | 0.02496 | 0.005 | 58.402
9.5 | 1.506 | 0.02707 | 0.005 | 55.635
10 | 1.552 | 0.02935 | 0.004 | 52.883
10.5 | 1.596 | 0.03197 | 0.004 | 49.94
11 | 1.639 | 0.03475 | 0.003 | 47.154
11.5 | 1.678 | 0.03798 | 0.003 | 44.174
12 | 1.714 | 0.04144 | 0.003 | 41.364
12.5 | 1.746 | 0.04553 | 0.002 | 38.356
13 | 1.763 | 0.04997 | 0.002 | 35.284
13.5 | 1.703 | 0.05544 | 0.001 | 30.712
14 | 1.498 | 0.09585 | 0.001 | 15.633
14.5 | 1.049 | 0.10847 | 0 | 9.674
15 | 1.076 | 0.1182 | 0 | 9.103
15.5 | 1.102 | 0.12986 | -0.001 | 8.486
16 | 1.127 | 0.14447 | -0.001 | 7.801
16.5 | 1.153 | 0.15 | -0.002 | 7.688
17 | 1.182 | 0.13805 | -0.002 | 8.561
17.5 | 1.204 | 0.14161 | -0.003 | 8.501
18 | 1.23 | 0.14705 | -0.003 | 8.365

## 64. Re 3M Mach 0.50 (2)
BIGFOIL.COM POLAR EXPORT
Horten 12.00% thick 8.00% camber
Horten 12.00% thick 8.00% camber |  |  |  | Cl Max: | 1.6839 | at alpha= | 9.5 | deg
XFOIL ncrit=9 |  |  |  | L/D Max: | 134.332 | at alpha= | 7 | deg
Re: | 3000000 |  |  | Cd Min: | 0.22473 | at alpha= | -20 | deg
Mach: | 0.5 |  |  | Cl=0 at alpha= | -5.5375 | deg
|  |  |  | @ Cl=0.1, Cd= | 0.046962
|  |  |  | @ Cl=0.4, Cd= | 0.017014
|  |  |  | @ Cl=0.6, Cd= | 0.0086637
alpha (deg) | Cl | Cd | Cm | Cl/Cd
-20 | -0.4824 | 0.22473 | 0.0782 | -2.1466
-19.5 | -0.4623 | 0.2188 | 0.0741 | -2.1129
-19 | -0.442 | 0.21251 | 0.0698 | -2.0799
-18.5 | -0.422 | 0.20603 | 0.0656 | -2.0482
-18 | -0.4019 | 0.19935 | 0.0614 | -2.0161
-17.5 | -0.3816 | 0.19287 | 0.0571 | -1.9785
-17 | -0.3616 | 0.18654 | 0.0528 | -1.9385
-16.5 | -0.3415 | 0.18036 | 0.0486 | -1.8934
-16 | -0.3887 | 0.19116 | 0.0329 | -2.0334
-15.5 | -0.3651 | 0.18432 | 0.0291 | -1.9808
-15 | -0.342 | 0.17775 | 0.0255 | -1.9241
-14.5 | -0.3176 | 0.17139 | 0.0219 | -1.8531
-14 | -0.2937 | 0.16492 | 0.0183 | -1.7809
-13.5 | -0.2705 | 0.1582 | 0.0148 | -1.7099
-13 | -0.2479 | 0.15113 | 0.0112 | -1.6403
-12.5 | -0.2264 | 0.14412 | 0.0077 | -1.5709
-12 | -0.2052 | 0.13727 | 0.0043 | -1.4949
-11.5 | -0.1856 | 0.13017 | 0.0008 | -1.4258
-11 | -0.1654 | 0.12363 | -0.0022 | -1.3379
-10.5 | -0.1434 | 0.11779 | -0.0051 | -1.2174
-10 | -0.1217 | 0.11206 | -0.0079 | -1.086
-9.5 | -0.1011 | 0.10618 | -0.0106 | -0.95216
-9 | -0.0817 | 0.10008 | -0.0134 | -0.81635
-8.5 | -0.0649 | 0.094 | -0.0161 | -0.69043
-8 | -0.0498 | 0.08811 | -0.0186 | -0.5652
-7.5 | -0.0351 | 0.08259 | -0.0209 | -0.42499
-7 | -0.0255 | 0.07709 | -0.0232 | -0.33078
-6.5 | -0.0326 | 0.0716 | -0.024 | -0.45531
-6 | -0.0222 | 0.06715 | -0.0242 | -0.3306
-5.5 | 0.0018 | 0.06293 | -0.025 | 0.028603
-5 | 0.0286 | 0.0576 | -0.026 | 0.49653
-4.5 | 0.0601 | 0.05236 | -0.0263 | 1.1478
-4 | 0.095 | 0.04761 | -0.0259 | 1.9954
-3.5 | 0.1359 | 0.04231 | -0.0249 | 3.212
-3 | 0.1818 | 0.03745 | -0.0233 | 4.8545
-2.5 | 0.2298 | 0.03243 | -0.0208 | 7.086
-2 | 0.2811 | 0.02826 | -0.018 | 9.9469
-1.5 | 0.3381 | 0.02521 | -0.0157 | 13.4113
-1 | 0.3882 | 0.0193 | -0.0107 | 20.114
-0.5 | 0.4389 | 0.00948 | -0.0071 | 46.2975
0 | 0.5075 | 0.00897 | -0.0057 | 56.5775
0.5 | 0.5733 | 0.00868 | -0.0039 | 66.0484
1 | 0.6387 | 0.00864 | -0.0022 | 73.9236
1.5 | 0.7042 | 0.00856 | -0.0006 | 82.2664
2 | 0.7704 | 0.00858 | 0.0007 | 89.7902
2.5 | 0.8361 | 0.00872 | 0.002 | 95.883
3 | 0.9037 | 0.00881 | 0.003 | 102.5766
3.5 | 0.9708 | 0.00898 | 0.004 | 108.1069
4 | 1.0367 | 0.00927 | 0.0051 | 111.8339
4.5 | 1.1047 | 0.00947 | 0.0059 | 116.6526
5 | 1.1714 | 0.00976 | 0.007 | 120.0205
5.5 | 1.2355 | 0.01021 | 0.0084 | 121.0088
6 | 1.3019 | 0.01053 | 0.0097 | 123.6372
6.5 | 1.365 | 0.01099 | 0.0115 | 124.2038
7 | 1.3769 | 0.01025 | 0.022 | 134.3317
7.5 | 1.4289 | 0.01072 | 0.0258 | 133.2929
8 | 1.5323 | 0.0118 | 0.0193 | 129.8559
8.5 | 1.6104 | 0.01364 | 0.0157 | 118.0645
9 | 1.6596 | 0.01806 | 0.0105 | 91.8937
9.5 | 1.6839 | 0.02451 | 0.0045 | 68.7026
10 | 1.6441 | 0.03106 | 0.008 | 52.933
10.5 | 1.6257 | 0.0361 | 0.0117 | 45.0332
11 | 1.5973 | 0.04233 | 0.0142 | 37.7345
11.5 | 1.5769 | 0.04861 | 0.0156 | 32.4398
12 | 1.5756 | 0.05387 | 0.0165 | 29.2482
12.5 | 1.5573 | 0.06066 | 0.0167 | 25.6726
13 | 1.5539 | 0.06649 | 0.0169 | 23.3704
13.5 | 1.5497 | 0.07257 | 0.0166 | 21.3546
14 | 1.5321 | 0.08 | 0.0157 | 19.1513
14.5 | 1.5347 | 0.08583 | 0.0151 | 17.8807

## 65. Re 4M Mach 0.00 (1)
BIGFOIL.COM POLAR EXPORT
Horten 12.00% thick 8.00% camber
Horten 12.00% thick 8.00% camber |  |  |  | Cl Max: | 1.829 | at alpha= | 15.5 | deg
JavaFoil+Calcfoil stall+Eppler ext transition |  |  |  | L/D Max: | 126.569 | at alpha= | 6.5 | deg
Re: | 4000000 |  |  | Cd Min: | 0.00888 | at alpha= | 6.5 | deg
Mach: | 0 |  |  | Cl=0 at alpha= | -3.0326 | deg
|  |  |  | @ Cl=0.1, Cd= | 0.028344
|  |  |  | @ Cl=0.4, Cd= | 0.0097994
|  |  |  | @ Cl=0.6, Cd= | 0.0094002
alpha (deg) | Cl | Cd | Cm | Cl/Cd
-17.5 | -0.375 | 0.14829 | -0.002 | -2.53
-17 | -0.384 | 0.14217 | -0.002 | -2.704
-16.5 | -0.394 | 0.13551 | -0.002 | -2.905
-16 | -0.402 | 0.13008 | -0.001 | -3.093
-15.5 | -0.411 | 0.12397 | -0.001 | -3.313
-15 | -0.418 | 0.11816 | -0.001 | -3.54
-14.5 | -0.425 | 0.1127 | 0 | -3.773
-14 | -0.431 | 0.10659 | 0 | -4.046
-13.5 | -0.436 | 0.10112 | 0 | -4.314
-13 | -0.44 | 0.09557 | 0 | -4.602
-12.5 | -0.442 | 0.09084 | 0.001 | -4.863
-12 | -0.441 | 0.08583 | 0.001 | -5.136
-11.5 | -0.438 | 0.08077 | 0.001 | -5.423
-11 | -0.433 | 0.07619 | 0.001 | -5.687
-10.5 | -0.426 | 0.0717 | 0.001 | -5.945
-10 | -0.417 | 0.06724 | 0.002 | -6.199
-9.5 | -0.405 | 0.06349 | 0.002 | -6.375
-9 | -0.39 | 0.05979 | 0.002 | -6.523
-8.5 | -0.372 | 0.05626 | 0.002 | -6.62
-8 | -0.352 | 0.05278 | 0.002 | -6.667
-7.5 | -0.328 | 0.04974 | 0.003 | -6.603
-7 | -0.302 | 0.04679 | 0.003 | -6.455
-6.5 | -0.273 | 0.0442 | 0.003 | -6.17
-6 | -0.241 | 0.04179 | 0.003 | -5.757
-5.5 | -0.206 | 0.03949 | 0.003 | -5.209
-5 | -0.168 | 0.0375 | 0.003 | -4.487
-4.5 | -0.129 | 0.03556 | 0.004 | -3.615
-4 | -0.087 | 0.03386 | 0.004 | -2.559
-3.5 | -0.043 | 0.03229 | 0.004 | -1.326
-3 | 0.003 | 0.0309 | 0.004 | 0.087
-2.5 | 0.05 | 0.02962 | 0.004 | 1.678
-2 | 0.098 | 0.02839 | 0.004 | 3.45
-1.5 | 0.147 | 0.02725 | 0.005 | 5.408
-1 | 0.198 | 0.02582 | 0.005 | 7.681
-0.5 | 0.302 | 0.00991 | 0.008 | 30.458
0 | 0.364 | 0.00984 | 0.008 | 36.954
0.5 | 0.426 | 0.00977 | 0.008 | 43.54
1 | 0.487 | 0.00979 | 0.008 | 49.778
1.5 | 0.547 | 0.00978 | 0.008 | 55.976
2 | 0.607 | 0.00935 | 0.008 | 64.904
2.5 | 0.667 | 0.0094 | 0.007 | 70.921
3 | 0.726 | 0.00996 | 0.007 | 72.884
3.5 | 0.786 | 0.00967 | 0.007 | 81.251
4 | 0.845 | 0.00979 | 0.007 | 86.286
4.5 | 0.903 | 0.00962 | 0.007 | 93.82
5 | 0.961 | 0.00929 | 0.007 | 103.471
5.5 | 1.018 | 0.00972 | 0.007 | 104.675
6 | 1.072 | 0.01032 | 0.006 | 103.952
6.5 | 1.123 | 0.00888 | 0.006 | 126.569
7 | 1.166 | 0.0096 | 0.006 | 121.455
7.5 | 1.208 | 0.0105 | 0.005 | 115.023
8 | 1.253 | 0.01147 | 0.005 | 109.266
8.5 | 1.3 | 0.01252 | 0.005 | 103.819
9 | 1.347 | 0.01359 | 0.005 | 99.12
9.5 | 1.394 | 0.01473 | 0.004 | 94.626
10 | 1.441 | 0.01601 | 0.004 | 90.024
10.5 | 1.488 | 0.01729 | 0.003 | 86.068
11 | 1.534 | 0.0187 | 0.003 | 82.047
11.5 | 1.58 | 0.02021 | 0.003 | 78.171
12 | 1.626 | 0.02176 | 0.002 | 74.701
12.5 | 1.67 | 0.02353 | 0.002 | 70.98
13 | 1.713 | 0.02536 | 0.001 | 67.541
13.5 | 1.744 | 0.02734 | 0.001 | 63.807
14 | 1.773 | 0.02947 | 0.001 | 60.159
14.5 | 1.796 | 0.03177 | 0 | 56.54
15 | 1.815 | 0.03423 | 0 | 53.027
15.5 | 1.829 | 0.03695 | -0.001 | 49.506
16 | 1.815 | 0.05546 | -0.001 | 32.732
16.5 | 1.821 | 0.05992 | -0.002 | 30.38
17 | 1.82 | 0.06362 | -0.002 | 28.603
17.5 | 1.812 | 0.06757 | -0.003 | 26.815
18 | 1.799 | 0.07158 | -0.003 | 25.132
18.5 | 1.781 | 0.07576 | -0.004 | 23.504
19 | 1.758 | 0.08016 | -0.004 | 21.927
19.5 | 1.73 | 0.08473 | -0.005 | 20.418
20 | 1.698 | 0.08951 | -0.006 | 18.973

## 66. Re 4M Mach 0.00 (2)
BIGFOIL.COM POLAR EXPORT
Horten 12.00% thick 8.00% camber
Horten 12.00% thick 8.00% camber |  |  |  | Cl Max: | 1.9141 | at alpha= | 14 | deg
XFOIL ncrit=9 |  |  |  | L/D Max: | 181.968 | at alpha= | 10 | deg
Re: | 4000000 |  |  | Cd Min: | 0.09392 | at alpha= | 19 | deg
Mach: | 0 |  |  | Cl=0 at alpha= | -3.5783 | deg
|  |  |  | @ Cl=0.1, Cd= | 0.008039
|  |  |  | @ Cl=0.4, Cd= | 0.0072574
|  |  |  | @ Cl=0.6, Cd= | 0.00715
alpha (deg) | Cl | Cd | Cm | Cl/Cd
-6.5 | -0.2877 | 0.02492 | -0.0114 | -11.5449
-6 | -0.2725 | 0.01145 | -0.0061 | -23.7991
-5.5 | -0.2168 | 0.01024 | -0.0057 | -21.1719
-5 | -0.1605 | 0.00968 | -0.0053 | -16.5806
-4.5 | -0.1039 | 0.00925 | -0.0049 | -11.2324
-4 | -0.0474 | 0.0089 | -0.0045 | -5.3258
-3.5 | 0.0088 | 0.00868 | -0.004 | 1.0138
-3 | 0.0643 | 0.00818 | -0.0034 | 7.8606
-2.5 | 0.12 | 0.00796 | -0.0029 | 15.0754
-2 | 0.1754 | 0.00783 | -0.0024 | 22.401
-1.5 | 0.2304 | 0.0076 | -0.0017 | 30.3158
-1 | 0.2853 | 0.00746 | -0.0012 | 38.244
-0.5 | 0.3404 | 0.00741 | -0.0007 | 45.9379
0 | 0.3952 | 0.00726 | -0.0001 | 54.4353
0.5 | 0.4508 | 0.00723 | 0.0002 | 62.3513
1 | 0.5054 | 0.0072 | 0.0007 | 70.1944
1.5 | 0.561 | 0.00715 | 0.0009 | 78.4615
2 | 0.6167 | 0.00715 | 0.0011 | 86.2517
2.5 | 0.672 | 0.00721 | 0.0013 | 93.2039
3 | 0.7279 | 0.00723 | 0.0013 | 100.6777
3.5 | 0.7836 | 0.00726 | 0.0013 | 107.9339
4 | 0.8388 | 0.00737 | 0.0013 | 113.8128
4.5 | 0.8943 | 0.00744 | 0.0012 | 120.2016
5 | 0.9499 | 0.00751 | 0.0011 | 126.4847
5.5 | 1.0046 | 0.00766 | 0.001 | 131.1488
6 | 1.0595 | 0.00778 | 0.0009 | 136.1825
6.5 | 1.1021 | 0.00712 | 0.003 | 154.7893
7 | 1.1379 | 0.00664 | 0.0068 | 171.3705
7.5 | 1.1886 | 0.00683 | 0.0074 | 174.0264
8 | 1.2436 | 0.00698 | 0.0071 | 178.1662
8.5 | 1.3025 | 0.00724 | 0.0057 | 179.9033
9 | 1.3605 | 0.00759 | 0.0043 | 179.249
9.5 | 1.4282 | 0.00785 | 0.0008 | 181.9363
10 | 1.4885 | 0.00818 | -0.0012 | 181.9682
10.5 | 1.5466 | 0.00859 | -0.0029 | 180.0466
11 | 1.6045 | 0.00887 | -0.0045 | 180.8906
11.5 | 1.6576 | 0.00929 | -0.0053 | 178.4284
12 | 1.7166 | 0.00976 | -0.0076 | 175.8811
12.5 | 1.7748 | 0.01025 | -0.0098 | 173.1512
13 | 1.8297 | 0.01104 | -0.0119 | 165.7337
13.5 | 1.882 | 0.01197 | -0.0137 | 157.2264
14 | 1.9141 | 0.01348 | -0.0126 | 141.9955
14.5 | 1.9002 | 0.01508 | -0.003 | 126.008
15 | 1.8909 | 0.01974 | -0.002 | 95.7903
15.5 | 1.8707 | 0.02619 | -0.0018 | 71.428
16 | 1.8283 | 0.03438 | -0.0009 | 53.1792
16.5 | 1.7864 | 0.04278 | -0.0003 | 41.7578
17 | 1.7433 | 0.05204 | -0.0007 | 33.4992
17.5 | 1.6999 | 0.06186 | -0.0017 | 27.4798
18 | 1.6585 | 0.0719 | -0.0032 | 23.0668
18.5 | 1.6192 | 0.08208 | -0.0051 | 19.7271
19 | 1.5705 | 0.09392 | -0.0077 | 16.7217

## 67. Re 4M Mach 0.10 (1)
BIGFOIL.COM POLAR EXPORT
Horten 12.00% thick 8.00% camber
Horten 12.00% thick 8.00% camber |  |  |  | Cl Max: | 1.829 | at alpha= | 15.5 | deg
JavaFoil+Calcfoil stall+Eppler ext transition |  |  |  | L/D Max: | 124.235 | at alpha= | 6.5 | deg
Re: | 4000000 |  |  | Cd Min: | 0.00906 | at alpha= | 6.5 | deg
Mach: | 0.1 |  |  | Cl=0 at alpha= | -3.0326 | deg
|  |  |  | @ Cl=0.1, Cd= | 0.028532
|  |  |  | @ Cl=0.4, Cd= | 0.0098311
|  |  |  | @ Cl=0.6, Cd= | 0.0094017
alpha (deg) | Cl | Cd | Cm | Cl/Cd
-17 | -0.339 | 0.14437 | -0.002 | -2.35
-16.5 | -0.35 | 0.13712 | -0.002 | -2.555
-16 | -0.361 | 0.13111 | -0.001 | -2.755
-15.5 | -0.372 | 0.12548 | -0.001 | -2.962
-15 | -0.382 | 0.11972 | -0.001 | -3.188
-14.5 | -0.391 | 0.11346 | 0 | -3.446
-14 | -0.399 | 0.108 | 0 | -3.698
-13.5 | -0.407 | 0.10272 | 0 | -3.961
-13 | -0.413 | 0.09705 | 0 | -4.255
-12.5 | -0.418 | 0.0916 | 0.001 | -4.558
-12 | -0.419 | 0.08681 | 0.001 | -4.828
-11.5 | -0.419 | 0.08178 | 0.001 | -5.121
-11 | -0.416 | 0.07759 | 0.001 | -5.367
-10.5 | -0.412 | 0.07309 | 0.001 | -5.633
-10 | -0.404 | 0.06832 | 0.002 | -5.92
-9.5 | -0.394 | 0.06405 | 0.002 | -6.159
-9 | -0.382 | 0.06032 | 0.002 | -6.326
-8.5 | -0.366 | 0.05672 | 0.002 | -6.448
-8 | -0.347 | 0.05326 | 0.002 | -6.509
-7.5 | -0.325 | 0.0502 | 0.003 | -6.466
-7 | -0.299 | 0.04721 | 0.003 | -6.339
-6.5 | -0.271 | 0.04445 | 0.003 | -6.093
-6 | -0.239 | 0.04201 | 0.003 | -5.698
-5.5 | -0.205 | 0.03972 | 0.003 | -5.163
-5 | -0.168 | 0.03766 | 0.003 | -4.462
-4.5 | -0.128 | 0.03581 | 0.004 | -3.588
-4 | -0.087 | 0.03402 | 0.004 | -2.549
-3.5 | -0.043 | 0.03241 | 0.004 | -1.323
-3 | 0.003 | 0.03102 | 0.004 | 0.087
-2.5 | 0.05 | 0.02973 | 0.004 | 1.676
-2 | 0.098 | 0.02858 | 0.004 | 3.438
-1.5 | 0.148 | 0.02738 | 0.005 | 5.401
-1 | 0.199 | 0.02608 | 0.005 | 7.624
-0.5 | 0.303 | 0.0099 | 0.008 | 30.633
0 | 0.365 | 0.00987 | 0.008 | 37.017
0.5 | 0.428 | 0.0098 | 0.008 | 43.639
1 | 0.49 | 0.00979 | 0.008 | 50.024
1.5 | 0.55 | 0.00936 | 0.008 | 58.744
2 | 0.61 | 0.00941 | 0.008 | 64.815
2.5 | 0.67 | 0.00949 | 0.007 | 70.606
3 | 0.73 | 0.01005 | 0.007 | 72.639
3.5 | 0.789 | 0.00972 | 0.007 | 81.243
4 | 0.848 | 0.00954 | 0.007 | 88.953
4.5 | 0.907 | 0.00942 | 0.007 | 96.305
5 | 0.965 | 0.00938 | 0.007 | 102.895
5.5 | 1.022 | 0.0098 | 0.007 | 104.223
6 | 1.076 | 0.01042 | 0.006 | 103.295
6.5 | 1.125 | 0.00906 | 0.006 | 124.235
7 | 1.166 | 0.00989 | 0.006 | 117.901
7.5 | 1.21 | 0.01081 | 0.005 | 111.952
8 | 1.256 | 0.01177 | 0.005 | 106.684
8.5 | 1.303 | 0.01283 | 0.005 | 101.577
9 | 1.351 | 0.0139 | 0.005 | 97.165
9.5 | 1.398 | 0.01508 | 0.004 | 92.729
10 | 1.445 | 0.01635 | 0.004 | 88.417
10.5 | 1.492 | 0.01765 | 0.003 | 84.575
11 | 1.539 | 0.01909 | 0.003 | 80.595
11.5 | 1.585 | 0.02062 | 0.003 | 76.876
12 | 1.631 | 0.02222 | 0.002 | 73.377
12.5 | 1.675 | 0.02402 | 0.002 | 69.747
13 | 1.717 | 0.02585 | 0.001 | 66.438
13.5 | 1.749 | 0.02788 | 0.001 | 62.719
14 | 1.777 | 0.03004 | 0.001 | 59.141
14.5 | 1.799 | 0.03242 | 0 | 55.473
15 | 1.816 | 0.03493 | 0 | 51.995
15.5 | 1.829 | 0.03774 | -0.001 | 48.463
16 | 1.813 | 0.05711 | -0.001 | 31.744
16.5 | 1.816 | 0.06112 | -0.002 | 29.716
17 | 1.812 | 0.06496 | -0.002 | 27.903
17.5 | 1.801 | 0.06896 | -0.003 | 26.12
18 | 1.785 | 0.07317 | -0.003 | 24.391
18.5 | 1.762 | 0.07744 | -0.004 | 22.755
19 | 1.734 | 0.08206 | -0.004 | 21.137
19.5 | 1.702 | 0.08675 | -0.005 | 19.618
20 | 1.665 | 0.09164 | -0.006 | 18.165

## 68. Re 4M Mach 0.10 (2)
BIGFOIL.COM POLAR EXPORT
Horten 12.00% thick 8.00% camber
Horten 12.00% thick 8.00% camber |  |  |  | Cl Max: | 1.9213 | at alpha= | 14 | deg
XFOIL ncrit=9 |  |  |  | L/D Max: | 181.538 | at alpha= | 9.5 | deg
Re: | 4000000 |  |  | Cd Min: | 0.21744 | at alpha= | -19.5 | deg
Mach: | 0.1 |  |  | Cl=0 at alpha= | -3.5766 | deg
|  |  |  | @ Cl=0.1, Cd= | 0.008104
|  |  |  | @ Cl=0.4, Cd= | 0.0072791
|  |  |  | @ Cl=0.6, Cd= | 0.0071762
alpha (deg) | Cl | Cd | Cm | Cl/Cd
-19.5 | -0.5072 | 0.21744 | 0.046 | -2.3326
-19 | -0.4883 | 0.21232 | 0.0427 | -2.2998
-18.5 | -0.4695 | 0.20676 | 0.0393 | -2.2707
-18 | -0.45 | 0.20161 | 0.0361 | -2.232
-17.5 | -0.431 | 0.19608 | 0.0328 | -2.1981
-17 | -0.4122 | 0.19038 | 0.0295 | -2.1651
-16.5 | -0.3946 | 0.18343 | 0.0263 | -2.1512
-16 | -0.3769 | 0.17694 | 0.023 | -2.1301
-15.5 | -0.3596 | 0.17067 | 0.0198 | -2.107
-15 | -0.3425 | 0.16427 | 0.0166 | -2.085
-14.5 | -0.3257 | 0.15778 | 0.0135 | -2.0643
-14 | -0.3123 | 0.1506 | 0.0102 | -2.0737
-13.5 | -0.2949 | 0.14471 | 0.0073 | -2.0379
-13 | -0.2768 | 0.1391 | 0.0045 | -1.9899
-12.5 | -0.2582 | 0.13376 | 0.0018 | -1.9303
-12 | -0.2409 | 0.12815 | -0.0008 | -1.8798
-11.5 | -0.2275 | 0.12098 | -0.0037 | -1.8805
-11 | -0.2129 | 0.11493 | -0.0063 | -1.8524
-10.5 | -0.2002 | 0.10874 | -0.0089 | -1.8411
-10 | -0.1869 | 0.10308 | -0.0111 | -1.8132
-9.5 | -0.1772 | 0.09696 | -0.0134 | -1.8276
-9 | -0.1715 | 0.09088 | -0.0156 | -1.8871
-8.5 | -0.1788 | 0.08383 | -0.0182 | -2.1329
-8 | -0.1875 | 0.07945 | -0.0183 | -2.36
-7.5 | -0.1805 | 0.07511 | -0.0185 | -2.4031
-6 | -0.2434 | 0.02245 | -0.0104 | -10.8419
-5.5 | -0.2192 | 0.01067 | -0.0062 | -20.5436
-5 | -0.1624 | 0.00993 | -0.0058 | -16.3545
-4.5 | -0.1052 | 0.00942 | -0.0053 | -11.1677
-4 | -0.0481 | 0.00901 | -0.0049 | -5.3385
-3.5 | 0.0087 | 0.00876 | -0.0044 | 0.99315
-3 | 0.065 | 0.00826 | -0.0038 | 7.8692
-2.5 | 0.1211 | 0.00801 | -0.0032 | 15.1186
-2 | 0.1769 | 0.00787 | -0.0026 | 22.4778
-1.5 | 0.2326 | 0.00765 | -0.002 | 30.4052
-1 | 0.2877 | 0.00749 | -0.0013 | 38.4112
-0.5 | 0.3431 | 0.00743 | -0.0008 | 46.1777
0 | 0.3984 | 0.00728 | -0.0002 | 54.7253
0.5 | 0.4543 | 0.00725 | 0.0001 | 62.6621
1 | 0.5093 | 0.00722 | 0.0006 | 70.5402
1.5 | 0.5654 | 0.00717 | 0.0009 | 78.8563
2 | 0.6214 | 0.00718 | 0.0011 | 86.546
2.5 | 0.677 | 0.00724 | 0.0013 | 93.5083
3 | 0.7333 | 0.00725 | 0.0013 | 101.1448
3.5 | 0.7894 | 0.00729 | 0.0013 | 108.2853
4 | 0.8448 | 0.00741 | 0.0014 | 114.0081
4.5 | 0.901 | 0.00747 | 0.0013 | 120.6158
5 | 0.9569 | 0.00755 | 0.0012 | 126.7417
5.5 | 1.0119 | 0.00771 | 0.0012 | 131.2451
6 | 1.0674 | 0.00781 | 0.001 | 136.6709
6.5 | 1.1124 | 0.00729 | 0.0027 | 152.5926
7 | 1.146 | 0.00671 | 0.0071 | 170.7899
7.5 | 1.1975 | 0.00688 | 0.0077 | 174.0552
8 | 1.2528 | 0.00704 | 0.0075 | 177.9545
8.5 | 1.3121 | 0.00733 | 0.0061 | 179.0041
9 | 1.3711 | 0.00766 | 0.0047 | 178.9948
9.5 | 1.4396 | 0.00793 | 0.0012 | 181.5385
10 | 1.5002 | 0.00831 | -0.0008 | 180.5295
10.5 | 1.5594 | 0.00869 | -0.0025 | 179.4476
11 | 1.6175 | 0.009 | -0.004 | 179.7222
11.5 | 1.6712 | 0.00947 | -0.0048 | 176.4731
12 | 1.7314 | 0.00991 | -0.0071 | 174.7124
12.5 | 1.7898 | 0.01047 | -0.0092 | 170.9456
13 | 1.845 | 0.01129 | -0.0112 | 163.419
13.5 | 1.8978 | 0.01225 | -0.013 | 154.9224
14 | 1.9213 | 0.01384 | -0.0101 | 138.8223
14.5 | 1.9007 | 0.01602 | -0.001 | 118.6454
15 | 1.8944 | 0.02128 | -0.0014 | 89.0226
15.5 | 1.8667 | 0.02825 | -0.0008 | 66.0779
16 | 1.8201 | 0.03678 | 0.0002 | 49.4861
16.5 | 1.7762 | 0.04555 | 0.0005 | 38.9945
17 | 1.737 | 0.05452 | 0 | 31.8599
17.5 | 1.6947 | 0.06428 | -0.0011 | 26.3643
18 | 1.6551 | 0.07408 | -0.0026 | 22.3421
18.5 | 1.6122 | 0.08477 | -0.0047 | 19.0185
19 | 1.5648 | 0.09641 | -0.0074 | 16.2307

## 69. Re 4M Mach 0.25 (1)
BIGFOIL.COM POLAR EXPORT
Horten 12.00% thick 8.00% camber
Horten 12.00% thick 8.00% camber |  |  |  | Cl Max: | 1.815 | at alpha= | 15 | deg
JavaFoil+Calcfoil stall+Eppler ext transition |  |  |  | L/D Max: | 107.747 | at alpha= | 6.5 | deg
Re: | 4000000 |  |  | Cd Min: | 0.00937 | at alpha= | 2.5 | deg
Mach: | 0.25 |  |  | Cl=0 at alpha= | -3.0326 | deg
|  |  |  | @ Cl=0.1, Cd= | 0.0293
|  |  |  | @ Cl=0.4, Cd= | 0.0099064
|  |  |  | @ Cl=0.6, Cd= | 0.0096431
alpha (deg) | Cl | Cd | Cm | Cl/Cd
-14 | -0.064 | 0.11331 | 0 | -0.564
-13.5 | -0.061 | 0.10663 | 0 | -0.573
-13 | -0.141 | 0.10377 | 0 | -1.361
-12.5 | -0.184 | 0.09778 | 0.001 | -1.884
-12 | -0.216 | 0.09277 | 0.001 | -2.327
-11.5 | -0.242 | 0.08801 | 0.001 | -2.753
-11 | -0.264 | 0.08312 | 0.001 | -3.179
-10.5 | -0.282 | 0.07904 | 0.001 | -3.568
-10 | -0.295 | 0.07423 | 0.002 | -3.98
-9.5 | -0.304 | 0.07017 | 0.002 | -4.338
-9 | -0.309 | 0.06548 | 0.002 | -4.712
-8.5 | -0.308 | 0.06136 | 0.002 | -5.016
-8 | -0.302 | 0.0572 | 0.002 | -5.278
-7.5 | -0.291 | 0.05349 | 0.002 | -5.442
-7 | -0.275 | 0.04983 | 0.003 | -5.523
-6.5 | -0.254 | 0.04677 | 0.003 | -5.44
-6 | -0.229 | 0.04389 | 0.003 | -5.215
-5.5 | -0.199 | 0.04126 | 0.003 | -4.823
-5 | -0.165 | 0.03899 | 0.003 | -4.233
-4.5 | -0.127 | 0.0369 | 0.004 | -3.455
-4 | -0.087 | 0.03498 | 0.004 | -2.478
-3.5 | -0.043 | 0.03326 | 0.004 | -1.298
-3 | 0.003 | 0.03179 | 0.004 | 0.086
-2.5 | 0.051 | 0.03052 | 0.004 | 1.657
-2 | 0.1 | 0.0293 | 0.004 | 3.411
-1.5 | 0.151 | 0.02821 | 0.005 | 5.341
-1 | 0.203 | 0.02709 | 0.005 | 7.482
-0.5 | 0.257 | 0.02558 | 0.005 | 10.029
0 | 0.375 | 0.01009 | 0.008 | 37.126
0.5 | 0.439 | 0.00962 | 0.008 | 45.61
1 | 0.503 | 0.0096 | 0.008 | 52.367
1.5 | 0.565 | 0.00958 | 0.008 | 58.909
2 | 0.626 | 0.00969 | 0.008 | 64.61
2.5 | 0.688 | 0.00937 | 0.008 | 73.395
3 | 0.749 | 0.00952 | 0.008 | 78.682
3.5 | 0.81 | 0.00975 | 0.007 | 83.062
4 | 0.87 | 0.00964 | 0.007 | 90.227
4.5 | 0.929 | 0.00981 | 0.007 | 94.652
5 | 0.986 | 0.01001 | 0.007 | 98.584
5.5 | 1.04 | 0.01026 | 0.007 | 101.367
6 | 1.085 | 0.01127 | 0.006 | 96.251
6.5 | 1.129 | 0.01048 | 0.006 | 107.747
7 | 1.176 | 0.01147 | 0.006 | 102.534
7.5 | 1.225 | 0.01236 | 0.006 | 99.135
8 | 1.274 | 0.01338 | 0.005 | 95.234
8.5 | 1.323 | 0.01447 | 0.005 | 91.485
9 | 1.373 | 0.01559 | 0.005 | 88.053
9.5 | 1.421 | 0.01689 | 0.004 | 84.122
10 | 1.469 | 0.01823 | 0.004 | 80.59
10.5 | 1.517 | 0.01967 | 0.004 | 77.144
11 | 1.564 | 0.02129 | 0.003 | 73.485
11.5 | 1.611 | 0.02293 | 0.003 | 70.241
12 | 1.656 | 0.02475 | 0.002 | 66.918
12.5 | 1.701 | 0.02672 | 0.002 | 63.677
13 | 1.743 | 0.02877 | 0.002 | 60.565
13.5 | 1.77 | 0.03108 | 0.001 | 56.953
14 | 1.793 | 0.03349 | 0.001 | 53.531
14.5 | 1.808 | 0.03621 | 0 | 49.915
15 | 1.815 | 0.03914 | 0 | 46.382
15.5 | 1.793 | 0.05925 | -0.001 | 30.269
16 | 1.786 | 0.06427 | -0.001 | 27.795
16.5 | 1.772 | 0.06865 | -0.002 | 25.816
17 | 1.746 | 0.07334 | -0.002 | 23.806
17.5 | 1.708 | 0.07811 | -0.003 | 21.865
18 | 1.66 | 0.08319 | -0.003 | 19.951
18.5 | 1.602 | 0.08856 | -0.004 | 18.09
19 | 1.535 | 0.0944 | -0.005 | 16.255
19.5 | 1.458 | 0.1005 | -0.005 | 14.511
20 | 1.374 | 0.10707 | -0.006 | 12.834

## 70. Re 4M Mach 0.25 (2)
BIGFOIL.COM POLAR EXPORT
Horten 12.00% thick 8.00% camber
Horten 12.00% thick 8.00% camber |  |  |  | Cl Max: | 1.958 | at alpha= | 13.5 | deg
XFOIL ncrit=9 |  |  |  | L/D Max: | 176.412 | at alpha= | 9 | deg
Re: | 4000000 |  |  | Cd Min: | 0.22819 | at alpha= | -20 | deg
Mach: | 0.25 |  |  | Cl=0 at alpha= | -3.5653 | deg
|  |  |  | @ Cl=0.1, Cd= | 0.0086326
|  |  |  | @ Cl=0.4, Cd= | 0.0074544
|  |  |  | @ Cl=0.6, Cd= | 0.0073173
alpha (deg) | Cl | Cd | Cm | Cl/Cd
-20 | -0.5314 | 0.22819 | 0.0525 | -2.3288
-19.5 | -0.5127 | 0.22201 | 0.0489 | -2.3094
-19 | -0.495 | 0.21559 | 0.0452 | -2.296
-18.5 | -0.4753 | 0.20992 | 0.0417 | -2.2642
-18 | -0.4548 | 0.20459 | 0.0383 | -2.223
-17.5 | -0.4349 | 0.19884 | 0.0349 | -2.1872
-17 | -0.415 | 0.19307 | 0.0316 | -2.1495
-16.5 | -0.3958 | 0.18637 | 0.0282 | -2.1237
-16 | -0.3776 | 0.17945 | 0.0248 | -2.1042
-15.5 | -0.359 | 0.17313 | 0.0215 | -2.0736
-15 | -0.3407 | 0.16662 | 0.0182 | -2.0448
-14.5 | -0.3227 | 0.16013 | 0.015 | -2.0152
-14 | -0.3085 | 0.15271 | 0.0115 | -2.0202
-13.5 | -0.29 | 0.14671 | 0.0085 | -1.9767
-13 | -0.2705 | 0.14115 | 0.0056 | -1.9164
-12.5 | -0.2512 | 0.13566 | 0.0029 | -1.8517
-12 | -0.2327 | 0.12989 | 0.0001 | -1.7915
-11.5 | -0.2178 | 0.12273 | -0.003 | -1.7746
-11 | -0.2021 | 0.11663 | -0.0056 | -1.7328
-10.5 | -0.1878 | 0.11043 | -0.0083 | -1.7006
-10 | -0.1727 | 0.10466 | -0.0107 | -1.6501
-9.5 | -0.1608 | 0.09857 | -0.0131 | -1.6313
-9 | -0.1486 | 0.09304 | -0.0152 | -1.5972
-8.5 | -0.155 | 0.08516 | -0.018 | -1.8201
-8 | -0.1547 | 0.08017 | -0.0201 | -1.9296
-7.5 | -0.1603 | 0.07605 | -0.019 | -2.1078
-7 | -0.1465 | 0.07137 | -0.0201 | -2.0527
-6.5 | -0.1219 | 0.06718 | -0.0211 | -1.8145
-6 | -0.1012 | 0.06185 | -0.0218 | -1.6362
-5.5 | -0.0747 | 0.05607 | -0.0222 | -1.3323
-4.5 | -0.0149 | 0.04181 | -0.0204 | -0.35637
-4 | -0.0526 | 0.01028 | -0.0069 | -5.1167
-3.5 | 0.0079 | 0.00945 | -0.0063 | 0.83598
-3 | 0.0681 | 0.00893 | -0.0057 | 7.626
-2.5 | 0.1271 | 0.00838 | -0.0049 | 15.1671
-2 | 0.1861 | 0.0081 | -0.0042 | 22.9753
-1.5 | 0.2446 | 0.0079 | -0.0034 | 30.962
-1 | 0.3013 | 0.00768 | -0.0024 | 39.2318
-0.5 | 0.3591 | 0.00754 | -0.0017 | 47.626
0 | 0.4164 | 0.00742 | -0.0009 | 56.1186
0.5 | 0.4738 | 0.00739 | -0.0003 | 64.1137
1 | 0.5314 | 0.00731 | 0.0003 | 72.6949
1.5 | 0.5895 | 0.00731 | 0.0007 | 80.643
2 | 0.6471 | 0.00735 | 0.0011 | 88.0408
2.5 | 0.7053 | 0.00735 | 0.0013 | 95.9592
3 | 0.7635 | 0.00739 | 0.0015 | 103.3153
3.5 | 0.8213 | 0.0075 | 0.0017 | 109.5067
4 | 0.8797 | 0.00756 | 0.0018 | 116.3624
4.5 | 0.938 | 0.00765 | 0.0018 | 122.6144
5 | 0.9954 | 0.00782 | 0.0019 | 127.289
5.5 | 1.0535 | 0.00793 | 0.0019 | 132.8499
6 | 1.1113 | 0.00806 | 0.0019 | 137.8784
6.5 | 1.1673 | 0.00822 | 0.0022 | 142.0073
7 | 1.1922 | 0.00707 | 0.0088 | 168.628
7.5 | 1.2463 | 0.00719 | 0.0096 | 173.338
8 | 1.3028 | 0.00748 | 0.0097 | 174.1711
8.5 | 1.3661 | 0.00781 | 0.0083 | 174.9168
9 | 1.4307 | 0.00811 | 0.0067 | 176.4118
9.5 | 1.5026 | 0.00858 | 0.0033 | 175.1282
10 | 1.5667 | 0.00897 | 0.0016 | 174.66
10.5 | 1.6297 | 0.00936 | 0.0001 | 174.1132
11 | 1.6864 | 0.00995 | -0.0003 | 169.4874
11.5 | 1.7491 | 0.01042 | -0.0019 | 167.8599
12 | 1.8126 | 0.01098 | -0.0039 | 165.082
12.5 | 1.873 | 0.01182 | -0.0056 | 158.4602
13 | 1.9287 | 0.01301 | -0.0073 | 148.2475
13.5 | 1.958 | 0.01417 | -0.004 | 138.1793
14 | 1.9283 | 0.01852 | 0.0019 | 104.1199
14.5 | 1.9011 | 0.02539 | 0.0028 | 74.8759
15 | 1.8704 | 0.03228 | 0.0041 | 57.943
15.5 | 1.8228 | 0.04068 | 0.0052 | 44.8083
16 | 1.7777 | 0.04964 | 0.0052 | 35.8118
16.5 | 1.7475 | 0.05767 | 0.0047 | 30.3017
17 | 1.6995 | 0.06781 | 0.0035 | 25.0627
17.5 | 1.661 | 0.07737 | 0.0019 | 21.4683
18 | 1.6195 | 0.08768 | -0.0003 | 18.4706
18.5 | 1.581 | 0.09803 | -0.0029 | 16.1277

## 71. Re 4M Mach 0.50 (1)
BIGFOIL.COM POLAR EXPORT
Horten 12.00% thick 8.00% camber
Horten 12.00% thick 8.00% camber |  |  |  | Cl Max: | 1.765 | at alpha= | 13 | deg
JavaFoil+Calcfoil stall+Eppler ext transition |  |  |  | L/D Max: | 78.984 | at alpha= | 0.5 | deg
Re: | 4000000 |  |  | Cd Min: | 0.00616 | at alpha= | 0.5 | deg
Mach: | 0.5 |  |  | Cl=0 at alpha= | -3.0357 | deg
|  |  |  | @ Cl=0.1, Cd= | 0.032411
|  |  |  | @ Cl=0.4, Cd= | 0.0086916
|  |  |  | @ Cl=0.6, Cd= | 0.0096148
alpha (deg) | Cl | Cd | Cm | Cl/Cd
-20 | -0.914 | 0.14671 | -0.005 | -6.227
-19.5 | -0.886 | 0.15314 | -0.005 | -5.783
-19 | -0.86 | 0.1415 | -0.004 | -6.076
-18.5 | -0.834 | 0.13255 | -0.004 | -6.291
-18 | -0.808 | 0.12578 | -0.003 | -6.423
-17.5 | -0.782 | 0.11821 | -0.003 | -6.615
-17 | -0.755 | 0.1296 | -0.002 | -5.823
-16.5 | -0.728 | 0.11863 | -0.002 | -6.14
-16 | -0.702 | 0.10973 | -0.002 | -6.399
-15.5 | -0.676 | 0.10335 | -0.001 | -6.54
-15 | -0.65 | 0.09677 | -0.001 | -6.713
-14.5 | -0.622 | 0.10626 | -0.001 | -5.855
-14 | -0.596 | 0.09643 | 0 | -6.176
-13.5 | -0.569 | 0.08933 | 0 | -6.371
-13 | -0.543 | 0.08295 | 0 | -6.54
-12.5 | -0.515 | 0.09408 | 0.001 | -5.474
-12 | -0.488 | 0.08197 | 0.001 | -5.956
-11.5 | -0.461 | 0.07548 | 0.001 | -6.114
-11 | -0.435 | 0.06979 | 0.002 | -6.229
-10.5 | -0.407 | 0.0811 | 0.002 | -5.022
-10 | -0.38 | 0.06958 | 0.002 | -5.466
-9.5 | -0.353 | 0.06333 | 0.002 | -5.58
-9 | -0.326 | 0.058 | 0.002 | -5.627
-8.5 | -0.299 | 0.05947 | 0.003 | -5.028
-8 | -0.272 | 0.05543 | 0.003 | -4.904
-7.5 | -0.245 | 0.05168 | 0.003 | -4.735
-7 | -0.217 | 0.05183 | 0.003 | -4.193
-6.5 | -0.19 | 0.04862 | 0.003 | -3.909
-6 | -0.163 | 0.04513 | 0.003 | -3.607
-5.5 | -0.135 | 0.04536 | 0.003 | -2.985
-5 | -0.108 | 0.04237 | 0.003 | -2.551
-4.5 | -0.081 | 0.0421 | 0.004 | -1.916
-4 | -0.053 | 0.03957 | 0.004 | -1.346
-3.5 | -0.026 | 0.0384 | 0.004 | -0.673
-3 | 0.002 | 0.03715 | 0.004 | 0.061
-2.5 | 0.049 | 0.03446 | 0.004 | 1.428
-2 | 0.103 | 0.03229 | 0.004 | 3.182
-1.5 | 0.159 | 0.03086 | 0.005 | 5.165
-1 | 0.218 | 0.02975 | 0.005 | 7.324
-0.5 | 0.278 | 0.0284 | 0.005 | 9.772
0 | 0.414 | 0.00643 | 0.005 | 64.448
0.5 | 0.487 | 0.00616 | 0.006 | 78.984
1 | 0.559 | 0.00978 | 0.009 | 57.156
1.5 | 0.626 | 0.00951 | 0.009 | 65.891
2 | 0.693 | 0.01007 | 0.009 | 68.807
2.5 | 0.756 | 0.01025 | 0.008 | 73.738
3 | 0.807 | 0.01095 | 0.008 | 73.717
3.5 | 0.861 | 0.01181 | 0.008 | 72.925
4 | 0.918 | 0.01262 | 0.008 | 72.727
4.5 | 0.975 | 0.01384 | 0.008 | 70.422
5 | 1.032 | 0.01465 | 0.007 | 70.428
5.5 | 1.088 | 0.01557 | 0.007 | 69.902
6 | 1.144 | 0.01662 | 0.007 | 68.872
6.5 | 1.2 | 0.0181 | 0.007 | 66.268
7 | 1.254 | 0.01769 | 0.006 | 70.906
7.5 | 1.307 | 0.01911 | 0.006 | 68.404
8 | 1.36 | 0.02053 | 0.006 | 66.225
8.5 | 1.411 | 0.02223 | 0.005 | 63.451
9 | 1.46 | 0.02408 | 0.005 | 60.65
9.5 | 1.509 | 0.02612 | 0.005 | 57.753
10 | 1.555 | 0.02843 | 0.004 | 54.681
10.5 | 1.599 | 0.03089 | 0.004 | 51.772
11 | 1.641 | 0.03371 | 0.003 | 48.682
11.5 | 1.68 | 0.03678 | 0.003 | 45.684
12 | 1.717 | 0.04029 | 0.003 | 42.607
12.5 | 1.749 | 0.0441 | 0.002 | 39.656
13 | 1.765 | 0.04869 | 0.002 | 36.256
13.5 | 1.705 | 0.05388 | 0.001 | 31.642
14 | 1.501 | 0.09226 | 0.001 | 16.265
14.5 | 1.051 | 0.1043 | 0 | 10.075
15 | 1.078 | 0.11346 | 0 | 9.497
15.5 | 1.104 | 0.12474 | -0.001 | 8.848
16 | 1.129 | 0.13844 | -0.001 | 8.153
16.5 | 1.155 | 0.14293 | -0.002 | 8.082
17 | 1.186 | 0.13017 | -0.002 | 9.109
17.5 | 1.212 | 0.13051 | -0.003 | 9.284
18 | 1.238 | 0.13595 | -0.004 | 9.103

## 72. Re 4M Mach 0.50 (2)
BIGFOIL.COM POLAR EXPORT
Horten 12.00% thick 8.00% camber
Horten 12.00% thick 8.00% camber |  |  |  | Cl Max: | 1.7652 | at alpha= | 10 | deg
XFOIL ncrit=9 |  |  |  | L/D Max: | 149.585 | at alpha= | 7 | deg
Re: | 4000000 |  |  | Cd Min: | 0.24706 | at alpha= | -20 | deg
Mach: | 0.5 |  |  | Cl=0 at alpha= | -5.4696 | deg
|  |  |  | @ Cl=0.1, Cd= | 0.044144
|  |  |  | @ Cl=0.4, Cd= | 0.009133
|  |  |  | @ Cl=0.6, Cd= | 0.0080727
alpha (deg) | Cl | Cd | Cm | Cl/Cd
-20 | -0.5757 | 0.24706 | 0.0649 | -2.3302
-19.5 | -0.5524 | 0.23981 | 0.0606 | -2.3035
-19 | -0.53 | 0.23226 | 0.0563 | -2.2819
-18.5 | -0.5061 | 0.22578 | 0.0522 | -2.2416
-18 | -0.4817 | 0.21938 | 0.0482 | -2.1957
-17.5 | -0.4575 | 0.21279 | 0.0442 | -2.15
-17 | -0.433 | 0.20613 | 0.0402 | -2.1006
-16.5 | -0.409 | 0.19893 | 0.0363 | -2.056
-16 | -0.3859 | 0.19124 | 0.0324 | -2.0179
-15.5 | -0.3621 | 0.18451 | 0.0286 | -1.9625
-15 | -0.3394 | 0.17711 | 0.0247 | -1.9163
-14.5 | -0.3165 | 0.17009 | 0.021 | -1.8608
-14 | -0.2936 | 0.16314 | 0.0173 | -1.7997
-13.5 | -0.2727 | 0.15598 | 0.0136 | -1.7483
-13 | -0.2488 | 0.14988 | 0.0103 | -1.66
-12.5 | -0.2254 | 0.14374 | 0.007 | -1.5681
-12 | -0.2025 | 0.13735 | 0.0036 | -1.4743
-11.5 | -0.1818 | 0.13013 | 0.0002 | -1.3971
-11 | -0.1617 | 0.12334 | -0.0031 | -1.311
-10.5 | -0.1417 | 0.11681 | -0.0062 | -1.2131
-10 | -0.1214 | 0.11063 | -0.0091 | -1.0974
-9.5 | -0.1027 | 0.10437 | -0.012 | -0.984
-9 | -0.0861 | 0.09828 | -0.0146 | -0.87607
-8 | -0.0548 | 0.08635 | -0.0196 | -0.63463
-7.5 | -0.0421 | 0.08078 | -0.0219 | -0.52117
-7 | -0.0408 | 0.07476 | -0.0247 | -0.54575
-6.5 | -0.0277 | 0.07175 | -0.0246 | -0.38606
-6 | -0.021 | 0.06689 | -0.0247 | -0.31395
-5.5 | -0.0015 | 0.06173 | -0.0256 | -0.024299
-5 | 0.0232 | 0.05635 | -0.0262 | 0.41171
-4.5 | 0.0546 | 0.05107 | -0.0264 | 1.0691
-4 | 0.0908 | 0.04551 | -0.0259 | 1.9952
-3.5 | 0.1302 | 0.03966 | -0.0244 | 3.2829
-3 | 0.1804 | 0.03624 | -0.0231 | 4.9779
-2.5 | 0.2313 | 0.03219 | -0.0211 | 7.1855
-2 | 0.2796 | 0.02675 | -0.0174 | 10.4523
-1.5 | 0.3347 | 0.02321 | -0.0145 | 14.4205
-1 | 0.3658 | 0.00959 | -0.0077 | 38.1439
-0.5 | 0.4369 | 0.00864 | -0.0067 | 50.5671
0 | 0.5039 | 0.00823 | -0.0049 | 61.2272
0.5 | 0.5703 | 0.00814 | -0.0032 | 70.0614
1 | 0.6365 | 0.00799 | -0.0015 | 79.6621
1.5 | 0.7029 | 0.00798 | -0.0001 | 88.0827
2 | 0.7696 | 0.00807 | 0.0011 | 95.3656
2.5 | 0.8379 | 0.00812 | 0.002 | 103.1897
3 | 0.9055 | 0.00825 | 0.003 | 109.7576
3.5 | 0.9728 | 0.00845 | 0.0039 | 115.1243
4 | 1.0416 | 0.00859 | 0.0047 | 121.2573
4.5 | 1.1093 | 0.00883 | 0.0056 | 125.6285
5 | 1.1763 | 0.00914 | 0.0066 | 128.698
5.5 | 1.2448 | 0.0094 | 0.0076 | 132.4255
6 | 1.3111 | 0.00977 | 0.0089 | 134.1965
6.5 | 1.3757 | 0.01022 | 0.0105 | 134.6086
7 | 1.4046 | 0.00939 | 0.0184 | 149.5847
7.5 | 1.4502 | 0.00971 | 0.0237 | 149.3512
8 | 1.5133 | 0.01053 | 0.025 | 143.7132
8.5 | 1.6148 | 0.01146 | 0.0196 | 140.9075
9 | 1.697 | 0.01303 | 0.0162 | 130.2379
9.5 | 1.7359 | 0.01823 | 0.011 | 95.2222
10 | 1.7652 | 0.02411 | 0.0058 | 73.2144
10.5 | 1.7104 | 0.03132 | 0.01 | 54.6105
11 | 1.6715 | 0.03775 | 0.0135 | 44.2781
11.5 | 1.6558 | 0.04329 | 0.0157 | 38.249
12 | 1.625 | 0.05041 | 0.0168 | 32.2357
12.5 | 1.6139 | 0.05646 | 0.0174 | 28.5848
13 | 1.6076 | 0.06239 | 0.0177 | 25.7669
13.5 | 1.5802 | 0.07022 | 0.0171 | 22.5036
14 | 1.5882 | 0.07538 | 0.017 | 21.0692
14.5 | 1.5757 | 0.08241 | 0.0161 | 19.1203
15 | 1.5655 | 0.08946 | 0.0149 | 17.4994

## 73. Re 5M Mach 0.00 (1)
BIGFOIL.COM POLAR EXPORT
Horten 12.00% thick 8.00% camber
Horten 12.00% thick 8.00% camber |  |  |  | Cl Max: | 1.831 | at alpha= | 15.5 | deg
JavaFoil+Calcfoil stall+Eppler ext transition |  |  |  | L/D Max: | 130.79 | at alpha= | 6.5 | deg
Re: | 5000000 |  |  | Cd Min: | 0.00861 | at alpha= | 6.5 | deg
Mach: | 0 |  |  | Cl=0 at alpha= | -3.0326 | deg
|  |  |  | @ Cl=0.1, Cd= | 0.027751
|  |  |  | @ Cl=0.4, Cd= | 0.0095052
|  |  |  | @ Cl=0.6, Cd= | 0.0091332
alpha (deg) | Cl | Cd | Cm | Cl/Cd
-17.5 | -0.375 | 0.14542 | -0.002 | -2.58
-17 | -0.385 | 0.14056 | -0.002 | -2.736
-16.5 | -0.394 | 0.13356 | -0.002 | -2.948
-16 | -0.403 | 0.12776 | -0.001 | -3.151
-15.5 | -0.411 | 0.12158 | -0.001 | -3.379
-15 | -0.419 | 0.11636 | -0.001 | -3.597
-14.5 | -0.425 | 0.11079 | 0 | -3.84
-14 | -0.431 | 0.1046 | 0 | -4.125
-13.5 | -0.436 | 0.09883 | 0 | -4.416
-13 | -0.44 | 0.09389 | 0 | -4.686
-12.5 | -0.442 | 0.08932 | 0.001 | -4.947
-12 | -0.441 | 0.08436 | 0.001 | -5.227
-11.5 | -0.438 | 0.07966 | 0.001 | -5.502
-11 | -0.434 | 0.07497 | 0.001 | -5.782
-10.5 | -0.426 | 0.07068 | 0.001 | -6.033
-10 | -0.417 | 0.06623 | 0.002 | -6.297
-9.5 | -0.405 | 0.06237 | 0.002 | -6.494
-9 | -0.39 | 0.05881 | 0.002 | -6.635
-8.5 | -0.373 | 0.05523 | 0.002 | -6.747
-8 | -0.352 | 0.05205 | 0.002 | -6.765
-7.5 | -0.329 | 0.04898 | 0.003 | -6.71
-7 | -0.302 | 0.04615 | 0.003 | -6.55
-6.5 | -0.273 | 0.04353 | 0.003 | -6.27
-6 | -0.241 | 0.04112 | 0.003 | -5.855
-5.5 | -0.206 | 0.03891 | 0.003 | -5.291
-5 | -0.168 | 0.03694 | 0.003 | -4.559
-4.5 | -0.129 | 0.03503 | 0.004 | -3.673
-4 | -0.087 | 0.03332 | 0.004 | -2.603
-3.5 | -0.043 | 0.03176 | 0.004 | -1.35
-3 | 0.003 | 0.03038 | 0.004 | 0.089
-2.5 | 0.05 | 0.02908 | 0.004 | 1.712
-2 | 0.098 | 0.0278 | 0.005 | 3.531
-1.5 | 0.148 | 0.02657 | 0.005 | 5.562
-1 | 0.199 | 0.02457 | 0.005 | 8.117
-0.5 | 0.302 | 0.00957 | 0.008 | 31.542
0 | 0.364 | 0.00954 | 0.008 | 38.118
0.5 | 0.426 | 0.00948 | 0.008 | 44.906
1 | 0.487 | 0.00953 | 0.008 | 51.149
1.5 | 0.547 | 0.00946 | 0.008 | 57.867
2 | 0.607 | 0.00909 | 0.008 | 66.803
2.5 | 0.667 | 0.0096 | 0.007 | 69.448
3 | 0.726 | 0.00966 | 0.007 | 75.221
3.5 | 0.786 | 0.00972 | 0.007 | 80.795
4 | 0.845 | 0.00948 | 0.007 | 89.074
4.5 | 0.903 | 0.00932 | 0.007 | 96.931
5 | 0.961 | 0.00926 | 0.007 | 103.82
5.5 | 1.018 | 0.00901 | 0.007 | 113.075
6 | 1.074 | 0.01 | 0.006 | 107.37
6.5 | 1.127 | 0.00861 | 0.006 | 130.79
7 | 1.173 | 0.00912 | 0.006 | 128.56
7.5 | 1.214 | 0.00999 | 0.006 | 121.554
8 | 1.258 | 0.01097 | 0.005 | 114.671
8.5 | 1.304 | 0.01197 | 0.005 | 108.908
9 | 1.35 | 0.01309 | 0.005 | 103.165
9.5 | 1.397 | 0.01424 | 0.004 | 98.067
10 | 1.444 | 0.01543 | 0.004 | 93.595
10.5 | 1.49 | 0.01677 | 0.003 | 88.863
11 | 1.537 | 0.01815 | 0.003 | 84.651
11.5 | 1.582 | 0.01963 | 0.003 | 80.632
12 | 1.628 | 0.02125 | 0.002 | 76.598
12.5 | 1.673 | 0.02291 | 0.002 | 72.993
13 | 1.714 | 0.02481 | 0.001 | 69.112
13.5 | 1.747 | 0.02672 | 0.001 | 65.373
14 | 1.775 | 0.0289 | 0.001 | 61.41
14.5 | 1.798 | 0.03115 | 0 | 57.714
15 | 1.816 | 0.0337 | 0 | 53.903
15.5 | 1.831 | 0.03644 | -0.001 | 50.24
16 | 1.818 | 0.054 | -0.001 | 33.666
16.5 | 1.823 | 0.058 | -0.002 | 31.433
17 | 1.822 | 0.06164 | -0.002 | 29.566
17.5 | 1.815 | 0.06546 | -0.003 | 27.721
18 | 1.802 | 0.06936 | -0.003 | 25.973
18.5 | 1.783 | 0.07349 | -0.004 | 24.267
19 | 1.76 | 0.07769 | -0.004 | 22.657
19.5 | 1.733 | 0.08219 | -0.005 | 21.078
20 | 1.701 | 0.08678 | -0.006 | 19.598

## 74. Re 5M Mach 0.00 (2)
BIGFOIL.COM POLAR EXPORT
Horten 12.00% thick 8.00% camber
Horten 12.00% thick 8.00% camber |  |  |  | Cl Max: | 1.9161 | at alpha= | 14 | deg
XFOIL ncrit=9 |  |  |  | L/D Max: | 191.501 | at alpha= | 10.5 | deg
Re: | 5000000 |  |  | Cd Min: | 0.19866 | at alpha= | -18 | deg
Mach: | 0 |  |  | Cl=0 at alpha= | -3.5568 | deg
|  |  |  | @ Cl=0.1, Cd= | 0.0076575
|  |  |  | @ Cl=0.4, Cd= | 0.0069477
|  |  |  | @ Cl=0.6, Cd= | 0.0068885
alpha (deg) | Cl | Cd | Cm | Cl/Cd
-18 | -0.4516 | 0.19866 | 0.0349 | -2.2732
-17.5 | -0.4321 | 0.19367 | 0.0317 | -2.2311
-17 | -0.4135 | 0.18802 | 0.0284 | -2.1992
-16.5 | -0.3933 | 0.18304 | 0.0253 | -2.1487
-16 | -0.3751 | 0.17652 | 0.0222 | -2.125
-15.5 | -0.3579 | 0.17023 | 0.019 | -2.1024
-15 | -0.3409 | 0.16379 | 0.0158 | -2.0813
-14.5 | -0.3243 | 0.15736 | 0.0127 | -2.0609
-14 | -0.3079 | 0.15092 | 0.0096 | -2.0402
-13.5 | -0.2936 | 0.14421 | 0.0065 | -2.0359
-13 | -0.2795 | 0.13737 | 0.0035 | -2.0347
-12.5 | -0.263 | 0.13148 | 0.0007 | -2.0003
-12 | -0.2442 | 0.12641 | -0.0018 | -1.9318
-11.5 | -0.2271 | 0.12052 | -0.0044 | -1.8843
-11 | -0.2128 | 0.11453 | -0.007 | -1.858
-10.5 | -0.2001 | 0.10838 | -0.0095 | -1.8463
-10 | -0.1868 | 0.10271 | -0.0117 | -1.8187
-9.5 | -0.1793 | 0.09654 | -0.014 | -1.8573
-9 | -0.1709 | 0.09099 | -0.016 | -1.8782
-8.5 | -0.2014 | 0.08157 | -0.0193 | -2.469
-8 | -0.2084 | 0.07733 | -0.0181 | -2.6949
-7 | -0.3831 | 0.01353 | -0.007 | -28.3149
-6.5 | -0.331 | 0.01102 | -0.0063 | -30.0363
-6 | -0.275 | 0.01032 | -0.0058 | -26.6473
-5.5 | -0.2189 | 0.00977 | -0.0054 | -22.4053
-5 | -0.1625 | 0.00897 | -0.0049 | -18.1159
-4.5 | -0.1061 | 0.00858 | -0.0045 | -12.366
-4 | -0.0499 | 0.00831 | -0.004 | -6.0048
-3.5 | 0.0064 | 0.00807 | -0.0035 | 0.79306
-3 | 0.0625 | 0.00787 | -0.0031 | 7.9416
-2.5 | 0.1172 | 0.00756 | -0.0023 | 15.5026
-2 | 0.1729 | 0.00738 | -0.0018 | 23.4282
-1.5 | 0.2285 | 0.00727 | -0.0013 | 31.4305
-1 | 0.2829 | 0.00713 | -0.0006 | 39.6774
-0.5 | 0.3385 | 0.00702 | -0.0002 | 48.2194
0 | 0.3938 | 0.00695 | 0.0002 | 56.6619
0.5 | 0.449 | 0.00693 | 0.0006 | 64.7908
1 | 0.5047 | 0.00686 | 0.0009 | 73.5714
1.5 | 0.5606 | 0.00686 | 0.0011 | 81.7201
2 | 0.6159 | 0.0069 | 0.0013 | 89.2609
2.5 | 0.672 | 0.00689 | 0.0014 | 97.5327
3 | 0.7279 | 0.00691 | 0.0014 | 105.3401
3.5 | 0.7833 | 0.007 | 0.0014 | 111.9
4 | 0.8393 | 0.00705 | 0.0013 | 119.0496
4.5 | 0.8952 | 0.00711 | 0.0012 | 125.9072
5 | 0.9502 | 0.00725 | 0.0011 | 131.0621
5.5 | 1.0057 | 0.00734 | 0.0009 | 137.0163
6 | 1.0612 | 0.00743 | 0.0007 | 142.8264
6.5 | 1.1153 | 0.00757 | 0.0006 | 147.3316
7 | 1.1422 | 0.00643 | 0.006 | 177.6361
7.5 | 1.1933 | 0.00648 | 0.0066 | 184.1512
8 | 1.2458 | 0.00667 | 0.0068 | 186.7766
8.5 | 1.2984 | 0.00694 | 0.0067 | 187.0893
9 | 1.3585 | 0.00713 | 0.0051 | 190.533
9.5 | 1.4209 | 0.00745 | 0.0027 | 190.7248
10 | 1.483 | 0.00781 | 0.0002 | 189.8848
10.5 | 1.5435 | 0.00806 | -0.0019 | 191.5012
11 | 1.6008 | 0.00843 | -0.0034 | 189.8932
11.5 | 1.6546 | 0.00885 | -0.0044 | 186.9605
12 | 1.7112 | 0.00917 | -0.0059 | 186.6085
12.5 | 1.7679 | 0.00981 | -0.008 | 180.2141
13 | 1.8225 | 0.0106 | -0.0099 | 171.934
13.5 | 1.8741 | 0.01159 | -0.0117 | 161.6997
14 | 1.9161 | 0.01341 | -0.0131 | 142.8859
14.5 | 1.8997 | 0.015 | -0.003 | 126.6467
15 | 1.8818 | 0.02055 | -0.0022 | 91.5718
15.5 | 1.8541 | 0.02765 | -0.0018 | 67.0561
16 | 1.8072 | 0.03626 | -0.0008 | 49.84
16.5 | 1.764 | 0.04504 | -0.0006 | 39.1652
17 | 1.7227 | 0.0543 | -0.0011 | 31.7256
17.5 | 1.6781 | 0.0644 | -0.0022 | 26.0575
18 | 1.639 | 0.07428 | -0.0038 | 22.0652
18.5 | 1.5966 | 0.08503 | -0.0059 | 18.7769
19 | 1.552 | 0.09645 | -0.0086 | 16.0912

## 75. Re 5M Mach 0.10 (1)
BIGFOIL.COM POLAR EXPORT
Horten 12.00% thick 8.00% camber
Horten 12.00% thick 8.00% camber |  |  |  | Cl Max: | 1.83 | at alpha= | 15.5 | deg
JavaFoil+Calcfoil stall+Eppler ext transition |  |  |  | L/D Max: | 128.928 | at alpha= | 6.5 | deg
Re: | 5000000 |  |  | Cd Min: | 0.00876 | at alpha= | 6.5 | deg
Mach: | 0.1 |  |  | Cl=0 at alpha= | -3.0326 | deg
|  |  |  | @ Cl=0.1, Cd= | 0.027958
|  |  |  | @ Cl=0.4, Cd= | 0.0095411
|  |  |  | @ Cl=0.6, Cd= | 0.0091683
alpha (deg) | Cl | Cd | Cm | Cl/Cd
-17 | -0.339 | 0.14221 | -0.002 | -2.387
-16.5 | -0.35 | 0.1344 | -0.002 | -2.608
-16 | -0.361 | 0.1298 | -0.001 | -2.784
-15.5 | -0.372 | 0.12232 | -0.001 | -3.04
-15 | -0.382 | 0.11764 | -0.001 | -3.245
-14.5 | -0.391 | 0.11245 | 0 | -3.478
-14 | -0.4 | 0.1063 | 0 | -3.759
-13.5 | -0.407 | 0.10095 | 0 | -4.032
-13 | -0.413 | 0.09546 | 0 | -4.328
-12.5 | -0.418 | 0.09073 | 0.001 | -4.604
-12 | -0.419 | 0.0854 | 0.001 | -4.91
-11.5 | -0.419 | 0.08041 | 0.001 | -5.21
-11 | -0.417 | 0.07622 | 0.001 | -5.466
-10.5 | -0.412 | 0.07147 | 0.001 | -5.763
-10 | -0.405 | 0.0673 | 0.002 | -6.012
-9.5 | -0.395 | 0.06299 | 0.002 | -6.266
-9 | -0.382 | 0.05945 | 0.002 | -6.423
-8.5 | -0.366 | 0.05593 | 0.002 | -6.543
-8 | -0.347 | 0.05253 | 0.002 | -6.605
-7.5 | -0.325 | 0.04929 | 0.003 | -6.589
-7 | -0.299 | 0.04648 | 0.003 | -6.442
-6.5 | -0.271 | 0.04384 | 0.003 | -6.182
-6 | -0.24 | 0.04139 | 0.003 | -5.788
-5.5 | -0.205 | 0.03911 | 0.003 | -5.248
-5 | -0.168 | 0.03711 | 0.003 | -4.531
-4.5 | -0.129 | 0.03526 | 0.004 | -3.647
-4 | -0.087 | 0.03349 | 0.004 | -2.591
-3.5 | -0.043 | 0.03189 | 0.004 | -1.347
-3 | 0.003 | 0.03051 | 0.004 | 0.089
-2.5 | 0.05 | 0.02919 | 0.004 | 1.71
-2 | 0.098 | 0.02801 | 0.005 | 3.515
-1.5 | 0.148 | 0.02672 | 0.005 | 5.549
-1 | 0.2 | 0.02509 | 0.005 | 7.964
-0.5 | 0.303 | 0.00961 | 0.008 | 31.568
0 | 0.365 | 0.00958 | 0.008 | 38.137
0.5 | 0.428 | 0.00951 | 0.008 | 44.953
1 | 0.49 | 0.00955 | 0.008 | 51.254
1.5 | 0.55 | 0.00956 | 0.008 | 57.55
2 | 0.61 | 0.00909 | 0.008 | 67.116
2.5 | 0.67 | 0.0096 | 0.007 | 69.832
3 | 0.73 | 0.00971 | 0.007 | 75.198
3.5 | 0.789 | 0.00944 | 0.007 | 83.595
4 | 0.849 | 0.00956 | 0.007 | 88.811
4.5 | 0.907 | 0.00938 | 0.007 | 96.761
5 | 0.966 | 0.00908 | 0.007 | 106.301
5.5 | 1.023 | 0.0095 | 0.007 | 107.656
6 | 1.078 | 0.0101 | 0.006 | 106.717
6.5 | 1.129 | 0.00876 | 0.006 | 128.928
7 | 1.174 | 0.00935 | 0.006 | 125.487
7.5 | 1.215 | 0.0103 | 0.006 | 118.021
8 | 1.26 | 0.01128 | 0.005 | 111.681
8.5 | 1.307 | 0.01227 | 0.005 | 106.529
9 | 1.354 | 0.01341 | 0.005 | 100.942
9.5 | 1.401 | 0.01456 | 0.004 | 96.246
10 | 1.448 | 0.01577 | 0.004 | 91.815
10.5 | 1.495 | 0.01713 | 0.003 | 87.243
11 | 1.541 | 0.01852 | 0.003 | 83.207
11.5 | 1.587 | 0.02005 | 0.003 | 79.153
12 | 1.633 | 0.02169 | 0.002 | 75.265
12.5 | 1.678 | 0.02337 | 0.002 | 71.766
13 | 1.719 | 0.0253 | 0.001 | 67.963
13.5 | 1.751 | 0.02727 | 0.001 | 64.201
14 | 1.778 | 0.02949 | 0.001 | 60.302
14.5 | 1.801 | 0.03178 | 0 | 56.651
15 | 1.818 | 0.0344 | 0 | 52.834
15.5 | 1.83 | 0.03723 | -0.001 | 49.157
16 | 1.816 | 0.0553 | -0.001 | 32.831
16.5 | 1.819 | 0.05918 | -0.002 | 30.735
17 | 1.815 | 0.06293 | -0.002 | 28.843
17.5 | 1.804 | 0.06685 | -0.003 | 26.984
18 | 1.787 | 0.07092 | -0.003 | 25.2
18.5 | 1.765 | 0.07506 | -0.004 | 23.509
19 | 1.737 | 0.07958 | -0.004 | 21.827
19.5 | 1.704 | 0.08411 | -0.005 | 20.262
20 | 1.667 | 0.08891 | -0.006 | 18.75

## 76. Re 5M Mach 0.10 (2)
BIGFOIL.COM POLAR EXPORT
Horten 12.00% thick 8.00% camber
Horten 12.00% thick 8.00% camber |  |  |  | Cl Max: | 1.925 | at alpha= | 14 | deg
XFOIL ncrit=9 |  |  |  | L/D Max: | 190.711 | at alpha= | 10.5 | deg
Re: | 5000000 |  |  | Cd Min: | 0.22469 | at alpha= | -20 | deg
Mach: | 0.1 |  |  | Cl=0 at alpha= | -3.557 | deg
|  |  |  | @ Cl=0.1, Cd= | 0.0077132
|  |  |  | @ Cl=0.4, Cd= | 0.0069784
|  |  |  | @ Cl=0.6, Cd= | 0.006909
alpha (deg) | Cl | Cd | Cm | Cl/Cd
-20 | -0.5212 | 0.22469 | 0.0493 | -2.3196
-19.5 | -0.5034 | 0.2186 | 0.0458 | -2.3028
-19 | -0.4855 | 0.21249 | 0.0423 | -2.2848
-18.5 | -0.4673 | 0.20656 | 0.0389 | -2.2623
-18 | -0.4525 | 0.19915 | 0.0353 | -2.2722
-17.5 | -0.4328 | 0.19413 | 0.0321 | -2.2294
-17 | -0.414 | 0.18846 | 0.0288 | -2.1968
-16.5 | -0.3936 | 0.18347 | 0.0257 | -2.1453
-16 | -0.3751 | 0.17697 | 0.0225 | -2.1196
-15.5 | -0.3577 | 0.17068 | 0.0193 | -2.0957
-15 | -0.3405 | 0.16423 | 0.0161 | -2.0733
-14.5 | -0.3237 | 0.1578 | 0.013 | -2.0513
-14 | -0.307 | 0.15136 | 0.0099 | -2.0283
-13.5 | -0.2924 | 0.14463 | 0.0068 | -2.0217
-13 | -0.2774 | 0.13807 | 0.0037 | -2.0091
-12.5 | -0.2618 | 0.13176 | 0.0009 | -1.9869
-12 | -0.2427 | 0.12669 | -0.0017 | -1.9157
-11.5 | -0.2252 | 0.12086 | -0.0043 | -1.8633
-11 | -0.2107 | 0.11485 | -0.0068 | -1.8346
-10.5 | -0.1977 | 0.10868 | -0.0094 | -1.8191
-10 | -0.1841 | 0.10301 | -0.0117 | -1.7872
-9.5 | -0.1761 | 0.09683 | -0.014 | -1.8187
-8.5 | -0.1935 | 0.08188 | -0.0194 | -2.3632
-8 | -0.2044 | 0.07754 | -0.0182 | -2.6361
-7.5 | -0.194 | 0.07235 | -0.0193 | -2.6814
-6.5 | -0.332 | 0.01287 | -0.0071 | -25.7964
-6 | -0.278 | 0.01076 | -0.0065 | -25.8364
-5.5 | -0.2213 | 0.01021 | -0.0059 | -21.6748
-5 | -0.1644 | 0.0092 | -0.0055 | -17.8696
-4.5 | -0.1073 | 0.0087 | -0.005 | -12.3333
-4 | -0.0505 | 0.0084 | -0.0044 | -6.0119
-3.5 | 0.0065 | 0.00813 | -0.0039 | 0.79951
-3 | 0.0631 | 0.00792 | -0.0034 | 7.9672
-2.5 | 0.1184 | 0.00761 | -0.0027 | 15.5585
-2 | 0.1745 | 0.00741 | -0.0021 | 23.5493
-1.5 | 0.2305 | 0.0073 | -0.0015 | 31.5753
-1 | 0.2854 | 0.00716 | -0.0008 | 39.8603
-0.5 | 0.3413 | 0.00704 | -0.0003 | 48.4801
0 | 0.397 | 0.00698 | 0.0001 | 56.8768
0.5 | 0.4525 | 0.00695 | 0.0006 | 65.1079
1 | 0.5086 | 0.00688 | 0.0009 | 73.9244
1.5 | 0.5648 | 0.00689 | 0.0011 | 81.9739
2 | 0.6205 | 0.00692 | 0.0013 | 89.6676
2.5 | 0.677 | 0.0069 | 0.0014 | 98.1159
3 | 0.7333 | 0.00694 | 0.0014 | 105.6628
3.5 | 0.7891 | 0.00703 | 0.0015 | 112.2475
4 | 0.8456 | 0.00707 | 0.0014 | 119.604
4.5 | 0.9017 | 0.00715 | 0.0013 | 126.1119
5 | 0.9572 | 0.00729 | 0.0012 | 131.3032
5.5 | 1.0132 | 0.00737 | 0.001 | 137.4763
6 | 1.069 | 0.00747 | 0.0008 | 143.1058
6.5 | 1.1235 | 0.00763 | 0.0008 | 147.2477
7 | 1.1508 | 0.00647 | 0.0062 | 177.8671
7.5 | 1.2021 | 0.00653 | 0.0069 | 184.0888
8 | 1.2547 | 0.00675 | 0.0072 | 185.8815
8.5 | 1.3083 | 0.00699 | 0.0071 | 187.1674
9 | 1.369 | 0.0072 | 0.0055 | 190.1389
9.5 | 1.4321 | 0.00756 | 0.003 | 189.4312
10 | 1.4952 | 0.00788 | 0.0006 | 189.7462
10.5 | 1.5562 | 0.00816 | -0.0014 | 190.7108
11 | 1.6137 | 0.00858 | -0.0029 | 188.0769
11.5 | 1.6681 | 0.00896 | -0.0037 | 186.1719
12 | 1.7258 | 0.00933 | -0.0053 | 184.9732
12.5 | 1.7833 | 0.00997 | -0.0074 | 178.8666
13 | 1.8383 | 0.01079 | -0.0093 | 170.3707
13.5 | 1.8902 | 0.01183 | -0.011 | 159.7802
14 | 1.925 | 0.01371 | -0.0109 | 140.4085
14.5 | 1.8985 | 0.01609 | -0.001 | 117.9925
15 | 1.8817 | 0.02239 | -0.0015 | 84.042
15.5 | 1.8499 | 0.02969 | -0.0007 | 62.3072
16 | 1.804 | 0.0382 | 0.0002 | 47.2251
16.5 | 1.7633 | 0.04683 | 0.0003 | 37.6532
17.5 | 1.6741 | 0.06663 | -0.0016 | 25.1253
18 | 1.6307 | 0.07709 | -0.0034 | 21.1532
18.5 | 1.5926 | 0.0873 | -0.0055 | 18.2428
19 | 1.5432 | 0.0994 | -0.0084 | 15.5252

## 77. Re 5M Mach 0.25 (1)
BIGFOIL.COM POLAR EXPORT
Horten 12.00% thick 8.00% camber
Horten 12.00% thick 8.00% camber |  |  |  | Cl Max: | 1.817 | at alpha= | 15 | deg
JavaFoil+Calcfoil stall+Eppler ext transition |  |  |  | L/D Max: | 114.05 | at alpha= | 6.5 | deg
Re: | 5000000 |  |  | Cd Min: | 0.00909 | at alpha= | 4.5 | deg
Mach: | 0.25 |  |  | Cl=0 at alpha= | -3.0326 | deg
|  |  |  | @ Cl=0.1, Cd= | 0.02878
|  |  |  | @ Cl=0.4, Cd= | 0.0098
|  |  |  | @ Cl=0.6, Cd= | 0.0093287
alpha (deg) | Cl | Cd | Cm | Cl/Cd
-14 | -0.064 | 0.11014 | 0 | -0.581
-13.5 | -0.061 | 0.10488 | 0 | -0.583
-13 | -0.141 | 0.10179 | 0 | -1.387
-12.5 | -0.184 | 0.09612 | 0.001 | -1.917
-12 | -0.216 | 0.09097 | 0.001 | -2.374
-11.5 | -0.242 | 0.08595 | 0.001 | -2.819
-11 | -0.264 | 0.08121 | 0.001 | -3.255
-10.5 | -0.282 | 0.07682 | 0.001 | -3.673
-10 | -0.296 | 0.07304 | 0.002 | -4.047
-9.5 | -0.304 | 0.06843 | 0.002 | -4.449
-9 | -0.309 | 0.06397 | 0.002 | -4.825
-8.5 | -0.308 | 0.06042 | 0.002 | -5.096
-8 | -0.302 | 0.05641 | 0.002 | -5.355
-7.5 | -0.291 | 0.05268 | 0.003 | -5.529
-7 | -0.275 | 0.04902 | 0.003 | -5.618
-6.5 | -0.255 | 0.04602 | 0.003 | -5.532
-6 | -0.229 | 0.04316 | 0.003 | -5.308
-5.5 | -0.199 | 0.04069 | 0.003 | -4.895
-5 | -0.165 | 0.03836 | 0.003 | -4.306
-4.5 | -0.128 | 0.03633 | 0.004 | -3.511
-4 | -0.087 | 0.03446 | 0.004 | -2.518
-3.5 | -0.043 | 0.03274 | 0.004 | -1.32
-3 | 0.003 | 0.03128 | 0.004 | 0.088
-2.5 | 0.051 | 0.03 | 0.004 | 1.688
-2 | 0.1 | 0.02878 | 0.004 | 3.478
-1.5 | 0.151 | 0.02763 | 0.005 | 5.463
-1 | 0.203 | 0.0264 | 0.005 | 7.697
-0.5 | 0.259 | 0.02386 | 0.005 | 10.837
0 | 0.375 | 0.0098 | 0.008 | 38.253
0.5 | 0.439 | 0.0098 | 0.008 | 44.783
1 | 0.503 | 0.0093 | 0.008 | 54.043
1.5 | 0.565 | 0.0093 | 0.008 | 60.699
2 | 0.626 | 0.00935 | 0.008 | 66.981
2.5 | 0.688 | 0.00946 | 0.008 | 72.708
3 | 0.749 | 0.00965 | 0.008 | 77.604
3.5 | 0.81 | 0.00944 | 0.007 | 85.809
4 | 0.87 | 0.00934 | 0.007 | 93.181
4.5 | 0.93 | 0.00909 | 0.007 | 102.315
5 | 0.988 | 0.0097 | 0.007 | 101.824
5.5 | 1.043 | 0.00993 | 0.007 | 105.093
6 | 1.092 | 0.01077 | 0.006 | 101.368
6.5 | 1.135 | 0.00995 | 0.006 | 114.05
7 | 1.181 | 0.01093 | 0.006 | 108.067
7.5 | 1.228 | 0.01191 | 0.006 | 103.172
8 | 1.277 | 0.01288 | 0.005 | 99.161
8.5 | 1.326 | 0.01393 | 0.005 | 95.203
9 | 1.375 | 0.01513 | 0.005 | 90.864
9.5 | 1.424 | 0.01635 | 0.004 | 87.052
10 | 1.472 | 0.01771 | 0.004 | 83.115
10.5 | 1.519 | 0.01917 | 0.004 | 79.244
11 | 1.566 | 0.02068 | 0.003 | 75.736
11.5 | 1.613 | 0.02238 | 0.003 | 72.068
12 | 1.659 | 0.02416 | 0.002 | 68.644
12.5 | 1.703 | 0.0261 | 0.002 | 65.254
13 | 1.744 | 0.02821 | 0.002 | 61.828
13.5 | 1.772 | 0.03045 | 0.001 | 58.212
14 | 1.795 | 0.03291 | 0.001 | 54.526
14.5 | 1.809 | 0.0356 | 0 | 50.813
15 | 1.817 | 0.03852 | 0 | 47.165
15.5 | 1.796 | 0.0577 | -0.001 | 31.119
16 | 1.789 | 0.06229 | -0.001 | 28.72
16.5 | 1.775 | 0.06652 | -0.002 | 26.676
17 | 1.748 | 0.07112 | -0.002 | 24.584
17.5 | 1.71 | 0.07578 | -0.003 | 22.568
18 | 1.662 | 0.08069 | -0.003 | 20.598
18.5 | 1.604 | 0.08587 | -0.004 | 18.679
19 | 1.537 | 0.09154 | -0.005 | 16.786
19.5 | 1.46 | 0.09747 | -0.005 | 14.982
20 | 1.376 | 0.10374 | -0.006 | 13.263

## 78. Re 5M Mach 0.25 (2)
BIGFOIL.COM POLAR EXPORT
Horten 12.00% thick 8.00% camber
Horten 12.00% thick 8.00% camber |  |  |  | Cl Max: | 1.978 | at alpha= | 13.5 | deg
XFOIL ncrit=9 |  |  |  | L/D Max: | 185.654 | at alpha= | 8.5 | deg
Re: | 5000000 |  |  | Cd Min: | 0.22831 | at alpha= | -20 | deg
Mach: | 0.25 |  |  | Cl=0 at alpha= | -3.5496 | deg
|  |  |  | @ Cl=0.1, Cd= | 0.0081349
|  |  |  | @ Cl=0.4, Cd= | 0.0071476
|  |  |  | @ Cl=0.6, Cd= | 0.007016
alpha (deg) | Cl | Cd | Cm | Cl/Cd
-20 | -0.5298 | 0.22831 | 0.0521 | -2.3205
-19.5 | -0.511 | 0.22213 | 0.0484 | -2.3005
-19 | -0.4921 | 0.21592 | 0.0449 | -2.2791
-18.5 | -0.4728 | 0.20985 | 0.0413 | -2.253
-18 | -0.4538 | 0.20354 | 0.0378 | -2.2295
-17.5 | -0.4368 | 0.19675 | 0.0342 | -2.2201
-17 | -0.417 | 0.19094 | 0.0308 | -2.1839
-16.5 | -0.3957 | 0.18591 | 0.0276 | -2.1284
-16 | -0.3757 | 0.17948 | 0.0243 | -2.0933
-15.5 | -0.3569 | 0.17317 | 0.021 | -2.061
-15 | -0.3389 | 0.1666 | 0.0177 | -2.0342
-14.5 | -0.3207 | 0.1601 | 0.0145 | -2.0031
-14 | -0.3028 | 0.15362 | 0.0113 | -1.9711
-13.5 | -0.2859 | 0.147 | 0.0081 | -1.9449
-13 | -0.2697 | 0.14054 | 0.005 | -1.919
-12.5 | -0.2555 | 0.1333 | 0.0018 | -1.9167
-12 | -0.2352 | 0.12821 | -0.0008 | -1.8345
-11.5 | -0.2156 | 0.1227 | -0.0034 | -1.7571
-11 | -0.1998 | 0.1165 | -0.0062 | -1.715
-10.5 | -0.1852 | 0.11029 | -0.0088 | -1.6792
-10 | -0.1701 | 0.10457 | -0.0112 | -1.6267
-9.5 | -0.1584 | 0.09851 | -0.0136 | -1.608
-9 | -0.1478 | 0.09282 | -0.0158 | -1.5923
-8.5 | -0.1444 | 0.08643 | -0.0181 | -1.6707
-7.5 | -0.1725 | 0.0739 | -0.0198 | -2.3342
-7 | -0.1613 | 0.06836 | -0.0208 | -2.3596
-5.5 | -0.0868 | 0.05198 | -0.0221 | -1.6699
-5 | -0.0526 | 0.04654 | -0.0216 | -1.1302
-4.5 | -0.1146 | 0.01049 | -0.0073 | -10.9247
-4 | -0.0545 | 0.00918 | -0.0067 | -5.9368
-3.5 | 0.006 | 0.00866 | -0.006 | 0.69284
-3 | 0.0657 | 0.00829 | -0.0053 | 7.9252
-2.5 | 0.1254 | 0.00802 | -0.0046 | 15.6359
-2 | 0.1834 | 0.00763 | -0.0036 | 24.0367
-1.5 | 0.2415 | 0.00748 | -0.0028 | 32.2861
-1 | 0.3 | 0.00734 | -0.0021 | 40.8719
-0.5 | 0.3569 | 0.00717 | -0.0012 | 49.7768
0 | 0.4147 | 0.00714 | -0.0006 | 58.0812
0.5 | 0.4725 | 0.00703 | 0.0001 | 67.2119
1 | 0.5306 | 0.00701 | 0.0005 | 75.6919
1.5 | 0.5883 | 0.00702 | 0.001 | 83.8034
2 | 0.6468 | 0.007 | 0.0012 | 92.4
2.5 | 0.7051 | 0.00703 | 0.0015 | 100.2987
3 | 0.7631 | 0.00712 | 0.0017 | 107.177
3.5 | 0.8219 | 0.00716 | 0.0017 | 114.7905
4 | 0.8803 | 0.00723 | 0.0018 | 121.7566
4.5 | 0.9382 | 0.00738 | 0.0019 | 127.1274
5 | 0.9968 | 0.00747 | 0.0018 | 133.4404
5.5 | 1.0551 | 0.00758 | 0.0018 | 139.1953
6 | 1.1124 | 0.00777 | 0.0019 | 143.166
6.5 | 1.1702 | 0.0079 | 0.0018 | 148.1266
7 | 1.1992 | 0.00677 | 0.0075 | 177.1344
7.5 | 1.2501 | 0.00691 | 0.0089 | 180.9117
8 | 1.3053 | 0.00714 | 0.0094 | 182.8151
8.5 | 1.3627 | 0.00734 | 0.0094 | 185.654
9 | 1.4261 | 0.00771 | 0.0079 | 184.9676
9.5 | 1.4959 | 0.00809 | 0.0051 | 184.9073
10 | 1.5632 | 0.00842 | 0.0028 | 185.6532
10.5 | 1.6258 | 0.00892 | 0.0013 | 182.2646
11 | 1.6872 | 0.00933 | 0.0001 | 180.836
11.5 | 1.7442 | 0.00978 | -0.0002 | 178.3436
12 | 1.8064 | 0.01046 | -0.0021 | 172.696
12.5 | 1.8684 | 0.01108 | -0.0038 | 168.6282
13 | 1.925 | 0.01218 | -0.0053 | 158.046
13.5 | 1.978 | 0.0136 | -0.0069 | 145.4412
14 | 1.9354 | 0.01783 | 0.0018 | 108.5474
14.5 | 1.9104 | 0.02461 | 0.0024 | 77.627
15 | 1.8806 | 0.03143 | 0.0037 | 59.8346
15.5 | 1.8294 | 0.04012 | 0.0049 | 45.5982
16 | 1.7785 | 0.0496 | 0.0049 | 35.8569
16.5 | 1.7407 | 0.05837 | 0.0043 | 29.8218
17 | 1.6906 | 0.06881 | 0.003 | 24.5691
17.5 | 1.6495 | 0.07873 | 0.0013 | 20.9514
18 | 1.6054 | 0.08942 | -0.0011 | 17.9535
18.5 | 1.5649 | 0.10011 | -0.0039 | 15.6318

## 79. Re 5M Mach 0.50 (1)
BIGFOIL.COM POLAR EXPORT
Horten 12.00% thick 8.00% camber
Horten 12.00% thick 8.00% camber |  |  |  | Cl Max: | 1.767 | at alpha= | 13 | deg
JavaFoil+Calcfoil stall+Eppler ext transition |  |  |  | L/D Max: | 82.964 | at alpha= | 0.5 | deg
Re: | 5000000 |  |  | Cd Min: | 0.00587 | at alpha= | 0.5 | deg
Mach: | 0.5 |  |  | Cl=0 at alpha= | -3.0357 | deg
|  |  |  | @ Cl=0.1, Cd= | 0.031928
|  |  |  | @ Cl=0.4, Cd= | 0.008419
|  |  |  | @ Cl=0.6, Cd= | 0.0094156
alpha (deg) | Cl | Cd | Cm | Cl/Cd
-20 | -0.914 | 0.14461 | -0.005 | -6.322
-19.5 | -0.886 | 0.14946 | -0.005 | -5.928
-19 | -0.86 | 0.13862 | -0.004 | -6.206
-18.5 | -0.834 | 0.12984 | -0.004 | -6.426
-18 | -0.808 | 0.12314 | -0.003 | -6.565
-17.5 | -0.783 | 0.11641 | -0.003 | -6.723
-17 | -0.755 | 0.12671 | -0.002 | -5.958
-16.5 | -0.729 | 0.11587 | -0.002 | -6.289
-16 | -0.703 | 0.10815 | -0.002 | -6.497
-15.5 | -0.676 | 0.1017 | -0.001 | -6.651
-15 | -0.65 | 0.09536 | -0.001 | -6.816
-14.5 | -0.622 | 0.10338 | -0.001 | -6.019
-14 | -0.596 | 0.09419 | 0 | -6.325
-13.5 | -0.569 | 0.08722 | 0 | -6.527
-13 | -0.543 | 0.08165 | 0 | -6.648
-12.5 | -0.515 | 0.09098 | 0.001 | -5.664
-12 | -0.488 | 0.08047 | 0.001 | -6.069
-11.5 | -0.462 | 0.07432 | 0.001 | -6.212
-11 | -0.435 | 0.06862 | 0.002 | -6.34
-10.5 | -0.408 | 0.07062 | 0.002 | -5.771
-10 | -0.381 | 0.06596 | 0.002 | -5.769
-9.5 | -0.354 | 0.06171 | 0.002 | -5.728
-9 | -0.327 | 0.05737 | 0.002 | -5.693
-8.5 | -0.299 | 0.05771 | 0.003 | -5.183
-8 | -0.272 | 0.05441 | 0.003 | -4.998
-7.5 | -0.245 | 0.05064 | 0.003 | -4.835
-7 | -0.217 | 0.05054 | 0.003 | -4.303
-6.5 | -0.19 | 0.04774 | 0.003 | -3.984
-6 | -0.163 | 0.04452 | 0.003 | -3.659
-5.5 | -0.135 | 0.04437 | 0.003 | -3.054
-5 | -0.108 | 0.0417 | 0.004 | -2.593
-4.5 | -0.081 | 0.0413 | 0.004 | -1.954
-4 | -0.053 | 0.03898 | 0.004 | -1.368
-3.5 | -0.026 | 0.0384 | 0.004 | -0.673
-3 | 0.002 | 0.03641 | 0.004 | 0.062
-2.5 | 0.049 | 0.03393 | 0.004 | 1.451
-2 | 0.103 | 0.03181 | 0.004 | 3.232
-1.5 | 0.16 | 0.03035 | 0.005 | 5.257
-1 | 0.218 | 0.02925 | 0.005 | 7.458
-0.5 | 0.278 | 0.02793 | 0.005 | 9.954
0 | 0.414 | 0.00618 | 0.005 | 66.972
0.5 | 0.487 | 0.00587 | 0.006 | 82.964
1 | 0.559 | 0.0095 | 0.009 | 58.844
1.5 | 0.627 | 0.00936 | 0.009 | 66.956
2 | 0.694 | 0.00975 | 0.009 | 71.151
2.5 | 0.758 | 0.00991 | 0.009 | 76.475
3 | 0.814 | 0.01035 | 0.008 | 78.635
3.5 | 0.865 | 0.01127 | 0.008 | 76.747
4 | 0.92 | 0.0121 | 0.008 | 76.076
4.5 | 0.977 | 0.01329 | 0.008 | 73.525
5 | 1.034 | 0.01415 | 0.007 | 73.086
5.5 | 1.09 | 0.01509 | 0.007 | 72.255
6 | 1.146 | 0.01605 | 0.007 | 71.41
6.5 | 1.202 | 0.01758 | 0.007 | 68.334
7 | 1.256 | 0.01721 | 0.006 | 72.97
7.5 | 1.309 | 0.01854 | 0.006 | 70.623
8 | 1.361 | 0.02005 | 0.006 | 67.885
8.5 | 1.412 | 0.02166 | 0.005 | 65.201
9 | 1.462 | 0.02346 | 0.005 | 62.328
9.5 | 1.51 | 0.02555 | 0.005 | 59.112
10 | 1.556 | 0.02773 | 0.004 | 56.119
10.5 | 1.601 | 0.03027 | 0.004 | 52.87
11 | 1.643 | 0.03297 | 0.003 | 49.826
11.5 | 1.682 | 0.03602 | 0.003 | 46.694
12 | 1.718 | 0.03944 | 0.003 | 43.566
12.5 | 1.75 | 0.0433 | 0.002 | 40.427
13 | 1.767 | 0.04765 | 0.002 | 37.079
13.5 | 1.706 | 0.05294 | 0.001 | 32.23
14 | 1.502 | 0.08936 | 0.001 | 16.812
14.5 | 1.052 | 0.10119 | 0 | 10.398
15 | 1.079 | 0.11011 | 0 | 9.797
15.5 | 1.105 | 0.12058 | -0.001 | 9.163
16 | 1.13 | 0.13351 | -0.001 | 8.464
16.5 | 1.157 | 0.13788 | -0.002 | 8.389
17 | 1.188 | 0.12477 | -0.002 | 9.523
17.5 | 1.216 | 0.12392 | -0.003 | 9.811
18 | 1.24 | 0.13335 | -0.004 | 9.301

## 80. Re 5M Mach 0.50 (2)
BIGFOIL.COM POLAR EXPORT
Horten 12.00% thick 8.00% camber
Horten 12.00% thick 8.00% camber |  |  |  | Cl Max: | 1.8076 | at alpha= | 10 | deg
XFOIL ncrit=9 |  |  |  | L/D Max: | 158.398 | at alpha= | 7.5 | deg
Re: | 5000000 |  |  | Cd Min: | 0.24723 | at alpha= | -20 | deg
Mach: | 0.5 |  |  | Cl=0 at alpha= | -5.4278 | deg
|  |  |  | @ Cl=0.1, Cd= | 0.043643
|  |  |  | @ Cl=0.4, Cd= | 0.0083113
|  |  |  | @ Cl=0.6, Cd= | 0.0076265
alpha (deg) | Cl | Cd | Cm | Cl/Cd
-20 | -0.574 | 0.24723 | 0.0644 | -2.3217
-19.5 | -0.5507 | 0.24001 | 0.0602 | -2.2945
-19 | -0.5274 | 0.23265 | 0.0559 | -2.2669
-18.5 | -0.5037 | 0.22562 | 0.0518 | -2.2325
-18 | -0.4802 | 0.21858 | 0.0477 | -2.1969
-17.5 | -0.4567 | 0.21141 | 0.0436 | -2.1603
-17 | -0.4346 | 0.20381 | 0.0394 | -2.1324
-16.5 | -0.4095 | 0.19784 | 0.0356 | -2.0699
-16 | -0.3842 | 0.19162 | 0.0319 | -2.005
-15.5 | -0.3609 | 0.18455 | 0.028 | -1.9556
-15 | -0.3375 | 0.17717 | 0.0243 | -1.905
-14.5 | -0.3145 | 0.17002 | 0.0205 | -1.8498
-14 | -0.2916 | 0.16304 | 0.0168 | -1.7885
-13.5 | -0.2692 | 0.15615 | 0.0132 | -1.724
-13 | -0.2469 | 0.14928 | 0.0096 | -1.6539
-12.5 | -0.2262 | 0.14222 | 0.0061 | -1.5905
-12 | -0.2047 | 0.13535 | 0.0027 | -1.5124
-11.5 | -0.1816 | 0.12976 | -0.0004 | -1.3995
-11 | -0.1592 | 0.12326 | -0.0036 | -1.2916
-10.5 | -0.1392 | 0.11666 | -0.0067 | -1.1932
-10 | -0.1191 | 0.11047 | -0.0097 | -1.0781
-9.5 | -0.1004 | 0.10421 | -0.0125 | -0.96344
-9 | -0.0813 | 0.09833 | -0.0152 | -0.82681
-8.5 | -0.0653 | 0.09252 | -0.0177 | -0.70579
-8 | -0.0511 | 0.08657 | -0.0201 | -0.59027
-7.5 | -0.0385 | 0.08096 | -0.0224 | -0.47554
-7 | -0.0331 | 0.07529 | -0.0249 | -0.43963
-6.5 | -0.0401 | 0.07049 | -0.0244 | -0.56888
-6 | -0.0281 | 0.06545 | -0.0253 | -0.42934
-5.5 | -0.0039 | 0.06101 | -0.026 | -0.063924
-5 | 0.0231 | 0.05594 | -0.0266 | 0.41294
-4.5 | 0.054 | 0.05042 | -0.0266 | 1.071
-4 | 0.0908 | 0.04503 | -0.0261 | 2.0164
-3.5 | 0.13 | 0.03912 | -0.0244 | 3.3231
-3 | 0.1768 | 0.03445 | -0.0225 | 5.1321
-2.5 | 0.2284 | 0.0306 | -0.0204 | 7.4641
-2 | 0.2777 | 0.02569 | -0.0169 | 10.8097
-1 | 0.3647 | 0.00857 | -0.0077 | 42.5554
-0.5 | 0.4343 | 0.00806 | -0.0061 | 53.8834
0 | 0.5005 | 0.0078 | -0.0042 | 64.1667
0.5 | 0.5681 | 0.00766 | -0.0026 | 74.1645
1 | 0.6348 | 0.00759 | -0.0011 | 83.6364
1.5 | 0.7018 | 0.00765 | 0.0002 | 91.7386
2 | 0.7702 | 0.00765 | 0.0012 | 100.6797
2.5 | 0.8381 | 0.00774 | 0.0022 | 108.2817
3 | 0.9058 | 0.0079 | 0.0031 | 114.6582
3.5 | 0.9751 | 0.008 | 0.0038 | 121.8875
4 | 1.0436 | 0.00819 | 0.0046 | 127.4237
4.5 | 1.1115 | 0.00845 | 0.0055 | 131.5385
5 | 1.181 | 0.00864 | 0.0062 | 136.6898
5.5 | 1.249 | 0.00894 | 0.0072 | 139.7092
6 | 1.3159 | 0.00931 | 0.0085 | 141.3426
6.5 | 1.3844 | 0.0096 | 0.0096 | 144.2083
7 | 1.4326 | 0.00935 | 0.0141 | 153.2193
7.5 | 1.4636 | 0.00924 | 0.022 | 158.3983
8 | 1.5214 | 0.00963 | 0.0252 | 157.9855
8.5 | 1.6083 | 0.01046 | 0.0226 | 153.7572
9 | 1.697 | 0.01171 | 0.0189 | 144.9189
9.5 | 1.7779 | 0.01313 | 0.0165 | 135.4075
10 | 1.8076 | 0.01943 | 0.0101 | 93.0314
10.5 | 1.8032 | 0.0265 | 0.0073 | 68.0453
11 | 1.7606 | 0.03255 | 0.0123 | 54.0891
11.5 | 1.7134 | 0.03964 | 0.0154 | 43.224
12 | 1.6798 | 0.04664 | 0.017 | 36.0163
12.5 | 1.67 | 0.05244 | 0.018 | 31.8459
13 | 1.6446 | 0.05964 | 0.0182 | 27.5755
13.5 | 1.6351 | 0.06591 | 0.0182 | 24.8081
14 | 1.6258 | 0.07238 | 0.0179 | 22.462
14.5 | 1.6018 | 0.08029 | 0.0167 | 19.9502
15 | 1.6011 | 0.08642 | 0.016 | 18.527

## 81. Re 6M Mach 0.00 (1)
BIGFOIL.COM POLAR EXPORT
Horten 12.00% thick 8.00% camber
Horten 12.00% thick 8.00% camber |  |  |  | Cl Max: | 1.832 | at alpha= | 15.5 | deg
JavaFoil+Calcfoil stall+Eppler ext transition |  |  |  | L/D Max: | 134.073 | at alpha= | 6.5 | deg
Re: | 6000000 |  |  | Cd Min: | 0.00842 | at alpha= | 6.5 | deg
Mach: | 0 |  |  | Cl=0 at alpha= | -3.0326 | deg
|  |  |  | @ Cl=0.1, Cd= | 0.027236
|  |  |  | @ Cl=0.4, Cd= | 0.009261
|  |  |  | @ Cl=0.6, Cd= | 0.0093053
alpha (deg) | Cl | Cd | Cm | Cl/Cd
-17.5 | -0.375 | 0.14489 | -0.002 | -2.591
-17 | -0.385 | 0.1376 | -0.002 | -2.796
-16.5 | -0.394 | 0.13116 | -0.002 | -3.002
-16 | -0.403 | 0.12668 | -0.001 | -3.178
-15.5 | -0.411 | 0.11961 | -0.001 | -3.435
-15 | -0.419 | 0.11467 | -0.001 | -3.651
-14.5 | -0.426 | 0.10849 | 0 | -3.922
-14 | -0.432 | 0.10348 | 0 | -4.171
-13.5 | -0.437 | 0.0977 | 0 | -4.468
-13 | -0.44 | 0.09241 | 0 | -4.762
-12.5 | -0.442 | 0.08764 | 0.001 | -5.044
-12 | -0.441 | 0.08344 | 0.001 | -5.287
-11.5 | -0.438 | 0.07855 | 0.001 | -5.581
-11 | -0.434 | 0.07371 | 0.001 | -5.884
-10.5 | -0.427 | 0.06975 | 0.001 | -6.117
-10 | -0.417 | 0.06531 | 0.002 | -6.388
-9.5 | -0.405 | 0.06148 | 0.002 | -6.591
-9 | -0.39 | 0.058 | 0.002 | -6.731
-8.5 | -0.373 | 0.0546 | 0.002 | -6.828
-8 | -0.352 | 0.05132 | 0.002 | -6.865
-7.5 | -0.329 | 0.04833 | 0.003 | -6.804
-7 | -0.302 | 0.04557 | 0.003 | -6.636
-6.5 | -0.273 | 0.04304 | 0.003 | -6.344
-6 | -0.241 | 0.04065 | 0.003 | -5.926
-5.5 | -0.206 | 0.03845 | 0.003 | -5.357
-5 | -0.169 | 0.0365 | 0.004 | -4.617
-4.5 | -0.129 | 0.03459 | 0.004 | -3.722
-4 | -0.087 | 0.0329 | 0.004 | -2.638
-3.5 | -0.043 | 0.03135 | 0.004 | -1.369
-3 | 0.003 | 0.02996 | 0.004 | 0.09
-2.5 | 0.05 | 0.02864 | 0.004 | 1.741
-2 | 0.098 | 0.02729 | 0.005 | 3.602
-1.5 | 0.148 | 0.02594 | 0.005 | 5.712
-1 | 0.241 | 0.00936 | 0.008 | 25.705
-0.5 | 0.302 | 0.00936 | 0.008 | 32.249
0 | 0.364 | 0.00929 | 0.008 | 39.129
0.5 | 0.426 | 0.00924 | 0.008 | 46.067
1 | 0.487 | 0.00931 | 0.008 | 52.353
1.5 | 0.547 | 0.00927 | 0.008 | 59.017
2 | 0.607 | 0.00931 | 0.008 | 65.211
2.5 | 0.667 | 0.00939 | 0.007 | 71.004
3 | 0.726 | 0.00942 | 0.007 | 77.132
3.5 | 0.786 | 0.00951 | 0.007 | 82.652
4 | 0.845 | 0.00929 | 0.007 | 90.961
4.5 | 0.903 | 0.00911 | 0.007 | 99.141
5 | 0.962 | 0.009 | 0.007 | 106.832
5.5 | 1.019 | 0.00899 | 0.007 | 113.329
6 | 1.075 | 0.00979 | 0.006 | 109.765
6.5 | 1.129 | 0.00842 | 0.006 | 134.073
7 | 1.177 | 0.00888 | 0.006 | 132.535
7.5 | 1.219 | 0.00961 | 0.006 | 126.821
8 | 1.262 | 0.01054 | 0.005 | 119.723
8.5 | 1.306 | 0.01161 | 0.005 | 112.476
9 | 1.353 | 0.0127 | 0.005 | 106.482
9.5 | 1.399 | 0.01383 | 0.004 | 101.211
10 | 1.446 | 0.01509 | 0.004 | 95.82
10.5 | 1.492 | 0.01638 | 0.003 | 91.079
11 | 1.538 | 0.01776 | 0.003 | 86.636
11.5 | 1.584 | 0.01927 | 0.003 | 82.212
12 | 1.63 | 0.02079 | 0.002 | 78.37
12.5 | 1.674 | 0.02256 | 0.002 | 74.204
13 | 1.716 | 0.02435 | 0.001 | 70.473
13.5 | 1.748 | 0.02636 | 0.001 | 66.305
14 | 1.776 | 0.02845 | 0.001 | 62.436
14.5 | 1.799 | 0.03083 | 0 | 58.343
15 | 1.818 | 0.03334 | 0 | 54.525
15.5 | 1.832 | 0.03613 | -0.001 | 50.697
16 | 1.82 | 0.05291 | -0.001 | 34.394
16.5 | 1.825 | 0.05651 | -0.002 | 32.302
17 | 1.825 | 0.06001 | -0.002 | 30.405
17.5 | 1.817 | 0.06375 | -0.003 | 28.497
18 | 1.804 | 0.0676 | -0.003 | 26.681
18.5 | 1.785 | 0.0716 | -0.004 | 24.937
19 | 1.762 | 0.07575 | -0.004 | 23.264
19.5 | 1.735 | 0.08014 | -0.005 | 21.646
20 | 1.703 | 0.08462 | -0.006 | 20.121

## 82. Re 6M Mach 0.00 (2)
BIGFOIL.COM POLAR EXPORT
Horten 12.00% thick 8.00% camber
Horten 12.00% thick 8.00% camber |  |  |  | Cl Max: | 1.9068 | at alpha= | 14 | deg
XFOIL ncrit=9 |  |  |  | L/D Max: | 198.937 | at alpha= | 10 | deg
Re: | 6000000 |  |  | Cd Min: | 0.13036 | at alpha= | -12.5 | deg
Mach: | 0 |  |  | Cl=0 at alpha= | -3.5391 | deg
|  |  |  | @ Cl=0.1, Cd= | 0.0073452
|  |  |  | @ Cl=0.4, Cd= | 0.006748
|  |  |  | @ Cl=0.6, Cd= | 0.0066528
alpha (deg) | Cl | Cd | Cm | Cl/Cd
-12.5 | -0.2643 | 0.13036 | 0 | -2.0275
-12 | -0.2454 | 0.12534 | -0.0025 | -1.9579
-11.5 | -0.2269 | 0.12042 | -0.0049 | -1.8842
-11 | -0.2112 | 0.11443 | -0.0074 | -1.8457
-10.5 | -0.1983 | 0.10825 | -0.0099 | -1.8319
-10 | -0.185 | 0.10263 | -0.0122 | -1.8026
-9.5 | -0.1967 | 0.09286 | -0.0154 | -2.1182
-9 | -0.1929 | 0.087 | -0.0175 | -2.2172
-7.5 | -0.4442 | 0.01158 | -0.0073 | -38.3592
-7 | -0.3892 | 0.01068 | -0.0067 | -36.4419
-6.5 | -0.3333 | 0.00998 | -0.0061 | -33.3968
-6 | -0.2771 | 0.00949 | -0.0056 | -29.1992
-5.5 | -0.2206 | 0.00914 | -0.0051 | -24.1357
-5 | -0.1641 | 0.00871 | -0.0047 | -18.8404
-4.5 | -0.1081 | 0.00818 | -0.0041 | -13.2152
-4 | -0.0518 | 0.00789 | -0.0036 | -6.5653
-3.5 | 0.0044 | 0.00767 | -0.0031 | 0.57366
-3 | 0.0601 | 0.00751 | -0.0026 | 8.0027
-2.5 | 0.1158 | 0.00728 | -0.002 | 15.9066
-2 | 0.1709 | 0.00709 | -0.0014 | 24.1044
-1.5 | 0.2263 | 0.007 | -0.0009 | 32.3286
-1 | 0.2818 | 0.00687 | -0.0004 | 41.0189
-0.5 | 0.337 | 0.00677 | 0.0001 | 49.7784
0 | 0.3926 | 0.00676 | 0.0005 | 58.0769
0.5 | 0.4482 | 0.00667 | 0.0009 | 67.1964
1 | 0.5041 | 0.00664 | 0.0011 | 75.9187
1.5 | 0.5596 | 0.00666 | 0.0013 | 84.024
2 | 0.6157 | 0.00665 | 0.0014 | 92.5865
2.5 | 0.6718 | 0.00666 | 0.0015 | 100.8709
3 | 0.7275 | 0.00672 | 0.0015 | 108.2589
3.5 | 0.7836 | 0.00676 | 0.0014 | 115.9172
4 | 0.8397 | 0.00681 | 0.0013 | 123.304
4.5 | 0.8951 | 0.00692 | 0.0012 | 129.3497
5 | 0.9509 | 0.00701 | 0.001 | 135.6491
5.5 | 1.0067 | 0.00708 | 0.0008 | 142.1893
6 | 1.0616 | 0.00722 | 0.0006 | 147.036
6.5 | 1.1164 | 0.00735 | 0.0004 | 151.8912
7 | 1.1474 | 0.00624 | 0.005 | 183.8782
7.5 | 1.1962 | 0.00629 | 0.006 | 190.1749
8 | 1.2477 | 0.00649 | 0.0064 | 192.2496
8.5 | 1.3018 | 0.00663 | 0.0062 | 196.3499
9 | 1.3571 | 0.00687 | 0.0055 | 197.54
9.5 | 1.4147 | 0.0072 | 0.0042 | 196.4861
10 | 1.4781 | 0.00743 | 0.0016 | 198.9367
10.5 | 1.5399 | 0.00776 | -0.0009 | 198.4407
11 | 1.5983 | 0.00815 | -0.0027 | 196.1104
11.5 | 1.6549 | 0.00843 | -0.0041 | 196.3108
12 | 1.7065 | 0.00889 | -0.0047 | 191.9573
12.5 | 1.763 | 0.00953 | -0.0067 | 184.9948
13 | 1.8162 | 0.01042 | -0.0085 | 174.2994
13.5 | 1.8671 | 0.01145 | -0.0102 | 163.0655
14 | 1.9068 | 0.01346 | -0.0114 | 141.6642
14.5 | 1.8884 | 0.01544 | -0.002 | 122.3057
15 | 1.8678 | 0.02183 | -0.0022 | 85.5612
15.5 | 1.8387 | 0.029 | -0.0017 | 63.4034
16.5 | 1.745 | 0.04694 | -0.0007 | 37.1751
17 | 1.7025 | 0.05648 | -0.0014 | 30.1434
17.5 | 1.6574 | 0.0668 | -0.0027 | 24.8114
18 | 1.6163 | 0.07711 | -0.0044 | 20.961
18.5 | 1.5806 | 0.08712 | -0.0065 | 18.1428
19 | 1.5407 | 0.09805 | -0.0092 | 15.7134

## 83. Re 6M Mach 0.10 (1)
BIGFOIL.COM POLAR EXPORT
Horten 12.00% thick 8.00% camber
Horten 12.00% thick 8.00% camber |  |  |  | Cl Max: | 1.821 | at alpha= | 16.5 | deg
JavaFoil+Calcfoil stall+Eppler ext transition |  |  |  | L/D Max: | 132.514 | at alpha= | 6.5 | deg
Re: | 6000000 |  |  | Cd Min: | 0.00854 | at alpha= | 6.5 | deg
Mach: | 0.1 |  |  | Cl=0 at alpha= | -3.0326 | deg
|  |  |  | @ Cl=0.1, Cd= | 0.027502
|  |  |  | @ Cl=0.4, Cd= | 0.0093267
|  |  |  | @ Cl=0.6, Cd= | 0.0093317
alpha (deg) | Cl | Cd | Cm | Cl/Cd
-17 | -0.339 | 0.13897 | -0.002 | -2.443
-16.5 | -0.351 | 0.1345 | -0.002 | -2.606
-16 | -0.361 | 0.12787 | -0.001 | -2.826
-15.5 | -0.372 | 0.12168 | -0.001 | -3.056
-15 | -0.382 | 0.11589 | -0.001 | -3.295
-14.5 | -0.391 | 0.1105 | 0 | -3.54
-14 | -0.4 | 0.1047 | 0 | -3.818
-13.5 | -0.407 | 0.09918 | 0 | -4.105
-13 | -0.413 | 0.09424 | 0 | -4.386
-12.5 | -0.418 | 0.08929 | 0.001 | -4.679
-12 | -0.419 | 0.08378 | 0.001 | -5.006
-11.5 | -0.419 | 0.07953 | 0.001 | -5.27
-11 | -0.417 | 0.07515 | 0.001 | -5.546
-10.5 | -0.412 | 0.07058 | 0.001 | -5.838
-10 | -0.405 | 0.06615 | 0.002 | -6.12
-9.5 | -0.395 | 0.06239 | 0.002 | -6.329
-9 | -0.382 | 0.05877 | 0.002 | -6.5
-8.5 | -0.366 | 0.05506 | 0.002 | -6.649
-8 | -0.347 | 0.05185 | 0.002 | -6.695
-7.5 | -0.325 | 0.04869 | 0.003 | -6.674
-7 | -0.3 | 0.04604 | 0.003 | -6.509
-6.5 | -0.271 | 0.04333 | 0.003 | -6.259
-6 | -0.24 | 0.0409 | 0.003 | -5.861
-5.5 | -0.205 | 0.03869 | 0.003 | -5.308
-5 | -0.168 | 0.03673 | 0.004 | -4.582
-4.5 | -0.129 | 0.03486 | 0.004 | -3.692
-4 | -0.087 | 0.03313 | 0.004 | -2.622
-3.5 | -0.043 | 0.03152 | 0.004 | -1.364
-3 | 0.003 | 0.03008 | 0.004 | 0.09
-2.5 | 0.05 | 0.02881 | 0.004 | 1.735
-2 | 0.099 | 0.02753 | 0.005 | 3.581
-1.5 | 0.149 | 0.02612 | 0.005 | 5.689
-1 | 0.201 | 0.02357 | 0.005 | 8.538
-0.5 | 0.303 | 0.0094 | 0.008 | 32.276
0 | 0.365 | 0.00936 | 0.008 | 39.019
0.5 | 0.428 | 0.0093 | 0.008 | 45.963
1 | 0.49 | 0.00931 | 0.008 | 52.613
1.5 | 0.55 | 0.00929 | 0.008 | 59.175
2 | 0.61 | 0.00934 | 0.008 | 65.339
2.5 | 0.67 | 0.00944 | 0.007 | 71.005
3 | 0.73 | 0.00949 | 0.007 | 76.904
3.5 | 0.789 | 0.00956 | 0.007 | 82.591
4 | 0.849 | 0.00933 | 0.007 | 90.916
4.5 | 0.908 | 0.00917 | 0.007 | 98.976
5 | 0.966 | 0.00909 | 0.007 | 106.302
5.5 | 1.023 | 0.00887 | 0.007 | 115.3
6 | 1.079 | 0.00986 | 0.006 | 109.457
6.5 | 1.132 | 0.00854 | 0.006 | 132.514
7 | 1.178 | 0.00907 | 0.006 | 129.882
7.5 | 1.22 | 0.00992 | 0.006 | 122.977
8 | 1.264 | 0.01085 | 0.005 | 116.531
8.5 | 1.309 | 0.01194 | 0.005 | 109.681
9 | 1.356 | 0.01303 | 0.005 | 104.092
9.5 | 1.403 | 0.01416 | 0.004 | 99.096
10 | 1.45 | 0.01544 | 0.004 | 93.897
10.5 | 1.497 | 0.01673 | 0.003 | 89.458
11 | 1.543 | 0.01814 | 0.003 | 85.059
11.5 | 1.589 | 0.01968 | 0.003 | 80.743
12 | 1.634 | 0.02125 | 0.002 | 76.919
12.5 | 1.679 | 0.02302 | 0.002 | 72.925
13 | 1.721 | 0.02484 | 0.001 | 69.291
13.5 | 1.752 | 0.02692 | 0.001 | 65.094
14 | 1.78 | 0.02902 | 0.001 | 61.34
14.5 | 1.802 | 0.03147 | 0 | 57.255
15 | 1.819 | 0.03408 | 0 | 53.375
15.5 | 1.81 | 0.04964 | -0.001 | 36.469
16 | 1.818 | 0.05397 | -0.001 | 33.677
16.5 | 1.821 | 0.05765 | -0.002 | 31.59
17 | 1.817 | 0.06129 | -0.002 | 29.651
17.5 | 1.806 | 0.06513 | -0.003 | 27.733
18 | 1.789 | 0.06908 | -0.003 | 25.901
18.5 | 1.767 | 0.0732 | -0.004 | 24.137
19 | 1.739 | 0.07753 | -0.004 | 22.428
19.5 | 1.706 | 0.08205 | -0.005 | 20.794
20 | 1.669 | 0.0867 | -0.006 | 19.249

## 84. Re 6M Mach 0.10 (2)
BIGFOIL.COM POLAR EXPORT
Horten 12.00% thick 8.00% camber
Horten 12.00% thick 8.00% camber |  |  |  | Cl Max: | 1.9216 | at alpha= | 14 | deg
XFOIL ncrit=9 |  |  |  | L/D Max: | 198.429 | at alpha= | 10 | deg
Re: | 6000000 |  |  | Cd Min: | 0.10124 | at alpha= | 19 | deg
Mach: | 0.1 |  |  | Cl=0 at alpha= | -3.5388 | deg
|  |  |  | @ Cl=0.1, Cd= | 0.0074106
|  |  |  | @ Cl=0.4, Cd= | 0.0067631
|  |  |  | @ Cl=0.6, Cd= | 0.0066672
alpha (deg) | Cl | Cd | Cm | Cl/Cd
-7 | -0.3929 | 0.01149 | -0.0075 | -34.195
-6.5 | -0.337 | 0.01041 | -0.0069 | -32.3727
-6 | -0.2804 | 0.00977 | -0.0062 | -28.7001
-5.5 | -0.2232 | 0.00933 | -0.0057 | -23.9228
-5 | -0.1659 | 0.00893 | -0.0052 | -18.5778
-4.5 | -0.1092 | 0.00831 | -0.0046 | -13.1408
-4 | -0.0523 | 0.00797 | -0.0041 | -6.5621
-3.5 | 0.0044 | 0.00773 | -0.0035 | 0.56921
-3 | 0.0607 | 0.00755 | -0.0029 | 8.0397
-2.5 | 0.1171 | 0.00735 | -0.0024 | 15.932
-2 | 0.1724 | 0.00712 | -0.0016 | 24.2135
-1.5 | 0.2282 | 0.00703 | -0.0011 | 32.4609
-1 | 0.2844 | 0.00691 | -0.0006 | 41.1577
-0.5 | 0.3398 | 0.00679 | 0 | 50.0442
0 | 0.3957 | 0.00677 | 0.0004 | 58.449
0.5 | 0.4517 | 0.00668 | 0.0008 | 67.6198
1 | 0.508 | 0.00667 | 0.001 | 76.1619
1.5 | 0.5638 | 0.00668 | 0.0013 | 84.4012
2 | 0.6204 | 0.00666 | 0.0014 | 93.1532
2.5 | 0.6768 | 0.00668 | 0.0015 | 101.3174
3 | 0.7328 | 0.00675 | 0.0015 | 108.563
3.5 | 0.7895 | 0.00678 | 0.0015 | 116.4454
4 | 0.8459 | 0.00684 | 0.0014 | 123.6696
4.5 | 0.9016 | 0.00696 | 0.0013 | 129.5402
5 | 0.958 | 0.00703 | 0.0011 | 136.2731
5.5 | 1.0142 | 0.00712 | 0.0009 | 142.4438
6 | 1.0694 | 0.00727 | 0.0008 | 147.0977
6.5 | 1.1248 | 0.00739 | 0.0006 | 152.2057
7 | 1.156 | 0.00629 | 0.0052 | 183.7838
7.5 | 1.205 | 0.00635 | 0.0064 | 189.7638
8 | 1.2571 | 0.00654 | 0.0067 | 192.2171
8.5 | 1.3116 | 0.00669 | 0.0066 | 196.0538
9 | 1.3672 | 0.00695 | 0.006 | 196.7194
9.5 | 1.426 | 0.00727 | 0.0046 | 196.1486
10 | 1.4902 | 0.00751 | 0.0019 | 198.4288
10.5 | 1.5525 | 0.00789 | -0.0005 | 196.7681
11 | 1.6117 | 0.00824 | -0.0022 | 195.5947
11.5 | 1.6688 | 0.00855 | -0.0035 | 195.1813
12 | 1.721 | 0.00905 | -0.0041 | 190.1657
12.5 | 1.7782 | 0.0097 | -0.0061 | 183.3196
13 | 1.8321 | 0.0106 | -0.0079 | 172.8396
13.5 | 1.8834 | 0.01167 | -0.0095 | 161.3882
14 | 1.9216 | 0.01384 | -0.0106 | 138.8439
14.5 | 1.8906 | 0.01668 | -0.0011 | 113.3453
15 | 1.8709 | 0.02335 | -0.0016 | 80.1242
15.5 | 1.8337 | 0.0311 | -0.0007 | 58.9614
16 | 1.7806 | 0.04035 | 0.0002 | 44.1289
16.5 | 1.7384 | 0.0494 | 0 | 35.1903
17 | 1.6979 | 0.05879 | -0.0008 | 28.8808
17.5 | 1.6517 | 0.06924 | -0.0022 | 23.8547
18 | 1.6126 | 0.07932 | -0.004 | 20.3303
18.5 | 1.573 | 0.08987 | -0.0063 | 17.5031
19 | 1.5302 | 0.10124 | -0.0091 | 15.1146

## 85. Re 6M Mach 0.25 (1)
BIGFOIL.COM POLAR EXPORT
Horten 12.00% thick 8.00% camber
Horten 12.00% thick 8.00% camber |  |  |  | Cl Max: | 1.818 | at alpha= | 15 | deg
JavaFoil+Calcfoil stall+Eppler ext transition |  |  |  | L/D Max: | 119.073 | at alpha= | 6.5 | deg
Re: | 6000000 |  |  | Cd Min: | 0.00906 | at alpha= | 1 | deg
Mach: | 0.25 |  |  | Cl=0 at alpha= | -3.0326 | deg
|  |  |  | @ Cl=0.1, Cd= | 0.0284
|  |  |  | @ Cl=0.4, Cd= | 0.0095739
|  |  |  | @ Cl=0.6, Cd= | 0.009103
alpha (deg) | Cl | Cd | Cm | Cl/Cd
-14 | -0.064 | 0.10941 | 0 | -0.585
-13.5 | -0.061 | 0.10387 | 0 | -0.588
-13 | -0.141 | 0.09945 | 0 | -1.42
-12.5 | -0.184 | 0.09539 | 0.001 | -1.932
-12 | -0.216 | 0.08985 | 0.001 | -2.404
-11.5 | -0.242 | 0.08555 | 0.001 | -2.833
-11 | -0.264 | 0.08028 | 0.001 | -3.294
-10.5 | -0.282 | 0.07581 | 0.001 | -3.722
-10 | -0.296 | 0.0719 | 0.002 | -4.112
-9.5 | -0.305 | 0.06782 | 0.002 | -4.491
-9 | -0.309 | 0.06329 | 0.002 | -4.879
-8.5 | -0.308 | 0.05916 | 0.002 | -5.207
-8 | -0.302 | 0.05537 | 0.002 | -5.458
-7.5 | -0.291 | 0.05195 | 0.003 | -5.609
-7 | -0.276 | 0.04842 | 0.003 | -5.691
-6.5 | -0.255 | 0.04537 | 0.003 | -5.614
-6 | -0.229 | 0.04266 | 0.003 | -5.373
-5.5 | -0.199 | 0.04015 | 0.003 | -4.963
-5 | -0.165 | 0.03795 | 0.003 | -4.355
-4.5 | -0.128 | 0.0359 | 0.004 | -3.556
-4 | -0.087 | 0.03404 | 0.004 | -2.551
-3.5 | -0.043 | 0.03239 | 0.004 | -1.335
-3 | 0.003 | 0.03086 | 0.004 | 0.089
-2.5 | 0.051 | 0.02959 | 0.004 | 1.713
-2 | 0.1 | 0.0284 | 0.005 | 3.529
-1.5 | 0.151 | 0.02716 | 0.005 | 5.568
-1 | 0.204 | 0.02577 | 0.005 | 7.906
-0.5 | 0.311 | 0.00958 | 0.008 | 32.464
0 | 0.375 | 0.00957 | 0.008 | 39.145
0.5 | 0.439 | 0.00958 | 0.008 | 45.795
1 | 0.503 | 0.00906 | 0.008 | 55.504
1.5 | 0.565 | 0.00908 | 0.008 | 62.148
2 | 0.626 | 0.00912 | 0.008 | 68.692
2.5 | 0.688 | 0.00923 | 0.008 | 74.483
3 | 0.749 | 0.00943 | 0.008 | 79.384
3.5 | 0.81 | 0.00952 | 0.007 | 85.024
4 | 0.87 | 0.00911 | 0.007 | 95.485
4.5 | 0.93 | 0.00906 | 0.007 | 102.591
5 | 0.989 | 0.00948 | 0.007 | 104.231
5.5 | 1.045 | 0.00969 | 0.007 | 107.782
6 | 1.096 | 0.01044 | 0.007 | 105.028
6.5 | 1.14 | 0.00957 | 0.006 | 119.073
7 | 1.184 | 0.0106 | 0.006 | 111.695
7.5 | 1.231 | 0.01153 | 0.006 | 106.795
8 | 1.28 | 0.01251 | 0.005 | 102.313
8.5 | 1.328 | 0.0136 | 0.005 | 97.685
9 | 1.377 | 0.01473 | 0.005 | 93.479
9.5 | 1.426 | 0.01598 | 0.004 | 89.181
10 | 1.473 | 0.01734 | 0.004 | 84.979
10.5 | 1.521 | 0.01873 | 0.004 | 81.224
11 | 1.568 | 0.02032 | 0.003 | 77.168
11.5 | 1.614 | 0.02196 | 0.003 | 73.51
12 | 1.66 | 0.02376 | 0.002 | 69.847
12.5 | 1.705 | 0.02571 | 0.002 | 66.305
13 | 1.746 | 0.02777 | 0.002 | 62.872
13.5 | 1.774 | 0.03004 | 0.001 | 59.033
14 | 1.796 | 0.0325 | 0.001 | 55.265
14.5 | 1.81 | 0.03519 | 0 | 51.441
15 | 1.818 | 0.03826 | 0 | 47.514
15.5 | 1.797 | 0.05655 | -0.001 | 31.783
16 | 1.791 | 0.06069 | -0.001 | 29.508
16.5 | 1.777 | 0.06484 | -0.002 | 27.401
17 | 1.75 | 0.06933 | -0.002 | 25.25
17.5 | 1.712 | 0.07386 | -0.003 | 23.182
18 | 1.664 | 0.07873 | -0.003 | 21.136
18.5 | 1.606 | 0.08376 | -0.004 | 19.172
19 | 1.538 | 0.08931 | -0.005 | 17.225
19.5 | 1.462 | 0.09506 | -0.005 | 15.379
20 | 1.377 | 0.10125 | -0.006 | 13.604

## 86. Re 6M Mach 0.25 (2)
BIGFOIL.COM POLAR EXPORT
Horten 12.00% thick 8.00% camber
Horten 12.00% thick 8.00% camber |  |  |  | Cl Max: | 1.9715 | at alpha= | 13.5 | deg
XFOIL ncrit=9 |  |  |  | L/D Max: | 193.429 | at alpha= | 9.5 | deg
Re: | 6000000 |  |  | Cd Min: | 0.21426 | at alpha= | -20 | deg
Mach: | 0.25 |  |  | Cl=0 at alpha= | -3.5341 | deg
|  |  |  | @ Cl=0.1, Cd= | 0.0077
|  |  |  | @ Cl=0.4, Cd= | 0.0068684
|  |  |  | @ Cl=0.6, Cd= | 0.0067621
alpha (deg) | Cl | Cd | Cm | Cl/Cd
-20 | -0.4595 | 0.21426 | 0.0697 | -2.1446
-19.5 | -0.4425 | 0.20809 | 0.0659 | -2.1265
-19 | -0.426 | 0.20226 | 0.062 | -2.1062
-18.5 | -0.4093 | 0.19644 | 0.058 | -2.0836
-18 | -0.3925 | 0.19071 | 0.0541 | -2.0581
-17.5 | -0.4377 | 0.19542 | 0.0336 | -2.2398
-17 | -0.4181 | 0.18968 | 0.0302 | -2.2042
-16.5 | -0.3962 | 0.18484 | 0.027 | -2.1435
-16 | -0.3747 | 0.17968 | 0.0239 | -2.0854
-15.5 | -0.3563 | 0.17324 | 0.0205 | -2.0567
-15 | -0.3373 | 0.16659 | 0.0173 | -2.0247
-14.5 | -0.3192 | 0.16004 | 0.014 | -1.9945
-14 | -0.3013 | 0.15359 | 0.0109 | -1.9617
-13.5 | -0.2844 | 0.1472 | 0.0077 | -1.9321
-13 | -0.2678 | 0.14053 | 0.0045 | -1.9056
-12.5 | -0.2553 | 0.13247 | 0.0013 | -1.9272
-12 | -0.2368 | 0.12712 | -0.0015 | -1.8628
-11.5 | -0.2159 | 0.12227 | -0.004 | -1.7658
-11 | -0.1982 | 0.11644 | -0.0066 | -1.7022
-10.5 | -0.1836 | 0.11019 | -0.0093 | -1.6662
-10 | -0.1684 | 0.10448 | -0.0117 | -1.6118
-9 | -0.1668 | 0.08905 | -0.0173 | -1.8731
-8.5 | -0.1519 | 0.08489 | -0.0189 | -1.7894
-8 | -0.162 | 0.07908 | -0.021 | -2.0486
-7.5 | -0.1709 | 0.07401 | -0.0199 | -2.3091
-7 | -0.1616 | 0.068 | -0.0211 | -2.3765
-5 | -0.1688 | 0.01364 | -0.0082 | -12.3754
-4.5 | -0.1164 | 0.00969 | -0.0072 | -12.0124
-4 | -0.056 | 0.00869 | -0.0065 | -6.4442
-3.5 | 0.0041 | 0.00818 | -0.0057 | 0.50122
-3 | 0.0639 | 0.00784 | -0.0049 | 8.1505
-2.5 | 0.1232 | 0.00761 | -0.0042 | 16.1892
-2 | 0.1814 | 0.00736 | -0.0032 | 24.6467
-1.5 | 0.2396 | 0.00716 | -0.0024 | 33.4637
-1 | 0.2978 | 0.00704 | -0.0016 | 42.3011
-0.5 | 0.3552 | 0.00693 | -0.0008 | 51.2554
0 | 0.4134 | 0.00685 | -0.0002 | 60.3504
0.5 | 0.4714 | 0.00679 | 0.0003 | 69.4256
1 | 0.5295 | 0.0068 | 0.0008 | 77.8676
1.5 | 0.5879 | 0.00676 | 0.0011 | 86.9675
2 | 0.6464 | 0.00677 | 0.0014 | 95.4801
2.5 | 0.7046 | 0.00684 | 0.0016 | 103.0117
3 | 0.7634 | 0.00686 | 0.0017 | 111.2828
3.5 | 0.8222 | 0.00691 | 0.0018 | 118.987
4 | 0.8802 | 0.00704 | 0.0019 | 125.0284
4.5 | 0.939 | 0.00711 | 0.0018 | 132.0675
5 | 0.9977 | 0.00721 | 0.0018 | 138.3773
5.5 | 1.0555 | 0.00738 | 0.0018 | 143.0217
6 | 1.1138 | 0.0075 | 0.0017 | 148.5067
6.5 | 1.172 | 0.00762 | 0.0016 | 153.8058
7 | 1.2037 | 0.00664 | 0.0066 | 181.2801
7.5 | 1.2544 | 0.00671 | 0.0082 | 186.9449
8 | 1.3095 | 0.00684 | 0.0087 | 191.4474
8.5 | 1.3651 | 0.0071 | 0.0091 | 192.2676
9 | 1.4242 | 0.00742 | 0.0085 | 191.9407
9.5 | 1.4894 | 0.0077 | 0.0068 | 193.4286
10 | 1.558 | 0.00811 | 0.0041 | 192.1085
10.5 | 1.624 | 0.00852 | 0.002 | 190.6103
11 | 1.6866 | 0.00889 | 0.0006 | 189.7188
11.5 | 1.7429 | 0.00944 | 0.0003 | 184.6292
12 | 1.8041 | 0.0099 | -0.0009 | 182.2323
12.5 | 1.8632 | 0.01078 | -0.0025 | 172.8386
13 | 1.9194 | 0.01186 | -0.0039 | 161.8381
13.5 | 1.9715 | 0.01332 | -0.0053 | 148.0105
14 | 1.936 | 0.01774 | 0.0016 | 109.1319
14.5 | 1.9071 | 0.02485 | 0.0023 | 76.7445
15 | 1.8785 | 0.03158 | 0.0036 | 59.4839
15.5 | 1.8223 | 0.04072 | 0.0047 | 44.752
16 | 1.7691 | 0.05052 | 0.0046 | 35.0178
16.5 | 1.7282 | 0.05963 | 0.004 | 28.9821
17 | 1.6779 | 0.07016 | 0.0026 | 23.9153
17.5 | 1.6297 | 0.08102 | 0.0005 | 20.1148
18 | 1.5892 | 0.0914 | -0.0018 | 17.3873
18.5 | 1.5503 | 0.102 | -0.0047 | 15.199

## 87. Re 6M Mach 0.50 (1)
BIGFOIL.COM POLAR EXPORT
Horten 12.00% thick 8.00% camber
Horten 12.00% thick 8.00% camber |  |  |  | Cl Max: | 1.768 | at alpha= | 13 | deg
JavaFoil+Calcfoil stall+Eppler ext transition |  |  |  | L/D Max: | 81.885 | at alpha= | 3 | deg
Re: | 6000000 |  |  | Cd Min: | 0.00605 | at alpha= | 0 | deg
Mach: | 0.5 |  |  | Cl=0 at alpha= | -3.0357 | deg
|  |  |  | @ Cl=0.1, Cd= | 0.031602
|  |  |  | @ Cl=0.4, Cd= | 0.0083034
|  |  |  | @ Cl=0.6, Cd= | 0.0093854
alpha (deg) | Cl | Cd | Cm | Cl/Cd
-20 | -0.915 | 0.14293 | -0.005 | -6.399
-19.5 | -0.886 | 0.14697 | -0.005 | -6.03
-19 | -0.86 | 0.1366 | -0.004 | -6.299
-18.5 | -0.835 | 0.12889 | -0.004 | -6.476
-18 | -0.809 | 0.12202 | -0.003 | -6.628
-17.5 | -0.783 | 0.1152 | -0.003 | -6.797
-17 | -0.755 | 0.12369 | -0.002 | -6.105
-16.5 | -0.729 | 0.11341 | -0.002 | -6.427
-16 | -0.703 | 0.10701 | -0.002 | -6.567
-15.5 | -0.677 | 0.10059 | -0.001 | -6.726
-15 | -0.651 | 0.09411 | -0.001 | -6.915
-14.5 | -0.623 | 0.10211 | -0.001 | -6.096
-14 | -0.596 | 0.09309 | 0 | -6.402
-13.5 | -0.57 | 0.08646 | 0 | -6.589
-13 | -0.543 | 0.08051 | 0 | -6.748
-12.5 | -0.515 | 0.08251 | 0.001 | -6.247
-12 | -0.489 | 0.07904 | 0.001 | -6.181
-11.5 | -0.462 | 0.07307 | 0.001 | -6.321
-11 | -0.435 | 0.06789 | 0.002 | -6.411
-10.5 | -0.408 | 0.06918 | 0.002 | -5.894
-10 | -0.381 | 0.06537 | 0.002 | -5.824
-9.5 | -0.354 | 0.06116 | 0.002 | -5.783
-9 | -0.327 | 0.0563 | 0.002 | -5.805
-8.5 | -0.299 | 0.05715 | 0.003 | -5.236
-8 | -0.272 | 0.05371 | 0.003 | -5.066
-7.5 | -0.245 | 0.04992 | 0.003 | -4.907
-7 | -0.218 | 0.04974 | 0.003 | -4.374
-6.5 | -0.19 | 0.04675 | 0.003 | -4.069
-6 | -0.163 | 0.0438 | 0.003 | -3.721
-5.5 | -0.136 | 0.04381 | 0.003 | -3.094
-5 | -0.108 | 0.04106 | 0.004 | -2.635
-4.5 | -0.081 | 0.04063 | 0.004 | -1.987
-4 | -0.053 | 0.03827 | 0.004 | -1.394
-3.5 | -0.026 | 0.03765 | 0.004 | -0.687
-3 | 0.002 | 0.0363 | 0.004 | 0.062
-2.5 | 0.049 | 0.0335 | 0.004 | 1.47
-2 | 0.103 | 0.03149 | 0.004 | 3.267
-1.5 | 0.16 | 0.03 | 0.005 | 5.323
-1 | 0.218 | 0.02887 | 0.005 | 7.564
-0.5 | 0.278 | 0.02794 | 0.005 | 9.959
0 | 0.414 | 0.00605 | 0.005 | 68.417
0.5 | 0.487 | 0.00624 | 0.006 | 78.094
1 | 0.559 | 0.0095 | 0.009 | 58.82
1.5 | 0.627 | 0.00931 | 0.009 | 67.35
2 | 0.694 | 0.00953 | 0.009 | 72.869
2.5 | 0.759 | 0.00968 | 0.009 | 78.416
3 | 0.819 | 0.01 | 0.008 | 81.885
3.5 | 0.868 | 0.01086 | 0.008 | 79.959
4 | 0.923 | 0.01207 | 0.008 | 76.455
4.5 | 0.979 | 0.01292 | 0.008 | 75.775
5 | 1.036 | 0.01378 | 0.007 | 75.191
5.5 | 1.092 | 0.01466 | 0.007 | 74.528
6 | 1.148 | 0.01569 | 0.007 | 73.151
6.5 | 1.203 | 0.01716 | 0.007 | 70.108
7 | 1.257 | 0.0168 | 0.006 | 74.847
7.5 | 1.311 | 0.0182 | 0.006 | 71.988
8 | 1.363 | 0.01966 | 0.006 | 69.322
8.5 | 1.414 | 0.02122 | 0.005 | 66.635
9 | 1.463 | 0.02309 | 0.005 | 63.379
9.5 | 1.511 | 0.02506 | 0.005 | 60.307
10 | 1.558 | 0.02732 | 0.004 | 57.008
10.5 | 1.602 | 0.02977 | 0.004 | 53.815
11 | 1.644 | 0.03243 | 0.003 | 50.695
11.5 | 1.683 | 0.03547 | 0.003 | 47.448
12 | 1.72 | 0.03881 | 0.003 | 44.31
12.5 | 1.752 | 0.04269 | 0.002 | 41.03
13 | 1.768 | 0.04706 | 0.002 | 37.567
13.5 | 1.708 | 0.05215 | 0.001 | 32.742
14 | 1.504 | 0.08725 | 0.001 | 17.236
14.5 | 1.053 | 0.09853 | 0 | 10.689
15 | 1.08 | 0.10747 | 0 | 10.048
15.5 | 1.106 | 0.11762 | -0.001 | 9.403
16 | 1.131 | 0.13015 | -0.001 | 8.691
16.5 | 1.158 | 0.13394 | -0.002 | 8.646
17 | 1.19 | 0.12061 | -0.002 | 9.867
17.5 | 1.207 | 0.14444 | -0.003 | 8.359
18 | 1.226 | 0.16615 | -0.003 | 7.38

## 88. Re 6M Mach 0.50 (2)
BIGFOIL.COM POLAR EXPORT
Horten 12.00% thick 8.00% camber
Horten 12.00% thick 8.00% camber |  |  |  | Cl Max: | 1.8642 | at alpha= | 10.5 | deg
XFOIL ncrit=9 |  |  |  | L/D Max: | 169.108 | at alpha= | 7.5 | deg
Re: | 6000000 |  |  | Cd Min: | 0.24746 | at alpha= | -20 | deg
Mach: | 0.5 |  |  | Cl=0 at alpha= | -5.2382 | deg
|  |  |  | @ Cl=0.1, Cd= | 0.042332
|  |  |  | @ Cl=0.4, Cd= | 0.0078515
|  |  |  | @ Cl=0.6, Cd= | 0.00735
alpha (deg) | Cl | Cd | Cm | Cl/Cd
-20 | -0.5729 | 0.24746 | 0.064 | -2.3151
-19.5 | -0.5495 | 0.24024 | 0.0598 | -2.2873
-19 | -0.5261 | 0.23273 | 0.0555 | -2.2606
-18.5 | -0.5025 | 0.22568 | 0.0514 | -2.2266
-18 | -0.4788 | 0.21858 | 0.0473 | -2.1905
-17.5 | -0.4554 | 0.21142 | 0.0432 | -2.154
-17 | -0.4321 | 0.20435 | 0.0392 | -2.1145
-16.5 | -0.409 | 0.19716 | 0.0351 | -2.0745
-16 | -0.3845 | 0.19066 | 0.0313 | -2.0167
-15.5 | -0.362 | 0.18325 | 0.0274 | -1.9754
-15 | -0.3367 | 0.17715 | 0.0237 | -1.9006
-14.5 | -0.313 | 0.16999 | 0.0201 | -1.8413
-14 | -0.2901 | 0.16301 | 0.0164 | -1.7796
-13.5 | -0.2677 | 0.15607 | 0.0127 | -1.7153
-13 | -0.2454 | 0.14941 | 0.0092 | -1.6425
-12.5 | -0.2241 | 0.14255 | 0.0057 | -1.5721
-12 | -0.2032 | 0.13558 | 0.0023 | -1.4987
-11.5 | -0.1831 | 0.12855 | -0.0011 | -1.4243
-11 | -0.1594 | 0.12287 | -0.0041 | -1.2973
-10.5 | -0.1375 | 0.11661 | -0.0071 | -1.1791
-10 | -0.1171 | 0.11035 | -0.0101 | -1.0612
-9.5 | -0.0985 | 0.10405 | -0.013 | -0.94666
-8.5 | -0.0672 | 0.0917 | -0.0183 | -0.73282
-8 | -0.054 | 0.08561 | -0.0208 | -0.63077
-7.5 | -0.0418 | 0.08 | -0.0231 | -0.5225
-7 | -0.0373 | 0.07455 | -0.0256 | -0.50034
-6.5 | -0.0451 | 0.06975 | -0.0246 | -0.64659
-6 | -0.0317 | 0.06456 | -0.0256 | -0.49102
-5.5 | -0.0144 | 0.0588 | -0.0265 | -0.2449
-5 | 0.0131 | 0.05352 | -0.0269 | 0.24477
-4.5 | 0.0488 | 0.04883 | -0.0267 | 0.99939
-4 | 0.0874 | 0.0438 | -0.026 | 1.9954
-3.5 | 0.1305 | 0.03878 | -0.0246 | 3.3651
-3 | 0.1765 | 0.03388 | -0.0225 | 5.2096
-2.5 | 0.2242 | 0.02898 | -0.0195 | 7.7364
-2 | 0.2751 | 0.02459 | -0.0162 | 11.1875
-1.5 | 0.2914 | 0.00948 | -0.0084 | 30.7384
-1 | 0.3629 | 0.00803 | -0.0074 | 45.193
-0.5 | 0.4315 | 0.0077 | -0.0056 | 56.039
0 | 0.4993 | 0.00749 | -0.0038 | 66.6622
0.5 | 0.5664 | 0.00735 | -0.0022 | 77.0612
1 | 0.6333 | 0.00735 | -0.0007 | 86.1633
1.5 | 0.7016 | 0.00734 | 0.0004 | 95.5858
2 | 0.7699 | 0.00737 | 0.0014 | 104.464
2.5 | 0.8377 | 0.00749 | 0.0024 | 111.8425
3 | 0.907 | 0.00757 | 0.0031 | 119.8151
3.5 | 0.9761 | 0.00771 | 0.0038 | 126.6018
4 | 1.0443 | 0.00793 | 0.0046 | 131.6898
4.5 | 1.1143 | 0.00809 | 0.0052 | 137.7379
5 | 1.1834 | 0.00831 | 0.006 | 142.4067
5.5 | 1.2512 | 0.00864 | 0.0071 | 144.8148
6 | 1.321 | 0.00888 | 0.008 | 148.7613
6.5 | 1.3891 | 0.00921 | 0.0092 | 150.8252
7 | 1.4539 | 0.00966 | 0.011 | 150.5072
7.5 | 1.478 | 0.00874 | 0.0201 | 169.1076
8 | 1.5337 | 0.00914 | 0.0238 | 167.8009
8.5 | 1.5977 | 0.00987 | 0.0255 | 161.8744
9 | 1.6946 | 0.01072 | 0.0213 | 158.0784
9.5 | 1.7858 | 0.01194 | 0.0177 | 149.5645
10 | 1.8321 | 0.01583 | 0.0147 | 115.7359
10.5 | 1.8642 | 0.02163 | 0.0096 | 86.1859
11 | 1.8239 | 0.0291 | 0.011 | 62.677
11.5 | 1.7598 | 0.0369 | 0.015 | 47.6911
12 | 1.74 | 0.04267 | 0.0172 | 40.7781
12.5 | 1.7116 | 0.04953 | 0.0184 | 34.5568
13 | 1.6788 | 0.05714 | 0.0187 | 29.3805
13.5 | 1.6749 | 0.0629 | 0.019 | 26.628
14 | 1.6488 | 0.0706 | 0.0183 | 23.3541
14.5 | 1.638 | 0.07733 | 0.0177 | 21.1819
15 | 1.6275 | 0.08421 | 0.0167 | 19.3267
15.5 | 1.6065 | 0.09226 | 0.015 | 17.4127

## 89. Re 7M Mach 0.00 (1)
BIGFOIL.COM POLAR EXPORT
Horten 12.00% thick 8.00% camber
Horten 12.00% thick 8.00% camber |  |  |  | Cl Max: | 1.827 | at alpha= | 16.5 | deg
JavaFoil+Calcfoil stall+Eppler ext transition |  |  |  | L/D Max: | 135.934 | at alpha= | 6.5 | deg
Re: | 7000000 |  |  | Cd Min: | 0.00831 | at alpha= | 6.5 | deg
Mach: | 0 |  |  | Cl=0 at alpha= | -3.0326 | deg
|  |  |  | @ Cl=0.1, Cd= | 0.026828
|  |  |  | @ Cl=0.4, Cd= | 0.0090868
|  |  |  | @ Cl=0.6, Cd= | 0.009123
alpha (deg) | Cl | Cd | Cm | Cl/Cd
-17.5 | -0.375 | 0.14238 | -0.002 | -2.637
-17 | -0.385 | 0.13661 | -0.002 | -2.817
-16.5 | -0.394 | 0.13043 | -0.002 | -3.02
-16 | -0.403 | 0.12466 | -0.001 | -3.23
-15.5 | -0.411 | 0.11881 | -0.001 | -3.459
-15 | -0.419 | 0.11274 | -0.001 | -3.714
-14.5 | -0.426 | 0.1075 | 0 | -3.96
-14 | -0.432 | 0.10186 | 0 | -4.238
-13.5 | -0.437 | 0.09726 | 0 | -4.489
-13 | -0.44 | 0.09194 | 0 | -4.788
-12.5 | -0.442 | 0.08732 | 0.001 | -5.064
-12 | -0.441 | 0.08241 | 0.001 | -5.355
-11.5 | -0.439 | 0.07773 | 0.001 | -5.642
-11 | -0.434 | 0.07293 | 0.001 | -5.949
-10.5 | -0.427 | 0.06875 | 0.001 | -6.208
-10 | -0.417 | 0.06458 | 0.002 | -6.463
-9.5 | -0.405 | 0.06084 | 0.002 | -6.663
-9 | -0.391 | 0.05757 | 0.002 | -6.784
-8.5 | -0.373 | 0.05402 | 0.002 | -6.904
-8 | -0.352 | 0.05094 | 0.003 | -6.92
-7.5 | -0.329 | 0.04797 | 0.003 | -6.858
-7 | -0.303 | 0.04513 | 0.003 | -6.704
-6.5 | -0.273 | 0.04263 | 0.003 | -6.409
-6 | -0.241 | 0.0403 | 0.003 | -5.98
-5.5 | -0.206 | 0.0381 | 0.003 | -5.41
-5 | -0.169 | 0.0362 | 0.004 | -4.659
-4.5 | -0.129 | 0.03423 | 0.004 | -3.763
-4 | -0.087 | 0.03259 | 0.004 | -2.665
-3.5 | -0.043 | 0.03104 | 0.004 | -1.384
-3 | 0.003 | 0.02959 | 0.004 | 0.092
-2.5 | 0.05 | 0.02825 | 0.004 | 1.767
-2 | 0.098 | 0.02689 | 0.005 | 3.662
-1.5 | 0.149 | 0.02532 | 0.005 | 5.867
-1 | 0.241 | 0.00923 | 0.008 | 26.071
-0.5 | 0.302 | 0.00918 | 0.008 | 32.913
0 | 0.364 | 0.00911 | 0.008 | 39.917
0.5 | 0.426 | 0.00907 | 0.008 | 46.939
1 | 0.487 | 0.00913 | 0.008 | 53.383
1.5 | 0.547 | 0.00907 | 0.008 | 60.356
2 | 0.607 | 0.00913 | 0.008 | 66.526
2.5 | 0.667 | 0.00918 | 0.007 | 72.639
3 | 0.726 | 0.00923 | 0.007 | 78.689
3.5 | 0.786 | 0.00933 | 0.007 | 84.176
4 | 0.845 | 0.00912 | 0.007 | 92.671
4.5 | 0.903 | 0.00922 | 0.007 | 97.991
5 | 0.962 | 0.0091 | 0.007 | 105.672
5.5 | 1.019 | 0.00883 | 0.007 | 115.483
6 | 1.076 | 0.00962 | 0.006 | 111.872
6.5 | 1.13 | 0.00831 | 0.006 | 135.934
7 | 1.18 | 0.0087 | 0.006 | 135.595
7.5 | 1.223 | 0.00929 | 0.006 | 131.699
8 | 1.264 | 0.01029 | 0.005 | 122.82
8.5 | 1.309 | 0.01132 | 0.005 | 115.571
9 | 1.355 | 0.0124 | 0.005 | 109.231
9.5 | 1.401 | 0.01359 | 0.004 | 103.08
10 | 1.448 | 0.01477 | 0.004 | 97.989
10.5 | 1.494 | 0.01607 | 0.003 | 92.931
11 | 1.54 | 0.01749 | 0.003 | 88.065
11.5 | 1.586 | 0.01891 | 0.003 | 83.877
12 | 1.631 | 0.02055 | 0.002 | 79.352
12.5 | 1.675 | 0.02222 | 0.002 | 75.404
13 | 1.717 | 0.02411 | 0.001 | 71.227
13.5 | 1.749 | 0.02603 | 0.001 | 67.193
14 | 1.777 | 0.02825 | 0.001 | 62.911
14.5 | 1.8 | 0.03055 | 0 | 58.917
15 | 1.818 | 0.03315 | 0 | 54.849
15.5 | 1.811 | 0.04825 | -0.001 | 37.545
16 | 1.822 | 0.05185 | -0.001 | 35.129
16.5 | 1.827 | 0.05533 | -0.002 | 33.027
17 | 1.826 | 0.0588 | -0.002 | 31.061
17.5 | 1.819 | 0.06245 | -0.003 | 29.119
18 | 1.806 | 0.06617 | -0.003 | 27.284
18.5 | 1.787 | 0.07009 | -0.004 | 25.5
19 | 1.764 | 0.07419 | -0.004 | 23.777
19.5 | 1.736 | 0.07843 | -0.005 | 22.14
20 | 1.704 | 0.08292 | -0.006 | 20.554

## 90. Re 7M Mach 0.00 (2)
BIGFOIL.COM POLAR EXPORT
Horten 12.00% thick 8.00% camber
Horten 12.00% thick 8.00% camber |  |  |  | Cl Max: | 1.8977 | at alpha= | 14 | deg
XFOIL ncrit=9 |  |  |  | L/D Max: | 204.234 | at alpha= | 9.5 | deg
Re: | 7000000 |  |  | Cd Min: | 0.09983 | at alpha= | 19 | deg
Mach: | 0 |  |  | Cl=0 at alpha= | -3.5224 | deg
|  |  |  | @ Cl=0.1, Cd= | 0.0071162
|  |  |  | @ Cl=0.4, Cd= | 0.0065311
|  |  |  | @ Cl=0.6, Cd= | 0.0064627
alpha (deg) | Cl | Cd | Cm | Cl/Cd
-8 | -0.5013 | 0.01168 | -0.0078 | -42.9195
-7.5 | -0.4469 | 0.01061 | -0.0071 | -42.1206
-7 | -0.3912 | 0.00992 | -0.0065 | -39.4355
-6.5 | -0.3351 | 0.00939 | -0.0059 | -35.6869
-6 | -0.2788 | 0.00896 | -0.0054 | -31.1161
-5.5 | -0.2221 | 0.00863 | -0.0049 | -25.7358
-5 | -0.1657 | 0.00834 | -0.0044 | -19.8681
-4.5 | -0.1095 | 0.00792 | -0.0039 | -13.8258
-4 | -0.0534 | 0.0076 | -0.0033 | -7.0263
-3.5 | 0.0025 | 0.00741 | -0.0028 | 0.33738
-3 | 0.0584 | 0.00722 | -0.0022 | 8.0886
-2.5 | 0.1145 | 0.00708 | -0.0018 | 16.1723
-2 | 0.1692 | 0.00689 | -0.001 | 24.5573
-1.5 | 0.2249 | 0.00677 | -0.0006 | 33.2201
-1 | 0.2808 | 0.00669 | -0.0001 | 41.9731
-0.5 | 0.3357 | 0.0066 | 0.0004 | 50.8636
0 | 0.3917 | 0.00654 | 0.0007 | 59.893
0.5 | 0.4475 | 0.00648 | 0.001 | 69.0586
1 | 0.5033 | 0.0065 | 0.0013 | 77.4308
1.5 | 0.5592 | 0.00647 | 0.0014 | 86.4297
2 | 0.6155 | 0.00646 | 0.0015 | 95.2786
2.5 | 0.6714 | 0.00651 | 0.0016 | 103.1336
3 | 0.7275 | 0.00655 | 0.0016 | 111.0687
3.5 | 0.7838 | 0.00657 | 0.0015 | 119.2998
4 | 0.8396 | 0.00666 | 0.0014 | 126.0661
4.5 | 0.8953 | 0.00675 | 0.0012 | 132.637
5 | 0.9515 | 0.0068 | 0.001 | 139.9265
5.5 | 1.0069 | 0.00692 | 0.0008 | 145.5058
6 | 1.062 | 0.00706 | 0.0006 | 150.4249
6.5 | 1.1176 | 0.00713 | 0.0003 | 156.7461
7 | 1.1511 | 0.00615 | 0.0043 | 187.1707
7.5 | 1.1983 | 0.00618 | 0.0056 | 193.8997
8 | 1.2513 | 0.00629 | 0.0057 | 198.9348
8.5 | 1.304 | 0.00645 | 0.0058 | 202.1705
9 | 1.3559 | 0.00672 | 0.0058 | 201.7708
9.5 | 1.4133 | 0.00692 | 0.0047 | 204.2341
10.5 | 1.5355 | 0.00757 | 0.0002 | 202.8402
11 | 1.5969 | 0.00783 | -0.0022 | 203.9464
11.5 | 1.6538 | 0.00819 | -0.0037 | 201.9292
12.5 | 1.7595 | 0.0093 | -0.0058 | 189.1935
13 | 1.8127 | 0.01016 | -0.0075 | 178.4154
13.5 | 1.8604 | 0.01148 | -0.009 | 162.0557
14 | 1.8977 | 0.0137 | -0.0101 | 138.5182
14.5 | 1.8718 | 0.01658 | -0.0016 | 112.8951
15 | 1.8463 | 0.0238 | -0.0022 | 77.5756
15.5 | 1.8166 | 0.03095 | -0.0014 | 58.6947
16 | 1.7698 | 0.03966 | -0.0006 | 44.6243
16.5 | 1.7274 | 0.04881 | -0.0009 | 35.3903
17.5 | 1.6446 | 0.06831 | -0.003 | 24.0755
18 | 1.6064 | 0.07838 | -0.0048 | 20.495
18.5 | 1.5706 | 0.08845 | -0.007 | 17.7569
19 | 1.5284 | 0.09983 | -0.0098 | 15.31

## 91. Re 7M Mach 0.10 (1)
BIGFOIL.COM POLAR EXPORT
Horten 12.00% thick 8.00% camber
Horten 12.00% thick 8.00% camber |  |  |  | Cl Max: | 1.823 | at alpha= | 16.5 | deg
JavaFoil+Calcfoil stall+Eppler ext transition |  |  |  | L/D Max: | 134.38 | at alpha= | 6.5 | deg
Re: | 7000000 |  |  | Cd Min: | 0.00843 | at alpha= | 6.5 | deg
Mach: | 0.1 |  |  | Cl=0 at alpha= | -3.0326 | deg
|  |  |  | @ Cl=0.1, Cd= | 0.02708
|  |  |  | @ Cl=0.4, Cd= | 0.0091522
|  |  |  | @ Cl=0.6, Cd= | 0.009195
alpha (deg) | Cl | Cd | Cm | Cl/Cd
-17 | -0.34 | 0.139 | -0.002 | -2.443
-16.5 | -0.351 | 0.13165 | -0.002 | -2.663
-16 | -0.361 | 0.12666 | -0.001 | -2.854
-15.5 | -0.372 | 0.12074 | -0.001 | -3.081
-15 | -0.382 | 0.11434 | -0.001 | -3.34
-14.5 | -0.391 | 0.10887 | 0 | -3.594
-14 | -0.4 | 0.10339 | 0 | -3.867
-13.5 | -0.407 | 0.09802 | 0 | -4.154
-13 | -0.413 | 0.09343 | 0 | -4.425
-12.5 | -0.418 | 0.08772 | 0.001 | -4.764
-12 | -0.42 | 0.08332 | 0.001 | -5.035
-11.5 | -0.419 | 0.07859 | 0.001 | -5.335
-11 | -0.417 | 0.0741 | 0.001 | -5.626
-10.5 | -0.412 | 0.06975 | 0.001 | -5.909
-10 | -0.405 | 0.06556 | 0.002 | -6.177
-9.5 | -0.395 | 0.06165 | 0.002 | -6.407
-9 | -0.382 | 0.05802 | 0.002 | -6.585
-8.5 | -0.366 | 0.05463 | 0.002 | -6.705
-8 | -0.347 | 0.05139 | 0.002 | -6.758
-7.5 | -0.325 | 0.04836 | 0.003 | -6.722
-7 | -0.3 | 0.0456 | 0.003 | -6.573
-6.5 | -0.271 | 0.04292 | 0.003 | -6.322
-6 | -0.24 | 0.0405 | 0.003 | -5.922
-5.5 | -0.206 | 0.03829 | 0.003 | -5.367
-5 | -0.168 | 0.03638 | 0.004 | -4.629
-4.5 | -0.129 | 0.03446 | 0.004 | -3.737
-4 | -0.087 | 0.03278 | 0.004 | -2.652
-3.5 | -0.043 | 0.03117 | 0.004 | -1.38
-3 | 0.003 | 0.02977 | 0.004 | 0.091
-2.5 | 0.05 | 0.02843 | 0.004 | 1.76
-2 | 0.099 | 0.02711 | 0.005 | 3.642
-1.5 | 0.149 | 0.02561 | 0.005 | 5.816
-1 | 0.242 | 0.00926 | 0.008 | 26.113
-0.5 | 0.303 | 0.00921 | 0.008 | 32.936
0 | 0.365 | 0.00918 | 0.008 | 39.801
0.5 | 0.428 | 0.00913 | 0.008 | 46.845
1 | 0.49 | 0.00915 | 0.008 | 53.503
1.5 | 0.55 | 0.00917 | 0.008 | 59.966
2 | 0.61 | 0.0092 | 0.008 | 66.334
2.5 | 0.67 | 0.00925 | 0.007 | 72.431
3 | 0.73 | 0.00928 | 0.007 | 78.665
3.5 | 0.789 | 0.00938 | 0.007 | 84.133
4 | 0.849 | 0.00916 | 0.007 | 92.652
4.5 | 0.908 | 0.00898 | 0.007 | 101.026
5 | 0.966 | 0.00895 | 0.007 | 107.985
5.5 | 1.024 | 0.00889 | 0.007 | 115.094
6 | 1.08 | 0.00968 | 0.006 | 111.588
6.5 | 1.133 | 0.00843 | 0.006 | 134.38
7 | 1.182 | 0.00886 | 0.006 | 133.373
7.5 | 1.224 | 0.00958 | 0.006 | 127.753
8 | 1.266 | 0.0106 | 0.005 | 119.41
8.5 | 1.312 | 0.01163 | 0.005 | 112.76
9 | 1.358 | 0.01271 | 0.005 | 106.827
9.5 | 1.405 | 0.01391 | 0.004 | 100.97
10 | 1.452 | 0.01513 | 0.004 | 95.962
10.5 | 1.498 | 0.01645 | 0.004 | 91.087
11 | 1.544 | 0.01786 | 0.003 | 86.457
11.5 | 1.59 | 0.01932 | 0.003 | 82.314
12 | 1.635 | 0.021 | 0.002 | 77.882
12.5 | 1.68 | 0.02267 | 0.002 | 74.106
13 | 1.722 | 0.02461 | 0.001 | 69.962
13.5 | 1.753 | 0.02656 | 0.001 | 66.008
14 | 1.781 | 0.02884 | 0.001 | 61.748
14.5 | 1.803 | 0.03119 | 0 | 57.787
15 | 1.82 | 0.03385 | 0 | 53.752
15.5 | 1.811 | 0.04924 | -0.001 | 36.784
16 | 1.82 | 0.05289 | -0.001 | 34.402
16.5 | 1.823 | 0.05646 | -0.002 | 32.29
17 | 1.819 | 0.05998 | -0.002 | 30.327
17.5 | 1.808 | 0.06373 | -0.003 | 28.368
18 | 1.791 | 0.06762 | -0.003 | 26.486
18.5 | 1.769 | 0.07166 | -0.004 | 24.68
19 | 1.741 | 0.07589 | -0.004 | 22.937
19.5 | 1.708 | 0.08035 | -0.005 | 21.257
20 | 1.671 | 0.08497 | -0.006 | 19.66

## 92. Re 7M Mach 0.10 (2)
BIGFOIL.COM POLAR EXPORT
Horten 12.00% thick 8.00% camber
Horten 12.00% thick 8.00% camber |  |  |  | Cl Max: | 1.9127 | at alpha= | 14 | deg
XFOIL ncrit=9 |  |  |  | L/D Max: | 204.093 | at alpha= | 10 | deg
Re: | 7000000 |  |  | Cd Min: | 0.10228 | at alpha= | 19 | deg
Mach: | 0.1 |  |  | Cl=0 at alpha= | -3.5222 | deg
|  |  |  | @ Cl=0.1, Cd= | 0.0071512
|  |  |  | @ Cl=0.4, Cd= | 0.0065544
|  |  |  | @ Cl=0.6, Cd= | 0.00648
alpha (deg) | Cl | Cd | Cm | Cl/Cd
-7.5 | -0.4511 | 0.01153 | -0.0081 | -39.124
-7 | -0.3955 | 0.01039 | -0.0073 | -38.0654
-6.5 | -0.339 | 0.0097 | -0.0067 | -34.9485
-6 | -0.282 | 0.00918 | -0.0061 | -30.719
-5.5 | -0.2247 | 0.00878 | -0.0055 | -25.5923
-5 | -0.1676 | 0.00846 | -0.0049 | -19.8109
-4.5 | -0.1105 | 0.00807 | -0.0044 | -13.6927
-4 | -0.0539 | 0.00767 | -0.0038 | -7.0274
-3.5 | 0.0025 | 0.00746 | -0.0032 | 0.33512
-3 | 0.059 | 0.00726 | -0.0026 | 8.1267
-2.5 | 0.1155 | 0.00711 | -0.002 | 16.2447
-2 | 0.1708 | 0.00693 | -0.0013 | 24.6465
-1.5 | 0.2269 | 0.00679 | -0.0008 | 33.4168
-1 | 0.2831 | 0.00671 | -0.0003 | 42.1908
-0.5 | 0.3385 | 0.00662 | 0.0003 | 51.1329
0 | 0.3948 | 0.00656 | 0.0006 | 60.1829
0.5 | 0.4509 | 0.0065 | 0.001 | 69.3692
1 | 0.5071 | 0.00651 | 0.0012 | 77.8955
1.5 | 0.5635 | 0.00648 | 0.0014 | 86.9599
2 | 0.6201 | 0.00648 | 0.0015 | 95.6944
2.5 | 0.6763 | 0.00654 | 0.0016 | 103.4098
3 | 0.733 | 0.00656 | 0.0016 | 111.7378
3.5 | 0.7896 | 0.0066 | 0.0015 | 119.6364
4 | 0.8457 | 0.00669 | 0.0014 | 126.4126
4.5 | 0.9021 | 0.00677 | 0.0013 | 133.2496
5 | 0.9586 | 0.00683 | 0.0011 | 140.3514
5.5 | 1.0143 | 0.00696 | 0.0009 | 145.7328
6 | 1.07 | 0.00709 | 0.0007 | 150.9168
6.5 | 1.126 | 0.00717 | 0.0005 | 157.0432
7 | 1.1599 | 0.00622 | 0.0045 | 186.4791
7.5 | 1.2072 | 0.00623 | 0.0059 | 193.7721
8 | 1.2607 | 0.00634 | 0.0061 | 198.8486
8.5 | 1.3137 | 0.00652 | 0.0062 | 201.4877
9 | 1.3661 | 0.0068 | 0.0063 | 200.8971
9.5 | 1.4243 | 0.00699 | 0.0051 | 203.7625
10 | 1.4858 | 0.00728 | 0.0031 | 204.0934
10.5 | 1.5483 | 0.00767 | 0.0006 | 201.8644
11 | 1.6105 | 0.00792 | -0.0017 | 203.346
11.5 | 1.6674 | 0.00834 | -0.0031 | 199.9281
12.5 | 1.775 | 0.00944 | -0.0052 | 188.0297
13 | 1.8288 | 0.01031 | -0.0069 | 177.3812
13.5 | 1.8765 | 0.01169 | -0.0082 | 160.5218
14 | 1.9127 | 0.0141 | -0.0093 | 135.6525
15 | 1.8525 | 0.02496 | -0.0014 | 74.2188
15.5 | 1.8176 | 0.03249 | -0.0005 | 55.9434
16 | 1.7647 | 0.04185 | 0.0002 | 42.1673
16.5 | 1.7214 | 0.05113 | -0.0001 | 33.6671
17 | 1.6796 | 0.06077 | -0.0011 | 27.6386
17.5 | 1.6343 | 0.07127 | -0.0026 | 22.9311
18 | 1.599 | 0.081 | -0.0044 | 19.7407
18.5 | 1.5599 | 0.09165 | -0.0068 | 17.0202
19 | 1.5232 | 0.10228 | -0.0096 | 14.8925

## 93. Re 7M Mach 0.25 (1)
BIGFOIL.COM POLAR EXPORT
Horten 12.00% thick 8.00% camber
Horten 12.00% thick 8.00% camber |  |  |  | Cl Max: | 1.811 | at alpha= | 14.5 | deg
JavaFoil+Calcfoil stall+Eppler ext transition |  |  |  | L/D Max: | 122.451 | at alpha= | 6.5 | deg
Re: | 7000000 |  |  | Cd Min: | 0.00889 | at alpha= | 4.5 | deg
Mach: | 0.25 |  |  | Cl=0 at alpha= | -3.0326 | deg
|  |  |  | @ Cl=0.1, Cd= | 0.02804
|  |  |  | @ Cl=0.4, Cd= | 0.0093939
|  |  |  | @ Cl=0.6, Cd= | 0.0089644
alpha (deg) | Cl | Cd | Cm | Cl/Cd
-14 | -0.064 | 0.10894 | 0 | -0.587
-13.5 | -0.061 | 0.10278 | 0 | -0.595
-13 | -0.141 | 0.09841 | 0 | -1.435
-12.5 | -0.184 | 0.094 | 0.001 | -1.961
-12 | -0.216 | 0.08952 | 0.001 | -2.413
-11.5 | -0.242 | 0.08391 | 0.001 | -2.889
-11 | -0.264 | 0.07944 | 0.001 | -3.329
-10.5 | -0.282 | 0.07554 | 0.001 | -3.737
-10 | -0.296 | 0.07134 | 0.002 | -4.145
-9.5 | -0.305 | 0.06702 | 0.002 | -4.545
-9 | -0.309 | 0.06241 | 0.002 | -4.948
-8.5 | -0.308 | 0.05853 | 0.002 | -5.264
-8 | -0.302 | 0.05474 | 0.002 | -5.522
-7.5 | -0.291 | 0.05131 | 0.003 | -5.681
-7 | -0.276 | 0.04802 | 0.003 | -5.739
-6.5 | -0.255 | 0.04501 | 0.003 | -5.661
-6 | -0.229 | 0.04227 | 0.003 | -5.425
-5.5 | -0.199 | 0.03975 | 0.003 | -5.014
-5 | -0.165 | 0.03755 | 0.004 | -4.404
-4.5 | -0.128 | 0.03561 | 0.004 | -3.586
-4 | -0.087 | 0.03376 | 0.004 | -2.574
-3.5 | -0.043 | 0.03207 | 0.004 | -1.349
-3 | 0.003 | 0.03053 | 0.004 | 0.09
-2.5 | 0.051 | 0.02926 | 0.004 | 1.734
-2 | 0.1 | 0.02804 | 0.005 | 3.579
-1.5 | 0.151 | 0.02678 | 0.005 | 5.655
-1 | 0.204 | 0.02516 | 0.005 | 8.12
-0.5 | 0.311 | 0.00943 | 0.008 | 32.954
0 | 0.375 | 0.00939 | 0.008 | 39.932
0.5 | 0.439 | 0.0094 | 0.008 | 46.691
1 | 0.503 | 0.00935 | 0.008 | 53.745
1.5 | 0.565 | 0.00893 | 0.008 | 63.204
2 | 0.626 | 0.00899 | 0.008 | 69.697
2.5 | 0.688 | 0.00949 | 0.008 | 72.455
3 | 0.749 | 0.00925 | 0.008 | 80.953
3.5 | 0.81 | 0.00932 | 0.007 | 86.873
4 | 0.87 | 0.00919 | 0.007 | 94.751
4.5 | 0.93 | 0.00889 | 0.007 | 104.602
5 | 0.989 | 0.00931 | 0.007 | 106.244
5.5 | 1.046 | 0.00951 | 0.007 | 109.929
6 | 1.099 | 0.0102 | 0.007 | 107.682
6.5 | 1.143 | 0.00933 | 0.006 | 122.451
7 | 1.187 | 0.01029 | 0.006 | 115.386
7.5 | 1.234 | 0.01122 | 0.006 | 109.951
8 | 1.282 | 0.01226 | 0.005 | 104.531
8.5 | 1.33 | 0.01329 | 0.005 | 100.108
9 | 1.379 | 0.01446 | 0.005 | 95.329
9.5 | 1.427 | 0.01572 | 0.004 | 90.745
10 | 1.475 | 0.01699 | 0.004 | 86.805
10.5 | 1.522 | 0.01849 | 0.004 | 82.346
11 | 1.569 | 0.02 | 0.003 | 78.449
11.5 | 1.616 | 0.02167 | 0.003 | 74.565
12 | 1.661 | 0.02346 | 0.002 | 70.814
12.5 | 1.706 | 0.02536 | 0.002 | 67.271
13 | 1.747 | 0.02748 | 0.002 | 63.565
13.5 | 1.775 | 0.02973 | 0.001 | 59.701
14 | 1.797 | 0.03221 | 0.001 | 55.786
14.5 | 1.811 | 0.035 | 0 | 51.744
15 | 1.799 | 0.0508 | 0 | 35.406
15.5 | 1.799 | 0.05546 | -0.001 | 32.442
16 | 1.793 | 0.05947 | -0.001 | 30.146
16.5 | 1.778 | 0.06349 | -0.002 | 28.009
17 | 1.752 | 0.06782 | -0.002 | 25.837
17.5 | 1.714 | 0.07234 | -0.003 | 23.693
18 | 1.666 | 0.07703 | -0.003 | 21.623
18.5 | 1.607 | 0.082 | -0.004 | 19.603
19 | 1.54 | 0.08747 | -0.005 | 17.603
19.5 | 1.463 | 0.09319 | -0.005 | 15.703

## 94. Re 7M Mach 0.25 (2)
BIGFOIL.COM POLAR EXPORT
Horten 12.00% thick 8.00% camber
Horten 12.00% thick 8.00% camber |  |  |  | Cl Max: | 1.9665 | at alpha= | 13.5 | deg
XFOIL ncrit=9 |  |  |  | L/D Max: | 199.44 | at alpha= | 9 | deg
Re: | 7000000 |  |  | Cd Min: | 0.10418 | at alpha= | 18.5 | deg
Mach: | 0.25 |  |  | Cl=0 at alpha= | -3.5209 | deg
|  |  |  | @ Cl=0.1, Cd= | 0.0074019
|  |  |  | @ Cl=0.4, Cd= | 0.0066613
|  |  |  | @ Cl=0.6, Cd= | 0.0065807
alpha (deg) | Cl | Cd | Cm | Cl/Cd
-5 | -0.1787 | 0.00974 | -0.0079 | -18.347
-4.5 | -0.118 | 0.00895 | -0.0071 | -13.1844
-4 | -0.0574 | 0.00848 | -0.0063 | -6.7689
-3.5 | 0.0025 | 0.00785 | -0.0055 | 0.31847
-3 | 0.0622 | 0.00753 | -0.0046 | 8.2603
-2.5 | 0.1212 | 0.00733 | -0.0038 | 16.5348
-2 | 0.1802 | 0.00716 | -0.003 | 25.1676
-1.5 | 0.238 | 0.00692 | -0.002 | 34.3931
-1 | 0.296 | 0.00683 | -0.0013 | 43.3382
-0.5 | 0.3543 | 0.00674 | -0.0006 | 52.5668
0 | 0.4124 | 0.00664 | 0 | 62.1084
0.5 | 0.4705 | 0.00663 | 0.0005 | 70.9653
1 | 0.5289 | 0.00659 | 0.001 | 80.258
1.5 | 0.5875 | 0.00657 | 0.0013 | 89.4216
2 | 0.6458 | 0.00662 | 0.0015 | 97.5529
2.5 | 0.7046 | 0.00665 | 0.0017 | 105.9549
3 | 0.7636 | 0.00667 | 0.0017 | 114.4828
3.5 | 0.822 | 0.00676 | 0.0018 | 121.5976
4 | 0.8806 | 0.00684 | 0.0018 | 128.7427
4.5 | 0.9397 | 0.00691 | 0.0018 | 135.9913
5 | 0.9978 | 0.00705 | 0.0018 | 141.5319
5.5 | 1.0561 | 0.00718 | 0.0017 | 147.0891
6 | 1.115 | 0.00727 | 0.0016 | 153.37
6.5 | 1.1726 | 0.00745 | 0.0016 | 157.396
7 | 1.2085 | 0.0066 | 0.0057 | 183.1061
7.5 | 1.2581 | 0.00649 | 0.0075 | 193.8521
8 | 1.3126 | 0.00667 | 0.0082 | 196.7916
8.5 | 1.3669 | 0.00695 | 0.0088 | 196.6763
9 | 1.424 | 0.00714 | 0.0088 | 199.4398
9.5 | 1.485 | 0.00745 | 0.0079 | 199.3289
10 | 1.553 | 0.00787 | 0.0053 | 197.3316
10.5 | 1.6212 | 0.00818 | 0.0029 | 198.1907
11 | 1.6854 | 0.00863 | 0.0011 | 195.2955
11.5 | 1.7446 | 0.0091 | 0.0003 | 191.7143
12 | 1.8019 | 0.00953 | 0 | 189.0766
12.5 | 1.8615 | 0.01035 | -0.0016 | 179.8551
13 | 1.9176 | 0.0114 | -0.0029 | 168.2105
13.5 | 1.9665 | 0.01309 | -0.0041 | 150.2292
14 | 1.9305 | 0.01821 | 0.0015 | 106.0132
14.5 | 1.8964 | 0.02568 | 0.0024 | 73.8474
15 | 1.8694 | 0.03232 | 0.0036 | 57.8403
15.5 | 1.8083 | 0.04198 | 0.0046 | 43.0753
16 | 1.7562 | 0.05174 | 0.0044 | 33.9428
16.5 | 1.7111 | 0.06138 | 0.0036 | 27.8772
17 | 1.6642 | 0.07162 | 0.0021 | 23.2365
17.5 | 1.6156 | 0.08263 | 0 | 19.5522
18 | 1.5769 | 0.09292 | -0.0024 | 16.9705
18.5 | 1.5338 | 0.10418 | -0.0055 | 14.7226

## 95. Re 7M Mach 0.50 (1)
BIGFOIL.COM POLAR EXPORT
Horten 12.00% thick 8.00% camber
Horten 12.00% thick 8.00% camber |  |  |  | Cl Max: | 1.769 | at alpha= | 13 | deg
JavaFoil+Calcfoil stall+Eppler ext transition |  |  |  | L/D Max: | 84 | at alpha= | 3 | deg
Re: | 7000000 |  |  | Cd Min: | 0.00591 | at alpha= | 0 | deg
Mach: | 0.5 |  |  | Cl=0 at alpha= | -3.0357 | deg
|  |  |  | @ Cl=0.1, Cd= | 0.03131
|  |  |  | @ Cl=0.4, Cd= | 0.0081593
|  |  |  | @ Cl=0.6, Cd= | 0.0091996
alpha (deg) | Cl | Cd | Cm | Cl/Cd
-20 | -0.915 | 0.14139 | -0.005 | -6.472
-19.5 | -0.886 | 0.14577 | -0.005 | -6.081
-19 | -0.861 | 0.1348 | -0.004 | -6.386
-18.5 | -0.835 | 0.12771 | -0.004 | -6.539
-18 | -0.809 | 0.12055 | -0.003 | -6.714
-17.5 | -0.784 | 0.11385 | -0.003 | -6.882
-17 | -0.755 | 0.12224 | -0.002 | -6.178
-16.5 | -0.729 | 0.11211 | -0.002 | -6.503
-16 | -0.703 | 0.10501 | -0.002 | -6.694
-15.5 | -0.677 | 0.09963 | -0.001 | -6.795
-15 | -0.651 | 0.09297 | -0.001 | -7.003
-14.5 | -0.623 | 0.0996 | -0.001 | -6.251
-14 | -0.596 | 0.09125 | 0 | -6.533
-13.5 | -0.57 | 0.08534 | 0 | -6.679
-13 | -0.544 | 0.0796 | 0 | -6.829
-12.5 | -0.516 | 0.08149 | 0.001 | -6.329
-12 | -0.489 | 0.07747 | 0.001 | -6.31
-11.5 | -0.462 | 0.07197 | 0.001 | -6.422
-11 | -0.436 | 0.06697 | 0.002 | -6.505
-10.5 | -0.408 | 0.06827 | 0.002 | -5.974
-10 | -0.381 | 0.06413 | 0.002 | -5.938
-9.5 | -0.354 | 0.06021 | 0.002 | -5.877
-9 | -0.327 | 0.05582 | 0.003 | -5.859
-8.5 | -0.299 | 0.05651 | 0.003 | -5.298
-8 | -0.272 | 0.0531 | 0.003 | -5.126
-7.5 | -0.245 | 0.04936 | 0.003 | -4.965
-7 | -0.218 | 0.0491 | 0.003 | -4.432
-6.5 | -0.19 | 0.0463 | 0.003 | -4.11
-6 | -0.163 | 0.04328 | 0.003 | -3.768
-5.5 | -0.136 | 0.04326 | 0.004 | -3.134
-5 | -0.108 | 0.04066 | 0.004 | -2.662
-4.5 | -0.081 | 0.04027 | 0.004 | -2.006
-4 | -0.053 | 0.03794 | 0.004 | -1.406
-3.5 | -0.026 | 0.03749 | 0.004 | -0.69
-3 | 0.002 | 0.03602 | 0.004 | 0.063
-2.5 | 0.049 | 0.03318 | 0.004 | 1.485
-2 | 0.103 | 0.0312 | 0.004 | 3.299
-1.5 | 0.16 | 0.02971 | 0.005 | 5.377
-1 | 0.219 | 0.02859 | 0.005 | 7.643
-0.5 | 0.279 | 0.0276 | 0.005 | 10.094
0 | 0.414 | 0.00591 | 0.006 | 70.055
0.5 | 0.487 | 0.00951 | 0.009 | 51.214
1 | 0.559 | 0.00929 | 0.009 | 60.191
1.5 | 0.627 | 0.00914 | 0.009 | 68.608
2 | 0.694 | 0.00888 | 0.009 | 78.176
2.5 | 0.76 | 0.00946 | 0.009 | 80.312
3 | 0.821 | 0.00977 | 0.008 | 84
3.5 | 0.872 | 0.0105 | 0.008 | 83.05
4 | 0.925 | 0.01177 | 0.008 | 78.602
4.5 | 0.981 | 0.01263 | 0.008 | 77.669
5 | 1.037 | 0.01345 | 0.007 | 77.132
5.5 | 1.093 | 0.01437 | 0.007 | 76.095
6 | 1.149 | 0.01541 | 0.007 | 74.584
6.5 | 1.204 | 0.01682 | 0.007 | 71.595
7 | 1.258 | 0.01656 | 0.006 | 75.994
7.5 | 1.312 | 0.01792 | 0.006 | 73.178
8 | 1.364 | 0.01931 | 0.006 | 70.659
8.5 | 1.415 | 0.02097 | 0.005 | 67.472
9 | 1.464 | 0.02274 | 0.005 | 64.404
9.5 | 1.513 | 0.02473 | 0.005 | 61.176
10 | 1.559 | 0.02698 | 0.004 | 57.765
10.5 | 1.603 | 0.02932 | 0.004 | 54.683
11 | 1.645 | 0.03208 | 0.003 | 51.278
11.5 | 1.684 | 0.03501 | 0.003 | 48.109
12 | 1.72 | 0.03846 | 0.003 | 44.733
12.5 | 1.753 | 0.04213 | 0.002 | 41.607
13 | 1.769 | 0.04661 | 0.002 | 37.951
13.5 | 1.688 | 0.07422 | 0.001 | 22.748
14 | 1.505 | 0.08537 | 0.001 | 17.629
14.5 | 1.054 | 0.09656 | 0 | 10.915
15 | 1.081 | 0.10514 | 0 | 10.279
15.5 | 1.107 | 0.11504 | -0.001 | 9.622
16 | 1.132 | 0.12711 | -0.001 | 8.907
16.5 | 1.159 | 0.13104 | -0.002 | 8.845
17 | 1.185 | 0.13448 | -0.002 | 8.808
17.5 | 1.198 | 0.1663 | -0.003 | 7.205
18 | 1.22 | 0.1876 | -0.003 | 6.502

## 96. Re 7M Mach 0.50 (2)
BIGFOIL.COM POLAR EXPORT
Horten 12.00% thick 8.00% camber
Horten 12.00% thick 8.00% camber |  |  |  | Cl Max: | 1.8966 | at alpha= | 10.5 | deg
XFOIL ncrit=9 |  |  |  | L/D Max: | 176.746 | at alpha= | 7.5 | deg
Re: | 7000000 |  |  | Cd Min: | 0.22503 | at alpha= | -20 | deg
Mach: | 0.5 |  |  | Cl=0 at alpha= | -5.2585 | deg
|  |  |  | @ Cl=0.1, Cd= | 0.041413
|  |  |  | @ Cl=0.4, Cd= | 0.0075597
|  |  |  | @ Cl=0.6, Cd= | 0.00714
alpha (deg) | Cl | Cd | Cm | Cl/Cd
-20 | -0.4888 | 0.22503 | 0.0799 | -2.1722
-19.5 | -0.4681 | 0.21909 | 0.0757 | -2.1366
-19 | -0.4477 | 0.21242 | 0.0714 | -2.1076
-18.5 | -0.4277 | 0.20552 | 0.067 | -2.0811
-18 | -0.4078 | 0.19894 | 0.0627 | -2.0499
-17.5 | -0.3875 | 0.1925 | 0.0583 | -2.013
-17 | -0.3672 | 0.1861 | 0.0539 | -1.9731
-16.5 | -0.3468 | 0.18023 | 0.0496 | -1.9242
-16 | -0.3268 | 0.17398 | 0.0453 | -1.8784
-15.5 | -0.3064 | 0.16796 | 0.041 | -1.8242
-14.5 | -0.312 | 0.17002 | 0.0197 | -1.8351
-14 | -0.2889 | 0.16294 | 0.016 | -1.773
-13.5 | -0.2664 | 0.15601 | 0.0124 | -1.7076
-13 | -0.2442 | 0.14938 | 0.0088 | -1.6348
-12.5 | -0.2245 | 0.14187 | 0.0052 | -1.5824
-12 | -0.2033 | 0.13494 | 0.0017 | -1.5066
-11.5 | -0.1843 | 0.12756 | -0.0018 | -1.4448
-11 | -0.1607 | 0.12197 | -0.0047 | -1.3175
-10.5 | -0.1076 | 0.11054 | 0.0017 | -0.9734
-10 | -0.0869 | 0.10425 | -0.0014 | -0.83357
-9.5 | -0.0982 | 0.10392 | -0.0134 | -0.94496
-9 | -0.0914 | 0.09558 | -0.0168 | -0.95627
-8.5 | -0.0744 | 0.08995 | -0.0193 | -0.82713
-8 | -0.0592 | 0.08435 | -0.0216 | -0.70184
-7.5 | -0.0456 | 0.07911 | -0.0238 | -0.57641
-7 | -0.0421 | 0.0739 | -0.0262 | -0.56969
-6.5 | -0.0456 | 0.06964 | -0.0249 | -0.6548
-6 | -0.0331 | 0.06422 | -0.0259 | -0.51542
-5.5 | -0.0127 | 0.05882 | -0.0267 | -0.21591
-5 | 0.0136 | 0.05334 | -0.027 | 0.25497
-4.5 | 0.0433 | 0.04734 | -0.0267 | 0.91466
-4 | 0.0853 | 0.04288 | -0.0259 | 1.9893
-3.5 | 0.1304 | 0.03838 | -0.0246 | 3.3976
-3 | 0.1746 | 0.03306 | -0.0222 | 5.2813
-2.5 | 0.2212 | 0.02789 | -0.019 | 7.9312
-2 | 0.2714 | 0.02321 | -0.0154 | 11.6932
-1.5 | 0.2903 | 0.00854 | -0.0086 | 33.993
-1 | 0.3613 | 0.00777 | -0.0071 | 46.4994
-0.5 | 0.4294 | 0.0074 | -0.0052 | 58.027
0 | 0.4979 | 0.00723 | -0.0035 | 68.8658
0.5 | 0.5647 | 0.00714 | -0.0018 | 79.0896
1 | 0.633 | 0.00714 | -0.0005 | 88.6555
1.5 | 0.7012 | 0.0071 | 0.0006 | 98.7606
2 | 0.7693 | 0.00717 | 0.0016 | 107.2943
2.5 | 0.8381 | 0.00726 | 0.0024 | 115.4408
3 | 0.9076 | 0.00734 | 0.0031 | 123.6512
3.5 | 0.9763 | 0.00751 | 0.0039 | 130
4 | 1.0458 | 0.00767 | 0.0045 | 136.3494
4.5 | 1.1158 | 0.00783 | 0.0051 | 142.5032
5 | 1.1845 | 0.0081 | 0.006 | 146.2346
5.5 | 1.2543 | 0.00833 | 0.0068 | 150.5762
6 | 1.3241 | 0.00858 | 0.0077 | 154.324
6.5 | 1.3916 | 0.00896 | 0.009 | 155.3125
7 | 1.46 | 0.00928 | 0.0103 | 157.3276
7.5 | 1.4882 | 0.00842 | 0.0188 | 176.7458
8 | 1.542 | 0.00884 | 0.0228 | 174.4344
8.5 | 1.6001 | 0.00939 | 0.026 | 170.4047
9 | 1.6897 | 0.01008 | 0.0234 | 167.629
9.5 | 1.7848 | 0.01131 | 0.0191 | 157.8073
10 | 1.861 | 0.01274 | 0.0178 | 146.0754
10.5 | 1.8966 | 0.01819 | 0.0127 | 104.2661
11 | 1.8736 | 0.02657 | 0.0096 | 70.5156
11.5 | 1.8305 | 0.03281 | 0.0142 | 55.7909
12 | 1.7903 | 0.03953 | 0.0171 | 45.2897
12.5 | 1.7394 | 0.04765 | 0.0185 | 36.5037
13 | 1.7266 | 0.05371 | 0.0193 | 32.1467
13.5 | 1.7126 | 0.06012 | 0.0196 | 28.4864
14 | 1.6737 | 0.06868 | 0.0188 | 24.3695
14.5 | 1.6756 | 0.07429 | 0.0187 | 22.5549
15 | 1.6515 | 0.08223 | 0.0174 | 20.0839
15.5 | 1.6395 | 0.0894 | 0.0161 | 18.3389

## 97. Re 8M Mach 0.00 (1)
BIGFOIL.COM POLAR EXPORT
Horten 12.00% thick 8.00% camber
Horten 12.00% thick 8.00% camber |  |  |  | Cl Max: | 1.829 | at alpha= | 16.5 | deg
JavaFoil+Calcfoil stall+Eppler ext transition |  |  |  | L/D Max: | 138.156 | at alpha= | 7 | deg
Re: | 8000000 |  |  | Cd Min: | 0.00822 | at alpha= | 6.5 | deg
Mach: | 0 |  |  | Cl=0 at alpha= | -3.0326 | deg
|  |  |  | @ Cl=0.1, Cd= | 0.026444
|  |  |  | @ Cl=0.4, Cd= | 0.0089477
|  |  |  | @ Cl=0.6, Cd= | 0.0094193
alpha (deg) | Cl | Cd | Cm | Cl/Cd
-17.5 | -0.375 | 0.14147 | -0.002 | -2.654
-17 | -0.385 | 0.13549 | -0.002 | -2.84
-16.5 | -0.394 | 0.12934 | -0.002 | -3.046
-16 | -0.403 | 0.12351 | -0.001 | -3.261
-15.5 | -0.411 | 0.11746 | -0.001 | -3.5
-15 | -0.419 | 0.1123 | -0.001 | -3.729
-14.5 | -0.426 | 0.1068 | 0 | -3.986
-14 | -0.432 | 0.10123 | 0 | -4.265
-13.5 | -0.437 | 0.09644 | 0 | -4.528
-13 | -0.44 | 0.09112 | 0 | -4.833
-12.5 | -0.442 | 0.08642 | 0.001 | -5.118
-12 | -0.441 | 0.08156 | 0.001 | -5.412
-11.5 | -0.439 | 0.07689 | 0.001 | -5.705
-11 | -0.434 | 0.07255 | 0.001 | -5.981
-10.5 | -0.427 | 0.06836 | 0.002 | -6.245
-10 | -0.418 | 0.06425 | 0.002 | -6.498
-9.5 | -0.406 | 0.06027 | 0.002 | -6.728
-9 | -0.391 | 0.05696 | 0.002 | -6.859
-8.5 | -0.373 | 0.05365 | 0.002 | -6.954
-8 | -0.353 | 0.05046 | 0.003 | -6.987
-7.5 | -0.329 | 0.04756 | 0.003 | -6.92
-7 | -0.303 | 0.04477 | 0.003 | -6.761
-6.5 | -0.273 | 0.04233 | 0.003 | -6.457
-6 | -0.241 | 0.03996 | 0.003 | -6.035
-5.5 | -0.206 | 0.03782 | 0.003 | -5.453
-5 | -0.169 | 0.03588 | 0.004 | -4.702
-4.5 | -0.129 | 0.03399 | 0.004 | -3.793
-4 | -0.087 | 0.03229 | 0.004 | -2.692
-3.5 | -0.043 | 0.03074 | 0.004 | -1.398
-3 | 0.003 | 0.02936 | 0.004 | 0.092
-2.5 | 0.05 | 0.02795 | 0.004 | 1.787
-2 | 0.099 | 0.02648 | 0.005 | 3.725
-1.5 | 0.149 | 0.02467 | 0.005 | 6.039
-1 | 0.241 | 0.00907 | 0.008 | 26.548
-0.5 | 0.302 | 0.00905 | 0.008 | 33.356
0 | 0.364 | 0.009 | 0.008 | 40.425
0.5 | 0.426 | 0.00891 | 0.008 | 47.758
1 | 0.487 | 0.00896 | 0.008 | 54.414
1.5 | 0.547 | 0.00896 | 0.008 | 61.052
2 | 0.607 | 0.00948 | 0.008 | 64.05
2.5 | 0.667 | 0.00945 | 0.007 | 70.582
3 | 0.726 | 0.00913 | 0.007 | 79.57
3.5 | 0.786 | 0.00918 | 0.007 | 85.622
4 | 0.845 | 0.00894 | 0.007 | 94.519
4.5 | 0.904 | 0.0091 | 0.007 | 99.279
5 | 0.962 | 0.00897 | 0.007 | 107.2
5.5 | 1.019 | 0.00868 | 0.007 | 117.487
6 | 1.076 | 0.0095 | 0.006 | 113.266
6.5 | 1.131 | 0.00822 | 0.006 | 137.609
7 | 1.182 | 0.00856 | 0.006 | 138.156
7.5 | 1.226 | 0.00914 | 0.006 | 134.13
8 | 1.267 | 0.01005 | 0.005 | 126.041
8.5 | 1.311 | 0.01106 | 0.005 | 118.567
9 | 1.356 | 0.01219 | 0.005 | 111.265
9.5 | 1.403 | 0.01333 | 0.004 | 105.224
10 | 1.449 | 0.01456 | 0.004 | 99.495
10.5 | 1.495 | 0.01587 | 0.003 | 94.183
11 | 1.541 | 0.01719 | 0.003 | 89.649
11.5 | 1.587 | 0.01874 | 0.003 | 84.686
12 | 1.632 | 0.02029 | 0.002 | 80.438
12.5 | 1.676 | 0.02205 | 0.002 | 76.035
13 | 1.718 | 0.02386 | 0.001 | 72.021
13.5 | 1.75 | 0.02586 | 0.001 | 67.653
14 | 1.778 | 0.02799 | 0.001 | 63.518
14.5 | 1.801 | 0.03043 | 0 | 59.179
15 | 1.819 | 0.03311 | 0 | 54.936
15.5 | 1.813 | 0.0475 | -0.001 | 38.17
16 | 1.823 | 0.05095 | -0.001 | 35.786
16.5 | 1.829 | 0.05428 | -0.002 | 33.694
17 | 1.828 | 0.05771 | -0.002 | 31.675
17.5 | 1.82 | 0.06129 | -0.003 | 29.7
18 | 1.807 | 0.06498 | -0.003 | 27.81
18.5 | 1.789 | 0.06888 | -0.004 | 25.971
19 | 1.766 | 0.07283 | -0.004 | 24.241
19.5 | 1.738 | 0.07705 | -0.005 | 22.553
20 | 1.706 | 0.08142 | -0.006 | 20.95

## 98. Re 8M Mach 0.00 (2)
BIGFOIL.COM POLAR EXPORT
Horten 12.00% thick 8.00% camber
Horten 12.00% thick 8.00% camber |  |  |  | Cl Max: | 1.8889 | at alpha= | 14 | deg
XFOIL ncrit=9 |  |  |  | L/D Max: | 210.074 | at alpha= | 9.5 | deg
Re: | 8000000 |  |  | Cd Min: | 0.10049 | at alpha= | 19 | deg
Mach: | 0 |  |  | Cl=0 at alpha= | -3.509 | deg
|  |  |  | @ Cl=0.1, Cd= | 0.0069075
|  |  |  | @ Cl=0.4, Cd= | 0.0063767
|  |  |  | @ Cl=0.6, Cd= | 0.0063246
alpha (deg) | Cl | Cd | Cm | Cl/Cd
-8 | -0.5034 | 0.01109 | -0.0076 | -45.3922
-7.5 | -0.4486 | 0.0101 | -0.0069 | -44.4158
-7 | -0.3927 | 0.00946 | -0.0063 | -41.5116
-6.5 | -0.3366 | 0.00899 | -0.0057 | -37.4416
-6 | -0.2801 | 0.00858 | -0.0052 | -32.6457
-5.5 | -0.2236 | 0.00827 | -0.0047 | -27.0375
-5 | -0.1672 | 0.00802 | -0.0041 | -20.8479
-4.5 | -0.1106 | 0.00777 | -0.0037 | -14.2342
-4 | -0.0548 | 0.0074 | -0.003 | -7.4054
-3.5 | 0.001 | 0.00719 | -0.0025 | 0.13908
-3 | 0.057 | 0.007 | -0.0019 | 8.1429
-2.5 | 0.1128 | 0.00688 | -0.0014 | 16.3953
-2 | 0.1682 | 0.00673 | -0.0008 | 24.9926
-1.5 | 0.2237 | 0.00659 | -0.0003 | 33.9454
-1 | 0.2795 | 0.00653 | 0.0001 | 42.8025
-0.5 | 0.3349 | 0.00645 | 0.0006 | 51.9225
0 | 0.3909 | 0.00638 | 0.0009 | 61.2696
0.5 | 0.4467 | 0.00636 | 0.0012 | 70.2358
1 | 0.5027 | 0.00635 | 0.0014 | 79.1654
1.5 | 0.559 | 0.00631 | 0.0015 | 88.5895
2 | 0.615 | 0.00633 | 0.0016 | 97.1564
2.5 | 0.6711 | 0.00638 | 0.0017 | 105.1881
3 | 0.7276 | 0.00639 | 0.0016 | 113.8654
3.5 | 0.7837 | 0.00645 | 0.0015 | 121.5039
4 | 0.8394 | 0.00654 | 0.0014 | 128.3486
4.5 | 0.8958 | 0.00658 | 0.0012 | 136.1398
5 | 0.9517 | 0.00666 | 0.001 | 142.8979
5.5 | 1.0069 | 0.0068 | 0.0008 | 148.0735
6 | 1.0628 | 0.00688 | 0.0005 | 154.4767
6.5 | 1.1182 | 0.00698 | 0.0002 | 160.2006
7 | 1.1546 | 0.00617 | 0.0035 | 187.1313
7.5 | 1.2013 | 0.00604 | 0.0051 | 198.8907
8 | 1.2533 | 0.00613 | 0.0054 | 204.4535
8.5 | 1.3051 | 0.00635 | 0.0056 | 205.5276
9 | 1.3582 | 0.00654 | 0.0054 | 207.6758
9.5 | 1.4138 | 0.00673 | 0.0047 | 210.0743
10 | 1.4698 | 0.00705 | 0.0036 | 208.4823
10.5 | 1.532 | 0.00733 | 0.0012 | 209.0041
11 | 1.5942 | 0.00761 | -0.0014 | 209.4875
11.5 | 1.6526 | 0.00805 | -0.0034 | 205.2919
12 | 1.7066 | 0.00839 | -0.0043 | 203.4088
12.5 | 1.7567 | 0.00912 | -0.005 | 192.6206
13 | 1.8079 | 0.01017 | -0.0066 | 177.7679
13.5 | 1.854 | 0.0116 | -0.0079 | 159.8276
14 | 1.8889 | 0.01402 | -0.0089 | 134.729
14.5 | 1.8573 | 0.01792 | -0.0018 | 103.644
15 | 1.8268 | 0.02555 | -0.002 | 71.499
15.5 | 1.7966 | 0.03272 | -0.0012 | 54.9083
16 | 1.7509 | 0.04151 | -0.0007 | 42.1802
16.5 | 1.7114 | 0.05048 | -0.001 | 33.9025
17 | 1.672 | 0.05992 | -0.0019 | 27.9039
17.5 | 1.6306 | 0.07001 | -0.0034 | 23.291
18 | 1.5965 | 0.07963 | -0.0051 | 20.049
18.5 | 1.5625 | 0.08956 | -0.0073 | 17.4464
19 | 1.5241 | 0.10049 | -0.0101 | 15.1667

## 99. Re 8M Mach 0.10 (1)
BIGFOIL.COM POLAR EXPORT
Horten 12.00% thick 8.00% camber
Horten 12.00% thick 8.00% camber |  |  |  | Cl Max: | 1.825 | at alpha= | 16.5 | deg
JavaFoil+Calcfoil stall+Eppler ext transition |  |  |  | L/D Max: | 136.247 | at alpha= | 7 | deg
Re: | 8000000 |  |  | Cd Min: | 0.00833 | at alpha= | 6.5 | deg
Mach: | 0.1 |  |  | Cl=0 at alpha= | -3.0326 | deg
|  |  |  | @ Cl=0.1, Cd= | 0.026735
|  |  |  | @ Cl=0.4, Cd= | 0.0089756
|  |  |  | @ Cl=0.6, Cd= | 0.0093933
alpha (deg) | Cl | Cd | Cm | Cl/Cd
-17 | -0.34 | 0.1369 | -0.002 | -2.481
-16.5 | -0.351 | 0.13079 | -0.002 | -2.681
-16 | -0.362 | 0.12573 | -0.001 | -2.876
-15.5 | -0.372 | 0.11956 | -0.001 | -3.112
-15 | -0.382 | 0.11324 | -0.001 | -3.373
-14.5 | -0.391 | 0.10802 | 0 | -3.623
-14 | -0.4 | 0.10336 | 0 | -3.868
-13.5 | -0.407 | 0.09734 | 0 | -4.184
-13 | -0.413 | 0.09249 | 0 | -4.471
-12.5 | -0.418 | 0.08732 | 0.001 | -4.787
-12 | -0.42 | 0.08259 | 0.001 | -5.081
-11.5 | -0.419 | 0.07811 | 0.001 | -5.369
-11 | -0.417 | 0.07397 | 0.001 | -5.637
-10.5 | -0.412 | 0.06935 | 0.001 | -5.946
-10 | -0.405 | 0.06482 | 0.002 | -6.249
-9.5 | -0.395 | 0.06117 | 0.002 | -6.459
-9 | -0.382 | 0.05756 | 0.002 | -6.641
-8.5 | -0.366 | 0.05418 | 0.002 | -6.762
-8 | -0.347 | 0.05086 | 0.003 | -6.83
-7.5 | -0.325 | 0.04795 | 0.003 | -6.782
-7 | -0.3 | 0.04521 | 0.003 | -6.632
-6.5 | -0.271 | 0.04253 | 0.003 | -6.382
-6 | -0.24 | 0.04021 | 0.003 | -5.969
-5.5 | -0.206 | 0.038 | 0.003 | -5.41
-5 | -0.168 | 0.03607 | 0.004 | -4.671
-4.5 | -0.129 | 0.03417 | 0.004 | -3.771
-4 | -0.087 | 0.03248 | 0.004 | -2.678
-3.5 | -0.043 | 0.03086 | 0.004 | -1.395
-3 | 0.003 | 0.02949 | 0.004 | 0.092
-2.5 | 0.05 | 0.0281 | 0.004 | 1.783
-2 | 0.099 | 0.02677 | 0.005 | 3.693
-1.5 | 0.149 | 0.02504 | 0.005 | 5.964
-1 | 0.242 | 0.00914 | 0.008 | 26.455
-0.5 | 0.303 | 0.00904 | 0.008 | 33.546
0 | 0.365 | 0.00902 | 0.008 | 40.503
0.5 | 0.428 | 0.00894 | 0.008 | 47.817
1 | 0.49 | 0.00898 | 0.008 | 54.53
1.5 | 0.55 | 0.00896 | 0.008 | 61.398
2 | 0.61 | 0.00948 | 0.008 | 64.391
2.5 | 0.67 | 0.00909 | 0.007 | 73.76
3 | 0.73 | 0.00917 | 0.007 | 79.565
3.5 | 0.79 | 0.00923 | 0.007 | 85.583
4 | 0.849 | 0.00901 | 0.007 | 94.254
4.5 | 0.908 | 0.00917 | 0.007 | 98.952
5 | 0.966 | 0.0088 | 0.007 | 109.832
5.5 | 1.024 | 0.00874 | 0.007 | 117.116
6 | 1.08 | 0.00956 | 0.006 | 112.975
6.5 | 1.135 | 0.00833 | 0.006 | 136.176
7 | 1.184 | 0.00869 | 0.006 | 136.247
7.5 | 1.226 | 0.0094 | 0.006 | 130.455
8 | 1.269 | 0.01037 | 0.005 | 122.417
8.5 | 1.314 | 0.01139 | 0.005 | 115.394
9 | 1.36 | 0.01252 | 0.005 | 108.58
9.5 | 1.406 | 0.01366 | 0.004 | 102.965
10 | 1.453 | 0.01491 | 0.004 | 97.422
10.5 | 1.499 | 0.01623 | 0.004 | 92.381
11 | 1.546 | 0.01757 | 0.003 | 87.958
11.5 | 1.591 | 0.01915 | 0.003 | 83.083
12 | 1.637 | 0.02074 | 0.002 | 78.919
12.5 | 1.681 | 0.0225 | 0.002 | 74.714
13 | 1.723 | 0.02436 | 0.001 | 70.742
13.5 | 1.754 | 0.02642 | 0.001 | 66.397
14 | 1.782 | 0.02856 | 0.001 | 62.374
14.5 | 1.803 | 0.03108 | 0 | 58.022
15 | 1.82 | 0.03383 | 0 | 53.793
15.5 | 1.812 | 0.04867 | -0.001 | 37.239
16 | 1.821 | 0.05202 | -0.001 | 35.008
16.5 | 1.825 | 0.05541 | -0.002 | 32.926
17 | 1.821 | 0.05893 | -0.002 | 30.895
17.5 | 1.81 | 0.0626 | -0.003 | 28.907
18 | 1.793 | 0.06645 | -0.003 | 26.976
18.5 | 1.77 | 0.07038 | -0.004 | 25.149
19 | 1.742 | 0.07458 | -0.004 | 23.359
19.5 | 1.709 | 0.0789 | -0.005 | 21.666
20 | 1.672 | 0.08344 | -0.006 | 20.038

## 100. Re 8M Mach 0.10 (2)
BIGFOIL.COM POLAR EXPORT
Horten 12.00% thick 8.00% camber
Horten 12.00% thick 8.00% camber |  |  |  | Cl Max: | 1.899 | at alpha= | 14 | deg
XFOIL ncrit=9 |  |  |  | L/D Max: | 209.515 | at alpha= | 9.5 | deg
Re: | 8000000 |  |  | Cd Min: | 0.10304 | at alpha= | 19 | deg
Mach: | 0.1 |  |  | Cl=0 at alpha= | -3.5097 | deg
|  |  |  | @ Cl=0.1, Cd= | 0.0069419
|  |  |  | @ Cl=0.4, Cd= | 0.0063889
|  |  |  | @ Cl=0.6, Cd= | 0.0063496
alpha (deg) | Cl | Cd | Cm | Cl/Cd
-8 | -0.381 | 0.0421 | -0.02 | -9.0499
-7.5 | -0.4532 | 0.01079 | -0.0079 | -42.0019
-7 | -0.3973 | 0.00983 | -0.0072 | -40.4171
-6.5 | -0.3405 | 0.00925 | -0.0065 | -36.8108
-6 | -0.2833 | 0.00876 | -0.0059 | -32.3402
-5.5 | -0.2261 | 0.00841 | -0.0053 | -26.8847
-5 | -0.169 | 0.00811 | -0.0047 | -20.8385
-4.5 | -0.1117 | 0.00785 | -0.0042 | -14.2293
-4 | -0.0553 | 0.00749 | -0.0035 | -7.3832
-3.5 | 0.0011 | 0.00724 | -0.0029 | 0.15193
-3 | 0.0576 | 0.00704 | -0.0023 | 8.1818
-2.5 | 0.1138 | 0.00691 | -0.0017 | 16.4689
-2 | 0.1699 | 0.00677 | -0.0011 | 25.096
-1.5 | 0.2257 | 0.00661 | -0.0005 | 34.1452
-1 | 0.2817 | 0.00655 | 0 | 43.0076
-0.5 | 0.3377 | 0.00646 | 0.0004 | 52.2755
0 | 0.394 | 0.00639 | 0.0008 | 61.6588
0.5 | 0.4502 | 0.00638 | 0.0011 | 70.5643
1 | 0.5066 | 0.00636 | 0.0014 | 79.6541
1.5 | 0.5632 | 0.00633 | 0.0015 | 88.9731
2 | 0.6196 | 0.00636 | 0.0016 | 97.4214
2.5 | 0.6762 | 0.0064 | 0.0017 | 105.6562
3 | 0.7331 | 0.00641 | 0.0016 | 114.3682
3.5 | 0.7894 | 0.00648 | 0.0016 | 121.821
4 | 0.8457 | 0.00656 | 0.0015 | 128.9177
4.5 | 0.9025 | 0.0066 | 0.0013 | 136.7424
5 | 0.9587 | 0.0067 | 0.0011 | 143.0896
5.5 | 1.0144 | 0.00684 | 0.0009 | 148.3041
6 | 1.0709 | 0.00691 | 0.0006 | 154.9783
6.5 | 1.1266 | 0.00703 | 0.0004 | 160.256
7 | 1.1636 | 0.00624 | 0.0037 | 186.4744
7.5 | 1.2104 | 0.00608 | 0.0053 | 199.0789
8 | 1.2626 | 0.00618 | 0.0057 | 204.3042
8.5 | 1.3148 | 0.00642 | 0.006 | 204.7975
9 | 1.3687 | 0.0066 | 0.0058 | 207.3788
9.5 | 1.4247 | 0.0068 | 0.0052 | 209.5147
10 | 1.4816 | 0.00714 | 0.0041 | 207.507
10.5 | 1.5448 | 0.00741 | 0.0016 | 208.475
11 | 1.6077 | 0.00772 | -0.001 | 208.2513
11.5 | 1.6665 | 0.00817 | -0.0028 | 203.978
12 | 1.721 | 0.00852 | -0.0037 | 201.9953
12.5 | 1.7721 | 0.00927 | -0.0044 | 191.165
13 | 1.8239 | 0.01032 | -0.0059 | 176.7345
13.5 | 1.8703 | 0.01177 | -0.0072 | 158.904
14 | 1.899 | 0.01427 | -0.007 | 133.0764
14.5 | 1.8645 | 0.01911 | -0.0015 | 97.5667
15 | 1.8323 | 0.02673 | -0.0012 | 68.5484
16 | 1.7477 | 0.04352 | 0.0001 | 40.1585
16.5 | 1.7039 | 0.053 | -0.0004 | 32.1491
17 | 1.6659 | 0.06228 | -0.0013 | 26.7486
17.5 | 1.6236 | 0.07254 | -0.0029 | 22.3821
18 | 1.5874 | 0.08249 | -0.0048 | 19.2435
18.5 | 1.5532 | 0.09258 | -0.0072 | 16.7768
19 | 1.5181 | 0.10304 | -0.0099 | 14.7331

## 101. Re 8M Mach 0.25 (1)
BIGFOIL.COM POLAR EXPORT
Horten 12.00% thick 8.00% camber
Horten 12.00% thick 8.00% camber |  |  |  | Cl Max: | 1.812 | at alpha= | 14.5 | deg
JavaFoil+Calcfoil stall+Eppler ext transition |  |  |  | L/D Max: | 118.471 | at alpha= | 7 | deg
Re: | 8000000 |  |  | Cd Min: | 0.00874 | at alpha= | 5 | deg
Mach: | 0.25 |  |  | Cl=0 at alpha= | -3.0326 | deg
|  |  |  | @ Cl=0.1, Cd= | 0.02774
|  |  |  | @ Cl=0.4, Cd= | 0.0092122
|  |  |  | @ Cl=0.6, Cd= | 0.0088044
alpha (deg) | Cl | Cd | Cm | Cl/Cd
-14 | -0.064 | 0.10802 | 0 | -0.592
-13.5 | -0.061 | 0.10199 | 0 | -0.599
-13 | -0.141 | 0.0981 | 0 | -1.44
-12.5 | -0.184 | 0.09328 | 0.001 | -1.976
-12 | -0.216 | 0.08779 | 0.001 | -2.461
-11.5 | -0.242 | 0.08312 | 0.001 | -2.917
-11 | -0.265 | 0.07851 | 0.001 | -3.369
-10.5 | -0.282 | 0.07444 | 0.001 | -3.792
-10 | -0.296 | 0.07016 | 0.002 | -4.215
-9.5 | -0.305 | 0.06627 | 0.002 | -4.598
-9 | -0.309 | 0.06222 | 0.002 | -4.965
-8.5 | -0.308 | 0.05803 | 0.002 | -5.31
-8 | -0.302 | 0.05455 | 0.002 | -5.543
-7.5 | -0.292 | 0.05097 | 0.003 | -5.72
-7 | -0.276 | 0.04753 | 0.003 | -5.801
-6.5 | -0.255 | 0.04468 | 0.003 | -5.704
-6 | -0.229 | 0.04191 | 0.003 | -5.473
-5.5 | -0.199 | 0.03948 | 0.003 | -5.051
-5 | -0.165 | 0.03726 | 0.004 | -4.44
-4.5 | -0.128 | 0.0353 | 0.004 | -3.62
-4 | -0.087 | 0.03347 | 0.004 | -2.597
-3.5 | -0.043 | 0.03184 | 0.004 | -1.36
-3 | 0.003 | 0.03032 | 0.004 | 0.091
-2.5 | 0.051 | 0.029 | 0.004 | 1.751
-2 | 0.1 | 0.02774 | 0.005 | 3.62
-1.5 | 0.152 | 0.02644 | 0.005 | 5.734
-1 | 0.205 | 0.02456 | 0.005 | 8.345
-0.5 | 0.311 | 0.00927 | 0.008 | 33.558
0 | 0.375 | 0.00922 | 0.008 | 40.651
0.5 | 0.439 | 0.0092 | 0.008 | 47.694
1 | 0.503 | 0.0092 | 0.008 | 54.674
1.5 | 0.565 | 0.00877 | 0.008 | 64.361
2 | 0.626 | 0.00883 | 0.008 | 70.892
2.5 | 0.688 | 0.00938 | 0.008 | 73.358
3 | 0.749 | 0.00912 | 0.008 | 82.126
3.5 | 0.81 | 0.00918 | 0.007 | 88.183
4 | 0.87 | 0.00903 | 0.007 | 96.372
4.5 | 0.93 | 0.00898 | 0.007 | 103.612
5 | 0.989 | 0.00874 | 0.007 | 113.267
5.5 | 1.047 | 0.00937 | 0.007 | 111.692
6 | 1.1 | 0.01006 | 0.007 | 109.38
6.5 | 1.147 | 0.01112 | 0.006 | 103.079
7 | 1.19 | 0.01004 | 0.006 | 118.471
7.5 | 1.235 | 0.01103 | 0.006 | 111.967
8 | 1.283 | 0.01202 | 0.005 | 106.8
8.5 | 1.332 | 0.01309 | 0.005 | 101.732
9 | 1.38 | 0.01425 | 0.005 | 96.818
9.5 | 1.428 | 0.01546 | 0.004 | 92.418
10 | 1.476 | 0.01683 | 0.004 | 87.703
10.5 | 1.523 | 0.01824 | 0.004 | 83.509
11 | 1.57 | 0.01976 | 0.003 | 79.475
11.5 | 1.617 | 0.02144 | 0.003 | 75.385
12 | 1.662 | 0.02317 | 0.002 | 71.759
12.5 | 1.707 | 0.02517 | 0.002 | 67.819
13 | 1.748 | 0.0272 | 0.002 | 64.257
13.5 | 1.775 | 0.02956 | 0.001 | 60.058
14 | 1.798 | 0.03203 | 0.001 | 56.115
14.5 | 1.812 | 0.03476 | 0 | 52.119
15 | 1.8 | 0.05054 | 0 | 35.606
15.5 | 1.801 | 0.05452 | -0.001 | 33.024
16 | 1.794 | 0.05842 | -0.001 | 30.712
16.5 | 1.78 | 0.06241 | -0.002 | 28.521
17 | 1.754 | 0.06665 | -0.002 | 26.311
17.5 | 1.715 | 0.07103 | -0.003 | 24.147
18 | 1.667 | 0.07564 | -0.003 | 22.038
18.5 | 1.609 | 0.0806 | -0.004 | 19.96
19 | 1.541 | 0.08598 | -0.005 | 17.924
19.5 | 1.465 | 0.09159 | -0.005 | 15.99

## 102. Re 8M Mach 0.25 (2)
BIGFOIL.COM POLAR EXPORT
Horten 12.00% thick 8.00% camber
Horten 12.00% thick 8.00% camber |  |  |  | Cl Max: | 1.9626 | at alpha= | 13.5 | deg
XFOIL ncrit=9 |  |  |  | L/D Max: | 205.237 | at alpha= | 9 | deg
Re: | 8000000 |  |  | Cd Min: | 0.22853 | at alpha= | -20 | deg
Mach: | 0.25 |  |  | Cl=0 at alpha= | -3.5116 | deg
|  |  |  | @ Cl=0.1, Cd= | 0.0071731
|  |  |  | @ Cl=0.4, Cd= | 0.0065057
|  |  |  | @ Cl=0.6, Cd= | 0.0064489
alpha (deg) | Cl | Cd | Cm | Cl/Cd
-20 | -0.5275 | 0.22853 | 0.051 | -2.3082
-19 | -0.489 | 0.21611 | 0.0439 | -2.2627
-18.5 | -0.4696 | 0.21001 | 0.0404 | -2.2361
-17.5 | -0.4341 | 0.19643 | 0.0332 | -2.2099
-17 | -0.4157 | 0.18984 | 0.0297 | -2.1897
-16.5 | -0.3974 | 0.18316 | 0.0262 | -2.1697
-16 | -0.3758 | 0.17805 | 0.023 | -2.1106
-15.5 | -0.3576 | 0.17148 | 0.0196 | -2.0854
-15 | -0.3439 | 0.16322 | 0.0159 | -2.107
-14.5 | -0.3234 | 0.15774 | 0.0129 | -2.0502
-14 | -0.3037 | 0.15203 | 0.0098 | -1.9976
-13.5 | -0.291 | 0.1439 | 0.0063 | -2.0222
-13 | -0.2733 | 0.13776 | 0.0032 | -1.9839
-12.5 | -0.2538 | 0.1322 | 0.0004 | -1.9198
-12 | -0.2378 | 0.12564 | -0.0025 | -1.8927
-10.5 | -0.2007 | 0.10548 | -0.0111 | -1.9027
-10 | -0.1968 | 0.0979 | -0.0142 | -2.0102
-9.5 | -0.1817 | 0.093 | -0.0162 | -1.9538
-9 | -0.173 | 0.08746 | -0.0184 | -1.978
-8.5 | -0.158 | 0.08348 | -0.02 | -1.8927
-8 | -0.1698 | 0.07818 | -0.0213 | -2.1719
-7.5 | -0.1747 | 0.07315 | -0.0205 | -2.3882
-6.5 | -0.1664 | 0.05671 | -0.0225 | -2.9342
-6 | -0.1354 | 0.05171 | -0.0224 | -2.6184
-5.5 | -0.2408 | 0.00996 | -0.0087 | -24.1767
-5 | -0.1802 | 0.00908 | -0.0078 | -19.8458
-4.5 | -0.1194 | 0.00849 | -0.0069 | -14.0636
-4 | -0.0588 | 0.0081 | -0.0061 | -7.2593
-3.5 | 0.0014 | 0.00762 | -0.0052 | 0.18373
-3 | 0.0606 | 0.0073 | -0.0043 | 8.3014
-2.5 | 0.1196 | 0.00711 | -0.0035 | 16.8214
-2 | 0.1787 | 0.00693 | -0.0027 | 25.7864
-1.5 | 0.2366 | 0.00676 | -0.0018 | 35
-1 | 0.2947 | 0.00666 | -0.001 | 44.2492
-0.5 | 0.3536 | 0.00657 | -0.0004 | 53.8204
0 | 0.4113 | 0.00649 | 0.0003 | 63.3744
0.5 | 0.4698 | 0.00649 | 0.0007 | 72.3883
1 | 0.5284 | 0.00642 | 0.0011 | 82.3053
1.5 | 0.587 | 0.00644 | 0.0014 | 91.1491
2 | 0.6455 | 0.00648 | 0.0016 | 99.6142
2.5 | 0.7047 | 0.00648 | 0.0017 | 108.75
3 | 0.7635 | 0.00653 | 0.0018 | 116.9219
3.5 | 0.8219 | 0.00663 | 0.0019 | 123.9668
4 | 0.8811 | 0.00667 | 0.0018 | 132.099
4.5 | 0.9398 | 0.00677 | 0.0018 | 138.8183
5 | 0.9979 | 0.00691 | 0.0018 | 144.4139
5.5 | 1.0571 | 0.00699 | 0.0016 | 151.2303
6 | 1.1156 | 0.00712 | 0.0015 | 156.6854
6.5 | 1.173 | 0.00732 | 0.0016 | 160.2459
7 | 1.2233 | 0.00696 | 0.0029 | 175.7615
7.5 | 1.2611 | 0.00635 | 0.007 | 198.5984
8 | 1.3141 | 0.00656 | 0.0079 | 200.3201
8.5 | 1.3699 | 0.00674 | 0.0083 | 203.2493
9 | 1.4264 | 0.00695 | 0.0085 | 205.2374
9.5 | 1.4845 | 0.0073 | 0.0081 | 203.3562
10 | 1.5495 | 0.00759 | 0.0064 | 204.1502
10.5 | 1.6175 | 0.00795 | 0.0039 | 203.4591
11 | 1.6831 | 0.00843 | 0.0017 | 199.656
11.5 | 1.7458 | 0.00879 | 0.0004 | 198.6121
12 | 1.7991 | 0.00934 | 0.0007 | 192.6231
12.5 | 1.8583 | 0.01019 | -0.0008 | 182.3651
13 | 1.9129 | 0.01133 | -0.0019 | 168.835
13.5 | 1.9626 | 0.0129 | -0.0031 | 152.1395
14 | 1.9245 | 0.01873 | 0.0013 | 102.7496
14.5 | 1.8869 | 0.02641 | 0.0024 | 71.4464
15 | 1.8577 | 0.03322 | 0.0036 | 55.9211
15.5 | 1.7931 | 0.04332 | 0.0045 | 41.392
16 | 1.7418 | 0.0531 | 0.0042 | 32.8023
16.5 | 1.6961 | 0.06289 | 0.0033 | 26.9693
17 | 1.649 | 0.07331 | 0.0017 | 22.4935
17.5 | 1.603 | 0.08407 | -0.0005 | 19.0674
18 | 1.5612 | 0.09488 | -0.0031 | 16.4545
18.5 | 1.5239 | 0.10551 | -0.006 | 14.4432

## 103. Re 8M Mach 0.50 (1)
BIGFOIL.COM POLAR EXPORT
Horten 12.00% thick 8.00% camber
Horten 12.00% thick 8.00% camber |  |  |  | Cl Max: | 1.77 | at alpha= | 13 | deg
JavaFoil+Calcfoil stall+Eppler ext transition |  |  |  | L/D Max: | 85.84 | at alpha= | 3.5 | deg
Re: | 8000000 |  |  | Cd Min: | 0.00582 | at alpha= | 0 | deg
Mach: | 0.5 |  |  | Cl=0 at alpha= | -3.0357 | deg
|  |  |  | @ Cl=0.1, Cd= | 0.031061
|  |  |  | @ Cl=0.4, Cd= | 0.0080486
|  |  |  | @ Cl=0.6, Cd= | 0.0090335
alpha (deg) | Cl | Cd | Cm | Cl/Cd
-20 | -0.916 | 0.13997 | -0.005 | -6.541
-19.5 | -0.887 | 0.14407 | -0.005 | -6.154
-19 | -0.861 | 0.13387 | -0.004 | -6.431
-18.5 | -0.835 | 0.12601 | -0.004 | -6.629
-18 | -0.81 | 0.11954 | -0.003 | -6.774
-17.5 | -0.784 | 0.11249 | -0.003 | -6.973
-17 | -0.755 | 0.12099 | -0.002 | -6.244
-16.5 | -0.729 | 0.11169 | -0.002 | -6.528
-16 | -0.703 | 0.10449 | -0.002 | -6.731
-15.5 | -0.678 | 0.0982 | -0.001 | -6.9
-15 | -0.652 | 0.09198 | -0.001 | -7.085
-14.5 | -0.623 | 0.09677 | -0.001 | -6.436
-14 | -0.596 | 0.0907 | 0 | -6.575
-13.5 | -0.57 | 0.08426 | 0 | -6.767
-13 | -0.544 | 0.07875 | 0 | -6.907
-12.5 | -0.516 | 0.0809 | 0.001 | -6.377
-12 | -0.489 | 0.077 | 0.001 | -6.35
-11.5 | -0.462 | 0.07131 | 0.001 | -6.484
-11 | -0.436 | 0.06629 | 0.002 | -6.576
-10.5 | -0.408 | 0.0675 | 0.002 | -6.044
-10 | -0.381 | 0.06369 | 0.002 | -5.98
-9.5 | -0.354 | 0.05954 | 0.002 | -5.944
-9 | -0.327 | 0.05517 | 0.003 | -5.931
-8.5 | -0.299 | 0.05578 | 0.003 | -5.369
-8 | -0.272 | 0.05232 | 0.003 | -5.204
-7.5 | -0.245 | 0.04881 | 0.003 | -5.024
-7 | -0.218 | 0.04848 | 0.003 | -4.491
-6.5 | -0.19 | 0.04578 | 0.003 | -4.159
-6 | -0.163 | 0.04286 | 0.003 | -3.807
-5.5 | -0.136 | 0.04274 | 0.004 | -3.173
-5 | -0.108 | 0.0402 | 0.004 | -2.693
-4.5 | -0.081 | 0.03988 | 0.004 | -2.026
-4 | -0.053 | 0.03765 | 0.004 | -1.417
-3.5 | -0.026 | 0.03716 | 0.004 | -0.696
-3 | 0.002 | 0.03569 | 0.004 | 0.063
-2.5 | 0.049 | 0.03294 | 0.004 | 1.497
-2 | 0.103 | 0.03095 | 0.004 | 3.327
-1.5 | 0.16 | 0.02946 | 0.005 | 5.426
-1 | 0.219 | 0.02834 | 0.005 | 7.715
-0.5 | 0.279 | 0.02731 | 0.005 | 10.209
0 | 0.414 | 0.00582 | 0.006 | 71.185
0.5 | 0.487 | 0.00936 | 0.009 | 52.052
1 | 0.559 | 0.00913 | 0.009 | 61.217
1.5 | 0.627 | 0.00897 | 0.009 | 69.898
2 | 0.695 | 0.0087 | 0.009 | 79.824
2.5 | 0.76 | 0.00933 | 0.009 | 81.509
3 | 0.823 | 0.0096 | 0.008 | 85.675
3.5 | 0.875 | 0.01019 | 0.008 | 85.84
4 | 0.927 | 0.01153 | 0.008 | 80.399
4.5 | 0.982 | 0.01236 | 0.008 | 79.458
5 | 1.039 | 0.0132 | 0.007 | 78.666
5.5 | 1.094 | 0.01415 | 0.007 | 77.342
6 | 1.15 | 0.01513 | 0.007 | 76.009
6.5 | 1.205 | 0.01657 | 0.007 | 72.76
7 | 1.259 | 0.01636 | 0.006 | 76.963
7.5 | 1.313 | 0.01766 | 0.006 | 74.336
8 | 1.365 | 0.01913 | 0.006 | 71.363
8.5 | 1.416 | 0.02072 | 0.005 | 68.332
9 | 1.465 | 0.02244 | 0.005 | 65.314
9.5 | 1.513 | 0.02451 | 0.005 | 61.746
10 | 1.56 | 0.02665 | 0.004 | 58.525
10.5 | 1.604 | 0.02911 | 0.004 | 55.098
11 | 1.646 | 0.03176 | 0.003 | 51.823
11.5 | 1.685 | 0.03472 | 0.003 | 48.526
12 | 1.721 | 0.03808 | 0.003 | 45.204
12.5 | 1.753 | 0.04186 | 0.002 | 41.881
13 | 1.77 | 0.04613 | 0.002 | 38.363
13.5 | 1.689 | 0.07328 | 0.001 | 23.054
14 | 1.506 | 0.08382 | 0.001 | 17.968
14.5 | 1.055 | 0.09481 | 0 | 11.125
15 | 1.082 | 0.10325 | 0 | 10.475
15.5 | 1.108 | 0.11295 | -0.001 | 9.807
16 | 1.133 | 0.12484 | -0.001 | 9.076
16.5 | 1.16 | 0.12825 | -0.002 | 9.045
17 | 1.179 | 0.14898 | -0.002 | 7.912
17.5 | 1.193 | 0.18154 | -0.003 | 6.574
18 | 1.217 | 0.20086 | -0.003 | 6.058

## 104. Re 8M Mach 0.50 (2)
BIGFOIL.COM POLAR EXPORT
Horten 12.00% thick 8.00% camber
Horten 12.00% thick 8.00% camber |  |  |  | Cl Max: | 1.9127 | at alpha= | 10.5 | deg
XFOIL ncrit=9 |  |  |  | L/D Max: | 182.168 | at alpha= | 7.5 | deg
Re: | 8000000 |  |  | Cd Min: | 0.22539 | at alpha= | -20 | deg
Mach: | 0.5 |  |  | Cl=0 at alpha= | -5.2341 | deg
|  |  |  | @ Cl=0.1, Cd= | 0.040711
|  |  |  | @ Cl=0.4, Cd= | 0.0073155
|  |  |  | @ Cl=0.6, Cd= | 0.0069488
alpha (deg) | Cl | Cd | Cm | Cl/Cd
-20 | -0.4893 | 0.22539 | 0.0802 | -2.1709
-19.5 | -0.4697 | 0.21862 | 0.0759 | -2.1485
-19 | -0.4487 | 0.2125 | 0.0715 | -2.1115
-18.5 | -0.4284 | 0.20571 | 0.0672 | -2.0825
-18 | -0.4083 | 0.19911 | 0.0629 | -2.0506
-17.5 | -0.3879 | 0.19265 | 0.0585 | -2.0135
-17 | -0.3677 | 0.18631 | 0.0541 | -1.9736
-16.5 | -0.3477 | 0.18011 | 0.0498 | -1.9305
-16 | -0.328 | 0.17369 | 0.0453 | -1.8884
-15.5 | -0.3081 | 0.16745 | 0.0409 | -1.84
-15 | -0.2856 | 0.16246 | 0.0369 | -1.758
-14.5 | -0.2634 | 0.15749 | 0.0328 | -1.6725
-14 | -0.2422 | 0.15226 | 0.0287 | -1.5907
-13.5 | -0.2727 | 0.15344 | 0.0114 | -1.7772
-13 | -0.2517 | 0.14637 | 0.0078 | -1.7196
-12.5 | -0.2276 | 0.14034 | 0.0045 | -1.6218
-12 | -0.204 | 0.13423 | 0.0012 | -1.5198
-11.5 | -0.1819 | 0.12792 | -0.002 | -1.422
-10.5 | -0.1427 | 0.11438 | -0.0084 | -1.2476
-9.5 | -0.1061 | 0.10173 | -0.0143 | -1.043
-9 | -0.0892 | 0.09565 | -0.017 | -0.93257
-8.5 | -0.0782 | 0.0889 | -0.02 | -0.87964
-8 | -0.0618 | 0.08362 | -0.0222 | -0.73906
-7.5 | -0.0481 | 0.07851 | -0.0243 | -0.61266
-7 | -0.0458 | 0.07341 | -0.0266 | -0.62389
-6.5 | -0.045 | 0.06958 | -0.0251 | -0.64674
-6 | -0.0324 | 0.06415 | -0.0262 | -0.50507
-5.5 | -0.0134 | 0.05854 | -0.0269 | -0.2289
-5 | 0.0118 | 0.05282 | -0.0272 | 0.2234
-4.5 | 0.0411 | 0.04658 | -0.0268 | 0.88235
-4 | 0.084 | 0.04223 | -0.026 | 1.9891
-3.5 | 0.1296 | 0.0379 | -0.0246 | 3.4195
-3 | 0.1726 | 0.03227 | -0.0219 | 5.3486
-2.5 | 0.2186 | 0.02686 | -0.0184 | 8.1385
-2 | 0.2373 | 0.01506 | -0.0103 | 15.757
-1.5 | 0.2891 | 0.00806 | -0.0085 | 35.8685
-1 | 0.3597 | 0.00754 | -0.0068 | 47.7056
-0.5 | 0.4279 | 0.00716 | -0.0049 | 59.7626
0 | 0.4962 | 0.00703 | -0.0032 | 70.5832
0.5 | 0.5634 | 0.00697 | -0.0015 | 80.8321
1 | 0.6323 | 0.00693 | -0.0003 | 91.241
1.5 | 0.7005 | 0.00693 | 0.0008 | 101.0823
2 | 0.7688 | 0.00702 | 0.0018 | 109.5157
2.5 | 0.8385 | 0.00706 | 0.0025 | 118.7677
3 | 0.9078 | 0.00717 | 0.0032 | 126.6109
3.5 | 0.9766 | 0.00734 | 0.0039 | 133.0518
4 | 1.047 | 0.00745 | 0.0044 | 140.5369
4.5 | 1.1166 | 0.00765 | 0.0051 | 145.9608
5 | 1.1856 | 0.00791 | 0.0059 | 149.8862
5.5 | 1.2566 | 0.00808 | 0.0066 | 155.5198
6 | 1.3259 | 0.00838 | 0.0075 | 158.222
6.5 | 1.3941 | 0.00873 | 0.0088 | 159.6907
7 | 1.4643 | 0.00899 | 0.0099 | 162.881
7.5 | 1.4956 | 0.00821 | 0.0178 | 182.1681
8 | 1.5493 | 0.00863 | 0.0218 | 179.5249
8.5 | 1.6089 | 0.00901 | 0.0251 | 178.5683
9 | 1.6829 | 0.00963 | 0.0255 | 174.756
9.5 | 1.7811 | 0.01079 | 0.0208 | 165.0695
10 | 1.872 | 0.01185 | 0.018 | 157.9747
10.5 | 1.9127 | 0.01588 | 0.0156 | 120.4471
11.5 | 1.889 | 0.02961 | 0.0132 | 63.796
12 | 1.8242 | 0.03754 | 0.0168 | 48.5935
12.5 | 1.7792 | 0.04502 | 0.0187 | 39.5202
13 | 1.7594 | 0.05145 | 0.0197 | 34.1963
13.5 | 1.7339 | 0.05858 | 0.0199 | 29.5988
14 | 1.7115 | 0.06577 | 0.0197 | 26.0225
14.5 | 1.6984 | 0.07251 | 0.0192 | 23.423
15 | 1.6669 | 0.08098 | 0.0178 | 20.5841
15.5 | 1.6576 | 0.08788 | 0.0167 | 18.8621

## 105. Re 10M Mach 0.00 (1)
BIGFOIL.COM POLAR EXPORT
Horten 12.00% thick 8.00% camber
Horten 12.00% thick 8.00% camber |  |  |  | Cl Max: | 1.832 | at alpha= | 16.5 | deg
JavaFoil+Calcfoil stall+Eppler ext transition |  |  |  | L/D Max: | 140.637 | at alpha= | 7 | deg
Re: | 10000000 |  |  | Cd Min: | 0.00842 | at alpha= | 7 | deg
Mach: | 0 |  |  | Cl=0 at alpha= | -3.0326 | deg
|  |  |  | @ Cl=0.1, Cd= | 0.025561
|  |  |  | @ Cl=0.4, Cd= | 0.008711
|  |  |  | @ Cl=0.6, Cd= | 0.0091605
alpha (deg) | Cl | Cd | Cm | Cl/Cd
-17.5 | -0.376 | 0.13949 | -0.002 | -2.693
-17 | -0.385 | 0.13406 | -0.002 | -2.872
-16.5 | -0.394 | 0.12829 | -0.002 | -3.072
-16 | -0.403 | 0.12231 | -0.001 | -3.294
-15.5 | -0.411 | 0.11639 | -0.001 | -3.533
-15 | -0.419 | 0.11076 | -0.001 | -3.782
-14.5 | -0.426 | 0.10543 | 0 | -4.039
-14 | -0.432 | 0.09995 | 0 | -4.321
-13.5 | -0.437 | 0.09509 | 0 | -4.595
-13 | -0.441 | 0.08978 | 0 | -4.907
-12.5 | -0.442 | 0.08548 | 0.001 | -5.176
-12 | -0.442 | 0.08037 | 0.001 | -5.494
-11.5 | -0.439 | 0.07605 | 0.001 | -5.77
-11 | -0.434 | 0.07159 | 0.001 | -6.064
-10.5 | -0.427 | 0.0678 | 0.002 | -6.298
-10 | -0.418 | 0.0635 | 0.002 | -6.578
-9.5 | -0.406 | 0.05967 | 0.002 | -6.798
-9 | -0.391 | 0.05636 | 0.002 | -6.936
-8.5 | -0.373 | 0.05295 | 0.002 | -7.051
-8 | -0.353 | 0.04981 | 0.003 | -7.083
-7.5 | -0.329 | 0.04697 | 0.003 | -7.011
-7 | -0.303 | 0.04425 | 0.003 | -6.845
-6.5 | -0.274 | 0.04178 | 0.003 | -6.546
-6 | -0.241 | 0.03947 | 0.003 | -6.114
-5.5 | -0.206 | 0.03732 | 0.003 | -5.531
-5 | -0.169 | 0.03544 | 0.004 | -4.765
-4.5 | -0.129 | 0.03352 | 0.004 | -3.85
-4 | -0.087 | 0.03183 | 0.004 | -2.734
-3.5 | -0.043 | 0.03026 | 0.004 | -1.422
-3 | 0.003 | 0.02886 | 0.004 | 0.094
-2.5 | 0.05 | 0.0274 | 0.005 | 1.827
-2 | 0.099 | 0.02577 | 0.005 | 3.838
-1.5 | 0.18 | 0.00886 | 0.007 | 20.305
-1 | 0.241 | 0.00886 | 0.008 | 27.183
-0.5 | 0.302 | 0.00881 | 0.008 | 34.272
0 | 0.364 | 0.00874 | 0.008 | 41.599
0.5 | 0.426 | 0.00869 | 0.008 | 48.997
1 | 0.487 | 0.0087 | 0.008 | 55.993
1.5 | 0.547 | 0.00871 | 0.008 | 62.808
2 | 0.607 | 0.00922 | 0.008 | 65.889
2.5 | 0.667 | 0.00927 | 0.007 | 71.964
3 | 0.726 | 0.0089 | 0.007 | 81.647
3.5 | 0.786 | 0.00895 | 0.007 | 87.762
4 | 0.845 | 0.0091 | 0.007 | 92.867
4.5 | 0.904 | 0.00888 | 0.007 | 101.704
5 | 0.962 | 0.00874 | 0.007 | 110.046
5.5 | 1.02 | 0.00908 | 0.007 | 112.303
6 | 1.077 | 0.00962 | 0.006 | 111.862
6.5 | 1.132 | 0.01 | 0.006 | 113.189
7 | 1.184 | 0.00842 | 0.006 | 140.637
7.5 | 1.231 | 0.00884 | 0.006 | 139.14
8 | 1.271 | 0.00972 | 0.005 | 130.772
8.5 | 1.314 | 0.01076 | 0.005 | 122.156
9 | 1.359 | 0.0118 | 0.005 | 115.192
9.5 | 1.405 | 0.01303 | 0.004 | 107.799
10 | 1.451 | 0.01423 | 0.004 | 102.006
10.5 | 1.497 | 0.01552 | 0.004 | 96.487
11 | 1.543 | 0.01692 | 0.003 | 91.175
11.5 | 1.588 | 0.01838 | 0.003 | 86.421
12 | 1.633 | 0.02 | 0.002 | 81.673
12.5 | 1.678 | 0.02169 | 0.002 | 77.342
13 | 1.719 | 0.0236 | 0.001 | 72.865
13.5 | 1.751 | 0.02559 | 0.001 | 68.423
14 | 1.779 | 0.0278 | 0.001 | 64.001
14.5 | 1.801 | 0.03032 | 0 | 59.411
15 | 1.801 | 0.04263 | 0 | 42.257
15.5 | 1.815 | 0.04628 | -0.001 | 39.229
16 | 1.826 | 0.04948 | -0.001 | 36.905
16.5 | 1.832 | 0.05266 | -0.002 | 34.786
17 | 1.831 | 0.05601 | -0.002 | 32.688
17.5 | 1.823 | 0.05948 | -0.003 | 30.65
18 | 1.81 | 0.06302 | -0.003 | 28.717
18.5 | 1.791 | 0.06676 | -0.004 | 26.836
19 | 1.768 | 0.07069 | -0.004 | 25.014
19.5 | 1.74 | 0.07476 | -0.005 | 23.28
20 | 1.708 | 0.07905 | -0.006 | 21.609

## 106. Re 10M Mach 0.00 (2)
BIGFOIL.COM POLAR EXPORT
Horten 12.00% thick 8.00% camber
Horten 12.00% thick 8.00% camber |  |  |  | Cl Max: | 1.8672 | at alpha= | 14 | deg
XFOIL ncrit=9 |  |  |  | L/D Max: | 218.014 | at alpha= | 10.5 | deg
Re: | 10000000 |  |  | Cd Min: | 0.10084 | at alpha= | 19 | deg
Mach: | 0 |  |  | Cl=0 at alpha= | -3.4901 | deg
|  |  |  | @ Cl=0.1, Cd= | 0.0066044
|  |  |  | @ Cl=0.4, Cd= | 0.0061562
|  |  |  | @ Cl=0.6, Cd= | 0.0061274
alpha (deg) | Cl | Cd | Cm | Cl/Cd
-9 | -0.6153 | 0.01206 | -0.0089 | -51.0199
-8.5 | -0.5612 | 0.01114 | -0.008 | -50.377
-8 | -0.5062 | 0.01041 | -0.0073 | -48.6263
-7.5 | -0.451 | 0.00957 | -0.0066 | -47.1264
-7 | -0.3952 | 0.00894 | -0.0059 | -44.2058
-6.5 | -0.3388 | 0.00847 | -0.0054 | -40
-6 | -0.2825 | 0.00809 | -0.0048 | -34.9197
-5.5 | -0.2261 | 0.0078 | -0.0042 | -28.9872
-5 | -0.1695 | 0.00754 | -0.0037 | -22.4801
-4.5 | -0.1131 | 0.00736 | -0.0032 | -15.3668
-4 | -0.0569 | 0.00714 | -0.0027 | -7.9692
-3.5 | -0.0011 | 0.00687 | -0.002 | -0.16012
-3 | 0.0545 | 0.00671 | -0.0014 | 8.1222
-2.5 | 0.1105 | 0.00658 | -0.0009 | 16.7933
-2 | 0.1666 | 0.00647 | -0.0005 | 25.7496
-1.5 | 0.2218 | 0.00635 | 0.0001 | 34.9291
-1 | 0.2777 | 0.00627 | 0.0005 | 44.2903
-0.5 | 0.334 | 0.00621 | 0.0008 | 53.7842
0 | 0.3894 | 0.00616 | 0.0012 | 63.2143
0.5 | 0.4458 | 0.00614 | 0.0014 | 72.6059
1 | 0.502 | 0.00609 | 0.0016 | 82.4302
1.5 | 0.5581 | 0.00612 | 0.0017 | 91.1928
2 | 0.6145 | 0.00613 | 0.0018 | 100.2447
2.5 | 0.6711 | 0.00613 | 0.0017 | 109.478
3 | 0.7272 | 0.00619 | 0.0017 | 117.4798
3.5 | 0.7833 | 0.00625 | 0.0016 | 125.328
4 | 0.84 | 0.00628 | 0.0014 | 133.758
4.5 | 0.896 | 0.00636 | 0.0012 | 140.8805
5 | 0.9516 | 0.00648 | 0.001 | 146.8519
5.5 | 1.0079 | 0.00653 | 0.0007 | 154.3492
6 | 1.0635 | 0.00664 | 0.0004 | 160.1657
6.5 | 1.1185 | 0.00679 | 0.0002 | 164.7275
7 | 1.1738 | 0.00687 | -0.0001 | 170.8588
7.5 | 1.2054 | 0.00585 | 0.0043 | 206.0513
8 | 1.2561 | 0.00599 | 0.0048 | 209.6995
8.5 | 1.3092 | 0.00613 | 0.0048 | 213.5726
9 | 1.3622 | 0.00628 | 0.0047 | 216.9108
9.5 | 1.4136 | 0.00655 | 0.0048 | 215.8168
10 | 1.4688 | 0.00675 | 0.0041 | 217.6
10.5 | 1.5261 | 0.007 | 0.0027 | 218.0143
11 | 1.5874 | 0.00739 | 0.0003 | 214.8038
11.5 | 1.6495 | 0.00766 | -0.0023 | 215.3394
12 | 1.7053 | 0.00822 | -0.004 | 207.4574
12.5 | 1.7519 | 0.00894 | -0.0039 | 195.962
13 | 1.8006 | 0.0102 | -0.0052 | 176.5294
13.5 | 1.8432 | 0.01186 | -0.0062 | 155.4132
14 | 1.8672 | 0.01454 | -0.0057 | 128.4182
14.5 | 1.8342 | 0.02016 | -0.0021 | 90.9821
15 | 1.7943 | 0.02843 | -0.0016 | 63.1129
15.5 | 1.7667 | 0.03541 | -0.001 | 49.8927
16 | 1.7237 | 0.04422 | -0.0007 | 38.9801
16.5 | 1.6887 | 0.0529 | -0.0013 | 31.9225
17 | 1.6546 | 0.06184 | -0.0022 | 26.7561
17.5 | 1.616 | 0.07178 | -0.0038 | 22.5132
18 | 1.5876 | 0.0808 | -0.0055 | 19.6485
18.5 | 1.5526 | 0.09098 | -0.0078 | 17.0653
19 | 1.5225 | 0.10084 | -0.0104 | 15.0982

## 107. Re 10M Mach 0.10 (1)
BIGFOIL.COM POLAR EXPORT
Horten 12.00% thick 8.00% camber
Horten 12.00% thick 8.00% camber |  |  |  | Cl Max: | 1.827 | at alpha= | 16.5 | deg
JavaFoil+Calcfoil stall+Eppler ext transition |  |  |  | L/D Max: | 139.015 | at alpha= | 7 | deg
Re: | 10000000 |  |  | Cd Min: | 0.00854 | at alpha= | 7 | deg
Mach: | 0.1 |  |  | Cl=0 at alpha= | -3.0326 | deg
|  |  |  | @ Cl=0.1, Cd= | 0.026082
|  |  |  | @ Cl=0.4, Cd= | 0.0087578
|  |  |  | @ Cl=0.6, Cd= | 0.0091867
alpha (deg) | Cl | Cd | Cm | Cl/Cd
-17 | -0.34 | 0.13519 | -0.002 | -2.513
-16.5 | -0.351 | 0.12894 | -0.002 | -2.721
-16 | -0.362 | 0.12376 | -0.001 | -2.922
-15.5 | -0.372 | 0.11771 | -0.001 | -3.162
-15 | -0.382 | 0.11226 | -0.001 | -3.404
-14.5 | -0.391 | 0.10692 | 0 | -3.661
-14 | -0.4 | 0.10185 | 0 | -3.927
-13.5 | -0.407 | 0.09674 | 0 | -4.211
-13 | -0.414 | 0.09122 | 0 | -4.535
-12.5 | -0.418 | 0.08653 | 0.001 | -4.832
-12 | -0.42 | 0.08167 | 0.001 | -5.14
-11.5 | -0.42 | 0.07705 | 0.001 | -5.444
-11 | -0.417 | 0.07299 | 0.001 | -5.715
-10.5 | -0.412 | 0.06853 | 0.002 | -6.018
-10 | -0.405 | 0.06438 | 0.002 | -6.295
-9.5 | -0.395 | 0.06029 | 0.002 | -6.557
-9 | -0.382 | 0.05685 | 0.002 | -6.727
-8.5 | -0.367 | 0.05339 | 0.002 | -6.865
-8 | -0.348 | 0.05034 | 0.003 | -6.904
-7.5 | -0.325 | 0.04738 | 0.003 | -6.868
-7 | -0.3 | 0.04467 | 0.003 | -6.717
-6.5 | -0.272 | 0.04204 | 0.003 | -6.462
-6 | -0.24 | 0.03969 | 0.003 | -6.051
-5.5 | -0.206 | 0.03754 | 0.003 | -5.481
-5 | -0.169 | 0.03563 | 0.004 | -4.732
-4.5 | -0.129 | 0.03371 | 0.004 | -3.827
-4 | -0.087 | 0.03203 | 0.004 | -2.718
-3.5 | -0.043 | 0.0304 | 0.004 | -1.418
-3 | 0.003 | 0.02899 | 0.004 | 0.094
-2.5 | 0.05 | 0.02757 | 0.005 | 1.821
-2 | 0.099 | 0.02613 | 0.005 | 3.795
-1.5 | 0.15 | 0.0237 | 0.005 | 6.344
-1 | 0.242 | 0.00885 | 0.008 | 27.327
-0.5 | 0.303 | 0.0088 | 0.008 | 34.469
0 | 0.365 | 0.00878 | 0.008 | 41.62
0.5 | 0.428 | 0.00874 | 0.008 | 48.902
1 | 0.49 | 0.00872 | 0.008 | 56.128
1.5 | 0.55 | 0.00872 | 0.008 | 63.06
2 | 0.61 | 0.00928 | 0.008 | 65.738
2.5 | 0.67 | 0.00929 | 0.007 | 72.121
3 | 0.73 | 0.00889 | 0.007 | 82.105
3.5 | 0.79 | 0.009 | 0.007 | 87.73
4 | 0.849 | 0.0088 | 0.007 | 96.441
4.5 | 0.908 | 0.00893 | 0.007 | 101.64
5 | 0.966 | 0.00884 | 0.007 | 109.354
5.5 | 1.024 | 0.00857 | 0.007 | 119.533
6 | 1.081 | 0.01012 | 0.006 | 106.809
6.5 | 1.136 | 0.01014 | 0.006 | 111.977
7 | 1.187 | 0.00854 | 0.006 | 139.015
7.5 | 1.232 | 0.00907 | 0.006 | 135.844
8 | 1.273 | 0.01003 | 0.005 | 126.864
8.5 | 1.317 | 0.01108 | 0.005 | 118.861
9 | 1.363 | 0.01213 | 0.005 | 112.379
9.5 | 1.409 | 0.01337 | 0.004 | 105.389
10 | 1.455 | 0.01457 | 0.004 | 99.856
10.5 | 1.501 | 0.01589 | 0.004 | 94.49
11 | 1.547 | 0.0173 | 0.003 | 89.461
11.5 | 1.593 | 0.01878 | 0.003 | 84.82
12 | 1.638 | 0.02045 | 0.002 | 80.111
12.5 | 1.683 | 0.02217 | 0.002 | 75.914
13 | 1.724 | 0.02408 | 0.001 | 71.601
13.5 | 1.755 | 0.02613 | 0.001 | 67.173
14 | 1.783 | 0.02838 | 0.001 | 62.801
14.5 | 1.804 | 0.03096 | 0 | 58.271
15 | 1.802 | 0.0439 | 0 | 41.047
15.5 | 1.815 | 0.04722 | -0.001 | 38.441
16 | 1.824 | 0.05051 | -0.001 | 36.106
16.5 | 1.827 | 0.05375 | -0.002 | 33.996
17 | 1.823 | 0.05719 | -0.002 | 31.884
17.5 | 1.812 | 0.06068 | -0.003 | 29.866
18 | 1.795 | 0.06441 | -0.003 | 27.873
18.5 | 1.773 | 0.06827 | -0.004 | 25.966
19 | 1.745 | 0.07235 | -0.005 | 24.115
19.5 | 1.712 | 0.07657 | -0.005 | 22.355
20 | 1.674 | 0.08102 | -0.006 | 20.668

## 108. Re 10M Mach 0.10 (2)
BIGFOIL.COM POLAR EXPORT
Horten 12.00% thick 8.00% camber
Horten 12.00% thick 8.00% camber |  |  |  | Cl Max: | 1.8671 | at alpha= | 14 | deg
XFOIL ncrit=9 |  |  |  | L/D Max: | 217.082 | at alpha= | 10 | deg
Re: | 10000000 |  |  | Cd Min: | 0.21862 | at alpha= | -20 | deg
Mach: | 0.1 |  |  | Cl=0 at alpha= | -3.4911 | deg
|  |  |  | @ Cl=0.1, Cd= | 0.0066305
|  |  |  | @ Cl=0.4, Cd= | 0.006176
|  |  |  | @ Cl=0.6, Cd= | 0.00614
alpha (deg) | Cl | Cd | Cm | Cl/Cd
-20 | -0.5283 | 0.21862 | 0.0472 | -2.4165
-19.5 | -0.5078 | 0.21415 | 0.0439 | -2.3712
-19 | -0.4878 | 0.20923 | 0.0405 | -2.3314
-18.5 | -0.4701 | 0.2031 | 0.0371 | -2.3146
-18 | -0.4501 | 0.19804 | 0.0338 | -2.2728
-17.5 | -0.4307 | 0.19266 | 0.0305 | -2.2355
-17 | -0.4134 | 0.18616 | 0.0271 | -2.2207
-16.5 | -0.3951 | 0.17984 | 0.0238 | -2.197
-15.5 | -0.3714 | 0.16316 | 0.0162 | -2.2763
-15 | -0.3528 | 0.15757 | 0.0132 | -2.239
-14.5 | -0.3314 | 0.15287 | 0.0103 | -2.1679
-14 | -0.3123 | 0.1474 | 0.0074 | -2.1187
-12 | -0.2705 | 0.11698 | -0.0059 | -2.3124
-11.5 | -0.2548 | 0.11155 | -0.0083 | -2.2842
-11 | -0.2442 | 0.10527 | -0.0111 | -2.3197
-10.5 | -0.2253 | 0.10092 | -0.0131 | -2.2325
-10 | -0.2143 | 0.09534 | -0.0153 | -2.2477
-9 | -0.3979 | 0.06001 | -0.0225 | -6.6306
-8 | -0.5116 | 0.01105 | -0.0084 | -46.2986
-7.5 | -0.4558 | 0.01021 | -0.0076 | -44.6425
-7 | -0.3998 | 0.00928 | -0.0068 | -43.0819
-6.5 | -0.3428 | 0.0087 | -0.0062 | -39.4023
-6 | -0.2857 | 0.00825 | -0.0055 | -34.6303
-5.5 | -0.2286 | 0.0079 | -0.0049 | -28.9367
-5 | -0.1713 | 0.00762 | -0.0043 | -22.4803
-4.5 | -0.1143 | 0.00742 | -0.0037 | -15.4043
-4 | -0.0573 | 0.00721 | -0.0031 | -7.9473
-3.5 | -0.001 | 0.00693 | -0.0025 | -0.1443
-3 | 0.055 | 0.00675 | -0.0018 | 8.1481
-2.5 | 0.1115 | 0.0066 | -0.0012 | 16.8939
-2 | 0.168 | 0.00649 | -0.0007 | 25.886
-1.5 | 0.2237 | 0.00638 | -0.0001 | 35.0627
-1 | 0.28 | 0.00628 | 0.0004 | 44.586
-0.5 | 0.3367 | 0.00623 | 0.0007 | 54.0449
0 | 0.3925 | 0.00618 | 0.0011 | 63.5113
0.5 | 0.4493 | 0.00615 | 0.0014 | 73.0569
1 | 0.5059 | 0.00611 | 0.0016 | 82.7987
1.5 | 0.5624 | 0.00614 | 0.0017 | 91.5961
2 | 0.6192 | 0.00614 | 0.0018 | 100.8469
2.5 | 0.6761 | 0.00615 | 0.0017 | 109.935
3 | 0.7326 | 0.00621 | 0.0017 | 117.971
3.5 | 0.7893 | 0.00627 | 0.0016 | 125.8852
4 | 0.8462 | 0.0063 | 0.0015 | 134.3175
4.5 | 0.9026 | 0.0064 | 0.0013 | 141.0312
5 | 0.9588 | 0.0065 | 0.0011 | 147.5077
5.5 | 1.0155 | 0.00656 | 0.0008 | 154.8018
6 | 1.0714 | 0.00669 | 0.0006 | 160.1495
6.5 | 1.1269 | 0.00683 | 0.0004 | 164.9927
7 | 1.1828 | 0.0069 | 0.0001 | 171.4203
7.5 | 1.2145 | 0.00591 | 0.0045 | 205.4992
8 | 1.2655 | 0.00605 | 0.0051 | 209.1736
8.5 | 1.3192 | 0.00618 | 0.0051 | 213.4628
9 | 1.3725 | 0.00635 | 0.0052 | 216.1417
9.5 | 1.4244 | 0.00662 | 0.0053 | 215.1662
10 | 1.4805 | 0.00682 | 0.0046 | 217.0821
10.5 | 1.5387 | 0.00709 | 0.0032 | 217.024
11 | 1.6009 | 0.00749 | 0.0007 | 213.7383
11.5 | 1.6639 | 0.00775 | -0.0019 | 214.6968
12 | 1.7201 | 0.00832 | -0.0034 | 206.7428
12.5 | 1.7676 | 0.00905 | -0.0033 | 195.3149
13 | 1.8171 | 0.01029 | -0.0046 | 176.5889
13.5 | 1.8596 | 0.01201 | -0.0055 | 154.8376
14 | 1.8671 | 0.01496 | -0.0025 | 124.8061
14.5 | 1.8399 | 0.0214 | -0.0016 | 85.9766
15 | 1.7989 | 0.02963 | -0.0008 | 60.7121
15.5 | 1.7655 | 0.03714 | -0.0001 | 47.5363
16 | 1.7197 | 0.04627 | 0 | 37.1666
16.5 | 1.6808 | 0.05543 | -0.0006 | 30.3229
17 | 1.6441 | 0.0648 | -0.0018 | 25.3719
17.5 | 1.6084 | 0.07436 | -0.0033 | 21.6299
18 | 1.5736 | 0.08429 | -0.0054 | 18.6689
18.5 | 1.5449 | 0.09376 | -0.0076 | 16.4772
19 | 1.5168 | 0.10335 | -0.0102 | 14.6763

## 109. Re 10M Mach 0.25 (1)
BIGFOIL.COM POLAR EXPORT
Horten 12.00% thick 8.00% camber
Horten 12.00% thick 8.00% camber |  |  |  | Cl Max: | 1.812 | at alpha= | 14.5 | deg
JavaFoil+Calcfoil stall+Eppler ext transition |  |  |  | L/D Max: | 122.742 | at alpha= | 7 | deg
Re: | 10000000 |  |  | Cd Min: | 0.00854 | at alpha= | 5 | deg
Mach: | 0.25 |  |  | Cl=0 at alpha= | -3.0326 | deg
|  |  |  | @ Cl=0.1, Cd= | 0.027256
|  |  |  | @ Cl=0.4, Cd= | 0.0089817
|  |  |  | @ Cl=0.6, Cd= | 0.0087677
alpha (deg) | Cl | Cd | Cm | Cl/Cd
-14 | -0.064 | 0.1068 | 0 | -0.599
-13.5 | -0.061 | 0.10171 | 0 | -0.601
-13 | -0.141 | 0.09698 | 0 | -1.457
-12.5 | -0.184 | 0.09282 | 0.001 | -1.987
-12 | -0.216 | 0.08717 | 0.001 | -2.479
-11.5 | -0.243 | 0.08211 | 0.001 | -2.954
-11 | -0.265 | 0.07819 | 0.001 | -3.384
-10.5 | -0.282 | 0.07365 | 0.001 | -3.834
-10 | -0.296 | 0.06931 | 0.002 | -4.269
-9.5 | -0.305 | 0.06529 | 0.002 | -4.668
-9 | -0.309 | 0.06119 | 0.002 | -5.05
-8.5 | -0.308 | 0.05766 | 0.002 | -5.346
-8 | -0.303 | 0.05379 | 0.002 | -5.624
-7.5 | -0.292 | 0.05013 | 0.003 | -5.82
-7 | -0.276 | 0.04701 | 0.003 | -5.868
-6.5 | -0.255 | 0.04404 | 0.003 | -5.79
-6 | -0.23 | 0.04135 | 0.003 | -5.551
-5.5 | -0.2 | 0.03899 | 0.003 | -5.119
-5 | -0.166 | 0.03682 | 0.004 | -4.496
-4.5 | -0.128 | 0.03486 | 0.004 | -3.668
-4 | -0.087 | 0.03304 | 0.004 | -2.634
-3.5 | -0.043 | 0.0314 | 0.004 | -1.38
-3 | 0.003 | 0.02987 | 0.004 | 0.092
-2.5 | 0.051 | 0.02854 | 0.005 | 1.782
-2 | 0.101 | 0.02723 | 0.005 | 3.695
-1.5 | 0.152 | 0.02577 | 0.005 | 5.9
-1 | 0.247 | 0.00904 | 0.008 | 27.381
-0.5 | 0.311 | 0.00901 | 0.008 | 34.49
0 | 0.375 | 0.00897 | 0.008 | 41.797
0.5 | 0.439 | 0.009 | 0.008 | 48.779
1 | 0.503 | 0.00897 | 0.008 | 56.056
1.5 | 0.565 | 0.00898 | 0.008 | 62.898
2 | 0.626 | 0.00861 | 0.008 | 72.705
2.5 | 0.688 | 0.00914 | 0.008 | 75.273
3 | 0.749 | 0.0092 | 0.008 | 81.427
3.5 | 0.81 | 0.00896 | 0.007 | 90.364
4 | 0.871 | 0.00882 | 0.007 | 98.678
4.5 | 0.931 | 0.00873 | 0.007 | 106.557
5 | 0.99 | 0.00854 | 0.007 | 115.865
5.5 | 1.048 | 0.00917 | 0.007 | 114.258
6 | 1.103 | 0.00978 | 0.007 | 112.721
6.5 | 1.151 | 0.01081 | 0.006 | 106.422
7 | 1.194 | 0.00973 | 0.006 | 122.742
7.5 | 1.239 | 0.01063 | 0.006 | 116.535
8 | 1.286 | 0.01171 | 0.005 | 109.773
8.5 | 1.334 | 0.01276 | 0.005 | 104.577
9 | 1.382 | 0.01391 | 0.005 | 99.386
9.5 | 1.43 | 0.01517 | 0.004 | 94.252
10 | 1.478 | 0.01644 | 0.004 | 89.887
10.5 | 1.525 | 0.01791 | 0.004 | 85.185
11 | 1.572 | 0.01943 | 0.003 | 80.927
11.5 | 1.618 | 0.02109 | 0.003 | 76.719
12 | 1.664 | 0.02289 | 0.002 | 72.69
12.5 | 1.708 | 0.02482 | 0.002 | 68.828
13 | 1.749 | 0.02694 | 0.002 | 64.923
13.5 | 1.776 | 0.02928 | 0.001 | 60.664
14 | 1.799 | 0.03182 | 0.001 | 56.523
14.5 | 1.812 | 0.03469 | 0 | 52.246
15 | 1.802 | 0.04938 | 0 | 36.486
15.5 | 1.803 | 0.05304 | -0.001 | 33.993
16 | 1.797 | 0.05669 | -0.001 | 31.699
16.5 | 1.783 | 0.0606 | -0.002 | 29.414
17 | 1.756 | 0.06468 | -0.002 | 27.151
17.5 | 1.718 | 0.069 | -0.003 | 24.897
18 | 1.669 | 0.07342 | -0.003 | 22.737
18.5 | 1.611 | 0.07822 | -0.004 | 20.597
19 | 1.543 | 0.08342 | -0.005 | 18.499
19.5 | 1.467 | 0.08885 | -0.005 | 16.507

## 110. Re 10M Mach 0.25 (2)
BIGFOIL.COM POLAR EXPORT
Horten 12.00% thick 8.00% camber
Horten 12.00% thick 8.00% camber |  |  |  | Cl Max: | 1.9524 | at alpha= | 13.5 | deg
XFOIL ncrit=9 |  |  |  | L/D Max: | 213.679 | at alpha= | 10 | deg
Re: | 10000000 |  |  | Cd Min: | 0.21958 | at alpha= | -19.5 | deg
Mach: | 0.25 |  |  | Cl=0 at alpha= | -3.4932 | deg
|  |  |  | @ Cl=0.1, Cd= | 0.0068303
|  |  |  | @ Cl=0.4, Cd= | 0.0062785
|  |  |  | @ Cl=0.6, Cd= | 0.0062253
alpha (deg) | Cl | Cd | Cm | Cl/Cd
-19.5 | -0.5117 | 0.21958 | 0.0467 | -2.3304
-19 | -0.4906 | 0.21472 | 0.0433 | -2.2848
-18.5 | -0.4697 | 0.20954 | 0.0398 | -2.2416
-18 | -0.4001 | 0.18851 | 0.054 | -2.1224
-17.5 | -0.3821 | 0.18351 | 0.0501 | -2.0822
-17 | -0.3635 | 0.17872 | 0.0463 | -2.0339
-16.5 | -0.3459 | 0.17356 | 0.0424 | -1.993
-16 | -0.3302 | 0.16782 | 0.0383 | -1.9676
-15 | -0.3514 | 0.1597 | 0.0147 | -2.2004
-14.5 | -0.3292 | 0.15482 | 0.0117 | -2.1263
-14 | -0.3093 | 0.1493 | 0.0087 | -2.0717
-13.5 | -0.2915 | 0.14298 | 0.0056 | -2.0387
-13 | -0.2735 | 0.13691 | 0.0025 | -1.9977
-12.5 | -0.2536 | 0.1315 | -0.0003 | -1.9285
-12 | -0.2364 | 0.12552 | -0.0031 | -1.8834
-11.5 | -0.2219 | 0.11889 | -0.006 | -1.8664
-10.5 | -0.2073 | 0.10349 | -0.0123 | -2.0031
-10 | -0.1991 | 0.09696 | -0.015 | -2.0534
-9.5 | -0.1843 | 0.09206 | -0.017 | -2.002
-9 | -0.1773 | 0.08631 | -0.0192 | -2.0542
-8.5 | -0.1632 | 0.08241 | -0.0208 | -1.9803
-8 | -0.1829 | 0.07713 | -0.0208 | -2.3713
-7.5 | -0.2138 | 0.06659 | -0.022 | -3.2107
-7 | -0.2125 | 0.05737 | -0.0228 | -3.704
-6.5 | -0.24 | 0.03871 | -0.0207 | -6.1999
-6 | -0.3028 | 0.0105 | -0.0096 | -28.8381
-5.5 | -0.2436 | 0.00896 | -0.0086 | -27.1875
-5 | -0.1826 | 0.00835 | -0.0076 | -21.8683
-4.5 | -0.1218 | 0.00792 | -0.0066 | -15.3788
-4 | -0.061 | 0.00756 | -0.0057 | -8.0688
-3.5 | -0.0008 | 0.00732 | -0.0048 | -0.10929
-3 | 0.0582 | 0.007 | -0.0039 | 8.3143
-2.5 | 0.1173 | 0.00676 | -0.003 | 17.3521
-2 | 0.176 | 0.00663 | -0.0021 | 26.546
-1.5 | 0.2349 | 0.00653 | -0.0014 | 35.9724
-1 | 0.293 | 0.00637 | -0.0006 | 45.9969
-0.5 | 0.3515 | 0.00632 | 0 | 55.6171
0 | 0.4099 | 0.00627 | 0.0006 | 65.3748
0.5 | 0.4688 | 0.00621 | 0.001 | 75.4911
1 | 0.5274 | 0.00621 | 0.0013 | 84.9275
1.5 | 0.5862 | 0.00623 | 0.0016 | 94.0931
2 | 0.6454 | 0.00621 | 0.0017 | 103.9291
2.5 | 0.7042 | 0.00626 | 0.0019 | 112.492
3 | 0.7629 | 0.00633 | 0.002 | 120.5213
3.5 | 0.8223 | 0.00636 | 0.0019 | 129.2925
4 | 0.8812 | 0.00644 | 0.0019 | 136.8323
4.5 | 0.9397 | 0.00657 | 0.0019 | 143.0289
5 | 0.9991 | 0.00663 | 0.0017 | 150.6938
5.5 | 1.0579 | 0.00674 | 0.0016 | 156.9585
6 | 1.1158 | 0.00692 | 0.0015 | 161.2428
6.5 | 1.1749 | 0.00701 | 0.0013 | 167.6034
7 | 1.2331 | 0.00714 | 0.0012 | 172.7031
7.5 | 1.2654 | 0.00625 | 0.0061 | 202.464
8 | 1.3191 | 0.00631 | 0.007 | 209.0491
8.5 | 1.375 | 0.00648 | 0.0074 | 212.1914
9 | 1.4292 | 0.00677 | 0.008 | 211.1078
9.5 | 1.4854 | 0.00697 | 0.0082 | 213.1133
10 | 1.5449 | 0.00723 | 0.0077 | 213.6791
10.5 | 1.61 | 0.00767 | 0.0057 | 209.9087
11 | 1.6787 | 0.00799 | 0.0031 | 210.1001
11.5 | 1.7441 | 0.00843 | 0.0011 | 206.8921
12 | 1.8028 | 0.00896 | 0.0003 | 201.2054
12.5 | 1.855 | 0.00982 | 0.0003 | 188.9002
13 | 1.9082 | 0.01104 | -0.0007 | 172.8442
13.5 | 1.9524 | 0.01299 | -0.0015 | 150.3002
14 | 1.9122 | 0.01978 | 0.0011 | 96.6734
14.5 | 1.8641 | 0.02821 | 0.0026 | 66.0794
15 | 1.8236 | 0.03597 | 0.0038 | 50.6978
15.5 | 1.762 | 0.04613 | 0.0043 | 38.1964
16 | 1.7172 | 0.05552 | 0.0038 | 30.9294
16.5 | 1.6725 | 0.06533 | 0.0028 | 25.6008
17 | 1.6281 | 0.07563 | 0.0011 | 21.5272
17.5 | 1.5812 | 0.08667 | -0.0013 | 18.2439
18 | 1.5425 | 0.09722 | -0.0039 | 15.8661
18.5 | 1.5097 | 0.10744 | -0.0068 | 14.0516

## 111. Re 10M Mach 0.50 (1)
BIGFOIL.COM POLAR EXPORT
Horten 12.00% thick 8.00% camber
Horten 12.00% thick 8.00% camber |  |  |  | Cl Max: | 1.771 | at alpha= | 13 | deg
JavaFoil+Calcfoil stall+Eppler ext transition |  |  |  | L/D Max: | 88.219 | at alpha= | 3 | deg
Re: | 10000000 |  |  | Cd Min: | 0.00603 | at alpha= | 0 | deg
Mach: | 0.5 |  |  | Cl=0 at alpha= | -3.0357 | deg
|  |  |  | @ Cl=0.1, Cd= | 0.030724
|  |  |  | @ Cl=0.4, Cd= | 0.0081881
|  |  |  | @ Cl=0.6, Cd= | 0.0087875
alpha (deg) | Cl | Cd | Cm | Cl/Cd
-20 | -0.916 | 0.1382 | -0.005 | -6.629
-19.5 | -0.887 | 0.14146 | -0.005 | -6.269
-19 | -0.861 | 0.13212 | -0.004 | -6.519
-18.5 | -0.836 | 0.12424 | -0.004 | -6.73
-18 | -0.811 | 0.11748 | -0.003 | -6.899
-17.5 | -0.786 | 0.1105 | -0.003 | -7.109
-17 | -0.756 | 0.11678 | -0.002 | -6.472
-16.5 | -0.73 | 0.10993 | -0.002 | -6.638
-16 | -0.704 | 0.10263 | -0.002 | -6.86
-15.5 | -0.678 | 0.09667 | -0.001 | -7.016
-15 | -0.653 | 0.09016 | -0.001 | -7.241
-14.5 | -0.623 | 0.09495 | -0.001 | -6.564
-14 | -0.597 | 0.08932 | 0 | -6.682
-13.5 | -0.571 | 0.08307 | 0 | -6.871
-13 | -0.545 | 0.07737 | 0 | -7.039
-12.5 | -0.516 | 0.07933 | 0.001 | -6.507
-12 | -0.489 | 0.07568 | 0.001 | -6.465
-11.5 | -0.463 | 0.07037 | 0.001 | -6.575
-11 | -0.436 | 0.06521 | 0.002 | -6.69
-10.5 | -0.408 | 0.06648 | 0.002 | -6.141
-10 | -0.381 | 0.06268 | 0.002 | -6.082
-9.5 | -0.354 | 0.05865 | 0.002 | -6.041
-9 | -0.328 | 0.0542 | 0.003 | -6.043
-8.5 | -0.3 | 0.05491 | 0.003 | -5.457
-8 | -0.272 | 0.05153 | 0.003 | -5.288
-7.5 | -0.245 | 0.04796 | 0.003 | -5.117
-7 | -0.218 | 0.0479 | 0.003 | -4.548
-6.5 | -0.191 | 0.04508 | 0.003 | -4.226
-6 | -0.163 | 0.04228 | 0.004 | -3.862
-5.5 | -0.136 | 0.04215 | 0.004 | -3.219
-5 | -0.108 | 0.03959 | 0.004 | -2.736
-4.5 | -0.081 | 0.03952 | 0.004 | -2.045
-4 | -0.053 | 0.03722 | 0.004 | -1.434
-3.5 | -0.026 | 0.03662 | 0.004 | -0.707
-3 | 0.002 | 0.03524 | 0.004 | 0.064
-2.5 | 0.049 | 0.03301 | 0.004 | 1.494
-2 | 0.103 | 0.03059 | 0.005 | 3.368
-1.5 | 0.16 | 0.02909 | 0.005 | 5.5
-1 | 0.219 | 0.02791 | 0.005 | 7.844
-0.5 | 0.279 | 0.02684 | 0.005 | 10.406
0 | 0.414 | 0.00603 | 0.006 | 68.659
0.5 | 0.487 | 0.00909 | 0.009 | 53.585
1 | 0.559 | 0.00889 | 0.009 | 62.9
1.5 | 0.627 | 0.00872 | 0.009 | 71.922
2 | 0.695 | 0.00869 | 0.009 | 79.974
2.5 | 0.761 | 0.00908 | 0.009 | 83.849
3 | 0.825 | 0.00935 | 0.008 | 88.219
3.5 | 0.879 | 0.01025 | 0.008 | 85.797
4 | 0.93 | 0.01107 | 0.008 | 84.024
4.5 | 0.985 | 0.01197 | 0.008 | 82.277
5 | 1.04 | 0.01284 | 0.007 | 81.021
5.5 | 1.097 | 0.01373 | 0.007 | 79.87
6 | 1.152 | 0.01477 | 0.007 | 77.975
6.5 | 1.207 | 0.01619 | 0.007 | 74.556
7 | 1.261 | 0.01598 | 0.006 | 78.922
7.5 | 1.314 | 0.01738 | 0.006 | 75.6
8 | 1.366 | 0.01878 | 0.006 | 72.761
8.5 | 1.417 | 0.02032 | 0.005 | 69.74
9 | 1.467 | 0.02214 | 0.005 | 66.238
9.5 | 1.515 | 0.02404 | 0.005 | 63.009
10 | 1.561 | 0.02629 | 0.004 | 59.374
10.5 | 1.605 | 0.02864 | 0.004 | 56.046
11 | 1.647 | 0.03131 | 0.003 | 52.608
11.5 | 1.686 | 0.03428 | 0.003 | 49.182
12 | 1.723 | 0.0376 | 0.003 | 45.816
12.5 | 1.755 | 0.04132 | 0.002 | 42.462
13 | 1.771 | 0.04575 | 0.002 | 38.713
13.5 | 1.691 | 0.07174 | 0.001 | 23.576
14 | 1.508 | 0.08146 | 0.001 | 18.513
14.5 | 1.056 | 0.09186 | 0 | 11.497
15 | 1.083 | 0.10002 | 0 | 10.827
15.5 | 1.109 | 0.10952 | -0.001 | 10.127
16 | 1.134 | 0.12069 | -0.001 | 9.4
16.5 | 1.161 | 0.12671 | -0.002 | 9.161
17 | 1.172 | 0.16811 | -0.002 | 6.971
17.5 | 1.189 | 0.19918 | -0.003 | 5.971
18 | 1.215 | 0.21698 | -0.003 | 5.598

## 112. Re 10M Mach 0.50 (2)
BIGFOIL.COM POLAR EXPORT
Horten 12.00% thick 8.00% camber
Horten 12.00% thick 8.00% camber |  |  |  | Cl Max: | 1.9794 | at alpha= | 11 | deg
XFOIL ncrit=9 |  |  |  | L/D Max: | 191.654 | at alpha= | 8 | deg
Re: | 10000000 |  |  | Cd Min: | 0.23778 | at alpha= | -19.5 | deg
Mach: | 0.5 |  |  | Cl=0 at alpha= | -5.1903 | deg
|  |  |  | @ Cl=0.1, Cd= | 0.039459
|  |  |  | @ Cl=0.4, Cd= | 0.0069432
|  |  |  | @ Cl=0.6, Cd= | 0.006658
alpha (deg) | Cl | Cd | Cm | Cl/Cd
-19.5 | -0.5493 | 0.23778 | 0.0585 | -2.3101
-19 | -0.5254 | 0.23126 | 0.0542 | -2.2719
-18.5 | -0.5039 | 0.22292 | 0.05 | -2.2605
-18 | -0.481 | 0.21556 | 0.0457 | -2.2314
-17.5 | -0.4572 | 0.2087 | 0.0417 | -2.1907
-17 | -0.4336 | 0.20168 | 0.0377 | -2.1499
-16.5 | -0.4079 | 0.19565 | 0.0338 | -2.0848
-16 | -0.3829 | 0.18926 | 0.03 | -2.0231
-15.5 | -0.3601 | 0.18212 | 0.0261 | -1.9773
-15 | -0.3372 | 0.17486 | 0.0222 | -1.9284
-14.5 | -0.315 | 0.16745 | 0.0184 | -1.8812
-14 | -0.2932 | 0.16026 | 0.0146 | -1.8295
-13.5 | -0.2719 | 0.15294 | 0.0109 | -1.7778
-13 | -0.2514 | 0.14558 | 0.0071 | -1.7269
-12.5 | -0.2289 | 0.13915 | 0.0036 | -1.645
-12 | -0.2045 | 0.13335 | 0.0005 | -1.5336
-11.5 | -0.1806 | 0.12754 | -0.0026 | -1.416
-11 | -0.1598 | 0.12095 | -0.0059 | -1.3212
-10.5 | -0.1409 | 0.11423 | -0.0091 | -1.2335
-10 | -0.1216 | 0.10796 | -0.012 | -1.1263
-9.5 | -0.1054 | 0.10131 | -0.015 | -1.0404
-9 | -0.0889 | 0.09511 | -0.0178 | -0.93471
-8.5 | -0.0773 | 0.08847 | -0.0206 | -0.87374
-8 | -0.0646 | 0.08274 | -0.023 | -0.78076
-7.5 | -0.0515 | 0.07767 | -0.0251 | -0.66306
-7 | -0.0518 | 0.07259 | -0.0272 | -0.7136
-6.5 | -0.0467 | 0.0691 | -0.0255 | -0.67583
-6 | -0.0335 | 0.06375 | -0.0265 | -0.52549
-5.5 | -0.014 | 0.05822 | -0.0272 | -0.24047
-5 | 0.0086 | 0.05184 | -0.0274 | 0.1659
-4.5 | 0.0415 | 0.04621 | -0.027 | 0.89807
-4 | 0.0816 | 0.04123 | -0.0259 | 1.9791
-3.5 | 0.127 | 0.03686 | -0.0244 | 3.4455
-2.5 | 0.2116 | 0.02473 | -0.0172 | 8.5564
-2 | 0.2144 | 0.00867 | -0.0096 | 24.729
-1.5 | 0.2863 | 0.0075 | -0.0082 | 38.1733
-1 | 0.3569 | 0.0071 | -0.0063 | 50.2676
-0.5 | 0.4256 | 0.00685 | -0.0044 | 62.1314
0 | 0.4935 | 0.00675 | -0.0026 | 73.1111
0.5 | 0.5624 | 0.00668 | -0.0012 | 84.1916
1 | 0.6309 | 0.00664 | 0 | 95.0151
1.5 | 0.6993 | 0.00669 | 0.0011 | 104.5291
2 | 0.7691 | 0.00672 | 0.0019 | 114.4494
2.5 | 0.8386 | 0.00679 | 0.0026 | 123.5052
3 | 0.9076 | 0.00693 | 0.0033 | 130.9668
3.5 | 0.9781 | 0.00702 | 0.0038 | 139.3305
4 | 1.0481 | 0.00716 | 0.0044 | 146.3827
4.5 | 1.1174 | 0.00739 | 0.0051 | 151.2043
5 | 1.1887 | 0.00753 | 0.0056 | 157.8619
5.5 | 1.2591 | 0.00775 | 0.0064 | 162.4645
6 | 1.3281 | 0.00807 | 0.0074 | 164.5725
6.5 | 1.3996 | 0.00829 | 0.0082 | 168.8299
7 | 1.4693 | 0.0086 | 0.0094 | 170.8488
7.5 | 1.5068 | 0.00804 | 0.0161 | 187.4129
8 | 1.5639 | 0.00816 | 0.0199 | 191.6544
8.5 | 1.6241 | 0.00853 | 0.0232 | 190.3986
9 | 1.6798 | 0.00913 | 0.0269 | 183.9869
9.5 | 1.77 | 0.00984 | 0.0246 | 179.878
10 | 1.8733 | 0.01086 | 0.0198 | 172.4954
10.5 | 1.9386 | 0.01256 | 0.0199 | 154.3471
11 | 1.9794 | 0.01765 | 0.0149 | 112.1473
12 | 1.8909 | 0.03374 | 0.0161 | 56.0433
12.5 | 1.8595 | 0.03997 | 0.0189 | 46.5224
13 | 1.8112 | 0.04794 | 0.0201 | 37.7806
13.5 | 1.7806 | 0.05523 | 0.0206 | 32.2397
14 | 1.7706 | 0.0614 | 0.0209 | 28.8371
14.5 | 1.7269 | 0.07033 | 0.0198 | 24.5542
15 | 1.7132 | 0.07727 | 0.0191 | 22.1716
15.5 | 1.6762 | 0.08634 | 0.0171 | 19.4139
16 | 1.6684 | 0.09325 | 0.0158 | 17.8917

## 113. Re 12M Mach 0.00 (1)
BIGFOIL.COM POLAR EXPORT
Horten 12.00% thick 8.00% camber
Horten 12.00% thick 8.00% camber |  |  |  | Cl Max: | 1.834 | at alpha= | 16.5 | deg
JavaFoil+Calcfoil stall+Eppler ext transition |  |  |  | L/D Max: | 142.753 | at alpha= | 7 | deg
Re: | 12000000 |  |  | Cd Min: | 0.0083 | at alpha= | 7 | deg
Mach: | 0 |  |  | Cl=0 at alpha= | -3.0326 | deg
|  |  |  | @ Cl=0.1, Cd= | 0.024838
|  |  |  | @ Cl=0.4, Cd= | 0.0085494
|  |  |  | @ Cl=0.6, Cd= | 0.009053
alpha (deg) | Cl | Cd | Cm | Cl/Cd
-17.5 | -0.376 | 0.13888 | -0.002 | -2.705
-17 | -0.385 | 0.13344 | -0.002 | -2.885
-16.5 | -0.394 | 0.12635 | -0.002 | -3.12
-16 | -0.403 | 0.12144 | -0.001 | -3.318
-15.5 | -0.411 | 0.11504 | -0.001 | -3.575
-15 | -0.419 | 0.10973 | -0.001 | -3.819
-14.5 | -0.426 | 0.10439 | 0 | -4.08
-14 | -0.432 | 0.09924 | 0 | -4.353
-13.5 | -0.437 | 0.09394 | 0 | -4.651
-13 | -0.441 | 0.0894 | 0 | -4.929
-12.5 | -0.443 | 0.08443 | 0.001 | -5.242
-12 | -0.442 | 0.07982 | 0.001 | -5.533
-11.5 | -0.439 | 0.07557 | 0.001 | -5.808
-11 | -0.434 | 0.07107 | 0.001 | -6.109
-10.5 | -0.427 | 0.06725 | 0.002 | -6.352
-10 | -0.418 | 0.06297 | 0.002 | -6.635
-9.5 | -0.406 | 0.05922 | 0.002 | -6.852
-9 | -0.391 | 0.05581 | 0.002 | -7.007
-8.5 | -0.373 | 0.05255 | 0.002 | -7.107
-8 | -0.353 | 0.04944 | 0.003 | -7.139
-7.5 | -0.329 | 0.04658 | 0.003 | -7.072
-7 | -0.303 | 0.04392 | 0.003 | -6.898
-6.5 | -0.274 | 0.04141 | 0.003 | -6.608
-6 | -0.241 | 0.03914 | 0.003 | -6.168
-5.5 | -0.207 | 0.03697 | 0.004 | -5.586
-5 | -0.169 | 0.03504 | 0.004 | -4.823
-4.5 | -0.129 | 0.03315 | 0.004 | -3.896
-4 | -0.087 | 0.03146 | 0.004 | -2.769
-3.5 | -0.043 | 0.02988 | 0.004 | -1.442
-3 | 0.003 | 0.02845 | 0.004 | 0.096
-2.5 | 0.05 | 0.02692 | 0.005 | 1.863
-2 | 0.099 | 0.02504 | 0.005 | 3.964
-1.5 | 0.18 | 0.00871 | 0.007 | 20.67
-1 | 0.241 | 0.00864 | 0.008 | 27.86
-0.5 | 0.302 | 0.0086 | 0.008 | 35.112
0 | 0.364 | 0.00859 | 0.008 | 42.325
0.5 | 0.426 | 0.00852 | 0.008 | 49.931
1 | 0.487 | 0.00912 | 0.008 | 53.416
1.5 | 0.547 | 0.009 | 0.008 | 60.791
2 | 0.607 | 0.00906 | 0.008 | 67.019
2.5 | 0.667 | 0.00907 | 0.007 | 73.548
3 | 0.726 | 0.00871 | 0.007 | 83.371
3.5 | 0.786 | 0.00877 | 0.007 | 89.627
4 | 0.845 | 0.00891 | 0.007 | 94.87
4.5 | 0.904 | 0.00872 | 0.007 | 103.645
5 | 0.962 | 0.0086 | 0.007 | 111.855
5.5 | 1.02 | 0.00891 | 0.007 | 114.534
6 | 1.077 | 0.00969 | 0.006 | 111.165
6.5 | 1.133 | 0.00985 | 0.006 | 115.02
7 | 1.186 | 0.0083 | 0.006 | 142.753
7.5 | 1.233 | 0.00872 | 0.006 | 141.425
8 | 1.275 | 0.00946 | 0.005 | 134.76
8.5 | 1.317 | 0.0105 | 0.005 | 125.496
9 | 1.361 | 0.01161 | 0.005 | 117.253
9.5 | 1.407 | 0.01272 | 0.004 | 110.625
10 | 1.453 | 0.014 | 0.004 | 103.768
10.5 | 1.499 | 0.01526 | 0.004 | 98.216
11 | 1.544 | 0.01669 | 0.003 | 92.557
11.5 | 1.59 | 0.01817 | 0.003 | 87.499
12 | 1.635 | 0.01976 | 0.002 | 82.716
12.5 | 1.679 | 0.02152 | 0.002 | 78.032
13 | 1.721 | 0.02341 | 0.001 | 73.498
13.5 | 1.752 | 0.02541 | 0.001 | 68.964
14 | 1.78 | 0.02774 | 0.001 | 64.163
14.5 | 1.802 | 0.03037 | 0 | 59.325
15 | 1.803 | 0.04203 | 0 | 42.896
15.5 | 1.818 | 0.04516 | -0.001 | 40.25
16 | 1.828 | 0.04822 | -0.001 | 37.918
16.5 | 1.834 | 0.05132 | -0.002 | 35.743
17 | 1.833 | 0.05458 | -0.002 | 33.584
17.5 | 1.825 | 0.05793 | -0.003 | 31.511
18 | 1.812 | 0.06143 | -0.003 | 29.499
18.5 | 1.794 | 0.06514 | -0.004 | 27.534
19 | 1.77 | 0.06896 | -0.004 | 25.671
19.5 | 1.742 | 0.07294 | -0.005 | 23.89
20 | 1.71 | 0.07714 | -0.006 | 22.173

## 114. Re 12M Mach 0.00 (2)
BIGFOIL.COM POLAR EXPORT
Horten 12.00% thick 8.00% camber
Horten 12.00% thick 8.00% camber |  |  |  | Cl Max: | 1.8384 | at alpha= | 14 | deg
XFOIL ncrit=9 |  |  |  | L/D Max: | 225.13 | at alpha= | 10 | deg
Re: | 12000000 |  |  | Cd Min: | 0.10006 | at alpha= | 19 | deg
Mach: | 0 |  |  | Cl=0 at alpha= | -3.4748 | deg
|  |  |  | @ Cl=0.1, Cd= | 0.0063736
|  |  |  | @ Cl=0.4, Cd= | 0.0059798
|  |  |  | @ Cl=0.6, Cd= | 0.005945
alpha (deg) | Cl | Cd | Cm | Cl/Cd
-10 | -0.7276 | 0.01254 | -0.0104 | -58.0223
-9.5 | -0.6743 | 0.01148 | -0.0094 | -58.7369
-9 | -0.6199 | 0.01071 | -0.0085 | -57.8805
-8.5 | -0.5646 | 0.01015 | -0.0077 | -55.6256
-8 | -0.509 | 0.00961 | -0.007 | -52.9657
-7.5 | -0.453 | 0.00922 | -0.0063 | -49.1323
-7 | -0.397 | 0.00863 | -0.0057 | -46.0023
-6.5 | -0.3407 | 0.00818 | -0.0051 | -41.6504
-6 | -0.2844 | 0.0078 | -0.0045 | -36.4615
-5.5 | -0.2279 | 0.00746 | -0.0039 | -30.5496
-5 | -0.1716 | 0.00724 | -0.0033 | -23.7017
-4.5 | -0.1151 | 0.00706 | -0.0028 | -16.3031
-4 | -0.0586 | 0.00688 | -0.0023 | -8.5174
-3.5 | -0.0028 | 0.00669 | -0.0017 | -0.41854
-3 | 0.0528 | 0.0065 | -0.0011 | 8.1231
-2.5 | 0.1088 | 0.00635 | -0.0006 | 17.1339
-2 | 0.1647 | 0.00627 | -0.0001 | 26.2679
-1.5 | 0.2206 | 0.00618 | 0.0004 | 35.6958
-1 | 0.2765 | 0.00607 | 0.0008 | 45.5519
-0.5 | 0.3325 | 0.00604 | 0.0011 | 55.0497
0 | 0.3885 | 0.00599 | 0.0014 | 64.8581
0.5 | 0.4451 | 0.00594 | 0.0016 | 74.9327
1 | 0.5011 | 0.00595 | 0.0018 | 84.2185
1.5 | 0.5576 | 0.00596 | 0.0019 | 93.557
2 | 0.6143 | 0.00594 | 0.0019 | 103.4175
2.5 | 0.6705 | 0.00599 | 0.0019 | 111.9366
3 | 0.7268 | 0.00604 | 0.0018 | 120.3311
3.5 | 0.7836 | 0.00605 | 0.0016 | 129.5207
4 | 0.8398 | 0.00613 | 0.0015 | 136.9984
4.5 | 0.8958 | 0.00622 | 0.0013 | 144.0193
5 | 0.9523 | 0.00627 | 0.001 | 151.882
5.5 | 1.0082 | 0.00637 | 0.0007 | 158.2732
6 | 1.0635 | 0.00651 | 0.0005 | 163.3641
6.5 | 1.1195 | 0.00658 | 0.0001 | 170.1368
7 | 1.1748 | 0.00669 | -0.0002 | 175.6054
7.5 | 1.2085 | 0.00582 | 0.0036 | 207.646
8 | 1.2592 | 0.00584 | 0.0042 | 215.6164
8.5 | 1.3118 | 0.00594 | 0.0043 | 220.8418
9 | 1.3637 | 0.00618 | 0.0044 | 220.6634
9.5 | 1.4165 | 0.00635 | 0.0043 | 223.0709
10 | 1.4701 | 0.00653 | 0.0039 | 225.1302
10.5 | 1.5224 | 0.00686 | 0.0036 | 221.9242
11 | 1.5825 | 0.00711 | 0.0016 | 222.5738
11.5 | 1.6445 | 0.00744 | -0.0011 | 221.0349
12 | 1.7021 | 0.00812 | -0.0033 | 209.6182
13 | 1.7917 | 0.01056 | -0.0039 | 169.6686
13.5 | 1.8334 | 0.01222 | -0.0048 | 150.0327
14 | 1.8384 | 0.01542 | -0.0022 | 119.2218
14.5 | 1.8157 | 0.02189 | -0.0021 | 82.9466
15 | 1.7737 | 0.03024 | -0.0014 | 58.6541
16 | 1.7043 | 0.04616 | -0.0008 | 36.9216
16.5 | 1.6711 | 0.05481 | -0.0015 | 30.489
17 | 1.6412 | 0.06342 | -0.0025 | 25.8783
17.5 | 1.6084 | 0.07271 | -0.004 | 22.1208
18 | 1.5843 | 0.08126 | -0.0058 | 19.4967
18.5 | 1.5586 | 0.09024 | -0.0078 | 17.2717
19 | 1.5289 | 0.10006 | -0.0104 | 15.2798

## 115. Re 12M Mach 0.10 (1)
BIGFOIL.COM POLAR EXPORT
Horten 12.00% thick 8.00% camber
Horten 12.00% thick 8.00% camber |  |  |  | Cl Max: | 1.83 | at alpha= | 16.5 | deg
JavaFoil+Calcfoil stall+Eppler ext transition |  |  |  | L/D Max: | 141.307 | at alpha= | 7 | deg
Re: | 12000000 |  |  | Cd Min: | 0.00841 | at alpha= | 7 | deg
Mach: | 0.1 |  |  | Cl=0 at alpha= | -3.0326 | deg
|  |  |  | @ Cl=0.1, Cd= | 0.025295
|  |  |  | @ Cl=0.4, Cd= | 0.0085633
|  |  |  | @ Cl=0.6, Cd= | 0.00908
alpha (deg) | Cl | Cd | Cm | Cl/Cd
-17 | -0.34 | 0.13473 | -0.002 | -2.522
-16.5 | -0.351 | 0.12833 | -0.002 | -2.734
-16 | -0.362 | 0.12196 | -0.001 | -2.966
-15.5 | -0.372 | 0.11696 | -0.001 | -3.183
-15 | -0.382 | 0.11098 | -0.001 | -3.444
-14.5 | -0.392 | 0.10559 | 0 | -3.708
-14 | -0.4 | 0.10034 | 0 | -3.987
-13.5 | -0.407 | 0.09533 | 0 | -4.275
-13 | -0.414 | 0.09031 | 0 | -4.581
-12.5 | -0.418 | 0.08523 | 0.001 | -4.908
-12 | -0.42 | 0.08065 | 0.001 | -5.206
-11.5 | -0.42 | 0.07651 | 0.001 | -5.484
-11 | -0.417 | 0.07217 | 0.001 | -5.782
-10.5 | -0.413 | 0.06783 | 0.002 | -6.082
-10 | -0.405 | 0.06405 | 0.002 | -6.329
-9.5 | -0.395 | 0.05993 | 0.002 | -6.599
-9 | -0.383 | 0.05635 | 0.002 | -6.79
-8.5 | -0.367 | 0.05299 | 0.002 | -6.92
-8 | -0.348 | 0.04984 | 0.003 | -6.977
-7.5 | -0.326 | 0.04693 | 0.003 | -6.936
-7 | -0.3 | 0.0442 | 0.003 | -6.792
-6.5 | -0.272 | 0.04171 | 0.003 | -6.516
-6 | -0.24 | 0.03938 | 0.003 | -6.1
-5.5 | -0.206 | 0.03721 | 0.003 | -5.533
-5 | -0.169 | 0.03526 | 0.004 | -4.785
-4.5 | -0.129 | 0.03339 | 0.004 | -3.866
-4 | -0.087 | 0.03171 | 0.004 | -2.748
-3.5 | -0.043 | 0.03007 | 0.004 | -1.435
-3 | 0.003 | 0.0286 | 0.004 | 0.095
-2.5 | 0.05 | 0.0271 | 0.005 | 1.855
-2 | 0.099 | 0.0255 | 0.005 | 3.899
-1.5 | 0.181 | 0.00873 | 0.007 | 20.701
-1 | 0.242 | 0.00871 | 0.008 | 27.752
-0.5 | 0.303 | 0.00862 | 0.008 | 35.181
0 | 0.365 | 0.00858 | 0.008 | 42.57
0.5 | 0.428 | 0.00855 | 0.008 | 50.003
1 | 0.49 | 0.00912 | 0.008 | 53.679
1.5 | 0.55 | 0.00908 | 0.008 | 60.568
2 | 0.61 | 0.00908 | 0.008 | 67.19
2.5 | 0.67 | 0.00913 | 0.007 | 73.387
3 | 0.73 | 0.00878 | 0.007 | 83.148
3.5 | 0.79 | 0.00884 | 0.007 | 89.356
4 | 0.849 | 0.00898 | 0.007 | 94.563
4.5 | 0.908 | 0.00879 | 0.007 | 103.34
5 | 0.967 | 0.00867 | 0.007 | 111.445
5.5 | 1.025 | 0.00897 | 0.007 | 114.229
6 | 1.081 | 0.00957 | 0.006 | 113.045
6.5 | 1.137 | 0.00999 | 0.006 | 113.79
7 | 1.189 | 0.00841 | 0.006 | 141.307
7.5 | 1.234 | 0.00892 | 0.006 | 138.399
8 | 1.276 | 0.00977 | 0.005 | 130.695
8.5 | 1.319 | 0.01082 | 0.005 | 121.961
9 | 1.364 | 0.01195 | 0.005 | 114.219
9.5 | 1.411 | 0.01306 | 0.004 | 108.003
10 | 1.457 | 0.01435 | 0.004 | 101.532
10.5 | 1.503 | 0.01563 | 0.004 | 96.171
11 | 1.549 | 0.01707 | 0.003 | 90.728
11.5 | 1.594 | 0.01857 | 0.003 | 85.85
12 | 1.639 | 0.02022 | 0.002 | 81.094
12.5 | 1.684 | 0.02197 | 0.002 | 76.636
13 | 1.725 | 0.02392 | 0.001 | 72.133
13.5 | 1.756 | 0.02596 | 0.001 | 67.663
14 | 1.783 | 0.02833 | 0.001 | 62.938
14.5 | 1.804 | 0.03101 | 0 | 58.177
15 | 1.804 | 0.04297 | 0 | 41.986
15.5 | 1.818 | 0.04611 | -0.001 | 39.417
16 | 1.826 | 0.0492 | -0.001 | 37.119
16.5 | 1.83 | 0.05243 | -0.002 | 34.898
17 | 1.826 | 0.05575 | -0.002 | 32.753
17.5 | 1.815 | 0.05917 | -0.003 | 30.664
18 | 1.798 | 0.06285 | -0.003 | 28.601
18.5 | 1.775 | 0.06657 | -0.004 | 26.661
19 | 1.747 | 0.07059 | -0.005 | 24.748
19.5 | 1.714 | 0.07471 | -0.005 | 22.94
20 | 1.676 | 0.0791 | -0.006 | 21.195

## 116. Re 12M Mach 0.10 (2)
BIGFOIL.COM POLAR EXPORT
Horten 12.00% thick 8.00% camber
Horten 12.00% thick 8.00% camber |  |  |  | Cl Max: | 1.8483 | at alpha= | 13.5 | deg
XFOIL ncrit=9 |  |  |  | L/D Max: | 224.485 | at alpha= | 10 | deg
Re: | 12000000 |  |  | Cd Min: | 0.09415 | at alpha= | 18.5 | deg
Mach: | 0.1 |  |  | Cl=0 at alpha= | -3.4759 | deg
|  |  |  | @ Cl=0.1, Cd= | 0.0063978
|  |  |  | @ Cl=0.4, Cd= | 0.0059942
|  |  |  | @ Cl=0.6, Cd= | 0.0059566
alpha (deg) | Cl | Cd | Cm | Cl/Cd
-9 | -0.6265 | 0.01158 | -0.01 | -54.1019
-8.5 | -0.5712 | 0.01069 | -0.009 | -53.4331
-8 | -0.5151 | 0.00999 | -0.0081 | -51.5616
-7.5 | -0.4584 | 0.00952 | -0.0073 | -48.1513
-7 | -0.4015 | 0.00895 | -0.0066 | -44.8603
-6.5 | -0.3446 | 0.0084 | -0.0059 | -41.0238
-6 | -0.2876 | 0.00795 | -0.0052 | -36.1761
-5.5 | -0.2304 | 0.00757 | -0.0046 | -30.4359
-5 | -0.1734 | 0.00732 | -0.0039 | -23.6885
-4.5 | -0.1163 | 0.00711 | -0.0033 | -16.3572
-4 | -0.0592 | 0.00692 | -0.0028 | -8.5549
-3.5 | -0.0027 | 0.00675 | -0.0021 | -0.4
-3 | 0.0534 | 0.00653 | -0.0015 | 8.1776
-2.5 | 0.1098 | 0.00637 | -0.0009 | 17.237
-1.5 | 0.2226 | 0.0062 | 0.0001 | 35.9032
-1 | 0.2788 | 0.00608 | 0.0006 | 45.8553
-0.5 | 0.3352 | 0.00606 | 0.001 | 55.3135
0 | 0.3917 | 0.006 | 0.0013 | 65.2833
0.5 | 0.4485 | 0.00596 | 0.0015 | 75.2517
1 | 0.5049 | 0.00597 | 0.0018 | 84.5729
1.5 | 0.5619 | 0.00597 | 0.0018 | 94.1206
2 | 0.619 | 0.00595 | 0.0019 | 104.0336
2.5 | 0.6755 | 0.00601 | 0.0019 | 112.396
3 | 0.7323 | 0.00605 | 0.0018 | 121.0413
3.5 | 0.7895 | 0.00607 | 0.0017 | 130.0659
4 | 0.846 | 0.00616 | 0.0015 | 137.3377
4.5 | 0.9025 | 0.00624 | 0.0014 | 144.6314
5 | 0.9595 | 0.00629 | 0.0011 | 152.5437
5.5 | 1.0157 | 0.00641 | 0.0008 | 158.4555
6 | 1.0716 | 0.00654 | 0.0006 | 163.8532
6.5 | 1.1281 | 0.00661 | 0.0002 | 170.6657
7 | 1.1836 | 0.00674 | 0 | 175.6083
7.5 | 1.2176 | 0.00587 | 0.0039 | 207.4276
8 | 1.2689 | 0.00588 | 0.0045 | 215.7993
8.5 | 1.3217 | 0.006 | 0.0047 | 220.2833
9 | 1.3741 | 0.00624 | 0.0048 | 220.2083
9.5 | 1.4276 | 0.0064 | 0.0048 | 223.0625
10 | 1.4816 | 0.0066 | 0.0045 | 224.4848
10.5 | 1.5342 | 0.00694 | 0.0042 | 221.0663
11 | 1.5961 | 0.00718 | 0.002 | 222.2981
11.5 | 1.6588 | 0.00755 | -0.0006 | 219.7086
12 | 1.7172 | 0.00822 | -0.0027 | 208.9051
12.5 | 1.7631 | 0.00902 | -0.0024 | 195.4656
13 | 1.8083 | 0.01061 | -0.0033 | 170.4336
13.5 | 1.8483 | 0.01247 | -0.004 | 148.2197
14 | 1.8426 | 0.01636 | -0.0013 | 112.6284
14.5 | 1.8132 | 0.02382 | -0.0015 | 76.1209
15 | 1.7715 | 0.03204 | -0.0005 | 55.2903
15.5 | 1.7433 | 0.03909 | 0.0001 | 44.5971
16 | 1.7013 | 0.04819 | -0.0002 | 35.304
16.5 | 1.6689 | 0.05672 | -0.0008 | 29.4235
17 | 1.6371 | 0.06562 | -0.002 | 24.9482
17.5 | 1.6015 | 0.07525 | -0.0036 | 21.2824
18 | 1.5722 | 0.08452 | -0.0056 | 18.6015
18.5 | 1.5425 | 0.09415 | -0.0079 | 16.3834

## 117. Re 12M Mach 0.25 (1)
BIGFOIL.COM POLAR EXPORT
Horten 12.00% thick 8.00% camber
Horten 12.00% thick 8.00% camber |  |  |  | Cl Max: | 1.805 | at alpha= | 15.5 | deg
JavaFoil+Calcfoil stall+Eppler ext transition |  |  |  | L/D Max: | 126.357 | at alpha= | 7 | deg
Re: | 12000000 |  |  | Cd Min: | 0.00857 | at alpha= | 5 | deg
Mach: | 0.25 |  |  | Cl=0 at alpha= | -3.0326 | deg
|  |  |  | @ Cl=0.1, Cd= | 0.026817
|  |  |  | @ Cl=0.4, Cd= | 0.0087961
|  |  |  | @ Cl=0.6, Cd= | 0.0091044
alpha (deg) | Cl | Cd | Cm | Cl/Cd
-14 | -0.064 | 0.10595 | 0 | -0.604
-13.5 | -0.061 | 0.10082 | 0 | -0.606
-13 | -0.141 | 0.09569 | 0 | -1.477
-12.5 | -0.184 | 0.09138 | 0.001 | -2.018
-12 | -0.216 | 0.08595 | 0.001 | -2.514
-11.5 | -0.243 | 0.08162 | 0.001 | -2.972
-11 | -0.265 | 0.07675 | 0.001 | -3.448
-10.5 | -0.282 | 0.07281 | 0.002 | -3.879
-10 | -0.296 | 0.06902 | 0.002 | -4.287
-9.5 | -0.305 | 0.06499 | 0.002 | -4.691
-9 | -0.309 | 0.06065 | 0.002 | -5.096
-8.5 | -0.308 | 0.05684 | 0.002 | -5.425
-8 | -0.303 | 0.0534 | 0.002 | -5.667
-7.5 | -0.292 | 0.04979 | 0.003 | -5.861
-7 | -0.276 | 0.04642 | 0.003 | -5.945
-6.5 | -0.255 | 0.04367 | 0.003 | -5.842
-6 | -0.23 | 0.04101 | 0.003 | -5.599
-5.5 | -0.2 | 0.03868 | 0.003 | -5.161
-5 | -0.166 | 0.03644 | 0.004 | -4.546
-4.5 | -0.128 | 0.03462 | 0.004 | -3.696
-4 | -0.087 | 0.03274 | 0.004 | -2.659
-3.5 | -0.043 | 0.03105 | 0.004 | -1.397
-3 | 0.003 | 0.02951 | 0.004 | 0.093
-2.5 | 0.051 | 0.02814 | 0.005 | 1.809
-2 | 0.101 | 0.02679 | 0.005 | 3.762
-1.5 | 0.152 | 0.02515 | 0.005 | 6.062
-1 | 0.247 | 0.00886 | 0.008 | 27.933
-0.5 | 0.311 | 0.00883 | 0.008 | 35.207
0 | 0.375 | 0.0088 | 0.008 | 42.607
0.5 | 0.439 | 0.00879 | 0.008 | 49.909
1 | 0.503 | 0.0088 | 0.008 | 57.133
1.5 | 0.565 | 0.00942 | 0.008 | 59.953
2 | 0.626 | 0.00887 | 0.008 | 70.632
2.5 | 0.688 | 0.00895 | 0.008 | 76.816
3 | 0.749 | 0.00906 | 0.008 | 82.686
3.5 | 0.81 | 0.0088 | 0.007 | 92.072
4 | 0.871 | 0.00896 | 0.007 | 97.207
4.5 | 0.931 | 0.00858 | 0.007 | 108.451
5 | 0.99 | 0.00857 | 0.007 | 115.578
5.5 | 1.048 | 0.00902 | 0.007 | 116.267
6 | 1.104 | 0.00965 | 0.007 | 114.409
6.5 | 1.154 | 0.01057 | 0.006 | 109.153
7 | 1.197 | 0.00948 | 0.006 | 126.357
7.5 | 1.241 | 0.01046 | 0.006 | 118.707
8 | 1.288 | 0.01143 | 0.005 | 112.739
8.5 | 1.336 | 0.01254 | 0.005 | 106.522
9 | 1.384 | 0.01369 | 0.005 | 101.107
9.5 | 1.432 | 0.01489 | 0.004 | 96.144
10 | 1.479 | 0.01626 | 0.004 | 90.997
10.5 | 1.527 | 0.01763 | 0.004 | 86.59
11 | 1.573 | 0.01922 | 0.003 | 81.874
11.5 | 1.619 | 0.02084 | 0.003 | 77.714
12 | 1.665 | 0.02268 | 0.002 | 73.41
12.5 | 1.709 | 0.02458 | 0.002 | 69.536
13 | 1.75 | 0.02679 | 0.002 | 65.327
13.5 | 1.777 | 0.02911 | 0.001 | 61.053
14 | 1.799 | 0.03172 | 0.001 | 56.723
14.5 | 1.796 | 0.04464 | 0 | 40.231
15 | 1.804 | 0.04822 | 0 | 37.412
15.5 | 1.805 | 0.05175 | -0.001 | 34.885
16 | 1.799 | 0.05531 | -0.001 | 32.527
16.5 | 1.785 | 0.0591 | -0.002 | 30.196
17 | 1.758 | 0.06305 | -0.002 | 27.889
17.5 | 1.72 | 0.06727 | -0.003 | 25.565
18 | 1.671 | 0.07164 | -0.003 | 23.329
18.5 | 1.613 | 0.07632 | -0.004 | 21.133
19 | 1.545 | 0.08145 | -0.005 | 18.969
19.5 | 1.468 | 0.08665 | -0.005 | 16.944
20 | 1.383 | 0.09232 | -0.006 | 14.986

## 118. Re 12M Mach 0.25 (2)
BIGFOIL.COM POLAR EXPORT
Horten 12.00% thick 8.00% camber
Horten 12.00% thick 8.00% camber |  |  |  | Cl Max: | 1.9333 | at alpha= | 13.5 | deg
XFOIL ncrit=9 |  |  |  | L/D Max: | 220.95 | at alpha= | 9.5 | deg
Re: | 12000000 |  |  | Cd Min: | 0.1083 | at alpha= | 18.5 | deg
Mach: | 0.25 |  |  | Cl=0 at alpha= | -3.4749 | deg
|  |  |  | @ Cl=0.1, Cd= | 0.0066078
|  |  |  | @ Cl=0.4, Cd= | 0.0060809
|  |  |  | @ Cl=0.6, Cd= | 0.0060324
alpha (deg) | Cl | Cd | Cm | Cl/Cd
-10.5 | -0.2132 | 0.10192 | -0.0132 | -2.0918
-10 | -0.2013 | 0.09614 | -0.0157 | -2.0938
-9.5 | -0.1871 | 0.09115 | -0.0177 | -2.0527
-8.5 | -0.24 | 0.07608 | -0.0208 | -3.1546
-7.5 | -0.2522 | 0.05941 | -0.0232 | -4.2451
-7 | -0.2827 | 0.04167 | -0.022 | -6.7843
-6.5 | -0.2733 | 0.03096 | -0.0182 | -8.8275
-6 | -0.3053 | 0.00977 | -0.0094 | -31.2487
-5.5 | -0.2455 | 0.00851 | -0.0083 | -28.8484
-5 | -0.1846 | 0.00795 | -0.0073 | -23.2201
-4.5 | -0.1236 | 0.00752 | -0.0063 | -16.4362
-4 | -0.0631 | 0.00723 | -0.0054 | -8.7275
-3.5 | -0.003 | 0.00702 | -0.0045 | -0.42735
-3 | 0.0568 | 0.00677 | -0.0036 | 8.39
-2.5 | 0.1154 | 0.00655 | -0.0026 | 17.6183
-2 | 0.1741 | 0.00642 | -0.0017 | 27.1184
-1.5 | 0.2333 | 0.00629 | -0.0011 | 37.0906
-1 | 0.2916 | 0.00619 | -0.0003 | 47.1082
-0.5 | 0.3501 | 0.00614 | 0.0003 | 57.0195
0 | 0.4092 | 0.00607 | 0.0008 | 67.4135
0.5 | 0.4678 | 0.00604 | 0.0012 | 77.4503
1 | 0.5265 | 0.00606 | 0.0015 | 86.8812
1.5 | 0.5859 | 0.00603 | 0.0017 | 97.1642
2 | 0.6449 | 0.00604 | 0.0019 | 106.7715
2.5 | 0.7036 | 0.00611 | 0.002 | 115.1555
3 | 0.7631 | 0.00613 | 0.002 | 124.4861
3.5 | 0.8223 | 0.00619 | 0.002 | 132.8433
4 | 0.8809 | 0.0063 | 0.002 | 139.8254
4.5 | 0.9404 | 0.00635 | 0.0018 | 148.0945
5 | 0.9995 | 0.00644 | 0.0017 | 155.2019
5.5 | 1.0578 | 0.0066 | 0.0016 | 160.2727
6 | 1.117 | 0.00669 | 0.0014 | 166.9656
6.5 | 1.1759 | 0.00681 | 0.0012 | 172.6725
7 | 1.2334 | 0.00701 | 0.0012 | 175.9486
7.5 | 1.2699 | 0.00612 | 0.0053 | 207.5
8 | 1.3232 | 0.00614 | 0.0063 | 215.5049
8.5 | 1.3767 | 0.00637 | 0.0071 | 216.1224
9 | 1.433 | 0.00655 | 0.0073 | 218.7786
9.5 | 1.4892 | 0.00674 | 0.0076 | 220.9496
10 | 1.5448 | 0.00708 | 0.0078 | 218.1921
10.5 | 1.605 | 0.00736 | 0.0071 | 218.0707
11 | 1.6728 | 0.00771 | 0.0046 | 216.965
11.5 | 1.7399 | 0.00822 | 0.0021 | 211.6667
12 | 1.802 | 0.0088 | 0.0006 | 204.7727
12.5 | 1.8504 | 0.00975 | 0.0012 | 189.7846
13 | 1.9027 | 0.011 | 0.0003 | 172.9727
13.5 | 1.9333 | 0.01368 | 0.0005 | 141.3231
14 | 1.891 | 0.02153 | 0.0012 | 87.8309
14.5 | 1.8354 | 0.03047 | 0.0029 | 60.2363
15 | 1.7922 | 0.03857 | 0.004 | 46.4662
15.5 | 1.7366 | 0.04846 | 0.0041 | 35.8357
16 | 1.692 | 0.05801 | 0.0035 | 29.1674
16.5 | 1.6453 | 0.06825 | 0.0021 | 24.107
17 | 1.6084 | 0.07782 | 0.0005 | 20.6682
17.5 | 1.5639 | 0.08877 | -0.0019 | 17.6174
18 | 1.5337 | 0.09837 | -0.0044 | 15.5911
18.5 | 1.5038 | 0.1083 | -0.0073 | 13.8855

## 119. Re 12M Mach 0.50 (1)
BIGFOIL.COM POLAR EXPORT
Horten 12.00% thick 8.00% camber
Horten 12.00% thick 8.00% camber |  |  |  | Cl Max: | 1.772 | at alpha= | 13 | deg
JavaFoil+Calcfoil stall+Eppler ext transition |  |  |  | L/D Max: | 90.116 | at alpha= | 3 | deg
Re: | 12000000 |  |  | Cd Min: | 0.00586 | at alpha= | 0 | deg
Mach: | 0.5 |  |  | Cl=0 at alpha= | -3.0357 | deg
|  |  |  | @ Cl=0.1, Cd= | 0.030438
|  |  |  | @ Cl=0.4, Cd= | 0.0080164
|  |  |  | @ Cl=0.6, Cd= | 0.0088734
alpha (deg) | Cl | Cd | Cm | Cl/Cd
-20 | -0.916 | 0.14236 | -0.005 | -6.434
-19.5 | -0.888 | 0.14551 | -0.005 | -6.1
-19 | -0.862 | 0.13606 | -0.004 | -6.338
-18.5 | -0.837 | 0.12694 | -0.004 | -6.595
-18 | -0.812 | 0.11955 | -0.004 | -6.789
-17.5 | -0.787 | 0.10968 | -0.003 | -7.175
-17 | -0.756 | 0.11553 | -0.002 | -6.545
-16.5 | -0.73 | 0.10874 | -0.002 | -6.715
-16 | -0.705 | 0.10156 | -0.002 | -6.938
-15.5 | -0.679 | 0.09543 | -0.001 | -7.114
-15 | -0.654 | 0.08872 | -0.001 | -7.366
-14.5 | -0.624 | 0.09366 | -0.001 | -6.657
-14 | -0.597 | 0.08825 | 0 | -6.766
-13.5 | -0.571 | 0.08187 | 0 | -6.977
-13 | -0.545 | 0.07623 | 0 | -7.152
-12.5 | -0.517 | 0.07849 | 0.001 | -6.581
-12 | -0.49 | 0.07457 | 0.001 | -6.566
-11.5 | -0.463 | 0.06924 | 0.001 | -6.687
-11 | -0.437 | 0.0642 | 0.002 | -6.802
-10.5 | -0.408 | 0.06551 | 0.002 | -6.234
-10 | -0.381 | 0.06186 | 0.002 | -6.166
-9.5 | -0.354 | 0.05798 | 0.002 | -6.113
-9 | -0.328 | 0.05361 | 0.003 | -6.115
-8.5 | -0.3 | 0.05423 | 0.003 | -5.528
-8 | -0.273 | 0.05104 | 0.003 | -5.342
-7.5 | -0.246 | 0.04747 | 0.003 | -5.174
-7 | -0.218 | 0.04739 | 0.003 | -4.599
-6.5 | -0.191 | 0.04463 | 0.003 | -4.272
-6 | -0.163 | 0.04178 | 0.004 | -3.909
-5.5 | -0.136 | 0.04158 | 0.004 | -3.265
-5 | -0.108 | 0.03922 | 0.004 | -2.764
-4.5 | -0.081 | 0.03896 | 0.004 | -2.075
-4 | -0.053 | 0.03675 | 0.004 | -1.453
-3.5 | -0.026 | 0.03623 | 0.004 | -0.715
-3 | 0.002 | 0.03479 | 0.004 | 0.065
-2.5 | 0.049 | 0.03261 | 0.004 | 1.513
-2 | 0.103 | 0.03031 | 0.005 | 3.402
-1.5 | 0.16 | 0.02879 | 0.005 | 5.561
-1 | 0.219 | 0.02758 | 0.005 | 7.945
-0.5 | 0.28 | 0.0265 | 0.005 | 10.551
0 | 0.414 | 0.00586 | 0.006 | 70.65
0.5 | 0.487 | 0.00892 | 0.009 | 54.607
1 | 0.559 | 0.009 | 0.009 | 62.144
1.5 | 0.627 | 0.00879 | 0.009 | 71.351
2 | 0.695 | 0.00847 | 0.009 | 82.047
2.5 | 0.761 | 0.00893 | 0.009 | 85.26
3 | 0.826 | 0.00916 | 0.008 | 90.116
3.5 | 0.884 | 0.00994 | 0.008 | 88.906
4 | 0.933 | 0.0108 | 0.008 | 86.322
4.5 | 0.987 | 0.01165 | 0.008 | 84.664
5 | 1.042 | 0.01251 | 0.007 | 83.34
5.5 | 1.098 | 0.01349 | 0.007 | 81.39
6 | 1.153 | 0.01446 | 0.007 | 79.731
6.5 | 1.208 | 0.01586 | 0.007 | 76.205
7 | 1.262 | 0.01747 | 0.006 | 72.235
7.5 | 1.315 | 0.0171 | 0.006 | 76.926
8 | 1.367 | 0.01852 | 0.006 | 73.836
8.5 | 1.418 | 0.02011 | 0.005 | 70.528
9 | 1.468 | 0.0218 | 0.005 | 67.352
9.5 | 1.516 | 0.02384 | 0.005 | 63.594
10 | 1.562 | 0.02596 | 0.004 | 60.161
10.5 | 1.606 | 0.02836 | 0.004 | 56.628
11 | 1.648 | 0.031 | 0.003 | 53.161
11.5 | 1.687 | 0.03392 | 0.003 | 49.738
12 | 1.723 | 0.03725 | 0.003 | 46.263
12.5 | 1.755 | 0.04107 | 0.002 | 42.739
13 | 1.772 | 0.04529 | 0.002 | 39.123
13.5 | 1.693 | 0.07016 | 0.001 | 24.13
14 | 1.51 | 0.07941 | 0.001 | 19.01
14.5 | 1.057 | 0.08959 | 0 | 11.8
15 | 1.084 | 0.09749 | 0 | 11.12
15.5 | 1.11 | 0.10662 | -0.001 | 10.413
16 | 1.136 | 0.11781 | -0.001 | 9.64
16.5 | 1.158 | 0.13577 | -0.002 | 8.532
17 | 1.169 | 0.17879 | -0.002 | 6.536
17.5 | 1.188 | 0.20891 | -0.003 | 5.687
18 | 1.214 | 0.2259 | -0.003 | 5.375

## 120. Re 12M Mach 0.50 (2)
BIGFOIL.COM POLAR EXPORT
Horten 12.00% thick 8.00% camber
Horten 12.00% thick 8.00% camber |  |  |  | Cl Max: | 2.0052 | at alpha= | 11 | deg
XFOIL ncrit=9 |  |  |  | L/D Max: | 200.484 | at alpha= | 8 | deg
Re: | 12000000 |  |  | Cd Min: | 0.2452 | at alpha= | -20 | deg
Mach: | 0.5 |  |  | Cl=0 at alpha= | -5.095 | deg
|  |  |  | @ Cl=0.1, Cd= | 0.038017
|  |  |  | @ Cl=0.4, Cd= | 0.0067015
|  |  |  | @ Cl=0.6, Cd= | 0.00646
alpha (deg) | Cl | Cd | Cm | Cl/Cd
-20 | -0.5712 | 0.2452 | 0.0624 | -2.3295
-19.5 | -0.5481 | 0.23798 | 0.0581 | -2.3031
-19 | -0.5255 | 0.23037 | 0.0538 | -2.2811
-18.5 | -0.5022 | 0.22319 | 0.0496 | -2.2501
-18 | -0.4799 | 0.21547 | 0.0454 | -2.2272
-17.5 | -0.4577 | 0.20775 | 0.0412 | -2.2031
-17 | -0.4336 | 0.20095 | 0.0372 | -2.1578
-16.5 | -0.4078 | 0.19504 | 0.0334 | -2.0909
-16 | -0.382 | 0.18906 | 0.0296 | -2.0205
-15.5 | -0.3595 | 0.18165 | 0.0256 | -1.9791
-15 | -0.336 | 0.17471 | 0.0218 | -1.9232
-14.5 | -0.3135 | 0.16748 | 0.018 | -1.8719
-14 | -0.2916 | 0.16027 | 0.0142 | -1.8194
-13.5 | -0.2711 | 0.15261 | 0.0103 | -1.7764
-13 | -0.252 | 0.14482 | 0.0065 | -1.7401
-12.5 | -0.2291 | 0.13852 | 0.0031 | -1.6539
-12 | -0.2045 | 0.13274 | -0.0001 | -1.5406
-11.5 | -0.1799 | 0.12708 | -0.0032 | -1.4156
-11 | -0.1587 | 0.12071 | -0.0064 | -1.3147
-10.5 | -0.1401 | 0.11394 | -0.0096 | -1.2296
-10 | -0.1202 | 0.10774 | -0.0126 | -1.1156
-9.5 | -0.1045 | 0.10096 | -0.0156 | -1.0351
-9 | -0.0888 | 0.09469 | -0.0184 | -0.9378
-8.5 | -0.0786 | 0.08788 | -0.0212 | -0.8944
-8 | -0.0665 | 0.08207 | -0.0237 | -0.81028
-7.5 | -0.0542 | 0.07696 | -0.0258 | -0.70426
-7 | -0.0573 | 0.07196 | -0.0274 | -0.79628
-6.5 | -0.0495 | 0.0686 | -0.0259 | -0.72157
-6 | -0.0361 | 0.06319 | -0.0268 | -0.57129
-5.5 | -0.0162 | 0.05758 | -0.0275 | -0.28135
-5 | 0.0038 | 0.05059 | -0.0277 | 0.075114
-4.5 | 0.0398 | 0.04554 | -0.0271 | 0.87396
-4 | 0.079 | 0.04037 | -0.0259 | 1.9569
-3.5 | 0.123 | 0.03544 | -0.024 | 3.4707
-3 | 0.1642 | 0.02931 | -0.0207 | 5.6022
-2.5 | 0.1908 | 0.01998 | -0.0143 | 9.5495
-2 | 0.2125 | 0.00819 | -0.0095 | 25.9463
-1.5 | 0.2841 | 0.00711 | -0.0078 | 39.9578
-1 | 0.3546 | 0.0068 | -0.0059 | 52.1471
-0.5 | 0.4237 | 0.00665 | -0.004 | 63.7143
0 | 0.4919 | 0.00651 | -0.0022 | 75.5607
0.5 | 0.5613 | 0.00646 | -0.0009 | 86.8885
1 | 0.6296 | 0.00646 | 0.0003 | 97.4613
1.5 | 0.6991 | 0.00648 | 0.0012 | 107.8858
2 | 0.7689 | 0.0065 | 0.002 | 118.2923
2.5 | 0.838 | 0.00661 | 0.0027 | 126.7776
3 | 0.9082 | 0.00669 | 0.0033 | 135.7549
3.5 | 0.9788 | 0.00679 | 0.0038 | 144.1532
4 | 1.0482 | 0.00698 | 0.0045 | 150.1719
4.5 | 1.1192 | 0.00712 | 0.005 | 157.191
5 | 1.1904 | 0.00728 | 0.0055 | 163.5165
5.5 | 1.2599 | 0.00756 | 0.0063 | 166.6534
6 | 1.3313 | 0.00776 | 0.0071 | 171.5593
6.5 | 1.4028 | 0.00799 | 0.0079 | 175.5695
7 | 1.4714 | 0.00837 | 0.0092 | 175.7945
7.5 | 1.5361 | 0.00843 | 0.0115 | 182.2183
8 | 1.5738 | 0.00785 | 0.0186 | 200.4841
8.5 | 1.6326 | 0.00827 | 0.022 | 197.4123
9 | 1.691 | 0.00875 | 0.0256 | 193.2571
9.5 | 1.7608 | 0.00925 | 0.0273 | 190.3568
10 | 1.8667 | 0.01033 | 0.0219 | 180.7067
10.5 | 1.9574 | 0.01141 | 0.0195 | 171.5513
11 | 2.0052 | 0.01382 | 0.0202 | 145.0941
11.5 | 2.0036 | 0.02235 | 0.0138 | 89.6465
12 | 1.9757 | 0.02915 | 0.015 | 67.777
12.5 | 1.9221 | 0.03635 | 0.0185 | 52.8776
13 | 1.8506 | 0.04537 | 0.0204 | 40.7891
13.5 | 1.8276 | 0.05203 | 0.0212 | 35.1259
14 | 1.803 | 0.0591 | 0.0214 | 30.5076
14.5 | 1.7666 | 0.06732 | 0.0208 | 26.2418
15 | 1.7498 | 0.07437 | 0.0201 | 23.5283
15.5 | 1.7145 | 0.08317 | 0.0184 | 20.6144
16 | 1.696 | 0.09091 | 0.0167 | 18.6558

## 121. Re 14M Mach 0.00 (1)
BIGFOIL.COM POLAR EXPORT
Horten 12.00% thick 8.00% camber
Horten 12.00% thick 8.00% camber |  |  |  | Cl Max: | 1.836 | at alpha= | 16.5 | deg
JavaFoil+Calcfoil stall+Eppler ext transition |  |  |  | L/D Max: | 143.897 | at alpha= | 7.5 | deg
Re: | 14000000 |  |  | Cd Min: | 0.00825 | at alpha= | 7 | deg
Mach: | 0 |  |  | Cl=0 at alpha= | -3.0326 | deg
|  |  |  | @ Cl=0.1, Cd= | 0.02426
|  |  |  | @ Cl=0.4, Cd= | 0.0083935
|  |  |  | @ Cl=0.6, Cd= | 0.0088888
alpha (deg) | Cl | Cd | Cm | Cl/Cd
-17.5 | -0.376 | 0.13675 | -0.002 | -2.748
-17 | -0.385 | 0.13132 | -0.002 | -2.932
-16.5 | -0.394 | 0.12536 | -0.002 | -3.145
-16 | -0.403 | 0.1194 | -0.001 | -3.375
-15.5 | -0.411 | 0.11443 | -0.001 | -3.595
-15 | -0.419 | 0.10909 | -0.001 | -3.842
-14.5 | -0.426 | 0.10326 | 0 | -4.126
-14 | -0.432 | 0.09858 | 0 | -4.383
-13.5 | -0.437 | 0.09348 | 0 | -4.676
-13 | -0.441 | 0.0888 | 0 | -4.963
-12.5 | -0.443 | 0.08375 | 0.001 | -5.285
-12 | -0.442 | 0.07928 | 0.001 | -5.573
-11.5 | -0.439 | 0.07476 | 0.001 | -5.873
-11 | -0.434 | 0.07042 | 0.001 | -6.168
-10.5 | -0.427 | 0.06666 | 0.002 | -6.411
-10 | -0.418 | 0.06272 | 0.002 | -6.662
-9.5 | -0.406 | 0.05896 | 0.002 | -6.884
-9 | -0.391 | 0.05548 | 0.002 | -7.05
-8.5 | -0.374 | 0.05207 | 0.002 | -7.175
-8 | -0.353 | 0.04902 | 0.003 | -7.202
-7.5 | -0.33 | 0.04623 | 0.003 | -7.129
-7 | -0.303 | 0.04364 | 0.003 | -6.946
-6.5 | -0.274 | 0.0411 | 0.003 | -6.662
-6 | -0.242 | 0.03881 | 0.003 | -6.224
-5.5 | -0.207 | 0.03671 | 0.004 | -5.628
-5 | -0.169 | 0.03483 | 0.004 | -4.853
-4.5 | -0.129 | 0.03295 | 0.004 | -3.922
-4 | -0.087 | 0.03124 | 0.004 | -2.79
-3.5 | -0.043 | 0.02966 | 0.004 | -1.454
-3 | 0.003 | 0.02809 | 0.004 | 0.097
-2.5 | 0.05 | 0.02648 | 0.005 | 1.897
-2 | 0.1 | 0.02426 | 0.005 | 4.107
-1.5 | 0.18 | 0.00855 | 0.007 | 21.052
-1 | 0.241 | 0.00848 | 0.008 | 28.372
-0.5 | 0.302 | 0.00846 | 0.008 | 35.72
0 | 0.364 | 0.00844 | 0.008 | 43.078
0.5 | 0.426 | 0.00836 | 0.008 | 50.936
1 | 0.487 | 0.00846 | 0.008 | 57.575
1.5 | 0.547 | 0.00888 | 0.008 | 61.661
2 | 0.607 | 0.00889 | 0.008 | 68.335
2.5 | 0.667 | 0.00897 | 0.007 | 74.316
3 | 0.726 | 0.00899 | 0.007 | 80.769
3.5 | 0.786 | 0.00868 | 0.007 | 90.579
4 | 0.845 | 0.00878 | 0.007 | 96.255
4.5 | 0.904 | 0.00861 | 0.007 | 104.959
5 | 0.962 | 0.00879 | 0.007 | 109.475
5.5 | 1.02 | 0.00878 | 0.007 | 116.224
6 | 1.077 | 0.00955 | 0.006 | 112.836
6.5 | 1.133 | 0.00972 | 0.006 | 116.51
7 | 1.186 | 0.00825 | 0.006 | 143.74
7.5 | 1.236 | 0.00859 | 0.006 | 143.897
8 | 1.278 | 0.00931 | 0.005 | 137.199
8.5 | 1.319 | 0.01032 | 0.005 | 127.788
9 | 1.364 | 0.01138 | 0.005 | 119.798
9.5 | 1.408 | 0.0126 | 0.004 | 111.771
10 | 1.454 | 0.01377 | 0.004 | 105.622
10.5 | 1.5 | 0.01513 | 0.004 | 99.159
11 | 1.546 | 0.0165 | 0.003 | 93.685
11.5 | 1.591 | 0.01802 | 0.003 | 88.271
12 | 1.636 | 0.01961 | 0.002 | 83.417
12.5 | 1.68 | 0.02141 | 0.002 | 78.473
13 | 1.721 | 0.02325 | 0.001 | 74.035
13.5 | 1.753 | 0.0254 | 0.001 | 68.987
14 | 1.78 | 0.0278 | 0.001 | 64.018
14.5 | 1.786 | 0.03803 | 0 | 46.967
15 | 1.805 | 0.04132 | 0 | 43.674
15.5 | 1.82 | 0.04424 | -0.001 | 41.13
16 | 1.83 | 0.04715 | -0.001 | 38.816
16.5 | 1.836 | 0.05025 | -0.002 | 36.543
17 | 1.835 | 0.05341 | -0.002 | 34.361
17.5 | 1.827 | 0.05669 | -0.003 | 32.235
18 | 1.814 | 0.06013 | -0.003 | 30.169
18.5 | 1.796 | 0.06377 | -0.004 | 28.157
19 | 1.772 | 0.06752 | -0.005 | 26.249
19.5 | 1.744 | 0.07144 | -0.005 | 24.415
20 | 1.712 | 0.07552 | -0.006 | 22.672

## 122. Re 14M Mach 0.00 (2)
BIGFOIL.COM POLAR EXPORT
Horten 12.00% thick 8.00% camber
Horten 12.00% thick 8.00% camber |  |  |  | Cl Max: | 1.8221 | at alpha= | 13.5 | deg
XFOIL ncrit=9 |  |  |  | L/D Max: | 229.338 | at alpha= | 9.5 | deg
Re: | 14000000 |  |  | Cd Min: | 0.10654 | at alpha= | -12 | deg
Mach: | 0 |  |  | Cl=0 at alpha= | -3.4633 | deg
|  |  |  | @ Cl=0.1, Cd= | 0.0062171
|  |  |  | @ Cl=0.4, Cd= | 0.0058279
|  |  |  | @ Cl=0.6, Cd= | 0.0058151
alpha (deg) | Cl | Cd | Cm | Cl/Cd
-12 | -0.3149 | 0.10654 | -0.0106 | -2.9557
-10.5 | -0.7846 | 0.01254 | -0.0111 | -62.5678
-10 | -0.7319 | 0.01136 | -0.01 | -64.4278
-9.5 | -0.6776 | 0.01064 | -0.0091 | -63.6842
-9 | -0.6226 | 0.01004 | -0.0082 | -62.012
-8.5 | -0.5669 | 0.00955 | -0.0075 | -59.3613
-8 | -0.5111 | 0.00912 | -0.0067 | -56.0417
-7.5 | -0.4549 | 0.00875 | -0.006 | -51.9886
-7 | -0.3985 | 0.0084 | -0.0054 | -47.4405
-6.5 | -0.3422 | 0.00798 | -0.0048 | -42.8822
-6 | -0.2857 | 0.00758 | -0.0042 | -37.6913
-5.5 | -0.2295 | 0.00725 | -0.0036 | -31.6552
-5 | -0.1733 | 0.00702 | -0.003 | -24.6866
-4.5 | -0.1167 | 0.00682 | -0.0025 | -17.1114
-4 | -0.0604 | 0.00668 | -0.002 | -9.0419
-3.5 | -0.0041 | 0.00654 | -0.0015 | -0.62691
-3 | 0.0517 | 0.00633 | -0.0008 | 8.1675
-2.5 | 0.1073 | 0.0062 | -0.0003 | 17.3065
-2 | 0.1633 | 0.00611 | 0.0002 | 26.7267
-1.5 | 0.2198 | 0.00602 | 0.0005 | 36.5116
-1 | 0.2753 | 0.00594 | 0.001 | 46.3468
-0.5 | 0.3315 | 0.0059 | 0.0013 | 56.1864
0 | 0.388 | 0.00583 | 0.0016 | 66.5523
0.5 | 0.4442 | 0.00582 | 0.0018 | 76.323
1 | 0.5006 | 0.00582 | 0.0019 | 86.0137
1.5 | 0.5574 | 0.0058 | 0.002 | 96.1034
2 | 0.6138 | 0.00582 | 0.002 | 105.4639
2.5 | 0.6701 | 0.00587 | 0.002 | 114.1567
3 | 0.7269 | 0.00588 | 0.0018 | 123.6224
3.5 | 0.7834 | 0.00593 | 0.0017 | 132.1079
4 | 0.8395 | 0.00602 | 0.0015 | 139.4518
4.5 | 0.8962 | 0.00606 | 0.0013 | 147.8878
5 | 0.9524 | 0.00614 | 0.001 | 155.114
5.5 | 1.008 | 0.00627 | 0.0008 | 160.7656
6 | 1.0642 | 0.00634 | 0.0004 | 167.8549
6.5 | 1.12 | 0.00643 | 0 | 174.1835
7 | 1.1748 | 0.0066 | -0.0002 | 178
7.5 | 1.2121 | 0.00578 | 0.0029 | 209.7059
8 | 1.2616 | 0.0057 | 0.0038 | 221.3333
8.5 | 1.3136 | 0.00589 | 0.0039 | 223.0221
9 | 1.3666 | 0.00605 | 0.0038 | 225.8843
9.5 | 1.4196 | 0.00619 | 0.0037 | 229.3376
10 | 1.4703 | 0.00646 | 0.0039 | 227.6006
10.5 | 1.524 | 0.00668 | 0.0034 | 228.1437
11 | 1.5788 | 0.00692 | 0.0026 | 228.1503
11.5 | 1.6391 | 0.00734 | 0.0002 | 223.3106
12 | 1.6988 | 0.00797 | -0.0024 | 213.1493
12.5 | 1.7457 | 0.00909 | -0.0029 | 192.0462
13.5 | 1.8221 | 0.0128 | -0.0035 | 142.3516
14.5 | 1.7979 | 0.02354 | -0.0021 | 76.3764
15 | 1.7568 | 0.03178 | -0.0012 | 55.2801
15.5 | 1.7265 | 0.03905 | -0.0006 | 44.2125
16 | 1.6941 | 0.04719 | -0.0008 | 35.8996
17 | 1.6354 | 0.06412 | -0.0027 | 25.5053
17.5 | 1.6081 | 0.07277 | -0.0041 | 22.0984
18 | 1.5886 | 0.08078 | -0.0058 | 19.6658
18.5 | 1.5639 | 0.08961 | -0.0078 | 17.4523

## 123. Re 14M Mach 0.10 (1)
BIGFOIL.COM POLAR EXPORT
Horten 12.00% thick 8.00% camber
Horten 12.00% thick 8.00% camber |  |  |  | Cl Max: | 1.832 | at alpha= | 16.5 | deg
JavaFoil+Calcfoil stall+Eppler ext transition |  |  |  | L/D Max: | 142.477 | at alpha= | 7 | deg
Re: | 14000000 |  |  | Cd Min: | 0.00835 | at alpha= | 7 | deg
Mach: | 0.1 |  |  | Cl=0 at alpha= | -3.0326 | deg
|  |  |  | @ Cl=0.1, Cd= | 0.02487
|  |  |  | @ Cl=0.4, Cd= | 0.0084189
|  |  |  | @ Cl=0.6, Cd= | 0.00894
alpha (deg) | Cl | Cd | Cm | Cl/Cd
-17 | -0.34 | 0.13271 | -0.002 | -2.561
-16.5 | -0.351 | 0.12749 | -0.002 | -2.752
-16 | -0.362 | 0.12108 | -0.001 | -2.988
-15.5 | -0.372 | 0.11602 | -0.001 | -3.209
-15 | -0.382 | 0.11041 | -0.001 | -3.462
-14.5 | -0.392 | 0.10499 | 0 | -3.73
-14 | -0.4 | 0.10001 | 0 | -4.001
-13.5 | -0.408 | 0.09487 | 0 | -4.296
-13 | -0.414 | 0.08988 | 0 | -4.604
-12.5 | -0.418 | 0.08507 | 0.001 | -4.917
-12 | -0.42 | 0.08017 | 0.001 | -5.239
-11.5 | -0.42 | 0.0758 | 0.001 | -5.537
-11 | -0.417 | 0.07154 | 0.001 | -5.833
-10.5 | -0.413 | 0.06729 | 0.002 | -6.133
-10 | -0.405 | 0.06344 | 0.002 | -6.391
-9.5 | -0.396 | 0.0595 | 0.002 | -6.647
-9 | -0.383 | 0.05597 | 0.002 | -6.836
-8.5 | -0.367 | 0.05255 | 0.002 | -6.981
-8 | -0.348 | 0.04951 | 0.003 | -7.024
-7.5 | -0.326 | 0.04666 | 0.003 | -6.979
-7 | -0.3 | 0.04394 | 0.003 | -6.834
-6.5 | -0.272 | 0.04145 | 0.003 | -6.558
-6 | -0.24 | 0.03912 | 0.003 | -6.143
-5.5 | -0.206 | 0.0369 | 0.004 | -5.581
-5 | -0.169 | 0.03502 | 0.004 | -4.82
-4.5 | -0.129 | 0.03315 | 0.004 | -3.897
-4 | -0.087 | 0.0314 | 0.004 | -2.778
-3.5 | -0.043 | 0.02981 | 0.004 | -1.449
-3 | 0.003 | 0.02828 | 0.004 | 0.097
-2.5 | 0.05 | 0.02672 | 0.005 | 1.884
-2 | 0.1 | 0.02487 | 0.005 | 4.008
-1.5 | 0.181 | 0.00857 | 0.007 | 21.081
-1 | 0.242 | 0.00852 | 0.008 | 28.375
-0.5 | 0.303 | 0.00852 | 0.008 | 35.618
0 | 0.365 | 0.00843 | 0.008 | 43.322
0.5 | 0.428 | 0.00841 | 0.008 | 50.836
1 | 0.49 | 0.00846 | 0.008 | 57.89
1.5 | 0.55 | 0.00889 | 0.008 | 61.893
2 | 0.61 | 0.00895 | 0.008 | 68.181
2.5 | 0.67 | 0.00897 | 0.007 | 74.701
3 | 0.73 | 0.00863 | 0.007 | 84.547
3.5 | 0.79 | 0.00872 | 0.007 | 90.558
4 | 0.849 | 0.00887 | 0.007 | 95.682
4.5 | 0.908 | 0.00865 | 0.007 | 104.938
5 | 0.967 | 0.00855 | 0.007 | 113.095
5.5 | 1.025 | 0.00887 | 0.007 | 115.482
6 | 1.082 | 0.00942 | 0.006 | 114.825
6.5 | 1.137 | 0.00986 | 0.006 | 115.336
7 | 1.19 | 0.00835 | 0.006 | 142.477
7.5 | 1.237 | 0.00876 | 0.006 | 141.241
8 | 1.279 | 0.00961 | 0.005 | 133.062
8.5 | 1.322 | 0.01064 | 0.005 | 124.244
9 | 1.367 | 0.0117 | 0.005 | 116.805
9.5 | 1.412 | 0.01292 | 0.004 | 109.264
10 | 1.458 | 0.01411 | 0.004 | 103.373
10.5 | 1.504 | 0.01549 | 0.004 | 97.081
11 | 1.55 | 0.01687 | 0.003 | 91.856
11.5 | 1.595 | 0.01843 | 0.003 | 86.553
12 | 1.641 | 0.02003 | 0.002 | 81.887
12.5 | 1.685 | 0.02187 | 0.002 | 77.025
13 | 1.726 | 0.02375 | 0.001 | 72.674
13.5 | 1.757 | 0.02595 | 0.001 | 67.708
14 | 1.783 | 0.02841 | 0.001 | 62.782
14.5 | 1.789 | 0.03882 | 0 | 46.084
15 | 1.806 | 0.04218 | 0 | 42.815
15.5 | 1.82 | 0.04514 | -0.001 | 40.305
16 | 1.828 | 0.04815 | -0.001 | 37.968
16.5 | 1.832 | 0.05132 | -0.002 | 35.696
17 | 1.828 | 0.05453 | -0.002 | 33.523
17.5 | 1.817 | 0.05789 | -0.003 | 31.382
18 | 1.799 | 0.06149 | -0.003 | 29.263
18.5 | 1.777 | 0.06518 | -0.004 | 27.262
19 | 1.749 | 0.06911 | -0.005 | 25.304
19.5 | 1.716 | 0.0732 | -0.005 | 23.438
20 | 1.678 | 0.07744 | -0.006 | 21.671

## 124. Re 14M Mach 0.10 (2)
BIGFOIL.COM POLAR EXPORT
Horten 12.00% thick 8.00% camber
Horten 12.00% thick 8.00% camber |  |  |  | Cl Max: | 1.8375 | at alpha= | 13.5 | deg
XFOIL ncrit=9 |  |  |  | L/D Max: | 228.896 | at alpha= | 9.5 | deg
Re: | 14000000 |  |  | Cd Min: | 0.1085 | at alpha= | -12 | deg
Mach: | 0.1 |  |  | Cl=0 at alpha= | -3.4636 | deg
|  |  |  | @ Cl=0.1, Cd= | 0.0062491
|  |  |  | @ Cl=0.4, Cd= | 0.0058484
|  |  |  | @ Cl=0.6, Cd= | 0.0058303
alpha (deg) | Cl | Cd | Cm | Cl/Cd
-12 | -0.3054 | 0.1085 | -0.0098 | -2.8147
-11.5 | -0.2862 | 0.10412 | -0.0119 | -2.7488
-11 | -0.2675 | 0.09982 | -0.0138 | -2.6798
-9.5 | -0.685 | 0.01154 | -0.0108 | -59.3588
-9 | -0.6301 | 0.0106 | -0.0097 | -59.4434
-8.5 | -0.5739 | 0.00995 | -0.0088 | -57.6784
-8 | -0.5175 | 0.00941 | -0.0079 | -54.9947
-7.5 | -0.4604 | 0.00898 | -0.0071 | -51.2695
-6.5 | -0.3462 | 0.00819 | -0.0056 | -42.2711
-6 | -0.2889 | 0.00773 | -0.005 | -37.3739
-5.5 | -0.232 | 0.00735 | -0.0043 | -31.5646
-5 | -0.175 | 0.00709 | -0.0036 | -24.6827
-4.5 | -0.1179 | 0.00687 | -0.003 | -17.1616
-4 | -0.0611 | 0.00672 | -0.0024 | -9.0923
-3.5 | -0.0041 | 0.00658 | -0.0019 | -0.6231
-3 | 0.0523 | 0.00636 | -0.0012 | 8.2233
-2.5 | 0.1082 | 0.00623 | -0.0006 | 17.3676
-2 | 0.1647 | 0.00612 | 0 | 26.9118
-1.5 | 0.2217 | 0.00604 | 0.0004 | 36.7053
-1 | 0.2776 | 0.00596 | 0.0009 | 46.5772
-0.5 | 0.3342 | 0.00591 | 0.0012 | 56.5482
0 | 0.3911 | 0.00585 | 0.0015 | 66.8547
0.5 | 0.4476 | 0.00584 | 0.0017 | 76.6438
1 | 0.5044 | 0.00584 | 0.0019 | 86.3699
1.5 | 0.5617 | 0.00581 | 0.0019 | 96.6781
2 | 0.6184 | 0.00584 | 0.002 | 105.8904
2.5 | 0.6751 | 0.00588 | 0.002 | 114.8129
3 | 0.7324 | 0.00589 | 0.0019 | 124.3463
3.5 | 0.7892 | 0.00596 | 0.0017 | 132.4161
4 | 0.8458 | 0.00604 | 0.0016 | 140.0331
4.5 | 0.9029 | 0.00608 | 0.0013 | 148.5033
5 | 0.9595 | 0.00617 | 0.0011 | 155.5105
5.5 | 1.0156 | 0.0063 | 0.0009 | 161.2063
6 | 1.0723 | 0.00637 | 0.0005 | 168.3359
6.5 | 1.1285 | 0.00647 | 0.0002 | 174.4204
7 | 1.1837 | 0.00664 | 0 | 178.2681
8 | 1.2712 | 0.00575 | 0.0041 | 221.0783
8.5 | 1.3236 | 0.00594 | 0.0043 | 222.8283
9 | 1.3773 | 0.0061 | 0.0042 | 225.7869
9.5 | 1.4306 | 0.00625 | 0.0042 | 228.896
10 | 1.4817 | 0.00653 | 0.0045 | 226.9066
10.5 | 1.5363 | 0.00674 | 0.0039 | 227.9377
11 | 1.592 | 0.00701 | 0.0031 | 227.1041
11.5 | 1.6535 | 0.00743 | 0.0006 | 222.5437
12 | 1.714 | 0.00806 | -0.0019 | 212.6551
12.5 | 1.7616 | 0.00913 | -0.0023 | 192.9463
13 | 1.8005 | 0.01093 | -0.0022 | 164.7301
13.5 | 1.8375 | 0.01304 | -0.0028 | 140.9126
14 | 1.8234 | 0.01816 | -0.0016 | 100.4075
14.5 | 1.8001 | 0.02499 | -0.0014 | 72.0328
15 | 1.7582 | 0.0332 | -0.0004 | 52.9578
15.5 | 1.7231 | 0.04103 | 0.0001 | 41.9961
16 | 1.6862 | 0.04974 | -0.0003 | 33.9003
16.5 | 1.6553 | 0.05828 | -0.0011 | 28.4025
17 | 1.6286 | 0.06659 | -0.0022 | 24.4571
17.5 | 1.596 | 0.07596 | -0.0038 | 21.0111
18 | 1.5713 | 0.08468 | -0.0057 | 18.5557
18.5 | 1.5454 | 0.09383 | -0.0079 | 16.4702

## 125. Re 14M Mach 0.25 (1)
BIGFOIL.COM POLAR EXPORT
Horten 12.00% thick 8.00% camber
Horten 12.00% thick 8.00% camber |  |  |  | Cl Max: | 1.807 | at alpha= | 15.5 | deg
JavaFoil+Calcfoil stall+Eppler ext transition |  |  |  | L/D Max: | 128.664 | at alpha= | 7 | deg
Re: | 14000000 |  |  | Cd Min: | 0.00845 | at alpha= | 5 | deg
Mach: | 0.25 |  |  | Cl=0 at alpha= | -3.0326 | deg
|  |  |  | @ Cl=0.1, Cd= | 0.026467
|  |  |  | @ Cl=0.4, Cd= | 0.0086439
|  |  |  | @ Cl=0.6, Cd= | 0.0089518
alpha (deg) | Cl | Cd | Cm | Cl/Cd
-14 | -0.064 | 0.1049 | 0 | -0.61
-13.5 | -0.061 | 0.09969 | 0 | -0.613
-13 | -0.141 | 0.09556 | 0 | -1.479
-12.5 | -0.184 | 0.09027 | 0.001 | -2.043
-12 | -0.216 | 0.08579 | 0.001 | -2.52
-11.5 | -0.243 | 0.08107 | 0.001 | -2.993
-11 | -0.265 | 0.07634 | 0.001 | -3.467
-10.5 | -0.282 | 0.07223 | 0.002 | -3.91
-10 | -0.296 | 0.06826 | 0.002 | -4.335
-9.5 | -0.305 | 0.0643 | 0.002 | -4.742
-9 | -0.309 | 0.06011 | 0.002 | -5.143
-8.5 | -0.308 | 0.05655 | 0.002 | -5.454
-8 | -0.303 | 0.05284 | 0.002 | -5.729
-7.5 | -0.292 | 0.04928 | 0.003 | -5.923
-7 | -0.276 | 0.04625 | 0.003 | -5.968
-6.5 | -0.255 | 0.04333 | 0.003 | -5.889
-6 | -0.23 | 0.04068 | 0.003 | -5.647
-5.5 | -0.2 | 0.03837 | 0.003 | -5.206
-5 | -0.166 | 0.03624 | 0.004 | -4.573
-4.5 | -0.128 | 0.03431 | 0.004 | -3.731
-4 | -0.087 | 0.03244 | 0.004 | -2.686
-3.5 | -0.043 | 0.03081 | 0.004 | -1.409
-3 | 0.003 | 0.02926 | 0.004 | 0.094
-2.5 | 0.051 | 0.0278 | 0.005 | 1.834
-2 | 0.101 | 0.02644 | 0.005 | 3.816
-1.5 | 0.153 | 0.02449 | 0.005 | 6.244
-1 | 0.247 | 0.0087 | 0.008 | 28.439
-0.5 | 0.311 | 0.00864 | 0.008 | 35.976
0 | 0.375 | 0.00864 | 0.008 | 43.384
0.5 | 0.439 | 0.00865 | 0.008 | 50.765
1 | 0.503 | 0.00866 | 0.008 | 58.081
1.5 | 0.565 | 0.00921 | 0.008 | 61.287
2 | 0.626 | 0.00876 | 0.008 | 71.462
2.5 | 0.688 | 0.00878 | 0.008 | 78.344
3 | 0.749 | 0.0089 | 0.008 | 84.136
3.5 | 0.81 | 0.00866 | 0.007 | 93.562
4 | 0.871 | 0.00883 | 0.007 | 98.664
4.5 | 0.931 | 0.0087 | 0.007 | 107.003
5 | 0.99 | 0.00845 | 0.007 | 117.221
5.5 | 1.049 | 0.00927 | 0.007 | 113.086
6 | 1.105 | 0.01024 | 0.007 | 107.851
6.5 | 1.156 | 0.01042 | 0.006 | 110.948
7 | 1.2 | 0.00933 | 0.006 | 128.664
7.5 | 1.244 | 0.01021 | 0.006 | 121.865
8 | 1.29 | 0.01129 | 0.005 | 114.2
8.5 | 1.337 | 0.01235 | 0.005 | 108.305
9 | 1.385 | 0.01347 | 0.005 | 102.849
9.5 | 1.433 | 0.01476 | 0.004 | 97.063
10 | 1.481 | 0.01601 | 0.004 | 92.479
10.5 | 1.528 | 0.01751 | 0.004 | 87.264
11 | 1.574 | 0.01901 | 0.003 | 82.834
11.5 | 1.62 | 0.02072 | 0.003 | 78.205
12 | 1.666 | 0.02248 | 0.002 | 74.095
12.5 | 1.71 | 0.02452 | 0.002 | 69.729
13 | 1.751 | 0.02666 | 0.002 | 65.67
13.5 | 1.778 | 0.02903 | 0.001 | 61.24
14 | 1.799 | 0.03184 | 0.001 | 56.519
14.5 | 1.798 | 0.04387 | 0 | 40.976
15 | 1.806 | 0.04729 | 0 | 38.184
15.5 | 1.807 | 0.05066 | -0.001 | 35.677
16 | 1.801 | 0.05416 | -0.001 | 33.25
16.5 | 1.787 | 0.05782 | -0.002 | 30.896
17 | 1.76 | 0.06173 | -0.002 | 28.515
17.5 | 1.722 | 0.06583 | -0.003 | 26.152
18 | 1.673 | 0.0702 | -0.003 | 23.834
18.5 | 1.615 | 0.07485 | -0.004 | 21.571
19 | 1.547 | 0.07973 | -0.005 | 19.399
19.5 | 1.47 | 0.08492 | -0.005 | 17.308
20 | 1.385 | 0.09038 | -0.006 | 15.323

## 126. Re 14M Mach 0.25 (2)
BIGFOIL.COM POLAR EXPORT
Horten 12.00% thick 8.00% camber
Horten 12.00% thick 8.00% camber |  |  |  | Cl Max: | 1.9158 | at alpha= | 13.5 | deg
XFOIL ncrit=9 |  |  |  | L/D Max: | 225.235 | at alpha= | 9 | deg
Re: | 14000000 |  |  | Cd Min: | 0.16526 | at alpha= | -15.5 | deg
Mach: | 0.25 |  |  | Cl=0 at alpha= | -3.4615 | deg
|  |  |  | @ Cl=0.1, Cd= | 0.006445
|  |  |  | @ Cl=0.4, Cd= | 0.0059357
|  |  |  | @ Cl=0.6, Cd= | 0.0059024
alpha (deg) | Cl | Cd | Cm | Cl/Cd
-15.5 | -0.3688 | 0.16526 | 0.0172 | -2.2316
-15 | -0.3517 | 0.15861 | 0.0138 | -2.2174
-14.5 | -0.3292 | 0.15384 | 0.0108 | -2.1399
-14 | -0.3089 | 0.1483 | 0.0078 | -2.0829
-13.5 | -0.2916 | 0.14188 | 0.0046 | -2.0553
-12 | -0.2626 | 0.11776 | -0.0062 | -2.23
-11.5 | -0.2452 | 0.11233 | -0.0088 | -2.1829
-11 | -0.228 | 0.10708 | -0.0112 | -2.1292
-9.5 | -0.2366 | 0.08353 | -0.0213 | -2.8325
-9 | -0.2408 | 0.07882 | -0.0234 | -3.0551
-8.5 | -0.2545 | 0.07433 | -0.0213 | -3.4239
-8 | -0.2368 | 0.07023 | -0.0219 | -3.3718
-7 | -0.3066 | 0.03629 | -0.0208 | -8.4486
-6.5 | -0.3686 | 0.00986 | -0.0105 | -37.3834
-6 | -0.3079 | 0.00898 | -0.0093 | -34.2873
-5.5 | -0.2471 | 0.00826 | -0.0081 | -29.9153
-5 | -0.186 | 0.00768 | -0.0071 | -24.2188
-4.5 | -0.1252 | 0.00726 | -0.0061 | -17.2452
-4 | -0.0649 | 0.007 | -0.0051 | -9.2714
-3.5 | -0.0046 | 0.00677 | -0.0042 | -0.67947
-3 | 0.0552 | 0.00659 | -0.0033 | 8.3763
-2.5 | 0.1139 | 0.0064 | -0.0023 | 17.7969
-2 | 0.1728 | 0.00623 | -0.0015 | 27.7368
-1 | 0.2905 | 0.00607 | -0.0001 | 47.8583
-0.5 | 0.3492 | 0.00597 | 0.0005 | 58.4925
0 | 0.4084 | 0.00593 | 0.0009 | 68.8702
0.5 | 0.4668 | 0.00592 | 0.0014 | 78.8514
1 | 0.5263 | 0.0059 | 0.0016 | 89.2034
1.5 | 0.5854 | 0.00589 | 0.0018 | 99.3888
2 | 0.6442 | 0.00594 | 0.002 | 108.4512
2.5 | 0.7037 | 0.00595 | 0.0021 | 118.2689
3 | 0.7631 | 0.00598 | 0.002 | 127.6087
3.5 | 0.8218 | 0.00608 | 0.0021 | 135.1645
4 | 0.8813 | 0.00613 | 0.0019 | 143.7684
4.5 | 0.9407 | 0.0062 | 0.0018 | 151.7258
5 | 0.9993 | 0.00634 | 0.0017 | 157.6183
5.5 | 1.0585 | 0.00643 | 0.0016 | 164.619
6 | 1.1178 | 0.00652 | 0.0013 | 171.4417
6.5 | 1.1759 | 0.0067 | 0.0013 | 175.5075
7 | 1.2344 | 0.00684 | 0.0011 | 180.4678
7.5 | 1.2747 | 0.00606 | 0.0045 | 210.3465
8 | 1.325 | 0.00606 | 0.006 | 218.6469
8.5 | 1.3801 | 0.00623 | 0.0065 | 221.5249
9 | 1.437 | 0.00638 | 0.0066 | 225.2351
9.5 | 1.4914 | 0.00665 | 0.0072 | 224.2707
10 | 1.5461 | 0.00691 | 0.0077 | 223.7482
10.5 | 1.6047 | 0.00714 | 0.0073 | 224.7479
11 | 1.6672 | 0.00757 | 0.0059 | 220.2378
11.5 | 1.736 | 0.00793 | 0.0033 | 218.9155
12 | 1.7997 | 0.00862 | 0.0012 | 208.7819
12.5 | 1.8494 | 0.0095 | 0.0017 | 194.6737
13 | 1.8939 | 0.01132 | 0.0014 | 167.3057
13.5 | 1.9158 | 0.01442 | 0.0019 | 132.8571
14 | 1.8655 | 0.02361 | 0.0014 | 79.0131
14.5 | 1.8092 | 0.03259 | 0.0031 | 55.514
15 | 1.7699 | 0.04042 | 0.0041 | 43.7877
15.5 | 1.7154 | 0.05052 | 0.0039 | 33.9549
16.5 | 1.6312 | 0.06975 | 0.0018 | 23.3864
17 | 1.5934 | 0.07958 | 0 | 20.0226
17.5 | 1.5573 | 0.08959 | -0.0022 | 17.3825
18 | 1.527 | 0.09925 | -0.0047 | 15.3854
18.5 | 1.5001 | 0.10886 | -0.0076 | 13.7801

## 127. Re 14M Mach 0.50 (1)
BIGFOIL.COM POLAR EXPORT
Horten 12.00% thick 8.00% camber
Horten 12.00% thick 8.00% camber |  |  |  | Cl Max: | 1.772 | at alpha= | 13 | deg
JavaFoil+Calcfoil stall+Eppler ext transition |  |  |  | L/D Max: | 91.983 | at alpha= | 3 | deg
Re: | 14000000 |  |  | Cd Min: | 0.0058 | at alpha= | 0 | deg
Mach: | 0.5 |  |  | Cl=0 at alpha= | -3.0357 | deg
|  |  |  | @ Cl=0.1, Cd= | 0.030624
|  |  |  | @ Cl=0.4, Cd= | 0.0079261
|  |  |  | @ Cl=0.6, Cd= | 0.0087334
alpha (deg) | Cl | Cd | Cm | Cl/Cd
-20 | -0.915 | 0.14785 | -0.005 | -6.191
-19.5 | -0.887 | 0.15402 | -0.005 | -5.761
-19 | -0.862 | 0.14223 | -0.004 | -6.061
-18.5 | -0.837 | 0.13301 | -0.004 | -6.289
-18 | -0.811 | 0.1251 | -0.003 | -6.482
-17.5 | -0.786 | 0.11521 | -0.003 | -6.819
-17 | -0.756 | 0.11946 | -0.003 | -6.332
-16.5 | -0.73 | 0.11246 | -0.002 | -6.495
-16 | -0.705 | 0.10501 | -0.002 | -6.712
-15.5 | -0.679 | 0.09848 | -0.001 | -6.893
-15 | -0.654 | 0.08907 | -0.001 | -7.342
-14.5 | -0.624 | 0.09285 | -0.001 | -6.718
-14 | -0.597 | 0.08739 | 0 | -6.837
-13.5 | -0.572 | 0.081 | 0 | -7.056
-13 | -0.546 | 0.07535 | 0 | -7.241
-12.5 | -0.517 | 0.07753 | 0.001 | -6.666
-12 | -0.49 | 0.07362 | 0.001 | -6.653
-11.5 | -0.463 | 0.06865 | 0.001 | -6.749
-11 | -0.437 | 0.06354 | 0.002 | -6.877
-10.5 | -0.409 | 0.06489 | 0.002 | -6.296
-10 | -0.382 | 0.06112 | 0.002 | -6.243
-9.5 | -0.355 | 0.05726 | 0.002 | -6.194
-9 | -0.328 | 0.05301 | 0.003 | -6.187
-8.5 | -0.3 | 0.05349 | 0.003 | -5.607
-8 | -0.273 | 0.05049 | 0.003 | -5.402
-7.5 | -0.246 | 0.04699 | 0.003 | -5.229
-7 | -0.218 | 0.04686 | 0.003 | -4.652
-6.5 | -0.191 | 0.04402 | 0.003 | -4.332
-6 | -0.163 | 0.04155 | 0.004 | -3.933
-5.5 | -0.136 | 0.04127 | 0.004 | -3.29
-5 | -0.108 | 0.03885 | 0.004 | -2.791
-4.5 | -0.081 | 0.03865 | 0.004 | -2.092
-4 | -0.053 | 0.03652 | 0.004 | -1.463
-3.5 | -0.026 | 0.03605 | 0.004 | -0.718
-3 | 0.002 | 0.03456 | 0.004 | 0.066
-2.5 | 0.049 | 0.03239 | 0.004 | 1.524
-2 | 0.103 | 0.03052 | 0.005 | 3.379
-1.5 | 0.16 | 0.02854 | 0.005 | 5.615
-1 | 0.219 | 0.02738 | 0.005 | 8.01
-0.5 | 0.28 | 0.02615 | 0.005 | 10.706
0 | 0.414 | 0.0058 | 0.006 | 71.393
0.5 | 0.487 | 0.00878 | 0.009 | 55.46
1 | 0.559 | 0.00886 | 0.009 | 63.144
1.5 | 0.627 | 0.00865 | 0.009 | 72.574
2 | 0.695 | 0.00858 | 0.009 | 80.994
2.5 | 0.762 | 0.00878 | 0.009 | 86.783
3 | 0.827 | 0.00899 | 0.008 | 91.983
3.5 | 0.885 | 0.00976 | 0.008 | 90.709
4 | 0.935 | 0.01055 | 0.008 | 88.639
4.5 | 0.989 | 0.01137 | 0.008 | 86.968
5 | 1.043 | 0.01232 | 0.007 | 84.662
5.5 | 1.099 | 0.01325 | 0.007 | 82.962
6 | 1.155 | 0.0142 | 0.007 | 81.297
6.5 | 1.209 | 0.01626 | 0.007 | 74.335
7 | 1.263 | 0.01723 | 0.006 | 73.333
7.5 | 1.316 | 0.01693 | 0.006 | 77.747
8 | 1.368 | 0.01836 | 0.006 | 74.518
8.5 | 1.419 | 0.01986 | 0.005 | 71.457
9 | 1.469 | 0.02166 | 0.005 | 67.797
9.5 | 1.517 | 0.0236 | 0.005 | 64.259
10 | 1.563 | 0.02574 | 0.004 | 60.714
10.5 | 1.607 | 0.02817 | 0.004 | 57.051
11 | 1.649 | 0.0307 | 0.003 | 53.707
11.5 | 1.688 | 0.03374 | 0.003 | 50.021
12 | 1.724 | 0.037 | 0.003 | 46.598
12.5 | 1.756 | 0.04082 | 0.002 | 43.026
13 | 1.772 | 0.04525 | 0.002 | 39.169
13.5 | 1.694 | 0.06887 | 0.001 | 24.604
14 | 1.511 | 0.07786 | 0.001 | 19.407
14.5 | 1.058 | 0.08765 | 0 | 12.072
15 | 1.085 | 0.0953 | 0 | 11.385
15.5 | 1.111 | 0.10424 | -0.001 | 10.66
16 | 1.137 | 0.11489 | -0.001 | 9.894
16.5 | 1.157 | 0.14129 | -0.002 | 8.187
17 | 1.167 | 0.18576 | -0.002 | 6.282
17.5 | 1.188 | 0.21402 | -0.003 | 5.549
18 | 1.214 | 0.23031 | -0.003 | 5.272

## 128. Re 14M Mach 0.50 (2)
BIGFOIL.COM POLAR EXPORT
Horten 12.00% thick 8.00% camber
Horten 12.00% thick 8.00% camber |  |  |  | Cl Max: | 2.0455 | at alpha= | 11.5 | deg
XFOIL ncrit=9 |  |  |  | L/D Max: | 206.305 | at alpha= | 8 | deg
Re: | 14000000 |  |  | Cd Min: | 0.24531 | at alpha= | -20 | deg
Mach: | 0.5 |  |  | Cl=0 at alpha= | -4.9987 | deg
|  |  |  | @ Cl=0.1, Cd= | 0.035888
|  |  |  | @ Cl=0.4, Cd= | 0.0065009
|  |  |  | @ Cl=0.6, Cd= | 0.0063
alpha (deg) | Cl | Cd | Cm | Cl/Cd
-20 | -0.5702 | 0.24531 | 0.0621 | -2.3244
-19.5 | -0.5473 | 0.23785 | 0.0578 | -2.301
-19 | -0.5243 | 0.23046 | 0.0535 | -2.275
-18.5 | -0.501 | 0.22332 | 0.0493 | -2.2434
-18 | -0.4786 | 0.21561 | 0.0451 | -2.2197
-17.5 | -0.4575 | 0.20725 | 0.0408 | -2.2075
-17 | -0.4334 | 0.20048 | 0.0368 | -2.1618
-16.5 | -0.4076 | 0.19461 | 0.033 | -2.0944
-16 | -0.3813 | 0.18878 | 0.0292 | -2.0198
-15.5 | -0.3592 | 0.18123 | 0.0253 | -1.982
-15 | -0.3355 | 0.17441 | 0.0215 | -1.9236
-14.5 | -0.3129 | 0.16719 | 0.0176 | -1.8715
-14 | -0.2908 | 0.16 | 0.0138 | -1.8175
-13.5 | -0.2702 | 0.15241 | 0.01 | -1.7728
-13 | -0.2522 | 0.14435 | 0.006 | -1.7471
-12.5 | -0.2291 | 0.13802 | 0.0026 | -1.6599
-12 | -0.2044 | 0.13225 | -0.0006 | -1.5456
-11.5 | -0.1796 | 0.1267 | -0.0037 | -1.4175
-11 | -0.1582 | 0.12042 | -0.0068 | -1.3137
-10.5 | -0.1399 | 0.1135 | -0.0101 | -1.2326
-10 | -0.1199 | 0.10733 | -0.0131 | -1.1171
-9.5 | -0.105 | 0.10049 | -0.0161 | -1.0449
-9 | -0.0913 | 0.09388 | -0.019 | -0.97252
-8.5 | -0.0792 | 0.08744 | -0.0217 | -0.90576
-8 | -0.0682 | 0.08149 | -0.0242 | -0.83691
-7.5 | -0.0572 | 0.07635 | -0.0264 | -0.74918
-7 | -0.0632 | 0.07141 | -0.0275 | -0.88503
-6.5 | -0.0527 | 0.06804 | -0.0262 | -0.77454
-6 | -0.0395 | 0.06249 | -0.0272 | -0.6321
-5.5 | -0.0203 | 0.05665 | -0.0278 | -0.35834
-5 | -0.0001 | 0.04959 | -0.0278 | -0.0020165
-4.5 | 0.0384 | 0.04506 | -0.0271 | 0.8522
-4 | 0.0761 | 0.03941 | -0.0257 | 1.931
-3.5 | 0.1162 | 0.0335 | -0.0233 | 3.4687
-3 | 0.1486 | 0.02565 | -0.0187 | 5.7934
-2.5 | 0.1749 | 0.01674 | -0.0126 | 10.448
-2 | 0.2106 | 0.00761 | -0.0095 | 27.6741
-1.5 | 0.2823 | 0.00685 | -0.0075 | 41.2117
-1 | 0.3525 | 0.00659 | -0.0055 | 53.4901
-0.5 | 0.4218 | 0.00646 | -0.0036 | 65.2941
0 | 0.4908 | 0.00632 | -0.002 | 77.6582
0.5 | 0.5599 | 0.0063 | -0.0007 | 88.873
1 | 0.6287 | 0.0063 | 0.0005 | 99.7937
1.5 | 0.6989 | 0.0063 | 0.0013 | 110.9365
2 | 0.7682 | 0.00636 | 0.0022 | 120.7862
2.5 | 0.8378 | 0.00645 | 0.0028 | 129.8915
3 | 0.9086 | 0.0065 | 0.0033 | 139.7846
3.5 | 0.9787 | 0.00664 | 0.0039 | 147.3946
4 | 1.0488 | 0.0068 | 0.0044 | 154.2353
4.5 | 1.1205 | 0.00692 | 0.0049 | 161.922
5 | 1.1909 | 0.00712 | 0.0055 | 167.2612
5.5 | 1.2615 | 0.00736 | 0.0062 | 171.3995
6 | 1.3337 | 0.00753 | 0.0068 | 177.1182
6.5 | 1.4044 | 0.0078 | 0.0078 | 180.0513
7 | 1.4742 | 0.00814 | 0.0089 | 181.1057
7.5 | 1.5461 | 0.00837 | 0.0101 | 184.7192
8 | 1.5803 | 0.00766 | 0.0177 | 206.3055
8.5 | 1.6391 | 0.00807 | 0.0212 | 203.1103
9 | 1.7036 | 0.00842 | 0.024 | 202.3278
9.5 | 1.7621 | 0.0089 | 0.0277 | 197.9888
10 | 1.8576 | 0.00987 | 0.0243 | 188.2067
10.5 | 1.959 | 0.01073 | 0.0207 | 182.5722
11 | 2.0207 | 0.01227 | 0.022 | 164.6862
11.5 | 2.0455 | 0.01878 | 0.0162 | 108.9191
12 | 2.0411 | 0.02549 | 0.0144 | 80.0745
12.5 | 1.9626 | 0.03413 | 0.0181 | 57.5037
13 | 1.8985 | 0.04237 | 0.0206 | 44.8076
13.5 | 1.871 | 0.04912 | 0.0217 | 38.0904
14 | 1.8179 | 0.05805 | 0.0216 | 31.3161
14.5 | 1.7947 | 0.06525 | 0.0214 | 27.505
15 | 1.7594 | 0.07364 | 0.0203 | 23.8919
15.5 | 1.7381 | 0.08129 | 0.0191 | 21.3815
16.5 | 1.6798 | 0.09867 | 0.0147 | 17.0244

## 129. Re 16M Mach 0.00 (1)
BIGFOIL.COM POLAR EXPORT
Horten 12.00% thick 8.00% camber
Horten 12.00% thick 8.00% camber |  |  |  | Cl Max: | 1.838 | at alpha= | 16.5 | deg
JavaFoil+Calcfoil stall+Eppler ext transition |  |  |  | L/D Max: | 144.66 | at alpha= | 7.5 | deg
Re: | 16000000 |  |  | Cd Min: | 0.00831 | at alpha= | 0 | deg
Mach: | 0 |  |  | Cl=0 at alpha= | -3.0326 | deg
|  |  |  | @ Cl=0.1, Cd= | 0.02334
|  |  |  | @ Cl=0.4, Cd= | 0.008641
|  |  |  | @ Cl=0.6, Cd= | 0.0087988
alpha (deg) | Cl | Cd | Cm | Cl/Cd
-17.5 | -0.376 | 0.13609 | -0.002 | -2.761
-17 | -0.385 | 0.13129 | -0.002 | -2.933
-16.5 | -0.394 | 0.12468 | -0.002 | -3.162
-16 | -0.403 | 0.1197 | -0.001 | -3.368
-15.5 | -0.411 | 0.11325 | -0.001 | -3.633
-15 | -0.419 | 0.10789 | -0.001 | -3.885
-14.5 | -0.426 | 0.10331 | 0 | -4.124
-14 | -0.432 | 0.09815 | 0 | -4.403
-13.5 | -0.437 | 0.09308 | 0 | -4.696
-13 | -0.441 | 0.0878 | 0 | -5.02
-12.5 | -0.443 | 0.08357 | 0.001 | -5.297
-12 | -0.442 | 0.07869 | 0.001 | -5.616
-11.5 | -0.439 | 0.07465 | 0.001 | -5.883
-11 | -0.434 | 0.0703 | 0.001 | -6.179
-10.5 | -0.427 | 0.0662 | 0.002 | -6.456
-10 | -0.418 | 0.06232 | 0.002 | -6.707
-9.5 | -0.406 | 0.05851 | 0.002 | -6.939
-9 | -0.391 | 0.05521 | 0.002 | -7.086
-8.5 | -0.374 | 0.05171 | 0.002 | -7.227
-8 | -0.353 | 0.04883 | 0.003 | -7.233
-7.5 | -0.33 | 0.04599 | 0.003 | -7.168
-7 | -0.303 | 0.04337 | 0.003 | -6.991
-6.5 | -0.274 | 0.0409 | 0.003 | -6.695
-6 | -0.242 | 0.03863 | 0.003 | -6.255
-5.5 | -0.207 | 0.03654 | 0.004 | -5.656
-5 | -0.169 | 0.03458 | 0.004 | -4.892
-4.5 | -0.129 | 0.03274 | 0.004 | -3.948
-4 | -0.087 | 0.03103 | 0.004 | -2.81
-3.5 | -0.043 | 0.02936 | 0.004 | -1.47
-3 | 0.003 | 0.02779 | 0.005 | 0.098
-2.5 | 0.05 | 0.02611 | 0.005 | 1.927
-2 | 0.1 | 0.02334 | 0.005 | 4.289
-1.5 | 0.18 | 0.00841 | 0.007 | 21.404
-1 | 0.241 | 0.00839 | 0.008 | 28.679
-0.5 | 0.302 | 0.00832 | 0.008 | 36.318
0 | 0.364 | 0.00831 | 0.008 | 43.744
0.5 | 0.426 | 0.00888 | 0.008 | 47.918
1 | 0.487 | 0.00832 | 0.008 | 58.563
1.5 | 0.547 | 0.00879 | 0.008 | 62.286
2 | 0.607 | 0.0088 | 0.008 | 68.978
2.5 | 0.667 | 0.0088 | 0.007 | 75.827
3 | 0.726 | 0.00891 | 0.007 | 81.497
3.5 | 0.786 | 0.00856 | 0.007 | 91.826
4 | 0.845 | 0.0087 | 0.007 | 97.138
4.5 | 0.904 | 0.0085 | 0.007 | 106.365
5 | 0.962 | 0.0091 | 0.007 | 105.762
5.5 | 1.02 | 0.00892 | 0.007 | 114.418
6 | 1.077 | 0.00945 | 0.006 | 114.027
6.5 | 1.133 | 0.00963 | 0.006 | 117.671
7 | 1.187 | 0.00978 | 0.006 | 121.453
7.5 | 1.237 | 0.00855 | 0.006 | 144.66
8 | 1.28 | 0.00918 | 0.005 | 139.432
8.5 | 1.322 | 0.01014 | 0.005 | 130.367
9 | 1.365 | 0.01129 | 0.005 | 120.924
9.5 | 1.41 | 0.0124 | 0.004 | 113.718
10 | 1.455 | 0.01368 | 0.004 | 106.382
10.5 | 1.501 | 0.01496 | 0.004 | 100.324
11 | 1.547 | 0.01638 | 0.003 | 94.387
11.5 | 1.592 | 0.01787 | 0.003 | 89.065
12 | 1.636 | 0.01955 | 0.002 | 83.709
12.5 | 1.681 | 0.02126 | 0.002 | 79.069
13 | 1.722 | 0.02325 | 0.001 | 74.07
13.5 | 1.753 | 0.02545 | 0.001 | 68.862
14 | 1.78 | 0.02798 | 0.001 | 63.612
14.5 | 1.787 | 0.0377 | 0 | 47.417
15 | 1.807 | 0.04055 | 0 | 44.551
15.5 | 1.822 | 0.04339 | -0.001 | 41.984
16 | 1.832 | 0.04625 | -0.001 | 39.612
16.5 | 1.838 | 0.04925 | -0.002 | 37.319
17 | 1.837 | 0.05236 | -0.002 | 35.086
17.5 | 1.829 | 0.05562 | -0.003 | 32.884
18 | 1.816 | 0.05895 | -0.003 | 30.802
18.5 | 1.797 | 0.06253 | -0.004 | 28.745
19 | 1.774 | 0.06627 | -0.005 | 26.767
19.5 | 1.746 | 0.07012 | -0.005 | 24.899
20 | 1.714 | 0.07417 | -0.006 | 23.105

## 130. Re 16M Mach 0.00 (2)
BIGFOIL.COM POLAR EXPORT
Horten 12.00% thick 8.00% camber
Horten 12.00% thick 8.00% camber |  |  |  | Cl Max: | 1.8104 | at alpha= | 14 | deg
XFOIL ncrit=9 |  |  |  | L/D Max: | 233.645 | at alpha= | 10.5 | deg
Re: | 16000000 |  |  | Cd Min: | 0.09722 | at alpha= | 19 | deg
Mach: | 0 |  |  | Cl=0 at alpha= | -3.4493 | deg
|  |  |  | @ Cl=0.1, Cd= | 0.0060943
|  |  |  | @ Cl=0.4, Cd= | 0.0057278
|  |  |  | @ Cl=0.6, Cd= | 0.0057206
alpha (deg) | Cl | Cd | Cm | Cl/Cd
-10.5 | -0.788 | 0.01171 | -0.0108 | -67.2929
-10 | -0.7345 | 0.01078 | -0.0098 | -68.1354
-9.5 | -0.68 | 0.01012 | -0.0088 | -67.1937
-9 | -0.6245 | 0.00958 | -0.008 | -65.1879
-8.5 | -0.5688 | 0.00915 | -0.0072 | -62.1639
-8 | -0.5128 | 0.00875 | -0.0065 | -58.6057
-7.5 | -0.4564 | 0.00841 | -0.0058 | -54.2687
-7 | -0.4001 | 0.0081 | -0.0052 | -49.3951
-6.5 | -0.3435 | 0.00778 | -0.0046 | -44.1517
-6 | -0.287 | 0.00743 | -0.004 | -38.6272
-5.5 | -0.2309 | 0.00709 | -0.0034 | -32.567
-5 | -0.1745 | 0.00684 | -0.0028 | -25.5117
-4.5 | -0.1182 | 0.00665 | -0.0022 | -17.7744
-4 | -0.0619 | 0.00651 | -0.0017 | -9.5084
-3 | 0.0505 | 0.00621 | -0.0006 | 8.132
-2.5 | 0.1061 | 0.00608 | 0 | 17.4507
-2 | 0.1624 | 0.00596 | 0.0004 | 27.2483
-1.5 | 0.2187 | 0.0059 | 0.0008 | 37.0678
-1 | 0.2745 | 0.00584 | 0.0012 | 47.0034
-0.5 | 0.3309 | 0.00576 | 0.0015 | 57.4479
0 | 0.3874 | 0.00573 | 0.0017 | 67.6091
0.5 | 0.4435 | 0.00572 | 0.002 | 77.535
1 | 0.5004 | 0.0057 | 0.002 | 87.7895
1.5 | 0.557 | 0.00569 | 0.0021 | 97.891
2 | 0.6132 | 0.00573 | 0.0021 | 107.0157
2.5 | 0.6701 | 0.00574 | 0.002 | 116.7422
3 | 0.7268 | 0.00577 | 0.0019 | 125.9619
3.5 | 0.783 | 0.00585 | 0.0018 | 133.8462
4 | 0.8397 | 0.00589 | 0.0015 | 142.5637
4.5 | 0.8963 | 0.00594 | 0.0013 | 150.8923
5 | 0.9521 | 0.00606 | 0.0011 | 157.1122
5.5 | 1.0083 | 0.00614 | 0.0007 | 164.2182
6 | 1.0647 | 0.00621 | 0.0003 | 171.4493
6.5 | 1.1199 | 0.00636 | 0.0001 | 176.0849
7 | 1.1753 | 0.00648 | -0.0003 | 181.3735
8 | 1.2632 | 0.00567 | 0.0035 | 222.7866
8.5 | 1.3149 | 0.0058 | 0.0037 | 226.7069
9 | 1.3686 | 0.00591 | 0.0035 | 231.5736
9.5 | 1.4205 | 0.00613 | 0.0035 | 231.7292
10 | 1.4719 | 0.00635 | 0.0036 | 231.7953
10.5 | 1.5257 | 0.00653 | 0.0032 | 233.6447
11 | 1.5771 | 0.00686 | 0.0029 | 229.898
11.5 | 1.6354 | 0.00716 | 0.0012 | 228.4078
12 | 1.6936 | 0.00803 | -0.0014 | 210.9091
12.5 | 1.7407 | 0.00938 | -0.0023 | 185.5757
13 | 1.7766 | 0.01122 | -0.0019 | 158.3422
14 | 1.8104 | 0.01764 | -0.002 | 102.6304
14.5 | 1.786 | 0.0246 | -0.0019 | 72.6016
15 | 1.7493 | 0.03243 | -0.0011 | 53.9408
15.5 | 1.7137 | 0.04032 | -0.0006 | 42.5025
16 | 1.6827 | 0.04843 | -0.001 | 34.745
16.5 | 1.6658 | 0.0554 | -0.0016 | 30.0686
17 | 1.6344 | 0.06426 | -0.0028 | 25.4342
17.5 | 1.6079 | 0.07283 | -0.0042 | 22.0774
18 | 1.5929 | 0.0803 | -0.0058 | 19.8369
18.5 | 1.5712 | 0.08872 | -0.0077 | 17.7096
19 | 1.551 | 0.09722 | -0.0099 | 15.9535

## 131. Re 16M Mach 0.10 (1)
BIGFOIL.COM POLAR EXPORT
Horten 12.00% thick 8.00% camber
Horten 12.00% thick 8.00% camber |  |  |  | Cl Max: | 1.834 | at alpha= | 16.5 | deg
JavaFoil+Calcfoil stall+Eppler ext transition |  |  |  | L/D Max: | 142.174 | at alpha= | 7.5 | deg
Re: | 16000000 |  |  | Cd Min: | 0.00829 | at alpha= | 0.5 | deg
Mach: | 0.1 |  |  | Cl=0 at alpha= | -3.0326 | deg
|  |  |  | @ Cl=0.1, Cd= | 0.02412
|  |  |  | @ Cl=0.4, Cd= | 0.0083167
|  |  |  | @ Cl=0.6, Cd= | 0.0087967
alpha (deg) | Cl | Cd | Cm | Cl/Cd
-17 | -0.34 | 0.13209 | -0.002 | -2.573
-16.5 | -0.351 | 0.12685 | -0.002 | -2.767
-16 | -0.362 | 0.12044 | -0.001 | -3.004
-15.5 | -0.372 | 0.11488 | -0.001 | -3.241
-15 | -0.382 | 0.10926 | -0.001 | -3.499
-14.5 | -0.392 | 0.10386 | 0 | -3.771
-14 | -0.4 | 0.09935 | 0 | -4.028
-13.5 | -0.408 | 0.09375 | 0 | -4.348
-13 | -0.414 | 0.08958 | 0 | -4.62
-12.5 | -0.418 | 0.08457 | 0.001 | -4.947
-12 | -0.42 | 0.08001 | 0.001 | -5.25
-11.5 | -0.42 | 0.07538 | 0.001 | -5.569
-11 | -0.417 | 0.07117 | 0.001 | -5.865
-10.5 | -0.413 | 0.06691 | 0.002 | -6.168
-10 | -0.406 | 0.0631 | 0.002 | -6.427
-9.5 | -0.396 | 0.05936 | 0.002 | -6.663
-9 | -0.383 | 0.05572 | 0.002 | -6.869
-8.5 | -0.367 | 0.0523 | 0.002 | -7.015
-8 | -0.348 | 0.04925 | 0.003 | -7.064
-7.5 | -0.326 | 0.04632 | 0.003 | -7.033
-7 | -0.3 | 0.04366 | 0.003 | -6.881
-6.5 | -0.272 | 0.04119 | 0.003 | -6.603
-6 | -0.24 | 0.03886 | 0.003 | -6.188
-5.5 | -0.206 | 0.03673 | 0.004 | -5.609
-5 | -0.169 | 0.03478 | 0.004 | -4.855
-4.5 | -0.129 | 0.03288 | 0.004 | -3.931
-4 | -0.087 | 0.03124 | 0.004 | -2.794
-3.5 | -0.043 | 0.02958 | 0.004 | -1.461
-3 | 0.003 | 0.02805 | 0.004 | 0.097
-2.5 | 0.05 | 0.02645 | 0.005 | 1.906
-2 | 0.1 | 0.02412 | 0.005 | 4.147
-1.5 | 0.181 | 0.00848 | 0.007 | 21.316
-1 | 0.242 | 0.00838 | 0.008 | 28.846
-0.5 | 0.303 | 0.00838 | 0.008 | 36.212
0 | 0.365 | 0.00835 | 0.008 | 43.78
0.5 | 0.428 | 0.00829 | 0.008 | 51.599
1 | 0.49 | 0.00832 | 0.008 | 58.879
1.5 | 0.55 | 0.00878 | 0.008 | 62.628
2 | 0.61 | 0.0088 | 0.008 | 69.368
2.5 | 0.67 | 0.00888 | 0.007 | 75.442
3 | 0.73 | 0.00891 | 0.007 | 81.923
3.5 | 0.79 | 0.0086 | 0.007 | 91.798
4 | 0.849 | 0.00875 | 0.007 | 97.073
4.5 | 0.908 | 0.00856 | 0.007 | 106.048
5 | 0.967 | 0.00885 | 0.007 | 109.18
5.5 | 1.025 | 0.00874 | 0.007 | 117.21
6 | 1.082 | 0.00953 | 0.006 | 113.49
6.5 | 1.138 | 0.00977 | 0.006 | 116.481
7 | 1.191 | 0.00987 | 0.006 | 120.678
7.5 | 1.239 | 0.00871 | 0.006 | 142.174
8 | 1.281 | 0.00946 | 0.005 | 135.346
8.5 | 1.324 | 0.01047 | 0.005 | 126.478
9 | 1.368 | 0.01161 | 0.005 | 117.807
9.5 | 1.414 | 0.01273 | 0.004 | 111.031
10 | 1.459 | 0.01404 | 0.004 | 103.931
10.5 | 1.505 | 0.01531 | 0.004 | 98.302
11 | 1.551 | 0.01678 | 0.003 | 92.443
11.5 | 1.596 | 0.01829 | 0.003 | 87.286
12 | 1.641 | 0.01998 | 0.002 | 82.132
12.5 | 1.685 | 0.02173 | 0.002 | 77.564
13 | 1.727 | 0.02376 | 0.001 | 72.683
13.5 | 1.757 | 0.026 | 0.001 | 67.577
14 | 1.783 | 0.02857 | 0.001 | 62.42
14.5 | 1.79 | 0.03847 | 0 | 46.533
15 | 1.808 | 0.04141 | 0 | 43.655
15.5 | 1.821 | 0.04428 | -0.001 | 41.135
16 | 1.83 | 0.04723 | -0.001 | 38.749
16.5 | 1.834 | 0.05032 | -0.002 | 36.435
17 | 1.83 | 0.0535 | -0.002 | 34.196
17.5 | 1.818 | 0.05681 | -0.003 | 32.01
18 | 1.801 | 0.06029 | -0.003 | 29.875
18.5 | 1.778 | 0.06398 | -0.004 | 27.796
19 | 1.75 | 0.06788 | -0.005 | 25.788
19.5 | 1.717 | 0.07183 | -0.005 | 23.907
20 | 1.68 | 0.076 | -0.006 | 22.102

## 132. Re 16M Mach 0.10 (2)
BIGFOIL.COM POLAR EXPORT
Horten 12.00% thick 8.00% camber
Horten 12.00% thick 8.00% camber |  |  |  | Cl Max: | 1.8268 | at alpha= | 13.5 | deg
XFOIL ncrit=9 |  |  |  | L/D Max: | 233.354 | at alpha= | 10.5 | deg
Re: | 16000000 |  |  | Cd Min: | 0.15602 | at alpha= | -15 | deg
Mach: | 0.1 |  |  | Cl=0 at alpha= | -3.4522 | deg
|  |  |  | @ Cl=0.1, Cd= | 0.006128
|  |  |  | @ Cl=0.4, Cd= | 0.0057483
|  |  |  | @ Cl=0.6, Cd= | 0.0057343
alpha (deg) | Cl | Cd | Cm | Cl/Cd
-15 | -0.3533 | 0.15602 | 0.0119 | -2.2645
-14.5 | -0.3311 | 0.15158 | 0.0091 | -2.1843
-14 | -0.3426 | 0.13687 | 0.0034 | -2.5031
-12 | -0.3164 | 0.10595 | -0.0112 | -2.9863
-11 | -0.3603 | 0.08507 | -0.0215 | -4.2353
-10.5 | -0.3758 | 0.07966 | -0.0239 | -4.7175
-10 | -0.7402 | 0.01247 | -0.0118 | -59.3585
-9.5 | -0.6881 | 0.0108 | -0.0106 | -63.713
-9 | -0.6324 | 0.01003 | -0.0095 | -63.0508
-8.5 | -0.576 | 0.00948 | -0.0086 | -60.7595
-8 | -0.5192 | 0.009 | -0.0077 | -57.6889
-7.5 | -0.462 | 0.00861 | -0.0069 | -53.6585
-6 | -0.2902 | 0.00757 | -0.0047 | -38.3355
-5.5 | -0.2333 | 0.0072 | -0.004 | -32.4028
-5 | -0.1762 | 0.00691 | -0.0034 | -25.4993
-4.5 | -0.1194 | 0.0067 | -0.0027 | -17.8209
-4 | -0.0625 | 0.00655 | -0.0021 | -9.542
-3.5 | -0.0054 | 0.0064 | -0.0016 | -0.84375
-3 | 0.0511 | 0.00625 | -0.001 | 8.176
-2.5 | 0.1072 | 0.00611 | -0.0003 | 17.545
-2 | 0.1638 | 0.00598 | 0.0002 | 27.3913
-1.5 | 0.2205 | 0.00592 | 0.0006 | 37.2466
-1 | 0.2768 | 0.00586 | 0.0011 | 47.2355
-0.5 | 0.3336 | 0.00577 | 0.0014 | 57.8163
0 | 0.3904 | 0.00575 | 0.0016 | 67.8957
0.5 | 0.4469 | 0.00574 | 0.0019 | 77.8571
1 | 0.5042 | 0.00571 | 0.002 | 88.3012
1.5 | 0.5612 | 0.0057 | 0.002 | 98.4561
2 | 0.6178 | 0.00575 | 0.0021 | 107.4435
2.5 | 0.6752 | 0.00575 | 0.002 | 117.4261
3 | 0.7323 | 0.00579 | 0.0019 | 126.4767
3.5 | 0.7889 | 0.00587 | 0.0018 | 134.3952
4 | 0.846 | 0.00591 | 0.0016 | 143.1472
4.5 | 0.9031 | 0.00596 | 0.0013 | 151.5268
5 | 0.9592 | 0.00609 | 0.0012 | 157.5041
5.5 | 1.016 | 0.00616 | 0.0008 | 164.9351
6 | 1.0728 | 0.00624 | 0.0005 | 171.9231
6.5 | 1.1283 | 0.0064 | 0.0002 | 176.2969
7 | 1.1844 | 0.00651 | -0.0001 | 181.9355
7.5 | 1.2301 | 0.00603 | 0.0015 | 203.9967
8 | 1.2727 | 0.00572 | 0.0038 | 222.5
8.5 | 1.3251 | 0.00584 | 0.004 | 226.9007
9 | 1.3793 | 0.00596 | 0.0039 | 231.4262
9.5 | 1.4314 | 0.0062 | 0.004 | 230.871
10 | 1.4836 | 0.00641 | 0.0041 | 231.4509
10.5 | 1.5378 | 0.00659 | 0.0037 | 233.3536
11 | 1.5896 | 0.00694 | 0.0036 | 229.049
11.5 | 1.6497 | 0.00723 | 0.0017 | 228.1743
12 | 1.709 | 0.00809 | -0.0009 | 211.2485
12.5 | 1.758 | 0.00932 | -0.0019 | 188.6266
13 | 1.7928 | 0.01129 | -0.0012 | 158.7954
13.5 | 1.8268 | 0.0135 | -0.0016 | 135.3185
14.5 | 1.7883 | 0.026 | -0.0012 | 68.7808
15 | 1.7441 | 0.03445 | -0.0003 | 50.627
16.5 | 1.6509 | 0.05877 | -0.0012 | 28.0909
17 | 1.6258 | 0.06694 | -0.0023 | 24.2874
17.5 | 1.5949 | 0.07614 | -0.0039 | 20.9469
18 | 1.5762 | 0.08412 | -0.0057 | 18.7375
18.5 | 1.5507 | 0.09321 | -0.0079 | 16.6366

## 133. Re 16M Mach 0.25 (1)
BIGFOIL.COM POLAR EXPORT
Horten 12.00% thick 8.00% camber
Horten 12.00% thick 8.00% camber |  |  |  | Cl Max: | 1.809 | at alpha= | 15.5 | deg
JavaFoil+Calcfoil stall+Eppler ext transition |  |  |  | L/D Max: | 122.931 | at alpha= | 7.5 | deg
Re: | 16000000 |  |  | Cd Min: | 0.00836 | at alpha= | 5 | deg
Mach: | 0.25 |  |  | Cl=0 at alpha= | -3.0326 | deg
|  |  |  | @ Cl=0.1, Cd= | 0.026101
|  |  |  | @ Cl=0.4, Cd= | 0.0085356
|  |  |  | @ Cl=0.6, Cd= | 0.0090656
alpha (deg) | Cl | Cd | Cm | Cl/Cd
-14 | -0.064 | 0.1041 | 0 | -0.615
-13.5 | -0.061 | 0.09837 | 0 | -0.622
-13 | -0.141 | 0.09469 | 0 | -1.493
-12.5 | -0.184 | 0.08952 | 0.001 | -2.061
-12 | -0.216 | 0.08498 | 0.001 | -2.544
-11.5 | -0.243 | 0.08057 | 0.001 | -3.012
-11 | -0.265 | 0.07603 | 0.001 | -3.482
-10.5 | -0.283 | 0.07184 | 0.002 | -3.932
-10 | -0.296 | 0.0678 | 0.002 | -4.365
-9.5 | -0.305 | 0.06378 | 0.002 | -4.781
-9 | -0.309 | 0.05995 | 0.002 | -5.157
-8.5 | -0.309 | 0.05606 | 0.002 | -5.503
-8 | -0.303 | 0.05263 | 0.003 | -5.752
-7.5 | -0.292 | 0.04908 | 0.003 | -5.948
-7 | -0.276 | 0.04603 | 0.003 | -5.997
-6.5 | -0.255 | 0.04303 | 0.003 | -5.932
-6 | -0.23 | 0.04048 | 0.003 | -5.675
-5.5 | -0.2 | 0.03818 | 0.003 | -5.232
-5 | -0.166 | 0.03598 | 0.004 | -4.607
-4.5 | -0.128 | 0.03416 | 0.004 | -3.749
-4 | -0.087 | 0.03224 | 0.004 | -2.703
-3.5 | -0.043 | 0.03066 | 0.004 | -1.416
-3 | 0.003 | 0.02911 | 0.004 | 0.095
-2.5 | 0.051 | 0.02763 | 0.005 | 1.847
-2 | 0.101 | 0.02607 | 0.005 | 3.876
-1.5 | 0.153 | 0.02401 | 0.005 | 6.385
-1 | 0.247 | 0.00861 | 0.008 | 28.754
-0.5 | 0.311 | 0.00854 | 0.008 | 36.397
0 | 0.375 | 0.00852 | 0.008 | 43.999
0.5 | 0.439 | 0.00856 | 0.008 | 51.278
1 | 0.503 | 0.00857 | 0.008 | 58.685
1.5 | 0.565 | 0.0091 | 0.008 | 62.043
2 | 0.626 | 0.00904 | 0.008 | 69.319
2.5 | 0.688 | 0.00869 | 0.008 | 79.139
3 | 0.749 | 0.00877 | 0.008 | 85.392
3.5 | 0.81 | 0.00856 | 0.007 | 94.619
4 | 0.871 | 0.00872 | 0.007 | 99.872
4.5 | 0.931 | 0.0086 | 0.007 | 108.227
5 | 0.991 | 0.00836 | 0.007 | 118.534
5.5 | 1.049 | 0.00915 | 0.007 | 114.585
6 | 1.105 | 0.01017 | 0.007 | 108.691
6.5 | 1.157 | 0.01029 | 0.006 | 112.459
7 | 1.203 | 0.01074 | 0.006 | 112.008
7.5 | 1.245 | 0.01013 | 0.006 | 122.931
8 | 1.292 | 0.01113 | 0.005 | 116.052
8.5 | 1.339 | 0.0122 | 0.005 | 109.759
9 | 1.386 | 0.01337 | 0.005 | 103.694
9.5 | 1.434 | 0.01456 | 0.004 | 98.544
10 | 1.481 | 0.01594 | 0.004 | 92.93
10.5 | 1.529 | 0.01734 | 0.004 | 88.143
11 | 1.575 | 0.01893 | 0.003 | 83.19
11.5 | 1.621 | 0.02056 | 0.003 | 78.845
12 | 1.666 | 0.02245 | 0.002 | 74.211
12.5 | 1.711 | 0.02439 | 0.002 | 70.125
13 | 1.751 | 0.02662 | 0.002 | 65.8
13.5 | 1.778 | 0.02914 | 0.001 | 61.022
14 | 1.799 | 0.03205 | 0.001 | 56.146
14.5 | 1.799 | 0.0432 | 0 | 41.647
15 | 1.808 | 0.04644 | 0 | 38.923
15.5 | 1.809 | 0.0497 | -0.001 | 36.395
16 | 1.803 | 0.05313 | -0.001 | 33.931
16.5 | 1.788 | 0.05676 | -0.002 | 31.506
17 | 1.762 | 0.06059 | -0.002 | 29.079
17.5 | 1.723 | 0.06465 | -0.003 | 26.656
18 | 1.675 | 0.06893 | -0.003 | 24.292
18.5 | 1.616 | 0.07347 | -0.004 | 21.997
19 | 1.548 | 0.07833 | -0.005 | 19.762
19.5 | 1.471 | 0.08336 | -0.005 | 17.647
20 | 1.386 | 0.08881 | -0.006 | 15.607

## 134. Re 16M Mach 0.25 (2)
BIGFOIL.COM POLAR EXPORT
Horten 12.00% thick 8.00% camber
Horten 12.00% thick 8.00% camber |  |  |  | Cl Max: | 1.897 | at alpha= | 13.5 | deg
XFOIL ncrit=9 |  |  |  | L/D Max: | 230.163 | at alpha= | 10 | deg
Re: | 16000000 |  |  | Cd Min: | 0.11705 | at alpha= | -12 | deg
Mach: | 0.25 |  |  | Cl=0 at alpha= | -3.4495 | deg
|  |  |  | @ Cl=0.1, Cd= | 0.0062947
|  |  |  | @ Cl=0.4, Cd= | 0.0058312
|  |  |  | @ Cl=0.6, Cd= | 0.0057977
alpha (deg) | Cl | Cd | Cm | Cl/Cd
-12 | -0.2643 | 0.11705 | -0.0067 | -2.258
-10.5 | -0.2573 | 0.09332 | -0.0174 | -2.7572
-10 | -0.2472 | 0.08798 | -0.0197 | -2.8097
-9.5 | -0.2458 | 0.08225 | -0.0222 | -2.9884
-9 | -0.251 | 0.07799 | -0.0235 | -3.2184
-8.5 | -0.2609 | 0.07339 | -0.0217 | -3.555
-8 | -0.2405 | 0.06954 | -0.0222 | -3.4584
-7.5 | -0.3304 | 0.04325 | -0.0232 | -7.6393
-7 | -0.431 | 0.01036 | -0.0118 | -41.6023
-6.5 | -0.371 | 0.00915 | -0.0104 | -40.5464
-6 | -0.3098 | 0.00852 | -0.0091 | -36.3615
-5.5 | -0.2484 | 0.00802 | -0.0079 | -30.9726
-5 | -0.1871 | 0.00749 | -0.0069 | -24.98
-4.5 | -0.1267 | 0.00709 | -0.0058 | -17.8702
-4 | -0.0662 | 0.0068 | -0.0048 | -9.7353
-3.5 | -0.006 | 0.00658 | -0.0039 | -0.91185
-2.5 | 0.1129 | 0.00626 | -0.0021 | 18.0351
-2 | 0.1718 | 0.00609 | -0.0013 | 28.2102
-1.5 | 0.2305 | 0.00601 | -0.0005 | 38.3527
-1 | 0.2898 | 0.00594 | 0.0001 | 48.7879
-0.5 | 0.3485 | 0.00584 | 0.0007 | 59.6747
0 | 0.4073 | 0.00583 | 0.0012 | 69.8628
0.5 | 0.4664 | 0.00579 | 0.0015 | 80.5527
1 | 0.5258 | 0.00577 | 0.0017 | 91.1265
1.5 | 0.5847 | 0.00579 | 0.002 | 100.9845
2 | 0.644 | 0.00582 | 0.0021 | 110.6529
2.5 | 0.7036 | 0.00583 | 0.0021 | 120.6861
3 | 0.7626 | 0.0059 | 0.0021 | 129.2542
3.5 | 0.8219 | 0.00597 | 0.0021 | 137.6717
4 | 0.8815 | 0.006 | 0.0019 | 146.9167
4.5 | 0.9405 | 0.00611 | 0.0018 | 153.928
5 | 0.9995 | 0.00622 | 0.0017 | 160.6913
5.5 | 1.0591 | 0.00629 | 0.0015 | 168.3784
6 | 1.1178 | 0.00643 | 0.0013 | 173.8414
6.5 | 1.1762 | 0.00659 | 0.0012 | 178.4825
7 | 1.2355 | 0.00669 | 0.001 | 184.6786
7.5 | 1.2905 | 0.00669 | 0.0014 | 192.8999
8 | 1.3268 | 0.006 | 0.0056 | 221.1333
8.5 | 1.3827 | 0.00608 | 0.006 | 227.4178
9 | 1.4386 | 0.00628 | 0.0064 | 229.0764
9.5 | 1.4929 | 0.00656 | 0.0069 | 227.5762
10 | 1.549 | 0.00673 | 0.0072 | 230.1634
10.5 | 1.6048 | 0.00704 | 0.0074 | 227.9545
11 | 1.6631 | 0.00741 | 0.0069 | 224.4399
11.5 | 1.7314 | 0.00773 | 0.0045 | 223.9845
12 | 1.7964 | 0.00851 | 0.002 | 211.0928
12.5 | 1.8479 | 0.00959 | 0.0018 | 192.6903
13 | 1.8833 | 0.01182 | 0.0025 | 159.3316
13.5 | 1.897 | 0.01607 | 0.0011 | 118.046
14 | 1.8431 | 0.0254 | 0.0017 | 72.563
14.5 | 1.7886 | 0.03423 | 0.0034 | 52.2524
15 | 1.7468 | 0.04252 | 0.004 | 41.0818
15.5 | 1.6993 | 0.05204 | 0.0038 | 32.6537
16 | 1.6586 | 0.06141 | 0.0029 | 27.0086
16.5 | 1.622 | 0.07074 | 0.0016 | 22.929
17 | 1.5849 | 0.08059 | -0.0003 | 19.6662
17.5 | 1.5516 | 0.0903 | -0.0025 | 17.1827
18 | 1.5249 | 0.09957 | -0.0049 | 15.3149
18.5 | 1.5005 | 0.10887 | -0.0077 | 13.7825

## 135. Re 16M Mach 0.50 (1)
BIGFOIL.COM POLAR EXPORT
Horten 12.00% thick 8.00% camber
Horten 12.00% thick 8.00% camber |  |  |  | Cl Max: | 1.773 | at alpha= | 13 | deg
JavaFoil+Calcfoil stall+Eppler ext transition |  |  |  | L/D Max: | 92.28 | at alpha= | 3.5 | deg
Re: | 16000000 |  |  | Cd Min: | 0.00846 | at alpha= | 2 | deg
Mach: | 0.5 |  |  | Cl=0 at alpha= | -3.0357 | deg
|  |  |  | @ Cl=0.1, Cd= | 0.030451
|  |  |  | @ Cl=0.4, Cd= | 0.01071
|  |  |  | @ Cl=0.6, Cd= | 0.008619
alpha (deg) | Cl | Cd | Cm | Cl/Cd
-20 | -0.915 | 0.1514 | -0.005 | -6.045
-19.5 | -0.887 | 0.15947 | -0.005 | -5.564
-19 | -0.862 | 0.14757 | -0.004 | -5.841
-18.5 | -0.836 | 0.13687 | -0.004 | -6.111
-18 | -0.811 | 0.12867 | -0.003 | -6.3
-17.5 | -0.785 | 0.11848 | -0.003 | -6.627
-17 | -0.756 | 0.12581 | -0.002 | -6.011
-16.5 | -0.73 | 0.1172 | -0.002 | -6.23
-16 | -0.704 | 0.10907 | -0.002 | -6.457
-15.5 | -0.678 | 0.102 | -0.001 | -6.65
-15 | -0.653 | 0.09293 | -0.001 | -7.024
-14.5 | -0.624 | 0.0952 | -0.001 | -6.554
-14 | -0.597 | 0.08991 | 0 | -6.645
-13.5 | -0.571 | 0.08327 | 0 | -6.861
-13 | -0.545 | 0.07768 | 0 | -7.019
-12.5 | -0.517 | 0.07663 | 0.001 | -6.745
-12 | -0.49 | 0.07313 | 0.001 | -6.7
-11.5 | -0.464 | 0.06807 | 0.001 | -6.81
-11 | -0.437 | 0.063 | 0.002 | -6.941
-10.5 | -0.409 | 0.06427 | 0.002 | -6.36
-10 | -0.382 | 0.0607 | 0.002 | -6.289
-9.5 | -0.355 | 0.05675 | 0.002 | -6.251
-9 | -0.328 | 0.05256 | 0.003 | -6.244
-8.5 | -0.3 | 0.05309 | 0.003 | -5.651
-8 | -0.273 | 0.05002 | 0.003 | -5.455
-7.5 | -0.246 | 0.04659 | 0.003 | -5.276
-7 | -0.218 | 0.04633 | 0.003 | -4.706
-6.5 | -0.191 | 0.04384 | 0.003 | -4.351
-6 | -0.163 | 0.04118 | 0.004 | -3.97
-5.5 | -0.136 | 0.04105 | 0.004 | -3.309
-5 | -0.108 | 0.0386 | 0.004 | -2.81
-4.5 | -0.081 | 0.03846 | 0.004 | -2.103
-4 | -0.053 | 0.0363 | 0.004 | -1.472
-3.5 | -0.026 | 0.0358 | 0.004 | -0.723
-3 | 0.002 | 0.0344 | 0.004 | 0.066
-2.5 | 0.049 | 0.03216 | 0.004 | 1.536
-2 | 0.103 | 0.03035 | 0.005 | 3.4
-1.5 | 0.16 | 0.02839 | 0.005 | 5.647
-1 | 0.219 | 0.02715 | 0.005 | 8.085
-0.5 | 0.28 | 0.02588 | 0.006 | 10.832
0 | 0.414 | 0.00894 | 0.009 | 46.32
0.5 | 0.487 | 0.00865 | 0.009 | 56.288
1 | 0.559 | 0.00872 | 0.009 | 64.103
1.5 | 0.628 | 0.00855 | 0.009 | 73.418
2 | 0.695 | 0.00846 | 0.009 | 82.177
2.5 | 0.762 | 0.00865 | 0.009 | 88.113
3 | 0.827 | 0.00931 | 0.008 | 88.837
3.5 | 0.887 | 0.00961 | 0.008 | 92.28
4 | 0.938 | 0.01025 | 0.008 | 91.469
4.5 | 0.99 | 0.01125 | 0.008 | 87.979
5 | 1.045 | 0.01213 | 0.007 | 86.146
5.5 | 1.1 | 0.01302 | 0.007 | 84.515
6 | 1.155 | 0.01409 | 0.007 | 82.005
6.5 | 1.21 | 0.01604 | 0.007 | 75.44
7 | 1.264 | 0.01703 | 0.006 | 74.237
7.5 | 1.317 | 0.01682 | 0.006 | 78.284
8 | 1.369 | 0.01817 | 0.006 | 75.337
8.5 | 1.42 | 0.01976 | 0.005 | 71.84
9 | 1.469 | 0.02151 | 0.005 | 68.319
9.5 | 1.518 | 0.02343 | 0.005 | 64.778
10 | 1.563 | 0.02563 | 0.004 | 60.99
10.5 | 1.608 | 0.02789 | 0.004 | 57.643
11 | 1.65 | 0.03064 | 0.003 | 53.833
11.5 | 1.689 | 0.03344 | 0.003 | 50.495
12 | 1.725 | 0.03692 | 0.003 | 46.711
12.5 | 1.757 | 0.04065 | 0.002 | 43.212
13 | 1.773 | 0.04506 | 0.002 | 39.344
13.5 | 1.696 | 0.06777 | 0.001 | 25.02
14 | 1.512 | 0.0765 | 0.001 | 19.767
14.5 | 1.059 | 0.08599 | 0 | 12.316
15 | 1.086 | 0.09359 | 0 | 11.603
15.5 | 1.112 | 0.10225 | -0.001 | 10.877
16 | 1.137 | 0.11537 | -0.001 | 9.854
16.5 | 1.156 | 0.1451 | -0.002 | 7.965
17 | 1.166 | 0.18961 | -0.002 | 6.15
17.5 | 1.188 | 0.21778 | -0.003 | 5.453
18 | 1.215 | 0.23283 | -0.003 | 5.216

## 136. Re 16M Mach 0.50 (2)
BIGFOIL.COM POLAR EXPORT
Horten 12.00% thick 8.00% camber
Horten 12.00% thick 8.00% camber |  |  |  | Cl Max: | 2.0731 | at alpha= | 12 | deg
XFOIL ncrit=9 |  |  |  | L/D Max: | 210.14 | at alpha= | 8.5 | deg
Re: | 16000000 |  |  | Cd Min: | 0.24519 | at alpha= | -20 | deg
Mach: | 0.5 |  |  | Cl=0 at alpha= | -4.9698 | deg
|  |  |  | @ Cl=0.1, Cd= | 0.033886
|  |  |  | @ Cl=0.4, Cd= | 0.006334
|  |  |  | @ Cl=0.6, Cd= | 0.0061623
alpha (deg) | Cl | Cd | Cm | Cl/Cd
-20 | -0.5696 | 0.24519 | 0.0618 | -2.3231
-19.5 | -0.5468 | 0.23759 | 0.0575 | -2.3014
-19 | -0.5237 | 0.23028 | 0.0532 | -2.2742
-18.5 | -0.5004 | 0.22316 | 0.049 | -2.2423
-18 | -0.4779 | 0.2155 | 0.0448 | -2.2176
-17.5 | -0.4572 | 0.20691 | 0.0405 | -2.2097
-17 | -0.4333 | 0.20012 | 0.0365 | -2.1652
-16.5 | -0.4072 | 0.19425 | 0.0327 | -2.0963
-16 | -0.3808 | 0.18853 | 0.0289 | -2.0198
-15.5 | -0.3591 | 0.18085 | 0.0249 | -1.9856
-15 | -0.3353 | 0.17404 | 0.0211 | -1.9266
-14.5 | -0.3128 | 0.16676 | 0.0173 | -1.8757
-14 | -0.2907 | 0.1596 | 0.0134 | -1.8214
-13.5 | -0.2707 | 0.15189 | 0.0096 | -1.7822
-12.5 | -0.2291 | 0.13758 | 0.0022 | -1.6652
-12 | -0.2045 | 0.13184 | -0.001 | -1.5511
-11.5 | -0.1795 | 0.12637 | -0.004 | -1.4204
-11 | -0.1578 | 0.12008 | -0.0072 | -1.3141
-10.5 | -0.1404 | 0.11298 | -0.0106 | -1.2427
-10 | -0.1208 | 0.10679 | -0.0136 | -1.1312
-9.5 | -0.1071 | 0.09977 | -0.0167 | -1.0735
-9 | -0.0953 | 0.09284 | -0.0197 | -1.0265
-8 | -0.07 | 0.08097 | -0.0247 | -0.86452
-7.5 | -0.0605 | 0.07581 | -0.027 | -0.79805
-7 | -0.0692 | 0.07093 | -0.0274 | -0.97561
-6.5 | -0.0566 | 0.0674 | -0.0266 | -0.83976
-6 | -0.0438 | 0.06168 | -0.0275 | -0.71012
-5.5 | -0.0262 | 0.05546 | -0.028 | -0.47241
-5 | -0.0024 | 0.04902 | -0.0279 | -0.04896
-4.5 | 0.0373 | 0.04465 | -0.0272 | 0.83539
-4 | 0.0718 | 0.03817 | -0.0255 | 1.8811
-3.5 | 0.1113 | 0.03217 | -0.0228 | 3.4597
-3 | 0.1376 | 0.02333 | -0.0175 | 5.898
-2.5 | 0.1602 | 0.01392 | -0.0113 | 11.5086
-2 | 0.2092 | 0.00724 | -0.0094 | 28.895
-1.5 | 0.2809 | 0.00667 | -0.0073 | 42.1139
-1 | 0.3506 | 0.00644 | -0.0051 | 54.441
-0.5 | 0.4205 | 0.00629 | -0.0034 | 66.8521
0 | 0.4898 | 0.00619 | -0.0018 | 79.1276
0.5 | 0.5587 | 0.00618 | -0.0004 | 90.4045
1 | 0.6285 | 0.00615 | 0.0006 | 102.1951
1.5 | 0.6984 | 0.00617 | 0.0015 | 113.1929
2 | 0.7676 | 0.00625 | 0.0023 | 122.816
2.5 | 0.8381 | 0.00629 | 0.0029 | 133.2432
3 | 0.9088 | 0.00636 | 0.0034 | 142.8931
3.5 | 0.9785 | 0.00653 | 0.004 | 149.8469
4 | 1.0497 | 0.00663 | 0.0044 | 158.3258
4.5 | 1.1211 | 0.00676 | 0.0048 | 165.8432
5 | 1.1911 | 0.007 | 0.0055 | 170.1571
5.5 | 1.2632 | 0.00716 | 0.006 | 176.4246
6 | 1.3352 | 0.00736 | 0.0067 | 181.413
6.5 | 1.4052 | 0.00767 | 0.0077 | 183.2073
7 | 1.4773 | 0.00791 | 0.0086 | 186.7636
7.5 | 1.549 | 0.00817 | 0.0098 | 189.5961
8 | 1.5847 | 0.00755 | 0.0171 | 209.894
8.5 | 1.6475 | 0.00784 | 0.02 | 210.1403
9 | 1.7112 | 0.00817 | 0.0231 | 209.4492
9.5 | 1.7684 | 0.00873 | 0.0269 | 202.5659
10 | 1.8464 | 0.00939 | 0.0272 | 196.6347
10.5 | 1.9569 | 0.01027 | 0.022 | 190.5453
11 | 2.0347 | 0.01174 | 0.021 | 173.3135
11.5 | 2.0724 | 0.01602 | 0.0187 | 129.3633
12 | 2.0731 | 0.02301 | 0.0158 | 90.0956
12.5 | 1.9976 | 0.03225 | 0.0176 | 61.9411
13 | 1.9456 | 0.03955 | 0.0206 | 49.1934
13.5 | 1.8935 | 0.04766 | 0.0219 | 39.7293
14 | 1.8542 | 0.0555 | 0.0222 | 33.409
14.5 | 1.8095 | 0.06416 | 0.0217 | 28.2029
15 | 1.778 | 0.07222 | 0.0207 | 24.6192
15.5 | 1.7412 | 0.08105 | 0.0191 | 21.483
16 | 1.722 | 0.08876 | 0.0175 | 19.4006
17.5 | 1.5934 | 0.12017 | 0.0067 | 13.2595
18 | 1.5528 | 0.13133 | 0.0018 | 11.8237
18.5 | 1.5134 | 0.14297 | -0.0039 | 10.5854
19 | 1.4596 | 0.15689 | -0.0114 | 9.3033
19.5 | 1.4307 | 0.16851 | -0.0179 | 8.4903
20 | 1.4001 | 0.18097 | -0.0253 | 7.7366

## 137. Re 18M Mach 0.00 (1)
BIGFOIL.COM POLAR EXPORT
Horten 12.00% thick 8.00% camber
Horten 12.00% thick 8.00% camber |  |  |  | Cl Max: | 1.84 | at alpha= | 16.5 | deg
JavaFoil+Calcfoil stall+Eppler ext transition |  |  |  | L/D Max: | 145.784 | at alpha= | 7.5 | deg
Re: | 18000000 |  |  | Cd Min: | 0.00824 | at alpha= | -0.5 | deg
Mach: | 0 |  |  | Cl=0 at alpha= | -3.0326 | deg
|  |  |  | @ Cl=0.1, Cd= | 0.013341
|  |  |  | @ Cl=0.4, Cd= | 0.0085419
|  |  |  | @ Cl=0.6, Cd= | 0.0086335
alpha (deg) | Cl | Cd | Cm | Cl/Cd
-17.5 | -0.376 | 0.13608 | -0.002 | -2.762
-17 | -0.385 | 0.12963 | -0.002 | -2.971
-16.5 | -0.394 | 0.12403 | -0.002 | -3.18
-16 | -0.403 | 0.11817 | -0.001 | -3.411
-15.5 | -0.411 | 0.11317 | -0.001 | -3.636
-15 | -0.419 | 0.1077 | -0.001 | -3.892
-14.5 | -0.426 | 0.10234 | 0 | -4.164
-14 | -0.432 | 0.09703 | 0 | -4.455
-13.5 | -0.437 | 0.09225 | 0 | -4.739
-13 | -0.441 | 0.08764 | 0 | -5.03
-12.5 | -0.443 | 0.08252 | 0.001 | -5.366
-12 | -0.442 | 0.07849 | 0.001 | -5.63
-11.5 | -0.439 | 0.07399 | 0.001 | -5.937
-11 | -0.434 | 0.0698 | 0.001 | -6.224
-10.5 | -0.427 | 0.0659 | 0.002 | -6.486
-10 | -0.418 | 0.06187 | 0.002 | -6.757
-9.5 | -0.406 | 0.05841 | 0.002 | -6.952
-9 | -0.391 | 0.05493 | 0.002 | -7.123
-8.5 | -0.374 | 0.05153 | 0.002 | -7.253
-8 | -0.353 | 0.0485 | 0.003 | -7.284
-7.5 | -0.33 | 0.0457 | 0.003 | -7.216
-7 | -0.303 | 0.04311 | 0.003 | -7.036
-6.5 | -0.274 | 0.04064 | 0.003 | -6.74
-6 | -0.242 | 0.03839 | 0.003 | -6.295
-5.5 | -0.207 | 0.0363 | 0.004 | -5.696
-5 | -0.169 | 0.03448 | 0.004 | -4.907
-4.5 | -0.129 | 0.03256 | 0.004 | -3.973
-4 | -0.087 | 0.03091 | 0.004 | -2.822
-3.5 | -0.043 | 0.02922 | 0.004 | -1.478
-3 | 0.003 | 0.02758 | 0.005 | 0.099
-2.5 | 0.05 | 0.02582 | 0.005 | 1.951
-2 | 0.12 | 0.00835 | 0.007 | 14.379
-1.5 | 0.18 | 0.00833 | 0.007 | 21.616
-1 | 0.241 | 0.00826 | 0.008 | 29.139
-0.5 | 0.302 | 0.00824 | 0.008 | 36.657
0 | 0.364 | 0.00824 | 0.008 | 44.142
0.5 | 0.426 | 0.00876 | 0.008 | 48.604
1 | 0.487 | 0.00871 | 0.008 | 55.963
1.5 | 0.547 | 0.00866 | 0.008 | 63.197
2 | 0.607 | 0.00863 | 0.008 | 70.37
2.5 | 0.667 | 0.00873 | 0.007 | 76.422
3 | 0.727 | 0.00878 | 0.007 | 82.716
3.5 | 0.786 | 0.00849 | 0.007 | 92.579
4 | 0.845 | 0.00859 | 0.007 | 98.316
4.5 | 0.904 | 0.00842 | 0.007 | 107.334
5 | 0.962 | 0.00898 | 0.007 | 107.149
5.5 | 1.02 | 0.00883 | 0.007 | 115.502
6 | 1.078 | 0.00934 | 0.006 | 115.33
6.5 | 1.134 | 0.00953 | 0.006 | 118.994
7 | 1.188 | 0.00973 | 0.006 | 122.115
7.5 | 1.238 | 0.00849 | 0.006 | 145.784
8 | 1.282 | 0.00907 | 0.005 | 141.298
8.5 | 1.323 | 0.01007 | 0.005 | 131.428
9 | 1.367 | 0.01111 | 0.005 | 122.999
9.5 | 1.411 | 0.01233 | 0.004 | 114.4
10 | 1.456 | 0.01355 | 0.004 | 107.451
10.5 | 1.502 | 0.01489 | 0.004 | 100.879
11 | 1.547 | 0.01627 | 0.003 | 95.132
11.5 | 1.592 | 0.01783 | 0.003 | 89.283
12 | 1.637 | 0.01941 | 0.002 | 84.334
12.5 | 1.681 | 0.02127 | 0.002 | 79.022
13 | 1.722 | 0.02327 | 0.001 | 74.004
13.5 | 1.753 | 0.02553 | 0.001 | 68.659
14 | 1.78 | 0.02827 | 0.001 | 62.95
14.5 | 1.789 | 0.03723 | 0 | 48.042
15 | 1.808 | 0.03987 | 0 | 45.351
15.5 | 1.823 | 0.04261 | -0.001 | 42.787
16 | 1.834 | 0.04545 | -0.001 | 40.351
16.5 | 1.84 | 0.04839 | -0.002 | 38.018
17 | 1.839 | 0.05146 | -0.002 | 35.728
17.5 | 1.831 | 0.05463 | -0.003 | 33.512
18 | 1.817 | 0.05798 | -0.003 | 31.347
18.5 | 1.799 | 0.0615 | -0.004 | 29.25
19 | 1.775 | 0.06517 | -0.005 | 27.242
19.5 | 1.747 | 0.06901 | -0.005 | 25.321
20 | 1.715 | 0.07297 | -0.006 | 23.505

## 138. Re 18M Mach 0.00 (2)
BIGFOIL.COM POLAR EXPORT
Horten 12.00% thick 8.00% camber
Horten 12.00% thick 8.00% camber |  |  |  | Cl Max: | 1.8067 | at alpha= | 13.5 | deg
XFOIL ncrit=9 |  |  |  | L/D Max: | 236.677 | at alpha= | 10 | deg
Re: | 18000000 |  |  | Cd Min: | 0.08806 | at alpha= | 18.5 | deg
Mach: | 0 |  |  | Cl=0 at alpha= | -3.442 | deg
|  |  |  | @ Cl=0.1, Cd= | 0.0059845
|  |  |  | @ Cl=0.4, Cd= | 0.0056505
|  |  |  | @ Cl=0.6, Cd= | 0.0056277
alpha (deg) | Cl | Cd | Cm | Cl/Cd
-10.5 | -0.79 | 0.01129 | -0.0106 | -69.9734
-10 | -0.7363 | 0.01043 | -0.0096 | -70.5944
-9.5 | -0.6817 | 0.00973 | -0.0086 | -70.0617
-9 | -0.6262 | 0.00924 | -0.0078 | -67.7706
-8.5 | -0.5704 | 0.00884 | -0.007 | -64.5249
-8 | -0.5142 | 0.00846 | -0.0063 | -60.7801
-7.5 | -0.4578 | 0.00815 | -0.0056 | -56.1718
-7 | -0.4014 | 0.00785 | -0.005 | -51.1338
-6.5 | -0.3447 | 0.00755 | -0.0044 | -45.6556
-6 | -0.2882 | 0.00731 | -0.0038 | -39.4254
-5.5 | -0.232 | 0.00696 | -0.0032 | -33.3333
-5 | -0.1756 | 0.0067 | -0.0026 | -26.209
-4.5 | -0.1195 | 0.00652 | -0.002 | -18.3282
-4 | -0.063 | 0.00636 | -0.0015 | -9.9057
-3.5 | -0.0065 | 0.00623 | -0.001 | -1.0433
-3 | 0.0495 | 0.00612 | -0.0004 | 8.0882
-2.5 | 0.1054 | 0.00597 | 0.0001 | 17.6549
-2 | 0.1615 | 0.00585 | 0.0006 | 27.6068
-1.5 | 0.2176 | 0.00581 | 0.001 | 37.4527
-1 | 0.274 | 0.00573 | 0.0013 | 47.8185
-0.5 | 0.3303 | 0.00565 | 0.0016 | 58.4602
0 | 0.3866 | 0.00566 | 0.0019 | 68.3039
0.5 | 0.4431 | 0.00562 | 0.002 | 78.8434
1 | 0.5001 | 0.0056 | 0.0021 | 89.3036
1.5 | 0.5563 | 0.00562 | 0.0022 | 98.9858
2 | 0.613 | 0.00563 | 0.0022 | 108.881
2.5 | 0.6701 | 0.00563 | 0.002 | 119.0231
3 | 0.7264 | 0.00571 | 0.002 | 127.2154
3.5 | 0.783 | 0.00576 | 0.0018 | 135.9375
4 | 0.8399 | 0.00578 | 0.0015 | 145.3114
4.5 | 0.8961 | 0.00588 | 0.0013 | 152.398
5 | 0.9522 | 0.00597 | 0.0011 | 159.4975
5.5 | 1.0088 | 0.00602 | 0.0007 | 167.5748
6 | 1.0646 | 0.00614 | 0.0004 | 173.3876
6.5 | 1.12 | 0.00628 | 0.0001 | 178.3439
7 | 1.176 | 0.00636 | -0.0004 | 184.9057
7.5 | 1.2308 | 0.00648 | -0.0007 | 189.9383
8 | 1.2647 | 0.00565 | 0.0031 | 223.8407
8.5 | 1.3174 | 0.00571 | 0.0032 | 230.718
9 | 1.3704 | 0.00585 | 0.0032 | 234.2564
9.5 | 1.422 | 0.00609 | 0.0032 | 233.4975
10 | 1.4745 | 0.00623 | 0.0031 | 236.6774
10.5 | 1.5263 | 0.00648 | 0.003 | 235.5401
11 | 1.5779 | 0.00677 | 0.0028 | 233.0724
11.5 | 1.6312 | 0.00715 | 0.0021 | 228.1399
12 | 1.689 | 0.00802 | -0.0004 | 210.5985
12.5 | 1.7352 | 0.00969 | -0.0016 | 179.0712
13 | 1.7696 | 0.01157 | -0.001 | 152.9473
13.5 | 1.8067 | 0.01344 | -0.0015 | 134.4271
14 | 1.8024 | 0.01845 | -0.0022 | 97.6911
14.5 | 1.7779 | 0.02533 | -0.0019 | 70.1895
15 | 1.7452 | 0.03277 | -0.0011 | 53.256
15.5 | 1.7074 | 0.04093 | -0.0007 | 41.7151
16 | 1.6796 | 0.04878 | -0.001 | 34.4321
16.5 | 1.6658 | 0.0554 | -0.0017 | 30.0686
17 | 1.6356 | 0.06413 | -0.0028 | 25.5044
17.5 | 1.6095 | 0.07267 | -0.0042 | 22.1481
18 | 1.5975 | 0.07977 | -0.0058 | 20.0263
18.5 | 1.5768 | 0.08806 | -0.0077 | 17.906

## 139. Re 18M Mach 0.10 (1)
BIGFOIL.COM POLAR EXPORT
Horten 12.00% thick 8.00% camber
Horten 12.00% thick 8.00% camber |  |  |  | Cl Max: | 1.835 | at alpha= | 16.5 | deg
JavaFoil+Calcfoil stall+Eppler ext transition |  |  |  | L/D Max: | 143.638 | at alpha= | 7.5 | deg
Re: | 18000000 |  |  | Cd Min: | 0.00823 | at alpha= | 0 | deg
Mach: | 0.1 |  |  | Cl=0 at alpha= | -3.0326 | deg
|  |  |  | @ Cl=0.1, Cd= | 0.02347
|  |  |  | @ Cl=0.4, Cd= | 0.0085578
|  |  |  | @ Cl=0.6, Cd= | 0.0087183
alpha (deg) | Cl | Cd | Cm | Cl/Cd
-17 | -0.34 | 0.13171 | -0.002 | -2.581
-16.5 | -0.351 | 0.12529 | -0.002 | -2.801
-16 | -0.362 | 0.11999 | -0.001 | -3.016
-15.5 | -0.372 | 0.11393 | -0.001 | -3.268
-15 | -0.382 | 0.10908 | -0.001 | -3.506
-14.5 | -0.392 | 0.10385 | 0 | -3.772
-14 | -0.4 | 0.09875 | 0 | -4.053
-13.5 | -0.408 | 0.09364 | 0 | -4.354
-13 | -0.414 | 0.08894 | 0 | -4.653
-12.5 | -0.418 | 0.08379 | 0.001 | -4.994
-12 | -0.42 | 0.07924 | 0.001 | -5.302
-11.5 | -0.42 | 0.07486 | 0.001 | -5.608
-11 | -0.417 | 0.07068 | 0.001 | -5.906
-10.5 | -0.413 | 0.06675 | 0.002 | -6.185
-10 | -0.406 | 0.06272 | 0.002 | -6.467
-9.5 | -0.396 | 0.05904 | 0.002 | -6.702
-9 | -0.383 | 0.05544 | 0.002 | -6.906
-8.5 | -0.367 | 0.05208 | 0.002 | -7.046
-8 | -0.348 | 0.04893 | 0.003 | -7.113
-7.5 | -0.326 | 0.04606 | 0.003 | -7.074
-7 | -0.3 | 0.04349 | 0.003 | -6.909
-6.5 | -0.272 | 0.04092 | 0.003 | -6.649
-6 | -0.241 | 0.03864 | 0.003 | -6.225
-5.5 | -0.206 | 0.0365 | 0.004 | -5.648
-5 | -0.169 | 0.03466 | 0.004 | -4.874
-4.5 | -0.129 | 0.03275 | 0.004 | -3.947
-4 | -0.087 | 0.03106 | 0.004 | -2.81
-3.5 | -0.043 | 0.02945 | 0.004 | -1.468
-3 | 0.003 | 0.02786 | 0.005 | 0.098
-2.5 | 0.05 | 0.02612 | 0.005 | 1.933
-2 | 0.1 | 0.02347 | 0.005 | 4.276
-1.5 | 0.181 | 0.00835 | 0.007 | 21.645
-1 | 0.242 | 0.0083 | 0.008 | 29.147
-0.5 | 0.303 | 0.00826 | 0.008 | 36.746
0 | 0.365 | 0.00823 | 0.008 | 44.405
0.5 | 0.428 | 0.00882 | 0.008 | 48.511
1 | 0.49 | 0.00871 | 0.008 | 56.247
1.5 | 0.55 | 0.00871 | 0.008 | 63.16
2 | 0.61 | 0.00872 | 0.008 | 69.991
2.5 | 0.67 | 0.00874 | 0.007 | 76.642
3 | 0.73 | 0.00885 | 0.007 | 82.505
3.5 | 0.79 | 0.00853 | 0.007 | 92.572
4 | 0.849 | 0.00864 | 0.007 | 98.279
4.5 | 0.908 | 0.00848 | 0.007 | 107.04
5 | 0.967 | 0.00905 | 0.007 | 106.8
5.5 | 1.025 | 0.00868 | 0.007 | 118.092
6 | 1.082 | 0.00944 | 0.006 | 114.59
6.5 | 1.138 | 0.00966 | 0.006 | 117.802
7 | 1.192 | 0.00982 | 0.006 | 121.35
7.5 | 1.24 | 0.00864 | 0.006 | 143.638
8 | 1.283 | 0.00933 | 0.005 | 137.482
8.5 | 1.325 | 0.01038 | 0.005 | 127.576
9 | 1.369 | 0.01144 | 0.005 | 119.737
9.5 | 1.414 | 0.01268 | 0.004 | 111.52
10 | 1.46 | 0.0139 | 0.004 | 105.064
10.5 | 1.506 | 0.01525 | 0.004 | 98.792
11 | 1.552 | 0.01666 | 0.003 | 93.165
11.5 | 1.597 | 0.01824 | 0.003 | 87.544
12 | 1.642 | 0.01987 | 0.002 | 82.642
12.5 | 1.686 | 0.02175 | 0.002 | 77.493
13 | 1.727 | 0.02378 | 0.001 | 72.61
13.5 | 1.757 | 0.02608 | 0.001 | 67.37
14 | 1.783 | 0.02889 | 0.001 | 61.727
14.5 | 1.791 | 0.038 | 0 | 47.147
15 | 1.81 | 0.04074 | 0 | 44.418
15.5 | 1.823 | 0.0435 | -0.001 | 41.908
16 | 1.832 | 0.04644 | -0.001 | 39.441
16.5 | 1.835 | 0.04946 | -0.002 | 37.104
17 | 1.831 | 0.05259 | -0.002 | 34.821
17.5 | 1.82 | 0.05586 | -0.003 | 32.579
18 | 1.803 | 0.0593 | -0.003 | 30.401
18.5 | 1.78 | 0.0629 | -0.004 | 28.299
19 | 1.752 | 0.06675 | -0.005 | 26.244
19.5 | 1.719 | 0.07065 | -0.005 | 24.328
20 | 1.681 | 0.07483 | -0.006 | 22.465

## 140. Re 18M Mach 0.10 (2)
BIGFOIL.COM POLAR EXPORT
Horten 12.00% thick 8.00% camber
Horten 12.00% thick 8.00% camber |  |  |  | Cl Max: | 1.8172 | at alpha= | 13.5 | deg
XFOIL ncrit=9 |  |  |  | L/D Max: | 236.656 | at alpha= | 10 | deg
Re: | 18000000 |  |  | Cd Min: | 0.09222 | at alpha= | 18.5 | deg
Mach: | 0.1 |  |  | Cl=0 at alpha= | -3.4417 | deg
|  |  |  | @ Cl=0.1, Cd= | 0.0060093
|  |  |  | @ Cl=0.4, Cd= | 0.0056628
|  |  |  | @ Cl=0.6, Cd= | 0.00564
alpha (deg) | Cl | Cd | Cm | Cl/Cd
-10 | -0.7432 | 0.01177 | -0.0116 | -63.1436
-9.5 | -0.6901 | 0.01035 | -0.0104 | -66.6763
-9 | -0.6342 | 0.00965 | -0.0093 | -65.7202
-8.5 | -0.5777 | 0.00914 | -0.0084 | -63.2057
-8 | -0.5207 | 0.00868 | -0.0075 | -59.9885
-7.5 | -0.4635 | 0.00833 | -0.0067 | -55.6423
-7 | -0.4062 | 0.008 | -0.0059 | -50.775
-6.5 | -0.3488 | 0.00767 | -0.0052 | -45.4759
-5.5 | -0.2344 | 0.00706 | -0.0039 | -33.2011
-5 | -0.1773 | 0.00678 | -0.0032 | -26.1504
-4.5 | -0.1207 | 0.00657 | -0.0025 | -18.3714
-4 | -0.0636 | 0.00639 | -0.0019 | -9.9531
-3.5 | -0.0066 | 0.00626 | -0.0014 | -1.0543
-3 | 0.05 | 0.00616 | -0.0008 | 8.1169
-2.5 | 0.1064 | 0.00599 | -0.0002 | 17.7629
-2 | 0.1629 | 0.00587 | 0.0004 | 27.7513
-1.5 | 0.2194 | 0.00582 | 0.0008 | 37.6976
-1 | 0.2763 | 0.00575 | 0.0012 | 48.0522
-0.5 | 0.3329 | 0.00567 | 0.0015 | 58.7125
0 | 0.3897 | 0.00567 | 0.0018 | 68.7302
0.5 | 0.4466 | 0.00563 | 0.002 | 79.325
1 | 0.5039 | 0.00561 | 0.002 | 89.8217
1.5 | 0.5605 | 0.00564 | 0.0022 | 99.3794
2 | 0.6177 | 0.00564 | 0.0022 | 109.5213
2.5 | 0.6751 | 0.00565 | 0.0021 | 119.4867
3 | 0.7318 | 0.00573 | 0.002 | 127.7138
3.5 | 0.7889 | 0.00577 | 0.0018 | 136.7244
4 | 0.8462 | 0.0058 | 0.0016 | 145.8966
4.5 | 0.9027 | 0.0059 | 0.0014 | 153
5 | 0.9594 | 0.00599 | 0.0012 | 160.1669
5.5 | 1.0165 | 0.00604 | 0.0008 | 168.2947
6 | 1.0726 | 0.00617 | 0.0005 | 173.8412
6.5 | 1.1285 | 0.00631 | 0.0002 | 178.8431
7 | 1.1851 | 0.00639 | -0.0002 | 185.4617
7.5 | 1.2402 | 0.00653 | -0.0004 | 189.9234
8 | 1.2744 | 0.00569 | 0.0034 | 223.9719
8.5 | 1.3277 | 0.00575 | 0.0036 | 230.9043
9 | 1.3809 | 0.00591 | 0.0036 | 233.6548
9.5 | 1.4332 | 0.00615 | 0.0037 | 233.0407
10 | 1.4862 | 0.00628 | 0.0036 | 236.6561
10.5 | 1.5383 | 0.00655 | 0.0036 | 234.855
11 | 1.5907 | 0.00683 | 0.0035 | 232.899
11.5 | 1.6455 | 0.00721 | 0.0026 | 228.2247
12 | 1.7049 | 0.00801 | 0 | 212.8464
12.5 | 1.7526 | 0.00961 | -0.0012 | 182.3725
13 | 1.7839 | 0.01178 | -0.0002 | 151.4346
13.5 | 1.8172 | 0.0138 | -0.0003 | 131.6812
14.5 | 1.7772 | 0.027 | -0.0011 | 65.8222
15 | 1.7376 | 0.035 | -0.0002 | 49.6457
15.5 | 1.7071 | 0.04255 | 0.0001 | 40.1199
16 | 1.677 | 0.05068 | -0.0004 | 33.09
16.5 | 1.6502 | 0.05886 | -0.0012 | 28.036
17 | 1.6261 | 0.06691 | -0.0024 | 24.3028
17.5 | 1.6021 | 0.07524 | -0.0038 | 21.2932
18 | 1.584 | 0.08318 | -0.0056 | 19.043
18.5 | 1.5587 | 0.09222 | -0.0077 | 16.902

## 141. Re 18M Mach 0.25 (1)
BIGFOIL.COM POLAR EXPORT
Horten 12.00% thick 8.00% camber
Horten 12.00% thick 8.00% camber |  |  |  | Cl Max: | 1.811 | at alpha= | 15.5 | deg
JavaFoil+Calcfoil stall+Eppler ext transition |  |  |  | L/D Max: | 124.921 | at alpha= | 7.5 | deg
Re: | 18000000 |  |  | Cd Min: | 0.00839 | at alpha= | 0 | deg
Mach: | 0.25 |  |  | Cl=0 at alpha= | -3.0326 | deg
|  |  |  | @ Cl=0.1, Cd= | 0.025909
|  |  |  | @ Cl=0.4, Cd= | 0.0084095
|  |  |  | @ Cl=0.6, Cd= | 0.0089771
alpha (deg) | Cl | Cd | Cm | Cl/Cd
-14 | -0.064 | 0.10376 | 0 | -0.617
-13.5 | -0.061 | 0.09819 | 0 | -0.623
-13 | -0.141 | 0.09448 | 0 | -1.496
-12.5 | -0.185 | 0.08889 | 0.001 | -2.076
-12 | -0.216 | 0.08432 | 0.001 | -2.564
-11.5 | -0.243 | 0.07976 | 0.001 | -3.042
-11 | -0.265 | 0.07515 | 0.001 | -3.523
-10.5 | -0.283 | 0.07138 | 0.002 | -3.958
-10 | -0.296 | 0.06732 | 0.002 | -4.398
-9.5 | -0.305 | 0.0633 | 0.002 | -4.819
-9 | -0.309 | 0.05943 | 0.002 | -5.204
-8.5 | -0.309 | 0.05583 | 0.002 | -5.527
-8 | -0.303 | 0.05227 | 0.003 | -5.792
-7.5 | -0.292 | 0.04894 | 0.003 | -5.967
-7 | -0.276 | 0.04581 | 0.003 | -6.027
-6.5 | -0.255 | 0.04279 | 0.003 | -5.968
-6 | -0.23 | 0.04026 | 0.003 | -5.708
-5.5 | -0.2 | 0.03793 | 0.004 | -5.268
-5 | -0.166 | 0.03585 | 0.004 | -4.625
-4.5 | -0.128 | 0.03397 | 0.004 | -3.77
-4 | -0.087 | 0.03207 | 0.004 | -2.719
-3.5 | -0.043 | 0.03044 | 0.004 | -1.427
-3 | 0.003 | 0.02886 | 0.004 | 0.096
-2.5 | 0.051 | 0.02735 | 0.005 | 1.867
-2 | 0.101 | 0.02588 | 0.005 | 3.909
-1.5 | 0.154 | 0.02253 | 0.005 | 6.857
-1 | 0.247 | 0.00847 | 0.008 | 29.213
-0.5 | 0.311 | 0.00842 | 0.008 | 36.939
0 | 0.375 | 0.00839 | 0.008 | 44.65
0.5 | 0.439 | 0.00844 | 0.008 | 52.021
1 | 0.503 | 0.00846 | 0.008 | 59.458
1.5 | 0.565 | 0.009 | 0.008 | 62.74
2 | 0.626 | 0.00896 | 0.008 | 69.943
2.5 | 0.688 | 0.00857 | 0.008 | 80.24
3 | 0.749 | 0.00871 | 0.008 | 86.042
3.5 | 0.81 | 0.00881 | 0.007 | 91.967
4 | 0.871 | 0.00864 | 0.007 | 100.822
4.5 | 0.931 | 0.00853 | 0.007 | 109.15
5 | 0.991 | 0.00849 | 0.007 | 116.727
5.5 | 1.049 | 0.00908 | 0.007 | 115.508
6 | 1.106 | 0.01008 | 0.007 | 109.724
6.5 | 1.159 | 0.01016 | 0.006 | 114.085
7 | 1.204 | 0.01067 | 0.006 | 112.808
7.5 | 1.247 | 0.00999 | 0.006 | 124.921
8 | 1.293 | 0.011 | 0.005 | 117.591
8.5 | 1.34 | 0.01211 | 0.005 | 110.601
9 | 1.388 | 0.0132 | 0.005 | 105.15
9.5 | 1.435 | 0.01452 | 0.004 | 98.791
10 | 1.482 | 0.0158 | 0.004 | 93.815
10.5 | 1.529 | 0.01727 | 0.004 | 88.531
11 | 1.576 | 0.0188 | 0.003 | 83.832
11.5 | 1.622 | 0.02054 | 0.003 | 78.966
12 | 1.667 | 0.0223 | 0.002 | 74.758
12.5 | 1.711 | 0.02441 | 0.002 | 70.095
13 | 1.751 | 0.02667 | 0.002 | 65.672
13.5 | 1.778 | 0.02927 | 0.001 | 60.744
14 | 1.786 | 0.03932 | 0.001 | 45.426
14.5 | 1.801 | 0.04252 | 0 | 42.351
15 | 1.809 | 0.04565 | 0 | 39.627
15.5 | 1.811 | 0.04887 | -0.001 | 37.047
16 | 1.804 | 0.05229 | -0.001 | 34.502
16.5 | 1.79 | 0.05582 | -0.002 | 32.061
17 | 1.763 | 0.05959 | -0.002 | 29.591
17.5 | 1.725 | 0.06359 | -0.003 | 27.123
18 | 1.676 | 0.06782 | -0.003 | 24.71
18.5 | 1.617 | 0.07229 | -0.004 | 22.375
19 | 1.549 | 0.07709 | -0.005 | 20.097
19.5 | 1.472 | 0.08196 | -0.005 | 17.965
20 | 1.387 | 0.08738 | -0.006 | 15.876

## 142. Re 18M Mach 0.25 (2)
BIGFOIL.COM POLAR EXPORT
Horten 12.00% thick 8.00% camber
Horten 12.00% thick 8.00% camber |  |  |  | Cl Max: | 1.878 | at alpha= | 13.5 | deg
XFOIL ncrit=9 |  |  |  | L/D Max: | 234.012 | at alpha= | 10 | deg
Re: | 18000000 |  |  | Cd Min: | 0.11666 | at alpha= | -12 | deg
Mach: | 0.25 |  |  | Cl=0 at alpha= | -3.438 | deg
|  |  |  | @ Cl=0.1, Cd= | 0.0061703
|  |  |  | @ Cl=0.4, Cd= | 0.0057322
|  |  |  | @ Cl=0.6, Cd= | 0.00571
alpha (deg) | Cl | Cd | Cm | Cl/Cd
-12 | -0.265 | 0.11666 | -0.007 | -2.2716
-11.5 | -0.2462 | 0.11152 | -0.0095 | -2.2077
-10.5 | -0.2623 | 0.09227 | -0.0182 | -2.8427
-10 | -0.2521 | 0.08709 | -0.0203 | -2.8947
-9.5 | -0.2521 | 0.08142 | -0.0229 | -3.0963
-9 | -0.2587 | 0.07742 | -0.0234 | -3.3415
-8.5 | -0.2917 | 0.06904 | -0.023 | -4.2251
-8 | -0.3332 | 0.05359 | -0.0247 | -6.2176
-7.5 | -0.335 | 0.04215 | -0.0231 | -7.9478
-7 | -0.4339 | 0.00956 | -0.0117 | -45.387
-6.5 | -0.3728 | 0.00873 | -0.0102 | -42.7033
-6 | -0.3113 | 0.00819 | -0.0089 | -38.0098
-5.5 | -0.2496 | 0.00773 | -0.0078 | -32.2898
-5 | -0.1883 | 0.00735 | -0.0067 | -25.619
-4.5 | -0.1278 | 0.00695 | -0.0056 | -18.3885
-4 | -0.0673 | 0.00664 | -0.0046 | -10.1355
-3.5 | -0.0074 | 0.00644 | -0.0036 | -1.1491
-3 | 0.0523 | 0.00629 | -0.0027 | 8.3148
-2.5 | 0.1121 | 0.00614 | -0.0019 | 18.2573
-2 | 0.1708 | 0.006 | -0.0011 | 28.4667
-1.5 | 0.2295 | 0.0059 | -0.0003 | 38.8983
-1 | 0.289 | 0.00582 | 0.0003 | 49.6564
-0.5 | 0.3477 | 0.00575 | 0.0009 | 60.4696
0 | 0.4066 | 0.00573 | 0.0013 | 70.9599
0.5 | 0.4661 | 0.00568 | 0.0016 | 82.0599
1 | 0.5252 | 0.00568 | 0.0019 | 92.4648
1.5 | 0.5843 | 0.00571 | 0.0021 | 102.3292
2 | 0.644 | 0.00571 | 0.0021 | 112.7846
2.5 | 0.7033 | 0.00574 | 0.0022 | 122.5261
3 | 0.7623 | 0.00582 | 0.0022 | 130.9794
3.5 | 0.8221 | 0.00585 | 0.0021 | 140.5299
4 | 0.8815 | 0.00591 | 0.002 | 149.154
4.5 | 0.9404 | 0.00603 | 0.0019 | 155.9536
5 | 1 | 0.0061 | 0.0017 | 163.9344
5.5 | 1.0593 | 0.00619 | 0.0015 | 171.1309
6 | 1.1177 | 0.00635 | 0.0014 | 176.0157
6.5 | 1.177 | 0.00646 | 0.0011 | 182.1981
7 | 1.2359 | 0.00658 | 0.0009 | 187.8267
7.5 | 1.2934 | 0.00678 | 0.0009 | 190.767
8 | 1.3295 | 0.00591 | 0.0051 | 224.9577
8.5 | 1.3853 | 0.006 | 0.0055 | 230.8833
9 | 1.4401 | 0.00625 | 0.006 | 230.416
9.5 | 1.4962 | 0.00644 | 0.0063 | 232.3292
10 | 1.5515 | 0.00663 | 0.0068 | 234.0121
10.5 | 1.6051 | 0.00698 | 0.0073 | 229.957
11 | 1.6626 | 0.00722 | 0.0072 | 230.277
11.5 | 1.7266 | 0.00766 | 0.0055 | 225.4047
12 | 1.7918 | 0.00851 | 0.0029 | 210.5523
12.5 | 1.8457 | 0.00967 | 0.002 | 190.8687
13.5 | 1.878 | 0.01809 | 0.0001 | 103.8143
14 | 1.8243 | 0.02689 | 0.0019 | 67.8431
14.5 | 1.7712 | 0.03566 | 0.0035 | 49.6691
15 | 1.728 | 0.04419 | 0.004 | 39.1039
15.5 | 1.6893 | 0.05298 | 0.0037 | 31.8856
16 | 1.6485 | 0.06243 | 0.0027 | 26.4056
17 | 1.5794 | 0.08125 | -0.0005 | 19.4388
17.5 | 1.5504 | 0.09049 | -0.0026 | 17.1334
18 | 1.5245 | 0.09966 | -0.005 | 15.297
18.5 | 1.5027 | 0.10864 | -0.0077 | 13.8319

## 143. Re 18M Mach 0.50 (1)
BIGFOIL.COM POLAR EXPORT
Horten 12.00% thick 8.00% camber
Horten 12.00% thick 8.00% camber |  |  |  | Cl Max: | 1.773 | at alpha= | 13 | deg
JavaFoil+Calcfoil stall+Eppler ext transition |  |  |  | L/D Max: | 93.951 | at alpha= | 3.5 | deg
Re: | 18000000 |  |  | Cd Min: | 0.00815 | at alpha= | 2.5 | deg
Mach: | 0.5 |  |  | Cl=0 at alpha= | -3.0357 | deg
|  |  |  | @ Cl=0.1, Cd= | 0.030304
|  |  |  | @ Cl=0.4, Cd= | 0.010625
|  |  |  | @ Cl=0.6, Cd= | 0.0085071
alpha (deg) | Cl | Cd | Cm | Cl/Cd
-20 | -0.915 | 0.15444 | -0.005 | -5.926
-19.5 | -0.887 | 0.16401 | -0.005 | -5.41
-19 | -0.862 | 0.14939 | -0.004 | -5.77
-18.5 | -0.836 | 0.13974 | -0.004 | -5.985
-18 | -0.811 | 0.13056 | -0.003 | -6.208
-17.5 | -0.785 | 0.12074 | -0.003 | -6.501
-17 | -0.756 | 0.1291 | -0.002 | -5.857
-16.5 | -0.73 | 0.1204 | -0.002 | -6.064
-16 | -0.704 | 0.11152 | -0.002 | -6.314
-15.5 | -0.678 | 0.10442 | -0.001 | -6.494
-15 | -0.652 | 0.0955 | -0.001 | -6.829
-14.5 | -0.624 | 0.09871 | -0.001 | -6.317
-14 | -0.597 | 0.09296 | 0 | -6.423
-13.5 | -0.571 | 0.08591 | 0 | -6.646
-13 | -0.545 | 0.08029 | 0 | -6.783
-12.5 | -0.517 | 0.07764 | 0.001 | -6.657
-12 | -0.49 | 0.07364 | 0.001 | -6.654
-11.5 | -0.464 | 0.06877 | 0.001 | -6.74
-11 | -0.437 | 0.06364 | 0.002 | -6.87
-10.5 | -0.409 | 0.06384 | 0.002 | -6.405
-10 | -0.382 | 0.0602 | 0.002 | -6.343
-9.5 | -0.355 | 0.05645 | 0.002 | -6.288
-9 | -0.328 | 0.05223 | 0.003 | -6.286
-8.5 | -0.3 | 0.05283 | 0.003 | -5.681
-8 | -0.273 | 0.04978 | 0.003 | -5.482
-7.5 | -0.246 | 0.0463 | 0.003 | -5.311
-7 | -0.218 | 0.04608 | 0.003 | -4.734
-6.5 | -0.191 | 0.04343 | 0.003 | -4.394
-6 | -0.164 | 0.0409 | 0.004 | -3.998
-5.5 | -0.136 | 0.0408 | 0.004 | -3.33
-5 | -0.108 | 0.03834 | 0.004 | -2.829
-4.5 | -0.081 | 0.03812 | 0.004 | -2.122
-4 | -0.053 | 0.03613 | 0.004 | -1.479
-3.5 | -0.026 | 0.03562 | 0.004 | -0.727
-3 | 0.002 | 0.03418 | 0.004 | 0.066
-2.5 | 0.049 | 0.03207 | 0.004 | 1.54
-2 | 0.103 | 0.0302 | 0.005 | 3.417
-1.5 | 0.16 | 0.02824 | 0.005 | 5.68
-1 | 0.22 | 0.02692 | 0.005 | 8.159
-0.5 | 0.281 | 0.02563 | 0.006 | 10.949
0 | 0.414 | 0.00886 | 0.009 | 46.763
0.5 | 0.487 | 0.00853 | 0.009 | 57.092
1 | 0.559 | 0.00862 | 0.009 | 64.904
1.5 | 0.628 | 0.00843 | 0.009 | 74.414
2 | 0.695 | 0.00832 | 0.009 | 83.574
2.5 | 0.762 | 0.00815 | 0.009 | 93.56
3 | 0.827 | 0.00921 | 0.008 | 89.865
3.5 | 0.889 | 0.00946 | 0.008 | 93.951
4 | 0.939 | 0.01014 | 0.008 | 92.572
4.5 | 0.991 | 0.01108 | 0.008 | 89.422
5 | 1.046 | 0.01191 | 0.007 | 87.827
5.5 | 1.101 | 0.01294 | 0.007 | 85.092
6 | 1.156 | 0.01392 | 0.007 | 83.042
6.5 | 1.211 | 0.01585 | 0.007 | 76.392
7 | 1.265 | 0.01691 | 0.006 | 74.782
7.5 | 1.318 | 0.01668 | 0.006 | 78.989
8 | 1.37 | 0.01809 | 0.006 | 75.72
8.5 | 1.42 | 0.01966 | 0.005 | 72.259
9 | 1.47 | 0.0213 | 0.005 | 69.038
9.5 | 1.518 | 0.02336 | 0.005 | 64.974
10 | 1.564 | 0.02545 | 0.004 | 61.461
10.5 | 1.608 | 0.02788 | 0.004 | 57.684
11 | 1.65 | 0.03044 | 0.003 | 54.211
11.5 | 1.689 | 0.03349 | 0.003 | 50.432
12 | 1.725 | 0.0367 | 0.003 | 47.01
12.5 | 1.757 | 0.04066 | 0.002 | 43.213
13 | 1.773 | 0.04517 | 0.002 | 39.251
13.5 | 1.697 | 0.06666 | 0.001 | 25.456
14 | 1.513 | 0.07527 | 0.001 | 20.105
14.5 | 1.06 | 0.08461 | 0 | 12.525
15 | 1.087 | 0.09206 | 0 | 11.804
15.5 | 1.113 | 0.10053 | -0.001 | 11.071
16 | 1.136 | 0.11818 | -0.001 | 9.617
16.5 | 1.155 | 0.14824 | -0.002 | 7.79
17 | 1.166 | 0.19214 | -0.002 | 6.067
17.5 | 1.188 | 0.21982 | -0.003 | 5.403
18 | 1.215 | 0.23555 | -0.003 | 5.157

## 144. Re 18M Mach 0.50 (2)
BIGFOIL.COM POLAR EXPORT
Horten 12.00% thick 8.00% camber
Horten 12.00% thick 8.00% camber |  |  |  | Cl Max: | 2.0918 | at alpha= | 12 | deg
XFOIL ncrit=9 |  |  |  | L/D Max: | 216.401 | at alpha= | 8.5 | deg
Re: | 18000000 |  |  | Cd Min: | 0.24502 | at alpha= | -20 | deg
Mach: | 0.5 |  |  | Cl=0 at alpha= | -4.9506 | deg
|  |  |  | @ Cl=0.1, Cd= | 0.031268
|  |  |  | @ Cl=0.4, Cd= | 0.0061915
|  |  |  | @ Cl=0.6, Cd= | 0.006042
alpha (deg) | Cl | Cd | Cm | Cl/Cd
-20 | -0.569 | 0.24502 | 0.0616 | -2.3223
-19.5 | -0.5464 | 0.23732 | 0.0572 | -2.3024
-19 | -0.5234 | 0.23 | 0.053 | -2.2757
-18.5 | -0.5001 | 0.22284 | 0.0488 | -2.2442
-17 | -0.4332 | 0.19979 | 0.0362 | -2.1683
-16.5 | -0.407 | 0.19393 | 0.0324 | -2.0987
-16 | -0.3804 | 0.18833 | 0.0287 | -2.0199
-15.5 | -0.3591 | 0.18046 | 0.0246 | -1.9899
-15 | -0.3352 | 0.17363 | 0.0208 | -1.9305
-14.5 | -0.3132 | 0.16626 | 0.0169 | -1.8838
-14 | -0.291 | 0.15915 | 0.0131 | -1.8285
-13.5 | -0.2717 | 0.15119 | 0.0091 | -1.7971
-12.5 | -0.2292 | 0.1372 | 0.0018 | -1.6706
-12 | -0.2047 | 0.13149 | -0.0014 | -1.5568
-11.5 | -0.1793 | 0.12605 | -0.0044 | -1.4225
-11 | -0.1576 | 0.11975 | -0.0076 | -1.3161
-10.5 | -0.1418 | 0.11235 | -0.011 | -1.2621
-10 | -0.1231 | 0.10602 | -0.0141 | -1.1611
-9.5 | -0.1105 | 0.09879 | -0.0173 | -1.1185
-9 | -0.1001 | 0.09173 | -0.0204 | -1.0912
-8 | -0.072 | 0.08052 | -0.0252 | -0.89419
-7.5 | -0.0637 | 0.07534 | -0.0274 | -0.8455
-7 | -0.0748 | 0.07052 | -0.0273 | -1.0607
-6.5 | -0.0609 | 0.06671 | -0.0269 | -0.91291
-6 | -0.0492 | 0.06075 | -0.0278 | -0.80988
-5.5 | -0.0324 | 0.0543 | -0.0283 | -0.59669
-5 | -0.004 | 0.04859 | -0.028 | -0.082321
-4.5 | 0.0365 | 0.04426 | -0.0273 | 0.82467
-4 | 0.066 | 0.03669 | -0.0252 | 1.7989
-3.5 | 0.1045 | 0.03055 | -0.0222 | 3.4206
-3 | 0.1293 | 0.02167 | -0.0166 | 5.9668
-2.5 | 0.1409 | 0.01005 | -0.0106 | 14.0199
-2 | 0.2079 | 0.00697 | -0.0092 | 29.8278
-1.5 | 0.2797 | 0.00656 | -0.0071 | 42.6372
-1 | 0.3493 | 0.0063 | -0.0049 | 55.4444
-0.5 | 0.4194 | 0.00615 | -0.0031 | 68.1951
0 | 0.4888 | 0.00609 | -0.0016 | 80.2627
0.5 | 0.5579 | 0.00606 | -0.0002 | 92.0627
1 | 0.6282 | 0.00603 | 0.0007 | 104.1791
1.5 | 0.6977 | 0.00607 | 0.0016 | 114.9423
2 | 0.7674 | 0.00614 | 0.0024 | 124.9837
2.5 | 0.8383 | 0.00616 | 0.0029 | 136.0877
3 | 0.9086 | 0.00627 | 0.0034 | 144.9123
3.5 | 0.9787 | 0.00641 | 0.004 | 152.6833
4 | 1.0504 | 0.00649 | 0.0043 | 161.849
4.5 | 1.1211 | 0.00667 | 0.0049 | 168.081
5 | 1.1919 | 0.00687 | 0.0055 | 173.4934
5.5 | 1.2645 | 0.00701 | 0.0059 | 180.3852
6 | 1.3359 | 0.00724 | 0.0066 | 184.5166
6.5 | 1.4065 | 0.00753 | 0.0076 | 186.7862
7 | 1.4796 | 0.00773 | 0.0084 | 191.4101
7.5 | 1.5506 | 0.00803 | 0.0096 | 193.1009
8 | 1.5892 | 0.00745 | 0.0164 | 213.3154
8.5 | 1.6533 | 0.00764 | 0.0193 | 216.4005
9 | 1.7177 | 0.00802 | 0.0222 | 214.1771
9.5 | 1.774 | 0.00858 | 0.0262 | 206.7599
10 | 1.8402 | 0.00904 | 0.0289 | 203.5619
10.5 | 1.9529 | 0.00996 | 0.0232 | 196.0743
11 | 2.0401 | 0.01121 | 0.0214 | 181.9893
11.5 | 2.0891 | 0.01353 | 0.0223 | 154.405
12 | 2.0918 | 0.02139 | 0.017 | 97.7934
12.5 | 2.0475 | 0.02963 | 0.017 | 69.1023
13 | 1.981 | 0.03752 | 0.0205 | 52.7985
13.5 | 1.9184 | 0.04605 | 0.0221 | 41.6591
14 | 1.8789 | 0.05384 | 0.0226 | 34.8978
14.5 | 1.8218 | 0.06326 | 0.0219 | 28.7986
15 | 1.799 | 0.07064 | 0.0213 | 25.4672
15.5 | 1.7457 | 0.0807 | 0.0191 | 21.632
16 | 1.7344 | 0.08774 | 0.0179 | 19.7675
16.5 | 1.6933 | 0.09753 | 0.0151 | 17.3618
17 | 1.6451 | 0.10845 | 0.0113 | 15.1692

## 145. Re 20M Mach 0.00 (1)
BIGFOIL.COM POLAR EXPORT
Horten 12.00% thick 8.00% camber
Horten 12.00% thick 8.00% camber |  |  |  | Cl Max: | 1.841 | at alpha= | 16.5 | deg
JavaFoil+Calcfoil stall+Eppler ext transition |  |  |  | L/D Max: | 146.753 | at alpha= | 7.5 | deg
Re: | 20000000 |  |  | Cd Min: | 0.00813 | at alpha= | -0.5 | deg
Mach: | 0 |  |  | Cl=0 at alpha= | -3.0326 | deg
|  |  |  | @ Cl=0.1, Cd= | 0.013191
|  |  |  | @ Cl=0.4, Cd= | 0.0084494
|  |  |  | @ Cl=0.6, Cd= | 0.0085877
alpha (deg) | Cl | Cd | Cm | Cl/Cd
-17.5 | -0.376 | 0.13515 | -0.002 | -2.781
-17 | -0.385 | 0.12926 | -0.002 | -2.98
-16.5 | -0.394 | 0.12316 | -0.002 | -3.202
-16 | -0.403 | 0.11813 | -0.001 | -3.413
-15.5 | -0.412 | 0.11243 | -0.001 | -3.66
-15 | -0.419 | 0.10698 | -0.001 | -3.919
-14.5 | -0.426 | 0.1016 | 0 | -4.195
-14 | -0.432 | 0.09685 | 0 | -4.464
-13.5 | -0.437 | 0.0922 | 0 | -4.742
-13 | -0.441 | 0.08751 | 0 | -5.038
-12.5 | -0.443 | 0.08268 | 0.001 | -5.356
-12 | -0.442 | 0.07783 | 0.001 | -5.679
-11.5 | -0.439 | 0.07385 | 0.001 | -5.948
-11 | -0.435 | 0.06952 | 0.001 | -6.251
-10.5 | -0.428 | 0.06565 | 0.002 | -6.512
-10 | -0.418 | 0.0618 | 0.002 | -6.766
-9.5 | -0.406 | 0.05816 | 0.002 | -6.983
-9 | -0.391 | 0.0547 | 0.002 | -7.155
-8.5 | -0.374 | 0.05142 | 0.002 | -7.27
-8 | -0.353 | 0.04826 | 0.003 | -7.322
-7.5 | -0.33 | 0.04549 | 0.003 | -7.252
-7 | -0.303 | 0.04296 | 0.003 | -7.062
-6.5 | -0.274 | 0.04053 | 0.003 | -6.76
-6 | -0.242 | 0.03829 | 0.003 | -6.314
-5.5 | -0.207 | 0.03618 | 0.004 | -5.717
-5 | -0.169 | 0.03426 | 0.004 | -4.941
-4.5 | -0.129 | 0.0324 | 0.004 | -3.993
-4 | -0.087 | 0.03068 | 0.004 | -2.845
-3.5 | -0.043 | 0.02905 | 0.004 | -1.487
-3 | 0.003 | 0.0274 | 0.005 | 0.1
-2.5 | 0.05 | 0.02547 | 0.005 | 1.981
-2 | 0.12 | 0.00828 | 0.007 | 14.502
-1.5 | 0.18 | 0.0082 | 0.007 | 21.942
-1 | 0.241 | 0.00819 | 0.008 | 29.393
-0.5 | 0.302 | 0.00813 | 0.008 | 37.154
0 | 0.364 | 0.00813 | 0.008 | 44.738
0.5 | 0.426 | 0.00868 | 0.008 | 49.008
1 | 0.487 | 0.00864 | 0.008 | 56.402
1.5 | 0.547 | 0.00857 | 0.008 | 63.849
2 | 0.607 | 0.00859 | 0.008 | 70.67
2.5 | 0.667 | 0.0086 | 0.007 | 77.559
3 | 0.727 | 0.00872 | 0.007 | 83.32
3.5 | 0.786 | 0.00839 | 0.007 | 93.678
4 | 0.845 | 0.00854 | 0.007 | 98.929
4.5 | 0.904 | 0.00868 | 0.007 | 104.167
5 | 0.962 | 0.00893 | 0.007 | 107.784
5.5 | 1.02 | 0.00877 | 0.007 | 116.387
6 | 1.078 | 0.00947 | 0.006 | 113.828
6.5 | 1.134 | 0.00949 | 0.006 | 119.538
7 | 1.188 | 0.00965 | 0.006 | 123.082
7.5 | 1.239 | 0.00844 | 0.006 | 146.753
8 | 1.283 | 0.00903 | 0.005 | 142.115
8.5 | 1.325 | 0.00992 | 0.005 | 133.573
9 | 1.367 | 0.01108 | 0.005 | 123.404
9.5 | 1.412 | 0.01222 | 0.004 | 115.577
10 | 1.457 | 0.01347 | 0.004 | 108.148
10.5 | 1.503 | 0.01479 | 0.004 | 101.605
11 | 1.548 | 0.01623 | 0.003 | 95.403
11.5 | 1.593 | 0.01775 | 0.003 | 89.751
12 | 1.637 | 0.01944 | 0.002 | 84.24
12.5 | 1.681 | 0.02126 | 0.002 | 79.078
13 | 1.723 | 0.02326 | 0.001 | 74.048
13.5 | 1.753 | 0.02565 | 0.001 | 68.331
14 | 1.768 | 0.03371 | 0.001 | 52.431
14.5 | 1.79 | 0.03666 | 0 | 48.84
15 | 1.81 | 0.0393 | 0 | 46.042
15.5 | 1.825 | 0.04193 | -0.001 | 43.524
16 | 1.835 | 0.04474 | -0.001 | 41.02
16.5 | 1.841 | 0.04761 | -0.002 | 38.671
17 | 1.84 | 0.05066 | -0.002 | 36.323
17.5 | 1.832 | 0.05381 | -0.003 | 34.054
18 | 1.819 | 0.05708 | -0.003 | 31.864
18.5 | 1.8 | 0.0606 | -0.004 | 29.706
19 | 1.777 | 0.06417 | -0.005 | 27.691
19.5 | 1.749 | 0.06796 | -0.005 | 25.734
20 | 1.717 | 0.0719 | -0.006 | 23.875

## 146. Re 20M Mach 0.00 (2)
BIGFOIL.COM POLAR EXPORT
Horten 12.00% thick 8.00% camber
Horten 12.00% thick 8.00% camber |  |  |  | Cl Max: | 1.7992 | at alpha= | 13.5 | deg
XFOIL ncrit=9 |  |  |  | L/D Max: | 239.643 | at alpha= | 10 | deg
Re: | 20000000 |  |  | Cd Min: | 0.11617 | at alpha= | -13 | deg
Mach: | 0 |  |  | Cl=0 at alpha= | -3.4316 | deg
|  |  |  | @ Cl=0.1, Cd= | 0.0058811
|  |  |  | @ Cl=0.4, Cd= | 0.0055653
|  |  |  | @ Cl=0.6, Cd= | 0.0055423
alpha (deg) | Cl | Cd | Cm | Cl/Cd
-13 | -0.3463 | 0.11617 | -0.0066 | -2.981
-12.5 | -0.3334 | 0.11029 | -0.0095 | -3.0229
-12 | -0.3518 | 0.09892 | -0.015 | -3.5564
-11 | -0.8411 | 0.01289 | -0.0117 | -65.2521
-10.5 | -0.7916 | 0.01099 | -0.0104 | -72.0291
-10 | -0.7377 | 0.0102 | -0.0094 | -72.3235
-9.5 | -0.6831 | 0.00944 | -0.0085 | -72.3623
-9 | -0.6277 | 0.00899 | -0.0076 | -69.822
-8.5 | -0.5717 | 0.00859 | -0.0068 | -66.5541
-8 | -0.5154 | 0.00823 | -0.0061 | -62.6245
-7.5 | -0.4591 | 0.00794 | -0.0054 | -57.8212
-7 | -0.4025 | 0.00765 | -0.0048 | -52.6144
-6.5 | -0.3459 | 0.00738 | -0.0042 | -46.8699
-5.5 | -0.2328 | 0.00684 | -0.003 | -34.0351
-5 | -0.1766 | 0.00661 | -0.0024 | -26.7171
-4.5 | -0.1206 | 0.0064 | -0.0018 | -18.8438
-4 | -0.064 | 0.00623 | -0.0013 | -10.2729
-3.5 | -0.0077 | 0.00613 | -0.0007 | -1.2561
-2.5 | 0.1048 | 0.00587 | 0.0003 | 17.8535
-2 | 0.1606 | 0.00577 | 0.0008 | 27.8336
-1.5 | 0.2169 | 0.00571 | 0.0012 | 37.986
-1 | 0.2735 | 0.00564 | 0.0014 | 48.4929
-0.5 | 0.3296 | 0.00558 | 0.0018 | 59.0681
0 | 0.3861 | 0.00558 | 0.002 | 69.1935
0.5 | 0.4429 | 0.00552 | 0.0021 | 80.2355
1 | 0.4995 | 0.00553 | 0.0022 | 90.3255
1.5 | 0.5559 | 0.00555 | 0.0023 | 100.1622
2 | 0.613 | 0.00554 | 0.0022 | 110.6498
2.5 | 0.6698 | 0.00557 | 0.0021 | 120.2513
3 | 0.7261 | 0.00564 | 0.002 | 128.7411
3.5 | 0.7831 | 0.00566 | 0.0018 | 138.3569
4 | 0.8398 | 0.00571 | 0.0016 | 147.0753
4.5 | 0.8958 | 0.00582 | 0.0014 | 153.9175
5 | 0.9525 | 0.00587 | 0.001 | 162.2658
5.5 | 1.009 | 0.00594 | 0.0007 | 169.8653
6 | 1.0644 | 0.00609 | 0.0004 | 174.7783
6.5 | 1.1204 | 0.00618 | 0 | 181.2945
7 | 1.1763 | 0.00627 | -0.0004 | 187.6077
7.5 | 1.2308 | 0.00644 | -0.0007 | 191.118
8 | 1.2666 | 0.00559 | 0.0028 | 226.5832
8.5 | 1.3187 | 0.00563 | 0.003 | 234.2274
9 | 1.371 | 0.00584 | 0.003 | 234.7603
9.5 | 1.4239 | 0.006 | 0.0029 | 237.3167
10 | 1.4762 | 0.00616 | 0.0028 | 239.6429
10.5 | 1.5266 | 0.00645 | 0.003 | 236.6822
11 | 1.5796 | 0.00665 | 0.0026 | 237.5338
11.5 | 1.6286 | 0.0071 | 0.0027 | 229.3803
12 | 1.6842 | 0.00808 | 0.0005 | 208.4406
12.5 | 1.7304 | 0.00993 | -0.0009 | 174.2598
13.5 | 1.7992 | 0.01366 | -0.0004 | 131.713
14 | 1.7961 | 0.01909 | -0.0024 | 94.0859
14.5 | 1.7746 | 0.02561 | -0.0018 | 69.2932
15 | 1.7424 | 0.033 | -0.0011 | 52.8
15.5 | 1.7051 | 0.04115 | -0.0007 | 41.4362
16 | 1.6804 | 0.04869 | -0.0011 | 34.5122
16.5 | 1.6681 | 0.05517 | -0.0017 | 30.2356
17 | 1.6462 | 0.06287 | -0.0027 | 26.1842
17.5 | 1.615 | 0.07204 | -0.0042 | 22.4181
18 | 1.6037 | 0.07904 | -0.0057 | 20.2897
18.5 | 1.5845 | 0.08711 | -0.0075 | 18.1896

## 147. Re 20M Mach 0.10 (1)
BIGFOIL.COM POLAR EXPORT
Horten 12.00% thick 8.00% camber
Horten 12.00% thick 8.00% camber |  |  |  | Cl Max: | 1.837 | at alpha= | 16.5 | deg
JavaFoil+Calcfoil stall+Eppler ext transition |  |  |  | L/D Max: | 144.749 | at alpha= | 7.5 | deg
Re: | 20000000 |  |  | Cd Min: | 0.00816 | at alpha= | 0 | deg
Mach: | 0.1 |  |  | Cl=0 at alpha= | -3.0326 | deg
|  |  |  | @ Cl=0.1, Cd= | 0.013391
|  |  |  | @ Cl=0.4, Cd= | 0.00846
|  |  |  | @ Cl=0.6, Cd= | 0.008655
alpha (deg) | Cl | Cd | Cm | Cl/Cd
-17 | -0.34 | 0.13108 | -0.002 | -2.593
-16.5 | -0.351 | 0.1247 | -0.002 | -2.815
-16 | -0.362 | 0.11892 | -0.001 | -3.043
-15.5 | -0.372 | 0.11381 | -0.001 | -3.272
-15 | -0.382 | 0.10805 | -0.001 | -3.539
-14.5 | -0.392 | 0.10334 | 0 | -3.791
-14 | -0.4 | 0.09847 | 0 | -4.065
-13.5 | -0.408 | 0.09331 | 0 | -4.37
-13 | -0.414 | 0.08863 | 0 | -4.671
-12.5 | -0.419 | 0.08364 | 0.001 | -5.003
-12 | -0.42 | 0.07907 | 0.001 | -5.313
-11.5 | -0.42 | 0.07452 | 0.001 | -5.635
-11 | -0.418 | 0.07035 | 0.001 | -5.936
-10.5 | -0.413 | 0.06637 | 0.002 | -6.221
-10 | -0.406 | 0.06248 | 0.002 | -6.493
-9.5 | -0.396 | 0.05865 | 0.002 | -6.748
-9 | -0.383 | 0.05525 | 0.002 | -6.93
-8.5 | -0.367 | 0.05195 | 0.002 | -7.065
-8 | -0.348 | 0.0488 | 0.003 | -7.133
-7.5 | -0.326 | 0.04588 | 0.003 | -7.103
-7 | -0.301 | 0.04324 | 0.003 | -6.951
-6.5 | -0.272 | 0.04081 | 0.003 | -6.668
-6 | -0.241 | 0.03851 | 0.003 | -6.247
-5.5 | -0.206 | 0.03637 | 0.004 | -5.668
-5 | -0.169 | 0.03448 | 0.004 | -4.9
-4.5 | -0.129 | 0.03258 | 0.004 | -3.97
-4 | -0.087 | 0.03089 | 0.004 | -2.827
-3.5 | -0.043 | 0.02927 | 0.004 | -1.478
-3 | 0.003 | 0.02768 | 0.005 | 0.099
-2.5 | 0.051 | 0.02589 | 0.005 | 1.951
-2 | 0.12 | 0.00829 | 0.007 | 14.528
-1.5 | 0.181 | 0.00827 | 0.007 | 21.85
-1 | 0.242 | 0.00821 | 0.008 | 29.447
-0.5 | 0.303 | 0.00819 | 0.008 | 37.048
0 | 0.365 | 0.00816 | 0.008 | 44.793
0.5 | 0.428 | 0.0087 | 0.008 | 49.132
1 | 0.49 | 0.00864 | 0.008 | 56.678
1.5 | 0.55 | 0.00863 | 0.008 | 63.705
2 | 0.61 | 0.00866 | 0.008 | 70.492
2.5 | 0.67 | 0.00869 | 0.007 | 77.144
3 | 0.73 | 0.00878 | 0.007 | 83.148
3.5 | 0.79 | 0.00843 | 0.007 | 93.679
4 | 0.849 | 0.00859 | 0.007 | 98.889
4.5 | 0.908 | 0.0084 | 0.007 | 108.06
5 | 0.967 | 0.00898 | 0.007 | 107.692
5.5 | 1.025 | 0.00861 | 0.007 | 119.072
6 | 1.082 | 0.00932 | 0.006 | 116.097
6.5 | 1.138 | 0.00962 | 0.006 | 118.338
7 | 1.192 | 0.00975 | 0.006 | 122.324
7.5 | 1.242 | 0.00858 | 0.006 | 144.749
8 | 1.284 | 0.0093 | 0.005 | 138.138
8.5 | 1.327 | 0.01024 | 0.005 | 129.626
9 | 1.37 | 0.01141 | 0.005 | 120.098
9.5 | 1.416 | 0.01255 | 0.004 | 112.746
10 | 1.461 | 0.01384 | 0.004 | 105.602
10.5 | 1.507 | 0.01516 | 0.004 | 99.416
11 | 1.552 | 0.0166 | 0.003 | 93.506
11.5 | 1.598 | 0.01815 | 0.003 | 88.018
12 | 1.642 | 0.01989 | 0.002 | 82.544
12.5 | 1.686 | 0.02172 | 0.002 | 77.619
13 | 1.727 | 0.02378 | 0.001 | 72.647
13.5 | 1.757 | 0.02623 | 0.001 | 66.995
14 | 1.771 | 0.03442 | 0.001 | 51.458
14.5 | 1.793 | 0.03741 | 0 | 47.925
15 | 1.811 | 0.04013 | 0 | 45.133
15.5 | 1.825 | 0.04283 | -0.001 | 42.599
16 | 1.833 | 0.04568 | -0.001 | 40.129
16.5 | 1.837 | 0.04868 | -0.002 | 37.727
17 | 1.833 | 0.05175 | -0.002 | 35.417
17.5 | 1.821 | 0.05498 | -0.003 | 33.132
18 | 1.804 | 0.0584 | -0.003 | 30.896
18.5 | 1.781 | 0.06198 | -0.004 | 28.74
19 | 1.753 | 0.06573 | -0.005 | 26.672
19.5 | 1.72 | 0.06961 | -0.005 | 24.711
20 | 1.682 | 0.07367 | -0.006 | 22.837

## 148. Re 20M Mach 0.10 (2)
BIGFOIL.COM POLAR EXPORT
Horten 12.00% thick 8.00% camber
Horten 12.00% thick 8.00% camber |  |  |  | Cl Max: | 1.8084 | at alpha= | 13.5 | deg
XFOIL ncrit=9 |  |  |  | L/D Max: | 239.212 | at alpha= | 10 | deg
Re: | 20000000 |  |  | Cd Min: | 0.1423 | at alpha= | -14.5 | deg
Mach: | 0.1 |  |  | Cl=0 at alpha= | -3.4313 | deg
|  |  |  | @ Cl=0.1, Cd= | 0.0059126
|  |  |  | @ Cl=0.4, Cd= | 0.0055786
|  |  |  | @ Cl=0.6, Cd= | 0.0055531
alpha (deg) | Cl | Cd | Cm | Cl/Cd
-14.5 | -0.3593 | 0.1423 | 0.006 | -2.5249
-12.5 | -0.3286 | 0.11135 | -0.0091 | -2.9511
-11.5 | -0.3798 | 0.08792 | -0.0208 | -4.3198
-10 | -0.7451 | 0.01139 | -0.0114 | -65.417
-9.5 | -0.6916 | 0.01006 | -0.0102 | -68.7475
-9 | -0.6357 | 0.00938 | -0.0091 | -67.7719
-8.5 | -0.579 | 0.00886 | -0.0082 | -65.3499
-8 | -0.5219 | 0.00844 | -0.0073 | -61.8365
-7.5 | -0.4648 | 0.00811 | -0.0065 | -57.312
-7 | -0.4073 | 0.00778 | -0.0058 | -52.3522
-6.5 | -0.35 | 0.00749 | -0.005 | -46.729
-5.5 | -0.2353 | 0.00694 | -0.0037 | -33.9049
-5 | -0.1783 | 0.00669 | -0.003 | -26.6517
-4.5 | -0.1217 | 0.00645 | -0.0023 | -18.8682
-4 | -0.0646 | 0.00627 | -0.0017 | -10.303
-2.5 | 0.1058 | 0.0059 | 0 | 17.9322
-2 | 0.162 | 0.00579 | 0.0005 | 27.9793
-1.5 | 0.2186 | 0.00572 | 0.001 | 38.2168
-1 | 0.2758 | 0.00565 | 0.0013 | 48.8142
-0.5 | 0.3322 | 0.0056 | 0.0017 | 59.3214
0 | 0.3891 | 0.00559 | 0.0019 | 69.6064
0.5 | 0.4463 | 0.00553 | 0.0021 | 80.7052
1 | 0.5033 | 0.00554 | 0.0022 | 90.8484
1.5 | 0.5602 | 0.00556 | 0.0023 | 100.7554
2 | 0.6177 | 0.00555 | 0.0022 | 111.2973
2.5 | 0.6748 | 0.00558 | 0.0021 | 120.9319
3 | 0.7316 | 0.00565 | 0.0021 | 129.4867
3.5 | 0.789 | 0.00567 | 0.0018 | 139.1534
4 | 0.8461 | 0.00573 | 0.0016 | 147.6614
4.5 | 0.9026 | 0.00584 | 0.0015 | 154.5548
5 | 0.9597 | 0.00589 | 0.0011 | 162.9372
5.5 | 1.0166 | 0.00596 | 0.0008 | 170.5705
6 | 1.0724 | 0.00612 | 0.0006 | 175.2288
6.5 | 1.1291 | 0.0062 | 0.0002 | 182.1129
7 | 1.1853 | 0.00631 | -0.0002 | 187.8447
8 | 1.2765 | 0.00563 | 0.0031 | 226.7318
8.5 | 1.329 | 0.00567 | 0.0033 | 234.3915
9 | 1.3817 | 0.00589 | 0.0034 | 234.584
9.5 | 1.4352 | 0.00604 | 0.0033 | 237.6159
10 | 1.4879 | 0.00622 | 0.0033 | 239.2122
10.5 | 1.5388 | 0.00651 | 0.0035 | 236.3748
11 | 1.5924 | 0.00671 | 0.0032 | 237.3174
11.5 | 1.6425 | 0.00717 | 0.0032 | 229.0795
12 | 1.6996 | 0.00813 | 0.001 | 209.0529
12.5 | 1.747 | 0.00991 | -0.0005 | 176.2866
13 | 1.7775 | 0.01208 | 0.0005 | 147.144
13.5 | 1.8084 | 0.01409 | 0.0008 | 128.3463
14 | 1.7987 | 0.02057 | -0.002 | 87.4429
14.5 | 1.7736 | 0.0273 | -0.0011 | 64.967
15 | 1.7343 | 0.03528 | -0.0002 | 49.1582
15.5 | 1.7009 | 0.04318 | 0 | 39.3909
16 | 1.6753 | 0.05086 | -0.0004 | 32.9394
16.5 | 1.6514 | 0.05873 | -0.0013 | 28.1185
17 | 1.6279 | 0.06673 | -0.0024 | 24.3953
17.5 | 1.6061 | 0.07479 | -0.0038 | 21.4748
18 | 1.5959 | 0.08172 | -0.0054 | 19.5289
18.5 | 1.5755 | 0.09003 | -0.0073 | 17.4997

## 149. Re 20M Mach 0.25 (1)
BIGFOIL.COM POLAR EXPORT
Horten 12.00% thick 8.00% camber
Horten 12.00% thick 8.00% camber |  |  |  | Cl Max: | 1.812 | at alpha= | 15.5 | deg
JavaFoil+Calcfoil stall+Eppler ext transition |  |  |  | L/D Max: | 126.494 | at alpha= | 7.5 | deg
Re: | 20000000 |  |  | Cd Min: | 0.00833 | at alpha= | 0.5 | deg
Mach: | 0.25 |  |  | Cl=0 at alpha= | -3.0326 | deg
|  |  |  | @ Cl=0.1, Cd= | 0.025593
|  |  |  | @ Cl=0.4, Cd= | 0.0083422
|  |  |  | @ Cl=0.6, Cd= | 0.00889
alpha (deg) | Cl | Cd | Cm | Cl/Cd
-14 | -0.064 | 0.10318 | 0 | -0.621
-13.5 | -0.061 | 0.09773 | 0 | -0.626
-13 | -0.141 | 0.09373 | 0 | -1.509
-12.5 | -0.185 | 0.08891 | 0.001 | -2.075
-12 | -0.216 | 0.0843 | 0.001 | -2.565
-11.5 | -0.243 | 0.07898 | 0.001 | -3.073
-11 | -0.265 | 0.07495 | 0.001 | -3.533
-10.5 | -0.283 | 0.07111 | 0.002 | -3.974
-10 | -0.296 | 0.06699 | 0.002 | -4.42
-9.5 | -0.305 | 0.06295 | 0.002 | -4.846
-9 | -0.309 | 0.05909 | 0.002 | -5.234
-8.5 | -0.309 | 0.0555 | 0.002 | -5.561
-8 | -0.303 | 0.05207 | 0.003 | -5.816
-7.5 | -0.292 | 0.04866 | 0.003 | -6.003
-7 | -0.276 | 0.04557 | 0.003 | -6.06
-6.5 | -0.255 | 0.04264 | 0.003 | -5.989
-6 | -0.23 | 0.04004 | 0.003 | -5.742
-5.5 | -0.2 | 0.03774 | 0.004 | -5.296
-5 | -0.166 | 0.03568 | 0.004 | -4.648
-4.5 | -0.128 | 0.03392 | 0.004 | -3.777
-4 | -0.087 | 0.03198 | 0.004 | -2.727
-3.5 | -0.043 | 0.03034 | 0.004 | -1.432
-3 | 0.003 | 0.02876 | 0.004 | 0.096
-2.5 | 0.051 | 0.02723 | 0.005 | 1.876
-2 | 0.101 | 0.02556 | 0.005 | 3.963
-1.5 | 0.185 | 0.0084 | 0.008 | 21.987
-1 | 0.247 | 0.00839 | 0.008 | 29.481
-0.5 | 0.311 | 0.00835 | 0.008 | 37.251
0 | 0.375 | 0.00835 | 0.008 | 44.874
0.5 | 0.439 | 0.00833 | 0.008 | 52.685
1 | 0.503 | 0.0084 | 0.008 | 59.89
1.5 | 0.565 | 0.00889 | 0.008 | 63.527
2 | 0.626 | 0.00889 | 0.008 | 70.437
2.5 | 0.688 | 0.00851 | 0.008 | 80.806
3 | 0.749 | 0.00864 | 0.008 | 86.703
3.5 | 0.81 | 0.00875 | 0.007 | 92.548
4 | 0.871 | 0.00856 | 0.007 | 101.749
4.5 | 0.931 | 0.00842 | 0.007 | 110.54
5 | 0.991 | 0.00882 | 0.007 | 112.309
5.5 | 1.049 | 0.00901 | 0.007 | 116.444
6 | 1.106 | 0.00999 | 0.007 | 110.785
6.5 | 1.159 | 0.01012 | 0.006 | 114.571
7 | 1.206 | 0.01054 | 0.006 | 114.372
7.5 | 1.249 | 0.00988 | 0.006 | 126.494
8 | 1.294 | 0.01093 | 0.005 | 118.349
8.5 | 1.341 | 0.01197 | 0.005 | 112.074
9 | 1.388 | 0.01318 | 0.005 | 105.291
9.5 | 1.436 | 0.01441 | 0.004 | 99.624
10 | 1.483 | 0.01574 | 0.004 | 94.218
10.5 | 1.53 | 0.01718 | 0.004 | 89.054
11 | 1.576 | 0.01876 | 0.003 | 84.026
11.5 | 1.622 | 0.02043 | 0.003 | 79.414
12 | 1.667 | 0.02235 | 0.002 | 74.588
12.5 | 1.711 | 0.02439 | 0.002 | 70.177
13 | 1.752 | 0.02669 | 0.002 | 65.649
13.5 | 1.778 | 0.02946 | 0.001 | 60.367
14 | 1.787 | 0.03879 | 0.001 | 46.081
14.5 | 1.802 | 0.04192 | 0 | 42.99
15 | 1.811 | 0.04496 | 0 | 40.271
15.5 | 1.812 | 0.04815 | -0.001 | 37.63
16 | 1.806 | 0.05146 | -0.001 | 35.087
16.5 | 1.791 | 0.05495 | -0.002 | 32.594
17 | 1.765 | 0.05869 | -0.002 | 30.068
17.5 | 1.726 | 0.06269 | -0.003 | 27.533
18 | 1.677 | 0.0668 | -0.003 | 25.108
18.5 | 1.619 | 0.07119 | -0.004 | 22.734
19 | 1.55 | 0.07588 | -0.005 | 20.433
19.5 | 1.473 | 0.0808 | -0.005 | 18.234
20 | 1.388 | 0.08615 | -0.006 | 16.113

## 150. Re 20M Mach 0.25 (2)
BIGFOIL.COM POLAR EXPORT
Horten 12.00% thick 8.00% camber
Horten 12.00% thick 8.00% camber |  |  |  | Cl Max: | 1.8614 | at alpha= | 13.5 | deg
XFOIL ncrit=9 |  |  |  | L/D Max: | 237.12 | at alpha= | 9.5 | deg
Re: | 20000000 |  |  | Cd Min: | 0.12285 | at alpha= | -12.5 | deg
Mach: | 0.25 |  |  | Cl=0 at alpha= | -3.4282 | deg
|  |  |  | @ Cl=0.1, Cd= | 0.0060641
|  |  |  | @ Cl=0.4, Cd= | 0.0056352
|  |  |  | @ Cl=0.6, Cd= | 0.0056127
alpha (deg) | Cl | Cd | Cm | Cl/Cd
-12.5 | -0.2788 | 0.12285 | -0.0043 | -2.2694
-12 | -0.2654 | 0.11631 | -0.0074 | -2.2818
-11.5 | -0.2464 | 0.11119 | -0.0099 | -2.216
-10.5 | -0.2641 | 0.09181 | -0.0186 | -2.8766
-10 | -0.2553 | 0.0865 | -0.0208 | -2.9514
-9.5 | -0.2582 | 0.0807 | -0.0237 | -3.1995
-9 | -0.2657 | 0.07693 | -0.0232 | -3.4538
-8 | -0.3356 | 0.05304 | -0.0248 | -6.3273
-7.5 | -0.4955 | 0.01039 | -0.0131 | -47.6901
-7 | -0.4357 | 0.00911 | -0.0115 | -47.8266
-6.5 | -0.3743 | 0.00843 | -0.0101 | -44.4009
-6 | -0.3125 | 0.00793 | -0.0088 | -39.4073
-5.5 | -0.2507 | 0.00751 | -0.0076 | -33.3822
-5 | -0.1895 | 0.0072 | -0.0065 | -26.3194
-4.5 | -0.1287 | 0.00682 | -0.0055 | -18.871
-4 | -0.0683 | 0.00652 | -0.0044 | -10.4755
-3.5 | -0.0086 | 0.00633 | -0.0034 | -1.3586
-3 | 0.0513 | 0.00617 | -0.0025 | 8.3144
-2.5 | 0.1111 | 0.00604 | -0.0018 | 18.394
-2 | 0.1699 | 0.00592 | -0.0009 | 28.6993
-1.5 | 0.2288 | 0.00579 | -0.0001 | 39.5164
-1 | 0.2882 | 0.00572 | 0.0004 | 50.3846
-0.5 | 0.347 | 0.00568 | 0.001 | 61.0915
0 | 0.4062 | 0.00563 | 0.0014 | 72.1492
0.5 | 0.4657 | 0.0056 | 0.0017 | 83.1607
1 | 0.5246 | 0.00562 | 0.002 | 93.3452
1.5 | 0.5841 | 0.00561 | 0.0021 | 104.1176
2 | 0.6438 | 0.00562 | 0.0022 | 114.5552
2.5 | 0.7029 | 0.00568 | 0.0023 | 123.75
3 | 0.7624 | 0.00572 | 0.0022 | 133.2867
3.5 | 0.8221 | 0.00576 | 0.0021 | 142.7257
4 | 0.8812 | 0.00586 | 0.002 | 150.3754
4.5 | 0.9405 | 0.00594 | 0.0019 | 158.3333
5 | 1.0003 | 0.006 | 0.0017 | 166.7167
5.5 | 1.0591 | 0.00613 | 0.0015 | 172.7732
6 | 1.118 | 0.00626 | 0.0014 | 178.5942
6.5 | 1.1776 | 0.00635 | 0.0011 | 185.4488
7 | 1.2358 | 0.00653 | 0.001 | 189.2496
7.5 | 1.2941 | 0.00669 | 0.0008 | 193.438
8 | 1.332 | 0.00584 | 0.0047 | 228.0822
8.5 | 1.3861 | 0.00596 | 0.0054 | 232.5671
9 | 1.4415 | 0.00618 | 0.0058 | 233.2524
9.5 | 1.4986 | 0.00632 | 0.0059 | 237.1203
10 | 1.5527 | 0.0066 | 0.0065 | 235.2576
10.5 | 1.607 | 0.00687 | 0.0071 | 233.9156
11 | 1.664 | 0.0071 | 0.0071 | 234.3662
11.5 | 1.7225 | 0.0076 | 0.0064 | 226.6447
12 | 1.7886 | 0.00836 | 0.0037 | 213.9474
12.5 | 1.8432 | 0.00973 | 0.0024 | 189.4347
13 | 1.8532 | 0.01335 | 0.0052 | 138.8165
13.5 | 1.8614 | 0.01957 | -0.0001 | 95.115
14 | 1.8117 | 0.02788 | 0.0021 | 64.9821
14.5 | 1.7598 | 0.03657 | 0.0036 | 48.1214
15 | 1.7138 | 0.04552 | 0.0039 | 37.6494
16 | 1.641 | 0.06321 | 0.0026 | 25.9611
16.5 | 1.6015 | 0.07301 | 0.001 | 21.9354
17 | 1.5755 | 0.0817 | -0.0007 | 19.284
18 | 1.5271 | 0.09938 | -0.005 | 15.3663
18.5 | 1.5055 | 0.10833 | -0.0077 | 13.8974

## 151. Re 20M Mach 0.50 (1)
BIGFOIL.COM POLAR EXPORT
Horten 12.00% thick 8.00% camber
Horten 12.00% thick 8.00% camber |  |  |  | Cl Max: | 1.759 | at alpha= | 13 | deg
JavaFoil+Calcfoil stall+Eppler ext transition |  |  |  | L/D Max: | 94.673 | at alpha= | 3.5 | deg
Re: | 20000000 |  |  | Cd Min: | 0.00807 | at alpha= | 2.5 | deg
Mach: | 0.5 |  |  | Cl=0 at alpha= | -3.0357 | deg
|  |  |  | @ Cl=0.1, Cd= | 0.030199
|  |  |  | @ Cl=0.4, Cd= | 0.010462
|  |  |  | @ Cl=0.6, Cd= | 0.0084252
alpha (deg) | Cl | Cd | Cm | Cl/Cd
-20 | -0.915 | 0.15637 | -0.005 | -5.853
-19.5 | -0.887 | 0.16624 | -0.005 | -5.338
-19 | -0.862 | 0.1526 | -0.004 | -5.648
-18.5 | -0.836 | 0.14198 | -0.004 | -5.89
-18 | -0.811 | 0.13264 | -0.003 | -6.111
-17.5 | -0.785 | 0.12186 | -0.003 | -6.44
-17 | -0.756 | 0.13155 | -0.002 | -5.748
-16.5 | -0.73 | 0.12358 | -0.002 | -5.907
-16 | -0.704 | 0.114 | -0.002 | -6.176
-15.5 | -0.678 | 0.10586 | -0.001 | -6.405
-15 | -0.652 | 0.09693 | -0.001 | -6.727
-14.5 | -0.623 | 0.10227 | -0.001 | -6.096
-14 | -0.597 | 0.09565 | 0 | -6.241
-13.5 | -0.571 | 0.088 | 0 | -6.486
-13 | -0.544 | 0.08201 | 0 | -6.638
-12.5 | -0.517 | 0.08047 | 0.001 | -6.42
-12 | -0.49 | 0.07668 | 0.001 | -6.386
-11.5 | -0.463 | 0.07117 | 0.001 | -6.507
-11 | -0.437 | 0.06593 | 0.002 | -6.622
-10.5 | -0.409 | 0.06461 | 0.002 | -6.328
-10 | -0.382 | 0.05982 | 0.002 | -6.385
-9.5 | -0.355 | 0.05607 | 0.002 | -6.332
-9 | -0.328 | 0.05184 | 0.003 | -6.336
-8.5 | -0.3 | 0.05244 | 0.003 | -5.724
-8 | -0.273 | 0.04941 | 0.003 | -5.525
-7.5 | -0.246 | 0.04604 | 0.003 | -5.343
-7 | -0.218 | 0.04589 | 0.003 | -4.754
-6.5 | -0.191 | 0.04334 | 0.003 | -4.404
-6 | -0.164 | 0.04059 | 0.004 | -4.029
-5.5 | -0.136 | 0.04055 | 0.004 | -3.351
-5 | -0.108 | 0.03814 | 0.004 | -2.845
-4.5 | -0.081 | 0.03788 | 0.004 | -2.135
-4 | -0.053 | 0.03586 | 0.004 | -1.491
-3.5 | -0.026 | 0.03546 | 0.004 | -0.731
-3 | 0.002 | 0.03397 | 0.004 | 0.067
-2.5 | 0.049 | 0.03188 | 0.004 | 1.55
-2 | 0.103 | 0.0301 | 0.005 | 3.43
-1.5 | 0.16 | 0.02806 | 0.005 | 5.719
-1 | 0.22 | 0.02679 | 0.005 | 8.202
-0.5 | 0.281 | 0.02544 | 0.006 | 11.037
0 | 0.414 | 0.0087 | 0.009 | 47.62
0.5 | 0.487 | 0.00843 | 0.009 | 57.781
1 | 0.559 | 0.00855 | 0.009 | 65.424
1.5 | 0.628 | 0.00834 | 0.009 | 75.21
2 | 0.695 | 0.00828 | 0.009 | 83.97
2.5 | 0.762 | 0.00807 | 0.009 | 94.503
3 | 0.828 | 0.0091 | 0.008 | 90.958
3.5 | 0.889 | 0.00939 | 0.008 | 94.673
4 | 0.941 | 0.01003 | 0.008 | 93.818
4.5 | 0.993 | 0.01088 | 0.008 | 91.224
5 | 1.047 | 0.01184 | 0.007 | 88.425
5.5 | 1.102 | 0.0128 | 0.007 | 86.086
6 | 1.157 | 0.01373 | 0.007 | 84.265
6.5 | 1.211 | 0.01578 | 0.007 | 76.751
7 | 1.265 | 0.01676 | 0.006 | 75.507
7.5 | 1.318 | 0.01657 | 0.006 | 79.574
8 | 1.37 | 0.01801 | 0.006 | 76.074
8.5 | 1.421 | 0.01951 | 0.005 | 72.867
9 | 1.471 | 0.02132 | 0.005 | 68.979
9.5 | 1.519 | 0.02324 | 0.005 | 65.335
10 | 1.565 | 0.02539 | 0.004 | 61.631
10.5 | 1.609 | 0.02777 | 0.004 | 57.926
11 | 1.651 | 0.03038 | 0.003 | 54.337
11.5 | 1.69 | 0.03339 | 0.003 | 50.6
12 | 1.726 | 0.03679 | 0.003 | 46.908
12.5 | 1.758 | 0.04049 | 0.002 | 43.413
13 | 1.759 | 0.0585 | 0.002 | 30.064
13.5 | 1.698 | 0.06581 | 0.001 | 25.804
14 | 1.514 | 0.07412 | 0.001 | 20.431
14.5 | 1.06 | 0.0834 | 0 | 12.716
15 | 1.087 | 0.09058 | 0 | 12.004
15.5 | 1.114 | 0.09915 | -0.001 | 11.233
16 | 1.136 | 0.11968 | -0.001 | 9.494
16.5 | 1.155 | 0.1497 | -0.002 | 7.713
17 | 1.166 | 0.19411 | -0.002 | 6.005
17.5 | 1.188 | 0.22097 | -0.003 | 5.376
18 | 1.215 | 0.23609 | -0.003 | 5.147

## 152. Re 20M Mach 0.50 (2)
BIGFOIL.COM POLAR EXPORT
Horten 12.00% thick 8.00% camber
Horten 12.00% thick 8.00% camber |  |  |  | Cl Max: | 1.8424 | at alpha= | 10 | deg
XFOIL ncrit=9 |  |  |  | L/D Max: | 221.2 | at alpha= | 8.5 | deg
Re: | 20000000 |  |  | Cd Min: | 0.24486 | at alpha= | -20 | deg
Mach: | 0.5 |  |  | Cl=0 at alpha= | -4.9363 | deg
|  |  |  | @ Cl=0.1, Cd= | 0.029012
|  |  |  | @ Cl=0.4, Cd= | 0.0060767
|  |  |  | @ Cl=0.6, Cd= | 0.0059379
alpha (deg) | Cl | Cd | Cm | Cl/Cd
-20 | -0.5686 | 0.24486 | 0.0614 | -2.3221
-19.5 | -0.5463 | 0.23703 | 0.057 | -2.3048
-19 | -0.5234 | 0.22964 | 0.0528 | -2.2792
-18.5 | -0.5002 | 0.22237 | 0.0485 | -2.2494
-18 | -0.478 | 0.21462 | 0.0443 | -2.2272
-17.5 | -0.4557 | 0.2069 | 0.0401 | -2.2025
-17 | -0.433 | 0.19948 | 0.0359 | -2.1706
-16.5 | -0.4068 | 0.19365 | 0.0321 | -2.1007
-16 | -0.3801 | 0.18815 | 0.0285 | -2.0202
-15.5 | -0.3592 | 0.18005 | 0.0243 | -1.995
-15 | -0.3355 | 0.17317 | 0.0205 | -1.9374
-14.5 | -0.3141 | 0.16566 | 0.0166 | -1.8961
-14 | -0.292 | 0.1585 | 0.0128 | -1.8423
-13.5 | -0.2738 | 0.15014 | 0.0086 | -1.8236
-12.5 | -0.2295 | 0.13686 | 0.0015 | -1.6769
-12 | -0.2049 | 0.13115 | -0.0017 | -1.5623
-11.5 | -0.1791 | 0.12574 | -0.0047 | -1.4244
-11 | -0.1577 | 0.11943 | -0.0079 | -1.3204
-10.5 | -0.1445 | 0.11149 | -0.0115 | -1.2961
-10 | -0.1254 | 0.10525 | -0.0145 | -1.1914
-9.5 | -0.1132 | 0.098 | -0.0178 | -1.1551
-9 | -0.1021 | 0.09114 | -0.0209 | -1.1203
-8.5 | -0.0798 | 0.08654 | -0.0229 | -0.92212
-8 | -0.0668 | 0.08104 | -0.0251 | -0.82428
-7.5 | -0.0558 | 0.076 | -0.0272 | -0.73421
-7 | -0.0782 | 0.07026 | -0.0272 | -1.113
-6.5 | -0.0664 | 0.06589 | -0.0272 | -1.0077
-6 | -0.0558 | 0.05969 | -0.0281 | -0.93483
-5.5 | -0.0381 | 0.05322 | -0.0285 | -0.7159
-5 | -0.0052 | 0.04822 | -0.0281 | -0.10784
-4.5 | 0.0356 | 0.04391 | -0.0274 | 0.81075
-4 | 0.062 | 0.03567 | -0.025 | 1.7382
-3.5 | 0.0992 | 0.02936 | -0.0217 | 3.3787
-3 | 0.1207 | 0.02001 | -0.0158 | 6.032
-2.5 | 0.1335 | 0.00801 | -0.0109 | 16.6667
-2 | 0.2066 | 0.00676 | -0.009 | 30.5621
-1.5 | 0.2782 | 0.00643 | -0.0068 | 43.2659
-1 | 0.3483 | 0.00618 | -0.0047 | 56.3592
-0.5 | 0.4184 | 0.00604 | -0.0029 | 69.2715
0 | 0.4879 | 0.00601 | -0.0014 | 81.1814
0.5 | 0.5575 | 0.00595 | -0.0001 | 93.6975
1 | 0.6278 | 0.00593 | 0.0008 | 105.8685
1.5 | 0.697 | 0.00599 | 0.0018 | 116.3606
2 | 0.7675 | 0.00602 | 0.0024 | 127.4917
2.5 | 0.8383 | 0.00606 | 0.003 | 138.3333
3 | 0.9082 | 0.00619 | 0.0035 | 146.7205
3.5 | 0.9792 | 0.00629 | 0.004 | 155.6757
4 | 1.0509 | 0.00638 | 0.0043 | 164.7179
4.5 | 1.121 | 0.00659 | 0.0049 | 170.1062
5 | 1.1929 | 0.00673 | 0.0054 | 177.2511
5.5 | 1.2654 | 0.00688 | 0.0058 | 183.9244
6 | 1.3362 | 0.00715 | 0.0066 | 186.8811
6.5 | 1.4083 | 0.00737 | 0.0074 | 191.0855
7 | 1.4813 | 0.00758 | 0.0082 | 195.4222
7.5 | 1.5516 | 0.00793 | 0.0096 | 195.662
8 | 1.5945 | 0.00735 | 0.0157 | 216.9388
8.5 | 1.659 | 0.0075 | 0.0186 | 221.2
9 | 1.7213 | 0.0079 | 0.0217 | 217.8861
9.5 | 1.7825 | 0.0084 | 0.0251 | 212.2024
10 | 1.8424 | 0.0088 | 0.029 | 209.3636