## index
index | Re | Mach | Datasource
1 | 50000 | 0 | JavaFoil+Calcfoil stall+Eppler ext transition
2 | 50000 | 0 | XFOIL ncrit=9
3 | 50000 | 0.1 | JavaFoil+Calcfoil stall+Eppler ext transition
4 | 50000 | 0.1 | XFOIL ncrit=9
5 | 50000 | 0.25 | JavaFoil+Calcfoil stall+Eppler ext transition
6 | 50000 | 0.25 | XFOIL ncrit=9
7 | 50000 | 0.5 | JavaFoil+Calcfoil stall+Eppler ext transition
8 | 50000 | 0.5 | XFOIL ncrit=9
9 | 100000 | 0 | JavaFoil+Calcfoil stall+Eppler ext transition
10 | 100000 | 0 | XFOIL ncrit=9
11 | 100000 | 0.1 | JavaFoil+Calcfoil stall+Eppler ext transition
12 | 100000 | 0.1 | XFOIL ncrit=9
13 | 100000 | 0.25 | JavaFoil+Calcfoil stall+Eppler ext transition
14 | 100000 | 0.25 | XFOIL ncrit=9
15 | 100000 | 0.5 | JavaFoil+Calcfoil stall+Eppler ext transition
16 | 100000 | 0.5 | XFOIL ncrit=9
17 | 250000 | 0 | JavaFoil+Calcfoil stall+Eppler ext transition
18 | 250000 | 0 | XFOIL ncrit=9
19 | 250000 | 0.1 | JavaFoil+Calcfoil stall+Eppler ext transition
20 | 250000 | 0.1 | XFOIL ncrit=9
21 | 250000 | 0.25 | JavaFoil+Calcfoil stall+Eppler ext transition
22 | 250000 | 0.25 | XFOIL ncrit=9
23 | 250000 | 0.5 | JavaFoil+Calcfoil stall+Eppler ext transition
24 | 250000 | 0.5 | XFOIL ncrit=9
25 | 500000 | 0 | JavaFoil+Calcfoil stall+Eppler ext transition
26 | 500000 | 0 | XFOIL ncrit=9
27 | 500000 | 0.1 | JavaFoil+Calcfoil stall+Eppler ext transition
28 | 500000 | 0.1 | XFOIL ncrit=9
29 | 500000 | 0.25 | JavaFoil+Calcfoil stall+Eppler ext transition
30 | 500000 | 0.25 | XFOIL ncrit=9
31 | 500000 | 0.5 | JavaFoil+Calcfoil stall+Eppler ext transition
32 | 500000 | 0.5 | XFOIL ncrit=9
33 | 750000 | 0 | JavaFoil+Calcfoil stall+Eppler ext transition
34 | 750000 | 0 | XFOIL ncrit=9
35 | 750000 | 0.1 | JavaFoil+Calcfoil stall+Eppler ext transition
36 | 750000 | 0.1 | XFOIL ncrit=9
37 | 750000 | 0.25 | JavaFoil+Calcfoil stall+Eppler ext transition
38 | 750000 | 0.25 | XFOIL ncrit=9
39 | 750000 | 0.5 | JavaFoil+Calcfoil stall+Eppler ext transition
40 | 750000 | 0.5 | XFOIL ncrit=9
41 | 1000000 | 0 | JavaFoil+Calcfoil stall+Eppler ext transition
42 | 1000000 | 0 | XFOIL ncrit=9
43 | 1000000 | 0.1 | JavaFoil+Calcfoil stall+Eppler ext transition
44 | 1000000 | 0.1 | XFOIL ncrit=9
45 | 1000000 | 0.25 | JavaFoil+Calcfoil stall+Eppler ext transition
46 | 1000000 | 0.25 | XFOIL ncrit=9
47 | 1000000 | 0.5 | JavaFoil+Calcfoil stall+Eppler ext transition
48 | 1000000 | 0.5 | XFOIL ncrit=9
49 | 2000000 | 0 | JavaFoil+Calcfoil stall+Eppler ext transition
50 | 2000000 | 0 | XFOIL ncrit=9
51 | 2000000 | 0.1 | JavaFoil+Calcfoil stall+Eppler ext transition
52 | 2000000 | 0.1 | XFOIL ncrit=9
53 | 2000000 | 0.25 | JavaFoil+Calcfoil stall+Eppler ext transition
54 | 2000000 | 0.25 | XFOIL ncrit=9
55 | 2000000 | 0.5 | JavaFoil+Calcfoil stall+Eppler ext transition
56 | 2000000 | 0.5 | XFOIL ncrit=9
57 | 3000000 | 0 | JavaFoil+Calcfoil stall+Eppler ext transition
58 | 3000000 | 0 | XFOIL ncrit=9
59 | 3000000 | 0.1 | JavaFoil+Calcfoil stall+Eppler ext transition
60 | 3000000 | 0.1 | XFOIL ncrit=9
61 | 3000000 | 0.25 | JavaFoil+Calcfoil stall+Eppler ext transition
62 | 3000000 | 0.25 | XFOIL ncrit=9
63 | 3000000 | 0.5 | JavaFoil+Calcfoil stall+Eppler ext transition
64 | 3000000 | 0.5 | XFOIL ncrit=9
65 | 4000000 | 0 | JavaFoil+Calcfoil stall+Eppler ext transition
66 | 4000000 | 0 | XFOIL ncrit=9
67 | 4000000 | 0.1 | JavaFoil+Calcfoil stall+Eppler ext transition
68 | 4000000 | 0.1 | XFOIL ncrit=9
69 | 4000000 | 0.25 | JavaFoil+Calcfoil stall+Eppler ext transition
70 | 4000000 | 0.25 | XFOIL ncrit=9
71 | 4000000 | 0.5 | JavaFoil+Calcfoil stall+Eppler ext transition
72 | 4000000 | 0.5 | XFOIL ncrit=9
73 | 5000000 | 0 | JavaFoil+Calcfoil stall+Eppler ext transition
74 | 5000000 | 0 | XFOIL ncrit=9
75 | 5000000 | 0.1 | JavaFoil+Calcfoil stall+Eppler ext transition
76 | 5000000 | 0.1 | XFOIL ncrit=9
77 | 5000000 | 0.25 | JavaFoil+Calcfoil stall+Eppler ext transition
78 | 5000000 | 0.25 | XFOIL ncrit=9
79 | 5000000 | 0.5 | JavaFoil+Calcfoil stall+Eppler ext transition
80 | 5000000 | 0.5 | XFOIL ncrit=9
81 | 6000000 | 0 | JavaFoil+Calcfoil stall+Eppler ext transition
82 | 6000000 | 0 | XFOIL ncrit=9
83 | 6000000 | 0.1 | JavaFoil+Calcfoil stall+Eppler ext transition
84 | 6000000 | 0.1 | XFOIL ncrit=9
85 | 6000000 | 0.25 | JavaFoil+Calcfoil stall+Eppler ext transition
86 | 6000000 | 0.25 | XFOIL ncrit=9
87 | 6000000 | 0.5 | JavaFoil+Calcfoil stall+Eppler ext transition
88 | 6000000 | 0.5 | XFOIL ncrit=9
89 | 7000000 | 0 | JavaFoil+Calcfoil stall+Eppler ext transition
90 | 7000000 | 0 | XFOIL ncrit=9
91 | 7000000 | 0.1 | JavaFoil+Calcfoil stall+Eppler ext transition
92 | 7000000 | 0.1 | XFOIL ncrit=9
93 | 7000000 | 0.25 | JavaFoil+Calcfoil stall+Eppler ext transition
94 | 7000000 | 0.25 | XFOIL ncrit=9
95 | 7000000 | 0.5 | JavaFoil+Calcfoil stall+Eppler ext transition
96 | 7000000 | 0.5 | XFOIL ncrit=9
97 | 8000000 | 0 | JavaFoil+Calcfoil stall+Eppler ext transition
98 | 8000000 | 0 | XFOIL ncrit=9
99 | 8000000 | 0.1 | JavaFoil+Calcfoil stall+Eppler ext transition
100 | 8000000 | 0.1 | XFOIL ncrit=9
101 | 8000000 | 0.25 | JavaFoil+Calcfoil stall+Eppler ext transition
102 | 8000000 | 0.25 | XFOIL ncrit=9
103 | 8000000 | 0.5 | JavaFoil+Calcfoil stall+Eppler ext transition
104 | 8000000 | 0.5 | XFOIL ncrit=9
105 | 10000000 | 0 | JavaFoil+Calcfoil stall+Eppler ext transition
106 | 10000000 | 0 | XFOIL ncrit=9
107 | 10000000 | 0.1 | JavaFoil+Calcfoil stall+Eppler ext transition
108 | 10000000 | 0.1 | XFOIL ncrit=9
109 | 10000000 | 0.25 | JavaFoil+Calcfoil stall+Eppler ext transition
110 | 10000000 | 0.25 | XFOIL ncrit=9
111 | 10000000 | 0.5 | JavaFoil+Calcfoil stall+Eppler ext transition
112 | 10000000 | 0.5 | XFOIL ncrit=9
113 | 12000000 | 0 | JavaFoil+Calcfoil stall+Eppler ext transition
114 | 12000000 | 0 | XFOIL ncrit=9
115 | 12000000 | 0.1 | JavaFoil+Calcfoil stall+Eppler ext transition
116 | 12000000 | 0.1 | XFOIL ncrit=9
117 | 12000000 | 0.25 | JavaFoil+Calcfoil stall+Eppler ext transition
118 | 12000000 | 0.25 | XFOIL ncrit=9
119 | 12000000 | 0.5 | JavaFoil+Calcfoil stall+Eppler ext transition
120 | 12000000 | 0.5 | XFOIL ncrit=9
121 | 14000000 | 0 | JavaFoil+Calcfoil stall+Eppler ext transition
122 | 14000000 | 0 | XFOIL ncrit=9
123 | 14000000 | 0.1 | JavaFoil+Calcfoil stall+Eppler ext transition
124 | 14000000 | 0.1 | XFOIL ncrit=9
125 | 14000000 | 0.25 | JavaFoil+Calcfoil stall+Eppler ext transition
126 | 14000000 | 0.25 | XFOIL ncrit=9
127 | 14000000 | 0.5 | JavaFoil+Calcfoil stall+Eppler ext transition
128 | 14000000 | 0.5 | XFOIL ncrit=9
129 | 16000000 | 0 | JavaFoil+Calcfoil stall+Eppler ext transition
130 | 16000000 | 0 | XFOIL ncrit=9
131 | 16000000 | 0.1 | JavaFoil+Calcfoil stall+Eppler ext transition
132 | 16000000 | 0.1 | XFOIL ncrit=9
133 | 16000000 | 0.25 | JavaFoil+Calcfoil stall+Eppler ext transition
134 | 16000000 | 0.25 | XFOIL ncrit=9
135 | 16000000 | 0.5 | JavaFoil+Calcfoil stall+Eppler ext transition
136 | 16000000 | 0.5 | XFOIL ncrit=9
137 | 18000000 | 0 | JavaFoil+Calcfoil stall+Eppler ext transition
138 | 18000000 | 0 | XFOIL ncrit=9
139 | 18000000 | 0.1 | JavaFoil+Calcfoil stall+Eppler ext transition
140 | 18000000 | 0.1 | XFOIL ncrit=9
141 | 18000000 | 0.25 | JavaFoil+Calcfoil stall+Eppler ext transition
142 | 18000000 | 0.25 | XFOIL ncrit=9
143 | 18000000 | 0.5 | JavaFoil+Calcfoil stall+Eppler ext transition
144 | 18000000 | 0.5 | XFOIL ncrit=9
145 | 20000000 | 0 | JavaFoil+Calcfoil stall+Eppler ext transition
146 | 20000000 | 0 | XFOIL ncrit=9
147 | 20000000 | 0.1 | JavaFoil+Calcfoil stall+Eppler ext transition
148 | 20000000 | 0.1 | XFOIL ncrit=9
149 | 20000000 | 0.25 | JavaFoil+Calcfoil stall+Eppler ext transition
150 | 20000000 | 0.25 | XFOIL ncrit=9
151 | 20000000 | 0.5 | JavaFoil+Calcfoil stall+Eppler ext transition
152 | 20000000 | 0.5 | XFOIL ncrit=9

## 1. Re 50k Mach 0.00 (1)
BIGFOIL.COM POLAR EXPORT
GA 35-013
GA 35-013 |  |  |  | Cl Max: | 0.894 | at alpha= | 13 | deg
JavaFoil+Calcfoil stall+Eppler ext transition |  |  |  | L/D Max: | 29.096 | at alpha= | 5.5 | deg
Re: | 50000 |  |  | Cd Min: | 0.01715 | at alpha= | 0 | deg
Mach: | 0 |  |  | Cl=0 at alpha= | 0 | deg
|  |  |  | @ Cl=0.1, Cd= | 0.017378
|  |  |  | @ Cl=0.4, Cd= | 0.019146
|  |  |  | @ Cl=0.6, Cd= | 0.021289
alpha (deg) | Cl | Cd | Cm | Cl/Cd
-18 | -0.775 | 0.29609 | 0.008 | -2.616
-17.5 | -0.794 | 0.2544 | 0.008 | -3.121
-17 | -0.812 | 0.2383 | 0.008 | -3.409
-16.5 | -0.83 | 0.22492 | 0.008 | -3.688
-16 | -0.845 | 0.21176 | 0.008 | -3.992
-15.5 | -0.859 | 0.19079 | 0.007 | -4.504
-15 | -0.871 | 0.18812 | 0.007 | -4.632
-14.5 | -0.881 | 0.17768 | 0.007 | -4.959
-14 | -0.888 | 0.15287 | 0.007 | -5.812
-13.5 | -0.893 | 0.14332 | 0.006 | -6.23
-13 | -0.894 | 0.13645 | 0.006 | -6.554
-12.5 | -0.893 | 0.12166 | 0.006 | -7.337
-12 | -0.887 | 0.11803 | 0.006 | -7.518
-11.5 | -0.879 | 0.10664 | 0.005 | -8.24
-11 | -0.867 | 0.0977 | 0.005 | -8.869
-10.5 | -0.851 | 0.08986 | 0.005 | -9.465
-10 | -0.831 | 0.08455 | 0.005 | -9.83
-9.5 | -0.808 | 0.07753 | 0.005 | -10.426
-9 | -0.782 | 0.0718 | 0.004 | -10.892
-8.5 | -0.753 | 0.06555 | 0.004 | -11.483
-8 | -0.72 | 0.06103 | 0.004 | -11.802
-7.5 | -0.685 | 0.05713 | 0.004 | -11.999
-7 | -0.648 | 0.05299 | 0.004 | -12.233
-6.5 | -0.611 | 0.0489 | 0.004 | -12.493
-6 | -0.572 | 0.04628 | 0.005 | -12.352
-5.5 | -0.637 | 0.02188 | 0.008 | -29.096
-5 | -0.585 | 0.02105 | 0.007 | -27.795
-4.5 | -0.533 | 0.02033 | 0.006 | -26.201
-4 | -0.46 | 0.01989 | 0.006 | -23.14
-3.5 | -0.406 | 0.0192 | 0.005 | -21.117
-3 | -0.35 | 0.0187 | 0.004 | -18.698
-2.5 | -0.293 | 0.01829 | 0.003 | -15.997
-2 | -0.235 | 0.01794 | 0.003 | -13.111
-1.5 | -0.177 | 0.01761 | 0.002 | -10.068
-1 | -0.119 | 0.01741 | 0.001 | -6.818
-0.5 | -0.06 | 0.01731 | 0.001 | -3.444
0 | 0 | 0.01715 | 0 | 0
0.5 | 0.06 | 0.01731 | -0.001 | 3.444
1 | 0.119 | 0.01741 | -0.001 | 6.818
1.5 | 0.177 | 0.01761 | -0.002 | 10.068
2 | 0.235 | 0.01794 | -0.003 | 13.111
2.5 | 0.293 | 0.01829 | -0.003 | 15.997
3 | 0.35 | 0.0187 | -0.004 | 18.698
3.5 | 0.406 | 0.0192 | -0.005 | 21.117
4 | 0.46 | 0.01989 | -0.005 | 23.14
4.5 | 0.533 | 0.02033 | -0.006 | 26.201
5 | 0.585 | 0.02105 | -0.007 | 27.795
5.5 | 0.637 | 0.02188 | -0.008 | 29.096
6 | 0.572 | 0.04628 | -0.005 | 12.352
6.5 | 0.611 | 0.0489 | -0.004 | 12.493
7 | 0.648 | 0.05299 | -0.004 | 12.233
7.5 | 0.685 | 0.05713 | -0.004 | 11.999
8 | 0.72 | 0.06103 | -0.004 | 11.802
8.5 | 0.753 | 0.06555 | -0.004 | 11.483
9 | 0.782 | 0.0718 | -0.004 | 10.892
9.5 | 0.808 | 0.07753 | -0.005 | 10.426
10 | 0.831 | 0.08455 | -0.005 | 9.83
10.5 | 0.851 | 0.08986 | -0.005 | 9.465
11 | 0.867 | 0.0977 | -0.005 | 8.869
11.5 | 0.879 | 0.10664 | -0.005 | 8.24
12 | 0.887 | 0.11803 | -0.006 | 7.518
12.5 | 0.893 | 0.12166 | -0.006 | 7.337
13 | 0.894 | 0.13645 | -0.006 | 6.554
13.5 | 0.893 | 0.14332 | -0.006 | 6.23
14 | 0.888 | 0.15287 | -0.007 | 5.812
14.5 | 0.881 | 0.17768 | -0.007 | 4.959
15 | 0.871 | 0.18812 | -0.007 | 4.632
15.5 | 0.859 | 0.19079 | -0.007 | 4.504
16 | 0.845 | 0.21176 | -0.007 | 3.992
16.5 | 0.83 | 0.22492 | -0.008 | 3.688
17 | 0.812 | 0.2383 | -0.008 | 3.409
17.5 | 0.794 | 0.2544 | -0.008 | 3.121
18 | 0.775 | 0.29609 | -0.008 | 2.616

## 2. Re 50k Mach 0.00 (2)
BIGFOIL.COM POLAR EXPORT
GA 35-013
GA 35-013 |  |  |  | Cl Max: | 0.8618 | at alpha= | 9 | deg
XFOIL ncrit=9 |  |  |  | L/D Max: | 26.6587 | at alpha= | 6 | deg
Re: | 50000 |  |  | Cd Min: | 0.17176 | at alpha= | 14 | deg
Mach: | 0 |  |  | Cl=0 at alpha= | 0.00046773 | deg
|  |  |  | @ Cl=0.1, Cd= | 0.03018
|  |  |  | @ Cl=0.4, Cd= | 0.037826
|  |  |  | @ Cl=0.6, Cd= | 0.031944
alpha (deg) | Cl | Cd | Cm | Cl/Cd
-14 | -0.6343 | 0.17155 | 0.0348 | -3.6975
-13.5 | -0.6227 | 0.16474 | 0.0323 | -3.7799
-13 | -0.6099 | 0.15734 | 0.03 | -3.8763
-12.5 | -0.6035 | 0.15068 | 0.0277 | -4.0052
-12 | -0.6138 | 0.14549 | 0.0249 | -4.2188
-11.5 | -0.5949 | 0.13649 | 0.0235 | -4.3586
-11 | -0.7186 | 0.0963 | -0.0127 | -7.4621
-10.5 | -0.7677 | 0.07989 | -0.0217 | -9.6095
-10 | -0.8407 | 0.06911 | -0.024 | -12.1647
-9.5 | -0.86 | 0.05993 | -0.0228 | -14.3501
-9 | -0.8615 | 0.05191 | -0.0206 | -16.596
-8.5 | -0.8459 | 0.0452 | -0.0179 | -18.7146
-8 | -0.8057 | 0.03916 | -0.0166 | -20.5746
-7.5 | -0.7591 | 0.0342 | -0.0152 | -22.1959
-7 | -0.7036 | 0.02987 | -0.0141 | -23.5554
-6.5 | -0.668 | 0.02559 | -0.0107 | -26.1039
-6 | -0.6695 | 0.02511 | 0.0028 | -26.6627
-5.5 | -0.6233 | 0.03058 | 0.0153 | -20.3826
-5 | -0.4924 | 0.03802 | 0.021 | -12.9511
-4.5 | -0.411 | 0.0381 | 0.0203 | -10.7874
-4 | -0.3594 | 0.03687 | 0.0205 | -9.7478
-3.5 | -0.355 | 0.03564 | 0.0264 | -9.9607
-3 | -0.3108 | 0.03437 | 0.026 | -9.0428
-2.5 | -0.2921 | 0.03322 | 0.0285 | -8.7929
-2 | -0.279 | 0.0322 | 0.0316 | -8.6646
-1.5 | -0.2215 | 0.03129 | 0.0269 | -7.0789
-1 | -0.1731 | 0.03061 | 0.0231 | -5.655
0 | -0.0001 | 0.03004 | 0 | -0.0033289
0.5 | 0.1068 | 0.03019 | -0.0156 | 3.5376
1 | 0.1737 | 0.0306 | -0.0232 | 5.6765
1.5 | 0.2217 | 0.03128 | -0.027 | 7.0876
2 | 0.2791 | 0.03219 | -0.0316 | 8.6704
2.5 | 0.292 | 0.0332 | -0.0285 | 8.7952
3 | 0.3109 | 0.03435 | -0.026 | 9.0509
3.5 | 0.3551 | 0.03562 | -0.0265 | 9.9691
4 | 0.3598 | 0.03686 | -0.0205 | 9.7613
4.5 | 0.411 | 0.03809 | -0.0203 | 10.7902
5 | 0.4926 | 0.038 | -0.021 | 12.9632
5.5 | 0.6217 | 0.03072 | -0.0153 | 20.2376
6 | 0.6694 | 0.02511 | -0.0027 | 26.6587
6.5 | 0.668 | 0.02559 | 0.0107 | 26.1039
7 | 0.7038 | 0.02988 | 0.0141 | 23.5542
7.5 | 0.7592 | 0.0342 | 0.0151 | 22.1988
8 | 0.8059 | 0.03916 | 0.0165 | 20.5797
8.5 | 0.8462 | 0.04521 | 0.0178 | 18.7171
9 | 0.8618 | 0.05192 | 0.0205 | 16.5986
9.5 | 0.8605 | 0.05997 | 0.0227 | 14.3488
10 | 0.842 | 0.06915 | 0.0239 | 12.1764
10.5 | 0.7666 | 0.08009 | 0.0214 | 9.5717
11 | 0.7198 | 0.09639 | 0.0125 | 7.4676
11.5 | 0.5958 | 0.13653 | -0.0238 | 4.3639
12 | 0.6145 | 0.14552 | -0.0252 | 4.2228
12.5 | 0.6066 | 0.151 | -0.0278 | 4.0172
13 | 0.6113 | 0.15747 | -0.0302 | 3.882
13.5 | 0.624 | 0.16484 | -0.0325 | 3.7855
14 | 0.6359 | 0.17176 | -0.035 | 3.7023

## 3. Re 50k Mach 0.10 (1)
BIGFOIL.COM POLAR EXPORT
GA 35-013
GA 35-013 |  |  |  | Cl Max: | 0.88 | at alpha= | 12.5 | deg
JavaFoil+Calcfoil stall+Eppler ext transition |  |  |  | L/D Max: | 29.069 | at alpha= | 5.5 | deg
Re: | 50000 |  |  | Cd Min: | 0.01719 | at alpha= | 0 | deg
Mach: | 0.1 |  |  | Cl=0 at alpha= | 0 | deg
|  |  |  | @ Cl=0.1, Cd= | 0.017445
|  |  |  | @ Cl=0.4, Cd= | 0.019267
|  |  |  | @ Cl=0.6, Cd= | 0.02139
alpha (deg) | Cl | Cd | Cm | Cl/Cd
-17.5 | -0.748 | 0.27973 | 0.008 | -2.673
-17 | -0.77 | 0.25172 | 0.008 | -3.057
-16.5 | -0.79 | 0.23647 | 0.008 | -3.342
-16 | -0.81 | 0.22215 | 0.008 | -3.645
-15.5 | -0.827 | 0.21164 | 0.007 | -3.909
-15 | -0.843 | 0.19776 | 0.007 | -4.263
-14.5 | -0.856 | 0.17901 | 0.007 | -4.784
-14 | -0.867 | 0.15963 | 0.007 | -5.432
-13.5 | -0.875 | 0.1448 | 0.006 | -6.042
-13 | -0.879 | 0.13554 | 0.006 | -6.488
-12.5 | -0.88 | 0.12689 | 0.006 | -6.939
-12 | -0.878 | 0.11883 | 0.006 | -7.387
-11.5 | -0.871 | 0.11012 | 0.005 | -7.914
-11 | -0.861 | 0.09784 | 0.005 | -8.803
-10.5 | -0.847 | 0.09214 | 0.005 | -9.195
-10 | -0.829 | 0.08459 | 0.005 | -9.803
-9.5 | -0.808 | 0.07752 | 0.005 | -10.418
-9 | -0.782 | 0.0719 | 0.004 | -10.882
-8.5 | -0.754 | 0.06638 | 0.004 | -11.355
-8 | -0.722 | 0.06036 | 0.004 | -11.966
-7.5 | -0.687 | 0.05705 | 0.004 | -12.049
-7 | -0.65 | 0.05329 | 0.004 | -12.205
-6.5 | -0.613 | 0.04907 | 0.004 | -12.499
-6 | -0.572 | 0.04702 | 0.004 | -12.159
-5.5 | -0.639 | 0.02199 | 0.008 | -29.069
-5 | -0.587 | 0.02119 | 0.007 | -27.715
-4.5 | -0.535 | 0.02046 | 0.006 | -26.125
-4 | -0.462 | 0.01997 | 0.006 | -23.133
-3.5 | -0.407 | 0.01934 | 0.005 | -21.061
-3 | -0.351 | 0.01876 | 0.004 | -18.715
-2.5 | -0.294 | 0.01836 | 0.004 | -16.009
-2 | -0.236 | 0.018 | 0.003 | -13.125
-1.5 | -0.178 | 0.0177 | 0.002 | -10.059
-1 | -0.119 | 0.01749 | 0.001 | -6.815
-0.5 | -0.06 | 0.01735 | 0.001 | -3.449
0 | 0 | 0.01719 | 0 | 0
0.5 | 0.06 | 0.01735 | -0.001 | 3.449
1 | 0.119 | 0.01749 | -0.001 | 6.815
1.5 | 0.178 | 0.0177 | -0.002 | 10.059
2 | 0.236 | 0.018 | -0.003 | 13.125
2.5 | 0.294 | 0.01836 | -0.003 | 16.009
3 | 0.351 | 0.01876 | -0.004 | 18.715
3.5 | 0.407 | 0.01934 | -0.005 | 21.061
4 | 0.462 | 0.01997 | -0.005 | 23.133
4.5 | 0.535 | 0.02046 | -0.006 | 26.125
5 | 0.587 | 0.02119 | -0.007 | 27.715
5.5 | 0.639 | 0.02199 | -0.008 | 29.069
6 | 0.572 | 0.04702 | -0.004 | 12.159
6.5 | 0.613 | 0.04907 | -0.004 | 12.499
7 | 0.65 | 0.05329 | -0.004 | 12.205
7.5 | 0.687 | 0.05705 | -0.004 | 12.049
8 | 0.722 | 0.06036 | -0.004 | 11.966
8.5 | 0.754 | 0.06638 | -0.004 | 11.355
9 | 0.782 | 0.0719 | -0.004 | 10.882
9.5 | 0.808 | 0.07752 | -0.005 | 10.418
10 | 0.829 | 0.08459 | -0.005 | 9.803
10.5 | 0.847 | 0.09214 | -0.005 | 9.195
11 | 0.861 | 0.09784 | -0.005 | 8.803
11.5 | 0.871 | 0.11012 | -0.005 | 7.914
12 | 0.878 | 0.11883 | -0.006 | 7.387
12.5 | 0.88 | 0.12689 | -0.006 | 6.939
13 | 0.879 | 0.13554 | -0.006 | 6.488
13.5 | 0.875 | 0.1448 | -0.006 | 6.042
14 | 0.867 | 0.15963 | -0.007 | 5.432
14.5 | 0.856 | 0.17901 | -0.007 | 4.784
15 | 0.843 | 0.19776 | -0.007 | 4.263
15.5 | 0.827 | 0.21164 | -0.007 | 3.909
16 | 0.81 | 0.22215 | -0.008 | 3.645
16.5 | 0.79 | 0.23647 | -0.008 | 3.342
17 | 0.77 | 0.25172 | -0.008 | 3.057
17.5 | 0.748 | 0.27973 | -0.008 | 2.673

## 4. Re 50k Mach 0.10 (2)
BIGFOIL.COM POLAR EXPORT
GA 35-013
GA 35-013 |  |  |  | Cl Max: | 0.8593 | at alpha= | 9 | deg
XFOIL ncrit=9 |  |  |  | L/D Max: | 27.0133 | at alpha= | 6 | deg
Re: | 50000 |  |  | Cd Min: | 0.17245 | at alpha= | 14 | deg
Mach: | 0.1 |  |  | Cl=0 at alpha= | 0.00045126 | deg
|  |  |  | @ Cl=0.1, Cd= | 0.030347
|  |  |  | @ Cl=0.4, Cd= | 0.038216
|  |  |  | @ Cl=0.6, Cd= | 0.032184
alpha (deg) | Cl | Cd | Cm | Cl/Cd
-14 | -0.6352 | 0.17221 | 0.0349 | -3.6885
-13.5 | -0.6239 | 0.16545 | 0.0324 | -3.7709
-13 | -0.6105 | 0.15797 | 0.0301 | -3.8647
-12.5 | -0.6045 | 0.15136 | 0.0277 | -3.9938
-12 | -0.6094 | 0.14552 | 0.0252 | -4.1877
-11.5 | -0.5945 | 0.13704 | 0.0236 | -4.3381
-11 | -0.7144 | 0.0976 | -0.0123 | -7.3197
-10.5 | -0.7279 | 0.08421 | -0.0178 | -8.6439
-10 | -0.8305 | 0.07003 | -0.0246 | -11.8592
-9.5 | -0.8532 | 0.06089 | -0.0235 | -14.0122
-9 | -0.8589 | 0.05285 | -0.0213 | -16.2517
-8.5 | -0.8464 | 0.04598 | -0.0186 | -18.408
-8 | -0.8078 | 0.03979 | -0.0172 | -20.3016
-7.5 | -0.762 | 0.03468 | -0.0158 | -21.9723
-7 | -0.7072 | 0.03032 | -0.0146 | -23.3245
-6.5 | -0.6679 | 0.0261 | -0.0116 | -25.59
-6 | -0.6702 | 0.02481 | 0.0013 | -27.0133
-5.5 | -0.6145 | 0.03139 | 0.0145 | -19.5763
-5 | -0.4862 | 0.03838 | 0.0201 | -12.6681
-4.5 | -0.4024 | 0.03836 | 0.0189 | -10.4901
-4 | -0.3741 | 0.03708 | 0.0222 | -10.089
-3.5 | -0.339 | 0.03581 | 0.0239 | -9.4666
-3 | -0.3106 | 0.03456 | 0.0257 | -8.9873
-2.5 | -0.3029 | 0.03343 | 0.03 | -9.0607
-2 | -0.2733 | 0.03239 | 0.0305 | -8.4378
-1.5 | -0.2269 | 0.03148 | 0.0277 | -7.2078
-1 | -0.1817 | 0.03081 | 0.0245 | -5.8974
-0.5 | -0.1108 | 0.03036 | 0.0162 | -3.6495
0 | -0.0001 | 0.03023 | 0 | -0.003308
0.5 | 0.1107 | 0.03036 | -0.0162 | 3.6462
1 | 0.1824 | 0.0308 | -0.0246 | 5.9221
1.5 | 0.2272 | 0.03147 | -0.0277 | 7.2196
2 | 0.2733 | 0.03238 | -0.0305 | 8.4404
2.5 | 0.3026 | 0.03341 | -0.03 | 9.0572
3 | 0.3105 | 0.03455 | -0.0257 | 8.987
3.5 | 0.3392 | 0.03579 | -0.0239 | 9.4775
4 | 0.3742 | 0.03707 | -0.0222 | 10.0944
4.5 | 0.4028 | 0.03834 | -0.019 | 10.506
5 | 0.4867 | 0.03835 | -0.0201 | 12.691
5.5 | 0.6144 | 0.0314 | -0.0145 | 19.5669
6 | 0.6702 | 0.02481 | -0.0013 | 27.0133
6.5 | 0.6679 | 0.0261 | 0.0116 | 25.59
7 | 0.7075 | 0.03033 | 0.0146 | 23.3267
7.5 | 0.7621 | 0.03468 | 0.0157 | 21.9752
8 | 0.808 | 0.03979 | 0.0172 | 20.3066
8.5 | 0.8468 | 0.046 | 0.0186 | 18.4087
9 | 0.8593 | 0.05286 | 0.0213 | 16.2561
9.5 | 0.8537 | 0.06094 | 0.0234 | 14.0089
10 | 0.8318 | 0.07007 | 0.0244 | 11.871
10.5 | 0.7284 | 0.08433 | 0.0175 | 8.6375
11 | 0.7154 | 0.09771 | 0.0121 | 7.3217
11.5 | 0.5954 | 0.13707 | -0.0238 | 4.3438
12 | 0.6128 | 0.14591 | -0.0253 | 4.1998
12.5 | 0.6076 | 0.1517 | -0.0279 | 4.0053
13 | 0.612 | 0.1581 | -0.0303 | 3.871
13.5 | 0.6252 | 0.16555 | -0.0326 | 3.7765
14 | 0.637 | 0.17245 | -0.0352 | 3.6938

## 5. Re 50k Mach 0.25 (1)
BIGFOIL.COM POLAR EXPORT
GA 35-013
GA 35-013 |  |  |  | Cl Max: | 0.814 | at alpha= | 10.5 | deg
JavaFoil+Calcfoil stall+Eppler ext transition |  |  |  | L/D Max: | 28.748 | at alpha= | 5.5 | deg
Re: | 50000 |  |  | Cd Min: | 0.01742 | at alpha= | 0 | deg
Mach: | 0.25 |  |  | Cl=0 at alpha= | 0 | deg
|  |  |  | @ Cl=0.1, Cd= | 0.017731
|  |  |  | @ Cl=0.4, Cd= | 0.019668
|  |  |  | @ Cl=0.6, Cd= | 0.2508
alpha (deg) | Cl | Cd | Cm | Cl/Cd
-16 | -0.481 | 0.26859 | 0.008 | -1.792
-15.5 | -0.537 | 0.2508 | 0.008 | -2.139
-15 | -0.588 | 0.20516 | 0.008 | -2.865
-14.5 | -0.635 | 0.25525 | 0.007 | -2.487
-14 | -0.677 | 0.20617 | 0.007 | -3.286
-13.5 | -0.715 | 0.18227 | 0.007 | -3.923
-13 | -0.747 | 0.17531 | 0.006 | -4.261
-12.5 | -0.773 | 0.14772 | 0.006 | -5.234
-12 | -0.793 | 0.13233 | 0.006 | -5.993
-11.5 | -0.806 | 0.12529 | 0.006 | -6.437
-11 | -0.814 | 0.10916 | 0.005 | -7.452
-10.5 | -0.814 | 0.09959 | 0.005 | -8.172
-10 | -0.808 | 0.09126 | 0.005 | -8.854
-9.5 | -0.796 | 0.08246 | 0.005 | -9.655
-9 | -0.779 | 0.07566 | 0.004 | -10.292
-8.5 | -0.756 | 0.06922 | 0.004 | -10.922
-8 | -0.729 | 0.06288 | 0.004 | -11.589
-7.5 | -0.697 | 0.05864 | 0.004 | -11.884
-7 | -0.662 | 0.05463 | 0.004 | -12.113
-6.5 | -0.625 | 0.05007 | 0.004 | -12.481
-6 | -0.585 | 0.04769 | 0.004 | -12.259
-5.5 | -0.652 | 0.02268 | 0.008 | -28.748
-5 | -0.6 | 0.02175 | 0.007 | -27.591
-4.5 | -0.546 | 0.021 | 0.007 | -25.981
-4 | -0.473 | 0.02056 | 0.006 | -22.983
-3.5 | -0.417 | 0.01985 | 0.005 | -21
-3 | -0.359 | 0.01923 | 0.004 | -18.687
-2.5 | -0.301 | 0.01875 | 0.004 | -16.046
-2 | -0.242 | 0.01837 | 0.003 | -13.167
-1.5 | -0.182 | 0.01804 | 0.002 | -10.1
-1 | -0.122 | 0.01781 | 0.001 | -6.851
-0.5 | -0.061 | 0.01759 | 0.001 | -3.484
0 | 0 | 0.01742 | 0 | 0
0.5 | 0.061 | 0.01759 | -0.001 | 3.484
1 | 0.122 | 0.01781 | -0.001 | 6.851
1.5 | 0.182 | 0.01804 | -0.002 | 10.1
2 | 0.242 | 0.01837 | -0.003 | 13.167
2.5 | 0.301 | 0.01875 | -0.004 | 16.046
3 | 0.359 | 0.01923 | -0.004 | 18.687
3.5 | 0.417 | 0.01985 | -0.005 | 21
4 | 0.473 | 0.02056 | -0.006 | 22.983
4.5 | 0.546 | 0.02094 | -0.007 | 26.059
5 | 0.6 | 0.02175 | -0.007 | 27.591
5.5 | 0.652 | 0.02268 | -0.008 | 28.748
6 | 0.585 | 0.04769 | -0.004 | 12.259
6.5 | 0.625 | 0.05007 | -0.004 | 12.481
7 | 0.662 | 0.05463 | -0.004 | 12.113
7.5 | 0.697 | 0.05864 | -0.004 | 11.884
8 | 0.729 | 0.06288 | -0.004 | 11.589
8.5 | 0.756 | 0.06922 | -0.004 | 10.922
9 | 0.779 | 0.07566 | -0.004 | 10.292
9.5 | 0.796 | 0.08246 | -0.005 | 9.655
10 | 0.808 | 0.09126 | -0.005 | 8.854
10.5 | 0.814 | 0.09959 | -0.005 | 8.172
11 | 0.814 | 0.10916 | -0.005 | 7.452
11.5 | 0.806 | 0.12529 | -0.006 | 6.437
12 | 0.793 | 0.13233 | -0.006 | 5.993
12.5 | 0.773 | 0.14772 | -0.006 | 5.234
13 | 0.747 | 0.17531 | -0.006 | 4.261
13.5 | 0.715 | 0.18227 | -0.007 | 3.923
14 | 0.677 | 0.20617 | -0.007 | 3.286
14.5 | 0.635 | 0.19695 | -0.007 | 3.224
15 | 0.588 | 0.20516 | -0.007 | 2.865
15.5 | 0.537 | 0.2508 | -0.008 | 2.139

## 6. Re 50k Mach 0.25 (2)
BIGFOIL.COM POLAR EXPORT
GA 35-013
GA 35-013 |  |  |  | Cl Max: | 0.8446 | at alpha= | 8.5 | deg
XFOIL ncrit=9 |  |  |  | L/D Max: | 27.4639 | at alpha= | 6 | deg
Re: | 50000 |  |  | Cd Min: | 0.17019 | at alpha= | 13.5 | deg
Mach: | 0.25 |  |  | Cl=0 at alpha= | 0 | deg
|  |  |  | @ Cl=0.1, Cd= | 0.031369
|  |  |  | @ Cl=0.4, Cd= | 0.038398
|  |  |  | @ Cl=0.6, Cd= | 0.032159
alpha (deg) | Cl | Cd | Cm | Cl/Cd
-13.5 | -0.6354 | 0.17009 | 0.0326 | -3.7357
-13 | -0.6187 | 0.16203 | 0.0304 | -3.8184
-12.5 | -0.6109 | 0.15517 | 0.0279 | -3.937
-11.5 | -0.593 | 0.14005 | 0.0237 | -4.2342
-11 | -0.6346 | 0.11479 | 0.0028 | -5.5284
-10.5 | -0.6918 | 0.0924 | -0.014 | -7.487
-10 | -0.7819 | 0.0748 | -0.0265 | -10.4532
-9.5 | -0.8151 | 0.06584 | -0.0267 | -12.38
-9 | -0.8397 | 0.05765 | -0.0252 | -14.5655
-8.5 | -0.8441 | 0.05021 | -0.0226 | -16.8114
-8 | -0.8138 | 0.04329 | -0.0209 | -18.7988
-7.5 | -0.7773 | 0.03744 | -0.0189 | -20.7612
-7 | -0.7266 | 0.03266 | -0.0173 | -22.2474
-6.5 | -0.6742 | 0.02838 | -0.0153 | -23.7562
-6 | -0.666 | 0.02426 | -0.0078 | -27.4526
-5.5 | -0.6444 | 0.02874 | 0.0086 | -22.4217
-5 | -0.5265 | 0.03782 | 0.0196 | -13.9212
-4.5 | -0.4117 | 0.03931 | 0.018 | -10.4732
-4 | -0.3961 | 0.03815 | 0.0236 | -10.3827
-3.5 | -0.3787 | 0.037 | 0.0283 | -10.2351
-3 | -0.3419 | 0.03576 | 0.0293 | -9.561
-2.5 | -0.3153 | 0.03455 | 0.031 | -9.1259
-2 | -0.2997 | 0.03345 | 0.0339 | -8.9596
-1.5 | -0.2549 | 0.03252 | 0.0317 | -7.8383
-1 | -0.2023 | 0.0318 | 0.0275 | -6.3616
-0.5 | -0.1441 | 0.03136 | 0.0217 | -4.595
0 | 0 | 0.03139 | 0 | 0
0.5 | 0.1441 | 0.03136 | -0.0218 | 4.595
1 | 0.2029 | 0.03179 | -0.0276 | 6.3825
1.5 | 0.2549 | 0.03252 | -0.0317 | 7.8383
2 | 0.2996 | 0.03344 | -0.0339 | 8.9593
2.5 | 0.315 | 0.03454 | -0.031 | 9.1199
3 | 0.342 | 0.03574 | -0.0293 | 9.5691
3.5 | 0.3783 | 0.03697 | -0.0282 | 10.2326
4 | 0.3964 | 0.03814 | -0.0236 | 10.3933
4.5 | 0.4123 | 0.03928 | -0.0181 | 10.4964
5 | 0.5265 | 0.03781 | -0.0196 | 13.9249
5.5 | 0.6442 | 0.02876 | -0.0087 | 22.3992
6 | 0.666 | 0.02425 | 0.0078 | 27.4639
6.5 | 0.6742 | 0.02839 | 0.0153 | 23.7478
7 | 0.7268 | 0.03267 | 0.0173 | 22.2467
7.5 | 0.7775 | 0.03745 | 0.0188 | 20.761
8 | 0.8141 | 0.0433 | 0.0209 | 18.8014
8.5 | 0.8446 | 0.05023 | 0.0225 | 16.8147
9 | 0.84 | 0.05767 | 0.0251 | 14.5656
9.5 | 0.8164 | 0.06592 | 0.0266 | 12.3847
10 | 0.7845 | 0.07486 | 0.0264 | 10.4796
10.5 | 0.6777 | 0.09488 | 0.0107 | 7.1427
11 | 0.6357 | 0.11489 | -0.003 | 5.5331
11.5 | 0.5937 | 0.14007 | -0.024 | 4.2386
12.5 | 0.6139 | 0.15552 | -0.0281 | 3.9474
13 | 0.6203 | 0.16219 | -0.0306 | 3.8245
13.5 | 0.6366 | 0.17019 | -0.0329 | 3.7405

## 7. Re 50k Mach 0.50 (1)
BIGFOIL.COM POLAR EXPORT
GA 35-013
GA 35-013 |  |  |  | Cl Max: | 1.1 | at alpha= | 20 | deg
JavaFoil+Calcfoil stall+Eppler ext transition |  |  |  | L/D Max: | 25.295 | at alpha= | 4.5 | deg
Re: | 50000 |  |  | Cd Min: | 0.01865 | at alpha= | 0 | deg
Mach: | 0.5 |  |  | Cl=0 at alpha= | 0 | deg
|  |  |  | @ Cl=0.1, Cd= | 0.018971
|  |  |  | @ Cl=0.4, Cd= | 0.021406
|  |  |  | @ Cl=0.6, Cd= | 0.048764
alpha (deg) | Cl | Cd | Cm | Cl/Cd
-20 | -1.1 | 0.44692 | 0.017 | -2.462
-19.5 | -1.074 | 0.44693 | 0.017 | -2.403
-19 | -1.048 | 0.43342 | 0.017 | -2.417
-18.5 | -1.021 | 0.43385 | 0.016 | -2.354
-18 | -0.995 | 0.41708 | 0.016 | -2.385
-17.5 | -0.968 | 0.4227 | 0.015 | -2.29
-17 | -0.938 | 0.38547 | 0.014 | -2.434
-16.5 | -0.91 | 0.36551 | 0.013 | -2.49
-16 | -0.883 | 0.34815 | 0.013 | -2.536
-15.5 | -0.856 | 0.3462 | 0.012 | -2.473
-15 | -0.829 | 0.33678 | 0.012 | -2.463
-14.5 | -0.802 | 0.34948 | 0.011 | -2.296
-14 | -0.775 | 0.33189 | 0.011 | -2.336
-13.5 | -0.748 | 0.32481 | 0.011 | -2.304
-13 | -0.721 | 0.30173 | 0.01 | -2.391
-12.5 | -0.692 | 0.26556 | 0.009 | -2.606
-12 | -0.665 | 0.44562 | 0.009 | -1.492
-11.5 | -0.637 | 0.25656 | 0.008 | -2.485
-11 | -0.61 | 0.24806 | 0.008 | -2.461
-10.5 | -0.583 | 0.24428 | 0.007 | -2.387
-10 | -0.555 | 0.22381 | 0.007 | -2.48
-9.5 | -0.528 | 0.211 | 0.006 | -2.5
-9 | -0.5 | 0.18477 | 0.006 | -2.705
-8.5 | -0.472 | 0.16645 | 0.005 | -2.836
-8 | -0.444 | 0.1641 | 0.005 | -2.708
-7.5 | -0.561 | 0.10536 | 0.004 | -5.325
-7 | -0.65 | 0.0688 | 0.004 | -9.448
-6.5 | -0.649 | 0.05691 | 0.004 | -11.411
-6 | -0.625 | 0.05066 | 0.004 | -12.338
-5.5 | -0.702 | 0.02459 | 0.009 | -28.554
-5 | -0.547 | 0.04471 | 0.004 | -12.226
-4.5 | -0.597 | 0.02364 | 0.007 | -25.232
-4 | -0.537 | 0.02255 | 0.006 | -23.815
-3.5 | -0.458 | 0.02223 | 0.005 | -20.616
-3 | -0.396 | 0.02135 | 0.005 | -18.528
-2.5 | -0.332 | 0.0206 | 0.004 | -16.098
-2 | -0.267 | 0.01999 | 0.003 | -13.34
-1.5 | -0.201 | 0.01953 | 0.002 | -10.284
-1 | -0.134 | 0.01912 | 0.002 | -7.036
-0.5 | -0.068 | 0.01883 | 0.001 | -3.591
0 | 0 | 0.01865 | 0 | 0
0.5 | 0.068 | 0.01883 | -0.001 | 3.591
1 | 0.134 | 0.01912 | -0.002 | 7.036
1.5 | 0.201 | 0.01953 | -0.002 | 10.284
2 | 0.267 | 0.01999 | -0.003 | 13.34
2.5 | 0.332 | 0.0206 | -0.004 | 16.098
3 | 0.396 | 0.02135 | -0.005 | 18.525
3.5 | 0.458 | 0.02221 | -0.005 | 20.635
4 | 0.537 | 0.02252 | -0.006 | 23.847
4.5 | 0.597 | 0.02359 | -0.007 | 25.295
5 | 0.547 | 0.04571 | -0.004 | 11.957
5.5 | 0.591 | 0.04766 | -0.004 | 12.394
6 | 0.625 | 0.05183 | -0.004 | 12.059
6.5 | 0.649 | 0.05793 | -0.004 | 11.211
7 | 0.65 | 0.06627 | -0.004 | 9.808
7.5 | 0.561 | 0.0933 | -0.004 | 6.013
8 | 0.444 | 0.0874 | -0.005 | 5.086
8.5 | 0.472 | 0.14165 | -0.005 | 3.333
9 | 0.5 | 0.18477 | -0.005 | 2.705
9.5 | 0.528 | 0.211 | -0.006 | 2.5
10 | 0.555 | 0.23539 | -0.006 | 2.357
10.5 | 0.583 | 0.24903 | -0.007 | 2.341
11 | 0.61 | 0.24881 | -0.008 | 2.453
11.5 | 0.637 | 0.25199 | -0.008 | 2.53
12 | 0.665 | 0.44562 | -0.008 | 1.492
12.5 | 0.692 | 0.26563 | -0.009 | 2.606
13 | 0.721 | 0.30173 | -0.01 | 2.391
13.5 | 0.748 | 0.32667 | -0.011 | 2.291
14 | 0.775 | 0.33184 | -0.011 | 2.337
14.5 | 0.802 | 0.32412 | -0.011 | 2.476
15 | 0.829 | 0.33238 | -0.012 | 2.495
15.5 | 0.856 | 0.34342 | -0.012 | 2.493
16 | 0.883 | 0.34437 | -0.013 | 2.564
16.5 | 0.91 | 0.36643 | -0.013 | 2.484
17 | 0.938 | 0.38588 | -0.014 | 2.432
17.5 | 0.968 | 0.41735 | -0.015 | 2.32
18 | 0.995 | 0.41985 | -0.016 | 2.369
18.5 | 1.021 | 0.43668 | -0.016 | 2.339
19 | 1.048 | 0.43611 | -0.016 | 2.402
19.5 | 1.074 | 0.45048 | -0.017 | 2.384
20 | 1.1 | 0.44847 | -0.017 | 2.453

## 8. Re 50k Mach 0.50 (2)
BIGFOIL.COM POLAR EXPORT
GA 35-013
GA 35-013 |  |  |  | Cl Max: | 0.9243 | at alpha= | 20 | deg
XFOIL ncrit=9 |  |  |  | L/D Max: | 23.7566 | at alpha= | 5 | deg
Re: | 50000 |  |  | Cd Min: | 0.29137 | at alpha= | 20 | deg
Mach: | 0.5 |  |  | Cl=0 at alpha= | 0.00044524 | deg
|  |  |  | @ Cl=0.1, Cd= | 0.036205
|  |  |  | @ Cl=0.4, Cd= | 0.041452
|  |  |  | @ Cl=0.6, Cd= | 0.16591
alpha (deg) | Cl | Cd | Cm | Cl/Cd
-20 | -0.9234 | 0.29081 | 0.0953 | -3.1753
-19.5 | -0.8916 | 0.27565 | 0.0922 | -3.2345
-19 | -0.8774 | 0.27289 | 0.0852 | -3.2152
-18.5 | -0.8471 | 0.25949 | 0.0819 | -3.2645
-18 | -0.8327 | 0.25577 | 0.0753 | -3.2557
-17.5 | -0.8022 | 0.24314 | 0.0719 | -3.2993
-17 | -0.7954 | 0.24202 | 0.0648 | -3.2865
-16.5 | -0.7601 | 0.22811 | 0.0623 | -3.3322
-16 | -0.7358 | 0.21891 | 0.0582 | -3.3612
-15.5 | -0.7243 | 0.21381 | 0.0526 | -3.3876
-15 | -0.7014 | 0.20548 | 0.0488 | -3.4135
-14.5 | -0.6755 | 0.19602 | 0.0455 | -3.4461
-14 | -0.6525 | 0.18742 | 0.042 | -3.4815
-13.5 | -0.6307 | 0.17886 | 0.0385 | -3.5262
-13 | -0.6111 | 0.17083 | 0.0351 | -3.5772
-12.5 | -0.5918 | 0.16289 | 0.032 | -3.6331
-12 | -0.578 | 0.1551 | 0.0284 | -3.7266
-11.5 | -0.5764 | 0.14916 | 0.0248 | -3.8643
-10.5 | -0.5834 | 0.11895 | 0.0029 | -4.9046
-9.5 | -0.6072 | 0.09381 | -0.0129 | -6.4727
-9 | -0.6281 | 0.08057 | -0.0213 | -7.7957
-8.5 | -0.664 | 0.06774 | -0.0296 | -9.8022
-8 | -0.7075 | 0.05723 | -0.0345 | -12.3624
-7.5 | -0.7448 | 0.04955 | -0.0337 | -15.0313
-7 | -0.736 | 0.04278 | -0.0313 | -17.2043
-6.5 | -0.7157 | 0.03699 | -0.0281 | -19.3485
-6 | -0.6754 | 0.03223 | -0.0243 | -20.9556
-5.5 | -0.6669 | 0.02883 | -0.0161 | -23.1322
-5 | -0.6754 | 0.02844 | -0.0012 | -23.7482
-4.5 | -0.5482 | 0.04094 | 0.0191 | -13.3903
-4 | -0.4423 | 0.04297 | 0.0221 | -10.2932
-3.5 | -0.4084 | 0.04208 | 0.0264 | -9.7053
-3 | -0.392 | 0.04087 | 0.0316 | -9.5914
-2.5 | -0.3738 | 0.03957 | 0.0356 | -9.4466
-2 | -0.3555 | 0.03827 | 0.0391 | -9.2893
-1.5 | -0.3398 | 0.03707 | 0.0426 | -9.1664
-1 | -0.2275 | 0.03654 | 0.0288 | -6.2261
-0.5 | -0.1117 | 0.03621 | 0.0141 | -3.0848
0 | -0.0001 | 0.03616 | 0 | -0.0027655
0.5 | 0.1122 | 0.03621 | -0.0142 | 3.0986
1 | 0.2277 | 0.03653 | -0.0289 | 6.2332
1.5 | 0.3396 | 0.03706 | -0.0426 | 9.1635
2 | 0.3553 | 0.03826 | -0.039 | 9.2865
2.5 | 0.3739 | 0.03955 | -0.0356 | 9.4539
3 | 0.3922 | 0.04086 | -0.0316 | 9.5986
3.5 | 0.408 | 0.04206 | -0.0264 | 9.7004
4 | 0.4424 | 0.04296 | -0.0221 | 10.298
4.5 | 0.5491 | 0.0409 | -0.0191 | 13.4254
5 | 0.6754 | 0.02843 | 0.0012 | 23.7566
5.5 | 0.6671 | 0.02882 | 0.0161 | 23.1471
6 | 0.6755 | 0.03223 | 0.0243 | 20.9587
6.5 | 0.7159 | 0.037 | 0.0281 | 19.3486
7 | 0.7363 | 0.04281 | 0.0313 | 17.1993
7.5 | 0.7452 | 0.04957 | 0.0336 | 15.0333
8 | 0.7081 | 0.05728 | 0.0344 | 12.3621
8.5 | 0.6644 | 0.0678 | 0.0295 | 9.7994
9 | 0.6288 | 0.08063 | 0.0211 | 7.7986
9.5 | 0.6082 | 0.09386 | 0.0127 | 6.4799
10.5 | 0.5844 | 0.11903 | -0.0031 | 4.9097
11.5 | 0.5781 | 0.14933 | -0.025 | 3.8713
12 | 0.5792 | 0.15522 | -0.0287 | 3.7315
12.5 | 0.593 | 0.16301 | -0.0322 | 3.6378
13 | 0.6122 | 0.17096 | -0.0353 | 3.581
13.5 | 0.6318 | 0.17899 | -0.0388 | 3.5298
14 | 0.6539 | 0.18764 | -0.0423 | 3.4849
14.5 | 0.6766 | 0.19619 | -0.0458 | 3.4487
15 | 0.7022 | 0.20559 | -0.0491 | 3.4155
15.5 | 0.7256 | 0.21413 | -0.0528 | 3.3886
16 | 0.7372 | 0.21926 | -0.0586 | 3.3622
16.5 | 0.7612 | 0.22839 | -0.0627 | 3.3329
17 | 0.7959 | 0.24207 | -0.0652 | 3.2879
17.5 | 0.8035 | 0.2436 | -0.0722 | 3.2984
18 | 0.8335 | 0.2561 | -0.0756 | 3.2546
18.5 | 0.8484 | 0.2601 | -0.0822 | 3.2618
19 | 0.8788 | 0.27355 | -0.0855 | 3.2126
19.5 | 0.8932 | 0.27649 | -0.0925 | 3.2305
20 | 0.9243 | 0.29137 | -0.0957 | 3.1723

## 9. Re 100k Mach 0.00 (1)
BIGFOIL.COM POLAR EXPORT
GA 35-013
GA 35-013 |  |  |  | Cl Max: | 0.894 | at alpha= | 13 | deg
JavaFoil+Calcfoil stall+Eppler ext transition |  |  |  | L/D Max: | 39.309 | at alpha= | 6.5 | deg
Re: | 100000 |  |  | Cd Min: | 0.01278 | at alpha= | 0 | deg
Mach: | 0 |  |  | Cl=0 at alpha= | 0 | deg
|  |  |  | @ Cl=0.1, Cd= | 0.01279
|  |  |  | @ Cl=0.4, Cd= | 0.013272
|  |  |  | @ Cl=0.6, Cd= | 0.016718
alpha (deg) | Cl | Cd | Cm | Cl/Cd
-18 | -0.775 | 0.24001 | 0.008 | -3.227
-17.5 | -0.794 | 0.21887 | 0.008 | -3.628
-17 | -0.812 | 0.19985 | 0.008 | -4.065
-16.5 | -0.83 | 0.18928 | 0.008 | -4.383
-16 | -0.845 | 0.1789 | 0.008 | -4.725
-15.5 | -0.859 | 0.16343 | 0.007 | -5.258
-15 | -0.871 | 0.15974 | 0.007 | -5.455
-14.5 | -0.881 | 0.14694 | 0.007 | -5.997
-14 | -0.888 | 0.1335 | 0.007 | -6.655
-13.5 | -0.893 | 0.1257 | 0.006 | -7.104
-13 | -0.894 | 0.11963 | 0.006 | -7.476
-12.5 | -0.893 | 0.10828 | 0.006 | -8.244
-12 | -0.887 | 0.1015 | 0.006 | -8.742
-11.5 | -0.879 | 0.0946 | 0.005 | -9.289
-11 | -0.867 | 0.08706 | 0.005 | -9.954
-10.5 | -0.851 | 0.08059 | 0.005 | -10.555
-10 | -0.831 | 0.07566 | 0.005 | -10.987
-9.5 | -0.808 | 0.06995 | 0.005 | -11.556
-9 | -0.782 | 0.06507 | 0.004 | -12.02
-8.5 | -0.753 | 0.06022 | 0.004 | -12.499
-8 | -0.72 | 0.05626 | 0.004 | -12.806
-7.5 | -0.686 | 0.05255 | 0.004 | -13.052
-7 | -0.65 | 0.04889 | 0.005 | -13.305
-6.5 | -0.74 | 0.01883 | 0.009 | -39.309
-6 | -0.692 | 0.01798 | 0.008 | -38.489
-5.5 | -0.643 | 0.01797 | 0.008 | -35.788
-5 | -0.592 | 0.01674 | 0.007 | -35.36
-4.5 | -0.535 | 0.0162 | 0.006 | -33.053
-4 | -0.477 | 0.01394 | 0.006 | -34.234
-3.5 | -0.419 | 0.01328 | 0.005 | -31.57
-3 | -0.36 | 0.01344 | 0.004 | -26.786
-2.5 | -0.3 | 0.01321 | 0.004 | -22.732
-2 | -0.241 | 0.0131 | 0.003 | -18.368
-1.5 | -0.181 | 0.0129 | 0.002 | -13.993
-1 | -0.12 | 0.01284 | 0.001 | -9.374
-0.5 | -0.06 | 0.01284 | 0.001 | -4.691
0 | 0 | 0.01278 | 0 | 0
0.5 | 0.061 | 0.01279 | -0.001 | 4.756
1 | 0.122 | 0.01279 | -0.001 | 9.504
1.5 | 0.182 | 0.01284 | -0.002 | 14.19
2 | 0.243 | 0.01304 | -0.003 | 18.632
2.5 | 0.303 | 0.01315 | -0.004 | 23.063
3 | 0.364 | 0.01337 | -0.004 | 27.181
3.5 | 0.423 | 0.01321 | -0.005 | 32.044
4 | 0.477 | 0.01394 | -0.006 | 34.234
4.5 | 0.541 | 0.01613 | -0.006 | 33.526
5 | 0.598 | 0.01666 | -0.007 | 35.877
5.5 | 0.643 | 0.01797 | -0.008 | 35.788
6 | 0.692 | 0.01798 | -0.008 | 38.489
6.5 | 0.74 | 0.01883 | -0.009 | 39.309
7 | 0.65 | 0.04889 | -0.005 | 13.305
7.5 | 0.686 | 0.05255 | -0.004 | 13.052
8 | 0.72 | 0.05626 | -0.004 | 12.806
8.5 | 0.753 | 0.06022 | -0.004 | 12.499
9 | 0.782 | 0.06507 | -0.004 | 12.02
9.5 | 0.808 | 0.06995 | -0.005 | 11.556
10 | 0.831 | 0.07566 | -0.005 | 10.987
10.5 | 0.851 | 0.08059 | -0.005 | 10.555
11 | 0.867 | 0.08706 | -0.005 | 9.954
11.5 | 0.879 | 0.0946 | -0.005 | 9.289
12 | 0.887 | 0.1015 | -0.006 | 8.742
12.5 | 0.893 | 0.10828 | -0.006 | 8.244
13 | 0.894 | 0.11963 | -0.006 | 7.476
13.5 | 0.893 | 0.1257 | -0.006 | 7.104
14 | 0.888 | 0.1335 | -0.007 | 6.655
14.5 | 0.881 | 0.14694 | -0.007 | 5.997
15 | 0.871 | 0.15974 | -0.007 | 5.455
15.5 | 0.859 | 0.16343 | -0.007 | 5.258
16 | 0.845 | 0.1789 | -0.008 | 4.725
16.5 | 0.83 | 0.18928 | -0.008 | 4.383
17 | 0.812 | 0.19985 | -0.008 | 4.065
17.5 | 0.794 | 0.21887 | -0.008 | 3.628
18 | 0.775 | 0.24001 | -0.008 | 3.227

## 10. Re 100k Mach 0.00 (2)
BIGFOIL.COM POLAR EXPORT
GA 35-013
GA 35-013 |  |  |  | Cl Max: | 0.9111 | at alpha= | 10 | deg
XFOIL ncrit=9 |  |  |  | L/D Max: | 42.5521 | at alpha= | 5.5 | deg
Re: | 100000 |  |  | Cd Min: | 0.17866 | at alpha= | 15 | deg
Mach: | 0 |  |  | Cl=0 at alpha= | 0 | deg
|  |  |  | @ Cl=0.1, Cd= | 0.020709
|  |  |  | @ Cl=0.4, Cd= | 0.020554
|  |  |  | @ Cl=0.6, Cd= | 0.017319
alpha (deg) | Cl | Cd | Cm | Cl/Cd
-15 | -0.6943 | 0.1784 | 0.0328 | -3.8918
-14.5 | -0.6638 | 0.17063 | 0.0327 | -3.8903
-14 | -0.6866 | 0.16263 | 0.023 | -4.2219
-13.5 | -0.6462 | 0.15496 | 0.0252 | -4.1701
-13 | -0.6489 | 0.14615 | 0.02 | -4.44
-12 | -0.6296 | 0.13015 | 0.0148 | -4.8375
-11.5 | -0.6389 | 0.12035 | 0.0096 | -5.3087
-11 | -0.8543 | 0.07015 | -0.0267 | -12.1782
-10.5 | -0.8892 | 0.06181 | -0.0252 | -14.386
-10 | -0.9109 | 0.05349 | -0.0222 | -17.0294
-9.5 | -0.9079 | 0.04621 | -0.0193 | -19.6473
-9 | -0.8858 | 0.03956 | -0.0166 | -22.3913
-8.5 | -0.8494 | 0.03452 | -0.0147 | -24.606
-8 | -0.8035 | 0.02996 | -0.0137 | -26.8191
-7.5 | -0.7544 | 0.0265 | -0.0128 | -28.4679
-7 | -0.7087 | 0.02364 | -0.0115 | -29.9788
-6.5 | -0.6736 | 0.02113 | -0.0088 | -31.8788
-6 | -0.6649 | 0.01837 | -0.0026 | -36.1949
-5.5 | -0.6739 | 0.01583 | 0.0066 | -42.5711
-5 | -0.6485 | 0.01628 | 0.012 | -39.8342
-4.5 | -0.6089 | 0.01711 | 0.0151 | -35.5874
-4 | -0.529 | 0.01901 | 0.0128 | -27.8275
-3.5 | -0.4482 | 0.02019 | 0.0096 | -22.1991
-3 | -0.3644 | 0.02083 | 0.0054 | -17.494
-2.5 | -0.2839 | 0.02094 | 0.0009 | -13.5578
-2 | -0.2116 | 0.02089 | -0.0023 | -10.1292
-1.5 | -0.1584 | 0.02079 | -0.0022 | -7.619
-1 | -0.1043 | 0.02072 | -0.0019 | -5.0338
-0.5 | -0.0515 | 0.02069 | -0.0011 | -2.4891
0 | 0 | 0.02068 | 0 | 0
0.5 | 0.0515 | 0.0207 | 0.0011 | 2.4879
1 | 0.1044 | 0.02071 | 0.0019 | 5.041
1.5 | 0.1583 | 0.02079 | 0.0022 | 7.6142
2 | 0.2116 | 0.02089 | 0.0023 | 10.1292
2.5 | 0.2838 | 0.02094 | -0.0008 | 13.553
3 | 0.3644 | 0.02083 | -0.0054 | 17.494
3.5 | 0.4483 | 0.02018 | -0.0096 | 22.2151
4 | 0.5289 | 0.01901 | -0.0128 | 27.8222
4.5 | 0.6088 | 0.01711 | -0.0151 | 35.5815
5 | 0.6481 | 0.01628 | -0.0119 | 39.8096
5.5 | 0.6736 | 0.01583 | -0.0066 | 42.5521
6 | 0.6647 | 0.01836 | 0.0026 | 36.2037
6.5 | 0.6736 | 0.02113 | 0.0088 | 31.8788
7 | 0.7088 | 0.02364 | 0.0115 | 29.9831
7.5 | 0.7547 | 0.0265 | 0.0128 | 28.4792
8 | 0.8039 | 0.02997 | 0.0136 | 26.8235
8.5 | 0.8498 | 0.03455 | 0.0146 | 24.5962
9 | 0.8863 | 0.03958 | 0.0165 | 22.3926
9.5 | 0.9083 | 0.04628 | 0.0192 | 19.6262
10 | 0.9111 | 0.05361 | 0.0221 | 16.995
10.5 | 0.89 | 0.06188 | 0.025 | 14.3827
11 | 0.8554 | 0.07027 | 0.0265 | 12.173
11.5 | 0.7542 | 0.08867 | 0.0163 | 8.5057
12 | 0.6308 | 0.13024 | -0.015 | 4.8434
12.5 | 0.678 | 0.13784 | -0.0112 | 4.9187
13 | 0.6495 | 0.1463 | -0.0204 | 4.4395
13.5 | 0.6476 | 0.15511 | -0.0255 | 4.1751
14 | 0.6887 | 0.16282 | -0.0231 | 4.2298
14.5 | 0.6651 | 0.17081 | -0.0329 | 3.8938
15 | 0.6965 | 0.17866 | -0.0329 | 3.8985

## 11. Re 100k Mach 0.10 (1)
BIGFOIL.COM POLAR EXPORT
GA 35-013
GA 35-013 |  |  |  | Cl Max: | 0.88 | at alpha= | 12.5 | deg
JavaFoil+Calcfoil stall+Eppler ext transition |  |  |  | L/D Max: | 39.17 | at alpha= | 6.5 | deg
Re: | 100000 |  |  | Cd Min: | 0.01275 | at alpha= | 0 | deg
Mach: | 0.1 |  |  | Cl=0 at alpha= | 0 | deg
|  |  |  | @ Cl=0.1, Cd= | 0.012827
|  |  |  | @ Cl=0.4, Cd= | 0.013279
|  |  |  | @ Cl=0.6, Cd= | 0.01729
alpha (deg) | Cl | Cd | Cm | Cl/Cd
-17.5 | -0.748 | 0.21175 | 0.008 | -3.531
-17 | -0.77 | 0.20103 | 0.008 | -3.828
-16.5 | -0.79 | 0.19613 | 0.008 | -4.03
-16 | -0.81 | 0.18502 | 0.008 | -4.377
-15.5 | -0.827 | 0.17633 | 0.007 | -4.692
-15 | -0.843 | 0.16558 | 0.007 | -5.092
-14.5 | -0.856 | 0.15195 | 0.007 | -5.636
-14 | -0.867 | 0.13788 | 0.007 | -6.289
-13.5 | -0.875 | 0.12652 | 0.006 | -6.915
-13 | -0.879 | 0.11896 | 0.006 | -7.393
-12.5 | -0.88 | 0.10888 | 0.006 | -8.086
-12 | -0.878 | 0.10487 | 0.006 | -8.37
-11.5 | -0.871 | 0.09721 | 0.005 | -8.965
-11 | -0.861 | 0.08737 | 0.005 | -9.859
-10.5 | -0.847 | 0.08234 | 0.005 | -10.289
-10 | -0.829 | 0.07583 | 0.005 | -10.937
-9.5 | -0.808 | 0.07006 | 0.005 | -11.527
-9 | -0.782 | 0.06498 | 0.004 | -12.041
-8.5 | -0.754 | 0.06035 | 0.004 | -12.491
-8 | -0.722 | 0.05555 | 0.004 | -13.004
-7.5 | -0.688 | 0.05264 | 0.004 | -13.065
-7 | -0.653 | 0.04919 | 0.005 | -13.265
-6.5 | -0.742 | 0.01895 | 0.009 | -39.17
-6 | -0.695 | 0.0181 | 0.009 | -38.38
-5.5 | -0.645 | 0.01811 | 0.008 | -35.624
-5 | -0.595 | 0.01737 | 0.007 | -34.232
-4.5 | -0.538 | 0.01629 | 0.006 | -33.019
-4 | -0.479 | 0.01403 | 0.006 | -34.129
-3.5 | -0.421 | 0.01326 | 0.005 | -31.788
-3 | -0.362 | 0.01346 | 0.004 | -26.872
-2.5 | -0.302 | 0.01327 | 0.004 | -22.751
-2 | -0.242 | 0.01307 | 0.003 | -18.49
-1.5 | -0.181 | 0.01299 | 0.002 | -13.968
-1 | -0.121 | 0.01293 | 0.001 | -9.357
-0.5 | -0.061 | 0.01281 | 0.001 | -4.727
0 | 0 | 0.01275 | 0 | 0
0.5 | 0.061 | 0.01275 | -0.001 | 4.792
1 | 0.122 | 0.01287 | -0.001 | 9.488
1.5 | 0.183 | 0.01293 | -0.002 | 14.166
2 | 0.244 | 0.01301 | -0.003 | 18.755
2.5 | 0.305 | 0.01321 | -0.004 | 23.082
3 | 0.365 | 0.0134 | -0.004 | 27.273
3.5 | 0.426 | 0.01319 | -0.005 | 32.266
4 | 0.479 | 0.01403 | -0.006 | 34.129
4.5 | 0.543 | 0.01622 | -0.006 | 33.495
5 | 0.6 | 0.01729 | -0.007 | 34.731
5.5 | 0.645 | 0.01811 | -0.008 | 35.624
6 | 0.695 | 0.0181 | -0.008 | 38.38
6.5 | 0.742 | 0.01895 | -0.009 | 39.17
7 | 0.653 | 0.04919 | -0.005 | 13.265
7.5 | 0.688 | 0.05264 | -0.004 | 13.065
8 | 0.722 | 0.05555 | -0.004 | 13.004
8.5 | 0.754 | 0.06035 | -0.004 | 12.491
9 | 0.782 | 0.06498 | -0.004 | 12.041
9.5 | 0.808 | 0.07006 | -0.005 | 11.527
10 | 0.829 | 0.07583 | -0.005 | 10.937
10.5 | 0.847 | 0.08234 | -0.005 | 10.289
11 | 0.861 | 0.08737 | -0.005 | 9.859
11.5 | 0.871 | 0.09721 | -0.005 | 8.965
12 | 0.878 | 0.10487 | -0.006 | 8.37
12.5 | 0.88 | 0.10888 | -0.006 | 8.086
13 | 0.879 | 0.11896 | -0.006 | 7.393
13.5 | 0.875 | 0.12652 | -0.006 | 6.915
14 | 0.867 | 0.13788 | -0.007 | 6.289
14.5 | 0.856 | 0.15195 | -0.007 | 5.636
15 | 0.843 | 0.16558 | -0.007 | 5.092
15.5 | 0.827 | 0.17633 | -0.007 | 4.692
16 | 0.81 | 0.18502 | -0.008 | 4.377
16.5 | 0.79 | 0.19613 | -0.008 | 4.03
17 | 0.77 | 0.20103 | -0.008 | 3.828
17.5 | 0.748 | 0.21175 | -0.008 | 3.531

## 12. Re 100k Mach 0.10 (2)
BIGFOIL.COM POLAR EXPORT
GA 35-013
GA 35-013 |  |  |  | Cl Max: | 0.9048 | at alpha= | 9.5 | deg
XFOIL ncrit=9 |  |  |  | L/D Max: | 42.5614 | at alpha= | 5.5 | deg
Re: | 100000 |  |  | Cd Min: | 0.1713 | at alpha= | -14.5 | deg
Mach: | 0.1 |  |  | Cl=0 at alpha= | 0 | deg
|  |  |  | @ Cl=0.1, Cd= | 0.020846
|  |  |  | @ Cl=0.4, Cd= | 0.020673
|  |  |  | @ Cl=0.6, Cd= | 0.16076
alpha (deg) | Cl | Cd | Cm | Cl/Cd
-14.5 | -0.6637 | 0.1713 | 0.033 | -3.8745
-14 | -0.6813 | 0.16327 | 0.0243 | -4.1728
-13.5 | -0.6455 | 0.15567 | 0.0256 | -4.1466
-13 | -0.645 | 0.14706 | 0.0209 | -4.386
-12.5 | -0.6733 | 0.13866 | 0.0116 | -4.8558
-12 | -0.6277 | 0.13088 | 0.0151 | -4.796
-11.5 | -0.6361 | 0.12115 | 0.01 | -5.2505
-11 | -0.8374 | 0.07121 | -0.0267 | -11.7596
-10.5 | -0.8762 | 0.06263 | -0.0264 | -13.9901
-10 | -0.9024 | 0.05472 | -0.0234 | -16.4912
-9.5 | -0.9044 | 0.04728 | -0.0204 | -19.1286
-9 | -0.886 | 0.04044 | -0.0176 | -21.909
-8.5 | -0.8517 | 0.03514 | -0.0155 | -24.2373
-8 | -0.8073 | 0.03047 | -0.0143 | -26.4949
-7.5 | -0.758 | 0.02695 | -0.0133 | -28.1262
-7 | -0.7112 | 0.02394 | -0.0121 | -29.7076
-6.5 | -0.6745 | 0.02145 | -0.0095 | -31.4452
-6 | -0.664 | 0.01884 | -0.0034 | -35.2442
-5.5 | -0.6766 | 0.01589 | 0.006 | -42.5802
-5 | -0.6523 | 0.0163 | 0.0117 | -40.0184
-4.5 | -0.6097 | 0.01714 | 0.0142 | -35.5718
-4 | -0.5294 | 0.01909 | 0.0121 | -27.7318
-3.5 | -0.4471 | 0.02036 | 0.0091 | -21.9597
-3 | -0.3626 | 0.02092 | 0.0046 | -17.3327
-2.5 | -0.2818 | 0.02106 | 0.0002 | -13.3808
-2 | -0.2144 | 0.02104 | -0.0019 | -10.1901
-1.5 | -0.157 | 0.02096 | -0.0023 | -7.4905
-1 | -0.1029 | 0.02086 | -0.002 | -4.9329
-0.5 | -0.0517 | 0.02076 | -0.0012 | -2.4904
0 | 0 | 0.02075 | 0 | 0
0.5 | 0.0517 | 0.02077 | 0.0012 | 2.4892
1 | 0.1028 | 0.02085 | 0.0021 | 4.9305
1.5 | 0.157 | 0.02096 | 0.0023 | 7.4905
2 | 0.2143 | 0.02104 | 0.0019 | 10.1854
2.5 | 0.2817 | 0.02106 | -0.0002 | 13.3761
3 | 0.3627 | 0.02092 | -0.0046 | 17.3375
3.5 | 0.4473 | 0.02036 | -0.0091 | 21.9695
4 | 0.5293 | 0.01908 | -0.0121 | 27.7411
4.5 | 0.6096 | 0.01713 | -0.0142 | 35.5867
5 | 0.6519 | 0.0163 | -0.0117 | 39.9939
5.5 | 0.6763 | 0.01589 | -0.006 | 42.5614
6 | 0.6638 | 0.01884 | 0.0034 | 35.2335
6.5 | 0.6745 | 0.02146 | 0.0095 | 31.4306
7 | 0.7114 | 0.02394 | 0.0121 | 29.716
7.5 | 0.7583 | 0.02695 | 0.0132 | 28.1373
8 | 0.8076 | 0.03048 | 0.0142 | 26.4961
8.5 | 0.8521 | 0.03517 | 0.0154 | 24.228
9 | 0.8865 | 0.04046 | 0.0175 | 21.9105
9.5 | 0.9048 | 0.04735 | 0.0203 | 19.1088
10 | 0.9028 | 0.05482 | 0.0233 | 16.4684
10.5 | 0.8771 | 0.0627 | 0.0262 | 13.9888
11 | 0.8381 | 0.07132 | 0.0265 | 11.7513
11.5 | 0.7421 | 0.09092 | 0.0148 | 8.1621
12 | 0.5356 | 0.12572 | -0.0057 | 4.2603
12.5 | 0.5055 | 0.13378 | -0.012 | 3.7786
13 | 0.532 | 0.14198 | -0.0121 | 3.747
13.5 | 0.5085 | 0.14575 | -0.017 | 3.4889
14 | 0.5059 | 0.15155 | -0.0204 | 3.3382
14.5 | 0.5515 | 0.16076 | -0.0189 | 3.4306

## 13. Re 100k Mach 0.25 (1)
BIGFOIL.COM POLAR EXPORT
GA 35-013
GA 35-013 |  |  |  | Cl Max: | 0.814 | at alpha= | 10.5 | deg
JavaFoil+Calcfoil stall+Eppler ext transition |  |  |  | L/D Max: | 38.192 | at alpha= | 6.5 | deg
Re: | 100000 |  |  | Cd Min: | 0.01288 | at alpha= | 0 | deg
Mach: | 0.25 |  |  | Cl=0 at alpha= | 0 | deg
|  |  |  | @ Cl=0.1, Cd= | 0.012972
|  |  |  | @ Cl=0.4, Cd= | 0.013768
|  |  |  | @ Cl=0.6, Cd= | 0.19166
alpha (deg) | Cl | Cd | Cm | Cl/Cd
-16 | -0.481 | 0.22079 | 0.008 | -2.18
-15.5 | -0.537 | 0.19166 | 0.008 | -2.799
-15 | -0.588 | 0.17471 | 0.008 | -3.365
-14.5 | -0.635 | 0.17295 | 0.007 | -3.671
-14 | -0.678 | 0.15131 | 0.007 | -4.478
-13.5 | -0.715 | 0.13765 | 0.007 | -5.195
-13 | -0.747 | 0.14618 | 0.006 | -5.11
-12.5 | -0.773 | 0.12575 | 0.006 | -6.149
-12 | -0.793 | 0.11435 | 0.006 | -6.936
-11.5 | -0.807 | 0.10846 | 0.006 | -7.436
-11 | -0.814 | 0.09319 | 0.005 | -8.73
-10.5 | -0.814 | 0.08812 | 0.005 | -9.236
-10 | -0.808 | 0.08096 | 0.005 | -9.981
-9.5 | -0.796 | 0.07391 | 0.005 | -10.773
-9 | -0.779 | 0.06787 | 0.005 | -11.473
-8.5 | -0.756 | 0.06253 | 0.004 | -12.09
-8 | -0.729 | 0.05718 | 0.004 | -12.747
-7.5 | -0.697 | 0.05385 | 0.004 | -12.945
-7 | -0.662 | 0.05012 | 0.004 | -13.21
-6.5 | -0.754 | 0.01975 | 0.009 | -38.192
-6 | -0.708 | 0.01875 | 0.009 | -37.725
-5.5 | -0.657 | 0.01873 | 0.008 | -35.108
-5 | -0.606 | 0.0179 | 0.007 | -33.841
-4.5 | -0.552 | 0.01658 | 0.007 | -33.293
-4 | -0.488 | 0.01442 | 0.006 | -33.827
-3.5 | -0.432 | 0.01397 | 0.005 | -30.909
-3 | -0.372 | 0.01367 | 0.004 | -27.178
-2.5 | -0.31 | 0.0135 | 0.004 | -22.971
-2 | -0.248 | 0.01329 | 0.003 | -18.694
-1.5 | -0.186 | 0.01315 | 0.002 | -14.175
-1 | -0.124 | 0.01308 | 0.001 | -9.505
-0.5 | -0.062 | 0.01296 | 0.001 | -4.802
0 | 0 | 0.01288 | 0 | 0
0.5 | 0.063 | 0.0129 | -0.001 | 4.869
1 | 0.125 | 0.01302 | -0.001 | 9.638
1.5 | 0.188 | 0.01309 | -0.002 | 14.377
2 | 0.251 | 0.01322 | -0.003 | 18.967
2.5 | 0.313 | 0.01344 | -0.004 | 23.309
3 | 0.375 | 0.01361 | -0.004 | 27.585
3.5 | 0.432 | 0.01397 | -0.005 | 30.909
4 | 0.488 | 0.01442 | -0.006 | 33.827
4.5 | 0.558 | 0.01648 | -0.007 | 33.819
5 | 0.606 | 0.0179 | -0.007 | 33.841
5.5 | 0.657 | 0.01873 | -0.008 | 35.108
6 | 0.708 | 0.01875 | -0.009 | 37.725
6.5 | 0.754 | 0.01975 | -0.009 | 38.192
7 | 0.662 | 0.05012 | -0.004 | 13.21
7.5 | 0.697 | 0.05385 | -0.004 | 12.945
8 | 0.729 | 0.05718 | -0.004 | 12.747
8.5 | 0.756 | 0.06253 | -0.004 | 12.09
9 | 0.779 | 0.06787 | -0.004 | 11.473
9.5 | 0.796 | 0.07391 | -0.005 | 10.773
10 | 0.808 | 0.08096 | -0.005 | 9.981
10.5 | 0.814 | 0.08812 | -0.005 | 9.236
11 | 0.814 | 0.09319 | -0.005 | 8.73
11.5 | 0.807 | 0.10846 | -0.006 | 7.436
12 | 0.793 | 0.11435 | -0.006 | 6.936
12.5 | 0.773 | 0.12575 | -0.006 | 6.149
13 | 0.747 | 0.14618 | -0.006 | 5.11
13.5 | 0.715 | 0.13765 | -0.007 | 5.195
14 | 0.678 | 0.15131 | -0.007 | 4.478
14.5 | 0.635 | 0.16884 | -0.007 | 3.761
15 | 0.588 | 0.17471 | -0.008 | 3.365
15.5 | 0.537 | 0.19166 | -0.008 | 2.799

## 14. Re 100k Mach 0.25 (2)
BIGFOIL.COM POLAR EXPORT
GA 35-013
GA 35-013 |  |  |  | Cl Max: | 0.8772 | at alpha= | 9 | deg
XFOIL ncrit=9 |  |  |  | L/D Max: | 41.0189 | at alpha= | 5 | deg
Re: | 100000 |  |  | Cd Min: | 0.1669 | at alpha= | 14 | deg
Mach: | 0.25 |  |  | Cl=0 at alpha= | 0 | deg
|  |  |  | @ Cl=0.1, Cd= | 0.02142
|  |  |  | @ Cl=0.4, Cd= | 0.021251
|  |  |  | @ Cl=0.6, Cd= | 0.01786
alpha (deg) | Cl | Cd | Cm | Cl/Cd
-14 | -0.6635 | 0.16674 | 0.0292 | -3.9792
-13.5 | -0.6489 | 0.15946 | 0.0263 | -4.0694
-13 | -0.6332 | 0.15113 | 0.0238 | -4.1898
-12.5 | -0.6483 | 0.14239 | 0.0165 | -4.553
-12 | -0.6203 | 0.13457 | 0.0165 | -4.6095
-11.5 | -0.6242 | 0.12502 | 0.0116 | -4.9928
-11 | -0.7809 | 0.07853 | -0.0248 | -9.944
-10.5 | -0.8128 | 0.06806 | -0.0287 | -11.9424
-10 | -0.8488 | 0.05963 | -0.0291 | -14.2344
-9.5 | -0.8739 | 0.05236 | -0.0261 | -16.6902
-9 | -0.8767 | 0.04508 | -0.023 | -19.4476
-8.5 | -0.8579 | 0.03879 | -0.0201 | -22.1165
-8 | -0.8251 | 0.03361 | -0.0176 | -24.5492
-7.5 | -0.7767 | 0.02936 | -0.0164 | -26.4544
-7 | -0.7267 | 0.02583 | -0.0152 | -28.134
-6.5 | -0.6843 | 0.02285 | -0.0129 | -29.9475
-6 | -0.6667 | 0.02062 | -0.0072 | -32.3327
-5.5 | -0.6755 | 0.01784 | 0.0016 | -37.8643
-5 | -0.6726 | 0.0164 | 0.0098 | -41.0122
-4.5 | -0.6154 | 0.0175 | 0.0107 | -35.1657
-4 | -0.5289 | 0.01959 | 0.0084 | -26.9985
-3.5 | -0.4457 | 0.0208 | 0.0055 | -21.4279
-3 | -0.3598 | 0.02165 | 0.0022 | -16.6189
-2.5 | -0.287 | 0.02149 | -0.0011 | -13.355
-2 | -0.2169 | 0.02152 | -0.0029 | -10.079
-1.5 | -0.1541 | 0.02146 | -0.0036 | -7.1808
-1 | -0.0998 | 0.02142 | -0.0028 | -4.6592
-0.5 | -0.0504 | 0.02141 | -0.0013 | -2.354
0 | 0 | 0.0214 | 0 | 0
0.5 | 0.0504 | 0.02141 | 0.0013 | 2.354
1 | 0.0998 | 0.02142 | 0.0028 | 4.6592
1.5 | 0.1541 | 0.02146 | 0.0036 | 7.1808
2 | 0.217 | 0.02152 | 0.0029 | 10.0836
2.5 | 0.2869 | 0.02149 | 0.0011 | 13.3504
3 | 0.3597 | 0.02165 | -0.0022 | 16.6143
3.5 | 0.4456 | 0.0208 | -0.0055 | 21.4231
4 | 0.5289 | 0.01959 | -0.0084 | 26.9985
4.5 | 0.6152 | 0.01749 | -0.0107 | 35.1744
5 | 0.6723 | 0.01639 | -0.0098 | 41.0189
5.5 | 0.6755 | 0.01781 | -0.0016 | 37.9281
6 | 0.6665 | 0.02062 | 0.0072 | 32.323
6.5 | 0.6843 | 0.02285 | 0.0129 | 29.9475
7 | 0.7268 | 0.02582 | 0.0151 | 28.1487
7.5 | 0.7772 | 0.02939 | 0.0163 | 26.4444
8 | 0.8255 | 0.0336 | 0.0175 | 24.5685
8.5 | 0.8584 | 0.03881 | 0.02 | 22.118
9 | 0.8772 | 0.04511 | 0.0229 | 19.4458
9.5 | 0.8746 | 0.05241 | 0.026 | 16.6877
10 | 0.85 | 0.0597 | 0.0289 | 14.2379
10.5 | 0.8141 | 0.06812 | 0.0286 | 11.951
11 | 0.7818 | 0.07864 | 0.0246 | 9.9415
11.5 | 0.625 | 0.12511 | -0.0119 | 4.9956
12 | 0.6214 | 0.13468 | -0.0167 | 4.6139
12.5 | 0.6471 | 0.14247 | -0.0171 | 4.542
13 | 0.6343 | 0.15125 | -0.0241 | 4.1937
13.5 | 0.6525 | 0.1597 | -0.0261 | 4.0858
14 | 0.6649 | 0.1669 | -0.0295 | 3.9838

## 15. Re 100k Mach 0.50 (1)
BIGFOIL.COM POLAR EXPORT
GA 35-013
GA 35-013 |  |  |  | Cl Max: | 1.1 | at alpha= | 20 | deg
JavaFoil+Calcfoil stall+Eppler ext transition |  |  |  | L/D Max: | 32.5 | at alpha= | 5.5 | deg
Re: | 100000 |  |  | Cd Min: | 0.0137 | at alpha= | 0 | deg
Mach: | 0.5 |  |  | Cl=0 at alpha= | 0 | deg
|  |  |  | @ Cl=0.1, Cd= | 0.013729
|  |  |  | @ Cl=0.4, Cd= | 0.014975
|  |  |  | @ Cl=0.6, Cd= | 0.019415
alpha (deg) | Cl | Cd | Cm | Cl/Cd
-20 | -1.1 | 0.35274 | 0.017 | -3.12
-19.5 | -1.074 | 0.34712 | 0.017 | -3.094
-19 | -1.048 | 0.34355 | 0.017 | -3.049
-18.5 | -1.021 | 0.32593 | 0.016 | -3.133
-18 | -0.995 | 0.33425 | 0.016 | -2.976
-17.5 | -0.968 | 0.32124 | 0.015 | -3.013
-17 | -0.94 | 0.30716 | 0.015 | -3.059
-16.5 | -0.91 | 0.28564 | 0.013 | -3.187
-16 | -0.883 | 0.2847 | 0.013 | -3.102
-15.5 | -0.856 | 0.2787 | 0.012 | -3.072
-15 | -0.829 | 0.27348 | 0.012 | -3.033
-14.5 | -0.802 | 0.27287 | 0.012 | -2.941
-14 | -0.775 | 0.26376 | 0.011 | -2.94
-13.5 | -0.748 | 0.25073 | 0.011 | -2.985
-13 | -0.721 | 0.23822 | 0.01 | -3.028
-12.5 | -0.692 | 0.20698 | 0.009 | -3.344
-12 | -0.665 | 0.32799 | 0.009 | -2.027
-11.5 | -0.638 | 0.20229 | 0.008 | -3.152
-11 | -0.61 | 0.19584 | 0.008 | -3.117
-10.5 | -0.583 | 0.19228 | 0.007 | -3.032
-10 | -0.555 | 0.17698 | 0.007 | -3.136
-9.5 | -0.528 | 0.15904 | 0.006 | -3.317
-9 | -0.5 | 0.14166 | 0.006 | -3.528
-8.5 | -0.472 | 0.12792 | 0.005 | -3.69
-8 | -0.444 | 0.12557 | 0.005 | -3.54
-7.5 | -0.561 | 0.08621 | 0.004 | -6.507
-7 | -0.65 | 0.05992 | 0.004 | -10.848
-6.5 | -0.649 | 0.05105 | 0.004 | -12.721
-6 | -0.627 | 0.04662 | 0.005 | -13.454
-5.5 | -0.707 | 0.02092 | 0.009 | -33.797
-5 | -0.657 | 0.01969 | 0.008 | -33.349
-4.5 | -0.601 | 0.01946 | 0.007 | -30.874
-4 | -0.541 | 0.01853 | 0.007 | -29.185
-3.5 | -0.472 | 0.01553 | 0.006 | -30.36
-3 | -0.407 | 0.01502 | 0.005 | -27.121
-2.5 | -0.342 | 0.0146 | 0.004 | -23.396
-2 | -0.275 | 0.01422 | 0.003 | -19.334
-1.5 | -0.208 | 0.01395 | 0.002 | -14.887
-1 | -0.139 | 0.0138 | 0.002 | -10.064
-0.5 | -0.07 | 0.01378 | 0.001 | -5.048
0 | 0 | 0.0137 | 0 | 0
0.5 | 0.07 | 0.01372 | -0.001 | 5.12
1 | 0.14 | 0.01374 | -0.002 | 10.209
1.5 | 0.208 | 0.01395 | -0.002 | 14.887
2 | 0.275 | 0.01422 | -0.003 | 19.334
2.5 | 0.342 | 0.0146 | -0.004 | 23.396
3 | 0.407 | 0.01502 | -0.005 | 27.107
3.5 | 0.472 | 0.01554 | -0.006 | 30.355
4 | 0.541 | 0.01853 | -0.006 | 29.189
4.5 | 0.601 | 0.01943 | -0.007 | 30.928
5 | 0.657 | 0.02057 | -0.008 | 31.928
5.5 | 0.707 | 0.02175 | -0.009 | 32.5
6 | 0.627 | 0.0475 | -0.004 | 13.199
6.5 | 0.649 | 0.05179 | -0.004 | 12.54
7 | 0.65 | 0.05898 | -0.004 | 11.022
7.5 | 0.561 | 0.07791 | -0.004 | 7.202
8 | 0.445 | 0.07368 | -0.005 | 6.033
8.5 | 0.472 | 0.11508 | -0.005 | 4.102
9 | 0.5 | 0.14166 | -0.006 | 3.528
9.5 | 0.528 | 0.15904 | -0.006 | 3.317
10 | 0.555 | 0.18147 | -0.006 | 3.058
10.5 | 0.583 | 0.1951 | -0.007 | 2.988
11 | 0.61 | 0.19564 | -0.008 | 3.119
11.5 | 0.638 | 0.1988 | -0.008 | 3.207
12 | 0.665 | 0.32799 | -0.008 | 2.027
12.5 | 0.692 | 0.20702 | -0.009 | 3.344
13 | 0.721 | 0.23822 | -0.01 | 3.028
13.5 | 0.748 | 0.25956 | -0.011 | 2.883
14 | 0.775 | 0.26372 | -0.011 | 2.94
14.5 | 0.803 | 0.25607 | -0.011 | 3.134
15 | 0.83 | 0.27071 | -0.012 | 3.065
15.5 | 0.856 | 0.26599 | -0.012 | 3.219
16 | 0.883 | 0.27279 | -0.013 | 3.238
16.5 | 0.91 | 0.28626 | -0.013 | 3.18
17 | 0.94 | 0.30745 | -0.014 | 3.056
17.5 | 0.968 | 0.31749 | -0.015 | 3.049
18 | 0.995 | 0.33642 | -0.016 | 2.957
18.5 | 1.021 | 0.32788 | -0.016 | 3.115
19 | 1.048 | 0.34562 | -0.016 | 3.031
19.5 | 1.074 | 0.3494 | -0.017 | 3.074
20 | 1.1 | 0.35906 | -0.017 | 3.064

## 16. Re 100k Mach 0.50 (2)
BIGFOIL.COM POLAR EXPORT
GA 35-013
GA 35-013 |  |  |  | Cl Max: | 0.9202 | at alpha= | 20 | deg
XFOIL ncrit=9 |  |  |  | L/D Max: | 33.75 | at alpha= | 4.5 | deg
Re: | 100000 |  |  | Cd Min: | 0.28147 | at alpha= | 20 | deg
Mach: | 0.5 |  |  | Cl=0 at alpha= | 0 | deg
|  |  |  | @ Cl=0.1, Cd= | 0.024028
|  |  |  | @ Cl=0.4, Cd= | 0.024055
|  |  |  | @ Cl=0.6, Cd= | 0.019742
alpha (deg) | Cl | Cd | Cm | Cl/Cd
-20 | -0.9187 | 0.28058 | 0.0985 | -3.2743
-19.5 | -0.8945 | 0.27202 | 0.0938 | -3.2884
-19 | -0.8818 | 0.26845 | 0.0852 | -3.2848
-18.5 | -0.8554 | 0.25644 | 0.0813 | -3.3357
-18 | -0.8285 | 0.24696 | 0.0777 | -3.3548
-17.5 | -0.8108 | 0.24016 | 0.0711 | -3.3761
-16.5 | -0.7635 | 0.22208 | 0.0624 | -3.438
-16 | -0.7678 | 0.22057 | 0.0524 | -3.481
-15.5 | -0.7232 | 0.20544 | 0.0524 | -3.5202
-15 | -0.7134 | 0.19938 | 0.0456 | -3.5781
-14.5 | -0.6876 | 0.18899 | 0.0422 | -3.6383
-14 | -0.6731 | 0.18183 | 0.0371 | -3.7018
-13.5 | -0.6476 | 0.17229 | 0.0343 | -3.7588
-13 | -0.6621 | 0.16712 | 0.0255 | -3.9618
-12.5 | -0.6157 | 0.15541 | 0.0259 | -3.9618
-12 | -0.6365 | 0.14875 | 0.0168 | -4.279
-11.5 | -0.6134 | 0.13004 | 0.0096 | -4.717
-11 | -0.6253 | 0.1151 | -0.0004 | -5.4327
-10.5 | -0.6233 | 0.10388 | -0.0056 | -6.0002
-10 | -0.6329 | 0.09081 | -0.013 | -6.9695
-9.5 | -0.6639 | 0.07567 | -0.0236 | -8.7736
-9 | -0.7058 | 0.0625 | -0.0329 | -11.2928
-8.5 | -0.7418 | 0.05263 | -0.0376 | -14.0946
-8 | -0.7686 | 0.04514 | -0.0377 | -17.027
-7.5 | -0.7835 | 0.03934 | -0.0341 | -19.9161
-7 | -0.7672 | 0.03372 | -0.0307 | -22.7521
-6.5 | -0.7293 | 0.02921 | -0.0274 | -24.9675
-6 | -0.6957 | 0.02605 | -0.0222 | -26.7063
-5.5 | -0.696 | 0.02437 | -0.0124 | -28.5597
-5 | -0.6884 | 0.02221 | -0.0051 | -30.995
-4.5 | -0.6347 | 0.01881 | -0.0063 | -33.7427
-4 | -0.5367 | 0.02147 | -0.0061 | -24.9977
-3.5 | -0.4344 | 0.02377 | -0.0068 | -18.2751
-3 | -0.3432 | 0.02454 | -0.0084 | -13.9853
-2.5 | -0.2709 | 0.02476 | -0.0082 | -10.941
-2 | -0.2137 | 0.02443 | -0.0071 | -8.7474
-1.5 | -0.1579 | 0.0241 | -0.0058 | -6.5519
-1 | -0.1044 | 0.02403 | -0.0038 | -4.3446
-0.5 | -0.0526 | 0.024 | -0.0018 | -2.1917
0 | 0 | 0.02398 | 0 | 0
0.5 | 0.0526 | 0.024 | 0.0018 | 2.1917
1 | 0.1044 | 0.02403 | 0.0038 | 4.3446
1.5 | 0.158 | 0.0241 | 0.0058 | 6.556
2 | 0.2138 | 0.02443 | 0.0071 | 8.7515
2.5 | 0.2709 | 0.02475 | 0.0082 | 10.9455
3 | 0.3432 | 0.02454 | 0.0084 | 13.9853
3.5 | 0.4346 | 0.02376 | 0.0067 | 18.2912
4 | 0.5367 | 0.02147 | 0.0061 | 24.9977
4.5 | 0.6345 | 0.0188 | 0.0064 | 33.75
5 | 0.6884 | 0.02221 | 0.0051 | 30.995
5.5 | 0.696 | 0.02436 | 0.0124 | 28.5714
6 | 0.6957 | 0.02605 | 0.0222 | 26.7063
6.5 | 0.7296 | 0.02922 | 0.0273 | 24.9692
7 | 0.7676 | 0.03373 | 0.0306 | 22.7572
7.5 | 0.7846 | 0.03938 | 0.0339 | 19.9238
8 | 0.7692 | 0.04519 | 0.0376 | 17.0215
8.5 | 0.7425 | 0.05266 | 0.0374 | 14.0999
9 | 0.7065 | 0.06256 | 0.0327 | 11.2932
9.5 | 0.6647 | 0.07575 | 0.0234 | 8.7749
10 | 0.6342 | 0.09083 | 0.0128 | 6.9823
10.5 | 0.6247 | 0.10392 | 0.0054 | 6.0114
11 | 0.6274 | 0.11506 | 0.0004 | 5.4528
11.5 | 0.615 | 0.13009 | -0.0098 | 4.7275
12.5 | 0.6169 | 0.1555 | -0.0261 | 3.9672
13.5 | 0.6485 | 0.17243 | -0.0346 | 3.7609
14 | 0.6748 | 0.18208 | -0.0373 | 3.7061
14.5 | 0.6892 | 0.18922 | -0.0424 | 3.6423
15 | 0.7142 | 0.19951 | -0.0459 | 3.5798
15.5 | 0.7244 | 0.2057 | -0.0527 | 3.5216
16 | 0.7681 | 0.2206 | -0.0528 | 3.4819
16.5 | 0.7648 | 0.22244 | -0.0627 | 3.4382
17.5 | 0.8121 | 0.24062 | -0.0714 | 3.375
18 | 0.8296 | 0.24748 | -0.078 | 3.3522
18.5 | 0.8566 | 0.25701 | -0.0816 | 3.3329
19 | 0.8835 | 0.26927 | -0.0855 | 3.2811
19.5 | 0.8959 | 0.27278 | -0.0942 | 3.2843
20 | 0.9202 | 0.28147 | -0.0988 | 3.2693

## 17. Re 250k Mach 0.00 (1)
BIGFOIL.COM POLAR EXPORT
GA 35-013
GA 35-013 |  |  |  | Cl Max: | 0.894 | at alpha= | 13 | deg
JavaFoil+Calcfoil stall+Eppler ext transition |  |  |  | L/D Max: | 51.524 | at alpha= | 6 | deg
Re: | 250000 |  |  | Cd Min: | 0.00898 | at alpha= | 0 | deg
Mach: | 0 |  |  | Cl=0 at alpha= | 0 | deg
|  |  |  | @ Cl=0.1, Cd= | 0.0090856
|  |  |  | @ Cl=0.4, Cd= | 0.0093497
|  |  |  | @ Cl=0.6, Cd= | 0.013296
alpha (deg) | Cl | Cd | Cm | Cl/Cd
-18 | -0.775 | 0.18231 | 0.009 | -4.249
-17.5 | -0.794 | 0.16728 | 0.008 | -4.747
-17 | -0.813 | 0.15887 | 0.008 | -5.114
-16.5 | -0.83 | 0.15169 | 0.008 | -5.47
-16 | -0.846 | 0.14458 | 0.008 | -5.848
-15.5 | -0.86 | 0.13748 | 0.008 | -6.252
-15 | -0.871 | 0.13538 | 0.007 | -6.437
-14.5 | -0.881 | 0.12638 | 0.007 | -6.973
-14 | -0.889 | 0.11519 | 0.007 | -7.714
-13.5 | -0.893 | 0.10716 | 0.006 | -8.333
-13 | -0.894 | 0.10374 | 0.006 | -8.621
-12.5 | -0.893 | 0.09416 | 0.006 | -9.479
-12 | -0.887 | 0.08929 | 0.006 | -9.939
-11.5 | -0.879 | 0.08435 | 0.006 | -10.418
-11 | -0.867 | 0.07706 | 0.006 | -11.248
-10.5 | -0.851 | 0.0726 | 0.005 | -11.717
-10 | -0.831 | 0.06788 | 0.005 | -12.246
-9.5 | -0.808 | 0.06332 | 0.005 | -12.767
-9 | -0.782 | 0.05918 | 0.004 | -13.217
-8.5 | -0.755 | 0.05532 | 0.005 | -13.642
-8 | -0.871 | 0.01744 | 0.011 | -49.953
-7.5 | -0.835 | 0.01698 | 0.011 | -49.144
-7 | -0.792 | 0.01608 | 0.01 | -49.282
-6.5 | -0.749 | 0.01516 | 0.009 | -49.427
-6 | -0.7 | 0.01381 | 0.009 | -50.71
-5.5 | -0.647 | 0.0138 | 0.008 | -46.88
-5 | -0.592 | 0.01335 | 0.007 | -44.341
-4.5 | -0.536 | 0.01291 | 0.006 | -41.473
-4 | -0.478 | 0.0095 | 0.006 | -50.314
-3.5 | -0.42 | 0.00932 | 0.005 | -45.023
-3 | -0.36 | 0.00954 | 0.004 | -37.752
-2.5 | -0.301 | 0.00937 | 0.004 | -32.064
-2 | -0.241 | 0.00923 | 0.003 | -26.084
-1.5 | -0.181 | 0.00918 | 0.002 | -19.678
-1 | -0.12 | 0.00915 | 0.001 | -13.166
-0.5 | -0.06 | 0.00911 | 0.001 | -6.617
0 | 0 | 0.00898 | 0 | 0
0.5 | 0.061 | 0.00906 | -0.001 | 6.71
1 | 0.122 | 0.0091 | -0.001 | 13.354
1.5 | 0.182 | 0.00913 | -0.002 | 19.96
2 | 0.243 | 0.00918 | -0.003 | 26.464
2.5 | 0.303 | 0.00932 | -0.004 | 32.538
3 | 0.364 | 0.00949 | -0.004 | 38.319
3.5 | 0.423 | 0.00926 | -0.005 | 45.708
4 | 0.482 | 0.00944 | -0.006 | 51.094
4.5 | 0.541 | 0.01284 | -0.006 | 42.089
5 | 0.598 | 0.01328 | -0.007 | 45.016
5.5 | 0.653 | 0.01372 | -0.008 | 47.605
6 | 0.707 | 0.01373 | -0.009 | 51.524
6.5 | 0.749 | 0.01516 | -0.009 | 49.427
7 | 0.792 | 0.01608 | -0.01 | 49.282
7.5 | 0.835 | 0.01698 | -0.01 | 49.144
8 | 0.871 | 0.01744 | -0.011 | 49.953
8.5 | 0.755 | 0.05532 | -0.005 | 13.642
9 | 0.782 | 0.05918 | -0.004 | 13.217
9.5 | 0.808 | 0.06332 | -0.005 | 12.767
10 | 0.831 | 0.06788 | -0.005 | 12.246
10.5 | 0.851 | 0.0726 | -0.005 | 11.717
11 | 0.867 | 0.07706 | -0.005 | 11.248
11.5 | 0.879 | 0.08435 | -0.006 | 10.418
12 | 0.887 | 0.08929 | -0.006 | 9.939
12.5 | 0.893 | 0.09416 | -0.006 | 9.479
13 | 0.894 | 0.10374 | -0.006 | 8.621
13.5 | 0.893 | 0.10716 | -0.006 | 8.333
14 | 0.889 | 0.11519 | -0.007 | 7.714
14.5 | 0.881 | 0.12638 | -0.007 | 6.973
15 | 0.871 | 0.13538 | -0.007 | 6.437
15.5 | 0.86 | 0.13748 | -0.008 | 6.252
16 | 0.846 | 0.14458 | -0.008 | 5.848
16.5 | 0.83 | 0.15169 | -0.008 | 5.47
17 | 0.813 | 0.15887 | -0.008 | 5.114
17.5 | 0.794 | 0.16728 | -0.008 | 4.747
18 | 0.775 | 0.18231 | -0.009 | 4.249

## 18. Re 250k Mach 0.00 (2)
BIGFOIL.COM POLAR EXPORT
GA 35-013
GA 35-013 |  |  |  | Cl Max: | 1.02 | at alpha= | 11.5 | deg
XFOIL ncrit=9 |  |  |  | L/D Max: | 52.4658 | at alpha= | 5.5 | deg
Re: | 250000 |  |  | Cd Min: | 0.1948 | at alpha= | 16.5 | deg
Mach: | 0 |  |  | Cl=0 at alpha= | 0 | deg
|  |  |  | @ Cl=0.1, Cd= | 0.010576
|  |  |  | @ Cl=0.4, Cd= | 0.010559
|  |  |  | @ Cl=0.6, Cd= | 0.0128
alpha (deg) | Cl | Cd | Cm | Cl/Cd
-16 | -0.7242 | 0.18444 | 0.0387 | -3.9265
-15.5 | -0.7153 | 0.17433 | 0.0345 | -4.1031
-15 | -0.6927 | 0.16891 | 0.0336 | -4.101
-14.5 | -0.681 | 0.16114 | 0.0298 | -4.2261
-14 | -0.7029 | 0.14512 | 0.0166 | -4.8436
-13.5 | -0.6907 | 0.13692 | 0.0159 | -5.0446
-13 | -0.8219 | 0.08714 | -0.0135 | -9.4319
-12.5 | -0.8725 | 0.0725 | -0.0223 | -12.0345
-12 | -0.9959 | 0.05469 | -0.0263 | -18.2099
-11.5 | -1.019 | 0.05009 | -0.022 | -20.3434
-11 | -1.0235 | 0.04383 | -0.0183 | -23.3516
-10.5 | -1.0073 | 0.03699 | -0.0162 | -27.2317
-10 | -0.9746 | 0.03359 | -0.0149 | -29.0146
-9.5 | -0.9381 | 0.02965 | -0.0133 | -31.6391
-9 | -0.8959 | 0.02661 | -0.0119 | -33.6678
-8.5 | -0.8518 | 0.02339 | -0.0111 | -36.4173
-8 | -0.8071 | 0.02167 | -0.01 | -37.245
-7.5 | -0.7675 | 0.0192 | -0.0086 | -39.974
-7 | -0.7286 | 0.01742 | -0.0071 | -41.8255
-6.5 | -0.685 | 0.0159 | -0.0068 | -43.0818
-6 | -0.6145 | 0.01386 | -0.0117 | -44.3362
-5.5 | -0.5744 | 0.01095 | -0.0114 | -52.4566
-5 | -0.5306 | 0.01052 | -0.0089 | -50.4373
-4.5 | -0.4828 | 0.01045 | -0.007 | -46.201
-4 | -0.4333 | 0.01046 | -0.0052 | -41.4245
-3.5 | -0.3826 | 0.01061 | -0.0036 | -36.0603
-3 | -0.3297 | 0.01065 | -0.0025 | -30.9577
-2.5 | -0.2761 | 0.0107 | -0.0017 | -25.8037
-2 | -0.2214 | 0.01065 | -0.0012 | -20.7887
-1.5 | -0.1664 | 0.01061 | -0.0008 | -15.6833
-1 | -0.111 | 0.01058 | -0.0005 | -10.4915
-0.5 | -0.0556 | 0.01056 | -0.0002 | -5.2652
0 | 0 | 0.01055 | 0 | 0
0.5 | 0.0556 | 0.01056 | 0.0002 | 5.2652
1 | 0.111 | 0.01058 | 0.0005 | 10.4915
1.5 | 0.1664 | 0.01061 | 0.0008 | 15.6833
2 | 0.2214 | 0.01065 | 0.0012 | 20.7887
2.5 | 0.2761 | 0.0107 | 0.0017 | 25.8037
3 | 0.3297 | 0.01065 | 0.0025 | 30.9577
3.5 | 0.3826 | 0.01061 | 0.0036 | 36.0603
4 | 0.4333 | 0.01046 | 0.0052 | 41.4245
4.5 | 0.4828 | 0.01045 | 0.007 | 46.201
5 | 0.5307 | 0.01052 | 0.0089 | 50.4468
5.5 | 0.5745 | 0.01095 | 0.0114 | 52.4658
6 | 0.6146 | 0.01386 | 0.0117 | 44.3434
6.5 | 0.6851 | 0.0159 | 0.0068 | 43.0881
7 | 0.7287 | 0.01742 | 0.007 | 41.8312
7.5 | 0.7676 | 0.01922 | 0.0085 | 39.9376
8 | 0.8075 | 0.02169 | 0.0099 | 37.2291
8.5 | 0.8524 | 0.02344 | 0.011 | 36.3652
9 | 0.8966 | 0.02663 | 0.0118 | 33.6688
9.5 | 0.9389 | 0.02969 | 0.0131 | 31.6234
10 | 0.9753 | 0.03361 | 0.0147 | 29.0181
10.5 | 1.0075 | 0.03719 | 0.0162 | 27.0906
11.5 | 1.02 | 0.05015 | 0.0217 | 20.339
12 | 0.9975 | 0.05496 | 0.026 | 18.1496
12.5 | 0.6885 | 0.11782 | -0.0068 | 5.8437
13 | 0.6795 | 0.1301 | -0.0139 | 5.2229
13.5 | 0.6926 | 0.13681 | -0.0159 | 5.0625
14 | 0.7033 | 0.14547 | -0.0171 | 4.8347
14.5 | 0.6822 | 0.16132 | -0.03 | 4.2289
15 | 0.6943 | 0.16903 | -0.0338 | 4.1076
15.5 | 0.7171 | 0.17443 | -0.0346 | 4.1111
16 | 0.7255 | 0.18473 | -0.039 | 3.9274
16.5 | 0.7229 | 0.1948 | -0.0482 | 3.711

## 19. Re 250k Mach 0.10 (1)
BIGFOIL.COM POLAR EXPORT
GA 35-013
GA 35-013 |  |  |  | Cl Max: | 0.88 | at alpha= | 12.5 | deg
JavaFoil+Calcfoil stall+Eppler ext transition |  |  |  | L/D Max: | 51.516 | at alpha= | 6 | deg
Re: | 250000 |  |  | Cd Min: | 0.00903 | at alpha= | 0 | deg
Mach: | 0.1 |  |  | Cl=0 at alpha= | 0 | deg
|  |  |  | @ Cl=0.1, Cd= | 0.0090908
|  |  |  | @ Cl=0.4, Cd= | 0.0094138
|  |  |  | @ Cl=0.6, Cd= | 0.0133
alpha (deg) | Cl | Cd | Cm | Cl/Cd
-17.5 | -0.748 | 0.17404 | 0.009 | -4.297
-17 | -0.77 | 0.16529 | 0.008 | -4.657
-16.5 | -0.791 | 0.15715 | 0.008 | -5.03
-16 | -0.81 | 0.14354 | 0.008 | -5.643
-15.5 | -0.828 | 0.14844 | 0.007 | -5.575
-15 | -0.843 | 0.1378 | 0.007 | -6.119
-14.5 | -0.856 | 0.12862 | 0.007 | -6.659
-14 | -0.867 | 0.11722 | 0.007 | -7.398
-13.5 | -0.875 | 0.10925 | 0.007 | -8.008
-13 | -0.879 | 0.10159 | 0.006 | -8.657
-12.5 | -0.88 | 0.09595 | 0.006 | -9.177
-12 | -0.878 | 0.09025 | 0.006 | -9.726
-11.5 | -0.872 | 0.0851 | 0.006 | -10.241
-11 | -0.861 | 0.07752 | 0.005 | -11.112
-10.5 | -0.847 | 0.07309 | 0.005 | -11.591
-10 | -0.829 | 0.06823 | 0.005 | -12.156
-9.5 | -0.808 | 0.06357 | 0.005 | -12.706
-9 | -0.783 | 0.05933 | 0.005 | -13.19
-8.5 | -0.754 | 0.05546 | 0.005 | -13.601
-8 | -0.875 | 0.01774 | 0.011 | -49.324
-7.5 | -0.836 | 0.01713 | 0.011 | -48.827
-7 | -0.795 | 0.01622 | 0.01 | -48.982
-6.5 | -0.751 | 0.01529 | 0.009 | -49.135
-6 | -0.703 | 0.01387 | 0.009 | -50.695
-5.5 | -0.65 | 0.01389 | 0.008 | -46.791
-5 | -0.595 | 0.01337 | 0.007 | -44.475
-4.5 | -0.538 | 0.01293 | 0.006 | -41.614
-4 | -0.48 | 0.00955 | 0.006 | -50.283
-3.5 | -0.422 | 0.00938 | 0.005 | -44.952
-3 | -0.362 | 0.0096 | 0.004 | -37.719
-2.5 | -0.302 | 0.00943 | 0.004 | -32.038
-2 | -0.242 | 0.0093 | 0.003 | -26.017
-1.5 | -0.182 | 0.00923 | 0.002 | -19.662
-1 | -0.121 | 0.00913 | 0.001 | -13.255
-0.5 | -0.061 | 0.00916 | 0.001 | -6.614
0 | 0 | 0.00903 | 0 | 0
0.5 | 0.061 | 0.00911 | -0.001 | 6.708
1 | 0.122 | 0.00908 | -0.001 | 13.446
1.5 | 0.183 | 0.00918 | -0.002 | 19.947
2 | 0.244 | 0.00925 | -0.003 | 26.399
2.5 | 0.305 | 0.00937 | -0.004 | 32.515
3 | 0.365 | 0.00954 | -0.004 | 38.291
3.5 | 0.426 | 0.00932 | -0.005 | 45.641
4 | 0.485 | 0.00949 | -0.006 | 51.069
4.5 | 0.543 | 0.01286 | -0.006 | 42.233
5 | 0.6 | 0.0133 | -0.007 | 45.152
5.5 | 0.656 | 0.01381 | -0.008 | 47.52
6 | 0.71 | 0.01379 | -0.009 | 51.516
6.5 | 0.751 | 0.01529 | -0.009 | 49.135
7 | 0.795 | 0.01622 | -0.01 | 48.982
7.5 | 0.836 | 0.01713 | -0.01 | 48.827
8 | 0.875 | 0.01774 | -0.011 | 49.324
8.5 | 0.754 | 0.05546 | -0.005 | 13.601
9 | 0.783 | 0.05933 | -0.005 | 13.19
9.5 | 0.808 | 0.06357 | -0.005 | 12.706
10 | 0.829 | 0.06823 | -0.005 | 12.156
10.5 | 0.847 | 0.07309 | -0.005 | 11.591
11 | 0.861 | 0.07752 | -0.005 | 11.112
11.5 | 0.872 | 0.0851 | -0.006 | 10.241
12 | 0.878 | 0.09025 | -0.006 | 9.726
12.5 | 0.88 | 0.09595 | -0.006 | 9.177
13 | 0.879 | 0.10159 | -0.006 | 8.657
13.5 | 0.875 | 0.10925 | -0.006 | 8.008
14 | 0.867 | 0.11722 | -0.007 | 7.398
14.5 | 0.856 | 0.12862 | -0.007 | 6.659
15 | 0.843 | 0.1378 | -0.007 | 6.119
15.5 | 0.828 | 0.14844 | -0.007 | 5.575
16 | 0.81 | 0.14354 | -0.008 | 5.643
16.5 | 0.791 | 0.15715 | -0.008 | 5.03
17 | 0.77 | 0.16529 | -0.008 | 4.657
17.5 | 0.748 | 0.17404 | -0.009 | 4.297

## 20. Re 250k Mach 0.10 (2)
BIGFOIL.COM POLAR EXPORT
GA 35-013
GA 35-013 |  |  |  | Cl Max: | 1.0144 | at alpha= | 11 | deg
XFOIL ncrit=9 |  |  |  | L/D Max: | 51.973 | at alpha= | 5.5 | deg
Re: | 250000 |  |  | Cd Min: | 0.18559 | at alpha= | 16 | deg
Mach: | 0.1 |  |  | Cl=0 at alpha= | 0 | deg
|  |  |  | @ Cl=0.1, Cd= | 0.010606
|  |  |  | @ Cl=0.4, Cd= | 0.010596
|  |  |  | @ Cl=0.6, Cd= | 0.012855
alpha (deg) | Cl | Cd | Cm | Cl/Cd
-16 | -0.7254 | 0.18531 | 0.0391 | -3.9145
-15.5 | -0.7143 | 0.17556 | 0.0354 | -4.0687
-15 | -0.6918 | 0.16996 | 0.0343 | -4.0704
-14.5 | -0.6803 | 0.16208 | 0.0303 | -4.1973
-14 | -0.7012 | 0.14643 | 0.0172 | -4.7886
-13.5 | -0.6865 | 0.13867 | 0.0169 | -4.9506
-13 | -0.672 | 0.13226 | 0.015 | -5.0809
-12.5 | -0.6834 | 0.11919 | 0.0072 | -5.7337
-11.5 | -1.0018 | 0.05073 | -0.0245 | -19.7477
-11 | -1.0146 | 0.04482 | -0.0202 | -22.6372
-10.5 | -1.0034 | 0.03825 | -0.0178 | -26.2327
-10 | -0.9736 | 0.03468 | -0.0162 | -28.0738
-9.5 | -0.9401 | 0.03047 | -0.0143 | -30.8533
-9 | -0.8989 | 0.02711 | -0.0128 | -33.1575
-8.5 | -0.8546 | 0.02376 | -0.0118 | -35.968
-8 | -0.8101 | 0.02192 | -0.0107 | -36.9571
-7.5 | -0.77 | 0.01943 | -0.0092 | -39.6294
-7 | -0.731 | 0.01761 | -0.0077 | -41.5105
-6.5 | -0.6869 | 0.01605 | -0.0074 | -42.7975
-6 | -0.6159 | 0.01407 | -0.0122 | -43.774
-5.5 | -0.5768 | 0.0111 | -0.0117 | -51.964
-5 | -0.5341 | 0.01056 | -0.0091 | -50.5777
-4.5 | -0.4861 | 0.01049 | -0.007 | -46.3394
-4 | -0.4362 | 0.01049 | -0.0052 | -41.5825
-3.5 | -0.3849 | 0.01064 | -0.0037 | -36.1748
-3 | -0.3317 | 0.01068 | -0.0026 | -31.0581
-2.5 | -0.2778 | 0.01073 | -0.0017 | -25.89
-2 | -0.2228 | 0.01069 | -0.0012 | -20.8419
-1.5 | -0.1674 | 0.01065 | -0.0008 | -15.7183
-1 | -0.1118 | 0.01061 | -0.0005 | -10.5372
-0.5 | -0.0559 | 0.01059 | -0.0002 | -5.2786
0 | 0 | 0.01058 | 0 | 0
0.5 | 0.0559 | 0.01059 | 0.0002 | 5.2786
1 | 0.1118 | 0.01061 | 0.0005 | 10.5372
1.5 | 0.1674 | 0.01065 | 0.0008 | 15.7183
2 | 0.2228 | 0.01069 | 0.0012 | 20.8419
2.5 | 0.2778 | 0.01073 | 0.0017 | 25.89
3 | 0.3317 | 0.01068 | 0.0026 | 31.0581
3.5 | 0.3849 | 0.01064 | 0.0036 | 36.1748
4 | 0.4362 | 0.01049 | 0.0052 | 41.5825
4.5 | 0.4861 | 0.01049 | 0.007 | 46.3394
5 | 0.5341 | 0.01056 | 0.009 | 50.5777
5.5 | 0.5769 | 0.0111 | 0.0117 | 51.973
6 | 0.616 | 0.01407 | 0.0122 | 43.7811
6.5 | 0.6871 | 0.01605 | 0.0074 | 42.81
7 | 0.7311 | 0.01761 | 0.0076 | 41.5162
7.5 | 0.7702 | 0.01945 | 0.0092 | 39.599
8 | 0.8106 | 0.02194 | 0.0106 | 36.9462
8.5 | 0.8553 | 0.02381 | 0.0117 | 35.9219
9 | 0.8997 | 0.02713 | 0.0126 | 33.1626
9.5 | 0.9408 | 0.03051 | 0.0141 | 30.8358
10 | 0.9743 | 0.0347 | 0.016 | 28.0778
10.5 | 1.0033 | 0.03848 | 0.0178 | 26.0733
11 | 1.0144 | 0.04516 | 0.02 | 22.4624
11.5 | 1.0029 | 0.05078 | 0.0243 | 19.7499
12 | 0.9719 | 0.05653 | 0.0273 | 17.1926
12.5 | 0.8532 | 0.07559 | 0.0202 | 11.2872
13 | 0.7969 | 0.0926 | 0.009 | 8.6058
13.5 | 0.6884 | 0.13859 | -0.017 | 4.9672
14 | 0.7017 | 0.14676 | -0.0177 | 4.7813
14.5 | 0.6815 | 0.16227 | -0.0306 | 4.1998
15 | 0.6934 | 0.17008 | -0.0345 | 4.0769
15.5 | 0.716 | 0.17567 | -0.0355 | 4.0758
16 | 0.7267 | 0.18559 | -0.0394 | 3.9156

## 21. Re 250k Mach 0.25 (1)
BIGFOIL.COM POLAR EXPORT
GA 35-013
GA 35-013 |  |  |  | Cl Max: | 0.844 | at alpha= | 7.5 | deg
JavaFoil+Calcfoil stall+Eppler ext transition |  |  |  | L/D Max: | 51.496 | at alpha= | 4 | deg
Re: | 250000 |  |  | Cd Min: | 0.00914 | at alpha= | 0 | deg
Mach: | 0.25 |  |  | Cl=0 at alpha= | 0 | deg
|  |  |  | @ Cl=0.1, Cd= | 0.0092398
|  |  |  | @ Cl=0.4, Cd= | 0.0095495
|  |  |  | @ Cl=0.6, Cd= | 0.01351
alpha (deg) | Cl | Cd | Cm | Cl/Cd
-12.5 | -0.773 | 0.10482 | 0.006 | -7.377
-12 | -0.793 | 0.09726 | 0.006 | -8.155
-11.5 | -0.807 | 0.09244 | 0.006 | -8.725
-11 | -0.814 | 0.08157 | 0.006 | -9.974
-10.5 | -0.814 | 0.07735 | 0.005 | -10.523
-10 | -0.808 | 0.07132 | 0.005 | -11.331
-9.5 | -0.796 | 0.06589 | 0.005 | -12.084
-9 | -0.779 | 0.06113 | 0.005 | -12.741
-8.5 | -0.756 | 0.05665 | 0.004 | -13.346
-8 | -0.736 | 0.05107 | 0.006 | -14.416
-7.5 | -0.844 | 0.01796 | 0.011 | -46.982
-7 | -0.805 | 0.01699 | 0.01 | -47.385
-6.5 | -0.762 | 0.01597 | 0.009 | -47.684
-6 | -0.717 | 0.01494 | 0.009 | -47.975
-5.5 | -0.666 | 0.01427 | 0.008 | -46.634
-5 | -0.61 | 0.01372 | 0.007 | -44.451
-4.5 | -0.552 | 0.01323 | 0.007 | -41.745
-4 | -0.493 | 0.00973 | 0.006 | -50.693
-3.5 | -0.433 | 0.00952 | 0.005 | -45.521
-3 | -0.372 | 0.00967 | 0.004 | -38.471
-2.5 | -0.31 | 0.00956 | 0.004 | -32.473
-2 | -0.249 | 0.00941 | 0.003 | -26.41
-1.5 | -0.187 | 0.00934 | 0.002 | -19.959
-1 | -0.124 | 0.00931 | 0.001 | -13.365
-0.5 | -0.062 | 0.00926 | 0.001 | -6.723
0 | 0 | 0.00914 | 0 | 0
0.5 | 0.063 | 0.00921 | -0.001 | 6.819
1 | 0.125 | 0.00926 | -0.001 | 13.559
1.5 | 0.188 | 0.00929 | -0.002 | 20.251
2 | 0.251 | 0.00936 | -0.003 | 26.803
2.5 | 0.313 | 0.0095 | -0.004 | 32.959
3 | 0.375 | 0.00961 | -0.004 | 39.058
3.5 | 0.437 | 0.00946 | -0.005 | 46.226
4 | 0.498 | 0.00967 | -0.006 | 51.496
4.5 | 0.558 | 0.01317 | -0.007 | 42.329
5 | 0.616 | 0.01364 | -0.007 | 45.135
5.5 | 0.672 | 0.01419 | -0.008 | 47.366
6 | 0.717 | 0.01494 | -0.009 | 47.975
6.5 | 0.762 | 0.01597 | -0.009 | 47.684
7 | 0.805 | 0.01699 | -0.01 | 47.385
7.5 | 0.844 | 0.01796 | -0.011 | 46.982
8 | 0.736 | 0.05107 | -0.006 | 14.416
8.5 | 0.756 | 0.05665 | -0.004 | 13.346
9 | 0.779 | 0.06113 | -0.005 | 12.741
9.5 | 0.796 | 0.06589 | -0.005 | 12.084
10 | 0.808 | 0.07132 | -0.005 | 11.331
10.5 | 0.814 | 0.07735 | -0.005 | 10.523
11 | 0.814 | 0.08157 | -0.006 | 9.974
11.5 | 0.807 | 0.09244 | -0.006 | 8.725
12 | 0.793 | 0.09726 | -0.006 | 8.155
12.5 | 0.773 | 0.10482 | -0.006 | 7.377

## 22. Re 250k Mach 0.25 (2)
BIGFOIL.COM POLAR EXPORT
GA 35-013
GA 35-013 |  |  |  | Cl Max: | 0.9412 | at alpha= | 10 | deg
XFOIL ncrit=9 |  |  |  | L/D Max: | 50.7346 | at alpha= | 5 | deg
Re: | 250000 |  |  | Cd Min: | 0.17521 | at alpha= | 15 | deg
Mach: | 0.25 |  |  | Cl=0 at alpha= | 0 | deg
|  |  |  | @ Cl=0.1, Cd= | 0.010792
|  |  |  | @ Cl=0.4, Cd= | 0.010815
|  |  |  | @ Cl=0.6, Cd= | 0.013463
alpha (deg) | Cl | Cd | Cm | Cl/Cd
-15 | -0.6895 | 0.17505 | 0.0376 | -3.9389
-14.5 | -0.6799 | 0.16651 | 0.0325 | -4.0832
-14 | -0.6958 | 0.15193 | 0.0208 | -4.5797
-13.5 | -0.6707 | 0.14633 | 0.0217 | -4.5835
-12.5 | -0.7538 | 0.09571 | -0.0061 | -7.8759
-12 | -0.8036 | 0.07794 | -0.0184 | -10.3105
-11.5 | -0.8542 | 0.06396 | -0.0265 | -13.3552
-11 | -0.8911 | 0.05457 | -0.0296 | -16.3295
-10.5 | -0.9232 | 0.04677 | -0.0288 | -19.7391
-10 | -0.9402 | 0.04116 | -0.0247 | -22.8426
-9.5 | -0.9353 | 0.0355 | -0.0208 | -26.3465
-9 | -0.9093 | 0.03058 | -0.018 | -29.7351
-8.5 | -0.8693 | 0.02643 | -0.016 | -32.8907
-8 | -0.8251 | 0.02371 | -0.0148 | -34.7997
-7.5 | -0.7816 | 0.02087 | -0.0131 | -37.4509
-7 | -0.7394 | 0.01903 | -0.0114 | -38.8544
-6.5 | -0.6948 | 0.01721 | -0.0109 | -40.3719
-6 | -0.6237 | 0.01505 | -0.0153 | -41.4419
-5.5 | -0.585 | 0.01247 | -0.0137 | -46.9126
-5 | -0.5525 | 0.01089 | -0.0097 | -50.7346
-4.5 | -0.5037 | 0.01071 | -0.0073 | -47.0308
-4 | -0.4513 | 0.01068 | -0.0056 | -42.2566
-3.5 | -0.3982 | 0.01082 | -0.0039 | -36.8022
-3 | -0.3434 | 0.01089 | -0.0026 | -31.5335
-2.5 | -0.2877 | 0.01093 | -0.0016 | -26.322
-2 | -0.2307 | 0.01089 | -0.001 | -21.1846
-1.5 | -0.1734 | 0.01084 | -0.0006 | -15.9963
-1 | -0.1158 | 0.0108 | -0.0004 | -10.7222
-0.5 | -0.058 | 0.01078 | -0.0002 | -5.3803
0 | 0 | 0.01076 | 0 | 0
0.5 | 0.0579 | 0.01077 | 0.0002 | 5.376
1 | 0.1158 | 0.0108 | 0.0004 | 10.7222
1.5 | 0.1734 | 0.01084 | 0.0006 | 15.9963
2 | 0.2308 | 0.01089 | 0.001 | 21.1938
2.5 | 0.2877 | 0.01093 | 0.0016 | 26.322
3 | 0.3434 | 0.01089 | 0.0026 | 31.5335
3.5 | 0.3982 | 0.01082 | 0.0039 | 36.8022
4 | 0.4513 | 0.01068 | 0.0056 | 42.2566
4.5 | 0.5038 | 0.01071 | 0.0073 | 47.0401
5 | 0.5525 | 0.01089 | 0.0097 | 50.7346
5.5 | 0.5851 | 0.01247 | 0.0137 | 46.9206
6 | 0.6238 | 0.01505 | 0.0153 | 41.4485
6.5 | 0.6948 | 0.01723 | 0.0109 | 40.325
7 | 0.7395 | 0.01903 | 0.0114 | 38.8597
7.5 | 0.782 | 0.02088 | 0.013 | 37.4521
8 | 0.8257 | 0.02372 | 0.0147 | 34.8103
8.5 | 0.8701 | 0.02641 | 0.0159 | 32.9459
9 | 0.91 | 0.03061 | 0.0178 | 29.7288
9.5 | 0.9361 | 0.03555 | 0.0206 | 26.3319
10 | 0.9412 | 0.04119 | 0.0245 | 22.8502
10.5 | 0.9221 | 0.04717 | 0.0286 | 19.5484
11 | 0.8961 | 0.05401 | 0.0295 | 16.5914
11.5 | 0.8571 | 0.06374 | 0.0264 | 13.4468
12 | 0.8037 | 0.07815 | 0.0179 | 10.2841
12.5 | 0.7571 | 0.09532 | 0.0062 | 7.9427
13 | 0.7346 | 0.11024 | -0.0018 | 6.6636
13.5 | 0.6723 | 0.14633 | -0.0218 | 4.5944
14 | 0.6961 | 0.15289 | -0.0206 | 4.5529
14.5 | 0.6804 | 0.16681 | -0.033 | 4.0789
15 | 0.6909 | 0.17521 | -0.0378 | 3.9433

## 23. Re 250k Mach 0.50 (1)
BIGFOIL.COM POLAR EXPORT
GA 35-013
GA 35-013 |  |  |  | Cl Max: | 1.101 | at alpha= | 20 | deg
JavaFoil+Calcfoil stall+Eppler ext transition |  |  |  | L/D Max: | 46.063 | at alpha= | 3.5 | deg
Re: | 250000 |  |  | Cd Min: | 0.00952 | at alpha= | 1.5 | deg
Mach: | 0.5 |  |  | Cl=0 at alpha= | 0 | deg
|  |  |  | @ Cl=0.1, Cd= | 0.0096971
|  |  |  | @ Cl=0.4, Cd= | 0.010256
|  |  |  | @ Cl=0.6, Cd= | 0.015312
alpha (deg) | Cl | Cd | Cm | Cl/Cd
-20 | -1.101 | 0.27098 | 0.018 | -4.063
-19.5 | -1.074 | 0.26805 | 0.017 | -4.008
-19 | -1.048 | 0.25915 | 0.017 | -4.043
-18.5 | -1.022 | 0.25677 | 0.016 | -3.978
-18 | -0.995 | 0.24631 | 0.016 | -4.039
-17.5 | -0.968 | 0.25173 | 0.015 | -3.846
-17 | -0.942 | 0.23832 | 0.015 | -3.953
-16.5 | -0.911 | 0.21813 | 0.014 | -4.178
-16 | -0.884 | 0.21458 | 0.013 | -4.118
-15.5 | -0.857 | 0.20929 | 0.012 | -4.093
-15 | -0.83 | 0.20158 | 0.012 | -4.116
-14.5 | -0.803 | 0.19982 | 0.012 | -4.017
-14 | -0.776 | 0.19892 | 0.011 | -3.899
-13.5 | -0.749 | 0.18696 | 0.011 | -4.004
-13 | -0.721 | 0.17736 | 0.01 | -4.068
-12.5 | -0.692 | 0.15633 | 0.009 | -4.429
-12 | -0.665 | 0.23574 | 0.009 | -2.82
-11.5 | -0.638 | 0.15176 | 0.008 | -4.201
-11 | -0.61 | 0.14217 | 0.008 | -4.293
-10.5 | -0.583 | 0.13884 | 0.007 | -4.2
-10 | -0.555 | 0.13292 | 0.007 | -4.176
-9.5 | -0.528 | 0.12121 | 0.006 | -4.353
-9 | -0.5 | 0.09059 | 0.006 | -5.518
-8.5 | -0.472 | 0.0957 | 0.005 | -4.933
-8 | -0.445 | 0.06478 | 0.005 | -6.863
-7.5 | -0.561 | 0.06942 | 0.004 | -8.082
-7 | -0.65 | 0.0529 | 0.004 | -12.287
-6.5 | -0.65 | 0.04652 | 0.004 | -13.974
-6 | -0.754 | 0.01829 | 0.01 | -41.22
-5.5 | -0.713 | 0.01695 | 0.009 | -42.073
-5 | -0.663 | 0.01572 | 0.008 | -42.153
-4.5 | -0.606 | 0.01542 | 0.007 | -39.316
-4 | -0.547 | 0.01465 | 0.007 | -37.356
-3.5 | -0.483 | 0.01025 | 0.006 | -47.133
-3 | -0.415 | 0.01001 | 0.005 | -41.472
-2.5 | -0.347 | 0.0102 | 0.004 | -33.965
-2 | -0.278 | 0.00997 | 0.003 | -27.859
-1.5 | -0.208 | 0.00957 | 0.002 | -21.781
-1 | -0.139 | 0.00981 | 0.002 | -14.17
-0.5 | -0.07 | 0.0097 | 0.001 | -7.177
0 | 0 | 0.00963 | 0 | 0
0.5 | 0.07 | 0.00965 | -0.001 | 7.281
1 | 0.14 | 0.00976 | -0.002 | 14.377
1.5 | 0.21 | 0.00952 | -0.002 | 22.103
2 | 0.28 | 0.00991 | -0.003 | 28.278
2.5 | 0.35 | 0.01014 | -0.004 | 34.487
3 | 0.419 | 0.0103 | -0.005 | 40.681
3.5 | 0.488 | 0.01058 | -0.006 | 46.063
4 | 0.547 | 0.01462 | -0.007 | 37.439
4.5 | 0.606 | 0.01539 | -0.007 | 39.4
5 | 0.663 | 0.01635 | -0.008 | 40.545
5.5 | 0.713 | 0.01753 | -0.009 | 40.662
6 | 0.754 | 0.01883 | -0.01 | 40.042
6.5 | 0.65 | 0.04678 | -0.004 | 13.883
7 | 0.65 | 0.0518 | -0.004 | 12.55
7.5 | 0.561 | 0.05651 | -0.004 | 9.932
8 | 0.445 | 0.06377 | -0.005 | 6.972
8.5 | 0.472 | 0.09168 | -0.005 | 5.15
9 | 0.5 | 0.09059 | -0.006 | 5.518
9.5 | 0.528 | 0.12121 | -0.006 | 4.353
10 | 0.555 | 0.13554 | -0.007 | 4.094
10.5 | 0.583 | 0.1449 | -0.007 | 4.023
11 | 0.61 | 0.1461 | -0.008 | 4.177
11.5 | 0.638 | 0.14928 | -0.008 | 4.271
12 | 0.665 | 0.23574 | -0.008 | 2.82
12.5 | 0.692 | 0.15633 | -0.009 | 4.429
13 | 0.721 | 0.17735 | -0.01 | 4.068
13.5 | 0.748 | 0.19111 | -0.011 | 3.916
14 | 0.776 | 0.19889 | -0.011 | 3.899
14.5 | 0.803 | 0.19852 | -0.011 | 4.044
15 | 0.83 | 0.20023 | -0.012 | 4.144
15.5 | 0.857 | 0.20293 | -0.012 | 4.221
16 | 0.884 | 0.20861 | -0.013 | 4.236
16.5 | 0.911 | 0.21844 | -0.014 | 4.173
17 | 0.942 | 0.2385 | -0.015 | 3.95
17.5 | 0.968 | 0.23909 | -0.015 | 4.05
18 | 0.995 | 0.24778 | -0.016 | 4.015
18.5 | 1.021 | 0.24917 | -0.016 | 4.099
19 | 1.048 | 0.26066 | -0.016 | 4.02
19.5 | 1.074 | 0.26871 | -0.017 | 3.998
20 | 1.101 | 0.27592 | -0.017 | 3.989

## 24. Re 250k Mach 0.50 (2)
BIGFOIL.COM POLAR EXPORT
GA 35-013
GA 35-013 |  |  |  | Cl Max: | 0.9233 | at alpha= | 20 | deg
XFOIL ncrit=9 |  |  |  | L/D Max: | 47.668 | at alpha= | 4.5 | deg
Re: | 250000 |  |  | Cd Min: | 0.27897 | at alpha= | 20 | deg
Mach: | 0.5 |  |  | Cl=0 at alpha= | 0 | deg
|  |  |  | @ Cl=0.1, Cd= | 0.011711
|  |  |  | @ Cl=0.4, Cd= | 0.01183
|  |  |  | @ Cl=0.6, Cd= | 0.015219
alpha (deg) | Cl | Cd | Cm | Cl/Cd
-20 | -0.9219 | 0.27823 | 0.1009 | -3.3134
-19.5 | -0.8986 | 0.27015 | 0.0961 | -3.3263
-19 | -0.877 | 0.2616 | 0.0902 | -3.3524
-18.5 | -0.8667 | 0.25496 | 0.0806 | -3.3994
-18 | -0.8365 | 0.24369 | 0.0783 | -3.4326
-17.5 | -0.8122 | 0.23557 | 0.0743 | -3.4478
-17 | -0.7909 | 0.22711 | 0.0689 | -3.4825
-16.5 | -0.7876 | 0.21978 | 0.0581 | -3.5836
-16 | -0.7517 | 0.20922 | 0.0579 | -3.5929
-15.5 | -0.7297 | 0.20111 | 0.0536 | -3.6284
-15 | -0.7232 | 0.19241 | 0.0446 | -3.7586
-14.5 | -0.7082 | 0.18205 | 0.0388 | -3.8901
-14 | -0.6775 | 0.17408 | 0.0378 | -3.8919
-13.5 | -0.6651 | 0.16535 | 0.0317 | -4.0224
-13 | -0.663 | 0.15399 | 0.0236 | -4.3055
-12.5 | -0.6412 | 0.14553 | 0.0213 | -4.406
-12 | -0.6422 | 0.12943 | 0.0135 | -4.9618
-11.5 | -0.6401 | 0.1182 | 0.0078 | -5.4154
-11 | -0.649 | 0.10481 | 0.0003 | -6.1922
-10.5 | -0.6723 | 0.08814 | -0.01 | -7.6276
-10 | -0.7091 | 0.07167 | -0.0218 | -9.894
-9.5 | -0.7439 | 0.05885 | -0.0306 | -12.6406
-9 | -0.7724 | 0.04891 | -0.0358 | -15.7923
-8.5 | -0.7943 | 0.04087 | -0.0375 | -19.4348
-8 | -0.805 | 0.03431 | -0.0362 | -23.4625
-7.5 | -0.795 | 0.02908 | -0.0328 | -27.3384
-7 | -0.7622 | 0.02479 | -0.0299 | -30.7463
-6.5 | -0.7158 | 0.02154 | -0.028 | -33.2312
-6 | -0.6527 | 0.01862 | -0.0291 | -35.0537
-5.5 | -0.6248 | 0.01684 | -0.0228 | -37.1021
-5 | -0.5953 | 0.01492 | -0.0169 | -39.8995
-4.5 | -0.5743 | 0.01205 | -0.011 | -47.6598
-4 | -0.5193 | 0.01161 | -0.0078 | -44.7287
-3.5 | -0.4573 | 0.01163 | -0.0055 | -39.3207
-3 | -0.3942 | 0.01185 | -0.0034 | -33.2658
-2.5 | -0.3296 | 0.0119 | -0.0021 | -27.6975
-2 | -0.2641 | 0.01187 | -0.0012 | -22.2494
-1.5 | -0.1982 | 0.01179 | -0.0007 | -16.8109
-1 | -0.1322 | 0.01173 | -0.0004 | -11.2702
-0.5 | -0.0661 | 0.01169 | -0.0001 | -5.6544
0 | 0 | 0.01168 | 0 | 0
0.5 | 0.0661 | 0.01169 | 0.0001 | 5.6544
1 | 0.1322 | 0.01173 | 0.0004 | 11.2702
1.5 | 0.1982 | 0.01179 | 0.0007 | 16.8109
2 | 0.2641 | 0.01187 | 0.0012 | 22.2494
2.5 | 0.3296 | 0.0119 | 0.0021 | 27.6975
3 | 0.3942 | 0.01185 | 0.0034 | 33.2658
3.5 | 0.4573 | 0.01163 | 0.0055 | 39.3207
4 | 0.5194 | 0.01161 | 0.0078 | 44.7373
4.5 | 0.5744 | 0.01205 | 0.011 | 47.668
5 | 0.5955 | 0.01493 | 0.0169 | 39.8861
5.5 | 0.6252 | 0.01684 | 0.0227 | 37.1259
6 | 0.6531 | 0.01862 | 0.029 | 35.0752
6.5 | 0.7161 | 0.02155 | 0.028 | 33.2297
7 | 0.7629 | 0.0248 | 0.0298 | 30.7621
7.5 | 0.7959 | 0.0291 | 0.0327 | 27.3505
8 | 0.8058 | 0.03435 | 0.036 | 23.4585
8.5 | 0.7956 | 0.04091 | 0.0374 | 19.4476
9 | 0.7732 | 0.04897 | 0.0356 | 15.7893
9.5 | 0.7439 | 0.05906 | 0.0303 | 12.5957
10 | 0.7094 | 0.07188 | 0.0215 | 9.8692
10.5 | 0.6732 | 0.08829 | 0.0097 | 7.6249
11 | 0.6498 | 0.10498 | -0.0006 | 6.1898
11.5 | 0.6416 | 0.1182 | -0.0079 | 5.4281
12 | 0.6433 | 0.12958 | -0.0137 | 4.9645
12.5 | 0.6418 | 0.14572 | -0.0217 | 4.4043
13 | 0.6662 | 0.15393 | -0.0231 | 4.3279
13.5 | 0.663 | 0.16562 | -0.0329 | 4.0031
14 | 0.6794 | 0.17411 | -0.0379 | 3.9021
14.5 | 0.7102 | 0.18226 | -0.0388 | 3.8966
15 | 0.724 | 0.19262 | -0.0449 | 3.7587
15.5 | 0.7309 | 0.20135 | -0.0539 | 3.63
16 | 0.7531 | 0.2095 | -0.0582 | 3.5947
16.5 | 0.7884 | 0.22005 | -0.0585 | 3.5828
17 | 0.7919 | 0.22752 | -0.0693 | 3.4806
17.5 | 0.8134 | 0.23597 | -0.0745 | 3.447
18 | 0.8378 | 0.24418 | -0.0785 | 3.4311
18.5 | 0.8679 | 0.25549 | -0.0809 | 3.397
19 | 0.8784 | 0.26218 | -0.0905 | 3.3504
19.5 | 0.8999 | 0.27084 | -0.0964 | 3.3226
20 | 0.9233 | 0.27897 | -0.1011 | 3.3097

## 25. Re 500k Mach 0.00 (1)
BIGFOIL.COM POLAR EXPORT
GA 35-013
GA 35-013 |  |  |  | Cl Max: | 0.946 | at alpha= | 9 | deg
JavaFoil+Calcfoil stall+Eppler ext transition |  |  |  | L/D Max: | 63.505 | at alpha= | 4 | deg
Re: | 500000 |  |  | Cd Min: | 0.0072 | at alpha= | 0.5 | deg
Mach: | 0 |  |  | Cl=0 at alpha= | 0 | deg
|  |  |  | @ Cl=0.1, Cd= | 0.0072703
|  |  |  | @ Cl=0.4, Cd= | 0.0075007
|  |  |  | @ Cl=0.6, Cd= | 0.011346
alpha (deg) | Cl | Cd | Cm | Cl/Cd
-14 | -0.889 | 0.10472 | 0.007 | -8.488
-13.5 | -0.893 | 0.09833 | 0.007 | -9.083
-13 | -0.894 | 0.09539 | 0.006 | -9.376
-12.5 | -0.893 | 0.08733 | 0.006 | -10.222
-12 | -0.887 | 0.08284 | 0.006 | -10.713
-11.5 | -0.879 | 0.07792 | 0.006 | -11.279
-11 | -0.868 | 0.07272 | 0.007 | -11.94
-10.5 | -0.851 | 0.0683 | 0.006 | -12.464
-10 | -0.834 | 0.06423 | 0.006 | -12.985
-9.5 | -0.812 | 0.05982 | 0.006 | -13.579
-9 | -0.946 | 0.01715 | 0.012 | -55.122
-8.5 | -0.915 | 0.01618 | 0.012 | -56.563
-8 | -0.88 | 0.01521 | 0.011 | -57.849
-7.5 | -0.842 | 0.01454 | 0.011 | -57.938
-7 | -0.801 | 0.01322 | 0.01 | -60.552
-6.5 | -0.752 | 0.01261 | 0.009 | -59.637
-6 | -0.701 | 0.01191 | 0.009 | -58.814
-5.5 | -0.647 | 0.01185 | 0.008 | -54.626
-5 | -0.592 | 0.0114 | 0.007 | -51.958
-4.5 | -0.536 | 0.01105 | 0.006 | -48.473
-4 | -0.478 | 0.00765 | 0.006 | -62.498
-3.5 | -0.42 | 0.0075 | 0.005 | -55.968
-3 | -0.36 | 0.00763 | 0.004 | -47.242
-2.5 | -0.301 | 0.00748 | 0.004 | -40.198
-2 | -0.241 | 0.00741 | 0.003 | -32.488
-1.5 | -0.181 | 0.00732 | 0.002 | -24.674
-1 | -0.12 | 0.00735 | 0.001 | -16.392
-0.5 | -0.06 | 0.00725 | 0.001 | -8.323
0 | 0 | 0.00727 | 0 | 0
0.5 | 0.061 | 0.0072 | -0.001 | 8.445
1 | 0.122 | 0.00731 | -0.001 | 16.634
1.5 | 0.182 | 0.00728 | -0.002 | 25.043
2 | 0.243 | 0.00736 | -0.003 | 32.978
2.5 | 0.303 | 0.00743 | -0.004 | 40.816
3 | 0.364 | 0.00758 | -0.004 | 47.98
3.5 | 0.423 | 0.00745 | -0.005 | 56.853
4 | 0.482 | 0.0076 | -0.006 | 63.505
4.5 | 0.541 | 0.01099 | -0.006 | 49.214
5 | 0.598 | 0.01133 | -0.007 | 52.766
5.5 | 0.653 | 0.01177 | -0.008 | 55.496
6 | 0.707 | 0.01183 | -0.009 | 59.787
6.5 | 0.759 | 0.01252 | -0.009 | 60.641
7 | 0.809 | 0.01313 | -0.01 | 61.594
7.5 | 0.842 | 0.01454 | -0.011 | 57.938
8 | 0.88 | 0.01521 | -0.011 | 57.849
8.5 | 0.915 | 0.01618 | -0.012 | 56.563
9 | 0.946 | 0.01715 | -0.012 | 55.122
9.5 | 0.812 | 0.05982 | -0.006 | 13.579
10 | 0.834 | 0.06423 | -0.006 | 12.985
10.5 | 0.851 | 0.0683 | -0.006 | 12.464
11 | 0.868 | 0.07272 | -0.007 | 11.94
11.5 | 0.879 | 0.07792 | -0.006 | 11.279
12 | 0.887 | 0.08284 | -0.006 | 10.713
12.5 | 0.893 | 0.08733 | -0.006 | 10.222
13 | 0.894 | 0.09539 | -0.006 | 9.376
13.5 | 0.893 | 0.09833 | -0.007 | 9.083
14 | 0.889 | 0.10472 | -0.007 | 8.488

## 26. Re 500k Mach 0.00 (2)
BIGFOIL.COM POLAR EXPORT
GA 35-013
GA 35-013 |  |  |  | Cl Max: | 1.0925 | at alpha= | 12.5 | deg
XFOIL ncrit=9 |  |  |  | L/D Max: | 61.8392 | at alpha= | 4.5 | deg
Re: | 500000 |  |  | Cd Min: | 0.20758 | at alpha= | 17.5 | deg
Mach: | 0 |  |  | Cl=0 at alpha= | 0 | deg
|  |  |  | @ Cl=0.1, Cd= | 0.0074722
|  |  |  | @ Cl=0.4, Cd= | 0.0077557
|  |  |  | @ Cl=0.6, Cd= | 0.010996
alpha (deg) | Cl | Cd | Cm | Cl/Cd
-16.5 | -0.7388 | 0.18638 | 0.0447 | -3.9639
-16 | -0.7211 | 0.18058 | 0.0419 | -3.9932
-15.5 | -0.7084 | 0.17306 | 0.0379 | -4.0934
-15 | -0.8849 | 0.10308 | 0.0026 | -8.5846
-14.5 | -1.0186 | 0.06918 | -0.019 | -14.7239
-14 | -1.0496 | 0.05872 | -0.0237 | -17.8747
-13.5 | -1.069 | 0.05092 | -0.0258 | -20.9937
-13 | -1.0837 | 0.04428 | -0.026 | -24.4738
-12.5 | -1.0914 | 0.03851 | -0.0246 | -28.3407
-12 | -1.0864 | 0.0343 | -0.0223 | -31.6735
-11.5 | -1.0725 | 0.03068 | -0.0195 | -34.9576
-11 | -1.0521 | 0.02795 | -0.0165 | -37.6422
-10.5 | -1.0265 | 0.02494 | -0.0136 | -41.1588
-10 | -0.9962 | 0.02273 | -0.0112 | -43.8275
-9.5 | -0.9589 | 0.02122 | -0.0095 | -45.1885
-9 | -0.9192 | 0.01963 | -0.0079 | -46.8263
-8.5 | -0.8823 | 0.01765 | -0.0062 | -49.9887
-8 | -0.8372 | 0.0164 | -0.0054 | -51.0488
-7.5 | -0.7812 | 0.015 | -0.0071 | -52.08
-7 | -0.7316 | 0.01389 | -0.0068 | -52.671
-6.5 | -0.6901 | 0.01302 | -0.0044 | -53.0031
-6 | -0.6437 | 0.01224 | -0.0029 | -52.5899
-5.5 | -0.599 | 0.01097 | -0.0015 | -54.6035
-5 | -0.5568 | 0.00914 | -0.0003 | -60.919
-4.5 | -0.5077 | 0.00821 | 0.0004 | -61.8392
-4 | -0.4535 | 0.0079 | 0.0007 | -57.4051
-3.5 | -0.3979 | 0.00775 | 0.0008 | -51.3419
-3 | -0.3422 | 0.00765 | 0.0009 | -44.732
-2.5 | -0.2858 | 0.00761 | 0.0009 | -37.5558
-2 | -0.2293 | 0.00756 | 0.0009 | -30.3307
-1.5 | -0.1722 | 0.00751 | 0.0007 | -22.9294
-1 | -0.1148 | 0.00747 | 0.0005 | -15.3681
-0.5 | -0.0575 | 0.00745 | 0.0003 | -7.7181
0 | 0 | 0.00744 | 0 | 0
0.5 | 0.0575 | 0.00745 | -0.0003 | 7.7181
1 | 0.1148 | 0.00748 | -0.0005 | 15.3476
1.5 | 0.1721 | 0.00751 | -0.0007 | 22.9161
2 | 0.2293 | 0.00756 | -0.0009 | 30.3307
2.5 | 0.2858 | 0.00761 | -0.0009 | 37.5558
3 | 0.3422 | 0.00765 | -0.0009 | 44.732
3.5 | 0.3979 | 0.00775 | -0.0008 | 51.3419
4 | 0.4535 | 0.0079 | -0.0007 | 57.4051
4.5 | 0.5077 | 0.00821 | -0.0004 | 61.8392
5 | 0.5569 | 0.00914 | 0.0002 | 60.93
5.5 | 0.5991 | 0.01097 | 0.0015 | 54.6126
6 | 0.6439 | 0.01224 | 0.0028 | 52.6062
6.5 | 0.6902 | 0.01302 | 0.0043 | 53.0108
7 | 0.7319 | 0.01389 | 0.0067 | 52.6926
8 | 0.8378 | 0.01637 | 0.0053 | 51.179
8.5 | 0.8823 | 0.01768 | 0.0062 | 49.9038
9 | 0.9193 | 0.01963 | 0.0079 | 46.8314
9.5 | 0.9591 | 0.02122 | 0.0095 | 45.1979
10 | 0.9967 | 0.02272 | 0.0112 | 43.8688
10.5 | 1.0272 | 0.02494 | 0.0135 | 41.1868
11 | 1.0526 | 0.02788 | 0.0164 | 37.7547
11.5 | 1.0736 | 0.03067 | 0.0193 | 35.0049
12 | 1.0876 | 0.03423 | 0.0221 | 31.7733
12.5 | 1.0925 | 0.03858 | 0.0244 | 28.3178
13 | 1.0883 | 0.04381 | 0.0258 | 24.8414
13.5 | 1.0768 | 0.05007 | 0.0257 | 21.5059
14 | 1.0663 | 0.05663 | 0.0241 | 18.8292
14.5 | 1.0341 | 0.06706 | 0.0197 | 15.4205
15 | 0.7865 | 0.13241 | -0.0197 | 5.9399
15.5 | 0.7097 | 0.17318 | -0.0381 | 4.098
16 | 0.7222 | 0.18079 | -0.0421 | 3.9947
16.5 | 0.7404 | 0.18639 | -0.0448 | 3.9723
17 | 0.7529 | 0.19463 | -0.0482 | 3.8684
17.5 | 0.7535 | 0.20758 | -0.057 | 3.6299

## 27. Re 500k Mach 0.10 (1)
BIGFOIL.COM POLAR EXPORT
GA 35-013
GA 35-013 |  |  |  | Cl Max: | 0.945 | at alpha= | 9 | deg
JavaFoil+Calcfoil stall+Eppler ext transition |  |  |  | L/D Max: | 63.611 | at alpha= | 4 | deg
Re: | 500000 |  |  | Cd Min: | 0.00725 | at alpha= | 0.5 | deg
Mach: | 0.1 |  |  | Cl=0 at alpha= | 0 | deg
|  |  |  | @ Cl=0.1, Cd= | 0.0073012
|  |  |  | @ Cl=0.4, Cd= | 0.0075139
|  |  |  | @ Cl=0.6, Cd= | 0.01138
alpha (deg) | Cl | Cd | Cm | Cl/Cd
-14 | -0.868 | 0.10619 | 0.007 | -8.171
-13.5 | -0.875 | 0.09924 | 0.007 | -8.819
-13 | -0.88 | 0.09326 | 0.007 | -9.432
-12.5 | -0.881 | 0.08821 | 0.006 | -9.982
-12 | -0.878 | 0.08391 | 0.006 | -10.463
-11.5 | -0.872 | 0.07874 | 0.006 | -11.07
-11 | -0.863 | 0.07339 | 0.006 | -11.752
-10.5 | -0.848 | 0.06878 | 0.005 | -12.323
-10 | -0.831 | 0.06454 | 0.006 | -12.873
-9.5 | -0.811 | 0.06035 | 0.006 | -13.434
-9 | -0.945 | 0.01746 | 0.012 | -54.098
-8.5 | -0.916 | 0.01635 | 0.012 | -56.014
-8 | -0.882 | 0.01524 | 0.011 | -57.868
-7.5 | -0.844 | 0.01468 | 0.011 | -57.488
-7 | -0.804 | 0.01328 | 0.01 | -60.493
-6.5 | -0.755 | 0.01265 | 0.009 | -59.67
-6 | -0.703 | 0.01192 | 0.009 | -59.024
-5.5 | -0.65 | 0.01187 | 0.008 | -54.755
-5 | -0.595 | 0.01146 | 0.007 | -51.93
-4.5 | -0.538 | 0.01108 | 0.006 | -48.582
-4 | -0.481 | 0.00768 | 0.006 | -62.591
-3.5 | -0.422 | 0.0075 | 0.005 | -56.253
-3 | -0.362 | 0.00766 | 0.004 | -47.296
-2.5 | -0.302 | 0.00751 | 0.004 | -40.256
-2 | -0.242 | 0.00744 | 0.003 | -32.515
-1.5 | -0.182 | 0.00735 | 0.002 | -24.714
-1 | -0.121 | 0.00737 | 0.001 | -16.419
-0.5 | -0.061 | 0.00729 | 0.001 | -8.312
0 | 0 | 0.0073 | 0 | 0
0.5 | 0.061 | 0.00725 | -0.001 | 8.435
1 | 0.122 | 0.00733 | -0.001 | 16.664
1.5 | 0.183 | 0.0073 | -0.002 | 25.087
2 | 0.244 | 0.00739 | -0.003 | 33.01
2.5 | 0.305 | 0.00746 | -0.004 | 40.881
3 | 0.365 | 0.0076 | -0.004 | 48.042
3.5 | 0.426 | 0.00745 | -0.005 | 57.152
4 | 0.485 | 0.00762 | -0.006 | 63.611
4.5 | 0.543 | 0.01101 | -0.006 | 49.325
5 | 0.6 | 0.01138 | -0.007 | 52.744
5.5 | 0.656 | 0.0118 | -0.008 | 55.626
6 | 0.71 | 0.01184 | -0.009 | 60
6.5 | 0.762 | 0.01256 | -0.009 | 60.674
7 | 0.812 | 0.01319 | -0.01 | 61.532
7.5 | 0.844 | 0.01468 | -0.011 | 57.488
8 | 0.882 | 0.01524 | -0.011 | 57.868
8.5 | 0.916 | 0.01635 | -0.012 | 56.014
9 | 0.945 | 0.01746 | -0.012 | 54.098
9.5 | 0.811 | 0.06035 | -0.006 | 13.434
10 | 0.831 | 0.06454 | -0.006 | 12.873
10.5 | 0.848 | 0.06878 | -0.005 | 12.323
11 | 0.863 | 0.07339 | -0.006 | 11.752
11.5 | 0.872 | 0.07874 | -0.006 | 11.07
12 | 0.878 | 0.08391 | -0.006 | 10.463
12.5 | 0.881 | 0.08821 | -0.006 | 9.982
13 | 0.88 | 0.09326 | -0.006 | 9.432
13.5 | 0.875 | 0.09924 | -0.007 | 8.819
14 | 0.868 | 0.10619 | -0.007 | 8.171

## 28. Re 500k Mach 0.10 (2)
BIGFOIL.COM POLAR EXPORT
GA 35-013
GA 35-013 |  |  |  | Cl Max: | 1.0753 | at alpha= | 12 | deg
XFOIL ncrit=9 |  |  |  | L/D Max: | 61.903 | at alpha= | 4.5 | deg
Re: | 500000 |  |  | Cd Min: | 0.19574 | at alpha= | 17 | deg
Mach: | 0.1 |  |  | Cl=0 at alpha= | 0 | deg
|  |  |  | @ Cl=0.1, Cd= | 0.0075019
|  |  |  | @ Cl=0.4, Cd= | 0.0077695
|  |  |  | @ Cl=0.6, Cd= | 0.011077
alpha (deg) | Cl | Cd | Cm | Cl/Cd
-17 | -0.753 | 0.19529 | 0.0485 | -3.8558
-16.5 | -0.739 | 0.18756 | 0.0454 | -3.9401
-16 | -0.7209 | 0.18172 | 0.0426 | -3.9671
-15.5 | -0.7079 | 0.17417 | 0.0386 | -4.0644
-15 | -0.8112 | 0.12431 | 0.0158 | -6.5256
-14.5 | -0.9156 | 0.08841 | -0.0074 | -10.3563
-14 | -0.9826 | 0.06922 | -0.0193 | -14.1953
-13.5 | -1.0244 | 0.05722 | -0.0248 | -17.9028
-13 | -1.0533 | 0.04831 | -0.0267 | -21.8029
-12.5 | -1.0713 | 0.04125 | -0.0261 | -25.9709
-12 | -1.074 | 0.03621 | -0.0242 | -29.6603
-11.5 | -1.0659 | 0.03203 | -0.0214 | -33.2782
-11 | -1.0487 | 0.02889 | -0.0184 | -36.2998
-10.5 | -1.025 | 0.02602 | -0.0153 | -39.3928
-10 | -0.997 | 0.02328 | -0.0126 | -42.8265
-9.5 | -0.9606 | 0.02167 | -0.0107 | -44.3286
-9 | -0.9205 | 0.02013 | -0.009 | -45.7278
-8.5 | -0.8851 | 0.01794 | -0.0071 | -49.3367
-8 | -0.8395 | 0.01672 | -0.0062 | -50.2093
-7 | -0.7356 | 0.01402 | -0.0071 | -52.4679
-6.5 | -0.694 | 0.01313 | -0.0046 | -52.8561
-6 | -0.6474 | 0.01232 | -0.0031 | -52.5487
-5.5 | -0.6018 | 0.01116 | -0.0017 | -53.9247
-5 | -0.5595 | 0.00931 | -0.0004 | -60.0967
-4.5 | -0.5107 | 0.00825 | 0.0003 | -61.903
-4 | -0.4563 | 0.00793 | 0.0006 | -57.541
-3.5 | -0.4003 | 0.00777 | 0.0007 | -51.5187
-3 | -0.3442 | 0.00768 | 0.0009 | -44.8177
-2.5 | -0.2875 | 0.00762 | 0.0009 | -37.7297
-2 | -0.2306 | 0.00758 | 0.0009 | -30.4222
-1.5 | -0.1732 | 0.00754 | 0.0007 | -22.9708
-1 | -0.1156 | 0.00751 | 0.0005 | -15.3928
-0.5 | -0.0578 | 0.00748 | 0.0003 | -7.7273
0 | 0 | 0.00747 | 0 | 0
0.5 | 0.0578 | 0.00748 | -0.0003 | 7.7273
1 | 0.1156 | 0.00751 | -0.0005 | 15.3928
1.5 | 0.1732 | 0.00754 | -0.0007 | 22.9708
2 | 0.2306 | 0.00758 | -0.0009 | 30.4222
2.5 | 0.2875 | 0.00762 | -0.0009 | 37.7297
3 | 0.3442 | 0.00768 | -0.0009 | 44.8177
3.5 | 0.4003 | 0.00777 | -0.0007 | 51.5187
4 | 0.4563 | 0.00793 | -0.0006 | 57.541
4.5 | 0.5107 | 0.00825 | -0.0003 | 61.903
5 | 0.5596 | 0.00931 | 0.0004 | 60.1074
5.5 | 0.6019 | 0.01116 | 0.0016 | 53.9337
6 | 0.6476 | 0.01232 | 0.003 | 52.5649
6.5 | 0.6942 | 0.01314 | 0.0045 | 52.8311
7.5 | 0.7846 | 0.01516 | 0.0077 | 51.7546
8 | 0.8395 | 0.01675 | 0.0062 | 50.1194
8.5 | 0.8851 | 0.01796 | 0.007 | 49.2817
9 | 0.9206 | 0.02014 | 0.009 | 45.71
9.5 | 0.9609 | 0.02168 | 0.0106 | 44.322
10 | 0.9975 | 0.02327 | 0.0125 | 42.8664
10.5 | 1.0257 | 0.02597 | 0.0151 | 39.4956
11 | 1.0493 | 0.02883 | 0.0183 | 36.3961
11.5 | 1.067 | 0.03201 | 0.0212 | 33.3333
12 | 1.0753 | 0.03614 | 0.024 | 29.7537
12.5 | 1.0723 | 0.04132 | 0.026 | 25.9511
13 | 1.0579 | 0.04785 | 0.0265 | 22.1087
13.5 | 1.0316 | 0.0564 | 0.0248 | 18.2908
14 | 0.9953 | 0.06746 | 0.0199 | 14.7539
14.5 | 0.9165 | 0.08857 | 0.007 | 10.3477
15 | 0.81 | 0.12511 | -0.0165 | 6.4743
15.5 | 0.7092 | 0.1743 | -0.0388 | 4.0688
16 | 0.722 | 0.18194 | -0.0428 | 3.9683
16.5 | 0.7406 | 0.18758 | -0.0455 | 3.9482
17 | 0.7537 | 0.19574 | -0.0489 | 3.8505

## 29. Re 500k Mach 0.25 (1)
BIGFOIL.COM POLAR EXPORT
GA 35-013
GA 35-013 |  |  |  | Cl Max: | 0.912 | at alpha= | 8.5 | deg
JavaFoil+Calcfoil stall+Eppler ext transition |  |  |  | L/D Max: | 64.675 | at alpha= | 4 | deg
Re: | 500000 |  |  | Cd Min: | 0.00732 | at alpha= | 0.5 | deg
Mach: | 0.25 |  |  | Cl=0 at alpha= | 0 | deg
|  |  |  | @ Cl=0.1, Cd= | 0.0073319
|  |  |  | @ Cl=0.4, Cd= | 0.0076234
|  |  |  | @ Cl=0.6, Cd= | 0.011566
alpha (deg) | Cl | Cd | Cm | Cl/Cd
-13.5 | -0.715 | 0.10562 | 0.007 | -6.774
-13 | -0.747 | 0.10106 | 0.007 | -7.395
-12.5 | -0.774 | 0.09273 | 0.007 | -8.343
-12 | -0.793 | 0.08658 | 0.006 | -9.164
-11.5 | -0.807 | 0.08386 | 0.006 | -9.618
-11 | -0.814 | 0.07543 | 0.006 | -10.791
-10.5 | -0.814 | 0.0717 | 0.005 | -11.353
-10 | -0.808 | 0.06688 | 0.005 | -12.085
-9.5 | -0.796 | 0.06208 | 0.005 | -12.827
-9 | -0.781 | 0.05826 | 0.006 | -13.397
-8.5 | -0.912 | 0.01743 | 0.012 | -52.348
-8 | -0.885 | 0.01619 | 0.012 | -54.671
-7.5 | -0.85 | 0.01551 | 0.011 | -54.809
-7 | -0.812 | 0.01459 | 0.01 | -55.612
-6.5 | -0.77 | 0.01366 | 0.01 | -56.401
-6 | -0.719 | 0.01231 | 0.009 | -58.452
-5.5 | -0.666 | 0.01219 | 0.008 | -54.601
-5 | -0.61 | 0.01176 | 0.007 | -51.849
-4.5 | -0.552 | 0.01132 | 0.007 | -48.791
-4 | -0.493 | 0.00776 | 0.006 | -63.631
-3.5 | -0.433 | 0.00756 | 0.005 | -57.312
-3 | -0.372 | 0.00775 | 0.004 | -47.978
-2.5 | -0.31 | 0.00761 | 0.004 | -40.792
-2 | -0.249 | 0.0075 | 0.003 | -33.138
-1.5 | -0.187 | 0.00749 | 0.002 | -24.909
-1 | -0.124 | 0.00739 | 0.001 | -16.834
-0.5 | -0.062 | 0.00736 | 0.001 | -8.458
0 | 0 | 0.00736 | 0 | 0
0.5 | 0.063 | 0.00732 | -0.001 | 8.584
1 | 0.125 | 0.00734 | -0.001 | 17.087
1.5 | 0.188 | 0.00744 | -0.002 | 25.288
2 | 0.251 | 0.00745 | -0.003 | 33.649
2.5 | 0.313 | 0.00756 | -0.004 | 41.432
3 | 0.375 | 0.0077 | -0.004 | 48.739
3.5 | 0.437 | 0.00751 | -0.005 | 58.235
4 | 0.498 | 0.0077 | -0.006 | 64.675
4.5 | 0.558 | 0.01124 | -0.007 | 49.58
5 | 0.616 | 0.01169 | -0.007 | 52.67
5.5 | 0.672 | 0.01212 | -0.008 | 55.478
6 | 0.726 | 0.01222 | -0.009 | 59.426
6.5 | 0.778 | 0.01356 | -0.01 | 57.348
7 | 0.812 | 0.01459 | -0.01 | 55.612
7.5 | 0.85 | 0.01551 | -0.011 | 54.809
8 | 0.885 | 0.01619 | -0.011 | 54.671
8.5 | 0.912 | 0.01743 | -0.012 | 52.348
9 | 0.781 | 0.05826 | -0.006 | 13.397
9.5 | 0.796 | 0.06208 | -0.005 | 12.827
10 | 0.808 | 0.06688 | -0.005 | 12.085
10.5 | 0.814 | 0.0717 | -0.005 | 11.353
11 | 0.814 | 0.07543 | -0.006 | 10.791
11.5 | 0.807 | 0.08386 | -0.006 | 9.618
12 | 0.793 | 0.08658 | -0.006 | 9.164
12.5 | 0.774 | 0.09273 | -0.007 | 8.343
13 | 0.747 | 0.10106 | -0.007 | 7.395
13.5 | 0.715 | 0.10562 | -0.007 | 6.774

## 30. Re 500k Mach 0.25 (2)
BIGFOIL.COM POLAR EXPORT
GA 35-013
GA 35-013 |  |  |  | Cl Max: | 1.006 | at alpha= | 11 | deg
XFOIL ncrit=9 |  |  |  | L/D Max: | 61.5771 | at alpha= | 4.5 | deg
Re: | 500000 |  |  | Cd Min: | 0.18768 | at alpha= | 16 | deg
Mach: | 0.25 |  |  | Cl=0 at alpha= | 0 | deg
|  |  |  | @ Cl=0.1, Cd= | 0.0076136
|  |  |  | @ Cl=0.4, Cd= | 0.007908
|  |  |  | @ Cl=0.6, Cd= | 0.01127
alpha (deg) | Cl | Cd | Cm | Cl/Cd
-16 | -0.7221 | 0.18743 | 0.0462 | -3.8526
-15.5 | -0.7079 | 0.17965 | 0.0419 | -3.9404
-15 | -0.7096 | 0.16551 | 0.0327 | -4.2874
-14.5 | -0.7045 | 0.15522 | 0.0281 | -4.5387
-14 | -0.8049 | 0.11051 | 0.0074 | -7.2835
-13.5 | -0.8526 | 0.08956 | -0.0064 | -9.5199
-13 | -0.8986 | 0.07277 | -0.0177 | -12.3485
-12.5 | -0.9358 | 0.06034 | -0.0247 | -15.5088
-12 | -0.9704 | 0.05002 | -0.0286 | -19.4002
-11.5 | -0.9939 | 0.04206 | -0.0292 | -23.6305
-11 | -1.0054 | 0.03595 | -0.0275 | -27.9666
-10.5 | -1.0026 | 0.03128 | -0.0244 | -32.0524
-10 | -0.9875 | 0.027 | -0.0212 | -36.5741
-9.5 | -0.9632 | 0.02456 | -0.0177 | -39.2182
-9 | -0.9298 | 0.02236 | -0.0149 | -41.5832
-8.5 | -0.8946 | 0.01985 | -0.0122 | -45.068
-8 | -0.8545 | 0.01801 | -0.0103 | -47.4459
-7.5 | -0.8008 | 0.01607 | -0.0111 | -49.832
-7 | -0.7544 | 0.01487 | -0.0094 | -50.733
-6.5 | -0.7112 | 0.01402 | -0.0067 | -50.7275
-6 | -0.666 | 0.01301 | -0.0044 | -51.1914
-5.5 | -0.6175 | 0.01197 | -0.0029 | -51.5873
-5 | -0.5731 | 0.01021 | -0.0014 | -56.1312
-4.5 | -0.5271 | 0.00856 | -0.0002 | -61.5771
-4 | -0.4718 | 0.00809 | 0.0003 | -58.3189
-3.5 | -0.4138 | 0.00792 | 0.0005 | -52.2475
-3 | -0.3558 | 0.00779 | 0.0007 | -45.6739
-2.5 | -0.2972 | 0.00773 | 0.0008 | -38.4476
-2 | -0.2381 | 0.0077 | 0.0008 | -30.9221
-1.5 | -0.1787 | 0.00766 | 0.0006 | -23.329
-1 | -0.1191 | 0.00762 | 0.0004 | -15.6299
-0.5 | -0.0596 | 0.0076 | 0.0002 | -7.8421
0 | 0 | 0.00759 | 0 | 0
0.5 | 0.0596 | 0.0076 | -0.0002 | 7.8421
1 | 0.1191 | 0.00762 | -0.0004 | 15.6299
1.5 | 0.1787 | 0.00766 | -0.0006 | 23.329
2 | 0.2381 | 0.0077 | -0.0008 | 30.9221
2.5 | 0.2972 | 0.00773 | -0.0008 | 38.4476
3 | 0.3559 | 0.00779 | -0.0007 | 45.6868
4 | 0.4718 | 0.0081 | -0.0003 | 58.2469
4.5 | 0.5271 | 0.00856 | 0.0002 | 61.5771
5 | 0.5732 | 0.01021 | 0.0014 | 56.141
5.5 | 0.6177 | 0.01197 | 0.0029 | 51.604
6 | 0.6661 | 0.01302 | 0.0044 | 51.1598
6.5 | 0.7115 | 0.01402 | 0.0066 | 50.7489
7 | 0.7548 | 0.01488 | 0.0094 | 50.7258
7.5 | 0.8008 | 0.0161 | 0.0111 | 49.7391
8 | 0.8547 | 0.01803 | 0.0103 | 47.4043
8.5 | 0.8949 | 0.01985 | 0.0122 | 45.0831
9 | 0.9301 | 0.02236 | 0.0148 | 41.5966
9.5 | 0.9638 | 0.02456 | 0.0176 | 39.2427
10 | 0.9882 | 0.02698 | 0.021 | 36.6271
10.5 | 1.0035 | 0.0314 | 0.0243 | 31.9586
11 | 1.006 | 0.03593 | 0.0274 | 27.9989
11.5 | 0.9952 | 0.04204 | 0.029 | 23.6727
12 | 0.9707 | 0.05013 | 0.0283 | 19.3637
12.5 | 0.9381 | 0.06022 | 0.0246 | 15.5779
13 | 0.8983 | 0.07306 | 0.0173 | 12.2954
13.5 | 0.8535 | 0.08969 | 0.0061 | 9.5161
14 | 0.801 | 0.11216 | -0.0087 | 7.1416
14.5 | 0.7067 | 0.15492 | -0.0281 | 4.5617
15 | 0.711 | 0.16563 | -0.0328 | 4.2927
15.5 | 0.709 | 0.17982 | -0.0422 | 3.9428
16 | 0.7232 | 0.18768 | -0.0465 | 3.8534

## 31. Re 500k Mach 0.50 (1)
BIGFOIL.COM POLAR EXPORT
GA 35-013
GA 35-013 |  |  |  | Cl Max: | 1.101 | at alpha= | 20 | deg
JavaFoil+Calcfoil stall+Eppler ext transition |  |  |  | L/D Max: | 58.187 | at alpha= | 3.5 | deg
Re: | 500000 |  |  | Cd Min: | 0.00761 | at alpha= | 1.5 | deg
Mach: | 0.5 |  |  | Cl=0 at alpha= | 0 | deg
|  |  |  | @ Cl=0.1, Cd= | 0.0077529
|  |  |  | @ Cl=0.4, Cd= | 0.0081959
|  |  |  | @ Cl=0.6, Cd= | 0.012547
alpha (deg) | Cl | Cd | Cm | Cl/Cd
-20 | -1.102 | 0.23023 | 0.018 | -4.787
-19.5 | -1.075 | 0.22478 | 0.017 | -4.782
-19 | -1.048 | 0.21479 | 0.017 | -4.879
-18.5 | -1.022 | 0.21252 | 0.016 | -4.808
-18 | -0.995 | 0.20455 | 0.016 | -4.864
-17.5 | -0.968 | 0.2035 | 0.015 | -4.758
-17 | -0.944 | 0.19576 | 0.015 | -4.82
-16.5 | -0.913 | 0.1914 | 0.014 | -4.772
-16 | -0.884 | 0.17984 | 0.013 | -4.918
-15.5 | -0.857 | 0.17609 | 0.013 | -4.867
-15 | -0.83 | 0.17232 | 0.012 | -4.817
-14.5 | -0.803 | 0.16516 | 0.012 | -4.861
-14 | -0.776 | 0.16435 | 0.011 | -4.72
-13.5 | -0.749 | 0.15501 | 0.011 | -4.83
-13 | -0.722 | 0.1503 | 0.01 | -4.802
-12.5 | -0.693 | 0.13356 | 0.009 | -5.187
-12 | -0.665 | 0.18729 | 0.009 | -3.55
-11.5 | -0.638 | 0.12574 | 0.008 | -5.071
-11 | -0.61 | 0.11922 | 0.008 | -5.121
-10.5 | -0.583 | 0.11602 | 0.008 | -5.026
-10 | -0.555 | 0.10977 | 0.007 | -5.057
-9.5 | -0.528 | 0.10135 | 0.006 | -5.206
-9 | -0.5 | 0.07865 | 0.006 | -6.358
-8.5 | -0.472 | 0.08232 | 0.005 | -5.737
-8 | -0.445 | 0.05963 | 0.005 | -7.457
-7.5 | -0.561 | 0.05242 | 0.005 | -10.709
-7 | -0.65 | 0.04903 | 0.004 | -13.258
-6.5 | -0.785 | 0.01713 | 0.01 | -45.815
-6 | -0.759 | 0.01573 | 0.01 | -48.254
-5.5 | -0.718 | 0.01458 | 0.009 | -49.219
-5 | -0.668 | 0.01343 | 0.008 | -49.78
-4.5 | -0.612 | 0.01266 | 0.007 | -48.375
-4 | -0.549 | 0.01207 | 0.007 | -45.471
-3.5 | -0.483 | 0.00812 | 0.006 | -59.509
-3 | -0.415 | 0.00801 | 0.005 | -51.831
-2.5 | -0.347 | 0.00813 | 0.004 | -42.63
-2 | -0.278 | 0.00804 | 0.003 | -34.55
-1.5 | -0.208 | 0.00766 | 0.002 | -27.225
-1 | -0.139 | 0.00785 | 0.002 | -17.7
-0.5 | -0.07 | 0.00775 | 0.001 | -8.979
0 | 0 | 0.00771 | 0 | 0
0.5 | 0.07 | 0.00771 | -0.001 | 9.114
1 | 0.14 | 0.00781 | -0.002 | 17.968
1.5 | 0.21 | 0.00761 | -0.002 | 27.64
2 | 0.28 | 0.00799 | -0.003 | 35.089
2.5 | 0.35 | 0.00808 | -0.004 | 43.306
3 | 0.419 | 0.00824 | -0.005 | 50.826
3.5 | 0.488 | 0.00838 | -0.006 | 58.187
4 | 0.554 | 0.01249 | -0.007 | 44.382
4.5 | 0.618 | 0.01257 | -0.007 | 49.197
5 | 0.668 | 0.01388 | -0.008 | 48.173
5.5 | 0.718 | 0.01507 | -0.009 | 47.626
6 | 0.759 | 0.01616 | -0.01 | 46.978
6.5 | 0.785 | 0.01753 | -0.01 | 44.771
7 | 0.652 | 0.04844 | -0.005 | 13.454
7.5 | 0.563 | 0.05307 | -0.005 | 10.602
8 | 0.445 | 0.05799 | -0.005 | 7.669
8.5 | 0.472 | 0.06633 | -0.005 | 7.121
9 | 0.5 | 0.07865 | -0.006 | 6.358
9.5 | 0.528 | 0.10135 | -0.006 | 5.206
10 | 0.555 | 0.1125 | -0.007 | 4.934
10.5 | 0.583 | 0.11902 | -0.007 | 4.899
11 | 0.61 | 0.1236 | -0.008 | 4.938
11.5 | 0.638 | 0.12678 | -0.008 | 5.03
12 | 0.665 | 0.18729 | -0.008 | 3.55
12.5 | 0.693 | 0.13351 | -0.009 | 5.188
13 | 0.722 | 0.1503 | -0.01 | 4.802
13.5 | 0.749 | 0.15937 | -0.011 | 4.698
14 | 0.776 | 0.16432 | -0.011 | 4.721
14.5 | 0.803 | 0.16482 | -0.012 | 4.872
15 | 0.83 | 0.16746 | -0.012 | 4.957
15.5 | 0.857 | 0.17266 | -0.012 | 4.964
16 | 0.885 | 0.18026 | -0.013 | 4.907
16.5 | 0.913 | 0.19146 | -0.014 | 4.77
17 | 0.944 | 0.19589 | -0.015 | 4.817
17.5 | 0.968 | 0.20239 | -0.015 | 4.785
18 | 0.995 | 0.20574 | -0.016 | 4.836
18.5 | 1.022 | 0.21389 | -0.016 | 4.777
19 | 1.048 | 0.21604 | -0.017 | 4.851
19.5 | 1.075 | 0.22904 | -0.017 | 4.693
20 | 1.101 | 0.23582 | -0.018 | 4.671

## 32. Re 500k Mach 0.50 (2)
BIGFOIL.COM POLAR EXPORT
GA 35-013
GA 35-013 |  |  |  | Cl Max: | 0.9244 | at alpha= | 20 | deg
XFOIL ncrit=9 |  |  |  | L/D Max: | 58.8525 | at alpha= | 4 | deg
Re: | 500000 |  |  | Cd Min: | 0.27841 | at alpha= | 20 | deg
Mach: | 0.5 |  |  | Cl=0 at alpha= | 0 | deg
|  |  |  | @ Cl=0.1, Cd= | 0.0081493
|  |  |  | @ Cl=0.4, Cd= | 0.0083815
|  |  |  | @ Cl=0.6, Cd= | 0.011996
alpha (deg) | Cl | Cd | Cm | Cl/Cd
-20 | -0.9237 | 0.27756 | 0.1018 | -3.3279
-19.5 | -0.9075 | 0.26829 | 0.0938 | -3.3825
-19 | -0.8807 | 0.25975 | 0.0909 | -3.3906
-18.5 | -0.8581 | 0.25199 | 0.0862 | -3.4053
-18 | -0.837 | 0.24294 | 0.0802 | -3.4453
-17.5 | -0.824 | 0.23292 | 0.0716 | -3.5377
-17 | -0.7974 | 0.22417 | 0.0688 | -3.5571
-16.5 | -0.7745 | 0.21638 | 0.0646 | -3.5794
-16 | -0.7537 | 0.20782 | 0.0595 | -3.6267
-15.5 | -0.7433 | 0.19676 | 0.0508 | -3.7777
-15 | -0.7233 | 0.18752 | 0.0468 | -3.8572
-14.5 | -0.7001 | 0.18007 | 0.0434 | -3.8879
-14 | -0.683 | 0.17107 | 0.0384 | -3.9925
-13.5 | -0.6699 | 0.16105 | 0.0327 | -4.1596
-13 | -0.6733 | 0.14453 | 0.0244 | -4.6585
-12.5 | -0.667 | 0.13388 | 0.0188 | -4.9821
-12 | -0.6756 | 0.1192 | 0.0107 | -5.6678
-11.5 | -0.6915 | 0.10419 | 0.0024 | -6.6369
-11 | -0.7188 | 0.08766 | -0.0078 | -8.1999
-10.5 | -0.7489 | 0.07246 | -0.0185 | -10.3354
-10 | -0.7788 | 0.05969 | -0.0273 | -13.0474
-9.5 | -0.8059 | 0.04913 | -0.0332 | -16.4034
-9 | -0.8273 | 0.04049 | -0.0362 | -20.4322
-8.5 | -0.8399 | 0.03341 | -0.0362 | -25.1392
-8 | -0.8378 | 0.02774 | -0.0338 | -30.2019
-7.5 | -0.8158 | 0.02326 | -0.0305 | -35.0731
-7 | -0.7777 | 0.02001 | -0.0278 | -38.8656
-6.5 | -0.7578 | 0.01803 | -0.0202 | -42.03
-6 | -0.727 | 0.01605 | -0.0145 | -45.296
-5.5 | -0.6844 | 0.01446 | -0.0102 | -47.3306
-5 | -0.6339 | 0.0131 | -0.007 | -48.3893
-4.5 | -0.5835 | 0.01146 | -0.0044 | -50.9162
-4 | -0.5384 | 0.00915 | -0.002 | -58.8415
-3.5 | -0.4752 | 0.00858 | -0.0008 | -55.3846
-3 | -0.4081 | 0.00839 | -0.0001 | -48.6412
-2.5 | -0.3409 | 0.00832 | 0.0004 | -40.9736
-2 | -0.2728 | 0.00828 | 0.0006 | -32.9469
-1.5 | -0.2047 | 0.00821 | 0.0006 | -24.933
-1 | -0.1365 | 0.00816 | 0.0005 | -16.7279
-0.5 | -0.0683 | 0.00814 | 0.0003 | -8.3907
0 | 0 | 0.00813 | 0 | 0
0.5 | 0.0683 | 0.00814 | -0.0003 | 8.3907
1 | 0.1365 | 0.00816 | -0.0005 | 16.7279
1.5 | 0.2047 | 0.00821 | -0.0006 | 24.933
2 | 0.2728 | 0.00828 | -0.0006 | 32.9469
2.5 | 0.341 | 0.00832 | -0.0004 | 40.9856
3 | 0.4081 | 0.00839 | 0.0001 | 48.6412
3.5 | 0.4752 | 0.00858 | 0.0008 | 55.3846
4 | 0.5385 | 0.00915 | 0.002 | 58.8525
4.5 | 0.5836 | 0.01146 | 0.0044 | 50.925
5 | 0.6341 | 0.01311 | 0.007 | 48.3677
5.5 | 0.6846 | 0.01446 | 0.0102 | 47.3444
6 | 0.7277 | 0.01603 | 0.0144 | 45.3961
6.5 | 0.7585 | 0.01804 | 0.0201 | 42.0455
7 | 0.7783 | 0.02004 | 0.0277 | 38.8373
8 | 0.8384 | 0.02776 | 0.0337 | 30.2017
8.5 | 0.8405 | 0.03348 | 0.0361 | 25.1045
9 | 0.828 | 0.04053 | 0.036 | 20.4293
9.5 | 0.8061 | 0.04926 | 0.033 | 16.3642
10 | 0.7788 | 0.05987 | 0.027 | 13.0082
10.5 | 0.7496 | 0.07256 | 0.0183 | 10.3308
11 | 0.7193 | 0.08776 | 0.0076 | 8.1962
11.5 | 0.6933 | 0.10402 | -0.0025 | 6.6651
12 | 0.6747 | 0.11996 | -0.0113 | 5.6244
12.5 | 0.669 | 0.13362 | -0.0188 | 5.0067
13 | 0.6734 | 0.14498 | -0.0249 | 4.6448
13.5 | 0.6707 | 0.16126 | -0.0331 | 4.1591
14 | 0.6843 | 0.1712 | -0.0387 | 3.9971
14.5 | 0.7015 | 0.18016 | -0.0436 | 3.8938
15 | 0.7239 | 0.18785 | -0.0472 | 3.8536
15.5 | 0.7443 | 0.19701 | -0.0512 | 3.778
16 | 0.7549 | 0.20808 | -0.0598 | 3.6279
16.5 | 0.7756 | 0.21664 | -0.0648 | 3.5801
17 | 0.7988 | 0.22441 | -0.0689 | 3.5596
17.5 | 0.8249 | 0.23326 | -0.0719 | 3.5364
18 | 0.8372 | 0.24374 | -0.0809 | 3.4348
18.5 | 0.8591 | 0.25239 | -0.0864 | 3.4039
19 | 0.8817 | 0.26035 | -0.0912 | 3.3866
19.5 | 0.9081 | 0.26895 | -0.0942 | 3.3765
20 | 0.9244 | 0.27841 | -0.1023 | 3.3203

## 33. Re 750k Mach 0.00 (1)
BIGFOIL.COM POLAR EXPORT
GA 35-013
GA 35-013 |  |  |  | Cl Max: | 1.001 | at alpha= | 10.5 | deg
JavaFoil+Calcfoil stall+Eppler ext transition |  |  |  | L/D Max: | 71.948 | at alpha= | 4 | deg
Re: | 750000 |  |  | Cd Min: | 0.00639 | at alpha= | 0 | deg
Mach: | 0 |  |  | Cl=0 at alpha= | 0 | deg
|  |  |  | @ Cl=0.1, Cd= | 0.0064308
|  |  |  | @ Cl=0.4, Cd= | 0.0066629
|  |  |  | @ Cl=0.6, Cd= | 0.010425
alpha (deg) | Cl | Cd | Cm | Cl/Cd
-15.5 | -0.861 | 0.12001 | 0.009 | -7.173
-15 | -0.872 | 0.1144 | 0.008 | -7.625
-14.5 | -0.882 | 0.10738 | 0.008 | -8.213
-14 | -0.89 | 0.10126 | 0.008 | -8.788
-13.5 | -0.894 | 0.09553 | 0.008 | -9.36
-13 | -0.895 | 0.09088 | 0.006 | -9.844
-12.5 | -0.893 | 0.08465 | 0.006 | -10.548
-12 | -0.888 | 0.08093 | 0.006 | -10.974
-11.5 | -0.881 | 0.07609 | 0.007 | -11.581
-11 | -0.998 | 0.02771 | 0.014 | -35.998
-10.5 | -1.001 | 0.02193 | 0.014 | -45.65
-10 | -0.999 | 0.01836 | 0.014 | -54.411
-9.5 | -0.978 | 0.01692 | 0.013 | -57.81
-9 | -0.951 | 0.01578 | 0.013 | -60.268
-8.5 | -0.92 | 0.0148 | 0.012 | -62.148
-8 | -0.886 | 0.0139 | 0.011 | -63.714
-7.5 | -0.847 | 0.01279 | 0.011 | -66.245
-7 | -0.801 | 0.01221 | 0.01 | -65.604
-6.5 | -0.752 | 0.01164 | 0.009 | -64.588
-6 | -0.701 | 0.01096 | 0.009 | -63.903
-5.5 | -0.647 | 0.0109 | 0.008 | -59.356
-5 | -0.592 | 0.01048 | 0.007 | -56.517
-4.5 | -0.536 | 0.01015 | 0.006 | -52.78
-4 | -0.478 | 0.00676 | 0.006 | -70.779
-3.5 | -0.42 | 0.00667 | 0.005 | -62.926
-3 | -0.36 | 0.00678 | 0.004 | -53.197
-2.5 | -0.301 | 0.00665 | 0.004 | -45.219
-2 | -0.241 | 0.00665 | 0.003 | -36.241
-1.5 | -0.181 | 0.00655 | 0.002 | -27.585
-1 | -0.121 | 0.00646 | 0.001 | -18.651
-0.5 | -0.06 | 0.00649 | 0.001 | -9.293
0 | 0 | 0.00639 | 0 | 0
0.5 | 0.061 | 0.00645 | -0.001 | 9.432
1 | 0.122 | 0.00642 | -0.001 | 18.934
1.5 | 0.182 | 0.00651 | -0.002 | 28.006
2 | 0.243 | 0.0066 | -0.003 | 36.802
2.5 | 0.303 | 0.0066 | -0.004 | 45.931
3 | 0.364 | 0.00673 | -0.004 | 54.045
3.5 | 0.423 | 0.00662 | -0.005 | 63.946
4 | 0.482 | 0.00671 | -0.006 | 71.948
4.5 | 0.541 | 0.01009 | -0.006 | 53.598
5 | 0.598 | 0.01041 | -0.007 | 57.408
5.5 | 0.653 | 0.01083 | -0.008 | 60.314
6 | 0.707 | 0.01088 | -0.009 | 64.976
6.5 | 0.759 | 0.01156 | -0.009 | 65.691
7 | 0.809 | 0.01212 | -0.01 | 66.75
7.5 | 0.856 | 0.01269 | -0.011 | 67.43
8 | 0.886 | 0.0139 | -0.011 | 63.714
8.5 | 0.92 | 0.0148 | -0.012 | 62.148
9 | 0.951 | 0.01578 | -0.012 | 60.268
9.5 | 0.978 | 0.01692 | -0.013 | 57.81
10 | 0.999 | 0.01836 | -0.014 | 54.411
10.5 | 1.001 | 0.02193 | -0.014 | 45.65
11 | 0.998 | 0.02771 | -0.014 | 35.998
11.5 | 0.881 | 0.07609 | -0.007 | 11.581
12 | 0.888 | 0.08093 | -0.006 | 10.974
12.5 | 0.893 | 0.08465 | -0.006 | 10.548
13 | 0.895 | 0.09088 | -0.006 | 9.844
13.5 | 0.894 | 0.09553 | -0.007 | 9.36
14 | 0.89 | 0.10126 | -0.008 | 8.788
14.5 | 0.882 | 0.10738 | -0.008 | 8.213
15 | 0.872 | 0.1144 | -0.008 | 7.625
15.5 | 0.861 | 0.12001 | -0.009 | 7.173

## 34. Re 750k Mach 0.00 (2)
BIGFOIL.COM POLAR EXPORT
GA 35-013
GA 35-013 |  |  |  | Cl Max: | 1.1713 | at alpha= | 14 | deg
XFOIL ncrit=9 |  |  |  | L/D Max: | 66.4629 | at alpha= | 4.5 | deg
Re: | 750000 |  |  | Cd Min: | 0.22592 | at alpha= | 19 | deg
Mach: | 0 |  |  | Cl=0 at alpha= | 0 | deg
|  |  |  | @ Cl=0.1, Cd= | 0.0063846
|  |  |  | @ Cl=0.4, Cd= | 0.0068161
|  |  |  | @ Cl=0.6, Cd= | 0.010255
alpha (deg) | Cl | Cd | Cm | Cl/Cd
-19 | -0.8026 | 0.22568 | 0.0681 | -3.5564
-18.5 | -0.7923 | 0.21597 | 0.0629 | -3.6686
-18 | -0.7727 | 0.21113 | 0.0601 | -3.6598
-17 | -1.0111 | 0.11062 | 0.0087 | -9.1403
-15.5 | -1.1124 | 0.06646 | -0.0177 | -16.7379
-15 | -1.1471 | 0.05515 | -0.0221 | -20.7996
-14.5 | -1.1653 | 0.047 | -0.0239 | -24.7936
-14 | -1.168 | 0.04133 | -0.0244 | -28.2603
-13.5 | -1.1604 | 0.03717 | -0.0242 | -31.2187
-13 | -1.1497 | 0.03356 | -0.0233 | -34.258
-12.5 | -1.1374 | 0.03012 | -0.0216 | -37.7623
-12 | -1.1207 | 0.02731 | -0.0194 | -41.0363
-11.5 | -1.102 | 0.0248 | -0.0168 | -44.4355
-11 | -1.08 | 0.02287 | -0.0137 | -47.2234
-10.5 | -1.0639 | 0.02042 | -0.0092 | -52.1009
-10 | -1.0307 | 0.01881 | -0.007 | -54.7953
-9.5 | -0.9906 | 0.01754 | -0.0055 | -56.4766
-9 | -0.948 | 0.0163 | -0.0042 | -58.1595
-8.5 | -0.9037 | 0.01504 | -0.0033 | -60.0864
-8 | -0.8459 | 0.0139 | -0.0049 | -60.8561
-7.5 | -0.8017 | 0.01337 | -0.0029 | -59.9626
-7 | -0.7567 | 0.01254 | -0.0013 | -60.3429
-6.5 | -0.708 | 0.01182 | -0.0003 | -59.8985
-6 | -0.6577 | 0.01117 | 0.0004 | -58.8809
-5.5 | -0.6068 | 0.01044 | 0.0009 | -58.1226
-5 | -0.5589 | 0.00915 | 0.0015 | -61.082
-4.5 | -0.5111 | 0.00769 | 0.002 | -66.4629
-4 | -0.4576 | 0.00708 | 0.002 | -64.6328
-3.5 | -0.4017 | 0.00682 | 0.0019 | -58.9003
-2.5 | -0.2882 | 0.00656 | 0.0016 | -43.9329
-2 | -0.2309 | 0.00648 | 0.0013 | -35.6327
-1.5 | -0.1734 | 0.00643 | 0.001 | -26.9673
-1 | -0.1156 | 0.00639 | 0.0007 | -18.0908
-0.5 | -0.0578 | 0.00637 | 0.0004 | -9.0738
0 | 0 | 0.00636 | 0 | 0
0.5 | 0.0578 | 0.00637 | -0.0004 | 9.0738
1 | 0.1156 | 0.00639 | -0.0007 | 18.0908
1.5 | 0.1734 | 0.00643 | -0.001 | 26.9673
2 | 0.2308 | 0.00648 | -0.0013 | 35.6173
2.5 | 0.2882 | 0.00656 | -0.0016 | 43.9329
3.5 | 0.4017 | 0.00682 | -0.0019 | 58.9003
4 | 0.4576 | 0.00708 | -0.002 | 64.6328
4.5 | 0.5111 | 0.00769 | -0.002 | 66.4629
5 | 0.5589 | 0.00915 | -0.0015 | 61.082
5.5 | 0.6069 | 0.01044 | -0.0009 | 58.1322
6 | 0.6577 | 0.01118 | -0.0004 | 58.8283
6.5 | 0.7082 | 0.01182 | 0.0003 | 59.9154
7 | 0.7568 | 0.01255 | 0.0013 | 60.3028
7.5 | 0.8018 | 0.01339 | 0.0029 | 59.8805
8 | 0.846 | 0.01391 | 0.0049 | 60.8196
8.5 | 0.9037 | 0.01505 | 0.0033 | 60.0465
9 | 0.9483 | 0.0163 | 0.0042 | 58.1779
9.5 | 0.9911 | 0.01755 | 0.0054 | 56.4729
10 | 1.0316 | 0.01881 | 0.0068 | 54.8432
10.5 | 1.065 | 0.02045 | 0.009 | 52.0782
11 | 1.0825 | 0.02282 | 0.0132 | 47.4365
11.5 | 1.1039 | 0.02478 | 0.0165 | 44.548
12 | 1.1229 | 0.02724 | 0.0191 | 41.2225
12.5 | 1.1391 | 0.03014 | 0.0213 | 37.7936
13 | 1.1526 | 0.03337 | 0.0229 | 34.54
13.5 | 1.1636 | 0.03696 | 0.0238 | 31.4827
14 | 1.1713 | 0.04109 | 0.0241 | 28.5057
14.5 | 1.1627 | 0.04754 | 0.0237 | 24.4573
15 | 1.1488 | 0.05515 | 0.0219 | 20.8305
15.5 | 1.1162 | 0.06614 | 0.0175 | 16.8763
16 | 1.0842 | 0.07867 | 0.0109 | 13.7816
16.5 | 1.0436 | 0.0946 | 0.0013 | 11.0317
17 | 1.0061 | 0.11217 | -0.01 | 8.9694
17.5 | 0.7574 | 0.2053 | -0.0565 | 3.6892
18 | 0.775 | 0.21092 | -0.06 | 3.6744
18.5 | 0.7935 | 0.21632 | -0.0631 | 3.6682
19 | 0.8043 | 0.22592 | -0.0682 | 3.5601

## 35. Re 750k Mach 0.10 (1)
BIGFOIL.COM POLAR EXPORT
GA 35-013
GA 35-013 |  |  |  | Cl Max: | 0.994 | at alpha= | 10 | deg
JavaFoil+Calcfoil stall+Eppler ext transition |  |  |  | L/D Max: | 71.472 | at alpha= | 4 | deg
Re: | 750000 |  |  | Cd Min: | 0.0064 | at alpha= | 0 | deg
Mach: | 0.1 |  |  | Cl=0 at alpha= | 0 | deg
|  |  |  | @ Cl=0.1, Cd= | 0.0064575
|  |  |  | @ Cl=0.4, Cd= | 0.0066739
|  |  |  | @ Cl=0.6, Cd= | 0.01046
alpha (deg) | Cl | Cd | Cm | Cl/Cd
-15 | -0.844 | 0.11676 | 0.008 | -7.231
-14.5 | -0.858 | 0.11013 | 0.008 | -7.787
-14 | -0.869 | 0.1023 | 0.008 | -8.492
-13.5 | -0.876 | 0.09622 | 0.008 | -9.108
-13 | -0.881 | 0.09063 | 0.007 | -9.719
-12.5 | -0.881 | 0.08591 | 0.007 | -10.256
-12 | -0.878 | 0.0809 | 0.006 | -10.852
-11.5 | -0.873 | 0.07655 | 0.006 | -11.4
-11 | -0.87 | 0.06936 | 0.008 | -12.543
-10.5 | -0.854 | 0.06578 | 0.008 | -12.979
-10 | -0.994 | 0.01877 | 0.014 | -52.959
-9.5 | -0.976 | 0.01714 | 0.013 | -56.93
-9 | -0.95 | 0.01602 | 0.013 | -59.343
-8.5 | -0.92 | 0.01497 | 0.012 | -61.458
-8 | -0.887 | 0.01391 | 0.011 | -63.756
-7.5 | -0.85 | 0.01284 | 0.011 | -66.174
-7 | -0.804 | 0.01225 | 0.01 | -65.608
-6.5 | -0.755 | 0.01167 | 0.009 | -64.701
-6 | -0.704 | 0.01096 | 0.009 | -64.213
-5.5 | -0.65 | 0.01096 | 0.008 | -59.303
-5 | -0.595 | 0.01053 | 0.007 | -56.492
-4.5 | -0.538 | 0.01019 | 0.006 | -52.802
-4 | -0.481 | 0.00684 | 0.006 | -70.297
-3.5 | -0.422 | 0.00666 | 0.005 | -63.33
-3 | -0.362 | 0.00681 | 0.004 | -53.202
-2.5 | -0.302 | 0.00666 | 0.004 | -45.352
-2 | -0.242 | 0.00664 | 0.003 | -36.467
-1.5 | -0.182 | 0.00657 | 0.002 | -27.622
-1 | -0.121 | 0.00653 | 0.001 | -18.534
-0.5 | -0.061 | 0.00645 | 0.001 | -9.403
0 | 0 | 0.0064 | 0 | 0
0.5 | 0.061 | 0.0064 | -0.001 | 9.546
1 | 0.122 | 0.00649 | -0.001 | 18.817
1.5 | 0.183 | 0.00653 | -0.002 | 28.05
2 | 0.244 | 0.00659 | -0.003 | 37.038
2.5 | 0.305 | 0.00662 | -0.004 | 46.074
3 | 0.365 | 0.00676 | -0.004 | 54.062
3.5 | 0.426 | 0.00661 | -0.005 | 64.37
4 | 0.485 | 0.00678 | -0.006 | 71.472
4.5 | 0.543 | 0.01013 | -0.006 | 53.628
5 | 0.6 | 0.01046 | -0.007 | 57.39
5.5 | 0.656 | 0.01089 | -0.008 | 60.268
6 | 0.71 | 0.01088 | -0.009 | 65.292
6.5 | 0.762 | 0.01158 | -0.009 | 65.805
7 | 0.812 | 0.01216 | -0.01 | 66.753
7.5 | 0.858 | 0.01274 | -0.011 | 67.355
8 | 0.887 | 0.01391 | -0.011 | 63.756
8.5 | 0.92 | 0.01497 | -0.012 | 61.458
9 | 0.95 | 0.01602 | -0.012 | 59.343
9.5 | 0.976 | 0.01714 | -0.013 | 56.93
10 | 0.994 | 0.01877 | -0.014 | 52.959
10.5 | 0.854 | 0.06578 | -0.008 | 12.979
11 | 0.87 | 0.06936 | -0.008 | 12.543
11.5 | 0.873 | 0.07655 | -0.006 | 11.4
12 | 0.878 | 0.0809 | -0.006 | 10.852
12.5 | 0.881 | 0.08591 | -0.007 | 10.256
13 | 0.881 | 0.09063 | -0.007 | 9.719
13.5 | 0.876 | 0.09622 | -0.008 | 9.108
14 | 0.869 | 0.1023 | -0.008 | 8.492
14.5 | 0.858 | 0.11013 | -0.008 | 7.787
15 | 0.844 | 0.11676 | -0.008 | 7.231

## 36. Re 750k Mach 0.10 (2)
BIGFOIL.COM POLAR EXPORT
GA 35-013
GA 35-013 |  |  |  | Cl Max: | 1.1519 | at alpha= | 14 | deg
XFOIL ncrit=9 |  |  |  | L/D Max: | 66.2242 | at alpha= | 4.5 | deg
Re: | 750000 |  |  | Cd Min: | 0.22706 | at alpha= | 19 | deg
Mach: | 0.1 |  |  | Cl=0 at alpha= | 0 | deg
|  |  |  | @ Cl=0.1, Cd= | 0.0064044
|  |  |  | @ Cl=0.4, Cd= | 0.0068385
|  |  |  | @ Cl=0.6, Cd= | 0.010234
alpha (deg) | Cl | Cd | Cm | Cl/Cd
-19 | -0.8044 | 0.22681 | 0.0688 | -3.5466
-18.5 | -0.7939 | 0.21707 | 0.0635 | -3.6573
-18 | -0.7741 | 0.21217 | 0.0608 | -3.6485
-17.5 | -0.7572 | 0.20608 | 0.057 | -3.6743
-17 | -0.7443 | 0.19788 | 0.0523 | -3.7614
-16.5 | -1.011 | 0.1033 | 0.004 | -9.787
-16 | -1.0562 | 0.08523 | -0.0075 | -12.3924
-15.5 | -1.0824 | 0.07271 | -0.0148 | -14.8865
-15 | -1.1169 | 0.06051 | -0.0207 | -18.4581
-14.5 | -1.1395 | 0.05133 | -0.0238 | -22.1995
-14 | -1.1483 | 0.04463 | -0.0251 | -25.7293
-13.5 | -1.1451 | 0.03977 | -0.0254 | -28.7931
-13 | -1.1379 | 0.03564 | -0.0248 | -31.9276
-12.5 | -1.1289 | 0.03174 | -0.0233 | -35.5671
-12 | -1.1144 | 0.02858 | -0.0213 | -38.9923
-11.5 | -1.0973 | 0.02576 | -0.0187 | -42.597
-11 | -1.0761 | 0.02358 | -0.0157 | -45.6361
-10.5 | -1.0607 | 0.02115 | -0.0112 | -50.1513
-10 | -1.0321 | 0.01925 | -0.0083 | -53.6156
-9.5 | -0.9933 | 0.01789 | -0.0066 | -55.5226
-9 | -0.949 | 0.01682 | -0.0054 | -56.4209
-8.5 | -0.9077 | 0.01525 | -0.004 | -59.5213
-8 | -0.8495 | 0.01414 | -0.0055 | -60.0778
-7.5 | -0.8066 | 0.01346 | -0.0033 | -59.9257
-7 | -0.761 | 0.01263 | -0.0016 | -60.2534
-6.5 | -0.7122 | 0.01191 | -0.0006 | -59.7985
-6 | -0.6615 | 0.01126 | 0.0002 | -58.7478
-5.5 | -0.6102 | 0.01053 | 0.0008 | -57.9487
-4.5 | -0.5139 | 0.00776 | 0.0019 | -66.2242
-4 | -0.4603 | 0.00712 | 0.002 | -64.6489
-3.5 | -0.4041 | 0.00685 | 0.0019 | -58.9927
-3 | -0.3472 | 0.00669 | 0.0017 | -51.8984
-2.5 | -0.2901 | 0.00658 | 0.0016 | -44.0881
-2 | -0.2323 | 0.00651 | 0.0013 | -35.6836
-1.5 | -0.1745 | 0.00645 | 0.0011 | -27.0543
-1 | -0.1163 | 0.00641 | 0.0007 | -18.1435
-0.5 | -0.0582 | 0.00639 | 0.0004 | -9.108
0 | 0 | 0.00638 | 0 | 0
0.5 | 0.0582 | 0.00639 | -0.0004 | 9.108
1 | 0.1163 | 0.00641 | -0.0007 | 18.1435
1.5 | 0.1745 | 0.00645 | -0.0011 | 27.0543
2 | 0.2323 | 0.00651 | -0.0013 | 35.6836
2.5 | 0.2901 | 0.00658 | -0.0016 | 44.0881
3 | 0.3472 | 0.00669 | -0.0017 | 51.8984
3.5 | 0.4041 | 0.00685 | -0.0019 | 58.9927
4 | 0.4603 | 0.00712 | -0.002 | 64.6489
4.5 | 0.5139 | 0.00776 | -0.0019 | 66.2242
5.5 | 0.6103 | 0.01053 | -0.0008 | 57.9582
6 | 0.6616 | 0.01126 | -0.0002 | 58.7567
6.5 | 0.7124 | 0.01191 | 0.0005 | 59.8153
7 | 0.7612 | 0.01264 | 0.0016 | 60.2215
7.5 | 0.8066 | 0.01347 | 0.0032 | 59.8812
8 | 0.8497 | 0.01413 | 0.0055 | 60.1345
8.5 | 0.9077 | 0.01527 | 0.004 | 59.4434
9 | 0.9493 | 0.01683 | 0.0053 | 56.4052
9.5 | 0.9938 | 0.0179 | 0.0064 | 55.5196
10 | 1.0332 | 0.01925 | 0.0081 | 53.6727
10.5 | 1.0621 | 0.02119 | 0.011 | 50.1227
11 | 1.0785 | 0.02352 | 0.0154 | 45.8546
11.5 | 1.0992 | 0.02574 | 0.0184 | 42.704
12 | 1.1166 | 0.0285 | 0.021 | 39.1789
12.5 | 1.1305 | 0.03175 | 0.023 | 35.6063
13 | 1.141 | 0.03542 | 0.0244 | 32.2134
13.5 | 1.1487 | 0.03951 | 0.025 | 29.0737
14 | 1.1519 | 0.04435 | 0.0248 | 25.9729
14.5 | 1.1363 | 0.05194 | 0.0234 | 21.8772
15 | 1.1186 | 0.06051 | 0.0204 | 18.4862
15.5 | 1.0806 | 0.07326 | 0.0142 | 14.7502
16 | 1.0486 | 0.08694 | 0.0062 | 12.0612
16.5 | 1.0129 | 0.10331 | -0.0043 | 9.8045
17 | 0.7448 | 0.19856 | -0.0527 | 3.751
17.5 | 0.7585 | 0.20631 | -0.0572 | 3.6765
18 | 0.7763 | 0.21198 | -0.0607 | 3.6621
18.5 | 0.7951 | 0.21742 | -0.0637 | 3.657
19 | 0.8061 | 0.22706 | -0.0689 | 3.5502

## 37. Re 750k Mach 0.25 (1)
BIGFOIL.COM POLAR EXPORT
GA 35-013
GA 35-013 |  |  |  | Cl Max: | 0.939 | at alpha= | 9 | deg
JavaFoil+Calcfoil stall+Eppler ext transition |  |  |  | L/D Max: | 72.789 | at alpha= | 4 | deg
Re: | 750000 |  |  | Cd Min: | 0.00654 | at alpha= | 0.5 | deg
Mach: | 0.25 |  |  | Cl=0 at alpha= | 0 | deg
|  |  |  | @ Cl=0.1, Cd= | 0.0065698
|  |  |  | @ Cl=0.4, Cd= | 0.0068018
|  |  |  | @ Cl=0.6, Cd= | 0.010621
alpha (deg) | Cl | Cd | Cm | Cl/Cd
-14 | -0.678 | 0.10917 | 0.008 | -6.214
-13.5 | -0.716 | 0.10191 | 0.008 | -7.029
-13 | -0.748 | 0.09695 | 0.007 | -7.712
-12.5 | -0.774 | 0.08992 | 0.007 | -8.61
-12 | -0.794 | 0.08416 | 0.007 | -9.433
-11.5 | -0.807 | 0.07898 | 0.006 | -10.218
-11 | -0.816 | 0.07365 | 0.007 | -11.072
-10.5 | -0.814 | 0.06903 | 0.005 | -11.794
-10 | -0.81 | 0.06497 | 0.006 | -12.46
-9.5 | -0.8 | 0.06049 | 0.006 | -13.219
-9 | -0.939 | 0.01736 | 0.013 | -54.111
-8.5 | -0.918 | 0.01604 | 0.012 | -57.216
-8 | -0.889 | 0.01482 | 0.012 | -60.013
-7.5 | -0.855 | 0.01422 | 0.011 | -60.115
-7 | -0.817 | 0.01333 | 0.01 | -61.325
-6.5 | -0.77 | 0.01208 | 0.01 | -63.771
-6 | -0.72 | 0.01131 | 0.009 | -63.595
-5.5 | -0.666 | 0.01121 | 0.008 | -59.424
-5 | -0.61 | 0.01081 | 0.007 | -56.455
-4.5 | -0.552 | 0.01039 | 0.007 | -53.167
-4 | -0.494 | 0.00689 | 0.006 | -71.583
-3.5 | -0.433 | 0.00681 | 0.005 | -63.644
-3 | -0.372 | 0.00688 | 0.004 | -54.083
-2.5 | -0.31 | 0.00681 | 0.004 | -45.626
-2 | -0.249 | 0.00667 | 0.003 | -37.303
-1.5 | -0.187 | 0.00663 | 0.002 | -28.125
-1 | -0.124 | 0.00663 | 0.001 | -18.755
-0.5 | -0.062 | 0.00658 | 0.001 | -9.464
0 | 0 | 0.00657 | 0 | 0
0.5 | 0.063 | 0.00654 | -0.001 | 9.609
1 | 0.125 | 0.00659 | -0.001 | 19.044
1.5 | 0.188 | 0.00659 | -0.002 | 28.564
2 | 0.251 | 0.00662 | -0.003 | 37.893
2.5 | 0.313 | 0.00676 | -0.004 | 46.358
3 | 0.375 | 0.00683 | -0.004 | 54.964
3.5 | 0.437 | 0.00676 | -0.005 | 64.697
4 | 0.498 | 0.00684 | -0.006 | 72.789
4.5 | 0.558 | 0.01031 | -0.007 | 54.075
5 | 0.616 | 0.01074 | -0.007 | 57.361
5.5 | 0.672 | 0.01113 | -0.008 | 60.392
6 | 0.726 | 0.01123 | -0.009 | 64.671
6.5 | 0.778 | 0.01199 | -0.01 | 64.865
7 | 0.817 | 0.01333 | -0.01 | 61.325
7.5 | 0.855 | 0.01422 | -0.011 | 60.115
8 | 0.889 | 0.01482 | -0.011 | 60.013
8.5 | 0.918 | 0.01604 | -0.012 | 57.216
9 | 0.939 | 0.01736 | -0.013 | 54.111
9.5 | 0.8 | 0.06049 | -0.006 | 13.219
10 | 0.81 | 0.06497 | -0.006 | 12.46
10.5 | 0.814 | 0.06903 | -0.005 | 11.794
11 | 0.816 | 0.07365 | -0.007 | 11.072
11.5 | 0.807 | 0.07898 | -0.006 | 10.218
12 | 0.794 | 0.08416 | -0.007 | 9.433
12.5 | 0.774 | 0.08992 | -0.007 | 8.61
13 | 0.748 | 0.09695 | -0.007 | 7.712
13.5 | 0.716 | 0.10191 | -0.008 | 7.029
14 | 0.678 | 0.10917 | -0.008 | 6.214

## 38. Re 750k Mach 0.25 (2)
BIGFOIL.COM POLAR EXPORT
GA 35-013
GA 35-013 |  |  |  | Cl Max: | 1.0574 | at alpha= | 11.5 | deg
XFOIL ncrit=9 |  |  |  | L/D Max: | 65.1781 | at alpha= | 4 | deg
Re: | 750000 |  |  | Cd Min: | 0.19045 | at alpha= | 16.5 | deg
Mach: | 0.25 |  |  | Cl=0 at alpha= | 0 | deg
|  |  |  | @ Cl=0.1, Cd= | 0.0065267
|  |  |  | @ Cl=0.4, Cd= | 0.0069115
|  |  |  | @ Cl=0.6, Cd= | 0.010383
alpha (deg) | Cl | Cd | Cm | Cl/Cd
-16.5 | -0.7458 | 0.19009 | 0.0479 | -3.9234
-16 | -0.7333 | 0.18203 | 0.0441 | -4.0285
-15.5 | -0.7178 | 0.17508 | 0.0403 | -4.0998
-15 | -0.7435 | 0.15125 | 0.0299 | -4.9157
-14.5 | -0.8702 | 0.1059 | 0.0057 | -8.2172
-14 | -0.9337 | 0.08244 | -0.0098 | -11.3258
-13.5 | -0.9736 | 0.06744 | -0.0193 | -14.4365
-13 | -1.0076 | 0.05567 | -0.0253 | -18.0995
-12.5 | -1.0353 | 0.04614 | -0.0284 | -22.4382
-12 | -1.0504 | 0.03895 | -0.0289 | -26.9679
-11.5 | -1.0555 | 0.03322 | -0.0276 | -31.773
-11 | -1.0482 | 0.02897 | -0.0252 | -36.1823
-10.5 | -1.0329 | 0.0256 | -0.0222 | -40.3477
-10 | -1.021 | 0.02228 | -0.018 | -45.8259
-9.5 | -0.9987 | 0.02027 | -0.0137 | -49.2699
-9 | -0.9629 | 0.01854 | -0.011 | -51.9364
-8.5 | -0.924 | 0.01679 | -0.0087 | -55.0328
-8 | -0.8685 | 0.01536 | -0.0092 | -56.543
-7 | -0.7832 | 0.01333 | -0.0037 | -58.7547
-6.5 | -0.7329 | 0.0126 | -0.0023 | -58.1667
-6 | -0.6813 | 0.01179 | -0.0012 | -57.7863
-5.5 | -0.6286 | 0.011 | -0.0003 | -57.1455
-5 | -0.5774 | 0.0099 | 0.0005 | -58.3232
-4.5 | -0.5288 | 0.00832 | 0.0013 | -63.5577
-4 | -0.4758 | 0.0073 | 0.0017 | -65.1781
-3.5 | -0.4179 | 0.00696 | 0.0017 | -60.0431
-3 | -0.3588 | 0.0068 | 0.0016 | -52.7647
-2.5 | -0.2997 | 0.00667 | 0.0015 | -44.9325
-2 | -0.24 | 0.0066 | 0.0013 | -36.3636
-1.5 | -0.18 | 0.00656 | 0.001 | -27.439
-1 | -0.12 | 0.00653 | 0.0007 | -18.3767
0 | 0 | 0.00651 | 0 | 0
1 | 0.12 | 0.00653 | -0.0007 | 18.3767
1.5 | 0.18 | 0.00657 | -0.001 | 27.3973
2 | 0.24 | 0.0066 | -0.0013 | 36.3636
2.5 | 0.2997 | 0.00667 | -0.0015 | 44.9325
3 | 0.3588 | 0.0068 | -0.0016 | 52.7647
3.5 | 0.4179 | 0.00696 | -0.0017 | 60.0431
4 | 0.4758 | 0.0073 | -0.0017 | 65.1781
4.5 | 0.5288 | 0.00832 | -0.0013 | 63.5577
5 | 0.5775 | 0.0099 | -0.0005 | 58.3333
5.5 | 0.6287 | 0.011 | 0.0003 | 57.1545
6 | 0.6815 | 0.01179 | 0.0012 | 57.8032
6.5 | 0.7331 | 0.0126 | 0.0022 | 58.1825
7 | 0.7834 | 0.01333 | 0.0037 | 58.7697
8 | 0.8685 | 0.01537 | 0.0092 | 56.5062
8.5 | 0.9243 | 0.01678 | 0.0086 | 55.0834
9 | 0.9634 | 0.01855 | 0.0109 | 51.9353
9.5 | 0.9995 | 0.02029 | 0.0136 | 49.2607
10 | 1.0226 | 0.02227 | 0.0177 | 45.9183
10.5 | 1.0337 | 0.02571 | 0.022 | 40.2061
11 | 1.0501 | 0.02892 | 0.0249 | 36.3105
11.5 | 1.0574 | 0.03318 | 0.0273 | 31.8686
12 | 1.0525 | 0.03889 | 0.0287 | 27.0635
12.5 | 1.0366 | 0.04617 | 0.0282 | 22.4518
13 | 1.0121 | 0.05528 | 0.0252 | 18.3086
13.5 | 0.9802 | 0.06667 | 0.0194 | 14.7023
14 | 0.9425 | 0.08115 | 0.0104 | 11.6143
14.5 | 0.87 | 0.10643 | -0.0063 | 8.1744
15 | 0.7061 | 0.16726 | -0.0362 | 4.2216
15.5 | 0.7193 | 0.17507 | -0.0405 | 4.1086
16 | 0.7341 | 0.18243 | -0.0444 | 4.024
16.5 | 0.7466 | 0.19045 | -0.0482 | 3.9202

## 39. Re 750k Mach 0.50 (1)
BIGFOIL.COM POLAR EXPORT
GA 35-013
GA 35-013 |  |  |  | Cl Max: | 1.102 | at alpha= | 20 | deg
JavaFoil+Calcfoil stall+Eppler ext transition |  |  |  | L/D Max: | 65.17 | at alpha= | 3.5 | deg
Re: | 750000 |  |  | Cd Min: | 0.00671 | at alpha= | 1.5 | deg
Mach: | 0.5 |  |  | Cl=0 at alpha= | 0 | deg
|  |  |  | @ Cl=0.1, Cd= | 0.0068429
|  |  |  | @ Cl=0.4, Cd= | 0.0072342
|  |  |  | @ Cl=0.6, Cd= | 0.011494
alpha (deg) | Cl | Cd | Cm | Cl/Cd
-20 | -1.103 | 0.21323 | 0.018 | -5.173
-19.5 | -1.076 | 0.20721 | 0.017 | -5.191
-19 | -1.048 | 0.20061 | 0.017 | -5.226
-18.5 | -1.022 | 0.19657 | 0.016 | -5.199
-18 | -0.995 | 0.18981 | 0.016 | -5.244
-17.5 | -0.968 | 0.18647 | 0.015 | -5.193
-17 | -0.944 | 0.18364 | 0.016 | -5.143
-16.5 | -0.915 | 0.17184 | 0.015 | -5.323
-16 | -0.885 | 0.16538 | 0.013 | -5.353
-15.5 | -0.858 | 0.16215 | 0.013 | -5.29
-15 | -0.831 | 0.15823 | 0.012 | -5.249
-14.5 | -0.803 | 0.15155 | 0.012 | -5.3
-14 | -0.776 | 0.14749 | 0.011 | -5.261
-13.5 | -0.749 | 0.14199 | 0.011 | -5.274
-13 | -0.722 | 0.13314 | 0.011 | -5.422
-12.5 | -0.693 | 0.1227 | 0.009 | -5.648
-12 | -0.665 | 0.16065 | 0.009 | -4.139
-11.5 | -0.638 | 0.11607 | 0.008 | -5.495
-11 | -0.611 | 0.10871 | 0.008 | -5.616
-10.5 | -0.583 | 0.10558 | 0.008 | -5.524
-10 | -0.555 | 0.09876 | 0.007 | -5.621
-9.5 | -0.528 | 0.09185 | 0.006 | -5.745
-9 | -0.5 | 0.07348 | 0.006 | -6.807
-8.5 | -0.473 | 0.06473 | 0.006 | -7.301
-8 | -0.445 | 0.05683 | 0.005 | -7.831
-7.5 | -0.564 | 0.05096 | 0.006 | -11.061
-7 | -0.656 | 0.04648 | 0.006 | -14.111
-6.5 | -0.788 | 0.01572 | 0.01 | -50.13
-6 | -0.762 | 0.01443 | 0.01 | -52.809
-5.5 | -0.721 | 0.01341 | 0.009 | -53.77
-5 | -0.672 | 0.01177 | 0.008 | -57.132
-4.5 | -0.612 | 0.0116 | 0.007 | -52.785
-4 | -0.549 | 0.0111 | 0.007 | -49.437
-3.5 | -0.483 | 0.00725 | 0.006 | -66.665
-3 | -0.415 | 0.00707 | 0.005 | -58.722
-2.5 | -0.347 | 0.0072 | 0.004 | -48.187
-2 | -0.278 | 0.00709 | 0.003 | -39.168
-1.5 | -0.209 | 0.00676 | 0.002 | -30.853
-1 | -0.139 | 0.00691 | 0.002 | -20.131
-0.5 | -0.07 | 0.00688 | 0.001 | -10.126
0 | 0 | 0.00683 | 0 | 0
0.5 | 0.07 | 0.00683 | -0.001 | 10.282
1 | 0.14 | 0.00686 | -0.002 | 20.445
1.5 | 0.21 | 0.00671 | -0.002 | 31.336
2 | 0.28 | 0.00704 | -0.003 | 39.795
2.5 | 0.35 | 0.00714 | -0.004 | 48.967
3 | 0.419 | 0.00727 | -0.005 | 57.607
3.5 | 0.488 | 0.00748 | -0.006 | 65.17
4 | 0.554 | 0.01148 | -0.007 | 48.266
4.5 | 0.618 | 0.0115 | -0.007 | 53.755
5 | 0.679 | 0.0121 | -0.008 | 56.098
5.5 | 0.721 | 0.01379 | -0.009 | 52.267
6 | 0.762 | 0.01483 | -0.01 | 51.363
6.5 | 0.788 | 0.01606 | -0.01 | 49.07
7 | 0.784 | 0.01716 | -0.011 | 45.67
7.5 | 0.658 | 0.02089 | -0.011 | 31.505
8 | 0.445 | 0.05681 | -0.005 | 7.832
8.5 | 0.473 | 0.06318 | -0.006 | 7.482
9 | 0.5 | 0.07348 | -0.006 | 6.807
9.5 | 0.528 | 0.09185 | -0.006 | 5.745
10 | 0.555 | 0.1015 | -0.007 | 5.469
10.5 | 0.583 | 0.10941 | -0.007 | 5.33
11 | 0.61 | 0.11077 | -0.008 | 5.511
11.5 | 0.638 | 0.11395 | -0.008 | 5.597
12 | 0.665 | 0.16065 | -0.008 | 4.139
12.5 | 0.693 | 0.12267 | -0.009 | 5.65
13 | 0.722 | 0.13314 | -0.01 | 5.422
13.5 | 0.749 | 0.14431 | -0.011 | 5.189
14 | 0.776 | 0.14746 | -0.011 | 5.262
14.5 | 0.803 | 0.14812 | -0.012 | 5.423
15 | 0.831 | 0.15481 | -0.012 | 5.366
15.5 | 0.858 | 0.16006 | -0.013 | 5.359
16 | 0.885 | 0.16689 | -0.013 | 5.306
16.5 | 0.915 | 0.17444 | -0.014 | 5.245
17 | 0.944 | 0.18375 | -0.016 | 5.14
17.5 | 0.969 | 0.18599 | -0.015 | 5.207
18 | 0.995 | 0.19106 | -0.016 | 5.209
18.5 | 1.022 | 0.19335 | -0.016 | 5.286
19 | 1.048 | 0.19817 | -0.017 | 5.29
19.5 | 1.075 | 0.20962 | -0.017 | 5.13
20 | 1.102 | 0.21381 | -0.018 | 5.156

## 40. Re 750k Mach 0.50 (2)
BIGFOIL.COM POLAR EXPORT
GA 35-013
GA 35-013 |  |  |  | Cl Max: | 0.9249 | at alpha= | 20 | deg
XFOIL ncrit=9 |  |  |  | L/D Max: | 62.9265 | at alpha= | 3.5 | deg
Re: | 750000 |  |  | Cd Min: | 0.27868 | at alpha= | 20 | deg
Mach: | 0.5 |  |  | Cl=0 at alpha= | 0 | deg
|  |  |  | @ Cl=0.1, Cd= | 0.0069181
|  |  |  | @ Cl=0.4, Cd= | 0.0072818
|  |  |  | @ Cl=0.6, Cd= | 0.011023
alpha (deg) | Cl | Cd | Cm | Cl/Cd
-20 | -0.9239 | 0.27799 | 0.103 | -3.3235
-19.5 | -0.9024 | 0.26839 | 0.0969 | -3.3623
-19 | -0.8848 | 0.25824 | 0.0895 | -3.4263
-18.5 | -0.8609 | 0.25012 | 0.0857 | -3.4419
-18 | -0.8382 | 0.24243 | 0.081 | -3.4575
-17.5 | -0.8166 | 0.23389 | 0.0757 | -3.4914
-17 | -0.8024 | 0.22243 | 0.0675 | -3.6074
-16.5 | -0.7808 | 0.21341 | 0.0632 | -3.6587
-16 | -0.7578 | 0.20589 | 0.0592 | -3.6806
-15.5 | -0.7376 | 0.19753 | 0.0544 | -3.7341
-15 | -0.7248 | 0.18622 | 0.047 | -3.8922
-14.5 | -0.7102 | 0.17551 | 0.0408 | -4.0465
-14 | -0.6953 | 0.1655 | 0.0368 | -4.2012
-13.5 | -0.6835 | 0.15543 | 0.0314 | -4.3975
-13 | -0.6776 | 0.14376 | 0.0251 | -4.7134
-12.5 | -0.677 | 0.13145 | 0.0184 | -5.1502
-12 | -0.6856 | 0.11767 | 0.0107 | -5.8265
-11.5 | -0.7059 | 0.10226 | 0.0018 | -6.903
-11 | -0.7427 | 0.08378 | -0.0094 | -8.8649
-10.5 | -0.7764 | 0.0682 | -0.0204 | -11.3842
-10 | -0.8092 | 0.0554 | -0.0289 | -14.6065
-9.5 | -0.8421 | 0.04439 | -0.0342 | -18.9705
-9 | -0.863 | 0.03613 | -0.0363 | -23.886
-8.5 | -0.8716 | 0.02964 | -0.0353 | -29.4062
-8 | -0.8654 | 0.02446 | -0.0323 | -35.3802
-7.5 | -0.8401 | 0.02056 | -0.0286 | -40.8609
-7 | -0.8269 | 0.01798 | -0.0209 | -45.99
-6.5 | -0.7983 | 0.01601 | -0.0147 | -49.8626
-6 | -0.7566 | 0.01431 | -0.0101 | -52.8721
-5.5 | -0.7054 | 0.01298 | -0.0068 | -54.3451
-5 | -0.6477 | 0.01193 | -0.0044 | -54.2917
-4.5 | -0.5893 | 0.01082 | -0.0025 | -54.464
-4 | -0.5375 | 0.00895 | -0.0007 | -60.0559
-3.5 | -0.4794 | 0.00763 | 0.0005 | -62.8309
-3 | -0.412 | 0.00731 | 0.0009 | -56.3611
-2.5 | -0.3438 | 0.00715 | 0.0011 | -48.0839
-2 | -0.2751 | 0.00707 | 0.0011 | -38.9109
-1.5 | -0.2065 | 0.00699 | 0.001 | -29.5422
-1 | -0.1376 | 0.00694 | 0.0007 | -19.8271
-0.5 | -0.0688 | 0.0069 | 0.0004 | -9.971
0 | 0 | 0.00689 | 0 | 0
0.5 | 0.0688 | 0.0069 | -0.0004 | 9.971
1 | 0.1376 | 0.00694 | -0.0007 | 19.8271
1.5 | 0.2065 | 0.00699 | -0.001 | 29.5422
2 | 0.2751 | 0.00707 | -0.0011 | 38.9109
2.5 | 0.3439 | 0.00715 | -0.0011 | 48.0979
3 | 0.412 | 0.00731 | -0.0009 | 56.3611
3.5 | 0.4795 | 0.00762 | -0.0005 | 62.9265
4 | 0.5375 | 0.00896 | 0.0007 | 59.9888
4.5 | 0.5894 | 0.01082 | 0.0025 | 54.4732
5 | 0.6478 | 0.01194 | 0.0044 | 54.2546
5.5 | 0.7057 | 0.01297 | 0.0067 | 54.4102
6 | 0.757 | 0.01431 | 0.0101 | 52.9001
6.5 | 0.7984 | 0.01603 | 0.0147 | 49.8066
7 | 0.8274 | 0.01797 | 0.0209 | 46.0434
7.5 | 0.8404 | 0.02057 | 0.0285 | 40.8556
8 | 0.8657 | 0.02448 | 0.0322 | 35.3636
8.5 | 0.872 | 0.0297 | 0.0352 | 29.3603
9 | 0.8636 | 0.03619 | 0.0362 | 23.8629
9.5 | 0.8433 | 0.04437 | 0.0341 | 19.0061
10 | 0.8111 | 0.05531 | 0.0287 | 14.6646
10.5 | 0.78 | 0.06781 | 0.0205 | 11.5027
11 | 0.7413 | 0.08437 | 0.0088 | 8.7863
11.5 | 0.7075 | 0.1022 | -0.002 | 6.9227
12 | 0.6862 | 0.1179 | -0.011 | 5.8202
12.5 | 0.6784 | 0.13144 | -0.0186 | 5.1613
13 | 0.6787 | 0.14386 | -0.0253 | 4.7178
13.5 | 0.6845 | 0.15554 | -0.0316 | 4.4008
14 | 0.6959 | 0.16588 | -0.0371 | 4.1952
15 | 0.726 | 0.18629 | -0.0471 | 3.8971
15.5 | 0.7387 | 0.19769 | -0.0546 | 3.7367
16 | 0.7588 | 0.20622 | -0.0595 | 3.6796
16.5 | 0.7822 | 0.21356 | -0.0633 | 3.6627
17 | 0.8031 | 0.22284 | -0.0679 | 3.6039
17.5 | 0.8176 | 0.23425 | -0.0759 | 3.4903
18 | 0.8393 | 0.24269 | -0.0811 | 3.4583
18.5 | 0.862 | 0.25047 | -0.0858 | 3.4415
19 | 0.8862 | 0.2587 | -0.0897 | 3.4256
19.5 | 0.9031 | 0.26957 | -0.0975 | 3.3502
20 | 0.9249 | 0.27868 | -0.1033 | 3.3189

## 41. Re 1M Mach 0.00 (1)
BIGFOIL.COM POLAR EXPORT
GA 35-013
GA 35-013 |  |  |  | Cl Max: | 1.034 | at alpha= | 11 | deg
JavaFoil+Calcfoil stall+Eppler ext transition |  |  |  | L/D Max: | 75.525 | at alpha= | 4 | deg
Re: | 1000000 |  |  | Cd Min: | 0.00607 | at alpha= | 0 | deg
Mach: | 0 |  |  | Cl=0 at alpha= | 0 | deg
|  |  |  | @ Cl=0.1, Cd= | 0.0061108
|  |  |  | @ Cl=0.4, Cd= | 0.0062885
|  |  |  | @ Cl=0.6, Cd= | 0.0098942
alpha (deg) | Cl | Cd | Cm | Cl/Cd
-16 | -0.848 | 0.12292 | 0.01 | -6.901
-15.5 | -0.863 | 0.118 | 0.01 | -7.311
-15 | -0.874 | 0.11276 | 0.009 | -7.751
-14.5 | -0.884 | 0.10613 | 0.009 | -8.326
-14 | -0.892 | 0.09844 | 0.009 | -9.063
-13.5 | -0.897 | 0.0931 | 0.009 | -9.633
-13 | -0.896 | 0.08973 | 0.008 | -9.988
-12.5 | -0.895 | 0.08399 | 0.008 | -10.656
-12 | -0.891 | 0.07917 | 0.008 | -11.253
-11.5 | -0.888 | 0.07241 | 0.009 | -12.267
-11 | -1.034 | 0.02047 | 0.015 | -50.531
-10.5 | -1.021 | 0.01856 | 0.014 | -55.046
-10 | -1.004 | 0.01713 | 0.014 | -58.607
-9.5 | -0.982 | 0.01589 | 0.013 | -61.79
-9 | -0.954 | 0.01525 | 0.013 | -62.597
-8.5 | -0.924 | 0.01391 | 0.012 | -66.397
-8 | -0.89 | 0.01353 | 0.011 | -65.795
-7.5 | -0.847 | 0.01211 | 0.011 | -69.973
-7 | -0.801 | 0.01157 | 0.01 | -69.225
-6.5 | -0.752 | 0.01102 | 0.009 | -68.254
-6 | -0.701 | 0.01034 | 0.009 | -67.749
-5.5 | -0.647 | 0.01034 | 0.008 | -62.592
-5 | -0.592 | 0.00995 | 0.007 | -59.541
-4.5 | -0.536 | 0.00965 | 0.006 | -55.541
-4 | -0.478 | 0.00644 | 0.006 | -74.284
-3.5 | -0.42 | 0.00628 | 0.005 | -66.825
-3 | -0.36 | 0.00643 | 0.004 | -56.03
-2.5 | -0.301 | 0.00628 | 0.004 | -47.902
-2 | -0.241 | 0.0062 | 0.003 | -38.839
-1.5 | -0.181 | 0.00622 | 0.002 | -29.06
-1 | -0.121 | 0.00614 | 0.001 | -19.616
-0.5 | -0.06 | 0.00617 | 0.001 | -9.774
0 | 0 | 0.00607 | 0 | 0
0.5 | 0.061 | 0.00613 | -0.001 | 9.922
1 | 0.122 | 0.0061 | -0.001 | 19.916
1.5 | 0.182 | 0.00618 | -0.002 | 29.509
2 | 0.243 | 0.00616 | -0.003 | 39.448
2.5 | 0.303 | 0.00623 | -0.004 | 48.663
3 | 0.364 | 0.00638 | -0.004 | 56.934
3.5 | 0.423 | 0.00623 | -0.005 | 67.92
4 | 0.482 | 0.00639 | -0.006 | 75.525
4.5 | 0.541 | 0.00958 | -0.006 | 56.412
5 | 0.598 | 0.00988 | -0.007 | 60.49
5.5 | 0.653 | 0.01027 | -0.008 | 63.615
6 | 0.707 | 0.01027 | -0.009 | 68.892
6.5 | 0.759 | 0.01093 | -0.009 | 69.424
7 | 0.809 | 0.01148 | -0.01 | 70.439
7.5 | 0.856 | 0.01201 | -0.011 | 71.23
8 | 0.899 | 0.01342 | -0.011 | 66.994
8.5 | 0.924 | 0.01391 | -0.012 | 66.397
9 | 0.954 | 0.01525 | -0.012 | 62.597
9.5 | 0.982 | 0.01589 | -0.013 | 61.79
10 | 1.004 | 0.01713 | -0.014 | 58.607
10.5 | 1.021 | 0.01856 | -0.014 | 55.046
11 | 1.034 | 0.02047 | -0.015 | 50.531
11.5 | 0.888 | 0.07241 | -0.009 | 12.267
12 | 0.891 | 0.07917 | -0.008 | 11.253
12.5 | 0.895 | 0.08399 | -0.008 | 10.656
13 | 0.896 | 0.08973 | -0.008 | 9.988
13.5 | 0.897 | 0.0931 | -0.009 | 9.633
14 | 0.892 | 0.09844 | -0.009 | 9.063
14.5 | 0.884 | 0.10613 | -0.009 | 8.326
15 | 0.874 | 0.11276 | -0.009 | 7.751
15.5 | 0.863 | 0.118 | -0.01 | 7.311
16 | 0.848 | 0.12292 | -0.01 | 6.901

## 42. Re 1M Mach 0.00 (2)
BIGFOIL.COM POLAR EXPORT
GA 35-013
GA 35-013 |  |  |  | Cl Max: | 1.2177 | at alpha= | 14.5 | deg
XFOIL ncrit=9 |  |  |  | L/D Max: | 68.3905 | at alpha= | 4 | deg
Re: | 1000000 |  |  | Cd Min: | 0.24336 | at alpha= | 20 | deg
Mach: | 0 |  |  | Cl=0 at alpha= | 0 | deg
|  |  |  | @ Cl=0.1, Cd= | 0.0058245
|  |  |  | @ Cl=0.4, Cd= | 0.0063399
|  |  |  | @ Cl=0.6, Cd= | 0.0096976
alpha (deg) | Cl | Cd | Cm | Cl/Cd
-19.5 | -0.8184 | 0.23144 | 0.0726 | -3.5361
-18 | -1.058 | 0.12048 | 0.016 | -8.7815
-17.5 | -1.1227 | 0.09719 | 0.0017 | -11.5516
-17 | -1.1534 | 0.08282 | -0.0068 | -13.9266
-16.5 | -1.1804 | 0.07046 | -0.0135 | -16.7528
-16 | -1.195 | 0.06112 | -0.018 | -19.5517
-15.5 | -1.2097 | 0.05275 | -0.0211 | -22.9327
-15 | -1.2134 | 0.04642 | -0.0228 | -26.1396
-14.5 | -1.2141 | 0.04088 | -0.0236 | -29.6991
-14 | -1.208 | 0.03643 | -0.0235 | -33.1595
-13.5 | -1.1988 | 0.03258 | -0.0227 | -36.7956
-13 | -1.184 | 0.02948 | -0.0214 | -40.1628
-12.5 | -1.1689 | 0.02661 | -0.0194 | -43.9271
-12 | -1.156 | 0.02381 | -0.0165 | -48.551
-11.5 | -1.1494 | 0.0211 | -0.0118 | -54.4739
-11 | -1.1261 | 0.01949 | -0.0081 | -57.7783
-10.5 | -1.0906 | 0.01811 | -0.006 | -60.2209
-10 | -1.0507 | 0.01687 | -0.0045 | -62.2822
-9.5 | -1.0074 | 0.01575 | -0.0033 | -63.9619
-9 | -0.9642 | 0.01445 | -0.0021 | -66.7266
-8.5 | -0.9063 | 0.01376 | -0.0034 | -65.8648
-8 | -0.8647 | 0.01291 | -0.0011 | -66.9791
-7.5 | -0.8174 | 0.01221 | 0.0001 | -66.9451
-7 | -0.7676 | 0.01162 | 0.0009 | -66.0585
-6.5 | -0.7155 | 0.01114 | 0.0012 | -64.228
-6 | -0.6636 | 0.01054 | 0.0016 | -62.9602
-5.5 | -0.6111 | 0.00991 | 0.0019 | -61.665
-5 | -0.5604 | 0.00893 | 0.0022 | -62.7548
-4.5 | -0.5107 | 0.00769 | 0.0025 | -66.4109
-4 | -0.4589 | 0.00671 | 0.0026 | -68.3905
-3.5 | -0.4032 | 0.00635 | 0.0024 | -63.4961
-3 | -0.3463 | 0.00617 | 0.0022 | -56.1264
-2.5 | -0.2893 | 0.00601 | 0.0019 | -48.1364
-2 | -0.2317 | 0.00594 | 0.0016 | -39.0067
-1.5 | -0.1741 | 0.00587 | 0.0012 | -29.6593
-1 | -0.1161 | 0.00583 | 0.0008 | -19.9142
-0.5 | -0.0581 | 0.00581 | 0.0004 | -10
0 | 0 | 0.0058 | 0 | 0
0.5 | 0.058 | 0.00581 | -0.0004 | 9.9828
1 | 0.1161 | 0.00583 | -0.0008 | 19.9142
1.5 | 0.1741 | 0.00587 | -0.0012 | 29.6593
2 | 0.2317 | 0.00594 | -0.0016 | 39.0067
2.5 | 0.2893 | 0.00601 | -0.0019 | 48.1364
3 | 0.3463 | 0.00617 | -0.0022 | 56.1264
3.5 | 0.4032 | 0.00635 | -0.0024 | 63.4961
4 | 0.4589 | 0.00671 | -0.0026 | 68.3905
4.5 | 0.5107 | 0.00769 | -0.0025 | 66.4109
5 | 0.5604 | 0.00894 | -0.0023 | 62.6846
5.5 | 0.6111 | 0.00991 | -0.0019 | 61.665
6 | 0.6637 | 0.01054 | -0.0017 | 62.9696
6.5 | 0.7157 | 0.01115 | -0.0013 | 64.1883
7 | 0.7677 | 0.01162 | -0.0009 | 66.0671
7.5 | 0.8174 | 0.01221 | -0.0001 | 66.9451
8 | 0.8647 | 0.01292 | 0.0011 | 66.9272
8.5 | 0.9064 | 0.01378 | 0.0033 | 65.7765
9 | 0.9647 | 0.01445 | 0.002 | 66.7612
9.5 | 1.0086 | 0.01572 | 0.0031 | 64.1603
10 | 1.0517 | 0.01687 | 0.0043 | 62.3414
10.5 | 1.0914 | 0.01814 | 0.0059 | 60.1654
11 | 1.1275 | 0.01946 | 0.0079 | 57.9394
11.5 | 1.1513 | 0.02106 | 0.0115 | 54.6676
12 | 1.1548 | 0.024 | 0.0165 | 48.1167
12.5 | 1.1696 | 0.02666 | 0.0192 | 43.871
13 | 1.187 | 0.02931 | 0.0211 | 40.4981
13.5 | 1.2018 | 0.0324 | 0.0224 | 37.0926
14 | 1.212 | 0.03616 | 0.0232 | 33.5177
14.5 | 1.2177 | 0.04064 | 0.0233 | 29.9631
15 | 1.2147 | 0.04645 | 0.0226 | 26.1507
15.5 | 1.2129 | 0.05252 | 0.0209 | 23.0941
16 | 1.1999 | 0.06066 | 0.0179 | 19.7807
16.5 | 1.1826 | 0.07037 | 0.0132 | 16.8055
17 | 1.1607 | 0.08183 | 0.007 | 14.1843
17.5 | 1.12 | 0.09805 | -0.0025 | 11.4227
18 | 1.0569 | 0.12114 | -0.0167 | 8.7246
19 | 0.8067 | 0.22374 | -0.0683 | 3.6055
20 | 0.8294 | 0.24336 | -0.0794 | 3.4081

## 43. Re 1M Mach 0.10 (1)
BIGFOIL.COM POLAR EXPORT
GA 35-013
GA 35-013 |  |  |  | Cl Max: | 1.025 | at alpha= | 11 | deg
JavaFoil+Calcfoil stall+Eppler ext transition |  |  |  | L/D Max: | 75.822 | at alpha= | 4 | deg
Re: | 1000000 |  |  | Cd Min: | 0.00607 | at alpha= | 0 | deg
Mach: | 0.1 |  |  | Cl=0 at alpha= | 0 | deg
|  |  |  | @ Cl=0.1, Cd= | 0.0061108
|  |  |  | @ Cl=0.4, Cd= | 0.0063241
|  |  |  | @ Cl=0.6, Cd= | 0.00992
alpha (deg) | Cl | Cd | Cm | Cl/Cd
-16 | -0.813 | 0.12656 | 0.01 | -6.422
-15.5 | -0.83 | 0.12031 | 0.01 | -6.898
-15 | -0.846 | 0.11303 | 0.009 | -7.482
-14.5 | -0.859 | 0.10678 | 0.009 | -8.046
-14 | -0.871 | 0.0996 | 0.009 | -8.744
-13.5 | -0.879 | 0.09425 | 0.009 | -9.324
-13 | -0.883 | 0.08876 | 0.009 | -9.953
-12.5 | -0.883 | 0.08417 | 0.008 | -10.494
-12 | -0.879 | 0.07994 | 0.007 | -11.001
-11.5 | -0.876 | 0.07426 | 0.008 | -11.796
-11 | -1.025 | 0.02112 | 0.015 | -48.525
-10.5 | -1.015 | 0.01897 | 0.014 | -53.515
-10 | -1 | 0.0178 | 0.014 | -56.211
-9.5 | -0.98 | 0.0161 | 0.013 | -60.84
-9 | -0.954 | 0.01547 | 0.013 | -61.659
-8.5 | -0.924 | 0.01407 | 0.012 | -65.634
-8 | -0.892 | 0.01354 | 0.011 | -65.843
-7.5 | -0.85 | 0.01219 | 0.011 | -69.722
-7 | -0.804 | 0.01163 | 0.01 | -69.084
-6.5 | -0.755 | 0.01111 | 0.009 | -67.96
-6 | -0.704 | 0.01043 | 0.009 | -67.476
-5.5 | -0.65 | 0.01034 | 0.008 | -62.91
-5 | -0.595 | 0.00999 | 0.007 | -59.545
-4.5 | -0.538 | 0.00963 | 0.006 | -55.907
-4 | -0.481 | 0.00645 | 0.006 | -74.562
-3.5 | -0.422 | 0.00634 | 0.005 | -66.559
-3 | -0.362 | 0.00642 | 0.004 | -56.398
-2.5 | -0.302 | 0.00633 | 0.004 | -47.734
-2 | -0.242 | 0.00621 | 0.003 | -39.009
-1.5 | -0.182 | 0.0062 | 0.002 | -29.289
-1 | -0.121 | 0.00615 | 0.001 | -19.702
-0.5 | -0.061 | 0.00618 | 0.001 | -9.817
0 | 0 | 0.00607 | 0 | 0
0.5 | 0.061 | 0.00613 | -0.001 | 9.968
1 | 0.122 | 0.0061 | -0.001 | 20.008
1.5 | 0.183 | 0.00616 | -0.002 | 29.747
2 | 0.244 | 0.00616 | -0.003 | 39.628
2.5 | 0.305 | 0.00628 | -0.004 | 48.503
3 | 0.365 | 0.00637 | -0.004 | 57.319
3.5 | 0.426 | 0.00629 | -0.005 | 67.658
4 | 0.485 | 0.00639 | -0.006 | 75.822
4.5 | 0.543 | 0.00957 | -0.006 | 56.784
5 | 0.6 | 0.00992 | -0.007 | 60.503
5.5 | 0.656 | 0.01026 | -0.008 | 63.939
6 | 0.71 | 0.01035 | -0.009 | 68.623
6.5 | 0.762 | 0.01102 | -0.009 | 69.133
7 | 0.812 | 0.01154 | -0.01 | 70.305
7.5 | 0.858 | 0.01209 | -0.011 | 70.984
8 | 0.892 | 0.01354 | -0.011 | 65.843
8.5 | 0.924 | 0.01407 | -0.012 | 65.634
9 | 0.954 | 0.01547 | -0.013 | 61.659
9.5 | 0.98 | 0.0161 | -0.013 | 60.84
10 | 1 | 0.0178 | -0.014 | 56.211
10.5 | 1.015 | 0.01897 | -0.014 | 53.515
11 | 1.025 | 0.02112 | -0.015 | 48.525
11.5 | 0.876 | 0.07426 | -0.008 | 11.796
12 | 0.879 | 0.07994 | -0.007 | 11.001
12.5 | 0.883 | 0.08417 | -0.008 | 10.494
13 | 0.883 | 0.08876 | -0.009 | 9.953
13.5 | 0.879 | 0.09425 | -0.009 | 9.324
14 | 0.871 | 0.0996 | -0.009 | 8.744
14.5 | 0.859 | 0.10678 | -0.009 | 8.046
15 | 0.846 | 0.11303 | -0.009 | 7.482
15.5 | 0.83 | 0.12031 | -0.009 | 6.898
16 | 0.813 | 0.12656 | -0.01 | 6.422

## 44. Re 1M Mach 0.10 (2)
BIGFOIL.COM POLAR EXPORT
GA 35-013
GA 35-013 |  |  |  | Cl Max: | 1.1968 | at alpha= | 14.5 | deg
XFOIL ncrit=9 |  |  |  | L/D Max: | 68.284 | at alpha= | 4 | deg
Re: | 1000000 |  |  | Cd Min: | 0.23338 | at alpha= | 19.5 | deg
Mach: | 0.1 |  |  | Cl=0 at alpha= | 0 | deg
|  |  |  | @ Cl=0.1, Cd= | 0.0058442
|  |  |  | @ Cl=0.4, Cd= | 0.0063511
|  |  |  | @ Cl=0.6, Cd= | 0.0097157
alpha (deg) | Cl | Cd | Cm | Cl/Cd
-19.5 | -0.8206 | 0.2326 | 0.0733 | -3.5279
-19 | -0.8078 | 0.22419 | 0.0687 | -3.6032
-18.5 | -0.7895 | 0.21898 | 0.0654 | -3.6054
-17.5 | -1.0274 | 0.12021 | 0.0155 | -8.5467
-17 | -1.087 | 0.09767 | 0.0015 | -11.1293
-16.5 | -1.1294 | 0.08098 | -0.0085 | -13.9467
-16 | -1.1541 | 0.06899 | -0.0151 | -16.7285
-15.5 | -1.1767 | 0.05864 | -0.0199 | -20.0665
-15 | -1.1867 | 0.051 | -0.0227 | -23.2686
-14.5 | -1.1931 | 0.04443 | -0.0242 | -26.8535
-14 | -1.1917 | 0.03921 | -0.0247 | -30.3928
-13.5 | -1.1865 | 0.03472 | -0.0242 | -34.1734
-13 | -1.1749 | 0.03114 | -0.0231 | -37.7296
-12.5 | -1.162 | 0.0279 | -0.0213 | -41.6487
-12 | -1.1451 | 0.02524 | -0.019 | -45.3685
-11.5 | -1.1414 | 0.02195 | -0.0146 | -52
-11 | -1.125 | 0.02007 | -0.0101 | -56.0538
-10.5 | -1.0923 | 0.01858 | -0.0075 | -58.789
-10 | -1.0538 | 0.01725 | -0.0057 | -61.0899
-9.5 | -1.0107 | 0.01611 | -0.0043 | -62.7374
-9 | -0.9689 | 0.01466 | -0.0029 | -66.0914
-8.5 | -0.9114 | 0.01391 | -0.0039 | -65.5212
-8 | -0.8697 | 0.01305 | -0.0016 | -66.6437
-7.5 | -0.8222 | 0.01232 | -0.0003 | -66.737
-6.5 | -0.7199 | 0.0112 | 0.001 | -64.2768
-6 | -0.6676 | 0.01059 | 0.0014 | -63.0406
-5.5 | -0.6146 | 0.00999 | 0.0018 | -61.5215
-5 | -0.5634 | 0.00903 | 0.0021 | -62.392
-4.5 | -0.5134 | 0.00778 | 0.0024 | -65.9897
-4 | -0.4616 | 0.00676 | 0.0026 | -68.284
-3.5 | -0.4057 | 0.00637 | 0.0024 | -63.6892
-3 | -0.3484 | 0.00618 | 0.0021 | -56.3754
-2.5 | -0.291 | 0.00603 | 0.0019 | -48.2587
-2 | -0.2331 | 0.00594 | 0.0016 | -39.2424
-1.5 | -0.1751 | 0.00589 | 0.0012 | -29.7284
-1 | -0.1168 | 0.00585 | 0.0008 | -19.9658
-0.5 | -0.0584 | 0.00583 | 0.0004 | -10.0172
0 | 0 | 0.00582 | 0 | 0
0.5 | 0.0584 | 0.00583 | -0.0004 | 10.0172
1 | 0.1168 | 0.00585 | -0.0008 | 19.9658
1.5 | 0.1751 | 0.00589 | -0.0012 | 29.7284
2 | 0.2331 | 0.00594 | -0.0016 | 39.2424
2.5 | 0.291 | 0.00603 | -0.0019 | 48.2587
3 | 0.3484 | 0.00618 | -0.0021 | 56.3754
3.5 | 0.4057 | 0.00637 | -0.0024 | 63.6892
4 | 0.4616 | 0.00676 | -0.0026 | 68.284
4.5 | 0.5135 | 0.00779 | -0.0024 | 65.9178
5 | 0.5635 | 0.00903 | -0.0021 | 62.4031
5.5 | 0.6146 | 0.00999 | -0.0018 | 61.5215
6 | 0.6677 | 0.01059 | -0.0015 | 63.05
6.5 | 0.72 | 0.0112 | -0.001 | 64.2857
7.5 | 0.8222 | 0.01233 | 0.0003 | 66.6829
8 | 0.8698 | 0.01305 | 0.0016 | 66.6513
8.5 | 0.9115 | 0.01392 | 0.0039 | 65.4813
9 | 0.9695 | 0.01466 | 0.0028 | 66.1323
9.5 | 1.0115 | 0.01612 | 0.0042 | 62.7481
10 | 1.0548 | 0.01725 | 0.0055 | 61.1478
10.5 | 1.093 | 0.01861 | 0.0074 | 58.7319
11 | 1.1266 | 0.02005 | 0.0098 | 56.1895
11.5 | 1.1435 | 0.02189 | 0.0143 | 52.2385
12 | 1.1451 | 0.02534 | 0.0188 | 45.1894
12.5 | 1.1627 | 0.02795 | 0.0211 | 41.5993
13 | 1.1778 | 0.03098 | 0.0228 | 38.0181
13.5 | 1.1897 | 0.03452 | 0.0239 | 34.4641
14 | 1.1958 | 0.03892 | 0.0244 | 30.7246
14.5 | 1.1968 | 0.04418 | 0.0239 | 27.0892
15 | 1.1877 | 0.05107 | 0.0224 | 23.2563
15.5 | 1.1804 | 0.05834 | 0.0197 | 20.2331
16 | 1.1591 | 0.06849 | 0.015 | 16.9236
16.5 | 1.1321 | 0.0808 | 0.0083 | 14.0111
17 | 1.0964 | 0.09613 | -0.0009 | 11.4054
17.5 | 1.0227 | 0.12171 | -0.0167 | 8.4028
18 | 0.7745 | 0.2127 | -0.0614 | 3.6413
18.5 | 0.7907 | 0.21922 | -0.0655 | 3.6069
19 | 0.8086 | 0.22483 | -0.069 | 3.5965
19.5 | 0.8213 | 0.23338 | -0.0736 | 3.5192

## 45. Re 1M Mach 0.25 (1)
BIGFOIL.COM POLAR EXPORT
GA 35-013
GA 35-013 |  |  |  | Cl Max: | 0.958 | at alpha= | 9.5 | deg
JavaFoil+Calcfoil stall+Eppler ext transition |  |  |  | L/D Max: | 76.855 | at alpha= | 4 | deg
Re: | 1000000 |  |  | Cd Min: | 0.00612 | at alpha= | 0 | deg
Mach: | 0.25 |  |  | Cl=0 at alpha= | 0 | deg
|  |  |  | @ Cl=0.1, Cd= | 0.0061419
|  |  |  | @ Cl=0.4, Cd= | 0.0063997
|  |  |  | @ Cl=0.6, Cd= | 0.010056
alpha (deg) | Cl | Cd | Cm | Cl/Cd
-14.5 | -0.636 | 0.11638 | 0.009 | -5.468
-14 | -0.679 | 0.10595 | 0.009 | -6.41
-13.5 | -0.718 | 0.09992 | 0.009 | -7.183
-13 | -0.749 | 0.0936 | 0.008 | -7.998
-12.5 | -0.776 | 0.08827 | 0.008 | -8.789
-12 | -0.796 | 0.08209 | 0.008 | -9.694
-11.5 | -0.809 | 0.07797 | 0.007 | -10.374
-11 | -0.82 | 0.07088 | 0.008 | -11.57
-10.5 | -0.817 | 0.06847 | 0.007 | -11.929
-10 | -0.819 | 0.06083 | 0.008 | -13.472
-9.5 | -0.958 | 0.01805 | 0.013 | -53.06
-9 | -0.943 | 0.01674 | 0.013 | -56.35
-8.5 | -0.921 | 0.01509 | 0.012 | -61.027
-8 | -0.892 | 0.01396 | 0.012 | -63.921
-7.5 | -0.859 | 0.01334 | 0.011 | -64.39
-7 | -0.818 | 0.01209 | 0.01 | -67.667
-6.5 | -0.77 | 0.01146 | 0.01 | -67.201
-6 | -0.72 | 0.01072 | 0.009 | -67.13
-5.5 | -0.666 | 0.01063 | 0.008 | -62.657
-5 | -0.61 | 0.01022 | 0.007 | -59.688
-4.5 | -0.552 | 0.00989 | 0.007 | -55.873
-4 | -0.494 | 0.00653 | 0.006 | -75.563
-3.5 | -0.433 | 0.00639 | 0.005 | -67.78
-3 | -0.372 | 0.0065 | 0.004 | -57.285
-2.5 | -0.311 | 0.00639 | 0.004 | -48.596
-2 | -0.249 | 0.00637 | 0.003 | -39.059
-1.5 | -0.187 | 0.00621 | 0.002 | -30.033
-1 | -0.124 | 0.00619 | 0.001 | -20.103
-0.5 | -0.062 | 0.00617 | 0.001 | -10.094
0 | 0 | 0.00612 | 0 | 0
0.5 | 0.063 | 0.00613 | -0.001 | 10.251
1 | 0.125 | 0.00615 | -0.001 | 20.417
1.5 | 0.188 | 0.00617 | -0.002 | 30.508
2 | 0.251 | 0.00632 | -0.003 | 39.683
2.5 | 0.313 | 0.00634 | -0.004 | 49.385
3 | 0.375 | 0.00644 | -0.004 | 58.233
3.5 | 0.437 | 0.00634 | -0.005 | 68.915
4 | 0.498 | 0.00648 | -0.006 | 76.855
4.5 | 0.558 | 0.00981 | -0.007 | 56.812
5 | 0.616 | 0.01015 | -0.007 | 60.653
5.5 | 0.672 | 0.01055 | -0.008 | 63.691
6 | 0.726 | 0.01064 | -0.009 | 68.281
6.5 | 0.778 | 0.01138 | -0.01 | 68.369
7 | 0.826 | 0.01199 | -0.01 | 68.867
7.5 | 0.859 | 0.01334 | -0.011 | 64.39
8 | 0.892 | 0.01396 | -0.012 | 63.921
8.5 | 0.921 | 0.01509 | -0.012 | 61.027
9 | 0.943 | 0.01674 | -0.013 | 56.35
9.5 | 0.958 | 0.01805 | -0.013 | 53.06
10 | 0.819 | 0.06083 | -0.008 | 13.472
10.5 | 0.817 | 0.06847 | -0.007 | 11.929
11 | 0.82 | 0.07088 | -0.008 | 11.57
11.5 | 0.809 | 0.07797 | -0.007 | 10.374
12 | 0.796 | 0.08209 | -0.008 | 9.694
12.5 | 0.776 | 0.08827 | -0.008 | 8.789
13 | 0.749 | 0.0936 | -0.008 | 7.998
13.5 | 0.718 | 0.09992 | -0.009 | 7.183
14 | 0.679 | 0.10595 | -0.009 | 6.41
14.5 | 0.636 | 0.11312 | -0.009 | 5.626

## 46. Re 1M Mach 0.25 (2)
BIGFOIL.COM POLAR EXPORT
GA 35-013
GA 35-013 |  |  |  | Cl Max: | 1.0999 | at alpha= | 11.5 | deg
XFOIL ncrit=9 |  |  |  | L/D Max: | 67.8094 | at alpha= | 4 | deg
Re: | 1000000 |  |  | Cd Min: | 0.18918 | at alpha= | -16.5 | deg
Mach: | 0.25 |  |  | Cl=0 at alpha= | 0 | deg
|  |  |  | @ Cl=0.1, Cd= | 0.0059232
|  |  |  | @ Cl=0.4, Cd= | 0.0064342
|  |  |  | @ Cl=0.6, Cd= | 0.0098586
alpha (deg) | Cl | Cd | Cm | Cl/Cd
-16.5 | -0.7478 | 0.18918 | 0.0488 | -3.9528
-15.5 | -0.9045 | 0.11915 | 0.014 | -7.5913
-15 | -0.9616 | 0.09605 | -0.0004 | -10.0115
-14.5 | -1.0043 | 0.07857 | -0.0117 | -12.7822
-14 | -1.0389 | 0.06481 | -0.0199 | -16.0299
-13.5 | -1.0657 | 0.05408 | -0.0251 | -19.706
-13 | -1.0851 | 0.04544 | -0.0279 | -23.8798
-12.5 | -1.0968 | 0.03851 | -0.0286 | -28.4809
-12 | -1.0951 | 0.03344 | -0.0279 | -32.7482
-11.5 | -1.0978 | 0.02832 | -0.0256 | -38.7641
-11 | -1.0913 | 0.02452 | -0.0225 | -44.5065
-10.5 | -1.0755 | 0.02186 | -0.0188 | -49.1995
-10 | -1.0564 | 0.01985 | -0.0142 | -53.2191
-9.5 | -1.0248 | 0.01807 | -0.0108 | -56.7128
-9 | -0.9851 | 0.0165 | -0.0084 | -59.703
-8.5 | -0.9348 | 0.01499 | -0.0079 | -62.3616
-8 | -0.892 | 0.01416 | -0.005 | -62.9944
-7 | -0.796 | 0.0123 | -0.0014 | -64.7154
-6.5 | -0.7434 | 0.01159 | -0.0004 | -64.1415
-6 | -0.6893 | 0.01096 | 0.0003 | -62.8923
-5.5 | -0.6343 | 0.01036 | 0.0009 | -61.2259
-5 | -0.5801 | 0.00957 | 0.0014 | -60.6165
-4.5 | -0.5285 | 0.00834 | 0.0019 | -63.3693
-4 | -0.4767 | 0.00703 | 0.0023 | -67.8094
-3.5 | -0.4195 | 0.0065 | 0.0023 | -64.5385
-3 | -0.3602 | 0.0063 | 0.0021 | -57.1746
-2.5 | -0.3008 | 0.00611 | 0.0018 | -49.2308
-2 | -0.2409 | 0.00602 | 0.0015 | -40.0166
-1.5 | -0.1808 | 0.00596 | 0.0012 | -30.3356
-1 | -0.1206 | 0.00593 | 0.0008 | -20.3373
-0.5 | -0.0603 | 0.00591 | 0.0004 | -10.203
0 | 0 | 0.0059 | 0 | 0
0.5 | 0.0603 | 0.00591 | -0.0004 | 10.203
1 | 0.1205 | 0.00593 | -0.0008 | 20.3204
1.5 | 0.1808 | 0.00596 | -0.0012 | 30.3356
2 | 0.2409 | 0.00602 | -0.0015 | 40.0166
2.5 | 0.3008 | 0.00611 | -0.0018 | 49.2308
3 | 0.3602 | 0.0063 | -0.0021 | 57.1746
3.5 | 0.4195 | 0.0065 | -0.0023 | 64.5385
4 | 0.4767 | 0.00703 | -0.0023 | 67.8094
4.5 | 0.5285 | 0.00834 | -0.0019 | 63.3693
5 | 0.5802 | 0.00957 | -0.0014 | 60.627
5.5 | 0.6344 | 0.01036 | -0.0009 | 61.2355
6 | 0.6894 | 0.01096 | -0.0003 | 62.9015
6.5 | 0.7436 | 0.01159 | 0.0004 | 64.1588
7 | 0.7961 | 0.01231 | 0.0014 | 64.671
8 | 0.8922 | 0.01417 | 0.005 | 62.964
8.5 | 0.935 | 0.01503 | 0.0079 | 62.2089
9 | 0.986 | 0.01651 | 0.0082 | 59.7214
9.5 | 1.0257 | 0.01808 | 0.0106 | 56.7312
10 | 1.0579 | 0.01985 | 0.0139 | 53.2947
10.5 | 1.0758 | 0.02194 | 0.0187 | 49.0337
11 | 1.0931 | 0.02446 | 0.0223 | 44.6893
11.5 | 1.0999 | 0.02825 | 0.0254 | 38.9345
12 | 1.0983 | 0.03326 | 0.0276 | 33.0216
12.5 | 1.0968 | 0.03864 | 0.0284 | 28.3851
13 | 1.0879 | 0.04531 | 0.0277 | 24.0102
13.5 | 1.0697 | 0.05377 | 0.025 | 19.894
14 | 1.0422 | 0.0646 | 0.0197 | 16.1331
14.5 | 1.0054 | 0.07869 | 0.0113 | 12.7767
15 | 0.9612 | 0.09648 | -0.0001 | 9.9627
15.5 | 0.9066 | 0.11908 | -0.0142 | 7.6134
16.5 | 0.7501 | 0.18887 | -0.0488 | 3.9715

## 47. Re 1M Mach 0.50 (1)
BIGFOIL.COM POLAR EXPORT
GA 35-013
GA 35-013 |  |  |  | Cl Max: | 1.103 | at alpha= | 20 | deg
JavaFoil+Calcfoil stall+Eppler ext transition |  |  |  | L/D Max: | 68.982 | at alpha= | 3.5 | deg
Re: | 1000000 |  |  | Cd Min: | 0.00633 | at alpha= | 1.5 | deg
Mach: | 0.5 |  |  | Cl=0 at alpha= | 0 | deg
|  |  |  | @ Cl=0.1, Cd= | 0.00646
|  |  |  | @ Cl=0.4, Cd= | 0.006809
|  |  |  | @ Cl=0.6, Cd= | 0.010926
alpha (deg) | Cl | Cd | Cm | Cl/Cd
-20 | -1.104 | 0.2013 | 0.018 | -5.485
-19.5 | -1.076 | 0.19581 | 0.017 | -5.496
-19 | -1.049 | 0.18774 | 0.017 | -5.587
-18.5 | -1.022 | 0.18235 | 0.016 | -5.606
-18 | -0.996 | 0.18056 | 0.016 | -5.513
-17.5 | -0.969 | 0.17571 | 0.015 | -5.512
-17 | -0.945 | 0.16865 | 0.016 | -5.603
-16.5 | -0.916 | 0.16479 | 0.015 | -5.56
-16 | -0.886 | 0.15808 | 0.014 | -5.606
-15.5 | -0.858 | 0.15452 | 0.013 | -5.555
-15 | -0.831 | 0.15007 | 0.012 | -5.538
-14.5 | -0.803 | 0.14254 | 0.012 | -5.637
-14 | -0.776 | 0.13942 | 0.011 | -5.567
-13.5 | -0.749 | 0.13344 | 0.011 | -5.614
-13 | -0.722 | 0.12555 | 0.011 | -5.752
-12.5 | -0.693 | 0.1173 | 0.01 | -5.911
-12 | -0.665 | 0.14971 | 0.009 | -4.441
-11.5 | -0.638 | 0.10996 | 0.008 | -5.801
-11 | -0.611 | 0.10199 | 0.008 | -5.987
-10.5 | -0.583 | 0.09859 | 0.008 | -5.916
-10 | -0.555 | 0.09289 | 0.007 | -5.977
-9.5 | -0.528 | 0.08754 | 0.006 | -6.029
-9 | -0.5 | 0.07191 | 0.006 | -6.958
-8.5 | -0.473 | 0.06315 | 0.006 | -7.488
-8 | -0.446 | 0.05661 | 0.006 | -7.875
-7.5 | -0.671 | 0.01804 | 0.012 | -37.204
-7 | -0.786 | 0.01666 | 0.011 | -47.146
-6.5 | -0.79 | 0.0148 | 0.011 | -53.385
-6 | -0.764 | 0.01364 | 0.01 | -56.007
-5.5 | -0.724 | 0.01263 | 0.009 | -57.339
-5 | -0.672 | 0.01118 | 0.008 | -60.144
-4.5 | -0.612 | 0.01102 | 0.007 | -55.553
-4 | -0.549 | 0.01052 | 0.007 | -52.176
-3.5 | -0.483 | 0.00686 | 0.006 | -70.468
-3 | -0.415 | 0.00669 | 0.005 | -62.07
-2.5 | -0.347 | 0.00683 | 0.004 | -50.791
-2 | -0.278 | 0.00673 | 0.003 | -41.308
-1.5 | -0.209 | 0.00638 | 0.002 | -32.689
-1 | -0.139 | 0.00651 | 0.002 | -21.377
-0.5 | -0.07 | 0.0065 | 0.001 | -10.713
0 | 0 | 0.00641 | 0 | 0
0.5 | 0.07 | 0.00646 | -0.001 | 10.88
1 | 0.14 | 0.00646 | -0.002 | 21.714
1.5 | 0.21 | 0.00633 | -0.002 | 33.205
2 | 0.28 | 0.00668 | -0.003 | 41.974
2.5 | 0.35 | 0.00678 | -0.004 | 51.623
3 | 0.419 | 0.00682 | -0.005 | 61.45
3.5 | 0.488 | 0.00707 | -0.006 | 68.982
4 | 0.554 | 0.01089 | -0.007 | 50.893
4.5 | 0.618 | 0.01094 | -0.007 | 56.542
5 | 0.679 | 0.01146 | -0.008 | 59.221
5.5 | 0.724 | 0.01303 | -0.009 | 55.578
6 | 0.764 | 0.01396 | -0.01 | 54.715
6.5 | 0.79 | 0.01515 | -0.01 | 52.144
7 | 0.786 | 0.01622 | -0.011 | 48.492
7.5 | 0.673 | 0.01799 | -0.012 | 37.421
8 | 0.446 | 0.05571 | -0.006 | 8
8.5 | 0.473 | 0.06241 | -0.006 | 7.581
9 | 0.5 | 0.07191 | -0.006 | 6.958
9.5 | 0.528 | 0.08754 | -0.006 | 6.029
10 | 0.555 | 0.09667 | -0.007 | 5.744
10.5 | 0.583 | 0.10367 | -0.008 | 5.626
11 | 0.611 | 0.10453 | -0.008 | 5.841
11.5 | 0.638 | 0.10772 | -0.008 | 5.921
12 | 0.665 | 0.14971 | -0.008 | 4.441
12.5 | 0.693 | 0.11727 | -0.01 | 5.913
13 | 0.722 | 0.12555 | -0.011 | 5.752
13.5 | 0.749 | 0.13431 | -0.011 | 5.577
14 | 0.776 | 0.13939 | -0.011 | 5.569
14.5 | 0.804 | 0.13996 | -0.012 | 5.741
15 | 0.831 | 0.14753 | -0.012 | 5.633
15.5 | 0.858 | 0.14962 | -0.013 | 5.737
16 | 0.886 | 0.15651 | -0.014 | 5.663
16.5 | 0.916 | 0.16171 | -0.015 | 5.666
17 | 0.945 | 0.16874 | -0.016 | 5.6
17.5 | 0.969 | 0.17572 | -0.015 | 5.513
18 | 0.995 | 0.17781 | -0.016 | 5.598
18.5 | 1.022 | 0.18377 | -0.016 | 5.563
19 | 1.049 | 0.18922 | -0.017 | 5.543
19.5 | 1.076 | 0.19701 | -0.017 | 5.462
20 | 1.103 | 0.20535 | -0.018 | 5.374

## 48. Re 1M Mach 0.50 (2)
BIGFOIL.COM POLAR EXPORT
GA 35-013
GA 35-013 |  |  |  | Cl Max: | 0.9252 | at alpha= | 20 | deg
XFOIL ncrit=9 |  |  |  | L/D Max: | 66.326 | at alpha= | 3.5 | deg
Re: | 1000000 |  |  | Cd Min: | 0.27835 | at alpha= | 20 | deg
Mach: | 0.5 |  |  | Cl=0 at alpha= | 0 | deg
|  |  |  | @ Cl=0.1, Cd= | 0.0062834
|  |  |  | @ Cl=0.4, Cd= | 0.006706
|  |  |  | @ Cl=0.6, Cd= | 0.010371
alpha (deg) | Cl | Cd | Cm | Cl/Cd
-20 | -0.9244 | 0.27703 | 0.1028 | -3.3368
-19.5 | -0.9055 | 0.26649 | 0.0957 | -3.3979
-19 | -0.883 | 0.25814 | 0.0911 | -3.4206
-18.5 | -0.8605 | 0.25074 | 0.0865 | -3.4318
-18 | -0.8386 | 0.24237 | 0.0812 | -3.46
-17.5 | -0.8209 | 0.23125 | 0.0741 | -3.5498
-17 | -0.8021 | 0.22141 | 0.0685 | -3.6227
-16.5 | -0.7791 | 0.21394 | 0.0644 | -3.6417
-16 | -0.7583 | 0.20568 | 0.0596 | -3.6868
-15.5 | -0.7392 | 0.19677 | 0.0544 | -3.7567
-15 | -0.7264 | 0.18475 | 0.048 | -3.9318
-14.5 | -0.7109 | 0.17502 | 0.0427 | -4.0618
-14 | -0.6997 | 0.16397 | 0.0366 | -4.2672
-13.5 | -0.6915 | 0.15269 | 0.0305 | -4.5288
-13 | -0.6897 | 0.1401 | 0.0236 | -4.9229
-12.5 | -0.6945 | 0.12687 | 0.0163 | -5.4741
-12 | -0.7154 | 0.1109 | 0.0071 | -6.4509
-11.5 | -0.7494 | 0.09354 | -0.003 | -8.0115
-11 | -0.7808 | 0.07711 | -0.0139 | -10.1258
-10.5 | -0.8116 | 0.063 | -0.0238 | -12.8825
-10 | -0.8396 | 0.0515 | -0.031 | -16.3029
-9.5 | -0.8646 | 0.04192 | -0.0354 | -20.625
-9 | -0.8851 | 0.03384 | -0.0366 | -26.1554
-8.5 | -0.8935 | 0.02748 | -0.0348 | -32.5146
-8 | -0.882 | 0.02222 | -0.0321 | -39.694
-7.5 | -0.8743 | 0.01885 | -0.0249 | -46.382
-7 | -0.86 | 0.01648 | -0.0171 | -52.1845
-6.5 | -0.822 | 0.01465 | -0.0118 | -56.1092
-6 | -0.7723 | 0.01321 | -0.008 | -58.4633
-5.5 | -0.7154 | 0.01211 | -0.0053 | -59.0751
-5 | -0.6552 | 0.01117 | -0.0032 | -58.6571
-4.5 | -0.5936 | 0.01027 | -0.0016 | -57.7994
-4 | -0.5366 | 0.00885 | -0.0001 | -60.6328
-3.5 | -0.4802 | 0.00724 | 0.001 | -66.326
-3 | -0.4137 | 0.00675 | 0.0014 | -61.2889
-2.5 | -0.3452 | 0.00653 | 0.0015 | -52.8637
-2 | -0.2764 | 0.00641 | 0.0014 | -43.1201
-1.5 | -0.2073 | 0.00635 | 0.0012 | -32.6457
-1 | -0.1382 | 0.0063 | 0.0008 | -21.9365
-0.5 | -0.0691 | 0.00627 | 0.0004 | -11.0207
0 | 0 | 0.00626 | 0 | 0
0.5 | 0.0691 | 0.00627 | -0.0004 | 11.0207
1 | 0.1382 | 0.0063 | -0.0008 | 21.9365
1.5 | 0.2073 | 0.00635 | -0.0012 | 32.6457
2 | 0.2764 | 0.00641 | -0.0014 | 43.1201
2.5 | 0.3452 | 0.00653 | -0.0015 | 52.8637
3 | 0.4137 | 0.00675 | -0.0014 | 61.2889
3.5 | 0.4802 | 0.00724 | -0.001 | 66.326
4 | 0.5367 | 0.00885 | 0.0001 | 60.6441
4.5 | 0.5937 | 0.01028 | 0.0016 | 57.7529
5 | 0.6553 | 0.01117 | 0.0032 | 58.6661
5.5 | 0.7157 | 0.0121 | 0.0052 | 59.1488
6 | 0.7724 | 0.01322 | 0.008 | 58.4266
6.5 | 0.8221 | 0.01466 | 0.0118 | 56.0778
7 | 0.86 | 0.0165 | 0.0171 | 52.1212
7.5 | 0.8747 | 0.01885 | 0.0249 | 46.4032
8 | 0.8825 | 0.02224 | 0.0321 | 39.6808
8.5 | 0.8938 | 0.02752 | 0.0347 | 32.4782
9 | 0.8858 | 0.0339 | 0.0364 | 26.1298
9.5 | 0.8655 | 0.04196 | 0.0352 | 20.6268
10 | 0.8402 | 0.05161 | 0.0308 | 16.2798
10.5 | 0.8101 | 0.06341 | 0.0234 | 12.7756
11 | 0.7827 | 0.07708 | 0.0136 | 10.1544
11.5 | 0.7516 | 0.09344 | 0.0028 | 8.0437
12 | 0.7144 | 0.1115 | -0.0077 | 6.4072
12.5 | 0.6969 | 0.12664 | -0.0164 | 5.503
13 | 0.6902 | 0.14041 | -0.024 | 4.9156
13.5 | 0.6926 | 0.15283 | -0.0308 | 4.5318
14 | 0.7005 | 0.16428 | -0.037 | 4.2641
14.5 | 0.7118 | 0.17526 | -0.043 | 4.0614
15 | 0.7279 | 0.18473 | -0.0482 | 3.9403
15.5 | 0.7403 | 0.19696 | -0.0546 | 3.7586
16 | 0.7593 | 0.20603 | -0.0599 | 3.6854
16.5 | 0.7805 | 0.21407 | -0.0646 | 3.646
17 | 0.8038 | 0.22149 | -0.0684 | 3.6291
17.5 | 0.8217 | 0.23167 | -0.0744 | 3.5469
18 | 0.8396 | 0.24268 | -0.0814 | 3.4597
18.5 | 0.8615 | 0.25104 | -0.0866 | 3.4317
19 | 0.8839 | 0.25875 | -0.0914 | 3.416
19.5 | 0.9061 | 0.26727 | -0.0961 | 3.3902
20 | 0.9252 | 0.27835 | -0.1033 | 3.3239

## 49. Re 2M Mach 0.00 (1)
BIGFOIL.COM POLAR EXPORT
GA 35-013
GA 35-013 |  |  |  | Cl Max: | 1.056 | at alpha= | 12.5 | deg
JavaFoil+Calcfoil stall+Eppler ext transition |  |  |  | L/D Max: | 84.635 | at alpha= | 4 | deg
Re: | 2000000 |  |  | Cd Min: | 0.0054 | at alpha= | 0 | deg
Mach: | 0 |  |  | Cl=0 at alpha= | 0 | deg
|  |  |  | @ Cl=0.1, Cd= | 0.0054128
|  |  |  | @ Cl=0.4, Cd= | 0.0056395
|  |  |  | @ Cl=0.6, Cd= | 0.0088002
alpha (deg) | Cl | Cd | Cm | Cl/Cd
-17.5 | -0.802 | 0.13315 | 0.013 | -6.024
-17 | -0.821 | 0.1265 | 0.013 | -6.493
-16.5 | -0.84 | 0.1191 | 0.013 | -7.055
-16 | -0.858 | 0.11143 | 0.013 | -7.703
-15.5 | -0.875 | 0.104 | 0.013 | -8.415
-15 | -0.885 | 0.10099 | 0.012 | -8.765
-14.5 | -0.898 | 0.09421 | 0.012 | -9.527
-14 | -1 | 0.04144 | 0.017 | -24.127
-13.5 | -1.031 | 0.03104 | 0.017 | -33.225
-13 | -1.024 | 0.03252 | 0.016 | -31.489
-12.5 | -1.056 | 0.02285 | 0.017 | -46.234
-12 | -1.055 | 0.02086 | 0.016 | -50.586
-11.5 | -1.052 | 0.01897 | 0.016 | -55.463
-11 | -1.047 | 0.01706 | 0.015 | -61.353
-10.5 | -1.032 | 0.01603 | 0.014 | -64.402
-10 | -1.013 | 0.01465 | 0.014 | -69.178
-9.5 | -0.991 | 0.01399 | 0.013 | -70.829
-9 | -0.966 | 0.01311 | 0.013 | -73.682
-8.5 | -0.931 | 0.01252 | 0.012 | -74.331
-8 | -0.891 | 0.01197 | 0.011 | -74.403
-7.5 | -0.847 | 0.01072 | 0.011 | -79.029
-7 | -0.801 | 0.0103 | 0.01 | -77.771
-6.5 | -0.752 | 0.00984 | 0.009 | -76.477
-6 | -0.701 | 0.00921 | 0.009 | -76.133
-5.5 | -0.647 | 0.00914 | 0.008 | -70.85
-5 | -0.592 | 0.00886 | 0.007 | -66.882
-4.5 | -0.536 | 0.00852 | 0.006 | -62.888
-4 | -0.479 | 0.00575 | 0.006 | -83.216
-3.5 | -0.42 | 0.00567 | 0.005 | -74.045
-3 | -0.361 | 0.00571 | 0.004 | -63.107
-2.5 | -0.301 | 0.00561 | 0.004 | -53.586
-2 | -0.241 | 0.00562 | 0.003 | -42.836
-1.5 | -0.181 | 0.00555 | 0.002 | -32.58
-1 | -0.121 | 0.00546 | 0.001 | -22.087
-0.5 | -0.06 | 0.00544 | 0.001 | -11.088
0 | 0 | 0.0054 | 0 | 0
0.5 | 0.061 | 0.0054 | -0.001 | 11.26
1 | 0.122 | 0.00542 | -0.001 | 22.432
1.5 | 0.182 | 0.00551 | -0.002 | 33.094
2 | 0.243 | 0.00558 | -0.003 | 43.52
2.5 | 0.303 | 0.00557 | -0.004 | 54.458
3 | 0.364 | 0.00567 | -0.004 | 64.146
3.5 | 0.423 | 0.00562 | -0.005 | 75.283
4 | 0.482 | 0.0057 | -0.006 | 84.635
4.5 | 0.541 | 0.00846 | -0.006 | 63.883
5 | 0.598 | 0.00879 | -0.007 | 67.968
5.5 | 0.653 | 0.00907 | -0.008 | 72.022
6 | 0.707 | 0.00913 | -0.009 | 77.446
6.5 | 0.759 | 0.00976 | -0.009 | 77.815
7 | 0.809 | 0.01022 | -0.01 | 79.166
7.5 | 0.856 | 0.01063 | -0.011 | 80.47
8 | 0.899 | 0.01187 | -0.011 | 75.78
8.5 | 0.94 | 0.01241 | -0.012 | 75.743
9 | 0.966 | 0.01311 | -0.013 | 73.682
9.5 | 0.991 | 0.01399 | -0.013 | 70.829
10 | 1.013 | 0.01465 | -0.014 | 69.178
10.5 | 1.032 | 0.01603 | -0.014 | 64.402
11 | 1.047 | 0.01706 | -0.015 | 61.353
11.5 | 1.052 | 0.01897 | -0.015 | 55.463
12 | 1.055 | 0.02086 | -0.016 | 50.586
12.5 | 1.056 | 0.02285 | -0.016 | 46.234
13 | 1.024 | 0.03252 | -0.016 | 31.489
13.5 | 1.031 | 0.03104 | -0.017 | 33.225
14 | 1 | 0.04144 | -0.017 | 24.127
14.5 | 0.898 | 0.09421 | -0.012 | 9.527
15 | 0.885 | 0.10099 | -0.012 | 8.765
15.5 | 0.875 | 0.104 | -0.013 | 8.415
16 | 0.858 | 0.11143 | -0.013 | 7.703
16.5 | 0.84 | 0.1191 | -0.013 | 7.055
17 | 0.821 | 0.1265 | -0.013 | 6.493
17.5 | 0.802 | 0.13315 | -0.013 | 6.024

## 50. Re 2M Mach 0.00 (2)
BIGFOIL.COM POLAR EXPORT
GA 35-013
GA 35-013 |  |  |  | Cl Max: | 1.3774 | at alpha= | 15.5 | deg
XFOIL ncrit=9 |  |  |  | L/D Max: | 82.1241 | at alpha= | 8.5 | deg
Re: | 2000000 |  |  | Cd Min: | 0.14944 | at alpha= | -20 | deg
Mach: | 0 |  |  | Cl=0 at alpha= | 0 | deg
|  |  |  | @ Cl=0.1, Cd= | 0.0048614
|  |  |  | @ Cl=0.4, Cd= | 0.0058282
|  |  |  | @ Cl=0.6, Cd= | 0.0085705
alpha (deg) | Cl | Cd | Cm | Cl/Cd
-20 | -1.1021 | 0.14944 | 0.0345 | -7.3749
-19.5 | -1.1611 | 0.12646 | 0.0202 | -9.1816
-19 | -1.1864 | 0.11173 | 0.0112 | -10.6185
-18.5 | -1.2431 | 0.09177 | -0.0007 | -13.5458
-18 | -1.29 | 0.07549 | -0.0099 | -17.0884
-17.5 | -1.2984 | 0.06666 | -0.0144 | -19.4779
-17 | -1.3452 | 0.0534 | -0.0201 | -25.191
-16.5 | -1.3614 | 0.0455 | -0.0224 | -29.9209
-16 | -1.3756 | 0.0386 | -0.0234 | -35.6373
-15.5 | -1.3751 | 0.03376 | -0.0232 | -40.7316
-15 | -1.366 | 0.03007 | -0.0223 | -45.4273
-14.5 | -1.3536 | 0.02695 | -0.0208 | -50.2263
-14 | -1.335 | 0.02458 | -0.019 | -54.3124
-13.5 | -1.3191 | 0.02227 | -0.0164 | -59.2322
-13 | -1.3 | 0.02049 | -0.0131 | -63.4456
-12.5 | -1.2828 | 0.019 | -0.0086 | -67.5158
-12 | -1.25 | 0.01793 | -0.0059 | -69.7156
-11.5 | -1.2121 | 0.01682 | -0.004 | -72.063
-11 | -1.1756 | 0.01534 | -0.0019 | -76.6362
-10.5 | -1.1329 | 0.0142 | -0.0006 | -79.7817
-10 | -1.0792 | 0.01332 | -0.0013 | -81.021
-9.5 | -1.0356 | 0.01275 | 0.0007 | -81.2235
-9 | -0.9888 | 0.01206 | 0.0019 | -81.99
-8.5 | -0.9394 | 0.01144 | 0.0026 | -82.1154
-8 | -0.8884 | 0.01087 | 0.0031 | -81.7295
-7.5 | -0.8361 | 0.01035 | 0.0034 | -80.7826
-7 | -0.7825 | 0.00993 | 0.0035 | -78.8016
-6.5 | -0.7284 | 0.00954 | 0.0035 | -76.3522
-6 | -0.6739 | 0.00912 | 0.0035 | -73.8925
-5.5 | -0.619 | 0.00873 | 0.0034 | -70.9049
-5 | -0.5642 | 0.00827 | 0.0033 | -68.2225
-4.5 | -0.5107 | 0.00754 | 0.0033 | -67.7321
-4 | -0.4575 | 0.00668 | 0.0032 | -68.488
-3.5 | -0.4039 | 0.00585 | 0.0031 | -69.0427
-2.5 | -0.2905 | 0.0052 | 0.0024 | -55.8654
-2 | -0.233 | 0.00501 | 0.0019 | -46.507
-1 | -0.1167 | 0.00487 | 0.001 | -23.963
-0.5 | -0.0584 | 0.00484 | 0.0005 | -12.0661
0 | 0 | 0.00483 | 0 | 0
0.5 | 0.0584 | 0.00484 | -0.0005 | 12.0661
1 | 0.1167 | 0.00487 | -0.001 | 23.963
2 | 0.233 | 0.00501 | -0.0019 | 46.507
2.5 | 0.2905 | 0.0052 | -0.0023 | 55.8654
3.5 | 0.4038 | 0.00585 | -0.0031 | 69.0256
4 | 0.4575 | 0.00668 | -0.0032 | 68.488
4.5 | 0.5107 | 0.00754 | -0.0033 | 67.7321
5 | 0.5642 | 0.00827 | -0.0033 | 68.2225
5.5 | 0.619 | 0.00873 | -0.0034 | 70.9049
6 | 0.674 | 0.00912 | -0.0035 | 73.9035
6.5 | 0.7284 | 0.00954 | -0.0035 | 76.3522
7 | 0.7826 | 0.00993 | -0.0035 | 78.8117
7.5 | 0.8361 | 0.01035 | -0.0034 | 80.7826
8 | 0.8885 | 0.01086 | -0.0031 | 81.814
8.5 | 0.9395 | 0.01144 | -0.0026 | 82.1241
9 | 0.9889 | 0.01207 | -0.0019 | 81.9304
9.5 | 1.0358 | 0.01275 | -0.0007 | 81.2392
10 | 1.0794 | 0.01332 | 0.0012 | 81.036
10.5 | 1.1332 | 0.0142 | 0.0005 | 79.8028
11 | 1.1761 | 0.01535 | 0.0018 | 76.6189
11.5 | 1.2129 | 0.0168 | 0.0039 | 72.1964
12 | 1.2513 | 0.0179 | 0.0057 | 69.905
12.5 | 1.2829 | 0.01906 | 0.0085 | 67.3085
13 | 1.3031 | 0.0204 | 0.0127 | 63.8775
13.5 | 1.3223 | 0.02216 | 0.016 | 59.6706
14 | 1.3398 | 0.02434 | 0.0186 | 55.0452
14.5 | 1.3578 | 0.02676 | 0.0205 | 50.7399
15 | 1.3681 | 0.03005 | 0.022 | 45.5275
15.5 | 1.3774 | 0.03373 | 0.0229 | 40.8361
16 | 1.376 | 0.03877 | 0.0231 | 35.4914
16.5 | 1.368 | 0.045 | 0.0222 | 30.4
17 | 1.3427 | 0.05401 | 0.0195 | 24.8602
17.5 | 1.3285 | 0.06261 | 0.016 | 21.2187
18 | 1.2848 | 0.0767 | 0.0089 | 16.751
18.5 | 1.2328 | 0.09405 | -0.001 | 13.1079
19 | 1.1825 | 0.11298 | -0.0123 | 10.4665
19.5 | 1.1445 | 0.13057 | -0.023 | 8.7654
20 | 1.1127 | 0.14746 | -0.0335 | 7.5458

## 51. Re 2M Mach 0.10 (1)
BIGFOIL.COM POLAR EXPORT
GA 35-013
GA 35-013 |  |  |  | Cl Max: | 1.041 | at alpha= | 11.5 | deg
JavaFoil+Calcfoil stall+Eppler ext transition |  |  |  | L/D Max: | 85.201 | at alpha= | 4 | deg
Re: | 2000000 |  |  | Cd Min: | 0.00545 | at alpha= | 0 | deg
Mach: | 0.1 |  |  | Cl=0 at alpha= | 0 | deg
|  |  |  | @ Cl=0.1, Cd= | 0.005492
|  |  |  | @ Cl=0.4, Cd= | 0.0056412
|  |  |  | @ Cl=0.6, Cd= | 0.00887
alpha (deg) | Cl | Cd | Cm | Cl/Cd
-16.5 | -0.799 | 0.12139 | 0.012 | -6.581
-16 | -0.82 | 0.1146 | 0.012 | -7.155
-15.5 | -0.837 | 0.11078 | 0.012 | -7.553
-15 | -0.854 | 0.1034 | 0.012 | -8.262
-14.5 | -0.87 | 0.09641 | 0.012 | -9.025
-14 | -0.946 | 0.05445 | 0.016 | -17.382
-13.5 | -0.999 | 0.03484 | 0.017 | -28.679
-13 | -1.025 | 0.0277 | 0.017 | -36.995
-12.5 | -1.038 | 0.02382 | 0.017 | -43.591
-12 | -1.04 | 0.02179 | 0.016 | -47.725
-11.5 | -1.041 | 0.01956 | 0.016 | -53.213
-11 | -1.039 | 0.01744 | 0.015 | -59.582
-10.5 | -1.026 | 0.01633 | 0.015 | -62.87
-10 | -1.01 | 0.01488 | 0.014 | -67.849
-9.5 | -0.988 | 0.0142 | 0.013 | -69.563
-9 | -0.964 | 0.0133 | 0.013 | -72.49
-8.5 | -0.932 | 0.01226 | 0.012 | -75.972
-8 | -0.893 | 0.01201 | 0.011 | -74.298
-7.5 | -0.85 | 0.01079 | 0.011 | -78.799
-7 | -0.804 | 0.01029 | 0.01 | -78.105
-6.5 | -0.755 | 0.00986 | 0.009 | -76.585
-6 | -0.704 | 0.00919 | 0.009 | -76.587
-5.5 | -0.65 | 0.00918 | 0.008 | -70.808
-5 | -0.595 | 0.00893 | 0.007 | -66.618
-4.5 | -0.538 | 0.00854 | 0.006 | -63.025
-4 | -0.481 | 0.00574 | 0.006 | -83.754
-3.5 | -0.422 | 0.00564 | 0.005 | -74.866
-3 | -0.362 | 0.00575 | 0.004 | -62.979
-2.5 | -0.302 | 0.00564 | 0.004 | -53.61
-2 | -0.242 | 0.00557 | 0.003 | -43.489
-1.5 | -0.182 | 0.00554 | 0.002 | -32.8
-1 | -0.121 | 0.00555 | 0.001 | -21.836
-0.5 | -0.061 | 0.00551 | 0.001 | -11.014
0 | 0 | 0.00545 | 0 | 0
0.5 | 0.061 | 0.00546 | -0.001 | 11.186
1 | 0.122 | 0.00551 | -0.001 | 22.181
1.5 | 0.183 | 0.0055 | -0.002 | 33.325
2 | 0.244 | 0.00552 | -0.003 | 44.195
2.5 | 0.305 | 0.00559 | -0.004 | 54.492
3 | 0.365 | 0.00571 | -0.004 | 64.033
3.5 | 0.426 | 0.00559 | -0.005 | 76.138
4 | 0.485 | 0.00569 | -0.006 | 85.201
4.5 | 0.543 | 0.00848 | -0.006 | 64.032
5 | 0.6 | 0.00887 | -0.007 | 67.707
5.5 | 0.656 | 0.00912 | -0.008 | 71.989
6 | 0.71 | 0.00912 | -0.009 | 77.908
6.5 | 0.762 | 0.00978 | -0.009 | 77.923
7 | 0.812 | 0.01021 | -0.01 | 79.506
7.5 | 0.858 | 0.01069 | -0.011 | 80.247
8 | 0.901 | 0.01191 | -0.011 | 75.686
8.5 | 0.941 | 0.01215 | -0.012 | 77.445
9 | 0.964 | 0.0133 | -0.013 | 72.49
9.5 | 0.988 | 0.0142 | -0.013 | 69.563
10 | 1.01 | 0.01488 | -0.014 | 67.849
10.5 | 1.026 | 0.01633 | -0.014 | 62.87
11 | 1.039 | 0.01744 | -0.015 | 59.582
11.5 | 1.041 | 0.01956 | -0.015 | 53.213
12 | 1.04 | 0.02179 | -0.016 | 47.725
12.5 | 1.038 | 0.02382 | -0.016 | 43.591
13 | 1.025 | 0.0277 | -0.017 | 36.995
13.5 | 0.999 | 0.03484 | -0.017 | 28.679
14 | 0.946 | 0.05445 | -0.016 | 17.382
14.5 | 0.87 | 0.09641 | -0.012 | 9.025
15 | 0.854 | 0.1034 | -0.012 | 8.262
15.5 | 0.837 | 0.11078 | -0.012 | 7.553
16 | 0.82 | 0.1146 | -0.012 | 7.155
16.5 | 0.799 | 0.12139 | -0.012 | 6.581

## 52. Re 2M Mach 0.10 (2)
BIGFOIL.COM POLAR EXPORT
GA 35-013
GA 35-013 |  |  |  | Cl Max: | 1.3557 | at alpha= | 15.5 | deg
XFOIL ncrit=9 |  |  |  | L/D Max: | 81.7113 | at alpha= | 8.5 | deg
Re: | 2000000 |  |  | Cd Min: | 0.16588 | at alpha= | -20 | deg
Mach: | 0.1 |  |  | Cl=0 at alpha= | 0 | deg
|  |  |  | @ Cl=0.1, Cd= | 0.0048711
|  |  |  | @ Cl=0.4, Cd= | 0.0058296
|  |  |  | @ Cl=0.6, Cd= | 0.00859
alpha (deg) | Cl | Cd | Cm | Cl/Cd
-20 | -1.0464 | 0.16588 | 0.0441 | -6.3082
-19.5 | -1.1057 | 0.14179 | 0.029 | -7.7982
-19 | -1.1387 | 0.12484 | 0.0185 | -9.1213
-18.5 | -1.1917 | 0.10451 | 0.0061 | -11.4027
-18 | -1.2377 | 0.08704 | -0.0043 | -14.2199
-17.5 | -1.2528 | 0.07621 | -0.0104 | -16.4388
-17 | -1.3018 | 0.06134 | -0.018 | -21.2227
-16.5 | -1.3235 | 0.05183 | -0.0218 | -25.5354
-16 | -1.3489 | 0.04302 | -0.0242 | -31.3552
-15.5 | -1.3538 | 0.03722 | -0.0247 | -36.3729
-15 | -1.3502 | 0.0327 | -0.0243 | -41.2905
-14.5 | -1.3413 | 0.02901 | -0.0231 | -46.2358
-14 | -1.3248 | 0.02624 | -0.0215 | -50.4878
-13.5 | -1.3106 | 0.02356 | -0.0191 | -55.6282
-13 | -1.2925 | 0.02147 | -0.0162 | -60.2003
-12.5 | -1.276 | 0.01967 | -0.0121 | -64.8704
-12 | -1.2512 | 0.01848 | -0.0081 | -67.7056
-11.5 | -1.2156 | 0.01725 | -0.0057 | -70.4696
-11 | -1.1788 | 0.01586 | -0.0035 | -74.3253
-10.5 | -1.1384 | 0.01451 | -0.0018 | -78.4562
-10 | -1.0852 | 0.01355 | -0.0022 | -80.0886
-9.5 | -1.0418 | 0.01293 | -0.0001 | -80.5723
-9 | -0.9942 | 0.01229 | 0.0011 | -80.895
-8.5 | -0.9453 | 0.01156 | 0.0021 | -81.7734
-8 | -0.8938 | 0.01098 | 0.0026 | -81.4026
-7.5 | -0.8412 | 0.01045 | 0.003 | -80.4976
-7 | -0.7873 | 0.01002 | 0.0032 | -78.5729
-6.5 | -0.733 | 0.00958 | 0.0033 | -76.5136
-6 | -0.6781 | 0.00916 | 0.0033 | -74.0284
-5.5 | -0.6227 | 0.00878 | 0.0033 | -70.9226
-5 | -0.5676 | 0.00831 | 0.0032 | -68.3032
-4.5 | -0.5137 | 0.00759 | 0.0032 | -67.6812
-4 | -0.4601 | 0.00673 | 0.0032 | -68.3655
-3.5 | -0.4063 | 0.00588 | 0.003 | -69.0986
-3 | -0.35 | 0.00543 | 0.0028 | -64.4567
-2 | -0.2344 | 0.00503 | 0.0019 | -46.6004
-1.5 | -0.1759 | 0.00495 | 0.0015 | -35.5354
-1 | -0.1174 | 0.00488 | 0.001 | -24.0574
-0.5 | -0.0588 | 0.00485 | 0.0005 | -12.1237
0 | 0 | 0.00484 | 0 | 0
0.5 | 0.0587 | 0.00485 | -0.0005 | 12.1031
1 | 0.1174 | 0.00488 | -0.001 | 24.0574
1.5 | 0.1759 | 0.00495 | -0.0015 | 35.5354
2 | 0.2344 | 0.00503 | -0.0019 | 46.6004
3 | 0.35 | 0.00543 | -0.0027 | 64.4567
3.5 | 0.4063 | 0.00588 | -0.003 | 69.0986
4 | 0.4602 | 0.00673 | -0.0032 | 68.3804
4.5 | 0.5137 | 0.00758 | -0.0032 | 67.7704
5 | 0.5676 | 0.00832 | -0.0032 | 68.2212
5.5 | 0.6228 | 0.00878 | -0.0033 | 70.9339
6 | 0.6782 | 0.00916 | -0.0033 | 74.0393
6.5 | 0.7331 | 0.00958 | -0.0033 | 76.524
7 | 0.7874 | 0.01002 | -0.0032 | 78.5828
7.5 | 0.8413 | 0.01045 | -0.003 | 80.5072
8 | 0.894 | 0.01098 | -0.0027 | 81.4208
8.5 | 0.9454 | 0.01157 | -0.0021 | 81.7113
9 | 0.9943 | 0.01229 | -0.0011 | 80.9032
9.5 | 1.042 | 0.01293 | 0.0001 | 80.5878
10 | 1.0855 | 0.01355 | 0.0021 | 80.1107
10.5 | 1.1387 | 0.01452 | 0.0017 | 78.4229
11 | 1.1789 | 0.0159 | 0.0035 | 74.1447
11.5 | 1.2166 | 0.01723 | 0.0056 | 70.6094
12 | 1.2525 | 0.01845 | 0.0079 | 67.8862
12.5 | 1.276 | 0.01973 | 0.012 | 64.6731
13 | 1.296 | 0.02134 | 0.0158 | 60.731
13.5 | 1.3142 | 0.02341 | 0.0188 | 56.1384
14 | 1.3301 | 0.02595 | 0.0211 | 51.2563
14.5 | 1.3453 | 0.02881 | 0.0228 | 46.6956
15 | 1.3522 | 0.03269 | 0.024 | 41.3643
15.5 | 1.3557 | 0.03723 | 0.0244 | 36.4142
16 | 1.3461 | 0.04356 | 0.0237 | 30.9022
16.5 | 1.3303 | 0.05127 | 0.0217 | 25.9469
17 | 1.2981 | 0.06217 | 0.0173 | 20.8798
17.5 | 1.2797 | 0.0723 | 0.0122 | 17.6999
18 | 1.2352 | 0.08787 | 0.0035 | 14.0571
18.5 | 1.1854 | 0.10616 | -0.0074 | 11.1662
19 | 1.1365 | 0.12576 | -0.0194 | 9.0371
19.5 | 1.0949 | 0.14478 | -0.0311 | 7.5625
20 | 1.0535 | 0.16468 | -0.0436 | 6.3973

## 53. Re 2M Mach 0.25 (1)
BIGFOIL.COM POLAR EXPORT
GA 35-013
GA 35-013 |  |  |  | Cl Max: | 0.976 | at alpha= | 10 | deg
JavaFoil+Calcfoil stall+Eppler ext transition |  |  |  | L/D Max: | 86.186 | at alpha= | 4 | deg
Re: | 2000000 |  |  | Cd Min: | 0.00548 | at alpha= | 0 | deg
Mach: | 0.25 |  |  | Cl=0 at alpha= | 0 | deg
|  |  |  | @ Cl=0.1, Cd= | 0.0055019
|  |  |  | @ Cl=0.4, Cd= | 0.0057279
|  |  |  | @ Cl=0.6, Cd= | 0.11271
alpha (deg) | Cl | Cd | Cm | Cl/Cd
-15.5 | -0.539 | 0.12123 | 0.011 | -4.45
-15 | -0.592 | 0.11271 | 0.011 | -5.252
-14.5 | -0.639 | 0.10736 | 0.01 | -5.952
-14 | -0.684 | 0.09814 | 0.011 | -6.968
-13.5 | -0.724 | 0.09148 | 0.011 | -7.912
-13 | -0.755 | 0.08727 | 0.01 | -8.656
-12.5 | -0.792 | 0.07553 | 0.012 | -10.489
-12 | -0.92 | 0.02754 | 0.016 | -33.405
-11.5 | -0.937 | 0.02612 | 0.015 | -35.858
-11 | -0.971 | 0.01997 | 0.015 | -48.622
-10.5 | -0.976 | 0.01855 | 0.015 | -52.598
-10 | -0.976 | 0.01654 | 0.014 | -59.005
-9.5 | -0.968 | 0.01546 | 0.014 | -62.579
-9 | -0.951 | 0.0144 | 0.013 | -66.047
-8.5 | -0.93 | 0.01302 | 0.012 | -71.448
-8 | -0.901 | 0.01257 | 0.012 | -71.637
-7.5 | -0.862 | 0.01124 | 0.011 | -76.692
-7 | -0.818 | 0.01068 | 0.01 | -76.597
-6.5 | -0.771 | 0.01024 | 0.01 | -75.254
-6 | -0.72 | 0.00947 | 0.009 | -75.965
-5.5 | -0.666 | 0.00944 | 0.008 | -70.584
-5 | -0.61 | 0.00908 | 0.007 | -67.201
-4.5 | -0.553 | 0.00876 | 0.007 | -63.041
-4 | -0.494 | 0.00583 | 0.006 | -84.706
-3.5 | -0.433 | 0.00576 | 0.005 | -75.286
-3 | -0.372 | 0.00579 | 0.004 | -64.256
-2.5 | -0.311 | 0.00572 | 0.004 | -54.282
-2 | -0.249 | 0.00563 | 0.003 | -44.215
-1.5 | -0.187 | 0.00557 | 0.002 | -33.529
-1 | -0.124 | 0.00555 | 0.001 | -22.437
-0.5 | -0.062 | 0.00553 | 0.001 | -11.265
0 | 0 | 0.00548 | 0 | 0
0.5 | 0.063 | 0.00549 | -0.001 | 11.443
1 | 0.125 | 0.00551 | -0.001 | 22.795
1.5 | 0.188 | 0.00552 | -0.002 | 34.071
2 | 0.251 | 0.00558 | -0.003 | 44.938
2.5 | 0.313 | 0.00568 | -0.004 | 55.185
3 | 0.375 | 0.00574 | -0.004 | 65.341
3.5 | 0.437 | 0.00571 | -0.005 | 76.576
4 | 0.498 | 0.00578 | -0.006 | 86.186
4.5 | 0.558 | 0.00873 | -0.007 | 63.86
5 | 0.616 | 0.00901 | -0.007 | 68.31
5.5 | 0.672 | 0.00937 | -0.008 | 71.773
6 | 0.726 | 0.0094 | -0.009 | 77.285
6.5 | 0.778 | 0.01016 | -0.01 | 76.588
7 | 0.826 | 0.01059 | -0.01 | 77.976
7.5 | 0.87 | 0.01114 | -0.011 | 78.104
8 | 0.91 | 0.01246 | -0.012 | 72.974
8.5 | 0.93 | 0.01302 | -0.012 | 71.448
9 | 0.951 | 0.0144 | -0.013 | 66.047
9.5 | 0.968 | 0.01546 | -0.014 | 62.579
10 | 0.976 | 0.01654 | -0.014 | 59.005
10.5 | 0.976 | 0.01855 | -0.015 | 52.598
11 | 0.971 | 0.01997 | -0.015 | 48.622
11.5 | 0.937 | 0.02612 | -0.015 | 35.858
12 | 0.92 | 0.02754 | -0.016 | 33.405
12.5 | 0.792 | 0.07553 | -0.011 | 10.489
13 | 0.755 | 0.08727 | -0.01 | 8.656
13.5 | 0.724 | 0.09148 | -0.011 | 7.912
14 | 0.684 | 0.09814 | -0.011 | 6.968
14.5 | 0.64 | 0.10558 | -0.011 | 6.061
15 | 0.592 | 0.11271 | -0.011 | 5.252

## 54. Re 2M Mach 0.25 (2)
BIGFOIL.COM POLAR EXPORT
GA 35-013
GA 35-013 |  |  |  | Cl Max: | 1.2355 | at alpha= | 13.5 | deg
XFOIL ncrit=9 |  |  |  | L/D Max: | 79.5952 | at alpha= | 8 | deg
Re: | 2000000 |  |  | Cd Min: | 0.24478 | at alpha= | 20 | deg
Mach: | 0.25 |  |  | Cl=0 at alpha= | 0 | deg
|  |  |  | @ Cl=0.1, Cd= | 0.0049527
|  |  |  | @ Cl=0.4, Cd= | 0.005898
|  |  |  | @ Cl=0.6, Cd= | 0.0087004
alpha (deg) | Cl | Cd | Cm | Cl/Cd
-20 | -0.852 | 0.24412 | 0.0827 | -3.4901
-19.5 | -0.8335 | 0.23851 | 0.0785 | -3.4946
-19 | -0.8163 | 0.23175 | 0.074 | -3.5223
-17.5 | -0.948 | 0.15113 | 0.0324 | -6.2727
-17 | -1.0205 | 0.12456 | 0.0161 | -8.1928
-16.5 | -1.0815 | 0.10218 | 0.0022 | -10.5843
-16 | -1.127 | 0.08436 | -0.009 | -13.3594
-15.5 | -1.1685 | 0.06917 | -0.0181 | -16.8932
-15 | -1.1933 | 0.058 | -0.0239 | -20.5741
-14.5 | -1.2143 | 0.04863 | -0.0277 | -24.9702
-14 | -1.2236 | 0.04153 | -0.0294 | -29.463
-13.5 | -1.2303 | 0.03536 | -0.0297 | -34.7936
-13 | -1.2294 | 0.03042 | -0.0287 | -40.4142
-12.5 | -1.2255 | 0.02623 | -0.0266 | -46.7213
-12 | -1.2117 | 0.02322 | -0.0237 | -52.1835
-11.5 | -1.1969 | 0.02069 | -0.0198 | -57.8492
-11 | -1.1798 | 0.01885 | -0.0147 | -62.5889
-10.5 | -1.1551 | 0.01696 | -0.0101 | -68.1073
-10 | -1.116 | 0.01517 | -0.0077 | -73.5662
-9.5 | -1.0718 | 0.01416 | -0.0052 | -75.6921
-9 | -1.0254 | 0.01326 | -0.0029 | -77.3303
-8.5 | -0.9754 | 0.01245 | -0.0013 | -78.3454
-8 | -0.9239 | 0.01161 | 0 | -79.578
-7.5 | -0.8701 | 0.01095 | 0.0009 | -79.4612
-7 | -0.8148 | 0.01038 | 0.0016 | -78.4971
-6.5 | -0.7584 | 0.00989 | 0.002 | -76.6835
-6 | -0.7011 | 0.00947 | 0.0023 | -74.0338
-5.5 | -0.6436 | 0.00905 | 0.0025 | -71.116
-5 | -0.5862 | 0.00858 | 0.0026 | -68.3217
-4.5 | -0.53 | 0.00791 | 0.0028 | -67.0038
-4 | -0.4746 | 0.00704 | 0.0029 | -67.4148
-3.5 | -0.4194 | 0.00609 | 0.0029 | -68.867
-3 | -0.3618 | 0.00552 | 0.0027 | -65.5435
-2 | -0.2423 | 0.0051 | 0.0019 | -47.5098
-1.5 | -0.1819 | 0.005 | 0.0015 | -36.38
-0.5 | -0.0607 | 0.00493 | 0.0005 | -12.3124
0 | 0 | 0.00492 | 0 | 0
0.5 | 0.0607 | 0.00493 | -0.0005 | 12.3124
1.5 | 0.1819 | 0.005 | -0.0015 | 36.38
2 | 0.2423 | 0.0051 | -0.0019 | 47.5098
3 | 0.3618 | 0.00552 | -0.0027 | 65.5435
3.5 | 0.4194 | 0.00609 | -0.0029 | 68.867
4 | 0.4747 | 0.00704 | -0.0029 | 67.429
4.5 | 0.53 | 0.0079 | -0.0028 | 67.0886
5 | 0.5862 | 0.00859 | -0.0026 | 68.2421
5.5 | 0.6437 | 0.00905 | -0.0025 | 71.1271
6 | 0.7012 | 0.00947 | -0.0023 | 74.0444
6.5 | 0.7585 | 0.00989 | -0.002 | 76.6936
7 | 0.8149 | 0.01038 | -0.0016 | 78.5067
7.5 | 0.8702 | 0.01095 | -0.0009 | 79.4703
8 | 0.9241 | 0.01161 | 0 | 79.5952
8.5 | 0.9757 | 0.01244 | 0.0013 | 78.4325
9 | 1.0256 | 0.01327 | 0.0029 | 77.2871
9.5 | 1.0721 | 0.01416 | 0.0051 | 75.7133
10 | 1.1159 | 0.01516 | 0.0077 | 73.6082
10.5 | 1.1562 | 0.01693 | 0.0099 | 68.293
11 | 1.1825 | 0.01878 | 0.0143 | 62.9659
11.5 | 1.1994 | 0.02061 | 0.0195 | 58.1951
12 | 1.2122 | 0.02327 | 0.0235 | 52.0928
12.5 | 1.2268 | 0.02623 | 0.0264 | 46.7709
13 | 1.2342 | 0.03015 | 0.0285 | 40.9353
13.5 | 1.2355 | 0.03501 | 0.0295 | 35.2899
14 | 1.2303 | 0.04102 | 0.0293 | 29.9927
14.5 | 1.2182 | 0.0484 | 0.0275 | 25.1694
15 | 1.1935 | 0.05823 | 0.0235 | 20.4963
15.5 | 1.1724 | 0.06886 | 0.018 | 17.0258
16 | 1.1308 | 0.08405 | 0.0089 | 13.4539
16.5 | 1.0849 | 0.1019 | -0.0022 | 10.6467
17 | 1.0294 | 0.12306 | -0.0153 | 8.365
17.5 | 0.9399 | 0.15355 | -0.0341 | 6.1211
19 | 0.817 | 0.23244 | -0.0742 | 3.5149
19.5 | 0.8353 | 0.23845 | -0.0785 | 3.503
20 | 0.8529 | 0.24478 | -0.0828 | 3.4844

## 55. Re 2M Mach 0.50 (1)
BIGFOIL.COM POLAR EXPORT
GA 35-013
GA 35-013 |  |  |  | Cl Max: | 1.109 | at alpha= | 20 | deg
JavaFoil+Calcfoil stall+Eppler ext transition |  |  |  | L/D Max: | 77.493 | at alpha= | 3.5 | deg
Re: | 2000000 |  |  | Cd Min: | 0.00566 | at alpha= | 1.5 | deg
Mach: | 0.5 |  |  | Cl=0 at alpha= | 0 | deg
|  |  |  | @ Cl=0.1, Cd= | 0.00576
|  |  |  | @ Cl=0.4, Cd= | 0.0061242
|  |  |  | @ Cl=0.6, Cd= | 0.0095191
alpha (deg) | Cl | Cd | Cm | Cl/Cd
-20 | -1.109 | 0.17734 | 0.019 | -6.255
-19.5 | -1.079 | 0.17355 | 0.018 | -6.216
-19 | -1.051 | 0.16736 | 0.017 | -6.28
-18.5 | -1.024 | 0.16273 | 0.017 | -6.294
-18 | -0.997 | 0.16072 | 0.016 | -6.204
-17.5 | -0.97 | 0.1557 | 0.016 | -6.229
-17 | -0.946 | 0.15628 | 0.016 | -6.053
-16.5 | -0.919 | 0.14809 | 0.015 | -6.205
-16 | -0.89 | 0.14325 | 0.015 | -6.212
-15.5 | -0.86 | 0.13616 | 0.013 | -6.316
-15 | -0.832 | 0.13077 | 0.013 | -6.366
-14.5 | -0.805 | 0.1292 | 0.012 | -6.229
-14 | -0.777 | 0.12204 | 0.012 | -6.368
-13.5 | -0.75 | 0.11727 | 0.011 | -6.397
-13 | -0.723 | 0.11094 | 0.011 | -6.517
-12.5 | -0.696 | 0.1036 | 0.01 | -6.714
-12 | -0.665 | 0.12494 | 0.009 | -5.324
-11.5 | -0.638 | 0.09666 | 0.009 | -6.603
-11 | -0.611 | 0.09107 | 0.008 | -6.708
-10.5 | -0.584 | 0.08819 | 0.008 | -6.618
-10 | -0.556 | 0.08478 | 0.007 | -6.555
-9.5 | -0.529 | 0.06705 | 0.007 | -7.884
-9 | -0.501 | 0.06417 | 0.007 | -7.813
-8.5 | -0.474 | 0.05892 | 0.007 | -8.047
-8 | -0.528 | 0.01875 | 0.013 | -28.176
-7.5 | -0.679 | 0.0155 | 0.012 | -43.789
-7 | -0.791 | 0.01457 | 0.011 | -54.33
-6.5 | -0.796 | 0.01294 | 0.011 | -61.564
-6 | -0.772 | 0.01138 | 0.01 | -67.894
-5.5 | -0.727 | 0.01073 | 0.009 | -67.728
-5 | -0.673 | 0.00986 | 0.008 | -68.215
-4.5 | -0.613 | 0.00975 | 0.007 | -62.856
-4 | -0.549 | 0.00927 | 0.007 | -59.231
-3.5 | -0.483 | 0.00613 | 0.006 | -78.891
-3 | -0.415 | 0.00595 | 0.005 | -69.831
-2.5 | -0.347 | 0.00608 | 0.004 | -57.038
-2 | -0.278 | 0.00593 | 0.003 | -46.829
-1.5 | -0.209 | 0.0057 | 0.002 | -36.573
-1 | -0.139 | 0.00584 | 0.002 | -23.816
-0.5 | -0.07 | 0.00578 | 0.001 | -12.059
0 | 0 | 0.00572 | 0 | 0
0.5 | 0.07 | 0.00573 | -0.001 | 12.251
1 | 0.14 | 0.0058 | -0.002 | 24.199
1.5 | 0.21 | 0.00566 | -0.002 | 37.165
2 | 0.28 | 0.00589 | -0.003 | 47.603
2.5 | 0.35 | 0.00603 | -0.004 | 57.992
3 | 0.419 | 0.00616 | -0.005 | 68.026
3.5 | 0.488 | 0.00629 | -0.006 | 77.493
4 | 0.554 | 0.00921 | -0.007 | 60.152
4.5 | 0.618 | 0.00964 | -0.007 | 64.159
5 | 0.679 | 0.01014 | -0.008 | 66.981
5.5 | 0.734 | 0.01096 | -0.009 | 66.94
6 | 0.78 | 0.01216 | -0.01 | 64.161
6.5 | 0.796 | 0.01321 | -0.011 | 60.273
7 | 0.792 | 0.01411 | -0.011 | 56.162
7.5 | 0.679 | 0.01554 | -0.012 | 43.705
8 | 0.527 | 0.01871 | -0.012 | 28.168
8.5 | 0.476 | 0.05707 | -0.007 | 8.339
9 | 0.501 | 0.06417 | -0.007 | 7.813
9.5 | 0.529 | 0.06705 | -0.007 | 7.884
10 | 0.556 | 0.08467 | -0.007 | 6.564
10.5 | 0.584 | 0.09059 | -0.008 | 6.442
11 | 0.611 | 0.09302 | -0.008 | 6.568
11.5 | 0.638 | 0.09618 | -0.008 | 6.636
12 | 0.665 | 0.12494 | -0.009 | 5.324
12.5 | 0.696 | 0.10473 | -0.01 | 6.643
13 | 0.723 | 0.11093 | -0.011 | 6.517
13.5 | 0.75 | 0.11824 | -0.011 | 6.344
14 | 0.777 | 0.12199 | -0.012 | 6.371
14.5 | 0.805 | 0.12448 | -0.012 | 6.465
15 | 0.832 | 0.12934 | -0.013 | 6.436
15.5 | 0.86 | 0.13527 | -0.013 | 6.359
16 | 0.89 | 0.13971 | -0.015 | 6.371
16.5 | 0.919 | 0.14568 | -0.015 | 6.308
17 | 0.946 | 0.15635 | -0.016 | 6.051
17.5 | 0.97 | 0.15458 | -0.016 | 6.275
18 | 0.997 | 0.15872 | -0.016 | 6.281
18.5 | 1.024 | 0.16474 | -0.017 | 6.217
19 | 1.051 | 0.16955 | -0.017 | 6.2
19.5 | 1.079 | 0.17686 | -0.018 | 6.099
20 | 1.109 | 0.18286 | -0.019 | 6.066

## 56. Re 2M Mach 0.50 (2)
BIGFOIL.COM POLAR EXPORT
GA 35-013
GA 35-013 |  |  |  | Cl Max: | 0.9631 | at alpha= | 8 | deg
XFOIL ncrit=9 |  |  |  | L/D Max: | 73.428 | at alpha= | 6 | deg
Re: | 2000000 |  |  | Cd Min: | 0.13158 | at alpha= | -13 | deg
Mach: | 0.5 |  |  | Cl=0 at alpha= | 0 | deg
|  |  |  | @ Cl=0.1, Cd= | 0.0051832
|  |  |  | @ Cl=0.4, Cd= | 0.0059545
|  |  |  | @ Cl=0.6, Cd= | 0.009023
alpha (deg) | Cl | Cd | Cm | Cl/Cd
-13 | -0.7237 | 0.13158 | 0.0192 | -5.5001
-12.5 | -0.7387 | 0.117 | 0.0104 | -6.3137
-12 | -0.7629 | 0.10151 | 0.0009 | -7.5155
-11.5 | -0.7969 | 0.08456 | -0.0094 | -9.4241
-11 | -0.8279 | 0.06919 | -0.0202 | -11.9656
-10.5 | -0.8605 | 0.0561 | -0.0291 | -15.3387
-10 | -0.8933 | 0.04502 | -0.0351 | -19.8423
-9 | -0.9505 | 0.02699 | -0.0386 | -35.2167
-8.5 | -0.9618 | 0.02193 | -0.0331 | -43.8577
-8 | -0.9621 | 0.01802 | -0.0259 | -53.3907
-7.5 | -0.9527 | 0.01538 | -0.0171 | -61.9441
-7 | -0.9156 | 0.01329 | -0.0112 | -68.8939
-6.5 | -0.8625 | 0.01186 | -0.0072 | -72.7234
-6 | -0.8009 | 0.01091 | -0.0045 | -73.4097
-5.5 | -0.7359 | 0.01021 | -0.0026 | -72.0764
-5 | -0.6697 | 0.00959 | -0.0012 | -69.8332
-4.5 | -0.603 | 0.00906 | -0.0001 | -66.5563
-4 | -0.5385 | 0.00829 | 0.0008 | -64.9578
-3.5 | -0.4766 | 0.0072 | 0.0016 | -66.1944
-3 | -0.4147 | 0.00604 | 0.0021 | -68.6589
-2.5 | -0.347 | 0.00561 | 0.0021 | -61.8538
-2 | -0.2782 | 0.00537 | 0.0019 | -51.8063
-1.5 | -0.2087 | 0.00527 | 0.0015 | -39.6015
-1 | -0.1392 | 0.0052 | 0.001 | -26.7692
-0.5 | -0.0696 | 0.00517 | 0.0005 | -13.4623
0 | 0 | 0.00517 | 0 | 0
0.5 | 0.0695 | 0.00517 | -0.0005 | 13.4429
1 | 0.1391 | 0.0052 | -0.001 | 26.75
1.5 | 0.2087 | 0.00526 | -0.0015 | 39.6768
2 | 0.2782 | 0.00538 | -0.0018 | 51.71
2.5 | 0.347 | 0.00561 | -0.0021 | 61.8538
3 | 0.4147 | 0.00605 | -0.0021 | 68.5455
4 | 0.5386 | 0.00829 | -0.0008 | 64.9698
4.5 | 0.6031 | 0.00906 | 0.0001 | 66.5673
5 | 0.6699 | 0.0096 | 0.0012 | 69.7812
5.5 | 0.736 | 0.01021 | 0.0026 | 72.0862
6 | 0.8011 | 0.01091 | 0.0045 | 73.428
6.5 | 0.8628 | 0.01187 | 0.0071 | 72.6874
7 | 0.9161 | 0.0133 | 0.0111 | 68.8797
7.5 | 0.9535 | 0.01537 | 0.017 | 62.0364
8 | 0.9631 | 0.01802 | 0.0258 | 53.4462
8.5 | 0.9619 | 0.02197 | 0.033 | 43.7824
9 | 0.951 | 0.02701 | 0.0386 | 35.2092
10 | 0.8952 | 0.04496 | 0.0349 | 19.911
10.5 | 0.8634 | 0.05592 | 0.029 | 15.4399
11 | 0.8274 | 0.06947 | 0.0198 | 11.9102
11.5 | 0.7986 | 0.08451 | 0.0093 | 9.4498
12 | 0.7637 | 0.10163 | -0.0011 | 7.5145
12.5 | 0.7395 | 0.1171 | -0.0106 | 6.3151
13 | 0.7275 | 0.13102 | -0.019 | 5.5526

## 57. Re 3M Mach 0.00 (1)
BIGFOIL.COM POLAR EXPORT
GA 35-013
GA 35-013 |  |  |  | Cl Max: | 1.066 | at alpha= | 12.5 | deg
JavaFoil+Calcfoil stall+Eppler ext transition |  |  |  | L/D Max: | 86.03 | at alpha= | 7.5 | deg
Re: | 3000000 |  |  | Cd Min: | 0.00514 | at alpha= | 0 | deg
Mach: | 0 |  |  | Cl=0 at alpha= | 0 | deg
|  |  |  | @ Cl=0.1, Cd= | 0.0051836
|  |  |  | @ Cl=0.4, Cd= | 0.0054129
|  |  |  | @ Cl=0.6, Cd= | 0.008278
alpha (deg) | Cl | Cd | Cm | Cl/Cd
-17.5 | -0.81 | 0.12296 | 0.015 | -6.588
-17 | -0.832 | 0.11449 | 0.015 | -7.263
-16.5 | -0.856 | 0.10391 | 0.015 | -8.233
-16 | -0.882 | 0.0912 | 0.016 | -9.669
-15.5 | -0.928 | 0.06707 | 0.017 | -13.831
-15 | -0.926 | 0.07271 | 0.016 | -12.733
-14.5 | -0.98 | 0.0475 | 0.017 | -20.628
-14 | -1.034 | 0.02897 | 0.018 | -35.691
-13.5 | -1.05 | 0.02519 | 0.018 | -41.679
-13 | -1.056 | 0.02322 | 0.017 | -45.479
-12.5 | -1.066 | 0.01992 | 0.017 | -53.483
-12 | -1.063 | 0.01871 | 0.016 | -56.825
-11.5 | -1.06 | 0.01712 | 0.016 | -61.941
-11 | -1.053 | 0.01527 | 0.015 | -68.95
-10.5 | -1.037 | 0.01463 | 0.015 | -70.92
-10 | -1.019 | 0.01367 | 0.014 | -74.543
-9.5 | -0.999 | 0.01247 | 0.013 | -80.101
-9 | -0.967 | 0.01223 | 0.013 | -79.059
-8.5 | -0.931 | 0.01169 | 0.012 | -79.623
-8 | -0.891 | 0.01082 | 0.011 | -82.321
-7.5 | -0.848 | 0.01003 | 0.011 | -84.473
-7 | -0.801 | 0.00958 | 0.01 | -83.686
-6.5 | -0.752 | 0.00923 | 0.009 | -81.502
-6 | -0.701 | 0.00883 | 0.009 | -79.357
-5.5 | -0.648 | 0.00856 | 0.008 | -75.683
-5 | -0.592 | 0.00833 | 0.007 | -71.098
-4.5 | -0.536 | 0.00799 | 0.006 | -67.076
-4 | -0.479 | 0.0057 | 0.006 | -83.95
-3.5 | -0.42 | 0.00541 | 0.005 | -77.573
-3 | -0.361 | 0.00552 | 0.004 | -65.309
-2.5 | -0.301 | 0.00538 | 0.004 | -55.957
-2 | -0.241 | 0.00531 | 0.003 | -45.357
-1.5 | -0.181 | 0.00529 | 0.002 | -34.145
-1 | -0.121 | 0.00522 | 0.001 | -23.111
-0.5 | -0.06 | 0.00523 | 0.001 | -11.533
0 | 0 | 0.00514 | 0 | 0
0.5 | 0.061 | 0.00519 | -0.001 | 11.712
1 | 0.122 | 0.00518 | -0.001 | 23.473
1.5 | 0.182 | 0.00525 | -0.002 | 34.687
2 | 0.243 | 0.00527 | -0.003 | 46.087
2.5 | 0.303 | 0.00533 | -0.004 | 56.871
3 | 0.364 | 0.00548 | -0.004 | 66.39
3.5 | 0.423 | 0.00537 | -0.005 | 78.877
4 | 0.482 | 0.00565 | -0.006 | 85.379
4.5 | 0.541 | 0.00793 | -0.006 | 68.151
5 | 0.598 | 0.00827 | -0.007 | 72.258
5.5 | 0.653 | 0.00849 | -0.008 | 76.944
6 | 0.707 | 0.00876 | -0.009 | 80.706
6.5 | 0.759 | 0.00915 | -0.009 | 82.94
7 | 0.809 | 0.00949 | -0.01 | 85.191
7.5 | 0.856 | 0.00994 | -0.011 | 86.03
8 | 0.899 | 0.01072 | -0.011 | 83.889
8.5 | 0.94 | 0.01158 | -0.012 | 81.154
9 | 0.976 | 0.01211 | -0.013 | 80.619
9.5 | 0.999 | 0.01247 | -0.013 | 80.101
10 | 1.019 | 0.01367 | -0.014 | 74.543
10.5 | 1.037 | 0.01463 | -0.014 | 70.92
11 | 1.053 | 0.01527 | -0.015 | 68.95
11.5 | 1.06 | 0.01712 | -0.016 | 61.941
12 | 1.063 | 0.01871 | -0.016 | 56.825
12.5 | 1.066 | 0.01992 | -0.017 | 53.483
13 | 1.056 | 0.02322 | -0.017 | 45.479
13.5 | 1.05 | 0.02519 | -0.018 | 41.679
14 | 1.034 | 0.02897 | -0.018 | 35.691
14.5 | 0.98 | 0.0475 | -0.017 | 20.628
15 | 0.926 | 0.07271 | -0.016 | 12.733
15.5 | 0.928 | 0.06707 | -0.017 | 13.831
16 | 0.882 | 0.0912 | -0.015 | 9.669
16.5 | 0.856 | 0.10391 | -0.015 | 8.233
17 | 0.832 | 0.11449 | -0.015 | 7.263
17.5 | 0.81 | 0.12296 | -0.014 | 6.588

## 58. Re 3M Mach 0.00 (2)
BIGFOIL.COM POLAR EXPORT
GA 35-013
GA 35-013 |  |  |  | Cl Max: | 1.4675 | at alpha= | 17 | deg
XFOIL ncrit=9 |  |  |  | L/D Max: | 90.434 | at alpha= | 9 | deg
Re: | 3000000 |  |  | Cd Min: | 0.09524 | at alpha= | -20 | deg
Mach: | 0 |  |  | Cl=0 at alpha= | 0 | deg
|  |  |  | @ Cl=0.1, Cd= | 0.0045113
|  |  |  | @ Cl=0.4, Cd= | 0.0059015
|  |  |  | @ Cl=0.6, Cd= | 0.0079986
alpha (deg) | Cl | Cd | Cm | Cl/Cd
-20 | -1.3599 | 0.09524 | 0.0005 | -14.2787
-19.5 | -1.3979 | 0.0806 | -0.0079 | -17.3437
-19 | -1.4299 | 0.06812 | -0.0144 | -20.9909
-18.5 | -1.4421 | 0.05949 | -0.0183 | -24.241
-18 | -1.4538 | 0.05159 | -0.0213 | -28.1799
-17.5 | -1.464 | 0.04458 | -0.0232 | -32.8398
-17 | -1.4621 | 0.03948 | -0.0239 | -37.0339
-16.5 | -1.4597 | 0.03478 | -0.0239 | -41.9695
-16 | -1.4478 | 0.03127 | -0.0233 | -46.3
-15.5 | -1.4395 | 0.02774 | -0.022 | -51.8926
-15 | -1.4223 | 0.02518 | -0.0204 | -56.4853
-14.5 | -1.4035 | 0.02298 | -0.0183 | -61.0748
-14 | -1.3772 | 0.02148 | -0.0162 | -64.1155
-13.5 | -1.3635 | 0.01953 | -0.0122 | -69.8157
-13 | -1.3555 | 0.01768 | -0.0062 | -76.6686
-12.5 | -1.3227 | 0.01638 | -0.0036 | -80.7509
-12 | -1.2829 | 0.01535 | -0.0019 | -83.5765
-11.5 | -1.2396 | 0.01443 | -0.0006 | -85.9044
-11 | -1.1938 | 0.0136 | 0.0004 | -87.7794
-10.5 | -1.1443 | 0.01295 | 0.0008 | -88.3629
-10 | -1.098 | 0.01239 | 0.0021 | -88.6199
-9.5 | -1.0502 | 0.01166 | 0.0031 | -90.0686
-9 | -1.0001 | 0.01106 | 0.0036 | -90.425
-8.5 | -0.9481 | 0.01058 | 0.004 | -89.6125
-8 | -0.8959 | 0.01002 | 0.0042 | -89.4112
-7.5 | -0.8426 | 0.00955 | 0.0044 | -88.2304
-7 | -0.7884 | 0.00915 | 0.0044 | -86.1639
-6.5 | -0.7335 | 0.00879 | 0.0043 | -83.4471
-6 | -0.678 | 0.00849 | 0.0041 | -79.8587
-5.5 | -0.6225 | 0.00814 | 0.004 | -76.4742
-4.5 | -0.5116 | 0.00731 | 0.0036 | -69.9863
-4 | -0.4571 | 0.00664 | 0.0034 | -68.8404
-3.5 | -0.4025 | 0.00593 | 0.0032 | -67.8752
-3 | -0.3473 | 0.0053 | 0.0029 | -65.5283
-2.5 | -0.2906 | 0.00493 | 0.0025 | -58.9452
-2 | -0.2331 | 0.00472 | 0.002 | -49.3856
-1.5 | -0.1752 | 0.00458 | 0.0016 | -38.2533
-1 | -0.1169 | 0.00452 | 0.001 | -25.8628
-0.5 | -0.0585 | 0.00449 | 0.0005 | -13.029
0 | 0 | 0.00448 | 0 | 0
0.5 | 0.0585 | 0.00449 | -0.0005 | 13.029
1 | 0.1169 | 0.00452 | -0.001 | 25.8628
1.5 | 0.1752 | 0.00458 | -0.0016 | 38.2533
2 | 0.2331 | 0.00472 | -0.002 | 49.3856
2.5 | 0.2906 | 0.00493 | -0.0025 | 58.9452
3 | 0.3473 | 0.0053 | -0.0029 | 65.5283
3.5 | 0.4025 | 0.00593 | -0.0032 | 67.8752
4 | 0.4571 | 0.00664 | -0.0034 | 68.8404
4.5 | 0.5116 | 0.00731 | -0.0036 | 69.9863
5 | 0.5668 | 0.00779 | -0.0038 | 72.7599
5.5 | 0.6225 | 0.00814 | -0.004 | 76.4742
6 | 0.678 | 0.00849 | -0.0041 | 79.8587
6.5 | 0.7335 | 0.00879 | -0.0043 | 83.4471
7 | 0.7884 | 0.00915 | -0.0044 | 86.1639
7.5 | 0.8426 | 0.00955 | -0.0044 | 88.2304
8 | 0.896 | 0.01002 | -0.0043 | 89.4212
8.5 | 0.9481 | 0.01058 | -0.004 | 89.6125
9 | 1.0002 | 0.01106 | -0.0037 | 90.434
9.5 | 1.0504 | 0.01166 | -0.0031 | 90.0858
10 | 1.0982 | 0.01238 | -0.0022 | 88.7076
10.5 | 1.1446 | 0.01295 | -0.0009 | 88.3861
11 | 1.1945 | 0.01359 | -0.0005 | 87.8955
11.5 | 1.2404 | 0.01442 | 0.0004 | 86.0194
12 | 1.2837 | 0.01535 | 0.0017 | 83.6287
12.5 | 1.3238 | 0.01637 | 0.0034 | 80.8674
13 | 1.3569 | 0.01769 | 0.0059 | 76.7044
13.5 | 1.3639 | 0.01961 | 0.0121 | 69.5512
14 | 1.3852 | 0.02111 | 0.0154 | 65.6182
14.5 | 1.4094 | 0.02269 | 0.0177 | 62.1155
15 | 1.4242 | 0.02517 | 0.0202 | 56.5832
15.5 | 1.4423 | 0.02764 | 0.0217 | 52.1816
16 | 1.4547 | 0.03081 | 0.023 | 47.2152
16.5 | 1.4609 | 0.03482 | 0.0237 | 41.9558
17 | 1.4675 | 0.0391 | 0.0237 | 37.532
17.5 | 1.463 | 0.04489 | 0.0229 | 32.5908
18 | 1.4572 | 0.05137 | 0.0211 | 28.3668
18.5 | 1.4489 | 0.05877 | 0.0184 | 24.6537
19 | 1.4335 | 0.06782 | 0.0143 | 21.1368
19.5 | 1.4028 | 0.08002 | 0.008 | 17.5306
20 | 1.3632 | 0.09491 | -0.0005 | 14.3631

## 59. Re 3M Mach 0.10 (1)
BIGFOIL.COM POLAR EXPORT
GA 35-013
GA 35-013 |  |  |  | Cl Max: | 1.05 | at alpha= | 11.5 | deg
JavaFoil+Calcfoil stall+Eppler ext transition |  |  |  | L/D Max: | 86 | at alpha= | 4 | deg
Re: | 3000000 |  |  | Cd Min: | 0.00518 | at alpha= | 0.5 | deg
Mach: | 0.1 |  |  | Cl=0 at alpha= | 0 | deg
|  |  |  | @ Cl=0.1, Cd= | 0.0051864
|  |  |  | @ Cl=0.4, Cd= | 0.0053884
|  |  |  | @ Cl=0.6, Cd= | 0.00829
alpha (deg) | Cl | Cd | Cm | Cl/Cd
-16.5 | -0.808 | 0.11089 | 0.014 | -7.289
-16 | -0.834 | 0.10026 | 0.015 | -8.322
-15.5 | -0.848 | 0.09924 | 0.014 | -8.549
-15 | -0.873 | 0.08782 | 0.014 | -9.946
-14.5 | -0.917 | 0.06539 | 0.016 | -14.031
-14 | -1.002 | 0.03137 | 0.018 | -31.948
-13.5 | -1.024 | 0.02664 | 0.018 | -38.451
-13 | -1.039 | 0.02306 | 0.017 | -45.071
-12.5 | -1.048 | 0.0206 | 0.017 | -50.906
-12 | -1.049 | 0.01933 | 0.016 | -54.282
-11.5 | -1.05 | 0.01756 | 0.016 | -59.786
-11 | -1.045 | 0.01557 | 0.015 | -67.089
-10.5 | -1.032 | 0.01489 | 0.015 | -69.293
-10 | -1.015 | 0.01392 | 0.014 | -72.928
-9.5 | -0.996 | 0.01264 | 0.013 | -78.792
-9 | -0.967 | 0.01237 | 0.013 | -78.173
-8.5 | -0.932 | 0.0118 | 0.012 | -78.951
-8 | -0.893 | 0.01079 | 0.011 | -82.752
-7.5 | -0.85 | 0.01011 | 0.011 | -84.052
-7 | -0.804 | 0.00966 | 0.01 | -83.275
-6.5 | -0.755 | 0.0092 | 0.009 | -82.12
-6 | -0.704 | 0.00858 | 0.009 | -82.063
-5.5 | -0.65 | 0.00863 | 0.008 | -75.366
-5 | -0.595 | 0.00836 | 0.007 | -71.227
-4.5 | -0.539 | 0.00803 | 0.006 | -67.031
-4 | -0.481 | 0.00569 | 0.006 | -84.541
-3.5 | -0.422 | 0.0054 | 0.005 | -78.154
-3 | -0.362 | 0.00548 | 0.004 | -66.075
-2.5 | -0.302 | 0.00536 | 0.004 | -56.356
-2 | -0.242 | 0.00533 | 0.003 | -45.442
-1.5 | -0.182 | 0.00525 | 0.002 | -34.598
-1 | -0.121 | 0.00523 | 0.001 | -23.143
-0.5 | -0.061 | 0.00522 | 0.001 | -11.606
0 | 0 | 0.00519 | 0 | 0
0.5 | 0.061 | 0.00518 | -0.001 | 11.789
1 | 0.122 | 0.00519 | -0.001 | 23.512
1.5 | 0.183 | 0.00521 | -0.002 | 35.156
2 | 0.244 | 0.00529 | -0.003 | 46.182
2.5 | 0.305 | 0.00532 | -0.004 | 57.288
3 | 0.365 | 0.00544 | -0.004 | 67.187
3.5 | 0.426 | 0.00535 | -0.005 | 79.486
4 | 0.485 | 0.00564 | -0.006 | 86
4.5 | 0.543 | 0.00798 | -0.006 | 68.115
5 | 0.6 | 0.00829 | -0.007 | 72.401
5.5 | 0.656 | 0.00856 | -0.008 | 76.631
6 | 0.71 | 0.00851 | -0.009 | 83.495
6.5 | 0.762 | 0.00912 | -0.009 | 83.571
7 | 0.812 | 0.00957 | -0.01 | 84.782
7.5 | 0.858 | 0.01002 | -0.011 | 85.613
8 | 0.901 | 0.01069 | -0.011 | 84.331
8.5 | 0.941 | 0.01169 | -0.012 | 80.478
9 | 0.977 | 0.01225 | -0.013 | 79.723
9.5 | 0.996 | 0.01264 | -0.013 | 78.792
10 | 1.015 | 0.01392 | -0.014 | 72.928
10.5 | 1.032 | 0.01489 | -0.015 | 69.293
11 | 1.045 | 0.01557 | -0.015 | 67.089
11.5 | 1.05 | 0.01756 | -0.016 | 59.786
12 | 1.049 | 0.01933 | -0.016 | 54.282
12.5 | 1.048 | 0.0206 | -0.017 | 50.906
13 | 1.039 | 0.02306 | -0.017 | 45.071
13.5 | 1.024 | 0.02664 | -0.018 | 38.451
14 | 1.002 | 0.03137 | -0.018 | 31.948
14.5 | 0.917 | 0.06539 | -0.016 | 14.031
15 | 0.873 | 0.08782 | -0.014 | 9.946
15.5 | 0.848 | 0.09924 | -0.014 | 8.549
16 | 0.834 | 0.10026 | -0.015 | 8.322
16.5 | 0.808 | 0.11089 | -0.014 | 7.289

## 60. Re 3M Mach 0.10 (2)
BIGFOIL.COM POLAR EXPORT
GA 35-013
GA 35-013 |  |  |  | Cl Max: | 1.439 | at alpha= | 17 | deg
XFOIL ncrit=9 |  |  |  | L/D Max: | 89.9643 | at alpha= | 9 | deg
Re: | 3000000 |  |  | Cd Min: | 0.12055 | at alpha= | -20 | deg
Mach: | 0.1 |  |  | Cl=0 at alpha= | 0 | deg
|  |  |  | @ Cl=0.1, Cd= | 0.0045181
|  |  |  | @ Cl=0.4, Cd= | 0.0059137
|  |  |  | @ Cl=0.6, Cd= | 0.0080203
alpha (deg) | Cl | Cd | Cm | Cl/Cd
-20 | -1.2474 | 0.12055 | 0.0151 | -10.3476
-19.5 | -1.3146 | 0.09842 | 0.0014 | -13.357
-19 | -1.3653 | 0.08122 | -0.0088 | -16.8099
-18.5 | -1.3894 | 0.06975 | -0.0149 | -19.9197
-18 | -1.4117 | 0.05947 | -0.0197 | -23.738
-17.5 | -1.4281 | 0.0509 | -0.023 | -28.057
-17 | -1.4331 | 0.04446 | -0.0247 | -32.2335
-16.5 | -1.4366 | 0.03872 | -0.0254 | -37.1023
-16 | -1.4306 | 0.03431 | -0.0253 | -41.6963
-15.5 | -1.4267 | 0.03008 | -0.0244 | -47.4302
-15 | -1.4127 | 0.02701 | -0.023 | -52.3029
-14.5 | -1.3964 | 0.02439 | -0.0211 | -57.253
-14 | -1.3716 | 0.0226 | -0.0191 | -60.6903
-13.5 | -1.3544 | 0.02057 | -0.0159 | -65.8435
-13 | -1.3481 | 0.01848 | -0.0102 | -72.9491
-12.5 | -1.3252 | 0.01696 | -0.0059 | -78.1368
-12 | -1.2881 | 0.01577 | -0.0036 | -81.6804
-11.5 | -1.2458 | 0.01478 | -0.002 | -84.2896
-11 | -1.2004 | 0.01389 | -0.0008 | -86.4219
-10.5 | -1.1511 | 0.01317 | -0.0002 | -87.4032
-10 | -1.1049 | 0.01256 | 0.0013 | -87.9697
-9.5 | -1.0565 | 0.01187 | 0.0023 | -89.0059
-9 | -1.0066 | 0.01119 | 0.0031 | -89.9553
-8.5 | -0.9544 | 0.01067 | 0.0035 | -89.447
-8 | -0.9017 | 0.01011 | 0.0038 | -89.1889
-7.5 | -0.8481 | 0.00962 | 0.004 | -88.1601
-7 | -0.7935 | 0.0092 | 0.0041 | -86.25
-6.5 | -0.7382 | 0.00884 | 0.0041 | -83.5068
-6 | -0.6823 | 0.00852 | 0.004 | -80.0822
-5.5 | -0.6264 | 0.00817 | 0.0038 | -76.6707
-5 | -0.5702 | 0.00784 | 0.0037 | -72.7296
-4.5 | -0.5145 | 0.00736 | 0.0035 | -69.9049
-4 | -0.4598 | 0.00668 | 0.0034 | -68.8323
-3.5 | -0.4049 | 0.00597 | 0.0032 | -67.8224
-3 | -0.3494 | 0.00532 | 0.0029 | -65.6767
-2.5 | -0.2924 | 0.00494 | 0.0025 | -59.1903
-2 | -0.2345 | 0.00473 | 0.002 | -49.5772
-1.5 | -0.1763 | 0.00459 | 0.0016 | -38.4096
-1 | -0.1176 | 0.00453 | 0.001 | -25.9603
-0.5 | -0.0589 | 0.00449 | 0.0005 | -13.118
0 | 0 | 0.00448 | 0 | 0
0.5 | 0.0588 | 0.00449 | -0.0005 | 13.0958
1 | 0.1175 | 0.00453 | -0.001 | 25.9382
1.5 | 0.1762 | 0.00459 | -0.0016 | 38.3878
2 | 0.2345 | 0.00473 | -0.002 | 49.5772
2.5 | 0.2924 | 0.00494 | -0.0025 | 59.1903
3 | 0.3494 | 0.00532 | -0.0029 | 65.6767
3.5 | 0.4048 | 0.00597 | -0.0032 | 67.8057
4 | 0.4598 | 0.00668 | -0.0034 | 68.8323
4.5 | 0.5146 | 0.00736 | -0.0035 | 69.9185
5 | 0.5702 | 0.00784 | -0.0037 | 72.7296
5.5 | 0.6264 | 0.00818 | -0.0038 | 76.577
6 | 0.6824 | 0.00852 | -0.004 | 80.0939
6.5 | 0.7382 | 0.00884 | -0.0041 | 83.5068
7 | 0.7936 | 0.0092 | -0.0041 | 86.2609
7.5 | 0.8482 | 0.00962 | -0.0041 | 88.1705
8 | 0.9018 | 0.01011 | -0.0039 | 89.1988
8.5 | 0.9544 | 0.01067 | -0.0035 | 89.447
9 | 1.0067 | 0.01119 | -0.0031 | 89.9643
9.5 | 1.0568 | 0.01186 | -0.0023 | 89.1062
10 | 1.1052 | 0.01255 | -0.0013 | 88.0637
10.5 | 1.1514 | 0.01318 | 0.0002 | 87.3596
11 | 1.2012 | 0.01387 | 0.0007 | 86.6042
11.5 | 1.2467 | 0.01477 | 0.0019 | 84.4076
12 | 1.289 | 0.01578 | 0.0035 | 81.6857
12.5 | 1.3267 | 0.01695 | 0.0056 | 78.2714
13 | 1.3484 | 0.01857 | 0.0101 | 72.6117
13.5 | 1.359 | 0.02041 | 0.0153 | 66.585
14 | 1.3799 | 0.02217 | 0.0183 | 62.2418
14.5 | 1.402 | 0.0241 | 0.0206 | 58.1743
15 | 1.4142 | 0.02702 | 0.0228 | 52.339
15.5 | 1.4296 | 0.02997 | 0.0241 | 47.701
16 | 1.4369 | 0.03388 | 0.0251 | 42.4115
16.5 | 1.4388 | 0.03868 | 0.0252 | 37.1975
17 | 1.439 | 0.044 | 0.0245 | 32.7045
17.5 | 1.428 | 0.05113 | 0.0226 | 27.9288
18 | 1.4137 | 0.05944 | 0.0195 | 23.7836
18.5 | 1.3956 | 0.06906 | 0.015 | 20.2085
19 | 1.368 | 0.08103 | 0.0086 | 16.8826
19.5 | 1.3182 | 0.09805 | -0.0014 | 13.4442
20 | 1.2516 | 0.11998 | -0.0149 | 10.4317

## 61. Re 3M Mach 0.25 (1)
BIGFOIL.COM POLAR EXPORT
GA 35-013
GA 35-013 |  |  |  | Cl Max: | 0.983 | at alpha= | 10.5 | deg
JavaFoil+Calcfoil stall+Eppler ext transition |  |  |  | L/D Max: | 86.618 | at alpha= | 4 | deg
Re: | 3000000 |  |  | Cd Min: | 0.0052 | at alpha= | 0 | deg
Mach: | 0.25 |  |  | Cl=0 at alpha= | 0 | deg
|  |  |  | @ Cl=0.1, Cd= | 0.0052239
|  |  |  | @ Cl=0.4, Cd= | 0.0054858
|  |  |  | @ Cl=0.6, Cd= | 0.1151
alpha (deg) | Cl | Cd | Cm | Cl/Cd
-15.5 | -0.542 | 0.1151 | 0.012 | -4.708
-15 | -0.595 | 0.10649 | 0.012 | -5.587
-14.5 | -0.642 | 0.10185 | 0.011 | -6.302
-14 | -0.692 | 0.08938 | 0.013 | -7.745
-13.5 | -0.748 | 0.0726 | 0.014 | -10.301
-13 | -0.799 | 0.05844 | 0.015 | -13.679
-12.5 | -0.9 | 0.02686 | 0.017 | -33.531
-12 | -0.937 | 0.02249 | 0.016 | -41.655
-11.5 | -0.959 | 0.02069 | 0.016 | -46.326
-11 | -0.978 | 0.01795 | 0.015 | -54.457
-10.5 | -0.983 | 0.01672 | 0.015 | -58.762
-10 | -0.982 | 0.01535 | 0.014 | -63.942
-9.5 | -0.973 | 0.01419 | 0.014 | -68.518
-9 | -0.958 | 0.0132 | 0.013 | -72.541
-8.5 | -0.935 | 0.01205 | 0.012 | -77.569
-8 | -0.901 | 0.01135 | 0.012 | -79.374
-7.5 | -0.862 | 0.01052 | 0.011 | -81.914
-7 | -0.818 | 0.01 | 0.01 | -81.804
-6.5 | -0.771 | 0.0095 | 0.01 | -81.105
-6 | -0.72 | 0.00887 | 0.009 | -81.155
-5.5 | -0.666 | 0.00887 | 0.008 | -75.139
-5 | -0.61 | 0.00848 | 0.007 | -71.971
-4.5 | -0.553 | 0.00826 | 0.007 | -66.939
-4 | -0.494 | 0.0058 | 0.006 | -85.136
-3.5 | -0.434 | 0.0055 | 0.005 | -78.89
-3 | -0.372 | 0.00556 | 0.004 | -66.938
-2.5 | -0.311 | 0.00543 | 0.004 | -57.189
-2 | -0.249 | 0.00539 | 0.003 | -46.143
-1.5 | -0.187 | 0.0053 | 0.002 | -35.225
-1 | -0.124 | 0.00528 | 0.001 | -23.57
-0.5 | -0.062 | 0.00524 | 0.001 | -11.897
0 | 0 | 0.0052 | 0 | 0
0.5 | 0.063 | 0.0052 | -0.001 | 12.087
1 | 0.125 | 0.00524 | -0.001 | 23.949
1.5 | 0.188 | 0.00526 | -0.002 | 35.798
2 | 0.251 | 0.00535 | -0.003 | 46.904
2.5 | 0.313 | 0.00539 | -0.004 | 58.147
3 | 0.375 | 0.00551 | -0.004 | 68.078
3.5 | 0.437 | 0.00545 | -0.005 | 80.249
4 | 0.498 | 0.00575 | -0.006 | 86.618
4.5 | 0.558 | 0.00817 | -0.007 | 68.226
5 | 0.616 | 0.00842 | -0.007 | 73.169
5.5 | 0.672 | 0.0088 | -0.008 | 76.413
6 | 0.726 | 0.0088 | -0.009 | 82.58
6.5 | 0.778 | 0.00942 | -0.01 | 82.555
7 | 0.826 | 0.00992 | -0.01 | 83.291
7.5 | 0.87 | 0.01043 | -0.011 | 83.438
8 | 0.91 | 0.01124 | -0.012 | 80.898
8.5 | 0.944 | 0.01193 | -0.012 | 79.101
9 | 0.958 | 0.0132 | -0.013 | 72.541
9.5 | 0.973 | 0.01419 | -0.014 | 68.518
10 | 0.982 | 0.01535 | -0.014 | 63.942
10.5 | 0.983 | 0.01672 | -0.015 | 58.762
11 | 0.978 | 0.01795 | -0.015 | 54.457
11.5 | 0.959 | 0.02069 | -0.016 | 46.326
12 | 0.937 | 0.02249 | -0.016 | 41.655
12.5 | 0.9 | 0.02686 | -0.017 | 33.531
13 | 0.799 | 0.05844 | -0.015 | 13.679
13.5 | 0.748 | 0.0726 | -0.014 | 10.301
14 | 0.692 | 0.08938 | -0.012 | 7.745
14.5 | 0.645 | 0.09852 | -0.012 | 6.543
15 | 0.595 | 0.10649 | -0.012 | 5.587
15.5 | 0.542 | 0.1151 | -0.012 | 4.708

## 62. Re 3M Mach 0.25 (2)
BIGFOIL.COM POLAR EXPORT
GA 35-013
GA 35-013 |  |  |  | Cl Max: | 1.3055 | at alpha= | 14 | deg
XFOIL ncrit=9 |  |  |  | L/D Max: | 87.6241 | at alpha= | 8.5 | deg
Re: | 3000000 |  |  | Cd Min: | 0.24054 | at alpha= | -20 | deg
Mach: | 0.25 |  |  | Cl=0 at alpha= | 0 | deg
|  |  |  | @ Cl=0.1, Cd= | 0.0045588
|  |  |  | @ Cl=0.4, Cd= | 0.0059458
|  |  |  | @ Cl=0.6, Cd= | 0.0080846
alpha (deg) | Cl | Cd | Cm | Cl/Cd
-20 | -0.8576 | 0.24054 | 0.0818 | -3.5653
-18.5 | -0.9458 | 0.17287 | 0.0457 | -5.4712
-18 | -1.019 | 0.14494 | 0.0281 | -7.0305
-17.5 | -1.0857 | 0.12089 | 0.0128 | -8.9809
-17 | -1.1432 | 0.09988 | -0.0005 | -11.4457
-16.5 | -1.192 | 0.08203 | -0.0117 | -14.5313
-16 | -1.2333 | 0.06728 | -0.0204 | -18.3309
-15.5 | -1.2653 | 0.05553 | -0.0263 | -22.7859
-15 | -1.2838 | 0.04673 | -0.0296 | -27.4727
-14.5 | -1.2962 | 0.0395 | -0.0311 | -32.8152
-14 | -1.2975 | 0.03399 | -0.031 | -38.173
-13.5 | -1.2971 | 0.02915 | -0.0297 | -44.4974
-13 | -1.2857 | 0.02563 | -0.0276 | -50.1639
-12.5 | -1.2763 | 0.0224 | -0.0244 | -56.9777
-12 | -1.2802 | 0.01904 | -0.0185 | -67.2374
-11.5 | -1.2648 | 0.01732 | -0.0125 | -73.0254
-11 | -1.2279 | 0.01592 | -0.0092 | -77.1294
-10.5 | -1.1818 | 0.01474 | -0.0074 | -80.1764
-10 | -1.1393 | 0.0138 | -0.0044 | -82.558
-9.5 | -1.0909 | 0.01294 | -0.0024 | -84.3045
-9 | -1.0406 | 0.01208 | -0.0008 | -86.1424
-8.5 | -0.9883 | 0.01128 | 0.0005 | -87.6152
-8 | -0.9334 | 0.01068 | 0.0013 | -87.397
-7.5 | -0.8781 | 0.01006 | 0.0021 | -87.2863
-7 | -0.8216 | 0.00955 | 0.0026 | -86.0314
-6.5 | -0.7642 | 0.00912 | 0.0029 | -83.7939
-6 | -0.7064 | 0.00872 | 0.003 | -81.0092
-5.5 | -0.6479 | 0.00837 | 0.0031 | -77.4074
-5 | -0.5895 | 0.00802 | 0.0031 | -73.5037
-4.5 | -0.5314 | 0.00758 | 0.0031 | -70.1055
-4 | -0.4747 | 0.00691 | 0.0031 | -68.6975
-3.5 | -0.418 | 0.00617 | 0.003 | -67.7472
-3 | -0.361 | 0.00545 | 0.0028 | -66.2385
-2.5 | -0.3023 | 0.00502 | 0.0025 | -60.2191
-2 | -0.2424 | 0.00479 | 0.002 | -50.6054
-1.5 | -0.1822 | 0.00463 | 0.0016 | -39.3521
-1 | -0.1214 | 0.00458 | 0.0011 | -26.5066
-0.5 | -0.0609 | 0.00452 | 0.0005 | -13.4735
0 | 0 | 0.00451 | 0 | 0
0.5 | 0.0608 | 0.00452 | -0.0005 | 13.4513
1 | 0.1214 | 0.00458 | -0.0011 | 26.5066
1.5 | 0.1822 | 0.00463 | -0.0016 | 39.3521
2 | 0.2424 | 0.00479 | -0.002 | 50.6054
2.5 | 0.3023 | 0.00502 | -0.0025 | 60.2191
3 | 0.361 | 0.00546 | -0.0028 | 66.1172
3.5 | 0.418 | 0.00617 | -0.003 | 67.7472
4 | 0.4747 | 0.00691 | -0.0031 | 68.6975
4.5 | 0.5315 | 0.00758 | -0.0031 | 70.1187
5 | 0.5895 | 0.00802 | -0.0031 | 73.5037
5.5 | 0.648 | 0.00838 | -0.0031 | 77.327
6 | 0.7064 | 0.00872 | -0.003 | 81.0092
6.5 | 0.7643 | 0.00912 | -0.0029 | 83.8048
7 | 0.8217 | 0.00955 | -0.0026 | 86.0419
7.5 | 0.8782 | 0.01006 | -0.0021 | 87.2962
8 | 0.9335 | 0.01068 | -0.0014 | 87.4064
8.5 | 0.9884 | 0.01128 | -0.0005 | 87.6241
9 | 1.0407 | 0.01209 | 0.0007 | 86.0794
9.5 | 1.0912 | 0.01294 | 0.0023 | 84.3277
10 | 1.1398 | 0.01379 | 0.0043 | 82.6541
10.5 | 1.1821 | 0.01477 | 0.0073 | 80.0339
11 | 1.2291 | 0.0159 | 0.0091 | 77.3019
11.5 | 1.266 | 0.01731 | 0.0123 | 73.1369
12 | 1.281 | 0.01909 | 0.0183 | 67.1032
12.5 | 1.2805 | 0.02223 | 0.024 | 57.6023
13 | 1.2936 | 0.02518 | 0.0272 | 51.3741
13.5 | 1.3024 | 0.02885 | 0.0295 | 45.1438
14 | 1.3055 | 0.03343 | 0.0308 | 39.0517
14.5 | 1.2995 | 0.03935 | 0.0309 | 33.0241
15 | 1.2831 | 0.04701 | 0.0292 | 27.2942
15.5 | 1.269 | 0.05529 | 0.0262 | 22.9517
16 | 1.2338 | 0.06748 | 0.02 | 18.2839
16.5 | 1.1973 | 0.08147 | 0.0118 | 14.6962
17 | 1.151 | 0.09876 | 0.001 | 11.6545
17.5 | 1.088 | 0.12077 | -0.0129 | 9.0089
18 | 1.0175 | 0.14564 | -0.0287 | 6.9864
18.5 | 0.9465 | 0.17315 | -0.046 | 5.4664

## 63. Re 3M Mach 0.50 (1)
BIGFOIL.COM POLAR EXPORT
GA 35-013
GA 35-013 |  |  |  | Cl Max: | 1.112 | at alpha= | 20 | deg
JavaFoil+Calcfoil stall+Eppler ext transition |  |  |  | L/D Max: | 79.048 | at alpha= | 3.5 | deg
Re: | 3000000 |  |  | Cd Min: | 0.00535 | at alpha= | 1.5 | deg
Mach: | 0.5 |  |  | Cl=0 at alpha= | 0 | deg
|  |  |  | @ Cl=0.1, Cd= | 0.00546
|  |  |  | @ Cl=0.4, Cd= | 0.0057625
|  |  |  | @ Cl=0.6, Cd= | 0.0089403
alpha (deg) | Cl | Cd | Cm | Cl/Cd
-20 | -1.113 | 0.16952 | 0.02 | -6.563
-19.5 | -1.083 | 0.16424 | 0.019 | -6.596
-19 | -1.053 | 0.1607 | 0.018 | -6.551
-18.5 | -1.026 | 0.15603 | 0.017 | -6.573
-18 | -0.998 | 0.15148 | 0.017 | -6.591
-17.5 | -0.971 | 0.14817 | 0.016 | -6.554
-17 | -0.946 | 0.15059 | 0.016 | -6.285
-16.5 | -0.921 | 0.13874 | 0.016 | -6.635
-16 | -0.892 | 0.13191 | 0.015 | -6.762
-15.5 | -0.863 | 0.12856 | 0.014 | -6.709
-15 | -0.833 | 0.1243 | 0.013 | -6.705
-14.5 | -0.806 | 0.11952 | 0.013 | -6.742
-14 | -0.778 | 0.11471 | 0.012 | -6.785
-13.5 | -0.751 | 0.11036 | 0.012 | -6.803
-13 | -0.724 | 0.10551 | 0.011 | -6.858
-12.5 | -0.697 | 0.09824 | 0.011 | -7.093
-12 | -0.665 | 0.11475 | 0.009 | -5.798
-11.5 | -0.639 | 0.09199 | 0.009 | -6.942
-11 | -0.611 | 0.08573 | 0.008 | -7.13
-10.5 | -0.584 | 0.08322 | 0.008 | -7.017
-10 | -0.556 | 0.0775 | 0.007 | -7.175
-9.5 | -0.529 | 0.06424 | 0.007 | -8.238
-9 | -0.502 | 0.06106 | 0.007 | -8.218
-8.5 | -0.479 | 0.05403 | 0.008 | -8.868
-8 | -0.535 | 0.01618 | 0.013 | -33.061
-7.5 | -0.682 | 0.01465 | 0.012 | -46.545
-7 | -0.795 | 0.01346 | 0.011 | -59.051
-6.5 | -0.802 | 0.01192 | 0.011 | -67.29
-6 | -0.772 | 0.01066 | 0.01 | -72.455
-5.5 | -0.727 | 0.01004 | 0.009 | -72.438
-5 | -0.673 | 0.00953 | 0.008 | -70.572
-4.5 | -0.613 | 0.00914 | 0.007 | -67.024
-4 | -0.549 | 0.00869 | 0.007 | -63.222
-3.5 | -0.483 | 0.00598 | 0.006 | -80.864
-3 | -0.415 | 0.00561 | 0.005 | -74.013
-2.5 | -0.347 | 0.00574 | 0.004 | -60.482
-2 | -0.278 | 0.00564 | 0.003 | -49.275
-1.5 | -0.209 | 0.00539 | 0.002 | -38.675
-1 | -0.139 | 0.0055 | 0.002 | -25.271
-0.5 | -0.07 | 0.00551 | 0.001 | -12.65
0 | 0 | 0.00543 | 0 | 0
0.5 | 0.07 | 0.00546 | -0.001 | 12.853
1 | 0.14 | 0.00546 | -0.002 | 25.682
1.5 | 0.21 | 0.00535 | -0.002 | 39.306
2 | 0.28 | 0.00559 | -0.003 | 50.095
2.5 | 0.35 | 0.00569 | -0.004 | 61.505
3 | 0.419 | 0.00579 | -0.005 | 72.398
3.5 | 0.488 | 0.00617 | -0.006 | 79.048
4 | 0.554 | 0.00866 | -0.007 | 64.014
4.5 | 0.618 | 0.00905 | -0.007 | 68.353
5 | 0.679 | 0.00947 | -0.008 | 71.669
5.5 | 0.734 | 0.0103 | -0.009 | 71.286
6 | 0.78 | 0.01091 | -0.01 | 71.513
6.5 | 0.802 | 0.0122 | -0.011 | 65.717
7 | 0.796 | 0.01305 | -0.011 | 60.986
7.5 | 0.682 | 0.01431 | -0.012 | 47.699
8 | 0.535 | 0.01633 | -0.013 | 32.751
8.5 | 0.528 | 0.02943 | -0.012 | 17.929
9 | 0.502 | 0.06106 | -0.007 | 8.218
9.5 | 0.529 | 0.06424 | -0.007 | 8.238
10 | 0.556 | 0.08202 | -0.007 | 6.781
10.5 | 0.584 | 0.08589 | -0.008 | 6.799
11 | 0.611 | 0.08809 | -0.008 | 6.94
11.5 | 0.639 | 0.09126 | -0.009 | 6.998
12 | 0.665 | 0.11475 | -0.009 | 5.798
12.5 | 0.697 | 0.09754 | -0.011 | 7.145
13 | 0.724 | 0.10531 | -0.011 | 6.871
13.5 | 0.751 | 0.11077 | -0.011 | 6.778
14 | 0.778 | 0.11467 | -0.012 | 6.787
14.5 | 0.806 | 0.11824 | -0.013 | 6.816
15 | 0.833 | 0.12263 | -0.013 | 6.797
15.5 | 0.863 | 0.12569 | -0.014 | 6.866
16 | 0.892 | 0.13215 | -0.015 | 6.753
16.5 | 0.921 | 0.13866 | -0.016 | 6.639
17 | 0.946 | 0.15063 | -0.016 | 6.283
17.5 | 0.971 | 0.14411 | -0.016 | 6.739
18 | 0.998 | 0.14941 | -0.016 | 6.681
18.5 | 1.025 | 0.15397 | -0.017 | 6.66
19 | 1.053 | 0.15888 | -0.017 | 6.625
19.5 | 1.083 | 0.16648 | -0.018 | 6.503
20 | 1.112 | 0.17039 | -0.019 | 6.526

## 64. Re 3M Mach 0.50 (2)
BIGFOIL.COM POLAR EXPORT
GA 35-013
GA 35-013 |  |  |  | Cl Max: | 1.0075 | at alpha= | 8 | deg
XFOIL ncrit=9 |  |  |  | L/D Max: | 81.7335 | at alpha= | 6.5 | deg
Re: | 3000000 |  |  | Cd Min: | 0.12425 | at alpha= | 13 | deg
Mach: | 0.5 |  |  | Cl=0 at alpha= | 0 | deg
|  |  |  | @ Cl=0.1, Cd= | 0.004756
|  |  |  | @ Cl=0.4, Cd= | 0.0059326
|  |  |  | @ Cl=0.6, Cd= | 0.0083548
alpha (deg) | Cl | Cd | Cm | Cl/Cd
-13 | -0.757 | 0.12412 | 0.0143 | -6.0989
-12.5 | -0.7812 | 0.10855 | 0.0044 | -7.1967
-12 | -0.8175 | 0.09175 | -0.0061 | -8.9101
-11.5 | -0.8443 | 0.07643 | -0.016 | -11.0467
-11 | -0.87 | 0.06298 | -0.0255 | -13.8139
-10.5 | -0.9014 | 0.05103 | -0.033 | -17.6641
-10 | -0.9305 | 0.04102 | -0.0376 | -22.6841
-9.5 | -0.9535 | 0.03214 | -0.0409 | -29.6671
-9 | -0.9802 | 0.02544 | -0.0375 | -38.5299
-8.5 | -0.9955 | 0.02008 | -0.0314 | -49.5767
-8 | -1.0069 | 0.01627 | -0.0218 | -61.8869
-7.5 | -0.9858 | 0.01356 | -0.0139 | -72.6991
-7 | -0.9373 | 0.01184 | -0.0089 | -79.1639
-6.5 | -0.8768 | 0.01073 | -0.0056 | -81.7148
-6 | -0.8115 | 0.00995 | -0.0033 | -81.5578
-5.5 | -0.7439 | 0.00938 | -0.0016 | -79.307
-5 | -0.6759 | 0.00887 | -0.0004 | -76.2007
-4.5 | -0.6077 | 0.00842 | 0.0005 | -72.1734
-4 | -0.5408 | 0.00786 | 0.0012 | -68.8041
-3.5 | -0.4763 | 0.00703 | 0.0018 | -67.7525
-3 | -0.4125 | 0.00608 | 0.0022 | -67.8454
-2.5 | -0.3472 | 0.00531 | 0.0022 | -65.3861
-2 | -0.2784 | 0.00504 | 0.002 | -55.2381
-1.5 | -0.2093 | 0.00485 | 0.0016 | -43.1546
-1 | -0.1394 | 0.00479 | 0.0011 | -29.1023
-0.5 | -0.0698 | 0.00473 | 0.0006 | -14.7569
0 | 0 | 0.00472 | 0 | 0
0.5 | 0.0698 | 0.00473 | -0.0006 | 14.7569
1 | 0.1394 | 0.00479 | -0.0011 | 29.1023
1.5 | 0.2093 | 0.00485 | -0.0016 | 43.1546
2 | 0.2784 | 0.00504 | -0.002 | 55.2381
2.5 | 0.3472 | 0.00531 | -0.0022 | 65.3861
3 | 0.4125 | 0.00608 | -0.0022 | 67.8454
3.5 | 0.4763 | 0.00703 | -0.0018 | 67.7525
4 | 0.5408 | 0.00786 | -0.0012 | 68.8041
4.5 | 0.6078 | 0.00842 | -0.0005 | 72.1853
5 | 0.6759 | 0.00888 | 0.0004 | 76.1149
5.5 | 0.7439 | 0.00938 | 0.0016 | 79.307
6 | 0.8116 | 0.00995 | 0.0032 | 81.5678
6.5 | 0.877 | 0.01073 | 0.0056 | 81.7335
7 | 0.9377 | 0.01183 | 0.0089 | 79.2646
7.5 | 0.9864 | 0.01355 | 0.0139 | 72.797
8 | 1.0075 | 0.01629 | 0.0217 | 61.8478
8.5 | 0.9968 | 0.02004 | 0.0313 | 49.7405
9 | 0.9807 | 0.02548 | 0.0374 | 38.489
9.5 | 0.9545 | 0.0321 | 0.0408 | 29.7352
10.5 | 0.9009 | 0.05122 | 0.0327 | 17.5888
11 | 0.8723 | 0.06291 | 0.0253 | 13.8658
11.5 | 0.8462 | 0.07635 | 0.0159 | 11.0832
12 | 0.8159 | 0.09224 | 0.0056 | 8.8454
12.5 | 0.785 | 0.10809 | -0.0043 | 7.2625
13 | 0.7576 | 0.12425 | -0.0145 | 6.0974

## 65. Re 4M Mach 0.00 (1)
BIGFOIL.COM POLAR EXPORT
GA 35-013
GA 35-013 |  |  |  | Cl Max: | 1.071 | at alpha= | 12.5 | deg
JavaFoil+Calcfoil stall+Eppler ext transition |  |  |  | L/D Max: | 90.528 | at alpha= | 7.5 | deg
Re: | 4000000 |  |  | Cd Min: | 0.00498 | at alpha= | 0 | deg
Mach: | 0 |  |  | Cl=0 at alpha= | 0 | deg
|  |  |  | @ Cl=0.1, Cd= | 0.0050336
|  |  |  | @ Cl=0.4, Cd= | 0.0053461
|  |  |  | @ Cl=0.6, Cd= | 0.0078806
alpha (deg) | Cl | Cd | Cm | Cl/Cd
-17.5 | -0.82 | 0.11183 | 0.016 | -7.332
-17 | -0.846 | 0.10012 | 0.016 | -8.453
-16.5 | -0.881 | 0.08292 | 0.017 | -10.621
-16 | -0.928 | 0.05969 | 0.018 | -15.555
-15.5 | -0.967 | 0.04545 | 0.019 | -21.276
-15 | -0.983 | 0.04262 | 0.018 | -23.067
-14.5 | -1.016 | 0.03281 | 0.018 | -30.972
-14 | -1.044 | 0.02582 | 0.018 | -40.414
-13.5 | -1.057 | 0.02264 | 0.018 | -46.71
-13 | -1.063 | 0.02124 | 0.017 | -50.048
-12.5 | -1.071 | 0.0184 | 0.017 | -58.186
-12 | -1.068 | 0.01753 | 0.016 | -60.942
-11.5 | -1.065 | 0.01571 | 0.016 | -67.757
-11 | -1.056 | 0.01454 | 0.015 | -72.662
-10.5 | -1.041 | 0.01375 | 0.015 | -75.763
-10 | -1.025 | 0.01283 | 0.014 | -79.949
-9.5 | -0.999 | 0.01222 | 0.013 | -81.754
-9 | -0.967 | 0.0113 | 0.013 | -85.585
-8.5 | -0.931 | 0.0108 | 0.012 | -86.175
-8 | -0.891 | 0.01066 | 0.011 | -83.545
-7.5 | -0.848 | 0.00954 | 0.011 | -88.884
-7 | -0.801 | 0.00921 | 0.01 | -87.001
-6.5 | -0.752 | 0.00879 | 0.009 | -85.591
-6 | -0.701 | 0.0082 | 0.009 | -85.448
-5.5 | -0.648 | 0.00822 | 0.008 | -78.741
-5 | -0.593 | 0.00793 | 0.007 | -74.731
-4.5 | -0.536 | 0.00768 | 0.006 | -69.784
-4 | -0.479 | 0.00576 | 0.006 | -83.103
-3.5 | -0.42 | 0.00539 | 0.005 | -77.91
-3 | -0.361 | 0.00538 | 0.004 | -67.025
-2.5 | -0.301 | 0.00523 | 0.004 | -57.52
-2 | -0.241 | 0.00517 | 0.003 | -46.637
-1.5 | -0.181 | 0.00516 | 0.002 | -35.06
-1 | -0.121 | 0.00507 | 0.001 | -23.8
-0.5 | -0.06 | 0.00508 | 0.001 | -11.873
0 | 0 | 0.00498 | 0 | 0
0.5 | 0.061 | 0.00504 | -0.001 | 12.057
1 | 0.122 | 0.00503 | -0.001 | 24.174
1.5 | 0.182 | 0.00512 | -0.002 | 35.616
2 | 0.243 | 0.00513 | -0.003 | 47.389
2.5 | 0.303 | 0.00519 | -0.004 | 58.46
3 | 0.364 | 0.00534 | -0.004 | 68.136
3.5 | 0.423 | 0.00535 | -0.005 | 79.214
4 | 0.482 | 0.00571 | -0.006 | 84.501
4.5 | 0.541 | 0.00762 | -0.006 | 70.903
5 | 0.598 | 0.00787 | -0.007 | 75.951
5.5 | 0.653 | 0.00816 | -0.008 | 80.063
6 | 0.707 | 0.00814 | -0.009 | 86.936
6.5 | 0.759 | 0.00872 | -0.009 | 87.103
7 | 0.809 | 0.00913 | -0.01 | 88.577
7.5 | 0.856 | 0.00945 | -0.011 | 90.528
8 | 0.899 | 0.01057 | -0.011 | 85.114
8.5 | 0.94 | 0.0107 | -0.012 | 87.863
9 | 0.976 | 0.01118 | -0.013 | 87.307
9.5 | 1.009 | 0.0121 | -0.013 | 83.431
10 | 1.025 | 0.01283 | -0.014 | 79.949
10.5 | 1.041 | 0.01375 | -0.015 | 75.763
11 | 1.056 | 0.01454 | -0.015 | 72.662
11.5 | 1.065 | 0.01571 | -0.016 | 67.757
12 | 1.068 | 0.01753 | -0.016 | 60.942
12.5 | 1.071 | 0.0184 | -0.017 | 58.186
13 | 1.063 | 0.02124 | -0.017 | 50.048
13.5 | 1.057 | 0.02264 | -0.018 | 46.71
14 | 1.044 | 0.02582 | -0.018 | 40.414
14.5 | 1.016 | 0.03281 | -0.018 | 30.972
15 | 0.983 | 0.04262 | -0.018 | 23.067
15.5 | 0.967 | 0.04545 | -0.019 | 21.276
16 | 0.928 | 0.05969 | -0.018 | 15.555
16.5 | 0.881 | 0.08292 | -0.017 | 10.621
17 | 0.846 | 0.10012 | -0.016 | 8.453
17.5 | 0.82 | 0.11183 | -0.016 | 7.332

## 66. Re 4M Mach 0.00 (2)
BIGFOIL.COM POLAR EXPORT
GA 35-013
GA 35-013 |  |  |  | Cl Max: | 1.5429 | at alpha= | 18 | deg
XFOIL ncrit=9 |  |  |  | L/D Max: | 96.0225 | at alpha= | 10 | deg
Re: | 4000000 |  |  | Cd Min: | 0.07756 | at alpha= | -20 | deg
Mach: | 0 |  |  | Cl=0 at alpha= | 0 | deg
|  |  |  | @ Cl=0.1, Cd= | 0.0043155
|  |  |  | @ Cl=0.4, Cd= | 0.0059298
|  |  |  | @ Cl=0.6, Cd= | 0.0076285
alpha (deg) | Cl | Cd | Cm | Cl/Cd
-20 | -1.461 | 0.07756 | -0.01 | -18.837
-19.5 | -1.5067 | 0.06355 | -0.0171 | -23.7089
-19 | -1.5194 | 0.05532 | -0.0205 | -27.4657
-18.5 | -1.5358 | 0.04729 | -0.023 | -32.4762
-18 | -1.5414 | 0.04123 | -0.0242 | -37.3854
-17.5 | -1.5405 | 0.03631 | -0.0244 | -42.4263
-17 | -1.5346 | 0.03221 | -0.024 | -47.6436
-16.5 | -1.5246 | 0.02874 | -0.0229 | -53.048
-16 | -1.5087 | 0.026 | -0.0215 | -58.0269
-15.5 | -1.4944 | 0.0234 | -0.0195 | -63.8632
-15 | -1.4749 | 0.0214 | -0.0171 | -68.9206
-14.5 | -1.4548 | 0.0197 | -0.0141 | -73.8477
-14 | -1.4327 | 0.01843 | -0.0105 | -77.7374
-13.5 | -1.4128 | 0.01728 | -0.0057 | -81.7593
-13 | -1.3758 | 0.01633 | -0.0037 | -84.2498
-12.5 | -1.3357 | 0.0154 | -0.0019 | -86.7338
-12 | -1.2916 | 0.01462 | -0.0008 | -88.3447
-11.5 | -1.2502 | 0.01345 | 0.0008 | -92.9517
-11 | -1.2033 | 0.01275 | 0.0017 | -94.3765
-10 | -1.1079 | 0.01154 | 0.0036 | -96.0052
-9.5 | -1.0571 | 0.01103 | 0.0041 | -95.8386
-9 | -1.0055 | 0.01051 | 0.0044 | -95.6708
-8.5 | -0.9533 | 0.00997 | 0.0047 | -95.6169
-8 | -0.8998 | 0.00953 | 0.0048 | -94.4176
-7.5 | -0.8462 | 0.00906 | 0.0049 | -93.3996
-7 | -0.7917 | 0.00868 | 0.0048 | -91.2097
-6.5 | -0.7363 | 0.00837 | 0.0047 | -87.9689
-6 | -0.6807 | 0.00803 | 0.0045 | -84.7696
-5.5 | -0.6246 | 0.00776 | 0.0043 | -80.4897
-5 | -0.5685 | 0.00746 | 0.004 | -76.2064
-4.5 | -0.5126 | 0.00708 | 0.0038 | -72.4011
-4 | -0.4572 | 0.00655 | 0.0035 | -69.8015
-3.5 | -0.402 | 0.00595 | 0.0033 | -67.563
-3 | -0.3464 | 0.00536 | 0.0029 | -64.6269
-2.5 | -0.2903 | 0.00485 | 0.0026 | -59.8557
-2 | -0.2328 | 0.00462 | 0.0021 | -50.3896
-1.5 | -0.1753 | 0.00439 | 0.0016 | -39.9317
-1 | -0.1169 | 0.00433 | 0.0011 | -26.9977
-0.5 | -0.0585 | 0.00428 | 0.0005 | -13.6682
0 | 0 | 0.00426 | 0 | 0
0.5 | 0.0585 | 0.00428 | -0.0005 | 13.6682
1 | 0.1169 | 0.00433 | -0.0011 | 26.9977
1.5 | 0.1753 | 0.00439 | -0.0016 | 39.9317
2 | 0.2328 | 0.00462 | -0.0021 | 50.3896
2.5 | 0.2903 | 0.00485 | -0.0025 | 59.8557
3 | 0.3464 | 0.00536 | -0.0029 | 64.6269
3.5 | 0.4019 | 0.00595 | -0.0033 | 67.5462
4 | 0.4572 | 0.00655 | -0.0035 | 69.8015
4.5 | 0.5126 | 0.00708 | -0.0038 | 72.4011
5 | 0.5685 | 0.00746 | -0.004 | 76.2064
5.5 | 0.6246 | 0.00776 | -0.0043 | 80.4897
6 | 0.6807 | 0.00803 | -0.0045 | 84.7696
6.5 | 0.7363 | 0.00837 | -0.0047 | 87.9689
7 | 0.7917 | 0.00868 | -0.0048 | 91.2097
7.5 | 0.8463 | 0.00906 | -0.0049 | 93.4106
8 | 0.8999 | 0.00953 | -0.0048 | 94.4281
8.5 | 0.9534 | 0.00997 | -0.0047 | 95.6269
9 | 1.0056 | 0.01051 | -0.0044 | 95.6803
9.5 | 1.0572 | 0.01103 | -0.0041 | 95.8477
10 | 1.1081 | 0.01154 | -0.0037 | 96.0225
10.5 | 1.1574 | 0.01213 | -0.003 | 95.4163
11 | 1.2037 | 0.01274 | -0.0018 | 94.4819
12 | 1.2923 | 0.01464 | 0.0006 | 88.2719
12.5 | 1.3364 | 0.01542 | 0.0018 | 86.6667
13 | 1.3777 | 0.01626 | 0.0034 | 84.7294
13.5 | 1.4146 | 0.01723 | 0.0055 | 82.101
14 | 1.4376 | 0.01829 | 0.0098 | 78.6003
14.5 | 1.4582 | 0.01958 | 0.0136 | 74.474
15 | 1.476 | 0.02141 | 0.0169 | 68.9397
15.5 | 1.4964 | 0.02333 | 0.0192 | 64.1406
16 | 1.5129 | 0.02576 | 0.0212 | 58.7306
16.5 | 1.5254 | 0.02877 | 0.0228 | 53.0205
17 | 1.5372 | 0.03207 | 0.0238 | 47.9326
17.5 | 1.5426 | 0.03622 | 0.0242 | 42.5897
18 | 1.5429 | 0.04119 | 0.024 | 37.4581
18.5 | 1.535 | 0.0475 | 0.0228 | 32.3158
19 | 1.5177 | 0.05568 | 0.0201 | 27.2575
19.5 | 1.4919 | 0.06583 | 0.0158 | 22.6629
20 | 1.4729 | 0.07583 | 0.0108 | 19.4237

## 67. Re 4M Mach 0.10 (1)
BIGFOIL.COM POLAR EXPORT
GA 35-013
GA 35-013 |  |  |  | Cl Max: | 1.054 | at alpha= | 11.5 | deg
JavaFoil+Calcfoil stall+Eppler ext transition |  |  |  | L/D Max: | 90.078 | at alpha= | 7.5 | deg
Re: | 4000000 |  |  | Cd Min: | 0.00503 | at alpha= | 0 | deg
Mach: | 0.1 |  |  | Cl=0 at alpha= | 0 | deg
|  |  |  | @ Cl=0.1, Cd= | 0.0050364
|  |  |  | @ Cl=0.4, Cd= | 0.0053244
|  |  |  | @ Cl=0.6, Cd= | 0.0079
alpha (deg) | Cl | Cd | Cm | Cl/Cd
-17.5 | -0.765 | 0.11993 | 0.015 | -6.382
-17 | -0.793 | 0.10919 | 0.016 | -7.263
-16.5 | -0.821 | 0.09794 | 0.016 | -8.387
-16 | -0.86 | 0.07936 | 0.017 | -10.839
-15.5 | -0.872 | 0.0806 | 0.016 | -10.822
-15 | -0.929 | 0.05376 | 0.018 | -17.272
-14.5 | -0.978 | 0.03664 | 0.018 | -26.684
-14 | -1.014 | 0.02741 | 0.018 | -36.985
-13.5 | -1.032 | 0.0237 | 0.018 | -43.557
-13 | -1.046 | 0.02123 | 0.017 | -49.248
-12.5 | -1.054 | 0.01897 | 0.017 | -55.553
-12 | -1.054 | 0.01807 | 0.016 | -58.367
-11.5 | -1.054 | 0.01609 | 0.016 | -65.509
-11 | -1.049 | 0.01482 | 0.015 | -70.771
-10.5 | -1.036 | 0.01398 | 0.015 | -74.075
-10 | -1.021 | 0.01304 | 0.014 | -78.325
-9.5 | -0.998 | 0.01235 | 0.013 | -80.846
-9 | -0.967 | 0.01142 | 0.013 | -84.669
-8.5 | -0.932 | 0.0109 | 0.012 | -85.496
-8 | -0.893 | 0.01071 | 0.011 | -83.369
-7.5 | -0.85 | 0.00961 | 0.011 | -88.431
-7 | -0.804 | 0.00925 | 0.01 | -86.953
-6.5 | -0.755 | 0.00882 | 0.009 | -85.604
-6 | -0.704 | 0.00826 | 0.009 | -85.247
-5.5 | -0.651 | 0.00821 | 0.008 | -79.269
-5 | -0.595 | 0.00796 | 0.007 | -74.794
-4.5 | -0.539 | 0.00772 | 0.006 | -69.784
-4 | -0.481 | 0.00571 | 0.006 | -84.165
-3.5 | -0.422 | 0.0054 | 0.005 | -78.203
-3 | -0.362 | 0.00533 | 0.004 | -67.964
-2.5 | -0.302 | 0.00521 | 0.004 | -58.05
-2 | -0.242 | 0.00518 | 0.003 | -46.764
-1.5 | -0.182 | 0.0051 | 0.002 | -35.601
-1 | -0.121 | 0.00508 | 0.001 | -23.862
-0.5 | -0.061 | 0.00507 | 0.001 | -11.958
0 | 0 | 0.00503 | 0 | 0
0.5 | 0.061 | 0.00503 | -0.001 | 12.147
1 | 0.122 | 0.00504 | -0.001 | 24.243
1.5 | 0.183 | 0.00506 | -0.002 | 36.177
2 | 0.244 | 0.00514 | -0.003 | 47.527
2.5 | 0.305 | 0.00517 | -0.004 | 59.012
3 | 0.365 | 0.00529 | -0.004 | 69.11
3.5 | 0.426 | 0.00535 | -0.005 | 79.528
4 | 0.485 | 0.00566 | -0.006 | 85.605
4.5 | 0.543 | 0.00766 | -0.006 | 70.913
5 | 0.6 | 0.0079 | -0.007 | 76.034
5.5 | 0.656 | 0.00814 | -0.008 | 80.609
6 | 0.71 | 0.00819 | -0.009 | 86.744
6.5 | 0.762 | 0.00875 | -0.009 | 87.131
7 | 0.812 | 0.00917 | -0.01 | 88.544
7.5 | 0.858 | 0.00953 | -0.011 | 90.078
8 | 0.901 | 0.01061 | -0.011 | 84.948
8.5 | 0.941 | 0.01079 | -0.012 | 87.182
9 | 0.977 | 0.01131 | -0.013 | 86.381
9.5 | 1.008 | 0.01222 | -0.014 | 82.495
10 | 1.021 | 0.01304 | -0.014 | 78.325
10.5 | 1.036 | 0.01398 | -0.015 | 74.075
11 | 1.049 | 0.01482 | -0.015 | 70.771
11.5 | 1.054 | 0.01609 | -0.016 | 65.509
12 | 1.054 | 0.01807 | -0.016 | 58.367
12.5 | 1.054 | 0.01897 | -0.017 | 55.553
13 | 1.046 | 0.02123 | -0.017 | 49.248
13.5 | 1.032 | 0.0237 | -0.018 | 43.557
14 | 1.014 | 0.02741 | -0.018 | 36.985
14.5 | 0.978 | 0.03664 | -0.018 | 26.684
15 | 0.929 | 0.05376 | -0.017 | 17.272
15.5 | 0.872 | 0.0806 | -0.016 | 10.822
16 | 0.86 | 0.07936 | -0.017 | 10.839
16.5 | 0.821 | 0.09794 | -0.016 | 8.387

## 68. Re 4M Mach 0.10 (2)
BIGFOIL.COM POLAR EXPORT
GA 35-013
GA 35-013 |  |  |  | Cl Max: | 1.5182 | at alpha= | 17.5 | deg
XFOIL ncrit=9 |  |  |  | L/D Max: | 95.3763 | at alpha= | 9.5 | deg
Re: | 4000000 |  |  | Cd Min: | 0.0936 | at alpha= | -20 | deg
Mach: | 0.1 |  |  | Cl=0 at alpha= | 0 | deg
|  |  |  | @ Cl=0.1, Cd= | 0.004325
|  |  |  | @ Cl=0.4, Cd= | 0.005943
|  |  |  | @ Cl=0.6, Cd= | 0.0076384
alpha (deg) | Cl | Cd | Cm | Cl/Cd
-20 | -1.3859 | 0.0936 | -0.0022 | -14.8066
-19.5 | -1.4435 | 0.07601 | -0.0124 | -18.9909
-19 | -1.4657 | 0.06543 | -0.0177 | -22.401
-18.5 | -1.4944 | 0.05486 | -0.0223 | -27.2402
-18 | -1.5101 | 0.04687 | -0.0248 | -32.2189
-17.5 | -1.513 | 0.04104 | -0.0259 | -36.8665
-17 | -1.515 | 0.03576 | -0.0261 | -42.3658
-16.5 | -1.5097 | 0.03155 | -0.0255 | -47.851
-16 | -1.4977 | 0.02821 | -0.0244 | -53.0911
-15.5 | -1.4861 | 0.02513 | -0.0225 | -59.1365
-15 | -1.4681 | 0.02278 | -0.0203 | -64.4469
-14.5 | -1.4489 | 0.02078 | -0.0176 | -69.7257
-14 | -1.4264 | 0.01926 | -0.0144 | -74.0602
-13.5 | -1.4101 | 0.01785 | -0.0095 | -78.9972
-13 | -1.3802 | 0.01682 | -0.006 | -82.0571
-12.5 | -1.3419 | 0.01579 | -0.0039 | -84.9842
-12 | -1.2986 | 0.01495 | -0.0024 | -86.8629
-11.5 | -1.2566 | 0.01383 | -0.0007 | -90.8604
-11 | -1.2105 | 0.01301 | 0.0005 | -93.0438
-10.5 | -1.1646 | 0.01232 | 0.002 | -94.5292
-10 | -1.1153 | 0.01171 | 0.0028 | -95.2434
-9.5 | -1.0643 | 0.01116 | 0.0034 | -95.3674
-9 | -1.012 | 0.01066 | 0.0038 | -94.9343
-8.5 | -0.9597 | 0.01007 | 0.0042 | -95.3029
-8 | -0.9058 | 0.00962 | 0.0044 | -94.158
-7.5 | -0.8517 | 0.00915 | 0.0046 | -93.082
-7 | -0.7968 | 0.00874 | 0.0046 | -91.167
-6.5 | -0.7411 | 0.0084 | 0.0045 | -88.2262
-6 | -0.6851 | 0.00807 | 0.0043 | -84.8947
-5.5 | -0.6286 | 0.00779 | 0.0041 | -80.6932
-5 | -0.572 | 0.00749 | 0.0039 | -76.3685
-4.5 | -0.5157 | 0.00711 | 0.0037 | -72.5316
-4 | -0.46 | 0.00658 | 0.0035 | -69.9088
-3.5 | -0.4043 | 0.00599 | 0.0032 | -67.4958
-3 | -0.3485 | 0.00538 | 0.0029 | -64.777
-2.5 | -0.2921 | 0.00487 | 0.0026 | -59.9795
-2 | -0.2343 | 0.00463 | 0.0021 | -50.6048
-1.5 | -0.1764 | 0.0044 | 0.0016 | -40.0909
-1 | -0.1176 | 0.00434 | 0.0011 | -27.0968
-0.5 | -0.0589 | 0.00429 | 0.0005 | -13.7296
0 | 0 | 0.00426 | 0 | 0
0.5 | 0.0588 | 0.00429 | -0.0005 | 13.7063
1 | 0.1176 | 0.00434 | -0.0011 | 27.0968
1.5 | 0.1763 | 0.0044 | -0.0016 | 40.0682
2 | 0.2342 | 0.00463 | -0.0021 | 50.5832
2.5 | 0.2921 | 0.00486 | -0.0025 | 60.1029
3 | 0.3485 | 0.00538 | -0.0029 | 64.777
3.5 | 0.4043 | 0.00599 | -0.0032 | 67.4958
4 | 0.46 | 0.00658 | -0.0035 | 69.9088
4.5 | 0.5157 | 0.00711 | -0.0037 | 72.5316
5 | 0.572 | 0.00749 | -0.0039 | 76.3685
5.5 | 0.6286 | 0.00779 | -0.0041 | 80.6932
6 | 0.6851 | 0.00807 | -0.0043 | 84.8947
6.5 | 0.7411 | 0.0084 | -0.0045 | 88.2262
7 | 0.7969 | 0.00874 | -0.0046 | 91.1785
7.5 | 0.8518 | 0.00915 | -0.0046 | 93.0929
8 | 0.9059 | 0.00962 | -0.0044 | 94.1684
8.5 | 0.9598 | 0.01007 | -0.0043 | 95.3128
9 | 1.012 | 0.01066 | -0.0038 | 94.9343
9.5 | 1.0644 | 0.01116 | -0.0034 | 95.3763
10 | 1.1155 | 0.0117 | -0.0028 | 95.3419
10.5 | 1.1648 | 0.01233 | -0.002 | 94.4688
11 | 1.2109 | 0.013 | -0.0006 | 93.1462
11.5 | 1.2575 | 0.01381 | 0.0005 | 91.0572
12 | 1.2993 | 0.01497 | 0.0022 | 86.7936
12.5 | 1.3426 | 0.01581 | 0.0037 | 84.9209
13 | 1.3825 | 0.01674 | 0.0057 | 82.5866
13.5 | 1.4132 | 0.01779 | 0.009 | 79.4379
14 | 1.4313 | 0.01908 | 0.0138 | 75.0157
14.5 | 1.4524 | 0.02064 | 0.0172 | 70.3682
15 | 1.469 | 0.0228 | 0.0202 | 64.4298
15.5 | 1.4882 | 0.02505 | 0.0223 | 59.4092
16 | 1.5019 | 0.02796 | 0.0241 | 53.716
16.5 | 1.5111 | 0.03152 | 0.0253 | 47.941
17 | 1.5175 | 0.03563 | 0.0259 | 42.5905
17.5 | 1.5182 | 0.04062 | 0.0258 | 37.3757
18 | 1.5098 | 0.04703 | 0.0246 | 32.1029
18.5 | 1.4923 | 0.05527 | 0.0219 | 27.0002
19 | 1.4643 | 0.06578 | 0.0173 | 22.2606
19.5 | 1.4276 | 0.07872 | 0.0106 | 18.1352
20 | 1.3969 | 0.09184 | 0.0031 | 15.2101

## 69. Re 4M Mach 0.25 (1)
BIGFOIL.COM POLAR EXPORT
GA 35-013
GA 35-013 |  |  |  | Cl Max: | 0.987 | at alpha= | 10.5 | deg
JavaFoil+Calcfoil stall+Eppler ext transition |  |  |  | L/D Max: | 87.293 | at alpha= | 7.5 | deg
Re: | 4000000 |  |  | Cd Min: | 0.00503 | at alpha= | 0 | deg
Mach: | 0.25 |  |  | Cl=0 at alpha= | 0 | deg
|  |  |  | @ Cl=0.1, Cd= | 0.005076
|  |  |  | @ Cl=0.4, Cd= | 0.0054161
|  |  |  | @ Cl=0.6, Cd= | 0.11114
alpha (deg) | Cl | Cd | Cm | Cl/Cd
-15.5 | -0.543 | 0.11114 | 0.012 | -4.889
-15 | -0.598 | 0.10117 | 0.013 | -5.915
-14.5 | -0.646 | 0.0971 | 0.012 | -6.65
-14 | -0.714 | 0.07112 | 0.015 | -10.046
-13.5 | -0.804 | 0.0399 | 0.017 | -20.161
-13 | -0.854 | 0.03297 | 0.017 | -25.911
-12.5 | -0.91 | 0.02368 | 0.017 | -38.425
-12 | -0.943 | 0.02072 | 0.017 | -45.501
-11.5 | -0.964 | 0.01873 | 0.016 | -51.489
-11 | -0.982 | 0.01645 | 0.016 | -59.704
-10.5 | -0.987 | 0.01564 | 0.015 | -63.096
-10 | -0.985 | 0.0144 | 0.014 | -68.411
-9.5 | -0.977 | 0.01299 | 0.014 | -75.26
-9 | -0.963 | 0.01211 | 0.013 | -79.476
-8.5 | -0.935 | 0.01149 | 0.012 | -81.361
-8 | -0.901 | 0.01118 | 0.012 | -80.601
-7.5 | -0.862 | 0.01006 | 0.011 | -85.681
-7 | -0.818 | 0.00958 | 0.01 | -85.426
-6.5 | -0.771 | 0.00914 | 0.01 | -84.316
-6 | -0.72 | 0.0085 | 0.009 | -84.742
-5.5 | -0.666 | 0.00843 | 0.008 | -79.018
-5 | -0.61 | 0.00814 | 0.007 | -74.954
-4.5 | -0.553 | 0.00793 | 0.007 | -69.669
-4 | -0.494 | 0.00591 | 0.006 | -83.6
-3.5 | -0.434 | 0.00549 | 0.005 | -79.036
-3 | -0.372 | 0.00545 | 0.004 | -68.347
-2.5 | -0.311 | 0.00527 | 0.004 | -58.984
-2 | -0.249 | 0.00523 | 0.003 | -47.593
-1.5 | -0.187 | 0.00519 | 0.002 | -35.982
-1 | -0.124 | 0.00512 | 0.001 | -24.302
-0.5 | -0.062 | 0.00511 | 0.001 | -12.186
0 | 0 | 0.00503 | 0 | 0
0.5 | 0.063 | 0.00507 | -0.001 | 12.38
1 | 0.125 | 0.00508 | -0.001 | 24.694
1.5 | 0.188 | 0.00515 | -0.002 | 36.57
2 | 0.251 | 0.00518 | -0.003 | 48.38
2.5 | 0.313 | 0.00522 | -0.004 | 59.975
3 | 0.375 | 0.0054 | -0.004 | 69.508
3.5 | 0.437 | 0.00544 | -0.005 | 80.39
4 | 0.498 | 0.00585 | -0.006 | 85.042
4.5 | 0.558 | 0.00784 | -0.007 | 71.083
5 | 0.616 | 0.00808 | -0.007 | 76.204
5.5 | 0.672 | 0.00836 | -0.008 | 80.368
6 | 0.726 | 0.00842 | -0.009 | 86.244
6.5 | 0.778 | 0.00906 | -0.01 | 85.827
7 | 0.826 | 0.00949 | -0.01 | 86.995
7.5 | 0.87 | 0.00997 | -0.011 | 87.293
8 | 0.91 | 0.01108 | -0.012 | 82.128
8.5 | 0.944 | 0.01138 | -0.012 | 82.974
9 | 0.972 | 0.01199 | -0.013 | 81.085
9.5 | 0.977 | 0.01299 | -0.014 | 75.26
10 | 0.985 | 0.0144 | -0.014 | 68.411
10.5 | 0.987 | 0.01564 | -0.015 | 63.096
11 | 0.982 | 0.01645 | -0.015 | 59.704
11.5 | 0.964 | 0.01873 | -0.016 | 51.489
12 | 0.943 | 0.02072 | -0.016 | 45.501
12.5 | 0.91 | 0.02368 | -0.017 | 38.425
13 | 0.854 | 0.03297 | -0.017 | 25.911
13.5 | 0.804 | 0.0399 | -0.017 | 20.161
14 | 0.714 | 0.07112 | -0.015 | 10.046
14.5 | 0.651 | 0.0911 | -0.013 | 7.149
15 | 0.598 | 0.10117 | -0.013 | 5.915
15.5 | 0.543 | 0.11114 | -0.012 | 4.889

## 70. Re 4M Mach 0.25 (2)
BIGFOIL.COM POLAR EXPORT
GA 35-013
GA 35-013 |  |  |  | Cl Max: | 1.374 | at alpha= | 14.5 | deg
XFOIL ncrit=9 |  |  |  | L/D Max: | 93.2671 | at alpha= | 8 | deg
Re: | 4000000 |  |  | Cd Min: | 0.24229 | at alpha= | 20 | deg
Mach: | 0.25 |  |  | Cl=0 at alpha= | 0 | deg
|  |  |  | @ Cl=0.1, Cd= | 0.0043522
|  |  |  | @ Cl=0.4, Cd= | 0.0059618
|  |  |  | @ Cl=0.6, Cd= | 0.0076956
alpha (deg) | Cl | Cd | Cm | Cl/Cd
-19.5 | -0.9416 | 0.19608 | 0.0602 | -4.8021
-19 | -1.0182 | 0.16546 | 0.0408 | -6.1538
-18.5 | -1.0863 | 0.14036 | 0.0242 | -7.7394
-18 | -1.1685 | 0.11413 | 0.0071 | -10.2383
-17.5 | -1.2281 | 0.09369 | -0.0061 | -13.1081
-17 | -1.2715 | 0.0777 | -0.016 | -16.3642
-16.5 | -1.3076 | 0.0644 | -0.0236 | -20.3043
-16 | -1.3374 | 0.05335 | -0.0288 | -25.0684
-15.5 | -1.3598 | 0.04445 | -0.0318 | -30.5917
-15 | -1.3681 | 0.03787 | -0.0327 | -36.1262
-14.5 | -1.3705 | 0.03241 | -0.0323 | -42.2863
-14 | -1.3648 | 0.02813 | -0.0308 | -48.5176
-13.5 | -1.3583 | 0.02436 | -0.0283 | -55.7594
-13 | -1.3449 | 0.02151 | -0.0249 | -62.5244
-12.5 | -1.3319 | 0.01912 | -0.0203 | -69.66
-12 | -1.3153 | 0.01754 | -0.0145 | -74.9886
-11.5 | -1.2829 | 0.01617 | -0.0105 | -79.3383
-10.5 | -1.2013 | 0.01372 | -0.0045 | -87.5583
-10 | -1.1536 | 0.01279 | -0.0024 | -90.1955
-9.5 | -1.1023 | 0.012 | -0.0009 | -91.8583
-9 | -1.049 | 0.01131 | 0.0003 | -92.7498
-8.5 | -0.994 | 0.01074 | 0.0012 | -92.5512
-8 | -0.9391 | 0.01008 | 0.0021 | -93.1647
-7.5 | -0.8824 | 0.00957 | 0.0026 | -92.2048
-7 | -0.8256 | 0.00905 | 0.0031 | -91.2265
-6.5 | -0.7678 | 0.00863 | 0.0033 | -88.9687
-6 | -0.7093 | 0.00829 | 0.0034 | -85.5609
-5.5 | -0.6505 | 0.00797 | 0.0034 | -81.6186
-5 | -0.5916 | 0.00765 | 0.0034 | -77.3333
-4.5 | -0.5329 | 0.00729 | 0.0033 | -73.1001
-4 | -0.4751 | 0.00676 | 0.0032 | -70.2811
-3.5 | -0.4175 | 0.00616 | 0.0031 | -67.776
-3 | -0.3601 | 0.00551 | 0.0028 | -65.3539
-2.5 | -0.3019 | 0.00495 | 0.0025 | -60.9899
-2 | -0.2422 | 0.00467 | 0.0021 | -51.863
-1.5 | -0.1823 | 0.00444 | 0.0016 | -41.0586
-1 | -0.1216 | 0.00437 | 0.0011 | -27.8261
-0.5 | -0.0608 | 0.00432 | 0.0006 | -14.0741
0 | 0 | 0.00429 | 0 | 0
0.5 | 0.0608 | 0.00432 | -0.0005 | 14.0741
1 | 0.1216 | 0.00437 | -0.0011 | 27.8261
1.5 | 0.1823 | 0.00444 | -0.0016 | 41.0586
2 | 0.2422 | 0.00467 | -0.0021 | 51.863
2.5 | 0.3019 | 0.00495 | -0.0025 | 60.9899
3 | 0.3601 | 0.00551 | -0.0028 | 65.3539
3.5 | 0.4175 | 0.00616 | -0.0031 | 67.776
4 | 0.4751 | 0.00676 | -0.0032 | 70.2811
4.5 | 0.5329 | 0.00729 | -0.0033 | 73.1001
5 | 0.5916 | 0.00765 | -0.0034 | 77.3333
5.5 | 0.6505 | 0.00797 | -0.0034 | 81.6186
6 | 0.7093 | 0.00829 | -0.0034 | 85.5609
6.5 | 0.7679 | 0.00863 | -0.0033 | 88.9803
7 | 0.8257 | 0.00905 | -0.0031 | 91.2376
7.5 | 0.8825 | 0.00957 | -0.0027 | 92.2153
8 | 0.9392 | 0.01007 | -0.0021 | 93.2671
8.5 | 0.9941 | 0.01074 | -0.0013 | 92.5605
9 | 1.0492 | 0.01131 | -0.0004 | 92.7675
9.5 | 1.1026 | 0.012 | 0.0008 | 91.8833
10 | 1.1539 | 0.01279 | 0.0024 | 90.2189
10.5 | 1.2017 | 0.01373 | 0.0045 | 87.5237
11.5 | 1.2835 | 0.0162 | 0.0103 | 79.2284
12 | 1.3176 | 0.01752 | 0.0142 | 75.2055
12.5 | 1.3328 | 0.01914 | 0.0202 | 69.6343
13 | 1.3498 | 0.02129 | 0.0245 | 63.4007
13.5 | 1.3622 | 0.02418 | 0.028 | 56.3358
14 | 1.3713 | 0.02774 | 0.0305 | 49.434
14.5 | 1.374 | 0.03223 | 0.0321 | 42.6311
15 | 1.3666 | 0.03816 | 0.0324 | 35.8124
15.5 | 1.3642 | 0.04415 | 0.0317 | 30.8992
16 | 1.338 | 0.05347 | 0.0285 | 25.0234
16.5 | 1.3142 | 0.06373 | 0.0238 | 20.6214
17 | 1.2812 | 0.07644 | 0.0167 | 16.7609
17.5 | 1.2302 | 0.09357 | 0.006 | 13.1474
18 | 1.1649 | 0.11509 | -0.0079 | 10.1216
18.5 | 1.0882 | 0.14025 | -0.0243 | 7.759
19 | 1.017 | 0.16611 | -0.0413 | 6.1224
20 | 0.8564 | 0.24229 | -0.0821 | 3.5346

## 71. Re 4M Mach 0.50 (1)
BIGFOIL.COM POLAR EXPORT
GA 35-013
GA 35-013 |  |  |  | Cl Max: | 1.117 | at alpha= | 20 | deg
JavaFoil+Calcfoil stall+Eppler ext transition |  |  |  | L/D Max: | 78.569 | at alpha= | 3.5 | deg
Re: | 4000000 |  |  | Cd Min: | 0.00519 | at alpha= | 1.5 | deg
Mach: | 0.5 |  |  | Cl=0 at alpha= | 0 | deg
|  |  |  | @ Cl=0.1, Cd= | 0.0052871
|  |  |  | @ Cl=0.4, Cd= | 0.0057129
|  |  |  | @ Cl=0.6, Cd= | 0.0085731
alpha (deg) | Cl | Cd | Cm | Cl/Cd
-20 | -1.118 | 0.15988 | 0.02 | -6.995
-19.5 | -1.086 | 0.15656 | 0.019 | -6.934
-19 | -1.057 | 0.15111 | 0.018 | -6.994
-18.5 | -1.026 | 0.14998 | 0.017 | -6.842
-18 | -0.999 | 0.14575 | 0.017 | -6.854
-17.5 | -0.972 | 0.14303 | 0.016 | -6.794
-17 | -0.948 | 0.14602 | 0.016 | -6.49
-16.5 | -0.923 | 0.13289 | 0.016 | -6.942
-16 | -0.893 | 0.12721 | 0.015 | -7.023
-15.5 | -0.865 | 0.12449 | 0.015 | -6.945
-15 | -0.834 | 0.11983 | 0.013 | -6.964
-14.5 | -0.806 | 0.11699 | 0.013 | -6.893
-14 | -0.779 | 0.11275 | 0.012 | -6.908
-13.5 | -0.751 | 0.10769 | 0.012 | -6.978
-13 | -0.724 | 0.1004 | 0.011 | -7.212
-12.5 | -0.697 | 0.09513 | 0.011 | -7.331
-12 | -0.665 | 0.10999 | 0.009 | -6.05
-11.5 | -0.639 | 0.08807 | 0.009 | -7.255
-11 | -0.612 | 0.08274 | 0.009 | -7.393
-10.5 | -0.584 | 0.07999 | 0.008 | -7.305
-10 | -0.556 | 0.07468 | 0.008 | -7.45
-9.5 | -0.532 | 0.06213 | 0.008 | -8.557
-9 | -0.503 | 0.06009 | 0.008 | -8.377
-8.5 | -0.552 | 0.02074 | 0.013 | -26.618
-8 | -0.537 | 0.01551 | 0.013 | -34.635
-7.5 | -0.684 | 0.01385 | 0.012 | -49.396
-7 | -0.799 | 0.01227 | 0.011 | -65.091
-6.5 | -0.803 | 0.01088 | 0.011 | -73.826
-6 | -0.773 | 0.01014 | 0.01 | -76.212
-5.5 | -0.727 | 0.01005 | 0.009 | -72.334
-5 | -0.673 | 0.00876 | 0.008 | -76.755
-4.5 | -0.613 | 0.00878 | 0.007 | -69.813
-4 | -0.549 | 0.00833 | 0.007 | -65.928
-3.5 | -0.483 | 0.00603 | 0.006 | -80.173
-3 | -0.415 | 0.00565 | 0.005 | -73.492
-2.5 | -0.347 | 0.00555 | 0.004 | -62.484
-2 | -0.278 | 0.00545 | 0.003 | -50.987
-1.5 | -0.209 | 0.00523 | 0.002 | -39.91
-1 | -0.139 | 0.00535 | 0.002 | -25.999
-0.5 | -0.07 | 0.00532 | 0.001 | -13.102
0 | 0 | 0.00523 | 0 | 0
0.5 | 0.07 | 0.00527 | -0.001 | 13.314
1 | 0.14 | 0.00531 | -0.002 | 26.422
1.5 | 0.21 | 0.00519 | -0.002 | 40.564
2 | 0.28 | 0.00541 | -0.003 | 51.84
2.5 | 0.35 | 0.00551 | -0.004 | 63.546
3 | 0.419 | 0.00579 | -0.005 | 72.413
3.5 | 0.488 | 0.00621 | -0.006 | 78.569
4 | 0.554 | 0.0083 | -0.007 | 66.8
4.5 | 0.618 | 0.00868 | -0.007 | 71.268
5 | 0.679 | 0.00901 | -0.008 | 75.367
5.5 | 0.734 | 0.00981 | -0.009 | 74.796
6 | 0.78 | 0.01043 | -0.01 | 74.811
6.5 | 0.811 | 0.01105 | -0.011 | 73.398
7 | 0.8 | 0.01228 | -0.011 | 65.142
7.5 | 0.685 | 0.01349 | -0.012 | 50.768
8 | 0.537 | 0.0153 | -0.013 | 35.134
8.5 | 0.56 | 0.01845 | -0.013 | 30.343
9 | 0.503 | 0.06009 | -0.008 | 8.377
9.5 | 0.532 | 0.06213 | -0.008 | 8.557
10 | 0.556 | 0.07884 | -0.007 | 7.057
10.5 | 0.584 | 0.08205 | -0.008 | 7.121
11 | 0.612 | 0.08485 | -0.008 | 7.209
11.5 | 0.639 | 0.08774 | -0.009 | 7.283
12 | 0.665 | 0.10999 | -0.009 | 6.05
12.5 | 0.698 | 0.09548 | -0.011 | 7.305
13 | 0.724 | 0.10039 | -0.011 | 7.213
13.5 | 0.751 | 0.10589 | -0.012 | 7.096
14 | 0.779 | 0.11271 | -0.012 | 6.91
14.5 | 0.806 | 0.11382 | -0.013 | 7.084
15 | 0.835 | 0.11781 | -0.014 | 7.089
15.5 | 0.865 | 0.12244 | -0.015 | 7.065
16 | 0.894 | 0.12609 | -0.015 | 7.091
16.5 | 0.923 | 0.13279 | -0.016 | 6.947
17 | 0.948 | 0.14603 | -0.016 | 6.49
17.5 | 0.972 | 0.13924 | -0.016 | 6.979
18 | 0.999 | 0.14368 | -0.017 | 6.952
18.5 | 1.026 | 0.14794 | -0.017 | 6.936
19 | 1.056 | 0.15358 | -0.018 | 6.879
19.5 | 1.085 | 0.15823 | -0.019 | 6.857
20 | 1.117 | 0.16284 | -0.02 | 6.859

## 72. Re 4M Mach 0.50 (2)
BIGFOIL.COM POLAR EXPORT
GA 35-013
GA 35-013 |  |  |  | Cl Max: | 1.0349 | at alpha= | 8 | deg
XFOIL ncrit=9 |  |  |  | L/D Max: | 87.5842 | at alpha= | 6.5 | deg
Re: | 4000000 |  |  | Cd Min: | 0.11984 | at alpha= | -13 | deg
Mach: | 0.5 |  |  | Cl=0 at alpha= | 0 | deg
|  |  |  | @ Cl=0.1, Cd= | 0.0045159
|  |  |  | @ Cl=0.4, Cd= | 0.005977
|  |  |  | @ Cl=0.6, Cd= | 0.0079118
alpha (deg) | Cl | Cd | Cm | Cl/Cd
-13 | -0.7769 | 0.11984 | 0.0111 | -6.4828
-12.5 | -0.7979 | 0.10512 | 0.0017 | -7.5904
-12 | -0.8265 | 0.08957 | -0.0078 | -9.2274
-11.5 | -0.8511 | 0.07473 | -0.0177 | -11.389
-10 | -0.9433 | 0.03843 | -0.0414 | -24.5459
-9.5 | -0.9832 | 0.03016 | -0.0406 | -32.5995
-9 | -1.0125 | 0.02336 | -0.0367 | -43.3433
-8.5 | -1.027 | 0.01845 | -0.0297 | -55.664
-8 | -1.0344 | 0.01506 | -0.0193 | -68.6853
-7.5 | -1.0038 | 0.01249 | -0.0122 | -80.3683
-7 | -0.9486 | 0.01103 | -0.0078 | -86.0018
-6.5 | -0.8844 | 0.0101 | -0.0047 | -87.5644
-6 | -0.8175 | 0.00939 | -0.0026 | -87.0607
-5.5 | -0.7492 | 0.00884 | -0.001 | -84.7511
-5 | -0.6801 | 0.00839 | 0.0001 | -81.0608
-4.5 | -0.611 | 0.00799 | 0.0008 | -76.4706
-4 | -0.5427 | 0.00755 | 0.0014 | -71.8808
-3.5 | -0.4767 | 0.00687 | 0.0019 | -69.3886
-3 | -0.4112 | 0.00612 | 0.0022 | -67.1895
-2.5 | -0.3462 | 0.0053 | 0.0023 | -65.3208
-1.5 | -0.2095 | 0.00462 | 0.0017 | -45.3463
-1 | -0.1396 | 0.00455 | 0.0012 | -30.6813
-0.5 | -0.0699 | 0.00449 | 0.0006 | -15.5679
0 | 0 | 0.00447 | 0 | 0
0.5 | 0.0699 | 0.00449 | -0.0006 | 15.5679
1 | 0.1396 | 0.00455 | -0.0012 | 30.6813
1.5 | 0.2094 | 0.00462 | -0.0017 | 45.3247
2.5 | 0.3462 | 0.00529 | -0.0023 | 65.4442
3 | 0.4112 | 0.00612 | -0.0022 | 67.1895
3.5 | 0.4768 | 0.00687 | -0.0019 | 69.4032
4 | 0.5427 | 0.00756 | -0.0014 | 71.7857
4.5 | 0.6111 | 0.00798 | -0.0009 | 76.5789
5 | 0.6802 | 0.00839 | -0.0001 | 81.0727
5.5 | 0.7492 | 0.00883 | 0.001 | 84.8471
6 | 0.8176 | 0.00939 | 0.0026 | 87.0714
6.5 | 0.8846 | 0.0101 | 0.0047 | 87.5842
7 | 0.9488 | 0.01103 | 0.0077 | 86.0199
7.5 | 1.0042 | 0.01249 | 0.0121 | 80.4003
8 | 1.0349 | 0.01506 | 0.0193 | 68.7185
8.5 | 1.0274 | 0.01846 | 0.0296 | 55.6555
9 | 1.0129 | 0.02339 | 0.0366 | 43.3048
9.5 | 0.9846 | 0.03011 | 0.0405 | 32.7001
10 | 0.9453 | 0.03833 | 0.0414 | 24.6621
11 | 0.8803 | 0.06143 | 0.0268 | 14.3301
11.5 | 0.8531 | 0.07467 | 0.0176 | 11.4249
12 | 0.8265 | 0.08983 | 0.0074 | 9.2007
12.5 | 0.8004 | 0.10492 | -0.0017 | 7.6287
13 | 0.7803 | 0.11944 | -0.0109 | 6.533

## 73. Re 5M Mach 0.00 (1)
BIGFOIL.COM POLAR EXPORT
GA 35-013
GA 35-013 |  |  |  | Cl Max: | 1.075 | at alpha= | 12.5 | deg
JavaFoil+Calcfoil stall+Eppler ext transition |  |  |  | L/D Max: | 91.238 | at alpha= | 7.5 | deg
Re: | 5000000 |  |  | Cd Min: | 0.00491 | at alpha= | 0 | deg
Mach: | 0 |  |  | Cl=0 at alpha= | 0 | deg
|  |  |  | @ Cl=0.1, Cd= | 0.0049428
|  |  |  | @ Cl=0.4, Cd= | 0.0053649
|  |  |  | @ Cl=0.6, Cd= | 0.0076273
alpha (deg) | Cl | Cd | Cm | Cl/Cd
-17.5 | -0.831 | 0.10009 | 0.017 | -8.306
-17 | -0.868 | 0.0818 | 0.018 | -10.609
-16.5 | -0.912 | 0.06141 | 0.019 | -14.844
-16 | -0.949 | 0.04803 | 0.019 | -19.758
-15.5 | -0.981 | 0.03886 | 0.019 | -25.238
-15 | -0.998 | 0.03596 | 0.019 | -27.757
-14.5 | -1.026 | 0.02904 | 0.019 | -35.322
-14 | -1.049 | 0.02388 | 0.018 | -43.94
-13.5 | -1.062 | 0.02129 | 0.018 | -49.89
-13 | -1.068 | 0.01965 | 0.017 | -54.355
-12.5 | -1.075 | 0.01733 | 0.017 | -62.022
-12 | -1.072 | 0.01631 | 0.016 | -65.721
-11.5 | -1.068 | 0.01512 | 0.016 | -70.651
-11 | -1.06 | 0.0136 | 0.015 | -77.916
-10.5 | -1.047 | 0.01305 | 0.015 | -80.197
-10 | -1.028 | 0.01205 | 0.014 | -85.277
-9.5 | -0.999 | 0.01145 | 0.013 | -87.288
-9 | -0.967 | 0.01124 | 0.013 | -86.035
-8.5 | -0.931 | 0.01076 | 0.012 | -86.534
-8 | -0.891 | 0.01033 | 0.011 | -86.233
-7.5 | -0.848 | 0.00946 | 0.011 | -89.593
-7 | -0.801 | 0.00914 | 0.01 | -87.712
-6.5 | -0.752 | 0.00849 | 0.009 | -88.615
-6 | -0.701 | 0.00796 | 0.009 | -88.105
-5.5 | -0.648 | 0.00789 | 0.008 | -82.115
-5 | -0.593 | 0.00768 | 0.007 | -77.188
-4.5 | -0.536 | 0.00743 | 0.006 | -72.18
-4 | -0.479 | 0.00589 | 0.006 | -81.284
-3.5 | -0.42 | 0.00544 | 0.005 | -77.199
-3 | -0.361 | 0.00535 | 0.004 | -67.366
-2.5 | -0.301 | 0.00517 | 0.004 | -58.203
-2 | -0.241 | 0.00506 | 0.003 | -47.641
-1.5 | -0.181 | 0.00501 | 0.002 | -36.088
-1 | -0.121 | 0.00499 | 0.001 | -24.161
-0.5 | -0.06 | 0.00497 | 0.001 | -12.149
0 | 0 | 0.00491 | 0 | 0
0.5 | 0.061 | 0.00493 | -0.001 | 12.339
1 | 0.122 | 0.00495 | -0.001 | 24.541
1.5 | 0.182 | 0.00497 | -0.002 | 36.661
2 | 0.243 | 0.00502 | -0.003 | 48.408
2.5 | 0.303 | 0.00513 | -0.004 | 59.153
3 | 0.364 | 0.00531 | -0.004 | 68.478
3.5 | 0.423 | 0.0054 | -0.005 | 78.477
4 | 0.482 | 0.00584 | -0.006 | 82.636
4.5 | 0.541 | 0.00737 | -0.006 | 73.342
5 | 0.598 | 0.00762 | -0.007 | 78.453
5.5 | 0.653 | 0.00782 | -0.008 | 83.498
6 | 0.707 | 0.00789 | -0.009 | 89.645
6.5 | 0.759 | 0.00842 | -0.009 | 90.19
7 | 0.809 | 0.00906 | -0.01 | 89.29
7.5 | 0.856 | 0.00938 | -0.011 | 91.238
8 | 0.899 | 0.01024 | -0.011 | 87.861
8.5 | 0.94 | 0.01065 | -0.012 | 88.214
9 | 0.976 | 0.01113 | -0.013 | 87.752
9.5 | 1.009 | 0.01133 | -0.013 | 89.102
10 | 1.038 | 0.01191 | -0.014 | 87.11
10.5 | 1.047 | 0.01305 | -0.015 | 80.197
11 | 1.06 | 0.0136 | -0.015 | 77.916
11.5 | 1.068 | 0.01512 | -0.016 | 70.651
12 | 1.072 | 0.01631 | -0.016 | 65.721
12.5 | 1.075 | 0.01733 | -0.017 | 62.022
13 | 1.068 | 0.01965 | -0.017 | 54.355
13.5 | 1.062 | 0.02129 | -0.018 | 49.89
14 | 1.049 | 0.02388 | -0.018 | 43.94
14.5 | 1.026 | 0.02904 | -0.018 | 35.322
15 | 0.998 | 0.03596 | -0.019 | 27.757
15.5 | 0.981 | 0.03886 | -0.019 | 25.238
16 | 0.949 | 0.04803 | -0.019 | 19.758
16.5 | 0.912 | 0.06141 | -0.019 | 14.844
17 | 0.868 | 0.0818 | -0.018 | 10.609
17.5 | 0.831 | 0.10009 | -0.017 | 8.306

## 74. Re 5M Mach 0.00 (2)
BIGFOIL.COM POLAR EXPORT
GA 35-013
GA 35-013 |  |  |  | Cl Max: | 1.5694 | at alpha= | 17.5 | deg
XFOIL ncrit=9 |  |  |  | L/D Max: | 100.961 | at alpha= | 10 | deg
Re: | 5000000 |  |  | Cd Min: | 0.06702 | at alpha= | 20 | deg
Mach: | 0 |  |  | Cl=0 at alpha= | 0 | deg
|  |  |  | @ Cl=0.1, Cd= | 0.0041984
|  |  |  | @ Cl=0.4, Cd= | 0.0059129
|  |  |  | @ Cl=0.6, Cd= | 0.007365
alpha (deg) | Cl | Cd | Cm | Cl/Cd
-20 | -1.5295 | 0.06684 | -0.0159 | -22.883
-19.5 | -1.5361 | 0.05925 | -0.0192 | -25.9257
-19 | -1.5517 | 0.05101 | -0.0223 | -30.4195
-18.5 | -1.5461 | 0.04589 | -0.0236 | -33.6914
-18 | -1.5576 | 0.03934 | -0.0247 | -39.5933
-17.5 | -1.5493 | 0.03527 | -0.0247 | -43.9269
-17 | -1.5616 | 0.02966 | -0.0236 | -52.65
-16.5 | -1.5539 | 0.02623 | -0.0221 | -59.2413
-16 | -1.5439 | 0.02328 | -0.0198 | -66.3187
-15.5 | -1.527 | 0.02113 | -0.0172 | -72.2669
-15 | -1.5073 | 0.01941 | -0.0142 | -77.6558
-14.5 | -1.4878 | 0.01802 | -0.0104 | -82.5638
-14 | -1.4673 | 0.01701 | -0.0057 | -86.261
-13.5 | -1.4328 | 0.016 | -0.0032 | -89.55
-13 | -1.3926 | 0.01512 | -0.0015 | -92.1032
-12.5 | -1.3499 | 0.01427 | -0.0001 | -94.5971
-12 | -1.3042 | 0.01353 | 0.0009 | -96.3932
-11.5 | -1.2562 | 0.01298 | 0.0016 | -96.7797
-11 | -1.21 | 0.01243 | 0.0028 | -97.3451
-10.5 | -1.1633 | 0.01163 | 0.0038 | -100.0258
-10 | -1.1135 | 0.01104 | 0.0044 | -100.8605
-9.5 | -1.062 | 0.01052 | 0.0048 | -100.9506
-9 | -1.0094 | 0.01008 | 0.005 | -100.1389
-8.5 | -0.9564 | 0.00961 | 0.0051 | -99.5213
-8 | -0.9028 | 0.00916 | 0.0052 | -98.559
-7.5 | -0.8487 | 0.00873 | 0.0052 | -97.2165
-7 | -0.7939 | 0.00836 | 0.0051 | -94.9641
-6.5 | -0.7385 | 0.00803 | 0.005 | -91.9676
-6 | -0.6825 | 0.00774 | 0.0047 | -88.1783
-5.5 | -0.6262 | 0.00749 | 0.0044 | -83.6048
-5 | -0.5697 | 0.00722 | 0.0042 | -78.9058
-4.5 | -0.5134 | 0.0069 | 0.0039 | -74.4058
-4 | -0.4575 | 0.00645 | 0.0036 | -70.9302
-3.5 | -0.4018 | 0.00593 | 0.0033 | -67.7572
-3 | -0.3459 | 0.0054 | 0.003 | -64.0556
-2.5 | -0.2896 | 0.00492 | 0.0026 | -58.8618
-2 | -0.2327 | 0.00456 | 0.0021 | -51.0307
-1.5 | -0.1752 | 0.00431 | 0.0016 | -40.6497
-1 | -0.117 | 0.00421 | 0.0011 | -27.791
-0.5 | -0.0585 | 0.00417 | 0.0005 | -14.0288
0 | 0 | 0.00414 | 0 | 0
0.5 | 0.0584 | 0.00417 | -0.0005 | 14.0048
1 | 0.1169 | 0.00421 | -0.0011 | 27.7672
1.5 | 0.1752 | 0.00431 | -0.0016 | 40.6497
2 | 0.2326 | 0.00456 | -0.0021 | 51.0088
2.5 | 0.2896 | 0.00492 | -0.0026 | 58.8618
3 | 0.3459 | 0.0054 | -0.003 | 64.0556
3.5 | 0.4018 | 0.00593 | -0.0033 | 67.7572
4 | 0.4575 | 0.00645 | -0.0036 | 70.9302
4.5 | 0.5134 | 0.0069 | -0.0039 | 74.4058
5 | 0.5697 | 0.00722 | -0.0042 | 78.9058
5.5 | 0.6261 | 0.00749 | -0.0044 | 83.5915
6 | 0.6825 | 0.00774 | -0.0047 | 88.1783
6.5 | 0.7385 | 0.00803 | -0.005 | 91.9676
7 | 0.7939 | 0.00836 | -0.0051 | 94.9641
7.5 | 0.8487 | 0.00873 | -0.0052 | 97.2165
8 | 0.9029 | 0.00916 | -0.0052 | 98.5699
8.5 | 0.9565 | 0.00961 | -0.0051 | 99.5317
9 | 1.0095 | 0.01008 | -0.005 | 100.1488
9.5 | 1.0621 | 0.01052 | -0.0048 | 100.9601
10 | 1.1136 | 0.01103 | -0.0044 | 100.961
10.5 | 1.1633 | 0.01164 | -0.0038 | 99.9399
11 | 1.2103 | 0.01242 | -0.0028 | 97.4477
11.5 | 1.2564 | 0.01299 | -0.0016 | 96.7206
12 | 1.3047 | 0.01354 | -0.001 | 96.3589
12.5 | 1.3504 | 0.01428 | 0 | 94.5658
13 | 1.3938 | 0.01508 | 0.0013 | 92.4271
13.5 | 1.4339 | 0.01597 | 0.003 | 89.7871
14 | 1.4697 | 0.01694 | 0.0053 | 86.7591
14.5 | 1.4903 | 0.01796 | 0.0101 | 82.9788
15 | 1.5081 | 0.01942 | 0.0141 | 77.6571
15.5 | 1.5285 | 0.02108 | 0.0171 | 72.5095
16 | 1.5441 | 0.02332 | 0.0197 | 66.2136
16.5 | 1.5579 | 0.02598 | 0.0218 | 59.9654
17 | 1.5591 | 0.02995 | 0.0236 | 52.0568
17.5 | 1.5694 | 0.03347 | 0.0244 | 46.8898
18 | 1.5522 | 0.04 | 0.0244 | 38.805
18.5 | 1.5562 | 0.04486 | 0.0237 | 34.6901
19 | 1.5557 | 0.05063 | 0.0222 | 30.7268
19.5 | 1.5416 | 0.05863 | 0.0193 | 26.2937
20 | 1.5294 | 0.06702 | 0.0156 | 22.8201

## 75. Re 5M Mach 0.10 (1)
BIGFOIL.COM POLAR EXPORT
GA 35-013
GA 35-013 |  |  |  | Cl Max: | 1.058 | at alpha= | 11.5 | deg
JavaFoil+Calcfoil stall+Eppler ext transition |  |  |  | L/D Max: | 92.194 | at alpha= | 7 | deg
Re: | 5000000 |  |  | Cd Min: | 0.00487 | at alpha= | 0 | deg
Mach: | 0.1 |  |  | Cl=0 at alpha= | 0 | deg
|  |  |  | @ Cl=0.1, Cd= | 0.0049428
|  |  |  | @ Cl=0.4, Cd= | 0.0053774
|  |  |  | @ Cl=0.6, Cd= | 0.00764
alpha (deg) | Cl | Cd | Cm | Cl/Cd
-17.5 | -0.773 | 0.11102 | 0.016 | -6.96
-17 | -0.803 | 0.09849 | 0.017 | -8.156
-16.5 | -0.843 | 0.08 | 0.018 | -10.534
-16 | -0.892 | 0.05793 | 0.019 | -15.4
-15.5 | -0.91 | 0.05655 | 0.018 | -16.091
-15 | -0.954 | 0.04096 | 0.018 | -23.303
-14.5 | -0.99 | 0.03163 | 0.018 | -31.292
-14 | -1.02 | 0.02517 | 0.018 | -40.526
-13.5 | -1.037 | 0.02222 | 0.018 | -46.681
-13 | -1.05 | 0.01969 | 0.017 | -53.345
-12.5 | -1.058 | 0.01785 | 0.017 | -59.249
-12 | -1.058 | 0.01679 | 0.016 | -63.021
-11.5 | -1.058 | 0.01548 | 0.016 | -68.297
-11 | -1.052 | 0.01385 | 0.015 | -75.954
-10.5 | -1.04 | 0.0133 | 0.015 | -78.218
-10 | -1.025 | 0.01218 | 0.014 | -84.147
-9.5 | -0.999 | 0.01157 | 0.013 | -86.327
-9 | -0.967 | 0.01137 | 0.013 | -85.104
-8.5 | -0.932 | 0.01082 | 0.012 | -86.192
-8 | -0.893 | 0.01032 | 0.011 | -86.548
-7.5 | -0.85 | 0.00954 | 0.011 | -89.125
-7 | -0.804 | 0.00888 | 0.01 | -90.542
-6.5 | -0.755 | 0.00855 | 0.009 | -88.369
-6 | -0.704 | 0.00827 | 0.009 | -85.15
-5.5 | -0.651 | 0.00793 | 0.008 | -82.08
-5 | -0.595 | 0.0077 | 0.007 | -77.313
-4.5 | -0.539 | 0.00746 | 0.006 | -72.246
-4 | -0.481 | 0.00595 | 0.006 | -80.764
-3.5 | -0.422 | 0.00546 | 0.005 | -77.27
-3 | -0.362 | 0.00536 | 0.004 | -67.587
-2.5 | -0.302 | 0.00518 | 0.004 | -58.402
-2 | -0.242 | 0.00507 | 0.003 | -47.751
-1.5 | -0.182 | 0.00506 | 0.002 | -35.932
-1 | -0.121 | 0.00499 | 0.001 | -24.269
-0.5 | -0.061 | 0.00497 | 0.001 | -12.208
0 | 0 | 0.00487 | 0 | 0
0.5 | 0.061 | 0.00493 | -0.001 | 12.401
1 | 0.122 | 0.00495 | -0.001 | 24.655
1.5 | 0.183 | 0.00502 | -0.002 | 36.512
2 | 0.244 | 0.00503 | -0.003 | 48.533
2.5 | 0.305 | 0.00513 | -0.004 | 59.367
3 | 0.365 | 0.00532 | -0.004 | 68.716
3.5 | 0.426 | 0.00542 | -0.005 | 78.571
4 | 0.485 | 0.0059 | -0.006 | 82.125
4.5 | 0.543 | 0.0074 | -0.006 | 73.421
5 | 0.6 | 0.00764 | -0.007 | 78.6
5.5 | 0.656 | 0.00786 | -0.008 | 83.475
6 | 0.71 | 0.0082 | -0.009 | 86.628
6.5 | 0.762 | 0.00847 | -0.009 | 89.952
7 | 0.812 | 0.0088 | -0.01 | 92.194
7.5 | 0.858 | 0.00945 | -0.011 | 90.774
8 | 0.901 | 0.01022 | -0.011 | 88.182
8.5 | 0.941 | 0.01071 | -0.012 | 87.862
9 | 0.977 | 0.01125 | -0.013 | 86.811
9.5 | 1.008 | 0.01144 | -0.014 | 88.13
10 | 1.035 | 0.01205 | -0.014 | 85.945
10.5 | 1.04 | 0.0133 | -0.015 | 78.218
11 | 1.052 | 0.01385 | -0.015 | 75.954
11.5 | 1.058 | 0.01548 | -0.016 | 68.297
12 | 1.058 | 0.01679 | -0.016 | 63.021
12.5 | 1.058 | 0.01785 | -0.017 | 59.249
13 | 1.05 | 0.01969 | -0.017 | 53.345
13.5 | 1.037 | 0.02222 | -0.018 | 46.681
14 | 1.02 | 0.02517 | -0.018 | 40.526
14.5 | 0.99 | 0.03163 | -0.018 | 31.292
15 | 0.954 | 0.04096 | -0.018 | 23.303
15.5 | 0.91 | 0.05655 | -0.018 | 16.091
16 | 0.892 | 0.05793 | -0.018 | 15.4
16.5 | 0.843 | 0.08 | -0.017 | 10.534

## 76. Re 5M Mach 0.10 (2)
BIGFOIL.COM POLAR EXPORT
GA 35-013
GA 35-013 |  |  |  | Cl Max: | 1.54 | at alpha= | 16.5 | deg
XFOIL ncrit=9 |  |  |  | L/D Max: | 100.517 | at alpha= | 9.5 | deg
Re: | 5000000 |  |  | Cd Min: | 0.07993 | at alpha= | 20 | deg
Mach: | 0.1 |  |  | Cl=0 at alpha= | 0 | deg
|  |  |  | @ Cl=0.1, Cd= | 0.004208
|  |  |  | @ Cl=0.4, Cd= | 0.0059205
|  |  |  | @ Cl=0.6, Cd= | 0.0073714
alpha (deg) | Cl | Cd | Cm | Cl/Cd
-20 | -1.4657 | 0.07986 | -0.0108 | -18.3534
-19.5 | -1.4868 | 0.06922 | -0.0163 | -21.4793
-19 | -1.5115 | 0.05886 | -0.0211 | -25.6796
-18.5 | -1.5131 | 0.05228 | -0.0235 | -28.9422
-18 | -1.5193 | 0.04561 | -0.0254 | -33.3107
-17.5 | -1.5271 | 0.03938 | -0.0264 | -38.7786
-17 | -1.5306 | 0.03411 | -0.0264 | -44.8725
-16.5 | -1.5319 | 0.02947 | -0.0253 | -51.9817
-16 | -1.5342 | 0.02522 | -0.0231 | -60.8327
-15.5 | -1.5196 | 0.02263 | -0.0208 | -67.1498
-15 | -1.5018 | 0.02054 | -0.0179 | -73.1159
-14.5 | -1.4822 | 0.01887 | -0.0145 | -78.548
-14 | -1.4621 | 0.01762 | -0.0102 | -82.9796
-13.5 | -1.4375 | 0.01652 | -0.0058 | -87.0157
-13 | -1.399 | 0.01555 | -0.0037 | -89.9678
-12.5 | -1.3573 | 0.01463 | -0.0019 | -92.7751
-12 | -1.3122 | 0.01383 | -0.0006 | -94.8807
-11.5 | -1.2642 | 0.01322 | 0.0003 | -95.6278
-11 | -1.2177 | 0.01266 | 0.0017 | -96.1848
-10.5 | -1.1707 | 0.01185 | 0.0028 | -98.7932
-10 | -1.121 | 0.0112 | 0.0036 | -100.0893
-9.5 | -1.0694 | 0.01064 | 0.0041 | -100.5075
-9 | -1.0164 | 0.01017 | 0.0044 | -99.941
-8.5 | -0.9628 | 0.00972 | 0.0047 | -99.0535
-8 | -0.909 | 0.00923 | 0.0048 | -98.4832
-7.5 | -0.8544 | 0.00879 | 0.0049 | -97.2014
-7 | -0.7992 | 0.0084 | 0.0049 | -95.1429
-6.5 | -0.7433 | 0.00806 | 0.0048 | -92.2208
-6 | -0.6869 | 0.00778 | 0.0046 | -88.2905
-5.5 | -0.6302 | 0.00752 | 0.0043 | -83.8032
-5 | -0.5733 | 0.00724 | 0.0041 | -79.1851
-4.5 | -0.5166 | 0.00692 | 0.0038 | -74.6532
-4 | -0.4603 | 0.00649 | 0.0036 | -70.9245
-3.5 | -0.4042 | 0.00596 | 0.0033 | -67.8188
-3 | -0.348 | 0.00543 | 0.003 | -64.0884
-2.5 | -0.2914 | 0.00494 | 0.0026 | -58.9879
-2 | -0.2341 | 0.00457 | 0.0021 | -51.2254
-1.5 | -0.1763 | 0.00431 | 0.0016 | -40.9049
-1 | -0.1177 | 0.00422 | 0.0011 | -27.891
-0.5 | -0.0588 | 0.00418 | 0.0005 | -14.067
0 | 0 | 0.00414 | 0 | 0
0.5 | 0.0588 | 0.00418 | -0.0005 | 14.067
1 | 0.1177 | 0.00422 | -0.0011 | 27.891
1.5 | 0.1763 | 0.00431 | -0.0016 | 40.9049
2 | 0.2341 | 0.00457 | -0.0021 | 51.2254
2.5 | 0.2913 | 0.00494 | -0.0026 | 58.9676
3 | 0.3479 | 0.00543 | -0.0029 | 64.07
3.5 | 0.4042 | 0.00596 | -0.0033 | 67.8188
4 | 0.4602 | 0.00649 | -0.0036 | 70.9091
4.5 | 0.5166 | 0.00692 | -0.0038 | 74.6532
5 | 0.5733 | 0.00724 | -0.0041 | 79.1851
5.5 | 0.6302 | 0.00752 | -0.0043 | 83.8032
6 | 0.6869 | 0.00778 | -0.0046 | 88.2905
6.5 | 0.7434 | 0.00806 | -0.0048 | 92.2333
7 | 0.7992 | 0.0084 | -0.0049 | 95.1429
7.5 | 0.8544 | 0.00879 | -0.0049 | 97.2014
8 | 0.909 | 0.00923 | -0.0048 | 98.4832
8.5 | 0.9629 | 0.00971 | -0.0047 | 99.1658
9 | 1.0165 | 0.01017 | -0.0045 | 99.9508
9.5 | 1.0695 | 0.01064 | -0.0041 | 100.5169
10 | 1.1212 | 0.01119 | -0.0036 | 100.1966
10.5 | 1.1708 | 0.01187 | -0.0029 | 98.6352
11 | 1.2181 | 0.01265 | -0.0017 | 96.2925
11.5 | 1.2644 | 0.01323 | -0.0003 | 95.5707
12 | 1.3127 | 0.01384 | 0.0005 | 94.8483
12.5 | 1.3579 | 0.01464 | 0.0018 | 92.7527
13 | 1.4004 | 0.01551 | 0.0035 | 90.2901
13.5 | 1.4388 | 0.01648 | 0.0056 | 87.3058
14 | 1.4661 | 0.01752 | 0.0096 | 83.6815
14.5 | 1.4843 | 0.0188 | 0.0142 | 78.9521
15 | 1.5024 | 0.02056 | 0.0179 | 73.0739
15.5 | 1.5212 | 0.02258 | 0.0206 | 67.3694
16 | 1.5309 | 0.02553 | 0.0232 | 59.9647
16.5 | 1.54 | 0.02887 | 0.025 | 53.3426
17 | 1.5244 | 0.03477 | 0.0262 | 43.8424
17.5 | 1.5295 | 0.03925 | 0.0262 | 38.9682
18 | 1.5241 | 0.0452 | 0.0254 | 33.719
18.5 | 1.5218 | 0.05133 | 0.0237 | 29.6474
19 | 1.515 | 0.05854 | 0.0211 | 25.8797
19.5 | 1.4902 | 0.06887 | 0.0163 | 21.6379
20 | 1.4663 | 0.07993 | 0.0105 | 18.3448

## 77. Re 5M Mach 0.25 (1)
BIGFOIL.COM POLAR EXPORT
GA 35-013
GA 35-013 |  |  |  | Cl Max: | 0.99 | at alpha= | 10.5 | deg
JavaFoil+Calcfoil stall+Eppler ext transition |  |  |  | L/D Max: | 90.804 | at alpha= | 7.5 | deg
Re: | 5000000 |  |  | Cd Min: | 0.00495 | at alpha= | 0 | deg
Mach: | 0.25 |  |  | Cl=0 at alpha= | 0 | deg
|  |  |  | @ Cl=0.1, Cd= | 0.0049819
|  |  |  | @ Cl=0.4, Cd= | 0.0054465
|  |  |  | @ Cl=0.6, Cd= | 0.10782
alpha (deg) | Cl | Cd | Cm | Cl/Cd
-15.5 | -0.545 | 0.10782 | 0.013 | -5.058
-15 | -0.603 | 0.09584 | 0.014 | -6.287
-14.5 | -0.65 | 0.09229 | 0.013 | -7.039
-14 | -0.753 | 0.04636 | 0.017 | -16.238
-13.5 | -0.82 | 0.03302 | 0.018 | -24.821
-13 | -0.867 | 0.02798 | 0.017 | -30.977
-12.5 | -0.915 | 0.0219 | 0.017 | -41.779
-12 | -0.947 | 0.01918 | 0.017 | -49.376
-11.5 | -0.968 | 0.01787 | 0.016 | -54.181
-11 | -0.985 | 0.01586 | 0.016 | -62.087
-10.5 | -0.99 | 0.01486 | 0.015 | -66.608
-10 | -0.988 | 0.01343 | 0.014 | -73.585
-9.5 | -0.982 | 0.01269 | 0.014 | -77.385
-9 | -0.963 | 0.01202 | 0.013 | -80.114
-8.5 | -0.935 | 0.01139 | 0.012 | -82.064
-8 | -0.901 | 0.01082 | 0.012 | -83.296
-7.5 | -0.862 | 0.00967 | 0.011 | -89.13
-7 | -0.818 | 0.0092 | 0.01 | -88.925
-6.5 | -0.771 | 0.00882 | 0.01 | -87.379
-6 | -0.72 | 0.00823 | 0.009 | -87.522
-5.5 | -0.666 | 0.00816 | 0.008 | -81.664
-5 | -0.61 | 0.00787 | 0.007 | -77.55
-4.5 | -0.553 | 0.00765 | 0.007 | -72.279
-4 | -0.494 | 0.00607 | 0.006 | -81.273
-3.5 | -0.434 | 0.00558 | 0.005 | -77.696
-3 | -0.372 | 0.00543 | 0.004 | -68.494
-2.5 | -0.311 | 0.00524 | 0.004 | -59.256
-2 | -0.249 | 0.00511 | 0.003 | -48.695
-1.5 | -0.187 | 0.00506 | 0.002 | -36.927
-1 | -0.124 | 0.00503 | 0.001 | -24.729
-0.5 | -0.062 | 0.00501 | 0.001 | -12.437
0 | 0 | 0.00495 | 0 | 0
0.5 | 0.063 | 0.00497 | -0.001 | 12.637
1 | 0.125 | 0.00499 | -0.001 | 25.129
1.5 | 0.188 | 0.00501 | -0.002 | 37.53
2 | 0.251 | 0.00507 | -0.003 | 49.5
2.5 | 0.313 | 0.0052 | -0.004 | 60.249
3 | 0.375 | 0.00539 | -0.004 | 69.652
3.5 | 0.437 | 0.00553 | -0.005 | 79.015
4 | 0.498 | 0.00602 | -0.006 | 82.654
4.5 | 0.558 | 0.0076 | -0.007 | 73.332
5 | 0.616 | 0.00781 | -0.007 | 78.85
5.5 | 0.672 | 0.00809 | -0.008 | 83.065
6 | 0.726 | 0.00815 | -0.009 | 89.08
6.5 | 0.778 | 0.00874 | -0.01 | 88.955
7 | 0.826 | 0.00912 | -0.01 | 90.564
7.5 | 0.87 | 0.00958 | -0.011 | 90.804
8 | 0.91 | 0.01072 | -0.012 | 84.883
8.5 | 0.944 | 0.01128 | -0.012 | 83.663
9 | 0.972 | 0.0119 | -0.013 | 81.726
9.5 | 0.982 | 0.01269 | -0.014 | 77.385
10 | 0.988 | 0.01343 | -0.014 | 73.585
10.5 | 0.99 | 0.01486 | -0.015 | 66.608
11 | 0.985 | 0.01586 | -0.015 | 62.087
11.5 | 0.968 | 0.01787 | -0.016 | 54.181
12 | 0.947 | 0.01918 | -0.017 | 49.376
12.5 | 0.915 | 0.0219 | -0.017 | 41.779
13 | 0.867 | 0.02798 | -0.017 | 30.977
13.5 | 0.82 | 0.03302 | -0.017 | 24.821
14 | 0.753 | 0.04636 | -0.017 | 16.238
14.5 | 0.663 | 0.07968 | -0.015 | 8.323
15 | 0.603 | 0.09584 | -0.014 | 6.287
15.5 | 0.545 | 0.10782 | -0.013 | 5.058

## 78. Re 5M Mach 0.25 (2)
BIGFOIL.COM POLAR EXPORT
GA 35-013
GA 35-013 |  |  |  | Cl Max: | 1.4252 | at alpha= | 15 | deg
XFOIL ncrit=9 |  |  |  | L/D Max: | 97.8479 | at alpha= | 9 | deg
Re: | 5000000 |  |  | Cd Min: | 0.19311 | at alpha= | -20 | deg
Mach: | 0.25 |  |  | Cl=0 at alpha= | 0 | deg
|  |  |  | @ Cl=0.1, Cd= | 0.0042294
|  |  |  | @ Cl=0.4, Cd= | 0.0059334
|  |  |  | @ Cl=0.6, Cd= | 0.0074122
alpha (deg) | Cl | Cd | Cm | Cl/Cd
-20 | -0.9919 | 0.19311 | 0.0588 | -5.1365
-19.5 | -1.0435 | 0.16974 | 0.0434 | -6.1476
-19 | -1.1123 | 0.14469 | 0.0264 | -7.6875
-18.5 | -1.1862 | 0.12022 | 0.0102 | -9.8669
-18 | -1.2473 | 0.09935 | -0.0034 | -12.5546
-17.5 | -1.2854 | 0.08387 | -0.0132 | -15.3261
-17 | -1.3392 | 0.06757 | -0.023 | -19.8194
-16.5 | -1.369 | 0.05627 | -0.0286 | -24.3291
-16 | -1.4054 | 0.04552 | -0.0327 | -30.8743
-15.5 | -1.4185 | 0.03843 | -0.0339 | -36.9113
-15 | -1.4258 | 0.03251 | -0.0336 | -43.8573
-14.5 | -1.4232 | 0.02797 | -0.0321 | -50.8831
-14 | -1.412 | 0.02452 | -0.0297 | -57.5856
-13.5 | -1.4005 | 0.0215 | -0.0263 | -65.1395
-13 | -1.3836 | 0.01925 | -0.0222 | -71.8753
-12.5 | -1.3704 | 0.01743 | -0.0162 | -78.6231
-12 | -1.3425 | 0.01612 | -0.0113 | -83.2816
-11.5 | -1.2991 | 0.01493 | -0.0089 | -87.0127
-11 | -1.2571 | 0.01409 | -0.0057 | -89.2193
-10.5 | -1.209 | 0.01325 | -0.0035 | -91.2453
-10 | -1.16 | 0.01231 | -0.0016 | -94.2323
-9.5 | -1.1087 | 0.01144 | -0.0001 | -96.9143
-9 | -1.0547 | 0.01077 | 0.0011 | -97.9294
-8.5 | -0.999 | 0.01022 | 0.0019 | -97.7495
-8 | -0.9424 | 0.00971 | 0.0025 | -97.0546
-7.5 | -0.8857 | 0.00918 | 0.0031 | -96.4815
-7 | -0.8282 | 0.00871 | 0.0034 | -95.0861
-6.5 | -0.7701 | 0.00832 | 0.0036 | -92.5601
-6 | -0.7114 | 0.00798 | 0.0037 | -89.1479
-5.5 | -0.6524 | 0.00766 | 0.0037 | -85.1697
-5 | -0.5932 | 0.00738 | 0.0036 | -80.3794
-4.5 | -0.534 | 0.00708 | 0.0034 | -75.4237
-4 | -0.4755 | 0.00665 | 0.0033 | -71.5038
-3.5 | -0.4176 | 0.0061 | 0.0031 | -68.459
-3 | -0.3595 | 0.00555 | 0.0029 | -64.7748
-2.5 | -0.3011 | 0.005 | 0.0025 | -60.22
-2 | -0.2421 | 0.0046 | 0.0021 | -52.6304
-1.5 | -0.1823 | 0.00434 | 0.0017 | -42.0046
-1 | -0.1217 | 0.00424 | 0.0011 | -28.7028
-0.5 | -0.0607 | 0.00421 | 0.0006 | -14.4181
0 | 0 | 0.00416 | 0 | 0
0.5 | 0.0607 | 0.00421 | -0.0006 | 14.4181
1 | 0.1216 | 0.00424 | -0.0011 | 28.6792
1.5 | 0.1822 | 0.00434 | -0.0017 | 41.9816
2 | 0.242 | 0.0046 | -0.0021 | 52.6087
2.5 | 0.3011 | 0.005 | -0.0025 | 60.22
3 | 0.3595 | 0.00555 | -0.0029 | 64.7748
3.5 | 0.4176 | 0.0061 | -0.0031 | 68.459
4 | 0.4755 | 0.00665 | -0.0033 | 71.5038
4.5 | 0.534 | 0.00708 | -0.0034 | 75.4237
5 | 0.5932 | 0.00738 | -0.0036 | 80.3794
5.5 | 0.6524 | 0.00766 | -0.0037 | 85.1697
6 | 0.7114 | 0.00798 | -0.0037 | 89.1479
6.5 | 0.7701 | 0.00832 | -0.0036 | 92.5601
7 | 0.8283 | 0.00872 | -0.0034 | 94.9885
7.5 | 0.8858 | 0.00918 | -0.0031 | 96.4924
8 | 0.9426 | 0.00971 | -0.0025 | 97.0752
8.5 | 0.9991 | 0.01022 | -0.0019 | 97.7593
9 | 1.0548 | 0.01078 | -0.0011 | 97.8479
9.5 | 1.109 | 0.01144 | 0 | 96.9406
10 | 1.1603 | 0.01231 | 0.0016 | 94.2567
10.5 | 1.2091 | 0.01328 | 0.0035 | 91.0467
11 | 1.2575 | 0.01409 | 0.0056 | 89.2477
11.5 | 1.2994 | 0.01495 | 0.0088 | 86.9164
12 | 1.3438 | 0.01609 | 0.0112 | 83.5177
12.5 | 1.3715 | 0.01745 | 0.0161 | 78.596
13 | 1.3879 | 0.01909 | 0.0217 | 72.703
13.5 | 1.4039 | 0.02135 | 0.026 | 65.7564
14 | 1.4178 | 0.02419 | 0.0293 | 58.611
14.5 | 1.4242 | 0.02797 | 0.0319 | 50.9188
15 | 1.4252 | 0.03266 | 0.0334 | 43.6375
15.5 | 1.4201 | 0.03839 | 0.0337 | 36.9914
16 | 1.3996 | 0.04628 | 0.0322 | 30.242
16.5 | 1.3713 | 0.05615 | 0.0284 | 24.4221
17 | 1.3308 | 0.06893 | 0.0219 | 19.3065
17.5 | 1.3049 | 0.08098 | 0.015 | 16.1139
18 | 1.2496 | 0.09916 | 0.0034 | 12.6019
18.5 | 1.1864 | 0.12039 | -0.0104 | 9.8546
19 | 1.1113 | 0.14515 | -0.0268 | 7.6562
19.5 | 1.0378 | 0.17141 | -0.0445 | 6.0545
20 | 0.9948 | 0.19275 | -0.0586 | 5.1611

## 79. Re 5M Mach 0.50 (1)
BIGFOIL.COM POLAR EXPORT
GA 35-013
GA 35-013 |  |  |  | Cl Max: | 1.122 | at alpha= | 20 | deg
JavaFoil+Calcfoil stall+Eppler ext transition |  |  |  | L/D Max: | 77.816 | at alpha= | 6 | deg
Re: | 5000000 |  |  | Cd Min: | 0.00511 | at alpha= | 1.5 | deg
Mach: | 0.5 |  |  | Cl=0 at alpha= | 0 | deg
|  |  |  | @ Cl=0.1, Cd= | 0.0051957
|  |  |  | @ Cl=0.4, Cd= | 0.0057781
|  |  |  | @ Cl=0.6, Cd= | 0.0082428
alpha (deg) | Cl | Cd | Cm | Cl/Cd
-20 | -1.122 | 0.15392 | 0.021 | -7.29
-19.5 | -1.091 | 0.15008 | 0.02 | -7.271
-19 | -1.059 | 0.14731 | 0.019 | -7.191
-18.5 | -1.029 | 0.14325 | 0.018 | -7.185
-18 | -1 | 0.13903 | 0.017 | -7.189
-17.5 | -0.972 | 0.13822 | 0.016 | -7.035
-17 | -0.948 | 0.14239 | 0.016 | -6.661
-16.5 | -0.924 | 0.13009 | 0.016 | -7.103
-16 | -0.896 | 0.12346 | 0.016 | -7.254
-15.5 | -0.866 | 0.11983 | 0.015 | -7.223
-15 | -0.836 | 0.11682 | 0.014 | -7.16
-14.5 | -0.807 | 0.11301 | 0.013 | -7.138
-14 | -0.779 | 0.10848 | 0.012 | -7.182
-13.5 | -0.752 | 0.10226 | 0.012 | -7.35
-13 | -0.724 | 0.09748 | 0.011 | -7.43
-12.5 | -0.698 | 0.09308 | 0.011 | -7.497
-12 | -0.666 | 0.10716 | 0.009 | -6.212
-11.5 | -0.639 | 0.08584 | 0.009 | -7.446
-11 | -0.612 | 0.07478 | 0.009 | -8.184
-10.5 | -0.584 | 0.07716 | 0.008 | -7.575
-10 | -0.557 | 0.07401 | 0.008 | -7.52
-9.5 | -0.535 | 0.05951 | 0.009 | -8.991
-9 | -0.505 | 0.05875 | 0.008 | -8.587
-8.5 | -0.561 | 0.01799 | 0.013 | -31.195
-8 | -0.539 | 0.0148 | 0.013 | -36.428
-7.5 | -0.686 | 0.01286 | 0.012 | -53.375
-7 | -0.802 | 0.01218 | 0.011 | -65.834
-6.5 | -0.803 | 0.01051 | 0.011 | -76.413
-6 | -0.773 | 0.00981 | 0.01 | -78.757
-5.5 | -0.727 | 0.01001 | 0.009 | -72.592
-5 | -0.673 | 0.00848 | 0.008 | -79.306
-4.5 | -0.613 | 0.00838 | 0.007 | -73.106
-4 | -0.549 | 0.00809 | 0.007 | -67.889
-3.5 | -0.483 | 0.00618 | 0.006 | -78.231
-3 | -0.416 | 0.00566 | 0.005 | -73.364
-2.5 | -0.347 | 0.00556 | 0.004 | -62.388
-2 | -0.278 | 0.00537 | 0.003 | -51.789
-1.5 | -0.209 | 0.00516 | 0.002 | -40.468
-1 | -0.139 | 0.00528 | 0.002 | -26.367
-0.5 | -0.07 | 0.00521 | 0.001 | -13.371
0 | 0 | 0.00514 | 0 | 0
0.5 | 0.07 | 0.00517 | -0.001 | 13.586
1 | 0.14 | 0.00523 | -0.002 | 26.796
1.5 | 0.21 | 0.00511 | -0.002 | 41.131
2 | 0.28 | 0.00532 | -0.003 | 52.656
2.5 | 0.35 | 0.00551 | -0.004 | 63.44
3 | 0.419 | 0.00588 | -0.005 | 71.304
3.5 | 0.488 | 0.0063 | -0.006 | 77.399
4 | 0.554 | 0.00802 | -0.007 | 69.095
4.5 | 0.618 | 0.00833 | -0.007 | 74.223
5 | 0.679 | 0.00873 | -0.008 | 77.801
5.5 | 0.734 | 0.00948 | -0.009 | 77.409
6 | 0.78 | 0.01002 | -0.01 | 77.816
6.5 | 0.811 | 0.01068 | -0.011 | 75.92
7 | 0.803 | 0.01176 | -0.011 | 68.277
7.5 | 0.687 | 0.01292 | -0.012 | 53.143
8 | 0.54 | 0.01441 | -0.013 | 37.449
8.5 | 0.563 | 0.01729 | -0.013 | 32.566
9 | 0.505 | 0.05875 | -0.008 | 8.587
9.5 | 0.535 | 0.05951 | -0.009 | 8.991
10 | 0.557 | 0.0763 | -0.008 | 7.294
10.5 | 0.584 | 0.07935 | -0.008 | 7.365
11 | 0.612 | 0.07576 | -0.009 | 8.08
11.5 | 0.639 | 0.08298 | -0.009 | 7.705
12 | 0.666 | 0.10716 | -0.009 | 6.212
12.5 | 0.698 | 0.09242 | -0.011 | 7.551
13 | 0.724 | 0.09748 | -0.011 | 7.431
13.5 | 0.752 | 0.10431 | -0.012 | 7.206
14 | 0.779 | 0.10845 | -0.012 | 7.184
14.5 | 0.807 | 0.11128 | -0.013 | 7.251
15 | 0.837 | 0.11445 | -0.014 | 7.315
15.5 | 0.866 | 0.11871 | -0.015 | 7.297
16 | 0.896 | 0.12287 | -0.016 | 7.294
16.5 | 0.924 | 0.13 | -0.016 | 7.108
17 | 0.948 | 0.14237 | -0.016 | 6.662
17.5 | 0.972 | 0.13433 | -0.016 | 7.239
18 | 1 | 0.14021 | -0.017 | 7.129
18.5 | 1.029 | 0.1453 | -0.018 | 7.08
19 | 1.059 | 0.14984 | -0.018 | 7.065
19.5 | 1.091 | 0.15117 | -0.02 | 7.216
20 | 1.122 | 0.15367 | -0.021 | 7.301

## 80. Re 5M Mach 0.50 (2)
BIGFOIL.COM POLAR EXPORT
GA 35-013
GA 35-013 |  |  |  | Cl Max: | 1.054 | at alpha= | 8 | deg
XFOIL ncrit=9 |  |  |  | L/D Max: | 92.3237 | at alpha= | 6.5 | deg
Re: | 5000000 |  |  | Cd Min: | 0.11492 | at alpha= | -13 | deg
Mach: | 0.5 |  |  | Cl=0 at alpha= | 0 | deg
|  |  |  | @ Cl=0.1, Cd= | 0.004366
|  |  |  | @ Cl=0.4, Cd= | 0.0059693
|  |  |  | @ Cl=0.6, Cd= | 0.0076288
alpha (deg) | Cl | Cd | Cm | Cl/Cd
-13 | -0.8017 | 0.11492 | 0.0073 | -6.9762
-12.5 | -0.8204 | 0.1009 | -0.0016 | -8.1308
-12 | -0.8434 | 0.0863 | -0.0104 | -9.7729
-11.5 | -0.8673 | 0.07199 | -0.0203 | -12.0475
-11 | -0.8943 | 0.05922 | -0.0291 | -15.1013
-10.5 | -0.9269 | 0.04773 | -0.036 | -19.4197
-10 | -0.9569 | 0.03775 | -0.0411 | -25.3483
-9.5 | -0.9914 | 0.02959 | -0.0407 | -33.5046
-9 | -1.0241 | 0.02268 | -0.0365 | -45.1543
-8.5 | -1.048 | 0.01754 | -0.0283 | -59.7491
-8 | -1.0537 | 0.01408 | -0.0176 | -74.8366
-7.5 | -1.0156 | 0.01174 | -0.011 | -86.5077
-7 | -0.9562 | 0.01046 | -0.0069 | -91.4149
-6.5 | -0.8898 | 0.00964 | -0.0042 | -92.3029
-6 | -0.8216 | 0.009 | -0.0021 | -91.2889
-5.5 | -0.7525 | 0.00847 | -0.0007 | -88.843
-5 | -0.6829 | 0.00806 | 0.0004 | -84.727
-4.5 | -0.6132 | 0.0077 | 0.0011 | -79.6364
-4 | -0.5442 | 0.00733 | 0.0016 | -74.2428
-3.5 | -0.4772 | 0.00675 | 0.002 | -70.6963
-3 | -0.4109 | 0.00609 | 0.0022 | -67.4713
-2.5 | -0.345 | 0.00536 | 0.0023 | -64.3657
-2 | -0.278 | 0.00479 | 0.0021 | -58.0376
-1.5 | -0.2093 | 0.0045 | 0.0017 | -46.5111
-1 | -0.1396 | 0.0044 | 0.0012 | -31.7273
-0.5 | -0.0699 | 0.00434 | 0.0006 | -16.106
0 | 0 | 0.00431 | 0 | 0
0.5 | 0.0698 | 0.00434 | -0.0006 | 16.0829
1 | 0.1396 | 0.0044 | -0.0012 | 31.7273
1.5 | 0.2093 | 0.0045 | -0.0017 | 46.5111
2 | 0.278 | 0.00479 | -0.0021 | 58.0376
2.5 | 0.345 | 0.00536 | -0.0023 | 64.3657
3 | 0.4109 | 0.00609 | -0.0022 | 67.4713
3.5 | 0.4772 | 0.00675 | -0.002 | 70.6963
4 | 0.5442 | 0.00733 | -0.0016 | 74.2428
4.5 | 0.6133 | 0.0077 | -0.0011 | 79.6494
5 | 0.6829 | 0.00806 | -0.0004 | 84.727
5.5 | 0.7526 | 0.00847 | 0.0007 | 88.8548
6 | 0.8217 | 0.009 | 0.0021 | 91.3
6.5 | 0.89 | 0.00964 | 0.0041 | 92.3237
7 | 0.9565 | 0.01046 | 0.0069 | 91.4436
7.5 | 1.016 | 0.01174 | 0.011 | 86.5417
8 | 1.054 | 0.01408 | 0.0176 | 74.858
8.5 | 1.0511 | 0.01742 | 0.028 | 60.3387
9 | 1.0249 | 0.02268 | 0.0364 | 45.1896
9.5 | 0.9927 | 0.02956 | 0.0406 | 33.5825
10.5 | 0.9286 | 0.04766 | 0.0359 | 19.4838

## 81. Re 6M Mach 0.00 (1)
BIGFOIL.COM POLAR EXPORT
GA 35-013
GA 35-013 |  |  |  | Cl Max: | 1.078 | at alpha= | 12.5 | deg
JavaFoil+Calcfoil stall+Eppler ext transition |  |  |  | L/D Max: | 95.086 | at alpha= | 7 | deg
Re: | 6000000 |  |  | Cd Min: | 0.00488 | at alpha= | 0.5 | deg
Mach: | 0 |  |  | Cl=0 at alpha= | 0 | deg
|  |  |  | @ Cl=0.1, Cd= | 0.0049056
|  |  |  | @ Cl=0.4, Cd= | 0.0054215
|  |  |  | @ Cl=0.6, Cd= | 0.0073991
alpha (deg) | Cl | Cd | Cm | Cl/Cd
-17.5 | -0.847 | 0.08584 | 0.018 | -9.866
-17 | -0.889 | 0.06604 | 0.019 | -13.462
-16.5 | -0.926 | 0.05208 | 0.02 | -17.787
-16 | -0.96 | 0.04233 | 0.02 | -22.67
-15.5 | -0.989 | 0.03499 | 0.019 | -28.263
-15 | -1.006 | 0.03241 | 0.019 | -31.051
-14.5 | -1.031 | 0.02683 | 0.019 | -38.441
-14 | -1.053 | 0.02232 | 0.018 | -47.173
-13.5 | -1.066 | 0.02017 | 0.018 | -52.844
-13 | -1.071 | 0.01863 | 0.017 | -57.522
-12.5 | -1.078 | 0.01652 | 0.017 | -65.249
-12 | -1.075 | 0.01581 | 0.016 | -68
-11.5 | -1.071 | 0.01425 | 0.016 | -75.132
-11 | -1.063 | 0.013 | 0.015 | -81.779
-10.5 | -1.051 | 0.01223 | 0.015 | -85.9
-10 | -1.028 | 0.01168 | 0.014 | -87.984
-9.5 | -0.999 | 0.01142 | 0.013 | -87.483
-9 | -0.967 | 0.01093 | 0.013 | -88.492
-8.5 | -0.931 | 0.01047 | 0.012 | -88.951
-8 | -0.891 | 0.00966 | 0.011 | -92.232
-7.5 | -0.848 | 0.00922 | 0.011 | -92.003
-7 | -0.802 | 0.00858 | 0.01 | -93.391
-6.5 | -0.752 | 0.00827 | 0.009 | -91.015
-6 | -0.701 | 0.00774 | 0.009 | -90.574
-5.5 | -0.648 | 0.0077 | 0.008 | -84.147
-5 | -0.593 | 0.00745 | 0.007 | -79.551
-4.5 | -0.536 | 0.00724 | 0.006 | -74.073
-4 | -0.479 | 0.00616 | 0.006 | -77.722
-3.5 | -0.42 | 0.00553 | 0.005 | -75.957
-3 | -0.361 | 0.00538 | 0.004 | -67.074
-2.5 | -0.301 | 0.00519 | 0.004 | -57.978
-2 | -0.241 | 0.005 | 0.003 | -48.155
-1.5 | -0.181 | 0.00496 | 0.002 | -36.485
-1 | -0.121 | 0.00496 | 0.001 | -24.3
-0.5 | -0.06 | 0.00492 | 0.001 | -12.275
0 | 0 | 0.00492 | 0 | 0
0.5 | 0.061 | 0.00488 | -0.001 | 12.466
1 | 0.122 | 0.00492 | -0.001 | 24.681
1.5 | 0.182 | 0.00492 | -0.002 | 37.064
2 | 0.243 | 0.00496 | -0.003 | 48.929
2.5 | 0.303 | 0.00515 | -0.004 | 58.917
3 | 0.364 | 0.00533 | -0.004 | 68.171
3.5 | 0.423 | 0.00548 | -0.005 | 77.204
4 | 0.482 | 0.00611 | -0.006 | 78.994
4.5 | 0.541 | 0.00718 | -0.006 | 75.266
5 | 0.598 | 0.00739 | -0.007 | 80.858
5.5 | 0.653 | 0.00764 | -0.008 | 85.564
6 | 0.707 | 0.00767 | -0.009 | 92.161
6.5 | 0.759 | 0.0082 | -0.009 | 92.635
7 | 0.809 | 0.0085 | -0.01 | 95.086
7.5 | 0.856 | 0.00913 | -0.011 | 93.695
8 | 0.899 | 0.00957 | -0.011 | 94.014
8.5 | 0.94 | 0.01036 | -0.012 | 90.684
9 | 0.976 | 0.01082 | -0.013 | 90.264
9.5 | 1.009 | 0.0113 | -0.013 | 89.283
10 | 1.038 | 0.01155 | -0.014 | 89.865
10.5 | 1.051 | 0.01223 | -0.015 | 85.9
11 | 1.063 | 0.013 | -0.015 | 81.779
11.5 | 1.071 | 0.01425 | -0.016 | 75.132
12 | 1.075 | 0.01581 | -0.016 | 68
12.5 | 1.078 | 0.01652 | -0.017 | 65.249
13 | 1.071 | 0.01863 | -0.017 | 57.522
13.5 | 1.066 | 0.02017 | -0.018 | 52.844
14 | 1.053 | 0.02232 | -0.018 | 47.173
14.5 | 1.031 | 0.02683 | -0.019 | 38.441
15 | 1.006 | 0.03241 | -0.019 | 31.051
15.5 | 0.989 | 0.03499 | -0.019 | 28.263
16 | 0.96 | 0.04233 | -0.019 | 22.67
16.5 | 0.926 | 0.05208 | -0.019 | 17.787
17 | 0.889 | 0.06604 | -0.019 | 13.462
17.5 | 0.847 | 0.08584 | -0.018 | 9.866

## 82. Re 6M Mach 0.00 (2)
BIGFOIL.COM POLAR EXPORT
GA 35-013
GA 35-013 |  |  |  | Cl Max: | 1.616 | at alpha= | 19 | deg
XFOIL ncrit=9 |  |  |  | L/D Max: | 104.759 | at alpha= | 9.5 | deg
Re: | 6000000 |  |  | Cd Min: | 0.05642 | at alpha= | 20 | deg
Mach: | 0 |  |  | Cl=0 at alpha= | 0 | deg
|  |  |  | @ Cl=0.1, Cd= | 0.0041156
|  |  |  | @ Cl=0.4, Cd= | 0.0058458
|  |  |  | @ Cl=0.6, Cd= | 0.0071487
alpha (deg) | Cl | Cd | Cm | Cl/Cd
-20 | -1.6041 | 0.05639 | -0.0207 | -28.4465
-19.5 | -1.6065 | 0.05006 | -0.0229 | -32.0915
-19 | -1.6126 | 0.04374 | -0.0244 | -36.8679
-18.5 | -1.6044 | 0.03942 | -0.0249 | -40.7002
-18 | -1.598 | 0.0352 | -0.025 | -45.3977
-17.5 | -1.5957 | 0.03087 | -0.0243 | -51.691
-17 | -1.58 | 0.028 | -0.0233 | -56.4286
-16.5 | -1.5658 | 0.02522 | -0.0217 | -62.0856
-16 | -1.5606 | 0.02207 | -0.0188 | -70.7114
-15.5 | -1.5445 | 0.02001 | -0.0159 | -77.1864
-15 | -1.528 | 0.01831 | -0.0121 | -83.4517
-14.5 | -1.5125 | 0.01706 | -0.007 | -88.6577
-14 | -1.4832 | 0.01609 | -0.0036 | -92.1815
-13.5 | -1.4452 | 0.01515 | -0.0016 | -95.3927
-13 | -1.4031 | 0.01433 | -0.0002 | -97.9135
-12.5 | -1.3587 | 0.01355 | 0.001 | -100.2731
-12 | -1.3106 | 0.01293 | 0.0016 | -101.3612
-11.5 | -1.2655 | 0.0124 | 0.003 | -102.0565
-11 | -1.2169 | 0.01187 | 0.0038 | -102.519
-10.5 | -1.1667 | 0.01136 | 0.0043 | -102.7025
-10 | -1.1169 | 0.01071 | 0.0049 | -104.2857
-9.5 | -1.0653 | 0.01017 | 0.0052 | -104.7493
-9 | -1.0125 | 0.00972 | 0.0054 | -104.1667
-8.5 | -0.9587 | 0.00933 | 0.0054 | -102.7546
-8 | -0.905 | 0.00889 | 0.0055 | -101.7998
-7.5 | -0.8506 | 0.00848 | 0.0055 | -100.3066
-7 | -0.7957 | 0.0081 | 0.0053 | -98.2346
-6.5 | -0.74 | 0.00779 | 0.0052 | -94.9936
-6 | -0.6838 | 0.00754 | 0.0049 | -90.6897
-5.5 | -0.6275 | 0.00727 | 0.0046 | -86.3136
-5 | -0.5708 | 0.00702 | 0.0043 | -81.3105
-4.5 | -0.5141 | 0.00675 | 0.004 | -76.163
-4 | -0.4578 | 0.00636 | 0.0037 | -71.9811
-3.5 | -0.4019 | 0.00587 | 0.0034 | -68.4668
-3 | -0.3455 | 0.00544 | 0.003 | -63.511
-2.5 | -0.2891 | 0.00498 | 0.0026 | -58.0522
-2 | -0.2324 | 0.00456 | 0.0021 | -50.9649
-1.5 | -0.1752 | 0.00425 | 0.0016 | -41.2235
-1 | -0.117 | 0.00413 | 0.0011 | -28.3293
-0.5 | -0.0585 | 0.00408 | 0.0006 | -14.3382
0 | 0 | 0.00407 | 0 | 0
0.5 | 0.0584 | 0.00408 | -0.0005 | 14.3137
1 | 0.1169 | 0.00413 | -0.0011 | 28.3051
1.5 | 0.1751 | 0.00425 | -0.0016 | 41.2
2.5 | 0.2891 | 0.00498 | -0.0026 | 58.0522
3 | 0.3455 | 0.00544 | -0.003 | 63.511
3.5 | 0.4019 | 0.00586 | -0.0034 | 68.5836
4 | 0.4578 | 0.00636 | -0.0037 | 71.9811
4.5 | 0.5141 | 0.00675 | -0.004 | 76.163
5 | 0.5708 | 0.00702 | -0.0043 | 81.3105
5.5 | 0.6275 | 0.00727 | -0.0046 | 86.3136
6 | 0.6838 | 0.00754 | -0.0049 | 90.6897
6.5 | 0.7401 | 0.00779 | -0.0052 | 95.0064
7 | 0.7957 | 0.0081 | -0.0053 | 98.2346
7.5 | 0.8506 | 0.00847 | -0.0055 | 100.425
8 | 0.905 | 0.00888 | -0.0055 | 101.9144
8.5 | 0.9588 | 0.00933 | -0.0054 | 102.7653
9 | 1.0126 | 0.00972 | -0.0054 | 104.177
9.5 | 1.0654 | 0.01017 | -0.0052 | 104.7591
10 | 1.117 | 0.01071 | -0.0049 | 104.2951
10.5 | 1.1669 | 0.01136 | -0.0043 | 102.7201
11 | 1.2171 | 0.01186 | -0.0038 | 102.6223
11.5 | 1.2656 | 0.0124 | -0.0031 | 102.0645
12 | 1.3108 | 0.01293 | -0.0017 | 101.3766
12.5 | 1.3591 | 0.01355 | -0.0011 | 100.3026
13 | 1.4039 | 0.0143 | 0 | 98.1748
13.5 | 1.4459 | 0.01513 | 0.0015 | 95.5651
14 | 1.4843 | 0.01605 | 0.0035 | 92.4798
14.5 | 1.5132 | 0.01707 | 0.0069 | 88.6467
15 | 1.5286 | 0.01832 | 0.012 | 83.4389
15.5 | 1.5456 | 0.01999 | 0.0157 | 77.3187
16 | 1.5502 | 0.02283 | 0.0195 | 67.9019
16.5 | 1.5648 | 0.02535 | 0.0217 | 61.7278
17 | 1.5826 | 0.02785 | 0.0231 | 56.8259
17.5 | 1.5924 | 0.03125 | 0.0242 | 50.9568
18 | 1.6051 | 0.0346 | 0.0248 | 46.3902
18.5 | 1.6127 | 0.03867 | 0.0248 | 41.7042
19 | 1.616 | 0.04348 | 0.0243 | 37.1665
19.5 | 1.6118 | 0.04954 | 0.0228 | 32.5353
20 | 1.605 | 0.05642 | 0.0205 | 28.4474

## 83. Re 6M Mach 0.10 (1)
BIGFOIL.COM POLAR EXPORT
GA 35-013
GA 35-013 |  |  |  | Cl Max: | 1.061 | at alpha= | 12 | deg
JavaFoil+Calcfoil stall+Eppler ext transition |  |  |  | L/D Max: | 94.852 | at alpha= | 7 | deg
Re: | 6000000 |  |  | Cd Min: | 0.00483 | at alpha= | 0 | deg
Mach: | 0.1 |  |  | Cl=0 at alpha= | 0 | deg
|  |  |  | @ Cl=0.1, Cd= | 0.0048784
|  |  |  | @ Cl=0.4, Cd= | 0.0054302
|  |  |  | @ Cl=0.6, Cd= | 0.00745
alpha (deg) | Cl | Cd | Cm | Cl/Cd
-17.5 | -0.781 | 0.10229 | 0.017 | -7.631
-17 | -0.818 | 0.08542 | 0.018 | -9.572
-16.5 | -0.865 | 0.0636 | 0.019 | -13.6
-16 | -0.907 | 0.04911 | 0.019 | -18.465
-15.5 | -0.927 | 0.04684 | 0.019 | -19.798
-15 | -0.965 | 0.03607 | 0.019 | -26.751
-14.5 | -0.997 | 0.02889 | 0.019 | -34.499
-14 | -1.024 | 0.02345 | 0.018 | -43.674
-13.5 | -1.041 | 0.02099 | 0.018 | -49.59
-13 | -1.053 | 0.01869 | 0.018 | -56.377
-12.5 | -1.061 | 0.017 | 0.017 | -62.413
-12 | -1.061 | 0.01625 | 0.016 | -65.331
-11.5 | -1.06 | 0.01457 | 0.016 | -72.779
-11 | -1.055 | 0.0133 | 0.015 | -79.292
-10.5 | -1.044 | 0.01246 | 0.015 | -83.818
-10 | -1.025 | 0.01181 | 0.014 | -86.815
-9.5 | -0.999 | 0.01155 | 0.013 | -86.485
-9 | -0.968 | 0.01101 | 0.013 | -87.842
-8.5 | -0.932 | 0.01052 | 0.012 | -88.651
-8 | -0.893 | 0.00963 | 0.011 | -92.748
-7.5 | -0.85 | 0.00929 | 0.011 | -91.548
-7 | -0.804 | 0.00863 | 0.01 | -93.147
-6.5 | -0.755 | 0.00832 | 0.009 | -90.797
-6 | -0.704 | 0.00775 | 0.009 | -90.821
-5.5 | -0.651 | 0.00771 | 0.008 | -84.34
-5 | -0.595 | 0.00751 | 0.007 | -79.27
-4.5 | -0.539 | 0.00722 | 0.006 | -74.611
-4 | -0.481 | 0.00617 | 0.006 | -77.981
-3.5 | -0.422 | 0.0055 | 0.005 | -76.721
-3 | -0.362 | 0.00543 | 0.004 | -66.733
-2.5 | -0.302 | 0.0052 | 0.004 | -58.11
-2 | -0.242 | 0.00505 | 0.003 | -47.971
-1.5 | -0.182 | 0.00496 | 0.002 | -36.649
-1 | -0.121 | 0.00493 | 0.001 | -24.556
-0.5 | -0.061 | 0.00488 | 0.001 | -12.439
0 | 0 | 0.00483 | 0 | 0
0.5 | 0.061 | 0.00484 | -0.001 | 12.636
1 | 0.122 | 0.0049 | -0.001 | 24.947
1.5 | 0.183 | 0.00492 | -0.002 | 37.238
2 | 0.244 | 0.00501 | -0.003 | 48.754
2.5 | 0.305 | 0.00516 | -0.004 | 59.068
3 | 0.365 | 0.00539 | -0.004 | 67.84
3.5 | 0.426 | 0.00546 | -0.005 | 78
4 | 0.485 | 0.00612 | -0.006 | 79.272
4.5 | 0.543 | 0.00716 | -0.006 | 75.829
5 | 0.6 | 0.00745 | -0.007 | 80.59
5.5 | 0.656 | 0.00765 | -0.008 | 85.776
6 | 0.71 | 0.00768 | -0.009 | 92.43
6.5 | 0.762 | 0.00825 | -0.009 | 92.427
7 | 0.812 | 0.00856 | -0.01 | 94.852
7.5 | 0.858 | 0.0092 | -0.011 | 93.245
8 | 0.901 | 0.00953 | -0.011 | 94.543
8.5 | 0.941 | 0.01041 | -0.012 | 90.375
9 | 0.977 | 0.0109 | -0.013 | 89.595
9.5 | 1.008 | 0.01142 | -0.014 | 88.273
10 | 1.035 | 0.01168 | -0.014 | 88.681
10.5 | 1.044 | 0.01246 | -0.015 | 83.818
11 | 1.055 | 0.0133 | -0.015 | 79.292
11.5 | 1.06 | 0.01457 | -0.016 | 72.779
12 | 1.061 | 0.01625 | -0.016 | 65.331
12.5 | 1.061 | 0.017 | -0.017 | 62.413
13 | 1.053 | 0.01869 | -0.017 | 56.377
13.5 | 1.041 | 0.02099 | -0.018 | 49.59
14 | 1.024 | 0.02345 | -0.018 | 43.674
14.5 | 0.997 | 0.02889 | -0.019 | 34.499
15 | 0.965 | 0.03607 | -0.019 | 26.751
15.5 | 0.927 | 0.04684 | -0.019 | 19.798
16 | 0.907 | 0.04911 | -0.019 | 18.465
16.5 | 0.865 | 0.0636 | -0.019 | 13.6
17 | 0.818 | 0.08542 | -0.018 | 9.572

## 84. Re 6M Mach 0.10 (2)
BIGFOIL.COM POLAR EXPORT
GA 35-013
GA 35-013 |  |  |  | Cl Max: | 1.5867 | at alpha= | 18.5 | deg
XFOIL ncrit=9 |  |  |  | L/D Max: | 104.257 | at alpha= | 9.5 | deg
Re: | 6000000 |  |  | Cd Min: | 0.06589 | at alpha= | -20 | deg
Mach: | 0.1 |  |  | Cl=0 at alpha= | 0 | deg
|  |  |  | @ Cl=0.1, Cd= | 0.004125
|  |  |  | @ Cl=0.4, Cd= | 0.0058475
|  |  |  | @ Cl=0.6, Cd= | 0.007167
alpha (deg) | Cl | Cd | Cm | Cl/Cd
-20 | -1.5574 | 0.06589 | -0.0186 | -23.6364
-19.5 | -1.5699 | 0.05753 | -0.0222 | -27.2884
-19 | -1.5823 | 0.04979 | -0.0249 | -31.7795
-18.5 | -1.5802 | 0.04429 | -0.0263 | -35.6785
-18 | -1.5792 | 0.03909 | -0.0269 | -40.3991
-17.5 | -1.5801 | 0.03409 | -0.0268 | -46.3508
-17 | -1.5682 | 0.0306 | -0.0261 | -51.2484
-16.5 | -1.557 | 0.0273 | -0.0248 | -57.033
-16 | -1.5423 | 0.02453 | -0.0229 | -62.874
-15.5 | -1.5306 | 0.02184 | -0.0202 | -70.0824
-15 | -1.5198 | 0.01946 | -0.0165 | -78.0987
-14.5 | -1.5043 | 0.01781 | -0.0121 | -84.4638
-14 | -1.487 | 0.01666 | -0.0067 | -89.2557
-13.5 | -1.4516 | 0.01562 | -0.0041 | -92.9321
-13 | -1.4108 | 0.01472 | -0.0022 | -95.8424
-12.5 | -1.367 | 0.01387 | -0.0007 | -98.558
-12 | -1.3189 | 0.01319 | 0.0001 | -99.9924
-11.5 | -1.2741 | 0.01262 | 0.0018 | -100.9588
-11 | -1.2253 | 0.01205 | 0.0027 | -101.6846
-10.5 | -1.1749 | 0.01151 | 0.0034 | -102.0765
-10 | -1.1244 | 0.01088 | 0.0041 | -103.3456
-9.5 | -1.0727 | 0.01029 | 0.0046 | -104.2468
-9 | -1.0196 | 0.00981 | 0.0049 | -103.9348
-8.5 | -0.9655 | 0.0094 | 0.005 | -102.7128
-8 | -0.9111 | 0.00896 | 0.0051 | -101.6853
-7.5 | -0.8562 | 0.00855 | 0.0051 | -100.1404
-7 | -0.801 | 0.00815 | 0.0051 | -98.2822
-6.5 | -0.7449 | 0.00783 | 0.005 | -95.1341
-6 | -0.6882 | 0.00757 | 0.0047 | -90.9115
-5 | -0.5744 | 0.00704 | 0.0042 | -81.5909
-4.5 | -0.5173 | 0.00677 | 0.0039 | -76.4106
-4 | -0.4606 | 0.00639 | 0.0036 | -72.0814
-3.5 | -0.4044 | 0.00589 | 0.0033 | -68.6587
-3 | -0.3476 | 0.00546 | 0.003 | -63.663
-2.5 | -0.2909 | 0.00499 | 0.0026 | -58.2966
-2 | -0.2339 | 0.00457 | 0.0021 | -51.1816
-1.5 | -0.1763 | 0.00426 | 0.0017 | -41.385
-1 | -0.1177 | 0.00414 | 0.0011 | -28.43
-0.5 | -0.0588 | 0.00409 | 0.0006 | -14.3765
0 | 0 | 0.00407 | 0 | 0
0.5 | 0.0588 | 0.00409 | -0.0006 | 14.3765
1 | 0.1177 | 0.00414 | -0.0011 | 28.43
1.5 | 0.1762 | 0.00426 | -0.0016 | 41.3615
2 | 0.2338 | 0.00457 | -0.0021 | 51.1597
2.5 | 0.2908 | 0.00499 | -0.0026 | 58.2766
3 | 0.3476 | 0.00546 | -0.003 | 63.663
3.5 | 0.4044 | 0.00588 | -0.0033 | 68.7755
4 | 0.4606 | 0.00639 | -0.0036 | 72.0814
4.5 | 0.5173 | 0.00677 | -0.0039 | 76.4106
5 | 0.5744 | 0.00705 | -0.0042 | 81.4752
6 | 0.6882 | 0.00757 | -0.0047 | 90.9115
6.5 | 0.7449 | 0.00783 | -0.005 | 95.1341
7 | 0.801 | 0.00815 | -0.0051 | 98.2822
7.5 | 0.8562 | 0.00855 | -0.0052 | 100.1404
8 | 0.9112 | 0.00896 | -0.0051 | 101.6964
8.5 | 0.9655 | 0.0094 | -0.005 | 102.7128
9 | 1.0197 | 0.00981 | -0.0049 | 103.945
9.5 | 1.0728 | 0.01029 | -0.0046 | 104.2566
10 | 1.1245 | 0.01088 | -0.0041 | 103.3548
10.5 | 1.1751 | 0.01151 | -0.0034 | 102.0938
11 | 1.2256 | 0.01205 | -0.0028 | 101.7095
11.5 | 1.2742 | 0.01263 | -0.0018 | 100.8868
12 | 1.3191 | 0.0132 | -0.0001 | 99.9318
12.5 | 1.3675 | 0.01388 | 0.0006 | 98.5231
13 | 1.4117 | 0.01469 | 0.0021 | 96.0994
13.5 | 1.4525 | 0.0156 | 0.0039 | 93.109
14 | 1.4883 | 0.01662 | 0.0064 | 89.5487
14.5 | 1.5034 | 0.01788 | 0.0122 | 84.0828
15 | 1.5201 | 0.01948 | 0.0164 | 78.0339
15.5 | 1.5309 | 0.02186 | 0.0201 | 70.032
16 | 1.5438 | 0.02447 | 0.0228 | 63.0895
16.5 | 1.5567 | 0.02739 | 0.0247 | 56.8346
17 | 1.5715 | 0.03039 | 0.0259 | 51.7111
17.5 | 1.5775 | 0.03443 | 0.0267 | 45.8176
18 | 1.5853 | 0.03859 | 0.0268 | 41.0806
18.5 | 1.5867 | 0.04369 | 0.0262 | 36.3172
19 | 1.5853 | 0.04955 | 0.0248 | 31.9939
19.5 | 1.5727 | 0.05729 | 0.0221 | 27.4516
20 | 1.5595 | 0.06576 | 0.0185 | 23.715

## 85. Re 6M Mach 0.25 (1)
BIGFOIL.COM POLAR EXPORT
GA 35-013
GA 35-013 |  |  |  | Cl Max: | 0.994 | at alpha= | 9.5 | deg
JavaFoil+Calcfoil stall+Eppler ext transition |  |  |  | L/D Max: | 93.467 | at alpha= | 7.5 | deg
Re: | 6000000 |  |  | Cd Min: | 0.00491 | at alpha= | 0 | deg
Mach: | 0.25 |  |  | Cl=0 at alpha= | 0 | deg
|  |  |  | @ Cl=0.1, Cd= | 0.0049219
|  |  |  | @ Cl=0.4, Cd= | 0.0055226
|  |  |  | @ Cl=0.6, Cd= | 0.0075003
alpha (deg) | Cl | Cd | Cm | Cl/Cd
-15.5 | -0.546 | 0.10605 | 0.013 | -5.149
-15 | -0.608 | 0.08928 | 0.015 | -6.812
-14.5 | -0.656 | 0.0862 | 0.014 | -7.61
-14 | -0.767 | 0.03826 | 0.018 | -20.05
-13.5 | -0.828 | 0.0296 | 0.018 | -27.954
-13 | -0.873 | 0.02553 | 0.017 | -34.2
-12.5 | -0.919 | 0.02065 | 0.017 | -44.481
-12 | -0.95 | 0.01845 | 0.017 | -51.498
-11.5 | -0.971 | 0.01677 | 0.016 | -57.912
-11 | -0.988 | 0.01517 | 0.016 | -65.09
-10.5 | -0.992 | 0.01397 | 0.015 | -71.031
-10 | -0.992 | 0.01319 | 0.014 | -75.196
-9.5 | -0.984 | 0.01229 | 0.014 | -80.102
-9 | -0.963 | 0.01167 | 0.013 | -82.497
-8.5 | -0.935 | 0.01108 | 0.012 | -84.359
-8 | -0.901 | 0.01011 | 0.012 | -89.156
-7.5 | -0.862 | 0.0094 | 0.011 | -91.738
-7 | -0.818 | 0.00894 | 0.01 | -91.562
-6.5 | -0.771 | 0.00858 | 0.01 | -89.81
-6 | -0.72 | 0.008 | 0.009 | -89.969
-5.5 | -0.666 | 0.00794 | 0.008 | -83.931
-5 | -0.61 | 0.00761 | 0.007 | -80.18
-4.5 | -0.553 | 0.00745 | 0.007 | -74.164
-4 | -0.494 | 0.00632 | 0.006 | -78.135
-3.5 | -0.434 | 0.00568 | 0.005 | -76.325
-3 | -0.372 | 0.0055 | 0.004 | -67.688
-2.5 | -0.311 | 0.00525 | 0.004 | -59.167
-2 | -0.249 | 0.00509 | 0.003 | -48.867
-1.5 | -0.187 | 0.00499 | 0.002 | -37.392
-1 | -0.124 | 0.00497 | 0.001 | -25.048
-0.5 | -0.062 | 0.00495 | 0.001 | -12.59
0 | 0 | 0.00491 | 0 | 0
0.5 | 0.063 | 0.00491 | -0.001 | 12.791
1 | 0.125 | 0.00493 | -0.001 | 25.452
1.5 | 0.188 | 0.00495 | -0.002 | 38.003
2 | 0.251 | 0.00505 | -0.003 | 49.671
2.5 | 0.313 | 0.00521 | -0.004 | 60.151
3 | 0.375 | 0.00545 | -0.004 | 68.826
3.5 | 0.437 | 0.00563 | -0.005 | 77.609
4 | 0.498 | 0.00627 | -0.006 | 79.444
4.5 | 0.558 | 0.00737 | -0.007 | 75.622
5 | 0.616 | 0.00755 | -0.007 | 81.53
5.5 | 0.672 | 0.00787 | -0.008 | 85.373
6 | 0.726 | 0.00793 | -0.009 | 91.575
6.5 | 0.778 | 0.00851 | -0.01 | 91.434
7 | 0.826 | 0.00886 | -0.01 | 93.256
7.5 | 0.87 | 0.00931 | -0.011 | 93.467
8 | 0.91 | 0.01001 | -0.012 | 90.895
8.5 | 0.944 | 0.01097 | -0.012 | 86.008
9 | 0.972 | 0.01155 | -0.013 | 84.146
9.5 | 0.994 | 0.01216 | -0.014 | 81.757
10 | 0.992 | 0.01319 | -0.014 | 75.196
10.5 | 0.992 | 0.01397 | -0.015 | 71.031
11 | 0.988 | 0.01517 | -0.016 | 65.09
11.5 | 0.971 | 0.01677 | -0.016 | 57.912
12 | 0.95 | 0.01845 | -0.017 | 51.498
12.5 | 0.919 | 0.02065 | -0.017 | 44.481
13 | 0.873 | 0.02553 | -0.017 | 34.2
13.5 | 0.828 | 0.0296 | -0.018 | 27.954
14 | 0.767 | 0.03826 | -0.018 | 20.05
14.5 | 0.686 | 0.06079 | -0.017 | 11.293

## 86. Re 6M Mach 0.25 (2)
BIGFOIL.COM POLAR EXPORT
GA 35-013
GA 35-013 |  |  |  | Cl Max: | 1.4402 | at alpha= | 14 | deg
XFOIL ncrit=9 |  |  |  | L/D Max: | 101.777 | at alpha= | 8.5 | deg
Re: | 6000000 |  |  | Cd Min: | 0.13968 | at alpha= | 19 | deg
Mach: | 0.25 |  |  | Cl=0 at alpha= | 0 | deg
|  |  |  | @ Cl=0.1, Cd= | 0.0041458
|  |  |  | @ Cl=0.4, Cd= | 0.0058805
|  |  |  | @ Cl=0.6, Cd= | 0.007214
alpha (deg) | Cl | Cd | Cm | Cl/Cd
-19 | -1.14 | 0.13891 | 0.0223 | -8.2068
-18.5 | -1.222 | 0.11324 | 0.0052 | -10.7912
-18 | -1.2951 | 0.0909 | -0.0096 | -14.2475
-17.5 | -1.3346 | 0.07604 | -0.0188 | -17.5513
-17 | -1.368 | 0.06347 | -0.0257 | -21.5535
-16.5 | -1.394 | 0.05306 | -0.0305 | -26.2721
-16 | -1.4191 | 0.04392 | -0.0335 | -32.311
-15.5 | -1.4336 | 0.03686 | -0.0344 | -38.8931
-15 | -1.4315 | 0.03188 | -0.0338 | -44.9028
-14.5 | -1.4376 | 0.02676 | -0.032 | -53.722
-14 | -1.4421 | 0.02242 | -0.0285 | -64.322
-13.5 | -1.4294 | 0.01977 | -0.0245 | -72.3015
-13 | -1.4141 | 0.01779 | -0.0193 | -79.4885
-12.5 | -1.3972 | 0.01634 | -0.0129 | -85.508
-12 | -1.3602 | 0.01516 | -0.0092 | -89.723
-11.5 | -1.3153 | 0.01422 | -0.0066 | -92.4965
-11 | -1.2683 | 0.01336 | -0.0043 | -94.9326
-10.5 | -1.2182 | 0.01256 | -0.0024 | -96.9904
-10 | -1.1657 | 0.01185 | -0.0009 | -98.3713
-9.5 | -1.1123 | 0.01114 | 0.0004 | -99.8474
-9 | -1.0585 | 0.0104 | 0.0015 | -101.7788
-8.5 | -1.0025 | 0.00985 | 0.0023 | -101.7766
-8 | -0.9453 | 0.00939 | 0.0029 | -100.6709
-7.5 | -0.888 | 0.0089 | 0.0033 | -99.7753
-7 | -0.8302 | 0.00845 | 0.0037 | -98.2485
-6.5 | -0.772 | 0.00806 | 0.0039 | -95.7816
-6 | -0.7131 | 0.00772 | 0.0039 | -92.3705
-5.5 | -0.6538 | 0.00744 | 0.0039 | -87.8763
-5 | -0.5943 | 0.00719 | 0.0037 | -82.6565
-4.5 | -0.535 | 0.00691 | 0.0036 | -77.424
-4 | -0.476 | 0.00654 | 0.0034 | -72.7829
-3.5 | -0.4178 | 0.00602 | 0.0032 | -69.402
-3 | -0.3591 | 0.00555 | 0.0029 | -64.7027
-2.5 | -0.3005 | 0.00506 | 0.0025 | -59.3874
-2 | -0.2418 | 0.00459 | 0.0021 | -52.6797
-1.5 | -0.1822 | 0.00428 | 0.0017 | -42.5701
-1 | -0.1217 | 0.00416 | 0.0011 | -29.2548
-0.5 | -0.0608 | 0.00412 | 0.0006 | -14.7573
0 | 0 | 0.00408 | 0 | 0
0.5 | 0.0607 | 0.00412 | -0.0006 | 14.733
1 | 0.1217 | 0.00416 | -0.0011 | 29.2548
1.5 | 0.1822 | 0.00428 | -0.0017 | 42.5701
2 | 0.2417 | 0.00459 | -0.0021 | 52.658
2.5 | 0.3005 | 0.00506 | -0.0025 | 59.3874
3 | 0.3591 | 0.00556 | -0.0029 | 64.5863
3.5 | 0.4178 | 0.00602 | -0.0032 | 69.402
4 | 0.476 | 0.00654 | -0.0034 | 72.7829
4.5 | 0.535 | 0.00691 | -0.0036 | 77.424
5 | 0.5943 | 0.00719 | -0.0037 | 82.6565
5.5 | 0.6538 | 0.00744 | -0.0039 | 87.8763
6 | 0.7131 | 0.00772 | -0.0039 | 92.3705
6.5 | 0.772 | 0.00806 | -0.0039 | 95.7816
7 | 0.8302 | 0.00845 | -0.0037 | 98.2485
7.5 | 0.8881 | 0.0089 | -0.0033 | 99.7865
8 | 0.9454 | 0.00938 | -0.0029 | 100.7889
8.5 | 1.0025 | 0.00985 | -0.0023 | 101.7766
9 | 1.0586 | 0.01041 | -0.0015 | 101.6907
9.5 | 1.1125 | 0.01113 | -0.0004 | 99.9551
10 | 1.1661 | 0.01184 | 0.0009 | 98.4882
10.5 | 1.2183 | 0.01258 | 0.0024 | 96.8442
11 | 1.2686 | 0.01336 | 0.0042 | 94.9551
11.5 | 1.3156 | 0.01423 | 0.0066 | 92.4526
12 | 1.3604 | 0.01514 | 0.0092 | 89.8547
12.5 | 1.3978 | 0.01635 | 0.0128 | 85.4924
13 | 1.417 | 0.0177 | 0.019 | 80.0565
13.5 | 1.4309 | 0.01973 | 0.0243 | 72.5241
14 | 1.4402 | 0.0226 | 0.0285 | 63.7257
14.5 | 1.4295 | 0.02744 | 0.032 | 52.0955
15 | 1.4287 | 0.03221 | 0.0337 | 44.3558
15.5 | 1.4396 | 0.03641 | 0.0343 | 39.5386
16 | 1.4173 | 0.04424 | 0.0332 | 32.0366
16.5 | 1.4039 | 0.05207 | 0.0308 | 26.9618
17 | 1.3775 | 0.06238 | 0.0262 | 22.0824
17.5 | 1.3412 | 0.07524 | 0.0191 | 17.8256
18 | 1.2844 | 0.0929 | 0.008 | 13.8256
18.5 | 1.2217 | 0.11349 | -0.0055 | 10.7648
19 | 1.1373 | 0.13968 | -0.023 | 8.1422

## 87. Re 6M Mach 0.50 (1)
BIGFOIL.COM POLAR EXPORT
GA 35-013
GA 35-013 |  |  |  | Cl Max: | 1.124 | at alpha= | 20 | deg
JavaFoil+Calcfoil stall+Eppler ext transition |  |  |  | L/D Max: | 80.023 | at alpha= | 5 | deg
Re: | 6000000 |  |  | Cd Min: | 0.00496 | at alpha= | 1.5 | deg
Mach: | 0.5 |  |  | Cl=0 at alpha= | 0 | deg
|  |  |  | @ Cl=0.1, Cd= | 0.0050686
|  |  |  | @ Cl=0.4, Cd= | 0.0057729
|  |  |  | @ Cl=0.6, Cd= | 0.0080041
alpha (deg) | Cl | Cd | Cm | Cl/Cd
-20 | -1.124 | 0.15001 | 0.021 | -7.496
-19.5 | -1.096 | 0.14391 | 0.02 | -7.614
-19 | -1.065 | 0.1415 | 0.019 | -7.524
-18.5 | -1.031 | 0.13979 | 0.018 | -7.379
-18 | -1 | 0.13705 | 0.017 | -7.3
-17.5 | -0.973 | 0.13521 | 0.016 | -7.194
-17 | -0.949 | 0.14052 | 0.016 | -6.754
-16.5 | -0.925 | 0.12759 | 0.016 | -7.248
-16 | -0.897 | 0.12055 | 0.016 | -7.441
-15.5 | -0.867 | 0.11741 | 0.015 | -7.385
-15 | -0.837 | 0.1138 | 0.014 | -7.358
-14.5 | -0.807 | 0.1102 | 0.013 | -7.326
-14 | -0.779 | 0.10568 | 0.012 | -7.375
-13.5 | -0.752 | 0.10189 | 0.012 | -7.38
-13 | -0.725 | 0.09542 | 0.011 | -7.593
-12.5 | -0.698 | 0.09191 | 0.011 | -7.599
-12 | -0.666 | 0.10331 | 0.009 | -6.445
-11.5 | -0.641 | 0.08107 | 0.01 | -7.908
-11 | -0.615 | 0.07259 | 0.01 | -8.469
-10.5 | -0.588 | 0.06719 | 0.009 | -8.751
-10 | -0.557 | 0.07274 | 0.008 | -7.653
-9.5 | -0.592 | 0.02983 | 0.014 | -19.853
-9 | -0.507 | 0.05695 | 0.009 | -8.894
-8.5 | -0.559 | 0.01796 | 0.013 | -31.095
-8 | -0.54 | 0.01389 | 0.013 | -38.889
-7.5 | -0.688 | 0.01277 | 0.012 | -53.906
-7 | -0.804 | 0.0118 | 0.012 | -68.1
-6.5 | -0.803 | 0.01047 | 0.011 | -76.667
-6 | -0.773 | 0.00981 | 0.01 | -78.788
-5.5 | -0.727 | 0.00943 | 0.009 | -77.116
-5 | -0.673 | 0.00824 | 0.008 | -81.697
-4.5 | -0.613 | 0.00817 | 0.007 | -75.031
-4 | -0.549 | 0.0079 | 0.007 | -69.492
-3.5 | -0.483 | 0.00652 | 0.006 | -74.142
-3 | -0.416 | 0.00571 | 0.005 | -72.803
-2.5 | -0.347 | 0.00562 | 0.004 | -61.763
-2 | -0.278 | 0.00534 | 0.003 | -52.016
-1.5 | -0.209 | 0.005 | 0.002 | -41.761
-1 | -0.139 | 0.00512 | 0.002 | -27.188
-0.5 | -0.07 | 0.0051 | 0.001 | -13.661
0 | 0 | 0.00511 | 0 | 0
0.5 | 0.07 | 0.00506 | -0.001 | 13.882
1 | 0.14 | 0.00508 | -0.002 | 27.632
1.5 | 0.21 | 0.00496 | -0.002 | 42.448
2 | 0.28 | 0.0053 | -0.003 | 52.884
2.5 | 0.35 | 0.00557 | -0.004 | 62.8
3 | 0.419 | 0.00585 | -0.005 | 71.681
3.5 | 0.488 | 0.00671 | -0.006 | 72.636
4 | 0.554 | 0.00781 | -0.007 | 70.938
4.5 | 0.618 | 0.00808 | -0.007 | 76.52
5 | 0.679 | 0.00848 | -0.008 | 80.023
5.5 | 0.734 | 0.00922 | -0.009 | 79.588
6 | 0.78 | 0.00975 | -0.01 | 79.959
6.5 | 0.811 | 0.01037 | -0.011 | 78.172
7 | 0.812 | 0.01107 | -0.012 | 73.326
7.5 | 0.689 | 0.01244 | -0.012 | 55.361
8 | 0.541 | 0.01386 | -0.013 | 39.027
8.5 | 0.566 | 0.01633 | -0.013 | 34.667
9 | 0.507 | 0.05695 | -0.008 | 8.894
9.5 | 0.592 | 0.02983 | -0.014 | 19.853
10 | 0.557 | 0.0748 | -0.008 | 7.442
10.5 | 0.587 | 0.06762 | -0.009 | 8.688
11 | 0.614 | 0.07361 | -0.01 | 8.347
11.5 | 0.641 | 0.08131 | -0.01 | 7.887
12 | 0.666 | 0.10331 | -0.009 | 6.445
12.5 | 0.698 | 0.09191 | -0.011 | 7.598
13 | 0.725 | 0.09541 | -0.011 | 7.593
13.5 | 0.752 | 0.10155 | -0.012 | 7.404
14 | 0.779 | 0.10566 | -0.012 | 7.376
14.5 | 0.808 | 0.10823 | -0.013 | 7.469
15 | 0.838 | 0.11208 | -0.014 | 7.478
15.5 | 0.868 | 0.11558 | -0.015 | 7.513
16 | 0.898 | 0.12025 | -0.016 | 7.465
16.5 | 0.925 | 0.12746 | -0.016 | 7.255
17 | 0.949 | 0.14051 | -0.016 | 6.755
17.5 | 0.973 | 0.13492 | -0.016 | 7.21
18 | 1 | 0.13738 | -0.017 | 7.278
18.5 | 1.031 | 0.14037 | -0.018 | 7.343
19 | 1.063 | 0.14286 | -0.019 | 7.441
19.5 | 1.095 | 0.14486 | -0.02 | 7.56
20 | 1.124 | 0.14988 | -0.021 | 7.501

## 88. Re 6M Mach 0.50 (2)
BIGFOIL.COM POLAR EXPORT
GA 35-013
GA 35-013 |  |  |  | Cl Max: | 1.0646 | at alpha= | 8 | deg
XFOIL ncrit=9 |  |  |  | L/D Max: | 96.1183 | at alpha= | 6.5 | deg
Re: | 6000000 |  |  | Cd Min: | 0.11138 | at alpha= | -13 | deg
Mach: | 0.5 |  |  | Cl=0 at alpha= | 0 | deg
|  |  |  | @ Cl=0.1, Cd= | 0.0042672
|  |  |  | @ Cl=0.4, Cd= | 0.0059254
|  |  |  | @ Cl=0.6, Cd= | 0.007396
alpha (deg) | Cl | Cd | Cm | Cl/Cd
-13 | -0.8202 | 0.11138 | 0.0044 | -7.364
-12.5 | -0.8388 | 0.09754 | -0.0043 | -8.5995
-10.5 | -0.9389 | 0.04558 | -0.0392 | -20.5989
-10 | -0.9713 | 0.03656 | -0.0416 | -26.5673
-9.5 | -1.0038 | 0.0287 | -0.0408 | -34.9756
-9 | -1.0352 | 0.02203 | -0.0362 | -46.9905
-8.5 | -1.0597 | 0.01711 | -0.0274 | -61.9345
-8 | -1.0643 | 0.01351 | -0.0167 | -78.7787
-7.5 | -1.0224 | 0.01129 | -0.0104 | -90.558
-7 | -0.9607 | 0.01011 | -0.0065 | -95.0247
-6.5 | -0.8937 | 0.0093 | -0.0038 | -96.0968
-6 | -0.8245 | 0.00871 | -0.0018 | -94.6613
-5.5 | -0.755 | 0.00822 | -0.0004 | -91.8491
-5 | -0.6849 | 0.00782 | 0.0006 | -87.5831
-4.5 | -0.6149 | 0.00749 | 0.0013 | -82.0961
-4 | -0.5455 | 0.00715 | 0.0017 | -76.2937
-3.5 | -0.4777 | 0.00664 | 0.0021 | -71.9428
-3 | -0.4109 | 0.00602 | 0.0023 | -68.2558
-2.5 | -0.3442 | 0.00539 | 0.0023 | -63.859
-2 | -0.2776 | 0.00478 | 0.0021 | -58.0753
-1.5 | -0.2093 | 0.00442 | 0.0017 | -47.3529
-1 | -0.1398 | 0.00429 | 0.0012 | -32.5874
-0.5 | -0.0699 | 0.00424 | 0.0006 | -16.4858
0 | 0 | 0.00421 | 0 | 0
1 | 0.1398 | 0.00429 | -0.0012 | 32.5874
1.5 | 0.2093 | 0.00442 | -0.0017 | 47.3529
2 | 0.2775 | 0.00478 | -0.0021 | 58.0544
2.5 | 0.3442 | 0.00539 | -0.0023 | 63.859
3 | 0.4109 | 0.00603 | -0.0023 | 68.1426
3.5 | 0.4778 | 0.00663 | -0.0021 | 72.0664
4.5 | 0.615 | 0.00749 | -0.0013 | 82.1095
5 | 0.6849 | 0.00782 | -0.0006 | 87.5831
5.5 | 0.755 | 0.00822 | 0.0004 | 91.8491
6 | 0.8246 | 0.00872 | 0.0018 | 94.5642
6.5 | 0.8939 | 0.0093 | 0.0037 | 96.1183
7 | 0.961 | 0.01011 | 0.0064 | 95.0544
7.5 | 1.0228 | 0.01129 | 0.0103 | 90.5934
8 | 1.0646 | 0.01351 | 0.0166 | 78.8009
8.5 | 1.0622 | 0.01704 | 0.0271 | 62.3357
9 | 1.0357 | 0.02205 | 0.0362 | 46.9705
9.5 | 1.0052 | 0.02866 | 0.0407 | 35.0733
10 | 0.9727 | 0.03652 | 0.0415 | 26.6347
10.5 | 0.9398 | 0.04559 | 0.039 | 20.6142

## 89. Re 7M Mach 0.00 (1)
BIGFOIL.COM POLAR EXPORT
GA 35-013
GA 35-013 |  |  |  | Cl Max: | 1.08 | at alpha= | 12.5 | deg
JavaFoil+Calcfoil stall+Eppler ext transition |  |  |  | L/D Max: | 98.515 | at alpha= | 7.5 | deg
Re: | 7000000 |  |  | Cd Min: | 0.00484 | at alpha= | 0 | deg
Mach: | 0 |  |  | Cl=0 at alpha= | 0 | deg
|  |  |  | @ Cl=0.1, Cd= | 0.0048472
|  |  |  | @ Cl=0.4, Cd= | 0.0055115
|  |  |  | @ Cl=0.6, Cd= | 0.0072309
alpha (deg) | Cl | Cd | Cm | Cl/Cd
-17.5 | -0.859 | 0.07582 | 0.019 | -11.33
-17 | -0.898 | 0.05957 | 0.02 | -15.078
-16.5 | -0.936 | 0.04681 | 0.02 | -19.983
-16 | -0.967 | 0.0387 | 0.02 | -24.978
-15.5 | -0.994 | 0.03261 | 0.02 | -30.496
-15 | -1.012 | 0.03022 | 0.019 | -33.496
-14.5 | -1.036 | 0.02527 | 0.019 | -40.986
-14 | -1.056 | 0.02145 | 0.019 | -49.251
-13.5 | -1.069 | 0.01909 | 0.018 | -55.968
-13 | -1.074 | 0.01782 | 0.018 | -60.282
-12.5 | -1.08 | 0.01609 | 0.017 | -67.115
-12 | -1.077 | 0.01499 | 0.016 | -71.866
-11.5 | -1.073 | 0.01375 | 0.016 | -78.051
-11 | -1.067 | 0.01252 | 0.015 | -85.217
-10.5 | -1.052 | 0.01221 | 0.015 | -86.118
-10 | -1.028 | 0.01166 | 0.014 | -88.122
-9.5 | -1 | 0.01113 | 0.013 | -89.804
-9 | -0.967 | 0.01067 | 0.013 | -90.617
-8.5 | -0.931 | 0.00987 | 0.012 | -94.322
-8 | -0.891 | 0.0098 | 0.011 | -90.91
-7.5 | -0.848 | 0.00877 | 0.011 | -96.71
-7 | -0.802 | 0.00869 | 0.01 | -92.212
-6.5 | -0.753 | 0.00807 | 0.009 | -93.273
-6 | -0.701 | 0.00755 | 0.009 | -92.913
-5.5 | -0.648 | 0.00758 | 0.008 | -85.476
-5 | -0.593 | 0.00727 | 0.007 | -81.485
-4.5 | -0.536 | 0.00708 | 0.006 | -75.685
-4 | -0.479 | 0.00616 | 0.006 | -77.719
-3.5 | -0.42 | 0.00562 | 0.005 | -74.798
-3 | -0.361 | 0.00546 | 0.004 | -66.029
-2.5 | -0.301 | 0.00528 | 0.004 | -56.972
-2 | -0.241 | 0.00508 | 0.003 | -47.391
-1.5 | -0.181 | 0.00494 | 0.002 | -36.604
-1 | -0.121 | 0.00488 | 0.001 | -24.73
-0.5 | -0.06 | 0.0049 | 0.001 | -12.321
0 | 0 | 0.00484 | 0 | 0
0.5 | 0.061 | 0.00486 | -0.001 | 12.512
1 | 0.122 | 0.00484 | -0.001 | 25.118
1.5 | 0.182 | 0.0049 | -0.002 | 37.182
2 | 0.243 | 0.00504 | -0.003 | 48.147
2.5 | 0.303 | 0.00524 | -0.004 | 57.886
3 | 0.364 | 0.00542 | -0.004 | 67.1
3.5 | 0.423 | 0.00557 | -0.005 | 76.016
4 | 0.482 | 0.00611 | -0.006 | 78.983
4.5 | 0.541 | 0.00703 | -0.006 | 76.909
5 | 0.598 | 0.00722 | -0.007 | 82.831
5.5 | 0.653 | 0.00752 | -0.008 | 86.918
6 | 0.707 | 0.00748 | -0.009 | 94.543
6.5 | 0.759 | 0.008 | -0.009 | 94.935
7 | 0.809 | 0.00861 | -0.01 | 93.875
7.5 | 0.856 | 0.00868 | -0.011 | 98.515
8 | 0.899 | 0.00971 | -0.011 | 92.634
8.5 | 0.94 | 0.00977 | -0.012 | 96.197
9 | 0.976 | 0.01056 | -0.013 | 92.435
9.5 | 1.009 | 0.01101 | -0.013 | 91.657
10 | 1.038 | 0.01153 | -0.014 | 89.988
10.5 | 1.062 | 0.01207 | -0.015 | 88.009
11 | 1.067 | 0.01252 | -0.015 | 85.217
11.5 | 1.073 | 0.01375 | -0.016 | 78.051
12 | 1.077 | 0.01499 | -0.016 | 71.866
12.5 | 1.08 | 0.01609 | -0.017 | 67.115
13 | 1.074 | 0.01782 | -0.017 | 60.282
13.5 | 1.069 | 0.01909 | -0.018 | 55.968
14 | 1.056 | 0.02145 | -0.018 | 49.251
14.5 | 1.036 | 0.02527 | -0.019 | 40.986
15 | 1.012 | 0.03022 | -0.019 | 33.496
15.5 | 0.994 | 0.03261 | -0.019 | 30.496
16 | 0.967 | 0.0387 | -0.02 | 24.978
16.5 | 0.936 | 0.04681 | -0.02 | 19.983
17 | 0.898 | 0.05957 | -0.02 | 15.078
17.5 | 0.859 | 0.07582 | -0.019 | 11.33

## 90. Re 7M Mach 0.00 (2)
BIGFOIL.COM POLAR EXPORT
GA 35-013
GA 35-013 |  |  |  | Cl Max: | 1.6555 | at alpha= | 19.5 | deg
XFOIL ncrit=9 |  |  |  | L/D Max: | 107.641 | at alpha= | 9.5 | deg
Re: | 7000000 |  |  | Cd Min: | 0.05044 | at alpha= | -20 | deg
Mach: | 0 |  |  | Cl=0 at alpha= | 0 | deg
|  |  |  | @ Cl=0.1, Cd= | 0.0040527
|  |  |  | @ Cl=0.4, Cd= | 0.0058148
|  |  |  | @ Cl=0.6, Cd= | 0.00698
alpha (deg) | Cl | Cd | Cm | Cl/Cd
-20 | -1.6506 | 0.05044 | -0.023 | -32.724
-19.5 | -1.6509 | 0.04478 | -0.0244 | -36.8669
-19 | -1.6519 | 0.03943 | -0.0252 | -41.8945
-18.5 | -1.6427 | 0.03552 | -0.0252 | -46.2472
-18 | -1.6331 | 0.03185 | -0.0247 | -51.2747
-17.5 | -1.6266 | 0.02814 | -0.0236 | -57.8038
-17 | -1.6094 | 0.02558 | -0.0223 | -62.9163
-16.5 | -1.5929 | 0.02316 | -0.0203 | -68.7781
-16 | -1.5709 | 0.02134 | -0.0182 | -73.6129
-15.5 | -1.5531 | 0.0195 | -0.0152 | -79.6462
-15 | -1.5396 | 0.01778 | -0.0108 | -86.5917
-14.5 | -1.5265 | 0.01654 | -0.005 | -92.2914
-14 | -1.4928 | 0.01549 | -0.0024 | -96.3719
-13.5 | -1.4533 | 0.01458 | -0.0006 | -99.6776
-13 | -1.4104 | 0.01377 | 0.0008 | -102.4256
-12.5 | -1.3662 | 0.01303 | 0.0021 | -104.8503
-12 | -1.3189 | 0.01252 | 0.003 | -105.3435
-11.5 | -1.2713 | 0.01196 | 0.0039 | -106.296
-11 | -1.2217 | 0.01144 | 0.0045 | -106.792
-10.5 | -1.1709 | 0.01096 | 0.0049 | -106.8339
-10 | -1.1192 | 0.01049 | 0.0052 | -106.6921
-9.5 | -1.0677 | 0.00992 | 0.0055 | -107.631
-9 | -1.0148 | 0.00945 | 0.0057 | -107.3862
-8.5 | -0.9609 | 0.00907 | 0.0057 | -105.9427
-8 | -0.9065 | 0.00869 | 0.0057 | -104.3153
-7.5 | -0.8519 | 0.0083 | 0.0056 | -102.6386
-7 | -0.797 | 0.00791 | 0.0055 | -100.7585
-6.5 | -0.7412 | 0.00761 | 0.0053 | -97.3982
-6 | -0.6849 | 0.00735 | 0.005 | -93.1837
-5.5 | -0.6285 | 0.00708 | 0.0047 | -88.7712
-5 | -0.5716 | 0.00686 | 0.0044 | -83.3236
-4.5 | -0.5148 | 0.00661 | 0.004 | -77.882
-4 | -0.4583 | 0.00627 | 0.0037 | -73.0941
-3.5 | -0.4021 | 0.00583 | 0.0034 | -68.9708
-3 | -0.3455 | 0.00542 | 0.003 | -63.7454
-2.5 | -0.2888 | 0.00501 | 0.0026 | -57.6447
-2 | -0.232 | 0.00459 | 0.0021 | -50.5447
-1.5 | -0.1749 | 0.00424 | 0.0017 | -41.25
-1 | -0.1169 | 0.00407 | 0.0011 | -28.7224
-0.5 | -0.0584 | 0.00401 | 0.0006 | -14.5636
0.5 | 0.0584 | 0.00401 | -0.0006 | 14.5636
1 | 0.1169 | 0.00407 | -0.0011 | 28.7224
1.5 | 0.1749 | 0.00424 | -0.0016 | 41.25
2 | 0.232 | 0.00459 | -0.0021 | 50.5447
2.5 | 0.2887 | 0.00501 | -0.0026 | 57.6248
3 | 0.3454 | 0.00542 | -0.003 | 63.7269
3.5 | 0.4021 | 0.00583 | -0.0034 | 68.9708
4 | 0.4583 | 0.00627 | -0.0037 | 73.0941
4.5 | 0.5148 | 0.00661 | -0.004 | 77.882
5 | 0.5716 | 0.00687 | -0.0044 | 83.2023
5.5 | 0.6284 | 0.00709 | -0.0047 | 88.6319
6 | 0.6849 | 0.00735 | -0.005 | 93.1837
6.5 | 0.7412 | 0.00761 | -0.0053 | 97.3982
7 | 0.797 | 0.00792 | -0.0055 | 100.6313
7.5 | 0.852 | 0.0083 | -0.0056 | 102.6506
8 | 0.9066 | 0.00868 | -0.0057 | 104.447
8.5 | 0.9609 | 0.00907 | -0.0057 | 105.9427
9 | 1.0149 | 0.00945 | -0.0057 | 107.3968
9.5 | 1.0678 | 0.00992 | -0.0056 | 107.6411
10.5 | 1.1711 | 0.01095 | -0.0049 | 106.9498
11 | 1.2219 | 0.01144 | -0.0045 | 106.8094
11.5 | 1.2714 | 0.01197 | -0.0039 | 106.2155
12 | 1.3191 | 0.01252 | -0.003 | 105.3594
12.5 | 1.366 | 0.01303 | -0.002 | 104.835
13 | 1.4109 | 0.01375 | -0.0009 | 102.6109
13.5 | 1.4539 | 0.01456 | 0.0005 | 99.8558
14 | 1.4933 | 0.01548 | 0.0023 | 96.4664
14.5 | 1.5255 | 0.01661 | 0.0051 | 91.8423
15 | 1.5399 | 0.0178 | 0.0108 | 86.5112
15.5 | 1.5553 | 0.0194 | 0.0149 | 80.1701
16 | 1.5754 | 0.02109 | 0.0178 | 74.6989
16.5 | 1.592 | 0.02328 | 0.0203 | 68.3849
17 | 1.6115 | 0.02547 | 0.0221 | 63.2705
17.5 | 1.6243 | 0.0284 | 0.0236 | 57.1937
18 | 1.6397 | 0.03134 | 0.0245 | 52.3197
18.5 | 1.6495 | 0.03495 | 0.025 | 47.196
19 | 1.6547 | 0.03926 | 0.025 | 42.1472
19.5 | 1.6555 | 0.04438 | 0.0243 | 37.3028
20 | 1.6521 | 0.0504 | 0.0228 | 32.7798

## 91. Re 7M Mach 0.10 (1)
BIGFOIL.COM POLAR EXPORT
GA 35-013
GA 35-013 |  |  |  | Cl Max: | 1.064 | at alpha= | 12 | deg
JavaFoil+Calcfoil stall+Eppler ext transition |  |  |  | L/D Max: | 98.144 | at alpha= | 7.5 | deg
Re: | 7000000 |  |  | Cd Min: | 0.00479 | at alpha= | 1 | deg
Mach: | 0.1 |  |  | Cl=0 at alpha= | 0 | deg
|  |  |  | @ Cl=0.1, Cd= | 0.0047936
|  |  |  | @ Cl=0.4, Cd= | 0.005522
|  |  |  | @ Cl=0.6, Cd= | 0.00723
alpha (deg) | Cl | Cd | Cm | Cl/Cd
-17 | -0.834 | 0.07187 | 0.019 | -11.608
-16.5 | -0.877 | 0.05536 | 0.019 | -15.847
-16 | -0.916 | 0.04402 | 0.02 | -20.802
-15.5 | -0.937 | 0.04145 | 0.019 | -22.618
-15 | -0.972 | 0.0332 | 0.019 | -29.27
-14.5 | -1.001 | 0.02702 | 0.019 | -37.059
-14 | -1.028 | 0.02246 | 0.019 | -45.741
-13.5 | -1.044 | 0.01986 | 0.018 | -52.574
-13 | -1.056 | 0.01789 | 0.018 | -59.022
-12.5 | -1.063 | 0.01654 | 0.017 | -64.296
-12 | -1.064 | 0.01539 | 0.016 | -69.119
-11.5 | -1.063 | 0.01406 | 0.016 | -75.591
-11 | -1.058 | 0.01279 | 0.015 | -82.744
-10.5 | -1.047 | 0.01236 | 0.015 | -84.719
-10 | -1.025 | 0.0118 | 0.014 | -86.918
-9.5 | -0.999 | 0.01124 | 0.013 | -88.848
-9 | -0.968 | 0.01075 | 0.013 | -90.018
-8.5 | -0.932 | 0.0099 | 0.012 | -94.177
-8 | -0.893 | 0.00977 | 0.011 | -91.372
-7.5 | -0.85 | 0.00883 | 0.011 | -96.331
-7 | -0.804 | 0.00843 | 0.01 | -95.373
-6.5 | -0.755 | 0.00811 | 0.009 | -93.101
-6 | -0.704 | 0.00758 | 0.009 | -92.844
-5.5 | -0.651 | 0.00761 | 0.008 | -85.524
-5 | -0.595 | 0.00729 | 0.007 | -81.706
-4.5 | -0.539 | 0.0071 | 0.006 | -75.851
-4 | -0.481 | 0.00615 | 0.006 | -78.186
-3.5 | -0.422 | 0.00567 | 0.005 | -74.459
-3 | -0.362 | 0.00544 | 0.004 | -66.675
-2.5 | -0.302 | 0.00522 | 0.004 | -57.941
-2 | -0.242 | 0.00506 | 0.003 | -47.888
-1.5 | -0.182 | 0.00491 | 0.002 | -37.022
-1 | -0.121 | 0.00483 | 0.001 | -25.081
-0.5 | -0.061 | 0.00484 | 0.001 | -12.544
0 | 0 | 0.0048 | 0 | 0
0.5 | 0.061 | 0.0048 | -0.001 | 12.742
1 | 0.122 | 0.00479 | -0.001 | 25.481
1.5 | 0.183 | 0.00487 | -0.002 | 37.617
2 | 0.244 | 0.00502 | -0.003 | 48.664
2.5 | 0.305 | 0.00518 | -0.004 | 58.889
3 | 0.365 | 0.00539 | -0.004 | 67.774
3.5 | 0.426 | 0.00562 | -0.005 | 75.69
4 | 0.485 | 0.0061 | -0.006 | 79.482
4.5 | 0.543 | 0.00705 | -0.006 | 77.092
5 | 0.6 | 0.00723 | -0.007 | 83.071
5.5 | 0.656 | 0.00754 | -0.008 | 86.981
6 | 0.71 | 0.00752 | -0.009 | 94.487
6.5 | 0.762 | 0.00804 | -0.009 | 94.774
7 | 0.812 | 0.00836 | -0.01 | 97.13
7.5 | 0.858 | 0.00874 | -0.011 | 98.144
8 | 0.901 | 0.00968 | -0.011 | 93.107
8.5 | 0.941 | 0.0098 | -0.012 | 96.045
9 | 0.977 | 0.01064 | -0.013 | 91.817
9.5 | 1.008 | 0.01112 | -0.014 | 90.672
10 | 1.035 | 0.01166 | -0.014 | 88.767
10.5 | 1.058 | 0.01222 | -0.015 | 86.567
11 | 1.058 | 0.01279 | -0.015 | 82.744
11.5 | 1.063 | 0.01406 | -0.016 | 75.591
12 | 1.064 | 0.01539 | -0.016 | 69.119
12.5 | 1.063 | 0.01654 | -0.017 | 64.296
13 | 1.056 | 0.01789 | -0.017 | 59.022
13.5 | 1.044 | 0.01986 | -0.018 | 52.574
14 | 1.028 | 0.02246 | -0.018 | 45.741
14.5 | 1.001 | 0.02702 | -0.019 | 37.059
15 | 0.972 | 0.0332 | -0.019 | 29.27
15.5 | 0.937 | 0.04145 | -0.019 | 22.618
16 | 0.916 | 0.04402 | -0.019 | 20.802
16.5 | 0.877 | 0.05536 | -0.019 | 15.847
17 | 0.834 | 0.07187 | -0.019 | 11.608

## 92. Re 7M Mach 0.10 (2)
BIGFOIL.COM POLAR EXPORT
GA 35-013
GA 35-013 |  |  |  | Cl Max: | 1.6297 | at alpha= | 19 | deg
XFOIL ncrit=9 |  |  |  | L/D Max: | 107.016 | at alpha= | 9 | deg
Re: | 7000000 |  |  | Cd Min: | 0.05829 | at alpha= | -20 | deg
Mach: | 0.1 |  |  | Cl=0 at alpha= | 0 | deg
|  |  |  | @ Cl=0.1, Cd= | 0.004062
|  |  |  | @ Cl=0.4, Cd= | 0.0058184
|  |  |  | @ Cl=0.6, Cd= | 0.0069852
alpha (deg) | Cl | Cd | Cm | Cl/Cd
-20 | -1.6125 | 0.05829 | -0.0224 | -27.6634
-19.5 | -1.6209 | 0.05104 | -0.0249 | -31.7574
-19 | -1.6272 | 0.04454 | -0.0266 | -36.5335
-18.5 | -1.6235 | 0.03961 | -0.0273 | -40.9871
-18 | -1.6189 | 0.03513 | -0.0272 | -46.0831
-17.5 | -1.6149 | 0.03087 | -0.0266 | -52.3129
-17 | -1.601 | 0.02777 | -0.0254 | -57.6521
-16.5 | -1.5868 | 0.02492 | -0.0237 | -63.6758
-16 | -1.5666 | 0.02274 | -0.0217 | -68.8918
-15.5 | -1.55 | 0.02057 | -0.0189 | -75.3525
-15 | -1.5283 | 0.01899 | -0.0158 | -80.4792
-14.5 | -1.5163 | 0.01734 | -0.0106 | -87.4452
-14 | -1.4978 | 0.01606 | -0.0053 | -93.2628
-13.5 | -1.4606 | 0.01504 | -0.0029 | -97.1144
-13 | -1.4188 | 0.01413 | -0.0012 | -100.4105
-12.5 | -1.3739 | 0.01333 | 0.0002 | -103.0683
-12 | -1.3278 | 0.01277 | 0.0015 | -103.9781
-11.5 | -1.2803 | 0.01218 | 0.0027 | -105.1149
-11 | -1.2305 | 0.01162 | 0.0034 | -105.895
-10.5 | -1.1794 | 0.0111 | 0.004 | -106.2523
-10 | -1.1272 | 0.01061 | 0.0044 | -106.2394
-9.5 | -1.0751 | 0.01005 | 0.0049 | -106.9751
-9 | -1.022 | 0.00955 | 0.0052 | -107.0157
-8.5 | -0.9677 | 0.00914 | 0.0053 | -105.8753
-8 | -0.9127 | 0.00877 | 0.0053 | -104.0707
-7.5 | -0.8577 | 0.00836 | 0.0053 | -102.5957
-7 | -0.8022 | 0.00798 | 0.0053 | -100.5263
-6.5 | -0.7461 | 0.00765 | 0.0051 | -97.5294
-6 | -0.6894 | 0.00737 | 0.0049 | -93.5414
-5.5 | -0.6325 | 0.00711 | 0.0046 | -88.9592
-5 | -0.5752 | 0.00689 | 0.0043 | -83.4833
-4.5 | -0.518 | 0.00663 | 0.004 | -78.1297
-4 | -0.461 | 0.0063 | 0.0037 | -73.1746
-3.5 | -0.4044 | 0.00586 | 0.0034 | -69.0102
-3 | -0.3475 | 0.00545 | 0.003 | -63.7615
-2.5 | -0.2905 | 0.00502 | 0.0026 | -57.8685
-2 | -0.2335 | 0.00459 | 0.0021 | -50.8715
-1.5 | -0.176 | 0.00425 | 0.0017 | -41.4118
-1 | -0.1176 | 0.00408 | 0.0011 | -28.8235
-0.5 | -0.0588 | 0.00402 | 0.0006 | -14.6269
0 | 0 | 0.00404 | 0 | 0
0.5 | 0.0588 | 0.00402 | -0.0006 | 14.6269
1 | 0.1176 | 0.00408 | -0.0011 | 28.8235
1.5 | 0.1759 | 0.00425 | -0.0016 | 41.3882
2 | 0.2334 | 0.00459 | -0.0021 | 50.8497
2.5 | 0.2905 | 0.00503 | -0.0026 | 57.7535
3 | 0.3475 | 0.00545 | -0.003 | 63.7615
3.5 | 0.4045 | 0.00585 | -0.0034 | 69.1453
4 | 0.461 | 0.0063 | -0.0037 | 73.1746
4.5 | 0.518 | 0.00663 | -0.004 | 78.1297
5 | 0.5752 | 0.00689 | -0.0043 | 83.4833
5.5 | 0.6325 | 0.00711 | -0.0046 | 88.9592
6 | 0.6894 | 0.00737 | -0.0049 | 93.5414
6.5 | 0.7461 | 0.00765 | -0.0051 | 97.5294
7 | 0.8022 | 0.00798 | -0.0053 | 100.5263
7.5 | 0.8577 | 0.00836 | -0.0053 | 102.5957
8 | 0.9128 | 0.00876 | -0.0053 | 104.2009
8.5 | 0.9677 | 0.00914 | -0.0053 | 105.8753
9 | 1.022 | 0.00955 | -0.0052 | 107.0157
9.5 | 1.0752 | 0.01005 | -0.0049 | 106.9851
10 | 1.1274 | 0.01061 | -0.0045 | 106.2582
10.5 | 1.1795 | 0.0111 | -0.004 | 106.2613
11 | 1.2306 | 0.01162 | -0.0035 | 105.9036
11.5 | 1.2804 | 0.01218 | -0.0027 | 105.1232
12 | 1.3281 | 0.01277 | -0.0016 | 104.0016
13 | 1.4194 | 0.01412 | 0.0011 | 100.5241
13.5 | 1.4612 | 0.01502 | 0.0028 | 97.2836
14 | 1.4979 | 0.01607 | 0.0053 | 93.211
14.5 | 1.5124 | 0.01752 | 0.0111 | 86.3242
15 | 1.5286 | 0.01901 | 0.0157 | 80.4103
15.5 | 1.5524 | 0.02046 | 0.0186 | 75.8749
16 | 1.5712 | 0.02247 | 0.0213 | 69.9243
16.5 | 1.5865 | 0.025 | 0.0236 | 63.46
17 | 1.6033 | 0.02765 | 0.0252 | 57.9855
17.5 | 1.6136 | 0.03108 | 0.0264 | 51.9176
18 | 1.6245 | 0.03468 | 0.0271 | 46.8426
18.5 | 1.6287 | 0.03918 | 0.0271 | 41.5697
19 | 1.6297 | 0.04439 | 0.0265 | 36.7132
19.5 | 1.6235 | 0.05086 | 0.0248 | 31.921
20 | 1.6153 | 0.05808 | 0.0223 | 27.8116

## 93. Re 7M Mach 0.25 (1)
BIGFOIL.COM POLAR EXPORT
GA 35-013
GA 35-013 |  |  |  | Cl Max: | 0.995 | at alpha= | 10 | deg
JavaFoil+Calcfoil stall+Eppler ext transition |  |  |  | L/D Max: | 95.901 | at alpha= | 7.5 | deg
Re: | 7000000 |  |  | Cd Min: | 0.00486 | at alpha= | 1 | deg
Mach: | 0.25 |  |  | Cl=0 at alpha= | 0 | deg
|  |  |  | @ Cl=0.1, Cd= | 0.004864
|  |  |  | @ Cl=0.4, Cd= | 0.0055608
|  |  |  | @ Cl=0.6, Cd= | 0.0073455
alpha (deg) | Cl | Cd | Cm | Cl/Cd
-15 | -0.615 | 0.08159 | 0.015 | -7.543
-14.5 | -0.664 | 0.07864 | 0.015 | -8.442
-14 | -0.773 | 0.03525 | 0.018 | -21.932
-13.5 | -0.833 | 0.02726 | 0.018 | -30.537
-13 | -0.876 | 0.02424 | 0.018 | -36.16
-12.5 | -0.921 | 0.0199 | 0.017 | -46.288
-12 | -0.953 | 0.01747 | 0.017 | -54.526
-11.5 | -0.974 | 0.01611 | 0.016 | -60.46
-11 | -0.99 | 0.01438 | 0.016 | -68.83
-10.5 | -0.994 | 0.01379 | 0.015 | -72.107
-10 | -0.995 | 0.01273 | 0.015 | -78.143
-9.5 | -0.984 | 0.01197 | 0.014 | -82.223
-9 | -0.963 | 0.01136 | 0.013 | -84.732
-8.5 | -0.935 | 0.01044 | 0.012 | -89.532
-8 | -0.901 | 0.01025 | 0.012 | -87.947
-7.5 | -0.862 | 0.00916 | 0.011 | -94.114
-7 | -0.818 | 0.0088 | 0.01 | -93.021
-6.5 | -0.771 | 0.00836 | 0.01 | -92.169
-6 | -0.72 | 0.0078 | 0.009 | -92.355
-5.5 | -0.666 | 0.00771 | 0.008 | -86.481
-5 | -0.61 | 0.00749 | 0.007 | -81.558
-4.5 | -0.553 | 0.00723 | 0.007 | -76.431
-4 | -0.494 | 0.00629 | 0.006 | -78.48
-3.5 | -0.434 | 0.00576 | 0.005 | -75.304
-3 | -0.372 | 0.00551 | 0.004 | -67.596
-2.5 | -0.311 | 0.00531 | 0.004 | -58.478
-2 | -0.249 | 0.00514 | 0.003 | -48.404
-1.5 | -0.187 | 0.00495 | 0.002 | -37.728
-1 | -0.124 | 0.0049 | 0.001 | -25.4
-0.5 | -0.062 | 0.0049 | 0.001 | -12.706
0 | 0 | 0.00487 | 0 | 0
0.5 | 0.063 | 0.00487 | -0.001 | 12.909
1 | 0.125 | 0.00486 | -0.001 | 25.81
1.5 | 0.188 | 0.00491 | -0.002 | 38.344
2 | 0.251 | 0.0051 | -0.003 | 49.197
2.5 | 0.313 | 0.00527 | -0.004 | 59.445
3 | 0.375 | 0.00546 | -0.004 | 68.724
3.5 | 0.437 | 0.00571 | -0.005 | 76.562
4 | 0.498 | 0.00624 | -0.006 | 79.79
4.5 | 0.558 | 0.00715 | -0.007 | 77.957
5 | 0.616 | 0.00742 | -0.007 | 82.935
5.5 | 0.672 | 0.00764 | -0.008 | 87.971
6 | 0.726 | 0.00773 | -0.009 | 94.005
6.5 | 0.778 | 0.00829 | -0.01 | 93.838
7 | 0.826 | 0.00872 | -0.01 | 94.746
7.5 | 0.87 | 0.00907 | -0.011 | 95.901
8 | 0.91 | 0.01015 | -0.012 | 89.632
8.5 | 0.944 | 0.01034 | -0.012 | 91.318
9 | 0.972 | 0.01125 | -0.013 | 86.431
9.5 | 0.994 | 0.01185 | -0.014 | 83.927
10 | 0.995 | 0.01273 | -0.014 | 78.143
10.5 | 0.994 | 0.01379 | -0.015 | 72.107
11 | 0.99 | 0.01438 | -0.016 | 68.83
11.5 | 0.974 | 0.01611 | -0.016 | 60.46
12 | 0.953 | 0.01747 | -0.017 | 54.526
12.5 | 0.921 | 0.0199 | -0.017 | 46.288
13 | 0.876 | 0.02424 | -0.017 | 36.16
13.5 | 0.833 | 0.02726 | -0.018 | 30.537
14 | 0.773 | 0.03525 | -0.018 | 21.932
14.5 | 0.704 | 0.0488 | -0.018 | 14.419
15 | 0.615 | 0.08159 | -0.015 | 7.543

## 94. Re 7M Mach 0.25 (2)
BIGFOIL.COM POLAR EXPORT
GA 35-013
GA 35-013 |  |  |  | Cl Max: | 1.4803 | at alpha= | 15.5 | deg
XFOIL ncrit=9 |  |  |  | L/D Max: | 104.916 | at alpha= | 8.5 | deg
Re: | 7000000 |  |  | Cd Min: | 0.17704 | at alpha= | 20 | deg
Mach: | 0.25 |  |  | Cl=0 at alpha= | 0 | deg
|  |  |  | @ Cl=0.1, Cd= | 0.0040787
|  |  |  | @ Cl=0.4, Cd= | 0.0058316
|  |  |  | @ Cl=0.6, Cd= | 0.0070405
alpha (deg) | Cl | Cd | Cm | Cl/Cd
-20 | -1.0558 | 0.17701 | 0.048 | -5.9646
-19.5 | -1.1519 | 0.1461 | 0.0266 | -7.8843
-19 | -1.2551 | 0.11637 | 0.0061 | -10.7854
-18.5 | -1.3136 | 0.09666 | -0.0069 | -13.5899
-18 | -1.3698 | 0.07893 | -0.0183 | -17.3546
-17.5 | -1.3982 | 0.06689 | -0.0251 | -20.903
-17 | -1.4266 | 0.05595 | -0.0304 | -25.4978
-16.5 | -1.447 | 0.047 | -0.0336 | -30.7872
-16 | -1.4672 | 0.03908 | -0.0352 | -37.5435
-15.5 | -1.4756 | 0.03304 | -0.0351 | -44.661
-15 | -1.4699 | 0.02868 | -0.0337 | -51.2517
-14.5 | -1.4608 | 0.025 | -0.0315 | -58.432
-14 | -1.4441 | 0.02224 | -0.0285 | -64.9326
-13.5 | -1.4377 | 0.0193 | -0.0239 | -74.4922
-13 | -1.435 | 0.01699 | -0.017 | -84.4614
-12 | -1.3692 | 0.01457 | -0.0083 | -93.9739
-11.5 | -1.3251 | 0.01364 | -0.0054 | -97.1481
-11 | -1.2759 | 0.01283 | -0.0033 | -99.4466
-10.5 | -1.2245 | 0.01207 | -0.0016 | -101.4499
-10 | -1.171 | 0.01139 | -0.0002 | -102.8095
-9.5 | -1.1161 | 0.01079 | 0.0008 | -103.4384
-9 | -1.0611 | 0.01015 | 0.0018 | -104.5419
-8.5 | -1.005 | 0.00958 | 0.0026 | -104.9061
-8 | -0.9476 | 0.00912 | 0.0032 | -103.9035
-7.5 | -0.8897 | 0.0087 | 0.0035 | -102.2644
-7 | -0.8316 | 0.00827 | 0.0038 | -100.5562
-6.5 | -0.7735 | 0.00785 | 0.004 | -98.535
-6 | -0.7144 | 0.00754 | 0.0041 | -94.748
-5.5 | -0.6549 | 0.00728 | 0.004 | -89.9588
-5 | -0.5953 | 0.00702 | 0.0038 | -84.8006
-4.5 | -0.5357 | 0.00676 | 0.0036 | -79.2456
-4 | -0.4766 | 0.00642 | 0.0034 | -74.2368
-3.5 | -0.418 | 0.00596 | 0.0032 | -70.1342
-3 | -0.3591 | 0.00554 | 0.0029 | -64.8195
-2 | -0.2414 | 0.00463 | 0.0022 | -52.1382
-1.5 | -0.182 | 0.00427 | 0.0017 | -42.623
-1 | -0.1216 | 0.0041 | 0.0011 | -29.6585
-0.5 | -0.0608 | 0.00404 | 0.0006 | -15.0495
0 | 0 | 0.00404 | 0 | 0
0.5 | 0.0608 | 0.00404 | -0.0006 | 15.0495
1 | 0.1216 | 0.0041 | -0.0011 | 29.6585
1.5 | 0.182 | 0.00427 | -0.0017 | 42.623
2 | 0.2414 | 0.00463 | -0.0021 | 52.1382
2.5 | 0.3002 | 0.0051 | -0.0026 | 58.8627
3 | 0.3591 | 0.00554 | -0.0029 | 64.8195
3.5 | 0.418 | 0.00596 | -0.0032 | 70.1342
4 | 0.4766 | 0.00642 | -0.0034 | 74.2368
4.5 | 0.5357 | 0.00676 | -0.0036 | 79.2456
5 | 0.5953 | 0.00702 | -0.0038 | 84.8006
5.5 | 0.6549 | 0.00728 | -0.004 | 89.9588
6 | 0.7144 | 0.00754 | -0.0041 | 94.748
6.5 | 0.7735 | 0.00786 | -0.004 | 98.4097
7 | 0.8317 | 0.00827 | -0.0038 | 100.5683
7.5 | 0.8898 | 0.00869 | -0.0036 | 102.3936
8 | 0.9477 | 0.00911 | -0.0032 | 104.0285
8.5 | 1.0051 | 0.00958 | -0.0026 | 104.9165
9 | 1.0612 | 0.01015 | -0.0019 | 104.5517
9.5 | 1.1163 | 0.01079 | -0.0009 | 103.4569
10 | 1.1713 | 0.01138 | 0.0002 | 102.9262
10.5 | 1.2246 | 0.01208 | 0.0016 | 101.3742
11 | 1.2761 | 0.01283 | 0.0033 | 99.4622
11.5 | 1.3254 | 0.01365 | 0.0054 | 97.0989
12 | 1.3697 | 0.01456 | 0.0082 | 94.0728
13 | 1.4334 | 0.01708 | 0.0171 | 83.9227
13.5 | 1.4348 | 0.01949 | 0.0241 | 73.6172
14 | 1.4512 | 0.02184 | 0.0281 | 66.4469
14.5 | 1.4637 | 0.02485 | 0.0313 | 58.9014
15 | 1.4678 | 0.02892 | 0.0337 | 50.7538
15.5 | 1.4803 | 0.03272 | 0.0349 | 45.2414
16 | 1.4652 | 0.03939 | 0.035 | 37.1973
16.5 | 1.4558 | 0.04621 | 0.0338 | 31.504
17 | 1.4344 | 0.05517 | 0.0306 | 25.9996
17.5 | 1.4064 | 0.06596 | 0.0254 | 21.322
18 | 1.3598 | 0.08062 | 0.0169 | 16.8668
18.5 | 1.3111 | 0.09726 | 0.0063 | 13.4804
19 | 1.2512 | 0.11731 | -0.007 | 10.6658
19.5 | 1.1476 | 0.14719 | -0.0275 | 7.7967
20 | 1.0569 | 0.17704 | -0.0481 | 5.9698

## 95. Re 7M Mach 0.50 (1)
BIGFOIL.COM POLAR EXPORT
GA 35-013
GA 35-013 |  |  |  | Cl Max: | 1.126 | at alpha= | 20 | deg
JavaFoil+Calcfoil stall+Eppler ext transition |  |  |  | L/D Max: | 81.93 | at alpha= | 6 | deg
Re: | 7000000 |  |  | Cd Min: | 0.00498 | at alpha= | 1.5 | deg
Mach: | 0.5 |  |  | Cl=0 at alpha= | 0 | deg
|  |  |  | @ Cl=0.1, Cd= | 0.0050286
|  |  |  | @ Cl=0.4, Cd= | 0.0058591
|  |  |  | @ Cl=0.6, Cd= | 0.0078716
alpha (deg) | Cl | Cd | Cm | Cl/Cd
-20 | -1.127 | 0.14601 | 0.021 | -7.718
-19.5 | -1.098 | 0.14017 | 0.021 | -7.836
-19 | -1.069 | 0.13653 | 0.02 | -7.827
-18.5 | -1.033 | 0.13686 | 0.018 | -7.551
-18 | -1.003 | 0.13362 | 0.017 | -7.508
-17.5 | -0.973 | 0.13217 | 0.016 | -7.362
-17 | -0.95 | 0.13893 | 0.017 | -6.836
-16.5 | -0.926 | 0.12536 | 0.017 | -7.385
-16 | -0.898 | 0.11832 | 0.016 | -7.591
-15.5 | -0.869 | 0.1143 | 0.015 | -7.599
-15 | -0.838 | 0.112 | 0.014 | -7.484
-14.5 | -0.809 | 0.10869 | 0.013 | -7.44
-14 | -0.78 | 0.10424 | 0.012 | -7.478
-13.5 | -0.752 | 0.09906 | 0.012 | -7.592
-13 | -0.725 | 0.09482 | 0.011 | -7.643
-12.5 | -0.699 | 0.08993 | 0.011 | -7.776
-12 | -0.666 | 0.1004 | 0.009 | -6.632
-11.5 | -0.642 | 0.07978 | 0.01 | -8.047
-11 | -0.616 | 0.0715 | 0.01 | -8.612
-10.5 | -0.593 | 0.06342 | 0.011 | -9.357
-10 | -0.557 | 0.07201 | 0.008 | -7.732
-9.5 | -0.617 | 0.02126 | 0.015 | -28.995
-9 | -0.511 | 0.05358 | 0.009 | -9.533
-8.5 | -0.563 | 0.01703 | 0.013 | -33.057
-8 | -0.541 | 0.01383 | 0.013 | -39.137
-7.5 | -0.69 | 0.01236 | 0.012 | -55.836
-7 | -0.804 | 0.01152 | 0.012 | -69.769
-6.5 | -0.803 | 0.01022 | 0.011 | -78.561
-6 | -0.773 | 0.0093 | 0.01 | -83.067
-5.5 | -0.727 | 0.0095 | 0.009 | -76.505
-5 | -0.673 | 0.00804 | 0.008 | -83.695
-4.5 | -0.613 | 0.00806 | 0.007 | -76.069
-4 | -0.549 | 0.00769 | 0.007 | -71.412
-3.5 | -0.483 | 0.00647 | 0.006 | -74.765
-3 | -0.416 | 0.0058 | 0.005 | -71.615
-2.5 | -0.347 | 0.00566 | 0.004 | -61.261
-2 | -0.278 | 0.00537 | 0.003 | -51.76
-1.5 | -0.209 | 0.00503 | 0.002 | -41.519
-1 | -0.139 | 0.00504 | 0.002 | -27.614
-0.5 | -0.07 | 0.00509 | 0.001 | -13.695
0 | 0 | 0.00505 | 0 | 0
0.5 | 0.07 | 0.00505 | -0.001 | 13.916
1 | 0.14 | 0.005 | -0.002 | 28.066
1.5 | 0.21 | 0.00498 | -0.002 | 42.2
2 | 0.28 | 0.00533 | -0.003 | 52.621
2.5 | 0.35 | 0.00562 | -0.004 | 62.285
3 | 0.419 | 0.00595 | -0.005 | 70.476
3.5 | 0.488 | 0.00666 | -0.006 | 73.221
4 | 0.554 | 0.00762 | -0.007 | 72.742
4.5 | 0.618 | 0.00797 | -0.007 | 77.619
5 | 0.679 | 0.00829 | -0.008 | 81.88
5.5 | 0.734 | 0.00899 | -0.009 | 81.598
6 | 0.78 | 0.00952 | -0.01 | 81.93
6.5 | 0.811 | 0.01013 | -0.011 | 80.06
7 | 0.812 | 0.0108 | -0.012 | 75.126
7.5 | 0.691 | 0.01205 | -0.012 | 57.355
8 | 0.542 | 0.01342 | -0.013 | 40.396
8.5 | 0.568 | 0.01564 | -0.013 | 36.311
9 | 0.511 | 0.05358 | -0.009 | 9.533
9.5 | 0.617 | 0.02126 | -0.014 | 28.995
10 | 0.557 | 0.0729 | -0.008 | 7.636
10.5 | 0.59 | 0.06578 | -0.01 | 8.974
11 | 0.615 | 0.07258 | -0.01 | 8.48
11.5 | 0.642 | 0.0791 | -0.01 | 8.118
12 | 0.666 | 0.1004 | -0.009 | 6.632
12.5 | 0.699 | 0.08994 | -0.011 | 7.775
13 | 0.725 | 0.09482 | -0.011 | 7.643
13.5 | 0.752 | 0.10208 | -0.012 | 7.367
14 | 0.78 | 0.10422 | -0.012 | 7.479
14.5 | 0.81 | 0.10656 | -0.013 | 7.598
15 | 0.839 | 0.10876 | -0.014 | 7.713
15.5 | 0.87 | 0.11305 | -0.015 | 7.695
16 | 0.899 | 0.11737 | -0.016 | 7.661
16.5 | 0.926 | 0.12523 | -0.016 | 7.393
17 | 0.95 | 0.13909 | -0.016 | 6.828
17.5 | 0.973 | 0.13156 | -0.016 | 7.397
18 | 1.002 | 0.13555 | -0.017 | 7.396
18.5 | 1.033 | 0.13763 | -0.018 | 7.503
19 | 1.067 | 0.13822 | -0.02 | 7.721
19.5 | 1.098 | 0.14086 | -0.02 | 7.794
20 | 1.126 | 0.14635 | -0.021 | 7.697

## 96. Re 7M Mach 0.50 (2)
BIGFOIL.COM POLAR EXPORT
GA 35-013
GA 35-013 |  |  |  | Cl Max: | 1.0738 | at alpha= | 8.5 | deg
XFOIL ncrit=9 |  |  |  | L/D Max: | 98.9735 | at alpha= | 6.5 | deg
Re: | 7000000 |  |  | Cd Min: | 0.12423 | at alpha= | 13.5 | deg
Mach: | 0.5 |  |  | Cl=0 at alpha= | 0 | deg
|  |  |  | @ Cl=0.1, Cd= | 0.0041773
|  |  |  | @ Cl=0.4, Cd= | 0.005889
|  |  |  | @ Cl=0.6, Cd= | 0.0072168
alpha (deg) | Cl | Cd | Cm | Cl/Cd
-13 | -0.8286 | 0.10973 | 0.003 | -7.5513
-12.5 | -0.8491 | 0.0956 | -0.0059 | -8.8818
-11 | -0.9181 | 0.05448 | -0.0354 | -16.8521
-10.5 | -0.9528 | 0.04438 | -0.0398 | -21.4691
-10 | -0.9844 | 0.03547 | -0.0421 | -27.753
-9.5 | -1.0159 | 0.02784 | -0.0409 | -36.4907
-9 | -1.0465 | 0.02139 | -0.0359 | -48.9247
-8.5 | -1.0718 | 0.01672 | -0.0263 | -64.1029
-8 | -1.0729 | 0.01304 | -0.016 | -82.2776
-7.5 | -1.0286 | 0.01088 | -0.0098 | -94.5404
-7 | -0.965 | 0.00979 | -0.006 | -98.57
-6.5 | -0.8966 | 0.00906 | -0.0035 | -98.9625
-5.5 | -0.7571 | 0.008 | -0.0002 | -94.6375
-5 | -0.6866 | 0.00763 | 0.0008 | -89.9869
-4.5 | -0.6165 | 0.00729 | 0.0014 | -84.5679
-4 | -0.5465 | 0.00698 | 0.0018 | -78.2951
-3.5 | -0.4783 | 0.00652 | 0.0022 | -73.3589
-3 | -0.411 | 0.00597 | 0.0023 | -68.8442
-2 | -0.277 | 0.0048 | 0.0021 | -57.7083
-1.5 | -0.2092 | 0.00436 | 0.0017 | -47.9817
-1 | -0.1398 | 0.0042 | 0.0012 | -33.2857
-0.5 | -0.0698 | 0.00416 | 0.0006 | -16.7788
0 | 0 | 0.0041 | 0 | 0
0.5 | 0.0697 | 0.00416 | -0.0006 | 16.7548
1 | 0.1398 | 0.0042 | -0.0012 | 33.2857
1.5 | 0.2092 | 0.00436 | -0.0017 | 47.9817
2 | 0.277 | 0.0048 | -0.0021 | 57.7083
2.5 | 0.3438 | 0.00542 | -0.0023 | 63.4317
3 | 0.4109 | 0.00598 | -0.0023 | 68.7124
3.5 | 0.4783 | 0.00652 | -0.0022 | 73.3589
4 | 0.5466 | 0.00698 | -0.0018 | 78.3095
4.5 | 0.6165 | 0.00729 | -0.0014 | 84.5679
5 | 0.6866 | 0.00763 | -0.0008 | 89.9869
5.5 | 0.7571 | 0.008 | 0.0002 | 94.6375
6 | 0.8268 | 0.00851 | 0.0016 | 97.1563
6.5 | 0.8967 | 0.00906 | 0.0034 | 98.9735
7 | 0.9652 | 0.00979 | 0.006 | 98.5904
7.5 | 1.029 | 0.01088 | 0.0097 | 94.5772
8 | 1.0732 | 0.01305 | 0.0159 | 82.2375
8.5 | 1.0738 | 0.01668 | 0.0261 | 64.3765
9 | 1.0469 | 0.02141 | 0.0358 | 48.8977
9.5 | 1.0173 | 0.02779 | 0.0408 | 36.6067
10 | 0.9857 | 0.03544 | 0.042 | 27.8132
10.5 | 0.9535 | 0.0444 | 0.0397 | 21.4752
11 | 0.9204 | 0.05453 | 0.0351 | 16.8788
12 | 0.8738 | 0.08113 | 0.0147 | 10.7704
12.5 | 0.852 | 0.09538 | 0.0059 | 8.9327
13 | 0.8299 | 0.10974 | -0.0032 | 7.5624
13.5 | 0.8104 | 0.12423 | -0.0127 | 6.5234

## 97. Re 8M Mach 0.00 (1)
BIGFOIL.COM POLAR EXPORT
GA 35-013
GA 35-013 |  |  |  | Cl Max: | 1.082 | at alpha= | 12.5 | deg
JavaFoil+Calcfoil stall+Eppler ext transition |  |  |  | L/D Max: | 98.187 | at alpha= | 7.5 | deg
Re: | 8000000 |  |  | Cd Min: | 0.0048 | at alpha= | 0 | deg
Mach: | 0 |  |  | Cl=0 at alpha= | 0 | deg
|  |  |  | @ Cl=0.1, Cd= | 0.0048064
|  |  |  | @ Cl=0.4, Cd= | 0.0056708
|  |  |  | @ Cl=0.6, Cd= | 0.007168
alpha (deg) | Cl | Cd | Cm | Cl/Cd
-17.5 | -0.87 | 0.06686 | 0.02 | -13.019
-17 | -0.907 | 0.0538 | 0.02 | -16.851
-16.5 | -0.94 | 0.04418 | 0.02 | -21.278
-16 | -0.97 | 0.0367 | 0.02 | -26.438
-15.5 | -0.998 | 0.03121 | 0.02 | -31.96
-15 | -1.017 | 0.02851 | 0.019 | -35.649
-14.5 | -1.039 | 0.02423 | 0.019 | -42.876
-14 | -1.059 | 0.0204 | 0.019 | -51.916
-13.5 | -1.071 | 0.01837 | 0.018 | -58.291
-13 | -1.077 | 0.01738 | 0.018 | -61.956
-12.5 | -1.082 | 0.01535 | 0.017 | -70.515
-12 | -1.08 | 0.0145 | 0.016 | -74.472
-11.5 | -1.075 | 0.01358 | 0.016 | -79.186
-11 | -1.07 | 0.01241 | 0.015 | -86.216
-10.5 | -1.052 | 0.01195 | 0.015 | -87.994
-10 | -1.028 | 0.0114 | 0.014 | -90.124
-9.5 | -1 | 0.01092 | 0.013 | -91.524
-9 | -0.967 | 0.01011 | 0.013 | -95.711
-8.5 | -0.931 | 0.01003 | 0.012 | -92.809
-8 | -0.891 | 0.0096 | 0.011 | -92.838
-7.5 | -0.848 | 0.0088 | 0.011 | -96.412
-7 | -0.802 | 0.00851 | 0.01 | -94.204
-6.5 | -0.753 | 0.0079 | 0.009 | -95.224
-6 | -0.701 | 0.00763 | 0.009 | -91.953
-5.5 | -0.648 | 0.00744 | 0.008 | -87.076
-5 | -0.593 | 0.00722 | 0.007 | -82.109
-4.5 | -0.536 | 0.00701 | 0.006 | -76.467
-4 | -0.479 | 0.00625 | 0.006 | -76.534
-3.5 | -0.42 | 0.00582 | 0.005 | -72.158
-3 | -0.361 | 0.00555 | 0.004 | -65.021
-2.5 | -0.301 | 0.00526 | 0.004 | -57.255
-2 | -0.241 | 0.00505 | 0.003 | -47.716
-1.5 | -0.181 | 0.00491 | 0.002 | -36.812
-1 | -0.121 | 0.00485 | 0.001 | -24.864
-0.5 | -0.06 | 0.00483 | 0.001 | -12.486
0 | 0 | 0.0048 | 0 | 0
0.5 | 0.061 | 0.0048 | -0.001 | 12.679
1 | 0.122 | 0.00481 | -0.001 | 25.252
1.5 | 0.182 | 0.00487 | -0.002 | 37.391
2 | 0.243 | 0.00501 | -0.003 | 48.475
2.5 | 0.303 | 0.00521 | -0.004 | 58.17
3 | 0.364 | 0.0055 | -0.004 | 66.068
3.5 | 0.423 | 0.00578 | -0.005 | 73.32
4 | 0.482 | 0.0062 | -0.006 | 77.768
4.5 | 0.541 | 0.00696 | -0.006 | 77.703
5 | 0.598 | 0.00716 | -0.007 | 83.462
5.5 | 0.653 | 0.00738 | -0.008 | 88.541
6 | 0.707 | 0.00756 | -0.009 | 93.538
6.5 | 0.759 | 0.00783 | -0.009 | 96.918
7 | 0.809 | 0.00843 | -0.01 | 95.901
7.5 | 0.856 | 0.00871 | -0.011 | 98.187
8 | 0.899 | 0.00951 | -0.011 | 94.597
8.5 | 0.94 | 0.00993 | -0.012 | 94.617
9 | 0.976 | 0.01 | -0.013 | 97.666
9.5 | 1.009 | 0.0108 | -0.013 | 93.412
10 | 1.038 | 0.01128 | -0.014 | 92.035
10.5 | 1.062 | 0.01181 | -0.015 | 89.929
11 | 1.07 | 0.01241 | -0.015 | 86.216
11.5 | 1.075 | 0.01358 | -0.016 | 79.186
12 | 1.08 | 0.0145 | -0.016 | 74.472
12.5 | 1.082 | 0.01535 | -0.017 | 70.515
13 | 1.077 | 0.01738 | -0.017 | 61.956
13.5 | 1.071 | 0.01837 | -0.018 | 58.291
14 | 1.059 | 0.0204 | -0.018 | 51.916
14.5 | 1.039 | 0.02423 | -0.019 | 42.876
15 | 1.017 | 0.02851 | -0.019 | 35.649
15.5 | 0.998 | 0.03121 | -0.02 | 31.96
16 | 0.97 | 0.0367 | -0.02 | 26.438
16.5 | 0.94 | 0.04418 | -0.02 | 21.278
17 | 0.907 | 0.0538 | -0.02 | 16.851
17.5 | 0.87 | 0.06686 | -0.02 | 13.019

## 98. Re 8M Mach 0.00 (2)
BIGFOIL.COM POLAR EXPORT
GA 35-013
GA 35-013 |  |  |  | Cl Max: | 1.6859 | at alpha= | 19.5 | deg
XFOIL ncrit=9 |  |  |  | L/D Max: | 110.357 | at alpha= | 10.5 | deg
Re: | 8000000 |  |  | Cd Min: | 0.04641 | at alpha= | -20 | deg
Mach: | 0 |  |  | Cl=0 at alpha= | 0 | deg
|  |  |  | @ Cl=0.1, Cd= | 0.0040298
|  |  |  | @ Cl=0.4, Cd= | 0.0057657
|  |  |  | @ Cl=0.6, Cd= | 0.0068474
alpha (deg) | Cl | Cd | Cm | Cl/Cd
-20 | -1.684 | 0.04641 | -0.0243 | -36.2853
-19.5 | -1.6822 | 0.04128 | -0.0252 | -40.751
-19 | -1.6806 | 0.03651 | -0.0254 | -46.0312
-18.5 | -1.6703 | 0.03285 | -0.0251 | -50.8463
-18 | -1.659 | 0.0295 | -0.0243 | -56.2373
-17.5 | -1.6491 | 0.02626 | -0.0229 | -62.7989
-17 | -1.631 | 0.0239 | -0.0213 | -68.2427
-16.5 | -1.6136 | 0.0217 | -0.019 | -74.3594
-16 | -1.5913 | 0.02005 | -0.0166 | -79.3666
-15.5 | -1.5726 | 0.01843 | -0.0133 | -85.3283
-15 | -1.5528 | 0.01725 | -0.0092 | -90.0174
-14.5 | -1.5324 | 0.01624 | -0.0043 | -94.3596
-14 | -1.4991 | 0.01509 | -0.0016 | -99.3439
-13.5 | -1.4589 | 0.01419 | 0.0001 | -102.8118
-12.5 | -1.3699 | 0.01276 | 0.0025 | -107.3589
-12 | -1.3241 | 0.01219 | 0.0037 | -108.6218
-11.5 | -1.2755 | 0.01163 | 0.0045 | -109.6733
-11 | -1.2254 | 0.01112 | 0.005 | -110.1978
-10.5 | -1.1741 | 0.01064 | 0.0053 | -110.3477
-10 | -1.122 | 0.0102 | 0.0056 | -110
-9.5 | -1.0695 | 0.00973 | 0.0058 | -109.9178
-9 | -1.0166 | 0.00925 | 0.0059 | -109.9027
-8.5 | -0.9626 | 0.00886 | 0.0059 | -108.6456
-8 | -0.9079 | 0.00852 | 0.0059 | -106.561
-7.5 | -0.8532 | 0.00812 | 0.0058 | -105.0739
-7 | -0.7979 | 0.00777 | 0.0056 | -102.6898
-6.5 | -0.7421 | 0.00746 | 0.0054 | -99.4772
-6 | -0.6859 | 0.00719 | 0.0051 | -95.3964
-5.5 | -0.6293 | 0.00695 | 0.0048 | -90.5468
-5 | -0.5723 | 0.00675 | 0.0045 | -84.7852
-4.5 | -0.5153 | 0.00651 | 0.0041 | -79.1551
-4 | -0.4586 | 0.00619 | 0.0038 | -74.0872
-3.5 | -0.4022 | 0.00578 | 0.0034 | -69.5848
-3 | -0.3454 | 0.00541 | 0.003 | -63.8447
-2 | -0.2317 | 0.00464 | 0.0021 | -49.9353
-1.5 | -0.1747 | 0.00426 | 0.0017 | -41.0094
-1 | -0.1169 | 0.00405 | 0.0011 | -28.8642
-0.5 | -0.0584 | 0.00399 | 0.0006 | -14.6366
0 | 0 | 0.004 | 0 | 0
0.5 | 0.0584 | 0.00398 | -0.0006 | 14.6734
1 | 0.1169 | 0.00405 | -0.0011 | 28.8642
1.5 | 0.1746 | 0.00426 | -0.0016 | 40.9859
2 | 0.2317 | 0.00464 | -0.0021 | 49.9353
3 | 0.3454 | 0.00541 | -0.003 | 63.8447
3.5 | 0.4022 | 0.00578 | -0.0034 | 69.5848
4 | 0.4586 | 0.00618 | -0.0038 | 74.2071
4.5 | 0.5153 | 0.00651 | -0.0041 | 79.1551
5 | 0.5723 | 0.00675 | -0.0045 | 84.7852
5.5 | 0.6292 | 0.00695 | -0.0048 | 90.5324
6 | 0.6859 | 0.00719 | -0.0051 | 95.3964
6.5 | 0.7421 | 0.00746 | -0.0054 | 99.4772
7 | 0.7979 | 0.00777 | -0.0056 | 102.6898
7.5 | 0.8532 | 0.00812 | -0.0058 | 105.0739
8 | 0.9079 | 0.00851 | -0.0059 | 106.6863
8.5 | 0.9626 | 0.00886 | -0.0059 | 108.6456
9 | 1.0166 | 0.00925 | -0.0059 | 109.9027
9.5 | 1.0696 | 0.00973 | -0.0058 | 109.9281
10 | 1.1221 | 0.0102 | -0.0056 | 110.0098
10.5 | 1.1742 | 0.01064 | -0.0053 | 110.3571
11 | 1.2255 | 0.01112 | -0.005 | 110.2068
11.5 | 1.2756 | 0.01163 | -0.0045 | 109.6819
12.5 | 1.3701 | 0.01275 | -0.0026 | 107.4588
13.5 | 1.4594 | 0.01417 | -0.0002 | 102.9922
14 | 1.4992 | 0.0151 | 0.0016 | 99.2848
14.5 | 1.5327 | 0.01624 | 0.0042 | 94.3781
15 | 1.5533 | 0.01726 | 0.0091 | 89.9942
15.5 | 1.5745 | 0.01836 | 0.013 | 85.7571
16 | 1.5949 | 0.01987 | 0.0163 | 80.2667
16.5 | 1.6129 | 0.0218 | 0.019 | 73.9862
17 | 1.633 | 0.02381 | 0.0211 | 68.5846
17.5 | 1.6479 | 0.02642 | 0.0229 | 62.3732
18 | 1.6645 | 0.0291 | 0.024 | 57.1993
18.5 | 1.6763 | 0.03238 | 0.0249 | 51.7696
19 | 1.6829 | 0.03638 | 0.0252 | 46.2589
19.5 | 1.6859 | 0.04099 | 0.025 | 41.1295
20 | 1.6858 | 0.04635 | 0.024 | 36.3711

## 99. Re 8M Mach 0.10 (1)
BIGFOIL.COM POLAR EXPORT
GA 35-013
GA 35-013 |  |  |  | Cl Max: | 1.066 | at alpha= | 12 | deg
JavaFoil+Calcfoil stall+Eppler ext transition |  |  |  | L/D Max: | 98.483 | at alpha= | 7 | deg
Re: | 8000000 |  |  | Cd Min: | 0.00475 | at alpha= | 0 | deg
Mach: | 0.1 |  |  | Cl=0 at alpha= | 0 | deg
|  |  |  | @ Cl=0.1, Cd= | 0.0047692
|  |  |  | @ Cl=0.4, Cd= | 0.0056479
|  |  |  | @ Cl=0.6, Cd= | 0.00716
alpha (deg) | Cl | Cd | Cm | Cl/Cd
-17.5 | -0.798 | 0.08533 | 0.019 | -9.348
-17 | -0.842 | 0.06551 | 0.019 | -12.859
-16.5 | -0.883 | 0.05149 | 0.02 | -17.151
-16 | -0.922 | 0.04047 | 0.02 | -22.78
-15.5 | -0.944 | 0.03816 | 0.019 | -24.743
-15 | -0.976 | 0.03142 | 0.019 | -31.051
-14.5 | -1.005 | 0.02579 | 0.019 | -38.97
-14 | -1.03 | 0.02135 | 0.019 | -48.255
-13.5 | -1.046 | 0.01909 | 0.018 | -54.83
-13 | -1.058 | 0.01745 | 0.018 | -60.669
-12.5 | -1.066 | 0.01577 | 0.017 | -67.556
-12 | -1.066 | 0.01489 | 0.017 | -71.583
-11.5 | -1.065 | 0.01387 | 0.016 | -76.77
-11 | -1.061 | 0.01265 | 0.015 | -83.933
-10.5 | -1.047 | 0.01209 | 0.015 | -86.618
-10 | -1.025 | 0.01153 | 0.014 | -88.893
-9.5 | -0.999 | 0.01104 | 0.013 | -90.482
-9 | -0.968 | 0.01023 | 0.013 | -94.574
-8.5 | -0.932 | 0.01013 | 0.012 | -92.076
-8 | -0.893 | 0.00963 | 0.011 | -92.764
-7.5 | -0.85 | 0.00886 | 0.011 | -95.978
-7 | -0.804 | 0.00832 | 0.01 | -96.7
-6.5 | -0.755 | 0.00792 | 0.009 | -95.447
-6 | -0.704 | 0.00741 | 0.009 | -95.062
-5.5 | -0.651 | 0.00744 | 0.008 | -87.446
-5 | -0.595 | 0.00722 | 0.007 | -82.486
-4.5 | -0.539 | 0.00703 | 0.006 | -76.653
-4 | -0.481 | 0.00622 | 0.006 | -77.259
-3.5 | -0.422 | 0.00582 | 0.005 | -72.49
-3 | -0.362 | 0.00552 | 0.004 | -65.679
-2.5 | -0.302 | 0.00526 | 0.004 | -57.482
-2 | -0.242 | 0.00509 | 0.003 | -47.562
-1.5 | -0.182 | 0.00495 | 0.002 | -36.711
-1 | -0.121 | 0.00482 | 0.001 | -25.156
-0.5 | -0.061 | 0.00479 | 0.001 | -12.673
0 | 0 | 0.00475 | 0 | 0
0.5 | 0.061 | 0.00475 | -0.001 | 12.873
1 | 0.122 | 0.00478 | -0.001 | 25.555
1.5 | 0.183 | 0.00491 | -0.002 | 37.298
2 | 0.244 | 0.00505 | -0.003 | 48.33
2.5 | 0.305 | 0.00522 | -0.004 | 58.418
3 | 0.365 | 0.00547 | -0.004 | 66.753
3.5 | 0.426 | 0.00578 | -0.005 | 73.671
4 | 0.485 | 0.00617 | -0.006 | 78.524
4.5 | 0.543 | 0.00697 | -0.007 | 77.905
5 | 0.6 | 0.00716 | -0.007 | 83.862
5.5 | 0.656 | 0.00738 | -0.008 | 88.934
6 | 0.71 | 0.00734 | -0.009 | 96.756
6.5 | 0.762 | 0.00784 | -0.009 | 97.164
7 | 0.812 | 0.00824 | -0.01 | 98.483
7.5 | 0.858 | 0.00878 | -0.011 | 97.759
8 | 0.901 | 0.00953 | -0.011 | 94.539
8.5 | 0.941 | 0.01002 | -0.012 | 93.881
9 | 0.977 | 0.01012 | -0.013 | 96.515
9.5 | 1.008 | 0.01092 | -0.014 | 92.358
10 | 1.035 | 0.01141 | -0.014 | 90.787
10.5 | 1.058 | 0.01195 | -0.015 | 88.51
11 | 1.061 | 0.01265 | -0.015 | 83.933
11.5 | 1.065 | 0.01387 | -0.016 | 76.77
12 | 1.066 | 0.01489 | -0.016 | 71.583
12.5 | 1.066 | 0.01577 | -0.017 | 67.556
13 | 1.058 | 0.01745 | -0.018 | 60.669
13.5 | 1.046 | 0.01909 | -0.018 | 54.83
14 | 1.03 | 0.02135 | -0.018 | 48.255
14.5 | 1.005 | 0.02579 | -0.019 | 38.97
15 | 0.976 | 0.03142 | -0.019 | 31.051
15.5 | 0.944 | 0.03816 | -0.019 | 24.743
16 | 0.922 | 0.04047 | -0.02 | 22.78
16.5 | 0.883 | 0.05149 | -0.02 | 17.151
17 | 0.842 | 0.06551 | -0.019 | 12.859

## 100. Re 8M Mach 0.10 (2)
BIGFOIL.COM POLAR EXPORT
GA 35-013
GA 35-013 |  |  |  | Cl Max: | 1.6611 | at alpha= | 19 | deg
XFOIL ncrit=9 |  |  |  | L/D Max: | 109.731 | at alpha= | 10.5 | deg
Re: | 8000000 |  |  | Cd Min: | 0.05332 | at alpha= | -20 | deg
Mach: | 0.1 |  |  | Cl=0 at alpha= | 0 | deg
|  |  |  | @ Cl=0.1, Cd= | 0.004032
|  |  |  | @ Cl=0.4, Cd= | 0.0057702
|  |  |  | @ Cl=0.6, Cd= | 0.0068582
alpha (deg) | Cl | Cd | Cm | Cl/Cd
-20 | -1.6513 | 0.05332 | -0.0245 | -30.9696
-19.5 | -1.6573 | 0.0467 | -0.0264 | -35.4882
-19 | -1.659 | 0.04105 | -0.0274 | -40.4141
-18.5 | -1.6544 | 0.0365 | -0.0276 | -45.326
-18 | -1.6478 | 0.03239 | -0.0272 | -50.8737
-17.5 | -1.6397 | 0.02869 | -0.0261 | -57.1523
-17 | -1.6249 | 0.02582 | -0.0247 | -62.9318
-16.5 | -1.6091 | 0.02325 | -0.0226 | -69.2086
-16 | -1.5881 | 0.02128 | -0.0204 | -74.6288
-15.5 | -1.5701 | 0.01937 | -0.0172 | -81.0583
-15 | -1.5487 | 0.01795 | -0.0137 | -86.2786
-14.5 | -1.5311 | 0.01683 | -0.0086 | -90.9745
-14 | -1.5041 | 0.01569 | -0.0045 | -95.8636
-13.5 | -1.4664 | 0.01465 | -0.0022 | -100.0956
-13 | -1.4244 | 0.01372 | -0.0005 | -103.8192
-12.5 | -1.3789 | 0.01305 | 0.0009 | -105.6628
-12 | -1.3333 | 0.01243 | 0.0023 | -107.2647
-11.5 | -1.2848 | 0.01183 | 0.0033 | -108.6052
-11 | -1.2343 | 0.01128 | 0.004 | -109.4238
-10.5 | -1.1827 | 0.01078 | 0.0045 | -109.7124
-10 | -1.1302 | 0.01031 | 0.0048 | -109.6217
-9.5 | -1.0769 | 0.00987 | 0.0051 | -109.1084
-9 | -1.0238 | 0.00935 | 0.0054 | -109.4973
-8.5 | -0.9694 | 0.00893 | 0.0055 | -108.5554
-8 | -0.9142 | 0.00858 | 0.0055 | -106.5501
-7.5 | -0.859 | 0.00818 | 0.0055 | -105.0122
-7 | -0.8033 | 0.00781 | 0.0054 | -102.8553
-6.5 | -0.7471 | 0.0075 | 0.0052 | -99.6133
-6 | -0.6904 | 0.00721 | 0.005 | -95.7559
-5.5 | -0.6333 | 0.00698 | 0.0047 | -90.7307
-5 | -0.5759 | 0.00677 | 0.0044 | -85.0665
-4.5 | -0.5185 | 0.00654 | 0.0041 | -79.2813
-4 | -0.4614 | 0.00621 | 0.0037 | -74.2995
-3.5 | -0.4046 | 0.00581 | 0.0034 | -69.6386
-3 | -0.3475 | 0.00542 | 0.003 | -64.1144
-2.5 | -0.2903 | 0.00504 | 0.0026 | -57.5992
-2 | -0.2331 | 0.00464 | 0.0021 | -50.2371
-1.5 | -0.1757 | 0.00427 | 0.0017 | -41.1475
-1 | -0.1176 | 0.00405 | 0.0011 | -29.037
-0.5 | -0.0588 | 0.00399 | 0.0006 | -14.7368
0 | 0 | 0.004 | 0 | 0
0.5 | 0.0588 | 0.00399 | -0.0006 | 14.7368
1 | 0.1176 | 0.00405 | -0.0011 | 29.037
1.5 | 0.1757 | 0.00426 | -0.0017 | 41.2441
2 | 0.2331 | 0.00464 | -0.0021 | 50.2371
2.5 | 0.2903 | 0.00504 | -0.0026 | 57.5992
3 | 0.3475 | 0.00543 | -0.003 | 63.9963
3.5 | 0.4046 | 0.0058 | -0.0034 | 69.7586
4 | 0.4614 | 0.00621 | -0.0037 | 74.2995
4.5 | 0.5185 | 0.00654 | -0.004 | 79.2813
5 | 0.5759 | 0.00677 | -0.0044 | 85.0665
5.5 | 0.6333 | 0.00698 | -0.0047 | 90.7307
6 | 0.6904 | 0.00721 | -0.005 | 95.7559
6.5 | 0.7471 | 0.0075 | -0.0052 | 99.6133
7 | 0.8033 | 0.00781 | -0.0054 | 102.8553
7.5 | 0.859 | 0.00817 | -0.0055 | 105.1408
8 | 0.9142 | 0.00858 | -0.0055 | 106.5501
8.5 | 0.9694 | 0.00893 | -0.0055 | 108.5554
9 | 1.0238 | 0.00935 | -0.0054 | 109.4973
9.5 | 1.077 | 0.00986 | -0.0051 | 109.2292
10 | 1.1303 | 0.01031 | -0.0049 | 109.6314
10.5 | 1.1829 | 0.01078 | -0.0045 | 109.731
11 | 1.2344 | 0.01128 | -0.004 | 109.4326
11.5 | 1.2849 | 0.01183 | -0.0033 | 108.6137
12.5 | 1.3792 | 0.01304 | -0.0009 | 105.7669
13 | 1.4247 | 0.01372 | 0.0004 | 103.8411
13.5 | 1.4669 | 0.01463 | 0.0021 | 100.2666
14 | 1.5031 | 0.01578 | 0.0047 | 95.2535
14.5 | 1.5344 | 0.01674 | 0.008 | 91.6607
15 | 1.5491 | 0.01797 | 0.0136 | 86.2048
15.5 | 1.5722 | 0.01928 | 0.017 | 81.5456
16 | 1.5919 | 0.02107 | 0.02 | 75.5529
16.5 | 1.609 | 0.02331 | 0.0226 | 69.0262
17 | 1.6268 | 0.02573 | 0.0245 | 63.2258
17.5 | 1.6394 | 0.02879 | 0.026 | 56.9434
18 | 1.6526 | 0.03205 | 0.027 | 51.5632
18.5 | 1.6591 | 0.03613 | 0.0275 | 45.9203
19 | 1.6611 | 0.04094 | 0.0273 | 40.574
19.5 | 1.66 | 0.04652 | 0.0263 | 35.6836
20 | 1.6541 | 0.05313 | 0.0244 | 31.1331

## 101. Re 8M Mach 0.25 (1)
BIGFOIL.COM POLAR EXPORT
GA 35-013
GA 35-013 |  |  |  | Cl Max: | 0.998 | at alpha= | 10 | deg
JavaFoil+Calcfoil stall+Eppler ext transition |  |  |  | L/D Max: | 97.276 | at alpha= | 7.5 | deg
Re: | 8000000 |  |  | Cd Min: | 0.00481 | at alpha= | 0 | deg
Mach: | 0.25 |  |  | Cl=0 at alpha= | 0 | deg
|  |  |  | @ Cl=0.1, Cd= | 0.004814
|  |  |  | @ Cl=0.4, Cd= | 0.0056831
|  |  |  | @ Cl=0.6, Cd= | 0.0072617
alpha (deg) | Cl | Cd | Cm | Cl/Cd
-15 | -0.622 | 0.07475 | 0.016 | -8.327
-14.5 | -0.672 | 0.07133 | 0.016 | -9.423
-14 | -0.779 | 0.03226 | 0.018 | -24.141
-13.5 | -0.836 | 0.02572 | 0.018 | -32.516
-13 | -0.877 | 0.02416 | 0.018 | -36.283
-12.5 | -0.924 | 0.01885 | 0.017 | -49.011
-12 | -0.955 | 0.01679 | 0.017 | -56.868
-11.5 | -0.976 | 0.0158 | 0.016 | -61.753
-11 | -0.991 | 0.01394 | 0.016 | -71.111
-10.5 | -0.996 | 0.0134 | 0.015 | -74.322
-10 | -0.998 | 0.01236 | 0.015 | -80.701
-9.5 | -0.984 | 0.01176 | 0.014 | -83.739
-9 | -0.963 | 0.0108 | 0.013 | -89.191
-8.5 | -0.935 | 0.01059 | 0.012 | -88.248
-8 | -0.901 | 0.01005 | 0.012 | -89.7
-7.5 | -0.862 | 0.00903 | 0.011 | -95.461
-7 | -0.819 | 0.00859 | 0.01 | -95.232
-6.5 | -0.771 | 0.00821 | 0.01 | -93.956
-6 | -0.72 | 0.00761 | 0.009 | -94.594
-5.5 | -0.666 | 0.00765 | 0.008 | -87.08
-5 | -0.61 | 0.00741 | 0.007 | -82.371
-4.5 | -0.553 | 0.00712 | 0.007 | -77.615
-4 | -0.494 | 0.00638 | 0.006 | -77.418
-3.5 | -0.434 | 0.00593 | 0.005 | -73.107
-3 | -0.372 | 0.00559 | 0.004 | -66.561
-2.5 | -0.311 | 0.00535 | 0.004 | -58.061
-2 | -0.249 | 0.00512 | 0.003 | -48.562
-1.5 | -0.187 | 0.00498 | 0.002 | -37.456
-1 | -0.125 | 0.00485 | 0.001 | -25.656
-0.5 | -0.062 | 0.00485 | 0.001 | -12.84
0 | 0 | 0.00481 | 0 | 0
0.5 | 0.063 | 0.00482 | -0.001 | 13.044
1 | 0.125 | 0.00481 | -0.001 | 26.07
1.5 | 0.188 | 0.00494 | -0.002 | 38.065
2 | 0.251 | 0.00508 | -0.003 | 49.353
2.5 | 0.313 | 0.00531 | -0.004 | 59.017
3 | 0.375 | 0.00555 | -0.004 | 67.663
3.5 | 0.437 | 0.00588 | -0.005 | 74.31
4 | 0.498 | 0.00633 | -0.006 | 78.702
4.5 | 0.558 | 0.00703 | -0.007 | 79.273
5 | 0.616 | 0.00735 | -0.007 | 83.76
5.5 | 0.672 | 0.00759 | -0.008 | 88.578
6 | 0.726 | 0.00754 | -0.009 | 96.295
6.5 | 0.778 | 0.00813 | -0.01 | 95.664
7 | 0.826 | 0.00851 | -0.01 | 97
7.5 | 0.87 | 0.00894 | -0.011 | 97.276
8 | 0.91 | 0.00995 | -0.012 | 91.417
8.5 | 0.944 | 0.01049 | -0.012 | 89.976
9 | 0.972 | 0.01068 | -0.013 | 91.029
9.5 | 0.994 | 0.01163 | -0.014 | 85.473
10 | 0.998 | 0.01236 | -0.014 | 80.701
10.5 | 0.996 | 0.0134 | -0.015 | 74.322
11 | 0.991 | 0.01394 | -0.016 | 71.111
11.5 | 0.976 | 0.0158 | -0.016 | 61.753
12 | 0.955 | 0.01679 | -0.017 | 56.868
12.5 | 0.924 | 0.01885 | -0.017 | 49.011
13 | 0.877 | 0.02416 | -0.017 | 36.283
13.5 | 0.836 | 0.02572 | -0.018 | 32.516
14 | 0.779 | 0.03226 | -0.018 | 24.141
14.5 | 0.71 | 0.04463 | -0.018 | 15.911
15 | 0.622 | 0.07475 | -0.016 | 8.327

## 102. Re 8M Mach 0.25 (2)
BIGFOIL.COM POLAR EXPORT
GA 35-013
GA 35-013 |  |  |  | Cl Max: | 1.5111 | at alpha= | 15.5 | deg
XFOIL ncrit=9 |  |  |  | L/D Max: | 107.471 | at alpha= | 8.5 | deg
Re: | 8000000 |  |  | Cd Min: | 0.15641 | at alpha= | -20 | deg
Mach: | 0.25 |  |  | Cl=0 at alpha= | 0 | deg
|  |  |  | @ Cl=0.1, Cd= | 0.0040387
|  |  |  | @ Cl=0.4, Cd= | 0.0057837
|  |  |  | @ Cl=0.6, Cd= | 0.0068866
alpha (deg) | Cl | Cd | Cm | Cl/Cd
-20 | -1.1485 | 0.15641 | 0.0333 | -7.3429
-19.5 | -1.2544 | 0.1259 | 0.0119 | -9.9635
-19 | -1.3285 | 0.10309 | -0.0037 | -12.8868
-18.5 | -1.3763 | 0.0863 | -0.0146 | -15.9479
-18 | -1.4232 | 0.07115 | -0.0237 | -20.0028
-17.5 | -1.4461 | 0.06053 | -0.0292 | -23.8906
-17 | -1.4707 | 0.05072 | -0.0333 | -28.9965
-16.5 | -1.4871 | 0.04275 | -0.0355 | -34.786
-16 | -1.5032 | 0.03568 | -0.0361 | -42.13
-15.5 | -1.5074 | 0.03031 | -0.0352 | -49.7328
-15 | -1.4993 | 0.02638 | -0.0333 | -56.8347
-14.5 | -1.4876 | 0.02311 | -0.0306 | -64.3704
-14 | -1.4696 | 0.02064 | -0.0272 | -71.2016
-13.5 | -1.4545 | 0.01843 | -0.0226 | -78.9202
-12.5 | -1.4157 | 0.01524 | -0.011 | -92.8937
-12 | -1.3783 | 0.01413 | -0.0071 | -97.5442
-11.5 | -1.3321 | 0.0132 | -0.0045 | -100.9167
-11 | -1.2816 | 0.01241 | -0.0026 | -103.2716
-10.5 | -1.2292 | 0.01169 | -0.001 | -105.1497
-10 | -1.1751 | 0.01105 | 0.0002 | -106.3439
-9.5 | -1.1196 | 0.01047 | 0.0013 | -106.9341
-9 | -1.0631 | 0.00996 | 0.0021 | -106.7369
-8.5 | -1.0069 | 0.00938 | 0.0029 | -107.3454
-8 | -0.9495 | 0.00891 | 0.0034 | -106.5657
-7.5 | -0.8912 | 0.00852 | 0.0037 | -104.6009
-7 | -0.833 | 0.0081 | 0.004 | -102.8395
-6.5 | -0.7746 | 0.00769 | 0.0042 | -100.7282
-6 | -0.7154 | 0.00738 | 0.0042 | -96.9377
-5.5 | -0.6558 | 0.00713 | 0.0041 | -91.9776
-5 | -0.5962 | 0.00687 | 0.0039 | -86.7831
-4.5 | -0.5365 | 0.00663 | 0.0037 | -80.9201
-3.5 | -0.4182 | 0.00591 | 0.0033 | -70.7614
-3 | -0.3591 | 0.0055 | 0.0029 | -65.2909
-2.5 | -0.2999 | 0.00511 | 0.0026 | -58.6888
-2 | -0.241 | 0.00467 | 0.0021 | -51.606
-1.5 | -0.1817 | 0.00427 | 0.0017 | -42.5527
-1 | -0.1216 | 0.00406 | 0.0012 | -29.9507
-0.5 | -0.0608 | 0.004 | 0.0006 | -15.2
0 | 0 | 0.00402 | 0 | 0
0.5 | 0.0608 | 0.004 | -0.0006 | 15.2
1 | 0.1216 | 0.00406 | -0.0011 | 29.9507
1.5 | 0.1817 | 0.00427 | -0.0017 | 42.5527
2 | 0.2409 | 0.00467 | -0.0021 | 51.5846
2.5 | 0.2999 | 0.00511 | -0.0026 | 58.6888
3 | 0.3591 | 0.0055 | -0.0029 | 65.2909
3.5 | 0.4182 | 0.00591 | -0.0033 | 70.7614
4 | 0.477 | 0.00634 | -0.0035 | 75.2366
4.5 | 0.5364 | 0.00663 | -0.0037 | 80.905
5 | 0.5962 | 0.00687 | -0.0039 | 86.7831
5.5 | 0.6558 | 0.00713 | -0.0041 | 91.9776
6 | 0.7154 | 0.00738 | -0.0042 | 96.9377
6.5 | 0.7746 | 0.0077 | -0.0042 | 100.5974
7 | 0.833 | 0.0081 | -0.004 | 102.8395
7.5 | 0.8912 | 0.00852 | -0.0037 | 104.6009
8 | 0.9495 | 0.00891 | -0.0034 | 106.5657
8.5 | 1.007 | 0.00937 | -0.0029 | 107.4707
9 | 1.0632 | 0.00996 | -0.0021 | 106.747
9.5 | 1.1197 | 0.01047 | -0.0013 | 106.9436
10 | 1.1753 | 0.01104 | -0.0003 | 106.4583
10.5 | 1.2293 | 0.0117 | 0.001 | 105.0684
11 | 1.2818 | 0.01242 | 0.0026 | 103.2045
11.5 | 1.3323 | 0.0132 | 0.0045 | 100.9318
12 | 1.3784 | 0.01415 | 0.0071 | 97.4134
12.5 | 1.4154 | 0.01517 | 0.0111 | 93.3026
13 | 1.4436 | 0.01676 | 0.0159 | 86.1337
13.5 | 1.4583 | 0.01828 | 0.0222 | 79.7757
14 | 1.4756 | 0.02034 | 0.0267 | 72.5467
14.5 | 1.4898 | 0.02302 | 0.0304 | 64.7176
15 | 1.4977 | 0.02657 | 0.0333 | 56.3681
15.5 | 1.5111 | 0.03009 | 0.0351 | 50.2193
16 | 1.501 | 0.03599 | 0.0359 | 41.706
16.5 | 1.4953 | 0.04209 | 0.0355 | 35.5263
17 | 1.4773 | 0.05013 | 0.0334 | 29.4694
17.5 | 1.4547 | 0.05964 | 0.0295 | 24.3913
18 | 1.4146 | 0.0725 | 0.0226 | 19.5117
18.5 | 1.3723 | 0.0871 | 0.0138 | 15.7555
19 | 1.3241 | 0.10404 | 0.0028 | 12.7268
19.5 | 1.2454 | 0.1278 | -0.0134 | 9.7449
20 | 1.152 | 0.15592 | -0.033 | 7.3884

## 103. Re 8M Mach 0.50 (1)
BIGFOIL.COM POLAR EXPORT
GA 35-013
GA 35-013 |  |  |  | Cl Max: | 1.131 | at alpha= | 20 | deg
JavaFoil+Calcfoil stall+Eppler ext transition |  |  |  | L/D Max: | 83.85 | at alpha= | 6 | deg
Re: | 8000000 |  |  | Cd Min: | 0.00499 | at alpha= | 0 | deg
Mach: | 0.5 |  |  | Cl=0 at alpha= | 0 | deg
|  |  |  | @ Cl=0.1, Cd= | 0.0050157
|  |  |  | @ Cl=0.4, Cd= | 0.0059768
|  |  |  | @ Cl=0.6, Cd= | 0.0077159
alpha (deg) | Cl | Cd | Cm | Cl/Cd
-20 | -1.131 | 0.14123 | 0.022 | -8.007
-19.5 | -1.102 | 0.13553 | 0.021 | -8.135
-19 | -1.071 | 0.13233 | 0.02 | -8.096
-18.5 | -1.039 | 0.1318 | 0.019 | -7.88
-18 | -1.005 | 0.13128 | 0.018 | -7.654
-17.5 | -0.973 | 0.12929 | 0.016 | -7.527
-17 | -0.95 | 0.13755 | 0.017 | -6.906
-16.5 | -0.927 | 0.12301 | 0.017 | -7.539
-16 | -0.9 | 0.11568 | 0.016 | -7.783
-15.5 | -0.87 | 0.11297 | 0.015 | -7.699
-15 | -0.839 | 0.10958 | 0.014 | -7.654
-14.5 | -0.809 | 0.10642 | 0.013 | -7.606
-14 | -0.78 | 0.1035 | 0.012 | -7.532
-13.5 | -0.752 | 0.09824 | 0.012 | -7.657
-13 | -0.725 | 0.09466 | 0.011 | -7.657
-12.5 | -0.7 | 0.08859 | 0.012 | -7.903
-12 | -0.666 | 0.09879 | 0.009 | -6.742
-11.5 | -0.643 | 0.07869 | 0.01 | -8.167
-11 | -0.619 | 0.06938 | 0.011 | -8.92
-10.5 | -0.655 | 0.03122 | 0.015 | -20.974
-10 | -0.557 | 0.07047 | 0.008 | -7.901
-9.5 | -0.623 | 0.01937 | 0.015 | -32.152
-9 | -0.565 | 0.02651 | 0.013 | -21.329
-8.5 | -0.565 | 0.01642 | 0.013 | -34.392
-8 | -0.542 | 0.01346 | 0.013 | -40.305
-7.5 | -0.692 | 0.01204 | 0.012 | -57.476
-7 | -0.804 | 0.0113 | 0.012 | -71.14
-6.5 | -0.803 | 0.00974 | 0.011 | -82.428
-6 | -0.773 | 0.00908 | 0.01 | -85.126
-5.5 | -0.727 | 0.00902 | 0.009 | -80.635
-5 | -0.673 | 0.00822 | 0.008 | -81.831
-4.5 | -0.613 | 0.00788 | 0.007 | -77.814
-4 | -0.549 | 0.0075 | 0.007 | -73.286
-3.5 | -0.483 | 0.00644 | 0.006 | -75.115
-3 | -0.416 | 0.00589 | 0.005 | -70.564
-2.5 | -0.347 | 0.00565 | 0.004 | -61.451
-2 | -0.278 | 0.0054 | 0.003 | -51.475
-1.5 | -0.209 | 0.00504 | 0.002 | -41.384
-1 | -0.139 | 0.00509 | 0.002 | -27.308
-0.5 | -0.07 | 0.00503 | 0.001 | -13.855
0 | 0 | 0.00499 | 0 | 0
0.5 | 0.07 | 0.00499 | -0.001 | 14.078
1 | 0.14 | 0.00505 | -0.002 | 27.752
1.5 | 0.21 | 0.005 | -0.002 | 42.061
2 | 0.28 | 0.00536 | -0.003 | 52.323
2.5 | 0.35 | 0.0056 | -0.004 | 62.473
3 | 0.419 | 0.00612 | -0.005 | 68.473
3.5 | 0.488 | 0.00668 | -0.006 | 73.004
4 | 0.554 | 0.00745 | -0.007 | 74.365
4.5 | 0.618 | 0.00782 | -0.007 | 79.096
5 | 0.679 | 0.00818 | -0.008 | 82.967
5.5 | 0.734 | 0.0088 | -0.009 | 83.399
6 | 0.78 | 0.0093 | -0.01 | 83.85
6.5 | 0.811 | 0.00991 | -0.011 | 81.827
7 | 0.812 | 0.01057 | -0.012 | 76.789
7.5 | 0.693 | 0.01173 | -0.012 | 59.063
8 | 0.543 | 0.01307 | -0.013 | 41.535
8.5 | 0.569 | 0.0151 | -0.013 | 37.702
9 | 0.565 | 0.02651 | -0.013 | 21.329
9.5 | 0.623 | 0.01937 | -0.015 | 32.152
10 | 0.557 | 0.07198 | -0.008 | 7.735
10.5 | 0.599 | 0.06031 | -0.011 | 9.924
11 | 0.618 | 0.07066 | -0.01 | 8.739
11.5 | 0.643 | 0.07815 | -0.01 | 8.225
12 | 0.666 | 0.09879 | -0.009 | 6.742
12.5 | 0.7 | 0.08838 | -0.012 | 7.921
13 | 0.725 | 0.09465 | -0.011 | 7.657
13.5 | 0.752 | 0.09797 | -0.012 | 7.677
14 | 0.78 | 0.10349 | -0.012 | 7.534
14.5 | 0.81 | 0.10448 | -0.014 | 7.757
15 | 0.841 | 0.10807 | -0.015 | 7.779
15.5 | 0.871 | 0.11122 | -0.015 | 7.83
16 | 0.901 | 0.11432 | -0.016 | 7.886
16.5 | 0.927 | 0.12304 | -0.017 | 7.538
17 | 0.95 | 0.13756 | -0.016 | 6.906
17.5 | 0.973 | 0.12869 | -0.016 | 7.563
18 | 1.004 | 0.13214 | -0.017 | 7.598
18.5 | 1.037 | 0.13423 | -0.019 | 7.723
19 | 1.07 | 0.13381 | -0.02 | 7.998
19.5 | 1.101 | 0.13723 | -0.021 | 8.025
20 | 1.131 | 0.14161 | -0.021 | 7.983

## 104. Re 8M Mach 0.50 (2)
BIGFOIL.COM POLAR EXPORT
GA 35-013
GA 35-013 |  |  |  | Cl Max: | 1.0849 | at alpha= | 8.5 | deg
XFOIL ncrit=9 |  |  |  | L/D Max: | 101.861 | at alpha= | 7 | deg
Re: | 8000000 |  |  | Cd Min: | 0.12284 | at alpha= | -13.5 | deg
Mach: | 0.5 |  |  | Cl=0 at alpha= | 0 | deg
|  |  |  | @ Cl=0.1, Cd= | 0.0041216
|  |  |  | @ Cl=0.4, Cd= | 0.0058364
|  |  |  | @ Cl=0.6, Cd= | 0.0070568
alpha (deg) | Cl | Cd | Cm | Cl/Cd
-13.5 | -0.8157 | 0.12284 | 0.0114 | -6.6403
-13 | -0.835 | 0.10844 | 0.0019 | -7.7001
-11.5 | -0.9045 | 0.06746 | -0.0234 | -13.4079
-11 | -0.9306 | 0.05376 | -0.0353 | -17.3103
-10.5 | -0.9639 | 0.04337 | -0.0404 | -22.225
-10 | -0.9956 | 0.03456 | -0.0425 | -28.8079
-9.5 | -1.0268 | 0.02708 | -0.041 | -37.9173
-9 | -1.057 | 0.02081 | -0.0356 | -50.7929
-8.5 | -1.0833 | 0.01639 | -0.0252 | -66.0952
-8 | -1.0803 | 0.01263 | -0.0153 | -85.5344
-7.5 | -1.0335 | 0.01055 | -0.0093 | -97.9621
-7 | -0.9685 | 0.00952 | -0.0057 | -101.7332
-6.5 | -0.8988 | 0.00886 | -0.0032 | -101.4447
-6 | -0.8287 | 0.00831 | -0.0014 | -99.7232
-5.5 | -0.7587 | 0.00782 | 0 | -97.0205
-5 | -0.6881 | 0.00745 | 0.0009 | -92.3624
-4.5 | -0.6177 | 0.00713 | 0.0016 | -86.6339
-3.5 | -0.4788 | 0.00643 | 0.0022 | -74.4635
-3 | -0.4111 | 0.00591 | 0.0024 | -69.5601
-2.5 | -0.3435 | 0.00541 | 0.0023 | -63.4935
-2 | -0.2765 | 0.00483 | 0.0021 | -57.2464
-1.5 | -0.209 | 0.00435 | 0.0018 | -48.046
-1 | -0.1398 | 0.00415 | 0.0012 | -33.6867
0 | 0 | 0.00407 | 0 | 0
0.5 | 0.0698 | 0.0041 | -0.0006 | 17.0244
1 | 0.1398 | 0.00415 | -0.0012 | 33.6867
1.5 | 0.209 | 0.00434 | -0.0018 | 48.1567
2 | 0.2764 | 0.00483 | -0.0021 | 57.2257
2.5 | 0.3434 | 0.00541 | -0.0023 | 63.475
3 | 0.4111 | 0.00592 | -0.0024 | 69.4426
3.5 | 0.4789 | 0.00643 | -0.0022 | 74.479
4 | 0.5476 | 0.00684 | -0.002 | 80.0585
4.5 | 0.6177 | 0.00713 | -0.0016 | 86.6339
5 | 0.6881 | 0.00745 | -0.0009 | 92.3624
5.5 | 0.7588 | 0.00782 | 0 | 97.0332
6 | 0.8288 | 0.00831 | 0.0014 | 99.7353
6.5 | 0.8989 | 0.00886 | 0.0032 | 101.456
7 | 0.9687 | 0.00951 | 0.0056 | 101.8612
7.5 | 1.0339 | 0.01054 | 0.0092 | 98.093
8 | 1.0806 | 0.01263 | 0.0153 | 85.5582
8.5 | 1.0849 | 0.01637 | 0.025 | 66.2737
9 | 1.0573 | 0.02083 | 0.0355 | 50.7585
9.5 | 1.0282 | 0.02703 | 0.0409 | 38.0392
10 | 0.9969 | 0.03452 | 0.0424 | 28.8789
10.5 | 0.9651 | 0.04335 | 0.0404 | 22.263
11 | 0.9306 | 0.05388 | 0.0351 | 17.2717
11.5 | 0.9035 | 0.06671 | 0.0249 | 13.5437
12 | 0.8785 | 0.08022 | 0.0156 | 10.9511
12.5 | 0.8574 | 0.09438 | 0.0066 | 9.0846
13 | 0.8359 | 0.10852 | -0.0021 | 7.7027
13.5 | 0.8177 | 0.12269 | -0.0114 | 6.6648

## 105. Re 10M Mach 0.00 (1)
BIGFOIL.COM POLAR EXPORT
GA 35-013
GA 35-013 |  |  |  | Cl Max: | 1.085 | at alpha= | 12.5 | deg
JavaFoil+Calcfoil stall+Eppler ext transition |  |  |  | L/D Max: | 104.05 | at alpha= | 7.5 | deg
Re: | 10000000 |  |  | Cd Min: | 0.00469 | at alpha= | 0 | deg
Mach: | 0 |  |  | Cl=0 at alpha= | 0 | deg
|  |  |  | @ Cl=0.1, Cd= | 0.0047903
|  |  |  | @ Cl=0.4, Cd= | 0.0056698
|  |  |  | @ Cl=0.6, Cd= | 0.0069584
alpha (deg) | Cl | Cd | Cm | Cl/Cd
-17.5 | -0.879 | 0.06004 | 0.02 | -14.647
-17 | -0.918 | 0.04684 | 0.02 | -19.594
-16.5 | -0.949 | 0.03913 | 0.02 | -24.254
-16 | -0.978 | 0.033 | 0.02 | -29.64
-15.5 | -1.004 | 0.02848 | 0.02 | -35.243
-15 | -1.021 | 0.02662 | 0.019 | -38.352
-14.5 | -1.041 | 0.02317 | 0.019 | -44.938
-14 | -1.063 | 0.0194 | 0.019 | -54.786
-13.5 | -1.074 | 0.01755 | 0.018 | -61.238
-13 | -1.079 | 0.01647 | 0.018 | -65.5
-12.5 | -1.085 | 0.01489 | 0.017 | -72.865
-12 | -1.083 | 0.01398 | 0.017 | -77.465
-11.5 | -1.08 | 0.01285 | 0.016 | -84.095
-11 | -1.071 | 0.01196 | 0.015 | -89.559
-10.5 | -1.052 | 0.01151 | 0.015 | -91.36
-10 | -1.028 | 0.01076 | 0.014 | -95.521
-9.5 | -1 | 0.01054 | 0.013 | -94.871
-9 | -0.967 | 0.01007 | 0.013 | -96.061
-8.5 | -0.931 | 0.00931 | 0.012 | -100.037
-8 | -0.891 | 0.00895 | 0.011 | -99.566
-7.5 | -0.848 | 0.0083 | 0.011 | -102.134
-7 | -0.802 | 0.00795 | 0.01 | -100.827
-6.5 | -0.753 | 0.00765 | 0.009 | -98.337
-6 | -0.701 | 0.00741 | 0.009 | -94.611
-5.5 | -0.648 | 0.00724 | 0.008 | -89.469
-5 | -0.593 | 0.007 | 0.007 | -84.623
-4.5 | -0.536 | 0.00672 | 0.006 | -79.786
-4 | -0.479 | 0.00622 | 0.006 | -76.898
-3.5 | -0.42 | 0.00578 | 0.005 | -72.617
-3 | -0.361 | 0.0056 | 0.004 | -64.403
-2.5 | -0.301 | 0.00529 | 0.004 | -56.913
-2 | -0.241 | 0.0051 | 0.003 | -47.264
-1.5 | -0.181 | 0.00494 | 0.002 | -36.603
-1 | -0.121 | 0.00486 | 0.001 | -24.789
-0.5 | -0.06 | 0.00476 | 0.001 | -12.693
0 | 0 | 0.00469 | 0 | 0
0.5 | 0.061 | 0.00472 | -0.001 | 12.888
1 | 0.122 | 0.00483 | -0.001 | 25.173
1.5 | 0.182 | 0.0049 | -0.002 | 37.174
2 | 0.243 | 0.00506 | -0.003 | 48.007
2.5 | 0.303 | 0.00525 | -0.004 | 57.814
3 | 0.364 | 0.00556 | -0.004 | 65.429
3.5 | 0.423 | 0.00574 | -0.005 | 73.774
4 | 0.482 | 0.00617 | -0.006 | 78.134
4.5 | 0.541 | 0.00667 | -0.006 | 81.079
5 | 0.598 | 0.00695 | -0.007 | 86.021
5.5 | 0.653 | 0.00718 | -0.008 | 90.977
6 | 0.707 | 0.00735 | -0.009 | 96.246
6.5 | 0.759 | 0.00758 | -0.009 | 100.094
7 | 0.809 | 0.00788 | -0.01 | 102.676
7.5 | 0.856 | 0.00822 | -0.011 | 104.05
8 | 0.899 | 0.00886 | -0.011 | 101.501
8.5 | 0.94 | 0.00921 | -0.012 | 102.019
9 | 0.976 | 0.00997 | -0.013 | 97.983
9.5 | 1.009 | 0.01042 | -0.013 | 96.822
10 | 1.038 | 0.01063 | -0.014 | 97.589
10.5 | 1.062 | 0.01138 | -0.015 | 93.367
11 | 1.082 | 0.01181 | -0.015 | 91.587
11.5 | 1.08 | 0.01285 | -0.016 | 84.095
12 | 1.083 | 0.01398 | -0.016 | 77.465
12.5 | 1.085 | 0.01489 | -0.017 | 72.865
13 | 1.079 | 0.01647 | -0.017 | 65.5
13.5 | 1.074 | 0.01755 | -0.018 | 61.238
14 | 1.063 | 0.0194 | -0.019 | 54.786
14.5 | 1.041 | 0.02317 | -0.019 | 44.938
15 | 1.021 | 0.02662 | -0.019 | 38.352
15.5 | 1.004 | 0.02848 | -0.02 | 35.243
16 | 0.978 | 0.033 | -0.02 | 29.64
16.5 | 0.949 | 0.03913 | -0.02 | 24.254
17 | 0.918 | 0.04684 | -0.02 | 19.594
17.5 | 0.879 | 0.06004 | -0.02 | 14.647

## 106. Re 10M Mach 0.00 (2)
BIGFOIL.COM POLAR EXPORT
GA 35-013
GA 35-013 |  |  |  | Cl Max: | 1.7303 | at alpha= | 20 | deg
XFOIL ncrit=9 |  |  |  | L/D Max: | 115.806 | at alpha= | 10.5 | deg
Re: | 10000000 |  |  | Cd Min: | 0.04164 | at alpha= | -20 | deg
Mach: | 0 |  |  | Cl=0 at alpha= | 0 | deg
|  |  |  | @ Cl=0.1, Cd= | 0.003987
|  |  |  | @ Cl=0.4, Cd= | 0.0056852
|  |  |  | @ Cl=0.6, Cd= | 0.0066323
alpha (deg) | Cl | Cd | Cm | Cl/Cd
-20 | -1.726 | 0.04164 | -0.0254 | -41.4505
-19.5 | -1.726 | 0.03671 | -0.0257 | -47.0172
-19 | -1.7196 | 0.0327 | -0.0254 | -52.5872
-18.5 | -1.709 | 0.02932 | -0.0246 | -58.2879
-18 | -1.6957 | 0.02639 | -0.0233 | -64.2554
-17.5 | -1.6817 | 0.02371 | -0.0215 | -70.9279
-17 | -1.6629 | 0.02161 | -0.0194 | -76.9505
-16.5 | -1.644 | 0.01975 | -0.0168 | -83.2405
-16 | -1.6219 | 0.01831 | -0.0138 | -88.58
-15.5 | -1.6039 | 0.01701 | -0.0096 | -94.2916
-15 | -1.5853 | 0.0161 | -0.0044 | -98.4658
-14.5 | -1.5488 | 0.01526 | -0.0022 | -101.4941
-14 | -1.5074 | 0.01455 | -0.0006 | -103.6014
-13.5 | -1.4663 | 0.01365 | 0.001 | -107.4212
-13 | -1.4228 | 0.01294 | 0.0024 | -109.9536
-12.5 | -1.3779 | 0.01234 | 0.0038 | -111.6613
-12 | -1.3304 | 0.01172 | 0.0046 | -113.5154
-11.5 | -1.2812 | 0.01115 | 0.0052 | -114.9058
-11 | -1.2305 | 0.01064 | 0.0057 | -115.6485
-10.5 | -1.1788 | 0.01018 | 0.0059 | -115.7957
-10 | -1.1262 | 0.00976 | 0.0061 | -115.3893
-9.5 | -1.0728 | 0.00937 | 0.0062 | -114.4931
-9 | -1.0192 | 0.00895 | 0.0063 | -113.8771
-8.5 | -0.9651 | 0.00854 | 0.0063 | -113.0094
-8 | -0.9102 | 0.00821 | 0.0062 | -110.8648
-7.5 | -0.8551 | 0.00786 | 0.006 | -108.7913
-7 | -0.7997 | 0.00751 | 0.0059 | -106.4847
-6.5 | -0.7438 | 0.0072 | 0.0056 | -103.3056
-6 | -0.6874 | 0.00695 | 0.0053 | -98.9065
-5.5 | -0.6305 | 0.00674 | 0.005 | -93.546
-5 | -0.5735 | 0.00653 | 0.0046 | -87.8254
-4.5 | -0.5163 | 0.00632 | 0.0042 | -81.693
-4 | -0.4592 | 0.00605 | 0.0038 | -75.9008
-3.5 | -0.4024 | 0.00571 | 0.0035 | -70.4729
-3 | -0.3456 | 0.00534 | 0.0031 | -64.7191
-2.5 | -0.2883 | 0.00506 | 0.0026 | -56.9763
-2 | -0.2313 | 0.0047 | 0.0021 | -49.2128
-1.5 | -0.174 | 0.00437 | 0.0016 | -39.8169
-1 | -0.1168 | 0.00401 | 0.0011 | -29.1272
-0.5 | -0.0585 | 0.00393 | 0.0006 | -14.8855
0 | 0 | 0.00396 | 0 | 0
0.5 | 0.0585 | 0.00393 | -0.0006 | 14.8855
1 | 0.1168 | 0.00401 | -0.0011 | 29.1272
2 | 0.2312 | 0.0047 | -0.0021 | 49.1915
2.5 | 0.2883 | 0.00506 | -0.0026 | 56.9763
3 | 0.3456 | 0.00535 | -0.0031 | 64.5981
3.5 | 0.4024 | 0.0057 | -0.0035 | 70.5965
4 | 0.4592 | 0.00605 | -0.0038 | 75.9008
4.5 | 0.5163 | 0.00632 | -0.0042 | 81.693
5 | 0.5735 | 0.00653 | -0.0046 | 87.8254
5.5 | 0.6305 | 0.00675 | -0.005 | 93.4074
6 | 0.6874 | 0.00695 | -0.0053 | 98.9065
6.5 | 0.7438 | 0.0072 | -0.0056 | 103.3056
7 | 0.7997 | 0.00751 | -0.0058 | 106.4847
7.5 | 0.8551 | 0.00785 | -0.006 | 108.9299
8 | 0.9102 | 0.00821 | -0.0061 | 110.8648
8.5 | 0.9651 | 0.00855 | -0.0063 | 112.8772
9 | 1.0192 | 0.00895 | -0.0063 | 113.8771
9.5 | 1.0728 | 0.00937 | -0.0062 | 114.4931
10 | 1.1262 | 0.00976 | -0.0061 | 115.3893
10.5 | 1.1789 | 0.01018 | -0.006 | 115.8055
11 | 1.2306 | 0.01064 | -0.0057 | 115.6579
11.5 | 1.2813 | 0.01114 | -0.0053 | 115.018
12 | 1.3305 | 0.01173 | -0.0046 | 113.4271
12.5 | 1.3783 | 0.01232 | -0.0038 | 111.875
13 | 1.423 | 0.01294 | -0.0025 | 109.9691
13.5 | 1.4667 | 0.01364 | -0.0011 | 107.5293
14 | 1.5088 | 0.01447 | 0.0004 | 104.2709
14.5 | 1.55 | 0.0152 | 0.002 | 101.9737
15 | 1.5857 | 0.0161 | 0.0043 | 98.4907
15.5 | 1.6058 | 0.01696 | 0.0094 | 94.6816
16 | 1.6248 | 0.0182 | 0.0135 | 89.2747
16.5 | 1.6437 | 0.01981 | 0.0168 | 82.9732
17 | 1.6644 | 0.02156 | 0.0193 | 77.1985
17.5 | 1.6817 | 0.02377 | 0.0214 | 70.7488
18 | 1.6991 | 0.02618 | 0.0231 | 64.9007
18.5 | 1.7122 | 0.02912 | 0.0244 | 58.7981
19 | 1.7206 | 0.0327 | 0.0252 | 52.6177
19.5 | 1.7269 | 0.03673 | 0.0255 | 47.0161
20 | 1.7303 | 0.04132 | 0.0252 | 41.8756

## 107. Re 10M Mach 0.10 (1)
BIGFOIL.COM POLAR EXPORT
GA 35-013
GA 35-013 |  |  |  | Cl Max: | 1.075 | at alpha= | 11 | deg
JavaFoil+Calcfoil stall+Eppler ext transition |  |  |  | L/D Max: | 103.747 | at alpha= | 7.5 | deg
Re: | 10000000 |  |  | Cd Min: | 0.00471 | at alpha= | 0 | deg
Mach: | 0.1 |  |  | Cl=0 at alpha= | 0 | deg
|  |  |  | @ Cl=0.1, Cd= | 0.0047884
|  |  |  | @ Cl=0.4, Cd= | 0.0057133
|  |  |  | @ Cl=0.6, Cd= | 0.00698
alpha (deg) | Cl | Cd | Cm | Cl/Cd
-17 | -0.857 | 0.0549 | 0.02 | -15.607
-16.5 | -0.894 | 0.04458 | 0.02 | -20.062
-16 | -0.929 | 0.03667 | 0.02 | -25.334
-15.5 | -0.952 | 0.03446 | 0.02 | -27.629
-15 | -0.982 | 0.02883 | 0.019 | -34.054
-14.5 | -1.007 | 0.0247 | 0.019 | -40.778
-14 | -1.034 | 0.02026 | 0.019 | -51.031
-13.5 | -1.05 | 0.01821 | 0.018 | -57.663
-13 | -1.062 | 0.01632 | 0.018 | -65.079
-12.5 | -1.068 | 0.01531 | 0.017 | -69.756
-12 | -1.07 | 0.01434 | 0.017 | -74.56
-11.5 | -1.069 | 0.01317 | 0.016 | -81.125
-11 | -1.065 | 0.01213 | 0.016 | -87.745
-10.5 | -1.047 | 0.01167 | 0.015 | -89.744
-10 | -1.026 | 0.01085 | 0.014 | -94.56
-9.5 | -0.999 | 0.01065 | 0.014 | -93.779
-9 | -0.968 | 0.01018 | 0.013 | -95.051
-8.5 | -0.932 | 0.00939 | 0.012 | -99.334
-8 | -0.893 | 0.00889 | 0.011 | -100.441
-7.5 | -0.85 | 0.00835 | 0.011 | -101.82
-7 | -0.804 | 0.00799 | 0.01 | -100.646
-6.5 | -0.756 | 0.00769 | 0.009 | -98.245
-6 | -0.704 | 0.00717 | 0.009 | -98.216
-5.5 | -0.651 | 0.00724 | 0.008 | -89.925
-5 | -0.595 | 0.00704 | 0.007 | -84.561
-4.5 | -0.539 | 0.00673 | 0.006 | -80.098
-4 | -0.481 | 0.00623 | 0.006 | -77.249
-3.5 | -0.422 | 0.00583 | 0.005 | -72.352
-3 | -0.362 | 0.00565 | 0.004 | -64.12
-2.5 | -0.302 | 0.00533 | 0.004 | -56.731
-2 | -0.242 | 0.0051 | 0.003 | -47.494
-1.5 | -0.182 | 0.00497 | 0.002 | -36.535
-1 | -0.121 | 0.00485 | 0.001 | -24.975
-0.5 | -0.061 | 0.00478 | 0.001 | -12.677
0 | 0 | 0.00471 | 0 | 0
0.5 | 0.061 | 0.00475 | -0.001 | 12.876
1 | 0.122 | 0.00481 | -0.001 | 25.367
1.5 | 0.183 | 0.00493 | -0.002 | 37.114
2 | 0.244 | 0.00506 | -0.003 | 48.255
2.5 | 0.305 | 0.00529 | -0.004 | 57.643
3 | 0.365 | 0.00561 | -0.004 | 65.156
3.5 | 0.426 | 0.00579 | -0.005 | 73.522
4 | 0.485 | 0.00618 | -0.006 | 78.506
4.5 | 0.543 | 0.00667 | -0.007 | 81.411
5 | 0.6 | 0.00698 | -0.007 | 85.971
5.5 | 0.656 | 0.00718 | -0.008 | 91.459
6 | 0.71 | 0.00711 | -0.009 | 99.963
6.5 | 0.762 | 0.00762 | -0.009 | 100.018
7 | 0.812 | 0.00792 | -0.01 | 102.508
7.5 | 0.858 | 0.00827 | -0.011 | 103.747
8 | 0.901 | 0.0088 | -0.011 | 102.4
8.5 | 0.941 | 0.00929 | -0.012 | 101.317
9 | 0.977 | 0.01007 | -0.013 | 96.963
9.5 | 1.008 | 0.01054 | -0.014 | 95.718
10 | 1.035 | 0.01072 | -0.014 | 96.599
10.5 | 1.058 | 0.01153 | -0.015 | 91.721
11 | 1.075 | 0.01198 | -0.016 | 89.737
11.5 | 1.069 | 0.01317 | -0.016 | 81.125
12 | 1.07 | 0.01434 | -0.016 | 74.56
12.5 | 1.068 | 0.01531 | -0.017 | 69.756
13 | 1.062 | 0.01632 | -0.018 | 65.079
13.5 | 1.05 | 0.01821 | -0.018 | 57.663
14 | 1.034 | 0.02026 | -0.019 | 51.031
14.5 | 1.007 | 0.0247 | -0.019 | 40.778
15 | 0.982 | 0.02883 | -0.019 | 34.054
15.5 | 0.952 | 0.03446 | -0.019 | 27.629
16 | 0.929 | 0.03667 | -0.02 | 25.334

## 108. Re 10M Mach 0.10 (2)
BIGFOIL.COM POLAR EXPORT
GA 35-013
GA 35-013 |  |  |  | Cl Max: | 1.706 | at alpha= | 19.5 | deg
XFOIL ncrit=9 |  |  |  | L/D Max: | 115.199 | at alpha= | 10.5 | deg
Re: | 10000000 |  |  | Cd Min: | 0.04744 | at alpha= | -20 | deg
Mach: | 0.1 |  |  | Cl=0 at alpha= | 0 | deg
|  |  |  | @ Cl=0.1, Cd= | 0.0039861
|  |  |  | @ Cl=0.4, Cd= | 0.0056892
|  |  |  | @ Cl=0.6, Cd= | 0.0066315
alpha (deg) | Cl | Cd | Cm | Cl/Cd
-20 | -1.6997 | 0.04744 | -0.0267 | -35.8284
-19.5 | -1.7059 | 0.04131 | -0.0279 | -41.2951
-19 | -1.7028 | 0.03657 | -0.0281 | -46.5628
-18.5 | -1.6973 | 0.03239 | -0.0277 | -52.402
-18 | -1.6877 | 0.02885 | -0.0267 | -58.4991
-17.5 | -1.675 | 0.02579 | -0.0252 | -64.9477
-17 | -1.6589 | 0.02324 | -0.0232 | -71.3812
-16.5 | -1.6411 | 0.02104 | -0.0208 | -77.999
-16 | -1.6201 | 0.0193 | -0.0179 | -83.943
-15.5 | -1.6011 | 0.01774 | -0.0142 | -90.2537
-15 | -1.5828 | 0.0166 | -0.0094 | -95.3494
-14.5 | -1.5566 | 0.01571 | -0.005 | -99.0834
-14 | -1.5164 | 0.01493 | -0.003 | -101.5673
-13 | -1.4316 | 0.01329 | 0.0005 | -107.7201
-12.5 | -1.3875 | 0.01262 | 0.0021 | -109.9445
-12 | -1.3401 | 0.01196 | 0.0033 | -112.0485
-11.5 | -1.2907 | 0.01134 | 0.0041 | -113.8183
-11 | -1.2397 | 0.0108 | 0.0047 | -114.787
-10.5 | -1.1877 | 0.01031 | 0.0051 | -115.1988
-10 | -1.1346 | 0.00986 | 0.0054 | -115.071
-9 | -1.0265 | 0.00904 | 0.0057 | -113.5509
-8.5 | -0.972 | 0.00862 | 0.0058 | -112.761
-8 | -0.9167 | 0.00826 | 0.0058 | -110.9806
-7.5 | -0.8609 | 0.00792 | 0.0057 | -108.6995
-7 | -0.805 | 0.00756 | 0.0056 | -106.4815
-6.5 | -0.7488 | 0.00723 | 0.0054 | -103.5685
-6 | -0.6919 | 0.00698 | 0.0052 | -99.1261
-5.5 | -0.6346 | 0.00677 | 0.0049 | -93.7371
-5 | -0.5772 | 0.00654 | 0.0045 | -88.2569
-4.5 | -0.5196 | 0.00633 | 0.0042 | -82.0853
-4 | -0.4621 | 0.00606 | 0.0038 | -76.2541
-3.5 | -0.4049 | 0.00572 | 0.0034 | -70.7867
-2.5 | -0.29 | 0.00507 | 0.0026 | -57.1992
-2 | -0.2327 | 0.0047 | 0.0021 | -49.5106
-1.5 | -0.175 | 0.00437 | 0.0016 | -40.0458
-1 | -0.1175 | 0.00401 | 0.0011 | -29.3017
-0.5 | -0.0589 | 0.00393 | 0.0006 | -14.9873
0 | 0 | 0.00396 | 0 | 0
0.5 | 0.0588 | 0.00393 | -0.0006 | 14.9618
1 | 0.1175 | 0.00401 | -0.0011 | 29.3017
1.5 | 0.175 | 0.00437 | -0.0016 | 40.0458
2 | 0.2326 | 0.00471 | -0.0021 | 49.3843
2.5 | 0.29 | 0.00507 | -0.0026 | 57.1992
3 | 0.3477 | 0.00536 | -0.0031 | 64.8694
3.5 | 0.4049 | 0.00572 | -0.0034 | 70.7867
4 | 0.4621 | 0.00606 | -0.0038 | 76.2541
4.5 | 0.5195 | 0.00633 | -0.0042 | 82.0695
5 | 0.5772 | 0.00654 | -0.0045 | 88.2569
5.5 | 0.6345 | 0.00677 | -0.0049 | 93.7223
6 | 0.6919 | 0.00698 | -0.0052 | 99.1261
6.5 | 0.7488 | 0.00723 | -0.0054 | 103.5685
7 | 0.805 | 0.00756 | -0.0056 | 106.4815
7.5 | 0.8609 | 0.00791 | -0.0057 | 108.8369
8 | 0.9167 | 0.00826 | -0.0058 | 110.9806
8.5 | 0.972 | 0.00862 | -0.0058 | 112.761
9 | 1.0265 | 0.00905 | -0.0057 | 113.4254
9.5 | 1.0807 | 0.00946 | -0.0056 | 114.2389
10 | 1.1347 | 0.00986 | -0.0054 | 115.0811
10.5 | 1.1877 | 0.01031 | -0.0051 | 115.1988
11 | 1.2398 | 0.0108 | -0.0047 | 114.7963
11.5 | 1.2909 | 0.01133 | -0.0041 | 113.9365
12 | 1.3401 | 0.01196 | -0.0033 | 112.0485
12.5 | 1.3879 | 0.01261 | -0.0022 | 110.0634
13 | 1.4317 | 0.0133 | -0.0005 | 107.6466
13.5 | 1.4753 | 0.01406 | 0.0011 | 104.9289
14 | 1.518 | 0.01485 | 0.0028 | 102.2222
14.5 | 1.5579 | 0.01564 | 0.0048 | 99.61
15 | 1.5835 | 0.01661 | 0.0093 | 95.3341
15.5 | 1.6027 | 0.01769 | 0.014 | 90.5992
16 | 1.6226 | 0.0192 | 0.0177 | 84.5104
16.5 | 1.6413 | 0.02108 | 0.0207 | 77.8605
17 | 1.6604 | 0.02319 | 0.0231 | 71.5998
17.5 | 1.6761 | 0.02577 | 0.025 | 65.0407
18 | 1.6905 | 0.02868 | 0.0265 | 58.9435
18.5 | 1.6994 | 0.03229 | 0.0275 | 52.6293
19 | 1.7038 | 0.03659 | 0.0279 | 46.5646
19.5 | 1.706 | 0.0414 | 0.0277 | 41.2077
20 | 1.705 | 0.04699 | 0.0266 | 36.2843

## 109. Re 10M Mach 0.25 (1)
BIGFOIL.COM POLAR EXPORT
GA 35-013
GA 35-013 |  |  |  | Cl Max: | 1.009 | at alpha= | 10 | deg
JavaFoil+Calcfoil stall+Eppler ext transition |  |  |  | L/D Max: | 100.006 | at alpha= | 7 | deg
Re: | 10000000 |  |  | Cd Min: | 0.00469 | at alpha= | 0 | deg
Mach: | 0.25 |  |  | Cl=0 at alpha= | 0 | deg
|  |  |  | @ Cl=0.1, Cd= | 0.0048518
|  |  |  | @ Cl=0.4, Cd= | 0.0058421
|  |  |  | @ Cl=0.6, Cd= | 0.0069876
alpha (deg) | Cl | Cd | Cm | Cl/Cd
-15.5 | -0.553 | 0.095 | 0.015 | -5.826
-15 | -0.644 | 0.05606 | 0.018 | -11.484
-14.5 | -0.698 | 0.05188 | 0.017 | -13.458
-14 | -0.786 | 0.02888 | 0.019 | -27.224
-13.5 | -0.841 | 0.02377 | 0.018 | -35.401
-13 | -0.882 | 0.02195 | 0.018 | -40.197
-12.5 | -0.926 | 0.01831 | 0.017 | -50.57
-12 | -0.957 | 0.01608 | 0.017 | -59.53
-11.5 | -0.978 | 0.01522 | 0.016 | -64.239
-11 | -0.995 | 0.01352 | 0.016 | -73.562
-10.5 | -1.001 | 0.01271 | 0.015 | -78.76
-10 | -0.999 | 0.01193 | 0.015 | -83.732
-9.5 | -0.985 | 0.01135 | 0.014 | -86.759
-9 | -0.963 | 0.01076 | 0.013 | -89.535
-8.5 | -0.935 | 0.00989 | 0.012 | -94.562
-8 | -0.901 | 0.00933 | 0.012 | -96.596
-7.5 | -0.862 | 0.0089 | 0.011 | -96.893
-7 | -0.819 | 0.00834 | 0.01 | -98.176
-6.5 | -0.771 | 0.00793 | 0.01 | -97.173
-6 | -0.72 | 0.0076 | 0.009 | -94.727
-5.5 | -0.666 | 0.00743 | 0.008 | -89.644
-5 | -0.611 | 0.0071 | 0.007 | -85.978
-4.5 | -0.553 | 0.00691 | 0.007 | -80.022
-4 | -0.494 | 0.00654 | 0.006 | -75.48
-3.5 | -0.434 | 0.00591 | 0.005 | -73.379
-3 | -0.372 | 0.00587 | 0.004 | -63.366
-2.5 | -0.311 | 0.00538 | 0.004 | -57.722
-2 | -0.249 | 0.00517 | 0.003 | -48.092
-1.5 | -0.187 | 0.00504 | 0.002 | -37.026
-1 | -0.125 | 0.00492 | 0.001 | -25.326
-0.5 | -0.062 | 0.00485 | 0.001 | -12.86
0 | 0 | 0.00469 | 0 | 0
0.5 | 0.063 | 0.00481 | -0.001 | 13.065
1 | 0.125 | 0.00488 | -0.001 | 25.729
1.5 | 0.188 | 0.005 | -0.002 | 37.62
2 | 0.251 | 0.00513 | -0.003 | 48.872
2.5 | 0.313 | 0.00534 | -0.004 | 58.664
3 | 0.375 | 0.00583 | -0.004 | 64.396
3.5 | 0.437 | 0.00586 | -0.005 | 74.581
4 | 0.498 | 0.00649 | -0.006 | 76.716
4.5 | 0.558 | 0.00685 | -0.007 | 81.365
5 | 0.616 | 0.00704 | -0.007 | 87.433
5.5 | 0.672 | 0.00737 | -0.008 | 91.189
6 | 0.726 | 0.00754 | -0.009 | 96.402
6.5 | 0.778 | 0.00786 | -0.01 | 98.95
7 | 0.826 | 0.00826 | -0.01 | 100.006
7.5 | 0.87 | 0.00881 | -0.011 | 98.719
8 | 0.91 | 0.00923 | -0.012 | 98.497
8.5 | 0.944 | 0.00979 | -0.012 | 96.461
9 | 0.972 | 0.01064 | -0.013 | 91.344
9.5 | 0.994 | 0.01123 | -0.014 | 88.57
10 | 1.009 | 0.0118 | -0.015 | 85.521
10.5 | 1.001 | 0.01271 | -0.015 | 78.76
11 | 0.995 | 0.01352 | -0.016 | 73.562
11.5 | 0.978 | 0.01522 | -0.016 | 64.239
12 | 0.957 | 0.01608 | -0.017 | 59.53
12.5 | 0.926 | 0.01831 | -0.017 | 50.57
13 | 0.882 | 0.02195 | -0.018 | 40.197
13.5 | 0.841 | 0.02377 | -0.018 | 35.401
14 | 0.786 | 0.02888 | -0.018 | 27.224
14.5 | 0.722 | 0.03735 | -0.018 | 19.32
15 | 0.644 | 0.05606 | -0.018 | 11.484

## 110. Re 10M Mach 0.25 (2)
BIGFOIL.COM POLAR EXPORT
GA 35-013
GA 35-013 |  |  |  | Cl Max: | 1.5566 | at alpha= | 15.5 | deg
XFOIL ncrit=9 |  |  |  | L/D Max: | 112.583 | at alpha= | 9.5 | deg
Re: | 10000000 |  |  | Cd Min: | 0.12512 | at alpha= | -20 | deg
Mach: | 0.25 |  |  | Cl=0 at alpha= | 0 | deg
|  |  |  | @ Cl=0.1, Cd= | 0.0039817
|  |  |  | @ Cl=0.4, Cd= | 0.0056977
|  |  |  | @ Cl=0.6, Cd= | 0.0066596
alpha (deg) | Cl | Cd | Cm | Cl/Cd
-20 | -1.3084 | 0.12512 | 0.01 | -10.4572
-19.5 | -1.3801 | 0.10326 | -0.0051 | -13.3653
-19 | -1.4317 | 0.08616 | -0.0164 | -16.6168
-18.5 | -1.4669 | 0.07283 | -0.0243 | -20.1414
-18 | -1.5043 | 0.06041 | -0.0308 | -24.9015
-17.5 | -1.5185 | 0.05182 | -0.0343 | -29.3034
-17 | -1.5367 | 0.04359 | -0.0367 | -35.2535
-16.5 | -1.5468 | 0.03699 | -0.0374 | -41.8167
-16 | -1.5558 | 0.03109 | -0.0367 | -50.0418
-15.5 | -1.5535 | 0.02665 | -0.0349 | -58.2927
-15 | -1.5417 | 0.02333 | -0.0322 | -66.0823
-14.5 | -1.527 | 0.02059 | -0.0287 | -74.1622
-14 | -1.5081 | 0.01851 | -0.0245 | -81.4749
-13.5 | -1.4936 | 0.01678 | -0.0186 | -89.0107
-12.5 | -1.4312 | 0.01466 | -0.009 | -97.6262
-12 | -1.3872 | 0.01368 | -0.006 | -101.4035
-11.5 | -1.3407 | 0.01264 | -0.0035 | -106.068
-11 | -1.2895 | 0.01183 | -0.0017 | -109.0025
-10.5 | -1.2359 | 0.01114 | -0.0002 | -110.9425
-10 | -1.1808 | 0.01054 | 0.0009 | -112.0304
-9.5 | -1.1246 | 0.01 | 0.0019 | -112.46
-9 | -1.0675 | 0.00951 | 0.0026 | -112.2503
-8.5 | -1.0098 | 0.00907 | 0.0032 | -111.3341
-8 | -0.9522 | 0.0086 | 0.0037 | -110.7209
-7.5 | -0.8938 | 0.00821 | 0.004 | -108.8672
-7 | -0.835 | 0.00784 | 0.0042 | -106.5051
-6.5 | -0.7763 | 0.00746 | 0.0044 | -104.0617
-6 | -0.717 | 0.00715 | 0.0044 | -100.2797
-5.5 | -0.6574 | 0.00688 | 0.0043 | -95.5523
-5 | -0.5976 | 0.00665 | 0.0041 | -89.8647
-4.5 | -0.5375 | 0.00644 | 0.0038 | -83.4627
-4 | -0.4777 | 0.00619 | 0.0036 | -77.1729
-3.5 | -0.4185 | 0.00581 | 0.0033 | -72.031
-3 | -0.3592 | 0.00545 | 0.003 | -65.9083
-2.5 | -0.2998 | 0.00511 | 0.0026 | -58.6693
-2 | -0.2405 | 0.00472 | 0.0022 | -50.9534
-1.5 | -0.181 | 0.00437 | 0.0017 | -41.4188
-1 | -0.1215 | 0.00401 | 0.0012 | -30.2993
-0.5 | -0.0608 | 0.00393 | 0.0006 | -15.4707
0 | 0 | 0.00396 | 0 | 0
0.5 | 0.0608 | 0.00393 | -0.0006 | 15.4707
1 | 0.1215 | 0.00401 | -0.0012 | 30.2993
1.5 | 0.1809 | 0.00437 | -0.0017 | 41.3959
2.5 | 0.2997 | 0.00511 | -0.0026 | 58.6497
3 | 0.3592 | 0.00545 | -0.003 | 65.9083
3.5 | 0.4185 | 0.00581 | -0.0033 | 72.031
4 | 0.4777 | 0.00619 | -0.0036 | 77.1729
4.5 | 0.5375 | 0.00644 | -0.0038 | 83.4627
5 | 0.5975 | 0.00665 | -0.0041 | 89.8496
5.5 | 0.6574 | 0.00688 | -0.0043 | 95.5523
6 | 0.717 | 0.00715 | -0.0044 | 100.2797
6.5 | 0.7763 | 0.00746 | -0.0044 | 104.0617
7 | 0.8351 | 0.00783 | -0.0042 | 106.6539
7.5 | 0.8938 | 0.0082 | -0.004 | 109
8 | 0.9522 | 0.0086 | -0.0037 | 110.7209
8.5 | 1.0099 | 0.00907 | -0.0032 | 111.3451
9.5 | 1.1247 | 0.00999 | -0.0019 | 112.5826
10 | 1.181 | 0.01053 | -0.001 | 112.1557
10.5 | 1.236 | 0.01115 | 0.0002 | 110.852
11 | 1.2896 | 0.01184 | 0.0017 | 108.9189
11.5 | 1.3409 | 0.01263 | 0.0035 | 106.1679
12 | 1.3862 | 0.01376 | 0.0062 | 100.7413
12.5 | 1.4315 | 0.01466 | 0.0089 | 97.6467
14 | 1.5123 | 0.01833 | 0.0241 | 82.5041
14.5 | 1.5284 | 0.02055 | 0.0286 | 74.3747
15 | 1.5406 | 0.02345 | 0.0322 | 65.6972
15.5 | 1.5566 | 0.02648 | 0.0347 | 58.784
16 | 1.5538 | 0.03134 | 0.0366 | 49.5788
16.5 | 1.5544 | 0.03644 | 0.0373 | 42.6564
17 | 1.5425 | 0.04316 | 0.0366 | 35.7391
17.5 | 1.5275 | 0.05099 | 0.0345 | 29.9569
18 | 1.495 | 0.06172 | 0.0298 | 24.2223
18.5 | 1.4625 | 0.07358 | 0.0236 | 19.8763
19 | 1.4279 | 0.08687 | 0.0157 | 16.4372
19.5 | 1.3722 | 0.10471 | 0.0039 | 13.1048
20 | 1.3145 | 0.12416 | -0.0094 | 10.5871

## 111. Re 10M Mach 0.50 (1)
BIGFOIL.COM POLAR EXPORT
GA 35-013
GA 35-013 |  |  |  | Cl Max: | 1.137 | at alpha= | 20 | deg
JavaFoil+Calcfoil stall+Eppler ext transition |  |  |  | L/D Max: | 86.458 | at alpha= | 5 | deg
Re: | 10000000 |  |  | Cd Min: | 0.00485 | at alpha= | 0 | deg
Mach: | 0.5 |  |  | Cl=0 at alpha= | 0 | deg
|  |  |  | @ Cl=0.1, Cd= | 0.0049914
|  |  |  | @ Cl=0.4, Cd= | 0.0060841
|  |  |  | @ Cl=0.6, Cd= | 0.0074856
alpha (deg) | Cl | Cd | Cm | Cl/Cd
-20 | -1.137 | 0.13362 | 0.022 | -8.508
-19.5 | -1.111 | 0.12696 | 0.022 | -8.747
-19 | -1.081 | 0.12295 | 0.021 | -8.791
-18.5 | -1.045 | 0.12516 | 0.02 | -8.346
-18 | -1.01 | 0.12588 | 0.018 | -8.023
-17.5 | -0.976 | 0.12665 | 0.017 | -7.708
-17 | -0.951 | 0.13354 | 0.017 | -7.12
-16.5 | -0.929 | 0.11999 | 0.017 | -7.746
-16 | -0.903 | 0.11271 | 0.017 | -8.011
-15.5 | -0.873 | 0.10905 | 0.016 | -8.002
-15 | -0.842 | 0.10607 | 0.015 | -7.935
-14.5 | -0.811 | 0.1043 | 0.014 | -7.775
-14 | -0.781 | 0.10077 | 0.013 | -7.752
-13.5 | -0.752 | 0.09612 | 0.012 | -7.827
-13 | -0.725 | 0.09209 | 0.012 | -7.872
-12.5 | -0.701 | 0.08679 | 0.012 | -8.078
-12 | -0.666 | 0.09345 | 0.009 | -7.13
-11.5 | -0.644 | 0.07662 | 0.011 | -8.411
-11 | -0.636 | 0.05774 | 0.013 | -11.019
-10.5 | -0.682 | 0.02184 | 0.016 | -31.23
-10 | -0.557 | 0.07008 | 0.008 | -7.946
-9.5 | -0.628 | 0.01727 | 0.015 | -36.378
-9 | -0.587 | 0.01895 | 0.014 | -30.953
-8.5 | -0.57 | 0.01451 | 0.014 | -39.302
-8 | -0.544 | 0.01248 | 0.013 | -43.595
-7.5 | -0.693 | 0.01124 | 0.012 | -61.72
-7 | -0.804 | 0.01044 | 0.012 | -76.981
-6.5 | -0.803 | 0.00934 | 0.011 | -85.982
-6 | -0.773 | 0.00909 | 0.01 | -85.048
-5.5 | -0.727 | 0.00904 | 0.009 | -80.455
-5 | -0.673 | 0.00762 | 0.008 | -88.267
-4.5 | -0.613 | 0.00763 | 0.007 | -80.281
-4 | -0.549 | 0.00732 | 0.007 | -75.049
-3.5 | -0.483 | 0.00661 | 0.006 | -73.091
-3 | -0.416 | 0.00602 | 0.005 | -69.037
-2.5 | -0.347 | 0.00575 | 0.004 | -60.357
-2 | -0.278 | 0.00543 | 0.003 | -51.182
-1.5 | -0.209 | 0.00509 | 0.002 | -40.961
-1 | -0.139 | 0.0051 | 0.002 | -27.284
-0.5 | -0.07 | 0.00498 | 0.001 | -13.992
0 | 0 | 0.00485 | 0 | 0
0.5 | 0.07 | 0.00494 | -0.001 | 14.217
1 | 0.14 | 0.00506 | -0.002 | 27.725
1.5 | 0.21 | 0.00505 | -0.002 | 41.624
2 | 0.28 | 0.00539 | -0.003 | 52.023
2.5 | 0.35 | 0.0057 | -0.004 | 61.352
3 | 0.419 | 0.00623 | -0.005 | 67.247
3.5 | 0.488 | 0.00657 | -0.006 | 74.168
4 | 0.554 | 0.00727 | -0.007 | 76.231
4.5 | 0.618 | 0.00757 | -0.007 | 81.641
5 | 0.679 | 0.00785 | -0.008 | 86.458
5.5 | 0.734 | 0.00856 | -0.009 | 85.735
6 | 0.78 | 0.00902 | -0.01 | 86.443
6.5 | 0.811 | 0.00955 | -0.011 | 84.945
7 | 0.812 | 0.00995 | -0.012 | 81.593
7.5 | 0.7 | 0.01092 | -0.012 | 64.122
8 | 0.544 | 0.01283 | -0.013 | 42.402
8.5 | 0.572 | 0.01431 | -0.014 | 39.951
9 | 0.587 | 0.01895 | -0.014 | 30.953
9.5 | 0.628 | 0.01727 | -0.015 | 36.378
10 | 0.557 | 0.07079 | -0.008 | 7.867
10.5 | 0.673 | 0.02467 | -0.016 | 27.284
11 | 0.624 | 0.06542 | -0.011 | 9.543
11.5 | 0.645 | 0.07622 | -0.011 | 8.459
12 | 0.666 | 0.09345 | -0.009 | 7.13
12.5 | 0.701 | 0.087 | -0.012 | 8.058
13 | 0.725 | 0.0919 | -0.011 | 7.888
13.5 | 0.752 | 0.09749 | -0.012 | 7.717
14 | 0.781 | 0.10075 | -0.013 | 7.753
14.5 | 0.812 | 0.1023 | -0.014 | 7.935
15 | 0.843 | 0.10448 | -0.015 | 8.07
15.5 | 0.875 | 0.10658 | -0.016 | 8.207
16 | 0.904 | 0.1111 | -0.017 | 8.137
16.5 | 0.929 | 0.12003 | -0.017 | 7.743
17 | 0.951 | 0.1337 | -0.017 | 7.111
17.5 | 0.976 | 0.12607 | -0.017 | 7.743
18 | 1.007 | 0.12844 | -0.018 | 7.841
18.5 | 1.043 | 0.12705 | -0.019 | 8.208
19 | 1.078 | 0.12515 | -0.021 | 8.616
19.5 | 1.109 | 0.12838 | -0.022 | 8.641
20 | 1.137 | 0.13439 | -0.022 | 8.457

## 112. Re 10M Mach 0.50 (2)
BIGFOIL.COM POLAR EXPORT
GA 35-013
GA 35-013 |  |  |  | Cl Max: | 1.1026 | at alpha= | 8.5 | deg
XFOIL ncrit=9 |  |  |  | L/D Max: | 107.011 | at alpha= | 7 | deg
Re: | 10000000 |  |  | Cd Min: | 0.12025 | at alpha= | -13.5 | deg
Mach: | 0.5 |  |  | Cl=0 at alpha= | 0 | deg
|  |  |  | @ Cl=0.1, Cd= | 0.0040302
|  |  |  | @ Cl=0.4, Cd= | 0.0057458
|  |  |  | @ Cl=0.6, Cd= | 0.0068222
alpha (deg) | Cl | Cd | Cm | Cl/Cd
-13.5 | -0.8284 | 0.12025 | 0.0093 | -6.889
-12 | -0.8845 | 0.078 | -0.0186 | -11.3397
-11.5 | -0.9065 | 0.0651 | -0.028 | -13.9247
-11 | -0.9389 | 0.05297 | -0.0359 | -17.7251
-10.5 | -0.9718 | 0.0426 | -0.041 | -22.8122
-10 | -1.0072 | 0.0336 | -0.0429 | -29.9762
-9.5 | -1.0444 | 0.0259 | -0.041 | -40.3243
-9 | -1.0748 | 0.01989 | -0.0349 | -54.0372
-8.5 | -1.1015 | 0.01578 | -0.0236 | -69.8035
-8 | -1.0923 | 0.01194 | -0.0142 | -91.4824
-7.5 | -1.0411 | 0.01002 | -0.0085 | -103.9022
-7 | -0.9736 | 0.00911 | -0.0051 | -106.8716
-6.5 | -0.9028 | 0.00851 | -0.0028 | -106.087
-6 | -0.8318 | 0.00802 | -0.0011 | -103.7157
-5.5 | -0.7613 | 0.00755 | 0.0003 | -100.8344
-5 | -0.6905 | 0.00719 | 0.0012 | -96.0362
-4.5 | -0.6196 | 0.0069 | 0.0018 | -89.7971
-4 | -0.5491 | 0.00662 | 0.0021 | -82.9456
-3.5 | -0.4797 | 0.00627 | 0.0023 | -76.5072
-3 | -0.4115 | 0.00582 | 0.0024 | -70.7045
-2.5 | -0.3433 | 0.00538 | 0.0023 | -63.8104
-1.5 | -0.2081 | 0.00441 | 0.0017 | -47.1882
-1 | -0.1397 | 0.00407 | 0.0013 | -34.3243
-0.5 | -0.0698 | 0.004 | 0.0006 | -17.45
0 | 0 | 0.004 | 0 | 0
0.5 | 0.0698 | 0.004 | -0.0006 | 17.45
1 | 0.1397 | 0.00407 | -0.0012 | 34.3243
1.5 | 0.2081 | 0.00442 | -0.0017 | 47.0814
2 | 0.2757 | 0.0049 | -0.0021 | 56.2653
2.5 | 0.3433 | 0.00538 | -0.0023 | 63.8104
3 | 0.4115 | 0.00582 | -0.0024 | 70.7045
3.5 | 0.4797 | 0.00627 | -0.0023 | 76.5072
4 | 0.5491 | 0.00662 | -0.0021 | 82.9456
4.5 | 0.6196 | 0.0069 | -0.0018 | 89.7971
5 | 0.6905 | 0.00719 | -0.0012 | 96.0362
5.5 | 0.7613 | 0.00756 | -0.0003 | 100.7011
6 | 0.8318 | 0.00802 | 0.0011 | 103.7157
6.5 | 0.9029 | 0.00851 | 0.0028 | 106.0987
7 | 0.9738 | 0.0091 | 0.0051 | 107.011
7.5 | 1.0415 | 0.01001 | 0.0085 | 104.046
8 | 1.0926 | 0.01195 | 0.0142 | 91.431
8.5 | 1.1026 | 0.01575 | 0.0235 | 70.0063
9 | 1.0751 | 0.01992 | 0.0348 | 53.9709
9.5 | 1.0457 | 0.02586 | 0.0409 | 40.437
10 | 1.0094 | 0.0335 | 0.0429 | 30.1313
10.5 | 0.9764 | 0.04227 | 0.0411 | 23.0991
11 | 0.9367 | 0.0533 | 0.0355 | 17.5741
11.5 | 0.9081 | 0.06507 | 0.0279 | 13.9557

## 113. Re 12M Mach 0.00 (1)
BIGFOIL.COM POLAR EXPORT
GA 35-013
GA 35-013 |  |  |  | Cl Max: | 1.088 | at alpha= | 12.5 | deg
JavaFoil+Calcfoil stall+Eppler ext transition |  |  |  | L/D Max: | 105.893 | at alpha= | 7 | deg
Re: | 12000000 |  |  | Cd Min: | 0.00473 | at alpha= | 0 | deg
Mach: | 0 |  |  | Cl=0 at alpha= | 0 | deg
|  |  |  | @ Cl=0.1, Cd= | 0.0048167
|  |  |  | @ Cl=0.4, Cd= | 0.0057432
|  |  |  | @ Cl=0.6, Cd= | 0.0067966
alpha (deg) | Cl | Cd | Cm | Cl/Cd
-17.5 | -0.889 | 0.05321 | 0.021 | -16.706
-17 | -0.922 | 0.0441 | 0.021 | -20.907
-16.5 | -0.953 | 0.03687 | 0.02 | -25.845
-16 | -0.981 | 0.03128 | 0.02 | -31.371
-15.5 | -1.008 | 0.02642 | 0.02 | -38.171
-15 | -1.026 | 0.02484 | 0.019 | -41.296
-14.5 | -1.045 | 0.02192 | 0.019 | -47.669
-14 | -1.066 | 0.0182 | 0.019 | -58.577
-13.5 | -1.078 | 0.01648 | 0.018 | -65.371
-13 | -1.082 | 0.01588 | 0.018 | -68.142
-12.5 | -1.088 | 0.01426 | 0.017 | -76.294
-12 | -1.086 | 0.01316 | 0.017 | -82.532
-11.5 | -1.085 | 0.01231 | 0.016 | -88.174
-11 | -1.071 | 0.01162 | 0.015 | -92.156
-10.5 | -1.052 | 0.0109 | 0.015 | -96.491
-10 | -1.028 | 0.01042 | 0.014 | -98.658
-9.5 | -1 | 0.00993 | 0.013 | -100.644
-9 | -0.967 | 0.00947 | 0.013 | -102.163
-8.5 | -0.931 | 0.00904 | 0.012 | -102.995
-8 | -0.891 | 0.00864 | 0.011 | -103.184
-7.5 | -0.848 | 0.00831 | 0.011 | -102.009
-7 | -0.802 | 0.00771 | 0.01 | -103.99
-6.5 | -0.753 | 0.00747 | 0.009 | -100.752
-6 | -0.701 | 0.00698 | 0.009 | -100.544
-5.5 | -0.648 | 0.00703 | 0.008 | -92.144
-5 | -0.593 | 0.00685 | 0.007 | -86.53
-4.5 | -0.536 | 0.00658 | 0.006 | -81.474
-4 | -0.479 | 0.00629 | 0.006 | -76.132
-3.5 | -0.42 | 0.00584 | 0.005 | -71.955
-3 | -0.361 | 0.00571 | 0.004 | -63.115
-2.5 | -0.301 | 0.0054 | 0.004 | -55.675
-2 | -0.241 | 0.00513 | 0.003 | -47.02
-1.5 | -0.181 | 0.00497 | 0.002 | -36.376
-1 | -0.121 | 0.00489 | 0.001 | -24.639
-0.5 | -0.06 | 0.00477 | 0.001 | -12.643
0 | 0 | 0.00473 | 0 | 0
0.5 | 0.061 | 0.00474 | -0.001 | 12.836
1 | 0.122 | 0.00486 | -0.001 | 25.017
1.5 | 0.182 | 0.00493 | -0.002 | 36.937
2 | 0.243 | 0.00509 | -0.003 | 47.752
2.5 | 0.303 | 0.00536 | -0.004 | 56.546
3 | 0.364 | 0.00567 | -0.004 | 64.11
3.5 | 0.423 | 0.00579 | -0.005 | 73.097
4 | 0.482 | 0.00624 | -0.006 | 77.341
4.5 | 0.541 | 0.00653 | -0.006 | 82.79
5 | 0.598 | 0.00679 | -0.007 | 87.958
5.5 | 0.653 | 0.00697 | -0.008 | 93.7
6 | 0.707 | 0.00691 | -0.009 | 102.315
6.5 | 0.759 | 0.0074 | -0.009 | 102.554
7 | 0.809 | 0.00764 | -0.01 | 105.893
7.5 | 0.856 | 0.00823 | -0.011 | 103.899
8 | 0.899 | 0.00855 | -0.011 | 105.181
8.5 | 0.94 | 0.00895 | -0.012 | 105.045
9 | 0.976 | 0.00937 | -0.013 | 104.253
9.5 | 1.009 | 0.00982 | -0.013 | 102.758
10 | 1.038 | 0.0103 | -0.014 | 100.785
10.5 | 1.062 | 0.01077 | -0.015 | 98.629
11 | 1.082 | 0.01148 | -0.015 | 94.253
11.5 | 1.085 | 0.01231 | -0.016 | 88.174
12 | 1.086 | 0.01316 | -0.016 | 82.532
12.5 | 1.088 | 0.01426 | -0.017 | 76.294
13 | 1.082 | 0.01588 | -0.018 | 68.142
13.5 | 1.078 | 0.01648 | -0.018 | 65.371
14 | 1.066 | 0.0182 | -0.019 | 58.577
14.5 | 1.045 | 0.02192 | -0.019 | 47.669
15 | 1.026 | 0.02484 | -0.019 | 41.296
15.5 | 1.008 | 0.02642 | -0.02 | 38.171
16 | 0.981 | 0.03128 | -0.02 | 31.371
16.5 | 0.953 | 0.03687 | -0.02 | 25.845
17 | 0.922 | 0.0441 | -0.02 | 20.907
17.5 | 0.889 | 0.05321 | -0.021 | 16.706

## 114. Re 12M Mach 0.00 (2)
BIGFOIL.COM POLAR EXPORT
GA 35-013
GA 35-013 |  |  |  | Cl Max: | 1.7563 | at alpha= | 20 | deg
XFOIL ncrit=9 |  |  |  | L/D Max: | 120.01 | at alpha= | 10.5 | deg
Re: | 12000000 |  |  | Cd Min: | 0.03919 | at alpha= | -20 | deg
Mach: | 0 |  |  | Cl=0 at alpha= | 0 | deg
|  |  |  | @ Cl=0.1, Cd= | 0.0039843
|  |  |  | @ Cl=0.4, Cd= | 0.0056143
|  |  |  | @ Cl=0.6, Cd= | 0.0064486
alpha (deg) | Cl | Cd | Cm | Cl/Cd
-20 | -1.7483 | 0.03919 | -0.0259 | -44.6109
-19.5 | -1.754 | 0.03395 | -0.0258 | -51.6642
-19 | -1.7434 | 0.0305 | -0.0252 | -57.1607
-18.5 | -1.7354 | 0.02707 | -0.0239 | -64.1079
-18 | -1.7209 | 0.02438 | -0.0223 | -70.5865
-17.5 | -1.7042 | 0.02208 | -0.0203 | -77.183
-17 | -1.6859 | 0.02012 | -0.0178 | -83.7922
-16.5 | -1.6664 | 0.01847 | -0.0148 | -90.222
-16 | -1.6456 | 0.01718 | -0.0112 | -95.7858
-15.5 | -1.6307 | 0.01611 | -0.0058 | -101.2228
-15 | -1.5999 | 0.0153 | -0.0025 | -104.5686
-14.5 | -1.5606 | 0.01452 | -0.0006 | -107.4793
-13.5 | -1.4728 | 0.01321 | 0.0019 | -111.4913
-13 | -1.4292 | 0.01265 | 0.0034 | -112.9802
-12.5 | -1.3828 | 0.01201 | 0.0044 | -115.1374
-12 | -1.3345 | 0.0114 | 0.0052 | -117.0614
-11.5 | -1.2848 | 0.01084 | 0.0057 | -118.524
-11 | -1.2339 | 0.01032 | 0.0061 | -119.564
-10.5 | -1.1821 | 0.00985 | 0.0064 | -120.0102
-10 | -1.1292 | 0.00944 | 0.0065 | -119.6186
-9.5 | -1.0755 | 0.00906 | 0.0065 | -118.7086
-9 | -1.0212 | 0.00871 | 0.0065 | -117.2445
-8.5 | -0.9669 | 0.00832 | 0.0065 | -116.2139
-8 | -0.912 | 0.00797 | 0.0064 | -114.4291
-7.5 | -0.8565 | 0.00767 | 0.0062 | -111.6688
-7 | -0.8009 | 0.00734 | 0.006 | -109.1144
-6.5 | -0.745 | 0.00702 | 0.0058 | -106.1254
-6 | -0.6884 | 0.00679 | 0.0054 | -101.3844
-5.5 | -0.6315 | 0.00657 | 0.0051 | -96.1187
-5 | -0.5744 | 0.00635 | 0.0047 | -90.4567
-4.5 | -0.517 | 0.00617 | 0.0043 | -83.7925
-4 | -0.4597 | 0.00594 | 0.0039 | -77.3906
-3.5 | -0.4028 | 0.00564 | 0.0035 | -71.4184
-3 | -0.3458 | 0.0053 | 0.0031 | -65.2453
-2.5 | -0.2884 | 0.00504 | 0.0026 | -57.2222
-2 | -0.231 | 0.00474 | 0.0021 | -48.7342
-1.5 | -0.1735 | 0.00444 | 0.0016 | -39.0766
-1 | -0.1167 | 0.00401 | 0.0011 | -29.1022
-0.5 | -0.0585 | 0.00392 | 0.0006 | -14.9235
0 | 0 | 0.00392 | 0 | 0
0.5 | 0.0585 | 0.00392 | -0.0006 | 14.9235
1 | 0.1166 | 0.00401 | -0.0011 | 29.0773
1.5 | 0.1735 | 0.00444 | -0.0016 | 39.0766
2 | 0.2309 | 0.00476 | -0.0021 | 48.5084
3 | 0.3458 | 0.0053 | -0.0031 | 65.2453
3.5 | 0.4027 | 0.00563 | -0.0035 | 71.5275
4.5 | 0.517 | 0.00617 | -0.0043 | 83.7925
5 | 0.5744 | 0.00635 | -0.0047 | 90.4567
5.5 | 0.6315 | 0.00657 | -0.0051 | 96.1187
6 | 0.6884 | 0.00679 | -0.0054 | 101.3844
6.5 | 0.745 | 0.00702 | -0.0058 | 106.1254
7 | 0.8009 | 0.00734 | -0.006 | 109.1144
7.5 | 0.8565 | 0.00766 | -0.0062 | 111.8146
8 | 0.912 | 0.00797 | -0.0064 | 114.4291
8.5 | 0.9669 | 0.00832 | -0.0065 | 116.2139
9 | 1.0212 | 0.00872 | -0.0065 | 117.1101
9.5 | 1.0755 | 0.00906 | -0.0065 | 118.7086
10 | 1.1292 | 0.00944 | -0.0065 | 119.6186
10.5 | 1.1821 | 0.00985 | -0.0064 | 120.0102
11 | 1.234 | 0.01032 | -0.0061 | 119.5736
11.5 | 1.285 | 0.01083 | -0.0057 | 118.6519
12 | 1.3346 | 0.01141 | -0.0052 | 116.9676
12.5 | 1.383 | 0.01199 | -0.0045 | 115.3461
13 | 1.4293 | 0.01266 | -0.0034 | 112.8989
13.5 | 1.4734 | 0.01318 | -0.002 | 111.7906
14 | 1.5185 | 0.01378 | -0.0009 | 110.1959
14.5 | 1.5615 | 0.01448 | 0.0005 | 107.8384
15 | 1.6002 | 0.0153 | 0.0025 | 104.5882
15.5 | 1.6323 | 0.01609 | 0.0055 | 101.4481
16 | 1.6478 | 0.01711 | 0.011 | 96.3063
16.5 | 1.6666 | 0.01849 | 0.0148 | 90.1352
17 | 1.687 | 0.02009 | 0.0177 | 83.9721
17.5 | 1.7057 | 0.02203 | 0.0201 | 77.4262
18 | 1.7226 | 0.02431 | 0.0222 | 70.8597
18.5 | 1.7338 | 0.02724 | 0.0239 | 63.649
19 | 1.7435 | 0.03057 | 0.025 | 57.033
19.5 | 1.7505 | 0.03436 | 0.0256 | 50.9459
20 | 1.7563 | 0.03853 | 0.0257 | 45.5827

## 115. Re 12M Mach 0.10 (1)
BIGFOIL.COM POLAR EXPORT
GA 35-013
GA 35-013 |  |  |  | Cl Max: | 1.075 | at alpha= | 11 | deg
JavaFoil+Calcfoil stall+Eppler ext transition |  |  |  | L/D Max: | 105.625 | at alpha= | 7 | deg
Re: | 12000000 |  |  | Cd Min: | 0.00472 | at alpha= | 0.5 | deg
Mach: | 0.1 |  |  | Cl=0 at alpha= | 0 | deg
|  |  |  | @ Cl=0.1, Cd= | 0.0047967
|  |  |  | @ Cl=0.4, Cd= | 0.0057288
|  |  |  | @ Cl=0.6, Cd= | 0.0068
alpha (deg) | Cl | Cd | Cm | Cl/Cd
-17 | -0.862 | 0.05147 | 0.02 | -16.741
-16.5 | -0.898 | 0.04185 | 0.02 | -21.471
-16 | -0.935 | 0.03357 | 0.02 | -27.857
-15.5 | -0.958 | 0.03148 | 0.02 | -30.447
-15 | -0.987 | 0.02672 | 0.019 | -36.946
-14.5 | -1.011 | 0.02326 | 0.019 | -43.488
-14 | -1.037 | 0.01898 | 0.019 | -54.658
-13.5 | -1.053 | 0.01708 | 0.018 | -61.651
-13 | -1.065 | 0.01576 | 0.018 | -67.577
-12.5 | -1.071 | 0.01463 | 0.017 | -73.195
-12 | -1.073 | 0.01344 | 0.017 | -79.833
-11.5 | -1.073 | 0.01257 | 0.016 | -85.404
-11 | -1.065 | 0.01176 | 0.016 | -90.554
-10.5 | -1.048 | 0.01103 | 0.015 | -94.992
-10 | -1.026 | 0.01053 | 0.014 | -97.382
-9.5 | -0.999 | 0.01036 | 0.014 | -96.39
-9 | -0.968 | 0.00956 | 0.013 | -101.212
-8.5 | -0.932 | 0.00914 | 0.012 | -102.041
-8 | -0.893 | 0.00865 | 0.011 | -103.223
-7.5 | -0.851 | 0.00836 | 0.011 | -101.686
-7 | -0.804 | 0.00776 | 0.01 | -103.699
-6.5 | -0.756 | 0.0075 | 0.009 | -100.715
-6 | -0.704 | 0.00695 | 0.009 | -101.324
-5.5 | -0.651 | 0.00707 | 0.008 | -92.084
-5 | -0.595 | 0.00685 | 0.007 | -86.903
-4.5 | -0.539 | 0.00668 | 0.006 | -80.696
-4 | -0.481 | 0.00624 | 0.006 | -77.023
-3.5 | -0.422 | 0.00583 | 0.005 | -72.406
-3 | -0.362 | 0.00571 | 0.004 | -63.515
-2.5 | -0.302 | 0.00535 | 0.004 | -56.49
-2 | -0.242 | 0.00516 | 0.003 | -46.917
-1.5 | -0.182 | 0.005 | 0.002 | -36.33
-1 | -0.121 | 0.00488 | 0.001 | -24.854
-0.5 | -0.061 | 0.00476 | 0.001 | -12.745
0 | 0 | 0.00475 | 0 | 0
0.5 | 0.061 | 0.00472 | -0.001 | 12.943
1 | 0.122 | 0.00484 | -0.001 | 25.241
1.5 | 0.183 | 0.00496 | -0.002 | 36.9
2 | 0.244 | 0.00512 | -0.003 | 47.66
2.5 | 0.305 | 0.00531 | -0.004 | 57.391
3 | 0.365 | 0.00566 | -0.004 | 64.53
3.5 | 0.426 | 0.00578 | -0.005 | 73.57
4 | 0.485 | 0.00619 | -0.006 | 78.266
4.5 | 0.543 | 0.00662 | -0.007 | 82.015
5 | 0.6 | 0.0068 | -0.007 | 88.355
5.5 | 0.656 | 0.00701 | -0.008 | 93.654
6 | 0.71 | 0.00689 | -0.009 | 103.134
6.5 | 0.762 | 0.00743 | -0.009 | 102.534
7 | 0.812 | 0.00768 | -0.01 | 105.625
7.5 | 0.858 | 0.00828 | -0.011 | 103.586
8 | 0.901 | 0.00856 | -0.011 | 105.242
8.5 | 0.941 | 0.00904 | -0.012 | 104.084
9 | 0.977 | 0.00946 | -0.013 | 103.296
9.5 | 1.008 | 0.01025 | -0.014 | 98.39
10 | 1.035 | 0.01041 | -0.014 | 99.493
10.5 | 1.058 | 0.01089 | -0.015 | 97.107
11 | 1.075 | 0.01161 | -0.016 | 92.601
11.5 | 1.073 | 0.01257 | -0.016 | 85.404
12 | 1.073 | 0.01344 | -0.017 | 79.833
12.5 | 1.071 | 0.01463 | -0.017 | 73.195
13 | 1.065 | 0.01576 | -0.018 | 67.577
13.5 | 1.053 | 0.01708 | -0.018 | 61.651
14 | 1.037 | 0.01898 | -0.019 | 54.658
14.5 | 1.011 | 0.02326 | -0.019 | 43.488
15 | 0.987 | 0.02672 | -0.019 | 36.946
15.5 | 0.958 | 0.03148 | -0.02 | 30.447
16 | 0.935 | 0.03357 | -0.02 | 27.857

## 116. Re 12M Mach 0.10 (2)
BIGFOIL.COM POLAR EXPORT
GA 35-013
GA 35-013 |  |  |  | Cl Max: | 1.7337 | at alpha= | 20 | deg
XFOIL ncrit=9 |  |  |  | L/D Max: | 119.349 | at alpha= | 10.5 | deg
Re: | 12000000 |  |  | Cd Min: | 0.04449 | at alpha= | -20 | deg
Mach: | 0.1 |  |  | Cl=0 at alpha= | 0 | deg
|  |  |  | @ Cl=0.1, Cd= | 0.0039833
|  |  |  | @ Cl=0.4, Cd= | 0.0056201
|  |  |  | @ Cl=0.6, Cd= | 0.0064538
alpha (deg) | Cl | Cd | Cm | Cl/Cd
-20 | -1.7252 | 0.04449 | -0.0277 | -38.7773
-19.5 | -1.7347 | 0.03828 | -0.0284 | -45.3161
-19 | -1.728 | 0.03411 | -0.0283 | -50.6596
-18.5 | -1.7253 | 0.02988 | -0.0274 | -57.741
-18 | -1.7146 | 0.02661 | -0.026 | -64.4344
-17.5 | -1.6982 | 0.02399 | -0.0243 | -70.7878
-17 | -1.6826 | 0.02158 | -0.0219 | -77.9703
-16.5 | -1.664 | 0.01962 | -0.0191 | -84.8114
-16 | -1.6436 | 0.01803 | -0.0158 | -91.1592
-15.5 | -1.6255 | 0.01671 | -0.0114 | -97.2771
-15 | -1.6074 | 0.01577 | -0.0058 | -101.9277
-14.5 | -1.57 | 0.01492 | -0.0033 | -105.2279
-13.5 | -1.4826 | 0.01348 | -0.0003 | -109.9852
-13 | -1.4393 | 0.01295 | 0.0016 | -111.1429
-12.5 | -1.3926 | 0.0123 | 0.0028 | -113.2195
-12 | -1.3445 | 0.01163 | 0.0038 | -115.6062
-11.5 | -1.2945 | 0.01102 | 0.0046 | -117.4682
-11 | -1.2433 | 0.01048 | 0.0051 | -118.6355
-10.5 | -1.1911 | 0.00997 | 0.0056 | -119.4684
-10 | -1.1377 | 0.00954 | 0.0058 | -119.2558
-9.5 | -1.0835 | 0.00914 | 0.006 | -118.5449
-9 | -1.0287 | 0.00879 | 0.006 | -117.0307
-8.5 | -0.9738 | 0.0084 | 0.0061 | -115.9286
-8 | -0.9184 | 0.00803 | 0.006 | -114.3711
-7.5 | -0.8624 | 0.00772 | 0.0059 | -111.7098
-7 | -0.8063 | 0.00739 | 0.0058 | -109.1069
-6.5 | -0.75 | 0.00706 | 0.0056 | -106.2323
-6 | -0.6929 | 0.00682 | 0.0053 | -101.5982
-5.5 | -0.6356 | 0.00659 | 0.005 | -96.4492
-5 | -0.5781 | 0.00637 | 0.0046 | -90.7535
-4.5 | -0.5203 | 0.00619 | 0.0042 | -84.0549
-4 | -0.4626 | 0.00596 | 0.0039 | -77.6174
-3.5 | -0.4052 | 0.00565 | 0.0035 | -71.7168
-3 | -0.3479 | 0.00532 | 0.0031 | -65.3947
-2.5 | -0.2901 | 0.00505 | 0.0026 | -57.4455
-2 | -0.2324 | 0.00475 | 0.0022 | -48.9263
-1.5 | -0.1746 | 0.00445 | 0.0016 | -39.236
-1 | -0.1174 | 0.00401 | 0.0011 | -29.2768
-0.5 | -0.0589 | 0.00392 | 0.0006 | -15.0255
0 | 0 | 0.00393 | 0 | 0
0.5 | 0.0589 | 0.00392 | -0.0006 | 15.0255
1 | 0.1173 | 0.00401 | -0.0011 | 29.2519
1.5 | 0.1746 | 0.00445 | -0.0016 | 39.236
2 | 0.2323 | 0.00477 | -0.0021 | 48.7002
2.5 | 0.2901 | 0.00505 | -0.0026 | 57.4455
3 | 0.3478 | 0.00532 | -0.0031 | 65.3759
3.5 | 0.4052 | 0.00565 | -0.0035 | 71.7168
4 | 0.4626 | 0.00596 | -0.0038 | 77.6174
4.5 | 0.5203 | 0.00619 | -0.0042 | 84.0549
5 | 0.5781 | 0.00637 | -0.0046 | 90.7535
5.5 | 0.6356 | 0.00659 | -0.005 | 96.4492
6 | 0.6929 | 0.00682 | -0.0053 | 101.5982
6.5 | 0.75 | 0.00706 | -0.0056 | 106.2323
7 | 0.8063 | 0.00739 | -0.0058 | 109.1069
7.5 | 0.8624 | 0.00772 | -0.0059 | 111.7098
8 | 0.9184 | 0.00803 | -0.006 | 114.3711
8.5 | 0.9738 | 0.0084 | -0.006 | 115.9286
9 | 1.0287 | 0.00879 | -0.006 | 117.0307
9.5 | 1.0835 | 0.00914 | -0.006 | 118.5449
10 | 1.1377 | 0.00954 | -0.0058 | 119.2558
10.5 | 1.1911 | 0.00998 | -0.0056 | 119.3487
11 | 1.2434 | 0.01048 | -0.0051 | 118.645
11.5 | 1.2947 | 0.01101 | -0.0046 | 117.5931
12 | 1.3445 | 0.01163 | -0.0038 | 115.6062
12.5 | 1.3929 | 0.01228 | -0.0029 | 113.4283
13 | 1.4399 | 0.01292 | -0.0017 | 111.4474
13.5 | 1.4833 | 0.01345 | 0.0002 | 110.2825
14 | 1.5289 | 0.01412 | 0.0014 | 108.279
14.5 | 1.571 | 0.01488 | 0.0032 | 105.578
15 | 1.6078 | 0.01578 | 0.0057 | 101.8885
15.5 | 1.627 | 0.01668 | 0.0112 | 97.542
16 | 1.6452 | 0.01798 | 0.0156 | 91.5017
16.5 | 1.6648 | 0.01961 | 0.019 | 84.8955
17 | 1.6836 | 0.02156 | 0.0218 | 78.0891
17.5 | 1.7014 | 0.02383 | 0.0241 | 71.3974
18 | 1.7151 | 0.02663 | 0.0259 | 64.4048
18.5 | 1.7226 | 0.03018 | 0.0273 | 57.0775
19 | 1.7282 | 0.03419 | 0.0281 | 50.5469
19.5 | 1.7311 | 0.03874 | 0.0282 | 44.6851
20 | 1.7337 | 0.04374 | 0.0276 | 39.6365

## 117. Re 12M Mach 0.25 (1)
BIGFOIL.COM POLAR EXPORT
GA 35-013
GA 35-013 |  |  |  | Cl Max: | 1.009 | at alpha= | 10 | deg
JavaFoil+Calcfoil stall+Eppler ext transition |  |  |  | L/D Max: | 104.305 | at alpha= | 7.5 | deg
Re: | 12000000 |  |  | Cd Min: | 0.00472 | at alpha= | 0 | deg
Mach: | 0.25 |  |  | Cl=0 at alpha= | 0 | deg
|  |  |  | @ Cl=0.1, Cd= | 0.0048277
|  |  |  | @ Cl=0.4, Cd= | 0.0058184
|  |  |  | @ Cl=0.6, Cd= | 0.0068303
alpha (deg) | Cl | Cd | Cm | Cl/Cd
-15.5 | -0.556 | 0.09126 | 0.015 | -6.091
-15 | -0.652 | 0.0494 | 0.018 | -13.205
-14.5 | -0.708 | 0.04522 | 0.018 | -15.656
-14 | -0.79 | 0.02687 | 0.019 | -29.393
-13.5 | -0.844 | 0.02232 | 0.018 | -37.821
-13 | -0.885 | 0.02103 | 0.018 | -42.101
-12.5 | -0.929 | 0.01738 | 0.017 | -53.455
-12 | -0.96 | 0.01533 | 0.017 | -62.605
-11.5 | -0.981 | 0.01453 | 0.016 | -67.486
-11 | -0.998 | 0.01294 | 0.016 | -77.103
-10.5 | -1.005 | 0.0119 | 0.015 | -84.494
-10 | -0.999 | 0.01126 | 0.015 | -88.699
-9.5 | -0.985 | 0.01067 | 0.014 | -92.273
-9 | -0.963 | 0.01011 | 0.013 | -95.247
-8.5 | -0.935 | 0.00962 | 0.012 | -97.204
-8 | -0.901 | 0.00907 | 0.012 | -99.384
-7.5 | -0.862 | 0.00843 | 0.011 | -102.343
-7 | -0.819 | 0.00812 | 0.01 | -100.762
-6.5 | -0.771 | 0.00768 | 0.01 | -100.345
-6 | -0.72 | 0.00742 | 0.009 | -97.102
-5.5 | -0.667 | 0.00723 | 0.008 | -92.21
-5 | -0.611 | 0.00693 | 0.007 | -88.055
-4.5 | -0.553 | 0.00676 | 0.007 | -81.797
-4 | -0.494 | 0.00637 | 0.006 | -77.48
-3.5 | -0.434 | 0.00593 | 0.005 | -73.071
-3 | -0.372 | 0.00582 | 0.004 | -64.01
-2.5 | -0.311 | 0.00549 | 0.004 | -56.544
-2 | -0.249 | 0.00523 | 0.003 | -47.531
-1.5 | -0.187 | 0.00507 | 0.002 | -36.847
-1 | -0.125 | 0.0049 | 0.001 | -25.432
-0.5 | -0.062 | 0.00482 | 0.001 | -12.931
0 | 0 | 0.00472 | 0 | 0
0.5 | 0.063 | 0.00478 | -0.001 | 13.136
1 | 0.125 | 0.00486 | -0.001 | 25.836
1.5 | 0.188 | 0.00503 | -0.002 | 37.433
2 | 0.251 | 0.00519 | -0.003 | 48.292
2.5 | 0.313 | 0.00545 | -0.004 | 57.456
3 | 0.375 | 0.00577 | -0.004 | 65.049
3.5 | 0.437 | 0.00589 | -0.005 | 74.258
4 | 0.498 | 0.00632 | -0.006 | 78.75
4.5 | 0.558 | 0.0067 | -0.007 | 83.184
5 | 0.616 | 0.00688 | -0.007 | 89.545
5.5 | 0.672 | 0.00717 | -0.008 | 93.803
6 | 0.726 | 0.00735 | -0.009 | 98.82
6.5 | 0.778 | 0.00761 | -0.01 | 102.178
7 | 0.826 | 0.00805 | -0.01 | 102.643
7.5 | 0.87 | 0.00834 | -0.011 | 104.305
8 | 0.91 | 0.00898 | -0.012 | 101.346
8.5 | 0.944 | 0.00952 | -0.012 | 99.162
9 | 0.972 | 0.01 | -0.013 | 97.213
9.5 | 0.994 | 0.01055 | -0.014 | 94.221
10 | 1.009 | 0.01113 | -0.015 | 90.634
10.5 | 1.005 | 0.0119 | -0.015 | 84.494
11 | 0.998 | 0.01294 | -0.016 | 77.103
11.5 | 0.981 | 0.01453 | -0.016 | 67.486
12 | 0.96 | 0.01533 | -0.017 | 62.605
12.5 | 0.929 | 0.01738 | -0.017 | 53.455
13 | 0.885 | 0.02103 | -0.018 | 42.101
13.5 | 0.844 | 0.02232 | -0.018 | 37.821
14 | 0.79 | 0.02687 | -0.019 | 29.393
14.5 | 0.727 | 0.03444 | -0.019 | 21.1
15 | 0.652 | 0.0494 | -0.018 | 13.205

## 118. Re 12M Mach 0.25 (2)
BIGFOIL.COM POLAR EXPORT
GA 35-013
GA 35-013 |  |  |  | Cl Max: | 1.5983 | at alpha= | 16.5 | deg
XFOIL ncrit=9 |  |  |  | L/D Max: | 116.791 | at alpha= | 9.5 | deg
Re: | 12000000 |  |  | Cd Min: | 0.10678 | at alpha= | -20 | deg
Mach: | 0.25 |  |  | Cl=0 at alpha= | 0 | deg
|  |  |  | @ Cl=0.1, Cd= | 0.0039748
|  |  |  | @ Cl=0.4, Cd= | 0.005615
|  |  |  | @ Cl=0.6, Cd= | 0.0064952
alpha (deg) | Cl | Cd | Cm | Cl/Cd
-20 | -1.4121 | 0.10678 | -0.004 | -13.2244
-19.5 | -1.468 | 0.08904 | -0.0159 | -16.487
-19 | -1.5078 | 0.07502 | -0.0245 | -20.0986
-18.5 | -1.5356 | 0.06373 | -0.0305 | -24.0954
-18 | -1.566 | 0.05312 | -0.0352 | -29.4804
-17.5 | -1.5741 | 0.04579 | -0.0373 | -34.3765
-17 | -1.5869 | 0.03872 | -0.0384 | -40.984
-16.5 | -1.5914 | 0.03303 | -0.0382 | -48.1804
-16 | -1.5943 | 0.02799 | -0.0367 | -56.9596
-15.5 | -1.5871 | 0.0242 | -0.0342 | -65.5826
-15 | -1.5724 | 0.02132 | -0.031 | -73.7523
-14.5 | -1.5558 | 0.01896 | -0.0269 | -82.057
-13 | -1.488 | 0.01486 | -0.0105 | -100.1346
-12.5 | -1.4446 | 0.01393 | -0.0074 | -103.7042
-12 | -1.3959 | 0.01313 | -0.005 | -106.3138
-11.5 | -1.3454 | 0.01233 | -0.003 | -109.116
-11 | -1.2944 | 0.01147 | -0.0011 | -112.8509
-10.5 | -1.2404 | 0.01077 | 0.0003 | -115.1718
-10 | -1.1848 | 0.01018 | 0.0014 | -116.3851
-9 | -1.0706 | 0.00919 | 0.003 | -116.4962
-8.5 | -1.0124 | 0.00879 | 0.0035 | -115.1763
-8 | -0.9542 | 0.00837 | 0.0039 | -114.0024
-7.5 | -0.8957 | 0.00797 | 0.0042 | -112.3839
-7 | -0.8365 | 0.00764 | 0.0044 | -109.4895
-6.5 | -0.7777 | 0.00727 | 0.0045 | -106.9739
-6 | -0.7183 | 0.00696 | 0.0045 | -103.204
-5.5 | -0.6586 | 0.0067 | 0.0044 | -98.2985
-5 | -0.5985 | 0.00649 | 0.0042 | -92.2188
-4.5 | -0.5384 | 0.00628 | 0.0039 | -85.7325
-4 | -0.4784 | 0.00605 | 0.0036 | -79.0744
-3.5 | -0.4189 | 0.00573 | 0.0034 | -73.1065
-3 | -0.3595 | 0.00539 | 0.003 | -66.6976
-2.5 | -0.2997 | 0.0051 | 0.0026 | -58.7647
-2 | -0.2401 | 0.00477 | 0.0022 | -50.3354
-1.5 | -0.1805 | 0.00446 | 0.0017 | -40.4709
-1 | -0.1214 | 0.00401 | 0.0012 | -30.2743
-0.5 | -0.0609 | 0.00391 | 0.0006 | -15.5754
0 | 0 | 0.00393 | 0 | 0
0.5 | 0.0608 | 0.00391 | -0.0006 | 15.5499
1 | 0.1213 | 0.00401 | -0.0012 | 30.2494
2 | 0.24 | 0.0048 | -0.0021 | 50
2.5 | 0.2997 | 0.0051 | -0.0026 | 58.7647
3 | 0.3595 | 0.00539 | -0.003 | 66.6976
3.5 | 0.4189 | 0.00572 | -0.0034 | 73.2343
4 | 0.4784 | 0.00605 | -0.0036 | 79.0744
4.5 | 0.5384 | 0.00628 | -0.0039 | 85.7325
5 | 0.5985 | 0.00649 | -0.0042 | 92.2188
5.5 | 0.6586 | 0.0067 | -0.0044 | 98.2985
6 | 0.7183 | 0.00696 | -0.0045 | 103.204
6.5 | 0.7777 | 0.00727 | -0.0045 | 106.9739
7 | 0.8365 | 0.00764 | -0.0044 | 109.4895
7.5 | 0.8957 | 0.00797 | -0.0042 | 112.3839
8 | 0.9542 | 0.00837 | -0.0039 | 114.0024
8.5 | 1.0125 | 0.00879 | -0.0035 | 115.1877
9 | 1.0707 | 0.00919 | -0.003 | 116.5071
9.5 | 1.1282 | 0.00966 | -0.0023 | 116.7909
10 | 1.1849 | 0.01018 | -0.0014 | 116.3949
10.5 | 1.2405 | 0.01078 | -0.0003 | 115.0742
11 | 1.2944 | 0.01147 | 0.0011 | 112.8509
11.5 | 1.3456 | 0.01233 | 0.003 | 109.1322
12 | 1.3964 | 0.01311 | 0.005 | 106.5141
12.5 | 1.4449 | 0.01392 | 0.0073 | 103.8003
13 | 1.4893 | 0.0148 | 0.0104 | 100.6284
13.5 | 1.5263 | 0.01575 | 0.0144 | 96.9079
14 | 1.5405 | 0.01705 | 0.0216 | 90.3519
14.5 | 1.5567 | 0.01894 | 0.0268 | 82.1911
15 | 1.5717 | 0.02141 | 0.031 | 73.4096
15.5 | 1.59 | 0.02406 | 0.034 | 66.0848
16 | 1.5926 | 0.0282 | 0.0366 | 56.4752
16.5 | 1.5983 | 0.03258 | 0.038 | 49.0577
17 | 1.5922 | 0.03837 | 0.0383 | 41.496
17.5 | 1.5832 | 0.04504 | 0.0374 | 35.151
18 | 1.5571 | 0.05428 | 0.0343 | 28.6864
18.5 | 1.5306 | 0.06451 | 0.0298 | 23.7266
19 | 1.5038 | 0.07572 | 0.0238 | 19.86
19.5 | 1.4593 | 0.09048 | 0.0147 | 16.1284
20 | 1.4184 | 0.10588 | 0.0046 | 13.3963

## 119. Re 12M Mach 0.50 (1)
BIGFOIL.COM POLAR EXPORT
GA 35-013
GA 35-013 |  |  |  | Cl Max: | 1.121 | at alpha= | 20 | deg
JavaFoil+Calcfoil stall+Eppler ext transition |  |  |  | L/D Max: | 88.638 | at alpha= | 6 | deg
Re: | 12000000 |  |  | Cd Min: | 0.00488 | at alpha= | 0 | deg
Mach: | 0.5 |  |  | Cl=0 at alpha= | 0 | deg
|  |  |  | @ Cl=0.1, Cd= | 0.0049957
|  |  |  | @ Cl=0.4, Cd= | 0.0061109
|  |  |  | @ Cl=0.6, Cd= | 0.0074016
alpha (deg) | Cl | Cd | Cm | Cl/Cd
-20 | -1.121 | 0.15764 | 0.021 | -7.113
-19.5 | -1.092 | 0.15436 | 0.02 | -7.072
-19 | -1.066 | 0.1433 | 0.02 | -7.438
-18.5 | -1.034 | 0.14138 | 0.018 | -7.312
-18 | -1.004 | 0.13776 | 0.018 | -7.29
-17.5 | -0.975 | 0.13472 | 0.017 | -7.237
-17 | -0.951 | 0.1333 | 0.017 | -7.137
-16.5 | -0.931 | 0.11679 | 0.017 | -7.976
-16 | -0.906 | 0.10895 | 0.017 | -8.312
-15.5 | -0.876 | 0.10499 | 0.016 | -8.345
-15 | -0.843 | 0.10402 | 0.015 | -8.106
-14.5 | -0.812 | 0.10217 | 0.014 | -7.946
-14 | -0.782 | 0.09913 | 0.013 | -7.891
-13.5 | -0.753 | 0.09493 | 0.012 | -7.932
-13 | -0.725 | 0.09137 | 0.012 | -7.936
-12.5 | -0.702 | 0.08544 | 0.012 | -8.216
-12 | -0.667 | 0.092 | 0.009 | -7.246
-11.5 | -0.647 | 0.07398 | 0.011 | -8.742
-11 | -0.691 | 0.03078 | 0.016 | -22.438
-10.5 | -0.688 | 0.0198 | 0.016 | -34.763
-10 | -0.557 | 0.06845 | 0.008 | -8.137
-9.5 | -0.631 | 0.01636 | 0.015 | -38.569
-9 | -0.594 | 0.0172 | 0.014 | -34.527
-8.5 | -0.572 | 0.01432 | 0.014 | -39.936
-8 | -0.546 | 0.01206 | 0.013 | -45.251
-7.5 | -0.694 | 0.01125 | 0.012 | -61.631
-7 | -0.804 | 0.01056 | 0.012 | -76.157
-6.5 | -0.803 | 0.00936 | 0.011 | -85.867
-6 | -0.773 | 0.00886 | 0.01 | -87.255
-5.5 | -0.727 | 0.00849 | 0.009 | -85.647
-5 | -0.673 | 0.00743 | 0.008 | -90.538
-4.5 | -0.613 | 0.00747 | 0.007 | -82.046
-4 | -0.549 | 0.00715 | 0.007 | -76.83
-3.5 | -0.483 | 0.00652 | 0.006 | -74.197
-3 | -0.416 | 0.00605 | 0.005 | -68.658
-2.5 | -0.347 | 0.00589 | 0.004 | -58.874
-2 | -0.278 | 0.0055 | 0.003 | -50.561
-1.5 | -0.209 | 0.0051 | 0.002 | -40.919
-1 | -0.139 | 0.00511 | 0.002 | -27.214
-0.5 | -0.07 | 0.00498 | 0.001 | -13.986
0 | 0 | 0.00488 | 0 | 0
0.5 | 0.07 | 0.00494 | -0.001 | 14.21
1 | 0.14 | 0.00507 | -0.002 | 27.65
1.5 | 0.21 | 0.00506 | -0.002 | 41.576
2 | 0.28 | 0.00545 | -0.003 | 51.382
2.5 | 0.35 | 0.00585 | -0.004 | 59.833
3 | 0.419 | 0.00621 | -0.005 | 67.494
3.5 | 0.488 | 0.00647 | -0.006 | 75.378
4 | 0.554 | 0.00738 | -0.007 | 75.134
4.5 | 0.618 | 0.00741 | -0.007 | 83.435
5 | 0.679 | 0.00767 | -0.008 | 88.557
5.5 | 0.734 | 0.00831 | -0.009 | 88.291
6 | 0.78 | 0.0088 | -0.01 | 88.638
6.5 | 0.811 | 0.00929 | -0.011 | 87.326
7 | 0.812 | 0.00967 | -0.012 | 83.894
7.5 | 0.7 | 0.01038 | -0.012 | 67.452
8 | 0.546 | 0.01233 | -0.013 | 44.319
8.5 | 0.573 | 0.0138 | -0.014 | 41.539
9 | 0.594 | 0.0172 | -0.014 | 34.527
9.5 | 0.631 | 0.01636 | -0.015 | 38.569
10 | 0.557 | 0.06998 | -0.008 | 7.959
10.5 | 0.684 | 0.02083 | -0.016 | 32.817
11 | 0.664 | 0.0428 | -0.015 | 15.515
11.5 | 0.647 | 0.07369 | -0.011 | 8.78
12 | 0.667 | 0.092 | -0.009 | 7.246
12.5 | 0.702 | 0.08566 | -0.012 | 8.195
13 | 0.725 | 0.09156 | -0.011 | 7.918
13.5 | 0.752 | 0.09582 | -0.012 | 7.853
14 | 0.782 | 0.09912 | -0.013 | 7.892
14.5 | 0.814 | 0.09997 | -0.014 | 8.14
15 | 0.845 | 0.10184 | -0.015 | 8.3
15.5 | 0.878 | 0.10292 | -0.016 | 8.533
16 | 0.907 | 0.10777 | -0.017 | 8.413
16.5 | 0.931 | 0.11666 | -0.017 | 7.985
17 | 0.951 | 0.13337 | -0.017 | 7.134
17.5 | 0.974 | 0.13609 | -0.017 | 7.16
18 | 1.004 | 0.14016 | -0.017 | 7.162
18.5 | 1.033 | 0.14289 | -0.018 | 7.227
19 | 1.064 | 0.14565 | -0.019 | 7.308
19.5 | 1.092 | 0.15423 | -0.02 | 7.079
20 | 1.121 | 0.15806 | -0.021 | 7.095

## 120. Re 12M Mach 0.50 (2)
BIGFOIL.COM POLAR EXPORT
GA 35-013
GA 35-013 |  |  |  | Cl Max: | 1.1153 | at alpha= | 8.5 | deg
XFOIL ncrit=9 |  |  |  | L/D Max: | 110.953 | at alpha= | 7 | deg
Re: | 12000000 |  |  | Cd Min: | 0.27069 | at alpha= | 20 | deg
Mach: | 0.5 |  |  | Cl=0 at alpha= | 0 | deg
|  |  |  | @ Cl=0.1, Cd= | 0.0039733
|  |  |  | @ Cl=0.4, Cd= | 0.0056705
|  |  |  | @ Cl=0.6, Cd= | 0.006643
alpha (deg) | Cl | Cd | Cm | Cl/Cd
-13.5 | -0.8392 | 0.11808 | 0.0074 | -7.107
-13 | -0.8551 | 0.10453 | -0.0014 | -8.1804
-12.5 | -0.8696 | 0.091 | -0.0104 | -9.556
-12 | -0.8922 | 0.07705 | -0.0195 | -11.5795
-11.5 | -0.9149 | 0.06414 | -0.0287 | -14.2641
-11 | -0.9458 | 0.05219 | -0.0365 | -18.1222
-10.5 | -0.9792 | 0.04189 | -0.0415 | -23.3755
-10 | -1.014 | 0.03303 | -0.0432 | -30.6994
-9.5 | -1.0527 | 0.02535 | -0.041 | -41.5266
-9 | -1.0886 | 0.01925 | -0.0343 | -56.5506
-8.5 | -1.1143 | 0.01519 | -0.0226 | -73.3575
-8 | -1.1015 | 0.0114 | -0.0134 | -96.6228
-7.5 | -1.0466 | 0.00963 | -0.0079 | -108.6812
-7 | -0.9774 | 0.00881 | -0.0048 | -110.9421
-6.5 | -0.9058 | 0.00825 | -0.0025 | -109.7939
-6 | -0.834 | 0.00781 | -0.0009 | -106.7862
-5.5 | -0.7631 | 0.00736 | 0.0004 | -103.6821
-5 | -0.6921 | 0.00699 | 0.0013 | -99.0129
-4.5 | -0.6209 | 0.00672 | 0.0019 | -92.3958
-4 | -0.5503 | 0.00646 | 0.0022 | -85.1858
-3.5 | -0.4804 | 0.00616 | 0.0024 | -77.987
-3 | -0.4119 | 0.00574 | 0.0025 | -71.7596
-2.5 | -0.3434 | 0.00534 | 0.0024 | -64.3071
-2 | -0.2752 | 0.00491 | 0.0021 | -56.0489
-1.5 | -0.2072 | 0.00448 | 0.0017 | -46.25
-1 | -0.1395 | 0.00403 | 0.0013 | -34.6154
-0.5 | -0.0698 | 0.00393 | 0.0006 | -17.7608
0 | 0 | 0.00396 | 0 | 0
0.5 | 0.0698 | 0.00393 | -0.0006 | 17.7608
1 | 0.1395 | 0.00403 | -0.0013 | 34.6154
1.5 | 0.2072 | 0.00449 | -0.0017 | 46.147
2 | 0.2752 | 0.00492 | -0.0021 | 55.935
2.5 | 0.3434 | 0.00534 | -0.0023 | 64.3071
3 | 0.4119 | 0.00574 | -0.0025 | 71.7596
3.5 | 0.4804 | 0.00616 | -0.0024 | 77.987
4 | 0.5503 | 0.00646 | -0.0022 | 85.1858
4.5 | 0.6209 | 0.00672 | -0.0019 | 92.3958
5 | 0.6921 | 0.00699 | -0.0013 | 99.0129
5.5 | 0.7631 | 0.00736 | -0.0004 | 103.6821
6 | 0.834 | 0.00782 | 0.0009 | 106.6496
6.5 | 0.9059 | 0.00825 | 0.0025 | 109.8061
7 | 0.9775 | 0.00881 | 0.0047 | 110.9535
7.5 | 1.0469 | 0.00962 | 0.0079 | 108.8254
8 | 1.1018 | 0.0114 | 0.0134 | 96.6491
8.5 | 1.1153 | 0.01516 | 0.0225 | 73.5686
9 | 1.089 | 0.01928 | 0.0342 | 56.4834
9.5 | 1.0538 | 0.02533 | 0.041 | 41.6028
10 | 1.0159 | 0.03295 | 0.0432 | 30.8316
10.5 | 0.9828 | 0.04163 | 0.0416 | 23.608
11 | 0.9447 | 0.0524 | 0.0363 | 18.0286
11.5 | 0.9167 | 0.06404 | 0.0288 | 14.3145
12 | 0.8916 | 0.07725 | 0.0193 | 11.5417
12.5 | 0.873 | 0.09083 | 0.0103 | 9.6114
14 | 0.8304 | 0.13117 | -0.0161 | 6.3307
14.5 | 0.823 | 0.14427 | -0.0247 | 5.7046
15 | 0.8187 | 0.15743 | -0.0332 | 5.2004
15.5 | 0.8202 | 0.16974 | -0.041 | 4.8321
16 | 0.8139 | 0.18489 | -0.0504 | 4.4021
16.5 | 0.8181 | 0.19796 | -0.0582 | 4.1327
17 | 0.828 | 0.20984 | -0.0651 | 3.9459
17.5 | 0.8441 | 0.21994 | -0.0711 | 3.8379
18 | 0.8626 | 0.22928 | -0.0768 | 3.7622
18.5 | 0.8774 | 0.24057 | -0.0833 | 3.6472
19 | 0.8941 | 0.25147 | -0.0895 | 3.5555
19.5 | 0.913 | 0.26152 | -0.0954 | 3.4911
20 | 0.9332 | 0.27069 | -0.1011 | 3.4475

## 121. Re 14M Mach 0.00 (1)
BIGFOIL.COM POLAR EXPORT
GA 35-013
GA 35-013 |  |  |  | Cl Max: | 1.097 | at alpha= | 11.5 | deg
JavaFoil+Calcfoil stall+Eppler ext transition |  |  |  | L/D Max: | 108.208 | at alpha= | 7 | deg
Re: | 14000000 |  |  | Cd Min: | 0.00478 | at alpha= | 0 | deg
Mach: | 0 |  |  | Cl=0 at alpha= | 0 | deg
|  |  |  | @ Cl=0.1, Cd= | 0.0048347
|  |  |  | @ Cl=0.4, Cd= | 0.0057793
|  |  |  | @ Cl=0.6, Cd= | 0.0066854
alpha (deg) | Cl | Cd | Cm | Cl/Cd
-17 | -0.928 | 0.04068 | 0.021 | -22.807
-16.5 | -0.958 | 0.03439 | 0.021 | -27.854
-16 | -0.986 | 0.02932 | 0.02 | -33.615
-15.5 | -1.011 | 0.02558 | 0.02 | -39.511
-15 | -1.029 | 0.02376 | 0.02 | -43.294
-14.5 | -1.049 | 0.02062 | 0.019 | -50.848
-14 | -1.069 | 0.01757 | 0.019 | -60.826
-13.5 | -1.08 | 0.016 | 0.018 | -67.498
-13 | -1.085 | 0.01524 | 0.018 | -71.185
-12.5 | -1.09 | 0.01351 | 0.017 | -80.726
-12 | -1.091 | 0.01281 | 0.017 | -85.115
-11.5 | -1.086 | 0.01146 | 0.016 | -94.775
-11 | -1.071 | 0.01105 | 0.015 | -96.991
-10.5 | -1.052 | 0.01062 | 0.015 | -99.022
-10 | -1.028 | 0.01017 | 0.014 | -101.065
-9.5 | -1 | 0.0097 | 0.013 | -103.128
-9 | -0.968 | 0.00925 | 0.013 | -104.556
-8.5 | -0.931 | 0.00882 | 0.012 | -105.586
-8 | -0.891 | 0.00879 | 0.011 | -101.416
-7.5 | -0.848 | 0.00814 | 0.011 | -104.196
-7 | -0.802 | 0.00755 | 0.01 | -106.254
-6.5 | -0.753 | 0.00729 | 0.009 | -103.218
-6 | -0.701 | 0.00681 | 0.009 | -102.938
-5.5 | -0.648 | 0.00689 | 0.008 | -94.068
-5 | -0.593 | 0.00673 | 0.007 | -88.038
-4.5 | -0.536 | 0.00654 | 0.006 | -82.03
-4 | -0.479 | 0.00614 | 0.006 | -77.943
-3.5 | -0.42 | 0.00588 | 0.005 | -71.463
-3 | -0.361 | 0.00574 | 0.004 | -62.793
-2.5 | -0.301 | 0.00552 | 0.004 | -54.469
-2 | -0.241 | 0.00521 | 0.003 | -46.248
-1.5 | -0.181 | 0.00504 | 0.002 | -35.899
-1 | -0.121 | 0.00489 | 0.001 | -24.637
-0.5 | -0.06 | 0.00483 | 0.001 | -12.499
0 | 0 | 0.00478 | 0 | 0
0.5 | 0.061 | 0.00479 | -0.001 | 12.688
1 | 0.122 | 0.00486 | -0.001 | 25.012
1.5 | 0.182 | 0.005 | -0.002 | 36.45
2 | 0.243 | 0.00517 | -0.003 | 46.962
2.5 | 0.303 | 0.00548 | -0.004 | 55.313
3 | 0.364 | 0.0057 | -0.004 | 63.774
3.5 | 0.423 | 0.00583 | -0.005 | 72.586
4 | 0.482 | 0.00609 | -0.006 | 79.188
4.5 | 0.541 | 0.00649 | -0.006 | 83.351
5 | 0.598 | 0.00668 | -0.007 | 89.486
5.5 | 0.653 | 0.00683 | -0.008 | 95.653
6 | 0.707 | 0.00675 | -0.009 | 104.75
6.5 | 0.759 | 0.00723 | -0.009 | 105.064
7 | 0.809 | 0.00747 | -0.01 | 108.208
7.5 | 0.856 | 0.00806 | -0.011 | 106.124
8 | 0.899 | 0.0087 | -0.011 | 103.337
8.5 | 0.94 | 0.00873 | -0.012 | 107.691
9 | 0.976 | 0.00915 | -0.013 | 106.698
9.5 | 1.009 | 0.00958 | -0.013 | 105.299
10 | 1.038 | 0.01005 | -0.014 | 103.249
10.5 | 1.062 | 0.01049 | -0.015 | 101.224
11 | 1.082 | 0.0109 | -0.016 | 99.215
11.5 | 1.097 | 0.01131 | -0.016 | 97.017
12 | 1.091 | 0.01281 | -0.017 | 85.115
12.5 | 1.09 | 0.01351 | -0.017 | 80.726
13 | 1.085 | 0.01524 | -0.018 | 71.185
13.5 | 1.08 | 0.016 | -0.018 | 67.498
14 | 1.069 | 0.01757 | -0.019 | 60.826
14.5 | 1.049 | 0.02062 | -0.019 | 50.848
15 | 1.029 | 0.02376 | -0.019 | 43.294
15.5 | 1.011 | 0.02558 | -0.02 | 39.511
16 | 0.986 | 0.02932 | -0.02 | 33.615
16.5 | 0.958 | 0.03439 | -0.021 | 27.854

## 122. Re 14M Mach 0.00 (2)
BIGFOIL.COM POLAR EXPORT
GA 35-013
GA 35-013 |  |  |  | Cl Max: | 1.7732 | at alpha= | 20 | deg
XFOIL ncrit=9 |  |  |  | L/D Max: | 123.257 | at alpha= | 10.5 | deg
Re: | 14000000 |  |  | Cd Min: | 0.03746 | at alpha= | -20 | deg
Mach: | 0 |  |  | Cl=0 at alpha= | 0 | deg
|  |  |  | @ Cl=0.1, Cd= | 0.0040189
|  |  |  | @ Cl=0.4, Cd= | 0.0055537
|  |  |  | @ Cl=0.6, Cd= | 0.0063127
alpha (deg) | Cl | Cd | Cm | Cl/Cd
-20 | -1.7647 | 0.03746 | -0.0262 | -47.1089
-19.5 | -1.7714 | 0.03228 | -0.0258 | -54.8761
-19 | -1.758 | 0.02917 | -0.025 | -60.2674
-18.5 | -1.754 | 0.02554 | -0.0233 | -68.6766
-18 | -1.74 | 0.02296 | -0.0214 | -75.784
-17.5 | -1.7201 | 0.02099 | -0.0193 | -81.9485
-17 | -1.7034 | 0.01906 | -0.0164 | -89.3704
-16.5 | -1.684 | 0.01757 | -0.013 | -95.8452
-16 | -1.6658 | 0.01639 | -0.0087 | -101.6351
-15.5 | -1.6474 | 0.01549 | -0.0033 | -106.3525
-15 | -1.6101 | 0.0147 | -0.0012 | -109.5306
-13.5 | -1.4815 | 0.01281 | 0.0032 | -115.6518
-13 | -1.4348 | 0.01227 | 0.0042 | -116.9356
-12.5 | -1.3866 | 0.01174 | 0.0049 | -118.109
-12 | -1.3377 | 0.01115 | 0.0056 | -119.9731
-11.5 | -1.2876 | 0.01059 | 0.0061 | -121.5864
-11 | -1.2364 | 0.01009 | 0.0064 | -122.5372
-10.5 | -1.1845 | 0.0096 | 0.0067 | -123.3854
-10 | -1.1315 | 0.00919 | 0.0068 | -123.123
-9.5 | -1.0776 | 0.00882 | 0.0068 | -122.1769
-8.5 | -0.9683 | 0.00815 | 0.0066 | -118.8098
-8 | -0.9133 | 0.0078 | 0.0065 | -117.0897
-7.5 | -0.8577 | 0.00751 | 0.0063 | -114.2077
-6.5 | -0.7459 | 0.0069 | 0.0059 | -108.1014
-6 | -0.6893 | 0.00665 | 0.0055 | -103.6541
-5.5 | -0.6324 | 0.00642 | 0.0052 | -98.5047
-5 | -0.5751 | 0.00623 | 0.0048 | -92.3114
-4.5 | -0.5176 | 0.00606 | 0.0044 | -85.4125
-4 | -0.4603 | 0.00585 | 0.0039 | -78.6838
-3.5 | -0.403 | 0.00558 | 0.0035 | -72.2222
-3 | -0.346 | 0.00526 | 0.0031 | -65.7795
-2.5 | -0.2884 | 0.00501 | 0.0026 | -57.5649
-2 | -0.2308 | 0.00476 | 0.0022 | -48.4874
-1.5 | -0.1733 | 0.00448 | 0.0016 | -38.683
-1 | -0.1164 | 0.00405 | 0.0011 | -28.7407
-0.5 | -0.0585 | 0.00393 | 0.0006 | -14.8855
0 | 0 | 0.00391 | 0 | 0
0.5 | 0.0584 | 0.00394 | -0.0006 | 14.8223
1 | 0.1164 | 0.00405 | -0.0011 | 28.7407
1.5 | 0.1732 | 0.00448 | -0.0016 | 38.6607
2 | 0.2307 | 0.00477 | -0.0021 | 48.3648
2.5 | 0.2884 | 0.00501 | -0.0026 | 57.5649
3 | 0.3459 | 0.00526 | -0.0031 | 65.7605
3.5 | 0.403 | 0.00557 | -0.0035 | 72.3519
4 | 0.4602 | 0.00585 | -0.0039 | 78.6667
4.5 | 0.5176 | 0.00606 | -0.0043 | 85.4125
5 | 0.5751 | 0.00623 | -0.0048 | 92.3114
5.5 | 0.6323 | 0.00642 | -0.0052 | 98.4891
6 | 0.6892 | 0.00665 | -0.0055 | 103.6391
6.5 | 0.7458 | 0.0069 | -0.0058 | 108.087
7 | 0.8019 | 0.00719 | -0.0061 | 111.5299
7.5 | 0.8577 | 0.00751 | -0.0063 | 114.2077
8 | 0.9133 | 0.0078 | -0.0065 | 117.0897
8.5 | 0.9683 | 0.00815 | -0.0066 | 118.8098
9.5 | 1.0776 | 0.00882 | -0.0068 | 122.1769
10 | 1.1315 | 0.00919 | -0.0068 | 123.123
10.5 | 1.1845 | 0.00961 | -0.0067 | 123.257
11 | 1.2365 | 0.01009 | -0.0064 | 122.5471
11.5 | 1.2878 | 0.01059 | -0.0061 | 121.6053
12 | 1.3377 | 0.01115 | -0.0056 | 119.9731
12.5 | 1.3867 | 0.01173 | -0.0049 | 118.2182
13 | 1.4352 | 0.01225 | -0.0042 | 117.1592
13.5 | 1.482 | 0.01279 | -0.0033 | 115.8718
15 | 1.6105 | 0.0147 | 0.0011 | 109.5578
15.5 | 1.6481 | 0.01548 | 0.0032 | 106.4664
16 | 1.6675 | 0.01636 | 0.0084 | 101.9254
16.5 | 1.6847 | 0.01756 | 0.0129 | 95.9396
17 | 1.7042 | 0.01905 | 0.0163 | 89.4593
17.5 | 1.7238 | 0.02081 | 0.019 | 82.8352
18 | 1.7393 | 0.02306 | 0.0214 | 75.425
18.5 | 1.7481 | 0.02605 | 0.0235 | 67.1056
19 | 1.7577 | 0.02927 | 0.0249 | 60.0512
19.5 | 1.766 | 0.03285 | 0.0257 | 53.7595
20 | 1.7732 | 0.03678 | 0.0259 | 48.211

## 123. Re 14M Mach 0.10 (1)
BIGFOIL.COM POLAR EXPORT
GA 35-013
GA 35-013 |  |  |  | Cl Max: | 1.076 | at alpha= | 11.5 | deg
JavaFoil+Calcfoil stall+Eppler ext transition |  |  |  | L/D Max: | 108.18 | at alpha= | 7 | deg
Re: | 14000000 |  |  | Cd Min: | 0.0048 | at alpha= | 0 | deg
Mach: | 0.1 |  |  | Cl=0 at alpha= | 0 | deg
|  |  |  | @ Cl=0.1, Cd= | 0.0048584
|  |  |  | @ Cl=0.4, Cd= | 0.0057246
|  |  |  | @ Cl=0.6, Cd= | 0.00662
alpha (deg) | Cl | Cd | Cm | Cl/Cd
-17 | -0.869 | 0.04686 | 0.021 | -18.534
-16.5 | -0.904 | 0.03867 | 0.02 | -23.383
-16 | -0.938 | 0.03224 | 0.02 | -29.079
-15.5 | -0.962 | 0.02987 | 0.02 | -32.204
-15 | -0.991 | 0.02517 | 0.02 | -39.373
-14.5 | -1.015 | 0.02185 | 0.019 | -46.445
-14 | -1.04 | 0.01831 | 0.019 | -56.8
-13.5 | -1.056 | 0.01657 | 0.018 | -63.716
-13 | -1.067 | 0.01515 | 0.018 | -70.476
-12.5 | -1.074 | 0.01386 | 0.017 | -77.455
-12 | -1.076 | 0.01319 | 0.017 | -81.555
-11.5 | -1.076 | 0.01227 | 0.016 | -87.726
-11 | -1.065 | 0.0112 | 0.016 | -95.069
-10.5 | -1.048 | 0.01076 | 0.015 | -97.355
-10 | -1.026 | 0.01027 | 0.014 | -99.859
-9.5 | -0.999 | 0.00979 | 0.014 | -102.091
-9 | -0.968 | 0.00933 | 0.013 | -103.729
-8.5 | -0.933 | 0.00891 | 0.012 | -104.649
-8 | -0.893 | 0.0088 | 0.011 | -101.498
-7.5 | -0.851 | 0.00819 | 0.011 | -103.915
-7 | -0.805 | 0.00758 | 0.01 | -106.206
-6.5 | -0.756 | 0.00733 | 0.009 | -103.07
-6 | -0.704 | 0.00684 | 0.009 | -102.964
-5.5 | -0.651 | 0.00685 | 0.008 | -95.075
-5 | -0.596 | 0.00668 | 0.007 | -89.189
-4.5 | -0.539 | 0.0065 | 0.006 | -82.915
-4 | -0.481 | 0.00633 | 0.006 | -75.924
-3.5 | -0.422 | 0.00583 | 0.005 | -72.404
-3 | -0.362 | 0.0057 | 0.004 | -63.593
-2.5 | -0.302 | 0.00548 | 0.004 | -55.18
-2 | -0.242 | 0.00524 | 0.003 | -46.2
-1.5 | -0.182 | 0.00502 | 0.002 | -36.21
-1 | -0.121 | 0.00492 | 0.001 | -24.628
-0.5 | -0.061 | 0.00485 | 0.001 | -12.496
0 | 0 | 0.0048 | 0 | 0
0.5 | 0.061 | 0.00482 | -0.001 | 12.688
1 | 0.122 | 0.00488 | -0.001 | 25.01
1.5 | 0.183 | 0.00498 | -0.002 | 36.774
2 | 0.244 | 0.0052 | -0.003 | 46.926
2.5 | 0.305 | 0.00544 | -0.004 | 56.049
3 | 0.365 | 0.00565 | -0.004 | 64.603
3.5 | 0.426 | 0.00578 | -0.005 | 73.561
4 | 0.485 | 0.00629 | -0.006 | 77.141
4.5 | 0.543 | 0.00645 | -0.007 | 84.272
5 | 0.6 | 0.00662 | -0.007 | 90.68
5.5 | 0.656 | 0.00679 | -0.008 | 96.703
6 | 0.71 | 0.00678 | -0.009 | 104.807
6.5 | 0.762 | 0.00726 | -0.009 | 104.943
7 | 0.812 | 0.0075 | -0.01 | 108.18
7.5 | 0.858 | 0.00811 | -0.011 | 105.855
8 | 0.901 | 0.00871 | -0.011 | 103.443
8.5 | 0.941 | 0.00882 | -0.012 | 106.749
9 | 0.977 | 0.00923 | -0.013 | 105.868
9.5 | 1.008 | 0.00967 | -0.014 | 104.254
10 | 1.035 | 0.01015 | -0.014 | 102.03
10.5 | 1.058 | 0.01063 | -0.015 | 99.528
11 | 1.075 | 0.01106 | -0.016 | 97.255
11.5 | 1.076 | 0.01227 | -0.016 | 87.726
12 | 1.076 | 0.01319 | -0.017 | 81.555
12.5 | 1.074 | 0.01386 | -0.017 | 77.455
13 | 1.067 | 0.01515 | -0.018 | 70.476
13.5 | 1.056 | 0.01657 | -0.018 | 63.716
14 | 1.04 | 0.01831 | -0.019 | 56.8
14.5 | 1.015 | 0.02185 | -0.019 | 46.445
15 | 0.991 | 0.02517 | -0.019 | 39.373
15.5 | 0.962 | 0.02987 | -0.02 | 32.204
16 | 0.938 | 0.03224 | -0.02 | 29.079
16.5 | 0.904 | 0.03867 | -0.02 | 23.383

## 124. Re 14M Mach 0.10 (2)
BIGFOIL.COM POLAR EXPORT
GA 35-013
GA 35-013 |  |  |  | Cl Max: | 1.752 | at alpha= | 20 | deg
XFOIL ncrit=9 |  |  |  | L/D Max: | 122.723 | at alpha= | 10 | deg
Re: | 14000000 |  |  | Cd Min: | 0.04261 | at alpha= | -20 | deg
Mach: | 0.1 |  |  | Cl=0 at alpha= | 0 | deg
|  |  |  | @ Cl=0.1, Cd= | 0.0040076
|  |  |  | @ Cl=0.4, Cd= | 0.0055594
|  |  |  | @ Cl=0.6, Cd= | 0.00632
alpha (deg) | Cl | Cd | Cm | Cl/Cd
-20 | -1.742 | 0.04261 | -0.0283 | -40.8824
-19.5 | -1.7534 | 0.0364 | -0.0287 | -48.1703
-19 | -1.7438 | 0.0326 | -0.0283 | -53.4908
-18.5 | -1.7437 | 0.02828 | -0.0271 | -61.6584
-18 | -1.7337 | 0.02509 | -0.0255 | -69.0992
-17.5 | -1.7135 | 0.02286 | -0.0236 | -74.9563
-17 | -1.6999 | 0.02045 | -0.0208 | -83.1247
-16.5 | -1.681 | 0.01864 | -0.0177 | -90.1824
-16 | -1.6624 | 0.01714 | -0.0139 | -96.9895
-15.5 | -1.6472 | 0.016 | -0.0084 | -102.95
-15 | -1.6193 | 0.01514 | -0.0043 | -106.9551
-14.5 | -1.5797 | 0.01433 | -0.0021 | -110.2373
-14 | -1.5361 | 0.01363 | -0.0005 | -112.6999
-13.5 | -1.4927 | 0.01308 | 0.0013 | -114.1208
-13 | -1.4459 | 0.01252 | 0.0025 | -115.4872
-12.5 | -1.3974 | 0.01195 | 0.0034 | -116.9372
-12 | -1.3478 | 0.01137 | 0.0042 | -118.54
-11.5 | -1.2975 | 0.01077 | 0.0049 | -120.4735
-11 | -1.2459 | 0.01025 | 0.0054 | -121.5512
-10.5 | -1.1935 | 0.00973 | 0.0059 | -122.6619
-10 | -1.14 | 0.00929 | 0.0061 | -122.7126
-9.5 | -1.0857 | 0.0089 | 0.0062 | -121.9888
-9 | -1.0307 | 0.00855 | 0.0063 | -120.5497
-8.5 | -0.9753 | 0.00821 | 0.0062 | -118.7942
-8 | -0.9198 | 0.00786 | 0.0062 | -117.0229
-7.5 | -0.8637 | 0.00754 | 0.0061 | -114.5491
-7 | -0.8074 | 0.00723 | 0.0059 | -111.6736
-6.5 | -0.7509 | 0.00693 | 0.0057 | -108.355
-6 | -0.6938 | 0.00667 | 0.0054 | -104.018
-5.5 | -0.6365 | 0.00644 | 0.0051 | -98.8354
-5 | -0.5788 | 0.00625 | 0.0047 | -92.608
-4.5 | -0.5209 | 0.00607 | 0.0043 | -85.8155
-4 | -0.4631 | 0.00586 | 0.0039 | -79.0273
-3.5 | -0.4055 | 0.00559 | 0.0035 | -72.5403
-3 | -0.3481 | 0.00527 | 0.0031 | -66.0531
-2.5 | -0.2902 | 0.00502 | 0.0026 | -57.8088
-2 | -0.2322 | 0.00476 | 0.0022 | -48.7815
-1.5 | -0.1743 | 0.00448 | 0.0016 | -38.9062
-1 | -0.1172 | 0.00405 | 0.0011 | -28.9383
-0.5 | -0.0589 | 0.00393 | 0.0006 | -14.9873
0 | 0 | 0.00391 | 0 | 0
0.5 | 0.0588 | 0.00393 | -0.0006 | 14.9618
1 | 0.1172 | 0.00404 | -0.0011 | 29.0099
1.5 | 0.1743 | 0.00448 | -0.0016 | 38.9062
2 | 0.2321 | 0.00478 | -0.0021 | 48.5565
2.5 | 0.2901 | 0.00502 | -0.0026 | 57.7888
3 | 0.348 | 0.00527 | -0.0031 | 66.0342
3.5 | 0.4055 | 0.00559 | -0.0035 | 72.5403
4 | 0.4631 | 0.00587 | -0.0039 | 78.8927
4.5 | 0.5209 | 0.00607 | -0.0043 | 85.8155
5 | 0.5787 | 0.00625 | -0.0047 | 92.592
5.5 | 0.6365 | 0.00644 | -0.0051 | 98.8354
6 | 0.6938 | 0.00667 | -0.0054 | 104.018
6.5 | 0.7508 | 0.00693 | -0.0057 | 108.3405
7 | 0.8074 | 0.00723 | -0.0059 | 111.6736
7.5 | 0.8637 | 0.00754 | -0.0061 | 114.5491
8 | 0.9198 | 0.00786 | -0.0062 | 117.0229
8.5 | 0.9753 | 0.00821 | -0.0062 | 118.7942
9 | 1.0307 | 0.00855 | -0.0062 | 120.5497
9.5 | 1.0857 | 0.0089 | -0.0062 | 121.9888
10 | 1.1401 | 0.00929 | -0.0061 | 122.7234
10.5 | 1.1935 | 0.00974 | -0.0059 | 122.5359
11 | 1.2459 | 0.01025 | -0.0055 | 121.5512
11.5 | 1.2977 | 0.01077 | -0.005 | 120.4921
12 | 1.3478 | 0.01138 | -0.0042 | 118.4359
12.5 | 1.3976 | 0.01194 | -0.0035 | 117.0519
13 | 1.4464 | 0.01249 | -0.0025 | 115.8046
13.5 | 1.4932 | 0.01306 | -0.0013 | 114.3338
14 | 1.5369 | 0.01358 | 0.0004 | 113.1738
14.5 | 1.5804 | 0.0143 | 0.002 | 110.5175
15 | 1.6196 | 0.01514 | 0.0042 | 106.9749
15.5 | 1.6485 | 0.01599 | 0.0082 | 103.0957
16 | 1.6631 | 0.01714 | 0.0137 | 97.0303
16.5 | 1.6827 | 0.01859 | 0.0176 | 90.5164
17 | 1.7004 | 0.02046 | 0.0208 | 83.1085
17.5 | 1.7193 | 0.02253 | 0.0232 | 76.3116
18 | 1.7313 | 0.02532 | 0.0255 | 68.3768
18.5 | 1.7376 | 0.02885 | 0.0272 | 60.2288
19 | 1.7441 | 0.03267 | 0.0282 | 53.3854
19.5 | 1.7482 | 0.03699 | 0.0285 | 47.2614
20 | 1.752 | 0.04171 | 0.0282 | 42.0043

## 125. Re 14M Mach 0.25 (1)
BIGFOIL.COM POLAR EXPORT
GA 35-013
GA 35-013 |  |  |  | Cl Max: | 1.016 | at alpha= | 10.5 | deg
JavaFoil+Calcfoil stall+Eppler ext transition |  |  |  | L/D Max: | 105.057 | at alpha= | 7 | deg
Re: | 14000000 |  |  | Cd Min: | 0.00483 | at alpha= | 0.5 | deg
Mach: | 0.25 |  |  | Cl=0 at alpha= | 0 | deg
|  |  |  | @ Cl=0.1, Cd= | 0.0048718
|  |  |  | @ Cl=0.4, Cd= | 0.0058286
|  |  |  | @ Cl=0.6, Cd= | 0.08443
alpha (deg) | Cl | Cd | Cm | Cl/Cd
-15.5 | -0.562 | 0.08443 | 0.016 | -6.65
-15 | -0.657 | 0.04539 | 0.019 | -14.476
-14.5 | -0.717 | 0.03958 | 0.018 | -18.103
-14 | -0.794 | 0.02537 | 0.019 | -31.277
-13.5 | -0.847 | 0.02137 | 0.018 | -39.643
-13 | -0.888 | 0.01996 | 0.018 | -44.521
-12.5 | -0.932 | 0.01641 | 0.017 | -56.758
-12 | -0.962 | 0.01497 | 0.017 | -64.259
-11.5 | -0.983 | 0.01401 | 0.016 | -70.143
-11 | -1.002 | 0.01248 | 0.016 | -80.283
-10.5 | -1.006 | 0.0116 | 0.015 | -86.71
-10 | -0.999 | 0.01097 | 0.015 | -91.063
-9.5 | -0.985 | 0.01041 | 0.014 | -94.583
-9 | -0.963 | 0.00986 | 0.013 | -97.642
-8.5 | -0.935 | 0.00938 | 0.012 | -99.686
-8 | -0.901 | 0.00925 | 0.012 | -97.459
-7.5 | -0.862 | 0.00847 | 0.011 | -101.787
-7 | -0.819 | 0.00794 | 0.01 | -103.13
-6.5 | -0.771 | 0.00755 | 0.01 | -102.181
-6 | -0.72 | 0.00702 | 0.009 | -102.601
-5.5 | -0.667 | 0.00704 | 0.008 | -94.746
-5 | -0.611 | 0.00685 | 0.007 | -89.202
-4.5 | -0.553 | 0.00663 | 0.007 | -83.375
-4 | -0.494 | 0.0064 | 0.006 | -77.183
-3.5 | -0.434 | 0.00598 | 0.005 | -72.544
-3 | -0.372 | 0.00581 | 0.004 | -64.101
-2.5 | -0.311 | 0.00556 | 0.004 | -55.859
-2 | -0.249 | 0.00532 | 0.003 | -46.812
-1.5 | -0.187 | 0.00504 | 0.002 | -37.061
-1 | -0.125 | 0.00494 | 0.001 | -25.23
-0.5 | -0.062 | 0.00487 | 0.001 | -12.806
0 | 0 | 0.00486 | 0 | 0
0.5 | 0.063 | 0.00483 | -0.001 | 13.006
1 | 0.125 | 0.0049 | -0.001 | 25.628
1.5 | 0.188 | 0.005 | -0.002 | 37.649
2 | 0.251 | 0.00527 | -0.003 | 47.556
2.5 | 0.313 | 0.00552 | -0.004 | 56.75
3 | 0.375 | 0.00576 | -0.004 | 65.136
3.5 | 0.437 | 0.00593 | -0.005 | 73.718
4 | 0.498 | 0.00635 | -0.006 | 78.438
4.5 | 0.558 | 0.00655 | -0.007 | 85.097
5 | 0.616 | 0.00679 | -0.007 | 90.711
5.5 | 0.672 | 0.00697 | -0.008 | 96.385
6 | 0.726 | 0.00695 | -0.009 | 104.458
6.5 | 0.778 | 0.00748 | -0.01 | 104.055
7 | 0.826 | 0.00786 | -0.01 | 105.057
7.5 | 0.87 | 0.00839 | -0.011 | 103.71
8 | 0.91 | 0.00916 | -0.012 | 99.342
8.5 | 0.944 | 0.00928 | -0.012 | 101.699
9 | 0.972 | 0.00976 | -0.013 | 99.663
9.5 | 0.994 | 0.01029 | -0.014 | 96.585
10 | 1.009 | 0.01084 | -0.015 | 93.057
10.5 | 1.016 | 0.01146 | -0.015 | 88.669
11 | 1.002 | 0.01248 | -0.016 | 80.283
11.5 | 0.983 | 0.01401 | -0.016 | 70.143
12 | 0.962 | 0.01497 | -0.017 | 64.259
12.5 | 0.932 | 0.01641 | -0.017 | 56.758
13 | 0.888 | 0.01996 | -0.018 | 44.521
13.5 | 0.847 | 0.02137 | -0.018 | 39.643
14 | 0.794 | 0.02537 | -0.019 | 31.277
14.5 | 0.726 | 0.03426 | -0.019 | 21.199
15 | 0.657 | 0.04539 | -0.018 | 14.476
15.5 | 0.562 | 0.08443 | -0.016 | 6.65

## 126. Re 14M Mach 0.25 (2)
BIGFOIL.COM POLAR EXPORT
GA 35-013
GA 35-013 |  |  |  | Cl Max: | 1.6324 | at alpha= | 16.5 | deg
XFOIL ncrit=9 |  |  |  | L/D Max: | 120.298 | at alpha= | 9.5 | deg
Re: | 14000000 |  |  | Cd Min: | 0.09584 | at alpha= | -20 | deg
Mach: | 0.25 |  |  | Cl=0 at alpha= | 0 | deg
|  |  |  | @ Cl=0.1, Cd= | 0.0039849
|  |  |  | @ Cl=0.4, Cd= | 0.0055596
|  |  |  | @ Cl=0.6, Cd= | 0.0063524
alpha (deg) | Cl | Cd | Cm | Cl/Cd
-20 | -1.4794 | 0.09584 | -0.0125 | -15.4361
-19.5 | -1.531 | 0.07978 | -0.0228 | -19.1903
-19 | -1.5635 | 0.06759 | -0.0297 | -23.1321
-18.5 | -1.5888 | 0.05728 | -0.0345 | -27.7374
-18 | -1.6139 | 0.04788 | -0.0379 | -33.7072
-17.5 | -1.6175 | 0.04143 | -0.0391 | -39.0418
-17 | -1.626 | 0.03519 | -0.0394 | -46.2063
-16.5 | -1.626 | 0.03016 | -0.0384 | -53.9125
-16 | -1.6243 | 0.02574 | -0.0363 | -63.1041
-15.5 | -1.6136 | 0.02241 | -0.0333 | -72.0036
-15 | -1.5967 | 0.01987 | -0.0297 | -80.3573
-14.5 | -1.5787 | 0.0178 | -0.0252 | -88.691
-14 | -1.5622 | 0.01625 | -0.0193 | -96.1354
-13.5 | -1.5404 | 0.0152 | -0.0128 | -101.3421
-13 | -1.5003 | 0.01426 | -0.0091 | -105.2104
-12.5 | -1.4539 | 0.01338 | -0.0063 | -108.6622
-12 | -1.4035 | 0.01262 | -0.0041 | -111.2124
-11.5 | -1.3513 | 0.01189 | -0.0023 | -113.6501
-11 | -1.2978 | 0.0112 | -0.0007 | -115.875
-10.5 | -1.2436 | 0.01051 | 0.0007 | -118.3254
-10 | -1.1877 | 0.00992 | 0.0018 | -119.7278
-9.5 | -1.1307 | 0.0094 | 0.0026 | -120.2872
-9 | -1.073 | 0.00894 | 0.0033 | -120.0224
-8 | -0.9558 | 0.00819 | 0.0041 | -116.7033
-7.5 | -0.8971 | 0.0078 | 0.0044 | -115.0128
-7 | -0.8379 | 0.00747 | 0.0046 | -112.1687
-6.5 | -0.7787 | 0.00714 | 0.0046 | -109.0616
-6 | -0.7194 | 0.00681 | 0.0046 | -105.6388
-5.5 | -0.6595 | 0.00656 | 0.0045 | -100.5335
-5 | -0.5993 | 0.00635 | 0.0043 | -94.378
-4.5 | -0.5392 | 0.00614 | 0.004 | -87.8176
-4 | -0.479 | 0.00595 | 0.0037 | -80.5042
-3 | -0.3597 | 0.00535 | 0.003 | -67.2336
-2.5 | -0.2998 | 0.00508 | 0.0026 | -59.0157
-2 | -0.2399 | 0.00479 | 0.0022 | -50.0835
-1.5 | -0.1801 | 0.00449 | 0.0017 | -40.1114
-1 | -0.1212 | 0.00402 | 0.0012 | -30.1493
-0.5 | -0.0609 | 0.00391 | 0.0006 | -15.5754
0 | 0 | 0.00391 | 0 | 0
0.5 | 0.0608 | 0.00392 | -0.0006 | 15.5102
1 | 0.1212 | 0.00402 | -0.0012 | 30.1493
1.5 | 0.1801 | 0.00449 | -0.0017 | 40.1114
2 | 0.2398 | 0.00481 | -0.0021 | 49.8545
2.5 | 0.2998 | 0.00508 | -0.0026 | 59.0157
3 | 0.3597 | 0.00535 | -0.003 | 67.2336
3.5 | 0.4193 | 0.00566 | -0.0034 | 74.0813
4 | 0.479 | 0.00595 | -0.0037 | 80.5042
4.5 | 0.5391 | 0.00614 | -0.004 | 87.8013
5 | 0.5993 | 0.00635 | -0.0043 | 94.378
5.5 | 0.6595 | 0.00656 | -0.0045 | 100.5335
6 | 0.7194 | 0.00681 | -0.0046 | 105.6388
6.5 | 0.7787 | 0.00714 | -0.0046 | 109.0616
7 | 0.8379 | 0.00747 | -0.0045 | 112.1687
7.5 | 0.8971 | 0.00779 | -0.0044 | 115.1605
8 | 0.9558 | 0.00818 | -0.0041 | 116.846
8.5 | 1.0146 | 0.00855 | -0.0038 | 118.6667
9 | 1.0731 | 0.00894 | -0.0033 | 120.0336
9.5 | 1.1308 | 0.0094 | -0.0026 | 120.2979
10 | 1.1877 | 0.00992 | -0.0018 | 119.7278
10.5 | 1.2436 | 0.01051 | -0.0007 | 118.3254
11 | 1.2978 | 0.01122 | 0.0007 | 115.6684
11.5 | 1.3517 | 0.01188 | 0.0023 | 113.7795
12 | 1.4039 | 0.01261 | 0.0041 | 111.3323
12.5 | 1.4542 | 0.01337 | 0.0063 | 108.7659
13 | 1.5012 | 0.01423 | 0.009 | 105.4954
13.5 | 1.5414 | 0.01517 | 0.0127 | 101.6084
14 | 1.5649 | 0.01618 | 0.0189 | 96.7182
14.5 | 1.5794 | 0.01779 | 0.0251 | 88.7802
15 | 1.5962 | 0.01993 | 0.0297 | 80.0903
15.5 | 1.6159 | 0.02231 | 0.0332 | 72.4294
16 | 1.6227 | 0.02591 | 0.0362 | 62.6283
16.5 | 1.6324 | 0.02976 | 0.0382 | 54.8522
17 | 1.6306 | 0.03491 | 0.0392 | 46.7087
17.5 | 1.6264 | 0.04076 | 0.0391 | 39.9019
18 | 1.6058 | 0.04889 | 0.0372 | 32.8452
18.5 | 1.5838 | 0.05799 | 0.0339 | 27.3116
19 | 1.5605 | 0.06813 | 0.0291 | 22.9047
19.5 | 1.5227 | 0.08106 | 0.0217 | 18.7849
20 | 1.4866 | 0.09485 | 0.0131 | 15.6732

## 127. Re 14M Mach 0.50 (1)
BIGFOIL.COM POLAR EXPORT
GA 35-013
GA 35-013 |  |  |  | Cl Max: | 1.117 | at alpha= | 20 | deg
JavaFoil+Calcfoil stall+Eppler ext transition |  |  |  | L/D Max: | 90.745 | at alpha= | 6 | deg
Re: | 14000000 |  |  | Cd Min: | 0.00501 | at alpha= | 0 | deg
Mach: | 0.5 |  |  | Cl=0 at alpha= | 0 | deg
|  |  |  | @ Cl=0.1, Cd= | 0.0050643
|  |  |  | @ Cl=0.4, Cd= | 0.0060658
|  |  |  | @ Cl=0.6, Cd= | 0.0072416
alpha (deg) | Cl | Cd | Cm | Cl/Cd
-20 | -1.117 | 0.17153 | 0.02 | -6.51
-19.5 | -1.086 | 0.16762 | 0.019 | -6.481
-19 | -1.059 | 0.15801 | 0.019 | -6.703
-18.5 | -1.031 | 0.15364 | 0.018 | -6.709
-18 | -1.002 | 0.14983 | 0.017 | -6.687
-17.5 | -0.973 | 0.14889 | 0.016 | -6.536
-17 | -0.952 | 0.13051 | 0.017 | -7.293
-16.5 | -0.933 | 0.11423 | 0.018 | -8.17
-16 | -0.908 | 0.10612 | 0.017 | -8.553
-15.5 | -0.879 | 0.10198 | 0.017 | -8.617
-15 | -0.846 | 0.10139 | 0.015 | -8.34
-14.5 | -0.814 | 0.09969 | 0.014 | -8.163
-14 | -0.783 | 0.09743 | 0.013 | -8.037
-13.5 | -0.754 | 0.0933 | 0.012 | -8.081
-13 | -0.725 | 0.09058 | 0.012 | -8.005
-12.5 | -0.703 | 0.08382 | 0.012 | -8.389
-12 | -0.667 | 0.09072 | 0.01 | -7.357
-11.5 | -0.65 | 0.0719 | 0.012 | -9.034
-11 | -0.702 | 0.02627 | 0.016 | -26.733
-10.5 | -0.691 | 0.01878 | 0.016 | -36.807
-10 | -0.557 | 0.06825 | 0.008 | -8.163
-9.5 | -0.63 | 0.01664 | 0.015 | -37.884
-9 | -0.6 | 0.01526 | 0.014 | -39.314
-8.5 | -0.573 | 0.01343 | 0.014 | -42.688
-8 | -0.548 | 0.01203 | 0.013 | -45.504
-7.5 | -0.694 | 0.01063 | 0.012 | -65.269
-7 | -0.804 | 0.00988 | 0.012 | -81.329
-6.5 | -0.803 | 0.00888 | 0.011 | -90.47
-6 | -0.773 | 0.00838 | 0.01 | -92.275
-5.5 | -0.727 | 0.00858 | 0.009 | -84.78
-5 | -0.673 | 0.00727 | 0.008 | -92.62
-4.5 | -0.613 | 0.00727 | 0.007 | -84.302
-4 | -0.549 | 0.00696 | 0.007 | -78.992
-3.5 | -0.483 | 0.00651 | 0.006 | -74.28
-3 | -0.416 | 0.00606 | 0.005 | -68.551
-2.5 | -0.347 | 0.00571 | 0.004 | -60.775
-2 | -0.278 | 0.00558 | 0.003 | -49.833
-1.5 | -0.209 | 0.00516 | 0.002 | -40.421
-1 | -0.139 | 0.00515 | 0.002 | -27.035
-0.5 | -0.07 | 0.00507 | 0.001 | -13.749
0 | 0 | 0.00501 | 0 | 0
0.5 | 0.07 | 0.00503 | -0.001 | 13.967
1 | 0.14 | 0.00511 | -0.002 | 27.466
1.5 | 0.21 | 0.00512 | -0.002 | 41.066
2 | 0.28 | 0.00553 | -0.003 | 50.636
2.5 | 0.35 | 0.00566 | -0.004 | 61.756
3 | 0.419 | 0.00622 | -0.005 | 67.34
3.5 | 0.488 | 0.00646 | -0.006 | 75.457
4 | 0.554 | 0.00722 | -0.007 | 76.765
4.5 | 0.618 | 0.00725 | -0.007 | 85.318
5 | 0.679 | 0.0075 | -0.008 | 90.471
5.5 | 0.734 | 0.00813 | -0.009 | 90.302
6 | 0.78 | 0.0086 | -0.01 | 90.745
6.5 | 0.811 | 0.00907 | -0.011 | 89.374
7 | 0.812 | 0.00945 | -0.012 | 85.907
7.5 | 0.7 | 0.01013 | -0.012 | 69.13
8 | 0.548 | 0.01171 | -0.013 | 46.81
8.5 | 0.575 | 0.01331 | -0.014 | 43.175
9 | 0.6 | 0.01526 | -0.014 | 39.314
9.5 | 0.63 | 0.01664 | -0.015 | 37.884
10 | 0.557 | 0.06862 | -0.008 | 8.117
10.5 | 0.688 | 0.0195 | -0.016 | 35.266
11 | 0.689 | 0.03095 | -0.016 | 22.268
11.5 | 0.65 | 0.07159 | -0.012 | 9.076
12 | 0.667 | 0.09072 | -0.01 | 7.357
12.5 | 0.703 | 0.08363 | -0.012 | 8.408
13 | 0.725 | 0.0908 | -0.011 | 7.986
13.5 | 0.753 | 0.095 | -0.012 | 7.927
14 | 0.783 | 0.09742 | -0.013 | 8.038
14.5 | 0.816 | 0.09748 | -0.014 | 8.366
15 | 0.849 | 0.09835 | -0.016 | 8.631
15.5 | 0.881 | 0.09981 | -0.017 | 8.824
16 | 0.909 | 0.10504 | -0.017 | 8.651
16.5 | 0.933 | 0.1144 | -0.017 | 8.158
17 | 0.952 | 0.13052 | -0.017 | 7.293
17.5 | 0.973 | 0.14486 | -0.016 | 6.718
18 | 1.002 | 0.15063 | -0.017 | 6.65
18.5 | 1.031 | 0.15429 | -0.018 | 6.68
19 | 1.059 | 0.1583 | -0.019 | 6.69
19.5 | 1.087 | 0.16583 | -0.019 | 6.554
20 | 1.117 | 0.16888 | -0.02 | 6.616

## 128. Re 14M Mach 0.50 (2)
BIGFOIL.COM POLAR EXPORT
GA 35-013
GA 35-013 |  |  |  | Cl Max: | 1.1252 | at alpha= | 8.5 | deg
XFOIL ncrit=9 |  |  |  | L/D Max: | 114.121 | at alpha= | 7 | deg
Re: | 14000000 |  |  | Cd Min: | 0.11628 | at alpha= | -13.5 | deg
Mach: | 0.5 |  |  | Cl=0 at alpha= | 0 | deg
|  |  |  | @ Cl=0.1, Cd= | 0.0039565
|  |  |  | @ Cl=0.4, Cd= | 0.005603
|  |  |  | @ Cl=0.6, Cd= | 0.006492
alpha (deg) | Cl | Cd | Cm | Cl/Cd
-13.5 | -0.8485 | 0.11628 | 0.0058 | -7.297
-12.5 | -0.8787 | 0.09023 | -0.0105 | -9.7384
-12 | -0.8997 | 0.076 | -0.0205 | -11.8382
-11.5 | -0.9228 | 0.06314 | -0.0297 | -14.6151
-11 | -0.953 | 0.05141 | -0.0372 | -18.5372
-10.5 | -0.9866 | 0.04117 | -0.042 | -23.9641
-9.5 | -1.0591 | 0.02496 | -0.0411 | -42.4319
-9 | -1.0962 | 0.01894 | -0.0339 | -57.8775
-8.5 | -1.1242 | 0.01472 | -0.0218 | -76.3723
-8 | -1.1087 | 0.01098 | -0.0127 | -100.9745
-7 | -0.9801 | 0.00859 | -0.0045 | -114.0978
-6.5 | -0.9081 | 0.00805 | -0.0023 | -112.8075
-6 | -0.8359 | 0.00763 | -0.0007 | -109.5544
-5.5 | -0.7646 | 0.00719 | 0.0006 | -106.3421
-5 | -0.6934 | 0.00684 | 0.0015 | -101.3743
-4.5 | -0.6221 | 0.00657 | 0.002 | -94.688
-4 | -0.5513 | 0.00632 | 0.0023 | -87.231
-3.5 | -0.4811 | 0.00604 | 0.0025 | -79.6523
-3 | -0.4122 | 0.00567 | 0.0025 | -72.6984
-2.5 | -0.3435 | 0.00529 | 0.0024 | -64.9338
-2 | -0.2749 | 0.00494 | 0.0021 | -55.6478
-1.5 | -0.2068 | 0.00454 | 0.0017 | -45.5507
-1 | -0.1394 | 0.00403 | 0.0013 | -34.5906
-0.5 | -0.0698 | 0.00391 | 0.0007 | -17.8517
0 | 0 | 0.00394 | 0 | 0
0.5 | 0.0698 | 0.0039 | -0.0006 | 17.8974
1 | 0.1393 | 0.00403 | -0.0013 | 34.5658
1.5 | 0.2067 | 0.00454 | -0.0017 | 45.5286
2 | 0.2748 | 0.00495 | -0.0021 | 55.5152
2.5 | 0.3435 | 0.00529 | -0.0024 | 64.9338
3 | 0.4121 | 0.00567 | -0.0025 | 72.6808
3.5 | 0.4811 | 0.00604 | -0.0025 | 79.6523
4 | 0.5513 | 0.00632 | -0.0023 | 87.231
4.5 | 0.6221 | 0.00657 | -0.002 | 94.688
5 | 0.6934 | 0.00684 | -0.0015 | 101.3743
5.5 | 0.7646 | 0.00719 | -0.0006 | 106.3421
6 | 0.8359 | 0.00763 | 0.0007 | 109.5544
6.5 | 0.9082 | 0.00805 | 0.0023 | 112.8199
7 | 0.9803 | 0.00859 | 0.0045 | 114.1211
7.5 | 1.0508 | 0.00934 | 0.0075 | 112.5054
8 | 1.109 | 0.01098 | 0.0127 | 101.0018
8.5 | 1.1252 | 0.01469 | 0.0217 | 76.5963
9 | 1.0968 | 0.01895 | 0.0338 | 57.8786
9.5 | 1.0602 | 0.02493 | 0.041 | 42.5271
10 | 1.023 | 0.03238 | 0.0435 | 31.5936
10.5 | 0.9898 | 0.04095 | 0.0421 | 24.1709
11 | 0.9524 | 0.05154 | 0.0371 | 18.4789
11.5 | 0.9247 | 0.063 | 0.0297 | 14.6778
12 | 0.8995 | 0.07616 | 0.0202 | 11.8107
12.5 | 0.8816 | 0.08991 | 0.0107 | 9.8054
13 | 0.8651 | 0.1031 | 0.0027 | 8.3909
13.5 | 0.8508 | 0.11605 | -0.0058 | 7.3313

## 129. Re 16M Mach 0.00 (1)
BIGFOIL.COM POLAR EXPORT
GA 35-013
GA 35-013 |  |  |  | Cl Max: | 1.097 | at alpha= | 11.5 | deg
JavaFoil+Calcfoil stall+Eppler ext transition |  |  |  | L/D Max: | 111.736 | at alpha= | 7.5 | deg
Re: | 16000000 |  |  | Cd Min: | 0.00482 | at alpha= | 0 | deg
Mach: | 0 |  |  | Cl=0 at alpha= | 0 | deg
|  |  |  | @ Cl=0.1, Cd= | 0.0048892
|  |  |  | @ Cl=0.4, Cd= | 0.0057249
|  |  |  | @ Cl=0.6, Cd= | 0.0064602
alpha (deg) | Cl | Cd | Cm | Cl/Cd
-17 | -0.932 | 0.03797 | 0.021 | -24.553
-16.5 | -0.962 | 0.03243 | 0.021 | -29.661
-16 | -0.989 | 0.02779 | 0.02 | -35.588
-15.5 | -1.014 | 0.02438 | 0.02 | -41.578
-15 | -1.032 | 0.02266 | 0.02 | -45.519
-14.5 | -1.051 | 0.02009 | 0.019 | -52.308
-14 | -1.069 | 0.01732 | 0.019 | -61.749
-13.5 | -1.081 | 0.01574 | 0.018 | -68.69
-13 | -1.087 | 0.01449 | 0.018 | -75.01
-12.5 | -1.092 | 0.01331 | 0.017 | -82.073
-12 | -1.094 | 0.0124 | 0.017 | -88.208
-11.5 | -1.087 | 0.01129 | 0.016 | -96.227
-11 | -1.071 | 0.0108 | 0.015 | -99.241
-10.5 | -1.052 | 0.01041 | 0.015 | -101.081
-10 | -1.028 | 0.00995 | 0.014 | -103.301
-9.5 | -1 | 0.00948 | 0.013 | -105.448
-9 | -0.968 | 0.00905 | 0.013 | -106.934
-8.5 | -0.931 | 0.009 | 0.012 | -103.529
-8 | -0.891 | 0.00827 | 0.011 | -107.79
-7.5 | -0.848 | 0.00773 | 0.011 | -109.675
-7 | -0.802 | 0.00747 | 0.01 | -107.408
-6.5 | -0.753 | 0.00712 | 0.009 | -105.705
-6 | -0.701 | 0.00669 | 0.009 | -104.892
-5.5 | -0.648 | 0.00679 | 0.008 | -95.434
-5 | -0.593 | 0.00651 | 0.007 | -91.107
-4.5 | -0.536 | 0.00636 | 0.006 | -84.38
-4 | -0.479 | 0.00616 | 0.006 | -77.688
-3.5 | -0.42 | 0.00581 | 0.005 | -72.342
-3 | -0.361 | 0.00572 | 0.004 | -63.075
-2.5 | -0.301 | 0.00535 | 0.004 | -56.302
-2 | -0.241 | 0.00523 | 0.003 | -46.102
-1.5 | -0.181 | 0.00504 | 0.002 | -35.875
-1 | -0.121 | 0.00494 | 0.001 | -24.431
-0.5 | -0.06 | 0.00491 | 0.001 | -12.304
0 | 0 | 0.00482 | 0 | 0
0.5 | 0.061 | 0.00487 | -0.001 | 12.488
1 | 0.122 | 0.0049 | -0.001 | 24.799
1.5 | 0.182 | 0.005 | -0.002 | 36.422
2 | 0.243 | 0.00519 | -0.003 | 46.808
2.5 | 0.303 | 0.00531 | -0.004 | 57.165
3 | 0.364 | 0.00567 | -0.004 | 64.056
3.5 | 0.423 | 0.00576 | -0.005 | 73.478
4 | 0.482 | 0.00611 | -0.006 | 78.92
4.5 | 0.541 | 0.00631 | -0.006 | 85.741
5 | 0.598 | 0.00645 | -0.007 | 92.612
5.5 | 0.653 | 0.00673 | -0.008 | 97.044
6 | 0.707 | 0.00663 | -0.009 | 106.746
6.5 | 0.759 | 0.00706 | -0.009 | 107.596
7 | 0.809 | 0.00739 | -0.01 | 109.383
7.5 | 0.856 | 0.00766 | -0.011 | 111.736
8 | 0.899 | 0.00818 | -0.011 | 109.876
8.5 | 0.94 | 0.0089 | -0.012 | 105.547
9 | 0.976 | 0.00895 | -0.013 | 109.126
9.5 | 1.009 | 0.00937 | -0.013 | 107.67
10 | 1.038 | 0.00983 | -0.014 | 105.536
10.5 | 1.062 | 0.01028 | -0.015 | 103.33
11 | 1.082 | 0.01066 | -0.016 | 101.521
11.5 | 1.097 | 0.01114 | -0.016 | 98.499
12 | 1.094 | 0.0124 | -0.017 | 88.208
12.5 | 1.092 | 0.01331 | -0.017 | 82.073
13 | 1.087 | 0.01449 | -0.018 | 75.01
13.5 | 1.081 | 0.01574 | -0.018 | 68.69
14 | 1.069 | 0.01732 | -0.019 | 61.749
14.5 | 1.051 | 0.02009 | -0.019 | 52.308
15 | 1.032 | 0.02266 | -0.019 | 45.519
15.5 | 1.014 | 0.02438 | -0.02 | 41.578
16 | 0.989 | 0.02779 | -0.02 | 35.588
16.5 | 0.962 | 0.03243 | -0.021 | 29.661

## 130. Re 16M Mach 0.00 (2)
BIGFOIL.COM POLAR EXPORT
GA 35-013
GA 35-013 |  |  |  | Cl Max: | 1.7865 | at alpha= | 20 | deg
XFOIL ncrit=9 |  |  |  | L/D Max: | 126.062 | at alpha= | 10 | deg
Re: | 16000000 |  |  | Cd Min: | 0.03619 | at alpha= | -20 | deg
Mach: | 0 |  |  | Cl=0 at alpha= | 0 | deg
|  |  |  | @ Cl=0.1, Cd= | 0.0040871
|  |  |  | @ Cl=0.4, Cd= | 0.0054839
|  |  |  | @ Cl=0.6, Cd= | 0.0062023
alpha (deg) | Cl | Cd | Cm | Cl/Cd
-20 | -1.7772 | 0.03619 | -0.0264 | -49.1075
-19.5 | -1.7838 | 0.03111 | -0.0257 | -57.3385
-19 | -1.7694 | 0.02816 | -0.0248 | -62.8338
-18.5 | -1.7672 | 0.0245 | -0.0229 | -72.1306
-18 | -1.7542 | 0.02195 | -0.0207 | -79.918
-17.5 | -1.7312 | 0.02026 | -0.0186 | -85.4492
-17 | -1.717 | 0.01831 | -0.0152 | -93.7739
-16.5 | -1.6984 | 0.01691 | -0.0115 | -100.4376
-16 | -1.6844 | 0.01582 | -0.006 | -106.4728
-15.5 | -1.6568 | 0.01499 | -0.0021 | -110.527
-15 | -1.6179 | 0.01422 | -0.0002 | -113.7764
-14.5 | -1.5757 | 0.01351 | 0.0013 | -116.6321
-14 | -1.5323 | 0.01302 | 0.0028 | -117.6882
-13.5 | -1.4871 | 0.01246 | 0.004 | -119.3499
-13 | -1.4394 | 0.01193 | 0.0048 | -120.6538
-12.5 | -1.3905 | 0.01141 | 0.0054 | -121.8668
-12 | -1.3404 | 0.01092 | 0.0059 | -122.7473
-11.5 | -1.2899 | 0.01039 | 0.0063 | -124.1482
-11 | -1.2384 | 0.00991 | 0.0067 | -124.9647
-10.5 | -1.1863 | 0.00942 | 0.0069 | -125.9342
-10 | -1.1333 | 0.00899 | 0.007 | -126.0623
-9.5 | -1.0793 | 0.00863 | 0.007 | -125.0637
-9 | -1.0246 | 0.00831 | 0.0069 | -123.2972
-8.5 | -0.9696 | 0.008 | 0.0068 | -121.2
-8 | -0.9144 | 0.00767 | 0.0067 | -119.2177
-7.5 | -0.8588 | 0.00736 | 0.0065 | -116.6848
-7 | -0.8028 | 0.00706 | 0.0062 | -113.711
-6.5 | -0.7466 | 0.00677 | 0.0059 | -110.2806
-6 | -0.69 | 0.00652 | 0.0056 | -105.8282
-5.5 | -0.6331 | 0.0063 | 0.0053 | -100.4921
-5 | -0.5757 | 0.00613 | 0.0048 | -93.9152
-4.5 | -0.5182 | 0.00595 | 0.0044 | -87.0924
-4 | -0.4606 | 0.00576 | 0.004 | -79.9653
-3.5 | -0.4034 | 0.0055 | 0.0036 | -73.3455
-3 | -0.3461 | 0.00522 | 0.0031 | -66.3027
-2.5 | -0.2885 | 0.00497 | 0.0027 | -58.0483
-2 | -0.2307 | 0.00478 | 0.0022 | -48.2636
-1.5 | -0.1731 | 0.00451 | 0.0016 | -38.3814
-1 | -0.1161 | 0.00414 | 0.0011 | -28.0435
-0.5 | -0.0583 | 0.00396 | 0.0006 | -14.7222
0 | 0 | 0.00389 | 0 | 0
0.5 | 0.0583 | 0.00395 | -0.0006 | 14.7595
1 | 0.1161 | 0.00414 | -0.0011 | 28.0435
1.5 | 0.1731 | 0.0045 | -0.0016 | 38.4667
2 | 0.2306 | 0.00479 | -0.0021 | 48.142
2.5 | 0.2885 | 0.00498 | -0.0027 | 57.9317
3 | 0.3461 | 0.00522 | -0.0031 | 66.3027
3.5 | 0.4033 | 0.0055 | -0.0036 | 73.3273
4 | 0.4606 | 0.00576 | -0.004 | 79.9653
4.5 | 0.5182 | 0.00595 | -0.0044 | 87.0924
5 | 0.5756 | 0.00613 | -0.0048 | 93.8989
5.5 | 0.633 | 0.0063 | -0.0052 | 100.4762
6 | 0.69 | 0.00652 | -0.0056 | 105.8282
6.5 | 0.7466 | 0.00677 | -0.0059 | 110.2806
7 | 0.8028 | 0.00706 | -0.0062 | 113.711
7.5 | 0.8588 | 0.00736 | -0.0064 | 116.6848
8 | 0.9144 | 0.00766 | -0.0066 | 119.3734
9.5 | 1.0793 | 0.00863 | -0.007 | 125.0637
10 | 1.1333 | 0.00899 | -0.007 | 126.0623
10.5 | 1.1863 | 0.00943 | -0.0069 | 125.8006
11 | 1.2384 | 0.00991 | -0.0067 | 124.9647
11.5 | 1.2901 | 0.01039 | -0.0064 | 124.1675
12 | 1.3406 | 0.01092 | -0.0059 | 122.7656
12.5 | 1.3907 | 0.01141 | -0.0054 | 121.8843
13 | 1.4397 | 0.01191 | -0.0048 | 120.8816
13.5 | 1.4874 | 0.01244 | -0.004 | 119.5659
14 | 1.5328 | 0.01299 | -0.0029 | 117.9985
14.5 | 1.5762 | 0.01349 | -0.0014 | 116.8421
15 | 1.6182 | 0.01422 | 0.0001 | 113.7975
15.5 | 1.6573 | 0.01498 | 0.002 | 110.6342
16 | 1.6854 | 0.01582 | 0.0058 | 106.536
16.5 | 1.7 | 0.01687 | 0.0113 | 100.7706
17 | 1.7175 | 0.01831 | 0.0151 | 93.8012
17.5 | 1.7374 | 0.01994 | 0.018 | 87.1314
18 | 1.751 | 0.02221 | 0.0208 | 78.8384
18.5 | 1.7585 | 0.02519 | 0.0232 | 69.8094
19 | 1.7688 | 0.02828 | 0.0247 | 62.546
19.5 | 1.7785 | 0.03166 | 0.0257 | 56.175
20 | 1.7865 | 0.03544 | 0.0261 | 50.4091

## 131. Re 16M Mach 0.10 (1)
BIGFOIL.COM POLAR EXPORT
GA 35-013
GA 35-013 |  |  |  | Cl Max: | 1.088 | at alpha= | 11.5 | deg
JavaFoil+Calcfoil stall+Eppler ext transition |  |  |  | L/D Max: | 111.444 | at alpha= | 7.5 | deg
Re: | 16000000 |  |  | Cd Min: | 0.00484 | at alpha= | 0 | deg
Mach: | 0.1 |  |  | Cl=0 at alpha= | 0 | deg
|  |  |  | @ Cl=0.1, Cd= | 0.0048912
|  |  |  | @ Cl=0.4, Cd= | 0.0057372
|  |  |  | @ Cl=0.6, Cd= | 0.00654
alpha (deg) | Cl | Cd | Cm | Cl/Cd
-17 | -0.874 | 0.04351 | 0.021 | -20.08
-16.5 | -0.909 | 0.03621 | 0.021 | -25.098
-16 | -0.941 | 0.03041 | 0.02 | -30.955
-15.5 | -0.966 | 0.02821 | 0.02 | -34.238
-15 | -0.993 | 0.02407 | 0.02 | -41.27
-14.5 | -1.017 | 0.02127 | 0.019 | -47.809
-14 | -1.041 | 0.01808 | 0.019 | -57.554
-13.5 | -1.058 | 0.01598 | 0.018 | -66.225
-13 | -1.07 | 0.01441 | 0.018 | -74.231
-12.5 | -1.076 | 0.01365 | 0.017 | -78.784
-12 | -1.079 | 0.01274 | 0.017 | -84.697
-11.5 | -1.078 | 0.01145 | 0.016 | -94.097
-11 | -1.065 | 0.01095 | 0.016 | -97.3
-10.5 | -1.048 | 0.01052 | 0.015 | -99.567
-10 | -1.026 | 0.01005 | 0.014 | -102.041
-9.5 | -0.999 | 0.00957 | 0.014 | -104.436
-9 | -0.968 | 0.00912 | 0.013 | -106.139
-8.5 | -0.933 | 0.00907 | 0.012 | -102.856
-8 | -0.893 | 0.00825 | 0.011 | -108.298
-7.5 | -0.851 | 0.00778 | 0.011 | -109.357
-7 | -0.805 | 0.00752 | 0.01 | -106.942
-6.5 | -0.756 | 0.00716 | 0.009 | -105.581
-6 | -0.704 | 0.00697 | 0.009 | -101.047
-5.5 | -0.651 | 0.00676 | 0.008 | -96.215
-5 | -0.596 | 0.00659 | 0.007 | -90.361
-4.5 | -0.539 | 0.00641 | 0.006 | -84.113
-4 | -0.481 | 0.00621 | 0.006 | -77.498
-3.5 | -0.422 | 0.00579 | 0.005 | -72.892
-3 | -0.362 | 0.00576 | 0.004 | -62.918
-2.5 | -0.302 | 0.00529 | 0.004 | -57.215
-2 | -0.242 | 0.00526 | 0.003 | -46.075
-1.5 | -0.182 | 0.00507 | 0.002 | -35.84
-1 | -0.121 | 0.00496 | 0.001 | -24.442
-0.5 | -0.061 | 0.00488 | 0.001 | -12.428
0 | 0 | 0.00484 | 0 | 0
0.5 | 0.061 | 0.00484 | -0.001 | 12.617
1 | 0.122 | 0.00492 | -0.001 | 24.817
1.5 | 0.183 | 0.00503 | -0.002 | 36.395
2 | 0.244 | 0.00522 | -0.003 | 46.793
2.5 | 0.305 | 0.00525 | -0.004 | 58.109
3 | 0.365 | 0.00572 | -0.004 | 63.912
3.5 | 0.426 | 0.00575 | -0.005 | 74.053
4 | 0.485 | 0.00616 | -0.006 | 78.745
4.5 | 0.543 | 0.00635 | -0.007 | 85.491
5 | 0.6 | 0.00654 | -0.007 | 91.872
5.5 | 0.656 | 0.00671 | -0.008 | 97.862
6 | 0.71 | 0.00691 | -0.009 | 102.816
6.5 | 0.762 | 0.00709 | -0.009 | 107.5
7 | 0.812 | 0.00745 | -0.01 | 108.925
7.5 | 0.858 | 0.0077 | -0.011 | 111.444
8 | 0.901 | 0.00816 | -0.011 | 110.422
8.5 | 0.941 | 0.00897 | -0.012 | 104.876
9 | 0.977 | 0.00902 | -0.013 | 108.331
9.5 | 1.008 | 0.00946 | -0.014 | 106.651
10 | 1.035 | 0.00993 | -0.014 | 104.261
10.5 | 1.058 | 0.01039 | -0.015 | 101.793
11 | 1.075 | 0.0108 | -0.016 | 99.543
11.5 | 1.088 | 0.0113 | -0.016 | 96.325
12 | 1.079 | 0.01274 | -0.017 | 84.697
12.5 | 1.076 | 0.01365 | -0.017 | 78.784
13 | 1.07 | 0.01441 | -0.018 | 74.231
13.5 | 1.058 | 0.01598 | -0.018 | 66.225
14 | 1.041 | 0.01808 | -0.019 | 57.554
14.5 | 1.017 | 0.02127 | -0.019 | 47.809
15 | 0.993 | 0.02407 | -0.019 | 41.27
15.5 | 0.966 | 0.02821 | -0.02 | 34.238
16 | 0.941 | 0.03041 | -0.02 | 30.955
16.5 | 0.909 | 0.03621 | -0.02 | 25.098

## 132. Re 16M Mach 0.10 (2)
BIGFOIL.COM POLAR EXPORT
GA 35-013
GA 35-013 |  |  |  | Cl Max: | 1.7651 | at alpha= | 20 | deg
XFOIL ncrit=9 |  |  |  | L/D Max: | 125.484 | at alpha= | 10 | deg
Re: | 16000000 |  |  | Cd Min: | 0.04116 | at alpha= | -20 | deg
Mach: | 0.1 |  |  | Cl=0 at alpha= | 0 | deg
|  |  |  | @ Cl=0.1, Cd= | 0.0040851
|  |  |  | @ Cl=0.4, Cd= | 0.0054834
|  |  |  | @ Cl=0.6, Cd= | 0.0062108
alpha (deg) | Cl | Cd | Cm | Cl/Cd
-20 | -1.7551 | 0.04116 | -0.0287 | -42.6409
-19.5 | -1.7675 | 0.03501 | -0.0289 | -50.4856
-19 | -1.7565 | 0.03142 | -0.0284 | -55.9039
-18.5 | -1.7571 | 0.02715 | -0.0269 | -64.7182
-18 | -1.7471 | 0.02406 | -0.025 | -72.6143
-17.5 | -1.7247 | 0.02206 | -0.0231 | -78.1822
-17 | -1.7124 | 0.01967 | -0.02 | -87.0564
-16.5 | -1.6938 | 0.01797 | -0.0166 | -94.2571
-16 | -1.6783 | 0.01649 | -0.012 | -101.7768
-15.5 | -1.6639 | 0.01551 | -0.0059 | -107.2792
-15 | -1.6281 | 0.01465 | -0.0031 | -111.1331
-14.5 | -1.587 | 0.01387 | -0.0012 | -114.4196
-14 | -1.5438 | 0.01332 | 0.0006 | -115.9009
-13.5 | -1.4987 | 0.01272 | 0.0021 | -117.8223
-13 | -1.4509 | 0.01216 | 0.0031 | -119.3174
-12.5 | -1.4017 | 0.01161 | 0.004 | -120.7321
-12 | -1.3511 | 0.0111 | 0.0047 | -121.7207
-11.5 | -1.2999 | 0.01057 | 0.0052 | -122.9801
-11 | -1.248 | 0.01005 | 0.0057 | -124.1791
-10.5 | -1.1954 | 0.00955 | 0.0061 | -125.1728
-10 | -1.1419 | 0.00909 | 0.0063 | -125.6216
-9.5 | -1.0874 | 0.0087 | 0.0064 | -124.9885
-9 | -1.0323 | 0.00837 | 0.0065 | -123.3333
-8.5 | -0.9766 | 0.00806 | 0.0064 | -121.1663
-8 | -0.9209 | 0.00772 | 0.0063 | -119.2876
-7.5 | -0.8648 | 0.0074 | 0.0062 | -116.8649
-7 | -0.8083 | 0.00711 | 0.006 | -113.685
-6.5 | -0.7517 | 0.0068 | 0.0058 | -110.5441
-6 | -0.6946 | 0.00654 | 0.0055 | -106.208
-5.5 | -0.6372 | 0.00632 | 0.0052 | -100.8228
-5 | -0.5794 | 0.00615 | 0.0048 | -94.2114
-4.5 | -0.5215 | 0.00596 | 0.0044 | -87.5
-4 | -0.4635 | 0.00578 | 0.0039 | -80.1903
-3.5 | -0.4058 | 0.00552 | 0.0035 | -73.5145
-2.5 | -0.2903 | 0.00498 | 0.0027 | -58.2932
-2 | -0.2321 | 0.00479 | 0.0022 | -48.4551
-1.5 | -0.1742 | 0.0045 | 0.0016 | -38.7111
-1 | -0.1168 | 0.00414 | 0.0011 | -28.2126
-0.5 | -0.0587 | 0.00395 | 0.0006 | -14.8608
0 | 0 | 0.00389 | 0 | 0
0.5 | 0.0587 | 0.00395 | -0.0006 | 14.8608
1 | 0.1168 | 0.00414 | -0.0011 | 28.2126
1.5 | 0.1742 | 0.0045 | -0.0016 | 38.7111
2 | 0.232 | 0.00479 | -0.0021 | 48.4342
2.5 | 0.2902 | 0.00498 | -0.0027 | 58.2731
3.5 | 0.4058 | 0.00551 | -0.0035 | 73.6479
4 | 0.4635 | 0.00578 | -0.0039 | 80.1903
4.5 | 0.5215 | 0.00596 | -0.0044 | 87.5
5 | 0.5793 | 0.00615 | -0.0048 | 94.1951
5.5 | 0.6372 | 0.00632 | -0.0052 | 100.8228
6 | 0.6946 | 0.00654 | -0.0055 | 106.208
6.5 | 0.7517 | 0.0068 | -0.0058 | 110.5441
7 | 0.8083 | 0.00711 | -0.006 | 113.685
7.5 | 0.8648 | 0.0074 | -0.0062 | 116.8649
8 | 0.9209 | 0.00772 | -0.0063 | 119.2876
8.5 | 0.9766 | 0.00806 | -0.0064 | 121.1663
9 | 1.0323 | 0.00837 | -0.0064 | 123.3333
9.5 | 1.0874 | 0.0087 | -0.0064 | 124.9885
10 | 1.1419 | 0.0091 | -0.0063 | 125.4835
10.5 | 1.1953 | 0.00956 | -0.0061 | 125.0314
11 | 1.2481 | 0.01005 | -0.0057 | 124.1891
11.5 | 1.3001 | 0.01056 | -0.0052 | 123.1155
12 | 1.3513 | 0.01109 | -0.0047 | 121.8485
12.5 | 1.4018 | 0.0116 | -0.004 | 120.8448
13 | 1.4513 | 0.01214 | -0.0032 | 119.547
13.5 | 1.4991 | 0.01271 | -0.0021 | 117.9465
14 | 1.5443 | 0.01329 | -0.0007 | 116.2002
15 | 1.6284 | 0.01465 | 0.0031 | 111.1536
15.5 | 1.6645 | 0.01551 | 0.0058 | 107.3179
16 | 1.6777 | 0.01654 | 0.012 | 101.4329
16.5 | 1.6966 | 0.01786 | 0.0163 | 94.9944
17 | 1.7125 | 0.0197 | 0.0199 | 86.9289
17.5 | 1.7319 | 0.02164 | 0.0226 | 80.0323
18 | 1.7432 | 0.02439 | 0.0251 | 71.4719
18.5 | 1.749 | 0.02785 | 0.0271 | 62.8007
19 | 1.7566 | 0.03151 | 0.0282 | 55.7474
19.5 | 1.7613 | 0.0357 | 0.0287 | 49.3361
20 | 1.7651 | 0.04029 | 0.0286 | 43.8099

## 133. Re 16M Mach 0.25 (1)
BIGFOIL.COM POLAR EXPORT
GA 35-013
GA 35-013 |  |  |  | Cl Max: | 1.016 | at alpha= | 10.5 | deg
JavaFoil+Calcfoil stall+Eppler ext transition |  |  |  | L/D Max: | 108.944 | at alpha= | 7.5 | deg
Re: | 16000000 |  |  | Cd Min: | 0.00489 | at alpha= | 0 | deg
Mach: | 0.25 |  |  | Cl=0 at alpha= | 0 | deg
|  |  |  | @ Cl=0.1, Cd= | 0.0049418
|  |  |  | @ Cl=0.4, Cd= | 0.0058124
|  |  |  | @ Cl=0.6, Cd= | 0.07649
alpha (deg) | Cl | Cd | Cm | Cl/Cd
-15.5 | -0.568 | 0.07649 | 0.017 | -7.43
-15 | -0.661 | 0.04268 | 0.019 | -15.48
-14.5 | -0.722 | 0.0362 | 0.019 | -19.955
-14 | -0.796 | 0.02408 | 0.019 | -33.068
-13.5 | -0.847 | 0.02138 | 0.018 | -39.607
-13 | -0.891 | 0.01887 | 0.018 | -47.23
-12.5 | -0.933 | 0.01624 | 0.018 | -57.446
-12 | -0.964 | 0.01463 | 0.017 | -65.879
-11.5 | -0.985 | 0.01358 | 0.016 | -72.538
-11 | -1.004 | 0.01186 | 0.016 | -84.72
-10.5 | -1.006 | 0.01136 | 0.015 | -88.575
-10 | -0.999 | 0.01073 | 0.015 | -93.126
-9.5 | -0.985 | 0.01017 | 0.014 | -96.868
-9 | -0.963 | 0.00964 | 0.013 | -99.901
-8.5 | -0.935 | 0.00953 | 0.012 | -98.126
-8 | -0.901 | 0.00866 | 0.012 | -104.11
-7.5 | -0.862 | 0.00807 | 0.011 | -106.895
-7 | -0.819 | 0.00776 | 0.01 | -105.543
-6.5 | -0.771 | 0.00736 | 0.01 | -104.704
-6 | -0.72 | 0.0069 | 0.009 | -104.334
-5.5 | -0.667 | 0.00695 | 0.008 | -95.975
-5 | -0.611 | 0.00669 | 0.007 | -91.256
-4.5 | -0.553 | 0.00649 | 0.007 | -85.25
-4 | -0.494 | 0.0063 | 0.006 | -78.348
-3.5 | -0.434 | 0.00594 | 0.005 | -73.019
-3 | -0.372 | 0.00581 | 0.004 | -64.09
-2.5 | -0.311 | 0.00536 | 0.004 | -58.003
-2 | -0.249 | 0.00516 | 0.003 | -48.18
-1.5 | -0.187 | 0.00509 | 0.002 | -36.697
-1 | -0.125 | 0.00501 | 0.001 | -24.839
-0.5 | -0.062 | 0.00494 | 0.001 | -12.63
0 | 0 | 0.00489 | 0 | 0
0.5 | 0.063 | 0.0049 | -0.001 | 12.825
1 | 0.125 | 0.00497 | -0.001 | 25.225
1.5 | 0.188 | 0.00505 | -0.002 | 37.276
2 | 0.251 | 0.00513 | -0.003 | 48.937
2.5 | 0.313 | 0.00532 | -0.004 | 58.921
3 | 0.375 | 0.00576 | -0.004 | 65.118
3.5 | 0.437 | 0.00589 | -0.005 | 74.197
4 | 0.498 | 0.00625 | -0.006 | 79.623
4.5 | 0.558 | 0.00646 | -0.007 | 86.334
5 | 0.616 | 0.00664 | -0.007 | 92.799
5.5 | 0.672 | 0.00688 | -0.008 | 97.637
6 | 0.726 | 0.00684 | -0.009 | 106.216
6.5 | 0.778 | 0.0073 | -0.01 | 106.625
7 | 0.826 | 0.00768 | -0.01 | 107.516
7.5 | 0.87 | 0.00799 | -0.011 | 108.944
8 | 0.91 | 0.00857 | -0.012 | 106.17
8.5 | 0.944 | 0.00943 | -0.012 | 100.068
9 | 0.972 | 0.00954 | -0.013 | 101.971
9.5 | 0.994 | 0.01005 | -0.014 | 98.923
10 | 1.009 | 0.0106 | -0.015 | 95.169
10.5 | 1.016 | 0.01122 | -0.015 | 90.578
11 | 1.004 | 0.01186 | -0.016 | 84.72
11.5 | 0.985 | 0.01358 | -0.016 | 72.538
12 | 0.964 | 0.01463 | -0.017 | 65.879
12.5 | 0.933 | 0.01624 | -0.017 | 57.446
13 | 0.891 | 0.01887 | -0.018 | 47.23
13.5 | 0.847 | 0.02138 | -0.018 | 39.607
14 | 0.796 | 0.02408 | -0.019 | 33.068
14.5 | 0.731 | 0.03191 | -0.019 | 22.899
15 | 0.661 | 0.04268 | -0.019 | 15.48
15.5 | 0.568 | 0.07649 | -0.017 | 7.43

## 134. Re 16M Mach 0.25 (2)
BIGFOIL.COM POLAR EXPORT
GA 35-013
GA 35-013 |  |  |  | Cl Max: | 1.6591 | at alpha= | 17.5 | deg
XFOIL ncrit=9 |  |  |  | L/D Max: | 123.13 | at alpha= | 9.5 | deg
Re: | 16000000 |  |  | Cd Min: | 0.09045 | at alpha= | -20 | deg
Mach: | 0.25 |  |  | Cl=0 at alpha= | 0 | deg
|  |  |  | @ Cl=0.1, Cd= | 0.0040346
|  |  |  | @ Cl=0.4, Cd= | 0.005502
|  |  |  | @ Cl=0.6, Cd= | 0.00624
alpha (deg) | Cl | Cd | Cm | Cl/Cd
-20 | -1.5142 | 0.09045 | -0.0167 | -16.7407
-19.5 | -1.5705 | 0.07429 | -0.0268 | -21.1401
-19 | -1.5961 | 0.06346 | -0.0324 | -25.1513
-18.5 | -1.6273 | 0.05289 | -0.0371 | -30.7676
-18 | -1.6485 | 0.04435 | -0.0396 | -37.1702
-17.5 | -1.6499 | 0.03839 | -0.0402 | -42.9773
-17 | -1.6562 | 0.0326 | -0.0398 | -50.8037
-16.5 | -1.6526 | 0.02806 | -0.0384 | -58.8952
-16 | -1.6476 | 0.02408 | -0.0358 | -68.4219
-15.5 | -1.634 | 0.02112 | -0.0325 | -77.3674
-15 | -1.6161 | 0.0188 | -0.0285 | -85.9628
-13.5 | -1.5529 | 0.01471 | -0.0113 | -105.5676
-13 | -1.5091 | 0.01379 | -0.0081 | -109.4344
-12.5 | -1.4608 | 0.01295 | -0.0055 | -112.8031
-12 | -1.4093 | 0.01223 | -0.0035 | -115.233
-11.5 | -1.3561 | 0.01154 | -0.0017 | -117.513
-11 | -1.301 | 0.01096 | -0.0004 | -118.7044
-10.5 | -1.2461 | 0.01029 | 0.001 | -121.0982
-10 | -1.1899 | 0.00972 | 0.002 | -122.4177
-9.5 | -1.1327 | 0.00921 | 0.0029 | -122.9859
-9 | -1.0749 | 0.00875 | 0.0035 | -122.8457
-8.5 | -1.0163 | 0.00836 | 0.004 | -121.567
-8 | -0.9573 | 0.00802 | 0.0043 | -119.3641
-7.5 | -0.8983 | 0.00766 | 0.0045 | -117.2715
-7 | -0.839 | 0.00733 | 0.0047 | -114.4611
-6.5 | -0.7796 | 0.00701 | 0.0047 | -111.2126
-6 | -0.7202 | 0.00669 | 0.0047 | -107.6532
-5.5 | -0.6602 | 0.00645 | 0.0046 | -102.3566
-5 | -0.6 | 0.00624 | 0.0044 | -96.1538
-4.5 | -0.5398 | 0.00604 | 0.0041 | -89.3709
-4 | -0.4795 | 0.00584 | 0.0038 | -82.1062
-3.5 | -0.4195 | 0.0056 | 0.0034 | -74.9107
-3 | -0.3599 | 0.0053 | 0.0031 | -67.9057
-2.5 | -0.2999 | 0.00503 | 0.0026 | -59.6223
-2 | -0.2398 | 0.00481 | 0.0022 | -49.8545
-1.5 | -0.18 | 0.0045 | 0.0017 | -40
-1 | -0.1209 | 0.00409 | 0.0012 | -29.5599
-0.5 | -0.0608 | 0.00393 | 0.0006 | -15.4707
0 | 0 | 0.00388 | 0 | 0
0.5 | 0.0607 | 0.00393 | -0.0006 | 15.4453
1 | 0.1208 | 0.00409 | -0.0012 | 29.5355
1.5 | 0.18 | 0.0045 | -0.0017 | 40
2 | 0.2397 | 0.00481 | -0.0022 | 49.8337
2.5 | 0.2999 | 0.00504 | -0.0026 | 59.504
3 | 0.3598 | 0.0053 | -0.0031 | 67.8868
3.5 | 0.4195 | 0.0056 | -0.0034 | 74.9107
4 | 0.4795 | 0.00584 | -0.0037 | 82.1062
4.5 | 0.5398 | 0.00604 | -0.0041 | 89.3709
5 | 0.6 | 0.00624 | -0.0043 | 96.1538
5.5 | 0.6602 | 0.00645 | -0.0046 | 102.3566
6 | 0.7202 | 0.00668 | -0.0047 | 107.8144
6.5 | 0.7796 | 0.00701 | -0.0047 | 111.2126
7 | 0.839 | 0.00733 | -0.0047 | 114.4611
7.5 | 0.8983 | 0.00766 | -0.0045 | 117.2715
8 | 0.9573 | 0.00802 | -0.0043 | 119.3641
8.5 | 1.0163 | 0.00836 | -0.004 | 121.567
9 | 1.0749 | 0.00875 | -0.0035 | 122.8457
9.5 | 1.1328 | 0.0092 | -0.0029 | 123.1304
10 | 1.1899 | 0.00972 | -0.002 | 122.4177
10.5 | 1.2462 | 0.0103 | -0.001 | 120.9903
11.5 | 1.3564 | 0.01153 | 0.0017 | 117.6409
12 | 1.4096 | 0.01221 | 0.0034 | 115.4464
12.5 | 1.4611 | 0.01294 | 0.0055 | 112.9134
13 | 1.5097 | 0.01376 | 0.008 | 109.7166
13.5 | 1.5536 | 0.01469 | 0.0112 | 105.759
15 | 1.6159 | 0.01884 | 0.0285 | 85.7696
15.5 | 1.6355 | 0.02107 | 0.0324 | 77.6222
16 | 1.646 | 0.02425 | 0.0358 | 67.8763
16.5 | 1.6579 | 0.02776 | 0.0381 | 59.7226
17 | 1.6587 | 0.03251 | 0.0396 | 51.0212
17.5 | 1.6591 | 0.03776 | 0.0401 | 43.938
18 | 1.6431 | 0.04506 | 0.039 | 36.4647
18.5 | 1.6215 | 0.05371 | 0.0364 | 30.1899
19 | 1.5958 | 0.06365 | 0.0321 | 25.0715
19.5 | 1.5599 | 0.07585 | 0.0256 | 20.5656
20 | 1.5239 | 0.08911 | 0.0175 | 17.1013

## 135. Re 16M Mach 0.50 (1)
BIGFOIL.COM POLAR EXPORT
GA 35-013
GA 35-013 |  |  |  | Cl Max: | 1.116 | at alpha= | 20 | deg
JavaFoil+Calcfoil stall+Eppler ext transition |  |  |  | L/D Max: | 92.669 | at alpha= | 6 | deg
Re: | 16000000 |  |  | Cd Min: | 0.00503 | at alpha= | 0 | deg
Mach: | 0.5 |  |  | Cl=0 at alpha= | 0 | deg
|  |  |  | @ Cl=0.1, Cd= | 0.0050843
|  |  |  | @ Cl=0.4, Cd= | 0.0061248
|  |  |  | @ Cl=0.6, Cd= | 0.0070888
alpha (deg) | Cl | Cd | Cm | Cl/Cd
-20 | -1.115 | 0.1775 | 0.02 | -6.282
-19.5 | -1.085 | 0.17683 | 0.019 | -6.139
-19 | -1.058 | 0.16422 | 0.019 | -6.445
-18.5 | -1.03 | 0.16092 | 0.018 | -6.4
-18 | -1.001 | 0.156 | 0.017 | -6.417
-17.5 | -0.973 | 0.15317 | 0.016 | -6.353
-17 | -0.952 | 0.13258 | 0.017 | -7.177
-16.5 | -0.935 | 0.11179 | 0.018 | -8.361
-16 | -0.909 | 0.10412 | 0.017 | -8.734
-15.5 | -0.881 | 0.09918 | 0.017 | -8.881
-15 | -0.848 | 0.0982 | 0.016 | -8.64
-14.5 | -0.815 | 0.09774 | 0.014 | -8.34
-14 | -0.784 | 0.09616 | 0.013 | -8.152
-13.5 | -0.755 | 0.09184 | 0.013 | -8.22
-13 | -0.725 | 0.08951 | 0.012 | -8.102
-12.5 | -0.704 | 0.08187 | 0.012 | -8.604
-12 | -0.668 | 0.08802 | 0.01 | -7.59
-11.5 | -0.654 | 0.06846 | 0.012 | -9.551
-11 | -0.709 | 0.02366 | 0.017 | -29.973
-10.5 | -0.694 | 0.0179 | 0.016 | -38.77
-10 | -0.558 | 0.06777 | 0.008 | -8.228
-9.5 | -0.633 | 0.0156 | 0.015 | -40.544
-9 | -0.602 | 0.01463 | 0.014 | -41.149
-8.5 | -0.574 | 0.01342 | 0.014 | -42.81
-8 | -0.549 | 0.01136 | 0.013 | -48.33
-7.5 | -0.694 | 0.01039 | 0.012 | -66.77
-7 | -0.804 | 0.01009 | 0.012 | -79.643
-6.5 | -0.803 | 0.00872 | 0.011 | -92.176
-6 | -0.773 | 0.00847 | 0.01 | -91.308
-5.5 | -0.727 | 0.00815 | 0.009 | -89.24
-5 | -0.673 | 0.00719 | 0.008 | -93.595
-4.5 | -0.613 | 0.00716 | 0.007 | -85.561
-4 | -0.549 | 0.0069 | 0.007 | -79.665
-3.5 | -0.483 | 0.00644 | 0.006 | -75.063
-3 | -0.416 | 0.00607 | 0.005 | -68.467
-2.5 | -0.347 | 0.00574 | 0.004 | -60.467
-2 | -0.278 | 0.00548 | 0.003 | -50.712
-1.5 | -0.209 | 0.00515 | 0.002 | -40.526
-1 | -0.139 | 0.00517 | 0.002 | -26.912
-0.5 | -0.07 | 0.00509 | 0.001 | -13.7
0 | 0 | 0.00503 | 0 | 0
0.5 | 0.07 | 0.00505 | -0.001 | 13.915
1 | 0.14 | 0.00513 | -0.002 | 27.338
1.5 | 0.21 | 0.00511 | -0.002 | 41.17
2 | 0.28 | 0.00544 | -0.003 | 51.521
2.5 | 0.35 | 0.00569 | -0.004 | 61.44
3 | 0.419 | 0.00629 | -0.005 | 66.635
3.5 | 0.488 | 0.00662 | -0.006 | 73.619
4 | 0.554 | 0.00706 | -0.007 | 78.536
4.5 | 0.618 | 0.0071 | -0.007 | 87.054
5 | 0.679 | 0.00743 | -0.008 | 91.32
5.5 | 0.734 | 0.00797 | -0.009 | 92.113
6 | 0.78 | 0.00842 | -0.01 | 92.669
6.5 | 0.811 | 0.00888 | -0.011 | 91.287
7 | 0.812 | 0.00924 | -0.012 | 87.853
7.5 | 0.7 | 0.00991 | -0.012 | 70.649
8 | 0.555 | 0.01079 | -0.013 | 51.43
8.5 | 0.576 | 0.01294 | -0.014 | 44.476
9 | 0.602 | 0.01463 | -0.014 | 41.149
9.5 | 0.633 | 0.0156 | -0.015 | 40.544
10 | 0.557 | 0.06842 | -0.008 | 8.141
10.5 | 0.691 | 0.01841 | -0.016 | 37.529
11 | 0.701 | 0.02626 | -0.016 | 26.699
11.5 | 0.654 | 0.06787 | -0.012 | 9.641
12 | 0.668 | 0.08802 | -0.01 | 7.59
12.5 | 0.704 | 0.0821 | -0.012 | 8.58
13 | 0.725 | 0.08931 | -0.011 | 8.12
13.5 | 0.754 | 0.09365 | -0.012 | 8.05
14 | 0.784 | 0.09615 | -0.013 | 8.152
14.5 | 0.817 | 0.09539 | -0.015 | 8.568
15 | 0.852 | 0.0952 | -0.016 | 8.945
15.5 | 0.884 | 0.09668 | -0.017 | 9.143
16 | 0.911 | 0.10217 | -0.018 | 8.921
16.5 | 0.935 | 0.11185 | -0.018 | 8.356
17 | 0.952 | 0.13158 | -0.017 | 7.233
17.5 | 0.973 | 0.15142 | -0.016 | 6.426
18 | 1.001 | 0.15672 | -0.017 | 6.389
18.5 | 1.03 | 0.16001 | -0.018 | 6.437
19 | 1.058 | 0.1642 | -0.018 | 6.445
19.5 | 1.086 | 0.17281 | -0.019 | 6.282
20 | 1.116 | 0.17742 | -0.02 | 6.288

## 136. Re 16M Mach 0.50 (2)
BIGFOIL.COM POLAR EXPORT
GA 35-013
GA 35-013 |  |  |  | Cl Max: | 1.1331 | at alpha= | 8.5 | deg
XFOIL ncrit=9 |  |  |  | L/D Max: | 116.675 | at alpha= | 7 | deg
Re: | 16000000 |  |  | Cd Min: | 0.11529 | at alpha= | -13.5 | deg
Mach: | 0.5 |  |  | Cl=0 at alpha= | 0 | deg
|  |  |  | @ Cl=0.1, Cd= | 0.0039579
|  |  |  | @ Cl=0.4, Cd= | 0.0055293
|  |  |  | @ Cl=0.6, Cd= | 0.0063586
alpha (deg) | Cl | Cd | Cm | Cl/Cd
-13.5 | -0.8572 | 0.11529 | 0.0052 | -7.4352
-13 | -0.8715 | 0.10221 | -0.0033 | -8.5266
-12.5 | -0.8858 | 0.08914 | -0.0114 | -9.9372
-12 | -0.9066 | 0.075 | -0.0214 | -12.088
-11.5 | -0.9299 | 0.06225 | -0.0305 | -14.9382
-11 | -0.9597 | 0.05067 | -0.0379 | -18.9402
-10.5 | -0.9935 | 0.04051 | -0.0425 | -24.5248
-10 | -1.028 | 0.03191 | -0.0438 | -32.2156
-9.5 | -1.0654 | 0.02455 | -0.0411 | -43.3971
-9 | -1.1024 | 0.0187 | -0.0336 | -58.9519
-8.5 | -1.132 | 0.01435 | -0.0212 | -78.885
-8 | -1.1144 | 0.01062 | -0.0122 | -104.9341
-7.5 | -1.0531 | 0.00916 | -0.0073 | -114.9672
-7 | -0.9822 | 0.00842 | -0.0043 | -116.6508
-6.5 | -0.91 | 0.00789 | -0.0021 | -115.3359
-6 | -0.8375 | 0.00747 | -0.0005 | -112.1151
-5.5 | -0.7658 | 0.00708 | 0.0007 | -108.1638
-5 | -0.6945 | 0.00671 | 0.0016 | -103.5022
-4.5 | -0.6231 | 0.00644 | 0.0021 | -96.7547
-4 | -0.5522 | 0.00619 | 0.0024 | -89.2084
-3.5 | -0.4817 | 0.00596 | 0.0025 | -80.8221
-3 | -0.4127 | 0.00559 | 0.0025 | -73.8283
-2.5 | -0.3437 | 0.00526 | 0.0024 | -65.3422
-2 | -0.2748 | 0.00493 | 0.0021 | -55.7404
-1.5 | -0.2064 | 0.00456 | 0.0017 | -45.2632
-1 | -0.1391 | 0.00402 | 0.0013 | -34.602
-0.5 | -0.0699 | 0.00391 | 0.0007 | -17.8772
0 | 0 | 0.00389 | 0 | 0
0.5 | 0.0698 | 0.00391 | -0.0006 | 17.8517
1 | 0.1391 | 0.00402 | -0.0012 | 34.602
1.5 | 0.2064 | 0.00456 | -0.0017 | 45.2632
2 | 0.2748 | 0.00494 | -0.0021 | 55.6275
2.5 | 0.3437 | 0.00526 | -0.0024 | 65.3422
3 | 0.4127 | 0.00559 | -0.0025 | 73.8283
3.5 | 0.4817 | 0.00596 | -0.0025 | 80.8221
4 | 0.5522 | 0.00619 | -0.0024 | 89.2084
4.5 | 0.6231 | 0.00644 | -0.0021 | 96.7547
5 | 0.6945 | 0.00672 | -0.0016 | 103.3482
5.5 | 0.7658 | 0.00708 | -0.0007 | 108.1638
6 | 0.8375 | 0.00747 | 0.0005 | 112.1151
6.5 | 0.91 | 0.00788 | 0.0021 | 115.4822
7 | 0.9824 | 0.00842 | 0.0043 | 116.6746
7.5 | 1.0534 | 0.00915 | 0.0073 | 115.1257
8 | 1.1146 | 0.01063 | 0.0122 | 104.8542
8.5 | 1.1331 | 0.01431 | 0.0211 | 79.1824
9 | 1.1029 | 0.01872 | 0.0335 | 58.9156
9.5 | 1.0666 | 0.02453 | 0.041 | 43.4815
10 | 1.0297 | 0.03184 | 0.0437 | 32.3398
10.5 | 0.9965 | 0.04031 | 0.0426 | 24.7209
11 | 0.9595 | 0.05076 | 0.0377 | 18.9027
11.5 | 0.9318 | 0.06209 | 0.0306 | 15.0072
12 | 0.9064 | 0.07513 | 0.0212 | 12.0644
12.5 | 0.8886 | 0.08883 | 0.0116 | 10.0034
13 | 0.8733 | 0.10206 | 0.0033 | 8.5567
13.5 | 0.8594 | 0.11506 | -0.005 | 7.4691

## 137. Re 18M Mach 0.00 (1)
BIGFOIL.COM POLAR EXPORT
GA 35-013
GA 35-013 |  |  |  | Cl Max: | 1.108 | at alpha= | 12 | deg
JavaFoil+Calcfoil stall+Eppler ext transition |  |  |  | L/D Max: | 114.11 | at alpha= | 7.5 | deg
Re: | 18000000 |  |  | Cd Min: | 0.00488 | at alpha= | 0.5 | deg
Mach: | 0 |  |  | Cl=0 at alpha= | 0 | deg
|  |  |  | @ Cl=0.1, Cd= | 0.0049439
|  |  |  | @ Cl=0.4, Cd= | 0.0057132
|  |  |  | @ Cl=0.6, Cd= | 0.0063773
alpha (deg) | Cl | Cd | Cm | Cl/Cd
-17 | -0.935 | 0.03663 | 0.021 | -25.514
-16.5 | -0.964 | 0.03121 | 0.021 | -30.884
-16 | -0.992 | 0.02672 | 0.021 | -37.13
-15.5 | -1.016 | 0.0234 | 0.02 | -43.44
-15 | -1.034 | 0.02175 | 0.02 | -47.558
-14.5 | -1.053 | 0.01934 | 0.019 | -54.449
-14 | -1.072 | 0.01654 | 0.019 | -64.778
-13.5 | -1.083 | 0.01525 | 0.018 | -71.031
-13 | -1.089 | 0.01434 | 0.018 | -75.917
-12.5 | -1.095 | 0.01294 | 0.017 | -84.605
-12 | -1.097 | 0.01156 | 0.017 | -94.908
-11.5 | -1.087 | 0.01107 | 0.016 | -98.168
-11 | -1.072 | 0.01062 | 0.015 | -100.896
-10.5 | -1.052 | 0.0105 | 0.015 | -100.246
-10 | -1.028 | 0.00974 | 0.014 | -105.536
-9.5 | -1 | 0.00928 | 0.013 | -107.74
-9 | -0.968 | 0.00919 | 0.013 | -105.262
-8.5 | -0.931 | 0.00844 | 0.012 | -110.31
-8 | -0.891 | 0.00816 | 0.011 | -109.28
-7.5 | -0.848 | 0.00757 | 0.011 | -111.994
-7 | -0.802 | 0.00733 | 0.01 | -109.352
-6.5 | -0.753 | 0.00699 | 0.009 | -107.721
-6 | -0.701 | 0.00663 | 0.009 | -105.802
-5.5 | -0.648 | 0.00663 | 0.008 | -97.763
-5 | -0.593 | 0.00642 | 0.007 | -92.299
-4.5 | -0.536 | 0.00627 | 0.006 | -85.534
-4 | -0.479 | 0.0061 | 0.006 | -78.52
-3.5 | -0.42 | 0.00581 | 0.005 | -72.362
-3 | -0.361 | 0.00569 | 0.004 | -63.423
-2.5 | -0.301 | 0.00528 | 0.004 | -56.977
-2 | -0.241 | 0.00513 | 0.003 | -47.007
-1.5 | -0.181 | 0.00513 | 0.002 | -35.279
-1 | -0.121 | 0.00501 | 0.001 | -24.059
-0.5 | -0.06 | 0.00491 | 0.001 | -12.289
0 | 0 | 0.00493 | 0 | 0
0.5 | 0.061 | 0.00488 | -0.001 | 12.471
1 | 0.122 | 0.00498 | -0.001 | 24.419
1.5 | 0.182 | 0.00509 | -0.002 | 35.812
2 | 0.243 | 0.00509 | -0.003 | 47.719
2.5 | 0.303 | 0.00524 | -0.004 | 57.85
3 | 0.364 | 0.00564 | -0.004 | 64.406
3.5 | 0.423 | 0.00576 | -0.005 | 73.491
4 | 0.482 | 0.00605 | -0.006 | 79.763
4.5 | 0.541 | 0.00622 | -0.006 | 86.915
5 | 0.598 | 0.00637 | -0.007 | 93.824
5.5 | 0.653 | 0.00657 | -0.008 | 99.413
6 | 0.707 | 0.00657 | -0.009 | 107.669
6.5 | 0.759 | 0.00692 | -0.009 | 109.656
7 | 0.809 | 0.00726 | -0.01 | 111.358
7.5 | 0.856 | 0.0075 | -0.011 | 114.11
8 | 0.899 | 0.00807 | -0.011 | 111.411
8.5 | 0.94 | 0.00835 | -0.012 | 112.51
9 | 0.976 | 0.00909 | -0.013 | 107.376
9.5 | 1.009 | 0.00917 | -0.013 | 110.011
10 | 1.038 | 0.00963 | -0.014 | 107.82
10.5 | 1.062 | 0.01037 | -0.015 | 102.44
11 | 1.082 | 0.01048 | -0.016 | 103.21
11.5 | 1.097 | 0.01092 | -0.016 | 100.487
12 | 1.108 | 0.0114 | -0.017 | 97.213
12.5 | 1.095 | 0.01294 | -0.017 | 84.605
13 | 1.089 | 0.01434 | -0.018 | 75.917
13.5 | 1.083 | 0.01525 | -0.018 | 71.031
14 | 1.072 | 0.01654 | -0.019 | 64.778
14.5 | 1.053 | 0.01934 | -0.019 | 54.449
15 | 1.034 | 0.02175 | -0.02 | 47.558
15.5 | 1.016 | 0.0234 | -0.02 | 43.44
16 | 0.992 | 0.02672 | -0.02 | 37.13
16.5 | 0.964 | 0.03121 | -0.021 | 30.884
17 | 0.935 | 0.03663 | -0.021 | 25.514

## 138. Re 18M Mach 0.00 (2)
BIGFOIL.COM POLAR EXPORT
GA 35-013
GA 35-013 |  |  |  | Cl Max: | 1.7895 | at alpha= | 19.5 | deg
XFOIL ncrit=9 |  |  |  | L/D Max: | 128.36 | at alpha= | 10 | deg
Re: | 18000000 |  |  | Cd Min: | 0.03453 | at alpha= | -20 | deg
Mach: | 0 |  |  | Cl=0 at alpha= | 0 | deg
|  |  |  | @ Cl=0.1, Cd= | 0.0041687
|  |  |  | @ Cl=0.4, Cd= | 0.0054531
|  |  |  | @ Cl=0.6, Cd= | 0.0061007
alpha (deg) | Cl | Cd | Cm | Cl/Cd
-20 | -1.7942 | 0.03453 | -0.0264 | -51.9606
-19.5 | -1.7942 | 0.03016 | -0.0256 | -59.4894
-19 | -1.7794 | 0.0273 | -0.0246 | -65.1795
-18.5 | -1.7772 | 0.02373 | -0.0225 | -74.8925
-18 | -1.7648 | 0.02122 | -0.02 | -83.1668
-17.5 | -1.74 | 0.01971 | -0.018 | -88.2801
-17 | -1.7274 | 0.01777 | -0.0142 | -97.2088
-16.5 | -1.71 | 0.01644 | -0.0101 | -104.0146
-16 | -1.6989 | 0.01541 | -0.0037 | -110.2466
-15.5 | -1.6641 | 0.01459 | -0.0012 | -114.0576
-15 | -1.624 | 0.01384 | 0.0006 | -117.341
-14.5 | -1.581 | 0.01323 | 0.002 | -119.5011
-14 | -1.5378 | 0.01272 | 0.0036 | -120.8962
-13.5 | -1.4914 | 0.01217 | 0.0046 | -122.5472
-13 | -1.4431 | 0.01165 | 0.0053 | -123.8712
-11 | -1.2401 | 0.00975 | 0.0069 | -127.1897
-10.5 | -1.1878 | 0.00927 | 0.0071 | -128.1338
-10 | -1.1347 | 0.00884 | 0.0072 | -128.3597
-9.5 | -1.0807 | 0.00847 | 0.0072 | -127.5915
-9 | -1.0259 | 0.00815 | 0.0071 | -125.8773
-8 | -0.9153 | 0.00754 | 0.0068 | -121.3926
-7.5 | -0.8597 | 0.00723 | 0.0066 | -118.9073
-7 | -0.8035 | 0.00697 | 0.0063 | -115.2798
-6.5 | -0.7473 | 0.00668 | 0.006 | -111.8713
-6 | -0.6907 | 0.00642 | 0.0057 | -107.5857
-5.5 | -0.6336 | 0.0062 | 0.0053 | -102.1935
-5 | -0.5762 | 0.00603 | 0.0049 | -95.5556
-4.5 | -0.5187 | 0.00585 | 0.0045 | -88.6667
-4 | -0.4611 | 0.00569 | 0.004 | -81.0369
-3.5 | -0.4036 | 0.00547 | 0.0036 | -73.7843
-3 | -0.3462 | 0.00521 | 0.0031 | -66.4491
-2.5 | -0.2886 | 0.00496 | 0.0027 | -58.1855
-2 | -0.2307 | 0.00478 | 0.0022 | -48.2636
-1.5 | -0.173 | 0.00454 | 0.0016 | -38.1057
-1 | -0.1158 | 0.00424 | 0.0011 | -27.3113
-0.5 | -0.0583 | 0.00398 | 0.0006 | -14.6482
0 | 0 | 0.00389 | 0 | 0
0.5 | 0.0582 | 0.00398 | -0.0006 | 14.6231
1 | 0.1158 | 0.00424 | -0.0011 | 27.3113
1.5 | 0.173 | 0.00454 | -0.0016 | 38.1057
2 | 0.2307 | 0.00478 | -0.0022 | 48.2636
2.5 | 0.2886 | 0.00496 | -0.0027 | 58.1855
3 | 0.3462 | 0.0052 | -0.0031 | 66.5769
3.5 | 0.4036 | 0.00547 | -0.0036 | 73.7843
4 | 0.461 | 0.00569 | -0.004 | 81.0193
4.5 | 0.5187 | 0.00585 | -0.0045 | 88.6667
5 | 0.5761 | 0.00603 | -0.0049 | 95.539
5.5 | 0.6336 | 0.0062 | -0.0053 | 102.1935
6 | 0.6907 | 0.00642 | -0.0057 | 107.5857
6.5 | 0.7473 | 0.00668 | -0.006 | 111.8713
7 | 0.8035 | 0.00696 | -0.0063 | 115.4454
7.5 | 0.8596 | 0.00723 | -0.0065 | 118.8935
8 | 0.9153 | 0.00754 | -0.0067 | 121.3926
9 | 1.0259 | 0.00815 | -0.0071 | 125.8773
9.5 | 1.0807 | 0.00847 | -0.0072 | 127.5915
10 | 1.1347 | 0.00884 | -0.0072 | 128.3597
10.5 | 1.1878 | 0.00928 | -0.0071 | 127.9957
11 | 1.2402 | 0.00975 | -0.0069 | 127.2
12 | 1.3434 | 0.01067 | -0.0063 | 125.9044
12.5 | 1.3938 | 0.01114 | -0.0059 | 125.1167
13 | 1.4434 | 0.01163 | -0.0053 | 124.1101
13.5 | 1.4916 | 0.01216 | -0.0046 | 122.6645
14 | 1.5382 | 0.0127 | -0.0036 | 121.1181
14.5 | 1.5811 | 0.01321 | -0.002 | 119.6896
15 | 1.6243 | 0.01384 | -0.0007 | 117.3627
15.5 | 1.6645 | 0.01458 | 0.0011 | 114.1632
16 | 1.6988 | 0.01544 | 0.0037 | 110.0259
16.5 | 1.7129 | 0.01636 | 0.0097 | 104.7005
17 | 1.7278 | 0.01777 | 0.0142 | 97.2313
17.5 | 1.7474 | 0.01932 | 0.0173 | 90.4451
18 | 1.7605 | 0.02154 | 0.0203 | 81.7317
18.5 | 1.7676 | 0.02447 | 0.0229 | 72.2354
19 | 1.7785 | 0.02744 | 0.0246 | 64.8141
19.5 | 1.7895 | 0.03065 | 0.0256 | 58.385

## 139. Re 18M Mach 0.10 (1)
BIGFOIL.COM POLAR EXPORT
GA 35-013
GA 35-013 |  |  |  | Cl Max: | 1.088 | at alpha= | 11.5 | deg
JavaFoil+Calcfoil stall+Eppler ext transition |  |  |  | L/D Max: | 114.04 | at alpha= | 7.5 | deg
Re: | 18000000 |  |  | Cd Min: | 0.00486 | at alpha= | 0 | deg
Mach: | 0.1 |  |  | Cl=0 at alpha= | 0 | deg
|  |  |  | @ Cl=0.1, Cd= | 0.0049284
|  |  |  | @ Cl=0.4, Cd= | 0.0057488
|  |  |  | @ Cl=0.6, Cd= | 0.00638
alpha (deg) | Cl | Cd | Cm | Cl/Cd
-17 | -0.876 | 0.04187 | 0.021 | -20.927
-16.5 | -0.912 | 0.03409 | 0.021 | -26.763
-16 | -0.944 | 0.0291 | 0.02 | -32.455
-15.5 | -0.969 | 0.02688 | 0.02 | -36.046
-15 | -0.996 | 0.02321 | 0.02 | -42.919
-14.5 | -1.02 | 0.02045 | 0.019 | -49.869
-14 | -1.043 | 0.01726 | 0.019 | -60.428
-13.5 | -1.059 | 0.01579 | 0.018 | -67.04
-13 | -1.07 | 0.01444 | 0.018 | -74.131
-12.5 | -1.077 | 0.01333 | 0.017 | -80.81
-12 | -1.082 | 0.01236 | 0.017 | -87.565
-11.5 | -1.078 | 0.01122 | 0.016 | -96.01
-11 | -1.065 | 0.01075 | 0.016 | -99.119
-10.5 | -1.048 | 0.01061 | 0.015 | -98.719
-10 | -1.026 | 0.00984 | 0.014 | -104.282
-9.5 | -0.999 | 0.00936 | 0.014 | -106.736
-9 | -0.968 | 0.0093 | 0.013 | -104.115
-8.5 | -0.933 | 0.00854 | 0.012 | -109.211
-8 | -0.893 | 0.00817 | 0.011 | -109.412
-7.5 | -0.851 | 0.0076 | 0.011 | -111.903
-7 | -0.805 | 0.00735 | 0.01 | -109.401
-6.5 | -0.756 | 0.0071 | 0.009 | -106.465
-6 | -0.704 | 0.0066 | 0.009 | -106.7
-5.5 | -0.651 | 0.00671 | 0.008 | -96.941
-5 | -0.596 | 0.00644 | 0.007 | -92.521
-4.5 | -0.539 | 0.00626 | 0.006 | -86.123
-4 | -0.481 | 0.00612 | 0.006 | -78.618
-3.5 | -0.422 | 0.00584 | 0.005 | -72.239
-3 | -0.362 | 0.00572 | 0.004 | -63.314
-2.5 | -0.302 | 0.00548 | 0.004 | -55.198
-2 | -0.242 | 0.0051 | 0.003 | -47.539
-1.5 | -0.182 | 0.0051 | 0.002 | -35.646
-1 | -0.121 | 0.00498 | 0.001 | -24.313
-0.5 | -0.061 | 0.00493 | 0.001 | -12.306
0 | 0 | 0.00486 | 0 | 0
0.5 | 0.061 | 0.00489 | -0.001 | 12.492
1 | 0.122 | 0.00495 | -0.001 | 24.683
1.5 | 0.183 | 0.00506 | -0.002 | 36.193
2 | 0.244 | 0.00506 | -0.003 | 48.271
2.5 | 0.305 | 0.00544 | -0.004 | 56.062
3 | 0.365 | 0.00568 | -0.004 | 64.312
3.5 | 0.426 | 0.0058 | -0.005 | 73.385
4 | 0.485 | 0.00607 | -0.006 | 79.876
4.5 | 0.543 | 0.00621 | -0.007 | 87.532
5 | 0.6 | 0.00638 | -0.007 | 94.068
5.5 | 0.656 | 0.00666 | -0.008 | 98.597
6 | 0.71 | 0.00654 | -0.009 | 108.611
6.5 | 0.762 | 0.00703 | -0.009 | 108.397
7 | 0.812 | 0.00728 | -0.01 | 111.429
7.5 | 0.858 | 0.00752 | -0.011 | 114.04
8 | 0.901 | 0.00808 | -0.011 | 111.57
8.5 | 0.941 | 0.00845 | -0.012 | 111.415
9 | 0.977 | 0.0092 | -0.013 | 106.218
9.5 | 1.008 | 0.00925 | -0.014 | 109.002
10 | 1.035 | 0.00972 | -0.014 | 106.553
10.5 | 1.058 | 0.01048 | -0.015 | 100.891
11 | 1.075 | 0.01061 | -0.016 | 101.403
11.5 | 1.088 | 0.01107 | -0.016 | 98.285
12 | 1.082 | 0.01236 | -0.017 | 87.565
12.5 | 1.077 | 0.01333 | -0.017 | 80.81
13 | 1.07 | 0.01444 | -0.018 | 74.131
13.5 | 1.059 | 0.01579 | -0.018 | 67.04
14 | 1.043 | 0.01726 | -0.019 | 60.428
14.5 | 1.02 | 0.02045 | -0.019 | 49.869
15 | 0.996 | 0.02321 | -0.02 | 42.919
15.5 | 0.969 | 0.02688 | -0.02 | 36.046
16 | 0.944 | 0.0291 | -0.02 | 32.455
16.5 | 0.912 | 0.03409 | -0.021 | 26.763

## 140. Re 18M Mach 0.10 (2)
BIGFOIL.COM POLAR EXPORT
GA 35-013
GA 35-013 |  |  |  | Cl Max: | 1.7771 | at alpha= | 19.5 | deg
XFOIL ncrit=9 |  |  |  | L/D Max: | 127.743 | at alpha= | 10 | deg
Re: | 18000000 |  |  | Cd Min: | 0.03876 | at alpha= | -20 | deg
Mach: | 0.1 |  |  | Cl=0 at alpha= | 0 | deg
|  |  |  | @ Cl=0.1, Cd= | 0.0041807
|  |  |  | @ Cl=0.4, Cd= | 0.0054515
|  |  |  | @ Cl=0.6, Cd= | 0.0061126
alpha (deg) | Cl | Cd | Cm | Cl/Cd
-20 | -1.7783 | 0.03876 | -0.0292 | -45.8798
-19.5 | -1.7783 | 0.03397 | -0.029 | -52.3491
-18.5 | -1.7673 | 0.02631 | -0.0267 | -67.1722
-18 | -1.7577 | 0.02327 | -0.0246 | -75.535
-17.5 | -1.734 | 0.02143 | -0.0226 | -80.9146
-17 | -1.7222 | 0.0191 | -0.0193 | -90.1675
-16.5 | -1.7037 | 0.01748 | -0.0156 | -97.4657
-16 | -1.692 | 0.01602 | -0.0102 | -105.618
-15.5 | -1.6726 | 0.01511 | -0.0047 | -110.6949
-14.5 | -1.591 | 0.01353 | -0.0008 | -117.5905
-14 | -1.5498 | 0.01302 | 0.0014 | -119.0323
-13.5 | -1.5034 | 0.01242 | 0.0027 | -121.0467
-13 | -1.4549 | 0.01187 | 0.0037 | -122.5695
-12.5 | -1.4051 | 0.01133 | 0.0044 | -124.0159
-12 | -1.3542 | 0.01084 | 0.005 | -124.9262
-11.5 | -1.3024 | 0.01035 | 0.0055 | -125.8357
-11 | -1.2499 | 0.00989 | 0.0059 | -126.3802
-10.5 | -1.197 | 0.0094 | 0.0063 | -127.3404
-10 | -1.1433 | 0.00895 | 0.0065 | -127.743
-9.5 | -1.0889 | 0.00855 | 0.0066 | -127.3567
-9 | -1.0336 | 0.00821 | 0.0066 | -125.8952
-8.5 | -0.9778 | 0.0079 | 0.0065 | -123.7722
-8 | -0.9218 | 0.0076 | 0.0064 | -121.2895
-7.5 | -0.8657 | 0.00727 | 0.0063 | -119.0784
-7 | -0.809 | 0.00701 | 0.0061 | -115.4066
-6.5 | -0.7523 | 0.00672 | 0.0058 | -111.9494
-6 | -0.6953 | 0.00644 | 0.0056 | -107.9658
-5.5 | -0.6377 | 0.00623 | 0.0052 | -102.3596
-5 | -0.5799 | 0.00605 | 0.0048 | -95.8512
-4.5 | -0.522 | 0.00587 | 0.0044 | -88.9267
-4 | -0.464 | 0.0057 | 0.004 | -81.4035
-3.5 | -0.4061 | 0.00548 | 0.0036 | -74.1058
-3 | -0.3484 | 0.00521 | 0.0031 | -66.8714
-2.5 | -0.2904 | 0.00497 | 0.0027 | -58.4306
-2 | -0.2321 | 0.00478 | 0.0022 | -48.5565
-1.5 | -0.1741 | 0.00454 | 0.0016 | -38.348
-1 | -0.1165 | 0.00423 | 0.0011 | -27.5414
-0.5 | -0.0586 | 0.00398 | 0.0006 | -14.7236
0 | 0 | 0.00389 | 0 | 0
0.5 | 0.0586 | 0.00398 | -0.0006 | 14.7236
1.5 | 0.1741 | 0.00454 | -0.0016 | 38.348
2 | 0.2321 | 0.00478 | -0.0022 | 48.5565
2.5 | 0.2904 | 0.00497 | -0.0027 | 58.4306
3 | 0.3483 | 0.00521 | -0.0031 | 66.8522
3.5 | 0.4061 | 0.00548 | -0.0036 | 74.1058
4 | 0.4639 | 0.0057 | -0.004 | 81.386
4.5 | 0.522 | 0.00587 | -0.0044 | 88.9267
5 | 0.5799 | 0.00605 | -0.0048 | 95.8512
5.5 | 0.6377 | 0.00623 | -0.0052 | 102.3596
6 | 0.6953 | 0.00644 | -0.0056 | 107.9658
6.5 | 0.7523 | 0.00672 | -0.0058 | 111.9494
7 | 0.809 | 0.00701 | -0.0061 | 115.4066
7.5 | 0.8657 | 0.00727 | -0.0063 | 119.0784
8 | 0.9218 | 0.00759 | -0.0064 | 121.4493
8.5 | 0.9778 | 0.0079 | -0.0065 | 123.7722
9 | 1.0336 | 0.00821 | -0.0066 | 125.8952
9.5 | 1.0889 | 0.00855 | -0.0066 | 127.3567
10 | 1.1433 | 0.00895 | -0.0065 | 127.743
10.5 | 1.1969 | 0.00941 | -0.0063 | 127.1945
11 | 1.2499 | 0.00989 | -0.0059 | 126.3802
11.5 | 1.3025 | 0.01035 | -0.0056 | 125.8454
12 | 1.3543 | 0.01083 | -0.0051 | 125.0508
12.5 | 1.4052 | 0.01133 | -0.0045 | 124.0247
13 | 1.4552 | 0.01185 | -0.0037 | 122.8017
13.5 | 1.5037 | 0.01241 | -0.0027 | 121.1684
14 | 1.5502 | 0.01299 | -0.0015 | 119.338
14.5 | 1.5907 | 0.0135 | 0.0009 | 117.8296
15.5 | 1.6727 | 0.01513 | 0.0047 | 110.5552
16 | 1.6897 | 0.01612 | 0.0105 | 104.8201
16.5 | 1.7074 | 0.01733 | 0.0152 | 98.5228
17 | 1.7222 | 0.01913 | 0.0192 | 90.0261
17.5 | 1.7416 | 0.021 | 0.0221 | 82.9333
18 | 1.7529 | 0.02365 | 0.0248 | 74.1184
18.5 | 1.7588 | 0.02703 | 0.0269 | 65.0684
19.5 | 1.7771 | 0.03419 | 0.0288 | 51.9772

## 141. Re 18M Mach 0.25 (1)
BIGFOIL.COM POLAR EXPORT
GA 35-013
GA 35-013 |  |  |  | Cl Max: | 1.016 | at alpha= | 10.5 | deg
JavaFoil+Calcfoil stall+Eppler ext transition |  |  |  | L/D Max: | 110.143 | at alpha= | 7.5 | deg
Re: | 18000000 |  |  | Cd Min: | 0.00491 | at alpha= | 0 | deg
Mach: | 0.25 |  |  | Cl=0 at alpha= | 0 | deg
|  |  |  | @ Cl=0.1, Cd= | 0.0049758
|  |  |  | @ Cl=0.4, Cd= | 0.0058144
|  |  |  | @ Cl=0.6, Cd= | 0.07227
alpha (deg) | Cl | Cd | Cm | Cl/Cd
-16 | -0.5 | 0.09271 | 0.016 | -5.396
-15.5 | -0.572 | 0.07227 | 0.017 | -7.918
-15 | -0.665 | 0.03951 | 0.019 | -16.844
-14.5 | -0.725 | 0.03469 | 0.019 | -20.898
-14 | -0.795 | 0.0245 | 0.019 | -32.437
-13.5 | -0.849 | 0.02031 | 0.018 | -41.797
-13 | -0.893 | 0.01857 | 0.018 | -48.074
-12.5 | -0.935 | 0.01573 | 0.018 | -59.409
-12 | -0.965 | 0.01419 | 0.017 | -68.015
-11.5 | -0.986 | 0.01326 | 0.016 | -74.365
-11 | -1.006 | 0.01162 | 0.016 | -86.535
-10.5 | -1.006 | 0.01147 | 0.015 | -87.774
-10 | -0.999 | 0.01054 | 0.015 | -94.789
-9.5 | -0.985 | 0.01029 | 0.014 | -95.748
-9 | -0.963 | 0.00979 | 0.013 | -98.407
-8.5 | -0.935 | 0.00898 | 0.012 | -104.158
-8 | -0.901 | 0.00851 | 0.012 | -105.974
-7.5 | -0.862 | 0.00798 | 0.011 | -108.072
-7 | -0.819 | 0.00759 | 0.01 | -107.837
-6.5 | -0.771 | 0.0073 | 0.01 | -105.63
-6 | -0.72 | 0.0068 | 0.009 | -105.923
-5.5 | -0.667 | 0.00679 | 0.008 | -98.212
-5 | -0.611 | 0.0066 | 0.007 | -92.479
-4.5 | -0.553 | 0.0064 | 0.007 | -86.442
-4 | -0.494 | 0.00623 | 0.006 | -79.275
-3.5 | -0.434 | 0.00593 | 0.005 | -73.156
-3 | -0.372 | 0.00581 | 0.004 | -64.038
-2.5 | -0.311 | 0.00555 | 0.004 | -55.931
-2 | -0.249 | 0.00515 | 0.003 | -48.296
-1.5 | -0.187 | 0.00516 | 0.002 | -36.218
-1 | -0.125 | 0.00504 | 0.001 | -24.716
-0.5 | -0.062 | 0.00498 | 0.001 | -12.518
0 | 0 | 0.00491 | 0 | 0
0.5 | 0.063 | 0.00494 | -0.001 | 12.711
1 | 0.125 | 0.005 | -0.001 | 25.097
1.5 | 0.188 | 0.00512 | -0.002 | 36.782
2 | 0.251 | 0.00511 | -0.003 | 49.051
2.5 | 0.313 | 0.00551 | -0.004 | 56.818
3 | 0.375 | 0.00577 | -0.004 | 65.058
3.5 | 0.437 | 0.00588 | -0.005 | 74.33
4 | 0.498 | 0.00618 | -0.006 | 80.565
4.5 | 0.558 | 0.00636 | -0.007 | 87.598
5 | 0.616 | 0.00655 | -0.007 | 94.044
5.5 | 0.672 | 0.00673 | -0.008 | 99.911
6 | 0.726 | 0.00674 | -0.009 | 107.837
6.5 | 0.778 | 0.00723 | -0.01 | 107.565
7 | 0.826 | 0.00752 | -0.01 | 109.863
7.5 | 0.87 | 0.0079 | -0.011 | 110.143
8 | 0.91 | 0.00842 | -0.012 | 108.066
8.5 | 0.944 | 0.00888 | -0.012 | 106.263
9 | 0.972 | 0.00968 | -0.013 | 100.406
9.5 | 0.994 | 0.01017 | -0.014 | 97.743
10 | 1.009 | 0.01042 | -0.015 | 96.865
10.5 | 1.016 | 0.01133 | -0.015 | 89.727
11 | 1.016 | 0.01147 | -0.016 | 88.548
11.5 | 0.986 | 0.01326 | -0.016 | 74.365
12 | 0.965 | 0.01419 | -0.017 | 68.015
12.5 | 0.935 | 0.01573 | -0.017 | 59.409
13 | 0.893 | 0.01857 | -0.018 | 48.074
13.5 | 0.849 | 0.02031 | -0.018 | 41.797
14 | 0.795 | 0.0245 | -0.019 | 32.437
14.5 | 0.733 | 0.03076 | -0.019 | 23.824
15 | 0.665 | 0.03951 | -0.019 | 16.844
15.5 | 0.572 | 0.07227 | -0.017 | 7.918

## 142. Re 18M Mach 0.25 (2)
BIGFOIL.COM POLAR EXPORT
GA 35-013
GA 35-013 |  |  |  | Cl Max: | 1.6818 | at alpha= | 17.5 | deg
XFOIL ncrit=9 |  |  |  | L/D Max: | 125.348 | at alpha= | 9.5 | deg
Re: | 18000000 |  |  | Cd Min: | 0.08764 | at alpha= | 20 | deg
Mach: | 0.25 |  |  | Cl=0 at alpha= | 0 | deg
|  |  |  | @ Cl=0.1, Cd= | 0.0041215
|  |  |  | @ Cl=0.4, Cd= | 0.0054435
|  |  |  | @ Cl=0.6, Cd= | 0.0061281
alpha (deg) | Cl | Cd | Cm | Cl/Cd
-14 | -1.6008 | 0.01528 | -0.0142 | -104.7644
-13.5 | -1.5617 | 0.0143 | -0.0103 | -109.2098
-13 | -1.5159 | 0.0134 | -0.0073 | -113.1269
-12.5 | -1.4663 | 0.0126 | -0.0049 | -116.373
-12 | -1.4139 | 0.01191 | -0.0029 | -118.7154
-11.5 | -1.36 | 0.01125 | -0.0013 | -120.8889
-10.5 | -1.2482 | 0.01013 | 0.0012 | -123.2182
-10 | -1.1918 | 0.00956 | 0.0022 | -124.6653
-9.5 | -1.1344 | 0.00906 | 0.003 | -125.2097
-9 | -1.0765 | 0.00859 | 0.0037 | -125.3201
-8.5 | -1.0178 | 0.0082 | 0.0041 | -124.122
-8 | -0.9585 | 0.00787 | 0.0044 | -121.7916
-7.5 | -0.8993 | 0.00754 | 0.0046 | -119.2706
-7 | -0.84 | 0.0072 | 0.0048 | -116.6667
-6.5 | -0.7804 | 0.0069 | 0.0048 | -113.1014
-6 | -0.7208 | 0.0066 | 0.0048 | -109.2121
-5.5 | -0.6608 | 0.00635 | 0.0046 | -104.063
-5 | -0.6006 | 0.00613 | 0.0044 | -97.9772
-4.5 | -0.5403 | 0.00594 | 0.0041 | -90.9596
-4 | -0.48 | 0.00577 | 0.0038 | -83.1889
-3.5 | -0.4199 | 0.00554 | 0.0034 | -75.7942
-3 | -0.3601 | 0.00525 | 0.0031 | -68.5905
-2.5 | -0.3001 | 0.005 | 0.0027 | -60.02
-2 | -0.2398 | 0.00481 | 0.0022 | -49.8545
-1.5 | -0.1799 | 0.00454 | 0.0017 | -39.6256
-1 | -0.1204 | 0.0042 | 0.0012 | -28.6667
-0.5 | -0.0606 | 0.00397 | 0.0006 | -15.2645
0 | 0 | 0.00387 | 0 | 0
0.5 | 0.0606 | 0.00397 | -0.0006 | 15.2645
1 | 0.1204 | 0.0042 | -0.0011 | 28.6667
1.5 | 0.1799 | 0.00454 | -0.0017 | 39.6256
2 | 0.2398 | 0.00481 | -0.0022 | 49.8545
2.5 | 0.3001 | 0.005 | -0.0026 | 60.02
3 | 0.3601 | 0.00525 | -0.0031 | 68.5905
3.5 | 0.4199 | 0.00554 | -0.0034 | 75.7942
4 | 0.4799 | 0.00577 | -0.0038 | 83.1716
4.5 | 0.5403 | 0.00594 | -0.0041 | 90.9596
5 | 0.6006 | 0.00613 | -0.0044 | 97.9772
5.5 | 0.6608 | 0.00635 | -0.0046 | 104.063
6 | 0.7208 | 0.0066 | -0.0048 | 109.2121
6.5 | 0.7804 | 0.00691 | -0.0048 | 112.9378
7 | 0.8399 | 0.0072 | -0.0048 | 116.6528
7.5 | 0.8992 | 0.00753 | -0.0046 | 119.4157
8.5 | 1.0178 | 0.0082 | -0.0041 | 124.122
9 | 1.0765 | 0.00859 | -0.0037 | 125.3201
9.5 | 1.1344 | 0.00905 | -0.003 | 125.3481
10 | 1.1918 | 0.00956 | -0.0022 | 124.6653
10.5 | 1.2482 | 0.01013 | -0.0012 | 123.2182
11 | 1.3046 | 0.01067 | -0.0001 | 122.268
11.5 | 1.3602 | 0.01124 | 0.0013 | 121.0142
12 | 1.4142 | 0.0119 | 0.0029 | 118.8403
12.5 | 1.4665 | 0.0126 | 0.0049 | 116.3889
13 | 1.5164 | 0.01339 | 0.0072 | 113.2487
13.5 | 1.5621 | 0.01429 | 0.0102 | 109.3142
14 | 1.6012 | 0.01527 | 0.0141 | 104.8592
14.5 | 1.6138 | 0.01635 | 0.0219 | 98.7034
15 | 1.6318 | 0.01803 | 0.0274 | 90.5047
15.5 | 1.6503 | 0.02018 | 0.0317 | 81.779
16 | 1.6632 | 0.02307 | 0.0353 | 72.0936
16.5 | 1.6765 | 0.02636 | 0.038 | 63.6002
17 | 1.6782 | 0.0309 | 0.0398 | 54.3107
17.5 | 1.6818 | 0.03575 | 0.0406 | 47.0434
18 | 1.668 | 0.0426 | 0.0401 | 39.1549
18.5 | 1.6455 | 0.05108 | 0.0378 | 32.2142
19 | 1.6137 | 0.06143 | 0.0336 | 26.2689
19.5 | 1.5758 | 0.07364 | 0.0272 | 21.3987
20 | 1.5336 | 0.08764 | 0.0187 | 17.4989

## 143. Re 18M Mach 0.50 (1)
BIGFOIL.COM POLAR EXPORT
GA 35-013
GA 35-013 |  |  |  | Cl Max: | 1.115 | at alpha= | 20 | deg
JavaFoil+Calcfoil stall+Eppler ext transition |  |  |  | L/D Max: | 94.541 | at alpha= | 6 | deg
Re: | 18000000 |  |  | Cd Min: | 0.00508 | at alpha= | 0.5 | deg
Mach: | 0.5 |  |  | Cl=0 at alpha= | 0 | deg
|  |  |  | @ Cl=0.1, Cd= | 0.0051314
|  |  |  | @ Cl=0.4, Cd= | 0.0058774
|  |  |  | @ Cl=0.6, Cd= | 0.0069681
alpha (deg) | Cl | Cd | Cm | Cl/Cd
-20 | -1.115 | 0.18085 | 0.02 | -6.164
-19.5 | -1.086 | 0.17875 | 0.019 | -6.073
-19 | -1.058 | 0.16949 | 0.018 | -6.24
-18.5 | -1.029 | 0.16507 | 0.018 | -6.234
-18 | -1.001 | 0.1606 | 0.017 | -6.231
-17.5 | -0.973 | 0.15552 | 0.016 | -6.256
-17 | -0.951 | 0.13637 | 0.017 | -6.972
-16.5 | -0.93 | 0.11815 | 0.017 | -7.875
-16 | -0.903 | 0.11221 | 0.017 | -8.047
-15.5 | -0.872 | 0.10948 | 0.016 | -7.963
-15 | -0.841 | 0.10681 | 0.015 | -7.878
-14.5 | -0.811 | 0.10476 | 0.014 | -7.742
-14 | -0.782 | 0.09987 | 0.013 | -7.835
-13.5 | -0.752 | 0.09673 | 0.012 | -7.779
-13 | -0.725 | 0.08865 | 0.012 | -8.18
-12.5 | -0.705 | 0.08163 | 0.013 | -8.636
-12 | -0.669 | 0.08635 | 0.01 | -7.748
-11.5 | -0.659 | 0.0646 | 0.013 | -10.2
-11 | -0.714 | 0.02208 | 0.017 | -32.323
-10.5 | -0.696 | 0.01722 | 0.016 | -40.41
-10 | -0.558 | 0.06669 | 0.008 | -8.368
-9.5 | -0.634 | 0.01516 | 0.015 | -41.818
-9 | -0.604 | 0.01445 | 0.014 | -41.757
-8.5 | -0.576 | 0.01309 | 0.014 | -43.975
-8 | -0.549 | 0.01118 | 0.013 | -49.159
-7.5 | -0.694 | 0.01056 | 0.012 | -65.707
-7 | -0.804 | 0.00946 | 0.012 | -84.988
-6.5 | -0.803 | 0.00889 | 0.011 | -90.392
-6 | -0.773 | 0.00803 | 0.01 | -96.259
-5.5 | -0.727 | 0.00798 | 0.009 | -91.125
-5 | -0.673 | 0.00704 | 0.008 | -95.623
-4.5 | -0.613 | 0.00701 | 0.007 | -87.473
-4 | -0.549 | 0.00677 | 0.007 | -81.124
-3.5 | -0.483 | 0.00677 | 0.006 | -71.421
-3 | -0.416 | 0.00601 | 0.005 | -69.163
-2.5 | -0.347 | 0.0057 | 0.004 | -60.869
-2 | -0.278 | 0.00545 | 0.003 | -50.983
-1.5 | -0.209 | 0.00522 | 0.002 | -40.008
-1 | -0.139 | 0.00524 | 0.002 | -26.531
-0.5 | -0.07 | 0.00511 | 0.001 | -13.623
0 | 0 | 0.00514 | 0 | 0
0.5 | 0.07 | 0.00508 | -0.001 | 13.834
1 | 0.14 | 0.0052 | -0.002 | 26.948
1.5 | 0.21 | 0.00518 | -0.002 | 40.639
2 | 0.28 | 0.00541 | -0.003 | 51.794
2.5 | 0.35 | 0.00566 | -0.004 | 61.846
3 | 0.419 | 0.00596 | -0.005 | 70.315
3.5 | 0.488 | 0.00648 | -0.006 | 75.223
4 | 0.554 | 0.00704 | -0.007 | 78.716
4.5 | 0.618 | 0.00694 | -0.007 | 89.039
5 | 0.679 | 0.00729 | -0.008 | 93.195
5.5 | 0.734 | 0.00783 | -0.009 | 93.685
6 | 0.78 | 0.00825 | -0.01 | 94.541
6.5 | 0.811 | 0.00878 | -0.011 | 92.366
7 | 0.812 | 0.00904 | -0.012 | 89.786
7.5 | 0.7 | 0.00971 | -0.012 | 72.152
8 | 0.555 | 0.01067 | -0.013 | 52.004
8.5 | 0.577 | 0.01257 | -0.014 | 45.889
9 | 0.604 | 0.01445 | -0.014 | 41.757
9.5 | 0.634 | 0.01516 | -0.015 | 41.818
10 | 0.557 | 0.06793 | -0.008 | 8.2
10.5 | 0.693 | 0.01788 | -0.016 | 38.775
11 | 0.708 | 0.0238 | -0.016 | 29.725
11.5 | 0.66 | 0.06406 | -0.013 | 10.296
12 | 0.669 | 0.08635 | -0.01 | 7.748
12.5 | 0.706 | 0.08021 | -0.013 | 8.803
13 | 0.725 | 0.08886 | -0.012 | 8.162
13.5 | 0.753 | 0.09607 | -0.012 | 7.841
14 | 0.783 | 0.09889 | -0.013 | 7.918
14.5 | 0.813 | 0.10159 | -0.014 | 8.003
15 | 0.844 | 0.10355 | -0.015 | 8.148
15.5 | 0.876 | 0.10477 | -0.016 | 8.362
16 | 0.906 | 0.10893 | -0.017 | 8.315
16.5 | 0.931 | 0.11732 | -0.017 | 7.936
17 | 0.951 | 0.1364 | -0.017 | 6.97
17.5 | 0.973 | 0.15379 | -0.016 | 6.327
18 | 1.001 | 0.16184 | -0.017 | 6.186
18.5 | 1.03 | 0.16354 | -0.018 | 6.296
19 | 1.058 | 0.1681 | -0.018 | 6.294
19.5 | 1.085 | 0.17651 | -0.019 | 6.149
20 | 1.115 | 0.18123 | -0.02 | 6.151

## 144. Re 18M Mach 0.50 (2)
BIGFOIL.COM POLAR EXPORT
GA 35-013
GA 35-013 |  |  |  | Cl Max: | 1.1387 | at alpha= | 8.5 | deg
XFOIL ncrit=9 |  |  |  | L/D Max: | 119.333 | at alpha= | 7 | deg
Re: | 18000000 |  |  | Cd Min: | 0.11427 | at alpha= | -13.5 | deg
Mach: | 0.5 |  |  | Cl=0 at alpha= | 0 | deg
|  |  |  | @ Cl=0.1, Cd= | 0.00398
|  |  |  | @ Cl=0.4, Cd= | 0.0054787
|  |  |  | @ Cl=0.6, Cd= | 0.006249
alpha (deg) | Cl | Cd | Cm | Cl/Cd
-13.5 | -0.8644 | 0.11427 | 0.0044 | -7.5645
-13 | -0.8782 | 0.10123 | -0.004 | -8.6753
-12.5 | -0.8919 | 0.08816 | -0.0122 | -10.1168
-12 | -0.9126 | 0.07409 | -0.0223 | -12.3175
-11.5 | -0.9362 | 0.06144 | -0.0313 | -15.2376
-11 | -0.9657 | 0.05 | -0.0385 | -19.314
-10.5 | -0.9998 | 0.03992 | -0.043 | -25.0451
-10 | -1.0342 | 0.03143 | -0.044 | -32.9049
-9.5 | -1.0715 | 0.02419 | -0.041 | -44.2952
-9 | -1.1084 | 0.01847 | -0.0332 | -60.0108
-8.5 | -1.1367 | 0.01413 | -0.0209 | -80.4459
-8 | -1.1188 | 0.01035 | -0.0118 | -108.0966
-7.5 | -1.0561 | 0.00894 | -0.007 | -118.132
-7 | -0.9844 | 0.00825 | -0.0041 | -119.3212
-6.5 | -0.9115 | 0.00775 | -0.002 | -117.6129
-6 | -0.8389 | 0.00734 | -0.0004 | -114.2916
-5.5 | -0.7668 | 0.00696 | 0.0008 | -110.1724
-5 | -0.6955 | 0.0066 | 0.0017 | -105.3788
-4.5 | -0.624 | 0.00633 | 0.0022 | -98.5782
-4 | -0.5529 | 0.00609 | 0.0025 | -90.7882
-3.5 | -0.4823 | 0.00586 | 0.0026 | -82.3038
-3 | -0.4129 | 0.00554 | 0.0026 | -74.5307
-2.5 | -0.3439 | 0.0052 | 0.0024 | -66.1346
-2 | -0.2748 | 0.00492 | 0.0021 | -55.8537
-1.5 | -0.2063 | 0.00458 | 0.0017 | -45.0437
-1 | -0.1388 | 0.00407 | 0.0012 | -34.1032
-0.5 | -0.0699 | 0.0039 | 0.0007 | -17.9231
0 | 0 | 0.00388 | 0 | 0
0.5 | 0.0698 | 0.00391 | -0.0007 | 17.8517
1 | 0.1388 | 0.00407 | -0.0012 | 34.1032
1.5 | 0.2062 | 0.00458 | -0.0017 | 45.0218
2 | 0.2748 | 0.00492 | -0.0021 | 55.8537
2.5 | 0.3439 | 0.00521 | -0.0024 | 66.0077
3 | 0.4128 | 0.00554 | -0.0026 | 74.5126
3.5 | 0.4823 | 0.00586 | -0.0026 | 82.3038
4 | 0.5529 | 0.00609 | -0.0025 | 90.7882
4.5 | 0.624 | 0.00633 | -0.0022 | 98.5782
5 | 0.6955 | 0.0066 | -0.0017 | 105.3788
5.5 | 0.7668 | 0.00696 | -0.0008 | 110.1724
6 | 0.8389 | 0.00734 | 0.0004 | 114.2916
6.5 | 0.9116 | 0.00775 | 0.002 | 117.6258
7 | 0.9845 | 0.00825 | 0.0041 | 119.3333
8 | 1.119 | 0.01035 | 0.0118 | 108.1159
8.5 | 1.1387 | 0.01404 | 0.0207 | 81.104
9 | 1.1089 | 0.01849 | 0.0332 | 59.973
9.5 | 1.0726 | 0.02416 | 0.041 | 44.3957
10 | 1.0359 | 0.03136 | 0.0439 | 33.0325
10.5 | 1.0026 | 0.03974 | 0.043 | 25.229
11 | 0.9658 | 0.05007 | 0.0383 | 19.289
11.5 | 0.9382 | 0.06127 | 0.0314 | 15.3126
12 | 0.9126 | 0.07421 | 0.0221 | 12.2975
12.5 | 0.8946 | 0.08783 | 0.0124 | 10.1856
13 | 0.88 | 0.10107 | 0.0041 | 8.7068
13.5 | 0.8666 | 0.11403 | -0.0043 | 7.5998

## 145. Re 20M Mach 0.00 (1)
BIGFOIL.COM POLAR EXPORT
GA 35-013
GA 35-013 |  |  |  | Cl Max: | 1.108 | at alpha= | 12 | deg
JavaFoil+Calcfoil stall+Eppler ext transition |  |  |  | L/D Max: | 115.197 | at alpha= | 7.5 | deg
Re: | 20000000 |  |  | Cd Min: | 0.00492 | at alpha= | 0 | deg
Mach: | 0 |  |  | Cl=0 at alpha= | 0 | deg
|  |  |  | @ Cl=0.1, Cd= | 0.0049628
|  |  |  | @ Cl=0.4, Cd= | 0.0055986
|  |  |  | @ Cl=0.6, Cd= | 0.0063369
alpha (deg) | Cl | Cd | Cm | Cl/Cd
-17.5 | -0.907 | 0.0413 | 0.021 | -21.96
-17 | -0.938 | 0.03502 | 0.021 | -26.781
-16.5 | -0.967 | 0.03 | 0.021 | -32.225
-16 | -0.993 | 0.02601 | 0.021 | -38.195
-15.5 | -1.019 | 0.02255 | 0.02 | -45.178
-15 | -1.037 | 0.02098 | 0.02 | -49.407
-14.5 | -1.055 | 0.01852 | 0.019 | -56.97
-14 | -1.073 | 0.01625 | 0.019 | -66.074
-13.5 | -1.085 | 0.01482 | 0.018 | -73.189
-13 | -1.091 | 0.01397 | 0.018 | -78.086
-12.5 | -1.098 | 0.01258 | 0.017 | -87.278
-12 | -1.097 | 0.01136 | 0.017 | -96.576
-11.5 | -1.087 | 0.01088 | 0.016 | -99.876
-11 | -1.072 | 0.01046 | 0.015 | -102.456
-10.5 | -1.052 | 0.01006 | 0.015 | -104.612
-10 | -1.028 | 0.00986 | 0.014 | -104.237
-9.5 | -1 | 0.00942 | 0.013 | -106.154
-9 | -0.968 | 0.00868 | 0.013 | -111.448
-8.5 | -0.931 | 0.00838 | 0.012 | -111.09
-8 | -0.891 | 0.008 | 0.011 | -111.451
-7.5 | -0.848 | 0.0075 | 0.011 | -113.063
-7 | -0.802 | 0.0072 | 0.01 | -111.339
-6.5 | -0.753 | 0.00694 | 0.009 | -108.538
-6 | -0.701 | 0.00654 | 0.009 | -107.286
-5.5 | -0.648 | 0.00658 | 0.008 | -98.475
-5 | -0.593 | 0.00638 | 0.007 | -92.935
-4.5 | -0.536 | 0.00624 | 0.006 | -85.913
-4 | -0.479 | 0.0061 | 0.006 | -78.466
-3.5 | -0.42 | 0.00574 | 0.005 | -73.156
-3 | -0.361 | 0.00548 | 0.004 | -65.798
-2.5 | -0.301 | 0.00525 | 0.004 | -57.383
-2 | -0.241 | 0.00512 | 0.003 | -47.041
-1.5 | -0.181 | 0.005 | 0.002 | -36.172
-1 | -0.121 | 0.00501 | 0.001 | -24.095
-0.5 | -0.06 | 0.00498 | 0.001 | -12.111
0 | 0 | 0.00492 | 0 | 0
0.5 | 0.061 | 0.00495 | -0.001 | 12.288
1 | 0.122 | 0.00497 | -0.001 | 24.453
1.5 | 0.182 | 0.00496 | -0.002 | 36.711
2 | 0.243 | 0.00509 | -0.003 | 47.749
2.5 | 0.303 | 0.00521 | -0.004 | 58.259
3 | 0.364 | 0.00544 | -0.004 | 66.81
3.5 | 0.423 | 0.0057 | -0.005 | 74.296
4 | 0.482 | 0.00605 | -0.006 | 79.699
4.5 | 0.541 | 0.00619 | -0.006 | 87.294
5 | 0.598 | 0.00633 | -0.007 | 94.466
5.5 | 0.653 | 0.00652 | -0.008 | 100.131
6 | 0.707 | 0.00648 | -0.009 | 109.181
6.5 | 0.759 | 0.00687 | -0.009 | 110.483
7 | 0.809 | 0.00713 | -0.01 | 113.388
7.5 | 0.856 | 0.00743 | -0.011 | 115.197
8 | 0.899 | 0.00791 | -0.011 | 113.622
8.5 | 0.94 | 0.00829 | -0.012 | 113.315
9 | 0.976 | 0.00859 | -0.013 | 113.732
9.5 | 1.009 | 0.00931 | -0.013 | 108.348
10 | 1.038 | 0.00975 | -0.014 | 106.452
10.5 | 1.062 | 0.00993 | -0.015 | 106.959
11 | 1.082 | 0.01032 | -0.016 | 104.828
11.5 | 1.097 | 0.01073 | -0.016 | 102.232
12 | 1.108 | 0.0112 | -0.017 | 98.946
12.5 | 1.098 | 0.01258 | -0.017 | 87.278
13 | 1.091 | 0.01397 | -0.018 | 78.086
13.5 | 1.085 | 0.01482 | -0.018 | 73.189
14 | 1.073 | 0.01625 | -0.019 | 66.074
14.5 | 1.055 | 0.01852 | -0.019 | 56.97
15 | 1.037 | 0.02098 | -0.02 | 49.407
15.5 | 1.019 | 0.02255 | -0.02 | 45.178
16 | 0.993 | 0.02601 | -0.02 | 38.195
16.5 | 0.967 | 0.03 | -0.021 | 32.225
17 | 0.938 | 0.03502 | -0.021 | 26.781

## 146. Re 20M Mach 0.00 (2)
BIGFOIL.COM POLAR EXPORT
GA 35-013
GA 35-013 |  |  |  | Cl Max: | 1.8155 | at alpha= | 20 | deg
XFOIL ncrit=9 |  |  |  | L/D Max: | 130.402 | at alpha= | 10 | deg
Re: | 20000000 |  |  | Cd Min: | 0.03287 | at alpha= | -20 | deg
Mach: | 0 |  |  | Cl=0 at alpha= | 0 | deg
|  |  |  | @ Cl=0.1, Cd= | 0.0042315
|  |  |  | @ Cl=0.4, Cd= | 0.0053928
|  |  |  | @ Cl=0.6, Cd= | 0.0060234
alpha (deg) | Cl | Cd | Cm | Cl/Cd
-20 | -1.8118 | 0.03287 | -0.0263 | -55.1202
-19 | -1.7925 | 0.02623 | -0.0242 | -68.3378
-18.5 | -1.7853 | 0.02312 | -0.0221 | -77.2189
-18 | -1.7735 | 0.02064 | -0.0195 | -85.9254
-17.5 | -1.7473 | 0.01928 | -0.0174 | -90.6276
-17 | -1.7358 | 0.01735 | -0.0134 | -100.0461
-16.5 | -1.7197 | 0.01609 | -0.0088 | -106.88
-16 | -1.7067 | 0.01506 | -0.0026 | -113.3267
-15.5 | -1.6699 | 0.01426 | -0.0004 | -117.1038
-15 | -1.6291 | 0.01352 | 0.0013 | -120.4956
-14.5 | -1.5872 | 0.01301 | 0.003 | -121.9985
-14 | -1.542 | 0.01247 | 0.0042 | -123.6568
-13.5 | -1.4949 | 0.01192 | 0.005 | -125.4111
-13 | -1.4462 | 0.01141 | 0.0057 | -126.7485
-12.5 | -1.3964 | 0.01091 | 0.0062 | -127.9927
-12 | -1.3456 | 0.01045 | 0.0066 | -128.7656
-11.5 | -1.2941 | 0.01001 | 0.0069 | -129.2807
-11 | -1.2416 | 0.0096 | 0.0071 | -129.3333
-10.5 | -1.1891 | 0.00914 | 0.0073 | -130.0985
-10 | -1.1358 | 0.00871 | 0.0073 | -130.4018
-9.5 | -1.0818 | 0.00833 | 0.0073 | -129.8679
-9 | -1.027 | 0.00801 | 0.0072 | -128.2147
-8.5 | -0.9717 | 0.00773 | 0.0071 | -125.705
-8 | -0.9161 | 0.00744 | 0.0069 | -123.1317
-7.5 | -0.8604 | 0.00713 | 0.0066 | -120.6732
-7 | -0.8041 | 0.00688 | 0.0064 | -116.875
-6.5 | -0.7478 | 0.0066 | 0.0061 | -113.303
-6 | -0.6912 | 0.00632 | 0.0058 | -109.3671
-5.5 | -0.6341 | 0.00613 | 0.0054 | -103.4421
-5 | -0.5767 | 0.00595 | 0.0049 | -96.9244
-4.5 | -0.5191 | 0.00578 | 0.0045 | -89.8097
-4 | -0.4614 | 0.00562 | 0.004 | -82.0996
-3.5 | -0.4039 | 0.0054 | 0.0036 | -74.7963
-3 | -0.3464 | 0.00516 | 0.0032 | -67.1318
-2.5 | -0.2887 | 0.00494 | 0.0027 | -58.4413
-2 | -0.2308 | 0.00475 | 0.0022 | -48.5895
-1.5 | -0.173 | 0.00456 | 0.0016 | -37.9386
-1 | -0.1155 | 0.00431 | 0.0011 | -26.7981
-0.5 | -0.0582 | 0.00402 | 0.0006 | -14.4776
0 | 0 | 0.00391 | 0 | 0
0.5 | 0.0582 | 0.00402 | -0.0006 | 14.4776
1 | 0.1155 | 0.00431 | -0.0011 | 26.7981
1.5 | 0.173 | 0.00456 | -0.0016 | 37.9386
2 | 0.2308 | 0.00475 | -0.0022 | 48.5895
2.5 | 0.2886 | 0.00494 | -0.0027 | 58.4211
3 | 0.3464 | 0.00515 | -0.0032 | 67.2621
3.5 | 0.4038 | 0.00541 | -0.0036 | 74.6396
4 | 0.4614 | 0.00562 | -0.004 | 82.0996
4.5 | 0.5191 | 0.00578 | -0.0045 | 89.8097
5 | 0.5766 | 0.00595 | -0.0049 | 96.9076
5.5 | 0.634 | 0.00613 | -0.0054 | 103.4258
6 | 0.6912 | 0.00633 | -0.0057 | 109.1943
6.5 | 0.7478 | 0.0066 | -0.0061 | 113.303
7 | 0.8041 | 0.00688 | -0.0064 | 116.875
7.5 | 0.8604 | 0.00713 | -0.0066 | 120.6732
8 | 0.9161 | 0.00744 | -0.0068 | 123.1317
8.5 | 0.9717 | 0.00773 | -0.007 | 125.705
9 | 1.027 | 0.00801 | -0.0072 | 128.2147
9.5 | 1.0818 | 0.00833 | -0.0073 | 129.8679
10 | 1.1358 | 0.00871 | -0.0073 | 130.4018
10.5 | 1.189 | 0.00915 | -0.0072 | 129.9454
11.5 | 1.2942 | 0.01 | -0.0069 | 129.42
12 | 1.3457 | 0.01045 | -0.0066 | 128.7751
12.5 | 1.3965 | 0.01091 | -0.0062 | 128.0018
13 | 1.4464 | 0.0114 | -0.0057 | 126.8772
13.5 | 1.4951 | 0.01191 | -0.0051 | 125.5332
14 | 1.5423 | 0.01245 | -0.0042 | 123.8795
14.5 | 1.5874 | 0.013 | -0.003 | 122.1077
15 | 1.6293 | 0.01352 | -0.0013 | 120.5104
15.5 | 1.6701 | 0.01426 | 0.0004 | 117.1178
16 | 1.7059 | 0.01512 | 0.0027 | 112.8241
16.5 | 1.7239 | 0.01598 | 0.0082 | 107.8786
17 | 1.7361 | 0.01736 | 0.0133 | 100.0058
17.5 | 1.7555 | 0.01885 | 0.0166 | 93.13
18 | 1.7679 | 0.02103 | 0.0199 | 84.0656
19.5 | 1.8055 | 0.02925 | 0.0253 | 61.7265
20 | 1.8155 | 0.03267 | 0.0261 | 55.5709

## 147. Re 20M Mach 0.10 (1)
BIGFOIL.COM POLAR EXPORT
GA 35-013
GA 35-013 |  |  |  | Cl Max: | 1.088 | at alpha= | 11.5 | deg
JavaFoil+Calcfoil stall+Eppler ext transition |  |  |  | L/D Max: | 114.676 | at alpha= | 7.5 | deg
Re: | 20000000 |  |  | Cd Min: | 0.00493 | at alpha= | 0 | deg
Mach: | 0.1 |  |  | Cl=0 at alpha= | 0 | deg
|  |  |  | @ Cl=0.1, Cd= | 0.0049828
|  |  |  | @ Cl=0.4, Cd= | 0.0055848
|  |  |  | @ Cl=0.6, Cd= | 0.0063
alpha (deg) | Cl | Cd | Cm | Cl/Cd
-17 | -0.88 | 0.03953 | 0.021 | -22.258
-16.5 | -0.914 | 0.03327 | 0.021 | -27.475
-16 | -0.946 | 0.02831 | 0.021 | -33.414
-15.5 | -0.972 | 0.02576 | 0.02 | -37.714
-15 | -0.998 | 0.02236 | 0.02 | -44.654
-14.5 | -1.022 | 0.01954 | 0.019 | -52.288
-14 | -1.045 | 0.01693 | 0.019 | -61.72
-13.5 | -1.06 | 0.01534 | 0.018 | -69.108
-13 | -1.072 | 0.01406 | 0.018 | -76.241
-12.5 | -1.08 | 0.01296 | 0.017 | -83.352
-12 | -1.085 | 0.0121 | 0.017 | -89.679
-11.5 | -1.078 | 0.01103 | 0.016 | -97.682
-11 | -1.065 | 0.01058 | 0.016 | -100.717
-10.5 | -1.048 | 0.01016 | 0.015 | -103.132
-10 | -1.026 | 0.00966 | 0.014 | -106.174
-9.5 | -0.999 | 0.00953 | 0.014 | -104.819
-9 | -0.968 | 0.00877 | 0.013 | -110.365
-8.5 | -0.933 | 0.00844 | 0.012 | -110.57
-8 | -0.893 | 0.008 | 0.011 | -111.698
-7.5 | -0.851 | 0.00756 | 0.011 | -112.535
-7 | -0.805 | 0.00722 | 0.01 | -111.493
-6.5 | -0.756 | 0.0069 | 0.009 | -109.481
-6 | -0.704 | 0.00654 | 0.009 | -107.729
-5.5 | -0.651 | 0.00658 | 0.008 | -98.883
-5 | -0.596 | 0.00635 | 0.007 | -93.779
-4.5 | -0.539 | 0.00619 | 0.006 | -87.086
-4 | -0.481 | 0.00605 | 0.006 | -79.534
-3.5 | -0.422 | 0.00572 | 0.005 | -73.872
-3 | -0.362 | 0.00551 | 0.004 | -65.774
-2.5 | -0.302 | 0.00531 | 0.004 | -56.986
-2 | -0.242 | 0.00514 | 0.003 | -47.109
-1.5 | -0.182 | 0.00502 | 0.002 | -36.238
-1 | -0.121 | 0.00502 | 0.001 | -24.126
-0.5 | -0.061 | 0.005 | 0.001 | -12.123
0 | 0 | 0.00493 | 0 | 0
0.5 | 0.061 | 0.00497 | -0.001 | 12.303
1 | 0.122 | 0.00499 | -0.001 | 24.492
1.5 | 0.183 | 0.00498 | -0.002 | 36.788
2 | 0.244 | 0.0051 | -0.003 | 47.832
2.5 | 0.305 | 0.00527 | -0.004 | 57.868
3 | 0.365 | 0.00547 | -0.004 | 66.803
3.5 | 0.426 | 0.00567 | -0.005 | 75.042
4 | 0.485 | 0.006 | -0.006 | 80.806
4.5 | 0.543 | 0.00614 | -0.007 | 88.511
5 | 0.6 | 0.0063 | -0.007 | 95.348
5.5 | 0.656 | 0.00652 | -0.008 | 100.578
6 | 0.71 | 0.00648 | -0.009 | 109.656
6.5 | 0.762 | 0.00684 | -0.009 | 111.473
7 | 0.812 | 0.00715 | -0.01 | 113.569
7.5 | 0.858 | 0.00748 | -0.011 | 114.676
8 | 0.901 | 0.00791 | -0.011 | 113.9
8.5 | 0.941 | 0.00834 | -0.012 | 112.804
9 | 0.977 | 0.00867 | -0.013 | 112.641
9.5 | 1.008 | 0.00942 | -0.014 | 106.996
10 | 1.035 | 0.00954 | -0.014 | 108.483
10.5 | 1.058 | 0.01003 | -0.015 | 105.458
11 | 1.075 | 0.01044 | -0.016 | 103.059
11.5 | 1.088 | 0.01088 | -0.016 | 99.994
12 | 1.085 | 0.0121 | -0.017 | 89.679
12.5 | 1.08 | 0.01296 | -0.017 | 83.352
13 | 1.072 | 0.01406 | -0.018 | 76.241
13.5 | 1.06 | 0.01534 | -0.018 | 69.108
14 | 1.045 | 0.01693 | -0.019 | 61.72
14.5 | 1.022 | 0.01954 | -0.019 | 52.288
15 | 0.998 | 0.02236 | -0.02 | 44.654
15.5 | 0.972 | 0.02576 | -0.02 | 37.714
16 | 0.946 | 0.02831 | -0.02 | 33.414
16.5 | 0.914 | 0.03327 | -0.021 | 27.475

## 148. Re 20M Mach 0.10 (2)
BIGFOIL.COM POLAR EXPORT
GA 35-013
GA 35-013 |  |  |  | Cl Max: | 1.802 | at alpha= | 20 | deg
XFOIL ncrit=9 |  |  |  | L/D Max: | 129.762 | at alpha= | 10 | deg
Re: | 20000000 |  |  | Cd Min: | 0.0368 | at alpha= | -20 | deg
Mach: | 0.1 |  |  | Cl=0 at alpha= | 0 | deg
|  |  |  | @ Cl=0.1, Cd= | 0.0042736
|  |  |  | @ Cl=0.4, Cd= | 0.0053917
|  |  |  | @ Cl=0.6, Cd= | 0.0060344
alpha (deg) | Cl | Cd | Cm | Cl/Cd
-20 | -1.7981 | 0.0368 | -0.0294 | -48.8614
-19 | -1.7854 | 0.0289 | -0.028 | -61.7785
-18.5 | -1.7762 | 0.02561 | -0.0265 | -69.3557
-18 | -1.7663 | 0.02265 | -0.0242 | -77.9823
-17.5 | -1.7417 | 0.02092 | -0.0222 | -83.2553
-17 | -1.7302 | 0.01865 | -0.0186 | -92.7721
-16.5 | -1.7122 | 0.01708 | -0.0148 | -100.2459
-16 | -1.7039 | 0.01568 | -0.0085 | -108.6671
-15.5 | -1.6787 | 0.0148 | -0.0039 | -113.4257
-15 | -1.6404 | 0.01394 | -0.0016 | -117.6758
-14.5 | -1.5994 | 0.01334 | 0.0006 | -119.8951
-14 | -1.5544 | 0.01276 | 0.002 | -121.8182
-13.5 | -1.5072 | 0.01216 | 0.0032 | -123.9474
-13 | -1.4582 | 0.01162 | 0.0041 | -125.4905
-12.5 | -1.408 | 0.0111 | 0.0048 | -126.8468
-12 | -1.3567 | 0.01061 | 0.0054 | -127.8699
-11.5 | -1.3046 | 0.01015 | 0.0058 | -128.532
-11 | -1.2516 | 0.00972 | 0.0061 | -128.7654
-10.5 | -1.1983 | 0.00926 | 0.0064 | -129.406
-10 | -1.1445 | 0.00882 | 0.0067 | -129.7619
-9.5 | -1.09 | 0.00841 | 0.0068 | -129.6076
-9 | -1.0348 | 0.00807 | 0.0068 | -128.228
-8 | -0.9227 | 0.00749 | 0.0065 | -123.1909
-7.5 | -0.8665 | 0.00718 | 0.0064 | -120.6825
-7 | -0.8097 | 0.00691 | 0.0061 | -117.178
-6.5 | -0.7528 | 0.00663 | 0.0059 | -113.5445
-6 | -0.6959 | 0.00635 | 0.0056 | -109.5906
-5.5 | -0.6382 | 0.00616 | 0.0053 | -103.6039
-5 | -0.5804 | 0.00597 | 0.0049 | -97.2194
-4.5 | -0.5224 | 0.00579 | 0.0045 | -90.2245
-4 | -0.4643 | 0.00563 | 0.004 | -82.4689
-3.5 | -0.4064 | 0.00542 | 0.0036 | -74.9815
-3 | -0.3485 | 0.00517 | 0.0032 | -67.4081
-2.5 | -0.2904 | 0.00495 | 0.0027 | -58.6667
-2 | -0.2322 | 0.00475 | 0.0022 | -48.8842
-1.5 | -0.174 | 0.00455 | 0.0016 | -38.2418
-0.5 | -0.0585 | 0.00401 | 0.0006 | -14.5885
0 | 0 | 0.0039 | 0 | 0
1.5 | 0.174 | 0.00455 | -0.0016 | 38.2418
2 | 0.2322 | 0.00475 | -0.0022 | 48.8842
2.5 | 0.2904 | 0.00495 | -0.0027 | 58.6667
3 | 0.3485 | 0.00516 | -0.0031 | 67.5388
3.5 | 0.4063 | 0.00542 | -0.0036 | 74.9631
4 | 0.4643 | 0.00563 | -0.004 | 82.4689
4.5 | 0.5224 | 0.00579 | -0.0044 | 90.2245
5 | 0.5804 | 0.00597 | -0.0049 | 97.2194
5.5 | 0.6382 | 0.00616 | -0.0053 | 103.6039
6 | 0.6958 | 0.00635 | -0.0056 | 109.5748
6.5 | 0.7528 | 0.00663 | -0.0059 | 113.5445
7 | 0.8097 | 0.00691 | -0.0061 | 117.178
7.5 | 0.8664 | 0.00718 | -0.0064 | 120.6685
8 | 0.9227 | 0.00749 | -0.0065 | 123.1909
9 | 1.0347 | 0.00807 | -0.0068 | 128.2156
9.5 | 1.09 | 0.00841 | -0.0068 | 129.6076
10 | 1.1445 | 0.00882 | -0.0066 | 129.7619
10.5 | 1.1983 | 0.00927 | -0.0064 | 129.2665
12 | 1.3568 | 0.01061 | -0.0054 | 127.8794
12.5 | 1.4081 | 0.01109 | -0.0048 | 126.9702
13 | 1.4584 | 0.01161 | -0.0041 | 125.6158
13.5 | 1.5074 | 0.01215 | -0.0032 | 124.0658
14 | 1.5547 | 0.01274 | -0.0021 | 122.033
14.5 | 1.5994 | 0.01334 | -0.0006 | 119.8951
15 | 1.6406 | 0.01394 | 0.0015 | 117.6901
15.5 | 1.6786 | 0.01483 | 0.0039 | 113.1895
16 | 1.7003 | 0.01581 | 0.009 | 107.5459
16.5 | 1.7163 | 0.01693 | 0.0143 | 101.3763
17 | 1.7301 | 0.01868 | 0.0186 | 92.6178
17.5 | 1.7498 | 0.02046 | 0.0216 | 85.523
18 | 1.7607 | 0.02308 | 0.0245 | 76.2868
19 | 1.7858 | 0.02896 | 0.0279 | 61.6644
20 | 1.802 | 0.03659 | 0.0291 | 49.2484

## 149. Re 20M Mach 0.25 (1)
BIGFOIL.COM POLAR EXPORT
GA 35-013
GA 35-013 |  |  |  | Cl Max: | 1.016 | at alpha= | 10.5 | deg
JavaFoil+Calcfoil stall+Eppler ext transition |  |  |  | L/D Max: | 112.398 | at alpha= | 7.5 | deg
Re: | 20000000 |  |  | Cd Min: | 0.00497 | at alpha= | 0.5 | deg
Mach: | 0.25 |  |  | Cl=0 at alpha= | 0 | deg
|  |  |  | @ Cl=0.1, Cd= | 0.0050058
|  |  |  | @ Cl=0.4, Cd= | 0.0056489
|  |  |  | @ Cl=0.6, Cd= | 0.06447
alpha (deg) | Cl | Cd | Cm | Cl/Cd
-16 | -0.503 | 0.08845 | 0.016 | -5.69
-15.5 | -0.58 | 0.06447 | 0.018 | -8.994
-15 | -0.669 | 0.03698 | 0.019 | -18.097
-14.5 | -0.729 | 0.03256 | 0.019 | -22.382
-14 | -0.797 | 0.02329 | 0.019 | -34.224
-13.5 | -0.851 | 0.0198 | 0.019 | -42.974
-13 | -0.894 | 0.01796 | 0.018 | -49.793
-12.5 | -0.936 | 0.01529 | 0.018 | -61.25
-12 | -0.967 | 0.01383 | 0.017 | -69.944
-11.5 | -0.988 | 0.01292 | 0.016 | -76.483
-11 | -1.006 | 0.01143 | 0.016 | -87.96
-10.5 | -1.006 | 0.01096 | 0.015 | -91.869
-10 | -0.999 | 0.01067 | 0.015 | -93.67
-9.5 | -0.985 | 0.01014 | 0.014 | -97.121
-9 | -0.963 | 0.00926 | 0.013 | -104.059
-8.5 | -0.935 | 0.00882 | 0.012 | -105.995
-8 | -0.901 | 0.00834 | 0.012 | -108.131
-7.5 | -0.862 | 0.00782 | 0.011 | -110.274
-7 | -0.819 | 0.00753 | 0.01 | -108.779
-6.5 | -0.771 | 0.00719 | 0.01 | -107.244
-6 | -0.72 | 0.0067 | 0.009 | -107.439
-5.5 | -0.667 | 0.0067 | 0.008 | -99.573
-5 | -0.611 | 0.00651 | 0.007 | -93.799
-4.5 | -0.553 | 0.00632 | 0.007 | -87.485
-4 | -0.494 | 0.00615 | 0.006 | -80.278
-3.5 | -0.434 | 0.00586 | 0.005 | -74.05
-3 | -0.372 | 0.00558 | 0.004 | -66.7
-2.5 | -0.311 | 0.00551 | 0.004 | -56.366
-2 | -0.249 | 0.0052 | 0.003 | -47.896
-1.5 | -0.187 | 0.00522 | 0.002 | -35.746
-1 | -0.125 | 0.00507 | 0.001 | -24.55
-0.5 | -0.062 | 0.00501 | 0.001 | -12.452
0 | 0 | 0.00498 | 0 | 0
0.5 | 0.063 | 0.00497 | -0.001 | 12.641
1 | 0.125 | 0.00503 | -0.001 | 24.927
1.5 | 0.188 | 0.00518 | -0.002 | 36.299
2 | 0.251 | 0.00516 | -0.003 | 48.642
2.5 | 0.313 | 0.00547 | -0.004 | 57.257
3 | 0.375 | 0.00554 | -0.004 | 67.757
3.5 | 0.437 | 0.00581 | -0.005 | 75.238
4 | 0.498 | 0.0061 | -0.006 | 81.584
4.5 | 0.558 | 0.00629 | -0.007 | 88.611
5 | 0.616 | 0.00646 | -0.007 | 95.387
5.5 | 0.672 | 0.00664 | -0.008 | 101.297
6 | 0.726 | 0.00664 | -0.009 | 109.383
6.5 | 0.778 | 0.00712 | -0.01 | 109.213
7 | 0.826 | 0.00745 | -0.01 | 110.82
7.5 | 0.87 | 0.00774 | -0.011 | 112.398
8 | 0.91 | 0.00825 | -0.012 | 110.277
8.5 | 0.944 | 0.00873 | -0.012 | 108.146
9 | 0.972 | 0.00915 | -0.013 | 106.215
9.5 | 0.994 | 0.01003 | -0.014 | 99.161
10 | 1.009 | 0.01055 | -0.015 | 95.686
10.5 | 1.016 | 0.01082 | -0.015 | 93.945
11 | 1.016 | 0.01129 | -0.016 | 90.003
11.5 | 0.988 | 0.01292 | -0.016 | 76.483
12 | 0.967 | 0.01383 | -0.017 | 69.944
12.5 | 0.936 | 0.01529 | -0.017 | 61.25
13 | 0.894 | 0.01796 | -0.018 | 49.793
13.5 | 0.851 | 0.0198 | -0.018 | 42.974
14 | 0.797 | 0.02329 | -0.019 | 34.224
14.5 | 0.736 | 0.02915 | -0.019 | 25.243
15 | 0.669 | 0.03698 | -0.019 | 18.097
15.5 | 0.58 | 0.06447 | -0.018 | 8.994

## 150. Re 20M Mach 0.25 (2)
BIGFOIL.COM POLAR EXPORT
GA 35-013
GA 35-013 |  |  |  | Cl Max: | 1.6964 | at alpha= | 17.5 | deg
XFOIL ncrit=9 |  |  |  | L/D Max: | 127.475 | at alpha= | 9.5 | deg
Re: | 20000000 |  |  | Cd Min: | 0.08548 | at alpha= | -20 | deg
Mach: | 0.25 |  |  | Cl=0 at alpha= | 0 | deg
|  |  |  | @ Cl=0.1, Cd= | 0.0041822
|  |  |  | @ Cl=0.4, Cd= | 0.005406
|  |  |  | @ Cl=0.6, Cd= | 0.0060464
alpha (deg) | Cl | Cd | Cm | Cl/Cd
-20 | -1.5474 | 0.08548 | -0.0206 | -18.1025
-19.5 | -1.6007 | 0.07025 | -0.0298 | -22.7858
-19 | -1.6218 | 0.06026 | -0.0346 | -26.9134
-18.5 | -1.6607 | 0.04923 | -0.0391 | -33.7335
-18 | -1.6814 | 0.04109 | -0.041 | -40.9199
-17.5 | -1.6831 | 0.03541 | -0.0411 | -47.5318
-17 | -1.6924 | 0.02964 | -0.0401 | -57.0985
-16.5 | -1.685 | 0.02564 | -0.0381 | -65.7176
-16 | -1.6791 | 0.02199 | -0.0349 | -76.3574
-15.5 | -1.6614 | 0.01951 | -0.0312 | -85.1563
-14 | -1.6104 | 0.01492 | -0.0131 | -107.9357
-13.5 | -1.5685 | 0.01396 | -0.0095 | -112.3567
-13 | -1.5214 | 0.01309 | -0.0067 | -116.2261
-12.5 | -1.4708 | 0.01232 | -0.0044 | -119.3831
-12 | -1.4177 | 0.01164 | -0.0025 | -121.7955
-11.5 | -1.3632 | 0.011 | -0.0009 | -123.9273
-11 | -1.3071 | 0.01046 | 0.0004 | -124.9618
-10.5 | -1.2505 | 0.00993 | 0.0015 | -125.9315
-10 | -1.1934 | 0.00941 | 0.0024 | -126.8225
-9.5 | -1.1358 | 0.00892 | 0.0032 | -127.3318
-9 | -1.0777 | 0.00846 | 0.0038 | -127.3877
-8.5 | -1.019 | 0.00807 | 0.0043 | -126.2701
-8 | -0.9597 | 0.00774 | 0.0046 | -123.9922
-7.5 | -0.9002 | 0.00743 | 0.0047 | -121.1575
-7 | -0.8408 | 0.0071 | 0.0049 | -118.4225
-6.5 | -0.781 | 0.00682 | 0.0049 | -114.5161
-6 | -0.7214 | 0.0065 | 0.0049 | -110.9846
-5.5 | -0.6614 | 0.00626 | 0.0047 | -105.655
-5 | -0.6012 | 0.00605 | 0.0045 | -99.3719
-4.5 | -0.5407 | 0.00587 | 0.0042 | -92.1124
-4 | -0.4803 | 0.0057 | 0.0038 | -84.2632
-3.5 | -0.4201 | 0.0055 | 0.0035 | -76.3818
-3 | -0.3602 | 0.00523 | 0.0031 | -68.8719
-2.5 | -0.3002 | 0.00498 | 0.0027 | -60.2811
-2 | -0.2399 | 0.00477 | 0.0022 | -50.2935
-1.5 | -0.1798 | 0.00455 | 0.0017 | -39.5165
-1 | -0.1201 | 0.00429 | 0.0011 | -27.9953
-0.5 | -0.0605 | 0.00399 | 0.0006 | -15.1629
0 | 0 | 0.00389 | 0 | 0
0.5 | 0.0605 | 0.00399 | -0.0006 | 15.1629
1 | 0.1201 | 0.00428 | -0.0011 | 28.0607
1.5 | 0.1798 | 0.00455 | -0.0017 | 39.5165
2 | 0.2399 | 0.00477 | -0.0022 | 50.2935
2.5 | 0.3001 | 0.00498 | -0.0027 | 60.261
3 | 0.3602 | 0.00522 | -0.0031 | 69.0038
3.5 | 0.4201 | 0.0055 | -0.0035 | 76.3818
4 | 0.4803 | 0.0057 | -0.0038 | 84.2632
4.5 | 0.5407 | 0.00587 | -0.0042 | 92.1124
5 | 0.6012 | 0.00605 | -0.0045 | 99.3719
5.5 | 0.6614 | 0.00626 | -0.0047 | 105.655
6 | 0.7214 | 0.0065 | -0.0048 | 110.9846
6.5 | 0.781 | 0.00682 | -0.0049 | 114.5161
7 | 0.8407 | 0.00711 | -0.0049 | 118.2419
7.5 | 0.9002 | 0.00743 | -0.0047 | 121.1575
8 | 0.9597 | 0.00774 | -0.0045 | 123.9922
8.5 | 1.019 | 0.00807 | -0.0043 | 126.2701
9 | 1.0777 | 0.00846 | -0.0038 | 127.3877
9.5 | 1.1358 | 0.00891 | -0.0032 | 127.4747
10 | 1.1934 | 0.00941 | -0.0024 | 126.8225
10.5 | 1.2504 | 0.00994 | -0.0014 | 125.7948
11 | 1.3073 | 0.01044 | -0.0004 | 125.2203
11.5 | 1.3634 | 0.011 | 0.0009 | 123.9455
12 | 1.4179 | 0.01163 | 0.0025 | 121.9175
12.5 | 1.471 | 0.01231 | 0.0043 | 119.4963
13 | 1.5217 | 0.01308 | 0.0066 | 116.3379
13.5 | 1.5687 | 0.01396 | 0.0095 | 112.3711
14 | 1.6103 | 0.01494 | 0.0131 | 107.7845
16 | 1.6755 | 0.02225 | 0.035 | 75.3034
16.5 | 1.6895 | 0.0254 | 0.0379 | 66.5157
17 | 1.6906 | 0.02988 | 0.0399 | 56.5797
17.5 | 1.6964 | 0.03448 | 0.0409 | 49.1995
18 | 1.6818 | 0.0413 | 0.0406 | 40.7215
18.5 | 1.6583 | 0.04969 | 0.0386 | 33.3729
19 | 1.6157 | 0.06114 | 0.0339 | 26.4262
19.5 | 1.5842 | 0.07249 | 0.0281 | 21.854
20 | 1.5606 | 0.08374 | 0.0217 | 18.6363

## 151. Re 20M Mach 0.50 (1)
BIGFOIL.COM POLAR EXPORT
GA 35-013
GA 35-013 |  |  |  | Cl Max: | 1.114 | at alpha= | 20 | deg
JavaFoil+Calcfoil stall+Eppler ext transition |  |  |  | L/D Max: | 95.451 | at alpha= | 6 | deg
Re: | 20000000 |  |  | Cd Min: | 0.00512 | at alpha= | 0 | deg
Mach: | 0.5 |  |  | Cl=0 at alpha= | 0 | deg
|  |  |  | @ Cl=0.1, Cd= | 0.0051843
|  |  |  | @ Cl=0.4, Cd= | 0.0058725
|  |  |  | @ Cl=0.6, Cd= | 0.0068769
alpha (deg) | Cl | Cd | Cm | Cl/Cd
-20 | -1.114 | 0.18578 | 0.02 | -5.995
-19.5 | -1.085 | 0.17832 | 0.019 | -6.085
-19 | -1.057 | 0.17332 | 0.018 | -6.101
-18.5 | -1.029 | 0.16822 | 0.018 | -6.117
-18 | -1.001 | 0.16529 | 0.017 | -6.054
-17.5 | -0.973 | 0.16014 | 0.016 | -6.075
-17 | -0.95 | 0.14345 | 0.017 | -6.619
-16.5 | -0.926 | 0.12482 | 0.017 | -7.421
-16 | -0.898 | 0.11884 | 0.016 | -7.555
-15.5 | -0.868 | 0.11563 | 0.015 | -7.511
-15 | -0.838 | 0.11321 | 0.014 | -7.407
-14.5 | -0.81 | 0.11007 | 0.013 | -7.355
-14 | -0.781 | 0.10552 | 0.013 | -7.399
-13.5 | -0.752 | 0.10049 | 0.012 | -7.486
-13 | -0.726 | 0.08815 | 0.012 | -8.233
-12.5 | -0.706 | 0.08016 | 0.013 | -8.805
-12 | -0.669 | 0.0856 | 0.01 | -7.821
-11.5 | -0.672 | 0.05641 | 0.014 | -11.911
-11 | -0.717 | 0.02096 | 0.017 | -34.201
-10.5 | -0.698 | 0.01641 | 0.017 | -42.509
-10 | -0.559 | 0.06624 | 0.008 | -8.432
-9.5 | -0.635 | 0.01498 | 0.015 | -42.421
-9 | -0.604 | 0.01418 | 0.014 | -42.611
-8.5 | -0.577 | 0.01278 | 0.014 | -45.124
-8 | -0.549 | 0.01134 | 0.013 | -48.462
-7.5 | -0.694 | 0.01001 | 0.012 | -69.276
-7 | -0.804 | 0.00937 | 0.012 | -85.818
-6.5 | -0.804 | 0.00846 | 0.011 | -94.934
-6 | -0.773 | 0.00799 | 0.01 | -96.692
-5.5 | -0.727 | 0.0079 | 0.009 | -92.123
-5 | -0.673 | 0.00692 | 0.008 | -97.28
-4.5 | -0.613 | 0.00692 | 0.007 | -88.615
-4 | -0.549 | 0.00667 | 0.007 | -82.382
-3.5 | -0.483 | 0.00645 | 0.006 | -74.969
-3 | -0.416 | 0.00594 | 0.005 | -69.939
-2.5 | -0.347 | 0.00584 | 0.004 | -59.365
-2 | -0.278 | 0.00542 | 0.003 | -51.336
-1.5 | -0.209 | 0.00544 | 0.002 | -38.323
-1 | -0.139 | 0.00527 | 0.002 | -26.399
-0.5 | -0.07 | 0.00519 | 0.001 | -13.419
0 | 0 | 0.00512 | 0 | 0
0.5 | 0.07 | 0.00515 | -0.001 | 13.626
1 | 0.14 | 0.00523 | -0.002 | 26.811
1.5 | 0.21 | 0.0054 | -0.002 | 38.927
2 | 0.28 | 0.00537 | -0.003 | 52.149
2.5 | 0.35 | 0.0058 | -0.004 | 60.318
3 | 0.419 | 0.0059 | -0.005 | 71.069
3.5 | 0.488 | 0.00643 | -0.006 | 75.78
4 | 0.554 | 0.00692 | -0.007 | 80.093
4.5 | 0.618 | 0.00686 | -0.007 | 90.167
5 | 0.679 | 0.00713 | -0.008 | 95.228
5.5 | 0.734 | 0.00776 | -0.009 | 94.584
6 | 0.78 | 0.00817 | -0.01 | 95.451
6.5 | 0.811 | 0.00862 | -0.011 | 94.075
7 | 0.812 | 0.00912 | -0.012 | 89.036
7.5 | 0.7 | 0.00954 | -0.012 | 73.445
8 | 0.555 | 0.0107 | -0.013 | 51.877
8.5 | 0.578 | 0.01231 | -0.014 | 46.949
9 | 0.604 | 0.01418 | -0.014 | 42.611
9.5 | 0.635 | 0.01498 | -0.015 | 42.421
10 | 0.557 | 0.06808 | -0.008 | 8.187
10.5 | 0.695 | 0.01699 | -0.016 | 40.924
11 | 0.712 | 0.02251 | -0.017 | 31.623
11.5 | 0.673 | 0.05563 | -0.014 | 12.096
12 | 0.669 | 0.0856 | -0.01 | 7.821
12.5 | 0.708 | 0.07865 | -0.013 | 8.998
13 | 0.726 | 0.08815 | -0.012 | 8.233
13.5 | 0.752 | 0.10105 | -0.012 | 7.445
14 | 0.781 | 0.10389 | -0.013 | 7.518
14.5 | 0.81 | 0.10906 | -0.013 | 7.425
15 | 0.839 | 0.11288 | -0.014 | 7.43
15.5 | 0.869 | 0.11492 | -0.015 | 7.56
16 | 0.898 | 0.1189 | -0.016 | 7.553
16.5 | 0.927 | 0.12419 | -0.017 | 7.463
17 | 0.95 | 0.14089 | -0.017 | 6.743
17.5 | 0.973 | 0.15775 | -0.016 | 6.168
18 | 1.001 | 0.16403 | -0.017 | 6.102
18.5 | 1.029 | 0.16659 | -0.018 | 6.179
19 | 1.058 | 0.17184 | -0.018 | 6.156
19.5 | 1.085 | 0.18098 | -0.019 | 5.998
20 | 1.114 | 0.1859 | -0.02 | 5.993

## 152. Re 20M Mach 0.50 (2)
BIGFOIL.COM POLAR EXPORT
GA 35-013
GA 35-013 |  |  |  | Cl Max: | 1.1428 | at alpha= | 8.5 | deg
XFOIL ncrit=9 |  |  |  | L/D Max: | 121.916 | at alpha= | 7 | deg
Re: | 20000000 |  |  | Cd Min: | 0.11333 | at alpha= | -13.5 | deg
Mach: | 0.5 |  |  | Cl=0 at alpha= | 0 | deg
|  |  |  | @ Cl=0.1, Cd= | 0.0039972
|  |  |  | @ Cl=0.4, Cd= | 0.0054224
|  |  |  | @ Cl=0.6, Cd= | 0.0061535
alpha (deg) | Cl | Cd | Cm | Cl/Cd
-13.5 | -0.8704 | 0.11333 | 0.0036 | -7.6802
-13 | -0.8841 | 0.10037 | -0.0047 | -8.8084
-12.5 | -0.8972 | 0.08728 | -0.013 | -10.2796
-12 | -0.9181 | 0.07329 | -0.023 | -12.5269
-11.5 | -0.9419 | 0.06073 | -0.032 | -15.5096
-11 | -0.9712 | 0.04941 | -0.039 | -19.6559
-10.5 | -1.0054 | 0.03942 | -0.0433 | -25.5048
-10 | -1.0399 | 0.031 | -0.0442 | -33.5452
-9.5 | -1.0769 | 0.02387 | -0.041 | -45.1152
-9 | -1.1141 | 0.01828 | -0.0329 | -60.9464
-8.5 | -1.1411 | 0.01392 | -0.0205 | -81.9756
-8 | -1.1222 | 0.01013 | -0.0115 | -110.7799
-7.5 | -1.0586 | 0.00875 | -0.0068 | -120.9829
-7 | -0.9862 | 0.0081 | -0.0039 | -121.7531
-6.5 | -0.9128 | 0.00764 | -0.0018 | -119.4764
-6 | -0.84 | 0.00723 | -0.0003 | -116.1826
-5.5 | -0.7678 | 0.00686 | 0.0009 | -111.9242
-5 | -0.6964 | 0.00649 | 0.0018 | -107.3035
-4.5 | -0.6248 | 0.00623 | 0.0023 | -100.2889
-4 | -0.5535 | 0.00601 | 0.0025 | -92.0965
-3.5 | -0.4828 | 0.00579 | 0.0026 | -83.3851
-3 | -0.4133 | 0.00548 | 0.0026 | -75.4197
-2.5 | -0.344 | 0.00518 | 0.0024 | -66.4093
-2 | -0.2748 | 0.0049 | 0.0021 | -56.0816
-1.5 | -0.2061 | 0.00458 | 0.0017 | -45
-1 | -0.1383 | 0.00413 | 0.0012 | -33.4867
-0.5 | -0.0698 | 0.0039 | 0.0007 | -17.8974
0 | 0 | 0.00387 | 0 | 0
0.5 | 0.0697 | 0.0039 | -0.0007 | 17.8718
1 | 0.1383 | 0.00412 | -0.0012 | 33.568
1.5 | 0.2061 | 0.00458 | -0.0017 | 45
2 | 0.2748 | 0.0049 | -0.0021 | 56.0816
2.5 | 0.344 | 0.00518 | -0.0024 | 66.4093
3 | 0.4133 | 0.00548 | -0.0026 | 75.4197
3.5 | 0.4828 | 0.00579 | -0.0026 | 83.3851
4 | 0.5535 | 0.00601 | -0.0025 | 92.0965
4.5 | 0.6248 | 0.00623 | -0.0023 | 100.2889
5 | 0.6964 | 0.00649 | -0.0018 | 107.3035
5.5 | 0.7678 | 0.00687 | -0.0009 | 111.7613
6 | 0.84 | 0.00723 | 0.0003 | 116.1826
6.5 | 0.9129 | 0.00764 | 0.0018 | 119.4895
7 | 0.9863 | 0.00809 | 0.0039 | 121.9159
7.5 | 1.0589 | 0.00875 | 0.0067 | 121.0171
8 | 1.1224 | 0.01013 | 0.0115 | 110.7996
8.5 | 1.1428 | 0.01385 | 0.0203 | 82.5126
9 | 1.1146 | 0.0183 | 0.0328 | 60.9071
9.5 | 1.078 | 0.02385 | 0.0409 | 45.1992
10 | 1.0414 | 0.03094 | 0.0441 | 33.6587
10.5 | 1.0081 | 0.03924 | 0.0433 | 25.6906
11 | 0.9715 | 0.04947 | 0.0389 | 19.6382
11.5 | 0.9439 | 0.06056 | 0.0321 | 15.5862
12 | 0.9181 | 0.07339 | 0.0229 | 12.5099
12.5 | 0.9 | 0.08693 | 0.0132 | 10.3532
13 | 0.8859 | 0.1002 | 0.0048 | 8.8413
13.5 | 0.8725 | 0.11309 | -0.0035 | 7.7151