## index
index | Re | Mach | Datasource
1 | 50000 | 0 | JavaFoil+Calcfoil stall+Eppler ext transition
2 | 50000 | 0 | XFOIL ncrit=9
3 | 50000 | 0.1 | JavaFoil+Calcfoil stall+Eppler ext transition
4 | 50000 | 0.1 | XFOIL ncrit=9
5 | 50000 | 0.25 | JavaFoil+Calcfoil stall+Eppler ext transition
6 | 50000 | 0.25 | XFOIL ncrit=9
7 | 50000 | 0.5 | JavaFoil+Calcfoil stall+Eppler ext transition
8 | 50000 | 0.5 | XFOIL ncrit=9
9 | 100000 | 0 | JavaFoil+Calcfoil stall+Eppler ext transition
10 | 100000 | 0 | XFOIL ncrit=9
11 | 100000 | 0.1 | JavaFoil+Calcfoil stall+Eppler ext transition
12 | 100000 | 0.1 | XFOIL ncrit=9
13 | 100000 | 0.25 | JavaFoil+Calcfoil stall+Eppler ext transition
14 | 100000 | 0.25 | XFOIL ncrit=9
15 | 100000 | 0.5 | JavaFoil+Calcfoil stall+Eppler ext transition
16 | 100000 | 0.5 | XFOIL ncrit=9
17 | 250000 | 0 | JavaFoil+Calcfoil stall+Eppler ext transition
18 | 250000 | 0 | XFOIL ncrit=9
19 | 250000 | 0.1 | JavaFoil+Calcfoil stall+Eppler ext transition
20 | 250000 | 0.1 | XFOIL ncrit=9
21 | 250000 | 0.25 | JavaFoil+Calcfoil stall+Eppler ext transition
22 | 250000 | 0.25 | XFOIL ncrit=9
23 | 250000 | 0.5 | JavaFoil+Calcfoil stall+Eppler ext transition
24 | 250000 | 0.5 | XFOIL ncrit=9
25 | 500000 | 0 | JavaFoil+Calcfoil stall+Eppler ext transition
26 | 500000 | 0 | XFOIL ncrit=9
27 | 500000 | 0.1 | JavaFoil+Calcfoil stall+Eppler ext transition
28 | 500000 | 0.1 | XFOIL ncrit=9
29 | 500000 | 0.25 | JavaFoil+Calcfoil stall+Eppler ext transition
30 | 500000 | 0.25 | XFOIL ncrit=9
31 | 500000 | 0.5 | JavaFoil+Calcfoil stall+Eppler ext transition
32 | 500000 | 0.5 | XFOIL ncrit=9
33 | 750000 | 0 | JavaFoil+Calcfoil stall+Eppler ext transition
34 | 750000 | 0 | XFOIL ncrit=9
35 | 750000 | 0.1 | JavaFoil+Calcfoil stall+Eppler ext transition
36 | 750000 | 0.1 | XFOIL ncrit=9
37 | 750000 | 0.25 | JavaFoil+Calcfoil stall+Eppler ext transition
38 | 750000 | 0.25 | XFOIL ncrit=9
39 | 750000 | 0.5 | JavaFoil+Calcfoil stall+Eppler ext transition
40 | 750000 | 0.5 | XFOIL ncrit=9
41 | 1000000 | 0 | JavaFoil+Calcfoil stall+Eppler ext transition
42 | 1000000 | 0 | XFOIL ncrit=9
43 | 1000000 | 0.1 | JavaFoil+Calcfoil stall+Eppler ext transition
44 | 1000000 | 0.1 | XFOIL ncrit=9
45 | 1000000 | 0.25 | JavaFoil+Calcfoil stall+Eppler ext transition
46 | 1000000 | 0.25 | XFOIL ncrit=9
47 | 1000000 | 0.5 | JavaFoil+Calcfoil stall+Eppler ext transition
48 | 1000000 | 0.5 | XFOIL ncrit=9
49 | 2000000 | 0 | JavaFoil+Calcfoil stall+Eppler ext transition
50 | 2000000 | 0 | XFOIL ncrit=9
51 | 2000000 | 0.1 | JavaFoil+Calcfoil stall+Eppler ext transition
52 | 2000000 | 0.1 | XFOIL ncrit=9
53 | 2000000 | 0.25 | JavaFoil+Calcfoil stall+Eppler ext transition
54 | 2000000 | 0.25 | XFOIL ncrit=9
55 | 2000000 | 0.5 | JavaFoil+Calcfoil stall+Eppler ext transition
56 | 2000000 | 0.5 | XFOIL ncrit=9
57 | 3000000 | 0 | JavaFoil+Calcfoil stall+Eppler ext transition
58 | 3000000 | 0 | XFOIL ncrit=9
59 | 3000000 | 0.1 | JavaFoil+Calcfoil stall+Eppler ext transition
60 | 3000000 | 0.1 | XFOIL ncrit=9
61 | 3000000 | 0.25 | JavaFoil+Calcfoil stall+Eppler ext transition
62 | 3000000 | 0.25 | XFOIL ncrit=9
63 | 3000000 | 0.5 | JavaFoil+Calcfoil stall+Eppler ext transition
64 | 3000000 | 0.5 | XFOIL ncrit=9
65 | 4000000 | 0 | JavaFoil+Calcfoil stall+Eppler ext transition
66 | 4000000 | 0 | XFOIL ncrit=9
67 | 4000000 | 0.1 | JavaFoil+Calcfoil stall+Eppler ext transition
68 | 4000000 | 0.1 | XFOIL ncrit=9
69 | 4000000 | 0.25 | JavaFoil+Calcfoil stall+Eppler ext transition
70 | 4000000 | 0.25 | XFOIL ncrit=9
71 | 4000000 | 0.5 | JavaFoil+Calcfoil stall+Eppler ext transition
72 | 4000000 | 0.5 | XFOIL ncrit=9
73 | 5000000 | 0 | JavaFoil+Calcfoil stall+Eppler ext transition
74 | 5000000 | 0 | XFOIL ncrit=9
75 | 5000000 | 0.1 | JavaFoil+Calcfoil stall+Eppler ext transition
76 | 5000000 | 0.1 | XFOIL ncrit=9
77 | 5000000 | 0.25 | JavaFoil+Calcfoil stall+Eppler ext transition
78 | 5000000 | 0.25 | XFOIL ncrit=9
79 | 5000000 | 0.5 | JavaFoil+Calcfoil stall+Eppler ext transition
80 | 5000000 | 0.5 | XFOIL ncrit=9
81 | 6000000 | 0 | JavaFoil+Calcfoil stall+Eppler ext transition
82 | 6000000 | 0 | XFOIL ncrit=9
83 | 6000000 | 0.1 | JavaFoil+Calcfoil stall+Eppler ext transition
84 | 6000000 | 0.1 | XFOIL ncrit=9
85 | 6000000 | 0.25 | JavaFoil+Calcfoil stall+Eppler ext transition
86 | 6000000 | 0.25 | XFOIL ncrit=9
87 | 6000000 | 0.5 | JavaFoil+Calcfoil stall+Eppler ext transition
88 | 6000000 | 0.5 | XFOIL ncrit=9
89 | 7000000 | 0 | JavaFoil+Calcfoil stall+Eppler ext transition
90 | 7000000 | 0 | XFOIL ncrit=9
91 | 7000000 | 0.1 | JavaFoil+Calcfoil stall+Eppler ext transition
92 | 7000000 | 0.1 | XFOIL ncrit=9
93 | 7000000 | 0.25 | JavaFoil+Calcfoil stall+Eppler ext transition
94 | 7000000 | 0.25 | XFOIL ncrit=9
95 | 7000000 | 0.5 | JavaFoil+Calcfoil stall+Eppler ext transition
96 | 7000000 | 0.5 | XFOIL ncrit=9
97 | 8000000 | 0 | JavaFoil+Calcfoil stall+Eppler ext transition
98 | 8000000 | 0 | XFOIL ncrit=9
99 | 8000000 | 0.1 | JavaFoil+Calcfoil stall+Eppler ext transition
100 | 8000000 | 0.1 | XFOIL ncrit=9
101 | 8000000 | 0.25 | JavaFoil+Calcfoil stall+Eppler ext transition
102 | 8000000 | 0.25 | XFOIL ncrit=9
103 | 8000000 | 0.5 | JavaFoil+Calcfoil stall+Eppler ext transition
104 | 8000000 | 0.5 | XFOIL ncrit=9
105 | 10000000 | 0 | JavaFoil+Calcfoil stall+Eppler ext transition
106 | 10000000 | 0 | XFOIL ncrit=9
107 | 10000000 | 0.1 | JavaFoil+Calcfoil stall+Eppler ext transition
108 | 10000000 | 0.1 | XFOIL ncrit=9
109 | 10000000 | 0.25 | JavaFoil+Calcfoil stall+Eppler ext transition
110 | 10000000 | 0.25 | XFOIL ncrit=9
111 | 10000000 | 0.5 | JavaFoil+Calcfoil stall+Eppler ext transition
112 | 10000000 | 0.5 | XFOIL ncrit=9
113 | 12000000 | 0 | JavaFoil+Calcfoil stall+Eppler ext transition
114 | 12000000 | 0 | XFOIL ncrit=9
115 | 12000000 | 0.1 | JavaFoil+Calcfoil stall+Eppler ext transition
116 | 12000000 | 0.1 | XFOIL ncrit=9
117 | 12000000 | 0.25 | JavaFoil+Calcfoil stall+Eppler ext transition
118 | 12000000 | 0.25 | XFOIL ncrit=9
119 | 12000000 | 0.5 | JavaFoil+Calcfoil stall+Eppler ext transition
120 | 12000000 | 0.5 | XFOIL ncrit=9
121 | 14000000 | 0 | JavaFoil+Calcfoil stall+Eppler ext transition
122 | 14000000 | 0 | XFOIL ncrit=9
123 | 14000000 | 0.1 | JavaFoil+Calcfoil stall+Eppler ext transition
124 | 14000000 | 0.1 | XFOIL ncrit=9
125 | 14000000 | 0.25 | JavaFoil+Calcfoil stall+Eppler ext transition
126 | 14000000 | 0.25 | XFOIL ncrit=9
127 | 14000000 | 0.5 | JavaFoil+Calcfoil stall+Eppler ext transition
128 | 14000000 | 0.5 | XFOIL ncrit=9
129 | 16000000 | 0 | JavaFoil+Calcfoil stall+Eppler ext transition
130 | 16000000 | 0 | XFOIL ncrit=9
131 | 16000000 | 0.1 | JavaFoil+Calcfoil stall+Eppler ext transition
132 | 16000000 | 0.1 | XFOIL ncrit=9
133 | 16000000 | 0.25 | JavaFoil+Calcfoil stall+Eppler ext transition
134 | 16000000 | 0.25 | XFOIL ncrit=9
135 | 16000000 | 0.5 | JavaFoil+Calcfoil stall+Eppler ext transition
136 | 16000000 | 0.5 | XFOIL ncrit=9
137 | 18000000 | 0 | JavaFoil+Calcfoil stall+Eppler ext transition
138 | 18000000 | 0 | XFOIL ncrit=9
139 | 18000000 | 0.1 | JavaFoil+Calcfoil stall+Eppler ext transition
140 | 18000000 | 0.1 | XFOIL ncrit=9
141 | 18000000 | 0.25 | JavaFoil+Calcfoil stall+Eppler ext transition
142 | 18000000 | 0.25 | XFOIL ncrit=9
143 | 18000000 | 0.5 | JavaFoil+Calcfoil stall+Eppler ext transition
144 | 18000000 | 0.5 | XFOIL ncrit=9
145 | 20000000 | 0 | JavaFoil+Calcfoil stall+Eppler ext transition
146 | 20000000 | 0 | XFOIL ncrit=9
147 | 20000000 | 0.1 | JavaFoil+Calcfoil stall+Eppler ext transition
148 | 20000000 | 0.1 | XFOIL ncrit=9
149 | 20000000 | 0.25 | JavaFoil+Calcfoil stall+Eppler ext transition
150 | 20000000 | 0.25 | XFOIL ncrit=9
151 | 20000000 | 0.5 | JavaFoil+Calcfoil stall+Eppler ext transition
152 | 20000000 | 0.5 | XFOIL ncrit=9

## 1. Re 50k Mach 0.00 (1)
BIGFOIL.COM POLAR EXPORT
GA 40A620
GA 40A620 |  |  |  | Cl Max: | 1.797 | at alpha= | 12.5 | deg
JavaFoil+Calcfoil stall+Eppler ext transition |  |  |  | L/D Max: | 34.995 | at alpha= | 7.5 | deg
Re: | 50000 |  |  | Cd Min: | 0.0216 | at alpha= | -3 | deg
Mach: | 0 |  |  | Cl=0 at alpha= | -4.1471 | deg
|  |  |  | @ Cl=0.1, Cd= | 0.033801
|  |  |  | @ Cl=0.4, Cd= | 0.022302
|  |  |  | @ Cl=0.6, Cd= | 0.026497
alpha (deg) | Cl | Cd | Cm | Cl/Cd
-20 | -0.653 | 0.28352 | -0.016 | -2.304
-19.5 | -0.665 | 0.27518 | -0.017 | -2.416
-19 | -0.675 | 0.24985 | -0.017 | -2.703
-18.5 | -0.685 | 0.24253 | -0.018 | -2.824
-18 | -0.693 | 0.23564 | -0.018 | -2.942
-17.5 | -0.7 | 0.21889 | -0.016 | -3.197
-17 | -0.705 | 0.20928 | -0.017 | -3.369
-16.5 | -0.709 | 0.19443 | -0.017 | -3.644
-16 | -0.71 | 0.18536 | -0.017 | -3.831
-15.5 | -0.709 | 0.17092 | -0.018 | -4.15
-15 | -0.707 | 0.15866 | -0.02 | -4.455
-14.5 | -0.701 | 0.15282 | -0.02 | -4.588
-14 | -0.693 | 0.14257 | -0.021 | -4.859
-13.5 | -0.682 | 0.13761 | -0.021 | -4.953
-13 | -0.667 | 0.12686 | -0.019 | -5.256
-12.5 | -0.65 | 0.11949 | -0.022 | -5.442
-12 | -0.63 | 0.10965 | -0.023 | -5.748
-11.5 | -0.607 | 0.10436 | -0.024 | -5.815
-11 | -0.581 | 0.09547 | -0.024 | -6.082
-10.5 | -0.552 | 0.08978 | -0.025 | -6.143
-10 | -0.52 | 0.08399 | -0.026 | -6.186
-9.5 | -0.485 | 0.07896 | -0.027 | -6.143
-9 | -0.448 | 0.07395 | -0.028 | -6.058
-8.5 | -0.408 | 0.07136 | -0.027 | -5.719
-8 | -0.367 | 0.0665 | -0.027 | -5.512
-7.5 | -0.323 | 0.06313 | -0.028 | -5.12
-7 | -0.278 | 0.05887 | -0.029 | -4.726
-6.5 | -0.232 | 0.05603 | -0.03 | -4.137
-6 | -0.184 | 0.05289 | -0.031 | -3.482
-5.5 | -0.135 | 0.05045 | -0.032 | -2.685
-5 | -0.086 | 0.04815 | -0.033 | -1.785
-4.5 | -0.036 | 0.04633 | -0.034 | -0.774
-4 | 0.015 | 0.04464 | -0.035 | 0.329
-3.5 | 0.066 | 0.04323 | -0.036 | 1.516
-3 | 0.144 | 0.0216 | -0.077 | 6.649
-2.5 | 0.207 | 0.02191 | -0.078 | 9.433
-2 | 0.271 | 0.0216 | -0.079 | 12.534
-1.5 | 0.323 | 0.02226 | -0.077 | 14.522
-1 | 0.385 | 0.0223 | -0.079 | 17.263
-0.5 | 0.448 | 0.02231 | -0.08 | 20.083
0 | 0.487 | 0.02567 | -0.081 | 18.96
0.5 | 0.545 | 0.02607 | -0.083 | 20.892
1 | 0.603 | 0.02652 | -0.084 | 22.728
1.5 | 0.66 | 0.02709 | -0.086 | 24.377
2 | 0.718 | 0.02776 | -0.088 | 25.871
2.5 | 0.776 | 0.02835 | -0.089 | 27.359
3 | 0.833 | 0.02909 | -0.09 | 28.634
3.5 | 0.89 | 0.0298 | -0.091 | 29.877
4 | 0.948 | 0.03064 | -0.092 | 30.925
4.5 | 1.005 | 0.03157 | -0.093 | 31.828
5 | 1.062 | 0.03252 | -0.094 | 32.668
5.5 | 1.119 | 0.03363 | -0.095 | 33.264
6 | 1.176 | 0.03472 | -0.097 | 33.859
6.5 | 1.221 | 0.03525 | -0.098 | 34.647
7 | 1.275 | 0.03655 | -0.099 | 34.898
7.5 | 1.328 | 0.03795 | -0.1 | 34.995
8 | 1.379 | 0.03942 | -0.101 | 34.989
8.5 | 1.43 | 0.04147 | -0.102 | 34.475
9 | 1.478 | 0.04318 | -0.103 | 34.238
9.5 | 1.526 | 0.04501 | -0.104 | 33.899
10 | 1.613 | 0.04902 | -0.11 | 32.912
10.5 | 1.656 | 0.05047 | -0.111 | 32.81
11 | 1.696 | 0.05384 | -0.112 | 31.495
11.5 | 1.733 | 0.05559 | -0.113 | 31.173
12 | 1.767 | 0.05821 | -0.114 | 30.356
12.5 | 1.797 | 0.06081 | -0.115 | 29.56
13 | 1.582 | 0.10314 | -0.059 | 15.343
13.5 | 1.605 | 0.11015 | -0.059 | 14.573
14 | 1.625 | 0.11748 | -0.058 | 13.832
14.5 | 1.647 | 0.12344 | -0.064 | 13.341
15 | 1.659 | 0.13123 | -0.062 | 12.64
15.5 | 1.669 | 0.14042 | -0.06 | 11.886
16 | 1.677 | 0.14867 | -0.06 | 11.281
16.5 | 1.681 | 0.15818 | -0.058 | 10.628
17 | 1.683 | 0.16799 | -0.057 | 10.019
17.5 | 1.683 | 0.17731 | -0.058 | 9.49

## 2. Re 50k Mach 0.00 (2)
BIGFOIL.COM POLAR EXPORT
GA 40A620
GA 40A620 |  |  |  | Cl Max: | 0.9013 | at alpha= | 18 | deg
XFOIL ncrit=9 |  |  |  | L/D Max: | 5.539 | at alpha= | 18 | deg
Re: | 50000 |  |  | Cd Min: | 0.20274 | at alpha= | 19.5 | deg
Mach: | 0 |  |  | Cl=0 at alpha= | 3.4194 | deg
|  |  |  | @ Cl=0.1, Cd= | 0.079046
|  |  |  | @ Cl=0.4, Cd= | 0.11322
|  |  |  | @ Cl=0.6, Cd= | 0.15307
alpha (deg) | Cl | Cd | Cm | Cl/Cd
-10 | -0.303 | 0.14879 | -0.0499 | -2.0364
-9 | -0.4559 | 0.15264 | -0.0122 | -2.9868
-8.5 | -0.4669 | 0.14854 | -0.0094 | -3.1433
-8 | -0.5103 | 0.14599 | -0.0059 | -3.4954
-7.5 | -0.4801 | 0.13976 | -0.0027 | -3.4352
-7 | -0.5052 | 0.13649 | 0.0022 | -3.7014
-6.5 | -0.5242 | 0.13345 | 0.0079 | -3.9281
-6 | -0.4918 | 0.12706 | 0.0099 | -3.8706
-5 | -0.7617 | 0.07302 | -0.0152 | -10.4314
-4.5 | -0.7398 | 0.06547 | -0.0131 | -11.2998
-4 | -0.7105 | 0.0602 | -0.0109 | -11.8023
-3.5 | -0.6756 | 0.05609 | -0.0088 | -12.0449
-3 | -0.6385 | 0.05345 | -0.0068 | -11.9457
-2.5 | -0.5985 | 0.05156 | -0.0049 | -11.6078
-2 | -0.5406 | 0.05144 | -0.0063 | -10.5093
-1 | -0.4339 | 0.05207 | -0.0073 | -8.333
-0.5 | -0.2195 | 0.06369 | -0.0236 | -3.4464
0 | -0.1778 | 0.06441 | -0.0269 | -2.7604
0.5 | -0.1513 | 0.065 | -0.027 | -2.3277
1 | -0.1357 | 0.06456 | -0.0245 | -2.1019
1.5 | -0.1206 | 0.06461 | -0.0216 | -1.8666
2 | -0.0996 | 0.06532 | -0.0194 | -1.5248
2.5 | -0.0702 | 0.06688 | -0.0184 | -1.0496
3 | -0.0312 | 0.06969 | -0.019 | -0.4477
4 | 0.0432 | 0.07453 | -0.0196 | 0.57963
4.5 | 0.0723 | 0.0766 | -0.0188 | 0.94386
5 | 0.1082 | 0.07977 | -0.0193 | 1.3564
5.5 | 0.1607 | 0.0848 | -0.0221 | 1.895
6 | 0.1825 | 0.08619 | -0.0206 | 2.1174
6.5 | 0.208 | 0.08874 | -0.0199 | 2.3439
7 | 0.2411 | 0.09253 | -0.0205 | 2.6056
7.5 | 0.2932 | 0.0984 | -0.0235 | 2.9797
8 | 0.3112 | 0.10021 | -0.0223 | 3.1055
8.5 | 0.3326 | 0.10315 | -0.0218 | 3.2244
9 | 0.3575 | 0.10687 | -0.022 | 3.3452
9.5 | 0.3866 | 0.11125 | -0.0229 | 3.4751
10 | 0.4243 | 0.11678 | -0.0247 | 3.6333
11 | 0.4852 | 0.12635 | -0.0271 | 3.8401
11.5 | 0.5071 | 0.13053 | -0.0278 | 3.8849
12 | 0.5307 | 0.13521 | -0.0288 | 3.925
12.5 | 0.5564 | 0.14053 | -0.0301 | 3.9593
13 | 0.5686 | 0.14437 | -0.0307 | 3.9385
13.5 | 0.5789 | 0.14813 | -0.0314 | 3.9081
14 | 0.5973 | 0.15261 | -0.0327 | 3.9139
14.5 | 0.6392 | 0.15975 | -0.0351 | 4.0013
15 | 0.6392 | 0.16297 | -0.0361 | 3.9222
15.5 | 0.6688 | 0.16882 | -0.038 | 3.9616
16 | 0.6916 | 0.1736 | -0.0394 | 3.9839
16.5 | 0.7842 | 0.16335 | -0.0325 | 4.8007
17 | 0.8403 | 0.16105 | -0.0298 | 5.2176
17.5 | 0.8627 | 0.16349 | -0.0294 | 5.2768
18 | 0.9013 | 0.16272 | -0.0275 | 5.539
18.5 | 0.8877 | 0.1745 | -0.032 | 5.0871
19 | 0.8559 | 0.19102 | -0.0401 | 4.4807
19.5 | 0.8511 | 0.20274 | -0.0456 | 4.198

## 3. Re 50k Mach 0.10 (1)
BIGFOIL.COM POLAR EXPORT
GA 40A620
GA 40A620 |  |  |  | Cl Max: | 1.867 | at alpha= | 14 | deg
JavaFoil+Calcfoil stall+Eppler ext transition |  |  |  | L/D Max: | 34.937 | at alpha= | 7.5 | deg
Re: | 50000 |  |  | Cd Min: | 0.02165 | at alpha= | -2 | deg
Mach: | 0.1 |  |  | Cl=0 at alpha= | -4.1471 | deg
|  |  |  | @ Cl=0.1, Cd= | 0.033872
|  |  |  | @ Cl=0.4, Cd= | 0.022414
|  |  |  | @ Cl=0.6, Cd= | 0.026596
alpha (deg) | Cl | Cd | Cm | Cl/Cd
-20 | -0.604 | 0.30097 | -0.017 | -2.008
-19.5 | -0.619 | 0.26958 | -0.017 | -2.295
-19 | -0.633 | 0.25944 | -0.017 | -2.438
-18.5 | -0.645 | 0.25174 | -0.018 | -2.563
-18 | -0.657 | 0.23056 | -0.018 | -2.848
-17.5 | -0.666 | 0.22688 | -0.016 | -2.937
-17 | -0.675 | 0.21855 | -0.017 | -3.087
-16.5 | -0.681 | 0.20154 | -0.017 | -3.38
-16 | -0.686 | 0.19049 | -0.017 | -3.6
-15.5 | -0.688 | 0.17541 | -0.018 | -3.923
-15 | -0.688 | 0.16581 | -0.018 | -4.148
-14.5 | -0.685 | 0.15665 | -0.02 | -4.375
-14 | -0.68 | 0.14565 | -0.021 | -4.665
-13.5 | -0.671 | 0.13983 | -0.021 | -4.796
-13 | -0.658 | 0.12894 | -0.02 | -5.103
-12.5 | -0.643 | 0.11986 | -0.02 | -5.362
-12 | -0.625 | 0.11058 | -0.023 | -5.652
-11.5 | -0.603 | 0.10512 | -0.024 | -5.738
-11 | -0.578 | 0.09829 | -0.025 | -5.883
-10.5 | -0.55 | 0.0901 | -0.025 | -6.105
-10 | -0.519 | 0.08414 | -0.026 | -6.168
-9.5 | -0.485 | 0.08143 | -0.026 | -5.953
-9 | -0.448 | 0.07474 | -0.028 | -6
-8.5 | -0.409 | 0.07163 | -0.027 | -5.708
-8 | -0.368 | 0.06714 | -0.027 | -5.474
-7.5 | -0.324 | 0.06287 | -0.028 | -5.157
-7 | -0.279 | 0.05928 | -0.029 | -4.71
-6.5 | -0.233 | 0.05588 | -0.03 | -4.164
-6 | -0.185 | 0.05318 | -0.031 | -3.477
-5.5 | -0.136 | 0.05051 | -0.032 | -2.694
-5 | -0.086 | 0.04829 | -0.033 | -1.788
-4.5 | -0.036 | 0.04633 | -0.034 | -0.777
-4 | 0.015 | 0.04473 | -0.035 | 0.33
-3.5 | 0.066 | 0.04327 | -0.036 | 1.522
-3 | 0.144 | 0.02171 | -0.077 | 6.647
-2.5 | 0.208 | 0.02203 | -0.078 | 9.431
-2 | 0.272 | 0.02165 | -0.079 | 12.566
-1.5 | 0.325 | 0.02236 | -0.078 | 14.518
-1 | 0.387 | 0.02241 | -0.079 | 17.252
-0.5 | 0.45 | 0.02243 | -0.08 | 20.069
0 | 0.489 | 0.0258 | -0.082 | 18.952
0.5 | 0.547 | 0.02621 | -0.083 | 20.882
1 | 0.606 | 0.02664 | -0.085 | 22.726
1.5 | 0.664 | 0.02717 | -0.086 | 24.433
2 | 0.721 | 0.02788 | -0.088 | 25.874
2.5 | 0.779 | 0.02848 | -0.089 | 27.363
3 | 0.837 | 0.02918 | -0.09 | 28.703
3.5 | 0.895 | 0.02994 | -0.092 | 29.9
4 | 0.953 | 0.03074 | -0.093 | 30.993
4.5 | 1.01 | 0.0317 | -0.094 | 31.862
5 | 1.067 | 0.03272 | -0.095 | 32.618
5.5 | 1.124 | 0.03386 | -0.096 | 33.198
6 | 1.181 | 0.03497 | -0.097 | 33.78
6.5 | 1.227 | 0.03551 | -0.098 | 34.563
7 | 1.281 | 0.03678 | -0.099 | 34.84
7.5 | 1.334 | 0.03818 | -0.101 | 34.937
8 | 1.386 | 0.03975 | -0.102 | 34.853
8.5 | 1.436 | 0.04184 | -0.103 | 34.312
9 | 1.485 | 0.04359 | -0.104 | 34.063
9.5 | 1.532 | 0.04536 | -0.105 | 33.776
10 | 1.62 | 0.04964 | -0.11 | 32.627
10.5 | 1.662 | 0.05121 | -0.112 | 32.451
11 | 1.701 | 0.05361 | -0.113 | 31.726
11.5 | 1.737 | 0.05626 | -0.113 | 30.88
12 | 1.771 | 0.05895 | -0.114 | 30.041
12.5 | 1.561 | 0.0975 | -0.06 | 16.006
13 | 1.585 | 0.10382 | -0.06 | 15.263
13.5 | 1.606 | 0.11118 | -0.059 | 14.444
14 | 1.867 | 0.07267 | -0.118 | 25.693
14.5 | 1.643 | 0.12437 | -0.062 | 13.21
15 | 1.655 | 0.13355 | -0.061 | 12.391
15.5 | 1.663 | 0.14196 | -0.06 | 11.716
16 | 1.669 | 0.15179 | -0.06 | 10.995
16.5 | 1.67 | 0.16142 | -0.058 | 10.348
17 | 1.67 | 0.1707 | -0.057 | 9.781
17.5 | 1.666 | 0.18143 | -0.057 | 9.184
18 | 1.659 | 0.19146 | -0.056 | 8.665
18.5 | 1.65 | 0.20701 | -0.056 | 7.969
19 | 1.637 | 0.21956 | -0.056 | 7.456

## 4. Re 50k Mach 0.10 (2)
BIGFOIL.COM POLAR EXPORT
GA 40A620
GA 40A620 |  |  |  | Cl Max: | 0.8885 | at alpha= | 18 | deg
XFOIL ncrit=9 |  |  |  | L/D Max: | 5.3271 | at alpha= | 18 | deg
Re: | 50000 |  |  | Cd Min: | 0.20405 | at alpha= | 19.5 | deg
Mach: | 0.1 |  |  | Cl=0 at alpha= | 3.3432 | deg
|  |  |  | @ Cl=0.1, Cd= | 0.079339
|  |  |  | @ Cl=0.4, Cd= | 0.11373
|  |  |  | @ Cl=0.6, Cd= | 0.15324
alpha (deg) | Cl | Cd | Cm | Cl/Cd
-10 | -0.2974 | 0.14929 | -0.0505 | -1.9921
-9 | -0.4549 | 0.1535 | -0.0123 | -2.9635
-8.5 | -0.4671 | 0.14947 | -0.0095 | -3.125
-8 | -0.5122 | 0.14705 | -0.006 | -3.4832
-7.5 | -0.4767 | 0.14052 | -0.0029 | -3.3924
-6 | -0.4911 | 0.12777 | 0.0096 | -3.8436
-5.5 | -0.4982 | 0.12275 | 0.0134 | -4.0587
-5 | -0.7634 | 0.07431 | -0.0154 | -10.2732
-4.5 | -0.7432 | 0.06652 | -0.0134 | -11.1726
-4 | -0.7148 | 0.06109 | -0.0112 | -11.7008
-3.5 | -0.6804 | 0.05678 | -0.0091 | -11.9831
-3 | -0.6434 | 0.05398 | -0.007 | -11.9192
-2.5 | -0.6034 | 0.05198 | -0.0051 | -11.6083
-2 | -0.5442 | 0.05187 | -0.0067 | -10.4916
-0.5 | -0.2188 | 0.06418 | -0.024 | -3.4092
0.5 | -0.1508 | 0.06537 | -0.0273 | -2.3069
1 | -0.1343 | 0.06503 | -0.025 | -2.0652
1.5 | -0.1196 | 0.06505 | -0.022 | -1.8386
2 | -0.0997 | 0.06566 | -0.0195 | -1.5184
2.5 | -0.0713 | 0.06713 | -0.0184 | -1.0621
3 | -0.0348 | 0.06963 | -0.0186 | -0.49978
3.5 | 0.0159 | 0.07377 | -0.021 | 0.21553
4 | 0.0429 | 0.07491 | -0.0197 | 0.57269
4.5 | 0.0715 | 0.07688 | -0.0188 | 0.93002
5 | 0.1058 | 0.07984 | -0.0189 | 1.3252
6 | 0.183 | 0.08664 | -0.0207 | 2.1122
6.5 | 0.2078 | 0.08907 | -0.0199 | 2.333
7 | 0.2387 | 0.09259 | -0.0202 | 2.578
7.5 | 0.2953 | 0.09921 | -0.0238 | 2.9765
8.5 | 0.3335 | 0.10361 | -0.0219 | 3.2188
9 | 0.3574 | 0.10721 | -0.022 | 3.3336
9.5 | 0.3848 | 0.11141 | -0.0226 | 3.4539
10 | 0.417 | 0.11632 | -0.024 | 3.5849
10.5 | 0.4553 | 0.12208 | -0.0259 | 3.7295
11 | 0.4878 | 0.12732 | -0.0274 | 3.8313
12 | 0.5347 | 0.13637 | -0.0291 | 3.921
12.5 | 0.5497 | 0.1403 | -0.0296 | 3.918
13 | 0.5631 | 0.14423 | -0.0303 | 3.9042
13.5 | 0.5769 | 0.14829 | -0.0313 | 3.8903
14 | 0.5996 | 0.15316 | -0.0328 | 3.9149
14.5 | 0.635 | 0.15991 | -0.0351 | 3.971
15 | 0.6406 | 0.16339 | -0.0362 | 3.9207
15.5 | 0.6657 | 0.16906 | -0.038 | 3.9377
16 | 0.7539 | 0.16209 | -0.0329 | 4.6511
16.5 | 0.8159 | 0.16022 | -0.0305 | 5.0924
17 | 0.8302 | 0.16358 | -0.0307 | 5.0752
17.5 | 0.8529 | 0.16638 | -0.0306 | 5.1262
18 | 0.8885 | 0.16679 | -0.0291 | 5.3271
18.5 | 0.8815 | 0.17722 | -0.0332 | 4.974
19 | 0.8543 | 0.19267 | -0.0408 | 4.434
19.5 | 0.8517 | 0.20405 | -0.0462 | 4.174

## 5. Re 50k Mach 0.25 (1)
BIGFOIL.COM POLAR EXPORT
GA 40A620
GA 40A620 |  |  |  | Cl Max: | 1.834 | at alpha= | 13.5 | deg
JavaFoil+Calcfoil stall+Eppler ext transition |  |  |  | L/D Max: | 34.334 | at alpha= | 7.5 | deg
Re: | 50000 |  |  | Cd Min: | 0.02213 | at alpha= | -2 | deg
Mach: | 0.25 |  |  | Cl=0 at alpha= | -4.1442 | deg
|  |  |  | @ Cl=0.1, Cd= | 0.035244
|  |  |  | @ Cl=0.4, Cd= | 0.023006
|  |  |  | @ Cl=0.6, Cd= | 0.027192
alpha (deg) | Cl | Cd | Cm | Cl/Cd
-17.5 | -0.352 | 0.30831 | -0.018 | -1.142
-17 | -0.394 | 0.28136 | -0.019 | -1.402
-16.5 | -0.433 | 0.24721 | -0.019 | -1.751
-16 | -0.467 | 0.2343 | -0.02 | -1.995
-15.5 | -0.498 | 0.22981 | -0.02 | -2.167
-15 | -0.524 | 0.20268 | -0.02 | -2.587
-14.5 | -0.546 | 0.19391 | -0.019 | -2.814
-14 | -0.563 | 0.17568 | -0.019 | -3.202
-13.5 | -0.574 | 0.16434 | -0.019 | -3.495
-13 | -0.581 | 0.14999 | -0.019 | -3.873
-12.5 | -0.582 | 0.13637 | -0.02 | -4.268
-12 | -0.578 | 0.1255 | -0.02 | -4.605
-11.5 | -0.569 | 0.1135 | -0.024 | -5.014
-11 | -0.554 | 0.10609 | -0.025 | -5.224
-10.5 | -0.534 | 0.09717 | -0.025 | -5.5
-10 | -0.51 | 0.09112 | -0.026 | -5.596
-9.5 | -0.481 | 0.08335 | -0.027 | -5.771
-9 | -0.448 | 0.0768 | -0.028 | -5.835
-8.5 | -0.412 | 0.07219 | -0.029 | -5.704
-8 | -0.372 | 0.06876 | -0.028 | -5.404
-7.5 | -0.329 | 0.06456 | -0.029 | -5.098
-7 | -0.284 | 0.06058 | -0.029 | -4.694
-6.5 | -0.238 | 0.05699 | -0.03 | -4.168
-6 | -0.189 | 0.05447 | -0.031 | -3.472
-5.5 | -0.139 | 0.05141 | -0.032 | -2.711
-5 | -0.088 | 0.04908 | -0.033 | -1.803
-4.5 | -0.037 | 0.04707 | -0.035 | -0.785
-4 | 0.015 | 0.04519 | -0.036 | 0.335
-3.5 | 0.068 | 0.04374 | -0.037 | 1.546
-3 | 0.148 | 0.0225 | -0.079 | 6.587
-2.5 | 0.213 | 0.02245 | -0.08 | 9.507
-2 | 0.28 | 0.02213 | -0.081 | 12.631
-1.5 | 0.333 | 0.02289 | -0.079 | 14.554
-1 | 0.396 | 0.023 | -0.081 | 17.238
-0.5 | 0.461 | 0.0231 | -0.082 | 19.959
0 | 0.502 | 0.02642 | -0.084 | 18.983
0.5 | 0.562 | 0.02687 | -0.085 | 20.897
1 | 0.621 | 0.02737 | -0.086 | 22.704
1.5 | 0.681 | 0.02792 | -0.088 | 24.403
2 | 0.741 | 0.02852 | -0.089 | 25.977
2.5 | 0.8 | 0.02941 | -0.092 | 27.202
3 | 0.86 | 0.03012 | -0.093 | 28.547
3.5 | 0.919 | 0.03087 | -0.094 | 29.763
4 | 0.978 | 0.03176 | -0.095 | 30.787
4.5 | 1.037 | 0.03285 | -0.096 | 31.555
5 | 1.095 | 0.03388 | -0.097 | 32.336
5.5 | 1.154 | 0.03512 | -0.098 | 32.869
6 | 1.213 | 0.03627 | -0.1 | 33.444
6.5 | 1.259 | 0.03687 | -0.101 | 34.156
7 | 1.314 | 0.03836 | -0.102 | 34.254
7.5 | 1.368 | 0.03983 | -0.103 | 34.334
8 | 1.419 | 0.04143 | -0.104 | 34.266
8.5 | 1.47 | 0.04378 | -0.106 | 33.577
9 | 1.518 | 0.0456 | -0.107 | 33.298
9.5 | 1.607 | 0.05045 | -0.112 | 31.845
10 | 1.651 | 0.05212 | -0.113 | 31.678
10.5 | 1.691 | 0.05473 | -0.114 | 30.893
11 | 1.727 | 0.05737 | -0.115 | 30.101
11.5 | 1.759 | 0.0606 | -0.116 | 29.03
12 | 1.55 | 0.09454 | -0.061 | 16.391
12.5 | 1.57 | 0.10125 | -0.06 | 15.51
13 | 1.587 | 0.10915 | -0.058 | 14.538
13.5 | 1.834 | 0.0757 | -0.119 | 24.222
14 | 1.612 | 0.12429 | -0.063 | 12.969
14.5 | 1.614 | 0.13336 | -0.06 | 12.099
15 | 1.612 | 0.14292 | -0.06 | 11.278
15.5 | 1.603 | 0.15619 | -0.057 | 10.266
16 | 1.591 | 0.16396 | -0.057 | 9.706
16.5 | 1.574 | 0.17612 | -0.057 | 8.936
17 | 1.551 | 0.19279 | -0.057 | 8.044
17.5 | 1.523 | 0.20695 | -0.057 | 7.357
18 | 1.487 | 0.22021 | -0.05 | 6.754
18.5 | 1.449 | 0.24045 | -0.05 | 6.025

## 6. Re 50k Mach 0.25 (2)
BIGFOIL.COM POLAR EXPORT
GA 40A620
GA 40A620 |  |  |  | Cl Max: | 0.8654 | at alpha= | 17.5 | deg
XFOIL ncrit=9 |  |  |  | L/D Max: | 5.093 | at alpha= | 17.5 | deg
Re: | 50000 |  |  | Cd Min: | 0.2112 | at alpha= | 19.5 | deg
Mach: | 0.25 |  |  | Cl=0 at alpha= | 3.5572 | deg
|  |  |  | @ Cl=0.1, Cd= | 0.08113
|  |  |  | @ Cl=0.4, Cd= | 0.11582
|  |  |  | @ Cl=0.6, Cd= | 0.15419
alpha (deg) | Cl | Cd | Cm | Cl/Cd
-10 | -0.2661 | 0.15186 | -0.0562 | -1.7523
-9 | -0.4618 | 0.15892 | -0.0129 | -2.9059
-8.5 | -0.4818 | 0.15536 | -0.01 | -3.1012
-8 | -0.4817 | 0.14995 | -0.007 | -3.2124
-7.5 | -0.4628 | 0.14462 | -0.0038 | -3.2001
-7 | -0.4827 | 0.14098 | 0.0005 | -3.4239
-6.5 | -0.4716 | 0.13597 | 0.0037 | -3.4684
-5.5 | -0.761 | 0.09695 | -0.0146 | -7.8494
-5 | -0.7676 | 0.08135 | -0.0168 | -9.4358
-4.5 | -0.7592 | 0.07243 | -0.0151 | -10.4818
-4 | -0.7355 | 0.06615 | -0.0129 | -11.1187
-3.5 | -0.7053 | 0.06087 | -0.0106 | -11.587
-3 | -0.6697 | 0.05709 | -0.0084 | -11.7306
-2.5 | -0.6279 | 0.0546 | -0.0068 | -11.5
-2 | -0.5671 | 0.05382 | -0.0081 | -10.537
-1.5 | -0.5034 | 0.05458 | -0.0095 | -9.2232
-1 | -0.4489 | 0.05487 | -0.0097 | -8.1812
-0.5 | -0.2406 | 0.06512 | -0.0212 | -3.6947
0 | -0.171 | 0.06765 | -0.0299 | -2.5277
0.5 | -0.1472 | 0.06756 | -0.0292 | -2.1788
1 | -0.1272 | 0.0676 | -0.0275 | -1.8817
1.5 | -0.1131 | 0.06761 | -0.0244 | -1.6728
2.5 | -0.0754 | 0.06875 | -0.0187 | -1.0967
3 | -0.045 | 0.07051 | -0.0177 | -0.63821
3.5 | -0.0039 | 0.07372 | -0.0186 | -0.052903
5 | 0.0983 | 0.08097 | -0.0181 | 1.214
5.5 | 0.1358 | 0.08451 | -0.0188 | 1.6069
6 | 0.1873 | 0.08964 | -0.0215 | 2.0895
6.5 | 0.2088 | 0.09121 | -0.02 | 2.2892
7 | 0.2339 | 0.09395 | -0.0194 | 2.4896
7.5 | 0.2657 | 0.0978 | -0.02 | 2.7168
8 | 0.3237 | 0.105 | -0.0238 | 3.0829
8.5 | 0.3416 | 0.10682 | -0.0226 | 3.1979
9 | 0.362 | 0.10971 | -0.0222 | 3.2996
9.5 | 0.3849 | 0.11334 | -0.0224 | 3.396
10 | 0.4099 | 0.11745 | -0.0229 | 3.49
10.5 | 0.4356 | 0.12186 | -0.0238 | 3.5746
11 | 0.4614 | 0.12646 | -0.0248 | 3.6486
11.5 | 0.4866 | 0.13116 | -0.0259 | 3.71
12 | 0.5105 | 0.1359 | -0.0271 | 3.7564
12.5 | 0.5335 | 0.14067 | -0.0284 | 3.7926
13 | 0.5573 | 0.14562 | -0.0299 | 3.8271
13.5 | 0.5861 | 0.15117 | -0.0317 | 3.8771
14 | 0.6154 | 0.15753 | -0.0338 | 3.9066
14.5 | 0.6235 | 0.16109 | -0.0349 | 3.8705
15 | 0.6552 | 0.16735 | -0.037 | 3.9151
15.5 | 0.7177 | 0.16379 | -0.0338 | 4.3818
16 | 0.7608 | 0.16487 | -0.0329 | 4.6145
16.5 | 0.7892 | 0.16763 | -0.0329 | 4.708
17 | 0.8359 | 0.16764 | -0.031 | 4.9863
17.5 | 0.8654 | 0.16992 | -0.0305 | 5.093
18 | 0.8559 | 0.18017 | -0.0349 | 4.7505
18.5 | 0.8648 | 0.18809 | -0.0378 | 4.5978
19 | 0.8516 | 0.20049 | -0.0444 | 4.2476
19.5 | 0.8585 | 0.2112 | -0.0492 | 4.0649

## 7. Re 50k Mach 0.50 (1)
BIGFOIL.COM POLAR EXPORT
GA 40A620
GA 40A620 |  |  |  | Cl Max: | 1.71 | at alpha= | 9.5 | deg
JavaFoil+Calcfoil stall+Eppler ext transition |  |  |  | L/D Max: | 31.226 | at alpha= | 6 | deg
Re: | 50000 |  |  | Cd Min: | 0.02477 | at alpha= | -2 | deg
Mach: | 0.5 |  |  | Cl=0 at alpha= | -4.1466 | deg
|  |  |  | @ Cl=0.1, Cd= | 0.045617
|  |  |  | @ Cl=0.4, Cd= | 0.025683
|  |  |  | @ Cl=0.6, Cd= | 0.029904
alpha (deg) | Cl | Cd | Cm | Cl/Cd
-20 | -0.915 | 0.4677 | -0.027 | -1.957
-19.5 | -0.887 | 0.44315 | -0.027 | -2.002
-19 | -0.859 | 0.44643 | -0.027 | -1.925
-18.5 | -0.828 | 0.39388 | -0.026 | -2.102
-18 | -0.799 | 0.38819 | -0.026 | -2.059
-17.5 | -0.771 | 0.37268 | -0.026 | -2.068
-17 | -0.743 | 0.37763 | -0.027 | -1.966
-16.5 | -0.714 | 0.33987 | -0.027 | -2.102
-16 | -0.686 | 0.32746 | -0.028 | -2.095
-15.5 | -0.658 | 0.32626 | -0.028 | -2.016
-15 | -0.629 | 0.33332 | -0.029 | -1.888
-14.5 | -0.601 | 0.32538 | -0.03 | -1.846
-14 | -0.572 | 0.31489 | -0.03 | -1.817
-13.5 | -0.542 | 0.28874 | -0.028 | -1.877
-13 | -0.513 | 0.26887 | -0.028 | -1.909
-12.5 | -0.485 | 0.27115 | -0.028 | -1.787
-12 | -0.456 | 0.27017 | -0.029 | -1.688
-11.5 | -0.427 | 0.23066 | -0.029 | -1.852
-11 | -0.398 | 0.22764 | -0.03 | -1.75
-10.5 | -0.37 | 0.22484 | -0.03 | -1.643
-10 | -0.341 | 0.2259 | -0.031 | -1.508
-9.5 | -0.311 | 0.19 | -0.029 | -1.639
-9 | -0.282 | 0.18471 | -0.029 | -1.529
-8.5 | -0.253 | 0.18089 | -0.03 | -1.401
-8 | -0.224 | 0.16889 | -0.026 | -1.327
-7.5 | -0.296 | 0.09301 | -0.026 | -3.185
-7 | -0.285 | 0.07398 | -0.027 | -3.848
-6.5 | -0.249 | 0.06756 | -0.032 | -3.689
-6 | -0.203 | 0.06102 | -0.033 | -3.333
-5.5 | -0.152 | 0.05665 | -0.034 | -2.682
-5 | -0.097 | 0.05301 | -0.036 | -1.835
-4.5 | -0.041 | 0.04989 | -0.037 | -0.818
-4 | 0.017 | 0.04799 | -0.039 | 0.35
-3.5 | 0.075 | 0.04627 | -0.04 | 1.626
-3 | 0.134 | 0.04473 | -0.042 | 3.001
-2.5 | 0.194 | 0.04379 | -0.043 | 4.422
-2 | 0.312 | 0.02477 | -0.09 | 12.593
-1.5 | 0.37 | 0.02559 | -0.088 | 14.458
-1 | 0.441 | 0.02581 | -0.089 | 17.071
-0.5 | 0.511 | 0.02609 | -0.09 | 19.586
0 | 0.559 | 0.02955 | -0.092 | 18.9
0.5 | 0.625 | 0.03012 | -0.093 | 20.762
1 | 0.692 | 0.03074 | -0.095 | 22.511
1.5 | 0.759 | 0.03154 | -0.096 | 24.057
2 | 0.825 | 0.03246 | -0.098 | 25.409
2.5 | 0.891 | 0.03345 | -0.1 | 26.641
3 | 0.957 | 0.0345 | -0.101 | 27.755
3.5 | 1.023 | 0.0357 | -0.103 | 28.663
4 | 1.089 | 0.03691 | -0.104 | 29.501
4.5 | 1.155 | 0.03844 | -0.107 | 30.042
5 | 1.221 | 0.03994 | -0.108 | 30.565
5.5 | 1.287 | 0.04145 | -0.11 | 31.052
6 | 1.353 | 0.04333 | -0.111 | 31.226
6.5 | 1.396 | 0.04518 | -0.112 | 30.91
7 | 1.453 | 0.04724 | -0.113 | 30.76
7.5 | 1.507 | 0.04901 | -0.115 | 30.755
8 | 1.557 | 0.05145 | -0.116 | 30.262
8.5 | 1.602 | 0.05419 | -0.117 | 29.561
9 | 1.679 | 0.06368 | -0.123 | 26.37
9.5 | 1.71 | 0.06751 | -0.124 | 25.328
10 | 1.502 | 0.08367 | -0.065 | 17.958
10.5 | 1.492 | 0.09346 | -0.062 | 15.965
11 | 1.459 | 0.10295 | -0.077 | 14.177
11.5 | 1.303 | 0.11747 | -0.048 | 11.088
12 | 0.93 | 0.17331 | -0.048 | 5.368
12.5 | 0.959 | 0.23102 | -0.057 | 4.153
13 | 0.989 | 0.29112 | -0.062 | 3.396
13.5 | 1.017 | 0.30069 | -0.063 | 3.381
14 | 1.044 | 0.30379 | -0.064 | 3.438
14.5 | 1.072 | 0.31438 | -0.066 | 3.411

## 8. Re 50k Mach 0.50 (2)
BIGFOIL.COM POLAR EXPORT
GA 40A620
GA 40A620 |  |  |  | Cl Max: | 0.8837 | at alpha= | 20 | deg
XFOIL ncrit=9 |  |  |  | L/D Max: | 4.4309 | at alpha= | 16.5 | deg
Re: | 50000 |  |  | Cd Min: | 0.25327 | at alpha= | 20 | deg
Mach: | 0.5 |  |  | Cl=0 at alpha= | 3.9875 | deg
|  |  |  | @ Cl=0.1, Cd= | 0.089858
|  |  |  | @ Cl=0.4, Cd= | 0.1252
|  |  |  | @ Cl=0.6, Cd= | 0.16213
alpha (deg) | Cl | Cd | Cm | Cl/Cd
-8.5 | -0.4287 | 0.16998 | -0.0127 | -2.5221
-8 | -0.433 | 0.16573 | -0.0099 | -2.6127
-7.5 | -0.4614 | 0.16345 | -0.0063 | -2.8229
-5.5 | -0.5922 | 0.12064 | -0.0229 | -4.9088
-5 | -0.684 | 0.10908 | -0.0238 | -6.2706
-4.5 | -0.6968 | 0.10117 | -0.0207 | -6.8874
-4 | -0.7393 | 0.09107 | -0.0187 | -8.1179
-3.5 | -0.7561 | 0.0822 | -0.0164 | -9.1983
-3 | -0.7482 | 0.07487 | -0.0139 | -9.9933
-2.5 | -0.7101 | 0.06932 | -0.0149 | -10.2438
-2 | -0.6549 | 0.06587 | -0.0158 | -9.9423
-1.5 | -0.5916 | 0.06393 | -0.0168 | -9.2539
-1 | -0.529 | 0.06273 | -0.0163 | -8.433
-0.5 | -0.4702 | 0.06251 | -0.015 | -7.522
0.5 | -0.4106 | 0.06224 | 0.0048 | -6.597
1 | -0.1102 | 0.07829 | -0.0358 | -1.4076
1.5 | -0.0951 | 0.07805 | -0.0324 | -1.2184
2 | -0.0818 | 0.07814 | -0.0285 | -1.0468
2.5 | -0.0691 | 0.07846 | -0.0242 | -0.8807
3.5 | -0.0273 | 0.08028 | -0.0178 | -0.34006
4.5 | 0.0287 | 0.08361 | -0.0145 | 0.34326
5 | 0.0699 | 0.08726 | -0.0152 | 0.80105
6 | 0.1487 | 0.09406 | -0.0163 | 1.5809
6.5 | 0.1769 | 0.09674 | -0.0157 | 1.8286
7 | 0.211 | 0.10055 | -0.0162 | 2.0985
7.5 | 0.2591 | 0.10639 | -0.0186 | 2.4354
8 | 0.3001 | 0.11117 | -0.02 | 2.6995
8.5 | 0.3229 | 0.11378 | -0.0195 | 2.8379
9 | 0.348 | 0.11725 | -0.0196 | 2.968
9.5 | 0.3757 | 0.12139 | -0.0203 | 3.095
10 | 0.4046 | 0.12592 | -0.0213 | 3.2132
10.5 | 0.4336 | 0.13068 | -0.0226 | 3.318
11 | 0.4622 | 0.13562 | -0.024 | 3.4081
11.5 | 0.4904 | 0.14066 | -0.0255 | 3.4864
12 | 0.5183 | 0.14585 | -0.0272 | 3.5537
12.5 | 0.5479 | 0.15139 | -0.0291 | 3.6191
13 | 0.5901 | 0.15915 | -0.0319 | 3.7078
13.5 | 0.6034 | 0.16315 | -0.0334 | 3.6984
14 | 0.6367 | 0.16903 | -0.0355 | 3.7668
14.5 | 0.6912 | 0.16979 | -0.0344 | 4.0709
15 | 0.7245 | 0.17227 | -0.0345 | 4.2056
15.5 | 0.7491 | 0.17668 | -0.0358 | 4.2399
16 | 0.7948 | 0.1803 | -0.0356 | 4.4082
16.5 | 0.8221 | 0.18554 | -0.0368 | 4.4309
17 | 0.823 | 0.19359 | -0.041 | 4.2513
17.5 | 0.8359 | 0.20158 | -0.0448 | 4.1467
18 | 0.8524 | 0.20978 | -0.0484 | 4.0633
18.5 | 0.8595 | 0.21942 | -0.0539 | 3.9171
19 | 0.8712 | 0.22937 | -0.0592 | 3.7982
19.5 | 0.8753 | 0.24757 | -0.0688 | 3.5356
20 | 0.8837 | 0.25327 | -0.074 | 3.4892

## 9. Re 100k Mach 0.00 (1)
BIGFOIL.COM POLAR EXPORT
GA 40A620
GA 40A620 |  |  |  | Cl Max: | 1.923 | at alpha= | 16 | deg
JavaFoil+Calcfoil stall+Eppler ext transition |  |  |  | L/D Max: | 46.381 | at alpha= | 7.5 | deg
Re: | 100000 |  |  | Cd Min: | 0.01583 | at alpha= | -1 | deg
Mach: | 0 |  |  | Cl=0 at alpha= | -4.1471 | deg
|  |  |  | @ Cl=0.1, Cd= | 0.017418
|  |  |  | @ Cl=0.4, Cd= | 0.015847
|  |  |  | @ Cl=0.6, Cd= | 0.019697
alpha (deg) | Cl | Cd | Cm | Cl/Cd
-20 | -0.653 | 0.23857 | -0.017 | -2.738
-19.5 | -0.665 | 0.22724 | -0.017 | -2.926
-19 | -0.676 | 0.21931 | -0.018 | -3.08
-18.5 | -0.685 | 0.21307 | -0.018 | -3.216
-18 | -0.694 | 0.19595 | -0.018 | -3.539
-17.5 | -0.7 | 0.1869 | -0.017 | -3.744
-17 | -0.706 | 0.18259 | -0.019 | -3.865
-16.5 | -0.709 | 0.16695 | -0.017 | -4.244
-16 | -0.711 | 0.15922 | -0.02 | -4.464
-15.5 | -0.71 | 0.15451 | -0.02 | -4.595
-15 | -0.707 | 0.14244 | -0.022 | -4.964
-14.5 | -0.701 | 0.13329 | -0.022 | -5.262
-14 | -0.693 | 0.12487 | -0.022 | -5.549
-13.5 | -0.682 | 0.1191 | -0.023 | -5.725
-13 | -0.668 | 0.1117 | -0.024 | -5.977
-12.5 | -0.651 | 0.10445 | -0.024 | -6.228
-12 | -0.63 | 0.09721 | -0.025 | -6.485
-11.5 | -0.607 | 0.09211 | -0.025 | -6.591
-11 | -0.581 | 0.08611 | -0.026 | -6.748
-10.5 | -0.552 | 0.08104 | -0.027 | -6.811
-10 | -0.52 | 0.07594 | -0.028 | -6.849
-9.5 | -0.486 | 0.07141 | -0.029 | -6.799
-9 | -0.448 | 0.06691 | -0.03 | -6.702
-8.5 | -0.408 | 0.06411 | -0.027 | -6.366
-8 | -0.367 | 0.06031 | -0.028 | -6.079
-7.5 | -0.323 | 0.05715 | -0.029 | -5.656
-7 | -0.278 | 0.05348 | -0.03 | -5.204
-6.5 | -0.232 | 0.05069 | -0.031 | -4.575
-6 | -0.184 | 0.04805 | -0.032 | -3.834
-5.5 | -0.136 | 0.04575 | -0.033 | -2.962
-5 | -0.086 | 0.04366 | -0.034 | -1.969
-4.5 | -0.036 | 0.04187 | -0.035 | -0.857
-4 | 0.015 | 0.04035 | -0.036 | 0.364
-3.5 | 0.081 | 0.01746 | -0.077 | 4.621
-3 | 0.144 | 0.01732 | -0.078 | 8.292
-2.5 | 0.207 | 0.01752 | -0.08 | 11.804
-2 | 0.271 | 0.0172 | -0.081 | 15.74
-1.5 | 0.334 | 0.01595 | -0.082 | 20.916
-1 | 0.397 | 0.01583 | -0.083 | 25.071
-0.5 | 0.46 | 0.01618 | -0.084 | 28.428
0 | 0.493 | 0.01907 | -0.085 | 25.832
0.5 | 0.551 | 0.01939 | -0.086 | 28.414
1 | 0.61 | 0.01976 | -0.087 | 30.842
1.5 | 0.667 | 0.02023 | -0.088 | 32.977
2 | 0.725 | 0.02068 | -0.089 | 35.059
2.5 | 0.783 | 0.02119 | -0.09 | 36.939
3 | 0.84 | 0.02179 | -0.091 | 38.563
3.5 | 0.898 | 0.02233 | -0.092 | 40.196
4 | 0.955 | 0.02301 | -0.093 | 41.492
4.5 | 1.012 | 0.02378 | -0.094 | 42.554
5 | 1.069 | 0.02456 | -0.096 | 43.547
5.5 | 1.126 | 0.02547 | -0.096 | 44.202
6 | 1.183 | 0.02631 | -0.098 | 44.947
6.5 | 1.229 | 0.02676 | -0.099 | 45.911
7 | 1.284 | 0.02773 | -0.1 | 46.282
7.5 | 1.337 | 0.02882 | -0.101 | 46.381
8 | 1.388 | 0.02998 | -0.102 | 46.3
8.5 | 1.439 | 0.03153 | -0.103 | 45.642
9 | 1.488 | 0.03286 | -0.105 | 45.294
9.5 | 1.536 | 0.03426 | -0.106 | 44.828
10 | 1.619 | 0.04211 | -0.11 | 38.435
10.5 | 1.661 | 0.04352 | -0.112 | 38.172
11 | 1.701 | 0.04631 | -0.112 | 36.734
11.5 | 1.738 | 0.048 | -0.113 | 36.218
12 | 1.773 | 0.05042 | -0.114 | 35.165
12.5 | 1.805 | 0.05284 | -0.115 | 34.151
13 | 1.833 | 0.05544 | -0.116 | 33.058
13.5 | 1.858 | 0.05799 | -0.117 | 32.032
14 | 1.879 | 0.06071 | -0.118 | 30.94
14.5 | 1.897 | 0.06484 | -0.119 | 29.251
15 | 1.911 | 0.06811 | -0.12 | 28.053
15.5 | 1.92 | 0.07176 | -0.12 | 26.751
16 | 1.923 | 0.07594 | -0.121 | 25.322
16.5 | 1.691 | 0.14189 | -0.071 | 11.921
17 | 1.688 | 0.15186 | -0.065 | 11.113
17.5 | 1.687 | 0.15862 | -0.065 | 10.634
18 | 1.681 | 0.16999 | -0.062 | 9.89
18.5 | 1.673 | 0.1806 | -0.058 | 9.264
19 | 1.665 | 0.19052 | -0.06 | 8.739
19.5 | 1.654 | 0.19905 | -0.06 | 8.308
20 | 1.636 | 0.21184 | -0.058 | 7.721

## 10. Re 100k Mach 0.00 (2)
BIGFOIL.COM POLAR EXPORT
GA 40A620
GA 40A620 |  |  |  | Cl Max: | 1.3086 | at alpha= | 19.5 | deg
XFOIL ncrit=9 |  |  |  | L/D Max: | 15.4952 | at alpha= | 15.5 | deg
Re: | 100000 |  |  | Cd Min: | 0.10641 | at alpha= | 20 | deg
Mach: | 0 |  |  | Cl=0 at alpha= | 1.0819 | deg
|  |  |  | @ Cl=0.1, Cd= | 0.067516
|  |  |  | @ Cl=0.4, Cd= | 0.090564
|  |  |  | @ Cl=0.6, Cd= | 0.094757
alpha (deg) | Cl | Cd | Cm | Cl/Cd
-5.5 | -0.604 | 0.07157 | -0.0503 | -8.4393
-5 | -0.5936 | 0.05985 | -0.0414 | -9.9181
-4.5 | -0.5326 | 0.05737 | -0.0419 | -9.2836
-4 | -0.5165 | 0.0546 | -0.0368 | -9.4597
-3.5 | -0.4543 | 0.05441 | -0.0383 | -8.3496
-3 | -0.4332 | 0.05283 | -0.0334 | -8.1999
-2.5 | -0.3745 | 0.05318 | -0.0348 | -7.0421
-2 | -0.3582 | 0.05205 | -0.0296 | -6.8818
-1.5 | -0.3066 | 0.05278 | -0.0296 | -5.809
-1 | -0.2939 | 0.05157 | -0.0241 | -5.699
-0.5 | -0.2899 | 0.05073 | -0.0112 | -5.7146
0 | -0.2634 | 0.05277 | -0.0045 | -4.9915
0.5 | -0.109 | 0.05918 | -0.0229 | -1.8418
1 | -0.0086 | 0.06322 | -0.0347 | -0.13603
1.5 | 0.0439 | 0.06472 | -0.0406 | 0.67831
2 | 0.0966 | 0.06698 | -0.0437 | 1.4422
2.5 | 0.0514 | 0.06434 | -0.031 | 0.79888
3 | 0.1045 | 0.06781 | -0.0324 | 1.5411
3.5 | 0.1035 | 0.06736 | -0.027 | 1.5365
4 | 0.1233 | 0.06921 | -0.0248 | 1.7815
4.5 | 0.1765 | 0.0722 | -0.0264 | 2.4446
5 | 0.1911 | 0.0738 | -0.0239 | 2.5894
5.5 | 0.26 | 0.07844 | -0.0274 | 3.3146
6 | 0.2698 | 0.07942 | -0.0244 | 3.3971
6.5 | 0.2885 | 0.0817 | -0.0229 | 3.5312
7 | 0.3157 | 0.0847 | -0.0224 | 3.7273
8 | 0.4044 | 0.09087 | -0.024 | 4.4503
8.5 | 0.4347 | 0.09349 | -0.0237 | 4.6497
9.5 | 0.5281 | 0.0935 | -0.0222 | 5.6481
10 | 0.5822 | 0.09427 | -0.0225 | 6.1759
10.5 | 0.6279 | 0.09552 | -0.0225 | 6.5735
11 | 0.6596 | 0.09741 | -0.022 | 6.7714
11.5 | 0.7109 | 0.09797 | -0.0221 | 7.2563
12 | 0.7152 | 0.10182 | -0.021 | 7.0242
14 | 0.8955 | 0.10074 | -0.018 | 8.8892
14.5 | 1.009 | 0.0888 | -0.0157 | 11.3626
15 | 1.1067 | 0.07921 | -0.0139 | 13.9717
15.5 | 1.1688 | 0.07543 | -0.0125 | 15.4952
16 | 1.1893 | 0.07717 | -0.0109 | 15.4114
16.5 | 1.1818 | 0.08258 | -0.0092 | 14.311
17 | 1.1678 | 0.08923 | -0.0079 | 13.0875
17.5 | 1.1788 | 0.09287 | -0.0067 | 12.693
18 | 1.1989 | 0.09585 | -0.0059 | 12.5081
18.5 | 1.2306 | 0.09749 | -0.005 | 12.6228
19 | 1.2646 | 0.09921 | -0.0043 | 12.7467
19.5 | 1.3086 | 0.10015 | -0.0037 | 13.0664
20 | 1.3086 | 0.10641 | -0.0042 | 12.2977

## 11. Re 100k Mach 0.10 (1)
BIGFOIL.COM POLAR EXPORT
GA 40A620
GA 40A620 |  |  |  | Cl Max: | 1.911 | at alpha= | 15.5 | deg
JavaFoil+Calcfoil stall+Eppler ext transition |  |  |  | L/D Max: | 46.286 | at alpha= | 7.5 | deg
Re: | 100000 |  |  | Cd Min: | 0.01587 | at alpha= | -1 | deg
Mach: | 0.1 |  |  | Cl=0 at alpha= | -4.1471 | deg
|  |  |  | @ Cl=0.1, Cd= | 0.017448
|  |  |  | @ Cl=0.4, Cd= | 0.015876
|  |  |  | @ Cl=0.6, Cd= | 0.019791
alpha (deg) | Cl | Cd | Cm | Cl/Cd
-20 | -0.605 | 0.24862 | -0.017 | -2.431
-19.5 | -0.619 | 0.23872 | -0.017 | -2.593
-19 | -0.633 | 0.23031 | -0.018 | -2.747
-18.5 | -0.645 | 0.20821 | -0.018 | -3.1
-18 | -0.657 | 0.20077 | -0.019 | -3.272
-17.5 | -0.667 | 0.18877 | -0.019 | -3.533
-17 | -0.675 | 0.18243 | -0.019 | -3.702
-16.5 | -0.682 | 0.1729 | -0.02 | -3.945
-16 | -0.687 | 0.16225 | -0.02 | -4.232
-15.5 | -0.688 | 0.1518 | -0.018 | -4.533
-15 | -0.689 | 0.14391 | -0.021 | -4.785
-14.5 | -0.686 | 0.13725 | -0.022 | -4.995
-14 | -0.68 | 0.12688 | -0.022 | -5.357
-13.5 | -0.671 | 0.12148 | -0.023 | -5.522
-13 | -0.659 | 0.11341 | -0.024 | -5.81
-12.5 | -0.644 | 0.10655 | -0.024 | -6.041
-12 | -0.625 | 0.0983 | -0.025 | -6.361
-11.5 | -0.603 | 0.09298 | -0.025 | -6.489
-11 | -0.578 | 0.08668 | -0.026 | -6.674
-10.5 | -0.55 | 0.08135 | -0.027 | -6.766
-10 | -0.519 | 0.0761 | -0.028 | -6.825
-9.5 | -0.485 | 0.07281 | -0.027 | -6.657
-9 | -0.449 | 0.06747 | -0.03 | -6.653
-8.5 | -0.409 | 0.06417 | -0.028 | -6.372
-8 | -0.368 | 0.06078 | -0.028 | -6.047
-7.5 | -0.324 | 0.05668 | -0.029 | -5.721
-7 | -0.279 | 0.05375 | -0.03 | -5.196
-6.5 | -0.233 | 0.05071 | -0.031 | -4.59
-6 | -0.185 | 0.04839 | -0.032 | -3.823
-5.5 | -0.136 | 0.04573 | -0.033 | -2.977
-5 | -0.086 | 0.0437 | -0.034 | -1.976
-4.5 | -0.036 | 0.04198 | -0.035 | -0.858
-4 | 0.015 | 0.04039 | -0.036 | 0.365
-3.5 | 0.081 | 0.01749 | -0.078 | 4.638
-3 | 0.144 | 0.01735 | -0.079 | 8.321
-2.5 | 0.208 | 0.01754 | -0.08 | 11.845
-2 | 0.272 | 0.01724 | -0.081 | 15.786
-1.5 | 0.335 | 0.01604 | -0.082 | 20.905
-1 | 0.399 | 0.01587 | -0.083 | 25.13
-0.5 | 0.462 | 0.01623 | -0.084 | 28.485
0 | 0.495 | 0.01921 | -0.085 | 25.748
0.5 | 0.554 | 0.01949 | -0.086 | 28.4
1 | 0.612 | 0.01987 | -0.088 | 30.817
1.5 | 0.671 | 0.02028 | -0.089 | 33.072
2 | 0.728 | 0.02079 | -0.09 | 35.024
2.5 | 0.786 | 0.02131 | -0.091 | 36.901
3 | 0.845 | 0.02184 | -0.092 | 38.674
3.5 | 0.902 | 0.02247 | -0.093 | 40.159
4 | 0.96 | 0.02312 | -0.094 | 41.511
4.5 | 1.017 | 0.02393 | -0.095 | 42.51
5 | 1.074 | 0.02472 | -0.096 | 43.454
5.5 | 1.131 | 0.02562 | -0.097 | 44.144
6 | 1.188 | 0.02651 | -0.098 | 44.82
6.5 | 1.235 | 0.02701 | -0.099 | 45.716
7 | 1.29 | 0.02792 | -0.101 | 46.187
7.5 | 1.343 | 0.02901 | -0.102 | 46.286
8 | 1.395 | 0.03019 | -0.103 | 46.198
8.5 | 1.445 | 0.03183 | -0.104 | 45.408
9 | 1.495 | 0.03311 | -0.105 | 45.141
9.5 | 1.542 | 0.03455 | -0.106 | 44.638
10 | 1.624 | 0.04255 | -0.111 | 38.182
10.5 | 1.667 | 0.04397 | -0.112 | 37.903
11 | 1.706 | 0.04625 | -0.113 | 36.896
11.5 | 1.743 | 0.04862 | -0.114 | 35.851
12 | 1.777 | 0.05108 | -0.115 | 34.786
12.5 | 1.807 | 0.05355 | -0.116 | 33.75
13 | 1.835 | 0.05612 | -0.117 | 32.691
13.5 | 1.858 | 0.05892 | -0.118 | 31.535
14 | 1.878 | 0.06283 | -0.119 | 29.889
14.5 | 1.894 | 0.06594 | -0.119 | 28.714
15 | 1.905 | 0.06929 | -0.12 | 27.496
15.5 | 1.911 | 0.07308 | -0.121 | 26.153
16 | 1.905 | 0.07909 | -0.121 | 24.088
16.5 | 1.675 | 0.14412 | -0.064 | 11.621
17 | 1.674 | 0.15352 | -0.064 | 10.902
17.5 | 1.67 | 0.16145 | -0.064 | 10.343
18 | 1.661 | 0.17286 | -0.061 | 9.61
18.5 | 1.651 | 0.1829 | -0.06 | 9.029
19 | 1.638 | 0.19573 | -0.059 | 8.369
19.5 | 1.624 | 0.20383 | -0.061 | 7.967
20 | 1.601 | 0.21563 | -0.058 | 7.426

## 12. Re 100k Mach 0.10 (2)
BIGFOIL.COM POLAR EXPORT
GA 40A620
GA 40A620 |  |  |  | Cl Max: | 1.3019 | at alpha= | 19.5 | deg
XFOIL ncrit=9 |  |  |  | L/D Max: | 15.0279 | at alpha= | 16 | deg
Re: | 100000 |  |  | Cd Min: | 0.10933 | at alpha= | 20 | deg
Mach: | 0.1 |  |  | Cl=0 at alpha= | 1.1128 | deg
|  |  |  | @ Cl=0.1, Cd= | 0.067964
|  |  |  | @ Cl=0.4, Cd= | 0.090757
|  |  |  | @ Cl=0.6, Cd= | 0.094583
alpha (deg) | Cl | Cd | Cm | Cl/Cd
-5.5 | -0.6031 | 0.06603 | -0.0489 | -9.1337
-5 | -0.5957 | 0.06076 | -0.0422 | -9.8041
-4.5 | -0.5344 | 0.05816 | -0.0427 | -9.1884
-4 | -0.5199 | 0.05511 | -0.0373 | -9.4339
-3.5 | -0.4565 | 0.05499 | -0.0389 | -8.3015
-3 | -0.4366 | 0.05315 | -0.0338 | -8.2145
-2.5 | -0.3764 | 0.05362 | -0.0353 | -7.0198
-2 | -0.3608 | 0.05236 | -0.0299 | -6.8908
-1.5 | -0.3077 | 0.05317 | -0.0301 | -5.7871
-1 | -0.2954 | 0.05214 | -0.0245 | -5.6655
-0.5 | -0.2896 | 0.051 | -0.012 | -5.6784
0 | -0.2757 | 0.05213 | -0.0037 | -5.2887
0.5 | -0.1131 | 0.05934 | -0.0223 | -1.906
1 | -0.0113 | 0.06359 | -0.0343 | -0.1777
1.5 | 0.0388 | 0.06484 | -0.0397 | 0.5984
2 | 0.1012 | 0.06764 | -0.0446 | 1.4962
2.5 | 0.0534 | 0.06477 | -0.0314 | 0.82446
3 | 0.1068 | 0.06843 | -0.0328 | 1.5607
3.5 | 0.1039 | 0.06769 | -0.0271 | 1.5349
4 | 0.1212 | 0.06936 | -0.0246 | 1.7474
4.5 | 0.1778 | 0.07264 | -0.0266 | 2.4477
5 | 0.1912 | 0.07407 | -0.0239 | 2.5813
5.5 | 0.2633 | 0.07912 | -0.0278 | 3.3279
6 | 0.272 | 0.07987 | -0.0246 | 3.4055
6.5 | 0.2896 | 0.082 | -0.0229 | 3.5317
7 | 0.3145 | 0.08487 | -0.0222 | 3.7057
8 | 0.4105 | 0.09148 | -0.0244 | 4.4873
8.5 | 0.4443 | 0.09406 | -0.0243 | 4.7236
9.5 | 0.5363 | 0.0934 | -0.0224 | 5.742
10 | 0.5906 | 0.09424 | -0.0227 | 6.267
10.5 | 0.6314 | 0.09573 | -0.0225 | 6.5956
11.5 | 0.6769 | 0.10073 | -0.021 | 6.7199
13 | 0.8017 | 0.10332 | -0.0198 | 7.7594
14 | 0.9037 | 0.10022 | -0.0176 | 9.0172
14.5 | 1.035 | 0.08562 | -0.015 | 12.0883
15 | 1.0679 | 0.08515 | -0.0133 | 12.5414
15.5 | 1.1538 | 0.07813 | -0.0118 | 14.7677
16 | 1.1833 | 0.07874 | -0.0101 | 15.0279
16.5 | 1.1741 | 0.08444 | -0.0085 | 13.9045
17 | 1.1649 | 0.09053 | -0.0072 | 12.8676
17.5 | 1.1756 | 0.09447 | -0.0062 | 12.4442
18 | 1.1996 | 0.09694 | -0.0053 | 12.3747
18.5 | 1.2314 | 0.0987 | -0.0044 | 12.4762
19 | 1.2627 | 0.1009 | -0.0037 | 12.5144
19.5 | 1.3019 | 0.10246 | -0.0032 | 12.7064
20 | 1.2979 | 0.10933 | -0.0039 | 11.8714

## 13. Re 100k Mach 0.25 (1)
BIGFOIL.COM POLAR EXPORT
GA 40A620
GA 40A620 |  |  |  | Cl Max: | 1.855 | at alpha= | 14 | deg
JavaFoil+Calcfoil stall+Eppler ext transition |  |  |  | L/D Max: | 45.499 | at alpha= | 7 | deg
Re: | 100000 |  |  | Cd Min: | 0.01611 | at alpha= | -1.5 | deg
Mach: | 0.25 |  |  | Cl=0 at alpha= | -4.1442 | deg
|  |  |  | @ Cl=0.1, Cd= | 0.030852
|  |  |  | @ Cl=0.4, Cd= | 0.01622
|  |  |  | @ Cl=0.6, Cd= | 0.020313
alpha (deg) | Cl | Cd | Cm | Cl/Cd
-17.5 | -0.352 | 0.26352 | -0.019 | -1.336
-17 | -0.395 | 0.22687 | -0.02 | -1.739
-16.5 | -0.433 | 0.21443 | -0.02 | -2.019
-16 | -0.468 | 0.1935 | -0.021 | -2.416
-15.5 | -0.498 | 0.18004 | -0.021 | -2.766
-15 | -0.524 | 0.17424 | -0.021 | -3.009
-14.5 | -0.546 | 0.15683 | -0.022 | -3.482
-14 | -0.563 | 0.14805 | -0.022 | -3.803
-13.5 | -0.574 | 0.14016 | -0.02 | -4.098
-13 | -0.581 | 0.12623 | -0.021 | -4.602
-12.5 | -0.582 | 0.11736 | -0.021 | -4.96
-12 | -0.578 | 0.10977 | -0.021 | -5.265
-11.5 | -0.569 | 0.09778 | -0.025 | -5.822
-11 | -0.554 | 0.09341 | -0.026 | -5.935
-10.5 | -0.535 | 0.08562 | -0.027 | -6.244
-10 | -0.51 | 0.08072 | -0.028 | -6.319
-9.5 | -0.481 | 0.07542 | -0.028 | -6.381
-9 | -0.448 | 0.06982 | -0.029 | -6.421
-8.5 | -0.412 | 0.06541 | -0.03 | -6.298
-8 | -0.372 | 0.06216 | -0.029 | -5.979
-7.5 | -0.329 | 0.05837 | -0.029 | -5.64
-7 | -0.284 | 0.05478 | -0.031 | -5.192
-6.5 | -0.238 | 0.05152 | -0.031 | -4.612
-6 | -0.189 | 0.04911 | -0.032 | -3.853
-5.5 | -0.139 | 0.04636 | -0.034 | -3.007
-5 | -0.089 | 0.04427 | -0.035 | -2
-4.5 | -0.037 | 0.0424 | -0.036 | -0.872
-4 | 0.015 | 0.04074 | -0.037 | 0.372
-3.5 | 0.068 | 0.03938 | -0.038 | 1.718
-3 | 0.148 | 0.01806 | -0.081 | 8.209
-2.5 | 0.213 | 0.01794 | -0.082 | 11.899
-2 | 0.28 | 0.01757 | -0.083 | 15.914
-1.5 | 0.345 | 0.01611 | -0.084 | 21.39
-1 | 0.41 | 0.01624 | -0.085 | 25.237
-0.5 | 0.475 | 0.01662 | -0.086 | 28.579
0 | 0.507 | 0.01974 | -0.087 | 25.7
0.5 | 0.568 | 0.0201 | -0.089 | 28.24
1 | 0.628 | 0.0205 | -0.09 | 30.623
1.5 | 0.688 | 0.02093 | -0.091 | 32.859
2 | 0.748 | 0.02138 | -0.092 | 34.976
2.5 | 0.806 | 0.02198 | -0.093 | 36.695
3 | 0.866 | 0.02261 | -0.094 | 38.314
3.5 | 0.926 | 0.02323 | -0.095 | 39.856
4 | 0.985 | 0.02393 | -0.096 | 41.142
4.5 | 1.043 | 0.02479 | -0.097 | 42.096
5 | 1.102 | 0.02561 | -0.098 | 43.028
5.5 | 1.161 | 0.02657 | -0.099 | 43.682
6 | 1.22 | 0.02754 | -0.101 | 44.284
6.5 | 1.267 | 0.02797 | -0.102 | 45.293
7 | 1.322 | 0.02906 | -0.103 | 45.499
7.5 | 1.376 | 0.03028 | -0.104 | 45.46
8 | 1.429 | 0.03149 | -0.106 | 45.368
8.5 | 1.479 | 0.03332 | -0.107 | 44.397
9 | 1.528 | 0.03474 | -0.108 | 43.99
9.5 | 1.612 | 0.04335 | -0.113 | 37.173
10 | 1.656 | 0.04474 | -0.114 | 37.01
10.5 | 1.696 | 0.0472 | -0.115 | 35.933
11 | 1.732 | 0.04966 | -0.116 | 34.887
11.5 | 1.765 | 0.05244 | -0.117 | 33.652
12 | 1.793 | 0.05527 | -0.118 | 32.441
12.5 | 1.817 | 0.05806 | -0.119 | 31.288
13 | 1.835 | 0.06082 | -0.12 | 30.165
13.5 | 1.848 | 0.06539 | -0.121 | 28.262
14 | 1.855 | 0.06908 | -0.121 | 26.855
14.5 | 1.854 | 0.07316 | -0.122 | 25.345
15 | 1.839 | 0.07906 | -0.122 | 23.256
15.5 | 1.607 | 0.13829 | -0.064 | 11.623
16 | 1.595 | 0.14657 | -0.063 | 10.881
16.5 | 1.576 | 0.15683 | -0.062 | 10.049
17 | 1.552 | 0.16886 | -0.06 | 9.193
17.5 | 1.524 | 0.17939 | -0.06 | 8.495
18 | 1.489 | 0.19356 | -0.057 | 7.693
18.5 | 1.451 | 0.2038 | -0.058 | 7.118
19 | 1.405 | 0.2192 | -0.05 | 6.412

## 14. Re 100k Mach 0.25 (2)
BIGFOIL.COM POLAR EXPORT
GA 40A620
GA 40A620 |  |  |  | Cl Max: | 1.2533 | at alpha= | 19.5 | deg
XFOIL ncrit=9 |  |  |  | L/D Max: | 13.6172 | at alpha= | 15.5 | deg
Re: | 100000 |  |  | Cd Min: | 0.12894 | at alpha= | 20 | deg
Mach: | 0.25 |  |  | Cl=0 at alpha= | 1.4059 | deg
|  |  |  | @ Cl=0.1, Cd= | 0.069451
|  |  |  | @ Cl=0.4, Cd= | 0.093984
|  |  |  | @ Cl=0.6, Cd= | 0.097691
alpha (deg) | Cl | Cd | Cm | Cl/Cd
-6.5 | -0.5109 | 0.07348 | -0.0767 | -6.9529
-5.5 | -0.6411 | 0.07107 | -0.0479 | -9.0207
-5 | -0.6018 | 0.06586 | -0.047 | -9.1376
-4.5 | -0.5853 | 0.06116 | -0.0415 | -9.57
-4 | -0.5362 | 0.05822 | -0.0404 | -9.2099
-3.5 | -0.5071 | 0.05648 | -0.0367 | -8.9784
-3 | -0.4537 | 0.05531 | -0.0361 | -8.2029
-2.5 | -0.3854 | 0.05635 | -0.0383 | -6.8394
-2 | -0.3742 | 0.0542 | -0.0318 | -6.9041
-1.5 | -0.3124 | 0.05563 | -0.0329 | -5.6157
-1 | -0.3069 | 0.0539 | -0.026 | -5.6939
-0.5 | -0.2866 | 0.05267 | -0.0172 | -5.4414
0 | -0.289 | 0.05267 | -0.0058 | -5.487
0.5 | -0.1762 | 0.05843 | -0.0119 | -3.0156
1 | -0.0707 | 0.06286 | -0.0258 | -1.1247
1.5 | 0.0164 | 0.06578 | -0.0357 | 0.24932
2 | 0.0725 | 0.06839 | -0.0416 | 1.0601
2.5 | 0.0728 | 0.06773 | -0.0351 | 1.0749
3 | 0.0542 | 0.06683 | -0.0265 | 0.81101
3.5 | 0.1089 | 0.06996 | -0.028 | 1.5566
4 | 0.1173 | 0.07061 | -0.0242 | 1.6612
5 | 0.1955 | 0.07592 | -0.0242 | 2.5751
5.5 | 0.2135 | 0.07788 | -0.0222 | 2.7414
6.5 | 0.3015 | 0.08426 | -0.0237 | 3.5782
7 | 0.3216 | 0.08649 | -0.0222 | 3.7183
7.5 | 0.3459 | 0.08928 | -0.0215 | 3.8743
8 | 0.3756 | 0.09228 | -0.0212 | 4.0702
8.5 | 0.4144 | 0.09499 | -0.0214 | 4.3626
9 | 0.4815 | 0.09365 | -0.0209 | 5.1415
9.5 | 0.5267 | 0.09512 | -0.0208 | 5.5372
10 | 0.5728 | 0.09666 | -0.0209 | 5.9259
10.5 | 0.6166 | 0.09832 | -0.0209 | 6.2714
11 | 0.6606 | 0.09984 | -0.0208 | 6.6166
11.5 | 0.6882 | 0.1023 | -0.0202 | 6.7273
12 | 0.7481 | 0.10212 | -0.0201 | 7.3257
12.5 | 0.7467 | 0.10697 | -0.0193 | 6.9805
13 | 0.79 | 0.10753 | -0.0187 | 7.3468
13.5 | 0.839 | 0.10694 | -0.0176 | 7.8455
14.5 | 0.98 | 0.09692 | -0.0132 | 10.1114
15 | 1.1047 | 0.08395 | -0.01 | 13.159
15.5 | 1.1418 | 0.08385 | -0.0082 | 13.6172
16 | 1.1513 | 0.08739 | -0.0065 | 13.1743
16.5 | 1.1458 | 0.09314 | -0.0053 | 12.3019
17 | 1.1503 | 0.09813 | -0.0045 | 11.7222
17.5 | 1.1752 | 0.10063 | -0.0033 | 11.6784
18 | 1.2033 | 0.1032 | -0.0023 | 11.6599
18.5 | 1.2362 | 0.1054 | -0.0015 | 11.7287
19 | 1.2334 | 0.11252 | -0.0024 | 10.9616
19.5 | 1.2533 | 0.11674 | -0.0026 | 10.7358
20 | 1.2145 | 0.12894 | -0.0065 | 9.4191

## 15. Re 100k Mach 0.50 (1)
BIGFOIL.COM POLAR EXPORT
GA 40A620
GA 40A620 |  |  |  | Cl Max: | 1.732 | at alpha= | 10 | deg
JavaFoil+Calcfoil stall+Eppler ext transition |  |  |  | L/D Max: | 41.522 | at alpha= | 6 | deg
Re: | 100000 |  |  | Cd Min: | 0.01838 | at alpha= | -1.5 | deg
Mach: | 0.5 |  |  | Cl=0 at alpha= | -4.1466 | deg
|  |  |  | @ Cl=0.1, Cd= | 0.040696
|  |  |  | @ Cl=0.4, Cd= | 0.018428
|  |  |  | @ Cl=0.6, Cd= | 0.022559
alpha (deg) | Cl | Cd | Cm | Cl/Cd
-20 | -0.915 | 0.35847 | -0.027 | -2.553
-19.5 | -0.887 | 0.34916 | -0.028 | -2.541
-19 | -0.859 | 0.33861 | -0.029 | -2.538
-18.5 | -0.829 | 0.31655 | -0.028 | -2.618
-18 | -0.799 | 0.30158 | -0.027 | -2.65
-17.5 | -0.771 | 0.29626 | -0.028 | -2.602
-17 | -0.743 | 0.29623 | -0.028 | -2.507
-16.5 | -0.714 | 0.26539 | -0.029 | -2.692
-16 | -0.686 | 0.26167 | -0.029 | -2.622
-15.5 | -0.658 | 0.2629 | -0.029 | -2.502
-15 | -0.629 | 0.24912 | -0.03 | -2.526
-14.5 | -0.601 | 0.24454 | -0.03 | -2.457
-14 | -0.572 | 0.25465 | -0.031 | -2.247
-13.5 | -0.542 | 0.23202 | -0.029 | -2.336
-13 | -0.513 | 0.21228 | -0.029 | -2.418
-12.5 | -0.485 | 0.20622 | -0.029 | -2.35
-12 | -0.456 | 0.20442 | -0.029 | -2.23
-11.5 | -0.427 | 0.1887 | -0.03 | -2.264
-11 | -0.398 | 0.18564 | -0.03 | -2.146
-10.5 | -0.37 | 0.18273 | -0.031 | -2.022
-10 | -0.341 | 0.17532 | -0.031 | -1.943
-9.5 | -0.311 | 0.15443 | -0.03 | -2.016
-9 | -0.282 | 0.14418 | -0.03 | -1.959
-8.5 | -0.253 | 0.14085 | -0.031 | -1.8
-8 | -0.225 | 0.08991 | -0.032 | -2.497
-7.5 | -0.296 | 0.07656 | -0.026 | -3.869
-7 | -0.285 | 0.06558 | -0.033 | -4.348
-6.5 | -0.249 | 0.05936 | -0.033 | -4.199
-6 | -0.203 | 0.05386 | -0.034 | -3.776
-5.5 | -0.152 | 0.05026 | -0.035 | -3.023
-5 | -0.097 | 0.0473 | -0.037 | -2.057
-4.5 | -0.041 | 0.04474 | -0.038 | -0.913
-4 | 0.017 | 0.04281 | -0.04 | 0.392
-3.5 | 0.075 | 0.04131 | -0.041 | 1.822
-3 | 0.134 | 0.03986 | -0.043 | 3.369
-2.5 | 0.238 | 0.01929 | -0.091 | 12.342
-2 | 0.312 | 0.01922 | -0.092 | 16.258
-1.5 | 0.378 | 0.01838 | -0.091 | 20.575
-1 | 0.451 | 0.01854 | -0.093 | 24.317
-0.5 | 0.523 | 0.01865 | -0.094 | 28.044
0 | 0.563 | 0.02225 | -0.095 | 25.307
0.5 | 0.63 | 0.02281 | -0.098 | 27.626
1 | 0.697 | 0.0233 | -0.099 | 29.917
1.5 | 0.764 | 0.02391 | -0.1 | 31.948
2 | 0.83 | 0.02458 | -0.102 | 33.761
2.5 | 0.896 | 0.02529 | -0.103 | 35.446
3 | 0.963 | 0.02611 | -0.104 | 36.87
3.5 | 1.028 | 0.02703 | -0.105 | 38.046
4 | 1.094 | 0.02801 | -0.106 | 39.064
4.5 | 1.16 | 0.02908 | -0.108 | 39.895
5 | 1.226 | 0.03024 | -0.109 | 40.55
5.5 | 1.294 | 0.0314 | -0.111 | 41.204
6 | 1.36 | 0.03275 | -0.112 | 41.522
6.5 | 1.404 | 0.03422 | -0.113 | 41.02
7 | 1.461 | 0.03586 | -0.115 | 40.746
7.5 | 1.515 | 0.03717 | -0.116 | 40.766
8 | 1.565 | 0.03907 | -0.117 | 40.067
8.5 | 1.611 | 0.04126 | -0.118 | 39.034
9 | 1.684 | 0.05505 | -0.123 | 30.582
9.5 | 1.715 | 0.05854 | -0.125 | 29.289
10 | 1.732 | 0.06285 | -0.126 | 27.552
10.5 | 1.72 | 0.06748 | -0.127 | 25.491
11 | 1.666 | 0.07409 | -0.128 | 22.492
11.5 | 1.303 | 0.10313 | -0.049 | 12.631
12 | 0.93 | 0.14178 | -0.049 | 6.562
12.5 | 0.959 | 0.18164 | -0.057 | 5.282
13 | 0.989 | 0.23025 | -0.062 | 4.294
13.5 | 1.017 | 0.23285 | -0.064 | 4.366
14 | 1.044 | 0.24272 | -0.064 | 4.303
14.5 | 1.073 | 0.24377 | -0.067 | 4.4
15 | 1.104 | 0.28504 | -0.075 | 3.872

## 16. Re 100k Mach 0.50 (2)
BIGFOIL.COM POLAR EXPORT
GA 40A620
GA 40A620 |  |  |  | Cl Max: | 1.0484 | at alpha= | 16.5 | deg
XFOIL ncrit=9 |  |  |  | L/D Max: | 8.1448 | at alpha= | 16 | deg
Re: | 100000 |  |  | Cd Min: | 0.22922 | at alpha= | 20 | deg
Mach: | 0.5 |  |  | Cl=0 at alpha= | 2.0268 | deg
|  |  |  | @ Cl=0.1, Cd= | 0.077847
|  |  |  | @ Cl=0.4, Cd= | 0.094941
|  |  |  | @ Cl=0.6, Cd= | 0.11035
alpha (deg) | Cl | Cd | Cm | Cl/Cd
-9 | 0.0706 | 0.10439 | -0.1453 | 0.67631
-8.5 | -0.0084 | 0.09494 | -0.1462 | -0.088477
-8 | -0.0702 | 0.09679 | -0.1327 | -0.72528
-7.5 | -0.1861 | 0.09583 | -0.1207 | -1.942
-7 | -0.2387 | 0.09276 | -0.1138 | -2.5733
-6.5 | -0.3287 | 0.09383 | -0.1001 | -3.5031
-6 | -0.3954 | 0.09015 | -0.0929 | -4.386
-5.5 | -0.5077 | 0.09639 | -0.0733 | -5.2671
-5 | -0.5689 | 0.08959 | -0.0627 | -6.35
-4.5 | -0.5772 | 0.0822 | -0.0608 | -7.0219
-4 | -0.5981 | 0.07589 | -0.0517 | -7.8811
-3.5 | -0.5608 | 0.07118 | -0.0506 | -7.8786
-3 | -0.5602 | 0.06664 | -0.0423 | -8.4064
-2.5 | -0.498 | 0.06438 | -0.0417 | -7.7353
-2 | -0.4775 | 0.06191 | -0.0354 | -7.7128
-1.5 | -0.414 | 0.06131 | -0.0349 | -6.7526
-1 | -0.38 | 0.06066 | -0.0307 | -6.2644
-0.5 | -0.3342 | 0.06044 | -0.0277 | -5.5295
0 | -0.2753 | 0.06218 | -0.0268 | -4.4275
0.5 | -0.2989 | 0.05827 | -0.0113 | -5.1296
1 | -0.2533 | 0.06251 | -0.0008 | -4.0522
1.5 | -0.121 | 0.06802 | -0.0148 | -1.7789
2 | -0.0024 | 0.07408 | -0.0282 | -0.032397
2.5 | 0.0424 | 0.07475 | -0.0323 | 0.56722
3 | 0.0709 | 0.07641 | -0.0327 | 0.92789
3.5 | 0.0848 | 0.0765 | -0.027 | 1.1085
4 | 0.0768 | 0.07602 | -0.0201 | 1.0103
4.5 | 0.1121 | 0.0788 | -0.0194 | 1.4226
5 | 0.1685 | 0.08205 | -0.0207 | 2.0536
5.5 | 0.1861 | 0.08359 | -0.0184 | 2.2263
6 | 0.2133 | 0.08625 | -0.0174 | 2.473
6.5 | 0.2484 | 0.0893 | -0.0173 | 2.7816
7 | 0.2858 | 0.09233 | -0.0173 | 3.0954
7.5 | 0.3421 | 0.09362 | -0.0173 | 3.6541
8 | 0.3961 | 0.09473 | -0.017 | 4.1814
8.5 | 0.4408 | 0.09715 | -0.0171 | 4.5373
9 | 0.4874 | 0.09959 | -0.0173 | 4.8941
9.5 | 0.5356 | 0.102 | -0.0175 | 5.251
10 | 0.5513 | 0.1057 | -0.0169 | 5.2157
10.5 | 0.5832 | 0.10896 | -0.0168 | 5.3524
11 | 0.6198 | 0.11199 | -0.0169 | 5.5344
11.5 | 0.6605 | 0.11477 | -0.0169 | 5.755
12 | 0.7066 | 0.11704 | -0.0168 | 6.0373
12.5 | 0.7222 | 0.12164 | -0.017 | 5.9372
13 | 0.7548 | 0.12473 | -0.0169 | 6.0515
13.5 | 0.8097 | 0.12495 | -0.0156 | 6.4802
14 | 0.8205 | 0.13021 | -0.0162 | 6.3014
14.5 | 0.8622 | 0.13107 | -0.0149 | 6.5782
15 | 0.9112 | 0.13015 | -0.0125 | 7.0012
15.5 | 0.9727 | 0.12728 | -0.0089 | 7.6422
16 | 1.0282 | 0.12624 | -0.0058 | 8.1448
16.5 | 1.0484 | 0.13093 | -0.0058 | 8.0073
17 | 1.0315 | 0.14171 | -0.0101 | 7.2789
17.5 | 0.9471 | 0.16645 | -0.0243 | 5.69
18 | 0.9395 | 0.17852 | -0.0304 | 5.2627
18.5 | 0.9225 | 0.19413 | -0.0391 | 4.752
19 | 0.9312 | 0.20378 | -0.044 | 4.5696
19.5 | 0.9276 | 0.21752 | -0.0518 | 4.2644
20 | 0.9319 | 0.22922 | -0.0585 | 4.0655

## 17. Re 250k Mach 0.00 (1)
BIGFOIL.COM POLAR EXPORT
GA 40A620
GA 40A620 |  |  |  | Cl Max: | 1.943 | at alpha= | 16.5 | deg
JavaFoil+Calcfoil stall+Eppler ext transition |  |  |  | L/D Max: | 70.655 | at alpha= | 7.5 | deg
Re: | 250000 |  |  | Cd Min: | 0.01098 | at alpha= | -1 | deg
Mach: | 0 |  |  | Cl=0 at alpha= | -4.1452 | deg
|  |  |  | @ Cl=0.1, Cd= | 0.01345
|  |  |  | @ Cl=0.4, Cd= | 0.010992
|  |  |  | @ Cl=0.6, Cd= | 0.012852
alpha (deg) | Cl | Cd | Cm | Cl/Cd
-20 | -0.654 | 0.21014 | -0.018 | -3.111
-19.5 | -0.665 | 0.19758 | -0.018 | -3.367
-19 | -0.676 | 0.18992 | -0.019 | -3.559
-18.5 | -0.686 | 0.17644 | -0.019 | -3.886
-18 | -0.694 | 0.1693 | -0.019 | -4.099
-17.5 | -0.701 | 0.1614 | -0.02 | -4.342
-17 | -0.706 | 0.15539 | -0.02 | -4.545
-16.5 | -0.71 | 0.14576 | -0.021 | -4.869
-16 | -0.711 | 0.14103 | -0.021 | -5.044
-15.5 | -0.711 | 0.13336 | -0.022 | -5.328
-15 | -0.708 | 0.12479 | -0.023 | -5.672
-14.5 | -0.702 | 0.11756 | -0.023 | -5.97
-14 | -0.693 | 0.11061 | -0.023 | -6.27
-13.5 | -0.682 | 0.10462 | -0.024 | -6.523
-13 | -0.669 | 0.0983 | -0.026 | -6.801
-12.5 | -0.651 | 0.09184 | -0.027 | -7.094
-12 | -0.631 | 0.08723 | -0.027 | -7.238
-11.5 | -0.608 | 0.08202 | -0.027 | -7.41
-11 | -0.582 | 0.07704 | -0.029 | -7.551
-10.5 | -0.553 | 0.07245 | -0.03 | -7.628
-10 | -0.521 | 0.06784 | -0.031 | -7.675
-9.5 | -0.486 | 0.06309 | -0.032 | -7.706
-9 | -0.449 | 0.05984 | -0.033 | -7.502
-8.5 | -0.408 | 0.05665 | -0.029 | -7.207
-8 | -0.367 | 0.05332 | -0.031 | -6.882
-7.5 | -0.324 | 0.05079 | -0.032 | -6.372
-7 | -0.279 | 0.04761 | -0.034 | -5.852
-6.5 | -0.232 | 0.04504 | -0.035 | -5.155
-6 | -0.185 | 0.04258 | -0.036 | -4.334
-5.5 | -0.136 | 0.04143 | -0.037 | -3.276
-5 | -0.106 | 0.01451 | -0.077 | -7.296
-4.5 | -0.044 | 0.01427 | -0.078 | -3.095
-4 | 0.018 | 0.01369 | -0.079 | 1.321
-3.5 | 0.081 | 0.01348 | -0.08 | 5.99
-3 | 0.144 | 0.01338 | -0.082 | 10.741
-2.5 | 0.207 | 0.01348 | -0.083 | 15.343
-2 | 0.271 | 0.01304 | -0.084 | 20.767
-1.5 | 0.334 | 0.0111 | -0.085 | 30.095
-1 | 0.397 | 0.01098 | -0.086 | 36.19
-0.5 | 0.46 | 0.01123 | -0.087 | 40.98
0 | 0.505 | 0.01248 | -0.088 | 40.475
0.5 | 0.565 | 0.01271 | -0.089 | 44.439
1 | 0.624 | 0.01295 | -0.09 | 48.185
1.5 | 0.683 | 0.01326 | -0.091 | 51.485
2 | 0.742 | 0.01362 | -0.092 | 54.483
2.5 | 0.801 | 0.01395 | -0.093 | 57.42
3 | 0.859 | 0.01433 | -0.094 | 59.972
3.5 | 0.918 | 0.01475 | -0.095 | 62.202
4 | 0.976 | 0.01521 | -0.096 | 64.137
4.5 | 1.033 | 0.01577 | -0.097 | 65.512
5 | 1.091 | 0.01626 | -0.098 | 67.122
5.5 | 1.148 | 0.01693 | -0.099 | 67.797
6 | 1.206 | 0.0176 | -0.1 | 68.513
6.5 | 1.252 | 0.01791 | -0.102 | 69.912
7 | 1.308 | 0.01853 | -0.103 | 70.585
7.5 | 1.361 | 0.01926 | -0.104 | 70.655
8 | 1.413 | 0.02007 | -0.105 | 70.44
8.5 | 1.465 | 0.02111 | -0.106 | 69.388
9 | 1.515 | 0.02204 | -0.107 | 68.716
9.5 | 1.562 | 0.02304 | -0.108 | 67.82
10 | 1.625 | 0.03483 | -0.111 | 46.66
10.5 | 1.668 | 0.03617 | -0.112 | 46.12
11 | 1.708 | 0.03844 | -0.113 | 44.438
11.5 | 1.746 | 0.04004 | -0.114 | 43.604
12 | 1.781 | 0.04201 | -0.115 | 42.387
12.5 | 1.812 | 0.04407 | -0.116 | 41.12
13 | 1.841 | 0.04627 | -0.117 | 39.786
13.5 | 1.866 | 0.04849 | -0.118 | 38.491
14 | 1.888 | 0.05084 | -0.119 | 37.138
14.5 | 1.906 | 0.05419 | -0.12 | 35.173
15 | 1.921 | 0.05697 | -0.121 | 33.715
15.5 | 1.932 | 0.05976 | -0.122 | 32.33
16 | 1.939 | 0.06291 | -0.122 | 30.828
16.5 | 1.943 | 0.06607 | -0.123 | 29.408
17 | 1.943 | 0.06963 | -0.124 | 27.9
17.5 | 1.939 | 0.073 | -0.125 | 26.562
18 | 1.93 | 0.07758 | -0.125 | 24.875
18.5 | 1.913 | 0.08319 | -0.125 | 22.999
19 | 1.893 | 0.09041 | -0.125 | 20.935
19.5 | 1.872 | 0.09639 | -0.125 | 19.423
20 | 1.65 | 0.18375 | -0.077 | 8.977

## 18. Re 250k Mach 0.00 (2)
BIGFOIL.COM POLAR EXPORT
GA 40A620
GA 40A620 |  |  |  | Cl Max: | 0.4176 | at alpha= | 2 | deg
XFOIL ncrit=9 |  |  |  | L/D Max: | 16.8387 | at alpha= | 2 | deg
Re: | 250000 |  |  | Cd Min: | 0.12076 | at alpha= | -14 | deg
Mach: | 0 |  |  | Cl=0 at alpha= | -4.5425 | deg
|  |  |  | @ Cl=0.1, Cd= | 0.016899
|  |  |  | @ Cl=0.4, Cd= | 0.024862
|  |  |  | @ Cl=0.6, Cd= | 0.0248
alpha (deg) | Cl | Cd | Cm | Cl/Cd
-14 | -0.1114 | 0.12076 | -0.1131 | -0.92249
-13.5 | -0.0744 | 0.11751 | -0.112 | -0.63314
-13 | -0.1052 | 0.10638 | -0.1199 | -0.98891
-12.5 | -0.0715 | 0.1029 | -0.1185 | -0.69485
-12 | -0.0611 | 0.09725 | -0.1204 | -0.62828
-11.5 | -0.0977 | 0.08417 | -0.128 | -1.1607
-11 | -0.082 | 0.07994 | -0.1284 | -1.0258
-10.5 | -0.1539 | 0.0647 | -0.1379 | -2.3787
-10 | -0.233 | 0.05735 | -0.1358 | -4.0628
-9.5 | -0.3231 | 0.05404 | -0.1228 | -5.9789
-9 | -0.3627 | 0.03742 | -0.1129 | -9.6927
-8.5 | -0.3485 | 0.0336 | -0.1079 | -10.372
-8 | -0.3159 | 0.0301 | -0.1051 | -10.495
-7.5 | -0.272 | 0.02709 | -0.1038 | -10.0406
-7 | -0.22 | 0.02524 | -0.104 | -8.7163
-6.5 | -0.173 | 0.02389 | -0.103 | -7.2415
-6 | -0.1237 | 0.02242 | -0.1026 | -5.5174
-5.5 | -0.0779 | 0.02155 | -0.1013 | -3.6148
-5 | -0.0366 | 0.02049 | -0.0993 | -1.7862
-4.5 | 0.0034 | 0.01982 | -0.0971 | 0.17154
-4 | 0.0346 | 0.01954 | -0.0935 | 1.7707
-3.5 | 0.0661 | 0.01906 | -0.0899 | 3.468
-3 | 0.0635 | 0.01679 | -0.0807 | 3.782
-2.5 | 0.1072 | 0.01692 | -0.0782 | 6.3357
-2 | 0.1587 | 0.01729 | -0.0771 | 9.1787
-1.5 | 0.1751 | 0.01893 | -0.0707 | 9.2499
-1 | 0.2032 | 0.02023 | -0.0651 | 10.0445
-0.5 | 0.2546 | 0.02043 | -0.0644 | 12.4621
0 | 0.1571 | 0.02567 | -0.0423 | 6.12
0.5 | 0.2127 | 0.02567 | -0.0424 | 8.2859
1 | 0.2774 | 0.0254 | -0.0439 | 10.9213
1.5 | 0.3467 | 0.02505 | -0.0461 | 13.8403
2 | 0.4176 | 0.0248 | -0.0487 | 16.8387

## 19. Re 250k Mach 0.10 (1)
BIGFOIL.COM POLAR EXPORT
GA 40A620
GA 40A620 |  |  |  | Cl Max: | 1.93 | at alpha= | 16.5 | deg
JavaFoil+Calcfoil stall+Eppler ext transition |  |  |  | L/D Max: | 70.396 | at alpha= | 7.5 | deg
Re: | 250000 |  |  | Cd Min: | 0.01105 | at alpha= | -1 | deg
Mach: | 0.1 |  |  | Cl=0 at alpha= | -4.1452 | deg
|  |  |  | @ Cl=0.1, Cd= | 0.013516
|  |  |  | @ Cl=0.4, Cd= | 0.011053
|  |  |  | @ Cl=0.6, Cd= | 0.012908
alpha (deg) | Cl | Cd | Cm | Cl/Cd
-20 | -0.605 | 0.21063 | -0.018 | -2.872
-19.5 | -0.619 | 0.20148 | -0.018 | -3.074
-19 | -0.633 | 0.19321 | -0.019 | -3.277
-18.5 | -0.646 | 0.1817 | -0.019 | -3.554
-18 | -0.657 | 0.17431 | -0.02 | -3.771
-17.5 | -0.667 | 0.1645 | -0.02 | -4.057
-17 | -0.676 | 0.15843 | -0.02 | -4.266
-16.5 | -0.683 | 0.14787 | -0.021 | -4.616
-16 | -0.687 | 0.13884 | -0.021 | -4.948
-15.5 | -0.689 | 0.1352 | -0.021 | -5.097
-15 | -0.689 | 0.12682 | -0.023 | -5.434
-14.5 | -0.686 | 0.11836 | -0.023 | -5.796
-14 | -0.68 | 0.11205 | -0.024 | -6.071
-13.5 | -0.671 | 0.10473 | -0.024 | -6.41
-13 | -0.66 | 0.09957 | -0.026 | -6.626
-12.5 | -0.645 | 0.09356 | -0.026 | -6.889
-12 | -0.626 | 0.08848 | -0.027 | -7.077
-11.5 | -0.604 | 0.08299 | -0.027 | -7.278
-11 | -0.579 | 0.0777 | -0.029 | -7.454
-10.5 | -0.551 | 0.07287 | -0.03 | -7.562
-10 | -0.52 | 0.06816 | -0.031 | -7.629
-9.5 | -0.485 | 0.06394 | -0.028 | -7.583
-9 | -0.449 | 0.05971 | -0.033 | -7.528
-8.5 | -0.409 | 0.05661 | -0.03 | -7.226
-8 | -0.368 | 0.05344 | -0.031 | -6.883
-7.5 | -0.325 | 0.05048 | -0.032 | -6.431
-7 | -0.28 | 0.04766 | -0.033 | -5.866
-6.5 | -0.233 | 0.04508 | -0.035 | -5.17
-6 | -0.185 | 0.04283 | -0.036 | -4.325
-5.5 | -0.136 | 0.04146 | -0.038 | -3.289
-5 | -0.106 | 0.01454 | -0.077 | -7.318
-4.5 | -0.044 | 0.01429 | -0.079 | -3.107
-4 | 0.018 | 0.01369 | -0.08 | 1.327
-3.5 | 0.081 | 0.01357 | -0.081 | 5.978
-3 | 0.144 | 0.01339 | -0.082 | 10.786
-2.5 | 0.208 | 0.01349 | -0.083 | 15.41
-2 | 0.272 | 0.01315 | -0.084 | 20.698
-1.5 | 0.336 | 0.01111 | -0.085 | 30.211
-1 | 0.399 | 0.01105 | -0.086 | 36.132
-0.5 | 0.463 | 0.01125 | -0.087 | 41.121
0 | 0.507 | 0.01254 | -0.088 | 40.454
0.5 | 0.567 | 0.01277 | -0.089 | 44.405
1 | 0.627 | 0.01302 | -0.09 | 48.138
1.5 | 0.686 | 0.01337 | -0.091 | 51.352
2 | 0.745 | 0.01369 | -0.092 | 54.45
2.5 | 0.804 | 0.01403 | -0.094 | 57.319
3 | 0.864 | 0.01441 | -0.095 | 59.917
3.5 | 0.922 | 0.0148 | -0.096 | 62.324
4 | 0.981 | 0.01531 | -0.097 | 64.064
4.5 | 1.039 | 0.01584 | -0.098 | 65.571
5 | 1.096 | 0.01646 | -0.099 | 66.621
5.5 | 1.153 | 0.01713 | -0.1 | 67.328
6 | 1.211 | 0.01775 | -0.101 | 68.192
6.5 | 1.258 | 0.01807 | -0.102 | 69.598
7 | 1.314 | 0.01867 | -0.103 | 70.358
7.5 | 1.367 | 0.01942 | -0.105 | 70.396
8 | 1.42 | 0.02022 | -0.106 | 70.2
8.5 | 1.471 | 0.02133 | -0.107 | 68.944
9 | 1.521 | 0.02224 | -0.108 | 68.388
9.5 | 1.568 | 0.02323 | -0.109 | 67.527
10 | 1.631 | 0.03528 | -0.112 | 46.24
10.5 | 1.674 | 0.03662 | -0.113 | 45.701
11 | 1.713 | 0.03854 | -0.114 | 44.462
11.5 | 1.751 | 0.04071 | -0.115 | 43.005
12 | 1.785 | 0.0427 | -0.116 | 41.793
12.5 | 1.815 | 0.04469 | -0.117 | 40.619
13 | 1.843 | 0.04684 | -0.118 | 39.343
13.5 | 1.867 | 0.04924 | -0.119 | 37.91
14 | 1.887 | 0.0525 | -0.119 | 35.932
14.5 | 1.903 | 0.0552 | -0.12 | 34.475
15 | 1.916 | 0.05792 | -0.121 | 33.073
15.5 | 1.924 | 0.06076 | -0.122 | 31.671
16 | 1.929 | 0.06418 | -0.123 | 30.058
16.5 | 1.93 | 0.06736 | -0.124 | 28.648
17 | 1.926 | 0.07106 | -0.124 | 27.101
17.5 | 1.919 | 0.07462 | -0.125 | 25.711
18 | 1.904 | 0.07964 | -0.126 | 23.91
18.5 | 1.884 | 0.08604 | -0.126 | 21.902
19 | 1.667 | 0.16351 | -0.086 | 10.194
19.5 | 1.695 | 0.15216 | -0.102 | 11.143
20 | 1.607 | 0.18893 | -0.068 | 8.506

## 20. Re 250k Mach 0.10 (2)
BIGFOIL.COM POLAR EXPORT
GA 40A620
GA 40A620 |  |  |  | Cl Max: | 0.2529 | at alpha= | -0.5 | deg
XFOIL ncrit=9 |  |  |  | L/D Max: | 12.2707 | at alpha= | -0.5 | deg
Re: | 250000 |  |  | Cd Min: | 0.12165 | at alpha= | -14 | deg
Mach: | 0.1 |  |  | Cl=0 at alpha= | -4.5518 | deg
|  |  |  | @ Cl=0.1, Cd= | 0.01702
|  |  |  | @ Cl=0.4, Cd= | 0.02285
|  |  |  | @ Cl=0.6, Cd= | 0.02285
alpha (deg) | Cl | Cd | Cm | Cl/Cd
-14 | -0.1068 | 0.12165 | -0.1133 | -0.87793
-13.5 | -0.07 | 0.11824 | -0.1122 | -0.59202
-13 | -0.101 | 0.10726 | -0.1203 | -0.94164
-12.5 | -0.0656 | 0.10382 | -0.1187 | -0.63186
-12 | -0.0555 | 0.09807 | -0.1207 | -0.56592
-11.5 | -0.0862 | 0.08606 | -0.1276 | -1.0016
-11 | -0.0711 | 0.08161 | -0.1281 | -0.87122
-10.5 | -0.1563 | 0.06508 | -0.139 | -2.4017
-10 | -0.245 | 0.05875 | -0.1352 | -4.1702
-9 | -0.3559 | 0.03827 | -0.1149 | -9.2997
-8.5 | -0.3449 | 0.03434 | -0.1096 | -10.0437
-8 | -0.3144 | 0.03069 | -0.1065 | -10.2444
-7.5 | -0.2731 | 0.02766 | -0.1047 | -9.8735
-7 | -0.2205 | 0.02559 | -0.105 | -8.6166
-6.5 | -0.1742 | 0.02418 | -0.1038 | -7.2043
-6 | -0.1242 | 0.02265 | -0.1034 | -5.4834
-5.5 | -0.0777 | 0.02173 | -0.1021 | -3.5757
-5 | -0.0355 | 0.02066 | -0.1002 | -1.7183
-4.5 | 0.0041 | 0.02006 | -0.0978 | 0.20439
-4 | 0.0345 | 0.0198 | -0.0941 | 1.7424
-3.5 | 0.0666 | 0.01931 | -0.0905 | 3.449
-3 | 0.0644 | 0.01697 | -0.0814 | 3.7949
-2.5 | 0.1071 | 0.01703 | -0.0786 | 6.2889
-2 | 0.1546 | 0.01756 | -0.0769 | 8.8041
-1.5 | 0.1677 | 0.01929 | -0.0701 | 8.6936
-1 | 0.2001 | 0.02042 | -0.0649 | 9.7992
-0.5 | 0.2529 | 0.02061 | -0.0643 | 12.2707
0 | 0.25 | 0.02285 | -0.0558 | 10.9409

## 21. Re 250k Mach 0.25 (1)
BIGFOIL.COM POLAR EXPORT
GA 40A620
GA 40A620 |  |  |  | Cl Max: | 1.867 | at alpha= | 14.5 | deg
JavaFoil+Calcfoil stall+Eppler ext transition |  |  |  | L/D Max: | 68.801 | at alpha= | 7.5 | deg
Re: | 250000 |  |  | Cd Min: | 0.01122 | at alpha= | -1.5 | deg
Mach: | 0.25 |  |  | Cl=0 at alpha= | -4.1461 | deg
|  |  |  | @ Cl=0.1, Cd= | 0.013839
|  |  |  | @ Cl=0.4, Cd= | 0.011254
|  |  |  | @ Cl=0.6, Cd= | 0.013298
alpha (deg) | Cl | Cd | Cm | Cl/Cd
-17.5 | -0.352 | 0.20583 | -0.02 | -1.712
-17 | -0.395 | 0.1839 | -0.021 | -2.147
-16.5 | -0.433 | 0.17622 | -0.021 | -2.459
-16 | -0.468 | 0.16478 | -0.022 | -2.839
-15.5 | -0.498 | 0.15055 | -0.022 | -3.31
-15 | -0.525 | 0.14135 | -0.022 | -3.711
-14.5 | -0.546 | 0.13372 | -0.023 | -4.086
-14 | -0.563 | 0.12325 | -0.023 | -4.571
-13.5 | -0.575 | 0.11816 | -0.024 | -4.869
-13 | -0.581 | 0.10816 | -0.021 | -5.372
-12.5 | -0.582 | 0.10059 | -0.022 | -5.788
-12 | -0.579 | 0.09545 | -0.026 | -6.065
-11.5 | -0.57 | 0.08668 | -0.028 | -6.573
-11 | -0.555 | 0.08248 | -0.028 | -6.727
-10.5 | -0.535 | 0.07548 | -0.03 | -7.092
-10 | -0.511 | 0.06992 | -0.031 | -7.309
-9.5 | -0.482 | 0.06646 | -0.032 | -7.254
-9 | -0.449 | 0.06162 | -0.033 | -7.289
-8.5 | -0.413 | 0.0572 | -0.034 | -7.214
-8 | -0.372 | 0.05443 | -0.031 | -6.832
-7.5 | -0.329 | 0.05142 | -0.032 | -6.406
-7 | -0.285 | 0.04837 | -0.034 | -5.887
-6.5 | -0.238 | 0.04576 | -0.036 | -5.2
-6 | -0.189 | 0.04433 | -0.036 | -4.274
-5.5 | -0.14 | 0.04192 | -0.037 | -3.331
-5 | -0.109 | 0.01485 | -0.079 | -7.341
-4.5 | -0.046 | 0.01458 | -0.08 | -3.123
-4 | 0.019 | 0.01431 | -0.082 | 1.302
-3.5 | 0.083 | 0.01381 | -0.083 | 6.029
-3 | 0.148 | 0.01392 | -0.084 | 10.649
-2.5 | 0.213 | 0.01373 | -0.085 | 15.551
-2 | 0.28 | 0.01336 | -0.086 | 20.938
-1.5 | 0.345 | 0.01122 | -0.087 | 30.742
-1 | 0.41 | 0.01126 | -0.088 | 36.418
-0.5 | 0.475 | 0.01148 | -0.089 | 41.391
0 | 0.52 | 0.01296 | -0.09 | 40.076
0.5 | 0.581 | 0.01322 | -0.091 | 43.941
1 | 0.642 | 0.01347 | -0.093 | 47.663
1.5 | 0.703 | 0.01383 | -0.094 | 50.866
2 | 0.764 | 0.01416 | -0.095 | 53.994
2.5 | 0.824 | 0.01455 | -0.096 | 56.656
3 | 0.885 | 0.01499 | -0.097 | 59.065
3.5 | 0.945 | 0.01541 | -0.098 | 61.341
4 | 1.005 | 0.01593 | -0.099 | 63.065
4.5 | 1.064 | 0.01653 | -0.1 | 64.375
5 | 1.123 | 0.01721 | -0.101 | 65.27
5.5 | 1.182 | 0.01786 | -0.102 | 66.185
6 | 1.241 | 0.01861 | -0.103 | 66.71
6.5 | 1.289 | 0.01886 | -0.105 | 68.367
7 | 1.345 | 0.01956 | -0.106 | 68.791
7.5 | 1.4 | 0.02035 | -0.107 | 68.801
8 | 1.453 | 0.02125 | -0.108 | 68.377
8.5 | 1.504 | 0.02248 | -0.109 | 66.912
9 | 1.553 | 0.02354 | -0.11 | 65.988
9.5 | 1.618 | 0.03597 | -0.113 | 44.981
10 | 1.663 | 0.03738 | -0.114 | 44.479
10.5 | 1.703 | 0.03945 | -0.116 | 43.165
11 | 1.739 | 0.04145 | -0.117 | 41.963
11.5 | 1.772 | 0.04389 | -0.118 | 40.376
12 | 1.801 | 0.04617 | -0.118 | 39
12.5 | 1.825 | 0.04853 | -0.119 | 37.6
13 | 1.844 | 0.0513 | -0.12 | 35.934
13.5 | 1.857 | 0.05489 | -0.121 | 33.827
14 | 1.864 | 0.05779 | -0.122 | 32.263
14.5 | 1.867 | 0.06112 | -0.123 | 30.54
15 | 1.863 | 0.0644 | -0.124 | 28.922
15.5 | 1.852 | 0.06841 | -0.125 | 27.069
16 | 1.835 | 0.07218 | -0.126 | 25.417
16.5 | 1.809 | 0.07676 | -0.126 | 23.573
17 | 1.774 | 0.08308 | -0.126 | 21.351
17.5 | 1.703 | 0.09977 | -0.122 | 17.071
18 | 1.494 | 0.16897 | -0.067 | 8.84
18.5 | 1.455 | 0.17944 | -0.066 | 8.106
19 | 1.409 | 0.19092 | -0.062 | 7.379
19.5 | 1.36 | 0.20237 | -0.061 | 6.722

## 22. Re 250k Mach 0.25 (2)
BIGFOIL.COM POLAR EXPORT
GA 40A620
GA 40A620 |  |  |  | Cl Max: | 0.2501 | at alpha= | -0.5 | deg
XFOIL ncrit=9 |  |  |  | L/D Max: | 11.568 | at alpha= | -0.5 | deg
Re: | 250000 |  |  | Cd Min: | 0.12189 | at alpha= | -13.5 | deg
Mach: | 0.25 |  |  | Cl=0 at alpha= | -4.4969 | deg
|  |  |  | @ Cl=0.1, Cd= | 0.019802
|  |  |  | @ Cl=0.4, Cd= | 0.02162
|  |  |  | @ Cl=0.6, Cd= | 0.02162
alpha (deg) | Cl | Cd | Cm | Cl/Cd
-13.5 | -0.0479 | 0.12189 | -0.114 | -0.39298
-13 | -0.0742 | 0.11195 | -0.1216 | -0.6628
-12.5 | -0.0367 | 0.10814 | -0.1202 | -0.33937
-12 | -0.0301 | 0.10177 | -0.123 | -0.29576
-11.5 | -0.0401 | 0.09302 | -0.1274 | -0.43109
-11 | -0.0289 | 0.08756 | -0.1288 | -0.33006
-10.5 | -0.0758 | 0.07329 | -0.1383 | -1.0342
-10 | -0.0821 | 0.06638 | -0.1408 | -1.2368
-9.5 | -0.1363 | 0.05785 | -0.1431 | -2.3561
-9 | -0.3126 | 0.04243 | -0.126 | -7.3674
-8.5 | -0.318 | 0.0383 | -0.1192 | -8.3029
-8 | -0.2997 | 0.03408 | -0.1148 | -8.794
-7.5 | -0.269 | 0.03058 | -0.1113 | -8.7966
-7 | -0.2259 | 0.02761 | -0.1099 | -8.1818
-6.5 | -0.1804 | 0.02598 | -0.1083 | -6.9438
-6 | -0.1285 | 0.02417 | -0.1074 | -5.3165
-5.5 | -0.0765 | 0.02279 | -0.1068 | -3.3567
-5 | -0.0308 | 0.02182 | -0.105 | -1.4115
-4.5 | -0.0002 | 0.02143 | -0.101 | -0.0093327
-4 | 0.0323 | 0.02097 | -0.0971 | 1.5403
-3.5 | 0.0682 | 0.02048 | -0.0937 | 3.3301
-3 | 0.0863 | 0.01873 | -0.0878 | 4.6076
-2.5 | 0.0887 | 0.01838 | -0.0785 | 4.8259
-2 | 0.1011 | 0.01994 | -0.0713 | 5.0702
-1.5 | 0.1445 | 0.02055 | -0.0686 | 7.0316
-1 | 0.194 | 0.02118 | -0.0655 | 9.1596
-0.5 | 0.2501 | 0.02162 | -0.0645 | 11.568

## 23. Re 250k Mach 0.50 (1)
BIGFOIL.COM POLAR EXPORT
GA 40A620
GA 40A620 |  |  |  | Cl Max: | 1.738 | at alpha= | 10 | deg
JavaFoil+Calcfoil stall+Eppler ext transition |  |  |  | L/D Max: | 61.312 | at alpha= | 6 | deg
Re: | 250000 |  |  | Cd Min: | 0.01232 | at alpha= | -1.5 | deg
Mach: | 0.5 |  |  | Cl=0 at alpha= | -4.1693 | deg
|  |  |  | @ Cl=0.1, Cd= | 0.015387
|  |  |  | @ Cl=0.4, Cd= | 0.012349
|  |  |  | @ Cl=0.6, Cd= | 0.015002
alpha (deg) | Cl | Cd | Cm | Cl/Cd
-20 | -0.915 | 0.27426 | -0.027 | -3.337
-19.5 | -0.887 | 0.26514 | -0.028 | -3.347
-19 | -0.859 | 0.25672 | -0.029 | -3.348
-18.5 | -0.831 | 0.24782 | -0.029 | -3.353
-18 | -0.8 | 0.24098 | -0.028 | -3.319
-17.5 | -0.771 | 0.23214 | -0.028 | -3.323
-17 | -0.743 | 0.22755 | -0.028 | -3.264
-16.5 | -0.715 | 0.20847 | -0.029 | -3.428
-16 | -0.686 | 0.20529 | -0.029 | -3.343
-15.5 | -0.658 | 0.19466 | -0.03 | -3.379
-15 | -0.629 | 0.19727 | -0.031 | -3.191
-14.5 | -0.601 | 0.18806 | -0.031 | -3.195
-14 | -0.572 | 0.18582 | -0.032 | -3.08
-13.5 | -0.542 | 0.17483 | -0.03 | -3.102
-13 | -0.513 | 0.16258 | -0.03 | -3.158
-12.5 | -0.485 | 0.15772 | -0.03 | -3.073
-12 | -0.456 | 0.15563 | -0.031 | -2.93
-11.5 | -0.427 | 0.14121 | -0.031 | -3.025
-11 | -0.398 | 0.13805 | -0.032 | -2.886
-10.5 | -0.37 | 0.13505 | -0.033 | -2.737
-10 | -0.341 | 0.1347 | -0.033 | -2.529
-9.5 | -0.311 | 0.11369 | -0.032 | -2.739
-9 | -0.283 | 0.11056 | -0.032 | -2.555
-8.5 | -0.254 | 0.10622 | -0.032 | -2.387
-8 | -0.225 | 0.06839 | -0.034 | -3.285
-7.5 | -0.296 | 0.06519 | -0.028 | -4.544
-7 | -0.285 | 0.05744 | -0.036 | -4.969
-6.5 | -0.249 | 0.0517 | -0.035 | -4.821
-6 | -0.203 | 0.04756 | -0.036 | -4.278
-5.5 | -0.152 | 0.04477 | -0.038 | -3.397
-5 | -0.097 | 0.04195 | -0.04 | -2.321
-4.5 | -0.041 | 0.03981 | -0.042 | -1.027
-4 | 0.021 | 0.01568 | -0.089 | 1.314
-3.5 | 0.093 | 0.01541 | -0.091 | 6.012
-3 | 0.165 | 0.01517 | -0.092 | 10.89
-2.5 | 0.238 | 0.01461 | -0.093 | 16.308
-2 | 0.313 | 0.01445 | -0.095 | 21.636
-1.5 | 0.385 | 0.01232 | -0.096 | 31.28
-1 | 0.458 | 0.01246 | -0.097 | 36.793
-0.5 | 0.531 | 0.01277 | -0.098 | 41.591
0 | 0.575 | 0.01487 | -0.1 | 38.666
0.5 | 0.643 | 0.01523 | -0.101 | 42.245
1 | 0.711 | 0.01561 | -0.102 | 45.57
1.5 | 0.779 | 0.01604 | -0.103 | 48.57
2 | 0.846 | 0.01655 | -0.104 | 51.087
2.5 | 0.913 | 0.01714 | -0.106 | 53.233
3 | 0.98 | 0.01774 | -0.107 | 55.225
3.5 | 1.045 | 0.01843 | -0.108 | 56.73
4 | 1.111 | 0.01913 | -0.109 | 58.067
4.5 | 1.177 | 0.01994 | -0.11 | 59.02
5 | 1.244 | 0.02077 | -0.112 | 59.888
5.5 | 1.312 | 0.02153 | -0.113 | 60.972
6 | 1.379 | 0.02249 | -0.114 | 61.312
6.5 | 1.424 | 0.02352 | -0.116 | 60.528
7 | 1.481 | 0.0246 | -0.117 | 60.208
7.5 | 1.536 | 0.02558 | -0.118 | 60.051
8 | 1.586 | 0.02696 | -0.12 | 58.833
8.5 | 1.631 | 0.02851 | -0.121 | 57.206
9 | 1.69 | 0.0462 | -0.124 | 36.581
9.5 | 1.721 | 0.04907 | -0.125 | 35.066
10 | 1.738 | 0.05291 | -0.126 | 32.846
10.5 | 1.727 | 0.05696 | -0.127 | 30.311
11 | 1.673 | 0.06247 | -0.128 | 26.778
11.5 | 1.506 | 0.06873 | -0.129 | 21.915
12 | 0.932 | 0.11201 | -0.06 | 8.324
12.5 | 0.96 | 0.14254 | -0.057 | 6.732
13 | 0.989 | 0.174 | -0.063 | 5.682
13.5 | 1.017 | 0.17927 | -0.064 | 5.671
14 | 1.045 | 0.18353 | -0.065 | 5.691
14.5 | 1.073 | 0.1907 | -0.068 | 5.628
15 | 1.104 | 0.21474 | -0.076 | 5.141

## 24. Re 250k Mach 0.50 (2)
BIGFOIL.COM POLAR EXPORT
GA 40A620
GA 40A620 |  |  |  | Cl Max: | 1.1743 | at alpha= | 13.5 | deg
XFOIL ncrit=9 |  |  |  | L/D Max: | 16.4219 | at alpha= | 13 | deg
Re: | 250000 |  |  | Cd Min: | 0.2167 | at alpha= | -20 | deg
Mach: | 0.5 |  |  | Cl=0 at alpha= | 1.2425 | deg
|  |  |  | @ Cl=0.1, Cd= | 0.045081
|  |  |  | @ Cl=0.4, Cd= | 0.05572
|  |  |  | @ Cl=0.6, Cd= | 0.062604
alpha (deg) | Cl | Cd | Cm | Cl/Cd
-20 | -0.2202 | 0.2167 | -0.0804 | -1.0162
-19.5 | -0.1992 | 0.21026 | -0.0843 | -0.9474
-19 | -0.1854 | 0.20417 | -0.0892 | -0.90807
-18.5 | -0.1596 | 0.19713 | -0.092 | -0.80962
-18 | -0.1378 | 0.19097 | -0.0955 | -0.72158
-17.5 | -0.1233 | 0.18472 | -0.1 | -0.6675
-17 | -0.1025 | 0.17787 | -0.1035 | -0.57626
-16.5 | -0.0787 | 0.17164 | -0.1062 | -0.45852
-16 | -0.0602 | 0.16534 | -0.1098 | -0.3641
-15.5 | -0.0493 | 0.1586 | -0.1142 | -0.31084
-15 | -0.0231 | 0.15243 | -0.1162 | -0.15154
-14.5 | -0.0194 | 0.14622 | -0.121 | -0.13268
-14 | 0.0071 | 0.13942 | -0.1231 | 0.050925
-13.5 | 0.0225 | 0.13342 | -0.1262 | 0.16864
-13 | 0.0347 | 0.12664 | -0.1294 | 0.27401
-12.5 | 0.0534 | 0.12071 | -0.1317 | 0.44238
-12 | 0.0504 | 0.11336 | -0.1364 | 0.4446
-11.5 | 0.0757 | 0.10802 | -0.1374 | 0.7008
-11 | 0.0603 | 0.09974 | -0.1432 | 0.60457
-10.5 | 0.091 | 0.09516 | -0.1427 | 0.95628
-10 | 0.0804 | 0.08708 | -0.1473 | 0.92329
-9.5 | 0.0944 | 0.08192 | -0.1481 | 1.1523
-9 | 0.0086 | 0.05928 | -0.1626 | 0.14507
-8.5 | -0.0155 | 0.05265 | -0.1637 | -0.2944
-8 | -0.0519 | 0.04663 | -0.162 | -1.113
-7.5 | -0.0852 | 0.04173 | -0.1566 | -2.0417
-7 | -0.1178 | 0.03859 | -0.1469 | -3.0526
-6.5 | -0.1372 | 0.03638 | -0.137 | -3.7713
-6 | -0.1369 | 0.03388 | -0.1284 | -4.0407
-5.5 | -0.1117 | 0.03113 | -0.122 | -3.5882
-5 | -0.061 | 0.02879 | -0.1195 | -2.1188
-4.5 | -0.0912 | 0.03091 | -0.1058 | -2.9505
-4 | -0.0549 | 0.03001 | -0.1005 | -1.8294
-3.5 | -0.1976 | 0.03642 | -0.0733 | -5.4256
-3 | -0.1521 | 0.03529 | -0.0693 | -4.31
-2.5 | -0.2013 | 0.03896 | -0.0562 | -5.1668
-2 | -0.1646 | 0.03884 | -0.0518 | -4.2379
-1.5 | -0.1095 | 0.03781 | -0.0492 | -2.8961
-1 | -0.1352 | 0.04094 | -0.0399 | -3.3024
-0.5 | -0.0943 | 0.03963 | -0.0362 | -2.3795
0 | -0.0652 | 0.03824 | -0.0282 | -1.705
1 | -0.0309 | 0.04209 | -0.0151 | -0.73414
1.5 | 0.0328 | 0.04217 | -0.0123 | 0.7778
2 | 0.0248 | 0.04493 | -0.0057 | 0.55197
2.5 | 0.0974 | 0.045 | -0.0063 | 2.1644
3.5 | 0.2065 | 0.04839 | -0.0097 | 4.2674
4.5 | 0.3476 | 0.05523 | -0.0261 | 6.2937
5 | 0.3972 | 0.05573 | -0.0252 | 7.1272
5.5 | 0.4695 | 0.05547 | -0.0258 | 8.464
6 | 0.489 | 0.058 | -0.0234 | 8.431
7 | 0.5458 | 0.06267 | -0.02 | 8.7091
7.5 | 0.6115 | 0.06259 | -0.02 | 9.7699
8 | 0.6411 | 0.06494 | -0.0184 | 9.8722
8.5 | 0.7147 | 0.06408 | -0.0185 | 11.1532
9 | 0.7148 | 0.06884 | -0.0161 | 10.3835
9.5 | 0.7794 | 0.06845 | -0.0156 | 11.3864
10.5 | 0.8552 | 0.07215 | -0.0131 | 11.8531
11 | 0.9366 | 0.0699 | -0.0124 | 13.3991
11.5 | 0.9854 | 0.07068 | -0.011 | 13.9417
12 | 1.0639 | 0.06873 | -0.0099 | 15.4794
12.5 | 1.1179 | 0.06933 | -0.0083 | 16.1243
13 | 1.163 | 0.07082 | -0.0065 | 16.4219
13.5 | 1.1743 | 0.07537 | -0.0044 | 15.5805
14 | 1.1637 | 0.08224 | -0.0028 | 14.15
14.5 | 1.1415 | 0.09059 | -0.002 | 12.6007
15 | 1.1201 | 0.09934 | -0.0021 | 11.2754
15.5 | 1.1082 | 0.10747 | -0.0026 | 10.3117
16 | 1.1057 | 0.11478 | -0.0034 | 9.6332
16.5 | 1.1143 | 0.12093 | -0.0041 | 9.2144
17 | 1.1266 | 0.12681 | -0.0048 | 8.8842
17.5 | 1.1361 | 0.1332 | -0.006 | 8.5293
18 | 1.1405 | 0.14051 | -0.0082 | 8.1169
18.5 | 1.1316 | 0.15002 | -0.0123 | 7.543

## 25. Re 500k Mach 0.00 (1)
BIGFOIL.COM POLAR EXPORT
GA 40A620
GA 40A620 |  |  |  | Cl Max: | 1.951 | at alpha= | 16.5 | deg
JavaFoil+Calcfoil stall+Eppler ext transition |  |  |  | L/D Max: | 100.794 | at alpha= | 7.5 | deg
Re: | 500000 |  |  | Cd Min: | 0.00871 | at alpha= | -1 | deg
Mach: | 0 |  |  | Cl=0 at alpha= | -4.1452 | deg
|  |  |  | @ Cl=0.1, Cd= | 0.011283
|  |  |  | @ Cl=0.4, Cd= | 0.0087198
|  |  |  | @ Cl=0.6, Cd= | 0.0092705
alpha (deg) | Cl | Cd | Cm | Cl/Cd
-20 | -0.654 | 0.19205 | -0.019 | -3.408
-19.5 | -0.666 | 0.18122 | -0.019 | -3.676
-19 | -0.677 | 0.17313 | -0.02 | -3.909
-18.5 | -0.686 | 0.16702 | -0.02 | -4.11
-18 | -0.695 | 0.15962 | -0.021 | -4.353
-17.5 | -0.702 | 0.15353 | -0.021 | -4.57
-17 | -0.707 | 0.14289 | -0.022 | -4.949
-16.5 | -0.711 | 0.13744 | -0.022 | -5.171
-16 | -0.712 | 0.12904 | -0.023 | -5.52
-15.5 | -0.712 | 0.12343 | -0.024 | -5.766
-15 | -0.709 | 0.11535 | -0.024 | -6.145
-14.5 | -0.703 | 0.10962 | -0.025 | -6.414
-14 | -0.695 | 0.10262 | -0.026 | -6.77
-13.5 | -0.684 | 0.09762 | -0.026 | -7.003
-13 | -0.669 | 0.09266 | -0.027 | -7.223
-12.5 | -0.652 | 0.08734 | -0.028 | -7.468
-12 | -0.632 | 0.08098 | -0.029 | -7.809
-11.5 | -0.609 | 0.07708 | -0.029 | -7.899
-11 | -0.583 | 0.07264 | -0.03 | -8.021
-10.5 | -0.554 | 0.06761 | -0.033 | -8.199
-10 | -0.523 | 0.06294 | -0.035 | -8.316
-9.5 | -0.492 | 0.05678 | -0.04 | -8.66
-9 | -0.532 | 0.01709 | -0.065 | -31.135
-8.5 | -0.409 | 0.05351 | -0.032 | -7.643
-8 | -0.368 | 0.05015 | -0.034 | -7.33
-7.5 | -0.324 | 0.04785 | -0.035 | -6.776
-7 | -0.343 | 0.01274 | -0.073 | -26.925
-6.5 | -0.286 | 0.01205 | -0.075 | -23.721
-6 | -0.227 | 0.01176 | -0.076 | -19.322
-5.5 | -0.167 | 0.01255 | -0.077 | -13.31
-5 | -0.106 | 0.01227 | -0.079 | -8.63
-4.5 | -0.044 | 0.01203 | -0.08 | -3.673
-4 | 0.018 | 0.01145 | -0.081 | 1.579
-3.5 | 0.081 | 0.01134 | -0.083 | 7.123
-3 | 0.144 | 0.01115 | -0.084 | 12.887
-2.5 | 0.207 | 0.01122 | -0.086 | 18.439
-2 | 0.271 | 0.0109 | -0.087 | 24.858
-1.5 | 0.334 | 0.00872 | -0.088 | 38.316
-1 | 0.397 | 0.00871 | -0.09 | 45.649
-0.5 | 0.461 | 0.00892 | -0.091 | 51.608
0 | 0.517 | 0.0091 | -0.09 | 56.852
0.5 | 0.578 | 0.00922 | -0.092 | 62.714
1 | 0.639 | 0.00936 | -0.093 | 68.294
1.5 | 0.7 | 0.00957 | -0.094 | 73.081
2 | 0.76 | 0.00976 | -0.095 | 77.868
2.5 | 0.819 | 0.00997 | -0.096 | 82.179
3 | 0.879 | 0.01027 | -0.097 | 85.514
3.5 | 0.937 | 0.01058 | -0.098 | 88.6
4 | 0.996 | 0.01089 | -0.099 | 91.48
4.5 | 1.054 | 0.01129 | -0.1 | 93.413
5 | 1.113 | 0.01162 | -0.101 | 95.794
5.5 | 1.171 | 0.0121 | -0.102 | 96.768
6 | 1.229 | 0.01252 | -0.103 | 98.145
6.5 | 1.277 | 0.01272 | -0.104 | 100.348
7 | 1.332 | 0.01323 | -0.105 | 100.699
7.5 | 1.386 | 0.01375 | -0.107 | 100.794
8 | 1.439 | 0.01433 | -0.108 | 100.413
8.5 | 1.49 | 0.01516 | -0.109 | 98.293
9 | 1.54 | 0.01581 | -0.11 | 97.431
9.5 | 1.589 | 0.01657 | -0.111 | 95.929
10 | 1.631 | 0.03052 | -0.112 | 53.429
10.5 | 1.674 | 0.0317 | -0.113 | 52.79
11 | 1.714 | 0.03365 | -0.114 | 50.933
11.5 | 1.751 | 0.03516 | -0.115 | 49.811
12 | 1.786 | 0.03691 | -0.116 | 48.394
12.5 | 1.818 | 0.03873 | -0.117 | 46.952
13 | 1.847 | 0.04062 | -0.118 | 45.474
13.5 | 1.873 | 0.04251 | -0.119 | 44.051
14 | 1.895 | 0.04465 | -0.12 | 42.441
14.5 | 1.913 | 0.04768 | -0.12 | 40.116
15 | 1.928 | 0.05001 | -0.121 | 38.544
15.5 | 1.939 | 0.05251 | -0.122 | 36.924
16 | 1.947 | 0.05527 | -0.123 | 35.222
16.5 | 1.951 | 0.05798 | -0.124 | 33.642
17 | 1.951 | 0.06093 | -0.125 | 32.019
17.5 | 1.948 | 0.06372 | -0.126 | 30.57
18 | 1.941 | 0.06741 | -0.126 | 28.796
18.5 | 1.931 | 0.07079 | -0.127 | 27.274
19 | 1.917 | 0.07497 | -0.128 | 25.573
19.5 | 1.901 | 0.07816 | -0.128 | 24.329
20 | 1.877 | 0.08318 | -0.129 | 22.562

## 26. Re 500k Mach 0.00 (2)
BIGFOIL.COM POLAR EXPORT
GA 40A620
GA 40A620 |  |  |  | Cl Max: | 1.3918 | at alpha= | 11 | deg
XFOIL ncrit=9 |  |  |  | L/D Max: | 106.215 | at alpha= | 8.5 | deg
Re: | 500000 |  |  | Cd Min: | 0.13841 | at alpha= | -15.5 | deg
Mach: | 0 |  |  | Cl=0 at alpha= | -4.5546 | deg
|  |  |  | @ Cl=0.1, Cd= | 0.012854
|  |  |  | @ Cl=0.4, Cd= | 0.010956
|  |  |  | @ Cl=0.6, Cd= | 0.011622
alpha (deg) | Cl | Cd | Cm | Cl/Cd
-15.5 | -0.1179 | 0.13841 | -0.1003 | -0.85182
-15 | -0.1021 | 0.13306 | -0.1028 | -0.76732
-14.5 | -0.1193 | 0.12043 | -0.109 | -0.99062
-14 | -0.0999 | 0.11611 | -0.1104 | -0.86039
-13.5 | -0.0862 | 0.11081 | -0.1126 | -0.77791
-13 | -0.276 | 0.06206 | -0.1367 | -4.4473
-12.5 | -0.3243 | 0.0524 | -0.1402 | -6.1889
-12 | -0.3708 | 0.04513 | -0.1393 | -8.2163
-11.5 | -0.4212 | 0.03864 | -0.134 | -10.9006
-11 | -0.4531 | 0.03419 | -0.1262 | -13.2524
-10.5 | -0.4717 | 0.03047 | -0.1173 | -15.4808
-10 | -0.4633 | 0.02736 | -0.1115 | -16.9335
-9.5 | -0.4301 | 0.02452 | -0.1094 | -17.5408
-9 | -0.3893 | 0.02305 | -0.108 | -16.8894
-8.5 | -0.3493 | 0.02167 | -0.1062 | -16.1191
-8 | -0.3032 | 0.01992 | -0.1054 | -15.2209
-7.5 | -0.2562 | 0.0188 | -0.1046 | -13.6277
-7 | -0.2102 | 0.01783 | -0.1035 | -11.7891
-6.5 | -0.1667 | 0.01673 | -0.102 | -9.9641
-6 | -0.1233 | 0.01596 | -0.1004 | -7.7256
-5.5 | -0.0815 | 0.01516 | -0.0984 | -5.376
-5 | -0.0383 | 0.01456 | -0.0967 | -2.6305
-4.5 | 0.0047 | 0.014 | -0.0948 | 0.33571
-4 | 0.0502 | 0.01354 | -0.0934 | 3.7075
-3.5 | 0.0964 | 0.01305 | -0.0921 | 7.387
-3 | 0.1256 | 0.01146 | -0.0883 | 10.9599
-2.5 | 0.1572 | 0.01031 | -0.0845 | 15.2473
-2 | 0.2087 | 0.01034 | -0.0839 | 20.1838
-1.5 | 0.2605 | 0.01049 | -0.0834 | 24.8332
-1 | 0.3097 | 0.01068 | -0.082 | 28.9981
-0.5 | 0.3619 | 0.01088 | -0.0815 | 33.2629
0 | 0.4172 | 0.01099 | -0.0819 | 37.9618
0.5 | 0.4731 | 0.01108 | -0.0824 | 42.6986
1 | 0.5302 | 0.01124 | -0.0831 | 47.1708
1.5 | 0.5854 | 0.01157 | -0.0836 | 50.5964
2 | 0.6356 | 0.01175 | -0.0831 | 54.0936
2.5 | 0.686 | 0.01192 | -0.0826 | 57.5503
3 | 0.7377 | 0.01211 | -0.0824 | 60.9166
4 | 0.8473 | 0.01242 | -0.0832 | 68.2206
4.5 | 0.9034 | 0.01282 | -0.084 | 70.468
5 | 0.945 | 0.01305 | -0.082 | 72.4138
5.5 | 0.9882 | 0.01323 | -0.0802 | 74.6939
6 | 1.0399 | 0.01328 | -0.08 | 78.3057
6.5 | 1.1051 | 0.01332 | -0.0826 | 82.9655
7 | 1.1746 | 0.01361 | -0.0867 | 86.3042
7.5 | 1.252 | 0.01372 | -0.0924 | 91.2536
8 | 1.3367 | 0.01349 | -0.0989 | 99.0882
8.5 | 1.3723 | 0.01292 | -0.096 | 106.2152
9 | 1.356 | 0.01312 | -0.0827 | 103.3537
9.5 | 1.3685 | 0.01364 | -0.0759 | 100.3299
10 | 1.3823 | 0.01446 | -0.07 | 95.5947
10.5 | 1.3901 | 0.01597 | -0.0642 | 87.0445
11 | 1.3918 | 0.01826 | -0.0586 | 76.2212
11.5 | 1.3825 | 0.02163 | -0.0524 | 63.9159
12 | 1.3555 | 0.02653 | -0.0454 | 51.0931
12.5 | 1.3259 | 0.03229 | -0.0391 | 41.0622
13 | 1.2999 | 0.03831 | -0.034 | 33.9311
13.5 | 1.2794 | 0.04428 | -0.0299 | 28.8934
14 | 1.2664 | 0.04986 | -0.0266 | 25.3991
14.5 | 1.2545 | 0.05555 | -0.0239 | 22.5833
15 | 1.244 | 0.0613 | -0.0215 | 20.2936
15.5 | 1.2384 | 0.06677 | -0.0197 | 18.5473
16 | 1.235 | 0.07224 | -0.0183 | 17.0958

## 27. Re 500k Mach 0.10 (1)
BIGFOIL.COM POLAR EXPORT
GA 40A620
GA 40A620 |  |  |  | Cl Max: | 1.937 | at alpha= | 16.5 | deg
JavaFoil+Calcfoil stall+Eppler ext transition |  |  |  | L/D Max: | 100.235 | at alpha= | 7 | deg
Re: | 500000 |  |  | Cd Min: | 0.00871 | at alpha= | -1 | deg
Mach: | 0.1 |  |  | Cl=0 at alpha= | -4.1452 | deg
|  |  |  | @ Cl=0.1, Cd= | 0.011325
|  |  |  | @ Cl=0.4, Cd= | 0.0087133
|  |  |  | @ Cl=0.6, Cd= | 0.0093123
alpha (deg) | Cl | Cd | Cm | Cl/Cd
-20 | -0.606 | 0.197 | -0.019 | -3.074
-19.5 | -0.62 | 0.18733 | -0.019 | -3.31
-19 | -0.634 | 0.17841 | -0.02 | -3.552
-18.5 | -0.647 | 0.16853 | -0.02 | -3.837
-18 | -0.658 | 0.16075 | -0.021 | -4.094
-17.5 | -0.668 | 0.15396 | -0.021 | -4.34
-17 | -0.677 | 0.14711 | -0.022 | -4.599
-16.5 | -0.683 | 0.13723 | -0.022 | -4.98
-16 | -0.688 | 0.13228 | -0.023 | -5.201
-15.5 | -0.69 | 0.12594 | -0.024 | -5.481
-15 | -0.69 | 0.11685 | -0.024 | -5.906
-14.5 | -0.687 | 0.11014 | -0.025 | -6.238
-14 | -0.681 | 0.1047 | -0.026 | -6.509
-13.5 | -0.673 | 0.0974 | -0.026 | -6.904
-13 | -0.66 | 0.09387 | -0.027 | -7.036
-12.5 | -0.645 | 0.08831 | -0.028 | -7.306
-12 | -0.627 | 0.08157 | -0.029 | -7.687
-11.5 | -0.605 | 0.07775 | -0.029 | -7.782
-11 | -0.58 | 0.07268 | -0.03 | -7.982
-10.5 | -0.552 | 0.06832 | -0.032 | -8.081
-10 | -0.522 | 0.06345 | -0.034 | -8.231
-9.5 | -0.485 | 0.06024 | -0.03 | -8.058
-9 | -0.535 | 0.01689 | -0.066 | -31.64
-8.5 | -0.41 | 0.05336 | -0.032 | -7.68
-8 | -0.369 | 0.05032 | -0.034 | -7.323
-7.5 | -0.325 | 0.04754 | -0.035 | -6.842
-7 | -0.344 | 0.01282 | -0.074 | -26.82
-6.5 | -0.287 | 0.01211 | -0.075 | -23.713
-6 | -0.228 | 0.01183 | -0.076 | -19.288
-5.5 | -0.168 | 0.01255 | -0.078 | -13.364
-5 | -0.106 | 0.01227 | -0.079 | -8.675
-4.5 | -0.044 | 0.01209 | -0.08 | -3.673
-4 | 0.018 | 0.01158 | -0.082 | 1.569
-3.5 | 0.081 | 0.01137 | -0.083 | 7.134
-3 | 0.144 | 0.01122 | -0.085 | 12.868
-2.5 | 0.208 | 0.01133 | -0.086 | 18.345
-2 | 0.272 | 0.01102 | -0.087 | 24.711
-1.5 | 0.336 | 0.00881 | -0.089 | 38.12
-1 | 0.399 | 0.00871 | -0.09 | 45.867
-0.5 | 0.463 | 0.00892 | -0.091 | 51.867
0 | 0.519 | 0.00912 | -0.091 | 56.932
0.5 | 0.581 | 0.00925 | -0.092 | 62.788
1 | 0.642 | 0.00945 | -0.093 | 67.917
1.5 | 0.703 | 0.00961 | -0.094 | 73.113
2 | 0.763 | 0.0098 | -0.095 | 77.812
2.5 | 0.823 | 0.01008 | -0.096 | 81.598
3 | 0.883 | 0.01032 | -0.097 | 85.499
3.5 | 0.942 | 0.01063 | -0.098 | 88.607
4 | 1 | 0.01099 | -0.099 | 91.021
4.5 | 1.059 | 0.01135 | -0.1 | 93.35
5 | 1.118 | 0.01176 | -0.101 | 95.05
5.5 | 1.176 | 0.01218 | -0.102 | 96.612
6 | 1.234 | 0.01267 | -0.103 | 97.38
6.5 | 1.282 | 0.01283 | -0.105 | 99.98
7 | 1.338 | 0.01335 | -0.106 | 100.235
7.5 | 1.392 | 0.01392 | -0.107 | 100.042
8 | 1.445 | 0.01452 | -0.108 | 99.485
8.5 | 1.496 | 0.01534 | -0.109 | 97.518
9 | 1.546 | 0.01602 | -0.11 | 96.555
9.5 | 1.595 | 0.01673 | -0.111 | 95.309
10 | 1.637 | 0.03093 | -0.112 | 52.922
10.5 | 1.679 | 0.03215 | -0.113 | 52.233
11 | 1.719 | 0.0338 | -0.114 | 50.862
11.5 | 1.756 | 0.0357 | -0.115 | 49.184
12 | 1.79 | 0.03743 | -0.116 | 47.823
12.5 | 1.821 | 0.03928 | -0.117 | 46.364
13 | 1.849 | 0.04113 | -0.118 | 44.957
13.5 | 1.873 | 0.04318 | -0.119 | 43.376
14 | 1.893 | 0.04616 | -0.12 | 41.008
14.5 | 1.91 | 0.04856 | -0.121 | 39.327
15 | 1.923 | 0.051 | -0.122 | 37.7
15.5 | 1.932 | 0.05353 | -0.123 | 36.08
16 | 1.936 | 0.05635 | -0.124 | 34.365
16.5 | 1.937 | 0.05923 | -0.124 | 32.711
17 | 1.935 | 0.06236 | -0.125 | 31.024
17.5 | 1.928 | 0.06511 | -0.126 | 29.611
18 | 1.917 | 0.06894 | -0.127 | 27.811
18.5 | 1.903 | 0.07304 | -0.127 | 26.053
19 | 1.885 | 0.07679 | -0.128 | 24.544
19.5 | 1.865 | 0.08091 | -0.129 | 23.045
20 | 1.835 | 0.08619 | -0.129 | 21.286

## 28. Re 500k Mach 0.10 (2)
BIGFOIL.COM POLAR EXPORT
GA 40A620
GA 40A620 |  |  |  | Cl Max: | 1.388 | at alpha= | 11 | deg
XFOIL ncrit=9 |  |  |  | L/D Max: | 104.897 | at alpha= | 8.5 | deg
Re: | 500000 |  |  | Cd Min: | 0.1337 | at alpha= | -15 | deg
Mach: | 0.1 |  |  | Cl=0 at alpha= | -4.5657 | deg
|  |  |  | @ Cl=0.1, Cd= | 0.013031
|  |  |  | @ Cl=0.4, Cd= | 0.011019
|  |  |  | @ Cl=0.6, Cd= | 0.011695
alpha (deg) | Cl | Cd | Cm | Cl/Cd
-15 | -0.0989 | 0.1337 | -0.1031 | -0.73972
-14.5 | -0.1154 | 0.12126 | -0.1093 | -0.95167
-14 | -0.0955 | 0.11695 | -0.1107 | -0.81659
-13.5 | -0.0812 | 0.11168 | -0.1129 | -0.72708
-13 | -0.2541 | 0.06494 | -0.1359 | -3.9128
-12.5 | -0.2974 | 0.05487 | -0.1405 | -5.4201
-12 | -0.3396 | 0.04736 | -0.1411 | -7.1706
-11.5 | -0.3852 | 0.04087 | -0.1376 | -9.425
-11 | -0.4264 | 0.03569 | -0.1305 | -11.9473
-10.5 | -0.4526 | 0.03157 | -0.1214 | -14.3364
-10 | -0.453 | 0.02818 | -0.1145 | -16.0752
-9.5 | -0.4281 | 0.02518 | -0.1111 | -17.0016
-9 | -0.388 | 0.02353 | -0.1096 | -16.4896
-8.5 | -0.3483 | 0.02203 | -0.1076 | -15.8103
-8 | -0.3039 | 0.02027 | -0.1064 | -14.9926
-7.5 | -0.2561 | 0.01905 | -0.1057 | -13.4436
-7 | -0.2098 | 0.018 | -0.1046 | -11.6556
-6.5 | -0.1657 | 0.01688 | -0.1031 | -9.8164
-6 | -0.1221 | 0.01608 | -0.1014 | -7.5933
-5.5 | -0.0793 | 0.01532 | -0.0995 | -5.1762
-5 | -0.037 | 0.01468 | -0.0976 | -2.5204
-4.5 | 0.0056 | 0.01409 | -0.0956 | 0.39744
-4 | 0.0515 | 0.01364 | -0.0942 | 3.7757
-3.5 | 0.0977 | 0.01314 | -0.0928 | 7.4353
-3 | 0.1288 | 0.01166 | -0.0892 | 11.0463
-2.5 | 0.1584 | 0.01038 | -0.085 | 15.2601
-2 | 0.2099 | 0.01045 | -0.0844 | 20.0861
-1.5 | 0.2613 | 0.01054 | -0.0837 | 24.7913
-1 | 0.3107 | 0.01073 | -0.0824 | 28.9562
-0.5 | 0.3631 | 0.01096 | -0.0818 | 33.1296
0 | 0.4189 | 0.01105 | -0.0822 | 37.9095
0.5 | 0.4754 | 0.01116 | -0.0827 | 42.5986
1 | 0.533 | 0.01134 | -0.0835 | 47.0018
1.5 | 0.5869 | 0.01164 | -0.0837 | 50.421
2 | 0.637 | 0.01185 | -0.0831 | 53.7553
2.5 | 0.6879 | 0.01202 | -0.0827 | 57.2296
3 | 0.7402 | 0.01221 | -0.0825 | 60.6224
3.5 | 0.7945 | 0.01237 | -0.0828 | 64.228
4 | 0.8515 | 0.01254 | -0.0835 | 67.9027
4.5 | 0.9041 | 0.01294 | -0.0836 | 69.8686
5 | 0.9454 | 0.0132 | -0.0814 | 71.6212
5.5 | 0.9897 | 0.01338 | -0.0798 | 73.9686
6 | 1.0436 | 0.0134 | -0.0799 | 77.8806
6.5 | 1.1108 | 0.01349 | -0.0827 | 82.3425
7 | 1.1774 | 0.01381 | -0.0863 | 85.2571
7.5 | 1.2574 | 0.01388 | -0.0923 | 90.5908
8 | 1.3409 | 0.01372 | -0.0986 | 97.7332
8.5 | 1.3752 | 0.01311 | -0.0951 | 104.897
9 | 1.3554 | 0.01333 | -0.0812 | 101.6804
9.5 | 1.3654 | 0.01397 | -0.0741 | 97.738
10 | 1.3782 | 0.01495 | -0.0682 | 92.1873
10.5 | 1.3859 | 0.01661 | -0.0626 | 83.4377
11 | 1.388 | 0.01901 | -0.0571 | 73.0142
11.5 | 1.3765 | 0.0226 | -0.0509 | 60.9071
12 | 1.3487 | 0.02769 | -0.0439 | 48.7071
12.5 | 1.32 | 0.03349 | -0.0379 | 39.4148
13 | 1.2944 | 0.03955 | -0.0328 | 32.7282
13.5 | 1.2752 | 0.04545 | -0.0288 | 28.0572
14 | 1.2603 | 0.05126 | -0.0256 | 24.5864
14.5 | 1.2479 | 0.05705 | -0.0229 | 21.8738
15 | 1.2379 | 0.06284 | -0.0206 | 19.6992
15.5 | 1.2319 | 0.0684 | -0.0188 | 18.0102
16 | 1.2303 | 0.07374 | -0.0175 | 16.6843

## 29. Re 500k Mach 0.25 (1)
BIGFOIL.COM POLAR EXPORT
GA 40A620
GA 40A620 |  |  |  | Cl Max: | 1.873 | at alpha= | 14.5 | deg
JavaFoil+Calcfoil stall+Eppler ext transition |  |  |  | L/D Max: | 97.35 | at alpha= | 7 | deg
Re: | 500000 |  |  | Cd Min: | 0.00883 | at alpha= | -1.5 | deg
Mach: | 0.25 |  |  | Cl=0 at alpha= | -4.1461 | deg
|  |  |  | @ Cl=0.1, Cd= | 0.011597
|  |  |  | @ Cl=0.4, Cd= | 0.0088385
|  |  |  | @ Cl=0.6, Cd= | 0.0096137
alpha (deg) | Cl | Cd | Cm | Cl/Cd
-17.5 | -0.353 | 0.17189 | -0.022 | -2.052
-17 | -0.395 | 0.16277 | -0.022 | -2.428
-16.5 | -0.434 | 0.15263 | -0.023 | -2.842
-16 | -0.468 | 0.14439 | -0.023 | -3.243
-15.5 | -0.499 | 0.13742 | -0.024 | -3.63
-15 | -0.525 | 0.12745 | -0.024 | -4.12
-14.5 | -0.547 | 0.12218 | -0.024 | -4.475
-14 | -0.564 | 0.11412 | -0.025 | -4.941
-13.5 | -0.576 | 0.1078 | -0.025 | -5.34
-13 | -0.582 | 0.10187 | -0.026 | -5.715
-12.5 | -0.584 | 0.09578 | -0.027 | -6.093
-12 | -0.58 | 0.08882 | -0.028 | -6.527
-11.5 | -0.571 | 0.08115 | -0.03 | -7.032
-11 | -0.556 | 0.07598 | -0.03 | -7.313
-10.5 | -0.536 | 0.07115 | -0.032 | -7.535
-10 | -0.512 | 0.06537 | -0.033 | -7.833
-9.5 | -0.484 | 0.06136 | -0.035 | -7.879
-9 | -0.452 | 0.05667 | -0.038 | -7.97
-8.5 | -0.416 | 0.05244 | -0.041 | -7.938
-8 | -0.372 | 0.05112 | -0.034 | -7.285
-7.5 | -0.33 | 0.04832 | -0.035 | -6.828
-7 | -0.285 | 0.04555 | -0.037 | -6.263
-6.5 | -0.292 | 0.01277 | -0.077 | -22.91
-6 | -0.233 | 0.01202 | -0.078 | -19.405
-5.5 | -0.172 | 0.0117 | -0.08 | -14.681
-5 | -0.109 | 0.01263 | -0.081 | -8.637
-4.5 | -0.046 | 0.01232 | -0.083 | -3.694
-4 | 0.019 | 0.01207 | -0.084 | 1.544
-3.5 | 0.083 | 0.01155 | -0.085 | 7.213
-3 | 0.148 | 0.01173 | -0.087 | 12.646
-2.5 | 0.214 | 0.01153 | -0.088 | 18.513
-2 | 0.28 | 0.01117 | -0.09 | 25.038
-1.5 | 0.345 | 0.00883 | -0.091 | 39.098
-1 | 0.41 | 0.00884 | -0.091 | 46.417
-0.5 | 0.476 | 0.00898 | -0.092 | 52.952
0 | 0.532 | 0.00939 | -0.093 | 56.67
0.5 | 0.595 | 0.0096 | -0.094 | 61.943
1 | 0.657 | 0.00977 | -0.095 | 67.305
1.5 | 0.719 | 0.00996 | -0.096 | 72.255
2 | 0.781 | 0.01024 | -0.097 | 76.304
2.5 | 0.842 | 0.0105 | -0.098 | 80.168
3 | 0.903 | 0.01083 | -0.099 | 83.351
3.5 | 0.964 | 0.01112 | -0.101 | 86.65
4 | 1.025 | 0.01148 | -0.102 | 89.223
4.5 | 1.085 | 0.01193 | -0.103 | 90.951
5 | 1.145 | 0.01234 | -0.104 | 92.769
5.5 | 1.204 | 0.01284 | -0.105 | 93.789
6 | 1.265 | 0.01328 | -0.106 | 95.239
6.5 | 1.313 | 0.01354 | -0.107 | 96.978
7 | 1.37 | 0.01407 | -0.108 | 97.35
7.5 | 1.425 | 0.01469 | -0.11 | 96.984
8 | 1.478 | 0.01534 | -0.111 | 96.379
8.5 | 1.53 | 0.01626 | -0.112 | 94.071
9 | 1.579 | 0.01698 | -0.113 | 93.02
9.5 | 1.623 | 0.03151 | -0.114 | 51.514
10 | 1.668 | 0.03278 | -0.115 | 50.883
10.5 | 1.708 | 0.03461 | -0.116 | 49.358
11 | 1.745 | 0.03647 | -0.117 | 47.85
11.5 | 1.778 | 0.03848 | -0.118 | 46.189
12 | 1.806 | 0.04056 | -0.119 | 44.53
12.5 | 1.83 | 0.04259 | -0.12 | 42.978
13 | 1.849 | 0.04495 | -0.121 | 41.145
13.5 | 1.863 | 0.04819 | -0.122 | 38.652
14 | 1.871 | 0.05096 | -0.123 | 36.714
14.5 | 1.873 | 0.05367 | -0.124 | 34.902
15 | 1.869 | 0.05665 | -0.125 | 33.001
15.5 | 1.859 | 0.05994 | -0.126 | 31.017
16 | 1.843 | 0.06339 | -0.126 | 29.07
16.5 | 1.82 | 0.06711 | -0.127 | 27.118
17 | 1.79 | 0.07112 | -0.128 | 25.166
17.5 | 1.753 | 0.07532 | -0.128 | 23.279
18 | 1.708 | 0.08074 | -0.129 | 21.159
18.5 | 1.654 | 0.08879 | -0.129 | 18.628
19 | 1.43 | 0.16885 | -0.087 | 8.472
19.5 | 1.372 | 0.1835 | -0.079 | 7.474

## 30. Re 500k Mach 0.25 (2)
BIGFOIL.COM POLAR EXPORT
GA 40A620
GA 40A620 |  |  |  | Cl Max: | 1.3626 | at alpha= | 8.5 | deg
XFOIL ncrit=9 |  |  |  | L/D Max: | 93.5209 | at alpha= | 8.5 | deg
Re: | 500000 |  |  | Cd Min: | 0.12557 | at alpha= | -14.5 | deg
Mach: | 0.25 |  |  | Cl=0 at alpha= | -4.6553 | deg
|  |  |  | @ Cl=0.1, Cd= | 0.013627
|  |  |  | @ Cl=0.4, Cd= | 0.011381
|  |  |  | @ Cl=0.6, Cd= | 0.012214
alpha (deg) | Cl | Cd | Cm | Cl/Cd
-14.5 | -0.0957 | 0.12557 | -0.1112 | -0.76212
-14 | -0.073 | 0.12114 | -0.1125 | -0.60261
-13.5 | -0.0566 | 0.11578 | -0.1148 | -0.48886
-13 | -0.0833 | 0.10141 | -0.1227 | -0.82142
-12.5 | -0.0607 | 0.09819 | -0.1228 | -0.61819
-11.5 | -0.2547 | 0.05013 | -0.1463 | -5.0808
-11 | -0.2969 | 0.04319 | -0.1454 | -6.8743
-10.5 | -0.3397 | 0.03747 | -0.1405 | -9.0659
-10 | -0.3648 | 0.03314 | -0.1335 | -11.0078
-9.5 | -0.3865 | 0.02995 | -0.1238 | -12.9048
-9 | -0.3678 | 0.02657 | -0.1197 | -13.8427
-8.5 | -0.3359 | 0.02465 | -0.1165 | -13.6268
-8 | -0.3011 | 0.02255 | -0.1134 | -13.3525
-7.5 | -0.2559 | 0.02051 | -0.1119 | -12.4768
-7 | -0.2076 | 0.01911 | -0.1107 | -10.8634
-6.5 | -0.1604 | 0.01807 | -0.109 | -8.8766
-6 | -0.1148 | 0.01681 | -0.1074 | -6.8293
-5.5 | -0.0703 | 0.01606 | -0.1053 | -4.3773
-5 | -0.0304 | 0.01524 | -0.1026 | -1.9948
-4.5 | 0.0137 | 0.01469 | -0.1004 | 0.93261
-4 | 0.057 | 0.01406 | -0.0981 | 4.0541
-3.5 | 0.1047 | 0.01358 | -0.0966 | 7.7099
-3 | 0.1457 | 0.01269 | -0.0941 | 11.4815
-2.5 | 0.1658 | 0.01094 | -0.0884 | 15.1554
-2 | 0.2126 | 0.01079 | -0.0864 | 19.7034
-1.5 | 0.2648 | 0.01087 | -0.0855 | 24.3606
-1 | 0.3163 | 0.01107 | -0.0842 | 28.5727
-0.5 | 0.3704 | 0.01132 | -0.0835 | 32.7208
0 | 0.4288 | 0.01144 | -0.084 | 37.4825
0.5 | 0.4878 | 0.01168 | -0.0847 | 41.7637
1 | 0.5414 | 0.01193 | -0.0844 | 45.3814
1.5 | 0.5924 | 0.01218 | -0.0837 | 48.6371
2 | 0.644 | 0.01241 | -0.083 | 51.8936
2.5 | 0.6981 | 0.01259 | -0.0828 | 55.4488
3 | 0.7543 | 0.0128 | -0.0831 | 58.9297
3.5 | 0.8139 | 0.01302 | -0.0839 | 62.5115
4 | 0.8612 | 0.01346 | -0.0826 | 63.9822
4.5 | 0.9008 | 0.01382 | -0.0798 | 65.1809
5 | 0.9457 | 0.01409 | -0.0779 | 67.1185
5.5 | 1.0004 | 0.01416 | -0.0777 | 70.6497
6 | 1.0671 | 0.01427 | -0.0798 | 74.7793
6.5 | 1.109 | 0.01482 | -0.0779 | 74.8313
7 | 1.1923 | 0.01499 | -0.0841 | 79.5397
7.5 | 1.2895 | 0.01478 | -0.0922 | 87.2463
8 | 1.3248 | 0.01532 | -0.0896 | 86.4752
8.5 | 1.3626 | 0.01457 | -0.0854 | 93.5209
9 | 1.3598 | 0.01465 | -0.0749 | 92.8191
9.5 | 1.3538 | 0.01607 | -0.066 | 84.2439
10 | 1.3587 | 0.018 | -0.0599 | 75.4833
10.5 | 1.3598 | 0.02069 | -0.0544 | 65.7226
11 | 1.3569 | 0.02395 | -0.0489 | 56.6555
11.5 | 1.3424 | 0.02827 | -0.043 | 47.485
12.5 | 1.2891 | 0.03988 | -0.0315 | 32.3245
13 | 1.2664 | 0.04604 | -0.027 | 27.5065
13.5 | 1.249 | 0.0521 | -0.0235 | 23.9731

## 31. Re 500k Mach 0.50 (1)
BIGFOIL.COM POLAR EXPORT
GA 40A620
GA 40A620 |  |  |  | Cl Max: | 1.743 | at alpha= | 10 | deg
JavaFoil+Calcfoil stall+Eppler ext transition |  |  |  | L/D Max: | 85.047 | at alpha= | 6 | deg
Re: | 500000 |  |  | Cd Min: | 0.00961 | at alpha= | -1.5 | deg
Mach: | 0.5 |  |  | Cl=0 at alpha= | -4.1479 | deg
|  |  |  | @ Cl=0.1, Cd= | 0.012906
|  |  |  | @ Cl=0.4, Cd= | 0.0096253
|  |  |  | @ Cl=0.6, Cd= | 0.011005
alpha (deg) | Cl | Cd | Cm | Cl/Cd
-20 | -0.915 | 0.23522 | -0.027 | -3.892
-19.5 | -0.888 | 0.22639 | -0.028 | -3.921
-19 | -0.86 | 0.21924 | -0.029 | -3.921
-18.5 | -0.832 | 0.21743 | -0.03 | -3.828
-18 | -0.801 | 0.2024 | -0.029 | -3.957
-17.5 | -0.772 | 0.19759 | -0.029 | -3.907
-17 | -0.743 | 0.19127 | -0.029 | -3.885
-16.5 | -0.715 | 0.17581 | -0.029 | -4.067
-16 | -0.686 | 0.17072 | -0.03 | -4.021
-15.5 | -0.658 | 0.16802 | -0.03 | -3.916
-15 | -0.63 | 0.16261 | -0.031 | -3.872
-14.5 | -0.601 | 0.15934 | -0.032 | -3.772
-14 | -0.572 | 0.15403 | -0.032 | -3.716
-13.5 | -0.543 | 0.14652 | -0.031 | -3.704
-13 | -0.513 | 0.13853 | -0.03 | -3.706
-12.5 | -0.485 | 0.13067 | -0.03 | -3.709
-12 | -0.456 | 0.12839 | -0.031 | -3.552
-11.5 | -0.427 | 0.11769 | -0.032 | -3.631
-11 | -0.399 | 0.11449 | -0.032 | -3.481
-10.5 | -0.37 | 0.11149 | -0.033 | -3.316
-10 | -0.341 | 0.11094 | -0.034 | -3.072
-9.5 | -0.312 | 0.09716 | -0.032 | -3.206
-9 | -0.283 | 0.09278 | -0.033 | -3.045
-8.5 | -0.254 | 0.08855 | -0.033 | -2.864
-8 | -0.225 | 0.06133 | -0.037 | -3.667
-7.5 | -0.297 | 0.05696 | -0.036 | -5.213
-7 | -0.286 | 0.05145 | -0.039 | -5.554
-6.5 | -0.249 | 0.04666 | -0.036 | -5.343
-6 | -0.204 | 0.04355 | -0.04 | -4.678
-5.5 | -0.152 | 0.04069 | -0.042 | -3.743
-5 | -0.119 | 0.01295 | -0.09 | -9.192
-4.5 | -0.05 | 0.01348 | -0.09 | -3.733
-4 | 0.021 | 0.01324 | -0.092 | 1.562
-3.5 | 0.093 | 0.01293 | -0.093 | 7.163
-3 | 0.165 | 0.01268 | -0.094 | 13.03
-2.5 | 0.238 | 0.01211 | -0.096 | 19.666
-2 | 0.313 | 0.01203 | -0.097 | 25.978
-1.5 | 0.386 | 0.00961 | -0.098 | 40.147
-1 | 0.459 | 0.00969 | -0.1 | 47.347
-0.5 | 0.531 | 0.0099 | -0.101 | 53.661
0 | 0.586 | 0.01096 | -0.102 | 53.429
0.5 | 0.655 | 0.01118 | -0.103 | 58.576
1 | 0.724 | 0.01148 | -0.105 | 63.046
1.5 | 0.793 | 0.01178 | -0.106 | 67.288
2 | 0.861 | 0.01218 | -0.107 | 70.665
2.5 | 0.929 | 0.01257 | -0.108 | 73.854
3 | 0.997 | 0.01297 | -0.109 | 76.823
3.5 | 1.064 | 0.01345 | -0.111 | 79.081
4 | 1.131 | 0.01401 | -0.112 | 80.705
4.5 | 1.198 | 0.01455 | -0.113 | 82.345
5 | 1.266 | 0.01514 | -0.114 | 83.614
5.5 | 1.335 | 0.01579 | -0.116 | 84.514
6 | 1.402 | 0.01649 | -0.117 | 85.047
6.5 | 1.447 | 0.01729 | -0.118 | 83.698
7 | 1.505 | 0.01812 | -0.12 | 83.009
7.5 | 1.56 | 0.01882 | -0.121 | 82.854
8 | 1.611 | 0.01988 | -0.122 | 80.998
8.5 | 1.657 | 0.02102 | -0.123 | 78.795
9 | 1.695 | 0.04073 | -0.125 | 41.617
9.5 | 1.726 | 0.04331 | -0.126 | 39.853
10 | 1.743 | 0.04672 | -0.127 | 37.308
10.5 | 1.732 | 0.05026 | -0.128 | 34.452
11 | 1.678 | 0.05532 | -0.129 | 30.329
11.5 | 1.511 | 0.06112 | -0.13 | 24.724
12 | 0.935 | 0.10281 | -0.067 | 9.091
12.5 | 0.96 | 0.1231 | -0.058 | 7.796
13 | 0.989 | 0.14527 | -0.063 | 6.806
13.5 | 1.017 | 0.14826 | -0.064 | 6.859
14 | 1.045 | 0.15513 | -0.066 | 6.735
14.5 | 1.074 | 0.16189 | -0.071 | 6.636
15 | 1.105 | 0.17898 | -0.077 | 6.171

## 32. Re 500k Mach 0.50 (2)
BIGFOIL.COM POLAR EXPORT
GA 40A620
GA 40A620 |  |  |  | Cl Max: | 0.6401 | at alpha= | 3 | deg
XFOIL ncrit=9 |  |  |  | L/D Max: | 35.3451 | at alpha= | 3 | deg
Re: | 500000 |  |  | Cd Min: | 0.21537 | at alpha= | -20 | deg
Mach: | 0.5 |  |  | Cl=0 at alpha= | -5.1447 | deg
|  |  |  | @ Cl=0.1, Cd= | 0.016528
|  |  |  | @ Cl=0.4, Cd= | 0.01424
|  |  |  | @ Cl=0.6, Cd= | 0.017961
alpha (deg) | Cl | Cd | Cm | Cl/Cd
-20 | -0.2252 | 0.21537 | -0.0782 | -1.0456
-19.5 | -0.2034 | 0.20878 | -0.0823 | -0.97423
-19 | -0.1828 | 0.20189 | -0.0865 | -0.90544
-18.5 | -0.1679 | 0.19434 | -0.0912 | -0.86395
-18 | -0.1433 | 0.18797 | -0.0946 | -0.76236
-17.5 | -0.1205 | 0.18186 | -0.098 | -0.6626
-16 | -0.0641 | 0.16125 | -0.1094 | -0.39752
-15.5 | -0.0426 | 0.15521 | -0.1124 | -0.27447
-15 | -0.0262 | 0.14822 | -0.1163 | -0.17676
-14.5 | -0.0188 | 0.1402 | -0.1209 | -0.13409
-14 | 0.0073 | 0.13451 | -0.123 | 0.054271
-13.5 | 0.0254 | 0.12828 | -0.126 | 0.198
-13 | 0.0214 | 0.11894 | -0.1318 | 0.17992
-12.5 | 0.0486 | 0.11398 | -0.133 | 0.42639
-12 | 0.0442 | 0.10481 | -0.1389 | 0.42172
-11.5 | 0.0637 | 0.09914 | -0.1404 | 0.64253
-11 | 0.0783 | 0.09333 | -0.1425 | 0.83896
-10.5 | 0.0514 | 0.0791 | -0.1495 | 0.64981
-10 | 0.0306 | 0.06686 | -0.155 | 0.45767
-9.5 | 0.0079 | 0.05583 | -0.1617 | 0.1415
-9 | -0.028 | 0.04671 | -0.166 | -0.59944
-8.5 | -0.0753 | 0.03893 | -0.1657 | -1.9342
-7.5 | -0.1247 | 0.02981 | -0.1543 | -4.1832
-7 | -0.131 | 0.02713 | -0.1458 | -4.8286
-6.5 | -0.1218 | 0.02427 | -0.1381 | -5.0185
-6 | -0.0852 | 0.02152 | -0.1335 | -3.9591
-5.5 | -0.0361 | 0.01965 | -0.1305 | -1.8372
-5 | 0.0147 | 0.01828 | -0.1275 | 0.80416
-4.5 | 0.0557 | 0.01731 | -0.1231 | 3.2178
-4 | 0.0921 | 0.01666 | -0.1178 | 5.5282
-3.5 | 0.1279 | 0.01606 | -0.1125 | 7.9639
-3 | 0.1706 | 0.01562 | -0.1084 | 10.9219
-2 | 0.2319 | 0.01315 | -0.0971 | 17.635
-1.5 | 0.2715 | 0.01291 | -0.0923 | 21.0302
0 | 0.4068 | 0.01431 | -0.0808 | 28.4277
0.5 | 0.4641 | 0.01462 | -0.0796 | 31.7442
1 | 0.5282 | 0.01497 | -0.0797 | 35.2839
1.5 | 0.5027 | 0.0164 | -0.0646 | 30.6524
2 | 0.5121 | 0.01767 | -0.056 | 28.9813
2.5 | 0.5726 | 0.01786 | -0.0555 | 32.0605
3 | 0.6401 | 0.01811 | -0.0561 | 35.3451

## 33. Re 750k Mach 0.00 (1)
BIGFOIL.COM POLAR EXPORT
GA 40A620
GA 40A620 |  |  |  | Cl Max: | 1.955 | at alpha= | 16.5 | deg
JavaFoil+Calcfoil stall+Eppler ext transition |  |  |  | L/D Max: | 123.734 | at alpha= | 6.5 | deg
Re: | 750000 |  |  | Cd Min: | 0.00757 | at alpha= | -1 | deg
Mach: | 0 |  |  | Cl=0 at alpha= | -4.1452 | deg
|  |  |  | @ Cl=0.1, Cd= | 0.010225
|  |  |  | @ Cl=0.4, Cd= | 0.0075754
|  |  |  | @ Cl=0.6, Cd= | 0.0078876
alpha (deg) | Cl | Cd | Cm | Cl/Cd
-20 | -0.655 | 0.18203 | -0.019 | -3.598
-19.5 | -0.667 | 0.17425 | -0.02 | -3.826
-19 | -0.677 | 0.1656 | -0.02 | -4.091
-18.5 | -0.687 | 0.16013 | -0.021 | -4.291
-18 | -0.696 | 0.15198 | -0.022 | -4.577
-17.5 | -0.702 | 0.14453 | -0.022 | -4.86
-17 | -0.708 | 0.13672 | -0.023 | -5.177
-16.5 | -0.711 | 0.12998 | -0.023 | -5.473
-16 | -0.713 | 0.12474 | -0.024 | -5.716
-15.5 | -0.712 | 0.11779 | -0.025 | -6.048
-15 | -0.709 | 0.11157 | -0.025 | -6.359
-14.5 | -0.704 | 0.10529 | -0.026 | -6.684
-14 | -0.695 | 0.09948 | -0.027 | -6.99
-13.5 | -0.684 | 0.09445 | -0.027 | -7.245
-13 | -0.67 | 0.08992 | -0.028 | -7.45
-12.5 | -0.653 | 0.08391 | -0.029 | -7.779
-12 | -0.635 | 0.07709 | -0.032 | -8.238
-11.5 | -0.611 | 0.07446 | -0.033 | -8.207
-11 | -0.586 | 0.06859 | -0.035 | -8.542
-10.5 | -0.559 | 0.06309 | -0.037 | -8.855
-10 | -0.586 | 0.0273 | -0.058 | -21.456
-9.5 | -0.582 | 0.01585 | -0.065 | -36.691
-9 | -0.542 | 0.01443 | -0.067 | -37.593
-8.5 | -0.415 | 0.0485 | -0.042 | -8.547
-8 | -0.45 | 0.01238 | -0.07 | -36.316
-7.5 | -0.398 | 0.01222 | -0.072 | -32.612
-7 | -0.343 | 0.0114 | -0.073 | -30.111
-6.5 | -0.286 | 0.01112 | -0.075 | -25.709
-6 | -0.227 | 0.01078 | -0.076 | -21.073
-5.5 | -0.167 | 0.01149 | -0.077 | -14.541
-5 | -0.106 | 0.01117 | -0.079 | -9.482
-4.5 | -0.044 | 0.01094 | -0.08 | -4.04
-4 | 0.018 | 0.01041 | -0.081 | 1.737
-3.5 | 0.081 | 0.01027 | -0.083 | 7.861
-3 | 0.144 | 0.01012 | -0.084 | 14.208
-2.5 | 0.207 | 0.01012 | -0.086 | 20.436
-2 | 0.271 | 0.00982 | -0.087 | 27.601
-1.5 | 0.334 | 0.00769 | -0.088 | 43.465
-1 | 0.398 | 0.00757 | -0.09 | 52.517
-0.5 | 0.461 | 0.00774 | -0.091 | 59.494
0 | 0.528 | 0.00777 | -0.092 | 67.99
0.5 | 0.592 | 0.00788 | -0.094 | 75.072
1 | 0.655 | 0.00794 | -0.095 | 82.509
1.5 | 0.719 | 0.00807 | -0.096 | 89.12
2 | 0.782 | 0.00817 | -0.098 | 95.794
2.5 | 0.846 | 0.00791 | -0.099 | 106.983
3 | 0.89 | 0.00862 | -0.098 | 103.256
3.5 | 0.95 | 0.00882 | -0.099 | 107.687
4 | 1.01 | 0.009 | -0.101 | 112.207
4.5 | 1.07 | 0.00929 | -0.102 | 115.135
5 | 1.129 | 0.00954 | -0.103 | 118.402
5.5 | 1.188 | 0.00988 | -0.104 | 120.256
6 | 1.248 | 0.01026 | -0.105 | 121.555
6.5 | 1.294 | 0.01046 | -0.106 | 123.734
7 | 1.349 | 0.01092 | -0.107 | 123.495
7.5 | 1.403 | 0.01141 | -0.108 | 122.927
8 | 1.455 | 0.01194 | -0.109 | 121.87
8.5 | 1.506 | 0.01263 | -0.11 | 119.272
9 | 1.556 | 0.01323 | -0.111 | 117.61
9.5 | 1.604 | 0.01384 | -0.112 | 115.939
10 | 1.634 | 0.02824 | -0.112 | 57.854
10.5 | 1.677 | 0.02942 | -0.113 | 56.995
11 | 1.717 | 0.03123 | -0.114 | 55.002
11.5 | 1.755 | 0.03268 | -0.115 | 53.702
12 | 1.79 | 0.03429 | -0.116 | 52.209
12.5 | 1.822 | 0.03597 | -0.117 | 50.658
13 | 1.851 | 0.03765 | -0.118 | 49.152
13.5 | 1.876 | 0.03942 | -0.119 | 47.602
14 | 1.898 | 0.04137 | -0.12 | 45.894
14.5 | 1.916 | 0.04422 | -0.121 | 43.34
15 | 1.932 | 0.04649 | -0.122 | 41.552
15.5 | 1.943 | 0.04874 | -0.123 | 39.859
16 | 1.951 | 0.05123 | -0.123 | 38.075
16.5 | 1.955 | 0.05382 | -0.124 | 36.323
17 | 1.955 | 0.05655 | -0.125 | 34.575
17.5 | 1.952 | 0.05946 | -0.126 | 32.832
18 | 1.946 | 0.06231 | -0.127 | 31.228
18.5 | 1.936 | 0.06552 | -0.127 | 29.542
19 | 1.923 | 0.069 | -0.128 | 27.863
19.5 | 1.907 | 0.07212 | -0.129 | 26.446
20 | 1.884 | 0.07645 | -0.129 | 24.644

## 34. Re 750k Mach 0.00 (2)
BIGFOIL.COM POLAR EXPORT
GA 40A620
GA 40A620 |  |  |  | Cl Max: | 1.402 | at alpha= | 10.5 | deg
XFOIL ncrit=9 |  |  |  | L/D Max: | 129.033 | at alpha= | 8.5 | deg
Re: | 750000 |  |  | Cd Min: | 0.15938 | at alpha= | -17.5 | deg
Mach: | 0 |  |  | Cl=0 at alpha= | -4.4853 | deg
|  |  |  | @ Cl=0.1, Cd= | 0.011244
|  |  |  | @ Cl=0.4, Cd= | 0.0086547
|  |  |  | @ Cl=0.6, Cd= | 0.0090457
alpha (deg) | Cl | Cd | Cm | Cl/Cd
-17.5 | -0.178 | 0.15938 | -0.0902 | -1.1168
-17 | -0.1572 | 0.15471 | -0.0923 | -1.0161
-16.5 | -0.1386 | 0.1498 | -0.0949 | -0.92523
-16 | -0.1244 | 0.14397 | -0.0978 | -0.86407
-14.5 | -0.4429 | 0.05368 | -0.1384 | -8.2507
-14 | -0.4995 | 0.04367 | -0.1408 | -11.4381
-13.5 | -0.5356 | 0.03702 | -0.1393 | -14.4679
-13 | -0.5536 | 0.03268 | -0.1359 | -16.94
-12.5 | -0.5642 | 0.02924 | -0.1314 | -19.2955
-12 | -0.5503 | 0.02672 | -0.1282 | -20.5951
-11.5 | -0.5319 | 0.02512 | -0.1247 | -21.1744
-11 | -0.5099 | 0.0238 | -0.1211 | -21.4244
-10.5 | -0.4862 | 0.02236 | -0.1173 | -21.7442
-10 | -0.4605 | 0.02102 | -0.1132 | -21.9077
-9.5 | -0.4233 | 0.01935 | -0.1113 | -21.876
-9 | -0.3882 | 0.01846 | -0.1085 | -21.0293
-8.5 | -0.3483 | 0.01763 | -0.1065 | -19.7561
-8 | -0.3069 | 0.01676 | -0.1046 | -18.3115
-7.5 | -0.2662 | 0.01579 | -0.1028 | -16.8588
-7 | -0.2235 | 0.01507 | -0.1011 | -14.8308
-6.5 | -0.1791 | 0.01447 | -0.0995 | -12.3773
-6 | -0.1392 | 0.01361 | -0.0973 | -10.2278
-5.5 | -0.0939 | 0.0131 | -0.0958 | -7.1679
-5 | -0.0495 | 0.01258 | -0.0942 | -3.9348
-4.5 | -0.0014 | 0.01217 | -0.0932 | -0.11504
-4 | 0.0461 | 0.0117 | -0.0921 | 3.9402
-3.5 | 0.0956 | 0.01133 | -0.0913 | 8.4378
-3 | 0.1381 | 0.0105 | -0.0895 | 13.1524
-2.5 | 0.1676 | 0.00893 | -0.0857 | 18.7682
-2 | 0.2143 | 0.00859 | -0.0844 | 24.9476
-1.5 | 0.2672 | 0.00856 | -0.0841 | 31.215
-1 | 0.3198 | 0.00853 | -0.0838 | 37.4912
-0.5 | 0.3723 | 0.00862 | -0.0833 | 43.1903
0 | 0.4281 | 0.00869 | -0.0836 | 49.2635
0.5 | 0.4845 | 0.00878 | -0.0842 | 55.1822
1 | 0.5409 | 0.00886 | -0.0848 | 61.0497
2 | 0.6523 | 0.00921 | -0.0858 | 70.8252
2.5 | 0.7059 | 0.00931 | -0.0859 | 75.8217
3 | 0.7598 | 0.00942 | -0.0861 | 80.6582
3.5 | 0.8142 | 0.00952 | -0.0864 | 85.5252
4.5 | 0.9247 | 0.00981 | -0.0875 | 94.261
5 | 0.9776 | 0.01007 | -0.0876 | 97.0804
5.5 | 1.0247 | 0.01013 | -0.0865 | 101.155
6 | 1.0737 | 0.01019 | -0.0858 | 105.368
6.5 | 1.1252 | 0.01017 | -0.0855 | 110.6391
7 | 1.1732 | 0.01028 | -0.0846 | 114.1245
7.5 | 1.2288 | 0.01032 | -0.0855 | 119.0698
8 | 1.3082 | 0.01029 | -0.0917 | 127.1331
8.5 | 1.3484 | 0.01045 | -0.09 | 129.0335
9 | 1.3647 | 0.01081 | -0.0834 | 126.2442
9.5 | 1.3844 | 0.01145 | -0.078 | 120.9083
10 | 1.3983 | 0.01261 | -0.0724 | 110.8882
10.5 | 1.402 | 0.0147 | -0.0664 | 95.3741
11 | 1.3834 | 0.01853 | -0.0589 | 74.6573
11.5 | 1.3499 | 0.02386 | -0.0509 | 56.5759
12 | 1.3195 | 0.02964 | -0.0443 | 44.5175
12.5 | 1.2978 | 0.03528 | -0.0392 | 36.7857
13 | 1.2836 | 0.04058 | -0.0352 | 31.6313
13.5 | 1.2722 | 0.0459 | -0.0318 | 27.7168
14 | 1.2641 | 0.05109 | -0.0289 | 24.7426
14.5 | 1.2602 | 0.05606 | -0.0265 | 22.4795
15 | 1.2596 | 0.06091 | -0.0246 | 20.6797
15.5 | 1.2619 | 0.06565 | -0.0231 | 19.2216

## 35. Re 750k Mach 0.10 (1)
BIGFOIL.COM POLAR EXPORT
GA 40A620
GA 40A620 |  |  |  | Cl Max: | 1.942 | at alpha= | 16.5 | deg
JavaFoil+Calcfoil stall+Eppler ext transition |  |  |  | L/D Max: | 122.745 | at alpha= | 7 | deg
Re: | 750000 |  |  | Cd Min: | 0.00762 | at alpha= | -1 | deg
Mach: | 0.1 |  |  | Cl=0 at alpha= | -4.1452 | deg
|  |  |  | @ Cl=0.1, Cd= | 0.010251
|  |  |  | @ Cl=0.4, Cd= | 0.0076228
|  |  |  | @ Cl=0.6, Cd= | 0.0079094
alpha (deg) | Cl | Cd | Cm | Cl/Cd
-20 | -0.606 | 0.18572 | -0.019 | -3.263
-19.5 | -0.621 | 0.17989 | -0.02 | -3.45
-19 | -0.634 | 0.17023 | -0.02 | -3.726
-18.5 | -0.647 | 0.1613 | -0.021 | -4.012
-18 | -0.659 | 0.1528 | -0.022 | -4.311
-17.5 | -0.669 | 0.14757 | -0.022 | -4.532
-17 | -0.677 | 0.1398 | -0.023 | -4.845
-16.5 | -0.684 | 0.13219 | -0.023 | -5.174
-16 | -0.689 | 0.12532 | -0.024 | -5.495
-15.5 | -0.691 | 0.11967 | -0.025 | -5.774
-15 | -0.691 | 0.11226 | -0.025 | -6.153
-14.5 | -0.688 | 0.10626 | -0.026 | -6.473
-14 | -0.682 | 0.1008 | -0.027 | -6.766
-13.5 | -0.673 | 0.09469 | -0.027 | -7.109
-13 | -0.661 | 0.08992 | -0.028 | -7.351
-12.5 | -0.646 | 0.0848 | -0.029 | -7.615
-12 | -0.629 | 0.07807 | -0.032 | -8.061
-11.5 | -0.607 | 0.07529 | -0.032 | -8.059
-11 | -0.583 | 0.06925 | -0.034 | -8.417
-10.5 | -0.556 | 0.06444 | -0.036 | -8.622
-10 | -0.527 | 0.05864 | -0.04 | -8.992
-9.5 | -0.486 | 0.05854 | -0.032 | -8.304
-9 | -0.542 | 0.01462 | -0.067 | -37.065
-8.5 | -0.413 | 0.05048 | -0.038 | -8.175
-8 | -0.45 | 0.01244 | -0.07 | -36.172
-7.5 | -0.4 | 0.01225 | -0.072 | -32.611
-7 | -0.344 | 0.01149 | -0.074 | -29.978
-6.5 | -0.287 | 0.01108 | -0.075 | -25.904
-6 | -0.228 | 0.01082 | -0.076 | -21.076
-5.5 | -0.168 | 0.01149 | -0.078 | -14.606
-5 | -0.106 | 0.01121 | -0.079 | -9.491
-4.5 | -0.044 | 0.01096 | -0.08 | -4.051
-4 | 0.018 | 0.01053 | -0.082 | 1.725
-3.5 | 0.081 | 0.01029 | -0.083 | 7.89
-3 | 0.144 | 0.01016 | -0.085 | 14.223
-2.5 | 0.208 | 0.01022 | -0.086 | 20.349
-2 | 0.272 | 0.00994 | -0.087 | 27.402
-1.5 | 0.336 | 0.00767 | -0.089 | 43.792
-1 | 0.399 | 0.00762 | -0.09 | 52.458
-0.5 | 0.463 | 0.0078 | -0.091 | 59.325
0 | 0.531 | 0.00782 | -0.093 | 67.897
0.5 | 0.595 | 0.0079 | -0.094 | 75.246
1 | 0.659 | 0.00802 | -0.096 | 82.097
1.5 | 0.722 | 0.00809 | -0.097 | 89.27
2 | 0.786 | 0.0082 | -0.098 | 95.944
2.5 | 0.833 | 0.0085 | -0.098 | 97.981
3 | 0.894 | 0.00865 | -0.099 | 103.274
3.5 | 0.954 | 0.00886 | -0.1 | 107.775
4 | 1.015 | 0.00911 | -0.101 | 111.424
4.5 | 1.074 | 0.00935 | -0.102 | 114.9
5 | 1.134 | 0.00965 | -0.103 | 117.502
5.5 | 1.193 | 0.01 | -0.104 | 119.356
6 | 1.253 | 0.01039 | -0.105 | 120.643
6.5 | 1.3 | 0.0106 | -0.106 | 122.638
7 | 1.355 | 0.01104 | -0.108 | 122.745
7.5 | 1.408 | 0.01154 | -0.109 | 122.018
8 | 1.461 | 0.01206 | -0.11 | 121.096
8.5 | 1.512 | 0.01279 | -0.111 | 118.185
9 | 1.562 | 0.01337 | -0.112 | 116.836
9.5 | 1.61 | 0.014 | -0.113 | 115.051
10 | 1.64 | 0.02863 | -0.112 | 57.288
10.5 | 1.683 | 0.0298 | -0.114 | 56.453
11 | 1.723 | 0.03142 | -0.115 | 54.834
11.5 | 1.76 | 0.03317 | -0.116 | 53.042
12 | 1.794 | 0.03478 | -0.116 | 51.583
12.5 | 1.825 | 0.03651 | -0.117 | 49.989
13 | 1.853 | 0.03815 | -0.118 | 48.563
13.5 | 1.877 | 0.04004 | -0.119 | 46.867
14 | 1.897 | 0.04298 | -0.12 | 44.13
14.5 | 1.913 | 0.04503 | -0.121 | 42.491
15 | 1.926 | 0.04725 | -0.122 | 40.769
15.5 | 1.936 | 0.04969 | -0.123 | 38.952
16 | 1.94 | 0.05222 | -0.124 | 37.161
16.5 | 1.942 | 0.05476 | -0.125 | 35.453
17 | 1.939 | 0.05786 | -0.126 | 33.51
17.5 | 1.932 | 0.06076 | -0.127 | 31.799
18 | 1.922 | 0.0638 | -0.127 | 30.127
18.5 | 1.908 | 0.06729 | -0.128 | 28.355
19 | 1.891 | 0.07098 | -0.129 | 26.64
19.5 | 1.871 | 0.07429 | -0.129 | 25.182
20 | 1.842 | 0.07873 | -0.13 | 23.403

## 36. Re 750k Mach 0.10 (2)
BIGFOIL.COM POLAR EXPORT
GA 40A620
GA 40A620 |  |  |  | Cl Max: | 1.4017 | at alpha= | 10.5 | deg
XFOIL ncrit=9 |  |  |  | L/D Max: | 127.439 | at alpha= | 8.5 | deg
Re: | 750000 |  |  | Cd Min: | 0.15538 | at alpha= | -17 | deg
Mach: | 0.1 |  |  | Cl=0 at alpha= | -4.4927 | deg
|  |  |  | @ Cl=0.1, Cd= | 0.011313
|  |  |  | @ Cl=0.4, Cd= | 0.0086969
|  |  |  | @ Cl=0.6, Cd= | 0.0091948
alpha (deg) | Cl | Cd | Cm | Cl/Cd
-17 | -0.155 | 0.15538 | -0.0926 | -0.99755
-16.5 | -0.1362 | 0.15043 | -0.0952 | -0.9054
-16 | -0.1218 | 0.14461 | -0.0981 | -0.84227
-15.5 | -0.1268 | 0.13404 | -0.1031 | -0.94599
-15 | -0.1168 | 0.12714 | -0.1059 | -0.91867
-14.5 | -0.369 | 0.06366 | -0.1339 | -5.7964
-14 | -0.4349 | 0.05003 | -0.1408 | -8.6928
-13.5 | -0.4846 | 0.04124 | -0.1418 | -11.7507
-13 | -0.5184 | 0.03528 | -0.1393 | -14.6939
-12.5 | -0.5355 | 0.0314 | -0.1352 | -17.0541
-12 | -0.5366 | 0.02785 | -0.1312 | -19.2675
-11.5 | -0.5215 | 0.02594 | -0.1275 | -20.1041
-11 | -0.5015 | 0.02459 | -0.1238 | -20.3945
-10.5 | -0.48 | 0.02308 | -0.1198 | -20.7972
-10 | -0.4552 | 0.02143 | -0.1157 | -21.2413
-9.5 | -0.4221 | 0.01978 | -0.1129 | -21.3397
-9 | -0.3866 | 0.01873 | -0.1102 | -20.6407
-8.5 | -0.3474 | 0.01787 | -0.108 | -19.4404
-8 | -0.306 | 0.01718 | -0.1059 | -17.8114
-7.5 | -0.265 | 0.01596 | -0.1041 | -16.604
-7 | -0.2224 | 0.0152 | -0.1023 | -14.6316
-6.5 | -0.1774 | 0.01463 | -0.1007 | -12.1258
-6 | -0.1381 | 0.01371 | -0.0983 | -10.0729
-5.5 | -0.093 | 0.01319 | -0.0967 | -7.0508
-5 | -0.0485 | 0.01267 | -0.0951 | -3.8279
-4.5 | -0.0007 | 0.01222 | -0.094 | -0.057283
-4 | 0.047 | 0.01175 | -0.0928 | 4
-3.5 | 0.0966 | 0.01137 | -0.092 | 8.496
-3 | 0.1405 | 0.01063 | -0.0903 | 13.2173
-2.5 | 0.1701 | 0.00906 | -0.0864 | 18.7748
-2 | 0.2157 | 0.00868 | -0.0849 | 24.8502
-1.5 | 0.2686 | 0.0086 | -0.0846 | 31.2326
-1 | 0.3214 | 0.00857 | -0.0842 | 37.5029
-0.5 | 0.3742 | 0.00866 | -0.0836 | 43.2102
0 | 0.4302 | 0.00874 | -0.084 | 49.222
0.5 | 0.487 | 0.00882 | -0.0846 | 55.2154
1 | 0.5438 | 0.00893 | -0.0852 | 60.8959
1.5 | 0.6011 | 0.0092 | -0.086 | 65.337
2 | 0.655 | 0.00926 | -0.086 | 70.7343
2.5 | 0.709 | 0.00937 | -0.0861 | 75.667
3 | 0.7633 | 0.00949 | -0.0863 | 80.432
3.5 | 0.8181 | 0.00959 | -0.0867 | 85.3076
4 | 0.8737 | 0.00973 | -0.0871 | 89.7945
4.5 | 0.9299 | 0.00993 | -0.0878 | 93.6455
5 | 0.981 | 0.01015 | -0.0875 | 96.6502
5.5 | 1.0285 | 0.01022 | -0.0864 | 100.636
6 | 1.0782 | 0.01028 | -0.0857 | 104.8833
6.5 | 1.1306 | 0.01027 | -0.0855 | 110.0876
7 | 1.1763 | 0.01037 | -0.084 | 113.433
7.5 | 1.234 | 0.01042 | -0.0853 | 118.4261
8 | 1.3146 | 0.01042 | -0.0916 | 126.1612
8.5 | 1.3483 | 0.01058 | -0.0885 | 127.4386
9 | 1.366 | 0.01099 | -0.0822 | 124.2948
9.5 | 1.385 | 0.01171 | -0.0767 | 118.275
10 | 1.3993 | 0.01297 | -0.0714 | 107.8874
10.5 | 1.4017 | 0.01523 | -0.0653 | 92.0355
11 | 1.3799 | 0.01934 | -0.0575 | 71.3495
11.5 | 1.3461 | 0.02478 | -0.0497 | 54.322
12 | 1.315 | 0.03072 | -0.0432 | 42.806
12.5 | 1.2927 | 0.03644 | -0.0381 | 35.4748
13 | 1.2781 | 0.04186 | -0.0341 | 30.5327
13.5 | 1.2672 | 0.04716 | -0.0308 | 26.8702
14 | 1.2594 | 0.05239 | -0.0279 | 24.0389
14.5 | 1.2555 | 0.05743 | -0.0256 | 21.8614
15 | 1.2542 | 0.0624 | -0.0237 | 20.0994
15.5 | 1.2581 | 0.06702 | -0.0223 | 18.772

## 37. Re 750k Mach 0.25 (1)
BIGFOIL.COM POLAR EXPORT
GA 40A620
GA 40A620 |  |  |  | Cl Max: | 1.877 | at alpha= | 14.5 | deg
JavaFoil+Calcfoil stall+Eppler ext transition |  |  |  | L/D Max: | 118.427 | at alpha= | 6.5 | deg
Re: | 750000 |  |  | Cd Min: | 0.00775 | at alpha= | -1.5 | deg
Mach: | 0.25 |  |  | Cl=0 at alpha= | -4.1461 | deg
|  |  |  | @ Cl=0.1, Cd= | 0.010474
|  |  |  | @ Cl=0.4, Cd= | 0.0077669
|  |  |  | @ Cl=0.6, Cd= | 0.0080783
alpha (deg) | Cl | Cd | Cm | Cl/Cd
-17.5 | -0.353 | 0.1626 | -0.022 | -2.171
-17 | -0.395 | 0.15191 | -0.023 | -2.603
-16.5 | -0.434 | 0.14412 | -0.023 | -3.012
-16 | -0.469 | 0.13955 | -0.024 | -3.358
-15.5 | -0.499 | 0.13024 | -0.024 | -3.833
-15 | -0.526 | 0.12402 | -0.025 | -4.238
-14.5 | -0.547 | 0.11574 | -0.025 | -4.729
-14 | -0.564 | 0.10987 | -0.026 | -5.137
-13.5 | -0.576 | 0.1042 | -0.026 | -5.53
-13 | -0.583 | 0.09749 | -0.027 | -5.978
-12.5 | -0.584 | 0.09111 | -0.028 | -6.411
-12 | -0.58 | 0.08517 | -0.029 | -6.813
-11.5 | -0.571 | 0.07875 | -0.031 | -7.252
-11 | -0.556 | 0.07321 | -0.031 | -7.596
-10.5 | -0.537 | 0.06813 | -0.034 | -7.889
-10 | -0.514 | 0.06272 | -0.037 | -8.201
-9.5 | -0.485 | 0.05865 | -0.038 | -8.277
-9 | -0.457 | 0.05152 | -0.045 | -8.879
-8.5 | -0.497 | 0.01463 | -0.07 | -33.947
-8 | -0.373 | 0.04951 | -0.035 | -7.533
-7.5 | -0.403 | 0.01273 | -0.074 | -31.644
-7 | -0.35 | 0.01218 | -0.076 | -28.763
-6.5 | -0.293 | 0.01139 | -0.077 | -25.727
-6 | -0.233 | 0.01106 | -0.078 | -21.093
-5.5 | -0.172 | 0.01071 | -0.08 | -16.048
-5 | -0.109 | 0.01154 | -0.081 | -9.457
-4.5 | -0.046 | 0.01125 | -0.083 | -4.049
-4 | 0.019 | 0.01099 | -0.084 | 1.696
-3.5 | 0.083 | 0.01044 | -0.085 | 7.977
-3 | 0.148 | 0.01057 | -0.087 | 14.031
-2.5 | 0.214 | 0.01038 | -0.088 | 20.573
-2 | 0.28 | 0.01005 | -0.09 | 27.846
-1.5 | 0.345 | 0.00775 | -0.091 | 44.564
-1 | 0.41 | 0.00777 | -0.093 | 52.812
-0.5 | 0.476 | 0.00795 | -0.094 | 59.811
0 | 0.545 | 0.00797 | -0.095 | 68.413
0.5 | 0.611 | 0.0081 | -0.097 | 75.396
1 | 0.677 | 0.0082 | -0.098 | 82.565
1.5 | 0.728 | 0.00843 | -0.098 | 86.291
2 | 0.79 | 0.00863 | -0.099 | 91.612
2.5 | 0.853 | 0.00879 | -0.1 | 97.037
3 | 0.915 | 0.00902 | -0.101 | 101.393
3.5 | 0.977 | 0.00927 | -0.102 | 105.4
4 | 1.039 | 0.00948 | -0.103 | 109.526
4.5 | 1.1 | 0.00982 | -0.104 | 111.972
5 | 1.16 | 0.01012 | -0.105 | 114.659
5.5 | 1.222 | 0.01056 | -0.107 | 115.732
6 | 1.283 | 0.01095 | -0.108 | 117.083
6.5 | 1.329 | 0.01123 | -0.109 | 118.427
7 | 1.385 | 0.01176 | -0.11 | 117.809
7.5 | 1.44 | 0.01229 | -0.111 | 117.122
8 | 1.493 | 0.01286 | -0.112 | 116.092
8.5 | 1.545 | 0.01361 | -0.113 | 113.445
9 | 1.594 | 0.01427 | -0.114 | 111.664
9.5 | 1.626 | 0.02919 | -0.114 | 55.723
10 | 1.671 | 0.03047 | -0.115 | 54.852
10.5 | 1.712 | 0.03212 | -0.116 | 53.287
11 | 1.748 | 0.03392 | -0.117 | 51.551
11.5 | 1.781 | 0.03585 | -0.118 | 49.684
12 | 1.81 | 0.03771 | -0.119 | 47.986
12.5 | 1.834 | 0.03958 | -0.12 | 46.341
13 | 1.853 | 0.04174 | -0.121 | 44.393
13.5 | 1.866 | 0.04478 | -0.122 | 41.672
14 | 1.875 | 0.04731 | -0.123 | 39.625
14.5 | 1.877 | 0.04992 | -0.124 | 37.598
15 | 1.873 | 0.05261 | -0.125 | 35.611
15.5 | 1.863 | 0.05569 | -0.126 | 33.452
16 | 1.847 | 0.05876 | -0.127 | 31.429
16.5 | 1.824 | 0.06228 | -0.128 | 29.287
17 | 1.794 | 0.06609 | -0.128 | 27.151
17.5 | 1.758 | 0.07013 | -0.129 | 25.068
18 | 1.716 | 0.07407 | -0.13 | 23.165
18.5 | 1.666 | 0.0798 | -0.13 | 20.883
19 | 1.61 | 0.08604 | -0.13 | 18.711
19.5 | 1.543 | 0.09532 | -0.13 | 16.192

## 38. Re 750k Mach 0.25 (2)
BIGFOIL.COM POLAR EXPORT
GA 40A620
GA 40A620 |  |  |  | Cl Max: | 1.3949 | at alpha= | 10 | deg
XFOIL ncrit=9 |  |  |  | L/D Max: | 120.447 | at alpha= | 8 | deg
Re: | 750000 |  |  | Cd Min: | 0.15378 | at alpha= | -16.5 | deg
Mach: | 0.25 |  |  | Cl=0 at alpha= | -4.5495 | deg
|  |  |  | @ Cl=0.1, Cd= | 0.011692
|  |  |  | @ Cl=0.4, Cd= | 0.0089328
|  |  |  | @ Cl=0.6, Cd= | 0.0094344
alpha (deg) | Cl | Cd | Cm | Cl/Cd
-16.5 | -0.124 | 0.15378 | -0.0968 | -0.80635
-16 | -0.1081 | 0.1479 | -0.0999 | -0.7309
-15.5 | -0.1062 | 0.13892 | -0.1045 | -0.76447
-15 | -0.0982 | 0.13108 | -0.1078 | -0.74916
-14.5 | -0.0805 | 0.12596 | -0.11 | -0.63909
-14 | -0.0668 | 0.11997 | -0.1129 | -0.55681
-13.5 | -0.0835 | 0.10661 | -0.1193 | -0.78323
-13 | -0.2996 | 0.0561 | -0.143 | -5.3405
-12 | -0.3905 | 0.03852 | -0.147 | -10.1376
-11.5 | -0.4166 | 0.03328 | -0.144 | -12.518
-11 | -0.4097 | 0.03111 | -0.1409 | -13.1694
-10.5 | -0.4061 | 0.02885 | -0.1364 | -14.0763
-10 | -0.4084 | 0.02567 | -0.1303 | -15.9096
-9.5 | -0.3972 | 0.02296 | -0.1245 | -17.2997
-9 | -0.3734 | 0.0207 | -0.1199 | -18.0386
-8.5 | -0.3399 | 0.01942 | -0.1165 | -17.5026
-8 | -0.3003 | 0.01832 | -0.1138 | -16.3919
-7.5 | -0.2576 | 0.01709 | -0.1115 | -15.0731
-7 | -0.215 | 0.016 | -0.1093 | -13.4375
-6.5 | -0.1714 | 0.0152 | -0.1071 | -11.2763
-6 | -0.1303 | 0.01432 | -0.1044 | -9.0992
-5.5 | -0.0864 | 0.01375 | -0.1023 | -6.2836
-5 | -0.04 | 0.0132 | -0.1004 | -3.0303
-4.5 | 0.0044 | 0.01255 | -0.0983 | 0.3506
-4 | 0.0526 | 0.01207 | -0.0968 | 4.3579
-3.5 | 0.1028 | 0.01167 | -0.0956 | 8.8089
-3 | 0.1524 | 0.01124 | -0.0944 | 13.5587
-2.5 | 0.1855 | 0.00993 | -0.0909 | 18.6808
-2 | 0.2218 | 0.0089 | -0.0874 | 24.9213
-1.5 | 0.275 | 0.0088 | -0.0867 | 31.25
-1 | 0.3299 | 0.00881 | -0.0864 | 37.4461
-0.5 | 0.3842 | 0.0089 | -0.0858 | 43.1685
0 | 0.442 | 0.00902 | -0.086 | 49.0022
0.5 | 0.5007 | 0.00913 | -0.0866 | 54.8412
1 | 0.5587 | 0.00936 | -0.0872 | 59.6902
1.5 | 0.6142 | 0.00946 | -0.0872 | 64.926
2 | 0.6697 | 0.00958 | -0.0872 | 69.9061
2.5 | 0.7255 | 0.00972 | -0.0873 | 74.6399
3 | 0.7822 | 0.00984 | -0.0875 | 79.4919
3.5 | 0.8399 | 0.00999 | -0.088 | 84.0741
4 | 0.8984 | 0.01029 | -0.0887 | 87.3081
4.5 | 0.9487 | 0.01047 | -0.0878 | 90.6113
5 | 0.9976 | 0.01063 | -0.0866 | 93.8476
6 | 1.1029 | 0.01078 | -0.0853 | 102.3098
6.5 | 1.1546 | 0.01098 | -0.0846 | 105.1548
7 | 1.1887 | 0.01096 | -0.0803 | 108.458
7.5 | 1.2616 | 0.01103 | -0.084 | 114.379
8 | 1.3466 | 0.01118 | -0.0908 | 120.4472
8.5 | 1.3515 | 0.01154 | -0.0817 | 117.1144
9 | 1.3683 | 0.01233 | -0.0756 | 110.9732
9.5 | 1.3879 | 0.01353 | -0.0707 | 102.5795
10 | 1.3949 | 0.01566 | -0.065 | 89.0741
10.5 | 1.3883 | 0.01898 | -0.0586 | 73.1454
11 | 1.356 | 0.02418 | -0.0505 | 56.0794
11.5 | 1.3194 | 0.03036 | -0.0431 | 43.4585
12 | 1.2896 | 0.03658 | -0.0373 | 35.2542
12.5 | 1.27 | 0.04237 | -0.0327 | 29.974
13 | 1.2554 | 0.04803 | -0.0289 | 26.1378
13.5 | 1.244 | 0.05366 | -0.0258 | 23.183
14 | 1.2362 | 0.05914 | -0.0232 | 20.9029
14.5 | 1.2315 | 0.06457 | -0.021 | 19.0723
15 | 1.2305 | 0.06983 | -0.0193 | 17.6214

## 39. Re 750k Mach 0.50 (1)
BIGFOIL.COM POLAR EXPORT
GA 40A620
GA 40A620 |  |  |  | Cl Max: | 1.746 | at alpha= | 10 | deg
JavaFoil+Calcfoil stall+Eppler ext transition |  |  |  | L/D Max: | 101.567 | at alpha= | 5.5 | deg
Re: | 750000 |  |  | Cd Min: | 0.00845 | at alpha= | -1.5 | deg
Mach: | 0.5 |  |  | Cl=0 at alpha= | -4.1479 | deg
|  |  |  | @ Cl=0.1, Cd= | 0.01174
|  |  |  | @ Cl=0.4, Cd= | 0.0084557
|  |  |  | @ Cl=0.6, Cd= | 0.009232
alpha (deg) | Cl | Cd | Cm | Cl/Cd
-20 | -0.915 | 0.21255 | -0.027 | -4.307
-19.5 | -0.888 | 0.20639 | -0.028 | -4.301
-19 | -0.86 | 0.20303 | -0.029 | -4.235
-18.5 | -0.833 | 0.1962 | -0.03 | -4.247
-18 | -0.802 | 0.18517 | -0.029 | -4.331
-17.5 | -0.773 | 0.18071 | -0.029 | -4.275
-17 | -0.743 | 0.17576 | -0.029 | -4.23
-16.5 | -0.715 | 0.16267 | -0.03 | -4.398
-16 | -0.687 | 0.15715 | -0.03 | -4.37
-15.5 | -0.658 | 0.15188 | -0.03 | -4.333
-15 | -0.63 | 0.15027 | -0.031 | -4.191
-14.5 | -0.601 | 0.14587 | -0.032 | -4.121
-14 | -0.572 | 0.13924 | -0.032 | -4.111
-13.5 | -0.543 | 0.13921 | -0.032 | -3.903
-13 | -0.514 | 0.1271 | -0.03 | -4.041
-12.5 | -0.485 | 0.12063 | -0.03 | -4.018
-12 | -0.456 | 0.11844 | -0.031 | -3.85
-11.5 | -0.427 | 0.11043 | -0.032 | -3.871
-11 | -0.399 | 0.10725 | -0.033 | -3.717
-10.5 | -0.37 | 0.10421 | -0.033 | -3.548
-10 | -0.341 | 0.10166 | -0.034 | -3.353
-9.5 | -0.312 | 0.07979 | -0.033 | -3.906
-9 | -0.283 | 0.06792 | -0.034 | -4.162
-8.5 | -0.254 | 0.06065 | -0.034 | -4.183
-8 | -0.225 | 0.05915 | -0.037 | -3.804
-7.5 | -0.297 | 0.05521 | -0.038 | -5.383
-7 | -0.286 | 0.0495 | -0.04 | -5.776
-6.5 | -0.25 | 0.04518 | -0.039 | -5.525
-6 | -0.204 | 0.04192 | -0.042 | -4.866
-5.5 | -0.186 | 0.01231 | -0.089 | -15.109
-5 | -0.12 | 0.01178 | -0.091 | -10.168
-4.5 | -0.05 | 0.01095 | -0.092 | -4.598
-4 | 0.021 | 0.01206 | -0.094 | 1.715
-3.5 | 0.093 | 0.01176 | -0.096 | 7.879
-3 | 0.165 | 0.01155 | -0.097 | 14.309
-2.5 | 0.238 | 0.0111 | -0.099 | 21.468
-2 | 0.313 | 0.01083 | -0.098 | 28.881
-1.5 | 0.386 | 0.00845 | -0.1 | 45.665
-1 | 0.459 | 0.00848 | -0.101 | 54.116
-0.5 | 0.532 | 0.00871 | -0.102 | 61.039
0 | 0.593 | 0.00921 | -0.103 | 64.387
0.5 | 0.663 | 0.00943 | -0.105 | 70.314
1 | 0.732 | 0.00964 | -0.106 | 75.979
1.5 | 0.802 | 0.00991 | -0.107 | 80.918
2 | 0.871 | 0.0102 | -0.108 | 85.32
2.5 | 0.939 | 0.01055 | -0.11 | 88.976
3 | 1.007 | 0.01085 | -0.111 | 92.819
3.5 | 1.076 | 0.01123 | -0.112 | 95.749
4 | 1.144 | 0.01166 | -0.113 | 98.151
4.5 | 1.213 | 0.01214 | -0.115 | 99.929
5 | 1.281 | 0.0127 | -0.116 | 100.844
5.5 | 1.349 | 0.01328 | -0.117 | 101.567
6 | 1.416 | 0.01395 | -0.119 | 101.523
6.5 | 1.46 | 0.01468 | -0.12 | 99.476
7 | 1.518 | 0.01538 | -0.121 | 98.728
7.5 | 1.573 | 0.016 | -0.122 | 98.334
8 | 1.624 | 0.01688 | -0.124 | 96.221
8.5 | 1.67 | 0.01785 | -0.125 | 93.566
9 | 1.698 | 0.03781 | -0.125 | 44.899
9.5 | 1.729 | 0.0404 | -0.126 | 42.802
10 | 1.746 | 0.04342 | -0.127 | 40.213
10.5 | 1.735 | 0.04685 | -0.128 | 37.026
11 | 1.681 | 0.0516 | -0.129 | 32.574
11.5 | 1.514 | 0.05694 | -0.13 | 26.588
12 | 1.074 | 0.063 | -0.13 | 17.044
12.5 | 0.96 | 0.11357 | -0.059 | 8.453
13 | 0.989 | 0.13213 | -0.063 | 7.484
13.5 | 1.017 | 0.1359 | -0.065 | 7.484
14 | 1.045 | 0.14035 | -0.066 | 7.446
14.5 | 1.077 | 0.15076 | -0.076 | 7.144
15 | 1.105 | 0.1644 | -0.078 | 6.722

## 40. Re 750k Mach 0.50 (2)
BIGFOIL.COM POLAR EXPORT
GA 40A620
GA 40A620 |  |  |  | Cl Max: | 1.2849 | at alpha= | 10 | deg
XFOIL ncrit=9 |  |  |  | L/D Max: | 67.4332 | at alpha= | 4 | deg
Re: | 750000 |  |  | Cd Min: | 0.21312 | at alpha= | -20 | deg
Mach: | 0.5 |  |  | Cl=0 at alpha= | -5.0742 | deg
|  |  |  | @ Cl=0.1, Cd= | 0.01379
|  |  |  | @ Cl=0.4, Cd= | 0.010366
|  |  |  | @ Cl=0.6, Cd= | 0.011069
alpha (deg) | Cl | Cd | Cm | Cl/Cd
-20 | -0.2272 | 0.21312 | -0.0794 | -1.0661
-19.5 | -0.2032 | 0.20699 | -0.0832 | -0.98169
-19 | -0.1808 | 0.20077 | -0.0871 | -0.90053
-18.5 | -0.1594 | 0.19411 | -0.0911 | -0.82118
-18 | -0.1387 | 0.18725 | -0.0951 | -0.74072
-17.5 | -0.1282 | 0.1789 | -0.1003 | -0.7166
-17 | -0.1017 | 0.17273 | -0.1031 | -0.58878
-16.5 | -0.0788 | 0.16678 | -0.1064 | -0.47248
-16 | -0.0588 | 0.16031 | -0.1099 | -0.36679
-15 | -0.0289 | 0.14514 | -0.1178 | -0.19912
-14.5 | -0.0073 | 0.13917 | -0.1208 | -0.052454
-14 | 0.0109 | 0.13284 | -0.1239 | 0.082054
-13.5 | 0.0138 | 0.12379 | -0.1289 | 0.11148
-13 | 0.0265 | 0.11636 | -0.1322 | 0.22774
-12.5 | 0.0482 | 0.11111 | -0.1344 | 0.4338
-12 | 0.0612 | 0.10449 | -0.1376 | 0.5857
-11.5 | 0.0583 | 0.09464 | -0.1418 | 0.61602
-11 | 0.0606 | 0.08685 | -0.1452 | 0.69775
-10.5 | 0.0528 | 0.07771 | -0.1492 | 0.67945
-10 | 0.0205 | 0.06424 | -0.156 | 0.31912
-9.5 | -0.0269 | 0.04925 | -0.1653 | -0.54619
-9 | -0.0677 | 0.04061 | -0.1679 | -1.6671
-8.5 | -0.0951 | 0.03509 | -0.1661 | -2.7102
-8 | -0.1244 | 0.03004 | -0.1609 | -4.1411
-7.5 | -0.142 | 0.02594 | -0.1534 | -5.4742
-7 | -0.1435 | 0.02218 | -0.1452 | -6.4698
-6.5 | -0.1216 | 0.01983 | -0.1387 | -6.1321
-6 | -0.0799 | 0.0179 | -0.1344 | -4.4637
-5.5 | -0.035 | 0.01643 | -0.1303 | -2.1302
-5 | 0.0061 | 0.01541 | -0.1257 | 0.39585
-4.5 | 0.0479 | 0.0147 | -0.1212 | 3.2585
-4 | 0.0875 | 0.01394 | -0.1163 | 6.2769
-3.5 | 0.1334 | 0.01339 | -0.1125 | 9.9627
-3 | 0.1833 | 0.01296 | -0.1095 | 14.1435
-2 | 0.27 | 0.01135 | -0.102 | 23.7885
-1.5 | 0.3009 | 0.01015 | -0.0962 | 29.6453
-1 | 0.3567 | 0.01023 | -0.0944 | 34.868
-0.5 | 0.4107 | 0.0104 | -0.0921 | 39.4904
0 | 0.4666 | 0.01066 | -0.0902 | 43.7711
0.5 | 0.5265 | 0.01082 | -0.0894 | 48.6599
1 | 0.588 | 0.01102 | -0.0889 | 53.3575
1.5 | 0.6518 | 0.01128 | -0.0889 | 57.7837
2 | 0.7063 | 0.01166 | -0.0873 | 60.5746
2.5 | 0.7456 | 0.01209 | -0.0828 | 61.6708
3 | 0.7792 | 0.01247 | -0.0772 | 62.486
3.5 | 0.8243 | 0.01279 | -0.0737 | 64.4488
4 | 0.8827 | 0.01309 | -0.0726 | 67.4332
4.5 | 0.9183 | 0.01378 | -0.0677 | 66.6401
5 | 0.9034 | 0.01522 | -0.0553 | 59.3561
5.5 | 0.9518 | 0.01561 | -0.0527 | 60.9737
6 | 1.0277 | 0.01548 | -0.0539 | 66.3889
7 | 1.184 | 0.01841 | -0.0653 | 64.3129
7.5 | 1.1692 | 0.022 | -0.0572 | 53.1455
8 | 1.2518 | 0.02128 | -0.0582 | 58.8252
8.5 | 1.2523 | 0.02452 | -0.0521 | 51.0726
9 | 1.2722 | 0.02713 | -0.048 | 46.8927
9.5 | 1.2702 | 0.03134 | -0.0427 | 40.5297
10 | 1.2849 | 0.03462 | -0.0386 | 37.1144
10.5 | 1.2812 | 0.03916 | -0.0336 | 32.7171
11 | 1.2647 | 0.04466 | -0.0282 | 28.3184
11.5 | 1.2478 | 0.05054 | -0.0235 | 24.6894
12 | 1.2286 | 0.05689 | -0.0193 | 21.5961
12.5 | 1.2132 | 0.0633 | -0.0159 | 19.1659
13 | 1.1951 | 0.0702 | -0.0129 | 17.0242
13.5 | 1.1775 | 0.07739 | -0.0107 | 15.2151
14 | 1.1641 | 0.08452 | -0.0091 | 13.7731
14.5 | 1.1586 | 0.09127 | -0.008 | 12.6942
15 | 1.1587 | 0.09776 | -0.0074 | 11.8525

## 41. Re 1M Mach 0.00 (1)
BIGFOIL.COM POLAR EXPORT
GA 40A620
GA 40A620 |  |  |  | Cl Max: | 1.958 | at alpha= | 16.5 | deg
JavaFoil+Calcfoil stall+Eppler ext transition |  |  |  | L/D Max: | 138.908 | at alpha= | 7 | deg
Re: | 1000000 |  |  | Cd Min: | 0.00703 | at alpha= | -1 | deg
Mach: | 0 |  |  | Cl=0 at alpha= | -4.1452 | deg
|  |  |  | @ Cl=0.1, Cd= | 0.0095659
|  |  |  | @ Cl=0.4, Cd= | 0.0070341
|  |  |  | @ Cl=0.6, Cd= | 0.0072964
alpha (deg) | Cl | Cd | Cm | Cl/Cd
-20 | -0.655 | 0.17613 | -0.02 | -3.721
-19.5 | -0.667 | 0.1704 | -0.02 | -3.915
-19 | -0.678 | 0.16144 | -0.021 | -4.199
-18.5 | -0.688 | 0.15474 | -0.022 | -4.443
-18 | -0.696 | 0.14655 | -0.022 | -4.749
-17.5 | -0.703 | 0.14069 | -0.023 | -4.996
-17 | -0.708 | 0.1345 | -0.023 | -5.266
-16.5 | -0.712 | 0.12692 | -0.024 | -5.608
-16 | -0.713 | 0.12084 | -0.024 | -5.904
-15.5 | -0.713 | 0.11492 | -0.025 | -6.203
-15 | -0.71 | 0.10924 | -0.026 | -6.498
-14.5 | -0.705 | 0.10264 | -0.027 | -6.864
-14 | -0.697 | 0.09695 | -0.028 | -7.186
-13.5 | -0.686 | 0.09096 | -0.03 | -7.544
-13 | -0.672 | 0.08675 | -0.03 | -7.743
-12.5 | -0.655 | 0.08128 | -0.032 | -8.062
-12 | -0.638 | 0.07412 | -0.035 | -8.606
-11.5 | -0.613 | 0.07174 | -0.035 | -8.55
-11 | -0.59 | 0.06494 | -0.038 | -9.083
-10.5 | -0.632 | 0.02424 | -0.059 | -26.074
-10 | -0.622 | 0.01611 | -0.063 | -38.583
-9.5 | -0.586 | 0.0144 | -0.065 | -40.717
-9 | -0.544 | 0.01346 | -0.067 | -40.432
-8.5 | -0.5 | 0.01216 | -0.069 | -41.109
-8 | -0.452 | 0.01163 | -0.071 | -38.828
-7.5 | -0.399 | 0.0112 | -0.072 | -35.622
-7 | -0.343 | 0.01075 | -0.073 | -31.93
-6.5 | -0.286 | 0.01041 | -0.075 | -27.48
-6 | -0.227 | 0.01013 | -0.076 | -22.421
-5.5 | -0.167 | 0.01075 | -0.077 | -15.535
-5 | -0.106 | 0.01052 | -0.079 | -10.075
-4.5 | -0.044 | 0.01028 | -0.08 | -4.297
-4 | 0.018 | 0.00982 | -0.081 | 1.842
-3.5 | 0.081 | 0.00959 | -0.083 | 8.42
-3 | 0.144 | 0.00951 | -0.084 | 15.113
-2.5 | 0.207 | 0.00955 | -0.086 | 21.672
-2 | 0.271 | 0.00927 | -0.087 | 29.219
-1.5 | 0.334 | 0.00713 | -0.088 | 46.872
-1 | 0.398 | 0.00703 | -0.09 | 56.589
-0.5 | 0.461 | 0.00716 | -0.091 | 64.347
0 | 0.528 | 0.00715 | -0.092 | 73.881
0.5 | 0.592 | 0.00729 | -0.094 | 81.175
1 | 0.655 | 0.00734 | -0.095 | 89.241
1.5 | 0.719 | 0.00745 | -0.096 | 96.44
2 | 0.782 | 0.00752 | -0.098 | 104.101
2.5 | 0.846 | 0.00732 | -0.099 | 115.613
3 | 0.909 | 0.00739 | -0.101 | 123.06
3.5 | 0.973 | 0.00752 | -0.102 | 129.444
4 | 1.036 | 0.00757 | -0.103 | 136.803
4.5 | 1.077 | 0.00833 | -0.102 | 129.336
5 | 1.137 | 0.00861 | -0.104 | 132.025
5.5 | 1.197 | 0.00891 | -0.105 | 134.319
6 | 1.256 | 0.00924 | -0.106 | 135.953
6.5 | 1.304 | 0.0094 | -0.107 | 138.737
7 | 1.359 | 0.00978 | -0.108 | 138.908
7.5 | 1.412 | 0.01018 | -0.109 | 138.688
8 | 1.465 | 0.01064 | -0.11 | 137.731
8.5 | 1.516 | 0.01125 | -0.111 | 134.743
9 | 1.566 | 0.01176 | -0.112 | 133.098
9.5 | 1.613 | 0.01243 | -0.113 | 129.784
10 | 1.636 | 0.02683 | -0.112 | 60.994
10.5 | 1.679 | 0.02795 | -0.113 | 60.084
11 | 1.72 | 0.02957 | -0.114 | 58.15
11.5 | 1.757 | 0.03099 | -0.115 | 56.709
12 | 1.793 | 0.0326 | -0.116 | 54.982
12.5 | 1.825 | 0.03407 | -0.117 | 53.55
13 | 1.853 | 0.03574 | -0.118 | 51.854
13.5 | 1.879 | 0.03743 | -0.119 | 50.21
14 | 1.901 | 0.03931 | -0.12 | 48.37
14.5 | 1.919 | 0.04206 | -0.121 | 45.629
15 | 1.934 | 0.04407 | -0.122 | 43.891
15.5 | 1.946 | 0.04632 | -0.123 | 42.013
16 | 1.954 | 0.04865 | -0.124 | 40.159
16.5 | 1.958 | 0.05105 | -0.125 | 38.351
17 | 1.958 | 0.05375 | -0.125 | 36.437
17.5 | 1.955 | 0.05624 | -0.126 | 34.764
18 | 1.949 | 0.05904 | -0.127 | 33.01
18.5 | 1.939 | 0.0622 | -0.128 | 31.177
19 | 1.926 | 0.0656 | -0.129 | 29.364
19.5 | 1.911 | 0.06877 | -0.129 | 27.781
20 | 1.888 | 0.07222 | -0.13 | 26.142

## 42. Re 1M Mach 0.00 (2)
BIGFOIL.COM POLAR EXPORT
GA 40A620
GA 40A620 |  |  |  | Cl Max: | 1.3971 | at alpha= | 10 | deg
XFOIL ncrit=9 |  |  |  | L/D Max: | 142.774 | at alpha= | 8 | deg
Re: | 1000000 |  |  | Cd Min: | 0.18657 | at alpha= | -19.5 | deg
Mach: | 0 |  |  | Cl=0 at alpha= | -4.436 | deg
|  |  |  | @ Cl=0.1, Cd= | 0.010352
|  |  |  | @ Cl=0.4, Cd= | 0.0076342
|  |  |  | @ Cl=0.6, Cd= | 0.0078103
alpha (deg) | Cl | Cd | Cm | Cl/Cd
-19.5 | -0.219 | 0.18657 | -0.0762 | -1.1738
-19 | -0.2024 | 0.18109 | -0.0795 | -1.1177
-18.5 | -0.2017 | 0.17108 | -0.0844 | -1.179
-17.5 | -0.1685 | 0.15972 | -0.0899 | -1.055
-16.5 | -0.5501 | 0.06207 | -0.1322 | -8.8626
-16 | -0.5911 | 0.0509 | -0.138 | -11.613
-15.5 | -0.6103 | 0.04396 | -0.1403 | -13.8831
-15 | -0.6224 | 0.0387 | -0.1405 | -16.0827
-14.5 | -0.6344 | 0.03393 | -0.1394 | -18.6973
-14 | -0.6344 | 0.0304 | -0.1374 | -20.8684
-13.5 | -0.6244 | 0.02788 | -0.1351 | -22.396
-13 | -0.607 | 0.02605 | -0.1328 | -23.3013
-12.5 | -0.5888 | 0.02444 | -0.13 | -24.0917
-12 | -0.5676 | 0.02291 | -0.1271 | -24.7752
-11.5 | -0.5439 | 0.02145 | -0.124 | -25.3566
-11 | -0.5177 | 0.02038 | -0.1208 | -25.4024
-10.5 | -0.4912 | 0.01873 | -0.1175 | -26.2253
-10 | -0.4602 | 0.01781 | -0.1144 | -25.8394
-9.5 | -0.4282 | 0.01701 | -0.1111 | -25.1734
-9 | -0.3962 | 0.01639 | -0.1076 | -24.1733
-8.5 | -0.3612 | 0.01545 | -0.1046 | -23.3786
-8 | -0.3223 | 0.01469 | -0.1024 | -21.9401
-7.5 | -0.2795 | 0.01414 | -0.1006 | -19.7666
-7 | -0.235 | 0.01368 | -0.099 | -17.1784
-6.5 | -0.196 | 0.01286 | -0.0966 | -15.2411
-6 | -0.1495 | 0.01238 | -0.0954 | -12.0759
-5.5 | -0.1022 | 0.01192 | -0.0942 | -8.5738
-5 | -0.056 | 0.0114 | -0.0929 | -4.9123
-4.5 | -0.0063 | 0.01108 | -0.0922 | -0.56859
-4 | 0.0429 | 0.01076 | -0.0914 | 3.987
-3.5 | 0.0936 | 0.01042 | -0.0908 | 8.9827
-3 | 0.1417 | 0.00991 | -0.0898 | 14.2987
-2.5 | 0.1793 | 0.00876 | -0.0873 | 20.468
-2 | 0.2173 | 0.00773 | -0.0846 | 28.1113
-1.5 | 0.2689 | 0.00754 | -0.0841 | 35.6631
-1 | 0.3231 | 0.00754 | -0.0842 | 42.8515
-0.5 | 0.3772 | 0.00763 | -0.0842 | 49.4364
0 | 0.4317 | 0.00764 | -0.0842 | 56.5052
0.5 | 0.4879 | 0.00771 | -0.0847 | 63.2815
1 | 0.5435 | 0.00773 | -0.0851 | 70.3105
1.5 | 0.5998 | 0.00781 | -0.0857 | 76.799
2 | 0.6554 | 0.00788 | -0.0861 | 83.1726
2.5 | 0.7115 | 0.00801 | -0.0867 | 88.8265
3 | 0.7683 | 0.00825 | -0.0876 | 93.1273
3.5 | 0.8216 | 0.00829 | -0.0876 | 99.1074
4.5 | 0.9281 | 0.00847 | -0.0878 | 109.575
5 | 0.9812 | 0.00854 | -0.0879 | 114.8946
5.5 | 1.0346 | 0.00867 | -0.088 | 119.331
6 | 1.0841 | 0.00879 | -0.0874 | 123.3333
6.5 | 1.1281 | 0.00877 | -0.0856 | 128.6317
7 | 1.1733 | 0.0088 | -0.0841 | 133.3295
7.5 | 1.2167 | 0.00888 | -0.0823 | 137.0158
8 | 1.2764 | 0.00894 | -0.0844 | 142.774
9 | 1.372 | 0.0098 | -0.0845 | 140
9.5 | 1.3923 | 0.01059 | -0.0794 | 131.4731
10 | 1.3971 | 0.01234 | -0.0727 | 113.2172
10.5 | 1.381 | 0.0158 | -0.0648 | 87.4051
11 | 1.351 | 0.02071 | -0.0566 | 65.2342
11.5 | 1.324 | 0.02598 | -0.0498 | 50.9623
12 | 1.3018 | 0.03141 | -0.0442 | 41.4454
12.5 | 1.2866 | 0.03663 | -0.0397 | 35.1242
13 | 1.2786 | 0.0415 | -0.0362 | 30.8096
13.5 | 1.2728 | 0.04636 | -0.0331 | 27.4547
14 | 1.2706 | 0.05106 | -0.0306 | 24.8844
14.5 | 1.2729 | 0.05551 | -0.0285 | 22.931
15 | 1.2765 | 0.05998 | -0.0268 | 21.2821

## 43. Re 1M Mach 0.10 (1)
BIGFOIL.COM POLAR EXPORT
GA 40A620
GA 40A620 |  |  |  | Cl Max: | 1.945 | at alpha= | 16.5 | deg
JavaFoil+Calcfoil stall+Eppler ext transition |  |  |  | L/D Max: | 137.711 | at alpha= | 6.5 | deg
Re: | 1000000 |  |  | Cd Min: | 0.00706 | at alpha= | -1 | deg
Mach: | 0.1 |  |  | Cl=0 at alpha= | -4.1452 | deg
|  |  |  | @ Cl=0.1, Cd= | 0.0096357
|  |  |  | @ Cl=0.4, Cd= | 0.00706
|  |  |  | @ Cl=0.6, Cd= | 0.0072886
alpha (deg) | Cl | Cd | Cm | Cl/Cd
-20 | -0.606 | 0.18126 | -0.02 | -3.345
-19.5 | -0.621 | 0.17128 | -0.02 | -3.625
-19 | -0.635 | 0.16527 | -0.021 | -3.84
-18.5 | -0.648 | 0.1575 | -0.022 | -4.111
-18 | -0.659 | 0.14869 | -0.022 | -4.433
-17.5 | -0.669 | 0.14245 | -0.023 | -4.698
-17 | -0.678 | 0.13692 | -0.023 | -4.95
-16.5 | -0.684 | 0.12853 | -0.024 | -5.325
-16 | -0.689 | 0.12193 | -0.024 | -5.651
-15.5 | -0.691 | 0.11582 | -0.025 | -5.969
-15 | -0.691 | 0.10958 | -0.026 | -6.308
-14.5 | -0.688 | 0.10358 | -0.026 | -6.644
-14 | -0.683 | 0.09807 | -0.028 | -6.962
-13.5 | -0.674 | 0.0924 | -0.029 | -7.3
-13 | -0.662 | 0.08787 | -0.029 | -7.538
-12.5 | -0.648 | 0.08235 | -0.031 | -7.866
-12 | -0.631 | 0.07537 | -0.034 | -8.375
-11.5 | -0.609 | 0.07252 | -0.034 | -8.395
-11 | -0.586 | 0.06617 | -0.037 | -8.857
-10.5 | -0.564 | 0.05791 | -0.042 | -9.742
-10 | -0.618 | 0.01676 | -0.063 | -36.868
-9.5 | -0.491 | 0.05481 | -0.039 | -8.957
-9 | -0.544 | 0.01361 | -0.067 | -39.996
-8.5 | -0.5 | 0.01232 | -0.069 | -40.607
-8 | -0.452 | 0.01169 | -0.071 | -38.697
-7.5 | -0.4 | 0.01119 | -0.072 | -35.746
-7 | -0.345 | 0.01085 | -0.074 | -31.765
-6.5 | -0.287 | 0.0105 | -0.075 | -27.351
-6 | -0.228 | 0.01019 | -0.076 | -22.383
-5.5 | -0.168 | 0.01081 | -0.078 | -15.521
-5 | -0.106 | 0.01057 | -0.079 | -10.065
-4.5 | -0.044 | 0.01034 | -0.08 | -4.295
-4 | 0.018 | 0.00982 | -0.082 | 1.85
-3.5 | 0.081 | 0.00969 | -0.083 | 8.375
-3 | 0.144 | 0.00951 | -0.085 | 15.194
-2.5 | 0.208 | 0.00954 | -0.086 | 21.792
-2 | 0.272 | 0.00921 | -0.087 | 29.555
-1.5 | 0.336 | 0.00713 | -0.089 | 47.098
-1 | 0.4 | 0.00706 | -0.09 | 56.555
-0.5 | 0.463 | 0.0072 | -0.091 | 64.28
0 | 0.531 | 0.00722 | -0.093 | 73.484
0.5 | 0.595 | 0.00728 | -0.094 | 81.726
1 | 0.659 | 0.00739 | -0.096 | 89.151
1.5 | 0.722 | 0.00743 | -0.097 | 97.205
2 | 0.786 | 0.0075 | -0.098 | 104.849
2.5 | 0.85 | 0.00731 | -0.1 | 116.272
3 | 0.914 | 0.00738 | -0.101 | 123.768
3.5 | 0.978 | 0.00749 | -0.102 | 130.49
4 | 1.041 | 0.00762 | -0.104 | 136.571
4.5 | 1.082 | 0.00837 | -0.103 | 129.274
5 | 1.142 | 0.00868 | -0.104 | 131.654
5.5 | 1.202 | 0.00902 | -0.105 | 133.31
6 | 1.262 | 0.00932 | -0.106 | 135.439
6.5 | 1.309 | 0.00951 | -0.107 | 137.711
7 | 1.364 | 0.00991 | -0.108 | 137.613
7.5 | 1.418 | 0.01031 | -0.11 | 137.595
8 | 1.471 | 0.01076 | -0.111 | 136.692
8.5 | 1.522 | 0.01141 | -0.112 | 133.316
9 | 1.571 | 0.01194 | -0.113 | 131.619
9.5 | 1.619 | 0.01264 | -0.114 | 128.117
10 | 1.642 | 0.02718 | -0.113 | 60.413
10.5 | 1.685 | 0.02831 | -0.114 | 59.517
11 | 1.725 | 0.02978 | -0.115 | 57.925
11.5 | 1.762 | 0.03148 | -0.116 | 55.97
12 | 1.796 | 0.03307 | -0.117 | 54.326
12.5 | 1.828 | 0.03459 | -0.118 | 52.84
13 | 1.855 | 0.03622 | -0.119 | 51.221
13.5 | 1.88 | 0.03804 | -0.12 | 49.405
14 | 1.899 | 0.04079 | -0.121 | 46.567
14.5 | 1.916 | 0.04271 | -0.121 | 44.861
15 | 1.929 | 0.04493 | -0.122 | 42.938
15.5 | 1.938 | 0.04707 | -0.123 | 41.178
16 | 1.943 | 0.04958 | -0.124 | 39.199
16.5 | 1.945 | 0.05211 | -0.125 | 37.321
17 | 1.942 | 0.05479 | -0.126 | 35.443
17.5 | 1.935 | 0.05763 | -0.127 | 33.582
18 | 1.925 | 0.06044 | -0.128 | 31.854
18.5 | 1.911 | 0.06385 | -0.128 | 29.933
19 | 1.894 | 0.06735 | -0.129 | 28.127
19.5 | 1.874 | 0.07075 | -0.13 | 26.487
20 | 1.847 | 0.07425 | -0.13 | 24.869

## 44. Re 1M Mach 0.10 (2)
BIGFOIL.COM POLAR EXPORT
GA 40A620
GA 40A620 |  |  |  | Cl Max: | 1.3974 | at alpha= | 10 | deg
XFOIL ncrit=9 |  |  |  | L/D Max: | 141.881 | at alpha= | 8 | deg
Re: | 1000000 |  |  | Cd Min: | 0.18171 | at alpha= | -19 | deg
Mach: | 0.1 |  |  | Cl=0 at alpha= | -4.4468 | deg
|  |  |  | @ Cl=0.1, Cd= | 0.010408
|  |  |  | @ Cl=0.4, Cd= | 0.0076638
|  |  |  | @ Cl=0.6, Cd= | 0.0078459
alpha (deg) | Cl | Cd | Cm | Cl/Cd
-19 | -0.2013 | 0.18171 | -0.0798 | -1.1078
-18.5 | -0.1998 | 0.1719 | -0.0846 | -1.1623
-18 | -0.188 | 0.16489 | -0.0879 | -1.1402
-17.5 | -0.1666 | 0.16034 | -0.0902 | -1.039
-17 | -0.1488 | 0.15536 | -0.093 | -0.95778
-16.5 | -0.1334 | 0.14975 | -0.096 | -0.89082
-16 | -0.5108 | 0.06192 | -0.1335 | -8.2494
-15.5 | -0.5544 | 0.05038 | -0.1397 | -11.0044
-15 | -0.5788 | 0.0431 | -0.1418 | -13.4292
-14.5 | -0.5882 | 0.03816 | -0.1421 | -15.414
-14 | -0.6105 | 0.03259 | -0.1402 | -18.7327
-13.5 | -0.6082 | 0.02932 | -0.1379 | -20.7435
-13 | -0.5939 | 0.02721 | -0.1356 | -21.8265
-12.5 | -0.5781 | 0.02541 | -0.1328 | -22.7509
-12 | -0.5592 | 0.02371 | -0.1298 | -23.585
-11.5 | -0.5377 | 0.02208 | -0.1265 | -24.3524
-11 | -0.513 | 0.02084 | -0.1231 | -24.6161
-10.5 | -0.4871 | 0.01919 | -0.1198 | -25.383
-10 | -0.4569 | 0.01813 | -0.1166 | -25.2013
-9.5 | -0.4252 | 0.01729 | -0.1132 | -24.5922
-9 | -0.3932 | 0.01658 | -0.1096 | -23.7153
-8.5 | -0.3568 | 0.01591 | -0.1066 | -22.4261
-8 | -0.3209 | 0.01484 | -0.1038 | -21.624
-7.5 | -0.2785 | 0.01427 | -0.1019 | -19.5165
-7 | -0.2345 | 0.01378 | -0.1002 | -17.0174
-6.5 | -0.195 | 0.01296 | -0.0977 | -15.0463
-6 | -0.1488 | 0.01245 | -0.0964 | -11.9518
-5.5 | -0.1002 | 0.01206 | -0.0953 | -8.3085
-5 | -0.0553 | 0.01146 | -0.0937 | -4.8255
-4.5 | -0.0052 | 0.01116 | -0.093 | -0.46595
-4 | 0.0437 | 0.01082 | -0.092 | 4.0388
-3.5 | 0.0945 | 0.01046 | -0.0914 | 9.0344
-3 | 0.1435 | 0.01 | -0.0905 | 14.35
-2.5 | 0.1816 | 0.00887 | -0.0879 | 20.4735
-2 | 0.2186 | 0.00777 | -0.0851 | 28.1338
-1.5 | 0.2703 | 0.00758 | -0.0846 | 35.6596
-1 | 0.3249 | 0.0076 | -0.0846 | 42.75
-0.5 | 0.3792 | 0.00766 | -0.0846 | 49.5039
0 | 0.4339 | 0.00767 | -0.0846 | 56.5711
0.5 | 0.4903 | 0.00774 | -0.085 | 63.3463
1 | 0.5463 | 0.00777 | -0.0854 | 70.3089
1.5 | 0.6029 | 0.00785 | -0.086 | 76.8025
2 | 0.6588 | 0.00793 | -0.0865 | 83.0769
2.5 | 0.7156 | 0.00808 | -0.0871 | 88.5644
3 | 0.7718 | 0.00828 | -0.0878 | 93.2126
3.5 | 0.8254 | 0.00834 | -0.0878 | 98.9688
4 | 0.8792 | 0.00845 | -0.0879 | 104.0473
4.5 | 0.9326 | 0.00852 | -0.088 | 109.4601
5 | 0.9861 | 0.0086 | -0.088 | 114.6628
5.5 | 1.0405 | 0.00877 | -0.0883 | 118.6431
6 | 1.0885 | 0.00885 | -0.0873 | 122.9944
6.5 | 1.1327 | 0.00884 | -0.0855 | 128.1335
7 | 1.1782 | 0.00888 | -0.0839 | 132.6802
7.5 | 1.2197 | 0.00895 | -0.0816 | 136.2793
8 | 1.2826 | 0.00904 | -0.0843 | 141.8805
9 | 1.3746 | 0.00996 | -0.0836 | 138.012
9.5 | 1.3943 | 0.01084 | -0.0784 | 128.6255
10 | 1.3974 | 0.01278 | -0.0717 | 109.3427
10.5 | 1.3789 | 0.0165 | -0.0636 | 83.5697
11 | 1.347 | 0.02158 | -0.0554 | 62.4189
11.5 | 1.3201 | 0.02694 | -0.0487 | 49.0015
12 | 1.2982 | 0.03242 | -0.0432 | 40.0432
12.5 | 1.2824 | 0.03776 | -0.0387 | 33.9619
13 | 1.2738 | 0.04271 | -0.0352 | 29.8244
13.5 | 1.2683 | 0.04759 | -0.0321 | 26.6506
14 | 1.2659 | 0.05238 | -0.0296 | 24.1676
14.5 | 1.2674 | 0.05694 | -0.0276 | 22.2585
15 | 1.2731 | 0.06127 | -0.026 | 20.7785

## 45. Re 1M Mach 0.25 (1)
BIGFOIL.COM POLAR EXPORT
GA 40A620
GA 40A620 |  |  |  | Cl Max: | 1.88 | at alpha= | 14.5 | deg
JavaFoil+Calcfoil stall+Eppler ext transition |  |  |  | L/D Max: | 133.286 | at alpha= | 6.5 | deg
Re: | 1000000 |  |  | Cd Min: | 0.00717 | at alpha= | -1.5 | deg
Mach: | 0.25 |  |  | Cl=0 at alpha= | -4.1461 | deg
|  |  |  | @ Cl=0.1, Cd= | 0.0098483
|  |  |  | @ Cl=0.4, Cd= | 0.0071867
|  |  |  | @ Cl=0.6, Cd= | 0.00745
alpha (deg) | Cl | Cd | Cm | Cl/Cd
-17.5 | -0.353 | 0.15445 | -0.023 | -2.286
-17 | -0.396 | 0.14728 | -0.023 | -2.687
-16.5 | -0.434 | 0.13989 | -0.024 | -3.104
-16 | -0.469 | 0.13361 | -0.024 | -3.509
-15.5 | -0.499 | 0.12797 | -0.025 | -3.903
-15 | -0.526 | 0.12026 | -0.025 | -4.372
-14.5 | -0.548 | 0.11386 | -0.026 | -4.809
-14 | -0.565 | 0.10587 | -0.027 | -5.334
-13.5 | -0.577 | 0.10086 | -0.027 | -5.716
-13 | -0.583 | 0.09433 | -0.028 | -6.182
-12.5 | -0.585 | 0.08907 | -0.029 | -6.563
-12 | -0.581 | 0.08276 | -0.03 | -7.015
-11.5 | -0.572 | 0.07636 | -0.033 | -7.494
-11 | -0.558 | 0.07141 | -0.034 | -7.809
-10.5 | -0.539 | 0.06628 | -0.036 | -8.128
-10 | -0.517 | 0.05967 | -0.04 | -8.668
-9.5 | -0.491 | 0.05385 | -0.044 | -9.123
-9 | -0.538 | 0.01496 | -0.068 | -35.986
-8.5 | -0.499 | 0.01358 | -0.07 | -36.763
-8 | -0.454 | 0.01226 | -0.072 | -37.032
-7.5 | -0.405 | 0.01197 | -0.074 | -33.824
-7 | -0.351 | 0.01107 | -0.076 | -31.686
-6.5 | -0.293 | 0.01071 | -0.077 | -27.362
-6 | -0.233 | 0.01036 | -0.079 | -22.529
-5.5 | -0.172 | 0.01005 | -0.08 | -17.096
-5 | -0.109 | 0.01084 | -0.081 | -10.07
-4.5 | -0.046 | 0.01052 | -0.083 | -4.33
-4 | 0.019 | 0.01026 | -0.084 | 1.817
-3.5 | 0.083 | 0.00983 | -0.085 | 8.474
-3 | 0.148 | 0.0099 | -0.087 | 14.986
-2.5 | 0.214 | 0.00977 | -0.088 | 21.864
-2 | 0.28 | 0.00943 | -0.09 | 29.67
-1.5 | 0.345 | 0.00717 | -0.091 | 48.177
-1 | 0.411 | 0.00719 | -0.093 | 57.126
-0.5 | 0.476 | 0.00735 | -0.094 | 64.696
0 | 0.545 | 0.0074 | -0.095 | 73.713
0.5 | 0.611 | 0.00746 | -0.097 | 81.927
1 | 0.677 | 0.00753 | -0.098 | 89.932
1.5 | 0.742 | 0.00765 | -0.1 | 97.013
2 | 0.808 | 0.00773 | -0.101 | 104.552
2.5 | 0.874 | 0.00751 | -0.102 | 116.354
3 | 0.939 | 0.00761 | -0.104 | 123.478
3.5 | 0.984 | 0.00834 | -0.103 | 117.939
4 | 1.046 | 0.0085 | -0.104 | 123.131
4.5 | 1.108 | 0.00877 | -0.105 | 126.263
5 | 1.17 | 0.00912 | -0.106 | 128.288
5.5 | 1.231 | 0.00948 | -0.108 | 129.906
6 | 1.292 | 0.00982 | -0.109 | 131.58
6.5 | 1.339 | 0.01005 | -0.11 | 133.286
7 | 1.395 | 0.0105 | -0.111 | 132.795
7.5 | 1.449 | 0.011 | -0.112 | 131.792
8 | 1.502 | 0.01152 | -0.113 | 130.342
8.5 | 1.553 | 0.01221 | -0.114 | 127.203
9 | 1.602 | 0.01281 | -0.115 | 125.097
9.5 | 1.629 | 0.02768 | -0.114 | 58.835
10 | 1.674 | 0.02891 | -0.115 | 57.887
10.5 | 1.714 | 0.03047 | -0.117 | 56.256
11 | 1.751 | 0.03217 | -0.118 | 54.419
11.5 | 1.784 | 0.03405 | -0.119 | 52.39
12 | 1.812 | 0.0358 | -0.12 | 50.625
12.5 | 1.836 | 0.03756 | -0.121 | 48.894
13 | 1.856 | 0.03962 | -0.122 | 46.834
13.5 | 1.869 | 0.04254 | -0.122 | 43.934
14 | 1.877 | 0.04491 | -0.123 | 41.803
14.5 | 1.88 | 0.04734 | -0.124 | 39.704
15 | 1.876 | 0.05002 | -0.125 | 37.509
15.5 | 1.866 | 0.05286 | -0.126 | 35.294
16 | 1.85 | 0.05569 | -0.127 | 33.214
16.5 | 1.827 | 0.0591 | -0.128 | 30.911
17 | 1.797 | 0.06258 | -0.129 | 28.725
17.5 | 1.762 | 0.0665 | -0.129 | 26.49
18 | 1.72 | 0.07021 | -0.13 | 24.495
18.5 | 1.671 | 0.07494 | -0.131 | 22.295
19 | 1.616 | 0.08021 | -0.131 | 20.147
19.5 | 1.555 | 0.08676 | -0.131 | 17.921

## 46. Re 1M Mach 0.25 (2)
BIGFOIL.COM POLAR EXPORT
GA 40A620
GA 40A620 |  |  |  | Cl Max: | 1.399 | at alpha= | 9.5 | deg
XFOIL ncrit=9 |  |  |  | L/D Max: | 135.903 | at alpha= | 8 | deg
Re: | 1000000 |  |  | Cd Min: | 0.15309 | at alpha= | -16.5 | deg
Mach: | 0.25 |  |  | Cl=0 at alpha= | -4.487 | deg
|  |  |  | @ Cl=0.1, Cd= | 0.010703
|  |  |  | @ Cl=0.4, Cd= | 0.0078234
|  |  |  | @ Cl=0.6, Cd= | 0.0080632
alpha (deg) | Cl | Cd | Cm | Cl/Cd
-16.5 | -0.1206 | 0.15309 | -0.0978 | -0.78777
-16 | -0.1067 | 0.14676 | -0.1009 | -0.72704
-15.5 | -0.1114 | 0.13534 | -0.1062 | -0.82311
-15 | -0.0968 | 0.12943 | -0.1087 | -0.74789
-14.5 | -0.0818 | 0.12379 | -0.1114 | -0.6608
-14 | -0.3322 | 0.06442 | -0.1371 | -5.1568
-13.5 | -0.4146 | 0.04724 | -0.1469 | -8.7765
-13 | -0.4434 | 0.04004 | -0.1485 | -11.0739
-12.5 | -0.4586 | 0.03499 | -0.1477 | -13.1066
-12 | -0.4677 | 0.03091 | -0.1453 | -15.131
-11.5 | -0.4686 | 0.0278 | -0.1417 | -16.8561
-11 | -0.4586 | 0.02565 | -0.1378 | -17.8791
-10.5 | -0.4494 | 0.02309 | -0.1331 | -19.463
-10 | -0.4313 | 0.02106 | -0.1284 | -20.4796
-9 | -0.3754 | 0.01803 | -0.1206 | -20.8209
-8.5 | -0.342 | 0.01699 | -0.1168 | -20.1295
-8 | -0.3078 | 0.01599 | -0.1129 | -19.2495
-7.5 | -0.2707 | 0.01507 | -0.1097 | -17.9628
-7 | -0.228 | 0.01443 | -0.1072 | -15.8004
-6.5 | -0.1849 | 0.0137 | -0.1048 | -13.4964
-6 | -0.1435 | 0.01291 | -0.1022 | -11.1154
-5.5 | -0.096 | 0.01243 | -0.1004 | -7.7233
-5 | -0.0509 | 0.01184 | -0.0984 | -4.299
-4.5 | -0.0013 | 0.0115 | -0.0971 | -0.11304
-4 | 0.0487 | 0.01105 | -0.0958 | 4.4072
-3.5 | 0.1005 | 0.0107 | -0.0949 | 9.3925
-3 | 0.1523 | 0.01034 | -0.0941 | 14.7292
-2.5 | 0.1942 | 0.00942 | -0.0918 | 20.6157
-2 | 0.2271 | 0.00806 | -0.088 | 28.1762
-1.5 | 0.2789 | 0.00785 | -0.0871 | 35.5287
-1 | 0.3344 | 0.00783 | -0.087 | 42.7075
-0.5 | 0.3892 | 0.00781 | -0.0866 | 49.8335
0 | 0.4456 | 0.00788 | -0.0866 | 56.5482
0.5 | 0.5034 | 0.00793 | -0.0869 | 63.4805
1 | 0.5614 | 0.00799 | -0.0873 | 70.2628
1.5 | 0.6194 | 0.0081 | -0.0878 | 76.4691
2 | 0.678 | 0.00826 | -0.0885 | 82.0823
3 | 0.7904 | 0.00853 | -0.0888 | 92.6612
3.5 | 0.8457 | 0.00864 | -0.0888 | 97.8819
4 | 0.901 | 0.00875 | -0.0887 | 102.9714
4.5 | 0.9565 | 0.00885 | -0.0888 | 108.0791
5 | 1.0127 | 0.00903 | -0.0889 | 112.1484
5.5 | 1.0641 | 0.0092 | -0.0881 | 115.663
6 | 1.1102 | 0.00926 | -0.0862 | 119.892
6.5 | 1.1553 | 0.00926 | -0.084 | 124.7624
7 | 1.2058 | 0.00942 | -0.083 | 128.0042
7.5 | 1.2306 | 0.00945 | -0.0767 | 130.2222
8 | 1.3169 | 0.00969 | -0.084 | 135.903
8.5 | 1.3629 | 0.01029 | -0.0834 | 132.449
9 | 1.3864 | 0.01114 | -0.0784 | 124.4524
9.5 | 1.399 | 0.01276 | -0.0727 | 109.6395
10 | 1.3946 | 0.01572 | -0.0659 | 88.715
10.5 | 1.3638 | 0.0206 | -0.0573 | 66.2039
11 | 1.3269 | 0.02645 | -0.0492 | 50.1664
11.5 | 1.2981 | 0.03236 | -0.0429 | 40.1143
12 | 1.2762 | 0.03813 | -0.0378 | 33.4697
12.5 | 1.2628 | 0.04352 | -0.0337 | 29.0165
13 | 1.2532 | 0.04881 | -0.0303 | 25.6751
13.5 | 1.2474 | 0.05398 | -0.0274 | 23.1086
14 | 1.2443 | 0.05906 | -0.025 | 21.0684
14.5 | 1.2464 | 0.06393 | -0.0231 | 19.4963

## 47. Re 1M Mach 0.50 (1)
BIGFOIL.COM POLAR EXPORT
GA 40A620
GA 40A620 |  |  |  | Cl Max: | 1.748 | at alpha= | 10 | deg
JavaFoil+Calcfoil stall+Eppler ext transition |  |  |  | L/D Max: | 113.083 | at alpha= | 5.5 | deg
Re: | 1000000 |  |  | Cd Min: | 0.00786 | at alpha= | -1.5 | deg
Mach: | 0.5 |  |  | Cl=0 at alpha= | -4.1479 | deg
|  |  |  | @ Cl=0.1, Cd= | 0.010955
|  |  |  | @ Cl=0.4, Cd= | 0.0078715
|  |  |  | @ Cl=0.6, Cd= | 0.0083773
alpha (deg) | Cl | Cd | Cm | Cl/Cd
-20 | -0.916 | 0.20266 | -0.027 | -4.518
-19.5 | -0.888 | 0.1963 | -0.028 | -4.523
-19 | -0.86 | 0.19334 | -0.029 | -4.448
-18.5 | -0.834 | 0.18819 | -0.03 | -4.43
-18 | -0.803 | 0.17956 | -0.03 | -4.472
-17.5 | -0.773 | 0.17247 | -0.029 | -4.483
-17 | -0.744 | 0.16821 | -0.029 | -4.422
-16.5 | -0.716 | 0.15488 | -0.03 | -4.622
-16 | -0.687 | 0.15122 | -0.03 | -4.544
-15.5 | -0.658 | 0.14689 | -0.031 | -4.482
-15 | -0.63 | 0.1424 | -0.031 | -4.424
-14.5 | -0.601 | 0.13707 | -0.032 | -4.387
-14 | -0.573 | 0.13308 | -0.032 | -4.303
-13.5 | -0.544 | 0.13114 | -0.033 | -4.147
-13 | -0.514 | 0.11951 | -0.031 | -4.298
-12.5 | -0.485 | 0.11425 | -0.031 | -4.243
-12 | -0.456 | 0.11221 | -0.031 | -4.065
-11.5 | -0.428 | 0.10399 | -0.032 | -4.111
-11 | -0.399 | 0.10076 | -0.033 | -3.957
-10.5 | -0.37 | 0.09774 | -0.034 | -3.784
-10 | -0.341 | 0.09569 | -0.034 | -3.563
-9.5 | -0.312 | 0.07673 | -0.034 | -4.063
-9 | -0.283 | 0.06537 | -0.034 | -4.326
-8.5 | -0.254 | 0.05905 | -0.036 | -4.299
-8 | -0.225 | 0.05743 | -0.038 | -3.919
-7.5 | -0.297 | 0.05341 | -0.038 | -5.567
-7 | -0.286 | 0.04837 | -0.041 | -5.914
-6.5 | -0.25 | 0.04393 | -0.04 | -5.689
-6 | -0.248 | 0.01214 | -0.087 | -20.458
-5.5 | -0.187 | 0.01156 | -0.089 | -16.156
-5 | -0.12 | 0.01072 | -0.091 | -11.194
-4.5 | -0.05 | 0.01026 | -0.092 | -4.909
-4 | 0.021 | 0.01125 | -0.094 | 1.839
-3.5 | 0.093 | 0.01097 | -0.096 | 8.445
-3 | 0.165 | 0.01082 | -0.097 | 15.28
-2.5 | 0.238 | 0.01028 | -0.099 | 23.183
-2 | 0.313 | 0.0102 | -0.1 | 30.662
-1.5 | 0.386 | 0.00786 | -0.102 | 49.051
-1 | 0.459 | 0.00792 | -0.103 | 57.893
-0.5 | 0.532 | 0.00802 | -0.103 | 66.29
0 | 0.596 | 0.00837 | -0.104 | 71.254
0.5 | 0.667 | 0.0085 | -0.105 | 78.432
1 | 0.737 | 0.0087 | -0.107 | 84.707
1.5 | 0.807 | 0.00892 | -0.108 | 90.521
2 | 0.877 | 0.00912 | -0.109 | 96.14
2.5 | 0.946 | 0.00939 | -0.111 | 100.785
3 | 1.015 | 0.00969 | -0.112 | 104.833
3.5 | 1.084 | 0.01003 | -0.113 | 108.019
4 | 1.153 | 0.01047 | -0.114 | 110.037
4.5 | 1.221 | 0.01096 | -0.116 | 111.349
5 | 1.288 | 0.01147 | -0.117 | 112.346
5.5 | 1.356 | 0.01199 | -0.118 | 113.083
6 | 1.424 | 0.0126 | -0.119 | 113.062
6.5 | 1.468 | 0.01322 | -0.121 | 111.016
7 | 1.526 | 0.01388 | -0.122 | 109.923
7.5 | 1.58 | 0.01443 | -0.123 | 109.513
8 | 1.631 | 0.01527 | -0.124 | 106.791
8.5 | 1.677 | 0.01643 | -0.126 | 102.095
9 | 1.7 | 0.03593 | -0.125 | 47.305
9.5 | 1.731 | 0.03871 | -0.126 | 44.72
10 | 1.748 | 0.04146 | -0.127 | 42.173
10.5 | 1.737 | 0.04451 | -0.129 | 39.022
11 | 1.683 | 0.04905 | -0.13 | 34.314
11.5 | 1.516 | 0.05404 | -0.131 | 28.048
12 | 1.079 | 0.05984 | -0.131 | 18.032
12.5 | 0.96 | 0.10789 | -0.06 | 8.9
13 | 0.989 | 0.12375 | -0.064 | 7.991
13.5 | 1.017 | 0.13005 | -0.066 | 7.822
14 | 1.045 | 0.13302 | -0.067 | 7.859
14.5 | 1.08 | 0.14102 | -0.08 | 7.655
15 | 1.106 | 0.15546 | -0.079 | 7.113

## 48. Re 1M Mach 0.50 (2)
BIGFOIL.COM POLAR EXPORT
GA 40A620
GA 40A620 |  |  |  | Cl Max: | 1.3532 | at alpha= | 9 | deg
XFOIL ncrit=9 |  |  |  | L/D Max: | 89.1729 | at alpha= | 5.5 | deg
Re: | 1000000 |  |  | Cd Min: | 0.10585 | at alpha= | -12.5 | deg
Mach: | 0.5 |  |  | Cl=0 at alpha= | -4.9247 | deg
|  |  |  | @ Cl=0.1, Cd= | 0.012333
|  |  |  | @ Cl=0.4, Cd= | 0.0088328
|  |  |  | @ Cl=0.6, Cd= | 0.0093651
alpha (deg) | Cl | Cd | Cm | Cl/Cd
-12.5 | 0.0338 | 0.10585 | -0.1366 | 0.31932
-12 | 0.0416 | 0.09837 | -0.1401 | 0.42289
-11.5 | 0.0445 | 0.09038 | -0.1437 | 0.49237
-11 | 0.024 | 0.07858 | -0.149 | 0.30542
-10.5 | 0.0287 | 0.07217 | -0.1523 | 0.39767
-10 | -0.015 | 0.05613 | -0.1613 | -0.26724
-9.5 | -0.0541 | 0.04518 | -0.1677 | -1.1974
-9 | -0.0921 | 0.03746 | -0.1689 | -2.4586
-8.5 | -0.1204 | 0.03201 | -0.1661 | -3.7613
-8 | -0.1487 | 0.02704 | -0.1599 | -5.4993
-7.5 | -0.1628 | 0.02278 | -0.1521 | -7.1466
-7 | -0.1536 | 0.01942 | -0.1447 | -7.9094
-6.5 | -0.124 | 0.01767 | -0.1388 | -7.0175
-6 | -0.083 | 0.01594 | -0.1341 | -5.207
-5.5 | -0.0479 | 0.01476 | -0.1284 | -3.2453
-5 | -0.0061 | 0.01393 | -0.1237 | -0.4379
-4.5 | 0.0344 | 0.0131 | -0.1188 | 2.626
-4 | 0.0809 | 0.01251 | -0.1149 | 6.4668
-3.5 | 0.1305 | 0.01205 | -0.1117 | 10.8299
-3 | 0.1844 | 0.01171 | -0.1093 | 15.7472
-2.5 | 0.2384 | 0.01134 | -0.107 | 21.0229
-2 | 0.2831 | 0.01057 | -0.1035 | 26.7833
-1.5 | 0.3095 | 0.009 | -0.0971 | 34.3889
-1 | 0.3656 | 0.00881 | -0.0953 | 41.4983
-0.5 | 0.4259 | 0.00885 | -0.0943 | 48.1243
0 | 0.4877 | 0.00909 | -0.0936 | 53.6524
0.5 | 0.5472 | 0.00923 | -0.0926 | 59.2849
1 | 0.6058 | 0.00938 | -0.0916 | 64.5842
1.5 | 0.6646 | 0.0096 | -0.0906 | 69.2292
2 | 0.7227 | 0.00975 | -0.0894 | 74.1231
2.5 | 0.7823 | 0.00994 | -0.0885 | 78.7022
3 | 0.8427 | 0.01022 | -0.0877 | 82.456
3.5 | 0.8856 | 0.01053 | -0.0836 | 84.1026
4 | 0.9189 | 0.01094 | -0.0778 | 83.9945
4.5 | 0.9587 | 0.01134 | -0.0733 | 84.5414
5 | 1.0088 | 0.01163 | -0.0706 | 86.7412
5.5 | 1.0674 | 0.01197 | -0.0693 | 89.1729
6 | 1.069 | 0.01303 | -0.0592 | 82.0414
6.5 | 1.1079 | 0.0136 | -0.0549 | 81.4632
7.5 | 1.2929 | 0.01588 | -0.0696 | 81.4169
8.5 | 1.3499 | 0.01981 | -0.0618 | 68.1424
9 | 1.3532 | 0.02322 | -0.0559 | 58.2773
9.5 | 1.3405 | 0.02782 | -0.0492 | 48.1848
10 | 1.3169 | 0.03324 | -0.0421 | 39.6179
10.5 | 1.2894 | 0.0392 | -0.0355 | 32.8929
11 | 1.2618 | 0.04553 | -0.0297 | 27.7136
11.5 | 1.2415 | 0.05173 | -0.0249 | 23.9996
12 | 1.2243 | 0.05801 | -0.0209 | 21.105
12.5 | 1.2108 | 0.06434 | -0.0177 | 18.8188
13.5 | 1.1829 | 0.07786 | -0.0128 | 15.1927
14 | 1.1777 | 0.08433 | -0.0112 | 13.9654

## 49. Re 2M Mach 0.00 (1)
BIGFOIL.COM POLAR EXPORT
GA 40A620
GA 40A620 |  |  |  | Cl Max: | 1.966 | at alpha= | 17 | deg
JavaFoil+Calcfoil stall+Eppler ext transition |  |  |  | L/D Max: | 179.635 | at alpha= | 7 | deg
Re: | 2000000 |  |  | Cd Min: | 0.00606 | at alpha= | -1 | deg
Mach: | 0 |  |  | Cl=0 at alpha= | -4.1452 | deg
|  |  |  | @ Cl=0.1, Cd= | 0.0084775
|  |  |  | @ Cl=0.4, Cd= | 0.0060632
|  |  |  | @ Cl=0.6, Cd= | 0.0061651
alpha (deg) | Cl | Cd | Cm | Cl/Cd
-17 | -0.711 | 0.12675 | -0.025 | -5.607
-16.5 | -0.715 | 0.12033 | -0.026 | -5.938
-16 | -0.716 | 0.11365 | -0.027 | -6.304
-15.5 | -0.717 | 0.10697 | -0.028 | -6.7
-15 | -0.714 | 0.10243 | -0.029 | -6.967
-14.5 | -0.709 | 0.09521 | -0.031 | -7.451
-14 | -0.702 | 0.08883 | -0.032 | -7.908
-13.5 | -0.693 | 0.08293 | -0.034 | -8.352
-13 | -0.678 | 0.07893 | -0.035 | -8.593
-12.5 | -0.665 | 0.07171 | -0.038 | -9.272
-12 | -0.723 | 0.02604 | -0.055 | -27.746
-11.5 | -0.715 | 0.01915 | -0.058 | -37.33
-11 | -0.694 | 0.016 | -0.061 | -43.409
-10.5 | -0.666 | 0.01423 | -0.063 | -46.783
-10 | -0.631 | 0.01314 | -0.064 | -48.01
-9.5 | -0.591 | 0.01224 | -0.066 | -48.338
-9 | -0.549 | 0.01144 | -0.068 | -48.037
-8.5 | -0.504 | 0.01059 | -0.069 | -47.573
-8 | -0.452 | 0.0102 | -0.071 | -44.365
-7.5 | -0.399 | 0.0098 | -0.072 | -40.722
-7 | -0.343 | 0.00946 | -0.073 | -36.299
-6.5 | -0.286 | 0.00917 | -0.075 | -31.201
-6 | -0.227 | 0.00888 | -0.076 | -25.584
-5.5 | -0.167 | 0.00918 | -0.077 | -18.207
-5 | -0.106 | 0.00896 | -0.079 | -11.826
-4.5 | -0.044 | 0.0088 | -0.08 | -5.027
-4 | 0.018 | 0.00856 | -0.081 | 2.114
-3.5 | 0.081 | 0.00858 | -0.083 | 9.419
-3 | 0.144 | 0.00824 | -0.084 | 17.446
-2.5 | 0.207 | 0.00838 | -0.086 | 24.683
-2 | 0.271 | 0.00809 | -0.087 | 33.51
-1.5 | 0.334 | 0.00611 | -0.088 | 54.683
-1 | 0.398 | 0.00606 | -0.09 | 65.657
-0.5 | 0.461 | 0.00616 | -0.091 | 74.771
0 | 0.528 | 0.00616 | -0.092 | 85.758
0.5 | 0.592 | 0.00616 | -0.094 | 96.119
1 | 0.655 | 0.0062 | -0.095 | 105.67
1.5 | 0.719 | 0.00626 | -0.097 | 114.904
2 | 0.782 | 0.00629 | -0.098 | 124.412
2.5 | 0.846 | 0.00613 | -0.099 | 137.906
3 | 0.909 | 0.00623 | -0.101 | 145.899
3.5 | 0.973 | 0.00639 | -0.102 | 152.315
4 | 1.036 | 0.00655 | -0.103 | 158.265
4.5 | 1.099 | 0.00672 | -0.105 | 163.6
5 | 1.163 | 0.00688 | -0.106 | 169.01
5.5 | 1.226 | 0.00734 | -0.107 | 167.041
6 | 1.289 | 0.00749 | -0.109 | 172.01
6.5 | 1.339 | 0.00757 | -0.11 | 176.972
7 | 1.398 | 0.00778 | -0.111 | 179.635
7.5 | 1.426 | 0.00831 | -0.11 | 171.557
8 | 1.479 | 0.00882 | -0.111 | 167.682
8.5 | 1.529 | 0.00958 | -0.112 | 159.584
9 | 1.578 | 0.01021 | -0.113 | 154.578
9.5 | 1.625 | 0.01097 | -0.114 | 148.133
10 | 1.643 | 0.02344 | -0.113 | 70.074
10.5 | 1.685 | 0.02465 | -0.114 | 68.377
11 | 1.726 | 0.02599 | -0.115 | 66.417
11.5 | 1.764 | 0.02767 | -0.116 | 63.737
12 | 1.799 | 0.02884 | -0.117 | 62.377
12.5 | 1.831 | 0.03038 | -0.118 | 60.275
13 | 1.86 | 0.03171 | -0.119 | 58.661
13.5 | 1.886 | 0.033 | -0.12 | 57.151
14 | 1.908 | 0.03463 | -0.121 | 55.106
14.5 | 1.926 | 0.03707 | -0.122 | 51.955
15 | 1.941 | 0.03894 | -0.123 | 49.857
15.5 | 1.953 | 0.04095 | -0.123 | 47.684
16 | 1.961 | 0.04291 | -0.124 | 45.693
16.5 | 1.965 | 0.04496 | -0.125 | 43.71
17 | 1.966 | 0.04747 | -0.126 | 41.407
17.5 | 1.963 | 0.04961 | -0.127 | 39.562
18 | 1.957 | 0.05212 | -0.128 | 37.545
18.5 | 1.947 | 0.05468 | -0.129 | 35.615
19 | 1.935 | 0.05763 | -0.129 | 33.573
19.5 | 1.919 | 0.06041 | -0.13 | 31.772
20 | 1.896 | 0.06352 | -0.131 | 29.853

## 50. Re 2M Mach 0.00 (2)
BIGFOIL.COM POLAR EXPORT
GA 40A620
GA 40A620 |  |  |  | Cl Max: | 1.4704 | at alpha= | 20 | deg
XFOIL ncrit=9 |  |  |  | L/D Max: | 175.863 | at alpha= | 7 | deg
Re: | 2000000 |  |  | Cd Min: | 0.09402 | at alpha= | 20 | deg
Mach: | 0 |  |  | Cl=0 at alpha= | -4.3669 | deg
|  |  |  | @ Cl=0.1, Cd= | 0.0086157
|  |  |  | @ Cl=0.4, Cd= | 0.0059346
|  |  |  | @ Cl=0.6, Cd= | 0.0059581
alpha (deg) | Cl | Cd | Cm | Cl/Cd
-20 | -0.761 | 0.08047 | -0.1186 | -9.4569
-19.5 | -0.8295 | 0.0635 | -0.1286 | -13.063
-19 | -0.8491 | 0.0546 | -0.1336 | -15.5513
-18.5 | -0.8646 | 0.04714 | -0.1371 | -18.3411
-18 | -0.8673 | 0.04174 | -0.1389 | -20.7786
-17.5 | -0.8671 | 0.03711 | -0.1398 | -23.3657
-17 | -0.8577 | 0.0337 | -0.1398 | -25.451
-16.5 | -0.8512 | 0.03037 | -0.139 | -28.0277
-16 | -0.8362 | 0.02788 | -0.1379 | -29.9928
-15.5 | -0.8147 | 0.02602 | -0.1366 | -31.3105
-15 | -0.7985 | 0.02389 | -0.1346 | -33.424
-14.5 | -0.7704 | 0.02264 | -0.133 | -34.0283
-14 | -0.7641 | 0.02025 | -0.1292 | -37.7333
-13.5 | -0.7435 | 0.01876 | -0.1261 | -39.6322
-13 | -0.7162 | 0.01774 | -0.1233 | -40.372
-12.5 | -0.685 | 0.01686 | -0.1208 | -40.6287
-12 | -0.656 | 0.01598 | -0.1177 | -41.0513
-11.5 | -0.6244 | 0.01529 | -0.1147 | -40.8371
-11 | -0.5888 | 0.01471 | -0.112 | -40.0272
-10.5 | -0.5638 | 0.0138 | -0.1074 | -40.8551
-10 | -0.533 | 0.01332 | -0.1034 | -40.015
-9.5 | -0.4932 | 0.01289 | -0.101 | -38.2622
-9 | -0.4495 | 0.01245 | -0.0993 | -36.1044
-8.5 | -0.4036 | 0.01209 | -0.098 | -33.383
-8 | -0.3627 | 0.01146 | -0.0958 | -31.6492
-7.5 | -0.3161 | 0.01107 | -0.0945 | -28.5547
-7 | -0.266 | 0.01074 | -0.0939 | -24.7672
-6.5 | -0.2155 | 0.01043 | -0.0933 | -20.6616
-6 | -0.1681 | 0.00994 | -0.0921 | -16.9115
-5.5 | -0.1172 | 0.00968 | -0.0916 | -12.1074
-4.5 | -0.0143 | 0.00913 | -0.0907 | -1.5663
-4 | 0.0394 | 0.00891 | -0.0906 | 4.422
-3.5 | 0.0924 | 0.00865 | -0.0905 | 10.6821
-3 | 0.1455 | 0.00841 | -0.0903 | 17.3008
-2.5 | 0.1945 | 0.00796 | -0.0895 | 24.4347
-2 | 0.2382 | 0.00724 | -0.0878 | 32.9006
-1.5 | 0.2791 | 0.00636 | -0.0857 | 43.8836
-1 | 0.3313 | 0.00607 | -0.0854 | 54.5799
-0.5 | 0.3862 | 0.00596 | -0.0856 | 64.7987
0 | 0.4405 | 0.00586 | -0.0857 | 75.1706
1 | 0.5525 | 0.00589 | -0.0866 | 93.8031
1.5 | 0.6083 | 0.00597 | -0.087 | 101.8928
2 | 0.6637 | 0.0061 | -0.0875 | 108.8033
2.5 | 0.7198 | 0.00612 | -0.088 | 117.6144
3 | 0.7759 | 0.00616 | -0.0886 | 125.9578
3.5 | 0.831 | 0.0062 | -0.089 | 134.0323
4.5 | 0.9387 | 0.00633 | -0.0894 | 148.2938
5 | 0.9909 | 0.0065 | -0.0893 | 152.4462
5.5 | 1.0429 | 0.0065 | -0.0891 | 160.4462
6 | 1.094 | 0.00655 | -0.0888 | 167.0229
7 | 1.1818 | 0.00672 | -0.0852 | 175.8631
7.5 | 1.2138 | 0.00691 | -0.081 | 175.6585
8 | 1.2409 | 0.0072 | -0.0759 | 172.3472
8.5 | 1.2697 | 0.00767 | -0.0718 | 165.5411
9.5 | 1.3413 | 0.01234 | -0.0732 | 108.6953
10 | 1.3258 | 0.01612 | -0.0657 | 82.2457
10.5 | 1.3129 | 0.02017 | -0.0595 | 65.0917
11 | 1.2976 | 0.02465 | -0.0536 | 52.641
11.5 | 1.2888 | 0.02905 | -0.0489 | 44.3649
12 | 1.2832 | 0.03345 | -0.0449 | 38.3617
12.5 | 1.2839 | 0.03758 | -0.0418 | 34.1644
13 | 1.2861 | 0.04167 | -0.039 | 30.8639
13.5 | 1.2942 | 0.04544 | -0.0368 | 28.4815
14 | 1.3039 | 0.04916 | -0.035 | 26.5236
14.5 | 1.3158 | 0.0528 | -0.0334 | 24.9205
15 | 1.332 | 0.05607 | -0.0322 | 23.756
15.5 | 1.3474 | 0.05953 | -0.0312 | 22.634
16 | 1.3647 | 0.06282 | -0.0303 | 21.724
16.5 | 1.3809 | 0.0663 | -0.0296 | 20.8281
17 | 1.396 | 0.06985 | -0.0289 | 19.9857
17.5 | 1.4121 | 0.07344 | -0.0285 | 19.2279
18 | 1.4263 | 0.0772 | -0.0281 | 18.4754
18.5 | 1.4364 | 0.08141 | -0.0276 | 17.644
19 | 1.4488 | 0.08549 | -0.0275 | 16.947
19.5 | 1.4621 | 0.08946 | -0.0275 | 16.3436
20 | 1.4704 | 0.09402 | -0.0275 | 15.6392

## 51. Re 2M Mach 0.10 (1)
BIGFOIL.COM POLAR EXPORT
GA 40A620
GA 40A620 |  |  |  | Cl Max: | 1.952 | at alpha= | 16.5 | deg
JavaFoil+Calcfoil stall+Eppler ext transition |  |  |  | L/D Max: | 179.363 | at alpha= | 7 | deg
Re: | 2000000 |  |  | Cd Min: | 0.00605 | at alpha= | -1 | deg
Mach: | 0.1 |  |  | Cl=0 at alpha= | -4.1452 | deg
|  |  |  | @ Cl=0.1, Cd= | 0.0085714
|  |  |  | @ Cl=0.4, Cd= | 0.00605
|  |  |  | @ Cl=0.6, Cd= | 0.0062108
alpha (deg) | Cl | Cd | Cm | Cl/Cd
-16.5 | -0.686 | 0.12306 | -0.026 | -5.579
-16 | -0.691 | 0.11608 | -0.027 | -5.956
-15.5 | -0.695 | 0.10858 | -0.028 | -6.397
-15 | -0.694 | 0.10359 | -0.029 | -6.703
-14.5 | -0.692 | 0.09704 | -0.03 | -7.135
-14 | -0.687 | 0.09095 | -0.032 | -7.558
-13.5 | -0.68 | 0.0847 | -0.033 | -8.03
-13 | -0.668 | 0.08072 | -0.034 | -8.274
-12.5 | -0.654 | 0.07461 | -0.036 | -8.772
-12 | -0.652 | 0.05882 | -0.044 | -11.087
-11.5 | -0.7 | 0.02243 | -0.058 | -31.194
-11 | -0.689 | 0.01673 | -0.061 | -41.172
-10.5 | -0.662 | 0.01462 | -0.063 | -45.297
-10 | -0.629 | 0.01334 | -0.065 | -47.167
-9.5 | -0.593 | 0.01182 | -0.066 | -50.168
-9 | -0.549 | 0.01163 | -0.068 | -47.23
-8.5 | -0.505 | 0.0106 | -0.07 | -47.603
-8 | -0.454 | 0.01026 | -0.071 | -44.217
-7.5 | -0.4 | 0.00986 | -0.072 | -40.604
-7 | -0.345 | 0.00947 | -0.074 | -36.39
-6.5 | -0.287 | 0.00917 | -0.075 | -31.309
-6 | -0.228 | 0.00889 | -0.076 | -25.677
-5.5 | -0.168 | 0.00925 | -0.078 | -18.14
-5 | -0.106 | 0.00902 | -0.079 | -11.805
-4.5 | -0.044 | 0.00881 | -0.081 | -5.041
-4 | 0.018 | 0.00864 | -0.082 | 2.103
-3.5 | 0.081 | 0.00868 | -0.083 | 9.354
-3 | 0.144 | 0.00832 | -0.085 | 17.358
-2.5 | 0.208 | 0.00835 | -0.086 | 24.924
-2 | 0.272 | 0.00804 | -0.087 | 33.858
-1.5 | 0.336 | 0.00617 | -0.089 | 54.42
-1 | 0.4 | 0.00605 | -0.09 | 66.015
-0.5 | 0.463 | 0.00616 | -0.092 | 75.147
0 | 0.531 | 0.00613 | -0.093 | 86.612
0.5 | 0.595 | 0.00621 | -0.094 | 95.704
1 | 0.659 | 0.00622 | -0.096 | 105.954
1.5 | 0.722 | 0.00626 | -0.097 | 115.422
2 | 0.786 | 0.00635 | -0.098 | 123.911
2.5 | 0.85 | 0.00615 | -0.1 | 138.265
3 | 0.914 | 0.0063 | -0.101 | 145.043
3.5 | 0.978 | 0.00639 | -0.102 | 152.964
4 | 1.041 | 0.00656 | -0.104 | 158.75
4.5 | 1.105 | 0.0068 | -0.105 | 162.591
5 | 1.168 | 0.00692 | -0.107 | 168.888
5.5 | 1.232 | 0.00737 | -0.108 | 167.153
6 | 1.295 | 0.00757 | -0.109 | 171.044
6.5 | 1.346 | 0.00762 | -0.111 | 176.637
7 | 1.405 | 0.00783 | -0.112 | 179.363
7.5 | 1.432 | 0.00845 | -0.111 | 169.521
8 | 1.485 | 0.00896 | -0.112 | 165.718
8.5 | 1.535 | 0.00972 | -0.113 | 157.911
9 | 1.584 | 0.01038 | -0.114 | 152.569
9.5 | 1.63 | 0.01131 | -0.114 | 144.17
10 | 1.648 | 0.02375 | -0.113 | 69.404
10.5 | 1.691 | 0.025 | -0.114 | 67.653
11 | 1.731 | 0.02631 | -0.115 | 65.806
11.5 | 1.768 | 0.02804 | -0.116 | 63.067
12 | 1.803 | 0.02927 | -0.117 | 61.592
12.5 | 1.834 | 0.03083 | -0.118 | 59.488
13 | 1.862 | 0.03213 | -0.119 | 57.954
13.5 | 1.886 | 0.03356 | -0.12 | 56.219
14 | 1.906 | 0.03597 | -0.121 | 52.999
14.5 | 1.923 | 0.03778 | -0.122 | 50.908
15 | 1.936 | 0.03962 | -0.123 | 48.872
15.5 | 1.945 | 0.04163 | -0.124 | 46.721
16 | 1.95 | 0.04373 | -0.125 | 44.606
16.5 | 1.952 | 0.04587 | -0.126 | 42.552
17 | 1.949 | 0.04838 | -0.127 | 40.291
17.5 | 1.943 | 0.05079 | -0.128 | 38.255
18 | 1.933 | 0.0533 | -0.128 | 36.27
18.5 | 1.92 | 0.05622 | -0.129 | 34.14
19 | 1.903 | 0.05903 | -0.13 | 32.232
19.5 | 1.883 | 0.06216 | -0.131 | 30.286
20 | 1.855 | 0.06546 | -0.131 | 28.342

## 52. Re 2M Mach 0.10 (2)
BIGFOIL.COM POLAR EXPORT
GA 40A620
GA 40A620 |  |  |  | Cl Max: | 1.4638 | at alpha= | 20 | deg
XFOIL ncrit=9 |  |  |  | L/D Max: | 175.037 | at alpha= | 7 | deg
Re: | 2000000 |  |  | Cd Min: | 0.0964 | at alpha= | 20 | deg
Mach: | 0.1 |  |  | Cl=0 at alpha= | -4.372 | deg
|  |  |  | @ Cl=0.1, Cd= | 0.0086424
|  |  |  | @ Cl=0.4, Cd= | 0.0059589
|  |  |  | @ Cl=0.6, Cd= | 0.0059839
alpha (deg) | Cl | Cd | Cm | Cl/Cd
-19.5 | -0.7196 | 0.08129 | -0.12 | -8.8523
-19 | -0.7787 | 0.06536 | -0.1297 | -11.914
-18.5 | -0.8155 | 0.05409 | -0.136 | -15.0767
-18 | -0.8285 | 0.04688 | -0.1394 | -17.6728
-17.5 | -0.836 | 0.04097 | -0.1413 | -20.4052
-17 | -0.8321 | 0.03672 | -0.1419 | -22.6607
-16.5 | -0.8311 | 0.03264 | -0.1416 | -25.4626
-16 | -0.8194 | 0.02974 | -0.1408 | -27.5521
-15.5 | -0.8007 | 0.02752 | -0.1396 | -29.0952
-15 | -0.7876 | 0.02508 | -0.1376 | -31.4035
-14.5 | -0.762 | 0.02359 | -0.1359 | -32.3018
-14 | -0.7429 | 0.02176 | -0.1334 | -34.1406
-13.5 | -0.7345 | 0.01954 | -0.1294 | -37.5896
-13 | -0.7106 | 0.01827 | -0.1263 | -38.8944
-12.5 | -0.6802 | 0.0173 | -0.1237 | -39.3179
-12 | -0.6518 | 0.01635 | -0.1205 | -39.8654
-11.5 | -0.6206 | 0.01559 | -0.1174 | -39.8076
-11 | -0.5862 | 0.01492 | -0.1145 | -39.2895
-10.5 | -0.5551 | 0.01421 | -0.1108 | -39.064
-10 | -0.5295 | 0.01347 | -0.1059 | -39.3096
-9.5 | -0.4923 | 0.01303 | -0.1029 | -37.782
-9 | -0.4491 | 0.01257 | -0.101 | -35.7279
-8.5 | -0.4039 | 0.01218 | -0.0994 | -33.1609
-8 | -0.3621 | 0.01161 | -0.0972 | -31.1886
-7.5 | -0.3163 | 0.01114 | -0.0957 | -28.3932
-7 | -0.2661 | 0.01081 | -0.095 | -24.6161
-6.5 | -0.2158 | 0.01048 | -0.0942 | -20.5916
-6 | -0.1682 | 0.01 | -0.093 | -16.82
-5.5 | -0.1173 | 0.00973 | -0.0924 | -12.0555
-5 | -0.0656 | 0.00952 | -0.0918 | -6.8908
-4.5 | -0.0138 | 0.00916 | -0.0914 | -1.5066
-4 | 0.0401 | 0.00893 | -0.0913 | 4.4905
-3.5 | 0.0933 | 0.00867 | -0.0911 | 10.7612
-3 | 0.1468 | 0.00845 | -0.0909 | 17.3728
-2.5 | 0.1962 | 0.00801 | -0.0901 | 24.4944
-2 | 0.2402 | 0.00732 | -0.0884 | 32.8142
-1.5 | 0.2811 | 0.0064 | -0.0862 | 43.9219
-1 | 0.3332 | 0.00609 | -0.0859 | 54.7126
-0.5 | 0.3885 | 0.00598 | -0.0861 | 64.9666
0 | 0.4429 | 0.00588 | -0.0861 | 75.3231
0.5 | 0.4993 | 0.00589 | -0.0865 | 84.7708
1 | 0.5553 | 0.00592 | -0.0869 | 93.8007
1.5 | 0.6113 | 0.006 | -0.0874 | 101.8833
2 | 0.6672 | 0.00612 | -0.0878 | 109.0196
2.5 | 0.7237 | 0.00614 | -0.0884 | 117.8664
3 | 0.7799 | 0.00619 | -0.0889 | 125.9935
3.5 | 0.8353 | 0.00623 | -0.0893 | 134.077
4 | 0.8906 | 0.0063 | -0.0897 | 141.3651
4.5 | 0.9432 | 0.00637 | -0.0895 | 148.0691
5 | 0.9959 | 0.00654 | -0.0894 | 152.2783
5.5 | 1.0478 | 0.00654 | -0.0891 | 160.2141
6 | 1.0987 | 0.0066 | -0.0887 | 166.4697
7 | 1.185 | 0.00677 | -0.0846 | 175.0369
7.5 | 1.2172 | 0.00697 | -0.0803 | 174.6341
8 | 1.2436 | 0.00729 | -0.0751 | 170.5898
8.5 | 1.2754 | 0.0078 | -0.0716 | 163.5128
9.5 | 1.3425 | 0.01278 | -0.0724 | 105.0469
10 | 1.3249 | 0.01677 | -0.0649 | 79.0042
10.5 | 1.3111 | 0.02091 | -0.0586 | 62.7021
11 | 1.2953 | 0.0255 | -0.0527 | 50.7961
11.5 | 1.2855 | 0.03003 | -0.048 | 42.8072
12 | 1.2798 | 0.0345 | -0.044 | 37.0957
12.5 | 1.2799 | 0.0387 | -0.0408 | 33.0724
13 | 1.2822 | 0.04286 | -0.0381 | 29.916
13.5 | 1.29 | 0.04669 | -0.0359 | 27.629
14 | 1.3015 | 0.05029 | -0.0341 | 25.8799
14.5 | 1.313 | 0.05403 | -0.0326 | 24.3013
15 | 1.3285 | 0.05741 | -0.0313 | 23.1406
15.5 | 1.345 | 0.06083 | -0.0303 | 22.1108
16 | 1.3609 | 0.06435 | -0.0295 | 21.1484
16.5 | 1.3782 | 0.06772 | -0.0287 | 20.3514
17 | 1.3917 | 0.07157 | -0.028 | 19.4453
17.5 | 1.4096 | 0.07498 | -0.0276 | 18.7997
18 | 1.4214 | 0.07908 | -0.0271 | 17.9742
18.5 | 1.4312 | 0.08342 | -0.0267 | 17.1566
19 | 1.4453 | 0.08736 | -0.0266 | 16.5442
19.5 | 1.4555 | 0.0918 | -0.0266 | 15.8551
20 | 1.4638 | 0.0964 | -0.0267 | 15.1846

## 53. Re 2M Mach 0.25 (1)
BIGFOIL.COM POLAR EXPORT
GA 40A620
GA 40A620 |  |  |  | Cl Max: | 1.886 | at alpha= | 14.5 | deg
JavaFoil+Calcfoil stall+Eppler ext transition |  |  |  | L/D Max: | 169.38 | at alpha= | 6 | deg
Re: | 2000000 |  |  | Cd Min: | 0.00617 | at alpha= | -1 | deg
Mach: | 0.25 |  |  | Cl=0 at alpha= | -4.1461 | deg
|  |  |  | @ Cl=0.1, Cd= | 0.0086252
|  |  |  | @ Cl=0.4, Cd= | 0.0061717
|  |  |  | @ Cl=0.6, Cd= | 0.00629
alpha (deg) | Cl | Cd | Cm | Cl/Cd
-15 | -0.526 | 0.11332 | -0.026 | -4.646
-14.5 | -0.548 | 0.1059 | -0.027 | -5.176
-14 | -0.565 | 0.10102 | -0.028 | -5.596
-13.5 | -0.577 | 0.09489 | -0.028 | -6.083
-13 | -0.584 | 0.08956 | -0.029 | -6.522
-12.5 | -0.586 | 0.08314 | -0.031 | -7.052
-12 | -0.583 | 0.07754 | -0.033 | -7.522
-11.5 | -0.575 | 0.07136 | -0.036 | -8.057
-11 | -0.563 | 0.06552 | -0.039 | -8.586
-10.5 | -0.553 | 0.05426 | -0.046 | -10.186
-10 | -0.611 | 0.015 | -0.066 | -40.744
-9.5 | -0.581 | 0.01359 | -0.067 | -42.798
-9 | -0.545 | 0.01246 | -0.069 | -43.772
-8.5 | -0.503 | 0.01163 | -0.071 | -43.301
-8 | -0.459 | 0.01062 | -0.073 | -43.176
-7.5 | -0.406 | 0.01009 | -0.074 | -40.276
-7 | -0.351 | 0.00974 | -0.076 | -36.048
-6.5 | -0.293 | 0.00941 | -0.077 | -31.153
-6 | -0.233 | 0.0091 | -0.079 | -25.654
-5.5 | -0.172 | 0.00878 | -0.08 | -19.572
-5 | -0.109 | 0.00914 | -0.081 | -11.938
-4.5 | -0.046 | 0.00898 | -0.083 | -5.073
-4 | 0.019 | 0.00872 | -0.084 | 2.138
-3.5 | 0.083 | 0.00862 | -0.086 | 9.673
-3 | 0.148 | 0.00864 | -0.087 | 17.168
-2.5 | 0.214 | 0.00852 | -0.088 | 25.067
-2 | 0.28 | 0.00824 | -0.09 | 33.975
-1.5 | 0.345 | 0.00618 | -0.091 | 55.903
-1 | 0.411 | 0.00617 | -0.093 | 66.513
-0.5 | 0.476 | 0.00629 | -0.094 | 75.614
0 | 0.545 | 0.00629 | -0.095 | 86.725
0.5 | 0.611 | 0.00629 | -0.097 | 97.172
1 | 0.677 | 0.00635 | -0.098 | 106.612
1.5 | 0.742 | 0.00641 | -0.1 | 115.902
2 | 0.808 | 0.0065 | -0.101 | 124.278
2.5 | 0.874 | 0.00632 | -0.102 | 138.199
3 | 0.939 | 0.00648 | -0.104 | 144.826
3.5 | 1.005 | 0.0066 | -0.105 | 152.187
4 | 1.07 | 0.00677 | -0.107 | 158.152
4.5 | 1.135 | 0.00701 | -0.108 | 161.871
5 | 1.201 | 0.00715 | -0.109 | 167.827
5.5 | 1.266 | 0.00768 | -0.111 | 164.783
6 | 1.331 | 0.00786 | -0.112 | 169.38
6.5 | 1.352 | 0.00827 | -0.111 | 163.489
7 | 1.409 | 0.00858 | -0.112 | 164.119
7.5 | 1.464 | 0.00894 | -0.113 | 163.824
8 | 1.516 | 0.00965 | -0.114 | 157.169
8.5 | 1.567 | 0.01046 | -0.115 | 149.755
9 | 1.615 | 0.01119 | -0.116 | 144.299
9.5 | 1.634 | 0.02452 | -0.115 | 66.648
10 | 1.68 | 0.02581 | -0.116 | 65.075
10.5 | 1.72 | 0.02697 | -0.117 | 63.777
11 | 1.757 | 0.02849 | -0.118 | 61.673
11.5 | 1.79 | 0.03034 | -0.119 | 59.003
12 | 1.819 | 0.03172 | -0.12 | 57.343
12.5 | 1.843 | 0.03345 | -0.121 | 55.098
13 | 1.862 | 0.03503 | -0.122 | 53.152
13.5 | 1.876 | 0.03766 | -0.123 | 49.797
14 | 1.884 | 0.0397 | -0.124 | 47.453
14.5 | 1.886 | 0.0418 | -0.125 | 45.128
15 | 1.883 | 0.04409 | -0.126 | 42.699
15.5 | 1.873 | 0.04673 | -0.127 | 40.079
16 | 1.857 | 0.04917 | -0.128 | 37.761
16.5 | 1.834 | 0.05196 | -0.129 | 35.296
17 | 1.805 | 0.05512 | -0.129 | 32.744
17.5 | 1.769 | 0.05841 | -0.13 | 30.286
18 | 1.727 | 0.06151 | -0.131 | 28.083
18.5 | 1.679 | 0.06574 | -0.132 | 25.544
19 | 1.626 | 0.06984 | -0.132 | 23.275
19.5 | 1.566 | 0.075 | -0.133 | 20.882

## 54. Re 2M Mach 0.25 (2)
BIGFOIL.COM POLAR EXPORT
GA 40A620
GA 40A620 |  |  |  | Cl Max: | 1.4242 | at alpha= | 19.5 | deg
XFOIL ncrit=9 |  |  |  | L/D Max: | 168.499 | at alpha= | 7 | deg
Re: | 2000000 |  |  | Cd Min: | 0.17465 | at alpha= | -18.5 | deg
Mach: | 0.25 |  |  | Cl=0 at alpha= | -4.4037 | deg
|  |  |  | @ Cl=0.1, Cd= | 0.0088238
|  |  |  | @ Cl=0.4, Cd= | 0.0060899
|  |  |  | @ Cl=0.6, Cd= | 0.0061666
alpha (deg) | Cl | Cd | Cm | Cl/Cd
-18.5 | -0.1795 | 0.17465 | -0.0876 | -1.0278
-18 | -0.1665 | 0.16746 | -0.0912 | -0.99427
-17.5 | -0.1472 | 0.16253 | -0.0944 | -0.90568
-16.5 | -0.5295 | 0.07229 | -0.1333 | -7.3247
-16 | -0.5839 | 0.0568 | -0.1432 | -10.2799
-15.5 | -0.6098 | 0.04736 | -0.1484 | -12.8758
-15 | -0.6304 | 0.04007 | -0.1508 | -15.7325
-14.5 | -0.6405 | 0.03464 | -0.1512 | -18.4902
-14 | -0.6481 | 0.0301 | -0.1499 | -21.5316
-13.5 | -0.6504 | 0.02645 | -0.1472 | -24.5898
-13 | -0.6381 | 0.02387 | -0.1444 | -26.7323
-12.5 | -0.6344 | 0.02107 | -0.1401 | -30.1092
-12 | -0.6172 | 0.01924 | -0.1361 | -32.079
-11.5 | -0.5901 | 0.01791 | -0.1326 | -32.9481
-11 | -0.5597 | 0.01685 | -0.1291 | -33.2166
-10.5 | -0.5278 | 0.01596 | -0.1254 | -33.0702
-10 | -0.4962 | 0.01504 | -0.1215 | -32.992
-9.5 | -0.4709 | 0.01393 | -0.1163 | -33.8047
-9 | -0.4382 | 0.01334 | -0.1118 | -32.8486
-8.5 | -0.3999 | 0.01287 | -0.1082 | -31.0723
-8 | -0.3561 | 0.01238 | -0.1057 | -28.7641
-7.5 | -0.3135 | 0.01169 | -0.103 | -26.8178
-7 | -0.2652 | 0.01123 | -0.1013 | -23.6153
-6.5 | -0.2157 | 0.01083 | -0.0998 | -19.9169
-6 | -0.1647 | 0.01051 | -0.0986 | -15.6708
-5.5 | -0.1171 | 0.01003 | -0.0968 | -11.675
-5 | -0.0635 | 0.0097 | -0.0961 | -6.5464
-4.5 | -0.0105 | 0.00935 | -0.0954 | -1.123
-4 | 0.044 | 0.00908 | -0.0949 | 4.8458
-3.5 | 0.0984 | 0.00883 | -0.0944 | 11.1438
-3 | 0.1529 | 0.00862 | -0.094 | 17.7378
-2.5 | 0.205 | 0.00833 | -0.0933 | 24.6098
-2 | 0.2513 | 0.00763 | -0.0916 | 32.9358
-1.5 | 0.2921 | 0.0066 | -0.0891 | 44.2576
-1 | 0.3438 | 0.00622 | -0.0883 | 55.2733
-0.5 | 0.3999 | 0.00609 | -0.0883 | 65.665
0 | 0.4558 | 0.00601 | -0.0882 | 75.8403
0.5 | 0.5128 | 0.00603 | -0.0884 | 85.0415
1 | 0.5702 | 0.0061 | -0.0887 | 93.4754
1.5 | 0.6284 | 0.00623 | -0.0892 | 100.8668
2 | 0.6862 | 0.00624 | -0.0896 | 109.9679
2.5 | 0.7444 | 0.0063 | -0.0901 | 118.1587
3 | 0.8013 | 0.00634 | -0.0903 | 126.388
3.5 | 0.858 | 0.00641 | -0.0905 | 133.8534
4 | 0.9134 | 0.0065 | -0.0905 | 140.5231
4.5 | 0.9669 | 0.00666 | -0.0901 | 145.1802
5 | 1.021 | 0.00674 | -0.0898 | 151.4837
5.5 | 1.0723 | 0.00677 | -0.0888 | 158.39
6 | 1.1165 | 0.00684 | -0.0864 | 163.231
6.5 | 1.1586 | 0.00704 | -0.0836 | 164.5739
7 | 1.2014 | 0.00713 | -0.081 | 168.4993
7.5 | 1.2345 | 0.00738 | -0.0766 | 167.2764
8 | 1.2579 | 0.00781 | -0.0705 | 161.0627
8.5 | 1.3106 | 0.00862 | -0.0715 | 152.0418
9 | 1.3689 | 0.01147 | -0.0772 | 119.3461
9.5 | 1.3459 | 0.01554 | -0.0683 | 86.6088
10 | 1.3191 | 0.02034 | -0.0602 | 64.8525
10.5 | 1.3003 | 0.0251 | -0.0537 | 51.8048
11 | 1.2835 | 0.03011 | -0.0481 | 42.627
11.5 | 1.2711 | 0.03507 | -0.0434 | 36.2447
12 | 1.2649 | 0.03982 | -0.0395 | 31.7654
12.5 | 1.2621 | 0.04447 | -0.0362 | 28.3809
13 | 1.2653 | 0.04878 | -0.0335 | 25.9389
13.5 | 1.2721 | 0.05297 | -0.0313 | 24.0155
14 | 1.2823 | 0.057 | -0.0295 | 22.4965
14.5 | 1.2964 | 0.06076 | -0.0281 | 21.3364
15 | 1.3121 | 0.0645 | -0.0269 | 20.3426
15.5 | 1.3275 | 0.0683 | -0.0258 | 19.4363
16 | 1.3459 | 0.07189 | -0.025 | 18.7217
16.5 | 1.3579 | 0.07619 | -0.0241 | 17.8225
17 | 1.3755 | 0.07994 | -0.0235 | 17.2067
17.5 | 1.3882 | 0.08426 | -0.023 | 16.4752
18 | 1.3955 | 0.08924 | -0.0225 | 15.6376
18.5 | 1.408 | 0.09371 | -0.0224 | 15.0251
19 | 1.4183 | 0.09842 | -0.0223 | 14.4107
19.5 | 1.4242 | 0.10376 | -0.0226 | 13.7259
20 | 1.4233 | 0.10995 | -0.0231 | 12.945

## 55. Re 2M Mach 0.50 (1)
BIGFOIL.COM POLAR EXPORT
GA 40A620
GA 40A620 |  |  |  | Cl Max: | 1.754 | at alpha= | 10 | deg
JavaFoil+Calcfoil stall+Eppler ext transition |  |  |  | L/D Max: | 139.773 | at alpha= | 6 | deg
Re: | 2000000 |  |  | Cd Min: | 0.00665 | at alpha= | -1.5 | deg
Mach: | 0.5 |  |  | Cl=0 at alpha= | -4.1479 | deg
|  |  |  | @ Cl=0.1, Cd= | 0.0095092
|  |  |  | @ Cl=0.4, Cd= | 0.0066615
|  |  |  | @ Cl=0.6, Cd= | 0.0069049
alpha (deg) | Cl | Cd | Cm | Cl/Cd
-20 | -0.917 | 0.18355 | -0.028 | -4.995
-19.5 | -0.889 | 0.17678 | -0.029 | -5.027
-19 | -0.861 | 0.17217 | -0.029 | -5
-18.5 | -0.835 | 0.16741 | -0.031 | -4.987
-18 | -0.806 | 0.16167 | -0.031 | -4.984
-17.5 | -0.775 | 0.15402 | -0.031 | -5.034
-17 | -0.746 | 0.14925 | -0.031 | -4.996
-16.5 | -0.717 | 0.14141 | -0.031 | -5.071
-16 | -0.688 | 0.13411 | -0.031 | -5.131
-15.5 | -0.659 | 0.13157 | -0.032 | -5.011
-15 | -0.631 | 0.12721 | -0.032 | -4.958
-14.5 | -0.602 | 0.12178 | -0.033 | -4.943
-14 | -0.573 | 0.11739 | -0.033 | -4.882
-13.5 | -0.545 | 0.11568 | -0.035 | -4.711
-13 | -0.514 | 0.10802 | -0.032 | -4.759
-12.5 | -0.485 | 0.10289 | -0.031 | -4.714
-12 | -0.456 | 0.0999 | -0.032 | -4.568
-11.5 | -0.428 | 0.09285 | -0.034 | -4.609
-11 | -0.399 | 0.08962 | -0.034 | -4.453
-10.5 | -0.37 | 0.08659 | -0.035 | -4.275
-10 | -0.341 | 0.08515 | -0.036 | -4.008
-9.5 | -0.312 | 0.0701 | -0.035 | -4.451
-9 | -0.283 | 0.06175 | -0.037 | -4.587
-8.5 | -0.254 | 0.05505 | -0.038 | -4.619
-8 | -0.225 | 0.05421 | -0.039 | -4.154
-7.5 | -0.298 | 0.05098 | -0.04 | -5.839
-7 | -0.288 | 0.04499 | -0.046 | -6.395
-6.5 | -0.305 | 0.01131 | -0.085 | -26.98
-6 | -0.251 | 0.01014 | -0.088 | -24.749
-5.5 | -0.188 | 0.00973 | -0.089 | -19.266
-5 | -0.12 | 0.00933 | -0.091 | -12.854
-4.5 | -0.05 | 0.00902 | -0.092 | -5.586
-4 | 0.021 | 0.00981 | -0.094 | 2.108
-3.5 | 0.093 | 0.00955 | -0.096 | 9.702
-3 | 0.165 | 0.00913 | -0.097 | 18.108
-2.5 | 0.238 | 0.00892 | -0.099 | 26.73
-2 | 0.313 | 0.00879 | -0.1 | 35.586
-1.5 | 0.386 | 0.00665 | -0.102 | 58.005
-1 | 0.459 | 0.00671 | -0.103 | 68.356
-0.5 | 0.532 | 0.00687 | -0.105 | 77.374
0 | 0.61 | 0.00691 | -0.107 | 88.255
0.5 | 0.683 | 0.00695 | -0.108 | 98.265
1 | 0.757 | 0.00706 | -0.11 | 107.242
1.5 | 0.83 | 0.00718 | -0.111 | 115.614
2 | 0.903 | 0.00738 | -0.113 | 122.367
2.5 | 0.956 | 0.0078 | -0.112 | 122.606
3 | 1.026 | 0.00809 | -0.113 | 126.828
3.5 | 1.096 | 0.00837 | -0.115 | 130.971
4 | 1.165 | 0.0087 | -0.116 | 133.857
4.5 | 1.234 | 0.00906 | -0.117 | 136.225
5 | 1.302 | 0.00941 | -0.118 | 138.421
5.5 | 1.37 | 0.00983 | -0.12 | 139.435
6 | 1.438 | 0.01029 | -0.121 | 139.773
6.5 | 1.482 | 0.01077 | -0.122 | 137.545
7 | 1.539 | 0.01149 | -0.123 | 133.922
7.5 | 1.592 | 0.01233 | -0.124 | 129.1
8 | 1.642 | 0.01338 | -0.125 | 122.762
8.5 | 1.688 | 0.01444 | -0.127 | 116.864
9 | 1.705 | 0.03196 | -0.126 | 53.364
9.5 | 1.737 | 0.03439 | -0.127 | 50.502
10 | 1.754 | 0.03697 | -0.128 | 47.431
10.5 | 1.742 | 0.03956 | -0.129 | 44.052
11 | 1.688 | 0.04363 | -0.13 | 38.696
11.5 | 1.521 | 0.04795 | -0.131 | 31.72
12 | 1.083 | 0.0535 | -0.132 | 20.251
12.5 | 1.115 | 0.05483 | -0.133 | 20.328
13 | 0.989 | 0.11048 | -0.065 | 8.955
13.5 | 1.018 | 0.11477 | -0.068 | 8.87
14 | 1.047 | 0.1205 | -0.07 | 8.686
14.5 | 1.219 | 0.08138 | -0.134 | 14.98
15 | 1.108 | 0.13712 | -0.082 | 8.081

## 56. Re 2M Mach 0.50 (2)
BIGFOIL.COM POLAR EXPORT
GA 40A620
GA 40A620 |  |  |  | Cl Max: | 1.4212 | at alpha= | 8.5 | deg
XFOIL ncrit=9 |  |  |  | L/D Max: | 126.954 | at alpha= | 5 | deg
Re: | 2000000 |  |  | Cd Min: | 0.10901 | at alpha= | -13 | deg
Mach: | 0.5 |  |  | Cl=0 at alpha= | -4.612 | deg
|  |  |  | @ Cl=0.1, Cd= | 0.0099023
|  |  |  | @ Cl=0.4, Cd= | 0.0069629
|  |  |  | @ Cl=0.6, Cd= | 0.0068251
alpha (deg) | Cl | Cd | Cm | Cl/Cd
-13 | 0.0216 | 0.10901 | -0.137 | 0.19815
-12.5 | 0.0151 | 0.09864 | -0.1415 | 0.15308
-12 | 0.0043 | 0.0885 | -0.1463 | 0.048588
-11.5 | -0.0032 | 0.07957 | -0.1508 | -0.040216
-11 | -0.0078 | 0.07135 | -0.155 | -0.10932
-10.5 | -0.0377 | 0.05824 | -0.1624 | -0.64732
-10 | -0.086 | 0.04463 | -0.1711 | -1.927
-9.5 | -0.1251 | 0.03641 | -0.1731 | -3.4359
-9 | -0.167 | 0.0297 | -0.1705 | -5.6229
-8.5 | -0.2151 | 0.02323 | -0.1635 | -9.2596
-8 | -0.2269 | 0.01951 | -0.1556 | -11.6299
-7.5 | -0.2152 | 0.01689 | -0.1483 | -12.7413
-7 | -0.1884 | 0.01475 | -0.1418 | -12.7729
-6.5 | -0.1596 | 0.01327 | -0.1348 | -12.0271
-6 | -0.127 | 0.01246 | -0.128 | -10.1926
-5.5 | -0.0844 | 0.01169 | -0.123 | -7.2198
-5 | -0.0395 | 0.011 | -0.1184 | -3.5909
-4.5 | 0.0114 | 0.01053 | -0.115 | 1.0826
-4 | 0.0668 | 0.01015 | -0.1124 | 6.5813
-3.5 | 0.1231 | 0.00973 | -0.1102 | 12.6516
-3 | 0.1824 | 0.00943 | -0.1086 | 19.3425
-2.5 | 0.2425 | 0.00918 | -0.1073 | 26.4161
-2 | 0.3007 | 0.00888 | -0.1058 | 33.8626
-1.5 | 0.3459 | 0.00806 | -0.1024 | 42.9156
-1 | 0.3831 | 0.00701 | -0.0976 | 54.6505
-0.5 | 0.4405 | 0.00685 | -0.0962 | 64.3066
0 | 0.502 | 0.00678 | -0.0955 | 74.0413
0.5 | 0.5634 | 0.00679 | -0.0947 | 82.975
1 | 0.6259 | 0.00685 | -0.0943 | 91.3723
1.5 | 0.6878 | 0.00695 | -0.0938 | 98.964
2 | 0.7458 | 0.00704 | -0.0924 | 105.9375
2.5 | 0.7988 | 0.00718 | -0.09 | 111.2535
3 | 0.8548 | 0.00741 | -0.0883 | 115.3576
3.5 | 0.9067 | 0.00757 | -0.0857 | 119.7754
4 | 0.9595 | 0.0078 | -0.0833 | 123.0128
4.5 | 1.0105 | 0.00804 | -0.0806 | 125.6841
5 | 1.0588 | 0.00834 | -0.0774 | 126.9544
5.5 | 1.1066 | 0.00877 | -0.0743 | 126.1802
6 | 1.1509 | 0.00924 | -0.0705 | 124.5563
6.5 | 1.1924 | 0.00981 | -0.0665 | 121.5494
7 | 1.232 | 0.01058 | -0.0622 | 116.4461
7.5 | 1.2708 | 0.01144 | -0.058 | 111.0839
8 | 1.3053 | 0.01269 | -0.0537 | 102.8605
8.5 | 1.4212 | 0.01706 | -0.0711 | 83.306
9 | 1.3805 | 0.02281 | -0.061 | 60.5217
9.5 | 1.3256 | 0.02966 | -0.0508 | 44.6932
10 | 1.2824 | 0.03637 | -0.0427 | 35.2598
10.5 | 1.2599 | 0.04226 | -0.0369 | 29.8131
11 | 1.2452 | 0.04793 | -0.0321 | 25.9796
11.5 | 1.2336 | 0.05365 | -0.028 | 22.9935
12 | 1.2222 | 0.05958 | -0.0243 | 20.5136
12.5 | 1.2161 | 0.06542 | -0.0214 | 18.5891
13 | 1.2119 | 0.07134 | -0.0189 | 16.9877
13.5 | 1.2162 | 0.07684 | -0.0171 | 15.8277

## 57. Re 3M Mach 0.00 (1)
BIGFOIL.COM POLAR EXPORT
GA 40A620
GA 40A620 |  |  |  | Cl Max: | 1.97 | at alpha= | 17 | deg
JavaFoil+Calcfoil stall+Eppler ext transition |  |  |  | L/D Max: | 191.067 | at alpha= | 6.5 | deg
Re: | 3000000 |  |  | Cd Min: | 0.00561 | at alpha= | -1 | deg
Mach: | 0 |  |  | Cl=0 at alpha= | -4.1452 | deg
|  |  |  | @ Cl=0.1, Cd= | 0.0079235
|  |  |  | @ Cl=0.4, Cd= | 0.0056132
|  |  |  | @ Cl=0.6, Cd= | 0.0057351
alpha (deg) | Cl | Cd | Cm | Cl/Cd
-17.5 | -0.707 | 0.12934 | -0.026 | -5.465
-17 | -0.712 | 0.12291 | -0.027 | -5.797
-16.5 | -0.716 | 0.11633 | -0.027 | -6.158
-16 | -0.719 | 0.1097 | -0.029 | -6.551
-15.5 | -0.72 | 0.10204 | -0.03 | -7.057
-15 | -0.717 | 0.0969 | -0.031 | -7.402
-14.5 | -0.715 | 0.0893 | -0.034 | -8.002
-14 | -0.71 | 0.08108 | -0.036 | -8.761
-13.5 | -0.707 | 0.07047 | -0.04 | -10.038
-13 | -0.697 | 0.06435 | -0.042 | -10.824
-12.5 | -0.749 | 0.02547 | -0.054 | -29.393
-12 | -0.749 | 0.01751 | -0.058 | -42.746
-11.5 | -0.726 | 0.01573 | -0.06 | -46.151
-11 | -0.701 | 0.014 | -0.061 | -50.069
-10.5 | -0.67 | 0.01287 | -0.063 | -52.034
-10 | -0.634 | 0.01196 | -0.065 | -52.974
-9.5 | -0.595 | 0.01119 | -0.066 | -53.185
-9 | -0.552 | 0.01055 | -0.068 | -52.343
-8.5 | -0.504 | 0.00984 | -0.069 | -51.17
-8 | -0.453 | 0.00947 | -0.071 | -47.795
-7.5 | -0.399 | 0.0091 | -0.072 | -43.846
-7 | -0.343 | 0.00878 | -0.073 | -39.119
-6.5 | -0.286 | 0.00851 | -0.075 | -33.634
-6 | -0.227 | 0.00823 | -0.076 | -27.613
-5.5 | -0.167 | 0.00858 | -0.077 | -19.481
-5 | -0.106 | 0.00832 | -0.079 | -12.741
-4.5 | -0.044 | 0.00812 | -0.08 | -5.445
-4 | 0.018 | 0.008 | -0.081 | 2.262
-3.5 | 0.081 | 0.00802 | -0.083 | 10.076
-3 | 0.144 | 0.0077 | -0.084 | 18.684
-2.5 | 0.207 | 0.0077 | -0.086 | 26.868
-2 | 0.271 | 0.00742 | -0.087 | 36.534
-1.5 | 0.334 | 0.00566 | -0.088 | 59.098
-1 | 0.398 | 0.00561 | -0.09 | 70.897
-0.5 | 0.461 | 0.00571 | -0.091 | 80.669
0 | 0.528 | 0.00567 | -0.092 | 93.122
0.5 | 0.592 | 0.00573 | -0.094 | 103.341
1 | 0.655 | 0.00577 | -0.095 | 113.553
1.5 | 0.719 | 0.00585 | -0.097 | 122.894
2 | 0.782 | 0.00594 | -0.098 | 131.613
2.5 | 0.846 | 0.00581 | -0.099 | 145.625
3 | 0.909 | 0.00591 | -0.101 | 153.907
3.5 | 0.973 | 0.006 | -0.102 | 162.03
4 | 1.036 | 0.00613 | -0.103 | 168.957
4.5 | 1.099 | 0.00626 | -0.105 | 175.665
5 | 1.163 | 0.0064 | -0.106 | 181.593
5.5 | 1.226 | 0.00683 | -0.107 | 179.539
6 | 1.289 | 0.00697 | -0.109 | 184.975
6.5 | 1.339 | 0.00701 | -0.11 | 191.067
7 | 1.398 | 0.00741 | -0.111 | 188.678
7.5 | 1.456 | 0.00779 | -0.113 | 186.971
8 | 1.481 | 0.00855 | -0.112 | 173.198
8.5 | 1.532 | 0.00933 | -0.112 | 164.21
9 | 1.573 | 0.01152 | -0.113 | 136.538
9.5 | 1.613 | 0.01435 | -0.113 | 112.405
10 | 1.647 | 0.02194 | -0.113 | 75.063
10.5 | 1.69 | 0.02311 | -0.114 | 73.127
11 | 1.73 | 0.02412 | -0.115 | 71.737
11.5 | 1.768 | 0.02555 | -0.116 | 69.173
12 | 1.803 | 0.02683 | -0.117 | 67.196
12.5 | 1.835 | 0.02828 | -0.118 | 64.899
13 | 1.864 | 0.02945 | -0.119 | 63.3
13.5 | 1.89 | 0.03092 | -0.12 | 61.133
14 | 1.913 | 0.03216 | -0.121 | 59.466
14.5 | 1.931 | 0.03454 | -0.122 | 55.891
15 | 1.946 | 0.03628 | -0.123 | 53.636
15.5 | 1.957 | 0.038 | -0.124 | 51.509
16 | 1.965 | 0.03991 | -0.125 | 49.231
16.5 | 1.969 | 0.04184 | -0.126 | 47.064
17 | 1.97 | 0.04412 | -0.126 | 44.652
17.5 | 1.967 | 0.04621 | -0.127 | 42.575
18 | 1.961 | 0.04835 | -0.128 | 40.566
18.5 | 1.952 | 0.0508 | -0.129 | 38.425
19 | 1.939 | 0.05344 | -0.13 | 36.287
19.5 | 1.924 | 0.05593 | -0.131 | 34.396
20 | 1.901 | 0.05904 | -0.131 | 32.203

## 58. Re 3M Mach 0.00 (2)
BIGFOIL.COM POLAR EXPORT
GA 40A620
GA 40A620 |  |  |  | Cl Max: | 1.5254 | at alpha= | 20 | deg
XFOIL ncrit=9 |  |  |  | L/D Max: | 197.245 | at alpha= | 6.5 | deg
Re: | 3000000 |  |  | Cd Min: | 0.08858 | at alpha= | 20 | deg
Mach: | 0 |  |  | Cl=0 at alpha= | -4.3557 | deg
|  |  |  | @ Cl=0.1, Cd= | 0.0078905
|  |  |  | @ Cl=0.4, Cd= | 0.0054059
|  |  |  | @ Cl=0.6, Cd= | 0.0052339
alpha (deg) | Cl | Cd | Cm | Cl/Cd
-20 | -0.9767 | 0.05084 | -0.1354 | -19.2113
-19.5 | -0.9898 | 0.04406 | -0.1383 | -22.4648
-19 | -0.9843 | 0.03967 | -0.1396 | -24.8122
-18.5 | -0.9819 | 0.03538 | -0.1402 | -27.753
-18 | -0.9726 | 0.03205 | -0.1401 | -30.3463
-17.5 | -0.9622 | 0.02906 | -0.1393 | -33.1108
-17 | -0.9458 | 0.02673 | -0.1382 | -35.3835
-16.5 | -0.9429 | 0.02377 | -0.1357 | -39.6676
-16 | -0.9259 | 0.02181 | -0.1335 | -42.453
-15.5 | -0.9018 | 0.02041 | -0.1313 | -44.1842
-15 | -0.8786 | 0.01899 | -0.1288 | -46.2665
-14.5 | -0.8502 | 0.01794 | -0.1265 | -47.3913
-14 | -0.8223 | 0.01693 | -0.1239 | -48.5706
-13.5 | -0.7938 | 0.01597 | -0.121 | -49.7057
-13 | -0.7636 | 0.01518 | -0.1181 | -50.303
-12.5 | -0.7305 | 0.01453 | -0.1153 | -50.2753
-12 | -0.7061 | 0.01357 | -0.111 | -52.0339
-11.5 | -0.6747 | 0.01296 | -0.1073 | -52.0602
-11 | -0.6412 | 0.01249 | -0.1038 | -51.3371
-10.5 | -0.6047 | 0.01215 | -0.1007 | -49.7695
-10 | -0.5609 | 0.0118 | -0.0989 | -47.5339
-9.5 | -0.5154 | 0.01149 | -0.0975 | -44.8564
-9 | -0.4738 | 0.01089 | -0.0954 | -43.5078
-8.5 | -0.4254 | 0.01053 | -0.0944 | -40.3989
-8 | -0.3763 | 0.01021 | -0.0936 | -36.856
-7.5 | -0.3263 | 0.00993 | -0.0929 | -32.86
-7 | -0.2776 | 0.00959 | -0.092 | -28.9468
-6.5 | -0.2265 | 0.00926 | -0.0914 | -24.46
-6 | -0.1739 | 0.00899 | -0.0912 | -19.3437
-5.5 | -0.1204 | 0.00877 | -0.0911 | -13.7286
-5 | -0.0686 | 0.00847 | -0.0907 | -8.0992
-4.5 | -0.0153 | 0.00828 | -0.0906 | -1.8478
-4 | 0.0377 | 0.00811 | -0.0904 | 4.6486
-3.5 | 0.0923 | 0.00792 | -0.0905 | 11.654
-3 | 0.1471 | 0.00771 | -0.0907 | 19.0791
-2.5 | 0.2003 | 0.00742 | -0.0906 | 26.9946
-2 | 0.2496 | 0.0069 | -0.0899 | 36.1739
-1.5 | 0.2957 | 0.00624 | -0.0886 | 47.3878
-1 | 0.341 | 0.0056 | -0.0872 | 60.8929
-0.5 | 0.393 | 0.00542 | -0.0869 | 72.5092
0 | 0.4475 | 0.00531 | -0.087 | 84.275
0.5 | 0.5032 | 0.00523 | -0.0874 | 96.2141
1 | 0.5602 | 0.00522 | -0.0881 | 107.318
1.5 | 0.6176 | 0.00524 | -0.0889 | 117.8626
2 | 0.6743 | 0.00527 | -0.0895 | 127.9507
2.5 | 0.7303 | 0.00532 | -0.09 | 137.2744
3 | 0.7853 | 0.0054 | -0.0904 | 145.4259
3.5 | 0.8396 | 0.0055 | -0.0907 | 152.6545
4 | 0.8964 | 0.00551 | -0.0914 | 162.686
4.5 | 0.9517 | 0.00553 | -0.0919 | 172.0976
5.5 | 1.0555 | 0.00575 | -0.0916 | 183.5652
6 | 1.1102 | 0.00578 | -0.092 | 192.0761
6.5 | 1.1598 | 0.00588 | -0.0914 | 197.2449
7 | 1.1966 | 0.00609 | -0.0881 | 196.486
7.5 | 1.2229 | 0.00647 | -0.0828 | 189.0108
8 | 1.2354 | 0.00713 | -0.075 | 173.2679
8.5 | 1.2302 | 0.00816 | -0.0644 | 150.7598
9 | 1.2826 | 0.01089 | -0.0697 | 117.7778
9.5 | 1.3027 | 0.01439 | -0.0692 | 90.5281
10 | 1.297 | 0.0179 | -0.0634 | 72.4581
10.5 | 1.2921 | 0.02158 | -0.0582 | 59.8749
11.5 | 1.2836 | 0.02963 | -0.0494 | 43.321
12 | 1.2861 | 0.03347 | -0.0461 | 38.4255
12.5 | 1.2949 | 0.03698 | -0.0435 | 35.0162
13 | 1.304 | 0.04056 | -0.0412 | 32.1499
13.5 | 1.3157 | 0.04403 | -0.0392 | 29.8819
14 | 1.3327 | 0.0471 | -0.0377 | 28.2951
14.5 | 1.3498 | 0.05024 | -0.0364 | 26.867
15 | 1.367 | 0.05344 | -0.0353 | 25.5801
15.5 | 1.3877 | 0.05631 | -0.0344 | 24.6439
16 | 1.4048 | 0.0596 | -0.0335 | 23.5705
16.5 | 1.4245 | 0.06264 | -0.0328 | 22.7411
17 | 1.4385 | 0.06629 | -0.032 | 21.7001
17.5 | 1.4585 | 0.06934 | -0.0315 | 21.034
18 | 1.4731 | 0.07303 | -0.031 | 20.1712
18.5 | 1.4889 | 0.07657 | -0.0306 | 19.445
19 | 1.4984 | 0.08082 | -0.0302 | 18.54
19.5 | 1.5125 | 0.08461 | -0.03 | 17.8761
20 | 1.5254 | 0.08858 | -0.03 | 17.2206

## 59. Re 3M Mach 0.10 (1)
BIGFOIL.COM POLAR EXPORT
GA 40A620
GA 40A620 |  |  |  | Cl Max: | 1.956 | at alpha= | 16.5 | deg
JavaFoil+Calcfoil stall+Eppler ext transition |  |  |  | L/D Max: | 189.828 | at alpha= | 6.5 | deg
Re: | 3000000 |  |  | Cd Min: | 0.00563 | at alpha= | -1 | deg
Mach: | 0.1 |  |  | Cl=0 at alpha= | -4.1452 | deg
|  |  |  | @ Cl=0.1, Cd= | 0.0079705
|  |  |  | @ Cl=0.4, Cd= | 0.00563
|  |  |  | @ Cl=0.6, Cd= | 0.0057308
alpha (deg) | Cl | Cd | Cm | Cl/Cd
-17 | -0.681 | 0.12434 | -0.026 | -5.479
-16.5 | -0.688 | 0.1183 | -0.027 | -5.817
-16 | -0.693 | 0.1117 | -0.028 | -6.205
-15.5 | -0.697 | 0.10445 | -0.03 | -6.672
-15 | -0.697 | 0.09924 | -0.031 | -7.023
-14.5 | -0.696 | 0.09193 | -0.033 | -7.573
-14 | -0.692 | 0.08537 | -0.034 | -8.11
-13.5 | -0.689 | 0.07663 | -0.037 | -8.987
-13 | -0.676 | 0.07281 | -0.038 | -9.291
-12.5 | -0.69 | 0.04978 | -0.047 | -13.851
-12 | -0.738 | 0.01882 | -0.058 | -39.21
-11.5 | -0.719 | 0.01644 | -0.06 | -43.741
-11 | -0.696 | 0.01444 | -0.062 | -48.207
-10.5 | -0.667 | 0.01309 | -0.063 | -50.956
-10 | -0.632 | 0.01212 | -0.065 | -52.171
-9.5 | -0.597 | 0.01077 | -0.067 | -55.422
-9 | -0.553 | 0.01062 | -0.068 | -52.068
-8.5 | -0.505 | 0.00989 | -0.07 | -51.015
-8 | -0.454 | 0.00954 | -0.071 | -47.567
-7.5 | -0.4 | 0.00916 | -0.072 | -43.679
-7 | -0.345 | 0.00887 | -0.074 | -38.884
-6.5 | -0.287 | 0.00859 | -0.075 | -33.441
-6 | -0.228 | 0.00828 | -0.076 | -27.553
-5.5 | -0.168 | 0.00856 | -0.078 | -19.623
-5 | -0.107 | 0.00833 | -0.079 | -12.786
-4.5 | -0.044 | 0.00817 | -0.081 | -5.44
-4 | 0.018 | 0.00799 | -0.082 | 2.275
-3.5 | 0.081 | 0.00811 | -0.083 | 10.015
-3 | 0.145 | 0.00764 | -0.085 | 18.905
-2.5 | 0.208 | 0.00776 | -0.086 | 26.819
-2 | 0.272 | 0.00746 | -0.087 | 36.495
-1.5 | 0.336 | 0.00568 | -0.089 | 59.152
-1 | 0.4 | 0.00563 | -0.09 | 71.004
-0.5 | 0.463 | 0.00571 | -0.092 | 81.122
0 | 0.531 | 0.00572 | -0.093 | 92.709
0.5 | 0.595 | 0.00573 | -0.094 | 103.827
1 | 0.659 | 0.00574 | -0.096 | 114.71
1.5 | 0.722 | 0.00588 | -0.097 | 122.929
2 | 0.786 | 0.00595 | -0.098 | 132.131
2.5 | 0.85 | 0.00583 | -0.1 | 145.785
3 | 0.914 | 0.00592 | -0.101 | 154.507
3.5 | 0.978 | 0.00605 | -0.102 | 161.485
4 | 1.041 | 0.00614 | -0.104 | 169.604
4.5 | 1.105 | 0.00633 | -0.105 | 174.621
5 | 1.168 | 0.00647 | -0.107 | 180.621
5.5 | 1.232 | 0.00686 | -0.108 | 179.505
6 | 1.295 | 0.00702 | -0.109 | 184.539
6.5 | 1.346 | 0.00709 | -0.111 | 189.828
7 | 1.405 | 0.00747 | -0.112 | 188.194
7.5 | 1.463 | 0.00787 | -0.113 | 185.991
8 | 1.487 | 0.00867 | -0.112 | 171.589
8.5 | 1.537 | 0.00952 | -0.113 | 161.46
9 | 1.579 | 0.01175 | -0.113 | 134.301
9.5 | 1.618 | 0.01463 | -0.114 | 110.649
10 | 1.653 | 0.02228 | -0.114 | 74.18
10.5 | 1.695 | 0.02339 | -0.115 | 72.473
11 | 1.735 | 0.02448 | -0.116 | 70.878
11.5 | 1.772 | 0.02595 | -0.117 | 68.287
12 | 1.807 | 0.02718 | -0.118 | 66.459
12.5 | 1.838 | 0.02864 | -0.119 | 64.173
13 | 1.866 | 0.02985 | -0.12 | 62.523
13.5 | 1.891 | 0.03142 | -0.121 | 60.164
14 | 1.91 | 0.03345 | -0.121 | 57.108
14.5 | 1.927 | 0.03512 | -0.122 | 54.886
15 | 1.94 | 0.03691 | -0.123 | 52.564
15.5 | 1.949 | 0.03868 | -0.124 | 50.405
16 | 1.955 | 0.0407 | -0.125 | 48.023
16.5 | 1.956 | 0.04271 | -0.126 | 45.796
17 | 1.953 | 0.04496 | -0.127 | 43.452
17.5 | 1.947 | 0.04716 | -0.128 | 41.296
18 | 1.938 | 0.04957 | -0.129 | 39.093
18.5 | 1.924 | 0.0522 | -0.129 | 36.859
19 | 1.907 | 0.05488 | -0.13 | 34.758
19.5 | 1.887 | 0.05783 | -0.131 | 32.639
20 | 1.86 | 0.0606 | -0.132 | 30.693

## 60. Re 3M Mach 0.10 (2)
BIGFOIL.COM POLAR EXPORT
GA 40A620
GA 40A620 |  |  |  | Cl Max: | 1.5198 | at alpha= | 20 | deg
XFOIL ncrit=9 |  |  |  | L/D Max: | 196.757 | at alpha= | 6.5 | deg
Re: | 3000000 |  |  | Cd Min: | 0.09089 | at alpha= | 20 | deg
Mach: | 0.1 |  |  | Cl=0 at alpha= | -4.3583 | deg
|  |  |  | @ Cl=0.1, Cd= | 0.0079057
|  |  |  | @ Cl=0.4, Cd= | 0.0054391
|  |  |  | @ Cl=0.6, Cd= | 0.005249
alpha (deg) | Cl | Cd | Cm | Cl/Cd
-20 | -0.914 | 0.06015 | -0.133 | -15.1953
-19.5 | -0.9459 | 0.05028 | -0.1383 | -18.8126
-19 | -0.9496 | 0.04443 | -0.1408 | -21.3729
-18.5 | -0.9557 | 0.03889 | -0.1423 | -24.5744
-18 | -0.952 | 0.03476 | -0.1427 | -27.3878
-17.5 | -0.9455 | 0.0312 | -0.1423 | -30.3045
-17 | -0.9299 | 0.02861 | -0.1414 | -32.5026
-16.5 | -0.918 | 0.02599 | -0.1398 | -35.3213
-16 | -0.9121 | 0.02322 | -0.1373 | -39.2808
-15.5 | -0.894 | 0.02137 | -0.1348 | -41.8343
-15 | -0.8727 | 0.01975 | -0.1322 | -44.1873
-14.5 | -0.8447 | 0.01861 | -0.1299 | -45.3896
-14 | -0.8175 | 0.01748 | -0.1272 | -46.7677
-13.5 | -0.79 | 0.01642 | -0.1241 | -48.1121
-13 | -0.7606 | 0.01555 | -0.1211 | -48.9132
-12.5 | -0.7279 | 0.01483 | -0.1182 | -49.0829
-12 | -0.6974 | 0.01406 | -0.1147 | -49.6017
-11.5 | -0.6721 | 0.01318 | -0.1102 | -50.9939
-11 | -0.6386 | 0.01263 | -0.1066 | -50.5622
-10.5 | -0.6033 | 0.01227 | -0.1031 | -49.1687
-10 | -0.5617 | 0.01191 | -0.1008 | -47.162
-9.5 | -0.5167 | 0.01158 | -0.0991 | -44.62
-9 | -0.4743 | 0.011 | -0.0969 | -43.1182
-8.5 | -0.4264 | 0.01061 | -0.0958 | -40.1885
-8 | -0.3773 | 0.01028 | -0.0948 | -36.7023
-7.5 | -0.3274 | 0.00999 | -0.0939 | -32.7728
-7 | -0.2779 | 0.00968 | -0.093 | -28.7087
-6.5 | -0.2269 | 0.00931 | -0.0924 | -24.3716
-6 | -0.1742 | 0.00903 | -0.092 | -19.2913
-5.5 | -0.1207 | 0.0088 | -0.0919 | -13.7159
-5 | -0.0685 | 0.00851 | -0.0914 | -8.0494
-4.5 | -0.0151 | 0.00831 | -0.0912 | -1.8171
-4 | 0.0382 | 0.00815 | -0.091 | 4.6871
-3.5 | 0.0933 | 0.00793 | -0.0911 | 11.7654
-3 | 0.1484 | 0.00773 | -0.0913 | 19.1979
-2.5 | 0.202 | 0.00745 | -0.0912 | 27.1141
-2 | 0.2514 | 0.00693 | -0.0904 | 36.2771
-1.5 | 0.2979 | 0.00628 | -0.0892 | 47.4363
-1 | 0.3429 | 0.00562 | -0.0876 | 61.0142
-0.5 | 0.395 | 0.00545 | -0.0873 | 72.4771
0 | 0.4501 | 0.00533 | -0.0875 | 84.4465
0.5 | 0.5061 | 0.00524 | -0.0878 | 96.584
1 | 0.5634 | 0.00523 | -0.0885 | 107.7247
1.5 | 0.6211 | 0.00526 | -0.0893 | 118.0798
2 | 0.678 | 0.00529 | -0.0899 | 128.1664
2.5 | 0.7341 | 0.00535 | -0.0904 | 137.215
3 | 0.7891 | 0.00544 | -0.0906 | 145.0551
3.5 | 0.8443 | 0.00552 | -0.091 | 152.9529
4 | 0.9011 | 0.00554 | -0.0917 | 162.6534
4.5 | 0.9568 | 0.00556 | -0.0921 | 172.0863
5 | 1.0102 | 0.00566 | -0.0922 | 178.4806
5.5 | 1.0609 | 0.00577 | -0.0917 | 183.8648
6 | 1.1157 | 0.00581 | -0.092 | 192.031
6.5 | 1.1648 | 0.00592 | -0.0912 | 196.7568
7 | 1.1998 | 0.00613 | -0.0875 | 195.7259
7.5 | 1.2267 | 0.00652 | -0.0822 | 188.1442
8 | 1.2385 | 0.0072 | -0.0743 | 172.0139
8.5 | 1.232 | 0.00829 | -0.0634 | 148.6128
9 | 1.2885 | 0.01125 | -0.0699 | 114.5333
9.5 | 1.3037 | 0.01488 | -0.0685 | 87.6142
10 | 1.2957 | 0.01859 | -0.0625 | 69.6988
10.5 | 1.2898 | 0.02238 | -0.0573 | 57.6318
11.5 | 1.28 | 0.03066 | -0.0484 | 41.7482
12 | 1.2822 | 0.03458 | -0.0451 | 37.0792
12.5 | 1.2907 | 0.03817 | -0.0426 | 33.8145
13 | 1.301 | 0.04167 | -0.0403 | 31.2215
13.5 | 1.3136 | 0.0451 | -0.0384 | 29.1264
14 | 1.3284 | 0.04843 | -0.0368 | 27.4293
14.5 | 1.3482 | 0.05136 | -0.0356 | 26.25
15 | 1.3647 | 0.05469 | -0.0344 | 24.9534
15.5 | 1.385 | 0.05765 | -0.0334 | 24.0243
16 | 1.4028 | 0.06094 | -0.0326 | 23.0194
16.5 | 1.4213 | 0.06417 | -0.0318 | 22.149
17 | 1.4366 | 0.06773 | -0.031 | 21.2107
17.5 | 1.4546 | 0.07109 | -0.0305 | 20.4614
18 | 1.4707 | 0.07467 | -0.03 | 19.696
18.5 | 1.4826 | 0.07872 | -0.0296 | 18.8338
19 | 1.4963 | 0.08254 | -0.0292 | 18.1282
19.5 | 1.508 | 0.08672 | -0.0291 | 17.3893
20 | 1.5198 | 0.09089 | -0.0291 | 16.7213

## 61. Re 3M Mach 0.25 (1)
BIGFOIL.COM POLAR EXPORT
GA 40A620
GA 40A620 |  |  |  | Cl Max: | 1.891 | at alpha= | 14.5 | deg
JavaFoil+Calcfoil stall+Eppler ext transition |  |  |  | L/D Max: | 186.335 | at alpha= | 6.5 | deg
Re: | 3000000 |  |  | Cd Min: | 0.0057 | at alpha= | -1.5 | deg
Mach: | 0.25 |  |  | Cl=0 at alpha= | -4.1461 | deg
|  |  |  | @ Cl=0.1, Cd= | 0.0079509
|  |  |  | @ Cl=0.4, Cd= | 0.0057
|  |  |  | @ Cl=0.6, Cd= | 0.0058383
alpha (deg) | Cl | Cd | Cm | Cl/Cd
-15.5 | -0.501 | 0.11509 | -0.027 | -4.351
-15 | -0.527 | 0.10885 | -0.028 | -4.844
-14.5 | -0.549 | 0.1032 | -0.028 | -5.322
-14 | -0.567 | 0.09643 | -0.03 | -5.878
-13.5 | -0.579 | 0.09196 | -0.03 | -6.294
-13 | -0.586 | 0.08614 | -0.032 | -6.803
-12.5 | -0.588 | 0.08023 | -0.033 | -7.331
-12 | -0.585 | 0.07436 | -0.036 | -7.872
-11.5 | -0.58 | 0.06614 | -0.04 | -8.772
-11 | -0.584 | 0.04946 | -0.049 | -11.808
-10.5 | -0.636 | 0.01593 | -0.064 | -39.932
-10 | -0.617 | 0.01327 | -0.066 | -46.478
-9.5 | -0.585 | 0.01235 | -0.068 | -47.339
-9 | -0.548 | 0.01143 | -0.07 | -47.936
-8.5 | -0.507 | 0.01059 | -0.072 | -47.89
-8 | -0.459 | 0.00987 | -0.073 | -46.483
-7.5 | -0.406 | 0.00943 | -0.074 | -43.112
-7 | -0.351 | 0.0091 | -0.076 | -38.586
-6.5 | -0.293 | 0.0087 | -0.077 | -33.713
-6 | -0.233 | 0.00851 | -0.079 | -27.446
-5.5 | -0.172 | 0.00821 | -0.08 | -20.942
-5 | -0.109 | 0.00852 | -0.081 | -12.812
-4.5 | -0.046 | 0.00836 | -0.083 | -5.45
-4 | 0.019 | 0.00812 | -0.084 | 2.298
-3.5 | 0.083 | 0.00793 | -0.086 | 10.512
-3 | 0.148 | 0.00801 | -0.087 | 18.516
-2.5 | 0.214 | 0.0079 | -0.088 | 27.038
-2 | 0.28 | 0.00763 | -0.09 | 36.664
-1.5 | 0.345 | 0.0057 | -0.091 | 60.572
-1 | 0.411 | 0.0057 | -0.093 | 72.066
-0.5 | 0.476 | 0.00581 | -0.094 | 81.941
0 | 0.545 | 0.00583 | -0.095 | 93.471
0.5 | 0.611 | 0.00584 | -0.097 | 104.616
1 | 0.677 | 0.0059 | -0.098 | 114.712
1.5 | 0.742 | 0.00604 | -0.1 | 122.823
2 | 0.808 | 0.00613 | -0.101 | 131.905
2.5 | 0.874 | 0.00598 | -0.102 | 146.025
3 | 0.939 | 0.00608 | -0.104 | 154.408
3.5 | 1.005 | 0.00622 | -0.105 | 161.449
4 | 1.07 | 0.00629 | -0.107 | 170.024
4.5 | 1.135 | 0.00653 | -0.108 | 174.003
5 | 1.201 | 0.00668 | -0.109 | 179.682
5.5 | 1.266 | 0.00712 | -0.111 | 177.768
6 | 1.331 | 0.00727 | -0.112 | 183.208
6.5 | 1.382 | 0.00742 | -0.114 | 186.335
7 | 1.412 | 0.00818 | -0.113 | 172.689
7.5 | 1.466 | 0.00872 | -0.114 | 168.189
8 | 1.519 | 0.00928 | -0.115 | 163.607
8.5 | 1.566 | 0.01089 | -0.115 | 143.715
9 | 1.608 | 0.01308 | -0.116 | 122.955
9.5 | 1.638 | 0.02277 | -0.115 | 71.961
10 | 1.683 | 0.024 | -0.116 | 70.144
10.5 | 1.724 | 0.02537 | -0.117 | 67.944
11 | 1.761 | 0.02649 | -0.119 | 66.459
11.5 | 1.794 | 0.02804 | -0.12 | 63.956
12 | 1.823 | 0.02955 | -0.121 | 61.687
12.5 | 1.847 | 0.03116 | -0.122 | 59.273
13 | 1.866 | 0.03267 | -0.123 | 57.122
13.5 | 1.88 | 0.03533 | -0.124 | 53.205
14 | 1.888 | 0.03705 | -0.125 | 50.958
14.5 | 1.891 | 0.03897 | -0.125 | 48.51
15 | 1.887 | 0.04117 | -0.126 | 45.834
15.5 | 1.877 | 0.04353 | -0.127 | 43.12
16 | 1.861 | 0.04575 | -0.128 | 40.669
16.5 | 1.838 | 0.04844 | -0.129 | 37.946
17 | 1.809 | 0.0511 | -0.13 | 35.397
17.5 | 1.773 | 0.05418 | -0.131 | 32.731
18 | 1.732 | 0.0571 | -0.131 | 30.328
18.5 | 1.684 | 0.06102 | -0.132 | 27.594
19 | 1.63 | 0.06491 | -0.133 | 25.117
19.5 | 1.571 | 0.06912 | -0.133 | 22.73

## 62. Re 3M Mach 0.25 (2)
BIGFOIL.COM POLAR EXPORT
GA 40A620
GA 40A620 |  |  |  | Cl Max: | 1.4894 | at alpha= | 20 | deg
XFOIL ncrit=9 |  |  |  | L/D Max: | 192.443 | at alpha= | 6.5 | deg
Re: | 3000000 |  |  | Cd Min: | 0.18384 | at alpha= | -19.5 | deg
Mach: | 0.25 |  |  | Cl=0 at alpha= | -4.3772 | deg
|  |  |  | @ Cl=0.1, Cd= | 0.0080354
|  |  |  | @ Cl=0.4, Cd= | 0.0055768
|  |  |  | @ Cl=0.6, Cd= | 0.0053532
alpha (deg) | Cl | Cd | Cm | Cl/Cd
-19.5 | -0.212 | 0.18384 | -0.0826 | -1.1532
-19 | -0.2001 | 0.17655 | -0.0862 | -1.1334
-18.5 | -0.1737 | 0.17407 | -0.0895 | -0.99787
-18 | -0.5563 | 0.0906 | -0.124 | -6.1402
-17.5 | -0.6681 | 0.06672 | -0.1387 | -10.0135
-17 | -0.7236 | 0.05259 | -0.1476 | -13.7593
-16.5 | -0.7631 | 0.04267 | -0.1523 | -17.8838
-16 | -0.7749 | 0.03669 | -0.1535 | -21.1202
-15.5 | -0.7761 | 0.0322 | -0.1532 | -24.1025
-15 | -0.7735 | 0.02851 | -0.1517 | -27.1308
-14.5 | -0.7798 | 0.02467 | -0.1487 | -31.6092
-14 | -0.7677 | 0.02217 | -0.1456 | -34.6279
-13.5 | -0.7513 | 0.02014 | -0.1421 | -37.3039
-13 | -0.7262 | 0.01864 | -0.1387 | -38.9592
-12.5 | -0.7009 | 0.01725 | -0.135 | -40.6319
-12 | -0.6743 | 0.01605 | -0.1309 | -42.0125
-11.5 | -0.6447 | 0.01504 | -0.1269 | -42.8657
-11 | -0.6128 | 0.01416 | -0.1229 | -43.2768
-10.5 | -0.5853 | 0.01321 | -0.118 | -44.3073
-10 | -0.5505 | 0.01263 | -0.1138 | -43.5867
-9.5 | -0.5147 | 0.01222 | -0.1095 | -42.1195
-9 | -0.4712 | 0.01176 | -0.1067 | -40.068
-8.5 | -0.4273 | 0.0112 | -0.1041 | -38.1518
-8 | -0.3809 | 0.01073 | -0.1019 | -35.4986
-7.5 | -0.3315 | 0.01038 | -0.1002 | -31.9364
-7 | -0.2785 | 0.01006 | -0.0992 | -27.6839
-6.5 | -0.2281 | 0.0096 | -0.0978 | -23.7604
-6 | -0.1753 | 0.00926 | -0.0969 | -18.9309
-5.5 | -0.1214 | 0.00899 | -0.0962 | -13.5039
-5 | -0.0674 | 0.00874 | -0.0955 | -7.7117
-4.5 | -0.0139 | 0.0085 | -0.0948 | -1.6353
-4 | 0.0427 | 0.00828 | -0.0947 | 5.157
-3.5 | 0.0987 | 0.00804 | -0.0946 | 12.2761
-3 | 0.1553 | 0.00784 | -0.0946 | 19.8087
-2.5 | 0.2114 | 0.00763 | -0.0945 | 27.7064
-2 | 0.2621 | 0.00715 | -0.0935 | 36.6573
-1.5 | 0.3093 | 0.00653 | -0.0921 | 47.366
-1 | 0.3531 | 0.00581 | -0.09 | 60.7745
-0.5 | 0.4074 | 0.00554 | -0.0897 | 73.5379
0 | 0.4646 | 0.00542 | -0.0899 | 85.7196
0.5 | 0.5218 | 0.00533 | -0.0901 | 97.8987
1 | 0.5806 | 0.00534 | -0.0907 | 108.7266
1.5 | 0.6396 | 0.00538 | -0.0913 | 118.8848
2 | 0.6971 | 0.00543 | -0.0916 | 128.3794
2.5 | 0.754 | 0.00553 | -0.0919 | 136.3472
3 | 0.8107 | 0.00561 | -0.0921 | 144.5098
3.5 | 0.8691 | 0.00565 | -0.0926 | 153.823
4 | 0.9265 | 0.00568 | -0.093 | 163.1162
4.5 | 0.9828 | 0.00574 | -0.0931 | 171.2195
5 | 1.0347 | 0.00587 | -0.0923 | 176.2692
5.5 | 1.0882 | 0.00594 | -0.0918 | 183.1987
6.5 | 1.1816 | 0.00614 | -0.088 | 192.443
7 | 1.2215 | 0.00636 | -0.0848 | 192.0597
7.5 | 1.246 | 0.00685 | -0.0787 | 181.8978
8 | 1.2549 | 0.00768 | -0.0701 | 163.3984
8.5 | 1.2423 | 0.00914 | -0.0585 | 135.919
9 | 1.3157 | 0.01366 | -0.0709 | 96.3177
9.5 | 1.306 | 0.01786 | -0.0649 | 73.1243
10 | 1.2896 | 0.02226 | -0.0582 | 57.9335
11 | 1.2709 | 0.0312 | -0.048 | 40.734
11.5 | 1.266 | 0.03572 | -0.044 | 35.4423
12 | 1.267 | 0.03996 | -0.0406 | 31.7067
12.5 | 1.2748 | 0.04381 | -0.038 | 29.0984
13 | 1.284 | 0.0477 | -0.0357 | 26.9182
13.5 | 1.2965 | 0.05143 | -0.0338 | 25.209
14 | 1.315 | 0.0547 | -0.0323 | 24.0402
14.5 | 1.3321 | 0.05819 | -0.0309 | 22.8922
15 | 1.3514 | 0.06153 | -0.0298 | 21.9633
15.5 | 1.3693 | 0.06508 | -0.0287 | 21.0403
16 | 1.3883 | 0.06855 | -0.0278 | 20.2524
16.5 | 1.4036 | 0.07241 | -0.0268 | 19.3841
17 | 1.4207 | 0.07623 | -0.0262 | 18.637
17.5 | 1.4382 | 0.07994 | -0.0256 | 17.991
18 | 1.4492 | 0.08443 | -0.025 | 17.1645
18.5 | 1.459 | 0.08913 | -0.0246 | 16.3693
19 | 1.4736 | 0.09331 | -0.0244 | 15.7925
19.5 | 1.4828 | 0.09812 | -0.0244 | 15.1121
20 | 1.4894 | 0.10332 | -0.0245 | 14.4154

## 63. Re 3M Mach 0.50 (1)
BIGFOIL.COM POLAR EXPORT
GA 40A620
GA 40A620 |  |  |  | Cl Max: | 1.757 | at alpha= | 10 | deg
JavaFoil+Calcfoil stall+Eppler ext transition |  |  |  | L/D Max: | 154.006 | at alpha= | 5.5 | deg
Re: | 3000000 |  |  | Cd Min: | 0.00611 | at alpha= | -1.5 | deg
Mach: | 0.5 |  |  | Cl=0 at alpha= | -4.1479 | deg
|  |  |  | @ Cl=0.1, Cd= | 0.0087811
|  |  |  | @ Cl=0.4, Cd= | 0.0061253
|  |  |  | @ Cl=0.6, Cd= | 0.0063449
alpha (deg) | Cl | Cd | Cm | Cl/Cd
-20 | -0.918 | 0.17288 | -0.028 | -5.31
-19.5 | -0.89 | 0.16416 | -0.029 | -5.42
-19 | -0.861 | 0.16036 | -0.03 | -5.372
-18.5 | -0.835 | 0.16226 | -0.031 | -5.148
-18 | -0.807 | 0.15359 | -0.032 | -5.254
-17.5 | -0.777 | 0.14519 | -0.032 | -5.355
-17 | -0.747 | 0.14127 | -0.032 | -5.289
-16.5 | -0.718 | 0.13421 | -0.032 | -5.349
-16 | -0.689 | 0.12805 | -0.032 | -5.381
-15.5 | -0.66 | 0.12424 | -0.033 | -5.314
-15 | -0.631 | 0.12103 | -0.033 | -5.216
-14.5 | -0.602 | 0.11666 | -0.033 | -5.164
-14 | -0.574 | 0.11067 | -0.034 | -5.183
-13.5 | -0.546 | 0.1101 | -0.035 | -4.955
-13 | -0.515 | 0.10272 | -0.033 | -5.01
-12.5 | -0.485 | 0.09675 | -0.032 | -5.017
-12 | -0.457 | 0.09428 | -0.033 | -4.843
-11.5 | -0.428 | 0.08765 | -0.034 | -4.885
-11 | -0.399 | 0.08644 | -0.035 | -4.62
-10.5 | -0.37 | 0.08341 | -0.036 | -4.441
-10 | -0.341 | 0.07948 | -0.036 | -4.296
-9.5 | -0.312 | 0.06746 | -0.036 | -4.628
-9 | -0.283 | 0.05914 | -0.037 | -4.791
-8.5 | -0.255 | 0.05337 | -0.041 | -4.777
-8 | -0.225 | 0.05291 | -0.039 | -4.258
-7.5 | -0.298 | 0.04918 | -0.04 | -6.055
-7 | -0.343 | 0.01206 | -0.082 | -28.473
-6.5 | -0.307 | 0.01041 | -0.086 | -29.522
-6 | -0.251 | 0.00946 | -0.088 | -26.548
-5.5 | -0.188 | 0.00907 | -0.089 | -20.674
-5 | -0.12 | 0.00869 | -0.091 | -13.811
-4.5 | -0.05 | 0.00835 | -0.092 | -6.034
-4 | 0.021 | 0.00911 | -0.094 | 2.272
-3.5 | 0.093 | 0.00882 | -0.096 | 10.514
-3 | 0.165 | 0.00842 | -0.097 | 19.631
-2.5 | 0.238 | 0.00832 | -0.099 | 28.633
-2 | 0.313 | 0.00812 | -0.1 | 38.517
-1.5 | 0.386 | 0.00611 | -0.102 | 63.191
-1 | 0.459 | 0.00619 | -0.104 | 74.095
-0.5 | 0.532 | 0.00631 | -0.105 | 84.338
0 | 0.61 | 0.00635 | -0.107 | 95.944
0.5 | 0.683 | 0.00649 | -0.108 | 105.186
1 | 0.757 | 0.00661 | -0.11 | 114.388
1.5 | 0.83 | 0.00678 | -0.111 | 122.422
2 | 0.903 | 0.00697 | -0.113 | 129.657
2.5 | 0.977 | 0.0067 | -0.115 | 145.707
3 | 1.05 | 0.00693 | -0.116 | 151.515
3.5 | 1.1 | 0.00773 | -0.115 | 142.186
4 | 1.169 | 0.00802 | -0.116 | 145.842
4.5 | 1.239 | 0.00831 | -0.118 | 149.135
5 | 1.308 | 0.00861 | -0.119 | 151.881
5.5 | 1.376 | 0.00894 | -0.12 | 154.006
6 | 1.444 | 0.00952 | -0.121 | 151.616
6.5 | 1.486 | 0.01029 | -0.122 | 144.349
7 | 1.542 | 0.01105 | -0.124 | 139.538
7.5 | 1.596 | 0.01179 | -0.125 | 135.331
8 | 1.64 | 0.01448 | -0.125 | 113.242
8.5 | 1.68 | 0.01796 | -0.126 | 93.537
9 | 1.709 | 0.02979 | -0.126 | 57.364
9.5 | 1.74 | 0.03201 | -0.127 | 54.356
10 | 1.757 | 0.03461 | -0.128 | 50.772
10.5 | 1.746 | 0.03716 | -0.129 | 46.981
11 | 1.692 | 0.04091 | -0.13 | 41.348
11.5 | 1.524 | 0.04474 | -0.132 | 34.063
12 | 1.086 | 0.04982 | -0.133 | 21.794
12.5 | 1.117 | 0.05174 | -0.134 | 21.597
13 | 0.99 | 0.10514 | -0.067 | 9.417
13.5 | 1.019 | 0.10919 | -0.069 | 9.329
14 | 1.192 | 0.0696 | -0.134 | 17.132
14.5 | 1.231 | 0.0723 | -0.136 | 17.024
15 | 1.109 | 0.12812 | -0.083 | 8.657

## 64. Re 3M Mach 0.50 (2)
BIGFOIL.COM POLAR EXPORT
GA 40A620
GA 40A620 |  |  |  | Cl Max: | 1.3496 | at alpha= | 18 | deg
XFOIL ncrit=9 |  |  |  | L/D Max: | 151.518 | at alpha= | 5.5 | deg
Re: | 3000000 |  |  | Cd Min: | 0.15895 | at alpha= | 20 | deg
Mach: | 0.5 |  |  | Cl=0 at alpha= | -4.5573 | deg
|  |  |  | @ Cl=0.1, Cd= | 0.0088184
|  |  |  | @ Cl=0.4, Cd= | 0.0068488
|  |  |  | @ Cl=0.6, Cd= | 0.0059606
alpha (deg) | Cl | Cd | Cm | Cl/Cd
-13 | -0.0047 | 0.10226 | -0.141 | -0.045961
-12.5 | -0.0003 | 0.09437 | -0.1451 | -0.003179
-12 | -0.0051 | 0.08541 | -0.1496 | -0.059712
-11.5 | -0.0268 | 0.07449 | -0.1553 | -0.35978
-11 | -0.0629 | 0.06153 | -0.1624 | -1.0223
-10.5 | -0.1156 | 0.04597 | -0.1726 | -2.5147
-10 | -0.1555 | 0.03718 | -0.1758 | -4.1824
-9.5 | -0.205 | 0.02971 | -0.1742 | -6.9
-9 | -0.2371 | 0.02447 | -0.1691 | -9.6894
-8.5 | -0.2496 | 0.02074 | -0.1622 | -12.0347
-8 | -0.2582 | 0.01698 | -0.1536 | -15.2061
-7.5 | -0.2496 | 0.01404 | -0.1452 | -17.7778
-7 | -0.227 | 0.01243 | -0.1372 | -18.2623
-6.5 | -0.1963 | 0.01172 | -0.1296 | -16.7491
-6 | -0.1527 | 0.01098 | -0.1244 | -13.9071
-5.5 | -0.1059 | 0.01025 | -0.1198 | -10.3317
-5 | -0.051 | 0.00977 | -0.1167 | -5.2201
-4.5 | 0.0066 | 0.00938 | -0.1143 | 0.70362
-4 | 0.0635 | 0.00897 | -0.112 | 7.0792
-3.5 | 0.1237 | 0.00872 | -0.1104 | 14.1858
-3 | 0.1832 | 0.00851 | -0.1088 | 21.5276
-2.5 | 0.2456 | 0.00832 | -0.1079 | 29.5192
-2 | 0.308 | 0.00809 | -0.1071 | 38.0717
-1.5 | 0.3619 | 0.00754 | -0.1051 | 47.9973
-1 | 0.4082 | 0.0067 | -0.1019 | 60.9254
-0.5 | 0.4569 | 0.00605 | -0.099 | 75.5207
0 | 0.5174 | 0.00594 | -0.0982 | 87.1044
0.5 | 0.5766 | 0.00593 | -0.097 | 97.2344
1 | 0.6378 | 0.00601 | -0.0963 | 106.1231
1.5 | 0.702 | 0.00608 | -0.0962 | 115.4605
2 | 0.7631 | 0.00613 | -0.0954 | 124.4861
2.5 | 0.8189 | 0.00619 | -0.0935 | 132.294
3 | 0.8748 | 0.00631 | -0.0916 | 138.6371
3.5 | 0.9279 | 0.00648 | -0.0892 | 143.1944
4 | 0.9783 | 0.00676 | -0.0863 | 144.7189
4.5 | 1.032 | 0.00697 | -0.084 | 148.0631
5 | 1.0861 | 0.0072 | -0.0818 | 150.8472
5.5 | 1.1379 | 0.00751 | -0.0791 | 151.518
6 | 1.1788 | 0.00805 | -0.0747 | 146.4348
6.5 | 1.2313 | 0.00847 | -0.0722 | 145.3719
7 | 1.2742 | 0.00917 | -0.0683 | 138.9531
8 | 1.3257 | 0.01196 | -0.0564 | 110.8445
9 | 1.329 | 0.02582 | -0.0579 | 51.4717
9.5 | 1.2921 | 0.03195 | -0.0496 | 40.4413
10 | 1.2643 | 0.0379 | -0.0429 | 33.3588
11 | 1.2408 | 0.04868 | -0.0332 | 25.4889
11.5 | 1.2326 | 0.05422 | -0.0293 | 22.7333
12 | 1.225 | 0.05993 | -0.0259 | 20.4405
12.5 | 1.2262 | 0.06528 | -0.0232 | 18.7837
13 | 1.233 | 0.07036 | -0.021 | 17.5242
13.5 | 1.246 | 0.07517 | -0.0192 | 16.5758
14 | 1.2627 | 0.0798 | -0.0177 | 15.8233
14.5 | 1.2814 | 0.08436 | -0.0164 | 15.1897
15 | 1.2977 | 0.08927 | -0.0152 | 14.5368
15.5 | 1.313 | 0.09438 | -0.0143 | 13.9118
16 | 1.3258 | 0.09982 | -0.0136 | 13.2819
17 | 1.3417 | 0.11209 | -0.0132 | 11.9698
17.5 | 1.3477 | 0.11862 | -0.0136 | 11.3615
18 | 1.3496 | 0.12579 | -0.0146 | 10.729
18.5 | 1.3476 | 0.13359 | -0.0163 | 10.0876
19 | 1.3448 | 0.14163 | -0.0186 | 9.4952
19.5 | 1.3426 | 0.14993 | -0.0215 | 8.9548
20 | 1.3367 | 0.15895 | -0.0253 | 8.4096

## 65. Re 4M Mach 0.00 (1)
BIGFOIL.COM POLAR EXPORT
GA 40A620
GA 40A620 |  |  |  | Cl Max: | 1.973 | at alpha= | 16.5 | deg
JavaFoil+Calcfoil stall+Eppler ext transition |  |  |  | L/D Max: | 190.164 | at alpha= | 6.5 | deg
Re: | 4000000 |  |  | Cd Min: | 0.00534 | at alpha= | -1 | deg
Mach: | 0 |  |  | Cl=0 at alpha= | -4.1452 | deg
|  |  |  | @ Cl=0.1, Cd= | 0.0074665
|  |  |  | @ Cl=0.4, Cd= | 0.0053432
|  |  |  | @ Cl=0.6, Cd= | 0.0055065
alpha (deg) | Cl | Cd | Cm | Cl/Cd
-18.5 | -0.692 | 0.13786 | -0.025 | -5.021
-18 | -0.701 | 0.13078 | -0.026 | -5.363
-17.5 | -0.708 | 0.1256 | -0.027 | -5.638
-17 | -0.714 | 0.11917 | -0.028 | -5.992
-16.5 | -0.719 | 0.11226 | -0.029 | -6.404
-16 | -0.721 | 0.10572 | -0.03 | -6.823
-15.5 | -0.723 | 0.09788 | -0.032 | -7.389
-15 | -0.721 | 0.09255 | -0.033 | -7.788
-14.5 | -0.722 | 0.08176 | -0.036 | -8.835
-14 | -0.726 | 0.06798 | -0.041 | -10.683
-13.5 | -0.773 | 0.03197 | -0.051 | -24.169
-13 | -0.768 | 0.02608 | -0.053 | -29.463
-12.5 | -0.767 | 0.01924 | -0.056 | -39.85
-12 | -0.754 | 0.01573 | -0.058 | -47.952
-11.5 | -0.731 | 0.0143 | -0.06 | -51.13
-11 | -0.704 | 0.01299 | -0.062 | -54.208
-10.5 | -0.672 | 0.01201 | -0.063 | -55.978
-10 | -0.637 | 0.01121 | -0.065 | -56.79
-9.5 | -0.598 | 0.01045 | -0.067 | -57.264
-9 | -0.552 | 0.01001 | -0.068 | -55.182
-8.5 | -0.504 | 0.00932 | -0.069 | -54.075
-8 | -0.453 | 0.00901 | -0.071 | -50.221
-7.5 | -0.399 | 0.00866 | -0.072 | -46.109
-7 | -0.344 | 0.00835 | -0.073 | -41.13
-6.5 | -0.286 | 0.00804 | -0.075 | -35.582
-6 | -0.227 | 0.00788 | -0.076 | -28.85
-5.5 | -0.167 | 0.00816 | -0.077 | -20.491
-5 | -0.106 | 0.00813 | -0.079 | -13.034
-4.5 | -0.044 | 0.00781 | -0.08 | -5.664
-4 | 0.018 | 0.00755 | -0.081 | 2.395
-3.5 | 0.081 | 0.00756 | -0.083 | 10.684
-3 | 0.144 | 0.00725 | -0.084 | 19.826
-2.5 | 0.207 | 0.00736 | -0.086 | 28.121
-2 | 0.271 | 0.00709 | -0.087 | 38.245
-1.5 | 0.334 | 0.00539 | -0.088 | 62.103
-1 | 0.398 | 0.00534 | -0.09 | 74.527
-0.5 | 0.461 | 0.00544 | -0.091 | 84.704
0 | 0.528 | 0.00545 | -0.092 | 96.795
0.5 | 0.592 | 0.00549 | -0.094 | 107.674
1 | 0.655 | 0.00562 | -0.095 | 116.616
1.5 | 0.719 | 0.00569 | -0.097 | 126.242
2 | 0.782 | 0.00578 | -0.098 | 135.439
2.5 | 0.846 | 0.00559 | -0.099 | 151.339
3 | 0.909 | 0.00565 | -0.101 | 161.051
3.5 | 0.973 | 0.00577 | -0.102 | 168.451
4 | 1.036 | 0.00588 | -0.103 | 176.246
4.5 | 1.099 | 0.00602 | -0.105 | 182.53
5 | 1.163 | 0.00615 | -0.106 | 188.952
5.5 | 1.226 | 0.00651 | -0.107 | 188.159
6 | 1.289 | 0.00687 | -0.109 | 187.671
6.5 | 1.339 | 0.00704 | -0.11 | 190.164
7 | 1.398 | 0.00736 | -0.111 | 190.036
7.5 | 1.456 | 0.00766 | -0.113 | 190.077
8 | 1.476 | 0.00957 | -0.111 | 154.199
8.5 | 1.524 | 0.01085 | -0.112 | 140.486
9 | 1.567 | 0.01309 | -0.112 | 119.687
9.5 | 1.613 | 0.01501 | -0.113 | 107.456
10 | 1.65 | 0.02066 | -0.113 | 79.874
10.5 | 1.693 | 0.02175 | -0.115 | 77.857
11 | 1.734 | 0.02289 | -0.116 | 75.741
11.5 | 1.771 | 0.02424 | -0.117 | 73.074
12 | 1.806 | 0.02546 | -0.118 | 70.952
12.5 | 1.838 | 0.0267 | -0.119 | 68.847
13 | 1.867 | 0.02808 | -0.119 | 66.494
13.5 | 1.893 | 0.02925 | -0.121 | 64.718
14 | 1.916 | 0.03066 | -0.122 | 62.474
14.5 | 1.933 | 0.03296 | -0.122 | 58.659
15 | 1.949 | 0.03446 | -0.123 | 56.555
15.5 | 1.961 | 0.03609 | -0.124 | 54.328
16 | 1.968 | 0.0379 | -0.125 | 51.939
16.5 | 1.973 | 0.03971 | -0.126 | 49.678
17 | 1.973 | 0.04188 | -0.127 | 47.124
17.5 | 1.97 | 0.04379 | -0.128 | 44.999
18 | 1.964 | 0.04592 | -0.128 | 42.782
18.5 | 1.955 | 0.0482 | -0.129 | 40.564
19 | 1.943 | 0.05082 | -0.13 | 38.228
19.5 | 1.927 | 0.05314 | -0.131 | 36.267
20 | 1.905 | 0.05602 | -0.132 | 34.004

## 66. Re 4M Mach 0.00 (2)
BIGFOIL.COM POLAR EXPORT
GA 40A620
GA 40A620 |  |  |  | Cl Max: | 1.5577 | at alpha= | 20 | deg
XFOIL ncrit=9 |  |  |  | L/D Max: | 210.667 | at alpha= | 6.5 | deg
Re: | 4000000 |  |  | Cd Min: | 0.08543 | at alpha= | 20 | deg
Mach: | 0 |  |  | Cl=0 at alpha= | -4.3521 | deg
|  |  |  | @ Cl=0.1, Cd= | 0.0073731
|  |  |  | @ Cl=0.4, Cd= | 0.0051047
|  |  |  | @ Cl=0.6, Cd= | 0.0048436
alpha (deg) | Cl | Cd | Cm | Cl/Cd
-20 | -1.0734 | 0.04047 | -0.1395 | -26.5234
-19.5 | -1.0732 | 0.03592 | -0.1403 | -29.8775
-19 | -1.0623 | 0.03261 | -0.1405 | -32.5759
-18.5 | -1.0524 | 0.02951 | -0.1399 | -35.6625
-18 | -1.0384 | 0.02694 | -0.1389 | -38.5449
-17.5 | -1.022 | 0.02475 | -0.1374 | -41.2929
-17 | -1.001 | 0.02295 | -0.1358 | -43.6166
-16.5 | -0.9809 | 0.02123 | -0.1337 | -46.2035
-16 | -0.9572 | 0.01979 | -0.1316 | -48.3679
-15.5 | -0.9287 | 0.01868 | -0.1295 | -49.7163
-15 | -0.9081 | 0.01729 | -0.1264 | -52.5217
-14.5 | -0.8848 | 0.01606 | -0.1231 | -55.0934
-14 | -0.8569 | 0.01514 | -0.1201 | -56.5984
-13.5 | -0.8274 | 0.01435 | -0.117 | -57.6585
-13 | -0.7959 | 0.01365 | -0.1139 | -58.3077
-12.5 | -0.7629 | 0.01309 | -0.1108 | -58.2811
-12 | -0.7303 | 0.01253 | -0.1073 | -58.2841
-11.5 | -0.6953 | 0.01208 | -0.1041 | -57.5579
-11 | -0.6659 | 0.01157 | -0.0996 | -57.554
-10.5 | -0.6241 | 0.01117 | -0.0976 | -55.8729
-10 | -0.5786 | 0.01081 | -0.0961 | -53.5245
-9.5 | -0.5309 | 0.01048 | -0.095 | -50.6584
-9 | -0.4819 | 0.01019 | -0.0941 | -47.2915
-8.5 | -0.4349 | 0.0098 | -0.0929 | -44.3776
-8 | -0.3859 | 0.00947 | -0.092 | -40.7497
-7.5 | -0.3344 | 0.00918 | -0.0916 | -36.427
-7 | -0.2818 | 0.00893 | -0.0913 | -31.5566
-6.5 | -0.2288 | 0.0087 | -0.0911 | -26.2989
-6 | -0.1777 | 0.00839 | -0.0906 | -21.18
-5.5 | -0.1247 | 0.00819 | -0.0904 | -15.2259
-5 | -0.0704 | 0.00801 | -0.0904 | -8.789
-4.5 | -0.0163 | 0.00776 | -0.0905 | -2.1005
-4 | 0.0388 | 0.00758 | -0.0907 | 5.1187
-3.5 | 0.0938 | 0.00739 | -0.0909 | 12.6928
-3 | 0.1488 | 0.00724 | -0.0911 | 20.5525
-2.5 | 0.203 | 0.00706 | -0.0912 | 28.7535
-2 | 0.2537 | 0.0067 | -0.0906 | 37.8657
-1.5 | 0.3031 | 0.00621 | -0.0899 | 48.8084
-1 | 0.3508 | 0.00557 | -0.089 | 62.9803
-0.5 | 0.4005 | 0.0051 | -0.0883 | 78.5294
0 | 0.4554 | 0.00494 | -0.0886 | 92.1862
0.5 | 0.5105 | 0.00483 | -0.0889 | 105.6936
1 | 0.5668 | 0.00482 | -0.0894 | 117.5934
1.5 | 0.623 | 0.00486 | -0.0899 | 128.1893
2.5 | 0.7361 | 0.00495 | -0.0912 | 148.7071
3 | 0.7937 | 0.00497 | -0.0921 | 159.6982
3.5 | 0.8506 | 0.00498 | -0.0929 | 170.8032
4 | 0.9063 | 0.00505 | -0.0934 | 179.4653
4.5 | 0.9587 | 0.00517 | -0.0933 | 185.4352
5 | 1.0153 | 0.00519 | -0.0941 | 195.6262
5.5 | 1.0702 | 0.00524 | -0.0945 | 204.2366
6 | 1.1199 | 0.00539 | -0.0939 | 207.7737
6.5 | 1.1692 | 0.00555 | -0.0933 | 210.6667
7 | 1.1987 | 0.00595 | -0.0886 | 201.4622
7.5 | 1.2098 | 0.0066 | -0.0803 | 183.303
8 | 1.1997 | 0.00772 | -0.0684 | 155.4016
8.5 | 1.1878 | 0.00914 | -0.0572 | 129.9562
10 | 1.282 | 0.01887 | -0.0623 | 67.9385
10.5 | 1.2826 | 0.02227 | -0.0578 | 57.5932
11 | 1.2814 | 0.02602 | -0.0535 | 49.2467
12 | 1.2941 | 0.03301 | -0.0472 | 39.2033
12.5 | 1.3072 | 0.0362 | -0.045 | 36.1105
13 | 1.3194 | 0.03952 | -0.0428 | 33.3856
13.5 | 1.3364 | 0.04251 | -0.0411 | 31.4373
14 | 1.3562 | 0.04537 | -0.0398 | 29.892
14.5 | 1.3748 | 0.04833 | -0.0386 | 28.4461
15 | 1.3946 | 0.05122 | -0.0374 | 27.2276
15.5 | 1.415 | 0.05416 | -0.0366 | 26.1263
16 | 1.4352 | 0.05705 | -0.0357 | 25.1569
16.5 | 1.4528 | 0.06029 | -0.0349 | 24.0969
17 | 1.4732 | 0.06326 | -0.0342 | 23.288
17.5 | 1.4879 | 0.06681 | -0.0335 | 22.2706
18 | 1.5055 | 0.07007 | -0.0329 | 21.4857
18.5 | 1.5203 | 0.07373 | -0.0325 | 20.6198
19 | 1.5375 | 0.07707 | -0.0322 | 19.9494
19.5 | 1.5477 | 0.08121 | -0.0318 | 19.058
20 | 1.5577 | 0.08543 | -0.0316 | 18.2336

## 67. Re 4M Mach 0.10 (1)
BIGFOIL.COM POLAR EXPORT
GA 40A620
GA 40A620 |  |  |  | Cl Max: | 1.959 | at alpha= | 16.5 | deg
JavaFoil+Calcfoil stall+Eppler ext transition |  |  |  | L/D Max: | 190.092 | at alpha= | 5 | deg
Re: | 4000000 |  |  | Cd Min: | 0.00533 | at alpha= | -1 | deg
Mach: | 0.1 |  |  | Cl=0 at alpha= | -4.1452 | deg
|  |  |  | @ Cl=0.1, Cd= | 0.007555
|  |  |  | @ Cl=0.4, Cd= | 0.00533
|  |  |  | @ Cl=0.6, Cd= | 0.0055555
alpha (deg) | Cl | Cd | Cm | Cl/Cd
-17.5 | -0.673 | 0.12784 | -0.026 | -5.267
-17 | -0.682 | 0.12174 | -0.027 | -5.604
-16.5 | -0.689 | 0.11532 | -0.028 | -5.978
-16 | -0.695 | 0.10866 | -0.029 | -6.396
-15.5 | -0.699 | 0.10085 | -0.031 | -6.935
-15 | -0.699 | 0.09561 | -0.032 | -7.316
-14.5 | -0.7 | 0.08708 | -0.035 | -8.044
-14 | -0.7 | 0.07788 | -0.038 | -8.994
-13.5 | -0.71 | 0.05992 | -0.043 | -11.853
-13 | -0.706 | 0.05153 | -0.046 | -13.708
-12.5 | -0.751 | 0.02165 | -0.056 | -34.688
-12 | -0.745 | 0.01643 | -0.058 | -45.364
-11.5 | -0.724 | 0.01483 | -0.06 | -48.836
-11 | -0.7 | 0.01326 | -0.062 | -52.769
-10.5 | -0.669 | 0.01224 | -0.064 | -54.708
-10 | -0.635 | 0.01138 | -0.065 | -55.784
-9.5 | -0.598 | 0.01019 | -0.067 | -58.708
-9 | -0.553 | 0.0101 | -0.068 | -54.752
-8.5 | -0.505 | 0.00943 | -0.07 | -53.528
-8 | -0.454 | 0.00907 | -0.071 | -50.03
-7.5 | -0.4 | 0.00872 | -0.072 | -45.909
-7 | -0.345 | 0.00844 | -0.074 | -40.868
-6.5 | -0.287 | 0.00813 | -0.075 | -35.355
-6 | -0.228 | 0.00788 | -0.076 | -28.985
-5.5 | -0.168 | 0.00837 | -0.078 | -20.057
-5 | -0.107 | 0.00815 | -0.079 | -13.069
-4.5 | -0.044 | 0.00776 | -0.081 | -5.729
-4 | 0.018 | 0.00764 | -0.082 | 2.381
-3.5 | 0.081 | 0.00765 | -0.083 | 10.611
-3 | 0.145 | 0.00733 | -0.085 | 19.709
-2.5 | 0.208 | 0.00735 | -0.086 | 28.322
-2 | 0.272 | 0.00707 | -0.087 | 38.547
-1.5 | 0.336 | 0.00544 | -0.089 | 61.808
-1 | 0.4 | 0.00533 | -0.09 | 74.989
-0.5 | 0.463 | 0.00544 | -0.092 | 85.215
0 | 0.531 | 0.00548 | -0.093 | 96.918
0.5 | 0.595 | 0.00555 | -0.094 | 107.125
1 | 0.659 | 0.00562 | -0.096 | 117.228
1.5 | 0.722 | 0.00575 | -0.097 | 125.695
2 | 0.786 | 0.00579 | -0.098 | 135.781
2.5 | 0.85 | 0.00564 | -0.1 | 150.758
3 | 0.914 | 0.00571 | -0.101 | 160.158
3.5 | 0.978 | 0.0058 | -0.102 | 168.613
4 | 1.041 | 0.00589 | -0.104 | 176.905
4.5 | 1.105 | 0.00607 | -0.105 | 182.155
5 | 1.168 | 0.00615 | -0.107 | 190.092
5.5 | 1.232 | 0.00659 | -0.108 | 186.997
6 | 1.295 | 0.00692 | -0.109 | 187.23
6.5 | 1.346 | 0.00711 | -0.111 | 189.27
7 | 1.405 | 0.00742 | -0.112 | 189.475
7.5 | 1.463 | 0.00772 | -0.113 | 189.586
8 | 1.482 | 0.00974 | -0.112 | 152.199
8.5 | 1.529 | 0.01107 | -0.112 | 138.153
9 | 1.573 | 0.01332 | -0.113 | 118.074
9.5 | 1.618 | 0.01527 | -0.114 | 105.99
10 | 1.656 | 0.02094 | -0.114 | 79.096
10.5 | 1.699 | 0.02202 | -0.115 | 77.122
11 | 1.739 | 0.02323 | -0.116 | 74.843
11.5 | 1.775 | 0.02464 | -0.117 | 72.06
12 | 1.81 | 0.02583 | -0.118 | 70.057
12.5 | 1.841 | 0.02708 | -0.119 | 67.981
13 | 1.869 | 0.02848 | -0.12 | 65.611
13.5 | 1.893 | 0.02968 | -0.121 | 63.792
14 | 1.913 | 0.03192 | -0.122 | 59.95
14.5 | 1.931 | 0.03359 | -0.123 | 57.465
15 | 1.944 | 0.03507 | -0.124 | 55.418
15.5 | 1.953 | 0.03673 | -0.125 | 53.162
16 | 1.958 | 0.03865 | -0.125 | 50.663
16.5 | 1.959 | 0.04054 | -0.126 | 48.325
17 | 1.957 | 0.04271 | -0.127 | 45.811
17.5 | 1.951 | 0.04481 | -0.128 | 43.531
18 | 1.941 | 0.04707 | -0.129 | 41.239
18.5 | 1.927 | 0.04952 | -0.13 | 38.919
19 | 1.911 | 0.052 | -0.131 | 36.741
19.5 | 1.891 | 0.05472 | -0.131 | 34.55
20 | 1.864 | 0.05763 | -0.132 | 32.338

## 68. Re 4M Mach 0.10 (2)
BIGFOIL.COM POLAR EXPORT
GA 40A620
GA 40A620 |  |  |  | Cl Max: | 1.5529 | at alpha= | 20 | deg
XFOIL ncrit=9 |  |  |  | L/D Max: | 211.005 | at alpha= | 6.5 | deg
Re: | 4000000 |  |  | Cd Min: | 0.08765 | at alpha= | 20 | deg
Mach: | 0.1 |  |  | Cl=0 at alpha= | -4.3562 | deg
|  |  |  | @ Cl=0.1, Cd= | 0.0073956
|  |  |  | @ Cl=0.4, Cd= | 0.0051386
|  |  |  | @ Cl=0.6, Cd= | 0.0048614
alpha (deg) | Cl | Cd | Cm | Cl/Cd
-20 | -1.0365 | 0.04576 | -0.1406 | -22.6508
-19.5 | -1.0455 | 0.03982 | -0.1425 | -26.2557
-19 | -1.0396 | 0.03576 | -0.1432 | -29.0716
-18.5 | -1.0349 | 0.03193 | -0.1431 | -32.4115
-18 | -1.0244 | 0.02888 | -0.1423 | -35.4709
-17.5 | -1.0101 | 0.02637 | -0.141 | -38.3049
-17 | -0.992 | 0.02424 | -0.1395 | -40.9241
-16.5 | -0.9743 | 0.02226 | -0.1373 | -43.7691
-16 | -0.9521 | 0.02064 | -0.1351 | -46.1289
-15.5 | -0.9248 | 0.01938 | -0.133 | -47.7193
-15 | -0.9018 | 0.01803 | -0.1301 | -50.0166
-14.5 | -0.8785 | 0.01671 | -0.1269 | -52.5733
-14 | -0.8531 | 0.01561 | -0.1235 | -54.6509
-13.5 | -0.8248 | 0.01471 | -0.1202 | -56.0707
-13 | -0.7936 | 0.01395 | -0.117 | -56.8889
-12.5 | -0.7613 | 0.01332 | -0.1137 | -57.1547
-12 | -0.7287 | 0.01272 | -0.1102 | -57.2877
-11.5 | -0.6938 | 0.01222 | -0.1069 | -56.7758
-11 | -0.6617 | 0.01178 | -0.1028 | -56.1715
-10.5 | -0.6252 | 0.01129 | -0.0995 | -55.3764
-10 | -0.58 | 0.0109 | -0.0978 | -53.211
-9.5 | -0.5326 | 0.01056 | -0.0965 | -50.4356
-9 | -0.4837 | 0.01026 | -0.0955 | -47.1442
-8.5 | -0.4356 | 0.00992 | -0.0943 | -43.9113
-8 | -0.3872 | 0.00953 | -0.0932 | -40.6296
-7.5 | -0.3355 | 0.00923 | -0.0926 | -36.3489
-7 | -0.2828 | 0.00897 | -0.0923 | -31.5273
-6.5 | -0.2296 | 0.00874 | -0.092 | -26.27
-6 | -0.1782 | 0.00843 | -0.0914 | -21.1388
-5.5 | -0.1251 | 0.00822 | -0.0911 | -15.219
-5 | -0.0704 | 0.00803 | -0.0912 | -8.7671
-4.5 | -0.0159 | 0.00779 | -0.0911 | -2.0411
-4 | 0.0394 | 0.00759 | -0.0913 | 5.191
-3.5 | 0.0947 | 0.00741 | -0.0915 | 12.78
-3 | 0.15 | 0.00726 | -0.0917 | 20.6612
-2.5 | 0.2046 | 0.00709 | -0.0917 | 28.8575
-2 | 0.2555 | 0.00674 | -0.0912 | 37.908
-1.5 | 0.3054 | 0.00623 | -0.0905 | 49.0209
-1 | 0.3533 | 0.0056 | -0.0895 | 63.0893
-0.5 | 0.4029 | 0.00511 | -0.0888 | 78.8454
0 | 0.4581 | 0.00495 | -0.089 | 92.5455
0.5 | 0.5135 | 0.00485 | -0.0893 | 105.8763
1 | 0.5699 | 0.00484 | -0.0898 | 117.7479
1.5 | 0.6263 | 0.00488 | -0.0903 | 128.3402
2 | 0.6827 | 0.00496 | -0.0908 | 137.6411
2.5 | 0.7404 | 0.00496 | -0.0916 | 149.2742
3 | 0.7983 | 0.00499 | -0.0925 | 159.98
3.5 | 0.8554 | 0.00501 | -0.0932 | 170.7385
4 | 0.9112 | 0.00508 | -0.0937 | 179.3701
4.5 | 0.964 | 0.00519 | -0.0936 | 185.7418
5 | 1.0209 | 0.00521 | -0.0943 | 195.9501
5.5 | 1.0758 | 0.00527 | -0.0947 | 204.1366
6 | 1.1256 | 0.00542 | -0.094 | 207.6753
6.5 | 1.1753 | 0.00557 | -0.0934 | 211.0054
7 | 1.2024 | 0.00597 | -0.0881 | 201.407
7.5 | 1.2136 | 0.00664 | -0.0797 | 182.7711
8 | 1.2029 | 0.0078 | -0.0677 | 154.2179
8.5 | 1.1893 | 0.00931 | -0.0563 | 127.7444
9 | 1.2104 | 0.01173 | -0.0544 | 103.1884
10 | 1.2817 | 0.01948 | -0.0615 | 65.7957
10.5 | 1.2808 | 0.02304 | -0.0569 | 55.5903
11 | 1.2797 | 0.02683 | -0.0527 | 47.6966
11.5 | 1.2836 | 0.03052 | -0.0492 | 42.0577
12 | 1.2902 | 0.03411 | -0.0463 | 37.8247
12.5 | 1.305 | 0.03719 | -0.0441 | 35.0901
13 | 1.3172 | 0.04055 | -0.0419 | 32.4834
13.5 | 1.3325 | 0.04377 | -0.0402 | 30.4432
14 | 1.3545 | 0.04644 | -0.039 | 29.1667
14.5 | 1.3726 | 0.04953 | -0.0377 | 27.7125
15 | 1.3923 | 0.0525 | -0.0365 | 26.52
15.5 | 1.4129 | 0.05544 | -0.0356 | 25.4852
16 | 1.4318 | 0.05855 | -0.0347 | 24.4543
16.5 | 1.451 | 0.06168 | -0.0339 | 23.5246
17 | 1.4694 | 0.06493 | -0.0332 | 22.6305
17.5 | 1.4855 | 0.06837 | -0.0324 | 21.7274
18 | 1.5008 | 0.07199 | -0.0319 | 20.8473
18.5 | 1.5186 | 0.07537 | -0.0315 | 20.1486
19 | 1.5311 | 0.07931 | -0.031 | 19.3053
19.5 | 1.545 | 0.0831 | -0.0307 | 18.5921
20 | 1.5529 | 0.08765 | -0.0305 | 17.7171

## 69. Re 4M Mach 0.25 (1)
BIGFOIL.COM POLAR EXPORT
GA 40A620
GA 40A620 |  |  |  | Cl Max: | 1.893 | at alpha= | 14.5 | deg
JavaFoil+Calcfoil stall+Eppler ext transition |  |  |  | L/D Max: | 189.314 | at alpha= | 5 | deg
Re: | 4000000 |  |  | Cd Min: | 0.00541 | at alpha= | -1.5 | deg
Mach: | 0.25 |  |  | Cl=0 at alpha= | -4.1461 | deg
|  |  |  | @ Cl=0.1, Cd= | 0.0075726
|  |  |  | @ Cl=0.4, Cd= | 0.00541
|  |  |  | @ Cl=0.6, Cd= | 0.0056667
alpha (deg) | Cl | Cd | Cm | Cl/Cd
-16 | -0.47 | 0.11929 | -0.027 | -3.944
-15.5 | -0.502 | 0.1127 | -0.028 | -4.451
-15 | -0.528 | 0.10671 | -0.028 | -4.947
-14.5 | -0.55 | 0.10025 | -0.03 | -5.489
-14 | -0.568 | 0.09411 | -0.031 | -6.034
-13.5 | -0.58 | 0.08967 | -0.032 | -6.466
-13 | -0.587 | 0.08409 | -0.033 | -6.982
-12.5 | -0.59 | 0.07782 | -0.035 | -7.579
-12 | -0.588 | 0.07137 | -0.037 | -8.237
-11.5 | -0.596 | 0.05419 | -0.047 | -10.992
-11 | -0.653 | 0.01783 | -0.062 | -36.624
-10.5 | -0.642 | 0.01421 | -0.064 | -45.175
-10 | -0.62 | 0.01233 | -0.067 | -50.265
-9.5 | -0.587 | 0.01158 | -0.068 | -50.678
-9 | -0.551 | 0.01068 | -0.07 | -51.565
-8.5 | -0.508 | 0.01013 | -0.072 | -50.112
-8 | -0.459 | 0.00936 | -0.073 | -49.031
-7.5 | -0.406 | 0.00896 | -0.074 | -45.365
-7 | -0.351 | 0.00864 | -0.076 | -40.622
-6.5 | -0.293 | 0.00835 | -0.077 | -35.144
-6 | -0.233 | 0.00807 | -0.079 | -28.937
-5.5 | -0.172 | 0.00779 | -0.08 | -22.062
-5 | -0.109 | 0.00818 | -0.081 | -13.349
-4.5 | -0.046 | 0.00796 | -0.083 | -5.728
-4 | 0.019 | 0.00769 | -0.084 | 2.425
-3.5 | 0.083 | 0.00757 | -0.086 | 11.015
-3 | 0.148 | 0.00758 | -0.087 | 19.566
-2.5 | 0.214 | 0.00748 | -0.088 | 28.558
-2 | 0.28 | 0.00718 | -0.09 | 38.975
-1.5 | 0.345 | 0.00541 | -0.091 | 63.795
-1 | 0.411 | 0.00541 | -0.093 | 75.976
-0.5 | 0.476 | 0.00552 | -0.094 | 86.208
0 | 0.545 | 0.00555 | -0.095 | 98.215
0.5 | 0.611 | 0.00569 | -0.097 | 107.329
1 | 0.677 | 0.00574 | -0.098 | 117.964
1.5 | 0.742 | 0.00587 | -0.1 | 126.517
2 | 0.808 | 0.00595 | -0.101 | 135.9
2.5 | 0.874 | 0.00578 | -0.102 | 151.076
3 | 0.939 | 0.00581 | -0.104 | 161.512
3.5 | 1.005 | 0.00596 | -0.105 | 168.676
4 | 1.07 | 0.00605 | -0.107 | 176.945
4.5 | 1.135 | 0.00624 | -0.108 | 181.866
5 | 1.201 | 0.00634 | -0.109 | 189.314
5.5 | 1.266 | 0.00687 | -0.111 | 184.185
6 | 1.331 | 0.0072 | -0.112 | 184.81
6.5 | 1.382 | 0.00743 | -0.114 | 186.061
7 | 1.442 | 0.00776 | -0.115 | 185.794
7.5 | 1.468 | 0.00869 | -0.114 | 168.869
8 | 1.513 | 0.01063 | -0.114 | 142.309
8.5 | 1.559 | 0.01244 | -0.115 | 125.344
9 | 1.603 | 0.01464 | -0.115 | 109.54
9.5 | 1.641 | 0.02163 | -0.115 | 75.899
10 | 1.686 | 0.02258 | -0.117 | 74.699
10.5 | 1.727 | 0.02386 | -0.118 | 72.367
11 | 1.763 | 0.02519 | -0.119 | 69.997
11.5 | 1.797 | 0.02671 | -0.12 | 67.268
12 | 1.825 | 0.02807 | -0.121 | 65.036
12.5 | 1.85 | 0.02943 | -0.122 | 62.861
13 | 1.869 | 0.03123 | -0.123 | 59.849
13.5 | 1.882 | 0.03355 | -0.124 | 56.115
14 | 1.891 | 0.03521 | -0.125 | 53.709
14.5 | 1.893 | 0.03719 | -0.126 | 50.917
15 | 1.89 | 0.03901 | -0.127 | 48.437
15.5 | 1.88 | 0.04126 | -0.127 | 45.558
16 | 1.864 | 0.04345 | -0.128 | 42.888
16.5 | 1.841 | 0.04591 | -0.129 | 40.097
17 | 1.812 | 0.04854 | -0.13 | 37.323
17.5 | 1.776 | 0.05156 | -0.131 | 34.455
18 | 1.735 | 0.05426 | -0.132 | 31.974
18.5 | 1.687 | 0.05779 | -0.132 | 29.19
19 | 1.633 | 0.06134 | -0.133 | 26.629
19.5 | 1.574 | 0.06553 | -0.134 | 24.028

## 70. Re 4M Mach 0.25 (2)
BIGFOIL.COM POLAR EXPORT
GA 40A620
GA 40A620 |  |  |  | Cl Max: | 1.5303 | at alpha= | 20 | deg
XFOIL ncrit=9 |  |  |  | L/D Max: | 211.849 | at alpha= | 6.5 | deg
Re: | 4000000 |  |  | Cd Min: | 0.10162 | at alpha= | -19 | deg
Mach: | 0.25 |  |  | Cl=0 at alpha= | -4.3826 | deg
|  |  |  | @ Cl=0.1, Cd= | 0.0075497
|  |  |  | @ Cl=0.4, Cd= | 0.0053778
|  |  |  | @ Cl=0.6, Cd= | 0.0049841
alpha (deg) | Cl | Cd | Cm | Cl/Cd
-19 | -0.5781 | 0.10162 | -0.1185 | -5.6888
-18.5 | -0.7595 | 0.06849 | -0.1393 | -11.0892
-18 | -0.8054 | 0.05569 | -0.1476 | -14.4622
-17.5 | -0.834 | 0.04647 | -0.1525 | -17.9471
-17 | -0.8553 | 0.03916 | -0.155 | -21.8412
-16.5 | -0.8713 | 0.03325 | -0.1554 | -26.2045
-16 | -0.8675 | 0.02944 | -0.1543 | -29.4667
-15.5 | -0.8576 | 0.02642 | -0.1524 | -32.4603
-15 | -0.8456 | 0.02374 | -0.1498 | -35.6192
-14.5 | -0.8283 | 0.02159 | -0.1469 | -38.365
-14 | -0.809 | 0.01972 | -0.1434 | -41.0243
-13.5 | -0.7885 | 0.01799 | -0.1396 | -43.8299
-13 | -0.7668 | 0.01649 | -0.1353 | -46.5009
-12.5 | -0.7438 | 0.01517 | -0.1307 | -49.031
-12 | -0.7128 | 0.01421 | -0.1267 | -50.1619
-11.5 | -0.68 | 0.01342 | -0.1227 | -50.6706
-11 | -0.6471 | 0.01271 | -0.1183 | -50.9127
-10.5 | -0.6108 | 0.01215 | -0.1143 | -50.2716
-10 | -0.5788 | 0.0116 | -0.1093 | -49.8966
-9.5 | -0.5377 | 0.01111 | -0.106 | -48.3978
-9 | -0.4903 | 0.01074 | -0.1038 | -45.6518
-8.5 | -0.4412 | 0.01038 | -0.1019 | -42.5048
-8 | -0.3893 | 0.01004 | -0.1006 | -38.7749
-7.5 | -0.3407 | 0.00953 | -0.0988 | -35.7503
-7 | -0.2874 | 0.00923 | -0.0978 | -31.1376
-6.5 | -0.2337 | 0.00896 | -0.097 | -26.0826
-6 | -0.1799 | 0.00871 | -0.0962 | -20.6544
-5.5 | -0.126 | 0.00839 | -0.0954 | -15.0179
-5 | -0.0696 | 0.00816 | -0.0952 | -8.5294
-4.5 | -0.0132 | 0.00793 | -0.0951 | -1.6646
-4 | 0.043 | 0.00771 | -0.0949 | 5.5772
-3.5 | 0.0999 | 0.00755 | -0.0949 | 13.2318
-3 | 0.1564 | 0.00739 | -0.0948 | 21.1637
-2.5 | 0.2123 | 0.00725 | -0.0947 | 29.2828
-2 | 0.2667 | 0.0069 | -0.0944 | 38.6522
-1.5 | 0.3182 | 0.00639 | -0.0937 | 49.7966
-1 | 0.3668 | 0.00574 | -0.0924 | 63.9024
-0.5 | 0.4163 | 0.0052 | -0.0913 | 80.0577
0 | 0.4726 | 0.00505 | -0.0914 | 93.5842
0.5 | 0.5292 | 0.00496 | -0.0915 | 106.6935
1 | 0.5864 | 0.00497 | -0.0918 | 117.9879
1.5 | 0.6443 | 0.00503 | -0.0922 | 128.0915
2 | 0.7041 | 0.00504 | -0.093 | 139.7024
2.5 | 0.7636 | 0.00506 | -0.0938 | 150.9091
3 | 0.8228 | 0.0051 | -0.0945 | 161.3333
3.5 | 0.8808 | 0.00514 | -0.0949 | 171.3619
4 | 0.937 | 0.00524 | -0.095 | 178.8168
4.5 | 0.9921 | 0.00532 | -0.0949 | 186.485
5 | 1.0506 | 0.00536 | -0.0955 | 196.0075
5.5 | 1.1051 | 0.00544 | -0.0952 | 203.1434
6 | 1.1555 | 0.00559 | -0.0941 | 206.7084
6.5 | 1.2033 | 0.00568 | -0.0924 | 211.8486
7 | 1.2293 | 0.00608 | -0.0863 | 202.1875
7.5 | 1.2338 | 0.00693 | -0.0765 | 178.0375
8.5 | 1.2004 | 0.01038 | -0.0522 | 115.6455
9 | 1.2356 | 0.0141 | -0.0553 | 87.6312
9.5 | 1.2865 | 0.01902 | -0.0634 | 67.6393
10 | 1.2748 | 0.02324 | -0.0574 | 54.8537
10.5 | 1.2724 | 0.02723 | -0.0528 | 46.7279
11 | 1.2676 | 0.03156 | -0.0483 | 40.1648
11.5 | 1.2702 | 0.03556 | -0.0448 | 35.7199
12 | 1.2757 | 0.03946 | -0.0418 | 32.3289
12.5 | 1.2878 | 0.04302 | -0.0394 | 29.9349
13 | 1.3008 | 0.04661 | -0.0373 | 27.9082
14 | 1.3378 | 0.05308 | -0.0342 | 25.2035
14.5 | 1.359 | 0.05618 | -0.0329 | 24.1901
15 | 1.379 | 0.05942 | -0.0317 | 23.2077
15.5 | 1.3978 | 0.06285 | -0.0306 | 22.2403
16 | 1.4186 | 0.06612 | -0.0297 | 21.4549
16.5 | 1.4356 | 0.06979 | -0.0287 | 20.5703
17 | 1.4537 | 0.0734 | -0.0279 | 19.8052
17.5 | 1.4677 | 0.0775 | -0.0272 | 18.9381
18 | 1.4857 | 0.08116 | -0.0266 | 18.3058
18.5 | 1.4988 | 0.08543 | -0.0261 | 17.5442
19 | 1.5078 | 0.09018 | -0.0258 | 16.7199
19.5 | 1.5182 | 0.0948 | -0.0256 | 16.0148
20 | 1.5303 | 0.09928 | -0.0256 | 15.414

## 71. Re 4M Mach 0.50 (1)
BIGFOIL.COM POLAR EXPORT
GA 40A620
GA 40A620 |  |  |  | Cl Max: | 1.76 | at alpha= | 10 | deg
JavaFoil+Calcfoil stall+Eppler ext transition |  |  |  | L/D Max: | 165.874 | at alpha= | 3.5 | deg
Re: | 4000000 |  |  | Cd Min: | 0.00577 | at alpha= | -1.5 | deg
Mach: | 0.5 |  |  | Cl=0 at alpha= | -4.1479 | deg
|  |  |  | @ Cl=0.1, Cd= | 0.0083901
|  |  |  | @ Cl=0.4, Cd= | 0.0057873
|  |  |  | @ Cl=0.6, Cd= | 0.0061359
alpha (deg) | Cl | Cd | Cm | Cl/Cd
-20 | -0.919 | 0.16612 | -0.029 | -5.531
-19.5 | -0.891 | 0.15835 | -0.029 | -5.624
-19 | -0.862 | 0.15441 | -0.03 | -5.584
-18.5 | -0.836 | 0.15754 | -0.031 | -5.304
-18 | -0.807 | 0.14432 | -0.032 | -5.594
-17.5 | -0.778 | 0.14194 | -0.033 | -5.485
-17 | -0.749 | 0.13575 | -0.033 | -5.515
-16.5 | -0.719 | 0.12849 | -0.033 | -5.598
-16 | -0.689 | 0.12568 | -0.032 | -5.485
-15.5 | -0.661 | 0.12094 | -0.033 | -5.462
-15 | -0.632 | 0.11499 | -0.033 | -5.494
-14.5 | -0.603 | 0.11098 | -0.034 | -5.433
-14 | -0.574 | 0.10861 | -0.034 | -5.286
-13.5 | -0.546 | 0.10573 | -0.036 | -5.162
-13 | -0.516 | 0.09784 | -0.035 | -5.273
-12.5 | -0.486 | 0.09433 | -0.033 | -5.149
-12 | -0.457 | 0.0899 | -0.033 | -5.082
-11.5 | -0.43 | 0.07648 | -0.037 | -5.616
-11 | -0.401 | 0.07102 | -0.039 | -5.646
-10.5 | -0.372 | 0.06568 | -0.04 | -5.667
-10 | -0.343 | 0.0612 | -0.041 | -5.609
-9.5 | -0.312 | 0.06517 | -0.036 | -4.792
-9 | -0.283 | 0.05773 | -0.038 | -4.91
-8.5 | -0.257 | 0.05073 | -0.046 | -5.059
-8 | -0.225 | 0.05241 | -0.04 | -4.301
-7.5 | -0.299 | 0.04834 | -0.043 | -6.177
-7 | -0.347 | 0.01093 | -0.083 | -31.753
-6.5 | -0.308 | 0.00948 | -0.086 | -32.47
-6 | -0.251 | 0.00895 | -0.088 | -28.053
-5.5 | -0.188 | 0.00853 | -0.089 | -21.982
-5 | -0.12 | 0.00821 | -0.091 | -14.619
-4.5 | -0.05 | 0.00785 | -0.092 | -6.415
-4 | 0.021 | 0.00839 | -0.094 | 2.468
-3.5 | 0.093 | 0.00843 | -0.096 | 10.994
-3 | 0.165 | 0.00802 | -0.097 | 20.619
-2.5 | 0.238 | 0.00782 | -0.099 | 30.479
-2 | 0.313 | 0.00766 | -0.1 | 40.821
-1.5 | 0.386 | 0.00577 | -0.102 | 66.834
-1 | 0.459 | 0.00586 | -0.104 | 78.361
-0.5 | 0.532 | 0.00604 | -0.105 | 88.015
0 | 0.61 | 0.00615 | -0.107 | 99.173
0.5 | 0.683 | 0.00629 | -0.108 | 108.612
1 | 0.757 | 0.00639 | -0.11 | 118.345
1.5 | 0.83 | 0.00654 | -0.111 | 126.873
2 | 0.903 | 0.00669 | -0.113 | 135.091
2.5 | 0.977 | 0.00648 | -0.115 | 150.798
3 | 1.05 | 0.00662 | -0.116 | 158.728
3.5 | 1.123 | 0.00677 | -0.118 | 165.874
4 | 1.172 | 0.0076 | -0.117 | 154.275
4.5 | 1.242 | 0.00784 | -0.118 | 158.366
5 | 1.31 | 0.00816 | -0.119 | 160.58
5.5 | 1.378 | 0.0088 | -0.12 | 156.467
6 | 1.445 | 0.00944 | -0.121 | 152.997
6.5 | 1.487 | 0.01011 | -0.123 | 147.055
7 | 1.544 | 0.01076 | -0.124 | 143.517
7.5 | 1.59 | 0.01347 | -0.124 | 118.068
8 | 1.635 | 0.01703 | -0.125 | 95.974
8.5 | 1.678 | 0.0195 | -0.126 | 86.062
9 | 1.711 | 0.02839 | -0.126 | 60.276
9.5 | 1.743 | 0.03052 | -0.127 | 57.102
10 | 1.76 | 0.03264 | -0.129 | 53.912
10.5 | 1.748 | 0.03521 | -0.13 | 49.66
11 | 1.694 | 0.03878 | -0.131 | 43.683
11.5 | 1.526 | 0.04256 | -0.132 | 35.857
12 | 1.088 | 0.0473 | -0.133 | 22.993
12.5 | 1.119 | 0.04902 | -0.134 | 22.83
13 | 0.991 | 0.10194 | -0.069 | 9.718
13.5 | 1.019 | 0.10503 | -0.071 | 9.703
14 | 1.206 | 0.06245 | -0.136 | 19.314
14.5 | 1.235 | 0.06792 | -0.137 | 18.182
15 | 1.132 | 0.11713 | -0.101 | 9.666

## 72. Re 4M Mach 0.50 (2)
BIGFOIL.COM POLAR EXPORT
GA 40A620
GA 40A620 |  |  |  | Cl Max: | 1.3929 | at alpha= | 18.5 | deg
XFOIL ncrit=9 |  |  |  | L/D Max: | 171.932 | at alpha= | 5 | deg
Re: | 4000000 |  |  | Cd Min: | 0.1552 | at alpha= | 20 | deg
Mach: | 0.5 |  |  | Cl=0 at alpha= | -4.5017 | deg
|  |  |  | @ Cl=0.1, Cd= | 0.008245
|  |  |  | @ Cl=0.4, Cd= | 0.006849
|  |  |  | @ Cl=0.6, Cd= | 0.0054671
alpha (deg) | Cl | Cd | Cm | Cl/Cd
-13.5 | -0.0068 | 0.10956 | -0.1387 | -0.062066
-13 | -0.0231 | 0.09794 | -0.1441 | -0.23586
-12.5 | -0.0405 | 0.08708 | -0.1497 | -0.46509
-12 | -0.0544 | 0.07728 | -0.155 | -0.70393
-11.5 | -0.0776 | 0.06648 | -0.1611 | -1.1673
-10.5 | -0.1389 | 0.04278 | -0.1759 | -3.2468
-10 | -0.18 | 0.03461 | -0.1778 | -5.2008
-9.5 | -0.2132 | 0.02858 | -0.1754 | -7.4598
-9 | -0.2548 | 0.02297 | -0.1691 | -11.0927
-8.5 | -0.2975 | 0.01761 | -0.1591 | -16.8938
-8 | -0.2938 | 0.0147 | -0.1505 | -19.9864
-7.5 | -0.2764 | 0.01267 | -0.1422 | -21.8153
-7 | -0.2539 | 0.01139 | -0.1335 | -22.2915
-6.5 | -0.219 | 0.01056 | -0.1265 | -20.7386
-6 | -0.1674 | 0.00999 | -0.1223 | -16.7568
-5.5 | -0.1135 | 0.00948 | -0.1188 | -11.9726
-5 | -0.0581 | 0.00903 | -0.1157 | -6.4341
-4.5 | 0.0002 | 0.00871 | -0.1134 | 0.022962
-4 | 0.0617 | 0.00843 | -0.1118 | 7.3191
-3.5 | 0.1238 | 0.00813 | -0.1105 | 15.2276
-3 | 0.1875 | 0.00791 | -0.1097 | 23.7042
-2.5 | 0.2512 | 0.00771 | -0.109 | 32.5811
-2 | 0.3147 | 0.00754 | -0.1085 | 41.7374
-1.5 | 0.3726 | 0.00718 | -0.1071 | 51.8942
-1 | 0.4231 | 0.00657 | -0.1045 | 64.3988
-0.5 | 0.4662 | 0.00578 | -0.1007 | 80.6574
0 | 0.5281 | 0.00558 | -0.1001 | 94.6416
0.5 | 0.5907 | 0.00547 | -0.0997 | 107.989
1 | 0.6546 | 0.00545 | -0.0995 | 120.1101
1.5 | 0.7192 | 0.0055 | -0.0994 | 130.7636
2 | 0.7825 | 0.00558 | -0.0991 | 140.233
2.5 | 0.8392 | 0.00566 | -0.0973 | 148.2686
3 | 0.8888 | 0.00582 | -0.0942 | 152.7148
3.5 | 0.9468 | 0.00593 | -0.0926 | 159.6627
4 | 1.0047 | 0.00606 | -0.091 | 165.7921
4.5 | 1.0617 | 0.00623 | -0.0892 | 170.4173
5 | 1.1124 | 0.00647 | -0.0862 | 171.932
5.5 | 1.1601 | 0.00683 | -0.0827 | 169.8536
6 | 1.2158 | 0.0071 | -0.0806 | 171.2394
6.5 | 1.2599 | 0.00763 | -0.0766 | 165.1245
7 | 1.3035 | 0.00829 | -0.0726 | 157.2376
8 | 1.3241 | 0.01199 | -0.0563 | 110.4337
8.5 | 1.2701 | 0.01672 | -0.0421 | 75.9629
9.5 | 1.2768 | 0.03301 | -0.0492 | 38.6792
10 | 1.2541 | 0.03873 | -0.043 | 32.3806
10.5 | 1.2472 | 0.04374 | -0.0383 | 28.5139
11 | 1.2387 | 0.04907 | -0.0339 | 25.2435
11.5 | 1.2341 | 0.0544 | -0.0302 | 22.6857
12 | 1.2308 | 0.05984 | -0.027 | 20.5682
12.5 | 1.2384 | 0.0647 | -0.0245 | 19.1406
13 | 1.2513 | 0.06934 | -0.0224 | 18.0459
13.5 | 1.2687 | 0.07378 | -0.0206 | 17.1957
14 | 1.2904 | 0.07798 | -0.0191 | 16.5478
14.5 | 1.3101 | 0.08242 | -0.0177 | 15.8954
15 | 1.3285 | 0.08712 | -0.0164 | 15.2491
15.5 | 1.3433 | 0.09225 | -0.0153 | 14.5615
16 | 1.3603 | 0.09725 | -0.0144 | 13.9877
16.5 | 1.3728 | 0.10282 | -0.0138 | 13.3515
17 | 1.3819 | 0.10887 | -0.0135 | 12.6931
17.5 | 1.3874 | 0.11535 | -0.0137 | 12.0277
18 | 1.3906 | 0.1223 | -0.0143 | 11.3704
18.5 | 1.3929 | 0.12954 | -0.0155 | 10.7527
19 | 1.3902 | 0.13744 | -0.0175 | 10.115
19.5 | 1.3838 | 0.14605 | -0.0202 | 9.4748
20 | 1.3756 | 0.1552 | -0.0239 | 8.8634

## 73. Re 5M Mach 0.00 (1)
BIGFOIL.COM POLAR EXPORT
GA 40A620
GA 40A620 |  |  |  | Cl Max: | 1.976 | at alpha= | 17 | deg
JavaFoil+Calcfoil stall+Eppler ext transition |  |  |  | L/D Max: | 191.321 | at alpha= | 5 | deg
Re: | 5000000 |  |  | Cd Min: | 0.00516 | at alpha= | -1 | deg
Mach: | 0 |  |  | Cl=0 at alpha= | -4.1452 | deg
|  |  |  | @ Cl=0.1, Cd= | 0.0072095
|  |  |  | @ Cl=0.4, Cd= | 0.0051654
|  |  |  | @ Cl=0.6, Cd= | 0.0054052
alpha (deg) | Cl | Cd | Cm | Cl/Cd
-18.5 | -0.694 | 0.13445 | -0.026 | -5.161
-18 | -0.703 | 0.12753 | -0.027 | -5.512
-17.5 | -0.71 | 0.12205 | -0.028 | -5.817
-17 | -0.716 | 0.11623 | -0.029 | -6.159
-16.5 | -0.721 | 0.10927 | -0.03 | -6.594
-16 | -0.723 | 0.10263 | -0.031 | -7.05
-15.5 | -0.727 | 0.09342 | -0.034 | -7.784
-15 | -0.726 | 0.08727 | -0.035 | -8.319
-14.5 | -0.733 | 0.07233 | -0.039 | -10.139
-14 | -0.778 | 0.03624 | -0.049 | -21.474
-13.5 | -0.792 | 0.02393 | -0.053 | -33.102
-13 | -0.783 | 0.02087 | -0.055 | -37.495
-12.5 | -0.773 | 0.01724 | -0.057 | -44.846
-12 | -0.758 | 0.01463 | -0.059 | -51.811
-11.5 | -0.734 | 0.01341 | -0.06 | -54.721
-11 | -0.706 | 0.01229 | -0.062 | -57.456
-10.5 | -0.674 | 0.01146 | -0.064 | -58.793
-10 | -0.639 | 0.01064 | -0.065 | -60.054
-9.5 | -0.598 | 0.01013 | -0.067 | -59.048
-9 | -0.552 | 0.00967 | -0.068 | -57.114
-8.5 | -0.504 | 0.009 | -0.069 | -55.958
-8 | -0.453 | 0.00871 | -0.071 | -51.955
-7.5 | -0.399 | 0.00836 | -0.072 | -47.753
-7 | -0.344 | 0.00806 | -0.073 | -42.613
-6.5 | -0.286 | 0.00781 | -0.075 | -36.64
-6 | -0.227 | 0.00756 | -0.076 | -30.073
-5.5 | -0.167 | 0.00789 | -0.077 | -21.185
-5 | -0.106 | 0.00787 | -0.079 | -13.476
-4.5 | -0.044 | 0.00767 | -0.08 | -5.763
-4 | 0.018 | 0.00729 | -0.081 | 2.483
-3.5 | 0.081 | 0.0073 | -0.083 | 11.069
-3 | 0.144 | 0.007 | -0.084 | 20.544
-2.5 | 0.207 | 0.0071 | -0.086 | 29.167
-2 | 0.271 | 0.00683 | -0.087 | 39.678
-1.5 | 0.334 | 0.00521 | -0.088 | 64.214
-1 | 0.398 | 0.00516 | -0.09 | 77.145
-0.5 | 0.461 | 0.00533 | -0.091 | 86.542
0 | 0.528 | 0.00536 | -0.092 | 98.535
0.5 | 0.592 | 0.00539 | -0.094 | 109.708
1 | 0.655 | 0.00551 | -0.095 | 119
1.5 | 0.719 | 0.00554 | -0.097 | 129.712
2 | 0.782 | 0.00566 | -0.098 | 138.327
2.5 | 0.846 | 0.00547 | -0.099 | 154.62
3 | 0.909 | 0.00554 | -0.101 | 164.11
3.5 | 0.973 | 0.00559 | -0.102 | 173.956
4 | 1.036 | 0.00568 | -0.103 | 182.292
4.5 | 1.099 | 0.00581 | -0.105 | 189.381
5 | 1.163 | 0.00608 | -0.106 | 191.321
5.5 | 1.226 | 0.00658 | -0.107 | 186.288
6 | 1.289 | 0.00686 | -0.109 | 187.821
6.5 | 1.339 | 0.00701 | -0.11 | 191.196
7 | 1.398 | 0.00759 | -0.111 | 184.356
7.5 | 1.424 | 0.00921 | -0.11 | 154.54
8 | 1.472 | 0.01054 | -0.111 | 139.754
8.5 | 1.519 | 0.01215 | -0.112 | 125.005
9 | 1.567 | 0.01357 | -0.112 | 115.481
9.5 | 1.606 | 0.01913 | -0.113 | 83.949
10 | 1.652 | 0.02006 | -0.114 | 82.348
10.5 | 1.695 | 0.02089 | -0.115 | 81.164
11 | 1.736 | 0.02202 | -0.116 | 78.826
11.5 | 1.774 | 0.02328 | -0.117 | 76.194
12 | 1.809 | 0.02444 | -0.118 | 74
12.5 | 1.841 | 0.02561 | -0.119 | 71.87
13 | 1.87 | 0.02691 | -0.12 | 69.479
13.5 | 1.895 | 0.02809 | -0.121 | 67.47
14 | 1.918 | 0.02956 | -0.122 | 64.885
14.5 | 1.936 | 0.03162 | -0.123 | 61.225
15 | 1.951 | 0.03332 | -0.124 | 58.558
15.5 | 1.963 | 0.0347 | -0.124 | 56.577
16 | 1.971 | 0.03644 | -0.125 | 54.084
16.5 | 1.975 | 0.03817 | -0.126 | 51.743
17 | 1.976 | 0.0402 | -0.127 | 49.161
17.5 | 1.973 | 0.04209 | -0.128 | 46.877
18 | 1.967 | 0.04402 | -0.129 | 44.687
18.5 | 1.958 | 0.04651 | -0.13 | 42.096
19 | 1.945 | 0.04871 | -0.13 | 39.934
19.5 | 1.93 | 0.05107 | -0.131 | 37.787
20 | 1.907 | 0.05385 | -0.132 | 35.412

## 74. Re 5M Mach 0.00 (2)
BIGFOIL.COM POLAR EXPORT
GA 40A620
GA 40A620 |  |  |  | Cl Max: | 1.5876 | at alpha= | 20 | deg
XFOIL ncrit=9 |  |  |  | L/D Max: | 221.431 | at alpha= | 6 | deg
Re: | 5000000 |  |  | Cd Min: | 0.08244 | at alpha= | 20 | deg
Mach: | 0 |  |  | Cl=0 at alpha= | -4.3532 | deg
|  |  |  | @ Cl=0.1, Cd= | 0.0070853
|  |  |  | @ Cl=0.4, Cd= | 0.0050177
|  |  |  | @ Cl=0.6, Cd= | 0.0046243
alpha (deg) | Cl | Cd | Cm | Cl/Cd
-20 | -1.1003 | 0.03766 | -0.1405 | -29.2167
-19.5 | -1.1046 | 0.03298 | -0.1409 | -33.493
-19 | -1.0981 | 0.02961 | -0.1404 | -37.0854
-18.5 | -1.0877 | 0.02676 | -0.1393 | -40.6465
-18 | -1.0726 | 0.02449 | -0.1378 | -43.7975
-17.5 | -1.0537 | 0.02257 | -0.1361 | -46.6859
-17 | -1.0328 | 0.02092 | -0.1341 | -49.369
-16.5 | -1.0105 | 0.01941 | -0.1318 | -52.0608
-16 | -0.9857 | 0.01813 | -0.1294 | -54.3685
-15.5 | -0.9582 | 0.01708 | -0.127 | -56.1007
-15 | -0.9314 | 0.01601 | -0.1242 | -58.1761
-14.5 | -0.9009 | 0.01521 | -0.1215 | -59.2308
-14 | -0.8737 | 0.01431 | -0.1182 | -61.0552
-13.5 | -0.8466 | 0.01344 | -0.1145 | -62.9911
-13 | -0.8162 | 0.0128 | -0.1111 | -63.7656
-12.5 | -0.7835 | 0.01224 | -0.1077 | -64.0114
-12 | -0.7501 | 0.01173 | -0.1042 | -63.9471
-11.5 | -0.717 | 0.01139 | -0.1004 | -62.95
-11 | -0.6769 | 0.01105 | -0.0979 | -61.2579
-10.5 | -0.6336 | 0.01059 | -0.0961 | -59.83
-10 | -0.5881 | 0.0102 | -0.0946 | -57.6569
-9.5 | -0.5402 | 0.00988 | -0.0935 | -54.6761
-9 | -0.491 | 0.00962 | -0.0926 | -51.0395
-8.5 | -0.44 | 0.00935 | -0.0921 | -47.0588
-8 | -0.3898 | 0.009 | -0.0914 | -43.3111
-7.5 | -0.3387 | 0.00869 | -0.0909 | -38.9758
-7 | -0.2863 | 0.00846 | -0.0906 | -33.8416
-6.5 | -0.2334 | 0.00826 | -0.0904 | -28.2567
-6 | -0.1797 | 0.00806 | -0.0903 | -22.2953
-5.5 | -0.1262 | 0.00778 | -0.0902 | -16.2211
-5 | -0.0713 | 0.00759 | -0.0904 | -9.3939
-4.5 | -0.016 | 0.00742 | -0.0906 | -2.1563
-4 | 0.0385 | 0.00723 | -0.0907 | 5.325
-3.5 | 0.0938 | 0.0071 | -0.0909 | 13.2113
-3 | 0.1486 | 0.00697 | -0.0911 | 21.3199
-2.5 | 0.2042 | 0.0068 | -0.0914 | 30.0294
-2 | 0.2577 | 0.00648 | -0.0914 | 39.7685
-1.5 | 0.3093 | 0.00605 | -0.0911 | 51.124
-1 | 0.359 | 0.00554 | -0.0905 | 64.8014
-0.5 | 0.4061 | 0.00494 | -0.0894 | 82.2065
0 | 0.4603 | 0.00477 | -0.0895 | 96.499
0.5 | 0.5141 | 0.00465 | -0.0896 | 110.5591
1 | 0.5697 | 0.00464 | -0.09 | 122.7802
1.5 | 0.6275 | 0.00461 | -0.0908 | 136.1171
2 | 0.6853 | 0.00461 | -0.0917 | 148.6551
2.5 | 0.7434 | 0.00464 | -0.0927 | 160.2155
3 | 0.8001 | 0.00466 | -0.0934 | 171.6953
3.5 | 0.8559 | 0.00474 | -0.0939 | 180.5696
4 | 0.9111 | 0.0048 | -0.0944 | 189.8125
4.5 | 0.9684 | 0.00483 | -0.0953 | 200.4969
5 | 1.0234 | 0.00489 | -0.0957 | 209.2843
5.5 | 1.0758 | 0.00502 | -0.0957 | 214.3028
6 | 1.1293 | 0.0051 | -0.0959 | 221.4314
6.5 | 1.1694 | 0.00547 | -0.0934 | 213.7843
7 | 1.1805 | 0.00617 | -0.085 | 191.329
7.5 | 1.1784 | 0.00707 | -0.0742 | 166.6761
8 | 1.1667 | 0.00834 | -0.0624 | 139.8921
8.5 | 1.1593 | 0.00989 | -0.0525 | 117.2194
9 | 1.1462 | 0.01186 | -0.0425 | 96.6442
9.5 | 1.25 | 0.01561 | -0.0609 | 80.0769
10 | 1.2741 | 0.01938 | -0.0617 | 65.743
10.5 | 1.2792 | 0.02254 | -0.0577 | 56.7524
11 | 1.2827 | 0.026 | -0.0539 | 49.3346
11.5 | 1.2925 | 0.02919 | -0.0509 | 44.2789
12 | 1.3036 | 0.0324 | -0.0483 | 40.2346
12.5 | 1.3182 | 0.03546 | -0.0461 | 37.1743
13 | 1.3344 | 0.03844 | -0.0442 | 34.7138
13.5 | 1.3544 | 0.04117 | -0.0427 | 32.8977
14 | 1.374 | 0.04404 | -0.0414 | 31.1989
14.5 | 1.396 | 0.04664 | -0.0402 | 29.9314
15 | 1.4157 | 0.04957 | -0.0391 | 28.5596
15.5 | 1.4373 | 0.05229 | -0.0382 | 27.4871
16 | 1.4569 | 0.0553 | -0.0373 | 26.3454
16.5 | 1.4778 | 0.05812 | -0.0365 | 25.4267
17 | 1.4928 | 0.06161 | -0.0356 | 24.2298
17.5 | 1.5148 | 0.0644 | -0.0351 | 23.5217
18 | 1.5298 | 0.06791 | -0.0344 | 22.5269
18.5 | 1.5479 | 0.0711 | -0.034 | 21.7707
19 | 1.5587 | 0.07514 | -0.0334 | 20.7439
19.5 | 1.5727 | 0.07882 | -0.0331 | 19.9531
20 | 1.5876 | 0.08244 | -0.0329 | 19.2576

## 75. Re 5M Mach 0.10 (1)
BIGFOIL.COM POLAR EXPORT
GA 40A620
GA 40A620 |  |  |  | Cl Max: | 1.962 | at alpha= | 16.5 | deg
JavaFoil+Calcfoil stall+Eppler ext transition |  |  |  | L/D Max: | 191.16 | at alpha= | 5 | deg
Re: | 5000000 |  |  | Cd Min: | 0.00515 | at alpha= | -1 | deg
Mach: | 0.1 |  |  | Cl=0 at alpha= | -4.1452 | deg
|  |  |  | @ Cl=0.1, Cd= | 0.0072909
|  |  |  | @ Cl=0.4, Cd= | 0.00515
|  |  |  | @ Cl=0.6, Cd= | 0.0054547
alpha (deg) | Cl | Cd | Cm | Cl/Cd
-18.5 | -0.652 | 0.13754 | -0.025 | -4.741
-18 | -0.664 | 0.13057 | -0.026 | -5.088
-17.5 | -0.674 | 0.12509 | -0.027 | -5.392
-17 | -0.684 | 0.11845 | -0.028 | -5.773
-16.5 | -0.691 | 0.11227 | -0.029 | -6.156
-16 | -0.697 | 0.10583 | -0.03 | -6.583
-15.5 | -0.702 | 0.09731 | -0.032 | -7.213
-15 | -0.702 | 0.09198 | -0.033 | -7.638
-14.5 | -0.707 | 0.08071 | -0.037 | -8.762
-14 | -0.713 | 0.06763 | -0.041 | -10.537
-13.5 | -0.765 | 0.02983 | -0.051 | -25.638
-13 | -0.759 | 0.02569 | -0.053 | -29.528
-12.5 | -0.76 | 0.01853 | -0.057 | -41.038
-12 | -0.749 | 0.01521 | -0.059 | -49.256
-11.5 | -0.728 | 0.01382 | -0.06 | -52.642
-11 | -0.702 | 0.01258 | -0.062 | -55.809
-10.5 | -0.671 | 0.01162 | -0.064 | -57.744
-10 | -0.637 | 0.01083 | -0.065 | -58.821
-9.5 | -0.598 | 0.00978 | -0.067 | -61.167
-9 | -0.553 | 0.00969 | -0.068 | -57.049
-8.5 | -0.505 | 0.00903 | -0.07 | -55.879
-8 | -0.454 | 0.0087 | -0.071 | -52.148
-7.5 | -0.4 | 0.00833 | -0.072 | -48.047
-7 | -0.345 | 0.00806 | -0.074 | -42.788
-6.5 | -0.287 | 0.0078 | -0.075 | -36.837
-6 | -0.228 | 0.0076 | -0.076 | -30.03
-5.5 | -0.168 | 0.00811 | -0.078 | -20.715
-5 | -0.107 | 0.00788 | -0.079 | -13.51
-4.5 | -0.044 | 0.00771 | -0.081 | -5.759
-4 | 0.018 | 0.00727 | -0.082 | 2.501
-3.5 | 0.081 | 0.00738 | -0.083 | 10.997
-3 | 0.145 | 0.00708 | -0.085 | 20.428
-2.5 | 0.208 | 0.00708 | -0.086 | 29.372
-2 | 0.272 | 0.00681 | -0.087 | 39.988
-1.5 | 0.336 | 0.00526 | -0.089 | 63.892
-1 | 0.4 | 0.00515 | -0.09 | 77.664
-0.5 | 0.463 | 0.00532 | -0.092 | 87.078
0 | 0.531 | 0.00538 | -0.093 | 98.704
0.5 | 0.595 | 0.00545 | -0.094 | 109.137
1 | 0.659 | 0.00551 | -0.096 | 119.469
1.5 | 0.722 | 0.00559 | -0.097 | 129.132
2 | 0.786 | 0.00566 | -0.098 | 138.996
2.5 | 0.85 | 0.00552 | -0.1 | 153.983
3 | 0.914 | 0.00555 | -0.101 | 164.801
3.5 | 0.978 | 0.00561 | -0.102 | 174.216
4 | 1.041 | 0.00569 | -0.104 | 183.017
4.5 | 1.105 | 0.00587 | -0.105 | 188.132
5 | 1.168 | 0.00611 | -0.107 | 191.16
5.5 | 1.232 | 0.00664 | -0.108 | 185.435
6 | 1.295 | 0.00692 | -0.109 | 187.056
6.5 | 1.346 | 0.00706 | -0.111 | 190.664
7 | 1.405 | 0.0077 | -0.112 | 182.597
7.5 | 1.429 | 0.00933 | -0.111 | 153.099
8 | 1.478 | 0.01073 | -0.111 | 137.766
8.5 | 1.525 | 0.01234 | -0.112 | 123.626
9 | 1.572 | 0.01379 | -0.113 | 114.021
9.5 | 1.612 | 0.01938 | -0.113 | 83.176
10 | 1.658 | 0.02033 | -0.114 | 81.555
10.5 | 1.701 | 0.0212 | -0.115 | 80.21
11 | 1.741 | 0.02236 | -0.116 | 77.876
11.5 | 1.778 | 0.02365 | -0.117 | 75.186
12 | 1.812 | 0.0248 | -0.118 | 73.078
12.5 | 1.843 | 0.02606 | -0.119 | 70.741
13 | 1.871 | 0.02727 | -0.12 | 68.619
13.5 | 1.896 | 0.02858 | -0.121 | 66.324
14 | 1.916 | 0.0308 | -0.122 | 62.211
14.5 | 1.933 | 0.03215 | -0.123 | 60.116
15 | 1.946 | 0.03392 | -0.124 | 57.367
15.5 | 1.955 | 0.03533 | -0.125 | 55.342
16 | 1.961 | 0.03717 | -0.126 | 52.751
16.5 | 1.962 | 0.03898 | -0.127 | 50.337
17 | 1.959 | 0.041 | -0.127 | 47.79
17.5 | 1.953 | 0.04299 | -0.128 | 45.426
18 | 1.943 | 0.04525 | -0.129 | 42.95
18.5 | 1.93 | 0.04763 | -0.13 | 40.522
19 | 1.913 | 0.04998 | -0.131 | 38.283
19.5 | 1.893 | 0.05276 | -0.132 | 35.888
20 | 1.866 | 0.0554 | -0.132 | 33.684

## 76. Re 5M Mach 0.10 (2)
BIGFOIL.COM POLAR EXPORT
GA 40A620
GA 40A620 |  |  |  | Cl Max: | 1.5843 | at alpha= | 20 | deg
XFOIL ncrit=9 |  |  |  | L/D Max: | 221.797 | at alpha= | 6 | deg
Re: | 5000000 |  |  | Cd Min: | 0.08451 | at alpha= | 20 | deg
Mach: | 0.1 |  |  | Cl=0 at alpha= | -4.3567 | deg
|  |  |  | @ Cl=0.1, Cd= | 0.0071073
|  |  |  | @ Cl=0.4, Cd= | 0.0050603
|  |  |  | @ Cl=0.6, Cd= | 0.0046361
alpha (deg) | Cl | Cd | Cm | Cl/Cd
-20 | -1.0603 | 0.04302 | -0.1421 | -24.6467
-19.5 | -1.0693 | 0.03734 | -0.1436 | -28.6369
-19 | -1.0752 | 0.03254 | -0.1437 | -33.0424
-18.5 | -1.0695 | 0.02908 | -0.143 | -36.7779
-18 | -1.0597 | 0.02624 | -0.1417 | -40.3849
-17.5 | -1.0432 | 0.02401 | -0.14 | -43.4486
-17 | -1.0253 | 0.02206 | -0.1379 | -46.4778
-16.5 | -1.0051 | 0.02032 | -0.1356 | -49.4636
-16 | -0.9817 | 0.01888 | -0.1331 | -51.9968
-15.5 | -0.9548 | 0.01771 | -0.1306 | -53.913
-15 | -0.9288 | 0.01653 | -0.1277 | -56.1887
-14.5 | -0.8989 | 0.01565 | -0.1249 | -57.4377
-14 | -0.8685 | 0.01482 | -0.122 | -58.6032
-13.5 | -0.8425 | 0.01385 | -0.1182 | -60.8303
-13 | -0.8139 | 0.01309 | -0.1144 | -62.1772
-12.5 | -0.7818 | 0.01246 | -0.1108 | -62.7448
-12 | -0.7486 | 0.01191 | -0.1072 | -62.8547
-11.5 | -0.7149 | 0.01148 | -0.1034 | -62.2735
-11 | -0.6786 | 0.01115 | -0.1 | -60.861
-10.5 | -0.6335 | 0.01078 | -0.0982 | -58.7662
-10 | -0.5899 | 0.01029 | -0.0963 | -57.3275
-9.5 | -0.5423 | 0.00996 | -0.095 | -54.4478
-9 | -0.4931 | 0.00969 | -0.094 | -50.8875
-8.5 | -0.4418 | 0.0094 | -0.0933 | -47
-8 | -0.3907 | 0.00909 | -0.0926 | -42.9813
-7.5 | -0.3401 | 0.00874 | -0.0919 | -38.913
-7 | -0.2875 | 0.0085 | -0.0915 | -33.8235
-6.5 | -0.2344 | 0.00829 | -0.0912 | -28.275
-6 | -0.18 | 0.0081 | -0.0912 | -22.2222
-5.5 | -0.1264 | 0.00781 | -0.0909 | -16.1844
-5 | -0.0712 | 0.00761 | -0.0911 | -9.3561
-4.5 | -0.0157 | 0.00744 | -0.0913 | -2.1102
-4 | 0.0391 | 0.00725 | -0.0913 | 5.3931
-3.5 | 0.0946 | 0.00712 | -0.0915 | 13.2865
-3 | 0.1497 | 0.00699 | -0.0917 | 21.4163
-2.5 | 0.2058 | 0.00681 | -0.092 | 30.2203
-2 | 0.2598 | 0.0065 | -0.092 | 39.9692
-1.5 | 0.3115 | 0.00607 | -0.0917 | 51.318
-1 | 0.3615 | 0.00556 | -0.091 | 65.018
-0.5 | 0.4085 | 0.00495 | -0.0898 | 82.5253
0 | 0.4629 | 0.00479 | -0.09 | 96.6388
0.5 | 0.517 | 0.00467 | -0.09 | 110.7066
1 | 0.5731 | 0.00465 | -0.0904 | 123.2473
1.5 | 0.6312 | 0.00462 | -0.0913 | 136.6234
2 | 0.6894 | 0.00462 | -0.0922 | 149.2208
2.5 | 0.7477 | 0.00465 | -0.0931 | 160.7957
3 | 0.8047 | 0.00468 | -0.0938 | 171.9444
3.5 | 0.8607 | 0.00477 | -0.0943 | 180.4403
4 | 0.9164 | 0.00482 | -0.0947 | 190.1245
4.5 | 0.974 | 0.00485 | -0.0956 | 200.8247
5 | 1.0292 | 0.00491 | -0.096 | 209.613
5.5 | 1.0818 | 0.00504 | -0.0959 | 214.6429
6 | 1.1356 | 0.00512 | -0.0961 | 221.7969
6.5 | 1.1764 | 0.00547 | -0.0936 | 215.064
7 | 1.1867 | 0.00616 | -0.085 | 192.6461
7.5 | 1.1826 | 0.00711 | -0.0737 | 166.3291
8 | 1.1692 | 0.00845 | -0.0617 | 138.3669
8.5 | 1.1612 | 0.01008 | -0.0518 | 115.1984
9 | 1.1462 | 0.01218 | -0.0415 | 94.1051
9.5 | 1.253 | 0.01623 | -0.061 | 77.2027
10 | 1.2726 | 0.02008 | -0.0609 | 63.3765
10.5 | 1.2777 | 0.02329 | -0.0569 | 54.8605
11 | 1.2812 | 0.02678 | -0.0531 | 47.8417
11.5 | 1.2906 | 0.03007 | -0.0501 | 42.9199
12 | 1.3019 | 0.0333 | -0.0475 | 39.0961
12.5 | 1.3164 | 0.03643 | -0.0453 | 36.1351
13 | 1.331 | 0.03959 | -0.0433 | 33.6196
13.5 | 1.3518 | 0.04231 | -0.0418 | 31.9499
14 | 1.3724 | 0.04513 | -0.0405 | 30.4099
14.5 | 1.3918 | 0.04805 | -0.0392 | 28.9657
15 | 1.4141 | 0.05076 | -0.0382 | 27.8586
15.5 | 1.4331 | 0.05385 | -0.0371 | 26.6128
16 | 1.4556 | 0.05657 | -0.0363 | 25.731
16.5 | 1.4726 | 0.05989 | -0.0354 | 24.5884
17 | 1.4917 | 0.063 | -0.0346 | 23.6778
17.5 | 1.5095 | 0.0663 | -0.0339 | 22.7677
18 | 1.5286 | 0.06943 | -0.0334 | 22.0164
18.5 | 1.5417 | 0.07328 | -0.0328 | 21.0385
19 | 1.5565 | 0.07691 | -0.0323 | 20.2379
19.5 | 1.5689 | 0.08085 | -0.032 | 19.4051
20 | 1.5843 | 0.08451 | -0.0318 | 18.7469

## 77. Re 5M Mach 0.25 (1)
BIGFOIL.COM POLAR EXPORT
GA 40A620
GA 40A620 |  |  |  | Cl Max: | 1.896 | at alpha= | 14.5 | deg
JavaFoil+Calcfoil stall+Eppler ext transition |  |  |  | L/D Max: | 189.061 | at alpha= | 5 | deg
Re: | 5000000 |  |  | Cd Min: | 0.00522 | at alpha= | -1.5 | deg
Mach: | 0.25 |  |  | Cl=0 at alpha= | -4.1461 | deg
|  |  |  | @ Cl=0.1, Cd= | 0.0072952
|  |  |  | @ Cl=0.4, Cd= | 0.00522
|  |  |  | @ Cl=0.6, Cd= | 0.0055333
alpha (deg) | Cl | Cd | Cm | Cl/Cd
-16.5 | -0.436 | 0.12318 | -0.027 | -3.54
-16 | -0.471 | 0.11767 | -0.027 | -4.001
-15.5 | -0.502 | 0.11121 | -0.028 | -4.514
-15 | -0.529 | 0.10483 | -0.029 | -5.042
-14.5 | -0.551 | 0.09865 | -0.03 | -5.585
-14 | -0.568 | 0.09295 | -0.031 | -6.116
-13.5 | -0.58 | 0.08793 | -0.032 | -6.601
-13 | -0.588 | 0.08244 | -0.034 | -7.132
-12.5 | -0.592 | 0.07555 | -0.036 | -7.831
-12 | -0.592 | 0.06782 | -0.04 | -8.724
-11.5 | -0.669 | 0.01871 | -0.06 | -35.737
-11 | -0.66 | 0.01567 | -0.062 | -42.11
-10.5 | -0.645 | 0.01321 | -0.065 | -48.827
-10 | -0.621 | 0.0117 | -0.067 | -53.105
-9.5 | -0.589 | 0.01097 | -0.068 | -53.68
-9 | -0.553 | 0.01017 | -0.07 | -54.362
-8.5 | -0.508 | 0.0097 | -0.072 | -52.332
-8 | -0.459 | 0.00895 | -0.073 | -51.25
-7.5 | -0.406 | 0.0086 | -0.074 | -47.261
-7 | -0.351 | 0.00825 | -0.076 | -42.567
-6.5 | -0.293 | 0.00796 | -0.077 | -36.849
-6 | -0.233 | 0.00778 | -0.079 | -30.015
-5.5 | -0.172 | 0.00752 | -0.08 | -22.872
-5 | -0.109 | 0.0078 | -0.081 | -13.999
-4.5 | -0.046 | 0.00782 | -0.083 | -5.827
-4 | 0.019 | 0.00743 | -0.084 | 2.513
-3.5 | 0.083 | 0.00729 | -0.086 | 11.439
-3 | 0.148 | 0.00731 | -0.087 | 20.315
-2.5 | 0.214 | 0.00721 | -0.088 | 29.655
-2 | 0.28 | 0.00691 | -0.09 | 40.491
-1.5 | 0.345 | 0.00522 | -0.091 | 66.141
-1 | 0.411 | 0.00522 | -0.093 | 78.606
-0.5 | 0.476 | 0.0054 | -0.094 | 88.085
0 | 0.545 | 0.0055 | -0.095 | 99.154
0.5 | 0.611 | 0.00554 | -0.097 | 110.252
1 | 0.677 | 0.00563 | -0.098 | 120.309
1.5 | 0.742 | 0.00574 | -0.1 | 129.433
2 | 0.808 | 0.00578 | -0.101 | 139.916
2.5 | 0.874 | 0.00562 | -0.103 | 155.319
3 | 0.939 | 0.00567 | -0.104 | 165.504
3.5 | 1.005 | 0.00576 | -0.105 | 174.339
4 | 1.07 | 0.00585 | -0.107 | 182.884
4.5 | 1.135 | 0.00604 | -0.108 | 188.051
5 | 1.201 | 0.00635 | -0.109 | 189.061
5.5 | 1.266 | 0.00693 | -0.111 | 182.78
6 | 1.331 | 0.00719 | -0.112 | 185.23
6.5 | 1.382 | 0.00735 | -0.114 | 188.054
7 | 1.41 | 0.00866 | -0.112 | 162.773
7.5 | 1.46 | 0.01008 | -0.113 | 144.907
8 | 1.507 | 0.01219 | -0.114 | 123.678
8.5 | 1.556 | 0.01346 | -0.114 | 115.623
9 | 1.603 | 0.01517 | -0.115 | 105.681
9.5 | 1.644 | 0.02084 | -0.116 | 78.875
10 | 1.689 | 0.02198 | -0.117 | 76.845
10.5 | 1.729 | 0.02299 | -0.118 | 75.219
11 | 1.766 | 0.02424 | -0.119 | 72.857
11.5 | 1.799 | 0.02564 | -0.12 | 70.138
12 | 1.828 | 0.02698 | -0.121 | 67.73
12.5 | 1.852 | 0.02829 | -0.122 | 65.475
13 | 1.871 | 0.02989 | -0.123 | 62.602
13.5 | 1.885 | 0.03211 | -0.124 | 58.697
14 | 1.893 | 0.03396 | -0.125 | 55.751
14.5 | 1.896 | 0.0356 | -0.126 | 53.252
15 | 1.892 | 0.03778 | -0.127 | 50.089
15.5 | 1.882 | 0.03971 | -0.128 | 47.404
16 | 1.866 | 0.04174 | -0.129 | 44.704
16.5 | 1.843 | 0.04407 | -0.129 | 41.821
17 | 1.814 | 0.04671 | -0.13 | 38.842
17.5 | 1.779 | 0.04947 | -0.131 | 35.954
18 | 1.737 | 0.05253 | -0.132 | 33.068
18.5 | 1.69 | 0.05543 | -0.133 | 30.483
19 | 1.636 | 0.05878 | -0.133 | 27.83
19.5 | 1.577 | 0.06283 | -0.134 | 25.098

## 78. Re 5M Mach 0.25 (2)
BIGFOIL.COM POLAR EXPORT
GA 40A620
GA 40A620 |  |  |  | Cl Max: | 1.5583 | at alpha= | 20 | deg
XFOIL ncrit=9 |  |  |  | L/D Max: | 222.11 | at alpha= | 6 | deg
Re: | 5000000 |  |  | Cd Min: | 0.09683 | at alpha= | -19.5 | deg
Mach: | 0.25 |  |  | Cl=0 at alpha= | -4.3743 | deg
|  |  |  | @ Cl=0.1, Cd= | 0.0072366
|  |  |  | @ Cl=0.4, Cd= | 0.0053643
|  |  |  | @ Cl=0.6, Cd= | 0.0047087
alpha (deg) | Cl | Cd | Cm | Cl/Cd
-19.5 | -0.6584 | 0.09683 | -0.1223 | -6.7995
-19 | -0.7778 | 0.07292 | -0.1374 | -10.6665
-18.5 | -0.8287 | 0.05924 | -0.1464 | -13.9889
-18 | -0.8808 | 0.04724 | -0.1533 | -18.6452
-17.5 | -0.9007 | 0.03994 | -0.156 | -22.5513
-17 | -0.9176 | 0.03383 | -0.1568 | -27.1239
-16.5 | -0.9233 | 0.0293 | -0.1557 | -31.5119
-16 | -0.9195 | 0.0259 | -0.1536 | -35.5019
-15.5 | -0.9065 | 0.02328 | -0.151 | -38.939
-15 | -0.8895 | 0.02113 | -0.1479 | -42.0965
-14.5 | -0.867 | 0.01939 | -0.1447 | -44.7138
-14 | -0.8439 | 0.0178 | -0.141 | -47.4101
-13.5 | -0.8203 | 0.01638 | -0.137 | -50.0794
-13 | -0.7917 | 0.01526 | -0.133 | -51.8807
-12.5 | -0.7618 | 0.01426 | -0.1289 | -53.4222
-12 | -0.7335 | 0.0133 | -0.1243 | -55.1504
-11.5 | -0.703 | 0.0125 | -0.1196 | -56.24
-11 | -0.6685 | 0.01184 | -0.1153 | -56.4611
-10.5 | -0.6326 | 0.01136 | -0.1109 | -55.6866
-10 | -0.5945 | 0.01098 | -0.1068 | -54.1439
-9.5 | -0.549 | 0.01055 | -0.1042 | -52.0379
-9 | -0.5015 | 0.01009 | -0.102 | -49.7027
-8.5 | -0.4502 | 0.00974 | -0.1005 | -46.2218
-8 | -0.3979 | 0.00942 | -0.0992 | -42.2399
-7.5 | -0.3452 | 0.00912 | -0.0981 | -37.8509
-7 | -0.2935 | 0.00876 | -0.0968 | -33.5046
-6.5 | -0.2388 | 0.00849 | -0.0961 | -28.1272
-6 | -0.1827 | 0.00825 | -0.0958 | -22.1455
-5.5 | -0.1271 | 0.00797 | -0.0953 | -15.9473
-5 | -0.071 | 0.00774 | -0.095 | -9.1731
-4.5 | -0.0142 | 0.00756 | -0.0949 | -1.8783
-4 | 0.0423 | 0.00738 | -0.0948 | 5.7317
-3.5 | 0.0989 | 0.00724 | -0.0948 | 13.6602
-3 | 0.1569 | 0.00706 | -0.095 | 22.2238
-2.5 | 0.215 | 0.0069 | -0.0953 | 31.1594
-2 | 0.2709 | 0.00662 | -0.0953 | 40.9215
-1.5 | 0.3239 | 0.0062 | -0.0948 | 52.2419
-1 | 0.3749 | 0.0057 | -0.0939 | 65.7719
-0.5 | 0.422 | 0.00507 | -0.0924 | 83.2347
0 | 0.477 | 0.0049 | -0.0923 | 97.3469
0.5 | 0.533 | 0.00477 | -0.0923 | 111.74
1 | 0.592 | 0.00471 | -0.0929 | 125.69
1.5 | 0.6517 | 0.0047 | -0.0937 | 138.6596
2 | 0.7118 | 0.00471 | -0.0945 | 151.1253
2.5 | 0.7712 | 0.00475 | -0.0953 | 162.3579
3 | 0.8295 | 0.0048 | -0.0958 | 172.8125
3.5 | 0.8858 | 0.00491 | -0.0959 | 180.4073
4 | 0.9448 | 0.00493 | -0.0966 | 191.643
4.5 | 1.0038 | 0.00498 | -0.0973 | 201.5663
5 | 1.0594 | 0.00506 | -0.0972 | 209.3676
5.5 | 1.1139 | 0.00518 | -0.097 | 215.0386
6 | 1.1683 | 0.00526 | -0.0967 | 222.1103
6.5 | 1.208 | 0.00554 | -0.0934 | 218.0505
7 | 1.2181 | 0.00619 | -0.0842 | 196.7851
7.5 | 1.2041 | 0.00739 | -0.071 | 162.9364
8 | 1.1803 | 0.00925 | -0.0576 | 127.6
8.5 | 1.17 | 0.01135 | -0.0478 | 103.0837
9 | 1.1597 | 0.01421 | -0.0398 | 81.6115
9.5 | 1.2652 | 0.0195 | -0.0604 | 64.8821
10 | 1.2668 | 0.02381 | -0.057 | 53.2045
10.5 | 1.2692 | 0.02751 | -0.0529 | 46.136
11 | 1.2687 | 0.03155 | -0.0488 | 40.2124
11.5 | 1.2764 | 0.03519 | -0.0456 | 36.2717
12 | 1.2855 | 0.03886 | -0.0428 | 33.0803
12.5 | 1.3005 | 0.04219 | -0.0407 | 30.8248
13 | 1.3171 | 0.04547 | -0.0387 | 28.9664
13.5 | 1.336 | 0.04858 | -0.037 | 27.501
14 | 1.3577 | 0.05161 | -0.0357 | 26.3069
14.5 | 1.3809 | 0.0545 | -0.0345 | 25.3376
15 | 1.3982 | 0.05796 | -0.0331 | 24.1235
15.5 | 1.4225 | 0.06083 | -0.0321 | 23.3848
16 | 1.4405 | 0.06439 | -0.0311 | 22.3715
16.5 | 1.4596 | 0.06776 | -0.0301 | 21.5407
17 | 1.4769 | 0.07146 | -0.0292 | 20.6675
17.5 | 1.4969 | 0.07489 | -0.0285 | 19.988
18 | 1.5104 | 0.079 | -0.0278 | 19.119
18.5 | 1.5213 | 0.08343 | -0.0272 | 18.2344
19 | 1.5381 | 0.0873 | -0.0268 | 17.6186
19.5 | 1.5492 | 0.09187 | -0.0265 | 16.863
20 | 1.5583 | 0.09661 | -0.0264 | 16.1298

## 79. Re 5M Mach 0.50 (1)
BIGFOIL.COM POLAR EXPORT
GA 40A620
GA 40A620 |  |  |  | Cl Max: | 1.762 | at alpha= | 10 | deg
JavaFoil+Calcfoil stall+Eppler ext transition |  |  |  | L/D Max: | 179.526 | at alpha= | 4 | deg
Re: | 5000000 |  |  | Cd Min: | 0.00565 | at alpha= | -1.5 | deg
Mach: | 0.5 |  |  | Cl=0 at alpha= | -4.1479 | deg
|  |  |  | @ Cl=0.1, Cd= | 0.0080811
|  |  |  | @ Cl=0.4, Cd= | 0.0056634
|  |  |  | @ Cl=0.6, Cd= | 0.0059849
alpha (deg) | Cl | Cd | Cm | Cl/Cd
-20 | -0.919 | 0.16021 | -0.029 | -5.737
-19.5 | -0.891 | 0.15733 | -0.029 | -5.663
-19 | -0.863 | 0.14965 | -0.03 | -5.764
-18.5 | -0.836 | 0.15324 | -0.031 | -5.454
-18 | -0.808 | 0.14319 | -0.032 | -5.642
-17.5 | -0.779 | 0.13774 | -0.033 | -5.656
-17 | -0.75 | 0.13239 | -0.033 | -5.662
-16.5 | -0.721 | 0.12578 | -0.033 | -5.729
-16 | -0.69 | 0.1219 | -0.033 | -5.663
-15.5 | -0.661 | 0.11576 | -0.033 | -5.709
-15 | -0.632 | 0.11485 | -0.034 | -5.503
-14.5 | -0.603 | 0.11035 | -0.034 | -5.466
-14 | -0.574 | 0.10415 | -0.035 | -5.514
-13.5 | -0.546 | 0.10546 | -0.036 | -5.177
-13 | -0.517 | 0.09601 | -0.036 | -5.38
-12.5 | -0.486 | 0.09106 | -0.033 | -5.337
-12 | -0.457 | 0.08845 | -0.034 | -5.167
-11.5 | -0.43 | 0.07427 | -0.039 | -5.796
-11 | -0.402 | 0.06889 | -0.04 | -5.833
-10.5 | -0.374 | 0.06262 | -0.044 | -5.976
-10 | -0.346 | 0.05731 | -0.046 | -6.044
-9.5 | -0.312 | 0.06409 | -0.037 | -4.873
-9 | -0.284 | 0.05726 | -0.04 | -4.961
-8.5 | -0.298 | 0.01615 | -0.076 | -18.471
-8 | -0.226 | 0.05158 | -0.042 | -4.377
-7.5 | -0.299 | 0.04731 | -0.045 | -6.322
-7 | -0.348 | 0.01039 | -0.084 | -33.535
-6.5 | -0.308 | 0.00912 | -0.086 | -33.729
-6 | -0.251 | 0.00863 | -0.088 | -29.092
-5.5 | -0.188 | 0.00826 | -0.089 | -22.724
-5 | -0.12 | 0.0079 | -0.091 | -15.191
-4.5 | -0.05 | 0.00758 | -0.092 | -6.645
-4 | 0.021 | 0.00808 | -0.094 | 2.563
-3.5 | 0.093 | 0.00812 | -0.096 | 11.416
-3 | 0.165 | 0.00772 | -0.097 | 21.42
-2.5 | 0.238 | 0.00751 | -0.099 | 31.733
-2 | 0.313 | 0.00736 | -0.1 | 42.509
-1.5 | 0.386 | 0.00565 | -0.102 | 68.312
-1 | 0.459 | 0.00572 | -0.104 | 80.185
-0.5 | 0.532 | 0.00595 | -0.105 | 89.447
0 | 0.61 | 0.00599 | -0.107 | 101.703
0.5 | 0.683 | 0.00613 | -0.108 | 111.477
1 | 0.757 | 0.00626 | -0.11 | 120.956
1.5 | 0.83 | 0.00639 | -0.111 | 129.979
2 | 0.903 | 0.00652 | -0.113 | 138.477
2.5 | 0.977 | 0.00626 | -0.115 | 155.944
3 | 1.05 | 0.0064 | -0.116 | 163.953
3.5 | 1.123 | 0.00652 | -0.118 | 172.213
4 | 1.196 | 0.00666 | -0.119 | 179.526
4.5 | 1.243 | 0.00768 | -0.118 | 161.719
5 | 1.31 | 0.00825 | -0.119 | 158.89
5.5 | 1.378 | 0.00878 | -0.12 | 157.038
6 | 1.445 | 0.00931 | -0.122 | 155.33
6.5 | 1.488 | 0.00997 | -0.123 | 149.227
7 | 1.537 | 0.01267 | -0.123 | 121.268
7.5 | 1.587 | 0.01495 | -0.124 | 106.177
8 | 1.635 | 0.01757 | -0.125 | 93.055
8.5 | 1.673 | 0.02566 | -0.125 | 65.221
9 | 1.713 | 0.02736 | -0.126 | 62.61
9.5 | 1.745 | 0.02926 | -0.128 | 59.628
10 | 1.762 | 0.03169 | -0.129 | 55.588
10.5 | 1.75 | 0.034 | -0.13 | 51.484
11 | 1.696 | 0.03744 | -0.131 | 45.304
11.5 | 1.528 | 0.04096 | -0.132 | 37.295
12 | 1.089 | 0.04543 | -0.133 | 23.965
12.5 | 1.121 | 0.04721 | -0.134 | 23.738
13 | 0.991 | 0.09937 | -0.069 | 9.972
13.5 | 1.171 | 0.05683 | -0.134 | 20.598
14 | 1.209 | 0.05999 | -0.137 | 20.146
14.5 | 1.238 | 0.06527 | -0.137 | 18.959
15 | 1.263 | 0.06715 | -0.138 | 18.814

## 80. Re 5M Mach 0.50 (2)
BIGFOIL.COM POLAR EXPORT
GA 40A620
GA 40A620 |  |  |  | Cl Max: | 1.4267 | at alpha= | 18.5 | deg
XFOIL ncrit=9 |  |  |  | L/D Max: | 191.594 | at alpha= | 5.5 | deg
Re: | 5000000 |  |  | Cd Min: | 0.15185 | at alpha= | 20 | deg
Mach: | 0.5 |  |  | Cl=0 at alpha= | -4.4882 | deg
|  |  |  | @ Cl=0.1, Cd= | 0.0078093
|  |  |  | @ Cl=0.4, Cd= | 0.0066545
|  |  |  | @ Cl=0.6, Cd= | 0.0051554
alpha (deg) | Cl | Cd | Cm | Cl/Cd
-13 | -0.0377 | 0.09483 | -0.1465 | -0.39755
-12.5 | -0.0779 | 0.08112 | -0.1539 | -0.96031
-12 | -0.1006 | 0.07044 | -0.1601 | -1.4282
-11.5 | -0.1241 | 0.05845 | -0.1672 | -2.1232
-11 | -0.1491 | 0.04715 | -0.175 | -3.1622
-10.5 | -0.1795 | 0.03863 | -0.179 | -4.6466
-10 | -0.2186 | 0.03143 | -0.179 | -6.9551
-9.5 | -0.2449 | 0.02629 | -0.1753 | -9.3153
-9 | -0.2806 | 0.02132 | -0.1681 | -13.1614
-8.5 | -0.3106 | 0.01679 | -0.1583 | -18.4991
-8 | -0.3221 | 0.01318 | -0.1477 | -24.4385
-7.5 | -0.3023 | 0.01152 | -0.139 | -26.2413
-7 | -0.2757 | 0.01065 | -0.1303 | -25.8873
-6.5 | -0.2299 | 0.00994 | -0.125 | -23.1288
-6 | -0.1788 | 0.00936 | -0.1207 | -19.1026
-5.5 | -0.1221 | 0.00895 | -0.1175 | -13.6425
-5 | -0.0618 | 0.0086 | -0.1152 | -7.186
-4.5 | -0.0015 | 0.00821 | -0.1132 | -0.1827
-4 | 0.0618 | 0.00794 | -0.1119 | 7.7834
-3.5 | 0.1261 | 0.00772 | -0.111 | 16.3342
-3 | 0.1895 | 0.0075 | -0.1101 | 25.2667
-2.5 | 0.2537 | 0.00735 | -0.1096 | 34.517
-2 | 0.3171 | 0.00722 | -0.109 | 43.9197
-1 | 0.4329 | 0.00643 | -0.1063 | 67.325
-0.5 | 0.4817 | 0.00564 | -0.1035 | 85.4078
0 | 0.5399 | 0.00529 | -0.1024 | 102.0605
0.5 | 0.6024 | 0.00515 | -0.1019 | 116.9709
1 | 0.6663 | 0.00513 | -0.1017 | 129.883
1.5 | 0.73 | 0.00518 | -0.1015 | 140.9266
2 | 0.7911 | 0.00528 | -0.1007 | 149.8295
2.5 | 0.8541 | 0.00537 | -0.1002 | 159.0503
3 | 0.9131 | 0.0054 | -0.0989 | 169.0926
3.5 | 0.9713 | 0.00547 | -0.0973 | 177.5686
4 | 1.0285 | 0.00559 | -0.0955 | 183.9893
4.5 | 1.0802 | 0.0058 | -0.0926 | 186.2414
5 | 1.132 | 0.00605 | -0.0897 | 187.1074
5.5 | 1.1898 | 0.00621 | -0.0879 | 191.5942
6 | 1.2386 | 0.00656 | -0.0844 | 188.811
6.5 | 1.2868 | 0.00698 | -0.0809 | 184.3553
7 | 1.3224 | 0.00773 | -0.0755 | 171.0737
8 | 1.2971 | 0.0128 | -0.0529 | 101.3359
8.5 | 1.2369 | 0.01802 | -0.0386 | 68.6404
9 | 1.2144 | 0.02507 | -0.0356 | 48.4404
9.5 | 1.2556 | 0.03322 | -0.0464 | 37.7965
10 | 1.2472 | 0.03928 | -0.043 | 31.7515
10.5 | 1.2432 | 0.04414 | -0.0386 | 28.1649
11 | 1.2377 | 0.0493 | -0.0344 | 25.1055
11.5 | 1.2361 | 0.05446 | -0.0309 | 22.6974
12 | 1.239 | 0.05945 | -0.0278 | 20.841
12.5 | 1.2515 | 0.06396 | -0.0255 | 19.5669
13 | 1.2675 | 0.06836 | -0.0234 | 18.5415
13.5 | 1.2888 | 0.07245 | -0.0217 | 17.7888
14 | 1.3118 | 0.07654 | -0.0201 | 17.1388
14.5 | 1.3328 | 0.08086 | -0.0186 | 16.4828
15 | 1.3502 | 0.08559 | -0.0172 | 15.7752
15.5 | 1.372 | 0.09007 | -0.016 | 15.2326
16 | 1.3878 | 0.09518 | -0.015 | 14.5808
16.5 | 1.3975 | 0.10095 | -0.0143 | 13.8435
17 | 1.4101 | 0.10663 | -0.0138 | 13.2242
17.5 | 1.4199 | 0.11267 | -0.0137 | 12.6023
18 | 1.425 | 0.11931 | -0.014 | 11.9437
18.5 | 1.4267 | 0.12654 | -0.015 | 11.2747
19 | 1.4233 | 0.13448 | -0.0167 | 10.5837
19.5 | 1.417 | 0.14294 | -0.0191 | 9.9133
20 | 1.4095 | 0.15185 | -0.0224 | 9.2822

## 81. Re 6M Mach 0.00 (1)
BIGFOIL.COM POLAR EXPORT
GA 40A620
GA 40A620 |  |  |  | Cl Max: | 1.978 | at alpha= | 17 | deg
JavaFoil+Calcfoil stall+Eppler ext transition |  |  |  | L/D Max: | 190.676 | at alpha= | 5 | deg
Re: | 6000000 |  |  | Cd Min: | 0.00512 | at alpha= | -1 | deg
Mach: | 0 |  |  | Cl=0 at alpha= | -4.1452 | deg
|  |  |  | @ Cl=0.1, Cd= | 0.0070125
|  |  |  | @ Cl=0.4, Cd= | 0.0051235
|  |  |  | @ Cl=0.6, Cd= | 0.0053476
alpha (deg) | Cl | Cd | Cm | Cl/Cd
-18.5 | -0.695 | 0.13185 | -0.027 | -5.271
-18 | -0.704 | 0.12507 | -0.028 | -5.63
-17.5 | -0.712 | 0.11846 | -0.029 | -6.011
-17 | -0.719 | 0.11204 | -0.03 | -6.413
-16.5 | -0.724 | 0.10424 | -0.031 | -6.95
-16 | -0.729 | 0.09629 | -0.033 | -7.573
-15.5 | -0.733 | 0.08751 | -0.035 | -8.377
-15 | -0.738 | 0.07616 | -0.038 | -9.696
-14.5 | -0.756 | 0.05574 | -0.044 | -13.56
-14 | -0.796 | 0.02796 | -0.051 | -28.481
-13.5 | -0.8 | 0.02113 | -0.053 | -37.851
-13 | -0.789 | 0.0186 | -0.055 | -42.441
-12.5 | -0.777 | 0.01597 | -0.057 | -48.656
-12 | -0.761 | 0.0137 | -0.059 | -55.558
-11.5 | -0.736 | 0.01275 | -0.061 | -57.721
-11 | -0.708 | 0.01224 | -0.062 | -57.852
-10.5 | -0.676 | 0.01091 | -0.064 | -61.975
-10 | -0.641 | 0.01023 | -0.065 | -62.678
-9.5 | -0.598 | 0.00977 | -0.067 | -61.234
-9 | -0.553 | 0.00934 | -0.068 | -59.164
-8.5 | -0.504 | 0.00866 | -0.069 | -58.221
-8 | -0.453 | 0.00838 | -0.071 | -54.004
-7.5 | -0.399 | 0.00814 | -0.072 | -49.014
-7 | -0.344 | 0.00776 | -0.073 | -44.275
-6.5 | -0.286 | 0.0076 | -0.075 | -37.637
-6 | -0.227 | 0.00733 | -0.076 | -31.036
-5.5 | -0.167 | 0.00759 | -0.077 | -22.015
-5 | -0.106 | 0.00734 | -0.079 | -14.454
-4.5 | -0.044 | 0.00722 | -0.08 | -6.123
-4 | 0.018 | 0.00709 | -0.081 | 2.552
-3.5 | 0.081 | 0.0071 | -0.083 | 11.378
-3 | 0.144 | 0.00681 | -0.084 | 21.122
-2.5 | 0.207 | 0.00687 | -0.086 | 30.148
-2 | 0.271 | 0.00661 | -0.087 | 41.022
-1.5 | 0.334 | 0.00518 | -0.088 | 64.576
-1 | 0.398 | 0.00512 | -0.09 | 77.647
-0.5 | 0.461 | 0.00523 | -0.091 | 88.195
0 | 0.528 | 0.00526 | -0.092 | 100.453
0.5 | 0.592 | 0.00534 | -0.094 | 110.734
1 | 0.655 | 0.0054 | -0.095 | 121.295
1.5 | 0.719 | 0.00549 | -0.097 | 131.033
2 | 0.782 | 0.00551 | -0.098 | 141.982
2.5 | 0.846 | 0.00533 | -0.099 | 158.79
3 | 0.909 | 0.00543 | -0.101 | 167.569
3.5 | 0.973 | 0.00545 | -0.102 | 178.478
4 | 1.036 | 0.00559 | -0.103 | 185.455
4.5 | 1.099 | 0.00592 | -0.105 | 185.706
5 | 1.163 | 0.0061 | -0.106 | 190.676
5.5 | 1.226 | 0.00657 | -0.107 | 186.631
6 | 1.289 | 0.00682 | -0.109 | 188.982
6.5 | 1.339 | 0.00756 | -0.11 | 177.182
7 | 1.37 | 0.00879 | -0.109 | 155.878
7.5 | 1.42 | 0.01003 | -0.11 | 141.63
8 | 1.47 | 0.01144 | -0.111 | 128.464
8.5 | 1.519 | 0.01273 | -0.111 | 119.377
9 | 1.566 | 0.01413 | -0.112 | 110.865
9.5 | 1.608 | 0.01834 | -0.113 | 87.635
10 | 1.654 | 0.01947 | -0.114 | 84.97
10.5 | 1.697 | 0.02048 | -0.115 | 82.896
11 | 1.738 | 0.02135 | -0.116 | 81.404
11.5 | 1.776 | 0.02253 | -0.117 | 78.822
12 | 1.811 | 0.02366 | -0.118 | 76.543
12.5 | 1.843 | 0.02481 | -0.119 | 74.286
13 | 1.872 | 0.026 | -0.12 | 71.991
13.5 | 1.898 | 0.0272 | -0.121 | 69.759
14 | 1.92 | 0.02851 | -0.122 | 67.333
14.5 | 1.938 | 0.03067 | -0.123 | 63.187
15 | 1.953 | 0.03227 | -0.124 | 60.525
15.5 | 1.965 | 0.03374 | -0.125 | 58.244
16 | 1.973 | 0.03526 | -0.125 | 55.954
16.5 | 1.977 | 0.03701 | -0.126 | 53.422
17 | 1.978 | 0.03888 | -0.127 | 50.883
17.5 | 1.975 | 0.04071 | -0.128 | 48.525
18 | 1.969 | 0.04279 | -0.129 | 46.026
18.5 | 1.96 | 0.04501 | -0.13 | 43.541
19 | 1.947 | 0.04713 | -0.13 | 41.317
19.5 | 1.932 | 0.04974 | -0.131 | 38.836
20 | 1.91 | 0.0522 | -0.132 | 36.578

## 82. Re 6M Mach 0.00 (2)
BIGFOIL.COM POLAR EXPORT
GA 40A620
GA 40A620 |  |  |  | Cl Max: | 1.6079 | at alpha= | 20 | deg
XFOIL ncrit=9 |  |  |  | L/D Max: | 227.369 | at alpha= | 6 | deg
Re: | 6000000 |  |  | Cd Min: | 0.08048 | at alpha= | 20 | deg
Mach: | 0 |  |  | Cl=0 at alpha= | -4.3443 | deg
|  |  |  | @ Cl=0.1, Cd= | 0.006841
|  |  |  | @ Cl=0.4, Cd= | 0.0050713
|  |  |  | @ Cl=0.6, Cd= | 0.0044168
alpha (deg) | Cl | Cd | Cm | Cl/Cd
-20 | -1.1355 | 0.0344 | -0.1412 | -33.0087
-19.5 | -1.1284 | 0.03089 | -0.1411 | -36.5296
-19 | -1.1126 | 0.02831 | -0.1405 | -39.3006
-18.5 | -1.1038 | 0.0255 | -0.1391 | -43.2863
-18 | -1.0909 | 0.02316 | -0.1372 | -47.1028
-17.5 | -1.0709 | 0.02141 | -0.1353 | -50.0187
-17 | -1.0527 | 0.01966 | -0.1329 | -53.5453
-16.5 | -1.0303 | 0.01824 | -0.1303 | -56.4857
-16 | -1.005 | 0.01708 | -0.1278 | -58.8407
-15.5 | -0.9772 | 0.01605 | -0.1252 | -60.8847
-15 | -0.9501 | 0.0151 | -0.1222 | -62.9205
-14.5 | -0.9195 | 0.01433 | -0.1194 | -64.1661
-14 | -0.8883 | 0.01363 | -0.1164 | -65.1724
-13.5 | -0.8575 | 0.01299 | -0.1131 | -66.0123
-13 | -0.8287 | 0.01228 | -0.1093 | -67.4837
-12.5 | -0.7979 | 0.01168 | -0.1054 | -68.3134
-12 | -0.7654 | 0.01123 | -0.1016 | -68.1567
-11.5 | -0.7302 | 0.01091 | -0.0982 | -66.9294
-11 | -0.6862 | 0.01054 | -0.0964 | -65.1044
-10.5 | -0.6398 | 0.01021 | -0.0951 | -62.6641
-10 | -0.5945 | 0.00981 | -0.0935 | -60.6014
-9.5 | -0.5467 | 0.00949 | -0.0924 | -57.608
-9 | -0.4963 | 0.00919 | -0.0918 | -54.0044
-8.5 | -0.4449 | 0.00893 | -0.0913 | -49.8208
-8 | -0.3929 | 0.00868 | -0.0909 | -45.265
-7.5 | -0.3419 | 0.00839 | -0.0903 | -40.7509
-7 | -0.2898 | 0.00815 | -0.09 | -35.5583
-6.5 | -0.2359 | 0.00792 | -0.0899 | -29.7854
-6 | -0.1811 | 0.00772 | -0.0901 | -23.4585
-5.5 | -0.1269 | 0.0075 | -0.0901 | -16.92
-5 | -0.0723 | 0.0073 | -0.0902 | -9.9041
-4.5 | -0.0171 | 0.00715 | -0.0904 | -2.3916
-4 | 0.0378 | 0.00701 | -0.0906 | 5.3923
-3.5 | 0.0933 | 0.00686 | -0.0909 | 13.6006
-3 | 0.1496 | 0.0067 | -0.0914 | 22.3284
-2.5 | 0.2059 | 0.00654 | -0.0918 | 31.4832
-2 | 0.2603 | 0.00628 | -0.092 | 41.449
-1.5 | 0.3127 | 0.00592 | -0.0918 | 52.8209
-1 | 0.3636 | 0.00551 | -0.0913 | 65.9891
-0.5 | 0.4109 | 0.00494 | -0.0903 | 83.1781
0 | 0.4631 | 0.0047 | -0.0901 | 98.5319
0.5 | 0.5177 | 0.00451 | -0.0903 | 114.7894
1 | 0.5747 | 0.00443 | -0.091 | 129.7291
1.5 | 0.6324 | 0.0044 | -0.0918 | 143.7273
2 | 0.6901 | 0.0044 | -0.0927 | 156.8409
2.5 | 0.7471 | 0.00443 | -0.0934 | 168.6456
3 | 0.8033 | 0.00451 | -0.094 | 178.1153
3.5 | 0.8598 | 0.00454 | -0.0947 | 189.3833
4 | 0.9176 | 0.00457 | -0.0957 | 200.7877
4.5 | 0.9732 | 0.00463 | -0.0963 | 210.1944
5 | 1.027 | 0.00474 | -0.0965 | 216.6667
5.5 | 1.0828 | 0.00479 | -0.0971 | 226.0543
6 | 1.1323 | 0.00498 | -0.0965 | 227.3695
6.5 | 1.1573 | 0.0057 | -0.091 | 203.0351
7 | 1.1543 | 0.00652 | -0.0797 | 177.0399
7.5 | 1.1515 | 0.00748 | -0.069 | 153.9439
8 | 1.1409 | 0.00887 | -0.0579 | 128.6246
8.5 | 1.1378 | 0.01048 | -0.0491 | 108.5687
9 | 1.1324 | 0.01251 | -0.0408 | 90.5196
9.5 | 1.199 | 0.01542 | -0.0497 | 77.7562
10.5 | 1.2805 | 0.02248 | -0.0581 | 56.9617
11 | 1.2851 | 0.02588 | -0.0543 | 49.6561
11.5 | 1.2978 | 0.02887 | -0.0516 | 44.9532
12 | 1.3107 | 0.03194 | -0.0491 | 41.0363
12.5 | 1.331 | 0.03453 | -0.0473 | 38.5462
13 | 1.3488 | 0.03738 | -0.0455 | 36.0835
13.5 | 1.3682 | 0.04016 | -0.044 | 34.0687
14 | 1.3912 | 0.04266 | -0.0428 | 32.6113
14.5 | 1.4128 | 0.04537 | -0.0417 | 31.1395
15 | 1.433 | 0.04816 | -0.0405 | 29.755
15.5 | 1.4551 | 0.05087 | -0.0396 | 28.6043
16 | 1.4752 | 0.05378 | -0.0386 | 27.4303
16.5 | 1.4936 | 0.05681 | -0.0377 | 26.2911
17 | 1.5141 | 0.05974 | -0.037 | 25.3448
17.5 | 1.533 | 0.06281 | -0.0363 | 24.4069
18 | 1.5487 | 0.06621 | -0.0356 | 23.3907
18.5 | 1.5643 | 0.06964 | -0.035 | 22.4627
19 | 1.5794 | 0.0732 | -0.0345 | 21.5765
19.5 | 1.5967 | 0.07652 | -0.0342 | 20.8664
20 | 1.6079 | 0.08048 | -0.0339 | 19.9789

## 83. Re 6M Mach 0.10 (1)
BIGFOIL.COM POLAR EXPORT
GA 40A620
GA 40A620 |  |  |  | Cl Max: | 1.964 | at alpha= | 16.5 | deg
JavaFoil+Calcfoil stall+Eppler ext transition |  |  |  | L/D Max: | 189.497 | at alpha= | 5 | deg
Re: | 6000000 |  |  | Cd Min: | 0.00514 | at alpha= | -1 | deg
Mach: | 0.1 |  |  | Cl=0 at alpha= | -4.1452 | deg
|  |  |  | @ Cl=0.1, Cd= | 0.0070791
|  |  |  | @ Cl=0.4, Cd= | 0.00514
|  |  |  | @ Cl=0.6, Cd= | 0.0053463
alpha (deg) | Cl | Cd | Cm | Cl/Cd
-18.5 | -0.653 | 0.1351 | -0.026 | -4.836
-18 | -0.666 | 0.12823 | -0.027 | -5.191
-17.5 | -0.677 | 0.12113 | -0.028 | -5.586
-17 | -0.686 | 0.11485 | -0.029 | -5.973
-16.5 | -0.693 | 0.1087 | -0.03 | -6.377
-16 | -0.7 | 0.10158 | -0.032 | -6.889
-15.5 | -0.705 | 0.09362 | -0.034 | -7.532
-15 | -0.71 | 0.0843 | -0.036 | -8.425
-14.5 | -0.714 | 0.07424 | -0.039 | -9.621
-14 | -0.749 | 0.0436 | -0.047 | -17.182
-13.5 | -0.778 | 0.02428 | -0.053 | -32.045
-13 | -0.771 | 0.02101 | -0.055 | -36.709
-12.5 | -0.765 | 0.01684 | -0.057 | -45.445
-12 | -0.753 | 0.01415 | -0.059 | -53.206
-11.5 | -0.73 | 0.0131 | -0.061 | -55.753
-11 | -0.704 | 0.01249 | -0.062 | -56.353
-10.5 | -0.673 | 0.01109 | -0.064 | -60.715
-10 | -0.639 | 0.01037 | -0.066 | -61.634
-9.5 | -0.598 | 0.0095 | -0.067 | -62.988
-9 | -0.553 | 0.00946 | -0.068 | -58.492
-8.5 | -0.505 | 0.00876 | -0.07 | -57.634
-8 | -0.454 | 0.00849 | -0.071 | -53.444
-7.5 | -0.4 | 0.00812 | -0.072 | -49.312
-7 | -0.345 | 0.00781 | -0.074 | -44.161
-6.5 | -0.287 | 0.00756 | -0.075 | -38.021
-6 | -0.228 | 0.00731 | -0.076 | -31.244
-5.5 | -0.168 | 0.00765 | -0.078 | -21.94
-5 | -0.107 | 0.00743 | -0.079 | -14.331
-4.5 | -0.044 | 0.00718 | -0.081 | -6.191
-4 | 0.018 | 0.00707 | -0.082 | 2.571
-3.5 | 0.081 | 0.00718 | -0.083 | 11.306
-3 | 0.145 | 0.00684 | -0.085 | 21.118
-2.5 | 0.208 | 0.00685 | -0.086 | 30.364
-2 | 0.272 | 0.00659 | -0.087 | 41.354
-1.5 | 0.336 | 0.00517 | -0.089 | 65.002
-1 | 0.4 | 0.00514 | -0.09 | 77.773
-0.5 | 0.463 | 0.00522 | -0.092 | 88.745
0 | 0.531 | 0.00527 | -0.093 | 100.622
0.5 | 0.595 | 0.00534 | -0.094 | 111.373
1 | 0.659 | 0.00542 | -0.096 | 121.472
1.5 | 0.722 | 0.00549 | -0.097 | 131.701
2 | 0.786 | 0.00551 | -0.098 | 142.642
2.5 | 0.85 | 0.00538 | -0.1 | 158.072
3 | 0.914 | 0.00543 | -0.101 | 168.456
3.5 | 0.978 | 0.0055 | -0.103 | 177.705
4 | 1.041 | 0.00559 | -0.104 | 186.227
4.5 | 1.105 | 0.00592 | -0.105 | 186.735
5 | 1.168 | 0.00617 | -0.107 | 189.497
5.5 | 1.232 | 0.00663 | -0.108 | 185.766
6 | 1.295 | 0.00688 | -0.109 | 188.187
6.5 | 1.346 | 0.00765 | -0.111 | 175.937
7 | 1.376 | 0.00892 | -0.11 | 154.293
7.5 | 1.426 | 0.01019 | -0.11 | 139.921
8 | 1.476 | 0.01159 | -0.111 | 127.274
8.5 | 1.525 | 0.0129 | -0.112 | 118.232
9 | 1.572 | 0.01434 | -0.113 | 109.603
9.5 | 1.614 | 0.01859 | -0.113 | 86.8
10 | 1.66 | 0.01973 | -0.114 | 84.128
10.5 | 1.703 | 0.02074 | -0.115 | 82.108
11 | 1.743 | 0.02168 | -0.116 | 80.409
11.5 | 1.78 | 0.02285 | -0.117 | 77.893
12 | 1.815 | 0.02402 | -0.118 | 75.562
12.5 | 1.846 | 0.0252 | -0.119 | 73.25
13 | 1.874 | 0.02637 | -0.12 | 71.043
13.5 | 1.898 | 0.02765 | -0.121 | 68.622
14 | 1.918 | 0.02971 | -0.122 | 64.547
14.5 | 1.935 | 0.03133 | -0.123 | 61.751
15 | 1.948 | 0.03286 | -0.124 | 59.288
15.5 | 1.957 | 0.03435 | -0.125 | 56.98
16 | 1.963 | 0.03597 | -0.126 | 54.567
16.5 | 1.964 | 0.0378 | -0.127 | 51.964
17 | 1.961 | 0.03966 | -0.128 | 49.459
17.5 | 1.955 | 0.04179 | -0.129 | 46.787
18 | 1.945 | 0.04377 | -0.129 | 44.443
18.5 | 1.932 | 0.04609 | -0.13 | 41.915
19 | 1.915 | 0.04835 | -0.131 | 39.616
19.5 | 1.895 | 0.051 | -0.132 | 37.161
20 | 1.868 | 0.05352 | -0.132 | 34.904

## 84. Re 6M Mach 0.10 (2)
BIGFOIL.COM POLAR EXPORT
GA 40A620
GA 40A620 |  |  |  | Cl Max: | 1.6056 | at alpha= | 20 | deg
XFOIL ncrit=9 |  |  |  | L/D Max: | 227.82 | at alpha= | 6 | deg
Re: | 6000000 |  |  | Cd Min: | 0.08243 | at alpha= | 20 | deg
Mach: | 0.1 |  |  | Cl=0 at alpha= | -4.3466 | deg
|  |  |  | @ Cl=0.1, Cd= | 0.0068539
|  |  |  | @ Cl=0.4, Cd= | 0.0051323
|  |  |  | @ Cl=0.6, Cd= | 0.0044287
alpha (deg) | Cl | Cd | Cm | Cl/Cd
-20 | -1.1136 | 0.03785 | -0.1438 | -29.4214
-19.5 | -1.1124 | 0.03352 | -0.1442 | -33.1862
-19 | -1.0956 | 0.03074 | -0.144 | -35.6409
-18.5 | -1.0868 | 0.02765 | -0.143 | -39.3056
-18 | -1.0747 | 0.02505 | -0.1415 | -42.9022
-17.5 | -1.0577 | 0.02296 | -0.1396 | -46.0671
-17 | -1.045 | 0.02077 | -0.137 | -50.313
-16.5 | -1.0247 | 0.01914 | -0.1343 | -53.5371
-16 | -1.0007 | 0.0178 | -0.1317 | -56.2191
-15.5 | -0.9745 | 0.01663 | -0.1289 | -58.5989
-15 | -0.9476 | 0.01559 | -0.1259 | -60.7826
-14.5 | -0.9177 | 0.01473 | -0.1229 | -62.3014
-14 | -0.8871 | 0.01395 | -0.1198 | -63.5914
-13.5 | -0.8567 | 0.01325 | -0.1164 | -64.6566
-13 | -0.8245 | 0.01261 | -0.113 | -65.3846
-12.5 | -0.796 | 0.01189 | -0.1087 | -66.947
-12 | -0.7635 | 0.01139 | -0.1048 | -67.0325
-11.5 | -0.7309 | 0.01103 | -0.1007 | -66.2647
-11 | -0.6884 | 0.01064 | -0.0984 | -64.6992
-10.5 | -0.6424 | 0.0103 | -0.0968 | -62.3689
-10 | -0.5961 | 0.00994 | -0.0953 | -59.9698
-9.5 | -0.5488 | 0.00957 | -0.0939 | -57.3459
-9 | -0.4985 | 0.00925 | -0.0931 | -53.8919
-8.5 | -0.4469 | 0.00898 | -0.0925 | -49.7661
-8 | -0.3948 | 0.00873 | -0.092 | -45.2234
-7.5 | -0.3432 | 0.00845 | -0.0914 | -40.6154
-7 | -0.2911 | 0.00819 | -0.0909 | -35.5433
-6.5 | -0.2368 | 0.00795 | -0.0908 | -29.7862
-6 | -0.1818 | 0.00775 | -0.0909 | -23.4581
-5.5 | -0.1271 | 0.00753 | -0.0909 | -16.8792
-5 | -0.0723 | 0.00733 | -0.0909 | -9.8636
-4.5 | -0.017 | 0.00717 | -0.0911 | -2.371
-4 | 0.0384 | 0.00703 | -0.0912 | 5.4623
-3.5 | 0.0943 | 0.00687 | -0.0915 | 13.7263
-3 | 0.1509 | 0.00671 | -0.092 | 22.4888
-2.5 | 0.2076 | 0.00656 | -0.0924 | 31.6463
-2 | 0.2623 | 0.0063 | -0.0925 | 41.6349
-1.5 | 0.3149 | 0.00595 | -0.0923 | 52.9244
-1 | 0.3661 | 0.00554 | -0.0919 | 66.083
-0.5 | 0.4135 | 0.00497 | -0.0908 | 83.1992
0 | 0.4658 | 0.00472 | -0.0905 | 98.6864
0.5 | 0.521 | 0.00452 | -0.0908 | 115.2655
1 | 0.5782 | 0.00444 | -0.0914 | 130.2252
1.5 | 0.6362 | 0.00441 | -0.0923 | 144.263
2 | 0.6942 | 0.00442 | -0.0931 | 157.0588
2.5 | 0.7514 | 0.00445 | -0.0938 | 168.8539
3 | 0.8078 | 0.00453 | -0.0944 | 178.3223
3.5 | 0.8649 | 0.00456 | -0.0951 | 189.6711
4 | 0.923 | 0.00459 | -0.0961 | 201.0893
4.5 | 0.9788 | 0.00465 | -0.0966 | 210.4946
5 | 1.033 | 0.00476 | -0.0968 | 217.0168
5.5 | 1.0891 | 0.00481 | -0.0974 | 226.4241
6 | 1.1391 | 0.005 | -0.0968 | 227.82
6.5 | 1.1644 | 0.00569 | -0.0913 | 204.6397
7 | 1.1598 | 0.00653 | -0.0796 | 177.611
7.5 | 1.1539 | 0.00756 | -0.0683 | 152.6323
8 | 1.1431 | 0.009 | -0.0572 | 127.0111
8.5 | 1.139 | 0.01071 | -0.0483 | 106.3492
9 | 1.1325 | 0.01286 | -0.0399 | 88.0638
9.5 | 1.203 | 0.01601 | -0.05 | 75.1405
10.5 | 1.2789 | 0.02325 | -0.0573 | 55.0065
11 | 1.2837 | 0.02666 | -0.0535 | 48.1508
11.5 | 1.2965 | 0.0297 | -0.0508 | 43.6532
12 | 1.3091 | 0.03284 | -0.0483 | 39.863
12.5 | 1.3275 | 0.03566 | -0.0464 | 37.2266
13 | 1.3449 | 0.03858 | -0.0445 | 34.86
13.5 | 1.367 | 0.04117 | -0.0431 | 33.2038
14 | 1.3866 | 0.04407 | -0.0417 | 31.4636
14.5 | 1.4116 | 0.04647 | -0.0407 | 30.3766
15 | 1.4298 | 0.04955 | -0.0394 | 28.8557
15.5 | 1.4542 | 0.05206 | -0.0386 | 27.9332
16 | 1.4715 | 0.05529 | -0.0375 | 26.6142
16.5 | 1.4932 | 0.05807 | -0.0367 | 25.7138
17 | 1.511 | 0.06135 | -0.0359 | 24.6292
17.5 | 1.5322 | 0.06425 | -0.0352 | 23.8475
18 | 1.5454 | 0.06796 | -0.0344 | 22.7398
18.5 | 1.5622 | 0.07135 | -0.0338 | 21.8949
19 | 1.5775 | 0.07497 | -0.0334 | 21.0418
19.5 | 1.5922 | 0.07862 | -0.033 | 20.2518
20 | 1.6056 | 0.08243 | -0.0328 | 19.4783

## 85. Re 6M Mach 0.25 (1)
BIGFOIL.COM POLAR EXPORT
GA 40A620
GA 40A620 |  |  |  | Cl Max: | 1.898 | at alpha= | 14.5 | deg
JavaFoil+Calcfoil stall+Eppler ext transition |  |  |  | L/D Max: | 188.665 | at alpha= | 5 | deg
Re: | 6000000 |  |  | Cd Min: | 0.00513 | at alpha= | -1.5 | deg
Mach: | 0.25 |  |  | Cl=0 at alpha= | -4.1461 | deg
|  |  |  | @ Cl=0.1, Cd= | 0.0070852
|  |  |  | @ Cl=0.4, Cd= | 0.00523
|  |  |  | @ Cl=0.6, Cd= | 0.0054233
alpha (deg) | Cl | Cd | Cm | Cl/Cd
-16.5 | -0.436 | 0.12265 | -0.027 | -3.557
-16 | -0.471 | 0.11599 | -0.028 | -4.062
-15.5 | -0.502 | 0.1098 | -0.029 | -4.575
-15 | -0.529 | 0.10328 | -0.03 | -5.122
-14.5 | -0.551 | 0.09753 | -0.031 | -5.653
-14 | -0.569 | 0.09159 | -0.032 | -6.212
-13.5 | -0.582 | 0.086 | -0.033 | -6.765
-13 | -0.59 | 0.07964 | -0.035 | -7.411
-12.5 | -0.598 | 0.06958 | -0.04 | -8.594
-12 | -0.64 | 0.0358 | -0.053 | -17.872
-11.5 | -0.675 | 0.01669 | -0.061 | -40.443
-11 | -0.663 | 0.01516 | -0.063 | -43.757
-10.5 | -0.648 | 0.01248 | -0.065 | -51.908
-10 | -0.623 | 0.01125 | -0.067 | -55.349
-9.5 | -0.591 | 0.01053 | -0.069 | -56.107
-9 | -0.553 | 0.00986 | -0.07 | -56.055
-8.5 | -0.508 | 0.00944 | -0.072 | -53.783
-8 | -0.459 | 0.00871 | -0.073 | -52.663
-7.5 | -0.406 | 0.00836 | -0.074 | -48.604
-7 | -0.351 | 0.00802 | -0.076 | -43.771
-6.5 | -0.293 | 0.00774 | -0.077 | -37.887
-6 | -0.234 | 0.00747 | -0.079 | -31.251
-5.5 | -0.172 | 0.00731 | -0.08 | -23.517
-5 | -0.109 | 0.00757 | -0.081 | -14.42
-4.5 | -0.046 | 0.00732 | -0.083 | -6.227
-4 | 0.019 | 0.00695 | -0.084 | 2.686
-3.5 | 0.083 | 0.00708 | -0.086 | 11.771
-3 | 0.148 | 0.0071 | -0.087 | 20.909
-2.5 | 0.214 | 0.007 | -0.088 | 30.549
-2 | 0.28 | 0.00673 | -0.09 | 41.617
-1.5 | 0.345 | 0.00513 | -0.091 | 67.388
-1 | 0.411 | 0.00525 | -0.093 | 78.274
-0.5 | 0.476 | 0.0053 | -0.094 | 89.895
0 | 0.545 | 0.00539 | -0.095 | 101.165
0.5 | 0.611 | 0.00543 | -0.097 | 112.613
1 | 0.677 | 0.00555 | -0.098 | 121.922
1.5 | 0.742 | 0.00558 | -0.1 | 133.077
2 | 0.808 | 0.0057 | -0.101 | 141.682
2.5 | 0.874 | 0.0055 | -0.103 | 158.981
3 | 0.939 | 0.00558 | -0.104 | 168.354
3.5 | 1.005 | 0.00564 | -0.105 | 178.092
4 | 1.07 | 0.00579 | -0.107 | 184.896
4.5 | 1.135 | 0.0061 | -0.108 | 186.226
5 | 1.201 | 0.00636 | -0.109 | 188.665
5.5 | 1.266 | 0.00691 | -0.111 | 183.324
6 | 1.331 | 0.00712 | -0.112 | 186.889
6.5 | 1.353 | 0.00845 | -0.111 | 160.066
7 | 1.406 | 0.00952 | -0.112 | 147.696
7.5 | 1.456 | 0.01132 | -0.113 | 128.589
8 | 1.507 | 0.01256 | -0.114 | 120.021
8.5 | 1.556 | 0.01382 | -0.115 | 112.572
9 | 1.603 | 0.01572 | -0.115 | 101.97
9.5 | 1.646 | 0.02001 | -0.116 | 82.234
10 | 1.691 | 0.02112 | -0.117 | 80.067
10.5 | 1.731 | 0.02248 | -0.118 | 77.029
11 | 1.768 | 0.02357 | -0.119 | 75.022
11.5 | 1.801 | 0.02481 | -0.12 | 72.572
12 | 1.83 | 0.02617 | -0.121 | 69.899
12.5 | 1.854 | 0.02749 | -0.122 | 67.446
13 | 1.873 | 0.02895 | -0.123 | 64.711
13.5 | 1.887 | 0.03113 | -0.124 | 60.608
14 | 1.895 | 0.03279 | -0.125 | 57.791
14.5 | 1.898 | 0.03481 | -0.126 | 54.519
15 | 1.894 | 0.03651 | -0.127 | 51.883
15.5 | 1.884 | 0.03845 | -0.128 | 49.006
16 | 1.868 | 0.04041 | -0.129 | 46.235
16.5 | 1.845 | 0.04283 | -0.13 | 43.079
17 | 1.816 | 0.04525 | -0.131 | 40.131
17.5 | 1.781 | 0.04789 | -0.131 | 37.182
18 | 1.739 | 0.0508 | -0.132 | 34.23
18.5 | 1.691 | 0.05369 | -0.133 | 31.503
19 | 1.638 | 0.0569 | -0.134 | 28.785
19.5 | 1.579 | 0.06079 | -0.134 | 25.974

## 86. Re 6M Mach 0.25 (2)
BIGFOIL.COM POLAR EXPORT
GA 40A620
GA 40A620 |  |  |  | Cl Max: | 1.5809 | at alpha= | 20 | deg
XFOIL ncrit=9 |  |  |  | L/D Max: | 229.804 | at alpha= | 6 | deg
Re: | 6000000 |  |  | Cd Min: | 0.13903 | at alpha= | -20 | deg
Mach: | 0.25 |  |  | Cl=0 at alpha= | -4.3631 | deg
|  |  |  | @ Cl=0.1, Cd= | 0.0069495
|  |  |  | @ Cl=0.4, Cd= | 0.005434
|  |  |  | @ Cl=0.6, Cd= | 0.0044996
alpha (deg) | Cl | Cd | Cm | Cl/Cd
-20 | -0.4371 | 0.13903 | -0.098 | -3.1439
-19.5 | -0.8131 | 0.07515 | -0.137 | -10.8197
-19 | -0.8606 | 0.06197 | -0.1456 | -13.8874
-18.5 | -0.9162 | 0.04928 | -0.1533 | -18.5917
-18 | -0.9311 | 0.04218 | -0.1564 | -22.0744
-17.5 | -0.9369 | 0.03664 | -0.1576 | -25.5704
-17 | -0.9465 | 0.03148 | -0.1574 | -30.0667
-16.5 | -0.9509 | 0.02731 | -0.1557 | -34.8187
-16 | -0.9365 | 0.02464 | -0.1536 | -38.0073
-15.5 | -0.9328 | 0.02168 | -0.1501 | -43.0258
-15 | -0.9139 | 0.01972 | -0.1467 | -46.3438
-14.5 | -0.893 | 0.01798 | -0.143 | -49.6663
-14 | -0.8682 | 0.01658 | -0.1391 | -52.3643
-13.5 | -0.8419 | 0.01533 | -0.135 | -54.9185
-13 | -0.8117 | 0.01432 | -0.131 | -56.683
-12.5 | -0.7815 | 0.01342 | -0.1267 | -58.234
-12 | -0.7489 | 0.01267 | -0.1224 | -59.1081
-11.5 | -0.7155 | 0.01196 | -0.118 | -59.8244
-11 | -0.6834 | 0.01129 | -0.113 | -60.5314
-10.5 | -0.6498 | 0.01089 | -0.1081 | -59.6694
-10 | -0.6057 | 0.01048 | -0.1051 | -57.7958
-9.5 | -0.5568 | 0.01009 | -0.1031 | -55.1833
-9 | -0.508 | 0.00966 | -0.101 | -52.588
-8.5 | -0.4568 | 0.00931 | -0.0995 | -49.0655
-8 | -0.4042 | 0.00901 | -0.0983 | -44.8613
-7.5 | -0.3504 | 0.00875 | -0.0973 | -40.0457
-7 | -0.2964 | 0.00842 | -0.0964 | -35.2019
-6.5 | -0.2413 | 0.00813 | -0.0958 | -29.6802
-6 | -0.185 | 0.00789 | -0.0954 | -23.4474
-5.5 | -0.1284 | 0.00769 | -0.0952 | -16.697
-5 | -0.0725 | 0.00747 | -0.0948 | -9.7055
-4.5 | -0.0158 | 0.0073 | -0.0947 | -2.1644
-4 | 0.0419 | 0.00714 | -0.0948 | 5.8683
-3.5 | 0.0998 | 0.00695 | -0.095 | 14.3597
-3 | 0.1583 | 0.00679 | -0.0953 | 23.3137
-2.5 | 0.2165 | 0.00664 | -0.0957 | 32.6054
-2 | 0.2734 | 0.00643 | -0.0958 | 42.5194
-1.5 | 0.3271 | 0.00608 | -0.0954 | 53.7993
-1 | 0.3792 | 0.00568 | -0.0947 | 66.7606
-0.5 | 0.4274 | 0.00511 | -0.0934 | 83.6399
0 | 0.4819 | 0.00478 | -0.0932 | 100.8159
0.5 | 0.5385 | 0.00457 | -0.0934 | 117.8337
1 | 0.5974 | 0.0045 | -0.094 | 132.7556
1.5 | 0.6571 | 0.00449 | -0.0948 | 146.3474
2 | 0.7163 | 0.00451 | -0.0954 | 158.8248
2.5 | 0.7751 | 0.00456 | -0.0961 | 169.9781
3 | 0.8326 | 0.00465 | -0.0964 | 179.0538
3.5 | 0.8929 | 0.00465 | -0.0973 | 192.0215
4 | 0.9525 | 0.00469 | -0.0981 | 203.0917
4.5 | 1.0089 | 0.00478 | -0.0983 | 211.0669
5 | 1.0655 | 0.00488 | -0.0985 | 218.3402
5.5 | 1.1227 | 0.00493 | -0.0987 | 227.7282
6 | 1.1743 | 0.00511 | -0.0979 | 229.8043
6.5 | 1.2011 | 0.00557 | -0.092 | 215.6373
7 | 1.1925 | 0.00653 | -0.0792 | 182.6187
7.5 | 1.174 | 0.00791 | -0.0657 | 148.4197
8 | 1.154 | 0.0099 | -0.0534 | 116.5657
8.5 | 1.1472 | 0.0121 | -0.0445 | 94.8099
9 | 1.1375 | 0.0148 | -0.0363 | 76.8581
9.5 | 1.2172 | 0.01911 | -0.0498 | 63.6944
10 | 1.2563 | 0.02404 | -0.0555 | 52.2587
10.5 | 1.2687 | 0.02759 | -0.0531 | 45.9841
11 | 1.2714 | 0.03143 | -0.0492 | 40.4518
11.5 | 1.2825 | 0.03483 | -0.0464 | 36.8217
12 | 1.2949 | 0.03826 | -0.0438 | 33.8447
12.5 | 1.3116 | 0.04143 | -0.0417 | 31.6582
13 | 1.3325 | 0.04433 | -0.0399 | 30.0587
13.5 | 1.3517 | 0.04746 | -0.0383 | 28.4808
14 | 1.3762 | 0.05017 | -0.037 | 27.4307
14.5 | 1.3962 | 0.05336 | -0.0356 | 26.1657
15 | 1.4192 | 0.05627 | -0.0344 | 25.2213
15.5 | 1.439 | 0.05956 | -0.0332 | 24.1605
16 | 1.4579 | 0.06296 | -0.0321 | 23.156
16.5 | 1.4793 | 0.06616 | -0.0312 | 22.3594
17 | 1.4974 | 0.0697 | -0.0303 | 21.4835
17.5 | 1.5153 | 0.07331 | -0.0295 | 20.6698
18 | 1.528 | 0.0775 | -0.0287 | 19.7161
18.5 | 1.5473 | 0.08101 | -0.0281 | 19.1001
19 | 1.5594 | 0.08535 | -0.0276 | 18.2707
19.5 | 1.5703 | 0.08988 | -0.0273 | 17.4711
20 | 1.5809 | 0.0944 | -0.027 | 16.7468

## 87. Re 6M Mach 0.50 (1)
BIGFOIL.COM POLAR EXPORT
GA 40A620
GA 40A620 |  |  |  | Cl Max: | 1.763 | at alpha= | 10 | deg
JavaFoil+Calcfoil stall+Eppler ext transition |  |  |  | L/D Max: | 179.697 | at alpha= | 4 | deg
Re: | 6000000 |  |  | Cd Min: | 0.00558 | at alpha= | -1.5 | deg
Mach: | 0.5 |  |  | Cl=0 at alpha= | -4.1479 | deg
|  |  |  | @ Cl=0.1, Cd= | 0.0074796
|  |  |  | @ Cl=0.4, Cd= | 0.0055934
|  |  |  | @ Cl=0.6, Cd= | 0.005871
alpha (deg) | Cl | Cd | Cm | Cl/Cd
-20 | -0.92 | 0.15651 | -0.029 | -5.875
-19.5 | -0.891 | 0.15402 | -0.03 | -5.787
-19 | -0.863 | 0.1464 | -0.03 | -5.894
-18.5 | -0.836 | 0.15088 | -0.031 | -5.541
-18 | -0.809 | 0.1403 | -0.033 | -5.765
-17.5 | -0.779 | 0.13399 | -0.033 | -5.817
-17 | -0.75 | 0.13088 | -0.033 | -5.732
-16.5 | -0.721 | 0.12202 | -0.034 | -5.91
-16 | -0.691 | 0.11842 | -0.034 | -5.836
-15.5 | -0.661 | 0.11398 | -0.033 | -5.799
-15 | -0.632 | 0.1124 | -0.034 | -5.624
-14.5 | -0.603 | 0.1075 | -0.034 | -5.612
-14 | -0.575 | 0.10336 | -0.035 | -5.559
-13.5 | -0.546 | 0.10235 | -0.036 | -5.335
-13 | -0.517 | 0.09348 | -0.036 | -5.529
-12.5 | -0.487 | 0.08989 | -0.036 | -5.419
-12 | -0.458 | 0.08232 | -0.037 | -5.569
-11.5 | -0.431 | 0.07284 | -0.04 | -5.922
-11 | -0.404 | 0.06611 | -0.043 | -6.11
-10.5 | -0.38 | 0.05706 | -0.05 | -6.66
-10 | -0.398 | 0.01842 | -0.071 | -21.586
-9.5 | -0.312 | 0.06379 | -0.037 | -4.897
-9 | -0.285 | 0.05532 | -0.042 | -5.147
-8.5 | -0.305 | 0.01256 | -0.078 | -24.277
-8 | -0.226 | 0.05081 | -0.043 | -4.448
-7.5 | -0.299 | 0.04706 | -0.045 | -6.358
-7 | -0.35 | 0.00999 | -0.084 | -35
-6.5 | -0.308 | 0.00886 | -0.086 | -34.741
-6 | -0.251 | 0.00838 | -0.088 | -29.973
-5.5 | -0.188 | 0.00801 | -0.089 | -23.412
-5 | -0.12 | 0.00767 | -0.091 | -15.651
-4.5 | -0.05 | 0.00737 | -0.092 | -6.831
-4 | 0.021 | 0.0075 | -0.094 | 2.759
-3.5 | 0.093 | 0.0075 | -0.096 | 12.359
-3 | 0.165 | 0.00729 | -0.097 | 22.678
-2.5 | 0.238 | 0.00728 | -0.099 | 32.767
-2 | 0.313 | 0.0072 | -0.1 | 43.436
-1.5 | 0.386 | 0.00558 | -0.102 | 69.137
-1 | 0.459 | 0.00565 | -0.104 | 81.169
-0.5 | 0.532 | 0.00581 | -0.105 | 91.523
0 | 0.61 | 0.00588 | -0.107 | 103.607
0.5 | 0.683 | 0.00601 | -0.108 | 113.738
1 | 0.757 | 0.00611 | -0.11 | 123.857
1.5 | 0.83 | 0.00624 | -0.111 | 132.945
2 | 0.903 | 0.00634 | -0.113 | 142.552
2.5 | 0.977 | 0.00611 | -0.115 | 159.823
3 | 1.05 | 0.00624 | -0.116 | 168.253
3.5 | 1.123 | 0.00636 | -0.118 | 176.621
4 | 1.196 | 0.00666 | -0.119 | 179.697
4.5 | 1.243 | 0.00773 | -0.118 | 160.77
5 | 1.31 | 0.00824 | -0.119 | 158.954
5.5 | 1.379 | 0.0087 | -0.12 | 158.388
6 | 1.446 | 0.00932 | -0.122 | 155.079
6.5 | 1.481 | 0.01171 | -0.122 | 126.451
7 | 1.534 | 0.01358 | -0.123 | 112.991
7.5 | 1.586 | 0.01597 | -0.124 | 99.28
8 | 1.635 | 0.01803 | -0.125 | 90.678
8.5 | 1.675 | 0.02495 | -0.125 | 67.129
9 | 1.715 | 0.02677 | -0.127 | 64.052
9.5 | 1.746 | 0.02836 | -0.128 | 61.563
10 | 1.763 | 0.03063 | -0.129 | 57.581
10.5 | 1.752 | 0.03306 | -0.13 | 52.999
11 | 1.698 | 0.03627 | -0.131 | 46.801
11.5 | 1.529 | 0.03976 | -0.132 | 38.458
12 | 1.09 | 0.04424 | -0.133 | 24.638
12.5 | 1.122 | 0.04585 | -0.134 | 24.465
13 | 0.991 | 0.09602 | -0.07 | 10.322
13.5 | 1.18 | 0.05326 | -0.136 | 22.155
14 | 1.211 | 0.05783 | -0.137 | 20.933
14.5 | 1.239 | 0.06334 | -0.137 | 19.556
15 | 1.268 | 0.06352 | -0.138 | 19.967

## 88. Re 6M Mach 0.50 (2)
BIGFOIL.COM POLAR EXPORT
GA 40A620
GA 40A620 |  |  |  | Cl Max: | 1.4539 | at alpha= | 18.5 | deg
XFOIL ncrit=9 |  |  |  | L/D Max: | 205.809 | at alpha= | 5.5 | deg
Re: | 6000000 |  |  | Cd Min: | 0.14945 | at alpha= | 20 | deg
Mach: | 0.5 |  |  | Cl=0 at alpha= | -4.4889 | deg
|  |  |  | @ Cl=0.1, Cd= | 0.0074901
|  |  |  | @ Cl=0.4, Cd= | 0.0065652
|  |  |  | @ Cl=0.6, Cd= | 0.0049755
alpha (deg) | Cl | Cd | Cm | Cl/Cd
-13 | -0.058 | 0.09117 | -0.1491 | -0.63617
-12.5 | -0.0956 | 0.0781 | -0.1565 | -1.2241
-12 | -0.1177 | 0.06748 | -0.1627 | -1.7442
-11.5 | -0.1395 | 0.05529 | -0.1703 | -2.5231
-11 | -0.1705 | 0.04443 | -0.1776 | -3.8375
-10.5 | -0.211 | 0.03579 | -0.1807 | -5.8955
-10 | -0.2489 | 0.02921 | -0.1794 | -8.5211
-9.5 | -0.2753 | 0.02435 | -0.1747 | -11.306
-9 | -0.3064 | 0.01975 | -0.1669 | -15.5139
-8.5 | -0.3271 | 0.01574 | -0.1571 | -20.7814
-8 | -0.337 | 0.01243 | -0.1462 | -27.1118
-7.5 | -0.3248 | 0.01078 | -0.1359 | -30.1299
-7 | -0.291 | 0.01004 | -0.1282 | -28.9841
-6.5 | -0.2405 | 0.00946 | -0.1234 | -25.4228
-6 | -0.1861 | 0.00896 | -0.1196 | -20.7701
-5.5 | -0.1269 | 0.00852 | -0.1168 | -14.8944
-5 | -0.0646 | 0.00818 | -0.1148 | -7.8973
-4.5 | -0.0014 | 0.00789 | -0.1133 | -0.17744
-4 | 0.0614 | 0.00761 | -0.1119 | 8.0683
-3.5 | 0.1258 | 0.00741 | -0.111 | 16.9771
-3 | 0.1899 | 0.00724 | -0.1103 | 26.2293
-2.5 | 0.2541 | 0.00711 | -0.1097 | 35.7384
-2 | 0.3196 | 0.00695 | -0.1095 | 45.9856
-1.5 | 0.383 | 0.0067 | -0.1091 | 57.1642
-1 | 0.441 | 0.00624 | -0.1078 | 70.6731
0 | 0.5484 | 0.00511 | -0.104 | 107.319
0.5 | 0.6098 | 0.00495 | -0.1033 | 123.1919
1 | 0.6725 | 0.00492 | -0.1029 | 136.687
1.5 | 0.7356 | 0.00499 | -0.1025 | 147.4148
2.5 | 0.8683 | 0.00506 | -0.103 | 171.6008
3 | 0.933 | 0.00512 | -0.1028 | 182.2266
3.5 | 0.9901 | 0.00518 | -0.101 | 191.139
4 | 1.0434 | 0.00531 | -0.0983 | 196.4972
4.5 | 1.096 | 0.00551 | -0.0955 | 198.9111
5 | 1.156 | 0.00562 | -0.0941 | 205.694
5.5 | 1.2081 | 0.00587 | -0.0911 | 205.8092
6 | 1.2568 | 0.00618 | -0.0875 | 203.3657
6.5 | 1.3059 | 0.00655 | -0.084 | 199.374
7 | 1.3292 | 0.00751 | -0.0765 | 176.9907
7.5 | 1.3165 | 0.0097 | -0.0644 | 135.7216
8 | 1.2633 | 0.01389 | -0.0487 | 90.9503
8.5 | 1.2084 | 0.01917 | -0.0356 | 63.036
9 | 1.1838 | 0.02536 | -0.0305 | 46.6798
9.5 | 1.2195 | 0.03235 | -0.0381 | 37.6971
10.5 | 1.2398 | 0.04447 | -0.0388 | 27.8795
11 | 1.2373 | 0.04945 | -0.0348 | 25.0212
11.5 | 1.2382 | 0.05445 | -0.0314 | 22.7401
12 | 1.2469 | 0.05902 | -0.0285 | 21.1267
12.5 | 1.2629 | 0.06329 | -0.0263 | 19.9542
13 | 1.2814 | 0.0675 | -0.0242 | 18.9837
13.5 | 1.306 | 0.07128 | -0.0225 | 18.3221
14 | 1.3289 | 0.07538 | -0.0209 | 17.6293
14.5 | 1.3492 | 0.07974 | -0.0193 | 16.92
15 | 1.3731 | 0.08388 | -0.0179 | 16.3698
15.5 | 1.3912 | 0.08868 | -0.0166 | 15.6879
16 | 1.4064 | 0.09383 | -0.0155 | 14.9888
16.5 | 1.4213 | 0.09909 | -0.0146 | 14.3435
17 | 1.4353 | 0.10459 | -0.0139 | 13.7231
17.5 | 1.4456 | 0.11056 | -0.0137 | 13.0753
18 | 1.45 | 0.11721 | -0.0138 | 12.371
18.5 | 1.4539 | 0.12415 | -0.0145 | 11.7108
19 | 1.4516 | 0.13193 | -0.016 | 11.0028
19.5 | 1.4462 | 0.14017 | -0.0181 | 10.3175
20 | 1.4346 | 0.14945 | -0.0214 | 9.5992

## 89. Re 7M Mach 0.00 (1)
BIGFOIL.COM POLAR EXPORT
GA 40A620
GA 40A620 |  |  |  | Cl Max: | 1.98 | at alpha= | 17 | deg
JavaFoil+Calcfoil stall+Eppler ext transition |  |  |  | L/D Max: | 190.072 | at alpha= | 5 | deg
Re: | 7000000 |  |  | Cd Min: | 0.0051 | at alpha= | -1.5 | deg
Mach: | 0 |  |  | Cl=0 at alpha= | -4.1452 | deg
|  |  |  | @ Cl=0.1, Cd= | 0.0067956
|  |  |  | @ Cl=0.4, Cd= | 0.0051016
|  |  |  | @ Cl=0.6, Cd= | 0.0052476
alpha (deg) | Cl | Cd | Cm | Cl/Cd
-19 | -0.687 | 0.13445 | -0.027 | -5.106
-18.5 | -0.696 | 0.12996 | -0.027 | -5.355
-18 | -0.705 | 0.12299 | -0.028 | -5.734
-17.5 | -0.714 | 0.11558 | -0.029 | -6.178
-17 | -0.721 | 0.10935 | -0.03 | -6.589
-16.5 | -0.727 | 0.10071 | -0.032 | -7.224
-16 | -0.733 | 0.092 | -0.034 | -7.97
-15.5 | -0.739 | 0.0819 | -0.037 | -9.023
-15 | -0.752 | 0.06494 | -0.041 | -11.586
-14.5 | -0.789 | 0.03665 | -0.048 | -21.52
-14 | -0.806 | 0.02415 | -0.052 | -33.363
-13.5 | -0.805 | 0.01944 | -0.054 | -41.383
-13 | -0.793 | 0.01732 | -0.055 | -45.791
-12.5 | -0.779 | 0.01511 | -0.057 | -51.568
-12 | -0.763 | 0.01313 | -0.059 | -58.102
-11.5 | -0.738 | 0.01226 | -0.061 | -60.16
-11 | -0.709 | 0.01136 | -0.062 | -62.436
-10.5 | -0.678 | 0.01051 | -0.064 | -64.506
-10 | -0.641 | 0.00998 | -0.066 | -64.225
-9.5 | -0.598 | 0.00952 | -0.067 | -62.876
-9 | -0.553 | 0.00914 | -0.068 | -60.47
-8.5 | -0.504 | 0.00847 | -0.069 | -59.498
-8 | -0.453 | 0.00816 | -0.071 | -55.487
-7.5 | -0.399 | 0.00794 | -0.072 | -50.29
-7 | -0.344 | 0.00754 | -0.073 | -45.598
-6.5 | -0.286 | 0.00738 | -0.075 | -38.798
-6 | -0.227 | 0.00715 | -0.076 | -31.807
-5.5 | -0.167 | 0.00735 | -0.077 | -22.738
-5 | -0.106 | 0.00721 | -0.079 | -14.699
-4.5 | -0.044 | 0.00723 | -0.08 | -6.121
-4 | 0.018 | 0.00691 | -0.082 | 2.618
-3.5 | 0.081 | 0.00688 | -0.083 | 11.744
-3 | 0.144 | 0.0066 | -0.084 | 21.811
-2.5 | 0.207 | 0.00671 | -0.086 | 30.851
-2 | 0.271 | 0.00653 | -0.087 | 41.551
-1.5 | 0.334 | 0.0051 | -0.088 | 65.572
-1 | 0.398 | 0.0051 | -0.09 | 78.017
-0.5 | 0.461 | 0.00515 | -0.091 | 89.567
0 | 0.528 | 0.00521 | -0.092 | 101.341
0.5 | 0.592 | 0.00524 | -0.094 | 112.967
1 | 0.655 | 0.0053 | -0.095 | 123.724
1.5 | 0.719 | 0.00538 | -0.097 | 133.685
2 | 0.782 | 0.0054 | -0.098 | 144.81
2.5 | 0.846 | 0.00527 | -0.099 | 160.496
3 | 0.909 | 0.00532 | -0.101 | 170.827
3.5 | 0.973 | 0.00551 | -0.102 | 176.62
4 | 1.036 | 0.00567 | -0.103 | 182.855
4.5 | 1.099 | 0.00593 | -0.105 | 185.304
5 | 1.163 | 0.00612 | -0.106 | 190.072
5.5 | 1.226 | 0.00657 | -0.107 | 186.671
6 | 1.289 | 0.00747 | -0.109 | 172.549
6.5 | 1.339 | 0.0081 | -0.11 | 165.44
7 | 1.367 | 0.00946 | -0.109 | 144.494
7.5 | 1.418 | 0.01068 | -0.11 | 132.843
8 | 1.47 | 0.01168 | -0.111 | 125.836
8.5 | 1.519 | 0.01307 | -0.111 | 116.211
9 | 1.565 | 0.01498 | -0.112 | 104.503
9.5 | 1.609 | 0.01787 | -0.113 | 90.084
10 | 1.656 | 0.01879 | -0.114 | 88.123
10.5 | 1.699 | 0.01977 | -0.115 | 85.95
11 | 1.74 | 0.02086 | -0.116 | 83.404
11.5 | 1.778 | 0.02194 | -0.117 | 81.018
12 | 1.813 | 0.023 | -0.118 | 78.834
12.5 | 1.845 | 0.02414 | -0.119 | 76.439
13 | 1.874 | 0.02532 | -0.12 | 74.003
13.5 | 1.9 | 0.02642 | -0.121 | 71.886
14 | 1.921 | 0.02841 | -0.122 | 67.612
14.5 | 1.94 | 0.02983 | -0.123 | 65.022
15 | 1.955 | 0.03126 | -0.124 | 62.538
15.5 | 1.967 | 0.03293 | -0.125 | 59.721
16 | 1.975 | 0.03434 | -0.126 | 57.499
16.5 | 1.979 | 0.03601 | -0.126 | 54.97
17 | 1.98 | 0.03773 | -0.127 | 52.468
17.5 | 1.977 | 0.03977 | -0.128 | 49.713
18 | 1.971 | 0.04159 | -0.129 | 47.391
18.5 | 1.962 | 0.04374 | -0.13 | 44.846
19 | 1.949 | 0.04602 | -0.131 | 42.349
19.5 | 1.933 | 0.04824 | -0.131 | 40.081
20 | 1.911 | 0.0506 | -0.132 | 37.768

## 90. Re 7M Mach 0.00 (2)
BIGFOIL.COM POLAR EXPORT
GA 40A620
GA 40A620 |  |  |  | Cl Max: | 1.6265 | at alpha= | 20 | deg
XFOIL ncrit=9 |  |  |  | L/D Max: | 231.343 | at alpha= | 5.5 | deg
Re: | 7000000 |  |  | Cd Min: | 0.07863 | at alpha= | 20 | deg
Mach: | 0 |  |  | Cl=0 at alpha= | -4.3372 | deg
|  |  |  | @ Cl=0.1, Cd= | 0.0066238
|  |  |  | @ Cl=0.4, Cd= | 0.0051823
|  |  |  | @ Cl=0.6, Cd= | 0.0042711
alpha (deg) | Cl | Cd | Cm | Cl/Cd
-20 | -1.1657 | 0.03179 | -0.1414 | -36.6688
-19.5 | -1.1556 | 0.02872 | -0.1408 | -40.2368
-19 | -1.1356 | 0.02657 | -0.1401 | -42.7399
-18.5 | -1.1204 | 0.02428 | -0.1387 | -46.145
-18 | -1.1015 | 0.02239 | -0.1369 | -49.1961
-17.5 | -1.081 | 0.0207 | -0.1349 | -52.2222
-17 | -1.065 | 0.01889 | -0.1321 | -56.379
-16.5 | -1.044 | 0.01748 | -0.1293 | -59.7254
-16 | -1.0183 | 0.01634 | -0.1266 | -62.3195
-15.5 | -0.9915 | 0.01534 | -0.1238 | -64.6349
-15 | -0.9636 | 0.01446 | -0.1207 | -66.639
-14.5 | -0.9334 | 0.0137 | -0.1177 | -68.1314
-14 | -0.9025 | 0.01305 | -0.1146 | -69.1571
-13.5 | -0.8709 | 0.01244 | -0.1112 | -70.008
-13 | -0.8379 | 0.0119 | -0.1079 | -70.4118
-12.5 | -0.8088 | 0.0113 | -0.1037 | -71.5752
-12 | -0.7777 | 0.01091 | -0.0995 | -71.2832
-11.5 | -0.7379 | 0.01053 | -0.0969 | -70.076
-11 | -0.6933 | 0.01017 | -0.0953 | -68.1711
-10.5 | -0.6466 | 0.00986 | -0.094 | -65.5781
-10 | -0.5986 | 0.00957 | -0.0929 | -62.5496
-9.5 | -0.5504 | 0.00919 | -0.0918 | -59.8912
-9 | -0.5002 | 0.00888 | -0.0911 | -56.3288
-8.5 | -0.4488 | 0.00862 | -0.0907 | -52.065
-8 | -0.3967 | 0.0084 | -0.0903 | -47.2262
-7.5 | -0.3439 | 0.00819 | -0.09 | -41.9902
-7 | -0.2915 | 0.00789 | -0.0897 | -36.9455
-6.5 | -0.2374 | 0.00766 | -0.0897 | -30.9922
-6 | -0.1827 | 0.00747 | -0.0898 | -24.4578
-5.5 | -0.1277 | 0.0073 | -0.09 | -17.4932
-5 | -0.0733 | 0.00711 | -0.0901 | -10.3094
-4.5 | -0.0183 | 0.00696 | -0.0902 | -2.6293
-4 | 0.0379 | 0.00682 | -0.0907 | 5.5572
-3.5 | 0.0939 | 0.00664 | -0.0911 | 14.1416
-3 | 0.1505 | 0.00649 | -0.0916 | 23.1895
-2.5 | 0.2068 | 0.00635 | -0.092 | 32.5669
-2 | 0.2617 | 0.00614 | -0.0922 | 42.6221
-1 | 0.3664 | 0.0055 | -0.0919 | 66.6182
-0.5 | 0.4161 | 0.00503 | -0.0912 | 82.7237
0 | 0.4671 | 0.0046 | -0.0908 | 101.5435
0.5 | 0.5217 | 0.00438 | -0.0911 | 119.1096
1 | 0.5784 | 0.00429 | -0.0917 | 134.8252
1.5 | 0.6354 | 0.00424 | -0.0924 | 149.8585
2 | 0.6926 | 0.00426 | -0.0932 | 162.5822
2.5 | 0.7492 | 0.00433 | -0.0938 | 173.0254
3 | 0.8064 | 0.00435 | -0.0947 | 185.3793
3.5 | 0.8645 | 0.00437 | -0.0957 | 197.8261
4 | 0.9208 | 0.00442 | -0.0963 | 208.3258
4.5 | 0.9757 | 0.00452 | -0.0968 | 215.8628
5 | 1.0323 | 0.00456 | -0.0976 | 226.3816
5.5 | 1.085 | 0.00469 | -0.0976 | 231.3433
6 | 1.1297 | 0.00502 | -0.096 | 225.0398
6.5 | 1.1364 | 0.00599 | -0.0868 | 189.7162
7 | 1.1291 | 0.0069 | -0.0747 | 163.6377
8 | 1.1227 | 0.00927 | -0.0548 | 121.1111
8.5 | 1.1254 | 0.01082 | -0.0471 | 104.0111
9 | 1.1219 | 0.01291 | -0.0393 | 86.9016
9.5 | 1.1409 | 0.01517 | -0.037 | 75.2076
10 | 1.2497 | 0.01919 | -0.0568 | 65.1225
10.5 | 1.2808 | 0.02248 | -0.0583 | 56.9751
11 | 1.2907 | 0.02553 | -0.055 | 50.5562
11.5 | 1.3041 | 0.02845 | -0.0523 | 45.8383
12 | 1.3199 | 0.0313 | -0.05 | 42.1693
12.5 | 1.3419 | 0.03373 | -0.0483 | 39.7836
13 | 1.3604 | 0.03655 | -0.0466 | 37.2202
13.5 | 1.382 | 0.03912 | -0.0452 | 35.3272
14 | 1.4053 | 0.04159 | -0.044 | 33.7894
14.5 | 1.4258 | 0.04438 | -0.0427 | 32.1271
15 | 1.4495 | 0.04683 | -0.0417 | 30.9524
15.5 | 1.4687 | 0.04978 | -0.0406 | 29.5038
16 | 1.4905 | 0.05248 | -0.0397 | 28.4013
16.5 | 1.5096 | 0.05548 | -0.0388 | 27.2098
17 | 1.5319 | 0.05816 | -0.0381 | 26.3394
17.5 | 1.5469 | 0.06162 | -0.0372 | 25.1039
18 | 1.5657 | 0.06466 | -0.0366 | 24.2144
18.5 | 1.5809 | 0.06813 | -0.036 | 23.2042
19 | 1.6005 | 0.07114 | -0.0356 | 22.4979
19.5 | 1.6124 | 0.07504 | -0.0351 | 21.4872
20 | 1.6265 | 0.07863 | -0.0347 | 20.6855

## 91. Re 7M Mach 0.10 (1)
BIGFOIL.COM POLAR EXPORT
GA 40A620
GA 40A620 |  |  |  | Cl Max: | 1.966 | at alpha= | 16.5 | deg
JavaFoil+Calcfoil stall+Eppler ext transition |  |  |  | L/D Max: | 190.193 | at alpha= | 5 | deg
Re: | 7000000 |  |  | Cd Min: | 0.00509 | at alpha= | -1.5 | deg
Mach: | 0.1 |  |  | Cl=0 at alpha= | -4.1452 | deg
|  |  |  | @ Cl=0.1, Cd= | 0.0068739
|  |  |  | @ Cl=0.4, Cd= | 0.00509
|  |  |  | @ Cl=0.6, Cd= | 0.0052923
alpha (deg) | Cl | Cd | Cm | Cl/Cd
-18.5 | -0.654 | 0.1329 | -0.026 | -4.922
-18 | -0.666 | 0.12617 | -0.027 | -5.282
-17.5 | -0.678 | 0.11932 | -0.028 | -5.678
-17 | -0.687 | 0.11255 | -0.03 | -6.106
-16.5 | -0.695 | 0.10614 | -0.031 | -6.55
-16 | -0.702 | 0.09903 | -0.032 | -7.086
-15.5 | -0.709 | 0.08917 | -0.035 | -7.956
-15 | -0.716 | 0.07916 | -0.038 | -9.04
-14.5 | -0.728 | 0.06329 | -0.042 | -11.504
-14 | -0.772 | 0.03151 | -0.05 | -24.512
-13.5 | -0.785 | 0.02156 | -0.054 | -36.415
-13 | -0.777 | 0.01907 | -0.055 | -40.719
-12.5 | -0.768 | 0.01591 | -0.057 | -48.303
-12 | -0.755 | 0.01354 | -0.059 | -55.765
-11.5 | -0.732 | 0.01257 | -0.061 | -58.205
-11 | -0.705 | 0.01155 | -0.062 | -61.034
-10.5 | -0.675 | 0.01071 | -0.064 | -63.007
-10 | -0.64 | 0.01007 | -0.066 | -63.593
-9.5 | -0.598 | 0.00928 | -0.067 | -64.489
-9 | -0.553 | 0.00922 | -0.068 | -60.002
-8.5 | -0.505 | 0.00854 | -0.07 | -59.155
-8 | -0.454 | 0.00826 | -0.071 | -54.969
-7.5 | -0.4 | 0.00788 | -0.072 | -50.829
-7 | -0.345 | 0.00762 | -0.074 | -45.264
-6.5 | -0.287 | 0.00736 | -0.075 | -39.021
-6 | -0.228 | 0.00713 | -0.076 | -32.035
-5.5 | -0.168 | 0.00743 | -0.078 | -22.594
-5 | -0.107 | 0.0072 | -0.079 | -14.803
-4.5 | -0.044 | 0.00706 | -0.081 | -6.296
-4 | 0.018 | 0.00689 | -0.082 | 2.639
-3.5 | 0.081 | 0.00696 | -0.083 | 11.665
-3 | 0.145 | 0.00667 | -0.085 | 21.679
-2.5 | 0.208 | 0.0067 | -0.086 | 31.066
-2 | 0.273 | 0.0065 | -0.087 | 41.905
-1.5 | 0.336 | 0.00509 | -0.089 | 66.038
-1 | 0.4 | 0.00509 | -0.09 | 78.54
-0.5 | 0.463 | 0.0052 | -0.092 | 89.104
0 | 0.531 | 0.0052 | -0.093 | 101.955
0.5 | 0.595 | 0.00529 | -0.094 | 112.474
1 | 0.659 | 0.00532 | -0.096 | 123.847
1.5 | 0.722 | 0.00537 | -0.097 | 134.463
2 | 0.786 | 0.00546 | -0.098 | 144.141
2.5 | 0.85 | 0.00528 | -0.1 | 161.149
3 | 0.914 | 0.00534 | -0.101 | 171.091
3.5 | 0.978 | 0.00549 | -0.103 | 178.078
4 | 1.041 | 0.00572 | -0.104 | 182.119
4.5 | 1.105 | 0.00592 | -0.105 | 186.692
5 | 1.168 | 0.00614 | -0.107 | 190.193
5.5 | 1.232 | 0.00659 | -0.108 | 186.917
6 | 1.295 | 0.00756 | -0.109 | 171.33
6.5 | 1.346 | 0.00816 | -0.111 | 165.016
7 | 1.373 | 0.00962 | -0.109 | 142.701
7.5 | 1.424 | 0.01084 | -0.11 | 131.361
8 | 1.476 | 0.01186 | -0.111 | 124.461
8.5 | 1.525 | 0.01328 | -0.112 | 114.785
9 | 1.571 | 0.0152 | -0.113 | 103.326
9.5 | 1.615 | 0.01812 | -0.113 | 89.145
10 | 1.662 | 0.01907 | -0.114 | 87.139
10.5 | 1.705 | 0.02007 | -0.116 | 84.957
11 | 1.745 | 0.02134 | -0.116 | 81.782
11.5 | 1.782 | 0.02226 | -0.118 | 80.058
12 | 1.817 | 0.02339 | -0.119 | 77.658
12.5 | 1.848 | 0.02451 | -0.12 | 75.371
13 | 1.875 | 0.02565 | -0.121 | 73.105
13.5 | 1.9 | 0.02687 | -0.122 | 70.698
14 | 1.92 | 0.02893 | -0.123 | 66.346
14.5 | 1.937 | 0.03034 | -0.124 | 63.833
15 | 1.95 | 0.03192 | -0.124 | 61.082
15.5 | 1.959 | 0.03353 | -0.125 | 58.43
16 | 1.964 | 0.03509 | -0.126 | 55.975
16.5 | 1.966 | 0.03668 | -0.127 | 53.589
17 | 1.963 | 0.03858 | -0.128 | 50.884
17.5 | 1.957 | 0.04063 | -0.129 | 48.161
18 | 1.947 | 0.04255 | -0.13 | 45.76
18.5 | 1.934 | 0.04472 | -0.13 | 43.241
19 | 1.917 | 0.04722 | -0.131 | 40.594
19.5 | 1.897 | 0.0496 | -0.132 | 38.252
20 | 1.87 | 0.05201 | -0.133 | 35.949

## 92. Re 7M Mach 0.10 (2)
BIGFOIL.COM POLAR EXPORT
GA 40A620
GA 40A620 |  |  |  | Cl Max: | 1.6199 | at alpha= | 20 | deg
XFOIL ncrit=9 |  |  |  | L/D Max: | 231.741 | at alpha= | 5.5 | deg
Re: | 7000000 |  |  | Cd Min: | 0.08108 | at alpha= | 20 | deg
Mach: | 0.1 |  |  | Cl=0 at alpha= | -4.3401 | deg
|  |  |  | @ Cl=0.1, Cd= | 0.0066366
|  |  |  | @ Cl=0.4, Cd= | 0.0052404
|  |  |  | @ Cl=0.6, Cd= | 0.0042874
alpha (deg) | Cl | Cd | Cm | Cl/Cd
-20 | -1.1485 | 0.0347 | -0.1444 | -33.098
-19.5 | -1.1419 | 0.03105 | -0.1443 | -36.7762
-19 | -1.1252 | 0.02845 | -0.1438 | -39.5501
-18.5 | -1.1125 | 0.02578 | -0.1425 | -43.1536
-18 | -1.0953 | 0.02365 | -0.1408 | -46.3129
-17.5 | -1.0746 | 0.02183 | -0.139 | -49.2258
-17 | -1.0558 | 0.02004 | -0.1365 | -52.6846
-16.5 | -1.0375 | 0.01839 | -0.1335 | -56.4165
-16 | -1.0131 | 0.01708 | -0.1308 | -59.315
-15.5 | -0.9885 | 0.01591 | -0.1276 | -62.1307
-15 | -0.9611 | 0.01493 | -0.1245 | -64.3737
-14.5 | -0.9316 | 0.01408 | -0.1214 | -66.1648
-14 | -0.9015 | 0.01335 | -0.118 | -67.5281
-13.5 | -0.8701 | 0.01268 | -0.1146 | -68.6199
-13 | -0.8373 | 0.01211 | -0.1111 | -69.1412
-12.5 | -0.8061 | 0.01154 | -0.1071 | -69.8527
-12 | -0.7744 | 0.01103 | -0.103 | -70.2085
-11.5 | -0.7397 | 0.01066 | -0.0992 | -69.3902
-11 | -0.6958 | 0.01027 | -0.0972 | -67.7507
-10.5 | -0.6495 | 0.00995 | -0.0957 | -65.2764
-10 | -0.6011 | 0.00965 | -0.0945 | -62.2902
-9.5 | -0.5525 | 0.00927 | -0.0933 | -59.6009
-9 | -0.5025 | 0.00894 | -0.0924 | -56.2081
-8.5 | -0.451 | 0.00868 | -0.0918 | -51.9585
-8 | -0.3987 | 0.00844 | -0.0913 | -47.2393
-7.5 | -0.3456 | 0.00823 | -0.091 | -41.9927
-7 | -0.2926 | 0.00793 | -0.0907 | -36.8979
-6.5 | -0.2384 | 0.00769 | -0.0906 | -31.0013
-6 | -0.1834 | 0.00749 | -0.0906 | -24.486
-5.5 | -0.1281 | 0.00732 | -0.0907 | -17.5
-5 | -0.0734 | 0.00713 | -0.0907 | -10.2945
-4.5 | -0.0181 | 0.00698 | -0.0909 | -2.5931
-4 | 0.0385 | 0.00683 | -0.0913 | 5.6369
-3.5 | 0.0949 | 0.00665 | -0.0917 | 14.2707
-3 | 0.1518 | 0.0065 | -0.0922 | 23.3538
-2.5 | 0.2084 | 0.00636 | -0.0926 | 32.7673
-2 | 0.2636 | 0.00616 | -0.0928 | 42.7922
-1.5 | 0.3167 | 0.00586 | -0.0927 | 54.0444
-1 | 0.3689 | 0.00552 | -0.0924 | 66.8297
0 | 0.4701 | 0.00461 | -0.0913 | 101.974
0.5 | 0.5249 | 0.00439 | -0.0916 | 119.5672
1 | 0.582 | 0.0043 | -0.0922 | 135.3488
1.5 | 0.6392 | 0.00426 | -0.0929 | 150.0469
2 | 0.6967 | 0.00428 | -0.0936 | 162.7804
2.5 | 0.7536 | 0.00435 | -0.0943 | 173.2414
3 | 0.8113 | 0.00436 | -0.0951 | 186.078
3.5 | 0.8698 | 0.00438 | -0.0961 | 198.5845
4 | 0.9262 | 0.00444 | -0.0967 | 208.6036
4.5 | 0.9815 | 0.00454 | -0.0972 | 216.1894
5 | 1.0385 | 0.00458 | -0.0979 | 226.7467
5.5 | 1.0915 | 0.00471 | -0.0979 | 231.741
6 | 1.1374 | 0.00501 | -0.0965 | 227.0259
6.5 | 1.1431 | 0.00595 | -0.087 | 192.1176
7 | 1.135 | 0.00689 | -0.0747 | 164.7315
7.5 | 1.1327 | 0.00793 | -0.0644 | 142.8373
8 | 1.1248 | 0.00941 | -0.0541 | 119.5324
8.5 | 1.1268 | 0.01105 | -0.0464 | 101.9729
9 | 1.1231 | 0.01322 | -0.0386 | 84.9546
9.5 | 1.145 | 0.01564 | -0.0371 | 73.2097
10 | 1.2506 | 0.01999 | -0.0567 | 62.5613
10.5 | 1.2791 | 0.02325 | -0.0575 | 55.0151
11 | 1.2892 | 0.02632 | -0.0542 | 48.9818
11.5 | 1.3026 | 0.02931 | -0.0515 | 44.4422
12 | 1.3173 | 0.03229 | -0.0491 | 40.7959
12.5 | 1.3378 | 0.03493 | -0.0474 | 38.2995
13 | 1.3589 | 0.03753 | -0.0457 | 36.2084
13.5 | 1.3793 | 0.04028 | -0.0442 | 34.2428
14 | 1.4029 | 0.04278 | -0.043 | 32.7934
14.5 | 1.424 | 0.04554 | -0.0417 | 31.2692
15 | 1.4458 | 0.04825 | -0.0406 | 29.9648
15.5 | 1.4673 | 0.05103 | -0.0396 | 28.7537
16 | 1.4863 | 0.05409 | -0.0386 | 27.4783
16.5 | 1.5087 | 0.05679 | -0.0378 | 26.5663
17 | 1.5273 | 0.05994 | -0.0369 | 25.4805
17.5 | 1.5457 | 0.06309 | -0.0361 | 24.4999
18 | 1.5603 | 0.06664 | -0.0353 | 23.4139
18.5 | 1.5803 | 0.06968 | -0.0348 | 22.6794
19 | 1.5944 | 0.0734 | -0.0343 | 21.7221
19.5 | 1.6111 | 0.07681 | -0.0339 | 20.9751
20 | 1.6199 | 0.08108 | -0.0335 | 19.979

## 93. Re 7M Mach 0.25 (1)
BIGFOIL.COM POLAR EXPORT
GA 40A620
GA 40A620 |  |  |  | Cl Max: | 1.899 | at alpha= | 14.5 | deg
JavaFoil+Calcfoil stall+Eppler ext transition |  |  |  | L/D Max: | 189.442 | at alpha= | 5 | deg
Re: | 7000000 |  |  | Cd Min: | 0.00515 | at alpha= | -1.5 | deg
Mach: | 0.25 |  |  | Cl=0 at alpha= | -4.1461 | deg
|  |  |  | @ Cl=0.1, Cd= | 0.0068921
|  |  |  | @ Cl=0.4, Cd= | 0.0051583
|  |  |  | @ Cl=0.6, Cd= | 0.00538
alpha (deg) | Cl | Cd | Cm | Cl/Cd
-16.5 | -0.437 | 0.12152 | -0.027 | -3.592
-16 | -0.471 | 0.11471 | -0.028 | -4.11
-15.5 | -0.503 | 0.10779 | -0.029 | -4.663
-15 | -0.529 | 0.10213 | -0.03 | -5.183
-14.5 | -0.552 | 0.09652 | -0.031 | -5.716
-14 | -0.57 | 0.08998 | -0.033 | -6.335
-13.5 | -0.583 | 0.08454 | -0.034 | -6.895
-13 | -0.591 | 0.07828 | -0.036 | -7.553
-12.5 | -0.603 | 0.06538 | -0.042 | -9.217
-12 | -0.666 | 0.02389 | -0.057 | -27.865
-11.5 | -0.678 | 0.01554 | -0.061 | -43.654
-11 | -0.666 | 0.01379 | -0.063 | -48.307
-10.5 | -0.649 | 0.01201 | -0.065 | -54.048
-10 | -0.624 | 0.01085 | -0.067 | -57.532
-9.5 | -0.592 | 0.01014 | -0.069 | -58.413
-9 | -0.553 | 0.00963 | -0.07 | -57.438
-8.5 | -0.508 | 0.00918 | -0.072 | -55.334
-8 | -0.459 | 0.0085 | -0.073 | -53.978
-7.5 | -0.407 | 0.00812 | -0.074 | -50.091
-7 | -0.351 | 0.00782 | -0.076 | -44.907
-6.5 | -0.293 | 0.00755 | -0.077 | -38.875
-6 | -0.234 | 0.00728 | -0.079 | -32.073
-5.5 | -0.172 | 0.00708 | -0.08 | -24.285
-5 | -0.109 | 0.00734 | -0.081 | -14.87
-4.5 | -0.046 | 0.00709 | -0.083 | -6.426
-4 | 0.019 | 0.00673 | -0.084 | 2.773
-3.5 | 0.083 | 0.0069 | -0.086 | 12.086
-3 | 0.148 | 0.00687 | -0.087 | 21.615
-2.5 | 0.214 | 0.00683 | -0.088 | 31.273
-2 | 0.28 | 0.00659 | -0.09 | 42.48
-1.5 | 0.345 | 0.00515 | -0.091 | 67.117
-1 | 0.411 | 0.00516 | -0.093 | 79.673
-0.5 | 0.476 | 0.00531 | -0.094 | 89.629
0 | 0.545 | 0.00528 | -0.095 | 103.233
0.5 | 0.611 | 0.0054 | -0.097 | 113.077
1 | 0.677 | 0.00543 | -0.098 | 124.601
1.5 | 0.742 | 0.00552 | -0.1 | 134.575
2 | 0.808 | 0.00559 | -0.101 | 144.56
2.5 | 0.874 | 0.00544 | -0.103 | 160.605
3 | 0.939 | 0.00546 | -0.104 | 172
3.5 | 1.005 | 0.0057 | -0.105 | 176.357
4 | 1.07 | 0.00587 | -0.107 | 182.308
4.5 | 1.135 | 0.00614 | -0.108 | 185.035
5 | 1.201 | 0.00634 | -0.109 | 189.442
5.5 | 1.266 | 0.00684 | -0.111 | 185.152
6 | 1.331 | 0.00794 | -0.112 | 167.681
6.5 | 1.351 | 0.00897 | -0.111 | 150.622
7 | 1.403 | 0.01044 | -0.112 | 134.395
7.5 | 1.455 | 0.01165 | -0.113 | 124.882
8 | 1.507 | 0.01282 | -0.114 | 117.531
8.5 | 1.556 | 0.0145 | -0.114 | 107.286
9 | 1.599 | 0.01852 | -0.115 | 86.374
9.5 | 1.647 | 0.01951 | -0.116 | 84.439
10 | 1.693 | 0.02058 | -0.117 | 82.224
10.5 | 1.733 | 0.02175 | -0.118 | 79.68
11 | 1.77 | 0.02314 | -0.119 | 76.476
11.5 | 1.803 | 0.02413 | -0.12 | 74.721
12 | 1.831 | 0.02545 | -0.121 | 71.958
12.5 | 1.856 | 0.02673 | -0.122 | 69.425
13 | 1.875 | 0.02821 | -0.123 | 66.448
13.5 | 1.889 | 0.03033 | -0.124 | 62.261
14 | 1.897 | 0.03195 | -0.125 | 59.373
14.5 | 1.899 | 0.0337 | -0.126 | 56.362
15 | 1.896 | 0.03551 | -0.127 | 53.393
15.5 | 1.886 | 0.03753 | -0.128 | 50.245
16 | 1.87 | 0.03943 | -0.129 | 47.427
16.5 | 1.847 | 0.04167 | -0.13 | 44.327
17 | 1.818 | 0.04394 | -0.131 | 41.363
17.5 | 1.782 | 0.04664 | -0.131 | 38.209
18 | 1.74 | 0.04925 | -0.132 | 35.335
18.5 | 1.693 | 0.05219 | -0.133 | 32.44
19 | 1.64 | 0.05525 | -0.134 | 29.675
19.5 | 1.581 | 0.05912 | -0.135 | 26.738

## 94. Re 7M Mach 0.25 (2)
BIGFOIL.COM POLAR EXPORT
GA 40A620
GA 40A620 |  |  |  | Cl Max: | 1.1825 | at alpha= | 6.5 | deg
XFOIL ncrit=9 |  |  |  | L/D Max: | 233.672 | at alpha= | 5.5 | deg
Re: | 7000000 |  |  | Cd Min: | 0.08515 | at alpha= | -20 | deg
Mach: | 0.25 |  |  | Cl=0 at alpha= | -4.3605 | deg
|  |  |  | @ Cl=0.1, Cd= | 0.0067315
|  |  |  | @ Cl=0.4, Cd= | 0.0054584
|  |  |  | @ Cl=0.6, Cd= | 0.0043716
alpha (deg) | Cl | Cd | Cm | Cl/Cd
-20 | -0.7901 | 0.08515 | -0.1311 | -9.2789
-19.5 | -0.9069 | 0.06306 | -0.1459 | -14.3815
-19 | -0.935 | 0.05327 | -0.1519 | -17.5521
-18.5 | -0.9706 | 0.04383 | -0.1567 | -22.1446
-18 | -0.9796 | 0.03784 | -0.1584 | -25.8879
-17.5 | -0.9797 | 0.03316 | -0.1586 | -29.5446
-17 | -0.9834 | 0.02881 | -0.1575 | -34.134
-16.5 | -0.9816 | 0.02527 | -0.1553 | -38.8445
-16 | -0.965 | 0.02289 | -0.1527 | -42.1581
-15.5 | -0.9466 | 0.02082 | -0.1496 | -45.4659
-15 | -0.9235 | 0.01909 | -0.1464 | -48.3761
-14.5 | -0.9101 | 0.0171 | -0.1418 | -53.2222
-14 | -0.8853 | 0.01574 | -0.1377 | -56.2452
-13.5 | -0.8573 | 0.01459 | -0.1336 | -58.7594
-13 | -0.8273 | 0.01366 | -0.1293 | -60.5637
-12.5 | -0.7963 | 0.01283 | -0.1249 | -62.0655
-12 | -0.7623 | 0.01212 | -0.1206 | -62.896
-11.5 | -0.7273 | 0.01151 | -0.1163 | -63.1885
-11 | -0.6937 | 0.01096 | -0.1114 | -63.2938
-10.5 | -0.6598 | 0.01052 | -0.1065 | -62.7186
-10 | -0.6131 | 0.01009 | -0.104 | -60.7631
-9.5 | -0.5635 | 0.00971 | -0.102 | -58.033
-9 | -0.512 | 0.00939 | -0.1004 | -54.5261
-8.5 | -0.4619 | 0.009 | -0.0987 | -51.3222
-8 | -0.4088 | 0.00871 | -0.0975 | -46.9346
-7.5 | -0.3538 | 0.00842 | -0.0967 | -42.019
-7 | -0.298 | 0.00817 | -0.0962 | -36.4749
-6.5 | -0.2433 | 0.00787 | -0.0955 | -30.9149
-6 | -0.1872 | 0.00764 | -0.0951 | -24.5026
-5.5 | -0.1305 | 0.00746 | -0.0948 | -17.4933
-5 | -0.0735 | 0.00729 | -0.0947 | -10.0823
-4.5 | -0.0163 | 0.00707 | -0.0946 | -2.3055
-4 | 0.0421 | 0.0069 | -0.0949 | 6.1014
-3.5 | 0.1005 | 0.00673 | -0.0952 | 14.9331
-3 | 0.1589 | 0.00659 | -0.0955 | 24.1123
-2.5 | 0.2172 | 0.00645 | -0.0958 | 33.6744
-2 | 0.2745 | 0.00629 | -0.096 | 43.6407
-1.5 | 0.329 | 0.00601 | -0.0957 | 54.7421
-1 | 0.3825 | 0.00563 | -0.0953 | 67.9396
-0.5 | 0.4345 | 0.00512 | -0.0947 | 84.8633
0 | 0.4864 | 0.00465 | -0.0941 | 104.6022
0.5 | 0.5428 | 0.00444 | -0.0942 | 122.2523
1 | 0.6013 | 0.00437 | -0.0948 | 137.5973
1.5 | 0.66 | 0.00434 | -0.0953 | 152.0737
2 | 0.7191 | 0.00438 | -0.096 | 164.1781
2.5 | 0.7776 | 0.00445 | -0.0966 | 174.7416
3 | 0.8382 | 0.00444 | -0.0976 | 188.7838
3.5 | 0.8985 | 0.00448 | -0.0985 | 200.558
4 | 0.9559 | 0.00455 | -0.0988 | 210.0879
4.5 | 1.0132 | 0.00465 | -0.0992 | 217.8925
5 | 1.0719 | 0.00468 | -0.0998 | 229.0385
5.5 | 1.1263 | 0.00482 | -0.0995 | 233.6722
6 | 1.1752 | 0.00505 | -0.0981 | 232.7129
6.5 | 1.1825 | 0.00579 | -0.0883 | 204.2314
7 | 1.1656 | 0.00693 | -0.0741 | 168.1962
7.5 | 1.1498 | 0.00838 | -0.0615 | 137.2076
8 | 1.1328 | 0.01047 | -0.0501 | 108.1948
8.5 | 1.1295 | 0.01269 | -0.042 | 89.0071
9 | 1.1239 | 0.01536 | -0.0345 | 73.1706

## 95. Re 7M Mach 0.50 (1)
BIGFOIL.COM POLAR EXPORT
GA 40A620
GA 40A620 |  |  |  | Cl Max: | 1.765 | at alpha= | 10 | deg
JavaFoil+Calcfoil stall+Eppler ext transition |  |  |  | L/D Max: | 177.753 | at alpha= | 4 | deg
Re: | 7000000 |  |  | Cd Min: | 0.00554 | at alpha= | -1.5 | deg
Mach: | 0.5 |  |  | Cl=0 at alpha= | -4.1479 | deg
|  |  |  | @ Cl=0.1, Cd= | 0.0073285
|  |  |  | @ Cl=0.4, Cd= | 0.0055534
|  |  |  | @ Cl=0.6, Cd= | 0.0057874
alpha (deg) | Cl | Cd | Cm | Cl/Cd
-20 | -0.92 | 0.15548 | -0.029 | -5.916
-19.5 | -0.892 | 0.14956 | -0.03 | -5.962
-19 | -0.863 | 0.14437 | -0.03 | -5.979
-18.5 | -0.837 | 0.14943 | -0.032 | -5.598
-18 | -0.81 | 0.13837 | -0.033 | -5.851
-17.5 | -0.78 | 0.13143 | -0.033 | -5.938
-17 | -0.751 | 0.12784 | -0.034 | -5.871
-16.5 | -0.722 | 0.12213 | -0.034 | -5.91
-16 | -0.692 | 0.11647 | -0.034 | -5.94
-15.5 | -0.662 | 0.11319 | -0.034 | -5.845
-15 | -0.632 | 0.11118 | -0.034 | -5.688
-14.5 | -0.604 | 0.1053 | -0.034 | -5.731
-14 | -0.575 | 0.10104 | -0.035 | -5.687
-13.5 | -0.546 | 0.10113 | -0.036 | -5.4
-13 | -0.517 | 0.09304 | -0.037 | -5.56
-12.5 | -0.488 | 0.08759 | -0.036 | -5.567
-12 | -0.459 | 0.07986 | -0.037 | -5.747
-11.5 | -0.433 | 0.07107 | -0.042 | -6.087
-11 | -0.406 | 0.06396 | -0.046 | -6.352
-10.5 | -0.42 | 0.02563 | -0.067 | -16.386
-10 | -0.404 | 0.01558 | -0.072 | -25.936
-9.5 | -0.312 | 0.06246 | -0.037 | -5.002
-9 | -0.285 | 0.05439 | -0.043 | -5.243
-8.5 | -0.306 | 0.01191 | -0.078 | -25.721
-8 | -0.226 | 0.05023 | -0.044 | -4.504
-7.5 | -0.299 | 0.04644 | -0.046 | -6.449
-7 | -0.351 | 0.00965 | -0.084 | -36.325
-6.5 | -0.308 | 0.00862 | -0.086 | -35.687
-6 | -0.251 | 0.00814 | -0.088 | -30.849
-5.5 | -0.188 | 0.00779 | -0.089 | -24.072
-5 | -0.12 | 0.00741 | -0.091 | -16.209
-4.5 | -0.05 | 0.00712 | -0.092 | -7.078
-4 | 0.021 | 0.0073 | -0.094 | 2.837
-3.5 | 0.093 | 0.00731 | -0.096 | 12.684
-3 | 0.165 | 0.0075 | -0.097 | 22.048
-2.5 | 0.238 | 0.00724 | -0.099 | 32.916
-2 | 0.313 | 0.00709 | -0.1 | 44.097
-1.5 | 0.386 | 0.00554 | -0.102 | 69.617
-1 | 0.459 | 0.00561 | -0.104 | 81.828
-0.5 | 0.532 | 0.00577 | -0.105 | 92.26
0 | 0.61 | 0.00579 | -0.107 | 105.315
0.5 | 0.683 | 0.0059 | -0.108 | 115.813
1 | 0.757 | 0.006 | -0.11 | 126.117
1.5 | 0.83 | 0.00612 | -0.111 | 135.565
2 | 0.903 | 0.00622 | -0.113 | 145.31
2.5 | 0.977 | 0.006 | -0.115 | 162.783
3 | 1.05 | 0.00612 | -0.116 | 171.507
3.5 | 1.123 | 0.00647 | -0.118 | 173.68
4 | 1.196 | 0.00673 | -0.119 | 177.753
4.5 | 1.243 | 0.00772 | -0.118 | 161.055
5 | 1.311 | 0.00817 | -0.119 | 160.419
5.5 | 1.379 | 0.00869 | -0.121 | 158.642
6 | 1.439 | 0.01078 | -0.121 | 133.522
6.5 | 1.479 | 0.01228 | -0.122 | 120.48
7 | 1.532 | 0.01472 | -0.123 | 104.066
7.5 | 1.586 | 0.01621 | -0.124 | 97.86
8 | 1.635 | 0.01854 | -0.125 | 88.192
8.5 | 1.676 | 0.02437 | -0.125 | 68.77
9 | 1.716 | 0.02607 | -0.127 | 65.837
9.5 | 1.748 | 0.02777 | -0.128 | 62.925
10 | 1.765 | 0.02982 | -0.129 | 59.191
10.5 | 1.754 | 0.03199 | -0.13 | 54.817
11 | 1.699 | 0.03556 | -0.131 | 47.784
11.5 | 1.53 | 0.03869 | -0.132 | 39.552
12 | 1.091 | 0.0432 | -0.133 | 25.242
12.5 | 1.123 | 0.04457 | -0.135 | 25.185
13 | 0.991 | 0.09598 | -0.07 | 10.327
13.5 | 1.182 | 0.05203 | -0.136 | 22.715
14 | 1.213 | 0.05577 | -0.137 | 21.743
14.5 | 1.24 | 0.0615 | -0.138 | 20.168
15 | 1.27 | 0.06202 | -0.139 | 20.482

## 96. Re 7M Mach 0.50 (2)
BIGFOIL.COM POLAR EXPORT
GA 40A620
GA 40A620 |  |  |  | Cl Max: | 1.4793 | at alpha= | 18.5 | deg
XFOIL ncrit=9 |  |  |  | L/D Max: | 218.194 | at alpha= | 5 | deg
Re: | 7000000 |  |  | Cd Min: | 0.14756 | at alpha= | 20 | deg
Mach: | 0.5 |  |  | Cl=0 at alpha= | -4.4764 | deg
|  |  |  | @ Cl=0.1, Cd= | 0.0072636
|  |  |  | @ Cl=0.4, Cd= | 0.0064143
|  |  |  | @ Cl=0.6, Cd= | 0.0048914
alpha (deg) | Cl | Cd | Cm | Cl/Cd
-13 | -0.0795 | 0.08759 | -0.1517 | -0.90764
-12.5 | -0.1114 | 0.07549 | -0.1588 | -1.4757
-12 | -0.1303 | 0.06523 | -0.1648 | -1.9975
-11.5 | -0.1489 | 0.05342 | -0.1723 | -2.7873
-11 | -0.1781 | 0.04326 | -0.179 | -4.117
-10.5 | -0.2212 | 0.03473 | -0.1816 | -6.3691
-10 | -0.2628 | 0.02813 | -0.1797 | -9.3423
-9.5 | -0.2992 | 0.02284 | -0.1741 | -13.0998
-9 | -0.3289 | 0.01843 | -0.1656 | -17.8459
-8.5 | -0.3442 | 0.01478 | -0.1558 | -23.2882
-8 | -0.3505 | 0.01184 | -0.1447 | -29.603
-7.5 | -0.3402 | 0.01038 | -0.1337 | -32.7746
-7 | -0.3031 | 0.00958 | -0.1265 | -31.6388
-6.5 | -0.2483 | 0.00907 | -0.1223 | -27.376
-6 | -0.1893 | 0.00863 | -0.1192 | -21.9351
-5.5 | -0.1302 | 0.00818 | -0.1163 | -15.9169
-5 | -0.0669 | 0.00788 | -0.1145 | -8.4898
-4.5 | -0.003 | 0.00762 | -0.1131 | -0.3937
-4 | 0.0605 | 0.00738 | -0.1118 | 8.1978
-3.5 | 0.125 | 0.00719 | -0.1109 | 17.3853
-3 | 0.19 | 0.00704 | -0.1103 | 26.9886
-2.5 | 0.2562 | 0.00687 | -0.1101 | 37.2926
-2 | 0.3227 | 0.00671 | -0.1101 | 48.0924
-1.5 | 0.3873 | 0.0065 | -0.1099 | 59.5846
-1 | 0.4466 | 0.0061 | -0.1089 | 73.2131
-0.5 | 0.5023 | 0.0056 | -0.1073 | 89.6964
0 | 0.5543 | 0.00502 | -0.1051 | 110.4183
0.5 | 0.6147 | 0.00485 | -0.1043 | 126.7423
1 | 0.6776 | 0.00478 | -0.1039 | 141.7573
1.5 | 0.745 | 0.00478 | -0.1044 | 155.8577
2 | 0.812 | 0.0048 | -0.1047 | 169.1667
2.5 | 0.8788 | 0.00485 | -0.105 | 181.1959
3 | 0.9435 | 0.00491 | -0.1048 | 192.1589
3.5 | 1.0039 | 0.005 | -0.1037 | 200.78
4 | 1.0542 | 0.00513 | -0.1004 | 205.4971
4.5 | 1.1147 | 0.00521 | -0.0991 | 213.9539
5 | 1.1717 | 0.00537 | -0.097 | 218.1937
5.5 | 1.2193 | 0.00564 | -0.0931 | 216.1879
6 | 1.2747 | 0.00586 | -0.0907 | 217.5256
6.5 | 1.3174 | 0.0063 | -0.086 | 209.1111
7 | 1.3266 | 0.00748 | -0.076 | 177.3529
7.5 | 1.2895 | 0.01039 | -0.0606 | 124.1097
8 | 1.235 | 0.01479 | -0.0453 | 83.5024
8.5 | 1.1887 | 0.01995 | -0.0336 | 59.584
9 | 1.1669 | 0.02586 | -0.0284 | 45.1237
9.5 | 1.204 | 0.03251 | -0.0357 | 37.0348
10 | 1.2187 | 0.0389 | -0.0379 | 31.329
10.5 | 1.2371 | 0.04446 | -0.0384 | 27.825
11 | 1.2382 | 0.04949 | -0.0351 | 25.0192
11.5 | 1.2431 | 0.05421 | -0.0319 | 22.9312
12 | 1.2551 | 0.05854 | -0.0291 | 21.44
12.5 | 1.273 | 0.06268 | -0.0269 | 20.3095
13 | 1.2956 | 0.06656 | -0.025 | 19.4651
13.5 | 1.3204 | 0.07032 | -0.0232 | 18.777
14 | 1.342 | 0.07449 | -0.0215 | 18.0158
14.5 | 1.3681 | 0.07837 | -0.0199 | 17.4569
15 | 1.3885 | 0.0828 | -0.0184 | 16.7693
15.5 | 1.406 | 0.08762 | -0.017 | 16.0466
16 | 1.4258 | 0.09236 | -0.0159 | 15.4374
16.5 | 1.4435 | 0.0973 | -0.0148 | 14.8356
17 | 1.4565 | 0.10286 | -0.014 | 14.16
17.5 | 1.4664 | 0.10886 | -0.0136 | 13.4705
18 | 1.474 | 0.11516 | -0.0136 | 12.7996
18.5 | 1.4793 | 0.12189 | -0.014 | 12.1364
19 | 1.4756 | 0.12975 | -0.0153 | 11.3726
19.5 | 1.4669 | 0.13831 | -0.0175 | 10.6059
20 | 1.4546 | 0.14756 | -0.0206 | 9.8577

## 97. Re 8M Mach 0.00 (1)
BIGFOIL.COM POLAR EXPORT
GA 40A620
GA 40A620 |  |  |  | Cl Max: | 1.981 | at alpha= | 16.5 | deg
JavaFoil+Calcfoil stall+Eppler ext transition |  |  |  | L/D Max: | 191.096 | at alpha= | 5 | deg
Re: | 8000000 |  |  | Cd Min: | 0.00502 | at alpha= | -1 | deg
Mach: | 0 |  |  | Cl=0 at alpha= | -4.1452 | deg
|  |  |  | @ Cl=0.1, Cd= | 0.0066467
|  |  |  | @ Cl=0.4, Cd= | 0.0050241
|  |  |  | @ Cl=0.6, Cd= | 0.005144
alpha (deg) | Cl | Cd | Cm | Cl/Cd
-19 | -0.688 | 0.13216 | -0.027 | -5.206
-18.5 | -0.697 | 0.12786 | -0.027 | -5.451
-18 | -0.706 | 0.12126 | -0.028 | -5.824
-17.5 | -0.715 | 0.11401 | -0.03 | -6.272
-17 | -0.722 | 0.10699 | -0.031 | -6.75
-16.5 | -0.73 | 0.09819 | -0.033 | -7.431
-16 | -0.737 | 0.08841 | -0.035 | -8.331
-15.5 | -0.747 | 0.07493 | -0.039 | -9.966
-15 | -0.78 | 0.04648 | -0.045 | -16.781
-14.5 | -0.802 | 0.03032 | -0.049 | -26.444
-14 | -0.811 | 0.02202 | -0.052 | -36.833
-13.5 | -0.808 | 0.01826 | -0.054 | -44.247
-13 | -0.796 | 0.01648 | -0.056 | -48.274
-12.5 | -0.782 | 0.01446 | -0.057 | -54.068
-12 | -0.764 | 0.01266 | -0.059 | -60.364
-11.5 | -0.739 | 0.01189 | -0.061 | -62.133
-11 | -0.711 | 0.01097 | -0.062 | -64.802
-10.5 | -0.679 | 0.01023 | -0.064 | -66.452
-10 | -0.641 | 0.00974 | -0.066 | -65.792
-9.5 | -0.598 | 0.00934 | -0.067 | -64.061
-9 | -0.553 | 0.00891 | -0.068 | -62.028
-8.5 | -0.504 | 0.00827 | -0.069 | -60.952
-8 | -0.453 | 0.008 | -0.071 | -56.602
-7.5 | -0.399 | 0.00776 | -0.072 | -51.434
-7 | -0.344 | 0.0074 | -0.073 | -46.456
-6.5 | -0.286 | 0.00721 | -0.075 | -39.701
-6 | -0.227 | 0.00698 | -0.076 | -32.56
-5.5 | -0.167 | 0.00719 | -0.077 | -23.267
-5 | -0.106 | 0.00705 | -0.079 | -15.036
-4.5 | -0.044 | 0.00704 | -0.08 | -6.281
-4 | 0.018 | 0.00675 | -0.082 | 2.683
-3.5 | 0.081 | 0.00671 | -0.083 | 12.041
-3 | 0.144 | 0.0065 | -0.084 | 22.15
-2.5 | 0.207 | 0.00662 | -0.086 | 31.257
-2 | 0.271 | 0.00643 | -0.087 | 42.161
-1.5 | 0.334 | 0.00535 | -0.088 | 62.557
-1 | 0.398 | 0.00502 | -0.09 | 79.32
-0.5 | 0.461 | 0.00515 | -0.091 | 89.432
0 | 0.528 | 0.00512 | -0.092 | 103.044
0.5 | 0.592 | 0.00513 | -0.094 | 115.275
1 | 0.655 | 0.00524 | -0.095 | 124.939
1.5 | 0.719 | 0.00527 | -0.097 | 136.411
2 | 0.782 | 0.00535 | -0.098 | 146.212
2.5 | 0.846 | 0.00517 | -0.099 | 163.565
3 | 0.909 | 0.00539 | -0.101 | 168.594
3.5 | 0.973 | 0.00556 | -0.102 | 175.048
4 | 1.036 | 0.00572 | -0.103 | 181.299
4.5 | 1.099 | 0.00593 | -0.105 | 185.484
5 | 1.163 | 0.00608 | -0.106 | 191.096
5.5 | 1.226 | 0.00721 | -0.107 | 169.957
6 | 1.289 | 0.00789 | -0.109 | 163.449
6.5 | 1.339 | 0.00856 | -0.11 | 156.543
7 | 1.365 | 0.01003 | -0.109 | 136.123
7.5 | 1.418 | 0.01087 | -0.11 | 130.507
8 | 1.469 | 0.01193 | -0.111 | 123.132
8.5 | 1.519 | 0.01308 | -0.112 | 116.092
9 | 1.566 | 0.01542 | -0.112 | 101.515
9.5 | 1.611 | 0.01765 | -0.113 | 91.292
10 | 1.657 | 0.01838 | -0.114 | 90.174
10.5 | 1.701 | 0.01932 | -0.115 | 88.013
11 | 1.741 | 0.02057 | -0.116 | 84.647
11.5 | 1.779 | 0.0216 | -0.117 | 82.378
12 | 1.815 | 0.02247 | -0.118 | 80.763
12.5 | 1.847 | 0.02355 | -0.119 | 78.416
13 | 1.876 | 0.02469 | -0.12 | 75.977
13.5 | 1.901 | 0.02583 | -0.121 | 73.624
14 | 1.923 | 0.0277 | -0.122 | 69.406
14.5 | 1.941 | 0.02913 | -0.123 | 66.643
15 | 1.957 | 0.03061 | -0.124 | 63.917
15.5 | 1.968 | 0.03205 | -0.125 | 61.406
16 | 1.976 | 0.03368 | -0.126 | 58.671
16.5 | 1.981 | 0.03525 | -0.127 | 56.195
17 | 1.981 | 0.037 | -0.127 | 53.555
17.5 | 1.979 | 0.0388 | -0.128 | 50.999
18 | 1.973 | 0.04058 | -0.129 | 48.62
18.5 | 1.963 | 0.0428 | -0.13 | 45.867
19 | 1.951 | 0.04489 | -0.131 | 43.452
19.5 | 1.935 | 0.04708 | -0.132 | 41.104
20 | 1.913 | 0.04951 | -0.132 | 38.641

## 98. Re 8M Mach 0.00 (2)
BIGFOIL.COM POLAR EXPORT
GA 40A620
GA 40A620 |  |  |  | Cl Max: | 1.64 | at alpha= | 20 | deg
XFOIL ncrit=9 |  |  |  | L/D Max: | 237.081 | at alpha= | 5.5 | deg
Re: | 8000000 |  |  | Cd Min: | 0.07734 | at alpha= | 20 | deg
Mach: | 0 |  |  | Cl=0 at alpha= | -4.3354 | deg
|  |  |  | @ Cl=0.1, Cd= | 0.0064469
|  |  |  | @ Cl=0.4, Cd= | 0.0051902
|  |  |  | @ Cl=0.6, Cd= | 0.0041733
alpha (deg) | Cl | Cd | Cm | Cl/Cd
-20 | -1.1886 | 0.02991 | -0.1413 | -39.7392
-19.5 | -1.1754 | 0.0272 | -0.1405 | -43.2132
-19 | -1.1555 | 0.02513 | -0.1396 | -45.9809
-18.5 | -1.1392 | 0.02302 | -0.1379 | -49.4874
-18 | -1.1186 | 0.0213 | -0.1361 | -52.5164
-17.5 | -1.0956 | 0.0198 | -0.1341 | -55.3333
-17 | -1.0746 | 0.01833 | -0.1315 | -58.6252
-16.5 | -1.0532 | 0.01694 | -0.1286 | -62.1724
-16 | -1.0275 | 0.01585 | -0.1258 | -64.8265
-15.5 | -1.0025 | 0.01483 | -0.1226 | -67.5995
-15 | -0.9736 | 0.01398 | -0.1196 | -69.6423
-14.5 | -0.9445 | 0.01324 | -0.1163 | -71.3369
-14 | -0.9137 | 0.0126 | -0.113 | -72.5159
-13.5 | -0.8817 | 0.01202 | -0.1097 | -73.3527
-13 | -0.849 | 0.01152 | -0.1062 | -73.6979
-12.5 | -0.8172 | 0.01104 | -0.1023 | -74.0217
-12 | -0.7857 | 0.01065 | -0.0981 | -73.7746
-11.5 | -0.7438 | 0.01024 | -0.096 | -72.6367
-11 | -0.699 | 0.00989 | -0.0943 | -70.6775
-10.5 | -0.6519 | 0.00959 | -0.0931 | -67.9771
-10 | -0.6026 | 0.00929 | -0.0923 | -64.8654
-9.5 | -0.5531 | 0.00896 | -0.0914 | -61.7299
-9 | -0.5033 | 0.00865 | -0.0906 | -58.185
-8.5 | -0.452 | 0.00839 | -0.0901 | -53.8737
-8 | -0.3997 | 0.00817 | -0.0898 | -48.9229
-7.5 | -0.3461 | 0.00794 | -0.0897 | -43.5894
-7 | -0.2925 | 0.00769 | -0.0896 | -38.0364
-6.5 | -0.2387 | 0.00746 | -0.0895 | -31.9973
-6 | -0.1842 | 0.00727 | -0.0896 | -25.337
-5.5 | -0.1291 | 0.00712 | -0.0898 | -18.132
-5 | -0.0742 | 0.00696 | -0.0899 | -10.6609
-4.5 | -0.0186 | 0.00678 | -0.0902 | -2.7434
-4 | 0.0379 | 0.00662 | -0.0907 | 5.7251
-3.5 | 0.0943 | 0.00646 | -0.0912 | 14.5975
-3 | 0.1509 | 0.00633 | -0.0917 | 23.8389
-2.5 | 0.2071 | 0.0062 | -0.0921 | 33.4032
-2 | 0.2624 | 0.00604 | -0.0924 | 43.4437
-1.5 | 0.316 | 0.00579 | -0.0924 | 54.5769
-1 | 0.3687 | 0.00545 | -0.0923 | 67.6514
-0.5 | 0.4205 | 0.00502 | -0.0921 | 83.7649
0 | 0.471 | 0.00455 | -0.0916 | 103.5165
0.5 | 0.5249 | 0.00429 | -0.0917 | 122.3543
1 | 0.5808 | 0.00418 | -0.0922 | 138.9474
1.5 | 0.6378 | 0.00416 | -0.0929 | 153.3173
2 | 0.6944 | 0.00419 | -0.0935 | 165.7279
2.5 | 0.7516 | 0.0042 | -0.0944 | 178.9524
3 | 0.81 | 0.0042 | -0.0954 | 192.8571
3.5 | 0.8671 | 0.00426 | -0.0962 | 203.5446
4 | 0.9225 | 0.00434 | -0.0967 | 212.5576
4.5 | 0.9797 | 0.00438 | -0.0976 | 223.6758
5 | 1.0344 | 0.00446 | -0.098 | 231.9283
5.5 | 1.0882 | 0.00459 | -0.0982 | 237.0806
6 | 1.1232 | 0.00515 | -0.0948 | 218.0971
6.5 | 1.1129 | 0.00628 | -0.082 | 177.2134
7 | 1.1105 | 0.00717 | -0.0711 | 154.8815
7.5 | 1.1133 | 0.00812 | -0.062 | 137.1059
8 | 1.1087 | 0.00957 | -0.0524 | 115.8516
8.5 | 1.1124 | 0.01118 | -0.0451 | 99.4991
9 | 1.1124 | 0.01324 | -0.0379 | 84.0181
9.5 | 1.1194 | 0.01525 | -0.0324 | 73.4033
10 | 1.2177 | 0.01903 | -0.0497 | 63.9884
10.5 | 1.2671 | 0.02197 | -0.0546 | 57.6741
11 | 1.2964 | 0.02516 | -0.0556 | 51.5262
11.5 | 1.3108 | 0.02799 | -0.053 | 46.831
12 | 1.3295 | 0.0306 | -0.0509 | 43.4477
12.5 | 1.3501 | 0.03316 | -0.0491 | 40.7147
13 | 1.3713 | 0.03576 | -0.0476 | 38.3473
13.5 | 1.3952 | 0.0381 | -0.0462 | 36.6194
14 | 1.416 | 0.04079 | -0.0449 | 34.7144
14.5 | 1.4402 | 0.0432 | -0.0438 | 33.338
15 | 1.461 | 0.04594 | -0.0426 | 31.8024
15.5 | 1.4815 | 0.04873 | -0.0415 | 30.4022
16 | 1.5037 | 0.0514 | -0.0407 | 29.2549
16.5 | 1.5241 | 0.05425 | -0.0398 | 28.094
17 | 1.5436 | 0.05717 | -0.0389 | 27.0002
17.5 | 1.5597 | 0.06048 | -0.038 | 25.7887
18 | 1.5798 | 0.06343 | -0.0375 | 24.9062
18.5 | 1.5964 | 0.0667 | -0.0368 | 23.934
19 | 1.6136 | 0.06995 | -0.0363 | 23.0679
19.5 | 1.6253 | 0.07382 | -0.0358 | 22.0171
20 | 1.64 | 0.07734 | -0.0354 | 21.2051

## 99. Re 8M Mach 0.10 (1)
BIGFOIL.COM POLAR EXPORT
GA 40A620
GA 40A620 |  |  |  | Cl Max: | 1.967 | at alpha= | 16.5 | deg
JavaFoil+Calcfoil stall+Eppler ext transition |  |  |  | L/D Max: | 192.342 | at alpha= | 5 | deg
Re: | 8000000 |  |  | Cd Min: | 0.00501 | at alpha= | -1 | deg
Mach: | 0.1 |  |  | Cl=0 at alpha= | -4.1452 | deg
|  |  |  | @ Cl=0.1, Cd= | 0.0067247
|  |  |  | @ Cl=0.4, Cd= | 0.00501
|  |  |  | @ Cl=0.6, Cd= | 0.0051916
alpha (deg) | Cl | Cd | Cm | Cl/Cd
-18.5 | -0.655 | 0.13137 | -0.027 | -4.986
-18 | -0.667 | 0.12434 | -0.028 | -5.365
-17.5 | -0.679 | 0.11741 | -0.029 | -5.78
-17 | -0.688 | 0.11099 | -0.03 | -6.203
-16.5 | -0.697 | 0.10396 | -0.032 | -6.703
-16 | -0.705 | 0.09579 | -0.033 | -7.356
-15.5 | -0.713 | 0.08584 | -0.036 | -8.301
-15 | -0.723 | 0.07235 | -0.04 | -9.998
-14.5 | -0.758 | 0.04357 | -0.047 | -17.401
-14 | -0.783 | 0.02683 | -0.051 | -29.181
-13.5 | -0.79 | 0.01993 | -0.054 | -39.625
-13 | -0.78 | 0.01785 | -0.056 | -43.708
-12.5 | -0.77 | 0.01518 | -0.057 | -50.768
-12 | -0.756 | 0.01304 | -0.059 | -58.03
-11.5 | -0.733 | 0.01215 | -0.061 | -60.341
-11 | -0.706 | 0.01122 | -0.063 | -62.931
-10.5 | -0.677 | 0.01037 | -0.064 | -65.22
-10 | -0.64 | 0.00986 | -0.066 | -64.939
-9.5 | -0.598 | 0.00906 | -0.067 | -66.023
-9 | -0.553 | 0.00899 | -0.068 | -61.56
-8.5 | -0.505 | 0.00837 | -0.07 | -60.34
-8 | -0.454 | 0.00806 | -0.071 | -56.307
-7.5 | -0.4 | 0.00773 | -0.072 | -51.781
-7 | -0.345 | 0.00744 | -0.074 | -46.332
-6.5 | -0.287 | 0.00719 | -0.075 | -39.95
-6 | -0.228 | 0.00706 | -0.076 | -32.356
-5.5 | -0.168 | 0.00727 | -0.078 | -23.115
-5 | -0.107 | 0.00703 | -0.079 | -15.149
-4.5 | -0.044 | 0.0069 | -0.081 | -6.44
-4 | 0.018 | 0.00678 | -0.082 | 2.682
-3.5 | 0.081 | 0.00679 | -0.083 | 11.955
-3 | 0.145 | 0.00657 | -0.085 | 22.009
-2.5 | 0.208 | 0.0066 | -0.086 | 31.519
-2 | 0.273 | 0.00646 | -0.087 | 42.175
-1.5 | 0.336 | 0.00534 | -0.089 | 62.996
-1 | 0.4 | 0.00501 | -0.09 | 79.861
-0.5 | 0.463 | 0.00511 | -0.092 | 90.669
0 | 0.531 | 0.00518 | -0.093 | 102.445
0.5 | 0.595 | 0.00519 | -0.094 | 114.672
1 | 0.659 | 0.00521 | -0.096 | 126.505
1.5 | 0.722 | 0.00532 | -0.097 | 135.785
2 | 0.786 | 0.00535 | -0.098 | 147.002
2.5 | 0.85 | 0.00522 | -0.1 | 162.865
3 | 0.914 | 0.00539 | -0.101 | 169.437
3.5 | 0.978 | 0.00556 | -0.103 | 175.81
4 | 1.041 | 0.00572 | -0.104 | 182.093
4.5 | 1.105 | 0.00596 | -0.105 | 185.389
5 | 1.168 | 0.00608 | -0.107 | 192.342
5.5 | 1.232 | 0.00728 | -0.108 | 169.276
6 | 1.295 | 0.00793 | -0.109 | 163.289
6.5 | 1.319 | 0.00897 | -0.108 | 146.949
7 | 1.371 | 0.01017 | -0.109 | 134.749
7.5 | 1.424 | 0.01101 | -0.11 | 129.316
8 | 1.475 | 0.01209 | -0.111 | 121.998
8.5 | 1.525 | 0.01329 | -0.112 | 114.697
9 | 1.569 | 0.01704 | -0.112 | 92.078
9.5 | 1.617 | 0.01792 | -0.113 | 90.228
10 | 1.663 | 0.01864 | -0.115 | 89.206
10.5 | 1.706 | 0.01961 | -0.116 | 86.989
11 | 1.746 | 0.02068 | -0.117 | 84.426
11.5 | 1.784 | 0.02192 | -0.118 | 81.368
12 | 1.818 | 0.02282 | -0.119 | 79.673
12.5 | 1.849 | 0.02391 | -0.12 | 77.333
13 | 1.877 | 0.02502 | -0.121 | 75.016
13.5 | 1.901 | 0.02692 | -0.122 | 70.616
14 | 1.921 | 0.02828 | -0.123 | 67.936
14.5 | 1.938 | 0.02964 | -0.124 | 65.399
15 | 1.951 | 0.03117 | -0.125 | 62.599
15.5 | 1.961 | 0.03266 | -0.126 | 60.04
16 | 1.966 | 0.03436 | -0.126 | 57.212
16.5 | 1.967 | 0.03599 | -0.127 | 54.659
17 | 1.965 | 0.03775 | -0.128 | 52.048
17.5 | 1.959 | 0.03964 | -0.129 | 49.404
18 | 1.949 | 0.04151 | -0.13 | 46.951
18.5 | 1.935 | 0.04388 | -0.131 | 44.108
19 | 1.919 | 0.04609 | -0.131 | 41.622
19.5 | 1.899 | 0.04839 | -0.132 | 39.237
20 | 1.872 | 0.05088 | -0.133 | 36.784

## 100. Re 8M Mach 0.10 (2)
BIGFOIL.COM POLAR EXPORT
GA 40A620
GA 40A620 |  |  |  | Cl Max: | 1.6344 | at alpha= | 20 | deg
XFOIL ncrit=9 |  |  |  | L/D Max: | 237.484 | at alpha= | 5.5 | deg
Re: | 8000000 |  |  | Cd Min: | 0.07968 | at alpha= | 20 | deg
Mach: | 0.1 |  |  | Cl=0 at alpha= | -4.3392 | deg
|  |  |  | @ Cl=0.1, Cd= | 0.0064693
|  |  |  | @ Cl=0.4, Cd= | 0.0051816
|  |  |  | @ Cl=0.6, Cd= | 0.0041845
alpha (deg) | Cl | Cd | Cm | Cl/Cd
-20 | -1.173 | 0.03257 | -0.1447 | -36.0147
-19.5 | -1.1638 | 0.02931 | -0.1443 | -39.7066
-19 | -1.1466 | 0.02684 | -0.1434 | -42.7198
-18.5 | -1.1325 | 0.02442 | -0.1419 | -46.3759
-18 | -1.1132 | 0.02247 | -0.1401 | -49.5416
-17.5 | -1.0918 | 0.02077 | -0.1381 | -52.5662
-17 | -1.0684 | 0.01931 | -0.1358 | -55.3288
-16.5 | -1.0456 | 0.01787 | -0.1331 | -58.5115
-16 | -1.0219 | 0.0166 | -0.1301 | -61.5602
-15.5 | -0.9988 | 0.0154 | -0.1267 | -64.8571
-15 | -0.9703 | 0.01447 | -0.1236 | -67.056
-14.5 | -0.9428 | 0.01361 | -0.12 | -69.2726
-14 | -0.9125 | 0.01289 | -0.1166 | -70.7913
-13.5 | -0.881 | 0.01225 | -0.1131 | -71.9184
-13 | -0.8484 | 0.01171 | -0.1094 | -72.4509
-12.5 | -0.8147 | 0.01124 | -0.1058 | -72.4822
-12 | -0.7827 | 0.01079 | -0.1016 | -72.5394
-11.5 | -0.7457 | 0.01038 | -0.0983 | -71.8401
-11 | -0.7017 | 0.01 | -0.0963 | -70.17
-10.5 | -0.6549 | 0.00967 | -0.0948 | -67.7249
-10 | -0.6055 | 0.00935 | -0.0938 | -64.7594
-9.5 | -0.5551 | 0.00906 | -0.0929 | -61.2693
-9 | -0.5057 | 0.00871 | -0.0919 | -58.0597
-8.5 | -0.4543 | 0.00845 | -0.0913 | -53.7633
-8 | -0.4017 | 0.00821 | -0.0908 | -48.9281
-7.5 | -0.3477 | 0.00797 | -0.0907 | -43.6261
-7 | -0.2936 | 0.00773 | -0.0905 | -37.9819
-6.5 | -0.2397 | 0.00749 | -0.0904 | -32.0027
-6 | -0.185 | 0.0073 | -0.0904 | -25.3425
-5.5 | -0.1296 | 0.00714 | -0.0905 | -18.1513
-5 | -0.0742 | 0.00699 | -0.0906 | -10.6152
-4.5 | -0.0183 | 0.00679 | -0.0909 | -2.6951
-4 | 0.0386 | 0.00663 | -0.0913 | 5.822
-3.5 | 0.0953 | 0.00648 | -0.0918 | 14.7068
-3 | 0.1522 | 0.00635 | -0.0923 | 23.9685
-2.5 | 0.2087 | 0.00622 | -0.0927 | 33.5531
-2 | 0.2644 | 0.00606 | -0.093 | 43.6304
-0.5 | 0.4234 | 0.00503 | -0.0926 | 84.175
0 | 0.4741 | 0.00455 | -0.0921 | 104.1978
0.5 | 0.5282 | 0.0043 | -0.0922 | 122.8372
1 | 0.5843 | 0.00419 | -0.0927 | 139.4511
1.5 | 0.6416 | 0.00417 | -0.0934 | 153.8609
2 | 0.6985 | 0.00421 | -0.094 | 165.9145
2.5 | 0.7563 | 0.00421 | -0.0948 | 179.6437
3 | 0.815 | 0.00422 | -0.0959 | 193.128
3.5 | 0.8723 | 0.00427 | -0.0967 | 204.2857
4 | 0.9281 | 0.00435 | -0.0971 | 213.3563
4.5 | 0.9856 | 0.0044 | -0.098 | 224
5 | 1.0408 | 0.00448 | -0.0984 | 232.3214
5.5 | 1.0948 | 0.00461 | -0.0986 | 237.4837
6 | 1.1308 | 0.00513 | -0.0952 | 220.4288
6.5 | 1.1204 | 0.00624 | -0.0823 | 179.5513
7 | 1.1157 | 0.00717 | -0.071 | 155.6067
7.5 | 1.1163 | 0.0082 | -0.0614 | 136.1341
8 | 1.1091 | 0.00977 | -0.0515 | 113.521
8.5 | 1.1133 | 0.01143 | -0.0443 | 97.4016
9 | 1.1113 | 0.01366 | -0.037 | 81.3543
9.5 | 1.1211 | 0.01563 | -0.0319 | 71.7274
10 | 1.2181 | 0.01979 | -0.0495 | 61.5513
10.5 | 1.2664 | 0.02278 | -0.0541 | 55.5926
11 | 1.2941 | 0.02602 | -0.0548 | 49.7348
11.5 | 1.3083 | 0.02894 | -0.0521 | 45.2073
12 | 1.3249 | 0.03177 | -0.0499 | 41.7029
12.5 | 1.3487 | 0.03411 | -0.0483 | 39.5397
13 | 1.37 | 0.03674 | -0.0467 | 37.2891
13.5 | 1.3904 | 0.03945 | -0.0452 | 35.2446
14 | 1.4148 | 0.04185 | -0.044 | 33.8065
14.5 | 1.4362 | 0.04462 | -0.0427 | 32.1874
15 | 1.46 | 0.04708 | -0.0416 | 31.011
15.5 | 1.4784 | 0.05015 | -0.0404 | 29.4796
16 | 1.5034 | 0.05261 | -0.0397 | 28.5763
16.5 | 1.5209 | 0.05579 | -0.0386 | 27.2612
17 | 1.5429 | 0.05853 | -0.0378 | 26.3608
17.5 | 1.5573 | 0.06209 | -0.0369 | 25.0813
18 | 1.5794 | 0.06488 | -0.0363 | 24.3434
18.5 | 1.594 | 0.06846 | -0.0356 | 23.2837
19 | 1.6115 | 0.07174 | -0.0351 | 22.4631
19.5 | 1.6232 | 0.0757 | -0.0345 | 21.4425
20 | 1.6344 | 0.07968 | -0.0341 | 20.512

## 101. Re 8M Mach 0.25 (1)
BIGFOIL.COM POLAR EXPORT
GA 40A620
GA 40A620 |  |  |  | Cl Max: | 1.901 | at alpha= | 14.5 | deg
JavaFoil+Calcfoil stall+Eppler ext transition |  |  |  | L/D Max: | 189.528 | at alpha= | 5 | deg
Re: | 8000000 |  |  | Cd Min: | 0.00512 | at alpha= | -1 | deg
Mach: | 0.25 |  |  | Cl=0 at alpha= | -4.1461 | deg
|  |  |  | @ Cl=0.1, Cd= | 0.0067566
|  |  |  | @ Cl=0.4, Cd= | 0.00516
|  |  |  | @ Cl=0.6, Cd= | 0.0052833
alpha (deg) | Cl | Cd | Cm | Cl/Cd
-16.5 | -0.437 | 0.11895 | -0.028 | -3.672
-16 | -0.472 | 0.11268 | -0.029 | -4.187
-15.5 | -0.503 | 0.10766 | -0.03 | -4.672
-15 | -0.53 | 0.10184 | -0.03 | -5.201
-14.5 | -0.552 | 0.09515 | -0.032 | -5.807
-14 | -0.571 | 0.08872 | -0.033 | -6.434
-13.5 | -0.584 | 0.08322 | -0.035 | -7.014
-13 | -0.593 | 0.07634 | -0.037 | -7.769
-12.5 | -0.611 | 0.05837 | -0.045 | -10.472
-12 | -0.675 | 0.02034 | -0.058 | -33.188
-11.5 | -0.681 | 0.01479 | -0.061 | -46.023
-11 | -0.668 | 0.01317 | -0.063 | -50.729
-10.5 | -0.65 | 0.01163 | -0.065 | -55.913
-10 | -0.626 | 0.01051 | -0.067 | -59.551
-9.5 | -0.593 | 0.00991 | -0.069 | -59.904
-9 | -0.553 | 0.00941 | -0.07 | -58.761
-8.5 | -0.508 | 0.00898 | -0.072 | -56.569
-8 | -0.459 | 0.0083 | -0.073 | -55.277
-7.5 | -0.407 | 0.00792 | -0.074 | -51.352
-7 | -0.351 | 0.00763 | -0.076 | -46.005
-6.5 | -0.293 | 0.00736 | -0.077 | -39.884
-6 | -0.234 | 0.0072 | -0.079 | -32.418
-5.5 | -0.172 | 0.00691 | -0.08 | -24.898
-5 | -0.109 | 0.00717 | -0.081 | -15.232
-4.5 | -0.046 | 0.00702 | -0.083 | -6.49
-4 | 0.019 | 0.00667 | -0.084 | 2.8
-3.5 | 0.083 | 0.00672 | -0.086 | 12.411
-3 | 0.148 | 0.00686 | -0.087 | 21.633
-2.5 | 0.214 | 0.00674 | -0.088 | 31.733
-2 | 0.28 | 0.00649 | -0.09 | 43.153
-1.5 | 0.345 | 0.00536 | -0.091 | 64.482
-1 | 0.411 | 0.00512 | -0.093 | 80.222
-0.5 | 0.476 | 0.00522 | -0.094 | 91.154
0 | 0.545 | 0.00525 | -0.095 | 103.94
0.5 | 0.611 | 0.00529 | -0.097 | 115.527
1 | 0.677 | 0.00538 | -0.098 | 125.769
1.5 | 0.742 | 0.00541 | -0.1 | 137.188
2 | 0.808 | 0.00549 | -0.101 | 147.291
2.5 | 0.874 | 0.00533 | -0.103 | 163.995
3 | 0.939 | 0.00557 | -0.104 | 168.561
3.5 | 1.005 | 0.00572 | -0.105 | 175.622
4 | 1.07 | 0.00592 | -0.107 | 180.81
4.5 | 1.135 | 0.00613 | -0.108 | 185.158
5 | 1.201 | 0.00634 | -0.109 | 189.528
5.5 | 1.266 | 0.00756 | -0.111 | 167.366
6 | 1.331 | 0.00832 | -0.112 | 159.927
6.5 | 1.349 | 0.0096 | -0.111 | 140.414
7 | 1.402 | 0.01086 | -0.112 | 129.101
7.5 | 1.456 | 0.01182 | -0.113 | 123.16
8 | 1.507 | 0.0131 | -0.114 | 115
8.5 | 1.556 | 0.01448 | -0.115 | 107.461
9 | 1.601 | 0.01832 | -0.115 | 87.36
9.5 | 1.649 | 0.01927 | -0.116 | 85.538
10 | 1.694 | 0.02012 | -0.117 | 84.187
10.5 | 1.734 | 0.02126 | -0.118 | 81.566
11 | 1.771 | 0.02242 | -0.119 | 78.999
11.5 | 1.805 | 0.02378 | -0.12 | 75.888
12 | 1.833 | 0.0249 | -0.122 | 73.631
12.5 | 1.857 | 0.02611 | -0.123 | 71.141
13 | 1.876 | 0.02817 | -0.124 | 66.587
13.5 | 1.89 | 0.02965 | -0.125 | 63.745
14 | 1.898 | 0.0313 | -0.126 | 60.645
14.5 | 1.901 | 0.03293 | -0.127 | 57.728
15 | 1.897 | 0.03469 | -0.128 | 54.703
15.5 | 1.887 | 0.03656 | -0.128 | 51.629
16 | 1.871 | 0.03875 | -0.129 | 48.288
16.5 | 1.848 | 0.04085 | -0.13 | 45.242
17 | 1.819 | 0.04301 | -0.131 | 42.299
17.5 | 1.784 | 0.04555 | -0.132 | 39.156
18 | 1.742 | 0.04826 | -0.133 | 36.096
18.5 | 1.694 | 0.05091 | -0.133 | 33.283
19 | 1.641 | 0.05401 | -0.134 | 30.383
19.5 | 1.582 | 0.05752 | -0.135 | 27.503

## 102. Re 8M Mach 0.25 (2)
BIGFOIL.COM POLAR EXPORT
GA 40A620
GA 40A620 |  |  |  | Cl Max: | 1.616 | at alpha= | 20 | deg
XFOIL ncrit=9 |  |  |  | L/D Max: | 240.553 | at alpha= | 5.5 | deg
Re: | 8000000 |  |  | Cd Min: | 0.09111 | at alpha= | 20 | deg
Mach: | 0.25 |  |  | Cl=0 at alpha= | -4.3605 | deg
|  |  |  | @ Cl=0.1, Cd= | 0.0065717
|  |  |  | @ Cl=0.4, Cd= | 0.0054242
|  |  |  | @ Cl=0.6, Cd= | 0.0042756
alpha (deg) | Cl | Cd | Cm | Cl/Cd
-20 | -0.8931 | 0.07157 | -0.1408 | -12.4787
-19.5 | -0.9673 | 0.05602 | -0.1511 | -17.267
-19 | -0.9855 | 0.04794 | -0.1556 | -20.5569
-18.5 | -1.0118 | 0.04002 | -0.1587 | -25.2824
-18 | -1.0146 | 0.03492 | -0.1595 | -29.055
-17.5 | -1.0111 | 0.0308 | -0.159 | -32.8279
-17 | -1.0106 | 0.02693 | -0.1574 | -37.5269
-16.5 | -1.0043 | 0.02383 | -0.1548 | -42.1444
-16 | -0.9868 | 0.02163 | -0.1519 | -45.6218
-15.5 | -0.9662 | 0.0197 | -0.1487 | -49.0457
-15 | -0.9424 | 0.0181 | -0.1452 | -52.0663
-14.5 | -0.9201 | 0.01658 | -0.1411 | -55.4946
-14 | -0.8966 | 0.01518 | -0.1368 | -59.0646
-13.5 | -0.869 | 0.01409 | -0.1324 | -61.6749
-13 | -0.8392 | 0.01318 | -0.128 | -63.6722
-12.5 | -0.8075 | 0.01236 | -0.1235 | -65.3317
-12 | -0.7733 | 0.0117 | -0.1191 | -66.094
-11.5 | -0.7388 | 0.01113 | -0.1145 | -66.3792
-11 | -0.7048 | 0.01068 | -0.1096 | -65.9925
-10.5 | -0.6657 | 0.01023 | -0.1056 | -65.0733
-10 | -0.6189 | 0.00978 | -0.1031 | -63.2822
-9.5 | -0.5689 | 0.00943 | -0.1012 | -60.3287
-9 | -0.5172 | 0.00912 | -0.0996 | -56.7105
-8.5 | -0.4655 | 0.00878 | -0.0981 | -53.0182
-8 | -0.4117 | 0.00845 | -0.0971 | -48.7219
-7.5 | -0.3565 | 0.00817 | -0.0963 | -43.6353
-7 | -0.3005 | 0.00793 | -0.0958 | -37.8941
-6.5 | -0.2448 | 0.00769 | -0.0952 | -31.8336
-6 | -0.1891 | 0.00746 | -0.0948 | -25.3485
-5.5 | -0.1322 | 0.00727 | -0.0945 | -18.1843
-5 | -0.0741 | 0.00709 | -0.0946 | -10.4513
-4.5 | -0.0163 | 0.00688 | -0.0947 | -2.3692
-4 | 0.0421 | 0.00671 | -0.0949 | 6.2742
-3.5 | 0.1007 | 0.00657 | -0.0952 | 15.3272
-3 | 0.159 | 0.00643 | -0.0955 | 24.7278
-2.5 | 0.2172 | 0.00631 | -0.0959 | 34.4216
-2 | 0.2749 | 0.00618 | -0.0961 | 44.4822
-1.5 | 0.3311 | 0.00591 | -0.0962 | 56.0237
-1 | 0.386 | 0.00554 | -0.096 | 69.6751
-0.5 | 0.4392 | 0.0051 | -0.0956 | 86.1176
0 | 0.4907 | 0.00461 | -0.0949 | 106.4425
0.5 | 0.546 | 0.00436 | -0.0948 | 125.2294
1 | 0.6036 | 0.00427 | -0.0952 | 141.3583
1.5 | 0.6623 | 0.00426 | -0.0958 | 155.4695
2 | 0.721 | 0.00429 | -0.0964 | 168.0653
2.5 | 0.7817 | 0.00428 | -0.0974 | 182.6402
3 | 0.8425 | 0.0043 | -0.0984 | 195.9302
3.5 | 0.9012 | 0.00435 | -0.099 | 207.1724
4 | 0.9584 | 0.00446 | -0.0993 | 214.8879
4.5 | 1.0182 | 0.00448 | -0.1002 | 227.2768
5 | 1.0753 | 0.00458 | -0.1004 | 234.7817
5.5 | 1.1306 | 0.0047 | -0.1004 | 240.5532
6 | 1.1726 | 0.00507 | -0.0976 | 231.2821
6.5 | 1.1597 | 0.00609 | -0.0838 | 190.4269
7 | 1.1412 | 0.0073 | -0.0696 | 156.3288
7.5 | 1.1296 | 0.00879 | -0.0581 | 128.5097
8 | 1.1182 | 0.01086 | -0.0478 | 102.965
8.5 | 1.1175 | 0.01307 | -0.0403 | 85.5011
9 | 1.1145 | 0.01571 | -0.0333 | 70.9421
10 | 1.2184 | 0.02361 | -0.0473 | 51.6053
11 | 1.2808 | 0.03086 | -0.0503 | 41.5036
11.5 | 1.295 | 0.03403 | -0.0477 | 38.0547
12 | 1.3108 | 0.03719 | -0.0453 | 35.246
12.5 | 1.3349 | 0.03975 | -0.0436 | 33.5824
13 | 1.3548 | 0.04276 | -0.0418 | 31.6838
13.5 | 1.3795 | 0.04539 | -0.0403 | 30.3922
14 | 1.3999 | 0.04842 | -0.0388 | 28.9116
14.5 | 1.4249 | 0.05114 | -0.0376 | 27.8627
15 | 1.4451 | 0.0543 | -0.0362 | 26.6133
15.5 | 1.4672 | 0.05731 | -0.035 | 25.6011
16 | 1.4896 | 0.06035 | -0.034 | 24.6827
16.5 | 1.5075 | 0.06385 | -0.0328 | 23.61
17 | 1.527 | 0.06718 | -0.0318 | 22.73
17.5 | 1.5443 | 0.07083 | -0.0309 | 21.8029
18 | 1.5647 | 0.07419 | -0.0302 | 21.0904
18.5 | 1.5779 | 0.07833 | -0.0295 | 20.1443
19 | 1.5922 | 0.08231 | -0.0288 | 19.3439
19.5 | 1.6044 | 0.08665 | -0.0284 | 18.5159
20 | 1.616 | 0.09111 | -0.0281 | 17.7368

## 103. Re 8M Mach 0.50 (1)
BIGFOIL.COM POLAR EXPORT
GA 40A620
GA 40A620 |  |  |  | Cl Max: | 1.766 | at alpha= | 10 | deg
JavaFoil+Calcfoil stall+Eppler ext transition |  |  |  | L/D Max: | 176.851 | at alpha= | 4 | deg
Re: | 8000000 |  |  | Cd Min: | 0.00552 | at alpha= | -1 | deg
Mach: | 0.5 |  |  | Cl=0 at alpha= | -4.1479 | deg
|  |  |  | @ Cl=0.1, Cd= | 0.0074143
|  |  |  | @ Cl=0.4, Cd= | 0.0057221
|  |  |  | @ Cl=0.6, Cd= | 0.0057026
alpha (deg) | Cl | Cd | Cm | Cl/Cd
-20 | -0.92 | 0.15412 | -0.029 | -5.971
-19.5 | -0.892 | 0.15008 | -0.03 | -5.942
-19 | -0.863 | 0.14463 | -0.03 | -5.97
-18.5 | -0.837 | 0.14849 | -0.032 | -5.637
-18 | -0.81 | 0.13681 | -0.033 | -5.923
-17.5 | -0.781 | 0.13104 | -0.034 | -5.962
-17 | -0.751 | 0.12689 | -0.034 | -5.918
-16.5 | -0.722 | 0.12078 | -0.034 | -5.979
-16 | -0.692 | 0.11554 | -0.034 | -5.993
-15.5 | -0.662 | 0.11218 | -0.034 | -5.904
-15 | -0.632 | 0.10769 | -0.034 | -5.872
-14.5 | -0.604 | 0.10402 | -0.035 | -5.802
-14 | -0.575 | 0.10121 | -0.035 | -5.679
-13.5 | -0.546 | 0.09972 | -0.036 | -5.478
-13 | -0.517 | 0.09219 | -0.037 | -5.612
-12.5 | -0.488 | 0.08708 | -0.037 | -5.604
-12 | -0.459 | 0.07937 | -0.038 | -5.788
-11.5 | -0.433 | 0.0704 | -0.043 | -6.157
-11 | -0.41 | 0.05939 | -0.049 | -6.91
-10.5 | -0.432 | 0.01942 | -0.07 | -22.238
-10 | -0.406 | 0.01459 | -0.073 | -27.841
-9.5 | -0.312 | 0.06272 | -0.037 | -4.982
-9 | -0.286 | 0.05356 | -0.045 | -5.337
-8.5 | -0.307 | 0.01143 | -0.079 | -26.895
-8 | -0.226 | 0.04977 | -0.044 | -4.549
-7.5 | -0.3 | 0.04582 | -0.047 | -6.546
-7 | -0.352 | 0.00938 | -0.085 | -37.476
-6.5 | -0.308 | 0.0084 | -0.086 | -36.629
-6 | -0.251 | 0.00804 | -0.088 | -31.255
-5.5 | -0.188 | 0.0076 | -0.089 | -24.694
-5 | -0.12 | 0.00727 | -0.091 | -16.513
-4.5 | -0.05 | 0.00702 | -0.092 | -7.175
-4 | 0.021 | 0.00712 | -0.094 | 2.908
-3.5 | 0.093 | 0.00746 | -0.096 | 12.436
-3 | 0.165 | 0.00699 | -0.097 | 23.67
-2.5 | 0.238 | 0.00705 | -0.099 | 33.843
-2 | 0.313 | 0.00719 | -0.1 | 43.482
-1.5 | 0.386 | 0.00577 | -0.102 | 66.92
-1 | 0.459 | 0.00552 | -0.104 | 83.084
-0.5 | 0.532 | 0.00572 | -0.105 | 93.052
0 | 0.61 | 0.0057 | -0.107 | 106.943
0.5 | 0.683 | 0.0058 | -0.108 | 117.811
1 | 0.757 | 0.00589 | -0.11 | 128.518
1.5 | 0.83 | 0.00601 | -0.111 | 138.107
2 | 0.903 | 0.00614 | -0.113 | 147.218
2.5 | 0.977 | 0.00594 | -0.115 | 164.49
3 | 1.05 | 0.00623 | -0.116 | 168.618
3.5 | 1.123 | 0.0065 | -0.118 | 172.829
4 | 1.196 | 0.00677 | -0.119 | 176.851
4.5 | 1.243 | 0.00773 | -0.118 | 160.778
5 | 1.312 | 0.00811 | -0.119 | 161.804
5.5 | 1.373 | 0.00993 | -0.12 | 138.208
6 | 1.438 | 0.0112 | -0.121 | 128.315
6.5 | 1.475 | 0.01351 | -0.121 | 109.196
7 | 1.532 | 0.01495 | -0.123 | 102.525
7.5 | 1.586 | 0.01655 | -0.124 | 95.823
8 | 1.635 | 0.01887 | -0.125 | 86.638
8.5 | 1.677 | 0.02387 | -0.126 | 70.264
9 | 1.717 | 0.02556 | -0.127 | 67.194
9.5 | 1.749 | 0.02749 | -0.128 | 63.616
10 | 1.766 | 0.02911 | -0.129 | 60.677
10.5 | 1.755 | 0.03122 | -0.13 | 56.209
11 | 1.7 | 0.03453 | -0.132 | 49.236
11.5 | 1.532 | 0.03795 | -0.132 | 40.363
12 | 1.091 | 0.04237 | -0.133 | 25.758
12.5 | 1.123 | 0.04346 | -0.135 | 25.845
13 | 1.147 | 0.04761 | -0.135 | 24.09
13.5 | 1.184 | 0.0503 | -0.137 | 23.529
14 | 1.213 | 0.05443 | -0.137 | 22.294
14.5 | 1.242 | 0.0599 | -0.138 | 20.728
15 | 1.272 | 0.06002 | -0.139 | 21.192

## 104. Re 8M Mach 0.50 (2)
BIGFOIL.COM POLAR EXPORT
GA 40A620
GA 40A620 |  |  |  | Cl Max: | 1.498 | at alpha= | 18.5 | deg
XFOIL ncrit=9 |  |  |  | L/D Max: | 229.777 | at alpha= | 5.5 | deg
Re: | 8000000 |  |  | Cd Min: | 0.14593 | at alpha= | 20 | deg
Mach: | 0.5 |  |  | Cl=0 at alpha= | -4.4621 | deg
|  |  |  | @ Cl=0.1, Cd= | 0.0070857
|  |  |  | @ Cl=0.4, Cd= | 0.0063006
|  |  |  | @ Cl=0.6, Cd= | 0.0048422
alpha (deg) | Cl | Cd | Cm | Cl/Cd
-13 | -0.0995 | 0.08445 | -0.1541 | -1.1782
-12.5 | -0.1266 | 0.07312 | -0.1608 | -1.7314
-12 | -0.1433 | 0.06297 | -0.1668 | -2.2757
-11.5 | -0.1597 | 0.0516 | -0.1743 | -3.095
-11 | -0.1886 | 0.04197 | -0.1803 | -4.4937
-10.5 | -0.2291 | 0.03388 | -0.1824 | -6.7621
-10 | -0.2701 | 0.02742 | -0.1801 | -9.8505
-9.5 | -0.3143 | 0.02187 | -0.1737 | -14.3713
-9 | -0.3474 | 0.01741 | -0.1645 | -19.954
-8.5 | -0.3601 | 0.01399 | -0.1544 | -25.7398
-8 | -0.3639 | 0.01135 | -0.1431 | -32.0617
-7.5 | -0.3535 | 0.01006 | -0.1318 | -35.1392
-7 | -0.3114 | 0.00923 | -0.1254 | -33.7378
-6.5 | -0.2538 | 0.00874 | -0.1216 | -29.0389
-6 | -0.1934 | 0.00833 | -0.1186 | -23.2173
-5.5 | -0.1324 | 0.00794 | -0.116 | -16.6751
-5 | -0.0692 | 0.00765 | -0.1142 | -9.0458
-4.5 | -0.0049 | 0.00741 | -0.1128 | -0.66127
-4 | 0.0598 | 0.00721 | -0.1117 | 8.294
-3.5 | 0.1245 | 0.00701 | -0.1109 | 17.7603
-3 | 0.1914 | 0.00684 | -0.1106 | 27.9825
-2.5 | 0.258 | 0.00667 | -0.1105 | 38.6807
-2 | 0.3247 | 0.00652 | -0.1106 | 49.8006
-1.5 | 0.3904 | 0.00636 | -0.1105 | 61.3836
-1 | 0.4502 | 0.00599 | -0.1096 | 75.1586
-0.5 | 0.5077 | 0.00558 | -0.1083 | 90.9857
0 | 0.5598 | 0.00501 | -0.1061 | 111.7365
0.5 | 0.6197 | 0.00476 | -0.1052 | 130.1891
1 | 0.6848 | 0.00463 | -0.1053 | 147.905
1.5 | 0.7516 | 0.0046 | -0.1057 | 163.3913
2 | 0.8193 | 0.00463 | -0.1062 | 176.9546
2.5 | 0.886 | 0.00469 | -0.1064 | 188.9126
3 | 0.9504 | 0.00476 | -0.1062 | 199.6639
3.5 | 1.0113 | 0.00489 | -0.1051 | 206.8098
4 | 1.0706 | 0.00492 | -0.1036 | 217.6016
4.5 | 1.1301 | 0.005 | -0.102 | 226.02
5 | 1.1807 | 0.00521 | -0.0987 | 226.6219
5.5 | 1.2362 | 0.00538 | -0.0962 | 229.777
6 | 1.2824 | 0.00571 | -0.092 | 224.5884
6.5 | 1.3262 | 0.0061 | -0.0874 | 217.4098
7 | 1.318 | 0.0076 | -0.0746 | 173.4211
7.5 | 1.2628 | 0.01113 | -0.057 | 113.4591
8 | 1.2102 | 0.01564 | -0.0423 | 77.3785
8.5 | 1.1684 | 0.0208 | -0.0316 | 56.1731
9 | 1.154 | 0.02627 | -0.0269 | 43.9284
10 | 1.1975 | 0.03859 | -0.0335 | 31.0314
10.5 | 1.218 | 0.04347 | -0.0334 | 28.0193
11 | 1.2402 | 0.04943 | -0.0354 | 25.09
11.5 | 1.2486 | 0.05391 | -0.0323 | 23.1608
12 | 1.2618 | 0.05816 | -0.0297 | 21.6953
12.5 | 1.2825 | 0.06209 | -0.0275 | 20.6555
13 | 1.3078 | 0.06573 | -0.0256 | 19.8965
13.5 | 1.3315 | 0.06958 | -0.0237 | 19.1362
14 | 1.3554 | 0.07356 | -0.022 | 18.4258
14.5 | 1.3819 | 0.07739 | -0.0204 | 17.8563
15 | 1.4003 | 0.08197 | -0.0188 | 17.0831
15.5 | 1.4217 | 0.08644 | -0.0174 | 16.4472
16 | 1.444 | 0.09093 | -0.0161 | 15.8803
16.5 | 1.459 | 0.09612 | -0.015 | 15.1789
17 | 1.4705 | 0.10178 | -0.0142 | 14.4478
17.5 | 1.4841 | 0.10742 | -0.0136 | 13.8159
18 | 1.4925 | 0.11362 | -0.0135 | 13.1359
18.5 | 1.498 | 0.12029 | -0.0138 | 12.4532
19 | 1.4955 | 0.12797 | -0.0148 | 11.6863
19.5 | 1.4848 | 0.13671 | -0.0169 | 10.8609
20 | 1.4721 | 0.14593 | -0.0199 | 10.0877

## 105. Re 10M Mach 0.00 (1)
BIGFOIL.COM POLAR EXPORT
GA 40A620
GA 40A620 |  |  |  | Cl Max: | 1.984 | at alpha= | 17 | deg
JavaFoil+Calcfoil stall+Eppler ext transition |  |  |  | L/D Max: | 182.012 | at alpha= | 4 | deg
Re: | 10000000 |  |  | Cd Min: | 0.005 | at alpha= | 0 | deg
Mach: | 0 |  |  | Cl=0 at alpha= | -4.1452 | deg
|  |  |  | @ Cl=0.1, Cd= | 0.0065516
|  |  |  | @ Cl=0.4, Cd= | 0.0051559
|  |  |  | @ Cl=0.6, Cd= | 0.0051013
alpha (deg) | Cl | Cd | Cm | Cl/Cd
-19 | -0.69 | 0.129 | -0.028 | -5.347
-18.5 | -0.699 | 0.12458 | -0.028 | -5.61
-18 | -0.709 | 0.1175 | -0.029 | -6.032
-17.5 | -0.719 | 0.10928 | -0.031 | -6.575
-17 | -0.727 | 0.10093 | -0.033 | -7.205
-16.5 | -0.734 | 0.09273 | -0.034 | -7.918
-16 | -0.744 | 0.0807 | -0.037 | -9.226
-15.5 | -0.762 | 0.06225 | -0.041 | -12.248
-15 | -0.805 | 0.03291 | -0.048 | -24.445
-14.5 | -0.815 | 0.02472 | -0.05 | -32.956
-14 | -0.817 | 0.01992 | -0.053 | -40.988
-13.5 | -0.812 | 0.01674 | -0.054 | -48.502
-13 | -0.799 | 0.01526 | -0.056 | -52.396
-12.5 | -0.785 | 0.01348 | -0.058 | -58.258
-12 | -0.766 | 0.01198 | -0.059 | -63.95
-11.5 | -0.741 | 0.01127 | -0.061 | -65.727
-11 | -0.714 | 0.01043 | -0.063 | -68.432
-10.5 | -0.681 | 0.0098 | -0.064 | -69.436
-10 | -0.641 | 0.00937 | -0.066 | -68.398
-9.5 | -0.599 | 0.00898 | -0.067 | -66.621
-9 | -0.553 | 0.00856 | -0.068 | -64.563
-8.5 | -0.504 | 0.008 | -0.069 | -62.97
-8 | -0.453 | 0.00776 | -0.071 | -58.383
-7.5 | -0.399 | 0.00743 | -0.072 | -53.72
-7 | -0.344 | 0.00717 | -0.073 | -47.939
-6.5 | -0.286 | 0.00689 | -0.075 | -41.53
-6 | -0.227 | 0.00676 | -0.076 | -33.663
-5.5 | -0.167 | 0.00697 | -0.077 | -24.006
-5 | -0.106 | 0.00675 | -0.079 | -15.723
-4.5 | -0.044 | 0.00683 | -0.08 | -6.475
-4 | 0.018 | 0.00656 | -0.082 | 2.758
-3.5 | 0.081 | 0.00663 | -0.083 | 12.186
-3 | 0.144 | 0.00637 | -0.084 | 22.57
-2.5 | 0.207 | 0.0064 | -0.086 | 32.377
-2 | 0.271 | 0.00626 | -0.087 | 43.3
-1.5 | 0.334 | 0.00538 | -0.088 | 62.198
-1 | 0.398 | 0.00516 | -0.09 | 77.121
-0.5 | 0.461 | 0.00503 | -0.091 | 91.701
0 | 0.528 | 0.005 | -0.092 | 105.596
0.5 | 0.592 | 0.0051 | -0.094 | 116.041
1 | 0.655 | 0.00511 | -0.095 | 128.31
1.5 | 0.719 | 0.00514 | -0.097 | 139.929
2 | 0.782 | 0.00537 | -0.098 | 145.778
2.5 | 0.846 | 0.00528 | -0.099 | 160.172
3 | 0.909 | 0.00544 | -0.101 | 167.079
3.5 | 0.973 | 0.00555 | -0.102 | 175.26
4 | 1.036 | 0.00569 | -0.103 | 182.012
4.5 | 1.099 | 0.00638 | -0.105 | 172.251
5 | 1.163 | 0.00695 | -0.106 | 167.335
5.5 | 1.226 | 0.00775 | -0.107 | 158.078
6 | 1.289 | 0.0087 | -0.109 | 148.083
6.5 | 1.311 | 0.00953 | -0.108 | 137.584
7 | 1.365 | 0.01032 | -0.109 | 132.337
7.5 | 1.418 | 0.01124 | -0.11 | 126.225
8 | 1.47 | 0.0123 | -0.111 | 119.467
8.5 | 1.519 | 0.01413 | -0.111 | 107.462
9 | 1.566 | 0.01619 | -0.112 | 96.703
9.5 | 1.614 | 0.01679 | -0.113 | 96.136
10 | 1.661 | 0.01789 | -0.114 | 92.834
10.5 | 1.703 | 0.01885 | -0.115 | 90.34
11 | 1.744 | 0.0196 | -0.116 | 88.992
11.5 | 1.782 | 0.02059 | -0.117 | 86.543
12 | 1.817 | 0.02158 | -0.118 | 84.214
12.5 | 1.85 | 0.02276 | -0.119 | 81.264
13 | 1.878 | 0.0237 | -0.12 | 79.268
13.5 | 1.904 | 0.02535 | -0.121 | 75.1
14 | 1.926 | 0.02663 | -0.122 | 72.317
14.5 | 1.944 | 0.02802 | -0.123 | 69.388
15 | 1.959 | 0.02938 | -0.124 | 66.674
15.5 | 1.971 | 0.03082 | -0.125 | 63.947
16 | 1.979 | 0.03225 | -0.126 | 61.353
16.5 | 1.983 | 0.03395 | -0.127 | 58.415
17 | 1.984 | 0.03561 | -0.128 | 55.721
17.5 | 1.981 | 0.0374 | -0.129 | 52.977
18 | 1.975 | 0.03904 | -0.129 | 50.595
18.5 | 1.966 | 0.04112 | -0.13 | 47.814
19 | 1.953 | 0.04311 | -0.131 | 45.313
19.5 | 1.938 | 0.04524 | -0.132 | 42.835
20 | 1.915 | 0.0477 | -0.133 | 40.152

## 106. Re 10M Mach 0.00 (2)
BIGFOIL.COM POLAR EXPORT
GA 40A620
GA 40A620 |  |  |  | Cl Max: | 1.6642 | at alpha= | 20 | deg
XFOIL ncrit=9 |  |  |  | L/D Max: | 239.723 | at alpha= | 5 | deg
Re: | 10000000 |  |  | Cd Min: | 0.07505 | at alpha= | 20 | deg
Mach: | 0 |  |  | Cl=0 at alpha= | -4.3342 | deg
|  |  |  | @ Cl=0.1, Cd= | 0.006208
|  |  |  | @ Cl=0.4, Cd= | 0.0051436
|  |  |  | @ Cl=0.6, Cd= | 0.0040571
alpha (deg) | Cl | Cd | Cm | Cl/Cd
-20 | -1.2193 | 0.02748 | -0.1411 | -44.3705
-19.5 | -1.2038 | 0.02509 | -0.1399 | -47.9793
-19 | -1.1856 | 0.02309 | -0.1385 | -51.3469
-18.5 | -1.1664 | 0.02128 | -0.1366 | -54.812
-18 | -1.1443 | 0.01973 | -0.1346 | -57.998
-17.5 | -1.1205 | 0.0184 | -0.1323 | -60.8967
-17 | -1.0943 | 0.01721 | -0.13 | -63.5851
-16.5 | -1.0697 | 0.01608 | -0.1272 | -66.5236
-16 | -1.0417 | 0.01513 | -0.1245 | -68.85
-15.5 | -1.0164 | 0.01414 | -0.1212 | -71.8812
-15 | -0.9882 | 0.01336 | -0.1179 | -73.9671
-14.5 | -0.9599 | 0.01261 | -0.1143 | -76.1221
-14 | -0.9302 | 0.01196 | -0.1107 | -77.7759
-13.5 | -0.899 | 0.01143 | -0.107 | -78.6527
-13 | -0.8661 | 0.01095 | -0.1034 | -79.0959
-12.5 | -0.8334 | 0.01057 | -0.0995 | -78.8458
-12 | -0.7954 | 0.01024 | -0.0965 | -77.6758
-11.5 | -0.7524 | 0.00986 | -0.0946 | -76.3083
-11 | -0.707 | 0.00948 | -0.093 | -74.5781
-10.5 | -0.659 | 0.00914 | -0.092 | -72.1007
-10 | -0.6093 | 0.00886 | -0.0912 | -68.7698
-9.5 | -0.5587 | 0.0086 | -0.0905 | -64.9651
-9 | -0.5079 | 0.00833 | -0.0899 | -60.9724
-8.5 | -0.4563 | 0.00805 | -0.0894 | -56.6832
-8 | -0.4032 | 0.00779 | -0.0892 | -51.7587
-7.5 | -0.3493 | 0.00758 | -0.0892 | -46.0818
-7 | -0.295 | 0.00738 | -0.0892 | -39.9729
-6.5 | -0.241 | 0.00718 | -0.0892 | -33.5655
-6 | -0.1866 | 0.007 | -0.0892 | -26.6571
-5.5 | -0.1311 | 0.00683 | -0.0895 | -19.1947
-5 | -0.0747 | 0.00667 | -0.0899 | -11.1994
-4.5 | -0.0187 | 0.00649 | -0.0903 | -2.8814
-4 | 0.0377 | 0.00634 | -0.0907 | 5.9464
-3.5 | 0.0944 | 0.00622 | -0.0912 | 15.1768
-3 | 0.1506 | 0.0061 | -0.0917 | 24.6885
-2.5 | 0.2071 | 0.006 | -0.0922 | 34.5167
-2 | 0.2634 | 0.00586 | -0.0927 | 44.9488
-1.5 | 0.3189 | 0.00562 | -0.093 | 56.7438
-1 | 0.3728 | 0.0053 | -0.0931 | 70.3396
-0.5 | 0.4267 | 0.00499 | -0.0932 | 85.511
0 | 0.4785 | 0.00459 | -0.093 | 104.2484
0.5 | 0.5294 | 0.00421 | -0.0926 | 125.7482
1 | 0.5838 | 0.00406 | -0.0928 | 143.7931
1.5 | 0.6403 | 0.00405 | -0.0934 | 158.0988
2 | 0.6987 | 0.00401 | -0.0944 | 174.2394
2.5 | 0.7568 | 0.00401 | -0.0954 | 188.7282
3 | 0.8132 | 0.00405 | -0.0961 | 200.7901
3.5 | 0.8699 | 0.00412 | -0.0968 | 211.1408
4 | 0.9277 | 0.00414 | -0.0978 | 224.0821
4.5 | 0.9825 | 0.00424 | -0.0982 | 231.7217
5 | 1.038 | 0.00433 | -0.0988 | 239.7229
5.5 | 1.0852 | 0.00462 | -0.0977 | 234.8918
6 | 1.0985 | 0.00567 | -0.0898 | 193.739
6.5 | 1.0793 | 0.00673 | -0.0752 | 160.3715
7 | 1.0802 | 0.00763 | -0.0653 | 141.5727
7.5 | 1.0905 | 0.00855 | -0.0579 | 127.5439
8.5 | 1.0969 | 0.01159 | -0.0426 | 94.6419
9 | 1.0991 | 0.01365 | -0.036 | 80.5201
9.5 | 1.1111 | 0.01555 | -0.0312 | 71.4534
10.5 | 1.2483 | 0.02148 | -0.05 | 58.1145
11 | 1.2885 | 0.02414 | -0.0524 | 53.3761
11.5 | 1.3243 | 0.02706 | -0.0543 | 48.9394
12 | 1.3444 | 0.02959 | -0.0524 | 45.4343
12.5 | 1.3669 | 0.03198 | -0.0507 | 42.7423
13 | 1.3917 | 0.03422 | -0.0493 | 40.6692
13.5 | 1.4134 | 0.03678 | -0.0479 | 38.4285
14 | 1.437 | 0.03916 | -0.0466 | 36.6956
14.5 | 1.4606 | 0.04163 | -0.0455 | 35.0853
15 | 1.4804 | 0.04444 | -0.0442 | 33.3123
15.5 | 1.5049 | 0.0468 | -0.0433 | 32.156
16 | 1.5246 | 0.04969 | -0.0422 | 30.6822
16.5 | 1.5454 | 0.05243 | -0.0412 | 29.4755
17 | 1.5631 | 0.05553 | -0.0403 | 28.1487
17.5 | 1.5858 | 0.05814 | -0.0396 | 27.2755
18 | 1.602 | 0.06146 | -0.0388 | 26.0657
18.5 | 1.6215 | 0.06441 | -0.0382 | 25.1747
19 | 1.6333 | 0.06815 | -0.0374 | 23.9663
19.5 | 1.6513 | 0.07128 | -0.037 | 23.1664
20 | 1.6642 | 0.07505 | -0.0366 | 22.1746

## 107. Re 10M Mach 0.10 (1)
BIGFOIL.COM POLAR EXPORT
GA 40A620
GA 40A620 |  |  |  | Cl Max: | 1.97 | at alpha= | 16.5 | deg
JavaFoil+Calcfoil stall+Eppler ext transition |  |  |  | L/D Max: | 183.134 | at alpha= | 4 | deg
Re: | 10000000 |  |  | Cd Min: | 0.00502 | at alpha= | -0.5 | deg
Mach: | 0.1 |  |  | Cl=0 at alpha= | -4.1452 | deg
|  |  |  | @ Cl=0.1, Cd= | 0.0066298
|  |  |  | @ Cl=0.4, Cd= | 0.00521
|  |  |  | @ Cl=0.6, Cd= | 0.0050631
alpha (deg) | Cl | Cd | Cm | Cl/Cd
-18.5 | -0.656 | 0.12923 | -0.027 | -5.075
-18 | -0.669 | 0.12191 | -0.028 | -5.484
-17.5 | -0.681 | 0.11439 | -0.03 | -5.95
-17 | -0.691 | 0.10738 | -0.031 | -6.433
-16.5 | -0.701 | 0.09873 | -0.033 | -7.1
-16 | -0.71 | 0.09019 | -0.035 | -7.868
-15.5 | -0.719 | 0.07934 | -0.038 | -9.066
-15 | -0.743 | 0.05674 | -0.043 | -13.102
-14.5 | -0.783 | 0.03042 | -0.049 | -25.744
-14 | -0.794 | 0.02236 | -0.052 | -35.517
-13.5 | -0.795 | 0.0179 | -0.054 | -44.43
-13 | -0.785 | 0.01632 | -0.056 | -48.099
-12.5 | -0.774 | 0.01453 | -0.058 | -53.29
-12 | -0.759 | 0.01229 | -0.06 | -61.73
-11.5 | -0.735 | 0.01151 | -0.061 | -63.877
-11 | -0.709 | 0.01062 | -0.063 | -66.766
-10.5 | -0.679 | 0.00989 | -0.065 | -68.639
-10 | -0.64 | 0.00949 | -0.066 | -67.511
-9.5 | -0.599 | 0.00871 | -0.067 | -68.727
-9 | -0.553 | 0.00864 | -0.068 | -64.062
-8.5 | -0.505 | 0.00802 | -0.07 | -62.963
-8 | -0.454 | 0.00773 | -0.071 | -58.713
-7.5 | -0.401 | 0.0074 | -0.072 | -54.135
-7 | -0.345 | 0.00715 | -0.074 | -48.244
-6.5 | -0.287 | 0.00697 | -0.075 | -41.256
-6 | -0.228 | 0.00674 | -0.076 | -33.909
-5.5 | -0.168 | 0.00695 | -0.078 | -24.173
-5 | -0.107 | 0.00681 | -0.079 | -15.635
-4.5 | -0.044 | 0.00659 | -0.081 | -6.74
-4 | 0.018 | 0.00654 | -0.082 | 2.781
-3.5 | 0.081 | 0.00671 | -0.083 | 12.109
-3 | 0.145 | 0.00644 | -0.085 | 22.439
-2.5 | 0.208 | 0.00647 | -0.086 | 32.168
-2 | 0.273 | 0.00624 | -0.087 | 43.683
-1.5 | 0.336 | 0.0054 | -0.089 | 62.256
-1 | 0.4 | 0.00521 | -0.09 | 76.694
-0.5 | 0.463 | 0.00502 | -0.092 | 92.36
0 | 0.531 | 0.00505 | -0.093 | 105.082
0.5 | 0.595 | 0.00506 | -0.094 | 117.564
1 | 0.659 | 0.0051 | -0.096 | 129.141
1.5 | 0.722 | 0.00519 | -0.097 | 139.27
2 | 0.786 | 0.00536 | -0.098 | 146.584
2.5 | 0.85 | 0.00533 | -0.1 | 159.467
3 | 0.914 | 0.00544 | -0.101 | 167.952
3.5 | 0.978 | 0.00558 | -0.103 | 175.071
4 | 1.041 | 0.00569 | -0.104 | 183.134
4.5 | 1.105 | 0.00642 | -0.105 | 172.086
5 | 1.168 | 0.00702 | -0.107 | 166.418
5.5 | 1.232 | 0.00784 | -0.108 | 157.219
6 | 1.295 | 0.00875 | -0.109 | 148.087
6.5 | 1.317 | 0.00964 | -0.108 | 136.613
7 | 1.371 | 0.01045 | -0.109 | 131.176
7.5 | 1.424 | 0.01137 | -0.11 | 125.242
8 | 1.476 | 0.01246 | -0.111 | 118.384
8.5 | 1.524 | 0.01432 | -0.112 | 106.449
9 | 1.572 | 0.01641 | -0.113 | 95.798
9.5 | 1.62 | 0.01705 | -0.114 | 95.038
10 | 1.666 | 0.01815 | -0.115 | 91.793
10.5 | 1.709 | 0.01911 | -0.116 | 89.415
11 | 1.749 | 0.01988 | -0.117 | 88.003
11.5 | 1.786 | 0.02089 | -0.118 | 85.501
12 | 1.821 | 0.02191 | -0.119 | 83.113
12.5 | 1.852 | 0.02313 | -0.12 | 80.073
13 | 1.88 | 0.02405 | -0.121 | 78.167
13.5 | 1.904 | 0.0258 | -0.122 | 73.78
14 | 1.924 | 0.02713 | -0.123 | 70.937
14.5 | 1.941 | 0.02853 | -0.124 | 68.032
15 | 1.954 | 0.02995 | -0.125 | 65.237
15.5 | 1.963 | 0.03142 | -0.126 | 62.49
16 | 1.969 | 0.03291 | -0.127 | 59.822
16.5 | 1.97 | 0.03467 | -0.128 | 56.823
17 | 1.967 | 0.03632 | -0.128 | 54.161
17.5 | 1.961 | 0.03821 | -0.129 | 51.323
18 | 1.951 | 0.03994 | -0.13 | 48.851
18.5 | 1.938 | 0.04205 | -0.131 | 46.088
19 | 1.921 | 0.04416 | -0.132 | 43.504
19.5 | 1.901 | 0.04643 | -0.132 | 40.955
20 | 1.874 | 0.04904 | -0.133 | 38.212

## 108. Re 10M Mach 0.10 (2)
BIGFOIL.COM POLAR EXPORT
GA 40A620
GA 40A620 |  |  |  | Cl Max: | 1.6636 | at alpha= | 20 | deg
XFOIL ncrit=9 |  |  |  | L/D Max: | 240.668 | at alpha= | 5 | deg
Re: | 10000000 |  |  | Cd Min: | 0.07683 | at alpha= | 20 | deg
Mach: | 0.1 |  |  | Cl=0 at alpha= | -4.3377 | deg
|  |  |  | @ Cl=0.1, Cd= | 0.00623
|  |  |  | @ Cl=0.4, Cd= | 0.0051454
|  |  |  | @ Cl=0.6, Cd= | 0.0040678
alpha (deg) | Cl | Cd | Cm | Cl/Cd
-20 | -1.2064 | 0.0298 | -0.1449 | -40.4832
-19.5 | -1.1927 | 0.02705 | -0.1441 | -44.0924
-19 | -1.1785 | 0.0246 | -0.1427 | -47.9065
-18.5 | -1.1606 | 0.02255 | -0.1409 | -51.4678
-18 | -1.14 | 0.0208 | -0.1389 | -54.8077
-17.5 | -1.1174 | 0.01928 | -0.1365 | -57.9564
-17 | -1.0931 | 0.01792 | -0.1341 | -60.9989
-16.5 | -1.0685 | 0.01668 | -0.1312 | -64.0588
-16 | -1.0405 | 0.01565 | -0.1284 | -66.4856
-15.5 | -1.0131 | 0.01468 | -0.1253 | -69.0123
-15 | -0.9844 | 0.01385 | -0.122 | -71.0758
-14.5 | -0.9576 | 0.01298 | -0.1183 | -73.775
-14 | -0.9287 | 0.01225 | -0.1145 | -75.8122
-13.5 | -0.8979 | 0.01166 | -0.1106 | -77.0069
-13 | -0.8651 | 0.01114 | -0.1068 | -77.6571
-12.5 | -0.832 | 0.01067 | -0.1029 | -77.9756
-12 | -0.7982 | 0.01036 | -0.0989 | -77.0463
-11.5 | -0.7545 | 0.01 | -0.0969 | -75.45
-11 | -0.7096 | 0.00959 | -0.095 | -73.9937
-10.5 | -0.6621 | 0.00923 | -0.0937 | -71.7335
-10 | -0.6125 | 0.00892 | -0.0927 | -68.6659
-9.5 | -0.5618 | 0.00866 | -0.0918 | -64.873
-9 | -0.5103 | 0.0084 | -0.0912 | -60.75
-8.5 | -0.4585 | 0.0081 | -0.0906 | -56.6049
-8 | -0.4053 | 0.00783 | -0.0903 | -51.7625
-7.5 | -0.3511 | 0.00761 | -0.0901 | -46.1367
-7 | -0.2966 | 0.00741 | -0.0901 | -40.027
-6.5 | -0.2421 | 0.00722 | -0.09 | -33.5319
-6 | -0.1874 | 0.00702 | -0.09 | -26.6952
-5.5 | -0.1315 | 0.00684 | -0.0902 | -19.2251
-5 | -0.0748 | 0.00668 | -0.0906 | -11.1976
-4.5 | -0.0184 | 0.0065 | -0.0909 | -2.8308
-4 | 0.0383 | 0.00635 | -0.0914 | 6.0315
-3.5 | 0.0953 | 0.00624 | -0.0918 | 15.2724
-3 | 0.1518 | 0.00612 | -0.0923 | 24.8039
-2.5 | 0.2086 | 0.00601 | -0.0927 | 34.7088
-2 | 0.2655 | 0.00587 | -0.0933 | 45.23
-1.5 | 0.3212 | 0.00563 | -0.0936 | 57.0515
-1 | 0.3754 | 0.00531 | -0.0937 | 70.6968
0 | 0.4815 | 0.0046 | -0.0935 | 104.6739
0.5 | 0.5327 | 0.00422 | -0.0931 | 126.2322
1 | 0.5874 | 0.00407 | -0.0933 | 144.3243
1.5 | 0.6444 | 0.00406 | -0.0939 | 158.7192
2 | 0.7031 | 0.00402 | -0.0949 | 174.9005
3 | 0.8183 | 0.00406 | -0.0965 | 201.5517
3.5 | 0.8753 | 0.00413 | -0.0973 | 211.937
4 | 0.9335 | 0.00415 | -0.0982 | 224.9398
4.5 | 0.9888 | 0.00425 | -0.0987 | 232.6588
5 | 1.0445 | 0.00434 | -0.0992 | 240.6682
5.5 | 1.0927 | 0.00461 | -0.0982 | 237.0282
6 | 1.1062 | 0.00564 | -0.0903 | 196.1348
6.5 | 1.0861 | 0.0067 | -0.0754 | 162.1045
7.5 | 1.0912 | 0.00869 | -0.057 | 125.5696
8 | 1.0915 | 0.01018 | -0.0485 | 107.22
8.5 | 1.0969 | 0.01188 | -0.0418 | 92.3316
9 | 1.0986 | 0.01403 | -0.0351 | 78.3036
9.5 | 1.1113 | 0.01598 | -0.0305 | 69.5432
10 | 1.1573 | 0.01913 | -0.0354 | 60.4966
10.5 | 1.2474 | 0.02232 | -0.0495 | 55.8871
11 | 1.2859 | 0.02515 | -0.0517 | 51.1292
11.5 | 1.3208 | 0.02809 | -0.0534 | 47.0203
12 | 1.3434 | 0.03044 | -0.0515 | 44.1327
12.5 | 1.3654 | 0.03293 | -0.0499 | 41.4637
13 | 1.387 | 0.03551 | -0.0482 | 39.0594
13.5 | 1.4123 | 0.03777 | -0.0469 | 37.3921
14 | 1.434 | 0.04043 | -0.0456 | 35.4687
14.5 | 1.4596 | 0.04272 | -0.0445 | 34.1667
15 | 1.4789 | 0.04564 | -0.0431 | 32.4036
15.5 | 1.5035 | 0.04806 | -0.0422 | 31.2838
16 | 1.5231 | 0.05102 | -0.0411 | 29.853
16.5 | 1.542 | 0.05402 | -0.04 | 28.545
17 | 1.5624 | 0.0569 | -0.0391 | 27.4587
17.5 | 1.5829 | 0.05982 | -0.0384 | 26.461
18 | 1.6011 | 0.063 | -0.0376 | 25.4143
18.5 | 1.6165 | 0.06641 | -0.0369 | 24.3412
19 | 1.6322 | 0.06984 | -0.0362 | 23.3706
19.5 | 1.6456 | 0.07359 | -0.0357 | 22.3617
20 | 1.6636 | 0.07683 | -0.0353 | 21.653

## 109. Re 10M Mach 0.25 (1)
BIGFOIL.COM POLAR EXPORT
GA 40A620
GA 40A620 |  |  |  | Cl Max: | 1.903 | at alpha= | 14.5 | deg
JavaFoil+Calcfoil stall+Eppler ext transition |  |  |  | L/D Max: | 182.108 | at alpha= | 4 | deg
Re: | 10000000 |  |  | Cd Min: | 0.00515 | at alpha= | 0 | deg
Mach: | 0.25 |  |  | Cl=0 at alpha= | -4.1461 | deg
|  |  |  | @ Cl=0.1, Cd= | 0.0065978
|  |  |  | @ Cl=0.4, Cd= | 0.0052917
|  |  |  | @ Cl=0.6, Cd= | 0.0051667
alpha (deg) | Cl | Cd | Cm | Cl/Cd
-16.5 | -0.437 | 0.11768 | -0.028 | -3.715
-16 | -0.472 | 0.11134 | -0.029 | -4.241
-15.5 | -0.503 | 0.10559 | -0.03 | -4.765
-15 | -0.53 | 0.09988 | -0.031 | -5.309
-14.5 | -0.553 | 0.09334 | -0.033 | -5.93
-14 | -0.572 | 0.08663 | -0.034 | -6.604
-13.5 | -0.585 | 0.081 | -0.036 | -7.227
-13 | -0.597 | 0.07208 | -0.039 | -8.287
-12.5 | -0.661 | 0.02913 | -0.055 | -22.679
-12 | -0.681 | 0.01869 | -0.059 | -36.419
-11.5 | -0.684 | 0.01363 | -0.062 | -50.19
-11 | -0.671 | 0.01235 | -0.064 | -54.354
-10.5 | -0.652 | 0.01104 | -0.066 | -59.095
-10 | -0.628 | 0.00997 | -0.068 | -62.975
-9.5 | -0.594 | 0.0095 | -0.069 | -62.473
-9 | -0.553 | 0.00904 | -0.07 | -61.187
-8.5 | -0.508 | 0.00861 | -0.072 | -59.005
-8 | -0.459 | 0.00795 | -0.073 | -57.731
-7.5 | -0.407 | 0.00769 | -0.074 | -52.866
-7 | -0.351 | 0.00742 | -0.076 | -47.343
-6.5 | -0.293 | 0.00712 | -0.077 | -41.234
-6 | -0.234 | 0.00687 | -0.079 | -33.984
-5.5 | -0.172 | 0.00672 | -0.08 | -25.604
-5 | -0.109 | 0.00694 | -0.081 | -15.74
-4.5 | -0.046 | 0.0067 | -0.083 | -6.805
-4 | 0.019 | 0.00641 | -0.084 | 2.911
-3.5 | 0.083 | 0.00659 | -0.086 | 12.648
-3 | 0.148 | 0.00662 | -0.087 | 22.411
-2.5 | 0.214 | 0.00659 | -0.088 | 32.415
-2 | 0.28 | 0.00634 | -0.09 | 44.141
-1.5 | 0.345 | 0.00545 | -0.091 | 63.408
-1 | 0.411 | 0.00526 | -0.093 | 78.025
-0.5 | 0.476 | 0.00518 | -0.094 | 91.971
0 | 0.545 | 0.00515 | -0.095 | 105.873
0.5 | 0.611 | 0.00517 | -0.097 | 118.281
1 | 0.677 | 0.00522 | -0.098 | 129.568
1.5 | 0.742 | 0.0053 | -0.1 | 140.201
2 | 0.808 | 0.00554 | -0.101 | 145.912
2.5 | 0.874 | 0.00545 | -0.103 | 160.261
3 | 0.939 | 0.00561 | -0.104 | 167.279
3.5 | 1.005 | 0.00574 | -0.105 | 174.905
4 | 1.07 | 0.00588 | -0.107 | 182.108
4.5 | 1.135 | 0.00665 | -0.108 | 170.733
5 | 1.201 | 0.00727 | -0.11 | 165.28
5.5 | 1.266 | 0.00815 | -0.111 | 155.402
6 | 1.301 | 0.00956 | -0.11 | 136.043
6.5 | 1.347 | 0.01025 | -0.111 | 131.424
7 | 1.402 | 0.01118 | -0.112 | 125.466
7.5 | 1.456 | 0.01223 | -0.113 | 119.018
8 | 1.507 | 0.01351 | -0.114 | 111.555
8.5 | 1.556 | 0.01525 | -0.115 | 102.068
9 | 1.603 | 0.01744 | -0.115 | 91.943
9.5 | 1.651 | 0.01841 | -0.116 | 89.668
10 | 1.697 | 0.01944 | -0.118 | 87.29
10.5 | 1.737 | 0.0207 | -0.119 | 83.903
11 | 1.774 | 0.02156 | -0.12 | 82.284
11.5 | 1.807 | 0.02265 | -0.121 | 79.795
12 | 1.836 | 0.02392 | -0.122 | 76.768
12.5 | 1.86 | 0.02522 | -0.123 | 73.77
13 | 1.879 | 0.02702 | -0.124 | 69.536
13.5 | 1.892 | 0.0285 | -0.125 | 66.394
14 | 1.901 | 0.0301 | -0.126 | 63.147
14.5 | 1.903 | 0.03172 | -0.127 | 60.011
15 | 1.9 | 0.03334 | -0.128 | 56.987
15.5 | 1.89 | 0.03524 | -0.129 | 53.63
16 | 1.874 | 0.03712 | -0.13 | 50.474
16.5 | 1.851 | 0.03914 | -0.13 | 47.283
17 | 1.822 | 0.04144 | -0.131 | 43.964
17.5 | 1.786 | 0.04386 | -0.132 | 40.725
18 | 1.744 | 0.04632 | -0.133 | 37.653
18.5 | 1.697 | 0.0489 | -0.134 | 34.694
19 | 1.643 | 0.0519 | -0.134 | 31.667
19.5 | 1.584 | 0.05534 | -0.135 | 28.625

## 110. Re 10M Mach 0.25 (2)
BIGFOIL.COM POLAR EXPORT
GA 40A620
GA 40A620 |  |  |  | Cl Max: | 1.6445 | at alpha= | 20 | deg
XFOIL ncrit=9 |  |  |  | L/D Max: | 245.727 | at alpha= | 5.5 | deg
Re: | 10000000 |  |  | Cd Min: | 0.08832 | at alpha= | 20 | deg
Mach: | 0.25 |  |  | Cl=0 at alpha= | -4.3571 | deg
|  |  |  | @ Cl=0.1, Cd= | 0.0063202
|  |  |  | @ Cl=0.4, Cd= | 0.0053338
|  |  |  | @ Cl=0.6, Cd= | 0.0041669
alpha (deg) | Cl | Cd | Cm | Cl/Cd
-20 | -1.0036 | 0.05829 | -0.1509 | -17.2174
-19.5 | -1.0445 | 0.0478 | -0.157 | -21.8515
-19 | -1.0555 | 0.04124 | -0.1596 | -25.5941
-18.5 | -1.068 | 0.03524 | -0.1608 | -30.3065
-18 | -1.0651 | 0.03101 | -0.1605 | -34.347
-17.5 | -1.0567 | 0.02756 | -0.1591 | -38.3418
-17 | -1.0505 | 0.02437 | -0.1568 | -43.1063
-16.5 | -1.0376 | 0.02184 | -0.1538 | -47.5092
-16 | -1.0172 | 0.01988 | -0.1506 | -51.167
-15.5 | -0.9956 | 0.01816 | -0.147 | -54.8238
-15 | -0.9695 | 0.01676 | -0.1433 | -57.8461
-14.5 | -0.9414 | 0.01552 | -0.1395 | -60.6572
-14 | -0.9131 | 0.01443 | -0.1353 | -63.2779
-13.5 | -0.8837 | 0.01346 | -0.1309 | -65.6538
-13 | -0.8546 | 0.01252 | -0.1262 | -68.2588
-12.5 | -0.8242 | 0.01174 | -0.1214 | -70.2044
-12 | -0.7905 | 0.01113 | -0.1167 | -71.0243
-11.5 | -0.7567 | 0.01059 | -0.1118 | -71.4542
-11 | -0.7215 | 0.0102 | -0.1069 | -70.7353
-10.5 | -0.6746 | 0.0098 | -0.1043 | -68.8367
-10 | -0.6274 | 0.00937 | -0.1018 | -66.9584
-9.5 | -0.5772 | 0.00901 | -0.0999 | -64.0622
-9 | -0.5243 | 0.0087 | -0.0985 | -60.2644
-8.5 | -0.4698 | 0.00841 | -0.0975 | -55.8621
-8 | -0.416 | 0.00807 | -0.0964 | -51.5489
-7.5 | -0.3608 | 0.0078 | -0.0956 | -46.2564
-7 | -0.3048 | 0.00758 | -0.0951 | -40.2111
-6.5 | -0.2481 | 0.00739 | -0.0947 | -33.5724
-6 | -0.1912 | 0.00716 | -0.0944 | -26.7039
-5.5 | -0.1336 | 0.00694 | -0.0944 | -19.2507
-5 | -0.0751 | 0.00676 | -0.0945 | -11.1095
-4.5 | -0.0166 | 0.0066 | -0.0947 | -2.5152
-4 | 0.0415 | 0.00644 | -0.0949 | 6.4441
-3.5 | 0.1001 | 0.00632 | -0.0952 | 15.8386
-3 | 0.1585 | 0.0062 | -0.0955 | 25.5645
-2.5 | 0.2176 | 0.00608 | -0.096 | 35.7895
-2 | 0.2768 | 0.00593 | -0.0965 | 46.6779
-1.5 | 0.3345 | 0.00571 | -0.0968 | 58.5814
-1 | 0.3903 | 0.00539 | -0.0969 | 72.4119
-0.5 | 0.4455 | 0.00507 | -0.0968 | 87.8698
0 | 0.4984 | 0.00467 | -0.0963 | 106.7238
0.5 | 0.5505 | 0.00429 | -0.0957 | 128.3217
1 | 0.6068 | 0.00415 | -0.0959 | 146.2169
1.5 | 0.6666 | 0.0041 | -0.0967 | 162.5854
2 | 0.7273 | 0.00408 | -0.0977 | 178.2598
2.5 | 0.7875 | 0.00408 | -0.0986 | 193.0147
3 | 0.8462 | 0.00413 | -0.0992 | 204.891
3.5 | 0.9053 | 0.00421 | -0.0999 | 215.0356
4 | 0.9652 | 0.00423 | -0.1007 | 228.1797
4.5 | 1.0229 | 0.00432 | -0.1011 | 236.7824
5 | 1.0799 | 0.00442 | -0.1014 | 244.3213
5.5 | 1.1328 | 0.00461 | -0.1008 | 245.7267
6 | 1.1525 | 0.00542 | -0.0937 | 212.6384
6.5 | 1.1197 | 0.00662 | -0.076 | 169.139
7 | 1.1046 | 0.00792 | -0.063 | 139.4697
7.5 | 1.1013 | 0.00944 | -0.0534 | 116.6631
8 | 1.0972 | 0.01144 | -0.0446 | 95.9091
8.5 | 1.1011 | 0.01355 | -0.0379 | 81.262
9.5 | 1.1121 | 0.01866 | -0.0272 | 59.5981
10 | 1.2016 | 0.02333 | -0.0433 | 51.5045
10.5 | 1.2448 | 0.02651 | -0.0469 | 46.9559
11 | 1.2762 | 0.02992 | -0.0479 | 42.6537
11.5 | 1.307 | 0.03323 | -0.0488 | 39.3319
12 | 1.3287 | 0.03591 | -0.0467 | 37.0008
12.5 | 1.3518 | 0.03861 | -0.045 | 35.0117
13 | 1.3743 | 0.04133 | -0.0433 | 33.2519
13.5 | 1.3976 | 0.04407 | -0.0417 | 31.7132
14 | 1.4208 | 0.04688 | -0.0403 | 30.3072
14.5 | 1.4452 | 0.04958 | -0.0389 | 29.1489
15 | 1.4663 | 0.05265 | -0.0376 | 27.85
15.5 | 1.4911 | 0.05539 | -0.0365 | 26.92
16 | 1.5091 | 0.05879 | -0.0352 | 25.6693
16.5 | 1.5319 | 0.06177 | -0.0341 | 24.8001
17 | 1.55 | 0.0653 | -0.0331 | 23.7366
17.5 | 1.5719 | 0.06838 | -0.0322 | 22.9877
18 | 1.5856 | 0.07239 | -0.0312 | 21.9036
18.5 | 1.6027 | 0.07607 | -0.0305 | 21.0688
19 | 1.6173 | 0.08004 | -0.0298 | 20.2061
19.5 | 1.6303 | 0.08424 | -0.0292 | 19.353
20 | 1.6445 | 0.08832 | -0.0288 | 18.6198

## 111. Re 10M Mach 0.50 (1)
BIGFOIL.COM POLAR EXPORT
GA 40A620
GA 40A620 |  |  |  | Cl Max: | 1.768 | at alpha= | 10 | deg
JavaFoil+Calcfoil stall+Eppler ext transition |  |  |  | L/D Max: | 178.725 | at alpha= | 4 | deg
Re: | 10000000 |  |  | Cd Min: | 0.00554 | at alpha= | -0.5 | deg
Mach: | 0.5 |  |  | Cl=0 at alpha= | -4.1479 | deg
|  |  |  | @ Cl=0.1, Cd= | 0.0069903
|  |  |  | @ Cl=0.4, Cd= | 0.0058189
|  |  |  | @ Cl=0.6, Cd= | 0.005601
alpha (deg) | Cl | Cd | Cm | Cl/Cd
-20 | -0.922 | 0.15229 | -0.03 | -6.057
-19.5 | -0.892 | 0.14502 | -0.03 | -6.151
-19 | -0.864 | 0.13952 | -0.03 | -6.19
-18.5 | -0.838 | 0.14585 | -0.032 | -5.743
-18 | -0.811 | 0.13389 | -0.033 | -6.057
-17.5 | -0.782 | 0.12736 | -0.034 | -6.143
-17 | -0.752 | 0.12335 | -0.034 | -6.099
-16.5 | -0.723 | 0.11717 | -0.035 | -6.169
-16 | -0.693 | 0.11231 | -0.035 | -6.171
-15.5 | -0.663 | 0.10916 | -0.035 | -6.075
-15 | -0.633 | 0.10652 | -0.034 | -5.94
-14.5 | -0.604 | 0.1032 | -0.035 | -5.85
-14 | -0.575 | 0.09866 | -0.035 | -5.827
-13.5 | -0.546 | 0.09929 | -0.036 | -5.503
-13 | -0.518 | 0.08982 | -0.037 | -5.763
-12.5 | -0.488 | 0.08461 | -0.038 | -5.773
-12 | -0.46 | 0.07803 | -0.039 | -5.894
-11.5 | -0.436 | 0.06701 | -0.045 | -6.506
-11 | -0.442 | 0.03252 | -0.063 | -13.586
-10.5 | -0.437 | 0.01622 | -0.071 | -26.963
-10 | -0.408 | 0.0142 | -0.073 | -28.758
-9.5 | -0.312 | 0.06184 | -0.037 | -5.053
-9 | -0.287 | 0.05239 | -0.046 | -5.469
-8.5 | -0.308 | 0.01106 | -0.079 | -27.814
-8 | -0.226 | 0.04925 | -0.045 | -4.599
-7.5 | -0.301 | 0.04416 | -0.05 | -6.822
-7 | -0.352 | 0.00903 | -0.085 | -38.959
-6.5 | -0.308 | 0.0081 | -0.086 | -38.005
-6 | -0.251 | 0.00765 | -0.088 | -32.848
-5.5 | -0.188 | 0.00731 | -0.089 | -25.665
-5 | -0.12 | 0.007 | -0.091 | -17.145
-4.5 | -0.05 | 0.00682 | -0.092 | -7.388
-4 | 0.021 | 0.00726 | -0.094 | 2.851
-3.5 | 0.093 | 0.007 | -0.096 | 13.256
-3 | 0.165 | 0.0069 | -0.097 | 23.981
-2.5 | 0.238 | 0.00692 | -0.099 | 34.463
-2 | 0.313 | 0.00701 | -0.1 | 44.607
-1.5 | 0.386 | 0.00584 | -0.102 | 66.109
-1 | 0.459 | 0.00573 | -0.104 | 80.13
-0.5 | 0.532 | 0.00554 | -0.105 | 95.937
0 | 0.61 | 0.00561 | -0.107 | 108.754
0.5 | 0.683 | 0.00567 | -0.108 | 120.392
1 | 0.757 | 0.00573 | -0.11 | 131.991
1.5 | 0.83 | 0.00586 | -0.111 | 141.684
2 | 0.903 | 0.00616 | -0.113 | 146.767
2.5 | 0.977 | 0.00609 | -0.115 | 160.508
3 | 1.05 | 0.0063 | -0.116 | 166.701
3.5 | 1.123 | 0.00652 | -0.118 | 172.261
4 | 1.196 | 0.00669 | -0.119 | 178.725
4.5 | 1.239 | 0.00848 | -0.118 | 146.138
5 | 1.304 | 0.00966 | -0.119 | 135.095
5.5 | 1.37 | 0.01079 | -0.12 | 127.027
6 | 1.433 | 0.01261 | -0.12 | 113.636
6.5 | 1.476 | 0.01385 | -0.122 | 106.517
7 | 1.533 | 0.01537 | -0.123 | 99.691
7.5 | 1.586 | 0.01703 | -0.124 | 93.165
8 | 1.633 | 0.02162 | -0.125 | 75.562
8.5 | 1.679 | 0.02306 | -0.126 | 72.837
9 | 1.719 | 0.0247 | -0.127 | 69.621
9.5 | 1.751 | 0.02654 | -0.128 | 65.978
10 | 1.768 | 0.02805 | -0.129 | 63.044
10.5 | 1.757 | 0.03011 | -0.131 | 58.354
11 | 1.703 | 0.03332 | -0.132 | 51.093
11.5 | 1.533 | 0.03632 | -0.133 | 42.224
12 | 1.093 | 0.04071 | -0.134 | 26.842
12.5 | 1.125 | 0.04204 | -0.135 | 26.751
13 | 1.155 | 0.04487 | -0.136 | 25.737
13.5 | 1.185 | 0.04836 | -0.137 | 24.512
14 | 1.215 | 0.05253 | -0.138 | 23.138
14.5 | 1.244 | 0.05731 | -0.138 | 21.698
15 | 1.275 | 0.05726 | -0.139 | 22.262

## 112. Re 10M Mach 0.50 (2)
BIGFOIL.COM POLAR EXPORT
GA 40A620
GA 40A620 |  |  |  | Cl Max: | 1.5304 | at alpha= | 18.5 | deg
XFOIL ncrit=9 |  |  |  | L/D Max: | 247.343 | at alpha= | 5.5 | deg
Re: | 10000000 |  |  | Cd Min: | 0.14328 | at alpha= | 20 | deg
Mach: | 0.5 |  |  | Cl=0 at alpha= | -4.441 | deg
|  |  |  | @ Cl=0.1, Cd= | 0.0067612
|  |  |  | @ Cl=0.4, Cd= | 0.0060998
|  |  |  | @ Cl=0.6, Cd= | 0.0048046
alpha (deg) | Cl | Cd | Cm | Cl/Cd
-13 | -0.1323 | 0.07948 | -0.1581 | -1.6646
-12.5 | -0.1533 | 0.06907 | -0.1644 | -2.2195
-12 | -0.1668 | 0.0587 | -0.1703 | -2.8416
-11.5 | -0.1814 | 0.04845 | -0.1776 | -3.7441
-11 | -0.2107 | 0.03952 | -0.1826 | -5.3315
-10.5 | -0.248 | 0.0321 | -0.1836 | -7.7259
-10 | -0.2885 | 0.02597 | -0.1805 | -11.109
-9.5 | -0.3277 | 0.02092 | -0.1736 | -15.6644
-9 | -0.3709 | 0.0162 | -0.163 | -22.8951
-8.5 | -0.3871 | 0.01281 | -0.1518 | -30.2186
-8 | -0.3884 | 0.01056 | -0.14 | -36.7803
-7.5 | -0.37 | 0.00944 | -0.1296 | -39.1949
-7 | -0.3206 | 0.00872 | -0.1241 | -36.7661
-6.5 | -0.2623 | 0.00824 | -0.1203 | -31.8325
-6 | -0.2 | 0.00789 | -0.1176 | -25.3485
-5.5 | -0.1364 | 0.00761 | -0.1155 | -17.9238
-5 | -0.073 | 0.00732 | -0.1136 | -9.9727
-4.5 | -0.0079 | 0.0071 | -0.1123 | -1.1127
-4 | 0.0591 | 0.00689 | -0.1117 | 8.5776
-3.5 | 0.1258 | 0.00668 | -0.1112 | 18.8323
-3 | 0.1929 | 0.00651 | -0.111 | 29.6313
-2.5 | 0.2602 | 0.00637 | -0.111 | 40.8477
-2 | 0.327 | 0.00624 | -0.1111 | 52.4038
-1.5 | 0.3931 | 0.00613 | -0.1111 | 64.1272
-1 | 0.4548 | 0.00586 | -0.1105 | 77.6109
-0.5 | 0.5148 | 0.00552 | -0.1096 | 93.2609
0 | 0.5722 | 0.00501 | -0.1084 | 114.2116
0.5 | 0.6304 | 0.00458 | -0.1073 | 137.6419
1 | 0.6945 | 0.00441 | -0.1072 | 157.483
1.5 | 0.7613 | 0.00438 | -0.1076 | 173.8128
2 | 0.8284 | 0.00441 | -0.1079 | 187.8458
2.5 | 0.8945 | 0.00448 | -0.1081 | 199.6652
3 | 0.9593 | 0.00457 | -0.1079 | 209.9125
3.5 | 1.0272 | 0.0046 | -0.1082 | 223.3043
4 | 1.0934 | 0.00467 | -0.1081 | 234.1328
4.5 | 1.1454 | 0.00478 | -0.105 | 239.6234
5 | 1.2024 | 0.0049 | -0.1028 | 245.3878
5.5 | 1.2565 | 0.00508 | -0.1 | 247.3425
6 | 1.2993 | 0.00541 | -0.0951 | 240.1664
7 | 1.2856 | 0.00822 | -0.0696 | 156.399
7.5 | 1.2154 | 0.01254 | -0.0507 | 96.9219
8 | 1.171 | 0.01702 | -0.0378 | 68.8014
8.5 | 1.1396 | 0.02203 | -0.0288 | 51.7295
9 | 1.1375 | 0.02695 | -0.0253 | 42.2078
9.5 | 1.1804 | 0.03304 | -0.0325 | 35.7264
10.5 | 1.2066 | 0.04317 | -0.0311 | 27.95
11 | 1.2223 | 0.04801 | -0.03 | 25.4593
12 | 1.2762 | 0.05729 | -0.0306 | 22.2761
12.5 | 1.3012 | 0.06087 | -0.0285 | 21.3767
13 | 1.3275 | 0.06442 | -0.0266 | 20.607
13.5 | 1.3512 | 0.06827 | -0.0247 | 19.792
14 | 1.3798 | 0.0718 | -0.0229 | 19.2173
14.5 | 1.4017 | 0.07602 | -0.0212 | 18.4386
15 | 1.4244 | 0.08023 | -0.0195 | 17.754
15.5 | 1.4489 | 0.08437 | -0.018 | 17.1732
16 | 1.4674 | 0.08917 | -0.0166 | 16.4562
16.5 | 1.4828 | 0.09434 | -0.0154 | 15.7176
17 | 1.4998 | 0.09945 | -0.0144 | 15.0809
17.5 | 1.5165 | 0.10474 | -0.0136 | 14.4787
18 | 1.5263 | 0.11081 | -0.0131 | 13.774
18.5 | 1.5304 | 0.11752 | -0.0132 | 13.0225
19 | 1.5257 | 0.12535 | -0.0141 | 12.1715
19.5 | 1.5161 | 0.13392 | -0.0159 | 11.3209
20 | 1.5007 | 0.14328 | -0.0188 | 10.4739

## 113. Re 12M Mach 0.00 (1)
BIGFOIL.COM POLAR EXPORT
GA 40A620
GA 40A620 |  |  |  | Cl Max: | 1.986 | at alpha= | 17 | deg
JavaFoil+Calcfoil stall+Eppler ext transition |  |  |  | L/D Max: | 167.333 | at alpha= | 3 | deg
Re: | 12000000 |  |  | Cd Min: | 0.00491 | at alpha= | 0 | deg
Mach: | 0 |  |  | Cl=0 at alpha= | -4.1452 | deg
|  |  |  | @ Cl=0.1, Cd= | 0.0064246
|  |  |  | @ Cl=0.4, Cd= | 0.0052184
|  |  |  | @ Cl=0.6, Cd= | 0.005044
alpha (deg) | Cl | Cd | Cm | Cl/Cd
-19.5 | -0.679 | 0.13303 | -0.027 | -5.106
-19 | -0.692 | 0.12555 | -0.028 | -5.509
-18.5 | -0.701 | 0.12155 | -0.029 | -5.764
-18 | -0.711 | 0.11464 | -0.03 | -6.199
-17.5 | -0.721 | 0.1063 | -0.032 | -6.78
-17 | -0.729 | 0.09822 | -0.033 | -7.426
-16.5 | -0.742 | 0.08507 | -0.036 | -8.72
-16 | -0.759 | 0.06807 | -0.04 | -11.149
-15.5 | -0.792 | 0.04253 | -0.045 | -18.625
-15 | -0.813 | 0.02891 | -0.049 | -28.118
-14.5 | -0.821 | 0.02201 | -0.051 | -37.329
-14 | -0.821 | 0.01835 | -0.053 | -44.749
-13.5 | -0.815 | 0.01631 | -0.055 | -49.94
-13 | -0.802 | 0.01477 | -0.056 | -54.345
-12.5 | -0.787 | 0.01278 | -0.058 | -61.617
-12 | -0.768 | 0.01149 | -0.06 | -66.87
-11.5 | -0.743 | 0.01077 | -0.061 | -69.002
-11 | -0.716 | 0.00998 | -0.063 | -71.719
-10.5 | -0.681 | 0.00948 | -0.064 | -71.836
-10 | -0.641 | 0.00903 | -0.066 | -71.001
-9.5 | -0.599 | 0.00866 | -0.067 | -69.117
-9 | -0.553 | 0.00834 | -0.068 | -66.299
-8.5 | -0.504 | 0.00776 | -0.069 | -64.97
-8 | -0.453 | 0.00745 | -0.071 | -60.763
-7.5 | -0.399 | 0.00722 | -0.072 | -55.338
-7 | -0.344 | 0.00696 | -0.073 | -49.374
-6.5 | -0.286 | 0.00673 | -0.075 | -42.544
-6 | -0.227 | 0.0065 | -0.076 | -34.981
-5.5 | -0.167 | 0.00673 | -0.077 | -24.866
-5 | -0.106 | 0.00661 | -0.079 | -16.053
-4.5 | -0.044 | 0.00654 | -0.08 | -6.762
-4 | 0.018 | 0.00648 | -0.082 | 2.794
-3.5 | 0.081 | 0.0065 | -0.083 | 12.43
-3 | 0.144 | 0.00625 | -0.084 | 23.029
-2.5 | 0.207 | 0.00627 | -0.086 | 33.056
-2 | 0.271 | 0.00613 | -0.087 | 44.228
-1.5 | 0.334 | 0.00547 | -0.088 | 61.138
-1 | 0.398 | 0.00522 | -0.09 | 76.28
-0.5 | 0.461 | 0.00517 | -0.091 | 89.165
0 | 0.528 | 0.00491 | -0.092 | 107.553
0.5 | 0.592 | 0.00503 | -0.094 | 117.738
1 | 0.655 | 0.00514 | -0.095 | 127.431
1.5 | 0.719 | 0.0053 | -0.097 | 135.654
2 | 0.782 | 0.0054 | -0.098 | 144.976
2.5 | 0.846 | 0.00528 | -0.099 | 160.097
3 | 0.909 | 0.00543 | -0.101 | 167.333
3.5 | 0.973 | 0.0059 | -0.102 | 164.984
4 | 1.036 | 0.00636 | -0.103 | 162.884
4.5 | 1.099 | 0.00686 | -0.105 | 160.183
5 | 1.163 | 0.0074 | -0.106 | 157.219
5.5 | 1.226 | 0.00843 | -0.107 | 145.343
6 | 1.289 | 0.00898 | -0.109 | 143.546
6.5 | 1.311 | 0.00974 | -0.108 | 134.654
7 | 1.366 | 0.01055 | -0.109 | 129.469
7.5 | 1.419 | 0.01146 | -0.11 | 123.788
8 | 1.47 | 0.01273 | -0.111 | 115.455
8.5 | 1.518 | 0.01471 | -0.111 | 103.189
9 | 1.568 | 0.01569 | -0.112 | 99.939
9.5 | 1.617 | 0.01627 | -0.114 | 99.369
10 | 1.663 | 0.01715 | -0.115 | 97
10.5 | 1.706 | 0.01828 | -0.116 | 93.347
11 | 1.746 | 0.01914 | -0.117 | 91.234
11.5 | 1.784 | 0.01989 | -0.118 | 89.71
12 | 1.82 | 0.02089 | -0.119 | 87.121
12.5 | 1.852 | 0.02186 | -0.12 | 84.732
13 | 1.88 | 0.02338 | -0.121 | 80.427
13.5 | 1.906 | 0.02468 | -0.122 | 77.228
14 | 1.928 | 0.0258 | -0.123 | 74.742
14.5 | 1.947 | 0.02707 | -0.124 | 71.911
15 | 1.962 | 0.02846 | -0.124 | 68.935
15.5 | 1.973 | 0.02983 | -0.125 | 66.154
16 | 1.981 | 0.03134 | -0.126 | 63.216
16.5 | 1.985 | 0.03281 | -0.127 | 60.522
17 | 1.986 | 0.03448 | -0.128 | 57.612
17.5 | 1.984 | 0.03626 | -0.129 | 54.712
18 | 1.978 | 0.03797 | -0.13 | 52.09
18.5 | 1.968 | 0.03968 | -0.13 | 49.602
19 | 1.956 | 0.04169 | -0.131 | 46.917
19.5 | 1.94 | 0.04393 | -0.132 | 44.165
20 | 1.917 | 0.04602 | -0.133 | 41.661

## 114. Re 12M Mach 0.00 (2)
BIGFOIL.COM POLAR EXPORT
GA 40A620
GA 40A620 |  |  |  | Cl Max: | 1.6875 | at alpha= | 20 | deg
XFOIL ncrit=9 |  |  |  | L/D Max: | 241.372 | at alpha= | 5 | deg
Re: | 12000000 |  |  | Cd Min: | 0.07272 | at alpha= | 20 | deg
Mach: | 0 |  |  | Cl=0 at alpha= | -4.3301 | deg
|  |  |  | @ Cl=0.1, Cd= | 0.0060366
|  |  |  | @ Cl=0.4, Cd= | 0.0050834
|  |  |  | @ Cl=0.6, Cd= | 0.0039658
alpha (deg) | Cl | Cd | Cm | Cl/Cd
-20 | -1.2391 | 0.02595 | -0.1408 | -47.7495
-19.5 | -1.2216 | 0.02384 | -0.1395 | -51.2416
-19 | -1.2061 | 0.02176 | -0.1376 | -55.4274
-18.5 | -1.1859 | 0.02009 | -0.1356 | -59.0294
-18 | -1.1635 | 0.01866 | -0.1333 | -62.3526
-17.5 | -1.1384 | 0.0174 | -0.131 | -65.4253
-17 | -1.1125 | 0.0163 | -0.1285 | -68.2515
-16.5 | -1.0865 | 0.01526 | -0.1256 | -71.1992
-16 | -1.0579 | 0.01439 | -0.1228 | -73.5163
-15.5 | -1.0282 | 0.01365 | -0.1198 | -75.326
-15 | -0.999 | 0.01291 | -0.1166 | -77.3819
-14.5 | -0.9706 | 0.0122 | -0.1129 | -79.5574
-14 | -0.9422 | 0.01157 | -0.109 | -81.4347
-13.5 | -0.911 | 0.01102 | -0.1052 | -82.6679
-13 | -0.8788 | 0.01055 | -0.1013 | -83.2986
-12.5 | -0.8472 | 0.01023 | -0.0971 | -82.8152
-12 | -0.8042 | 0.00989 | -0.0951 | -81.3145
-11.5 | -0.7582 | 0.00956 | -0.0937 | -79.3096
-11 | -0.7119 | 0.00918 | -0.0923 | -77.549
-10.5 | -0.6642 | 0.00884 | -0.0911 | -75.1357
-10 | -0.6146 | 0.00856 | -0.0903 | -71.7991
-9.5 | -0.5635 | 0.00831 | -0.0897 | -67.8099
-9 | -0.5111 | 0.00807 | -0.0894 | -63.3333
-8.5 | -0.4587 | 0.00779 | -0.089 | -58.8832
-8 | -0.4059 | 0.00753 | -0.0888 | -53.9044
-7.5 | -0.3521 | 0.00732 | -0.0887 | -48.1011
-7 | -0.2978 | 0.00715 | -0.0887 | -41.6503
-6.5 | -0.2428 | 0.00698 | -0.0889 | -34.7851
-6 | -0.1877 | 0.00677 | -0.089 | -27.7253
-5.5 | -0.1319 | 0.00658 | -0.0894 | -20.0456
-5 | -0.0755 | 0.00643 | -0.0898 | -11.7418
-4.5 | -0.0191 | 0.00629 | -0.0902 | -3.0366
-4 | 0.0371 | 0.00615 | -0.0906 | 6.0325
-3.5 | 0.0937 | 0.00605 | -0.0911 | 15.4876
-3 | 0.1502 | 0.00593 | -0.0916 | 25.3288
-2.5 | 0.2075 | 0.00581 | -0.0923 | 35.7143
-2 | 0.2648 | 0.00567 | -0.093 | 46.7019
-1.5 | 0.3208 | 0.00546 | -0.0934 | 58.7546
-1 | 0.3756 | 0.0052 | -0.0937 | 72.2308
-0.5 | 0.43 | 0.00494 | -0.0939 | 87.0445
0 | 0.4824 | 0.00461 | -0.0937 | 104.6421
0.5 | 0.533 | 0.00422 | -0.0933 | 126.3033
1 | 0.5863 | 0.00398 | -0.0933 | 147.3116
1.5 | 0.6444 | 0.00392 | -0.0942 | 164.3878
2 | 0.7019 | 0.00388 | -0.0951 | 180.9021
2.5 | 0.7584 | 0.00392 | -0.0957 | 193.4694
3 | 0.8157 | 0.00395 | -0.0966 | 206.5063
3.5 | 0.8736 | 0.00397 | -0.0976 | 220.0504
4 | 0.9291 | 0.00406 | -0.0981 | 228.8424
4.5 | 0.9853 | 0.00414 | -0.0988 | 237.9952
5 | 1.0379 | 0.0043 | -0.0988 | 241.3721
5.5 | 1.0755 | 0.00486 | -0.0958 | 221.2963
6 | 1.0736 | 0.00605 | -0.0848 | 177.4545
6.5 | 1.0561 | 0.00706 | -0.0706 | 149.5892
7 | 1.0596 | 0.00796 | -0.0615 | 133.1156
7.5 | 1.0744 | 0.00884 | -0.055 | 121.5385
8 | 1.0772 | 0.01029 | -0.0471 | 104.6842
8.5 | 1.0863 | 0.01187 | -0.0409 | 91.5164
9 | 1.0922 | 0.01382 | -0.0349 | 79.0304
10 | 1.1156 | 0.01805 | -0.0262 | 61.8061
10.5 | 1.2371 | 0.02107 | -0.0468 | 58.7138
11 | 1.2628 | 0.02334 | -0.0458 | 54.1045
11.5 | 1.3182 | 0.02619 | -0.0517 | 50.3322
12 | 1.3571 | 0.02872 | -0.0536 | 47.2528
12.5 | 1.384 | 0.03073 | -0.0522 | 45.0374
13 | 1.4061 | 0.03318 | -0.0506 | 42.3779
13.5 | 1.4291 | 0.03561 | -0.0492 | 40.132
14 | 1.4543 | 0.03785 | -0.048 | 38.4227
14.5 | 1.4751 | 0.04052 | -0.0467 | 36.4042
15 | 1.5011 | 0.04273 | -0.0457 | 35.1299
15.5 | 1.5207 | 0.04556 | -0.0445 | 33.378
16 | 1.5438 | 0.04803 | -0.0435 | 32.1424
16.5 | 1.5621 | 0.05105 | -0.0424 | 30.5994
17 | 1.5864 | 0.05349 | -0.0417 | 29.6579
17.5 | 1.6026 | 0.0567 | -0.0408 | 28.2646
18 | 1.6232 | 0.05949 | -0.04 | 27.2853
18.5 | 1.6368 | 0.06306 | -0.0392 | 25.9562
19 | 1.6568 | 0.0659 | -0.0386 | 25.1411
19.5 | 1.6701 | 0.06954 | -0.038 | 24.0164
20 | 1.6875 | 0.07272 | -0.0376 | 23.2054

## 115. Re 12M Mach 0.10 (1)
BIGFOIL.COM POLAR EXPORT
GA 40A620
GA 40A620 |  |  |  | Cl Max: | 1.972 | at alpha= | 16.5 | deg
JavaFoil+Calcfoil stall+Eppler ext transition |  |  |  | L/D Max: | 166.687 | at alpha= | 3 | deg
Re: | 12000000 |  |  | Cd Min: | 0.00496 | at alpha= | 0 | deg
Mach: | 0.1 |  |  | Cl=0 at alpha= | -4.1452 | deg
|  |  |  | @ Cl=0.1, Cd= | 0.0064028
|  |  |  | @ Cl=0.4, Cd= | 0.00523
|  |  |  | @ Cl=0.6, Cd= | 0.0049964
alpha (deg) | Cl | Cd | Cm | Cl/Cd
-19 | -0.645 | 0.1306 | -0.027 | -4.939
-18.5 | -0.657 | 0.12615 | -0.028 | -5.211
-18 | -0.67 | 0.11883 | -0.029 | -5.641
-17.5 | -0.682 | 0.11141 | -0.03 | -6.126
-17 | -0.694 | 0.1027 | -0.032 | -6.762
-16.5 | -0.703 | 0.09591 | -0.034 | -7.333
-16 | -0.713 | 0.08666 | -0.036 | -8.226
-15.5 | -0.731 | 0.06866 | -0.04 | -10.652
-15 | -0.773 | 0.03835 | -0.047 | -20.149
-14.5 | -0.791 | 0.02671 | -0.05 | -29.615
-14 | -0.8 | 0.02013 | -0.053 | -39.74
-13.5 | -0.798 | 0.0173 | -0.055 | -46.133
-13 | -0.789 | 0.01557 | -0.056 | -50.654
-12.5 | -0.777 | 0.01374 | -0.058 | -56.543
-12 | -0.76 | 0.01181 | -0.06 | -64.381
-11.5 | -0.737 | 0.01103 | -0.061 | -66.795
-11 | -0.711 | 0.01014 | -0.063 | -70.139
-10.5 | -0.679 | 0.00956 | -0.065 | -70.991
-10 | -0.64 | 0.00913 | -0.066 | -70.168
-9.5 | -0.599 | 0.0084 | -0.067 | -71.288
-9 | -0.553 | 0.00837 | -0.068 | -66.13
-8.5 | -0.505 | 0.00782 | -0.07 | -64.585
-8 | -0.454 | 0.00751 | -0.071 | -60.449
-7.5 | -0.401 | 0.00719 | -0.072 | -55.75
-7 | -0.345 | 0.00695 | -0.074 | -49.609
-6.5 | -0.287 | 0.0067 | -0.075 | -42.883
-6 | -0.228 | 0.00654 | -0.076 | -34.907
-5.5 | -0.168 | 0.00678 | -0.078 | -24.763
-5 | -0.107 | 0.00667 | -0.079 | -15.967
-4.5 | -0.044 | 0.00648 | -0.081 | -6.864
-4 | 0.018 | 0.00646 | -0.082 | 2.817
-3.5 | 0.081 | 0.00648 | -0.083 | 12.532
-3 | 0.145 | 0.00622 | -0.085 | 23.252
-2.5 | 0.208 | 0.00634 | -0.086 | 32.831
-2 | 0.273 | 0.00611 | -0.087 | 44.627
-1.5 | 0.336 | 0.0055 | -0.089 | 61.167
-1 | 0.4 | 0.00523 | -0.09 | 76.43
-0.5 | 0.463 | 0.00522 | -0.092 | 88.682
0 | 0.531 | 0.00496 | -0.093 | 107
0.5 | 0.595 | 0.00498 | -0.094 | 119.518
1 | 0.659 | 0.00519 | -0.096 | 126.856
1.5 | 0.722 | 0.0053 | -0.097 | 136.387
2 | 0.786 | 0.0054 | -0.098 | 145.647
2.5 | 0.85 | 0.00533 | -0.1 | 159.435
3 | 0.914 | 0.00548 | -0.101 | 166.687
3.5 | 0.978 | 0.00588 | -0.103 | 166.275
4 | 1.041 | 0.00641 | -0.104 | 162.458
4.5 | 1.105 | 0.00686 | -0.105 | 161.024
5 | 1.168 | 0.00745 | -0.107 | 156.78
5.5 | 1.232 | 0.00852 | -0.108 | 144.518
6 | 1.295 | 0.00902 | -0.109 | 143.538
6.5 | 1.317 | 0.00984 | -0.108 | 133.853
7 | 1.371 | 0.01069 | -0.109 | 128.321
7.5 | 1.424 | 0.01162 | -0.11 | 122.601
8 | 1.476 | 0.0129 | -0.111 | 114.423
8.5 | 1.524 | 0.01492 | -0.112 | 102.173
9 | 1.574 | 0.01592 | -0.113 | 98.85
9.5 | 1.623 | 0.01653 | -0.114 | 98.171
10 | 1.669 | 0.01739 | -0.115 | 95.979
10.5 | 1.711 | 0.01853 | -0.116 | 92.343
11 | 1.751 | 0.01943 | -0.117 | 90.151
11.5 | 1.789 | 0.0202 | -0.118 | 88.566
12 | 1.823 | 0.02121 | -0.119 | 85.974
12.5 | 1.855 | 0.02223 | -0.12 | 83.416
13 | 1.882 | 0.02376 | -0.121 | 79.2
13.5 | 1.906 | 0.02512 | -0.122 | 75.881
14 | 1.927 | 0.02627 | -0.123 | 73.334
14.5 | 1.943 | 0.02756 | -0.124 | 70.521
15 | 1.956 | 0.02899 | -0.125 | 67.472
15.5 | 1.965 | 0.03038 | -0.126 | 64.7
16 | 1.971 | 0.03197 | -0.127 | 61.64
16.5 | 1.972 | 0.0335 | -0.128 | 58.866
17 | 1.97 | 0.03517 | -0.129 | 56.002
17.5 | 1.963 | 0.03703 | -0.129 | 53.016
18 | 1.954 | 0.03884 | -0.13 | 50.294
18.5 | 1.94 | 0.04067 | -0.131 | 47.706
19 | 1.924 | 0.04283 | -0.132 | 44.914
19.5 | 1.903 | 0.04491 | -0.133 | 42.387
20 | 1.876 | 0.04734 | -0.133 | 39.629

## 116. Re 12M Mach 0.10 (2)
BIGFOIL.COM POLAR EXPORT
GA 40A620
GA 40A620 |  |  |  | Cl Max: | 1.6811 | at alpha= | 20 | deg
XFOIL ncrit=9 |  |  |  | L/D Max: | 242.93 | at alpha= | 5 | deg
Re: | 12000000 |  |  | Cd Min: | 0.0752 | at alpha= | 20 | deg
Mach: | 0.1 |  |  | Cl=0 at alpha= | -4.3333 | deg
|  |  |  | @ Cl=0.1, Cd= | 0.0060494
|  |  |  | @ Cl=0.4, Cd= | 0.0051064
|  |  |  | @ Cl=0.6, Cd= | 0.0039698
alpha (deg) | Cl | Cd | Cm | Cl/Cd
-20 | -1.2244 | 0.02831 | -0.145 | -43.2497
-19.5 | -1.2098 | 0.02575 | -0.1439 | -46.9825
-19 | -1.1991 | 0.0232 | -0.1421 | -51.6853
-18.5 | -1.18 | 0.02132 | -0.1401 | -55.3471
-18 | -1.1586 | 0.0197 | -0.1378 | -58.8122
-17.5 | -1.1349 | 0.01827 | -0.1354 | -62.1182
-17 | -1.1113 | 0.01697 | -0.1326 | -65.4862
-16.5 | -1.086 | 0.01582 | -0.1297 | -68.6473
-16 | -1.0574 | 0.01486 | -0.1268 | -71.1575
-15.5 | -1.0277 | 0.01406 | -0.1238 | -73.0939
-15 | -0.9987 | 0.01325 | -0.1204 | -75.3736
-14.5 | -0.9685 | 0.01255 | -0.1169 | -77.1713
-14 | -0.9402 | 0.01186 | -0.1128 | -79.2749
-13.5 | -0.9091 | 0.01126 | -0.1089 | -80.7371
-13 | -0.877 | 0.01074 | -0.105 | -81.6574
-12.5 | -0.8466 | 0.01033 | -0.1004 | -81.9555
-12 | -0.8074 | 0.01 | -0.0974 | -80.74
-11.5 | -0.7618 | 0.00965 | -0.0957 | -78.943
-11 | -0.7148 | 0.0093 | -0.0942 | -76.8602
-10.5 | -0.6673 | 0.00893 | -0.0928 | -74.7256
-10 | -0.618 | 0.00863 | -0.0918 | -71.6107
-9.5 | -0.5668 | 0.00836 | -0.091 | -67.799
-9 | -0.514 | 0.00811 | -0.0906 | -63.3785
-8.5 | -0.461 | 0.00784 | -0.0902 | -58.801
-8 | -0.408 | 0.00757 | -0.0898 | -53.897
-7.5 | -0.3541 | 0.00736 | -0.0896 | -48.1114
-7 | -0.2994 | 0.00718 | -0.0896 | -41.6992
-6.5 | -0.244 | 0.00701 | -0.0897 | -34.8074
-6 | -0.1884 | 0.00679 | -0.0898 | -27.7467
-5.5 | -0.1323 | 0.0066 | -0.0901 | -20.0455
-5 | -0.0756 | 0.00645 | -0.0905 | -11.7209
-4.5 | -0.0188 | 0.00631 | -0.0909 | -2.9794
-4 | 0.0376 | 0.00617 | -0.0913 | 6.094
-3.5 | 0.0945 | 0.00606 | -0.0917 | 15.5941
-3 | 0.1515 | 0.00595 | -0.0922 | 25.4622
-2.5 | 0.2092 | 0.00582 | -0.0929 | 35.945
-2 | 0.2668 | 0.00568 | -0.0936 | 46.9718
-1 | 0.3782 | 0.00521 | -0.0942 | 72.5912
-0.5 | 0.4329 | 0.00495 | -0.0944 | 87.4545
0 | 0.4855 | 0.00462 | -0.0942 | 105.0866
0.5 | 0.5363 | 0.00423 | -0.0938 | 126.7849
1 | 0.5901 | 0.00398 | -0.0938 | 148.2663
1.5 | 0.6485 | 0.00392 | -0.0948 | 165.4337
2 | 0.7064 | 0.00388 | -0.0956 | 182.0619
2.5 | 0.7632 | 0.00392 | -0.0962 | 194.6939
3 | 0.8209 | 0.00396 | -0.0971 | 207.298
3.5 | 0.8792 | 0.00398 | -0.0981 | 220.9045
4 | 0.9351 | 0.00407 | -0.0986 | 229.7543
4.5 | 0.9916 | 0.00415 | -0.0993 | 238.9398
5 | 1.0446 | 0.0043 | -0.0992 | 242.9302
5.5 | 1.0834 | 0.00483 | -0.0964 | 224.3064
6 | 1.0796 | 0.006 | -0.0849 | 179.9333
6.5 | 1.0604 | 0.00707 | -0.0704 | 149.9859
7 | 1.0631 | 0.008 | -0.0611 | 132.8875
7.5 | 1.0745 | 0.009 | -0.054 | 119.3889
8 | 1.0774 | 0.01053 | -0.0462 | 102.3172
8.5 | 1.0876 | 0.01212 | -0.0403 | 89.736
9 | 1.093 | 0.01414 | -0.0342 | 77.2984
9.5 | 1.1025 | 0.01625 | -0.0292 | 67.8462
10 | 1.1166 | 0.01861 | -0.0258 | 60
10.5 | 1.2365 | 0.02193 | -0.0465 | 56.3839
11 | 1.2931 | 0.02439 | -0.0522 | 53.0176
11.5 | 1.318 | 0.02697 | -0.051 | 48.8691
12 | 1.3558 | 0.02961 | -0.0528 | 45.7886
12.5 | 1.3791 | 0.03197 | -0.0511 | 43.1373
13 | 1.4054 | 0.03412 | -0.0497 | 41.1899
13.5 | 1.4275 | 0.03669 | -0.0483 | 38.9071
14 | 1.4506 | 0.03915 | -0.0469 | 37.0524
14.5 | 1.4743 | 0.04162 | -0.0457 | 35.4229
15 | 1.4965 | 0.04427 | -0.0445 | 33.8039
15.5 | 1.52 | 0.04675 | -0.0434 | 32.5134
16 | 1.5382 | 0.04979 | -0.0422 | 30.8938
16.5 | 1.5623 | 0.0523 | -0.0414 | 29.8719
17 | 1.5806 | 0.05538 | -0.0403 | 28.541
17.5 | 1.6025 | 0.05809 | -0.0396 | 27.5865
18 | 1.6167 | 0.06163 | -0.0386 | 26.2324
18.5 | 1.6365 | 0.06459 | -0.0379 | 25.3367
19 | 1.6504 | 0.06819 | -0.0372 | 24.203
19.5 | 1.6703 | 0.07118 | -0.0368 | 23.4659
20 | 1.6811 | 0.0752 | -0.0362 | 22.3551

## 117. Re 12M Mach 0.25 (1)
BIGFOIL.COM POLAR EXPORT
GA 40A620
GA 40A620 |  |  |  | Cl Max: | 1.906 | at alpha= | 14.5 | deg
JavaFoil+Calcfoil stall+Eppler ext transition |  |  |  | L/D Max: | 167.619 | at alpha= | 3 | deg
Re: | 12000000 |  |  | Cd Min: | 0.00505 | at alpha= | 0 | deg
Mach: | 0.25 |  |  | Cl=0 at alpha= | -4.1461 | deg
|  |  |  | @ Cl=0.1, Cd= | 0.0065052
|  |  |  | @ Cl=0.4, Cd= | 0.0053583
|  |  |  | @ Cl=0.6, Cd= | 0.0051083
alpha (deg) | Cl | Cd | Cm | Cl/Cd
-16.5 | -0.437 | 0.11723 | -0.028 | -3.731
-16 | -0.473 | 0.11031 | -0.029 | -4.285
-15.5 | -0.504 | 0.10401 | -0.031 | -4.846
-15 | -0.531 | 0.09818 | -0.032 | -5.411
-14.5 | -0.554 | 0.09192 | -0.033 | -6.032
-14 | -0.574 | 0.08428 | -0.035 | -6.808
-13.5 | -0.588 | 0.07887 | -0.037 | -7.45
-13 | -0.602 | 0.06816 | -0.041 | -8.829
-12.5 | -0.663 | 0.02777 | -0.055 | -23.871
-12 | -0.686 | 0.01637 | -0.06 | -41.91
-11.5 | -0.687 | 0.01287 | -0.062 | -53.363
-11 | -0.673 | 0.01173 | -0.064 | -57.372
-10.5 | -0.654 | 0.01055 | -0.066 | -62.024
-10 | -0.629 | 0.00965 | -0.068 | -65.237
-9.5 | -0.594 | 0.00922 | -0.069 | -64.376
-9 | -0.553 | 0.00874 | -0.07 | -63.304
-8.5 | -0.508 | 0.00839 | -0.072 | -60.523
-8 | -0.459 | 0.00771 | -0.073 | -59.5
-7.5 | -0.407 | 0.00737 | -0.074 | -55.165
-7 | -0.351 | 0.0071 | -0.076 | -49.502
-6.5 | -0.293 | 0.00694 | -0.077 | -42.307
-6 | -0.234 | 0.00665 | -0.079 | -35.105
-5.5 | -0.172 | 0.00646 | -0.08 | -26.644
-5 | -0.109 | 0.00679 | -0.081 | -16.095
-4.5 | -0.046 | 0.00661 | -0.083 | -6.9
-4 | 0.019 | 0.00656 | -0.084 | 2.847
-3.5 | 0.083 | 0.0065 | -0.086 | 12.837
-3 | 0.148 | 0.00652 | -0.087 | 22.771
-2.5 | 0.214 | 0.00645 | -0.088 | 33.153
-2 | 0.28 | 0.0062 | -0.09 | 45.145
-1.5 | 0.345 | 0.00555 | -0.091 | 62.275
-1 | 0.411 | 0.00532 | -0.093 | 77.254
-0.5 | 0.476 | 0.00527 | -0.094 | 90.36
0 | 0.545 | 0.00505 | -0.095 | 108.084
0.5 | 0.611 | 0.00512 | -0.097 | 119.256
1 | 0.677 | 0.00529 | -0.098 | 128.009
1.5 | 0.742 | 0.00541 | -0.1 | 137.229
2 | 0.808 | 0.00556 | -0.101 | 145.246
2.5 | 0.874 | 0.00545 | -0.103 | 160.275
3 | 0.939 | 0.0056 | -0.104 | 167.619
3.5 | 1.005 | 0.00603 | -0.105 | 166.706
4 | 1.07 | 0.0066 | -0.107 | 162.133
4.5 | 1.135 | 0.00712 | -0.108 | 159.477
5 | 1.201 | 0.00775 | -0.11 | 154.963
5.5 | 1.24 | 0.00919 | -0.109 | 134.94
6 | 1.301 | 0.00984 | -0.11 | 132.239
6.5 | 1.347 | 0.01046 | -0.111 | 128.767
7 | 1.402 | 0.01141 | -0.112 | 122.912
7.5 | 1.456 | 0.01247 | -0.113 | 116.81
8 | 1.507 | 0.01397 | -0.114 | 107.906
8.5 | 1.556 | 0.01603 | -0.115 | 97.107
9 | 1.606 | 0.01716 | -0.115 | 93.602
9.5 | 1.654 | 0.01787 | -0.117 | 92.519
10 | 1.699 | 0.01909 | -0.118 | 88.965
10.5 | 1.739 | 0.02006 | -0.119 | 86.718
11 | 1.776 | 0.02101 | -0.12 | 84.535
11.5 | 1.81 | 0.02195 | -0.121 | 82.455
12 | 1.838 | 0.02313 | -0.122 | 79.494
12.5 | 1.862 | 0.02486 | -0.123 | 74.903
13 | 1.881 | 0.02616 | -0.124 | 71.906
13.5 | 1.895 | 0.02777 | -0.125 | 68.226
14 | 1.903 | 0.02913 | -0.126 | 65.314
14.5 | 1.906 | 0.03069 | -0.127 | 62.097
15 | 1.902 | 0.03235 | -0.128 | 58.79
15.5 | 1.892 | 0.03408 | -0.129 | 55.521
16 | 1.876 | 0.03588 | -0.13 | 52.276
16.5 | 1.853 | 0.03799 | -0.131 | 48.781
17 | 1.824 | 0.04015 | -0.132 | 45.427
17.5 | 1.788 | 0.04238 | -0.132 | 42.194
18 | 1.746 | 0.04491 | -0.133 | 38.883
18.5 | 1.699 | 0.04737 | -0.134 | 35.861
19 | 1.645 | 0.05034 | -0.135 | 32.685
19.5 | 1.586 | 0.05347 | -0.135 | 29.664

## 118. Re 12M Mach 0.25 (2)
BIGFOIL.COM POLAR EXPORT
GA 40A620
GA 40A620 |  |  |  | Cl Max: | 1.6612 | at alpha= | 20 | deg
XFOIL ncrit=9 |  |  |  | L/D Max: | 247.3 | at alpha= | 5 | deg
Re: | 12000000 |  |  | Cd Min: | 0.08678 | at alpha= | 20 | deg
Mach: | 0.25 |  |  | Cl=0 at alpha= | -4.3485 | deg
|  |  |  | @ Cl=0.1, Cd= | 0.0061287
|  |  |  | @ Cl=0.4, Cd= | 0.0052579
|  |  |  | @ Cl=0.6, Cd= | 0.0040721
alpha (deg) | Cl | Cd | Cm | Cl/Cd
-20 | -1.0649 | 0.05155 | -0.156 | -20.6576
-19.5 | -1.0845 | 0.04388 | -0.1596 | -24.7151
-19 | -1.1001 | 0.03735 | -0.1616 | -29.4538
-18.5 | -1.0997 | 0.03267 | -0.1618 | -33.6609
-18 | -1.0967 | 0.0287 | -0.1608 | -38.2125
-17.5 | -1.0866 | 0.02558 | -0.1589 | -42.4785
-17 | -1.0769 | 0.02277 | -0.1562 | -47.2947
-16.5 | -1.0587 | 0.0206 | -0.1531 | -51.3932
-16 | -1.0392 | 0.01872 | -0.1495 | -55.5128
-15.5 | -1.0164 | 0.01711 | -0.1457 | -59.4039
-15 | -0.9888 | 0.01582 | -0.1419 | -62.5032
-14.5 | -0.9609 | 0.01468 | -0.1378 | -65.4564
-14 | -0.9313 | 0.01368 | -0.1335 | -68.0775
-13.5 | -0.9 | 0.01279 | -0.1292 | -70.3675
-13 | -0.8662 | 0.01209 | -0.1249 | -71.646
-12.5 | -0.836 | 0.01135 | -0.1198 | -73.6564
-12 | -0.8021 | 0.01075 | -0.115 | -74.614
-11.5 | -0.7699 | 0.01022 | -0.1096 | -75.3327
-11 | -0.7304 | 0.00984 | -0.1056 | -74.2276
-10.5 | -0.683 | 0.00945 | -0.103 | -72.2751
-10 | -0.6333 | 0.00909 | -0.1009 | -69.67
-9.5 | -0.5823 | 0.0087 | -0.0991 | -66.931
-9 | -0.529 | 0.00837 | -0.0978 | -63.2019
-8.5 | -0.4742 | 0.00809 | -0.0968 | -58.6156
-8 | -0.4192 | 0.00783 | -0.0959 | -53.5377
-7.5 | -0.3642 | 0.00756 | -0.0951 | -48.1746
-7 | -0.3079 | 0.00734 | -0.0946 | -41.9482
-6.5 | -0.2503 | 0.00712 | -0.0944 | -35.1545
-6 | -0.1921 | 0.00693 | -0.0943 | -27.7201
-5.5 | -0.1346 | 0.0067 | -0.0942 | -20.0896
-5 | -0.0763 | 0.00654 | -0.0943 | -11.6667
-4.5 | -0.0177 | 0.0064 | -0.0945 | -2.7656
-4 | 0.0407 | 0.00626 | -0.0948 | 6.5016
-3.5 | 0.0994 | 0.00613 | -0.0951 | 16.2153
-3 | 0.159 | 0.006 | -0.0956 | 26.5
-2.5 | 0.2187 | 0.00587 | -0.0962 | 37.2572
-2 | 0.2781 | 0.00573 | -0.0968 | 48.534
-1.5 | 0.3363 | 0.00554 | -0.0972 | 60.704
-1 | 0.3928 | 0.00529 | -0.0974 | 74.2533
-0.5 | 0.4488 | 0.00504 | -0.0974 | 89.0476
0 | 0.5025 | 0.00469 | -0.0971 | 107.1429
0.5 | 0.5548 | 0.00429 | -0.0965 | 129.324
1 | 0.6108 | 0.00402 | -0.0967 | 151.9403
1.5 | 0.6712 | 0.00397 | -0.0976 | 169.068
2 | 0.7309 | 0.00394 | -0.0984 | 185.5076
2.5 | 0.7898 | 0.00398 | -0.099 | 198.4422
3 | 0.8494 | 0.00403 | -0.0998 | 210.7692
3.5 | 0.9096 | 0.00404 | -0.1007 | 225.1485
4 | 0.9679 | 0.00413 | -0.1013 | 234.3584
4.5 | 1.026 | 0.00421 | -0.1018 | 243.7055
5 | 1.0807 | 0.00437 | -0.1016 | 247.2998
5.5 | 1.1266 | 0.00472 | -0.0996 | 238.6864
6 | 1.1194 | 0.00576 | -0.0869 | 194.3403
6.5 | 1.0932 | 0.007 | -0.0709 | 156.1714
7 | 1.0783 | 0.00842 | -0.0584 | 128.0641
7.5 | 1.0807 | 0.00993 | -0.05 | 108.8318
8 | 1.0807 | 0.01192 | -0.0422 | 90.6628
8.5 | 1.0861 | 0.01403 | -0.0358 | 77.4127
9 | 1.0883 | 0.01653 | -0.0296 | 65.8379
9.5 | 1.1049 | 0.01877 | -0.026 | 58.8652
10 | 1.1473 | 0.02256 | -0.0308 | 50.8555
10.5 | 1.2346 | 0.02605 | -0.0439 | 47.3935
11 | 1.2882 | 0.02929 | -0.0495 | 43.9809
11.5 | 1.3075 | 0.03203 | -0.0469 | 40.8211
12 | 1.3421 | 0.035 | -0.0479 | 38.3457
12.5 | 1.3654 | 0.03766 | -0.0461 | 36.256
13 | 1.3906 | 0.04013 | -0.0445 | 34.6524
13.5 | 1.4139 | 0.0429 | -0.043 | 32.958
14 | 1.4397 | 0.04542 | -0.0416 | 31.6975
14.5 | 1.4613 | 0.04837 | -0.0401 | 30.2109
15 | 1.4875 | 0.05093 | -0.0389 | 29.2068
15.5 | 1.506 | 0.05425 | -0.0374 | 27.7604
16 | 1.5302 | 0.05702 | -0.0363 | 26.8362
16.5 | 1.5495 | 0.06035 | -0.0352 | 25.6752
17 | 1.572 | 0.06339 | -0.0342 | 24.7989
17.5 | 1.5881 | 0.06704 | -0.0331 | 23.6888
18 | 1.6028 | 0.07089 | -0.032 | 22.6097
18.5 | 1.6231 | 0.07425 | -0.0313 | 21.8599
19 | 1.6368 | 0.07831 | -0.0306 | 20.9015
19.5 | 1.6542 | 0.08195 | -0.03 | 20.1855
20 | 1.6612 | 0.08678 | -0.0294 | 19.1427

## 119. Re 12M Mach 0.50 (1)
BIGFOIL.COM POLAR EXPORT
GA 40A620
GA 40A620 |  |  |  | Cl Max: | 1.77 | at alpha= | 10 | deg
JavaFoil+Calcfoil stall+Eppler ext transition |  |  |  | L/D Max: | 168.366 | at alpha= | 3.5 | deg
Re: | 12000000 |  |  | Cd Min: | 0.00551 | at alpha= | 0 | deg
Mach: | 0.5 |  |  | Cl=0 at alpha= | -4.1479 | deg
|  |  |  | @ Cl=0.1, Cd= | 0.0071243
|  |  |  | @ Cl=0.4, Cd= | 0.0059297
|  |  |  | @ Cl=0.6, Cd= | 0.0055382
alpha (deg) | Cl | Cd | Cm | Cl/Cd
-20 | -0.92 | 0.1679 | -0.029 | -5.48
-19.5 | -0.892 | 0.15345 | -0.03 | -5.813
-19 | -0.864 | 0.14984 | -0.03 | -5.764
-18.5 | -0.838 | 0.14304 | -0.032 | -5.86
-18 | -0.812 | 0.13204 | -0.034 | -6.148
-17.5 | -0.783 | 0.12473 | -0.035 | -6.279
-17 | -0.754 | 0.12076 | -0.035 | -6.24
-16.5 | -0.724 | 0.11511 | -0.035 | -6.289
-16 | -0.694 | 0.11227 | -0.035 | -6.178
-15.5 | -0.664 | 0.10799 | -0.035 | -6.147
-15 | -0.633 | 0.10468 | -0.035 | -6.051
-14.5 | -0.604 | 0.10204 | -0.035 | -5.917
-14 | -0.575 | 0.09719 | -0.035 | -5.916
-13.5 | -0.546 | 0.09727 | -0.036 | -5.617
-13 | -0.518 | 0.08882 | -0.038 | -5.832
-12.5 | -0.489 | 0.08358 | -0.038 | -5.847
-12 | -0.461 | 0.07643 | -0.04 | -6.033
-11.5 | -0.44 | 0.06239 | -0.048 | -7.055
-11 | -0.461 | 0.02146 | -0.067 | -21.457
-10.5 | -0.44 | 0.01499 | -0.071 | -29.349
-10 | -0.41 | 0.01338 | -0.074 | -30.649
-9.5 | -0.313 | 0.06127 | -0.037 | -5.1
-9 | -0.288 | 0.05016 | -0.049 | -5.745
-8.5 | -0.308 | 0.01057 | -0.079 | -29.191
-8 | -0.227 | 0.04864 | -0.045 | -4.662
-7.5 | -0.352 | 0.01217 | -0.079 | -28.927
-7 | -0.352 | 0.0088 | -0.085 | -39.972
-6.5 | -0.308 | 0.00776 | -0.086 | -39.677
-6 | -0.251 | 0.00743 | -0.088 | -33.813
-5.5 | -0.188 | 0.00712 | -0.089 | -26.373
-5 | -0.12 | 0.00687 | -0.091 | -17.467
-4.5 | -0.05 | 0.0067 | -0.092 | -7.52
-4 | 0.021 | 0.00715 | -0.094 | 2.897
-3.5 | 0.093 | 0.00717 | -0.096 | 12.938
-3 | 0.165 | 0.0067 | -0.097 | 24.705
-2.5 | 0.238 | 0.00675 | -0.099 | 35.351
-2 | 0.313 | 0.00684 | -0.1 | 45.743
-1.5 | 0.386 | 0.00597 | -0.102 | 64.629
-1 | 0.459 | 0.00576 | -0.104 | 79.649
-0.5 | 0.532 | 0.00573 | -0.105 | 92.808
0 | 0.61 | 0.00551 | -0.107 | 110.631
0.5 | 0.683 | 0.00554 | -0.108 | 123.374
1 | 0.757 | 0.00578 | -0.11 | 130.828
1.5 | 0.83 | 0.00601 | -0.111 | 138.108
2 | 0.903 | 0.00623 | -0.113 | 145.06
2.5 | 0.977 | 0.00608 | -0.115 | 160.659
3 | 1.05 | 0.00629 | -0.116 | 166.912
3.5 | 1.123 | 0.00667 | -0.118 | 168.366
4 | 1.169 | 0.00838 | -0.116 | 139.476
4.5 | 1.236 | 0.00924 | -0.117 | 133.797
5 | 1.302 | 0.0104 | -0.118 | 125.273
5.5 | 1.367 | 0.01181 | -0.119 | 115.816
6 | 1.434 | 0.01287 | -0.12 | 111.384
6.5 | 1.476 | 0.01418 | -0.122 | 104.096
7 | 1.533 | 0.01562 | -0.123 | 98.134
7.5 | 1.586 | 0.01769 | -0.124 | 89.693
8 | 1.635 | 0.02103 | -0.125 | 77.773
8.5 | 1.681 | 0.0224 | -0.126 | 75.054
9 | 1.721 | 0.02417 | -0.127 | 71.196
9.5 | 1.753 | 0.0257 | -0.128 | 68.195
10 | 1.77 | 0.02749 | -0.13 | 64.402
10.5 | 1.759 | 0.02922 | -0.131 | 60.192
11 | 1.704 | 0.03235 | -0.132 | 52.683
11.5 | 1.535 | 0.03527 | -0.133 | 43.522
12 | 1.094 | 0.03953 | -0.134 | 27.673
12.5 | 1.126 | 0.04054 | -0.135 | 27.774
13 | 1.156 | 0.04391 | -0.136 | 26.332
13.5 | 1.187 | 0.04669 | -0.137 | 25.422
14 | 1.217 | 0.05041 | -0.138 | 24.136
14.5 | 1.245 | 0.05592 | -0.138 | 22.26
15 | 1.277 | 0.05484 | -0.14 | 23.29

## 120. Re 12M Mach 0.50 (2)
BIGFOIL.COM POLAR EXPORT
GA 40A620
GA 40A620 |  |  |  | Cl Max: | 1.5558 | at alpha= | 18.5 | deg
XFOIL ncrit=9 |  |  |  | L/D Max: | 259.638 | at alpha= | 5 | deg
Re: | 12000000 |  |  | Cd Min: | 0.14109 | at alpha= | 20 | deg
Mach: | 0.5 |  |  | Cl=0 at alpha= | -4.4363 | deg
|  |  |  | @ Cl=0.1, Cd= | 0.0065265
|  |  |  | @ Cl=0.4, Cd= | 0.0059384
|  |  |  | @ Cl=0.6, Cd= | 0.0048083
alpha (deg) | Cl | Cd | Cm | Cl/Cd
-13 | -0.1564 | 0.07594 | -0.1611 | -2.0595
-12.5 | -0.1743 | 0.06588 | -0.1672 | -2.6457
-12 | -0.1851 | 0.05558 | -0.1733 | -3.3303
-11.5 | -0.2001 | 0.046 | -0.1802 | -4.35
-11 | -0.2299 | 0.03758 | -0.1843 | -6.1176
-10.5 | -0.2662 | 0.0306 | -0.1844 | -8.6993
-10 | -0.3063 | 0.02476 | -0.1805 | -12.3708
-9.5 | -0.3428 | 0.02004 | -0.1731 | -17.1058
-9 | -0.3834 | 0.01558 | -0.1621 | -24.6085
-8.5 | -0.4082 | 0.01196 | -0.1496 | -34.1304
-8 | -0.409 | 0.00997 | -0.1373 | -41.0231
-7.5 | -0.382 | 0.00896 | -0.128 | -42.6339
-7 | -0.3285 | 0.00834 | -0.123 | -39.3885
-6.5 | -0.2685 | 0.00791 | -0.1194 | -33.9444
-6 | -0.2053 | 0.0076 | -0.1168 | -27.0132
-5.5 | -0.1406 | 0.00733 | -0.1148 | -19.1814
-5 | -0.0748 | 0.00708 | -0.1134 | -10.565
-4.5 | -0.0086 | 0.00682 | -0.1123 | -1.261
-4 | 0.0589 | 0.00663 | -0.1117 | 8.8839
-3.5 | 0.1264 | 0.00646 | -0.1114 | 19.5666
-3 | 0.1935 | 0.00629 | -0.1112 | 30.7631
-2.5 | 0.2609 | 0.00617 | -0.1112 | 42.2853
-2 | 0.3278 | 0.00606 | -0.1113 | 54.0924
-1.5 | 0.3942 | 0.00596 | -0.1114 | 66.1409
-1 | 0.4585 | 0.00572 | -0.1112 | 80.1573
-0.5 | 0.5211 | 0.00538 | -0.1108 | 96.8587
0 | 0.5809 | 0.00496 | -0.11 | 117.1169
0.5 | 0.6388 | 0.0045 | -0.1089 | 141.9556
1 | 0.7008 | 0.00426 | -0.1084 | 164.507
1.5 | 0.7674 | 0.00425 | -0.1087 | 180.5647
2 | 0.8341 | 0.00428 | -0.1091 | 194.8832
2.5 | 0.9007 | 0.00434 | -0.1093 | 207.5346
3 | 0.9698 | 0.00435 | -0.1099 | 222.9425
3.5 | 1.0382 | 0.00441 | -0.1104 | 235.4195
4 | 1.1011 | 0.00451 | -0.1096 | 244.1463
4.5 | 1.1631 | 0.00462 | -0.1085 | 251.7532
5 | 1.2177 | 0.00469 | -0.1058 | 259.6375
5.5 | 1.2655 | 0.00493 | -0.1017 | 256.6937
6 | 1.3043 | 0.00531 | -0.096 | 245.6309
6.5 | 1.3009 | 0.00635 | -0.0831 | 204.8661
7 | 1.2462 | 0.00913 | -0.0638 | 136.4951
7.5 | 1.1808 | 0.01362 | -0.0463 | 86.696
8 | 1.1434 | 0.01799 | -0.0346 | 63.5575
8.5 | 1.121 | 0.02284 | -0.027 | 49.0806
9 | 1.1255 | 0.02772 | -0.0247 | 40.6025
10 | 1.1784 | 0.03866 | -0.0302 | 30.4811
11 | 1.2229 | 0.04757 | -0.0296 | 25.7074
12 | 1.2891 | 0.0565 | -0.0314 | 22.8159
12.5 | 1.3185 | 0.05968 | -0.0294 | 22.0928
13 | 1.3419 | 0.06348 | -0.0273 | 21.1389
13.5 | 1.3689 | 0.06706 | -0.0254 | 20.4131
14 | 1.3951 | 0.07076 | -0.0236 | 19.7159
14.5 | 1.4196 | 0.07476 | -0.0218 | 18.9888
15 | 1.4467 | 0.07858 | -0.0201 | 18.4105
15.5 | 1.4664 | 0.0831 | -0.0185 | 17.6462
16 | 1.4858 | 0.08781 | -0.017 | 16.9206
16.5 | 1.5076 | 0.0924 | -0.0157 | 16.316
17 | 1.5256 | 0.09737 | -0.0145 | 15.6681
17.5 | 1.5392 | 0.10292 | -0.0136 | 14.9553
18 | 1.5498 | 0.1089 | -0.013 | 14.2314
18.5 | 1.5558 | 0.11539 | -0.0128 | 13.483
19 | 1.5531 | 0.12294 | -0.0134 | 12.633
19.5 | 1.54 | 0.13181 | -0.0152 | 11.6835
20 | 1.5245 | 0.14109 | -0.0178 | 10.8052

## 121. Re 14M Mach 0.00 (1)
BIGFOIL.COM POLAR EXPORT
GA 40A620
GA 40A620 |  |  |  | Cl Max: | 1.988 | at alpha= | 17 | deg
JavaFoil+Calcfoil stall+Eppler ext transition |  |  |  | L/D Max: | 157.493 | at alpha= | 4 | deg
Re: | 14000000 |  |  | Cd Min: | 0.00508 | at alpha= | 0.5 | deg
Mach: | 0 |  |  | Cl=0 at alpha= | -4.1452 | deg
|  |  |  | @ Cl=0.1, Cd= | 0.0063016
|  |  |  | @ Cl=0.4, Cd= | 0.0052678
|  |  |  | @ Cl=0.6, Cd= | 0.0050914
alpha (deg) | Cl | Cd | Cm | Cl/Cd
-19.5 | -0.677 | 0.13617 | -0.027 | -4.975
-19 | -0.689 | 0.12887 | -0.028 | -5.35
-18.5 | -0.702 | 0.11903 | -0.029 | -5.9
-18 | -0.713 | 0.11066 | -0.031 | -6.448
-17.5 | -0.721 | 0.10527 | -0.032 | -6.853
-17 | -0.734 | 0.09336 | -0.034 | -7.858
-16.5 | -0.741 | 0.086 | -0.036 | -8.612
-16 | -0.756 | 0.06995 | -0.039 | -10.812
-15.5 | -0.806 | 0.03491 | -0.047 | -23.077
-15 | -0.82 | 0.02557 | -0.049 | -32.069
-14.5 | -0.825 | 0.02109 | -0.051 | -39.088
-14 | -0.824 | 0.01757 | -0.053 | -46.912
-13.5 | -0.817 | 0.01547 | -0.055 | -52.827
-13 | -0.805 | 0.01402 | -0.056 | -57.406
-12.5 | -0.789 | 0.0123 | -0.058 | -64.178
-12 | -0.77 | 0.01106 | -0.06 | -69.578
-11.5 | -0.745 | 0.01034 | -0.061 | -72.06
-11 | -0.717 | 0.00973 | -0.063 | -73.647
-10.5 | -0.681 | 0.00922 | -0.064 | -73.801
-10 | -0.641 | 0.00883 | -0.066 | -72.605
-9.5 | -0.599 | 0.00846 | -0.067 | -70.745
-9 | -0.553 | 0.00805 | -0.068 | -68.691
-8.5 | -0.504 | 0.00756 | -0.069 | -66.716
-8 | -0.453 | 0.00729 | -0.071 | -62.168
-7.5 | -0.399 | 0.00706 | -0.072 | -56.56
-7 | -0.344 | 0.0068 | -0.073 | -50.539
-6.5 | -0.286 | 0.00658 | -0.075 | -43.508
-6 | -0.227 | 0.00638 | -0.076 | -35.649
-5.5 | -0.167 | 0.00659 | -0.077 | -25.368
-5 | -0.106 | 0.00672 | -0.079 | -15.783
-4.5 | -0.044 | 0.00642 | -0.08 | -6.892
-4 | 0.018 | 0.00636 | -0.082 | 2.848
-3.5 | 0.081 | 0.00638 | -0.083 | 12.676
-3 | 0.144 | 0.00612 | -0.084 | 23.501
-2.5 | 0.207 | 0.00614 | -0.086 | 33.76
-2 | 0.271 | 0.006 | -0.087 | 45.189
-1.5 | 0.334 | 0.00549 | -0.088 | 60.895
-1 | 0.398 | 0.00527 | -0.09 | 75.518
-0.5 | 0.461 | 0.0052 | -0.091 | 88.683
0 | 0.528 | 0.0052 | -0.092 | 101.608
0.5 | 0.592 | 0.00508 | -0.094 | 116.527
1 | 0.655 | 0.00517 | -0.095 | 126.774
1.5 | 0.719 | 0.00531 | -0.097 | 135.384
2 | 0.782 | 0.0054 | -0.098 | 144.993
2.5 | 0.846 | 0.00538 | -0.099 | 157.351
3 | 0.909 | 0.00585 | -0.101 | 155.503
3.5 | 0.973 | 0.00628 | -0.102 | 155.022
4 | 1.036 | 0.00658 | -0.103 | 157.493
4.5 | 1.099 | 0.00726 | -0.105 | 151.485
5 | 1.163 | 0.00783 | -0.106 | 148.452
5.5 | 1.226 | 0.00859 | -0.107 | 142.64
6 | 1.289 | 0.00912 | -0.109 | 141.259
6.5 | 1.311 | 0.00991 | -0.108 | 132.274
7 | 1.366 | 0.01086 | -0.109 | 125.755
7.5 | 1.419 | 0.01177 | -0.11 | 120.57
8 | 1.471 | 0.01279 | -0.111 | 115.004
8.5 | 1.52 | 0.01433 | -0.112 | 106.075
9 | 1.57 | 0.01507 | -0.113 | 104.214
9.5 | 1.619 | 0.01585 | -0.114 | 102.132
10 | 1.665 | 0.0167 | -0.115 | 99.72
10.5 | 1.708 | 0.01753 | -0.116 | 97.438
11 | 1.749 | 0.01842 | -0.117 | 94.926
11.5 | 1.787 | 0.01953 | -0.118 | 91.46
12 | 1.822 | 0.02044 | -0.119 | 89.126
12.5 | 1.854 | 0.02126 | -0.12 | 87.195
13 | 1.882 | 0.02275 | -0.121 | 82.758
13.5 | 1.908 | 0.02395 | -0.122 | 79.654
14 | 1.93 | 0.02518 | -0.123 | 76.663
14.5 | 1.949 | 0.02642 | -0.124 | 73.761
15 | 1.964 | 0.0276 | -0.125 | 71.164
15.5 | 1.975 | 0.02906 | -0.126 | 67.975
16 | 1.983 | 0.03043 | -0.126 | 65.172
16.5 | 1.987 | 0.03196 | -0.127 | 62.175
17 | 1.988 | 0.03344 | -0.128 | 59.457
17.5 | 1.986 | 0.03509 | -0.129 | 56.581
18 | 1.98 | 0.03687 | -0.13 | 53.682
18.5 | 1.97 | 0.03856 | -0.131 | 51.095
19 | 1.958 | 0.04056 | -0.131 | 48.268
19.5 | 1.942 | 0.04261 | -0.132 | 45.576
20 | 1.92 | 0.04474 | -0.133 | 42.909

## 122. Re 14M Mach 0.00 (2)
BIGFOIL.COM POLAR EXPORT
GA 40A620
GA 40A620 |  |  |  | Cl Max: | 1.7016 | at alpha= | 20 | deg
XFOIL ncrit=9 |  |  |  | L/D Max: | 239.029 | at alpha= | 4.5 | deg
Re: | 14000000 |  |  | Cd Min: | 0.07139 | at alpha= | 20 | deg
Mach: | 0 |  |  | Cl=0 at alpha= | -4.3233 | deg
|  |  |  | @ Cl=0.1, Cd= | 0.0058846
|  |  |  | @ Cl=0.4, Cd= | 0.0050344
|  |  |  | @ Cl=0.6, Cd= | 0.0038809
alpha (deg) | Cl | Cd | Cm | Cl/Cd
-20 | -1.25 | 0.02509 | -0.1407 | -49.8206
-19.5 | -1.2327 | 0.02302 | -0.1392 | -53.5491
-19 | -1.2216 | 0.02079 | -0.1369 | -58.759
-18.5 | -1.1993 | 0.0193 | -0.1348 | -62.1399
-18 | -1.1762 | 0.01792 | -0.1325 | -65.6362
-17.5 | -1.1522 | 0.0167 | -0.1299 | -68.994
-17 | -1.1271 | 0.0156 | -0.1271 | -72.25
-16.5 | -1.0997 | 0.01464 | -0.1243 | -75.1161
-16 | -1.0713 | 0.01383 | -0.1213 | -77.462
-15.5 | -1.041 | 0.01313 | -0.1183 | -79.2841
-15 | -1.011 | 0.01244 | -0.115 | -81.2701
-14.5 | -0.9802 | 0.01188 | -0.1116 | -82.5084
-14 | -0.9507 | 0.01126 | -0.1077 | -84.4316
-13.5 | -0.9198 | 0.01073 | -0.1037 | -85.7223
-13 | -0.8889 | 0.01029 | -0.0995 | -86.3848
-12.5 | -0.8549 | 0.00995 | -0.0958 | -85.9196
-12 | -0.8105 | 0.0096 | -0.0941 | -84.4271
-11.5 | -0.7638 | 0.00928 | -0.0928 | -82.306
-11 | -0.7161 | 0.00896 | -0.0916 | -79.9219
-10.5 | -0.6682 | 0.00863 | -0.0905 | -77.4276
-10 | -0.6186 | 0.00833 | -0.0896 | -74.2617
-9.5 | -0.5668 | 0.00807 | -0.0892 | -70.2354
-9 | -0.514 | 0.00782 | -0.0889 | -65.7289
-8.5 | -0.4608 | 0.00759 | -0.0887 | -60.7115
-8 | -0.4081 | 0.00735 | -0.0884 | -55.5238
-7.5 | -0.3545 | 0.00714 | -0.0883 | -49.6499
-7 | -0.2998 | 0.00696 | -0.0884 | -43.0747
-6.5 | -0.2441 | 0.00678 | -0.0887 | -36.0029
-6 | -0.1884 | 0.00659 | -0.089 | -28.5888
-5.5 | -0.1327 | 0.00641 | -0.0892 | -20.702
-5 | -0.0764 | 0.00626 | -0.0897 | -12.2045
-4.5 | -0.0199 | 0.00614 | -0.0901 | -3.241
-4 | 0.0364 | 0.00601 | -0.0905 | 6.0566
-3.5 | 0.0932 | 0.0059 | -0.0911 | 15.7966
-3 | 0.1506 | 0.00577 | -0.0918 | 26.1005
-2.5 | 0.2082 | 0.00565 | -0.0925 | 36.8496
-2 | 0.2657 | 0.00552 | -0.0932 | 48.1341
-1.5 | 0.3219 | 0.00534 | -0.0937 | 60.2809
-0.5 | 0.4318 | 0.00491 | -0.0942 | 87.943
0 | 0.485 | 0.00462 | -0.0942 | 104.9784
0.5 | 0.5376 | 0.00427 | -0.0941 | 125.9016
1 | 0.5895 | 0.00389 | -0.0939 | 151.5424
1.5 | 0.6472 | 0.00384 | -0.0948 | 168.5417
2 | 0.7033 | 0.00383 | -0.0954 | 183.6292
2.5 | 0.7603 | 0.00384 | -0.0961 | 197.9948
3 | 0.8184 | 0.00384 | -0.0971 | 213.125
3.5 | 0.8744 | 0.00392 | -0.0977 | 223.0612
4 | 0.9312 | 0.00398 | -0.0985 | 233.9698
4.5 | 0.9848 | 0.00412 | -0.0987 | 239.0291
5 | 1.0339 | 0.0044 | -0.098 | 234.9773
5.5 | 1.0574 | 0.00527 | -0.0922 | 200.6452
6 | 1.0521 | 0.00628 | -0.0803 | 167.5318
6.5 | 1.0378 | 0.00732 | -0.0671 | 141.776
7 | 1.0468 | 0.00816 | -0.0591 | 128.2843
7.5 | 1.067 | 0.00897 | -0.0537 | 118.9521
8 | 1.0699 | 0.01044 | -0.0459 | 102.4808
8.5 | 1.0798 | 0.012 | -0.0398 | 89.9833
9 | 1.0863 | 0.01394 | -0.0339 | 77.9268
9.5 | 1.0973 | 0.0159 | -0.029 | 69.0126
10 | 1.1124 | 0.01796 | -0.0254 | 61.9376
10.5 | 1.1582 | 0.01988 | -0.028 | 58.2596
11 | 1.2755 | 0.02311 | -0.048 | 55.1926
12 | 1.3569 | 0.02758 | -0.0517 | 49.1987
12.5 | 1.3959 | 0.02992 | -0.0534 | 46.6544
13 | 1.4179 | 0.03234 | -0.0517 | 43.8435
13.5 | 1.4451 | 0.03438 | -0.0505 | 42.0332
14 | 1.4663 | 0.03698 | -0.0491 | 39.6512
14.5 | 1.4929 | 0.03908 | -0.048 | 38.2011
15 | 1.514 | 0.04174 | -0.0468 | 36.2722
15.5 | 1.5347 | 0.04445 | -0.0455 | 34.5264
16 | 1.5573 | 0.04695 | -0.0445 | 33.1693
16.5 | 1.5776 | 0.04975 | -0.0435 | 31.7106
17 | 1.6001 | 0.05235 | -0.0427 | 30.5654
17.5 | 1.6166 | 0.0555 | -0.0417 | 29.1279
18 | 1.6359 | 0.05839 | -0.0408 | 28.0168
18.5 | 1.6516 | 0.06173 | -0.0401 | 26.7552
19 | 1.6722 | 0.06453 | -0.0395 | 25.9135
19.5 | 1.6857 | 0.06809 | -0.0388 | 24.7569
20 | 1.7016 | 0.07139 | -0.0383 | 23.8353

## 123. Re 14M Mach 0.10 (1)
BIGFOIL.COM POLAR EXPORT
GA 40A620
GA 40A620 |  |  |  | Cl Max: | 1.974 | at alpha= | 16.5 | deg
JavaFoil+Calcfoil stall+Eppler ext transition |  |  |  | L/D Max: | 158.42 | at alpha= | 2.5 | deg
Re: | 14000000 |  |  | Cd Min: | 0.00513 | at alpha= | 0.5 | deg
Mach: | 0.1 |  |  | Cl=0 at alpha= | -4.1452 | deg
|  |  |  | @ Cl=0.1, Cd= | 0.0063025
|  |  |  | @ Cl=0.4, Cd= | 0.00521
|  |  |  | @ Cl=0.6, Cd= | 0.005137
alpha (deg) | Cl | Cd | Cm | Cl/Cd
-19 | -0.643 | 0.13358 | -0.027 | -4.814
-18.5 | -0.658 | 0.12454 | -0.028 | -5.286
-18 | -0.671 | 0.11715 | -0.029 | -5.73
-17.5 | -0.682 | 0.11202 | -0.03 | -6.086
-17 | -0.694 | 0.10352 | -0.032 | -6.699
-16.5 | -0.704 | 0.09501 | -0.034 | -7.408
-16 | -0.719 | 0.08057 | -0.037 | -8.922
-15.5 | -0.729 | 0.07048 | -0.04 | -10.342
-15 | -0.785 | 0.03162 | -0.048 | -24.842
-14.5 | -0.798 | 0.02407 | -0.051 | -33.154
-14 | -0.803 | 0.01941 | -0.053 | -41.347
-13.5 | -0.801 | 0.01634 | -0.055 | -49.004
-13 | -0.791 | 0.01489 | -0.056 | -53.125
-12.5 | -0.779 | 0.0127 | -0.058 | -61.335
-12 | -0.762 | 0.01132 | -0.06 | -67.306
-11.5 | -0.738 | 0.01063 | -0.061 | -69.473
-11 | -0.713 | 0.00985 | -0.063 | -72.404
-10.5 | -0.679 | 0.00932 | -0.065 | -72.827
-10 | -0.641 | 0.00893 | -0.066 | -71.738
-9.5 | -0.599 | 0.00855 | -0.067 | -70.005
-9 | -0.553 | 0.00813 | -0.068 | -68.035
-8.5 | -0.505 | 0.00761 | -0.07 | -66.332
-8 | -0.454 | 0.00737 | -0.071 | -61.572
-7.5 | -0.401 | 0.00702 | -0.072 | -57.059
-7 | -0.345 | 0.00678 | -0.074 | -50.868
-6.5 | -0.287 | 0.00655 | -0.075 | -43.864
-6 | -0.228 | 0.00645 | -0.076 | -35.387
-5.5 | -0.168 | 0.00667 | -0.078 | -25.204
-5 | -0.107 | 0.00679 | -0.079 | -15.699
-4.5 | -0.044 | 0.00659 | -0.081 | -6.741
-4 | 0.018 | 0.00633 | -0.082 | 2.872
-3.5 | 0.081 | 0.00635 | -0.083 | 12.793
-3 | 0.145 | 0.00619 | -0.085 | 23.365
-2.5 | 0.208 | 0.00621 | -0.086 | 33.543
-2 | 0.273 | 0.00598 | -0.087 | 45.598
-1.5 | 0.336 | 0.00555 | -0.089 | 60.534
-1 | 0.4 | 0.00521 | -0.09 | 76.706
-0.5 | 0.463 | 0.00525 | -0.092 | 88.245
0 | 0.531 | 0.00518 | -0.093 | 102.431
0.5 | 0.595 | 0.00513 | -0.094 | 115.994
1 | 0.659 | 0.00522 | -0.096 | 126.146
1.5 | 0.722 | 0.0053 | -0.097 | 136.212
2 | 0.786 | 0.00545 | -0.098 | 144.316
2.5 | 0.85 | 0.00537 | -0.1 | 158.42
3 | 0.914 | 0.0059 | -0.101 | 154.849
3.5 | 0.978 | 0.0066 | -0.103 | 148.133
4 | 1.041 | 0.00666 | -0.104 | 156.333
4.5 | 1.105 | 0.00734 | -0.105 | 150.613
5 | 1.168 | 0.00787 | -0.107 | 148.551
5.5 | 1.232 | 0.00868 | -0.108 | 141.971
6 | 1.295 | 0.00922 | -0.109 | 140.502
6.5 | 1.317 | 0.01005 | -0.108 | 131.091
7 | 1.372 | 0.01098 | -0.109 | 124.892
7.5 | 1.424 | 0.01191 | -0.11 | 119.588
8 | 1.477 | 0.01296 | -0.111 | 113.916
8.5 | 1.526 | 0.01451 | -0.112 | 105.166
9 | 1.576 | 0.0153 | -0.113 | 103.052
9.5 | 1.625 | 0.01609 | -0.114 | 100.995
10 | 1.671 | 0.01696 | -0.115 | 98.522
10.5 | 1.714 | 0.0178 | -0.116 | 96.252
11 | 1.754 | 0.0189 | -0.117 | 92.775
11.5 | 1.791 | 0.01981 | -0.118 | 90.399
12 | 1.825 | 0.02075 | -0.119 | 87.99
12.5 | 1.856 | 0.02201 | -0.12 | 84.32
13 | 1.884 | 0.02315 | -0.121 | 81.395
13.5 | 1.908 | 0.02439 | -0.122 | 78.248
14 | 1.929 | 0.02562 | -0.123 | 75.288
14.5 | 1.945 | 0.0269 | -0.124 | 72.315
15 | 1.959 | 0.02817 | -0.125 | 69.535
15.5 | 1.967 | 0.02959 | -0.126 | 66.489
16 | 1.973 | 0.03108 | -0.127 | 63.476
16.5 | 1.974 | 0.03265 | -0.128 | 60.468
17 | 1.972 | 0.03419 | -0.129 | 57.667
17.5 | 1.966 | 0.03594 | -0.13 | 54.688
18 | 1.956 | 0.03773 | -0.13 | 51.832
18.5 | 1.942 | 0.03976 | -0.131 | 48.85
19 | 1.925 | 0.04155 | -0.132 | 46.336
19.5 | 1.906 | 0.04366 | -0.133 | 43.641
20 | 1.878 | 0.04603 | -0.133 | 40.798

## 124. Re 14M Mach 0.10 (2)
BIGFOIL.COM POLAR EXPORT
GA 40A620
GA 40A620 |  |  |  | Cl Max: | 1.6948 | at alpha= | 20 | deg
XFOIL ncrit=9 |  |  |  | L/D Max: | 240 | at alpha= | 4.5 | deg
Re: | 14000000 |  |  | Cd Min: | 0.07389 | at alpha= | 20 | deg
Mach: | 0.1 |  |  | Cl=0 at alpha= | -4.3257 | deg
|  |  |  | @ Cl=0.1, Cd= | 0.0058968
|  |  |  | @ Cl=0.4, Cd= | 0.0050588
|  |  |  | @ Cl=0.6, Cd= | 0.0038854
alpha (deg) | Cl | Cd | Cm | Cl/Cd
-20 | -1.2371 | 0.02727 | -0.1451 | -45.3649
-19.5 | -1.221 | 0.02488 | -0.1439 | -49.0756
-19 | -1.2136 | 0.02224 | -0.1416 | -54.5683
-18.5 | -1.1918 | 0.02058 | -0.1396 | -57.9106
-18 | -1.1706 | 0.01897 | -0.1372 | -61.708
-17.5 | -1.1484 | 0.01756 | -0.1345 | -65.3986
-17 | -1.1256 | 0.01625 | -0.1315 | -69.2677
-16.5 | -1.0989 | 0.01519 | -0.1285 | -72.3436
-16 | -1.0715 | 0.01428 | -0.1253 | -75.035
-15.5 | -1.0411 | 0.01349 | -0.1222 | -77.1757
-15 | -1.0113 | 0.01275 | -0.1188 | -79.3176
-14.5 | -0.9793 | 0.01217 | -0.1155 | -80.4684
-14 | -0.949 | 0.01153 | -0.1116 | -82.307
-13.5 | -0.9176 | 0.01097 | -0.1076 | -83.6463
-13 | -0.8864 | 0.01048 | -0.1034 | -84.5802
-12.5 | -0.8576 | 0.01009 | -0.0985 | -84.995
-12 | -0.8139 | 0.00972 | -0.0964 | -83.7346
-11.5 | -0.7677 | 0.00936 | -0.0947 | -82.0192
-11 | -0.7198 | 0.00905 | -0.0934 | -79.5359
-10.5 | -0.6714 | 0.00873 | -0.0922 | -76.9072
-10 | -0.622 | 0.0084 | -0.0911 | -74.0476
-9.5 | -0.5701 | 0.00812 | -0.0905 | -70.2094
-9 | -0.517 | 0.00786 | -0.0901 | -65.7761
-8.5 | -0.4634 | 0.00764 | -0.0898 | -60.6545
-8 | -0.4103 | 0.00739 | -0.0895 | -55.521
-7.5 | -0.3564 | 0.00717 | -0.0893 | -49.7071
-7 | -0.3014 | 0.00698 | -0.0893 | -43.1805
-6.5 | -0.2453 | 0.0068 | -0.0895 | -36.0735
-6 | -0.1891 | 0.00661 | -0.0897 | -28.6082
-5.5 | -0.1332 | 0.00642 | -0.09 | -20.7477
-5 | -0.0766 | 0.00628 | -0.0903 | -12.1975
-4.5 | -0.0198 | 0.00616 | -0.0908 | -3.2143
-4 | 0.037 | 0.00603 | -0.0912 | 6.136
-3.5 | 0.0941 | 0.00591 | -0.0917 | 15.9222
-3 | 0.152 | 0.00578 | -0.0924 | 26.2976
-2.5 | 0.2099 | 0.00566 | -0.0931 | 37.0848
-2 | 0.2677 | 0.00553 | -0.0938 | 48.4087
-1.5 | 0.3242 | 0.00535 | -0.0942 | 60.5981
-1 | 0.3797 | 0.00514 | -0.0945 | 73.8716
-0.5 | 0.4347 | 0.00492 | -0.0948 | 88.3537
0 | 0.4881 | 0.00463 | -0.0948 | 105.4212
0.5 | 0.5411 | 0.00428 | -0.0947 | 126.4252
1 | 0.5933 | 0.00389 | -0.0945 | 152.5193
1.5 | 0.6513 | 0.00385 | -0.0953 | 169.1688
2 | 0.7078 | 0.00384 | -0.0959 | 184.3229
2.5 | 0.7652 | 0.00385 | -0.0966 | 198.7532
3 | 0.8236 | 0.00385 | -0.0976 | 213.9221
3.5 | 0.8801 | 0.00392 | -0.0983 | 224.5153
4 | 0.9372 | 0.00399 | -0.099 | 234.8872
4.5 | 0.9912 | 0.00413 | -0.0992 | 240
5 | 1.0418 | 0.00437 | -0.0987 | 238.3982
5.5 | 1.0659 | 0.00522 | -0.0929 | 204.1954
6.5 | 1.0407 | 0.00734 | -0.0666 | 141.7847
7 | 1.0476 | 0.00827 | -0.0583 | 126.6747
7.5 | 1.0668 | 0.00914 | -0.0527 | 116.7177
8 | 1.07 | 0.01068 | -0.045 | 100.1873
8.5 | 1.0784 | 0.01236 | -0.0388 | 87.2492
9 | 1.0863 | 0.0143 | -0.0331 | 75.965
9.5 | 1.096 | 0.01641 | -0.0282 | 66.7885
10 | 1.1121 | 0.01852 | -0.0247 | 60.0486
11 | 1.2762 | 0.0238 | -0.0475 | 53.6218
11.5 | 1.2917 | 0.02607 | -0.0441 | 49.5474
12 | 1.3536 | 0.02872 | -0.0509 | 47.1309
12.5 | 1.3952 | 0.03079 | -0.0525 | 45.3134
13 | 1.4169 | 0.0333 | -0.0508 | 42.5495
13.5 | 1.4404 | 0.03574 | -0.0494 | 40.3022
14 | 1.4658 | 0.03798 | -0.0481 | 38.594
14.5 | 1.4882 | 0.04057 | -0.0468 | 36.6823
15 | 1.5137 | 0.04285 | -0.0457 | 35.3256
15.5 | 1.5322 | 0.0458 | -0.0443 | 33.4541
16 | 1.5575 | 0.04814 | -0.0434 | 32.3536
16.5 | 1.5761 | 0.05117 | -0.0423 | 30.8013
17 | 1.6 | 0.05367 | -0.0415 | 29.8118
17.5 | 1.6151 | 0.05702 | -0.0404 | 28.3251
18 | 1.6335 | 0.06009 | -0.0395 | 27.1842
18.5 | 1.6513 | 0.0633 | -0.0388 | 26.0869
19 | 1.6691 | 0.06643 | -0.0381 | 25.1257
19.5 | 1.6849 | 0.06984 | -0.0375 | 24.1251
20 | 1.6948 | 0.07389 | -0.0368 | 22.9368

## 125. Re 14M Mach 0.25 (1)
BIGFOIL.COM POLAR EXPORT
GA 40A620
GA 40A620 |  |  |  | Cl Max: | 1.907 | at alpha= | 14.5 | deg
JavaFoil+Calcfoil stall+Eppler ext transition |  |  |  | L/D Max: | 159.102 | at alpha= | 2.5 | deg
Re: | 14000000 |  |  | Cd Min: | 0.00522 | at alpha= | 0.5 | deg
Mach: | 0.25 |  |  | Cl=0 at alpha= | -4.1461 | deg
|  |  |  | @ Cl=0.1, Cd= | 0.0063652
|  |  |  | @ Cl=0.4, Cd= | 0.0053833
|  |  |  | @ Cl=0.6, Cd= | 0.0052383
alpha (deg) | Cl | Cd | Cm | Cl/Cd
-16.5 | -0.437 | 0.11657 | -0.029 | -3.753
-16 | -0.473 | 0.10881 | -0.03 | -4.35
-15.5 | -0.505 | 0.10247 | -0.031 | -4.925
-15 | -0.531 | 0.09848 | -0.031 | -5.39
-14.5 | -0.554 | 0.09135 | -0.033 | -6.069
-14 | -0.574 | 0.08433 | -0.036 | -6.806
-13.5 | -0.586 | 0.08048 | -0.036 | -7.281
-13 | -0.598 | 0.07103 | -0.04 | -8.425
-12.5 | -0.675 | 0.02202 | -0.057 | -30.673
-12 | -0.688 | 0.01552 | -0.06 | -44.352
-11.5 | -0.689 | 0.01229 | -0.062 | -56.056
-11 | -0.674 | 0.01132 | -0.064 | -59.573
-10.5 | -0.656 | 0.01015 | -0.066 | -64.597
-10 | -0.629 | 0.00934 | -0.068 | -67.401
-9.5 | -0.594 | 0.00894 | -0.069 | -66.384
-9 | -0.553 | 0.00853 | -0.07 | -64.825
-8.5 | -0.508 | 0.00808 | -0.072 | -62.84
-8 | -0.459 | 0.00755 | -0.073 | -60.775
-7.5 | -0.407 | 0.0072 | -0.074 | -56.508
-7 | -0.351 | 0.00691 | -0.076 | -50.814
-6.5 | -0.293 | 0.00677 | -0.077 | -43.347
-6 | -0.234 | 0.00655 | -0.079 | -35.653
-5.5 | -0.172 | 0.00637 | -0.08 | -27.016
-5 | -0.109 | 0.00694 | -0.081 | -15.737
-4.5 | -0.046 | 0.00669 | -0.083 | -6.81
-4 | 0.019 | 0.00642 | -0.084 | 2.906
-3.5 | 0.083 | 0.00636 | -0.086 | 13.113
-3 | 0.148 | 0.00638 | -0.087 | 23.266
-2.5 | 0.214 | 0.00631 | -0.088 | 33.889
-2 | 0.28 | 0.00606 | -0.09 | 46.198
-1.5 | 0.345 | 0.0055 | -0.091 | 62.778
-1 | 0.411 | 0.00536 | -0.093 | 76.566
-0.5 | 0.476 | 0.0053 | -0.094 | 89.893
0 | 0.545 | 0.00533 | -0.095 | 102.349
0.5 | 0.611 | 0.00522 | -0.097 | 117.166
1 | 0.677 | 0.00533 | -0.098 | 127.067
1.5 | 0.742 | 0.00547 | -0.1 | 135.69
2 | 0.808 | 0.00557 | -0.101 | 145.087
2.5 | 0.874 | 0.00549 | -0.103 | 159.102
3 | 0.939 | 0.006 | -0.104 | 156.589
3.5 | 1.005 | 0.00648 | -0.105 | 154.927
4 | 1.07 | 0.00683 | -0.107 | 156.69
4.5 | 1.135 | 0.00758 | -0.108 | 149.784
5 | 1.201 | 0.0082 | -0.11 | 146.491
5.5 | 1.24 | 0.00934 | -0.109 | 132.733
6 | 1.301 | 0.01004 | -0.11 | 129.532
6.5 | 1.348 | 0.01064 | -0.111 | 126.695
7 | 1.403 | 0.01171 | -0.112 | 119.738
7.5 | 1.456 | 0.01277 | -0.113 | 114.061
8 | 1.509 | 0.01394 | -0.114 | 108.244
8.5 | 1.558 | 0.01561 | -0.115 | 99.848
9 | 1.608 | 0.01648 | -0.116 | 97.561
9.5 | 1.656 | 0.0176 | -0.117 | 94.063
10 | 1.7 | 0.0186 | -0.118 | 91.416
10.5 | 1.741 | 0.01934 | -0.119 | 90.012
11 | 1.778 | 0.02046 | -0.12 | 86.89
11.5 | 1.812 | 0.02155 | -0.121 | 84.052
12 | 1.84 | 0.02251 | -0.122 | 81.761
12.5 | 1.864 | 0.02413 | -0.123 | 77.258
13 | 1.883 | 0.02558 | -0.124 | 73.626
13.5 | 1.897 | 0.02682 | -0.125 | 70.717
14 | 1.905 | 0.02843 | -0.126 | 67.005
14.5 | 1.907 | 0.02996 | -0.127 | 63.67
15 | 1.904 | 0.03156 | -0.128 | 60.318
15.5 | 1.894 | 0.03314 | -0.129 | 57.156
16 | 1.878 | 0.03498 | -0.13 | 53.682
16.5 | 1.855 | 0.03686 | -0.131 | 50.326
17 | 1.826 | 0.03899 | -0.132 | 46.825
17.5 | 1.79 | 0.04131 | -0.133 | 43.328
18 | 1.748 | 0.04363 | -0.133 | 40.07
18.5 | 1.7 | 0.04612 | -0.134 | 36.865
19 | 1.647 | 0.04885 | -0.135 | 33.714
19.5 | 1.588 | 0.052 | -0.135 | 30.536

## 126. Re 14M Mach 0.25 (2)
BIGFOIL.COM POLAR EXPORT
GA 40A620
GA 40A620 |  |  |  | Cl Max: | 1.6778 | at alpha= | 20 | deg
XFOIL ncrit=9 |  |  |  | L/D Max: | 247.117 | at alpha= | 5 | deg
Re: | 14000000 |  |  | Cd Min: | 0.08523 | at alpha= | 20 | deg
Mach: | 0.25 |  |  | Cl=0 at alpha= | -4.3401 | deg
|  |  |  | @ Cl=0.1, Cd= | 0.0059591
|  |  |  | @ Cl=0.4, Cd= | 0.0052057
|  |  |  | @ Cl=0.6, Cd= | 0.0040312
alpha (deg) | Cl | Cd | Cm | Cl/Cd
-20 | -1.0974 | 0.04823 | -0.1584 | -22.7535
-19.5 | -1.1043 | 0.04189 | -0.1611 | -26.3619
-19 | -1.1252 | 0.0352 | -0.1627 | -31.9659
-18.5 | -1.118 | 0.03119 | -0.1623 | -35.8448
-18 | -1.1165 | 0.02729 | -0.161 | -40.9124
-17.5 | -1.1057 | 0.02435 | -0.1587 | -45.4086
-17 | -1.0935 | 0.02174 | -0.1558 | -50.299
-16.5 | -1.0735 | 0.01977 | -0.1525 | -54.2994
-16 | -1.0537 | 0.01795 | -0.1487 | -58.7019
-15.5 | -1.0324 | 0.01634 | -0.1446 | -63.1824
-15 | -1.0034 | 0.01518 | -0.1407 | -66.1001
-14.5 | -0.9761 | 0.01405 | -0.1364 | -69.4733
-14 | -0.9451 | 0.01311 | -0.1321 | -72.09
-13.5 | -0.9133 | 0.01231 | -0.1276 | -74.1917
-13 | -0.8796 | 0.01165 | -0.1231 | -75.5021
-12.5 | -0.8457 | 0.01103 | -0.1184 | -76.6727
-12 | -0.811 | 0.01046 | -0.1136 | -77.5335
-11.5 | -0.7809 | 0.01 | -0.1078 | -78.09
-11 | -0.7372 | 0.00958 | -0.1045 | -76.952
-10.5 | -0.6893 | 0.00919 | -0.102 | -75.0054
-10 | -0.6381 | 0.00883 | -0.1002 | -72.265
-9.5 | -0.5859 | 0.00847 | -0.0986 | -69.1736
-9 | -0.5328 | 0.00813 | -0.0972 | -65.5351
-8.5 | -0.4779 | 0.00786 | -0.0962 | -60.8015
-8 | -0.4221 | 0.00764 | -0.0954 | -55.2487
-7.5 | -0.3667 | 0.00737 | -0.0947 | -49.7558
-7 | -0.3097 | 0.00712 | -0.0943 | -43.4972
-6.5 | -0.2519 | 0.00691 | -0.0941 | -36.4544
-6 | -0.1936 | 0.00672 | -0.0941 | -28.8095
-5.5 | -0.1356 | 0.00654 | -0.0941 | -20.7339
-5 | -0.0775 | 0.00638 | -0.0941 | -12.1473
-4.5 | -0.0189 | 0.00624 | -0.0944 | -3.0288
-4 | 0.0402 | 0.00612 | -0.0947 | 6.5686
-3.5 | 0.0996 | 0.00596 | -0.0952 | 16.7114
-3 | 0.1595 | 0.00583 | -0.0958 | 27.3585
-2.5 | 0.2192 | 0.0057 | -0.0964 | 38.4561
-2 | 0.2788 | 0.00559 | -0.097 | 49.8748
-1.5 | 0.3374 | 0.00544 | -0.0975 | 62.0221
-1 | 0.3943 | 0.00523 | -0.0977 | 75.392
-0.5 | 0.4506 | 0.00499 | -0.0978 | 90.3006
0 | 0.5059 | 0.00468 | -0.0978 | 108.0983
0.5 | 0.5606 | 0.00431 | -0.0976 | 130.0696
1 | 0.6143 | 0.00393 | -0.0973 | 156.3104
1.5 | 0.6742 | 0.00389 | -0.0982 | 173.3162
2 | 0.7326 | 0.00388 | -0.0987 | 188.8144
2.5 | 0.792 | 0.0039 | -0.0995 | 203.0769
3 | 0.8525 | 0.0039 | -0.1004 | 218.5897
3.5 | 0.9114 | 0.00397 | -0.1011 | 229.5718
4 | 0.9701 | 0.00405 | -0.1017 | 239.5309
4.5 | 1.0262 | 0.00418 | -0.1018 | 245.5024
5 | 1.0799 | 0.00437 | -0.1014 | 247.1167
5.5 | 1.1134 | 0.00497 | -0.097 | 224.0241
6 | 1.0932 | 0.00609 | -0.0817 | 179.5074
6.5 | 1.07 | 0.00734 | -0.0666 | 145.7766
7 | 1.0577 | 0.00886 | -0.0549 | 119.3792
7.5 | 1.0692 | 0.01021 | -0.0482 | 104.7209
8 | 1.0716 | 0.01215 | -0.0407 | 88.1975
8.5 | 1.0783 | 0.01422 | -0.0346 | 75.8298
9 | 1.0839 | 0.01658 | -0.0289 | 65.3739
9.5 | 1.0954 | 0.01908 | -0.0247 | 57.4109
10 | 1.1187 | 0.02195 | -0.0237 | 50.9658
10.5 | 1.2335 | 0.02555 | -0.0427 | 48.2779
11 | 1.2692 | 0.02836 | -0.044 | 44.7532
11.5 | 1.2846 | 0.03092 | -0.0406 | 41.5459
12 | 1.3426 | 0.03409 | -0.0465 | 39.384
12.5 | 1.3818 | 0.03644 | -0.0474 | 37.9199
13 | 1.4039 | 0.03921 | -0.0456 | 35.8046
13.5 | 1.4277 | 0.04187 | -0.044 | 34.0984
14 | 1.4531 | 0.04445 | -0.0426 | 32.6907
14.5 | 1.4759 | 0.04726 | -0.0411 | 31.2294
15 | 1.4999 | 0.04998 | -0.0397 | 30.01
15.5 | 1.5199 | 0.05316 | -0.0383 | 28.591
16 | 1.5456 | 0.0558 | -0.0373 | 27.6989
16.5 | 1.5634 | 0.05922 | -0.036 | 26.3999
17 | 1.5871 | 0.06213 | -0.035 | 25.5448
17.5 | 1.6014 | 0.06594 | -0.0338 | 24.2857
18 | 1.6237 | 0.069 | -0.0329 | 23.5319
18.5 | 1.6387 | 0.07289 | -0.032 | 22.4818
19 | 1.6566 | 0.07646 | -0.0313 | 21.6662
19.5 | 1.6673 | 0.08078 | -0.0305 | 20.64
20 | 1.6778 | 0.08523 | -0.0299 | 19.6856

## 127. Re 14M Mach 0.50 (1)
BIGFOIL.COM POLAR EXPORT
GA 40A620
GA 40A620 |  |  |  | Cl Max: | 1.772 | at alpha= | 10 | deg
JavaFoil+Calcfoil stall+Eppler ext transition |  |  |  | L/D Max: | 161.332 | at alpha= | 2.5 | deg
Re: | 14000000 |  |  | Cd Min: | 0.00566 | at alpha= | 0.5 | deg
Mach: | 0.5 |  |  | Cl=0 at alpha= | -4.1479 | deg
|  |  |  | @ Cl=0.1, Cd= | 0.0069692
|  |  |  | @ Cl=0.4, Cd= | 0.0059678
|  |  |  | @ Cl=0.6, Cd= | 0.0057161
alpha (deg) | Cl | Cd | Cm | Cl/Cd
-20 | -0.92 | 0.17817 | -0.029 | -5.164
-19.5 | -0.892 | 0.16436 | -0.03 | -5.426
-19 | -0.863 | 0.15901 | -0.03 | -5.43
-18.5 | -0.839 | 0.14159 | -0.032 | -5.924
-18 | -0.812 | 0.12962 | -0.034 | -6.267
-17.5 | -0.784 | 0.12309 | -0.035 | -6.37
-17 | -0.754 | 0.11843 | -0.035 | -6.371
-16.5 | -0.725 | 0.11337 | -0.036 | -6.395
-16 | -0.694 | 0.10963 | -0.036 | -6.334
-15.5 | -0.664 | 0.10576 | -0.036 | -6.281
-15 | -0.634 | 0.10334 | -0.035 | -6.136
-14.5 | -0.604 | 0.09974 | -0.035 | -6.054
-14 | -0.575 | 0.09622 | -0.035 | -5.976
-13.5 | -0.546 | 0.09734 | -0.036 | -5.614
-13 | -0.518 | 0.08845 | -0.038 | -5.86
-12.5 | -0.489 | 0.08336 | -0.038 | -5.867
-12 | -0.462 | 0.07519 | -0.041 | -6.143
-11.5 | -0.444 | 0.0575 | -0.051 | -7.725
-11 | -0.465 | 0.01898 | -0.068 | -24.521
-10.5 | -0.441 | 0.01426 | -0.072 | -30.941
-10 | -0.411 | 0.01225 | -0.074 | -33.567
-9.5 | -0.313 | 0.06017 | -0.037 | -5.194
-9 | -0.299 | 0.03811 | -0.06 | -7.846
-8.5 | -0.309 | 0.01023 | -0.079 | -30.238
-8 | -0.227 | 0.04772 | -0.047 | -4.762
-7.5 | -0.358 | 0.01032 | -0.081 | -34.726
-7 | -0.352 | 0.00848 | -0.085 | -41.525
-6.5 | -0.308 | 0.00755 | -0.086 | -40.772
-6 | -0.251 | 0.00729 | -0.088 | -34.461
-5.5 | -0.188 | 0.00701 | -0.089 | -26.772
-5 | -0.12 | 0.00675 | -0.091 | -17.786
-4.5 | -0.05 | 0.00658 | -0.092 | -7.659
-4 | 0.021 | 0.00699 | -0.094 | 2.964
-3.5 | 0.093 | 0.00701 | -0.096 | 13.236
-3 | 0.165 | 0.00659 | -0.097 | 25.089
-2.5 | 0.238 | 0.00664 | -0.099 | 35.93
-2 | 0.313 | 0.00676 | -0.1 | 46.266
-1.5 | 0.386 | 0.00601 | -0.102 | 64.211
-1 | 0.459 | 0.00579 | -0.104 | 79.202
-0.5 | 0.532 | 0.00569 | -0.105 | 93.418
0 | 0.61 | 0.00572 | -0.107 | 106.511
0.5 | 0.683 | 0.00566 | -0.108 | 120.605
1 | 0.757 | 0.00588 | -0.11 | 128.714
1.5 | 0.83 | 0.00605 | -0.111 | 137.101
2 | 0.903 | 0.00622 | -0.113 | 145.27
2.5 | 0.977 | 0.00605 | -0.115 | 161.332
3 | 1.05 | 0.00669 | -0.116 | 156.909
3.5 | 1.1 | 0.00813 | -0.115 | 135.244
4 | 1.168 | 0.00881 | -0.116 | 132.557
4.5 | 1.234 | 0.00989 | -0.117 | 124.79
5 | 1.3 | 0.01109 | -0.118 | 117.287
5.5 | 1.367 | 0.01198 | -0.119 | 114.149
6 | 1.434 | 0.01313 | -0.121 | 109.216
6.5 | 1.477 | 0.01434 | -0.122 | 103.002
7 | 1.533 | 0.01598 | -0.123 | 95.965
7.5 | 1.587 | 0.01782 | -0.124 | 89.079
8 | 1.637 | 0.02048 | -0.125 | 79.931
8.5 | 1.683 | 0.0219 | -0.126 | 76.876
9 | 1.723 | 0.02344 | -0.127 | 73.495
9.5 | 1.754 | 0.02507 | -0.128 | 69.959
10 | 1.772 | 0.02673 | -0.13 | 66.278
10.5 | 1.76 | 0.02861 | -0.131 | 61.534
11 | 1.706 | 0.03149 | -0.132 | 54.155
11.5 | 1.536 | 0.03448 | -0.133 | 44.564
12 | 1.095 | 0.03835 | -0.134 | 28.548
12.5 | 1.127 | 0.03944 | -0.135 | 28.575
13 | 1.157 | 0.0426 | -0.136 | 27.168
13.5 | 1.188 | 0.0457 | -0.137 | 25.996
14 | 1.218 | 0.0493 | -0.138 | 24.704
14.5 | 1.246 | 0.05414 | -0.139 | 23.018
15 | 1.274 | 0.05704 | -0.139 | 22.342

## 128. Re 14M Mach 0.50 (2)
BIGFOIL.COM POLAR EXPORT
GA 40A620
GA 40A620 |  |  |  | Cl Max: | 1.5765 | at alpha= | 18.5 | deg
XFOIL ncrit=9 |  |  |  | L/D Max: | 265.583 | at alpha= | 5.5 | deg
Re: | 14000000 |  |  | Cd Min: | 0.13963 | at alpha= | 20 | deg
Mach: | 0.5 |  |  | Cl=0 at alpha= | -4.4319 | deg
|  |  |  | @ Cl=0.1, Cd= | 0.0063318
|  |  |  | @ Cl=0.4, Cd= | 0.0057767
|  |  |  | @ Cl=0.6, Cd= | 0.0048165
alpha (deg) | Cl | Cd | Cm | Cl/Cd
-13 | -0.1741 | 0.07336 | -0.1635 | -2.3732
-12.5 | -0.1904 | 0.06337 | -0.1693 | -3.0046
-12 | -0.1998 | 0.05321 | -0.1758 | -3.7549
-11.5 | -0.2156 | 0.04412 | -0.1821 | -4.8867
-11 | -0.2458 | 0.03608 | -0.1855 | -6.8126
-10.5 | -0.2821 | 0.02939 | -0.1849 | -9.5985
-10 | -0.3216 | 0.02381 | -0.1804 | -13.5069
-9.5 | -0.3568 | 0.01927 | -0.1725 | -18.5158
-9 | -0.3956 | 0.01496 | -0.1613 | -26.4439
-8.5 | -0.4247 | 0.01133 | -0.1479 | -37.4846
-8 | -0.4273 | 0.00958 | -0.1347 | -44.6033
-7.5 | -0.3914 | 0.00859 | -0.1267 | -45.5646
-7 | -0.335 | 0.00806 | -0.1221 | -41.5633
-6.5 | -0.2726 | 0.0077 | -0.1188 | -35.4026
-6 | -0.2092 | 0.00737 | -0.1162 | -28.3853
-5.5 | -0.1433 | 0.0071 | -0.1144 | -20.1831
-5 | -0.0758 | 0.00687 | -0.1133 | -11.0335
-4.5 | -0.0092 | 0.00662 | -0.1122 | -1.3897
-4 | 0.0584 | 0.00643 | -0.1117 | 9.0824
-3.5 | 0.1262 | 0.00627 | -0.1114 | 20.1276
-3 | 0.1934 | 0.00613 | -0.1112 | 31.5498
-2.5 | 0.2609 | 0.00602 | -0.1112 | 43.3389
-2 | 0.328 | 0.00591 | -0.1114 | 55.4992
-1.5 | 0.396 | 0.00579 | -0.1118 | 68.3938
-1 | 0.4619 | 0.00557 | -0.1119 | 82.9264
-0.5 | 0.5256 | 0.00528 | -0.1117 | 99.5455
0 | 0.5869 | 0.0049 | -0.1111 | 119.7755
0.5 | 0.6465 | 0.00452 | -0.1103 | 143.031
1 | 0.7051 | 0.00418 | -0.1092 | 168.6842
1.5 | 0.7716 | 0.00417 | -0.1096 | 185.036
2 | 0.8383 | 0.00417 | -0.1099 | 201.0312
2.5 | 0.9079 | 0.00417 | -0.1107 | 217.7218
3 | 0.9773 | 0.00421 | -0.1114 | 232.1378
3.5 | 1.0436 | 0.00428 | -0.1114 | 243.8318
4 | 1.1074 | 0.0044 | -0.1108 | 251.6818
4.5 | 1.1731 | 0.00448 | -0.1105 | 261.8527
5 | 1.2237 | 0.00461 | -0.107 | 265.4447
5.5 | 1.2748 | 0.0048 | -0.1035 | 265.5833
6 | 1.2988 | 0.00534 | -0.095 | 243.221
6.5 | 1.2687 | 0.00686 | -0.0777 | 184.9417
7 | 1.2127 | 0.01 | -0.0589 | 121.27
7.5 | 1.1531 | 0.01448 | -0.0427 | 79.634
8 | 1.1193 | 0.01893 | -0.0319 | 59.1284
8.5 | 1.1092 | 0.02327 | -0.0257 | 47.6665
9 | 1.1153 | 0.028 | -0.0234 | 39.8321
9.5 | 1.1725 | 0.03376 | -0.0326 | 34.7305
10 | 1.1762 | 0.03871 | -0.0299 | 30.3849
10.5 | 1.1989 | 0.04256 | -0.0286 | 28.1696
12 | 1.2796 | 0.05494 | -0.0272 | 23.2909
12.5 | 1.3313 | 0.05885 | -0.0301 | 22.6219
13 | 1.3556 | 0.06257 | -0.028 | 21.6653
13.5 | 1.3847 | 0.06596 | -0.0261 | 20.993
14 | 1.4094 | 0.06978 | -0.0241 | 20.1978
14.5 | 1.437 | 0.07349 | -0.0223 | 19.5537
15 | 1.4608 | 0.07758 | -0.0205 | 18.8296
15.5 | 1.4812 | 0.08203 | -0.0188 | 18.0568
16 | 1.506 | 0.08623 | -0.0173 | 17.4649
16.5 | 1.5266 | 0.09092 | -0.0159 | 16.7906
17 | 1.5434 | 0.09601 | -0.0146 | 16.0754
17.5 | 1.5575 | 0.10147 | -0.0136 | 15.3494
18 | 1.5698 | 0.10727 | -0.0129 | 14.6341
18.5 | 1.5765 | 0.11369 | -0.0126 | 13.8667
19 | 1.5733 | 0.12123 | -0.013 | 12.9778
19.5 | 1.5615 | 0.12989 | -0.0144 | 12.0217
20 | 1.541 | 0.13963 | -0.0172 | 11.0363

## 129. Re 16M Mach 0.00 (1)
BIGFOIL.COM POLAR EXPORT
GA 40A620
GA 40A620 |  |  |  | Cl Max: | 1.99 | at alpha= | 17 | deg
JavaFoil+Calcfoil stall+Eppler ext transition |  |  |  | L/D Max: | 151.384 | at alpha= | 3.5 | deg
Re: | 16000000 |  |  | Cd Min: | 0.00521 | at alpha= | 1 | deg
Mach: | 0 |  |  | Cl=0 at alpha= | -4.1452 | deg
|  |  |  | @ Cl=0.1, Cd= | 0.0061746
|  |  |  | @ Cl=0.4, Cd= | 0.0053419
|  |  |  | @ Cl=0.6, Cd= | 0.0052624
alpha (deg) | Cl | Cd | Cm | Cl/Cd
-19.5 | -0.679 | 0.13386 | -0.027 | -5.069
-19 | -0.691 | 0.12671 | -0.028 | -5.45
-18.5 | -0.705 | 0.11564 | -0.03 | -6.093
-18 | -0.716 | 0.10751 | -0.031 | -6.658
-17.5 | -0.724 | 0.1022 | -0.032 | -7.082
-17 | -0.734 | 0.09236 | -0.034 | -7.951
-16.5 | -0.747 | 0.07933 | -0.037 | -9.422
-16 | -0.771 | 0.05814 | -0.042 | -13.265
-15.5 | -0.802 | 0.03664 | -0.046 | -21.886
-15 | -0.825 | 0.02348 | -0.05 | -35.131
-14.5 | -0.828 | 0.01981 | -0.052 | -41.79
-14 | -0.826 | 0.01698 | -0.053 | -48.611
-13.5 | -0.819 | 0.0144 | -0.055 | -56.891
-13 | -0.806 | 0.01317 | -0.057 | -61.224
-12.5 | -0.791 | 0.01187 | -0.058 | -66.632
-12 | -0.771 | 0.01067 | -0.06 | -72.275
-11.5 | -0.747 | 0.01006 | -0.061 | -74.246
-11 | -0.717 | 0.0095 | -0.063 | -75.479
-10.5 | -0.681 | 0.00904 | -0.064 | -75.331
-10 | -0.641 | 0.00867 | -0.066 | -74.001
-9.5 | -0.599 | 0.00827 | -0.067 | -72.373
-9 | -0.553 | 0.00789 | -0.068 | -70.065
-8.5 | -0.504 | 0.0074 | -0.069 | -68.166
-8 | -0.453 | 0.0071 | -0.071 | -63.799
-7.5 | -0.399 | 0.0069 | -0.072 | -57.851
-7 | -0.344 | 0.00671 | -0.073 | -51.266
-6.5 | -0.286 | 0.0065 | -0.075 | -44.071
-6 | -0.227 | 0.00629 | -0.076 | -36.15
-5.5 | -0.167 | 0.00679 | -0.077 | -24.618
-5 | -0.106 | 0.00662 | -0.079 | -16.023
-4.5 | -0.044 | 0.0063 | -0.08 | -7.022
-4 | 0.018 | 0.00623 | -0.082 | 2.906
-3.5 | 0.081 | 0.00625 | -0.083 | 12.933
-3 | 0.144 | 0.006 | -0.084 | 23.994
-2.5 | 0.207 | 0.0061 | -0.086 | 33.939
-2 | 0.271 | 0.00592 | -0.087 | 45.822
-1.5 | 0.335 | 0.00543 | -0.088 | 61.64
-1 | 0.398 | 0.00534 | -0.09 | 74.463
-0.5 | 0.461 | 0.0054 | -0.091 | 85.376
0 | 0.528 | 0.00528 | -0.092 | 99.936
0.5 | 0.592 | 0.00527 | -0.094 | 112.252
1 | 0.655 | 0.00521 | -0.095 | 125.738
1.5 | 0.719 | 0.00529 | -0.097 | 135.842
2 | 0.782 | 0.00546 | -0.098 | 143.349
2.5 | 0.846 | 0.0058 | -0.099 | 145.891
3 | 0.909 | 0.00615 | -0.101 | 147.858
3.5 | 0.973 | 0.00643 | -0.102 | 151.384
4 | 1.036 | 0.00735 | -0.103 | 140.939
4.5 | 1.099 | 0.00752 | -0.105 | 146.164
5 | 1.163 | 0.00793 | -0.106 | 146.616
5.5 | 1.226 | 0.00874 | -0.107 | 140.331
6 | 1.289 | 0.00926 | -0.109 | 139.167
6.5 | 1.312 | 0.01015 | -0.108 | 129.316
7 | 1.366 | 0.01088 | -0.109 | 125.562
7.5 | 1.42 | 0.01196 | -0.11 | 118.654
8 | 1.472 | 0.01272 | -0.111 | 115.761
8.5 | 1.522 | 0.01401 | -0.112 | 108.662
9 | 1.572 | 0.01472 | -0.113 | 106.839
9.5 | 1.621 | 0.01549 | -0.114 | 104.66
10 | 1.667 | 0.01634 | -0.115 | 102.061
10.5 | 1.71 | 0.01729 | -0.116 | 98.903
11 | 1.751 | 0.01794 | -0.117 | 97.602
11.5 | 1.789 | 0.01905 | -0.118 | 93.904
12 | 1.823 | 0.01996 | -0.119 | 91.35
12.5 | 1.855 | 0.02112 | -0.12 | 87.833
13 | 1.884 | 0.02216 | -0.121 | 85.033
13.5 | 1.91 | 0.02328 | -0.122 | 82.052
14 | 1.932 | 0.02451 | -0.123 | 78.831
14.5 | 1.951 | 0.02574 | -0.124 | 75.795
15 | 1.966 | 0.02689 | -0.125 | 73.107
15.5 | 1.977 | 0.02828 | -0.126 | 69.923
16 | 1.985 | 0.02966 | -0.127 | 66.934
16.5 | 1.989 | 0.03116 | -0.128 | 63.84
17 | 1.99 | 0.0327 | -0.128 | 60.858
17.5 | 1.987 | 0.03436 | -0.129 | 57.825
18 | 1.981 | 0.03589 | -0.13 | 55.193
18.5 | 1.972 | 0.03792 | -0.131 | 51.996
19 | 1.959 | 0.0398 | -0.132 | 49.225
19.5 | 1.944 | 0.04149 | -0.132 | 46.849
20 | 1.921 | 0.04354 | -0.133 | 44.125

## 130. Re 16M Mach 0.00 (2)
BIGFOIL.COM POLAR EXPORT
GA 40A620
GA 40A620 |  |  |  | Cl Max: | 1.7124 | at alpha= | 20 | deg
XFOIL ncrit=9 |  |  |  | L/D Max: | 235.803 | at alpha= | 4.5 | deg
Re: | 16000000 |  |  | Cd Min: | 0.07038 | at alpha= | 20 | deg
Mach: | 0 |  |  | Cl=0 at alpha= | -4.3169 | deg
|  |  |  | @ Cl=0.1, Cd= | 0.0057372
|  |  |  | @ Cl=0.4, Cd= | 0.0050025
|  |  |  | @ Cl=0.6, Cd= | 0.0038458
alpha (deg) | Cl | Cd | Cm | Cl/Cd
-20 | -1.2604 | 0.02432 | -0.1406 | -51.8257
-19.5 | -1.2421 | 0.02235 | -0.139 | -55.5749
-19 | -1.2327 | 0.02012 | -0.1363 | -61.2674
-18.5 | -1.2094 | 0.01869 | -0.1342 | -64.7084
-18 | -1.1866 | 0.01736 | -0.1317 | -68.3525
-17.5 | -1.1623 | 0.01619 | -0.129 | -71.7912
-17 | -1.1381 | 0.01506 | -0.1261 | -75.571
-16.5 | -1.1114 | 0.01416 | -0.123 | -78.4887
-16 | -1.0824 | 0.01338 | -0.12 | -80.8969
-15.5 | -1.0517 | 0.0127 | -0.1169 | -82.811
-15 | -1.0221 | 0.01207 | -0.1135 | -84.681
-14.5 | -0.9893 | 0.01156 | -0.1103 | -85.5796
-14 | -0.9585 | 0.011 | -0.1065 | -87.1364
-13.5 | -0.9274 | 0.01051 | -0.1025 | -88.2398
-13 | -0.8981 | 0.01014 | -0.0979 | -88.57
-12.5 | -0.8605 | 0.00972 | -0.0949 | -88.5288
-12 | -0.8153 | 0.00937 | -0.0933 | -87.0117
-11.5 | -0.7685 | 0.00905 | -0.092 | -84.9171
-11 | -0.7203 | 0.00876 | -0.0909 | -82.226
-10.5 | -0.6712 | 0.00846 | -0.09 | -79.3381
-10 | -0.6213 | 0.00813 | -0.0892 | -76.4207
-9.5 | -0.5694 | 0.00787 | -0.0888 | -72.3507
-9 | -0.5166 | 0.00763 | -0.0885 | -67.7064
-8.5 | -0.4632 | 0.00743 | -0.0883 | -62.3419
-8 | -0.41 | 0.00721 | -0.0881 | -56.8655
-7.5 | -0.3562 | 0.00699 | -0.088 | -50.9585
-7 | -0.301 | 0.00679 | -0.0882 | -44.3299
-6.5 | -0.2452 | 0.00661 | -0.0885 | -37.0953
-6 | -0.1891 | 0.00645 | -0.0889 | -29.3178
-5.5 | -0.1335 | 0.00627 | -0.0891 | -21.2919
-5 | -0.0774 | 0.00613 | -0.0895 | -12.6264
-4.5 | -0.0208 | 0.00601 | -0.09 | -3.4609
-4 | 0.036 | 0.00589 | -0.0905 | 6.1121
-3.5 | 0.0933 | 0.00575 | -0.0911 | 16.2261
-3 | 0.151 | 0.00564 | -0.0919 | 26.773
-2.5 | 0.2086 | 0.00552 | -0.0926 | 37.7899
-2 | 0.266 | 0.0054 | -0.0933 | 49.2593
-1.5 | 0.3225 | 0.00526 | -0.0938 | 61.3118
-1 | 0.3782 | 0.00509 | -0.0942 | 74.3026
-0.5 | 0.433 | 0.00487 | -0.0945 | 88.9117
0 | 0.4873 | 0.00459 | -0.0947 | 106.1656
0.5 | 0.5415 | 0.00428 | -0.0949 | 126.5187
1 | 0.592 | 0.00385 | -0.0944 | 153.7662
1.5 | 0.6485 | 0.00382 | -0.095 | 169.7644
2 | 0.7049 | 0.0038 | -0.0957 | 185.5
2.5 | 0.7627 | 0.00377 | -0.0966 | 202.3077
3 | 0.8194 | 0.00382 | -0.0973 | 214.5026
3.5 | 0.8759 | 0.00386 | -0.098 | 226.9171
4 | 0.9301 | 0.00399 | -0.0983 | 233.1078
4.5 | 0.9833 | 0.00417 | -0.0984 | 235.8034
5 | 1.0258 | 0.0046 | -0.0964 | 223
6 | 1.0365 | 0.00646 | -0.0771 | 160.4489
6.5 | 1.0219 | 0.00755 | -0.064 | 135.351
7 | 1.0376 | 0.00833 | -0.0574 | 124.5618
7.5 | 1.0565 | 0.00917 | -0.0518 | 115.2126
8 | 1.0635 | 0.01058 | -0.0448 | 100.5198
8.5 | 1.0766 | 0.01205 | -0.0393 | 89.3444
9 | 1.0836 | 0.01396 | -0.0334 | 77.6218
9.5 | 1.0947 | 0.01589 | -0.0285 | 68.8924
10 | 1.1134 | 0.01773 | -0.0251 | 62.7975
10.5 | 1.1399 | 0.0196 | -0.0236 | 58.1582
11 | 1.2722 | 0.02274 | -0.0466 | 55.9455
11.5 | 1.3133 | 0.02498 | -0.0487 | 52.5741
12 | 1.3357 | 0.02673 | -0.046 | 49.9701
12.5 | 1.3972 | 0.02918 | -0.0524 | 47.8821
13 | 1.4332 | 0.03119 | -0.053 | 45.9506
13.5 | 1.4547 | 0.03369 | -0.0514 | 43.179
14 | 1.4785 | 0.03607 | -0.0501 | 40.9897
14.5 | 1.5049 | 0.03818 | -0.049 | 39.4159
15 | 1.5245 | 0.04093 | -0.0476 | 37.2465
15.5 | 1.5496 | 0.0432 | -0.0466 | 35.8704
16 | 1.5694 | 0.046 | -0.0454 | 34.1174
16.5 | 1.5935 | 0.04836 | -0.0445 | 32.9508
17 | 1.6106 | 0.05148 | -0.0434 | 31.2859
17.5 | 1.6328 | 0.05404 | -0.0426 | 30.2147
18 | 1.648 | 0.05735 | -0.0416 | 28.7358
18.5 | 1.6706 | 0.05993 | -0.0411 | 27.8759
19 | 1.6845 | 0.06345 | -0.0403 | 26.5485
19.5 | 1.7034 | 0.06635 | -0.0397 | 25.6729
20 | 1.7124 | 0.07038 | -0.0389 | 24.3308

## 131. Re 16M Mach 0.10 (1)
BIGFOIL.COM POLAR EXPORT
GA 40A620
GA 40A620 |  |  |  | Cl Max: | 1.976 | at alpha= | 16.5 | deg
JavaFoil+Calcfoil stall+Eppler ext transition |  |  |  | L/D Max: | 148.51 | at alpha= | 3 | deg
Re: | 16000000 |  |  | Cd Min: | 0.0052 | at alpha= | 1 | deg
Mach: | 0.1 |  |  | Cl=0 at alpha= | -4.1452 | deg
|  |  |  | @ Cl=0.1, Cd= | 0.0062428
|  |  |  | @ Cl=0.4, Cd= | 0.00532
|  |  |  | @ Cl=0.6, Cd= | 0.0053106
alpha (deg) | Cl | Cd | Cm | Cl/Cd
-19 | -0.644 | 0.13175 | -0.027 | -4.889
-18.5 | -0.659 | 0.12234 | -0.029 | -5.39
-18 | -0.673 | 0.11452 | -0.03 | -5.877
-17.5 | -0.684 | 0.10893 | -0.031 | -6.281
-17 | -0.696 | 0.10033 | -0.033 | -6.938
-16.5 | -0.707 | 0.09185 | -0.035 | -7.692
-16 | -0.72 | 0.07948 | -0.037 | -9.056
-15.5 | -0.743 | 0.05919 | -0.042 | -12.552
-15 | -0.782 | 0.03292 | -0.048 | -23.761
-14.5 | -0.803 | 0.02214 | -0.051 | -36.269
-14 | -0.806 | 0.01827 | -0.053 | -44.109
-13.5 | -0.802 | 0.01543 | -0.055 | -52.007
-13 | -0.793 | 0.01381 | -0.057 | -57.434
-12.5 | -0.78 | 0.01234 | -0.058 | -63.225
-12 | -0.763 | 0.01095 | -0.06 | -69.698
-11.5 | -0.74 | 0.01026 | -0.062 | -72.161
-11 | -0.714 | 0.00965 | -0.063 | -73.912
-10.5 | -0.679 | 0.00914 | -0.065 | -74.274
-10 | -0.641 | 0.00874 | -0.066 | -73.287
-9.5 | -0.599 | 0.00825 | -0.067 | -72.567
-9 | -0.553 | 0.00797 | -0.068 | -69.391
-8.5 | -0.505 | 0.00748 | -0.07 | -67.55
-8 | -0.454 | 0.00717 | -0.071 | -63.323
-7.5 | -0.401 | 0.00686 | -0.072 | -58.379
-7 | -0.345 | 0.00664 | -0.074 | -51.946
-6.5 | -0.287 | 0.00647 | -0.075 | -44.456
-6 | -0.228 | 0.00637 | -0.077 | -35.877
-5.5 | -0.168 | 0.00657 | -0.078 | -25.561
-5 | -0.107 | 0.00666 | -0.079 | -15.99
-4.5 | -0.044 | 0.00648 | -0.081 | -6.864
-4 | 0.018 | 0.0062 | -0.082 | 2.933
-3.5 | 0.081 | 0.00632 | -0.083 | 12.862
-3 | 0.145 | 0.00606 | -0.085 | 23.859
-2.5 | 0.208 | 0.00608 | -0.086 | 34.246
-2 | 0.273 | 0.00585 | -0.087 | 46.599
-1.5 | 0.336 | 0.00545 | -0.089 | 61.7
-1 | 0.4 | 0.00532 | -0.09 | 75.21
-0.5 | 0.463 | 0.00538 | -0.092 | 86.089
0 | 0.531 | 0.0053 | -0.093 | 100.129
0.5 | 0.595 | 0.00532 | -0.094 | 111.685
1 | 0.659 | 0.0052 | -0.096 | 126.556
1.5 | 0.722 | 0.00534 | -0.097 | 135.211
2 | 0.786 | 0.00545 | -0.098 | 144.186
2.5 | 0.85 | 0.00585 | -0.1 | 145.258
3 | 0.914 | 0.00615 | -0.101 | 148.51
3.5 | 0.978 | 0.0068 | -0.103 | 143.813
4 | 1.041 | 0.00737 | -0.104 | 141.252
4.5 | 1.105 | 0.0076 | -0.105 | 145.33
5 | 1.168 | 0.00801 | -0.107 | 145.87
5.5 | 1.232 | 0.00879 | -0.108 | 140.17
6 | 1.295 | 0.00935 | -0.109 | 138.568
6.5 | 1.318 | 0.01027 | -0.108 | 128.259
7 | 1.372 | 0.01104 | -0.109 | 124.23
7.5 | 1.425 | 0.01212 | -0.11 | 117.641
8 | 1.478 | 0.01288 | -0.111 | 114.72
8.5 | 1.528 | 0.01418 | -0.112 | 107.743
9 | 1.578 | 0.01493 | -0.113 | 105.728
9.5 | 1.627 | 0.0157 | -0.114 | 103.63
10 | 1.673 | 0.01657 | -0.115 | 100.975
10.5 | 1.716 | 0.01756 | -0.116 | 97.734
11 | 1.756 | 0.01821 | -0.117 | 96.4
11.5 | 1.793 | 0.01918 | -0.118 | 93.461
12 | 1.827 | 0.02028 | -0.119 | 90.087
12.5 | 1.858 | 0.02163 | -0.12 | 85.913
13 | 1.886 | 0.02254 | -0.121 | 83.667
13.5 | 1.91 | 0.02379 | -0.122 | 80.294
14 | 1.931 | 0.02503 | -0.123 | 77.155
14.5 | 1.948 | 0.02623 | -0.124 | 74.255
15 | 1.96 | 0.02747 | -0.125 | 71.352
15.5 | 1.969 | 0.02884 | -0.126 | 68.295
16 | 1.974 | 0.03027 | -0.127 | 65.216
16.5 | 1.976 | 0.03182 | -0.128 | 62.089
17 | 1.973 | 0.03346 | -0.129 | 58.981
17.5 | 1.967 | 0.03519 | -0.13 | 55.894
18 | 1.957 | 0.03673 | -0.131 | 53.28
18.5 | 1.944 | 0.03887 | -0.131 | 50.001
19 | 1.927 | 0.04078 | -0.132 | 47.248
19.5 | 1.907 | 0.04268 | -0.133 | 44.681
20 | 1.88 | 0.04479 | -0.134 | 41.968

## 132. Re 16M Mach 0.10 (2)
BIGFOIL.COM POLAR EXPORT
GA 40A620
GA 40A620 |  |  |  | Cl Max: | 1.7126 | at alpha= | 20 | deg
XFOIL ncrit=9 |  |  |  | L/D Max: | 237.338 | at alpha= | 4.5 | deg
Re: | 16000000 |  |  | Cd Min: | 0.07211 | at alpha= | 20 | deg
Mach: | 0.1 |  |  | Cl=0 at alpha= | -4.3199 | deg
|  |  |  | @ Cl=0.1, Cd= | 0.0057482
|  |  |  | @ Cl=0.4, Cd= | 0.0050233
|  |  |  | @ Cl=0.6, Cd= | 0.0038486
alpha (deg) | Cl | Cd | Cm | Cl/Cd
-20 | -1.2477 | 0.02643 | -0.1451 | -47.2077
-19.5 | -1.2324 | 0.02407 | -0.1437 | -51.2007
-19 | -1.2232 | 0.02161 | -0.1413 | -56.6034
-18.5 | -1.2011 | 0.01997 | -0.1392 | -60.1452
-18 | -1.1798 | 0.01845 | -0.1367 | -63.9458
-17.5 | -1.1567 | 0.0171 | -0.1339 | -67.6433
-17 | -1.1367 | 0.0157 | -0.1305 | -72.4013
-16.5 | -1.1101 | 0.0147 | -0.1274 | -75.517
-16 | -1.0819 | 0.01382 | -0.1242 | -78.2851
-15.5 | -1.0523 | 0.01305 | -0.1209 | -80.636
-15 | -1.0224 | 0.01237 | -0.1174 | -82.6516
-14.5 | -0.9897 | 0.0118 | -0.114 | -83.8729
-14 | -0.9572 | 0.01125 | -0.1104 | -85.0844
-13.5 | -0.9258 | 0.01073 | -0.1064 | -86.2815
-13 | -0.8945 | 0.01027 | -0.102 | -87.0983
-12.5 | -0.8631 | 0.00987 | -0.0976 | -87.4468
-12 | -0.8187 | 0.0095 | -0.0956 | -86.1789
-11.5 | -0.7726 | 0.00914 | -0.094 | -84.5295
-11 | -0.7244 | 0.00884 | -0.0927 | -81.9457
-10.5 | -0.6747 | 0.00855 | -0.0916 | -78.9123
-10 | -0.6247 | 0.0082 | -0.0907 | -76.1829
-9.5 | -0.5727 | 0.00792 | -0.0901 | -72.3106
-9 | -0.5197 | 0.00767 | -0.0897 | -67.7575
-8.5 | -0.466 | 0.00746 | -0.0894 | -62.4665
-8 | -0.4122 | 0.00725 | -0.0892 | -56.8552
-7.5 | -0.3581 | 0.00702 | -0.089 | -51.0114
-7 | -0.3026 | 0.00681 | -0.0891 | -44.4347
-6.5 | -0.2465 | 0.00663 | -0.0893 | -37.1795
-6 | -0.19 | 0.00646 | -0.0896 | -29.4118
-5.5 | -0.134 | 0.00629 | -0.0898 | -21.3037
-5 | -0.0776 | 0.00615 | -0.0902 | -12.6179
-4.5 | -0.0206 | 0.00603 | -0.0906 | -3.4163
-4 | 0.0366 | 0.00591 | -0.0911 | 6.1929
-3.5 | 0.0943 | 0.00576 | -0.0918 | 16.3715
-3 | 0.1523 | 0.00564 | -0.0925 | 27.0035
-2.5 | 0.2103 | 0.00552 | -0.0932 | 38.0978
-2 | 0.268 | 0.00541 | -0.0939 | 49.5379
-1.5 | 0.3249 | 0.00527 | -0.0944 | 61.6509
-1 | 0.3808 | 0.0051 | -0.0948 | 74.6667
-0.5 | 0.4359 | 0.00488 | -0.095 | 89.3238
0 | 0.4906 | 0.0046 | -0.0952 | 106.6522
0.5 | 0.545 | 0.00429 | -0.0954 | 127.0396
1 | 0.5959 | 0.00385 | -0.095 | 154.7792
1.5 | 0.6527 | 0.00383 | -0.0956 | 170.4178
2 | 0.7094 | 0.0038 | -0.0962 | 186.6842
2.5 | 0.7676 | 0.00378 | -0.0971 | 203.0688
3 | 0.8248 | 0.00382 | -0.0979 | 215.9162
3.5 | 0.8816 | 0.00387 | -0.0986 | 227.8036
4 | 0.9363 | 0.00399 | -0.0988 | 234.6617
4.5 | 0.9897 | 0.00417 | -0.0989 | 237.3381
5 | 1.0343 | 0.00455 | -0.0972 | 227.3187
5.5 | 1.0483 | 0.0056 | -0.0894 | 187.1964
6 | 1.0404 | 0.00646 | -0.0769 | 161.0526
6.5 | 1.0263 | 0.00756 | -0.0639 | 135.754
7.5 | 1.0576 | 0.00931 | -0.0511 | 113.5983
8 | 1.0635 | 0.01082 | -0.0439 | 98.2902
8.5 | 1.0741 | 0.01246 | -0.0381 | 86.2039
9 | 1.083 | 0.01434 | -0.0325 | 75.523
9.5 | 1.0921 | 0.01646 | -0.0275 | 66.3487
10 | 1.1118 | 0.01835 | -0.0243 | 60.5886
10.5 | 1.1411 | 0.02038 | -0.0235 | 55.9912
11 | 1.2734 | 0.02341 | -0.0461 | 54.3956
11.5 | 1.3128 | 0.0258 | -0.048 | 50.8837
12 | 1.3332 | 0.02785 | -0.0453 | 47.8707
12.5 | 1.3973 | 0.03005 | -0.0517 | 46.4992
13 | 1.4283 | 0.0325 | -0.0518 | 43.9477
13.5 | 1.4541 | 0.03467 | -0.0504 | 41.9412
14 | 1.4775 | 0.03713 | -0.0491 | 39.7926
14.5 | 1.5009 | 0.03958 | -0.0478 | 37.9207
15 | 1.524 | 0.04206 | -0.0465 | 36.234
15.5 | 1.5445 | 0.04484 | -0.0453 | 34.4447
16 | 1.5696 | 0.04718 | -0.0443 | 33.2683
16.5 | 1.5876 | 0.05022 | -0.0431 | 31.6129
17 | 1.6109 | 0.05278 | -0.0423 | 30.521
17.5 | 1.6262 | 0.05608 | -0.0411 | 28.9979
18 | 1.6487 | 0.05873 | -0.0404 | 28.0725
18.5 | 1.6643 | 0.06215 | -0.0396 | 26.7788
19 | 1.6847 | 0.06499 | -0.0389 | 25.9224
19.5 | 1.6959 | 0.06883 | -0.0381 | 24.639
20 | 1.7126 | 0.07211 | -0.0376 | 23.7498

## 133. Re 16M Mach 0.25 (1)
BIGFOIL.COM POLAR EXPORT
GA 40A620
GA 40A620 |  |  |  | Cl Max: | 1.909 | at alpha= | 14.5 | deg
JavaFoil+Calcfoil stall+Eppler ext transition |  |  |  | L/D Max: | 151.738 | at alpha= | 3.5 | deg
Re: | 16000000 |  |  | Cd Min: | 0.00536 | at alpha= | 1 | deg
Mach: | 0.25 |  |  | Cl=0 at alpha= | -4.1461 | deg
|  |  |  | @ Cl=0.1, Cd= | 0.0062279
|  |  |  | @ Cl=0.4, Cd= | 0.00548
|  |  |  | @ Cl=0.6, Cd= | 0.005415
alpha (deg) | Cl | Cd | Cm | Cl/Cd
-17 | -0.399 | 0.12183 | -0.028 | -3.271
-16.5 | -0.438 | 0.11566 | -0.029 | -3.784
-16 | -0.473 | 0.10913 | -0.03 | -4.334
-15.5 | -0.504 | 0.10319 | -0.031 | -4.888
-15 | -0.531 | 0.0972 | -0.032 | -5.467
-14.5 | -0.557 | 0.08773 | -0.035 | -6.349
-14 | -0.575 | 0.08249 | -0.036 | -6.975
-13.5 | -0.593 | 0.07285 | -0.04 | -8.144
-13 | -0.602 | 0.06801 | -0.041 | -8.844
-12.5 | -0.681 | 0.01977 | -0.057 | -34.44
-12 | -0.691 | 0.01469 | -0.06 | -47.044
-11.5 | -0.69 | 0.0119 | -0.062 | -57.981
-11 | -0.676 | 0.01095 | -0.064 | -61.716
-10.5 | -0.658 | 0.00984 | -0.066 | -66.824
-10 | -0.629 | 0.00914 | -0.068 | -68.828
-9.5 | -0.594 | 0.00875 | -0.069 | -67.835
-9 | -0.553 | 0.00834 | -0.07 | -66.324
-8.5 | -0.508 | 0.00792 | -0.072 | -64.155
-8 | -0.459 | 0.00738 | -0.073 | -62.178
-7.5 | -0.407 | 0.00703 | -0.074 | -57.884
-7 | -0.351 | 0.00677 | -0.076 | -51.915
-6.5 | -0.293 | 0.00668 | -0.077 | -43.915
-6 | -0.234 | 0.00646 | -0.079 | -36.155
-5.5 | -0.172 | 0.00633 | -0.08 | -27.166
-5 | -0.109 | 0.00681 | -0.081 | -16.037
-4.5 | -0.046 | 0.0066 | -0.083 | -6.909
-4 | 0.019 | 0.00629 | -0.084 | 2.966
-3.5 | 0.083 | 0.00622 | -0.086 | 13.402
-3 | 0.148 | 0.00625 | -0.087 | 23.776
-2.5 | 0.214 | 0.00617 | -0.088 | 34.645
-2 | 0.28 | 0.00603 | -0.09 | 46.454
-1.5 | 0.345 | 0.00553 | -0.091 | 62.481
-1 | 0.411 | 0.00547 | -0.093 | 75.141
-0.5 | 0.476 | 0.00549 | -0.094 | 86.697
0 | 0.545 | 0.00539 | -0.095 | 101.112
0.5 | 0.611 | 0.00542 | -0.097 | 112.739
1 | 0.677 | 0.00536 | -0.098 | 126.359
1.5 | 0.742 | 0.00545 | -0.1 | 136.122
2 | 0.808 | 0.00554 | -0.101 | 145.796
2.5 | 0.874 | 0.00628 | -0.103 | 139.191
3 | 0.939 | 0.00634 | -0.104 | 148.047
3.5 | 1.005 | 0.00662 | -0.105 | 151.738
4 | 1.07 | 0.00766 | -0.107 | 139.767
4.5 | 1.135 | 0.00786 | -0.108 | 144.448
5 | 1.201 | 0.00831 | -0.11 | 144.456
5.5 | 1.241 | 0.00946 | -0.109 | 131.125
6 | 1.301 | 0.01017 | -0.11 | 127.999
6.5 | 1.348 | 0.01089 | -0.111 | 123.754
7 | 1.403 | 0.01181 | -0.112 | 118.816
7.5 | 1.457 | 0.01302 | -0.113 | 111.929
8 | 1.508 | 0.0146 | -0.114 | 103.314
8.5 | 1.56 | 0.01525 | -0.115 | 102.28
9 | 1.61 | 0.01612 | -0.116 | 99.875
9.5 | 1.658 | 0.01701 | -0.117 | 97.457
10 | 1.703 | 0.01814 | -0.118 | 93.882
10.5 | 1.743 | 0.01907 | -0.119 | 91.389
11 | 1.78 | 0.01985 | -0.12 | 89.684
11.5 | 1.813 | 0.02085 | -0.121 | 86.981
12 | 1.842 | 0.02256 | -0.122 | 81.648
12.5 | 1.866 | 0.02372 | -0.123 | 78.653
13 | 1.885 | 0.02483 | -0.124 | 75.918
13.5 | 1.899 | 0.02631 | -0.125 | 72.154
14 | 1.907 | 0.02758 | -0.126 | 69.143
14.5 | 1.909 | 0.02926 | -0.127 | 65.239
15 | 1.905 | 0.03068 | -0.128 | 62.105
15.5 | 1.895 | 0.03231 | -0.129 | 58.662
16 | 1.879 | 0.03411 | -0.13 | 55.088
16.5 | 1.856 | 0.03609 | -0.131 | 51.44
17 | 1.827 | 0.03809 | -0.132 | 47.961
17.5 | 1.791 | 0.04025 | -0.133 | 44.509
18 | 1.75 | 0.0426 | -0.133 | 41.074
18.5 | 1.702 | 0.04529 | -0.134 | 37.571
19 | 1.648 | 0.04803 | -0.135 | 34.316
19.5 | 1.589 | 0.05076 | -0.136 | 31.313

## 134. Re 16M Mach 0.25 (2)
BIGFOIL.COM POLAR EXPORT
GA 40A620
GA 40A620 |  |  |  | Cl Max: | 1.6947 | at alpha= | 20 | deg
XFOIL ncrit=9 |  |  |  | L/D Max: | 248.213 | at alpha= | 4.5 | deg
Re: | 16000000 |  |  | Cd Min: | 0.08358 | at alpha= | 20 | deg
Mach: | 0.25 |  |  | Cl=0 at alpha= | -4.3361 | deg
|  |  |  | @ Cl=0.1, Cd= | 0.0058096
|  |  |  | @ Cl=0.4, Cd= | 0.0051503
|  |  |  | @ Cl=0.6, Cd= | 0.0040236
alpha (deg) | Cl | Cd | Cm | Cl/Cd
-20 | -1.1144 | 0.04644 | -0.1599 | -23.9966
-19.5 | -1.1301 | 0.03954 | -0.1625 | -28.5812
-19 | -1.1392 | 0.03399 | -0.1633 | -33.5157
-18.5 | -1.1346 | 0.02994 | -0.1627 | -37.8958
-18 | -1.1291 | 0.02639 | -0.1611 | -42.7851
-17.5 | -1.1185 | 0.0235 | -0.1586 | -47.5957
-17 | -1.1065 | 0.021 | -0.1554 | -52.6905
-16.5 | -1.0838 | 0.01919 | -0.1521 | -56.4773
-16 | -1.065 | 0.01737 | -0.1481 | -61.3126
-15.5 | -1.0442 | 0.0158 | -0.1438 | -66.0886
-15 | -1.0149 | 0.01469 | -0.1398 | -69.0878
-14.5 | -0.9878 | 0.01355 | -0.1352 | -72.9004
-14 | -0.9568 | 0.01268 | -0.1308 | -75.4574
-13.5 | -0.9247 | 0.01193 | -0.1262 | -77.5105
-13 | -0.8903 | 0.0113 | -0.1217 | -78.7876
-12.5 | -0.8557 | 0.0107 | -0.117 | -79.972
-12 | -0.82 | 0.01021 | -0.1122 | -80.3134
-11.5 | -0.788 | 0.00981 | -0.1067 | -80.3262
-11 | -0.7422 | 0.00939 | -0.1037 | -79.0415
-10.5 | -0.6938 | 0.00896 | -0.1013 | -77.433
-10 | -0.6421 | 0.0086 | -0.0996 | -74.6628
-9.5 | -0.5889 | 0.00828 | -0.0981 | -71.1232
-9 | -0.5359 | 0.00795 | -0.0967 | -67.4088
-8.5 | -0.4811 | 0.00768 | -0.0957 | -62.6432
-8 | -0.4249 | 0.00745 | -0.095 | -57.0336
-7.5 | -0.3681 | 0.0072 | -0.0945 | -51.125
-7 | -0.3111 | 0.00695 | -0.0941 | -44.7626
-6.5 | -0.2533 | 0.00674 | -0.0939 | -37.5816
-6 | -0.195 | 0.00657 | -0.0939 | -29.6804
-5.5 | -0.1368 | 0.00641 | -0.0939 | -21.3417
-5 | -0.0785 | 0.00625 | -0.094 | -12.56
-4.5 | -0.0196 | 0.0061 | -0.0943 | -3.2131
-4 | 0.0402 | 0.00597 | -0.0948 | 6.7337
-3.5 | 0.0998 | 0.00581 | -0.0952 | 17.1773
-3 | 0.1597 | 0.00569 | -0.0959 | 28.0668
-2.5 | 0.2195 | 0.00557 | -0.0965 | 39.4075
-2 | 0.279 | 0.00548 | -0.0971 | 50.9124
-1.5 | 0.3379 | 0.00536 | -0.0976 | 63.041
-1 | 0.3953 | 0.00517 | -0.0979 | 76.4603
-0.5 | 0.4524 | 0.00493 | -0.0981 | 91.7647
0 | 0.509 | 0.00463 | -0.0984 | 109.9352
0.5 | 0.5649 | 0.00432 | -0.0985 | 130.7639
1 | 0.617 | 0.00388 | -0.0979 | 159.0206
1.5 | 0.6759 | 0.00386 | -0.0985 | 175.1036
2 | 0.7344 | 0.00384 | -0.0991 | 191.25
2.5 | 0.7948 | 0.00382 | -0.1 | 208.0628
3 | 0.854 | 0.00387 | -0.1008 | 220.6718
3.5 | 0.9127 | 0.00392 | -0.1014 | 232.8316
4 | 0.9712 | 0.00399 | -0.1019 | 243.4085
4.5 | 1.0276 | 0.00414 | -0.1021 | 248.2126
5 | 1.0763 | 0.00443 | -0.1007 | 242.9571
5.5 | 1.0942 | 0.00534 | -0.0932 | 204.9064
6.5 | 1.0516 | 0.00764 | -0.0632 | 137.644
7.5 | 1.0577 | 0.01048 | -0.0464 | 100.9256
8 | 1.061 | 0.01245 | -0.0391 | 85.2209
8.5 | 1.0733 | 0.01433 | -0.0338 | 74.8988
9 | 1.0804 | 0.01661 | -0.0282 | 65.0452
9.5 | 1.0913 | 0.01913 | -0.0239 | 57.0465
10.5 | 1.2372 | 0.02493 | -0.0423 | 49.627
11 | 1.2679 | 0.0279 | -0.0428 | 45.4444
12 | 1.326 | 0.03304 | -0.0416 | 40.1332
12.5 | 1.3875 | 0.03572 | -0.0473 | 38.8438
13 | 1.4151 | 0.03843 | -0.0465 | 36.8228
13.5 | 1.4417 | 0.04079 | -0.045 | 35.3444
14 | 1.4649 | 0.04358 | -0.0434 | 33.614
14.5 | 1.4917 | 0.04601 | -0.0421 | 32.4212
15 | 1.5108 | 0.04916 | -0.0405 | 30.7323
15.5 | 1.5368 | 0.05176 | -0.0393 | 29.6909
16 | 1.5573 | 0.0549 | -0.038 | 28.3661
16.5 | 1.5766 | 0.05812 | -0.0367 | 27.1266
17 | 1.5981 | 0.06123 | -0.0356 | 26.1
17.5 | 1.6156 | 0.06475 | -0.0345 | 24.9514
18 | 1.637 | 0.06788 | -0.0335 | 24.1161
18.5 | 1.6519 | 0.07172 | -0.0326 | 23.0326
19 | 1.669 | 0.07536 | -0.0317 | 22.147
19.5 | 1.6801 | 0.07964 | -0.031 | 21.0962
20 | 1.6947 | 0.08358 | -0.0304 | 20.2764

## 135. Re 16M Mach 0.50 (1)
BIGFOIL.COM POLAR EXPORT
GA 40A620
GA 40A620 |  |  |  | Cl Max: | 1.773 | at alpha= | 10 | deg
JavaFoil+Calcfoil stall+Eppler ext transition |  |  |  | L/D Max: | 148.362 | at alpha= | 2.5 | deg
Re: | 16000000 |  |  | Cd Min: | 0.00581 | at alpha= | -1 | deg
Mach: | 0.5 |  |  | Cl=0 at alpha= | -4.1479 | deg
|  |  |  | @ Cl=0.1, Cd= | 0.0068914
|  |  |  | @ Cl=0.4, Cd= | 0.0062788
|  |  |  | @ Cl=0.6, Cd= | 0.0058364
alpha (deg) | Cl | Cd | Cm | Cl/Cd
-20 | -0.92 | 0.18088 | -0.029 | -5.086
-19.5 | -0.892 | 0.16959 | -0.03 | -5.258
-19 | -0.863 | 0.16768 | -0.03 | -5.149
-18.5 | -0.837 | 0.14701 | -0.032 | -5.696
-18 | -0.81 | 0.13717 | -0.033 | -5.906
-17.5 | -0.781 | 0.1315 | -0.034 | -5.94
-17 | -0.751 | 0.12619 | -0.034 | -5.951
-16.5 | -0.726 | 0.11173 | -0.036 | -6.496
-16 | -0.695 | 0.10787 | -0.036 | -6.447
-15.5 | -0.665 | 0.1048 | -0.036 | -6.343
-15 | -0.635 | 0.10265 | -0.036 | -6.182
-14.5 | -0.604 | 0.09897 | -0.035 | -6.105
-14 | -0.575 | 0.0949 | -0.035 | -6.06
-13.5 | -0.547 | 0.0951 | -0.036 | -5.747
-13 | -0.519 | 0.08718 | -0.038 | -5.95
-12.5 | -0.49 | 0.08211 | -0.039 | -5.964
-12 | -0.463 | 0.07339 | -0.042 | -6.303
-11.5 | -0.455 | 0.04776 | -0.056 | -9.52
-11 | -0.469 | 0.01731 | -0.069 | -27.079
-10.5 | -0.443 | 0.01359 | -0.072 | -32.566
-10 | -0.412 | 0.0118 | -0.074 | -34.924
-9.5 | -0.313 | 0.05994 | -0.038 | -5.219
-9 | -0.29 | 0.04733 | -0.052 | -6.136
-8.5 | -0.31 | 0.00986 | -0.079 | -31.416
-8 | -0.227 | 0.04717 | -0.048 | -4.823
-7.5 | -0.361 | 0.00967 | -0.082 | -37.283
-7 | -0.352 | 0.00832 | -0.085 | -42.313
-6.5 | -0.308 | 0.00742 | -0.086 | -41.483
-6 | -0.251 | 0.00718 | -0.088 | -34.989
-5.5 | -0.188 | 0.00689 | -0.089 | -27.242
-5 | -0.12 | 0.00669 | -0.091 | -17.961
-4.5 | -0.05 | 0.00638 | -0.092 | -7.901
-4 | 0.021 | 0.00708 | -0.094 | 2.926
-3.5 | 0.093 | 0.00694 | -0.096 | 13.363
-3 | 0.165 | 0.00644 | -0.097 | 25.686
-2.5 | 0.238 | 0.00647 | -0.099 | 36.833
-2 | 0.313 | 0.00656 | -0.1 | 47.678
-1.5 | 0.386 | 0.00639 | -0.102 | 60.38
-1 | 0.459 | 0.00581 | -0.104 | 78.93
-0.5 | 0.532 | 0.00588 | -0.105 | 90.517
0 | 0.61 | 0.00583 | -0.107 | 104.622
0.5 | 0.683 | 0.00593 | -0.108 | 115.302
1 | 0.757 | 0.00589 | -0.11 | 128.421
1.5 | 0.83 | 0.00605 | -0.111 | 137.202
2 | 0.903 | 0.00621 | -0.113 | 145.533
2.5 | 0.977 | 0.00658 | -0.115 | 148.362
3 | 1.05 | 0.00717 | -0.116 | 146.421
3.5 | 1.099 | 0.0084 | -0.115 | 130.792
4 | 1.166 | 0.00936 | -0.116 | 124.525
4.5 | 1.233 | 0.01037 | -0.117 | 118.93
5 | 1.301 | 0.01124 | -0.118 | 115.74
5.5 | 1.368 | 0.01214 | -0.119 | 112.689
6 | 1.435 | 0.01326 | -0.121 | 108.193
6.5 | 1.477 | 0.01456 | -0.122 | 101.479
7 | 1.534 | 0.01623 | -0.123 | 94.484
7.5 | 1.587 | 0.01881 | -0.124 | 84.375
8 | 1.638 | 0.02007 | -0.125 | 81.623
8.5 | 1.685 | 0.02143 | -0.126 | 78.633
9 | 1.725 | 0.02289 | -0.128 | 75.329
9.5 | 1.756 | 0.02433 | -0.129 | 72.172
10 | 1.773 | 0.02617 | -0.13 | 67.763
10.5 | 1.761 | 0.02866 | -0.131 | 61.454
11 | 1.707 | 0.03099 | -0.132 | 55.073
11.5 | 1.538 | 0.03355 | -0.133 | 45.838
12 | 1.096 | 0.03733 | -0.134 | 29.364
12.5 | 1.128 | 0.03849 | -0.135 | 29.308
13 | 1.158 | 0.04149 | -0.136 | 27.922
13.5 | 1.189 | 0.04451 | -0.137 | 26.713
14 | 1.219 | 0.04798 | -0.138 | 25.408
14.5 | 1.247 | 0.05279 | -0.139 | 23.631
15 | 1.263 | 0.0637 | -0.137 | 19.821

## 136. Re 16M Mach 0.50 (2)
BIGFOIL.COM POLAR EXPORT
GA 40A620
GA 40A620 |  |  |  | Cl Max: | 1.5976 | at alpha= | 18.5 | deg
XFOIL ncrit=9 |  |  |  | L/D Max: | 573.077 | at alpha= | -0.5 | deg
Re: | 16000000 |  |  | Cd Min: | 0.13846 | at alpha= | 20 | deg
Mach: | 0.5 |  |  | Cl=0 at alpha= | -4.3949 | deg
|  |  |  | @ Cl=0.1, Cd= | 0.0011591
|  |  |  | @ Cl=0.4, Cd= | 0.0010132
|  |  |  | @ Cl=0.6, Cd= | 0.0048238
alpha (deg) | Cl | Cd | Cm | Cl/Cd
-13.5 | -0.1933 | 0.06622 | -0.1477 | -2.9191
-13 | -0.2048 | 0.05653 | -0.1525 | -3.6229
-12.5 | -0.219 | 0.04535 | -0.1586 | -4.8291
-12 | -0.2313 | 0.03503 | -0.165 | -6.6029
-11.5 | -0.2503 | 0.02621 | -0.1699 | -9.5498
-11 | -0.2802 | 0.01873 | -0.1723 | -14.96
-10.5 | -0.3147 | 0.01301 | -0.1716 | -24.1891
-10 | -0.3515 | 0.00882 | -0.1678 | -39.8526
-9.5 | -0.3848 | 0.00595 | -0.1612 | -64.6723
-9 | -0.4202 | 0.00378 | -0.1514 | -111.164
-8.5 | -0.4453 | 0.00245 | -0.1393 | -181.7551
-8 | -0.4452 | 0.00195 | -0.1271 | -228.3077
-7.5 | -0.4013 | 0.0017 | -0.1208 | -236.0588
-7 | -0.3421 | 0.00158 | -0.117 | -216.519
-6.5 | -0.2789 | 0.00149 | -0.1143 | -187.1812
-6 | -0.2145 | 0.0014 | -0.1122 | -153.2143
-5.5 | -0.1481 | 0.00134 | -0.1108 | -110.5224
-5 | -0.0808 | 0.00128 | -0.1098 | -63.125
-4.5 | -0.0141 | 0.00123 | -0.1091 | -11.4634
-4 | 0.053 | 0.00118 | -0.1086 | 44.9153
-3.5 | 0.1203 | 0.00115 | -0.1085 | 104.6087
-3 | 0.1874 | 0.00112 | -0.1085 | 167.3214
-2.5 | 0.2546 | 0.00109 | -0.1087 | 233.578
-2 | 0.3228 | 0.00105 | -0.1092 | 307.4286
-1.5 | 0.391 | 0.00102 | -0.1098 | 383.3333
-1 | 0.4573 | 0.00097 | -0.1102 | 471.4433
-0.5 | 0.5215 | 0.00091 | -0.1103 | 573.0769
0 | 0.5912 | 0.00487 | -0.1119 | 121.3963
0.5 | 0.6521 | 0.00455 | -0.1113 | 143.3187
1 | 0.7086 | 0.00414 | -0.1099 | 171.1594
1.5 | 0.7751 | 0.00411 | -0.1102 | 188.5888
2 | 0.8441 | 0.00407 | -0.111 | 207.3956
2.5 | 0.9137 | 0.00406 | -0.1118 | 225.0493
3 | 0.9817 | 0.0041 | -0.1123 | 239.439
3.5 | 1.0464 | 0.00422 | -0.112 | 247.9621
4 | 1.1143 | 0.00428 | -0.1122 | 260.3505
4.5 | 1.1775 | 0.00439 | -0.1113 | 268.2232
5 | 1.2346 | 0.00452 | -0.1091 | 273.1416
5.5 | 1.275 | 0.00477 | -0.1035 | 267.2956
6 | 1.2869 | 0.00546 | -0.0928 | 235.696
6.5 | 1.2343 | 0.00748 | -0.0721 | 165.0134
7 | 1.1866 | 0.01071 | -0.0553 | 110.7937
7.5 | 1.1259 | 0.01541 | -0.0394 | 73.0629
8 | 1.1044 | 0.01943 | -0.0302 | 56.8399
8.5 | 1.0969 | 0.02377 | -0.0245 | 46.1464
9 | 1.1107 | 0.02842 | -0.0235 | 39.0816
9.5 | 1.1693 | 0.03387 | -0.0323 | 34.5232
10 | 1.1769 | 0.03877 | -0.0302 | 30.3559
10.5 | 1.202 | 0.04231 | -0.0287 | 28.4094
11 | 1.2231 | 0.04627 | -0.0271 | 26.434
11.5 | 1.2512 | 0.05032 | -0.0268 | 24.8649
12.5 | 1.3248 | 0.05756 | -0.0268 | 23.016
13 | 1.367 | 0.06181 | -0.0285 | 22.1162
13.5 | 1.3967 | 0.06515 | -0.0266 | 21.4382
14 | 1.4222 | 0.0689 | -0.0246 | 20.6415
14.5 | 1.452 | 0.07239 | -0.0228 | 20.058
15 | 1.4724 | 0.07677 | -0.0209 | 19.1794
15.5 | 1.4963 | 0.08092 | -0.0192 | 18.4911
16 | 1.5223 | 0.08499 | -0.0175 | 17.9115
16.5 | 1.541 | 0.08983 | -0.0161 | 17.1546
17 | 1.5578 | 0.09492 | -0.0147 | 16.4117
17.5 | 1.5755 | 0.10003 | -0.0136 | 15.7503
18 | 1.5908 | 0.10552 | -0.0126 | 15.0758
18.5 | 1.5976 | 0.11193 | -0.0122 | 14.2732
19 | 1.5908 | 0.11974 | -0.0126 | 13.2855
19.5 | 1.5761 | 0.12865 | -0.014 | 12.2511
20 | 1.5545 | 0.13846 | -0.0167 | 11.2271

## 137. Re 18M Mach 0.00 (1)
BIGFOIL.COM POLAR EXPORT
GA 40A620
GA 40A620 |  |  |  | Cl Max: | 1.991 | at alpha= | 16.5 | deg
JavaFoil+Calcfoil stall+Eppler ext transition |  |  |  | L/D Max: | 146.083 | at alpha= | 5 | deg
Re: | 18000000 |  |  | Cd Min: | 0.00535 | at alpha= | 0 | deg
Mach: | 0 |  |  | Cl=0 at alpha= | -4.1452 | deg
|  |  |  | @ Cl=0.1, Cd= | 0.0060846
|  |  |  | @ Cl=0.4, Cd= | 0.0054229
|  |  |  | @ Cl=0.6, Cd= | 0.0053538
alpha (deg) | Cl | Cd | Cm | Cl/Cd
-19.5 | -0.68 | 0.13206 | -0.027 | -5.146
-19 | -0.692 | 0.12421 | -0.029 | -5.572
-18.5 | -0.706 | 0.1128 | -0.031 | -6.263
-18 | -0.717 | 0.1061 | -0.032 | -6.756
-17.5 | -0.725 | 0.10104 | -0.033 | -7.171
-17 | -0.736 | 0.09059 | -0.035 | -8.124
-16.5 | -0.756 | 0.07166 | -0.039 | -10.548
-16 | -0.79 | 0.04553 | -0.044 | -17.349
-15.5 | -0.81 | 0.03256 | -0.047 | -24.885
-15 | -0.824 | 0.02386 | -0.05 | -34.515
-14.5 | -0.831 | 0.01878 | -0.052 | -44.24
-14 | -0.827 | 0.01636 | -0.053 | -50.562
-13.5 | -0.82 | 0.01402 | -0.055 | -58.523
-13 | -0.808 | 0.01272 | -0.057 | -63.523
-12.5 | -0.792 | 0.01158 | -0.058 | -68.376
-12 | -0.773 | 0.01034 | -0.06 | -74.747
-11.5 | -0.748 | 0.0102 | -0.062 | -73.362
-11 | -0.717 | 0.00934 | -0.063 | -76.749
-10.5 | -0.681 | 0.00887 | -0.064 | -76.766
-10 | -0.641 | 0.00853 | -0.066 | -75.199
-9.5 | -0.599 | 0.00812 | -0.067 | -73.766
-9 | -0.553 | 0.00783 | -0.068 | -70.633
-8.5 | -0.504 | 0.00726 | -0.069 | -69.461
-8 | -0.453 | 0.00695 | -0.071 | -65.165
-7.5 | -0.399 | 0.00682 | -0.072 | -58.586
-7 | -0.344 | 0.00659 | -0.073 | -52.19
-6.5 | -0.286 | 0.00638 | -0.075 | -44.892
-6 | -0.227 | 0.00626 | -0.076 | -36.328
-5.5 | -0.167 | 0.00647 | -0.077 | -25.867
-5 | -0.106 | 0.00648 | -0.079 | -16.376
-4.5 | -0.044 | 0.00622 | -0.08 | -7.113
-4 | 0.018 | 0.00615 | -0.082 | 2.945
-3.5 | 0.081 | 0.00616 | -0.083 | 13.127
-3 | 0.144 | 0.00591 | -0.084 | 24.345
-2.5 | 0.207 | 0.00602 | -0.086 | 34.411
-2 | 0.271 | 0.00579 | -0.087 | 46.817
-1.5 | 0.335 | 0.00552 | -0.088 | 60.612
-1 | 0.398 | 0.00542 | -0.09 | 73.389
-0.5 | 0.461 | 0.00551 | -0.091 | 83.682
0 | 0.528 | 0.00535 | -0.092 | 98.741
0.5 | 0.592 | 0.00535 | -0.094 | 110.691
1 | 0.655 | 0.00538 | -0.095 | 121.831
1.5 | 0.719 | 0.00565 | -0.097 | 127.249
2 | 0.782 | 0.00599 | -0.098 | 130.613
2.5 | 0.846 | 0.00603 | -0.099 | 140.191
3 | 0.909 | 0.0063 | -0.101 | 144.241
3.5 | 0.973 | 0.00681 | -0.102 | 142.927
4 | 1.036 | 0.00718 | -0.103 | 144.384
4.5 | 1.099 | 0.00762 | -0.105 | 144.202
5 | 1.163 | 0.00796 | -0.106 | 146.083
5.5 | 1.226 | 0.00885 | -0.107 | 138.469
6 | 1.289 | 0.00931 | -0.109 | 138.387
6.5 | 1.312 | 0.01013 | -0.108 | 129.528
7 | 1.367 | 0.01112 | -0.109 | 122.939
7.5 | 1.421 | 0.01179 | -0.11 | 120.448
8 | 1.472 | 0.01319 | -0.111 | 111.602
8.5 | 1.524 | 0.01372 | -0.112 | 111.032
9 | 1.574 | 0.01443 | -0.113 | 109.054
9.5 | 1.623 | 0.01519 | -0.114 | 106.857
10 | 1.669 | 0.01595 | -0.115 | 104.68
10.5 | 1.712 | 0.01673 | -0.116 | 102.349
11 | 1.753 | 0.01755 | -0.117 | 99.868
11.5 | 1.791 | 0.01861 | -0.118 | 96.239
12 | 1.826 | 0.0195 | -0.119 | 93.634
12.5 | 1.857 | 0.0207 | -0.12 | 89.717
13 | 1.886 | 0.02168 | -0.121 | 87.004
13.5 | 1.912 | 0.02273 | -0.122 | 84.084
14 | 1.934 | 0.02391 | -0.123 | 80.901
14.5 | 1.953 | 0.02505 | -0.124 | 77.964
15 | 1.968 | 0.02633 | -0.125 | 74.721
15.5 | 1.979 | 0.02761 | -0.126 | 71.667
16 | 1.987 | 0.02895 | -0.127 | 68.625
16.5 | 1.991 | 0.03055 | -0.128 | 65.156
17 | 1.991 | 0.03195 | -0.129 | 62.335
17.5 | 1.989 | 0.03351 | -0.13 | 59.348
18 | 1.982 | 0.03535 | -0.13 | 56.085
18.5 | 1.973 | 0.0371 | -0.131 | 53.186
19 | 1.961 | 0.03895 | -0.132 | 50.349
19.5 | 1.945 | 0.04074 | -0.133 | 47.748
20 | 1.923 | 0.04273 | -0.133 | 45.005

## 138. Re 18M Mach 0.00 (2)
BIGFOIL.COM POLAR EXPORT
GA 40A620
GA 40A620 |  |  |  | Cl Max: | 1.7234 | at alpha= | 20 | deg
XFOIL ncrit=9 |  |  |  | L/D Max: | 233.744 | at alpha= | 4 | deg
Re: | 18000000 |  |  | Cd Min: | 0.06935 | at alpha= | 20 | deg
Mach: | 0 |  |  | Cl=0 at alpha= | -4.3136 | deg
|  |  |  | @ Cl=0.1, Cd= | 0.0056174
|  |  |  | @ Cl=0.4, Cd= | 0.0049458
|  |  |  | @ Cl=0.6, Cd= | 0.0038454
alpha (deg) | Cl | Cd | Cm | Cl/Cd
-20 | -1.2686 | 0.02371 | -0.1404 | -53.5049
-19.5 | -1.2501 | 0.02182 | -0.1387 | -57.2915
-19 | -1.2413 | 0.01959 | -0.1359 | -63.364
-18.5 | -1.2167 | 0.01826 | -0.1338 | -66.632
-18 | -1.1933 | 0.017 | -0.1313 | -70.1941
-17.5 | -1.1694 | 0.01581 | -0.1285 | -73.9658
-17 | -1.1482 | 0.01462 | -0.1251 | -78.5363
-16.5 | -1.1204 | 0.01378 | -0.122 | -81.3062
-16 | -1.0913 | 0.01301 | -0.1189 | -83.8816
-15.5 | -1.0617 | 0.01236 | -0.1156 | -85.8981
-15 | -1.031 | 0.01177 | -0.1122 | -87.5956
-14.5 | -0.9982 | 0.01126 | -0.1089 | -88.6501
-14 | -0.9658 | 0.01078 | -0.1054 | -89.5918
-13.5 | -0.935 | 0.01032 | -0.1012 | -90.6008
-13 | -0.9053 | 0.00999 | -0.0966 | -90.6206
-12.5 | -0.8646 | 0.00954 | -0.0942 | -90.6289
-12 | -0.8192 | 0.00919 | -0.0927 | -89.1404
-11.5 | -0.7726 | 0.00887 | -0.0913 | -87.1026
-11 | -0.7238 | 0.00859 | -0.0903 | -84.2608
-10.5 | -0.6737 | 0.0083 | -0.0896 | -81.1687
-10 | -0.6234 | 0.00798 | -0.0888 | -78.1203
-9.5 | -0.5716 | 0.00771 | -0.0884 | -74.1375
-9 | -0.5189 | 0.00748 | -0.0881 | -69.3717
-8.5 | -0.4654 | 0.00728 | -0.088 | -63.9286
-8 | -0.4114 | 0.00708 | -0.0879 | -58.1073
-7.5 | -0.3572 | 0.00685 | -0.0879 | -52.146
-7 | -0.302 | 0.00664 | -0.0881 | -45.4819
-6.5 | -0.2462 | 0.00647 | -0.0883 | -38.0526
-6 | -0.1902 | 0.00632 | -0.0887 | -30.0949
-5.5 | -0.1343 | 0.00617 | -0.089 | -21.7666
-5 | -0.0782 | 0.00603 | -0.0894 | -12.9685
-4.5 | -0.0214 | 0.0059 | -0.0899 | -3.6271
-4 | 0.036 | 0.00577 | -0.0905 | 6.2392
-3.5 | 0.0934 | 0.00563 | -0.0912 | 16.5897
-3 | 0.1512 | 0.00552 | -0.0919 | 27.3913
-2.5 | 0.2087 | 0.00541 | -0.0926 | 38.5767
-2 | 0.2661 | 0.00531 | -0.0933 | 50.113
-1.5 | 0.3228 | 0.0052 | -0.0939 | 62.0769
-1 | 0.3788 | 0.00503 | -0.0943 | 75.3082
-0.5 | 0.4342 | 0.00481 | -0.0947 | 90.2703
0 | 0.4894 | 0.00454 | -0.0951 | 107.7974
0.5 | 0.544 | 0.00428 | -0.0954 | 127.1028
1 | 0.5935 | 0.00385 | -0.0947 | 154.1558
1.5 | 0.6495 | 0.00381 | -0.0953 | 170.4724
2 | 0.7071 | 0.00375 | -0.0961 | 188.56
2.5 | 0.7634 | 0.00374 | -0.0967 | 204.1176
3 | 0.8199 | 0.00378 | -0.0974 | 216.9048
3.5 | 0.8758 | 0.00385 | -0.098 | 227.4805
4 | 0.9303 | 0.00398 | -0.0984 | 233.7437
4.5 | 0.9801 | 0.00424 | -0.0978 | 231.1557
5 | 1.0137 | 0.00491 | -0.094 | 206.4562
5.5 | 1.0279 | 0.00588 | -0.0863 | 174.8129
6 | 1.0217 | 0.00666 | -0.0742 | 153.4084
7 | 1.0274 | 0.00849 | -0.0556 | 121.013
7.5 | 1.0507 | 0.00928 | -0.0508 | 113.222
8 | 1.0601 | 0.01064 | -0.0442 | 99.6335
8.5 | 1.0732 | 0.0121 | -0.0387 | 88.6942
9 | 1.0819 | 0.01394 | -0.033 | 77.6112
9.5 | 1.0948 | 0.0158 | -0.0283 | 69.2911
10 | 1.1146 | 0.01752 | -0.025 | 63.6187
10.5 | 1.1382 | 0.01936 | -0.0227 | 58.7913
11 | 1.2727 | 0.02231 | -0.0459 | 57.0462
11.5 | 1.3139 | 0.02424 | -0.0474 | 54.2038
12 | 1.3683 | 0.02625 | -0.0521 | 52.1257
12.5 | 1.3815 | 0.02841 | -0.048 | 48.6272
13 | 1.4401 | 0.03055 | -0.0534 | 47.1391
13.5 | 1.4642 | 0.033 | -0.0522 | 44.3697
14 | 1.493 | 0.03492 | -0.0512 | 42.7549
14.5 | 1.514 | 0.0375 | -0.0498 | 40.3733
15 | 1.5352 | 0.04008 | -0.0484 | 38.3034
15.5 | 1.56 | 0.04239 | -0.0474 | 36.8011
16 | 1.5804 | 0.04512 | -0.0463 | 35.0266
16.5 | 1.6027 | 0.04763 | -0.0452 | 33.649
17 | 1.6202 | 0.05067 | -0.0441 | 31.9755
17.5 | 1.6429 | 0.05321 | -0.0433 | 30.8758
18 | 1.6593 | 0.05636 | -0.0423 | 29.4411
18.5 | 1.6816 | 0.05897 | -0.0417 | 28.5162
19 | 1.6948 | 0.06252 | -0.0408 | 27.1081
19.5 | 1.7127 | 0.06551 | -0.0402 | 26.1441
20 | 1.7234 | 0.06935 | -0.0395 | 24.8508

## 139. Re 18M Mach 0.10 (1)
BIGFOIL.COM POLAR EXPORT
GA 40A620
GA 40A620 |  |  |  | Cl Max: | 1.977 | at alpha= | 16.5 | deg
JavaFoil+Calcfoil stall+Eppler ext transition |  |  |  | L/D Max: | 145.585 | at alpha= | 5 | deg
Re: | 18000000 |  |  | Cd Min: | 0.0054 | at alpha= | 0 | deg
Mach: | 0.1 |  |  | Cl=0 at alpha= | -4.1452 | deg
|  |  |  | @ Cl=0.1, Cd= | 0.0061558
|  |  |  | @ Cl=0.4, Cd= | 0.00548
|  |  |  | @ Cl=0.6, Cd= | 0.0054016
alpha (deg) | Cl | Cd | Cm | Cl/Cd
-19 | -0.645 | 0.1298 | -0.027 | -4.969
-18.5 | -0.661 | 0.12028 | -0.029 | -5.492
-18 | -0.675 | 0.11157 | -0.031 | -6.05
-17.5 | -0.686 | 0.10607 | -0.032 | -6.469
-17 | -0.698 | 0.09772 | -0.033 | -7.143
-16.5 | -0.708 | 0.08993 | -0.035 | -7.875
-16 | -0.723 | 0.07686 | -0.038 | -9.401
-15.5 | -0.763 | 0.04592 | -0.045 | -16.607
-15 | -0.79 | 0.02955 | -0.049 | -26.725
-14.5 | -0.807 | 0.02063 | -0.052 | -39.114
-14 | -0.808 | 0.01741 | -0.053 | -46.435
-13.5 | -0.804 | 0.01475 | -0.055 | -54.521
-13 | -0.795 | 0.01331 | -0.057 | -59.727
-12.5 | -0.782 | 0.01195 | -0.058 | -65.383
-12 | -0.764 | 0.0107 | -0.06 | -71.445
-11.5 | -0.742 | 0.01044 | -0.062 | -71.033
-11 | -0.714 | 0.00948 | -0.063 | -75.272
-10.5 | -0.679 | 0.00896 | -0.065 | -75.759
-10 | -0.641 | 0.0086 | -0.066 | -74.477
-9.5 | -0.599 | 0.00809 | -0.067 | -74.027
-9 | -0.553 | 0.00782 | -0.068 | -70.784
-8.5 | -0.505 | 0.00732 | -0.07 | -69.036
-8 | -0.454 | 0.00702 | -0.071 | -64.662
-7.5 | -0.401 | 0.00677 | -0.072 | -59.143
-7 | -0.345 | 0.00656 | -0.074 | -52.585
-6.5 | -0.287 | 0.00645 | -0.075 | -44.584
-6 | -0.228 | 0.00624 | -0.077 | -36.611
-5.5 | -0.168 | 0.00653 | -0.078 | -25.717
-5 | -0.107 | 0.00655 | -0.079 | -16.28
-4.5 | -0.044 | 0.00635 | -0.081 | -6.999
-4 | 0.018 | 0.00611 | -0.082 | 2.975
-3.5 | 0.081 | 0.00623 | -0.083 | 13.045
-3 | 0.145 | 0.00598 | -0.085 | 24.187
-2.5 | 0.208 | 0.00595 | -0.086 | 34.99
-2 | 0.273 | 0.00582 | -0.087 | 46.867
-1.5 | 0.336 | 0.00549 | -0.089 | 61.23
-1 | 0.4 | 0.00548 | -0.09 | 72.954
-0.5 | 0.463 | 0.00549 | -0.092 | 84.35
0 | 0.531 | 0.0054 | -0.093 | 98.235
0.5 | 0.595 | 0.0054 | -0.094 | 110.173
1 | 0.659 | 0.00542 | -0.096 | 121.578
1.5 | 0.722 | 0.00564 | -0.097 | 128.116
2 | 0.786 | 0.00604 | -0.098 | 130.22
2.5 | 0.85 | 0.00604 | -0.1 | 140.857
3 | 0.914 | 0.00635 | -0.101 | 143.838
3.5 | 0.978 | 0.00712 | -0.103 | 137.233
4 | 1.041 | 0.00724 | -0.104 | 143.758
4.5 | 1.105 | 0.00767 | -0.105 | 144.13
5 | 1.168 | 0.00803 | -0.107 | 145.585
5.5 | 1.232 | 0.00894 | -0.108 | 137.826
6 | 1.295 | 0.00937 | -0.109 | 138.203
6.5 | 1.318 | 0.01024 | -0.108 | 128.679
7 | 1.372 | 0.01127 | -0.109 | 121.752
7.5 | 1.426 | 0.01194 | -0.11 | 119.43
8 | 1.478 | 0.01339 | -0.111 | 110.344
8.5 | 1.53 | 0.01391 | -0.112 | 109.962
9 | 1.58 | 0.01462 | -0.113 | 108.052
9.5 | 1.629 | 0.01539 | -0.115 | 105.8
10 | 1.675 | 0.01619 | -0.116 | 103.465
10.5 | 1.718 | 0.01698 | -0.117 | 101.148
11 | 1.758 | 0.018 | -0.118 | 97.645
11.5 | 1.795 | 0.01889 | -0.119 | 95.011
12 | 1.828 | 0.02021 | -0.12 | 90.484
12.5 | 1.86 | 0.02103 | -0.121 | 88.406
13 | 1.887 | 0.02207 | -0.122 | 85.532
13.5 | 1.912 | 0.02314 | -0.123 | 82.626
14 | 1.932 | 0.02432 | -0.124 | 79.453
14.5 | 1.949 | 0.02553 | -0.125 | 76.353
15 | 1.962 | 0.02683 | -0.125 | 73.119
15.5 | 1.971 | 0.02816 | -0.126 | 69.996
16 | 1.976 | 0.02963 | -0.127 | 66.683
16.5 | 1.977 | 0.03113 | -0.128 | 63.519
17 | 1.975 | 0.03267 | -0.129 | 60.445
17.5 | 1.968 | 0.03424 | -0.13 | 57.485
18 | 1.958 | 0.03618 | -0.131 | 54.133
18.5 | 1.945 | 0.03803 | -0.132 | 51.145
19 | 1.929 | 0.0399 | -0.132 | 48.328
19.5 | 1.909 | 0.04191 | -0.133 | 45.546
20 | 1.881 | 0.04401 | -0.134 | 42.748

## 140. Re 18M Mach 0.10 (2)
BIGFOIL.COM POLAR EXPORT
GA 40A620
GA 40A620 |  |  |  | Cl Max: | 1.7239 | at alpha= | 20 | deg
XFOIL ncrit=9 |  |  |  | L/D Max: | 235.97 | at alpha= | 4 | deg
Re: | 18000000 |  |  | Cd Min: | 0.07106 | at alpha= | 20 | deg
Mach: | 0.1 |  |  | Cl=0 at alpha= | -4.3169 | deg
|  |  |  | @ Cl=0.1, Cd= | 0.0056294
|  |  |  | @ Cl=0.4, Cd= | 0.0049671
|  |  |  | @ Cl=0.6, Cd= | 0.0038486
alpha (deg) | Cl | Cd | Cm | Cl/Cd
-20 | -1.2581 | 0.02563 | -0.1451 | -49.087
-19.5 | -1.2412 | 0.02346 | -0.1435 | -52.9071
-19 | -1.2323 | 0.02102 | -0.141 | -58.6251
-18.5 | -1.2093 | 0.01948 | -0.1388 | -62.0791
-18 | -1.1869 | 0.01804 | -0.1363 | -65.7927
-17.5 | -1.1636 | 0.01671 | -0.1335 | -69.6349
-17 | -1.1455 | 0.0153 | -0.1297 | -74.8693
-16.5 | -1.118 | 0.01435 | -0.1266 | -77.9094
-16 | -1.0909 | 0.01344 | -0.1232 | -81.1682
-15.5 | -1.0621 | 0.0127 | -0.1197 | -83.6299
-15 | -1.0313 | 0.01205 | -0.1162 | -85.5851
-14.5 | -0.9988 | 0.01148 | -0.1128 | -87.0035
-14 | -0.9663 | 0.01097 | -0.109 | -88.0857
-13.5 | -0.9339 | 0.0105 | -0.105 | -88.9429
-13 | -0.9022 | 0.0101 | -0.1007 | -89.3267
-12.5 | -0.8671 | 0.0097 | -0.0969 | -89.3918
-12 | -0.8224 | 0.00933 | -0.095 | -88.1458
-11.5 | -0.7767 | 0.00897 | -0.0933 | -86.5886
-11 | -0.728 | 0.00866 | -0.0921 | -84.0647
-10.5 | -0.6775 | 0.00837 | -0.0912 | -80.9438
-10 | -0.6267 | 0.00805 | -0.0904 | -77.8509
-9.5 | -0.5749 | 0.00776 | -0.0897 | -74.0851
-9 | -0.5221 | 0.00752 | -0.0893 | -69.4282
-8.5 | -0.4683 | 0.00732 | -0.089 | -63.9754
-8 | -0.4137 | 0.00712 | -0.0889 | -58.1039
-7.5 | -0.3591 | 0.00688 | -0.0888 | -52.1948
-7 | -0.3036 | 0.00667 | -0.0889 | -45.5172
-6.5 | -0.2475 | 0.00649 | -0.0891 | -38.1356
-6 | -0.1911 | 0.00634 | -0.0894 | -30.142
-5.5 | -0.1349 | 0.00619 | -0.0897 | -21.7932
-5 | -0.0784 | 0.00604 | -0.0901 | -12.9801
-4.5 | -0.0212 | 0.00591 | -0.0905 | -3.5871
-4 | 0.0367 | 0.00578 | -0.0912 | 6.3495
-3.5 | 0.0944 | 0.00564 | -0.0918 | 16.7376
-3 | 0.1525 | 0.00553 | -0.0925 | 27.5769
-2.5 | 0.2104 | 0.00542 | -0.0932 | 38.8192
-2 | 0.268 | 0.00532 | -0.0939 | 50.3759
-1.5 | 0.3252 | 0.00521 | -0.0945 | 62.4184
-1 | 0.3815 | 0.00504 | -0.0949 | 75.6944
-0.5 | 0.4373 | 0.00482 | -0.0953 | 90.7261
0.5 | 0.5477 | 0.00429 | -0.0959 | 127.669
1 | 0.5974 | 0.00385 | -0.0952 | 155.1688
1.5 | 0.6538 | 0.00382 | -0.0958 | 171.1518
2 | 0.7117 | 0.00376 | -0.0967 | 189.2819
2.5 | 0.7683 | 0.00374 | -0.0973 | 205.4278
3 | 0.8252 | 0.00379 | -0.098 | 217.7309
3.5 | 0.8819 | 0.00385 | -0.0986 | 229.0649
4 | 0.9368 | 0.00397 | -0.099 | 235.9698
4.5 | 0.9867 | 0.00423 | -0.0983 | 233.2624
5 | 1.0213 | 0.00488 | -0.0946 | 209.2828
5.5 | 1.0343 | 0.00586 | -0.0866 | 176.5017
6 | 1.0279 | 0.00662 | -0.0744 | 155.2719
6.5 | 1.0142 | 0.00775 | -0.0616 | 130.8645
7 | 1.0302 | 0.00856 | -0.0551 | 120.3505
7.5 | 1.051 | 0.00945 | -0.0499 | 111.2169
8 | 1.0603 | 0.01087 | -0.0433 | 97.5437
8.5 | 1.0704 | 0.01251 | -0.0375 | 85.5635
9 | 1.0815 | 0.01431 | -0.0321 | 75.5765
9.5 | 1.0919 | 0.01637 | -0.0273 | 66.7013
10 | 1.1114 | 0.01821 | -0.024 | 61.0324
10.5 | 1.1376 | 0.02008 | -0.0222 | 56.6534
11 | 1.2739 | 0.02301 | -0.0455 | 55.3629
11.5 | 1.3111 | 0.02527 | -0.0467 | 51.8837
12 | 1.3702 | 0.02705 | -0.0517 | 50.6543
12.5 | 1.382 | 0.02929 | -0.0474 | 47.1833
13 | 1.4375 | 0.03177 | -0.0525 | 45.2471
13.5 | 1.4642 | 0.03394 | -0.0513 | 43.1408
14 | 1.4879 | 0.03638 | -0.05 | 40.8988
14.5 | 1.5137 | 0.03854 | -0.0487 | 39.2761
15 | 1.5335 | 0.04134 | -0.0473 | 37.0948
15.5 | 1.56 | 0.04355 | -0.0463 | 35.8209
16 | 1.5793 | 0.04641 | -0.045 | 34.0293
16.5 | 1.5991 | 0.04924 | -0.0439 | 32.4756
17 | 1.62 | 0.05202 | -0.0429 | 31.1419
17.5 | 1.6384 | 0.05503 | -0.0419 | 29.7729
18 | 1.6597 | 0.05779 | -0.0411 | 28.7195
18.5 | 1.6768 | 0.06101 | -0.0402 | 27.484
19 | 1.6944 | 0.06415 | -0.0395 | 26.4131
19.5 | 1.7056 | 0.06794 | -0.0386 | 25.1045
20 | 1.7239 | 0.07106 | -0.0381 | 24.2598

## 141. Re 18M Mach 0.25 (1)
BIGFOIL.COM POLAR EXPORT
GA 40A620
GA 40A620 |  |  |  | Cl Max: | 1.911 | at alpha= | 14.5 | deg
JavaFoil+Calcfoil stall+Eppler ext transition |  |  |  | L/D Max: | 144.636 | at alpha= | 3 | deg
Re: | 18000000 |  |  | Cd Min: | 0.00547 | at alpha= | 1 | deg
Mach: | 0.25 |  |  | Cl=0 at alpha= | -4.1461 | deg
|  |  |  | @ Cl=0.1, Cd= | 0.0061214
|  |  |  | @ Cl=0.4, Cd= | 0.00558
|  |  |  | @ Cl=0.6, Cd= | 0.00548
alpha (deg) | Cl | Cd | Cm | Cl/Cd
-17 | -0.399 | 0.12121 | -0.028 | -3.29
-16.5 | -0.438 | 0.1143 | -0.029 | -3.832
-16 | -0.473 | 0.1081 | -0.03 | -4.379
-15.5 | -0.505 | 0.10213 | -0.031 | -4.943
-15 | -0.532 | 0.09612 | -0.032 | -5.535
-14.5 | -0.558 | 0.08613 | -0.036 | -6.479
-14 | -0.581 | 0.07597 | -0.039 | -7.653
-13.5 | -0.596 | 0.06989 | -0.041 | -8.531
-13 | -0.652 | 0.03283 | -0.052 | -19.855
-12.5 | -0.685 | 0.01812 | -0.058 | -37.837
-12 | -0.693 | 0.01404 | -0.06 | -49.365
-11.5 | -0.691 | 0.01202 | -0.063 | -57.515
-11 | -0.676 | 0.01078 | -0.064 | -62.704
-10.5 | -0.658 | 0.00971 | -0.066 | -67.756
-10 | -0.629 | 0.00899 | -0.068 | -70.027
-9.5 | -0.594 | 0.0086 | -0.069 | -69.045
-9 | -0.553 | 0.00817 | -0.07 | -67.719
-8.5 | -0.508 | 0.00785 | -0.072 | -64.758
-8 | -0.459 | 0.00719 | -0.073 | -63.829
-7.5 | -0.407 | 0.00703 | -0.074 | -57.872
-7 | -0.351 | 0.00678 | -0.076 | -51.852
-6.5 | -0.293 | 0.00654 | -0.077 | -44.861
-6 | -0.234 | 0.00632 | -0.079 | -36.963
-5.5 | -0.172 | 0.0062 | -0.08 | -27.74
-5 | -0.109 | 0.00668 | -0.081 | -16.357
-4.5 | -0.046 | 0.00658 | -0.083 | -6.934
-4 | 0.019 | 0.00626 | -0.084 | 2.982
-3.5 | 0.083 | 0.00609 | -0.086 | 13.699
-3 | 0.148 | 0.00621 | -0.087 | 23.926
-2.5 | 0.214 | 0.00613 | -0.088 | 34.864
-2 | 0.28 | 0.00589 | -0.09 | 47.513
-1.5 | 0.345 | 0.00593 | -0.091 | 58.286
-1 | 0.411 | 0.00551 | -0.093 | 74.612
-0.5 | 0.476 | 0.00555 | -0.094 | 85.847
0 | 0.545 | 0.00548 | -0.095 | 99.506
0.5 | 0.611 | 0.00548 | -0.097 | 111.48
1 | 0.677 | 0.00547 | -0.098 | 123.767
1.5 | 0.742 | 0.00552 | -0.1 | 134.545
2 | 0.808 | 0.00587 | -0.101 | 137.752
2.5 | 0.874 | 0.00619 | -0.103 | 141.224
3 | 0.939 | 0.00649 | -0.104 | 144.636
3.5 | 1.005 | 0.00702 | -0.105 | 143.041
4 | 1.07 | 0.00788 | -0.107 | 135.808
4.5 | 1.135 | 0.00795 | -0.108 | 142.781
5 | 1.201 | 0.00838 | -0.11 | 143.303
5.5 | 1.241 | 0.00962 | -0.109 | 129.011
6 | 1.302 | 0.01016 | -0.11 | 128.144
6.5 | 1.348 | 0.01103 | -0.111 | 122.227
7 | 1.404 | 0.01203 | -0.112 | 116.716
7.5 | 1.458 | 0.01278 | -0.113 | 114.082
8 | 1.51 | 0.01445 | -0.114 | 104.46
8.5 | 1.562 | 0.01495 | -0.115 | 104.464
9 | 1.612 | 0.01579 | -0.116 | 102.098
9.5 | 1.659 | 0.0167 | -0.117 | 99.368
10 | 1.704 | 0.01757 | -0.118 | 97.018
10.5 | 1.745 | 0.01845 | -0.119 | 94.573
11 | 1.782 | 0.01958 | -0.12 | 90.98
11.5 | 1.815 | 0.02053 | -0.121 | 88.395
12 | 1.843 | 0.02189 | -0.122 | 84.204
12.5 | 1.867 | 0.02319 | -0.123 | 80.505
13 | 1.886 | 0.02426 | -0.124 | 77.757
13.5 | 1.9 | 0.02561 | -0.125 | 74.192
14 | 1.909 | 0.02698 | -0.126 | 70.741
14.5 | 1.911 | 0.02863 | -0.127 | 66.74
15 | 1.907 | 0.03002 | -0.128 | 63.523
15.5 | 1.897 | 0.03163 | -0.129 | 59.958
16 | 1.881 | 0.03341 | -0.13 | 56.284
16.5 | 1.858 | 0.03526 | -0.131 | 52.689
17 | 1.828 | 0.03733 | -0.132 | 48.984
17.5 | 1.793 | 0.03949 | -0.133 | 45.401
18 | 1.751 | 0.04174 | -0.134 | 41.951
18.5 | 1.703 | 0.04418 | -0.135 | 38.547
19 | 1.649 | 0.04688 | -0.135 | 35.184
19.5 | 1.591 | 0.04982 | -0.136 | 31.929

## 142. Re 18M Mach 0.25 (2)
BIGFOIL.COM POLAR EXPORT
GA 40A620
GA 40A620 |  |  |  | Cl Max: | 1.7067 | at alpha= | 20 | deg
XFOIL ncrit=9 |  |  |  | L/D Max: | 246.538 | at alpha= | 4.5 | deg
Re: | 18000000 |  |  | Cd Min: | 0.08244 | at alpha= | 20 | deg
Mach: | 0.25 |  |  | Cl=0 at alpha= | -4.3347 | deg
|  |  |  | @ Cl=0.1, Cd= | 0.0056998
|  |  |  | @ Cl=0.4, Cd= | 0.0050832
|  |  |  | @ Cl=0.6, Cd= | 0.0040422
alpha (deg) | Cl | Cd | Cm | Cl/Cd
-20 | -1.1366 | 0.04422 | -0.1615 | -25.7033
-19.5 | -1.1589 | 0.03713 | -0.1637 | -31.212
-19 | -1.1573 | 0.03254 | -0.1639 | -35.5655
-18.5 | -1.1565 | 0.02842 | -0.1629 | -40.6932
-18 | -1.1412 | 0.02556 | -0.1611 | -44.6479
-17.5 | -1.1288 | 0.02285 | -0.1585 | -49.4004
-17 | -1.1159 | 0.02045 | -0.1551 | -54.5672
-16.5 | -1.0943 | 0.01862 | -0.1517 | -58.7701
-16 | -1.0735 | 0.01694 | -0.1477 | -63.3707
-15.5 | -1.0538 | 0.01538 | -0.143 | -68.5176
-15 | -1.0228 | 0.01432 | -0.1391 | -71.4246
-14.5 | -0.9979 | 0.01316 | -0.1342 | -75.8283
-14 | -0.9668 | 0.01233 | -0.1297 | -78.4104
-13.5 | -0.9336 | 0.01163 | -0.1251 | -80.2752
-13 | -0.8994 | 0.011 | -0.1205 | -81.7636
-12.5 | -0.8647 | 0.01043 | -0.1157 | -82.9051
-12 | -0.8294 | 0.00998 | -0.1107 | -83.1062
-11.5 | -0.7932 | 0.00964 | -0.1059 | -82.2822
-11 | -0.746 | 0.00922 | -0.1032 | -80.9111
-10.5 | -0.6973 | 0.00878 | -0.1008 | -79.4191
-10 | -0.6455 | 0.00842 | -0.099 | -76.6627
-9.5 | -0.5919 | 0.00812 | -0.0976 | -72.8941
-9 | -0.5385 | 0.00781 | -0.0963 | -68.9501
-8.5 | -0.4836 | 0.00753 | -0.0953 | -64.2231
-8 | -0.4268 | 0.00729 | -0.0947 | -58.546
-7.5 | -0.3694 | 0.00706 | -0.0943 | -52.3229
-7 | -0.3122 | 0.00682 | -0.0939 | -45.7771
-6.5 | -0.2546 | 0.00661 | -0.0937 | -38.5174
-6 | -0.1964 | 0.00645 | -0.0937 | -30.4496
-5.5 | -0.1378 | 0.0063 | -0.0937 | -21.873
-5 | -0.0792 | 0.00613 | -0.0939 | -12.9201
-4.5 | -0.0198 | 0.00597 | -0.0942 | -3.3166
-4 | 0.0401 | 0.00584 | -0.0948 | 6.8664
-3.5 | 0.0999 | 0.0057 | -0.0953 | 17.5263
-3 | 0.1597 | 0.00558 | -0.0959 | 28.6201
-2.5 | 0.2194 | 0.00548 | -0.0965 | 40.0365
-2 | 0.2789 | 0.00539 | -0.0971 | 51.744
-1.5 | 0.3382 | 0.00528 | -0.0977 | 64.053
-1 | 0.3963 | 0.0051 | -0.0981 | 77.7059
0.5 | 0.5678 | 0.00432 | -0.099 | 131.4352
1 | 0.6188 | 0.00388 | -0.0982 | 159.4845
1.5 | 0.6772 | 0.00385 | -0.0988 | 175.8961
2 | 0.7372 | 0.00379 | -0.0996 | 194.5119
2.5 | 0.7958 | 0.00377 | -0.1002 | 211.0875
3 | 0.8545 | 0.00383 | -0.1009 | 223.107
3.5 | 0.9145 | 0.00386 | -0.1018 | 236.9171
4 | 0.9712 | 0.00399 | -0.102 | 243.4085
4.5 | 1.0256 | 0.00416 | -0.1017 | 246.5385
5 | 1.0673 | 0.00464 | -0.099 | 230.0216
5.5 | 1.0759 | 0.00562 | -0.0896 | 191.4413
6 | 1.0535 | 0.0066 | -0.0739 | 159.6212
6.5 | 1.0378 | 0.00788 | -0.0608 | 131.7005
7 | 1.0355 | 0.00932 | -0.0512 | 111.1052
7.5 | 1.0496 | 0.01069 | -0.0451 | 98.1852
8 | 1.0566 | 0.01254 | -0.0384 | 84.2584
8.5 | 1.0685 | 0.01443 | -0.033 | 74.0471
9.5 | 1.0881 | 0.01913 | -0.0233 | 56.8792
10 | 1.1093 | 0.02156 | -0.0211 | 51.4518
11 | 1.2708 | 0.02741 | -0.0425 | 46.3626
11.5 | 1.3036 | 0.03009 | -0.0428 | 43.3234
12 | 1.367 | 0.03234 | -0.0487 | 42.2696
12.5 | 1.3741 | 0.03478 | -0.0432 | 39.5083
13 | 1.4252 | 0.03771 | -0.0473 | 37.7937
13.5 | 1.452 | 0.04007 | -0.0458 | 36.2366
14 | 1.4754 | 0.04281 | -0.0442 | 34.4639
14.5 | 1.5011 | 0.04533 | -0.0428 | 33.1149
15 | 1.5216 | 0.04834 | -0.0412 | 31.477
15.5 | 1.5487 | 0.05083 | -0.04 | 30.4682
16 | 1.567 | 0.05415 | -0.0386 | 28.9381
16.5 | 1.5904 | 0.05694 | -0.0374 | 27.9312
17 | 1.608 | 0.06043 | -0.0361 | 26.6093
17.5 | 1.6325 | 0.06325 | -0.0352 | 25.8103
18 | 1.6481 | 0.06694 | -0.0341 | 24.6206
18.5 | 1.6662 | 0.07041 | -0.0331 | 23.6643
19 | 1.6791 | 0.07447 | -0.0322 | 22.5473
19.5 | 1.6917 | 0.07859 | -0.0314 | 21.5256
20 | 1.7067 | 0.08244 | -0.0307 | 20.7023

## 143. Re 18M Mach 0.50 (1)
BIGFOIL.COM POLAR EXPORT
GA 40A620
GA 40A620 |  |  |  | Cl Max: | 1.774 | at alpha= | 10 | deg
JavaFoil+Calcfoil stall+Eppler ext transition |  |  |  | L/D Max: | 144.38 | at alpha= | 1.5 | deg
Re: | 18000000 |  |  | Cd Min: | 0.00575 | at alpha= | 1.5 | deg
Mach: | 0.5 |  |  | Cl=0 at alpha= | -4.1479 | deg
|  |  |  | @ Cl=0.1, Cd= | 0.0064974
|  |  |  | @ Cl=0.4, Cd= | 0.0061925
|  |  |  | @ Cl=0.6, Cd= | 0.0059651
alpha (deg) | Cl | Cd | Cm | Cl/Cd
-20 | -0.92 | 0.18959 | -0.029 | -4.852
-19.5 | -0.892 | 0.17717 | -0.03 | -5.034
-19 | -0.863 | 0.17174 | -0.03 | -5.027
-18.5 | -0.837 | 0.15192 | -0.032 | -5.508
-18 | -0.809 | 0.14302 | -0.033 | -5.656
-17.5 | -0.78 | 0.13725 | -0.033 | -5.681
-17 | -0.75 | 0.13149 | -0.033 | -5.706
-16.5 | -0.726 | 0.10985 | -0.036 | -6.613
-16 | -0.696 | 0.10613 | -0.037 | -6.56
-15.5 | -0.665 | 0.10362 | -0.036 | -6.418
-15 | -0.635 | 0.10115 | -0.036 | -6.278
-14.5 | -0.605 | 0.09813 | -0.036 | -6.162
-14 | -0.575 | 0.09418 | -0.035 | -6.106
-13.5 | -0.547 | 0.09481 | -0.037 | -5.767
-13 | -0.519 | 0.08602 | -0.039 | -6.035
-12.5 | -0.49 | 0.08081 | -0.04 | -6.067
-12 | -0.463 | 0.0721 | -0.043 | -6.427
-11.5 | -0.477 | 0.03109 | -0.062 | -15.352
-11 | -0.471 | 0.01628 | -0.069 | -28.932
-10.5 | -0.444 | 0.01305 | -0.072 | -34.003
-10 | -0.412 | 0.01157 | -0.074 | -35.653
-9.5 | -0.313 | 0.05944 | -0.039 | -5.266
-9 | -0.294 | 0.04351 | -0.056 | -6.749
-8.5 | -0.31 | 0.0096 | -0.079 | -32.344
-8 | -0.227 | 0.04705 | -0.048 | -4.835
-7.5 | -0.36 | 0.00964 | -0.082 | -37.368
-7 | -0.352 | 0.00818 | -0.085 | -43.058
-6.5 | -0.308 | 0.00742 | -0.086 | -41.514
-6 | -0.251 | 0.0071 | -0.088 | -35.365
-5.5 | -0.188 | 0.00686 | -0.089 | -27.339
-5 | -0.12 | 0.00657 | -0.091 | -18.272
-4.5 | -0.05 | 0.00653 | -0.092 | -7.714
-4 | 0.021 | 0.00664 | -0.094 | 3.119
-3.5 | 0.093 | 0.00651 | -0.096 | 14.242
-3 | 0.165 | 0.00638 | -0.097 | 25.91
-2.5 | 0.238 | 0.00637 | -0.099 | 37.451
-2 | 0.313 | 0.00635 | -0.1 | 49.278
-1.5 | 0.386 | 0.00625 | -0.102 | 61.744
-1 | 0.459 | 0.00595 | -0.104 | 77.101
-0.5 | 0.532 | 0.006 | -0.105 | 88.598
0 | 0.61 | 0.00596 | -0.107 | 102.247
0.5 | 0.683 | 0.006 | -0.108 | 113.815
1 | 0.757 | 0.00587 | -0.11 | 128.857
1.5 | 0.83 | 0.00575 | -0.111 | 144.38
2 | 0.903 | 0.0064 | -0.113 | 141.099
2.5 | 0.977 | 0.00737 | -0.115 | 132.494
3 | 1.05 | 0.00732 | -0.116 | 143.391
3.5 | 1.097 | 0.00886 | -0.115 | 123.871
4 | 1.165 | 0.00976 | -0.116 | 119.438
4.5 | 1.233 | 0.01049 | -0.117 | 117.567
5 | 1.301 | 0.01122 | -0.118 | 115.94
5.5 | 1.368 | 0.01231 | -0.119 | 111.117
6 | 1.435 | 0.0133 | -0.121 | 107.912
6.5 | 1.478 | 0.01474 | -0.122 | 100.227
7 | 1.534 | 0.01632 | -0.123 | 93.999
7.5 | 1.588 | 0.01847 | -0.124 | 86.021
8 | 1.64 | 0.0197 | -0.125 | 83.249
8.5 | 1.686 | 0.02108 | -0.126 | 80.006
9 | 1.726 | 0.02244 | -0.128 | 76.919
9.5 | 1.757 | 0.02381 | -0.129 | 73.813
10 | 1.774 | 0.02545 | -0.13 | 69.713
10.5 | 1.763 | 0.02814 | -0.131 | 62.63
11 | 1.708 | 0.03033 | -0.132 | 56.32
11.5 | 1.539 | 0.03284 | -0.133 | 46.859
12 | 1.097 | 0.03636 | -0.134 | 30.164
12.5 | 1.129 | 0.03776 | -0.136 | 29.894
13 | 1.159 | 0.04058 | -0.137 | 28.569
13.5 | 1.19 | 0.04343 | -0.138 | 27.398
14 | 1.22 | 0.04712 | -0.138 | 25.892
14.5 | 1.248 | 0.05159 | -0.139 | 24.2
15 | 1.15 | 0.11169 | -0.11 | 10.292

## 144. Re 18M Mach 0.50 (2)
BIGFOIL.COM POLAR EXPORT
GA 40A620
GA 40A620 |  |  |  | Cl Max: | 1.6134 | at alpha= | 18.5 | deg
XFOIL ncrit=9 |  |  |  | L/D Max: | 277.159 | at alpha= | 5 | deg
Re: | 18000000 |  |  | Cd Min: | 0.13736 | at alpha= | 20 | deg
Mach: | 0.5 |  |  | Cl=0 at alpha= | -99 | deg
|  |  |  | @ Cl=0.1, Cd= | 0.00483
|  |  |  | @ Cl=0.4, Cd= | 0.00483
|  |  |  | @ Cl=0.6, Cd= | 0.0048023
alpha (deg) | Cl | Cd | Cm | Cl/Cd
0 | 0.5939 | 0.00483 | -0.1125 | 122.9607
0.5 | 0.6556 | 0.00455 | -0.112 | 144.0879
1 | 0.7118 | 0.00411 | -0.1105 | 173.1873
1.5 | 0.7795 | 0.00403 | -0.1111 | 193.4243
2 | 0.8485 | 0.00398 | -0.1119 | 213.191
2.5 | 0.9172 | 0.00397 | -0.1125 | 231.0327
3 | 0.984 | 0.00405 | -0.1127 | 242.963
3.5 | 1.0513 | 0.00413 | -0.1129 | 254.5521
4 | 1.118 | 0.0042 | -0.1129 | 266.1905
4.5 | 1.18 | 0.00435 | -0.1118 | 271.2644
5 | 1.2389 | 0.00447 | -0.11 | 277.1588
5.5 | 1.2775 | 0.00472 | -0.104 | 270.6568
6 | 1.2678 | 0.00567 | -0.0894 | 223.5979
7 | 1.1624 | 0.01143 | -0.052 | 101.6973
8 | 1.093 | 0.01985 | -0.0289 | 55.063
8.5 | 1.0872 | 0.02414 | -0.0234 | 45.0373
9 | 1.0997 | 0.02857 | -0.0217 | 38.4914
10 | 1.1778 | 0.03864 | -0.0302 | 30.4814
10.5 | 1.2047 | 0.04203 | -0.0286 | 28.6629
11 | 1.2255 | 0.04593 | -0.0268 | 26.6819
11.5 | 1.2523 | 0.04969 | -0.0258 | 25.2023
12 | 1.2979 | 0.05317 | -0.0274 | 24.4104
12.5 | 1.3133 | 0.05622 | -0.0227 | 23.36
13 | 1.3652 | 0.06054 | -0.0261 | 22.5504
13.5 | 1.4071 | 0.06444 | -0.027 | 21.8358
14 | 1.4338 | 0.06809 | -0.0251 | 21.0574
14.5 | 1.462 | 0.07169 | -0.0231 | 20.3934
15 | 1.4842 | 0.07592 | -0.0212 | 19.5495
15.5 | 1.513 | 0.07965 | -0.0195 | 18.9956
16 | 1.5345 | 0.0841 | -0.0178 | 18.2461
16.5 | 1.5533 | 0.08891 | -0.0162 | 17.4705
17 | 1.5725 | 0.09379 | -0.0148 | 16.7662
17.5 | 1.5936 | 0.09856 | -0.0135 | 16.1688
18 | 1.6064 | 0.10426 | -0.0125 | 15.4076
18.5 | 1.6134 | 0.11066 | -0.012 | 14.5798
19 | 1.608 | 0.11827 | -0.0121 | 13.596
19.5 | 1.5885 | 0.1276 | -0.0136 | 12.4491
20 | 1.5669 | 0.13736 | -0.0162 | 11.4073

## 145. Re 20M Mach 0.00 (1)
BIGFOIL.COM POLAR EXPORT
GA 40A620
GA 40A620 |  |  |  | Cl Max: | 1.993 | at alpha= | 17 | deg
JavaFoil+Calcfoil stall+Eppler ext transition |  |  |  | L/D Max: | 144.504 | at alpha= | 4.5 | deg
Re: | 20000000 |  |  | Cd Min: | 0.00529 | at alpha= | 0.5 | deg
Mach: | 0 |  |  | Cl=0 at alpha= | -4.1452 | deg
|  |  |  | @ Cl=0.1, Cd= | 0.0060546
|  |  |  | @ Cl=0.4, Cd= | 0.0055103
|  |  |  | @ Cl=0.6, Cd= | 0.005351
alpha (deg) | Cl | Cd | Cm | Cl/Cd
-19.5 | -0.685 | 0.12328 | -0.029 | -5.557
-19 | -0.693 | 0.12292 | -0.029 | -5.636
-18.5 | -0.707 | 0.11166 | -0.031 | -6.333
-18 | -0.719 | 0.10328 | -0.032 | -6.961
-17.5 | -0.727 | 0.09762 | -0.033 | -7.452
-17 | -0.739 | 0.08679 | -0.036 | -8.52
-16.5 | -0.758 | 0.06971 | -0.039 | -10.874
-16 | -0.792 | 0.04444 | -0.044 | -17.82
-15.5 | -0.816 | 0.02971 | -0.047 | -27.465
-15 | -0.827 | 0.02242 | -0.05 | -36.892
-14.5 | -0.833 | 0.0176 | -0.052 | -47.337
-14 | -0.83 | 0.01568 | -0.054 | -52.909
-13.5 | -0.822 | 0.01349 | -0.055 | -60.966
-13 | -0.809 | 0.01235 | -0.057 | -65.546
-12.5 | -0.793 | 0.01167 | -0.058 | -67.949
-12 | -0.774 | 0.01056 | -0.06 | -73.325
-11.5 | -0.749 | 0.00963 | -0.062 | -77.784
-11 | -0.717 | 0.00911 | -0.063 | -78.659
-10.5 | -0.681 | 0.00873 | -0.064 | -77.995
-10 | -0.641 | 0.00836 | -0.066 | -76.774
-9.5 | -0.599 | 0.00796 | -0.067 | -75.195
-9 | -0.553 | 0.00769 | -0.068 | -71.857
-8.5 | -0.504 | 0.0071 | -0.069 | -70.983
-8 | -0.453 | 0.00683 | -0.071 | -66.298
-7.5 | -0.399 | 0.00673 | -0.072 | -59.307
-7 | -0.344 | 0.0065 | -0.073 | -52.928
-6.5 | -0.286 | 0.00628 | -0.075 | -45.594
-6 | -0.227 | 0.00617 | -0.076 | -36.847
-5.5 | -0.167 | 0.00639 | -0.077 | -26.164
-5 | -0.106 | 0.00628 | -0.079 | -16.88
-4.5 | -0.044 | 0.00632 | -0.08 | -7.001
-4 | 0.018 | 0.00602 | -0.082 | 3.008
-3.5 | 0.081 | 0.00613 | -0.083 | 13.189
-3 | 0.144 | 0.00588 | -0.084 | 24.46
-2.5 | 0.207 | 0.00591 | -0.086 | 35.032
-2 | 0.271 | 0.00578 | -0.087 | 46.972
-1.5 | 0.335 | 0.00551 | -0.088 | 60.687
-1 | 0.398 | 0.00551 | -0.09 | 72.213
-0.5 | 0.461 | 0.00552 | -0.091 | 83.484
0 | 0.528 | 0.00542 | -0.092 | 97.411
0.5 | 0.592 | 0.00529 | -0.094 | 111.826
1 | 0.655 | 0.00577 | -0.095 | 113.612
1.5 | 0.719 | 0.00576 | -0.097 | 124.876
2 | 0.782 | 0.00586 | -0.098 | 133.466
2.5 | 0.846 | 0.00642 | -0.099 | 131.73
3 | 0.909 | 0.00659 | -0.101 | 137.923
3.5 | 0.973 | 0.00694 | -0.102 | 140.186
4 | 1.036 | 0.00728 | -0.103 | 142.368
4.5 | 1.099 | 0.00761 | -0.105 | 144.504
5 | 1.163 | 0.0081 | -0.106 | 143.45
5.5 | 1.226 | 0.00886 | -0.107 | 138.401
6 | 1.289 | 0.00942 | -0.109 | 136.785
6.5 | 1.313 | 0.01022 | -0.108 | 128.478
7 | 1.367 | 0.01101 | -0.109 | 124.135
7.5 | 1.421 | 0.01188 | -0.11 | 119.591
8 | 1.473 | 0.01301 | -0.111 | 113.272
8.5 | 1.525 | 0.01352 | -0.112 | 112.826
9 | 1.575 | 0.01417 | -0.113 | 111.2
9.5 | 1.624 | 0.01493 | -0.114 | 108.801
10 | 1.671 | 0.01566 | -0.115 | 106.689
10.5 | 1.714 | 0.01638 | -0.116 | 104.632
11 | 1.755 | 0.01718 | -0.117 | 102.144
11.5 | 1.793 | 0.01821 | -0.118 | 98.458
12 | 1.827 | 0.01945 | -0.119 | 93.924
12.5 | 1.859 | 0.02043 | -0.12 | 90.951
13 | 1.888 | 0.02128 | -0.121 | 88.701
13.5 | 1.913 | 0.02233 | -0.122 | 85.669
14 | 1.936 | 0.02341 | -0.123 | 82.668
14.5 | 1.954 | 0.02462 | -0.124 | 79.385
15 | 1.969 | 0.02579 | -0.125 | 76.349
15.5 | 1.981 | 0.02704 | -0.126 | 73.234
16 | 1.988 | 0.02843 | -0.127 | 69.936
16.5 | 1.992 | 0.02983 | -0.128 | 66.804
17 | 1.993 | 0.03144 | -0.129 | 63.381
17.5 | 1.99 | 0.03309 | -0.129 | 60.133
18 | 1.984 | 0.0346 | -0.13 | 57.35
18.5 | 1.975 | 0.03636 | -0.131 | 54.306
19 | 1.962 | 0.03816 | -0.132 | 51.422
19.5 | 1.947 | 0.03991 | -0.133 | 48.775
20 | 1.924 | 0.042 | -0.133 | 45.821

## 146. Re 20M Mach 0.00 (2)
BIGFOIL.COM POLAR EXPORT
GA 40A620
GA 40A620 |  |  |  | Cl Max: | 1.7339 | at alpha= | 20 | deg
XFOIL ncrit=9 |  |  |  | L/D Max: | 231.02 | at alpha= | 4 | deg
Re: | 20000000 |  |  | Cd Min: | 0.06836 | at alpha= | 20 | deg
Mach: | 0 |  |  | Cl=0 at alpha= | -4.3125 | deg
|  |  |  | @ Cl=0.1, Cd= | 0.0055186
|  |  |  | @ Cl=0.4, Cd= | 0.0048828
|  |  |  | @ Cl=0.6, Cd= | 0.0038689
alpha (deg) | Cl | Cd | Cm | Cl/Cd
-20 | -1.276 | 0.02318 | -0.1403 | -55.0475
-19.5 | -1.2587 | 0.02127 | -0.1384 | -59.1772
-19 | -1.2473 | 0.0192 | -0.1356 | -64.9635
-18.5 | -1.2232 | 0.0179 | -0.1334 | -68.3352
-18 | -1.1993 | 0.01666 | -0.1308 | -71.9868
-17.5 | -1.1759 | 0.0155 | -0.1279 | -75.8645
-17 | -1.1557 | 0.0143 | -0.1243 | -80.8182
-16.5 | -1.1276 | 0.01347 | -0.1212 | -83.712
-16 | -1.0997 | 0.01271 | -0.1179 | -86.5224
-15.5 | -1.0698 | 0.01208 | -0.1145 | -88.5596
-15 | -1.0387 | 0.0115 | -0.1111 | -90.3217
-14.5 | -1.0059 | 0.01101 | -0.1078 | -91.3624
-14 | -0.974 | 0.01055 | -0.104 | -92.3223
-13.5 | -0.942 | 0.01014 | -0.1 | -92.8994
-13 | -0.9097 | 0.00982 | -0.0959 | -92.6375
-12.5 | -0.8678 | 0.0094 | -0.0937 | -92.3191
-12 | -0.8224 | 0.00906 | -0.0921 | -90.7726
-11.5 | -0.7759 | 0.00872 | -0.0908 | -88.9794
-11 | -0.7267 | 0.00843 | -0.0899 | -86.204
-10.5 | -0.6759 | 0.00815 | -0.0892 | -82.9325
-10 | -0.6252 | 0.00785 | -0.0886 | -79.6433
-9.5 | -0.5736 | 0.00758 | -0.0881 | -75.6728
-9 | -0.521 | 0.00736 | -0.0878 | -70.788
-8.5 | -0.4672 | 0.00716 | -0.0877 | -65.2514
-8 | -0.4127 | 0.00696 | -0.0877 | -59.296
-7.5 | -0.358 | 0.00673 | -0.0878 | -53.1947
-7 | -0.3029 | 0.00653 | -0.0879 | -46.3859
-6.5 | -0.2472 | 0.00636 | -0.0882 | -38.8679
-6 | -0.1912 | 0.00622 | -0.0885 | -30.7395
-5.5 | -0.1351 | 0.00608 | -0.0889 | -22.2204
-5 | -0.0788 | 0.00593 | -0.0893 | -13.2884
-4.5 | -0.0216 | 0.00579 | -0.0899 | -3.7306
-4 | 0.036 | 0.00567 | -0.0905 | 6.3492
-3.5 | 0.0934 | 0.00553 | -0.0912 | 16.8897
-3 | 0.1511 | 0.00543 | -0.0919 | 27.8269
-2.5 | 0.2086 | 0.00533 | -0.0926 | 39.137
-2 | 0.2659 | 0.00524 | -0.0933 | 50.7443
-1.5 | 0.323 | 0.00513 | -0.0939 | 62.963
-1 | 0.3793 | 0.00496 | -0.0945 | 76.4718
-0.5 | 0.4356 | 0.00475 | -0.095 | 91.7053
0 | 0.4909 | 0.00451 | -0.0954 | 108.847
0.5 | 0.5457 | 0.0043 | -0.0957 | 126.907
1 | 0.5948 | 0.00388 | -0.095 | 153.299
1.5 | 0.6511 | 0.00376 | -0.0956 | 173.1649
2 | 0.7083 | 0.00375 | -0.0964 | 188.88
2.5 | 0.7639 | 0.00375 | -0.0969 | 203.7067
3 | 0.8212 | 0.00375 | -0.0977 | 218.9867
3.5 | 0.8761 | 0.00386 | -0.0981 | 226.9689
4 | 0.9287 | 0.00402 | -0.098 | 231.0199
4.5 | 0.9732 | 0.00442 | -0.0964 | 220.181
5 | 1.0012 | 0.00522 | -0.0915 | 191.8008
5.5 | 1.0149 | 0.00608 | -0.0836 | 166.9243
6 | 1.012 | 0.00679 | -0.0722 | 149.0427
6.5 | 1.0047 | 0.0078 | -0.0607 | 128.8077
7 | 1.0215 | 0.00859 | -0.0545 | 118.9173
7.5 | 1.0473 | 0.00933 | -0.0502 | 112.2508
8 | 1.0575 | 0.01066 | -0.0437 | 99.2026
8.5 | 1.071 | 0.01213 | -0.0383 | 88.2935
9 | 1.0832 | 0.01383 | -0.0331 | 78.3225
9.5 | 1.0963 | 0.01564 | -0.0284 | 70.0959
10 | 1.1144 | 0.01742 | -0.0248 | 63.9724
10.5 | 1.1404 | 0.01909 | -0.0227 | 59.7381
11 | 1.1766 | 0.02132 | -0.0239 | 55.1876
12.5 | 1.365 | 0.02768 | -0.0434 | 49.3136
13 | 1.427 | 0.02988 | -0.0496 | 47.7577
13.5 | 1.4741 | 0.03228 | -0.0531 | 45.666
14 | 1.5015 | 0.0343 | -0.052 | 43.7755
14.5 | 1.5221 | 0.03691 | -0.0505 | 41.2381
15 | 1.5482 | 0.03901 | -0.0494 | 39.6873
15.5 | 1.5691 | 0.04169 | -0.0481 | 37.6373
16 | 1.5937 | 0.04398 | -0.0471 | 36.2369
16.5 | 1.6108 | 0.04697 | -0.0458 | 34.2942
17 | 1.6317 | 0.04967 | -0.0448 | 32.8508
17.5 | 1.6525 | 0.05241 | -0.044 | 31.5302
18 | 1.6719 | 0.05523 | -0.0431 | 30.2716
18.5 | 1.6907 | 0.05818 | -0.0423 | 29.0598
19 | 1.7043 | 0.06164 | -0.0414 | 27.6493
19.5 | 1.7213 | 0.06475 | -0.0407 | 26.5838
20 | 1.7339 | 0.06836 | -0.04 | 25.3642

## 147. Re 20M Mach 0.10 (1)
BIGFOIL.COM POLAR EXPORT
GA 40A620
GA 40A620 |  |  |  | Cl Max: | 1.979 | at alpha= | 16.5 | deg
JavaFoil+Calcfoil stall+Eppler ext transition |  |  |  | L/D Max: | 144.144 | at alpha= | 4.5 | deg
Re: | 20000000 |  |  | Cd Min: | 0.00541 | at alpha= | 0 | deg
Mach: | 0.1 |  |  | Cl=0 at alpha= | -4.1452 | deg
|  |  |  | @ Cl=0.1, Cd= | 0.0060258
|  |  |  | @ Cl=0.4, Cd= | 0.00556
|  |  |  | @ Cl=0.6, Cd= | 0.0054834
alpha (deg) | Cl | Cd | Cm | Cl/Cd
-19 | -0.646 | 0.12813 | -0.028 | -5.041
-18.5 | -0.663 | 0.11706 | -0.03 | -5.662
-18 | -0.677 | 0.10859 | -0.031 | -6.235
-17.5 | -0.687 | 0.10517 | -0.032 | -6.531
-17 | -0.699 | 0.09692 | -0.034 | -7.209
-16.5 | -0.712 | 0.08593 | -0.036 | -8.285
-16 | -0.73 | 0.07054 | -0.039 | -10.342
-15.5 | -0.767 | 0.04289 | -0.045 | -17.892
-15 | -0.795 | 0.02666 | -0.049 | -29.825
-14.5 | -0.809 | 0.01925 | -0.052 | -42.041
-14 | -0.81 | 0.01668 | -0.054 | -48.586
-13.5 | -0.806 | 0.01422 | -0.055 | -56.676
-13 | -0.796 | 0.01287 | -0.057 | -61.874
-12.5 | -0.783 | 0.01161 | -0.059 | -67.444
-12 | -0.766 | 0.01085 | -0.06 | -70.588
-11.5 | -0.743 | 0.01016 | -0.062 | -73.163
-11 | -0.714 | 0.00928 | -0.063 | -76.882
-10.5 | -0.679 | 0.00884 | -0.065 | -76.788
-10 | -0.641 | 0.00845 | -0.066 | -75.858
-9.5 | -0.599 | 0.00802 | -0.067 | -74.643
-9 | -0.553 | 0.00768 | -0.068 | -72.094
-8.5 | -0.505 | 0.00718 | -0.07 | -70.382
-8 | -0.454 | 0.0069 | -0.071 | -65.771
-7.5 | -0.401 | 0.00669 | -0.072 | -59.902
-7 | -0.345 | 0.00656 | -0.074 | -52.563
-6.5 | -0.288 | 0.00635 | -0.075 | -45.27
-6 | -0.228 | 0.00614 | -0.077 | -37.198
-5.5 | -0.168 | 0.00662 | -0.078 | -25.393
-5 | -0.107 | 0.00626 | -0.079 | -17.032
-4.5 | -0.044 | 0.00615 | -0.081 | -7.227
-4 | 0.018 | 0.00609 | -0.082 | 2.989
-3.5 | 0.081 | 0.0061 | -0.083 | 13.32
-3 | 0.145 | 0.00585 | -0.085 | 24.711
-2.5 | 0.208 | 0.00598 | -0.086 | 34.822
-2 | 0.273 | 0.00584 | -0.087 | 46.663
-1.5 | 0.336 | 0.00557 | -0.089 | 60.333
-1 | 0.4 | 0.00556 | -0.09 | 71.844
-0.5 | 0.463 | 0.00554 | -0.092 | 83.697
0 | 0.531 | 0.00541 | -0.093 | 98.159
0.5 | 0.595 | 0.00546 | -0.094 | 108.961
1 | 0.659 | 0.00576 | -0.096 | 114.375
1.5 | 0.722 | 0.00601 | -0.097 | 120.263
2 | 0.786 | 0.00586 | -0.098 | 134.157
2.5 | 0.85 | 0.00647 | -0.1 | 131.301
3 | 0.914 | 0.0066 | -0.101 | 138.463
3.5 | 0.978 | 0.00736 | -0.103 | 132.888
4 | 1.041 | 0.00727 | -0.104 | 143.168
4.5 | 1.105 | 0.00767 | -0.105 | 144.144
5 | 1.168 | 0.00813 | -0.107 | 143.666
5.5 | 1.232 | 0.00894 | -0.108 | 137.769
6 | 1.295 | 0.00952 | -0.109 | 136.037
6.5 | 1.318 | 0.01033 | -0.108 | 127.596
7 | 1.373 | 0.01116 | -0.109 | 122.983
7.5 | 1.427 | 0.01202 | -0.11 | 118.763
8 | 1.479 | 0.01315 | -0.111 | 112.444
8.5 | 1.531 | 0.01368 | -0.113 | 111.882
9 | 1.581 | 0.01437 | -0.114 | 110.061
9.5 | 1.63 | 0.01515 | -0.115 | 107.573
10 | 1.676 | 0.01588 | -0.116 | 105.553
10.5 | 1.719 | 0.01662 | -0.117 | 103.44
11 | 1.759 | 0.01744 | -0.118 | 100.857
11.5 | 1.797 | 0.01854 | -0.119 | 96.919
12 | 1.83 | 0.01978 | -0.12 | 92.54
12.5 | 1.861 | 0.02076 | -0.121 | 89.629
13 | 1.889 | 0.02163 | -0.122 | 87.33
13.5 | 1.913 | 0.02273 | -0.123 | 84.174
14 | 1.934 | 0.02382 | -0.124 | 81.18
14.5 | 1.951 | 0.02507 | -0.125 | 77.82
15 | 1.964 | 0.02628 | -0.126 | 74.706
15.5 | 1.973 | 0.02762 | -0.127 | 71.436
16 | 1.978 | 0.02903 | -0.127 | 68.132
16.5 | 1.979 | 0.03048 | -0.128 | 64.917
17 | 1.976 | 0.03202 | -0.129 | 61.715
17.5 | 1.97 | 0.03381 | -0.13 | 58.251
18 | 1.96 | 0.03541 | -0.131 | 55.355
18.5 | 1.947 | 0.03726 | -0.132 | 52.238
19 | 1.93 | 0.0391 | -0.132 | 49.357
19.5 | 1.91 | 0.04105 | -0.133 | 46.53
20 | 1.883 | 0.0432 | -0.134 | 43.582

## 148. Re 20M Mach 0.10 (2)
BIGFOIL.COM POLAR EXPORT
GA 40A620
GA 40A620 |  |  |  | Cl Max: | 1.1401 | at alpha= | 10.5 | deg
XFOIL ncrit=9 |  |  |  | L/D Max: | 233.217 | at alpha= | 4 | deg
Re: | 20000000 |  |  | Cd Min: | 0.02483 | at alpha= | -20 | deg
Mach: | 0.1 |  |  | Cl=0 at alpha= | -4.3155 | deg
|  |  |  | @ Cl=0.1, Cd= | 0.0055294
|  |  |  | @ Cl=0.4, Cd= | 0.0049036
|  |  |  | @ Cl=0.6, Cd= | 0.0038773
alpha (deg) | Cl | Cd | Cm | Cl/Cd
-20 | -1.2697 | 0.02483 | -0.1448 | -51.1357
-19.5 | -1.2547 | 0.0226 | -0.143 | -55.5177
-19 | -1.2393 | 0.02056 | -0.1407 | -60.2772
-18.5 | -1.2166 | 0.01906 | -0.1384 | -63.83
-18 | -1.1938 | 0.01765 | -0.1359 | -67.6374
-17.5 | -1.1709 | 0.01635 | -0.1329 | -71.6147
-17 | -1.152 | 0.015 | -0.1292 | -76.8
-16.5 | -1.1242 | 0.01407 | -0.126 | -79.9005
-16 | -1.0982 | 0.01316 | -0.1224 | -83.4498
-15.5 | -1.0704 | 0.0124 | -0.1187 | -86.3226
-15 | -1.0388 | 0.01178 | -0.1152 | -88.1834
-14.5 | -1.0067 | 0.01123 | -0.1116 | -89.6438
-14 | -0.9745 | 0.01074 | -0.1078 | -90.7356
-13.5 | -0.9418 | 0.01029 | -0.1037 | -91.5258
-13 | -0.9103 | 0.00995 | -0.0992 | -91.4874
-12.5 | -0.8708 | 0.00955 | -0.0963 | -91.1832
-12 | -0.8257 | 0.0092 | -0.0945 | -89.75
-11.5 | -0.7801 | 0.00882 | -0.0927 | -88.4467
-11 | -0.7309 | 0.00851 | -0.0916 | -85.8872
-10.5 | -0.6801 | 0.00821 | -0.0908 | -82.838
-10 | -0.6286 | 0.00792 | -0.0901 | -79.3687
-9.5 | -0.5769 | 0.00764 | -0.0894 | -75.5105
-9 | -0.5242 | 0.0074 | -0.0889 | -70.8378
-8.5 | -0.4701 | 0.00719 | -0.0887 | -65.3825
-8 | -0.4151 | 0.00698 | -0.0887 | -59.4699
-7.5 | -0.36 | 0.00676 | -0.0887 | -53.2544
-7 | -0.3045 | 0.00655 | -0.0888 | -46.4885
-6.5 | -0.2486 | 0.00638 | -0.089 | -38.9655
-6 | -0.1922 | 0.00624 | -0.0893 | -30.8013
-5.5 | -0.1357 | 0.0061 | -0.0896 | -22.2459
-5 | -0.0789 | 0.00595 | -0.09 | -13.2605
-4.5 | -0.0214 | 0.0058 | -0.0905 | -3.6897
-4 | 0.0366 | 0.00568 | -0.0912 | 6.4437
-3.5 | 0.0944 | 0.00554 | -0.0918 | 17.0397
-3 | 0.1524 | 0.00543 | -0.0925 | 28.0663
-2.5 | 0.2102 | 0.00534 | -0.0932 | 39.3633
-2 | 0.2679 | 0.00525 | -0.0939 | 51.0286
-1.5 | 0.3254 | 0.00515 | -0.0945 | 63.1845
-1 | 0.3821 | 0.00497 | -0.095 | 76.8813
-0.5 | 0.4387 | 0.00476 | -0.0956 | 92.1639
0 | 0.4943 | 0.00451 | -0.096 | 109.6009
0.5 | 0.5493 | 0.0043 | -0.0963 | 127.7442
1 | 0.5987 | 0.00388 | -0.0955 | 154.3041
1.5 | 0.6554 | 0.00376 | -0.0961 | 174.3085
2 | 0.713 | 0.00375 | -0.0969 | 190.1333
2.5 | 0.7689 | 0.00375 | -0.0974 | 205.04
3 | 0.8267 | 0.00375 | -0.0983 | 220.4533
3.5 | 0.8819 | 0.00386 | -0.0986 | 228.4715
4 | 0.9352 | 0.00401 | -0.0987 | 233.217
4.5 | 0.9816 | 0.00436 | -0.0973 | 225.1376
5 | 1.0088 | 0.00518 | -0.0921 | 194.749
5.5 | 1.0203 | 0.00604 | -0.0837 | 168.9238
6 | 1.0157 | 0.00679 | -0.0719 | 149.5876
6.5 | 1.0063 | 0.00787 | -0.0601 | 127.8653
7 | 1.0241 | 0.00867 | -0.054 | 118.12
7.5 | 1.0476 | 0.0095 | -0.0493 | 110.2737
8 | 1.0561 | 0.01095 | -0.0426 | 96.4475
8.5 | 1.0691 | 0.01251 | -0.0372 | 85.4596
9 | 1.0834 | 0.01417 | -0.0323 | 76.4573
9.5 | 1.0938 | 0.01618 | -0.0274 | 67.602
10 | 1.1111 | 0.01811 | -0.0238 | 61.3528
10.5 | 1.1401 | 0.01973 | -0.0221 | 57.7851

## 149. Re 20M Mach 0.25 (1)
BIGFOIL.COM POLAR EXPORT
GA 40A620
GA 40A620 |  |  |  | Cl Max: | 1.912 | at alpha= | 14.5 | deg
JavaFoil+Calcfoil stall+Eppler ext transition |  |  |  | L/D Max: | 143.138 | at alpha= | 4.5 | deg
Re: | 20000000 |  |  | Cd Min: | 0.00555 | at alpha= | 0 | deg
Mach: | 0.25 |  |  | Cl=0 at alpha= | -4.1461 | deg
|  |  |  | @ Cl=0.1, Cd= | 0.0061026
|  |  |  | @ Cl=0.4, Cd= | 0.0056883
|  |  |  | @ Cl=0.6, Cd= | 0.0055667
alpha (deg) | Cl | Cd | Cm | Cl/Cd
-17 | -0.4 | 0.11796 | -0.029 | -3.389
-16.5 | -0.438 | 0.11333 | -0.029 | -3.868
-16 | -0.474 | 0.10713 | -0.03 | -4.423
-15.5 | -0.505 | 0.10117 | -0.032 | -4.994
-15 | -0.535 | 0.09213 | -0.034 | -5.803
-14.5 | -0.558 | 0.08659 | -0.035 | -6.441
-14 | -0.581 | 0.07671 | -0.039 | -7.569
-13.5 | -0.594 | 0.07166 | -0.04 | -8.289
-13 | -0.633 | 0.04349 | -0.049 | -14.561
-12.5 | -0.689 | 0.017 | -0.058 | -40.505
-12 | -0.695 | 0.01348 | -0.061 | -51.527
-11.5 | -0.692 | 0.01166 | -0.063 | -59.366
-11 | -0.677 | 0.01049 | -0.064 | -64.523
-10.5 | -0.659 | 0.00949 | -0.066 | -69.458
-10 | -0.629 | 0.0089 | -0.068 | -70.75
-9.5 | -0.594 | 0.00852 | -0.069 | -69.691
-9 | -0.553 | 0.00801 | -0.07 | -69.093
-8.5 | -0.508 | 0.00769 | -0.072 | -66.08
-8 | -0.459 | 0.0071 | -0.073 | -64.673
-7.5 | -0.407 | 0.00693 | -0.074 | -58.686
-7 | -0.351 | 0.00668 | -0.076 | -52.621
-6.5 | -0.294 | 0.00645 | -0.077 | -45.518
-6 | -0.234 | 0.00633 | -0.079 | -36.926
-5.5 | -0.172 | 0.0061 | -0.08 | -28.196
-5 | -0.109 | 0.00654 | -0.081 | -16.704
-4.5 | -0.046 | 0.00622 | -0.083 | -7.335
-4 | 0.019 | 0.00638 | -0.084 | 2.927
-3.5 | 0.083 | 0.0061 | -0.086 | 13.686
-3 | 0.148 | 0.00611 | -0.087 | 24.293
-2.5 | 0.214 | 0.00605 | -0.088 | 35.346
-2 | 0.28 | 0.00591 | -0.09 | 47.42
-1.5 | 0.345 | 0.00593 | -0.091 | 58.213
-1 | 0.411 | 0.00564 | -0.093 | 72.869
-0.5 | 0.476 | 0.00561 | -0.094 | 84.827
0 | 0.545 | 0.00555 | -0.095 | 98.229
0.5 | 0.611 | 0.00557 | -0.097 | 109.73
1 | 0.677 | 0.00591 | -0.098 | 114.536
1.5 | 0.742 | 0.00604 | -0.1 | 122.983
2 | 0.808 | 0.00634 | -0.101 | 127.496
2.5 | 0.874 | 0.00662 | -0.103 | 131.991
3 | 0.939 | 0.00678 | -0.104 | 138.505
3.5 | 1.005 | 0.00721 | -0.105 | 139.354
4 | 1.07 | 0.00753 | -0.107 | 142.02
4.5 | 1.135 | 0.00793 | -0.108 | 143.138
5 | 1.201 | 0.00848 | -0.11 | 141.583
5.5 | 1.266 | 0.00934 | -0.111 | 135.488
6 | 1.302 | 0.01034 | -0.11 | 125.967
6.5 | 1.349 | 0.011 | -0.111 | 122.632
7 | 1.404 | 0.01205 | -0.112 | 116.579
7.5 | 1.459 | 0.01287 | -0.113 | 113.331
8 | 1.511 | 0.01408 | -0.114 | 107.353
8.5 | 1.563 | 0.01469 | -0.115 | 106.423
9 | 1.613 | 0.01553 | -0.116 | 103.885
9.5 | 1.661 | 0.01636 | -0.117 | 101.51
10 | 1.706 | 0.0172 | -0.118 | 99.182
10.5 | 1.747 | 0.01809 | -0.119 | 96.536
11 | 1.783 | 0.01905 | -0.12 | 93.63
11.5 | 1.816 | 0.02017 | -0.121 | 90.031
12 | 1.845 | 0.02165 | -0.122 | 85.204
12.5 | 1.869 | 0.02263 | -0.124 | 82.571
13 | 1.888 | 0.02401 | -0.124 | 78.634
13.5 | 1.902 | 0.0251 | -0.126 | 75.76
14 | 1.91 | 0.02649 | -0.127 | 72.09
14.5 | 1.912 | 0.02805 | -0.127 | 68.172
15 | 1.908 | 0.02949 | -0.128 | 64.717
15.5 | 1.898 | 0.03103 | -0.129 | 61.167
16 | 1.882 | 0.03276 | -0.13 | 57.437
16.5 | 1.859 | 0.03457 | -0.131 | 53.777
17 | 1.83 | 0.03659 | -0.132 | 50.007
17.5 | 1.794 | 0.03861 | -0.133 | 46.463
18 | 1.752 | 0.0409 | -0.134 | 42.841
18.5 | 1.704 | 0.04349 | -0.134 | 39.185
19 | 1.65 | 0.04609 | -0.135 | 35.81
19.5 | 1.592 | 0.0488 | -0.136 | 32.619

## 150. Re 20M Mach 0.25 (2)
BIGFOIL.COM POLAR EXPORT
GA 40A620
GA 40A620 |  |  |  | Cl Max: | 1.715 | at alpha= | 20 | deg
XFOIL ncrit=9 |  |  |  | L/D Max: | 241.169 | at alpha= | 4 | deg
Re: | 20000000 |  |  | Cd Min: | 0.08169 | at alpha= | 20 | deg
Mach: | 0.25 |  |  | Cl=0 at alpha= | -4.3331 | deg
|  |  |  | @ Cl=0.1, Cd= | 0.0055996
|  |  |  | @ Cl=0.4, Cd= | 0.0050105
|  |  |  | @ Cl=0.6, Cd= | 0.0040678
alpha (deg) | Cl | Cd | Cm | Cl/Cd
-20 | -1.1659 | 0.04158 | -0.1631 | -28.0399
-19.5 | -1.183 | 0.03519 | -0.1646 | -33.6175
-19 | -1.1792 | 0.03093 | -0.1643 | -38.1248
-18.5 | -1.1755 | 0.02714 | -0.1629 | -43.3125
-18 | -1.1576 | 0.02454 | -0.1609 | -47.172
-17.5 | -1.1397 | 0.02222 | -0.1583 | -51.2916
-17 | -1.1268 | 0.01985 | -0.1548 | -56.7657
-16.5 | -1.1063 | 0.01802 | -0.1511 | -61.3929
-16 | -1.0817 | 0.01656 | -0.1471 | -65.32
-15.5 | -1.0606 | 0.01505 | -0.1426 | -70.4718
-15 | -1.03 | 0.01401 | -0.1385 | -73.5189
-14.5 | -1.0061 | 0.01286 | -0.1334 | -78.2348
-14 | -0.9752 | 0.01205 | -0.1287 | -80.9295
-13.5 | -0.9412 | 0.01138 | -0.1241 | -82.7065
-13 | -0.9072 | 0.01075 | -0.1194 | -84.3907
-12.5 | -0.8725 | 0.01022 | -0.1145 | -85.3718
-12 | -0.8388 | 0.00981 | -0.1092 | -85.5046
-11.5 | -0.7978 | 0.00947 | -0.1052 | -84.245
-11 | -0.7493 | 0.00906 | -0.1027 | -82.7042
-10.5 | -0.7001 | 0.00863 | -0.1004 | -81.124
-10 | -0.6485 | 0.00827 | -0.0986 | -78.416
-9.5 | -0.5948 | 0.00798 | -0.0972 | -74.5363
-9 | -0.5406 | 0.00769 | -0.096 | -70.2991
-8.5 | -0.4855 | 0.00739 | -0.095 | -65.6969
-8 | -0.4285 | 0.00715 | -0.0944 | -59.9301
-7.5 | -0.3708 | 0.00693 | -0.0941 | -53.5065
-7 | -0.3133 | 0.00671 | -0.0938 | -46.6915
-6.5 | -0.2559 | 0.00651 | -0.0935 | -39.3088
-6 | -0.1976 | 0.00634 | -0.0935 | -31.1672
-5.5 | -0.1387 | 0.00619 | -0.0936 | -22.4071
-5 | -0.0795 | 0.00602 | -0.0939 | -13.206
-4.5 | -0.02 | 0.00586 | -0.0942 | -3.413
-4 | 0.0399 | 0.00573 | -0.0947 | 6.9634
-3.5 | 0.0998 | 0.0056 | -0.0953 | 17.8214
-3 | 0.1595 | 0.00549 | -0.0959 | 29.0528
-2.5 | 0.2192 | 0.0054 | -0.0965 | 40.5926
-2 | 0.2788 | 0.00531 | -0.0971 | 52.5047
-1.5 | 0.3385 | 0.00521 | -0.0978 | 64.9712
-1 | 0.3975 | 0.00502 | -0.0983 | 79.1833
-0.5 | 0.4557 | 0.0048 | -0.0988 | 94.9375
0 | 0.513 | 0.00455 | -0.0991 | 112.7473
0.5 | 0.5695 | 0.00432 | -0.0993 | 131.8287
1 | 0.6203 | 0.0039 | -0.0985 | 159.0513
1.5 | 0.679 | 0.00379 | -0.0991 | 179.1557
2 | 0.739 | 0.00376 | -0.1 | 196.5426
2.5 | 0.7964 | 0.00378 | -0.1004 | 210.6878
3 | 0.8566 | 0.00378 | -0.1013 | 226.6138
3.5 | 0.9137 | 0.00389 | -0.1016 | 234.8843
4 | 0.9695 | 0.00402 | -0.1016 | 241.1692
4.5 | 1.0222 | 0.00424 | -0.101 | 241.0849
5 | 1.0535 | 0.00493 | -0.0962 | 213.6917
5.5 | 1.0583 | 0.00575 | -0.0859 | 184.0522
6 | 1.0409 | 0.00678 | -0.0714 | 153.5251
7 | 1.0275 | 0.0095 | -0.0499 | 108.1579
7.5 | 1.0447 | 0.0108 | -0.0442 | 96.7315
8 | 1.0545 | 0.01255 | -0.038 | 84.0239
8.5 | 1.0644 | 0.01452 | -0.0324 | 73.3058
9 | 1.0744 | 0.01667 | -0.0271 | 64.4511
9.5 | 1.0861 | 0.0191 | -0.0229 | 56.8639
10 | 1.1087 | 0.02144 | -0.0207 | 51.7118
11 | 1.2735 | 0.02707 | -0.0424 | 47.0447
11.5 | 1.3049 | 0.02961 | -0.0422 | 44.0696
12 | 1.3481 | 0.03172 | -0.0437 | 42.5
12.5 | 1.3581 | 0.03388 | -0.0386 | 40.0856
13 | 1.4185 | 0.03656 | -0.0441 | 38.7992
13.5 | 1.4609 | 0.03944 | -0.0465 | 37.0411
14 | 1.4861 | 0.04198 | -0.0449 | 35.4002
14.5 | 1.5096 | 0.04471 | -0.0434 | 33.7643
15 | 1.5322 | 0.04753 | -0.0419 | 32.2365
15.5 | 1.5575 | 0.05016 | -0.0406 | 31.0506
16 | 1.5758 | 0.05346 | -0.0391 | 29.4762
16.5 | 1.5996 | 0.05622 | -0.0379 | 28.4525
17 | 1.6182 | 0.05959 | -0.0367 | 27.1556
17.5 | 1.6424 | 0.06243 | -0.0357 | 26.3079
18 | 1.6577 | 0.06614 | -0.0346 | 25.0635
18.5 | 1.6764 | 0.06949 | -0.0335 | 24.1243
19 | 1.6893 | 0.07357 | -0.0326 | 22.9618
19.5 | 1.7034 | 0.07751 | -0.0318 | 21.9765
20 | 1.715 | 0.08169 | -0.031 | 20.994

## 151. Re 20M Mach 0.50 (1)
BIGFOIL.COM POLAR EXPORT
GA 40A620
GA 40A620 |  |  |  | Cl Max: | 1.776 | at alpha= | 10 | deg
JavaFoil+Calcfoil stall+Eppler ext transition |  |  |  | L/D Max: | 138.633 | at alpha= | 2.5 | deg
Re: | 20000000 |  |  | Cd Min: | 0.00588 | at alpha= | 1 | deg
Mach: | 0.5 |  |  | Cl=0 at alpha= | -4.1479 | deg
|  |  |  | @ Cl=0.1, Cd= | 0.0066793
|  |  |  | @ Cl=0.4, Cd= | 0.0062682
|  |  |  | @ Cl=0.6, Cd= | 0.0060167
alpha (deg) | Cl | Cd | Cm | Cl/Cd
-20 | -0.92 | 0.19318 | -0.029 | -4.762
-19.5 | -0.892 | 0.18402 | -0.03 | -4.846
-19 | -0.863 | 0.17545 | -0.03 | -4.921
-18.5 | -0.836 | 0.15689 | -0.032 | -5.331
-18 | -0.808 | 0.14696 | -0.032 | -5.498
-17.5 | -0.779 | 0.14051 | -0.033 | -5.545
-17 | -0.75 | 0.13669 | -0.033 | -5.486
-16.5 | -0.724 | 0.11542 | -0.035 | -6.272
-16 | -0.694 | 0.11176 | -0.035 | -6.208
-15.5 | -0.664 | 0.10702 | -0.035 | -6.204
-15 | -0.634 | 0.1059 | -0.035 | -5.984
-14.5 | -0.604 | 0.1017 | -0.035 | -5.938
-14 | -0.575 | 0.09801 | -0.035 | -5.867
-13.5 | -0.547 | 0.09433 | -0.037 | -5.799
-13 | -0.52 | 0.08406 | -0.039 | -6.185
-12.5 | -0.491 | 0.0797 | -0.04 | -6.157
-12 | -0.464 | 0.07064 | -0.044 | -6.575
-11.5 | -0.478 | 0.03073 | -0.062 | -15.542
-11 | -0.471 | 0.01609 | -0.069 | -29.281
-10.5 | -0.444 | 0.01286 | -0.072 | -34.532
-10 | -0.413 | 0.01125 | -0.074 | -36.715
-9.5 | -0.313 | 0.05914 | -0.04 | -5.298
-9 | -0.329 | 0.01584 | -0.073 | -20.777
-8.5 | -0.311 | 0.00934 | -0.08 | -33.336
-8 | -0.228 | 0.04642 | -0.049 | -4.909
-7.5 | -0.362 | 0.00928 | -0.082 | -38.972
-7 | -0.352 | 0.00804 | -0.085 | -43.796
-6.5 | -0.308 | 0.00729 | -0.086 | -42.207
-6 | -0.251 | 0.007 | -0.088 | -35.919
-5.5 | -0.188 | 0.00671 | -0.089 | -27.953
-5 | -0.12 | 0.00643 | -0.091 | -18.679
-4.5 | -0.05 | 0.00647 | -0.092 | -7.785
-4 | 0.021 | 0.00654 | -0.094 | 3.167
-3.5 | 0.093 | 0.00669 | -0.096 | 13.872
-3 | 0.165 | 0.00658 | -0.097 | 25.124
-2.5 | 0.239 | 0.00631 | -0.099 | 37.771
-2 | 0.313 | 0.00633 | -0.1 | 49.422
-1.5 | 0.386 | 0.00632 | -0.102 | 61.051
-1 | 0.459 | 0.00605 | -0.104 | 75.904
-0.5 | 0.532 | 0.00613 | -0.105 | 86.756
0 | 0.61 | 0.006 | -0.107 | 101.642
0.5 | 0.683 | 0.00597 | -0.108 | 114.391
1 | 0.757 | 0.00588 | -0.11 | 128.591
1.5 | 0.83 | 0.00619 | -0.111 | 134.071
2 | 0.903 | 0.00672 | -0.113 | 134.5
2.5 | 0.977 | 0.00705 | -0.115 | 138.633
3 | 1.028 | 0.00838 | -0.114 | 122.774
3.5 | 1.097 | 0.00919 | -0.115 | 119.287
4 | 1.165 | 0.00989 | -0.116 | 117.87
4.5 | 1.234 | 0.01049 | -0.117 | 117.632
5 | 1.301 | 0.01149 | -0.118 | 113.247
5.5 | 1.369 | 0.01232 | -0.12 | 111.106
6 | 1.435 | 0.0135 | -0.121 | 106.33
6.5 | 1.478 | 0.01483 | -0.122 | 99.692
7 | 1.535 | 0.01621 | -0.123 | 94.723
7.5 | 1.589 | 0.01819 | -0.124 | 87.399
8 | 1.641 | 0.01936 | -0.125 | 84.75
8.5 | 1.687 | 0.02074 | -0.127 | 81.364
9 | 1.727 | 0.02206 | -0.128 | 78.3
9.5 | 1.758 | 0.02338 | -0.129 | 75.196
10 | 1.776 | 0.02498 | -0.13 | 71.087
10.5 | 1.763 | 0.02742 | -0.131 | 64.319
11 | 1.709 | 0.02981 | -0.132 | 57.334
11.5 | 1.54 | 0.03232 | -0.134 | 47.647
12 | 1.098 | 0.03589 | -0.134 | 30.586
12.5 | 1.129 | 0.03708 | -0.136 | 30.463
13 | 1.16 | 0.03974 | -0.137 | 29.196
13.5 | 1.191 | 0.04273 | -0.138 | 27.872
14 | 1.221 | 0.04605 | -0.139 | 26.513
14.5 | 1.249 | 0.05045 | -0.139 | 24.762
15 | 1.132 | 0.12211 | -0.101 | 9.266

## 152. Re 20M Mach 0.50 (2)
BIGFOIL.COM POLAR EXPORT
GA 40A620
GA 40A620 |  |  |  | Cl Max: | 1.6261 | at alpha= | 18.5 | deg
XFOIL ncrit=9 |  |  |  | L/D Max: | 277.471 | at alpha= | 4.5 | deg
Re: | 20000000 |  |  | Cd Min: | 0.13642 | at alpha= | 20 | deg
Mach: | 0.5 |  |  | Cl=0 at alpha= | -4.4163 | deg
|  |  |  | @ Cl=0.1, Cd= | 0.00597
|  |  |  | @ Cl=0.4, Cd= | 0.0054102
|  |  |  | @ Cl=0.6, Cd= | 0.0047922
alpha (deg) | Cl | Cd | Cm | Cl/Cd
-7.5 | -0.4102 | 0.00792 | -0.124 | -51.7929
-7 | -0.3483 | 0.00749 | -0.1201 | -46.502
-6.5 | -0.2818 | 0.00718 | -0.1175 | -39.2479
-6 | -0.215 | 0.00688 | -0.1154 | -31.25
-5.5 | -0.1476 | 0.00661 | -0.1138 | -22.3298
-5 | -0.0795 | 0.0064 | -0.1128 | -12.4219
-4.5 | -0.0113 | 0.00623 | -0.112 | -1.8138
-4 | 0.0562 | 0.00606 | -0.1114 | 9.2739
-3.5 | 0.1243 | 0.00592 | -0.1112 | 20.9966
-3 | 0.193 | 0.00579 | -0.1112 | 33.3333
-2.5 | 0.2619 | 0.00565 | -0.1115 | 46.354
-2 | 0.3312 | 0.00553 | -0.1121 | 59.8915
-1.5 | 0.4001 | 0.00541 | -0.1126 | 73.9556
-1 | 0.4679 | 0.00528 | -0.1131 | 88.6174
-0.5 | 0.5329 | 0.00506 | -0.1131 | 105.3162
0 | 0.5959 | 0.00481 | -0.1129 | 123.8877
0.5 | 0.6582 | 0.00454 | -0.1125 | 144.978
1 | 0.7159 | 0.00408 | -0.1113 | 175.4657
1.5 | 0.7834 | 0.00396 | -0.1119 | 197.8283
2 | 0.8522 | 0.00391 | -0.1126 | 217.954
2.5 | 0.9199 | 0.00393 | -0.1131 | 234.0712
3 | 0.9861 | 0.00402 | -0.1132 | 245.2985
3.5 | 1.055 | 0.00405 | -0.1137 | 260.4938
4 | 1.1193 | 0.00417 | -0.1132 | 268.4173
4.5 | 1.1848 | 0.00427 | -0.1128 | 277.4707
5 | 1.2369 | 0.00447 | -0.1096 | 276.7114
5.5 | 1.2728 | 0.00476 | -0.1031 | 267.395
6 | 1.2431 | 0.00597 | -0.0849 | 208.2245
6.5 | 1.1857 | 0.00851 | -0.0645 | 139.3302
7 | 1.1394 | 0.01211 | -0.0489 | 94.0875
7.5 | 1.0889 | 0.01668 | -0.0349 | 65.2818
8 | 1.0786 | 0.02044 | -0.0273 | 52.7691
8.5 | 1.0788 | 0.02436 | -0.0223 | 44.2857
9 | 1.0987 | 0.02887 | -0.0222 | 38.0568
9.5 | 1.1678 | 0.03411 | -0.0325 | 34.2363
10 | 1.1804 | 0.03855 | -0.0305 | 30.62
10.5 | 1.2109 | 0.04167 | -0.0291 | 29.0593
11 | 1.2288 | 0.04562 | -0.0268 | 26.9356
11.5 | 1.2552 | 0.04923 | -0.0254 | 25.4966
12 | 1.2961 | 0.05242 | -0.0256 | 24.7253
12.5 | 1.3026 | 0.05502 | -0.0188 | 23.675
13 | 1.3592 | 0.05902 | -0.0226 | 23.0295
13.5 | 1.4087 | 0.06353 | -0.0258 | 22.1738
14 | 1.4464 | 0.06719 | -0.0255 | 21.527
14.5 | 1.4708 | 0.07108 | -0.0234 | 20.6922
15 | 1.4952 | 0.07512 | -0.0215 | 19.9042
15.5 | 1.5241 | 0.07886 | -0.0197 | 19.3267
16 | 1.545 | 0.08333 | -0.018 | 18.5407
16.5 | 1.5642 | 0.08809 | -0.0164 | 17.7568
17 | 1.5891 | 0.09247 | -0.0148 | 17.185
17.5 | 1.6062 | 0.09759 | -0.0135 | 16.4587
18 | 1.6193 | 0.10324 | -0.0125 | 15.6848
18.5 | 1.6261 | 0.10965 | -0.0118 | 14.8299
19 | 1.6203 | 0.11726 | -0.0119 | 13.818
19.5 | 1.5994 | 0.12667 | -0.0133 | 12.6265
20 | 1.5777 | 0.13642 | -0.0157 | 11.565