## index
index | Re | Mach | Datasource
1 | 50000 | 0 | JavaFoil+Calcfoil stall+Eppler ext transition
2 | 50000 | 0 | XFOIL ncrit=9
3 | 50000 | 0.1 | JavaFoil+Calcfoil stall+Eppler ext transition
4 | 50000 | 0.1 | XFOIL ncrit=9
5 | 50000 | 0.25 | JavaFoil+Calcfoil stall+Eppler ext transition
6 | 50000 | 0.25 | XFOIL ncrit=9
7 | 50000 | 0.5 | JavaFoil+Calcfoil stall+Eppler ext transition
8 | 50000 | 0.5 | XFOIL ncrit=9
9 | 100000 | 0 | JavaFoil+Calcfoil stall+Eppler ext transition
10 | 100000 | 0 | XFOIL ncrit=9
11 | 100000 | 0.1 | JavaFoil+Calcfoil stall+Eppler ext transition
12 | 100000 | 0.1 | XFOIL ncrit=9
13 | 100000 | 0.25 | JavaFoil+Calcfoil stall+Eppler ext transition
14 | 100000 | 0.25 | XFOIL ncrit=9
15 | 100000 | 0.5 | JavaFoil+Calcfoil stall+Eppler ext transition
16 | 100000 | 0.5 | XFOIL ncrit=9
17 | 250000 | 0 | JavaFoil+Calcfoil stall+Eppler ext transition
18 | 250000 | 0 | XFOIL ncrit=9
19 | 250000 | 0.1 | JavaFoil+Calcfoil stall+Eppler ext transition
20 | 250000 | 0.1 | XFOIL ncrit=9
21 | 250000 | 0.25 | JavaFoil+Calcfoil stall+Eppler ext transition
22 | 250000 | 0.25 | XFOIL ncrit=9
23 | 250000 | 0.5 | JavaFoil+Calcfoil stall+Eppler ext transition
24 | 250000 | 0.5 | XFOIL ncrit=9
25 | 500000 | 0 | JavaFoil+Calcfoil stall+Eppler ext transition
26 | 500000 | 0 | XFOIL ncrit=9
27 | 500000 | 0.1 | JavaFoil+Calcfoil stall+Eppler ext transition
28 | 500000 | 0.1 | XFOIL ncrit=9
29 | 500000 | 0.25 | JavaFoil+Calcfoil stall+Eppler ext transition
30 | 500000 | 0.25 | XFOIL ncrit=9
31 | 500000 | 0.5 | JavaFoil+Calcfoil stall+Eppler ext transition
32 | 500000 | 0.5 | XFOIL ncrit=9
33 | 750000 | 0 | JavaFoil+Calcfoil stall+Eppler ext transition
34 | 750000 | 0 | XFOIL ncrit=9
35 | 750000 | 0.1 | JavaFoil+Calcfoil stall+Eppler ext transition
36 | 750000 | 0.1 | XFOIL ncrit=9
37 | 750000 | 0.25 | JavaFoil+Calcfoil stall+Eppler ext transition
38 | 750000 | 0.25 | XFOIL ncrit=9
39 | 750000 | 0.5 | JavaFoil+Calcfoil stall+Eppler ext transition
40 | 750000 | 0.5 | XFOIL ncrit=9
41 | 1000000 | 0 | JavaFoil+Calcfoil stall+Eppler ext transition
42 | 1000000 | 0 | XFOIL ncrit=9
43 | 1000000 | 0.1 | JavaFoil+Calcfoil stall+Eppler ext transition
44 | 1000000 | 0.1 | XFOIL ncrit=9
45 | 1000000 | 0.25 | JavaFoil+Calcfoil stall+Eppler ext transition
46 | 1000000 | 0.25 | XFOIL ncrit=9
47 | 1000000 | 0.5 | JavaFoil+Calcfoil stall+Eppler ext transition
48 | 1000000 | 0.5 | XFOIL ncrit=9
49 | 2000000 | 0 | JavaFoil+Calcfoil stall+Eppler ext transition
50 | 2000000 | 0 | XFOIL ncrit=9
51 | 2000000 | 0.1 | JavaFoil+Calcfoil stall+Eppler ext transition
52 | 2000000 | 0.1 | XFOIL ncrit=9
53 | 2000000 | 0.25 | JavaFoil+Calcfoil stall+Eppler ext transition
54 | 2000000 | 0.25 | XFOIL ncrit=9
55 | 2000000 | 0.5 | JavaFoil+Calcfoil stall+Eppler ext transition
56 | 2000000 | 0.5 | XFOIL ncrit=9
57 | 3000000 | 0 | JavaFoil+Calcfoil stall+Eppler ext transition
58 | 3000000 | 0 | XFOIL ncrit=9
59 | 3000000 | 0.1 | JavaFoil+Calcfoil stall+Eppler ext transition
60 | 3000000 | 0.1 | XFOIL ncrit=9
61 | 3000000 | 0.25 | JavaFoil+Calcfoil stall+Eppler ext transition
62 | 3000000 | 0.25 | XFOIL ncrit=9
63 | 3000000 | 0.5 | JavaFoil+Calcfoil stall+Eppler ext transition
64 | 3000000 | 0.5 | XFOIL ncrit=9
65 | 4000000 | 0 | JavaFoil+Calcfoil stall+Eppler ext transition
66 | 4000000 | 0 | XFOIL ncrit=9
67 | 4000000 | 0.1 | JavaFoil+Calcfoil stall+Eppler ext transition
68 | 4000000 | 0.1 | XFOIL ncrit=9
69 | 4000000 | 0.25 | JavaFoil+Calcfoil stall+Eppler ext transition
70 | 4000000 | 0.25 | XFOIL ncrit=9
71 | 4000000 | 0.5 | JavaFoil+Calcfoil stall+Eppler ext transition
72 | 4000000 | 0.5 | XFOIL ncrit=9
73 | 5000000 | 0 | JavaFoil+Calcfoil stall+Eppler ext transition
74 | 5000000 | 0 | XFOIL ncrit=9
75 | 5000000 | 0.1 | JavaFoil+Calcfoil stall+Eppler ext transition
76 | 5000000 | 0.1 | XFOIL ncrit=9
77 | 5000000 | 0.25 | JavaFoil+Calcfoil stall+Eppler ext transition
78 | 5000000 | 0.25 | XFOIL ncrit=9
79 | 5000000 | 0.5 | JavaFoil+Calcfoil stall+Eppler ext transition
80 | 5000000 | 0.5 | XFOIL ncrit=9
81 | 6000000 | 0 | JavaFoil+Calcfoil stall+Eppler ext transition
82 | 6000000 | 0 | XFOIL ncrit=9
83 | 6000000 | 0.1 | JavaFoil+Calcfoil stall+Eppler ext transition
84 | 6000000 | 0.1 | XFOIL ncrit=9
85 | 6000000 | 0.25 | JavaFoil+Calcfoil stall+Eppler ext transition
86 | 6000000 | 0.25 | XFOIL ncrit=9
87 | 6000000 | 0.5 | JavaFoil+Calcfoil stall+Eppler ext transition
88 | 6000000 | 0.5 | XFOIL ncrit=9
89 | 7000000 | 0 | JavaFoil+Calcfoil stall+Eppler ext transition
90 | 7000000 | 0 | XFOIL ncrit=9
91 | 7000000 | 0.1 | JavaFoil+Calcfoil stall+Eppler ext transition
92 | 7000000 | 0.1 | XFOIL ncrit=9
93 | 7000000 | 0.25 | JavaFoil+Calcfoil stall+Eppler ext transition
94 | 7000000 | 0.25 | XFOIL ncrit=9
95 | 7000000 | 0.5 | JavaFoil+Calcfoil stall+Eppler ext transition
96 | 7000000 | 0.5 | XFOIL ncrit=9
97 | 8000000 | 0 | JavaFoil+Calcfoil stall+Eppler ext transition
98 | 8000000 | 0 | XFOIL ncrit=9
99 | 8000000 | 0.1 | JavaFoil+Calcfoil stall+Eppler ext transition
100 | 8000000 | 0.1 | XFOIL ncrit=9
101 | 8000000 | 0.25 | JavaFoil+Calcfoil stall+Eppler ext transition
102 | 8000000 | 0.25 | XFOIL ncrit=9
103 | 8000000 | 0.5 | JavaFoil+Calcfoil stall+Eppler ext transition
104 | 8000000 | 0.5 | XFOIL ncrit=9
105 | 10000000 | 0 | JavaFoil+Calcfoil stall+Eppler ext transition
106 | 10000000 | 0 | XFOIL ncrit=9
107 | 10000000 | 0.1 | JavaFoil+Calcfoil stall+Eppler ext transition
108 | 10000000 | 0.1 | XFOIL ncrit=9
109 | 10000000 | 0.25 | JavaFoil+Calcfoil stall+Eppler ext transition
110 | 10000000 | 0.25 | XFOIL ncrit=9
111 | 10000000 | 0.5 | JavaFoil+Calcfoil stall+Eppler ext transition
112 | 10000000 | 0.5 | XFOIL ncrit=9
113 | 12000000 | 0 | JavaFoil+Calcfoil stall+Eppler ext transition
114 | 12000000 | 0 | XFOIL ncrit=9
115 | 12000000 | 0.1 | JavaFoil+Calcfoil stall+Eppler ext transition
116 | 12000000 | 0.1 | XFOIL ncrit=9
117 | 12000000 | 0.25 | JavaFoil+Calcfoil stall+Eppler ext transition
118 | 12000000 | 0.25 | XFOIL ncrit=9
119 | 12000000 | 0.5 | JavaFoil+Calcfoil stall+Eppler ext transition
120 | 12000000 | 0.5 | XFOIL ncrit=9
121 | 14000000 | 0 | JavaFoil+Calcfoil stall+Eppler ext transition
122 | 14000000 | 0 | XFOIL ncrit=9
123 | 14000000 | 0.1 | JavaFoil+Calcfoil stall+Eppler ext transition
124 | 14000000 | 0.1 | XFOIL ncrit=9
125 | 14000000 | 0.25 | JavaFoil+Calcfoil stall+Eppler ext transition
126 | 14000000 | 0.25 | XFOIL ncrit=9
127 | 14000000 | 0.5 | JavaFoil+Calcfoil stall+Eppler ext transition
128 | 14000000 | 0.5 | XFOIL ncrit=9
129 | 16000000 | 0 | JavaFoil+Calcfoil stall+Eppler ext transition
130 | 16000000 | 0 | XFOIL ncrit=9
131 | 16000000 | 0.1 | JavaFoil+Calcfoil stall+Eppler ext transition
132 | 16000000 | 0.1 | XFOIL ncrit=9
133 | 16000000 | 0.25 | JavaFoil+Calcfoil stall+Eppler ext transition
134 | 16000000 | 0.25 | XFOIL ncrit=9
135 | 16000000 | 0.5 | JavaFoil+Calcfoil stall+Eppler ext transition
136 | 16000000 | 0.5 | XFOIL ncrit=9
137 | 18000000 | 0 | JavaFoil+Calcfoil stall+Eppler ext transition
138 | 18000000 | 0 | XFOIL ncrit=9
139 | 18000000 | 0.1 | JavaFoil+Calcfoil stall+Eppler ext transition
140 | 18000000 | 0.1 | XFOIL ncrit=9
141 | 18000000 | 0.25 | JavaFoil+Calcfoil stall+Eppler ext transition
142 | 18000000 | 0.25 | XFOIL ncrit=9
143 | 18000000 | 0.5 | JavaFoil+Calcfoil stall+Eppler ext transition
144 | 18000000 | 0.5 | XFOIL ncrit=9
145 | 20000000 | 0 | JavaFoil+Calcfoil stall+Eppler ext transition
146 | 20000000 | 0 | XFOIL ncrit=9
147 | 20000000 | 0.1 | JavaFoil+Calcfoil stall+Eppler ext transition
148 | 20000000 | 0.1 | XFOIL ncrit=9
149 | 20000000 | 0.25 | JavaFoil+Calcfoil stall+Eppler ext transition
150 | 20000000 | 0.25 | XFOIL ncrit=9
151 | 20000000 | 0.5 | JavaFoil+Calcfoil stall+Eppler ext transition
152 | 20000000 | 0.5 | XFOIL ncrit=9

## 1. Re 50k Mach 0.00 (1)
BIGFOIL.COM POLAR EXPORT
goe432
GOE 432 |  |  |  | Cl Max: | 1.412 | at alpha= | 8.5 | deg
JavaFoil+Calcfoil stall+Eppler ext transition |  |  |  | L/D Max: | 56.454 | at alpha= | 3.5 | deg
Re: | 50000 |  |  | Cd Min: | 0.01422 | at alpha= | -0.5 | deg
Mach: | 0 |  |  | Cl=0 at alpha= | -4.686 | deg
|  |  |  | @ Cl=0.1, Cd= | 0.039766
|  |  |  | @ Cl=0.4, Cd= | 0.0237
|  |  |  | @ Cl=0.6, Cd= | 0.015279
alpha (deg) | Cl | Cd | Cm | Cl/Cd
-18 | -0.33 | 0.34854 | -0.016 | -0.946
-17.5 | -0.341 | 0.33605 | -0.016 | -1.016
-17 | -0.353 | 0.31328 | -0.016 | -1.126
-16.5 | -0.364 | 0.28678 | -0.017 | -1.269
-16 | -0.374 | 0.26647 | -0.017 | -1.405
-15.5 | -0.384 | 0.2431 | -0.017 | -1.58
-15 | -0.393 | 0.22212 | -0.018 | -1.768
-14.5 | -0.4 | 0.20424 | -0.018 | -1.959
-14 | -0.406 | 0.18764 | -0.019 | -2.162
-13.5 | -0.409 | 0.17012 | -0.019 | -2.407
-13 | -0.411 | 0.15642 | -0.02 | -2.627
-12.5 | -0.41 | 0.14345 | -0.02 | -2.858
-12 | -0.406 | 0.1343 | -0.021 | -3.023
-11.5 | -0.399 | 0.1227 | -0.021 | -3.252
-11 | -0.389 | 0.11209 | -0.022 | -3.469
-10.5 | -0.375 | 0.10184 | -0.023 | -3.684
-10 | -0.358 | 0.09443 | -0.024 | -3.791
-9.5 | -0.337 | 0.08672 | -0.025 | -3.891
-9 | -0.313 | 0.07926 | -0.026 | -3.954
-8.5 | -0.286 | 0.07371 | -0.027 | -3.881
-8 | -0.256 | 0.06829 | -0.028 | -3.746
-7.5 | -0.223 | 0.06396 | -0.03 | -3.483
-7 | -0.187 | 0.05922 | -0.031 | -3.161
-6.5 | -0.149 | 0.05539 | -0.032 | -2.698
-6 | -0.11 | 0.05139 | -0.033 | -2.14
-5.5 | -0.069 | 0.04847 | -0.033 | -1.422
-5 | -0.027 | 0.04602 | -0.034 | -0.581
-4.5 | 0.016 | 0.04346 | -0.035 | 0.373
-4 | 0.06 | 0.04133 | -0.036 | 1.444
-3.5 | 0.104 | 0.03961 | -0.037 | 2.615
-3 | 0.148 | 0.03784 | -0.038 | 3.91
-2.5 | 0.193 | 0.03676 | -0.04 | 5.243
-2 | 0.238 | 0.03632 | -0.041 | 6.549
-1.5 | 0.284 | 0.03554 | -0.043 | 7.978
-1 | 0.33 | 0.03476 | -0.046 | 9.487
-0.5 | 0.46 | 0.01422 | -0.085 | 32.336
0 | 0.52 | 0.01449 | -0.086 | 35.898
0.5 | 0.577 | 0.01493 | -0.087 | 38.616
1 | 0.633 | 0.01578 | -0.088 | 40.122
1.5 | 0.69 | 0.01627 | -0.089 | 42.406
2 | 0.747 | 0.01527 | -0.09 | 48.915
2.5 | 0.804 | 0.01573 | -0.091 | 51.098
3 | 0.861 | 0.01625 | -0.092 | 52.969
3.5 | 0.918 | 0.01626 | -0.093 | 56.454
4 | 0.975 | 0.01985 | -0.093 | 49.099
4.5 | 1.031 | 0.02072 | -0.094 | 49.78
5 | 1.088 | 0.02162 | -0.095 | 50.314
5.5 | 1.143 | 0.02266 | -0.096 | 50.443
6 | 1.198 | 0.02369 | -0.097 | 50.551
6.5 | 1.251 | 0.02518 | -0.097 | 49.699
7 | 1.287 | 0.02665 | -0.097 | 48.297
7.5 | 1.338 | 0.02871 | -0.097 | 46.595
8 | 1.38 | 0.03003 | -0.098 | 45.948
8.5 | 1.412 | 0.03254 | -0.097 | 43.386
9 | 1.41 | 0.03855 | -0.094 | 36.578
9.5 | 1.248 | 0.07383 | -0.049 | 16.902
10 | 1.275 | 0.07951 | -0.049 | 16.039
10.5 | 1.296 | 0.0858 | -0.049 | 15.101
11 | 1.31 | 0.09131 | -0.048 | 14.348
11.5 | 1.319 | 0.0988 | -0.048 | 13.346
12 | 1.322 | 0.1086 | -0.048 | 12.171
12.5 | 1.318 | 0.11606 | -0.047 | 11.358
13 | 1.309 | 0.12661 | -0.046 | 10.335
13.5 | 1.293 | 0.13483 | -0.044 | 9.587

## 2. Re 50k Mach 0.00 (2)
BIGFOIL.COM POLAR EXPORT
goe432
GOE 432 |  |  |  | Cl Max: | 1.2468 | at alpha= | 9 | deg
XFOIL ncrit=9 |  |  |  | L/D Max: | 35.4463 | at alpha= | 5 | deg
Re: | 50000 |  |  | Cd Min: | 0.2432 | at alpha= | -20 | deg
Mach: | 0 |  |  | Cl=0 at alpha= | -1.3438 | deg
|  |  |  | @ Cl=0.1, Cd= | 0.025522
|  |  |  | @ Cl=0.4, Cd= | 0.024824
|  |  |  | @ Cl=0.6, Cd= | 0.0246
alpha (deg) | Cl | Cd | Cm | Cl/Cd
-20 | -0.641 | 0.2432 | 0.0303 | -2.6357
-19.5 | -0.6257 | 0.23893 | 0.0264 | -2.6188
-19 | -0.6146 | 0.23827 | 0.0217 | -2.5794
-18.5 | -0.6094 | 0.2406 | 0.0168 | -2.5328
-18 | -0.5786 | 0.22106 | 0.0166 | -2.6174
-17.5 | -0.561 | 0.21399 | 0.0142 | -2.6216
-17 | -0.5452 | 0.20816 | 0.0114 | -2.6191
-16.5 | -0.532 | 0.20379 | 0.0079 | -2.6105
-16 | -0.5296 | 0.20499 | 0.0032 | -2.5835
-15.5 | -0.5034 | 0.19127 | 0.0026 | -2.6319
-15 | -0.4868 | 0.18432 | 0.0008 | -2.6411
-14.5 | -0.4746 | 0.17923 | -0.002 | -2.648
-14 | -0.473 | 0.17816 | -0.006 | -2.6549
-13.5 | -0.4519 | 0.16741 | -0.0068 | -2.6994
-13 | -0.4356 | 0.16029 | -0.008 | -2.7176
-12.5 | -0.4298 | 0.15629 | -0.0108 | -2.75
-12 | -0.4405 | 0.15666 | -0.0152 | -2.8118
-11.5 | -0.4037 | 0.14243 | -0.0131 | -2.8344
-11 | -0.4105 | 0.14095 | -0.0168 | -2.9124
-10.5 | -0.3854 | 0.13057 | -0.0158 | -2.9517
-10 | -0.3899 | 0.12775 | -0.0185 | -3.0521
-9.5 | -0.3704 | 0.11904 | -0.0178 | -3.1116
-9 | -0.3815 | 0.11699 | -0.0203 | -3.261
-8.5 | -0.3609 | 0.10841 | -0.0186 | -3.329
-8 | -0.3585 | 0.10301 | -0.0182 | -3.4802
-7.5 | -0.3851 | 0.10191 | -0.0192 | -3.7788
-7 | -0.3833 | 0.09663 | -0.0191 | -3.9667
-6.5 | -0.3659 | 0.08861 | -0.0144 | -4.1293
-6 | -0.3619 | 0.08337 | -0.0129 | -4.3409
-5.5 | -0.3615 | 0.07844 | -0.0136 | -4.6086
-5 | -0.3534 | 0.07294 | -0.0117 | -4.8451
-4.5 | -0.3451 | 0.0678 | -0.009 | -5.09
-4 | -0.3388 | 0.06253 | -0.0023 | -5.4182
-3.5 | -0.3373 | 0.05735 | 0.0084 | -5.8814
-2.5 | -0.1271 | 0.0372 | -0.042 | -3.4167
-2 | -0.0679 | 0.0318 | -0.0438 | -2.1352
-1.5 | -0.0144 | 0.02845 | -0.0438 | -0.50615
-1 | 0.0317 | 0.02638 | -0.0428 | 1.2017
-0.5 | 0.0739 | 0.02551 | -0.0417 | 2.8969
0 | 0.1184 | 0.02553 | -0.0424 | 4.6377
0.5 | 0.2572 | 0.02354 | -0.0578 | 10.9261
1 | 0.3687 | 0.0247 | -0.0693 | 14.9271
1.5 | 0.4699 | 0.0251 | -0.0775 | 18.7211
2 | 0.5716 | 0.02482 | -0.0843 | 23.0298
2.5 | 0.6606 | 0.02413 | -0.0872 | 27.3767
3 | 0.7322 | 0.02369 | -0.0867 | 30.9076
3.5 | 0.7896 | 0.02385 | -0.0843 | 33.1069
4 | 0.8432 | 0.02449 | -0.0821 | 34.4304
4.5 | 0.893 | 0.02543 | -0.0794 | 35.116
5 | 0.9411 | 0.02655 | -0.0762 | 35.4463
5.5 | 0.9855 | 0.02832 | -0.0729 | 34.7987
6 | 1.0311 | 0.03035 | -0.0698 | 33.9736
6.5 | 1.0695 | 0.03291 | -0.0668 | 32.4977
7 | 1.1124 | 0.03494 | -0.064 | 31.8374
7.5 | 1.1492 | 0.03775 | -0.0612 | 30.4424
8 | 1.1846 | 0.04121 | -0.0584 | 28.7455
8.5 | 1.2147 | 0.04496 | -0.0553 | 27.0173
9 | 1.2468 | 0.04925 | -0.0524 | 25.3157
9.5 | 1.2456 | 0.05592 | -0.0478 | 22.2747
10.5 | 1.0595 | 0.09182 | -0.0492 | 11.5389
12 | 1.1799 | 0.08519 | -0.0284 | 13.8502
14 | 0.9185 | 0.18003 | -0.0878 | 5.1019

## 3. Re 50k Mach 0.10 (1)
BIGFOIL.COM POLAR EXPORT
goe432
GOE 432 |  |  |  | Cl Max: | 1.413 | at alpha= | 8.5 | deg
JavaFoil+Calcfoil stall+Eppler ext transition |  |  |  | L/D Max: | 56.71 | at alpha= | 3.5 | deg
Re: | 50000 |  |  | Cd Min: | 0.01418 | at alpha= | -0.5 | deg
Mach: | 0.1 |  |  | Cl=0 at alpha= | -4.686 | deg
|  |  |  | @ Cl=0.1, Cd= | 0.039848
|  |  |  | @ Cl=0.4, Cd= | 0.023949
|  |  |  | @ Cl=0.6, Cd= | 0.015243
alpha (deg) | Cl | Cd | Cm | Cl/Cd
-17.5 | -0.307 | 0.37898 | -0.016 | -0.809
-17 | -0.32 | 0.3466 | -0.017 | -0.923
-16.5 | -0.333 | 0.31139 | -0.017 | -1.07
-16 | -0.346 | 0.28753 | -0.017 | -1.203
-15.5 | -0.358 | 0.2622 | -0.017 | -1.365
-15 | -0.369 | 0.23399 | -0.018 | -1.576
-14.5 | -0.379 | 0.22174 | -0.018 | -1.707
-14 | -0.387 | 0.19708 | -0.018 | -1.962
-13.5 | -0.393 | 0.18192 | -0.019 | -2.16
-13 | -0.397 | 0.1626 | -0.019 | -2.441
-12.5 | -0.398 | 0.15168 | -0.02 | -2.625
-12 | -0.397 | 0.13858 | -0.021 | -2.861
-11.5 | -0.392 | 0.12627 | -0.021 | -3.101
-11 | -0.383 | 0.11458 | -0.022 | -3.344
-10.5 | -0.371 | 0.10431 | -0.023 | -3.557
-10 | -0.355 | 0.0966 | -0.024 | -3.677
-9.5 | -0.336 | 0.08762 | -0.025 | -3.831
-9 | -0.312 | 0.08065 | -0.026 | -3.875
-8.5 | -0.286 | 0.07436 | -0.027 | -3.844
-8 | -0.256 | 0.06883 | -0.028 | -3.719
-7.5 | -0.223 | 0.06317 | -0.03 | -3.533
-7 | -0.188 | 0.05976 | -0.031 | -3.142
-6.5 | -0.15 | 0.05529 | -0.032 | -2.713
-6 | -0.11 | 0.05165 | -0.033 | -2.137
-5.5 | -0.069 | 0.04869 | -0.034 | -1.422
-5 | -0.027 | 0.04597 | -0.034 | -0.584
-4.5 | 0.016 | 0.04343 | -0.035 | 0.375
-4 | 0.06 | 0.04143 | -0.036 | 1.447
-3.5 | 0.104 | 0.03969 | -0.037 | 2.623
-3 | 0.149 | 0.0379 | -0.038 | 3.923
-2.5 | 0.194 | 0.03679 | -0.04 | 5.266
-2 | 0.239 | 0.03633 | -0.041 | 6.58
-1.5 | 0.285 | 0.03559 | -0.043 | 8.008
-1 | 0.331 | 0.03482 | -0.046 | 9.515
-0.5 | 0.462 | 0.01418 | -0.086 | 32.604
0 | 0.523 | 0.01457 | -0.087 | 35.873
0.5 | 0.579 | 0.0149 | -0.088 | 38.884
1 | 0.636 | 0.01583 | -0.088 | 40.208
1.5 | 0.693 | 0.01617 | -0.089 | 42.88
2 | 0.75 | 0.01526 | -0.09 | 49.183
2.5 | 0.808 | 0.01573 | -0.091 | 51.357
3 | 0.865 | 0.01626 | -0.092 | 53.206
3.5 | 0.922 | 0.01626 | -0.093 | 56.71
4 | 0.979 | 0.01994 | -0.094 | 49.105
4.5 | 1.036 | 0.02075 | -0.095 | 49.942
5 | 1.093 | 0.02176 | -0.096 | 50.242
5.5 | 1.148 | 0.02269 | -0.096 | 50.607
6 | 1.19 | 0.02393 | -0.096 | 49.736
6.5 | 1.244 | 0.02547 | -0.097 | 48.836
7 | 1.292 | 0.02691 | -0.097 | 48.019
7.5 | 1.342 | 0.02891 | -0.098 | 46.404
8 | 1.384 | 0.03048 | -0.098 | 45.409
8.5 | 1.413 | 0.033 | -0.097 | 42.819
9 | 1.405 | 0.03992 | -0.093 | 35.208
9.5 | 1.358 | 0.05629 | -0.084 | 24.124
10 | 1.279 | 0.07979 | -0.049 | 16.029
10.5 | 1.298 | 0.08574 | -0.049 | 15.135
11 | 1.311 | 0.09409 | -0.049 | 13.93
11.5 | 1.317 | 0.10073 | -0.048 | 13.076
12 | 1.317 | 0.10768 | -0.048 | 12.234
12.5 | 1.311 | 0.11935 | -0.047 | 10.985
13 | 1.297 | 0.1267 | -0.046 | 10.24
13.5 | 1.278 | 0.13853 | -0.044 | 9.222

## 4. Re 50k Mach 0.10 (2)
BIGFOIL.COM POLAR EXPORT
goe432
GOE 432 |  |  |  | Cl Max: | 1.2405 | at alpha= | 9 | deg
XFOIL ncrit=9 |  |  |  | L/D Max: | 35.1098 | at alpha= | 5 | deg
Re: | 50000 |  |  | Cd Min: | 0.24395 | at alpha= | -20 | deg
Mach: | 0.1 |  |  | Cl=0 at alpha= | -1.3219 | deg
|  |  |  | @ Cl=0.1, Cd= | 0.02575
|  |  |  | @ Cl=0.4, Cd= | 0.02484
|  |  |  | @ Cl=0.6, Cd= | 0.024784
alpha (deg) | Cl | Cd | Cm | Cl/Cd
-20 | -0.643 | 0.24395 | 0.0305 | -2.6358
-19.5 | -0.6278 | 0.23997 | 0.0265 | -2.6162
-19 | -0.6172 | 0.23983 | 0.0217 | -2.5735
-18 | -0.5795 | 0.22127 | 0.0169 | -2.619
-17.5 | -0.5621 | 0.21446 | 0.0144 | -2.621
-17 | -0.5463 | 0.20868 | 0.0115 | -2.6179
-16.5 | -0.5335 | 0.2047 | 0.0078 | -2.6063
-16 | -0.5321 | 0.20642 | 0.003 | -2.5778
-15.5 | -0.5032 | 0.19136 | 0.0028 | -2.6296
-15 | -0.4871 | 0.18471 | 0.0008 | -2.6371
-14.5 | -0.4755 | 0.17991 | -0.0021 | -2.643
-14 | -0.4751 | 0.17937 | -0.0062 | -2.6487
-13.5 | -0.4505 | 0.16732 | -0.0066 | -2.6924
-13 | -0.4354 | 0.16064 | -0.008 | -2.7104
-12.5 | -0.4312 | 0.15721 | -0.011 | -2.7428
-12 | -0.4254 | 0.15179 | -0.0135 | -2.8026
-11.5 | -0.4033 | 0.14284 | -0.0132 | -2.8234
-11 | -0.4125 | 0.142 | -0.0172 | -2.9049
-10.5 | -0.3843 | 0.13083 | -0.0158 | -2.9374
-10 | -0.3919 | 0.12873 | -0.0189 | -3.0444
-9.5 | -0.3689 | 0.11929 | -0.0177 | -3.0925
-9 | -0.3838 | 0.11795 | -0.0206 | -3.2539
-8.5 | -0.3611 | 0.10895 | -0.0188 | -3.3144
-8 | -0.3555 | 0.10315 | -0.0182 | -3.4464
-7.5 | -0.3577 | 0.09835 | -0.0171 | -3.637
-7 | -0.3661 | 0.09415 | -0.0155 | -3.8885
-6.5 | -0.3623 | 0.08871 | -0.0138 | -4.0841
-6 | -0.3619 | 0.08386 | -0.013 | -4.3155
-5.5 | -0.3598 | 0.07853 | -0.0125 | -4.5817
-5 | -0.353 | 0.07315 | -0.0108 | -4.8257
-4.5 | -0.3457 | 0.06803 | -0.0082 | -5.0816
-4 | -0.3397 | 0.0628 | -0.0016 | -5.4092
-3.5 | -0.3383 | 0.05764 | 0.009 | -5.8692
-2.5 | -0.1293 | 0.03762 | -0.042 | -3.437
-2 | -0.0703 | 0.03215 | -0.0438 | -2.1866
-1.5 | -0.0166 | 0.02871 | -0.0439 | -0.5782
-1 | 0.03 | 0.02659 | -0.0429 | 1.1282
-0.5 | 0.0715 | 0.02574 | -0.0418 | 2.7778
0 | 0.1263 | 0.02576 | -0.0442 | 4.903
0.5 | 0.2623 | 0.02366 | -0.059 | 11.0862
1 | 0.3752 | 0.02476 | -0.0705 | 15.1535
1.5 | 0.4777 | 0.02509 | -0.0787 | 19.0395
2 | 0.5725 | 0.02497 | -0.0843 | 22.9275
2.5 | 0.6599 | 0.02438 | -0.087 | 27.0673
3 | 0.731 | 0.02401 | -0.0864 | 30.4456
3.5 | 0.7904 | 0.0241 | -0.0842 | 32.7967
4 | 0.8447 | 0.02477 | -0.0819 | 34.1017
4.5 | 0.8958 | 0.02567 | -0.0793 | 34.8968
5 | 0.9434 | 0.02687 | -0.076 | 35.1098
5.5 | 0.9919 | 0.02854 | -0.0729 | 34.7547
6 | 1.0317 | 0.03092 | -0.0694 | 33.3668
6.5 | 1.0751 | 0.03322 | -0.0667 | 32.363
7 | 1.1177 | 0.03534 | -0.0639 | 31.6271
7.5 | 1.1546 | 0.03821 | -0.061 | 30.2172
8 | 1.1838 | 0.04224 | -0.0578 | 28.0256
8.5 | 1.2195 | 0.04563 | -0.0549 | 26.7258
9 | 1.2405 | 0.0509 | -0.0514 | 24.3713
9.5 | 1.2357 | 0.05793 | -0.0469 | 21.3309
10 | 1.2169 | 0.06598 | -0.0427 | 18.4435
11 | 1.1905 | 0.07754 | -0.0343 | 15.3534
11.5 | 1.2194 | 0.07564 | -0.0274 | 16.1211

## 5. Re 50k Mach 0.25 (1)
BIGFOIL.COM POLAR EXPORT
goe432
GOE 432 |  |  |  | Cl Max: | 1.415 | at alpha= | 8.5 | deg
JavaFoil+Calcfoil stall+Eppler ext transition |  |  |  | L/D Max: | 58.641 | at alpha= | 3.5 | deg
Re: | 50000 |  |  | Cd Min: | 0.01463 | at alpha= | 0 | deg
Mach: | 0.25 |  |  | Cl=0 at alpha= | -4.6889 | deg
|  |  |  | @ Cl=0.1, Cd= | 0.040252
|  |  |  | @ Cl=0.4, Cd= | 0.03312
|  |  |  | @ Cl=0.6, Cd= | 0.015091
alpha (deg) | Cl | Cd | Cm | Cl/Cd
-15.5 | -0.054 | 1.7645 | -0.021 | -0.031
-15 | -0.125 | 0.72164 | -0.02 | -0.173
-14.5 | -0.172 | 0.49301 | -0.02 | -0.349
-14 | -0.21 | 0.38667 | -0.02 | -0.542
-13.5 | -0.242 | 0.30722 | -0.02 | -0.788
-13 | -0.27 | 0.25474 | -0.02 | -1.061
-12.5 | -0.294 | 0.21763 | -0.02 | -1.35
-12 | -0.312 | 0.18253 | -0.02 | -1.711
-11.5 | -0.326 | 0.16219 | -0.021 | -2.008
-11 | -0.333 | 0.14128 | -0.021 | -2.358
-10.5 | -0.335 | 0.12472 | -0.022 | -2.684
-10 | -0.33 | 0.10981 | -0.023 | -3.007
-9.5 | -0.32 | 0.09821 | -0.024 | -3.254
-9 | -0.303 | 0.08872 | -0.025 | -3.419
-8.5 | -0.282 | 0.08007 | -0.027 | -3.517
-8 | -0.255 | 0.07292 | -0.028 | -3.499
-7.5 | -0.224 | 0.0667 | -0.03 | -3.365
-7 | -0.19 | 0.06127 | -0.032 | -3.102
-6.5 | -0.153 | 0.05728 | -0.033 | -2.665
-6 | -0.113 | 0.05297 | -0.033 | -2.128
-5.5 | -0.071 | 0.04983 | -0.034 | -1.422
-5 | -0.028 | 0.04668 | -0.035 | -0.59
-4.5 | 0.017 | 0.04399 | -0.036 | 0.38
-4 | 0.062 | 0.04178 | -0.037 | 1.472
-3.5 | 0.107 | 0.03997 | -0.038 | 2.673
-3 | 0.153 | 0.03815 | -0.039 | 4.002
-2.5 | 0.199 | 0.03704 | -0.041 | 5.371
-2 | 0.246 | 0.03661 | -0.042 | 6.708
-1.5 | 0.293 | 0.03581 | -0.044 | 8.173
-1 | 0.341 | 0.03494 | -0.047 | 9.746
-0.5 | 0.388 | 0.03474 | -0.049 | 11.167
0 | 0.537 | 0.01463 | -0.089 | 36.721
0.5 | 0.595 | 0.01498 | -0.09 | 39.741
1 | 0.647 | 0.01613 | -0.09 | 40.113
1.5 | 0.712 | 0.01468 | -0.092 | 48.517
2 | 0.771 | 0.01785 | -0.093 | 43.183
2.5 | 0.83 | 0.01562 | -0.094 | 53.11
3 | 0.889 | 0.01618 | -0.095 | 54.92
3.5 | 0.947 | 0.01615 | -0.096 | 58.641
4 | 1.006 | 0.0204 | -0.096 | 49.301
4.5 | 1.064 | 0.02133 | -0.097 | 49.899
5 | 1.122 | 0.02231 | -0.098 | 50.297
5.5 | 1.165 | 0.02358 | -0.098 | 49.416
6 | 1.216 | 0.02478 | -0.098 | 49.061
6.5 | 1.271 | 0.02662 | -0.099 | 47.753
7 | 1.317 | 0.02824 | -0.099 | 46.646
7.5 | 1.365 | 0.03065 | -0.1 | 44.554
8 | 1.398 | 0.03316 | -0.099 | 42.159
8.5 | 1.415 | 0.03662 | -0.098 | 38.633
9 | 1.238 | 0.07069 | -0.05 | 17.509
9.5 | 1.272 | 0.07681 | -0.05 | 16.561
10 | 1.294 | 0.08493 | -0.05 | 15.231
10.5 | 1.303 | 0.09212 | -0.049 | 14.148
11 | 1.304 | 0.09989 | -0.049 | 13.055
11.5 | 1.295 | 0.10848 | -0.049 | 11.938
12 | 1.275 | 0.11777 | -0.048 | 10.822
12.5 | 1.242 | 0.13009 | -0.046 | 9.55
13 | 1.199 | 0.14522 | -0.044 | 8.255
13.5 | 1.144 | 0.15892 | -0.043 | 7.2

## 6. Re 50k Mach 0.25 (2)
BIGFOIL.COM POLAR EXPORT
goe432
GOE 432 |  |  |  | Cl Max: | 1.1983 | at alpha= | 8.5 | deg
XFOIL ncrit=9 |  |  |  | L/D Max: | 34.4078 | at alpha= | 4.5 | deg
Re: | 50000 |  |  | Cd Min: | 0.24926 | at alpha= | -19 | deg
Mach: | 0.25 |  |  | Cl=0 at alpha= | -1.2039 | deg
|  |  |  | @ Cl=0.1, Cd= | 0.02694
|  |  |  | @ Cl=0.4, Cd= | 0.025021
|  |  |  | @ Cl=0.6, Cd= | 0.025118
alpha (deg) | Cl | Cd | Cm | Cl/Cd
-20 | -0.6548 | 0.24873 | 0.0315 | -2.6326
-19.5 | -0.6413 | 0.24724 | 0.0268 | -2.5938
-19 | -0.6332 | 0.24926 | 0.0217 | -2.5403
-18.5 | -0.6053 | 0.23149 | 0.0206 | -2.6148
-18 | -0.586 | 0.22347 | 0.0182 | -2.6223
-17.5 | -0.5689 | 0.21727 | 0.0152 | -2.6184
-17 | -0.5532 | 0.21207 | 0.0118 | -2.6086
-16.5 | -0.5443 | 0.21114 | 0.0072 | -2.5779
-16 | -0.5255 | 0.20179 | 0.0049 | -2.6042
-15.5 | -0.5049 | 0.19297 | 0.0035 | -2.6165
-15 | -0.4902 | 0.18724 | 0.0008 | -2.618
-14.5 | -0.4835 | 0.18513 | -0.0031 | -2.6117
-14 | -0.4758 | 0.1808 | -0.0063 | -2.6316
-13.5 | -0.4475 | 0.16842 | -0.0061 | -2.657
-13 | -0.4363 | 0.16322 | -0.0085 | -2.6731
-12.5 | -0.4413 | 0.16304 | -0.0126 | -2.7067
-12 | -0.4109 | 0.15019 | -0.0119 | -2.7359
-11.5 | -0.4069 | 0.14651 | -0.0145 | -2.7773
-11 | -0.392 | 0.13862 | -0.0153 | -2.8279
-10.5 | -0.383 | 0.13325 | -0.0166 | -2.8743
-10 | -0.3762 | 0.12724 | -0.0179 | -2.9566
-9.5 | -0.369 | 0.12204 | -0.0187 | -3.0236
-9 | -0.3568 | 0.11509 | -0.0187 | -3.1002
-8.5 | -0.3718 | 0.11353 | -0.0206 | -3.2749
-8 | -0.3584 | 0.10632 | -0.0192 | -3.371
-7.5 | -0.3568 | 0.10099 | -0.0178 | -3.533
-7 | -0.3594 | 0.09614 | -0.0156 | -3.7383
-6.5 | -0.3658 | 0.09188 | -0.0152 | -3.9813
-6 | -0.3604 | 0.08569 | -0.013 | -4.2059
-5.5 | -0.3549 | 0.08023 | -0.0104 | -4.4235
-5 | -0.3504 | 0.07481 | -0.0078 | -4.6839
-4.5 | -0.3455 | 0.06938 | -0.0037 | -4.9798
-4 | -0.3424 | 0.06424 | 0.0022 | -5.33
-3.5 | -0.3419 | 0.05915 | 0.0121 | -5.7802
-2.5 | -0.1485 | 0.04049 | -0.0399 | -3.6676
-2 | -0.0836 | 0.03409 | -0.0437 | -2.4523
-1.5 | -0.0289 | 0.03021 | -0.0443 | -0.95664
-1 | 0.0199 | 0.0279 | -0.0438 | 0.71326
-0.5 | 0.0579 | 0.02707 | -0.0426 | 2.1389
0 | 0.165 | 0.02674 | -0.0531 | 6.1705
0.5 | 0.2965 | 0.02429 | -0.0662 | 12.2067
1 | 0.4069 | 0.02507 | -0.0761 | 16.2306
1.5 | 0.513 | 0.02516 | -0.0839 | 20.3895
2 | 0.5996 | 0.02512 | -0.0873 | 23.8694
2.5 | 0.6805 | 0.02477 | -0.0884 | 27.4727
3 | 0.7518 | 0.02445 | -0.0871 | 30.7485
3.5 | 0.8114 | 0.02477 | -0.0847 | 32.7574
4 | 0.8641 | 0.02572 | -0.082 | 33.5964
4.5 | 0.918 | 0.02668 | -0.079 | 34.4078
5 | 0.963 | 0.02839 | -0.0752 | 33.9204
5.5 | 1.0106 | 0.03051 | -0.0718 | 33.1236
6 | 1.0505 | 0.03327 | -0.0684 | 31.575
6.5 | 1.0953 | 0.03565 | -0.0654 | 30.7237
7 | 1.1339 | 0.03844 | -0.0621 | 29.4979
7.5 | 1.1575 | 0.04281 | -0.0583 | 27.0381
8 | 1.197 | 0.04637 | -0.0554 | 25.8141
8.5 | 1.1983 | 0.05289 | -0.051 | 22.6565
9 | 1.1952 | 0.06038 | -0.0474 | 19.7946
9.5 | 1.0955 | 0.0763 | -0.0458 | 14.3578
10 | 0.8613 | 0.1235 | -0.0809 | 6.9741
10.5 | 0.8491 | 0.13133 | -0.0829 | 6.4654
11 | 0.8531 | 0.13811 | -0.0835 | 6.177
11.5 | 0.8639 | 0.14556 | -0.0846 | 5.935
12 | 0.8949 | 0.15497 | -0.0853 | 5.7747
12.5 | 0.8895 | 0.16097 | -0.087 | 5.5259
13 | 0.9181 | 0.17075 | -0.0875 | 5.3769
13.5 | 0.9114 | 0.17579 | -0.0898 | 5.1846

## 7. Re 50k Mach 0.50 (1)
BIGFOIL.COM POLAR EXPORT
goe432
GOE 432 |  |  |  | Cl Max: | 1.377 | at alpha= | 20 | deg
JavaFoil+Calcfoil stall+Eppler ext transition |  |  |  | L/D Max: | 47.762 | at alpha= | 4 | deg
Re: | 50000 |  |  | Cd Min: | 0.01344 | at alpha= | 0 | deg
Mach: | 0.5 |  |  | Cl=0 at alpha= | -4.6875 | deg
|  |  |  | @ Cl=0.1, Cd= | 0.042433
|  |  |  | @ Cl=0.4, Cd= | 0.035855
|  |  |  | @ Cl=0.6, Cd= | 0.01375
alpha (deg) | Cl | Cd | Cm | Cl/Cd
-20 | -0.7 | 0.35821 | -0.024 | -1.956
-19.5 | -0.68 | 0.31838 | -0.025 | -2.136
-19 | -0.659 | 0.30962 | -0.026 | -2.129
-18.5 | -0.638 | 0.30596 | -0.026 | -2.085
-18 | -0.617 | 0.29006 | -0.027 | -2.127
-17.5 | -0.596 | 0.29972 | -0.028 | -1.987
-17 | -0.574 | 0.32768 | -0.028 | -1.751
-16.5 | -0.552 | 0.31301 | -0.028 | -1.764
-16 | -0.53 | 0.31381 | -0.029 | -1.69
-15.5 | -0.508 | 0.31018 | -0.03 | -1.639
-15 | -0.487 | 0.26084 | -0.031 | -1.866
-14.5 | -0.465 | 0.25874 | -0.032 | -1.795
-14 | -0.442 | 0.25065 | -0.032 | -1.764
-13.5 | -0.42 | 0.24281 | -0.033 | -1.729
-13 | -0.397 | 0.28144 | -0.033 | -1.41
-12.5 | -0.373 | 0.2484 | -0.031 | -1.503
-12 | -0.35 | 0.23586 | -0.03 | -1.485
-11.5 | -0.327 | 0.23265 | -0.031 | -1.406
-11 | -0.304 | 0.22959 | -0.031 | -1.324
-10.5 | -0.281 | 0.22632 | -0.032 | -1.241
-10 | -0.257 | 0.2333 | -0.032 | -1.103
-9.5 | -0.234 | 0.23074 | -0.033 | -1.014
-9 | -0.21 | 0.2283 | -0.033 | -0.921
-8.5 | -0.186 | 0.18567 | -0.032 | -1.003
-8 | -0.162 | 0.16244 | -0.027 | -0.997
-7.5 | -0.138 | 0.1562 | -0.026 | -0.883
-7 | -0.114 | 0.15394 | -0.027 | -0.739
-6.5 | -0.15 | 0.07436 | -0.033 | -2.016
-6 | -0.119 | 0.06342 | -0.037 | -1.869
-5.5 | -0.077 | 0.05567 | -0.038 | -1.379
-5 | -0.03 | 0.05138 | -0.039 | -0.588
-4.5 | 0.018 | 0.04675 | -0.04 | 0.394
-4 | 0.068 | 0.04387 | -0.041 | 1.553
-3.5 | 0.119 | 0.04158 | -0.042 | 2.854
-3 | 0.17 | 0.03981 | -0.043 | 4.268
-2.5 | 0.222 | 0.03827 | -0.044 | 5.791
-2 | 0.274 | 0.03768 | -0.045 | 7.263
-1.5 | 0.327 | 0.03681 | -0.048 | 8.872
-1 | 0.38 | 0.0359 | -0.051 | 10.586
-0.5 | 0.433 | 0.03578 | -0.053 | 12.105
0 | 0.593 | 0.01344 | -0.055 | 44.095
0.5 | 0.656 | 0.01623 | -0.099 | 40.447
1 | 0.722 | 0.01805 | -0.1 | 39.986
1.5 | 0.786 | 0.01883 | -0.101 | 41.771
2 | 0.851 | 0.01934 | -0.102 | 43.989
2.5 | 0.915 | 0.02028 | -0.103 | 45.127
3 | 0.979 | 0.02145 | -0.104 | 45.629
3.5 | 1.042 | 0.02262 | -0.105 | 46.062
4 | 1.104 | 0.02312 | -0.106 | 47.762
4.5 | 1.164 | 0.02455 | -0.107 | 47.424
5 | 1.22 | 0.0265 | -0.107 | 46.039
5.5 | 1.081 | 0.04628 | -0.075 | 23.362
6 | 1.315 | 0.03146 | -0.107 | 41.801
6.5 | 1.361 | 0.03444 | -0.108 | 39.506
7 | 1.375 | 0.03918 | -0.106 | 35.09
7.5 | 1.35 | 0.04863 | -0.099 | 27.76
8 | 1.232 | 0.07261 | -0.054 | 16.962
8.5 | 1.243 | 0.08249 | -0.053 | 15.065
9 | 1.234 | 0.09681 | -0.052 | 12.75
9.5 | 1.188 | 0.12049 | -0.052 | 9.86
10 | 0.783 | 0.21388 | -0.051 | 3.662
10.5 | 0.811 | 0.25722 | -0.051 | 3.154
11 | 0.839 | 0.27036 | -0.051 | 3.105
11.5 | 0.868 | 0.26695 | -0.052 | 3.25
12 | 0.899 | 0.28689 | -0.061 | 3.134
12.5 | 0.928 | 0.29383 | -0.061 | 3.157
13 | 0.956 | 0.33309 | -0.061 | 2.869
13.5 | 0.986 | 0.33622 | -0.065 | 2.932
14 | 1.018 | 0.34961 | -0.069 | 2.913
14.5 | 1.047 | 0.36286 | -0.07 | 2.885
15 | 1.075 | 0.35938 | -0.07 | 2.993
15.5 | 1.104 | 0.39554 | -0.07 | 2.79
16 | 1.133 | 0.39327 | -0.072 | 2.881
16.5 | 1.163 | 0.3969 | -0.073 | 2.931
17 | 1.197 | 0.42506 | -0.077 | 2.816
17.5 | 1.226 | 0.43012 | -0.077 | 2.85
18 | 1.255 | 0.43572 | -0.078 | 2.88
18.5 | 1.291 | 0.45847 | -0.082 | 2.815
19 | 1.32 | 0.48226 | -0.082 | 2.736
19.5 | 1.348 | 0.47096 | -0.083 | 2.863
20 | 1.377 | 0.49334 | -0.083 | 2.791

## 8. Re 50k Mach 0.50 (2)
BIGFOIL.COM POLAR EXPORT
goe432
GOE 432 |  |  |  | Cl Max: | 1.2028 | at alpha= | 20 | deg
XFOIL ncrit=9 |  |  |  | L/D Max: | 29.4123 | at alpha= | 4 | deg
Re: | 50000 |  |  | Cd Min: | 0.3066 | at alpha= | 20 | deg
Mach: | 0.5 |  |  | Cl=0 at alpha= | -1.0279 | deg
|  |  |  | @ Cl=0.1, Cd= | 0.03228
|  |  |  | @ Cl=0.4, Cd= | 0.026181
|  |  |  | @ Cl=0.6, Cd= | 0.027585
alpha (deg) | Cl | Cd | Cm | Cl/Cd
-20 | -0.7129 | 0.27062 | 0.0378 | -2.6343
-19.5 | -0.6903 | 0.26092 | 0.0344 | -2.6456
-19 | -0.6688 | 0.25337 | 0.0305 | -2.6396
-18.5 | -0.648 | 0.24661 | 0.0263 | -2.6276
-18 | -0.6295 | 0.24209 | 0.0216 | -2.6003
-17.5 | -0.6176 | 0.24282 | 0.0161 | -2.5434
-17 | -0.5876 | 0.22593 | 0.0146 | -2.6008
-16.5 | -0.566 | 0.21802 | 0.0116 | -2.5961
-16 | -0.5479 | 0.21253 | 0.0077 | -2.578
-15.5 | -0.5386 | 0.21232 | 0.0027 | -2.5367
-15 | -0.51 | 0.19828 | 0.0013 | -2.5721
-14.5 | -0.4892 | 0.19051 | -0.001 | -2.5678
-14 | -0.4745 | 0.18568 | -0.0044 | -2.5555
-13.5 | -0.4695 | 0.18409 | -0.0085 | -2.5504
-13 | -0.4374 | 0.17045 | -0.0088 | -2.5661
-12.5 | -0.4289 | 0.16697 | -0.012 | -2.5687
-12 | -0.4083 | 0.1579 | -0.0132 | -2.5858
-11.5 | -0.3963 | 0.15249 | -0.0152 | -2.5989
-11 | -0.3828 | 0.14562 | -0.0168 | -2.6288
-10.5 | -0.37 | 0.13964 | -0.0179 | -2.6497
-10 | -0.3564 | 0.13257 | -0.0188 | -2.6884
-9.5 | -0.3593 | 0.12999 | -0.0208 | -2.7641
-9 | -0.3382 | 0.12131 | -0.0201 | -2.7879
-8.5 | -0.3286 | 0.11523 | -0.0199 | -2.8517
-8 | -0.3216 | 0.10962 | -0.0195 | -2.9338
-7.5 | -0.3183 | 0.10451 | -0.0186 | -3.0456
-7 | -0.3191 | 0.09989 | -0.0172 | -3.1945
-6.5 | -0.3309 | 0.09637 | -0.0146 | -3.4336
-6 | -0.3177 | 0.08921 | -0.0111 | -3.5613
-5.5 | -0.3403 | 0.08674 | -0.0079 | -3.9232
-5 | -0.3276 | 0.07968 | -0.0022 | -4.1114
-4.5 | -0.3326 | 0.07483 | 0.0034 | -4.4447
-3.5 | -0.3371 | 0.06435 | 0.0226 | -5.2385
-3 | -0.2477 | 0.05384 | 0.0324 | -4.6007
-2.5 | -0.2971 | 0.05179 | 0.044 | -5.7366
-2 | -0.1573 | 0.04361 | -0.0374 | -3.607
-1.5 | -0.0965 | 0.03864 | -0.0428 | -2.4974
-1 | 0.0057 | 0.03443 | -0.0536 | 0.16555
-0.5 | 0.1421 | 0.03132 | -0.0674 | 4.537
0 | 0.2689 | 0.02958 | -0.0775 | 9.0906
0.5 | 0.3912 | 0.02613 | -0.0855 | 14.9713
1 | 0.4945 | 0.02673 | -0.0908 | 18.4998
1.5 | 0.5803 | 0.02747 | -0.093 | 21.1249
2 | 0.6605 | 0.02794 | -0.0929 | 23.6399
2.5 | 0.742 | 0.02776 | -0.091 | 26.7291
3 | 0.8054 | 0.0286 | -0.0877 | 28.1608
3.5 | 0.8657 | 0.02987 | -0.0842 | 28.9823
4 | 0.9259 | 0.03148 | -0.0804 | 29.4123
4.5 | 0.9723 | 0.03419 | -0.0758 | 28.4381
5 | 1.0017 | 0.03834 | -0.0712 | 26.1268
5.5 | 1.0237 | 0.04312 | -0.0668 | 23.7407
6 | 1.0316 | 0.04911 | -0.0627 | 21.0059
6.5 | 1.0026 | 0.0574 | -0.059 | 17.4669
7 | 0.9623 | 0.0676 | -0.0585 | 14.2352
7.5 | 0.9366 | 0.07843 | -0.0612 | 11.9419
8 | 0.927 | 0.08777 | -0.063 | 10.5617
8.5 | 0.9134 | 0.09813 | -0.0663 | 9.3081
9 | 0.9158 | 0.10757 | -0.0686 | 8.5135
9.5 | 0.9022 | 0.11779 | -0.0727 | 7.6594
11 | 0.895 | 0.15362 | -0.0917 | 5.8261
11.5 | 0.8984 | 0.16014 | -0.0937 | 5.6101
12 | 0.9113 | 0.16782 | -0.0956 | 5.4302
12.5 | 0.9235 | 0.17515 | -0.0979 | 5.2726
13 | 0.9494 | 0.18532 | -0.0996 | 5.123
13.5 | 0.9605 | 0.19232 | -0.1024 | 4.9943
14 | 0.9759 | 0.20086 | -0.1053 | 4.8586
14.5 | 1.0035 | 0.21216 | -0.1071 | 4.7299
15 | 1.0123 | 0.21863 | -0.1115 | 4.6302
15.5 | 1.0293 | 0.22668 | -0.1152 | 4.5408
16 | 1.0495 | 0.23585 | -0.1187 | 4.4499
16.5 | 1.067 | 0.24434 | -0.1231 | 4.3669
17 | 1.0857 | 0.25358 | -0.1276 | 4.2815
17.5 | 1.1114 | 0.26539 | -0.1306 | 4.1878
18 | 1.124 | 0.27091 | -0.1368 | 4.149
18.5 | 1.1498 | 0.28382 | -0.1401 | 4.0512
19 | 1.1639 | 0.28891 | -0.1463 | 4.0286
19.5 | 1.1895 | 0.30254 | -0.1497 | 3.9317
20 | 1.2028 | 0.3066 | -0.1567 | 3.923

## 9. Re 100k Mach 0.00 (1)
BIGFOIL.COM POLAR EXPORT
goe432
GOE 432 |  |  |  | Cl Max: | 1.491 | at alpha= | 9.5 | deg
JavaFoil+Calcfoil stall+Eppler ext transition |  |  |  | L/D Max: | 69.617 | at alpha= | 3.5 | deg
Re: | 100000 |  |  | Cd Min: | 0.01048 | at alpha= | 1 | deg
Mach: | 0 |  |  | Cl=0 at alpha= | -4.686 | deg
|  |  |  | @ Cl=0.1, Cd= | 0.0363
|  |  |  | @ Cl=0.4, Cd= | 0.020877
|  |  |  | @ Cl=0.6, Cd= | 0.011382
alpha (deg) | Cl | Cd | Cm | Cl/Cd
-18 | -0.33 | 0.28533 | -0.016 | -1.156
-17.5 | -0.341 | 0.27595 | -0.016 | -1.238
-17 | -0.353 | 0.2539 | -0.017 | -1.39
-16.5 | -0.364 | 0.23245 | -0.017 | -1.566
-16 | -0.375 | 0.21948 | -0.017 | -1.706
-15.5 | -0.384 | 0.20316 | -0.017 | -1.891
-15 | -0.393 | 0.18382 | -0.018 | -2.137
-14.5 | -0.4 | 0.17127 | -0.018 | -2.336
-14 | -0.406 | 0.15601 | -0.019 | -2.601
-13.5 | -0.41 | 0.14563 | -0.02 | -2.812
-13 | -0.411 | 0.13295 | -0.02 | -3.092
-12.5 | -0.41 | 0.12402 | -0.021 | -3.306
-12 | -0.406 | 0.114 | -0.021 | -3.562
-11.5 | -0.399 | 0.10548 | -0.022 | -3.784
-11 | -0.389 | 0.09708 | -0.023 | -4.006
-10.5 | -0.375 | 0.08951 | -0.024 | -4.192
-10 | -0.358 | 0.08295 | -0.024 | -4.317
-9.5 | -0.337 | 0.07656 | -0.025 | -4.408
-9 | -0.313 | 0.07068 | -0.027 | -4.435
-8.5 | -0.286 | 0.06556 | -0.028 | -4.365
-8 | -0.256 | 0.0604 | -0.029 | -4.237
-7.5 | -0.223 | 0.05699 | -0.031 | -3.911
-7 | -0.187 | 0.05295 | -0.031 | -3.536
-6.5 | -0.149 | 0.04972 | -0.032 | -3.006
-6 | -0.11 | 0.04662 | -0.033 | -2.359
-5.5 | -0.069 | 0.04404 | -0.034 | -1.566
-5 | -0.027 | 0.04171 | -0.034 | -0.641
-4.5 | 0.016 | 0.03956 | -0.035 | 0.41
-4 | 0.06 | 0.0377 | -0.036 | 1.583
-3.5 | 0.104 | 0.03616 | -0.037 | 2.866
-3 | 0.148 | 0.03454 | -0.039 | 4.288
-2.5 | 0.193 | 0.0334 | -0.041 | 5.779
-2 | 0.238 | 0.03209 | -0.044 | 7.428
-1.5 | 0.284 | 0.03118 | -0.045 | 9.113
-1 | 0.33 | 0.03184 | -0.047 | 10.367
-0.5 | 0.46 | 0.01148 | -0.085 | 40.07
0 | 0.52 | 0.01168 | -0.086 | 44.524
0.5 | 0.577 | 0.01201 | -0.087 | 48.02
1 | 0.633 | 0.01048 | -0.088 | 60.397
1.5 | 0.69 | 0.01076 | -0.089 | 64.119
2 | 0.747 | 0.01232 | -0.09 | 60.597
2.5 | 0.804 | 0.01273 | -0.091 | 63.136
3 | 0.861 | 0.01271 | -0.092 | 67.7
3.5 | 0.918 | 0.01318 | -0.093 | 69.617
4 | 0.975 | 0.01616 | -0.093 | 60.311
4.5 | 1.031 | 0.01684 | -0.094 | 61.249
5 | 1.088 | 0.01755 | -0.095 | 61.97
5.5 | 1.143 | 0.01828 | -0.096 | 62.515
6 | 1.198 | 0.01913 | -0.097 | 62.605
6.5 | 1.251 | 0.0207 | -0.097 | 60.435
7 | 1.304 | 0.02172 | -0.098 | 60.048
7.5 | 1.356 | 0.02387 | -0.099 | 56.812
8 | 1.407 | 0.02506 | -0.1 | 56.132
8.5 | 1.439 | 0.02651 | -0.099 | 54.263
9 | 1.473 | 0.02891 | -0.099 | 50.962
9.5 | 1.491 | 0.03217 | -0.097 | 46.337
10 | 1.476 | 0.03839 | -0.094 | 38.442
10.5 | 1.476 | 0.04316 | -0.093 | 34.205
11 | 1.417 | 0.05979 | -0.084 | 23.692
11.5 | 1.32 | 0.08977 | -0.049 | 14.703
12 | 1.323 | 0.09544 | -0.05 | 13.864
12.5 | 1.32 | 0.10392 | -0.05 | 12.703
13 | 1.311 | 0.11088 | -0.049 | 11.819
13.5 | 1.295 | 0.11799 | -0.048 | 10.973
14 | 1.274 | 0.12837 | -0.047 | 9.922
14.5 | 1.247 | 0.13635 | -0.046 | 9.149

## 10. Re 100k Mach 0.00 (2)
BIGFOIL.COM POLAR EXPORT
goe432
GOE 432 |  |  |  | Cl Max: | 1.3487 | at alpha= | 10.5 | deg
XFOIL ncrit=9 |  |  |  | L/D Max: | 53.3549 | at alpha= | 5.5 | deg
Re: | 100000 |  |  | Cd Min: | 0.24575 | at alpha= | -20 | deg
Mach: | 0 |  |  | Cl=0 at alpha= | -1.7218 | deg
|  |  |  | @ Cl=0.1, Cd= | 0.021077
|  |  |  | @ Cl=0.4, Cd= | 0.014144
|  |  |  | @ Cl=0.6, Cd= | 0.01276
alpha (deg) | Cl | Cd | Cm | Cl/Cd
-20 | -0.638 | 0.24575 | 0.027 | -2.5961
-19.5 | -0.6227 | 0.23948 | 0.0234 | -2.6002
-19 | -0.6022 | 0.22872 | 0.0221 | -2.6329
-18.5 | -0.5857 | 0.2225 | 0.0193 | -2.6324
-18 | -0.5695 | 0.21658 | 0.0163 | -2.6295
-17.5 | -0.5537 | 0.21097 | 0.013 | -2.6245
-17 | -0.5409 | 0.20759 | 0.0087 | -2.6056
-16.5 | -0.5347 | 0.20655 | 0.0041 | -2.5887
-16 | -0.5152 | 0.19593 | 0.0023 | -2.6295
-15.5 | -0.4947 | 0.18643 | 0.0016 | -2.6535
-15 | -0.4796 | 0.18004 | -0.0004 | -2.6639
-14.5 | -0.4657 | 0.17401 | -0.0027 | -2.6763
-14 | -0.4528 | 0.16826 | -0.0053 | -2.6911
-13.5 | -0.4465 | 0.16491 | -0.0092 | -2.7075
-13 | -0.4478 | 0.16312 | -0.0134 | -2.7452
-12.5 | -0.4226 | 0.15035 | -0.0128 | -2.8108
-12 | -0.4067 | 0.14317 | -0.0131 | -2.8407
-11.5 | -0.3957 | 0.13714 | -0.0146 | -2.8854
-11 | -0.3873 | 0.13162 | -0.0167 | -2.9426
-10.5 | -0.3892 | 0.12865 | -0.0207 | -3.0253
-10 | -0.3968 | 0.1262 | -0.0252 | -3.1442
-9.5 | -0.3684 | 0.11374 | -0.0216 | -3.239
-9 | -0.3571 | 0.10768 | -0.0212 | -3.3163
-8.5 | -0.353 | 0.1024 | -0.022 | -3.4473
-8 | -0.365 | 0.09928 | -0.024 | -3.6765
-7.5 | -0.3842 | 0.09697 | -0.0307 | -3.9621
-7 | -0.3647 | 0.08762 | -0.0205 | -4.1623
-6.5 | -0.3638 | 0.08255 | -0.0218 | -4.407
-6 | -0.3554 | 0.07627 | -0.0328 | -4.6598
-5.5 | -0.3465 | 0.07029 | -0.0255 | -4.9296
-5 | -0.3199 | 0.06318 | -0.0337 | -5.0633
-4 | -0.2667 | 0.05147 | -0.0352 | -5.1817
-3.5 | -0.2381 | 0.04667 | -0.034 | -5.1018
-3 | -0.1996 | 0.04204 | -0.0356 | -4.7479
-2 | -0.0552 | 0.02632 | -0.0432 | -2.0973
-1.5 | 0.044 | 0.02234 | -0.0512 | 1.9696
-1 | 0.1438 | 0.02009 | -0.0589 | 7.1578
-0.5 | 0.2367 | 0.01822 | -0.0653 | 12.9912
0 | 0.3538 | 0.01461 | -0.0756 | 24.2163
0.5 | 0.4499 | 0.01364 | -0.0814 | 32.9839
1 | 0.5319 | 0.01284 | -0.0841 | 41.4252
1.5 | 0.6004 | 0.01276 | -0.0847 | 47.0533
2 | 0.6542 | 0.01321 | -0.0831 | 49.5231
2.5 | 0.7044 | 0.01382 | -0.0812 | 50.9696
3 | 0.7536 | 0.0145 | -0.0792 | 51.9724
3.5 | 0.8028 | 0.01527 | -0.0774 | 52.5737
4 | 0.8522 | 0.01613 | -0.0758 | 52.8332
4.5 | 0.8999 | 0.01699 | -0.074 | 52.9665
5 | 0.9459 | 0.01779 | -0.0717 | 53.1703
5.5 | 0.9892 | 0.01854 | -0.0689 | 53.3549
6 | 1.0303 | 0.01947 | -0.0659 | 52.9173
6.5 | 1.0742 | 0.02074 | -0.0636 | 51.7936
7 | 1.1196 | 0.02213 | -0.0618 | 50.592
7.5 | 1.1645 | 0.02358 | -0.0599 | 49.3851
8 | 1.2104 | 0.02521 | -0.0582 | 48.0127
8.5 | 1.2544 | 0.02714 | -0.0563 | 46.2196
9 | 1.2929 | 0.0286 | -0.0538 | 45.2063
9.5 | 1.3223 | 0.03003 | -0.0503 | 44.0326
10 | 1.3479 | 0.03178 | -0.0464 | 42.4135
10.5 | 1.3487 | 0.03266 | -0.0386 | 41.2952
11 | 1.3383 | 0.03596 | -0.0303 | 37.2164
11.5 | 1.3346 | 0.04041 | -0.0245 | 33.0265
12 | 1.3378 | 0.04529 | -0.0203 | 29.5385
12.5 | 1.3451 | 0.05092 | -0.0172 | 26.4159
13 | 1.338 | 0.05726 | -0.0149 | 23.3671
13.5 | 1.3276 | 0.06423 | -0.0142 | 20.6695
14 | 1.3151 | 0.07262 | -0.0147 | 18.1093
14.5 | 1.2857 | 0.08364 | -0.0181 | 15.3718
15 | 1.2256 | 0.10061 | -0.0284 | 12.1817
15.5 | 1.1192 | 0.13301 | -0.0502 | 8.4144

## 11. Re 100k Mach 0.10 (1)
BIGFOIL.COM POLAR EXPORT
goe432
GOE 432 |  |  |  | Cl Max: | 1.491 | at alpha= | 9.5 | deg
JavaFoil+Calcfoil stall+Eppler ext transition |  |  |  | L/D Max: | 69.612 | at alpha= | 3.5 | deg
Re: | 100000 |  |  | Cd Min: | 0.01048 | at alpha= | 1 | deg
Mach: | 0.1 |  |  | Cl=0 at alpha= | -4.686 | deg
|  |  |  | @ Cl=0.1, Cd= | 0.03632
|  |  |  | @ Cl=0.4, Cd= | 0.021163
|  |  |  | @ Cl=0.6, Cd= | 0.011408
alpha (deg) | Cl | Cd | Cm | Cl/Cd
-17.5 | -0.307 | 0.29673 | -0.017 | -1.033
-17 | -0.32 | 0.27972 | -0.017 | -1.144
-16.5 | -0.333 | 0.25816 | -0.017 | -1.29
-16 | -0.346 | 0.2354 | -0.017 | -1.469
-15.5 | -0.358 | 0.21464 | -0.018 | -1.667
-15 | -0.369 | 0.19547 | -0.018 | -1.887
-14.5 | -0.379 | 0.17879 | -0.018 | -2.118
-14 | -0.387 | 0.1652 | -0.019 | -2.341
-13.5 | -0.393 | 0.15097 | -0.02 | -2.603
-13 | -0.397 | 0.13927 | -0.02 | -2.85
-12.5 | -0.398 | 0.12784 | -0.021 | -3.116
-12 | -0.397 | 0.11715 | -0.021 | -3.385
-11.5 | -0.392 | 0.10819 | -0.022 | -3.62
-11 | -0.383 | 0.09884 | -0.023 | -3.877
-10.5 | -0.371 | 0.0915 | -0.024 | -4.056
-10 | -0.355 | 0.08392 | -0.024 | -4.234
-9.5 | -0.336 | 0.07739 | -0.025 | -4.339
-9 | -0.313 | 0.07141 | -0.027 | -4.377
-8.5 | -0.286 | 0.06616 | -0.028 | -4.322
-8 | -0.256 | 0.06125 | -0.029 | -4.181
-7.5 | -0.223 | 0.05652 | -0.031 | -3.95
-7 | -0.188 | 0.05328 | -0.032 | -3.524
-6.5 | -0.15 | 0.05003 | -0.032 | -2.998
-6 | -0.11 | 0.04683 | -0.033 | -2.358
-5.5 | -0.069 | 0.04421 | -0.034 | -1.567
-5 | -0.027 | 0.04183 | -0.035 | -0.642
-4.5 | 0.016 | 0.03957 | -0.036 | 0.412
-4 | 0.06 | 0.03772 | -0.037 | 1.59
-3.5 | 0.104 | 0.03618 | -0.038 | 2.878
-3 | 0.149 | 0.03461 | -0.039 | 4.3
-2.5 | 0.194 | 0.0334 | -0.041 | 5.807
-2 | 0.24 | 0.03206 | -0.044 | 7.472
-1.5 | 0.286 | 0.03119 | -0.046 | 9.156
-1 | 0.332 | 0.03185 | -0.047 | 10.415
-0.5 | 0.462 | 0.01142 | -0.086 | 40.466
0 | 0.523 | 0.01174 | -0.087 | 44.524
0.5 | 0.579 | 0.01195 | -0.088 | 48.47
1 | 0.636 | 0.01048 | -0.088 | 60.697
1.5 | 0.693 | 0.01243 | -0.089 | 55.784
2 | 0.75 | 0.01231 | -0.09 | 60.969
2.5 | 0.808 | 0.01272 | -0.091 | 63.491
3 | 0.865 | 0.01278 | -0.092 | 67.683
3.5 | 0.922 | 0.01325 | -0.093 | 69.612
4 | 0.979 | 0.01623 | -0.094 | 60.36
4.5 | 1.036 | 0.01692 | -0.095 | 61.253
5 | 1.093 | 0.0176 | -0.096 | 62.115
5.5 | 1.148 | 0.0184 | -0.096 | 62.409
6 | 1.203 | 0.01918 | -0.097 | 62.74
6.5 | 1.257 | 0.02076 | -0.098 | 60.552
7 | 1.31 | 0.02184 | -0.099 | 59.984
7.5 | 1.362 | 0.02418 | -0.099 | 56.317
8 | 1.412 | 0.02518 | -0.1 | 56.096
8.5 | 1.443 | 0.02682 | -0.1 | 53.782
9 | 1.475 | 0.02933 | -0.099 | 50.286
9.5 | 1.491 | 0.033 | -0.098 | 45.189
10 | 1.476 | 0.03934 | -0.094 | 37.512
10.5 | 1.418 | 0.05442 | -0.086 | 26.05
11 | 1.312 | 0.08362 | -0.05 | 15.686
11.5 | 1.318 | 0.09001 | -0.049 | 14.644
12 | 1.319 | 0.09682 | -0.05 | 13.624
12.5 | 1.313 | 0.10335 | -0.05 | 12.702
13 | 1.299 | 0.11081 | -0.049 | 11.726
13.5 | 1.279 | 0.12 | -0.048 | 10.662
14 | 1.254 | 0.1327 | -0.047 | 9.449
14.5 | 1.223 | 0.14203 | -0.045 | 8.609

## 12. Re 100k Mach 0.10 (2)
BIGFOIL.COM POLAR EXPORT
goe432
GOE 432 |  |  |  | Cl Max: | 1.348 | at alpha= | 10 | deg
XFOIL ncrit=9 |  |  |  | L/D Max: | 53.1799 | at alpha= | 5.5 | deg
Re: | 100000 |  |  | Cd Min: | 0.24699 | at alpha= | -20 | deg
Mach: | 0.1 |  |  | Cl=0 at alpha= | -1.7389 | deg
|  |  |  | @ Cl=0.1, Cd= | 0.02125
|  |  |  | @ Cl=0.4, Cd= | 0.014135
|  |  |  | @ Cl=0.6, Cd= | 0.012819
alpha (deg) | Cl | Cd | Cm | Cl/Cd
-20 | -0.6404 | 0.24699 | 0.027 | -2.5928
-19.5 | -0.6227 | 0.23832 | 0.0242 | -2.6129
-19 | -0.6037 | 0.22921 | 0.0224 | -2.6338
-18.5 | -0.5871 | 0.22302 | 0.0195 | -2.6325
-18 | -0.5707 | 0.2171 | 0.0164 | -2.6287
-17.5 | -0.5548 | 0.21155 | 0.0131 | -2.6225
-17 | -0.5425 | 0.20856 | 0.0086 | -2.6012
-16.5 | -0.5366 | 0.20761 | 0.004 | -2.5847
-16 | -0.5137 | 0.19518 | 0.0029 | -2.6319
-15.5 | -0.4949 | 0.18676 | 0.0018 | -2.6499
-15 | -0.4798 | 0.18041 | -0.0004 | -2.6595
-14.5 | -0.4658 | 0.17437 | -0.0028 | -2.6713
-14 | -0.4528 | 0.16869 | -0.0053 | -2.6842
-13.5 | -0.4475 | 0.16576 | -0.0094 | -2.6997
-13 | -0.4489 | 0.16396 | -0.0137 | -2.7379
-12.5 | -0.4206 | 0.1503 | -0.0125 | -2.7984
-12 | -0.4058 | 0.14346 | -0.0131 | -2.8287
-11.5 | -0.3949 | 0.13745 | -0.0147 | -2.873
-11 | -0.3869 | 0.13206 | -0.0169 | -2.9297
-10.5 | -0.39 | 0.12944 | -0.0211 | -3.013
-10 | -0.397 | 0.12684 | -0.0255 | -3.1299
-9.5 | -0.3657 | 0.11384 | -0.0213 | -3.2124
-9 | -0.3553 | 0.10794 | -0.0212 | -3.2916
-8.5 | -0.3517 | 0.10273 | -0.0221 | -3.4235
-8 | -0.3662 | 0.10004 | -0.0244 | -3.6605
-7.5 | -0.384 | 0.09761 | -0.0312 | -3.934
-7 | -0.3621 | 0.08793 | -0.0202 | -4.118
-6.5 | -0.363 | 0.083 | -0.0221 | -4.3735
-6 | -0.3563 | 0.07669 | -0.0313 | -4.646
-5.5 | -0.3468 | 0.07081 | -0.0248 | -4.8976
-5 | -0.3216 | 0.06374 | -0.0329 | -5.0455
-4 | -0.2687 | 0.05197 | -0.0348 | -5.1703
-3.5 | -0.2406 | 0.0471 | -0.0336 | -5.1083
-3 | -0.2015 | 0.04246 | -0.0355 | -4.7456
-2 | -0.0517 | 0.02648 | -0.0443 | -1.9524
-1.5 | 0.0473 | 0.02244 | -0.0522 | 2.1078
-1 | 0.1496 | 0.02013 | -0.0602 | 7.4317
-0.5 | 0.2426 | 0.01819 | -0.0665 | 13.337
0 | 0.357 | 0.01457 | -0.0762 | 24.5024
0.5 | 0.4548 | 0.01358 | -0.0821 | 33.4904
1 | 0.5382 | 0.01279 | -0.0849 | 42.0797
1.5 | 0.6027 | 0.01282 | -0.0848 | 47.0125
2 | 0.6568 | 0.01329 | -0.0832 | 49.4206
2.5 | 0.7077 | 0.0139 | -0.0813 | 50.9137
3 | 0.7571 | 0.01459 | -0.0793 | 51.8917
3.5 | 0.8071 | 0.01539 | -0.0776 | 52.4431
4 | 0.856 | 0.01624 | -0.0759 | 52.7094
4.5 | 0.904 | 0.0171 | -0.074 | 52.8655
5 | 0.9507 | 0.01793 | -0.0717 | 53.0229
5.5 | 0.9934 | 0.01868 | -0.0688 | 53.1799
6 | 1.035 | 0.01965 | -0.0657 | 52.6718
6.5 | 1.0791 | 0.02096 | -0.0634 | 51.4838
7 | 1.1256 | 0.0224 | -0.0616 | 50.25
7.5 | 1.1705 | 0.02385 | -0.0596 | 49.0776
8 | 1.2178 | 0.0256 | -0.0581 | 47.5703
8.5 | 1.26 | 0.02754 | -0.0557 | 45.7516
9 | 1.2963 | 0.02897 | -0.0528 | 44.7463
9.5 | 1.3255 | 0.03046 | -0.0491 | 43.5161
10 | 1.348 | 0.03221 | -0.0446 | 41.8504
10.5 | 1.3461 | 0.0332 | -0.0365 | 40.5452
11 | 1.3355 | 0.03687 | -0.0285 | 36.2219
11.5 | 1.3316 | 0.04151 | -0.023 | 32.079
12 | 1.3336 | 0.04663 | -0.019 | 28.5996
12.5 | 1.3388 | 0.05254 | -0.0161 | 25.4815
13 | 1.3279 | 0.05949 | -0.0143 | 22.3214
13.5 | 1.3099 | 0.06757 | -0.0146 | 19.3858
14 | 1.2868 | 0.07726 | -0.0171 | 16.6554
14.5 | 1.2459 | 0.09083 | -0.0236 | 13.7168
15 | 1.1678 | 0.11404 | -0.0385 | 10.2403

## 13. Re 100k Mach 0.25 (1)
BIGFOIL.COM POLAR EXPORT
goe432
GOE 432 |  |  |  | Cl Max: | 1.479 | at alpha= | 9 | deg
JavaFoil+Calcfoil stall+Eppler ext transition |  |  |  | L/D Max: | 72.216 | at alpha= | 3.5 | deg
Re: | 100000 |  |  | Cd Min: | 0.01038 | at alpha= | 1 | deg
Mach: | 0.25 |  |  | Cl=0 at alpha= | -4.6889 | deg
|  |  |  | @ Cl=0.1, Cd= | 0.036697
|  |  |  | @ Cl=0.4, Cd= | 0.022919
|  |  |  | @ Cl=0.6, Cd= | 0.011927
alpha (deg) | Cl | Cd | Cm | Cl/Cd
-15.5 | -0.054 | 1.2943 | -0.022 | -0.042
-15 | -0.125 | 0.51746 | -0.021 | -0.241
-14.5 | -0.172 | 0.37656 | -0.02 | -0.457
-14 | -0.21 | 0.30349 | -0.02 | -0.691
-13.5 | -0.242 | 0.24247 | -0.02 | -0.999
-13 | -0.27 | 0.20466 | -0.02 | -1.32
-12.5 | -0.294 | 0.17266 | -0.02 | -1.702
-12 | -0.312 | 0.15159 | -0.021 | -2.061
-11.5 | -0.326 | 0.13346 | -0.021 | -2.441
-11 | -0.333 | 0.1177 | -0.022 | -2.831
-10.5 | -0.335 | 0.10541 | -0.023 | -3.176
-10 | -0.33 | 0.09423 | -0.024 | -3.505
-9.5 | -0.32 | 0.08536 | -0.025 | -3.745
-9 | -0.303 | 0.07686 | -0.026 | -3.947
-8.5 | -0.282 | 0.07009 | -0.028 | -4.019
-8 | -0.255 | 0.06434 | -0.029 | -3.967
-7.5 | -0.225 | 0.05923 | -0.031 | -3.792
-7 | -0.19 | 0.05444 | -0.032 | -3.493
-6.5 | -0.153 | 0.05106 | -0.033 | -2.99
-6 | -0.113 | 0.04795 | -0.034 | -2.351
-5.5 | -0.071 | 0.04488 | -0.035 | -1.579
-5 | -0.028 | 0.04233 | -0.036 | -0.65
-4.5 | 0.017 | 0.03996 | -0.037 | 0.418
-4 | 0.062 | 0.03809 | -0.037 | 1.615
-3.5 | 0.107 | 0.03644 | -0.038 | 2.933
-3 | 0.153 | 0.03482 | -0.04 | 4.386
-2.5 | 0.199 | 0.03361 | -0.042 | 5.927
-2 | 0.246 | 0.0321 | -0.044 | 7.66
-1.5 | 0.293 | 0.03118 | -0.047 | 9.407
-1 | 0.341 | 0.03195 | -0.048 | 10.668
-0.5 | 0.475 | 0.01144 | -0.088 | 41.502
0 | 0.537 | 0.01167 | -0.089 | 46.02
0.5 | 0.595 | 0.01207 | -0.09 | 49.314
1 | 0.654 | 0.01038 | -0.091 | 62.995
1.5 | 0.712 | 0.01184 | -0.092 | 60.154
2 | 0.771 | 0.0145 | -0.093 | 53.152
2.5 | 0.83 | 0.01261 | -0.094 | 65.797
3 | 0.889 | 0.01308 | -0.095 | 67.925
3.5 | 0.947 | 0.01312 | -0.096 | 72.216
4 | 1.006 | 0.01663 | -0.096 | 60.482
4.5 | 1.064 | 0.01731 | -0.097 | 61.458
5 | 1.122 | 0.01809 | -0.098 | 62.035
5.5 | 1.178 | 0.01893 | -0.099 | 62.264
6 | 1.234 | 0.01982 | -0.1 | 62.274
6.5 | 1.288 | 0.02158 | -0.101 | 59.695
7 | 1.342 | 0.02284 | -0.101 | 58.742
7.5 | 1.379 | 0.0254 | -0.101 | 54.281
8 | 1.423 | 0.02714 | -0.101 | 52.424
8.5 | 1.46 | 0.02882 | -0.101 | 50.656
9 | 1.479 | 0.03236 | -0.1 | 45.694
9.5 | 1.464 | 0.03984 | -0.096 | 36.741
10 | 1.294 | 0.0748 | -0.051 | 17.304
10.5 | 1.304 | 0.08137 | -0.05 | 16.025
11 | 1.305 | 0.08769 | -0.05 | 14.88
11.5 | 1.296 | 0.09484 | -0.05 | 13.664
12 | 1.276 | 0.10364 | -0.05 | 12.313
12.5 | 1.244 | 0.11459 | -0.05 | 10.858
13 | 1.2 | 0.12496 | -0.048 | 9.605
13.5 | 1.145 | 0.13801 | -0.045 | 8.297
14 | 1.08 | 0.15269 | -0.044 | 7.072

## 14. Re 100k Mach 0.25 (2)
BIGFOIL.COM POLAR EXPORT
goe432
GOE 432 |  |  |  | Cl Max: | 1.3485 | at alpha= | 10 | deg
XFOIL ncrit=9 |  |  |  | L/D Max: | 52.4058 | at alpha= | 5 | deg
Re: | 100000 |  |  | Cd Min: | 0.27158 | at alpha= | 20 | deg
Mach: | 0.25 |  |  | Cl=0 at alpha= | -1.8338 | deg
|  |  |  | @ Cl=0.1, Cd= | 0.022104
|  |  |  | @ Cl=0.4, Cd= | 0.01409
|  |  |  | @ Cl=0.6, Cd= | 0.013035
alpha (deg) | Cl | Cd | Cm | Cl/Cd
-19.5 | -0.6303 | 0.23899 | 0.0267 | -2.6373
-19 | -0.6126 | 0.23225 | 0.0237 | -2.6377
-18.5 | -0.5952 | 0.22609 | 0.0205 | -2.6326
-18 | -0.5781 | 0.22008 | 0.0172 | -2.6268
-17.5 | -0.5623 | 0.21557 | 0.0131 | -2.6084
-17 | -0.5526 | 0.21432 | 0.0081 | -2.5784
-16 | -0.5139 | 0.19552 | 0.0044 | -2.6284
-15.5 | -0.4971 | 0.18877 | 0.0023 | -2.6334
-15 | -0.4816 | 0.18248 | -0.0002 | -2.6392
-14.5 | -0.4669 | 0.1765 | -0.0029 | -2.6453
-14 | -0.4549 | 0.17177 | -0.0062 | -2.6483
-13.5 | -0.4542 | 0.17056 | -0.0108 | -2.663
-13 | -0.4541 | 0.16822 | -0.0149 | -2.6994
-12.5 | -0.4151 | 0.15131 | -0.0118 | -2.7434
-12 | -0.4021 | 0.14506 | -0.0133 | -2.772
-11.5 | -0.3915 | 0.13922 | -0.0152 | -2.8121
-11 | -0.3884 | 0.13555 | -0.0186 | -2.8654
-10.5 | -0.394 | 0.13352 | -0.023 | -2.9509
-10 | -0.3708 | 0.12192 | -0.0213 | -3.0413
-9.5 | -0.3554 | 0.11493 | -0.0207 | -3.0923
-9 | -0.3477 | 0.10938 | -0.0215 | -3.1788
-8.5 | -0.3501 | 0.1054 | -0.0238 | -3.3216
-8 | -0.3721 | 0.10406 | -0.0266 | -3.5758
-7.5 | -0.3415 | 0.09348 | -0.0221 | -3.6532
-7 | -0.35 | 0.08944 | -0.0204 | -3.9132
-6.5 | -0.3628 | 0.08671 | -0.029 | -4.1841
-6 | -0.3555 | 0.07878 | -0.0237 | -4.5126
-5.5 | -0.346 | 0.07328 | -0.0224 | -4.7216
-5 | -0.3298 | 0.06666 | -0.0284 | -4.9475
-4.5 | -0.301 | 0.06061 | -0.0341 | -4.9662
-4 | -0.2796 | 0.05467 | -0.0326 | -5.1143
-3.5 | -0.2535 | 0.04948 | -0.0314 | -5.1233
-3 | -0.212 | 0.04485 | -0.0348 | -4.7269
-2 | -0.0337 | 0.02732 | -0.0499 | -1.2335
-1.5 | 0.0677 | 0.02293 | -0.0579 | 2.9525
-1 | 0.1706 | 0.0203 | -0.0653 | 8.4039
-0.5 | 0.267 | 0.01813 | -0.0714 | 14.727
0 | 0.3875 | 0.01422 | -0.0814 | 27.2504
0.5 | 0.482 | 0.01324 | -0.0858 | 36.4048
1 | 0.559 | 0.01284 | -0.0871 | 43.5358
1.5 | 0.62 | 0.01313 | -0.0861 | 47.2201
2 | 0.674 | 0.01369 | -0.0843 | 49.233
2.5 | 0.726 | 0.01437 | -0.0823 | 50.5219
3 | 0.7773 | 0.01513 | -0.0802 | 51.3748
3.5 | 0.828 | 0.01597 | -0.0783 | 51.8472
4 | 0.8784 | 0.01688 | -0.0763 | 52.0379
4.5 | 0.9279 | 0.01778 | -0.0741 | 52.1879
5 | 0.9737 | 0.01858 | -0.0711 | 52.4058
5.5 | 1.0172 | 0.01954 | -0.0678 | 52.0573
6 | 1.0614 | 0.02073 | -0.0648 | 51.2012
6.5 | 1.1087 | 0.02222 | -0.0625 | 49.8965
7 | 1.1574 | 0.02379 | -0.0604 | 48.6507
7.5 | 1.2026 | 0.02554 | -0.0579 | 47.0869
8 | 1.2498 | 0.02759 | -0.0556 | 45.299
8.5 | 1.2918 | 0.02991 | -0.0527 | 43.1896
9 | 1.3211 | 0.03113 | -0.0482 | 42.4382
9.5 | 1.3446 | 0.03313 | -0.0433 | 40.5856
10 | 1.3485 | 0.03465 | -0.0357 | 38.9177
10.5 | 1.3321 | 0.03719 | -0.0265 | 35.8188
11 | 1.3217 | 0.04223 | -0.0206 | 31.2977
11.5 | 1.3132 | 0.04806 | -0.0168 | 27.3242
12 | 1.3005 | 0.05531 | -0.0149 | 23.5129
12.5 | 1.2839 | 0.06364 | -0.0152 | 20.1744
13 | 1.2659 | 0.07296 | -0.0171 | 17.3506
13.5 | 1.238 | 0.08465 | -0.0214 | 14.6249
14 | 1.1566 | 0.10769 | -0.0375 | 10.7401
14.5 | 1.0763 | 0.13602 | -0.0554 | 7.9128
16 | 1.0027 | 0.19671 | -0.0885 | 5.0974
16.5 | 0.9957 | 0.2149 | -0.099 | 4.6333
17 | 1.0077 | 0.22299 | -0.1033 | 4.519
17.5 | 1.0379 | 0.23408 | -0.1031 | 4.434
18 | 1.0326 | 0.2391 | -0.1123 | 4.3187
18.5 | 1.0542 | 0.24713 | -0.1141 | 4.2658
19 | 1.072 | 0.25742 | -0.1174 | 4.1644
19.5 | 1.0754 | 0.26203 | -0.1255 | 4.1041
20 | 1.1016 | 0.27158 | -0.1258 | 4.0563

## 15. Re 100k Mach 0.50 (1)
BIGFOIL.COM POLAR EXPORT
goe432
GOE 432 |  |  |  | Cl Max: | 1.421 | at alpha= | 7.5 | deg
JavaFoil+Calcfoil stall+Eppler ext transition |  |  |  | L/D Max: | 59.81 | at alpha= | 4.5 | deg
Re: | 100000 |  |  | Cd Min: | 0.01233 | at alpha= | 0 | deg
Mach: | 0.5 |  |  | Cl=0 at alpha= | -4.6875 | deg
|  |  |  | @ Cl=0.1, Cd= | 0.038376
|  |  |  | @ Cl=0.4, Cd= | 0.032743
|  |  |  | @ Cl=0.6, Cd= | 0.01233
alpha (deg) | Cl | Cd | Cm | Cl/Cd
-20 | -0.701 | 0.29302 | -0.025 | -2.391
-19.5 | -0.68 | 0.26798 | -0.026 | -2.538
-19 | -0.659 | 0.25552 | -0.026 | -2.58
-18.5 | -0.638 | 0.25415 | -0.027 | -2.511
-18 | -0.617 | 0.2399 | -0.027 | -2.571
-17.5 | -0.596 | 0.23459 | -0.028 | -2.539
-17 | -0.574 | 0.25113 | -0.028 | -2.284
-16.5 | -0.552 | 0.25655 | -0.029 | -2.152
-16 | -0.53 | 0.24691 | -0.029 | -2.148
-15.5 | -0.508 | 0.24435 | -0.03 | -2.081
-15 | -0.487 | 0.21194 | -0.031 | -2.296
-14.5 | -0.465 | 0.20807 | -0.032 | -2.233
-14 | -0.442 | 0.20215 | -0.032 | -2.188
-13.5 | -0.42 | 0.19634 | -0.033 | -2.138
-13 | -0.397 | 0.2217 | -0.033 | -1.79
-12.5 | -0.373 | 0.19829 | -0.032 | -1.883
-12 | -0.35 | 0.18599 | -0.031 | -1.883
-11.5 | -0.327 | 0.18526 | -0.031 | -1.766
-11 | -0.304 | 0.18221 | -0.031 | -1.669
-10.5 | -0.281 | 0.17881 | -0.032 | -1.571
-10 | -0.257 | 0.18337 | -0.032 | -1.404
-9.5 | -0.234 | 0.18075 | -0.033 | -1.294
-9 | -0.21 | 0.17824 | -0.034 | -1.179
-8.5 | -0.186 | 0.14666 | -0.033 | -1.27
-8 | -0.162 | 0.12652 | -0.028 | -1.28
-7.5 | -0.138 | 0.12217 | -0.027 | -1.129
-7 | -0.114 | 0.12 | -0.027 | -0.948
-6.5 | -0.15 | 0.0642 | -0.034 | -2.336
-6 | -0.119 | 0.05494 | -0.037 | -2.158
-5.5 | -0.077 | 0.0494 | -0.038 | -1.555
-5 | -0.03 | 0.04533 | -0.039 | -0.666
-4.5 | 0.018 | 0.04213 | -0.04 | 0.437
-4 | 0.068 | 0.03965 | -0.041 | 1.719
-3.5 | 0.119 | 0.03762 | -0.042 | 3.155
-3 | 0.17 | 0.03645 | -0.044 | 4.662
-2.5 | 0.222 | 0.03509 | -0.045 | 6.317
-2 | 0.274 | 0.03441 | -0.047 | 7.966
-1.5 | 0.327 | 0.03356 | -0.05 | 9.746
-1 | 0.38 | 0.0328 | -0.053 | 11.599
-0.5 | 0.433 | 0.03265 | -0.055 | 13.276
0 | 0.6 | 0.01233 | -0.1 | 48.652
0.5 | 0.665 | 0.01302 | -0.101 | 51.089
1 | 0.73 | 0.01464 | -0.101 | 49.86
1.5 | 0.795 | 0.01528 | -0.102 | 52.06
2 | 0.861 | 0.01571 | -0.103 | 54.793
2.5 | 0.926 | 0.01643 | -0.105 | 56.348
3 | 0.991 | 0.01743 | -0.106 | 56.86
3.5 | 1.056 | 0.01836 | -0.107 | 57.515
4 | 1.12 | 0.01877 | -0.108 | 59.681
4.5 | 1.184 | 0.01979 | -0.109 | 59.81
5 | 1.233 | 0.02106 | -0.108 | 58.544
5.5 | 1.288 | 0.02227 | -0.109 | 57.823
6 | 1.34 | 0.02508 | -0.11 | 53.428
6.5 | 1.382 | 0.02844 | -0.11 | 48.6
7 | 1.412 | 0.03136 | -0.109 | 45.01
7.5 | 1.421 | 0.03582 | -0.107 | 39.675
8 | 1.392 | 0.04466 | -0.102 | 31.162
8.5 | 1.243 | 0.07171 | -0.054 | 17.336
9 | 1.235 | 0.08278 | -0.053 | 14.915
9.5 | 1.188 | 0.10059 | -0.052 | 11.812
10 | 0.783 | 0.17142 | -0.051 | 4.571
10.5 | 0.811 | 0.19299 | -0.051 | 4.204
11 | 0.839 | 0.208 | -0.052 | 4.036
11.5 | 0.868 | 0.21593 | -0.053 | 4.018
12 | 0.899 | 0.22555 | -0.061 | 3.987
12.5 | 0.928 | 0.23296 | -0.062 | 3.983

## 16. Re 100k Mach 0.50 (2)
BIGFOIL.COM POLAR EXPORT
goe432
GOE 432 |  |  |  | Cl Max: | 1.2897 | at alpha= | 8 | deg
XFOIL ncrit=9 |  |  |  | L/D Max: | 49.0846 | at alpha= | 3.5 | deg
Re: | 100000 |  |  | Cd Min: | 0.26424 | at alpha= | -20 | deg
Mach: | 0.5 |  |  | Cl=0 at alpha= | -2.1071 | deg
|  |  |  | @ Cl=0.1, Cd= | 0.026701
|  |  |  | @ Cl=0.4, Cd= | 0.016385
|  |  |  | @ Cl=0.6, Cd= | 0.013868
alpha (deg) | Cl | Cd | Cm | Cl/Cd
-20 | -0.7022 | 0.26424 | 0.0376 | -2.6574
-19.5 | -0.681 | 0.25691 | 0.0333 | -2.6507
-19 | -0.6597 | 0.2498 | 0.0291 | -2.6409
-18.5 | -0.6394 | 0.24444 | 0.0241 | -2.6158
-17.5 | -0.5993 | 0.23002 | 0.016 | -2.6054
-17 | -0.5772 | 0.22096 | 0.0134 | -2.6122
-16.5 | -0.5565 | 0.21361 | 0.0102 | -2.6052
-16 | -0.5365 | 0.2066 | 0.0068 | -2.5968
-15.5 | -0.5171 | 0.20005 | 0.0033 | -2.5849
-15 | -0.5021 | 0.1963 | -0.0013 | -2.5578
-14.5 | -0.4941 | 0.19482 | -0.006 | -2.5362
-14 | -0.4687 | 0.18261 | -0.0076 | -2.5667
-13.5 | -0.4444 | 0.17204 | -0.0082 | -2.5831
-13 | -0.4269 | 0.16529 | -0.0103 | -2.5827
-12.5 | -0.412 | 0.15931 | -0.013 | -2.5862
-12 | -0.4063 | 0.15661 | -0.017 | -2.5943
-11.5 | -0.4087 | 0.15517 | -0.0212 | -2.6339
-11 | -0.3715 | 0.13971 | -0.0191 | -2.6591
-10.5 | -0.3561 | 0.13285 | -0.0198 | -2.6805
-10 | -0.345 | 0.12689 | -0.0212 | -2.7189
-9.5 | -0.3462 | 0.12411 | -0.0246 | -2.7895
-9 | -0.3483 | 0.12012 | -0.0272 | -2.8996
-8.5 | -0.3165 | 0.10897 | -0.0237 | -2.9045
-8 | -0.3196 | 0.10565 | -0.0256 | -3.0251
-7.5 | -0.3466 | 0.10562 | -0.0281 | -3.2816
-7 | -0.3051 | 0.09311 | -0.0232 | -3.2768
-6.5 | -0.3156 | 0.08957 | -0.0217 | -3.5235
-6 | -0.3456 | 0.08927 | -0.027 | -3.8714
-5.5 | -0.3279 | 0.07985 | -0.0171 | -4.1064
-5 | -0.3335 | 0.07747 | -0.0266 | -4.3049
-4.5 | -0.3273 | 0.06994 | -0.0167 | -4.6797
-4 | -0.318 | 0.06458 | -0.0179 | -4.9241
-3.5 | -0.3 | 0.05912 | -0.0197 | -5.0744
-3 | -0.2319 | 0.05187 | -0.031 | -4.4708
-2.5 | -0.1303 | 0.04409 | -0.0448 | -2.9553
-2 | 0.0355 | 0.02995 | -0.0711 | 1.1853
-1.5 | 0.1453 | 0.02442 | -0.0786 | 5.95
-1 | 0.2533 | 0.02065 | -0.084 | 12.2663
-0.5 | 0.3629 | 0.01765 | -0.0888 | 20.5609
0 | 0.4852 | 0.01348 | -0.0963 | 35.9941
0.5 | 0.5637 | 0.01356 | -0.0959 | 41.5708
1 | 0.6273 | 0.0141 | -0.0937 | 44.4894
1.5 | 0.688 | 0.0148 | -0.0914 | 46.4865
2 | 0.7467 | 0.01563 | -0.0888 | 47.7735
2.5 | 0.8054 | 0.01657 | -0.0862 | 48.6059
3 | 0.8615 | 0.0176 | -0.0832 | 48.9489
3.5 | 0.9169 | 0.01868 | -0.08 | 49.0846
4 | 0.9696 | 0.01976 | -0.0761 | 49.0688
4.5 | 1.0199 | 0.02102 | -0.0717 | 48.5205
5 | 1.0725 | 0.02268 | -0.0679 | 47.2884
5.5 | 1.1224 | 0.0244 | -0.0638 | 46
6 | 1.1701 | 0.02664 | -0.0595 | 43.9227
6.5 | 1.2191 | 0.02918 | -0.0554 | 41.7786
7 | 1.2517 | 0.0325 | -0.0499 | 38.5138
7.5 | 1.2766 | 0.03659 | -0.0441 | 34.8893
8 | 1.2897 | 0.04137 | -0.038 | 31.1748
8.5 | 1.2821 | 0.04663 | -0.031 | 27.4952
9 | 1.2065 | 0.05687 | -0.0273 | 21.2151
9.5 | 1.0624 | 0.08258 | -0.0436 | 12.8651
10 | 1.0207 | 0.09856 | -0.052 | 10.3561
10.5 | 0.998 | 0.11163 | -0.0581 | 8.9402
11 | 1.0053 | 0.11993 | -0.0598 | 8.3824
11.5 | 0.9839 | 0.13328 | -0.0674 | 7.3822
12 | 1.0011 | 0.13948 | -0.0675 | 7.1774
12.5 | 0.9955 | 0.15021 | -0.0732 | 6.6274
13 | 0.9998 | 0.15947 | -0.0775 | 6.2695

## 17. Re 250k Mach 0.00 (1)
BIGFOIL.COM POLAR EXPORT
goe432
GOE 432 |  |  |  | Cl Max: | 1.573 | at alpha= | 10.5 | deg
JavaFoil+Calcfoil stall+Eppler ext transition |  |  |  | L/D Max: | 91.022 | at alpha= | 6.5 | deg
Re: | 250000 |  |  | Cd Min: | 0.0073 | at alpha= | -2.5 | deg
Mach: | 0 |  |  | Cl=0 at alpha= | -4.686 | deg
|  |  |  | @ Cl=0.1, Cd= | 0.032764
|  |  |  | @ Cl=0.4, Cd= | 0.0085893
|  |  |  | @ Cl=0.6, Cd= | 0.0086136
alpha (deg) | Cl | Cd | Cm | Cl/Cd
-18 | -0.33 | 0.22972 | -0.018 | -1.437
-17.5 | -0.342 | 0.2194 | -0.018 | -1.557
-17 | -0.353 | 0.20131 | -0.018 | -1.754
-16.5 | -0.364 | 0.18897 | -0.018 | -1.927
-16 | -0.375 | 0.17629 | -0.018 | -2.125
-15.5 | -0.384 | 0.16363 | -0.018 | -2.349
-15 | -0.393 | 0.15137 | -0.019 | -2.596
-14.5 | -0.4 | 0.14067 | -0.019 | -2.845
-14 | -0.406 | 0.13209 | -0.02 | -3.074
-13.5 | -0.41 | 0.12148 | -0.021 | -3.372
-13 | -0.411 | 0.11341 | -0.022 | -3.626
-12.5 | -0.41 | 0.10504 | -0.022 | -3.905
-12 | -0.406 | 0.09832 | -0.023 | -4.133
-11.5 | -0.399 | 0.0907 | -0.024 | -4.403
-11 | -0.389 | 0.08429 | -0.025 | -4.617
-10.5 | -0.376 | 0.07835 | -0.026 | -4.794
-10 | -0.358 | 0.07309 | -0.027 | -4.904
-9.5 | -0.338 | 0.0682 | -0.028 | -4.955
-9 | -0.314 | 0.06328 | -0.029 | -4.961
-8.5 | -0.287 | 0.05833 | -0.03 | -4.914
-8 | -0.256 | 0.05425 | -0.031 | -4.724
-7.5 | -0.223 | 0.05103 | -0.032 | -4.372
-7 | -0.187 | 0.04762 | -0.033 | -3.935
-6.5 | -0.15 | 0.04493 | -0.033 | -3.329
-6 | -0.11 | 0.04233 | -0.034 | -2.599
-5.5 | -0.069 | 0.04002 | -0.035 | -1.724
-5 | -0.027 | 0.03798 | -0.035 | -0.704
-4.5 | 0.016 | 0.03603 | -0.036 | 0.45
-4 | 0.06 | 0.0343 | -0.038 | 1.743
-3.5 | 0.104 | 0.03261 | -0.041 | 3.188
-3 | 0.149 | 0.03065 | -0.044 | 4.852
-2.5 | 0.237 | 0.0073 | -0.082 | 32.5
-2 | 0.293 | 0.00778 | -0.083 | 37.63
-1.5 | 0.348 | 0.0078 | -0.084 | 44.673
-1 | 0.404 | 0.00865 | -0.085 | 46.71
-0.5 | 0.46 | 0.00893 | -0.085 | 51.501
0 | 0.52 | 0.00908 | -0.086 | 57.29
0.5 | 0.577 | 0.00932 | -0.087 | 61.842
1 | 0.633 | 0.0076 | -0.088 | 83.29
1.5 | 0.69 | 0.00782 | -0.089 | 88.196
2 | 0.747 | 0.01112 | -0.09 | 67.159
2.5 | 0.804 | 0.0096 | -0.091 | 83.705
3 | 0.861 | 0.00997 | -0.092 | 86.305
3.5 | 0.918 | 0.01032 | -0.093 | 88.927
4 | 0.975 | 0.01265 | -0.093 | 77.016
4.5 | 1.031 | 0.01317 | -0.094 | 78.29
5 | 1.088 | 0.01371 | -0.095 | 79.348
5.5 | 1.143 | 0.01428 | -0.096 | 80.065
6 | 1.198 | 0.01489 | -0.097 | 80.421
6.5 | 1.251 | 0.01375 | -0.097 | 91.022
7 | 1.304 | 0.01437 | -0.098 | 90.733
7.5 | 1.356 | 0.01926 | -0.099 | 70.414
8 | 1.407 | 0.0201 | -0.1 | 69.988
8.5 | 1.456 | 0.02129 | -0.1 | 68.384
9 | 1.504 | 0.0197 | -0.101 | 76.304
9.5 | 1.55 | 0.02427 | -0.102 | 63.844
10 | 1.566 | 0.02576 | -0.101 | 60.78
10.5 | 1.573 | 0.02774 | -0.101 | 56.713
11 | 1.569 | 0.03029 | -0.1 | 51.804
11.5 | 1.533 | 0.03727 | -0.096 | 41.141
12 | 1.471 | 0.05131 | -0.09 | 28.671
12.5 | 1.462 | 0.05537 | -0.09 | 26.405
13 | 1.399 | 0.07476 | -0.083 | 18.709
13.5 | 1.336 | 0.09508 | -0.073 | 14.053
14 | 1.308 | 0.10564 | -0.071 | 12.382
14.5 | 1.266 | 0.11935 | -0.064 | 10.606
15 | 1.227 | 0.12934 | -0.058 | 9.49
15.5 | 1.188 | 0.13677 | -0.052 | 8.684

## 18. Re 250k Mach 0.00 (2)
BIGFOIL.COM POLAR EXPORT
goe432
GOE 432 |  |  |  | Cl Max: | 1.3766 | at alpha= | 11 | deg
XFOIL ncrit=9 |  |  |  | L/D Max: | 78.2446 | at alpha= | 5 | deg
Re: | 250000 |  |  | Cd Min: | 0.23244 | at alpha= | -19.5 | deg
Mach: | 0 |  |  | Cl=0 at alpha= | -3.0304 | deg
|  |  |  | @ Cl=0.1, Cd= | 0.015631
|  |  |  | @ Cl=0.4, Cd= | 0.0090046
|  |  |  | @ Cl=0.6, Cd= | 0.0088855
alpha (deg) | Cl | Cd | Cm | Cl/Cd
-19.5 | -0.613 | 0.23244 | 0.0237 | -2.6372
-19 | -0.5968 | 0.22599 | 0.0212 | -2.6408
-18.5 | -0.5809 | 0.22015 | 0.0182 | -2.6387
-18 | -0.5651 | 0.21419 | 0.0152 | -2.6383
-17.5 | -0.5494 | 0.20808 | 0.0122 | -2.6403
-17 | -0.5338 | 0.20193 | 0.0092 | -2.6435
-16.5 | -0.5198 | 0.19649 | 0.0053 | -2.6454
-15.5 | -0.4914 | 0.18283 | 0.0008 | -2.6877
-15 | -0.4771 | 0.1767 | -0.0011 | -2.7001
-14.5 | -0.4634 | 0.17067 | -0.0033 | -2.7152
-14 | -0.4505 | 0.16453 | -0.0056 | -2.7381
-13.5 | -0.4432 | 0.15957 | -0.0098 | -2.7775
-13 | -0.4391 | 0.15471 | -0.0134 | -2.8382
-12.5 | -0.4197 | 0.14525 | -0.0128 | -2.8895
-12 | -0.4067 | 0.13896 | -0.0135 | -2.9267
-11.5 | -0.3958 | 0.13298 | -0.0148 | -2.9764
-11 | -0.386 | 0.12695 | -0.0163 | -3.0406
-10.5 | -0.3788 | 0.12123 | -0.0189 | -3.1246
-10 | -0.3822 | 0.11669 | -0.0236 | -3.2753
-9 | -0.3611 | 0.10259 | -0.0223 | -3.5198
-8.5 | -0.3539 | 0.09751 | -0.0219 | -3.6294
-8 | -0.354 | 0.09244 | -0.0218 | -3.8295
-7.5 | -0.3685 | 0.08842 | -0.0207 | -4.1676
-7 | -0.3785 | 0.08375 | -0.0243 | -4.5194
-6.5 | -0.3687 | 0.07703 | -0.0305 | -4.7864
-6 | -0.3659 | 0.06835 | -0.0306 | -5.3533
-5.5 | -0.3568 | 0.06348 | -0.0274 | -5.6207
-5 | -0.3163 | 0.05653 | -0.0333 | -5.5953
-4.5 | -0.2254 | 0.04296 | -0.0518 | -5.2467
-4 | -0.1513 | 0.03645 | -0.0596 | -4.1509
-3.5 | -0.0665 | 0.02426 | -0.0671 | -2.7411
-3 | 0.0043 | 0.01924 | -0.0692 | 0.22349
-2.5 | 0.0759 | 0.01634 | -0.0722 | 4.645
-2 | 0.1544 | 0.01403 | -0.0759 | 11.005
-1.5 | 0.2293 | 0.01231 | -0.0788 | 18.6271
-1 | 0.2972 | 0.01107 | -0.0801 | 26.8473
-0.5 | 0.3622 | 0.01005 | -0.081 | 36.0398
0 | 0.4591 | 0.00737 | -0.0891 | 62.2931
0.5 | 0.5091 | 0.00774 | -0.0869 | 65.7752
1 | 0.5537 | 0.0083 | -0.0839 | 66.7108
1.5 | 0.5995 | 0.00888 | -0.0815 | 67.5113
2 | 0.6475 | 0.00941 | -0.0796 | 68.8098
2.5 | 0.6966 | 0.00989 | -0.078 | 70.4348
3 | 0.7461 | 0.01032 | -0.0766 | 72.2965
3.5 | 0.7958 | 0.01073 | -0.0752 | 74.1659
4 | 0.8448 | 0.01113 | -0.0736 | 75.903
4.5 | 0.8932 | 0.01152 | -0.072 | 77.5347
5 | 0.9405 | 0.01202 | -0.0703 | 78.2446
5.5 | 0.986 | 0.01268 | -0.0683 | 77.7603
6 | 1.0303 | 0.01355 | -0.0663 | 76.0369
6.5 | 1.0752 | 0.01445 | -0.0643 | 74.4083
7 | 1.12 | 0.0154 | -0.0624 | 72.7273
7.5 | 1.1643 | 0.01643 | -0.0605 | 70.8643
8 | 1.2059 | 0.01768 | -0.0584 | 68.207
8.5 | 1.2469 | 0.01872 | -0.0563 | 66.6079
9 | 1.2882 | 0.01956 | -0.0541 | 65.8589
9.5 | 1.3302 | 0.02012 | -0.052 | 66.1133
10 | 1.3607 | 0.02185 | -0.0486 | 62.2746
10.5 | 1.3664 | 0.02527 | -0.0415 | 54.072
11 | 1.3766 | 0.02775 | -0.0353 | 49.6072
11.5 | 1.3658 | 0.03183 | -0.0278 | 42.9092
12 | 1.3688 | 0.03543 | -0.0233 | 38.6339
12.5 | 1.3676 | 0.0399 | -0.0199 | 34.2757
13 | 1.3626 | 0.04533 | -0.0182 | 30.0596
13.5 | 1.3541 | 0.05207 | -0.017 | 26.0054
14 | 1.3489 | 0.05905 | -0.0167 | 22.8434
14.5 | 1.3401 | 0.06679 | -0.0182 | 20.0644
15 | 1.3259 | 0.07592 | -0.0209 | 17.4644
15.5 | 1.3061 | 0.08654 | -0.0253 | 15.0924
16 | 1.2801 | 0.09899 | -0.0313 | 12.9316

## 19. Re 250k Mach 0.10 (1)
BIGFOIL.COM POLAR EXPORT
goe432
GOE 432 |  |  |  | Cl Max: | 1.566 | at alpha= | 10.5 | deg
JavaFoil+Calcfoil stall+Eppler ext transition |  |  |  | L/D Max: | 91.258 | at alpha= | 6.5 | deg
Re: | 250000 |  |  | Cd Min: | 0.00724 | at alpha= | -2.5 | deg
Mach: | 0.1 |  |  | Cl=0 at alpha= | -4.686 | deg
|  |  |  | @ Cl=0.1, Cd= | 0.032844
|  |  |  | @ Cl=0.4, Cd= | 0.0086507
|  |  |  | @ Cl=0.6, Cd= | 0.0086337
alpha (deg) | Cl | Cd | Cm | Cl/Cd
-17.5 | -0.307 | 0.23437 | -0.018 | -1.309
-17 | -0.32 | 0.22146 | -0.018 | -1.446
-16.5 | -0.333 | 0.20453 | -0.018 | -1.63
-16 | -0.346 | 0.18638 | -0.018 | -1.856
-15.5 | -0.358 | 0.17091 | -0.019 | -2.094
-15 | -0.369 | 0.15765 | -0.019 | -2.341
-14.5 | -0.379 | 0.14661 | -0.019 | -2.583
-14 | -0.387 | 0.13587 | -0.02 | -2.848
-13.5 | -0.393 | 0.12585 | -0.021 | -3.124
-13 | -0.397 | 0.11607 | -0.021 | -3.421
-12.5 | -0.399 | 0.10831 | -0.022 | -3.679
-12 | -0.397 | 0.09997 | -0.023 | -3.969
-11.5 | -0.392 | 0.0931 | -0.024 | -4.21
-11 | -0.383 | 0.0856 | -0.025 | -4.48
-10.5 | -0.371 | 0.07955 | -0.026 | -4.67
-10 | -0.356 | 0.07366 | -0.026 | -4.828
-9.5 | -0.336 | 0.06864 | -0.028 | -4.897
-9 | -0.313 | 0.0634 | -0.029 | -4.937
-8.5 | -0.286 | 0.05932 | -0.031 | -4.828
-8 | -0.256 | 0.05489 | -0.032 | -4.672
-7.5 | -0.224 | 0.05074 | -0.032 | -4.405
-7 | -0.188 | 0.04782 | -0.033 | -3.93
-6.5 | -0.15 | 0.04499 | -0.033 | -3.336
-6 | -0.11 | 0.04249 | -0.034 | -2.6
-5.5 | -0.069 | 0.04017 | -0.035 | -1.725
-5 | -0.027 | 0.03807 | -0.035 | -0.706
-4.5 | 0.016 | 0.03609 | -0.037 | 0.452
-4 | 0.06 | 0.03439 | -0.038 | 1.745
-3.5 | 0.104 | 0.03269 | -0.041 | 3.194
-3 | 0.149 | 0.03102 | -0.044 | 4.818
-2.5 | 0.238 | 0.00724 | -0.082 | 32.926
-2 | 0.294 | 0.0077 | -0.083 | 38.194
-1.5 | 0.35 | 0.00774 | -0.084 | 45.236
-1 | 0.406 | 0.00876 | -0.085 | 46.374
-0.5 | 0.462 | 0.00887 | -0.086 | 52.133
0 | 0.523 | 0.00912 | -0.087 | 57.331
0.5 | 0.579 | 0.00926 | -0.088 | 62.55
1 | 0.636 | 0.00756 | -0.088 | 84.175
1.5 | 0.693 | 0.00911 | -0.089 | 76.139
2 | 0.75 | 0.01114 | -0.09 | 67.359
2.5 | 0.808 | 0.00958 | -0.091 | 84.319
3 | 0.865 | 0.00996 | -0.092 | 86.854
3.5 | 0.922 | 0.01029 | -0.093 | 89.653
4 | 0.979 | 0.01272 | -0.094 | 76.98
4.5 | 1.036 | 0.01324 | -0.095 | 78.268
5 | 1.093 | 0.01377 | -0.096 | 79.357
5.5 | 1.148 | 0.01435 | -0.096 | 80.015
6 | 1.203 | 0.01498 | -0.097 | 80.304
6.5 | 1.257 | 0.01377 | -0.098 | 91.258
7 | 1.31 | 0.0145 | -0.099 | 90.373
7.5 | 1.362 | 0.01948 | -0.099 | 69.921
8 | 1.412 | 0.02039 | -0.1 | 69.273
8.5 | 1.461 | 0.0214 | -0.101 | 68.285
9 | 1.509 | 0.01985 | -0.102 | 76.019
9.5 | 1.555 | 0.02467 | -0.102 | 63.028
10 | 1.564 | 0.02627 | -0.101 | 59.531
10.5 | 1.566 | 0.02889 | -0.1 | 54.203
11 | 1.563 | 0.03155 | -0.099 | 49.526
11.5 | 1.519 | 0.0392 | -0.096 | 38.752
12 | 1.457 | 0.05421 | -0.09 | 26.87
12.5 | 1.445 | 0.05852 | -0.089 | 24.691
13 | 1.374 | 0.08025 | -0.081 | 17.12
13.5 | 1.316 | 0.0988 | -0.071 | 13.32
14 | 1.278 | 0.11111 | -0.067 | 11.501
14.5 | 1.236 | 0.12304 | -0.061 | 10.05
15 | 1.192 | 0.13285 | -0.052 | 8.97
15.5 | 1.152 | 0.14089 | -0.052 | 8.178

## 20. Re 250k Mach 0.10 (2)
BIGFOIL.COM POLAR EXPORT
goe432
GOE 432 |  |  |  | Cl Max: | 1.3746 | at alpha= | 11 | deg
XFOIL ncrit=9 |  |  |  | L/D Max: | 78.1074 | at alpha= | 5 | deg
Re: | 250000 |  |  | Cd Min: | 0.1047 | at alpha= | 16 | deg
Mach: | 0.1 |  |  | Cl=0 at alpha= | -3.0447 | deg
|  |  |  | @ Cl=0.1, Cd= | 0.015753
|  |  |  | @ Cl=0.4, Cd= | 0.0097442
|  |  |  | @ Cl=0.6, Cd= | 0.0089054
alpha (deg) | Cl | Cd | Cm | Cl/Cd
-3.5 | -0.0672 | 0.0247 | -0.0673 | -2.7206
-3 | 0.0066 | 0.01965 | -0.07 | 0.33588
-2.5 | 0.0776 | 0.01643 | -0.0729 | 4.7231
-2 | 0.1557 | 0.01407 | -0.0764 | 11.0661
-1.5 | 0.2312 | 0.01232 | -0.0793 | 18.7662
-1 | 0.2974 | 0.01115 | -0.0802 | 26.6726
-0.5 | 0.3656 | 0.01005 | -0.0816 | 36.3781
1 | 0.5557 | 0.00836 | -0.0841 | 66.4713
1.5 | 0.602 | 0.00893 | -0.0817 | 67.4132
2 | 0.6504 | 0.00948 | -0.0798 | 68.6076
2.5 | 0.6998 | 0.00996 | -0.0782 | 70.261
3 | 0.7496 | 0.01038 | -0.0767 | 72.2158
3.5 | 0.7997 | 0.01077 | -0.0753 | 74.2526
4 | 0.8491 | 0.01117 | -0.0737 | 76.0161
4.5 | 0.8976 | 0.01158 | -0.0721 | 77.513
5 | 0.9451 | 0.0121 | -0.0703 | 78.1074
5.5 | 0.9906 | 0.01279 | -0.0682 | 77.4511
6 | 1.035 | 0.01369 | -0.0661 | 75.6026
6.5 | 1.0803 | 0.01459 | -0.0641 | 74.0439
7 | 1.1252 | 0.01557 | -0.0621 | 72.2672
7.5 | 1.1698 | 0.01663 | -0.0601 | 70.3428
8 | 1.2115 | 0.01795 | -0.0579 | 67.493
8.5 | 1.253 | 0.0189 | -0.0557 | 66.2963
9 | 1.2943 | 0.01973 | -0.0534 | 65.6006
9.5 | 1.3375 | 0.02023 | -0.0513 | 66.1147
10 | 1.3613 | 0.02256 | -0.0469 | 60.3413
10.5 | 1.3672 | 0.02573 | -0.0396 | 53.1364
11 | 1.3746 | 0.02843 | -0.0332 | 48.3503
11.5 | 1.3627 | 0.03271 | -0.0261 | 41.66
12 | 1.364 | 0.03664 | -0.0218 | 37.2271
12.5 | 1.3614 | 0.0415 | -0.0189 | 32.8048
13 | 1.3555 | 0.04733 | -0.0177 | 28.6393
13.5 | 1.3463 | 0.05435 | -0.017 | 24.7709
14 | 1.3385 | 0.0619 | -0.0171 | 21.6236
14.5 | 1.3274 | 0.07029 | -0.0193 | 18.8846
15 | 1.3105 | 0.08014 | -0.0228 | 16.3526
15.5 | 1.2883 | 0.09151 | -0.0279 | 14.0782
16 | 1.2607 | 0.1047 | -0.0347 | 12.0411

## 21. Re 250k Mach 0.25 (1)
BIGFOIL.COM POLAR EXPORT
goe432
GOE 432 |  |  |  | Cl Max: | 1.556 | at alpha= | 10 | deg
JavaFoil+Calcfoil stall+Eppler ext transition |  |  |  | L/D Max: | 92.531 | at alpha= | 3.5 | deg
Re: | 250000 |  |  | Cd Min: | 0.00751 | at alpha= | 1 | deg
Mach: | 0.25 |  |  | Cl=0 at alpha= | -4.6889 | deg
|  |  |  | @ Cl=0.1, Cd= | 0.033292
|  |  |  | @ Cl=0.4, Cd= | 0.0083952
|  |  |  | @ Cl=0.6, Cd= | 0.0091758
alpha (deg) | Cl | Cd | Cm | Cl/Cd
-15.5 | -0.054 | 0.15284 | -0.024 | -0.353
-15 | -0.125 | 0.39679 | -0.023 | -0.315
-14.5 | -0.172 | 0.28222 | -0.022 | -0.61
-14 | -0.21 | 0.22249 | -0.022 | -0.943
-13.5 | -0.242 | 0.18607 | -0.022 | -1.302
-13 | -0.27 | 0.15798 | -0.021 | -1.711
-12.5 | -0.294 | 0.13691 | -0.021 | -2.146
-12 | -0.313 | 0.12195 | -0.022 | -2.563
-11.5 | -0.326 | 0.10749 | -0.023 | -3.031
-11 | -0.333 | 0.09845 | -0.024 | -3.387
-10.5 | -0.335 | 0.08917 | -0.025 | -3.757
-10 | -0.33 | 0.08085 | -0.026 | -4.087
-9.5 | -0.32 | 0.07371 | -0.027 | -4.341
-9 | -0.304 | 0.06727 | -0.029 | -4.514
-8.5 | -0.282 | 0.06243 | -0.03 | -4.519
-8 | -0.256 | 0.05708 | -0.032 | -4.478
-7.5 | -0.225 | 0.05263 | -0.033 | -4.272
-7 | -0.19 | 0.04885 | -0.034 | -3.896
-6.5 | -0.153 | 0.04591 | -0.034 | -3.327
-6 | -0.113 | 0.043 | -0.034 | -2.622
-5.5 | -0.071 | 0.04055 | -0.035 | -1.749
-5 | -0.028 | 0.0384 | -0.036 | -0.717
-4.5 | 0.017 | 0.03629 | -0.037 | 0.46
-4 | 0.062 | 0.03466 | -0.038 | 1.777
-3.5 | 0.107 | 0.03304 | -0.041 | 3.241
-3 | 0.153 | 0.03122 | -0.044 | 4.912
-2.5 | 0.2 | 0.02999 | -0.047 | 6.671
-2 | 0.302 | 0.00753 | -0.085 | 40.119
-1.5 | 0.359 | 0.00766 | -0.086 | 46.911
-1 | 0.417 | 0.0087 | -0.087 | 47.937
-0.5 | 0.475 | 0.00892 | -0.088 | 53.232
0 | 0.537 | 0.00904 | -0.089 | 59.379
0.5 | 0.595 | 0.00933 | -0.09 | 63.829
1 | 0.654 | 0.00751 | -0.091 | 87.08
1.5 | 0.712 | 0.01092 | -0.092 | 65.237
2 | 0.771 | 0.01129 | -0.093 | 68.264
2.5 | 0.83 | 0.0098 | -0.094 | 84.692
3 | 0.889 | 0.00992 | -0.095 | 89.576
3.5 | 0.947 | 0.01024 | -0.096 | 92.531
4 | 1.006 | 0.01302 | -0.096 | 77.257
4.5 | 1.064 | 0.01359 | -0.097 | 78.306
5 | 1.122 | 0.01412 | -0.098 | 79.479
5.5 | 1.178 | 0.01475 | -0.099 | 79.904
6 | 1.234 | 0.01544 | -0.1 | 79.933
6.5 | 1.288 | 0.01397 | -0.101 | 92.234
7 | 1.342 | 0.01821 | -0.101 | 73.667
7.5 | 1.393 | 0.02043 | -0.102 | 68.193
8 | 1.443 | 0.02172 | -0.103 | 66.437
8.5 | 1.491 | 0.02276 | -0.104 | 65.511
9 | 1.517 | 0.0252 | -0.103 | 60.201
9.5 | 1.55 | 0.02669 | -0.103 | 58.097
10 | 1.556 | 0.02929 | -0.102 | 53.142
10.5 | 1.543 | 0.03297 | -0.101 | 46.788
11 | 1.502 | 0.04006 | -0.098 | 37.484
11.5 | 1.411 | 0.05889 | -0.089 | 23.963
12 | 1.381 | 0.06551 | -0.088 | 21.075
12.5 | 1.302 | 0.08513 | -0.079 | 15.289
13 | 1.216 | 0.10586 | -0.064 | 11.491
13.5 | 1.149 | 0.11844 | -0.053 | 9.701
14 | 1.083 | 0.12958 | -0.051 | 8.356
14.5 | 1.007 | 0.14608 | -0.05 | 6.895
15 | 0.923 | 0.1613 | -0.047 | 5.722

## 22. Re 250k Mach 0.25 (2)
BIGFOIL.COM POLAR EXPORT
goe432
GOE 432 |  |  |  | Cl Max: | 1.3661 | at alpha= | 10 | deg
XFOIL ncrit=9 |  |  |  | L/D Max: | 77.1736 | at alpha= | 5 | deg
Re: | 250000 |  |  | Cd Min: | 0.23602 | at alpha= | -19.5 | deg
Mach: | 0.25 |  |  | Cl=0 at alpha= | -3.0642 | deg
|  |  |  | @ Cl=0.1, Cd= | 0.016578
|  |  |  | @ Cl=0.4, Cd= | 0.0099696
|  |  |  | @ Cl=0.6, Cd= | 0.0090812
alpha (deg) | Cl | Cd | Cm | Cl/Cd
-19.5 | -0.6241 | 0.23602 | 0.0257 | -2.6443
-19 | -0.607 | 0.22986 | 0.0225 | -2.6407
-18.5 | -0.59 | 0.22377 | 0.0193 | -2.6366
-18 | -0.5731 | 0.21756 | 0.0161 | -2.6342
-17.5 | -0.5563 | 0.21122 | 0.0129 | -2.6337
-17 | -0.5397 | 0.20516 | 0.0093 | -2.6306
-16.5 | -0.5263 | 0.20021 | 0.005 | -2.6287
-16 | -0.5103 | 0.19263 | 0.0027 | -2.6491
-15.5 | -0.4935 | 0.18545 | 0.0013 | -2.6611
-15 | -0.4784 | 0.17921 | -0.001 | -2.6695
-14.5 | -0.4637 | 0.17297 | -0.0034 | -2.6808
-14 | -0.4506 | 0.16722 | -0.0067 | -2.6947
-13.5 | -0.4454 | 0.16288 | -0.011 | -2.7345
-13 | -0.4303 | 0.15462 | -0.0122 | -2.783
-12.5 | -0.4137 | 0.14717 | -0.0122 | -2.811
-12 | -0.4014 | 0.14104 | -0.0136 | -2.846
-11.5 | -0.3902 | 0.13493 | -0.0151 | -2.8919
-11 | -0.3801 | 0.12886 | -0.017 | -2.9497
-10.5 | -0.3779 | 0.12428 | -0.021 | -3.0407
-10 | -0.3773 | 0.11922 | -0.0247 | -3.1647
-9.5 | -0.3584 | 0.11014 | -0.0219 | -3.254
-9 | -0.3482 | 0.10458 | -0.0217 | -3.3295
-8.5 | -0.3426 | 0.09923 | -0.0222 | -3.4526
-8 | -0.3436 | 0.09441 | -0.0232 | -3.6394
-7.5 | -0.3643 | 0.09143 | -0.0235 | -3.9845
-7 | -0.3703 | 0.08653 | -0.0255 | -4.2794
-6.5 | -0.3651 | 0.0803 | -0.029 | -4.5467
-6 | -0.3683 | 0.07301 | -0.0235 | -5.0445
-5.5 | -0.3611 | 0.06791 | -0.0218 | -5.3173
-5 | -0.3171 | 0.06012 | -0.0309 | -5.2745
-4.5 | -0.2252 | 0.0469 | -0.052 | -4.8017
-4 | -0.148 | 0.03933 | -0.0615 | -3.763
-3.5 | -0.0692 | 0.03048 | -0.0699 | -2.2703
-2.5 | 0.0896 | 0.01693 | -0.0774 | 5.2924
-2 | 0.17 | 0.01421 | -0.0806 | 11.9634
-1.5 | 0.2418 | 0.01248 | -0.0821 | 19.375
-1 | 0.3095 | 0.0112 | -0.0828 | 27.6339
-0.5 | 0.3815 | 0.01011 | -0.0844 | 37.7349
1 | 0.5673 | 0.0087 | -0.085 | 65.2069
1.5 | 0.6162 | 0.00927 | -0.0827 | 66.4725
2 | 0.6669 | 0.00977 | -0.0809 | 68.26
2.5 | 0.7181 | 0.01025 | -0.0792 | 70.0585
3 | 0.7696 | 0.01066 | -0.0776 | 72.1951
3.5 | 0.8213 | 0.01106 | -0.076 | 74.2586
4 | 0.8719 | 0.01147 | -0.0742 | 76.0157
4.5 | 0.9213 | 0.01195 | -0.0721 | 77.0962
5 | 0.9693 | 0.01256 | -0.0699 | 77.1736
5.5 | 1.0155 | 0.01341 | -0.0674 | 75.7271
6 | 1.0621 | 0.01435 | -0.0651 | 74.0139
6.5 | 1.1092 | 0.01531 | -0.0628 | 72.4494
7 | 1.1555 | 0.0164 | -0.0604 | 70.4573
7.5 | 1.201 | 0.01768 | -0.0579 | 67.9299
8 | 1.2426 | 0.019 | -0.0551 | 65.4
8.5 | 1.283 | 0.0202 | -0.052 | 63.5149
9 | 1.3261 | 0.02073 | -0.049 | 63.9701
9.5 | 1.3618 | 0.02193 | -0.0454 | 62.0976
10 | 1.3661 | 0.0253 | -0.0375 | 53.996
10.5 | 1.365 | 0.02871 | -0.0298 | 47.5444
11 | 1.3615 | 0.03263 | -0.0237 | 41.7254
11.5 | 1.3414 | 0.03866 | -0.0191 | 34.6974
12 | 1.3357 | 0.0446 | -0.0173 | 29.9484
12.5 | 1.3271 | 0.05167 | -0.0171 | 25.6841
13 | 1.3159 | 0.05979 | -0.0187 | 22.0087
13.5 | 1.3024 | 0.06873 | -0.0213 | 18.9495
14 | 1.2852 | 0.0786 | -0.0246 | 16.3511
14.5 | 1.2635 | 0.08975 | -0.029 | 14.078
15 | 1.2379 | 0.10248 | -0.0351 | 12.0794

## 23. Re 250k Mach 0.50 (1)
BIGFOIL.COM POLAR EXPORT
goe432
GOE 432 |  |  |  | Cl Max: | 1.466 | at alpha= | 8 | deg
JavaFoil+Calcfoil stall+Eppler ext transition |  |  |  | L/D Max: | 92.038 | at alpha= | 3.5 | deg
Re: | 250000 |  |  | Cd Min: | 0.00783 | at alpha= | -1.5 | deg
Mach: | 0.5 |  |  | Cl=0 at alpha= | -4.6875 | deg
|  |  |  | @ Cl=0.1, Cd= | 0.034662
|  |  |  | @ Cl=0.4, Cd= | 0.0080046
|  |  |  | @ Cl=0.6, Cd= | 0.00954
alpha (deg) | Cl | Cd | Cm | Cl/Cd
-20 | -0.701 | 0.23403 | -0.025 | -2.995
-19.5 | -0.68 | 0.21487 | -0.026 | -3.167
-19 | -0.659 | 0.20835 | -0.026 | -3.165
-18.5 | -0.638 | 0.20382 | -0.027 | -3.131
-18 | -0.617 | 0.19748 | -0.028 | -3.125
-17.5 | -0.596 | 0.18934 | -0.028 | -3.146
-17 | -0.574 | 0.19779 | -0.028 | -2.901
-16.5 | -0.552 | 0.19307 | -0.029 | -2.859
-16 | -0.53 | 0.19361 | -0.029 | -2.739
-15.5 | -0.508 | 0.18822 | -0.03 | -2.702
-15 | -0.487 | 0.16678 | -0.031 | -2.918
-14.5 | -0.465 | 0.16129 | -0.032 | -2.88
-14 | -0.442 | 0.15739 | -0.032 | -2.81
-13.5 | -0.42 | 0.15341 | -0.033 | -2.736
-13 | -0.397 | 0.16662 | -0.033 | -2.382
-12.5 | -0.374 | 0.15614 | -0.033 | -2.395
-12 | -0.35 | 0.14598 | -0.031 | -2.399
-11.5 | -0.327 | 0.14035 | -0.031 | -2.332
-11 | -0.304 | 0.13731 | -0.032 | -2.215
-10.5 | -0.281 | 0.13418 | -0.032 | -2.093
-10 | -0.257 | 0.13599 | -0.033 | -1.893
-9.5 | -0.234 | 0.13331 | -0.033 | -1.755
-9 | -0.21 | 0.13076 | -0.034 | -1.608
-8.5 | -0.186 | 0.11091 | -0.034 | -1.681
-8 | -0.162 | 0.09883 | -0.03 | -1.64
-7.5 | -0.138 | 0.09423 | -0.028 | -1.464
-7 | -0.114 | 0.09225 | -0.029 | -1.233
-6.5 | -0.15 | 0.05478 | -0.037 | -2.741
-6 | -0.119 | 0.04773 | -0.037 | -2.484
-5.5 | -0.077 | 0.04359 | -0.038 | -1.762
-5 | -0.03 | 0.04054 | -0.039 | -0.745
-4.5 | 0.018 | 0.03778 | -0.041 | 0.488
-4 | 0.068 | 0.03571 | -0.042 | 1.909
-3.5 | 0.119 | 0.03404 | -0.043 | 3.489
-3 | 0.17 | 0.03318 | -0.047 | 5.132
-2.5 | 0.223 | 0.03123 | -0.05 | 7.125
-2 | 0.275 | 0.02983 | -0.053 | 9.228
-1.5 | 0.401 | 0.00783 | -0.096 | 51.295
-1 | 0.466 | 0.00908 | -0.098 | 51.321
-0.5 | 0.531 | 0.00925 | -0.099 | 57.339
0 | 0.6 | 0.00954 | -0.1 | 62.903
0.5 | 0.665 | 0.00854 | -0.101 | 77.883
1 | 0.73 | 0.01125 | -0.101 | 64.923
1.5 | 0.795 | 0.01179 | -0.102 | 67.455
2 | 0.861 | 0.01228 | -0.104 | 70.092
2.5 | 0.926 | 0.01286 | -0.105 | 71.996
3 | 0.991 | 0.01091 | -0.106 | 90.836
3.5 | 1.056 | 0.01147 | -0.107 | 92.038
4 | 1.12 | 0.01468 | -0.108 | 76.327
4.5 | 1.184 | 0.01546 | -0.109 | 76.571
5 | 1.247 | 0.01632 | -0.11 | 76.395
5.5 | 1.306 | 0.01715 | -0.111 | 76.109
6 | 1.362 | 0.01968 | -0.112 | 69.169
6.5 | 1.396 | 0.02277 | -0.111 | 61.278
7 | 1.436 | 0.02483 | -0.111 | 57.837
7.5 | 1.461 | 0.02747 | -0.111 | 53.195
8 | 1.466 | 0.03118 | -0.11 | 47.009
8.5 | 1.437 | 0.03777 | -0.106 | 38.038
9 | 1.236 | 0.07048 | -0.055 | 17.532
9.5 | 1.189 | 0.08312 | -0.053 | 14.299
10 | 0.784 | 0.12809 | -0.052 | 6.119
10.5 | 0.811 | 0.14674 | -0.051 | 5.53
11 | 0.839 | 0.15435 | -0.052 | 5.439
11.5 | 0.868 | 0.15567 | -0.053 | 5.575
12 | 0.9 | 0.16822 | -0.061 | 5.348
12.5 | 0.928 | 0.17598 | -0.063 | 5.276
13 | 0.957 | 0.19454 | -0.063 | 4.92

## 24. Re 250k Mach 0.50 (2)
BIGFOIL.COM POLAR EXPORT
goe432
GOE 432 |  |  |  | Cl Max: | 1.3863 | at alpha= | 9 | deg
XFOIL ncrit=9 |  |  |  | L/D Max: | 74.3769 | at alpha= | 4 | deg
Re: | 250000 |  |  | Cd Min: | 0.26179 | at alpha= | -20 | deg
Mach: | 0.5 |  |  | Cl=0 at alpha= | -3.2167 | deg
|  |  |  | @ Cl=0.1, Cd= | 0.022513
|  |  |  | @ Cl=0.4, Cd= | 0.011466
|  |  |  | @ Cl=0.6, Cd= | 0.009676
alpha (deg) | Cl | Cd | Cm | Cl/Cd
-20 | -0.6948 | 0.26179 | 0.0359 | -2.654
-19.5 | -0.6738 | 0.25443 | 0.0318 | -2.6483
-19 | -0.6526 | 0.24702 | 0.0276 | -2.6419
-18.5 | -0.6315 | 0.23969 | 0.0236 | -2.6347
-18 | -0.6104 | 0.23273 | 0.0191 | -2.6228
-17 | -0.5707 | 0.21848 | 0.0111 | -2.6121
-16.5 | -0.5501 | 0.21038 | 0.0087 | -2.6148
-16 | -0.5304 | 0.20328 | 0.0056 | -2.6092
-15.5 | -0.5109 | 0.19623 | 0.0024 | -2.6036
-15 | -0.4921 | 0.18952 | -0.0012 | -2.5966
-14.5 | -0.479 | 0.18517 | -0.0062 | -2.5868
-14 | -0.4586 | 0.17607 | -0.0077 | -2.6046
-13.5 | -0.4398 | 0.16814 | -0.0089 | -2.6157
-13 | -0.4232 | 0.16145 | -0.011 | -2.6212
-12.5 | -0.4075 | 0.15482 | -0.0131 | -2.6321
-12 | -0.3929 | 0.1484 | -0.0154 | -2.6476
-11.5 | -0.3848 | 0.14382 | -0.0193 | -2.6756
-11 | -0.3804 | 0.13916 | -0.0226 | -2.7335
-10.5 | -0.3566 | 0.12876 | -0.021 | -2.7695
-10 | -0.3428 | 0.12227 | -0.0212 | -2.8036
-9.5 | -0.3318 | 0.11634 | -0.0223 | -2.852
-9 | -0.3268 | 0.11176 | -0.0249 | -2.9241
-8.5 | -0.3299 | 0.10792 | -0.0279 | -3.0569
-8 | -0.3291 | 0.10288 | -0.0289 | -3.1989
-7.5 | -0.3099 | 0.09346 | -0.0243 | -3.3159
-7 | -0.3074 | 0.08845 | -0.0225 | -3.4754
-6.5 | -0.3125 | 0.08403 | -0.02 | -3.7189
-6 | -0.3292 | 0.0805 | -0.0159 | -4.0894
-5.5 | -0.3415 | 0.07641 | -0.015 | -4.4693
-5 | -0.2687 | 0.0668 | -0.0421 | -4.0225
-4.5 | -0.2203 | 0.05725 | -0.0461 | -3.848
-4 | -0.1139 | 0.04675 | -0.0711 | -2.4364
-3.5 | -0.0494 | 0.03747 | -0.0781 | -1.3184
-2.5 | 0.125 | 0.02001 | -0.0923 | 6.2469
-2 | 0.2058 | 0.01631 | -0.0928 | 12.618
-1.5 | 0.289 | 0.01328 | -0.0944 | 21.762
-1 | 0.3671 | 0.01174 | -0.0948 | 31.2692
-0.5 | 0.4259 | 0.01125 | -0.0918 | 37.8578
0 | 0.4809 | 0.01117 | -0.0886 | 43.0528
0.5 | 0.5664 | 0.00934 | -0.0926 | 60.6424
1 | 0.6234 | 0.00991 | -0.09 | 62.9062
1.5 | 0.6817 | 0.01043 | -0.0877 | 65.3595
2 | 0.7403 | 0.01089 | -0.0854 | 67.9798
2.5 | 0.7988 | 0.01134 | -0.083 | 70.4409
3 | 0.857 | 0.0118 | -0.0804 | 72.6271
3.5 | 0.9133 | 0.01233 | -0.0774 | 74.0714
4 | 0.9669 | 0.013 | -0.0739 | 74.3769
4.5 | 1.0194 | 0.01388 | -0.0702 | 73.4438
5 | 1.0721 | 0.01492 | -0.0664 | 71.8566
5.5 | 1.1242 | 0.01611 | -0.0624 | 69.7827
6 | 1.1759 | 0.01746 | -0.0583 | 67.3482
6.5 | 1.2262 | 0.01909 | -0.0539 | 64.2326
7 | 1.2756 | 0.0211 | -0.0493 | 60.455
7.5 | 1.322 | 0.02344 | -0.0443 | 56.3993
8 | 1.3435 | 0.0248 | -0.0358 | 54.1734
8.5 | 1.3674 | 0.0261 | -0.0279 | 52.3908
9 | 1.3863 | 0.02855 | -0.0214 | 48.5569
10 | 1.3489 | 0.04295 | -0.0155 | 31.4063
10.5 | 1.3184 | 0.05376 | -0.0191 | 24.5238
11 | 1.2867 | 0.06544 | -0.0239 | 19.6623
11.5 | 1.2516 | 0.07794 | -0.0296 | 16.0585
12 | 1.2165 | 0.09119 | -0.0363 | 13.3403
12.5 | 1.1825 | 0.10528 | -0.044 | 11.232
13 | 1.1509 | 0.12007 | -0.0525 | 9.5852
13.5 | 1.1222 | 0.13543 | -0.0617 | 8.2862
14 | 1.0987 | 0.15072 | -0.071 | 7.2897

## 25. Re 500k Mach 0.00 (1)
BIGFOIL.COM POLAR EXPORT
goe432
GOE 432 |  |  |  | Cl Max: | 1.629 | at alpha= | 11 | deg
JavaFoil+Calcfoil stall+Eppler ext transition |  |  |  | L/D Max: | 109.587 | at alpha= | 1.5 | deg
Re: | 500000 |  |  | Cd Min: | 0.00572 | at alpha= | -3 | deg
Mach: | 0 |  |  | Cl=0 at alpha= | -4.686 | deg
|  |  |  | @ Cl=0.1, Cd= | 0.016536
|  |  |  | @ Cl=0.4, Cd= | 0.0072929
|  |  |  | @ Cl=0.6, Cd= | 0.0071607
alpha (deg) | Cl | Cd | Cm | Cl/Cd
-18 | -0.33 | 0.20157 | -0.019 | -1.638
-17.5 | -0.342 | 0.19402 | -0.019 | -1.762
-17 | -0.353 | 0.18083 | -0.019 | -1.954
-16.5 | -0.364 | 0.16564 | -0.02 | -2.2
-16 | -0.375 | 0.15722 | -0.02 | -2.385
-15.5 | -0.385 | 0.14658 | -0.02 | -2.623
-15 | -0.393 | 0.13484 | -0.021 | -2.916
-14.5 | -0.401 | 0.12747 | -0.021 | -3.142
-14 | -0.406 | 0.11874 | -0.022 | -3.421
-13.5 | -0.41 | 0.10995 | -0.023 | -3.729
-13 | -0.412 | 0.1034 | -0.024 | -3.981
-12.5 | -0.411 | 0.09578 | -0.024 | -4.287
-12 | -0.407 | 0.08962 | -0.025 | -4.538
-11.5 | -0.4 | 0.08408 | -0.026 | -4.755
-11 | -0.39 | 0.07717 | -0.027 | -5.05
-10.5 | -0.376 | 0.07248 | -0.029 | -5.191
-10 | -0.359 | 0.06784 | -0.03 | -5.294
-9.5 | -0.339 | 0.06287 | -0.031 | -5.384
-9 | -0.314 | 0.05872 | -0.032 | -5.356
-8.5 | -0.287 | 0.05448 | -0.033 | -5.27
-8 | -0.257 | 0.05084 | -0.033 | -5.048
-7.5 | -0.224 | 0.0477 | -0.035 | -4.686
-7 | -0.188 | 0.04495 | -0.034 | -4.174
-6.5 | -0.15 | 0.04234 | -0.034 | -3.536
-6 | -0.11 | 0.03996 | -0.035 | -2.756
-5.5 | -0.069 | 0.0378 | -0.036 | -1.827
-5 | -0.027 | 0.03573 | -0.038 | -0.751
-4.5 | 0.016 | 0.03345 | -0.041 | 0.487
-4 | 0.06 | 0.03126 | -0.043 | 1.922
-3.5 | 0.128 | 0.00623 | -0.08 | 20.478
-3 | 0.182 | 0.00572 | -0.081 | 31.863
-2.5 | 0.237 | 0.00573 | -0.082 | 41.397
-2 | 0.293 | 0.00656 | -0.083 | 44.586
-1.5 | 0.348 | 0.00655 | -0.084 | 53.139
-1 | 0.404 | 0.00735 | -0.085 | 54.991
-0.5 | 0.46 | 0.0075 | -0.085 | 61.382
0 | 0.52 | 0.00764 | -0.086 | 68.047
0.5 | 0.577 | 0.0079 | -0.087 | 72.976
1 | 0.633 | 0.0061 | -0.088 | 103.798
1.5 | 0.69 | 0.0063 | -0.089 | 109.587
2 | 0.747 | 0.00917 | -0.09 | 81.399
2.5 | 0.804 | 0.00956 | -0.091 | 84.055
3 | 0.861 | 0.00838 | -0.092 | 102.775
3.5 | 0.918 | 0.00864 | -0.093 | 106.177
4 | 0.975 | 0.0107 | -0.093 | 91.101
4.5 | 1.031 | 0.01113 | -0.094 | 92.647
5 | 1.088 | 0.01158 | -0.095 | 93.959
5.5 | 1.143 | 0.01206 | -0.096 | 94.782
6 | 1.198 | 0.01257 | -0.097 | 95.275
6.5 | 1.251 | 0.01168 | -0.097 | 107.171
7 | 1.304 | 0.01218 | -0.098 | 107.039
7.5 | 1.356 | 0.01665 | -0.099 | 81.439
8 | 1.407 | 0.01738 | -0.1 | 80.924
8.5 | 1.456 | 0.01834 | -0.1 | 79.365
9 | 1.504 | 0.01684 | -0.101 | 89.291
9.5 | 1.55 | 0.0206 | -0.102 | 75.241
10 | 1.585 | 0.02177 | -0.102 | 72.771
10.5 | 1.61 | 0.02329 | -0.103 | 69.129
11 | 1.629 | 0.02458 | -0.104 | 66.271
11.5 | 1.596 | 0.02739 | -0.101 | 58.258
12 | 1.567 | 0.03198 | -0.099 | 49.012
12.5 | 1.536 | 0.03717 | -0.098 | 41.324
13 | 1.467 | 0.05066 | -0.092 | 28.96
13.5 | 1.426 | 0.06067 | -0.09 | 23.499
14 | 1.366 | 0.07722 | -0.085 | 17.689
14.5 | 1.313 | 0.09277 | -0.08 | 14.148
15 | 1.258 | 0.10952 | -0.073 | 11.483
15.5 | 1.218 | 0.1191 | -0.072 | 10.225
16 | 1.174 | 0.12965 | -0.069 | 9.053

## 26. Re 500k Mach 0.00 (2)
BIGFOIL.COM POLAR EXPORT
goe432
GOE 432 |  |  |  | Cl Max: | 1.4326 | at alpha= | 12.5 | deg
XFOIL ncrit=9 |  |  |  | L/D Max: | 94.6365 | at alpha= | 4.5 | deg
Re: | 500000 |  |  | Cd Min: | 0.23685 | at alpha= | -20 | deg
Mach: | 0 |  |  | Cl=0 at alpha= | -3.7086 | deg
|  |  |  | @ Cl=0.1, Cd= | 0.011067
|  |  |  | @ Cl=0.4, Cd= | 0.0079827
|  |  |  | @ Cl=0.6, Cd= | 0.0073911
alpha (deg) | Cl | Cd | Cm | Cl/Cd
-20 | -0.6279 | 0.23685 | 0.0274 | -2.651
-19.5 | -0.6123 | 0.2312 | 0.0244 | -2.6484
-19 | -0.5964 | 0.22546 | 0.0213 | -2.6453
-18.5 | -0.5806 | 0.21956 | 0.0182 | -2.6444
-18 | -0.5648 | 0.21342 | 0.0151 | -2.6464
-17.5 | -0.5489 | 0.20697 | 0.0119 | -2.6521
-17 | -0.5341 | 0.20077 | 0.0085 | -2.6603
-16.5 | -0.5211 | 0.19465 | 0.005 | -2.6771
-16 | -0.5073 | 0.18762 | 0.0028 | -2.7039
-15.5 | -0.4925 | 0.18144 | 0.0014 | -2.7144
-15 | -0.4789 | 0.17545 | -0.0007 | -2.7296
-14.5 | -0.4657 | 0.16931 | -0.0029 | -2.7506
-14 | -0.453 | 0.16303 | -0.0051 | -2.7786
-13.5 | -0.4439 | 0.15628 | -0.0089 | -2.8404
-13 | -0.4361 | 0.14945 | -0.0117 | -2.918
-12.5 | -0.4208 | 0.1429 | -0.0115 | -2.9447
-12 | -0.4093 | 0.137 | -0.0129 | -2.9876
-11.5 | -0.3986 | 0.13098 | -0.0145 | -3.0432
-11 | -0.3889 | 0.12482 | -0.0161 | -3.1157
-10.5 | -0.3814 | 0.11838 | -0.0185 | -3.2218
-10 | -0.3818 | 0.1121 | -0.0223 | -3.4059
-9.5 | -0.379 | 0.105 | -0.0236 | -3.6095
-9 | -0.3678 | 0.09942 | -0.022 | -3.6995
-8.5 | -0.3618 | 0.09481 | -0.0211 | -3.8161
-8 | -0.364 | 0.08998 | -0.0203 | -4.0453
-7.5 | -0.3805 | 0.08571 | -0.0178 | -4.4394
-7 | -0.3959 | 0.08037 | -0.0192 | -4.926
-6.5 | -0.3703 | 0.07111 | -0.0303 | -5.2074
-6 | -0.3246 | 0.06225 | -0.0391 | -5.2145
-5.5 | -0.2507 | 0.05199 | -0.0552 | -4.8221
-5 | -0.1739 | 0.0302 | -0.0735 | -5.7583
-4.5 | -0.1141 | 0.01573 | -0.0771 | -7.2537
-4 | -0.0454 | 0.01414 | -0.0796 | -3.2107
-3.5 | 0.0325 | 0.01253 | -0.084 | 2.5938
-3 | 0.0979 | 0.01109 | -0.0853 | 8.8278
-2.5 | 0.1598 | 0.01041 | -0.0859 | 15.3506
-2 | 0.2147 | 0.00929 | -0.0851 | 23.1109
-1.5 | 0.2748 | 0.00877 | -0.0852 | 31.3341
-1 | 0.328 | 0.00827 | -0.084 | 39.6614
-0.5 | 0.3762 | 0.00828 | -0.0817 | 45.4348
0.5 | 0.5019 | 0.00671 | -0.0852 | 74.7988
1 | 0.5503 | 0.00708 | -0.0834 | 77.726
1.5 | 0.5998 | 0.00739 | -0.0818 | 81.1637
2 | 0.6499 | 0.00767 | -0.0804 | 84.7327
2.5 | 0.7001 | 0.00796 | -0.079 | 87.9523
3 | 0.75 | 0.00827 | -0.0776 | 90.6892
3.5 | 0.7999 | 0.00862 | -0.0763 | 92.7958
4 | 0.8496 | 0.009 | -0.0749 | 94.4
4.5 | 0.8981 | 0.00949 | -0.0734 | 94.6365
5 | 0.9446 | 0.01022 | -0.0717 | 92.4266
5.5 | 0.991 | 0.01098 | -0.07 | 90.255
6 | 1.0386 | 0.01162 | -0.0685 | 89.3804
6.5 | 1.0847 | 0.01236 | -0.0668 | 87.7589
7 | 1.1327 | 0.01292 | -0.0653 | 87.6703
7.5 | 1.1791 | 0.01358 | -0.0638 | 86.8262
8 | 1.226 | 0.01415 | -0.0624 | 86.6431
8.5 | 1.2734 | 0.01466 | -0.061 | 86.8622
9 | 1.319 | 0.01531 | -0.0595 | 86.1528
9.5 | 1.3511 | 0.01714 | -0.0561 | 78.8273
10 | 1.3755 | 0.01954 | -0.0514 | 70.3941
10.5 | 1.4012 | 0.02151 | -0.0469 | 65.1418
11 | 1.4207 | 0.02335 | -0.0415 | 60.8437
11.5 | 1.4221 | 0.02614 | -0.034 | 54.4032
12 | 1.431 | 0.02866 | -0.0286 | 49.9302
12.5 | 1.4326 | 0.032 | -0.0237 | 44.7687
13 | 1.4293 | 0.03628 | -0.0202 | 39.3964
13.5 | 1.4189 | 0.04214 | -0.0185 | 33.6711
14 | 1.4003 | 0.05003 | -0.0188 | 27.9892
14.5 | 1.3768 | 0.05944 | -0.0204 | 23.1629
15 | 1.3707 | 0.06752 | -0.0237 | 20.3007
15.5 | 1.3558 | 0.07702 | -0.0272 | 17.6032
16 | 1.3385 | 0.08732 | -0.0313 | 15.3287
16.5 | 1.3209 | 0.09831 | -0.0364 | 13.4361
17 | 1.3019 | 0.11002 | -0.042 | 11.8333
17.5 | 1.2823 | 0.12253 | -0.0485 | 10.4652

## 27. Re 500k Mach 0.10 (1)
BIGFOIL.COM POLAR EXPORT
goe432
GOE 432 |  |  |  | Cl Max: | 1.613 | at alpha= | 10.5 | deg
JavaFoil+Calcfoil stall+Eppler ext transition |  |  |  | L/D Max: | 107.488 | at alpha= | 6.5 | deg
Re: | 500000 |  |  | Cd Min: | 0.0057 | at alpha= | -3 | deg
Mach: | 0.1 |  |  | Cl=0 at alpha= | -4.686 | deg
|  |  |  | @ Cl=0.1, Cd= | 0.016621
|  |  |  | @ Cl=0.4, Cd= | 0.0072696
|  |  |  | @ Cl=0.6, Cd= | 0.0071989
alpha (deg) | Cl | Cd | Cm | Cl/Cd
-17.5 | -0.307 | 0.20573 | -0.019 | -1.492
-17 | -0.32 | 0.19101 | -0.02 | -1.678
-16.5 | -0.334 | 0.1765 | -0.02 | -1.89
-16 | -0.346 | 0.1649 | -0.02 | -2.099
-15.5 | -0.358 | 0.15092 | -0.02 | -2.373
-15 | -0.369 | 0.13906 | -0.021 | -2.655
-14.5 | -0.379 | 0.13256 | -0.021 | -2.859
-14 | -0.387 | 0.1218 | -0.022 | -3.179
-13.5 | -0.393 | 0.11357 | -0.023 | -3.465
-13 | -0.397 | 0.10507 | -0.023 | -3.783
-12.5 | -0.399 | 0.09847 | -0.024 | -4.051
-12 | -0.397 | 0.0919 | -0.025 | -4.322
-11.5 | -0.392 | 0.08518 | -0.026 | -4.605
-11 | -0.384 | 0.07867 | -0.027 | -4.88
-10.5 | -0.372 | 0.07333 | -0.028 | -5.074
-10 | -0.356 | 0.06798 | -0.029 | -5.241
-9.5 | -0.337 | 0.06327 | -0.031 | -5.323
-9 | -0.314 | 0.05874 | -0.032 | -5.338
-8.5 | -0.287 | 0.05485 | -0.033 | -5.23
-8 | -0.257 | 0.05105 | -0.033 | -5.03
-7.5 | -0.224 | 0.04773 | -0.034 | -4.69
-7 | -0.188 | 0.04484 | -0.034 | -4.196
-6.5 | -0.15 | 0.04243 | -0.034 | -3.54
-6 | -0.111 | 0.04011 | -0.035 | -2.757
-5.5 | -0.069 | 0.03793 | -0.036 | -1.829
-5 | -0.027 | 0.03588 | -0.037 | -0.75
-4.5 | 0.016 | 0.03352 | -0.041 | 0.488
-4 | 0.06 | 0.03135 | -0.044 | 1.926
-3.5 | 0.128 | 0.00631 | -0.08 | 20.323
-3 | 0.183 | 0.0057 | -0.081 | 32.161
-2.5 | 0.238 | 0.00571 | -0.082 | 41.783
-2 | 0.294 | 0.00648 | -0.083 | 45.377
-1.5 | 0.35 | 0.0066 | -0.084 | 53.068
-1 | 0.406 | 0.00735 | -0.085 | 55.276
-0.5 | 0.462 | 0.00752 | -0.086 | 61.48
0 | 0.523 | 0.00764 | -0.087 | 68.439
0.5 | 0.579 | 0.00784 | -0.088 | 73.875
1 | 0.636 | 0.0061 | -0.088 | 104.254
1.5 | 0.693 | 0.00738 | -0.089 | 94.011
2 | 0.75 | 0.00918 | -0.09 | 81.779
2.5 | 0.808 | 0.00957 | -0.091 | 84.388
3 | 0.865 | 0.00844 | -0.092 | 102.551
3.5 | 0.922 | 0.00867 | -0.093 | 106.368
4 | 0.979 | 0.01077 | -0.094 | 90.934
4.5 | 1.036 | 0.0112 | -0.095 | 92.504
5 | 1.093 | 0.01165 | -0.096 | 93.855
5.5 | 1.148 | 0.01213 | -0.096 | 94.664
6 | 1.203 | 0.01264 | -0.097 | 95.155
6.5 | 1.257 | 0.01169 | -0.098 | 107.488
7 | 1.31 | 0.01231 | -0.099 | 106.411
7.5 | 1.362 | 0.01675 | -0.099 | 81.318
8 | 1.412 | 0.01751 | -0.1 | 80.659
8.5 | 1.461 | 0.01846 | -0.101 | 79.161
9 | 1.509 | 0.01696 | -0.102 | 88.952
9.5 | 1.555 | 0.02091 | -0.102 | 74.374
10 | 1.589 | 0.02217 | -0.103 | 71.661
10.5 | 1.613 | 0.0239 | -0.104 | 67.485
11 | 1.607 | 0.02528 | -0.103 | 63.543
11.5 | 1.588 | 0.02795 | -0.101 | 56.802
12 | 1.551 | 0.0337 | -0.099 | 46.019
12.5 | 1.517 | 0.03949 | -0.097 | 38.408
13 | 1.446 | 0.05363 | -0.092 | 26.961
13.5 | 1.395 | 0.06567 | -0.088 | 21.25
14 | 1.333 | 0.08304 | -0.083 | 16.054
14.5 | 1.265 | 0.1035 | -0.074 | 12.226
15 | 1.223 | 0.11202 | -0.072 | 10.914
15.5 | 1.177 | 0.12504 | -0.07 | 9.411

## 28. Re 500k Mach 0.10 (2)
BIGFOIL.COM POLAR EXPORT
goe432
GOE 432 |  |  |  | Cl Max: | 1.4262 | at alpha= | 12 | deg
XFOIL ncrit=9 |  |  |  | L/D Max: | 94.5131 | at alpha= | 4.5 | deg
Re: | 500000 |  |  | Cd Min: | 0.11646 | at alpha= | 17 | deg
Mach: | 0.1 |  |  | Cl=0 at alpha= | -3.7163 | deg
|  |  |  | @ Cl=0.1, Cd= | 0.011459
|  |  |  | @ Cl=0.4, Cd= | 0.0082444
|  |  |  | @ Cl=0.6, Cd= | 0.0074032
alpha (deg) | Cl | Cd | Cm | Cl/Cd
-4.5 | -0.1145 | 0.01623 | -0.0777 | -7.0548
-4 | -0.0446 | 0.0144 | -0.0805 | -3.0972
-3.5 | 0.034 | 0.01261 | -0.0848 | 2.6963
-2.5 | 0.159 | 0.01043 | -0.086 | 15.2445
-2 | 0.2163 | 0.00931 | -0.0856 | 23.2331
-1.5 | 0.2764 | 0.00879 | -0.0856 | 31.4448
-1 | 0.3293 | 0.00831 | -0.0843 | 39.627
-0.5 | 0.3775 | 0.00833 | -0.082 | 45.3181
0 | 0.4222 | 0.00816 | -0.0794 | 51.7402
1 | 0.5529 | 0.00711 | -0.0837 | 77.7637
1.5 | 0.6027 | 0.00742 | -0.0821 | 81.2264
2 | 0.6529 | 0.00772 | -0.0806 | 84.5725
2.5 | 0.7034 | 0.008 | -0.0792 | 87.925
3 | 0.7536 | 0.00832 | -0.0778 | 90.5769
3.5 | 0.8038 | 0.00866 | -0.0764 | 92.8176
4 | 0.8537 | 0.00905 | -0.075 | 94.3315
4.5 | 0.9026 | 0.00955 | -0.0735 | 94.5131
5 | 0.949 | 0.01032 | -0.0717 | 91.9574
5.5 | 0.9959 | 0.01107 | -0.07 | 89.9639
6 | 1.0439 | 0.0117 | -0.0684 | 89.2222
6.5 | 1.0906 | 0.01243 | -0.0666 | 87.7393
7 | 1.1383 | 0.01304 | -0.0651 | 87.2929
7.5 | 1.1852 | 0.01369 | -0.0635 | 86.5741
8 | 1.2326 | 0.01426 | -0.062 | 86.4376
8.5 | 1.2804 | 0.01477 | -0.0605 | 86.6892
9 | 1.3253 | 0.01553 | -0.0588 | 85.3381
9.5 | 1.3528 | 0.01778 | -0.0546 | 76.0855
10 | 1.3795 | 0.01994 | -0.0501 | 69.1825
10.5 | 1.4041 | 0.02191 | -0.0452 | 64.0849
11 | 1.4192 | 0.02393 | -0.0391 | 59.3063
11.5 | 1.4199 | 0.02683 | -0.0318 | 52.9221
12 | 1.4262 | 0.02965 | -0.0264 | 48.1012
12.5 | 1.4253 | 0.03339 | -0.0218 | 42.6864
13 | 1.4198 | 0.03824 | -0.0189 | 37.1287
13.5 | 1.4079 | 0.04475 | -0.0181 | 31.4615
14 | 1.3892 | 0.05315 | -0.0193 | 26.1373
14.5 | 1.3634 | 0.06315 | -0.0214 | 21.5899
15 | 1.3552 | 0.07182 | -0.0251 | 18.8694
15.5 | 1.3389 | 0.08178 | -0.029 | 16.372
16 | 1.3207 | 0.09259 | -0.0336 | 14.264
16.5 | 1.302 | 0.10413 | -0.0392 | 12.5036
17 | 1.2818 | 0.11646 | -0.0453 | 11.0064

## 29. Re 500k Mach 0.25 (1)
BIGFOIL.COM POLAR EXPORT
goe432
GOE 432 |  |  |  | Cl Max: | 1.591 | at alpha= | 10 | deg
JavaFoil+Calcfoil stall+Eppler ext transition |  |  |  | L/D Max: | 109.131 | at alpha= | 3.5 | deg
Re: | 500000 |  |  | Cd Min: | 0.00552 | at alpha= | -3 | deg
Mach: | 0.25 |  |  | Cl=0 at alpha= | -4.6889 | deg
|  |  |  | @ Cl=0.1, Cd= | 0.030679
|  |  |  | @ Cl=0.4, Cd= | 0.0070116
|  |  |  | @ Cl=0.6, Cd= | 0.0077232
alpha (deg) | Cl | Cd | Cm | Cl/Cd
-15.5 | -0.054 | 0.13737 | -0.025 | -0.393
-15 | -0.125 | 0.13682 | -0.025 | -0.914
-14.5 | -0.172 | 0.13634 | -0.024 | -1.264
-14 | -0.21 | 0.18704 | -0.024 | -1.123
-13.5 | -0.242 | 0.15658 | -0.024 | -1.549
-13 | -0.271 | 0.1378 | -0.023 | -1.963
-12.5 | -0.294 | 0.11924 | -0.023 | -2.466
-12 | -0.313 | 0.10682 | -0.023 | -2.927
-11.5 | -0.326 | 0.09758 | -0.025 | -3.342
-11 | -0.334 | 0.08858 | -0.025 | -3.767
-10.5 | -0.335 | 0.08049 | -0.027 | -4.165
-10 | -0.331 | 0.07346 | -0.028 | -4.503
-9.5 | -0.32 | 0.06667 | -0.03 | -4.806
-9 | -0.304 | 0.0617 | -0.031 | -4.93
-8.5 | -0.283 | 0.05706 | -0.033 | -4.953
-8 | -0.256 | 0.05308 | -0.034 | -4.823
-7.5 | -0.225 | 0.04909 | -0.035 | -4.587
-7 | -0.191 | 0.0457 | -0.035 | -4.169
-6.5 | -0.153 | 0.04307 | -0.035 | -3.548
-6 | -0.113 | 0.04057 | -0.036 | -2.781
-5.5 | -0.071 | 0.03825 | -0.036 | -1.855
-5 | -0.028 | 0.03614 | -0.039 | -0.763
-4.5 | 0.017 | 0.03378 | -0.041 | 0.496
-4 | 0.062 | 0.03167 | -0.044 | 1.953
-3.5 | 0.108 | 0.03047 | -0.046 | 3.533
-3 | 0.188 | 0.00552 | -0.083 | 34.046
-2.5 | 0.245 | 0.0056 | -0.084 | 43.72
-2 | 0.302 | 0.00636 | -0.085 | 47.501
-1.5 | 0.36 | 0.00638 | -0.086 | 56.342
-1 | 0.417 | 0.00728 | -0.087 | 57.35
-0.5 | 0.475 | 0.00751 | -0.088 | 63.268
0 | 0.537 | 0.00764 | -0.089 | 70.311
0.5 | 0.595 | 0.00788 | -0.09 | 75.584
1 | 0.654 | 0.00603 | -0.091 | 108.336
1.5 | 0.712 | 0.00918 | -0.092 | 77.616
2 | 0.771 | 0.00954 | -0.093 | 80.831
2.5 | 0.83 | 0.00974 | -0.094 | 85.151
3 | 0.889 | 0.00834 | -0.095 | 106.534
3.5 | 0.947 | 0.00868 | -0.096 | 109.131
4 | 1.006 | 0.01103 | -0.096 | 91.216
4.5 | 1.064 | 0.0115 | -0.097 | 92.536
5 | 1.122 | 0.01195 | -0.098 | 93.926
5.5 | 1.178 | 0.01246 | -0.099 | 94.575
6 | 1.234 | 0.01302 | -0.1 | 94.782
6.5 | 1.288 | 0.01184 | -0.101 | 108.798
7 | 1.342 | 0.01548 | -0.101 | 86.678
7.5 | 1.393 | 0.01759 | -0.102 | 79.23
8 | 1.443 | 0.01861 | -0.103 | 77.567
8.5 | 1.491 | 0.01962 | -0.104 | 76.006
9 | 1.537 | 0.01781 | -0.104 | 86.326
9.5 | 1.58 | 0.0225 | -0.105 | 70.251
10 | 1.591 | 0.02414 | -0.105 | 65.892
10.5 | 1.585 | 0.02616 | -0.104 | 60.583
11 | 1.563 | 0.02934 | -0.103 | 53.281
11.5 | 1.507 | 0.03644 | -0.1 | 41.357
12 | 1.439 | 0.04666 | -0.096 | 30.848
12.5 | 1.369 | 0.05876 | -0.092 | 23.3
13 | 1.272 | 0.08037 | -0.083 | 15.829
13.5 | 1.181 | 0.09955 | -0.074 | 11.862
14 | 1.104 | 0.11412 | -0.07 | 9.674
14.5 | 1.014 | 0.12956 | -0.06 | 7.828
15 | 0.926 | 0.14307 | -0.053 | 6.469

## 30. Re 500k Mach 0.25 (2)
BIGFOIL.COM POLAR EXPORT
goe432
GOE 432 |  |  |  | Cl Max: | 1.4068 | at alpha= | 10.5 | deg
XFOIL ncrit=9 |  |  |  | L/D Max: | 93.8758 | at alpha= | 4 | deg
Re: | 500000 |  |  | Cd Min: | 0.24124 | at alpha= | -20 | deg
Mach: | 0.25 |  |  | Cl=0 at alpha= | -3.7134 | deg
|  |  |  | @ Cl=0.1, Cd= | 0.0119
|  |  |  | @ Cl=0.4, Cd= | 0.008706
|  |  |  | @ Cl=0.6, Cd= | 0.0074844
alpha (deg) | Cl | Cd | Cm | Cl/Cd
-20 | -0.6397 | 0.24124 | 0.0289 | -2.6517
-19.5 | -0.623 | 0.23532 | 0.0257 | -2.6475
-19 | -0.606 | 0.22924 | 0.0223 | -2.6435
-18.5 | -0.5891 | 0.22306 | 0.0191 | -2.641
-18 | -0.5721 | 0.21663 | 0.0158 | -2.6409
-17.5 | -0.5552 | 0.2101 | 0.0122 | -2.6426
-17 | -0.5398 | 0.20388 | 0.0086 | -2.6476
-16 | -0.5094 | 0.19024 | 0.0037 | -2.6777
-15.5 | -0.4943 | 0.18421 | 0.0016 | -2.6834
-15 | -0.4796 | 0.17795 | -0.0008 | -2.6951
-14.5 | -0.4653 | 0.1716 | -0.0031 | -2.7115
-14 | -0.4516 | 0.16513 | -0.0054 | -2.7348
-13.5 | -0.4425 | 0.15866 | -0.0096 | -2.789
-13 | -0.429 | 0.15128 | -0.0105 | -2.8358
-12.5 | -0.4157 | 0.14529 | -0.0116 | -2.8612
-12 | -0.4038 | 0.13919 | -0.0132 | -2.9011
-11.5 | -0.3926 | 0.13299 | -0.0149 | -2.9521
-11 | -0.3823 | 0.12662 | -0.0166 | -3.0193
-10.5 | -0.3772 | 0.12046 | -0.0201 | -3.1313
-10 | -0.3747 | 0.11427 | -0.0229 | -3.2791
-9.5 | -0.3626 | 0.10717 | -0.0216 | -3.3834
-9 | -0.3542 | 0.10186 | -0.0214 | -3.4773
-8.5 | -0.3489 | 0.09677 | -0.0213 | -3.6055
-8 | -0.3494 | 0.09155 | -0.0212 | -3.8165
-7.5 | -0.3706 | 0.08731 | -0.0208 | -4.2446
-7 | -0.3841 | 0.08268 | -0.0194 | -4.6456
-6 | -0.3259 | 0.06702 | -0.0331 | -4.8627
-5.5 | -0.2395 | 0.05431 | -0.057 | -4.4099
-4 | -0.0392 | 0.01625 | -0.0851 | -2.4123
-3.5 | 0.0292 | 0.01313 | -0.0866 | 2.2239
-3 | 0.0995 | 0.01191 | -0.0882 | 8.3543
-2.5 | 0.1618 | 0.01062 | -0.0883 | 15.2354
-2 | 0.223 | 0.00947 | -0.0881 | 23.548
-1.5 | 0.2847 | 0.00894 | -0.0879 | 31.8456
-1 | 0.3363 | 0.00856 | -0.0859 | 39.2874
-0.5 | 0.3844 | 0.00867 | -0.0832 | 44.3368
0 | 0.4321 | 0.00878 | -0.0807 | 49.2141
0.5 | 0.4739 | 0.00763 | -0.0779 | 62.1101
1 | 0.5665 | 0.00729 | -0.085 | 77.7092
1.5 | 0.6182 | 0.00759 | -0.0834 | 81.4493
2 | 0.67 | 0.00789 | -0.0818 | 84.9176
2.5 | 0.7221 | 0.00819 | -0.0803 | 88.1685
3 | 0.7739 | 0.00853 | -0.0787 | 90.7268
3.5 | 0.8255 | 0.00891 | -0.0771 | 92.6487
4 | 0.8768 | 0.00934 | -0.0755 | 93.8758
4.5 | 0.9262 | 0.00998 | -0.0736 | 92.8056
5 | 0.9738 | 0.01083 | -0.0715 | 89.9169
5.5 | 1.0232 | 0.01152 | -0.0695 | 88.8194
6 | 1.0724 | 0.01221 | -0.0676 | 87.8296
6.5 | 1.1219 | 0.01288 | -0.0656 | 87.104
7 | 1.1684 | 0.01379 | -0.0632 | 84.7281
7.5 | 1.2165 | 0.01451 | -0.0611 | 83.8387
8 | 1.2673 | 0.01498 | -0.0594 | 84.5995
8.5 | 1.3179 | 0.01548 | -0.0575 | 85.1357
9 | 1.355 | 0.01705 | -0.0539 | 79.4721
9.5 | 1.3755 | 0.01978 | -0.0479 | 69.5399
10 | 1.3932 | 0.02209 | -0.0412 | 63.0693
10.5 | 1.4068 | 0.02434 | -0.0344 | 57.7979
11 | 1.4065 | 0.02756 | -0.0273 | 51.0341
11.5 | 1.3995 | 0.03174 | -0.0214 | 44.0926
12 | 1.3936 | 0.03674 | -0.018 | 37.9314
12.5 | 1.3819 | 0.04344 | -0.0171 | 31.8117
13 | 1.3677 | 0.05167 | -0.0186 | 26.4699
13.5 | 1.3503 | 0.06116 | -0.0216 | 22.0782
14 | 1.3301 | 0.07139 | -0.0253 | 18.6315
14.5 | 1.308 | 0.08231 | -0.0297 | 15.8911
15 | 1.284 | 0.09406 | -0.0348 | 13.6509
15.5 | 1.2605 | 0.10639 | -0.0406 | 11.8479

## 31. Re 500k Mach 0.50 (1)
BIGFOIL.COM POLAR EXPORT
goe432
GOE 432 |  |  |  | Cl Max: | 1.492 | at alpha= | 8 | deg
JavaFoil+Calcfoil stall+Eppler ext transition |  |  |  | L/D Max: | 108.704 | at alpha= | 3.5 | deg
Re: | 500000 |  |  | Cd Min: | 0.00639 | at alpha= | -2.5 | deg
Mach: | 0.5 |  |  | Cl=0 at alpha= | -4.6875 | deg
|  |  |  | @ Cl=0.1, Cd= | 0.032497
|  |  |  | @ Cl=0.4, Cd= | 0.0066786
|  |  |  | @ Cl=0.6, Cd= | 0.00804
alpha (deg) | Cl | Cd | Cm | Cl/Cd
-20 | -0.702 | 0.20558 | -0.026 | -3.413
-19.5 | -0.681 | 0.18993 | -0.026 | -3.585
-19 | -0.66 | 0.18294 | -0.027 | -3.606
-18.5 | -0.638 | 0.1796 | -0.027 | -3.554
-18 | -0.617 | 0.17223 | -0.028 | -3.584
-17.5 | -0.596 | 0.16924 | -0.028 | -3.521
-17 | -0.574 | 0.17322 | -0.029 | -3.313
-16.5 | -0.552 | 0.16658 | -0.029 | -3.315
-16 | -0.531 | 0.16536 | -0.03 | -3.208
-15.5 | -0.509 | 0.16009 | -0.03 | -3.177
-15 | -0.487 | 0.1437 | -0.031 | -3.387
-14.5 | -0.465 | 0.13752 | -0.032 | -3.379
-14 | -0.442 | 0.13476 | -0.033 | -3.282
-13.5 | -0.42 | 0.12914 | -0.033 | -3.251
-13 | -0.397 | 0.14191 | -0.033 | -2.797
-12.5 | -0.374 | 0.13216 | -0.034 | -2.832
-12 | -0.35 | 0.12346 | -0.031 | -2.838
-11.5 | -0.327 | 0.11941 | -0.031 | -2.741
-11 | -0.304 | 0.1136 | -0.032 | -2.678
-10.5 | -0.281 | 0.11052 | -0.033 | -2.542
-10 | -0.257 | 0.11077 | -0.033 | -2.325
-9.5 | -0.234 | 0.10806 | -0.034 | -2.165
-9 | -0.21 | 0.10549 | -0.034 | -1.993
-8.5 | -0.187 | 0.09454 | -0.036 | -1.973
-8 | -0.162 | 0.08551 | -0.032 | -1.897
-7.5 | -0.138 | 0.08112 | -0.03 | -1.701
-7 | -0.114 | 0.07744 | -0.031 | -1.469
-6.5 | -0.15 | 0.05012 | -0.039 | -2.998
-6 | -0.119 | 0.04409 | -0.038 | -2.69
-5.5 | -0.077 | 0.04069 | -0.039 | -1.888
-5 | -0.03 | 0.03789 | -0.04 | -0.797
-4.5 | 0.018 | 0.03549 | -0.042 | 0.52
-4 | 0.068 | 0.03367 | -0.043 | 2.026
-3.5 | 0.119 | 0.0318 | -0.048 | 3.747
-3 | 0.209 | 0.00725 | -0.093 | 28.848
-2.5 | 0.273 | 0.00639 | -0.094 | 42.708
-2 | 0.337 | 0.00659 | -0.095 | 51.111
-1.5 | 0.401 | 0.00668 | -0.096 | 60.113
-1 | 0.466 | 0.00759 | -0.098 | 61.443
-0.5 | 0.531 | 0.00784 | -0.099 | 67.673
0 | 0.6 | 0.00804 | -0.1 | 74.629
0.5 | 0.665 | 0.00719 | -0.101 | 92.466
1 | 0.73 | 0.00947 | -0.101 | 77.116
1.5 | 0.795 | 0.00996 | -0.103 | 79.886
2 | 0.861 | 0.00853 | -0.104 | 100.868
2.5 | 0.926 | 0.01068 | -0.105 | 86.685
3 | 0.991 | 0.00924 | -0.106 | 107.3
3.5 | 1.056 | 0.00971 | -0.107 | 108.704
4 | 1.12 | 0.01241 | -0.108 | 90.287
4.5 | 1.184 | 0.01307 | -0.109 | 90.595
5 | 1.247 | 0.0138 | -0.11 | 90.336
5.5 | 1.306 | 0.01448 | -0.111 | 90.167
6 | 1.362 | 0.01675 | -0.112 | 81.28
6.5 | 1.414 | 0.01961 | -0.112 | 72.113
7 | 1.445 | 0.02126 | -0.112 | 67.944
7.5 | 1.477 | 0.02325 | -0.112 | 63.536
8 | 1.492 | 0.02589 | -0.112 | 57.639
8.5 | 1.481 | 0.02978 | -0.111 | 49.73
9 | 1.424 | 0.03713 | -0.107 | 38.337
9.5 | 1.189 | 0.07354 | -0.054 | 16.172
10 | 0.784 | 0.10992 | -0.053 | 7.134
10.5 | 0.812 | 0.11983 | -0.052 | 6.772
11 | 0.84 | 0.12714 | -0.052 | 6.604
11.5 | 0.868 | 0.13356 | -0.055 | 6.501
12 | 0.9 | 0.13907 | -0.062 | 6.473
12.5 | 0.929 | 0.14584 | -0.064 | 6.372
13 | 0.959 | 0.16132 | -0.066 | 5.945

## 32. Re 500k Mach 0.50 (2)
BIGFOIL.COM POLAR EXPORT
goe432
GOE 432 |  |  |  | Cl Max: | 1.4173 | at alpha= | 9 | deg
XFOIL ncrit=9 |  |  |  | L/D Max: | 91.1917 | at alpha= | 3.5 | deg
Re: | 500000 |  |  | Cd Min: | 0.26099 | at alpha= | -20 | deg
Mach: | 0.5 |  |  | Cl=0 at alpha= | -3.883 | deg
|  |  |  | @ Cl=0.1, Cd= | 0.016536
|  |  |  | @ Cl=0.4, Cd= | 0.0099508
|  |  |  | @ Cl=0.6, Cd= | 0.0084171
alpha (deg) | Cl | Cd | Cm | Cl/Cd
-20 | -0.6919 | 0.26099 | 0.0352 | -2.6511
-19.5 | -0.671 | 0.25356 | 0.031 | -2.6463
-19 | -0.6499 | 0.24604 | 0.0269 | -2.6414
-18.5 | -0.6283 | 0.23851 | 0.0227 | -2.6343
-18 | -0.6078 | 0.23141 | 0.0181 | -2.6265
-17 | -0.568 | 0.21612 | 0.0114 | -2.6282
-16.5 | -0.5485 | 0.20905 | 0.0084 | -2.6238
-16 | -0.5291 | 0.20201 | 0.0052 | -2.6192
-15.5 | -0.5099 | 0.19494 | 0.0022 | -2.6157
-15 | -0.4913 | 0.18772 | -0.0008 | -2.6172
-14.5 | -0.4735 | 0.1808 | -0.0045 | -2.6189
-14 | -0.4577 | 0.17419 | -0.0079 | -2.6276
-13.5 | -0.4405 | 0.16622 | -0.0091 | -2.6501
-13 | -0.424 | 0.15978 | -0.0109 | -2.6536
-12.5 | -0.4085 | 0.15311 | -0.0129 | -2.668
-12 | -0.3937 | 0.14635 | -0.0151 | -2.6901
-11.5 | -0.3822 | 0.14013 | -0.0183 | -2.7275
-11 | -0.3732 | 0.134 | -0.0209 | -2.7851
-10.5 | -0.3581 | 0.12627 | -0.0208 | -2.836
-10 | -0.3456 | 0.12009 | -0.0209 | -2.8778
-9.5 | -0.335 | 0.11415 | -0.0216 | -2.9347
-9 | -0.3261 | 0.10829 | -0.0222 | -3.0114
-8.5 | -0.3264 | 0.10313 | -0.025 | -3.1649
-8 | -0.3265 | 0.09779 | -0.0258 | -3.3388
-7.5 | -0.3151 | 0.0913 | -0.0219 | -3.4513
-7 | -0.3155 | 0.08664 | -0.0201 | -3.6415
-6.5 | -0.3234 | 0.08238 | -0.0174 | -3.9257
-6 | -0.2933 | 0.07482 | -0.028 | -3.9201
-5.5 | -0.2204 | 0.0632 | -0.0542 | -3.4873
-5 | -0.1627 | 0.05266 | -0.0676 | -3.0896
-4.5 | -0.0977 | 0.04458 | -0.079 | -2.1916
-4 | -0.0162 | 0.03214 | -0.0949 | -0.50404
-3.5 | 0.053 | 0.02168 | -0.1014 | 2.4446
-3 | 0.1123 | 0.01519 | -0.1008 | 7.393
-2.5 | 0.1854 | 0.01256 | -0.1005 | 14.7611
-2 | 0.252 | 0.01096 | -0.0991 | 22.9927
-1.5 | 0.3077 | 0.01019 | -0.0956 | 30.1963
-1 | 0.3599 | 0.01014 | -0.0917 | 35.4931
-0.5 | 0.415 | 0.00988 | -0.0888 | 42.004
0 | 0.4745 | 0.00982 | -0.0868 | 48.3198
0.5 | 0.5339 | 0.00952 | -0.085 | 56.0819
1 | 0.6262 | 0.00798 | -0.0907 | 78.4712
1.5 | 0.6854 | 0.00828 | -0.0885 | 82.7778
2 | 0.7444 | 0.00862 | -0.0863 | 86.3573
2.5 | 0.8033 | 0.00901 | -0.0839 | 89.1565
3 | 0.8612 | 0.00948 | -0.0814 | 90.8439
3.5 | 0.9183 | 0.01007 | -0.0787 | 91.1917
4 | 0.9729 | 0.01092 | -0.0755 | 89.0934
4.5 | 1.0279 | 0.01177 | -0.0722 | 87.3322
5 | 1.0836 | 0.01258 | -0.0688 | 86.1367
5.5 | 1.1377 | 0.01352 | -0.065 | 84.1494
6 | 1.1902 | 0.01457 | -0.0608 | 81.6884
6.5 | 1.2425 | 0.01567 | -0.0563 | 79.2916
7 | 1.2914 | 0.01689 | -0.0511 | 76.4594
7.5 | 1.3438 | 0.01758 | -0.046 | 76.4391
8 | 1.3993 | 0.01819 | -0.0409 | 76.9269
8.5 | 1.4146 | 0.02105 | -0.032 | 67.2019
9 | 1.4173 | 0.02486 | -0.0232 | 57.0113
9.5 | 1.4095 | 0.02998 | -0.0166 | 47.0147
10 | 1.3915 | 0.03738 | -0.0144 | 37.2258
11 | 1.3327 | 0.05941 | -0.022 | 22.4323
11.5 | 1.2956 | 0.0718 | -0.0274 | 18.0446
12 | 1.259 | 0.08463 | -0.0334 | 14.8765
12.5 | 1.2259 | 0.09787 | -0.0401 | 12.5258
13 | 1.1981 | 0.11137 | -0.0472 | 10.7578
13.5 | 1.1734 | 0.12521 | -0.0549 | 9.3715
14 | 1.1508 | 0.13952 | -0.0634 | 8.2483

## 33. Re 750k Mach 0.00 (1)
BIGFOIL.COM POLAR EXPORT
goe432
GOE 432 |  |  |  | Cl Max: | 1.64 | at alpha= | 11.5 | deg
JavaFoil+Calcfoil stall+Eppler ext transition |  |  |  | L/D Max: | 126.556 | at alpha= | 1.5 | deg
Re: | 750000 |  |  | Cd Min: | 0.00521 | at alpha= | -3 | deg
Mach: | 0 |  |  | Cl=0 at alpha= | -4.7128 | deg
|  |  |  | @ Cl=0.1, Cd= | 0.0055344
|  |  |  | @ Cl=0.4, Cd= | 0.0066514
|  |  |  | @ Cl=0.6, Cd= | 0.0063637
alpha (deg) | Cl | Cd | Cm | Cl/Cd
-18 | -0.33 | 0.17074 | -0.02 | -1.936
-17.5 | -0.342 | 0.17838 | -0.02 | -1.918
-17 | -0.354 | 0.16786 | -0.02 | -2.106
-16.5 | -0.365 | 0.15759 | -0.021 | -2.314
-16 | -0.375 | 0.1481 | -0.021 | -2.533
-15.5 | -0.385 | 0.1366 | -0.021 | -2.816
-15 | -0.393 | 0.12759 | -0.022 | -3.084
-14.5 | -0.401 | 0.12151 | -0.022 | -3.298
-14 | -0.407 | 0.11299 | -0.023 | -3.598
-13.5 | -0.41 | 0.10517 | -0.024 | -3.901
-13 | -0.412 | 0.09731 | -0.025 | -4.233
-12.5 | -0.411 | 0.09129 | -0.026 | -4.502
-12 | -0.407 | 0.08636 | -0.027 | -4.715
-11.5 | -0.4 | 0.08049 | -0.028 | -4.974
-11 | -0.39 | 0.07437 | -0.029 | -5.247
-10.5 | -0.377 | 0.0698 | -0.03 | -5.397
-10 | -0.36 | 0.06478 | -0.031 | -5.549
-9.5 | -0.339 | 0.06039 | -0.032 | -5.611
-9 | -0.315 | 0.05642 | -0.033 | -5.584
-8.5 | -0.288 | 0.05256 | -0.035 | -5.474
-8 | -0.257 | 0.04881 | -0.036 | -5.272
-7.5 | -0.224 | 0.04583 | -0.037 | -4.888
-7 | -0.188 | 0.04337 | -0.037 | -4.337
-6.5 | -0.15 | 0.04104 | -0.036 | -3.653
-6 | -0.11 | 0.03842 | -0.039 | -2.876
-5.5 | -0.069 | 0.03584 | -0.04 | -1.935
-5 | -0.027 | 0.03382 | -0.042 | -0.796
-4.5 | 0.02 | 0.00534 | -0.078 | 3.742
-4 | 0.074 | 0.00539 | -0.079 | 13.653
-3.5 | 0.128 | 0.00569 | -0.08 | 22.442
-3 | 0.182 | 0.00521 | -0.081 | 35.017
-2.5 | 0.237 | 0.00523 | -0.082 | 45.413
-2 | 0.293 | 0.00593 | -0.083 | 49.335
-1.5 | 0.348 | 0.00602 | -0.084 | 57.879
-1 | 0.404 | 0.0067 | -0.085 | 60.322
-0.5 | 0.46 | 0.00686 | -0.085 | 67.113
0 | 0.52 | 0.00696 | -0.086 | 74.779
0.5 | 0.577 | 0.00714 | -0.087 | 80.747
1 | 0.633 | 0.00525 | -0.088 | 120.542
1.5 | 0.69 | 0.00545 | -0.089 | 126.556
2 | 0.747 | 0.00833 | -0.09 | 89.664
2.5 | 0.804 | 0.00868 | -0.091 | 92.58
3 | 0.861 | 0.00763 | -0.092 | 112.845
3.5 | 0.918 | 0.00786 | -0.093 | 116.741
4 | 0.975 | 0.00982 | -0.093 | 99.199
4.5 | 1.031 | 0.00854 | -0.094 | 120.701
5 | 1.088 | 0.00888 | -0.095 | 122.539
5.5 | 1.143 | 0.00922 | -0.096 | 123.992
6 | 1.198 | 0.00958 | -0.097 | 124.987
6.5 | 1.251 | 0.01066 | -0.097 | 117.396
7 | 1.304 | 0.01111 | -0.098 | 117.392
7.5 | 1.356 | 0.01533 | -0.099 | 88.476
8 | 1.407 | 0.016 | -0.1 | 87.881
8.5 | 1.456 | 0.01687 | -0.1 | 86.297
9 | 1.504 | 0.01541 | -0.101 | 97.549
9.5 | 1.55 | 0.01892 | -0.102 | 81.915
10 | 1.585 | 0.0201 | -0.102 | 78.82
10.5 | 1.61 | 0.02116 | -0.103 | 76.08
11 | 1.629 | 0.02238 | -0.104 | 72.778
11.5 | 1.64 | 0.02038 | -0.104 | 80.473
12 | 1.595 | 0.02742 | -0.101 | 58.153
12.5 | 1.566 | 0.0312 | -0.1 | 50.206
13 | 1.515 | 0.03909 | -0.097 | 38.755
13.5 | 1.451 | 0.05103 | -0.093 | 28.441
14 | 1.396 | 0.06424 | -0.089 | 21.733
14.5 | 1.344 | 0.07654 | -0.086 | 17.565
15 | 1.29 | 0.09108 | -0.082 | 14.162
15.5 | 1.238 | 0.10391 | -0.078 | 11.911
16 | 1.185 | 0.11713 | -0.074 | 10.119
16.5 | 1.138 | 0.12955 | -0.072 | 8.784

## 34. Re 750k Mach 0.00 (2)
BIGFOIL.COM POLAR EXPORT
goe432
GOE 432 |  |  |  | Cl Max: | 0.4669 | at alpha= | 0.5 | deg
XFOIL ncrit=9 |  |  |  | L/D Max: | 61.1126 | at alpha= | 0.5 | deg
Re: | 750000 |  |  | Cd Min: | 0.23737 | at alpha= | -20 | deg
Mach: | 0 |  |  | Cl=0 at alpha= | -4.0028 | deg
|  |  |  | @ Cl=0.1, Cd= | 0.0089558
|  |  |  | @ Cl=0.4, Cd= | 0.0081141
|  |  |  | @ Cl=0.6, Cd= | 0.00764
alpha (deg) | Cl | Cd | Cm | Cl/Cd
-20 | -0.6299 | 0.23737 | 0.0282 | -2.6537
-19.5 | -0.614 | 0.23159 | 0.025 | -2.6512
-19 | -0.5981 | 0.22562 | 0.0218 | -2.6509
-18.5 | -0.5823 | 0.21947 | 0.0187 | -2.6532
-18 | -0.566 | 0.21291 | 0.0155 | -2.6584
-17.5 | -0.551 | 0.20642 | 0.0119 | -2.6693
-17 | -0.5369 | 0.20005 | 0.0087 | -2.6838
-16.5 | -0.5233 | 0.19319 | 0.0061 | -2.7087
-16 | -0.5089 | 0.18702 | 0.0043 | -2.7211
-15.5 | -0.4947 | 0.18128 | 0.0021 | -2.7289
-15 | -0.481 | 0.17513 | -0.0002 | -2.7465
-14.5 | -0.4678 | 0.16887 | -0.0025 | -2.7702
-14 | -0.455 | 0.16246 | -0.0047 | -2.8007
-13.5 | -0.4464 | 0.15485 | -0.0086 | -2.8828
-12.5 | -0.4236 | 0.1416 | -0.0113 | -2.9915
-12 | -0.4116 | 0.13603 | -0.0127 | -3.0258
-11.5 | -0.4008 | 0.13005 | -0.0143 | -3.0819
-11 | -0.3913 | 0.12381 | -0.0159 | -3.1605
-10.5 | -0.384 | 0.11704 | -0.0182 | -3.2809
-10 | -0.3818 | 0.11028 | -0.021 | -3.4621
-9.5 | -0.3776 | 0.104 | -0.0223 | -3.6308
-9 | -0.3765 | 0.09731 | -0.0221 | -3.8691
-8.5 | -0.3693 | 0.09344 | -0.0204 | -3.9523
-8 | -0.3732 | 0.08888 | -0.0191 | -4.1989
-7.5 | -0.3902 | 0.0849 | -0.0157 | -4.596
-6.5 | -0.3229 | 0.06163 | -0.0465 | -5.2393
-6 | -0.2638 | 0.02638 | -0.0764 | -10
-5.5 | -0.1874 | 0.03549 | -0.0779 | -5.2804
-5 | -0.1365 | 0.01188 | -0.0837 | -11.4899
-4.5 | -0.0712 | 0.01103 | -0.0855 | -6.4551
-4 | 0.0004 | 0.00978 | -0.0885 | 0.0409
-3.5 | 0.0596 | 0.00931 | -0.0885 | 6.4017
-3 | 0.1132 | 0.00884 | -0.0875 | 12.8054
-2.5 | 0.1692 | 0.00822 | -0.087 | 20.5839
-2 | 0.2251 | 0.00808 | -0.0863 | 27.8589
-1.5 | 0.2735 | 0.00778 | -0.0842 | 35.1542
-1 | 0.3209 | 0.0079 | -0.082 | 40.6203
-0.5 | 0.3679 | 0.00805 | -0.0798 | 45.7019
0 | 0.418 | 0.00815 | -0.0784 | 51.2883
0.5 | 0.4669 | 0.00764 | -0.0772 | 61.1126

## 35. Re 750k Mach 0.10 (1)
BIGFOIL.COM POLAR EXPORT
goe432
GOE 432 |  |  |  | Cl Max: | 1.629 | at alpha= | 11 | deg
JavaFoil+Calcfoil stall+Eppler ext transition |  |  |  | L/D Max: | 125.542 | at alpha= | 6 | deg
Re: | 750000 |  |  | Cd Min: | 0.00517 | at alpha= | -3 | deg
Mach: | 0.1 |  |  | Cl=0 at alpha= | -4.7128 | deg
|  |  |  | @ Cl=0.1, Cd= | 0.0055478
|  |  |  | @ Cl=0.4, Cd= | 0.0066439
|  |  |  | @ Cl=0.6, Cd= | 0.0064905
alpha (deg) | Cl | Cd | Cm | Cl/Cd
-17.5 | -0.307 | 0.16625 | -0.02 | -1.848
-17 | -0.321 | 0.17912 | -0.021 | -1.79
-16.5 | -0.334 | 0.16675 | -0.021 | -2.001
-16 | -0.346 | 0.15429 | -0.021 | -2.245
-15.5 | -0.358 | 0.1447 | -0.021 | -2.477
-15 | -0.369 | 0.13219 | -0.022 | -2.794
-14.5 | -0.379 | 0.12346 | -0.022 | -3.071
-14 | -0.387 | 0.11626 | -0.023 | -3.332
-13.5 | -0.394 | 0.1081 | -0.024 | -3.642
-13 | -0.398 | 0.10054 | -0.024 | -3.956
-12.5 | -0.399 | 0.0942 | -0.026 | -4.238
-12 | -0.398 | 0.08687 | -0.026 | -4.576
-11.5 | -0.393 | 0.08107 | -0.028 | -4.845
-11 | -0.384 | 0.07598 | -0.029 | -5.06
-10.5 | -0.372 | 0.07042 | -0.03 | -5.29
-10 | -0.357 | 0.06583 | -0.031 | -5.418
-9.5 | -0.337 | 0.0611 | -0.032 | -5.517
-9 | -0.314 | 0.05687 | -0.033 | -5.522
-8.5 | -0.287 | 0.05285 | -0.035 | -5.438
-8 | -0.257 | 0.04904 | -0.036 | -5.25
-7.5 | -0.224 | 0.04611 | -0.037 | -4.867
-7 | -0.189 | 0.04339 | -0.037 | -4.347
-6.5 | -0.15 | 0.04126 | -0.036 | -3.646
-6 | -0.111 | 0.03853 | -0.039 | -2.878
-5.5 | -0.07 | 0.03598 | -0.04 | -1.935
-5 | -0.027 | 0.0339 | -0.042 | -0.797
-4.5 | 0.02 | 0.00537 | -0.078 | 3.741
-4 | 0.074 | 0.00536 | -0.079 | 13.8
-3.5 | 0.128 | 0.00575 | -0.08 | 22.317
-3 | 0.183 | 0.00517 | -0.081 | 35.453
-2.5 | 0.238 | 0.00526 | -0.082 | 45.359
-2 | 0.294 | 0.00596 | -0.083 | 49.332
-1.5 | 0.35 | 0.00601 | -0.084 | 58.234
-1 | 0.406 | 0.00672 | -0.085 | 60.418
-0.5 | 0.462 | 0.00679 | -0.086 | 68.071
0 | 0.523 | 0.00698 | -0.087 | 74.85
0.5 | 0.579 | 0.00722 | -0.088 | 80.266
1 | 0.636 | 0.00524 | -0.089 | 121.536
1.5 | 0.693 | 0.0064 | -0.089 | 108.303
2 | 0.75 | 0.0084 | -0.09 | 89.386
2.5 | 0.808 | 0.00868 | -0.091 | 93.034
3 | 0.865 | 0.00765 | -0.092 | 113.077
3.5 | 0.922 | 0.0079 | -0.093 | 116.745
4 | 0.979 | 0.00985 | -0.094 | 99.47
4.5 | 1.036 | 0.00853 | -0.095 | 121.431
5 | 1.093 | 0.00887 | -0.096 | 123.233
5.5 | 1.148 | 0.00922 | -0.096 | 124.611
6 | 1.203 | 0.00958 | -0.097 | 125.542
6.5 | 1.257 | 0.01067 | -0.098 | 117.795
7 | 1.31 | 0.01125 | -0.099 | 116.473
7.5 | 1.362 | 0.01543 | -0.099 | 88.28
8 | 1.412 | 0.01614 | -0.1 | 87.529
8.5 | 1.461 | 0.01709 | -0.101 | 85.493
9 | 1.509 | 0.01558 | -0.102 | 96.851
9.5 | 1.555 | 0.01932 | -0.102 | 80.488
10 | 1.589 | 0.02046 | -0.103 | 77.649
10.5 | 1.613 | 0.02153 | -0.104 | 74.917
11 | 1.629 | 0.02296 | -0.104 | 70.978
11.5 | 1.616 | 0.02459 | -0.103 | 65.729
12 | 1.582 | 0.0286 | -0.101 | 55.302
12.5 | 1.547 | 0.03298 | -0.1 | 46.906
13 | 1.488 | 0.04222 | -0.096 | 35.247
13.5 | 1.423 | 0.055 | -0.092 | 25.876
14 | 1.364 | 0.06858 | -0.088 | 19.893
14.5 | 1.306 | 0.08291 | -0.084 | 15.748
15 | 1.243 | 0.09971 | -0.079 | 12.468
15.5 | 1.187 | 0.1135 | -0.074 | 10.457
16 | 1.139 | 0.12175 | -0.073 | 9.357

## 36. Re 750k Mach 0.10 (2)
BIGFOIL.COM POLAR EXPORT
goe432
GOE 432 |  |  |  | Cl Max: | 0.4693 | at alpha= | 0.5 | deg
XFOIL ncrit=9 |  |  |  | L/D Max: | 61.1068 | at alpha= | 0.5 | deg
Re: | 750000 |  |  | Cd Min: | 0.06264 | at alpha= | -6.5 | deg
Mach: | 0.1 |  |  | Cl=0 at alpha= | -3.9893 | deg
|  |  |  | @ Cl=0.1, Cd= | 0.0090411
|  |  |  | @ Cl=0.4, Cd= | 0.0081586
|  |  |  | @ Cl=0.6, Cd= | 0.00768
alpha (deg) | Cl | Cd | Cm | Cl/Cd
-6.5 | -0.3234 | 0.06264 | -0.0454 | -5.1628
-6 | -0.268 | 0.02471 | -0.0772 | -10.8458
-5.5 | -0.2084 | 0.01505 | -0.0813 | -13.8472
-5 | -0.1371 | 0.01258 | -0.0844 | -10.8983
-4.5 | -0.0712 | 0.01119 | -0.0863 | -6.3628
-4 | -0.0013 | 0.00983 | -0.0887 | -0.13225
-3.5 | 0.0597 | 0.00959 | -0.089 | 6.2252
-3 | 0.1133 | 0.00886 | -0.0879 | 12.7878
-2.5 | 0.1702 | 0.00824 | -0.0875 | 20.6553
-2 | 0.226 | 0.00811 | -0.0867 | 27.8668
-1.5 | 0.2745 | 0.00782 | -0.0845 | 35.1023
-1 | 0.322 | 0.00794 | -0.0823 | 40.5542
-0.5 | 0.3692 | 0.00811 | -0.0801 | 45.524
0 | 0.4199 | 0.00819 | -0.0787 | 51.2698
0.5 | 0.4693 | 0.00768 | -0.0775 | 61.1068

## 37. Re 750k Mach 0.25 (1)
BIGFOIL.COM POLAR EXPORT
goe432
GOE 432 |  |  |  | Cl Max: | 1.621 | at alpha= | 10.5 | deg
JavaFoil+Calcfoil stall+Eppler ext transition |  |  |  | L/D Max: | 128.004 | at alpha= | 6 | deg
Re: | 750000 |  |  | Cd Min: | 0.00509 | at alpha= | -3 | deg
Mach: | 0.25 |  |  | Cl=0 at alpha= | -4.6889 | deg
|  |  |  | @ Cl=0.1, Cd= | 0.0053771
|  |  |  | @ Cl=0.4, Cd= | 0.0064395
|  |  |  | @ Cl=0.6, Cd= | 0.0070341
alpha (deg) | Cl | Cd | Cm | Cl/Cd
-15.5 | -0.054 | 0.12962 | -0.026 | -0.417
-15 | -0.125 | 0.12915 | -0.025 | -0.969
-14.5 | -0.172 | 0.12719 | -0.026 | -1.356
-14 | -0.21 | 0.12091 | -0.025 | -1.738
-13.5 | -0.243 | 0.14508 | -0.025 | -1.672
-13 | -0.271 | 0.12784 | -0.024 | -2.117
-12.5 | -0.294 | 0.1127 | -0.024 | -2.611
-12 | -0.313 | 0.10152 | -0.025 | -3.081
-11.5 | -0.326 | 0.09102 | -0.026 | -3.584
-11 | -0.334 | 0.08371 | -0.027 | -3.988
-10.5 | -0.336 | 0.07666 | -0.028 | -4.377
-10 | -0.331 | 0.07058 | -0.03 | -4.693
-9.5 | -0.321 | 0.06469 | -0.032 | -4.959
-9 | -0.305 | 0.05958 | -0.033 | -5.111
-8.5 | -0.283 | 0.05491 | -0.034 | -5.15
-8 | -0.256 | 0.05089 | -0.036 | -5.038
-7.5 | -0.226 | 0.04712 | -0.037 | -4.788
-7 | -0.191 | 0.04427 | -0.038 | -4.313
-6.5 | -0.153 | 0.04176 | -0.036 | -3.663
-6 | -0.113 | 0.03942 | -0.037 | -2.865
-5.5 | -0.071 | 0.03704 | -0.039 | -1.92
-5 | -0.028 | 0.03417 | -0.042 | -0.811
-4.5 | 0.017 | 0.03215 | -0.044 | 0.523
-4 | 0.076 | 0.00518 | -0.081 | 14.636
-3.5 | 0.132 | 0.00564 | -0.082 | 23.366
-3 | 0.188 | 0.00509 | -0.083 | 36.939
-2.5 | 0.245 | 0.00509 | -0.084 | 48.138
-2 | 0.302 | 0.00584 | -0.085 | 51.747
-1.5 | 0.36 | 0.00585 | -0.086 | 61.431
-1 | 0.417 | 0.00669 | -0.087 | 62.383
-0.5 | 0.475 | 0.00678 | -0.088 | 70.031
0 | 0.537 | 0.00698 | -0.089 | 76.954
0.5 | 0.595 | 0.00719 | -0.09 | 82.762
1 | 0.654 | 0.00535 | -0.091 | 122.13
1.5 | 0.712 | 0.00816 | -0.092 | 87.302
2 | 0.771 | 0.00689 | -0.093 | 111.864
2.5 | 0.83 | 0.00887 | -0.094 | 93.55
3 | 0.889 | 0.00758 | -0.095 | 117.276
3.5 | 0.947 | 0.00789 | -0.096 | 120.017
4 | 1.006 | 0.00821 | -0.096 | 122.487
4.5 | 1.064 | 0.00856 | -0.097 | 124.343
5 | 1.122 | 0.00888 | -0.098 | 126.372
5.5 | 1.178 | 0.00925 | -0.099 | 127.41
6 | 1.234 | 0.00964 | -0.1 | 128.004
6.5 | 1.288 | 0.01079 | -0.101 | 119.37
7 | 1.342 | 0.01415 | -0.101 | 94.803
7.5 | 1.393 | 0.01622 | -0.102 | 85.916
8 | 1.443 | 0.01714 | -0.103 | 84.206
8.5 | 1.491 | 0.01805 | -0.104 | 82.623
9 | 1.537 | 0.01635 | -0.104 | 94.005
9.5 | 1.58 | 0.0206 | -0.105 | 76.716
10 | 1.608 | 0.02204 | -0.106 | 72.94
10.5 | 1.621 | 0.02349 | -0.106 | 68.991
11 | 1.585 | 0.02583 | -0.104 | 61.359
11.5 | 1.54 | 0.03049 | -0.102 | 50.519
12 | 1.479 | 0.03743 | -0.1 | 39.52
12.5 | 1.391 | 0.05035 | -0.095 | 27.634
13 | 1.304 | 0.06667 | -0.089 | 19.553
13.5 | 1.21 | 0.08511 | -0.083 | 14.222
14 | 1.113 | 0.10527 | -0.074 | 10.577
14.5 | 1.023 | 0.12156 | -0.067 | 8.419
15 | 0.932 | 0.1354 | -0.061 | 6.88
15.5 | 0.835 | 0.1492 | -0.053 | 5.598

## 38. Re 750k Mach 0.25 (2)
BIGFOIL.COM POLAR EXPORT
goe432
GOE 432 |  |  |  | Cl Max: | 1.4418 | at alpha= | 11.5 | deg
XFOIL ncrit=9 |  |  |  | L/D Max: | 101.99 | at alpha= | 3.5 | deg
Re: | 750000 |  |  | Cd Min: | 0.12759 | at alpha= | 16.5 | deg
Mach: | 0.25 |  |  | Cl=0 at alpha= | -3.9571 | deg
|  |  |  | @ Cl=0.1, Cd= | 0.0092084
|  |  |  | @ Cl=0.4, Cd= | 0.0083686
|  |  |  | @ Cl=0.6, Cd= | 0.0066992
alpha (deg) | Cl | Cd | Cm | Cl/Cd
-5.5 | -0.1891 | 0.03991 | -0.0775 | -4.7382
-5 | -0.1385 | 0.01595 | -0.0885 | -8.6834
-4.5 | -0.071 | 0.0123 | -0.0906 | -5.7724
-4 | -0.0053 | 0.01076 | -0.0913 | -0.49257
-3.5 | 0.0564 | 0.0098 | -0.0913 | 5.7551
-3 | 0.1161 | 0.00899 | -0.0908 | 12.9143
-2.5 | 0.1751 | 0.00841 | -0.0901 | 20.8205
-2 | 0.2303 | 0.00829 | -0.0887 | 27.7805
-1.5 | 0.2795 | 0.00807 | -0.0863 | 34.6344
-1 | 0.3272 | 0.00822 | -0.0836 | 39.8054
-0.5 | 0.3772 | 0.00836 | -0.0816 | 45.1196
0 | 0.4304 | 0.00838 | -0.0803 | 51.3604
0.5 | 0.482 | 0.00792 | -0.0791 | 60.8586
1 | 0.571 | 0.00656 | -0.0862 | 87.0427
1.5 | 0.6231 | 0.00681 | -0.0846 | 91.4978
2 | 0.6754 | 0.00707 | -0.0831 | 95.5304
3.5 | 0.8302 | 0.00814 | -0.0783 | 101.9902
4 | 0.8789 | 0.00883 | -0.0763 | 99.5357
4.5 | 0.9273 | 0.00959 | -0.0743 | 96.6945
5 | 0.9784 | 0.0101 | -0.0726 | 96.8713
5.5 | 1.03 | 0.01057 | -0.071 | 97.4456
6 | 1.0798 | 0.0112 | -0.0691 | 96.4107
6.5 | 1.132 | 0.01161 | -0.0676 | 97.5022
7 | 1.182 | 0.01222 | -0.0657 | 96.7267
7.5 | 1.2339 | 0.01266 | -0.0641 | 97.4645
8 | 1.2855 | 0.01312 | -0.0624 | 97.9802
8.5 | 1.3294 | 0.0142 | -0.0597 | 93.6197
9 | 1.3573 | 0.01653 | -0.0546 | 82.1113
9.5 | 1.3913 | 0.0182 | -0.0503 | 76.4451
10 | 1.4187 | 0.0201 | -0.0449 | 70.5821
10.5 | 1.438 | 0.02193 | -0.0384 | 65.5723
11 | 1.4408 | 0.02473 | -0.0307 | 58.2612
11.5 | 1.4418 | 0.02794 | -0.0241 | 51.6034
12 | 1.4399 | 0.03192 | -0.0192 | 45.1096
12.5 | 1.4328 | 0.03726 | -0.0165 | 38.4541
13 | 1.4206 | 0.04441 | -0.0166 | 31.9883
13.5 | 1.4043 | 0.05348 | -0.0194 | 26.2584
14 | 1.3791 | 0.06443 | -0.0236 | 21.4046
14.5 | 1.3491 | 0.07632 | -0.0283 | 17.6769
15 | 1.3161 | 0.08919 | -0.034 | 14.7561
15.5 | 1.2882 | 0.10199 | -0.0399 | 12.6307
16 | 1.2651 | 0.11481 | -0.0462 | 11.0191
16.5 | 1.2469 | 0.12759 | -0.053 | 9.7727

## 39. Re 750k Mach 0.50 (1)
BIGFOIL.COM POLAR EXPORT
goe432
GOE 432 |  |  |  | Cl Max: | 1.504 | at alpha= | 8 | deg
JavaFoil+Calcfoil stall+Eppler ext transition |  |  |  | L/D Max: | 121.987 | at alpha= | 5 | deg
Re: | 750000 |  |  | Cd Min: | 0.0059 | at alpha= | -2.5 | deg
Mach: | 0.5 |  |  | Cl=0 at alpha= | -4.6875 | deg
|  |  |  | @ Cl=0.1, Cd= | 0.030784
|  |  |  | @ Cl=0.4, Cd= | 0.0061182
|  |  |  | @ Cl=0.6, Cd= | 0.00736
alpha (deg) | Cl | Cd | Cm | Cl/Cd
-20 | -0.702 | 0.19351 | -0.026 | -3.63
-19.5 | -0.681 | 0.18104 | -0.027 | -3.764
-19 | -0.66 | 0.17226 | -0.027 | -3.831
-18.5 | -0.639 | 0.16691 | -0.027 | -3.826
-18 | -0.618 | 0.16323 | -0.028 | -3.783
-17.5 | -0.596 | 0.15609 | -0.029 | -3.818
-17 | -0.574 | 0.16111 | -0.029 | -3.564
-16.5 | -0.552 | 0.15735 | -0.029 | -3.511
-16 | -0.531 | 0.15185 | -0.03 | -3.495
-15.5 | -0.509 | 0.14904 | -0.03 | -3.413
-15 | -0.487 | 0.13314 | -0.031 | -3.657
-14.5 | -0.465 | 0.12874 | -0.032 | -3.61
-14 | -0.442 | 0.12461 | -0.033 | -3.55
-13.5 | -0.42 | 0.12027 | -0.033 | -3.491
-13 | -0.397 | 0.12812 | -0.033 | -3.099
-12.5 | -0.375 | 0.12443 | -0.035 | -3.01
-12 | -0.35 | 0.11386 | -0.032 | -3.078
-11.5 | -0.327 | 0.10922 | -0.032 | -2.997
-11 | -0.304 | 0.10634 | -0.032 | -2.861
-10.5 | -0.281 | 0.10107 | -0.033 | -2.78
-10 | -0.258 | 0.10071 | -0.033 | -2.557
-9.5 | -0.234 | 0.09801 | -0.034 | -2.387
-9 | -0.21 | 0.09542 | -0.034 | -2.204
-8.5 | -0.187 | 0.08718 | -0.036 | -2.14
-8 | -0.162 | 0.07843 | -0.033 | -2.069
-7.5 | -0.138 | 0.07544 | -0.032 | -1.83
-7 | -0.114 | 0.07193 | -0.032 | -1.583
-6.5 | -0.15 | 0.04781 | -0.039 | -3.145
-6 | -0.119 | 0.04255 | -0.039 | -2.788
-5.5 | -0.077 | 0.03934 | -0.04 | -1.954
-5 | -0.03 | 0.03684 | -0.041 | -0.821
-4.5 | 0.018 | 0.03439 | -0.045 | 0.537
-4 | 0.068 | 0.03207 | -0.048 | 2.136
-3.5 | 0.12 | 0.02998 | -0.051 | 3.988
-3 | 0.209 | 0.00658 | -0.093 | 31.794
-2.5 | 0.273 | 0.0059 | -0.094 | 46.301
-2 | 0.337 | 0.00606 | -0.095 | 55.599
-1.5 | 0.402 | 0.00612 | -0.096 | 65.636
-1 | 0.466 | 0.00695 | -0.098 | 67.073
-0.5 | 0.531 | 0.00709 | -0.099 | 74.858
0 | 0.6 | 0.00736 | -0.1 | 81.575
0.5 | 0.665 | 0.00658 | -0.101 | 101.038
1 | 0.73 | 0.00861 | -0.101 | 84.775
1.5 | 0.795 | 0.00907 | -0.103 | 87.703
2 | 0.861 | 0.00775 | -0.104 | 111.037
2.5 | 0.926 | 0.00974 | -0.105 | 95.064
3 | 0.991 | 0.00842 | -0.106 | 117.749
3.5 | 1.056 | 0.00884 | -0.107 | 119.381
4 | 1.12 | 0.00928 | -0.108 | 120.725
4.5 | 1.184 | 0.00973 | -0.109 | 121.721
5 | 1.247 | 0.01022 | -0.11 | 121.987
5.5 | 1.306 | 0.01072 | -0.111 | 121.801
6 | 1.362 | 0.01532 | -0.112 | 88.889
6.5 | 1.414 | 0.01465 | -0.112 | 96.478
7 | 1.461 | 0.01956 | -0.113 | 74.701
7.5 | 1.483 | 0.02131 | -0.113 | 69.59
8 | 1.504 | 0.02351 | -0.113 | 63.959
8.5 | 1.498 | 0.0266 | -0.112 | 56.308
9 | 1.451 | 0.03189 | -0.109 | 45.497
9.5 | 1.19 | 0.06994 | -0.056 | 17.016
10 | 0.784 | 0.10257 | -0.054 | 7.648
10.5 | 0.812 | 0.10757 | -0.052 | 7.544
11 | 0.84 | 0.11597 | -0.053 | 7.241
11.5 | 0.869 | 0.11927 | -0.056 | 7.284
12 | 0.901 | 0.12754 | -0.063 | 7.064
12.5 | 0.93 | 0.13305 | -0.065 | 6.991
13 | 0.961 | 0.14871 | -0.068 | 6.461

## 40. Re 750k Mach 0.50 (2)
BIGFOIL.COM POLAR EXPORT
goe432
GOE 432 |  |  |  | Cl Max: | 1.4385 | at alpha= | 9 | deg
XFOIL ncrit=9 |  |  |  | L/D Max: | 98.779 | at alpha= | 2.5 | deg
Re: | 750000 |  |  | Cd Min: | 0.26105 | at alpha= | -20 | deg
Mach: | 0.5 |  |  | Cl=0 at alpha= | -4.1361 | deg
|  |  |  | @ Cl=0.1, Cd= | 0.013334
|  |  |  | @ Cl=0.4, Cd= | 0.0091842
|  |  |  | @ Cl=0.6, Cd= | 0.0084091
alpha (deg) | Cl | Cd | Cm | Cl/Cd
-20 | -0.6919 | 0.26105 | 0.0353 | -2.6505
-19.5 | -0.671 | 0.25347 | 0.0311 | -2.6473
-19 | -0.6493 | 0.24561 | 0.0269 | -2.6436
-18.5 | -0.6283 | 0.23806 | 0.0226 | -2.6393
-18 | -0.608 | 0.23067 | 0.0183 | -2.6358
-17.5 | -0.5883 | 0.22284 | 0.0151 | -2.64
-17 | -0.5688 | 0.21582 | 0.012 | -2.6355
-16.5 | -0.5491 | 0.20881 | 0.0087 | -2.6297
-16 | -0.5297 | 0.2017 | 0.0055 | -2.6262
-15.5 | -0.5107 | 0.19456 | 0.0024 | -2.6249
-15 | -0.492 | 0.1872 | -0.0007 | -2.6282
-14.5 | -0.4741 | 0.17997 | -0.004 | -2.6343
-14 | -0.4574 | 0.17294 | -0.0072 | -2.6448
-13.5 | -0.4415 | 0.16531 | -0.009 | -2.6707
-13 | -0.4253 | 0.15884 | -0.0108 | -2.6775
-12.5 | -0.4097 | 0.15225 | -0.0128 | -2.691
-12 | -0.3949 | 0.1455 | -0.0149 | -2.7141
-11.5 | -0.3825 | 0.13878 | -0.0177 | -2.7562
-11 | -0.3719 | 0.13222 | -0.0199 | -2.8127
-10.5 | -0.3619 | 0.12547 | -0.0214 | -2.8844
-10 | -0.3487 | 0.11895 | -0.0207 | -2.9315
-9.5 | -0.3386 | 0.11315 | -0.0211 | -2.9925
-9 | -0.3301 | 0.10743 | -0.0214 | -3.0727
-8.5 | -0.3265 | 0.10151 | -0.0228 | -3.2164
-8 | -0.3277 | 0.09607 | -0.0235 | -3.4111
-7.5 | -0.3278 | 0.08998 | -0.022 | -3.643
-7 | -0.3267 | 0.08508 | -0.0198 | -3.8399
-6.5 | -0.2806 | 0.07736 | -0.0306 | -3.6272
-6 | -0.231 | 0.06745 | -0.0497 | -3.4248
-4.5 | -0.0436 | 0.03282 | -0.099 | -1.3285
-4 | 0.0163 | 0.02504 | -0.1046 | 0.65096
-3.5 | 0.0664 | 0.01549 | -0.1051 | 4.2866
-3 | 0.1289 | 0.01148 | -0.1036 | 11.2282
-2.5 | 0.1883 | 0.00991 | -0.1006 | 19.001
-2 | 0.2443 | 0.00952 | -0.097 | 25.6618
-1.5 | 0.2963 | 0.00962 | -0.0931 | 30.8004
-1 | 0.354 | 0.00929 | -0.0906 | 38.1055
-0.5 | 0.4149 | 0.00915 | -0.0888 | 45.3443
0 | 0.4765 | 0.009 | -0.0871 | 52.9444
0.5 | 0.5382 | 0.00896 | -0.0856 | 60.067
1 | 0.5962 | 0.00845 | -0.0838 | 70.5562
1.5 | 0.692 | 0.00742 | -0.09 | 93.2615
2 | 0.7508 | 0.00777 | -0.0877 | 96.6281
2.5 | 0.809 | 0.00819 | -0.0853 | 98.779
3 | 0.8659 | 0.00877 | -0.0827 | 98.7343
4.5 | 1.0362 | 0.01084 | -0.0739 | 95.5904
5 | 1.0927 | 0.01158 | -0.0706 | 94.361
5.5 | 1.151 | 0.01223 | -0.0672 | 94.1128
6 | 1.2069 | 0.01304 | -0.0633 | 92.5537
6.5 | 1.2637 | 0.01381 | -0.0593 | 91.5062
7 | 1.3227 | 0.01446 | -0.0552 | 91.473
7.5 | 1.384 | 0.01504 | -0.0511 | 92.0213
8.5 | 1.4294 | 0.01969 | -0.0334 | 72.5952
9 | 1.4385 | 0.02297 | -0.0245 | 62.6252
9.5 | 1.437 | 0.02736 | -0.017 | 52.5219
10 | 1.4207 | 0.03409 | -0.0134 | 41.675
10.5 | 1.3945 | 0.04394 | -0.0153 | 31.7365
11 | 1.3625 | 0.05573 | -0.0201 | 24.4482
11.5 | 1.3236 | 0.06821 | -0.0254 | 19.4048
12 | 1.2843 | 0.08116 | -0.0313 | 15.8243
12.5 | 1.2475 | 0.09456 | -0.038 | 13.1927
13 | 1.2188 | 0.10793 | -0.045 | 11.2925
13.5 | 1.1936 | 0.12158 | -0.0524 | 9.8174
14 | 1.1715 | 0.13542 | -0.0605 | 8.6509

## 41. Re 1M Mach 0.00 (1)
BIGFOIL.COM POLAR EXPORT
goe432
GOE 432 |  |  |  | Cl Max: | 1.64 | at alpha= | 11.5 | deg
JavaFoil+Calcfoil stall+Eppler ext transition |  |  |  | L/D Max: | 135.131 | at alpha= | 1.5 | deg
Re: | 1000000 |  |  | Cd Min: | 0.0049 | at alpha= | 1 | deg
Mach: | 0 |  |  | Cl=0 at alpha= | -4.6887 | deg
|  |  |  | @ Cl=0.1, Cd= | 0.0052237
|  |  |  | @ Cl=0.4, Cd= | 0.0062914
|  |  |  | @ Cl=0.6, Cd= | 0.0060079
alpha (deg) | Cl | Cd | Cm | Cl/Cd
-18 | -0.331 | 0.16446 | -0.021 | -2.011
-17.5 | -0.342 | 0.15805 | -0.021 | -2.166
-17 | -0.354 | 0.15052 | -0.021 | -2.35
-16.5 | -0.365 | 0.15075 | -0.021 | -2.42
-16 | -0.375 | 0.14158 | -0.021 | -2.65
-15.5 | -0.385 | 0.1334 | -0.022 | -2.885
-15 | -0.394 | 0.12285 | -0.022 | -3.204
-14.5 | -0.401 | 0.11597 | -0.023 | -3.457
-14 | -0.407 | 0.10971 | -0.024 | -3.708
-13.5 | -0.411 | 0.10162 | -0.025 | -4.04
-13 | -0.412 | 0.0953 | -0.026 | -4.326
-12.5 | -0.411 | 0.08983 | -0.027 | -4.58
-12 | -0.408 | 0.08353 | -0.028 | -4.879
-11.5 | -0.401 | 0.07855 | -0.029 | -5.101
-11 | -0.391 | 0.0727 | -0.03 | -5.372
-10.5 | -0.377 | 0.06826 | -0.031 | -5.522
-10 | -0.36 | 0.06375 | -0.032 | -5.646
-9.5 | -0.339 | 0.0591 | -0.033 | -5.743
-9 | -0.315 | 0.05507 | -0.035 | -5.729
-8.5 | -0.288 | 0.05126 | -0.036 | -5.622
-8 | -0.258 | 0.04787 | -0.037 | -5.382
-7.5 | -0.224 | 0.04492 | -0.038 | -4.993
-7 | -0.188 | 0.04233 | -0.038 | -4.45
-6.5 | -0.15 | 0.03959 | -0.039 | -3.798
-6 | -0.111 | 0.03725 | -0.041 | -2.973
-5.5 | -0.07 | 0.03486 | -0.042 | -1.994
-5 | -0.033 | 0.00576 | -0.076 | -5.726
-4.5 | 0.02 | 0.00514 | -0.078 | 3.884
-4 | 0.074 | 0.00506 | -0.079 | 14.526
-3.5 | 0.128 | 0.0054 | -0.08 | 23.653
-3 | 0.182 | 0.00497 | -0.081 | 36.712
-2.5 | 0.237 | 0.00562 | -0.082 | 42.262
-2 | 0.293 | 0.00568 | -0.083 | 51.556
-1.5 | 0.348 | 0.00566 | -0.084 | 61.504
-1 | 0.404 | 0.00634 | -0.085 | 63.749
-0.5 | 0.46 | 0.00653 | -0.085 | 70.485
0 | 0.52 | 0.00662 | -0.086 | 78.523
0.5 | 0.577 | 0.00678 | -0.087 | 85.028
1 | 0.633 | 0.0049 | -0.088 | 129.196
1.5 | 0.69 | 0.00511 | -0.089 | 135.131
2 | 0.747 | 0.00782 | -0.09 | 95.435
2.5 | 0.804 | 0.00815 | -0.091 | 98.6
3 | 0.861 | 0.00851 | -0.092 | 101.148
3.5 | 0.918 | 0.00739 | -0.093 | 124.255
4 | 0.975 | 0.00917 | -0.093 | 106.3
4.5 | 1.031 | 0.00803 | -0.094 | 128.466
5 | 1.088 | 0.00834 | -0.095 | 130.472
5.5 | 1.143 | 0.00859 | -0.096 | 133.103
6 | 1.198 | 0.00893 | -0.097 | 134.157
6.5 | 1.251 | 0.0121 | -0.097 | 103.398
7 | 1.304 | 0.01046 | -0.098 | 124.655
7.5 | 1.356 | 0.01446 | -0.099 | 93.802
8 | 1.407 | 0.0151 | -0.1 | 93.166
8.5 | 1.456 | 0.01598 | -0.1 | 91.122
9 | 1.504 | 0.01444 | -0.101 | 104.124
9.5 | 1.55 | 0.01781 | -0.102 | 86.99
10 | 1.585 | 0.01887 | -0.102 | 83.986
10.5 | 1.61 | 0.02005 | -0.103 | 80.293
11 | 1.629 | 0.02107 | -0.104 | 77.29
11.5 | 1.64 | 0.01911 | -0.104 | 85.832
12 | 1.611 | 0.02512 | -0.103 | 64.132
12.5 | 1.585 | 0.02807 | -0.102 | 56.457
13 | 1.536 | 0.03431 | -0.099 | 44.76
13.5 | 1.484 | 0.04222 | -0.096 | 35.157
14 | 1.414 | 0.05689 | -0.092 | 24.856
14.5 | 1.362 | 0.06799 | -0.089 | 20.031
15 | 1.307 | 0.08133 | -0.085 | 16.069
15.5 | 1.26 | 0.091 | -0.083 | 13.842
16 | 1.202 | 0.10619 | -0.079 | 11.323
16.5 | 1.143 | 0.12283 | -0.074 | 9.31

## 42. Re 1M Mach 0.00 (2)
BIGFOIL.COM POLAR EXPORT
goe432
GOE 432 |  |  |  | Cl Max: | 1.5324 | at alpha= | 13.5 | deg
XFOIL ncrit=9 |  |  |  | L/D Max: | 107.755 | at alpha= | 8 | deg
Re: | 1000000 |  |  | Cd Min: | 0.23748 | at alpha= | -20 | deg
Mach: | 0 |  |  | Cl=0 at alpha= | -4.0744 | deg
|  |  |  | @ Cl=0.1, Cd= | 0.0076913
|  |  |  | @ Cl=0.4, Cd= | 0.0078469
|  |  |  | @ Cl=0.6, Cd= | 0.0066465
alpha (deg) | Cl | Cd | Cm | Cl/Cd
-20 | -0.6307 | 0.23748 | 0.0288 | -2.6558
-19.5 | -0.6148 | 0.23096 | 0.0251 | -2.6619
-18.5 | -0.5848 | 0.21811 | 0.019 | -2.6812
-18 | -0.5695 | 0.21243 | 0.0162 | -2.6809
-17.5 | -0.5541 | 0.20661 | 0.0133 | -2.6819
-17 | -0.5388 | 0.20063 | 0.0105 | -2.6855
-16.5 | -0.5239 | 0.19445 | 0.0078 | -2.6943
-16 | -0.5095 | 0.18808 | 0.0052 | -2.709
-15.5 | -0.4952 | 0.18092 | 0.0022 | -2.7371
-15 | -0.4831 | 0.17394 | -0.0009 | -2.7774
-14.5 | -0.4712 | 0.1672 | -0.0035 | -2.8182
-14 | -0.4602 | 0.16 | -0.0054 | -2.8763
-13.5 | -0.4466 | 0.15466 | -0.0067 | -2.8876
-13 | -0.4342 | 0.14867 | -0.0086 | -2.9206
-12.5 | -0.4228 | 0.14232 | -0.0106 | -2.9708
-12 | -0.4127 | 0.13526 | -0.013 | -3.0512
-11.5 | -0.4054 | 0.12829 | -0.0157 | -3.16
-11 | -0.3973 | 0.12171 | -0.0176 | -3.2643
-10.5 | -0.3924 | 0.11443 | -0.0187 | -3.4292
-10 | -0.3828 | 0.10924 | -0.019 | -3.5042
-9.5 | -0.376 | 0.10384 | -0.0196 | -3.621
-9 | -0.3721 | 0.09849 | -0.0199 | -3.778
-8.5 | -0.375 | 0.09268 | -0.0201 | -4.0462
-8 | -0.3897 | 0.0874 | -0.0189 | -4.4588
-7 | -0.3582 | 0.02549 | -0.0788 | -14.0526
-6.5 | -0.2934 | 0.02593 | -0.0811 | -11.3151
-6 | -0.2188 | 0.04129 | -0.077 | -5.2991
-5.5 | -0.1725 | 0.01056 | -0.088 | -16.3352
-5 | -0.1131 | 0.00987 | -0.0884 | -11.459
-4.5 | -0.0486 | 0.00886 | -0.0899 | -5.4853
-4 | 0.0085 | 0.00841 | -0.0896 | 1.0107
-3.5 | 0.0621 | 0.00796 | -0.0886 | 7.8015
-3 | 0.1171 | 0.00757 | -0.0879 | 15.469
-2.5 | 0.1707 | 0.00755 | -0.0868 | 22.6093
-2 | 0.2195 | 0.00744 | -0.0848 | 29.5027
-1.5 | 0.2675 | 0.0077 | -0.0828 | 34.7403
-1 | 0.3146 | 0.00773 | -0.0807 | 40.6986
-0.5 | 0.3657 | 0.00786 | -0.0795 | 46.5267
0 | 0.4182 | 0.00784 | -0.0785 | 53.3418
0.5 | 0.4689 | 0.00743 | -0.0775 | 63.109
1 | 0.514 | 0.00654 | -0.0755 | 78.5933
2.5 | 0.7078 | 0.00678 | -0.081 | 104.3953
3 | 0.7576 | 0.00711 | -0.0796 | 106.5541
3.5 | 0.8069 | 0.00749 | -0.0782 | 107.7303
4 | 0.8519 | 0.00832 | -0.0761 | 102.3918
4.5 | 0.9005 | 0.00883 | -0.0746 | 101.9819
5 | 0.9505 | 0.0092 | -0.0734 | 103.3152
5.5 | 1.0001 | 0.00963 | -0.0721 | 103.8525
6 | 1.0506 | 0.00995 | -0.071 | 105.5879
6.5 | 1.0995 | 0.01041 | -0.0698 | 105.6196
7 | 1.1498 | 0.01073 | -0.0688 | 107.1575
7.5 | 1.1991 | 0.01113 | -0.0676 | 107.7358
8 | 1.2478 | 0.01158 | -0.0664 | 107.7547
8.5 | 1.2912 | 0.0125 | -0.0645 | 103.296
9 | 1.3302 | 0.01377 | -0.0619 | 96.6013
9.5 | 1.3628 | 0.01558 | -0.0583 | 87.4711
10 | 1.4005 | 0.01682 | -0.0554 | 83.264
10.5 | 1.4332 | 0.01834 | -0.0519 | 78.1461
11 | 1.4668 | 0.01959 | -0.0486 | 74.8749
11.5 | 1.4932 | 0.02098 | -0.0442 | 71.1725
12 | 1.506 | 0.02289 | -0.0378 | 65.7929
12.5 | 1.5141 | 0.02517 | -0.0316 | 60.1549
13 | 1.5265 | 0.02737 | -0.0268 | 55.7727
13.5 | 1.5324 | 0.03028 | -0.0224 | 50.6077
14 | 1.5305 | 0.03433 | -0.019 | 44.582
14.5 | 1.5244 | 0.03962 | -0.0174 | 38.4755
15 | 1.5118 | 0.04677 | -0.018 | 32.3241
15.5 | 1.4866 | 0.057 | -0.0213 | 26.0807
16 | 1.4561 | 0.06884 | -0.0261 | 21.1519
16.5 | 1.4183 | 0.0823 | -0.0318 | 17.2333
17 | 1.3877 | 0.09531 | -0.0376 | 14.5599
17.5 | 1.3514 | 0.10997 | -0.0446 | 12.2888
18 | 1.3203 | 0.12416 | -0.0517 | 10.6339
18.5 | 1.3045 | 0.13637 | -0.0583 | 9.5659

## 43. Re 1M Mach 0.10 (1)
BIGFOIL.COM POLAR EXPORT
goe432
GOE 432 |  |  |  | Cl Max: | 1.638 | at alpha= | 11.5 | deg
JavaFoil+Calcfoil stall+Eppler ext transition |  |  |  | L/D Max: | 134.24 | at alpha= | 6 | deg
Re: | 1000000 |  |  | Cd Min: | 0.00488 | at alpha= | 1 | deg
Mach: | 0.1 |  |  | Cl=0 at alpha= | -4.6887 | deg
|  |  |  | @ Cl=0.1, Cd= | 0.0052107
|  |  |  | @ Cl=0.4, Cd= | 0.0062668
|  |  |  | @ Cl=0.6, Cd= | 0.0061432
alpha (deg) | Cl | Cd | Cm | Cl/Cd
-17.5 | -0.307 | 0.15733 | -0.021 | -1.954
-17 | -0.321 | 0.15363 | -0.022 | -2.089
-16.5 | -0.334 | 0.14526 | -0.022 | -2.299
-16 | -0.347 | 0.14773 | -0.022 | -2.346
-15.5 | -0.359 | 0.13816 | -0.022 | -2.595
-15 | -0.37 | 0.12639 | -0.022 | -2.924
-14.5 | -0.379 | 0.12097 | -0.023 | -3.136
-14 | -0.388 | 0.11086 | -0.023 | -3.496
-13.5 | -0.394 | 0.10327 | -0.025 | -3.815
-13 | -0.398 | 0.09807 | -0.026 | -4.058
-12.5 | -0.4 | 0.09143 | -0.027 | -4.37
-12 | -0.398 | 0.08444 | -0.028 | -4.712
-11.5 | -0.393 | 0.07925 | -0.029 | -4.961
-11 | -0.385 | 0.07354 | -0.03 | -5.232
-10.5 | -0.373 | 0.06875 | -0.031 | -5.422
-10 | -0.357 | 0.06387 | -0.032 | -5.588
-9.5 | -0.338 | 0.05968 | -0.033 | -5.657
-9 | -0.315 | 0.05546 | -0.035 | -5.671
-8.5 | -0.288 | 0.05149 | -0.036 | -5.59
-8 | -0.258 | 0.04802 | -0.037 | -5.367
-7.5 | -0.225 | 0.04512 | -0.038 | -4.979
-7 | -0.189 | 0.04237 | -0.038 | -4.458
-6.5 | -0.151 | 0.03996 | -0.039 | -3.774
-6 | -0.111 | 0.03734 | -0.041 | -2.977
-5.5 | -0.07 | 0.03495 | -0.042 | -1.997
-5 | -0.033 | 0.00573 | -0.077 | -5.776
-4.5 | 0.02 | 0.0052 | -0.078 | 3.863
-4 | 0.074 | 0.0051 | -0.079 | 14.497
-3.5 | 0.128 | 0.00533 | -0.08 | 24.083
-3 | 0.183 | 0.0049 | -0.081 | 37.411
-2.5 | 0.238 | 0.00559 | -0.082 | 42.661
-2 | 0.294 | 0.0057 | -0.083 | 51.586
-1.5 | 0.35 | 0.00574 | -0.084 | 61.019
-1 | 0.406 | 0.00633 | -0.085 | 64.23
-0.5 | 0.463 | 0.00649 | -0.086 | 71.317
0 | 0.523 | 0.00664 | -0.087 | 78.717
0.5 | 0.579 | 0.00688 | -0.088 | 84.274
1 | 0.636 | 0.00488 | -0.089 | 130.322
1.5 | 0.693 | 0.00595 | -0.09 | 116.529
2 | 0.75 | 0.00789 | -0.09 | 95.129
2.5 | 0.808 | 0.00815 | -0.091 | 99.087
3 | 0.865 | 0.00852 | -0.092 | 101.587
3.5 | 0.922 | 0.00741 | -0.093 | 124.485
4 | 0.979 | 0.00926 | -0.094 | 105.804
4.5 | 1.036 | 0.00802 | -0.095 | 129.257
5 | 1.093 | 0.00829 | -0.096 | 131.896
5.5 | 1.148 | 0.00862 | -0.096 | 133.226
6 | 1.203 | 0.00896 | -0.097 | 134.24
6.5 | 1.257 | 0.01218 | -0.098 | 103.23
7 | 1.31 | 0.01053 | -0.099 | 124.438
7.5 | 1.362 | 0.01459 | -0.099 | 93.307
8 | 1.412 | 0.01529 | -0.1 | 92.375
8.5 | 1.461 | 0.0161 | -0.101 | 90.802
9 | 1.509 | 0.01455 | -0.102 | 103.683
9.5 | 1.555 | 0.01821 | -0.102 | 85.406
10 | 1.589 | 0.01919 | -0.103 | 82.8
10.5 | 1.613 | 0.02033 | -0.104 | 79.348
11 | 1.629 | 0.02157 | -0.104 | 75.528
11.5 | 1.638 | 0.01926 | -0.105 | 85.07
12 | 1.598 | 0.026 | -0.103 | 61.461
12.5 | 1.566 | 0.02944 | -0.101 | 53.196
13 | 1.511 | 0.03678 | -0.098 | 41.069
13.5 | 1.444 | 0.04805 | -0.094 | 30.043
14 | 1.381 | 0.06106 | -0.091 | 22.621
14.5 | 1.324 | 0.07346 | -0.087 | 18.028
15 | 1.264 | 0.08774 | -0.084 | 14.404
15.5 | 1.207 | 0.10008 | -0.08 | 12.061
16 | 1.144 | 0.11486 | -0.075 | 9.96
16.5 | 1.092 | 0.12912 | -0.073 | 8.456

## 44. Re 1M Mach 0.10 (2)
BIGFOIL.COM POLAR EXPORT
goe432
GOE 432 |  |  |  | Cl Max: | 0.5184 | at alpha= | 1 | deg
XFOIL ncrit=9 |  |  |  | L/D Max: | 77.0282 | at alpha= | 1 | deg
Re: | 1000000 |  |  | Cd Min: | 0.23809 | at alpha= | -20 | deg
Mach: | 0.1 |  |  | Cl=0 at alpha= | -4.0742 | deg
|  |  |  | @ Cl=0.1, Cd= | 0.0077057
|  |  |  | @ Cl=0.4, Cd= | 0.0078677
|  |  |  | @ Cl=0.6, Cd= | 0.00673
alpha (deg) | Cl | Cd | Cm | Cl/Cd
-20 | -0.6323 | 0.23809 | 0.029 | -2.6557
-19.5 | -0.6163 | 0.23155 | 0.0253 | -2.6616
-18.5 | -0.586 | 0.21867 | 0.0191 | -2.6798
-18 | -0.5704 | 0.21296 | 0.0163 | -2.6784
-17.5 | -0.5548 | 0.2071 | 0.0134 | -2.6789
-17 | -0.5394 | 0.20108 | 0.0106 | -2.6825
-16.5 | -0.5243 | 0.19486 | 0.0078 | -2.6906
-16 | -0.5098 | 0.18847 | 0.0052 | -2.7049
-15.5 | -0.4954 | 0.1813 | 0.0021 | -2.7325
-15 | -0.483 | 0.17433 | -0.0009 | -2.7706
-14.5 | -0.471 | 0.16759 | -0.0036 | -2.8104
-14 | -0.4596 | 0.16042 | -0.0055 | -2.865
-13.5 | -0.4459 | 0.15503 | -0.0068 | -2.8762
-13 | -0.4335 | 0.14902 | -0.0087 | -2.909
-12.5 | -0.4219 | 0.14264 | -0.0106 | -2.9578
-12 | -0.4118 | 0.13555 | -0.0132 | -3.038
-11.5 | -0.4043 | 0.12863 | -0.0158 | -3.1431
-11 | -0.3961 | 0.12205 | -0.0177 | -3.2454
-10.5 | -0.3905 | 0.11491 | -0.0186 | -3.3983
-10 | -0.381 | 0.10968 | -0.019 | -3.4737
-9.5 | -0.3741 | 0.10425 | -0.0196 | -3.5885
-9 | -0.3699 | 0.09887 | -0.0199 | -3.7413
-8.5 | -0.374 | 0.09283 | -0.0205 | -4.0289
-8 | -0.3861 | 0.08765 | -0.0192 | -4.405
-7.5 | -0.3842 | 0.08069 | -0.0232 | -4.7614
-7 | -0.3433 | 0.06986 | -0.038 | -4.9141
-6.5 | -0.2872 | 0.0617 | -0.0515 | -4.6548
-6 | -0.2196 | 0.04208 | -0.0766 | -5.2186
-5.5 | -0.1733 | 0.01074 | -0.0889 | -16.1359
-5 | -0.114 | 0.00999 | -0.0891 | -11.4114
-4.5 | -0.0488 | 0.00892 | -0.0907 | -5.4709
-4 | 0.0085 | 0.00843 | -0.0902 | 1.0083
-3.5 | 0.0618 | 0.00798 | -0.0891 | 7.7444
-3 | 0.1175 | 0.00758 | -0.0884 | 15.5013
-2.5 | 0.1717 | 0.00772 | -0.0872 | 22.2409
-2 | 0.2203 | 0.00747 | -0.0852 | 29.4913
-1.5 | 0.2684 | 0.00773 | -0.0831 | 34.7219
-1 | 0.3157 | 0.00777 | -0.081 | 40.6306
-0.5 | 0.3674 | 0.00788 | -0.0798 | 46.6244
0 | 0.4203 | 0.00786 | -0.0788 | 53.4733
0.5 | 0.4713 | 0.00745 | -0.0778 | 63.2617
1 | 0.5184 | 0.00673 | -0.0761 | 77.0282

## 45. Re 1M Mach 0.25 (1)
BIGFOIL.COM POLAR EXPORT
goe432
GOE 432 |  |  |  | Cl Max: | 1.621 | at alpha= | 10.5 | deg
JavaFoil+Calcfoil stall+Eppler ext transition |  |  |  | L/D Max: | 136.424 | at alpha= | 6 | deg
Re: | 1000000 |  |  | Cd Min: | 0.00482 | at alpha= | 1 | deg
Mach: | 0.25 |  |  | Cl=0 at alpha= | -4.7143 | deg
|  |  |  | @ Cl=0.1, Cd= | 0.00512
|  |  |  | @ Cl=0.4, Cd= | 0.0061123
|  |  |  | @ Cl=0.6, Cd= | 0.0066414
alpha (deg) | Cl | Cd | Cm | Cl/Cd
-15.5 | -0.054 | 0.1267 | -0.026 | -0.427
-15 | -0.125 | 0.12617 | -0.026 | -0.993
-14.5 | -0.173 | 0.11998 | -0.026 | -1.438
-14 | -0.21 | 0.11647 | -0.026 | -1.806
-13.5 | -0.243 | 0.11118 | -0.026 | -2.184
-13 | -0.271 | 0.12162 | -0.025 | -2.227
-12.5 | -0.294 | 0.10704 | -0.025 | -2.75
-12 | -0.313 | 0.09658 | -0.025 | -3.24
-11.5 | -0.326 | 0.08793 | -0.027 | -3.712
-11 | -0.334 | 0.08154 | -0.028 | -4.097
-10.5 | -0.336 | 0.07489 | -0.03 | -4.485
-10 | -0.331 | 0.06854 | -0.031 | -4.836
-9.5 | -0.321 | 0.06308 | -0.032 | -5.088
-9 | -0.305 | 0.05821 | -0.034 | -5.234
-8.5 | -0.283 | 0.0537 | -0.035 | -5.274
-8 | -0.257 | 0.04946 | -0.037 | -5.191
-7.5 | -0.226 | 0.04605 | -0.038 | -4.905
-7 | -0.191 | 0.04292 | -0.039 | -4.456
-6.5 | -0.153 | 0.04062 | -0.039 | -3.774
-6 | -0.113 | 0.03835 | -0.04 | -2.953
-5.5 | -0.071 | 0.0359 | -0.042 | -1.987
-5 | -0.028 | 0.03096 | -0.05 | -0.906
-4.5 | 0.021 | 0.00504 | -0.08 | 4.082
-4 | 0.076 | 0.00494 | -0.081 | 15.344
-3.5 | 0.132 | 0.00536 | -0.082 | 24.579
-3 | 0.188 | 0.00539 | -0.083 | 34.869
-2.5 | 0.245 | 0.00549 | -0.084 | 44.632
-2 | 0.302 | 0.00559 | -0.085 | 54.057
-1.5 | 0.36 | 0.0056 | -0.086 | 64.21
-1 | 0.417 | 0.00633 | -0.087 | 65.961
-0.5 | 0.475 | 0.00647 | -0.088 | 73.392
0 | 0.537 | 0.00662 | -0.089 | 81.117
0.5 | 0.595 | 0.00681 | -0.09 | 87.471
1 | 0.654 | 0.00482 | -0.091 | 135.646
1.5 | 0.712 | 0.00765 | -0.092 | 93.076
2 | 0.771 | 0.00645 | -0.093 | 119.56
2.5 | 0.83 | 0.00833 | -0.094 | 99.661
3 | 0.889 | 0.0071 | -0.095 | 125.101
3.5 | 0.947 | 0.0074 | -0.096 | 127.982
4 | 1.006 | 0.0077 | -0.096 | 130.553
4.5 | 1.064 | 0.00803 | -0.097 | 132.577
5 | 1.122 | 0.00833 | -0.098 | 134.726
5.5 | 1.178 | 0.00868 | -0.099 | 135.721
6 | 1.234 | 0.00905 | -0.1 | 136.424
6.5 | 1.288 | 0.01261 | -0.101 | 102.173
7 | 1.342 | 0.0133 | -0.101 | 100.883
7.5 | 1.393 | 0.01532 | -0.102 | 90.929
8 | 1.443 | 0.0162 | -0.103 | 89.11
8.5 | 1.491 | 0.01706 | -0.104 | 87.4
9 | 1.537 | 0.01831 | -0.104 | 83.966
9.5 | 1.58 | 0.01936 | -0.105 | 81.627
10 | 1.608 | 0.0206 | -0.106 | 78.062
10.5 | 1.621 | 0.01848 | -0.106 | 87.71
11 | 1.604 | 0.02374 | -0.106 | 67.558
11.5 | 1.56 | 0.02734 | -0.104 | 57.043
12 | 1.499 | 0.03321 | -0.101 | 45.132
12.5 | 1.418 | 0.04302 | -0.098 | 32.964
13 | 1.32 | 0.05954 | -0.092 | 22.163
13.5 | 1.228 | 0.07572 | -0.087 | 16.217
14 | 1.118 | 0.09988 | -0.076 | 11.195
14.5 | 1.034 | 0.11153 | -0.073 | 9.272
15 | 0.936 | 0.12788 | -0.066 | 7.32
15.5 | 0.839 | 0.14504 | -0.06 | 5.785

## 46. Re 1M Mach 0.25 (2)
BIGFOIL.COM POLAR EXPORT
goe432
GOE 432 |  |  |  | Cl Max: | 1.483 | at alpha= | 11.5 | deg
XFOIL ncrit=9 |  |  |  | L/D Max: | 106.856 | at alpha= | 7.5 | deg
Re: | 1000000 |  |  | Cd Min: | 0.24162 | at alpha= | -20 | deg
Mach: | 0.25 |  |  | Cl=0 at alpha= | -4.0332 | deg
|  |  |  | @ Cl=0.1, Cd= | 0.0078414
|  |  |  | @ Cl=0.4, Cd= | 0.0080014
|  |  |  | @ Cl=0.6, Cd= | 0.0066114
alpha (deg) | Cl | Cd | Cm | Cl/Cd
-20 | -0.6417 | 0.24162 | 0.03 | -2.6558
-19.5 | -0.6248 | 0.23494 | 0.0261 | -2.6594
-18.5 | -0.5926 | 0.22185 | 0.0198 | -2.6712
-18 | -0.5763 | 0.21596 | 0.0168 | -2.6685
-17.5 | -0.5598 | 0.20986 | 0.0138 | -2.6675
-17 | -0.5434 | 0.20362 | 0.0108 | -2.6687
-16.5 | -0.5274 | 0.19719 | 0.008 | -2.6746
-16 | -0.5118 | 0.19055 | 0.0052 | -2.6859
-15.5 | -0.4967 | 0.18341 | 0.002 | -2.7081
-15 | -0.4833 | 0.17645 | -0.0011 | -2.739
-14.5 | -0.4702 | 0.16966 | -0.0038 | -2.7714
-14 | -0.4574 | 0.16267 | -0.0056 | -2.8118
-13.5 | -0.4432 | 0.15705 | -0.0071 | -2.822
-13 | -0.4302 | 0.15089 | -0.0091 | -2.8511
-12.5 | -0.418 | 0.14435 | -0.011 | -2.8957
-12 | -0.4077 | 0.13721 | -0.0138 | -2.9714
-11.5 | -0.3992 | 0.13043 | -0.0163 | -3.0606
-11 | -0.3903 | 0.12387 | -0.018 | -3.1509
-10.5 | -0.3816 | 0.11733 | -0.0183 | -3.2524
-10 | -0.3722 | 0.11187 | -0.0189 | -3.3271
-9.5 | -0.3649 | 0.10629 | -0.0196 | -3.4331
-9 | -0.3598 | 0.10079 | -0.0199 | -3.5698
-8.5 | -0.3642 | 0.09435 | -0.0212 | -3.8601
-8 | -0.3703 | 0.08906 | -0.0203 | -4.1579
-7.5 | -0.3749 | 0.08325 | -0.0208 | -4.5033
-7 | -0.3369 | 0.07402 | -0.0328 | -4.5515
-6.5 | -0.2857 | 0.06568 | -0.0464 | -4.3499
-5.5 | -0.1737 | 0.01361 | -0.0941 | -12.7627
-5 | -0.1181 | 0.01088 | -0.0934 | -10.8548
-4.5 | -0.0534 | 0.00988 | -0.0939 | -5.4049
-4 | 0.0038 | 0.00876 | -0.0929 | 0.43379
-3.5 | 0.0618 | 0.0081 | -0.092 | 7.6296
-3 | 0.1194 | 0.00771 | -0.091 | 15.4864
-2.5 | 0.1737 | 0.00782 | -0.0894 | 22.2123
-2 | 0.2237 | 0.00767 | -0.0871 | 29.1656
-1.5 | 0.2723 | 0.00795 | -0.0846 | 34.2516
-1 | 0.3224 | 0.008 | -0.0827 | 40.3
-0.5 | 0.3764 | 0.00801 | -0.0815 | 46.9913
0 | 0.4312 | 0.00799 | -0.0805 | 53.9675
1 | 0.5357 | 0.00721 | -0.0782 | 74.2996
1.5 | 0.627 | 0.00636 | -0.0856 | 98.5849
2 | 0.6788 | 0.00666 | -0.084 | 101.9219
2.5 | 0.7306 | 0.00698 | -0.0824 | 104.6705
3 | 0.7822 | 0.00734 | -0.0808 | 106.5668
3.5 | 0.8309 | 0.00797 | -0.0788 | 104.2535
4 | 0.879 | 0.00871 | -0.0767 | 100.9185
4.5 | 0.9311 | 0.0091 | -0.0752 | 102.3187
5 | 0.9828 | 0.00956 | -0.0736 | 102.8033
5.5 | 1.0356 | 0.00991 | -0.0721 | 104.5005
6 | 1.0878 | 0.01032 | -0.0706 | 105.407
6.5 | 1.1388 | 0.01084 | -0.0689 | 105.0554
7 | 1.1916 | 0.01122 | -0.0674 | 106.2032
7.5 | 1.2438 | 0.01164 | -0.0659 | 106.8557
8 | 1.2921 | 0.01239 | -0.0637 | 104.2857
8.5 | 1.3348 | 0.01357 | -0.0607 | 98.364
9 | 1.3648 | 0.01573 | -0.0558 | 86.7641
9.5 | 1.4023 | 0.01717 | -0.0519 | 81.6715
10 | 1.4339 | 0.01885 | -0.0472 | 76.069
10.5 | 1.4574 | 0.02056 | -0.0411 | 70.8852
11 | 1.4751 | 0.02241 | -0.0346 | 65.8233
11.5 | 1.483 | 0.02495 | -0.0278 | 59.4389
12 | 1.468 | 0.02932 | -0.0206 | 50.0682
12.5 | 1.4724 | 0.03315 | -0.017 | 44.4163
13 | 1.4627 | 0.0392 | -0.0154 | 37.3138
13.5 | 1.4476 | 0.04731 | -0.0167 | 30.5982
14 | 1.423 | 0.05802 | -0.0207 | 24.526
14.5 | 1.3934 | 0.06981 | -0.0255 | 19.9599
15 | 1.3648 | 0.0819 | -0.0307 | 16.6642
15.5 | 1.3333 | 0.095 | -0.0367 | 14.0347
16 | 1.3042 | 0.10849 | -0.0432 | 12.0214
16.5 | 1.2815 | 0.12162 | -0.05 | 10.5369

## 47. Re 1M Mach 0.50 (1)
BIGFOIL.COM POLAR EXPORT
goe432
GOE 432 |  |  |  | Cl Max: | 1.509 | at alpha= | 8 | deg
JavaFoil+Calcfoil stall+Eppler ext transition |  |  |  | L/D Max: | 130.058 | at alpha= | 5.5 | deg
Re: | 1000000 |  |  | Cd Min: | 0.00506 | at alpha= | -3.5 | deg
Mach: | 0.5 |  |  | Cl=0 at alpha= | -4.6939 | deg
|  |  |  | @ Cl=0.1, Cd= | 0.020545
|  |  |  | @ Cl=0.4, Cd= | 0.0057891
|  |  |  | @ Cl=0.6, Cd= | 0.00697
alpha (deg) | Cl | Cd | Cm | Cl/Cd
-20 | -0.703 | 0.18607 | -0.027 | -3.778
-19.5 | -0.682 | 0.17158 | -0.027 | -3.974
-19 | -0.66 | 0.16817 | -0.027 | -3.927
-18.5 | -0.639 | 0.16049 | -0.028 | -3.981
-18 | -0.618 | 0.15452 | -0.028 | -3.998
-17.5 | -0.596 | 0.1503 | -0.029 | -3.967
-17 | -0.574 | 0.15308 | -0.029 | -3.752
-16.5 | -0.553 | 0.15148 | -0.03 | -3.648
-16 | -0.531 | 0.145 | -0.03 | -3.661
-15.5 | -0.509 | 0.14188 | -0.031 | -3.587
-15 | -0.487 | 0.12639 | -0.032 | -3.853
-14.5 | -0.465 | 0.12334 | -0.032 | -3.769
-14 | -0.442 | 0.11827 | -0.033 | -3.741
-13.5 | -0.42 | 0.11481 | -0.033 | -3.657
-13 | -0.397 | 0.12168 | -0.034 | -3.263
-12.5 | -0.375 | 0.11694 | -0.035 | -3.204
-12 | -0.351 | 0.10732 | -0.032 | -3.267
-11.5 | -0.327 | 0.10233 | -0.032 | -3.2
-11 | -0.304 | 0.09949 | -0.033 | -3.058
-10.5 | -0.281 | 0.09651 | -0.033 | -2.912
-10 | -0.258 | 0.09592 | -0.034 | -2.686
-9.5 | -0.234 | 0.09321 | -0.034 | -2.511
-9 | -0.21 | 0.09062 | -0.035 | -2.321
-8.5 | -0.187 | 0.08104 | -0.036 | -2.303
-8 | -0.162 | 0.07467 | -0.034 | -2.174
-7.5 | -0.138 | 0.07061 | -0.033 | -1.956
-7 | -0.114 | 0.06906 | -0.034 | -1.649
-6.5 | -0.15 | 0.04653 | -0.04 | -3.233
-6 | -0.119 | 0.04159 | -0.04 | -2.854
-5.5 | -0.077 | 0.03846 | -0.041 | -1.999
-5 | -0.03 | 0.0361 | -0.042 | -0.838
-4.5 | 0.019 | 0.03337 | -0.048 | 0.555
-4 | 0.069 | 0.03098 | -0.05 | 2.216
-3.5 | 0.146 | 0.00506 | -0.092 | 28.91
-3 | 0.209 | 0.00626 | -0.093 | 33.426
-2.5 | 0.273 | 0.0056 | -0.094 | 48.756
-2 | 0.337 | 0.00576 | -0.095 | 58.55
-1.5 | 0.402 | 0.00579 | -0.096 | 69.35
-1 | 0.466 | 0.00658 | -0.098 | 70.854
-0.5 | 0.531 | 0.00679 | -0.099 | 78.142
0 | 0.6 | 0.00697 | -0.1 | 86.112
0.5 | 0.665 | 0.00621 | -0.101 | 107.044
1 | 0.73 | 0.00808 | -0.102 | 90.366
1.5 | 0.795 | 0.00837 | -0.103 | 95.022
2 | 0.861 | 0.00712 | -0.104 | 120.781
2.5 | 0.926 | 0.00916 | -0.105 | 101.053
3 | 0.991 | 0.00789 | -0.106 | 125.575
3.5 | 1.056 | 0.00832 | -0.107 | 126.912
4 | 1.12 | 0.0087 | -0.108 | 128.68
4.5 | 1.184 | 0.00913 | -0.109 | 129.624
5 | 1.247 | 0.0096 | -0.11 | 129.801
5.5 | 1.306 | 0.01004 | -0.111 | 130.058
6 | 1.362 | 0.01442 | -0.112 | 94.41
6.5 | 1.414 | 0.01382 | -0.112 | 102.3
7 | 1.461 | 0.01836 | -0.113 | 79.573
7.5 | 1.501 | 0.02005 | -0.114 | 74.869
8 | 1.509 | 0.02208 | -0.113 | 68.336
8.5 | 1.507 | 0.0247 | -0.113 | 61.035
9 | 1.467 | 0.02897 | -0.111 | 50.66
9.5 | 1.332 | 0.04267 | -0.102 | 31.207
10 | 0.785 | 0.09619 | -0.055 | 8.158
10.5 | 0.812 | 0.1018 | -0.052 | 7.973
11 | 0.84 | 0.10845 | -0.053 | 7.745
11.5 | 0.869 | 0.115 | -0.057 | 7.558
12 | 0.901 | 0.11927 | -0.064 | 7.558
12.5 | 0.931 | 0.12539 | -0.066 | 7.424
13 | 0.963 | 0.13516 | -0.07 | 7.121

## 48. Re 1M Mach 0.50 (2)
BIGFOIL.COM POLAR EXPORT
goe432
GOE 432 |  |  |  | Cl Max: | 0.6002 | at alpha= | 1 | deg
XFOIL ncrit=9 |  |  |  | L/D Max: | 73.4639 | at alpha= | 1 | deg
Re: | 1000000 |  |  | Cd Min: | 0.26052 | at alpha= | -20 | deg
Mach: | 0.5 |  |  | Cl=0 at alpha= | -4.234 | deg
|  |  |  | @ Cl=0.1, Cd= | 0.010155
|  |  |  | @ Cl=0.4, Cd= | 0.0086415
|  |  |  | @ Cl=0.6, Cd= | 0.0081711
alpha (deg) | Cl | Cd | Cm | Cl/Cd
-20 | -0.6915 | 0.26052 | 0.0352 | -2.6543
-19 | -0.6509 | 0.24509 | 0.0272 | -2.6558
-18.5 | -0.6305 | 0.238 | 0.0234 | -2.6492
-18 | -0.6101 | 0.23084 | 0.0197 | -2.643
-17.5 | -0.5898 | 0.22355 | 0.016 | -2.6383
-17 | -0.5696 | 0.21619 | 0.0125 | -2.6347
-16.5 | -0.5491 | 0.20856 | 0.0087 | -2.6328
-16 | -0.5297 | 0.20117 | 0.0052 | -2.6331
-15.5 | -0.5113 | 0.19375 | 0.0016 | -2.639
-14.5 | -0.476 | 0.17915 | -0.0035 | -2.657
-14 | -0.4584 | 0.17242 | -0.006 | -2.6586
-13.5 | -0.4415 | 0.16568 | -0.0083 | -2.6648
-13 | -0.4252 | 0.15859 | -0.0107 | -2.6811
-12.5 | -0.4107 | 0.15139 | -0.0137 | -2.7129
-12 | -0.3982 | 0.14451 | -0.0162 | -2.7555
-11.5 | -0.3845 | 0.13756 | -0.0169 | -2.7951
-11 | -0.3715 | 0.13144 | -0.0179 | -2.8264
-10.5 | -0.3596 | 0.12529 | -0.019 | -2.8701
-10 | -0.3492 | 0.1191 | -0.0198 | -2.932
-9.5 | -0.3403 | 0.11294 | -0.0205 | -3.0131
-9 | -0.3343 | 0.10669 | -0.0217 | -3.1334
-8.5 | -0.3337 | 0.10051 | -0.0226 | -3.3201
-8 | -0.3293 | 0.09472 | -0.0209 | -3.4766
-7.5 | -0.3236 | 0.08986 | -0.0201 | -3.6012
-7 | -0.2843 | 0.0816 | -0.0305 | -3.4841
-6.5 | -0.2504 | 0.0726 | -0.0443 | -3.449
-4.5 | -0.025 | 0.03044 | -0.1045 | -0.82129
-4 | 0.022 | 0.02009 | -0.1079 | 1.0951
-3.5 | 0.0663 | 0.01132 | -0.106 | 5.8569
-3 | 0.123 | 0.00936 | -0.1024 | 13.141
-2.5 | 0.181 | 0.00903 | -0.0989 | 20.0443
-2 | 0.2342 | 0.0091 | -0.095 | 25.7363
-1.5 | 0.2923 | 0.00894 | -0.0925 | 32.6957
-1 | 0.3546 | 0.00887 | -0.0907 | 39.9775
-0.5 | 0.4162 | 0.00856 | -0.089 | 48.6215
0 | 0.4787 | 0.00852 | -0.0876 | 56.1854
0.5 | 0.5408 | 0.00851 | -0.0861 | 63.5488
1 | 0.6002 | 0.00817 | -0.0845 | 73.4639

## 49. Re 2M Mach 0.00 (1)
BIGFOIL.COM POLAR EXPORT
goe432
GOE 432 |  |  |  | Cl Max: | 1.644 | at alpha= | 12 | deg
JavaFoil+Calcfoil stall+Eppler ext transition |  |  |  | L/D Max: | 155.812 | at alpha= | 6 | deg
Re: | 2000000 |  |  | Cd Min: | 0.00455 | at alpha= | -4.5 | deg
Mach: | 0 |  |  | Cl=0 at alpha= | -4.6887 | deg
|  |  |  | @ Cl=0.1, Cd= | 0.0055
|  |  |  | @ Cl=0.4, Cd= | 0.0056907
|  |  |  | @ Cl=0.6, Cd= | 0.0056759
alpha (deg) | Cl | Cd | Cm | Cl/Cd
-18 | -0.331 | 0.15045 | -0.022 | -2.202
-17.5 | -0.343 | 0.14604 | -0.023 | -2.348
-17 | -0.354 | 0.14075 | -0.023 | -2.518
-16.5 | -0.365 | 0.13399 | -0.023 | -2.727
-16 | -0.376 | 0.12878 | -0.024 | -2.919
-15.5 | -0.386 | 0.12352 | -0.024 | -3.121
-15 | -0.394 | 0.11471 | -0.025 | -3.438
-14.5 | -0.402 | 0.10852 | -0.025 | -3.701
-14 | -0.408 | 0.10193 | -0.026 | -3.998
-13.5 | -0.411 | 0.09627 | -0.027 | -4.273
-13 | -0.413 | 0.08945 | -0.028 | -4.617
-12.5 | -0.412 | 0.08451 | -0.029 | -4.875
-12 | -0.408 | 0.07945 | -0.03 | -5.138
-11.5 | -0.402 | 0.07395 | -0.031 | -5.43
-11 | -0.392 | 0.06886 | -0.032 | -5.686
-10.5 | -0.378 | 0.06458 | -0.034 | -5.855
-10 | -0.361 | 0.06005 | -0.035 | -6.012
-9.5 | -0.34 | 0.05636 | -0.036 | -6.037
-9 | -0.316 | 0.05265 | -0.037 | -6.003
-8.5 | -0.289 | 0.04911 | -0.038 | -5.879
-8 | -0.258 | 0.04589 | -0.039 | -5.627
-7.5 | -0.226 | 0.042 | -0.042 | -5.374
-7 | -0.197 | 0.02905 | -0.054 | -6.79
-6.5 | -0.184 | 0.00565 | -0.073 | -32.565
-6 | -0.136 | 0.00509 | -0.074 | -26.655
-5.5 | -0.085 | 0.00481 | -0.075 | -17.693
-5 | -0.033 | 0.00465 | -0.076 | -7.092
-4.5 | 0.02 | 0.00455 | -0.078 | 4.396
-4 | 0.074 | 0.0055 | -0.079 | 13.383
-3.5 | 0.128 | 0.0055 | -0.08 | 23.216
-3 | 0.182 | 0.00557 | -0.081 | 32.731
-2.5 | 0.237 | 0.00558 | -0.082 | 42.524
-2 | 0.293 | 0.00507 | -0.083 | 57.731
-1.5 | 0.348 | 0.00505 | -0.084 | 69.003
-1 | 0.404 | 0.00574 | -0.085 | 70.397
-0.5 | 0.46 | 0.00595 | -0.086 | 77.368
0 | 0.52 | 0.00628 | -0.086 | 82.753
0.5 | 0.577 | 0.00614 | -0.087 | 93.902
1 | 0.633 | 0.00501 | -0.088 | 126.34
1.5 | 0.69 | 0.00527 | -0.089 | 131.008
2 | 0.747 | 0.00673 | -0.09 | 110.916
2.5 | 0.804 | 0.00594 | -0.091 | 135.323
3 | 0.861 | 0.00731 | -0.092 | 117.815
3.5 | 0.918 | 0.00761 | -0.093 | 120.564
4 | 0.975 | 0.00792 | -0.093 | 122.997
4.5 | 1.031 | 0.00692 | -0.094 | 149.136
5 | 1.088 | 0.00719 | -0.095 | 151.299
5.5 | 1.143 | 0.00747 | -0.096 | 153.004
6 | 1.198 | 0.00769 | -0.097 | 155.812
6.5 | 1.251 | 0.01047 | -0.097 | 119.508
7 | 1.304 | 0.00905 | -0.098 | 144.097
7.5 | 1.356 | 0.01047 | -0.099 | 129.501
8 | 1.407 | 0.01093 | -0.1 | 128.74
8.5 | 1.456 | 0.014 | -0.1 | 104.004
9 | 1.504 | 0.01258 | -0.101 | 119.548
9.5 | 1.55 | 0.01558 | -0.102 | 99.474
10 | 1.585 | 0.01644 | -0.102 | 96.385
10.5 | 1.61 | 0.01467 | -0.103 | 109.72
11 | 1.629 | 0.01819 | -0.104 | 89.553
11.5 | 1.64 | 0.01647 | -0.104 | 99.577
12 | 1.644 | 0.02136 | -0.105 | 76.959
12.5 | 1.64 | 0.0228 | -0.105 | 71.962
13 | 1.581 | 0.02617 | -0.103 | 60.423
13.5 | 1.533 | 0.0309 | -0.101 | 49.62
14 | 1.468 | 0.04003 | -0.098 | 36.663
14.5 | 1.397 | 0.05254 | -0.094 | 26.588
15 | 1.344 | 0.06268 | -0.091 | 21.436
15.5 | 1.294 | 0.07044 | -0.09 | 18.378
16 | 1.238 | 0.08256 | -0.087 | 14.99
16.5 | 1.176 | 0.09776 | -0.083 | 12.026
17 | 1.118 | 0.11274 | -0.08 | 9.917

## 50. Re 2M Mach 0.00 (2)
BIGFOIL.COM POLAR EXPORT
goe432
GOE 432 |  |  |  | Cl Max: | 1.6542 | at alpha= | 15.5 | deg
XFOIL ncrit=9 |  |  |  | L/D Max: | 127.978 | at alpha= | 7 | deg
Re: | 2000000 |  |  | Cd Min: | 0.15331 | at alpha= | 20 | deg
Mach: | 0 |  |  | Cl=0 at alpha= | -4.05 | deg
|  |  |  | @ Cl=0.1, Cd= | 0.00654
|  |  |  | @ Cl=0.4, Cd= | 0.0070438
|  |  |  | @ Cl=0.6, Cd= | 0.0065143
alpha (deg) | Cl | Cd | Cm | Cl/Cd
-9.5 | -0.61 | 0.01987 | -0.0858 | -30.6995
-9 | -0.5548 | 0.01606 | -0.0881 | -34.5455
-8.5 | -0.4945 | 0.01395 | -0.0901 | -35.448
-8 | -0.4314 | 0.01278 | -0.092 | -33.7559
-7.5 | -0.381 | 0.01075 | -0.0914 | -35.4419
-7 | -0.3195 | 0.00983 | -0.0926 | -32.5025
-6.5 | -0.2596 | 0.009 | -0.0933 | -28.8444
-6 | -0.2057 | 0.00842 | -0.0925 | -24.4299
-5.5 | -0.1533 | 0.00752 | -0.0915 | -20.3856
-5 | -0.0993 | 0.0071 | -0.0907 | -13.9859
-4.5 | -0.0459 | 0.00663 | -0.0897 | -6.9231
-4 | 0.0051 | 0.00644 | -0.0881 | 0.79193
-3.5 | 0.055 | 0.00646 | -0.0864 | 8.5139
-3 | 0.1056 | 0.00655 | -0.0849 | 16.1221
-2 | 0.2052 | 0.00705 | -0.0819 | 29.1064
-1.5 | 0.2584 | 0.00701 | -0.0811 | 36.8616
-1 | 0.3125 | 0.00701 | -0.0804 | 44.5792
-0.5 | 0.3665 | 0.00705 | -0.0798 | 51.9858
0 | 0.4202 | 0.00704 | -0.0791 | 59.6875
0.5 | 0.4737 | 0.00703 | -0.0784 | 67.3826
1 | 0.5252 | 0.00679 | -0.0775 | 77.349
1.5 | 0.5756 | 0.00659 | -0.0764 | 87.3445
2.5 | 0.7141 | 0.00616 | -0.0828 | 115.9253
3 | 0.7591 | 0.00691 | -0.0806 | 109.8553
3.5 | 0.8095 | 0.0072 | -0.0793 | 112.4306
4 | 0.8607 | 0.00742 | -0.0782 | 115.9973
4.5 | 0.9113 | 0.00769 | -0.077 | 118.5046
5 | 0.9619 | 0.00799 | -0.0758 | 120.388
5.5 | 1.0133 | 0.00819 | -0.0748 | 123.7241
6 | 1.0643 | 0.00844 | -0.0738 | 126.1019
6.5 | 1.1146 | 0.00876 | -0.0727 | 127.2374
7 | 1.1646 | 0.0091 | -0.0717 | 127.978
7.5 | 1.2116 | 0.00972 | -0.0702 | 124.6502
8 | 1.2575 | 0.01043 | -0.0685 | 120.5657
8.5 | 1.3007 | 0.01136 | -0.0664 | 114.4982
9 | 1.3379 | 0.01282 | -0.0634 | 104.3604
9.5 | 1.3807 | 0.0137 | -0.0613 | 100.781
10 | 1.4239 | 0.01446 | -0.0593 | 98.4716
10.5 | 1.4636 | 0.01548 | -0.0568 | 94.5478
11 | 1.5041 | 0.01631 | -0.0545 | 92.2195
11.5 | 1.5406 | 0.01735 | -0.0517 | 88.7954
12 | 1.5694 | 0.0188 | -0.0476 | 83.4787
12.5 | 1.597 | 0.01979 | -0.0432 | 80.6973
13 | 1.6196 | 0.021 | -0.0383 | 77.1238
13.5 | 1.6395 | 0.02244 | -0.0335 | 73.0615
14 | 1.6536 | 0.02432 | -0.0285 | 67.9934
14.5 | 1.6507 | 0.02756 | -0.0226 | 59.8948
15 | 1.6446 | 0.03162 | -0.0183 | 52.0114
15.5 | 1.6542 | 0.03499 | -0.0163 | 47.2764
16 | 1.6481 | 0.04057 | -0.0155 | 40.6236
16.5 | 1.6441 | 0.04675 | -0.0162 | 35.1679
17 | 1.6148 | 0.05747 | -0.0198 | 28.0981
17.5 | 1.5851 | 0.0689 | -0.0242 | 23.0058
18 | 1.538 | 0.08364 | -0.0305 | 18.3883
18.5 | 1.4982 | 0.09804 | -0.0371 | 15.2815
19 | 1.4415 | 0.11672 | -0.0465 | 12.3501
19.5 | 1.3806 | 0.13772 | -0.0581 | 10.0247
20 | 1.3491 | 0.15331 | -0.0671 | 8.7998

## 51. Re 2M Mach 0.10 (1)
BIGFOIL.COM POLAR EXPORT
goe432
GOE 432 |  |  |  | Cl Max: | 1.639 | at alpha= | 12 | deg
JavaFoil+Calcfoil stall+Eppler ext transition |  |  |  | L/D Max: | 155.929 | at alpha= | 6 | deg
Re: | 2000000 |  |  | Cd Min: | 0.00461 | at alpha= | -4.5 | deg
Mach: | 0.1 |  |  | Cl=0 at alpha= | -4.6887 | deg
|  |  |  | @ Cl=0.1, Cd= | 0.0054537
|  |  |  | @ Cl=0.4, Cd= | 0.0057071
|  |  |  | @ Cl=0.6, Cd= | 0.0057437
alpha (deg) | Cl | Cd | Cm | Cl/Cd
-17.5 | -0.308 | 0.14766 | -0.023 | -2.086
-17 | -0.321 | 0.14292 | -0.023 | -2.249
-16.5 | -0.335 | 0.13431 | -0.024 | -2.491
-16 | -0.347 | 0.13099 | -0.024 | -2.651
-15.5 | -0.359 | 0.12305 | -0.024 | -2.919
-15 | -0.37 | 0.1187 | -0.025 | -3.119
-14.5 | -0.38 | 0.1115 | -0.025 | -3.408
-14 | -0.388 | 0.10328 | -0.026 | -3.76
-13.5 | -0.395 | 0.09722 | -0.027 | -4.06
-13 | -0.399 | 0.0914 | -0.028 | -4.363
-12.5 | -0.4 | 0.08505 | -0.029 | -4.705
-12 | -0.399 | 0.07977 | -0.029 | -4.996
-11.5 | -0.394 | 0.07512 | -0.031 | -5.242
-11 | -0.386 | 0.06967 | -0.032 | -5.535
-10.5 | -0.374 | 0.06502 | -0.033 | -5.748
-10 | -0.358 | 0.06064 | -0.035 | -5.905
-9.5 | -0.338 | 0.05683 | -0.036 | -5.956
-9 | -0.315 | 0.05281 | -0.037 | -5.97
-8.5 | -0.288 | 0.04932 | -0.038 | -5.847
-8 | -0.258 | 0.04602 | -0.039 | -5.614
-7.5 | -0.226 | 0.04266 | -0.041 | -5.291
-7 | -0.193 | 0.03493 | -0.049 | -5.537
-6.5 | -0.185 | 0.00586 | -0.074 | -31.489
-6 | -0.136 | 0.00514 | -0.075 | -26.476
-5.5 | -0.085 | 0.00472 | -0.076 | -18.076
-5 | -0.033 | 0.00469 | -0.077 | -7.069
-4.5 | 0.02 | 0.00461 | -0.078 | 4.355
-4 | 0.074 | 0.00542 | -0.079 | 13.643
-3.5 | 0.128 | 0.00549 | -0.08 | 23.395
-3 | 0.183 | 0.00551 | -0.081 | 33.256
-2.5 | 0.239 | 0.00553 | -0.082 | 43.156
-2 | 0.294 | 0.0051 | -0.083 | 57.685
-1.5 | 0.35 | 0.0051 | -0.084 | 68.625
-1 | 0.406 | 0.00578 | -0.085 | 70.349
-0.5 | 0.463 | 0.00585 | -0.086 | 79.093
0 | 0.523 | 0.00637 | -0.087 | 81.992
0.5 | 0.579 | 0.00616 | -0.088 | 94.124
1 | 0.636 | 0.00503 | -0.089 | 126.578
1.5 | 0.693 | 0.00524 | -0.09 | 132.244
2 | 0.75 | 0.00679 | -0.09 | 110.447
2.5 | 0.808 | 0.00595 | -0.091 | 135.664
3 | 0.865 | 0.00734 | -0.092 | 117.853
3.5 | 0.922 | 0.00764 | -0.093 | 120.645
4 | 0.979 | 0.00799 | -0.094 | 122.503
4.5 | 1.036 | 0.00691 | -0.095 | 150.004
5 | 1.093 | 0.00714 | -0.096 | 153.147
5.5 | 1.148 | 0.00742 | -0.096 | 154.685
6 | 1.203 | 0.00772 | -0.097 | 155.929
6.5 | 1.257 | 0.01057 | -0.098 | 118.919
7 | 1.31 | 0.01107 | -0.099 | 118.296
7.5 | 1.362 | 0.01053 | -0.099 | 129.273
8 | 1.412 | 0.01101 | -0.1 | 128.228
8.5 | 1.461 | 0.01412 | -0.101 | 103.525
9 | 1.509 | 0.01269 | -0.102 | 118.934
9.5 | 1.555 | 0.01581 | -0.102 | 98.321
10 | 1.589 | 0.01672 | -0.103 | 95.038
10.5 | 1.613 | 0.01762 | -0.104 | 91.509
11 | 1.629 | 0.01856 | -0.104 | 87.8
11.5 | 1.638 | 0.0166 | -0.105 | 98.685
12 | 1.639 | 0.02173 | -0.105 | 75.419
12.5 | 1.632 | 0.02338 | -0.106 | 69.771
13 | 1.557 | 0.02764 | -0.102 | 56.327
13.5 | 1.499 | 0.03381 | -0.1 | 44.345
14 | 1.428 | 0.04451 | -0.096 | 32.075
14.5 | 1.36 | 0.05661 | -0.093 | 24.016
15 | 1.299 | 0.06816 | -0.09 | 19.064
15.5 | 1.244 | 0.07751 | -0.088 | 16.044
16 | 1.181 | 0.0908 | -0.085 | 13.008
16.5 | 1.111 | 0.10942 | -0.08 | 10.155
17 | 1.05 | 0.12505 | -0.075 | 8.397

## 52. Re 2M Mach 0.10 (2)
BIGFOIL.COM POLAR EXPORT
goe432
GOE 432 |  |  |  | Cl Max: | 1.647 | at alpha= | 14 | deg
XFOIL ncrit=9 |  |  |  | L/D Max: | 128.033 | at alpha= | 7 | deg
Re: | 2000000 |  |  | Cd Min: | 0.13054 | at alpha= | 19 | deg
Mach: | 0.1 |  |  | Cl=0 at alpha= | -4.0439 | deg
|  |  |  | @ Cl=0.1, Cd= | 0.0065635
|  |  |  | @ Cl=0.4, Cd= | 0.0070583
|  |  |  | @ Cl=0.6, Cd= | 0.006657
alpha (deg) | Cl | Cd | Cm | Cl/Cd
-9 | -0.5373 | 0.02739 | -0.0862 | -19.6166
-8.5 | -0.4637 | 0.03704 | -0.0817 | -12.5189
-8 | -0.3984 | 0.04561 | -0.0747 | -8.7349
-7.5 | -0.3841 | 0.01113 | -0.0925 | -34.5103
-7 | -0.3221 | 0.0101 | -0.0936 | -31.8911
-6.5 | -0.262 | 0.00919 | -0.0942 | -28.5092
-6 | -0.2076 | 0.00852 | -0.0934 | -24.3662
-5.5 | -0.1549 | 0.0076 | -0.0922 | -20.3816
-5 | -0.1005 | 0.00715 | -0.0913 | -14.0559
-4.5 | -0.0467 | 0.00667 | -0.0903 | -7.0015
-4 | 0.0045 | 0.0065 | -0.0887 | 0.69231
-3.5 | 0.0548 | 0.00651 | -0.0869 | 8.4178
-3 | 0.1055 | 0.00657 | -0.0853 | 16.0578
-2.5 | 0.1551 | 0.00675 | -0.0836 | 22.9778
-2 | 0.206 | 0.00707 | -0.0823 | 29.1372
-1.5 | 0.2595 | 0.00704 | -0.0814 | 36.8608
-1 | 0.3139 | 0.00703 | -0.0808 | 44.6515
-0.5 | 0.3683 | 0.00707 | -0.0801 | 52.0934
0 | 0.4224 | 0.00705 | -0.0794 | 59.9149
0.5 | 0.4761 | 0.00707 | -0.0787 | 67.3409
1.5 | 0.5787 | 0.00662 | -0.0767 | 87.4169
3 | 0.763 | 0.00694 | -0.0808 | 109.9424
3.5 | 0.8138 | 0.00722 | -0.0795 | 112.7147
4 | 0.8653 | 0.00745 | -0.0783 | 116.1477
4.5 | 0.9162 | 0.00773 | -0.0771 | 118.5252
5 | 0.9672 | 0.00801 | -0.0759 | 120.7491
5.5 | 1.019 | 0.00822 | -0.0749 | 123.9659
6 | 1.0704 | 0.00848 | -0.0738 | 126.2264
6.5 | 1.1211 | 0.0088 | -0.0727 | 127.3977
7 | 1.1715 | 0.00915 | -0.0716 | 128.0328
7.5 | 1.2184 | 0.00982 | -0.0699 | 124.0733
8 | 1.2651 | 0.0105 | -0.0682 | 120.4857
8.5 | 1.3061 | 0.01166 | -0.0657 | 112.0154
9 | 1.3454 | 0.01295 | -0.0628 | 103.8919
9.5 | 1.3886 | 0.01383 | -0.0606 | 100.4049
10 | 1.4313 | 0.01468 | -0.0584 | 97.5
10.5 | 1.4714 | 0.01568 | -0.0558 | 93.8393
11 | 1.5113 | 0.01658 | -0.0532 | 91.152
11.5 | 1.5456 | 0.01779 | -0.0498 | 86.8803
12 | 1.5733 | 0.01916 | -0.0453 | 82.1138
12.5 | 1.598 | 0.02027 | -0.0403 | 78.8357
13 | 1.6192 | 0.02164 | -0.0353 | 74.8244
13.5 | 1.6372 | 0.02328 | -0.0303 | 70.3265
14 | 1.647 | 0.02557 | -0.025 | 64.4114
14.5 | 1.6309 | 0.03009 | -0.0189 | 54.2007
15 | 1.6324 | 0.03407 | -0.0161 | 47.9131
15.5 | 1.6363 | 0.03848 | -0.0149 | 42.5234
16 | 1.6231 | 0.04571 | -0.0156 | 35.5086
16.5 | 1.6135 | 0.05352 | -0.0178 | 30.1476
17 | 1.5712 | 0.06685 | -0.0232 | 23.5034
17.5 | 1.5324 | 0.08008 | -0.0286 | 19.1359
18 | 1.4797 | 0.09655 | -0.0362 | 15.3257
18.5 | 1.4382 | 0.11215 | -0.0439 | 12.8239
19 | 1.3878 | 0.13054 | -0.0538 | 10.6312

## 53. Re 2M Mach 0.25 (1)
BIGFOIL.COM POLAR EXPORT
goe432
GOE 432 |  |  |  | Cl Max: | 1.622 | at alpha= | 11 | deg
JavaFoil+Calcfoil stall+Eppler ext transition |  |  |  | L/D Max: | 158.859 | at alpha= | 6 | deg
Re: | 2000000 |  |  | Cd Min: | 0.00444 | at alpha= | -4.5 | deg
Mach: | 0.25 |  |  | Cl=0 at alpha= | -4.6909 | deg
|  |  |  | @ Cl=0.1, Cd= | 0.0049129
|  |  |  | @ Cl=0.4, Cd= | 0.0055004
|  |  |  | @ Cl=0.6, Cd= | 0.0060519
alpha (deg) | Cl | Cd | Cm | Cl/Cd
-15.5 | -0.054 | 0.11987 | -0.027 | -0.452
-15 | -0.125 | 0.11741 | -0.027 | -1.067
-14.5 | -0.173 | 0.11268 | -0.027 | -1.533
-14 | -0.211 | 0.10771 | -0.027 | -1.955
-13.5 | -0.243 | 0.10204 | -0.028 | -2.383
-13 | -0.271 | 0.09948 | -0.028 | -2.727
-12.5 | -0.295 | 0.09563 | -0.028 | -3.083
-12 | -0.313 | 0.09058 | -0.028 | -3.46
-11.5 | -0.327 | 0.08236 | -0.029 | -3.969
-11 | -0.335 | 0.07587 | -0.03 | -4.411
-10.5 | -0.336 | 0.06929 | -0.032 | -4.854
-10 | -0.332 | 0.06414 | -0.033 | -5.175
-9.5 | -0.322 | 0.05953 | -0.035 | -5.404
-9 | -0.306 | 0.05482 | -0.037 | -5.574
-8.5 | -0.284 | 0.05058 | -0.038 | -5.614
-8 | -0.257 | 0.04712 | -0.039 | -5.461
-7.5 | -0.226 | 0.04398 | -0.04 | -5.148
-7 | -0.192 | 0.04094 | -0.042 | -4.687
-6.5 | -0.155 | 0.03636 | -0.047 | -4.271
-6 | -0.139 | 0.00573 | -0.077 | -24.22
-5.5 | -0.087 | 0.00498 | -0.078 | -17.543
-5 | -0.034 | 0.00453 | -0.079 | -7.494
-4.5 | 0.021 | 0.00444 | -0.08 | 4.632
-4 | 0.076 | 0.00493 | -0.081 | 15.384
-3.5 | 0.132 | 0.00489 | -0.082 | 26.946
-3 | 0.188 | 0.00547 | -0.083 | 34.404
-2.5 | 0.245 | 0.00549 | -0.084 | 44.628
-2 | 0.302 | 0.00488 | -0.085 | 61.962
-1.5 | 0.36 | 0.00496 | -0.086 | 72.451
-1 | 0.417 | 0.00573 | -0.087 | 72.884
-0.5 | 0.475 | 0.00582 | -0.088 | 81.588
0 | 0.537 | 0.00637 | -0.089 | 84.253
0.5 | 0.595 | 0.00614 | -0.09 | 96.968
1 | 0.654 | 0.0051 | -0.091 | 128.293
1.5 | 0.712 | 0.00659 | -0.092 | 108.037
2 | 0.771 | 0.00566 | -0.093 | 136.325
2.5 | 0.83 | 0.00581 | -0.094 | 142.728
3 | 0.889 | 0.00753 | -0.095 | 117.938
3.5 | 0.947 | 0.00635 | -0.096 | 149.109
4 | 1.006 | 0.00665 | -0.097 | 151.243
4.5 | 1.064 | 0.00694 | -0.097 | 153.432
5 | 1.122 | 0.00723 | -0.098 | 155.161
5.5 | 1.178 | 0.00749 | -0.099 | 157.389
6 | 1.234 | 0.00777 | -0.1 | 158.859
6.5 | 1.288 | 0.01094 | -0.101 | 117.795
7 | 1.342 | 0.0115 | -0.101 | 116.679
7.5 | 1.393 | 0.01088 | -0.102 | 128.104
8 | 1.443 | 0.01144 | -0.103 | 126.144
8.5 | 1.491 | 0.01201 | -0.104 | 124.128
9 | 1.537 | 0.01595 | -0.104 | 96.402
9.5 | 1.58 | 0.01693 | -0.105 | 93.343
10 | 1.608 | 0.01791 | -0.106 | 89.749
10.5 | 1.621 | 0.01596 | -0.106 | 101.538
11 | 1.622 | 0.02028 | -0.107 | 80.009
11.5 | 1.611 | 0.01857 | -0.108 | 86.763
12 | 1.54 | 0.02589 | -0.105 | 59.461
12.5 | 1.465 | 0.0318 | -0.102 | 46.07
13 | 1.361 | 0.04436 | -0.097 | 30.68
13.5 | 1.263 | 0.05827 | -0.093 | 21.675
14 | 1.16 | 0.07567 | -0.087 | 15.329
14.5 | 1.041 | 0.10234 | -0.076 | 10.172
15 | 0.949 | 0.11381 | -0.074 | 8.341
15.5 | 0.846 | 0.13034 | -0.067 | 6.49
16 | 0.746 | 0.14314 | -0.065 | 5.21

## 54. Re 2M Mach 0.25 (2)
BIGFOIL.COM POLAR EXPORT
goe432
GOE 432 |  |  |  | Cl Max: | 1.5949 | at alpha= | 13 | deg
XFOIL ncrit=9 |  |  |  | L/D Max: | 128.304 | at alpha= | 6.5 | deg
Re: | 2000000 |  |  | Cd Min: | 0.24219 | at alpha= | -20 | deg
Mach: | 0.25 |  |  | Cl=0 at alpha= | -4.0087 | deg
|  |  |  | @ Cl=0.1, Cd= | 0.0066757
|  |  |  | @ Cl=0.4, Cd= | 0.0071699
|  |  |  | @ Cl=0.6, Cd= | 0.0068175
alpha (deg) | Cl | Cd | Cm | Cl/Cd
-20 | -0.6475 | 0.24219 | 0.0321 | -2.6735
-19.5 | -0.6304 | 0.23536 | 0.0284 | -2.6785
-19 | -0.6136 | 0.22839 | 0.0247 | -2.6866
-18.5 | -0.5983 | 0.22159 | 0.0215 | -2.7
-18 | -0.5815 | 0.21578 | 0.0183 | -2.6949
-17.5 | -0.5646 | 0.20971 | 0.0152 | -2.6923
-17 | -0.548 | 0.20346 | 0.0121 | -2.6934
-16.5 | -0.5317 | 0.19706 | 0.0091 | -2.6982
-16 | -0.5159 | 0.19041 | 0.0063 | -2.7094
-15.5 | -0.5004 | 0.18315 | 0.0033 | -2.7322
-15 | -0.4862 | 0.17608 | 0.0005 | -2.7612
-14.5 | -0.4723 | 0.16931 | -0.0021 | -2.7896
-14 | -0.4589 | 0.16258 | -0.0045 | -2.8226
-13.5 | -0.4497 | 0.15475 | -0.0068 | -2.906
-13 | -0.4358 | 0.14914 | -0.0087 | -2.9221
-12.5 | -0.4229 | 0.14303 | -0.0106 | -2.9567
-12 | -0.4111 | 0.13679 | -0.0124 | -3.0053
-11.5 | -0.4013 | 0.12953 | -0.0145 | -3.0981
-11 | -0.3926 | 0.12295 | -0.0161 | -3.1932
-10.5 | -0.3849 | 0.11653 | -0.0174 | -3.303
-10 | -0.3792 | 0.11005 | -0.0184 | -3.4457
-9.5 | -0.3754 | 0.10397 | -0.0188 | -3.6107
-9 | -0.3746 | 0.09818 | -0.0186 | -3.8154
-8.5 | -0.3644 | 0.09161 | -0.0219 | -3.9777
-8 | -0.3323 | 0.08404 | -0.0306 | -3.9541
-7.5 | -0.3085 | 0.07426 | -0.0414 | -4.1543
-7 | -0.3331 | 0.01286 | -0.0994 | -25.902
-6.5 | -0.273 | 0.01091 | -0.0995 | -25.0229
-6 | -0.217 | 0.00949 | -0.0982 | -22.8662
-5.5 | -0.162 | 0.00853 | -0.0967 | -18.9918
-5 | -0.1068 | 0.00752 | -0.0952 | -14.2021
-4.5 | -0.0507 | 0.00708 | -0.0938 | -7.161
-4 | 0.0009 | 0.00676 | -0.0915 | 0.13314
-3.5 | 0.0532 | 0.00664 | -0.0896 | 8.012
-3 | 0.1057 | 0.00668 | -0.0877 | 15.8234
-2.5 | 0.1562 | 0.00699 | -0.0857 | 22.3462
-2 | 0.21 | 0.00717 | -0.0844 | 29.2887
-1.5 | 0.2659 | 0.00715 | -0.0835 | 37.1888
-1 | 0.3219 | 0.00711 | -0.0827 | 45.2743
-0.5 | 0.378 | 0.00716 | -0.082 | 52.7933
0.5 | 0.4892 | 0.00721 | -0.0803 | 67.8502
1 | 0.5427 | 0.00695 | -0.0794 | 78.0863
1.5 | 0.5957 | 0.00686 | -0.0783 | 86.8367
2 | 0.6867 | 0.00596 | -0.086 | 115.2181
2.5 | 0.7326 | 0.00675 | -0.0835 | 108.5333
3 | 0.7841 | 0.00712 | -0.0819 | 110.1264
3.5 | 0.8374 | 0.00734 | -0.0805 | 114.0872
4 | 0.8904 | 0.00762 | -0.0791 | 116.8504
4.5 | 0.9431 | 0.00793 | -0.0777 | 118.9281
5 | 0.9968 | 0.00816 | -0.0764 | 122.1569
5.5 | 1.0506 | 0.0084 | -0.0751 | 125.0714
6 | 1.1035 | 0.00874 | -0.0737 | 126.2586
6.5 | 1.1573 | 0.00902 | -0.0723 | 128.3038
7 | 1.2089 | 0.00949 | -0.0707 | 127.3867
7.5 | 1.257 | 0.01027 | -0.0684 | 122.3953
8 | 1.3046 | 0.01107 | -0.0661 | 117.85
8.5 | 1.3409 | 0.0128 | -0.062 | 104.7578
9 | 1.3844 | 0.01387 | -0.0589 | 99.8125
9.5 | 1.4295 | 0.01475 | -0.0561 | 96.9153
10 | 1.4692 | 0.01597 | -0.0524 | 91.9975
10.5 | 1.5089 | 0.01705 | -0.0487 | 88.4985
11 | 1.539 | 0.01851 | -0.0436 | 83.1442
11.5 | 1.5563 | 0.02022 | -0.0365 | 76.9683
12 | 1.575 | 0.02197 | -0.0303 | 71.6887
12.5 | 1.5885 | 0.02418 | -0.0243 | 65.6948
13 | 1.5949 | 0.02711 | -0.0188 | 58.8307
13.5 | 1.5933 | 0.03121 | -0.0145 | 51.0509
14 | 1.5765 | 0.03779 | -0.0126 | 41.7174
14.5 | 1.5425 | 0.04831 | -0.015 | 31.9292
15 | 1.5055 | 0.06095 | -0.0203 | 24.7006
15.5 | 1.4589 | 0.07513 | -0.0263 | 19.4183
16 | 1.4209 | 0.08864 | -0.0321 | 16.03
16.5 | 1.3798 | 0.10359 | -0.0393 | 13.3198
17 | 1.3413 | 0.11908 | -0.0473 | 11.2639
17.5 | 1.3044 | 0.13514 | -0.0561 | 9.6522
18 | 1.2784 | 0.14969 | -0.0645 | 8.5403

## 55. Re 2M Mach 0.50 (1)
BIGFOIL.COM POLAR EXPORT
goe432
GOE 432 |  |  |  | Cl Max: | 1.531 | at alpha= | 8 | deg
JavaFoil+Calcfoil stall+Eppler ext transition |  |  |  | L/D Max: | 150.85 | at alpha= | 5 | deg
Re: | 2000000 |  |  | Cd Min: | 0.00502 | at alpha= | -2 | deg
Mach: | 0.5 |  |  | Cl=0 at alpha= | -4.717 | deg
|  |  |  | @ Cl=0.1, Cd= | 0.0052832
|  |  |  | @ Cl=0.4, Cd= | 0.0051557
|  |  |  | @ Cl=0.6, Cd= | 0.00623
alpha (deg) | Cl | Cd | Cm | Cl/Cd
-20 | -0.705 | 0.17129 | -0.028 | -4.116
-19.5 | -0.683 | 0.15932 | -0.028 | -4.287
-19 | -0.661 | 0.15509 | -0.028 | -4.265
-18.5 | -0.64 | 0.14948 | -0.029 | -4.281
-18 | -0.619 | 0.1452 | -0.029 | -4.26
-17.5 | -0.597 | 0.13955 | -0.03 | -4.278
-17 | -0.575 | 0.14215 | -0.03 | -4.046
-16.5 | -0.553 | 0.13696 | -0.03 | -4.04
-16 | -0.531 | 0.13163 | -0.031 | -4.037
-15.5 | -0.509 | 0.12685 | -0.031 | -4.015
-15 | -0.487 | 0.11539 | -0.032 | -4.223
-14.5 | -0.465 | 0.11081 | -0.033 | -4.197
-14 | -0.443 | 0.10709 | -0.033 | -4.134
-13.5 | -0.42 | 0.10309 | -0.034 | -4.075
-13 | -0.397 | 0.10837 | -0.034 | -3.666
-12.5 | -0.375 | 0.10253 | -0.036 | -3.658
-12 | -0.351 | 0.0974 | -0.034 | -3.604
-11.5 | -0.328 | 0.09208 | -0.033 | -3.559
-11 | -0.305 | 0.08955 | -0.034 | -3.401
-10.5 | -0.281 | 0.08669 | -0.035 | -3.245
-10 | -0.258 | 0.08559 | -0.035 | -3.013
-9.5 | -0.234 | 0.08288 | -0.036 | -2.827
-9 | -0.211 | 0.08033 | -0.036 | -2.621
-8.5 | -0.187 | 0.07476 | -0.038 | -2.498
-8 | -0.162 | 0.06679 | -0.036 | -2.433
-7.5 | -0.138 | 0.06232 | -0.035 | -2.218
-7 | -0.114 | 0.05459 | -0.036 | -2.088
-6.5 | -0.151 | 0.044 | -0.042 | -3.423
-6 | -0.119 | 0.0395 | -0.042 | -3.01
-5.5 | -0.077 | 0.03653 | -0.046 | -2.113
-5 | -0.03 | 0.03383 | -0.049 | -0.9
-4.5 | 0.023 | 0.00593 | -0.089 | 3.831
-4 | 0.084 | 0.00518 | -0.091 | 16.209
-3.5 | 0.146 | 0.00558 | -0.092 | 26.195
-3 | 0.209 | 0.0056 | -0.093 | 37.382
-2.5 | 0.273 | 0.00569 | -0.094 | 47.943
-2 | 0.337 | 0.00502 | -0.095 | 67.17
-1.5 | 0.402 | 0.00516 | -0.096 | 77.847
-1 | 0.466 | 0.00599 | -0.098 | 77.838
-0.5 | 0.531 | 0.00611 | -0.099 | 86.819
0 | 0.6 | 0.00623 | -0.1 | 96.369
0.5 | 0.665 | 0.0064 | -0.101 | 103.964
1 | 0.73 | 0.00686 | -0.102 | 106.47
1.5 | 0.795 | 0.006 | -0.103 | 132.497
2 | 0.861 | 0.00757 | -0.104 | 113.68
2.5 | 0.926 | 0.00795 | -0.105 | 116.451
3 | 0.991 | 0.00673 | -0.106 | 147.152
3.5 | 1.056 | 0.00882 | -0.107 | 119.748
4 | 1.12 | 0.00919 | -0.108 | 121.94
4.5 | 1.184 | 0.00965 | -0.109 | 122.66
5 | 1.247 | 0.00826 | -0.11 | 150.85
5.5 | 1.306 | 0.00869 | -0.111 | 150.267
6 | 1.362 | 0.01251 | -0.112 | 108.82
6.5 | 1.414 | 0.01208 | -0.112 | 117.009
7 | 1.461 | 0.01613 | -0.113 | 90.553
7.5 | 1.501 | 0.01405 | -0.114 | 106.799
8 | 1.531 | 0.01533 | -0.115 | 99.835
8.5 | 1.525 | 0.02105 | -0.114 | 72.456
9 | 1.497 | 0.02394 | -0.114 | 62.541
9.5 | 1.398 | 0.03026 | -0.11 | 46.187
10 | 0.785 | 0.08283 | -0.056 | 9.478
10.5 | 0.812 | 0.09028 | -0.053 | 8.995
11 | 0.841 | 0.0957 | -0.055 | 8.784
11.5 | 0.879 | 0.10373 | -0.07 | 8.47
12 | 0.903 | 0.10568 | -0.066 | 8.545
12.5 | 0.936 | 0.10909 | -0.071 | 8.578
13 | 0.966 | 0.11821 | -0.073 | 8.169

## 56. Re 2M Mach 0.50 (2)
BIGFOIL.COM POLAR EXPORT
goe432
GOE 432 |  |  |  | Cl Max: | 1.5164 | at alpha= | 9.5 | deg
XFOIL ncrit=9 |  |  |  | L/D Max: | 127.505 | at alpha= | 6 | deg
Re: | 2000000 |  |  | Cd Min: | 0.21737 | at alpha= | -20 | deg
Mach: | 0.5 |  |  | Cl=0 at alpha= | -3.9002 | deg
|  |  |  | @ Cl=0.1, Cd= | 0.0078427
|  |  |  | @ Cl=0.4, Cd= | 0.0075069
|  |  |  | @ Cl=0.6, Cd= | 0.0076924
alpha (deg) | Cl | Cd | Cm | Cl/Cd
-20 | -0.4919 | 0.21737 | 0.0215 | -2.263
-19.5 | -0.4763 | 0.21045 | 0.0173 | -2.2632
-19 | -0.4611 | 0.20351 | 0.0133 | -2.2657
-18.5 | -0.4447 | 0.1977 | 0.0094 | -2.2494
-18 | -0.4283 | 0.19176 | 0.0055 | -2.2335
-17.5 | -0.4121 | 0.18577 | 0.0018 | -2.2183
-17 | -0.396 | 0.17961 | -0.0019 | -2.2048
-16.5 | -0.3806 | 0.17367 | -0.0056 | -2.1915
-16 | -0.3658 | 0.16794 | -0.009 | -2.1782
-15.5 | -0.3518 | 0.16239 | -0.0122 | -2.1664
-15 | -0.339 | 0.15699 | -0.0152 | -2.1594
-14.5 | -0.3275 | 0.1519 | -0.0177 | -2.156
-14 | -0.3179 | 0.14762 | -0.0193 | -2.1535
-13.5 | -0.4453 | 0.16384 | -0.0082 | -2.7179
-13 | -0.4288 | 0.15759 | -0.0103 | -2.721
-12.5 | -0.4133 | 0.15097 | -0.0123 | -2.7376
-12 | -0.3992 | 0.14365 | -0.0145 | -2.779
-11.5 | -0.3871 | 0.13677 | -0.0163 | -2.8303
-11 | -0.376 | 0.13007 | -0.0177 | -2.8908
-10.5 | -0.3661 | 0.12357 | -0.0187 | -2.9627
-10 | -0.3601 | 0.11673 | -0.0192 | -3.0849
-9.5 | -0.353 | 0.11088 | -0.0192 | -3.1836
-9 | -0.3456 | 0.10511 | -0.0194 | -3.288
-8.5 | -0.3125 | 0.09773 | -0.0268 | -3.1976
-8 | -0.2833 | 0.08868 | -0.0356 | -3.1946
-7.5 | -0.2588 | 0.08061 | -0.0426 | -3.2105
-7 | -0.2281 | 0.07299 | -0.0509 | -3.1251
-6.5 | -0.2024 | 0.06498 | -0.06 | -3.1148
-6 | -0.1485 | 0.0546 | -0.0789 | -2.7198
-5.5 | -0.0971 | 0.04315 | -0.0971 | -2.2503
-5 | -0.062 | 0.03176 | -0.1072 | -1.9521
-4 | -0.011 | 0.01009 | -0.1062 | -1.0902
-3.5 | 0.0441 | 0.00803 | -0.1023 | 5.4919
-3 | 0.1008 | 0.00784 | -0.0984 | 12.8571
-2.5 | 0.1628 | 0.00771 | -0.0959 | 21.1154
-2 | 0.2279 | 0.0077 | -0.0942 | 29.5974
-1.5 | 0.2923 | 0.0076 | -0.0927 | 38.4605
-1 | 0.3561 | 0.0075 | -0.0912 | 47.48
-0.5 | 0.4196 | 0.00751 | -0.0899 | 55.8722
0 | 0.4827 | 0.00758 | -0.0885 | 63.6807
0.5 | 0.5455 | 0.00764 | -0.0872 | 71.4005
1 | 0.6079 | 0.0077 | -0.0858 | 78.9481
1.5 | 0.6664 | 0.00768 | -0.084 | 86.7708
2 | 0.7532 | 0.00709 | -0.0891 | 106.2341
2.5 | 0.8185 | 0.00739 | -0.0881 | 110.7578
3 | 0.8791 | 0.00769 | -0.0859 | 114.3173
3.5 | 0.9396 | 0.00804 | -0.0836 | 116.8657
4 | 1.001 | 0.00836 | -0.0812 | 119.7368
4.5 | 1.0633 | 0.00867 | -0.0788 | 122.6413
5 | 1.1257 | 0.00903 | -0.0762 | 124.6622
5.5 | 1.1869 | 0.00952 | -0.0731 | 124.6744
6 | 1.2521 | 0.00982 | -0.0703 | 127.5051
6.5 | 1.3146 | 0.01034 | -0.0669 | 127.1373
7 | 1.3696 | 0.01133 | -0.0621 | 120.8826
7.5 | 1.4112 | 0.01302 | -0.0554 | 108.3871
8 | 1.4509 | 0.01473 | -0.048 | 98.4997
8.5 | 1.4828 | 0.01639 | -0.0391 | 90.4698
9 | 1.5072 | 0.01853 | -0.0297 | 81.3384
9.5 | 1.5164 | 0.02168 | -0.0201 | 69.9446
10 | 1.5073 | 0.02657 | -0.0122 | 56.7294
10.5 | 1.4833 | 0.03438 | -0.0096 | 43.1443
11 | 1.4526 | 0.04549 | -0.0133 | 31.9323
11.5 | 1.4122 | 0.05813 | -0.0187 | 24.2938
12 | 1.3658 | 0.07124 | -0.0243 | 19.1718
12.5 | 1.322 | 0.0845 | -0.0304 | 15.645
13 | 1.2821 | 0.09825 | -0.0373 | 13.0494
13.5 | 1.2483 | 0.11229 | -0.0448 | 11.1168
14 | 1.2203 | 0.12632 | -0.0529 | 9.6604
14.5 | 1.1977 | 0.14026 | -0.0614 | 8.5391

## 57. Re 3M Mach 0.00 (1)
BIGFOIL.COM POLAR EXPORT
goe432
GOE 432 |  |  |  | Cl Max: | 1.644 | at alpha= | 12 | deg
JavaFoil+Calcfoil stall+Eppler ext transition |  |  |  | L/D Max: | 158.242 | at alpha= | 1 | deg
Re: | 3000000 |  |  | Cd Min: | 0.004 | at alpha= | 1 | deg
Mach: | 0 |  |  | Cl=0 at alpha= | -4.6887 | deg
|  |  |  | @ Cl=0.1, Cd= | 0.0052344
|  |  |  | @ Cl=0.4, Cd= | 0.0053979
|  |  |  | @ Cl=0.6, Cd= | 0.0050313
alpha (deg) | Cl | Cd | Cm | Cl/Cd
-18 | -0.331 | 0.14539 | -0.023 | -2.28
-17.5 | -0.343 | 0.1424 | -0.023 | -2.41
-17 | -0.355 | 0.13461 | -0.024 | -2.635
-16.5 | -0.366 | 0.13043 | -0.024 | -2.804
-16 | -0.376 | 0.12573 | -0.024 | -2.992
-15.5 | -0.386 | 0.11851 | -0.025 | -3.256
-15 | -0.395 | 0.11036 | -0.026 | -3.576
-14.5 | -0.402 | 0.10595 | -0.026 | -3.795
-14 | -0.408 | 0.09954 | -0.027 | -4.097
-13.5 | -0.412 | 0.09312 | -0.028 | -4.421
-13 | -0.413 | 0.0877 | -0.029 | -4.714
-12.5 | -0.413 | 0.08166 | -0.03 | -5.052
-12 | -0.409 | 0.07733 | -0.031 | -5.286
-11.5 | -0.402 | 0.07196 | -0.032 | -5.588
-11 | -0.392 | 0.06716 | -0.034 | -5.838
-10.5 | -0.379 | 0.06277 | -0.035 | -6.03
-10 | -0.361 | 0.05879 | -0.035 | -6.144
-9.5 | -0.34 | 0.05514 | -0.036 | -6.175
-9 | -0.316 | 0.05159 | -0.037 | -6.134
-8.5 | -0.289 | 0.04801 | -0.038 | -6.019
-8 | -0.261 | 0.04251 | -0.043 | -6.129
-7.5 | -0.228 | 0.03878 | -0.046 | -5.872
-7 | -0.23 | 0.00577 | -0.072 | -39.932
-6.5 | -0.184 | 0.00516 | -0.073 | -35.73
-6 | -0.136 | 0.00481 | -0.074 | -28.207
-5.5 | -0.085 | 0.00471 | -0.075 | -18.042
-5 | -0.033 | 0.00491 | -0.077 | -6.723
-4.5 | 0.02 | 0.00482 | -0.078 | 4.148
-4 | 0.074 | 0.00522 | -0.079 | 14.109
-3.5 | 0.128 | 0.00525 | -0.08 | 24.315
-3 | 0.182 | 0.00525 | -0.081 | 34.711
-2.5 | 0.237 | 0.00476 | -0.082 | 49.876
-2 | 0.293 | 0.00485 | -0.083 | 60.395
-1.5 | 0.348 | 0.00498 | -0.084 | 69.949
-1 | 0.404 | 0.00543 | -0.085 | 74.478
-0.5 | 0.46 | 0.0056 | -0.086 | 82.197
0 | 0.52 | 0.00597 | -0.086 | 87.13
0.5 | 0.577 | 0.00575 | -0.087 | 100.347
1 | 0.633 | 0.004 | -0.088 | 158.242
1.5 | 0.69 | 0.00597 | -0.089 | 115.541
2 | 0.747 | 0.00527 | -0.09 | 141.567
2.5 | 0.804 | 0.00658 | -0.091 | 122.23
3 | 0.861 | 0.00677 | -0.092 | 127.085
3.5 | 0.918 | 0.00587 | -0.093 | 156.363
4 | 0.975 | 0.00739 | -0.094 | 131.822
4.5 | 1.031 | 0.00759 | -0.094 | 135.804
5 | 1.088 | 0.00791 | -0.095 | 137.434
5.5 | 1.143 | 0.00824 | -0.096 | 138.737
6 | 1.198 | 0.00857 | -0.097 | 139.674
6.5 | 1.251 | 0.008 | -0.097 | 156.334
7 | 1.304 | 0.01009 | -0.098 | 129.283
7.5 | 1.356 | 0.00972 | -0.099 | 139.51
8 | 1.407 | 0.01023 | -0.1 | 137.476
8.5 | 1.456 | 0.01298 | -0.1 | 112.181
9 | 1.504 | 0.01163 | -0.101 | 129.311
9.5 | 1.55 | 0.01444 | -0.102 | 107.295
10 | 1.585 | 0.01516 | -0.102 | 104.553
10.5 | 1.61 | 0.01364 | -0.103 | 118.056
11 | 1.629 | 0.01427 | -0.104 | 114.168
11.5 | 1.64 | 0.01517 | -0.104 | 108.097
12 | 1.644 | 0.01947 | -0.105 | 84.435
12.5 | 1.64 | 0.02088 | -0.105 | 78.554
13 | 1.629 | 0.02291 | -0.106 | 71.125
13.5 | 1.558 | 0.02643 | -0.103 | 58.943
14 | 1.499 | 0.03251 | -0.1 | 46.091
14.5 | 1.438 | 0.0402 | -0.098 | 35.786
15 | 1.366 | 0.05266 | -0.094 | 25.941
15.5 | 1.313 | 0.06103 | -0.092 | 21.509
16 | 1.254 | 0.07196 | -0.09 | 17.433
16.5 | 1.192 | 0.0864 | -0.087 | 13.796
17 | 1.135 | 0.09866 | -0.084 | 11.505

## 58. Re 3M Mach 0.00 (2)
BIGFOIL.COM POLAR EXPORT
goe432
GOE 432 |  |  |  | Cl Max: | 1.7495 | at alpha= | 16.5 | deg
XFOIL ncrit=9 |  |  |  | L/D Max: | 139.404 | at alpha= | 6.5 | deg
Re: | 3000000 |  |  | Cd Min: | 0.12717 | at alpha= | 20 | deg
Mach: | 0 |  |  | Cl=0 at alpha= | -3.9618 | deg
|  |  |  | @ Cl=0.1, Cd= | 0.0064984
|  |  |  | @ Cl=0.4, Cd= | 0.0066628
|  |  |  | @ Cl=0.6, Cd= | 0.0065043
alpha (deg) | Cl | Cd | Cm | Cl/Cd
-10.5 | -0.6838 | 0.02537 | -0.0886 | -26.9531
-10 | -0.6476 | 0.01545 | -0.0923 | -41.9159
-9.5 | -0.5918 | 0.01244 | -0.0939 | -47.5723
-9 | -0.5315 | 0.01121 | -0.0953 | -47.413
-8.5 | -0.4792 | 0.01033 | -0.0946 | -46.3892
-8 | -0.4237 | 0.00962 | -0.0945 | -44.0437
-7.5 | -0.3645 | 0.00917 | -0.0951 | -39.7492
-7 | -0.3152 | 0.0082 | -0.0935 | -38.439
-6.5 | -0.2621 | 0.00752 | -0.0926 | -34.8537
-6 | -0.2083 | 0.00707 | -0.0918 | -29.4625
-5.5 | -0.1548 | 0.00673 | -0.0909 | -23.0015
-5 | -0.1043 | 0.00636 | -0.0893 | -16.3994
-4.5 | -0.055 | 0.00634 | -0.0875 | -8.6751
-4 | -0.0039 | 0.00622 | -0.0861 | -0.62701
-3.5 | 0.0471 | 0.00624 | -0.0848 | 7.5481
-3 | 0.0968 | 0.00649 | -0.0832 | 14.9153
-2.5 | 0.1499 | 0.00663 | -0.0824 | 22.6094
-2 | 0.2038 | 0.00658 | -0.0817 | 30.9726
-1.5 | 0.2586 | 0.0066 | -0.0812 | 39.1818
-1 | 0.3128 | 0.00657 | -0.0805 | 47.6104
-0.5 | 0.367 | 0.00662 | -0.0799 | 55.4381
0 | 0.421 | 0.00669 | -0.0793 | 62.9297
0.5 | 0.4748 | 0.00676 | -0.0787 | 70.2367
1 | 0.5269 | 0.00664 | -0.0778 | 79.3524
1.5 | 0.5793 | 0.00662 | -0.0771 | 87.5076
2 | 0.6276 | 0.00635 | -0.0757 | 98.8346
3.5 | 0.8158 | 0.00667 | -0.0806 | 122.3088
4 | 0.8671 | 0.00687 | -0.0795 | 126.2154
4.5 | 0.9188 | 0.00704 | -0.0785 | 130.5114
5 | 0.9702 | 0.00724 | -0.0775 | 134.0055
5.5 | 1.021 | 0.0075 | -0.0764 | 136.1333
6 | 1.0721 | 0.00773 | -0.0754 | 138.6934
6.5 | 1.1222 | 0.00805 | -0.0743 | 139.4037
7 | 1.1693 | 0.00865 | -0.0727 | 135.1792
7.5 | 1.2167 | 0.00922 | -0.0712 | 131.9631
8 | 1.2643 | 0.00975 | -0.0698 | 129.6718
8.5 | 1.3027 | 0.01113 | -0.0669 | 117.044
9 | 1.3467 | 0.01195 | -0.0649 | 112.6946
9.5 | 1.3921 | 0.01259 | -0.0632 | 110.5719
10 | 1.4359 | 0.01334 | -0.0613 | 107.6387
10.5 | 1.4793 | 0.01405 | -0.0595 | 105.2883
11 | 1.5191 | 0.015 | -0.057 | 101.2733
11.5 | 1.5599 | 0.01576 | -0.0548 | 98.9784
12 | 1.598 | 0.01663 | -0.0522 | 96.0914
12.5 | 1.6322 | 0.01763 | -0.049 | 92.5808
13 | 1.6518 | 0.01908 | -0.0433 | 86.5723
13.5 | 1.6767 | 0.02011 | -0.0387 | 83.3764
14 | 1.6986 | 0.02137 | -0.0341 | 79.4853
14.5 | 1.7186 | 0.02284 | -0.0297 | 75.2452
15 | 1.7331 | 0.02477 | -0.0253 | 69.9677
15.5 | 1.7448 | 0.02711 | -0.0213 | 64.36
16 | 1.7493 | 0.03036 | -0.0178 | 57.6186
16.5 | 1.7495 | 0.03458 | -0.0156 | 50.5928
17 | 1.7399 | 0.04061 | -0.0149 | 42.8441
17.5 | 1.7109 | 0.05021 | -0.0169 | 34.0749
18 | 1.6728 | 0.0623 | -0.0211 | 26.8507
18.5 | 1.6393 | 0.07394 | -0.0253 | 22.1707
19 | 1.584 | 0.08983 | -0.032 | 17.6333
19.5 | 1.5249 | 0.10785 | -0.0407 | 14.1391
20 | 1.4669 | 0.12717 | -0.0511 | 11.535

## 59. Re 3M Mach 0.10 (1)
BIGFOIL.COM POLAR EXPORT
goe432
GOE 432 |  |  |  | Cl Max: | 1.639 | at alpha= | 12 | deg
JavaFoil+Calcfoil stall+Eppler ext transition |  |  |  | L/D Max: | 158.452 | at alpha= | 1 | deg
Re: | 3000000 |  |  | Cd Min: | 0.00402 | at alpha= | 1 | deg
Mach: | 0.1 |  |  | Cl=0 at alpha= | -4.6887 | deg
|  |  |  | @ Cl=0.1, Cd= | 0.00518
|  |  |  | @ Cl=0.4, Cd= | 0.0054057
|  |  |  | @ Cl=0.6, Cd= | 0.0051505
alpha (deg) | Cl | Cd | Cm | Cl/Cd
-17.5 | -0.308 | 0.1427 | -0.023 | -2.159
-17 | -0.322 | 0.13703 | -0.024 | -2.347
-16.5 | -0.335 | 0.12958 | -0.024 | -2.583
-16 | -0.347 | 0.12641 | -0.025 | -2.749
-15.5 | -0.359 | 0.12104 | -0.025 | -2.97
-15 | -0.371 | 0.11425 | -0.025 | -3.243
-14.5 | -0.38 | 0.10802 | -0.026 | -3.521
-14 | -0.389 | 0.10048 | -0.027 | -3.868
-13.5 | -0.395 | 0.09473 | -0.028 | -4.169
-13 | -0.399 | 0.08882 | -0.028 | -4.493
-12.5 | -0.401 | 0.08273 | -0.03 | -4.841
-12 | -0.399 | 0.07766 | -0.031 | -5.138
-11.5 | -0.394 | 0.07284 | -0.032 | -5.415
-11 | -0.386 | 0.06752 | -0.033 | -5.72
-10.5 | -0.374 | 0.06306 | -0.034 | -5.934
-10 | -0.358 | 0.0593 | -0.035 | -6.043
-9.5 | -0.339 | 0.05544 | -0.036 | -6.112
-9 | -0.315 | 0.05185 | -0.037 | -6.084
-8.5 | -0.289 | 0.04837 | -0.038 | -5.968
-8 | -0.261 | 0.04268 | -0.043 | -6.105
-7.5 | -0.228 | 0.03944 | -0.045 | -5.772
-7 | -0.231 | 0.00576 | -0.072 | -40.067
-6.5 | -0.185 | 0.0052 | -0.074 | -35.581
-6 | -0.136 | 0.00487 | -0.075 | -27.962
-5.5 | -0.085 | 0.00474 | -0.076 | -18.018
-5 | -0.033 | 0.00492 | -0.077 | -6.728
-4.5 | 0.02 | 0.00485 | -0.078 | 4.138
-4 | 0.074 | 0.00518 | -0.079 | 14.261
-3.5 | 0.128 | 0.00518 | -0.08 | 24.798
-3 | 0.183 | 0.00518 | -0.081 | 35.357
-2.5 | 0.239 | 0.00471 | -0.082 | 50.7
-2 | 0.294 | 0.00485 | -0.083 | 60.679
-1.5 | 0.35 | 0.00487 | -0.084 | 71.974
-1 | 0.406 | 0.00547 | -0.085 | 74.287
-0.5 | 0.463 | 0.00552 | -0.086 | 83.834
0 | 0.523 | 0.00599 | -0.087 | 87.289
0.5 | 0.579 | 0.00581 | -0.088 | 99.654
1 | 0.636 | 0.00402 | -0.089 | 158.452
1.5 | 0.693 | 0.00509 | -0.09 | 136.312
2 | 0.75 | 0.00529 | -0.09 | 141.961
2.5 | 0.808 | 0.00653 | -0.091 | 123.775
3 | 0.865 | 0.00566 | -0.092 | 152.885
3.5 | 0.922 | 0.0059 | -0.093 | 156.427
4 | 0.979 | 0.00739 | -0.094 | 132.442
4.5 | 1.036 | 0.0077 | -0.095 | 134.614
5 | 1.093 | 0.00799 | -0.096 | 136.856
5.5 | 1.148 | 0.00831 | -0.096 | 138.14
6 | 1.203 | 0.00866 | -0.097 | 138.935
6.5 | 1.257 | 0.00804 | -0.098 | 156.347
7 | 1.31 | 0.01019 | -0.099 | 128.535
7.5 | 1.362 | 0.00981 | -0.099 | 138.747
8 | 1.412 | 0.01023 | -0.1 | 138.051
8.5 | 1.461 | 0.01308 | -0.101 | 111.721
9 | 1.509 | 0.01171 | -0.102 | 128.862
9.5 | 1.555 | 0.01464 | -0.102 | 106.223
10 | 1.589 | 0.01545 | -0.103 | 102.804
10.5 | 1.613 | 0.01378 | -0.104 | 117.065
11 | 1.629 | 0.01454 | -0.104 | 112.104
11.5 | 1.638 | 0.01537 | -0.105 | 106.604
12 | 1.639 | 0.02001 | -0.105 | 81.904
12.5 | 1.632 | 0.02133 | -0.106 | 76.483
13 | 1.579 | 0.0242 | -0.104 | 65.277
13.5 | 1.533 | 0.02758 | -0.103 | 55.562
14 | 1.473 | 0.03314 | -0.101 | 44.461
14.5 | 1.392 | 0.04523 | -0.097 | 30.787
15 | 1.323 | 0.05687 | -0.093 | 23.264
15.5 | 1.26 | 0.06758 | -0.091 | 18.641
16 | 1.197 | 0.0794 | -0.088 | 15.079
16.5 | 1.129 | 0.09556 | -0.085 | 11.819
17 | 1.067 | 0.10897 | -0.081 | 9.794

## 60. Re 3M Mach 0.10 (2)
BIGFOIL.COM POLAR EXPORT
goe432
GOE 432 |  |  |  | Cl Max: | 1.7355 | at alpha= | 15.5 | deg
XFOIL ncrit=9 |  |  |  | L/D Max: | 139.543 | at alpha= | 6.5 | deg
Re: | 3000000 |  |  | Cd Min: | 0.14075 | at alpha= | 20 | deg
Mach: | 0.1 |  |  | Cl=0 at alpha= | -3.957 | deg
|  |  |  | @ Cl=0.1, Cd= | 0.0065178
|  |  |  | @ Cl=0.4, Cd= | 0.0066702
|  |  |  | @ Cl=0.6, Cd= | 0.0065597
alpha (deg) | Cl | Cd | Cm | Cl/Cd
-10 | -0.6387 | 0.02208 | -0.0921 | -28.9266
-9.5 | -0.5954 | 0.01376 | -0.0953 | -43.2703
-9 | -0.5359 | 0.01184 | -0.0967 | -45.2618
-8.5 | -0.4832 | 0.01077 | -0.0959 | -44.8654
-8 | -0.4274 | 0.00991 | -0.0957 | -43.1282
-7.5 | -0.3678 | 0.00936 | -0.0962 | -39.2949
-7 | -0.3174 | 0.00853 | -0.0946 | -37.2098
-6.5 | -0.2645 | 0.00765 | -0.0935 | -34.5752
-6 | -0.2103 | 0.00715 | -0.0927 | -29.4126
-5.5 | -0.1565 | 0.00678 | -0.0917 | -23.0826
-5 | -0.1057 | 0.00641 | -0.0899 | -16.4899
-4.5 | -0.056 | 0.00637 | -0.088 | -8.7912
-4 | -0.0044 | 0.00624 | -0.0867 | -0.70513
-3.5 | 0.0468 | 0.00626 | -0.0852 | 7.476
-3 | 0.0968 | 0.00651 | -0.0837 | 14.8694
-2.5 | 0.1503 | 0.00664 | -0.0828 | 22.6355
-2 | 0.2047 | 0.00659 | -0.0821 | 31.0622
-1.5 | 0.2597 | 0.00661 | -0.0816 | 39.289
-1 | 0.3143 | 0.00658 | -0.0809 | 47.766
-0.5 | 0.3688 | 0.00663 | -0.0803 | 55.6259
0 | 0.4231 | 0.0067 | -0.0797 | 63.1493
0.5 | 0.4772 | 0.00678 | -0.079 | 70.3835
1 | 0.5297 | 0.00666 | -0.0781 | 79.5345
1.5 | 0.5823 | 0.00664 | -0.0773 | 87.6958
2 | 0.6308 | 0.00642 | -0.0759 | 98.2555
2.5 | 0.7178 | 0.00626 | -0.0834 | 114.6645
3 | 0.7691 | 0.00646 | -0.0821 | 119.0557
3.5 | 0.8202 | 0.00669 | -0.0809 | 122.6009
4 | 0.8719 | 0.00688 | -0.0797 | 126.7297
4.5 | 0.9239 | 0.00706 | -0.0787 | 130.864
5 | 0.9757 | 0.00727 | -0.0776 | 134.2091
5.5 | 1.0268 | 0.00754 | -0.0765 | 136.1804
6 | 1.0784 | 0.00776 | -0.0755 | 138.9691
6.5 | 1.1289 | 0.00809 | -0.0743 | 139.5426
7 | 1.1758 | 0.00874 | -0.0726 | 134.5309
7.5 | 1.224 | 0.00928 | -0.071 | 131.8966
8 | 1.2718 | 0.00984 | -0.0695 | 129.248
8.5 | 1.3099 | 0.01127 | -0.0664 | 116.2289
9 | 1.3545 | 0.01207 | -0.0644 | 112.2204
9.5 | 1.4 | 0.01275 | -0.0625 | 109.8039
10 | 1.4443 | 0.01349 | -0.0605 | 107.0645
10.5 | 1.4874 | 0.01426 | -0.0584 | 104.3058
11 | 1.5276 | 0.0152 | -0.0558 | 100.5
11.5 | 1.5678 | 0.01603 | -0.0533 | 97.8041
12 | 1.605 | 0.01696 | -0.0504 | 94.6344
12.5 | 1.6362 | 0.0181 | -0.0465 | 90.3978
13 | 1.6545 | 0.0195 | -0.0403 | 84.8462
13.5 | 1.6783 | 0.02067 | -0.0356 | 81.195
14 | 1.6983 | 0.02215 | -0.0308 | 76.6727
14.5 | 1.7154 | 0.02391 | -0.0262 | 71.744
15 | 1.7275 | 0.02618 | -0.0218 | 65.9855
15.5 | 1.7355 | 0.02907 | -0.018 | 59.7007
16 | 1.7348 | 0.03324 | -0.0152 | 52.1901
16.5 | 1.7234 | 0.03936 | -0.0141 | 43.7856
17 | 1.7067 | 0.04721 | -0.0153 | 36.1512
17.5 | 1.6637 | 0.05991 | -0.0198 | 27.77
18 | 1.6187 | 0.07333 | -0.0248 | 22.0742
18.5 | 1.5779 | 0.0867 | -0.0302 | 18.1995
19 | 1.5146 | 0.10516 | -0.039 | 14.4028
19.5 | 1.4704 | 0.1215 | -0.0475 | 12.1021
20 | 1.4173 | 0.14075 | -0.0584 | 10.0696

## 61. Re 3M Mach 0.25 (1)
BIGFOIL.COM POLAR EXPORT
goe432
GOE 432 |  |  |  | Cl Max: | 1.622 | at alpha= | 11 | deg
JavaFoil+Calcfoil stall+Eppler ext transition |  |  |  | L/D Max: | 167.734 | at alpha= | 1 | deg
Re: | 3000000 |  |  | Cd Min: | 0.0039 | at alpha= | 1 | deg
Mach: | 0.25 |  |  | Cl=0 at alpha= | -4.6909 | deg
|  |  |  | @ Cl=0.1, Cd= | 0.00514
|  |  |  | @ Cl=0.4, Cd= | 0.0052672
|  |  |  | @ Cl=0.6, Cd= | 0.0056115
alpha (deg) | Cl | Cd | Cm | Cl/Cd
-15.5 | -0.054 | 0.11739 | -0.028 | -0.462
-15 | -0.125 | 0.11335 | -0.027 | -1.106
-14.5 | -0.173 | 0.1096 | -0.027 | -1.577
-14 | -0.211 | 0.10523 | -0.028 | -2.002
-13.5 | -0.243 | 0.09921 | -0.028 | -2.452
-13 | -0.271 | 0.09535 | -0.028 | -2.847
-12.5 | -0.295 | 0.09088 | -0.029 | -3.246
-12 | -0.314 | 0.08666 | -0.029 | -3.619
-11.5 | -0.327 | 0.07983 | -0.03 | -4.098
-11 | -0.335 | 0.07292 | -0.031 | -4.592
-10.5 | -0.337 | 0.06748 | -0.033 | -4.989
-10 | -0.332 | 0.06273 | -0.035 | -5.3
-9.5 | -0.322 | 0.05795 | -0.036 | -5.559
-9 | -0.306 | 0.0535 | -0.038 | -5.719
-8.5 | -0.284 | 0.0497 | -0.039 | -5.717
-8 | -0.258 | 0.04631 | -0.04 | -5.561
-7.5 | -0.227 | 0.04313 | -0.041 | -5.257
-7 | -0.195 | 0.03569 | -0.05 | -5.471
-6.5 | -0.188 | 0.0056 | -0.076 | -33.568
-6 | -0.139 | 0.00511 | -0.077 | -27.197
-5.5 | -0.087 | 0.00464 | -0.078 | -18.836
-5 | -0.034 | 0.00514 | -0.079 | -6.608
-4.5 | 0.021 | 0.0052 | -0.08 | 3.956
-4 | 0.076 | 0.00514 | -0.081 | 14.754
-3.5 | 0.132 | 0.00514 | -0.082 | 25.612
-3 | 0.188 | 0.00521 | -0.083 | 36.139
-2.5 | 0.245 | 0.0046 | -0.084 | 53.253
-2 | 0.302 | 0.0047 | -0.085 | 64.315
-1.5 | 0.36 | 0.00479 | -0.086 | 75.124
-1 | 0.417 | 0.00547 | -0.087 | 76.302
-0.5 | 0.475 | 0.00555 | -0.088 | 85.639
0 | 0.537 | 0.00602 | -0.089 | 89.27
0.5 | 0.595 | 0.00577 | -0.09 | 103.096
1 | 0.654 | 0.0039 | -0.091 | 167.734
1.5 | 0.712 | 0.00611 | -0.092 | 116.5
2 | 0.771 | 0.00516 | -0.093 | 149.506
2.5 | 0.83 | 0.00667 | -0.094 | 124.471
3 | 0.889 | 0.00562 | -0.095 | 158.172
3.5 | 0.947 | 0.00587 | -0.096 | 161.455
4 | 1.006 | 0.00756 | -0.097 | 133.007
4.5 | 1.064 | 0.00788 | -0.097 | 134.971
5 | 1.122 | 0.00819 | -0.098 | 136.954
5.5 | 1.178 | 0.00851 | -0.099 | 138.452
6 | 1.234 | 0.00889 | -0.1 | 138.878
6.5 | 1.288 | 0.00812 | -0.101 | 158.637
7 | 1.342 | 0.01068 | -0.101 | 125.669
7.5 | 1.393 | 0.01005 | -0.102 | 138.575
8 | 1.443 | 0.01058 | -0.103 | 136.403
8.5 | 1.491 | 0.01114 | -0.104 | 133.873
9 | 1.537 | 0.01226 | -0.104 | 125.427
9.5 | 1.58 | 0.01561 | -0.105 | 101.233
10 | 1.608 | 0.01657 | -0.106 | 97.042
10.5 | 1.621 | 0.01461 | -0.106 | 110.947
11 | 1.622 | 0.01564 | -0.107 | 103.693
11.5 | 1.611 | 0.01692 | -0.108 | 95.238
12 | 1.565 | 0.02287 | -0.107 | 68.426
12.5 | 1.489 | 0.0273 | -0.104 | 54.529
13 | 1.392 | 0.0362 | -0.101 | 38.441
13.5 | 1.281 | 0.05061 | -0.095 | 25.303
14 | 1.19 | 0.06022 | -0.093 | 19.767
14.5 | 1.063 | 0.08757 | -0.084 | 12.142
15 | 0.954 | 0.10703 | -0.076 | 8.913
15.5 | 0.855 | 0.12155 | -0.073 | 7.034
16 | 0.747 | 0.13609 | -0.066 | 5.491

## 62. Re 3M Mach 0.25 (2)
BIGFOIL.COM POLAR EXPORT
goe432
GOE 432 |  |  |  | Cl Max: | 1.6618 | at alpha= | 14 | deg
XFOIL ncrit=9 |  |  |  | L/D Max: | 140.265 | at alpha= | 6.5 | deg
Re: | 3000000 |  |  | Cd Min: | 0.16004 | at alpha= | 19 | deg
Mach: | 0.25 |  |  | Cl=0 at alpha= | -3.9271 | deg
|  |  |  | @ Cl=0.1, Cd= | 0.0066905
|  |  |  | @ Cl=0.4, Cd= | 0.0067446
|  |  |  | @ Cl=0.6, Cd= | 0.006788
alpha (deg) | Cl | Cd | Cm | Cl/Cd
-9.5 | -0.3915 | 0.10166 | -0.0178 | -3.8511
-8 | -0.4356 | 0.01516 | -0.1029 | -28.7335
-7.5 | -0.382 | 0.01179 | -0.1027 | -32.4003
-7 | -0.331 | 0.01014 | -0.1005 | -32.643
-6.5 | -0.2755 | 0.00909 | -0.0991 | -30.308
-6 | -0.2214 | 0.00776 | -0.0974 | -28.5309
-5.5 | -0.1656 | 0.00717 | -0.0958 | -23.0962
-5 | -0.1129 | 0.00688 | -0.0936 | -16.4099
-4.5 | -0.0616 | 0.00658 | -0.0913 | -9.3617
-4 | -0.0077 | 0.00646 | -0.0897 | -1.192
-3.5 | 0.0451 | 0.00647 | -0.0879 | 6.9706
-3 | 0.0969 | 0.00669 | -0.0861 | 14.4843
-2.5 | 0.1528 | 0.0067 | -0.0852 | 22.806
-2 | 0.2093 | 0.00665 | -0.0844 | 31.4737
-1.5 | 0.2661 | 0.00667 | -0.0837 | 39.8951
-1 | 0.3224 | 0.00666 | -0.0829 | 48.4084
-0.5 | 0.3785 | 0.00671 | -0.0822 | 56.4083
0 | 0.4345 | 0.0068 | -0.0814 | 63.8971
0.5 | 0.4903 | 0.00686 | -0.0807 | 71.4723
1 | 0.545 | 0.00684 | -0.0798 | 79.6784
1.5 | 0.5986 | 0.00678 | -0.0788 | 88.2891
2 | 0.6459 | 0.00705 | -0.0769 | 91.617
2.5 | 0.7383 | 0.00636 | -0.0848 | 116.0849
3 | 0.7911 | 0.00658 | -0.0833 | 120.228
3.5 | 0.8442 | 0.00682 | -0.0819 | 123.783
4 | 0.8981 | 0.00699 | -0.0807 | 128.4835
4.5 | 0.952 | 0.0072 | -0.0795 | 132.2222
5 | 1.0056 | 0.00744 | -0.0781 | 135.1613
5.5 | 1.0586 | 0.00775 | -0.0767 | 136.5935
6 | 1.113 | 0.00795 | -0.0755 | 140
6.5 | 1.1656 | 0.00831 | -0.074 | 140.2647
7 | 1.2137 | 0.00907 | -0.0717 | 133.8148
7.5 | 1.2646 | 0.00959 | -0.0699 | 131.8665
8 | 1.306 | 0.0109 | -0.0665 | 119.8165
8.5 | 1.3501 | 0.01198 | -0.0635 | 112.6962
9 | 1.3975 | 0.01274 | -0.061 | 109.6939
9.5 | 1.4434 | 0.01359 | -0.0583 | 106.2104
10 | 1.488 | 0.01447 | -0.0553 | 102.8334
10.5 | 1.5286 | 0.01558 | -0.0517 | 98.113
11 | 1.5684 | 0.0166 | -0.048 | 94.4819
11.5 | 1.601 | 0.0178 | -0.0431 | 89.9438
12 | 1.6201 | 0.01935 | -0.0361 | 83.7261
12.5 | 1.6356 | 0.02124 | -0.0294 | 77.0056
13 | 1.6499 | 0.02338 | -0.0234 | 70.5689
13.5 | 1.6606 | 0.02602 | -0.0181 | 63.8201
14 | 1.6618 | 0.02985 | -0.0137 | 55.6717
14.5 | 1.6563 | 0.03521 | -0.0114 | 47.0406
15 | 1.6452 | 0.0424 | -0.0118 | 38.8019
15.5 | 1.6241 | 0.05207 | -0.0149 | 31.1907
16 | 1.5835 | 0.06487 | -0.02 | 24.4104
16.5 | 1.5398 | 0.0781 | -0.0251 | 19.7157
17 | 1.4847 | 0.09391 | -0.0321 | 15.8098
17.5 | 1.4343 | 0.11036 | -0.0403 | 12.9966
18 | 1.3844 | 0.12808 | -0.05 | 10.8089
18.5 | 1.3482 | 0.14416 | -0.0593 | 9.3521
19 | 1.3154 | 0.16004 | -0.0692 | 8.2192

## 63. Re 3M Mach 0.50 (1)
BIGFOIL.COM POLAR EXPORT
goe432
GOE 432 |  |  |  | Cl Max: | 1.545 | at alpha= | 8.5 | deg
JavaFoil+Calcfoil stall+Eppler ext transition |  |  |  | L/D Max: | 145.799 | at alpha= | 1.5 | deg
Re: | 3000000 |  |  | Cd Min: | 0.00476 | at alpha= | -2.5 | deg
Mach: | 0.5 |  |  | Cl=0 at alpha= | -4.6917 | deg
|  |  |  | @ Cl=0.1, Cd= | 0.0052326
|  |  |  | @ Cl=0.4, Cd= | 0.0049275
|  |  |  | @ Cl=0.6, Cd= | 0.00587
alpha (deg) | Cl | Cd | Cm | Cl/Cd
-20 | -0.706 | 0.16156 | -0.029 | -4.373
-19.5 | -0.685 | 0.15274 | -0.029 | -4.485
-19 | -0.662 | 0.14806 | -0.029 | -4.472
-18.5 | -0.641 | 0.14332 | -0.029 | -4.471
-18 | -0.619 | 0.13937 | -0.03 | -4.442
-17.5 | -0.597 | 0.13349 | -0.03 | -4.475
-17 | -0.576 | 0.13581 | -0.031 | -4.238
-16.5 | -0.554 | 0.1306 | -0.031 | -4.24
-16 | -0.532 | 0.12456 | -0.032 | -4.269
-15.5 | -0.51 | 0.12218 | -0.032 | -4.172
-15 | -0.488 | 0.11113 | -0.033 | -4.389
-14.5 | -0.465 | 0.10635 | -0.033 | -4.376
-14 | -0.443 | 0.10258 | -0.034 | -4.318
-13.5 | -0.42 | 0.09858 | -0.034 | -4.264
-13 | -0.398 | 0.10122 | -0.035 | -3.928
-12.5 | -0.375 | 0.09905 | -0.036 | -3.788
-12 | -0.352 | 0.09239 | -0.035 | -3.805
-11.5 | -0.328 | 0.0886 | -0.034 | -3.701
-11 | -0.305 | 0.08415 | -0.035 | -3.622
-10.5 | -0.281 | 0.08137 | -0.035 | -3.459
-10 | -0.258 | 0.08022 | -0.036 | -3.216
-9.5 | -0.234 | 0.07754 | -0.037 | -3.023
-9 | -0.211 | 0.07491 | -0.038 | -2.812
-8.5 | -0.187 | 0.07 | -0.038 | -2.668
-8 | -0.163 | 0.06336 | -0.037 | -2.565
-7.5 | -0.138 | 0.0589 | -0.037 | -2.349
-7 | -0.114 | 0.05182 | -0.037 | -2.202
-6.5 | -0.151 | 0.04276 | -0.044 | -3.527
-6 | -0.119 | 0.03809 | -0.046 | -3.134
-5.5 | -0.077 | 0.03584 | -0.048 | -2.161
-5 | -0.037 | 0.00597 | -0.088 | -6.228
-4.5 | 0.023 | 0.00535 | -0.089 | 4.244
-4 | 0.084 | 0.00539 | -0.091 | 15.587
-3.5 | 0.146 | 0.00478 | -0.092 | 30.612
-3 | 0.209 | 0.00522 | -0.093 | 40.105
-2.5 | 0.273 | 0.00476 | -0.094 | 57.362
-2 | 0.337 | 0.00485 | -0.095 | 69.564
-1.5 | 0.402 | 0.00493 | -0.096 | 81.478
-1 | 0.466 | 0.00563 | -0.098 | 82.773
-0.5 | 0.531 | 0.00576 | -0.099 | 92.162
0 | 0.6 | 0.00587 | -0.1 | 102.3
0.5 | 0.665 | 0.00521 | -0.101 | 127.65
1 | 0.73 | 0.00742 | -0.102 | 98.452
1.5 | 0.795 | 0.00545 | -0.103 | 145.799
2 | 0.861 | 0.00701 | -0.104 | 122.798
2.5 | 0.926 | 0.00736 | -0.105 | 125.709
3 | 0.991 | 0.00782 | -0.106 | 126.781
3.5 | 1.056 | 0.00818 | -0.107 | 129.067
4 | 1.12 | 0.00853 | -0.108 | 131.383
4.5 | 1.184 | 0.00896 | -0.109 | 132.105
5 | 1.247 | 0.00943 | -0.11 | 132.19
5.5 | 1.306 | 0.01091 | -0.111 | 119.67
6 | 1.362 | 0.00936 | -0.112 | 145.528
6.5 | 1.414 | 0.0112 | -0.112 | 126.236
7 | 1.461 | 0.01496 | -0.113 | 97.683
7.5 | 1.501 | 0.01302 | -0.114 | 115.302
8 | 1.531 | 0.01414 | -0.115 | 108.213
8.5 | 1.545 | 0.01544 | -0.116 | 100.063
9 | 1.511 | 0.02172 | -0.115 | 69.542
9.5 | 1.42 | 0.02631 | -0.112 | 53.992
10 | 0.785 | 0.08062 | -0.056 | 9.742
10.5 | 0.813 | 0.08556 | -0.055 | 9.498
11 | 0.841 | 0.09015 | -0.057 | 9.332
11.5 | 0.891 | 0.09218 | -0.079 | 9.669
12 | 0.907 | 0.09992 | -0.07 | 9.077
12.5 | 0.946 | 0.10304 | -0.078 | 9.178
13 | 0.974 | 0.11362 | -0.078 | 8.57
13.5 | 1.001 | 0.12306 | -0.078 | 8.131

## 64. Re 3M Mach 0.50 (2)
BIGFOIL.COM POLAR EXPORT
goe432
GOE 432 |  |  |  | Cl Max: | 1.5496 | at alpha= | 9.5 | deg
XFOIL ncrit=9 |  |  |  | L/D Max: | 141.803 | at alpha= | 6 | deg
Re: | 3000000 |  |  | Cd Min: | 0.26207 | at alpha= | -20 | deg
Mach: | 0.5 |  |  | Cl=0 at alpha= | -3.7769 | deg
|  |  |  | @ Cl=0.1, Cd= | 0.0072868
|  |  |  | @ Cl=0.4, Cd= | 0.0070435
|  |  |  | @ Cl=0.6, Cd= | 0.0075817
alpha (deg) | Cl | Cd | Cm | Cl/Cd
-20 | -0.7005 | 0.26207 | 0.0385 | -2.6729
-19.5 | -0.6793 | 0.25458 | 0.0341 | -2.6683
-19 | -0.6577 | 0.24667 | 0.0299 | -2.6663
-18.5 | -0.6362 | 0.23871 | 0.0258 | -2.6652
-18 | -0.6152 | 0.23067 | 0.0217 | -2.667
-17.5 | -0.5948 | 0.22281 | 0.0177 | -2.6695
-17 | -0.5746 | 0.21523 | 0.0139 | -2.6697
-16.5 | -0.5545 | 0.20765 | 0.0103 | -2.6704
-16 | -0.5348 | 0.20017 | 0.0068 | -2.6717
-15.5 | -0.5169 | 0.19289 | 0.0037 | -2.6798
-15 | -0.4978 | 0.18615 | 0.0006 | -2.6742
-14.5 | -0.4795 | 0.17904 | -0.0023 | -2.6782
-14 | -0.4617 | 0.17196 | -0.0051 | -2.6849
-13.5 | -0.4446 | 0.16436 | -0.0077 | -2.705
-13 | -0.4296 | 0.15688 | -0.0102 | -2.7384
-12.5 | -0.4157 | 0.14965 | -0.0123 | -2.7778
-12 | -0.4029 | 0.1427 | -0.0141 | -2.8234
-11.5 | -0.3928 | 0.13572 | -0.0155 | -2.8942
-11 | -0.3807 | 0.12986 | -0.0164 | -2.9316
-10.5 | -0.3702 | 0.12394 | -0.017 | -2.9869
-10 | -0.3615 | 0.11816 | -0.0172 | -3.0594
-9.5 | -0.2204 | 0.08933 | -0.0409 | -2.4673
-9 | -0.2051 | 0.08164 | -0.0445 | -2.5122
-8.5 | -0.2898 | 0.09301 | -0.0362 | -3.1158
-8 | -0.267 | 0.08541 | -0.0421 | -3.1261
-7.5 | -0.2431 | 0.07716 | -0.0495 | -3.1506
-7 | -0.2172 | 0.06927 | -0.0578 | -3.1356
-6.5 | -0.172 | 0.0589 | -0.0755 | -2.9202
-6 | -0.1236 | 0.0476 | -0.0951 | -2.5966
-5.5 | -0.1069 | 0.03783 | -0.1029 | -2.8258
-5 | -0.0816 | 0.02893 | -0.1065 | -2.8206
-4.5 | -0.0631 | 0.01493 | -0.1083 | -4.2264
-4 | -0.0257 | 0.00826 | -0.1043 | -3.1114
-3.5 | 0.0319 | 0.00772 | -0.1003 | 4.1321
-3 | 0.0962 | 0.0073 | -0.0978 | 13.1781
-2.5 | 0.1622 | 0.00707 | -0.0959 | 22.942
-2 | 0.2279 | 0.00701 | -0.0943 | 32.5107
-1.5 | 0.2929 | 0.00697 | -0.0929 | 42.023
-1 | 0.3572 | 0.00703 | -0.0915 | 50.8108
-0.5 | 0.4205 | 0.00705 | -0.0902 | 59.6454
0 | 0.4843 | 0.00713 | -0.089 | 67.9243
0.5 | 0.5477 | 0.00724 | -0.0877 | 75.6492
1 | 0.6074 | 0.00763 | -0.086 | 79.6068
1.5 | 0.6646 | 0.00785 | -0.0839 | 84.6624
2 | 0.7271 | 0.00781 | -0.0826 | 93.0986
4 | 1.0129 | 0.00759 | -0.0834 | 133.4519
4.5 | 1.075 | 0.00794 | -0.0809 | 135.3904
5 | 1.1382 | 0.00824 | -0.0784 | 138.1311
5.5 | 1.2027 | 0.00853 | -0.0757 | 140.9965
6 | 1.2663 | 0.00893 | -0.0727 | 141.8029
6.5 | 1.3232 | 0.00977 | -0.0684 | 135.435
7 | 1.3826 | 0.01051 | -0.0641 | 131.5509
7.5 | 1.4191 | 0.0125 | -0.0566 | 113.528
8 | 1.4698 | 0.01367 | -0.0504 | 107.5201
8.5 | 1.5123 | 0.01504 | -0.0426 | 100.5519
9 | 1.5377 | 0.01698 | -0.0326 | 90.5595
9.5 | 1.5496 | 0.01984 | -0.0223 | 78.1048
10 | 1.5416 | 0.02432 | -0.013 | 63.3882
10.5 | 1.5174 | 0.03167 | -0.0089 | 47.9129
11 | 1.4862 | 0.04243 | -0.0118 | 35.0271
11.5 | 1.4462 | 0.05514 | -0.0173 | 26.2278
12 | 1.4004 | 0.06782 | -0.0222 | 20.6488
12.5 | 1.3549 | 0.08069 | -0.0275 | 16.7914
13 | 1.3128 | 0.09406 | -0.0338 | 13.957
13.5 | 1.2761 | 0.10796 | -0.041 | 11.8201
14 | 1.2456 | 0.12199 | -0.049 | 10.2107
14.5 | 1.2196 | 0.1361 | -0.0577 | 8.9611

## 65. Re 4M Mach 0.00 (1)
BIGFOIL.COM POLAR EXPORT
goe432
GOE 432 |  |  |  | Cl Max: | 1.644 | at alpha= | 12 | deg
JavaFoil+Calcfoil stall+Eppler ext transition |  |  |  | L/D Max: | 160.558 | at alpha= | 3 | deg
Re: | 4000000 |  |  | Cd Min: | 0.00464 | at alpha= | -2.5 | deg
Mach: | 0 |  |  | Cl=0 at alpha= | -4.6887 | deg
|  |  |  | @ Cl=0.1, Cd= | 0.0049804
|  |  |  | @ Cl=0.4, Cd= | 0.0052378
|  |  |  | @ Cl=0.6, Cd= | 0.0061662
alpha (deg) | Cl | Cd | Cm | Cl/Cd
-18 | -0.332 | 0.14402 | -0.023 | -2.303
-17.5 | -0.343 | 0.13917 | -0.024 | -2.467
-17 | -0.355 | 0.13203 | -0.024 | -2.687
-16.5 | -0.366 | 0.1274 | -0.024 | -2.872
-16 | -0.376 | 0.1209 | -0.025 | -3.113
-15.5 | -0.386 | 0.11571 | -0.025 | -3.336
-15 | -0.395 | 0.10957 | -0.026 | -3.604
-14.5 | -0.402 | 0.1029 | -0.027 | -3.909
-14 | -0.408 | 0.09683 | -0.028 | -4.214
-13.5 | -0.412 | 0.09165 | -0.029 | -4.496
-13 | -0.414 | 0.08594 | -0.03 | -4.815
-12.5 | -0.413 | 0.0802 | -0.031 | -5.147
-12 | -0.409 | 0.07562 | -0.032 | -5.41
-11.5 | -0.402 | 0.07023 | -0.033 | -5.73
-11 | -0.392 | 0.06584 | -0.034 | -5.959
-10.5 | -0.379 | 0.06182 | -0.035 | -6.124
-10 | -0.361 | 0.05819 | -0.036 | -6.21
-9.5 | -0.341 | 0.05439 | -0.037 | -6.265
-9 | -0.317 | 0.05073 | -0.038 | -6.241
-8.5 | -0.291 | 0.04496 | -0.042 | -6.481
-8 | -0.262 | 0.04006 | -0.046 | -6.547
-7.5 | -0.238 | 0.02657 | -0.056 | -8.955
-7 | -0.231 | 0.00549 | -0.072 | -41.99
-6.5 | -0.184 | 0.00479 | -0.073 | -38.456
-6 | -0.136 | 0.0048 | -0.074 | -28.242
-5.5 | -0.085 | 0.00498 | -0.075 | -17.087
-5 | -0.033 | 0.00504 | -0.077 | -6.542
-4.5 | 0.02 | 0.00507 | -0.078 | 3.947
-4 | 0.074 | 0.00499 | -0.079 | 14.736
-3.5 | 0.128 | 0.00497 | -0.08 | 25.703
-3 | 0.182 | 0.00503 | -0.081 | 36.264
-2.5 | 0.237 | 0.00464 | -0.082 | 51.144
-2 | 0.293 | 0.00473 | -0.083 | 61.911
-1.5 | 0.349 | 0.0047 | -0.084 | 74.136
-1 | 0.404 | 0.00528 | -0.085 | 76.65
-0.5 | 0.46 | 0.00539 | -0.086 | 85.48
0 | 0.52 | 0.00577 | -0.086 | 90.195
0.5 | 0.577 | 0.00585 | -0.087 | 98.498
1 | 0.633 | 0.00662 | -0.088 | 95.686
1.5 | 0.69 | 0.00486 | -0.089 | 142.03
2 | 0.747 | 0.006 | -0.09 | 124.39
2.5 | 0.804 | 0.00619 | -0.091 | 129.892
3 | 0.861 | 0.00536 | -0.092 | 160.558
3.5 | 0.918 | 0.00672 | -0.093 | 136.54
4 | 0.975 | 0.00697 | -0.094 | 139.73
4.5 | 1.031 | 0.00723 | -0.094 | 142.577
5 | 1.088 | 0.0075 | -0.095 | 145.047
5.5 | 1.143 | 0.00784 | -0.096 | 145.714
6 | 1.198 | 0.00881 | -0.097 | 135.906
6.5 | 1.251 | 0.00924 | -0.097 | 135.459
7 | 1.304 | 0.00967 | -0.098 | 134.836
7.5 | 1.356 | 0.0092 | -0.099 | 147.314
8 | 1.407 | 0.00966 | -0.1 | 145.576
8.5 | 1.456 | 0.01229 | -0.1 | 118.489
9 | 1.504 | 0.01101 | -0.101 | 136.525
9.5 | 1.55 | 0.01365 | -0.102 | 113.504
10 | 1.585 | 0.01434 | -0.102 | 110.498
10.5 | 1.61 | 0.0129 | -0.103 | 124.761
11 | 1.629 | 0.0135 | -0.104 | 120.61
11.5 | 1.64 | 0.0144 | -0.104 | 113.91
12 | 1.644 | 0.01849 | -0.105 | 88.918
12.5 | 1.64 | 0.01977 | -0.105 | 82.978
13 | 1.629 | 0.02145 | -0.106 | 75.937
13.5 | 1.574 | 0.02404 | -0.104 | 65.476
14 | 1.517 | 0.0288 | -0.102 | 52.686
14.5 | 1.456 | 0.03534 | -0.1 | 41.201
15 | 1.39 | 0.04461 | -0.097 | 31.166
15.5 | 1.324 | 0.05524 | -0.094 | 23.966
16 | 1.266 | 0.06526 | -0.092 | 19.403
16.5 | 1.204 | 0.07839 | -0.089 | 15.359
17 | 1.145 | 0.09106 | -0.087 | 12.569

## 66. Re 4M Mach 0.00 (2)
BIGFOIL.COM POLAR EXPORT
goe432
GOE 432 |  |  |  | Cl Max: | 1.7939 | at alpha= | 16.5 | deg
XFOIL ncrit=9 |  |  |  | L/D Max: | 147.589 | at alpha= | 6 | deg
Re: | 4000000 |  |  | Cd Min: | 0.09682 | at alpha= | 20 | deg
Mach: | 0 |  |  | Cl=0 at alpha= | -3.9143 | deg
|  |  |  | @ Cl=0.1, Cd= | 0.00633
|  |  |  | @ Cl=0.4, Cd= | 0.0064307
|  |  |  | @ Cl=0.6, Cd= | 0.006751
alpha (deg) | Cl | Cd | Cm | Cl/Cd
-12 | -0.8513 | 0.02191 | -0.0912 | -38.8544
-11.5 | -0.8063 | 0.01821 | -0.0922 | -44.2779
-11 | -0.753 | 0.01565 | -0.0935 | -48.115
-10.5 | -0.6964 | 0.01394 | -0.0947 | -49.957
-10 | -0.6371 | 0.01262 | -0.0961 | -50.4834
-9.5 | -0.5804 | 0.0115 | -0.0967 | -50.4696
-9 | -0.5316 | 0.01 | -0.0955 | -53.16
-8.5 | -0.4769 | 0.00901 | -0.0954 | -52.9301
-8 | -0.4238 | 0.00844 | -0.0947 | -50.2133
-7.5 | -0.3706 | 0.00799 | -0.0938 | -46.383
-7 | -0.3175 | 0.00754 | -0.0929 | -42.1088
-6.5 | -0.2638 | 0.00708 | -0.0922 | -37.2599
-6 | -0.2111 | 0.00649 | -0.0912 | -32.527
-5.5 | -0.1622 | 0.00637 | -0.0892 | -25.4631
-5 | -0.1121 | 0.00633 | -0.0876 | -17.7093
-4.5 | -0.0602 | 0.00615 | -0.0864 | -9.7886
-4 | -0.0085 | 0.00613 | -0.0852 | -1.3866
-3.5 | 0.0411 | 0.00634 | -0.0837 | 6.4826
-3 | 0.0947 | 0.00633 | -0.0829 | 14.9605
-2.5 | 0.1491 | 0.00633 | -0.0823 | 23.5545
-2 | 0.2037 | 0.00629 | -0.0817 | 32.3847
-1.5 | 0.2584 | 0.0063 | -0.0812 | 41.0159
-1 | 0.3129 | 0.00634 | -0.0807 | 49.3533
-0.5 | 0.3671 | 0.00637 | -0.08 | 57.6295
0 | 0.4213 | 0.00647 | -0.0795 | 65.1159
0.5 | 0.4752 | 0.00655 | -0.0788 | 72.5496
1 | 0.5283 | 0.00658 | -0.0781 | 80.2888
1.5 | 0.5796 | 0.00658 | -0.0772 | 88.0851
2 | 0.6285 | 0.00699 | -0.0758 | 89.9142
2.5 | 0.6965 | 0.00589 | -0.079 | 118.2513
3 | 0.7697 | 0.00612 | -0.0829 | 125.768
3.5 | 0.8212 | 0.00627 | -0.0818 | 130.9729
4 | 0.8726 | 0.00644 | -0.0807 | 135.4969
4.5 | 0.9238 | 0.00664 | -0.0796 | 139.1265
5 | 0.9749 | 0.00686 | -0.0785 | 142.1137
5.5 | 1.0263 | 0.00707 | -0.0775 | 145.1627
6 | 1.0774 | 0.0073 | -0.0765 | 147.589
6.5 | 1.1264 | 0.00772 | -0.0752 | 145.9067
7 | 1.173 | 0.00835 | -0.0735 | 140.479
7.5 | 1.2222 | 0.00874 | -0.0723 | 139.8398
8 | 1.2653 | 0.00968 | -0.0701 | 130.7128
8.5 | 1.3075 | 0.0107 | -0.0677 | 122.1963
9 | 1.3536 | 0.01132 | -0.0661 | 119.576
9.5 | 1.3988 | 0.01198 | -0.0644 | 116.7613
10 | 1.4445 | 0.01256 | -0.0628 | 115.008
10.5 | 1.4873 | 0.01335 | -0.0608 | 111.4082
11 | 1.531 | 0.01398 | -0.059 | 109.5136
11.5 | 1.5724 | 0.01473 | -0.0568 | 106.7481
12 | 1.6109 | 0.01562 | -0.0543 | 103.1306
12.5 | 1.6462 | 0.01664 | -0.0512 | 98.9303
13 | 1.6815 | 0.01749 | -0.0482 | 96.1407
13.5 | 1.7075 | 0.01842 | -0.0435 | 92.6982
14 | 1.7312 | 0.01948 | -0.0388 | 88.8706
14.5 | 1.7509 | 0.02084 | -0.0339 | 84.0163
15 | 1.7656 | 0.02262 | -0.0289 | 78.0548
15.5 | 1.7711 | 0.02519 | -0.0237 | 70.3096
16 | 1.7805 | 0.02783 | -0.0199 | 63.9777
16.5 | 1.7939 | 0.03052 | -0.0175 | 58.7779
17 | 1.7936 | 0.03501 | -0.0157 | 51.2311
17.5 | 1.7935 | 0.04015 | -0.0153 | 44.67
18 | 1.7824 | 0.04721 | -0.0163 | 37.7547
18.5 | 1.7693 | 0.05516 | -0.0185 | 32.0758
19 | 1.7397 | 0.0657 | -0.0219 | 26.4795
19.5 | 1.6685 | 0.08273 | -0.028 | 20.168
20 | 1.6246 | 0.09682 | -0.034 | 16.7796

## 67. Re 4M Mach 0.10 (1)
BIGFOIL.COM POLAR EXPORT
goe432
GOE 432 |  |  |  | Cl Max: | 1.639 | at alpha= | 12 | deg
JavaFoil+Calcfoil stall+Eppler ext transition |  |  |  | L/D Max: | 160.675 | at alpha= | 3 | deg
Re: | 4000000 |  |  | Cd Min: | 0.00462 | at alpha= | -2.5 | deg
Mach: | 0.1 |  |  | Cl=0 at alpha= | -4.6887 | deg
|  |  |  | @ Cl=0.1, Cd= | 0.0050263
|  |  |  | @ Cl=0.4, Cd= | 0.0051686
|  |  |  | @ Cl=0.6, Cd= | 0.0061647
alpha (deg) | Cl | Cd | Cm | Cl/Cd
-17.5 | -0.308 | 0.13912 | -0.024 | -2.216
-17 | -0.322 | 0.13461 | -0.024 | -2.39
-16.5 | -0.335 | 0.12762 | -0.025 | -2.624
-16 | -0.348 | 0.12311 | -0.025 | -2.823
-15.5 | -0.36 | 0.1166 | -0.025 | -3.084
-15 | -0.371 | 0.11166 | -0.026 | -3.32
-14.5 | -0.38 | 0.10588 | -0.026 | -3.594
-14 | -0.389 | 0.09945 | -0.027 | -3.91
-13.5 | -0.395 | 0.09271 | -0.028 | -4.262
-13 | -0.399 | 0.08647 | -0.029 | -4.619
-12.5 | -0.401 | 0.08111 | -0.031 | -4.943
-12 | -0.399 | 0.077 | -0.031 | -5.186
-11.5 | -0.395 | 0.07154 | -0.033 | -5.519
-11 | -0.387 | 0.06662 | -0.034 | -5.802
-10.5 | -0.374 | 0.06251 | -0.035 | -5.989
-10 | -0.359 | 0.05824 | -0.036 | -6.157
-9.5 | -0.339 | 0.05471 | -0.037 | -6.195
-9 | -0.316 | 0.05115 | -0.038 | -6.172
-8.5 | -0.289 | 0.04736 | -0.039 | -6.106
-8 | -0.261 | 0.04126 | -0.045 | -6.337
-7.5 | -0.235 | 0.02988 | -0.054 | -7.877
-7 | -0.231 | 0.00551 | -0.073 | -41.966
-6.5 | -0.185 | 0.00473 | -0.074 | -39.123
-6 | -0.136 | 0.00482 | -0.075 | -28.221
-5.5 | -0.085 | 0.00505 | -0.076 | -16.903
-5 | -0.033 | 0.00506 | -0.077 | -6.542
-4.5 | 0.02 | 0.00501 | -0.078 | 4.012
-4 | 0.074 | 0.00506 | -0.079 | 14.608
-3.5 | 0.128 | 0.00499 | -0.08 | 25.71
-3 | 0.183 | 0.00506 | -0.081 | 36.218
-2.5 | 0.239 | 0.00462 | -0.082 | 51.625
-2 | 0.294 | 0.00464 | -0.083 | 63.471
-1.5 | 0.35 | 0.00473 | -0.084 | 73.974
-1 | 0.407 | 0.00523 | -0.085 | 77.682
-0.5 | 0.463 | 0.00534 | -0.086 | 86.578
0 | 0.523 | 0.00574 | -0.087 | 91.057
0.5 | 0.579 | 0.00594 | -0.088 | 97.584
1 | 0.636 | 0.00655 | -0.089 | 97.092
1.5 | 0.693 | 0.00473 | -0.09 | 146.716
2 | 0.75 | 0.00594 | -0.091 | 126.24
2.5 | 0.808 | 0.00521 | -0.091 | 155.108
3 | 0.865 | 0.00538 | -0.092 | 160.675
3.5 | 0.922 | 0.00675 | -0.093 | 136.578
4 | 0.979 | 0.00705 | -0.094 | 138.938
4.5 | 1.036 | 0.00731 | -0.095 | 141.814
5 | 1.093 | 0.00754 | -0.096 | 145.034
5.5 | 1.148 | 0.00786 | -0.096 | 146.12
6 | 1.203 | 0.00883 | -0.097 | 136.254
6.5 | 1.257 | 0.00933 | -0.098 | 134.753
7 | 1.31 | 0.00977 | -0.099 | 134.035
7.5 | 1.362 | 0.00926 | -0.099 | 147.085
8 | 1.412 | 0.0097 | -0.1 | 145.668
8.5 | 1.461 | 0.01243 | -0.101 | 117.577
9 | 1.509 | 0.01111 | -0.102 | 135.793
9.5 | 1.555 | 0.01387 | -0.102 | 112.083
10 | 1.589 | 0.01458 | -0.103 | 108.99
10.5 | 1.613 | 0.01304 | -0.104 | 123.687
11 | 1.629 | 0.01375 | -0.104 | 118.528
11.5 | 1.638 | 0.01451 | -0.105 | 112.926
12 | 1.639 | 0.01898 | -0.105 | 86.335
12.5 | 1.632 | 0.02059 | -0.106 | 79.227
13 | 1.616 | 0.02217 | -0.107 | 72.885
13.5 | 1.548 | 0.02497 | -0.104 | 62.015
14 | 1.491 | 0.02935 | -0.102 | 50.801
14.5 | 1.413 | 0.03897 | -0.099 | 36.269
15 | 1.334 | 0.05158 | -0.095 | 25.869
15.5 | 1.273 | 0.06109 | -0.093 | 20.837
16 | 1.209 | 0.07248 | -0.09 | 16.676
16.5 | 1.139 | 0.08796 | -0.087 | 12.949
17 | 1.078 | 0.09977 | -0.084 | 10.808

## 68. Re 4M Mach 0.10 (2)
BIGFOIL.COM POLAR EXPORT
goe432
GOE 432 |  |  |  | Cl Max: | 1.7849 | at alpha= | 16.5 | deg
XFOIL ncrit=9 |  |  |  | L/D Max: | 147.643 | at alpha= | 6 | deg
Re: | 4000000 |  |  | Cd Min: | 0.11361 | at alpha= | 20 | deg
Mach: | 0.1 |  |  | Cl=0 at alpha= | -3.9 | deg
|  |  |  | @ Cl=0.1, Cd= | 0.0063481
|  |  |  | @ Cl=0.4, Cd= | 0.0064413
|  |  |  | @ Cl=0.6, Cd= | 0.0067555
alpha (deg) | Cl | Cd | Cm | Cl/Cd
-11 | -0.7523 | 0.01913 | -0.0947 | -39.3257
-10.5 | -0.6999 | 0.01586 | -0.0962 | -44.1299
-10 | -0.6419 | 0.01377 | -0.0976 | -46.6158
-9.5 | -0.5843 | 0.01222 | -0.0984 | -47.8151
-9 | -0.5331 | 0.01117 | -0.0973 | -47.7261
-8.5 | -0.4811 | 0.00935 | -0.0967 | -51.4545
-8 | -0.4277 | 0.00865 | -0.0959 | -49.4451
-7.5 | -0.3741 | 0.00815 | -0.0949 | -45.9018
-7 | -0.3205 | 0.00765 | -0.0939 | -41.8954
-6.5 | -0.2661 | 0.00724 | -0.0931 | -36.7541
-6 | -0.2131 | 0.00656 | -0.092 | -32.4848
-5.5 | -0.164 | 0.00641 | -0.0899 | -25.585
-5 | -0.1135 | 0.00639 | -0.0882 | -17.7621
-4.5 | -0.0612 | 0.00618 | -0.087 | -9.9029
-3.5 | 0.0408 | 0.00638 | -0.0842 | 6.395
-3 | 0.0949 | 0.00635 | -0.0834 | 14.9449
-2.5 | 0.1497 | 0.00633 | -0.0828 | 23.6493
-2 | 0.2045 | 0.00631 | -0.0822 | 32.4089
-1.5 | 0.2596 | 0.00631 | -0.0816 | 41.141
-1 | 0.3144 | 0.00636 | -0.081 | 49.434
-0.5 | 0.3689 | 0.00639 | -0.0804 | 57.7308
0 | 0.4235 | 0.00648 | -0.0798 | 65.3549
0.5 | 0.4777 | 0.00656 | -0.0792 | 72.8201
1 | 0.5311 | 0.00659 | -0.0784 | 80.5918
1.5 | 0.5825 | 0.00661 | -0.0774 | 88.1241
2 | 0.6318 | 0.00702 | -0.0761 | 90
2.5 | 0.7001 | 0.00591 | -0.0792 | 118.4602
3 | 0.7737 | 0.00614 | -0.0831 | 126.0098
3.5 | 0.8256 | 0.00629 | -0.082 | 131.256
4 | 0.8774 | 0.00646 | -0.0809 | 135.8204
4.5 | 0.9289 | 0.00666 | -0.0797 | 139.4745
5 | 0.9804 | 0.00689 | -0.0786 | 142.2932
5.5 | 1.0323 | 0.00709 | -0.0776 | 145.5994
6 | 1.0837 | 0.00734 | -0.0766 | 147.6431
6.5 | 1.1324 | 0.00782 | -0.0751 | 144.8082
7 | 1.1799 | 0.00841 | -0.0734 | 140.2973
7.5 | 1.2295 | 0.00881 | -0.0721 | 139.5573
8 | 1.272 | 0.00984 | -0.0696 | 129.2683
8.5 | 1.3151 | 0.0108 | -0.0673 | 121.7685
9 | 1.3616 | 0.01143 | -0.0656 | 119.1251
9.5 | 1.4074 | 0.01209 | -0.0638 | 116.4103
10 | 1.453 | 0.01272 | -0.062 | 114.2296
10.5 | 1.4962 | 0.0135 | -0.0599 | 110.8296
11 | 1.5399 | 0.01417 | -0.0579 | 108.6733
11.5 | 1.5808 | 0.01499 | -0.0554 | 105.457
12 | 1.6177 | 0.01603 | -0.0523 | 100.917
12.5 | 1.6541 | 0.01695 | -0.0493 | 97.587
13 | 1.6857 | 0.01787 | -0.0454 | 94.3313
13.5 | 1.71 | 0.01889 | -0.0403 | 90.5241
14 | 1.7325 | 0.02011 | -0.0354 | 86.1512
14.5 | 1.7487 | 0.02179 | -0.0301 | 80.2524
15 | 1.7564 | 0.02417 | -0.0245 | 72.6686
15.5 | 1.7666 | 0.02667 | -0.0203 | 66.2392
16 | 1.773 | 0.0299 | -0.017 | 59.2977
16.5 | 1.7849 | 0.03317 | -0.0152 | 53.8107
17 | 1.7789 | 0.03887 | -0.0144 | 45.7654
17.5 | 1.7709 | 0.04554 | -0.0152 | 38.8867
18 | 1.7495 | 0.05473 | -0.0178 | 31.966
18.5 | 1.7255 | 0.06457 | -0.021 | 26.7229
19 | 1.6823 | 0.07715 | -0.0252 | 21.8056
19.5 | 1.5971 | 0.09769 | -0.034 | 16.3487
20 | 1.55 | 0.11361 | -0.042 | 13.6432

## 69. Re 4M Mach 0.25 (1)
BIGFOIL.COM POLAR EXPORT
goe432
GOE 432 |  |  |  | Cl Max: | 1.622 | at alpha= | 11 | deg
JavaFoil+Calcfoil stall+Eppler ext transition |  |  |  | L/D Max: | 166.817 | at alpha= | 3 | deg
Re: | 4000000 |  |  | Cd Min: | 0.0045 | at alpha= | -2.5 | deg
Mach: | 0.25 |  |  | Cl=0 at alpha= | -4.6909 | deg
|  |  |  | @ Cl=0.1, Cd= | 0.0049557
|  |  |  | @ Cl=0.4, Cd= | 0.0050597
|  |  |  | @ Cl=0.6, Cd= | 0.0059886
alpha (deg) | Cl | Cd | Cm | Cl/Cd
-15.5 | -0.054 | 0.11428 | -0.028 | -0.474
-15 | -0.125 | 0.11262 | -0.028 | -1.114
-14.5 | -0.173 | 0.10726 | -0.028 | -1.612
-14 | -0.211 | 0.10233 | -0.028 | -2.059
-13.5 | -0.243 | 0.09687 | -0.028 | -2.512
-13 | -0.272 | 0.09325 | -0.029 | -2.912
-12.5 | -0.295 | 0.08975 | -0.029 | -3.289
-12 | -0.314 | 0.08444 | -0.03 | -3.716
-11.5 | -0.327 | 0.07756 | -0.031 | -4.22
-11 | -0.335 | 0.07173 | -0.032 | -4.67
-10.5 | -0.337 | 0.06642 | -0.034 | -5.073
-10 | -0.333 | 0.06143 | -0.035 | -5.417
-9.5 | -0.322 | 0.05682 | -0.037 | -5.674
-9 | -0.306 | 0.05282 | -0.038 | -5.793
-8.5 | -0.284 | 0.04933 | -0.039 | -5.763
-8 | -0.258 | 0.04569 | -0.04 | -5.639
-7.5 | -0.228 | 0.04086 | -0.045 | -5.583
-7 | -0.233 | 0.00598 | -0.074 | -38.963
-6.5 | -0.188 | 0.00501 | -0.076 | -37.526
-6 | -0.139 | 0.00505 | -0.077 | -27.543
-5.5 | -0.087 | 0.00508 | -0.078 | -17.191
-5 | -0.034 | 0.00502 | -0.079 | -6.765
-4.5 | 0.021 | 0.00497 | -0.08 | 4.147
-4 | 0.076 | 0.00499 | -0.081 | 15.193
-3.5 | 0.132 | 0.00491 | -0.082 | 26.802
-3 | 0.188 | 0.00493 | -0.083 | 38.19
-2.5 | 0.245 | 0.0045 | -0.084 | 54.498
-2 | 0.302 | 0.00454 | -0.085 | 66.525
-1.5 | 0.36 | 0.00457 | -0.086 | 78.724
-1 | 0.418 | 0.00528 | -0.087 | 79.139
-0.5 | 0.475 | 0.00535 | -0.088 | 88.818
0 | 0.537 | 0.00579 | -0.089 | 92.798
0.5 | 0.595 | 0.00592 | -0.09 | 100.641
1 | 0.654 | 0.00673 | -0.091 | 97.165
1.5 | 0.712 | 0.00582 | -0.092 | 122.337
2 | 0.771 | 0.00609 | -0.093 | 126.59
2.5 | 0.83 | 0.00516 | -0.094 | 160.917
3 | 0.889 | 0.00533 | -0.095 | 166.817
3.5 | 0.947 | 0.00694 | -0.096 | 136.511
4 | 1.006 | 0.00719 | -0.097 | 139.882
4.5 | 1.064 | 0.00746 | -0.097 | 142.577
5 | 1.122 | 0.00776 | -0.098 | 144.576
5.5 | 1.178 | 0.0081 | -0.099 | 145.473
6 | 1.234 | 0.00741 | -0.1 | 166.584
6.5 | 1.288 | 0.0096 | -0.101 | 134.211
7 | 1.342 | 0.01014 | -0.101 | 132.28
7.5 | 1.393 | 0.00955 | -0.102 | 145.921
8 | 1.443 | 0.01005 | -0.103 | 143.667
8.5 | 1.491 | 0.01055 | -0.104 | 141.307
9 | 1.537 | 0.01161 | -0.104 | 132.397
9.5 | 1.58 | 0.01478 | -0.105 | 106.959
10 | 1.608 | 0.01569 | -0.106 | 102.466
10.5 | 1.621 | 0.01381 | -0.106 | 117.319
11 | 1.622 | 0.01477 | -0.107 | 109.867
11.5 | 1.611 | 0.01602 | -0.108 | 100.545
12 | 1.587 | 0.02161 | -0.108 | 73.425
12.5 | 1.497 | 0.02565 | -0.105 | 58.385
13 | 1.409 | 0.03208 | -0.102 | 43.903
13.5 | 1.3 | 0.04384 | -0.098 | 29.66
14 | 1.201 | 0.05457 | -0.095 | 22.015
14.5 | 1.074 | 0.08006 | -0.086 | 13.416
15 | 0.962 | 0.09955 | -0.08 | 9.667
15.5 | 0.857 | 0.11525 | -0.074 | 7.432
16 | 0.752 | 0.13092 | -0.07 | 5.742

## 70. Re 4M Mach 0.25 (2)
BIGFOIL.COM POLAR EXPORT
goe432
GOE 432 |  |  |  | Cl Max: | 1.7117 | at alpha= | 14 | deg
XFOIL ncrit=9 |  |  |  | L/D Max: | 148.342 | at alpha= | 6 | deg
Re: | 4000000 |  |  | Cd Min: | 0.24227 | at alpha= | -20 | deg
Mach: | 0.25 |  |  | Cl=0 at alpha= | -3.8752 | deg
|  |  |  | @ Cl=0.1, Cd= | 0.006436
|  |  |  | @ Cl=0.4, Cd= | 0.0064941
|  |  |  | @ Cl=0.6, Cd= | 0.0070933
alpha (deg) | Cl | Cd | Cm | Cl/Cd
-20 | -0.6532 | 0.24227 | 0.034 | -2.6962
-19.5 | -0.6377 | 0.23483 | 0.0302 | -2.7156
-19 | -0.6201 | 0.22925 | 0.0267 | -2.7049
-18.5 | -0.6028 | 0.22322 | 0.0232 | -2.7005
-18 | -0.5854 | 0.21704 | 0.0199 | -2.6972
-17.5 | -0.5679 | 0.20993 | 0.0166 | -2.7052
-17 | -0.5514 | 0.20313 | 0.0134 | -2.7145
-16.5 | -0.5354 | 0.19631 | 0.0102 | -2.7273
-16 | -0.5198 | 0.18964 | 0.0073 | -2.741
-15.5 | -0.505 | 0.18255 | 0.0044 | -2.7664
-15 | -0.4905 | 0.17555 | 0.0016 | -2.7941
-14.5 | -0.3428 | 0.15019 | -0.0157 | -2.2824
-14 | -0.3335 | 0.14575 | -0.0171 | -2.2882
-13.5 | -0.3225 | 0.14131 | -0.0183 | -2.2822
-13 | -0.3149 | 0.13535 | -0.0196 | -2.3266
-12.5 | -0.3087 | 0.12957 | -0.0205 | -2.3825
-12 | -0.3046 | 0.12378 | -0.0209 | -2.4608
-11.5 | -0.3029 | 0.11785 | -0.0209 | -2.5702
-11 | -0.2939 | 0.10973 | -0.0243 | -2.6784
-10.5 | -0.2827 | 0.1012 | -0.0283 | -2.7935
-10 | -0.3913 | 0.10877 | -0.0168 | -3.5975
-9.5 | -0.3811 | 0.09798 | -0.0239 | -3.8896
-9 | -0.3698 | 0.08716 | -0.0322 | -4.2428
-8.5 | -0.4266 | 0.04501 | -0.085 | -9.4779
-8 | -0.4427 | 0.0115 | -0.1036 | -38.4957
-7.5 | -0.3916 | 0.00964 | -0.1015 | -40.6224
-7 | -0.3367 | 0.00863 | -0.0997 | -39.0151
-6.5 | -0.2801 | 0.0079 | -0.0983 | -35.4557
-6 | -0.2236 | 0.00732 | -0.0968 | -30.5464
-5.5 | -0.1743 | 0.00678 | -0.0939 | -25.708
-5 | -0.1214 | 0.0066 | -0.0919 | -18.3939
-4.5 | -0.0666 | 0.00641 | -0.0903 | -10.39
-4 | -0.013 | 0.00636 | -0.0887 | -2.044
-3.5 | 0.0391 | 0.00651 | -0.0869 | 6.0061
-3 | 0.0954 | 0.00644 | -0.0859 | 14.8137
-2.5 | 0.1523 | 0.00639 | -0.0852 | 23.8341
-2 | 0.2093 | 0.00637 | -0.0844 | 32.8571
-1.5 | 0.266 | 0.00637 | -0.0837 | 41.7582
-1 | 0.3226 | 0.00644 | -0.083 | 50.0932
-0.5 | 0.3787 | 0.00646 | -0.0823 | 58.6223
0 | 0.435 | 0.00655 | -0.0816 | 66.4122
0.5 | 0.4911 | 0.00663 | -0.0809 | 74.0724
1 | 0.546 | 0.00672 | -0.0801 | 81.25
1.5 | 0.5955 | 0.00709 | -0.0784 | 83.9915
2 | 0.6503 | 0.00713 | -0.0776 | 91.2062
3 | 0.7966 | 0.00622 | -0.0845 | 128.0707
3.5 | 0.8502 | 0.00639 | -0.0832 | 133.0516
4 | 0.9038 | 0.00658 | -0.0819 | 137.3556
4.5 | 0.9572 | 0.00681 | -0.0805 | 140.558
5 | 1.0107 | 0.00706 | -0.0792 | 143.1586
5.5 | 1.0653 | 0.00723 | -0.078 | 147.3444
6 | 1.1185 | 0.00754 | -0.0766 | 148.3422
7 | 1.2186 | 0.00869 | -0.0727 | 140.2301
7.5 | 1.2695 | 0.00921 | -0.0708 | 137.8393
8 | 1.3098 | 0.0106 | -0.0672 | 123.566
8.5 | 1.3575 | 0.01137 | -0.0647 | 119.3931
9 | 1.4053 | 0.01211 | -0.0623 | 116.0446
9.5 | 1.4533 | 0.0128 | -0.0598 | 113.5391
10 | 1.4983 | 0.01369 | -0.0569 | 109.4449
10.5 | 1.5432 | 0.0145 | -0.0539 | 106.4276
11 | 1.5846 | 0.01548 | -0.0504 | 102.3643
11.5 | 1.6189 | 0.01681 | -0.0458 | 96.3058
12 | 1.6486 | 0.01789 | -0.0402 | 92.152
12.5 | 1.6725 | 0.01921 | -0.0341 | 87.064
13 | 1.6923 | 0.02089 | -0.028 | 81.0101
13.5 | 1.7082 | 0.02297 | -0.0223 | 74.3666
14 | 1.7117 | 0.02617 | -0.0166 | 65.407
14.5 | 1.6994 | 0.03144 | -0.0124 | 54.0522
15 | 1.7005 | 0.03671 | -0.0112 | 46.3225
15.5 | 1.6852 | 0.04481 | -0.0125 | 37.6077
16 | 1.6519 | 0.05637 | -0.0168 | 29.3046
16.5 | 1.623 | 0.06726 | -0.0206 | 24.1302
17 | 1.5587 | 0.08297 | -0.0265 | 18.7863
17.5 | 1.5046 | 0.09842 | -0.0331 | 15.2875
18 | 1.4447 | 0.11658 | -0.0425 | 12.3923
18.5 | 1.4036 | 0.13279 | -0.0515 | 10.5701
19 | 1.3587 | 0.15066 | -0.0624 | 9.0183

## 71. Re 4M Mach 0.50 (1)
BIGFOIL.COM POLAR EXPORT
goe432
GOE 432 |  |  |  | Cl Max: | 1.545 | at alpha= | 8.5 | deg
JavaFoil+Calcfoil stall+Eppler ext transition |  |  |  | L/D Max: | 153.663 | at alpha= | 6 | deg
Re: | 4000000 |  |  | Cd Min: | 0.00453 | at alpha= | -3.5 | deg
Mach: | 0.5 |  |  | Cl=0 at alpha= | -4.6917 | deg
|  |  |  | @ Cl=0.1, Cd= | 0.0046042
|  |  |  | @ Cl=0.4, Cd= | 0.0046994
|  |  |  | @ Cl=0.6, Cd= | 0.00563
alpha (deg) | Cl | Cd | Cm | Cl/Cd
-20 | -0.707 | 0.15831 | -0.029 | -4.467
-19.5 | -0.686 | 0.14817 | -0.03 | -4.631
-19 | -0.664 | 0.1442 | -0.03 | -4.603
-18.5 | -0.641 | 0.13903 | -0.03 | -4.613
-18 | -0.619 | 0.13525 | -0.03 | -4.58
-17.5 | -0.598 | 0.12865 | -0.03 | -4.646
-17 | -0.576 | 0.13092 | -0.031 | -4.399
-16.5 | -0.554 | 0.12745 | -0.032 | -4.348
-16 | -0.532 | 0.12202 | -0.032 | -4.361
-15.5 | -0.51 | 0.11798 | -0.033 | -4.324
-15 | -0.488 | 0.10692 | -0.033 | -4.564
-14.5 | -0.466 | 0.10345 | -0.034 | -4.502
-14 | -0.443 | 0.09924 | -0.034 | -4.467
-13.5 | -0.421 | 0.09623 | -0.035 | -4.372
-13 | -0.398 | 0.09787 | -0.035 | -4.065
-12.5 | -0.375 | 0.09614 | -0.036 | -3.904
-12 | -0.352 | 0.08919 | -0.036 | -3.946
-11.5 | -0.328 | 0.08352 | -0.036 | -3.931
-11 | -0.305 | 0.07497 | -0.036 | -4.07
-10.5 | -0.282 | 0.06944 | -0.037 | -4.059
-10 | -0.258 | 0.06395 | -0.038 | -4.042
-9.5 | -0.235 | 0.05943 | -0.039 | -3.952
-9 | -0.211 | 0.05534 | -0.04 | -3.815
-8.5 | -0.187 | 0.0681 | -0.038 | -2.743
-8 | -0.163 | 0.06181 | -0.037 | -2.631
-7.5 | -0.138 | 0.05671 | -0.037 | -2.44
-7 | -0.114 | 0.05077 | -0.038 | -2.248
-6.5 | -0.151 | 0.04239 | -0.044 | -3.559
-6 | -0.12 | 0.03776 | -0.047 | -3.165
-5.5 | -0.078 | 0.03257 | -0.056 | -2.409
-5 | -0.037 | 0.00546 | -0.088 | -6.82
-4.5 | 0.023 | 0.00521 | -0.089 | 4.363
-4 | 0.084 | 0.00463 | -0.091 | 18.139
-3.5 | 0.146 | 0.00453 | -0.092 | 32.289
-3 | 0.209 | 0.00457 | -0.093 | 45.865
-2.5 | 0.273 | 0.00521 | -0.094 | 52.423
-2 | 0.337 | 0.00468 | -0.095 | 71.988
-1.5 | 0.402 | 0.0047 | -0.096 | 85.418
-1 | 0.466 | 0.00539 | -0.098 | 86.501
-0.5 | 0.531 | 0.0055 | -0.099 | 96.56
0 | 0.6 | 0.00563 | -0.1 | 106.651
0.5 | 0.665 | 0.00687 | -0.101 | 96.841
1 | 0.73 | 0.0069 | -0.102 | 105.787
1.5 | 0.795 | 0.00636 | -0.103 | 125.058
2 | 0.861 | 0.00667 | -0.104 | 129.052
2.5 | 0.926 | 0.00696 | -0.105 | 132.98
3 | 0.991 | 0.00737 | -0.106 | 134.412
3.5 | 1.056 | 0.00775 | -0.107 | 136.175
4 | 1.12 | 0.00812 | -0.108 | 138.028
4.5 | 1.184 | 0.00854 | -0.109 | 138.65
5 | 1.247 | 0.0089 | -0.11 | 140.057
5.5 | 1.306 | 0.01038 | -0.111 | 125.732
6 | 1.362 | 0.00886 | -0.112 | 153.663
6.5 | 1.414 | 0.01064 | -0.112 | 132.927
7 | 1.461 | 0.01418 | -0.113 | 103.023
7.5 | 1.501 | 0.01528 | -0.114 | 98.222
8 | 1.531 | 0.01654 | -0.115 | 92.538
8.5 | 1.545 | 0.01846 | -0.116 | 83.73
9 | 1.518 | 0.02035 | -0.115 | 74.602
9.5 | 1.433 | 0.02419 | -0.114 | 59.225
10 | 0.793 | 0.079 | -0.068 | 10.034
10.5 | 0.813 | 0.08061 | -0.056 | 10.084
11 | 0.851 | 0.08599 | -0.071 | 9.902
11.5 | 0.895 | 0.08729 | -0.081 | 10.251
12 | 0.909 | 0.09288 | -0.072 | 9.789
12.5 | 0.95 | 0.0956 | -0.081 | 9.935
13 | 0.977 | 0.10952 | -0.08 | 8.918
13.5 | 1.003 | 0.11772 | -0.079 | 8.516

## 72. Re 4M Mach 0.50 (2)
BIGFOIL.COM POLAR EXPORT
goe432
GOE 432 |  |  |  | Cl Max: | 1.5747 | at alpha= | 9.5 | deg
XFOIL ncrit=9 |  |  |  | L/D Max: | 150.659 | at alpha= | 5.5 | deg
Re: | 4000000 |  |  | Cd Min: | 0.26142 | at alpha= | -20 | deg
Mach: | 0.5 |  |  | Cl=0 at alpha= | -3.7296 | deg
|  |  |  | @ Cl=0.1, Cd= | 0.0069076
|  |  |  | @ Cl=0.4, Cd= | 0.0067732
|  |  |  | @ Cl=0.6, Cd= | 0.0076125
alpha (deg) | Cl | Cd | Cm | Cl/Cd
-20 | -0.7016 | 0.26142 | 0.0392 | -2.6838
-19.5 | -0.6804 | 0.25349 | 0.0348 | -2.6841
-19 | -0.6602 | 0.2458 | 0.0304 | -2.6859
-18.5 | -0.6389 | 0.2386 | 0.0263 | -2.6777
-18 | -0.6178 | 0.23143 | 0.0223 | -2.6695
-17.5 | -0.5964 | 0.22344 | 0.0184 | -2.6692
-17 | -0.5759 | 0.21577 | 0.0146 | -2.669
-16.5 | -0.5556 | 0.20812 | 0.0109 | -2.6696
-16 | -0.5358 | 0.20058 | 0.0073 | -2.6713
-15.5 | -0.5167 | 0.19296 | 0.004 | -2.6778
-15 | -0.4983 | 0.18546 | 0.0008 | -2.6868
-14.5 | -0.4802 | 0.17818 | -0.0022 | -2.695
-14 | -0.4628 | 0.17093 | -0.005 | -2.7075
-13.5 | -0.4495 | 0.16283 | -0.0077 | -2.7605
-13 | -0.4322 | 0.15693 | -0.0098 | -2.7541
-12.5 | -0.4165 | 0.15019 | -0.0117 | -2.7732
-12 | -0.4039 | 0.14296 | -0.0135 | -2.8253
-11.5 | -0.3922 | 0.1362 | -0.0149 | -2.8796
-11 | -0.3821 | 0.12964 | -0.0158 | -2.9474
-10.5 | -0.3726 | 0.12324 | -0.0166 | -3.0234
-10 | -0.3492 | 0.11491 | -0.0227 | -3.0389
-9.5 | -0.323 | 0.10656 | -0.0294 | -3.0312
-9 | -0.2998 | 0.09827 | -0.0357 | -3.0508
-8.5 | -0.2869 | 0.08952 | -0.0405 | -3.2049
-8 | -0.2651 | 0.08222 | -0.0463 | -3.2243
-7.5 | -0.2352 | 0.07556 | -0.0531 | -3.1128
-7 | -0.2003 | 0.06559 | -0.0668 | -3.0538
-6.5 | -0.1404 | 0.05451 | -0.0895 | -2.5757
-6 | -0.1323 | 0.04735 | -0.0942 | -2.7941
-5.5 | -0.1211 | 0.03756 | -0.1009 | -3.2242
-5 | -0.1025 | 0.02284 | -0.1089 | -4.4877
-4.5 | -0.0853 | 0.01071 | -0.1073 | -7.9645
-4 | -0.0345 | 0.00806 | -0.103 | -4.2804
-3.5 | 0.0293 | 0.00729 | -0.1 | 4.0192
-3 | 0.0961 | 0.00692 | -0.0978 | 13.8873
-2.5 | 0.1623 | 0.00671 | -0.096 | 24.1878
-2 | 0.228 | 0.00665 | -0.0944 | 34.2857
-1.5 | 0.293 | 0.00666 | -0.093 | 43.994
-1 | 0.3572 | 0.00672 | -0.0916 | 53.1548
-0.5 | 0.4215 | 0.0068 | -0.0904 | 61.9853
0 | 0.4855 | 0.00684 | -0.0893 | 70.9795
0.5 | 0.5481 | 0.00706 | -0.0879 | 77.6346
1 | 0.6054 | 0.00767 | -0.0858 | 78.9309
1.5 | 0.6686 | 0.00765 | -0.0846 | 87.3987
2 | 0.7313 | 0.00757 | -0.0833 | 96.605
2.5 | 0.7926 | 0.00729 | -0.0817 | 108.7243
3.5 | 0.9578 | 0.00691 | -0.087 | 138.6107
4 | 1.0197 | 0.0072 | -0.0847 | 141.625
4.5 | 1.0835 | 0.00743 | -0.0825 | 145.8277
5 | 1.1478 | 0.00768 | -0.0801 | 149.4531
5.5 | 1.2113 | 0.00804 | -0.0773 | 150.6592
6 | 1.271 | 0.00867 | -0.0737 | 146.5975
6.5 | 1.3305 | 0.00936 | -0.0697 | 142.1474
7 | 1.3899 | 0.01009 | -0.0653 | 137.7502
7.5 | 1.4296 | 0.01192 | -0.058 | 119.9329
8 | 1.4838 | 0.01294 | -0.0522 | 114.6677
8.5 | 1.5321 | 0.01422 | -0.0452 | 107.7426
9 | 1.5616 | 0.01592 | -0.0352 | 98.0905
9.5 | 1.5747 | 0.01863 | -0.0242 | 84.525
10 | 1.5673 | 0.02294 | -0.0142 | 68.3217
10.5 | 1.5428 | 0.03003 | -0.009 | 51.3753
11 | 1.5116 | 0.04046 | -0.0111 | 37.3604
11.5 | 1.4718 | 0.05327 | -0.017 | 27.6291
12 | 1.4254 | 0.06597 | -0.0218 | 21.6068
12.5 | 1.3784 | 0.07861 | -0.0266 | 17.5347
13 | 1.3322 | 0.09178 | -0.0321 | 14.5151
13.5 | 1.2927 | 0.10552 | -0.0389 | 12.2508
14 | 1.26 | 0.11951 | -0.0467 | 10.5431
14.5 | 1.2321 | 0.1337 | -0.0553 | 9.2154

## 73. Re 5M Mach 0.00 (1)
BIGFOIL.COM POLAR EXPORT
goe432
GOE 432 |  |  |  | Cl Max: | 1.644 | at alpha= | 12 | deg
JavaFoil+Calcfoil stall+Eppler ext transition |  |  |  | L/D Max: | 170.085 | at alpha= | 7 | deg
Re: | 5000000 |  |  | Cd Min: | 0.00446 | at alpha= | -4.5 | deg
Mach: | 0 |  |  | Cl=0 at alpha= | -4.6887 | deg
|  |  |  | @ Cl=0.1, Cd= | 0.004697
|  |  |  | @ Cl=0.4, Cd= | 0.0051373
|  |  |  | @ Cl=0.6, Cd= | 0.0064352
alpha (deg) | Cl | Cd | Cm | Cl/Cd
-18 | -0.332 | 0.14039 | -0.024 | -2.364
-17.5 | -0.344 | 0.13754 | -0.024 | -2.498
-17 | -0.355 | 0.13036 | -0.024 | -2.723
-16.5 | -0.366 | 0.12494 | -0.025 | -2.93
-16 | -0.376 | 0.11929 | -0.025 | -3.156
-15.5 | -0.386 | 0.11356 | -0.025 | -3.4
-15 | -0.395 | 0.10757 | -0.027 | -3.673
-14.5 | -0.402 | 0.102 | -0.027 | -3.945
-14 | -0.408 | 0.09622 | -0.028 | -4.244
-13.5 | -0.412 | 0.0897 | -0.029 | -4.596
-13 | -0.414 | 0.08478 | -0.03 | -4.883
-12.5 | -0.413 | 0.07927 | -0.031 | -5.211
-12 | -0.409 | 0.07496 | -0.032 | -5.461
-11.5 | -0.403 | 0.06979 | -0.033 | -5.771
-11 | -0.393 | 0.06515 | -0.034 | -6.025
-10.5 | -0.379 | 0.0611 | -0.035 | -6.199
-10 | -0.362 | 0.0576 | -0.036 | -6.277
-9.5 | -0.341 | 0.05384 | -0.037 | -6.332
-9 | -0.317 | 0.05018 | -0.038 | -6.315
-8.5 | -0.292 | 0.0442 | -0.043 | -6.6
-8 | -0.268 | 0.03315 | -0.052 | -8.095
-7.5 | -0.273 | 0.00579 | -0.071 | -47.222
-7 | -0.231 | 0.00532 | -0.072 | -43.352
-6.5 | -0.184 | 0.00484 | -0.073 | -38.084
-6 | -0.136 | 0.00496 | -0.074 | -27.374
-5.5 | -0.085 | 0.00494 | -0.075 | -17.232
-5 | -0.033 | 0.00494 | -0.077 | -6.681
-4.5 | 0.02 | 0.00446 | -0.078 | 4.486
-4 | 0.074 | 0.00449 | -0.079 | 16.399
-3.5 | 0.128 | 0.00492 | -0.08 | 25.955
-3 | 0.182 | 0.00495 | -0.081 | 36.865
-2.5 | 0.237 | 0.0045 | -0.082 | 52.724
-2 | 0.293 | 0.0046 | -0.083 | 63.658
-1.5 | 0.349 | 0.0046 | -0.084 | 75.782
-1 | 0.405 | 0.00519 | -0.085 | 77.977
-0.5 | 0.46 | 0.00527 | -0.086 | 87.333
0 | 0.52 | 0.00561 | -0.086 | 92.766
0.5 | 0.577 | 0.00662 | -0.087 | 87.119
1 | 0.633 | 0.00617 | -0.088 | 102.536
1.5 | 0.69 | 0.00555 | -0.089 | 124.339
2 | 0.747 | 0.00574 | -0.09 | 130.158
2.5 | 0.804 | 0.00499 | -0.091 | 161.111
3 | 0.861 | 0.00624 | -0.092 | 138.03
3.5 | 0.918 | 0.00646 | -0.093 | 141.998
4 | 0.975 | 0.00668 | -0.094 | 145.812
4.5 | 1.031 | 0.00697 | -0.094 | 147.967
5 | 1.088 | 0.00721 | -0.095 | 150.766
5.5 | 1.143 | 0.00752 | -0.096 | 151.946
6 | 1.198 | 0.00848 | -0.097 | 141.231
6.5 | 1.251 | 0.00894 | -0.098 | 139.988
7 | 1.304 | 0.00767 | -0.098 | 170.085
7.5 | 1.356 | 0.00884 | -0.099 | 153.373
8 | 1.407 | 0.00928 | -0.1 | 151.529
8.5 | 1.456 | 0.0118 | -0.1 | 123.414
9 | 1.504 | 0.01058 | -0.101 | 142.116
9.5 | 1.55 | 0.01316 | -0.102 | 117.797
10 | 1.585 | 0.01385 | -0.102 | 114.392
10.5 | 1.61 | 0.01237 | -0.103 | 130.183
11 | 1.629 | 0.01296 | -0.104 | 125.653
11.5 | 1.64 | 0.01376 | -0.104 | 119.22
12 | 1.644 | 0.01768 | -0.105 | 93.011
12.5 | 1.64 | 0.01908 | -0.105 | 85.992
13 | 1.629 | 0.02068 | -0.106 | 78.778
13.5 | 1.611 | 0.02235 | -0.107 | 72.08
14 | 1.53 | 0.0264 | -0.103 | 57.948
14.5 | 1.47 | 0.03202 | -0.101 | 45.889
15 | 1.406 | 0.0398 | -0.099 | 35.325
15.5 | 1.337 | 0.05012 | -0.096 | 26.674
16 | 1.275 | 0.06037 | -0.093 | 21.119
16.5 | 1.212 | 0.07302 | -0.091 | 16.596
17 | 1.153 | 0.08466 | -0.088 | 13.626

## 74. Re 5M Mach 0.00 (2)
BIGFOIL.COM POLAR EXPORT
goe432
GOE 432 |  |  |  | Cl Max: | 1.8456 | at alpha= | 17.5 | deg
XFOIL ncrit=9 |  |  |  | L/D Max: | 154.003 | at alpha= | 6 | deg
Re: | 5000000 |  |  | Cd Min: | 0.08134 | at alpha= | 20 | deg
Mach: | 0 |  |  | Cl=0 at alpha= | -3.8724 | deg
|  |  |  | @ Cl=0.1, Cd= | 0.0061547
|  |  |  | @ Cl=0.4, Cd= | 0.0062562
|  |  |  | @ Cl=0.6, Cd= | 0.0068485
alpha (deg) | Cl | Cd | Cm | Cl/Cd
-13 | -0.9589 | 0.02185 | -0.0918 | -43.8856
-12.5 | -0.9089 | 0.01856 | -0.0938 | -48.9709
-12 | -0.8614 | 0.01627 | -0.0939 | -52.9441
-11.5 | -0.8065 | 0.01452 | -0.0949 | -55.5441
-11 | -0.7498 | 0.01299 | -0.0959 | -57.7213
-10.5 | -0.6913 | 0.01179 | -0.097 | -58.6344
-10 | -0.6375 | 0.01085 | -0.0969 | -58.7558
-9.5 | -0.585 | 0.01005 | -0.0962 | -58.209
-9 | -0.5297 | 0.00941 | -0.0961 | -56.2912
-8.5 | -0.4794 | 0.00852 | -0.0949 | -56.2676
-8 | -0.427 | 0.00782 | -0.094 | -54.6036
-7.5 | -0.374 | 0.00737 | -0.0931 | -50.7463
-7 | -0.3202 | 0.00696 | -0.0924 | -46.0057
-6.5 | -0.2664 | 0.00662 | -0.0916 | -40.2417
-5.5 | -0.1684 | 0.00629 | -0.0879 | -26.7727
-5 | -0.1157 | 0.00618 | -0.0869 | -18.7217
-4.5 | -0.0635 | 0.00609 | -0.0858 | -10.4269
-4 | -0.0136 | 0.00629 | -0.0843 | -2.1622
-3.5 | 0.0397 | 0.00624 | -0.0835 | 6.3622
-3 | 0.0942 | 0.00616 | -0.0829 | 15.2922
-2.5 | 0.1489 | 0.00611 | -0.0823 | 24.3699
-2 | 0.2037 | 0.00612 | -0.0818 | 33.2843
-1.5 | 0.2582 | 0.00612 | -0.0812 | 42.1895
-1 | 0.3128 | 0.00619 | -0.0807 | 50.5331
-0.5 | 0.367 | 0.00622 | -0.0801 | 59.0032
0 | 0.4217 | 0.00628 | -0.0796 | 67.1497
0.5 | 0.4755 | 0.00641 | -0.0789 | 74.181
1 | 0.5286 | 0.00651 | -0.0782 | 81.1982
1.5 | 0.5772 | 0.00684 | -0.0768 | 84.386
2 | 0.6307 | 0.00686 | -0.0762 | 91.9388
2.5 | 0.6821 | 0.00662 | -0.0753 | 103.0363
3 | 0.7628 | 0.00583 | -0.0812 | 130.8405
3.5 | 0.8253 | 0.00599 | -0.0827 | 137.7796
4 | 0.8764 | 0.00618 | -0.0815 | 141.8123
4.5 | 0.9274 | 0.00638 | -0.0804 | 145.3605
5 | 0.9788 | 0.00657 | -0.0793 | 148.9802
5.5 | 1.0305 | 0.00674 | -0.0784 | 152.8932
6 | 1.0811 | 0.00702 | -0.0773 | 154.0028
6.5 | 1.1278 | 0.00765 | -0.0756 | 147.4248
7 | 1.1769 | 0.00806 | -0.0743 | 146.0174
7.5 | 1.2255 | 0.0085 | -0.073 | 144.1765
8 | 1.2673 | 0.00954 | -0.0705 | 132.8407
8.5 | 1.3117 | 0.01034 | -0.0685 | 126.8569
9 | 1.3584 | 0.0109 | -0.067 | 124.6239
9.5 | 1.4048 | 0.01145 | -0.0655 | 122.69
10 | 1.4501 | 0.01208 | -0.0638 | 120.0414
10.5 | 1.4947 | 0.01271 | -0.062 | 117.6003
11 | 1.5387 | 0.01334 | -0.0603 | 115.3448
11.5 | 1.5799 | 0.01412 | -0.0581 | 111.8909
12 | 1.6196 | 0.01496 | -0.0557 | 108.262
12.5 | 1.6591 | 0.01571 | -0.0533 | 105.6079
13 | 1.696 | 0.01653 | -0.0506 | 102.6013
13.5 | 1.7272 | 0.01745 | -0.0469 | 98.9799
14 | 1.7496 | 0.01849 | -0.0416 | 94.6241
14.5 | 1.7654 | 0.02001 | -0.0359 | 88.2259
15 | 1.7865 | 0.02134 | -0.0315 | 83.716
15.5 | 1.8058 | 0.0229 | -0.0274 | 78.8559
16 | 1.8196 | 0.025 | -0.0233 | 72.784
16.5 | 1.8346 | 0.02729 | -0.0202 | 67.2261
17 | 1.8413 | 0.0307 | -0.0177 | 59.9772
17.5 | 1.8456 | 0.03486 | -0.0163 | 52.9432
18 | 1.8421 | 0.04036 | -0.0159 | 45.6417
18.5 | 1.832 | 0.04724 | -0.0169 | 38.7807
19 | 1.8132 | 0.05587 | -0.0192 | 32.4539
19.5 | 1.766 | 0.06879 | -0.0233 | 25.6723
20 | 1.7207 | 0.08134 | -0.0271 | 21.1544

## 75. Re 5M Mach 0.10 (1)
BIGFOIL.COM POLAR EXPORT
goe432
GOE 432 |  |  |  | Cl Max: | 1.639 | at alpha= | 12 | deg
JavaFoil+Calcfoil stall+Eppler ext transition |  |  |  | L/D Max: | 169.94 | at alpha= | 7 | deg
Re: | 5000000 |  |  | Cd Min: | 0.0045 | at alpha= | -4 | deg
Mach: | 0.1 |  |  | Cl=0 at alpha= | -4.6887 | deg
|  |  |  | @ Cl=0.1, Cd= | 0.0047119
|  |  |  | @ Cl=0.4, Cd= | 0.0050247
|  |  |  | @ Cl=0.6, Cd= | 0.0061884
alpha (deg) | Cl | Cd | Cm | Cl/Cd
-17.5 | -0.309 | 0.13804 | -0.024 | -2.235
-17 | -0.322 | 0.13099 | -0.025 | -2.458
-16.5 | -0.335 | 0.12615 | -0.025 | -2.656
-16 | -0.348 | 0.11934 | -0.025 | -2.913
-15.5 | -0.36 | 0.11528 | -0.026 | -3.12
-15 | -0.371 | 0.10984 | -0.026 | -3.376
-14.5 | -0.381 | 0.10425 | -0.027 | -3.651
-14 | -0.389 | 0.09734 | -0.028 | -3.996
-13.5 | -0.395 | 0.09107 | -0.029 | -4.342
-13 | -0.4 | 0.08571 | -0.03 | -4.664
-12.5 | -0.401 | 0.08087 | -0.031 | -4.961
-12 | -0.4 | 0.07541 | -0.032 | -5.298
-11.5 | -0.395 | 0.07043 | -0.033 | -5.608
-11 | -0.387 | 0.06574 | -0.034 | -5.883
-10.5 | -0.375 | 0.06179 | -0.035 | -6.062
-10 | -0.359 | 0.05805 | -0.036 | -6.179
-9.5 | -0.339 | 0.05414 | -0.037 | -6.262
-9 | -0.316 | 0.05051 | -0.038 | -6.251
-8.5 | -0.291 | 0.04492 | -0.043 | -6.481
-8 | -0.265 | 0.03744 | -0.049 | -7.07
-7.5 | -0.273 | 0.00605 | -0.071 | -45.104
-7 | -0.231 | 0.0053 | -0.073 | -43.664
-6.5 | -0.185 | 0.00504 | -0.074 | -36.685
-6 | -0.136 | 0.00498 | -0.075 | -27.33
-5.5 | -0.085 | 0.00501 | -0.076 | -17.051
-5 | -0.033 | 0.00495 | -0.077 | -6.691
-4.5 | 0.02 | 0.00452 | -0.078 | 4.446
-4 | 0.074 | 0.0045 | -0.079 | 16.416
-3.5 | 0.128 | 0.00494 | -0.08 | 25.979
-3 | 0.183 | 0.00501 | -0.081 | 36.587
-2.5 | 0.239 | 0.00454 | -0.082 | 52.568
-2 | 0.294 | 0.00456 | -0.083 | 64.578
-1.5 | 0.35 | 0.00463 | -0.084 | 75.656
-1 | 0.407 | 0.00508 | -0.085 | 80.103
-0.5 | 0.463 | 0.00525 | -0.086 | 88.058
0 | 0.523 | 0.00562 | -0.087 | 93.086
0.5 | 0.579 | 0.00666 | -0.088 | 86.983
1 | 0.636 | 0.00538 | -0.089 | 118.197
1.5 | 0.693 | 0.00558 | -0.09 | 124.235
2 | 0.75 | 0.00577 | -0.091 | 130.101
2.5 | 0.808 | 0.005 | -0.091 | 161.631
3 | 0.865 | 0.00627 | -0.092 | 137.922
3.5 | 0.922 | 0.00649 | -0.093 | 142.049
4 | 0.979 | 0.00676 | -0.094 | 144.969
4.5 | 1.036 | 0.00703 | -0.095 | 147.341
5 | 1.093 | 0.00726 | -0.096 | 150.57
5.5 | 1.148 | 0.00756 | -0.096 | 151.828
6 | 1.203 | 0.00854 | -0.097 | 140.905
6.5 | 1.257 | 0.00903 | -0.098 | 139.211
7 | 1.31 | 0.00771 | -0.099 | 169.94
7.5 | 1.362 | 0.00889 | -0.099 | 153.147
8 | 1.412 | 0.00932 | -0.1 | 151.618
8.5 | 1.461 | 0.01193 | -0.101 | 122.468
9 | 1.509 | 0.01064 | -0.102 | 141.801
9.5 | 1.555 | 0.0133 | -0.102 | 116.932
10 | 1.589 | 0.01401 | -0.103 | 113.389
10.5 | 1.613 | 0.0125 | -0.104 | 129.01
11 | 1.629 | 0.01319 | -0.104 | 123.517
11.5 | 1.638 | 0.01386 | -0.105 | 118.228
12 | 1.639 | 0.01803 | -0.105 | 90.887
12.5 | 1.632 | 0.01964 | -0.106 | 83.088
13 | 1.616 | 0.021 | -0.107 | 76.956
13.5 | 1.56 | 0.02333 | -0.105 | 66.889
14 | 1.504 | 0.02692 | -0.103 | 55.874
14.5 | 1.427 | 0.03529 | -0.1 | 40.433
15 | 1.353 | 0.04515 | -0.097 | 29.975
15.5 | 1.282 | 0.05657 | -0.094 | 22.658
16 | 1.216 | 0.06745 | -0.092 | 18.033
16.5 | 1.148 | 0.08164 | -0.089 | 14.059
17 | 1.085 | 0.09369 | -0.086 | 11.585

## 76. Re 5M Mach 0.10 (2)
BIGFOIL.COM POLAR EXPORT
goe432
GOE 432 |  |  |  | Cl Max: | 1.8315 | at alpha= | 17 | deg
XFOIL ncrit=9 |  |  |  | L/D Max: | 154.255 | at alpha= | 6 | deg
Re: | 5000000 |  |  | Cd Min: | 0.17338 | at alpha= | -17 | deg
Mach: | 0.1 |  |  | Cl=0 at alpha= | -3.8678 | deg
|  |  |  | @ Cl=0.1, Cd= | 0.0061659
|  |  |  | @ Cl=0.4, Cd= | 0.0062696
|  |  |  | @ Cl=0.6, Cd= | 0.0068737
alpha (deg) | Cl | Cd | Cm | Cl/Cd
-17 | -0.3855 | 0.17338 | -0.002 | -2.2234
-16.5 | -0.3732 | 0.16821 | -0.0053 | -2.2187
-16 | -0.3618 | 0.16326 | -0.0085 | -2.2161
-15.5 | -0.3523 | 0.15862 | -0.0113 | -2.221
-15 | -0.3492 | 0.15549 | -0.0134 | -2.2458
-14.5 | -0.3496 | 0.14894 | -0.0152 | -2.3473
-14 | -0.34 | 0.1443 | -0.0166 | -2.3562
-13.5 | -0.4608 | 0.15116 | -0.0055 | -3.0484
-13 | -0.4463 | 0.14584 | -0.0075 | -3.0602
-12 | -0.857 | 0.02072 | -0.0956 | -41.361
-11.5 | -0.8094 | 0.01705 | -0.0966 | -47.4721
-11 | -0.7553 | 0.01456 | -0.0977 | -51.875
-10.5 | -0.6972 | 0.01286 | -0.0988 | -54.2146
-10 | -0.6423 | 0.01155 | -0.0988 | -55.6104
-9.5 | -0.5903 | 0.01052 | -0.0979 | -56.1122
-9 | -0.5346 | 0.00973 | -0.0976 | -54.9435
-8.5 | -0.4825 | 0.00906 | -0.0964 | -53.2561
-8 | -0.4309 | 0.00802 | -0.0952 | -53.7282
-7.5 | -0.3776 | 0.00751 | -0.0942 | -50.2796
-7 | -0.3233 | 0.00706 | -0.0934 | -45.7932
-6.5 | -0.269 | 0.00669 | -0.0925 | -40.2093
-6 | -0.2183 | 0.00647 | -0.0908 | -33.7403
-5.5 | -0.1702 | 0.00633 | -0.0886 | -26.8878
-5 | -0.1171 | 0.00621 | -0.0875 | -18.8567
-4.5 | -0.0645 | 0.00612 | -0.0864 | -10.5392
-4 | -0.0142 | 0.00631 | -0.0848 | -2.2504
-3.5 | 0.0395 | 0.00625 | -0.084 | 6.32
-3 | 0.0944 | 0.00617 | -0.0833 | 15.2998
-2.5 | 0.1493 | 0.00613 | -0.0827 | 24.3556
-2 | 0.2046 | 0.00613 | -0.0822 | 33.3768
-1.5 | 0.2594 | 0.00613 | -0.0816 | 42.3165
-1 | 0.3143 | 0.00619 | -0.0811 | 50.7754
-0.5 | 0.3689 | 0.00623 | -0.0804 | 59.2135
0 | 0.4238 | 0.0063 | -0.0799 | 67.2698
0.5 | 0.4779 | 0.00643 | -0.0793 | 74.3235
1 | 0.5314 | 0.00653 | -0.0785 | 81.3783
1.5 | 0.5802 | 0.00687 | -0.0771 | 84.4541
2 | 0.634 | 0.00688 | -0.0765 | 92.1512
2.5 | 0.6858 | 0.00664 | -0.0756 | 103.2831
3 | 0.767 | 0.00584 | -0.0815 | 131.3356
3.5 | 0.8298 | 0.00601 | -0.0829 | 138.0699
4 | 0.8812 | 0.0062 | -0.0817 | 142.129
4.5 | 0.9326 | 0.00641 | -0.0805 | 145.4914
5 | 0.9844 | 0.00659 | -0.0795 | 149.3778
5.5 | 1.0365 | 0.00676 | -0.0785 | 153.3284
6 | 1.0875 | 0.00705 | -0.0773 | 154.2553
6.5 | 1.1345 | 0.00769 | -0.0756 | 147.5293
7 | 1.1841 | 0.0081 | -0.0742 | 146.1852
7.5 | 1.233 | 0.00855 | -0.0728 | 144.2105
8.5 | 1.3195 | 0.01044 | -0.0681 | 126.3889
9 | 1.3665 | 0.01102 | -0.0665 | 124.0018
9.5 | 1.4135 | 0.01157 | -0.0649 | 122.1694
10 | 1.4587 | 0.01224 | -0.063 | 119.1748
10.5 | 1.5039 | 0.01286 | -0.0612 | 116.944
11 | 1.5478 | 0.01354 | -0.0592 | 114.3131
11.5 | 1.5882 | 0.01442 | -0.0566 | 110.1387
12 | 1.6289 | 0.0152 | -0.0542 | 107.1645
12.5 | 1.6678 | 0.01601 | -0.0515 | 104.1724
13 | 1.7035 | 0.01691 | -0.0483 | 100.7392
13.5 | 1.7296 | 0.0179 | -0.0434 | 96.6257
14 | 1.7497 | 0.01917 | -0.0378 | 91.2728
14.5 | 1.7672 | 0.0207 | -0.0324 | 85.372
15 | 1.7874 | 0.02221 | -0.028 | 80.4773
15.5 | 1.8041 | 0.0241 | -0.0238 | 74.8589
16 | 1.8157 | 0.02661 | -0.0199 | 68.2337
16.5 | 1.8288 | 0.02943 | -0.0173 | 62.1407
17 | 1.8315 | 0.03371 | -0.0155 | 54.3311
17.5 | 1.8299 | 0.03901 | -0.0149 | 46.9085
18 | 1.8178 | 0.04612 | -0.0157 | 39.4146
18.5 | 1.7969 | 0.05514 | -0.0182 | 32.588
19 | 1.7649 | 0.06598 | -0.0217 | 26.749
19.5 | 1.7023 | 0.08104 | -0.0265 | 21.0057
20 | 1.6504 | 0.09565 | -0.0322 | 17.2546

## 77. Re 5M Mach 0.25 (1)
BIGFOIL.COM POLAR EXPORT
goe432
GOE 432 |  |  |  | Cl Max: | 1.622 | at alpha= | 11 | deg
JavaFoil+Calcfoil stall+Eppler ext transition |  |  |  | L/D Max: | 168.252 | at alpha= | 2.5 | deg
Re: | 5000000 |  |  | Cd Min: | 0.00436 | at alpha= | -4 | deg
Mach: | 0.25 |  |  | Cl=0 at alpha= | -4.6909 | deg
|  |  |  | @ Cl=0.1, Cd= | 0.00457
|  |  |  | @ Cl=0.4, Cd= | 0.0049014
|  |  |  | @ Cl=0.6, Cd= | 0.0056944
alpha (deg) | Cl | Cd | Cm | Cl/Cd
-15.5 | -0.054 | 0.11393 | -0.028 | -0.476
-15 | -0.126 | 0.10957 | -0.028 | -1.146
-14.5 | -0.173 | 0.10644 | -0.028 | -1.625
-14 | -0.211 | 0.10072 | -0.028 | -2.093
-13.5 | -0.243 | 0.09626 | -0.029 | -2.529
-13 | -0.272 | 0.09068 | -0.029 | -2.995
-12.5 | -0.295 | 0.08801 | -0.03 | -3.355
-12 | -0.314 | 0.08254 | -0.03 | -3.802
-11.5 | -0.327 | 0.07689 | -0.031 | -4.258
-11 | -0.335 | 0.07088 | -0.033 | -4.73
-10.5 | -0.337 | 0.06533 | -0.034 | -5.162
-10 | -0.333 | 0.06041 | -0.036 | -5.511
-9.5 | -0.323 | 0.05616 | -0.037 | -5.743
-9 | -0.306 | 0.05227 | -0.038 | -5.858
-8.5 | -0.284 | 0.04889 | -0.039 | -5.817
-8 | -0.258 | 0.04521 | -0.041 | -5.706
-7.5 | -0.229 | 0.03994 | -0.046 | -5.728
-7 | -0.233 | 0.00582 | -0.074 | -40.04
-6.5 | -0.188 | 0.00529 | -0.076 | -35.577
-6 | -0.139 | 0.005 | -0.077 | -27.824
-5.5 | -0.087 | 0.00487 | -0.078 | -17.962
-5 | -0.034 | 0.00492 | -0.079 | -6.901
-4.5 | 0.021 | 0.00437 | -0.08 | 4.707
-4 | 0.076 | 0.00436 | -0.081 | 17.401
-3.5 | 0.132 | 0.00485 | -0.082 | 27.161
-3 | 0.188 | 0.00488 | -0.083 | 38.542
-2.5 | 0.245 | 0.00439 | -0.084 | 55.746
-2 | 0.302 | 0.00443 | -0.085 | 68.183
-1.5 | 0.36 | 0.00446 | -0.086 | 80.676
-1 | 0.418 | 0.0051 | -0.087 | 81.878
-0.5 | 0.475 | 0.0052 | -0.088 | 91.398
0 | 0.537 | 0.0056 | -0.089 | 95.972
0.5 | 0.595 | 0.00573 | -0.09 | 103.969
1 | 0.654 | 0.00531 | -0.091 | 123.092
1.5 | 0.712 | 0.00668 | -0.092 | 106.623
2 | 0.771 | 0.00584 | -0.093 | 131.903
2.5 | 0.83 | 0.00493 | -0.094 | 168.252
3 | 0.889 | 0.00638 | -0.095 | 139.374
3.5 | 0.947 | 0.00666 | -0.096 | 142.123
4 | 1.006 | 0.00692 | -0.097 | 145.389
4.5 | 1.064 | 0.00719 | -0.097 | 148.039
5 | 1.122 | 0.00747 | -0.098 | 150.289
5.5 | 1.178 | 0.00843 | -0.099 | 139.826
6 | 1.234 | 0.00889 | -0.1 | 138.813
6.5 | 1.288 | 0.00934 | -0.101 | 137.936
7 | 1.342 | 0.00979 | -0.101 | 136.99
7.5 | 1.393 | 0.00916 | -0.102 | 152.062
8 | 1.443 | 0.00964 | -0.103 | 149.698
8.5 | 1.491 | 0.01013 | -0.104 | 147.263
9 | 1.537 | 0.01114 | -0.104 | 137.922
9.5 | 1.58 | 0.01415 | -0.105 | 111.662
10 | 1.608 | 0.01501 | -0.106 | 107.146
10.5 | 1.621 | 0.01325 | -0.106 | 122.275
11 | 1.622 | 0.01416 | -0.107 | 114.578
11.5 | 1.611 | 0.01539 | -0.108 | 104.656
12 | 1.587 | 0.02055 | -0.108 | 77.189
12.5 | 1.508 | 0.02386 | -0.106 | 63.207
13 | 1.422 | 0.0292 | -0.104 | 48.711
13.5 | 1.318 | 0.03883 | -0.1 | 33.942
14 | 1.21 | 0.05085 | -0.096 | 23.786
14.5 | 1.082 | 0.07463 | -0.088 | 14.504
15 | 0.973 | 0.09195 | -0.083 | 10.582
15.5 | 0.859 | 0.11106 | -0.075 | 7.731
16 | 0.755 | 0.12606 | -0.073 | 5.992

## 78. Re 5M Mach 0.25 (2)
BIGFOIL.COM POLAR EXPORT
goe432
GOE 432 |  |  |  | Cl Max: | 1.7548 | at alpha= | 15 | deg
XFOIL ncrit=9 |  |  |  | L/D Max: | 155.069 | at alpha= | 6 | deg
Re: | 5000000 |  |  | Cd Min: | 0.24289 | at alpha= | -20 | deg
Mach: | 0.25 |  |  | Cl=0 at alpha= | -3.8384 | deg
|  |  |  | @ Cl=0.1, Cd= | 0.0062258
|  |  |  | @ Cl=0.4, Cd= | 0.0063224
|  |  |  | @ Cl=0.6, Cd= | 0.00698
alpha (deg) | Cl | Cd | Cm | Cl/Cd
-20 | -0.6548 | 0.24289 | 0.0346 | -2.6959
-19.5 | -0.6376 | 0.23607 | 0.0309 | -2.7009
-19 | -0.6223 | 0.22827 | 0.0271 | -2.7262
-18.5 | -0.605 | 0.22234 | 0.0236 | -2.7211
-18 | -0.5875 | 0.21636 | 0.0202 | -2.7154
-17.5 | -0.5701 | 0.21021 | 0.0169 | -2.712
-17 | -0.5532 | 0.20363 | 0.0137 | -2.7167
-16.5 | -0.5366 | 0.19672 | 0.0107 | -2.7277
-16 | -0.5208 | 0.18999 | 0.0077 | -2.7412
-15.5 | -0.5058 | 0.18286 | 0.0047 | -2.7661
-15 | -0.4912 | 0.17588 | 0.0019 | -2.7928
-14.5 | -0.4772 | 0.16907 | -0.0007 | -2.8225
-14 | -0.464 | 0.16219 | -0.0032 | -2.8608
-13.5 | -0.458 | 0.15286 | -0.006 | -2.9962
-13 | -0.4427 | 0.14766 | -0.0079 | -2.9981
-12.5 | -0.4304 | 0.14152 | -0.0098 | -3.0413
-12 | -0.4185 | 0.13567 | -0.0113 | -3.0847
-11.5 | -0.4085 | 0.1288 | -0.0129 | -3.1716
-11 | -0.4187 | 0.11728 | -0.0154 | -3.5701
-10.5 | -0.4145 | 0.11076 | -0.0165 | -3.7423
-10 | -0.3975 | 0.1027 | -0.022 | -3.8705
-9.5 | -0.3805 | 0.09402 | -0.0286 | -4.047
-9 | -0.3745 | 0.08223 | -0.038 | -4.5543
-8.5 | -0.4957 | 0.01299 | -0.1052 | -38.1601
-8 | -0.4469 | 0.0107 | -0.103 | -41.7664
-7.5 | -0.3962 | 0.00877 | -0.1008 | -45.1767
-7 | -0.3404 | 0.00784 | -0.0991 | -43.4184
-6.5 | -0.2835 | 0.00725 | -0.0977 | -39.1034
-6 | -0.231 | 0.0069 | -0.0953 | -33.4783
-5.5 | -0.18 | 0.00674 | -0.0927 | -26.7062
-5 | -0.1252 | 0.00642 | -0.0911 | -19.5016
-4.5 | -0.0703 | 0.00635 | -0.0896 | -11.0709
-4 | -0.0182 | 0.00645 | -0.0878 | -2.8217
-3.5 | 0.0381 | 0.00636 | -0.0867 | 5.9906
-3 | 0.0952 | 0.00623 | -0.0859 | 15.2809
-2.5 | 0.1521 | 0.00618 | -0.0852 | 24.6117
-2 | 0.2092 | 0.0062 | -0.0845 | 33.7419
-1.5 | 0.2657 | 0.00619 | -0.0837 | 42.9241
-1 | 0.3224 | 0.00625 | -0.0831 | 51.584
-0.5 | 0.3789 | 0.0063 | -0.0824 | 60.1429
0 | 0.4355 | 0.00636 | -0.0818 | 68.4748
0.5 | 0.4914 | 0.00649 | -0.081 | 75.7165
1 | 0.5455 | 0.00675 | -0.08 | 80.8148
1.5 | 0.5969 | 0.00698 | -0.0786 | 85.5158
2 | 0.6525 | 0.00698 | -0.0779 | 93.4814
2.5 | 0.7065 | 0.00674 | -0.077 | 104.822
3 | 0.7901 | 0.00592 | -0.0829 | 133.4628
3.5 | 0.8545 | 0.00612 | -0.0841 | 139.6242
4 | 0.9077 | 0.00633 | -0.0827 | 143.3965
4.5 | 0.9612 | 0.00653 | -0.0814 | 147.1975
5 | 1.0156 | 0.0067 | -0.0802 | 151.5821
5.5 | 1.0696 | 0.00692 | -0.0789 | 154.5665
6 | 1.1227 | 0.00724 | -0.0775 | 155.0691
6.5 | 1.1713 | 0.00794 | -0.0753 | 147.5189
7 | 1.2237 | 0.00833 | -0.0736 | 146.9028
7.5 | 1.2706 | 0.00916 | -0.0711 | 138.7118
8 | 1.3141 | 0.01028 | -0.0679 | 127.8307
8.5 | 1.3631 | 0.01094 | -0.0657 | 124.5978
9 | 1.4121 | 0.01158 | -0.0634 | 121.943
9.5 | 1.4598 | 0.0123 | -0.0609 | 118.6829
10 | 1.5071 | 0.01302 | -0.0583 | 115.7527
10.5 | 1.5525 | 0.01383 | -0.0554 | 112.256
11 | 1.5938 | 0.01486 | -0.0518 | 107.2544
11.5 | 1.6347 | 0.01581 | -0.0481 | 103.3966
12 | 1.6709 | 0.01686 | -0.0437 | 99.1044
12.5 | 1.6959 | 0.01803 | -0.0374 | 94.0599
13 | 1.7148 | 0.01968 | -0.0308 | 87.1341
13.5 | 1.7285 | 0.02181 | -0.0244 | 79.2526
14 | 1.7437 | 0.02412 | -0.0192 | 72.2927
14.5 | 1.7498 | 0.02755 | -0.0146 | 63.5136
15 | 1.7548 | 0.03183 | -0.0119 | 55.1304
15.5 | 1.7473 | 0.03812 | -0.0111 | 45.8368
16 | 1.7248 | 0.04724 | -0.0131 | 36.5114
16.5 | 1.7042 | 0.05702 | -0.0164 | 29.8878
17 | 1.6497 | 0.07124 | -0.0217 | 23.1569
17.5 | 1.5964 | 0.08505 | -0.0264 | 18.7701
18 | 1.5334 | 0.10147 | -0.0333 | 15.1119
18.5 | 1.4842 | 0.11765 | -0.0416 | 12.6154
19 | 1.4309 | 0.13602 | -0.0523 | 10.5198
19.5 | 1.3721 | 0.15662 | -0.0654 | 8.7607
20 | 1.3443 | 0.17164 | -0.0753 | 7.8321

## 79. Re 5M Mach 0.50 (1)
BIGFOIL.COM POLAR EXPORT
goe432
GOE 432 |  |  |  | Cl Max: | 1.545 | at alpha= | 8.5 | deg
JavaFoil+Calcfoil stall+Eppler ext transition |  |  |  | L/D Max: | 174.089 | at alpha= | 3.5 | deg
Re: | 5000000 |  |  | Cd Min: | 0.00445 | at alpha= | -4 | deg
Mach: | 0.5 |  |  | Cl=0 at alpha= | -4.6917 | deg
|  |  |  | @ Cl=0.1, Cd= | 0.0044603
|  |  |  | @ Cl=0.4, Cd= | 0.0046282
|  |  |  | @ Cl=0.6, Cd= | 0.00642
alpha (deg) | Cl | Cd | Cm | Cl/Cd
-20 | -0.708 | 0.15703 | -0.029 | -4.506
-19.5 | -0.687 | 0.14522 | -0.03 | -4.729
-19 | -0.665 | 0.13964 | -0.03 | -4.759
-18.5 | -0.642 | 0.13548 | -0.03 | -4.742
-18 | -0.62 | 0.13154 | -0.03 | -4.712
-17.5 | -0.598 | 0.12643 | -0.031 | -4.73
-17 | -0.576 | 0.12662 | -0.031 | -4.55
-16.5 | -0.554 | 0.12259 | -0.032 | -4.522
-16 | -0.532 | 0.11932 | -0.032 | -4.461
-15.5 | -0.51 | 0.11488 | -0.033 | -4.442
-15 | -0.488 | 0.10527 | -0.033 | -4.638
-14.5 | -0.466 | 0.10137 | -0.034 | -4.596
-14 | -0.443 | 0.09715 | -0.035 | -4.564
-13.5 | -0.421 | 0.09414 | -0.035 | -4.47
-13 | -0.398 | 0.09594 | -0.036 | -4.149
-12.5 | -0.375 | 0.09424 | -0.037 | -3.983
-12 | -0.352 | 0.08632 | -0.037 | -4.079
-11.5 | -0.329 | 0.08128 | -0.037 | -4.044
-11 | -0.306 | 0.07271 | -0.037 | -4.202
-10.5 | -0.282 | 0.06724 | -0.039 | -4.198
-10 | -0.259 | 0.06317 | -0.039 | -4.096
-9.5 | -0.235 | 0.0583 | -0.04 | -4.034
-9 | -0.211 | 0.0546 | -0.041 | -3.872
-8.5 | -0.187 | 0.06666 | -0.038 | -2.802
-8 | -0.163 | 0.0603 | -0.038 | -2.697
-7.5 | -0.138 | 0.05611 | -0.038 | -2.467
-7 | -0.114 | 0.04978 | -0.039 | -2.293
-6.5 | -0.151 | 0.04202 | -0.045 | -3.594
-6 | -0.12 | 0.03643 | -0.05 | -3.296
-5.5 | -0.094 | 0.00585 | -0.087 | -16.153
-5 | -0.037 | 0.00512 | -0.088 | -7.28
-4.5 | 0.023 | 0.00501 | -0.089 | 4.534
-4 | 0.084 | 0.00445 | -0.091 | 18.872
-3.5 | 0.146 | 0.00449 | -0.092 | 32.564
-3 | 0.209 | 0.00447 | -0.093 | 46.888
-2.5 | 0.273 | 0.00505 | -0.094 | 54.085
-2 | 0.337 | 0.00457 | -0.095 | 73.866
-1.5 | 0.402 | 0.00463 | -0.096 | 86.697
-1 | 0.466 | 0.00524 | -0.098 | 88.942
-0.5 | 0.531 | 0.0054 | -0.099 | 98.418
0 | 0.6 | 0.00642 | -0.1 | 93.51
0.5 | 0.665 | 0.00573 | -0.101 | 116.06
1 | 0.73 | 0.0069 | -0.102 | 105.777
1.5 | 0.795 | 0.00597 | -0.103 | 133.255
2 | 0.861 | 0.0064 | -0.104 | 134.403
2.5 | 0.926 | 0.00552 | -0.105 | 167.789
3 | 0.991 | 0.00709 | -0.106 | 139.87
3.5 | 1.056 | 0.00606 | -0.107 | 174.089
4 | 1.12 | 0.00778 | -0.108 | 143.98
4.5 | 1.184 | 0.00818 | -0.109 | 144.758
5 | 1.247 | 0.00936 | -0.11 | 133.149
5.5 | 1.306 | 0.00998 | -0.111 | 130.794
6 | 1.362 | 0.0085 | -0.112 | 160.199
6.5 | 1.414 | 0.0126 | -0.113 | 112.237
7 | 1.461 | 0.01361 | -0.113 | 107.318
7.5 | 1.501 | 0.01465 | -0.114 | 102.432
8 | 1.531 | 0.01591 | -0.115 | 96.231
8.5 | 1.545 | 0.01771 | -0.116 | 87.269
9 | 1.536 | 0.01953 | -0.117 | 78.66
9.5 | 1.443 | 0.02265 | -0.114 | 63.721
10 | 0.795 | 0.07762 | -0.07 | 10.241
10.5 | 0.813 | 0.07987 | -0.056 | 10.182
11 | 0.866 | 0.07776 | -0.081 | 11.137
11.5 | 0.897 | 0.08475 | -0.082 | 10.579
12 | 0.92 | 0.08986 | -0.08 | 10.232
12.5 | 0.951 | 0.09352 | -0.081 | 10.168
13 | 0.978 | 0.10563 | -0.081 | 9.263
13.5 | 1.004 | 0.11562 | -0.08 | 8.686

## 80. Re 5M Mach 0.50 (2)
BIGFOIL.COM POLAR EXPORT
goe432
GOE 432 |  |  |  | Cl Max: | 1.5931 | at alpha= | 9.5 | deg
XFOIL ncrit=9 |  |  |  | L/D Max: | 158.375 | at alpha= | 5.5 | deg
Re: | 5000000 |  |  | Cd Min: | 0.20372 | at alpha= | -19 | deg
Mach: | 0.5 |  |  | Cl=0 at alpha= | -3.717 | deg
|  |  |  | @ Cl=0.1, Cd= | 0.0066689
|  |  |  | @ Cl=0.4, Cd= | 0.0065626
|  |  |  | @ Cl=0.6, Cd= | 0.0074036
alpha (deg) | Cl | Cd | Cm | Cl/Cd
-19 | -0.4646 | 0.20372 | 0.0148 | -2.2806
-18.5 | -0.449 | 0.19716 | 0.0106 | -2.2773
-18 | -0.4315 | 0.19142 | 0.0065 | -2.2542
-17.5 | -0.4145 | 0.18521 | 0.0025 | -2.238
-17 | -0.3979 | 0.17905 | -0.0014 | -2.2223
-16.5 | -0.3818 | 0.17308 | -0.0052 | -2.2059
-16 | -0.3663 | 0.16726 | -0.0089 | -2.19
-15.5 | -0.3514 | 0.16167 | -0.0123 | -2.1736
-15 | -0.3379 | 0.15628 | -0.0154 | -2.1621
-14.5 | -0.3268 | 0.15128 | -0.0178 | -2.1602
-14 | -0.3199 | 0.14733 | -0.0194 | -2.1713
-13.5 | -0.4487 | 0.16371 | -0.0073 | -2.7408
-13 | -0.435 | 0.15579 | -0.0096 | -2.7922
-12 | -0.4058 | 0.14342 | -0.0129 | -2.8295
-11.5 | -0.3936 | 0.13644 | -0.0143 | -2.8848
-11 | -0.3839 | 0.1299 | -0.0151 | -2.9554
-10.5 | -0.3606 | 0.12192 | -0.0207 | -2.9577
-10 | -0.3378 | 0.11346 | -0.0266 | -2.9773
-9.5 | -0.3168 | 0.10394 | -0.0335 | -3.0479
-9 | -0.3011 | 0.09609 | -0.0378 | -3.1335
-8.5 | -0.28 | 0.08877 | -0.0428 | -3.1542
-8 | -0.2568 | 0.08093 | -0.0494 | -3.1731
-7.5 | -0.2279 | 0.07189 | -0.0599 | -3.1701
-7 | -0.1726 | 0.05982 | -0.0827 | -2.8853
-6.5 | -0.1582 | 0.0533 | -0.089 | -2.9681
-6 | -0.1496 | 0.04601 | -0.0939 | -3.2515
-5.5 | -0.1293 | 0.03591 | -0.102 | -3.6007
-5 | -0.112 | 0.02115 | -0.1089 | -5.2955
-4 | -0.0377 | 0.00764 | -0.1026 | -4.9346
-3.5 | 0.0289 | 0.007 | -0.1 | 4.1286
-3 | 0.0959 | 0.00668 | -0.0979 | 14.3563
-2.5 | 0.1622 | 0.0065 | -0.096 | 24.9538
-2 | 0.2279 | 0.00644 | -0.0945 | 35.3882
-1.5 | 0.2931 | 0.00649 | -0.0931 | 45.1618
-1 | 0.3576 | 0.00651 | -0.0918 | 54.9309
-0.5 | 0.4221 | 0.00659 | -0.0906 | 64.0516
0 | 0.4859 | 0.00667 | -0.0894 | 72.8486
0.5 | 0.5436 | 0.00728 | -0.0873 | 74.6703
1 | 0.6075 | 0.00742 | -0.0862 | 81.8733
1.5 | 0.6714 | 0.00745 | -0.0851 | 90.1208
2 | 0.7349 | 0.00731 | -0.0839 | 100.5335
2.5 | 0.7981 | 0.00722 | -0.0826 | 110.5402
3 | 0.8914 | 0.00636 | -0.0881 | 140.1572
3.5 | 0.9631 | 0.00663 | -0.0881 | 145.264
4 | 1.0262 | 0.00684 | -0.0859 | 150.0292
4.5 | 1.09 | 0.00706 | -0.0836 | 154.3909
5 | 1.1539 | 0.00735 | -0.0812 | 156.9932
5.5 | 1.2179 | 0.00769 | -0.0784 | 158.3745
6 | 1.2759 | 0.00843 | -0.0745 | 151.3523
6.5 | 1.3381 | 0.00897 | -0.0709 | 149.175
7 | 1.3876 | 0.01024 | -0.0652 | 135.5078
7.5 | 1.4384 | 0.01147 | -0.0592 | 125.4054
8 | 1.494 | 0.01244 | -0.0535 | 120.0965
8.5 | 1.5466 | 0.01355 | -0.0469 | 114.1402
9 | 1.5801 | 0.01519 | -0.0373 | 104.0224
9.5 | 1.5931 | 0.01784 | -0.0259 | 89.2993
10 | 1.5869 | 0.02203 | -0.0153 | 72.0336
10.5 | 1.5614 | 0.02896 | -0.0094 | 53.9157
11 | 1.5276 | 0.03932 | -0.0109 | 38.8505
11.5 | 1.4867 | 0.05229 | -0.0169 | 28.4318
12 | 1.4388 | 0.06524 | -0.0221 | 22.054
12.5 | 1.3916 | 0.07784 | -0.0267 | 17.8777
13 | 1.3454 | 0.09056 | -0.0315 | 14.8564
13.5 | 1.3054 | 0.10382 | -0.0376 | 12.5737
14 | 1.2724 | 0.11749 | -0.0448 | 10.8299
14.5 | 1.2437 | 0.1316 | -0.0533 | 9.4506

## 81. Re 6M Mach 0.00 (1)
BIGFOIL.COM POLAR EXPORT
goe432
GOE 432 |  |  |  | Cl Max: | 1.644 | at alpha= | 12 | deg
JavaFoil+Calcfoil stall+Eppler ext transition |  |  |  | L/D Max: | 168.061 | at alpha= | 2.5 | deg
Re: | 6000000 |  |  | Cd Min: | 0.00433 | at alpha= | -4 | deg
Mach: | 0 |  |  | Cl=0 at alpha= | -4.6887 | deg
|  |  |  | @ Cl=0.1, Cd= | 0.0043348
|  |  |  | @ Cl=0.4, Cd= | 0.00497
|  |  |  | @ Cl=0.6, Cd= | 0.0059
alpha (deg) | Cl | Cd | Cm | Cl/Cd
-18 | -0.332 | 0.13949 | -0.024 | -2.381
-17.5 | -0.344 | 0.13525 | -0.024 | -2.541
-17 | -0.355 | 0.12993 | -0.025 | -2.734
-16.5 | -0.366 | 0.12404 | -0.025 | -2.952
-16 | -0.377 | 0.11838 | -0.025 | -3.182
-15.5 | -0.386 | 0.11342 | -0.026 | -3.407
-15 | -0.395 | 0.10588 | -0.027 | -3.734
-14.5 | -0.403 | 0.10015 | -0.028 | -4.021
-14 | -0.409 | 0.09421 | -0.029 | -4.337
-13.5 | -0.413 | 0.08931 | -0.03 | -4.619
-13 | -0.414 | 0.0829 | -0.031 | -4.998
-12.5 | -0.413 | 0.07883 | -0.032 | -5.244
-12 | -0.41 | 0.07371 | -0.032 | -5.556
-11.5 | -0.403 | 0.06951 | -0.033 | -5.794
-11 | -0.393 | 0.06439 | -0.035 | -6.099
-10.5 | -0.379 | 0.06094 | -0.035 | -6.216
-10 | -0.362 | 0.05708 | -0.036 | -6.336
-9.5 | -0.341 | 0.05343 | -0.037 | -6.383
-9 | -0.319 | 0.04752 | -0.041 | -6.713
-8.5 | -0.293 | 0.04315 | -0.044 | -6.779
-8 | -0.277 | 0.02433 | -0.057 | -11.397
-7.5 | -0.274 | 0.00538 | -0.071 | -50.869
-7 | -0.231 | 0.00539 | -0.072 | -42.87
-6.5 | -0.184 | 0.0047 | -0.073 | -39.276
-6 | -0.136 | 0.00487 | -0.074 | -27.863
-5.5 | -0.085 | 0.00489 | -0.075 | -17.399
-5 | -0.033 | 0.00476 | -0.077 | -6.928
-4.5 | 0.02 | 0.00437 | -0.078 | 4.573
-4 | 0.074 | 0.00433 | -0.079 | 17.004
-3.5 | 0.128 | 0.00434 | -0.08 | 29.408
-3 | 0.182 | 0.00481 | -0.081 | 37.904
-2.5 | 0.237 | 0.00442 | -0.082 | 53.677
-2 | 0.293 | 0.00447 | -0.083 | 65.53
-1.5 | 0.349 | 0.00446 | -0.084 | 78.235
-1 | 0.405 | 0.00502 | -0.085 | 80.645
-0.5 | 0.46 | 0.00511 | -0.086 | 90.167
0 | 0.52 | 0.00549 | -0.086 | 94.672
0.5 | 0.577 | 0.00567 | -0.087 | 101.619
1 | 0.633 | 0.00623 | -0.088 | 101.637
1.5 | 0.69 | 0.00642 | -0.089 | 107.502
2 | 0.747 | 0.00463 | -0.09 | 161.233
2.5 | 0.804 | 0.00478 | -0.091 | 168.061
3 | 0.861 | 0.00601 | -0.092 | 143.265
3.5 | 0.918 | 0.00628 | -0.093 | 146.238
4 | 0.975 | 0.00647 | -0.094 | 150.56
4.5 | 1.031 | 0.00675 | -0.094 | 152.695
5 | 1.088 | 0.00701 | -0.095 | 155.171
5.5 | 1.143 | 0.00787 | -0.096 | 145.225
6 | 1.198 | 0.00827 | -0.097 | 144.869
6.5 | 1.251 | 0.00863 | -0.098 | 144.981
7 | 1.304 | 0.00902 | -0.098 | 144.504
7.5 | 1.356 | 0.00857 | -0.099 | 158.142
8 | 1.407 | 0.01085 | -0.1 | 129.62
8.5 | 1.456 | 0.00943 | -0.1 | 154.377
9 | 1.504 | 0.01027 | -0.101 | 146.359
9.5 | 1.55 | 0.01272 | -0.102 | 121.859
10 | 1.585 | 0.01338 | -0.102 | 118.384
10.5 | 1.61 | 0.01195 | -0.103 | 134.702
11 | 1.629 | 0.01252 | -0.104 | 130.064
11.5 | 1.64 | 0.01331 | -0.104 | 123.187
12 | 1.644 | 0.01706 | -0.105 | 96.362
12.5 | 1.64 | 0.01862 | -0.105 | 88.104
13 | 1.629 | 0.0199 | -0.106 | 81.889
13.5 | 1.611 | 0.02159 | -0.107 | 74.592
14 | 1.541 | 0.02475 | -0.104 | 62.264
14.5 | 1.481 | 0.02956 | -0.102 | 50.096
15 | 1.417 | 0.03662 | -0.1 | 38.683
15.5 | 1.352 | 0.04494 | -0.097 | 30.081
16 | 1.281 | 0.0575 | -0.094 | 22.275
16.5 | 1.216 | 0.06984 | -0.091 | 17.411
17 | 1.16 | 0.07973 | -0.09 | 14.544

## 82. Re 6M Mach 0.00 (2)
BIGFOIL.COM POLAR EXPORT
goe432
GOE 432 |  |  |  | Cl Max: | 1.8787 | at alpha= | 17.5 | deg
XFOIL ncrit=9 |  |  |  | L/D Max: | 157.725 | at alpha= | 5.5 | deg
Re: | 6000000 |  |  | Cd Min: | 0.0749 | at alpha= | 20 | deg
Mach: | 0 |  |  | Cl=0 at alpha= | -3.8596 | deg
|  |  |  | @ Cl=0.1, Cd= | 0.0059967
|  |  |  | @ Cl=0.4, Cd= | 0.006136
|  |  |  | @ Cl=0.6, Cd= | 0.0067479
alpha (deg) | Cl | Cd | Cm | Cl/Cd
-13.5 | -1.0074 | 0.02233 | -0.0927 | -45.1142
-13 | -0.9618 | 0.01823 | -0.0947 | -52.7592
-12.5 | -0.9136 | 0.01602 | -0.0949 | -57.0287
-12 | -0.8606 | 0.01429 | -0.0955 | -60.2239
-11.5 | -0.8038 | 0.01287 | -0.0965 | -62.4553
-11 | -0.7458 | 0.01165 | -0.0975 | -64.0172
-10.5 | -0.6926 | 0.01072 | -0.0973 | -64.6082
-10 | -0.6403 | 0.00992 | -0.0966 | -64.5464
-9.5 | -0.5865 | 0.00924 | -0.0962 | -63.474
-9 | -0.5344 | 0.0087 | -0.0953 | -61.4253
-8.5 | -0.4812 | 0.0082 | -0.0945 | -58.6829
-8 | -0.4293 | 0.00747 | -0.0935 | -57.4699
-7.5 | -0.3762 | 0.007 | -0.0927 | -53.7429
-7 | -0.3227 | 0.00661 | -0.0919 | -48.82
-6.5 | -0.2699 | 0.00633 | -0.0908 | -42.6382
-6 | -0.2227 | 0.00639 | -0.0886 | -34.8513
-5.5 | -0.1713 | 0.0062 | -0.0873 | -27.629
-5 | -0.1183 | 0.00608 | -0.0864 | -19.4572
-4.5 | -0.0676 | 0.0062 | -0.085 | -10.9032
-4 | -0.0153 | 0.00621 | -0.084 | -2.4638
-3.5 | 0.0392 | 0.00609 | -0.0834 | 6.4368
-3 | 0.094 | 0.006 | -0.0829 | 15.6667
-2.5 | 0.1486 | 0.00597 | -0.0823 | 24.8911
-2 | 0.2034 | 0.006 | -0.0818 | 33.9
-1.5 | 0.258 | 0.00599 | -0.0812 | 43.0718
-1 | 0.3127 | 0.00604 | -0.0807 | 51.7715
-0.5 | 0.3672 | 0.0061 | -0.0802 | 60.1967
0 | 0.4218 | 0.00616 | -0.0796 | 68.474
0.5 | 0.4755 | 0.00632 | -0.079 | 75.2373
1 | 0.5268 | 0.00667 | -0.078 | 78.9805
1.5 | 0.5784 | 0.00676 | -0.077 | 85.5621
2 | 0.6321 | 0.00673 | -0.0765 | 93.9227
2.5 | 0.6852 | 0.0066 | -0.0758 | 103.8182
3 | 0.7531 | 0.00561 | -0.0789 | 134.2424
3.5 | 0.8231 | 0.0058 | -0.0821 | 141.9138
4 | 0.8795 | 0.00599 | -0.0822 | 146.828
4.5 | 0.9308 | 0.00616 | -0.0811 | 151.1039
5 | 0.9824 | 0.00631 | -0.0801 | 155.6894
5.5 | 1.0331 | 0.00655 | -0.0789 | 157.7252
6 | 1.0831 | 0.00688 | -0.0778 | 157.4273
6.5 | 1.1304 | 0.00747 | -0.0761 | 151.3253
7 | 1.1805 | 0.0078 | -0.075 | 151.3462
7.5 | 1.2278 | 0.00836 | -0.0734 | 146.866
8 | 1.2696 | 0.00939 | -0.0709 | 135.2077
8.5 | 1.3156 | 0.01004 | -0.0692 | 131.0359
9 | 1.3624 | 0.01058 | -0.0677 | 128.7713
9.5 | 1.4094 | 0.01108 | -0.0663 | 127.2022
10 | 1.4546 | 0.01171 | -0.0646 | 124.2186
10.5 | 1.5002 | 0.01225 | -0.063 | 122.4653
11 | 1.5441 | 0.01289 | -0.0612 | 119.7905
11.5 | 1.5856 | 0.01368 | -0.059 | 115.9064
12 | 1.6278 | 0.01434 | -0.057 | 113.5146
12.5 | 1.668 | 0.01507 | -0.0548 | 110.6835
13 | 1.7055 | 0.01589 | -0.0521 | 107.3317
13.5 | 1.739 | 0.01686 | -0.0489 | 103.1435
14 | 1.7601 | 0.01797 | -0.0433 | 97.9466
14.5 | 1.7851 | 0.01894 | -0.0388 | 94.2503
15 | 1.8077 | 0.02013 | -0.0344 | 89.8013
15.5 | 1.8285 | 0.02154 | -0.0302 | 84.8886
16 | 1.8452 | 0.02334 | -0.026 | 79.0574
16.5 | 1.8616 | 0.02542 | -0.0226 | 73.2337
17 | 1.8725 | 0.02827 | -0.0198 | 66.2363
17.5 | 1.8787 | 0.03194 | -0.0177 | 58.8197
18 | 1.8779 | 0.03675 | -0.0165 | 51.0993
18.5 | 1.8655 | 0.04346 | -0.0167 | 42.9245
19 | 1.8479 | 0.05161 | -0.0185 | 35.8051
19.5 | 1.8178 | 0.06208 | -0.0217 | 29.2816
20 | 1.7703 | 0.0749 | -0.0257 | 23.6355

## 83. Re 6M Mach 0.10 (1)
BIGFOIL.COM POLAR EXPORT
goe432
GOE 432 |  |  |  | Cl Max: | 1.639 | at alpha= | 12 | deg
JavaFoil+Calcfoil stall+Eppler ext transition |  |  |  | L/D Max: | 175.334 | at alpha= | 6.5 | deg
Re: | 6000000 |  |  | Cd Min: | 0.00436 | at alpha= | -4.5 | deg
Mach: | 0.1 |  |  | Cl=0 at alpha= | -4.6887 | deg
|  |  |  | @ Cl=0.1, Cd= | 0.0043744
|  |  |  | @ Cl=0.4, Cd= | 0.0049825
|  |  |  | @ Cl=0.6, Cd= | 0.00591
alpha (deg) | Cl | Cd | Cm | Cl/Cd
-17.5 | -0.309 | 0.13512 | -0.024 | -2.284
-17 | -0.322 | 0.12927 | -0.025 | -2.491
-16.5 | -0.335 | 0.12416 | -0.025 | -2.7
-16 | -0.348 | 0.11865 | -0.026 | -2.932
-15.5 | -0.36 | 0.11337 | -0.026 | -3.175
-15 | -0.371 | 0.10812 | -0.027 | -3.431
-14.5 | -0.381 | 0.10219 | -0.027 | -3.726
-14 | -0.389 | 0.09647 | -0.028 | -4.035
-13.5 | -0.396 | 0.0904 | -0.029 | -4.377
-13 | -0.4 | 0.08424 | -0.031 | -4.748
-12.5 | -0.401 | 0.0791 | -0.032 | -5.075
-12 | -0.4 | 0.07471 | -0.032 | -5.351
-11.5 | -0.395 | 0.0702 | -0.033 | -5.627
-11 | -0.387 | 0.06489 | -0.034 | -5.962
-10.5 | -0.375 | 0.0611 | -0.035 | -6.132
-10 | -0.359 | 0.05749 | -0.036 | -6.24
-9.5 | -0.339 | 0.05369 | -0.037 | -6.317
-9 | -0.316 | 0.04996 | -0.039 | -6.329
-8.5 | -0.292 | 0.04394 | -0.043 | -6.639
-8 | -0.27 | 0.03114 | -0.053 | -8.686
-7.5 | -0.274 | 0.00549 | -0.071 | -49.883
-7 | -0.231 | 0.00537 | -0.073 | -43.139
-6.5 | -0.185 | 0.00498 | -0.074 | -37.175
-6 | -0.136 | 0.00494 | -0.075 | -27.567
-5.5 | -0.085 | 0.00481 | -0.076 | -17.777
-5 | -0.033 | 0.00478 | -0.077 | -6.929
-4.5 | 0.02 | 0.00436 | -0.078 | 4.609
-4 | 0.074 | 0.00436 | -0.079 | 16.948
-3.5 | 0.128 | 0.00439 | -0.08 | 29.269
-3 | 0.183 | 0.00484 | -0.081 | 37.88
-2.5 | 0.239 | 0.00442 | -0.082 | 53.979
-2 | 0.294 | 0.00441 | -0.083 | 66.712
-1.5 | 0.35 | 0.0045 | -0.084 | 77.898
-1 | 0.407 | 0.00505 | -0.085 | 80.549
-0.5 | 0.463 | 0.00506 | -0.086 | 91.436
0 | 0.523 | 0.00488 | -0.087 | 107.118
0.5 | 0.579 | 0.0057 | -0.088 | 101.585
1 | 0.636 | 0.00627 | -0.089 | 101.433
1.5 | 0.693 | 0.00639 | -0.09 | 108.553
2 | 0.75 | 0.00465 | -0.091 | 161.452
2.5 | 0.808 | 0.0048 | -0.091 | 168.229
3 | 0.865 | 0.00603 | -0.092 | 143.4
3.5 | 0.922 | 0.0063 | -0.093 | 146.333
4 | 0.979 | 0.00651 | -0.094 | 150.457
4.5 | 1.036 | 0.00682 | -0.095 | 151.993
5 | 1.093 | 0.00708 | -0.096 | 154.489
5.5 | 1.148 | 0.00787 | -0.096 | 145.887
6 | 1.203 | 0.00836 | -0.097 | 143.963
6.5 | 1.257 | 0.00717 | -0.098 | 175.334
7 | 1.31 | 0.00909 | -0.099 | 144.149
7.5 | 1.362 | 0.00862 | -0.099 | 157.91
8 | 1.412 | 0.01092 | -0.1 | 129.368
8.5 | 1.461 | 0.00949 | -0.101 | 153.939
9 | 1.509 | 0.01033 | -0.102 | 146.07
9.5 | 1.555 | 0.01286 | -0.102 | 120.951
10 | 1.589 | 0.01354 | -0.103 | 117.348
10.5 | 1.613 | 0.01208 | -0.104 | 133.545
11 | 1.629 | 0.01274 | -0.104 | 127.908
11.5 | 1.638 | 0.01348 | -0.105 | 121.513
12 | 1.639 | 0.01759 | -0.105 | 93.206
12.5 | 1.632 | 0.01893 | -0.106 | 86.176
13 | 1.616 | 0.02036 | -0.107 | 79.346
13.5 | 1.592 | 0.02202 | -0.107 | 72.31
14 | 1.511 | 0.02562 | -0.104 | 58.99
14.5 | 1.435 | 0.03299 | -0.101 | 43.506
15 | 1.365 | 0.04149 | -0.098 | 32.893
15.5 | 1.288 | 0.05325 | -0.095 | 24.195
16 | 1.223 | 0.06322 | -0.093 | 19.355
16.5 | 1.155 | 0.077 | -0.09 | 14.994
17 | 1.091 | 0.08904 | -0.087 | 12.249

## 84. Re 6M Mach 0.10 (2)
BIGFOIL.COM POLAR EXPORT
goe432
GOE 432 |  |  |  | Cl Max: | 1.8652 | at alpha= | 17 | deg
XFOIL ncrit=9 |  |  |  | L/D Max: | 157.918 | at alpha= | 5.5 | deg
Re: | 6000000 |  |  | Cd Min: | 0.08869 | at alpha= | 20 | deg
Mach: | 0.1 |  |  | Cl=0 at alpha= | -3.8624 | deg
|  |  |  | @ Cl=0.1, Cd= | 0.0060068
|  |  |  | @ Cl=0.4, Cd= | 0.0061438
|  |  |  | @ Cl=0.6, Cd= | 0.0067697
alpha (deg) | Cl | Cd | Cm | Cl/Cd
-12.5 | -0.9098 | 0.01984 | -0.0975 | -45.8569
-12 | -0.8653 | 0.01657 | -0.0976 | -52.2209
-11.5 | -0.8104 | 0.0144 | -0.0985 | -56.2778
-11 | -0.7527 | 0.01269 | -0.0995 | -59.3144
-10.5 | -0.6979 | 0.01147 | -0.0994 | -60.8457
-10 | -0.6461 | 0.01045 | -0.0984 | -61.8278
-9.5 | -0.5919 | 0.0096 | -0.0979 | -61.6562
-9 | -0.5397 | 0.00895 | -0.0967 | -60.3017
-8.5 | -0.486 | 0.00838 | -0.0958 | -57.9952
-8 | -0.4331 | 0.00772 | -0.0948 | -56.101
-7.5 | -0.3798 | 0.00712 | -0.0938 | -53.3427
-7 | -0.3258 | 0.0067 | -0.0928 | -48.6269
-6.5 | -0.2726 | 0.00639 | -0.0917 | -42.6604
-6 | -0.225 | 0.00644 | -0.0893 | -34.9379
-5.5 | -0.1731 | 0.00625 | -0.088 | -27.696
-5 | -0.1198 | 0.00611 | -0.087 | -19.6072
-4.5 | -0.0686 | 0.00624 | -0.0856 | -10.9936
-3.5 | 0.039 | 0.00611 | -0.0839 | 6.383
-3 | 0.0941 | 0.00601 | -0.0833 | 15.6572
-2.5 | 0.1491 | 0.00598 | -0.0827 | 24.9331
-2 | 0.2043 | 0.00601 | -0.0822 | 33.9933
-1.5 | 0.2592 | 0.00601 | -0.0816 | 43.1281
-0.5 | 0.3691 | 0.00611 | -0.0805 | 60.4092
0 | 0.4239 | 0.00617 | -0.08 | 68.7034
0.5 | 0.478 | 0.00633 | -0.0793 | 75.5134
1 | 0.5287 | 0.00677 | -0.0781 | 78.0945
1.5 | 0.5815 | 0.00678 | -0.0773 | 85.767
2 | 0.6355 | 0.00675 | -0.0767 | 94.1481
2.5 | 0.689 | 0.00661 | -0.0761 | 104.236
3 | 0.7573 | 0.00562 | -0.0792 | 134.7509
4 | 0.8844 | 0.00601 | -0.0824 | 147.1547
4.5 | 0.936 | 0.00618 | -0.0812 | 151.4563
5 | 0.988 | 0.00633 | -0.0802 | 156.0821
5.5 | 1.0391 | 0.00658 | -0.079 | 157.9179
6 | 1.0895 | 0.00691 | -0.0778 | 157.67
6.5 | 1.1371 | 0.00751 | -0.0761 | 151.4115
7 | 1.1876 | 0.00784 | -0.0749 | 151.4796
8 | 1.277 | 0.0095 | -0.0706 | 134.4211
8.5 | 1.3237 | 0.01012 | -0.0689 | 130.8004
9 | 1.3708 | 0.01068 | -0.0672 | 128.3521
9.5 | 1.4181 | 0.0112 | -0.0657 | 126.6161
10 | 1.4638 | 0.01182 | -0.0639 | 123.8409
10.5 | 1.5096 | 0.0124 | -0.0621 | 121.7419
11 | 1.5533 | 0.0131 | -0.0601 | 118.5725
11.5 | 1.5954 | 0.01387 | -0.0578 | 115.0252
12 | 1.6375 | 0.01457 | -0.0556 | 112.3885
12.5 | 1.6772 | 0.01536 | -0.053 | 109.1927
13 | 1.7135 | 0.01628 | -0.0499 | 105.2518
13.5 | 1.7414 | 0.01736 | -0.0454 | 100.3111
14 | 1.7641 | 0.01842 | -0.04 | 95.7709
14.5 | 1.7883 | 0.01954 | -0.0353 | 91.52
15 | 1.81 | 0.02089 | -0.0308 | 86.6443
15.5 | 1.8288 | 0.02258 | -0.0265 | 80.992
16 | 1.8438 | 0.02474 | -0.0225 | 74.5271
16.5 | 1.8582 | 0.02729 | -0.0195 | 68.0909
17 | 1.8652 | 0.03086 | -0.017 | 60.4407
17.5 | 1.8652 | 0.03555 | -0.0156 | 52.4669
18 | 1.8565 | 0.04181 | -0.0154 | 44.4033
18.5 | 1.8265 | 0.05163 | -0.0176 | 35.3767
19 | 1.7923 | 0.06281 | -0.0213 | 28.5353
19.5 | 1.7594 | 0.07364 | -0.0245 | 23.8919
20 | 1.6955 | 0.08869 | -0.0292 | 19.1171

## 85. Re 6M Mach 0.25 (1)
BIGFOIL.COM POLAR EXPORT
goe432
GOE 432 |  |  |  | Cl Max: | 1.622 | at alpha= | 11 | deg
JavaFoil+Calcfoil stall+Eppler ext transition |  |  |  | L/D Max: | 182.301 | at alpha= | 3.5 | deg
Re: | 6000000 |  |  | Cd Min: | 0.00424 | at alpha= | -4 | deg
Mach: | 0.25 |  |  | Cl=0 at alpha= | -4.6909 | deg
|  |  |  | @ Cl=0.1, Cd= | 0.00424
|  |  |  | @ Cl=0.4, Cd= | 0.00479
|  |  |  | @ Cl=0.6, Cd= | 0.005627
alpha (deg) | Cl | Cd | Cm | Cl/Cd
-15.5 | -0.054 | 0.11119 | -0.028 | -0.488
-15 | -0.126 | 0.10971 | -0.028 | -1.144
-14.5 | -0.173 | 0.10479 | -0.029 | -1.652
-14 | -0.211 | 0.09924 | -0.029 | -2.125
-13.5 | -0.244 | 0.09435 | -0.03 | -2.582
-13 | -0.272 | 0.08994 | -0.03 | -3.021
-12.5 | -0.295 | 0.08535 | -0.03 | -3.46
-12 | -0.314 | 0.08173 | -0.03 | -3.841
-11.5 | -0.327 | 0.07637 | -0.031 | -4.288
-11 | -0.335 | 0.07026 | -0.033 | -4.775
-10.5 | -0.337 | 0.06481 | -0.035 | -5.206
-10 | -0.333 | 0.06005 | -0.036 | -5.547
-9.5 | -0.323 | 0.05623 | -0.037 | -5.737
-9 | -0.306 | 0.05176 | -0.038 | -5.917
-8.5 | -0.285 | 0.04848 | -0.039 | -5.868
-8 | -0.259 | 0.04421 | -0.042 | -5.851
-7.5 | -0.229 | 0.03885 | -0.047 | -5.904
-7 | -0.234 | 0.0059 | -0.074 | -39.59
-6.5 | -0.188 | 0.00525 | -0.076 | -35.853
-6 | -0.139 | 0.0048 | -0.077 | -28.976
-5.5 | -0.087 | 0.00476 | -0.078 | -18.371
-5 | -0.034 | 0.00436 | -0.079 | -7.785
-4.5 | 0.021 | 0.00425 | -0.08 | 4.846
-4 | 0.076 | 0.00424 | -0.081 | 17.882
-3.5 | 0.132 | 0.00424 | -0.082 | 31.1
-3 | 0.188 | 0.00479 | -0.083 | 39.321
-2.5 | 0.245 | 0.00434 | -0.084 | 56.487
-2 | 0.302 | 0.00437 | -0.085 | 69.143
-1.5 | 0.36 | 0.00439 | -0.086 | 81.976
-1 | 0.418 | 0.00497 | -0.087 | 84.039
-0.5 | 0.475 | 0.00507 | -0.088 | 93.73
0 | 0.537 | 0.00628 | -0.089 | 85.551
0.5 | 0.595 | 0.00556 | -0.09 | 107.09
1 | 0.654 | 0.00635 | -0.091 | 103.018
1.5 | 0.712 | 0.00648 | -0.092 | 110
2 | 0.771 | 0.00569 | -0.093 | 135.568
2.5 | 0.83 | 0.00481 | -0.094 | 172.594
3 | 0.889 | 0.00496 | -0.095 | 179.132
3.5 | 0.947 | 0.0052 | -0.096 | 182.301
4 | 1.006 | 0.00666 | -0.097 | 151.055
4.5 | 1.064 | 0.00696 | -0.097 | 152.921
5 | 1.122 | 0.00724 | -0.098 | 155.031
5.5 | 1.178 | 0.00824 | -0.099 | 143.021
6 | 1.234 | 0.00866 | -0.1 | 142.509
6.5 | 1.288 | 0.00727 | -0.101 | 177.311
7 | 1.342 | 0.01031 | -0.101 | 130.064
7.5 | 1.393 | 0.00885 | -0.102 | 157.506
8 | 1.443 | 0.00935 | -0.103 | 154.425
8.5 | 1.491 | 0.01232 | -0.104 | 121.036
9 | 1.537 | 0.01078 | -0.104 | 142.598
9.5 | 1.58 | 0.01376 | -0.105 | 114.851
10 | 1.608 | 0.01214 | -0.106 | 132.466
10.5 | 1.621 | 0.01286 | -0.106 | 126.059
11 | 1.622 | 0.01371 | -0.107 | 118.283
11.5 | 1.611 | 0.01499 | -0.108 | 107.495
12 | 1.587 | 0.0202 | -0.108 | 78.528
12.5 | 1.516 | 0.02274 | -0.107 | 66.674
13 | 1.432 | 0.02743 | -0.104 | 52.194
13.5 | 1.327 | 0.03623 | -0.101 | 36.622
14 | 1.22 | 0.04668 | -0.097 | 26.136
14.5 | 1.09 | 0.07008 | -0.09 | 15.547
15 | 0.979 | 0.08647 | -0.085 | 11.322
15.5 | 0.861 | 0.11032 | -0.076 | 7.802
16 | 0.756 | 0.12171 | -0.074 | 6.214

## 86. Re 6M Mach 0.25 (2)
BIGFOIL.COM POLAR EXPORT
goe432
GOE 432 |  |  |  | Cl Max: | 1.7936 | at alpha= | 15 | deg
XFOIL ncrit=9 |  |  |  | L/D Max: | 159.361 | at alpha= | 5.5 | deg
Re: | 6000000 |  |  | Cd Min: | 0.24335 | at alpha= | -20 | deg
Mach: | 0.25 |  |  | Cl=0 at alpha= | -3.8301 | deg
|  |  |  | @ Cl=0.1, Cd= | 0.0060756
|  |  |  | @ Cl=0.4, Cd= | 0.0061884
|  |  |  | @ Cl=0.6, Cd= | 0.0068882
alpha (deg) | Cl | Cd | Cm | Cl/Cd
-20 | -0.656 | 0.24335 | 0.035 | -2.6957
-19.5 | -0.6388 | 0.23652 | 0.0313 | -2.7008
-19 | -0.6217 | 0.22943 | 0.0276 | -2.7098
-18.5 | -0.6068 | 0.22124 | 0.0238 | -2.7427
-18 | -0.5895 | 0.21526 | 0.0204 | -2.7385
-17.5 | -0.5721 | 0.20933 | 0.0171 | -2.733
-17 | -0.5551 | 0.20304 | 0.0139 | -2.7339
-16.5 | -0.5387 | 0.19657 | 0.0108 | -2.7405
-16 | -0.5225 | 0.19026 | 0.0079 | -2.7462
-15.5 | -0.5066 | 0.18312 | 0.005 | -2.7665
-15 | -0.4918 | 0.17608 | 0.0022 | -2.793
-14.5 | -0.342 | 0.15063 | -0.0156 | -2.2705
-14 | -0.4712 | 0.15969 | -0.0035 | -2.9507
-13.5 | -0.4568 | 0.15374 | -0.0057 | -2.9713
-11.5 | -0.4222 | 0.12513 | -0.0132 | -3.3741
-10.5 | -0.4162 | 0.10763 | -0.0195 | -3.867
-10 | -0.3948 | 0.10023 | -0.0253 | -3.9389
-9 | -0.5517 | 0.01387 | -0.1067 | -39.7765
-8.5 | -0.5058 | 0.01106 | -0.1043 | -45.7324
-8 | -0.4532 | 0.00948 | -0.1023 | -47.8059
-7.5 | -0.3974 | 0.0086 | -0.1005 | -46.2093
-7 | -0.3432 | 0.00739 | -0.0986 | -46.4411
-6.5 | -0.2876 | 0.00689 | -0.0968 | -41.7417
-6 | -0.238 | 0.00678 | -0.0939 | -35.1032
-5.5 | -0.1832 | 0.0066 | -0.0921 | -27.7576
-5 | -0.128 | 0.00633 | -0.0906 | -20.2212
-4 | -0.0194 | 0.00635 | -0.0876 | -3.0551
-3.5 | 0.0377 | 0.00622 | -0.0867 | 6.0611
-3 | 0.095 | 0.00608 | -0.0859 | 15.625
-2.5 | 0.152 | 0.00603 | -0.0852 | 25.2073
-2 | 0.209 | 0.00604 | -0.0845 | 34.6026
-1.5 | 0.2657 | 0.00606 | -0.0838 | 43.8449
-1 | 0.3224 | 0.00611 | -0.0831 | 52.766
-0.5 | 0.3791 | 0.00617 | -0.0825 | 61.4425
0 | 0.4358 | 0.00622 | -0.0819 | 70.0643
0.5 | 0.4912 | 0.00642 | -0.0811 | 76.5109
1.5 | 0.5986 | 0.00689 | -0.0789 | 86.8795
2 | 0.6542 | 0.00682 | -0.0783 | 95.9238
2.5 | 0.7099 | 0.0067 | -0.0776 | 105.9552
3 | 0.7807 | 0.00571 | -0.0807 | 136.725
3.5 | 0.8541 | 0.00593 | -0.0839 | 144.0304
4 | 0.9112 | 0.00612 | -0.0834 | 148.8889
4.5 | 0.9652 | 0.00628 | -0.0822 | 153.6943
5 | 1.0193 | 0.00645 | -0.0809 | 158.031
5.5 | 1.0725 | 0.00673 | -0.0795 | 159.3611
6 | 1.1233 | 0.00723 | -0.0777 | 155.3665
6.5 | 1.1743 | 0.00774 | -0.0759 | 151.7183
7 | 1.2267 | 0.00814 | -0.0742 | 150.7002
7.5 | 1.2718 | 0.00912 | -0.0714 | 139.4518
8 | 1.318 | 0.01001 | -0.0686 | 131.6683
8.5 | 1.3675 | 0.01063 | -0.0664 | 128.6453
9 | 1.4173 | 0.0112 | -0.0643 | 126.5446
9.5 | 1.4655 | 0.01189 | -0.0618 | 123.2548
10 | 1.5135 | 0.01256 | -0.0593 | 120.5016
10.5 | 1.5589 | 0.01338 | -0.0563 | 116.5097
11 | 1.6033 | 0.01422 | -0.0532 | 112.7496
11.5 | 1.6455 | 0.01513 | -0.0497 | 108.7574
12 | 1.6843 | 0.01614 | -0.0457 | 104.3556
12.5 | 1.71 | 0.01738 | -0.0395 | 98.389
13 | 1.7313 | 0.01884 | -0.0329 | 91.8949
13.5 | 1.755 | 0.02037 | -0.0274 | 86.1561
14 | 1.773 | 0.02243 | -0.022 | 79.0459
14.5 | 1.7841 | 0.02531 | -0.017 | 70.4899
15 | 1.7936 | 0.02882 | -0.0135 | 62.2346
15.5 | 1.7925 | 0.0339 | -0.0113 | 52.8761
16 | 1.7788 | 0.0412 | -0.0114 | 43.1748
16.5 | 1.759 | 0.05026 | -0.0137 | 34.998
17 | 1.7207 | 0.06238 | -0.0182 | 27.5842
17.5 | 1.6701 | 0.07584 | -0.0229 | 22.0214
18 | 1.6083 | 0.09061 | -0.0278 | 17.7497
18.5 | 1.5483 | 0.10668 | -0.0348 | 14.5135
19 | 1.4948 | 0.1239 | -0.0441 | 12.0646
19.5 | 1.4282 | 0.14517 | -0.0572 | 9.8381
20 | 1.3881 | 0.16209 | -0.0682 | 8.5638

## 87. Re 6M Mach 0.50 (1)
BIGFOIL.COM POLAR EXPORT
goe432
GOE 432 |  |  |  | Cl Max: | 1.545 | at alpha= | 8.5 | deg
JavaFoil+Calcfoil stall+Eppler ext transition |  |  |  | L/D Max: | 182.019 | at alpha= | 3.5 | deg
Re: | 6000000 |  |  | Cd Min: | 0.00436 | at alpha= | -3.5 | deg
Mach: | 0.5 |  |  | Cl=0 at alpha= | -4.6917 | deg
|  |  |  | @ Cl=0.1, Cd= | 0.0044119
|  |  |  | @ Cl=0.4, Cd= | 0.0044503
|  |  |  | @ Cl=0.6, Cd= | 0.00544
alpha (deg) | Cl | Cd | Cm | Cl/Cd
-20 | -0.708 | 0.15446 | -0.029 | -4.583
-19.5 | -0.687 | 0.14215 | -0.03 | -4.834
-19 | -0.665 | 0.13793 | -0.031 | -4.823
-18.5 | -0.643 | 0.13373 | -0.031 | -4.811
-18 | -0.621 | 0.12911 | -0.031 | -4.808
-17.5 | -0.598 | 0.12552 | -0.031 | -4.766
-17 | -0.576 | 0.12533 | -0.031 | -4.598
-16.5 | -0.554 | 0.12119 | -0.032 | -4.575
-16 | -0.532 | 0.11583 | -0.032 | -4.597
-15.5 | -0.51 | 0.11358 | -0.033 | -4.494
-15 | -0.488 | 0.1038 | -0.034 | -4.704
-14.5 | -0.466 | 0.0997 | -0.034 | -4.674
-14 | -0.444 | 0.09501 | -0.035 | -4.668
-13.5 | -0.421 | 0.09149 | -0.035 | -4.601
-13 | -0.398 | 0.09445 | -0.036 | -4.215
-12.5 | -0.375 | 0.09321 | -0.037 | -4.027
-12 | -0.352 | 0.08661 | -0.037 | -4.067
-11.5 | -0.329 | 0.07947 | -0.037 | -4.139
-11 | -0.306 | 0.07184 | -0.038 | -4.256
-10.5 | -0.282 | 0.06654 | -0.039 | -4.245
-10 | -0.259 | 0.0619 | -0.04 | -4.183
-9.5 | -0.235 | 0.05768 | -0.041 | -4.08
-9 | -0.212 | 0.05345 | -0.042 | -3.958
-8.5 | -0.187 | 0.06528 | -0.038 | -2.861
-8 | -0.163 | 0.06018 | -0.038 | -2.703
-7.5 | -0.138 | 0.05459 | -0.038 | -2.536
-7 | -0.114 | 0.04956 | -0.039 | -2.304
-6.5 | -0.151 | 0.04163 | -0.045 | -3.63
-6 | -0.121 | 0.03434 | -0.054 | -3.523
-5.5 | -0.095 | 0.0049 | -0.087 | -19.334
-5 | -0.037 | 0.00448 | -0.088 | -8.316
-4.5 | 0.023 | 0.00485 | -0.09 | 4.681
-4 | 0.084 | 0.00443 | -0.091 | 18.982
-3.5 | 0.146 | 0.00436 | -0.092 | 33.558
-3 | 0.209 | 0.00436 | -0.093 | 48.058
-2.5 | 0.273 | 0.00444 | -0.094 | 61.572
-2 | 0.337 | 0.00446 | -0.095 | 75.66
-1.5 | 0.402 | 0.00445 | -0.096 | 90.18
-1 | 0.467 | 0.0051 | -0.098 | 91.386
-0.5 | 0.531 | 0.0046 | -0.099 | 115.388
0 | 0.6 | 0.00544 | -0.1 | 110.235
0.5 | 0.665 | 0.00647 | -0.101 | 102.836
1 | 0.73 | 0.00564 | -0.102 | 129.352
1.5 | 0.795 | 0.00675 | -0.103 | 117.847
2 | 0.861 | 0.0073 | -0.104 | 117.897
2.5 | 0.926 | 0.00529 | -0.105 | 174.943
3 | 0.991 | 0.00553 | -0.106 | 179.174
3.5 | 1.056 | 0.0058 | -0.107 | 182.019
4 | 1.12 | 0.00754 | -0.108 | 148.565
4.5 | 1.184 | 0.00794 | -0.109 | 149.16
5 | 1.247 | 0.00915 | -0.11 | 136.172
5.5 | 1.306 | 0.00976 | -0.111 | 133.802
6 | 1.362 | 0.01021 | -0.112 | 133.337
6.5 | 1.414 | 0.00986 | -0.113 | 143.461
7 | 1.461 | 0.01318 | -0.113 | 110.873
7.5 | 1.501 | 0.01155 | -0.114 | 129.977
8 | 1.531 | 0.01537 | -0.115 | 99.589
8.5 | 1.545 | 0.01367 | -0.116 | 113.085
9 | 1.536 | 0.01513 | -0.117 | 101.524
9.5 | 1.449 | 0.02172 | -0.115 | 66.73
10 | 0.795 | 0.07666 | -0.071 | 10.375
10.5 | 0.813 | 0.07832 | -0.057 | 10.386
11 | 0.881 | 0.07127 | -0.088 | 12.358
11.5 | 0.906 | 0.07946 | -0.087 | 11.399
12 | 0.921 | 0.08679 | -0.081 | 10.614
12.5 | 0.953 | 0.09094 | -0.082 | 10.476
13 | 0.98 | 0.10122 | -0.082 | 9.678
13.5 | 1.005 | 0.11096 | -0.08 | 9.057

## 88. Re 6M Mach 0.50 (2)
BIGFOIL.COM POLAR EXPORT
goe432
GOE 432 |  |  |  | Cl Max: | 1.595 | at alpha= | 9 | deg
XFOIL ncrit=9 |  |  |  | L/D Max: | 162.925 | at alpha= | 5 | deg
Re: | 6000000 |  |  | Cd Min: | 0.26247 | at alpha= | -20 | deg
Mach: | 0.5 |  |  | Cl=0 at alpha= | -3.7106 | deg
|  |  |  | @ Cl=0.1, Cd= | 0.0064611
|  |  |  | @ Cl=0.4, Cd= | 0.006402
|  |  |  | @ Cl=0.6, Cd= | 0.0072131
alpha (deg) | Cl | Cd | Cm | Cl/Cd
-20 | -0.7045 | 0.26247 | 0.0402 | -2.6841
-19.5 | -0.683 | 0.25451 | 0.0358 | -2.6836
-19 | -0.6617 | 0.24651 | 0.0314 | -2.6843
-18.5 | -0.6406 | 0.23858 | 0.0271 | -2.6851
-18 | -0.6196 | 0.23045 | 0.023 | -2.6887
-17.5 | -0.5998 | 0.223 | 0.019 | -2.6897
-17 | -0.5789 | 0.21598 | 0.0152 | -2.6803
-16.5 | -0.5581 | 0.2087 | 0.0115 | -2.6742
-16 | -0.5375 | 0.20116 | 0.008 | -2.672
-15.5 | -0.518 | 0.19346 | 0.0046 | -2.6776
-15 | -0.4993 | 0.18593 | 0.0013 | -2.6854
-14.5 | -0.4811 | 0.17861 | -0.0017 | -2.6936
-14 | -0.4637 | 0.17134 | -0.0045 | -2.7063
-13.5 | -0.4503 | 0.16327 | -0.0072 | -2.758
-13 | -0.4356 | 0.15622 | -0.0093 | -2.7884
-12.5 | -0.4227 | 0.14884 | -0.0112 | -2.84
-12 | -0.4094 | 0.14247 | -0.0128 | -2.8736
-11.5 | -0.3985 | 0.13575 | -0.014 | -2.9355
-11 | -0.3776 | 0.12858 | -0.018 | -2.9367
-10.5 | -0.3574 | 0.11907 | -0.0241 | -3.0016
-10 | -0.3404 | 0.10988 | -0.0297 | -3.0979
-9.5 | -0.3197 | 0.10162 | -0.0354 | -3.146
-9 | -0.3027 | 0.09429 | -0.0396 | -3.2103
-8.5 | -0.273 | 0.08782 | -0.0454 | -3.1086
-8 | -0.2485 | 0.07958 | -0.053 | -3.1226
-7.5 | -0.2033 | 0.07 | -0.0674 | -2.9043
-7 | -0.1585 | 0.05829 | -0.0884 | -2.7192
-6.5 | -0.1754 | 0.05214 | -0.0888 | -3.364
-6 | -0.1622 | 0.04363 | -0.0961 | -3.7176
-5.5 | -0.139 | 0.03375 | -0.1035 | -4.1185
-5 | -0.1236 | 0.01924 | -0.1088 | -6.4241
-4.5 | -0.1026 | 0.0088 | -0.1058 | -11.6591
-4 | -0.0393 | 0.00731 | -0.1025 | -5.3762
-3.5 | 0.0286 | 0.00679 | -0.1 | 4.2121
-3 | 0.0958 | 0.00647 | -0.0979 | 14.8068
-2.5 | 0.1622 | 0.00633 | -0.0961 | 25.624
-2 | 0.2278 | 0.00629 | -0.0945 | 36.2162
-1.5 | 0.293 | 0.00633 | -0.0931 | 46.2875
-1 | 0.358 | 0.00635 | -0.0919 | 56.378
-0.5 | 0.4226 | 0.00643 | -0.0907 | 65.7232
0 | 0.486 | 0.00658 | -0.0895 | 73.8602
0.5 | 0.5446 | 0.00711 | -0.0875 | 76.5963
1 | 0.6091 | 0.00723 | -0.0865 | 84.2462
1.5 | 0.6739 | 0.00724 | -0.0855 | 93.0801
2 | 0.7374 | 0.00712 | -0.0844 | 103.5674
2.5 | 0.8013 | 0.00712 | -0.0831 | 112.5421
3 | 0.8614 | 0.00681 | -0.0812 | 126.4905
3.5 | 0.9683 | 0.00637 | -0.0891 | 152.0094
4 | 1.0313 | 0.00657 | -0.0869 | 156.9711
4.5 | 1.0948 | 0.00681 | -0.0845 | 160.7636
5 | 1.1584 | 0.00711 | -0.082 | 162.9255
5.5 | 1.2196 | 0.00762 | -0.0788 | 160.0525
6 | 1.2802 | 0.00822 | -0.0753 | 155.7421
6.5 | 1.344 | 0.00868 | -0.0719 | 154.8387
7 | 1.3895 | 0.01019 | -0.0655 | 136.3592
7.5 | 1.4459 | 0.01111 | -0.0603 | 130.144
8 | 1.5035 | 0.01199 | -0.0548 | 125.3962
8.5 | 1.5572 | 0.01308 | -0.0483 | 119.052
9 | 1.595 | 0.01516 | -0.0348 | 105.2111
9.5 | 1.593 | 0.01843 | -0.0225 | 86.4352
10 | 1.5692 | 0.02385 | -0.0123 | 65.7945
10.5 | 1.5334 | 0.03229 | -0.0086 | 47.4884
11 | 1.4975 | 0.04367 | -0.0121 | 34.2913
11.5 | 1.4595 | 0.05628 | -0.0176 | 25.9328
12 | 1.4202 | 0.06847 | -0.0221 | 20.7419
12.5 | 1.379 | 0.08074 | -0.0266 | 17.0795
13 | 1.3426 | 0.09257 | -0.0306 | 14.5036
13.5 | 1.3095 | 0.10498 | -0.0355 | 12.4738
14 | 1.2806 | 0.11825 | -0.0421 | 10.8296

## 89. Re 7M Mach 0.00 (1)
BIGFOIL.COM POLAR EXPORT
goe432
GOE 432 |  |  |  | Cl Max: | 1.644 | at alpha= | 12 | deg
JavaFoil+Calcfoil stall+Eppler ext transition |  |  |  | L/D Max: | 182.061 | at alpha= | 3.5 | deg
Re: | 7000000 |  |  | Cd Min: | 0.00423 | at alpha= | -4.5 | deg
Mach: | 0 |  |  | Cl=0 at alpha= | -4.6887 | deg
|  |  |  | @ Cl=0.1, Cd= | 0.0042959
|  |  |  | @ Cl=0.4, Cd= | 0.0048598
|  |  |  | @ Cl=0.6, Cd= | 0.0057093
alpha (deg) | Cl | Cd | Cm | Cl/Cd
-18 | -0.332 | 0.13909 | -0.024 | -2.388
-17.5 | -0.344 | 0.13456 | -0.024 | -2.555
-17 | -0.355 | 0.12901 | -0.025 | -2.754
-16.5 | -0.366 | 0.12213 | -0.025 | -3
-16 | -0.377 | 0.11787 | -0.026 | -3.197
-15.5 | -0.387 | 0.11122 | -0.026 | -3.475
-15 | -0.395 | 0.10414 | -0.028 | -3.797
-14.5 | -0.403 | 0.09966 | -0.028 | -4.043
-14 | -0.409 | 0.09378 | -0.029 | -4.358
-13.5 | -0.413 | 0.08811 | -0.03 | -4.683
-13 | -0.414 | 0.08325 | -0.031 | -4.977
-12.5 | -0.413 | 0.07808 | -0.032 | -5.295
-12 | -0.41 | 0.07308 | -0.033 | -5.606
-11.5 | -0.403 | 0.06905 | -0.034 | -5.835
-11 | -0.393 | 0.06401 | -0.035 | -6.137
-10.5 | -0.379 | 0.06058 | -0.035 | -6.255
-10 | -0.362 | 0.05675 | -0.036 | -6.376
-9.5 | -0.341 | 0.05305 | -0.038 | -6.433
-9 | -0.319 | 0.0472 | -0.042 | -6.763
-8.5 | -0.294 | 0.041 | -0.046 | -7.182
-8 | -0.313 | 0.00602 | -0.069 | -51.946
-7.5 | -0.274 | 0.00552 | -0.071 | -49.648
-7 | -0.231 | 0.00504 | -0.072 | -45.824
-6.5 | -0.184 | 0.00482 | -0.073 | -38.278
-6 | -0.136 | 0.00477 | -0.074 | -28.45
-5.5 | -0.085 | 0.00472 | -0.075 | -18.036
-5 | -0.033 | 0.00438 | -0.077 | -7.536
-4.5 | 0.02 | 0.00423 | -0.078 | 4.724
-4 | 0.074 | 0.00432 | -0.079 | 17.05
-3.5 | 0.128 | 0.00427 | -0.08 | 29.94
-3 | 0.182 | 0.00478 | -0.081 | 38.198
-2.5 | 0.237 | 0.00438 | -0.082 | 54.216
-2 | 0.293 | 0.00437 | -0.083 | 66.95
-1.5 | 0.349 | 0.00445 | -0.084 | 78.413
-1 | 0.405 | 0.0049 | -0.085 | 82.519
-0.5 | 0.46 | 0.00451 | -0.086 | 102.099
0 | 0.52 | 0.0054 | -0.086 | 96.313
0.5 | 0.577 | 0.00543 | -0.087 | 106.199
1 | 0.633 | 0.00611 | -0.088 | 103.699
1.5 | 0.69 | 0.00608 | -0.089 | 113.447
2 | 0.747 | 0.00646 | -0.09 | 115.521
2.5 | 0.804 | 0.00468 | -0.091 | 171.648
3 | 0.861 | 0.00488 | -0.092 | 176.338
3.5 | 0.918 | 0.00504 | -0.093 | 182.061
4 | 0.975 | 0.00635 | -0.094 | 153.441
4.5 | 1.031 | 0.00661 | -0.094 | 156.074
5 | 1.088 | 0.00681 | -0.095 | 159.647
5.5 | 1.143 | 0.00769 | -0.096 | 148.725
6 | 1.198 | 0.00801 | -0.097 | 149.526
6.5 | 1.251 | 0.00698 | -0.098 | 179.33
7 | 1.304 | 0.00885 | -0.098 | 147.401
7.5 | 1.356 | 0.00838 | -0.099 | 161.894
8 | 1.407 | 0.01057 | -0.1 | 133.042
8.5 | 1.456 | 0.0092 | -0.1 | 158.219
9 | 1.504 | 0.00999 | -0.101 | 150.521
9.5 | 1.55 | 0.01236 | -0.102 | 125.332
10 | 1.585 | 0.01301 | -0.102 | 121.795
10.5 | 1.61 | 0.01161 | -0.103 | 138.619
11 | 1.629 | 0.01444 | -0.104 | 112.779
11.5 | 1.64 | 0.01304 | -0.104 | 125.754
12 | 1.644 | 0.01676 | -0.105 | 98.08
12.5 | 1.64 | 0.01813 | -0.105 | 90.48
13 | 1.629 | 0.01935 | -0.106 | 84.179
13.5 | 1.611 | 0.02095 | -0.107 | 76.881
14 | 1.586 | 0.02248 | -0.107 | 70.522
14.5 | 1.486 | 0.02829 | -0.103 | 52.535
15 | 1.423 | 0.03465 | -0.1 | 41.064
15.5 | 1.358 | 0.04276 | -0.098 | 31.759
16 | 1.285 | 0.05525 | -0.095 | 23.249
16.5 | 1.229 | 0.06309 | -0.093 | 19.477
17 | 1.164 | 0.07706 | -0.09 | 15.101

## 90. Re 7M Mach 0.00 (2)
BIGFOIL.COM POLAR EXPORT
goe432
GOE 432 |  |  |  | Cl Max: | 1.9007 | at alpha= | 17.5 | deg
XFOIL ncrit=9 |  |  |  | L/D Max: | 162.335 | at alpha= | 5.5 | deg
Re: | 7000000 |  |  | Cd Min: | 0.07101 | at alpha= | 20 | deg
Mach: | 0 |  |  | Cl=0 at alpha= | -3.8556 | deg
|  |  |  | @ Cl=0.1, Cd= | 0.0058777
|  |  |  | @ Cl=0.4, Cd= | 0.0060419
|  |  |  | @ Cl=0.6, Cd= | 0.0066535
alpha (deg) | Cl | Cd | Cm | Cl/Cd
-13.5 | -1.0071 | 0.02073 | -0.0944 | -48.5818
-13 | -0.9593 | 0.01709 | -0.0962 | -56.1322
-12.5 | -0.9124 | 0.01503 | -0.0959 | -60.7053
-12 | -0.8577 | 0.01341 | -0.0967 | -63.9597
-11.5 | -0.8003 | 0.01203 | -0.0978 | -66.5254
-11 | -0.746 | 0.01092 | -0.0979 | -68.315
-10.5 | -0.695 | 0.01007 | -0.097 | -69.0169
-10 | -0.6419 | 0.00933 | -0.0965 | -68.7996
-9.5 | -0.5901 | 0.00872 | -0.0956 | -67.672
-9 | -0.5371 | 0.00823 | -0.0948 | -65.2612
-8.5 | -0.4837 | 0.00776 | -0.0941 | -62.3325
-8 | -0.431 | 0.00731 | -0.0932 | -58.9603
-7.5 | -0.378 | 0.00677 | -0.0923 | -55.8346
-7 | -0.3249 | 0.00638 | -0.0914 | -50.9248
-6.5 | -0.2761 | 0.0063 | -0.0895 | -43.8254
-6 | -0.2259 | 0.0063 | -0.0879 | -35.8571
-5.5 | -0.1732 | 0.00614 | -0.087 | -28.2085
-5 | -0.1211 | 0.00608 | -0.0859 | -19.9178
-4.5 | -0.07 | 0.00624 | -0.0846 | -11.2179
-4 | -0.0158 | 0.0061 | -0.084 | -2.5902
-3.5 | 0.0389 | 0.00597 | -0.0834 | 6.5159
-3 | 0.0937 | 0.00588 | -0.0829 | 15.9354
-2.5 | 0.1484 | 0.00586 | -0.0823 | 25.3242
-2 | 0.2032 | 0.00589 | -0.0818 | 34.4992
-1.5 | 0.2578 | 0.00591 | -0.0812 | 43.621
-1 | 0.3127 | 0.00594 | -0.0807 | 52.6431
-0.5 | 0.3674 | 0.006 | -0.0802 | 61.2333
0 | 0.4218 | 0.00607 | -0.0797 | 69.4893
0.5 | 0.4754 | 0.00626 | -0.079 | 75.9425
1.5 | 0.5797 | 0.00668 | -0.0772 | 86.7814
2 | 0.6334 | 0.00661 | -0.0767 | 95.8245
2.5 | 0.6874 | 0.00653 | -0.0762 | 105.268
3 | 0.7382 | 0.00616 | -0.0752 | 119.8377
3.5 | 0.8141 | 0.00564 | -0.08 | 144.344
4 | 0.8823 | 0.00582 | -0.0828 | 151.5979
4.5 | 0.9339 | 0.00596 | -0.0817 | 156.6946
5 | 0.9853 | 0.00612 | -0.0807 | 160.9967
5.5 | 1.0357 | 0.00638 | -0.0795 | 162.3354
6 | 1.0833 | 0.00691 | -0.0779 | 156.7728
6.5 | 1.1326 | 0.00731 | -0.0766 | 154.9384
7 | 1.1826 | 0.00765 | -0.0754 | 154.5882
7.5 | 1.2283 | 0.00837 | -0.0736 | 146.7503
8 | 1.2719 | 0.00925 | -0.0714 | 137.5027
8.5 | 1.3191 | 0.00978 | -0.0699 | 134.8773
9 | 1.3661 | 0.0103 | -0.0684 | 132.6311
9.5 | 1.413 | 0.0108 | -0.0669 | 130.8333
10 | 1.459 | 0.01136 | -0.0653 | 128.4331
10.5 | 1.5046 | 0.01191 | -0.0638 | 126.3308
11 | 1.5484 | 0.01257 | -0.0619 | 123.1822
11.5 | 1.5915 | 0.01323 | -0.06 | 120.2948
12 | 1.6341 | 0.01387 | -0.0581 | 117.8154
12.5 | 1.6746 | 0.0146 | -0.0559 | 114.6986
13 | 1.7122 | 0.01545 | -0.0532 | 110.822
13.5 | 1.7457 | 0.01645 | -0.0499 | 106.1216
14 | 1.7749 | 0.01729 | -0.0458 | 102.6547
14.5 | 1.7997 | 0.01819 | -0.0411 | 98.939
15 | 1.8235 | 0.01928 | -0.0366 | 94.5799
15.5 | 1.8449 | 0.02061 | -0.0323 | 89.5148
16 | 1.8642 | 0.02224 | -0.0283 | 83.8219
16.5 | 1.8815 | 0.02421 | -0.0248 | 77.7158
17 | 1.8946 | 0.02677 | -0.0217 | 70.7733
17.5 | 1.9007 | 0.0302 | -0.0191 | 62.9371
18 | 1.9003 | 0.03471 | -0.0173 | 54.7479
18.5 | 1.883 | 0.04171 | -0.017 | 45.145
19 | 1.8773 | 0.04811 | -0.018 | 39.021
19.5 | 1.845 | 0.05867 | -0.021 | 31.4471
20 | 1.8015 | 0.07101 | -0.025 | 25.3697

## 91. Re 7M Mach 0.10 (1)
BIGFOIL.COM POLAR EXPORT
goe432
GOE 432 |  |  |  | Cl Max: | 1.639 | at alpha= | 12 | deg
JavaFoil+Calcfoil stall+Eppler ext transition |  |  |  | L/D Max: | 182.244 | at alpha= | 3.5 | deg
Re: | 7000000 |  |  | Cd Min: | 0.00427 | at alpha= | -4.5 | deg
Mach: | 0.1 |  |  | Cl=0 at alpha= | -4.6887 | deg
|  |  |  | @ Cl=0.1, Cd= | 0.0043259
|  |  |  | @ Cl=0.4, Cd= | 0.0048637
|  |  |  | @ Cl=0.6, Cd= | 0.0057105
alpha (deg) | Cl | Cd | Cm | Cl/Cd
-17.5 | -0.309 | 0.13475 | -0.025 | -2.291
-17 | -0.322 | 0.12876 | -0.025 | -2.502
-16.5 | -0.335 | 0.12337 | -0.025 | -2.718
-16 | -0.348 | 0.11857 | -0.026 | -2.935
-15.5 | -0.36 | 0.11297 | -0.026 | -3.187
-15 | -0.371 | 0.10605 | -0.027 | -3.499
-14.5 | -0.381 | 0.10158 | -0.028 | -3.751
-14 | -0.389 | 0.09482 | -0.029 | -4.107
-13.5 | -0.396 | 0.08971 | -0.03 | -4.412
-13 | -0.4 | 0.0833 | -0.031 | -4.803
-12.5 | -0.401 | 0.07945 | -0.032 | -5.053
-12 | -0.4 | 0.07399 | -0.032 | -5.405
-11.5 | -0.395 | 0.06962 | -0.033 | -5.676
-11 | -0.387 | 0.0645 | -0.035 | -6
-10.5 | -0.375 | 0.0612 | -0.035 | -6.123
-10 | -0.359 | 0.05717 | -0.036 | -6.277
-9.5 | -0.339 | 0.05348 | -0.037 | -6.344
-9 | -0.317 | 0.04911 | -0.04 | -6.452
-8.5 | -0.292 | 0.04309 | -0.044 | -6.783
-8 | -0.279 | 0.02299 | -0.058 | -12.126
-7.5 | -0.275 | 0.00558 | -0.071 | -49.157
-7 | -0.232 | 0.00502 | -0.073 | -46.098
-6.5 | -0.185 | 0.00479 | -0.074 | -38.663
-6 | -0.136 | 0.00478 | -0.075 | -28.487
-5.5 | -0.085 | 0.00464 | -0.076 | -18.416
-5 | -0.033 | 0.00436 | -0.077 | -7.597
-4.5 | 0.02 | 0.00427 | -0.078 | 4.705
-4 | 0.074 | 0.00435 | -0.079 | 16.998
-3.5 | 0.128 | 0.0043 | -0.08 | 29.865
-3 | 0.183 | 0.00479 | -0.081 | 38.286
-2.5 | 0.239 | 0.00433 | -0.082 | 55.173
-2 | 0.294 | 0.0044 | -0.083 | 66.832
-1.5 | 0.35 | 0.00439 | -0.084 | 79.818
-1 | 0.407 | 0.00493 | -0.085 | 82.386
-0.5 | 0.463 | 0.00508 | -0.086 | 91.016
0 | 0.523 | 0.00543 | -0.087 | 96.236
0.5 | 0.579 | 0.00546 | -0.088 | 106.16
1 | 0.636 | 0.00614 | -0.089 | 103.555
1.5 | 0.693 | 0.00613 | -0.09 | 113.133
2 | 0.75 | 0.00645 | -0.091 | 116.374
2.5 | 0.808 | 0.0047 | -0.091 | 171.889
3 | 0.865 | 0.00484 | -0.092 | 178.719
3.5 | 0.922 | 0.00506 | -0.093 | 182.244
4 | 0.979 | 0.00634 | -0.094 | 154.421
4.5 | 1.036 | 0.00657 | -0.095 | 157.798
5 | 1.093 | 0.00685 | -0.096 | 159.481
5.5 | 1.148 | 0.00774 | -0.096 | 148.464
6 | 1.203 | 0.00806 | -0.097 | 149.211
6.5 | 1.257 | 0.00701 | -0.098 | 179.284
7 | 1.31 | 0.00968 | -0.099 | 135.368
7.5 | 1.362 | 0.00842 | -0.099 | 161.678
8 | 1.412 | 0.01063 | -0.1 | 132.841
8.5 | 1.461 | 0.00926 | -0.101 | 157.781
9 | 1.509 | 0.01004 | -0.102 | 150.343
9.5 | 1.555 | 0.0125 | -0.102 | 124.388
10 | 1.589 | 0.01316 | -0.103 | 120.724
10.5 | 1.613 | 0.01173 | -0.104 | 137.455
11 | 1.629 | 0.0147 | -0.104 | 110.837
11.5 | 1.638 | 0.01318 | -0.105 | 124.345
12 | 1.639 | 0.01715 | -0.105 | 95.597
12.5 | 1.632 | 0.01851 | -0.106 | 88.142
13 | 1.616 | 0.0198 | -0.107 | 81.602
13.5 | 1.592 | 0.02181 | -0.107 | 73.006
14 | 1.52 | 0.02424 | -0.105 | 62.705
14.5 | 1.443 | 0.03113 | -0.102 | 46.358
15 | 1.383 | 0.03634 | -0.1 | 38.052
15.5 | 1.296 | 0.05019 | -0.096 | 25.816
16 | 1.228 | 0.06081 | -0.094 | 20.2
16.5 | 1.161 | 0.07287 | -0.091 | 15.937
17 | 1.095 | 0.08595 | -0.088 | 12.742

## 92. Re 7M Mach 0.10 (2)
BIGFOIL.COM POLAR EXPORT
goe432
GOE 432 |  |  |  | Cl Max: | 1.8875 | at alpha= | 17 | deg
XFOIL ncrit=9 |  |  |  | L/D Max: | 162.781 | at alpha= | 5.5 | deg
Re: | 7000000 |  |  | Cd Min: | 0.17683 | at alpha= | -15.5 | deg
Mach: | 0.1 |  |  | Cl=0 at alpha= | -3.8512 | deg
|  |  |  | @ Cl=0.1, Cd= | 0.0058878
|  |  |  | @ Cl=0.4, Cd= | 0.0060494
|  |  |  | @ Cl=0.6, Cd= | 0.0066781
alpha (deg) | Cl | Cd | Cm | Cl/Cd
-15.5 | -0.5149 | 0.17683 | 0.0047 | -2.9118
-15 | -0.5013 | 0.17039 | 0.0021 | -2.9421
-14.5 | -0.4878 | 0.16386 | -0.0005 | -2.9769
-14 | -0.4757 | 0.15706 | -0.003 | -3.0288
-12.5 | -0.9147 | 0.01806 | -0.0981 | -50.6478
-12 | -0.8646 | 0.01527 | -0.0987 | -56.6208
-11.5 | -0.8077 | 0.01324 | -0.0999 | -61.0045
-11 | -0.7518 | 0.01174 | -0.1003 | -64.0375
-10.5 | -0.7013 | 0.01069 | -0.0991 | -65.6034
-10 | -0.6479 | 0.00977 | -0.0984 | -66.3153
-9.5 | -0.5959 | 0.00903 | -0.0972 | -65.9911
-9 | -0.5425 | 0.00843 | -0.0963 | -64.3535
-8.5 | -0.4886 | 0.00791 | -0.0954 | -61.7699
-8 | -0.4349 | 0.00753 | -0.0944 | -57.7556
-7.5 | -0.3816 | 0.0069 | -0.0934 | -55.3043
-7 | -0.3281 | 0.00647 | -0.0924 | -50.711
-6.5 | -0.2789 | 0.00636 | -0.0903 | -43.8522
-6 | -0.2283 | 0.00634 | -0.0887 | -36.0095
-5.5 | -0.175 | 0.0062 | -0.0877 | -28.2258
-5 | -0.1226 | 0.00611 | -0.0865 | -20.0655
-4.5 | -0.071 | 0.00625 | -0.0852 | -11.36
-4 | -0.0164 | 0.00611 | -0.0845 | -2.6841
-3.5 | 0.0387 | 0.00599 | -0.0839 | 6.4608
-3 | 0.0939 | 0.00589 | -0.0833 | 15.9423
-2.5 | 0.149 | 0.00587 | -0.0827 | 25.3833
-2 | 0.2041 | 0.00589 | -0.0822 | 34.652
-1.5 | 0.259 | 0.00592 | -0.0816 | 43.75
-1 | 0.3141 | 0.00595 | -0.0811 | 52.7899
-0.5 | 0.3693 | 0.00601 | -0.0806 | 61.4476
0 | 0.4239 | 0.00608 | -0.08 | 69.7204
0.5 | 0.4776 | 0.00629 | -0.0793 | 75.93
1.5 | 0.5828 | 0.00671 | -0.0775 | 86.8554
2 | 0.6368 | 0.00661 | -0.077 | 96.3389
2.5 | 0.6912 | 0.00655 | -0.0765 | 105.5267
3 | 0.7425 | 0.0062 | -0.0755 | 119.7581
3.5 | 0.8187 | 0.00566 | -0.0802 | 144.6466
4 | 0.8872 | 0.00584 | -0.083 | 151.9178
4.5 | 0.9392 | 0.00598 | -0.0819 | 157.0569
5 | 0.991 | 0.00614 | -0.0808 | 161.4007
5.5 | 1.0418 | 0.0064 | -0.0796 | 162.7812
6 | 1.0895 | 0.00696 | -0.0779 | 156.5374
6.5 | 1.1394 | 0.00735 | -0.0766 | 155.0204
7 | 1.1897 | 0.00771 | -0.0754 | 154.3061
7.5 | 1.2349 | 0.00851 | -0.0733 | 145.1116
8 | 1.2796 | 0.00933 | -0.0711 | 137.149
8.5 | 1.3271 | 0.00986 | -0.0695 | 134.5943
9 | 1.3747 | 0.01038 | -0.0679 | 132.4374
9.5 | 1.4217 | 0.01092 | -0.0663 | 130.1923
10 | 1.4683 | 0.01147 | -0.0647 | 128.0122
10.5 | 1.5139 | 0.01206 | -0.0629 | 125.5307
11 | 1.5576 | 0.01278 | -0.0608 | 121.8779
11.5 | 1.6015 | 0.01342 | -0.0588 | 119.3368
12 | 1.6441 | 0.0141 | -0.0567 | 116.6028
12.5 | 1.684 | 0.0149 | -0.0541 | 113.0201
13 | 1.7201 | 0.01586 | -0.051 | 108.4552
13.5 | 1.7537 | 0.0168 | -0.0475 | 104.3869
14 | 1.779 | 0.01769 | -0.0423 | 100.5653
14.5 | 1.8036 | 0.01874 | -0.0376 | 96.2433
15 | 1.8267 | 0.01999 | -0.0331 | 91.3807
15.5 | 1.8466 | 0.02157 | -0.0287 | 85.6096
16 | 1.8642 | 0.02352 | -0.0247 | 79.2602
16.5 | 1.8784 | 0.02598 | -0.0213 | 72.3018
17 | 1.8875 | 0.02915 | -0.0185 | 64.7513
17.5 | 1.8866 | 0.03369 | -0.0164 | 55.9988
18 | 1.8774 | 0.03976 | -0.0158 | 47.2183
18.5 | 1.8611 | 0.04745 | -0.0168 | 39.2223
19 | 1.8454 | 0.05576 | -0.0191 | 33.0954
19.5 | 1.7841 | 0.07074 | -0.0241 | 25.2205
20 | 1.7376 | 0.08336 | -0.028 | 20.8445

## 93. Re 7M Mach 0.25 (1)
BIGFOIL.COM POLAR EXPORT
goe432
GOE 432 |  |  |  | Cl Max: | 1.622 | at alpha= | 11 | deg
JavaFoil+Calcfoil stall+Eppler ext transition |  |  |  | L/D Max: | 187.598 | at alpha= | 3.5 | deg
Re: | 7000000 |  |  | Cd Min: | 0.00414 | at alpha= | -4.5 | deg
Mach: | 0.25 |  |  | Cl=0 at alpha= | -4.6909 | deg
|  |  |  | @ Cl=0.1, Cd= | 0.0041843
|  |  |  | @ Cl=0.4, Cd= | 0.0047031
|  |  |  | @ Cl=0.6, Cd= | 0.0053856
alpha (deg) | Cl | Cd | Cm | Cl/Cd
-15.5 | -0.054 | 0.11093 | -0.028 | -0.489
-15 | -0.126 | 0.10764 | -0.028 | -1.167
-14.5 | -0.173 | 0.10317 | -0.029 | -1.678
-14 | -0.211 | 0.09833 | -0.029 | -2.146
-13.5 | -0.244 | 0.09391 | -0.03 | -2.594
-13 | -0.272 | 0.08921 | -0.03 | -3.047
-12.5 | -0.295 | 0.08519 | -0.03 | -3.467
-12 | -0.314 | 0.08124 | -0.03 | -3.865
-11.5 | -0.328 | 0.07506 | -0.032 | -4.365
-11 | -0.336 | 0.06922 | -0.033 | -4.848
-10.5 | -0.338 | 0.06416 | -0.035 | -5.261
-10 | -0.333 | 0.0596 | -0.036 | -5.59
-9.5 | -0.323 | 0.05542 | -0.037 | -5.822
-9 | -0.306 | 0.05188 | -0.038 | -5.904
-8.5 | -0.285 | 0.04805 | -0.039 | -5.922
-8 | -0.26 | 0.04225 | -0.045 | -6.154
-7.5 | -0.232 | 0.0364 | -0.05 | -6.362
-7 | -0.234 | 0.00571 | -0.074 | -40.958
-6.5 | -0.188 | 0.00484 | -0.076 | -38.904
-6 | -0.139 | 0.00464 | -0.077 | -29.977
-5.5 | -0.087 | 0.00425 | -0.078 | -20.572
-5 | -0.034 | 0.00424 | -0.079 | -7.999
-4.5 | 0.021 | 0.00414 | -0.08 | 4.974
-4 | 0.076 | 0.00418 | -0.081 | 18.163
-3.5 | 0.132 | 0.00419 | -0.082 | 31.442
-3 | 0.188 | 0.00472 | -0.083 | 39.865
-2.5 | 0.245 | 0.00423 | -0.084 | 57.882
-2 | 0.302 | 0.00426 | -0.085 | 71.03
-1.5 | 0.36 | 0.00431 | -0.086 | 83.427
-1 | 0.418 | 0.00488 | -0.087 | 85.499
-0.5 | 0.475 | 0.00503 | -0.088 | 94.515
0 | 0.537 | 0.00537 | -0.089 | 100.015
0.5 | 0.595 | 0.0054 | -0.09 | 110.271
1 | 0.654 | 0.00523 | -0.091 | 125.06
1.5 | 0.712 | 0.00614 | -0.092 | 115.926
2 | 0.771 | 0.00635 | -0.093 | 121.478
2.5 | 0.83 | 0.00467 | -0.094 | 177.611
3 | 0.889 | 0.00482 | -0.095 | 184.209
3.5 | 0.947 | 0.00505 | -0.096 | 187.598
4 | 1.006 | 0.00653 | -0.097 | 153.948
4.5 | 1.064 | 0.00678 | -0.097 | 157.037
5 | 1.122 | 0.00704 | -0.098 | 159.462
5.5 | 1.178 | 0.00806 | -0.099 | 146.237
6 | 1.234 | 0.00834 | -0.1 | 147.91
6.5 | 1.288 | 0.00886 | -0.101 | 145.358
7 | 1.342 | 0.01008 | -0.101 | 133.066
7.5 | 1.393 | 0.01066 | -0.102 | 130.644
8 | 1.443 | 0.00911 | -0.103 | 158.498
8.5 | 1.491 | 0.012 | -0.104 | 124.254
9 | 1.537 | 0.01052 | -0.104 | 146.105
9.5 | 1.58 | 0.01338 | -0.105 | 118.104
10 | 1.608 | 0.01179 | -0.106 | 136.335
10.5 | 1.621 | 0.01248 | -0.106 | 129.853
11 | 1.622 | 0.01338 | -0.107 | 121.249
11.5 | 1.611 | 0.01455 | -0.108 | 110.706
12 | 1.587 | 0.01966 | -0.108 | 80.711
12.5 | 1.548 | 0.02174 | -0.109 | 71.197
13 | 1.438 | 0.0261 | -0.105 | 55.099
13.5 | 1.333 | 0.0343 | -0.102 | 38.87
14 | 1.226 | 0.04446 | -0.098 | 27.581
14.5 | 1.111 | 0.0589 | -0.094 | 18.869
15 | 0.983 | 0.08399 | -0.086 | 11.699
15.5 | 0.861 | 0.1079 | -0.077 | 7.982
16 | 0.756 | 0.12478 | -0.073 | 6.057

## 94. Re 7M Mach 0.25 (2)
BIGFOIL.COM POLAR EXPORT
goe432
GOE 432 |  |  |  | Cl Max: | 1.8235 | at alpha= | 15.5 | deg
XFOIL ncrit=9 |  |  |  | L/D Max: | 164.701 | at alpha= | 5.5 | deg
Re: | 7000000 |  |  | Cd Min: | 0.24369 | at alpha= | -20 | deg
Mach: | 0.25 |  |  | Cl=0 at alpha= | -3.8267 | deg
|  |  |  | @ Cl=0.1, Cd= | 0.0059664
|  |  |  | @ Cl=0.4, Cd= | 0.0060819
|  |  |  | @ Cl=0.6, Cd= | 0.0067898
alpha (deg) | Cl | Cd | Cm | Cl/Cd
-20 | -0.6571 | 0.24369 | 0.0354 | -2.6965
-19.5 | -0.6397 | 0.23691 | 0.0316 | -2.7002
-19 | -0.6227 | 0.22983 | 0.0279 | -2.7094
-18.5 | -0.6057 | 0.22274 | 0.0244 | -2.7193
-17.5 | -0.5743 | 0.20803 | 0.0172 | -2.7607
-17 | -0.5574 | 0.2018 | 0.014 | -2.7621
-16.5 | -0.541 | 0.19538 | 0.0109 | -2.769
-16 | -0.5244 | 0.18944 | 0.008 | -2.7682
-15.5 | -0.5086 | 0.18283 | 0.005 | -2.7818
-15 | -0.5003 | 0.17255 | 0.0018 | -2.8994
-14.5 | -0.4864 | 0.16589 | -0.0009 | -2.9321
-14 | -0.4733 | 0.15903 | -0.0034 | -2.9762
-13.5 | -0.4579 | 0.15352 | -0.0055 | -2.9827
-13 | -0.4468 | 0.14646 | -0.0076 | -3.0507
-12.5 | -0.4382 | 0.13926 | -0.0096 | -3.1466
-12 | -0.4296 | 0.13239 | -0.0113 | -3.245
-11.5 | -0.4312 | 0.12287 | -0.0136 | -3.5094
-11 | -0.4263 | 0.11505 | -0.016 | -3.7053
-10.5 | -0.4132 | 0.10572 | -0.0223 | -3.9084
-10 | -0.3942 | 0.098 | -0.0281 | -4.0224
-9.5 | -0.5951 | 0.01707 | -0.1088 | -34.8623
-9 | -0.5625 | 0.01192 | -0.106 | -47.1896
-8.5 | -0.5115 | 0.01 | -0.1038 | -51.15
-8 | -0.4577 | 0.00877 | -0.1017 | -52.1893
-7.5 | -0.4009 | 0.00801 | -0.1 | -50.0499
-7 | -0.3455 | 0.00718 | -0.0982 | -48.1198
-6.5 | -0.2947 | 0.00682 | -0.0954 | -43.2111
-6 | -0.2415 | 0.00665 | -0.0932 | -36.3158
-5.5 | -0.1858 | 0.00647 | -0.0917 | -28.7172
-5 | -0.1311 | 0.00635 | -0.0901 | -20.6457
-4.5 | -0.077 | 0.00637 | -0.0885 | -12.0879
-4 | -0.0199 | 0.00624 | -0.0875 | -3.1891
-3.5 | 0.0375 | 0.0061 | -0.0867 | 6.1475
-3 | 0.0949 | 0.00597 | -0.0859 | 15.8961
-2.5 | 0.1518 | 0.00593 | -0.0852 | 25.5987
-2 | 0.2087 | 0.00593 | -0.0845 | 35.1939
-1.5 | 0.2657 | 0.00596 | -0.0838 | 44.5805
-1 | 0.3224 | 0.006 | -0.0831 | 53.7333
-0.5 | 0.3794 | 0.00606 | -0.0826 | 62.6073
0 | 0.4359 | 0.00612 | -0.0819 | 71.2255
0.5 | 0.4901 | 0.00644 | -0.0809 | 76.1025
1 | 0.5438 | 0.0068 | -0.0798 | 79.9706
1.5 | 0.5999 | 0.00679 | -0.0792 | 88.3505
2 | 0.6558 | 0.00667 | -0.0785 | 98.3208
2.5 | 0.712 | 0.00662 | -0.0779 | 107.5529
3 | 0.7655 | 0.00635 | -0.0769 | 120.5512
4 | 0.9145 | 0.00592 | -0.0841 | 154.4764
4.5 | 0.9685 | 0.00608 | -0.0828 | 159.2928
5 | 1.0222 | 0.00627 | -0.0815 | 163.0303
5.5 | 1.0755 | 0.00653 | -0.0801 | 164.7014
6 | 1.1248 | 0.00715 | -0.078 | 157.3147
6.5 | 1.1774 | 0.00753 | -0.0765 | 156.3612
7 | 1.2295 | 0.00796 | -0.0748 | 154.4598
7.5 | 1.274 | 0.00901 | -0.0718 | 141.3984
8 | 1.3217 | 0.00977 | -0.0693 | 135.2815
8.5 | 1.3717 | 0.01035 | -0.0672 | 132.5314
9 | 1.4215 | 0.01092 | -0.065 | 130.174
9.5 | 1.4705 | 0.01154 | -0.0627 | 127.4263
10 | 1.5185 | 0.01221 | -0.0601 | 124.3653
10.5 | 1.5644 | 0.01301 | -0.0572 | 120.246
11 | 1.6104 | 0.01375 | -0.0543 | 117.12
11.5 | 1.6536 | 0.01462 | -0.051 | 113.1053
12 | 1.6929 | 0.01565 | -0.047 | 108.1725
12.5 | 1.722 | 0.01688 | -0.0413 | 102.0142
13 | 1.7487 | 0.01799 | -0.0353 | 97.204
13.5 | 1.7742 | 0.0194 | -0.0298 | 91.4536
14 | 1.7952 | 0.02126 | -0.0244 | 84.4403
14.5 | 1.8103 | 0.02376 | -0.0193 | 76.1911
15 | 1.8225 | 0.02682 | -0.0152 | 67.953
15.5 | 1.8235 | 0.03131 | -0.0121 | 58.2402
16 | 1.8139 | 0.03767 | -0.011 | 48.1524
16.5 | 1.776 | 0.04848 | -0.0134 | 36.6337
17 | 1.751 | 0.05881 | -0.017 | 29.7738
17.5 | 1.6916 | 0.07354 | -0.0224 | 23.0024
18 | 1.6409 | 0.08695 | -0.0269 | 18.8718
18.5 | 1.5625 | 0.10452 | -0.0336 | 14.9493
19 | 1.5116 | 0.12083 | -0.042 | 12.5101
19.5 | 1.4734 | 0.13625 | -0.051 | 10.8139
20 | 1.4216 | 0.15509 | -0.0631 | 9.1663

## 95. Re 7M Mach 0.50 (1)
BIGFOIL.COM POLAR EXPORT
goe432
GOE 432 |  |  |  | Cl Max: | 1.545 | at alpha= | 8.5 | deg
JavaFoil+Calcfoil stall+Eppler ext transition |  |  |  | L/D Max: | 184.093 | at alpha= | 3 | deg
Re: | 7000000 |  |  | Cd Min: | 0.00434 | at alpha= | -3.5 | deg
Mach: | 0.5 |  |  | Cl=0 at alpha= | -4.6917 | deg
|  |  |  | @ Cl=0.1, Cd= | 0.0043474
|  |  |  | @ Cl=0.4, Cd= | 0.00438
|  |  |  | @ Cl=0.6, Cd= | 0.00517
alpha (deg) | Cl | Cd | Cm | Cl/Cd
-20 | -0.708 | 0.15104 | -0.029 | -4.688
-19.5 | -0.687 | 0.14124 | -0.03 | -4.867
-19 | -0.666 | 0.13707 | -0.031 | -4.857
-18.5 | -0.644 | 0.13147 | -0.031 | -4.896
-18 | -0.621 | 0.12918 | -0.031 | -4.81
-17.5 | -0.599 | 0.12472 | -0.031 | -4.8
-17 | -0.576 | 0.12411 | -0.031 | -4.644
-16.5 | -0.555 | 0.11989 | -0.032 | -4.625
-16 | -0.533 | 0.11636 | -0.032 | -4.577
-15.5 | -0.511 | 0.11088 | -0.033 | -4.604
-15 | -0.488 | 0.10262 | -0.034 | -4.76
-14.5 | -0.466 | 0.09814 | -0.034 | -4.749
-14 | -0.444 | 0.09468 | -0.035 | -4.686
-13.5 | -0.421 | 0.0911 | -0.036 | -4.622
-13 | -0.398 | 0.09278 | -0.036 | -4.292
-12.5 | -0.375 | 0.09167 | -0.037 | -4.095
-12 | -0.352 | 0.08428 | -0.037 | -4.18
-11.5 | -0.329 | 0.07799 | -0.037 | -4.219
-11 | -0.306 | 0.07136 | -0.039 | -4.287
-10.5 | -0.283 | 0.06576 | -0.04 | -4.298
-10 | -0.259 | 0.06146 | -0.04 | -4.215
-9.5 | -0.235 | 0.05689 | -0.041 | -4.139
-9 | -0.212 | 0.05307 | -0.042 | -3.989
-8.5 | -0.187 | 0.0648 | -0.038 | -2.883
-8 | -0.163 | 0.05945 | -0.038 | -2.736
-7.5 | -0.138 | 0.05493 | -0.038 | -2.521
-7 | -0.114 | 0.04897 | -0.039 | -2.332
-6.5 | -0.151 | 0.04145 | -0.045 | -3.645
-6 | -0.122 | 0.03208 | -0.058 | -3.799
-5.5 | -0.095 | 0.00474 | -0.087 | -19.984
-5 | -0.037 | 0.0049 | -0.088 | -7.608
-4.5 | 0.023 | 0.00436 | -0.09 | 5.216
-4 | 0.084 | 0.00435 | -0.091 | 19.309
-3.5 | 0.146 | 0.00434 | -0.092 | 33.703
-3 | 0.209 | 0.00434 | -0.093 | 48.31
-2.5 | 0.273 | 0.0049 | -0.094 | 55.729
-2 | 0.337 | 0.00438 | -0.095 | 76.935
-1.5 | 0.402 | 0.00438 | -0.096 | 91.709
-1 | 0.467 | 0.00504 | -0.098 | 92.65
-0.5 | 0.531 | 0.00595 | -0.099 | 89.196
0 | 0.6 | 0.00517 | -0.1 | 116.052
0.5 | 0.665 | 0.00634 | -0.101 | 104.878
1 | 0.73 | 0.00662 | -0.102 | 110.361
1.5 | 0.795 | 0.00681 | -0.103 | 116.83
2 | 0.861 | 0.00583 | -0.104 | 147.533
2.5 | 0.926 | 0.0051 | -0.105 | 181.621
3 | 0.991 | 0.00538 | -0.106 | 184.093
3.5 | 1.056 | 0.00702 | -0.107 | 150.492
4 | 1.12 | 0.00737 | -0.108 | 152.063
4.5 | 1.184 | 0.00775 | -0.109 | 152.734
5 | 1.247 | 0.00896 | -0.11 | 139.148
5.5 | 1.306 | 0.00938 | -0.111 | 139.113
6 | 1.362 | 0.00991 | -0.112 | 137.355
6.5 | 1.414 | 0.00959 | -0.113 | 147.485
7 | 1.461 | 0.01277 | -0.113 | 114.393
7.5 | 1.501 | 0.01382 | -0.114 | 108.612
8 | 1.531 | 0.01493 | -0.115 | 102.537
8.5 | 1.545 | 0.01328 | -0.116 | 116.41
9 | 1.536 | 0.01466 | -0.117 | 104.77
9.5 | 1.452 | 0.02119 | -0.115 | 68.542
10 | 0.801 | 0.07571 | -0.075 | 10.58
10.5 | 0.838 | 0.07059 | -0.081 | 11.868
11 | 0.893 | 0.06507 | -0.092 | 13.718
11.5 | 0.912 | 0.07588 | -0.089 | 12.018
12 | 0.923 | 0.08462 | -0.082 | 10.91
12.5 | 0.954 | 0.08833 | -0.083 | 10.799
13 | 0.98 | 0.09924 | -0.082 | 9.878
13.5 | 1.006 | 0.11107 | -0.081 | 9.056

## 96. Re 7M Mach 0.50 (2)
BIGFOIL.COM POLAR EXPORT
goe432
GOE 432 |  |  |  | Cl Max: | 1.6191 | at alpha= | 9.5 | deg
XFOIL ncrit=9 |  |  |  | L/D Max: | 168.737 | at alpha= | 5 | deg
Re: | 7000000 |  |  | Cd Min: | 0.12838 | at alpha= | 14.5 | deg
Mach: | 0.5 |  |  | Cl=0 at alpha= | -3.7072 | deg
|  |  |  | @ Cl=0.1, Cd= | 0.0063222
|  |  |  | @ Cl=0.4, Cd= | 0.0062817
|  |  |  | @ Cl=0.6, Cd= | 0.0070352
alpha (deg) | Cl | Cd | Cm | Cl/Cd
-9 | -0.3021 | 0.09302 | -0.0413 | -3.2477
-8.5 | -0.2674 | 0.08681 | -0.0479 | -3.0803
-8 | -0.2337 | 0.07782 | -0.0585 | -3.0031
-7.5 | -0.1577 | 0.06513 | -0.0846 | -2.4213
-7 | -0.1815 | 0.0594 | -0.0831 | -3.0556
-6.5 | -0.1784 | 0.05265 | -0.0876 | -3.3884
-6 | -0.1732 | 0.04152 | -0.0981 | -4.1715
-5.5 | -0.1489 | 0.03152 | -0.105 | -4.724
-5 | -0.1325 | 0.01742 | -0.109 | -7.6062
-4.5 | -0.1046 | 0.00846 | -0.1057 | -12.3641
-4 | -0.04 | 0.00705 | -0.1024 | -5.6738
-3.5 | 0.0283 | 0.00659 | -0.1 | 4.2944
-3 | 0.0957 | 0.00633 | -0.0979 | 15.1185
-2.5 | 0.162 | 0.00621 | -0.0961 | 26.087
-2 | 0.2276 | 0.00618 | -0.0945 | 36.8285
-1.5 | 0.2931 | 0.0062 | -0.0932 | 47.2742
-1 | 0.3583 | 0.00623 | -0.092 | 57.512
-0.5 | 0.4228 | 0.00631 | -0.0908 | 67.0048
0 | 0.4816 | 0.00684 | -0.0888 | 70.4094
0.5 | 0.5457 | 0.00696 | -0.0877 | 78.4052
1 | 0.6107 | 0.00705 | -0.0868 | 86.6241
1.5 | 0.6758 | 0.00709 | -0.0859 | 95.3173
2 | 0.7394 | 0.00699 | -0.0847 | 105.7797
2.5 | 0.8035 | 0.00699 | -0.0835 | 114.9499
3 | 0.8668 | 0.00689 | -0.0821 | 125.8055
3.5 | 0.9616 | 0.00615 | -0.0875 | 156.3577
4 | 1.0355 | 0.00637 | -0.0877 | 162.5589
4.5 | 1.0984 | 0.00663 | -0.0852 | 165.6712
5 | 1.1626 | 0.00689 | -0.0828 | 168.7373
5.5 | 1.2215 | 0.00754 | -0.0792 | 162.0027
6 | 1.2841 | 0.00804 | -0.076 | 159.7139
6.5 | 1.3477 | 0.00852 | -0.0725 | 158.1808
7 | 1.3932 | 0.01004 | -0.0661 | 138.7649
7.5 | 1.452 | 0.01084 | -0.0612 | 133.9483
8 | 1.5112 | 0.01165 | -0.0559 | 129.7167
8.5 | 1.5656 | 0.01272 | -0.0494 | 123.0818
9 | 1.6073 | 0.0143 | -0.0407 | 112.3986
9.5 | 1.6191 | 0.01691 | -0.0284 | 95.7481
10 | 1.611 | 0.02114 | -0.0171 | 76.2062
10.5 | 1.5816 | 0.02796 | -0.01 | 56.5665
11 | 1.5477 | 0.03797 | -0.0108 | 40.7611
11.5 | 1.507 | 0.05094 | -0.0168 | 29.5838
12 | 1.46 | 0.06394 | -0.0222 | 22.8339
12.5 | 1.4131 | 0.07665 | -0.0271 | 18.4357
13 | 1.3678 | 0.08922 | -0.0317 | 15.3306
13.5 | 1.3262 | 0.10164 | -0.0362 | 13.048
14 | 1.2918 | 0.1146 | -0.0422 | 11.2723
14.5 | 1.2623 | 0.12838 | -0.0502 | 9.8325

## 97. Re 8M Mach 0.00 (1)
BIGFOIL.COM POLAR EXPORT
goe432
GOE 432 |  |  |  | Cl Max: | 1.644 | at alpha= | 12 | deg
JavaFoil+Calcfoil stall+Eppler ext transition |  |  |  | L/D Max: | 186.099 | at alpha= | 3.5 | deg
Re: | 8000000 |  |  | Cd Min: | 0.00418 | at alpha= | -3.5 | deg
Mach: | 0 |  |  | Cl=0 at alpha= | -4.6887 | deg
|  |  |  | @ Cl=0.1, Cd= | 0.0042111
|  |  |  | @ Cl=0.4, Cd= | 0.0043318
|  |  |  | @ Cl=0.6, Cd= | 0.0053307
alpha (deg) | Cl | Cd | Cm | Cl/Cd
-18 | -0.332 | 0.13755 | -0.024 | -2.415
-17.5 | -0.344 | 0.13392 | -0.025 | -2.568
-17 | -0.355 | 0.12824 | -0.025 | -2.772
-16.5 | -0.366 | 0.12117 | -0.025 | -3.024
-16 | -0.377 | 0.11613 | -0.026 | -3.245
-15.5 | -0.387 | 0.11091 | -0.027 | -3.486
-15 | -0.396 | 0.10409 | -0.028 | -3.801
-14.5 | -0.403 | 0.09807 | -0.028 | -4.11
-14 | -0.409 | 0.09311 | -0.029 | -4.391
-13.5 | -0.413 | 0.08752 | -0.03 | -4.717
-13 | -0.414 | 0.08279 | -0.031 | -5.006
-12.5 | -0.414 | 0.07776 | -0.032 | -5.319
-12 | -0.41 | 0.07277 | -0.033 | -5.631
-11.5 | -0.403 | 0.0683 | -0.034 | -5.9
-11 | -0.393 | 0.06388 | -0.035 | -6.151
-10.5 | -0.379 | 0.06046 | -0.035 | -6.27
-10 | -0.362 | 0.05636 | -0.036 | -6.42
-9.5 | -0.342 | 0.05242 | -0.038 | -6.519
-9 | -0.32 | 0.04651 | -0.042 | -6.872
-8.5 | -0.297 | 0.03848 | -0.048 | -7.71
-8 | -0.314 | 0.00596 | -0.07 | -52.638
-7.5 | -0.274 | 0.00541 | -0.071 | -50.692
-7 | -0.231 | 0.0049 | -0.072 | -47.129
-6.5 | -0.184 | 0.00478 | -0.073 | -38.621
-6 | -0.136 | 0.00437 | -0.074 | -31.019
-5.5 | -0.085 | 0.00435 | -0.075 | -19.56
-5 | -0.033 | 0.00426 | -0.077 | -7.749
-4.5 | 0.02 | 0.0043 | -0.078 | 4.647
-4 | 0.074 | 0.00424 | -0.079 | 17.361
-3.5 | 0.128 | 0.00418 | -0.08 | 30.551
-3 | 0.182 | 0.00437 | -0.081 | 41.732
-2.5 | 0.237 | 0.00429 | -0.082 | 55.349
-2 | 0.293 | 0.00427 | -0.083 | 68.558
-1.5 | 0.349 | 0.00435 | -0.084 | 80.217
-1 | 0.405 | 0.00433 | -0.085 | 93.352
-0.5 | 0.46 | 0.0044 | -0.086 | 104.565
0 | 0.52 | 0.00601 | -0.086 | 86.554
0.5 | 0.577 | 0.00538 | -0.087 | 107.249
1 | 0.633 | 0.00526 | -0.088 | 120.441
1.5 | 0.69 | 0.00619 | -0.089 | 111.495
2 | 0.747 | 0.00547 | -0.09 | 136.43
2.5 | 0.804 | 0.00481 | -0.091 | 167.093
3 | 0.861 | 0.00479 | -0.092 | 179.518
3.5 | 0.918 | 0.00493 | -0.093 | 186.099
4 | 0.975 | 0.00621 | -0.094 | 156.899
4.5 | 1.031 | 0.00641 | -0.094 | 161.005
5 | 1.088 | 0.00722 | -0.095 | 150.663
5.5 | 1.143 | 0.00759 | -0.096 | 150.62
6 | 1.198 | 0.00789 | -0.097 | 151.727
6.5 | 1.251 | 0.00826 | -0.098 | 151.54
7 | 1.304 | 0.00935 | -0.098 | 139.539
7.5 | 1.356 | 0.00988 | -0.099 | 137.21
8 | 1.407 | 0.00853 | -0.1 | 164.808
8.5 | 1.456 | 0.00895 | -0.1 | 162.568
9 | 1.504 | 0.00978 | -0.101 | 153.729
9.5 | 1.55 | 0.01212 | -0.102 | 127.868
10 | 1.585 | 0.01276 | -0.102 | 124.193
10.5 | 1.61 | 0.0114 | -0.103 | 141.175
11 | 1.629 | 0.01193 | -0.104 | 136.509
11.5 | 1.64 | 0.0128 | -0.104 | 128.184
12 | 1.644 | 0.01634 | -0.105 | 100.595
12.5 | 1.64 | 0.01777 | -0.105 | 92.332
13 | 1.629 | 0.01888 | -0.106 | 86.309
13.5 | 1.611 | 0.02052 | -0.107 | 78.514
14 | 1.586 | 0.02178 | -0.107 | 72.789
14.5 | 1.493 | 0.02708 | -0.103 | 55.112
15 | 1.427 | 0.03354 | -0.101 | 42.544
15.5 | 1.364 | 0.04074 | -0.099 | 33.485
16 | 1.297 | 0.05025 | -0.096 | 25.812
16.5 | 1.227 | 0.06339 | -0.093 | 19.363
17 | 1.166 | 0.07497 | -0.091 | 15.558

## 98. Re 8M Mach 0.00 (2)
BIGFOIL.COM POLAR EXPORT
goe432
GOE 432 |  |  |  | Cl Max: | 1.9162 | at alpha= | 17.5 | deg
XFOIL ncrit=9 |  |  |  | L/D Max: | 166.897 | at alpha= | 5.5 | deg
Re: | 8000000 |  |  | Cd Min: | 0.0642 | at alpha= | 20 | deg
Mach: | 0 |  |  | Cl=0 at alpha= | -3.8534 | deg
|  |  |  | @ Cl=0.1, Cd= | 0.0057888
|  |  |  | @ Cl=0.4, Cd= | 0.0059699
|  |  |  | @ Cl=0.6, Cd= | 0.006557
alpha (deg) | Cl | Cd | Cm | Cl/Cd
-13.5 | -1.0032 | 0.02052 | -0.0954 | -48.8889
-13 | -0.9598 | 0.0167 | -0.0964 | -57.4731
-12.5 | -0.9107 | 0.01455 | -0.0966 | -62.5911
-12 | -0.8539 | 0.01293 | -0.0978 | -66.0402
-11.5 | -0.7971 | 0.01158 | -0.0988 | -68.8342
-11 | -0.7482 | 0.01052 | -0.0976 | -71.1217
-10 | -0.6449 | 0.00892 | -0.096 | -72.2982
-9.5 | -0.5925 | 0.00835 | -0.0952 | -70.9581
-9 | -0.5391 | 0.00788 | -0.0945 | -68.4137
-8.5 | -0.4859 | 0.00745 | -0.0937 | -65.2215
-8 | -0.4323 | 0.00711 | -0.0929 | -60.8017
-7.5 | -0.3795 | 0.00663 | -0.092 | -57.2398
-7 | -0.329 | 0.00632 | -0.0905 | -52.057
-6.5 | -0.2799 | 0.00628 | -0.0887 | -44.5701
-6 | -0.2281 | 0.00622 | -0.0875 | -36.672
-5.5 | -0.1751 | 0.00614 | -0.0866 | -28.5179
-5 | -0.124 | 0.00614 | -0.0854 | -20.1954
-4.5 | -0.0708 | 0.00614 | -0.0845 | -11.5309
-4 | -0.0161 | 0.006 | -0.0839 | -2.6833
-3.5 | 0.0388 | 0.00588 | -0.0834 | 6.5986
-3 | 0.0935 | 0.00579 | -0.0828 | 16.1485
-2.5 | 0.1482 | 0.00578 | -0.0823 | 25.6401
-1.5 | 0.2578 | 0.00583 | -0.0812 | 44.2196
-1 | 0.3127 | 0.00585 | -0.0808 | 53.453
-0.5 | 0.3676 | 0.00591 | -0.0803 | 62.1997
0 | 0.4217 | 0.00601 | -0.0797 | 70.1664
0.5 | 0.4745 | 0.00628 | -0.0789 | 75.5573
1 | 0.5265 | 0.00661 | -0.078 | 79.652
1.5 | 0.5807 | 0.0066 | -0.0774 | 87.9848
2 | 0.6346 | 0.00648 | -0.0769 | 97.9321
2.5 | 0.6889 | 0.00644 | -0.0765 | 106.972
3 | 0.7413 | 0.00626 | -0.0758 | 118.4185
3.5 | 0.8083 | 0.0055 | -0.0786 | 146.9636
4 | 0.8787 | 0.00566 | -0.0819 | 155.2473
4.5 | 0.9365 | 0.0058 | -0.0823 | 161.4655
5 | 0.9877 | 0.00598 | -0.0812 | 165.1672
5.5 | 1.0381 | 0.00622 | -0.08 | 166.8971
6 | 1.0848 | 0.00682 | -0.0782 | 159.0616
6.5 | 1.1349 | 0.00714 | -0.077 | 158.9496
7 | 1.1845 | 0.00753 | -0.0758 | 157.3041
7.5 | 1.2292 | 0.00834 | -0.0738 | 147.3861
8 | 1.2745 | 0.00908 | -0.0719 | 140.3634
8.5 | 1.322 | 0.00958 | -0.0704 | 137.9958
9 | 1.3695 | 0.01005 | -0.069 | 136.2687
9.5 | 1.4161 | 0.01058 | -0.0675 | 133.8469
10 | 1.4627 | 0.01108 | -0.066 | 132.0126
10.5 | 1.5081 | 0.01164 | -0.0644 | 129.5619
11 | 1.5521 | 0.01229 | -0.0626 | 126.2897
11.5 | 1.5962 | 0.01288 | -0.0608 | 123.9286
12 | 1.6391 | 0.01351 | -0.0589 | 121.3249
12.5 | 1.6797 | 0.01425 | -0.0567 | 117.8737
13 | 1.7173 | 0.01512 | -0.054 | 113.578
13.5 | 1.7537 | 0.01595 | -0.0512 | 109.9498
14 | 1.7868 | 0.01677 | -0.0479 | 106.5474
14.5 | 1.8114 | 0.01762 | -0.043 | 102.8036
15 | 1.8357 | 0.01865 | -0.0385 | 98.429
15.5 | 1.8577 | 0.01995 | -0.0341 | 93.1178
16 | 1.8786 | 0.02148 | -0.0302 | 87.4581
16.5 | 1.8964 | 0.0234 | -0.0266 | 81.0427
17 | 1.9103 | 0.02577 | -0.0232 | 74.1288
17.5 | 1.9162 | 0.02908 | -0.0202 | 65.8941
18 | 1.9159 | 0.03341 | -0.0181 | 57.3451
19 | 1.9104 | 0.0442 | -0.0176 | 43.2217
19.5 | 1.8695 | 0.05558 | -0.0204 | 33.6362
20 | 1.8523 | 0.0642 | -0.023 | 28.852

## 99. Re 8M Mach 0.10 (1)
BIGFOIL.COM POLAR EXPORT
goe432
GOE 432 |  |  |  | Cl Max: | 1.639 | at alpha= | 12 | deg
JavaFoil+Calcfoil stall+Eppler ext transition |  |  |  | L/D Max: | 186.735 | at alpha= | 3.5 | deg
Re: | 8000000 |  |  | Cd Min: | 0.00422 | at alpha= | -3.5 | deg
Mach: | 0.1 |  |  | Cl=0 at alpha= | -4.6887 | deg
|  |  |  | @ Cl=0.1, Cd= | 0.0042511
|  |  |  | @ Cl=0.4, Cd= | 0.0043439
|  |  |  | @ Cl=0.6, Cd= | 0.0052895
alpha (deg) | Cl | Cd | Cm | Cl/Cd
-17.5 | -0.309 | 0.13458 | -0.025 | -2.294
-17 | -0.322 | 0.12824 | -0.025 | -2.512
-16.5 | -0.335 | 0.12119 | -0.026 | -2.768
-16 | -0.348 | 0.11775 | -0.026 | -2.957
-15.5 | -0.36 | 0.11125 | -0.027 | -3.237
-15 | -0.371 | 0.1057 | -0.027 | -3.512
-14.5 | -0.381 | 0.10055 | -0.028 | -3.79
-14 | -0.39 | 0.09431 | -0.029 | -4.13
-13.5 | -0.396 | 0.08906 | -0.03 | -4.445
-13 | -0.4 | 0.08281 | -0.031 | -4.833
-12.5 | -0.402 | 0.07828 | -0.032 | -5.13
-12 | -0.4 | 0.07366 | -0.033 | -5.431
-11.5 | -0.395 | 0.06937 | -0.034 | -5.698
-11 | -0.387 | 0.06427 | -0.035 | -6.023
-10.5 | -0.375 | 0.06065 | -0.035 | -6.179
-10 | -0.359 | 0.05675 | -0.036 | -6.325
-9.5 | -0.339 | 0.05317 | -0.037 | -6.382
-9 | -0.318 | 0.04737 | -0.042 | -6.716
-8.5 | -0.294 | 0.04139 | -0.046 | -7.099
-8 | -0.312 | 0.00653 | -0.069 | -47.748
-7.5 | -0.275 | 0.00547 | -0.071 | -50.184
-7 | -0.232 | 0.00517 | -0.073 | -44.788
-6.5 | -0.185 | 0.00468 | -0.074 | -39.553
-6 | -0.136 | 0.00441 | -0.075 | -30.884
-5.5 | -0.085 | 0.00437 | -0.076 | -19.573
-5 | -0.033 | 0.00426 | -0.077 | -7.777
-4.5 | 0.02 | 0.00425 | -0.078 | 4.732
-4 | 0.074 | 0.00428 | -0.079 | 17.301
-3.5 | 0.128 | 0.00422 | -0.08 | 30.46
-3 | 0.183 | 0.00425 | -0.081 | 43.126
-2.5 | 0.239 | 0.00432 | -0.082 | 55.255
-2 | 0.294 | 0.0043 | -0.083 | 68.422
-1.5 | 0.35 | 0.0043 | -0.084 | 81.419
-1 | 0.407 | 0.00435 | -0.085 | 93.364
-0.5 | 0.463 | 0.00443 | -0.086 | 104.508
0 | 0.523 | 0.00597 | -0.087 | 87.556
0.5 | 0.579 | 0.00533 | -0.088 | 108.726
1 | 0.636 | 0.00522 | -0.089 | 121.891
1.5 | 0.693 | 0.00623 | -0.09 | 111.255
2 | 0.75 | 0.00539 | -0.091 | 139.348
2.5 | 0.808 | 0.00483 | -0.091 | 167.316
3 | 0.865 | 0.00475 | -0.092 | 181.999
3.5 | 0.922 | 0.00494 | -0.093 | 186.735
4 | 0.979 | 0.00628 | -0.094 | 155.952
4.5 | 1.036 | 0.00644 | -0.095 | 160.878
5 | 1.093 | 0.00723 | -0.096 | 151.231
5.5 | 1.148 | 0.00759 | -0.097 | 151.276
6 | 1.203 | 0.0079 | -0.097 | 152.247
6.5 | 1.257 | 0.00832 | -0.098 | 151.168
7 | 1.31 | 0.00941 | -0.099 | 139.145
7.5 | 1.362 | 0.00993 | -0.099 | 137.167
8 | 1.412 | 0.00859 | -0.1 | 164.49
8.5 | 1.461 | 0.00902 | -0.101 | 162.09
9 | 1.509 | 0.01164 | -0.102 | 129.588
9.5 | 1.555 | 0.01226 | -0.102 | 126.859
10 | 1.589 | 0.01291 | -0.103 | 123.046
10.5 | 1.613 | 0.01152 | -0.104 | 140.02
11 | 1.629 | 0.01214 | -0.104 | 134.263
11.5 | 1.638 | 0.01293 | -0.105 | 126.695
12 | 1.639 | 0.01669 | -0.105 | 98.2
12.5 | 1.632 | 0.01807 | -0.106 | 90.297
13 | 1.616 | 0.01941 | -0.107 | 83.262
13.5 | 1.592 | 0.01771 | -0.107 | 89.891
14 | 1.515 | 0.02461 | -0.104 | 61.576
14.5 | 1.449 | 0.0297 | -0.102 | 48.798
15 | 1.378 | 0.03736 | -0.1 | 36.879
15.5 | 1.303 | 0.04738 | -0.097 | 27.501
16 | 1.231 | 0.05877 | -0.094 | 20.949
16.5 | 1.163 | 0.07077 | -0.091 | 16.439
17 | 1.098 | 0.08347 | -0.089 | 13.152

## 100. Re 8M Mach 0.10 (2)
BIGFOIL.COM POLAR EXPORT
goe432
GOE 432 |  |  |  | Cl Max: | 1.9029 | at alpha= | 17 | deg
XFOIL ncrit=9 |  |  |  | L/D Max: | 167.072 | at alpha= | 5.5 | deg
Re: | 8000000 |  |  | Cd Min: | 0.07544 | at alpha= | 20 | deg
Mach: | 0.1 |  |  | Cl=0 at alpha= | -3.849 | deg
|  |  |  | @ Cl=0.1, Cd= | 0.0057989
|  |  |  | @ Cl=0.4, Cd= | 0.0059706
|  |  |  | @ Cl=0.6, Cd= | 0.0065877
alpha (deg) | Cl | Cd | Cm | Cl/Cd
-12.5 | -0.9137 | 0.0175 | -0.0988 | -52.2114
-12 | -0.8609 | 0.01467 | -0.1 | -58.6844
-11.5 | -0.8046 | 0.01268 | -0.101 | -63.4543
-11 | -0.7547 | 0.01128 | -0.0999 | -66.906
-10.5 | -0.7024 | 0.01023 | -0.0991 | -68.6608
-10 | -0.6511 | 0.00933 | -0.0979 | -69.7856
-9.5 | -0.5984 | 0.00863 | -0.0968 | -69.3395
-9 | -0.5446 | 0.00806 | -0.0959 | -67.5682
-8.5 | -0.4909 | 0.00758 | -0.095 | -64.7625
-8 | -0.4367 | 0.00721 | -0.0941 | -60.5687
-7.5 | -0.3831 | 0.00676 | -0.0931 | -56.6716
-6.5 | -0.2827 | 0.00634 | -0.0896 | -44.5899
-6 | -0.2305 | 0.00626 | -0.0883 | -36.8211
-5.5 | -0.177 | 0.00619 | -0.0873 | -28.5945
-5 | -0.1255 | 0.00618 | -0.086 | -20.3074
-4.5 | -0.0718 | 0.00616 | -0.0851 | -11.6558
-4 | -0.0167 | 0.00602 | -0.0845 | -2.7741
-3.5 | 0.0386 | 0.0059 | -0.0839 | 6.5424
-3 | 0.0937 | 0.0058 | -0.0833 | 16.1552
-2.5 | 0.1488 | 0.00579 | -0.0827 | 25.6995
-1.5 | 0.259 | 0.00584 | -0.0816 | 44.3493
-1 | 0.3142 | 0.00585 | -0.0811 | 53.7094
-0.5 | 0.3694 | 0.00592 | -0.0806 | 62.3986
0 | 0.4238 | 0.00601 | -0.08 | 70.5158
0.5 | 0.4755 | 0.00643 | -0.079 | 73.9502
1 | 0.5293 | 0.00662 | -0.0783 | 79.9547
1.5 | 0.5838 | 0.00661 | -0.0777 | 88.3207
2.5 | 0.6927 | 0.00646 | -0.0767 | 107.2291
3 | 0.7454 | 0.00628 | -0.076 | 118.6943
3.5 | 0.8129 | 0.00552 | -0.0789 | 147.2645
4 | 0.8839 | 0.00568 | -0.0822 | 155.6162
4.5 | 0.9418 | 0.00582 | -0.0825 | 161.8213
5 | 0.9933 | 0.006 | -0.0813 | 165.55
5.5 | 1.0442 | 0.00625 | -0.0801 | 167.072
6 | 1.0912 | 0.00685 | -0.0782 | 159.2993
6.5 | 1.1418 | 0.00717 | -0.077 | 159.2469
7 | 1.1918 | 0.00757 | -0.0758 | 157.4373
7.5 | 1.2362 | 0.00844 | -0.0736 | 146.4692
8 | 1.2822 | 0.00916 | -0.0716 | 139.9782
8.5 | 1.3301 | 0.00967 | -0.0701 | 137.5491
9 | 1.3781 | 0.01014 | -0.0686 | 135.9073
9.5 | 1.425 | 0.0107 | -0.0669 | 133.1776
10 | 1.472 | 0.0112 | -0.0653 | 131.4286
10.5 | 1.5175 | 0.0118 | -0.0635 | 128.6017
11 | 1.5622 | 0.01244 | -0.0616 | 125.5788
11.5 | 1.6064 | 0.01306 | -0.0597 | 123.0015
12 | 1.6492 | 0.01374 | -0.0575 | 120.0291
12.5 | 1.6893 | 0.01454 | -0.055 | 116.1829
13 | 1.7265 | 0.01545 | -0.052 | 111.7476
13.5 | 1.763 | 0.01628 | -0.049 | 108.2924
14 | 1.7911 | 0.01714 | -0.0444 | 104.4982
14.5 | 1.8155 | 0.01814 | -0.0394 | 100.0827
15 | 1.8398 | 0.01932 | -0.0349 | 95.2277
15.5 | 1.8604 | 0.02087 | -0.0305 | 89.1423
16 | 1.8799 | 0.0227 | -0.0266 | 82.815
16.5 | 1.893 | 0.02514 | -0.0228 | 75.2983
17 | 1.9029 | 0.02811 | -0.0197 | 67.6948
17.5 | 1.9012 | 0.03255 | -0.0172 | 58.4086
18 | 1.899 | 0.03765 | -0.0161 | 50.4382
18.5 | 1.8954 | 0.04346 | -0.0163 | 43.6125
19 | 1.8832 | 0.05095 | -0.0178 | 36.9617
19.5 | 1.8288 | 0.06485 | -0.0224 | 28.2005
20 | 1.7976 | 0.07544 | -0.0257 | 23.8282

## 101. Re 8M Mach 0.25 (1)
BIGFOIL.COM POLAR EXPORT
goe432
GOE 432 |  |  |  | Cl Max: | 1.622 | at alpha= | 11 | deg
JavaFoil+Calcfoil stall+Eppler ext transition |  |  |  | L/D Max: | 192.211 | at alpha= | 3.5 | deg
Re: | 8000000 |  |  | Cd Min: | 0.00408 | at alpha= | -3.5 | deg
Mach: | 0.25 |  |  | Cl=0 at alpha= | -4.6909 | deg
|  |  |  | @ Cl=0.1, Cd= | 0.0041086
|  |  |  | @ Cl=0.4, Cd= | 0.0042538
|  |  |  | @ Cl=0.6, Cd= | 0.0062498
alpha (deg) | Cl | Cd | Cm | Cl/Cd
-15.5 | -0.054 | 0.10994 | -0.028 | -0.493
-15 | -0.126 | 0.1081 | -0.029 | -1.162
-14.5 | -0.173 | 0.10244 | -0.029 | -1.69
-14 | -0.211 | 0.09746 | -0.03 | -2.165
-13.5 | -0.244 | 0.09358 | -0.03 | -2.604
-13 | -0.272 | 0.08846 | -0.03 | -3.074
-12.5 | -0.295 | 0.08532 | -0.03 | -3.463
-12 | -0.314 | 0.07998 | -0.03 | -3.926
-11.5 | -0.328 | 0.07435 | -0.032 | -4.408
-11 | -0.336 | 0.06918 | -0.034 | -4.852
-10.5 | -0.338 | 0.06397 | -0.035 | -5.278
-10 | -0.333 | 0.05906 | -0.036 | -5.643
-9.5 | -0.323 | 0.05527 | -0.037 | -5.839
-9 | -0.306 | 0.05146 | -0.038 | -5.953
-8.5 | -0.285 | 0.04792 | -0.04 | -5.939
-8 | -0.261 | 0.04202 | -0.046 | -6.201
-7.5 | -0.235 | 0.03233 | -0.054 | -7.262
-7 | -0.234 | 0.00556 | -0.075 | -42.11
-6.5 | -0.188 | 0.00476 | -0.076 | -39.573
-6 | -0.139 | 0.00425 | -0.077 | -32.712
-5.5 | -0.087 | 0.00455 | -0.078 | -19.203
-5 | -0.034 | 0.00415 | -0.079 | -8.178
-4.5 | 0.021 | 0.0042 | -0.08 | 4.901
-4 | 0.076 | 0.00413 | -0.081 | 18.387
-3.5 | 0.132 | 0.00408 | -0.082 | 32.259
-3 | 0.188 | 0.00415 | -0.083 | 45.355
-2.5 | 0.245 | 0.00416 | -0.084 | 58.87
-2 | 0.302 | 0.00419 | -0.085 | 72.218
-1.5 | 0.36 | 0.00424 | -0.086 | 84.861
-1 | 0.418 | 0.00426 | -0.087 | 98.021
-0.5 | 0.475 | 0.00432 | -0.088 | 110.155
0 | 0.537 | 0.00604 | -0.089 | 88.982
0.5 | 0.595 | 0.00626 | -0.09 | 95.107
1 | 0.654 | 0.00614 | -0.091 | 106.463
1.5 | 0.712 | 0.00626 | -0.092 | 113.756
2 | 0.771 | 0.00645 | -0.093 | 119.516
2.5 | 0.83 | 0.00457 | -0.094 | 181.467
3 | 0.889 | 0.00473 | -0.095 | 188.015
3.5 | 0.947 | 0.00493 | -0.096 | 192.211
4 | 1.006 | 0.00638 | -0.097 | 157.57
4.5 | 1.064 | 0.00667 | -0.097 | 159.488
5 | 1.122 | 0.00743 | -0.098 | 150.983
5.5 | 1.178 | 0.00783 | -0.099 | 150.488
6 | 1.234 | 0.00667 | -0.1 | 184.917
6.5 | 1.288 | 0.00866 | -0.101 | 148.703
7 | 1.342 | 0.00988 | -0.101 | 135.836
7.5 | 1.393 | 0.01044 | -0.102 | 133.428
8 | 1.443 | 0.00892 | -0.103 | 161.889
8.5 | 1.491 | 0.01172 | -0.104 | 127.237
9 | 1.537 | 0.01236 | -0.104 | 124.369
9.5 | 1.58 | 0.01306 | -0.105 | 120.989
10 | 1.608 | 0.01384 | -0.106 | 116.191
10.5 | 1.621 | 0.01219 | -0.106 | 132.992
11 | 1.622 | 0.01305 | -0.107 | 124.303
11.5 | 1.611 | 0.01431 | -0.108 | 112.61
12 | 1.587 | 0.01928 | -0.108 | 82.305
12.5 | 1.548 | 0.02129 | -0.109 | 72.708
13 | 1.442 | 0.02528 | -0.105 | 57.047
13.5 | 1.338 | 0.03281 | -0.102 | 40.789
14 | 1.212 | 0.04865 | -0.096 | 24.905
14.5 | 1.114 | 0.05702 | -0.094 | 19.539
15 | 0.987 | 0.08096 | -0.087 | 12.188
15.5 | 0.863 | 0.10622 | -0.077 | 8.123
16 | 0.756 | 0.1224 | -0.074 | 6.179

## 102. Re 8M Mach 0.25 (2)
BIGFOIL.COM POLAR EXPORT
goe432
GOE 432 |  |  |  | Cl Max: | 1.8412 | at alpha= | 15 | deg
XFOIL ncrit=9 |  |  |  | L/D Max: | 166.992 | at alpha= | 5.5 | deg
Re: | 8000000 |  |  | Cd Min: | 0.16548 | at alpha= | -14.5 | deg
Mach: | 0.25 |  |  | Cl=0 at alpha= | -3.8249 | deg
|  |  |  | @ Cl=0.1, Cd= | 0.0058772
|  |  |  | @ Cl=0.4, Cd= | 0.0059962
|  |  |  | @ Cl=0.6, Cd= | 0.0066702
alpha (deg) | Cl | Cd | Cm | Cl/Cd
-14.5 | -0.4878 | 0.16548 | -0.0008 | -2.9478
-14 | -0.4746 | 0.15867 | -0.0034 | -2.9911
-13.5 | -0.4591 | 0.15326 | -0.0055 | -2.9956
-13 | -0.4476 | 0.14654 | -0.0075 | -3.0545
-12.5 | -0.4393 | 0.13929 | -0.0094 | -3.1539
-12 | -0.4317 | 0.1321 | -0.0112 | -3.268
-11.5 | -0.4376 | 0.12135 | -0.0138 | -3.6061
-11 | -0.4341 | 0.11094 | -0.0192 | -3.9129
-10.5 | -0.412 | 0.1038 | -0.0247 | -3.9692
-10 | -0.5018 | 0.07303 | -0.0478 | -6.8711
-9.5 | -0.6161 | 0.01335 | -0.1079 | -46.1498
-9 | -0.5688 | 0.01079 | -0.1054 | -52.7155
-8.5 | -0.5157 | 0.00931 | -0.1033 | -55.3921
-8 | -0.4605 | 0.00826 | -0.1013 | -55.7506
-7.5 | -0.4037 | 0.00761 | -0.0996 | -53.0486
-7 | -0.3497 | 0.00717 | -0.0973 | -48.7727
-6.5 | -0.2986 | 0.00677 | -0.0946 | -44.1064
-6 | -0.2441 | 0.00656 | -0.0928 | -37.2104
-5.5 | -0.1882 | 0.00639 | -0.0913 | -29.4523
-5 | -0.1338 | 0.00643 | -0.0896 | -20.8087
-4 | -0.0201 | 0.00614 | -0.0875 | -3.2736
-3.5 | 0.0373 | 0.00599 | -0.0867 | 6.227
-3 | 0.0947 | 0.00588 | -0.0859 | 16.1054
-2.5 | 0.1516 | 0.00585 | -0.0852 | 25.9145
-2 | 0.2085 | 0.00585 | -0.0845 | 35.641
-1.5 | 0.2656 | 0.00588 | -0.0838 | 45.1701
-1 | 0.3225 | 0.00591 | -0.0832 | 54.5685
-0.5 | 0.3797 | 0.00596 | -0.0826 | 63.7081
0 | 0.4358 | 0.00606 | -0.0819 | 71.9142
0.5 | 0.4879 | 0.00659 | -0.0806 | 74.0364
1 | 0.5445 | 0.00668 | -0.08 | 81.512
1.5 | 0.601 | 0.00667 | -0.0794 | 90.1049
2 | 0.6572 | 0.00655 | -0.0788 | 100.3359
2.5 | 0.7134 | 0.00653 | -0.0782 | 109.2496
3 | 0.7682 | 0.00639 | -0.0774 | 120.2191
3.5 | 0.8387 | 0.0056 | -0.0803 | 149.7679
4 | 0.913 | 0.00576 | -0.0837 | 158.5069
4.5 | 0.9713 | 0.00592 | -0.0834 | 164.0709
5 | 1.0245 | 0.00615 | -0.082 | 166.5854
5.5 | 1.0771 | 0.00645 | -0.0804 | 166.9922
6 | 1.1266 | 0.00704 | -0.0784 | 160.0284
6.5 | 1.18 | 0.00735 | -0.077 | 160.5442
7 | 1.2321 | 0.00779 | -0.0753 | 158.1643
7.5 | 1.2756 | 0.00893 | -0.0721 | 142.8443
8 | 1.3251 | 0.00956 | -0.0699 | 138.6088
8.5 | 1.3755 | 0.01011 | -0.0678 | 136.0534
9 | 1.4251 | 0.01069 | -0.0656 | 133.3115
9.5 | 1.4748 | 0.01126 | -0.0634 | 130.9769
10 | 1.5226 | 0.01194 | -0.0608 | 127.5209
10.5 | 1.5698 | 0.01265 | -0.0581 | 124.0949
11 | 1.6162 | 0.01338 | -0.0553 | 120.7922
11.5 | 1.6599 | 0.01424 | -0.052 | 116.566
12 | 1.6984 | 0.01534 | -0.0478 | 110.7171
12.5 | 1.7353 | 0.01633 | -0.0434 | 106.2645
13 | 1.7623 | 0.01738 | -0.0373 | 101.3982
13.5 | 1.7891 | 0.01869 | -0.0318 | 95.725
14 | 1.813 | 0.0204 | -0.0265 | 88.8725
14.5 | 1.8309 | 0.02266 | -0.0214 | 80.7988
15 | 1.8412 | 0.02567 | -0.0166 | 71.7257
15.5 | 1.8388 | 0.03022 | -0.0128 | 60.8471
16 | 1.8257 | 0.03671 | -0.0112 | 49.733
16.5 | 1.8134 | 0.04419 | -0.012 | 41.0364
17 | 1.7805 | 0.05529 | -0.0157 | 32.2029
17.5 | 1.7383 | 0.06784 | -0.0202 | 25.6235
18 | 1.6769 | 0.08276 | -0.0256 | 20.2622
18.5 | 1.6158 | 0.09727 | -0.0303 | 16.6115
19 | 1.5583 | 0.11279 | -0.0369 | 13.8159
19.5 | 1.4849 | 0.13395 | -0.0493 | 11.0855
20 | 1.4314 | 0.15305 | -0.0615 | 9.3525

## 103. Re 8M Mach 0.50 (1)
BIGFOIL.COM POLAR EXPORT
goe432
GOE 432 |  |  |  | Cl Max: | 1.545 | at alpha= | 8.5 | deg
JavaFoil+Calcfoil stall+Eppler ext transition |  |  |  | L/D Max: | 188.466 | at alpha= | 3 | deg
Re: | 8000000 |  |  | Cd Min: | 0.00419 | at alpha= | -3 | deg
Mach: | 0.5 |  |  | Cl=0 at alpha= | -4.6917 | deg
|  |  |  | @ Cl=0.1, Cd= | 0.0043223
|  |  |  | @ Cl=0.4, Cd= | 0.0043103
|  |  |  | @ Cl=0.6, Cd= | 0.00507
alpha (deg) | Cl | Cd | Cm | Cl/Cd
-20 | -0.708 | 0.15096 | -0.03 | -4.692
-19.5 | -0.688 | 0.13962 | -0.031 | -4.927
-19 | -0.666 | 0.13437 | -0.031 | -4.957
-18.5 | -0.644 | 0.13044 | -0.031 | -4.938
-18 | -0.622 | 0.12645 | -0.032 | -4.918
-17.5 | -0.599 | 0.12291 | -0.032 | -4.874
-17 | -0.576 | 0.12382 | -0.031 | -4.656
-16.5 | -0.555 | 0.11931 | -0.032 | -4.649
-16 | -0.533 | 0.11524 | -0.033 | -4.622
-15.5 | -0.511 | 0.10971 | -0.033 | -4.654
-15 | -0.489 | 0.1012 | -0.034 | -4.827
-14.5 | -0.466 | 0.09794 | -0.034 | -4.76
-14 | -0.444 | 0.09308 | -0.035 | -4.767
-13.5 | -0.421 | 0.08939 | -0.036 | -4.71
-13 | -0.398 | 0.09132 | -0.036 | -4.361
-12.5 | -0.375 | 0.09099 | -0.037 | -4.126
-12 | -0.352 | 0.08326 | -0.037 | -4.232
-11.5 | -0.329 | 0.07705 | -0.038 | -4.272
-11 | -0.306 | 0.07034 | -0.039 | -4.35
-10.5 | -0.283 | 0.06484 | -0.04 | -4.36
-10 | -0.259 | 0.06051 | -0.041 | -4.283
-9.5 | -0.236 | 0.05641 | -0.042 | -4.176
-9 | -0.212 | 0.05261 | -0.043 | -4.025
-8.5 | -0.187 | 0.0649 | -0.038 | -2.878
-8 | -0.163 | 0.05861 | -0.038 | -2.776
-7.5 | -0.138 | 0.05406 | -0.038 | -2.562
-7 | -0.114 | 0.04915 | -0.039 | -2.324
-6.5 | -0.151 | 0.04097 | -0.046 | -3.69
-6 | -0.126 | 0.02356 | -0.067 | -5.366
-5.5 | -0.095 | 0.00507 | -0.087 | -18.665
-5 | -0.037 | 0.00438 | -0.088 | -8.504
-4.5 | 0.023 | 0.0047 | -0.09 | 4.833
-4 | 0.084 | 0.00433 | -0.091 | 19.39
-3.5 | 0.146 | 0.0043 | -0.092 | 34.069
-3 | 0.209 | 0.00419 | -0.093 | 50.017
-2.5 | 0.273 | 0.00474 | -0.094 | 57.57
-2 | 0.337 | 0.00432 | -0.095 | 78.087
-1.5 | 0.402 | 0.00431 | -0.097 | 93.228
-1 | 0.467 | 0.00431 | -0.098 | 108.297
-0.5 | 0.531 | 0.00584 | -0.099 | 90.899
0 | 0.6 | 0.00507 | -0.1 | 118.263
0.5 | 0.665 | 0.00529 | -0.101 | 125.645
1 | 0.73 | 0.00651 | -0.102 | 112.214
1.5 | 0.795 | 0.00564 | -0.103 | 140.991
2 | 0.861 | 0.00555 | -0.104 | 154.95
2.5 | 0.926 | 0.005 | -0.105 | 185.323
3 | 0.991 | 0.00526 | -0.106 | 188.466
3.5 | 1.056 | 0.00685 | -0.107 | 154.049
4 | 1.12 | 0.00723 | -0.108 | 154.82
4.5 | 1.184 | 0.00819 | -0.109 | 144.57
5 | 1.247 | 0.00876 | -0.11 | 142.377
5.5 | 1.306 | 0.00747 | -0.111 | 174.699
6 | 1.362 | 0.0097 | -0.112 | 140.341
6.5 | 1.414 | 0.00938 | -0.113 | 150.733
7 | 1.461 | 0.01248 | -0.113 | 117.015
7.5 | 1.501 | 0.01099 | -0.114 | 136.5
8 | 1.531 | 0.01459 | -0.115 | 104.911
8.5 | 1.545 | 0.01629 | -0.116 | 94.851
9 | 1.536 | 0.01429 | -0.117 | 107.481
9.5 | 1.457 | 0.0205 | -0.116 | 71.057
10 | 0.802 | 0.07543 | -0.076 | 10.632
10.5 | 0.878 | 0.05293 | -0.096 | 16.595
11 | 0.9 | 0.06113 | -0.094 | 14.723
11.5 | 0.917 | 0.07277 | -0.091 | 12.6
12 | 0.925 | 0.08236 | -0.082 | 11.226
12.5 | 0.955 | 0.08688 | -0.084 | 10.996
13 | 0.982 | 0.09694 | -0.083 | 10.125
13.5 | 1.007 | 0.11017 | -0.081 | 9.138

## 104. Re 8M Mach 0.50 (2)
BIGFOIL.COM POLAR EXPORT
goe432
GOE 432 |  |  |  | Cl Max: | 1.5567 | at alpha= | 9.5 | deg
XFOIL ncrit=9 |  |  |  | L/D Max: | 484.704 | at alpha= | 9 | deg
Re: | 8000000 |  |  | Cd Min: | 0.26307 | at alpha= | -20 | deg
Mach: | 0.5 |  |  | Cl=0 at alpha= | -3.7019 | deg
|  |  |  | @ Cl=0.1, Cd= | 0.00091817
|  |  |  | @ Cl=0.4, Cd= | 0.00088724
|  |  |  | @ Cl=0.6, Cd= | 0.0068789
alpha (deg) | Cl | Cd | Cm | Cl/Cd
-20 | -0.7064 | 0.26307 | 0.0408 | -2.6852
-19.5 | -0.6848 | 0.25511 | 0.0364 | -2.6843
-19 | -0.6633 | 0.24712 | 0.032 | -2.6841
-18.5 | -0.6426 | 0.23926 | 0.0276 | -2.6858
-18 | -0.6217 | 0.23115 | 0.0234 | -2.6896
-16.5 | -0.5609 | 0.20697 | 0.0116 | -2.7101
-16 | -0.5403 | 0.20021 | 0.0081 | -2.6987
-15.5 | -0.5208 | 0.19278 | 0.0047 | -2.7015
-14.5 | -0.4863 | 0.17662 | -0.0017 | -2.7534
-14 | -0.47 | 0.16903 | -0.0046 | -2.7806
-13.5 | -0.4546 | 0.1619 | -0.0071 | -2.8079
-13 | -0.4383 | 0.15573 | -0.009 | -2.8145
-12.5 | -0.4245 | 0.14892 | -0.0108 | -2.8505
-12 | -0.4125 | 0.14211 | -0.0123 | -2.9027
-11.5 | -0.3931 | 0.134 | -0.0166 | -2.9336
-11 | -0.3676 | 0.1251 | -0.0233 | -2.9384
-10.5 | -0.3455 | 0.11669 | -0.029 | -2.9608
-10 | -0.2136 | 0.08927 | -0.0492 | -2.3927
-9.5 | -0.19 | 0.08048 | -0.0559 | -2.3608
-9 | -0.1549 | 0.07001 | -0.0671 | -2.2125
-8.5 | -0.1461 | 0.06391 | -0.0686 | -2.286
-8 | -0.1505 | 0.05679 | -0.0694 | -2.6501
-7.5 | -0.1541 | 0.04964 | -0.0711 | -3.1044
-7 | -0.1761 | 0.04189 | -0.0727 | -4.2039
-6.5 | -0.1847 | 0.03542 | -0.0765 | -5.2146
-6 | -0.1865 | 0.02335 | -0.0895 | -7.9872
-5.5 | -0.1652 | 0.01256 | -0.0994 | -13.1529
-5 | -0.1476 | 0.00369 | -0.1039 | -40
-4.5 | -0.1062 | 0.00135 | -0.1023 | -78.6667
-4 | -0.0403 | 0.00107 | -0.0996 | -37.6636
-3.5 | 0.0273 | 0.00097 | -0.0974 | 28.1443
-3 | 0.094 | 0.00092 | -0.0956 | 102.1739
-2.5 | 0.1596 | 0.0009 | -0.0939 | 177.3333
-2 | 0.2245 | 0.00089 | -0.0924 | 252.2472
-1.5 | 0.2895 | 0.00088 | -0.0912 | 328.9773
-1 | 0.354 | 0.00088 | -0.0901 | 402.2727
-0.5 | 0.4175 | 0.00089 | -0.0889 | 469.1011
0 | 0.482 | 0.00675 | -0.0889 | 71.4074
0.5 | 0.5467 | 0.00683 | -0.0879 | 80.0439
1 | 0.6121 | 0.00689 | -0.0871 | 88.8389
1.5 | 0.6772 | 0.00695 | -0.0862 | 97.4388
2 | 0.7412 | 0.0069 | -0.085 | 107.4203
2.5 | 0.8054 | 0.00687 | -0.0838 | 117.2344
3 | 0.8701 | 0.00684 | -0.0826 | 127.2076
4.5 | 1.1016 | 0.00648 | -0.0858 | 170
5 | 1.166 | 0.00672 | -0.0834 | 173.5119
5.5 | 1.2245 | 0.0074 | -0.0798 | 165.473
6 | 1.288 | 0.00784 | -0.0766 | 164.2857
6.5 | 1.3513 | 0.00835 | -0.0731 | 161.8323
7 | 1.3977 | 0.00985 | -0.0668 | 141.8985
7.5 | 1.4575 | 0.01061 | -0.062 | 137.3704
8 | 1.5178 | 0.01137 | -0.0568 | 133.4916
9 | 1.5559 | 0.00321 | -0.037 | 484.704
9.5 | 1.5567 | 0.0044 | -0.0243 | 353.7955
10 | 1.5332 | 0.00663 | -0.0122 | 231.2519
10.5 | 1.4919 | 0.01124 | -0.0041 | 132.7313
11 | 1.45 | 0.01976 | -0.0027 | 73.3806
11.5 | 1.4056 | 0.03311 | -0.0067 | 42.4524
12 | 1.3592 | 0.04875 | -0.0121 | 27.881
12.5 | 1.3126 | 0.06517 | -0.0188 | 20.1412
13 | 1.2697 | 0.08125 | -0.0265 | 15.6271
13.5 | 1.2305 | 0.09658 | -0.035 | 12.7407
14 | 1.1926 | 0.1111 | -0.0442 | 10.7345
14.5 | 1.151 | 0.12302 | -0.0535 | 9.3562

## 105. Re 10M Mach 0.00 (1)
BIGFOIL.COM POLAR EXPORT
goe432
GOE 432 |  |  |  | Cl Max: | 1.644 | at alpha= | 12 | deg
JavaFoil+Calcfoil stall+Eppler ext transition |  |  |  | L/D Max: | 190.865 | at alpha= | 6 | deg
Re: | 10000000 |  |  | Cd Min: | 0.00409 | at alpha= | -3.5 | deg
Mach: | 0 |  |  | Cl=0 at alpha= | -4.6887 | deg
|  |  |  | @ Cl=0.1, Cd= | 0.0041211
|  |  |  | @ Cl=0.4, Cd= | 0.0042682
|  |  |  | @ Cl=0.6, Cd= | 0.0059236
alpha (deg) | Cl | Cd | Cm | Cl/Cd
-18 | -0.332 | 0.13652 | -0.024 | -2.435
-17.5 | -0.344 | 0.13279 | -0.025 | -2.591
-17 | -0.355 | 0.12734 | -0.025 | -2.792
-16.5 | -0.367 | 0.12045 | -0.026 | -3.044
-16 | -0.377 | 0.1146 | -0.026 | -3.291
-15.5 | -0.387 | 0.109 | -0.027 | -3.549
-15 | -0.396 | 0.10209 | -0.028 | -3.877
-14.5 | -0.403 | 0.0979 | -0.029 | -4.119
-14 | -0.409 | 0.09249 | -0.03 | -4.423
-13.5 | -0.413 | 0.08715 | -0.031 | -4.739
-13 | -0.415 | 0.08124 | -0.031 | -5.103
-12.5 | -0.414 | 0.07638 | -0.032 | -5.417
-12 | -0.41 | 0.07206 | -0.033 | -5.689
-11.5 | -0.403 | 0.06832 | -0.034 | -5.899
-11 | -0.393 | 0.06319 | -0.035 | -6.22
-10.5 | -0.379 | 0.05979 | -0.036 | -6.342
-10 | -0.362 | 0.05606 | -0.037 | -6.461
-9.5 | -0.343 | 0.05018 | -0.04 | -6.842
-9 | -0.321 | 0.04534 | -0.043 | -7.069
-8.5 | -0.303 | 0.03212 | -0.053 | -9.432
-8 | -0.314 | 0.00564 | -0.07 | -55.739
-7.5 | -0.275 | 0.00525 | -0.071 | -52.273
-7 | -0.231 | 0.00454 | -0.072 | -50.919
-6.5 | -0.184 | 0.00435 | -0.073 | -42.452
-6 | -0.136 | 0.00461 | -0.074 | -29.456
-5.5 | -0.085 | 0.00425 | -0.075 | -20.019
-5 | -0.033 | 0.00425 | -0.077 | -7.759
-4.5 | 0.02 | 0.00414 | -0.078 | 4.832
-4 | 0.074 | 0.00415 | -0.079 | 17.723
-3.5 | 0.128 | 0.00409 | -0.08 | 31.272
-3 | 0.182 | 0.00453 | -0.081 | 40.291
-2.5 | 0.237 | 0.00417 | -0.082 | 56.966
-2 | 0.293 | 0.00416 | -0.083 | 70.342
-1.5 | 0.349 | 0.00476 | -0.084 | 73.241
-1 | 0.405 | 0.00422 | -0.085 | 95.806
-0.5 | 0.461 | 0.00546 | -0.086 | 84.365
0 | 0.52 | 0.00583 | -0.086 | 89.284
0.5 | 0.577 | 0.00594 | -0.087 | 97.023
1 | 0.633 | 0.0059 | -0.088 | 107.38
1.5 | 0.69 | 0.00514 | -0.089 | 134.278
2 | 0.747 | 0.00528 | -0.09 | 141.531
2.5 | 0.804 | 0.0052 | -0.091 | 154.616
3 | 0.861 | 0.00483 | -0.092 | 178.263
3.5 | 0.918 | 0.00574 | -0.093 | 159.953
4 | 0.975 | 0.00598 | -0.094 | 162.94
4.5 | 1.031 | 0.00621 | -0.094 | 166.04
5 | 1.088 | 0.00701 | -0.095 | 155.168
5.5 | 1.143 | 0.00731 | -0.096 | 156.355
6 | 1.198 | 0.00627 | -0.097 | 190.865
6.5 | 1.251 | 0.00794 | -0.098 | 157.502
7 | 1.304 | 0.00752 | -0.098 | 173.415
7.5 | 1.356 | 0.00953 | -0.099 | 142.264
8 | 1.407 | 0.01004 | -0.1 | 140.075
8.5 | 1.456 | 0.01054 | -0.1 | 138.104
9 | 1.504 | 0.01107 | -0.101 | 135.806
9.5 | 1.55 | 0.01164 | -0.102 | 133.112
10 | 1.585 | 0.01225 | -0.102 | 129.365
10.5 | 1.61 | 0.01093 | -0.103 | 147.27
11 | 1.629 | 0.01144 | -0.104 | 142.305
11.5 | 1.64 | 0.01241 | -0.104 | 132.147
12 | 1.644 | 0.01589 | -0.105 | 103.498
12.5 | 1.64 | 0.01705 | -0.105 | 96.189
13 | 1.629 | 0.01831 | -0.106 | 88.991
13.5 | 1.611 | 0.01975 | -0.107 | 81.548
14 | 1.586 | 0.02133 | -0.107 | 74.34
14.5 | 1.503 | 0.02531 | -0.104 | 59.367
15 | 1.437 | 0.03109 | -0.102 | 46.223
15.5 | 1.372 | 0.03786 | -0.1 | 36.245
16 | 1.3 | 0.04871 | -0.097 | 26.686
16.5 | 1.234 | 0.0596 | -0.094 | 20.699
17 | 1.172 | 0.07118 | -0.092 | 16.464

## 106. Re 10M Mach 0.00 (2)
BIGFOIL.COM POLAR EXPORT
goe432
GOE 432 |  |  |  | Cl Max: | 1.9575 | at alpha= | 18.5 | deg
XFOIL ncrit=9 |  |  |  | L/D Max: | 170.897 | at alpha= | 5 | deg
Re: | 10000000 |  |  | Cd Min: | 0.05504 | at alpha= | 20 | deg
Mach: | 0 |  |  | Cl=0 at alpha= | -3.8497 | deg
|  |  |  | @ Cl=0.1, Cd= | 0.0056787
|  |  |  | @ Cl=0.4, Cd= | 0.0059515
|  |  |  | @ Cl=0.6, Cd= | 0.0063707
alpha (deg) | Cl | Cd | Cm | Cl/Cd
-14.5 | -1.1016 | 0.02354 | -0.0946 | -46.7969
-14 | -1.0573 | 0.01998 | -0.0963 | -52.9179
-13.5 | -1.005 | 0.01799 | -0.0975 | -55.8644
-13 | -0.9597 | 0.01584 | -0.0971 | -60.5871
-12.5 | -0.903 | 0.01434 | -0.0984 | -62.9707
-12 | -0.8475 | 0.01252 | -0.0995 | -67.6917
-11.5 | -0.7995 | 0.01118 | -0.0985 | -71.5116
-11 | -0.7496 | 0.01011 | -0.0975 | -74.1444
-10.5 | -0.6992 | 0.00926 | -0.0965 | -75.5076
-10 | -0.6484 | 0.00844 | -0.0954 | -76.8246
-9.5 | -0.5956 | 0.00784 | -0.0947 | -75.9694
-9 | -0.5426 | 0.00739 | -0.0938 | -73.4235
-8.5 | -0.4894 | 0.00701 | -0.093 | -69.8146
-8 | -0.4363 | 0.00672 | -0.0921 | -64.9256
-7.5 | -0.3859 | 0.00661 | -0.0906 | -58.3812
-7 | -0.3354 | 0.00637 | -0.0892 | -52.6531
-6.5 | -0.2842 | 0.00623 | -0.0879 | -45.618
-6 | -0.2317 | 0.00614 | -0.0869 | -37.7362
-5.5 | -0.1795 | 0.00618 | -0.0858 | -29.0453
-5 | -0.1262 | 0.00609 | -0.085 | -20.7225
-4.5 | -0.0716 | 0.00597 | -0.0844 | -11.9933
-4 | -0.0165 | 0.00585 | -0.0839 | -2.8205
-3.5 | 0.0384 | 0.00575 | -0.0834 | 6.6783
-3 | 0.093 | 0.00568 | -0.0828 | 16.3732
-2.5 | 0.1478 | 0.00567 | -0.0823 | 26.067
-2 | 0.2026 | 0.00566 | -0.0818 | 35.7951
-1.5 | 0.2578 | 0.00569 | -0.0813 | 45.3076
-1 | 0.3128 | 0.0057 | -0.0808 | 54.8772
-0.5 | 0.3677 | 0.00577 | -0.0804 | 63.7262
0.5 | 0.4727 | 0.00636 | -0.0786 | 74.3239
1 | 0.5275 | 0.00643 | -0.0782 | 82.0373
1.5 | 0.5823 | 0.0064 | -0.0778 | 90.9844
2 | 0.6366 | 0.00631 | -0.0773 | 100.8875
2.5 | 0.6908 | 0.00628 | -0.0768 | 110
3.5 | 0.7909 | 0.00557 | -0.0745 | 141.9928
4 | 0.8641 | 0.0054 | -0.0784 | 160.0185
4.5 | 0.9408 | 0.00556 | -0.0832 | 169.2086
5 | 0.9912 | 0.0058 | -0.0819 | 170.8966
5.5 | 1.0397 | 0.00618 | -0.0804 | 168.2362
6 | 1.0877 | 0.00664 | -0.0788 | 163.8102
6.5 | 1.1385 | 0.0069 | -0.0778 | 165
7 | 1.1873 | 0.00735 | -0.0764 | 161.5374
7.5 | 1.2314 | 0.00823 | -0.0743 | 149.6233
8 | 1.2787 | 0.00881 | -0.0727 | 145.1419
8.5 | 1.3269 | 0.00927 | -0.0714 | 143.1392
9 | 1.375 | 0.00969 | -0.0701 | 141.8989
9.5 | 1.4219 | 0.01019 | -0.0686 | 139.5388
10 | 1.4687 | 0.01066 | -0.0671 | 137.7767
10.5 | 1.5139 | 0.01124 | -0.0654 | 134.6886
11.5 | 1.6037 | 0.01234 | -0.0621 | 129.9595
12 | 1.6465 | 0.01299 | -0.0602 | 126.7513
12.5 | 1.6873 | 0.01373 | -0.058 | 122.8915
13 | 1.7272 | 0.01446 | -0.0557 | 119.4467
13.5 | 1.7657 | 0.01519 | -0.0532 | 116.2409
14 | 1.8018 | 0.01597 | -0.0504 | 112.824
14.5 | 1.8292 | 0.01684 | -0.046 | 108.6223
15 | 1.8538 | 0.01779 | -0.0413 | 104.2046
15.5 | 1.8767 | 0.0191 | -0.0369 | 98.2565
16 | 1.9005 | 0.02052 | -0.0333 | 92.617
16.5 | 1.9186 | 0.02232 | -0.0294 | 85.9588
17 | 1.933 | 0.02449 | -0.0257 | 78.9302
17.5 | 1.9448 | 0.02709 | -0.0225 | 71.7903
18 | 1.952 | 0.03041 | -0.02 | 64.1894
18.5 | 1.9575 | 0.03426 | -0.0184 | 57.1366
19 | 1.9572 | 0.03913 | -0.0177 | 50.0179
19.5 | 1.9336 | 0.04744 | -0.0186 | 40.7589
20 | 1.921 | 0.05504 | -0.0204 | 34.9019

## 107. Re 10M Mach 0.10 (1)
BIGFOIL.COM POLAR EXPORT
goe432
GOE 432 |  |  |  | Cl Max: | 1.639 | at alpha= | 12 | deg
JavaFoil+Calcfoil stall+Eppler ext transition |  |  |  | L/D Max: | 190.942 | at alpha= | 6 | deg
Re: | 10000000 |  |  | Cd Min: | 0.00411 | at alpha= | -3.5 | deg
Mach: | 0.1 |  |  | Cl=0 at alpha= | -4.6887 | deg
|  |  |  | @ Cl=0.1, Cd= | 0.0041463
|  |  |  | @ Cl=0.4, Cd= | 0.0043065
|  |  |  | @ Cl=0.6, Cd= | 0.0059395
alpha (deg) | Cl | Cd | Cm | Cl/Cd
-17.5 | -0.309 | 0.13206 | -0.025 | -2.338
-17 | -0.322 | 0.1262 | -0.025 | -2.554
-16.5 | -0.336 | 0.12097 | -0.026 | -2.774
-16 | -0.348 | 0.11587 | -0.027 | -3.006
-15.5 | -0.36 | 0.10956 | -0.027 | -3.289
-15 | -0.371 | 0.10388 | -0.028 | -3.575
-14.5 | -0.381 | 0.0997 | -0.029 | -3.825
-14 | -0.39 | 0.09377 | -0.029 | -4.155
-13.5 | -0.396 | 0.08848 | -0.03 | -4.477
-13 | -0.4 | 0.08278 | -0.031 | -4.835
-12.5 | -0.402 | 0.0775 | -0.032 | -5.184
-12 | -0.4 | 0.07298 | -0.033 | -5.484
-11.5 | -0.395 | 0.06837 | -0.034 | -5.783
-11 | -0.387 | 0.06354 | -0.035 | -6.095
-10.5 | -0.375 | 0.06034 | -0.036 | -6.214
-10 | -0.359 | 0.05656 | -0.037 | -6.35
-9.5 | -0.34 | 0.05209 | -0.039 | -6.532
-9 | -0.319 | 0.04616 | -0.043 | -6.91
-8.5 | -0.298 | 0.03706 | -0.05 | -8.038
-8 | -0.314 | 0.00583 | -0.07 | -53.861
-7.5 | -0.275 | 0.00527 | -0.071 | -52.226
-7 | -0.232 | 0.00454 | -0.073 | -50.988
-6.5 | -0.185 | 0.00439 | -0.074 | -42.175
-6 | -0.136 | 0.00458 | -0.075 | -29.749
-5.5 | -0.085 | 0.00419 | -0.076 | -20.392
-5 | -0.033 | 0.00421 | -0.077 | -7.875
-4.5 | 0.02 | 0.00417 | -0.078 | 4.817
-4 | 0.074 | 0.00418 | -0.079 | 17.683
-3.5 | 0.128 | 0.00411 | -0.08 | 31.213
-3 | 0.183 | 0.00454 | -0.081 | 40.409
-2.5 | 0.239 | 0.00411 | -0.082 | 58.062
-2 | 0.294 | 0.00419 | -0.083 | 70.282
-1.5 | 0.35 | 0.00471 | -0.084 | 74.432
-1 | 0.407 | 0.00425 | -0.085 | 95.76
-0.5 | 0.463 | 0.00549 | -0.086 | 84.324
0 | 0.523 | 0.00586 | -0.087 | 89.242
0.5 | 0.579 | 0.00598 | -0.088 | 96.889
1 | 0.636 | 0.00587 | -0.089 | 108.38
1.5 | 0.693 | 0.00605 | -0.09 | 114.665
2 | 0.75 | 0.00523 | -0.091 | 143.507
2.5 | 0.808 | 0.00521 | -0.092 | 155.048
3 | 0.865 | 0.00479 | -0.092 | 180.695
3.5 | 0.922 | 0.00577 | -0.093 | 159.86
4 | 0.979 | 0.00604 | -0.094 | 162.245
4.5 | 1.036 | 0.00623 | -0.095 | 166.226
5 | 1.093 | 0.00702 | -0.096 | 155.789
5.5 | 1.148 | 0.00732 | -0.097 | 156.873
6 | 1.203 | 0.0063 | -0.097 | 190.942
6.5 | 1.257 | 0.008 | -0.098 | 157.138
7 | 1.31 | 0.00756 | -0.099 | 173.255
7.5 | 1.362 | 0.00959 | -0.1 | 142.014
8 | 1.412 | 0.01013 | -0.1 | 139.44
8.5 | 1.461 | 0.00871 | -0.101 | 167.888
9 | 1.509 | 0.01119 | -0.102 | 134.829
9.5 | 1.555 | 0.01177 | -0.102 | 132.059
10 | 1.589 | 0.01239 | -0.103 | 128.21
10.5 | 1.613 | 0.01105 | -0.104 | 145.972
11 | 1.629 | 0.01164 | -0.104 | 139.981
11.5 | 1.638 | 0.01255 | -0.105 | 130.554
12 | 1.639 | 0.01613 | -0.105 | 101.611
12.5 | 1.632 | 0.01759 | -0.106 | 92.736
13 | 1.616 | 0.01882 | -0.107 | 85.846
13.5 | 1.592 | 0.02013 | -0.107 | 79.118
14 | 1.525 | 0.02319 | -0.105 | 65.753
14.5 | 1.459 | 0.02766 | -0.103 | 52.741
15 | 1.386 | 0.03479 | -0.101 | 39.836
15.5 | 1.314 | 0.04343 | -0.098 | 30.261
16 | 1.24 | 0.05417 | -0.095 | 22.901
16.5 | 1.176 | 0.0638 | -0.094 | 18.426
17 | 1.104 | 0.07905 | -0.09 | 13.96

## 108. Re 10M Mach 0.10 (2)
BIGFOIL.COM POLAR EXPORT
goe432
GOE 432 |  |  |  | Cl Max: | 1.9442 | at alpha= | 18 | deg
XFOIL ncrit=9 |  |  |  | L/D Max: | 171.583 | at alpha= | 5 | deg
Re: | 10000000 |  |  | Cd Min: | 0.06492 | at alpha= | 20 | deg
Mach: | 0.1 |  |  | Cl=0 at alpha= | -3.8454 | deg
|  |  |  | @ Cl=0.1, Cd= | 0.0056875
|  |  |  | @ Cl=0.4, Cd= | 0.0058776
|  |  |  | @ Cl=0.6, Cd= | 0.0063787
alpha (deg) | Cl | Cd | Cm | Cl/Cd
-13 | -0.9629 | 0.01878 | -0.0995 | -51.2726
-12.5 | -0.9093 | 0.01668 | -0.1004 | -54.5144
-12 | -0.8527 | 0.01454 | -0.1018 | -58.6451
-11.5 | -0.8051 | 0.01229 | -0.1011 | -65.5085
-11 | -0.7559 | 0.01083 | -0.0999 | -69.7969
-10.5 | -0.7058 | 0.00978 | -0.0986 | -72.1677
-10 | -0.6547 | 0.00883 | -0.0973 | -74.145
-9.5 | -0.6016 | 0.00811 | -0.0963 | -74.18
-9 | -0.5483 | 0.00756 | -0.0953 | -72.5265
-8.5 | -0.4945 | 0.00713 | -0.0943 | -69.3548
-8 | -0.4408 | 0.00681 | -0.0933 | -64.7283
-7.5 | -0.3898 | 0.00668 | -0.0917 | -58.3533
-7 | -0.3387 | 0.00645 | -0.0901 | -52.5116
-6.5 | -0.287 | 0.00629 | -0.0888 | -45.628
-6 | -0.2341 | 0.00618 | -0.0877 | -37.8803
-5.5 | -0.1815 | 0.00621 | -0.0865 | -29.2271
-5 | -0.1276 | 0.00613 | -0.0857 | -20.8157
-4.5 | -0.0726 | 0.00598 | -0.085 | -12.1405
-4 | -0.0171 | 0.00587 | -0.0844 | -2.9131
-3.5 | 0.0382 | 0.00576 | -0.0839 | 6.6319
-3 | 0.0932 | 0.00569 | -0.0833 | 16.3796
-2.5 | 0.1483 | 0.00567 | -0.0827 | 26.1552
-2 | 0.2035 | 0.00567 | -0.0822 | 35.8907
-1.5 | 0.259 | 0.0057 | -0.0817 | 45.4386
-1 | 0.3143 | 0.00571 | -0.0812 | 55.0438
-0.5 | 0.3696 | 0.00577 | -0.0807 | 64.0555
0 | 0.4233 | 0.00596 | -0.08 | 71.0235
0.5 | 0.4752 | 0.00636 | -0.079 | 74.717
1 | 0.5303 | 0.00643 | -0.0785 | 82.4728
1.5 | 0.5855 | 0.0064 | -0.0781 | 91.4844
2 | 0.6401 | 0.00632 | -0.0776 | 101.2816
2.5 | 0.6945 | 0.0063 | -0.0771 | 110.2381
3 | 0.7487 | 0.00627 | -0.0766 | 119.4099
3.5 | 0.7953 | 0.00558 | -0.0747 | 142.5269
4 | 0.8692 | 0.00541 | -0.0787 | 160.6654
4.5 | 0.9462 | 0.00558 | -0.0834 | 169.5699
5 | 0.9969 | 0.00581 | -0.0821 | 171.5835
6 | 1.0942 | 0.00667 | -0.0789 | 164.048
6.5 | 1.1454 | 0.00694 | -0.0778 | 165.0432
7 | 1.1943 | 0.00742 | -0.0763 | 160.9569
7.5 | 1.2387 | 0.00831 | -0.0741 | 149.0614
8 | 1.2867 | 0.00887 | -0.0725 | 145.062
8.5 | 1.3352 | 0.00934 | -0.071 | 142.955
9 | 1.3836 | 0.00979 | -0.0696 | 141.3279
9.5 | 1.4311 | 0.01028 | -0.0681 | 139.2121
10 | 1.4781 | 0.01078 | -0.0664 | 137.115
10.5 | 1.5236 | 0.01139 | -0.0646 | 133.7665
11 | 1.5696 | 0.01192 | -0.0629 | 131.6779
11.5 | 1.6141 | 0.01252 | -0.061 | 128.9217
12 | 1.6568 | 0.01323 | -0.0588 | 125.2305
12.5 | 1.6973 | 0.01402 | -0.0563 | 121.0628
13 | 1.7379 | 0.01472 | -0.0539 | 118.0639
13.5 | 1.7759 | 0.01551 | -0.051 | 114.5003
14 | 1.81 | 0.01636 | -0.0476 | 110.6357
14.5 | 1.8332 | 0.01733 | -0.0422 | 105.7819
15 | 1.8587 | 0.01845 | -0.0377 | 100.7425
15.5 | 1.8817 | 0.01997 | -0.0336 | 94.2263
16 | 1.9023 | 0.02165 | -0.0296 | 87.8661
17 | 1.9319 | 0.02619 | -0.0221 | 73.7648
17.5 | 1.9412 | 0.0293 | -0.0193 | 66.2526
18 | 1.9442 | 0.03339 | -0.0173 | 58.227
18.5 | 1.944 | 0.03833 | -0.0164 | 50.7175
19 | 1.934 | 0.04492 | -0.0168 | 43.0543
19.5 | 1.9028 | 0.05504 | -0.0193 | 34.5712
20 | 1.877 | 0.06492 | -0.0224 | 28.9125

## 109. Re 10M Mach 0.25 (1)
BIGFOIL.COM POLAR EXPORT
goe432
GOE 432 |  |  |  | Cl Max: | 1.622 | at alpha= | 11 | deg
JavaFoil+Calcfoil stall+Eppler ext transition |  |  |  | L/D Max: | 174.279 | at alpha= | 7 | deg
Re: | 10000000 |  |  | Cd Min: | 0.00395 | at alpha= | -3.5 | deg
Mach: | 0.25 |  |  | Cl=0 at alpha= | -4.6909 | deg
|  |  |  | @ Cl=0.1, Cd= | 0.0040071
|  |  |  | @ Cl=0.4, Cd= | 0.0043062
|  |  |  | @ Cl=0.6, Cd= | 0.0060856
alpha (deg) | Cl | Cd | Cm | Cl/Cd
-15.5 | -0.054 | 0.11033 | -0.029 | -0.492
-15 | -0.126 | 0.10615 | -0.029 | -1.184
-14.5 | -0.173 | 0.10159 | -0.029 | -1.705
-14 | -0.211 | 0.09635 | -0.03 | -2.191
-13.5 | -0.244 | 0.0921 | -0.03 | -2.647
-13 | -0.272 | 0.08799 | -0.031 | -3.091
-12.5 | -0.296 | 0.08369 | -0.031 | -3.532
-12 | -0.314 | 0.08015 | -0.031 | -3.92
-11.5 | -0.328 | 0.0739 | -0.033 | -4.437
-11 | -0.336 | 0.06863 | -0.034 | -4.893
-10.5 | -0.338 | 0.06285 | -0.035 | -5.374
-10 | -0.333 | 0.05886 | -0.036 | -5.662
-9.5 | -0.323 | 0.05454 | -0.038 | -5.919
-9 | -0.306 | 0.05116 | -0.039 | -5.99
-8.5 | -0.285 | 0.04731 | -0.041 | -6.029
-8 | -0.261 | 0.04079 | -0.047 | -6.405
-7.5 | -0.245 | 0.02128 | -0.061 | -11.529
-7 | -0.234 | 0.00511 | -0.075 | -45.887
-6.5 | -0.188 | 0.00424 | -0.076 | -44.464
-6 | -0.139 | 0.0046 | -0.077 | -30.235
-5.5 | -0.087 | 0.00443 | -0.078 | -19.759
-5 | -0.034 | 0.00413 | -0.079 | -8.23
-4.5 | 0.021 | 0.0041 | -0.08 | 5.022
-4 | 0.076 | 0.00405 | -0.081 | 18.727
-3.5 | 0.132 | 0.00395 | -0.082 | 33.347
-3 | 0.188 | 0.00447 | -0.083 | 42.1
-2.5 | 0.245 | 0.00403 | -0.084 | 60.869
-2 | 0.302 | 0.00404 | -0.085 | 74.874
-1.5 | 0.36 | 0.00472 | -0.086 | 76.167
-1 | 0.418 | 0.00412 | -0.087 | 101.35
-0.5 | 0.475 | 0.00546 | -0.088 | 87.056
0 | 0.537 | 0.00564 | -0.089 | 95.167
0.5 | 0.595 | 0.0061 | -0.09 | 97.573
1 | 0.654 | 0.00593 | -0.091 | 110.213
1.5 | 0.712 | 0.00511 | -0.092 | 139.481
2 | 0.771 | 0.00523 | -0.093 | 147.537
2.5 | 0.83 | 0.00511 | -0.094 | 162.289
3 | 0.889 | 0.00593 | -0.095 | 149.932
3.5 | 0.947 | 0.00589 | -0.096 | 160.861
4 | 1.006 | 0.00615 | -0.097 | 163.488
4.5 | 1.064 | 0.00643 | -0.097 | 165.612
5 | 1.122 | 0.00724 | -0.098 | 154.915
5.5 | 1.178 | 0.00754 | -0.099 | 156.378
6 | 1.234 | 0.00799 | -0.1 | 154.351
6.5 | 1.288 | 0.00835 | -0.101 | 154.294
7 | 1.342 | 0.0077 | -0.102 | 174.279
7.5 | 1.393 | 0.00815 | -0.102 | 170.923
8 | 1.443 | 0.00858 | -0.103 | 168.293
8.5 | 1.491 | 0.00901 | -0.104 | 165.573
9 | 1.537 | 0.0099 | -0.104 | 155.245
9.5 | 1.58 | 0.01261 | -0.105 | 125.37
10 | 1.608 | 0.0111 | -0.106 | 144.817
10.5 | 1.621 | 0.01186 | -0.106 | 136.627
11 | 1.622 | 0.01261 | -0.107 | 128.675
11.5 | 1.611 | 0.01382 | -0.108 | 116.589
12 | 1.587 | 0.01847 | -0.108 | 85.907
12.5 | 1.548 | 0.02049 | -0.109 | 75.517
13 | 1.459 | 0.023 | -0.107 | 63.402
13.5 | 1.359 | 0.02854 | -0.104 | 47.615
14 | 1.243 | 0.03863 | -0.1 | 32.187
14.5 | 1.12 | 0.05378 | -0.096 | 20.833
15 | 0.99 | 0.07833 | -0.088 | 12.635
15.5 | 0.871 | 0.09966 | -0.081 | 8.735
16 | 0.758 | 0.12032 | -0.075 | 6.297

## 110. Re 10M Mach 0.25 (2)
BIGFOIL.COM POLAR EXPORT
goe432
GOE 432 |  |  |  | Cl Max: | 1.8757 | at alpha= | 15.5 | deg
XFOIL ncrit=9 |  |  |  | L/D Max: | 173.801 | at alpha= | 5 | deg
Re: | 10000000 |  |  | Cd Min: | 0.17144 | at alpha= | -15 | deg
Mach: | 0.25 |  |  | Cl=0 at alpha= | -3.8206 | deg
|  |  |  | @ Cl=0.1, Cd= | 0.0057369
|  |  |  | @ Cl=0.4, Cd= | 0.0059775
|  |  |  | @ Cl=0.6, Cd= | 0.006461
alpha (deg) | Cl | Cd | Cm | Cl/Cd
-15 | -0.504 | 0.17144 | 0.0019 | -2.9398
-14.5 | -0.4897 | 0.16498 | -0.0007 | -2.9682
-14 | -0.4769 | 0.15808 | -0.0033 | -3.0168
-13.5 | -0.4613 | 0.1528 | -0.0053 | -3.019
-13 | -0.4491 | 0.14659 | -0.0072 | -3.0636
-12.5 | -0.4414 | 0.13917 | -0.009 | -3.1717
-12 | -0.4558 | 0.12536 | -0.0127 | -3.6359
-11.5 | -0.437 | 0.11895 | -0.0165 | -3.6738
-11 | -0.5242 | 0.08873 | -0.034 | -5.9078
-10.5 | -0.5215 | 0.07823 | -0.0437 | -6.6662
-10 | -0.6701 | 0.01469 | -0.1098 | -45.6161
-9.5 | -0.6286 | 0.01127 | -0.107 | -55.7764
-9 | -0.5765 | 0.00955 | -0.1046 | -60.3665
-8.5 | -0.5214 | 0.00846 | -0.1025 | -61.6312
-8 | -0.4656 | 0.00765 | -0.1005 | -60.8627
-7.5 | -0.4121 | 0.00724 | -0.098 | -56.9199
-7 | -0.3579 | 0.00698 | -0.0958 | -51.2751
-6.5 | -0.3032 | 0.00674 | -0.0938 | -44.9852
-6 | -0.2479 | 0.00647 | -0.0921 | -38.3153
-5 | -0.1361 | 0.0063 | -0.0893 | -21.6032
-4.5 | -0.0785 | 0.0061 | -0.0883 | -12.8689
-4 | -0.0207 | 0.00596 | -0.0875 | -3.4732
-3.5 | 0.037 | 0.00581 | -0.0867 | 6.3683
-3 | 0.0941 | 0.00574 | -0.0859 | 16.3937
-2.5 | 0.1511 | 0.00571 | -0.0851 | 26.4623
-2 | 0.2083 | 0.0057 | -0.0845 | 36.5439
-1.5 | 0.2655 | 0.00574 | -0.0839 | 46.2544
-1 | 0.3228 | 0.00575 | -0.0833 | 56.1391
-0.5 | 0.3799 | 0.00581 | -0.0827 | 65.3873
0 | 0.4327 | 0.00625 | -0.0814 | 69.232
0.5 | 0.4888 | 0.0064 | -0.0807 | 76.375
1 | 0.5458 | 0.00648 | -0.0802 | 84.2284
1.5 | 0.6029 | 0.00646 | -0.0798 | 93.3282
2 | 0.6593 | 0.0064 | -0.0792 | 103.0156
2.5 | 0.7154 | 0.00637 | -0.0786 | 112.3077
3.5 | 0.8199 | 0.00564 | -0.0759 | 145.3723
4.5 | 0.9756 | 0.00569 | -0.0843 | 171.4587
5 | 1.0289 | 0.00592 | -0.0829 | 173.8007
5.5 | 1.0781 | 0.00645 | -0.0807 | 167.1473
6 | 1.1302 | 0.00682 | -0.0791 | 165.7185
6.5 | 1.1833 | 0.00716 | -0.0776 | 165.2654
7 | 1.232 | 0.00788 | -0.0754 | 156.3452
7.5 | 1.2794 | 0.00872 | -0.0728 | 146.7202
8 | 1.3304 | 0.00925 | -0.0709 | 143.827
8.5 | 1.3817 | 0.00974 | -0.069 | 141.8583
9 | 1.4318 | 0.01029 | -0.0668 | 139.1448
9.5 | 1.4816 | 0.01084 | -0.0646 | 136.679
10 | 1.5301 | 0.01149 | -0.0621 | 133.168
10.5 | 1.5785 | 0.01211 | -0.0595 | 130.3468
11 | 1.6251 | 0.01285 | -0.0567 | 126.4669
11.5 | 1.6692 | 0.0137 | -0.0534 | 121.8394
12 | 1.7119 | 0.01456 | -0.0499 | 117.5755
12.5 | 1.7519 | 0.01551 | -0.046 | 112.9529
13 | 1.7833 | 0.01652 | -0.0405 | 107.9479
13.5 | 1.8117 | 0.01772 | -0.0349 | 102.2404
14 | 1.8391 | 0.01928 | -0.0299 | 95.389
14.5 | 1.8573 | 0.02139 | -0.0243 | 86.8303
15 | 1.8687 | 0.02415 | -0.019 | 77.3789
15.5 | 1.8757 | 0.02762 | -0.0147 | 67.9109
16 | 1.8751 | 0.03236 | -0.0118 | 57.945
16.5 | 1.8677 | 0.0386 | -0.0109 | 48.386
17 | 1.8445 | 0.04759 | -0.0126 | 38.7581
17.5 | 1.8106 | 0.05893 | -0.0165 | 30.7246
18 | 1.7586 | 0.07262 | -0.0215 | 24.2165
18.5 | 1.6981 | 0.08738 | -0.0269 | 19.4335
19 | 1.6364 | 0.10173 | -0.0314 | 16.0857
19.5 | 1.5634 | 0.11982 | -0.0398 | 13.0479
20 | 1.5077 | 0.13812 | -0.0508 | 10.9159

## 111. Re 10M Mach 0.50 (1)
BIGFOIL.COM POLAR EXPORT
goe432
GOE 432 |  |  |  | Cl Max: | 1.545 | at alpha= | 8.5 | deg
JavaFoil+Calcfoil stall+Eppler ext transition |  |  |  | L/D Max: | 197.955 | at alpha= | 3.5 | deg
Re: | 10000000 |  |  | Cd Min: | 0.00406 | at alpha= | -3 | deg
Mach: | 0.5 |  |  | Cl=0 at alpha= | -4.6917 | deg
|  |  |  | @ Cl=0.1, Cd= | 0.0041248
|  |  |  | @ Cl=0.4, Cd= | 0.0042281
|  |  |  | @ Cl=0.6, Cd= | 0.00589
alpha (deg) | Cl | Cd | Cm | Cl/Cd
-20 | -0.709 | 0.14792 | -0.03 | -4.791
-19.5 | -0.689 | 0.13772 | -0.031 | -5
-19 | -0.667 | 0.13299 | -0.031 | -5.013
-18.5 | -0.645 | 0.12859 | -0.032 | -5.014
-18 | -0.622 | 0.12389 | -0.032 | -5.024
-17.5 | -0.6 | 0.12025 | -0.032 | -4.989
-17 | -0.577 | 0.12148 | -0.031 | -4.746
-16.5 | -0.555 | 0.11693 | -0.032 | -4.744
-16 | -0.533 | 0.11265 | -0.033 | -4.729
-15.5 | -0.511 | 0.10861 | -0.033 | -4.702
-15 | -0.489 | 0.0997 | -0.034 | -4.901
-14.5 | -0.466 | 0.09629 | -0.035 | -4.842
-14 | -0.444 | 0.09262 | -0.035 | -4.791
-13.5 | -0.421 | 0.08776 | -0.036 | -4.799
-13 | -0.398 | 0.08959 | -0.036 | -4.446
-12.5 | -0.375 | 0.09016 | -0.037 | -4.165
-12 | -0.352 | 0.08232 | -0.037 | -4.281
-11.5 | -0.329 | 0.07634 | -0.038 | -4.313
-11 | -0.306 | 0.06925 | -0.039 | -4.42
-10.5 | -0.283 | 0.06392 | -0.04 | -4.425
-10 | -0.259 | 0.06001 | -0.041 | -4.321
-9.5 | -0.236 | 0.05579 | -0.042 | -4.224
-9 | -0.212 | 0.05199 | -0.043 | -4.076
-8.5 | -0.187 | 0.06402 | -0.038 | -2.918
-8 | -0.163 | 0.05756 | -0.038 | -2.826
-7.5 | -0.139 | 0.05363 | -0.039 | -2.583
-7 | -0.114 | 0.04823 | -0.04 | -2.369
-6.5 | -0.151 | 0.04024 | -0.046 | -3.758
-6 | -0.145 | 0.00582 | -0.085 | -24.981
-5.5 | -0.095 | 0.00471 | -0.087 | -20.104
-5 | -0.037 | 0.00475 | -0.088 | -7.837
-4.5 | 0.023 | 0.00464 | -0.09 | 4.894
-4 | 0.084 | 0.00413 | -0.091 | 20.351
-3.5 | 0.146 | 0.00411 | -0.092 | 35.584
-3 | 0.209 | 0.00406 | -0.093 | 51.62
-2.5 | 0.273 | 0.00464 | -0.094 | 58.851
-2 | 0.337 | 0.00417 | -0.095 | 80.974
-1.5 | 0.402 | 0.00423 | -0.097 | 95.044
-1 | 0.467 | 0.00551 | -0.098 | 84.674
-0.5 | 0.531 | 0.00483 | -0.099 | 109.972
0 | 0.6 | 0.00589 | -0.1 | 101.798
0.5 | 0.665 | 0.00602 | -0.101 | 110.408
1 | 0.73 | 0.00503 | -0.102 | 145.155
1.5 | 0.795 | 0.00543 | -0.103 | 146.593
2 | 0.861 | 0.00534 | -0.104 | 161.065
2.5 | 0.926 | 0.00552 | -0.105 | 167.626
3 | 0.991 | 0.00632 | -0.106 | 156.713
3.5 | 1.056 | 0.00533 | -0.107 | 197.955
4 | 1.12 | 0.00695 | -0.108 | 161.203
4.5 | 1.184 | 0.00794 | -0.109 | 149.171
5 | 1.247 | 0.00838 | -0.11 | 148.761
5.5 | 1.306 | 0.00897 | -0.111 | 145.531
6 | 1.362 | 0.00939 | -0.112 | 144.961
6.5 | 1.414 | 0.01122 | -0.113 | 125.954
7 | 1.461 | 0.01206 | -0.113 | 121.184
7.5 | 1.501 | 0.01057 | -0.114 | 141.968
8 | 1.531 | 0.0143 | -0.115 | 107.002
8.5 | 1.545 | 0.01564 | -0.116 | 98.834
9 | 1.536 | 0.01374 | -0.117 | 111.796
9.5 | 1.464 | 0.01947 | -0.116 | 75.176
10 | 0.805 | 0.07219 | -0.078 | 11.157
10.5 | 0.897 | 0.04504 | -0.101 | 19.914
11 | 0.911 | 0.05529 | -0.098 | 16.482
11.5 | 0.924 | 0.06804 | -0.093 | 13.582
12 | 0.95 | 0.06905 | -0.093 | 13.757
12.5 | 0.969 | 0.08022 | -0.089 | 12.074
13 | 0.983 | 0.09395 | -0.083 | 10.461
13.5 | 1.008 | 0.10567 | -0.082 | 9.542

## 112. Re 10M Mach 0.50 (2)
BIGFOIL.COM POLAR EXPORT
goe432
GOE 432 |  |  |  | Cl Max: | 1.6828 | at alpha= | 9.5 | deg
XFOIL ncrit=9 |  |  |  | L/D Max: | 178.677 | at alpha= | 4.5 | deg
Re: | 10000000 |  |  | Cd Min: | 0.26246 | at alpha= | -20 | deg
Mach: | 0.5 |  |  | Cl=0 at alpha= | -3.7007 | deg
|  |  |  | @ Cl=0.1, Cd= | 0.0060549
|  |  |  | @ Cl=0.4, Cd= | 0.006168
|  |  |  | @ Cl=0.6, Cd= | 0.0066348
alpha (deg) | Cl | Cd | Cm | Cl/Cd
-20 | -0.7083 | 0.26246 | 0.0412 | -2.6987
-19.5 | -0.6866 | 0.25522 | 0.0367 | -2.6902
-19 | -0.6656 | 0.24625 | 0.0322 | -2.7029
-18.5 | -0.6444 | 0.23823 | 0.0279 | -2.7049
-18 | -0.623 | 0.23093 | 0.0237 | -2.6978
-17.5 | -0.602 | 0.22331 | 0.0197 | -2.6958
-17 | -0.5808 | 0.21553 | 0.0159 | -2.6948
-16.5 | -0.5602 | 0.2079 | 0.0121 | -2.6946
-16 | -0.5399 | 0.20037 | 0.0085 | -2.6945
-15.5 | -0.5224 | 0.19216 | 0.0048 | -2.7186
-15 | -0.5045 | 0.18436 | 0.0015 | -2.7365
-14.5 | -0.487 | 0.17672 | -0.0016 | -2.7558
-14 | -0.4709 | 0.16906 | -0.0044 | -2.7854
-13.5 | -0.4572 | 0.16134 | -0.0068 | -2.8338
-13 | -0.4407 | 0.15532 | -0.0087 | -2.8374
-12.5 | -0.4268 | 0.14862 | -0.0105 | -2.8718
-11 | -0.3573 | 0.12362 | -0.027 | -2.8903
-10.5 | -0.3423 | 0.11591 | -0.0304 | -2.9532
-10 | -0.3323 | 0.10711 | -0.0343 | -3.1024
-9.5 | -0.3118 | 0.09854 | -0.0406 | -3.1642
-9 | -0.2837 | 0.09005 | -0.0489 | -3.1505
-8.5 | -0.2299 | 0.08196 | -0.0623 | -2.805
-8 | -0.1789 | 0.07147 | -0.0805 | -2.5031
-7 | -0.2047 | 0.05796 | -0.0832 | -3.5317
-6.5 | -0.2016 | 0.05031 | -0.0893 | -4.0072
-6 | -0.1881 | 0.0392 | -0.1001 | -4.7985
-5.5 | -0.1698 | 0.02513 | -0.1091 | -6.7569
-5 | -0.1521 | 0.01315 | -0.1093 | -11.5665
-4.5 | -0.1088 | 0.0075 | -0.1054 | -14.5067
-4 | -0.041 | 0.00663 | -0.1024 | -6.184
-3.5 | 0.0275 | 0.00622 | -0.0999 | 4.4212
-3 | 0.0952 | 0.00606 | -0.0979 | 15.7096
-2.5 | 0.1614 | 0.00599 | -0.0961 | 26.9449
-2 | 0.2274 | 0.00593 | -0.0946 | 38.3474
-1.5 | 0.2936 | 0.00591 | -0.0934 | 49.6785
-1 | 0.359 | 0.00598 | -0.0922 | 60.0334
0 | 0.4833 | 0.00655 | -0.0892 | 73.7863
0.5 | 0.5487 | 0.00658 | -0.0883 | 83.3891
1 | 0.6142 | 0.00665 | -0.0875 | 92.3609
1.5 | 0.6793 | 0.00674 | -0.0866 | 100.7864
2 | 0.7442 | 0.00675 | -0.0855 | 110.2519
2.5 | 0.8087 | 0.00664 | -0.0844 | 121.7922
3 | 0.8742 | 0.00667 | -0.0833 | 131.0645
3.5 | 0.9358 | 0.00637 | -0.0814 | 146.9074
4 | 1.0269 | 0.00596 | -0.0856 | 172.2987
4.5 | 1.1078 | 0.0062 | -0.087 | 178.6774
5 | 1.1677 | 0.00669 | -0.0838 | 174.5441
5.5 | 1.229 | 0.0072 | -0.0806 | 170.6944
6 | 1.2945 | 0.00753 | -0.0777 | 171.9124
6.5 | 1.3574 | 0.00808 | -0.0741 | 167.995
7 | 1.405 | 0.00955 | -0.0679 | 147.1204
7.5 | 1.4672 | 0.01021 | -0.0634 | 143.7023
8 | 1.5283 | 0.01097 | -0.0583 | 139.3163
8.5 | 1.5878 | 0.01185 | -0.0524 | 133.9916
9 | 1.6683 | 0.01273 | -0.0424 | 131.0526
9.5 | 1.6828 | 0.01516 | -0.0299 | 111.0026

## 113. Re 12M Mach 0.00 (1)
BIGFOIL.COM POLAR EXPORT
goe432
GOE 432 |  |  |  | Cl Max: | 1.644 | at alpha= | 12 | deg
JavaFoil+Calcfoil stall+Eppler ext transition |  |  |  | L/D Max: | 193.713 | at alpha= | 5.5 | deg
Re: | 12000000 |  |  | Cd Min: | 0.00402 | at alpha= | -3.5 | deg
Mach: | 0 |  |  | Cl=0 at alpha= | -4.6887 | deg
|  |  |  | @ Cl=0.1, Cd= | 0.0040563
|  |  |  | @ Cl=0.4, Cd= | 0.0050916
|  |  |  | @ Cl=0.6, Cd= | 0.0052686
alpha (deg) | Cl | Cd | Cm | Cl/Cd
-18 | -0.332 | 0.13424 | -0.025 | -2.476
-17.5 | -0.344 | 0.13044 | -0.025 | -2.638
-17 | -0.356 | 0.12451 | -0.025 | -2.856
-16.5 | -0.367 | 0.12082 | -0.026 | -3.035
-16 | -0.377 | 0.11344 | -0.027 | -3.326
-15.5 | -0.387 | 0.10778 | -0.027 | -3.591
-15 | -0.396 | 0.10193 | -0.028 | -3.885
-14.5 | -0.403 | 0.09625 | -0.029 | -4.191
-14 | -0.409 | 0.09131 | -0.03 | -4.481
-13.5 | -0.413 | 0.08582 | -0.031 | -4.813
-13 | -0.415 | 0.08086 | -0.032 | -5.129
-12.5 | -0.414 | 0.07614 | -0.032 | -5.436
-12 | -0.41 | 0.0714 | -0.033 | -5.743
-11.5 | -0.403 | 0.06762 | -0.034 | -5.961
-11 | -0.393 | 0.06279 | -0.035 | -6.261
-10.5 | -0.379 | 0.05933 | -0.036 | -6.392
-10 | -0.363 | 0.05519 | -0.038 | -6.572
-9.5 | -0.344 | 0.04972 | -0.041 | -6.92
-9 | -0.322 | 0.04422 | -0.045 | -7.277
-8.5 | -0.307 | 0.02842 | -0.055 | -10.795
-8 | -0.315 | 0.00549 | -0.07 | -57.332
-7.5 | -0.274 | 0.00529 | -0.071 | -51.892
-7 | -0.231 | 0.00446 | -0.072 | -51.746
-6.5 | -0.184 | 0.00425 | -0.073 | -43.393
-6 | -0.136 | 0.00421 | -0.074 | -32.203
-5.5 | -0.085 | 0.00416 | -0.075 | -20.435
-5 | -0.033 | 0.00417 | -0.077 | -7.904
-4.5 | 0.02 | 0.00408 | -0.078 | 4.899
-4 | 0.074 | 0.00409 | -0.079 | 18.018
-3.5 | 0.128 | 0.00402 | -0.08 | 31.774
-3 | 0.182 | 0.00442 | -0.081 | 41.265
-2.5 | 0.238 | 0.0041 | -0.082 | 57.995
-2 | 0.293 | 0.00455 | -0.083 | 64.333
-1.5 | 0.349 | 0.00419 | -0.084 | 83.279
-1 | 0.405 | 0.00518 | -0.085 | 78.095
-0.5 | 0.461 | 0.00536 | -0.086 | 85.852
0 | 0.52 | 0.00546 | -0.087 | 95.287
0.5 | 0.577 | 0.00563 | -0.087 | 102.324
1 | 0.633 | 0.00475 | -0.088 | 133.402
1.5 | 0.69 | 0.00509 | -0.089 | 135.489
2 | 0.747 | 0.00497 | -0.09 | 150.319
2.5 | 0.804 | 0.00504 | -0.091 | 159.596
3 | 0.861 | 0.00613 | -0.092 | 140.497
3.5 | 0.918 | 0.0049 | -0.093 | 187.458
4 | 0.975 | 0.00582 | -0.094 | 167.561
4.5 | 1.031 | 0.00649 | -0.094 | 159.027
5 | 1.088 | 0.00678 | -0.095 | 160.476
5.5 | 1.143 | 0.0059 | -0.096 | 193.713
6 | 1.198 | 0.0074 | -0.097 | 161.767
6.5 | 1.251 | 0.00831 | -0.098 | 150.517
7 | 1.304 | 0.00729 | -0.098 | 178.947
7.5 | 1.356 | 0.00929 | -0.099 | 145.956
8 | 1.407 | 0.00798 | -0.1 | 176.185
8.5 | 1.456 | 0.00837 | -0.1 | 173.957
9 | 1.504 | 0.00908 | -0.101 | 165.514
9.5 | 1.55 | 0.01127 | -0.102 | 137.497
10 | 1.585 | 0.01184 | -0.102 | 133.787
10.5 | 1.61 | 0.01058 | -0.103 | 152.17
11 | 1.629 | 0.01107 | -0.104 | 147.081
11.5 | 1.64 | 0.01206 | -0.104 | 136.047
12 | 1.644 | 0.01542 | -0.105 | 106.649
12.5 | 1.64 | 0.01672 | -0.105 | 98.104
13 | 1.629 | 0.01771 | -0.106 | 92.012
13.5 | 1.611 | 0.01901 | -0.107 | 84.742
14 | 1.586 | 0.02103 | -0.107 | 75.384
14.5 | 1.51 | 0.02411 | -0.104 | 62.617
15 | 1.445 | 0.02902 | -0.102 | 49.803
15.5 | 1.381 | 0.03538 | -0.101 | 39.027
16 | 1.318 | 0.04252 | -0.099 | 30.983
16.5 | 1.237 | 0.05772 | -0.095 | 21.435
17 | 1.175 | 0.0689 | -0.092 | 17.048

## 114. Re 12M Mach 0.00 (2)
BIGFOIL.COM POLAR EXPORT
goe432
GOE 432 |  |  |  | Cl Max: | 1.9887 | at alpha= | 19 | deg
XFOIL ncrit=9 |  |  |  | L/D Max: | 177.291 | at alpha= | 5 | deg
Re: | 12000000 |  |  | Cd Min: | 0.0494 | at alpha= | 20 | deg
Mach: | 0 |  |  | Cl=0 at alpha= | -3.8464 | deg
|  |  |  | @ Cl=0.1, Cd= | 0.005586
|  |  |  | @ Cl=0.4, Cd= | 0.0059638
|  |  |  | @ Cl=0.6, Cd= | 0.006228
alpha (deg) | Cl | Cd | Cm | Cl/Cd
-16 | -1.2477 | 0.02764 | -0.0931 | -45.1411
-15.5 | -1.212 | 0.02314 | -0.0952 | -52.3768
-15 | -1.1666 | 0.02045 | -0.0962 | -57.0465
-14.5 | -1.1165 | 0.01856 | -0.0971 | -60.1562
-14 | -1.0647 | 0.01666 | -0.098 | -63.9076
-13.5 | -1.0161 | 0.01534 | -0.0975 | -66.2386
-13 | -0.96 | 0.01379 | -0.0987 | -69.6157
-12.5 | -0.902 | 0.01275 | -0.0998 | -70.7451
-12 | -0.8512 | 0.01177 | -0.0992 | -72.3195
-11.5 | -0.8004 | 0.01096 | -0.0984 | -73.0292
-11 | -0.7514 | 0.00992 | -0.0972 | -75.746
-10.5 | -0.7013 | 0.00905 | -0.0961 | -77.4917
-10 | -0.65 | 0.00819 | -0.0952 | -79.3651
-9.5 | -0.5981 | 0.00754 | -0.0942 | -79.3236
-9 | -0.5452 | 0.00707 | -0.0934 | -77.1146
-8.5 | -0.4928 | 0.00674 | -0.0923 | -73.1157
-8 | -0.4425 | 0.00661 | -0.0908 | -66.944
-7.5 | -0.3909 | 0.00651 | -0.0896 | -60.0461
-7 | -0.3386 | 0.00636 | -0.0886 | -53.239
-6.5 | -0.2872 | 0.00623 | -0.0874 | -46.0995
-6 | -0.2351 | 0.00616 | -0.0863 | -38.1656
-5.5 | -0.1815 | 0.00611 | -0.0855 | -29.7054
-5 | -0.1269 | 0.00599 | -0.0849 | -21.1853
-4.5 | -0.072 | 0.00583 | -0.0844 | -12.3499
-4 | -0.0169 | 0.00574 | -0.0839 | -2.9443
-3.5 | 0.0381 | 0.00563 | -0.0834 | 6.7673
-3 | 0.0926 | 0.00559 | -0.0828 | 16.5653
-2.5 | 0.1476 | 0.00556 | -0.0823 | 26.5468
-1.5 | 0.2578 | 0.00557 | -0.0813 | 46.2837
-1 | 0.3129 | 0.00559 | -0.0809 | 55.975
-0.5 | 0.3674 | 0.00569 | -0.0803 | 64.5694
0 | 0.4186 | 0.00612 | -0.0792 | 68.3987
0.5 | 0.4734 | 0.0062 | -0.0788 | 76.3548
1 | 0.5286 | 0.00626 | -0.0784 | 84.4409
1.5 | 0.5836 | 0.00624 | -0.078 | 93.5256
2 | 0.6381 | 0.0062 | -0.0776 | 102.9194
2.5 | 0.6922 | 0.00616 | -0.0771 | 112.3701
3 | 0.7466 | 0.00616 | -0.0767 | 121.2013
3.5 | 0.7995 | 0.00596 | -0.0761 | 134.1443
4 | 0.8543 | 0.0052 | -0.0761 | 164.2885
4.5 | 0.93 | 0.00539 | -0.0806 | 172.5417
5 | 0.9946 | 0.00561 | -0.0827 | 177.2906
5.5 | 1.0414 | 0.00614 | -0.0808 | 169.6091
6 | 1.0909 | 0.00644 | -0.0795 | 169.3944
6.5 | 1.1407 | 0.00677 | -0.0782 | 168.4934
7 | 1.1881 | 0.00735 | -0.0766 | 161.6463
7.5 | 1.2337 | 0.00811 | -0.0747 | 152.1208
8 | 1.2824 | 0.00856 | -0.0734 | 149.8131
8.5 | 1.331 | 0.00899 | -0.0722 | 148.0534
9 | 1.3792 | 0.00944 | -0.0709 | 146.1017
9.5 | 1.4269 | 0.00988 | -0.0695 | 144.4231
10 | 1.4736 | 0.01037 | -0.0681 | 142.1022
10.5 | 1.5192 | 0.0109 | -0.0664 | 139.3761
11 | 1.565 | 0.01139 | -0.0649 | 137.4012
11.5 | 1.6095 | 0.01195 | -0.0632 | 134.6862
12 | 1.6522 | 0.01262 | -0.0612 | 130.9192
12.5 | 1.6937 | 0.01331 | -0.0591 | 127.2502
13 | 1.7352 | 0.01394 | -0.057 | 124.4763
13.5 | 1.7745 | 0.01464 | -0.0547 | 121.209
14 | 1.8115 | 0.01541 | -0.052 | 117.5535
14.5 | 1.8421 | 0.01634 | -0.0482 | 112.7356
15 | 1.8666 | 0.01723 | -0.0434 | 108.3343
15.5 | 1.8923 | 0.01851 | -0.0395 | 102.2312
16 | 1.9172 | 0.01984 | -0.0358 | 96.6331
16.5 | 1.94 | 0.02125 | -0.0322 | 91.2941
17 | 1.9573 | 0.0231 | -0.0284 | 84.7316
17.5 | 1.9715 | 0.02531 | -0.025 | 77.8941
18 | 1.9812 | 0.02814 | -0.022 | 70.4051
18.5 | 1.9883 | 0.03156 | -0.0198 | 63.0006
19 | 1.9887 | 0.03605 | -0.0184 | 55.165
19.5 | 1.9762 | 0.04249 | -0.0181 | 46.5098
20 | 1.9655 | 0.0494 | -0.0192 | 39.7874

## 115. Re 12M Mach 0.10 (1)
BIGFOIL.COM POLAR EXPORT
goe432
GOE 432 |  |  |  | Cl Max: | 1.639 | at alpha= | 12 | deg
JavaFoil+Calcfoil stall+Eppler ext transition |  |  |  | L/D Max: | 193.895 | at alpha= | 5.5 | deg
Re: | 12000000 |  |  | Cd Min: | 0.00403 | at alpha= | -2.5 | deg
Mach: | 0.1 |  |  | Cl=0 at alpha= | -4.6887 | deg
|  |  |  | @ Cl=0.1, Cd= | 0.0040656
|  |  |  | @ Cl=0.4, Cd= | 0.0050786
|  |  |  | @ Cl=0.6, Cd= | 0.0053137
alpha (deg) | Cl | Cd | Cm | Cl/Cd
-17.5 | -0.309 | 0.13196 | -0.025 | -2.341
-17 | -0.322 | 0.12553 | -0.025 | -2.568
-16.5 | -0.336 | 0.11876 | -0.026 | -2.826
-16 | -0.348 | 0.11362 | -0.027 | -3.066
-15.5 | -0.36 | 0.10884 | -0.027 | -3.312
-15 | -0.372 | 0.10402 | -0.028 | -3.573
-14.5 | -0.381 | 0.09863 | -0.029 | -3.868
-14 | -0.39 | 0.09319 | -0.03 | -4.183
-13.5 | -0.396 | 0.08724 | -0.03 | -4.542
-13 | -0.4 | 0.08235 | -0.031 | -4.862
-12.5 | -0.402 | 0.07723 | -0.032 | -5.203
-12 | -0.4 | 0.07216 | -0.033 | -5.547
-11.5 | -0.396 | 0.0681 | -0.034 | -5.809
-11 | -0.387 | 0.06311 | -0.035 | -6.137
-10.5 | -0.375 | 0.05984 | -0.036 | -6.267
-10 | -0.359 | 0.05603 | -0.037 | -6.41
-9.5 | -0.341 | 0.05173 | -0.039 | -6.587
-9 | -0.32 | 0.04567 | -0.043 | -6.999
-8.5 | -0.302 | 0.03283 | -0.052 | -9.198
-8 | -0.314 | 0.00559 | -0.07 | -56.202
-7.5 | -0.275 | 0.00535 | -0.071 | -51.422
-7 | -0.232 | 0.00445 | -0.073 | -52.045
-6.5 | -0.185 | 0.00461 | -0.074 | -40.158
-6 | -0.136 | 0.00423 | -0.075 | -32.222
-5.5 | -0.085 | 0.00422 | -0.076 | -20.268
-5 | -0.033 | 0.00411 | -0.077 | -8.063
-4.5 | 0.02 | 0.00411 | -0.078 | 4.886
-4 | 0.074 | 0.00408 | -0.079 | 18.147
-3.5 | 0.128 | 0.00405 | -0.08 | 31.741
-3 | 0.183 | 0.00445 | -0.081 | 41.176
-2.5 | 0.239 | 0.00403 | -0.082 | 59.173
-2 | 0.294 | 0.00458 | -0.083 | 64.224
-1.5 | 0.35 | 0.00414 | -0.084 | 84.572
-1 | 0.407 | 0.00521 | -0.085 | 78.029
-0.5 | 0.463 | 0.0054 | -0.086 | 85.79
0 | 0.523 | 0.00549 | -0.087 | 95.262
0.5 | 0.579 | 0.00566 | -0.088 | 102.287
1 | 0.636 | 0.00472 | -0.089 | 134.844
1.5 | 0.693 | 0.005 | -0.09 | 138.797
2 | 0.75 | 0.00499 | -0.091 | 150.521
2.5 | 0.808 | 0.00503 | -0.092 | 160.638
3 | 0.865 | 0.00612 | -0.092 | 141.327
3.5 | 0.922 | 0.00485 | -0.093 | 190.128
4 | 0.979 | 0.00585 | -0.094 | 167.539
4.5 | 1.036 | 0.00648 | -0.095 | 159.855
5 | 1.093 | 0.00682 | -0.096 | 160.348
5.5 | 1.148 | 0.00592 | -0.097 | 193.895
6 | 1.203 | 0.00744 | -0.097 | 161.671
6.5 | 1.257 | 0.00845 | -0.098 | 148.827
7 | 1.31 | 0.00733 | -0.099 | 178.824
7.5 | 1.362 | 0.00937 | -0.1 | 145.374
8 | 1.412 | 0.00803 | -0.1 | 175.848
8.5 | 1.461 | 0.00842 | -0.101 | 173.547
9 | 1.509 | 0.00919 | -0.102 | 164.279
9.5 | 1.555 | 0.01143 | -0.102 | 135.988
10 | 1.589 | 0.01199 | -0.103 | 132.475
10.5 | 1.613 | 0.01069 | -0.104 | 150.806
11 | 1.629 | 0.01133 | -0.104 | 143.857
11.5 | 1.638 | 0.01219 | -0.105 | 134.348
12 | 1.639 | 0.01582 | -0.105 | 103.605
12.5 | 1.632 | 0.01698 | -0.106 | 96.109
13 | 1.616 | 0.01795 | -0.107 | 90.02
13.5 | 1.592 | 0.01977 | -0.107 | 80.551
14 | 1.561 | 0.02175 | -0.108 | 71.776
14.5 | 1.466 | 0.02628 | -0.104 | 55.773
15 | 1.405 | 0.03021 | -0.102 | 46.513
15.5 | 1.323 | 0.04032 | -0.099 | 32.814
16 | 1.241 | 0.05357 | -0.096 | 23.167
16.5 | 1.173 | 0.06463 | -0.093 | 18.147
17 | 1.107 | 0.07588 | -0.091 | 14.596

## 116. Re 12M Mach 0.10 (2)
BIGFOIL.COM POLAR EXPORT
goe432
GOE 432 |  |  |  | Cl Max: | 1.9766 | at alpha= | 18.5 | deg
XFOIL ncrit=9 |  |  |  | L/D Max: | 177.691 | at alpha= | 5 | deg
Re: | 12000000 |  |  | Cd Min: | 0.05852 | at alpha= | 20 | deg
Mach: | 0.1 |  |  | Cl=0 at alpha= | -3.8418 | deg
|  |  |  | @ Cl=0.1, Cd= | 0.0055948
|  |  |  | @ Cl=0.4, Cd= | 0.0059628
|  |  |  | @ Cl=0.6, Cd= | 0.0062351
alpha (deg) | Cl | Cd | Cm | Cl/Cd
-14.5 | -1.1077 | 0.02562 | -0.0979 | -43.2358
-14 | -1.0696 | 0.02024 | -0.1003 | -52.8458
-13.5 | -1.0214 | 0.01794 | -0.1005 | -56.9342
-13 | -0.9694 | 0.01555 | -0.1012 | -62.3408
-12.5 | -0.9108 | 0.01413 | -0.1023 | -64.4586
-12 | -0.858 | 0.01282 | -0.102 | -66.9267
-11.5 | -0.8071 | 0.01181 | -0.101 | -68.3404
-11 | -0.7573 | 0.01072 | -0.0997 | -70.6437
-10.5 | -0.7078 | 0.00958 | -0.0982 | -73.8831
-10 | -0.6564 | 0.00858 | -0.097 | -76.5035
-9.5 | -0.6039 | 0.00784 | -0.0959 | -77.0281
-9 | -0.5508 | 0.00724 | -0.0949 | -76.0773
-8.5 | -0.498 | 0.00686 | -0.0937 | -72.5948
-8 | -0.4471 | 0.00669 | -0.092 | -66.8311
-7.5 | -0.3949 | 0.00658 | -0.0907 | -60.0152
-7 | -0.342 | 0.00643 | -0.0895 | -53.1882
-6.5 | -0.2901 | 0.0063 | -0.0882 | -46.0476
-6 | -0.2375 | 0.0062 | -0.0871 | -38.3065
-5.5 | -0.1835 | 0.00613 | -0.0862 | -29.9347
-5 | -0.1284 | 0.00602 | -0.0856 | -21.3289
-4.5 | -0.0731 | 0.00584 | -0.085 | -12.5171
-4 | -0.0175 | 0.00575 | -0.0844 | -3.0435
-3.5 | 0.0378 | 0.00564 | -0.0839 | 6.7021
-3 | 0.0928 | 0.0056 | -0.0832 | 16.5714
-2.5 | 0.1481 | 0.00556 | -0.0827 | 26.6367
-2 | 0.2033 | 0.00556 | -0.0822 | 36.5647
-1 | 0.3145 | 0.0056 | -0.0813 | 56.1607
-0.5 | 0.3693 | 0.0057 | -0.0807 | 64.7895
0 | 0.4207 | 0.00614 | -0.0796 | 68.5179
0.5 | 0.4759 | 0.00621 | -0.0791 | 76.6345
1 | 0.5314 | 0.00626 | -0.0787 | 84.8882
2 | 0.6415 | 0.00622 | -0.0779 | 103.135
2.5 | 0.696 | 0.00617 | -0.0774 | 112.8039
3 | 0.7508 | 0.00616 | -0.0769 | 121.8831
3.5 | 0.804 | 0.00597 | -0.0763 | 134.6734
4 | 0.8599 | 0.00521 | -0.0764 | 165.048
4.5 | 0.9357 | 0.00541 | -0.0809 | 172.9575
5 | 1.0004 | 0.00563 | -0.0828 | 177.6909
5.5 | 1.0474 | 0.00617 | -0.0809 | 169.7569
6 | 1.0975 | 0.00647 | -0.0795 | 169.6291
6.5 | 1.1476 | 0.0068 | -0.0782 | 168.7647
7 | 1.1948 | 0.00744 | -0.0765 | 160.5914
7.5 | 1.2412 | 0.00817 | -0.0745 | 151.9217
8 | 1.2904 | 0.00862 | -0.0732 | 149.6984
8.5 | 1.3396 | 0.00906 | -0.0719 | 147.8587
9 | 1.388 | 0.00953 | -0.0704 | 145.6453
9.5 | 1.4363 | 0.00997 | -0.069 | 144.0622
10 | 1.4831 | 0.01049 | -0.0674 | 141.3823
10.5 | 1.5295 | 0.01102 | -0.0657 | 138.7931
11 | 1.5755 | 0.01154 | -0.0639 | 136.5251
11.5 | 1.6201 | 0.01214 | -0.062 | 133.4514
12 | 1.6628 | 0.01285 | -0.0598 | 129.4008
13 | 1.7463 | 0.0142 | -0.0553 | 122.9789
13.5 | 1.7852 | 0.01495 | -0.0526 | 119.4114
14 | 1.821 | 0.0158 | -0.0494 | 115.2532
14.5 | 1.8458 | 0.01681 | -0.0443 | 109.8037
15 | 1.8733 | 0.01788 | -0.0401 | 104.7707
15.5 | 1.8981 | 0.01933 | -0.036 | 98.1945
16 | 1.9216 | 0.02077 | -0.0322 | 92.5181
16.5 | 1.9437 | 0.02233 | -0.0285 | 87.0443
17 | 1.9584 | 0.02452 | -0.0247 | 79.8695
17.5 | 1.9697 | 0.02722 | -0.0213 | 72.3622
18 | 1.9759 | 0.03073 | -0.0187 | 64.2987
18.5 | 1.9766 | 0.0352 | -0.0171 | 56.1534
19 | 1.9656 | 0.04147 | -0.0167 | 47.3981
19.5 | 1.9512 | 0.04897 | -0.0178 | 39.8448
20 | 1.926 | 0.05852 | -0.0205 | 32.9118

## 117. Re 12M Mach 0.25 (1)
BIGFOIL.COM POLAR EXPORT
goe432
GOE 432 |  |  |  | Cl Max: | 1.622 | at alpha= | 11 | deg
JavaFoil+Calcfoil stall+Eppler ext transition |  |  |  | L/D Max: | 198.692 | at alpha= | 5.5 | deg
Re: | 12000000 |  |  | Cd Min: | 0.00392 | at alpha= | -3.5 | deg
Mach: | 0.25 |  |  | Cl=0 at alpha= | -4.6909 | deg
|  |  |  | @ Cl=0.1, Cd= | 0.0039429
|  |  |  | @ Cl=0.4, Cd= | 0.00484
|  |  |  | @ Cl=0.6, Cd= | 0.0055427
alpha (deg) | Cl | Cd | Cm | Cl/Cd
-15.5 | -0.054 | 0.10838 | -0.029 | -0.501
-15 | -0.126 | 0.10559 | -0.029 | -1.19
-14.5 | -0.173 | 0.10088 | -0.03 | -1.717
-14 | -0.211 | 0.09549 | -0.03 | -2.211
-13.5 | -0.244 | 0.09191 | -0.031 | -2.654
-13 | -0.272 | 0.08757 | -0.031 | -3.107
-12.5 | -0.296 | 0.08311 | -0.031 | -3.558
-12 | -0.314 | 0.07925 | -0.031 | -3.965
-11.5 | -0.328 | 0.07337 | -0.033 | -4.471
-11 | -0.336 | 0.06771 | -0.034 | -4.961
-10.5 | -0.338 | 0.06252 | -0.036 | -5.404
-10 | -0.333 | 0.05856 | -0.037 | -5.693
-9.5 | -0.323 | 0.05486 | -0.038 | -5.885
-9 | -0.307 | 0.05103 | -0.039 | -6.006
-8.5 | -0.286 | 0.0466 | -0.042 | -6.133
-8 | -0.263 | 0.03852 | -0.049 | -6.83
-7.5 | -0.272 | 0.0066 | -0.072 | -41.187
-7 | -0.234 | 0.00503 | -0.075 | -46.648
-6.5 | -0.188 | 0.00451 | -0.076 | -41.795
-6 | -0.139 | 0.00411 | -0.077 | -33.806
-5.5 | -0.087 | 0.0044 | -0.078 | -19.889
-5 | -0.034 | 0.00405 | -0.079 | -8.381
-4.5 | 0.021 | 0.00398 | -0.08 | 5.175
-4 | 0.076 | 0.00396 | -0.081 | 19.149
-3.5 | 0.132 | 0.00392 | -0.082 | 33.643
-3 | 0.188 | 0.00441 | -0.083 | 42.685
-2.5 | 0.245 | 0.00392 | -0.084 | 62.504
-2 | 0.302 | 0.00457 | -0.085 | 66.105
-1.5 | 0.36 | 0.00404 | -0.086 | 89.075
-1 | 0.418 | 0.0052 | -0.087 | 80.326
-0.5 | 0.475 | 0.0054 | -0.088 | 88.005
0 | 0.537 | 0.0055 | -0.089 | 97.707
0.5 | 0.595 | 0.00563 | -0.09 | 105.809
1 | 0.654 | 0.0046 | -0.091 | 142.062
1.5 | 0.712 | 0.00502 | -0.092 | 141.996
2 | 0.771 | 0.00485 | -0.093 | 159.014
2.5 | 0.83 | 0.00626 | -0.094 | 132.478
3 | 0.889 | 0.00617 | -0.095 | 144.034
3.5 | 0.947 | 0.00487 | -0.096 | 194.612
4 | 1.006 | 0.006 | -0.097 | 167.542
4.5 | 1.064 | 0.00673 | -0.097 | 158.152
5 | 1.122 | 0.00704 | -0.098 | 159.423
5.5 | 1.178 | 0.00593 | -0.099 | 198.692
6 | 1.234 | 0.00773 | -0.1 | 159.655
6.5 | 1.288 | 0.00874 | -0.101 | 147.335
7 | 1.342 | 0.00924 | -0.102 | 145.227
7.5 | 1.393 | 0.00986 | -0.102 | 141.335
8 | 1.443 | 0.0104 | -0.103 | 138.803
8.5 | 1.491 | 0.00872 | -0.104 | 171.002
9 | 1.537 | 0.00958 | -0.104 | 160.379
9.5 | 1.58 | 0.01221 | -0.105 | 129.474
10 | 1.608 | 0.01074 | -0.106 | 149.694
10.5 | 1.621 | 0.01147 | -0.106 | 141.275
11 | 1.622 | 0.01224 | -0.107 | 132.56
11.5 | 1.611 | 0.01348 | -0.108 | 119.526
12 | 1.587 | 0.01778 | -0.108 | 89.23
12.5 | 1.548 | 0.0195 | -0.109 | 79.355
13 | 1.464 | 0.02206 | -0.107 | 66.375
13.5 | 1.366 | 0.02714 | -0.105 | 50.319
14 | 1.232 | 0.04161 | -0.099 | 29.602
14.5 | 1.111 | 0.05775 | -0.094 | 19.234
15 | 0.994 | 0.07521 | -0.089 | 13.214
15.5 | 0.874 | 0.09572 | -0.082 | 9.134
16 | 0.759 | 0.11734 | -0.076 | 6.469

## 118. Re 12M Mach 0.25 (2)
BIGFOIL.COM POLAR EXPORT
goe432
GOE 432 |  |  |  | Cl Max: | 1.911 | at alpha= | 16 | deg
XFOIL ncrit=9 |  |  |  | L/D Max: | 180.192 | at alpha= | 5 | deg
Re: | 12000000 |  |  | Cd Min: | 0.1711 | at alpha= | -15 | deg
Mach: | 0.25 |  |  | Cl=0 at alpha= | -3.8172 | deg
|  |  |  | @ Cl=0.1, Cd= | 0.0056544
|  |  |  | @ Cl=0.4, Cd= | 0.0059112
|  |  |  | @ Cl=0.6, Cd= | 0.0063177
alpha (deg) | Cl | Cd | Cm | Cl/Cd
-15 | -0.5054 | 0.1711 | 0.002 | -2.9538
-14.5 | -0.4913 | 0.16455 | -0.0006 | -2.9857
-14 | -0.4789 | 0.15751 | -0.0032 | -3.0404
-13.5 | -0.4634 | 0.15236 | -0.0051 | -3.0415
-13 | -0.4813 | 0.13648 | -0.0094 | -3.5265
-12.5 | -0.4713 | 0.13021 | -0.0112 | -3.6195
-12 | -0.4535 | 0.12344 | -0.0152 | -3.6738
-11.5 | -0.4798 | 0.10648 | -0.0236 | -4.506
-10 | -0.6761 | 0.0138 | -0.1094 | -48.9928
-9.5 | -0.633 | 0.01062 | -0.1066 | -59.6045
-9 | -0.5806 | 0.00901 | -0.1041 | -64.4395
-8.5 | -0.5259 | 0.00804 | -0.1018 | -65.4104
-8 | -0.4727 | 0.00744 | -0.0992 | -63.5349
-7.5 | -0.418 | 0.00708 | -0.0969 | -59.0395
-7 | -0.362 | 0.0068 | -0.0951 | -53.2353
-6.5 | -0.3067 | 0.00669 | -0.0932 | -45.8445
-6 | -0.2516 | 0.00651 | -0.0915 | -38.6482
-5.5 | -0.1947 | 0.0063 | -0.0902 | -30.9048
-4.5 | -0.079 | 0.00598 | -0.0883 | -13.2107
-4 | -0.0211 | 0.00581 | -0.0874 | -3.6317
-3.5 | 0.0366 | 0.00571 | -0.0867 | 6.4098
-3 | 0.0936 | 0.00566 | -0.0858 | 16.5371
-2.5 | 0.1507 | 0.00561 | -0.0851 | 26.8627
-2 | 0.2082 | 0.00559 | -0.0845 | 37.2451
-1.5 | 0.2656 | 0.00562 | -0.0839 | 47.2598
-1 | 0.323 | 0.00564 | -0.0833 | 57.2695
-0.5 | 0.3796 | 0.00573 | -0.0827 | 66.2478
0 | 0.4325 | 0.0062 | -0.0814 | 69.7581
0.5 | 0.4896 | 0.00625 | -0.0809 | 78.336
1 | 0.5471 | 0.00629 | -0.0805 | 86.9793
1.5 | 0.6043 | 0.00632 | -0.08 | 95.6171
2 | 0.6608 | 0.00629 | -0.0795 | 105.0556
2.5 | 0.7171 | 0.00622 | -0.0789 | 115.2894
3.5 | 0.8291 | 0.00603 | -0.0776 | 137.4959
4 | 0.8907 | 0.0053 | -0.0785 | 168.0566
4.5 | 0.9677 | 0.00553 | -0.0825 | 174.991
5 | 1.0325 | 0.00573 | -0.0836 | 180.192
5.5 | 1.0809 | 0.00632 | -0.0813 | 171.0285
6 | 1.1338 | 0.00661 | -0.0798 | 171.528
6.5 | 1.1864 | 0.00697 | -0.0782 | 170.2152
7 | 1.2336 | 0.00782 | -0.0757 | 157.7494
7.5 | 1.2828 | 0.00852 | -0.0735 | 150.5634
8 | 1.3346 | 0.009 | -0.0717 | 148.2889
8.5 | 1.3864 | 0.00947 | -0.0698 | 146.3992
9 | 1.4375 | 0.00997 | -0.0678 | 144.1825
9.5 | 1.4873 | 0.01055 | -0.0656 | 140.9763
10 | 1.5368 | 0.01112 | -0.0632 | 138.2014
10.5 | 1.5856 | 0.01173 | -0.0607 | 135.1748
11 | 1.632 | 0.01247 | -0.0578 | 130.8741
11.5 | 1.6772 | 0.01326 | -0.0547 | 126.4857
12 | 1.7219 | 0.01402 | -0.0515 | 122.8174
12.5 | 1.7633 | 0.01492 | -0.0477 | 118.1836
13 | 1.7993 | 0.01595 | -0.0431 | 112.8088
13.5 | 1.8279 | 0.01713 | -0.0373 | 106.7075
14 | 1.8554 | 0.01869 | -0.0321 | 99.2723
14.5 | 1.8762 | 0.02058 | -0.0266 | 91.1662
15 | 1.897 | 0.0226 | -0.0216 | 83.9381
15.5 | 1.9075 | 0.02555 | -0.0168 | 74.6575
16 | 1.911 | 0.02953 | -0.013 | 64.7139
16.5 | 1.9065 | 0.03497 | -0.0109 | 54.5182
17 | 1.8897 | 0.04261 | -0.0111 | 44.3487
17.5 | 1.8625 | 0.05263 | -0.0139 | 35.3886
18 | 1.8177 | 0.06543 | -0.0186 | 27.7808
18.5 | 1.7603 | 0.07977 | -0.0239 | 22.0672
19 | 1.7 | 0.09445 | -0.0292 | 17.9989
19.5 | 1.6286 | 0.10952 | -0.0336 | 14.8703
20 | 1.567 | 0.12721 | -0.0432 | 12.3182

## 119. Re 12M Mach 0.50 (1)
BIGFOIL.COM POLAR EXPORT
goe432
GOE 432 |  |  |  | Cl Max: | 1.545 | at alpha= | 8.5 | deg
JavaFoil+Calcfoil stall+Eppler ext transition |  |  |  | L/D Max: | 205.878 | at alpha= | 3.5 | deg
Re: | 12000000 |  |  | Cd Min: | 0.00396 | at alpha= | -3 | deg
Mach: | 0.5 |  |  | Cl=0 at alpha= | -4.6917 | deg
|  |  |  | @ Cl=0.1, Cd= | 0.0040552
|  |  |  | @ Cl=0.4, Cd= | 0.0041175
|  |  |  | @ Cl=0.6, Cd= | 0.00579
alpha (deg) | Cl | Cd | Cm | Cl/Cd
-20 | -0.709 | 0.14711 | -0.03 | -4.82
-19.5 | -0.689 | 0.1371 | -0.031 | -5.026
-19 | -0.667 | 0.13084 | -0.032 | -5.101
-18.5 | -0.645 | 0.12746 | -0.032 | -5.062
-18 | -0.623 | 0.12234 | -0.032 | -5.092
-17.5 | -0.601 | 0.11833 | -0.033 | -5.075
-17 | -0.577 | 0.11984 | -0.032 | -4.812
-16.5 | -0.555 | 0.11532 | -0.032 | -4.811
-16 | -0.533 | 0.11092 | -0.033 | -4.804
-15.5 | -0.511 | 0.10679 | -0.033 | -4.783
-15 | -0.489 | 0.09895 | -0.034 | -4.939
-14.5 | -0.466 | 0.0943 | -0.035 | -4.945
-14 | -0.444 | 0.09051 | -0.035 | -4.904
-13.5 | -0.421 | 0.0871 | -0.036 | -4.837
-13 | -0.398 | 0.08824 | -0.036 | -4.515
-12.5 | -0.376 | 0.08869 | -0.037 | -4.234
-12 | -0.352 | 0.08044 | -0.038 | -4.382
-11.5 | -0.329 | 0.07564 | -0.039 | -4.354
-11 | -0.306 | 0.06854 | -0.039 | -4.467
-10.5 | -0.283 | 0.06384 | -0.04 | -4.432
-10 | -0.259 | 0.05928 | -0.041 | -4.376
-9.5 | -0.236 | 0.05543 | -0.042 | -4.253
-9 | -0.212 | 0.05172 | -0.043 | -4.098
-8.5 | -0.187 | 0.06364 | -0.038 | -2.936
-8 | -0.163 | 0.05729 | -0.038 | -2.84
-7.5 | -0.139 | 0.05274 | -0.039 | -2.627
-7 | -0.114 | 0.04786 | -0.04 | -2.388
-6.5 | -0.151 | 0.04033 | -0.046 | -3.75
-6 | -0.145 | 0.00555 | -0.085 | -26.114
-5.5 | -0.095 | 0.00467 | -0.087 | -20.286
-5 | -0.037 | 0.00469 | -0.088 | -7.95
-4.5 | 0.023 | 0.00451 | -0.09 | 5.035
-4 | 0.084 | 0.00405 | -0.091 | 20.774
-3.5 | 0.146 | 0.00407 | -0.092 | 35.94
-3 | 0.209 | 0.00396 | -0.093 | 52.951
-2.5 | 0.273 | 0.00458 | -0.094 | 59.658
-2 | 0.337 | 0.00404 | -0.095 | 83.533
-1.5 | 0.402 | 0.00412 | -0.097 | 97.534
-1 | 0.467 | 0.00538 | -0.098 | 86.736
-0.5 | 0.531 | 0.00564 | -0.099 | 94.136
0 | 0.6 | 0.00579 | -0.1 | 103.601
0.5 | 0.665 | 0.00498 | -0.101 | 133.662
1 | 0.73 | 0.00491 | -0.102 | 148.624
1.5 | 0.795 | 0.00526 | -0.103 | 151.124
2 | 0.861 | 0.00543 | -0.104 | 158.441
2.5 | 0.926 | 0.00672 | -0.105 | 137.733
3 | 0.991 | 0.00559 | -0.106 | 177.191
3.5 | 1.056 | 0.00513 | -0.107 | 205.878
4 | 1.12 | 0.00727 | -0.108 | 154.163
4.5 | 1.184 | 0.00771 | -0.109 | 153.54
5 | 1.247 | 0.00663 | -0.11 | 188.098
5.5 | 1.306 | 0.00867 | -0.111 | 150.577
6 | 1.362 | 0.01012 | -0.112 | 134.494
6.5 | 1.414 | 0.00878 | -0.113 | 161.021
7 | 1.461 | 0.00953 | -0.113 | 153.34
7.5 | 1.501 | 0.01259 | -0.114 | 119.219
8 | 1.531 | 0.01387 | -0.115 | 110.378
8.5 | 1.545 | 0.01208 | -0.116 | 127.97
9 | 1.536 | 0.0133 | -0.117 | 115.505
9.5 | 1.479 | 0.01903 | -0.117 | 77.702
10 | 0.805 | 0.07256 | -0.078 | 11.093
10.5 | 0.906 | 0.04128 | -0.103 | 21.944
11 | 0.918 | 0.05148 | -0.099 | 17.837
11.5 | 0.927 | 0.06505 | -0.094 | 14.257
12 | 0.959 | 0.06419 | -0.095 | 14.932
12.5 | 0.976 | 0.07467 | -0.092 | 13.074
13 | 0.982 | 0.09523 | -0.083 | 10.315
13.5 | 1.009 | 0.10299 | -0.082 | 9.799

## 120. Re 12M Mach 0.50 (2)
BIGFOIL.COM POLAR EXPORT
goe432
GOE 432 |  |  |  | Cl Max: | 1.5987 | at alpha= | 8.5 | deg
XFOIL ncrit=9 |  |  |  | L/D Max: | 185.467 | at alpha= | 4.5 | deg
Re: | 12000000 |  |  | Cd Min: | 0.01144 | at alpha= | 8.5 | deg
Mach: | 0.5 |  |  | Cl=0 at alpha= | -99 | deg
|  |  |  | @ Cl=0.1, Cd= | 0.00637
|  |  |  | @ Cl=0.4, Cd= | 0.00637
|  |  |  | @ Cl=0.6, Cd= | 0.0064609
alpha (deg) | Cl | Cd | Cm | Cl/Cd
0 | 0.4845 | 0.00637 | -0.0894 | 76.0597
0.5 | 0.5503 | 0.0064 | -0.0886 | 85.9844
1 | 0.6156 | 0.00648 | -0.0878 | 95
1.5 | 0.6811 | 0.00656 | -0.0869 | 103.8262
2 | 0.7465 | 0.00656 | -0.086 | 113.7957
2.5 | 0.8113 | 0.00647 | -0.0849 | 125.3941
3 | 0.877 | 0.00649 | -0.0838 | 135.131
3.5 | 0.9409 | 0.00641 | -0.0823 | 146.7863
4 | 1.0217 | 0.00576 | -0.0844 | 177.3785
4.5 | 1.1128 | 0.006 | -0.0879 | 185.4667
5 | 1.1705 | 0.0066 | -0.0844 | 177.3485
5.5 | 1.2333 | 0.00699 | -0.0813 | 176.4378
6 | 1.2991 | 0.00731 | -0.0785 | 177.7155
6.5 | 1.3549 | 0.00828 | -0.0738 | 163.6353
7 | 1.4114 | 0.00927 | -0.0689 | 152.2546
7.5 | 1.4747 | 0.0099 | -0.0645 | 148.9596
8 | 1.5374 | 0.01061 | -0.0596 | 144.901
8.5 | 1.5987 | 0.01144 | -0.0539 | 139.7465

## 121. Re 14M Mach 0.00 (1)
BIGFOIL.COM POLAR EXPORT
goe432
GOE 432 |  |  |  | Cl Max: | 1.644 | at alpha= | 12 | deg
JavaFoil+Calcfoil stall+Eppler ext transition |  |  |  | L/D Max: | 195.582 | at alpha= | 3.5 | deg
Re: | 14000000 |  |  | Cd Min: | 0.0039 | at alpha= | -3.5 | deg
Mach: | 0 |  |  | Cl=0 at alpha= | -4.6887 | deg
|  |  |  | @ Cl=0.1, Cd= | 0.0039415
|  |  |  | @ Cl=0.4, Cd= | 0.004558
|  |  |  | @ Cl=0.6, Cd= | 0.0051432
alpha (deg) | Cl | Cd | Cm | Cl/Cd
-18 | -0.333 | 0.1352 | -0.025 | -2.46
-17.5 | -0.344 | 0.12984 | -0.025 | -2.651
-17 | -0.356 | 0.12387 | -0.026 | -2.871
-16.5 | -0.367 | 0.11834 | -0.026 | -3.099
-16 | -0.377 | 0.11258 | -0.027 | -3.353
-15.5 | -0.387 | 0.10685 | -0.028 | -3.623
-15 | -0.396 | 0.10091 | -0.029 | -3.925
-14.5 | -0.403 | 0.0965 | -0.029 | -4.181
-14 | -0.409 | 0.09047 | -0.03 | -4.523
-13.5 | -0.413 | 0.08539 | -0.031 | -4.839
-13 | -0.415 | 0.08025 | -0.032 | -5.169
-12.5 | -0.414 | 0.07568 | -0.033 | -5.469
-12 | -0.41 | 0.07146 | -0.033 | -5.74
-11.5 | -0.403 | 0.06717 | -0.034 | -6.002
-11 | -0.393 | 0.06231 | -0.035 | -6.31
-10.5 | -0.379 | 0.05937 | -0.036 | -6.39
-10 | -0.363 | 0.05504 | -0.038 | -6.599
-9.5 | -0.345 | 0.04899 | -0.042 | -7.032
-9 | -0.323 | 0.0425 | -0.046 | -7.61
-8.5 | -0.317 | 0.02022 | -0.059 | -15.673
-8 | -0.315 | 0.00541 | -0.07 | -58.16
-7.5 | -0.274 | 0.00521 | -0.071 | -52.637
-7 | -0.231 | 0.00464 | -0.072 | -49.738
-6.5 | -0.184 | 0.00426 | -0.073 | -43.269
-6 | -0.136 | 0.00444 | -0.074 | -30.58
-5.5 | -0.085 | 0.00407 | -0.076 | -20.902
-5 | -0.033 | 0.00411 | -0.077 | -8.033
-4.5 | 0.02 | 0.00401 | -0.078 | 4.991
-4 | 0.074 | 0.00398 | -0.079 | 18.52
-3.5 | 0.128 | 0.0039 | -0.08 | 32.761
-3 | 0.182 | 0.00433 | -0.081 | 42.095
-2.5 | 0.238 | 0.00446 | -0.082 | 53.245
-2 | 0.293 | 0.004 | -0.083 | 73.19
-1.5 | 0.349 | 0.00464 | -0.084 | 75.119
-1 | 0.405 | 0.00455 | -0.085 | 88.917
-0.5 | 0.461 | 0.00527 | -0.086 | 87.349
0 | 0.52 | 0.00536 | -0.087 | 97.093
0.5 | 0.577 | 0.00548 | -0.087 | 105.246
1 | 0.633 | 0.00466 | -0.088 | 135.944
1.5 | 0.69 | 0.00474 | -0.089 | 145.563
2 | 0.747 | 0.00507 | -0.09 | 147.335
2.5 | 0.804 | 0.00581 | -0.091 | 138.253
3 | 0.861 | 0.00614 | -0.092 | 140.174
3.5 | 0.918 | 0.00469 | -0.093 | 195.582
4 | 0.975 | 0.00587 | -0.094 | 165.977
4.5 | 1.031 | 0.00629 | -0.094 | 163.899
5 | 1.088 | 0.00657 | -0.095 | 165.505
5.5 | 1.143 | 0.00691 | -0.096 | 165.39
6 | 1.198 | 0.00721 | -0.097 | 166.162
6.5 | 1.251 | 0.00814 | -0.098 | 153.794
7 | 1.304 | 0.0086 | -0.098 | 151.607
7.5 | 1.356 | 0.00909 | -0.099 | 149.198
8 | 1.407 | 0.00956 | -0.1 | 147.05
8.5 | 1.456 | 0.0082 | -0.1 | 177.479
9 | 1.504 | 0.00883 | -0.101 | 170.206
9.5 | 1.55 | 0.01102 | -0.102 | 140.665
10 | 1.585 | 0.00981 | -0.102 | 161.45
10.5 | 1.61 | 0.01032 | -0.103 | 155.973
11 | 1.629 | 0.01292 | -0.104 | 126.078
11.5 | 1.64 | 0.01181 | -0.104 | 138.864
12 | 1.644 | 0.01501 | -0.105 | 109.516
12.5 | 1.64 | 0.01613 | -0.105 | 101.689
13 | 1.629 | 0.01735 | -0.106 | 93.878
13.5 | 1.611 | 0.01853 | -0.107 | 86.935
14 | 1.586 | 0.02046 | -0.107 | 77.495
14.5 | 1.515 | 0.02327 | -0.105 | 65.125
15 | 1.462 | 0.0259 | -0.104 | 56.467
15.5 | 1.385 | 0.03406 | -0.101 | 40.646
16 | 1.318 | 0.04208 | -0.099 | 31.308
16.5 | 1.241 | 0.05565 | -0.095 | 22.297
17 | 1.179 | 0.06639 | -0.093 | 17.753

## 122. Re 14M Mach 0.00 (2)
BIGFOIL.COM POLAR EXPORT
goe432
GOE 432 |  |  |  | Cl Max: | 2.0118 | at alpha= | 18.5 | deg
XFOIL ncrit=9 |  |  |  | L/D Max: | 175.038 | at alpha= | 4.5 | deg
Re: | 14000000 |  |  | Cd Min: | 0.0457 | at alpha= | 20 | deg
Mach: | 0 |  |  | Cl=0 at alpha= | -3.8422 | deg
|  |  |  | @ Cl=0.1, Cd= | 0.0055129
|  |  |  | @ Cl=0.4, Cd= | 0.0059035
|  |  |  | @ Cl=0.6, Cd= | 0.0061272
alpha (deg) | Cl | Cd | Cm | Cl/Cd
-17 | -1.3385 | 0.02973 | -0.0935 | -45.0219
-16.5 | -1.3154 | 0.02419 | -0.0953 | -54.3778
-16 | -1.2697 | 0.02205 | -0.096 | -57.5828
-15.5 | -1.2236 | 0.01972 | -0.0968 | -62.0487
-15 | -1.174 | 0.01786 | -0.0975 | -65.7335
-14.5 | -1.1214 | 0.0164 | -0.0982 | -68.378
-14 | -1.072 | 0.01498 | -0.098 | -71.5621
-13.5 | -1.0162 | 0.01381 | -0.0988 | -73.5844
-13 | -0.9585 | 0.01257 | -0.1 | -76.253
-12.5 | -0.9064 | 0.01172 | -0.0996 | -77.3379
-12 | -0.8561 | 0.01091 | -0.0987 | -78.4693
-11.5 | -0.8056 | 0.01019 | -0.0977 | -79.0579
-11 | -0.7551 | 0.00946 | -0.0967 | -79.8203
-10 | -0.6515 | 0.00807 | -0.0949 | -80.7311
-9.5 | -0.5998 | 0.00735 | -0.0939 | -81.6054
-9 | -0.548 | 0.00688 | -0.0928 | -79.6512
-8.5 | -0.4985 | 0.0067 | -0.0912 | -74.403
-8 | -0.4469 | 0.00656 | -0.09 | -68.125
-7.5 | -0.3936 | 0.00639 | -0.0892 | -61.5962
-7 | -0.3415 | 0.00632 | -0.0881 | -54.0348
-6.5 | -0.29 | 0.00629 | -0.0869 | -46.1049
-6 | -0.2369 | 0.00613 | -0.086 | -38.646
-5 | -0.1274 | 0.00589 | -0.0849 | -21.6299
-4.5 | -0.0724 | 0.00572 | -0.0843 | -12.6573
-4 | -0.0173 | 0.00564 | -0.0838 | -3.0674
-3.5 | 0.0375 | 0.00556 | -0.0833 | 6.7446
-3 | 0.0922 | 0.00552 | -0.0827 | 16.7029
-2.5 | 0.1473 | 0.00547 | -0.0822 | 26.9287
-2 | 0.2024 | 0.00547 | -0.0818 | 37.0018
-1.5 | 0.2578 | 0.00548 | -0.0814 | 47.0438
-1 | 0.3131 | 0.0055 | -0.0809 | 56.9273
-0.5 | 0.3666 | 0.00568 | -0.0802 | 64.5423
0 | 0.4189 | 0.00603 | -0.0793 | 69.4693
0.5 | 0.474 | 0.00608 | -0.0789 | 77.9605
1 | 0.5295 | 0.00611 | -0.0786 | 86.6612
1.5 | 0.5847 | 0.00613 | -0.0782 | 95.3834
2 | 0.6392 | 0.00612 | -0.0778 | 104.4444
2.5 | 0.6934 | 0.00604 | -0.0773 | 114.8013
3 | 0.7481 | 0.00604 | -0.077 | 123.8576
3.5 | 0.8018 | 0.00591 | -0.0765 | 135.6684
4 | 0.8547 | 0.00579 | -0.0758 | 147.6166
4.5 | 0.9207 | 0.00526 | -0.0784 | 175.038
5.5 | 1.0436 | 0.00604 | -0.0813 | 172.7815
6 | 1.0938 | 0.00628 | -0.08 | 174.172
6.5 | 1.1433 | 0.00661 | -0.0787 | 172.9652
7 | 1.1893 | 0.00731 | -0.0769 | 162.6949
7.5 | 1.2362 | 0.00794 | -0.0752 | 155.6927
8 | 1.2853 | 0.00837 | -0.074 | 153.5603
8.5 | 1.3345 | 0.00877 | -0.0728 | 152.1665
9 | 1.3827 | 0.00922 | -0.0715 | 149.9675
9.5 | 1.431 | 0.00963 | -0.0703 | 148.5981
10 | 1.4778 | 0.01013 | -0.0689 | 145.8835
10.5 | 1.5242 | 0.01061 | -0.0674 | 143.6569
11 | 1.57 | 0.0111 | -0.0658 | 141.4414
11.5 | 1.6144 | 0.01167 | -0.0641 | 138.3376
12 | 1.6572 | 0.01232 | -0.0621 | 134.513
12.5 | 1.6999 | 0.01292 | -0.0602 | 131.5712
13 | 1.7416 | 0.01354 | -0.0582 | 128.6263
13.5 | 1.7815 | 0.01422 | -0.0559 | 125.2813
14 | 1.8189 | 0.01499 | -0.0532 | 121.3409
14.5 | 1.8513 | 0.01596 | -0.0498 | 115.9962
15 | 1.8774 | 0.01682 | -0.0452 | 111.6171
15.5 | 1.9066 | 0.01798 | -0.0418 | 106.04
16 | 1.9336 | 0.01913 | -0.0383 | 101.0768
17.5 | 1.9923 | 0.02404 | -0.0271 | 82.8744
18 | 2.0039 | 0.02654 | -0.0238 | 75.5049
18.5 | 2.0118 | 0.02968 | -0.0211 | 67.783
19 | 2.0101 | 0.03408 | -0.0191 | 58.9818
19.5 | 2.0075 | 0.03912 | -0.0183 | 51.3165
20 | 1.9968 | 0.0457 | -0.0187 | 43.6937

## 123. Re 14M Mach 0.10 (1)
BIGFOIL.COM POLAR EXPORT
goe432
GOE 432 |  |  |  | Cl Max: | 1.639 | at alpha= | 12 | deg
JavaFoil+Calcfoil stall+Eppler ext transition |  |  |  | L/D Max: | 196.043 | at alpha= | 3.5 | deg
Re: | 14000000 |  |  | Cd Min: | 0.00392 | at alpha= | -3.5 | deg
Mach: | 0.1 |  |  | Cl=0 at alpha= | -4.6887 | deg
|  |  |  | @ Cl=0.1, Cd= | 0.0039615
|  |  |  | @ Cl=0.4, Cd= | 0.0045296
|  |  |  | @ Cl=0.6, Cd= | 0.0051695
alpha (deg) | Cl | Cd | Cm | Cl/Cd
-17.5 | -0.309 | 0.1312 | -0.025 | -2.355
-17 | -0.322 | 0.12465 | -0.026 | -2.587
-16.5 | -0.336 | 0.11791 | -0.026 | -2.848
-16 | -0.349 | 0.11256 | -0.027 | -3.096
-15.5 | -0.361 | 0.10765 | -0.027 | -3.349
-15 | -0.372 | 0.10311 | -0.028 | -3.605
-14.5 | -0.382 | 0.09779 | -0.029 | -3.902
-14 | -0.39 | 0.09219 | -0.03 | -4.229
-13.5 | -0.396 | 0.08647 | -0.031 | -4.583
-13 | -0.4 | 0.08115 | -0.031 | -4.935
-12.5 | -0.402 | 0.07659 | -0.032 | -5.248
-12 | -0.4 | 0.07229 | -0.033 | -5.539
-11.5 | -0.396 | 0.06762 | -0.034 | -5.85
-11 | -0.387 | 0.0638 | -0.035 | -6.069
-10.5 | -0.375 | 0.05952 | -0.036 | -6.301
-10 | -0.36 | 0.05602 | -0.037 | -6.42
-9.5 | -0.342 | 0.04992 | -0.041 | -6.853
-9 | -0.32 | 0.0453 | -0.044 | -7.065
-8.5 | -0.304 | 0.03061 | -0.054 | -9.937
-8 | -0.315 | 0.00559 | -0.07 | -56.306
-7.5 | -0.275 | 0.00526 | -0.071 | -52.231
-7 | -0.232 | 0.00469 | -0.073 | -49.434
-6.5 | -0.185 | 0.00445 | -0.074 | -41.579
-6 | -0.136 | 0.00445 | -0.075 | -30.592
-5.5 | -0.085 | 0.0041 | -0.076 | -20.831
-5 | -0.033 | 0.00404 | -0.077 | -8.203
-4.5 | 0.02 | 0.004 | -0.078 | 5.024
-4 | 0.074 | 0.004 | -0.079 | 18.48
-3.5 | 0.128 | 0.00392 | -0.08 | 32.721
-3 | 0.183 | 0.00436 | -0.081 | 42.006
-2.5 | 0.239 | 0.0044 | -0.082 | 54.195
-2 | 0.294 | 0.00402 | -0.083 | 73.184
-1.5 | 0.35 | 0.00467 | -0.084 | 75.082
-1 | 0.407 | 0.00451 | -0.085 | 90.219
-0.5 | 0.463 | 0.00529 | -0.086 | 87.568
0 | 0.523 | 0.00537 | -0.087 | 97.322
0.5 | 0.579 | 0.00549 | -0.088 | 105.497
1 | 0.636 | 0.00462 | -0.089 | 137.589
1.5 | 0.693 | 0.00474 | -0.09 | 146.167
2 | 0.75 | 0.00504 | -0.091 | 148.864
2.5 | 0.808 | 0.00584 | -0.092 | 138.209
3 | 0.865 | 0.00594 | -0.092 | 145.562
3.5 | 0.922 | 0.0047 | -0.093 | 196.043
4 | 0.979 | 0.00588 | -0.094 | 166.523
4.5 | 1.036 | 0.00644 | -0.095 | 160.937
5 | 1.093 | 0.00661 | -0.096 | 165.385
5.5 | 1.148 | 0.00703 | -0.097 | 163.349
6 | 1.203 | 0.00724 | -0.097 | 166.081
6.5 | 1.257 | 0.00819 | -0.098 | 153.551
7 | 1.31 | 0.00863 | -0.099 | 151.759
7.5 | 1.362 | 0.00916 | -0.1 | 148.615
8 | 1.412 | 0.00961 | -0.1 | 146.959
8.5 | 1.461 | 0.00825 | -0.101 | 177.074
9 | 1.509 | 0.00893 | -0.102 | 168.943
9.5 | 1.555 | 0.01112 | -0.102 | 139.836
10 | 1.589 | 0.00993 | -0.103 | 160.048
10.5 | 1.613 | 0.01046 | -0.104 | 154.257
11 | 1.629 | 0.01317 | -0.104 | 123.72
11.5 | 1.638 | 0.01195 | -0.105 | 137.103
12 | 1.639 | 0.01549 | -0.105 | 105.808
12.5 | 1.632 | 0.01656 | -0.106 | 98.55
13 | 1.616 | 0.01764 | -0.107 | 91.605
13.5 | 1.592 | 0.01935 | -0.107 | 82.306
14 | 1.561 | 0.02114 | -0.108 | 73.872
14.5 | 1.483 | 0.02378 | -0.105 | 62.334
15 | 1.41 | 0.02893 | -0.103 | 48.747
15.5 | 1.327 | 0.03885 | -0.1 | 34.146
16 | 1.248 | 0.05036 | -0.096 | 24.787
16.5 | 1.182 | 0.05959 | -0.095 | 19.842
17 | 1.111 | 0.07365 | -0.091 | 15.082

## 124. Re 14M Mach 0.10 (2)
BIGFOIL.COM POLAR EXPORT
goe432
GOE 432 |  |  |  | Cl Max: | 1.9999 | at alpha= | 18.5 | deg
XFOIL ncrit=9 |  |  |  | L/D Max: | 174.651 | at alpha= | 6 | deg
Re: | 14000000 |  |  | Cd Min: | 0.05454 | at alpha= | 20 | deg
Mach: | 0.1 |  |  | Cl=0 at alpha= | -3.8379 | deg
|  |  |  | @ Cl=0.1, Cd= | 0.0055232
|  |  |  | @ Cl=0.4, Cd= | 0.0058939
|  |  |  | @ Cl=0.6, Cd= | 0.0061378
alpha (deg) | Cl | Cd | Cm | Cl/Cd
-15.5 | -1.2042 | 0.0292 | -0.0968 | -41.2397
-15 | -1.1764 | 0.02251 | -0.1 | -52.2612
-14.5 | -1.1288 | 0.01967 | -0.101 | -57.3869
-14 | -1.0788 | 0.01725 | -0.1016 | -62.5391
-13.5 | -1.0272 | 0.01563 | -0.1015 | -65.7198
-13 | -0.9691 | 0.01387 | -0.1028 | -69.8702
-12.5 | -0.9144 | 0.01276 | -0.1027 | -71.6614
-12 | -0.8642 | 0.01173 | -0.1015 | -73.6743
-11.5 | -0.8133 | 0.01086 | -0.1003 | -74.8895
-11 | -0.7626 | 0.00998 | -0.099 | -76.4128
-10.5 | -0.71 | 0.00924 | -0.098 | -76.8398
-10 | -0.6579 | 0.00844 | -0.0968 | -77.9502
-9.5 | -0.6055 | 0.00769 | -0.0956 | -78.7386
-9 | -0.5535 | 0.00706 | -0.0943 | -78.3994
-8.5 | -0.5036 | 0.00681 | -0.0925 | -73.9501
-8 | -0.4515 | 0.00664 | -0.0912 | -67.997
-7.5 | -0.3976 | 0.00646 | -0.0902 | -61.548
-7 | -0.345 | 0.00637 | -0.089 | -54.1601
-6.5 | -0.2929 | 0.00635 | -0.0877 | -46.126
-5.5 | -0.1844 | 0.00602 | -0.0861 | -30.6312
-5 | -0.1289 | 0.00591 | -0.0855 | -21.8105
-4.5 | -0.0734 | 0.00574 | -0.0849 | -12.7875
-4 | -0.0179 | 0.00565 | -0.0844 | -3.1681
-3.5 | 0.0373 | 0.00557 | -0.0838 | 6.6966
-3 | 0.0924 | 0.00553 | -0.0832 | 16.7089
-2.5 | 0.1479 | 0.00548 | -0.0827 | 26.9891
-2 | 0.2033 | 0.00547 | -0.0822 | 37.1664
-1.5 | 0.2591 | 0.00548 | -0.0818 | 47.281
-1 | 0.3146 | 0.00551 | -0.0813 | 57.0962
-0.5 | 0.3684 | 0.00569 | -0.0806 | 64.7452
0 | 0.4211 | 0.00603 | -0.0797 | 69.8342
0.5 | 0.4765 | 0.00608 | -0.0792 | 78.3717
1 | 0.5324 | 0.00612 | -0.0789 | 86.9935
1.5 | 0.5878 | 0.00614 | -0.0785 | 95.7329
2 | 0.6427 | 0.00613 | -0.0781 | 104.845
2.5 | 0.6973 | 0.00605 | -0.0776 | 115.2562
3 | 0.7524 | 0.00604 | -0.0772 | 124.5695
3.5 | 0.8063 | 0.00593 | -0.0767 | 135.9696
4 | 0.8596 | 0.0058 | -0.0761 | 148.2069
5.5 | 1.0497 | 0.00607 | -0.0814 | 172.9325
6 | 1.1003 | 0.0063 | -0.0801 | 174.6508
7 | 1.1963 | 0.00738 | -0.0768 | 162.1003
7.5 | 1.2437 | 0.00801 | -0.075 | 155.2684
8 | 1.2933 | 0.00844 | -0.0738 | 153.2346
8.5 | 1.343 | 0.00883 | -0.0725 | 152.0951
9 | 1.3917 | 0.0093 | -0.0712 | 149.6452
9.5 | 1.4404 | 0.00972 | -0.0698 | 148.1893
10 | 1.4875 | 0.01025 | -0.0682 | 145.122
10.5 | 1.5346 | 0.01072 | -0.0666 | 143.153
11 | 1.5806 | 0.01126 | -0.0649 | 140.373
11.5 | 1.6251 | 0.01186 | -0.0629 | 137.0236
12 | 1.6685 | 0.01251 | -0.0608 | 133.3733
12.5 | 1.7115 | 0.01313 | -0.0587 | 130.3503
13 | 1.7531 | 0.01379 | -0.0564 | 127.1284
13.5 | 1.7925 | 0.01454 | -0.0538 | 123.2806
14 | 1.8286 | 0.0154 | -0.0507 | 118.7403
14.5 | 1.8569 | 0.01641 | -0.0462 | 113.1566
15 | 1.8862 | 0.01743 | -0.0422 | 108.2157
15.5 | 1.9152 | 0.01861 | -0.0386 | 102.9124
16 | 1.94 | 0.01992 | -0.0347 | 97.3896
16.5 | 1.9624 | 0.02138 | -0.0309 | 91.7867
17 | 1.9789 | 0.02334 | -0.0268 | 84.7858
17.5 | 1.9917 | 0.02576 | -0.0232 | 77.3175
18 | 1.9994 | 0.02889 | -0.0201 | 69.2073
18.5 | 1.9999 | 0.03311 | -0.0179 | 60.4017
19 | 1.9859 | 0.03942 | -0.0169 | 50.378
19.5 | 1.9859 | 0.04489 | -0.0171 | 44.2393
20 | 1.9571 | 0.05454 | -0.0194 | 35.8838

## 125. Re 14M Mach 0.25 (1)
BIGFOIL.COM POLAR EXPORT
goe432
GOE 432 |  |  |  | Cl Max: | 1.622 | at alpha= | 11 | deg
JavaFoil+Calcfoil stall+Eppler ext transition |  |  |  | L/D Max: | 204.135 | at alpha= | 3.5 | deg
Re: | 14000000 |  |  | Cd Min: | 0.00382 | at alpha= | -3.5 | deg
Mach: | 0.25 |  |  | Cl=0 at alpha= | -4.6909 | deg
|  |  |  | @ Cl=0.1, Cd= | 0.0038543
|  |  |  | @ Cl=0.4, Cd= | 0.0044538
|  |  |  | @ Cl=0.6, Cd= | 0.0054452
alpha (deg) | Cl | Cd | Cm | Cl/Cd
-15.5 | -0.054 | 0.10861 | -0.029 | -0.5
-15 | -0.126 | 0.10573 | -0.029 | -1.189
-14.5 | -0.173 | 0.10018 | -0.03 | -1.73
-14 | -0.211 | 0.09476 | -0.03 | -2.229
-13.5 | -0.244 | 0.09026 | -0.031 | -2.703
-13 | -0.272 | 0.08585 | -0.031 | -3.17
-12.5 | -0.296 | 0.0823 | -0.031 | -3.594
-12 | -0.314 | 0.0784 | -0.031 | -4.01
-11.5 | -0.328 | 0.07243 | -0.033 | -4.53
-11 | -0.336 | 0.06728 | -0.034 | -4.994
-10.5 | -0.338 | 0.06211 | -0.036 | -5.441
-10 | -0.333 | 0.05864 | -0.037 | -5.687
-9.5 | -0.323 | 0.05452 | -0.038 | -5.922
-9 | -0.307 | 0.05078 | -0.039 | -6.037
-8.5 | -0.286 | 0.04607 | -0.043 | -6.211
-8 | -0.264 | 0.03729 | -0.05 | -7.083
-7.5 | -0.275 | 0.00578 | -0.073 | -47.49
-7 | -0.234 | 0.00498 | -0.075 | -47.06
-6.5 | -0.188 | 0.00455 | -0.076 | -41.349
-6 | -0.139 | 0.00445 | -0.077 | -31.274
-5.5 | -0.087 | 0.00441 | -0.078 | -19.819
-5 | -0.034 | 0.00396 | -0.079 | -8.57
-4.5 | 0.021 | 0.00389 | -0.08 | 5.293
-4 | 0.076 | 0.00388 | -0.081 | 19.562
-3.5 | 0.132 | 0.00382 | -0.082 | 34.538
-3 | 0.188 | 0.00435 | -0.083 | 43.256
-2.5 | 0.245 | 0.00442 | -0.084 | 55.398
-2 | 0.302 | 0.00393 | -0.085 | 76.867
-1.5 | 0.36 | 0.00464 | -0.086 | 77.524
-1 | 0.418 | 0.00437 | -0.087 | 95.602
-0.5 | 0.475 | 0.00527 | -0.088 | 90.149
0 | 0.537 | 0.0054 | -0.089 | 99.435
0.5 | 0.595 | 0.00553 | -0.09 | 107.655
1 | 0.654 | 0.00453 | -0.091 | 144.44
1.5 | 0.712 | 0.00467 | -0.092 | 152.412
2 | 0.771 | 0.00499 | -0.093 | 154.464
2.5 | 0.83 | 0.00592 | -0.094 | 140.183
3 | 0.889 | 0.00503 | -0.095 | 176.613
3.5 | 0.947 | 0.00464 | -0.096 | 204.135
4 | 1.006 | 0.00648 | -0.097 | 155.228
4.5 | 1.064 | 0.00654 | -0.097 | 162.755
5 | 1.122 | 0.00556 | -0.098 | 201.722
5.5 | 1.178 | 0.00719 | -0.099 | 163.982
6 | 1.234 | 0.00751 | -0.1 | 164.221
6.5 | 1.288 | 0.00696 | -0.101 | 185.112
7 | 1.342 | 0.00903 | -0.102 | 148.566
7.5 | 1.393 | 0.00772 | -0.102 | 180.554
8 | 1.443 | 0.00813 | -0.103 | 177.617
8.5 | 1.491 | 0.00855 | -0.104 | 174.519
9 | 1.537 | 0.00928 | -0.104 | 165.63
9.5 | 1.58 | 0.01185 | -0.105 | 133.405
10 | 1.608 | 0.01044 | -0.106 | 153.959
10.5 | 1.621 | 0.01115 | -0.106 | 145.305
11 | 1.622 | 0.01203 | -0.107 | 134.814
11.5 | 1.611 | 0.0132 | -0.108 | 122.064
12 | 1.587 | 0.01743 | -0.108 | 91.019
12.5 | 1.548 | 0.01941 | -0.109 | 79.751
13 | 1.494 | 0.02085 | -0.11 | 71.683
13.5 | 1.37 | 0.02612 | -0.105 | 52.441
14 | 1.24 | 0.03898 | -0.1 | 31.812
14.5 | 1.115 | 0.05562 | -0.095 | 20.04
15 | 0.999 | 0.07149 | -0.09 | 13.975
15.5 | 0.877 | 0.09332 | -0.083 | 9.397
16 | 0.759 | 0.11552 | -0.076 | 6.575

## 126. Re 14M Mach 0.25 (2)
BIGFOIL.COM POLAR EXPORT
goe432
GOE 432 |  |  |  | Cl Max: | 1.9384 | at alpha= | 16 | deg
XFOIL ncrit=9 |  |  |  | L/D Max: | 176.217 | at alpha= | 6 | deg
Re: | 14000000 |  |  | Cd Min: | 0.17081 | at alpha= | -15 | deg
Mach: | 0.25 |  |  | Cl=0 at alpha= | -3.8134 | deg
|  |  |  | @ Cl=0.1, Cd= | 0.0055831
|  |  |  | @ Cl=0.4, Cd= | 0.0059559
|  |  |  | @ Cl=0.6, Cd= | 0.0061954
alpha (deg) | Cl | Cd | Cm | Cl/Cd
-15 | -0.5066 | 0.17081 | 0.0021 | -2.9659
-14.5 | -0.4928 | 0.16413 | -0.0006 | -3.0025
-14 | -0.5058 | 0.14855 | -0.0054 | -3.4049
-13.5 | -0.4922 | 0.14281 | -0.0073 | -3.4465
-13 | -0.4873 | 0.13508 | -0.0096 | -3.6075
-12 | -0.4488 | 0.12182 | -0.0179 | -3.6841
-11.5 | -0.5019 | 0.0995 | -0.0295 | -5.0442
-10.5 | -0.5469 | 0.07184 | -0.0511 | -7.6128
-10 | -0.6757 | 0.01389 | -0.1093 | -48.6465
-9.5 | -0.6346 | 0.01052 | -0.1063 | -60.3232
-9 | -0.5835 | 0.00879 | -0.1037 | -66.3823
-8.5 | -0.5319 | 0.00796 | -0.1007 | -66.8216
-8 | -0.4779 | 0.00736 | -0.0982 | -64.9321
-7.5 | -0.4213 | 0.00692 | -0.0964 | -60.8815
-7 | -0.3654 | 0.0067 | -0.0945 | -54.5373
-6.5 | -0.3103 | 0.00665 | -0.0927 | -46.6617
-6 | -0.2532 | 0.00647 | -0.0913 | -39.1345
-5.5 | -0.1956 | 0.0062 | -0.0901 | -31.5484
-5 | -0.1376 | 0.00601 | -0.0891 | -22.8952
-4.5 | -0.0793 | 0.00587 | -0.0883 | -13.5094
-4 | -0.0215 | 0.00571 | -0.0874 | -3.7653
-3.5 | 0.0361 | 0.00564 | -0.0866 | 6.4007
-3 | 0.0934 | 0.00559 | -0.0858 | 16.7084
-2.5 | 0.1506 | 0.00553 | -0.0851 | 27.2333
-2 | 0.2082 | 0.00551 | -0.0845 | 37.7858
-1.5 | 0.2658 | 0.00551 | -0.084 | 48.2396
-1 | 0.3231 | 0.00556 | -0.0834 | 58.1115
-0.5 | 0.3771 | 0.00587 | -0.0823 | 64.2419
0 | 0.4331 | 0.00608 | -0.0816 | 71.2336
0.5 | 0.4904 | 0.00611 | -0.0811 | 80.2619
1 | 0.5481 | 0.00615 | -0.0807 | 89.122
1.5 | 0.6053 | 0.0062 | -0.0802 | 97.629
2 | 0.6621 | 0.00619 | -0.0797 | 106.9628
2.5 | 0.7186 | 0.0061 | -0.0791 | 117.8033
3 | 0.7756 | 0.00609 | -0.0787 | 127.3563
3.5 | 0.8316 | 0.00599 | -0.078 | 138.8314
4 | 0.8866 | 0.00589 | -0.0772 | 150.5263
5.5 | 1.0836 | 0.00621 | -0.0819 | 174.4928
6 | 1.1366 | 0.00645 | -0.0804 | 176.2171
6.5 | 1.1892 | 0.0068 | -0.0788 | 174.8824
7 | 1.2358 | 0.0077 | -0.0761 | 160.4935
7.5 | 1.2861 | 0.00832 | -0.0741 | 154.5793
8 | 1.3384 | 0.00877 | -0.0723 | 152.6112
8.5 | 1.3902 | 0.00925 | -0.0705 | 150.2919
9 | 1.4419 | 0.00973 | -0.0686 | 148.1912
9.5 | 1.4921 | 0.0103 | -0.0664 | 144.8641
10 | 1.5425 | 0.01083 | -0.0643 | 142.4284
10.5 | 1.5915 | 0.01143 | -0.0618 | 139.2388
11 | 1.6382 | 0.01217 | -0.0589 | 134.6097
11.5 | 1.6849 | 0.01287 | -0.056 | 130.9169
12 | 1.73 | 0.01362 | -0.0528 | 127.0191
12.5 | 1.7724 | 0.01449 | -0.0491 | 122.3188
13 | 1.8106 | 0.01554 | -0.0449 | 116.5122
13.5 | 1.841 | 0.01673 | -0.0394 | 110.0418
14 | 1.8725 | 0.01801 | -0.0345 | 103.97
14.5 | 1.8968 | 0.01965 | -0.0291 | 96.5293
15 | 1.9187 | 0.02152 | -0.0239 | 89.1589
15.5 | 1.9318 | 0.02412 | -0.0187 | 80.0912
16 | 1.9384 | 0.02759 | -0.0143 | 70.2573
16.5 | 1.9369 | 0.03239 | -0.0114 | 59.7993
17 | 1.9254 | 0.03901 | -0.0105 | 49.3566
17.5 | 1.9031 | 0.04785 | -0.012 | 39.7722
18 | 1.8649 | 0.05963 | -0.0161 | 31.2745
18.5 | 1.8112 | 0.07346 | -0.0212 | 24.6556
19 | 1.7515 | 0.08814 | -0.0268 | 19.8718
19.5 | 1.6885 | 0.10291 | -0.0319 | 16.4075
20 | 1.6149 | 0.1191 | -0.0377 | 13.5592

## 127. Re 14M Mach 0.50 (1)
BIGFOIL.COM POLAR EXPORT
goe432
GOE 432 |  |  |  | Cl Max: | 1.545 | at alpha= | 8.5 | deg
JavaFoil+Calcfoil stall+Eppler ext transition |  |  |  | L/D Max: | 201.57 | at alpha= | 3.5 | deg
Re: | 14000000 |  |  | Cd Min: | 0.00391 | at alpha= | -3 | deg
Mach: | 0.5 |  |  | Cl=0 at alpha= | -4.6917 | deg
|  |  |  | @ Cl=0.1, Cd= | 0.0040042
|  |  |  | @ Cl=0.4, Cd= | 0.0045052
|  |  |  | @ Cl=0.6, Cd= | 0.00559
alpha (deg) | Cl | Cd | Cm | Cl/Cd
-20 | -0.71 | 0.14623 | -0.03 | -4.852
-19.5 | -0.69 | 0.13555 | -0.031 | -5.087
-19 | -0.668 | 0.13045 | -0.032 | -5.12
-18.5 | -0.646 | 0.12588 | -0.032 | -5.131
-18 | -0.623 | 0.12132 | -0.033 | -5.138
-17.5 | -0.601 | 0.11755 | -0.033 | -5.113
-17 | -0.577 | 0.12029 | -0.032 | -4.794
-16.5 | -0.555 | 0.11574 | -0.032 | -4.794
-16 | -0.533 | 0.1111 | -0.033 | -4.796
-15.5 | -0.511 | 0.10685 | -0.033 | -4.781
-15 | -0.489 | 0.0982 | -0.034 | -4.977
-14.5 | -0.466 | 0.09446 | -0.035 | -4.938
-14 | -0.444 | 0.09046 | -0.035 | -4.908
-13.5 | -0.421 | 0.08628 | -0.036 | -4.883
-13 | -0.398 | 0.08807 | -0.036 | -4.524
-12.5 | -0.376 | 0.08803 | -0.037 | -4.266
-12 | -0.353 | 0.08016 | -0.038 | -4.398
-11.5 | -0.329 | 0.07426 | -0.039 | -4.436
-11 | -0.306 | 0.06843 | -0.04 | -4.476
-10.5 | -0.283 | 0.06292 | -0.041 | -4.497
-10 | -0.259 | 0.05926 | -0.042 | -4.378
-9.5 | -0.236 | 0.05511 | -0.042 | -4.279
-9 | -0.212 | 0.05144 | -0.043 | -4.121
-8.5 | -0.187 | 0.064 | -0.039 | -2.919
-8 | -0.163 | 0.05655 | -0.038 | -2.877
-7.5 | -0.139 | 0.0522 | -0.039 | -2.654
-7 | -0.114 | 0.04759 | -0.04 | -2.401
-6.5 | -0.151 | 0.04027 | -0.046 | -3.757
-6 | -0.145 | 0.00567 | -0.085 | -25.624
-5.5 | -0.095 | 0.00467 | -0.087 | -20.269
-5 | -0.037 | 0.00457 | -0.088 | -8.158
-4.5 | 0.023 | 0.00398 | -0.09 | 5.707
-4 | 0.084 | 0.00403 | -0.091 | 20.849
-3.5 | 0.146 | 0.00393 | -0.092 | 37.24
-3 | 0.209 | 0.00391 | -0.093 | 53.614
-2.5 | 0.273 | 0.00392 | -0.094 | 69.642
-2 | 0.337 | 0.00467 | -0.095 | 72.173
-1.5 | 0.402 | 0.0045 | -0.097 | 89.294
-1 | 0.467 | 0.00538 | -0.098 | 86.805
-0.5 | 0.531 | 0.00551 | -0.099 | 96.378
0 | 0.6 | 0.00559 | -0.1 | 107.25
0.5 | 0.665 | 0.00483 | -0.101 | 137.782
1 | 0.73 | 0.00525 | -0.102 | 139.059
1.5 | 0.795 | 0.00495 | -0.103 | 160.65
2 | 0.861 | 0.00637 | -0.104 | 135.085
2.5 | 0.926 | 0.00633 | -0.105 | 146.282
3 | 0.991 | 0.00569 | -0.106 | 174.158
3.5 | 1.056 | 0.00524 | -0.107 | 201.57
4 | 1.12 | 0.00715 | -0.108 | 156.639
4.5 | 1.184 | 0.00753 | -0.109 | 157.3
5 | 1.247 | 0.00807 | -0.11 | 154.454
5.5 | 1.306 | 0.00687 | -0.111 | 190.032
6 | 1.362 | 0.00796 | -0.112 | 171.054
6.5 | 1.414 | 0.01057 | -0.113 | 133.74
7 | 1.461 | 0.01141 | -0.114 | 128.028
7.5 | 1.501 | 0.01228 | -0.114 | 122.181
8 | 1.531 | 0.01352 | -0.115 | 113.196
8.5 | 1.545 | 0.01475 | -0.116 | 104.752
9 | 1.536 | 0.0162 | -0.117 | 94.836
9.5 | 1.479 | 0.01528 | -0.117 | 96.774
10 | 0.804 | 0.07143 | -0.078 | 11.262
10.5 | 0.918 | 0.03734 | -0.105 | 24.576
11 | 0.925 | 0.04865 | -0.101 | 19.007
11.5 | 0.932 | 0.06239 | -0.096 | 14.945
12 | 0.967 | 0.05995 | -0.097 | 16.123
12.5 | 0.983 | 0.07121 | -0.094 | 13.801
13 | 0.983 | 0.09405 | -0.083 | 10.453
13.5 | 1.008 | 0.1042 | -0.082 | 9.674

## 128. Re 14M Mach 0.50 (2)
BIGFOIL.COM POLAR EXPORT
goe432
GOE 432 |  |  |  | Cl Max: | 1.6587 | at alpha= | 9 | deg
XFOIL ncrit=9 |  |  |  | L/D Max: | 181.985 | at alpha= | 5.5 | deg
Re: | 14000000 |  |  | Cd Min: | 0.26202 | at alpha= | -20 | deg
Mach: | 0.5 |  |  | Cl=0 at alpha= | -3.6923 | deg
|  |  |  | @ Cl=0.1, Cd= | 0.0058522
|  |  |  | @ Cl=0.4, Cd= | 0.0060935
|  |  |  | @ Cl=0.6, Cd= | 0.006312
alpha (deg) | Cl | Cd | Cm | Cl/Cd
-20 | -0.7102 | 0.26202 | 0.0417 | -2.7105
-19.5 | -0.689 | 0.25361 | 0.0371 | -2.7168
-19 | -0.6679 | 0.24506 | 0.0326 | -2.7255
-18.5 | -0.6463 | 0.23767 | 0.0283 | -2.7193
-18 | -0.6247 | 0.23061 | 0.0242 | -2.7089
-17.5 | -0.6034 | 0.22337 | 0.0201 | -2.7013
-17 | -0.5826 | 0.21577 | 0.0162 | -2.7001
-16.5 | -0.5621 | 0.20801 | 0.0123 | -2.7023
-16 | -0.542 | 0.20033 | 0.0087 | -2.7055
-15.5 | -0.5235 | 0.19218 | 0.0051 | -2.724
-15 | -0.5057 | 0.18436 | 0.0018 | -2.743
-14.5 | -0.4888 | 0.17641 | -0.0014 | -2.7708
-14 | -0.4734 | 0.16863 | -0.0041 | -2.8073
-13.5 | -0.4609 | 0.16072 | -0.0064 | -2.8677
-13 | -0.4437 | 0.15464 | -0.0085 | -2.8692
-12.5 | -0.4177 | 0.14635 | -0.0144 | -2.8541
-12 | -0.389 | 0.13821 | -0.021 | -2.8146
-11.5 | -0.368 | 0.12931 | -0.0267 | -2.8459
-11 | -0.3562 | 0.12197 | -0.0288 | -2.9204
-10.5 | -0.3341 | 0.11308 | -0.0352 | -2.9545
-10 | -0.3102 | 0.1023 | -0.0448 | -3.0323
-9 | -0.217 | 0.0804 | -0.078 | -2.699
-8.5 | -0.1975 | 0.07693 | -0.0781 | -2.5673
-8 | -0.2024 | 0.06989 | -0.0798 | -2.896
-7.5 | -0.2058 | 0.06361 | -0.0813 | -3.2353
-7 | -0.2273 | 0.05554 | -0.0854 | -4.0925
-6.5 | -0.2191 | 0.04636 | -0.0943 | -4.7261
-6 | -0.2014 | 0.03484 | -0.1047 | -5.7807
-5.5 | -0.1804 | 0.02203 | -0.1107 | -8.1888
-5 | -0.1671 | 0.0102 | -0.1093 | -16.3824
-4.5 | -0.1116 | 0.00683 | -0.1052 | -16.3397
-4 | -0.0424 | 0.00623 | -0.1022 | -6.8058
-3.5 | 0.0265 | 0.00598 | -0.0999 | 4.4314
-3 | 0.0942 | 0.00586 | -0.0979 | 16.0751
-2.5 | 0.1613 | 0.00577 | -0.0962 | 27.9549
-2 | 0.2279 | 0.00569 | -0.0947 | 40.0527
-1.5 | 0.294 | 0.00569 | -0.0935 | 51.6696
-0.5 | 0.4201 | 0.00617 | -0.0905 | 68.0875
0 | 0.4857 | 0.00621 | -0.0897 | 78.2126
0.5 | 0.5515 | 0.00626 | -0.0889 | 88.099
1 | 0.6168 | 0.00633 | -0.088 | 97.4408
1.5 | 0.6827 | 0.0064 | -0.0872 | 106.6719
2 | 0.7483 | 0.0064 | -0.0863 | 116.9219
2.5 | 0.8135 | 0.00634 | -0.0852 | 128.3123
3 | 0.8791 | 0.00636 | -0.0841 | 138.2233
3.5 | 0.9438 | 0.00638 | -0.0827 | 147.931
4 | 1.0082 | 0.0063 | -0.0811 | 160.0317
5 | 1.174 | 0.00646 | -0.085 | 181.7337
5.5 | 1.2375 | 0.0068 | -0.0821 | 181.9853
6 | 1.3022 | 0.00718 | -0.079 | 181.3649
6.5 | 1.3569 | 0.00823 | -0.0742 | 164.8724
7 | 1.4164 | 0.00906 | -0.0697 | 156.3355
7.5 | 1.4806 | 0.00966 | -0.0654 | 153.2712
8 | 1.5446 | 0.01032 | -0.0607 | 149.6705
8.5 | 1.6073 | 0.01112 | -0.0551 | 144.5414
9 | 1.6587 | 0.01259 | -0.0471 | 131.7474
10 | 1.6535 | 0.01974 | -0.0204 | 83.7639
11 | 1.5175 | 0.04261 | -0.0155 | 35.6137
11.5 | 1.4794 | 0.05552 | -0.0217 | 26.6463
12 | 1.4373 | 0.06816 | -0.0268 | 21.0871
12.5 | 1.396 | 0.08065 | -0.0318 | 17.3094
13 | 1.3571 | 0.09305 | -0.0368 | 14.5846
13.5 | 1.3209 | 0.10546 | -0.0416 | 12.5251
14 | 1.2892 | 0.11671 | -0.045 | 11.0462

## 129. Re 16M Mach 0.00 (1)
BIGFOIL.COM POLAR EXPORT
goe432
GOE 432 |  |  |  | Cl Max: | 1.644 | at alpha= | 12 | deg
JavaFoil+Calcfoil stall+Eppler ext transition |  |  |  | L/D Max: | 203.829 | at alpha= | 6 | deg
Re: | 16000000 |  |  | Cd Min: | 0.00381 | at alpha= | -3.5 | deg
Mach: | 0 |  |  | Cl=0 at alpha= | -4.6887 | deg
|  |  |  | @ Cl=0.1, Cd= | 0.0038567
|  |  |  | @ Cl=0.4, Cd= | 0.0050466
|  |  |  | @ Cl=0.6, Cd= | 0.0051118
alpha (deg) | Cl | Cd | Cm | Cl/Cd
-18 | -0.333 | 0.13336 | -0.025 | -2.494
-17.5 | -0.344 | 0.12937 | -0.025 | -2.661
-17 | -0.356 | 0.12328 | -0.026 | -2.886
-16.5 | -0.367 | 0.11779 | -0.026 | -3.114
-16 | -0.378 | 0.11203 | -0.027 | -3.37
-15.5 | -0.387 | 0.10777 | -0.028 | -3.593
-15 | -0.396 | 0.10067 | -0.029 | -3.936
-14.5 | -0.404 | 0.09512 | -0.029 | -4.243
-14 | -0.409 | 0.09037 | -0.03 | -4.53
-13.5 | -0.413 | 0.08511 | -0.031 | -4.856
-13 | -0.415 | 0.08021 | -0.032 | -5.173
-12.5 | -0.414 | 0.07546 | -0.033 | -5.487
-12 | -0.41 | 0.07134 | -0.033 | -5.749
-11.5 | -0.403 | 0.06703 | -0.034 | -6.016
-11 | -0.393 | 0.06292 | -0.035 | -6.247
-10.5 | -0.379 | 0.05928 | -0.036 | -6.399
-10 | -0.363 | 0.05451 | -0.039 | -6.668
-9.5 | -0.345 | 0.04869 | -0.042 | -7.08
-9 | -0.324 | 0.04143 | -0.047 | -7.826
-8.5 | -0.337 | 0.00946 | -0.065 | -35.587
-8 | -0.315 | 0.00533 | -0.07 | -59.07
-7.5 | -0.275 | 0.00513 | -0.071 | -53.51
-7 | -0.231 | 0.00463 | -0.072 | -49.881
-6.5 | -0.184 | 0.00419 | -0.073 | -44.057
-6 | -0.136 | 0.00435 | -0.074 | -31.209
-5.5 | -0.085 | 0.004 | -0.076 | -21.258
-5 | -0.033 | 0.00403 | -0.077 | -8.18
-4.5 | 0.02 | 0.0039 | -0.078 | 5.131
-4 | 0.074 | 0.0039 | -0.079 | 18.899
-3.5 | 0.128 | 0.00381 | -0.08 | 33.534
-3 | 0.182 | 0.00391 | -0.081 | 46.663
-2.5 | 0.238 | 0.00438 | -0.082 | 54.183
-2 | 0.293 | 0.00455 | -0.083 | 64.363
-1.5 | 0.349 | 0.00491 | -0.084 | 70.987
-1 | 0.405 | 0.00506 | -0.085 | 79.97
-0.5 | 0.461 | 0.00523 | -0.086 | 87.996
0 | 0.52 | 0.0053 | -0.087 | 98.099
0.5 | 0.577 | 0.00535 | -0.087 | 107.667
1 | 0.633 | 0.00477 | -0.088 | 132.656
1.5 | 0.69 | 0.00465 | -0.089 | 148.469
2 | 0.747 | 0.00574 | -0.09 | 130.079
2.5 | 0.804 | 0.00574 | -0.091 | 140.097
3 | 0.861 | 0.00512 | -0.092 | 168.131
3.5 | 0.918 | 0.0051 | -0.093 | 180.092
4 | 0.975 | 0.00607 | -0.094 | 160.47
4.5 | 1.031 | 0.00643 | -0.094 | 160.481
5 | 1.088 | 0.00648 | -0.095 | 167.971
5.5 | 1.143 | 0.00678 | -0.096 | 168.554
6 | 1.198 | 0.00588 | -0.097 | 203.829
6.5 | 1.251 | 0.0066 | -0.098 | 189.478
7 | 1.304 | 0.00836 | -0.098 | 156.059
7.5 | 1.356 | 0.00733 | -0.099 | 185.006
8 | 1.407 | 0.00762 | -0.1 | 184.501
8.5 | 1.456 | 0.008 | -0.1 | 181.952
9 | 1.504 | 0.00869 | -0.101 | 173.031
9.5 | 1.55 | 0.01076 | -0.102 | 144.056
10 | 1.585 | 0.00957 | -0.102 | 165.505
10.5 | 1.61 | 0.01007 | -0.103 | 159.879
11 | 1.629 | 0.01269 | -0.104 | 128.357
11.5 | 1.64 | 0.01159 | -0.104 | 141.504
12 | 1.644 | 0.01491 | -0.105 | 110.29
12.5 | 1.64 | 0.01583 | -0.105 | 103.657
13 | 1.629 | 0.01695 | -0.106 | 96.138
13.5 | 1.611 | 0.01809 | -0.107 | 89.052
14 | 1.586 | 0.01991 | -0.107 | 79.637
14.5 | 1.554 | 0.02114 | -0.108 | 73.505
15 | 1.467 | 0.02511 | -0.104 | 58.415
15.5 | 1.39 | 0.03257 | -0.101 | 42.668
16 | 1.323 | 0.04019 | -0.099 | 32.907
16.5 | 1.253 | 0.05026 | -0.097 | 24.925
17 | 1.183 | 0.0634 | -0.094 | 18.667

## 130. Re 16M Mach 0.00 (2)
BIGFOIL.COM POLAR EXPORT
goe432
GOE 432 |  |  |  | Cl Max: | 2.032 | at alpha= | 19.5 | deg
XFOIL ncrit=9 |  |  |  | L/D Max: | 178.798 | at alpha= | 5 | deg
Re: | 16000000 |  |  | Cd Min: | 0.04316 | at alpha= | 20 | deg
Mach: | 0 |  |  | Cl=0 at alpha= | -3.8385 | deg
|  |  |  | @ Cl=0.1, Cd= | 0.0054413
|  |  |  | @ Cl=0.4, Cd= | 0.0059054
|  |  |  | @ Cl=0.6, Cd= | 0.0060347
alpha (deg) | Cl | Cd | Cm | Cl/Cd
-17.5 | -1.3914 | 0.02859 | -0.0955 | -48.6674
-17 | -1.3658 | 0.02457 | -0.0958 | -55.5881
-16.5 | -1.3258 | 0.02147 | -0.0967 | -61.7513
-16 | -1.2778 | 0.01972 | -0.0972 | -64.7972
-15.5 | -1.229 | 0.0179 | -0.0977 | -68.6592
-15 | -1.1775 | 0.01636 | -0.0983 | -71.9743
-14.5 | -1.1237 | 0.01508 | -0.0989 | -74.5159
-14 | -1.073 | 0.01387 | -0.0987 | -77.3612
-13.5 | -1.0144 | 0.01282 | -0.1 | -79.1264
-13 | -0.9608 | 0.01179 | -0.1001 | -81.4928
-12.5 | -0.9108 | 0.01104 | -0.0991 | -82.5
-12 | -0.8604 | 0.0103 | -0.0982 | -83.534
-11.5 | -0.8098 | 0.00966 | -0.0971 | -83.8302
-11 | -0.758 | 0.009 | -0.0963 | -84.2222
-10.5 | -0.7057 | 0.00843 | -0.0955 | -83.7129
-10 | -0.6533 | 0.00788 | -0.0946 | -82.9061
-9.5 | -0.6014 | 0.00733 | -0.0936 | -82.0464
-9 | -0.5528 | 0.00686 | -0.0918 | -80.5831
-8.5 | -0.5023 | 0.00668 | -0.0904 | -75.1946
-8 | -0.4493 | 0.00648 | -0.0896 | -69.3364
-7.5 | -0.3959 | 0.00632 | -0.0887 | -62.6424
-7 | -0.3443 | 0.00631 | -0.0876 | -54.5642
-6 | -0.2377 | 0.00607 | -0.0859 | -39.1598
-5.5 | -0.183 | 0.0059 | -0.0853 | -31.0169
-5 | -0.1278 | 0.00579 | -0.0848 | -22.0725
-4.5 | -0.0727 | 0.00564 | -0.0843 | -12.8901
-4 | -0.0177 | 0.00556 | -0.0838 | -3.1835
-3.5 | 0.0371 | 0.0055 | -0.0832 | 6.7455
-3 | 0.092 | 0.00545 | -0.0827 | 16.8807
-2.5 | 0.1472 | 0.00539 | -0.0822 | 27.3098
-2 | 0.2025 | 0.00538 | -0.0818 | 37.6394
-1.5 | 0.2578 | 0.0054 | -0.0814 | 47.7407
-1 | 0.3131 | 0.00544 | -0.081 | 57.5551
-0.5 | 0.3642 | 0.00586 | -0.0798 | 62.1502
0 | 0.4194 | 0.00593 | -0.0794 | 70.7251
0.5 | 0.4747 | 0.00595 | -0.079 | 79.7815
1 | 0.5302 | 0.00599 | -0.0787 | 88.5142
1.5 | 0.5854 | 0.00604 | -0.0784 | 96.9205
2 | 0.6402 | 0.00602 | -0.078 | 106.3455
2.5 | 0.6946 | 0.00594 | -0.0775 | 116.936
3 | 0.7494 | 0.00593 | -0.0772 | 126.3744
3.5 | 0.8034 | 0.00586 | -0.0767 | 137.099
4 | 0.8567 | 0.00579 | -0.0762 | 147.962
4.5 | 0.9166 | 0.00514 | -0.0774 | 178.3268
5 | 0.9816 | 0.00549 | -0.0796 | 178.7978
5.5 | 1.0458 | 0.00594 | -0.0817 | 176.0606
6 | 1.0959 | 0.00618 | -0.0805 | 177.3301
6.5 | 1.1453 | 0.0065 | -0.0792 | 176.2
7 | 1.1906 | 0.00724 | -0.0771 | 164.4475
7.5 | 1.2382 | 0.00782 | -0.0756 | 158.3376
8 | 1.2877 | 0.00821 | -0.0745 | 156.8453
8.5 | 1.3373 | 0.00859 | -0.0734 | 155.681
9 | 1.3858 | 0.00902 | -0.0722 | 153.6364
9.5 | 1.4343 | 0.00943 | -0.071 | 152.0997
10 | 1.4814 | 0.00992 | -0.0695 | 149.3347
10.5 | 1.5285 | 0.01037 | -0.0682 | 147.3963
11 | 1.5744 | 0.01088 | -0.0667 | 144.7059
11.5 | 1.6188 | 0.01145 | -0.0649 | 141.3799
12 | 1.6623 | 0.01204 | -0.063 | 138.0648
12.5 | 1.7053 | 0.01261 | -0.0612 | 135.2339
13 | 1.7471 | 0.01322 | -0.0591 | 132.1558
13.5 | 1.7873 | 0.01389 | -0.0569 | 128.6753
14 | 1.8247 | 0.01468 | -0.0542 | 124.2984
14.5 | 1.8579 | 0.01563 | -0.0509 | 118.8676
15 | 1.8876 | 0.01647 | -0.047 | 114.6084
15.5 | 1.9197 | 0.01746 | -0.044 | 109.9485
16 | 1.9477 | 0.01854 | -0.0405 | 105.0539
16.5 | 1.9728 | 0.01972 | -0.0369 | 100.0406
17 | 1.9924 | 0.02125 | -0.0328 | 93.76
17.5 | 2.009 | 0.02308 | -0.029 | 87.0451
18 | 2.0218 | 0.02536 | -0.0254 | 79.724
18.5 | 2.0295 | 0.02832 | -0.0223 | 71.6631
19 | 2.025 | 0.03279 | -0.0198 | 61.7566
19.5 | 2.032 | 0.03669 | -0.0187 | 55.3829
20 | 2.0191 | 0.04316 | -0.0186 | 46.7817

## 131. Re 16M Mach 0.10 (1)
BIGFOIL.COM POLAR EXPORT
goe432
GOE 432 |  |  |  | Cl Max: | 1.639 | at alpha= | 12 | deg
JavaFoil+Calcfoil stall+Eppler ext transition |  |  |  | L/D Max: | 204.015 | at alpha= | 6 | deg
Re: | 16000000 |  |  | Cd Min: | 0.00384 | at alpha= | -3.5 | deg
Mach: | 0.1 |  |  | Cl=0 at alpha= | -4.6887 | deg
|  |  |  | @ Cl=0.1, Cd= | 0.0038815
|  |  |  | @ Cl=0.4, Cd= | 0.0050716
|  |  |  | @ Cl=0.6, Cd= | 0.0051532
alpha (deg) | Cl | Cd | Cm | Cl/Cd
-17.5 | -0.309 | 0.13068 | -0.025 | -2.365
-17 | -0.323 | 0.12411 | -0.026 | -2.599
-16.5 | -0.336 | 0.11753 | -0.027 | -2.858
-16 | -0.349 | 0.11207 | -0.027 | -3.111
-15.5 | -0.361 | 0.10719 | -0.028 | -3.364
-15 | -0.372 | 0.10258 | -0.028 | -3.625
-14.5 | -0.382 | 0.0973 | -0.029 | -3.922
-14 | -0.39 | 0.09195 | -0.03 | -4.241
-13.5 | -0.396 | 0.08629 | -0.031 | -4.594
-13 | -0.401 | 0.08067 | -0.032 | -4.967
-12.5 | -0.402 | 0.07657 | -0.033 | -5.252
-12 | -0.4 | 0.07171 | -0.033 | -5.585
-11.5 | -0.396 | 0.06764 | -0.034 | -5.848
-11 | -0.387 | 0.06323 | -0.035 | -6.123
-10.5 | -0.375 | 0.05983 | -0.036 | -6.27
-10 | -0.36 | 0.05551 | -0.038 | -6.483
-9.5 | -0.342 | 0.04949 | -0.042 | -6.917
-9 | -0.321 | 0.0442 | -0.045 | -7.261
-8.5 | -0.305 | 0.02935 | -0.054 | -10.407
-8 | -0.315 | 0.00545 | -0.07 | -57.801
-7.5 | -0.275 | 0.00518 | -0.071 | -53.056
-7 | -0.232 | 0.00462 | -0.073 | -50.181
-6.5 | -0.185 | 0.00447 | -0.074 | -41.407
-6 | -0.136 | 0.00441 | -0.075 | -30.879
-5.5 | -0.085 | 0.00403 | -0.076 | -21.197
-5 | -0.033 | 0.00406 | -0.077 | -8.164
-4.5 | 0.02 | 0.00393 | -0.078 | 5.119
-4 | 0.074 | 0.00392 | -0.079 | 18.875
-3.5 | 0.128 | 0.00384 | -0.08 | 33.486
-3 | 0.183 | 0.00385 | -0.081 | 47.679
-2.5 | 0.239 | 0.00441 | -0.082 | 54.148
-2 | 0.294 | 0.0045 | -0.083 | 65.48
-1.5 | 0.35 | 0.00494 | -0.084 | 70.987
-1 | 0.407 | 0.00509 | -0.085 | 79.96
-0.5 | 0.463 | 0.00515 | -0.086 | 89.868
0 | 0.523 | 0.00527 | -0.087 | 99.146
0.5 | 0.579 | 0.0054 | -0.088 | 107.365
1 | 0.636 | 0.00473 | -0.089 | 134.473
1.5 | 0.693 | 0.00462 | -0.09 | 150.094
2 | 0.75 | 0.00576 | -0.091 | 130.279
2.5 | 0.808 | 0.00572 | -0.092 | 141.126
3 | 0.865 | 0.00497 | -0.092 | 174.047
3.5 | 0.922 | 0.00511 | -0.093 | 180.384
4 | 0.979 | 0.0061 | -0.094 | 160.44
4.5 | 1.036 | 0.00645 | -0.095 | 160.777
5 | 1.093 | 0.00651 | -0.096 | 167.861
5.5 | 1.148 | 0.00682 | -0.097 | 168.373
6 | 1.203 | 0.0059 | -0.097 | 204.015
6.5 | 1.257 | 0.00663 | -0.098 | 189.528
7 | 1.31 | 0.00842 | -0.099 | 155.599
7.5 | 1.362 | 0.00737 | -0.1 | 184.804
8 | 1.412 | 0.00766 | -0.1 | 184.336
8.5 | 1.461 | 0.00805 | -0.101 | 181.621
9 | 1.509 | 0.00871 | -0.102 | 173.26
9.5 | 1.555 | 0.01085 | -0.102 | 143.295
10 | 1.589 | 0.00968 | -0.103 | 164.06
10.5 | 1.613 | 0.0102 | -0.104 | 158.076
11 | 1.629 | 0.01095 | -0.104 | 148.873
11.5 | 1.638 | 0.01173 | -0.105 | 139.634
12 | 1.639 | 0.01506 | -0.105 | 108.843
12.5 | 1.632 | 0.01624 | -0.106 | 100.449
13 | 1.616 | 0.01731 | -0.107 | 93.325
13.5 | 1.592 | 0.01883 | -0.107 | 84.555
14 | 1.561 | 0.02053 | -0.108 | 76.042
14.5 | 1.486 | 0.02313 | -0.105 | 64.263
15 | 1.416 | 0.02769 | -0.104 | 51.158
15.5 | 1.332 | 0.03714 | -0.1 | 35.859
16 | 1.263 | 0.04466 | -0.098 | 28.28
16.5 | 1.186 | 0.05701 | -0.095 | 20.809
17 | 1.113 | 0.0718 | -0.092 | 15.498

## 132. Re 16M Mach 0.10 (2)
BIGFOIL.COM POLAR EXPORT
goe432
GOE 432 |  |  |  | Cl Max: | 2.0178 | at alpha= | 18 | deg
XFOIL ncrit=9 |  |  |  | L/D Max: | 178.74 | at alpha= | 4.5 | deg
Re: | 16000000 |  |  | Cd Min: | 0.05195 | at alpha= | 20 | deg
Mach: | 0.1 |  |  | Cl=0 at alpha= | -3.8345 | deg
|  |  |  | @ Cl=0.1, Cd= | 0.0054516
|  |  |  | @ Cl=0.4, Cd= | 0.0059067
|  |  |  | @ Cl=0.6, Cd= | 0.0060307
alpha (deg) | Cl | Cd | Cm | Cl/Cd
-16 | -1.2669 | 0.02746 | -0.0987 | -46.1362
-15.5 | -1.2332 | 0.02239 | -0.1007 | -55.0782
-15 | -1.1867 | 0.01951 | -0.1015 | -60.8252
-14.5 | -1.1349 | 0.01748 | -0.1022 | -64.9256
-14 | -1.0854 | 0.01567 | -0.1018 | -69.2661
-13.5 | -1.0265 | 0.01424 | -0.103 | -72.0857
-13 | -0.97 | 0.01283 | -0.1035 | -75.6041
-12.5 | -0.9197 | 0.0119 | -0.1023 | -77.2857
-12 | -0.8691 | 0.01099 | -0.101 | -79.081
-11.5 | -0.8182 | 0.01023 | -0.0997 | -79.9804
-11 | -0.766 | 0.00944 | -0.0985 | -81.1441
-10.5 | -0.7132 | 0.00878 | -0.0975 | -81.2301
-10 | -0.6603 | 0.00815 | -0.0964 | -81.0184
-9.5 | -0.6074 | 0.00762 | -0.0953 | -79.7113
-9 | -0.5582 | 0.00707 | -0.0933 | -78.9533
-8.5 | -0.5075 | 0.00681 | -0.0917 | -74.5228
-8 | -0.454 | 0.00655 | -0.0907 | -69.313
-7.5 | -0.4 | 0.00638 | -0.0898 | -62.6959
-7 | -0.3479 | 0.00635 | -0.0885 | -54.7874
-6.5 | -0.2947 | 0.00632 | -0.0874 | -46.6297
-6 | -0.2401 | 0.00612 | -0.0867 | -39.232
-5.5 | -0.185 | 0.00593 | -0.086 | -31.1973
-5 | -0.1293 | 0.00581 | -0.0855 | -22.2547
-4.5 | -0.0737 | 0.00566 | -0.0849 | -13.0212
-4 | -0.0183 | 0.00557 | -0.0843 | -3.2855
-3.5 | 0.037 | 0.00551 | -0.0837 | 6.7151
-3 | 0.0922 | 0.00546 | -0.0832 | 16.8864
-2.5 | 0.1477 | 0.0054 | -0.0827 | 27.3519
-2 | 0.2034 | 0.00539 | -0.0822 | 37.7365
-1.5 | 0.259 | 0.00541 | -0.0818 | 47.8743
-1 | 0.3146 | 0.00544 | -0.0813 | 57.8309
-0.5 | 0.366 | 0.00587 | -0.0802 | 62.3509
0 | 0.4216 | 0.00593 | -0.0798 | 71.0961
0.5 | 0.4772 | 0.00596 | -0.0794 | 80.0671
1 | 0.5331 | 0.006 | -0.0791 | 88.85
1.5 | 0.5886 | 0.00604 | -0.0787 | 97.4503
2.5 | 0.6985 | 0.00595 | -0.0778 | 117.395
3 | 0.7536 | 0.00594 | -0.0774 | 126.8687
3.5 | 0.808 | 0.00587 | -0.077 | 137.6491
4.5 | 0.9223 | 0.00516 | -0.0777 | 178.7403
5 | 0.9876 | 0.00553 | -0.0799 | 178.5895
5.5 | 1.052 | 0.00596 | -0.0819 | 176.5101
6 | 1.1024 | 0.00621 | -0.0806 | 177.5201
6.5 | 1.1521 | 0.00654 | -0.0791 | 176.1621
7 | 1.1979 | 0.00728 | -0.0771 | 164.5467
7.5 | 1.2459 | 0.00787 | -0.0755 | 158.31
8 | 1.2959 | 0.00828 | -0.0742 | 156.5097
8.5 | 1.3458 | 0.00866 | -0.0731 | 155.4042
9 | 1.395 | 0.00909 | -0.0718 | 153.4653
9.5 | 1.4436 | 0.00953 | -0.0704 | 151.4795
10 | 1.4914 | 0.01002 | -0.0689 | 148.8423
10.5 | 1.539 | 0.01048 | -0.0675 | 146.8511
11 | 1.585 | 0.01104 | -0.0657 | 143.5688
11.5 | 1.6298 | 0.01162 | -0.0638 | 140.2582
12.5 | 1.7172 | 0.01281 | -0.0597 | 134.0515
13 | 1.7588 | 0.01348 | -0.0574 | 130.4748
13.5 | 1.7984 | 0.01423 | -0.0548 | 126.3809
14 | 1.835 | 0.01509 | -0.0518 | 121.6037
14.5 | 1.867 | 0.01608 | -0.048 | 116.107
15 | 1.8991 | 0.01695 | -0.0444 | 112.0413
15.5 | 1.9292 | 0.01804 | -0.0408 | 106.9401
16 | 1.9547 | 0.01926 | -0.0369 | 101.4901
16.5 | 1.9777 | 0.02065 | -0.0329 | 95.7724
17 | 1.9952 | 0.02244 | -0.0287 | 88.9127
17.5 | 2.0087 | 0.02469 | -0.0248 | 81.3568
18 | 2.0178 | 0.02755 | -0.0214 | 73.2414
18.5 | 2.0165 | 0.03172 | -0.0186 | 63.5719
19 | 2.0023 | 0.03784 | -0.0171 | 52.9149
19.5 | 2.0115 | 0.04204 | -0.0169 | 47.8473
20 | 1.9782 | 0.05195 | -0.0189 | 38.0789

## 133. Re 16M Mach 0.25 (1)
BIGFOIL.COM POLAR EXPORT
goe432
GOE 432 |  |  |  | Cl Max: | 1.622 | at alpha= | 11 | deg
JavaFoil+Calcfoil stall+Eppler ext transition |  |  |  | L/D Max: | 206.739 | at alpha= | 6 | deg
Re: | 16000000 |  |  | Cd Min: | 0.00376 | at alpha= | -3.5 | deg
Mach: | 0.25 |  |  | Cl=0 at alpha= | -4.6909 | deg
|  |  |  | @ Cl=0.1, Cd= | 0.0037657
|  |  |  | @ Cl=0.4, Cd= | 0.0050172
|  |  |  | @ Cl=0.6, Cd= | 0.0053773
alpha (deg) | Cl | Cd | Cm | Cl/Cd
-15.5 | -0.054 | 0.1079 | -0.029 | -0.503
-15 | -0.126 | 0.10459 | -0.029 | -1.202
-14.5 | -0.173 | 0.099 | -0.03 | -1.75
-14 | -0.211 | 0.09445 | -0.03 | -2.236
-13.5 | -0.244 | 0.08994 | -0.031 | -2.713
-13 | -0.272 | 0.08544 | -0.031 | -3.186
-12.5 | -0.296 | 0.08186 | -0.032 | -3.614
-12 | -0.314 | 0.07793 | -0.032 | -4.035
-11.5 | -0.328 | 0.07206 | -0.033 | -4.554
-11 | -0.336 | 0.06692 | -0.034 | -5.021
-10.5 | -0.338 | 0.06191 | -0.036 | -5.459
-10 | -0.334 | 0.05842 | -0.037 | -5.709
-9.5 | -0.323 | 0.05456 | -0.038 | -5.919
-9 | -0.307 | 0.05066 | -0.039 | -6.053
-8.5 | -0.286 | 0.04581 | -0.043 | -6.247
-8 | -0.266 | 0.03513 | -0.052 | -7.57
-7.5 | -0.275 | 0.00563 | -0.073 | -48.886
-7 | -0.234 | 0.00492 | -0.075 | -47.683
-6.5 | -0.188 | 0.00448 | -0.076 | -42.045
-6 | -0.139 | 0.00437 | -0.077 | -31.836
-5.5 | -0.087 | 0.00431 | -0.078 | -20.279
-5 | -0.034 | 0.00386 | -0.079 | -8.799
-4.5 | 0.021 | 0.00384 | -0.08 | 5.362
-4 | 0.076 | 0.00377 | -0.081 | 20.106
-3.5 | 0.132 | 0.00376 | -0.082 | 35.093
-3 | 0.188 | 0.00432 | -0.083 | 43.564
-2.5 | 0.245 | 0.00432 | -0.084 | 56.73
-2 | 0.302 | 0.0045 | -0.085 | 67.139
-1.5 | 0.36 | 0.0049 | -0.086 | 73.457
-1 | 0.418 | 0.00507 | -0.087 | 82.359
-0.5 | 0.475 | 0.00519 | -0.088 | 91.652
0 | 0.537 | 0.00526 | -0.089 | 102.124
0.5 | 0.595 | 0.00544 | -0.09 | 109.379
1 | 0.654 | 0.0047 | -0.091 | 139.081
1.5 | 0.712 | 0.00452 | -0.092 | 157.711
2 | 0.771 | 0.00585 | -0.093 | 131.715
2.5 | 0.83 | 0.00594 | -0.094 | 139.574
3 | 0.889 | 0.00494 | -0.095 | 179.733
3.5 | 0.947 | 0.00503 | -0.096 | 188.317
4 | 1.006 | 0.00628 | -0.097 | 160.219
4.5 | 1.064 | 0.00662 | -0.097 | 160.697
5 | 1.122 | 0.00671 | -0.098 | 167.099
5.5 | 1.178 | 0.00705 | -0.099 | 167.118
6 | 1.234 | 0.00597 | -0.1 | 206.739
6.5 | 1.288 | 0.00676 | -0.101 | 190.572
7 | 1.342 | 0.00893 | -0.102 | 150.262
7.5 | 1.393 | 0.00944 | -0.102 | 147.519
8 | 1.443 | 0.00797 | -0.103 | 181.112
8.5 | 1.491 | 0.00836 | -0.104 | 178.296
9 | 1.537 | 0.00912 | -0.104 | 168.58
9.5 | 1.58 | 0.01159 | -0.105 | 136.336
10 | 1.608 | 0.01018 | -0.106 | 157.978
10.5 | 1.621 | 0.01089 | -0.106 | 148.875
11 | 1.622 | 0.01184 | -0.107 | 137.016
11.5 | 1.611 | 0.01298 | -0.108 | 124.095
12 | 1.587 | 0.01712 | -0.108 | 92.677
12.5 | 1.548 | 0.01907 | -0.109 | 81.147
13 | 1.494 | 0.02048 | -0.11 | 72.964
13.5 | 1.375 | 0.02509 | -0.106 | 54.793
14 | 1.245 | 0.03731 | -0.101 | 33.363
14.5 | 1.119 | 0.05309 | -0.095 | 21.08
15 | 1.001 | 0.06966 | -0.091 | 14.368
15.5 | 0.881 | 0.08993 | -0.085 | 9.799
16 | 0.76 | 0.11376 | -0.076 | 6.684

## 134. Re 16M Mach 0.25 (2)
BIGFOIL.COM POLAR EXPORT
goe432
GOE 432 |  |  |  | Cl Max: | 1.9609 | at alpha= | 16.5 | deg
XFOIL ncrit=9 |  |  |  | L/D Max: | 181.985 | at alpha= | 4.5 | deg
Re: | 16000000 |  |  | Cd Min: | 0.17055 | at alpha= | -15 | deg
Mach: | 0.25 |  |  | Cl=0 at alpha= | -3.8108 | deg
|  |  |  | @ Cl=0.1, Cd= | 0.0055129
|  |  |  | @ Cl=0.4, Cd= | 0.0059349
|  |  |  | @ Cl=0.6, Cd= | 0.0060836
alpha (deg) | Cl | Cd | Cm | Cl/Cd
-15 | -0.5076 | 0.17055 | 0.0021 | -2.9763
-14.5 | -0.5201 | 0.15448 | -0.0029 | -3.3668
-14 | -0.5105 | 0.14726 | -0.0057 | -3.4667
-13.5 | -0.4963 | 0.14189 | -0.0074 | -3.4978
-13 | -0.4904 | 0.1342 | -0.0099 | -3.6542
-12.5 | -0.4668 | 0.12731 | -0.0152 | -3.6666
-12 | -0.4452 | 0.1203 | -0.0204 | -3.7007
-11.5 | -0.4172 | 0.11424 | -0.0257 | -3.652
-11 | -0.523 | 0.08438 | -0.0411 | -6.1982
-10 | -0.6875 | 0.01219 | -0.1085 | -56.3987
-9.5 | -0.6383 | 0.01013 | -0.1058 | -63.0109
-9 | -0.5876 | 0.00884 | -0.1029 | -66.4706
-8.5 | -0.5364 | 0.008 | -0.0999 | -67.05
-8 | -0.4807 | 0.00729 | -0.0978 | -65.9396
-7.5 | -0.4239 | 0.00682 | -0.096 | -62.1554
-7 | -0.3687 | 0.00668 | -0.094 | -55.1946
-5.5 | -0.1962 | 0.00612 | -0.09 | -32.0588
-5 | -0.138 | 0.0059 | -0.0891 | -23.3898
-4.5 | -0.0796 | 0.00577 | -0.0882 | -13.7955
-4 | -0.0218 | 0.00563 | -0.0874 | -3.8721
-3.5 | 0.0358 | 0.00558 | -0.0866 | 6.4158
-3 | 0.0932 | 0.00552 | -0.0858 | 16.8841
-2.5 | 0.1506 | 0.00546 | -0.0851 | 27.5824
-2 | 0.2082 | 0.00544 | -0.0845 | 38.2721
-1.5 | 0.2658 | 0.00542 | -0.084 | 49.0406
-1 | 0.323 | 0.00549 | -0.0834 | 58.8342
-0.5 | 0.3761 | 0.00591 | -0.0821 | 63.6379
0 | 0.4336 | 0.00597 | -0.0817 | 72.6298
0.5 | 0.4912 | 0.00598 | -0.0812 | 82.1405
1 | 0.5488 | 0.00603 | -0.0808 | 91.0116
1.5 | 0.6061 | 0.00609 | -0.0804 | 99.5238
2 | 0.6632 | 0.00608 | -0.0799 | 109.0789
2.5 | 0.7199 | 0.006 | -0.0794 | 119.9833
3 | 0.7769 | 0.00598 | -0.0789 | 129.9164
3.5 | 0.8334 | 0.00594 | -0.0783 | 140.303
4 | 0.8887 | 0.0059 | -0.0776 | 150.6271
4.5 | 0.9536 | 0.00524 | -0.0791 | 181.9847
5 | 1.0215 | 0.00572 | -0.0812 | 178.5839
5.5 | 1.0862 | 0.00608 | -0.0824 | 178.6513
6 | 1.1386 | 0.00637 | -0.0808 | 178.7441
6.5 | 1.19 | 0.00679 | -0.079 | 175.2577
7 | 1.2374 | 0.00763 | -0.0764 | 162.1756
7.5 | 1.2888 | 0.00816 | -0.0746 | 157.9412
8 | 1.3415 | 0.00859 | -0.0729 | 156.17
8.5 | 1.3935 | 0.00906 | -0.0711 | 153.8079
9 | 1.4454 | 0.00953 | -0.0693 | 151.6684
9.5 | 1.4964 | 0.01006 | -0.0672 | 148.7475
10 | 1.5472 | 0.01059 | -0.0651 | 146.1001
10.5 | 1.5965 | 0.01121 | -0.0627 | 142.4175
11 | 1.6442 | 0.0119 | -0.0599 | 138.1681
11.5 | 1.6917 | 0.01255 | -0.0571 | 134.7968
12 | 1.7372 | 0.0133 | -0.054 | 130.6165
12.5 | 1.7801 | 0.01417 | -0.0504 | 125.6246
13 | 1.8193 | 0.01522 | -0.0463 | 119.5335
13.5 | 1.855 | 0.01626 | -0.0416 | 114.0836
14 | 1.8869 | 0.01746 | -0.0366 | 108.0699
14.5 | 1.9131 | 0.01896 | -0.0311 | 100.9019
15 | 1.936 | 0.02069 | -0.0258 | 93.5718
15.5 | 1.9512 | 0.02304 | -0.0204 | 84.6875
16 | 1.9605 | 0.02614 | -0.0157 | 75
16.5 | 1.9609 | 0.03048 | -0.0121 | 64.334
17 | 1.9536 | 0.03633 | -0.0103 | 53.7737
17.5 | 1.9348 | 0.04433 | -0.0109 | 43.6454
18 | 1.9021 | 0.05514 | -0.0142 | 34.4958
18.5 | 1.8512 | 0.06861 | -0.0192 | 26.9815
19 | 1.7936 | 0.08296 | -0.0246 | 21.6201
19.5 | 1.7347 | 0.09756 | -0.0301 | 17.7809
20 | 1.6578 | 0.1126 | -0.0339 | 14.7229

## 135. Re 16M Mach 0.50 (1)
BIGFOIL.COM POLAR EXPORT
goe432
GOE 432 |  |  |  | Cl Max: | 1.545 | at alpha= | 8.5 | deg
JavaFoil+Calcfoil stall+Eppler ext transition |  |  |  | L/D Max: | 194.168 | at alpha= | 5.5 | deg
Re: | 16000000 |  |  | Cd Min: | 0.00384 | at alpha= | -3 | deg
Mach: | 0.5 |  |  | Cl=0 at alpha= | -4.6917 | deg
|  |  |  | @ Cl=0.1, Cd= | 0.0039368
|  |  |  | @ Cl=0.4, Cd= | 0.0044449
|  |  |  | @ Cl=0.6, Cd= | 0.0055
alpha (deg) | Cl | Cd | Cm | Cl/Cd
-20 | -0.71 | 0.144 | -0.03 | -4.929
-19.5 | -0.69 | 0.13256 | -0.032 | -5.204
-19 | -0.668 | 0.1292 | -0.032 | -5.171
-18.5 | -0.646 | 0.12417 | -0.033 | -5.204
-18 | -0.624 | 0.12055 | -0.033 | -5.174
-17.5 | -0.601 | 0.1171 | -0.033 | -5.135
-17 | -0.577 | 0.11967 | -0.032 | -4.823
-16.5 | -0.555 | 0.11491 | -0.032 | -4.829
-16 | -0.533 | 0.11027 | -0.033 | -4.833
-15.5 | -0.511 | 0.10601 | -0.034 | -4.819
-15 | -0.489 | 0.09736 | -0.034 | -5.02
-14.5 | -0.466 | 0.09359 | -0.035 | -4.984
-14 | -0.444 | 0.08963 | -0.035 | -4.953
-13.5 | -0.421 | 0.08549 | -0.036 | -4.929
-13 | -0.398 | 0.0872 | -0.037 | -4.57
-12.5 | -0.376 | 0.08658 | -0.037 | -4.338
-12 | -0.353 | 0.08049 | -0.038 | -4.381
-11.5 | -0.329 | 0.07453 | -0.039 | -4.421
-11 | -0.306 | 0.06764 | -0.04 | -4.528
-10.5 | -0.283 | 0.06309 | -0.041 | -4.486
-10 | -0.259 | 0.05876 | -0.042 | -4.416
-9.5 | -0.236 | 0.05499 | -0.043 | -4.289
-9 | -0.212 | 0.05139 | -0.044 | -4.126
-8.5 | -0.187 | 0.06263 | -0.039 | -2.983
-8 | -0.163 | 0.05694 | -0.038 | -2.858
-7.5 | -0.139 | 0.05203 | -0.039 | -2.663
-7 | -0.114 | 0.04753 | -0.04 | -2.405
-6.5 | -0.151 | 0.04029 | -0.047 | -3.756
-6 | -0.145 | 0.00561 | -0.085 | -25.943
-5.5 | -0.095 | 0.00447 | -0.087 | -21.197
-5 | -0.037 | 0.00399 | -0.088 | -9.331
-4.5 | 0.023 | 0.00429 | -0.09 | 5.293
-4 | 0.084 | 0.00396 | -0.091 | 21.248
-3.5 | 0.146 | 0.00387 | -0.092 | 37.798
-3 | 0.209 | 0.00384 | -0.093 | 54.534
-2.5 | 0.273 | 0.00452 | -0.094 | 60.441
-2 | 0.337 | 0.0046 | -0.095 | 73.34
-1.5 | 0.402 | 0.00444 | -0.097 | 90.541
-1 | 0.467 | 0.00526 | -0.098 | 88.732
-0.5 | 0.531 | 0.00543 | -0.099 | 97.839
0 | 0.6 | 0.0055 | -0.1 | 109.005
0.5 | 0.665 | 0.00473 | -0.101 | 140.506
1 | 0.73 | 0.00492 | -0.102 | 148.522
1.5 | 0.795 | 0.00584 | -0.103 | 136.181
2 | 0.861 | 0.00619 | -0.104 | 139.021
2.5 | 0.926 | 0.00642 | -0.105 | 144.27
3 | 0.991 | 0.00533 | -0.106 | 186.009
3.5 | 1.056 | 0.00673 | -0.107 | 156.992
4 | 1.12 | 0.00722 | -0.108 | 155.074
4.5 | 1.184 | 0.00741 | -0.109 | 159.677
5 | 1.247 | 0.00786 | -0.11 | 158.674
5.5 | 1.306 | 0.00672 | -0.111 | 194.168
6 | 1.362 | 0.00968 | -0.112 | 140.596
6.5 | 1.414 | 0.01037 | -0.113 | 136.352
7 | 1.461 | 0.00909 | -0.114 | 160.706
7.5 | 1.501 | 0.01202 | -0.114 | 124.884
8 | 1.531 | 0.01301 | -0.115 | 117.65
8.5 | 1.545 | 0.01441 | -0.116 | 107.247
9 | 1.536 | 0.0158 | -0.117 | 97.202
9.5 | 1.479 | 0.01483 | -0.117 | 99.715
10 | 0.806 | 0.06904 | -0.079 | 11.674
10.5 | 0.931 | 0.03354 | -0.108 | 27.745
11 | 0.927 | 0.04701 | -0.101 | 19.73
11.5 | 0.937 | 0.05958 | -0.097 | 15.722
12 | 0.973 | 0.05671 | -0.099 | 17.166
12.5 | 0.987 | 0.06825 | -0.095 | 14.467
13 | 0.984 | 0.09198 | -0.084 | 10.695
13.5 | 1.009 | 0.10214 | -0.082 | 9.876

## 136. Re 16M Mach 0.50 (2)
BIGFOIL.COM POLAR EXPORT
goe432
GOE 432 |  |  |  | Cl Max: | 1.6142 | at alpha= | 8.5 | deg
XFOIL ncrit=9 |  |  |  | L/D Max: | 189.67 | at alpha= | 4.5 | deg
Re: | 16000000 |  |  | Cd Min: | 0.26212 | at alpha= | -20 | deg
Mach: | 0.5 |  |  | Cl=0 at alpha= | -3.6888 | deg
|  |  |  | @ Cl=0.1, Cd= | 0.0057618
|  |  |  | @ Cl=0.4, Cd= | 0.0059962
|  |  |  | @ Cl=0.6, Cd= | 0.0061863
alpha (deg) | Cl | Cd | Cm | Cl/Cd
-20 | -0.7108 | 0.26212 | 0.0419 | -2.7117
-19.5 | -0.6896 | 0.25365 | 0.0373 | -2.7187
-19 | -0.6686 | 0.24494 | 0.0328 | -2.7296
-18.5 | -0.647 | 0.23756 | 0.0284 | -2.7235
-18 | -0.6253 | 0.23051 | 0.0243 | -2.7127
-17.5 | -0.604 | 0.22334 | 0.0203 | -2.7044
-17 | -0.583 | 0.2158 | 0.0163 | -2.7016
-16.5 | -0.5625 | 0.20803 | 0.0125 | -2.7039
-16 | -0.5423 | 0.20041 | 0.0088 | -2.706
-15.5 | -0.5242 | 0.19197 | 0.0052 | -2.7306
-15 | -0.5066 | 0.18403 | 0.0018 | -2.7528
-14.5 | -0.4901 | 0.17596 | -0.0013 | -2.7853
-14 | -0.4751 | 0.16825 | -0.004 | -2.8238
-13.5 | -0.4621 | 0.16057 | -0.0062 | -2.8779
-13 | -0.4377 | 0.15347 | -0.0108 | -2.852
-12.5 | -0.412 | 0.14506 | -0.0169 | -2.8402
-12 | -0.3814 | 0.13682 | -0.024 | -2.7876
-11.5 | -0.3735 | 0.12898 | -0.0256 | -2.8958
-11 | -0.3483 | 0.11967 | -0.033 | -2.9105
-10.5 | -0.3217 | 0.11006 | -0.0414 | -2.923
-10 | -0.2337 | 0.09535 | -0.0711 | -2.451
-9.5 | -0.222 | 0.08848 | -0.0741 | -2.509
-9 | -0.2236 | 0.07987 | -0.078 | -2.7995
-8.5 | -0.2102 | 0.07614 | -0.0776 | -2.7607
-8 | -0.2127 | 0.06863 | -0.0805 | -3.0992
-7.5 | -0.2145 | 0.06273 | -0.0817 | -3.4194
-7 | -0.2352 | 0.05418 | -0.0871 | -4.3411
-6.5 | -0.2252 | 0.04476 | -0.0964 | -5.0313
-6 | -0.2062 | 0.03322 | -0.1063 | -6.2071
-5.5 | -0.1856 | 0.02068 | -0.1112 | -8.9749
-5 | -0.1717 | 0.00937 | -0.1092 | -18.3244
-4.5 | -0.1126 | 0.00662 | -0.1051 | -17.0091
-3.5 | 0.0262 | 0.0059 | -0.0998 | 4.4407
-3 | 0.0939 | 0.00577 | -0.0978 | 16.2738
-2.5 | 0.1613 | 0.00568 | -0.0962 | 28.3979
-2 | 0.2281 | 0.00561 | -0.0948 | 40.6595
-1.5 | 0.2939 | 0.00562 | -0.0935 | 52.2954
-0.5 | 0.4208 | 0.00607 | -0.0907 | 69.3245
0 | 0.4867 | 0.00608 | -0.0898 | 80.0493
0.5 | 0.5524 | 0.00615 | -0.089 | 89.8211
1 | 0.618 | 0.0062 | -0.0882 | 99.6774
1.5 | 0.684 | 0.00626 | -0.0874 | 109.2652
2.5 | 0.8153 | 0.00624 | -0.0856 | 130.6571
3 | 0.8807 | 0.00626 | -0.0844 | 140.6869
3.5 | 0.9461 | 0.00632 | -0.0831 | 149.6994
4 | 1.0114 | 0.00625 | -0.0816 | 161.824
4.5 | 1.0906 | 0.00575 | -0.0831 | 189.6696
5 | 1.1771 | 0.00636 | -0.0856 | 185.0786
5.5 | 1.241 | 0.00665 | -0.0827 | 186.6165
6 | 1.3051 | 0.00706 | -0.0795 | 184.8584
6.5 | 1.3585 | 0.00819 | -0.0745 | 165.873
7 | 1.4205 | 0.00889 | -0.0703 | 159.7863
7.5 | 1.4854 | 0.00947 | -0.0661 | 156.8532
8 | 1.5505 | 0.01009 | -0.0615 | 153.667
8.5 | 1.6142 | 0.01086 | -0.056 | 148.6372

## 137. Re 18M Mach 0.00 (1)
BIGFOIL.COM POLAR EXPORT
goe432
GOE 432 |  |  |  | Cl Max: | 1.644 | at alpha= | 12 | deg
JavaFoil+Calcfoil stall+Eppler ext transition |  |  |  | L/D Max: | 207.423 | at alpha= | 6 | deg
Re: | 18000000 |  |  | Cd Min: | 0.00383 | at alpha= | -3.5 | deg
Mach: | 0 |  |  | Cl=0 at alpha= | -4.6887 | deg
|  |  |  | @ Cl=0.1, Cd= | 0.0040011
|  |  |  | @ Cl=0.4, Cd= | 0.0049102
|  |  |  | @ Cl=0.6, Cd= | 0.0049468
alpha (deg) | Cl | Cd | Cm | Cl/Cd
-18 | -0.333 | 0.13356 | -0.025 | -2.491
-17.5 | -0.344 | 0.12822 | -0.025 | -2.685
-17 | -0.356 | 0.12394 | -0.026 | -2.871
-16.5 | -0.367 | 0.11811 | -0.027 | -3.107
-16 | -0.378 | 0.11093 | -0.027 | -3.404
-15.5 | -0.387 | 0.10653 | -0.028 | -3.636
-15 | -0.396 | 0.09946 | -0.029 | -3.984
-14.5 | -0.404 | 0.09436 | -0.029 | -4.277
-14 | -0.409 | 0.09036 | -0.03 | -4.531
-13.5 | -0.414 | 0.08436 | -0.031 | -4.902
-13 | -0.415 | 0.07957 | -0.032 | -5.218
-12.5 | -0.414 | 0.07487 | -0.033 | -5.531
-12 | -0.41 | 0.07089 | -0.033 | -5.786
-11.5 | -0.403 | 0.06675 | -0.034 | -6.042
-11 | -0.393 | 0.06268 | -0.035 | -6.272
-10.5 | -0.38 | 0.05893 | -0.036 | -6.441
-10 | -0.365 | 0.05306 | -0.04 | -6.873
-9.5 | -0.345 | 0.04834 | -0.042 | -7.136
-9 | -0.325 | 0.04007 | -0.048 | -8.123
-8.5 | -0.345 | 0.00696 | -0.067 | -49.559
-8 | -0.314 | 0.00545 | -0.07 | -57.721
-7.5 | -0.275 | 0.00521 | -0.071 | -52.731
-7 | -0.231 | 0.00454 | -0.072 | -50.848
-6.5 | -0.185 | 0.00414 | -0.073 | -44.576
-6 | -0.136 | 0.00398 | -0.074 | -34.077
-5.5 | -0.085 | 0.00422 | -0.076 | -20.148
-5 | -0.033 | 0.00425 | -0.077 | -7.772
-4.5 | 0.02 | 0.00421 | -0.078 | 4.748
-4 | 0.074 | 0.00416 | -0.079 | 17.683
-3.5 | 0.128 | 0.00383 | -0.08 | 33.391
-3 | 0.182 | 0.00394 | -0.081 | 46.278
-2.5 | 0.238 | 0.00436 | -0.082 | 54.497
-2 | 0.293 | 0.00448 | -0.083 | 65.337
-1.5 | 0.349 | 0.0043 | -0.084 | 81.074
-1 | 0.405 | 0.00497 | -0.085 | 81.476
-0.5 | 0.461 | 0.00508 | -0.086 | 90.714
0 | 0.52 | 0.0052 | -0.087 | 99.948
0.5 | 0.577 | 0.0053 | -0.087 | 108.702
1 | 0.633 | 0.00444 | -0.088 | 142.701
1.5 | 0.69 | 0.00537 | -0.089 | 128.567
2 | 0.747 | 0.00547 | -0.09 | 136.606
2.5 | 0.804 | 0.00482 | -0.091 | 166.758
3 | 0.861 | 0.00488 | -0.092 | 176.391
3.5 | 0.918 | 0.00612 | -0.093 | 149.897
4 | 0.975 | 0.00645 | -0.094 | 150.988
4.5 | 1.031 | 0.00627 | -0.094 | 164.612
5 | 1.088 | 0.00663 | -0.095 | 164.063
5.5 | 1.143 | 0.00556 | -0.096 | 205.697
6 | 1.198 | 0.00577 | -0.097 | 207.423
6.5 | 1.251 | 0.00649 | -0.098 | 192.796
7 | 1.304 | 0.00828 | -0.098 | 157.551
7.5 | 1.356 | 0.00873 | -0.099 | 155.354
8 | 1.407 | 0.00916 | -0.1 | 153.555
8.5 | 1.456 | 0.00785 | -0.101 | 185.36
9 | 1.504 | 0.00852 | -0.101 | 176.381
9.5 | 1.55 | 0.01053 | -0.102 | 147.194
10 | 1.585 | 0.00936 | -0.102 | 169.358
10.5 | 1.61 | 0.00985 | -0.103 | 163.517
11 | 1.629 | 0.01059 | -0.104 | 153.801
11.5 | 1.64 | 0.01141 | -0.104 | 143.806
12 | 1.644 | 0.01451 | -0.105 | 113.27
12.5 | 1.64 | 0.01559 | -0.105 | 105.248
13 | 1.629 | 0.01671 | -0.106 | 97.518
13.5 | 1.611 | 0.01785 | -0.107 | 90.245
14 | 1.586 | 0.01967 | -0.107 | 80.592
14.5 | 1.554 | 0.02067 | -0.108 | 75.173
15 | 1.472 | 0.02425 | -0.105 | 60.689
15.5 | 1.395 | 0.03128 | -0.102 | 44.602
16 | 1.333 | 0.03699 | -0.1 | 36.031
16.5 | 1.261 | 0.04689 | -0.098 | 26.901
17 | 1.186 | 0.06188 | -0.094 | 19.159

## 138. Re 18M Mach 0.00 (2)
BIGFOIL.COM POLAR EXPORT
goe432
GOE 432 |  |  |  | Cl Max: | 2.0512 | at alpha= | 19.5 | deg
XFOIL ncrit=9 |  |  |  | L/D Max: | 179.346 | at alpha= | 6 | deg
Re: | 18000000 |  |  | Cd Min: | 0.04147 | at alpha= | 20 | deg
Mach: | 0 |  |  | Cl=0 at alpha= | -3.8361 | deg
|  |  |  | @ Cl=0.1, Cd= | 0.0053827
|  |  |  | @ Cl=0.4, Cd= | 0.0058221
|  |  |  | @ Cl=0.6, Cd= | 0.0059375
alpha (deg) | Cl | Cd | Cm | Cl/Cd
-18 | -1.435 | 0.02858 | -0.0976 | -50.2099
-17.5 | -1.4152 | 0.02509 | -0.0962 | -56.4049
-17 | -1.3755 | 0.02223 | -0.0969 | -61.8758
-16.5 | -1.3315 | 0.01985 | -0.0975 | -67.0781
-16 | -1.2824 | 0.01827 | -0.0979 | -70.1916
-15.5 | -1.2319 | 0.0167 | -0.0983 | -73.7665
-15 | -1.1794 | 0.01534 | -0.0989 | -76.884
-14.5 | -1.1284 | 0.01421 | -0.0987 | -79.4089
-14 | -1.0713 | 0.01308 | -0.0998 | -81.9037
-13 | -0.9645 | 0.01125 | -0.0997 | -85.7333
-12.5 | -0.9143 | 0.01054 | -0.0987 | -86.7457
-12 | -0.864 | 0.00987 | -0.0976 | -87.538
-11.5 | -0.8124 | 0.00926 | -0.0968 | -87.7322
-11 | -0.7605 | 0.00865 | -0.0959 | -87.9191
-10.5 | -0.7083 | 0.00813 | -0.095 | -87.1218
-10 | -0.6553 | 0.00762 | -0.0943 | -85.9974
-9 | -0.5567 | 0.00692 | -0.091 | -80.448
-8.5 | -0.5046 | 0.00664 | -0.09 | -75.994
-8 | -0.4511 | 0.0064 | -0.0892 | -70.4844
-7.5 | -0.3981 | 0.00628 | -0.0883 | -63.3917
-7 | -0.3467 | 0.00631 | -0.0872 | -54.9445
-6.5 | -0.2927 | 0.0062 | -0.0864 | -47.2097
-6 | -0.2382 | 0.006 | -0.0858 | -39.7
-5.5 | -0.1835 | 0.00582 | -0.0853 | -31.5292
-5 | -0.1282 | 0.00571 | -0.0848 | -22.4518
-4.5 | -0.073 | 0.00558 | -0.0843 | -13.0824
-4 | -0.018 | 0.0055 | -0.0837 | -3.2727
-3.5 | 0.0369 | 0.00545 | -0.0832 | 6.7706
-3 | 0.0919 | 0.00539 | -0.0827 | 17.0501
-2.5 | 0.1471 | 0.00534 | -0.0822 | 27.5468
-2 | 0.2026 | 0.00532 | -0.0818 | 38.0827
-1.5 | 0.2579 | 0.00532 | -0.0814 | 48.4774
-0.5 | 0.3644 | 0.00579 | -0.0799 | 62.9361
0 | 0.4198 | 0.00584 | -0.0795 | 71.8836
0.5 | 0.4753 | 0.00585 | -0.0792 | 81.2479
1 | 0.5308 | 0.00589 | -0.0788 | 90.1188
1.5 | 0.586 | 0.00594 | -0.0785 | 98.6532
2 | 0.641 | 0.00593 | -0.0781 | 108.0944
2.5 | 0.6957 | 0.00586 | -0.0777 | 118.7201
3 | 0.7504 | 0.00584 | -0.0774 | 128.4932
3.5 | 0.8047 | 0.0058 | -0.077 | 138.7414
4 | 0.8581 | 0.00578 | -0.0764 | 148.4602
4.5 | 0.9073 | 0.0054 | -0.0751 | 168.0185
5 | 0.9741 | 0.00548 | -0.0779 | 177.7555
5.5 | 1.0389 | 0.00582 | -0.0801 | 178.5052
6 | 1.0976 | 0.00612 | -0.0809 | 179.3464
6.5 | 1.1461 | 0.00648 | -0.0794 | 176.8673
7 | 1.1921 | 0.00716 | -0.0774 | 166.4944
7.5 | 1.2402 | 0.00769 | -0.076 | 161.2744
8 | 1.2899 | 0.00807 | -0.0749 | 159.8389
8.5 | 1.3396 | 0.00844 | -0.0738 | 158.7204
9 | 1.3886 | 0.00885 | -0.0727 | 156.904
9.5 | 1.437 | 0.00928 | -0.0715 | 154.8491
10 | 1.4846 | 0.00974 | -0.0702 | 152.423
10.5 | 1.5321 | 0.01017 | -0.0689 | 150.649
11 | 1.5781 | 0.0107 | -0.0674 | 147.486
11.5 | 1.623 | 0.01125 | -0.0657 | 144.2667
12 | 1.6672 | 0.01179 | -0.064 | 141.408
12.5 | 1.7104 | 0.01235 | -0.0621 | 138.4939
13 | 1.7522 | 0.01296 | -0.06 | 135.2006
13.5 | 1.7924 | 0.01363 | -0.0578 | 131.504
14 | 1.8299 | 0.01442 | -0.0551 | 126.9001
15 | 1.8987 | 0.0161 | -0.049 | 117.9317
15.5 | 1.9308 | 0.01703 | -0.0459 | 113.3764
16 | 1.9597 | 0.01805 | -0.0424 | 108.5706
16.5 | 1.9848 | 0.01919 | -0.0386 | 103.4289
17 | 2.0056 | 0.0206 | -0.0346 | 97.3592
17.5 | 2.0228 | 0.02232 | -0.0306 | 90.6272
18 | 2.0364 | 0.02444 | -0.0268 | 83.3224
18.5 | 2.0434 | 0.02731 | -0.0234 | 74.8224
19 | 2.0375 | 0.03175 | -0.0204 | 64.1732
19.5 | 2.0512 | 0.03485 | -0.0192 | 58.858
20 | 2.0347 | 0.04147 | -0.0186 | 49.0644

## 139. Re 18M Mach 0.10 (1)
BIGFOIL.COM POLAR EXPORT
goe432
GOE 432 |  |  |  | Cl Max: | 1.639 | at alpha= | 12 | deg
JavaFoil+Calcfoil stall+Eppler ext transition |  |  |  | L/D Max: | 207.997 | at alpha= | 6 | deg
Re: | 18000000 |  |  | Cd Min: | 0.00376 | at alpha= | -3.5 | deg
Mach: | 0.1 |  |  | Cl=0 at alpha= | -4.6887 | deg
|  |  |  | @ Cl=0.1, Cd= | 0.0039363
|  |  |  | @ Cl=0.4, Cd= | 0.0049016
|  |  |  | @ Cl=0.6, Cd= | 0.0050058
alpha (deg) | Cl | Cd | Cm | Cl/Cd
-17.5 | -0.309 | 0.12955 | -0.025 | -2.386
-17 | -0.323 | 0.12301 | -0.026 | -2.622
-16.5 | -0.336 | 0.11651 | -0.027 | -2.883
-16 | -0.349 | 0.11263 | -0.028 | -3.096
-15.5 | -0.361 | 0.1075 | -0.028 | -3.356
-15 | -0.372 | 0.10147 | -0.029 | -3.665
-14.5 | -0.382 | 0.09635 | -0.029 | -3.962
-14 | -0.39 | 0.09106 | -0.03 | -4.283
-13.5 | -0.397 | 0.08621 | -0.031 | -4.599
-13 | -0.401 | 0.08016 | -0.032 | -5
-12.5 | -0.402 | 0.07589 | -0.033 | -5.301
-12 | -0.401 | 0.07155 | -0.034 | -5.598
-11.5 | -0.396 | 0.06761 | -0.034 | -5.851
-11 | -0.387 | 0.06328 | -0.035 | -6.119
-10.5 | -0.375 | 0.05931 | -0.036 | -6.325
-10 | -0.36 | 0.05514 | -0.038 | -6.532
-9.5 | -0.343 | 0.04925 | -0.042 | -6.955
-9 | -0.322 | 0.04301 | -0.046 | -7.486
-8.5 | -0.309 | 0.02585 | -0.056 | -11.964
-8 | -0.315 | 0.00535 | -0.07 | -58.895
-7.5 | -0.275 | 0.00527 | -0.071 | -52.185
-7 | -0.232 | 0.00458 | -0.073 | -50.567
-6.5 | -0.185 | 0.00443 | -0.074 | -41.816
-6 | -0.136 | 0.00401 | -0.075 | -33.966
-5.5 | -0.085 | 0.00424 | -0.076 | -20.175
-5 | -0.033 | 0.0043 | -0.077 | -7.717
-4.5 | 0.02 | 0.00413 | -0.078 | 4.868
-4 | 0.074 | 0.0041 | -0.079 | 18.039
-3.5 | 0.128 | 0.00376 | -0.08 | 34.147
-3 | 0.183 | 0.00396 | -0.081 | 46.297
-2.5 | 0.239 | 0.00439 | -0.082 | 54.429
-2 | 0.294 | 0.00451 | -0.083 | 65.325
-1.5 | 0.35 | 0.00427 | -0.084 | 82.082
-1 | 0.407 | 0.00499 | -0.085 | 81.471
-0.5 | 0.463 | 0.0051 | -0.086 | 90.721
0 | 0.523 | 0.00523 | -0.087 | 100.022
0.5 | 0.579 | 0.00533 | -0.088 | 108.751
1 | 0.636 | 0.00445 | -0.089 | 142.966
1.5 | 0.693 | 0.00533 | -0.09 | 130.068
2 | 0.75 | 0.00549 | -0.091 | 136.647
2.5 | 0.808 | 0.00481 | -0.092 | 168.046
3 | 0.865 | 0.00489 | -0.092 | 176.736
3.5 | 0.922 | 0.00613 | -0.093 | 150.528
4 | 0.979 | 0.00646 | -0.094 | 151.546
4.5 | 1.036 | 0.0063 | -0.095 | 164.562
5 | 1.093 | 0.00666 | -0.096 | 164.056
5.5 | 1.148 | 0.00558 | -0.097 | 206.002
6 | 1.203 | 0.00578 | -0.097 | 207.997
6.5 | 1.257 | 0.00652 | -0.098 | 192.877
7 | 1.31 | 0.00834 | -0.099 | 157.103
7.5 | 1.362 | 0.0088 | -0.1 | 154.786
8 | 1.412 | 0.00923 | -0.1 | 152.982
8.5 | 1.461 | 0.0079 | -0.101 | 184.938
9 | 1.509 | 0.00862 | -0.102 | 175.149
9.5 | 1.555 | 0.01065 | -0.102 | 145.938
10 | 1.589 | 0.00947 | -0.103 | 167.811
10.5 | 1.613 | 0.00998 | -0.104 | 161.659
11 | 1.629 | 0.01282 | -0.104 | 127.147
11.5 | 1.638 | 0.01155 | -0.105 | 141.858
12 | 1.639 | 0.01493 | -0.105 | 109.806
12.5 | 1.632 | 0.01587 | -0.106 | 102.825
13 | 1.616 | 0.01707 | -0.107 | 94.634
13.5 | 1.592 | 0.01847 | -0.107 | 86.209
14 | 1.561 | 0.0198 | -0.108 | 78.841
14.5 | 1.491 | 0.02243 | -0.106 | 66.468
15 | 1.421 | 0.0267 | -0.104 | 53.224
15.5 | 1.336 | 0.03579 | -0.101 | 37.333
16 | 1.26 | 0.04572 | -0.098 | 27.547
16.5 | 1.184 | 0.05818 | -0.095 | 20.347
17 | 1.115 | 0.0705 | -0.092 | 15.811

## 140. Re 18M Mach 0.10 (2)
BIGFOIL.COM POLAR EXPORT
goe432
GOE 432 |  |  |  | Cl Max: | 2.0323 | at alpha= | 18 | deg
XFOIL ncrit=9 |  |  |  | L/D Max: | 179.545 | at alpha= | 6 | deg
Re: | 18000000 |  |  | Cd Min: | 0.04977 | at alpha= | 20 | deg
Mach: | 0.1 |  |  | Cl=0 at alpha= | -3.8312 | deg
|  |  |  | @ Cl=0.1, Cd= | 0.0054
|  |  |  | @ Cl=0.4, Cd= | 0.0058203
|  |  |  | @ Cl=0.6, Cd= | 0.005948
alpha (deg) | Cl | Cd | Cm | Cl/Cd
-16.5 | -1.3218 | 0.02739 | -0.0996 | -48.2585
-16 | -1.2858 | 0.02317 | -0.1011 | -55.4942
-15.5 | -1.2415 | 0.02009 | -0.1019 | -61.7969
-15 | -1.1916 | 0.01784 | -0.1024 | -66.7937
-14.5 | -1.1398 | 0.01615 | -0.1025 | -70.5759
-14 | -1.085 | 0.01458 | -0.103 | -74.417
-13.5 | -1.0252 | 0.01331 | -0.1041 | -77.0248
-13 | -0.9745 | 0.01215 | -0.1031 | -80.2058
-12.5 | -0.924 | 0.01129 | -0.1018 | -81.8423
-12 | -0.8733 | 0.01048 | -0.1004 | -83.3302
-11.5 | -0.8214 | 0.00976 | -0.0993 | -84.1598
-11 | -0.7689 | 0.00905 | -0.0982 | -84.9613
-10.5 | -0.7161 | 0.00845 | -0.0971 | -84.7456
-10 | -0.6625 | 0.00786 | -0.0961 | -84.2875
-9.5 | -0.6108 | 0.00743 | -0.0947 | -82.2073
-9 | -0.5619 | 0.0072 | -0.0926 | -78.0417
-8.5 | -0.5097 | 0.00679 | -0.0913 | -75.0663
-8 | -0.4559 | 0.00648 | -0.0904 | -70.3549
-7.5 | -0.4023 | 0.00634 | -0.0894 | -63.4543
-7 | -0.3503 | 0.00635 | -0.0881 | -55.1654
-6 | -0.2406 | 0.00605 | -0.0866 | -39.7686
-5.5 | -0.1855 | 0.00585 | -0.086 | -31.7094
-5 | -0.1298 | 0.00572 | -0.0854 | -22.6923
-4.5 | -0.074 | 0.0056 | -0.0849 | -13.2143
-4 | -0.0187 | 0.00551 | -0.0843 | -3.3938
-3.5 | 0.0367 | 0.00546 | -0.0837 | 6.7216
-3 | 0.0921 | 0.00541 | -0.0832 | 17.024
-2.5 | 0.1476 | 0.00534 | -0.0827 | 27.6404
-2 | 0.2035 | 0.00533 | -0.0823 | 38.1801
-1.5 | 0.2591 | 0.00533 | -0.0818 | 48.6116
-1 | 0.3144 | 0.00541 | -0.0813 | 58.1146
-0.5 | 0.3662 | 0.00579 | -0.0802 | 63.247
0 | 0.422 | 0.00584 | -0.0798 | 72.2603
0.5 | 0.4778 | 0.00585 | -0.0795 | 81.6752
1 | 0.5336 | 0.0059 | -0.0792 | 90.4407
1.5 | 0.5892 | 0.00595 | -0.0788 | 99.0252
2 | 0.6445 | 0.00594 | -0.0784 | 108.5017
2.5 | 0.6996 | 0.00587 | -0.078 | 119.1823
3.5 | 0.8093 | 0.00582 | -0.0772 | 139.055
4 | 0.8631 | 0.00579 | -0.0767 | 149.0674
4.5 | 0.9125 | 0.00541 | -0.0753 | 168.6691
5 | 0.9801 | 0.00551 | -0.0781 | 177.8766
5.5 | 1.0456 | 0.00584 | -0.0803 | 179.0411
6 | 1.1042 | 0.00615 | -0.0809 | 179.5447
6.5 | 1.1529 | 0.00653 | -0.0793 | 176.5544
7 | 1.199 | 0.00723 | -0.0773 | 165.8368
7.5 | 1.248 | 0.00773 | -0.0759 | 161.4489
8 | 1.2982 | 0.00813 | -0.0747 | 159.6802
8.5 | 1.3482 | 0.00852 | -0.0735 | 158.2394
9 | 1.3977 | 0.00892 | -0.0723 | 156.6928
9.5 | 1.4464 | 0.00938 | -0.071 | 154.2004
10 | 1.4948 | 0.00983 | -0.0696 | 152.0651
10.5 | 1.5427 | 0.01029 | -0.0682 | 149.9223
11 | 1.5888 | 0.01085 | -0.0664 | 146.4332
11.5 | 1.6341 | 0.01142 | -0.0646 | 143.0911
12 | 1.679 | 0.01196 | -0.0628 | 140.3846
12.5 | 1.7225 | 0.01255 | -0.0607 | 137.251
13 | 1.764 | 0.01323 | -0.0583 | 133.3333
13.5 | 1.8036 | 0.01398 | -0.0557 | 129.0129
14 | 1.8411 | 0.01482 | -0.0528 | 124.2308
15 | 1.9103 | 0.01656 | -0.0463 | 115.3563
15.5 | 1.9407 | 0.01759 | -0.0427 | 110.3297
16 | 1.9673 | 0.01873 | -0.0387 | 105.0347
16.5 | 1.9899 | 0.02008 | -0.0345 | 99.0986
17 | 2.0086 | 0.02175 | -0.0303 | 92.3494
17.5 | 2.0224 | 0.02387 | -0.0262 | 84.7256
18 | 2.0323 | 0.02655 | -0.0225 | 76.5461
18.5 | 2.0293 | 0.03071 | -0.0193 | 66.0795
19 | 2.0162 | 0.03653 | -0.0174 | 55.193
19.5 | 2.0313 | 0.03994 | -0.0169 | 50.8588
20 | 1.9962 | 0.04977 | -0.0184 | 40.1085

## 141. Re 18M Mach 0.25 (1)
BIGFOIL.COM POLAR EXPORT
goe432
GOE 432 |  |  |  | Cl Max: | 1.622 | at alpha= | 11 | deg
JavaFoil+Calcfoil stall+Eppler ext transition |  |  |  | L/D Max: | 209.777 | at alpha= | 5.5 | deg
Re: | 18000000 |  |  | Cd Min: | 0.00372 | at alpha= | -3.5 | deg
Mach: | 0.25 |  |  | Cl=0 at alpha= | -4.6909 | deg
|  |  |  | @ Cl=0.1, Cd= | 0.0039257
|  |  |  | @ Cl=0.4, Cd= | 0.0047455
|  |  |  | @ Cl=0.6, Cd= | 0.0052722
alpha (deg) | Cl | Cd | Cm | Cl/Cd
-15.5 | -0.054 | 0.10715 | -0.029 | -0.507
-15 | -0.126 | 0.10391 | -0.029 | -1.21
-14.5 | -0.173 | 0.09925 | -0.03 | -1.746
-14 | -0.211 | 0.09511 | -0.031 | -2.222
-13.5 | -0.244 | 0.09029 | -0.031 | -2.703
-13 | -0.272 | 0.08577 | -0.031 | -3.175
-12.5 | -0.296 | 0.08094 | -0.032 | -3.656
-12 | -0.315 | 0.07783 | -0.032 | -4.041
-11.5 | -0.328 | 0.07201 | -0.033 | -4.558
-11 | -0.336 | 0.06717 | -0.035 | -5.005
-10.5 | -0.338 | 0.06189 | -0.036 | -5.462
-10 | -0.334 | 0.05791 | -0.037 | -5.76
-9.5 | -0.323 | 0.0543 | -0.038 | -5.948
-9 | -0.307 | 0.05046 | -0.039 | -6.081
-8.5 | -0.287 | 0.04542 | -0.043 | -6.308
-8 | -0.267 | 0.03429 | -0.052 | -7.774
-7.5 | -0.275 | 0.00545 | -0.073 | -50.515
-7 | -0.234 | 0.00484 | -0.075 | -48.411
-6.5 | -0.188 | 0.00441 | -0.076 | -42.755
-6 | -0.139 | 0.00397 | -0.077 | -35.056
-5.5 | -0.087 | 0.00417 | -0.078 | -20.999
-5 | -0.034 | 0.00412 | -0.079 | -8.24
-4.5 | 0.021 | 0.00413 | -0.08 | 4.99
-4 | 0.076 | 0.00408 | -0.081 | 18.613
-3.5 | 0.132 | 0.00372 | -0.082 | 35.472
-3 | 0.188 | 0.00377 | -0.083 | 49.926
-2.5 | 0.245 | 0.00433 | -0.084 | 56.578
-2 | 0.302 | 0.00446 | -0.085 | 67.814
-1.5 | 0.36 | 0.00418 | -0.086 | 86.195
-1 | 0.418 | 0.005 | -0.087 | 83.602
-0.5 | 0.475 | 0.0051 | -0.088 | 93.164
0 | 0.537 | 0.00517 | -0.089 | 103.789
0.5 | 0.595 | 0.00534 | -0.09 | 111.509
1 | 0.654 | 0.00454 | -0.091 | 143.974
1.5 | 0.712 | 0.00533 | -0.092 | 133.522
2 | 0.771 | 0.00552 | -0.093 | 139.661
2.5 | 0.83 | 0.00492 | -0.094 | 168.752
3 | 0.889 | 0.00486 | -0.095 | 182.913
3.5 | 0.947 | 0.00621 | -0.096 | 152.425
4 | 1.006 | 0.00646 | -0.097 | 155.624
4.5 | 1.064 | 0.00647 | -0.098 | 164.413
5 | 1.122 | 0.00684 | -0.098 | 164.091
5.5 | 1.178 | 0.00562 | -0.099 | 209.777
6 | 1.234 | 0.00779 | -0.1 | 158.474
6.5 | 1.288 | 0.00824 | -0.101 | 156.308
7 | 1.342 | 0.00877 | -0.102 | 152.936
7.5 | 1.393 | 0.00915 | -0.102 | 152.263
8 | 1.443 | 0.00973 | -0.103 | 148.305
8.5 | 1.491 | 0.01029 | -0.104 | 144.959
9 | 1.537 | 0.00898 | -0.104 | 171.215
9.5 | 1.58 | 0.00944 | -0.105 | 167.496
10 | 1.608 | 0.00995 | -0.106 | 161.624
10.5 | 1.621 | 0.01065 | -0.106 | 152.182
11 | 1.622 | 0.01163 | -0.107 | 139.434
11.5 | 1.611 | 0.01274 | -0.108 | 126.514
12 | 1.587 | 0.01689 | -0.108 | 93.937
12.5 | 1.548 | 0.01872 | -0.109 | 82.685
13 | 1.494 | 0.02007 | -0.11 | 74.469
13.5 | 1.38 | 0.0243 | -0.106 | 56.784
14 | 1.264 | 0.03199 | -0.103 | 39.522
14.5 | 1.121 | 0.05186 | -0.096 | 21.616
15 | 1.003 | 0.06846 | -0.091 | 14.646
15.5 | 0.882 | 0.08862 | -0.085 | 9.956
16 | 0.76 | 0.11175 | -0.076 | 6.805

## 142. Re 18M Mach 0.25 (2)
BIGFOIL.COM POLAR EXPORT
goe432
GOE 432 |  |  |  | Cl Max: | 1.9798 | at alpha= | 16.5 | deg
XFOIL ncrit=9 |  |  |  | L/D Max: | 181.335 | at alpha= | 6 | deg
Re: | 18000000 |  |  | Cd Min: | 0.21001 | at alpha= | -17.5 | deg
Mach: | 0.25 |  |  | Cl=0 at alpha= | -3.8076 | deg
|  |  |  | @ Cl=0.1, Cd= | 0.0054514
|  |  |  | @ Cl=0.4, Cd= | 0.0058363
|  |  |  | @ Cl=0.6, Cd= | 0.0059753
alpha (deg) | Cl | Cd | Cm | Cl/Cd
-20 | -0.4799 | 0.2054 | 0.0217 | -2.3364
-19.5 | -0.4649 | 0.20023 | 0.0178 | -2.3218
-19 | -0.4499 | 0.19501 | 0.0139 | -2.3071
-18.5 | -0.4345 | 0.18987 | 0.0101 | -2.2884
-18 | -0.4189 | 0.18444 | 0.0063 | -2.2712
-17.5 | -0.5756 | 0.21001 | 0.0187 | -2.7408
-17 | -0.5605 | 0.20256 | 0.0152 | -2.7671
-16.5 | -0.5537 | 0.19027 | 0.0112 | -2.9101
-16 | -0.5388 | 0.18315 | 0.008 | -2.9419
-14.5 | -0.5239 | 0.15344 | -0.0032 | -3.4144
-14 | -0.513 | 0.14666 | -0.0057 | -3.4979
-13.5 | -0.499 | 0.14138 | -0.0073 | -3.5295
-12.5 | -0.4634 | 0.12569 | -0.0177 | -3.6868
-12 | -0.4547 | 0.11576 | -0.0239 | -3.928
-11 | -0.516 | 0.08127 | -0.0477 | -6.3492
-10.5 | -0.7381 | 0.01411 | -0.111 | -52.3104
-10 | -0.6944 | 0.01115 | -0.1081 | -62.278
-9.5 | -0.6436 | 0.00956 | -0.1052 | -67.3222
-9 | -0.5939 | 0.00874 | -0.1018 | -67.9519
-8 | -0.4826 | 0.00724 | -0.0975 | -66.6575
-7.5 | -0.4263 | 0.00677 | -0.0956 | -62.969
-7 | -0.3713 | 0.00666 | -0.0936 | -55.7508
-6.5 | -0.3134 | 0.00647 | -0.0922 | -48.4389
-5.5 | -0.1966 | 0.00605 | -0.09 | -32.4959
-5 | -0.1384 | 0.00582 | -0.089 | -23.7801
-4.5 | -0.08 | 0.00569 | -0.0882 | -14.0598
-4 | -0.0222 | 0.00557 | -0.0873 | -3.9856
-3.5 | 0.0355 | 0.00552 | -0.0866 | 6.4312
-3 | 0.0929 | 0.00546 | -0.0858 | 17.0147
-2.5 | 0.1507 | 0.00539 | -0.0852 | 27.9592
-2 | 0.2083 | 0.00536 | -0.0846 | 38.8619
-1.5 | 0.2658 | 0.00536 | -0.084 | 49.5896
-1 | 0.3228 | 0.00546 | -0.0834 | 59.1209
-0.5 | 0.3765 | 0.00582 | -0.0822 | 64.6907
0 | 0.4342 | 0.00586 | -0.0818 | 74.0956
0.5 | 0.4918 | 0.00588 | -0.0814 | 83.6395
1 | 0.5493 | 0.00594 | -0.0809 | 92.4747
1.5 | 0.6068 | 0.00598 | -0.0805 | 101.4716
2 | 0.6641 | 0.00597 | -0.0801 | 111.2395
2.5 | 0.7211 | 0.00592 | -0.0796 | 121.8074
3 | 0.778 | 0.00589 | -0.0791 | 132.0883
3.5 | 0.8346 | 0.00589 | -0.0785 | 141.6978
4 | 0.8904 | 0.00587 | -0.0779 | 151.6865
4.5 | 0.9417 | 0.00547 | -0.0763 | 172.1572
5 | 1.0141 | 0.00565 | -0.0795 | 179.4867
6 | 1.1406 | 0.00629 | -0.0812 | 181.3355
6.5 | 1.19 | 0.00684 | -0.079 | 173.9766
7 | 1.2388 | 0.00756 | -0.0767 | 163.8624
7.5 | 1.291 | 0.00803 | -0.075 | 160.7721
8 | 1.3441 | 0.00843 | -0.0734 | 159.4425
8.5 | 1.3965 | 0.00889 | -0.0717 | 157.0866
9 | 1.4484 | 0.00937 | -0.0698 | 154.5784
9.5 | 1.5 | 0.00987 | -0.0679 | 151.9757
10 | 1.551 | 0.0104 | -0.0658 | 149.1346
10.5 | 1.6007 | 0.01101 | -0.0634 | 145.386
11 | 1.6495 | 0.01165 | -0.0609 | 141.588
11.5 | 1.6976 | 0.0123 | -0.0582 | 138.0163
12 | 1.7436 | 0.01305 | -0.0551 | 133.6092
12.5 | 1.787 | 0.01393 | -0.0516 | 128.2843
13 | 1.8276 | 0.01494 | -0.0476 | 122.3293
13.5 | 1.8672 | 0.0159 | -0.0436 | 117.434
14 | 1.8991 | 0.01701 | -0.0384 | 111.6461
14.5 | 1.9267 | 0.0184 | -0.033 | 104.712
15 | 1.9502 | 0.02005 | -0.0275 | 97.2668
15.5 | 1.9674 | 0.0222 | -0.022 | 88.6216
16 | 1.9783 | 0.02503 | -0.0169 | 79.0372
16.5 | 1.9798 | 0.02907 | -0.0128 | 68.1046
17 | 1.9759 | 0.03434 | -0.0105 | 57.5393
17.5 | 1.9596 | 0.04175 | -0.0103 | 46.9365
18 | 1.9315 | 0.05166 | -0.0128 | 37.3887
18.5 | 1.8817 | 0.06496 | -0.0176 | 28.9671
19 | 1.8231 | 0.0794 | -0.0231 | 22.961
19.5 | 1.7716 | 0.09303 | -0.0283 | 19.0433
20 | 1.6939 | 0.10937 | -0.034 | 15.4878

## 143. Re 18M Mach 0.50 (1)
BIGFOIL.COM POLAR EXPORT
goe432
GOE 432 |  |  |  | Cl Max: | 1.545 | at alpha= | 8.5 | deg
JavaFoil+Calcfoil stall+Eppler ext transition |  |  |  | L/D Max: | 198.217 | at alpha= | 5 | deg
Re: | 18000000 |  |  | Cd Min: | 0.00382 | at alpha= | -3 | deg
Mach: | 0.5 |  |  | Cl=0 at alpha= | -4.6917 | deg
|  |  |  | @ Cl=0.1, Cd= | 0.0042232
|  |  |  | @ Cl=0.4, Cd= | 0.0050463
|  |  |  | @ Cl=0.6, Cd= | 0.00542
alpha (deg) | Cl | Cd | Cm | Cl/Cd
-20 | -0.71 | 0.14243 | -0.03 | -4.985
-19.5 | -0.69 | 0.13226 | -0.032 | -5.219
-19 | -0.668 | 0.1273 | -0.032 | -5.25
-18.5 | -0.647 | 0.12326 | -0.033 | -5.246
-18 | -0.624 | 0.11911 | -0.033 | -5.24
-17.5 | -0.602 | 0.11622 | -0.033 | -5.177
-17 | -0.577 | 0.11787 | -0.032 | -4.898
-16.5 | -0.555 | 0.1133 | -0.032 | -4.898
-16 | -0.533 | 0.11 | -0.033 | -4.845
-15.5 | -0.511 | 0.10578 | -0.034 | -4.83
-15 | -0.489 | 0.09705 | -0.034 | -5.037
-14.5 | -0.466 | 0.0933 | -0.035 | -5
-14 | -0.444 | 0.08935 | -0.036 | -4.97
-13.5 | -0.421 | 0.08518 | -0.036 | -4.947
-13 | -0.399 | 0.08548 | -0.037 | -4.662
-12.5 | -0.376 | 0.0866 | -0.037 | -4.337
-12 | -0.353 | 0.07932 | -0.038 | -4.445
-11.5 | -0.329 | 0.07339 | -0.039 | -4.49
-11 | -0.306 | 0.06754 | -0.04 | -4.536
-10.5 | -0.283 | 0.06296 | -0.041 | -4.496
-10 | -0.26 | 0.05846 | -0.042 | -4.439
-9.5 | -0.236 | 0.05484 | -0.043 | -4.301
-9 | -0.212 | 0.05078 | -0.044 | -4.181
-8.5 | -0.187 | 0.05689 | -0.039 | -3.285
-8 | -0.163 | 0.05616 | -0.038 | -2.898
-7.5 | -0.139 | 0.05207 | -0.039 | -2.661
-7 | -0.114 | 0.0469 | -0.04 | -2.437
-6.5 | -0.151 | 0.04047 | -0.046 | -3.738
-6 | -0.146 | 0.00513 | -0.085 | -28.386
-5.5 | -0.095 | 0.00441 | -0.087 | -21.468
-5 | -0.037 | 0.00397 | -0.088 | -9.391
-4.5 | 0.023 | 0.00388 | -0.09 | 5.86
-4 | 0.084 | 0.0042 | -0.091 | 20.008
-3.5 | 0.146 | 0.00429 | -0.092 | 34.162
-3 | 0.21 | 0.00382 | -0.093 | 54.843
-2.5 | 0.273 | 0.0044 | -0.094 | 62.061
-2 | 0.337 | 0.0043 | -0.095 | 78.464
-1.5 | 0.402 | 0.00507 | -0.097 | 79.221
-1 | 0.467 | 0.00518 | -0.098 | 90.111
-0.5 | 0.531 | 0.00534 | -0.099 | 99.399
0 | 0.6 | 0.00542 | -0.1 | 110.61
0.5 | 0.665 | 0.00466 | -0.101 | 142.7
1 | 0.73 | 0.00574 | -0.102 | 127.143
1.5 | 0.795 | 0.00573 | -0.103 | 138.712
2 | 0.861 | 0.0059 | -0.104 | 145.959
2.5 | 0.926 | 0.00633 | -0.105 | 146.342
3 | 0.991 | 0.00523 | -0.106 | 189.474
3.5 | 1.056 | 0.00726 | -0.107 | 145.382
4 | 1.12 | 0.00701 | -0.108 | 159.872
4.5 | 1.184 | 0.00754 | -0.109 | 157.099
5 | 1.247 | 0.00629 | -0.11 | 198.217
5.5 | 1.306 | 0.0066 | -0.111 | 197.859
6 | 1.362 | 0.00768 | -0.112 | 177.305
6.5 | 1.414 | 0.01019 | -0.113 | 138.777
7 | 1.461 | 0.01093 | -0.114 | 133.609
7.5 | 1.501 | 0.01179 | -0.114 | 127.253
8 | 1.531 | 0.01273 | -0.115 | 120.216
8.5 | 1.545 | 0.01413 | -0.116 | 109.408
9 | 1.536 | 0.01524 | -0.117 | 100.805
9.5 | 1.479 | 0.0146 | -0.117 | 101.294
10 | 0.802 | 0.07234 | -0.076 | 11.094
10.5 | 0.936 | 0.03192 | -0.109 | 29.318
11 | 0.932 | 0.04502 | -0.102 | 20.706
11.5 | 0.939 | 0.05837 | -0.097 | 16.086
12 | 0.95 | 0.06835 | -0.093 | 13.899
12.5 | 0.979 | 0.07287 | -0.093 | 13.438
13 | 0.984 | 0.09045 | -0.084 | 10.877
13.5 | 1.011 | 0.10085 | -0.083 | 10.023

## 144. Re 18M Mach 0.50 (2)
BIGFOIL.COM POLAR EXPORT
goe432
GOE 432 |  |  |  | Cl Max: | 1.683 | at alpha= | 9.5 | deg
XFOIL ncrit=9 |  |  |  | L/D Max: | 190.828 | at alpha= | 5.5 | deg
Re: | 18000000 |  |  | Cd Min: | 0.26207 | at alpha= | -20 | deg
Mach: | 0.5 |  |  | Cl=0 at alpha= | -3.6857 | deg
|  |  |  | @ Cl=0.1, Cd= | 0.0056898
|  |  |  | @ Cl=0.4, Cd= | 0.005835
|  |  |  | @ Cl=0.6, Cd= | 0.0060784
alpha (deg) | Cl | Cd | Cm | Cl/Cd
-20 | -0.7113 | 0.26207 | 0.0421 | -2.7142
-19.5 | -0.6902 | 0.25351 | 0.0375 | -2.7226
-19 | -0.6691 | 0.24486 | 0.0329 | -2.7326
-18.5 | -0.6475 | 0.23747 | 0.0286 | -2.7267
-18 | -0.6258 | 0.23044 | 0.0244 | -2.7157
-17.5 | -0.6044 | 0.22331 | 0.0204 | -2.7066
-17 | -0.5834 | 0.21582 | 0.0164 | -2.7032
-16.5 | -0.5628 | 0.20803 | 0.0126 | -2.7054
-16 | -0.5426 | 0.20046 | 0.0089 | -2.7068
-15.5 | -0.5252 | 0.1916 | 0.0052 | -2.7411
-15 | -0.5079 | 0.18349 | 0.0018 | -2.768
-14.5 | -0.4914 | 0.17553 | -0.0013 | -2.7995
-14 | -0.4766 | 0.16794 | -0.0038 | -2.8379
-12.5 | -0.4064 | 0.14374 | -0.0193 | -2.8273
-12 | -0.3868 | 0.1369 | -0.0226 | -2.8254
-11.5 | -0.3704 | 0.12737 | -0.0279 | -2.9081
-11 | -0.3338 | 0.11704 | -0.0391 | -2.852
-10.5 | -0.2474 | 0.10138 | -0.069 | -2.4403
-10 | -0.2364 | 0.09526 | -0.071 | -2.4816
-9.5 | -0.2257 | 0.08837 | -0.0739 | -2.554
-9 | -0.2235 | 0.08149 | -0.0759 | -2.7427
-8.5 | -0.2204 | 0.07461 | -0.0785 | -2.954
-8 | -0.2214 | 0.06743 | -0.0814 | -3.2834
-7.5 | -0.2236 | 0.06191 | -0.082 | -3.6117
-7 | -0.2418 | 0.05296 | -0.0887 | -4.5657
-6.5 | -0.2299 | 0.04346 | -0.0981 | -5.2899
-6 | -0.21 | 0.0319 | -0.1075 | -6.5831
-5.5 | -0.1901 | 0.0196 | -0.1116 | -9.699
-5 | -0.1748 | 0.0088 | -0.1091 | -19.8636
-4.5 | -0.1135 | 0.00645 | -0.1051 | -17.5969
-4 | -0.0435 | 0.006 | -0.1021 | -7.25
-3.5 | 0.0257 | 0.00583 | -0.0998 | 4.4082
-3 | 0.0937 | 0.0057 | -0.0978 | 16.4386
-2.5 | 0.1615 | 0.00559 | -0.0963 | 28.8909
-2 | 0.2281 | 0.00555 | -0.0948 | 41.0991
0 | 0.4875 | 0.00598 | -0.09 | 81.5217
0.5 | 0.5532 | 0.00605 | -0.0892 | 91.438
1 | 0.619 | 0.00609 | -0.0884 | 101.642
1.5 | 0.6852 | 0.00614 | -0.0877 | 111.5961
2 | 0.7513 | 0.00619 | -0.0869 | 121.3732
2.5 | 0.8169 | 0.00617 | -0.0859 | 132.3987
3 | 0.882 | 0.00618 | -0.0847 | 142.7184
3.5 | 0.948 | 0.00623 | -0.0834 | 152.1669
4 | 1.0139 | 0.0062 | -0.082 | 163.5323
4.5 | 1.0759 | 0.00615 | -0.0797 | 174.9431
5 | 1.1713 | 0.00623 | -0.0843 | 188.0096
5.5 | 1.2442 | 0.00652 | -0.0833 | 190.8282
6 | 1.3081 | 0.00692 | -0.0801 | 189.0318
6.5 | 1.3604 | 0.00813 | -0.0748 | 167.3309
7 | 1.4242 | 0.00873 | -0.0709 | 163.1386
7.5 | 1.4895 | 0.0093 | -0.0668 | 160.1613
8 | 1.5555 | 0.00989 | -0.0622 | 157.2801
8.5 | 1.6198 | 0.01066 | -0.0568 | 151.9512
9 | 1.6741 | 0.01207 | -0.0491 | 138.6993
9.5 | 1.683 | 0.01528 | -0.0354 | 110.144

## 145. Re 20M Mach 0.00 (1)
BIGFOIL.COM POLAR EXPORT
goe432
GOE 432 |  |  |  | Cl Max: | 1.644 | at alpha= | 12 | deg
JavaFoil+Calcfoil stall+Eppler ext transition |  |  |  | L/D Max: | 201.216 | at alpha= | 5.5 | deg
Re: | 20000000 |  |  | Cd Min: | 0.00381 | at alpha= | -3 | deg
Mach: | 0 |  |  | Cl=0 at alpha= | -4.6887 | deg
|  |  |  | @ Cl=0.1, Cd= | 0.0041426
|  |  |  | @ Cl=0.4, Cd= | 0.0049411
|  |  |  | @ Cl=0.6, Cd= | 0.0044887
alpha (deg) | Cl | Cd | Cm | Cl/Cd
-18 | -0.333 | 0.13271 | -0.025 | -2.507
-17.5 | -0.344 | 0.12715 | -0.026 | -2.708
-17 | -0.356 | 0.12272 | -0.026 | -2.9
-16.5 | -0.367 | 0.1166 | -0.027 | -3.147
-16 | -0.377 | 0.11147 | -0.027 | -3.386
-15.5 | -0.387 | 0.10704 | -0.028 | -3.618
-15 | -0.396 | 0.10052 | -0.029 | -3.942
-14.5 | -0.404 | 0.09573 | -0.029 | -4.216
-14 | -0.41 | 0.08953 | -0.03 | -4.574
-13.5 | -0.413 | 0.08434 | -0.031 | -4.902
-13 | -0.415 | 0.07976 | -0.032 | -5.205
-12.5 | -0.414 | 0.07489 | -0.033 | -5.53
-12 | -0.41 | 0.07014 | -0.034 | -5.852
-11.5 | -0.403 | 0.06687 | -0.034 | -6.032
-11 | -0.393 | 0.06279 | -0.035 | -6.262
-10.5 | -0.38 | 0.05852 | -0.037 | -6.495
-10 | -0.365 | 0.05259 | -0.04 | -6.939
-9.5 | -0.345 | 0.04809 | -0.043 | -7.178
-9 | -0.327 | 0.03876 | -0.049 | -8.428
-8.5 | -0.346 | 0.00665 | -0.068 | -52.065
-8 | -0.315 | 0.00543 | -0.07 | -57.904
-7.5 | -0.275 | 0.00518 | -0.071 | -53.057
-7 | -0.231 | 0.00445 | -0.072 | -51.923
-6.5 | -0.185 | 0.00436 | -0.073 | -42.28
-6 | -0.136 | 0.00423 | -0.074 | -32.06
-5.5 | -0.085 | 0.00416 | -0.076 | -20.454
-5 | -0.033 | 0.00412 | -0.077 | -8.017
-4.5 | 0.02 | 0.00412 | -0.078 | 4.858
-4 | 0.074 | 0.00408 | -0.079 | 18.043
-3.5 | 0.128 | 0.00421 | -0.08 | 30.335
-3 | 0.182 | 0.00381 | -0.081 | 47.945
-2.5 | 0.238 | 0.00437 | -0.082 | 54.366
-2 | 0.293 | 0.0042 | -0.083 | 69.832
-1.5 | 0.349 | 0.00485 | -0.084 | 71.905
-1 | 0.405 | 0.00495 | -0.085 | 81.827
-0.5 | 0.461 | 0.00499 | -0.086 | 92.34
0 | 0.52 | 0.00511 | -0.087 | 101.717
0.5 | 0.577 | 0.00446 | -0.087 | 129.163
1 | 0.633 | 0.00453 | -0.088 | 139.888
1.5 | 0.69 | 0.00522 | -0.089 | 132.251
2 | 0.747 | 0.00459 | -0.09 | 162.596
2.5 | 0.804 | 0.00472 | -0.091 | 170.373
3 | 0.861 | 0.00497 | -0.092 | 173.08
3.5 | 0.918 | 0.00587 | -0.093 | 156.32
4 | 0.975 | 0.00655 | -0.094 | 148.89
4.5 | 1.031 | 0.00647 | -0.094 | 159.488
5 | 1.088 | 0.00648 | -0.095 | 167.764
5.5 | 1.143 | 0.00568 | -0.096 | 201.216
6 | 1.198 | 0.00733 | -0.097 | 163.339
6.5 | 1.251 | 0.00769 | -0.098 | 162.788
7 | 1.304 | 0.0081 | -0.098 | 161.01
7.5 | 1.356 | 0.00847 | -0.099 | 160.03
8 | 1.407 | 0.009 | -0.1 | 156.231
8.5 | 1.456 | 0.00945 | -0.101 | 153.973
9 | 1.504 | 0.00835 | -0.101 | 180.172
9.5 | 1.55 | 0.0088 | -0.102 | 176.116
10 | 1.585 | 0.00923 | -0.102 | 171.669
10.5 | 1.61 | 0.0097 | -0.103 | 165.986
11 | 1.629 | 0.0124 | -0.104 | 131.377
11.5 | 1.64 | 0.01124 | -0.104 | 145.891
12 | 1.644 | 0.01448 | -0.105 | 113.525
12.5 | 1.64 | 0.01529 | -0.105 | 107.287
13 | 1.629 | 0.01637 | -0.106 | 99.507
13.5 | 1.611 | 0.01758 | -0.107 | 91.63
14 | 1.586 | 0.019 | -0.107 | 83.435
14.5 | 1.554 | 0.02058 | -0.108 | 75.505
15 | 1.476 | 0.02357 | -0.105 | 62.627
15.5 | 1.399 | 0.03025 | -0.102 | 46.241
16 | 1.331 | 0.0375 | -0.1 | 35.482
16.5 | 1.256 | 0.0485 | -0.097 | 25.906
17 | 1.188 | 0.06071 | -0.094 | 19.562

## 146. Re 20M Mach 0.00 (2)
BIGFOIL.COM POLAR EXPORT
goe432
GOE 432 |  |  |  | Cl Max: | 2.0667 | at alpha= | 19.5 | deg
XFOIL ncrit=9 |  |  |  | L/D Max: | 182.056 | at alpha= | 6 | deg
Re: | 20000000 |  |  | Cd Min: | 0.04014 | at alpha= | 20 | deg
Mach: | 0 |  |  | Cl=0 at alpha= | -3.8327 | deg
|  |  |  | @ Cl=0.1, Cd= | 0.0053312
|  |  |  | @ Cl=0.4, Cd= | 0.0057354
|  |  |  | @ Cl=0.6, Cd= | 0.0058476
alpha (deg) | Cl | Cd | Cm | Cl/Cd
-18.5 | -1.4671 | 0.03 | -0.0993 | -48.9033
-18 | -1.4605 | 0.02594 | -0.0968 | -56.303
-17.5 | -1.4241 | 0.02306 | -0.0972 | -61.7563
-17 | -1.3812 | 0.02073 | -0.0977 | -66.6281
-16.5 | -1.3352 | 0.01872 | -0.098 | -71.3248
-16 | -1.2851 | 0.01726 | -0.0984 | -74.4554
-15.5 | -1.2337 | 0.01584 | -0.0988 | -77.8851
-15 | -1.1803 | 0.01459 | -0.0994 | -80.8979
-14.5 | -1.1277 | 0.01353 | -0.0995 | -83.3481
-14 | -1.0692 | 0.01248 | -0.1007 | -85.6731
-13.5 | -1.0167 | 0.01164 | -0.1005 | -87.3454
-13 | -0.9677 | 0.01084 | -0.0993 | -89.2712
-12.5 | -0.9173 | 0.01017 | -0.0983 | -90.1967
-12 | -0.8666 | 0.00954 | -0.0973 | -90.8386
-11.5 | -0.8147 | 0.00895 | -0.0965 | -91.0279
-11 | -0.7629 | 0.0084 | -0.0955 | -90.8214
-10.5 | -0.7098 | 0.00788 | -0.0948 | -90.0761
-10 | -0.6575 | 0.00743 | -0.0939 | -88.4926
-9.5 | -0.6096 | 0.00727 | -0.0919 | -83.8514
-9 | -0.5589 | 0.00692 | -0.0906 | -80.7659
-8.5 | -0.5062 | 0.0066 | -0.0897 | -76.697
-8 | -0.4527 | 0.00635 | -0.089 | -71.2913
-7.5 | -0.4002 | 0.00627 | -0.088 | -63.8278
-7 | -0.348 | 0.00627 | -0.0869 | -55.5024
-6.5 | -0.2934 | 0.00611 | -0.0864 | -48.0196
-6 | -0.2386 | 0.00594 | -0.0858 | -40.1684
-5.5 | -0.1838 | 0.00575 | -0.0852 | -31.9652
-5 | -0.1286 | 0.00563 | -0.0847 | -22.8419
-4.5 | -0.0733 | 0.00553 | -0.0842 | -13.255
-4 | -0.0184 | 0.00545 | -0.0837 | -3.3761
-3.5 | 0.0366 | 0.00541 | -0.0832 | 6.7652
-3 | 0.0919 | 0.00534 | -0.0827 | 17.2097
-2.5 | 0.1471 | 0.00528 | -0.0823 | 27.8598
-2 | 0.2025 | 0.00527 | -0.0818 | 38.425
-1.5 | 0.2578 | 0.00527 | -0.0814 | 48.9184
-1 | 0.3122 | 0.00541 | -0.0808 | 57.7079
-0.5 | 0.3647 | 0.00571 | -0.0799 | 63.8704
0 | 0.4202 | 0.00575 | -0.0796 | 73.0783
0.5 | 0.4758 | 0.00576 | -0.0793 | 82.6042
1 | 0.5312 | 0.00581 | -0.0789 | 91.4286
1.5 | 0.5866 | 0.00585 | -0.0786 | 100.2735
2 | 0.6417 | 0.00584 | -0.0783 | 109.8801
2.5 | 0.6966 | 0.00579 | -0.0779 | 120.3109
3 | 0.7513 | 0.00576 | -0.0775 | 130.434
3.5 | 0.8057 | 0.00576 | -0.0771 | 139.8785
4 | 0.8594 | 0.00575 | -0.0767 | 149.4609
4.5 | 0.9126 | 0.00567 | -0.0761 | 160.9524
5 | 0.9696 | 0.00542 | -0.0768 | 178.893
5.5 | 1.0336 | 0.00571 | -0.0788 | 181.0158
6 | 1.0978 | 0.00603 | -0.0809 | 182.0564
6.5 | 1.1464 | 0.00651 | -0.0794 | 176.0983
7 | 1.1931 | 0.00711 | -0.0776 | 167.8059
7.5 | 1.2421 | 0.00756 | -0.0763 | 164.2989
8 | 1.2919 | 0.00794 | -0.0753 | 162.7078
8.5 | 1.3416 | 0.00832 | -0.0742 | 161.25
9 | 1.3909 | 0.0087 | -0.0731 | 159.8736
9.5 | 1.4393 | 0.00914 | -0.0719 | 157.4726
10 | 1.4875 | 0.00957 | -0.0707 | 155.4336
10.5 | 1.5352 | 0.01 | -0.0695 | 153.52
11 | 1.5812 | 0.01054 | -0.068 | 150.019
11.5 | 1.6266 | 0.01107 | -0.0664 | 146.9377
12 | 1.6716 | 0.01158 | -0.0648 | 144.3523
12.5 | 1.7152 | 0.01213 | -0.063 | 141.4015
13 | 1.757 | 0.01275 | -0.061 | 137.8039
13.5 | 1.7972 | 0.01343 | -0.0587 | 133.8198
14 | 1.8352 | 0.0142 | -0.0561 | 129.2394
14.5 | 1.8715 | 0.01502 | -0.0533 | 124.6005
15 | 1.9084 | 0.0158 | -0.0508 | 120.7848
15.5 | 1.9405 | 0.01668 | -0.0476 | 116.3369
16 | 1.9697 | 0.01765 | -0.0441 | 111.5977
16.5 | 1.9953 | 0.01874 | -0.0402 | 106.4728
17 | 2.0165 | 0.02008 | -0.0361 | 100.4233
17.5 | 2.0343 | 0.02171 | -0.032 | 93.7034
18 | 2.0484 | 0.02372 | -0.0281 | 86.3575
18.5 | 2.054 | 0.02659 | -0.0243 | 77.2471
19 | 2.0476 | 0.03094 | -0.021 | 66.1797
19.5 | 2.0667 | 0.03343 | -0.0198 | 61.8217
20 | 2.0475 | 0.04014 | -0.0187 | 51.009

## 147. Re 20M Mach 0.10 (1)
BIGFOIL.COM POLAR EXPORT
goe432
GOE 432 |  |  |  | Cl Max: | 1.639 | at alpha= | 12 | deg
JavaFoil+Calcfoil stall+Eppler ext transition |  |  |  | L/D Max: | 201.574 | at alpha= | 5.5 | deg
Re: | 20000000 |  |  | Cd Min: | 0.00383 | at alpha= | -3 | deg
Mach: | 0.1 |  |  | Cl=0 at alpha= | -4.6887 | deg
|  |  |  | @ Cl=0.1, Cd= | 0.0041726
|  |  |  | @ Cl=0.4, Cd= | 0.0049051
|  |  |  | @ Cl=0.6, Cd= | 0.0045021
alpha (deg) | Cl | Cd | Cm | Cl/Cd
-17.5 | -0.309 | 0.12872 | -0.026 | -2.402
-17 | -0.323 | 0.12407 | -0.026 | -2.601
-16.5 | -0.336 | 0.1178 | -0.027 | -2.851
-16 | -0.349 | 0.11335 | -0.027 | -3.076
-15.5 | -0.361 | 0.10828 | -0.028 | -3.331
-15 | -0.372 | 0.10098 | -0.029 | -3.683
-14.5 | -0.382 | 0.09698 | -0.029 | -3.936
-14 | -0.39 | 0.0909 | -0.03 | -4.292
-13.5 | -0.397 | 0.08548 | -0.031 | -4.639
-13 | -0.401 | 0.08016 | -0.032 | -5.001
-12.5 | -0.402 | 0.07545 | -0.033 | -5.33
-12 | -0.401 | 0.07073 | -0.034 | -5.666
-11.5 | -0.396 | 0.06733 | -0.034 | -5.875
-11 | -0.387 | 0.06318 | -0.035 | -6.13
-10.5 | -0.375 | 0.05945 | -0.036 | -6.311
-10 | -0.36 | 0.05473 | -0.039 | -6.584
-9.5 | -0.343 | 0.049 | -0.042 | -6.996
-9 | -0.323 | 0.04223 | -0.046 | -7.638
-8.5 | -0.311 | 0.02425 | -0.057 | -12.828
-8 | -0.315 | 0.00536 | -0.07 | -58.736
-7.5 | -0.275 | 0.00519 | -0.071 | -53.005
-7 | -0.232 | 0.00448 | -0.073 | -51.771
-6.5 | -0.185 | 0.00407 | -0.074 | -45.547
-6 | -0.136 | 0.00415 | -0.075 | -32.849
-5.5 | -0.085 | 0.00409 | -0.076 | -20.884
-5 | -0.033 | 0.00412 | -0.077 | -8.039
-4.5 | 0.02 | 0.00416 | -0.078 | 4.826
-4 | 0.074 | 0.00411 | -0.079 | 18.023
-3.5 | 0.128 | 0.00424 | -0.08 | 30.31
-3 | 0.183 | 0.00383 | -0.081 | 47.939
-2.5 | 0.239 | 0.00433 | -0.082 | 55.176
-2 | 0.294 | 0.00421 | -0.083 | 69.93
-1.5 | 0.35 | 0.00487 | -0.084 | 71.911
-1 | 0.407 | 0.00491 | -0.085 | 82.839
-0.5 | 0.463 | 0.00501 | -0.086 | 92.366
0 | 0.523 | 0.00514 | -0.087 | 101.78
0.5 | 0.579 | 0.00448 | -0.088 | 129.435
1 | 0.636 | 0.00454 | -0.089 | 140.159
1.5 | 0.693 | 0.0052 | -0.09 | 133.459
2 | 0.75 | 0.00461 | -0.091 | 162.94
2.5 | 0.808 | 0.00473 | -0.092 | 170.733
3 | 0.865 | 0.00482 | -0.092 | 179.466
3.5 | 0.922 | 0.00587 | -0.093 | 156.985
4 | 0.979 | 0.00658 | -0.094 | 148.87
4.5 | 1.036 | 0.0065 | -0.095 | 159.504
5 | 1.093 | 0.0065 | -0.096 | 168.072
5.5 | 1.148 | 0.0057 | -0.097 | 201.574
6 | 1.203 | 0.00739 | -0.097 | 162.886
6.5 | 1.257 | 0.00774 | -0.098 | 162.447
7 | 1.31 | 0.00815 | -0.099 | 160.679
7.5 | 1.362 | 0.00854 | -0.1 | 159.489
8 | 1.412 | 0.00908 | -0.1 | 155.552
8.5 | 1.461 | 0.00954 | -0.101 | 153.171
9 | 1.509 | 0.00844 | -0.102 | 178.792
9.5 | 1.555 | 0.0089 | -0.102 | 174.757
10 | 1.589 | 0.00927 | -0.103 | 171.415
10.5 | 1.613 | 0.00977 | -0.104 | 165.071
11 | 1.629 | 0.01264 | -0.104 | 128.861
11.5 | 1.638 | 0.01138 | -0.105 | 143.94
12 | 1.639 | 0.01473 | -0.105 | 111.286
12.5 | 1.632 | 0.01568 | -0.106 | 104.019
13 | 1.616 | 0.0169 | -0.107 | 95.619
13.5 | 1.592 | 0.01841 | -0.107 | 86.479
14 | 1.561 | 0.0197 | -0.108 | 79.243
14.5 | 1.524 | 0.02112 | -0.108 | 72.138
15 | 1.425 | 0.02588 | -0.104 | 55.049
15.5 | 1.34 | 0.03471 | -0.101 | 38.601
16 | 1.264 | 0.04411 | -0.098 | 28.655
16.5 | 1.186 | 0.05711 | -0.095 | 20.764
17 | 1.118 | 0.06797 | -0.093 | 16.446

## 148. Re 20M Mach 0.10 (2)
BIGFOIL.COM POLAR EXPORT
goe432
GOE 432 |  |  |  | Cl Max: | 2.0458 | at alpha= | 19.5 | deg
XFOIL ncrit=9 |  |  |  | L/D Max: | 182.661 | at alpha= | 6 | deg
Re: | 20000000 |  |  | Cd Min: | 0.04805 | at alpha= | 20 | deg
Mach: | 0.1 |  |  | Cl=0 at alpha= | -3.8285 | deg
|  |  |  | @ Cl=0.1, Cd= | 0.0053415
|  |  |  | @ Cl=0.4, Cd= | 0.005738
|  |  |  | @ Cl=0.6, Cd= | 0.0058563
alpha (deg) | Cl | Cd | Cm | Cl/Cd
-17 | -1.3544 | 0.03139 | -0.0981 | -43.1475
-16.5 | -1.3354 | 0.02443 | -0.1014 | -54.6623
-16 | -1.2939 | 0.02111 | -0.1022 | -61.2932
-15.5 | -1.2461 | 0.01865 | -0.1027 | -66.815
-15 | -1.1944 | 0.01673 | -0.1031 | -71.3927
-14.5 | -1.1426 | 0.01522 | -0.1029 | -75.0723
-14 | -1.0833 | 0.01378 | -0.1041 | -78.6139
-13.5 | -1.0274 | 0.01267 | -0.1042 | -81.0892
-13 | -0.9784 | 0.01165 | -0.1027 | -83.9828
-12.5 | -0.9276 | 0.01084 | -0.1014 | -85.572
-12 | -0.8765 | 0.01008 | -0.1 | -86.9544
-11.5 | -0.8239 | 0.0094 | -0.0989 | -87.6489
-11 | -0.7716 | 0.00875 | -0.0978 | -88.1829
-10.5 | -0.7178 | 0.00817 | -0.0968 | -87.858
-10 | -0.6648 | 0.00766 | -0.0957 | -86.7885
-9.5 | -0.6162 | 0.00743 | -0.0936 | -82.9341
-9 | -0.5643 | 0.00718 | -0.0922 | -78.5933
-8.5 | -0.5113 | 0.00676 | -0.0911 | -75.6361
-8 | -0.4575 | 0.00643 | -0.0901 | -71.1509
-7.5 | -0.4044 | 0.00633 | -0.089 | -63.8863
-6 | -0.241 | 0.006 | -0.0866 | -40.1667
-5.5 | -0.1858 | 0.00578 | -0.0859 | -32.1453
-5 | -0.1301 | 0.00565 | -0.0854 | -23.0265
-4.5 | -0.0743 | 0.00555 | -0.0848 | -13.3874
-4 | -0.019 | 0.00546 | -0.0842 | -3.4799
-3.5 | 0.0364 | 0.00542 | -0.0837 | 6.7159
-3 | 0.0921 | 0.00535 | -0.0832 | 17.215
-2.5 | 0.1477 | 0.00529 | -0.0827 | 27.9206
-2 | 0.2034 | 0.00528 | -0.0823 | 38.5227
-1.5 | 0.2591 | 0.00528 | -0.0818 | 49.072
-1 | 0.3137 | 0.00542 | -0.0812 | 57.8782
-0.5 | 0.3665 | 0.00572 | -0.0803 | 64.0734
0 | 0.4224 | 0.00575 | -0.0799 | 73.4609
0.5 | 0.4783 | 0.00576 | -0.0796 | 83.0382
1 | 0.5341 | 0.00582 | -0.0793 | 91.7698
1.5 | 0.5898 | 0.00586 | -0.0789 | 100.6485
2 | 0.6452 | 0.00584 | -0.0786 | 110.4795
2.5 | 0.7005 | 0.0058 | -0.0782 | 120.7759
3 | 0.7555 | 0.00577 | -0.0778 | 130.9359
3.5 | 0.8102 | 0.00577 | -0.0774 | 140.4159
4 | 0.8643 | 0.00577 | -0.0769 | 149.792
4.5 | 0.9179 | 0.00568 | -0.0763 | 161.6021
5 | 0.9757 | 0.00544 | -0.0771 | 179.3566
5.5 | 1.0402 | 0.00573 | -0.079 | 181.5358
6 | 1.1051 | 0.00605 | -0.0811 | 182.6612
6.5 | 1.1531 | 0.00657 | -0.0794 | 175.5099
7 | 1.2004 | 0.00716 | -0.0776 | 167.6536
7.5 | 1.2499 | 0.00761 | -0.0762 | 164.2444
8 | 1.3002 | 0.00799 | -0.0751 | 162.7284
8.5 | 1.3502 | 0.00839 | -0.0739 | 160.9297
9 | 1.4001 | 0.00878 | -0.0728 | 159.4647
9.5 | 1.4489 | 0.00923 | -0.0714 | 156.9772
10 | 1.4977 | 0.00966 | -0.0701 | 155.0414
10.5 | 1.5458 | 0.01012 | -0.0687 | 152.747
11 | 1.5921 | 0.01069 | -0.0671 | 148.9336
11.5 | 1.6382 | 0.01122 | -0.0654 | 146.0071
12 | 1.6836 | 0.01175 | -0.0636 | 143.2851
12.5 | 1.7275 | 0.01233 | -0.0616 | 140.1054
13 | 1.7689 | 0.01304 | -0.0592 | 135.6518
13.5 | 1.809 | 0.01377 | -0.0567 | 131.3725
14 | 1.8472 | 0.01459 | -0.0539 | 126.6073
14.5 | 1.8848 | 0.0154 | -0.0511 | 122.3896
15 | 1.9204 | 0.01624 | -0.0481 | 118.2512
15.5 | 1.9507 | 0.01721 | -0.0443 | 113.3469
16 | 1.9777 | 0.0183 | -0.0403 | 108.071
16.5 | 2.0004 | 0.01962 | -0.036 | 101.9572
17 | 2.0198 | 0.02119 | -0.0317 | 95.3185
17.5 | 2.0337 | 0.02324 | -0.0274 | 87.5086
18 | 2.0434 | 0.02584 | -0.0235 | 79.0789
18.5 | 2.0405 | 0.02984 | -0.0199 | 68.3814
19.5 | 2.0458 | 0.03849 | -0.0171 | 53.1515
20 | 2.011 | 0.04805 | -0.0181 | 41.8522

## 149. Re 20M Mach 0.25 (1)
BIGFOIL.COM POLAR EXPORT
goe432
GOE 432 |  |  |  | Cl Max: | 1.622 | at alpha= | 11 | deg
JavaFoil+Calcfoil stall+Eppler ext transition |  |  |  | L/D Max: | 205.822 | at alpha= | 5.5 | deg
Re: | 20000000 |  |  | Cd Min: | 0.0037 | at alpha= | -3 | deg
Mach: | 0.25 |  |  | Cl=0 at alpha= | -4.6909 | deg
|  |  |  | @ Cl=0.1, Cd= | 0.00412
|  |  |  | @ Cl=0.4, Cd= | 0.004889
|  |  |  | @ Cl=0.6, Cd= | 0.0044671
alpha (deg) | Cl | Cd | Cm | Cl/Cd
-15.5 | -0.054 | 0.10708 | -0.029 | -0.507
-15 | -0.126 | 0.10242 | -0.03 | -1.228
-14.5 | -0.173 | 0.10007 | -0.03 | -1.732
-14 | -0.211 | 0.09428 | -0.03 | -2.24
-13.5 | -0.244 | 0.08952 | -0.031 | -2.725
-13 | -0.272 | 0.08485 | -0.031 | -3.209
-12.5 | -0.296 | 0.08186 | -0.032 | -3.615
-12 | -0.315 | 0.07689 | -0.032 | -4.092
-11.5 | -0.328 | 0.07201 | -0.033 | -4.559
-11 | -0.336 | 0.06632 | -0.035 | -5.07
-10.5 | -0.338 | 0.06185 | -0.036 | -5.467
-10 | -0.334 | 0.05788 | -0.037 | -5.764
-9.5 | -0.323 | 0.05402 | -0.038 | -5.98
-9 | -0.307 | 0.05018 | -0.04 | -6.118
-8.5 | -0.288 | 0.04397 | -0.045 | -6.539
-8 | -0.268 | 0.03288 | -0.054 | -8.148
-7.5 | -0.24 | 0.02611 | -0.058 | -9.201
-7 | -0.234 | 0.00485 | -0.075 | -48.351
-6.5 | -0.188 | 0.00401 | -0.076 | -47.026
-6 | -0.139 | 0.00417 | -0.077 | -33.327
-5.5 | -0.087 | 0.00375 | -0.078 | -23.32
-5 | -0.034 | 0.00407 | -0.079 | -8.34
-4.5 | 0.021 | 0.00408 | -0.08 | 5.055
-4 | 0.076 | 0.00406 | -0.081 | 18.703
-3.5 | 0.132 | 0.0042 | -0.082 | 31.417
-3 | 0.188 | 0.0037 | -0.083 | 50.914
-2.5 | 0.245 | 0.00429 | -0.084 | 57.101
-2 | 0.302 | 0.0047 | -0.085 | 64.33
-1.5 | 0.36 | 0.00482 | -0.086 | 74.71
-1 | 0.418 | 0.00492 | -0.087 | 84.948
-0.5 | 0.475 | 0.00503 | -0.088 | 94.574
0 | 0.537 | 0.00509 | -0.089 | 105.495
0.5 | 0.595 | 0.00439 | -0.09 | 135.715
1 | 0.654 | 0.0053 | -0.091 | 123.268
1.5 | 0.712 | 0.00531 | -0.092 | 134.254
2 | 0.771 | 0.00544 | -0.093 | 141.728
2.5 | 0.83 | 0.00482 | -0.094 | 171.978
3 | 0.889 | 0.00579 | -0.095 | 153.429
3.5 | 0.947 | 0.00599 | -0.096 | 158.081
4 | 1.006 | 0.00671 | -0.097 | 149.945
4.5 | 1.064 | 0.00653 | -0.098 | 162.849
5 | 1.122 | 0.00668 | -0.098 | 168.065
5.5 | 1.178 | 0.00573 | -0.099 | 205.822
6 | 1.234 | 0.00767 | -0.1 | 160.868
6.5 | 1.288 | 0.00805 | -0.101 | 160.103
7 | 1.342 | 0.00864 | -0.102 | 155.359
7.5 | 1.393 | 0.00908 | -0.102 | 153.496
8 | 1.443 | 0.00958 | -0.103 | 150.641
8.5 | 1.491 | 0.01007 | -0.104 | 148.045
9 | 1.537 | 0.00875 | -0.104 | 175.739
9.5 | 1.58 | 0.00927 | -0.105 | 170.478
10 | 1.608 | 0.00982 | -0.106 | 163.77
10.5 | 1.621 | 0.0105 | -0.106 | 154.285
11 | 1.622 | 0.01151 | -0.107 | 140.984
11.5 | 1.611 | 0.01257 | -0.108 | 128.208
12 | 1.587 | 0.01654 | -0.108 | 95.897
12.5 | 1.548 | 0.01859 | -0.109 | 83.249
13 | 1.494 | 0.01977 | -0.11 | 75.595
13.5 | 1.383 | 0.02364 | -0.106 | 58.528
14 | 1.266 | 0.03141 | -0.103 | 40.312
14.5 | 1.123 | 0.05096 | -0.096 | 22.035
15 | 1.006 | 0.06613 | -0.092 | 15.205
15.5 | 0.885 | 0.08585 | -0.086 | 10.308
16 | 0.761 | 0.11191 | -0.077 | 6.803

## 150. Re 20M Mach 0.25 (2)
BIGFOIL.COM POLAR EXPORT
goe432
GOE 432 |  |  |  | Cl Max: | 1.9946 | at alpha= | 16.5 | deg
XFOIL ncrit=9 |  |  |  | L/D Max: | 184.935 | at alpha= | 6 | deg
Re: | 20000000 |  |  | Cd Min: | 0.18301 | at alpha= | -16 | deg
Mach: | 0.25 |  |  | Cl=0 at alpha= | -3.8047 | deg
|  |  |  | @ Cl=0.1, Cd= | 0.0053838
|  |  |  | @ Cl=0.4, Cd= | 0.005758
|  |  |  | @ Cl=0.6, Cd= | 0.0058848
alpha (deg) | Cl | Cd | Cm | Cl/Cd
-16 | -0.5394 | 0.18301 | 0.008 | -2.9474
-15.5 | -0.5214 | 0.17763 | 0.0053 | -2.9353
-15 | -0.5387 | 0.15942 | -0.0006 | -3.3791
-14.5 | -0.5259 | 0.1529 | -0.0033 | -3.4395
-14 | -0.5152 | 0.14619 | -0.0058 | -3.5242
-13.5 | -0.496 | 0.14028 | -0.0091 | -3.5358
-13 | -0.5026 | 0.1269 | -0.0159 | -3.9606
-12 | -0.5075 | 0.10272 | -0.0318 | -4.9406
-11.5 | -0.5043 | 0.09116 | -0.0418 | -5.532
-11 | -0.7725 | 0.01827 | -0.1138 | -42.2824
-10.5 | -0.7483 | 0.01267 | -0.1104 | -59.0608
-10 | -0.7002 | 0.01046 | -0.1075 | -66.9407
-9.5 | -0.6509 | 0.00929 | -0.1041 | -70.0646
-9 | -0.5977 | 0.00849 | -0.1013 | -70.4005
-8.5 | -0.5409 | 0.00787 | -0.0992 | -68.7294
-8 | -0.4842 | 0.00722 | -0.0973 | -67.0637
-7.5 | -0.4287 | 0.00676 | -0.0952 | -63.4172
-7 | -0.3728 | 0.00661 | -0.0934 | -56.3994
-6.5 | -0.3142 | 0.00637 | -0.0921 | -49.325
-6 | -0.2555 | 0.00617 | -0.091 | -41.41
-5.5 | -0.197 | 0.00598 | -0.09 | -32.9431
-5 | -0.1388 | 0.00575 | -0.089 | -24.1391
-4.5 | -0.0804 | 0.00562 | -0.0881 | -14.306
-4 | -0.0225 | 0.00553 | -0.0873 | -4.0687
-3.5 | 0.0351 | 0.00547 | -0.0865 | 6.4168
-3 | 0.0929 | 0.00539 | -0.0858 | 17.2356
-2.5 | 0.1505 | 0.00534 | -0.0852 | 28.1835
-2 | 0.2083 | 0.0053 | -0.0846 | 39.3019
-1 | 0.3224 | 0.00544 | -0.0833 | 59.2647
-0.5 | 0.3768 | 0.00575 | -0.0823 | 65.5304
0 | 0.4347 | 0.00577 | -0.0819 | 75.338
0.5 | 0.4923 | 0.0058 | -0.0815 | 84.8793
1 | 0.5499 | 0.00585 | -0.0811 | 94
1.5 | 0.6075 | 0.00589 | -0.0807 | 103.1409
2 | 0.6649 | 0.00588 | -0.0802 | 113.0782
2.5 | 0.7221 | 0.00585 | -0.0798 | 123.4359
3 | 0.779 | 0.00582 | -0.0793 | 133.8488
3.5 | 0.8355 | 0.00585 | -0.0787 | 142.8205
4 | 0.8918 | 0.00584 | -0.0781 | 152.7055
4.5 | 0.9477 | 0.00576 | -0.0774 | 164.5312
5 | 1.008 | 0.00556 | -0.0781 | 181.295
6 | 1.1429 | 0.00618 | -0.0817 | 184.9353
6.5 | 1.1907 | 0.00683 | -0.0791 | 174.3338
7 | 1.2406 | 0.00746 | -0.077 | 166.3003
7.5 | 1.293 | 0.00791 | -0.0753 | 163.464
8 | 1.3463 | 0.00831 | -0.0738 | 162.0096
8.5 | 1.3991 | 0.00874 | -0.0721 | 160.0801
9 | 1.4511 | 0.00923 | -0.0703 | 157.2156
9.5 | 1.5032 | 0.0097 | -0.0684 | 154.9691
10 | 1.5543 | 0.01024 | -0.0664 | 151.7871
10.5 | 1.6044 | 0.01084 | -0.0641 | 148.0074
11 | 1.654 | 0.01144 | -0.0616 | 144.5804
11.5 | 1.7026 | 0.01208 | -0.059 | 140.9437
12 | 1.7489 | 0.01285 | -0.056 | 136.1012
12.5 | 1.7931 | 0.01371 | -0.0526 | 130.7877
13 | 1.8355 | 0.01464 | -0.0489 | 125.3757
13.5 | 1.8771 | 0.01558 | -0.0452 | 120.4814
14 | 1.9095 | 0.01664 | -0.0399 | 114.7536
14.5 | 1.9382 | 0.01795 | -0.0345 | 107.9777
15 | 1.9623 | 0.01952 | -0.0289 | 100.5277
15.5 | 1.9809 | 0.02153 | -0.0233 | 92.0065
16 | 1.9933 | 0.02416 | -0.0181 | 82.5041
16.5 | 1.9946 | 0.02803 | -0.0135 | 71.1595
17 | 1.9936 | 0.03285 | -0.0108 | 60.688
17.5 | 1.9775 | 0.03999 | -0.01 | 49.4499
18 | 1.9532 | 0.04917 | -0.0118 | 39.7234
18.5 | 1.9022 | 0.06252 | -0.0166 | 30.4255
19 | 1.8442 | 0.07686 | -0.0221 | 23.9943
19.5 | 1.7979 | 0.08981 | -0.0269 | 20.0189
20 | 1.7171 | 0.10713 | -0.0337 | 16.0282

## 151. Re 20M Mach 0.50 (1)
BIGFOIL.COM POLAR EXPORT
goe432
GOE 432 |  |  |  | Cl Max: | 1.545 | at alpha= | 8.5 | deg
JavaFoil+Calcfoil stall+Eppler ext transition |  |  |  | L/D Max: | 200.596 | at alpha= | 5.5 | deg
Re: | 20000000 |  |  | Cd Min: | 0.00379 | at alpha= | -3.5 | deg
Mach: | 0.5 |  |  | Cl=0 at alpha= | -4.6917 | deg
|  |  |  | @ Cl=0.1, Cd= | 0.0040497
|  |  |  | @ Cl=0.4, Cd= | 0.0049926
|  |  |  | @ Cl=0.6, Cd= | 0.00533
alpha (deg) | Cl | Cd | Cm | Cl/Cd
-20 | -0.711 | 0.14201 | -0.031 | -5.004
-19.5 | -0.69 | 0.13111 | -0.032 | -5.266
-19 | -0.669 | 0.12705 | -0.032 | -5.264
-18.5 | -0.647 | 0.12156 | -0.033 | -5.321
-18 | -0.625 | 0.11814 | -0.033 | -5.286
-17.5 | -0.602 | 0.11488 | -0.033 | -5.239
-17 | -0.578 | 0.11643 | -0.032 | -4.96
-16.5 | -0.555 | 0.1134 | -0.032 | -4.894
-16 | -0.533 | 0.10878 | -0.033 | -4.9
-15.5 | -0.511 | 0.10454 | -0.034 | -4.887
-15 | -0.489 | 0.09607 | -0.034 | -5.089
-14.5 | -0.467 | 0.09234 | -0.035 | -5.052
-14 | -0.444 | 0.08835 | -0.036 | -5.026
-13.5 | -0.421 | 0.08519 | -0.036 | -4.947
-13 | -0.399 | 0.08569 | -0.037 | -4.651
-12.5 | -0.376 | 0.08723 | -0.037 | -4.306
-12 | -0.353 | 0.07895 | -0.038 | -4.467
-11.5 | -0.33 | 0.07267 | -0.039 | -4.535
-11 | -0.306 | 0.06706 | -0.04 | -4.569
-10.5 | -0.283 | 0.06235 | -0.041 | -4.54
-10 | -0.26 | 0.05852 | -0.042 | -4.436
-9.5 | -0.236 | 0.05441 | -0.043 | -4.335
-9 | -0.213 | 0.05023 | -0.045 | -4.233
-8.5 | -0.187 | 0.05666 | -0.039 | -3.299
-8 | -0.163 | 0.05587 | -0.039 | -2.912
-7.5 | -0.139 | 0.05207 | -0.039 | -2.661
-7 | -0.114 | 0.04721 | -0.04 | -2.421
-6.5 | -0.151 | 0.04002 | -0.046 | -3.78
-6 | -0.145 | 0.00545 | -0.085 | -26.671
-5.5 | -0.095 | 0.00405 | -0.087 | -23.368
-5 | -0.037 | 0.00389 | -0.088 | -9.568
-4.5 | 0.023 | 0.00428 | -0.09 | 5.312
-4 | 0.084 | 0.00414 | -0.091 | 20.294
-3.5 | 0.146 | 0.00379 | -0.092 | 38.597
-3 | 0.21 | 0.00379 | -0.093 | 55.277
-2.5 | 0.273 | 0.00441 | -0.094 | 61.985
-2 | 0.337 | 0.00476 | -0.095 | 70.877
-1.5 | 0.402 | 0.005 | -0.097 | 80.415
-1 | 0.467 | 0.00511 | -0.098 | 91.376
-0.5 | 0.531 | 0.00525 | -0.099 | 101.232
0 | 0.6 | 0.00533 | -0.1 | 112.664
0.5 | 0.665 | 0.00457 | -0.101 | 145.49
1 | 0.73 | 0.00564 | -0.102 | 129.523
1.5 | 0.795 | 0.00563 | -0.103 | 141.211
2 | 0.861 | 0.00579 | -0.104 | 148.689
2.5 | 0.926 | 0.00622 | -0.105 | 148.936
3 | 0.991 | 0.0065 | -0.106 | 152.42
3.5 | 1.056 | 0.00695 | -0.107 | 151.825
4 | 1.12 | 0.0075 | -0.108 | 149.411
4.5 | 1.184 | 0.00736 | -0.109 | 160.84
5 | 1.247 | 0.0063 | -0.11 | 197.826
5.5 | 1.306 | 0.00651 | -0.111 | 200.596
6 | 1.362 | 0.00928 | -0.112 | 146.767
6.5 | 1.414 | 0.01002 | -0.113 | 141.138
7 | 1.461 | 0.01075 | -0.114 | 135.869
7.5 | 1.501 | 0.01157 | -0.114 | 129.725
8 | 1.531 | 0.01274 | -0.115 | 120.18
8.5 | 1.545 | 0.01388 | -0.116 | 111.303
9 | 1.536 | 0.0149 | -0.117 | 103.062
9.5 | 1.479 | 0.01429 | -0.117 | 103.483
10 | 0.802 | 0.07268 | -0.076 | 11.041
10.5 | 0.941 | 0.03056 | -0.109 | 30.776
11 | 0.936 | 0.0433 | -0.103 | 21.616
11.5 | 0.937 | 0.05871 | -0.097 | 15.966
12 | 0.922 | 0.08515 | -0.081 | 10.825
12.5 | 0.954 | 0.08609 | -0.083 | 11.086
13 | 0.983 | 0.09301 | -0.083 | 10.565
13.5 | 1.01 | 0.10286 | -0.083 | 9.818

## 152. Re 20M Mach 0.50 (2)
BIGFOIL.COM POLAR EXPORT
goe432
GOE 432 |  |  |  | Cl Max: | 1.6251 | at alpha= | 8.5 | deg
XFOIL ncrit=9 |  |  |  | L/D Max: | 194.555 | at alpha= | 5.5 | deg
Re: | 20000000 |  |  | Cd Min: | 0.01046 | at alpha= | 8.5 | deg
Mach: | 0.5 |  |  | Cl=0 at alpha= | -99 | deg
|  |  |  | @ Cl=0.1, Cd= | 0.00589
|  |  |  | @ Cl=0.4, Cd= | 0.00589
|  |  |  | @ Cl=0.6, Cd= | 0.0059809
alpha (deg) | Cl | Cd | Cm | Cl/Cd
0 | 0.4881 | 0.00589 | -0.0901 | 82.8693
0.5 | 0.554 | 0.00596 | -0.0893 | 92.953
1 | 0.62 | 0.00599 | -0.0886 | 103.5058
1.5 | 0.6862 | 0.00604 | -0.0879 | 113.6093
2 | 0.7525 | 0.0061 | -0.0871 | 123.3607
2.5 | 0.8181 | 0.0061 | -0.0861 | 134.1148
3 | 0.8832 | 0.00611 | -0.0849 | 144.5499
3.5 | 0.9496 | 0.00615 | -0.0837 | 154.4065
4 | 1.0159 | 0.00615 | -0.0823 | 165.187
4.5 | 1.0777 | 0.00649 | -0.08 | 166.0555
5 | 1.1629 | 0.00611 | -0.0825 | 190.3273
5.5 | 1.2471 | 0.00641 | -0.0838 | 194.5554
6.5 | 1.363 | 0.00802 | -0.0752 | 169.9501
7 | 1.4275 | 0.00858 | -0.0714 | 166.3753
7.5 | 1.4933 | 0.00914 | -0.0673 | 163.3807
8 | 1.5598 | 0.00973 | -0.0628 | 160.3083
8.5 | 1.6251 | 0.01046 | -0.0575 | 155.3633