## index
index | Re | Mach | Datasource
1 | 50000 | 0 | JavaFoil+Calcfoil stall+Eppler ext transition
2 | 50000 | 0 | XFOIL ncrit=9
3 | 50000 | 0.1 | JavaFoil+Calcfoil stall+Eppler ext transition
4 | 50000 | 0.1 | XFOIL ncrit=9
5 | 50000 | 0.25 | JavaFoil+Calcfoil stall+Eppler ext transition
6 | 50000 | 0.25 | XFOIL ncrit=9
7 | 50000 | 0.5 | JavaFoil+Calcfoil stall+Eppler ext transition
8 | 50000 | 0.5 | XFOIL ncrit=9
9 | 100000 | 0 | JavaFoil+Calcfoil stall+Eppler ext transition
10 | 100000 | 0 | XFOIL ncrit=9
11 | 100000 | 0.1 | JavaFoil+Calcfoil stall+Eppler ext transition
12 | 100000 | 0.1 | XFOIL ncrit=9
13 | 100000 | 0.25 | JavaFoil+Calcfoil stall+Eppler ext transition
14 | 100000 | 0.25 | XFOIL ncrit=9
15 | 100000 | 0.5 | JavaFoil+Calcfoil stall+Eppler ext transition
16 | 100000 | 0.5 | XFOIL ncrit=9
17 | 250000 | 0 | JavaFoil+Calcfoil stall+Eppler ext transition
18 | 250000 | 0 | XFOIL ncrit=9
19 | 250000 | 0.1 | JavaFoil+Calcfoil stall+Eppler ext transition
20 | 250000 | 0.1 | XFOIL ncrit=9
21 | 250000 | 0.25 | JavaFoil+Calcfoil stall+Eppler ext transition
22 | 250000 | 0.25 | XFOIL ncrit=9
23 | 250000 | 0.5 | JavaFoil+Calcfoil stall+Eppler ext transition
24 | 250000 | 0.5 | XFOIL ncrit=9
25 | 500000 | 0 | JavaFoil+Calcfoil stall+Eppler ext transition
26 | 500000 | 0 | XFOIL ncrit=9
27 | 500000 | 0.1 | JavaFoil+Calcfoil stall+Eppler ext transition
28 | 500000 | 0.1 | XFOIL ncrit=9
29 | 500000 | 0.25 | JavaFoil+Calcfoil stall+Eppler ext transition
30 | 500000 | 0.25 | XFOIL ncrit=9
31 | 500000 | 0.5 | JavaFoil+Calcfoil stall+Eppler ext transition
32 | 500000 | 0.5 | XFOIL ncrit=9
33 | 750000 | 0 | JavaFoil+Calcfoil stall+Eppler ext transition
34 | 750000 | 0 | XFOIL ncrit=9
35 | 750000 | 0.1 | JavaFoil+Calcfoil stall+Eppler ext transition
36 | 750000 | 0.1 | XFOIL ncrit=9
37 | 750000 | 0.25 | JavaFoil+Calcfoil stall+Eppler ext transition
38 | 750000 | 0.25 | XFOIL ncrit=9
39 | 750000 | 0.5 | JavaFoil+Calcfoil stall+Eppler ext transition
40 | 750000 | 0.5 | XFOIL ncrit=9
41 | 1000000 | 0 | JavaFoil+Calcfoil stall+Eppler ext transition
42 | 1000000 | 0 | XFOIL ncrit=9
43 | 1000000 | 0.1 | JavaFoil+Calcfoil stall+Eppler ext transition
44 | 1000000 | 0.1 | XFOIL ncrit=9
45 | 1000000 | 0.25 | JavaFoil+Calcfoil stall+Eppler ext transition
46 | 1000000 | 0.25 | XFOIL ncrit=9
47 | 1000000 | 0.5 | JavaFoil+Calcfoil stall+Eppler ext transition
48 | 1000000 | 0.5 | XFOIL ncrit=9
49 | 2000000 | 0 | JavaFoil+Calcfoil stall+Eppler ext transition
50 | 2000000 | 0 | XFOIL ncrit=9
51 | 2000000 | 0.1 | JavaFoil+Calcfoil stall+Eppler ext transition
52 | 2000000 | 0.1 | XFOIL ncrit=9
53 | 2000000 | 0.25 | JavaFoil+Calcfoil stall+Eppler ext transition
54 | 2000000 | 0.25 | XFOIL ncrit=9
55 | 2000000 | 0.5 | JavaFoil+Calcfoil stall+Eppler ext transition
56 | 2000000 | 0.5 | XFOIL ncrit=9
57 | 3000000 | 0 | JavaFoil+Calcfoil stall+Eppler ext transition
58 | 3000000 | 0 | XFOIL ncrit=9
59 | 3000000 | 0.1 | JavaFoil+Calcfoil stall+Eppler ext transition
60 | 3000000 | 0.1 | XFOIL ncrit=9
61 | 3000000 | 0.25 | JavaFoil+Calcfoil stall+Eppler ext transition
62 | 3000000 | 0.25 | XFOIL ncrit=9
63 | 3000000 | 0.5 | JavaFoil+Calcfoil stall+Eppler ext transition
64 | 3000000 | 0.5 | XFOIL ncrit=9
65 | 4000000 | 0 | JavaFoil+Calcfoil stall+Eppler ext transition
66 | 4000000 | 0 | XFOIL ncrit=9
67 | 4000000 | 0.1 | JavaFoil+Calcfoil stall+Eppler ext transition
68 | 4000000 | 0.1 | XFOIL ncrit=9
69 | 4000000 | 0.25 | JavaFoil+Calcfoil stall+Eppler ext transition
70 | 4000000 | 0.25 | XFOIL ncrit=9
71 | 4000000 | 0.5 | JavaFoil+Calcfoil stall+Eppler ext transition
72 | 4000000 | 0.5 | XFOIL ncrit=9
73 | 5000000 | 0 | JavaFoil+Calcfoil stall+Eppler ext transition
74 | 5000000 | 0 | XFOIL ncrit=9
75 | 5000000 | 0.1 | JavaFoil+Calcfoil stall+Eppler ext transition
76 | 5000000 | 0.1 | XFOIL ncrit=9
77 | 5000000 | 0.25 | JavaFoil+Calcfoil stall+Eppler ext transition
78 | 5000000 | 0.25 | XFOIL ncrit=9
79 | 5000000 | 0.5 | JavaFoil+Calcfoil stall+Eppler ext transition
80 | 5000000 | 0.5 | XFOIL ncrit=9
81 | 6000000 | 0 | JavaFoil+Calcfoil stall+Eppler ext transition
82 | 6000000 | 0 | XFOIL ncrit=9
83 | 6000000 | 0.1 | JavaFoil+Calcfoil stall+Eppler ext transition
84 | 6000000 | 0.1 | XFOIL ncrit=9
85 | 6000000 | 0.25 | JavaFoil+Calcfoil stall+Eppler ext transition
86 | 6000000 | 0.25 | XFOIL ncrit=9
87 | 6000000 | 0.5 | JavaFoil+Calcfoil stall+Eppler ext transition
88 | 6000000 | 0.5 | XFOIL ncrit=9
89 | 7000000 | 0 | JavaFoil+Calcfoil stall+Eppler ext transition
90 | 7000000 | 0 | XFOIL ncrit=9
91 | 7000000 | 0.1 | JavaFoil+Calcfoil stall+Eppler ext transition
92 | 7000000 | 0.1 | XFOIL ncrit=9
93 | 7000000 | 0.25 | JavaFoil+Calcfoil stall+Eppler ext transition
94 | 7000000 | 0.25 | XFOIL ncrit=9
95 | 7000000 | 0.5 | JavaFoil+Calcfoil stall+Eppler ext transition
96 | 7000000 | 0.5 | XFOIL ncrit=9
97 | 8000000 | 0 | JavaFoil+Calcfoil stall+Eppler ext transition
98 | 8000000 | 0 | XFOIL ncrit=9
99 | 8000000 | 0.1 | JavaFoil+Calcfoil stall+Eppler ext transition
100 | 8000000 | 0.1 | XFOIL ncrit=9
101 | 8000000 | 0.25 | JavaFoil+Calcfoil stall+Eppler ext transition
102 | 8000000 | 0.25 | XFOIL ncrit=9
103 | 8000000 | 0.5 | JavaFoil+Calcfoil stall+Eppler ext transition
104 | 8000000 | 0.5 | XFOIL ncrit=9
105 | 10000000 | 0 | JavaFoil+Calcfoil stall+Eppler ext transition
106 | 10000000 | 0 | XFOIL ncrit=9
107 | 10000000 | 0.1 | JavaFoil+Calcfoil stall+Eppler ext transition
108 | 10000000 | 0.1 | XFOIL ncrit=9
109 | 10000000 | 0.25 | JavaFoil+Calcfoil stall+Eppler ext transition
110 | 10000000 | 0.25 | XFOIL ncrit=9
111 | 10000000 | 0.5 | JavaFoil+Calcfoil stall+Eppler ext transition
112 | 10000000 | 0.5 | XFOIL ncrit=9
113 | 12000000 | 0 | JavaFoil+Calcfoil stall+Eppler ext transition
114 | 12000000 | 0 | XFOIL ncrit=9
115 | 12000000 | 0.1 | JavaFoil+Calcfoil stall+Eppler ext transition
116 | 12000000 | 0.1 | XFOIL ncrit=9
117 | 12000000 | 0.25 | JavaFoil+Calcfoil stall+Eppler ext transition
118 | 12000000 | 0.25 | XFOIL ncrit=9
119 | 12000000 | 0.5 | JavaFoil+Calcfoil stall+Eppler ext transition
120 | 12000000 | 0.5 | XFOIL ncrit=9
121 | 14000000 | 0 | JavaFoil+Calcfoil stall+Eppler ext transition
122 | 14000000 | 0 | XFOIL ncrit=9
123 | 14000000 | 0.1 | JavaFoil+Calcfoil stall+Eppler ext transition
124 | 14000000 | 0.1 | XFOIL ncrit=9
125 | 14000000 | 0.25 | JavaFoil+Calcfoil stall+Eppler ext transition
126 | 14000000 | 0.25 | XFOIL ncrit=9
127 | 14000000 | 0.5 | JavaFoil+Calcfoil stall+Eppler ext transition
128 | 14000000 | 0.5 | XFOIL ncrit=9
129 | 16000000 | 0 | JavaFoil+Calcfoil stall+Eppler ext transition
130 | 16000000 | 0 | XFOIL ncrit=9
131 | 16000000 | 0.1 | JavaFoil+Calcfoil stall+Eppler ext transition
132 | 16000000 | 0.1 | XFOIL ncrit=9
133 | 16000000 | 0.25 | JavaFoil+Calcfoil stall+Eppler ext transition
134 | 16000000 | 0.25 | XFOIL ncrit=9
135 | 16000000 | 0.5 | JavaFoil+Calcfoil stall+Eppler ext transition
136 | 16000000 | 0.5 | XFOIL ncrit=9
137 | 18000000 | 0 | JavaFoil+Calcfoil stall+Eppler ext transition
138 | 18000000 | 0 | XFOIL ncrit=9
139 | 18000000 | 0.1 | JavaFoil+Calcfoil stall+Eppler ext transition
140 | 18000000 | 0.1 | XFOIL ncrit=9
141 | 18000000 | 0.25 | JavaFoil+Calcfoil stall+Eppler ext transition
142 | 18000000 | 0.25 | XFOIL ncrit=9
143 | 18000000 | 0.5 | JavaFoil+Calcfoil stall+Eppler ext transition
144 | 18000000 | 0.5 | XFOIL ncrit=9
145 | 20000000 | 0 | JavaFoil+Calcfoil stall+Eppler ext transition
146 | 20000000 | 0 | XFOIL ncrit=9
147 | 20000000 | 0.1 | JavaFoil+Calcfoil stall+Eppler ext transition
148 | 20000000 | 0.1 | XFOIL ncrit=9
149 | 20000000 | 0.25 | JavaFoil+Calcfoil stall+Eppler ext transition
150 | 20000000 | 0.25 | XFOIL ncrit=9
151 | 20000000 | 0.5 | JavaFoil+Calcfoil stall+Eppler ext transition
152 | 20000000 | 0.5 | XFOIL ncrit=9

## 1. Re 50k Mach 0.00 (1)
BIGFOIL.COM POLAR EXPORT
fx73k170
FX 73-K-170/22 |  |  |  | Cl Max: | 1.645 | at alpha= | 9.5 | deg
JavaFoil+Calcfoil stall+Eppler ext transition |  |  |  | L/D Max: | 44.479 | at alpha= | 6.5 | deg
Re: | 50000 |  |  | Cd Min: | 0.02152 | at alpha= | -4 | deg
Mach: | 0 |  |  | Cl=0 at alpha= | -5.8229 | deg
|  |  |  | @ Cl=0.1, Cd= | 0.046344
|  |  |  | @ Cl=0.4, Cd= | 0.024006
|  |  |  | @ Cl=0.6, Cd= | 0.024269
alpha (deg) | Cl | Cd | Cm | Cl/Cd
-19.5 | -0.378 | 0.39481 | -0.035 | -0.956
-19 | -0.389 | 0.36473 | -0.035 | -1.066
-18.5 | -0.4 | 0.35641 | -0.035 | -1.122
-18 | -0.41 | 0.32571 | -0.034 | -1.26
-17.5 | -0.42 | 0.30804 | -0.035 | -1.364
-17 | -0.429 | 0.28139 | -0.035 | -1.526
-16.5 | -0.438 | 0.25761 | -0.035 | -1.699
-16 | -0.445 | 0.24251 | -0.035 | -1.833
-15.5 | -0.45 | 0.21809 | -0.035 | -2.063
-15 | -0.454 | 0.20222 | -0.035 | -2.243
-14.5 | -0.455 | 0.18861 | -0.036 | -2.413
-14 | -0.454 | 0.17456 | -0.036 | -2.603
-13.5 | -0.451 | 0.1584 | -0.036 | -2.847
-13 | -0.445 | 0.14819 | -0.035 | -3.001
-12.5 | -0.435 | 0.13691 | -0.036 | -3.179
-12 | -0.422 | 0.12695 | -0.036 | -3.327
-11.5 | -0.406 | 0.11369 | -0.036 | -3.572
-11 | -0.386 | 0.10543 | -0.036 | -3.664
-10.5 | -0.363 | 0.0974 | -0.037 | -3.724
-10 | -0.336 | 0.09027 | -0.037 | -3.719
-9.5 | -0.305 | 0.08358 | -0.037 | -3.652
-9 | -0.272 | 0.07717 | -0.038 | -3.518
-8.5 | -0.235 | 0.07182 | -0.038 | -3.269
-8 | -0.195 | 0.06695 | -0.039 | -2.917
-7.5 | -0.153 | 0.06269 | -0.04 | -2.448
-7 | -0.11 | 0.0584 | -0.041 | -1.875
-6.5 | -0.064 | 0.05485 | -0.042 | -1.165
-6 | -0.017 | 0.052 | -0.045 | -0.324
-5.5 | 0.031 | 0.04934 | -0.047 | 0.633
-5 | 0.08 | 0.04722 | -0.049 | 1.697
-4.5 | 0.13 | 0.04503 | -0.057 | 2.883
-4 | 0.214 | 0.02152 | -0.124 | 9.954
-3.5 | 0.263 | 0.02426 | -0.118 | 10.826
-3 | 0.32 | 0.02412 | -0.119 | 13.286
-2.5 | 0.377 | 0.02403 | -0.12 | 15.704
-2 | 0.434 | 0.02397 | -0.121 | 18.124
-1.5 | 0.491 | 0.02398 | -0.122 | 20.492
-1 | 0.549 | 0.02409 | -0.123 | 22.772
-0.5 | 0.606 | 0.02429 | -0.124 | 24.928
0 | 0.68 | 0.02257 | -0.125 | 30.111
0.5 | 0.737 | 0.02294 | -0.126 | 32.14
1 | 0.795 | 0.02336 | -0.127 | 34.032
1.5 | 0.852 | 0.02384 | -0.128 | 35.748
2 | 0.91 | 0.02437 | -0.129 | 37.318
2.5 | 0.967 | 0.02495 | -0.129 | 38.736
3 | 1.023 | 0.02559 | -0.13 | 39.997
3.5 | 1.08 | 0.0263 | -0.131 | 41.056
4 | 1.129 | 0.02706 | -0.132 | 41.72
4.5 | 1.185 | 0.02789 | -0.133 | 42.467
5 | 1.24 | 0.02878 | -0.134 | 43.092
5.5 | 1.294 | 0.0298 | -0.136 | 43.421
6 | 1.346 | 0.03036 | -0.137 | 44.33
6.5 | 1.396 | 0.03139 | -0.148 | 44.479
7 | 1.446 | 0.03259 | -0.149 | 44.377
7.5 | 1.493 | 0.03387 | -0.15 | 44.069
8 | 1.533 | 0.03534 | -0.151 | 43.379
8.5 | 1.59 | 0.04122 | -0.154 | 38.575
9 | 1.62 | 0.04319 | -0.155 | 37.508
9.5 | 1.645 | 0.04505 | -0.155 | 36.515
10 | 1.411 | 0.0748 | -0.073 | 18.857
10.5 | 1.42 | 0.08057 | -0.066 | 17.622
11 | 1.424 | 0.08615 | -0.056 | 16.533
11.5 | 1.425 | 0.09277 | -0.054 | 15.356
12 | 1.419 | 0.10054 | -0.049 | 14.115
12.5 | 1.409 | 0.10778 | -0.047 | 13.068
13 | 1.393 | 0.11687 | -0.045 | 11.916
13.5 | 1.372 | 0.12531 | -0.043 | 10.947
14 | 1.346 | 0.13718 | -0.043 | 9.814
14.5 | 1.317 | 0.14597 | -0.042 | 9.022

## 2. Re 50k Mach 0.00 (2)
BIGFOIL.COM POLAR EXPORT
fx73k170
FX 73-K-170/22 |  |  |  | Cl Max: | 0.8547 | at alpha= | 13.5 | deg
XFOIL ncrit=9 |  |  |  | L/D Max: | 6.172 | at alpha= | 13.5 | deg
Re: | 50000 |  |  | Cd Min: | 0.19931 | at alpha= | 18.5 | deg
Mach: | 0 |  |  | Cl=0 at alpha= | 2.6969 | deg
|  |  |  | @ Cl=0.1, Cd= | 0.063191
|  |  |  | @ Cl=0.4, Cd= | 0.088669
|  |  |  | @ Cl=0.6, Cd= | 0.11775
alpha (deg) | Cl | Cd | Cm | Cl/Cd
-10 | -0.4179 | 0.15206 | -0.0232 | -2.7483
-9.5 | -0.4524 | 0.15054 | -0.0218 | -3.0052
-9 | -0.4288 | 0.14324 | -0.0181 | -2.9936
-8.5 | -0.4313 | 0.1388 | -0.0151 | -3.1073
-8 | -0.449 | 0.13535 | -0.012 | -3.3173
-7 | -0.4583 | 0.1258 | -0.0053 | -3.6431
-5 | -0.6294 | 0.06738 | -0.043 | -9.3411
-4.5 | -0.5904 | 0.05852 | -0.0459 | -10.0889
-4 | -0.5494 | 0.0526 | -0.0461 | -10.4449
-3.5 | -0.5059 | 0.04853 | -0.0454 | -10.4245
-3 | -0.4631 | 0.04602 | -0.0439 | -10.063
-2.5 | -0.4229 | 0.04421 | -0.0414 | -9.5657
-2 | -0.3849 | 0.04296 | -0.0385 | -8.9595
-1.5 | -0.3735 | 0.04165 | -0.0265 | -8.9676
-1 | -0.3873 | 0.04322 | -0.007 | -8.9611
-0.5 | -0.3917 | 0.04301 | 0.0077 | -9.1072
0 | -0.2112 | 0.04933 | -0.016 | -4.2814
0.5 | -0.2114 | 0.04778 | -0.0118 | -4.4244
1 | -0.2019 | 0.04687 | -0.0092 | -4.3077
1.5 | -0.1462 | 0.04948 | -0.0153 | -2.9547
2.5 | -0.0213 | 0.0561 | -0.029 | -0.37968
3.5 | 0.0869 | 0.06235 | -0.0387 | 1.3937
4 | 0.1397 | 0.06574 | -0.0432 | 2.125
5 | 0.2444 | 0.07367 | -0.0519 | 3.3175
5.5 | 0.2941 | 0.07803 | -0.0558 | 3.7691
6 | 0.3338 | 0.08178 | -0.0581 | 4.0817
6.5 | 0.3629 | 0.08461 | -0.0588 | 4.2891
7 | 0.3974 | 0.08837 | -0.0605 | 4.497
7.5 | 0.4331 | 0.09247 | -0.0624 | 4.6837
8 | 0.4692 | 0.09693 | -0.0644 | 4.8406
8.5 | 0.5079 | 0.10186 | -0.0668 | 4.9863
9 | 0.5487 | 0.10764 | -0.0695 | 5.0975
9.5 | 0.5586 | 0.1106 | -0.0688 | 5.0506
10.5 | 0.6166 | 0.12062 | -0.072 | 5.1119
11 | 0.6532 | 0.12608 | -0.0741 | 5.1808
11.5 | 0.6667 | 0.13068 | -0.0747 | 5.1018
12 | 0.7023 | 0.13681 | -0.0769 | 5.1334
12.5 | 0.7328 | 0.14215 | -0.0783 | 5.1551
13 | 0.8232 | 0.13561 | -0.0736 | 6.0703
13.5 | 0.8547 | 0.13848 | -0.0732 | 6.172
14 | 0.5869 | 0.14543 | -0.0645 | 4.0356
14.5 | 0.6023 | 0.14999 | -0.0662 | 4.0156
15 | 0.6067 | 0.15438 | -0.0681 | 3.9299
15.5 | 0.6237 | 0.16027 | -0.07 | 3.8916
16 | 0.6428 | 0.16656 | -0.0718 | 3.8593
17 | 0.6547 | 0.17769 | -0.0762 | 3.6845
17.5 | 0.6637 | 0.18383 | -0.0785 | 3.6104
18 | 0.69 | 0.1931 | -0.08 | 3.5733
18.5 | 0.6938 | 0.19931 | -0.0827 | 3.481

## 3. Re 50k Mach 0.10 (1)
BIGFOIL.COM POLAR EXPORT
fx73k170
FX 73-K-170/22 |  |  |  | Cl Max: | 1.648 | at alpha= | 9.5 | deg
JavaFoil+Calcfoil stall+Eppler ext transition |  |  |  | L/D Max: | 44.296 | at alpha= | 6.5 | deg
Re: | 50000 |  |  | Cd Min: | 0.02165 | at alpha= | -4 | deg
Mach: | 0.1 |  |  | Cl=0 at alpha= | -5.8229 | deg
|  |  |  | @ Cl=0.1, Cd= | 0.046444
|  |  |  | @ Cl=0.4, Cd= | 0.024088
|  |  |  | @ Cl=0.6, Cd= | 0.024342
alpha (deg) | Cl | Cd | Cm | Cl/Cd
-19 | -0.345 | 0.42103 | -0.036 | -0.82
-18.5 | -0.358 | 0.38655 | -0.035 | -0.927
-18 | -0.371 | 0.35626 | -0.035 | -1.041
-17.5 | -0.383 | 0.34298 | -0.035 | -1.118
-17 | -0.395 | 0.30548 | -0.035 | -1.294
-16.5 | -0.406 | 0.27814 | -0.035 | -1.46
-16 | -0.416 | 0.26825 | -0.035 | -1.55
-15.5 | -0.424 | 0.2383 | -0.035 | -1.779
-15 | -0.43 | 0.21347 | -0.036 | -2.016
-14.5 | -0.435 | 0.1975 | -0.036 | -2.202
-14 | -0.437 | 0.17874 | -0.036 | -2.444
-13.5 | -0.436 | 0.16501 | -0.036 | -2.642
-13 | -0.432 | 0.15481 | -0.036 | -2.792
-12.5 | -0.425 | 0.14261 | -0.036 | -2.981
-12 | -0.414 | 0.12868 | -0.036 | -3.221
-11.5 | -0.4 | 0.11881 | -0.036 | -3.367
-11 | -0.382 | 0.10647 | -0.037 | -3.586
-10.5 | -0.36 | 0.09846 | -0.037 | -3.653
-10 | -0.334 | 0.09113 | -0.037 | -3.663
-9.5 | -0.304 | 0.08437 | -0.037 | -3.605
-9 | -0.271 | 0.07791 | -0.038 | -3.48
-8.5 | -0.235 | 0.07245 | -0.038 | -3.24
-8 | -0.196 | 0.06748 | -0.039 | -2.898
-7.5 | -0.154 | 0.06293 | -0.04 | -2.444
-7 | -0.11 | 0.05859 | -0.041 | -1.875
-6.5 | -0.064 | 0.0552 | -0.042 | -1.161
-6 | -0.017 | 0.05202 | -0.044 | -0.326
-5.5 | 0.031 | 0.0495 | -0.047 | 0.634
-5 | 0.081 | 0.04727 | -0.049 | 1.703
-4.5 | 0.13 | 0.04514 | -0.056 | 2.889
-4 | 0.215 | 0.02165 | -0.125 | 9.939
-3.5 | 0.264 | 0.02433 | -0.119 | 10.844
-3 | 0.322 | 0.0242 | -0.12 | 13.308
-2.5 | 0.379 | 0.02411 | -0.12 | 15.727
-2 | 0.437 | 0.02405 | -0.121 | 18.151
-1.5 | 0.494 | 0.02408 | -0.122 | 20.515
-1 | 0.551 | 0.02419 | -0.123 | 22.793
-0.5 | 0.609 | 0.02437 | -0.124 | 24.971
0 | 0.683 | 0.02267 | -0.125 | 30.119
0.5 | 0.741 | 0.02306 | -0.126 | 32.13
1 | 0.799 | 0.02347 | -0.127 | 34.041
1.5 | 0.856 | 0.02396 | -0.128 | 35.749
2 | 0.914 | 0.02449 | -0.129 | 37.312
2.5 | 0.971 | 0.02511 | -0.13 | 38.68
3 | 1.028 | 0.02573 | -0.131 | 39.972
3.5 | 1.085 | 0.02646 | -0.132 | 41.015
4 | 1.134 | 0.02723 | -0.133 | 41.666
4.5 | 1.19 | 0.02808 | -0.134 | 42.393
5 | 1.246 | 0.02899 | -0.135 | 42.984
5.5 | 1.3 | 0.02999 | -0.136 | 43.343
6 | 1.352 | 0.03112 | -0.138 | 43.448
6.5 | 1.403 | 0.03166 | -0.148 | 44.296
7 | 1.453 | 0.03285 | -0.149 | 44.219
7.5 | 1.499 | 0.03417 | -0.15 | 43.869
8 | 1.539 | 0.03569 | -0.151 | 43.115
8.5 | 1.595 | 0.04166 | -0.155 | 38.298
9 | 1.625 | 0.04378 | -0.155 | 37.113
9.5 | 1.648 | 0.04559 | -0.156 | 36.151
10 | 1.412 | 0.07536 | -0.073 | 18.734
10.5 | 1.419 | 0.08107 | -0.065 | 17.509
11 | 1.422 | 0.08673 | -0.056 | 16.394
11.5 | 1.42 | 0.09336 | -0.053 | 15.206
12 | 1.411 | 0.1018 | -0.047 | 13.86
12.5 | 1.397 | 0.10911 | -0.045 | 12.802
13 | 1.377 | 0.1184 | -0.044 | 11.63
13.5 | 1.352 | 0.12962 | -0.043 | 10.428
14 | 1.322 | 0.13873 | -0.043 | 9.527
14.5 | 1.287 | 0.15058 | -0.043 | 8.548

## 4. Re 50k Mach 0.10 (2)
BIGFOIL.COM POLAR EXPORT
fx73k170
FX 73-K-170/22 |  |  |  | Cl Max: | 1.3068 | at alpha= | 16.5 | deg
XFOIL ncrit=9 |  |  |  | L/D Max: | 14.9304 | at alpha= | 15 | deg
Re: | 50000 |  |  | Cd Min: | 0.24826 | at alpha= | 20 | deg
Mach: | 0.1 |  |  | Cl=0 at alpha= | 2.6755 | deg
|  |  |  | @ Cl=0.1, Cd= | 0.063455
|  |  |  | @ Cl=0.4, Cd= | 0.088973
|  |  |  | @ Cl=0.6, Cd= | 0.11654
alpha (deg) | Cl | Cd | Cm | Cl/Cd
-10 | -0.4131 | 0.15246 | -0.0231 | -2.7096
-9.5 | -0.4335 | 0.1493 | -0.0213 | -2.9035
-9 | -0.4241 | 0.14376 | -0.018 | -2.9501
-8.5 | -0.429 | 0.13947 | -0.0151 | -3.0759
-8 | -0.4514 | 0.1363 | -0.0121 | -3.3118
-7.5 | -0.4614 | 0.1316 | -0.0089 | -3.5061
-7 | -0.4561 | 0.12639 | -0.0055 | -3.6087
-5 | -0.6329 | 0.06869 | -0.0426 | -9.2139
-4.5 | -0.5952 | 0.05954 | -0.0458 | -9.9966
-4 | -0.5548 | 0.05341 | -0.0462 | -10.3876
-3.5 | -0.5109 | 0.04911 | -0.0456 | -10.4032
-3 | -0.4675 | 0.04657 | -0.0443 | -10.0387
-2.5 | -0.4265 | 0.04467 | -0.0418 | -9.5478
-2 | -0.3884 | 0.04337 | -0.0388 | -8.9555
-1.5 | -0.3697 | 0.04149 | -0.0293 | -8.9106
-1 | -0.3858 | 0.04344 | -0.0088 | -8.8812
-0.5 | -0.3906 | 0.04333 | 0.0063 | -9.0145
0 | -0.211 | 0.04971 | -0.0162 | -4.2446
0.5 | -0.2114 | 0.04814 | -0.012 | -4.3914
1 | -0.2029 | 0.04716 | -0.0092 | -4.3024
1.5 | -0.147 | 0.04981 | -0.0154 | -2.9512
2.5 | -0.0218 | 0.05645 | -0.029 | -0.38618
3 | 0.0403 | 0.06044 | -0.0354 | 0.66678
3.5 | 0.0851 | 0.06248 | -0.0385 | 1.362
4 | 0.1392 | 0.06602 | -0.0432 | 2.1085
4.5 | 0.1927 | 0.0699 | -0.0478 | 2.7568
6 | 0.3259 | 0.08131 | -0.057 | 4.0081
6.5 | 0.3603 | 0.08466 | -0.0585 | 4.2558
7 | 0.3969 | 0.08862 | -0.0605 | 4.4787
7.5 | 0.434 | 0.09285 | -0.0626 | 4.6742
8 | 0.4713 | 0.09743 | -0.0647 | 4.8373
8.5 | 0.5117 | 0.10262 | -0.0673 | 4.9864
9 | 0.5404 | 0.10734 | -0.0687 | 5.0345
9.5 | 0.559 | 0.11094 | -0.0689 | 5.0388
10 | 0.6018 | 0.11679 | -0.0717 | 5.1528
10.5 | 0.6152 | 0.12084 | -0.0719 | 5.091
11.5 | 0.6686 | 0.13112 | -0.0749 | 5.0991
12 | 0.6975 | 0.13699 | -0.0767 | 5.0916
12.5 | 0.7723 | 0.13489 | -0.0745 | 5.7254
13 | 0.8184 | 0.13658 | -0.0739 | 5.9921
13.5 | 0.8803 | 0.13687 | -0.0726 | 6.4317
14 | 0.8948 | 0.14086 | -0.0722 | 6.3524
14.5 | 0.9454 | 0.13966 | -0.0692 | 6.7693
15 | 1.2443 | 0.08334 | -0.041 | 14.9304
16 | 1.2998 | 0.09283 | -0.0367 | 14.0019
16.5 | 1.3068 | 0.10049 | -0.036 | 13.0043
17 | 1.2608 | 0.11279 | -0.0379 | 11.1783
17.5 | 1.2089 | 0.12759 | -0.0428 | 9.4749
18.5 | 0.9934 | 0.20273 | -0.0865 | 4.9001
19.5 | 0.9646 | 0.24012 | -0.1101 | 4.0172
20 | 0.9824 | 0.24826 | -0.1131 | 3.9571

## 5. Re 50k Mach 0.25 (1)
BIGFOIL.COM POLAR EXPORT
fx73k170
FX 73-K-170/22 |  |  |  | Cl Max: | 1.645 | at alpha= | 9 | deg
JavaFoil+Calcfoil stall+Eppler ext transition |  |  |  | L/D Max: | 43.246 | at alpha= | 7 | deg
Re: | 50000 |  |  | Cd Min: | 0.02231 | at alpha= | -4 | deg
Mach: | 0.25 |  |  | Cl=0 at alpha= | -5.8265 | deg
|  |  |  | @ Cl=0.1, Cd= | 0.047223
|  |  |  | @ Cl=0.4, Cd= | 0.024602
|  |  |  | @ Cl=0.6, Cd= | 0.024857
alpha (deg) | Cl | Cd | Cm | Cl/Cd
-16.5 | -0.063 | 0.282 | -0.039 | -0.224
-16 | -0.094 | 0.25724 | -0.039 | -0.365
-15.5 | -0.166 | 0.24301 | -0.038 | -0.681
-15 | -0.209 | 0.22663 | -0.038 | -0.923
-14.5 | -0.245 | 0.37436 | -0.038 | -0.655
-14 | -0.275 | 0.28835 | -0.038 | -0.955
-13.5 | -0.301 | 0.24888 | -0.038 | -1.209
-13 | -0.321 | 0.21646 | -0.038 | -1.483
-12.5 | -0.336 | 0.19208 | -0.038 | -1.747
-12 | -0.344 | 0.16991 | -0.038 | -2.026
-11.5 | -0.347 | 0.14562 | -0.038 | -2.381
-11 | -0.343 | 0.12869 | -0.038 | -2.663
-10.5 | -0.332 | 0.11318 | -0.038 | -2.937
-10 | -0.316 | 0.10328 | -0.038 | -3.059
-9.5 | -0.294 | 0.09329 | -0.038 | -3.146
-9 | -0.266 | 0.08388 | -0.038 | -3.167
-8.5 | -0.233 | 0.07727 | -0.038 | -3.014
-8 | -0.196 | 0.07111 | -0.039 | -2.754
-7.5 | -0.155 | 0.06527 | -0.04 | -2.377
-7 | -0.111 | 0.06032 | -0.042 | -1.848
-6.5 | -0.065 | 0.05622 | -0.043 | -1.162
-6 | -0.017 | 0.05307 | -0.045 | -0.326
-5.5 | 0.032 | 0.05026 | -0.048 | 0.639
-5 | 0.083 | 0.04791 | -0.05 | 1.723
-4.5 | 0.134 | 0.04585 | -0.052 | 2.915
-4 | 0.22 | 0.02231 | -0.127 | 9.86
-3.5 | 0.271 | 0.02481 | -0.122 | 10.92
-3 | 0.331 | 0.02466 | -0.123 | 13.413
-2.5 | 0.389 | 0.02461 | -0.124 | 15.823
-2 | 0.448 | 0.02457 | -0.125 | 18.245
-1.5 | 0.507 | 0.0246 | -0.126 | 20.623
-1 | 0.566 | 0.02473 | -0.127 | 22.893
-0.5 | 0.625 | 0.02495 | -0.128 | 25.049
0 | 0.701 | 0.02325 | -0.128 | 30.163
0.5 | 0.761 | 0.02366 | -0.129 | 32.16
1 | 0.82 | 0.02412 | -0.13 | 34.01
1.5 | 0.879 | 0.02467 | -0.131 | 35.651
2 | 0.938 | 0.02525 | -0.132 | 37.164
2.5 | 0.997 | 0.02588 | -0.133 | 38.529
3 | 1.056 | 0.02659 | -0.134 | 39.712
3.5 | 1.114 | 0.02735 | -0.135 | 40.737
4 | 1.164 | 0.02819 | -0.136 | 41.286
4.5 | 1.221 | 0.02913 | -0.137 | 41.918
5 | 1.278 | 0.03013 | -0.138 | 42.42
5.5 | 1.333 | 0.03124 | -0.139 | 42.661
6 | 1.386 | 0.03243 | -0.141 | 42.73
6.5 | 1.438 | 0.03328 | -0.142 | 43.208
7 | 1.488 | 0.03441 | -0.153 | 43.246
7.5 | 1.533 | 0.03592 | -0.154 | 42.664
8 | 1.592 | 0.04215 | -0.158 | 37.778
8.5 | 1.622 | 0.04436 | -0.159 | 36.573
9 | 1.645 | 0.04667 | -0.159 | 35.255
9.5 | 1.411 | 0.0727 | -0.08 | 19.404
10 | 1.412 | 0.07862 | -0.067 | 17.955
10.5 | 1.406 | 0.08473 | -0.056 | 16.598
11 | 1.393 | 0.09222 | -0.051 | 15.107
11.5 | 1.37 | 0.10103 | -0.046 | 13.56
12 | 1.337 | 0.11117 | -0.044 | 12.022
12.5 | 1.293 | 0.1253 | -0.042 | 10.319
13 | 1.239 | 0.13717 | -0.043 | 9.034
13.5 | 1.176 | 0.15283 | -0.042 | 7.694
14 | 1.104 | 0.17761 | -0.041 | 6.214

## 6. Re 50k Mach 0.25 (2)
BIGFOIL.COM POLAR EXPORT
fx73k170
FX 73-K-170/22 |  |  |  | Cl Max: | 1.2327 | at alpha= | 15.5 | deg
XFOIL ncrit=9 |  |  |  | L/D Max: | 12.3939 | at alpha= | 15.5 | deg
Re: | 50000 |  |  | Cd Min: | 0.25398 | at alpha= | 20 | deg
Mach: | 0.25 |  |  | Cl=0 at alpha= | 2.8115 | deg
|  |  |  | @ Cl=0.1, Cd= | 0.06524
|  |  |  | @ Cl=0.4, Cd= | 0.090591
|  |  |  | @ Cl=0.6, Cd= | 0.11951
alpha (deg) | Cl | Cd | Cm | Cl/Cd
-10 | -0.4 | 0.15567 | -0.0228 | -2.5695
-9.5 | -0.4071 | 0.1515 | -0.0206 | -2.6871
-9 | -0.4151 | 0.14745 | -0.0181 | -2.8152
-8.5 | -0.4287 | 0.14372 | -0.0155 | -2.9829
-8 | -0.4595 | 0.14106 | -0.0127 | -3.2575
-7.5 | -0.4435 | 0.1344 | -0.0096 | -3.2999
-7 | -0.4459 | 0.12956 | -0.0064 | -3.4416
-6 | -0.486 | 0.12153 | 0.0014 | -3.999
-5 | -0.647 | 0.07655 | -0.0387 | -8.452
-4.5 | -0.619 | 0.06537 | -0.0451 | -9.4692
-4 | -0.583 | 0.05819 | -0.0457 | -10.0189
-3.5 | -0.5392 | 0.05261 | -0.0463 | -10.249
-3 | -0.4938 | 0.04919 | -0.0457 | -10.0386
-2.5 | -0.4504 | 0.04654 | -0.0438 | -9.6777
-2 | -0.4091 | 0.04517 | -0.0408 | -9.0569
-1.5 | -0.3684 | 0.04363 | -0.0384 | -8.4437
-1 | -0.3773 | 0.04418 | -0.0186 | -8.5401
-0.5 | -0.3852 | 0.04489 | -0.0013 | -8.581
0 | -0.2335 | 0.05039 | -0.013 | -4.6339
0.5 | -0.2107 | 0.05019 | -0.0133 | -4.198
1 | -0.2064 | 0.04887 | -0.0096 | -4.2234
1.5 | -0.1545 | 0.05107 | -0.015 | -3.0253
2 | -0.0915 | 0.05432 | -0.022 | -1.6845
2.5 | -0.0347 | 0.05727 | -0.0274 | -0.6059
3 | 0.021 | 0.06014 | -0.0325 | 0.34919
3.5 | 0.0806 | 0.06387 | -0.0382 | 1.2619
4 | 0.1398 | 0.06805 | -0.0438 | 2.0544
4.5 | 0.1948 | 0.07231 | -0.0486 | 2.694
5 | 0.2291 | 0.07452 | -0.0499 | 3.0743
5.5 | 0.2731 | 0.07811 | -0.0529 | 3.4964
6 | 0.3176 | 0.08211 | -0.056 | 3.868
7 | 0.4031 | 0.09091 | -0.0617 | 4.4341
7.5 | 0.4464 | 0.09593 | -0.0646 | 4.6534
8 | 0.4826 | 0.10078 | -0.0667 | 4.7886
8.5 | 0.4999 | 0.10378 | -0.0664 | 4.8169
9 | 0.5325 | 0.10839 | -0.0681 | 4.9128
10 | 0.59 | 0.11814 | -0.0712 | 4.9941
10.5 | 0.6389 | 0.12484 | -0.0745 | 5.1178
11 | 0.6464 | 0.1284 | -0.0744 | 5.0343
11.5 | 0.68 | 0.13443 | -0.0765 | 5.0584
12 | 0.7139 | 0.14008 | -0.0783 | 5.0964
12.5 | 0.7968 | 0.13591 | -0.0747 | 5.8627
13 | 0.8251 | 0.13949 | -0.0746 | 5.9151
13.5 | 0.8623 | 0.14235 | -0.0742 | 6.0576
14 | 0.8952 | 0.14524 | -0.0734 | 6.1636
14.5 | 0.9409 | 0.14533 | -0.0708 | 6.4742
15 | 0.9747 | 0.14513 | -0.0677 | 6.716
15.5 | 1.2327 | 0.09946 | -0.0384 | 12.3939
16 | 1.2215 | 0.10903 | -0.0391 | 11.2033
16.5 | 1.1659 | 0.12548 | -0.0451 | 9.2915
17 | 1.1057 | 0.1459 | -0.0552 | 7.5785
17.5 | 0.9871 | 0.18924 | -0.0823 | 5.2161
18 | 0.9789 | 0.20307 | -0.0901 | 4.8205
18.5 | 0.985 | 0.21575 | -0.0962 | 4.5655
19 | 0.9569 | 0.23618 | -0.1122 | 4.0516
19.5 | 0.9788 | 0.24533 | -0.1152 | 3.9897
20 | 0.9988 | 0.25398 | -0.1183 | 3.9326

## 7. Re 50k Mach 0.50 (1)
BIGFOIL.COM POLAR EXPORT
fx73k170
FX 73-K-170/22 |  |  |  | Cl Max: | 1.677 | at alpha= | 7.5 | deg
JavaFoil+Calcfoil stall+Eppler ext transition |  |  |  | L/D Max: | 39.258 | at alpha= | 5 | deg
Re: | 50000 |  |  | Cd Min: | 0.02476 | at alpha= | -3.5 | deg
Mach: | 0.5 |  |  | Cl=0 at alpha= | -5.8302 | deg
|  |  |  | @ Cl=0.1, Cd= | 0.050743
|  |  |  | @ Cl=0.4, Cd= | 0.026845
|  |  |  | @ Cl=0.6, Cd= | 0.027177
alpha (deg) | Cl | Cd | Cm | Cl/Cd
-20 | -0.793 | 0.44239 | -0.064 | -1.793
-19.5 | -0.764 | 0.42407 | -0.061 | -1.802
-19 | -0.737 | 0.4093 | -0.061 | -1.799
-18.5 | -0.709 | 0.40523 | -0.062 | -1.75
-18 | -0.682 | 0.37806 | -0.062 | -1.804
-17.5 | -0.655 | 0.37339 | -0.063 | -1.753
-17 | -0.626 | 0.34734 | -0.06 | -1.801
-16.5 | -0.598 | 0.34529 | -0.06 | -1.732
-16 | -0.57 | 0.34397 | -0.06 | -1.658
-15.5 | -0.543 | 0.34073 | -0.061 | -1.593
-15 | -0.515 | 0.33694 | -0.061 | -1.529
-14.5 | -0.486 | 0.30174 | -0.058 | -1.612
-14 | -0.459 | 0.29442 | -0.058 | -1.558
-13.5 | -0.431 | 0.29049 | -0.058 | -1.484
-13 | -0.403 | 0.2715 | -0.059 | -1.485
-12.5 | -0.375 | 0.27361 | -0.059 | -1.372
-12 | -0.347 | 0.24694 | -0.054 | -1.404
-11.5 | -0.319 | 0.24138 | -0.055 | -1.321
-11 | -0.291 | 0.24049 | -0.055 | -1.21
-10.5 | -0.263 | 0.2223 | -0.052 | -1.182
-10 | -0.235 | 0.21321 | -0.05 | -1.101
-9.5 | -0.207 | 0.20959 | -0.051 | -0.986
-9 | -0.179 | 0.19176 | -0.051 | -0.932
-8.5 | -0.151 | 0.17815 | -0.051 | -0.845
-8 | -0.122 | 0.1588 | -0.046 | -0.771
-7.5 | -0.094 | 0.16584 | -0.046 | -0.569
-7 | -0.097 | 0.09218 | -0.045 | -1.056
-6.5 | -0.066 | 0.07019 | -0.044 | -0.939
-6 | -0.018 | 0.06026 | -0.045 | -0.305
-5.5 | 0.035 | 0.06606 | -0.054 | 0.529
-5 | 0.091 | 0.05118 | -0.052 | 1.775
-4.5 | 0.148 | 0.04841 | -0.056 | 3.061
-4 | 0.206 | 0.04627 | -0.059 | 4.454
-3.5 | 0.311 | 0.02476 | -0.141 | 12.556
-3 | 0.369 | 0.02685 | -0.136 | 13.742
-2.5 | 0.434 | 0.02684 | -0.137 | 16.186
-2 | 0.5 | 0.02694 | -0.138 | 18.547
-1.5 | 0.565 | 0.02706 | -0.139 | 20.895
-1 | 0.631 | 0.02728 | -0.14 | 23.133
-0.5 | 0.697 | 0.02761 | -0.142 | 25.24
0 | 0.782 | 0.02604 | -0.143 | 30.012
0.5 | 0.848 | 0.02664 | -0.144 | 31.828
1 | 0.914 | 0.02731 | -0.144 | 33.465
1.5 | 0.98 | 0.02803 | -0.145 | 34.951
2 | 1.045 | 0.02891 | -0.146 | 36.163
2.5 | 1.11 | 0.02983 | -0.147 | 37.208
3 | 1.175 | 0.03084 | -0.148 | 38.084
3.5 | 1.239 | 0.03195 | -0.149 | 38.795
4 | 1.291 | 0.03319 | -0.15 | 38.894
4.5 | 1.354 | 0.03455 | -0.151 | 39.177
5 | 1.415 | 0.03605 | -0.152 | 39.258
5.5 | 1.474 | 0.0377 | -0.153 | 39.113
6 | 1.533 | 0.03944 | -0.154 | 38.873
6.5 | 1.586 | 0.04152 | -0.156 | 38.196
7 | 1.627 | 0.04384 | -0.157 | 37.118
7.5 | 1.677 | 0.05308 | -0.162 | 31.596
8 | 1.672 | 0.05674 | -0.163 | 29.475
8.5 | 1.372 | 0.07615 | -0.06 | 18.018
9 | 1.172 | 0.09845 | -0.044 | 11.907
9.5 | 0.856 | 0.16802 | -0.045 | 5.093
10 | 0.883 | 0.19134 | -0.057 | 4.616
10.5 | 0.911 | 0.21586 | -0.069 | 4.221
11 | 0.938 | 0.24115 | -0.069 | 3.891
11.5 | 0.967 | 0.26184 | -0.079 | 3.692
12 | 0.994 | 0.26631 | -0.08 | 3.731
12.5 | 1.021 | 0.28833 | -0.084 | 3.542

## 8. Re 50k Mach 0.50 (2)
BIGFOIL.COM POLAR EXPORT
fx73k170
FX 73-K-170/22 |  |  |  | Cl Max: | 1.0892 | at alpha= | 20 | deg
XFOIL ncrit=9 |  |  |  | L/D Max: | 5.5374 | at alpha= | 14.5 | deg
Re: | 50000 |  |  | Cd Min: | 0.28281 | at alpha= | 20 | deg
Mach: | 0.5 |  |  | Cl=0 at alpha= | 3.1154 | deg
|  |  |  | @ Cl=0.1, Cd= | 0.072322
|  |  |  | @ Cl=0.4, Cd= | 0.099013
|  |  |  | @ Cl=0.6, Cd= | 0.12699
alpha (deg) | Cl | Cd | Cm | Cl/Cd
-9 | -0.3973 | 0.16167 | -0.0195 | -2.4575
-8.5 | -0.4021 | 0.15704 | -0.0173 | -2.5605
-8 | -0.4074 | 0.15229 | -0.015 | -2.6752
-7.5 | -0.414 | 0.14753 | -0.0126 | -2.8062
-7 | -0.4254 | 0.14285 | -0.0101 | -2.9779
-6.5 | -0.4466 | 0.13876 | -0.0074 | -3.2185
-6 | -0.5087 | 0.12151 | -0.0238 | -4.1865
-5.5 | -0.5342 | 0.11299 | -0.0243 | -4.7279
-5 | -0.5964 | 0.10284 | -0.0286 | -5.7993
-4.5 | -0.6083 | 0.09486 | -0.028 | -6.4126
-4 | -0.6347 | 0.08388 | -0.0332 | -7.5668
-3.5 | -0.6341 | 0.07324 | -0.0396 | -8.6578
-3 | -0.6057 | 0.06493 | -0.0438 | -9.3285
-2.5 | -0.5626 | 0.05832 | -0.0462 | -9.6468
-2 | -0.5112 | 0.05386 | -0.0467 | -9.4913
-1.5 | -0.4594 | 0.05116 | -0.045 | -8.9797
-1 | -0.4117 | 0.04976 | -0.0414 | -8.2737
-0.5 | -0.3582 | 0.04735 | -0.041 | -7.5649
0 | -0.3809 | 0.0503 | -0.0135 | -7.5726
0.5 | -0.3948 | 0.0503 | 0.0077 | -7.8489
1 | -0.1964 | 0.05804 | -0.0162 | -3.3839
1.5 | -0.1528 | 0.05919 | -0.0196 | -2.5815
2 | -0.1106 | 0.06104 | -0.0222 | -1.8119
2.5 | -0.0724 | 0.06198 | -0.0236 | -1.1681
3 | -0.0148 | 0.06513 | -0.0285 | -0.22724
3.5 | 0.0493 | 0.06945 | -0.0347 | 0.70986
4 | 0.0951 | 0.072 | -0.0377 | 1.3208
4.5 | 0.145 | 0.07528 | -0.0414 | 1.9261
5.5 | 0.2523 | 0.08385 | -0.0504 | 3.0089
6 | 0.3067 | 0.08894 | -0.0551 | 3.4484
6.5 | 0.358 | 0.09425 | -0.0593 | 3.7984
7 | 0.3912 | 0.09797 | -0.0611 | 3.9931
7.5 | 0.4237 | 0.10182 | -0.0628 | 4.1613
8 | 0.4642 | 0.1067 | -0.0656 | 4.3505
8.5 | 0.5149 | 0.11316 | -0.0696 | 4.5502
9 | 0.5366 | 0.11712 | -0.0706 | 4.5816
9.5 | 0.5802 | 0.12299 | -0.0736 | 4.7175
10 | 0.6037 | 0.12774 | -0.075 | 4.726
10.5 | 0.648 | 0.13432 | -0.078 | 4.8243
11 | 0.684 | 0.13988 | -0.08 | 4.8899
11.5 | 0.714 | 0.145 | -0.0817 | 4.9241
12 | 0.7761 | 0.14402 | -0.0791 | 5.3888
12.5 | 0.8068 | 0.14904 | -0.0803 | 5.4133
13 | 0.8391 | 0.15416 | -0.0814 | 5.443
13.5 | 0.878 | 0.15889 | -0.0818 | 5.5258
14 | 0.8971 | 0.16481 | -0.0835 | 5.4432
14.5 | 0.9367 | 0.16916 | -0.0831 | 5.5374
15 | 0.9495 | 0.17624 | -0.0856 | 5.3875
15.5 | 0.9656 | 0.18364 | -0.0883 | 5.2581
16 | 0.9876 | 0.19101 | -0.0905 | 5.1704
16.5 | 0.9947 | 0.20124 | -0.0959 | 4.9429
17 | 0.9964 | 0.21271 | -0.1033 | 4.6843
17.5 | 1.0136 | 0.22274 | -0.1081 | 4.5506
18 | 1.0226 | 0.23374 | -0.1151 | 4.3749
18.5 | 1.0308 | 0.25496 | -0.1271 | 4.043
19 | 1.0384 | 0.26164 | -0.1342 | 3.9688
19.5 | 1.0675 | 0.27373 | -0.1379 | 3.8998
20 | 1.0892 | 0.28281 | -0.1426 | 3.8513

## 9. Re 100k Mach 0.00 (1)
BIGFOIL.COM POLAR EXPORT
fx73k170
FX 73-K-170/22 |  |  |  | Cl Max: | 1.685 | at alpha= | 11 | deg
JavaFoil+Calcfoil stall+Eppler ext transition |  |  |  | L/D Max: | 60.859 | at alpha= | 6 | deg
Re: | 100000 |  |  | Cd Min: | 0.01659 | at alpha= | 0 | deg
Mach: | 0 |  |  | Cl=0 at alpha= | -5.8229 | deg
|  |  |  | @ Cl=0.1, Cd= | 0.036254
|  |  |  | @ Cl=0.4, Cd= | 0.018056
|  |  |  | @ Cl=0.6, Cd= | 0.018164
alpha (deg) | Cl | Cd | Cm | Cl/Cd
-19.5 | -0.378 | 0.2502 | -0.036 | -1.509
-19 | -0.389 | 0.23929 | -0.036 | -1.625
-18.5 | -0.4 | 0.29015 | -0.036 | -1.378
-18 | -0.41 | 0.26987 | -0.036 | -1.521
-17.5 | -0.42 | 0.25098 | -0.037 | -1.675
-17 | -0.43 | 0.23372 | -0.037 | -1.838
-16.5 | -0.438 | 0.21763 | -0.037 | -2.011
-16 | -0.445 | 0.20041 | -0.037 | -2.218
-15.5 | -0.45 | 0.18405 | -0.037 | -2.445
-15 | -0.454 | 0.17095 | -0.038 | -2.654
-14.5 | -0.455 | 0.15832 | -0.037 | -2.875
-14 | -0.454 | 0.14682 | -0.037 | -3.095
-13.5 | -0.451 | 0.13548 | -0.037 | -3.329
-13 | -0.445 | 0.12767 | -0.036 | -3.483
-12.5 | -0.435 | 0.11829 | -0.037 | -3.68
-12 | -0.422 | 0.1088 | -0.036 | -3.883
-11.5 | -0.406 | 0.1002 | -0.037 | -4.054
-11 | -0.386 | 0.09222 | -0.037 | -4.188
-10.5 | -0.363 | 0.08593 | -0.037 | -4.222
-10 | -0.336 | 0.08003 | -0.037 | -4.195
-9.5 | -0.305 | 0.07426 | -0.037 | -4.11
-9 | -0.272 | 0.06895 | -0.038 | -3.938
-8.5 | -0.235 | 0.06488 | -0.039 | -3.618
-8 | -0.195 | 0.06055 | -0.04 | -3.226
-7.5 | -0.153 | 0.05669 | -0.04 | -2.707
-7 | -0.11 | 0.05297 | -0.042 | -2.068
-6.5 | -0.064 | 0.05005 | -0.044 | -1.277
-6 | -0.017 | 0.04739 | -0.046 | -0.356
-5.5 | 0.031 | 0.04506 | -0.048 | 0.693
-5 | 0.08 | 0.04302 | -0.051 | 1.863
-4.5 | 0.156 | 0.01731 | -0.125 | 8.983
-4 | 0.216 | 0.01685 | -0.127 | 12.844
-3.5 | 0.265 | 0.01822 | -0.121 | 14.527
-3 | 0.323 | 0.01816 | -0.122 | 17.785
-2.5 | 0.38 | 0.01808 | -0.122 | 21.028
-2 | 0.438 | 0.01801 | -0.123 | 24.306
-1.5 | 0.495 | 0.01799 | -0.125 | 27.534
-1 | 0.553 | 0.01804 | -0.126 | 30.646
-0.5 | 0.61 | 0.01819 | -0.126 | 33.561
0 | 0.685 | 0.01659 | -0.127 | 41.304
0.5 | 0.743 | 0.01687 | -0.129 | 44.058
1 | 0.801 | 0.01719 | -0.13 | 46.627
1.5 | 0.859 | 0.01757 | -0.131 | 48.906
2 | 0.917 | 0.01798 | -0.133 | 50.997
2.5 | 0.975 | 0.01845 | -0.134 | 52.822
3 | 1.032 | 0.01898 | -0.137 | 54.379
3.5 | 1.089 | 0.01883 | -0.145 | 57.841
4 | 1.139 | 0.01944 | -0.146 | 58.576
4.5 | 1.195 | 0.02015 | -0.146 | 59.275
5 | 1.251 | 0.02079 | -0.147 | 60.172
5.5 | 1.305 | 0.02159 | -0.148 | 60.46
6 | 1.358 | 0.02232 | -0.149 | 60.859
6.5 | 1.41 | 0.02321 | -0.15 | 60.725
7 | 1.46 | 0.02411 | -0.151 | 60.545
7.5 | 1.506 | 0.0251 | -0.152 | 60.012
8 | 1.547 | 0.02622 | -0.152 | 59.012
8.5 | 1.594 | 0.0356 | -0.155 | 44.782
9 | 1.624 | 0.03733 | -0.155 | 43.515
9.5 | 1.649 | 0.03921 | -0.156 | 42.058
10 | 1.668 | 0.04117 | -0.156 | 40.511
10.5 | 1.68 | 0.04311 | -0.157 | 38.966
11 | 1.685 | 0.04498 | -0.158 | 37.468
11.5 | 1.427 | 0.08536 | -0.066 | 16.715
12 | 1.42 | 0.09197 | -0.055 | 15.436
12.5 | 1.409 | 0.09792 | -0.053 | 14.388
13 | 1.393 | 0.1052 | -0.05 | 13.241
13.5 | 1.372 | 0.11306 | -0.045 | 12.134
14 | 1.346 | 0.12177 | -0.044 | 11.057
14.5 | 1.317 | 0.12966 | -0.043 | 10.156
15 | 1.284 | 0.14184 | -0.043 | 9.052
15.5 | 1.248 | 0.15338 | -0.042 | 8.137
16 | 1.21 | 0.16204 | -0.042 | 7.465

## 10. Re 100k Mach 0.00 (2)
BIGFOIL.COM POLAR EXPORT
fx73k170
FX 73-K-170/22 |  |  |  | Cl Max: | 1.331 | at alpha= | 17.5 | deg
XFOIL ncrit=9 |  |  |  | L/D Max: | 26.8102 | at alpha= | 12.5 | deg
Re: | 100000 |  |  | Cd Min: | 0.17035 | at alpha= | 20 | deg
Mach: | 0 |  |  | Cl=0 at alpha= | 1.5556 | deg
|  |  |  | @ Cl=0.1, Cd= | 0.055087
|  |  |  | @ Cl=0.4, Cd= | 0.058878
|  |  |  | @ Cl=0.6, Cd= | 0.064798
alpha (deg) | Cl | Cd | Cm | Cl/Cd
-5 | -0.5176 | 0.05576 | -0.0656 | -9.2826
-4.5 | -0.4676 | 0.05014 | -0.0653 | -9.3259
-4 | -0.4175 | 0.04702 | -0.0652 | -8.8792
-3 | -0.3086 | 0.0444 | -0.0662 | -6.9505
-2.5 | -0.2717 | 0.04314 | -0.0641 | -6.2981
-2 | -0.247 | 0.04048 | -0.0599 | -6.1018
-1.5 | -0.2199 | 0.04364 | -0.052 | -5.039
-1 | -0.1781 | 0.04655 | -0.047 | -3.826
0 | -0.1472 | 0.04746 | -0.0316 | -3.1016
0.5 | -0.1173 | 0.04816 | -0.0287 | -2.4356
1 | -0.0664 | 0.04995 | -0.0301 | -1.3293
1.5 | -0.0046 | 0.05187 | -0.0333 | -0.088683
2.5 | 0.0781 | 0.05425 | -0.0357 | 1.4396
3 | 0.1304 | 0.05625 | -0.0391 | 2.3182
3.5 | 0.1928 | 0.05852 | -0.0445 | 3.2946
4 | 0.3302 | 0.05741 | -0.0555 | 5.7516
4.5 | 0.3949 | 0.05875 | -0.0593 | 6.7217
5 | 0.4552 | 0.06026 | -0.0626 | 7.5539
5.5 | 0.5094 | 0.06195 | -0.0653 | 8.2228
6 | 0.5626 | 0.06359 | -0.0676 | 8.8473
6.5 | 0.6137 | 0.06524 | -0.0695 | 9.4068
7 | 0.6614 | 0.06701 | -0.071 | 9.8702
7.5 | 0.7108 | 0.06842 | -0.0721 | 10.3888
8 | 0.7573 | 0.06989 | -0.0727 | 10.8356
8.5 | 0.8061 | 0.07088 | -0.0731 | 11.3727
9 | 0.8498 | 0.07204 | -0.0729 | 11.7962
9.5 | 0.864 | 0.0753 | -0.0713 | 11.4741
10.5 | 0.9666 | 0.07505 | -0.0703 | 12.8794
12 | 1.2434 | 0.05367 | -0.0668 | 23.1675
12.5 | 1.3137 | 0.049 | -0.0649 | 26.8102
13 | 1.3274 | 0.05102 | -0.0613 | 26.0172
13.5 | 1.3136 | 0.05637 | -0.0573 | 23.3032
14 | 1.2811 | 0.06447 | -0.0537 | 19.8713
14.5 | 1.2503 | 0.0731 | -0.0509 | 17.104
15 | 1.2426 | 0.07933 | -0.0486 | 15.6637
15.5 | 1.2515 | 0.08375 | -0.0467 | 14.9433
16 | 1.2749 | 0.08661 | -0.0444 | 14.72
16.5 | 1.3021 | 0.08965 | -0.0425 | 14.5243
17 | 1.3172 | 0.09452 | -0.0414 | 13.9357
17.5 | 1.331 | 0.10022 | -0.0405 | 13.2808
18 | 1.3167 | 0.1091 | -0.0413 | 12.0687
18.5 | 1.2917 | 0.11977 | -0.0438 | 10.7848
19 | 1.2539 | 0.13302 | -0.049 | 9.4264
19.5 | 1.2036 | 0.15002 | -0.0581 | 8.0229
20 | 1.1511 | 0.17035 | -0.0709 | 6.7573

## 11. Re 100k Mach 0.10 (1)
BIGFOIL.COM POLAR EXPORT
fx73k170
FX 73-K-170/22 |  |  |  | Cl Max: | 1.682 | at alpha= | 11 | deg
JavaFoil+Calcfoil stall+Eppler ext transition |  |  |  | L/D Max: | 60.621 | at alpha= | 6 | deg
Re: | 100000 |  |  | Cd Min: | 0.01666 | at alpha= | 0 | deg
Mach: | 0.1 |  |  | Cl=0 at alpha= | -5.8229 | deg
|  |  |  | @ Cl=0.1, Cd= | 0.03658
|  |  |  | @ Cl=0.4, Cd= | 0.018118
|  |  |  | @ Cl=0.6, Cd= | 0.01823
alpha (deg) | Cl | Cd | Cm | Cl/Cd
-19 | -0.345 | 0.25514 | -0.037 | -1.353
-18.5 | -0.358 | 0.24075 | -0.037 | -1.488
-18 | -0.371 | 0.22788 | -0.037 | -1.628
-17.5 | -0.383 | 0.27848 | -0.037 | -1.377
-17 | -0.395 | 0.24718 | -0.037 | -1.599
-16.5 | -0.406 | 0.22947 | -0.037 | -1.769
-16 | -0.416 | 0.21315 | -0.037 | -1.95
-15.5 | -0.424 | 0.19602 | -0.038 | -2.163
-15 | -0.43 | 0.17953 | -0.038 | -2.397
-14.5 | -0.435 | 0.16687 | -0.037 | -2.606
-14 | -0.437 | 0.15361 | -0.037 | -2.844
-13.5 | -0.436 | 0.13947 | -0.037 | -3.126
-13 | -0.432 | 0.13184 | -0.037 | -3.279
-12.5 | -0.425 | 0.12185 | -0.037 | -3.489
-12 | -0.414 | 0.11174 | -0.037 | -3.709
-11.5 | -0.4 | 0.10245 | -0.037 | -3.905
-11 | -0.382 | 0.0943 | -0.037 | -4.049
-10.5 | -0.36 | 0.08663 | -0.037 | -4.152
-10 | -0.334 | 0.08047 | -0.038 | -4.148
-9.5 | -0.304 | 0.07586 | -0.038 | -4.01
-9 | -0.271 | 0.06936 | -0.039 | -3.909
-8.5 | -0.235 | 0.06526 | -0.039 | -3.597
-8 | -0.196 | 0.06087 | -0.04 | -3.213
-7.5 | -0.154 | 0.05693 | -0.04 | -2.702
-7 | -0.11 | 0.05315 | -0.042 | -2.067
-6.5 | -0.064 | 0.05016 | -0.044 | -1.278
-6 | -0.017 | 0.04742 | -0.046 | -0.357
-5.5 | 0.031 | 0.04509 | -0.048 | 0.696
-5 | 0.081 | 0.04308 | -0.051 | 1.869
-4.5 | 0.156 | 0.01742 | -0.126 | 8.962
-4 | 0.217 | 0.01696 | -0.127 | 12.81
-3.5 | 0.266 | 0.01829 | -0.121 | 14.544
-3 | 0.324 | 0.01821 | -0.122 | 17.818
-2.5 | 0.382 | 0.01814 | -0.123 | 21.052
-2 | 0.44 | 0.01807 | -0.124 | 24.334
-1.5 | 0.498 | 0.01806 | -0.125 | 27.56
-1 | 0.556 | 0.01813 | -0.126 | 30.646
-0.5 | 0.613 | 0.01826 | -0.127 | 33.583
0 | 0.688 | 0.01666 | -0.128 | 41.324
0.5 | 0.747 | 0.01696 | -0.129 | 44.05
1 | 0.805 | 0.01727 | -0.13 | 46.623
1.5 | 0.864 | 0.01766 | -0.132 | 48.89
2 | 0.921 | 0.01808 | -0.133 | 50.975
2.5 | 0.979 | 0.01854 | -0.135 | 52.831
3 | 1.037 | 0.01906 | -0.137 | 54.406
3.5 | 1.094 | 0.01895 | -0.146 | 57.743
4 | 1.144 | 0.01957 | -0.146 | 58.453
4.5 | 1.2 | 0.0203 | -0.147 | 59.138
5 | 1.257 | 0.02093 | -0.148 | 60.034
5.5 | 1.311 | 0.02168 | -0.149 | 60.497
6 | 1.365 | 0.02251 | -0.15 | 60.621
6.5 | 1.416 | 0.0234 | -0.15 | 60.52
7 | 1.466 | 0.02431 | -0.151 | 60.318
7.5 | 1.513 | 0.02534 | -0.152 | 59.699
8 | 1.553 | 0.02646 | -0.153 | 58.7
8.5 | 1.6 | 0.036 | -0.155 | 44.435
9 | 1.629 | 0.03778 | -0.156 | 43.108
9.5 | 1.652 | 0.03972 | -0.157 | 41.597
10 | 1.669 | 0.04173 | -0.157 | 40.001
10.5 | 1.679 | 0.04375 | -0.158 | 38.387
11 | 1.682 | 0.04533 | -0.158 | 37.108
11.5 | 1.421 | 0.08597 | -0.064 | 16.532
12 | 1.411 | 0.09239 | -0.053 | 15.278
12.5 | 1.397 | 0.09908 | -0.051 | 14.102
13 | 1.377 | 0.10639 | -0.048 | 12.945
13.5 | 1.352 | 0.11605 | -0.044 | 11.649
14 | 1.322 | 0.12288 | -0.044 | 10.756
14.5 | 1.287 | 0.1328 | -0.044 | 9.693
15 | 1.249 | 0.14526 | -0.042 | 8.599
15.5 | 1.208 | 0.15399 | -0.043 | 7.843
16 | 1.164 | 0.1666 | -0.042 | 6.987

## 12. Re 100k Mach 0.10 (2)
BIGFOIL.COM POLAR EXPORT
fx73k170
FX 73-K-170/22 |  |  |  | Cl Max: | 1.3225 | at alpha= | 13 | deg
XFOIL ncrit=9 |  |  |  | L/D Max: | 25.9092 | at alpha= | 12.5 | deg
Re: | 100000 |  |  | Cd Min: | 0.11258 | at alpha= | 18 | deg
Mach: | 0.1 |  |  | Cl=0 at alpha= | 1.5233 | deg
|  |  |  | @ Cl=0.1, Cd= | 0.0553
|  |  |  | @ Cl=0.4, Cd= | 0.05864
|  |  |  | @ Cl=0.6, Cd= | 0.066658
alpha (deg) | Cl | Cd | Cm | Cl/Cd
-5 | -0.5223 | 0.05683 | -0.0657 | -9.1906
-4.5 | -0.4693 | 0.05093 | -0.066 | -9.2146
-4 | -0.42 | 0.04749 | -0.0659 | -8.844
-3.5 | -0.3697 | 0.04553 | -0.0662 | -8.1199
-3 | -0.309 | 0.04486 | -0.0671 | -6.8881
-2.5 | -0.2722 | 0.04353 | -0.0647 | -6.2532
-2 | -0.2414 | 0.0409 | -0.0623 | -5.9022
-1.5 | -0.2228 | 0.0435 | -0.0524 | -5.1218
-1 | -0.178 | 0.04686 | -0.0478 | -3.7985
0 | -0.146 | 0.04779 | -0.0322 | -3.055
0.5 | -0.1176 | 0.04837 | -0.029 | -2.4313
1 | -0.0751 | 0.04968 | -0.0291 | -1.5117
1.5 | -0.0016 | 0.05241 | -0.0339 | -0.030529
2 | 0.0328 | 0.05302 | -0.0339 | 0.61863
2.5 | 0.0792 | 0.05452 | -0.0359 | 1.4527
3 | 0.1299 | 0.05642 | -0.039 | 2.3024
3.5 | 0.1921 | 0.05863 | -0.0442 | 3.2765
4 | 0.3432 | 0.05731 | -0.0562 | 5.9885
4.5 | 0.4051 | 0.05876 | -0.06 | 6.8941
5.5 | 0.486 | 0.06278 | -0.0631 | 7.7413
6 | 0.5689 | 0.06363 | -0.0679 | 8.9408
6.5 | 0.5874 | 0.06656 | -0.0675 | 8.8251
7 | 0.6649 | 0.06716 | -0.071 | 9.9002
7.5 | 0.7159 | 0.0685 | -0.0722 | 10.4511
8 | 0.7641 | 0.06986 | -0.0729 | 10.9376
8.5 | 0.7725 | 0.07354 | -0.0713 | 10.5045
9.5 | 0.8678 | 0.07542 | -0.0713 | 11.5062
10.5 | 0.9732 | 0.07491 | -0.0702 | 12.9916
11.5 | 1.111 | 0.06788 | -0.0677 | 16.3671
12 | 1.2522 | 0.05322 | -0.0663 | 23.5287
12.5 | 1.3066 | 0.05043 | -0.0638 | 25.9092
13 | 1.3225 | 0.05227 | -0.0603 | 25.3013
13.5 | 1.3062 | 0.05802 | -0.0564 | 22.5129
14 | 1.2729 | 0.06633 | -0.0529 | 19.1904
14.5 | 1.2443 | 0.07482 | -0.0504 | 16.6306
15 | 1.2398 | 0.08082 | -0.0482 | 15.3403
15.5 | 1.2527 | 0.08465 | -0.0459 | 14.7986
16 | 1.2734 | 0.08813 | -0.044 | 14.4491
16.5 | 1.2992 | 0.09144 | -0.042 | 14.2082
17 | 1.3134 | 0.09652 | -0.0411 | 13.6075
17.5 | 1.3215 | 0.10295 | -0.0405 | 12.8363
18 | 1.3021 | 0.11258 | -0.0419 | 11.566

## 13. Re 100k Mach 0.25 (1)
BIGFOIL.COM POLAR EXPORT
fx73k170
FX 73-K-170/22 |  |  |  | Cl Max: | 1.669 | at alpha= | 10 | deg
JavaFoil+Calcfoil stall+Eppler ext transition |  |  |  | L/D Max: | 59.539 | at alpha= | 5.5 | deg
Re: | 100000 |  |  | Cd Min: | 0.01709 | at alpha= | 0 | deg
Mach: | 0.25 |  |  | Cl=0 at alpha= | -5.8265 | deg
|  |  |  | @ Cl=0.1, Cd= | 0.037837
|  |  |  | @ Cl=0.4, Cd= | 0.018551
|  |  |  | @ Cl=0.6, Cd= | 0.01865
alpha (deg) | Cl | Cd | Cm | Cl/Cd
-16.5 | -0.063 | 0.23504 | -0.042 | -0.269
-16 | -0.094 | 0.21938 | -0.042 | -0.428
-15.5 | -0.166 | 0.19975 | -0.041 | -0.829
-15 | -0.209 | 0.18822 | -0.04 | -1.111
-14.5 | -0.245 | 0.1712 | -0.04 | -1.432
-14 | -0.276 | 0.15766 | -0.039 | -1.748
-13.5 | -0.301 | 0.20215 | -0.039 | -1.489
-13 | -0.321 | 0.17514 | -0.039 | -1.833
-12.5 | -0.336 | 0.15723 | -0.039 | -2.135
-12 | -0.344 | 0.13941 | -0.039 | -2.469
-11.5 | -0.347 | 0.1246 | -0.039 | -2.782
-11 | -0.343 | 0.10929 | -0.039 | -3.136
-10.5 | -0.332 | 0.09826 | -0.039 | -3.384
-10 | -0.316 | 0.08861 | -0.039 | -3.566
-9.5 | -0.294 | 0.08129 | -0.038 | -3.611
-9 | -0.266 | 0.07494 | -0.039 | -3.545
-8.5 | -0.233 | 0.06844 | -0.039 | -3.403
-8 | -0.196 | 0.06323 | -0.04 | -3.097
-7.5 | -0.155 | 0.05873 | -0.041 | -2.642
-7 | -0.111 | 0.05446 | -0.042 | -2.047
-6.5 | -0.065 | 0.05101 | -0.044 | -1.281
-6 | -0.017 | 0.04811 | -0.046 | -0.36
-5.5 | 0.032 | 0.04567 | -0.049 | 0.703
-5 | 0.083 | 0.04355 | -0.051 | 1.896
-4.5 | 0.159 | 0.01801 | -0.128 | 8.858
-4 | 0.222 | 0.01753 | -0.13 | 12.655
-3.5 | 0.273 | 0.01866 | -0.124 | 14.63
-3 | 0.333 | 0.01857 | -0.125 | 17.944
-2.5 | 0.392 | 0.01856 | -0.126 | 21.126
-2 | 0.451 | 0.01849 | -0.127 | 24.414
-1.5 | 0.511 | 0.0185 | -0.128 | 27.603
-1 | 0.57 | 0.01858 | -0.129 | 30.697
-0.5 | 0.63 | 0.01872 | -0.13 | 33.63
0 | 0.707 | 0.01709 | -0.131 | 41.349
0.5 | 0.767 | 0.01742 | -0.132 | 44.037
1 | 0.827 | 0.01775 | -0.133 | 46.576
1.5 | 0.886 | 0.01816 | -0.135 | 48.812
2 | 0.946 | 0.01862 | -0.136 | 50.806
2.5 | 1.005 | 0.01912 | -0.137 | 52.588
3 | 1.064 | 0.01964 | -0.139 | 54.198
3.5 | 1.123 | 0.02027 | -0.141 | 55.424
4 | 1.173 | 0.02028 | -0.15 | 57.855
4.5 | 1.231 | 0.021 | -0.151 | 58.652
5 | 1.289 | 0.02177 | -0.152 | 59.216
5.5 | 1.345 | 0.02259 | -0.153 | 59.539
6 | 1.399 | 0.0235 | -0.153 | 59.539
6.5 | 1.452 | 0.02446 | -0.154 | 59.372
7 | 1.502 | 0.02549 | -0.155 | 58.942
7.5 | 1.547 | 0.02666 | -0.156 | 58.041
8 | 1.596 | 0.03641 | -0.159 | 43.842
8.5 | 1.626 | 0.03832 | -0.159 | 42.447
9 | 1.649 | 0.04045 | -0.16 | 40.774
9.5 | 1.664 | 0.04275 | -0.161 | 38.924
10 | 1.669 | 0.04489 | -0.161 | 37.172
10.5 | 1.41 | 0.07775 | -0.073 | 18.132
11 | 1.394 | 0.08387 | -0.057 | 16.616
11.5 | 1.37 | 0.09112 | -0.052 | 15.039
12 | 1.337 | 0.09959 | -0.046 | 13.422
12.5 | 1.293 | 0.10906 | -0.043 | 11.856
13 | 1.239 | 0.11878 | -0.043 | 10.433
13.5 | 1.176 | 0.13208 | -0.043 | 8.903
14 | 1.104 | 0.14792 | -0.042 | 7.462
14.5 | 1.024 | 0.16866 | -0.043 | 6.071
15 | 0.937 | 0.18545 | -0.044 | 5.055

## 14. Re 100k Mach 0.25 (2)
BIGFOIL.COM POLAR EXPORT
fx73k170
FX 73-K-170/22 |  |  |  | Cl Max: | 1.2948 | at alpha= | 13 | deg
XFOIL ncrit=9 |  |  |  | L/D Max: | 23.0754 | at alpha= | 12.5 | deg
Re: | 100000 |  |  | Cd Min: | 0.13033 | at alpha= | 18 | deg
Mach: | 0.25 |  |  | Cl=0 at alpha= | 1.8581 | deg
|  |  |  | @ Cl=0.1, Cd= | 0.056914
|  |  |  | @ Cl=0.4, Cd= | 0.060882
|  |  |  | @ Cl=0.6, Cd= | 0.067839
alpha (deg) | Cl | Cd | Cm | Cl/Cd
-5 | -0.5477 | 0.06202 | -0.0654 | -8.831
-4.5 | -0.4932 | 0.05486 | -0.0674 | -8.9902
-4 | -0.4303 | 0.05068 | -0.0698 | -8.4905
-3.5 | -0.3877 | 0.04754 | -0.0687 | -8.1552
-3 | -0.3378 | 0.0461 | -0.0677 | -7.3275
-2 | -0.2355 | 0.04471 | -0.0665 | -5.2673
-1.5 | -0.2227 | 0.04383 | -0.0577 | -5.081
-1 | -0.1993 | 0.04614 | -0.0493 | -4.3195
-0.5 | -0.1767 | 0.04782 | -0.0414 | -3.6951
0.5 | -0.1121 | 0.05004 | -0.0317 | -2.2402
1 | -0.0782 | 0.05076 | -0.0301 | -1.5406
1.5 | -0.0386 | 0.05197 | -0.03 | -0.74274
2 | 0.0153 | 0.05397 | -0.0324 | 0.28349
2.5 | 0.0858 | 0.05645 | -0.0372 | 1.5199
3.5 | 0.1956 | 0.06004 | -0.0439 | 3.2578
4 | 0.3007 | 0.05832 | -0.0503 | 5.156
5 | 0.4325 | 0.06172 | -0.0595 | 7.0075
5.5 | 0.4868 | 0.06372 | -0.0623 | 7.6397
6 | 0.544 | 0.06549 | -0.0651 | 8.3066
6.5 | 0.5938 | 0.06763 | -0.0671 | 8.7801
7 | 0.6469 | 0.06942 | -0.069 | 9.3186
8 | 0.749 | 0.07258 | -0.0713 | 10.3196
8.5 | 0.7918 | 0.07436 | -0.0714 | 10.6482
9 | 0.8098 | 0.07774 | -0.0704 | 10.4168
10 | 0.9101 | 0.07912 | -0.0698 | 11.5028
10.5 | 0.9681 | 0.07837 | -0.069 | 12.3529
12.5 | 1.2913 | 0.05596 | -0.0595 | 23.0754
13 | 1.2948 | 0.05961 | -0.0559 | 21.7212
13.5 | 1.2719 | 0.0667 | -0.0526 | 19.069
14 | 1.2406 | 0.07544 | -0.0501 | 16.4449
14.5 | 1.2252 | 0.08282 | -0.048 | 14.7935
15 | 1.2315 | 0.08779 | -0.0459 | 14.0278
15.5 | 1.2451 | 0.09235 | -0.0441 | 13.4824
16 | 1.2641 | 0.09656 | -0.0423 | 13.0913
16.5 | 1.2771 | 0.10202 | -0.0411 | 12.5181
17 | 1.2709 | 0.11038 | -0.0419 | 11.5139
17.5 | 1.2627 | 0.11895 | -0.0438 | 10.6154
18 | 1.2386 | 0.13033 | -0.0479 | 9.5036

## 15. Re 100k Mach 0.50 (1)
BIGFOIL.COM POLAR EXPORT
fx73k170
FX 73-K-170/22 |  |  |  | Cl Max: | 1.681 | at alpha= | 7.5 | deg
JavaFoil+Calcfoil stall+Eppler ext transition |  |  |  | L/D Max: | 54.022 | at alpha= | 5.5 | deg
Re: | 100000 |  |  | Cd Min: | 0.01919 | at alpha= | 0 | deg
Mach: | 0.5 |  |  | Cl=0 at alpha= | -5.8302 | deg
|  |  |  | @ Cl=0.1, Cd= | 0.045507
|  |  |  | @ Cl=0.4, Cd= | 0.020284
|  |  |  | @ Cl=0.6, Cd= | 0.02054
alpha (deg) | Cl | Cd | Cm | Cl/Cd
-20 | -0.793 | 0.34289 | -0.067 | -2.314
-19.5 | -0.764 | 0.33387 | -0.064 | -2.288
-19 | -0.737 | 0.33579 | -0.064 | -2.194
-18.5 | -0.709 | 0.31382 | -0.065 | -2.26
-18 | -0.682 | 0.30438 | -0.065 | -2.24
-17.5 | -0.655 | 0.2992 | -0.066 | -2.188
-17 | -0.626 | 0.27812 | -0.061 | -2.25
-16.5 | -0.598 | 0.28151 | -0.061 | -2.124
-16 | -0.57 | 0.27344 | -0.061 | -2.086
-15.5 | -0.543 | 0.26994 | -0.061 | -2.011
-15 | -0.515 | 0.26605 | -0.062 | -1.937
-14.5 | -0.487 | 0.23924 | -0.058 | -2.034
-14 | -0.459 | 0.23253 | -0.058 | -1.973
-13.5 | -0.431 | 0.22866 | -0.059 | -1.885
-13 | -0.403 | 0.21492 | -0.059 | -1.876
-12.5 | -0.375 | 0.21308 | -0.06 | -1.762
-12 | -0.347 | 0.20004 | -0.055 | -1.734
-11.5 | -0.319 | 0.195 | -0.055 | -1.636
-11 | -0.291 | 0.19297 | -0.056 | -1.508
-10.5 | -0.263 | 0.17584 | -0.053 | -1.495
-10 | -0.235 | 0.16837 | -0.051 | -1.394
-9.5 | -0.207 | 0.16505 | -0.051 | -1.253
-9 | -0.179 | 0.14316 | -0.051 | -1.248
-8.5 | -0.151 | 0.14221 | -0.052 | -1.059
-8 | -0.122 | 0.12651 | -0.047 | -0.968
-7.5 | -0.094 | 0.13002 | -0.047 | -0.726
-7 | -0.097 | 0.07792 | -0.046 | -1.249
-6.5 | -0.066 | 0.06111 | -0.044 | -1.079
-6 | -0.018 | 0.0537 | -0.046 | -0.342
-5.5 | 0.035 | 0.05673 | -0.054 | 0.616
-5 | 0.091 | 0.04588 | -0.053 | 1.98
-4.5 | 0.148 | 0.04352 | -0.057 | 3.404
-4 | 0.243 | 0.02003 | -0.142 | 12.148
-3.5 | 0.313 | 0.01953 | -0.144 | 16.013
-3 | 0.371 | 0.02028 | -0.139 | 18.316
-2.5 | 0.437 | 0.02029 | -0.14 | 21.551
-2 | 0.503 | 0.02039 | -0.141 | 24.652
-1.5 | 0.569 | 0.02047 | -0.142 | 27.784
-1 | 0.635 | 0.02062 | -0.143 | 30.797
-0.5 | 0.701 | 0.02085 | -0.144 | 33.621
0 | 0.787 | 0.01919 | -0.145 | 41.036
0.5 | 0.854 | 0.01962 | -0.146 | 43.544
1 | 0.921 | 0.02013 | -0.147 | 45.741
1.5 | 0.987 | 0.02069 | -0.148 | 47.708
2 | 1.053 | 0.02131 | -0.149 | 49.431
2.5 | 1.119 | 0.02202 | -0.151 | 50.816
3 | 1.185 | 0.02276 | -0.152 | 52.053
3.5 | 1.25 | 0.02356 | -0.153 | 53.07
4 | 1.303 | 0.0245 | -0.154 | 53.176
4.5 | 1.366 | 0.0255 | -0.156 | 53.577
5 | 1.429 | 0.0266 | -0.157 | 53.736
5.5 | 1.49 | 0.02758 | -0.16 | 54.022
6 | 1.548 | 0.02875 | -0.171 | 53.86
6.5 | 1.602 | 0.03037 | -0.172 | 52.739
7 | 1.644 | 0.03216 | -0.173 | 51.111
7.5 | 1.681 | 0.04546 | -0.175 | 36.973
8 | 1.676 | 0.049 | -0.176 | 34.212
8.5 | 1.376 | 0.06828 | -0.082 | 20.153
9 | 1.172 | 0.0861 | -0.044 | 13.616
9.5 | 0.856 | 0.13323 | -0.046 | 6.422
10 | 0.883 | 0.14943 | -0.058 | 5.911
10.5 | 0.911 | 0.16922 | -0.069 | 5.385
11 | 0.938 | 0.18912 | -0.07 | 4.962
11.5 | 0.967 | 0.20833 | -0.08 | 4.64
12 | 0.994 | 0.21245 | -0.08 | 4.677
12.5 | 1.022 | 0.22375 | -0.085 | 4.566

## 16. Re 100k Mach 0.50 (2)
BIGFOIL.COM POLAR EXPORT
fx73k170
FX 73-K-170/22 |  |  |  | Cl Max: | 1.2048 | at alpha= | 13.5 | deg
XFOIL ncrit=9 |  |  |  | L/D Max: | 13.064 | at alpha= | 13 | deg
Re: | 100000 |  |  | Cd Min: | 0.22981 | at alpha= | 18.5 | deg
Mach: | 0.5 |  |  | Cl=0 at alpha= | 1.8822 | deg
|  |  |  | @ Cl=0.1, Cd= | 0.05752
|  |  |  | @ Cl=0.4, Cd= | 0.066554
|  |  |  | @ Cl=0.6, Cd= | 0.078216
alpha (deg) | Cl | Cd | Cm | Cl/Cd
-9.5 | -0.0496 | 0.11766 | -0.1215 | -0.42155
-8.5 | -0.0768 | 0.11094 | -0.1148 | -0.69227
-7.5 | -0.1579 | 0.09663 | -0.1127 | -1.6341
-7 | -0.2158 | 0.0947 | -0.1025 | -2.2788
-6.5 | -0.2731 | 0.0859 | -0.105 | -3.1793
-6 | -0.3273 | 0.08316 | -0.0973 | -3.9358
-5.5 | -0.4603 | 0.09431 | -0.0624 | -4.8807
-5 | -0.4998 | 0.08482 | -0.0688 | -5.8925
-4.5 | -0.5173 | 0.07665 | -0.0687 | -6.7489
-4 | -0.5097 | 0.06768 | -0.0717 | -7.531
-3.5 | -0.4734 | 0.06089 | -0.0746 | -7.7747
-3 | -0.4028 | 0.05632 | -0.0787 | -7.152
-2 | -0.3064 | 0.05121 | -0.0738 | -5.9832
-1.5 | -0.2489 | 0.05083 | -0.0723 | -4.8967
-1 | -0.2007 | 0.04911 | -0.0694 | -4.0867
-0.5 | -0.1817 | 0.05183 | -0.0574 | -3.5057
0 | -0.1683 | 0.05331 | -0.0456 | -3.157
0.5 | -0.1565 | 0.05407 | -0.0341 | -2.8944
1 | -0.1126 | 0.05555 | -0.0318 | -2.027
1.5 | -0.0652 | 0.05669 | -0.0311 | -1.1501
2 | 0.0201 | 0.05595 | -0.0332 | 0.35925
2.5 | 0.0853 | 0.05713 | -0.0353 | 1.4931
3 | 0.1426 | 0.05865 | -0.0373 | 2.4314
3.5 | 0.2045 | 0.06028 | -0.04 | 3.3925
4 | 0.2669 | 0.06209 | -0.0432 | 4.2986
4.5 | 0.3285 | 0.06419 | -0.0469 | 5.1176
5 | 0.4008 | 0.06658 | -0.0527 | 6.0198
5.5 | 0.4424 | 0.06911 | -0.0549 | 6.4014
6 | 0.4902 | 0.07199 | -0.0575 | 6.8093
7 | 0.5915 | 0.07786 | -0.0625 | 7.597
7.5 | 0.65 | 0.08031 | -0.0648 | 8.0936
8 | 0.7067 | 0.08286 | -0.0667 | 8.5288
8.5 | 0.7354 | 0.08673 | -0.0672 | 8.4792
9 | 0.7782 | 0.08965 | -0.0678 | 8.6804
9.5 | 0.8332 | 0.09157 | -0.0681 | 9.099
10 | 0.8544 | 0.09593 | -0.0678 | 8.9065
11 | 0.9283 | 0.10179 | -0.0665 | 9.1198
11.5 | 0.9938 | 0.10102 | -0.0643 | 9.8377
12 | 1.0227 | 0.1039 | -0.0628 | 9.8431
13 | 1.1981 | 0.09171 | -0.0507 | 13.064
13.5 | 1.2048 | 0.09713 | -0.0487 | 12.404
14 | 1.1953 | 0.10537 | -0.0486 | 11.3438
14.5 | 1.1884 | 0.11402 | -0.0494 | 10.4227
15 | 1.1762 | 0.1242 | -0.0522 | 9.4702
15.5 | 1.1575 | 0.13598 | -0.0572 | 8.5123
16 | 1.114 | 0.15371 | -0.0682 | 7.2474
16.5 | 1.0724 | 0.17418 | -0.0818 | 6.1568
17 | 1.0608 | 0.18992 | -0.0915 | 5.5855
17.5 | 1.0611 | 0.20315 | -0.0995 | 5.2232
18 | 1.0599 | 0.21839 | -0.1091 | 4.8532
18.5 | 1.0713 | 0.22981 | -0.116 | 4.6617

## 17. Re 250k Mach 0.00 (1)
BIGFOIL.COM POLAR EXPORT
fx73k170
FX 73-K-170/22 |  |  |  | Cl Max: | 1.691 | at alpha= | 11 | deg
JavaFoil+Calcfoil stall+Eppler ext transition |  |  |  | L/D Max: | 91.122 | at alpha= | 6 | deg
Re: | 250000 |  |  | Cd Min: | 0.00939 | at alpha= | -2 | deg
Mach: | 0 |  |  | Cl=0 at alpha= | -5.8454 | deg
|  |  |  | @ Cl=0.1, Cd= | 0.013775
|  |  |  | @ Cl=0.4, Cd= | 0.010593
|  |  |  | @ Cl=0.6, Cd= | 0.0096644
alpha (deg) | Cl | Cd | Cm | Cl/Cd
-19.5 | -0.378 | 0.2134 | -0.038 | -1.77
-19 | -0.389 | 0.20262 | -0.038 | -1.92
-18.5 | -0.4 | 0.19475 | -0.038 | -2.054
-18 | -0.41 | 0.18159 | -0.038 | -2.261
-17.5 | -0.42 | 0.174 | -0.039 | -2.417
-17 | -0.43 | 0.16242 | -0.039 | -2.645
-16.5 | -0.438 | 0.15566 | -0.039 | -2.812
-16 | -0.445 | 0.14597 | -0.039 | -3.047
-15.5 | -0.45 | 0.13683 | -0.039 | -3.29
-15 | -0.454 | 0.13081 | -0.039 | -3.469
-14.5 | -0.455 | 0.12261 | -0.039 | -3.714
-14 | -0.455 | 0.11542 | -0.04 | -3.938
-13.5 | -0.451 | 0.11505 | -0.039 | -3.921
-13 | -0.445 | 0.10828 | -0.039 | -4.107
-12.5 | -0.435 | 0.10079 | -0.039 | -4.319
-12 | -0.422 | 0.09449 | -0.039 | -4.471
-11.5 | -0.406 | 0.08674 | -0.04 | -4.683
-11 | -0.386 | 0.08116 | -0.04 | -4.76
-10.5 | -0.363 | 0.0757 | -0.04 | -4.793
-10 | -0.336 | 0.07033 | -0.04 | -4.774
-9.5 | -0.305 | 0.06624 | -0.04 | -4.609
-9 | -0.272 | 0.06169 | -0.041 | -4.402
-8.5 | -0.235 | 0.05795 | -0.042 | -4.052
-8 | -0.195 | 0.05439 | -0.043 | -3.591
-7.5 | -0.153 | 0.05101 | -0.044 | -3.009
-7 | -0.11 | 0.04783 | -0.047 | -2.291
-6.5 | -0.064 | 0.04597 | -0.05 | -1.391
-6 | -0.017 | 0.04379 | -0.052 | -0.386
-5.5 | 0.038 | 0.01432 | -0.13 | 2.628
-5 | 0.097 | 0.0138 | -0.132 | 7.028
-4.5 | 0.158 | 0.01329 | -0.134 | 11.903
-4 | 0.224 | 0.01098 | -0.138 | 20.366
-3.5 | 0.276 | 0.0111 | -0.134 | 24.833
-3 | 0.337 | 0.01087 | -0.132 | 30.973
-2.5 | 0.399 | 0.01061 | -0.134 | 37.623
-2 | 0.472 | 0.00939 | -0.139 | 50.297
-1.5 | 0.534 | 0.00951 | -0.14 | 56.144
-1 | 0.596 | 0.00965 | -0.141 | 61.752
-0.5 | 0.657 | 0.00987 | -0.141 | 66.6
0 | 0.698 | 0.01059 | -0.142 | 65.862
0.5 | 0.757 | 0.01084 | -0.143 | 69.803
1 | 0.815 | 0.01104 | -0.144 | 73.825
1.5 | 0.873 | 0.01139 | -0.145 | 76.696
2 | 0.931 | 0.01169 | -0.145 | 79.647
2.5 | 0.989 | 0.01199 | -0.146 | 82.541
3 | 1.047 | 0.01233 | -0.147 | 84.927
3.5 | 1.105 | 0.01272 | -0.148 | 86.877
4 | 1.155 | 0.01313 | -0.148 | 87.964
4.5 | 1.211 | 0.01359 | -0.149 | 89.095
5 | 1.268 | 0.01404 | -0.15 | 90.336
5.5 | 1.323 | 0.01459 | -0.151 | 90.69
6 | 1.377 | 0.01511 | -0.151 | 91.122
6.5 | 1.428 | 0.01571 | -0.152 | 90.94
7 | 1.479 | 0.01641 | -0.153 | 90.112
7.5 | 1.525 | 0.01719 | -0.154 | 88.732
8 | 1.566 | 0.01805 | -0.155 | 86.746
8.5 | 1.6 | 0.0297 | -0.155 | 53.858
9 | 1.63 | 0.03117 | -0.156 | 52.296
9.5 | 1.655 | 0.03294 | -0.156 | 50.236
10 | 1.673 | 0.03466 | -0.157 | 48.277
10.5 | 1.686 | 0.03644 | -0.158 | 46.258
11 | 1.691 | 0.0384 | -0.158 | 44.04
11.5 | 1.69 | 0.04042 | -0.159 | 41.821
12 | 1.682 | 0.04263 | -0.159 | 39.468
12.5 | 1.668 | 0.0446 | -0.16 | 37.397
13 | 1.4 | 0.09576 | -0.08 | 14.623
13.5 | 1.374 | 0.10263 | -0.065 | 13.389
14 | 1.347 | 0.10866 | -0.056 | 12.4
14.5 | 1.318 | 0.1162 | -0.054 | 11.34
15 | 1.284 | 0.12394 | -0.052 | 10.363
15.5 | 1.248 | 0.13281 | -0.045 | 9.397
16 | 1.21 | 0.14202 | -0.045 | 8.518

## 18. Re 250k Mach 0.00 (2)
BIGFOIL.COM POLAR EXPORT
fx73k170
FX 73-K-170/22 |  |  |  | Cl Max: | 1.4313 | at alpha= | 10.5 | deg
XFOIL ncrit=9 |  |  |  | L/D Max: | 78.4063 | at alpha= | 8.5 | deg
Re: | 250000 |  |  | Cd Min: | 0.22253 | at alpha= | -20 | deg
Mach: | 0 |  |  | Cl=0 at alpha= | -5.4505 | deg
|  |  |  | @ Cl=0.1, Cd= | 0.01626
|  |  |  | @ Cl=0.4, Cd= | 0.019831
|  |  |  | @ Cl=0.6, Cd= | 0.019794
alpha (deg) | Cl | Cd | Cm | Cl/Cd
-20 | -0.3891 | 0.22253 | -0.0365 | -1.7485
-19.5 | -0.3689 | 0.21485 | -0.0402 | -1.717
-18.5 | -0.3033 | 0.19791 | -0.0556 | -1.5325
-18 | -0.2661 | 0.18916 | -0.0663 | -1.4067
-17.5 | -0.2389 | 0.18054 | -0.0789 | -1.3233
-17 | -0.2161 | 0.17229 | -0.0896 | -1.2543
-16.5 | -0.1737 | 0.16381 | -0.093 | -1.0604
-16 | -0.147 | 0.15668 | -0.0997 | -0.93822
-15.5 | -0.1287 | 0.1488 | -0.1079 | -0.86492
-15 | -0.1215 | 0.14115 | -0.1161 | -0.86079
-14.5 | -0.0861 | 0.13417 | -0.1178 | -0.64172
-14 | -0.0659 | 0.1273 | -0.1232 | -0.51767
-13.5 | -0.0604 | 0.11935 | -0.1304 | -0.50607
-13 | -0.0474 | 0.11099 | -0.1352 | -0.42707
-12.5 | -0.0211 | 0.10546 | -0.1385 | -0.20008
-12 | -0.0103 | 0.09865 | -0.1428 | -0.10441
-11.5 | -0.031 | 0.08541 | -0.1567 | -0.36296
-11 | -0.0056 | 0.08079 | -0.1556 | -0.069316
-10.5 | 0.0015 | 0.07479 | -0.1578 | 0.020056
-10 | -0.0265 | 0.06188 | -0.1679 | -0.42825
-9.5 | -0.0768 | 0.05349 | -0.1708 | -1.4358
-8 | -0.1854 | 0.03203 | -0.1503 | -5.7883
-7.5 | -0.1644 | 0.02815 | -0.1457 | -5.8401
-7 | -0.1241 | 0.0257 | -0.1438 | -4.8288
-6.5 | -0.0767 | 0.02375 | -0.1426 | -3.2295
-6 | -0.0455 | 0.0222 | -0.1387 | -2.0495
-5.5 | -0.0032 | 0.02074 | -0.137 | -0.15429
-5 | 0.0291 | 0.01993 | -0.1338 | 1.4601
-4.5 | 0.0645 | 0.01853 | -0.1312 | 3.4808
-4 | 0.0945 | 0.01607 | -0.1285 | 5.8805
-3.5 | 0.124 | 0.01709 | -0.1236 | 7.2557
-3 | 0.1801 | 0.01759 | -0.123 | 10.2388
-2.5 | 0.2398 | 0.01812 | -0.123 | 13.234
-2 | 0.2658 | 0.01917 | -0.1176 | 13.8654
-1.5 | 0.3252 | 0.01915 | -0.1181 | 16.9817
-1 | 0.3553 | 0.01989 | -0.1139 | 17.8632
-0.5 | 0.4087 | 0.01982 | -0.1137 | 20.6206
0 | 0.4716 | 0.01954 | -0.1153 | 24.1351
1 | 0.5509 | 0.02017 | -0.1106 | 27.3128
1.5 | 0.6201 | 0.01964 | -0.1132 | 31.5733
2.5 | 0.7012 | 0.02007 | -0.1088 | 34.9377
3 | 0.7766 | 0.01944 | -0.1125 | 39.9486
3.5 | 0.786 | 0.02031 | -0.1049 | 38.7001
4 | 0.8666 | 0.0195 | -0.1095 | 44.441
5 | 0.9604 | 0.01943 | -0.1072 | 49.4287
6 | 1.0683 | 0.01892 | -0.1071 | 56.4641
6.5 | 1.09 | 0.01936 | -0.1016 | 56.3017
7 | 1.1993 | 0.01789 | -0.1112 | 67.0375
7.5 | 1.232 | 0.01787 | -0.1074 | 68.9424
8 | 1.278 | 0.01769 | -0.106 | 72.2442
8.5 | 1.3431 | 0.01713 | -0.1082 | 78.4063
9 | 1.3843 | 0.01773 | -0.1084 | 78.0767
9.5 | 1.4048 | 0.01919 | -0.1048 | 73.2048
10 | 1.4218 | 0.02112 | -0.101 | 67.3201
10.5 | 1.4313 | 0.02368 | -0.0966 | 60.4434
11 | 1.4282 | 0.02723 | -0.0911 | 52.4495
11.5 | 1.414 | 0.03187 | -0.0853 | 44.3677
12 | 1.3951 | 0.03748 | -0.08 | 37.2225
12.5 | 1.3727 | 0.04396 | -0.0753 | 31.2261
13 | 1.3519 | 0.0508 | -0.0715 | 26.6122
13.5 | 1.3346 | 0.05769 | -0.0685 | 23.134
14 | 1.3255 | 0.06413 | -0.0662 | 20.669
14.5 | 1.3215 | 0.0703 | -0.0646 | 18.798
15 | 1.3202 | 0.07633 | -0.0634 | 17.296
15.5 | 1.317 | 0.08269 | -0.0625 | 15.927

## 19. Re 250k Mach 0.10 (1)
BIGFOIL.COM POLAR EXPORT
fx73k170
FX 73-K-170/22 |  |  |  | Cl Max: | 1.688 | at alpha= | 11 | deg
JavaFoil+Calcfoil stall+Eppler ext transition |  |  |  | L/D Max: | 90.788 | at alpha= | 6 | deg
Re: | 250000 |  |  | Cd Min: | 0.00942 | at alpha= | -2 | deg
Mach: | 0.1 |  |  | Cl=0 at alpha= | -5.8454 | deg
|  |  |  | @ Cl=0.1, Cd= | 0.013872
|  |  |  | @ Cl=0.4, Cd= | 0.01073
|  |  |  | @ Cl=0.6, Cd= | 0.0096837
alpha (deg) | Cl | Cd | Cm | Cl/Cd
-19 | -0.345 | 0.21004 | -0.039 | -1.644
-18.5 | -0.358 | 0.19726 | -0.039 | -1.817
-18 | -0.371 | 0.18588 | -0.039 | -1.997
-17.5 | -0.384 | 0.1784 | -0.039 | -2.15
-17 | -0.395 | 0.16678 | -0.039 | -2.37
-16.5 | -0.406 | 0.15999 | -0.04 | -2.539
-16 | -0.416 | 0.14932 | -0.039 | -2.785
-15.5 | -0.424 | 0.14032 | -0.04 | -3.022
-15 | -0.43 | 0.13035 | -0.039 | -3.303
-14.5 | -0.435 | 0.12425 | -0.04 | -3.5
-14 | -0.437 | 0.11802 | -0.04 | -3.702
-13.5 | -0.436 | 0.11796 | -0.04 | -3.697
-13 | -0.432 | 0.11142 | -0.039 | -3.88
-12.5 | -0.425 | 0.10356 | -0.04 | -4.106
-12 | -0.415 | 0.09586 | -0.04 | -4.324
-11.5 | -0.4 | 0.08864 | -0.039 | -4.514
-11 | -0.382 | 0.08219 | -0.04 | -4.646
-10.5 | -0.36 | 0.07604 | -0.04 | -4.731
-10 | -0.334 | 0.07097 | -0.04 | -4.704
-9.5 | -0.304 | 0.06693 | -0.04 | -4.545
-9 | -0.271 | 0.06184 | -0.042 | -4.384
-8.5 | -0.235 | 0.05809 | -0.042 | -4.042
-8 | -0.196 | 0.05452 | -0.043 | -3.588
-7.5 | -0.154 | 0.05213 | -0.044 | -2.951
-7 | -0.11 | 0.0479 | -0.047 | -2.294
-6.5 | -0.064 | 0.04592 | -0.048 | -1.397
-6 | -0.017 | 0.04388 | -0.052 | -0.386
-5.5 | 0.038 | 0.01442 | -0.13 | 2.617
-5 | 0.097 | 0.01391 | -0.132 | 7
-4.5 | 0.159 | 0.01312 | -0.134 | 12.087
-4 | 0.225 | 0.01103 | -0.139 | 20.37
-3.5 | 0.277 | 0.01106 | -0.132 | 25.008
-3 | 0.338 | 0.01095 | -0.133 | 30.86
-2.5 | 0.4 | 0.01073 | -0.134 | 37.272
-2 | 0.475 | 0.00942 | -0.139 | 50.38
-1.5 | 0.537 | 0.00955 | -0.14 | 56.216
-1 | 0.599 | 0.00968 | -0.141 | 61.825
-0.5 | 0.661 | 0.00991 | -0.142 | 66.671
0 | 0.701 | 0.01065 | -0.143 | 65.82
0.5 | 0.76 | 0.0109 | -0.144 | 69.733
1 | 0.819 | 0.0111 | -0.144 | 73.741
1.5 | 0.877 | 0.01146 | -0.145 | 76.584
2 | 0.936 | 0.01176 | -0.146 | 79.55
2.5 | 0.994 | 0.01207 | -0.147 | 82.39
3 | 1.052 | 0.01241 | -0.147 | 84.776
3.5 | 1.11 | 0.0128 | -0.148 | 86.737
4 | 1.16 | 0.01321 | -0.149 | 87.791
4.5 | 1.217 | 0.01369 | -0.15 | 88.884
5 | 1.274 | 0.01414 | -0.151 | 90.076
5.5 | 1.329 | 0.01467 | -0.151 | 90.6
6 | 1.383 | 0.01523 | -0.152 | 90.788
6.5 | 1.435 | 0.01584 | -0.153 | 90.554
7 | 1.485 | 0.01656 | -0.154 | 89.677
7.5 | 1.531 | 0.01735 | -0.155 | 88.241
8 | 1.572 | 0.01824 | -0.155 | 86.167
8.5 | 1.605 | 0.03003 | -0.156 | 53.443
9 | 1.634 | 0.03156 | -0.157 | 51.79
9.5 | 1.658 | 0.03338 | -0.157 | 49.666
10 | 1.675 | 0.03511 | -0.158 | 47.702
10.5 | 1.685 | 0.03698 | -0.158 | 45.565
11 | 1.688 | 0.03899 | -0.159 | 43.292
11.5 | 1.684 | 0.04108 | -0.16 | 40.994
12 | 1.672 | 0.04323 | -0.16 | 38.684
12.5 | 1.653 | 0.04511 | -0.16 | 36.651
13 | 1.382 | 0.09689 | -0.074 | 14.263
13.5 | 1.353 | 0.10333 | -0.058 | 13.093
14 | 1.323 | 0.11024 | -0.056 | 11.997
14.5 | 1.288 | 0.11781 | -0.054 | 10.932
15 | 1.249 | 0.1258 | -0.045 | 9.93
15.5 | 1.208 | 0.13344 | -0.046 | 9.052
16 | 1.164 | 0.14364 | -0.044 | 8.104

## 20. Re 250k Mach 0.10 (2)
BIGFOIL.COM POLAR EXPORT
fx73k170
FX 73-K-170/22 |  |  |  | Cl Max: | 1.43 | at alpha= | 10.5 | deg
XFOIL ncrit=9 |  |  |  | L/D Max: | 75.5167 | at alpha= | 9 | deg
Re: | 250000 |  |  | Cd Min: | 0.08459 | at alpha= | 15.5 | deg
Mach: | 0.1 |  |  | Cl=0 at alpha= | -5.4485 | deg
|  |  |  | @ Cl=0.1, Cd= | 0.016326
|  |  |  | @ Cl=0.4, Cd= | 0.019936
|  |  |  | @ Cl=0.6, Cd= | 0.020046
alpha (deg) | Cl | Cd | Cm | Cl/Cd
-9 | -0.1433 | 0.05276 | -0.1641 | -2.7161
-8 | -0.1818 | 0.03273 | -0.1517 | -5.5545
-7.5 | -0.1642 | 0.02876 | -0.1468 | -5.7093
-7 | -0.1244 | 0.02604 | -0.1448 | -4.7773
-6.5 | -0.0824 | 0.02422 | -0.1426 | -3.4021
-6 | -0.0457 | 0.02251 | -0.1395 | -2.0302
-5.5 | -0.003 | 0.0209 | -0.1378 | -0.14354
-5 | 0.0261 | 0.02019 | -0.134 | 1.2927
-4.5 | 0.0654 | 0.01878 | -0.1319 | 3.4824
-4 | 0.0956 | 0.01617 | -0.1294 | 5.9122
-3.5 | 0.1226 | 0.01713 | -0.124 | 7.157
-3 | 0.1803 | 0.01764 | -0.1236 | 10.2211
-2.5 | 0.2403 | 0.01822 | -0.1235 | 13.1888
-2 | 0.2656 | 0.01925 | -0.118 | 13.7974
-1.5 | 0.3267 | 0.01922 | -0.1186 | 16.9979
-1 | 0.3502 | 0.02012 | -0.1133 | 17.4056
-0.5 | 0.4096 | 0.0199 | -0.114 | 20.5829
0 | 0.4742 | 0.01961 | -0.1158 | 24.1815
1 | 0.5531 | 0.02024 | -0.111 | 27.3271
1.5 | 0.6134 | 0.01999 | -0.112 | 30.6853
2.5 | 0.6355 | 0.02184 | -0.0975 | 29.098
3 | 0.7095 | 0.02117 | -0.1008 | 33.5144
3.5 | 0.7899 | 0.02037 | -0.1053 | 38.7776
4 | 0.873 | 0.01955 | -0.1103 | 44.6547
4.5 | 0.8748 | 0.02049 | -0.1012 | 42.694
5 | 0.9675 | 0.01947 | -0.1079 | 49.6918
5.5 | 0.9727 | 0.02024 | -0.0993 | 48.0583
6 | 1.0764 | 0.01895 | -0.1079 | 56.8021
7 | 1.1477 | 0.01918 | -0.1014 | 59.8384
7.5 | 1.243 | 0.01789 | -0.1083 | 69.4802
8 | 1.2871 | 0.01774 | -0.1065 | 72.5536
8.5 | 1.3331 | 0.01777 | -0.1057 | 75.0197
9 | 1.3812 | 0.01829 | -0.1071 | 75.5167
9.5 | 1.4031 | 0.01978 | -0.1037 | 70.9353
10 | 1.4224 | 0.02165 | -0.1001 | 65.6998
10.5 | 1.43 | 0.02439 | -0.0955 | 58.6306
11 | 1.4254 | 0.02808 | -0.09 | 50.7621
11.5 | 1.4103 | 0.03291 | -0.0842 | 42.8532
12 | 1.3911 | 0.03866 | -0.079 | 35.9829
12.5 | 1.3681 | 0.0453 | -0.0744 | 30.2009
13 | 1.3467 | 0.05229 | -0.0707 | 25.7544
13.5 | 1.329 | 0.05933 | -0.0677 | 22.4001
14 | 1.3202 | 0.06583 | -0.0656 | 20.0547
14.5 | 1.3156 | 0.07216 | -0.0641 | 18.2317
15 | 1.3151 | 0.07818 | -0.063 | 16.8214
15.5 | 1.3123 | 0.08459 | -0.0621 | 15.5137

## 21. Re 250k Mach 0.25 (1)
BIGFOIL.COM POLAR EXPORT
fx73k170
FX 73-K-170/22 |  |  |  | Cl Max: | 1.674 | at alpha= | 10 | deg
JavaFoil+Calcfoil stall+Eppler ext transition |  |  |  | L/D Max: | 88.961 | at alpha= | 5.5 | deg
Re: | 250000 |  |  | Cd Min: | 0.00974 | at alpha= | -1.5 | deg
Mach: | 0.25 |  |  | Cl=0 at alpha= | -5.8265 | deg
|  |  |  | @ Cl=0.1, Cd= | 0.014249
|  |  |  | @ Cl=0.4, Cd= | 0.011452
|  |  |  | @ Cl=0.6, Cd= | 0.0098695
alpha (deg) | Cl | Cd | Cm | Cl/Cd
-16.5 | -0.063 | 0.18965 | -0.044 | -0.334
-16 | -0.094 | 0.17792 | -0.044 | -0.528
-15.5 | -0.166 | 0.16683 | -0.043 | -0.993
-15 | -0.209 | 0.15455 | -0.043 | -1.354
-14.5 | -0.245 | 0.14281 | -0.043 | -1.717
-14 | -0.276 | 0.13065 | -0.042 | -2.109
-13.5 | -0.301 | 0.11989 | -0.043 | -2.51
-13 | -0.321 | 0.11173 | -0.043 | -2.874
-12.5 | -0.336 | 0.10526 | -0.043 | -3.189
-12 | -0.344 | 0.11355 | -0.042 | -3.032
-11.5 | -0.347 | 0.10224 | -0.042 | -3.391
-11 | -0.343 | 0.09208 | -0.042 | -3.723
-10.5 | -0.332 | 0.08337 | -0.042 | -3.988
-10 | -0.316 | 0.07632 | -0.042 | -4.14
-9.5 | -0.294 | 0.07052 | -0.041 | -4.163
-9 | -0.266 | 0.06484 | -0.041 | -4.097
-8.5 | -0.233 | 0.06039 | -0.042 | -3.857
-8 | -0.196 | 0.05684 | -0.043 | -3.446
-7.5 | -0.155 | 0.05291 | -0.044 | -2.933
-7 | -0.111 | 0.04932 | -0.045 | -2.26
-6.5 | -0.065 | 0.04649 | -0.048 | -1.406
-6 | -0.017 | 0.04397 | -0.051 | -0.394
-5.5 | 0.032 | 0.04186 | -0.055 | 0.768
-5 | 0.099 | 0.01426 | -0.135 | 6.959
-4.5 | 0.162 | 0.01355 | -0.134 | 11.915
-4 | 0.225 | 0.01302 | -0.136 | 17.309
-3.5 | 0.282 | 0.01158 | -0.133 | 24.359
-3 | 0.345 | 0.01147 | -0.134 | 30.058
-2.5 | 0.406 | 0.01145 | -0.135 | 35.445
-2 | 0.471 | 0.01109 | -0.137 | 42.472
-1.5 | 0.552 | 0.00974 | -0.144 | 56.605
-1 | 0.615 | 0.00991 | -0.145 | 62.088
-0.5 | 0.679 | 0.01013 | -0.146 | 67.026
0 | 0.719 | 0.01097 | -0.146 | 65.501
0.5 | 0.779 | 0.01124 | -0.147 | 69.341
1 | 0.84 | 0.01151 | -0.148 | 72.943
1.5 | 0.9 | 0.01183 | -0.149 | 76.069
2 | 0.96 | 0.01216 | -0.15 | 78.912
2.5 | 1.019 | 0.01249 | -0.15 | 81.609
3 | 1.079 | 0.01287 | -0.151 | 83.863
3.5 | 1.139 | 0.01327 | -0.152 | 85.773
4 | 1.189 | 0.01372 | -0.153 | 86.662
4.5 | 1.248 | 0.01423 | -0.154 | 87.713
5 | 1.306 | 0.01474 | -0.154 | 88.611
5.5 | 1.362 | 0.01532 | -0.155 | 88.961
6 | 1.417 | 0.01594 | -0.156 | 88.901
6.5 | 1.47 | 0.01663 | -0.157 | 88.397
7 | 1.52 | 0.01746 | -0.158 | 87.101
7.5 | 1.565 | 0.01834 | -0.159 | 85.321
8 | 1.601 | 0.0304 | -0.159 | 52.678
8.5 | 1.632 | 0.03203 | -0.16 | 50.954
9 | 1.655 | 0.03382 | -0.161 | 48.935
9.5 | 1.669 | 0.036 | -0.161 | 46.374
10 | 1.674 | 0.03799 | -0.162 | 44.074
10.5 | 1.668 | 0.04025 | -0.162 | 41.457
11 | 1.651 | 0.04254 | -0.163 | 38.816
11.5 | 1.622 | 0.04469 | -0.163 | 36.296
12 | 1.339 | 0.08983 | -0.067 | 14.906
12.5 | 1.293 | 0.09665 | -0.05 | 13.382
13 | 1.239 | 0.10395 | -0.048 | 11.923
13.5 | 1.176 | 0.11407 | -0.045 | 10.309
14 | 1.104 | 0.12502 | -0.044 | 8.829
14.5 | 1.024 | 0.1405 | -0.045 | 7.288
15 | 0.938 | 0.14278 | -0.048 | 6.566

## 22. Re 250k Mach 0.25 (2)
BIGFOIL.COM POLAR EXPORT
fx73k170
FX 73-K-170/22 |  |  |  | Cl Max: | 1.4212 | at alpha= | 10.5 | deg
XFOIL ncrit=9 |  |  |  | L/D Max: | 67.642 | at alpha= | 8.5 | deg
Re: | 250000 |  |  | Cd Min: | 0.09461 | at alpha= | 15.5 | deg
Mach: | 0.25 |  |  | Cl=0 at alpha= | -5.2997 | deg
|  |  |  | @ Cl=0.1, Cd= | 0.018149
|  |  |  | @ Cl=0.4, Cd= | 0.022614
|  |  |  | @ Cl=0.6, Cd= | 0.021552
alpha (deg) | Cl | Cd | Cm | Cl/Cd
-8 | -0.1613 | 0.03652 | -0.1586 | -4.4168
-7.5 | -0.1538 | 0.03209 | -0.1535 | -4.7928
-7 | -0.122 | 0.02814 | -0.1506 | -4.3355
-6.5 | -0.0956 | 0.02647 | -0.1459 | -3.6116
-6 | -0.0469 | 0.02413 | -0.1442 | -1.9436
-5.5 | -0.0151 | 0.02242 | -0.1402 | -0.67351
-5 | 0.0226 | 0.02147 | -0.1372 | 1.0526
-4.5 | 0.0688 | 0.01981 | -0.1359 | 3.473
-4 | 0.0841 | 0.01882 | -0.1301 | 4.4687
-3.5 | 0.1206 | 0.01728 | -0.1271 | 6.9792
-3 | 0.1502 | 0.01863 | -0.1218 | 8.0623
-2.5 | 0.2058 | 0.0192 | -0.1207 | 10.7188
-2 | 0.2695 | 0.01964 | -0.1205 | 13.722
-1.5 | 0.2862 | 0.02084 | -0.1136 | 13.7332
-1 | 0.3501 | 0.02066 | -0.1145 | 16.9458
-0.5 | 0.3593 | 0.02187 | -0.1069 | 16.4289
0.5 | 0.4195 | 0.02297 | -0.0982 | 18.263
1 | 0.4928 | 0.02242 | -0.1009 | 21.9804
1.5 | 0.5701 | 0.02179 | -0.1045 | 26.1634
2 | 0.6479 | 0.02117 | -0.1081 | 30.6046
3 | 0.7195 | 0.0217 | -0.1013 | 33.1567
4 | 0.8112 | 0.02178 | -0.0978 | 37.2452
5 | 0.8294 | 0.02498 | -0.0845 | 33.2026
5.5 | 0.9198 | 0.02327 | -0.0889 | 39.5273
6 | 1.0239 | 0.02137 | -0.0957 | 47.913
7 | 1.1453 | 0.02076 | -0.0972 | 55.1686
8.5 | 1.3339 | 0.01972 | -0.1009 | 67.642
9 | 1.375 | 0.02123 | -0.1021 | 64.7668
9.5 | 1.399 | 0.02294 | -0.0989 | 60.9852
10 | 1.4157 | 0.0253 | -0.095 | 55.9565
10.5 | 1.4212 | 0.02841 | -0.0902 | 50.0246
11 | 1.4139 | 0.03269 | -0.0847 | 43.2518
11.5 | 1.3956 | 0.03833 | -0.0792 | 36.4101
12 | 1.3729 | 0.04493 | -0.0744 | 30.5564
12.5 | 1.347 | 0.05236 | -0.0703 | 25.7257
13 | 1.3227 | 0.06012 | -0.0672 | 22.001
13.5 | 1.3071 | 0.06744 | -0.0648 | 19.3817
14 | 1.2989 | 0.07438 | -0.0632 | 17.463
14.5 | 1.2928 | 0.08124 | -0.062 | 15.9133
15 | 1.2866 | 0.0883 | -0.0612 | 14.5708
15.5 | 1.2881 | 0.09461 | -0.0608 | 13.6148

## 23. Re 250k Mach 0.50 (1)
BIGFOIL.COM POLAR EXPORT
fx73k170
FX 73-K-170/22 |  |  |  | Cl Max: | 1.686 | at alpha= | 7.5 | deg
JavaFoil+Calcfoil stall+Eppler ext transition |  |  |  | L/D Max: | 81.209 | at alpha= | 4.5 | deg
Re: | 250000 |  |  | Cd Min: | 0.01304 | at alpha= | 0 | deg
Mach: | 0.5 |  |  | Cl=0 at alpha= | -5.8302 | deg
|  |  |  | @ Cl=0.1, Cd= | 0.040983
|  |  |  | @ Cl=0.4, Cd= | 0.013456
|  |  |  | @ Cl=0.6, Cd= | 0.013532
alpha (deg) | Cl | Cd | Cm | Cl/Cd
-20 | -0.793 | 0.26972 | -0.067 | -2.942
-19.5 | -0.764 | 0.25704 | -0.064 | -2.973
-19 | -0.737 | 0.2469 | -0.064 | -2.983
-18.5 | -0.709 | 0.2446 | -0.065 | -2.9
-18 | -0.682 | 0.23702 | -0.065 | -2.877
-17.5 | -0.655 | 0.23237 | -0.066 | -2.817
-17 | -0.626 | 0.21788 | -0.064 | -2.873
-16.5 | -0.598 | 0.21149 | -0.063 | -2.828
-16 | -0.57 | 0.2091 | -0.064 | -2.728
-15.5 | -0.543 | 0.19973 | -0.064 | -2.718
-15 | -0.515 | 0.19574 | -0.065 | -2.632
-14.5 | -0.487 | 0.18611 | -0.062 | -2.615
-14 | -0.459 | 0.18041 | -0.061 | -2.543
-13.5 | -0.431 | 0.17194 | -0.062 | -2.507
-13 | -0.403 | 0.16274 | -0.062 | -2.478
-12.5 | -0.375 | 0.16162 | -0.063 | -2.323
-12 | -0.347 | 0.14699 | -0.058 | -2.36
-11.5 | -0.319 | 0.14254 | -0.059 | -2.238
-11 | -0.291 | 0.13985 | -0.059 | -2.081
-10.5 | -0.263 | 0.13535 | -0.056 | -1.943
-10 | -0.235 | 0.12466 | -0.053 | -1.883
-9.5 | -0.207 | 0.12158 | -0.053 | -1.701
-9 | -0.179 | 0.1121 | -0.053 | -1.594
-8.5 | -0.151 | 0.11112 | -0.054 | -1.356
-8 | -0.122 | 0.07111 | -0.05 | -1.722
-7.5 | -0.094 | 0.06151 | -0.05 | -1.534
-7 | -0.097 | 0.06413 | -0.048 | -1.518
-6.5 | -0.066 | 0.05286 | -0.046 | -1.247
-6 | -0.018 | 0.04747 | -0.048 | -0.387
-5.5 | 0.035 | 0.04878 | -0.056 | 0.716
-5 | 0.091 | 0.04131 | -0.057 | 2.201
-4.5 | 0.148 | 0.03924 | -0.06 | 3.778
-4 | 0.245 | 0.01511 | -0.146 | 16.235
-3.5 | 0.316 | 0.01458 | -0.148 | 21.665
-3 | 0.379 | 0.01345 | -0.145 | 28.16
-2.5 | 0.446 | 0.01347 | -0.146 | 33.099
-2 | 0.512 | 0.01362 | -0.147 | 37.613
-1.5 | 0.581 | 0.01354 | -0.149 | 42.906
-1 | 0.65 | 0.01351 | -0.15 | 48.077
-0.5 | 0.72 | 0.01348 | -0.152 | 53.407
0 | 0.797 | 0.01304 | -0.154 | 61.155
0.5 | 0.865 | 0.01336 | -0.155 | 64.711
1 | 0.932 | 0.0136 | -0.159 | 68.512
1.5 | 0.999 | 0.01364 | -0.165 | 73.245
2 | 1.066 | 0.01409 | -0.166 | 75.647
2.5 | 1.132 | 0.01459 | -0.167 | 77.623
3 | 1.199 | 0.01507 | -0.168 | 79.55
3.5 | 1.265 | 0.01566 | -0.169 | 80.797
4 | 1.318 | 0.01633 | -0.17 | 80.736
4.5 | 1.383 | 0.01702 | -0.171 | 81.209
5 | 1.446 | 0.01782 | -0.171 | 81.17
5.5 | 1.507 | 0.01869 | -0.172 | 80.649
6 | 1.566 | 0.01976 | -0.173 | 79.226
6.5 | 1.619 | 0.02096 | -0.174 | 77.238
7 | 1.661 | 0.02227 | -0.175 | 74.583
7.5 | 1.686 | 0.03811 | -0.176 | 44.244
8 | 1.681 | 0.04097 | -0.177 | 41.037
8.5 | 1.623 | 0.04511 | -0.177 | 35.979
9 | 1.172 | 0.07214 | -0.046 | 16.252
9.5 | 0.856 | 0.10666 | -0.049 | 8.023
10 | 0.883 | 0.11517 | -0.059 | 7.67
10.5 | 0.911 | 0.1291 | -0.07 | 7.059
11 | 0.938 | 0.14043 | -0.07 | 6.682
11.5 | 0.967 | 0.15287 | -0.08 | 6.324
12 | 0.994 | 0.15668 | -0.08 | 6.343
12.5 | 1.022 | 0.17236 | -0.088 | 5.931

## 24. Re 250k Mach 0.50 (2)
BIGFOIL.COM POLAR EXPORT
fx73k170
FX 73-K-170/22 |  |  |  | Cl Max: | 1.3855 | at alpha= | 10.5 | deg
XFOIL ncrit=9 |  |  |  | L/D Max: | 31.5348 | at alpha= | 9.5 | deg
Re: | 250000 |  |  | Cd Min: | 0.23266 | at alpha= | -20 | deg
Mach: | 0.5 |  |  | Cl=0 at alpha= | -3.8372 | deg
|  |  |  | @ Cl=0.1, Cd= | 0.027725
|  |  |  | @ Cl=0.4, Cd= | 0.032738
|  |  |  | @ Cl=0.6, Cd= | 0.036257
alpha (deg) | Cl | Cd | Cm | Cl/Cd
-20 | -0.326 | 0.23266 | -0.0626 | -1.4012
-19.5 | -0.283 | 0.22291 | -0.0744 | -1.2696
-19 | -0.2467 | 0.21403 | -0.0848 | -1.1526
-18 | -0.1802 | 0.1966 | -0.1019 | -0.91658
-17.5 | -0.1482 | 0.1889 | -0.1085 | -0.78454
-17 | -0.1168 | 0.18123 | -0.1158 | -0.64448
-16.5 | -0.096 | 0.17414 | -0.1234 | -0.55128
-16 | -0.081 | 0.16828 | -0.1313 | -0.48134
-15.5 | -0.0394 | 0.15835 | -0.1344 | -0.24882
-15 | -0.015 | 0.15168 | -0.1388 | -0.098892
-14.5 | -0.0071 | 0.14594 | -0.1465 | -0.04865
-14 | 0.0232 | 0.13712 | -0.1501 | 0.16919
-13.5 | 0.0489 | 0.13069 | -0.1533 | 0.37417
-13 | 0.0679 | 0.12431 | -0.157 | 0.54622
-12.5 | 0.0661 | 0.11804 | -0.1646 | 0.55998
-12 | 0.0905 | 0.11023 | -0.1666 | 0.82101
-11.5 | 0.1122 | 0.10461 | -0.1676 | 1.0726
-11 | 0.1248 | 0.09849 | -0.1707 | 1.2671
-10.5 | 0.1126 | 0.09021 | -0.1776 | 1.2482
-10 | 0.1285 | 0.08465 | -0.1765 | 1.518
-9.5 | 0.1249 | 0.07422 | -0.1798 | 1.6828
-9 | 0.1161 | 0.06585 | -0.1829 | 1.7631
-8.5 | 0.0637 | 0.05288 | -0.189 | 1.2046
-8 | 0.0371 | 0.04646 | -0.1892 | 0.79854
-7.5 | -0.0001 | 0.04278 | -0.184 | -0.0023375
-7 | -0.0376 | 0.03906 | -0.1772 | -0.96262
-6.5 | -0.0729 | 0.03676 | -0.1669 | -1.9831
-6 | -0.0594 | 0.03276 | -0.1622 | -1.8132
-5.5 | -0.0656 | 0.03101 | -0.1522 | -2.1154
-5 | -0.0147 | 0.02757 | -0.1498 | -0.53319
-4.5 | -0.0156 | 0.02734 | -0.1392 | -0.57059
-4 | -0.0169 | 0.02755 | -0.1287 | -0.61343
-3.5 | 0.035 | 0.02564 | -0.1263 | 1.3651
-3 | 0.0226 | 0.02634 | -0.1149 | 0.85801
-2.5 | 0.0305 | 0.02645 | -0.1077 | 1.1531
-2 | 0.069 | 0.02524 | -0.103 | 2.7338
-1.5 | 0.084 | 0.02758 | -0.0951 | 3.0457
-1 | 0.1502 | 0.02818 | -0.0933 | 5.33
0 | 0.2352 | 0.03015 | -0.0858 | 7.801
1 | 0.2858 | 0.03318 | -0.0765 | 8.6136
1.5 | 0.3497 | 0.03315 | -0.0765 | 10.549
2 | 0.4291 | 0.0325 | -0.0782 | 13.2031
2.5 | 0.4521 | 0.03437 | -0.0741 | 13.1539
3.5 | 0.5488 | 0.03615 | -0.0718 | 15.1812
4.5 | 0.6774 | 0.03642 | -0.0727 | 18.5997
5 | 0.7019 | 0.03898 | -0.0702 | 18.0067
6 | 0.8483 | 0.03832 | -0.0728 | 22.1373
6.5 | 0.8523 | 0.04289 | -0.0697 | 19.8718
7 | 0.9454 | 0.04106 | -0.072 | 23.0248
8 | 1.0613 | 0.04271 | -0.0723 | 24.849
8.5 | 1.1827 | 0.03906 | -0.0757 | 30.2791
9 | 1.221 | 0.04183 | -0.0752 | 29.1896
9.5 | 1.3191 | 0.04183 | -0.0801 | 31.5348
10 | 1.3666 | 0.04341 | -0.0779 | 31.4812
10.5 | 1.3855 | 0.04719 | -0.0744 | 29.36
11 | 1.3811 | 0.05299 | -0.0703 | 26.0634
11.5 | 1.362 | 0.06035 | -0.0666 | 22.5684
12 | 1.333 | 0.06906 | -0.0638 | 19.3021
12.5 | 1.3029 | 0.07842 | -0.062 | 16.6144
13 | 1.2772 | 0.08792 | -0.0612 | 14.5268
13.5 | 1.2582 | 0.09712 | -0.061 | 12.9551
14 | 1.2491 | 0.10565 | -0.0612 | 11.823
14.5 | 1.2437 | 0.11391 | -0.0617 | 10.9183
15 | 1.242 | 0.12202 | -0.0626 | 10.1787
15.5 | 1.2388 | 0.13079 | -0.0643 | 9.4717

## 25. Re 500k Mach 0.00 (1)
BIGFOIL.COM POLAR EXPORT
fx73k170
FX 73-K-170/22 |  |  |  | Cl Max: | 1.696 | at alpha= | 11 | deg
JavaFoil+Calcfoil stall+Eppler ext transition |  |  |  | L/D Max: | 123.863 | at alpha= | 1.5 | deg
Re: | 500000 |  |  | Cd Min: | 0.0064 | at alpha= | -3.5 | deg
Mach: | 0 |  |  | Cl=0 at alpha= | -5.8276 | deg
|  |  |  | @ Cl=0.1, Cd= | 0.00866
|  |  |  | @ Cl=0.4, Cd= | 0.0064511
|  |  |  | @ Cl=0.6, Cd= | 0.0066698
alpha (deg) | Cl | Cd | Cm | Cl/Cd
-19.5 | -0.378 | 0.19299 | -0.041 | -1.959
-19 | -0.389 | 0.18235 | -0.041 | -2.134
-18.5 | -0.4 | 0.17288 | -0.041 | -2.315
-18 | -0.411 | 0.16491 | -0.04 | -2.49
-17.5 | -0.421 | 0.15676 | -0.041 | -2.684
-17 | -0.43 | 0.14934 | -0.041 | -2.878
-16.5 | -0.438 | 0.14236 | -0.041 | -3.077
-16 | -0.445 | 0.13494 | -0.041 | -3.297
-15.5 | -0.45 | 0.12674 | -0.041 | -3.553
-15 | -0.454 | 0.11861 | -0.041 | -3.827
-14.5 | -0.455 | 0.11283 | -0.041 | -4.037
-14 | -0.455 | 0.10569 | -0.042 | -4.303
-13.5 | -0.451 | 0.10005 | -0.042 | -4.51
-13 | -0.445 | 0.09524 | -0.041 | -4.671
-12.5 | -0.435 | 0.08969 | -0.042 | -4.855
-12 | -0.423 | 0.08695 | -0.041 | -4.86
-11.5 | -0.406 | 0.07938 | -0.042 | -5.118
-11 | -0.386 | 0.07542 | -0.041 | -5.123
-10.5 | -0.363 | 0.07073 | -0.041 | -5.13
-10 | -0.336 | 0.06617 | -0.041 | -5.075
-9.5 | -0.305 | 0.06226 | -0.042 | -4.904
-9 | -0.272 | 0.05817 | -0.043 | -4.669
-8.5 | -0.235 | 0.05493 | -0.043 | -4.275
-8 | -0.195 | 0.05163 | -0.046 | -3.785
-7.5 | -0.154 | 0.04851 | -0.049 | -3.166
-7 | -0.11 | 0.0455 | -0.052 | -2.41
-6.5 | -0.077 | 0.01213 | -0.128 | -6.341
-6 | -0.02 | 0.01149 | -0.13 | -1.777
-5.5 | 0.038 | 0.01084 | -0.132 | 3.511
-5 | 0.1 | 0.00866 | -0.136 | 11.546
-4.5 | 0.162 | 0.00846 | -0.137 | 19.108
-4 | 0.224 | 0.0083 | -0.138 | 26.955
-3.5 | 0.286 | 0.0064 | -0.139 | 44.649
-3 | 0.349 | 0.00641 | -0.14 | 54.424
-2.5 | 0.411 | 0.00646 | -0.142 | 63.595
-2 | 0.472 | 0.00651 | -0.143 | 72.603
-1.5 | 0.534 | 0.00643 | -0.144 | 83.055
-1 | 0.596 | 0.00666 | -0.145 | 89.39
-0.5 | 0.657 | 0.00681 | -0.146 | 96.556
0 | 0.719 | 0.00691 | -0.147 | 104.011
0.5 | 0.78 | 0.00703 | -0.148 | 110.971
1 | 0.842 | 0.00709 | -0.149 | 118.676
1.5 | 0.903 | 0.00729 | -0.15 | 123.863
2 | 0.964 | 0.00873 | -0.151 | 110.337
2.5 | 1.019 | 0.00889 | -0.151 | 114.634
3 | 1.068 | 0.00917 | -0.15 | 116.423
3.5 | 1.124 | 0.00947 | -0.15 | 118.703
4 | 1.173 | 0.00979 | -0.151 | 119.855
4.5 | 1.23 | 0.01017 | -0.152 | 120.869
5 | 1.286 | 0.01054 | -0.152 | 122.058
5.5 | 1.341 | 0.01098 | -0.153 | 122.111
6 | 1.394 | 0.01139 | -0.154 | 122.378
6.5 | 1.446 | 0.01191 | -0.154 | 121.431
7 | 1.495 | 0.01258 | -0.155 | 118.84
7.5 | 1.541 | 0.01329 | -0.156 | 115.936
8 | 1.58 | 0.01405 | -0.156 | 112.502
8.5 | 1.604 | 0.02605 | -0.156 | 61.594
9 | 1.635 | 0.02737 | -0.156 | 59.734
9.5 | 1.659 | 0.02905 | -0.157 | 57.12
10 | 1.678 | 0.03052 | -0.158 | 54.978
10.5 | 1.69 | 0.03213 | -0.158 | 52.602
11 | 1.696 | 0.03396 | -0.159 | 49.938
11.5 | 1.695 | 0.03572 | -0.159 | 47.452
12 | 1.687 | 0.03771 | -0.16 | 44.734
12.5 | 1.673 | 0.03963 | -0.16 | 42.21
13 | 1.652 | 0.0417 | -0.161 | 39.613
13.5 | 1.625 | 0.04388 | -0.161 | 37.03
14 | 1.592 | 0.04628 | -0.162 | 34.405
14.5 | 1.553 | 0.04846 | -0.162 | 32.046
15 | 1.291 | 0.11694 | -0.081 | 11.04
15.5 | 1.251 | 0.12447 | -0.068 | 10.047
16 | 1.212 | 0.13245 | -0.066 | 9.148

## 26. Re 500k Mach 0.00 (2)
BIGFOIL.COM POLAR EXPORT
fx73k170
FX 73-K-170/22 |  |  |  | Cl Max: | 1.4203 | at alpha= | 10.5 | deg
XFOIL ncrit=9 |  |  |  | L/D Max: | 111.96 | at alpha= | 7.5 | deg
Re: | 500000 |  |  | Cd Min: | 0.21364 | at alpha= | -20 | deg
Mach: | 0 |  |  | Cl=0 at alpha= | -5.8434 | deg
|  |  |  | @ Cl=0.1, Cd= | 0.012522
|  |  |  | @ Cl=0.4, Cd= | 0.010301
|  |  |  | @ Cl=0.6, Cd= | 0.010435
alpha (deg) | Cl | Cd | Cm | Cl/Cd
-20 | -0.3425 | 0.21364 | -0.0471 | -1.6032
-19.5 | -0.324 | 0.20551 | -0.0549 | -1.5766
-19 | -0.3015 | 0.19803 | -0.06 | -1.5225
-18.5 | -0.2742 | 0.19168 | -0.0652 | -1.4305
-18 | -0.2505 | 0.18496 | -0.0709 | -1.3543
-17.5 | -0.2292 | 0.17822 | -0.076 | -1.2861
-17 | -0.2079 | 0.17123 | -0.0814 | -1.2142
-16.5 | -0.1947 | 0.1617 | -0.0896 | -1.2041
-16 | -0.1777 | 0.15406 | -0.0951 | -1.1534
-15.5 | -0.1568 | 0.14751 | -0.0976 | -1.063
-15 | -0.1372 | 0.14111 | -0.1018 | -0.97229
-14.5 | -0.1178 | 0.13442 | -0.1064 | -0.87636
-14 | -0.1111 | 0.12319 | -0.1155 | -0.90186
-13.5 | -0.1035 | 0.11464 | -0.1194 | -0.90283
-13 | -0.0789 | 0.11118 | -0.121 | -0.70966
-12.5 | -0.0655 | 0.10385 | -0.1257 | -0.63072
-12 | -0.0675 | 0.09036 | -0.136 | -0.74701
-11.5 | -0.074 | 0.07842 | -0.1435 | -0.94364
-11 | -0.123 | 0.05815 | -0.1606 | -2.1152
-10.5 | -0.1469 | 0.04946 | -0.1672 | -2.9701
-9 | -0.2426 | 0.02671 | -0.1546 | -9.0827
-8.5 | -0.2099 | 0.02354 | -0.1525 | -8.9167
-8 | -0.1763 | 0.0207 | -0.1498 | -8.5169
-7.5 | -0.1369 | 0.01831 | -0.148 | -7.4768
-7 | -0.0941 | 0.01691 | -0.1466 | -5.5648
-6.5 | -0.0523 | 0.01602 | -0.1448 | -3.2647
-6 | -0.0145 | 0.01476 | -0.1424 | -0.98238
-5.5 | 0.0318 | 0.01388 | -0.1414 | 2.2911
-5 | 0.0792 | 0.01309 | -0.1406 | 6.0504
-4.5 | 0.1195 | 0.01199 | -0.1386 | 9.9666
-4 | 0.1598 | 0.01053 | -0.1371 | 15.1757
-3.5 | 0.2043 | 0.00967 | -0.1357 | 21.1272
-3 | 0.2536 | 0.00984 | -0.1345 | 25.7724
-2.5 | 0.308 | 0.00999 | -0.1342 | 30.8308
-2 | 0.3656 | 0.0102 | -0.1345 | 35.8431
-1.5 | 0.4169 | 0.01035 | -0.1338 | 40.2802
-1 | 0.4709 | 0.01039 | -0.1337 | 45.3224
-0.5 | 0.5289 | 0.01036 | -0.1344 | 51.0521
0 | 0.5797 | 0.01045 | -0.1337 | 55.4737
0.5 | 0.6332 | 0.01041 | -0.1336 | 60.8261
1 | 0.6913 | 0.0104 | -0.1344 | 66.4712
1.5 | 0.7399 | 0.01049 | -0.1334 | 70.5338
2 | 0.794 | 0.01042 | -0.1335 | 76.1996
2.5 | 0.8476 | 0.01046 | -0.1335 | 81.0325
3 | 0.8969 | 0.01051 | -0.1326 | 85.3378
3.5 | 0.9543 | 0.01052 | -0.1334 | 90.7129
4 | 0.9982 | 0.0106 | -0.1315 | 94.1698
4.5 | 1.0544 | 0.01068 | -0.132 | 98.7266
5 | 1.096 | 0.01076 | -0.1296 | 101.8587
5.5 | 1.1465 | 0.01086 | -0.1291 | 105.5709
6 | 1.1882 | 0.01096 | -0.1267 | 108.4124
6.5 | 1.2249 | 0.01107 | -0.1233 | 110.6504
7 | 1.2576 | 0.01124 | -0.1191 | 111.8861
7.5 | 1.2853 | 0.01148 | -0.114 | 111.9599
8 | 1.3073 | 0.01196 | -0.1081 | 109.306
8.5 | 1.3277 | 0.01286 | -0.1029 | 103.2426
9 | 1.3528 | 0.01429 | -0.0999 | 94.6676
9.5 | 1.3738 | 0.01662 | -0.0975 | 82.6594
10 | 1.3946 | 0.01998 | -0.0968 | 69.7998
10.5 | 1.4203 | 0.02546 | -0.1003 | 55.7855
11 | 1.4047 | 0.03045 | -0.0943 | 46.1314
12 | 1.3866 | 0.0406 | -0.0854 | 34.1527
12.5 | 1.3854 | 0.04542 | -0.0821 | 30.502
13 | 1.3855 | 0.05037 | -0.0794 | 27.5065
13.5 | 1.3908 | 0.05502 | -0.0772 | 25.2781
14 | 1.3985 | 0.05964 | -0.0755 | 23.449
14.5 | 1.4081 | 0.06414 | -0.0741 | 21.9535
15 | 1.4112 | 0.06951 | -0.0727 | 20.3021
15.5 | 1.4069 | 0.07588 | -0.0715 | 18.5411

## 27. Re 500k Mach 0.10 (1)
BIGFOIL.COM POLAR EXPORT
fx73k170
FX 73-K-170/22 |  |  |  | Cl Max: | 1.693 | at alpha= | 11 | deg
JavaFoil+Calcfoil stall+Eppler ext transition |  |  |  | L/D Max: | 123.934 | at alpha= | 1.5 | deg
Re: | 500000 |  |  | Cd Min: | 0.00642 | at alpha= | -3.5 | deg
Mach: | 0.1 |  |  | Cl=0 at alpha= | -5.8276 | deg
|  |  |  | @ Cl=0.1, Cd= | 0.00869
|  |  |  | @ Cl=0.4, Cd= | 0.0064616
|  |  |  | @ Cl=0.6, Cd= | 0.0065447
alpha (deg) | Cl | Cd | Cm | Cl/Cd
-19 | -0.345 | 0.18617 | -0.042 | -1.856
-18.5 | -0.359 | 0.17878 | -0.042 | -2.006
-18 | -0.371 | 0.16796 | -0.041 | -2.211
-17.5 | -0.384 | 0.16062 | -0.041 | -2.389
-17 | -0.396 | 0.15378 | -0.042 | -2.572
-16.5 | -0.406 | 0.1429 | -0.042 | -2.844
-16 | -0.416 | 0.13641 | -0.042 | -3.05
-15.5 | -0.424 | 0.12976 | -0.042 | -3.269
-15 | -0.431 | 0.12061 | -0.042 | -3.571
-14.5 | -0.435 | 0.11341 | -0.042 | -3.836
-14 | -0.437 | 0.10687 | -0.042 | -4.089
-13.5 | -0.436 | 0.10192 | -0.042 | -4.281
-13 | -0.432 | 0.09574 | -0.042 | -4.517
-12.5 | -0.425 | 0.09009 | -0.042 | -4.721
-12 | -0.415 | 0.0855 | -0.042 | -4.85
-11.5 | -0.4 | 0.08231 | -0.041 | -4.862
-11 | -0.382 | 0.07639 | -0.041 | -5
-10.5 | -0.36 | 0.07126 | -0.041 | -5.049
-10 | -0.334 | 0.06679 | -0.041 | -4.999
-9.5 | -0.304 | 0.06265 | -0.041 | -4.856
-9 | -0.271 | 0.05841 | -0.043 | -4.643
-8.5 | -0.235 | 0.05516 | -0.044 | -4.258
-8 | -0.196 | 0.0518 | -0.046 | -3.777
-7.5 | -0.154 | 0.04868 | -0.048 | -3.161
-7 | -0.11 | 0.04561 | -0.052 | -2.411
-6.5 | -0.077 | 0.0122 | -0.128 | -6.322
-6 | -0.02 | 0.01159 | -0.13 | -1.766
-5.5 | 0.038 | 0.01096 | -0.132 | 3.483
-5 | 0.1 | 0.00869 | -0.137 | 11.556
-4.5 | 0.162 | 0.00849 | -0.138 | 19.136
-4 | 0.225 | 0.00832 | -0.139 | 27.012
-3.5 | 0.287 | 0.00642 | -0.14 | 44.75
-3 | 0.351 | 0.00643 | -0.141 | 54.569
-2.5 | 0.413 | 0.00647 | -0.142 | 63.738
-2 | 0.475 | 0.00652 | -0.143 | 72.788
-1.5 | 0.537 | 0.00645 | -0.144 | 83.218
-1 | 0.599 | 0.00654 | -0.145 | 91.535
-0.5 | 0.661 | 0.00683 | -0.146 | 96.702
0 | 0.722 | 0.00694 | -0.148 | 104.151
0.5 | 0.784 | 0.00705 | -0.149 | 111.285
1 | 0.846 | 0.00712 | -0.15 | 118.799
1.5 | 0.908 | 0.00733 | -0.151 | 123.934
2 | 0.968 | 0.0088 | -0.151 | 110.05
2.5 | 1.021 | 0.00894 | -0.151 | 114.114
3 | 1.072 | 0.00924 | -0.151 | 116.008
3.5 | 1.129 | 0.00955 | -0.151 | 118.268
4 | 1.178 | 0.00987 | -0.152 | 119.366
4.5 | 1.235 | 0.01026 | -0.152 | 120.414
5 | 1.292 | 0.01063 | -0.153 | 121.559
5.5 | 1.347 | 0.01105 | -0.154 | 121.849
6 | 1.4 | 0.01149 | -0.154 | 121.815
6.5 | 1.452 | 0.01204 | -0.155 | 120.676
7 | 1.502 | 0.01272 | -0.156 | 118.078
7.5 | 1.547 | 0.01344 | -0.157 | 115.11
8 | 1.586 | 0.01421 | -0.157 | 111.605
8.5 | 1.61 | 0.02634 | -0.156 | 61.101
9 | 1.639 | 0.0277 | -0.157 | 59.166
9.5 | 1.662 | 0.02943 | -0.158 | 56.481
10 | 1.679 | 0.03097 | -0.158 | 54.221
10.5 | 1.69 | 0.03263 | -0.159 | 51.788
11 | 1.693 | 0.03443 | -0.159 | 49.159
11.5 | 1.689 | 0.03632 | -0.16 | 46.483
12 | 1.677 | 0.03838 | -0.161 | 43.688
12.5 | 1.658 | 0.04031 | -0.161 | 41.132
13 | 1.633 | 0.04248 | -0.162 | 38.431
13.5 | 1.6 | 0.04497 | -0.162 | 35.584
14 | 1.562 | 0.04728 | -0.162 | 33.033
14.5 | 1.512 | 0.05038 | -0.162 | 30.007
15 | 1.252 | 0.11878 | -0.07 | 10.541
15.5 | 1.21 | 0.12654 | -0.068 | 9.564
16 | 1.165 | 0.13394 | -0.057 | 8.697

## 28. Re 500k Mach 0.10 (2)
BIGFOIL.COM POLAR EXPORT
fx73k170
FX 73-K-170/22 |  |  |  | Cl Max: | 1.4194 | at alpha= | 10.5 | deg
XFOIL ncrit=9 |  |  |  | L/D Max: | 111.13 | at alpha= | 7 | deg
Re: | 500000 |  |  | Cd Min: | 0.21399 | at alpha= | -20 | deg
Mach: | 0.1 |  |  | Cl=0 at alpha= | -5.8485 | deg
|  |  |  | @ Cl=0.1, Cd= | 0.012627
|  |  |  | @ Cl=0.4, Cd= | 0.01033
|  |  |  | @ Cl=0.6, Cd= | 0.010476
alpha (deg) | Cl | Cd | Cm | Cl/Cd
-20 | -0.3409 | 0.21399 | -0.0478 | -1.5931
-19.5 | -0.323 | 0.20599 | -0.0555 | -1.568
-19 | -0.2991 | 0.19852 | -0.0605 | -1.5066
-18.5 | -0.2713 | 0.19204 | -0.0662 | -1.4127
-18 | -0.2487 | 0.1854 | -0.0715 | -1.3414
-17.5 | -0.2271 | 0.17861 | -0.0767 | -1.2715
-17 | -0.2052 | 0.17153 | -0.0822 | -1.1963
-16 | -0.1754 | 0.15451 | -0.0958 | -1.1352
-15.5 | -0.1531 | 0.14808 | -0.0982 | -1.0339
-15 | -0.1334 | 0.14162 | -0.1025 | -0.94196
-14.5 | -0.114 | 0.13467 | -0.1075 | -0.84651
-14 | -0.108 | 0.1238 | -0.116 | -0.87237
-13.5 | -0.099 | 0.11548 | -0.1198 | -0.85729
-13 | -0.0742 | 0.11184 | -0.1216 | -0.66345
-12.5 | -0.0607 | 0.10443 | -0.1264 | -0.58125
-12 | -0.0616 | 0.09115 | -0.1368 | -0.67581
-11.5 | -0.0632 | 0.08125 | -0.1424 | -0.77785
-11 | -0.0608 | 0.07224 | -0.1484 | -0.84164
-10.5 | -0.1163 | 0.05258 | -0.1657 | -2.2119
-10 | -0.1173 | 0.04728 | -0.1702 | -2.481
-9.5 | -0.1411 | 0.04212 | -0.17 | -3.35
-9 | -0.2382 | 0.02712 | -0.1564 | -8.7832
-8.5 | -0.2079 | 0.02425 | -0.1539 | -8.5732
-8 | -0.1758 | 0.0213 | -0.151 | -8.2535
-7.5 | -0.1365 | 0.01859 | -0.1492 | -7.3427
-7 | -0.0933 | 0.01712 | -0.1477 | -5.4498
-6.5 | -0.0526 | 0.01617 | -0.1457 | -3.2529
-6 | -0.014 | 0.01491 | -0.1434 | -0.93897
-5.5 | 0.0322 | 0.01397 | -0.1423 | 2.3049
-5 | 0.0784 | 0.01317 | -0.1412 | 5.9529
-4.5 | 0.1202 | 0.01212 | -0.1393 | 9.9175
-4 | 0.1612 | 0.01065 | -0.1379 | 15.1362
-3.5 | 0.2046 | 0.00972 | -0.1363 | 21.0494
-3 | 0.2538 | 0.00987 | -0.1349 | 25.7143
-2.5 | 0.3092 | 0.01001 | -0.1348 | 30.8891
-2 | 0.3676 | 0.01024 | -0.1352 | 35.8984
-1.5 | 0.4178 | 0.01038 | -0.1342 | 40.2505
-1 | 0.473 | 0.01042 | -0.1342 | 45.3935
-0.5 | 0.5318 | 0.01042 | -0.135 | 51.0365
0 | 0.5813 | 0.01049 | -0.1341 | 55.4147
0.5 | 0.6361 | 0.01045 | -0.1342 | 60.8708
1 | 0.695 | 0.01047 | -0.1351 | 66.3801
1.5 | 0.7424 | 0.01054 | -0.1338 | 70.4364
2 | 0.798 | 0.01047 | -0.1341 | 76.2178
2.5 | 0.8496 | 0.01053 | -0.1335 | 80.6838
3 | 0.901 | 0.01056 | -0.133 | 85.322
3.5 | 0.9557 | 0.01059 | -0.1332 | 90.2455
4 | 1.0023 | 0.01066 | -0.1317 | 94.0244
4.5 | 1.0577 | 0.01076 | -0.132 | 98.2993
5 | 1.1004 | 0.01083 | -0.1298 | 101.6066
5.5 | 1.1486 | 0.01095 | -0.1286 | 104.895
6 | 1.1945 | 0.01104 | -0.127 | 108.1975
6.5 | 1.2289 | 0.01116 | -0.123 | 110.1165
7 | 1.2591 | 0.01133 | -0.1182 | 111.1297
7.5 | 1.2878 | 0.01161 | -0.1133 | 110.9216
8.5 | 1.3306 | 0.01311 | -0.1024 | 101.495
9 | 1.3553 | 0.01466 | -0.0994 | 92.4488
9.5 | 1.3751 | 0.01714 | -0.0969 | 80.2275
10 | 1.3936 | 0.0206 | -0.0958 | 67.6505
10.5 | 1.4194 | 0.0262 | -0.0994 | 54.1756
11 | 1.4025 | 0.03139 | -0.0935 | 44.6798
11.5 | 1.393 | 0.03644 | -0.0888 | 38.2272
12 | 1.3844 | 0.04172 | -0.0846 | 33.1831
12.5 | 1.3825 | 0.04668 | -0.0814 | 29.6165
13.5 | 1.3887 | 0.05639 | -0.0766 | 24.6267
14 | 1.3934 | 0.06139 | -0.0748 | 22.6975
14.5 | 1.4027 | 0.06601 | -0.0735 | 21.2498
15 | 1.4066 | 0.07138 | -0.0722 | 19.7058
15.5 | 1.4033 | 0.07772 | -0.071 | 18.0558

## 29. Re 500k Mach 0.25 (1)
BIGFOIL.COM POLAR EXPORT
fx73k170
FX 73-K-170/22 |  |  |  | Cl Max: | 1.679 | at alpha= | 10 | deg
JavaFoil+Calcfoil stall+Eppler ext transition |  |  |  | L/D Max: | 118.925 | at alpha= | 5.5 | deg
Re: | 500000 |  |  | Cd Min: | 0.00651 | at alpha= | -3.5 | deg
Mach: | 0.25 |  |  | Cl=0 at alpha= | -5.825 | deg
|  |  |  | @ Cl=0.1, Cd= | 0.01087
|  |  |  | @ Cl=0.4, Cd= | 0.006545
|  |  |  | @ Cl=0.6, Cd= | 0.0066719
alpha (deg) | Cl | Cd | Cm | Cl/Cd
-16.5 | -0.063 | 0.14181 | -0.048 | -0.447
-16 | -0.094 | 0.13521 | -0.047 | -0.696
-15.5 | -0.166 | 0.1459 | -0.046 | -1.136
-15 | -0.209 | 0.13491 | -0.046 | -1.552
-14.5 | -0.245 | 0.12725 | -0.046 | -1.928
-14 | -0.276 | 0.1193 | -0.045 | -2.311
-13.5 | -0.301 | 0.11034 | -0.045 | -2.729
-13 | -0.321 | 0.10267 | -0.045 | -3.129
-12.5 | -0.336 | 0.09528 | -0.045 | -3.524
-12 | -0.344 | 0.08939 | -0.044 | -3.853
-11.5 | -0.347 | 0.08346 | -0.044 | -4.156
-11 | -0.343 | 0.07909 | -0.045 | -4.336
-10.5 | -0.333 | 0.07292 | -0.043 | -4.561
-10 | -0.316 | 0.07041 | -0.043 | -4.488
-9.5 | -0.294 | 0.0657 | -0.043 | -4.468
-9 | -0.266 | 0.06061 | -0.042 | -4.384
-8.5 | -0.233 | 0.05661 | -0.043 | -4.115
-8 | -0.196 | 0.05288 | -0.044 | -3.705
-7.5 | -0.155 | 0.04947 | -0.047 | -3.138
-7 | -0.112 | 0.04638 | -0.051 | -2.405
-6.5 | -0.065 | 0.04342 | -0.054 | -1.506
-6 | -0.021 | 0.01214 | -0.133 | -1.713
-5.5 | 0.039 | 0.01149 | -0.135 | 3.378
-5 | 0.1 | 0.01087 | -0.137 | 9.233
-4.5 | 0.167 | 0.00852 | -0.142 | 19.568
-4 | 0.231 | 0.00845 | -0.143 | 27.312
-3.5 | 0.295 | 0.00651 | -0.144 | 45.357
-3 | 0.36 | 0.00652 | -0.145 | 55.279
-2.5 | 0.424 | 0.00656 | -0.146 | 64.621
-2 | 0.488 | 0.00662 | -0.147 | 73.706
-1.5 | 0.552 | 0.00671 | -0.148 | 82.208
-1 | 0.615 | 0.00666 | -0.149 | 92.351
-0.5 | 0.679 | 0.00696 | -0.151 | 97.582
0 | 0.742 | 0.00707 | -0.152 | 104.974
0.5 | 0.806 | 0.00721 | -0.153 | 111.726
1 | 0.869 | 0.00859 | -0.154 | 101.128
1.5 | 0.927 | 0.0088 | -0.154 | 105.356
2 | 0.978 | 0.0091 | -0.153 | 107.507
2.5 | 1.037 | 0.00934 | -0.153 | 110.999
3 | 1.096 | 0.00963 | -0.154 | 113.747
3.5 | 1.155 | 0.00995 | -0.155 | 116.052
4 | 1.206 | 0.01029 | -0.155 | 117.141
4.5 | 1.264 | 0.01071 | -0.156 | 118.077
5 | 1.323 | 0.01113 | -0.157 | 118.778
5.5 | 1.379 | 0.0116 | -0.157 | 118.925
6 | 1.433 | 0.01208 | -0.158 | 118.636
6.5 | 1.487 | 0.01276 | -0.159 | 116.522
7 | 1.535 | 0.01351 | -0.16 | 113.667
7.5 | 1.579 | 0.01429 | -0.16 | 110.551
8 | 1.606 | 0.02673 | -0.16 | 60.09
8.5 | 1.636 | 0.02814 | -0.16 | 58.146
9 | 1.659 | 0.02972 | -0.161 | 55.833
9.5 | 1.674 | 0.03175 | -0.162 | 52.709
10 | 1.679 | 0.03351 | -0.162 | 50.102
10.5 | 1.673 | 0.03555 | -0.163 | 47.06
11 | 1.656 | 0.03763 | -0.163 | 43.993
11.5 | 1.626 | 0.03988 | -0.164 | 40.784
12 | 1.585 | 0.04229 | -0.165 | 37.481
12.5 | 1.53 | 0.04449 | -0.165 | 34.386
13 | 1.244 | 0.0986 | -0.077 | 12.614
13.5 | 1.177 | 0.10508 | -0.058 | 11.199
14 | 1.104 | 0.11342 | -0.053 | 9.736
14.5 | 1.025 | 0.12219 | -0.058 | 8.385
15 | 0.938 | 0.13094 | -0.058 | 7.164

## 30. Re 500k Mach 0.25 (2)
BIGFOIL.COM POLAR EXPORT
fx73k170
FX 73-K-170/22 |  |  |  | Cl Max: | 1.4098 | at alpha= | 10.5 | deg
XFOIL ncrit=9 |  |  |  | L/D Max: | 106.402 | at alpha= | 7 | deg
Re: | 500000 |  |  | Cd Min: | 0.21637 | at alpha= | -20 | deg
Mach: | 0.25 |  |  | Cl=0 at alpha= | -5.9038 | deg
|  |  |  | @ Cl=0.1, Cd= | 0.013246
|  |  |  | @ Cl=0.4, Cd= | 0.010536
|  |  |  | @ Cl=0.6, Cd= | 0.010721
alpha (deg) | Cl | Cd | Cm | Cl/Cd
-20 | -0.3363 | 0.21637 | -0.051 | -1.5543
-19.5 | -0.3164 | 0.20854 | -0.0591 | -1.5172
-18.5 | -0.262 | 0.19456 | -0.0695 | -1.3466
-18 | -0.2389 | 0.18775 | -0.0749 | -1.2724
-17.5 | -0.2149 | 0.18056 | -0.0808 | -1.1902
-17 | -0.191 | 0.17308 | -0.087 | -1.1035
-16 | -0.1615 | 0.15672 | -0.099 | -1.0305
-15.5 | -0.1347 | 0.15081 | -0.1019 | -0.89318
-15 | -0.1124 | 0.14397 | -0.1071 | -0.78072
-14.5 | -0.1016 | 0.13532 | -0.1139 | -0.75081
-14 | -0.0925 | 0.12621 | -0.1193 | -0.73291
-13.5 | -0.0751 | 0.11949 | -0.1226 | -0.6285
-13 | -0.0498 | 0.11485 | -0.1253 | -0.43361
-12.5 | -0.0397 | 0.10544 | -0.1326 | -0.37652
-12 | -0.0351 | 0.09511 | -0.14 | -0.36905
-11.5 | -0.0228 | 0.08949 | -0.1417 | -0.25478
-11 | -0.0115 | 0.08244 | -0.1462 | -0.1395
-10.5 | -0.0084 | 0.07287 | -0.1533 | -0.11527
-9.5 | -0.0921 | 0.04813 | -0.175 | -1.9136
-9 | -0.1552 | 0.03407 | -0.171 | -4.5553
-8.5 | -0.1884 | 0.02706 | -0.1624 | -6.9623
-8 | -0.1669 | 0.02389 | -0.1583 | -6.9862
-7.5 | -0.1324 | 0.02036 | -0.1559 | -6.5029
-7 | -0.0922 | 0.01844 | -0.1535 | -5
-6.5 | -0.0524 | 0.01707 | -0.1508 | -3.0697
-6 | -0.0082 | 0.01587 | -0.1489 | -0.5167
-5.5 | 0.0344 | 0.01462 | -0.147 | 2.3529
-5 | 0.0766 | 0.01371 | -0.1446 | 5.5872
-4.5 | 0.1245 | 0.01276 | -0.1434 | 9.7571
-4 | 0.1701 | 0.01135 | -0.1424 | 14.9868
-3.5 | 0.2039 | 0.01001 | -0.1391 | 20.3696
-3 | 0.2569 | 0.01 | -0.138 | 25.69
-2.5 | 0.3173 | 0.01017 | -0.1385 | 31.1996
-2 | 0.3689 | 0.01047 | -0.1372 | 35.234
-1.5 | 0.4252 | 0.01059 | -0.1369 | 40.1511
-1 | 0.4862 | 0.01063 | -0.1377 | 45.7385
-0.5 | 0.5369 | 0.01071 | -0.1365 | 50.1307
0 | 0.5934 | 0.01072 | -0.1365 | 55.3545
0.5 | 0.6544 | 0.01073 | -0.1375 | 60.9879
1 | 0.7025 | 0.01079 | -0.1359 | 65.1066
1.5 | 0.7598 | 0.01078 | -0.1362 | 70.4824
2 | 0.814 | 0.01083 | -0.1358 | 75.1616
2.5 | 0.8654 | 0.01085 | -0.1349 | 79.7604
3 | 0.9251 | 0.0109 | -0.1356 | 84.8716
3.5 | 0.9698 | 0.011 | -0.1333 | 88.1636
4 | 1.0295 | 0.01103 | -0.134 | 93.3364
4.5 | 1.0709 | 0.01119 | -0.131 | 95.7015
5 | 1.1264 | 0.01128 | -0.1309 | 99.8582
5.5 | 1.1662 | 0.01141 | -0.1275 | 102.2086
6 | 1.2063 | 0.01159 | -0.1242 | 104.0811
6.5 | 1.2407 | 0.0117 | -0.1196 | 106.0427
7 | 1.2747 | 0.01198 | -0.1152 | 106.4023
7.5 | 1.3021 | 0.01245 | -0.1098 | 104.5863
8 | 1.3236 | 0.01328 | -0.1042 | 99.6687
8.5 | 1.3444 | 0.01481 | -0.0999 | 90.7765
9 | 1.3669 | 0.01694 | -0.0968 | 80.6907
9.5 | 1.3803 | 0.02006 | -0.0936 | 68.8086
10.5 | 1.4098 | 0.03008 | -0.094 | 46.8684
11 | 1.3946 | 0.03638 | -0.0894 | 38.3342
11.5 | 1.3834 | 0.04202 | -0.085 | 32.9224
12 | 1.3719 | 0.04795 | -0.0811 | 28.6111
12.5 | 1.368 | 0.05354 | -0.078 | 25.551
13 | 1.3688 | 0.05895 | -0.0757 | 23.2197
13.5 | 1.3744 | 0.06411 | -0.0738 | 21.4382
14 | 1.3772 | 0.06973 | -0.0721 | 19.7505
14.5 | 1.3772 | 0.07586 | -0.0708 | 18.1545
15 | 1.3748 | 0.08243 | -0.0698 | 16.6784
15.5 | 1.373 | 0.08915 | -0.0693 | 15.401

## 31. Re 500k Mach 0.50 (1)
BIGFOIL.COM POLAR EXPORT
fx73k170
FX 73-K-170/22 |  |  |  | Cl Max: | 1.69 | at alpha= | 7.5 | deg
JavaFoil+Calcfoil stall+Eppler ext transition |  |  |  | L/D Max: | 107.189 | at alpha= | 3.5 | deg
Re: | 500000 |  |  | Cd Min: | 0.00706 | at alpha= | -3 | deg
Mach: | 0.5 |  |  | Cl=0 at alpha= | -5.8302 | deg
|  |  |  | @ Cl=0.1, Cd= | 0.0164
|  |  |  | @ Cl=0.4, Cd= | 0.0072021
|  |  |  | @ Cl=0.6, Cd= | 0.0083221
alpha (deg) | Cl | Cd | Cm | Cl/Cd
-20 | -0.793 | 0.22488 | -0.067 | -3.528
-19.5 | -0.764 | 0.2184 | -0.065 | -3.5
-19 | -0.737 | 0.21396 | -0.064 | -3.443
-18.5 | -0.709 | 0.20684 | -0.065 | -3.429
-18 | -0.682 | 0.20019 | -0.065 | -3.407
-17.5 | -0.655 | 0.19555 | -0.066 | -3.348
-17 | -0.626 | 0.18482 | -0.065 | -3.389
-16.5 | -0.598 | 0.17923 | -0.064 | -3.337
-16 | -0.57 | 0.17369 | -0.064 | -3.284
-15.5 | -0.543 | 0.16982 | -0.064 | -3.197
-15 | -0.515 | 0.1658 | -0.065 | -3.108
-14.5 | -0.487 | 0.15558 | -0.062 | -3.129
-14 | -0.459 | 0.15014 | -0.062 | -3.056
-13.5 | -0.431 | 0.14638 | -0.062 | -2.945
-13 | -0.403 | 0.13634 | -0.063 | -2.958
-12.5 | -0.375 | 0.13437 | -0.064 | -2.794
-12 | -0.347 | 0.12596 | -0.059 | -2.754
-11.5 | -0.319 | 0.12168 | -0.059 | -2.622
-11 | -0.291 | 0.11814 | -0.06 | -2.464
-10.5 | -0.263 | 0.11352 | -0.059 | -2.317
-10 | -0.235 | 0.10714 | -0.056 | -2.192
-9.5 | -0.207 | 0.10052 | -0.056 | -2.057
-9 | -0.179 | 0.09418 | -0.057 | -1.898
-8.5 | -0.151 | 0.09051 | -0.057 | -1.665
-8 | -0.123 | 0.06299 | -0.054 | -1.945
-7.5 | -0.094 | 0.05524 | -0.054 | -1.709
-7 | -0.097 | 0.05077 | -0.052 | -1.918
-6.5 | -0.066 | 0.04807 | -0.048 | -1.372
-6 | -0.018 | 0.04383 | -0.051 | -0.419
-5.5 | 0.035 | 0.04403 | -0.058 | 0.793
-5 | 0.108 | 0.013 | -0.149 | 8.319
-4.5 | 0.177 | 0.01223 | -0.151 | 14.473
-4 | 0.247 | 0.01158 | -0.153 | 21.359
-3.5 | 0.319 | 0.01104 | -0.155 | 28.867
-3 | 0.403 | 0.00706 | -0.162 | 57.071
-2.5 | 0.474 | 0.00821 | -0.163 | 57.787
-2 | 0.545 | 0.00807 | -0.164 | 67.604
-1.5 | 0.617 | 0.0084 | -0.163 | 73.373
-1 | 0.688 | 0.00857 | -0.163 | 80.268
-0.5 | 0.759 | 0.00881 | -0.164 | 86.164
0 | 0.808 | 0.00943 | -0.165 | 85.728
0.5 | 0.876 | 0.00972 | -0.166 | 90.181
1 | 0.943 | 0.01002 | -0.166 | 94.171
1.5 | 1.011 | 0.01034 | -0.167 | 97.733
2 | 1.078 | 0.0107 | -0.168 | 100.722
2.5 | 1.144 | 0.01108 | -0.169 | 103.313
3 | 1.211 | 0.01144 | -0.17 | 105.874
3.5 | 1.278 | 0.01193 | -0.171 | 107.189
4 | 1.331 | 0.01246 | -0.172 | 106.869
4.5 | 1.396 | 0.01303 | -0.172 | 107.135
5 | 1.459 | 0.01364 | -0.173 | 106.976
5.5 | 1.521 | 0.01445 | -0.174 | 105.213
6 | 1.578 | 0.01542 | -0.175 | 102.338
6.5 | 1.631 | 0.01644 | -0.176 | 99.203
7 | 1.673 | 0.01756 | -0.177 | 95.243
7.5 | 1.69 | 0.03357 | -0.176 | 50.341
8 | 1.685 | 0.03611 | -0.177 | 46.672
8.5 | 1.627 | 0.03995 | -0.178 | 40.726
9 | 1.172 | 0.06627 | -0.048 | 17.691
9.5 | 0.856 | 0.08355 | -0.056 | 10.245
10 | 0.883 | 0.10051 | -0.062 | 8.79
10.5 | 0.911 | 0.11108 | -0.071 | 8.206
11 | 0.939 | 0.11772 | -0.071 | 7.972
11.5 | 0.967 | 0.1264 | -0.08 | 7.649
12 | 0.994 | 0.13354 | -0.081 | 7.442
12.5 | 1.023 | 0.14343 | -0.09 | 7.131

## 32. Re 500k Mach 0.50 (2)
BIGFOIL.COM POLAR EXPORT
fx73k170
FX 73-K-170/22 |  |  |  | Cl Max: | 1.3907 | at alpha= | 9.5 | deg
XFOIL ncrit=9 |  |  |  | L/D Max: | 77.9501 | at alpha= | 5 | deg
Re: | 500000 |  |  | Cd Min: | 0.22152 | at alpha= | -19.5 | deg
Mach: | 0.5 |  |  | Cl=0 at alpha= | -6.1223 | deg
|  |  |  | @ Cl=0.1, Cd= | 0.087437
|  |  |  | @ Cl=0.4, Cd= | 0.011587
|  |  |  | @ Cl=0.6, Cd= | 0.012163
alpha (deg) | Cl | Cd | Cm | Cl/Cd
-19.5 | -0.2895 | 0.22152 | -0.0712 | -1.3069
-19 | -0.2598 | 0.214 | -0.0778 | -1.214
-18.5 | -0.2323 | 0.20615 | -0.0841 | -1.1268
-18 | -0.2045 | 0.19819 | -0.0906 | -1.0318
-17.5 | -0.1808 | 0.19001 | -0.0987 | -0.95153
-17 | -0.1561 | 0.18221 | -0.1062 | -0.8567
-16.5 | -0.1248 | 0.17457 | -0.1091 | -0.7149
-16 | -0.0991 | 0.16741 | -0.1144 | -0.59196
-15.5 | -0.0739 | 0.16007 | -0.1198 | -0.46167
-15 | -0.0491 | 0.15263 | -0.1254 | -0.32169
-14.5 | -0.0329 | 0.14379 | -0.132 | -0.22881
-14 | -0.0077 | 0.13731 | -0.1354 | -0.056077
-13.5 | 0.0134 | 0.1305 | -0.1397 | 0.10268
-13 | 0.0247 | 0.12234 | -0.1466 | 0.2019
-12.5 | 0.0471 | 0.11511 | -0.15 | 0.40917
-12 | 0.069 | 0.1089 | -0.1536 | 0.63361
-11.5 | 0.0834 | 0.1019 | -0.1578 | 0.81845
-11 | 0.0883 | 0.09269 | -0.1655 | 0.95264
-10.5 | 0.1032 | 0.086 | -0.1674 | 1.2
-10 | 0.1158 | 0.07886 | -0.1719 | 1.4684
-9.5 | 0.1004 | 0.06562 | -0.1779 | 1.53
-9 | 0.0867 | 0.0539 | -0.1855 | 1.6085
-8.5 | 0.0638 | 0.04412 | -0.1926 | 1.4461
-8 | 0.0343 | 0.03692 | -0.1942 | 0.92904
-7.5 | 0.0067 | 0.03138 | -0.1914 | 0.21351
-7 | -0.0158 | 0.02735 | -0.185 | -0.5777
-6.5 | -0.021 | 0.02383 | -0.1771 | -0.88124
-6 | 0.0068 | 0.02059 | -0.172 | 0.33026
-5.5 | 0.0489 | 0.01819 | -0.1682 | 2.6883
-5 | 0.0827 | 0.01673 | -0.1627 | 4.9432
-4.5 | 0.1295 | 0.01534 | -0.1595 | 8.442
-4 | 0.1799 | 0.0142 | -0.1572 | 12.669
-3.5 | 0.2229 | 0.01307 | -0.1537 | 17.0543
-3 | 0.2622 | 0.01099 | -0.1507 | 23.8581
-2.5 | 0.3185 | 0.01119 | -0.1484 | 28.4629
-2 | 0.3769 | 0.01151 | -0.1465 | 32.7454
-1.5 | 0.4459 | 0.01174 | -0.1467 | 37.9813
-1 | 0.4989 | 0.01208 | -0.1442 | 41.2997
-0.5 | 0.5593 | 0.01214 | -0.1432 | 46.0708
0 | 0.6307 | 0.01218 | -0.1445 | 51.7816
0.5 | 0.6706 | 0.01246 | -0.1398 | 53.8202
1 | 0.7365 | 0.01247 | -0.1401 | 59.0617
1.5 | 0.7823 | 0.01271 | -0.1366 | 61.55
2 | 0.8387 | 0.01277 | -0.1349 | 65.6774
2.5 | 0.8866 | 0.01298 | -0.1317 | 68.3051
3 | 0.931 | 0.01311 | -0.1277 | 71.0145
3.5 | 0.9729 | 0.01347 | -0.1233 | 72.2272
4 | 1.0261 | 0.01369 | -0.1209 | 74.9525
4.5 | 1.0554 | 0.01441 | -0.1147 | 73.2408
5 | 1.1256 | 0.01444 | -0.1152 | 77.9501
5.5 | 1.1576 | 0.0153 | -0.1098 | 75.6601
6 | 1.1938 | 0.01639 | -0.1057 | 72.8371
6.5 | 1.2358 | 0.01746 | -0.1027 | 70.7789
7 | 1.2786 | 0.01871 | -0.0999 | 68.3378
7.5 | 1.3135 | 0.02056 | -0.0967 | 63.8862
8 | 1.3496 | 0.02246 | -0.0936 | 60.089
8.5 | 1.3784 | 0.02502 | -0.0902 | 55.0919
9 | 1.3847 | 0.02902 | -0.0851 | 47.7154
9.5 | 1.3907 | 0.03365 | -0.081 | 41.3284
10 | 1.3899 | 0.03904 | -0.0769 | 35.6019
10.5 | 1.3807 | 0.04553 | -0.0734 | 30.3251
11 | 1.3663 | 0.05304 | -0.0707 | 25.7598
11.5 | 1.3517 | 0.06168 | -0.07 | 21.9147
12 | 1.3459 | 0.07224 | -0.073 | 18.631
12.5 | 1.333 | 0.08021 | -0.0713 | 16.6189
13 | 1.3256 | 0.08804 | -0.0701 | 15.0568
13.5 | 1.3182 | 0.09619 | -0.0696 | 13.7041
14 | 1.3079 | 0.10495 | -0.0698 | 12.4621
14.5 | 1.2968 | 0.11412 | -0.0706 | 11.3635

## 33. Re 750k Mach 0.00 (1)
BIGFOIL.COM POLAR EXPORT
fx73k170
FX 73-K-170/22 |  |  |  | Cl Max: | 1.699 | at alpha= | 11 | deg
JavaFoil+Calcfoil stall+Eppler ext transition |  |  |  | L/D Max: | 168.375 | at alpha= | 4 | deg
Re: | 750000 |  |  | Cd Min: | 0.0057 | at alpha= | -3.5 | deg
Mach: | 0 |  |  | Cl=0 at alpha= | -5.825 | deg
|  |  |  | @ Cl=0.1, Cd= | 0.00784
|  |  |  | @ Cl=0.4, Cd= | 0.0057329
|  |  |  | @ Cl=0.6, Cd= | 0.0059472
alpha (deg) | Cl | Cd | Cm | Cl/Cd
-19.5 | -0.378 | 0.17339 | -0.044 | -2.182
-19 | -0.39 | 0.16626 | -0.043 | -2.343
-18.5 | -0.4 | 0.15862 | -0.043 | -2.524
-18 | -0.411 | 0.15657 | -0.042 | -2.624
-17.5 | -0.421 | 0.14564 | -0.043 | -2.89
-17 | -0.43 | 0.14107 | -0.043 | -3.048
-16.5 | -0.438 | 0.13545 | -0.043 | -3.235
-16 | -0.445 | 0.12703 | -0.043 | -3.504
-15.5 | -0.45 | 0.12076 | -0.043 | -3.73
-15 | -0.454 | 0.11353 | -0.043 | -4
-14.5 | -0.456 | 0.10859 | -0.043 | -4.196
-14 | -0.455 | 0.10303 | -0.044 | -4.415
-13.5 | -0.451 | 0.09707 | -0.044 | -4.651
-13 | -0.445 | 0.09234 | -0.044 | -4.82
-12.5 | -0.436 | 0.08657 | -0.044 | -5.032
-12 | -0.423 | 0.08167 | -0.043 | -5.176
-11.5 | -0.406 | 0.07709 | -0.045 | -5.273
-11 | -0.387 | 0.07257 | -0.044 | -5.326
-10.5 | -0.363 | 0.06839 | -0.042 | -5.307
-10 | -0.336 | 0.06444 | -0.042 | -5.212
-9.5 | -0.305 | 0.06069 | -0.044 | -5.032
-9 | -0.272 | 0.05668 | -0.046 | -4.794
-8.5 | -0.235 | 0.05359 | -0.048 | -4.385
-8 | -0.196 | 0.05037 | -0.05 | -3.883
-7.5 | -0.154 | 0.04664 | -0.062 | -3.307
-7 | -0.132 | 0.01162 | -0.127 | -11.358
-6.5 | -0.077 | 0.01089 | -0.129 | -7.103
-6 | -0.021 | 0.01022 | -0.131 | -2.014
-5.5 | 0.039 | 0.00821 | -0.135 | 4.75
-5 | 0.1 | 0.00784 | -0.136 | 12.759
-4.5 | 0.162 | 0.00766 | -0.137 | 21.103
-4 | 0.224 | 0.00757 | -0.138 | 29.55
-3.5 | 0.286 | 0.0057 | -0.139 | 50.173
-3 | 0.349 | 0.0057 | -0.14 | 61.182
-2.5 | 0.411 | 0.00574 | -0.142 | 71.598
-2 | 0.472 | 0.00578 | -0.143 | 81.655
-1.5 | 0.534 | 0.00572 | -0.144 | 93.31
-1 | 0.596 | 0.00594 | -0.145 | 100.359
-0.5 | 0.657 | 0.00605 | -0.146 | 108.678
0 | 0.719 | 0.00614 | -0.147 | 117.139
0.5 | 0.78 | 0.00624 | -0.148 | 125.142
1 | 0.842 | 0.00629 | -0.149 | 133.854
1.5 | 0.903 | 0.00647 | -0.15 | 139.676
2 | 0.965 | 0.00659 | -0.151 | 146.462
2.5 | 1.026 | 0.00667 | -0.152 | 153.805
3 | 1.087 | 0.00678 | -0.153 | 160.417
3.5 | 1.148 | 0.00693 | -0.154 | 165.814
4 | 1.202 | 0.00714 | -0.155 | 168.375
4.5 | 1.26 | 0.00883 | -0.156 | 142.616
5 | 1.31 | 0.00907 | -0.155 | 144.362
5.5 | 1.356 | 0.0095 | -0.155 | 142.796
6 | 1.408 | 0.01 | -0.155 | 140.725
6.5 | 1.458 | 0.01061 | -0.156 | 137.359
7 | 1.505 | 0.01123 | -0.156 | 133.963
7.5 | 1.549 | 0.01187 | -0.157 | 130.509
8 | 1.588 | 0.01281 | -0.157 | 123.94
8.5 | 1.607 | 0.02419 | -0.156 | 66.449
9 | 1.638 | 0.02538 | -0.157 | 64.522
9.5 | 1.662 | 0.02699 | -0.157 | 61.588
10 | 1.681 | 0.02838 | -0.158 | 59.223
10.5 | 1.693 | 0.02988 | -0.159 | 56.661
11 | 1.699 | 0.03157 | -0.159 | 53.808
11.5 | 1.698 | 0.03323 | -0.16 | 51.089
12 | 1.69 | 0.03511 | -0.16 | 48.134
12.5 | 1.675 | 0.03685 | -0.161 | 45.464
13 | 1.655 | 0.03884 | -0.161 | 42.599
13.5 | 1.628 | 0.04091 | -0.162 | 39.794
14 | 1.595 | 0.04315 | -0.162 | 36.972
14.5 | 1.558 | 0.04526 | -0.162 | 34.421
15 | 1.515 | 0.04825 | -0.163 | 31.406
15.5 | 1.467 | 0.05125 | -0.162 | 28.634
16 | 1.309 | 0.089 | -0.14 | 14.708

## 34. Re 750k Mach 0.00 (2)
BIGFOIL.COM POLAR EXPORT
fx73k170
FX 73-K-170/22 |  |  |  | Cl Max: | 1.4824 | at alpha= | 17 | deg
XFOIL ncrit=9 |  |  |  | L/D Max: | 131.496 | at alpha= | 6.5 | deg
Re: | 750000 |  |  | Cd Min: | 0.21481 | at alpha= | -20 | deg
Mach: | 0 |  |  | Cl=0 at alpha= | -5.8571 | deg
|  |  |  | @ Cl=0.1, Cd= | 0.010767
|  |  |  | @ Cl=0.4, Cd= | 0.0079148
|  |  |  | @ Cl=0.6, Cd= | 0.0080976
alpha (deg) | Cl | Cd | Cm | Cl/Cd
-20 | -0.3553 | 0.21481 | -0.0424 | -1.654
-19.5 | -0.3386 | 0.20653 | -0.0485 | -1.6395
-19 | -0.3209 | 0.19935 | -0.0539 | -1.6097
-18.5 | -0.2982 | 0.19298 | -0.0575 | -1.5452
-18 | -0.2754 | 0.18651 | -0.0628 | -1.4766
-17.5 | -0.2562 | 0.18021 | -0.067 | -1.4217
-17 | -0.2369 | 0.17355 | -0.0716 | -1.365
-16.5 | -0.2184 | 0.16622 | -0.0764 | -1.3139
-16 | -0.1983 | 0.15879 | -0.0818 | -1.2488
-15.5 | -0.1836 | 0.14839 | -0.0898 | -1.2373
-15 | -0.169 | 0.14089 | -0.094 | -1.1995
-14.5 | -0.1516 | 0.13528 | -0.0964 | -1.1206
-14 | -0.1363 | 0.12824 | -0.1007 | -1.0629
-13.5 | -0.1224 | 0.12077 | -0.1053 | -1.0135
-13 | -0.1271 | 0.10656 | -0.1137 | -1.1928
-12.5 | -0.108 | 0.10095 | -0.1179 | -1.0698
-12 | -0.098 | 0.09369 | -0.1223 | -1.046
-11.5 | -0.0932 | 0.08468 | -0.1283 | -1.1006
-11 | -0.2815 | 0.03742 | -0.162 | -7.5227
-10.5 | -0.2826 | 0.03114 | -0.1641 | -9.0751
-10 | -0.2894 | 0.02758 | -0.16 | -10.4931
-9.5 | -0.2766 | 0.02437 | -0.1564 | -11.35
-9 | -0.2524 | 0.02081 | -0.1535 | -12.1288
-8.5 | -0.2166 | 0.01866 | -0.1515 | -11.6077
-8 | -0.1777 | 0.01718 | -0.1494 | -10.3434
-7.5 | -0.1426 | 0.01519 | -0.147 | -9.3878
-7 | -0.1003 | 0.01413 | -0.1455 | -7.0984
-6.5 | -0.0573 | 0.01327 | -0.144 | -4.318
-6 | -0.0138 | 0.01236 | -0.1425 | -1.1165
-5.5 | 0.0345 | 0.01166 | -0.1418 | 2.9588
-5 | 0.0841 | 0.01105 | -0.1412 | 7.6109
-4.5 | 0.1296 | 0.01024 | -0.1399 | 12.6562
-4 | 0.1743 | 0.00922 | -0.1388 | 18.9046
-3.5 | 0.2167 | 0.00808 | -0.1373 | 26.8193
-3 | 0.2631 | 0.0077 | -0.1358 | 34.1688
-2.5 | 0.3175 | 0.00773 | -0.1357 | 41.0737
-2 | 0.3735 | 0.00786 | -0.1358 | 47.5191
-1.5 | 0.4267 | 0.00797 | -0.1355 | 53.5383
-1 | 0.4811 | 0.008 | -0.1354 | 60.1375
-0.5 | 0.5377 | 0.00808 | -0.1358 | 66.547
0 | 0.5897 | 0.00809 | -0.1354 | 72.8925
0.5 | 0.6437 | 0.00813 | -0.1353 | 79.1759
1 | 0.6984 | 0.00818 | -0.1355 | 85.379
1.5 | 0.75 | 0.0082 | -0.135 | 91.4634
2 | 0.8046 | 0.00828 | -0.1351 | 97.1739
2.5 | 0.8545 | 0.00832 | -0.1343 | 102.7043
3 | 0.9068 | 0.00838 | -0.134 | 108.21
3.5 | 0.957 | 0.00849 | -0.1333 | 112.7208
4 | 1.0069 | 0.0086 | -0.1326 | 117.0814
4.5 | 1.0552 | 0.0087 | -0.1315 | 121.2874
5 | 1.1029 | 0.00883 | -0.1303 | 124.9037
5.5 | 1.1453 | 0.00897 | -0.128 | 127.6812
6 | 1.1868 | 0.00911 | -0.1256 | 130.2744
6.5 | 1.2216 | 0.00929 | -0.1218 | 131.4962
7.5 | 1.2815 | 0.01 | -0.1126 | 128.15
8 | 1.3026 | 0.01084 | -0.1071 | 120.1661
8.5 | 1.3263 | 0.01224 | -0.1034 | 108.3578
9 | 1.348 | 0.01436 | -0.1005 | 93.8719
9.5 | 1.3604 | 0.01758 | -0.0975 | 77.3834
10 | 1.372 | 0.02111 | -0.095 | 64.9929
10.5 | 1.3749 | 0.02551 | -0.0921 | 53.8965
11 | 1.3812 | 0.03057 | -0.091 | 45.1816
11.5 | 1.4014 | 0.03573 | -0.0922 | 39.2219
12 | 1.4043 | 0.03999 | -0.0889 | 35.1163
12.5 | 1.4122 | 0.04399 | -0.0862 | 32.1028
13 | 1.4233 | 0.04789 | -0.0839 | 29.7202
13.5 | 1.4375 | 0.0516 | -0.0821 | 27.8585
14 | 1.4489 | 0.05568 | -0.0804 | 26.0219
14.5 | 1.4571 | 0.0602 | -0.0787 | 24.2043
15 | 1.4687 | 0.06447 | -0.0774 | 22.7811
15.5 | 1.4755 | 0.06936 | -0.0762 | 21.2731
16 | 1.4752 | 0.07522 | -0.075 | 19.6118
16.5 | 1.4817 | 0.0804 | -0.0743 | 18.4291
17 | 1.4824 | 0.0864 | -0.0739 | 17.1574
17.5 | 1.4774 | 0.09331 | -0.0737 | 15.8332
18 | 1.4742 | 0.10013 | -0.0739 | 14.7229
18.5 | 1.4709 | 0.10712 | -0.0746 | 13.7313
19 | 1.4654 | 0.11456 | -0.0758 | 12.7916
19.5 | 1.4531 | 0.12311 | -0.0776 | 11.8033
20 | 1.4416 | 0.13174 | -0.08 | 10.9428

## 35. Re 750k Mach 0.10 (1)
BIGFOIL.COM POLAR EXPORT
fx73k170
FX 73-K-170/22 |  |  |  | Cl Max: | 1.695 | at alpha= | 11 | deg
JavaFoil+Calcfoil stall+Eppler ext transition |  |  |  | L/D Max: | 165.667 | at alpha= | 3.5 | deg
Re: | 750000 |  |  | Cd Min: | 0.00571 | at alpha= | -3.5 | deg
Mach: | 0.1 |  |  | Cl=0 at alpha= | -5.825 | deg
|  |  |  | @ Cl=0.1, Cd= | 0.00786
|  |  |  | @ Cl=0.4, Cd= | 0.0057437
|  |  |  | @ Cl=0.6, Cd= | 0.0058144
alpha (deg) | Cl | Cd | Cm | Cl/Cd
-19 | -0.346 | 0.16716 | -0.045 | -2.069
-18.5 | -0.359 | 0.15978 | -0.045 | -2.246
-18 | -0.372 | 0.15341 | -0.044 | -2.423
-17.5 | -0.384 | 0.15223 | -0.043 | -2.522
-17 | -0.396 | 0.13971 | -0.044 | -2.833
-16.5 | -0.407 | 0.13813 | -0.044 | -2.943
-16 | -0.416 | 0.12987 | -0.043 | -3.205
-15.5 | -0.424 | 0.12219 | -0.044 | -3.473
-15 | -0.431 | 0.11489 | -0.043 | -3.75
-14.5 | -0.435 | 0.10897 | -0.044 | -3.994
-14 | -0.437 | 0.10314 | -0.044 | -4.239
-13.5 | -0.436 | 0.0979 | -0.044 | -4.458
-13 | -0.433 | 0.09308 | -0.044 | -4.648
-12.5 | -0.426 | 0.08714 | -0.045 | -4.883
-12 | -0.415 | 0.0827 | -0.044 | -5.016
-11.5 | -0.4 | 0.07743 | -0.043 | -5.17
-11 | -0.382 | 0.0726 | -0.044 | -5.263
-10.5 | -0.36 | 0.06871 | -0.043 | -5.238
-10 | -0.334 | 0.06466 | -0.043 | -5.164
-9.5 | -0.304 | 0.06109 | -0.043 | -4.981
-9 | -0.271 | 0.05704 | -0.047 | -4.757
-8.5 | -0.235 | 0.05377 | -0.048 | -4.371
-8 | -0.196 | 0.05056 | -0.05 | -3.873
-7.5 | -0.154 | 0.04747 | -0.052 | -3.245
-7 | -0.132 | 0.01173 | -0.127 | -11.273
-6.5 | -0.078 | 0.011 | -0.129 | -7.055
-6 | -0.021 | 0.01034 | -0.131 | -1.994
-5.5 | 0.039 | 0.00981 | -0.135 | 3.974
-5 | 0.1 | 0.00786 | -0.137 | 12.779
-4.5 | 0.162 | 0.00774 | -0.138 | 20.984
-4 | 0.225 | 0.00759 | -0.139 | 29.628
-3.5 | 0.287 | 0.00571 | -0.14 | 50.302
-3 | 0.351 | 0.00572 | -0.141 | 61.329
-2.5 | 0.413 | 0.00575 | -0.142 | 71.819
-2 | 0.475 | 0.0058 | -0.143 | 81.857
-1.5 | 0.537 | 0.00574 | -0.144 | 93.565
-1 | 0.599 | 0.00581 | -0.145 | 103.044
-0.5 | 0.661 | 0.00608 | -0.146 | 108.712
0 | 0.722 | 0.00616 | -0.148 | 117.334
0.5 | 0.784 | 0.00626 | -0.149 | 125.389
1 | 0.846 | 0.00631 | -0.15 | 134.096
1.5 | 0.908 | 0.00649 | -0.151 | 139.891
2 | 0.969 | 0.00661 | -0.152 | 146.64
2.5 | 1.031 | 0.0067 | -0.153 | 153.914
3 | 1.093 | 0.00681 | -0.154 | 160.453
3.5 | 1.154 | 0.00697 | -0.155 | 165.667
4 | 1.207 | 0.00854 | -0.155 | 141.327
4.5 | 1.262 | 0.00853 | -0.156 | 147.947
5 | 1.312 | 0.00915 | -0.156 | 143.381
5.5 | 1.361 | 0.00956 | -0.156 | 142.345
6 | 1.413 | 0.01012 | -0.156 | 139.691
6.5 | 1.464 | 0.01074 | -0.156 | 136.301
7 | 1.511 | 0.01136 | -0.157 | 132.97
7.5 | 1.555 | 0.01201 | -0.158 | 129.55
8 | 1.593 | 0.013 | -0.158 | 122.575
8.5 | 1.613 | 0.02447 | -0.157 | 65.905
9 | 1.642 | 0.0257 | -0.157 | 63.9
9.5 | 1.665 | 0.02735 | -0.158 | 60.891
10 | 1.682 | 0.02879 | -0.159 | 58.433
10.5 | 1.692 | 0.03034 | -0.159 | 55.781
11 | 1.695 | 0.03206 | -0.16 | 52.884
11.5 | 1.691 | 0.03379 | -0.16 | 50.047
12 | 1.68 | 0.03567 | -0.161 | 47.086
12.5 | 1.661 | 0.0375 | -0.161 | 44.293
13 | 1.635 | 0.03959 | -0.162 | 41.31
13.5 | 1.603 | 0.04192 | -0.162 | 38.24
14 | 1.565 | 0.04411 | -0.163 | 35.487
14.5 | 1.522 | 0.04632 | -0.163 | 32.849
15 | 1.472 | 0.04941 | -0.163 | 29.791
15.5 | 1.417 | 0.05314 | -0.163 | 26.655
16 | 1.169 | 0.13003 | -0.08 | 8.993

## 36. Re 750k Mach 0.10 (2)
BIGFOIL.COM POLAR EXPORT
fx73k170
FX 73-K-170/22 |  |  |  | Cl Max: | 1.475 | at alpha= | 16.5 | deg
XFOIL ncrit=9 |  |  |  | L/D Max: | 130.769 | at alpha= | 6.5 | deg
Re: | 750000 |  |  | Cd Min: | 0.21535 | at alpha= | -20 | deg
Mach: | 0.1 |  |  | Cl=0 at alpha= | -5.8622 | deg
|  |  |  | @ Cl=0.1, Cd= | 0.010835
|  |  |  | @ Cl=0.4, Cd= | 0.007947
|  |  |  | @ Cl=0.6, Cd= | 0.0081257
alpha (deg) | Cl | Cd | Cm | Cl/Cd
-20 | -0.3549 | 0.21535 | -0.0427 | -1.648
-19.5 | -0.3378 | 0.20706 | -0.0489 | -1.6314
-19 | -0.3197 | 0.19984 | -0.0544 | -1.5998
-18.5 | -0.2962 | 0.1935 | -0.0581 | -1.5307
-18 | -0.2739 | 0.18705 | -0.0632 | -1.4643
-17.5 | -0.2543 | 0.18067 | -0.0675 | -1.4075
-17 | -0.2346 | 0.17396 | -0.0722 | -1.3486
-16.5 | -0.2157 | 0.16651 | -0.0772 | -1.2954
-16 | -0.1949 | 0.15887 | -0.083 | -1.2268
-15.5 | -0.181 | 0.14886 | -0.0904 | -1.2159
-15 | -0.1659 | 0.14135 | -0.0947 | -1.1737
-14.5 | -0.1478 | 0.13582 | -0.0971 | -1.0882
-14 | -0.1321 | 0.12876 | -0.1014 | -1.0259
-13.5 | -0.1176 | 0.1213 | -0.1061 | -0.9695
-13 | -0.1203 | 0.1075 | -0.1145 | -1.1191
-12.5 | -0.1024 | 0.10199 | -0.1182 | -1.004
-12 | -0.0915 | 0.09482 | -0.1226 | -0.96499
-11.5 | -0.0856 | 0.08605 | -0.1283 | -0.99477
-11 | -0.2616 | 0.03951 | -0.1618 | -6.6211
-10.5 | -0.2631 | 0.03301 | -0.1652 | -7.9703
-10 | -0.2715 | 0.02861 | -0.1631 | -9.4897
-9.5 | -0.2673 | 0.02549 | -0.1586 | -10.4865
-9 | -0.2487 | 0.02154 | -0.1553 | -11.546
-8.5 | -0.2155 | 0.0191 | -0.1529 | -11.2827
-8 | -0.177 | 0.01751 | -0.1507 | -10.1085
-7.5 | -0.1418 | 0.0154 | -0.1483 | -9.2078
-7 | -0.0996 | 0.0143 | -0.1467 | -6.965
-6.5 | -0.0572 | 0.0134 | -0.1449 | -4.2687
-6 | -0.0132 | 0.01249 | -0.1434 | -1.0568
-5.5 | 0.0347 | 0.01173 | -0.1426 | 2.9582
-5 | 0.0838 | 0.01111 | -0.1419 | 7.5428
-4.5 | 0.1303 | 0.01032 | -0.1406 | 12.626
-4 | 0.1755 | 0.00931 | -0.1395 | 18.8507
-3.5 | 0.2183 | 0.00816 | -0.1381 | 26.7525
-3 | 0.2637 | 0.00771 | -0.1364 | 34.2023
-2.5 | 0.3187 | 0.00774 | -0.1363 | 41.1757
-2 | 0.3756 | 0.00791 | -0.1365 | 47.4842
-1.5 | 0.4283 | 0.00799 | -0.136 | 53.6045
-1 | 0.4832 | 0.00802 | -0.1359 | 60.2494
-0.5 | 0.5394 | 0.00812 | -0.1363 | 66.4286
0 | 0.5922 | 0.00812 | -0.1359 | 72.931
0.5 | 0.6469 | 0.00816 | -0.1359 | 79.277
1.5 | 0.7534 | 0.00823 | -0.1354 | 91.5431
2 | 0.8085 | 0.00833 | -0.1356 | 97.0588
2.5 | 0.8582 | 0.00836 | -0.1347 | 102.6555
3 | 0.9116 | 0.00843 | -0.1346 | 108.1376
3.5 | 0.9608 | 0.00853 | -0.1336 | 112.6377
4 | 1.0119 | 0.00866 | -0.133 | 116.8476
4.5 | 1.0593 | 0.00875 | -0.1317 | 121.0629
5 | 1.1085 | 0.0089 | -0.1307 | 124.5506
5.5 | 1.1495 | 0.00902 | -0.128 | 127.439
6 | 1.19 | 0.00917 | -0.1253 | 129.771
6.5 | 1.224 | 0.00936 | -0.1212 | 130.7692
7 | 1.2552 | 0.00968 | -0.1166 | 129.6694
7.5 | 1.2851 | 0.01013 | -0.1121 | 126.8608
8 | 1.3059 | 0.01104 | -0.1066 | 118.288
8.5 | 1.3299 | 0.01255 | -0.1031 | 105.9681
9 | 1.3507 | 0.01479 | -0.1001 | 91.3252
9.5 | 1.3622 | 0.01813 | -0.0971 | 75.1351
10 | 1.3724 | 0.02175 | -0.0944 | 63.0989
10.5 | 1.3739 | 0.02624 | -0.0913 | 52.359
11 | 1.3785 | 0.03136 | -0.0899 | 43.9573
11.5 | 1.3992 | 0.03679 | -0.0915 | 38.0321
12 | 1.4022 | 0.04112 | -0.0881 | 34.1002
12.5 | 1.4101 | 0.0452 | -0.0855 | 31.1969
13 | 1.4208 | 0.04921 | -0.0832 | 28.8722
13.5 | 1.4347 | 0.05303 | -0.0814 | 27.0545
14 | 1.4461 | 0.0572 | -0.0797 | 25.2815
14.5 | 1.4548 | 0.06176 | -0.0781 | 23.5557
15 | 1.4619 | 0.06659 | -0.0766 | 21.9537
15.5 | 1.4704 | 0.07141 | -0.0755 | 20.591
16 | 1.4706 | 0.0773 | -0.0744 | 19.0246
16.5 | 1.475 | 0.08284 | -0.0738 | 17.8054
17 | 1.4714 | 0.08952 | -0.0734 | 16.4366
17.5 | 1.4677 | 0.09637 | -0.0734 | 15.2298
18 | 1.4634 | 0.10348 | -0.0738 | 14.1419
18.5 | 1.4588 | 0.11078 | -0.0747 | 13.1684
19 | 1.4522 | 0.1185 | -0.0761 | 12.2549
19.5 | 1.4371 | 0.12762 | -0.0784 | 11.2608
20 | 1.4248 | 0.13653 | -0.0811 | 10.4358

## 37. Re 750k Mach 0.25 (1)
BIGFOIL.COM POLAR EXPORT
fx73k170
FX 73-K-170/22 |  |  |  | Cl Max: | 1.681 | at alpha= | 10 | deg
JavaFoil+Calcfoil stall+Eppler ext transition |  |  |  | L/D Max: | 160.17 | at alpha= | 3 | deg
Re: | 750000 |  |  | Cd Min: | 0.00578 | at alpha= | -3.5 | deg
Mach: | 0.25 |  |  | Cl=0 at alpha= | -5.825 | deg
|  |  |  | @ Cl=0.1, Cd= | 0.0081931
|  |  |  | @ Cl=0.4, Cd= | 0.005805
|  |  |  | @ Cl=0.6, Cd= | 0.0059143
alpha (deg) | Cl | Cd | Cm | Cl/Cd
-16.5 | -0.063 | 0.13616 | -0.05 | -0.466
-16 | -0.094 | 0.12964 | -0.05 | -0.726
-15.5 | -0.166 | 0.12436 | -0.049 | -1.334
-15 | -0.21 | 0.118 | -0.049 | -1.776
-14.5 | -0.245 | 0.11238 | -0.048 | -2.184
-14 | -0.276 | 0.11323 | -0.047 | -2.436
-13.5 | -0.301 | 0.10369 | -0.047 | -2.905
-13 | -0.321 | 0.09794 | -0.047 | -3.281
-12.5 | -0.336 | 0.09162 | -0.047 | -3.667
-12 | -0.345 | 0.08704 | -0.046 | -3.959
-11.5 | -0.347 | 0.08086 | -0.046 | -4.291
-11 | -0.343 | 0.07619 | -0.047 | -4.502
-10.5 | -0.333 | 0.07035 | -0.046 | -4.729
-10 | -0.316 | 0.06644 | -0.046 | -4.759
-9.5 | -0.294 | 0.06339 | -0.044 | -4.632
-9 | -0.266 | 0.05889 | -0.044 | -4.513
-8.5 | -0.233 | 0.05507 | -0.044 | -4.23
-8 | -0.196 | 0.05151 | -0.047 | -3.805
-7.5 | -0.155 | 0.04833 | -0.051 | -3.214
-7 | -0.112 | 0.04491 | -0.06 | -2.49
-6.5 | -0.079 | 0.01154 | -0.132 | -6.806
-6 | -0.021 | 0.0109 | -0.134 | -1.92
-5.5 | 0.039 | 0.01029 | -0.136 | 3.797
-5 | 0.103 | 0.00809 | -0.141 | 12.729
-4.5 | 0.167 | 0.00775 | -0.142 | 21.51
-4 | 0.231 | 0.00769 | -0.143 | 29.999
-3.5 | 0.295 | 0.00578 | -0.144 | 51.054
-3 | 0.36 | 0.00578 | -0.145 | 62.287
-2.5 | 0.424 | 0.00582 | -0.146 | 72.88
-2 | 0.488 | 0.00588 | -0.147 | 82.916
-1.5 | 0.552 | 0.00596 | -0.148 | 92.511
-1 | 0.615 | 0.0059 | -0.149 | 104.321
-0.5 | 0.679 | 0.00618 | -0.151 | 109.871
0 | 0.742 | 0.00627 | -0.152 | 118.343
0.5 | 0.806 | 0.00637 | -0.153 | 126.478
1 | 0.869 | 0.0065 | -0.154 | 133.723
1.5 | 0.933 | 0.00663 | -0.155 | 140.69
2 | 0.996 | 0.00675 | -0.156 | 147.616
2.5 | 1.06 | 0.00686 | -0.157 | 154.498
3 | 1.123 | 0.00701 | -0.158 | 160.17
3.5 | 1.184 | 0.00861 | -0.159 | 137.624
4 | 1.228 | 0.00887 | -0.158 | 138.455
4.5 | 1.279 | 0.00928 | -0.158 | 137.879
5 | 1.335 | 0.00966 | -0.158 | 138.183
5.5 | 1.391 | 0.01012 | -0.159 | 137.401
6 | 1.444 | 0.01075 | -0.159 | 134.294
6.5 | 1.496 | 0.01141 | -0.16 | 131.17
7 | 1.544 | 0.01208 | -0.161 | 127.785
7.5 | 1.587 | 0.01286 | -0.161 | 123.373
8 | 1.609 | 0.02482 | -0.16 | 64.818
8.5 | 1.639 | 0.02613 | -0.161 | 62.739
9 | 1.662 | 0.02759 | -0.161 | 60.25
9.5 | 1.676 | 0.02953 | -0.162 | 56.765
10 | 1.681 | 0.03116 | -0.163 | 53.949
10.5 | 1.676 | 0.03313 | -0.163 | 50.578
11 | 1.658 | 0.03505 | -0.164 | 47.32
11.5 | 1.629 | 0.03717 | -0.164 | 43.834
12 | 1.587 | 0.03937 | -0.165 | 40.322
12.5 | 1.533 | 0.04191 | -0.165 | 36.587
13 | 1.467 | 0.04435 | -0.166 | 33.081
13.5 | 1.374 | 0.04943 | -0.163 | 27.79
14 | 1.106 | 0.11031 | -0.07 | 10.028
14.5 | 1.027 | 0.11803 | -0.073 | 8.698
15 | 0.939 | 0.1258 | -0.07 | 7.468

## 38. Re 750k Mach 0.25 (2)
BIGFOIL.COM POLAR EXPORT
fx73k170
FX 73-K-170/22 |  |  |  | Cl Max: | 1.4367 | at alpha= | 15 | deg
XFOIL ncrit=9 |  |  |  | L/D Max: | 126.126 | at alpha= | 6 | deg
Re: | 750000 |  |  | Cd Min: | 0.21819 | at alpha= | -20 | deg
Mach: | 0.25 |  |  | Cl=0 at alpha= | -5.8991 | deg
|  |  |  | @ Cl=0.1, Cd= | 0.011265
|  |  |  | @ Cl=0.4, Cd= | 0.0080465
|  |  |  | @ Cl=0.6, Cd= | 0.0082678
alpha (deg) | Cl | Cd | Cm | Cl/Cd
-20 | -0.3523 | 0.21819 | -0.0447 | -1.6146
-19.5 | -0.3333 | 0.20991 | -0.0513 | -1.5878
-19 | -0.3125 | 0.20242 | -0.0575 | -1.5438
-18.5 | -0.2867 | 0.19631 | -0.0611 | -1.4604
-18 | -0.2657 | 0.1898 | -0.0658 | -1.3999
-17.5 | -0.2441 | 0.18305 | -0.0708 | -1.3335
-17 | -0.2218 | 0.176 | -0.0761 | -1.2602
-16.5 | -0.2002 | 0.16727 | -0.0829 | -1.1969
-16 | -0.1811 | 0.15949 | -0.0889 | -1.1355
-15.5 | -0.1667 | 0.15119 | -0.0941 | -1.1026
-15 | -0.1495 | 0.14369 | -0.0986 | -1.0404
-14.5 | -0.1279 | 0.13843 | -0.101 | -0.92393
-14 | -0.1101 | 0.13118 | -0.1057 | -0.8393
-13.5 | -0.091 | 0.12354 | -0.1115 | -0.7366
-13 | -0.0918 | 0.112 | -0.1177 | -0.81964
-12.5 | -0.074 | 0.10661 | -0.1207 | -0.69412
-12 | -0.0605 | 0.09952 | -0.1251 | -0.60792
-11.5 | -0.0515 | 0.09108 | -0.1306 | -0.56544
-10.5 | -0.1099 | 0.05312 | -0.1584 | -2.0689
-10 | -0.1406 | 0.04224 | -0.1679 | -3.3286
-9.5 | -0.2016 | 0.03018 | -0.1706 | -6.6799
-9 | -0.2065 | 0.0262 | -0.1663 | -7.8817
-8.5 | -0.1983 | 0.0223 | -0.1615 | -8.8924
-8 | -0.1707 | 0.01934 | -0.158 | -8.8263
-7.5 | -0.1358 | 0.01675 | -0.1553 | -8.1075
-7 | -0.0965 | 0.0153 | -0.1528 | -6.3072
-6.5 | -0.0552 | 0.01416 | -0.1504 | -3.8983
-6 | -0.0092 | 0.01322 | -0.1488 | -0.69592
-5.5 | 0.0364 | 0.01221 | -0.1473 | 2.9812
-5 | 0.0844 | 0.01151 | -0.1458 | 7.3328
-4.5 | 0.1341 | 0.01073 | -0.1447 | 12.4977
-4 | 0.1829 | 0.00981 | -0.1438 | 18.6442
-3.5 | 0.2236 | 0.00857 | -0.1417 | 26.091
-3 | 0.2686 | 0.00782 | -0.1397 | 34.3478
-2.5 | 0.3264 | 0.00787 | -0.1398 | 41.474
-2 | 0.3813 | 0.00802 | -0.1392 | 47.5436
-1.5 | 0.4377 | 0.0081 | -0.139 | 54.037
-1 | 0.4964 | 0.0082 | -0.1393 | 60.5366
-0.5 | 0.5501 | 0.00825 | -0.1387 | 66.6788
0 | 0.6063 | 0.00827 | -0.1387 | 73.3132
0.5 | 0.6629 | 0.00836 | -0.1387 | 79.2943
1 | 0.7166 | 0.00841 | -0.1382 | 85.2081
1.5 | 0.7733 | 0.00845 | -0.1383 | 91.5148
2 | 0.825 | 0.00852 | -0.1374 | 96.831
2.5 | 0.8792 | 0.00861 | -0.137 | 102.1138
3 | 0.9313 | 0.00869 | -0.1362 | 107.1692
3.5 | 0.9827 | 0.00879 | -0.1351 | 111.7975
4 | 1.0334 | 0.00894 | -0.134 | 115.5928
4.5 | 1.082 | 0.00905 | -0.1324 | 119.558
5 | 1.1275 | 0.00921 | -0.1302 | 122.4213
5.5 | 1.1724 | 0.00939 | -0.1278 | 124.8562
6 | 1.2045 | 0.00955 | -0.1227 | 126.1257
6.5 | 1.2397 | 0.00985 | -0.1185 | 125.8579
7 | 1.273 | 0.01029 | -0.1141 | 123.7123
7.5 | 1.3044 | 0.01095 | -0.1099 | 119.1233
8 | 1.3268 | 0.01229 | -0.1052 | 107.9577
8.5 | 1.3482 | 0.01445 | -0.1017 | 93.301
9 | 1.3642 | 0.01736 | -0.0984 | 78.5829
9.5 | 1.3708 | 0.0211 | -0.0947 | 64.9668
10 | 1.3743 | 0.0252 | -0.0909 | 54.5357
10.5 | 1.3719 | 0.03018 | -0.0874 | 45.4573
11 | 1.3696 | 0.03574 | -0.0848 | 38.3212
11.5 | 1.389 | 0.0422 | -0.088 | 32.9147
12 | 1.3924 | 0.04724 | -0.0847 | 29.475
12.5 | 1.4001 | 0.05178 | -0.0822 | 27.0394
13 | 1.4106 | 0.05621 | -0.0801 | 25.0952
13.5 | 1.4194 | 0.06096 | -0.0781 | 23.2841
14 | 1.4246 | 0.0662 | -0.0763 | 21.5196
14.5 | 1.433 | 0.07126 | -0.075 | 20.1095
15 | 1.4367 | 0.07702 | -0.0738 | 18.6536
15.5 | 1.4328 | 0.08375 | -0.0728 | 17.1081
16 | 1.4348 | 0.09004 | -0.0723 | 15.9351
16.5 | 1.431 | 0.09721 | -0.0722 | 14.7207
17 | 1.4179 | 0.10571 | -0.0727 | 13.4131
17.5 | 1.4142 | 0.11328 | -0.0737 | 12.4841
18 | 1.4056 | 0.12161 | -0.0752 | 11.5583
18.5 | 1.3976 | 0.13008 | -0.0774 | 10.7442
19 | 1.3898 | 0.13873 | -0.0802 | 10.018
19.5 | 1.3757 | 0.14856 | -0.0841 | 9.2602
20 | 1.365 | 0.15803 | -0.0883 | 8.6376

## 39. Re 750k Mach 0.50 (1)
BIGFOIL.COM POLAR EXPORT
fx73k170
FX 73-K-170/22 |  |  |  | Cl Max: | 1.692 | at alpha= | 7.5 | deg
JavaFoil+Calcfoil stall+Eppler ext transition |  |  |  | L/D Max: | 123.388 | at alpha= | 3.5 | deg
Re: | 750000 |  |  | Cd Min: | 0.00618 | at alpha= | -2.5 | deg
Mach: | 0.5 |  |  | Cl=0 at alpha= | -5.8302 | deg
|  |  |  | @ Cl=0.1, Cd= | 0.015478
|  |  |  | @ Cl=0.4, Cd= | 0.0063328
|  |  |  | @ Cl=0.6, Cd= | 0.0064217
alpha (deg) | Cl | Cd | Cm | Cl/Cd
-20 | -0.793 | 0.20906 | -0.067 | -3.795
-19.5 | -0.765 | 0.20327 | -0.065 | -3.762
-19 | -0.737 | 0.195 | -0.064 | -3.778
-18.5 | -0.709 | 0.19038 | -0.065 | -3.726
-18 | -0.682 | 0.18114 | -0.066 | -3.765
-17.5 | -0.655 | 0.17652 | -0.066 | -3.709
-17 | -0.627 | 0.17305 | -0.066 | -3.622
-16.5 | -0.598 | 0.16483 | -0.064 | -3.629
-16 | -0.571 | 0.16077 | -0.064 | -3.549
-15.5 | -0.543 | 0.15689 | -0.065 | -3.461
-15 | -0.515 | 0.15287 | -0.065 | -3.371
-14.5 | -0.487 | 0.14387 | -0.063 | -3.384
-14 | -0.459 | 0.13892 | -0.062 | -3.303
-13.5 | -0.431 | 0.13293 | -0.062 | -3.243
-13 | -0.403 | 0.12611 | -0.063 | -3.198
-12.5 | -0.375 | 0.12206 | -0.064 | -3.076
-12 | -0.347 | 0.11602 | -0.059 | -2.991
-11.5 | -0.319 | 0.1118 | -0.06 | -2.854
-11 | -0.291 | 0.10768 | -0.06 | -2.704
-10.5 | -0.263 | 0.1041 | -0.061 | -2.528
-10 | -0.235 | 0.09578 | -0.057 | -2.452
-9.5 | -0.207 | 0.09304 | -0.058 | -2.223
-9 | -0.179 | 0.06113 | -0.059 | -2.926
-8.5 | -0.151 | 0.08423 | -0.059 | -1.79
-8 | -0.123 | 0.06 | -0.056 | -2.042
-7.5 | -0.094 | 0.05306 | -0.056 | -1.779
-7 | -0.097 | 0.04894 | -0.054 | -1.99
-6.5 | -0.066 | 0.0464 | -0.05 | -1.421
-6 | -0.018 | 0.0426 | -0.053 | -0.431
-5.5 | 0.035 | 0.0424 | -0.058 | 0.824
-5 | 0.109 | 0.01175 | -0.15 | 9.247
-4.5 | 0.178 | 0.011 | -0.152 | 16.171
-4 | 0.249 | 0.01038 | -0.154 | 23.963
-3.5 | 0.321 | 0.00983 | -0.156 | 32.633
-3 | 0.403 | 0.0062 | -0.162 | 65.015
-2.5 | 0.474 | 0.00618 | -0.163 | 76.714
-2 | 0.545 | 0.00633 | -0.165 | 86.101
-1.5 | 0.617 | 0.00645 | -0.166 | 95.671
-1 | 0.688 | 0.00657 | -0.167 | 104.696
-0.5 | 0.759 | 0.00677 | -0.168 | 112.173
0 | 0.829 | 0.00812 | -0.169 | 102.085
0.5 | 0.893 | 0.00833 | -0.169 | 107.283
1 | 0.954 | 0.00864 | -0.169 | 110.447
1.5 | 1.02 | 0.00895 | -0.169 | 114.056
2 | 1.087 | 0.00926 | -0.17 | 117.409
2.5 | 1.154 | 0.00961 | -0.171 | 120.009
3 | 1.221 | 0.00998 | -0.171 | 122.253
3.5 | 1.287 | 0.01043 | -0.172 | 123.388
4 | 1.34 | 0.01089 | -0.173 | 123.006
4.5 | 1.404 | 0.0114 | -0.174 | 123.187
5 | 1.468 | 0.01216 | -0.175 | 120.672
5.5 | 1.528 | 0.013 | -0.175 | 117.58
6 | 1.585 | 0.01386 | -0.176 | 114.392
6.5 | 1.637 | 0.01478 | -0.177 | 110.786
7 | 1.678 | 0.01633 | -0.177 | 102.757
7.5 | 1.692 | 0.0312 | -0.177 | 54.241
8 | 1.688 | 0.0336 | -0.177 | 50.237
8.5 | 1.629 | 0.0372 | -0.178 | 43.801
9 | 1.176 | 0.06515 | -0.081 | 18.055
9.5 | 0.856 | 0.07787 | -0.059 | 10.994
10 | 0.884 | 0.09319 | -0.064 | 9.482
10.5 | 0.912 | 0.10252 | -0.073 | 8.892
11 | 0.939 | 0.10923 | -0.072 | 8.593
11.5 | 0.967 | 0.11688 | -0.081 | 8.273
12 | 0.994 | 0.12042 | -0.081 | 8.253
12.5 | 1.023 | 0.12772 | -0.091 | 8.011

## 40. Re 750k Mach 0.50 (2)
BIGFOIL.COM POLAR EXPORT
fx73k170
FX 73-K-170/22 |  |  |  | Cl Max: | 1.4001 | at alpha= | 9 | deg
XFOIL ncrit=9 |  |  |  | L/D Max: | 101.171 | at alpha= | 5 | deg
Re: | 750000 |  |  | Cd Min: | 0.23223 | at alpha= | -20 | deg
Mach: | 0.5 |  |  | Cl=0 at alpha= | -6.2156 | deg
|  |  |  | @ Cl=0.1, Cd= | 0.013494
|  |  |  | @ Cl=0.4, Cd= | 0.0085969
|  |  |  | @ Cl=0.6, Cd= | 0.0090948
alpha (deg) | Cl | Cd | Cm | Cl/Cd
-20 | -0.3441 | 0.23223 | -0.0556 | -1.4817
-19.5 | -0.3175 | 0.22366 | -0.0624 | -1.4196
-19 | -0.2875 | 0.21614 | -0.0681 | -1.3302
-18.5 | -0.2557 | 0.20823 | -0.0756 | -1.228
-18 | -0.2294 | 0.20056 | -0.0814 | -1.1438
-17.5 | -0.2032 | 0.19256 | -0.0874 | -1.0553
-17 | -0.1785 | 0.18437 | -0.094 | -0.96816
-16.5 | -0.1571 | 0.17585 | -0.1009 | -0.89338
-16 | -0.1299 | 0.16788 | -0.1067 | -0.77377
-15.5 | -0.1017 | 0.16092 | -0.1109 | -0.63199
-15 | -0.0785 | 0.15396 | -0.1155 | -0.50987
-14.5 | -0.0561 | 0.14667 | -0.1203 | -0.38249
-14 | -0.0415 | 0.13763 | -0.1269 | -0.30153
-13.5 | -0.021 | 0.13005 | -0.1318 | -0.16148
-13 | 0.0063 | 0.1237 | -0.1356 | 0.05093
-12.5 | 0.0238 | 0.11676 | -0.1395 | 0.20384
-12 | 0.0338 | 0.10753 | -0.1459 | 0.31433
-11.5 | 0.0456 | 0.09927 | -0.1504 | 0.45935
-11 | 0.0624 | 0.09264 | -0.1541 | 0.67358
-10.5 | 0.0776 | 0.08514 | -0.1592 | 0.91144
-10 | 0.0869 | 0.07592 | -0.1662 | 1.1446
-9.5 | 0.0774 | 0.06583 | -0.1703 | 1.1758
-9 | 0.0632 | 0.05252 | -0.18 | 1.2034
-8.5 | 0.0405 | 0.04146 | -0.1896 | 0.97685
-8 | 0.0144 | 0.03355 | -0.1932 | 0.42921
-7.5 | -0.0069 | 0.02764 | -0.1917 | -0.24964
-7 | -0.025 | 0.0234 | -0.1853 | -1.0684
-6.5 | -0.0182 | 0.0197 | -0.1786 | -0.92386
-6 | 0.0138 | 0.01693 | -0.1735 | 0.81512
-5.5 | 0.0555 | 0.01503 | -0.1693 | 3.6926
-5 | 0.0944 | 0.01362 | -0.1649 | 6.931
-4.5 | 0.1441 | 0.0125 | -0.162 | 11.528
-4 | 0.2007 | 0.0116 | -0.1604 | 17.3017
-3.5 | 0.2501 | 0.01065 | -0.1578 | 23.4836
-2.5 | 0.346 | 0.00849 | -0.1526 | 40.7538
-2 | 0.4066 | 0.00861 | -0.1513 | 47.2242
-1.5 | 0.4716 | 0.0088 | -0.1509 | 53.5909
-1 | 0.5323 | 0.00899 | -0.1499 | 59.2102
-0.5 | 0.5931 | 0.00908 | -0.149 | 65.3194
0 | 0.6585 | 0.00922 | -0.1491 | 71.4208
0.5 | 0.7124 | 0.00934 | -0.1469 | 76.2741
1 | 0.7736 | 0.00944 | -0.1462 | 81.9492
1.5 | 0.8285 | 0.00962 | -0.1442 | 86.1227
2 | 0.8835 | 0.00973 | -0.1422 | 90.8016
2.5 | 0.9357 | 0.00991 | -0.1396 | 94.4198
3 | 0.981 | 0.01008 | -0.1355 | 97.3214
3.5 | 1.0279 | 0.01035 | -0.1318 | 99.314
4 | 1.075 | 0.01063 | -0.1282 | 101.1289
4.5 | 1.1174 | 0.0111 | -0.1238 | 100.6667
5 | 1.1665 | 0.01153 | -0.1206 | 101.1709
5.5 | 1.2088 | 0.01222 | -0.1168 | 98.9198
6 | 1.2495 | 0.01322 | -0.1131 | 94.5159
6.5 | 1.2909 | 0.01445 | -0.1099 | 89.3356
7 | 1.3321 | 0.01609 | -0.1073 | 82.7906
7.5 | 1.3672 | 0.01812 | -0.1041 | 75.4525
8 | 1.3879 | 0.02093 | -0.0995 | 66.3115
8.5 | 1.3974 | 0.02481 | -0.0947 | 56.3241
9 | 1.4001 | 0.02929 | -0.0896 | 47.8013
9.5 | 1.397 | 0.0345 | -0.0846 | 40.4928
10 | 1.3875 | 0.04051 | -0.08 | 34.2508
11 | 1.3599 | 0.05407 | -0.0724 | 25.1507
11.5 | 1.3466 | 0.06147 | -0.0698 | 21.9066
12 | 1.3379 | 0.06903 | -0.0682 | 19.3814
12.5 | 1.3416 | 0.07643 | -0.0682 | 17.5533
13 | 1.3625 | 0.08555 | -0.0731 | 15.9264
13.5 | 1.3605 | 0.094 | -0.0729 | 14.4734
14 | 1.3489 | 0.10284 | -0.0727 | 13.1165

## 41. Re 1M Mach 0.00 (1)
BIGFOIL.COM POLAR EXPORT
fx73k170
FX 73-K-170/22 |  |  |  | Cl Max: | 1.701 | at alpha= | 11 | deg
JavaFoil+Calcfoil stall+Eppler ext transition |  |  |  | L/D Max: | 188.085 | at alpha= | 5 | deg
Re: | 1000000 |  |  | Cd Min: | 0.00528 | at alpha= | -3.5 | deg
Mach: | 0 |  |  | Cl=0 at alpha= | -5.825 | deg
|  |  |  | @ Cl=0.1, Cd= | 0.00742
|  |  |  | @ Cl=0.4, Cd= | 0.0053723
|  |  |  | @ Cl=0.6, Cd= | 0.0055766
alpha (deg) | Cl | Cd | Cm | Cl/Cd
-19.5 | -0.379 | 0.16873 | -0.046 | -2.245
-19 | -0.39 | 0.16183 | -0.046 | -2.409
-18.5 | -0.401 | 0.15417 | -0.046 | -2.6
-18 | -0.411 | 0.14823 | -0.046 | -2.775
-17.5 | -0.421 | 0.14144 | -0.047 | -2.979
-17 | -0.43 | 0.13561 | -0.046 | -3.174
-16.5 | -0.438 | 0.1288 | -0.045 | -3.404
-16 | -0.445 | 0.125 | -0.044 | -3.562
-15.5 | -0.451 | 0.11684 | -0.044 | -3.857
-15 | -0.454 | 0.11229 | -0.045 | -4.045
-14.5 | -0.456 | 0.1056 | -0.045 | -4.316
-14 | -0.455 | 0.10005 | -0.045 | -4.548
-13.5 | -0.452 | 0.0952 | -0.045 | -4.744
-13 | -0.445 | 0.09024 | -0.045 | -4.934
-12.5 | -0.436 | 0.08442 | -0.046 | -5.162
-12 | -0.423 | 0.08015 | -0.046 | -5.276
-11.5 | -0.407 | 0.07546 | -0.047 | -5.389
-11 | -0.387 | 0.07134 | -0.046 | -5.421
-10.5 | -0.363 | 0.06704 | -0.045 | -5.416
-10 | -0.336 | 0.0634 | -0.045 | -5.3
-9.5 | -0.306 | 0.05986 | -0.047 | -5.105
-9 | -0.272 | 0.05579 | -0.049 | -4.874
-8.5 | -0.235 | 0.05275 | -0.05 | -4.458
-8 | -0.233 | 0.01276 | -0.123 | -18.242
-7.5 | -0.185 | 0.0117 | -0.125 | -15.783
-7 | -0.133 | 0.01082 | -0.127 | -12.242
-6.5 | -0.078 | 0.01015 | -0.129 | -7.663
-6 | -0.021 | 0.00929 | -0.132 | -2.239
-5.5 | 0.039 | 0.00777 | -0.135 | 5.019
-5 | 0.1 | 0.00742 | -0.136 | 13.476
-4.5 | 0.162 | 0.00725 | -0.137 | 22.281
-4 | 0.224 | 0.00711 | -0.138 | 31.474
-3.5 | 0.286 | 0.00528 | -0.139 | 54.105
-3 | 0.349 | 0.00529 | -0.14 | 65.974
-2.5 | 0.411 | 0.00539 | -0.142 | 76.155
-2 | 0.472 | 0.00544 | -0.143 | 86.877
-1.5 | 0.534 | 0.00537 | -0.144 | 99.415
-1 | 0.596 | 0.00557 | -0.145 | 106.993
-0.5 | 0.657 | 0.00567 | -0.146 | 115.905
0 | 0.719 | 0.00574 | -0.147 | 125.221
0.5 | 0.78 | 0.00582 | -0.148 | 134.072
1 | 0.842 | 0.00586 | -0.149 | 143.67
1.5 | 0.903 | 0.00602 | -0.15 | 150.152
2 | 0.965 | 0.00612 | -0.151 | 157.696
2.5 | 1.026 | 0.00618 | -0.152 | 165.882
3 | 1.087 | 0.00631 | -0.153 | 172.361
3.5 | 1.148 | 0.00648 | -0.154 | 177.29
4 | 1.202 | 0.00665 | -0.155 | 180.668
4.5 | 1.262 | 0.00685 | -0.156 | 184.176
5 | 1.321 | 0.00703 | -0.157 | 188.085
5.5 | 1.378 | 0.00891 | -0.157 | 154.676
6 | 1.423 | 0.00933 | -0.157 | 152.503
6.5 | 1.466 | 0.00992 | -0.157 | 147.775
7 | 1.512 | 0.01049 | -0.157 | 144.173
7.5 | 1.554 | 0.01132 | -0.157 | 137.267
8 | 1.591 | 0.01249 | -0.158 | 127.364
8.5 | 1.61 | 0.02294 | -0.156 | 70.176
9 | 1.64 | 0.0241 | -0.157 | 68.047
9.5 | 1.664 | 0.02565 | -0.158 | 64.878
10 | 1.683 | 0.02697 | -0.158 | 62.397
10.5 | 1.695 | 0.02839 | -0.159 | 59.705
11 | 1.701 | 0.03001 | -0.159 | 56.676
11.5 | 1.7 | 0.0316 | -0.16 | 53.788
12 | 1.692 | 0.03336 | -0.16 | 50.713
12.5 | 1.678 | 0.03506 | -0.161 | 47.855
13 | 1.657 | 0.03685 | -0.161 | 44.957
13.5 | 1.63 | 0.03885 | -0.162 | 41.948
14 | 1.598 | 0.04102 | -0.162 | 38.945
14.5 | 1.56 | 0.04294 | -0.163 | 36.334
15 | 1.518 | 0.04573 | -0.163 | 33.199
15.5 | 1.473 | 0.04835 | -0.163 | 30.457
16 | 1.423 | 0.05177 | -0.163 | 27.484

## 42. Re 1M Mach 0.00 (2)
BIGFOIL.COM POLAR EXPORT
fx73k170
FX 73-K-170/22 |  |  |  | Cl Max: | 1.5294 | at alpha= | 17 | deg
XFOIL ncrit=9 |  |  |  | L/D Max: | 144.739 | at alpha= | 6.5 | deg
Re: | 1000000 |  |  | Cd Min: | 0.21346 | at alpha= | -20 | deg
Mach: | 0 |  |  | Cl=0 at alpha= | -5.8378 | deg
|  |  |  | @ Cl=0.1, Cd= | 0.009763
|  |  |  | @ Cl=0.4, Cd= | 0.0067876
|  |  |  | @ Cl=0.6, Cd= | 0.0070094
alpha (deg) | Cl | Cd | Cm | Cl/Cd
-20 | -0.3681 | 0.21346 | -0.0396 | -1.7244
-19.5 | -0.348 | 0.20801 | -0.0436 | -1.673
-19 | -0.3284 | 0.20194 | -0.0481 | -1.6262
-18.5 | -0.3084 | 0.19558 | -0.0528 | -1.5768
-18 | -0.2885 | 0.18865 | -0.0576 | -1.5293
-17.5 | -0.2712 | 0.18142 | -0.0619 | -1.4949
-17 | -0.2566 | 0.1731 | -0.0672 | -1.4824
-16.5 | -0.2422 | 0.16504 | -0.0718 | -1.4675
-16 | -0.2247 | 0.15793 | -0.0762 | -1.4228
-15.5 | -0.2098 | 0.1498 | -0.0808 | -1.4005
-15 | -0.1934 | 0.14304 | -0.0848 | -1.3521
-14.5 | -0.1747 | 0.1379 | -0.0879 | -1.2669
-14 | -0.1617 | 0.1303 | -0.0921 | -1.241
-13.5 | -0.1494 | 0.12264 | -0.0965 | -1.2182
-13 | -0.1545 | 0.10917 | -0.1034 | -1.4152
-12.5 | -0.1348 | 0.10266 | -0.1089 | -1.3131
-12 | -0.312 | 0.04785 | -0.1447 | -6.5204
-11.5 | -0.3446 | 0.03649 | -0.1534 | -9.4437
-11 | -0.3514 | 0.02942 | -0.1578 | -11.9443
-10.5 | -0.3468 | 0.02438 | -0.1583 | -14.2248
-10 | -0.3254 | 0.02231 | -0.156 | -14.5854
-9.5 | -0.2942 | 0.02125 | -0.1539 | -13.8447
-9 | -0.2692 | 0.01736 | -0.1509 | -15.5069
-8.5 | -0.2332 | 0.01571 | -0.1489 | -14.844
-8 | -0.1921 | 0.01462 | -0.1474 | -13.1395
-7.5 | -0.1494 | 0.01375 | -0.146 | -10.8655
-7 | -0.1065 | 0.01278 | -0.1445 | -8.3333
-6.5 | -0.0629 | 0.01181 | -0.1431 | -5.326
-6 | -0.0158 | 0.0111 | -0.1422 | -1.4234
-5.5 | 0.0329 | 0.01051 | -0.1414 | 3.1304
-5 | 0.0831 | 0.00997 | -0.1408 | 8.335
-4.5 | 0.1329 | 0.00936 | -0.1403 | 14.1987
-4 | 0.1796 | 0.00862 | -0.1393 | 20.8353
-3.5 | 0.2224 | 0.00756 | -0.1378 | 29.418
-3 | 0.2665 | 0.00677 | -0.1362 | 39.3648
-2.5 | 0.3188 | 0.00669 | -0.1357 | 47.6532
-2 | 0.3733 | 0.00673 | -0.1356 | 55.4681
-1.5 | 0.4289 | 0.00685 | -0.1357 | 62.6131
-1 | 0.4826 | 0.00688 | -0.1355 | 70.1453
-0.5 | 0.537 | 0.00691 | -0.1355 | 77.7135
0 | 0.5916 | 0.007 | -0.1356 | 84.5143
0.5 | 0.6451 | 0.00706 | -0.1354 | 91.3739
1 | 0.699 | 0.0071 | -0.1354 | 98.4507
1.5 | 0.7514 | 0.00715 | -0.135 | 105.0909
2 | 0.8039 | 0.00725 | -0.1347 | 110.8828
2.5 | 0.8558 | 0.0073 | -0.1343 | 117.2329
3 | 0.9069 | 0.00738 | -0.1338 | 122.8862
3.5 | 0.9576 | 0.00752 | -0.1332 | 127.3404
4 | 1.0066 | 0.00762 | -0.1322 | 132.0997
4.5 | 1.055 | 0.00773 | -0.1312 | 136.4812
5 | 1.1009 | 0.00787 | -0.1296 | 139.8856
5.5 | 1.1444 | 0.00802 | -0.1275 | 142.6933
6 | 1.1819 | 0.00817 | -0.1242 | 144.6634
6.5 | 1.2187 | 0.00842 | -0.1208 | 144.7387
7 | 1.2508 | 0.0088 | -0.1166 | 142.1364
7.5 | 1.2806 | 0.00939 | -0.1123 | 136.3791
8 | 1.302 | 0.01055 | -0.1074 | 123.4123
8.5 | 1.3258 | 0.01234 | -0.1042 | 107.4392
9 | 1.3484 | 0.01487 | -0.1022 | 90.6792
9.5 | 1.3583 | 0.01839 | -0.0991 | 73.8608
10 | 1.368 | 0.02197 | -0.0961 | 62.2667
10.5 | 1.3718 | 0.0262 | -0.0931 | 52.3588
11 | 1.3729 | 0.03068 | -0.0899 | 44.749
11.5 | 1.3887 | 0.03458 | -0.0888 | 40.1591
12.5 | 1.4366 | 0.04239 | -0.0891 | 33.8901
13 | 1.4519 | 0.04582 | -0.0871 | 31.687
13.5 | 1.4688 | 0.04922 | -0.0853 | 29.8415
14 | 1.4817 | 0.05306 | -0.0835 | 27.925
14.5 | 1.493 | 0.05716 | -0.0818 | 26.1197
15 | 1.5066 | 0.06114 | -0.0805 | 24.6418
15.5 | 1.5155 | 0.06567 | -0.0791 | 23.0775
16 | 1.5183 | 0.07099 | -0.0778 | 21.3875
16.5 | 1.5262 | 0.07591 | -0.0769 | 20.1054
17 | 1.5294 | 0.08142 | -0.0761 | 18.7841
17.5 | 1.5235 | 0.08822 | -0.0756 | 17.2693
18 | 1.5211 | 0.09481 | -0.0755 | 16.0437
18.5 | 1.5229 | 0.10086 | -0.0758 | 15.0991
19 | 1.5142 | 0.10856 | -0.0766 | 13.948
19.5 | 1.5094 | 0.11585 | -0.0778 | 13.0289
20 | 1.504 | 0.12328 | -0.0795 | 12.1999

## 43. Re 1M Mach 0.10 (1)
BIGFOIL.COM POLAR EXPORT
fx73k170
FX 73-K-170/22 |  |  |  | Cl Max: | 1.697 | at alpha= | 11 | deg
JavaFoil+Calcfoil stall+Eppler ext transition |  |  |  | L/D Max: | 187.678 | at alpha= | 5 | deg
Re: | 1000000 |  |  | Cd Min: | 0.00529 | at alpha= | -3.5 | deg
Mach: | 0.1 |  |  | Cl=0 at alpha= | -5.825 | deg
|  |  |  | @ Cl=0.1, Cd= | 0.00744
|  |  |  | @ Cl=0.4, Cd= | 0.0053995
|  |  |  | @ Cl=0.6, Cd= | 0.0054539
alpha (deg) | Cl | Cd | Cm | Cl/Cd
-19 | -0.346 | 0.16368 | -0.047 | -2.115
-18.5 | -0.359 | 0.15548 | -0.047 | -2.311
-18 | -0.372 | 0.14959 | -0.047 | -2.487
-17.5 | -0.384 | 0.14202 | -0.047 | -2.706
-17 | -0.396 | 0.13664 | -0.047 | -2.9
-16.5 | -0.407 | 0.12961 | -0.047 | -3.14
-16 | -0.416 | 0.12407 | -0.046 | -3.356
-15.5 | -0.425 | 0.12042 | -0.045 | -3.525
-15 | -0.431 | 0.11302 | -0.045 | -3.813
-14.5 | -0.435 | 0.10615 | -0.045 | -4.101
-14 | -0.437 | 0.10049 | -0.045 | -4.352
-13.5 | -0.437 | 0.09519 | -0.046 | -4.587
-13 | -0.433 | 0.09006 | -0.046 | -4.805
-12.5 | -0.426 | 0.08532 | -0.046 | -4.989
-12 | -0.415 | 0.08059 | -0.046 | -5.149
-11.5 | -0.4 | 0.07593 | -0.046 | -5.274
-11 | -0.382 | 0.07154 | -0.047 | -5.344
-10.5 | -0.36 | 0.06748 | -0.046 | -5.336
-10 | -0.334 | 0.06362 | -0.046 | -5.252
-9.5 | -0.304 | 0.06015 | -0.046 | -5.062
-9 | -0.271 | 0.05602 | -0.05 | -4.846
-8.5 | -0.235 | 0.05278 | -0.051 | -4.455
-8 | -0.198 | 0.04745 | -0.071 | -4.167
-7.5 | -0.185 | 0.01182 | -0.126 | -15.639
-7 | -0.133 | 0.01094 | -0.128 | -12.135
-6.5 | -0.078 | 0.01025 | -0.13 | -7.606
-6 | -0.021 | 0.009 | -0.132 | -2.308
-5.5 | 0.039 | 0.0078 | -0.136 | 5.022
-5 | 0.1 | 0.00744 | -0.137 | 13.5
-4.5 | 0.162 | 0.00727 | -0.138 | 22.328
-4 | 0.225 | 0.00712 | -0.139 | 31.55
-3.5 | 0.287 | 0.00529 | -0.14 | 54.266
-3 | 0.351 | 0.00536 | -0.141 | 65.421
-2.5 | 0.413 | 0.00541 | -0.142 | 76.344
-2 | 0.475 | 0.00545 | -0.143 | 87.094
-1.5 | 0.537 | 0.00539 | -0.144 | 99.656
-1 | 0.599 | 0.00545 | -0.145 | 109.891
-0.5 | 0.661 | 0.00569 | -0.146 | 116.198
0 | 0.722 | 0.00576 | -0.148 | 125.513
0.5 | 0.784 | 0.00584 | -0.149 | 134.373
1 | 0.846 | 0.00588 | -0.15 | 143.938
1.5 | 0.908 | 0.00604 | -0.151 | 150.419
2 | 0.969 | 0.00614 | -0.152 | 157.916
2.5 | 1.031 | 0.00621 | -0.153 | 166.058
3 | 1.093 | 0.00634 | -0.154 | 172.376
3.5 | 1.154 | 0.00651 | -0.155 | 177.349
4 | 1.208 | 0.00667 | -0.156 | 181.127
4.5 | 1.268 | 0.00689 | -0.157 | 184.029
5 | 1.328 | 0.00708 | -0.158 | 187.678
5.5 | 1.381 | 0.00858 | -0.158 | 160.987
6 | 1.426 | 0.00944 | -0.157 | 151.097
6.5 | 1.471 | 0.01003 | -0.157 | 146.668
7 | 1.518 | 0.0106 | -0.158 | 143.176
7.5 | 1.56 | 0.01148 | -0.158 | 135.81
8 | 1.597 | 0.0127 | -0.158 | 125.717
8.5 | 1.615 | 0.02321 | -0.157 | 69.57
9 | 1.644 | 0.0244 | -0.158 | 67.383
9.5 | 1.667 | 0.026 | -0.158 | 64.137
10 | 1.684 | 0.02733 | -0.159 | 61.628
10.5 | 1.695 | 0.02884 | -0.16 | 58.766
11 | 1.697 | 0.03051 | -0.16 | 55.643
11.5 | 1.693 | 0.03214 | -0.161 | 52.69
12 | 1.682 | 0.0339 | -0.161 | 49.609
12.5 | 1.663 | 0.03567 | -0.162 | 46.624
13 | 1.637 | 0.03762 | -0.162 | 43.531
13.5 | 1.605 | 0.03982 | -0.163 | 40.313
14 | 1.567 | 0.04189 | -0.163 | 37.418
14.5 | 1.524 | 0.044 | -0.163 | 34.637
15 | 1.476 | 0.04684 | -0.164 | 31.502
15.5 | 1.424 | 0.04962 | -0.164 | 28.693
16 | 1.364 | 0.05413 | -0.163 | 25.193

## 44. Re 1M Mach 0.10 (2)
BIGFOIL.COM POLAR EXPORT
fx73k170
FX 73-K-170/22 |  |  |  | Cl Max: | 1.5211 | at alpha= | 17 | deg
XFOIL ncrit=9 |  |  |  | L/D Max: | 144.04 | at alpha= | 6.5 | deg
Re: | 1000000 |  |  | Cd Min: | 0.21407 | at alpha= | -20 | deg
Mach: | 0.1 |  |  | Cl=0 at alpha= | -5.8377 | deg
|  |  |  | @ Cl=0.1, Cd= | 0.0098088
|  |  |  | @ Cl=0.4, Cd= | 0.006804
|  |  |  | @ Cl=0.6, Cd= | 0.0070266
alpha (deg) | Cl | Cd | Cm | Cl/Cd
-20 | -0.3676 | 0.21407 | -0.0399 | -1.7172
-19.5 | -0.3473 | 0.20857 | -0.044 | -1.6651
-19 | -0.3273 | 0.20245 | -0.0485 | -1.6167
-18.5 | -0.3068 | 0.19601 | -0.0533 | -1.5652
-18 | -0.2872 | 0.18913 | -0.058 | -1.5185
-17.5 | -0.2697 | 0.18172 | -0.0625 | -1.4842
-17 | -0.2547 | 0.17353 | -0.0678 | -1.4678
-16.5 | -0.2398 | 0.16548 | -0.0724 | -1.4491
-16 | -0.2218 | 0.15835 | -0.077 | -1.4007
-15 | -0.1898 | 0.14372 | -0.0853 | -1.3206
-14.5 | -0.1711 | 0.13841 | -0.0885 | -1.2362
-14 | -0.1577 | 0.13081 | -0.0928 | -1.2056
-13.5 | -0.1449 | 0.12316 | -0.0972 | -1.1765
-13 | -0.1482 | 0.11004 | -0.1041 | -1.3468
-12.5 | -0.1269 | 0.10351 | -0.1099 | -1.226
-12 | -0.3024 | 0.04909 | -0.1441 | -6.1601
-11.5 | -0.3141 | 0.04053 | -0.1515 | -7.7498
-11 | -0.3311 | 0.03201 | -0.1578 | -10.3436
-10.5 | -0.333 | 0.02582 | -0.16 | -12.897
-10 | -0.3167 | 0.02321 | -0.1582 | -13.645
-9 | -0.2666 | 0.01793 | -0.1526 | -14.8689
-8.5 | -0.2317 | 0.01604 | -0.1504 | -14.4451
-8 | -0.1915 | 0.01484 | -0.1487 | -12.9043
-7.5 | -0.149 | 0.01393 | -0.1472 | -10.6963
-7 | -0.1063 | 0.01291 | -0.1455 | -8.2339
-6.5 | -0.0621 | 0.01197 | -0.1441 | -5.188
-6 | -0.0161 | 0.01117 | -0.143 | -1.4414
-5.5 | 0.0335 | 0.01062 | -0.1423 | 3.1544
-5 | 0.0832 | 0.01001 | -0.1416 | 8.3117
-4.5 | 0.1333 | 0.00941 | -0.141 | 14.1658
-4 | 0.1806 | 0.00868 | -0.14 | 20.8065
-3.5 | 0.2237 | 0.00763 | -0.1385 | 29.3185
-3 | 0.2678 | 0.00681 | -0.1369 | 39.3245
-2.5 | 0.32 | 0.00671 | -0.1363 | 47.69
-2 | 0.375 | 0.00675 | -0.1362 | 55.5556
-1.5 | 0.4305 | 0.00687 | -0.1363 | 62.6638
-1 | 0.4847 | 0.0069 | -0.1361 | 70.2464
-0.5 | 0.5395 | 0.00694 | -0.1361 | 77.7378
0 | 0.5941 | 0.00702 | -0.1361 | 84.6296
0.5 | 0.6481 | 0.00708 | -0.1359 | 91.5395
1 | 0.7024 | 0.00714 | -0.1359 | 98.3754
1.5 | 0.7548 | 0.00718 | -0.1355 | 105.1253
2 | 0.8077 | 0.00729 | -0.1352 | 110.7956
2.5 | 0.8595 | 0.00733 | -0.1347 | 117.2578
3 | 0.9109 | 0.00743 | -0.1342 | 122.5976
3.5 | 0.9617 | 0.00755 | -0.1335 | 127.3775
4 | 1.0108 | 0.00767 | -0.1325 | 131.7862
4.5 | 1.0593 | 0.00777 | -0.1313 | 136.332
5 | 1.1052 | 0.00793 | -0.1297 | 139.3695
5.5 | 1.1481 | 0.00807 | -0.1274 | 142.2677
6 | 1.1851 | 0.00823 | -0.1238 | 143.9976
6.5 | 1.2229 | 0.00849 | -0.1206 | 144.04
7 | 1.2545 | 0.0089 | -0.1162 | 140.9551
7.5 | 1.2848 | 0.00951 | -0.112 | 135.0999
8 | 1.3066 | 0.01075 | -0.1072 | 121.5442
8.5 | 1.3299 | 0.01268 | -0.1041 | 104.8817
9 | 1.3514 | 0.01535 | -0.102 | 88.0391
9.5 | 1.3596 | 0.01897 | -0.0986 | 71.6711
10 | 1.3689 | 0.02262 | -0.0956 | 60.5172
10.5 | 1.3717 | 0.02694 | -0.0925 | 50.9169
11 | 1.372 | 0.03149 | -0.0892 | 43.5694
11.5 | 1.3862 | 0.03554 | -0.0878 | 39.0039
12 | 1.4205 | 0.04008 | -0.0907 | 35.4416
12.5 | 1.4346 | 0.04359 | -0.0884 | 32.9112
13 | 1.4498 | 0.04712 | -0.0863 | 30.7683
13.5 | 1.4672 | 0.05054 | -0.0846 | 29.0305
14 | 1.4803 | 0.05445 | -0.0828 | 27.1864
14.5 | 1.4915 | 0.05864 | -0.0812 | 25.4349
15 | 1.5012 | 0.06309 | -0.0796 | 23.7946
15.5 | 1.5111 | 0.06762 | -0.0784 | 22.3469
16 | 1.5143 | 0.07303 | -0.0771 | 20.7353
16.5 | 1.5201 | 0.07825 | -0.0762 | 19.4262
17 | 1.5211 | 0.08417 | -0.0756 | 18.0718
17.5 | 1.5125 | 0.09147 | -0.0752 | 16.5355
18 | 1.5106 | 0.09807 | -0.0752 | 15.4033
18.5 | 1.5111 | 0.10447 | -0.0757 | 14.4644
19 | 1.5005 | 0.11259 | -0.0768 | 13.3271
19.5 | 1.4944 | 0.1202 | -0.0782 | 12.4326
20 | 1.4876 | 0.12803 | -0.0803 | 11.6192

## 45. Re 1M Mach 0.25 (1)
BIGFOIL.COM POLAR EXPORT
fx73k170
FX 73-K-170/22 |  |  |  | Cl Max: | 1.683 | at alpha= | 10 | deg
JavaFoil+Calcfoil stall+Eppler ext transition |  |  |  | L/D Max: | 179.946 | at alpha= | 4 | deg
Re: | 1000000 |  |  | Cd Min: | 0.00542 | at alpha= | -3.5 | deg
Mach: | 0.25 |  |  | Cl=0 at alpha= | -5.825 | deg
|  |  |  | @ Cl=0.1, Cd= | 0.0076547
|  |  |  | @ Cl=0.4, Cd= | 0.0054575
|  |  |  | @ Cl=0.6, Cd= | 0.0055367
alpha (deg) | Cl | Cd | Cm | Cl/Cd
-16.5 | -0.063 | 0.13299 | -0.053 | -0.477
-16 | -0.094 | 0.12641 | -0.052 | -0.746
-15.5 | -0.166 | 0.1216 | -0.052 | -1.366
-15 | -0.21 | 0.11435 | -0.051 | -1.834
-14.5 | -0.246 | 0.10899 | -0.051 | -2.254
-14 | -0.276 | 0.10364 | -0.049 | -2.663
-13.5 | -0.301 | 0.09783 | -0.049 | -3.081
-13 | -0.321 | 0.09515 | -0.048 | -3.378
-12.5 | -0.336 | 0.08959 | -0.048 | -3.751
-12 | -0.345 | 0.08375 | -0.047 | -4.115
-11.5 | -0.347 | 0.07908 | -0.048 | -4.389
-11 | -0.343 | 0.07411 | -0.048 | -4.63
-10.5 | -0.333 | 0.06889 | -0.048 | -4.831
-10 | -0.316 | 0.06481 | -0.048 | -4.88
-9.5 | -0.294 | 0.06146 | -0.047 | -4.779
-9 | -0.266 | 0.05785 | -0.046 | -4.595
-8.5 | -0.233 | 0.05404 | -0.047 | -4.313
-8 | -0.196 | 0.05073 | -0.051 | -3.865
-7.5 | -0.156 | 0.04733 | -0.058 | -3.288
-7 | -0.134 | 0.01168 | -0.13 | -11.467
-6.5 | -0.079 | 0.0108 | -0.132 | -7.301
-6 | -0.021 | 0.01015 | -0.134 | -2.07
-5.5 | 0.039 | 0.00897 | -0.137 | 4.39
-5 | 0.103 | 0.00759 | -0.141 | 13.57
-4.5 | 0.167 | 0.0073 | -0.142 | 22.819
-4 | 0.231 | 0.00728 | -0.143 | 31.721
-3.5 | 0.295 | 0.00542 | -0.144 | 54.454
-3 | 0.36 | 0.00542 | -0.145 | 66.458
-2.5 | 0.424 | 0.00548 | -0.146 | 77.396
-2 | 0.488 | 0.00552 | -0.147 | 88.352
-1.5 | 0.552 | 0.00559 | -0.148 | 98.703
-1 | 0.615 | 0.00552 | -0.149 | 111.392
-0.5 | 0.679 | 0.00577 | -0.151 | 117.644
0 | 0.742 | 0.00585 | -0.152 | 126.917
0.5 | 0.806 | 0.00593 | -0.153 | 135.824
1 | 0.869 | 0.00604 | -0.154 | 143.844
1.5 | 0.933 | 0.00615 | -0.155 | 151.614
2 | 0.996 | 0.00627 | -0.156 | 158.907
2.5 | 1.06 | 0.00636 | -0.157 | 166.707
3 | 1.123 | 0.00649 | -0.158 | 172.927
3.5 | 1.186 | 0.00669 | -0.159 | 177.375
4 | 1.24 | 0.00689 | -0.16 | 179.946
4.5 | 1.301 | 0.00854 | -0.161 | 152.311
5 | 1.353 | 0.00888 | -0.161 | 152.413
5.5 | 1.399 | 0.00949 | -0.16 | 147.495
6 | 1.451 | 0.01007 | -0.16 | 144.057
6.5 | 1.502 | 0.01067 | -0.161 | 140.778
7 | 1.549 | 0.01135 | -0.161 | 136.489
7.5 | 1.591 | 0.01241 | -0.162 | 128.133
8 | 1.611 | 0.02356 | -0.16 | 68.365
8.5 | 1.641 | 0.0248 | -0.161 | 66.184
9 | 1.664 | 0.02618 | -0.162 | 63.564
9.5 | 1.679 | 0.02805 | -0.162 | 59.832
10 | 1.683 | 0.02961 | -0.163 | 56.856
10.5 | 1.677 | 0.03149 | -0.163 | 53.27
11 | 1.66 | 0.03335 | -0.164 | 49.786
11.5 | 1.631 | 0.03534 | -0.165 | 46.156
12 | 1.589 | 0.03747 | -0.165 | 42.423
12.5 | 1.535 | 0.0399 | -0.166 | 38.474
13 | 1.469 | 0.0423 | -0.166 | 34.732
13.5 | 1.391 | 0.04502 | -0.166 | 30.897
14 | 1.288 | 0.05102 | -0.164 | 25.24
14.5 | 1.033 | 0.11393 | -0.091 | 9.064
15 | 0.942 | 0.12198 | -0.084 | 7.727

## 46. Re 1M Mach 0.25 (2)
BIGFOIL.COM POLAR EXPORT
fx73k170
FX 73-K-170/22 |  |  |  | Cl Max: | 1.4813 | at alpha= | 16 | deg
XFOIL ncrit=9 |  |  |  | L/D Max: | 139.201 | at alpha= | 6 | deg
Re: | 1000000 |  |  | Cd Min: | 0.15252 | at alpha= | 20 | deg
Mach: | 0.25 |  |  | Cl=0 at alpha= | -5.8373 | deg
|  |  |  | @ Cl=0.1, Cd= | 0.010151
|  |  |  | @ Cl=0.4, Cd= | 0.0068972
|  |  |  | @ Cl=0.6, Cd= | 0.0071271
alpha (deg) | Cl | Cd | Cm | Cl/Cd
-11 | -0.1291 | 0.06649 | -0.137 | -1.9416
-10.5 | -0.2375 | 0.03716 | -0.161 | -6.3913
-9.5 | -0.2485 | 0.02485 | -0.1667 | -10
-9 | -0.2456 | 0.02114 | -0.1621 | -11.6178
-8.5 | -0.2178 | 0.01843 | -0.1593 | -11.8177
-8 | -0.1851 | 0.01642 | -0.1562 | -11.2728
-7.5 | -0.1445 | 0.01511 | -0.154 | -9.5632
-7 | -0.1035 | 0.01376 | -0.1517 | -7.5218
-6.5 | -0.0576 | 0.01286 | -0.1501 | -4.479
-6 | -0.0162 | 0.01164 | -0.1478 | -1.3918
-5.5 | 0.0336 | 0.01094 | -0.1467 | 3.0713
-5 | 0.0852 | 0.01032 | -0.1459 | 8.2558
-4.5 | 0.1361 | 0.00974 | -0.1449 | 13.9733
-4 | 0.186 | 0.00902 | -0.144 | 20.6208
-3.5 | 0.2317 | 0.00801 | -0.1426 | 28.9263
-3 | 0.2735 | 0.00697 | -0.1403 | 39.2396
-2.5 | 0.3268 | 0.0068 | -0.1395 | 48.0588
-2 | 0.3841 | 0.00688 | -0.1395 | 55.8285
-1.5 | 0.4397 | 0.00694 | -0.1392 | 63.3573
-1 | 0.4961 | 0.007 | -0.1391 | 70.8714
-0.5 | 0.5528 | 0.00711 | -0.1391 | 77.7496
0 | 0.6081 | 0.00713 | -0.1388 | 85.2875
0.5 | 0.6644 | 0.00724 | -0.1388 | 91.768
1 | 0.7187 | 0.00728 | -0.1384 | 98.7225
1.5 | 0.7731 | 0.00735 | -0.138 | 105.1837
2 | 0.8269 | 0.00746 | -0.1375 | 110.8445
2.5 | 0.8798 | 0.00754 | -0.1368 | 116.6844
3 | 0.9326 | 0.00766 | -0.1361 | 121.7493
3.5 | 0.9831 | 0.00775 | -0.1349 | 126.8516
4 | 1.0334 | 0.00793 | -0.1336 | 130.3153
4.5 | 1.0809 | 0.00803 | -0.1318 | 134.6077
5 | 1.1255 | 0.00819 | -0.1293 | 137.4237
6 | 1.2027 | 0.00864 | -0.1219 | 139.2014
6.5 | 1.2429 | 0.00896 | -0.1188 | 138.7165
7 | 1.2751 | 0.00952 | -0.1144 | 133.9391
7.5 | 1.3055 | 0.01042 | -0.1103 | 125.2879
8 | 1.3292 | 0.01227 | -0.1066 | 108.3293
8.5 | 1.3497 | 0.0148 | -0.1034 | 91.1959
9 | 1.3662 | 0.01801 | -0.1007 | 75.8579
9.5 | 1.3668 | 0.02206 | -0.0961 | 61.9583
10 | 1.373 | 0.02616 | -0.0929 | 52.4847
10.5 | 1.3719 | 0.03092 | -0.0892 | 44.3693
11 | 1.367 | 0.03612 | -0.0854 | 37.8461
11.5 | 1.3761 | 0.04073 | -0.0834 | 33.7859
12 | 1.3948 | 0.04542 | -0.0834 | 30.7089
12.5 | 1.4278 | 0.04994 | -0.0851 | 28.5903
13 | 1.4412 | 0.05403 | -0.083 | 26.6741
13.5 | 1.4524 | 0.05845 | -0.081 | 24.8486
14 | 1.4624 | 0.06314 | -0.0792 | 23.1612
14.5 | 1.4703 | 0.06813 | -0.0776 | 21.5808
15 | 1.4791 | 0.0732 | -0.0763 | 20.2063
15.5 | 1.4786 | 0.0794 | -0.0751 | 18.6222
16 | 1.4813 | 0.08543 | -0.0743 | 17.3393
16.5 | 1.4789 | 0.09227 | -0.0739 | 16.028
17 | 1.4686 | 0.10023 | -0.0739 | 14.6523
17.5 | 1.459 | 0.10839 | -0.0746 | 13.4607
18 | 1.4494 | 0.11678 | -0.0758 | 12.4114
18.5 | 1.4429 | 0.12486 | -0.0776 | 11.5561
19 | 1.4289 | 0.13429 | -0.0803 | 10.6404
19.5 | 1.4192 | 0.14335 | -0.0836 | 9.9002
20 | 1.4101 | 0.15252 | -0.0876 | 9.2453

## 47. Re 1M Mach 0.50 (1)
BIGFOIL.COM POLAR EXPORT
fx73k170
FX 73-K-170/22 |  |  |  | Cl Max: | 1.694 | at alpha= | 7.5 | deg
JavaFoil+Calcfoil stall+Eppler ext transition |  |  |  | L/D Max: | 138.093 | at alpha= | 0.5 | deg
Re: | 1000000 |  |  | Cd Min: | 0.00578 | at alpha= | -2.5 | deg
Mach: | 0.5 |  |  | Cl=0 at alpha= | -5.8302 | deg
|  |  |  | @ Cl=0.1, Cd= | 0.014686
|  |  |  | @ Cl=0.4, Cd= | 0.0059255
|  |  |  | @ Cl=0.6, Cd= | 0.0059935
alpha (deg) | Cl | Cd | Cm | Cl/Cd
-20 | -0.794 | 0.1968 | -0.067 | -4.032
-19.5 | -0.765 | 0.19353 | -0.066 | -3.953
-19 | -0.737 | 0.18699 | -0.065 | -3.94
-18.5 | -0.709 | 0.18052 | -0.065 | -3.93
-18 | -0.682 | 0.17223 | -0.066 | -3.96
-17.5 | -0.655 | 0.16761 | -0.066 | -3.906
-17 | -0.627 | 0.16607 | -0.067 | -3.776
-16.5 | -0.598 | 0.15588 | -0.064 | -3.838
-16 | -0.571 | 0.15077 | -0.064 | -3.784
-15.5 | -0.543 | 0.14687 | -0.065 | -3.697
-15 | -0.515 | 0.14284 | -0.065 | -3.608
-14.5 | -0.487 | 0.13622 | -0.064 | -3.576
-14 | -0.459 | 0.13006 | -0.062 | -3.528
-13.5 | -0.431 | 0.12642 | -0.063 | -3.411
-13 | -0.403 | 0.1196 | -0.063 | -3.372
-12.5 | -0.376 | 0.11603 | -0.064 | -3.237
-12 | -0.347 | 0.10944 | -0.06 | -3.171
-11.5 | -0.319 | 0.10524 | -0.061 | -3.032
-11 | -0.291 | 0.10367 | -0.061 | -2.809
-10.5 | -0.263 | 0.09884 | -0.062 | -2.663
-10 | -0.235 | 0.07676 | -0.059 | -3.061
-9.5 | -0.207 | 0.06702 | -0.06 | -3.088
-9 | -0.179 | 0.05981 | -0.063 | -2.993
-8.5 | -0.151 | 0.05528 | -0.064 | -2.731
-8 | -0.123 | 0.0593 | -0.058 | -2.067
-7.5 | -0.094 | 0.05215 | -0.057 | -1.811
-7 | -0.097 | 0.04797 | -0.056 | -2.031
-6.5 | -0.066 | 0.04561 | -0.051 | -1.446
-6 | -0.018 | 0.04194 | -0.057 | -0.438
-5.5 | 0.035 | 0.04138 | -0.058 | 0.844
-5 | 0.109 | 0.01099 | -0.15 | 9.919
-4.5 | 0.179 | 0.01027 | -0.153 | 17.395
-4 | 0.25 | 0.00965 | -0.155 | 25.892
-3.5 | 0.323 | 0.00889 | -0.158 | 36.357
-3 | 0.403 | 0.00581 | -0.162 | 69.35
-2.5 | 0.474 | 0.00578 | -0.163 | 82.071
-2 | 0.545 | 0.00594 | -0.165 | 91.817
-1.5 | 0.617 | 0.00601 | -0.166 | 102.522
-1 | 0.688 | 0.0061 | -0.167 | 112.851
-0.5 | 0.759 | 0.00625 | -0.168 | 121.373
0 | 0.83 | 0.00639 | -0.169 | 129.92
0.5 | 0.901 | 0.00653 | -0.171 | 138.093
1 | 0.971 | 0.00789 | -0.172 | 123.137
1.5 | 1.038 | 0.00813 | -0.172 | 127.706
2 | 1.096 | 0.00844 | -0.171 | 129.919
2.5 | 1.161 | 0.00883 | -0.172 | 131.482
3 | 1.227 | 0.00918 | -0.172 | 133.698
3.5 | 1.293 | 0.00959 | -0.173 | 134.804
4 | 1.345 | 0.01002 | -0.174 | 134.3
4.5 | 1.409 | 0.0107 | -0.174 | 131.638
5 | 1.472 | 0.01145 | -0.175 | 128.63
5.5 | 1.533 | 0.01219 | -0.176 | 125.714
6 | 1.589 | 0.01298 | -0.177 | 122.43
6.5 | 1.64 | 0.01421 | -0.177 | 115.398
7 | 1.68 | 0.016 | -0.178 | 105.039
7.5 | 1.694 | 0.02967 | -0.177 | 57.093
8 | 1.69 | 0.03193 | -0.178 | 52.916
8.5 | 1.631 | 0.03539 | -0.178 | 46.088
9 | 1.392 | 0.0391 | -0.179 | 35.605
9.5 | 0.856 | 0.07444 | -0.062 | 11.503
10 | 0.884 | 0.07777 | -0.072 | 11.372
10.5 | 0.912 | 0.09706 | -0.074 | 9.393
11 | 0.939 | 0.10168 | -0.073 | 9.233
11.5 | 0.967 | 0.11096 | -0.081 | 8.715
12 | 0.994 | 0.11443 | -0.081 | 8.686
12.5 | 1.024 | 0.12561 | -0.092 | 8.149

## 48. Re 1M Mach 0.50 (2)
BIGFOIL.COM POLAR EXPORT
fx73k170
FX 73-K-170/22 |  |  |  | Cl Max: | 1.406 | at alpha= | 9 | deg
XFOIL ncrit=9 |  |  |  | L/D Max: | 115.771 | at alpha= | 4.5 | deg
Re: | 1000000 |  |  | Cd Min: | 0.2339 | at alpha= | -20 | deg
Mach: | 0.5 |  |  | Cl=0 at alpha= | -6.1352 | deg
|  |  |  | @ Cl=0.1, Cd= | 0.012022
|  |  |  | @ Cl=0.4, Cd= | 0.0073578
|  |  |  | @ Cl=0.6, Cd= | 0.0077502
alpha (deg) | Cl | Cd | Cm | Cl/Cd
-20 | -0.3584 | 0.2339 | -0.0495 | -1.5323
-19.5 | -0.3322 | 0.22656 | -0.0553 | -1.4663
-19 | -0.3056 | 0.21881 | -0.0613 | -1.3966
-18.5 | -0.2779 | 0.20987 | -0.0683 | -1.3242
-18 | -0.2518 | 0.20171 | -0.0747 | -1.2483
-17.5 | -0.2285 | 0.19347 | -0.081 | -1.1811
-17 | -0.2035 | 0.18555 | -0.0866 | -1.0967
-16.5 | -0.1759 | 0.17855 | -0.091 | -0.98516
-16 | -0.1495 | 0.17098 | -0.0968 | -0.87437
-15.5 | -0.1219 | 0.16336 | -0.103 | -0.7462
-15 | -0.0979 | 0.15597 | -0.1082 | -0.62768
-14.5 | -0.0815 | 0.14676 | -0.1142 | -0.55533
-14 | -0.0625 | 0.13871 | -0.1191 | -0.45058
-13.5 | -0.0425 | 0.13117 | -0.1237 | -0.32401
-13 | -0.0195 | 0.1252 | -0.1268 | -0.15575
-12.5 | 0.1083 | 0.09321 | -0.1448 | 1.1619
-12 | 0.1212 | 0.08757 | -0.1471 | 1.384
-11.5 | 0.1313 | 0.08125 | -0.1498 | 1.616
-11 | 0.0363 | 0.09197 | -0.1472 | 0.39469
-10.5 | 0.0476 | 0.08488 | -0.1509 | 0.56079
-10 | 0.0639 | 0.07641 | -0.1581 | 0.83628
-9.5 | 0.0503 | 0.06458 | -0.1648 | 0.77888
-9 | 0.0332 | 0.05038 | -0.1754 | 0.65899
-8.5 | 0.0133 | 0.03969 | -0.1852 | 0.3351
-8 | -0.0082 | 0.03148 | -0.1904 | -0.26048
-7.5 | -0.0256 | 0.02504 | -0.1902 | -1.0224
-7 | -0.0379 | 0.02113 | -0.1841 | -1.7937
-6.5 | -0.0232 | 0.01741 | -0.1781 | -1.3326
-6 | 0.0086 | 0.01501 | -0.1729 | 0.57295
-5.5 | 0.0465 | 0.01324 | -0.1683 | 3.5121
-5 | 0.0957 | 0.01211 | -0.1653 | 7.9026
-4.5 | 0.146 | 0.01108 | -0.1625 | 13.1769
-4 | 0.2031 | 0.01036 | -0.1607 | 19.6042
-3.5 | 0.2595 | 0.00959 | -0.1591 | 27.0594
-3 | 0.306 | 0.00837 | -0.1565 | 36.5591
-2.5 | 0.3526 | 0.00735 | -0.1534 | 47.9728
-2 | 0.4137 | 0.00736 | -0.1523 | 56.2092
-1.5 | 0.4761 | 0.00749 | -0.1515 | 63.5648
-1 | 0.5403 | 0.00765 | -0.1511 | 70.6275
-0.5 | 0.5999 | 0.00775 | -0.15 | 77.4065
0 | 0.6613 | 0.00788 | -0.1492 | 83.9213
0.5 | 0.7211 | 0.008 | -0.1482 | 90.1375
1 | 0.7786 | 0.00813 | -0.1467 | 95.7688
1.5 | 0.8381 | 0.00831 | -0.1456 | 100.8544
2 | 0.8889 | 0.00841 | -0.1427 | 105.6956
2.5 | 0.9431 | 0.00859 | -0.1404 | 109.7905
3 | 0.9868 | 0.00878 | -0.136 | 112.3918
4 | 1.0838 | 0.00938 | -0.1292 | 115.5437
4.5 | 1.1334 | 0.00979 | -0.126 | 115.7712
5 | 1.1781 | 0.01034 | -0.1222 | 113.9362
5.5 | 1.2254 | 0.01108 | -0.1194 | 110.5957
6 | 1.2733 | 0.01207 | -0.117 | 105.493
6.5 | 1.3169 | 0.01345 | -0.1143 | 97.9108
7 | 1.3613 | 0.01516 | -0.1123 | 89.7955
7.5 | 1.3943 | 0.0175 | -0.109 | 79.6743
8 | 1.4045 | 0.02098 | -0.1035 | 66.9447
8.5 | 1.4053 | 0.0254 | -0.0979 | 55.3268
9 | 1.406 | 0.03019 | -0.0928 | 46.5717
9.5 | 1.3993 | 0.03558 | -0.0875 | 39.3283
10 | 1.3918 | 0.04147 | -0.083 | 33.5616
10.5 | 1.3834 | 0.04771 | -0.0791 | 28.996
11 | 1.3678 | 0.05464 | -0.0752 | 25.0329
12 | 1.357 | 0.06837 | -0.0706 | 19.8479
12.5 | 1.3645 | 0.07477 | -0.0694 | 18.2493
13 | 1.3711 | 0.08169 | -0.0688 | 16.7842
13.5 | 1.3768 | 0.08961 | -0.0697 | 15.3644
14 | 1.3855 | 0.10024 | -0.0741 | 13.8218

## 49. Re 2M Mach 0.00 (1)
BIGFOIL.COM POLAR EXPORT
fx73k170
FX 73-K-170/22 |  |  |  | Cl Max: | 1.706 | at alpha= | 11 | deg
JavaFoil+Calcfoil stall+Eppler ext transition |  |  |  | L/D Max: | 206.11 | at alpha= | 5.5 | deg
Re: | 2000000 |  |  | Cd Min: | 0.0047 | at alpha= | -1.5 | deg
Mach: | 0 |  |  | Cl=0 at alpha= | -5.825 | deg
|  |  |  | @ Cl=0.1, Cd= | 0.0066
|  |  |  | @ Cl=0.4, Cd= | 0.00474
|  |  |  | @ Cl=0.6, Cd= | 0.0048198
alpha (deg) | Cl | Cd | Cm | Cl/Cd
-19.5 | -0.38 | 0.15726 | -0.053 | -2.418
-19 | -0.392 | 0.15099 | -0.053 | -2.593
-18.5 | -0.402 | 0.14532 | -0.053 | -2.77
-18 | -0.413 | 0.13883 | -0.053 | -2.975
-17.5 | -0.423 | 0.13302 | -0.054 | -3.18
-17 | -0.432 | 0.12725 | -0.054 | -3.395
-16.5 | -0.44 | 0.12179 | -0.053 | -3.613
-16 | -0.447 | 0.11629 | -0.053 | -3.843
-15.5 | -0.452 | 0.11059 | -0.053 | -4.088
-15 | -0.456 | 0.10511 | -0.054 | -4.337
-14.5 | -0.457 | 0.10052 | -0.053 | -4.547
-14 | -0.457 | 0.09504 | -0.054 | -4.804
-13.5 | -0.453 | 0.08951 | -0.056 | -5.065
-13 | -0.447 | 0.08558 | -0.054 | -5.219
-12.5 | -0.437 | 0.08066 | -0.056 | -5.422
-12 | -0.424 | 0.07627 | -0.056 | -5.565
-11.5 | -0.409 | 0.07056 | -0.062 | -5.801
-11 | -0.389 | 0.06654 | -0.063 | -5.852
-10.5 | -0.366 | 0.06287 | -0.063 | -5.817
-10 | -0.341 | 0.05675 | -0.072 | -6.007
-9.5 | -0.361 | 0.01436 | -0.119 | -25.139
-9 | -0.324 | 0.01252 | -0.121 | -25.907
-8.5 | -0.282 | 0.01152 | -0.123 | -24.488
-8 | -0.236 | 0.01069 | -0.125 | -22.086
-7.5 | -0.187 | 0.00992 | -0.127 | -18.815
-7 | -0.135 | 0.0091 | -0.129 | -14.776
-6.5 | -0.08 | 0.00737 | -0.133 | -10.818
-6 | -0.021 | 0.00712 | -0.134 | -2.957
-5.5 | 0.039 | 0.00689 | -0.135 | 5.659
-5 | 0.1 | 0.0066 | -0.136 | 15.158
-4.5 | 0.162 | 0.00645 | -0.137 | 25.053
-4 | 0.224 | 0.00634 | -0.138 | 35.274
-3.5 | 0.286 | 0.00475 | -0.139 | 60.147
-3 | 0.349 | 0.00474 | -0.14 | 73.635
-2.5 | 0.411 | 0.00474 | -0.142 | 86.602
-2 | 0.472 | 0.00476 | -0.143 | 99.329
-1.5 | 0.534 | 0.0047 | -0.144 | 113.507
-1 | 0.596 | 0.00481 | -0.145 | 123.719
-0.5 | 0.657 | 0.00496 | -0.146 | 132.46
0 | 0.719 | 0.00501 | -0.147 | 143.435
0.5 | 0.78 | 0.00507 | -0.148 | 153.921
1 | 0.842 | 0.00509 | -0.149 | 165.265
1.5 | 0.903 | 0.00525 | -0.15 | 172.079
2 | 0.965 | 0.00535 | -0.151 | 180.224
2.5 | 1.026 | 0.00543 | -0.152 | 189.001
3 | 1.087 | 0.00554 | -0.153 | 196.219
3.5 | 1.148 | 0.00571 | -0.154 | 201.129
4 | 1.202 | 0.00596 | -0.155 | 201.648
4.5 | 1.262 | 0.00623 | -0.156 | 202.544
5 | 1.321 | 0.00645 | -0.157 | 204.722
5.5 | 1.38 | 0.00669 | -0.158 | 206.11
6 | 1.437 | 0.00708 | -0.159 | 203.032
6.5 | 1.485 | 0.00885 | -0.159 | 167.781
7 | 1.52 | 0.01018 | -0.158 | 149.407
7.5 | 1.559 | 0.01115 | -0.158 | 139.8
8 | 1.595 | 0.01239 | -0.158 | 128.769
8.5 | 1.616 | 0.02022 | -0.157 | 79.927
9 | 1.646 | 0.02124 | -0.158 | 77.506
9.5 | 1.67 | 0.02265 | -0.158 | 73.722
10 | 1.689 | 0.02384 | -0.159 | 70.829
10.5 | 1.701 | 0.0251 | -0.159 | 67.762
11 | 1.706 | 0.02657 | -0.16 | 64.219
11.5 | 1.705 | 0.02797 | -0.161 | 60.958
12 | 1.697 | 0.02951 | -0.161 | 57.511
12.5 | 1.683 | 0.03098 | -0.162 | 54.311
13 | 1.662 | 0.03261 | -0.162 | 50.959
13.5 | 1.635 | 0.03436 | -0.163 | 47.592
14 | 1.603 | 0.03623 | -0.163 | 44.236
14.5 | 1.566 | 0.0382 | -0.163 | 40.982
15 | 1.524 | 0.04034 | -0.164 | 37.774
15.5 | 1.479 | 0.04258 | -0.164 | 34.73
16 | 1.431 | 0.04524 | -0.164 | 31.626

## 50. Re 2M Mach 0.00 (2)
BIGFOIL.COM POLAR EXPORT
fx73k170
FX 73-K-170/22 |  |  |  | Cl Max: | 1.6345 | at alpha= | 18.5 | deg
XFOIL ncrit=9 |  |  |  | L/D Max: | 175.147 | at alpha= | 6 | deg
Re: | 2000000 |  |  | Cd Min: | 0.10836 | at alpha= | 20 | deg
Mach: | 0 |  |  | Cl=0 at alpha= | -5.7751 | deg
|  |  |  | @ Cl=0.1, Cd= | 0.0080274
|  |  |  | @ Cl=0.4, Cd= | 0.0051646
|  |  |  | @ Cl=0.6, Cd= | 0.005354
alpha (deg) | Cl | Cd | Cm | Cl/Cd
-14 | -0.5523 | 0.05195 | -0.1179 | -10.6314
-13.5 | -0.6167 | 0.0367 | -0.1285 | -16.8038
-13 | -0.5821 | 0.03471 | -0.131 | -16.7704
-12.5 | -0.5801 | 0.02865 | -0.1353 | -20.2478
-12 | -0.5532 | 0.02383 | -0.141 | -23.2144
-11.5 | -0.5129 | 0.02054 | -0.1458 | -24.9708
-11 | -0.4735 | 0.01825 | -0.148 | -25.9452
-10.5 | -0.4394 | 0.0165 | -0.147 | -26.6303
-10 | -0.3983 | 0.01523 | -0.1464 | -26.1523
-9.5 | -0.3539 | 0.01428 | -0.1458 | -24.7829
-9 | -0.3054 | 0.0136 | -0.1457 | -22.4559
-8.5 | -0.2697 | 0.01192 | -0.1435 | -22.6258
-8 | -0.2237 | 0.01109 | -0.1427 | -20.1713
-7.5 | -0.1734 | 0.01061 | -0.1424 | -16.3431
-7 | -0.1244 | 0.01001 | -0.1418 | -12.4276
-6.5 | -0.073 | 0.00954 | -0.1415 | -7.652
-6 | -0.0233 | 0.00891 | -0.1409 | -2.615
-5.5 | 0.0285 | 0.00852 | -0.1406 | 3.3451
-5 | 0.081 | 0.00818 | -0.1404 | 9.9022
-4.5 | 0.1333 | 0.00776 | -0.1402 | 17.1778
-4 | 0.1845 | 0.00735 | -0.1398 | 25.102
-3.5 | 0.2336 | 0.00681 | -0.1391 | 34.3025
-3 | 0.2789 | 0.00602 | -0.1378 | 46.3289
-2.5 | 0.3234 | 0.00543 | -0.1361 | 59.558
-2 | 0.3748 | 0.00516 | -0.1356 | 72.6357
-1.5 | 0.429 | 0.00517 | -0.1355 | 82.9787
-1 | 0.4838 | 0.00521 | -0.1355 | 92.8599
-0.5 | 0.539 | 0.00525 | -0.1357 | 102.6667
0 | 0.5926 | 0.00535 | -0.1356 | 110.7664
0.5 | 0.6478 | 0.00538 | -0.1358 | 120.4089
1 | 0.7003 | 0.00549 | -0.1354 | 127.5592
1.5 | 0.7552 | 0.00556 | -0.1356 | 135.8273
2 | 0.8072 | 0.00563 | -0.1352 | 143.3748
2.5 | 0.8599 | 0.00571 | -0.1349 | 150.5954
3 | 0.912 | 0.00581 | -0.1346 | 156.9707
4 | 1.0127 | 0.00603 | -0.1332 | 167.9436
4.5 | 1.0617 | 0.00616 | -0.1322 | 172.3539
5 | 1.1072 | 0.00634 | -0.1305 | 174.6372
6 | 1.1875 | 0.00678 | -0.125 | 175.1475
6.5 | 1.2154 | 0.00742 | -0.1199 | 163.8005
7 | 1.2519 | 0.00797 | -0.1169 | 157.0765
7.5 | 1.2721 | 0.00943 | -0.1118 | 134.8993
8 | 1.3022 | 0.01143 | -0.1101 | 113.9283
8.5 | 1.3342 | 0.0137 | -0.1095 | 97.3869
9 | 1.3581 | 0.01678 | -0.1085 | 80.9356
9.5 | 1.363 | 0.02044 | -0.1045 | 66.683
10 | 1.3773 | 0.02325 | -0.1012 | 59.2387
10.5 | 1.3868 | 0.02653 | -0.0976 | 52.2729
11.5 | 1.4225 | 0.03227 | -0.0928 | 44.0812
12 | 1.4463 | 0.03489 | -0.0912 | 41.4531
12.5 | 1.4728 | 0.03751 | -0.0902 | 39.2642
13 | 1.5018 | 0.04031 | -0.0902 | 37.2563
13.5 | 1.542 | 0.04344 | -0.0924 | 35.4972
14 | 1.5571 | 0.04689 | -0.0904 | 33.2075
14.5 | 1.5722 | 0.0504 | -0.0886 | 31.1944
15 | 1.5853 | 0.05418 | -0.0868 | 29.2599
15.5 | 1.5981 | 0.05809 | -0.0852 | 27.5108
16 | 1.6073 | 0.06245 | -0.0837 | 25.7374
16.5 | 1.6142 | 0.06714 | -0.0822 | 24.0423
17 | 1.6235 | 0.07169 | -0.0812 | 22.6461
17.5 | 1.6299 | 0.07666 | -0.0803 | 21.2614
18 | 1.6339 | 0.08196 | -0.0796 | 19.9353
18.5 | 1.6345 | 0.08781 | -0.0791 | 18.6141
19 | 1.6304 | 0.0944 | -0.0789 | 17.2712
19.5 | 1.6221 | 0.10164 | -0.0791 | 15.9593
20 | 1.619 | 0.10836 | -0.0798 | 14.9409

## 51. Re 2M Mach 0.10 (1)
BIGFOIL.COM POLAR EXPORT
fx73k170
FX 73-K-170/22 |  |  |  | Cl Max: | 1.703 | at alpha= | 11 | deg
JavaFoil+Calcfoil stall+Eppler ext transition |  |  |  | L/D Max: | 206.255 | at alpha= | 5.5 | deg
Re: | 2000000 |  |  | Cd Min: | 0.00471 | at alpha= | -1.5 | deg
Mach: | 0.1 |  |  | Cl=0 at alpha= | -5.825 | deg
|  |  |  | @ Cl=0.1, Cd= | 0.00661
|  |  |  | @ Cl=0.4, Cd= | 0.00475
|  |  |  | @ Cl=0.6, Cd= | 0.0047437
alpha (deg) | Cl | Cd | Cm | Cl/Cd
-19 | -0.347 | 0.15261 | -0.053 | -2.277
-18.5 | -0.361 | 0.14643 | -0.054 | -2.463
-18 | -0.373 | 0.13957 | -0.054 | -2.676
-17.5 | -0.386 | 0.1336 | -0.054 | -2.888
-17 | -0.398 | 0.12808 | -0.054 | -3.105
-16.5 | -0.408 | 0.12209 | -0.054 | -3.345
-16 | -0.418 | 0.11641 | -0.054 | -3.59
-15.5 | -0.426 | 0.1114 | -0.054 | -3.824
-15 | -0.433 | 0.10539 | -0.054 | -4.104
-14.5 | -0.437 | 0.10102 | -0.053 | -4.322
-14 | -0.438 | 0.09607 | -0.052 | -4.563
-13.5 | -0.438 | 0.09067 | -0.054 | -4.829
-13 | -0.434 | 0.08629 | -0.054 | -5.029
-12.5 | -0.427 | 0.08126 | -0.056 | -5.255
-12 | -0.416 | 0.07673 | -0.056 | -5.426
-11.5 | -0.402 | 0.07258 | -0.056 | -5.536
-11 | -0.385 | 0.06706 | -0.062 | -5.737
-10.5 | -0.362 | 0.0633 | -0.063 | -5.725
-10 | -0.338 | 0.05844 | -0.069 | -5.777
-9.5 | -0.353 | 0.01752 | -0.116 | -20.121
-9 | -0.323 | 0.01279 | -0.122 | -25.273
-8.5 | -0.282 | 0.01173 | -0.124 | -24.012
-8 | -0.236 | 0.01086 | -0.125 | -21.741
-7.5 | -0.187 | 0.01005 | -0.127 | -18.593
-7 | -0.135 | 0.00922 | -0.13 | -14.607
-6.5 | -0.08 | 0.00741 | -0.133 | -10.805
-6 | -0.021 | 0.00715 | -0.135 | -2.957
-5.5 | 0.039 | 0.00691 | -0.136 | 5.665
-5 | 0.1 | 0.00661 | -0.137 | 15.19
-4.5 | 0.162 | 0.00647 | -0.138 | 25.1
-4 | 0.225 | 0.00635 | -0.139 | 35.376
-3.5 | 0.287 | 0.00476 | -0.14 | 60.303
-3 | 0.351 | 0.00475 | -0.141 | 73.866
-2.5 | 0.413 | 0.00475 | -0.142 | 86.863
-2 | 0.475 | 0.00476 | -0.143 | 99.635
-1.5 | 0.537 | 0.00471 | -0.144 | 113.85
-1 | 0.599 | 0.00474 | -0.145 | 126.275
-0.5 | 0.661 | 0.00497 | -0.146 | 132.888
0 | 0.722 | 0.00502 | -0.148 | 143.784
0.5 | 0.784 | 0.00508 | -0.149 | 154.389
1 | 0.846 | 0.00511 | -0.15 | 165.494
1.5 | 0.908 | 0.00527 | -0.151 | 172.396
2 | 0.969 | 0.00537 | -0.152 | 180.513
2.5 | 1.031 | 0.00545 | -0.153 | 189.266
3 | 1.093 | 0.00556 | -0.154 | 196.557
3.5 | 1.154 | 0.00574 | -0.155 | 201.127
4 | 1.208 | 0.00599 | -0.156 | 201.554
4.5 | 1.268 | 0.00627 | -0.157 | 202.345
5 | 1.328 | 0.00649 | -0.158 | 204.55
5.5 | 1.386 | 0.00672 | -0.158 | 206.255
6 | 1.443 | 0.00714 | -0.159 | 202.095
6.5 | 1.49 | 0.00933 | -0.159 | 159.774
7 | 1.524 | 0.01034 | -0.158 | 147.445
7.5 | 1.565 | 0.01131 | -0.159 | 138.397
8 | 1.6 | 0.01261 | -0.159 | 126.914
8.5 | 1.621 | 0.02046 | -0.158 | 79.215
9 | 1.65 | 0.02151 | -0.158 | 76.705
9.5 | 1.673 | 0.02297 | -0.159 | 72.838
10 | 1.69 | 0.02418 | -0.16 | 69.894
10.5 | 1.7 | 0.0255 | -0.16 | 66.669
11 | 1.703 | 0.02698 | -0.161 | 63.118
11.5 | 1.699 | 0.02844 | -0.161 | 59.724
12 | 1.687 | 0.03002 | -0.162 | 56.192
12.5 | 1.668 | 0.03156 | -0.162 | 52.856
13 | 1.643 | 0.03328 | -0.163 | 49.36
13.5 | 1.61 | 0.03523 | -0.163 | 45.716
14 | 1.573 | 0.03705 | -0.164 | 42.444
14.5 | 1.529 | 0.03915 | -0.164 | 39.063
15 | 1.481 | 0.04125 | -0.164 | 35.91
15.5 | 1.43 | 0.04361 | -0.165 | 32.797
16 | 1.375 | 0.04652 | -0.165 | 29.564

## 52. Re 2M Mach 0.10 (2)
BIGFOIL.COM POLAR EXPORT
fx73k170
FX 73-K-170/22 |  |  |  | Cl Max: | 1.625 | at alpha= | 18 | deg
XFOIL ncrit=9 |  |  |  | L/D Max: | 175.205 | at alpha= | 5.5 | deg
Re: | 2000000 |  |  | Cd Min: | 0.19696 | at alpha= | -18.5 | deg
Mach: | 0.1 |  |  | Cl=0 at alpha= | -5.7727 | deg
|  |  |  | @ Cl=0.1, Cd= | 0.0080707
|  |  |  | @ Cl=0.4, Cd= | 0.00518
|  |  |  | @ Cl=0.6, Cd= | 0.0053624
alpha (deg) | Cl | Cd | Cm | Cl/Cd
-18.5 | -0.328 | 0.19696 | -0.0468 | -1.6653
-18 | -0.3097 | 0.1903 | -0.0511 | -1.6274
-17.5 | -0.2917 | 0.1837 | -0.0552 | -1.5879
-17 | -0.2753 | 0.17679 | -0.0591 | -1.5572
-16.5 | -0.2612 | 0.16822 | -0.0634 | -1.5527
-16 | -0.2453 | 0.16163 | -0.0671 | -1.5177
-15.5 | -0.2317 | 0.15368 | -0.0711 | -1.5077
-15 | -0.2173 | 0.1464 | -0.075 | -1.4843
-13.5 | -0.5595 | 0.04437 | -0.1252 | -12.6099
-13 | -0.5198 | 0.04283 | -0.1275 | -12.1364
-12.5 | -0.5445 | 0.03351 | -0.1341 | -16.2489
-12 | -0.5416 | 0.0268 | -0.1396 | -20.209
-11.5 | -0.506 | 0.02235 | -0.146 | -22.6398
-11 | -0.4672 | 0.01939 | -0.1495 | -24.0949
-10.5 | -0.4362 | 0.01723 | -0.1487 | -25.3163
-10 | -0.396 | 0.0158 | -0.1481 | -25.0633
-9.5 | -0.3527 | 0.01469 | -0.1474 | -24.0095
-9 | -0.3055 | 0.01385 | -0.147 | -22.0578
-8.5 | -0.2674 | 0.01234 | -0.1452 | -21.6694
-8 | -0.2244 | 0.01122 | -0.1438 | -20
-7.5 | -0.174 | 0.01073 | -0.1434 | -16.2162
-7 | -0.1249 | 0.0101 | -0.1428 | -12.3663
-6.5 | -0.0735 | 0.0096 | -0.1424 | -7.6562
-6 | -0.0235 | 0.00898 | -0.1418 | -2.6169
-5.5 | 0.0282 | 0.00856 | -0.1414 | 3.2944
-5 | 0.0813 | 0.00822 | -0.1412 | 9.8905
-4.5 | 0.1339 | 0.0078 | -0.141 | 17.1667
-4 | 0.1852 | 0.00739 | -0.1405 | 25.0609
-3.5 | 0.235 | 0.00685 | -0.1398 | 34.3066
-3 | 0.2804 | 0.00606 | -0.1385 | 46.2706
-2.5 | 0.3251 | 0.00546 | -0.1368 | 59.5421
-2 | 0.3764 | 0.00518 | -0.1362 | 72.6641
-1.5 | 0.4307 | 0.00518 | -0.136 | 83.1467
-1 | 0.4861 | 0.00522 | -0.1361 | 93.1226
-0.5 | 0.5414 | 0.00526 | -0.1363 | 102.9278
0 | 0.5956 | 0.00536 | -0.1361 | 111.1194
0.5 | 0.6508 | 0.00539 | -0.1363 | 120.7421
1 | 0.7031 | 0.00552 | -0.1358 | 127.3732
1.5 | 0.7587 | 0.00557 | -0.1361 | 136.2118
2 | 0.8106 | 0.00566 | -0.1356 | 143.2155
2.5 | 0.8641 | 0.00573 | -0.1354 | 150.8028
3 | 0.9159 | 0.00584 | -0.1349 | 156.8322
4 | 1.0168 | 0.00607 | -0.1334 | 167.5124
4.5 | 1.0663 | 0.00619 | -0.1324 | 172.2617
5 | 1.1112 | 0.00637 | -0.1305 | 174.4427
5.5 | 1.1511 | 0.00657 | -0.1275 | 175.2055
6 | 1.1922 | 0.00683 | -0.1249 | 174.5534
6.5 | 1.2201 | 0.00749 | -0.1198 | 162.8972
7 | 1.2568 | 0.00807 | -0.1168 | 155.7373
7.5 | 1.2777 | 0.0096 | -0.1119 | 133.0938
8 | 1.3082 | 0.01173 | -0.1105 | 111.526
8.5 | 1.3396 | 0.0141 | -0.1098 | 95.0071
9 | 1.3615 | 0.01723 | -0.1084 | 79.0192
9.5 | 1.365 | 0.02097 | -0.1041 | 65.093
10 | 1.3778 | 0.02391 | -0.1006 | 57.6244
10.5 | 1.3865 | 0.02728 | -0.097 | 50.8248
11 | 1.4001 | 0.03041 | -0.094 | 46.0408
11.5 | 1.4218 | 0.03319 | -0.0921 | 42.8382
12 | 1.4459 | 0.03586 | -0.0905 | 40.3207
12.5 | 1.472 | 0.03853 | -0.0894 | 38.204
13 | 1.4992 | 0.04147 | -0.089 | 36.1514
13.5 | 1.5396 | 0.04485 | -0.0915 | 34.3278
14 | 1.5535 | 0.0485 | -0.0894 | 32.0309
14.5 | 1.5691 | 0.05204 | -0.0876 | 30.1518
15 | 1.5817 | 0.05597 | -0.0858 | 28.2598
15.5 | 1.5948 | 0.05995 | -0.0843 | 26.6022
16 | 1.6012 | 0.06467 | -0.0826 | 24.7595
16.5 | 1.6101 | 0.06927 | -0.0813 | 23.2438
17 | 1.6184 | 0.07405 | -0.0803 | 21.8555
17.5 | 1.6228 | 0.07933 | -0.0795 | 20.4563
18 | 1.625 | 0.085 | -0.0788 | 19.1176
18.5 | 1.6221 | 0.09145 | -0.0785 | 17.7376
19 | 1.6141 | 0.09865 | -0.0784 | 16.3619
19.5 | 1.6102 | 0.10549 | -0.0789 | 15.264
20 | 1.6056 | 0.1126 | -0.0798 | 14.2593

## 53. Re 2M Mach 0.25 (1)
BIGFOIL.COM POLAR EXPORT
fx73k170
FX 73-K-170/22 |  |  |  | Cl Max: | 1.689 | at alpha= | 10 | deg
JavaFoil+Calcfoil stall+Eppler ext transition |  |  |  | L/D Max: | 203.281 | at alpha= | 5.5 | deg
Re: | 2000000 |  |  | Cd Min: | 0.00479 | at alpha= | -3 | deg
Mach: | 0.25 |  |  | Cl=0 at alpha= | -5.8226 | deg
|  |  |  | @ Cl=0.1, Cd= | 0.0067448
|  |  |  | @ Cl=0.4, Cd= | 0.0048025
|  |  |  | @ Cl=0.6, Cd= | 0.004849
alpha (deg) | Cl | Cd | Cm | Cl/Cd
-16.5 | -0.064 | 0.12425 | -0.058 | -0.512
-16 | -0.095 | 0.11865 | -0.058 | -0.797
-15.5 | -0.167 | 0.11329 | -0.058 | -1.47
-15 | -0.21 | 0.10817 | -0.058 | -1.945
-14.5 | -0.246 | 0.1026 | -0.058 | -2.402
-14 | -0.277 | 0.09738 | -0.057 | -2.844
-13.5 | -0.302 | 0.09214 | -0.058 | -3.282
-13 | -0.322 | 0.08821 | -0.057 | -3.655
-12.5 | -0.337 | 0.08398 | -0.055 | -4.01
-12 | -0.345 | 0.07983 | -0.053 | -4.324
-11.5 | -0.348 | 0.0753 | -0.054 | -4.617
-11 | -0.344 | 0.07068 | -0.056 | -4.865
-10.5 | -0.334 | 0.06583 | -0.058 | -5.07
-10 | -0.318 | 0.06164 | -0.061 | -5.151
-9.5 | -0.295 | 0.05866 | -0.057 | -5.021
-9 | -0.267 | 0.05522 | -0.059 | -4.829
-8.5 | -0.273 | 0.01477 | -0.123 | -18.461
-8 | -0.235 | 0.01173 | -0.128 | -20.015
-7.5 | -0.187 | 0.0108 | -0.13 | -17.329
-7 | -0.135 | 0.00995 | -0.132 | -13.597
-6.5 | -0.08 | 0.0091 | -0.134 | -8.782
-6 | -0.022 | 0.00732 | -0.138 | -2.953
-5.5 | 0.04 | 0.00704 | -0.139 | 5.693
-5 | 0.103 | 0.00673 | -0.141 | 15.312
-4.5 | 0.167 | 0.0065 | -0.142 | 25.636
-4 | 0.231 | 0.00643 | -0.143 | 35.881
-3.5 | 0.295 | 0.00483 | -0.144 | 61.099
-3 | 0.36 | 0.00479 | -0.145 | 75.169
-2.5 | 0.424 | 0.00481 | -0.146 | 88.113
-2 | 0.488 | 0.00483 | -0.147 | 101.011
-1.5 | 0.552 | 0.00491 | -0.148 | 112.245
-1 | 0.615 | 0.00483 | -0.149 | 127.47
-0.5 | 0.679 | 0.00503 | -0.151 | 134.829
0 | 0.742 | 0.00509 | -0.152 | 145.731
0.5 | 0.806 | 0.00516 | -0.153 | 156.289
1 | 0.869 | 0.00525 | -0.154 | 165.529
1.5 | 0.933 | 0.00537 | -0.155 | 173.847
2 | 0.996 | 0.00548 | -0.156 | 181.942
2.5 | 1.06 | 0.00557 | -0.157 | 190.275
3 | 1.123 | 0.00569 | -0.158 | 197.442
3.5 | 1.186 | 0.00592 | -0.159 | 200.291
4 | 1.24 | 0.00619 | -0.16 | 200.337
4.5 | 1.302 | 0.00644 | -0.161 | 202.147
5 | 1.364 | 0.00672 | -0.162 | 202.939
5.5 | 1.423 | 0.007 | -0.163 | 203.281
6 | 1.471 | 0.00911 | -0.163 | 161.403
6.5 | 1.51 | 0.0101 | -0.162 | 149.423
7 | 1.554 | 0.01118 | -0.162 | 139.016
7.5 | 1.595 | 0.0122 | -0.162 | 130.699
8 | 1.617 | 0.02079 | -0.161 | 77.771
8.5 | 1.647 | 0.02189 | -0.162 | 75.242
9 | 1.67 | 0.02315 | -0.162 | 72.128
9.5 | 1.684 | 0.02482 | -0.163 | 67.828
10 | 1.689 | 0.02622 | -0.164 | 64.401
10.5 | 1.683 | 0.0279 | -0.164 | 60.318
11 | 1.665 | 0.02953 | -0.165 | 56.402
11.5 | 1.636 | 0.03126 | -0.165 | 52.328
12 | 1.594 | 0.03318 | -0.166 | 48.046
12.5 | 1.54 | 0.03528 | -0.166 | 43.649
13 | 1.474 | 0.03744 | -0.167 | 39.372
13.5 | 1.396 | 0.03987 | -0.167 | 35.016
14 | 1.308 | 0.04267 | -0.167 | 30.65
14.5 | 1.21 | 0.0456 | -0.167 | 26.543
15 | 1.105 | 0.04828 | -0.168 | 22.886

## 54. Re 2M Mach 0.25 (2)
BIGFOIL.COM POLAR EXPORT
fx73k170
FX 73-K-170/22 |  |  |  | Cl Max: | 1.5789 | at alpha= | 17 | deg
XFOIL ncrit=9 |  |  |  | L/D Max: | 172.92 | at alpha= | 5 | deg
Re: | 2000000 |  |  | Cd Min: | 0.15627 | at alpha= | -15.5 | deg
Mach: | 0.25 |  |  | Cl=0 at alpha= | -5.7733 | deg
|  |  |  | @ Cl=0.1, Cd= | 0.0082785
|  |  |  | @ Cl=0.4, Cd= | 0.00526
|  |  |  | @ Cl=0.6, Cd= | 0.0054222
alpha (deg) | Cl | Cd | Cm | Cl/Cd
-15.5 | -0.2177 | 0.15627 | -0.0742 | -1.3931
-15 | -0.2011 | 0.14897 | -0.0783 | -1.3499
-14.5 | -0.1912 | 0.1401 | -0.0822 | -1.3647
-14 | -0.1793 | 0.13229 | -0.0859 | -1.3554
-13.5 | -0.1676 | 0.12465 | -0.0897 | -1.3446
-13 | -0.1618 | 0.11681 | -0.0937 | -1.3852
-12.5 | -0.1508 | 0.10938 | -0.0978 | -1.3787
-12 | -0.185 | 0.09082 | -0.1055 | -2.037
-11.5 | -0.3423 | 0.04757 | -0.1328 | -7.1957
-11 | -0.3763 | 0.03551 | -0.1437 | -10.597
-10.5 | -0.3877 | 0.0256 | -0.1534 | -15.1445
-10 | -0.3606 | 0.02113 | -0.1575 | -17.0658
-9.5 | -0.3349 | 0.01805 | -0.1569 | -18.554
-9 | -0.2972 | 0.01608 | -0.1555 | -18.4826
-8.5 | -0.2567 | 0.01448 | -0.1538 | -17.7279
-8 | -0.2227 | 0.01241 | -0.1509 | -17.9452
-7.5 | -0.1756 | 0.01152 | -0.1496 | -15.2431
-7 | -0.1273 | 0.01064 | -0.1483 | -11.9643
-6.5 | -0.0756 | 0.01 | -0.1475 | -7.56
-6 | -0.0229 | 0.00948 | -0.1468 | -2.4156
-5.5 | 0.0276 | 0.0088 | -0.1458 | 3.1364
-5 | 0.0826 | 0.0084 | -0.1455 | 9.8333
-4.5 | 0.137 | 0.00802 | -0.145 | 17.0823
-4 | 0.1898 | 0.00759 | -0.1444 | 25.0066
-3.5 | 0.2422 | 0.00705 | -0.1438 | 34.3546
-3 | 0.288 | 0.00629 | -0.1421 | 45.787
-2.5 | 0.335 | 0.00561 | -0.1406 | 59.7148
-2 | 0.385 | 0.00526 | -0.1393 | 73.1939
-1.5 | 0.4408 | 0.00526 | -0.1391 | 83.8023
-1 | 0.4982 | 0.0053 | -0.1393 | 94
-0.5 | 0.5535 | 0.00539 | -0.139 | 102.6902
0 | 0.6112 | 0.00543 | -0.1392 | 112.5599
0.5 | 0.6664 | 0.00552 | -0.1389 | 120.7246
1 | 0.7219 | 0.00559 | -0.1387 | 129.1413
1.5 | 0.7771 | 0.00569 | -0.1385 | 136.5729
2 | 0.8307 | 0.00579 | -0.1379 | 143.4715
2.5 | 0.8853 | 0.00586 | -0.1376 | 151.0751
3 | 0.9365 | 0.00601 | -0.1365 | 155.8236
3.5 | 0.9903 | 0.0061 | -0.1359 | 162.3443
4 | 1.0392 | 0.00625 | -0.1344 | 166.272
4.5 | 1.0856 | 0.00637 | -0.1322 | 170.4239
5 | 1.1309 | 0.00654 | -0.1299 | 172.9205
5.5 | 1.1756 | 0.0068 | -0.1275 | 172.8824
6 | 1.2173 | 0.00717 | -0.1245 | 169.7768
6.5 | 1.2491 | 0.00788 | -0.12 | 158.5152
7 | 1.2867 | 0.00871 | -0.1171 | 147.7268
7.5 | 1.3096 | 0.0108 | -0.1133 | 121.2593
8 | 1.3385 | 0.0136 | -0.1122 | 98.4191
8.5 | 1.3658 | 0.01654 | -0.1111 | 82.5756
9 | 1.3779 | 0.01979 | -0.1073 | 69.6261
9.5 | 1.3743 | 0.02392 | -0.102 | 57.454
10 | 1.3838 | 0.02736 | -0.0981 | 50.5775
10.5 | 1.388 | 0.03131 | -0.0939 | 44.3309
11 | 1.3986 | 0.03506 | -0.0908 | 39.8916
11.5 | 1.4208 | 0.0381 | -0.0887 | 37.2913
12.5 | 1.4666 | 0.04442 | -0.0853 | 33.0167
13 | 1.4889 | 0.04794 | -0.0841 | 31.0576
13.5 | 1.5251 | 0.05202 | -0.0865 | 29.3176
14 | 1.5424 | 0.05656 | -0.0852 | 27.2702
14.5 | 1.554 | 0.06098 | -0.0833 | 25.4838
15 | 1.565 | 0.06555 | -0.0815 | 23.8749
15.5 | 1.5672 | 0.07115 | -0.0797 | 22.0267
16 | 1.5739 | 0.07647 | -0.0785 | 20.5819
16.5 | 1.5774 | 0.08223 | -0.0774 | 19.1828
17 | 1.5789 | 0.0884 | -0.0768 | 17.8609
17.5 | 1.5741 | 0.09547 | -0.0765 | 16.4879
18 | 1.5667 | 0.10302 | -0.0766 | 15.2077
18.5 | 1.5509 | 0.11193 | -0.0775 | 13.856
19 | 1.5378 | 0.12073 | -0.0791 | 12.7375
19.5 | 1.5304 | 0.12889 | -0.0811 | 11.8737
20 | 1.5196 | 0.13778 | -0.0839 | 11.0292

## 55. Re 2M Mach 0.50 (1)
BIGFOIL.COM POLAR EXPORT
fx73k170
FX 73-K-170/22 |  |  |  | Cl Max: | 1.699 | at alpha= | 7.5 | deg
JavaFoil+Calcfoil stall+Eppler ext transition |  |  |  | L/D Max: | 189.032 | at alpha= | 2.5 | deg
Re: | 2000000 |  |  | Cd Min: | 0.00508 | at alpha= | -2.5 | deg
Mach: | 0.5 |  |  | Cl=0 at alpha= | -5.807 | deg
|  |  |  | @ Cl=0.1, Cd= | 0.013429
|  |  |  | @ Cl=0.4, Cd= | 0.0052277
|  |  |  | @ Cl=0.6, Cd= | 0.0052306
alpha (deg) | Cl | Cd | Cm | Cl/Cd
-20 | -0.794 | 0.17809 | -0.067 | -4.457
-19.5 | -0.766 | 0.17553 | -0.067 | -4.365
-19 | -0.737 | 0.16815 | -0.066 | -4.386
-18.5 | -0.71 | 0.16387 | -0.065 | -4.331
-18 | -0.682 | 0.15633 | -0.066 | -4.365
-17.5 | -0.655 | 0.15169 | -0.067 | -4.317
-17 | -0.628 | 0.14577 | -0.068 | -4.307
-16.5 | -0.599 | 0.14218 | -0.065 | -4.211
-16 | -0.571 | 0.13573 | -0.065 | -4.206
-15.5 | -0.543 | 0.1319 | -0.065 | -4.119
-15 | -0.516 | 0.12789 | -0.066 | -4.031
-14.5 | -0.488 | 0.12301 | -0.066 | -3.964
-14 | -0.459 | 0.11638 | -0.063 | -3.945
-13.5 | -0.431 | 0.11293 | -0.064 | -3.82
-13 | -0.404 | 0.10729 | -0.065 | -3.762
-12.5 | -0.376 | 0.10408 | -0.066 | -3.611
-12 | -0.347 | 0.09237 | -0.063 | -3.76
-11.5 | -0.319 | 0.08148 | -0.064 | -3.921
-11 | -0.292 | 0.07437 | -0.065 | -3.92
-10.5 | -0.264 | 0.07381 | -0.065 | -3.57
-10 | -0.235 | 0.07006 | -0.062 | -3.357
-9.5 | -0.207 | 0.06311 | -0.065 | -3.284
-9 | -0.18 | 0.05596 | -0.076 | -3.218
-8.5 | -0.175 | 0.01708 | -0.137 | -10.262
-8 | -0.123 | 0.05239 | -0.065 | -2.344
-7.5 | -0.094 | 0.04976 | -0.06 | -1.899
-7 | -0.098 | 0.04605 | -0.063 | -2.119
-6.5 | -0.066 | 0.04361 | -0.059 | -1.514
-6 | -0.022 | 0.01098 | -0.148 | -2.003
-5.5 | 0.035 | 0.03968 | -0.059 | 0.88
-5 | 0.11 | 0.00939 | -0.152 | 11.72
-4.5 | 0.181 | 0.00872 | -0.155 | 20.734
-4 | 0.257 | 0.00699 | -0.16 | 36.764
-3.5 | 0.329 | 0.00683 | -0.161 | 48.215
-3 | 0.403 | 0.00516 | -0.162 | 78.136
-2.5 | 0.474 | 0.00508 | -0.163 | 93.271
-2 | 0.545 | 0.0052 | -0.165 | 104.867
-1.5 | 0.617 | 0.00524 | -0.166 | 117.575
-1 | 0.688 | 0.0053 | -0.167 | 129.72
-0.5 | 0.759 | 0.0054 | -0.168 | 140.616
0 | 0.83 | 0.00548 | -0.169 | 151.489
0.5 | 0.901 | 0.00561 | -0.171 | 160.624
1 | 0.972 | 0.00574 | -0.172 | 169.219
1.5 | 1.043 | 0.00591 | -0.173 | 176.512
2 | 1.114 | 0.00607 | -0.174 | 183.61
2.5 | 1.185 | 0.00627 | -0.175 | 189.032
3 | 1.251 | 0.00758 | -0.176 | 164.92
3.5 | 1.309 | 0.00844 | -0.175 | 155.097
4 | 1.355 | 0.009 | -0.175 | 150.576
4.5 | 1.418 | 0.00955 | -0.176 | 148.409
5 | 1.48 | 0.01019 | -0.176 | 145.219
5.5 | 1.539 | 0.01118 | -0.177 | 137.617
6 | 1.593 | 0.01253 | -0.177 | 127.144
6.5 | 1.644 | 0.01395 | -0.178 | 117.828
7 | 1.684 | 0.01559 | -0.178 | 107.969
7.5 | 1.699 | 0.0263 | -0.178 | 64.599
8 | 1.694 | 0.02828 | -0.178 | 59.895
8.5 | 1.635 | 0.03143 | -0.179 | 52.033
9 | 1.396 | 0.03486 | -0.179 | 40.051
9.5 | 0.859 | 0.07046 | -0.084 | 12.192
10 | 1.048 | 0.04019 | -0.181 | 26.067
10.5 | 0.913 | 0.0763 | -0.083 | 11.97
11 | 0.939 | 0.09154 | -0.077 | 10.26
11.5 | 0.967 | 0.09774 | -0.083 | 9.897
12 | 0.994 | 0.10102 | -0.083 | 9.843
12.5 | 1.024 | 0.11057 | -0.095 | 9.265

## 56. Re 2M Mach 0.50 (2)
BIGFOIL.COM POLAR EXPORT
fx73k170
FX 73-K-170/22 |  |  |  | Cl Max: | 1.4545 | at alpha= | 13.5 | deg
XFOIL ncrit=9 |  |  |  | L/D Max: | 150.459 | at alpha= | 4 | deg
Re: | 2000000 |  |  | Cd Min: | 0.22734 | at alpha= | -19.5 | deg
Mach: | 0.5 |  |  | Cl=0 at alpha= | -5.8671 | deg
|  |  |  | @ Cl=0.1, Cd= | 0.0093776
|  |  |  | @ Cl=0.4, Cd= | 0.0062484
|  |  |  | @ Cl=0.6, Cd= | 0.0058225
alpha (deg) | Cl | Cd | Cm | Cl/Cd
-19.5 | -0.3557 | 0.22734 | -0.0477 | -1.5646
-19 | -0.3311 | 0.22052 | -0.0527 | -1.5015
-18.5 | -0.3063 | 0.2134 | -0.0579 | -1.4353
-18 | -0.2821 | 0.20574 | -0.0631 | -1.3711
-17.5 | -0.2575 | 0.19743 | -0.0685 | -1.3043
-17 | -0.2338 | 0.18969 | -0.0737 | -1.2325
-16.5 | -0.2128 | 0.1813 | -0.0788 | -1.1737
-16 | -0.1901 | 0.17385 | -0.0835 | -1.0935
-15.5 | -0.169 | 0.16593 | -0.0882 | -1.0185
-15 | -0.1476 | 0.1585 | -0.0926 | -0.93123
-14.5 | -0.1306 | 0.15012 | -0.0969 | -0.86997
-14 | -0.1103 | 0.14228 | -0.1017 | -0.77523
-13.5 | -0.0924 | 0.13457 | -0.106 | -0.68663
-13 | -0.0714 | 0.1286 | -0.1096 | -0.55521
-12.5 | -0.0558 | 0.12061 | -0.1139 | -0.46265
-12 | -0.0418 | 0.1129 | -0.118 | -0.37024
-11.5 | -0.0321 | 0.10407 | -0.1226 | -0.30845
-11 | -0.0292 | 0.09343 | -0.128 | -0.31253
-10.5 | -0.0286 | 0.08369 | -0.1339 | -0.34174
-10 | -0.0177 | 0.07632 | -0.1391 | -0.23192
-9.5 | -0.0161 | 0.06684 | -0.146 | -0.24087
-9 | -0.0276 | 0.0524 | -0.1581 | -0.52672
-8.5 | -0.0444 | 0.0392 | -0.1729 | -1.1327
-8 | -0.0651 | 0.02947 | -0.1818 | -2.209
-7.5 | -0.0736 | 0.02229 | -0.1851 | -3.3019
-7 | -0.0756 | 0.01748 | -0.1805 | -4.3249
-6.5 | -0.0526 | 0.01385 | -0.1752 | -3.7978
-6 | -0.0126 | 0.01187 | -0.1708 | -1.0615
-5.5 | 0.0348 | 0.01058 | -0.1672 | 3.2892
-5 | 0.088 | 0.0095 | -0.1647 | 9.2632
-4.5 | 0.1468 | 0.0089 | -0.1629 | 16.4944
-4 | 0.2076 | 0.00841 | -0.1616 | 24.6849
-3.5 | 0.2677 | 0.00793 | -0.1604 | 33.7579
-3 | 0.323 | 0.00731 | -0.1586 | 44.186
-2.5 | 0.3735 | 0.00644 | -0.1562 | 57.9969
-1.5 | 0.4814 | 0.00566 | -0.152 | 85.053
-1 | 0.5436 | 0.00574 | -0.1513 | 94.7038
-0.5 | 0.6051 | 0.00583 | -0.1505 | 103.7907
0 | 0.6676 | 0.00592 | -0.15 | 112.7703
0.5 | 0.7256 | 0.00606 | -0.1485 | 119.736
1 | 0.7864 | 0.00616 | -0.1476 | 127.6623
1.5 | 0.8382 | 0.00627 | -0.1448 | 133.6842
2 | 0.8932 | 0.00642 | -0.1427 | 139.1277
2.5 | 0.9486 | 0.0066 | -0.1406 | 143.7273
3 | 1.0039 | 0.00682 | -0.1385 | 147.1994
3.5 | 1.0592 | 0.00707 | -0.1364 | 149.8161
4 | 1.1134 | 0.0074 | -0.134 | 150.4595
5 | 1.2248 | 0.00832 | -0.1303 | 147.2115
5.5 | 1.2798 | 0.00916 | -0.1289 | 139.7162
6 | 1.3342 | 0.01035 | -0.1279 | 128.9082
6.5 | 1.3813 | 0.0121 | -0.1262 | 114.157
7.5 | 1.4304 | 0.01852 | -0.1192 | 77.2354
8 | 1.4284 | 0.02288 | -0.1127 | 62.4301
8.5 | 1.4277 | 0.02726 | -0.1065 | 52.3734
9 | 1.4238 | 0.03222 | -0.1008 | 44.1899
9.5 | 1.4126 | 0.03779 | -0.0949 | 37.3803
10 | 1.4119 | 0.04297 | -0.0902 | 32.8578
11 | 1.3987 | 0.05503 | -0.0818 | 25.417
11.5 | 1.413 | 0.05995 | -0.0792 | 23.5696
12 | 1.4278 | 0.06496 | -0.0767 | 21.9797
12.5 | 1.4413 | 0.07036 | -0.0746 | 20.4847
13.5 | 1.4545 | 0.08298 | -0.071 | 17.5283
14 | 1.4511 | 0.09076 | -0.0699 | 15.9883
14.5 | 1.4399 | 0.09963 | -0.0697 | 14.4525
15 | 1.4256 | 0.10943 | -0.0707 | 13.0275
15.5 | 1.4097 | 0.12042 | -0.0737 | 11.7065
16 | 1.3967 | 0.13322 | -0.0794 | 10.4842
16.5 | 1.3745 | 0.14637 | -0.0855 | 9.3906
17 | 1.349 | 0.15931 | -0.0918 | 8.4678
17.5 | 1.3261 | 0.17278 | -0.0996 | 7.6751
18 | 1.3045 | 0.18698 | -0.1087 | 6.9767
18.5 | 1.2854 | 0.20167 | -0.1187 | 6.3738

## 57. Re 3M Mach 0.00 (1)
BIGFOIL.COM POLAR EXPORT
fx73k170
FX 73-K-170/22 |  |  |  | Cl Max: | 1.71 | at alpha= | 11 | deg
JavaFoil+Calcfoil stall+Eppler ext transition |  |  |  | L/D Max: | 210.727 | at alpha= | 4.5 | deg
Re: | 3000000 |  |  | Cd Min: | 0.00443 | at alpha= | -1.5 | deg
Mach: | 0 |  |  | Cl=0 at alpha= | -5.825 | deg
|  |  |  | @ Cl=0.1, Cd= | 0.00623
|  |  |  | @ Cl=0.4, Cd= | 0.0044953
|  |  |  | @ Cl=0.6, Cd= | 0.0045339
alpha (deg) | Cl | Cd | Cm | Cl/Cd
-16.5 | -0.442 | 0.11681 | -0.058 | -3.78
-16 | -0.448 | 0.11176 | -0.058 | -4.012
-15.5 | -0.454 | 0.10607 | -0.059 | -4.279
-15 | -0.458 | 0.10079 | -0.06 | -4.542
-14.5 | -0.459 | 0.09626 | -0.06 | -4.768
-14 | -0.459 | 0.09066 | -0.062 | -5.06
-13.5 | -0.456 | 0.08456 | -0.065 | -5.396
-13 | -0.449 | 0.08111 | -0.064 | -5.54
-12.5 | -0.441 | 0.07581 | -0.067 | -5.813
-12 | -0.429 | 0.07024 | -0.07 | -6.108
-11.5 | -0.467 | 0.02221 | -0.11 | -21.043
-11 | -0.451 | 0.01812 | -0.113 | -24.868
-10.5 | -0.427 | 0.01568 | -0.116 | -27.241
-10 | -0.398 | 0.01389 | -0.118 | -28.683
-9.5 | -0.364 | 0.01264 | -0.12 | -28.823
-9 | -0.327 | 0.01133 | -0.122 | -28.832
-8.5 | -0.284 | 0.01044 | -0.124 | -27.201
-8 | -0.238 | 0.00968 | -0.126 | -24.571
-7.5 | -0.189 | 0.00892 | -0.129 | -21.151
-7 | -0.137 | 0.00716 | -0.132 | -19.109
-6.5 | -0.08 | 0.0069 | -0.133 | -11.554
-6 | -0.021 | 0.00668 | -0.134 | -3.152
-5.5 | 0.039 | 0.00651 | -0.135 | 5.992
-5 | 0.1 | 0.00623 | -0.136 | 16.058
-4.5 | 0.162 | 0.00611 | -0.137 | 26.451
-4 | 0.224 | 0.006 | -0.138 | 37.283
-3.5 | 0.286 | 0.00467 | -0.139 | 61.182
-3 | 0.349 | 0.00452 | -0.14 | 77.113
-2.5 | 0.411 | 0.00449 | -0.142 | 91.398
-2 | 0.472 | 0.0045 | -0.143 | 105.038
-1.5 | 0.534 | 0.00443 | -0.144 | 120.563
-1 | 0.596 | 0.00453 | -0.145 | 131.531
-0.5 | 0.657 | 0.00459 | -0.146 | 143.153
0 | 0.719 | 0.00465 | -0.147 | 154.619
0.5 | 0.78 | 0.00479 | -0.148 | 162.834
1 | 0.842 | 0.00483 | -0.149 | 174.192
1.5 | 0.903 | 0.00497 | -0.15 | 181.916
2 | 0.965 | 0.00505 | -0.151 | 191.076
2.5 | 1.026 | 0.0052 | -0.152 | 197.235
3 | 1.087 | 0.00539 | -0.153 | 201.784
3.5 | 1.148 | 0.00558 | -0.154 | 205.693
4 | 1.202 | 0.00577 | -0.155 | 208.276
4.5 | 1.262 | 0.00599 | -0.156 | 210.727
5 | 1.321 | 0.00631 | -0.157 | 209.386
5.5 | 1.38 | 0.00674 | -0.158 | 204.837
6 | 1.437 | 0.00725 | -0.159 | 198.008
6.5 | 1.486 | 0.00906 | -0.159 | 164.077
7 | 1.525 | 0.0102 | -0.158 | 149.457
7.5 | 1.561 | 0.01139 | -0.158 | 137.073
8 | 1.595 | 0.01309 | -0.158 | 121.835
8.5 | 1.62 | 0.01877 | -0.158 | 86.303
9 | 1.65 | 0.01972 | -0.158 | 83.663
9.5 | 1.674 | 0.02106 | -0.159 | 79.495
10 | 1.693 | 0.02216 | -0.159 | 76.375
10.5 | 1.705 | 0.02334 | -0.16 | 73.029
11 | 1.71 | 0.02475 | -0.16 | 69.083
11.5 | 1.709 | 0.02602 | -0.161 | 65.652
12 | 1.701 | 0.02747 | -0.161 | 61.918
12.5 | 1.686 | 0.02882 | -0.162 | 58.509
13 | 1.665 | 0.03036 | -0.162 | 54.846
13.5 | 1.638 | 0.03198 | -0.163 | 51.222
14 | 1.606 | 0.03368 | -0.163 | 47.673
14.5 | 1.569 | 0.03551 | -0.164 | 44.179
15 | 1.527 | 0.03768 | -0.164 | 40.52
15.5 | 1.482 | 0.03976 | -0.164 | 37.27
16 | 1.434 | 0.04188 | -0.165 | 34.24

## 58. Re 3M Mach 0.00 (2)
BIGFOIL.COM POLAR EXPORT
fx73k170
FX 73-K-170/22 |  |  |  | Cl Max: | 1.6954 | at alpha= | 19 | deg
XFOIL ncrit=9 |  |  |  | L/D Max: | 193.501 | at alpha= | 5 | deg
Re: | 3000000 |  |  | Cd Min: | 0.09868 | at alpha= | 20 | deg
Mach: | 0 |  |  | Cl=0 at alpha= | -5.7626 | deg
|  |  |  | @ Cl=0.1, Cd= | 0.0073042
|  |  |  | @ Cl=0.4, Cd= | 0.0047094
|  |  |  | @ Cl=0.6, Cd= | 0.0047616
alpha (deg) | Cl | Cd | Cm | Cl/Cd
-15.5 | -0.6252 | 0.06724 | -0.1017 | -9.298
-15 | -0.7153 | 0.04524 | -0.117 | -15.8112
-14.5 | -0.6292 | 0.04978 | -0.1151 | -12.6396
-14 | -0.6879 | 0.03618 | -0.1236 | -19.0133
-13.5 | -0.7053 | 0.02875 | -0.1275 | -24.5322
-13 | -0.6581 | 0.02791 | -0.1294 | -23.5794
-12.5 | -0.6382 | 0.0242 | -0.1319 | -26.3719
-12 | -0.6072 | 0.02075 | -0.1357 | -29.2627
-11.5 | -0.57 | 0.01641 | -0.141 | -34.7349
-11 | -0.5293 | 0.01428 | -0.1417 | -37.0658
-10.5 | -0.4829 | 0.01306 | -0.1419 | -36.9755
-10 | -0.4348 | 0.01224 | -0.1418 | -35.5229
-9.5 | -0.385 | 0.01157 | -0.1418 | -33.2757
-9 | -0.3338 | 0.01104 | -0.1418 | -30.2355
-8.5 | -0.2834 | 0.01047 | -0.1416 | -27.0678
-8 | -0.2319 | 0.00996 | -0.1415 | -23.2831
-7.5 | -0.1812 | 0.00937 | -0.1413 | -19.3383
-7 | -0.1309 | 0.00877 | -0.1409 | -14.9259
-6.5 | -0.079 | 0.0084 | -0.1407 | -9.4048
-6 | -0.0254 | 0.00803 | -0.1408 | -3.1631
-5.5 | 0.0281 | 0.00769 | -0.1408 | 3.6541
-5 | 0.081 | 0.00741 | -0.1406 | 10.9312
-4.5 | 0.1349 | 0.00711 | -0.1406 | 18.9733
-4 | 0.1877 | 0.00677 | -0.1405 | 27.7253
-3.5 | 0.2387 | 0.00642 | -0.14 | 37.1807
-3 | 0.2878 | 0.00586 | -0.1393 | 49.1126
-2.5 | 0.3342 | 0.00535 | -0.138 | 62.4673
-2 | 0.3798 | 0.00476 | -0.1365 | 79.7899
-1.5 | 0.4317 | 0.00463 | -0.136 | 93.2397
-1 | 0.4861 | 0.00463 | -0.136 | 104.9892
-0.5 | 0.5416 | 0.00467 | -0.1362 | 115.9743
0 | 0.5957 | 0.00476 | -0.1362 | 125.1471
0.5 | 0.651 | 0.00478 | -0.1364 | 136.1925
1 | 0.7042 | 0.00489 | -0.1362 | 144.0082
1.5 | 0.7596 | 0.00493 | -0.1365 | 154.0771
2 | 0.8121 | 0.00502 | -0.1362 | 161.7729
2.5 | 0.866 | 0.0051 | -0.1361 | 169.8039
3 | 0.9182 | 0.00522 | -0.1358 | 175.9004
3.5 | 0.9702 | 0.0053 | -0.1355 | 183.0566
4 | 1.019 | 0.00546 | -0.1344 | 186.63
4.5 | 1.0692 | 0.00559 | -0.1338 | 191.2701
5 | 1.1165 | 0.00577 | -0.1325 | 193.5009
5.5 | 1.1563 | 0.006 | -0.1296 | 192.7167
6 | 1.187 | 0.00649 | -0.1249 | 182.8968
6.5 | 1.2096 | 0.00743 | -0.119 | 162.7995
7 | 1.2446 | 0.00826 | -0.1161 | 150.678
7.5 | 1.2705 | 0.01042 | -0.1134 | 121.929
8 | 1.3141 | 0.01253 | -0.115 | 104.8763
8.5 | 1.347 | 0.01471 | -0.1144 | 91.5704
10 | 1.3942 | 0.02279 | -0.1043 | 61.176
10.5 | 1.4089 | 0.02551 | -0.101 | 55.2293
11 | 1.4297 | 0.02799 | -0.0985 | 51.079
11.5 | 1.4562 | 0.03017 | -0.0968 | 48.2665
12 | 1.4826 | 0.0324 | -0.0951 | 45.7593
12.5 | 1.5083 | 0.03478 | -0.0937 | 43.3669
13 | 1.5305 | 0.03755 | -0.092 | 40.759
13.5 | 1.5554 | 0.04028 | -0.091 | 38.6147
14.5 | 1.6129 | 0.04693 | -0.092 | 34.3682
15 | 1.628 | 0.05042 | -0.0901 | 32.2888
15.5 | 1.6421 | 0.05406 | -0.0884 | 30.3755
16 | 1.6552 | 0.0579 | -0.0869 | 28.5872
16.5 | 1.6627 | 0.0624 | -0.0852 | 26.6458
17 | 1.6709 | 0.06688 | -0.0838 | 24.9836
17.5 | 1.6815 | 0.07123 | -0.0829 | 23.6066
18 | 1.6884 | 0.07608 | -0.0819 | 22.1924
18.5 | 1.6937 | 0.08112 | -0.0812 | 20.8789
19 | 1.6954 | 0.08675 | -0.0807 | 19.5435
19.5 | 1.6951 | 0.09274 | -0.0805 | 18.278
20 | 1.6953 | 0.09868 | -0.0806 | 17.1798

## 59. Re 3M Mach 0.10 (1)
BIGFOIL.COM POLAR EXPORT
fx73k170
FX 73-K-170/22 |  |  |  | Cl Max: | 1.706 | at alpha= | 11 | deg
JavaFoil+Calcfoil stall+Eppler ext transition |  |  |  | L/D Max: | 210.681 | at alpha= | 4.5 | deg
Re: | 3000000 |  |  | Cd Min: | 0.00444 | at alpha= | -1.5 | deg
Mach: | 0.1 |  |  | Cl=0 at alpha= | -5.825 | deg
|  |  |  | @ Cl=0.1, Cd= | 0.00624
|  |  |  | @ Cl=0.4, Cd= | 0.0045063
|  |  |  | @ Cl=0.6, Cd= | 0.0044623
alpha (deg) | Cl | Cd | Cm | Cl/Cd
-16 | -0.419 | 0.1122 | -0.059 | -3.737
-15.5 | -0.427 | 0.10722 | -0.059 | -3.987
-15 | -0.434 | 0.10115 | -0.06 | -4.293
-14.5 | -0.438 | 0.09678 | -0.059 | -4.528
-14 | -0.44 | 0.09208 | -0.06 | -4.781
-13.5 | -0.44 | 0.08669 | -0.062 | -5.074
-13 | -0.436 | 0.08242 | -0.062 | -5.289
-12.5 | -0.43 | 0.07709 | -0.065 | -5.574
-12 | -0.42 | 0.07198 | -0.067 | -5.83
-11.5 | -0.407 | 0.0662 | -0.072 | -6.145
-11 | -0.443 | 0.01918 | -0.113 | -23.121
-10.5 | -0.422 | 0.01624 | -0.116 | -26.015
-10 | -0.395 | 0.01436 | -0.118 | -27.516
-9.5 | -0.363 | 0.01293 | -0.12 | -28.047
-9 | -0.325 | 0.01156 | -0.123 | -28.166
-8.5 | -0.284 | 0.01063 | -0.124 | -26.672
-8 | -0.238 | 0.00983 | -0.126 | -24.177
-7.5 | -0.189 | 0.00906 | -0.129 | -20.819
-7 | -0.137 | 0.0072 | -0.132 | -19.064
-6.5 | -0.08 | 0.00693 | -0.133 | -11.547
-6 | -0.021 | 0.00671 | -0.135 | -3.153
-5.5 | 0.039 | 0.00653 | -0.136 | 6
-5 | 0.1 | 0.00624 | -0.137 | 16.093
-4.5 | 0.162 | 0.00613 | -0.138 | 26.511
-4 | 0.225 | 0.00601 | -0.139 | 37.392
-3.5 | 0.287 | 0.00468 | -0.14 | 61.37
-3 | 0.351 | 0.00453 | -0.141 | 77.381
-2.5 | 0.413 | 0.0045 | -0.142 | 91.687
-2 | 0.475 | 0.0045 | -0.143 | 105.406
-1.5 | 0.537 | 0.00444 | -0.144 | 120.981
-1 | 0.599 | 0.00446 | -0.145 | 134.265
-0.5 | 0.661 | 0.0046 | -0.146 | 143.605
0 | 0.722 | 0.00466 | -0.148 | 155.002
0.5 | 0.784 | 0.00481 | -0.149 | 163.218
1 | 0.846 | 0.00485 | -0.15 | 174.542
1.5 | 0.908 | 0.00498 | -0.151 | 182.271
2 | 0.969 | 0.00507 | -0.152 | 191.382
2.5 | 1.031 | 0.00522 | -0.153 | 197.362
3 | 1.093 | 0.00541 | -0.154 | 201.822
3.5 | 1.154 | 0.00561 | -0.155 | 205.821
4 | 1.208 | 0.0058 | -0.156 | 208.148
4.5 | 1.268 | 0.00602 | -0.157 | 210.681
5 | 1.328 | 0.00636 | -0.158 | 208.906
5.5 | 1.386 | 0.00678 | -0.158 | 204.62
6 | 1.443 | 0.00733 | -0.159 | 197.04
6.5 | 1.491 | 0.00918 | -0.16 | 162.471
7 | 1.528 | 0.01038 | -0.159 | 147.271
7.5 | 1.566 | 0.01156 | -0.159 | 135.522
8 | 1.6 | 0.01339 | -0.159 | 119.507
8.5 | 1.625 | 0.01901 | -0.158 | 85.506
9 | 1.654 | 0.01998 | -0.159 | 82.772
9.5 | 1.677 | 0.02135 | -0.159 | 78.555
10 | 1.694 | 0.02248 | -0.16 | 75.353
10.5 | 1.704 | 0.02373 | -0.161 | 71.795
11 | 1.706 | 0.02515 | -0.161 | 67.852
11.5 | 1.702 | 0.02646 | -0.162 | 64.322
12 | 1.69 | 0.02794 | -0.162 | 60.501
12.5 | 1.672 | 0.02935 | -0.163 | 56.948
13 | 1.646 | 0.03094 | -0.163 | 53.196
13.5 | 1.613 | 0.03278 | -0.164 | 49.222
14 | 1.576 | 0.03443 | -0.164 | 45.762
14.5 | 1.532 | 0.03636 | -0.164 | 42.145
15 | 1.484 | 0.03859 | -0.165 | 38.47
15.5 | 1.433 | 0.04066 | -0.165 | 35.251
16 | 1.379 | 0.0431 | -0.165 | 31.983

## 60. Re 3M Mach 0.10 (2)
BIGFOIL.COM POLAR EXPORT
fx73k170
FX 73-K-170/22 |  |  |  | Cl Max: | 1.6863 | at alpha= | 19 | deg
XFOIL ncrit=9 |  |  |  | L/D Max: | 193.241 | at alpha= | 5 | deg
Re: | 3000000 |  |  | Cd Min: | 0.10285 | at alpha= | 20 | deg
Mach: | 0.1 |  |  | Cl=0 at alpha= | -5.7611 | deg
|  |  |  | @ Cl=0.1, Cd= | 0.0073356
|  |  |  | @ Cl=0.4, Cd= | 0.0047339
|  |  |  | @ Cl=0.6, Cd= | 0.004741
alpha (deg) | Cl | Cd | Cm | Cl/Cd
-14 | -0.6283 | 0.04399 | -0.1207 | -14.2828
-13.5 | -0.6746 | 0.03267 | -0.1275 | -20.6489
-13 | -0.625 | 0.03206 | -0.1292 | -19.4947
-12.5 | -0.618 | 0.02709 | -0.1321 | -22.8128
-12 | -0.6009 | 0.02265 | -0.1354 | -26.5298
-11.5 | -0.5644 | 0.01777 | -0.1424 | -31.7614
-11 | -0.5275 | 0.01507 | -0.1434 | -35.0033
-10.5 | -0.4837 | 0.01347 | -0.1435 | -35.9094
-10 | -0.4358 | 0.01257 | -0.1433 | -34.6698
-9.5 | -0.3861 | 0.01183 | -0.1432 | -32.6374
-9 | -0.3352 | 0.01123 | -0.1431 | -29.8486
-8.5 | -0.2848 | 0.01061 | -0.1428 | -26.8426
-8 | -0.2335 | 0.01005 | -0.1426 | -23.2338
-7.5 | -0.1816 | 0.00952 | -0.1424 | -19.0756
-7 | -0.1318 | 0.00885 | -0.1418 | -14.8927
-6.5 | -0.0797 | 0.00845 | -0.1416 | -9.432
-6 | -0.0257 | 0.00807 | -0.1416 | -3.1846
-5.5 | 0.0281 | 0.00773 | -0.1416 | 3.6352
-5 | 0.081 | 0.00744 | -0.1413 | 10.8871
-4.5 | 0.1356 | 0.00714 | -0.1414 | 18.9916
-4 | 0.1884 | 0.0068 | -0.1412 | 27.7059
-3.5 | 0.24 | 0.00644 | -0.1408 | 37.2671
-3 | 0.2892 | 0.00589 | -0.14 | 49.1002
-2.5 | 0.3357 | 0.00538 | -0.1386 | 62.3978
-2 | 0.3816 | 0.00478 | -0.1371 | 79.8326
-1.5 | 0.4335 | 0.00465 | -0.1365 | 93.2258
-1 | 0.4885 | 0.00464 | -0.1366 | 105.2802
-0.5 | 0.5441 | 0.00468 | -0.1368 | 116.2607
0.5 | 0.6541 | 0.0048 | -0.1369 | 136.2708
1 | 0.7074 | 0.00491 | -0.1367 | 144.0733
1.5 | 0.7633 | 0.00495 | -0.137 | 154.202
2 | 0.8157 | 0.00505 | -0.1366 | 161.5248
2.5 | 0.8702 | 0.00512 | -0.1366 | 169.9609
3 | 0.9222 | 0.00525 | -0.1362 | 175.6571
3.5 | 0.9749 | 0.00532 | -0.1359 | 183.2519
4 | 1.0239 | 0.00548 | -0.1348 | 186.8431
4.5 | 1.0738 | 0.00562 | -0.134 | 191.0676
5 | 1.1208 | 0.0058 | -0.1325 | 193.2414
5.5 | 1.16 | 0.00603 | -0.1294 | 192.3715
6 | 1.1923 | 0.00653 | -0.125 | 182.5881
6.5 | 1.215 | 0.0075 | -0.1191 | 162
7 | 1.2514 | 0.00836 | -0.1164 | 149.689
7.5 | 1.2771 | 0.01066 | -0.1139 | 119.803
8 | 1.321 | 0.01285 | -0.1156 | 102.8016
8.5 | 1.3511 | 0.01511 | -0.1144 | 89.4176
9.5 | 1.3735 | 0.0211 | -0.1065 | 65.0948
10 | 1.3953 | 0.02338 | -0.1038 | 59.6792
11 | 1.4302 | 0.02875 | -0.0979 | 49.7461
12 | 1.4823 | 0.03337 | -0.0944 | 44.4201
12.5 | 1.5077 | 0.03583 | -0.0928 | 42.0793
13 | 1.53 | 0.03864 | -0.0912 | 39.5963
13.5 | 1.5533 | 0.04157 | -0.09 | 37.3659
14 | 1.5846 | 0.04504 | -0.0913 | 35.1821
14.5 | 1.6098 | 0.04857 | -0.0909 | 33.1439
15 | 1.624 | 0.05222 | -0.089 | 31.0992
15.5 | 1.6402 | 0.05576 | -0.0874 | 29.4154
16 | 1.6519 | 0.05984 | -0.0858 | 27.6053
16.5 | 1.6573 | 0.06464 | -0.0841 | 25.6389
17 | 1.6675 | 0.06904 | -0.0829 | 24.1527
17.5 | 1.6764 | 0.07368 | -0.0819 | 22.7524
18 | 1.6818 | 0.07879 | -0.081 | 21.3453
18.5 | 1.6861 | 0.08411 | -0.0803 | 20.0464
19 | 1.6863 | 0.09005 | -0.0799 | 18.7263
19.5 | 1.6832 | 0.09652 | -0.0799 | 17.4389
20 | 1.6817 | 0.10285 | -0.0801 | 16.351

## 61. Re 3M Mach 0.25 (1)
BIGFOIL.COM POLAR EXPORT
fx73k170
FX 73-K-170/22 |  |  |  | Cl Max: | 1.692 | at alpha= | 10 | deg
JavaFoil+Calcfoil stall+Eppler ext transition |  |  |  | L/D Max: | 209.648 | at alpha= | 4.5 | deg
Re: | 3000000 |  |  | Cd Min: | 0.00451 | at alpha= | -1 | deg
Mach: | 0.25 |  |  | Cl=0 at alpha= | -5.8226 | deg
|  |  |  | @ Cl=0.1, Cd= | 0.0063733
|  |  |  | @ Cl=0.4, Cd= | 0.0045625
|  |  |  | @ Cl=0.6, Cd= | 0.0045219
alpha (deg) | Cl | Cd | Cm | Cl/Cd
-15 | -0.211 | 0.10419 | -0.061 | -2.024
-14.5 | -0.247 | 0.09919 | -0.061 | -2.491
-14 | -0.278 | 0.09346 | -0.063 | -2.973
-13.5 | -0.303 | 0.0891 | -0.063 | -3.404
-13 | -0.323 | 0.08461 | -0.062 | -3.823
-12.5 | -0.338 | 0.08109 | -0.061 | -4.165
-12 | -0.346 | 0.07717 | -0.06 | -4.485
-11.5 | -0.349 | 0.07257 | -0.061 | -4.805
-11 | -0.345 | 0.06773 | -0.064 | -5.099
-10.5 | -0.338 | 0.06055 | -0.074 | -5.575
-10 | -0.366 | 0.01849 | -0.118 | -19.795
-9.5 | -0.344 | 0.01563 | -0.121 | -22.007
-9 | -0.315 | 0.01324 | -0.124 | -23.824
-8.5 | -0.279 | 0.01171 | -0.127 | -23.831
-8 | -0.236 | 0.01066 | -0.129 | -22.152
-7.5 | -0.188 | 0.0098 | -0.131 | -19.23
-7 | -0.137 | 0.00898 | -0.133 | -15.204
-6.5 | -0.082 | 0.00706 | -0.137 | -11.549
-6 | -0.022 | 0.00686 | -0.138 | -3.147
-5.5 | 0.04 | 0.00664 | -0.139 | 6.036
-5 | 0.103 | 0.00636 | -0.141 | 16.182
-4.5 | 0.167 | 0.00615 | -0.142 | 27.119
-4 | 0.231 | 0.00608 | -0.143 | 37.979
-3.5 | 0.295 | 0.00474 | -0.144 | 62.269
-3 | 0.36 | 0.0046 | -0.145 | 78.389
-2.5 | 0.424 | 0.00454 | -0.146 | 93.389
-2 | 0.488 | 0.00455 | -0.147 | 107.248
-1.5 | 0.552 | 0.00456 | -0.148 | 121.006
-1 | 0.615 | 0.00451 | -0.149 | 136.519
-0.5 | 0.679 | 0.00473 | -0.151 | 143.53
0 | 0.742 | 0.0048 | -0.152 | 154.665
0.5 | 0.806 | 0.00488 | -0.153 | 165.251
1 | 0.869 | 0.00497 | -0.154 | 174.841
1.5 | 0.933 | 0.00506 | -0.155 | 184.199
2 | 0.996 | 0.00517 | -0.156 | 192.626
2.5 | 1.06 | 0.00536 | -0.157 | 197.748
3 | 1.123 | 0.00555 | -0.158 | 202.141
3.5 | 1.186 | 0.00576 | -0.159 | 205.723
4 | 1.24 | 0.00597 | -0.16 | 207.614
4.5 | 1.302 | 0.00621 | -0.161 | 209.648
5 | 1.364 | 0.0066 | -0.162 | 206.702
5.5 | 1.423 | 0.00714 | -0.163 | 199.443
6 | 1.471 | 0.00937 | -0.163 | 156.868
6.5 | 1.512 | 0.01023 | -0.162 | 147.739
7 | 1.556 | 0.01128 | -0.162 | 137.847
7.5 | 1.596 | 0.01255 | -0.162 | 127.165
8 | 1.62 | 0.01933 | -0.162 | 83.846
8.5 | 1.651 | 0.02036 | -0.162 | 81.092
9 | 1.674 | 0.02151 | -0.163 | 77.806
9.5 | 1.688 | 0.02312 | -0.163 | 72.98
10 | 1.692 | 0.02442 | -0.164 | 69.276
10.5 | 1.686 | 0.02599 | -0.164 | 64.879
11 | 1.669 | 0.02749 | -0.165 | 60.695
11.5 | 1.639 | 0.02912 | -0.166 | 56.292
12 | 1.597 | 0.03085 | -0.166 | 51.768
12.5 | 1.543 | 0.03288 | -0.167 | 46.934
13 | 1.477 | 0.03481 | -0.167 | 42.42
13.5 | 1.399 | 0.03709 | -0.167 | 37.723
14 | 1.311 | 0.03959 | -0.168 | 33.106
14.5 | 1.213 | 0.04224 | -0.168 | 28.725
15 | 1.109 | 0.04486 | -0.168 | 24.711

## 62. Re 3M Mach 0.25 (2)
BIGFOIL.COM POLAR EXPORT
fx73k170
FX 73-K-170/22 |  |  |  | Cl Max: | 1.635 | at alpha= | 17.5 | deg
XFOIL ncrit=9 |  |  |  | L/D Max: | 191.022 | at alpha= | 5 | deg
Re: | 3000000 |  |  | Cd Min: | 0.17025 | at alpha= | -16.5 | deg
Mach: | 0.25 |  |  | Cl=0 at alpha= | -5.7468 | deg
|  |  |  | @ Cl=0.1, Cd= | 0.0074968
|  |  |  | @ Cl=0.4, Cd= | 0.0048537
|  |  |  | @ Cl=0.6, Cd= | 0.0048124
alpha (deg) | Cl | Cd | Cm | Cl/Cd
-16.5 | -0.2599 | 0.17025 | -0.0635 | -1.5266
-16 | -0.2427 | 0.16362 | -0.0673 | -1.4833
-15.5 | -0.2282 | 0.15597 | -0.0711 | -1.4631
-15 | -0.2133 | 0.14859 | -0.075 | -1.4355
-14.5 | -0.2 | 0.14208 | -0.0788 | -1.4077
-14 | -0.2149 | 0.12612 | -0.0842 | -1.7039
-13.5 | -0.3614 | 0.08652 | -0.1007 | -4.1771
-13 | -0.4209 | 0.0662 | -0.1119 | -6.358
-12.5 | -0.4681 | 0.04798 | -0.126 | -9.7561
-12 | -0.4818 | 0.03895 | -0.1333 | -12.3697
-11.5 | -0.5121 | 0.02937 | -0.1398 | -17.4362
-11 | -0.5032 | 0.02321 | -0.1452 | -21.6803
-10.5 | -0.4702 | 0.0177 | -0.1523 | -26.565
-10 | -0.4284 | 0.01574 | -0.1522 | -27.2173
-9.5 | -0.3843 | 0.01401 | -0.1517 | -27.4304
-9 | -0.3356 | 0.01289 | -0.151 | -26.0357
-8.5 | -0.2877 | 0.01176 | -0.15 | -24.4643
-8 | -0.239 | 0.01075 | -0.1489 | -22.2326
-7.5 | -0.184 | 0.0103 | -0.1486 | -17.8641
-7 | -0.1329 | 0.0096 | -0.1477 | -13.8438
-6.5 | -0.0827 | 0.00876 | -0.1466 | -9.4406
-6 | -0.0277 | 0.00831 | -0.1463 | -3.3333
-5.5 | 0.027 | 0.00795 | -0.1459 | 3.3962
-5 | 0.0826 | 0.00759 | -0.1456 | 10.8827
-4.5 | 0.1386 | 0.00729 | -0.1455 | 19.0123
-4 | 0.1924 | 0.00697 | -0.145 | 27.604
-3.5 | 0.247 | 0.00658 | -0.1447 | 37.538
-3 | 0.297 | 0.00608 | -0.1437 | 48.8487
-2.5 | 0.3458 | 0.00549 | -0.1424 | 62.9872
-2 | 0.3913 | 0.00488 | -0.1405 | 80.1844
-1.5 | 0.4442 | 0.00472 | -0.1397 | 94.1102
-1 | 0.5011 | 0.00471 | -0.1398 | 106.3907
-0.5 | 0.5567 | 0.00479 | -0.1396 | 116.2213
0 | 0.6148 | 0.00482 | -0.1399 | 127.5519
0.5 | 0.6702 | 0.00491 | -0.1397 | 136.4969
1 | 0.7268 | 0.00497 | -0.1397 | 146.2374
1.5 | 0.7828 | 0.00507 | -0.1396 | 154.3984
2 | 0.837 | 0.00514 | -0.1392 | 162.8405
2.5 | 0.8924 | 0.00523 | -0.139 | 170.631
3 | 0.9452 | 0.00536 | -0.1382 | 176.3433
3.5 | 0.9993 | 0.00546 | -0.1377 | 183.022
4 | 1.0501 | 0.00559 | -0.1366 | 187.8533
4.5 | 1.0954 | 0.00577 | -0.1342 | 189.844
5 | 1.1404 | 0.00597 | -0.1318 | 191.0218
5.5 | 1.1853 | 0.00626 | -0.1294 | 189.345
6 | 1.2227 | 0.00681 | -0.1257 | 179.5448
6.5 | 1.2474 | 0.00798 | -0.1202 | 156.3158
7 | 1.2901 | 0.00903 | -0.1188 | 142.8682
8 | 1.3491 | 0.01481 | -0.117 | 91.0939
8.5 | 1.3707 | 0.01738 | -0.1141 | 78.8665
9 | 1.3777 | 0.02062 | -0.1092 | 66.8138
9.5 | 1.3799 | 0.0242 | -0.104 | 57.0207
10 | 1.3986 | 0.02699 | -0.1009 | 51.8192
10.5 | 1.4114 | 0.03024 | -0.0972 | 46.6733
11 | 1.4308 | 0.03324 | -0.0945 | 43.0445
11.5 | 1.4564 | 0.03589 | -0.0925 | 40.5795
12 | 1.4826 | 0.03859 | -0.0907 | 38.4193
13 | 1.5237 | 0.04509 | -0.0866 | 33.7924
13.5 | 1.5434 | 0.04867 | -0.085 | 31.7115
14 | 1.5621 | 0.0526 | -0.0837 | 29.6977
14.5 | 1.582 | 0.05653 | -0.0825 | 27.9851
15 | 1.6122 | 0.06135 | -0.0844 | 26.2787
15.5 | 1.6209 | 0.06612 | -0.0825 | 24.5145
16 | 1.6223 | 0.07181 | -0.0807 | 22.5916
16.5 | 1.6309 | 0.07691 | -0.0795 | 21.2053
17 | 1.6346 | 0.08259 | -0.0785 | 19.7917
17.5 | 1.635 | 0.08886 | -0.0778 | 18.3997
18 | 1.6332 | 0.09554 | -0.0774 | 17.0944
18.5 | 1.6305 | 0.10236 | -0.0775 | 15.9291
19 | 1.621 | 0.11032 | -0.0782 | 14.6936
19.5 | 1.6061 | 0.11916 | -0.0796 | 13.4785
20 | 1.5918 | 0.12811 | -0.0816 | 12.4253

## 63. Re 3M Mach 0.50 (1)
BIGFOIL.COM POLAR EXPORT
fx73k170
FX 73-K-170/22 |  |  |  | Cl Max: | 1.702 | at alpha= | 7.5 | deg
JavaFoil+Calcfoil stall+Eppler ext transition |  |  |  | L/D Max: | 193.848 | at alpha= | 2.5 | deg
Re: | 3000000 |  |  | Cd Min: | 0.00481 | at alpha= | -2.5 | deg
Mach: | 0.5 |  |  | Cl=0 at alpha= | -5.807 | deg
|  |  |  | @ Cl=0.1, Cd= | 0.01296
|  |  |  | @ Cl=0.4, Cd= | 0.0050572
|  |  |  | @ Cl=0.6, Cd= | 0.0049053
alpha (deg) | Cl | Cd | Cm | Cl/Cd
-20 | -0.794 | 0.16668 | -0.067 | -4.763
-19.5 | -0.768 | 0.165 | -0.069 | -4.652
-19 | -0.738 | 0.15845 | -0.067 | -4.659
-18.5 | -0.71 | 0.15601 | -0.066 | -4.552
-18 | -0.683 | 0.14773 | -0.067 | -4.621
-17.5 | -0.655 | 0.14309 | -0.067 | -4.579
-17 | -0.628 | 0.14156 | -0.069 | -4.439
-16.5 | -0.599 | 0.13442 | -0.066 | -4.456
-16 | -0.571 | 0.12853 | -0.066 | -4.444
-15.5 | -0.544 | 0.12482 | -0.066 | -4.355
-15 | -0.516 | 0.12085 | -0.067 | -4.269
-14.5 | -0.488 | 0.11742 | -0.067 | -4.156
-14 | -0.459 | 0.11065 | -0.064 | -4.152
-13.5 | -0.432 | 0.10735 | -0.065 | -4.021
-13 | -0.404 | 0.10111 | -0.066 | -3.994
-12.5 | -0.376 | 0.09777 | -0.067 | -3.846
-12 | -0.348 | 0.08779 | -0.065 | -3.96
-11.5 | -0.32 | 0.07813 | -0.067 | -4.094
-11 | -0.292 | 0.07189 | -0.068 | -4.062
-10.5 | -0.264 | 0.0709 | -0.068 | -3.721
-10 | -0.235 | 0.06816 | -0.064 | -3.453
-9.5 | -0.208 | 0.06093 | -0.07 | -3.409
-9 | -0.206 | 0.01928 | -0.133 | -10.675
-8.5 | -0.177 | 0.01518 | -0.138 | -11.649
-8 | -0.123 | 0.05044 | -0.075 | -2.444
-7.5 | -0.095 | 0.04827 | -0.069 | -1.962
-7 | -0.115 | 0.01242 | -0.143 | -9.279
-6.5 | -0.079 | 0.01116 | -0.146 | -7.05
-6 | -0.022 | 0.01013 | -0.149 | -2.182
-5.5 | 0.035 | 0.03896 | -0.06 | 0.897
-5 | 0.111 | 0.00856 | -0.154 | 12.961
-4.5 | 0.185 | 0.00677 | -0.158 | 27.307
-4 | 0.257 | 0.00657 | -0.16 | 39.133
-3.5 | 0.329 | 0.00641 | -0.161 | 51.338
-3 | 0.403 | 0.005 | -0.162 | 80.532
-2.5 | 0.474 | 0.00481 | -0.163 | 98.512
-2 | 0.545 | 0.00489 | -0.165 | 111.614
-1.5 | 0.617 | 0.00491 | -0.166 | 125.525
-1 | 0.688 | 0.00495 | -0.167 | 138.966
-0.5 | 0.759 | 0.00509 | -0.168 | 149.229
0 | 0.83 | 0.00518 | -0.169 | 160.149
0.5 | 0.901 | 0.00528 | -0.171 | 170.614
1 | 0.972 | 0.00541 | -0.172 | 179.833
1.5 | 1.043 | 0.00554 | -0.173 | 188.142
2 | 1.114 | 0.00581 | -0.174 | 191.817
2.5 | 1.185 | 0.00611 | -0.175 | 193.848
3 | 1.254 | 0.00768 | -0.176 | 163.397
3.5 | 1.32 | 0.00773 | -0.177 | 170.823
4 | 1.364 | 0.00849 | -0.176 | 160.776
4.5 | 1.421 | 0.00933 | -0.176 | 152.302
5 | 1.481 | 0.01035 | -0.176 | 143.109
5.5 | 1.54 | 0.01147 | -0.177 | 134.175
6 | 1.595 | 0.01257 | -0.177 | 126.871
6.5 | 1.645 | 0.01409 | -0.178 | 116.738
7 | 1.684 | 0.01611 | -0.178 | 104.557
7.5 | 1.702 | 0.02453 | -0.178 | 69.394
8 | 1.697 | 0.02636 | -0.179 | 64.393
8.5 | 1.638 | 0.02934 | -0.179 | 55.826
9 | 1.398 | 0.03255 | -0.18 | 42.956
9.5 | 1.018 | 0.03611 | -0.18 | 28.198
10 | 1.05 | 0.03771 | -0.181 | 27.84
10.5 | 1.081 | 0.03876 | -0.182 | 27.891
11 | 0.94 | 0.08612 | -0.082 | 10.917
11.5 | 0.968 | 0.09132 | -0.086 | 10.6
12 | 0.995 | 0.0964 | -0.086 | 10.322
12.5 | 1.027 | 0.10485 | -0.102 | 9.798

## 64. Re 3M Mach 0.50 (2)
BIGFOIL.COM POLAR EXPORT
fx73k170
FX 73-K-170/22 |  |  |  | Cl Max: | 1.4987 | at alpha= | 14 | deg
XFOIL ncrit=9 |  |  |  | L/D Max: | 173.659 | at alpha= | 4 | deg
Re: | 3000000 |  |  | Cd Min: | 0.23768 | at alpha= | -20 | deg
Mach: | 0.5 |  |  | Cl=0 at alpha= | -5.7589 | deg
|  |  |  | @ Cl=0.1, Cd= | 0.008436
|  |  |  | @ Cl=0.4, Cd= | 0.0059732
|  |  |  | @ Cl=0.6, Cd= | 0.005146
alpha (deg) | Cl | Cd | Cm | Cl/Cd
-20 | -0.3856 | 0.23768 | -0.0396 | -1.6223
-19.5 | -0.3607 | 0.22948 | -0.045 | -1.5718
-19 | -0.3373 | 0.22104 | -0.0504 | -1.526
-18.5 | -0.3145 | 0.21258 | -0.0557 | -1.4794
-18 | -0.2912 | 0.20491 | -0.0606 | -1.4211
-17.5 | -0.2683 | 0.19707 | -0.0656 | -1.3614
-17 | -0.2452 | 0.18958 | -0.0704 | -1.2934
-16.5 | -0.2238 | 0.18195 | -0.0751 | -1.23
-16 | -0.2019 | 0.17412 | -0.0798 | -1.1595
-15.5 | -0.1799 | 0.16714 | -0.0841 | -1.0763
-15 | -0.1591 | 0.15969 | -0.0885 | -0.99631
-14.5 | -0.138 | 0.15272 | -0.0927 | -0.90361
-14 | -0.1189 | 0.14501 | -0.0969 | -0.81994
-13.5 | -0.1008 | 0.13734 | -0.1012 | -0.73394
-13 | -0.0859 | 0.12885 | -0.1056 | -0.66667
-12.5 | -0.0751 | 0.11995 | -0.1098 | -0.62609
-12 | -0.0659 | 0.11108 | -0.1141 | -0.59327
-11.5 | -0.0538 | 0.10321 | -0.1183 | -0.52127
-11 | -0.0496 | 0.09394 | -0.1231 | -0.528
-10.5 | -0.0463 | 0.08487 | -0.1283 | -0.54554
-10 | -0.041 | 0.07619 | -0.1341 | -0.53813
-9.5 | -0.0459 | 0.06602 | -0.1408 | -0.69524
-9 | -0.0668 | 0.05066 | -0.1527 | -1.3186
-8.5 | -0.0886 | 0.03856 | -0.1648 | -2.2977
-8 | -0.1032 | 0.02806 | -0.1768 | -3.6778
-7.5 | -0.1116 | 0.01981 | -0.1819 | -5.6335
-7 | -0.1004 | 0.01515 | -0.1782 | -6.6271
-6.5 | -0.0724 | 0.01192 | -0.1732 | -6.0738
-6 | -0.0256 | 0.01028 | -0.1697 | -2.4903
-5.5 | 0.0275 | 0.00922 | -0.1668 | 2.9826
-5 | 0.0875 | 0.00854 | -0.165 | 10.2459
-4.5 | 0.1488 | 0.00803 | -0.1636 | 18.5305
-4 | 0.2107 | 0.00764 | -0.1624 | 27.5785
-3.5 | 0.2732 | 0.00728 | -0.1615 | 37.5275
-3 | 0.3307 | 0.00683 | -0.16 | 48.4187
-2.5 | 0.386 | 0.00619 | -0.1583 | 62.3586
-2 | 0.4325 | 0.00547 | -0.155 | 79.0676
-1.5 | 0.4891 | 0.00514 | -0.1534 | 95.1556
-1 | 0.5496 | 0.00508 | -0.1524 | 108.189
-0.5 | 0.6107 | 0.00516 | -0.1515 | 118.3527
0 | 0.675 | 0.00522 | -0.1513 | 129.3103
0.5 | 0.7348 | 0.00534 | -0.1503 | 137.603
1 | 0.7956 | 0.00543 | -0.1493 | 146.5193
1.5 | 0.8508 | 0.00553 | -0.1472 | 153.8517
2 | 0.9063 | 0.00568 | -0.1452 | 159.5599
2.5 | 0.9657 | 0.00582 | -0.1439 | 165.9278
3 | 1.0223 | 0.00605 | -0.142 | 168.9752
3.5 | 1.0824 | 0.00626 | -0.1407 | 172.9073
4 | 1.1392 | 0.00656 | -0.1388 | 173.6585
4.5 | 1.1969 | 0.00694 | -0.1372 | 172.464
5 | 1.2568 | 0.00744 | -0.1361 | 168.9247
5.5 | 1.3156 | 0.00821 | -0.1351 | 160.2436
6 | 1.3674 | 0.00977 | -0.1341 | 139.9591
6.5 | 1.3999 | 0.01289 | -0.1319 | 108.6036
7 | 1.436 | 0.01568 | -0.1299 | 91.5816
8 | 1.4294 | 0.02392 | -0.1154 | 59.7575
9 | 1.4309 | 0.03272 | -0.1035 | 43.7317
9.5 | 1.4208 | 0.03817 | -0.0976 | 37.2229
10 | 1.424 | 0.04308 | -0.0929 | 33.0548
10.5 | 1.4215 | 0.04857 | -0.0884 | 29.267
11 | 1.4326 | 0.05346 | -0.0851 | 26.7976
11.5 | 1.4529 | 0.05784 | -0.0823 | 25.1193
12 | 1.4705 | 0.06253 | -0.0796 | 23.5167
12.5 | 1.4857 | 0.06761 | -0.0771 | 21.9746
13 | 1.4971 | 0.07324 | -0.0748 | 20.441
14 | 1.4987 | 0.0871 | -0.0709 | 17.2067
14.5 | 1.4847 | 0.0959 | -0.0699 | 15.4818
15 | 1.4648 | 0.10574 | -0.07 | 13.8528
15.5 | 1.4418 | 0.11642 | -0.0715 | 12.3845
16 | 1.4183 | 0.12764 | -0.0743 | 11.1117
16.5 | 1.3935 | 0.14004 | -0.0792 | 9.9507
17 | 1.3727 | 0.15433 | -0.0881 | 8.8946
17.5 | 1.3494 | 0.16871 | -0.0964 | 7.9983
18 | 1.3289 | 0.1844 | -0.1078 | 7.2066
18.5 | 1.3071 | 0.19924 | -0.1178 | 6.5604
19 | 1.2922 | 0.21348 | -0.1278 | 6.053

## 65. Re 4M Mach 0.00 (1)
BIGFOIL.COM POLAR EXPORT
fx73k170
FX 73-K-170/22 |  |  |  | Cl Max: | 1.713 | at alpha= | 11 | deg
JavaFoil+Calcfoil stall+Eppler ext transition |  |  |  | L/D Max: | 210.041 | at alpha= | 3.5 | deg
Re: | 4000000 |  |  | Cd Min: | 0.00428 | at alpha= | -1.5 | deg
Mach: | 0 |  |  | Cl=0 at alpha= | -5.825 | deg
|  |  |  | @ Cl=0.1, Cd= | 0.006
|  |  |  | @ Cl=0.4, Cd= | 0.0044077
|  |  |  | @ Cl=0.6, Cd= | 0.0043952
alpha (deg) | Cl | Cd | Cm | Cl/Cd
-17 | -0.435 | 0.11889 | -0.061 | -3.655
-16.5 | -0.443 | 0.113 | -0.062 | -3.921
-16 | -0.45 | 0.10791 | -0.062 | -4.17
-15.5 | -0.456 | 0.10179 | -0.064 | -4.479
-15 | -0.46 | 0.09655 | -0.065 | -4.764
-14.5 | -0.461 | 0.09189 | -0.065 | -5.022
-14 | -0.462 | 0.08597 | -0.068 | -5.37
-13.5 | -0.461 | 0.07761 | -0.073 | -5.945
-13 | -0.454 | 0.07472 | -0.073 | -6.078
-12.5 | -0.451 | 0.06337 | -0.082 | -7.123
-12 | -0.483 | 0.02487 | -0.108 | -19.408
-11.5 | -0.474 | 0.01849 | -0.112 | -25.63
-11 | -0.454 | 0.0161 | -0.115 | -28.217
-10.5 | -0.43 | 0.01429 | -0.117 | -30.073
-10 | -0.401 | 0.01284 | -0.119 | -31.203
-9.5 | -0.366 | 0.01172 | -0.121 | -31.251
-9 | -0.328 | 0.01053 | -0.123 | -31.148
-8.5 | -0.285 | 0.00971 | -0.125 | -29.413
-8 | -0.24 | 0.00897 | -0.127 | -26.71
-7.5 | -0.191 | 0.00859 | -0.131 | -22.283
-7 | -0.137 | 0.00686 | -0.132 | -19.946
-6.5 | -0.08 | 0.00665 | -0.133 | -11.997
-6 | -0.021 | 0.00644 | -0.134 | -3.268
-5.5 | 0.039 | 0.00627 | -0.135 | 6.217
-5 | 0.1 | 0.006 | -0.136 | 16.672
-4.5 | 0.162 | 0.00588 | -0.137 | 27.471
-4 | 0.224 | 0.00577 | -0.138 | 38.743
-3.5 | 0.286 | 0.00468 | -0.139 | 61.122
-3 | 0.349 | 0.00449 | -0.14 | 77.784
-2.5 | 0.411 | 0.00439 | -0.142 | 93.607
-2 | 0.472 | 0.00433 | -0.143 | 108.977
-1.5 | 0.534 | 0.00428 | -0.144 | 124.839
-1 | 0.596 | 0.00439 | -0.145 | 135.688
-0.5 | 0.657 | 0.00447 | -0.146 | 146.983
0 | 0.719 | 0.00452 | -0.147 | 158.935
0.5 | 0.78 | 0.00457 | -0.148 | 170.671
1 | 0.842 | 0.00459 | -0.149 | 183.276
1.5 | 0.903 | 0.00488 | -0.15 | 185.229
2 | 0.965 | 0.00504 | -0.151 | 191.356
2.5 | 1.026 | 0.00517 | -0.152 | 198.548
3 | 1.087 | 0.00532 | -0.153 | 204.522
3.5 | 1.148 | 0.00547 | -0.154 | 210.041
4 | 1.202 | 0.00572 | -0.155 | 209.967
4.5 | 1.262 | 0.00607 | -0.156 | 207.695
5 | 1.321 | 0.00649 | -0.157 | 203.686
5.5 | 1.38 | 0.00693 | -0.158 | 199.137
6 | 1.437 | 0.00734 | -0.159 | 195.598
6.5 | 1.486 | 0.00921 | -0.159 | 161.333
7 | 1.526 | 0.01048 | -0.159 | 145.507
7.5 | 1.56 | 0.01197 | -0.158 | 130.373
8 | 1.595 | 0.01375 | -0.158 | 115.964
8.5 | 1.623 | 0.0178 | -0.158 | 91.199
9 | 1.653 | 0.0187 | -0.159 | 88.423
9.5 | 1.677 | 0.01999 | -0.159 | 83.911
10 | 1.695 | 0.02103 | -0.16 | 80.621
10.5 | 1.708 | 0.02216 | -0.16 | 77.049
11 | 1.713 | 0.02348 | -0.161 | 72.93
11.5 | 1.711 | 0.02472 | -0.161 | 69.226
12 | 1.703 | 0.02609 | -0.162 | 65.265
12.5 | 1.689 | 0.0274 | -0.162 | 61.63
13 | 1.668 | 0.02881 | -0.163 | 57.873
13.5 | 1.641 | 0.03037 | -0.163 | 54.023
14 | 1.608 | 0.03201 | -0.164 | 50.24
14.5 | 1.571 | 0.03371 | -0.164 | 46.602
15 | 1.529 | 0.03577 | -0.164 | 42.753
15.5 | 1.484 | 0.03773 | -0.165 | 39.337
16 | 1.436 | 0.03999 | -0.165 | 35.91

## 66. Re 4M Mach 0.00 (2)
BIGFOIL.COM POLAR EXPORT
fx73k170
FX 73-K-170/22 |  |  |  | Cl Max: | 1.732 | at alpha= | 19 | deg
XFOIL ncrit=9 |  |  |  | L/D Max: | 203.249 | at alpha= | 5 | deg
Re: | 4000000 |  |  | Cd Min: | 0.215 | at alpha= | -20 | deg
Mach: | 0 |  |  | Cl=0 at alpha= | -5.7583 | deg
|  |  |  | @ Cl=0.1, Cd= | 0.0068895
|  |  |  | @ Cl=0.4, Cd= | 0.0046451
|  |  |  | @ Cl=0.6, Cd= | 0.0044214
alpha (deg) | Cl | Cd | Cm | Cl/Cd
-20 | -0.3937 | 0.215 | -0.0311 | -1.8312
-19.5 | -0.3739 | 0.20991 | -0.0353 | -1.7812
-19 | -0.355 | 0.20398 | -0.0395 | -1.7404
-17 | -0.8274 | 0.05923 | -0.1046 | -13.9693
-16.5 | -0.8117 | 0.05394 | -0.1085 | -15.0482
-16 | -0.8379 | 0.04359 | -0.1154 | -19.2223
-15.5 | -0.8598 | 0.03542 | -0.1199 | -24.2744
-15 | -0.8663 | 0.0295 | -0.1227 | -29.3661
-14.5 | -0.8236 | 0.02834 | -0.1242 | -29.0614
-14 | -0.818 | 0.02366 | -0.1261 | -34.5731
-13.5 | -0.7953 | 0.02042 | -0.128 | -38.9471
-13 | -0.752 | 0.01893 | -0.1302 | -39.7253
-12.5 | -0.7069 | 0.01687 | -0.1333 | -41.9028
-12 | -0.6479 | 0.01533 | -0.1373 | -42.2635
-11.5 | -0.5967 | 0.01418 | -0.1387 | -42.0804
-11 | -0.5448 | 0.01333 | -0.1396 | -40.8702
-10.5 | -0.4934 | 0.01249 | -0.1402 | -39.5036
-10 | -0.4417 | 0.01175 | -0.1407 | -37.5915
-9.5 | -0.3935 | 0.01076 | -0.1407 | -36.5706
-9 | -0.3444 | 0.00993 | -0.1404 | -34.6828
-8.5 | -0.2917 | 0.00944 | -0.1405 | -30.9004
-8 | -0.2391 | 0.00899 | -0.1406 | -26.5962
-7.5 | -0.185 | 0.00871 | -0.1408 | -21.24
-7 | -0.1321 | 0.00828 | -0.1409 | -15.9541
-6.5 | -0.0789 | 0.00787 | -0.1409 | -10.0254
-6 | -0.0261 | 0.00748 | -0.1408 | -3.4893
-5.5 | 0.0279 | 0.00721 | -0.1409 | 3.8696
-5 | 0.0828 | 0.00697 | -0.1411 | 11.8795
-4.5 | 0.1362 | 0.00672 | -0.141 | 20.2679
-4 | 0.1897 | 0.00642 | -0.141 | 29.5483
-3.5 | 0.2421 | 0.00613 | -0.1408 | 39.4943
-3 | 0.2925 | 0.00572 | -0.1402 | 51.1364
-2.5 | 0.3413 | 0.00525 | -0.1393 | 65.0095
-2 | 0.3863 | 0.00473 | -0.1377 | 81.6702
-1.5 | 0.4363 | 0.00442 | -0.1369 | 98.7104
-1 | 0.4883 | 0.00435 | -0.1364 | 112.2529
-0.5 | 0.5439 | 0.00436 | -0.1367 | 124.7477
0 | 0.5985 | 0.00442 | -0.1368 | 135.4072
0.5 | 0.6537 | 0.00447 | -0.137 | 146.2416
1 | 0.7084 | 0.00453 | -0.1371 | 156.3797
1.5 | 0.7623 | 0.00461 | -0.137 | 165.3579
2 | 0.8172 | 0.00468 | -0.1372 | 174.6154
2.5 | 0.8696 | 0.00478 | -0.1369 | 181.9247
3 | 0.9229 | 0.00486 | -0.1368 | 189.8971
3.5 | 0.9746 | 0.00498 | -0.1364 | 195.7028
4 | 1.0243 | 0.00515 | -0.1356 | 198.8932
4.5 | 1.0736 | 0.0053 | -0.1347 | 202.566
5 | 1.1199 | 0.00551 | -0.1332 | 203.2486
5.5 | 1.1558 | 0.00584 | -0.1295 | 197.911
6 | 1.1804 | 0.00654 | -0.1236 | 180.4893
6.5 | 1.2042 | 0.0076 | -0.1182 | 158.4474
7 | 1.2436 | 0.00877 | -0.1168 | 141.8016
7.5 | 1.2823 | 0.01126 | -0.1176 | 113.881
8 | 1.3194 | 0.01323 | -0.1175 | 99.7279
8.5 | 1.3503 | 0.01505 | -0.1159 | 89.7209
9 | 1.3687 | 0.01755 | -0.1127 | 77.9886
9.5 | 1.3829 | 0.0202 | -0.1089 | 68.4604
10.5 | 1.4295 | 0.02444 | -0.1037 | 58.4902
11 | 1.4536 | 0.02658 | -0.1014 | 54.6877
11.5 | 1.4814 | 0.02857 | -0.0997 | 51.8516
12 | 1.5076 | 0.03075 | -0.0979 | 49.0276
12.5 | 1.5334 | 0.033 | -0.0962 | 46.4667
13 | 1.5546 | 0.03567 | -0.0943 | 43.5828
13.5 | 1.5774 | 0.03838 | -0.0928 | 41.0995
14 | 1.5966 | 0.04151 | -0.0912 | 38.463
14.5 | 1.6237 | 0.0445 | -0.0911 | 36.4876
15 | 1.66 | 0.04758 | -0.0926 | 34.8886
15.5 | 1.6741 | 0.05114 | -0.0908 | 32.7356
16 | 1.6848 | 0.0551 | -0.0889 | 30.5771
16.5 | 1.6993 | 0.05882 | -0.0875 | 28.8898
17 | 1.7107 | 0.06287 | -0.0861 | 27.2101
17.5 | 1.7192 | 0.0673 | -0.0848 | 25.5453
18 | 1.7256 | 0.07209 | -0.0836 | 23.9367
18.5 | 1.7303 | 0.07712 | -0.0827 | 22.4365
19 | 1.732 | 0.08258 | -0.0819 | 20.9736
19.5 | 1.7281 | 0.08888 | -0.0813 | 19.4431
20 | 1.7303 | 0.0945 | -0.0812 | 18.3101

## 67. Re 4M Mach 0.10 (1)
BIGFOIL.COM POLAR EXPORT
fx73k170
FX 73-K-170/22 |  |  |  | Cl Max: | 1.709 | at alpha= | 11 | deg
JavaFoil+Calcfoil stall+Eppler ext transition |  |  |  | L/D Max: | 210.158 | at alpha= | 3.5 | deg
Re: | 4000000 |  |  | Cd Min: | 0.00428 | at alpha= | -1.5 | deg
Mach: | 0.1 |  |  | Cl=0 at alpha= | -5.825 | deg
|  |  |  | @ Cl=0.1, Cd= | 0.00601
|  |  |  | @ Cl=0.4, Cd= | 0.0044152
|  |  |  | @ Cl=0.6, Cd= | 0.0043324
alpha (deg) | Cl | Cd | Cm | Cl/Cd
-16.5 | -0.411 | 0.11378 | -0.062 | -3.611
-16 | -0.421 | 0.10845 | -0.062 | -3.879
-15.5 | -0.429 | 0.10343 | -0.063 | -4.147
-15 | -0.436 | 0.09711 | -0.065 | -4.492
-14.5 | -0.44 | 0.09322 | -0.064 | -4.721
-14 | -0.442 | 0.08812 | -0.065 | -5.021
-13.5 | -0.443 | 0.08211 | -0.068 | -5.393
-13 | -0.439 | 0.07781 | -0.069 | -5.644
-12.5 | -0.435 | 0.07027 | -0.075 | -6.19
-12 | -0.441 | 0.04959 | -0.092 | -8.886
-11.5 | -0.462 | 0.02106 | -0.111 | -21.928
-11 | -0.448 | 0.01669 | -0.115 | -26.845
-10.5 | -0.425 | 0.0147 | -0.117 | -28.947
-10 | -0.397 | 0.01321 | -0.119 | -30.086
-9.5 | -0.364 | 0.01196 | -0.121 | -30.455
-9 | -0.327 | 0.01075 | -0.123 | -30.411
-8.5 | -0.285 | 0.00988 | -0.125 | -28.829
-8 | -0.239 | 0.00911 | -0.127 | -26.259
-7.5 | -0.191 | 0.00837 | -0.131 | -22.806
-7 | -0.137 | 0.00689 | -0.132 | -19.915
-6.5 | -0.08 | 0.00668 | -0.133 | -11.993
-6 | -0.021 | 0.00647 | -0.135 | -3.27
-5.5 | 0.039 | 0.00629 | -0.136 | 6.226
-5 | 0.1 | 0.00601 | -0.137 | 16.709
-4.5 | 0.162 | 0.0059 | -0.138 | 27.534
-4 | 0.225 | 0.00578 | -0.139 | 38.873
-3.5 | 0.287 | 0.00469 | -0.14 | 61.265
-3 | 0.351 | 0.00451 | -0.141 | 77.784
-2.5 | 0.413 | 0.00439 | -0.142 | 93.941
-2 | 0.475 | 0.00434 | -0.143 | 109.376
-1.5 | 0.537 | 0.00428 | -0.144 | 125.292
-1 | 0.599 | 0.00433 | -0.145 | 138.415
-0.5 | 0.661 | 0.00448 | -0.146 | 147.366
0 | 0.722 | 0.00453 | -0.148 | 159.322
0.5 | 0.784 | 0.00459 | -0.149 | 171.055
1 | 0.846 | 0.00467 | -0.15 | 181.03
1.5 | 0.908 | 0.00489 | -0.151 | 185.57
2 | 0.969 | 0.00506 | -0.152 | 191.65
2.5 | 1.031 | 0.00519 | -0.153 | 198.651
3 | 1.093 | 0.00534 | -0.154 | 204.683
3.5 | 1.154 | 0.00549 | -0.155 | 210.158
4 | 1.208 | 0.00576 | -0.156 | 209.812
4.5 | 1.268 | 0.00612 | -0.157 | 207.304
5 | 1.328 | 0.00654 | -0.158 | 203.181
5.5 | 1.386 | 0.00696 | -0.158 | 199.099
6 | 1.443 | 0.00741 | -0.159 | 194.77
6.5 | 1.492 | 0.00934 | -0.16 | 159.632
7 | 1.529 | 0.01064 | -0.159 | 143.773
7.5 | 1.565 | 0.01219 | -0.159 | 128.384
8 | 1.6 | 0.01399 | -0.159 | 114.334
8.5 | 1.628 | 0.01802 | -0.159 | 90.349
9 | 1.657 | 0.01895 | -0.159 | 87.474
9.5 | 1.68 | 0.02028 | -0.16 | 82.832
10 | 1.697 | 0.02135 | -0.16 | 79.483
10.5 | 1.707 | 0.02253 | -0.161 | 75.736
11 | 1.709 | 0.02386 | -0.161 | 71.628
11.5 | 1.705 | 0.02514 | -0.162 | 67.795
12 | 1.693 | 0.02654 | -0.162 | 63.773
12.5 | 1.674 | 0.02787 | -0.163 | 60.056
13 | 1.648 | 0.0294 | -0.163 | 56.066
13.5 | 1.616 | 0.0311 | -0.164 | 51.953
14 | 1.578 | 0.03271 | -0.164 | 48.23
14.5 | 1.535 | 0.03456 | -0.165 | 44.405
15 | 1.487 | 0.0366 | -0.165 | 40.617
15.5 | 1.435 | 0.03858 | -0.165 | 37.206
16 | 1.381 | 0.04108 | -0.166 | 33.616

## 68. Re 4M Mach 0.10 (2)
BIGFOIL.COM POLAR EXPORT
fx73k170
FX 73-K-170/22 |  |  |  | Cl Max: | 1.7214 | at alpha= | 18.5 | deg
XFOIL ncrit=9 |  |  |  | L/D Max: | 203.454 | at alpha= | 5 | deg
Re: | 4000000 |  |  | Cd Min: | 0.0983 | at alpha= | 20 | deg
Mach: | 0.1 |  |  | Cl=0 at alpha= | -5.755 | deg
|  |  |  | @ Cl=0.1, Cd= | 0.0069209
|  |  |  | @ Cl=0.4, Cd= | 0.0046705
|  |  |  | @ Cl=0.6, Cd= | 0.0044383
alpha (deg) | Cl | Cd | Cm | Cl/Cd
-16 | -0.7296 | 0.06042 | -0.106 | -12.0755
-15.5 | -0.7864 | 0.04474 | -0.117 | -17.5771
-15 | -0.8188 | 0.03519 | -0.1226 | -23.268
-14.5 | -0.7725 | 0.03431 | -0.1239 | -22.5153
-14 | -0.7884 | 0.02739 | -0.1269 | -28.7842
-13.5 | -0.7793 | 0.02294 | -0.1289 | -33.9712
-13 | -0.7391 | 0.02128 | -0.1306 | -34.7321
-12.5 | -0.7047 | 0.01844 | -0.1337 | -38.2158
-12 | -0.6489 | 0.01633 | -0.1383 | -39.7367
-11.5 | -0.5985 | 0.01487 | -0.14 | -40.2488
-11 | -0.5469 | 0.01382 | -0.141 | -39.5731
-10.5 | -0.4956 | 0.01284 | -0.1416 | -38.5981
-10 | -0.4437 | 0.01204 | -0.1421 | -36.8522
-9.5 | -0.3913 | 0.01137 | -0.1425 | -34.4151
-9 | -0.3466 | 0.01006 | -0.1416 | -34.4533
-8.5 | -0.2937 | 0.00955 | -0.1417 | -30.7539
-8 | -0.2408 | 0.00907 | -0.1416 | -26.5491
-7.5 | -0.1865 | 0.00879 | -0.1418 | -21.2173
-7 | -0.1332 | 0.00832 | -0.1418 | -16.0096
-6.5 | -0.0794 | 0.00794 | -0.1418 | -10
-6 | -0.0267 | 0.00752 | -0.1416 | -3.5505
-5.5 | 0.0278 | 0.00723 | -0.1417 | 3.8451
-5 | 0.083 | 0.007 | -0.1419 | 11.8571
-4.5 | 0.1367 | 0.00675 | -0.1418 | 20.2519
-4 | 0.1906 | 0.00644 | -0.1417 | 29.5963
-3.5 | 0.2433 | 0.00616 | -0.1415 | 39.4968
-3 | 0.294 | 0.00574 | -0.1409 | 51.2195
-2.5 | 0.343 | 0.00528 | -0.14 | 64.9621
-2 | 0.3884 | 0.00474 | -0.1384 | 81.9409
-1.5 | 0.4385 | 0.00444 | -0.1375 | 98.7613
-1 | 0.4905 | 0.00436 | -0.137 | 112.5
-0.5 | 0.5466 | 0.00437 | -0.1373 | 125.0801
0 | 0.6013 | 0.00444 | -0.1373 | 135.4279
0.5 | 0.657 | 0.00448 | -0.1375 | 146.6518
1 | 0.7118 | 0.00455 | -0.1376 | 156.4396
1.5 | 0.7662 | 0.00462 | -0.1376 | 165.8442
2 | 0.8211 | 0.00469 | -0.1377 | 175.0746
2.5 | 0.874 | 0.0048 | -0.1374 | 182.0833
3 | 0.9274 | 0.00488 | -0.1373 | 190.041
3.5 | 0.9795 | 0.005 | -0.1368 | 195.9
4 | 1.0294 | 0.00516 | -0.136 | 199.4961
4.5 | 1.0786 | 0.00533 | -0.135 | 202.364
5 | 1.1251 | 0.00553 | -0.1334 | 203.4539
5.5 | 1.1602 | 0.00586 | -0.1295 | 197.9863
6 | 1.186 | 0.00658 | -0.1238 | 180.2432
6.5 | 1.2103 | 0.00768 | -0.1185 | 157.5911
7 | 1.2513 | 0.00889 | -0.1174 | 140.7537
7.5 | 1.2905 | 0.01152 | -0.1185 | 112.0226
8 | 1.3239 | 0.01358 | -0.1177 | 97.489
8.5 | 1.3538 | 0.01544 | -0.1158 | 87.6813
9 | 1.3713 | 0.01801 | -0.1124 | 76.141
9.5 | 1.3841 | 0.02077 | -0.1084 | 66.6394
10 | 1.4081 | 0.02283 | -0.1057 | 61.6776
10.5 | 1.4297 | 0.02516 | -0.1031 | 56.8243
11 | 1.4532 | 0.0274 | -0.1007 | 53.0365
11.5 | 1.4821 | 0.02937 | -0.099 | 50.4631
12 | 1.5082 | 0.03164 | -0.0972 | 47.6675
12.5 | 1.5325 | 0.03407 | -0.0953 | 44.9809
13 | 1.5532 | 0.03686 | -0.0933 | 42.1378
13.5 | 1.5757 | 0.03963 | -0.0917 | 39.7603
14 | 1.5952 | 0.0428 | -0.0901 | 37.271
14.5 | 1.6212 | 0.04585 | -0.0897 | 35.3588
15 | 1.6574 | 0.04929 | -0.0915 | 33.6255
15.5 | 1.6699 | 0.05307 | -0.0896 | 31.466
16 | 1.6821 | 0.05701 | -0.0878 | 29.5053
16.5 | 1.696 | 0.06087 | -0.0864 | 27.8627
17 | 1.7068 | 0.06505 | -0.085 | 26.2383
17.5 | 1.7142 | 0.06973 | -0.0837 | 24.5834
18 | 1.7192 | 0.07481 | -0.0826 | 22.9809
18.5 | 1.7214 | 0.08022 | -0.0816 | 21.4585
19 | 1.7208 | 0.08614 | -0.081 | 19.9768
19.5 | 1.7184 | 0.0924 | -0.0806 | 18.5974
20 | 1.7192 | 0.0983 | -0.0806 | 17.4893

## 69. Re 4M Mach 0.25 (1)
BIGFOIL.COM POLAR EXPORT
fx73k170
FX 73-K-170/22 |  |  |  | Cl Max: | 1.695 | at alpha= | 10 | deg
JavaFoil+Calcfoil stall+Eppler ext transition |  |  |  | L/D Max: | 210.402 | at alpha= | 3.5 | deg
Re: | 4000000 |  |  | Cd Min: | 0.00437 | at alpha= | -1 | deg
Mach: | 0.25 |  |  | Cl=0 at alpha= | -5.8226 | deg
|  |  |  | @ Cl=0.1, Cd= | 0.0061329
|  |  |  | @ Cl=0.4, Cd= | 0.0044812
|  |  |  | @ Cl=0.6, Cd= | 0.0043771
alpha (deg) | Cl | Cd | Cm | Cl/Cd
-15.5 | -0.167 | 0.10667 | -0.064 | -1.569
-15 | -0.211 | 0.10118 | -0.064 | -2.09
-14.5 | -0.248 | 0.09641 | -0.065 | -2.569
-14 | -0.279 | 0.0904 | -0.066 | -3.084
-13.5 | -0.304 | 0.08606 | -0.067 | -3.537
-13 | -0.325 | 0.08175 | -0.067 | -3.972
-12.5 | -0.339 | 0.07849 | -0.066 | -4.317
-12 | -0.347 | 0.07487 | -0.065 | -4.637
-11.5 | -0.35 | 0.0698 | -0.068 | -5.019
-11 | -0.348 | 0.06378 | -0.073 | -5.457
-10.5 | -0.386 | 0.01854 | -0.117 | -20.821
-10 | -0.372 | 0.01536 | -0.121 | -24.202
-9.5 | -0.348 | 0.01364 | -0.123 | -25.505
-9 | -0.317 | 0.01216 | -0.125 | -26.088
-8.5 | -0.28 | 0.0109 | -0.127 | -25.723
-8 | -0.237 | 0.00993 | -0.13 | -23.901
-7.5 | -0.19 | 0.0091 | -0.132 | -20.838
-7 | -0.138 | 0.00836 | -0.135 | -16.539
-6.5 | -0.082 | 0.00679 | -0.137 | -12.02
-6 | -0.022 | 0.00659 | -0.138 | -3.277
-5.5 | 0.04 | 0.00639 | -0.139 | 6.271
-5 | 0.103 | 0.00612 | -0.141 | 16.814
-4.5 | 0.167 | 0.0059 | -0.142 | 28.242
-4 | 0.231 | 0.00584 | -0.143 | 39.504
-3.5 | 0.295 | 0.00475 | -0.144 | 62.099
-3 | 0.36 | 0.00455 | -0.145 | 79.138
-2.5 | 0.424 | 0.00444 | -0.146 | 95.518
-2 | 0.488 | 0.00438 | -0.147 | 111.277
-1.5 | 0.552 | 0.0044 | -0.148 | 125.229
-1 | 0.615 | 0.00437 | -0.149 | 140.699
-0.5 | 0.679 | 0.00454 | -0.151 | 149.628
0 | 0.742 | 0.00466 | -0.152 | 159.283
0.5 | 0.806 | 0.00472 | -0.153 | 170.683
1 | 0.869 | 0.0048 | -0.154 | 181.096
1.5 | 0.933 | 0.00499 | -0.155 | 186.951
2 | 0.996 | 0.00517 | -0.156 | 192.714
2.5 | 1.06 | 0.00531 | -0.157 | 199.633
3 | 1.123 | 0.00547 | -0.158 | 205.181
3.5 | 1.186 | 0.00564 | -0.159 | 210.402
4 | 1.24 | 0.00595 | -0.16 | 208.422
4.5 | 1.302 | 0.00635 | -0.161 | 205.164
5 | 1.364 | 0.0068 | -0.162 | 200.438
5.5 | 1.423 | 0.00731 | -0.163 | 194.76
6 | 1.473 | 0.00944 | -0.163 | 156.14
6.5 | 1.513 | 0.01046 | -0.162 | 144.552
7 | 1.556 | 0.01156 | -0.162 | 134.588
7.5 | 1.595 | 0.01332 | -0.162 | 119.738
8 | 1.624 | 0.01834 | -0.162 | 88.532
8.5 | 1.654 | 0.01931 | -0.163 | 85.633
9 | 1.676 | 0.02042 | -0.163 | 82.114
9.5 | 1.69 | 0.02196 | -0.164 | 76.986
10 | 1.695 | 0.02321 | -0.164 | 73.027
10.5 | 1.688 | 0.0247 | -0.165 | 68.348
11 | 1.671 | 0.02615 | -0.165 | 63.898
11.5 | 1.642 | 0.02768 | -0.166 | 59.298
12 | 1.6 | 0.02935 | -0.166 | 54.504
12.5 | 1.545 | 0.03122 | -0.167 | 49.488
13 | 1.479 | 0.0331 | -0.167 | 44.68
13.5 | 1.401 | 0.03519 | -0.168 | 39.813
14 | 1.313 | 0.03757 | -0.168 | 34.939
14.5 | 1.215 | 0.04004 | -0.168 | 30.35
15 | 1.111 | 0.0425 | -0.169 | 26.13

## 70. Re 4M Mach 0.25 (2)
BIGFOIL.COM POLAR EXPORT
fx73k170
FX 73-K-170/22 |  |  |  | Cl Max: | 1.6756 | at alpha= | 17 | deg
XFOIL ncrit=9 |  |  |  | L/D Max: | 203.15 | at alpha= | 5 | deg
Re: | 4000000 |  |  | Cd Min: | 0.13931 | at alpha= | -14.5 | deg
Mach: | 0.25 |  |  | Cl=0 at alpha= | -5.7406 | deg
|  |  |  | @ Cl=0.1, Cd= | 0.0070429
|  |  |  | @ Cl=0.4, Cd= | 0.0048382
|  |  |  | @ Cl=0.6, Cd= | 0.0044885
alpha (deg) | Cl | Cd | Cm | Cl/Cd
-16.5 | -0.0839 | 0.13563 | -0.0841 | -0.61859
-16 | -0.0749 | 0.13131 | -0.0865 | -0.57041
-15.5 | -0.0694 | 0.12675 | -0.0887 | -0.54753
-15 | -0.0738 | 0.1233 | -0.0902 | -0.59854
-14.5 | -0.214 | 0.13931 | -0.0778 | -1.5361
-14 | -0.2199 | 0.12664 | -0.0826 | -1.7364
-13.5 | -0.4824 | 0.06552 | -0.1106 | -7.3626
-13 | -0.4682 | 0.05802 | -0.1162 | -8.0696
-12.5 | -0.5144 | 0.04257 | -0.1289 | -12.0836
-12 | -0.548 | 0.0324 | -0.1361 | -16.9136
-11.5 | -0.5596 | 0.02536 | -0.14 | -22.0662
-11 | -0.5418 | 0.02046 | -0.1439 | -26.4809
-10.5 | -0.4952 | 0.01663 | -0.1491 | -29.7775
-10 | -0.4435 | 0.01493 | -0.1503 | -29.7053
-9.5 | -0.3947 | 0.01332 | -0.1504 | -29.6321
-9 | -0.3528 | 0.01135 | -0.1491 | -31.0837
-8.5 | -0.3024 | 0.01034 | -0.1482 | -29.2456
-8 | -0.2494 | 0.00964 | -0.1476 | -25.8714
-7.5 | -0.1932 | 0.00924 | -0.1475 | -20.9091
-7 | -0.1389 | 0.00863 | -0.147 | -16.095
-6.5 | -0.0825 | 0.0083 | -0.1469 | -9.9398
-6 | -0.0291 | 0.00776 | -0.1462 | -3.75
-5.5 | 0.027 | 0.00738 | -0.1461 | 3.6585
-5 | 0.0833 | 0.00712 | -0.146 | 11.6994
-4.5 | 0.1396 | 0.00686 | -0.1459 | 20.3499
-4 | 0.1957 | 0.00661 | -0.1458 | 29.6067
-3.5 | 0.2498 | 0.00629 | -0.1453 | 39.7138
-3 | 0.3025 | 0.00587 | -0.1447 | 51.5332
-2.5 | 0.3519 | 0.00542 | -0.1435 | 64.9262
-2 | 0.3997 | 0.00484 | -0.142 | 82.5826
-1.5 | 0.4496 | 0.00454 | -0.1408 | 99.0308
-1 | 0.5038 | 0.00442 | -0.1403 | 113.9819
-0.5 | 0.5609 | 0.00444 | -0.1404 | 126.3288
0 | 0.6173 | 0.00451 | -0.1404 | 136.8736
0.5 | 0.6746 | 0.00455 | -0.1406 | 148.2637
1 | 0.7299 | 0.00466 | -0.1404 | 156.6309
1.5 | 0.7872 | 0.00469 | -0.1406 | 167.8465
2 | 0.842 | 0.0048 | -0.1402 | 175.4167
2.5 | 0.898 | 0.00488 | -0.1401 | 184.0164
3 | 0.9511 | 0.005 | -0.1395 | 190.22
3.5 | 1.0057 | 0.00509 | -0.1391 | 197.5835
4 | 1.0568 | 0.00526 | -0.138 | 200.9125
4.5 | 1.1045 | 0.00545 | -0.1361 | 202.6606
5 | 1.1478 | 0.00565 | -0.1333 | 203.1504
5.5 | 1.1882 | 0.00606 | -0.1301 | 196.0726
6 | 1.2192 | 0.00686 | -0.1252 | 177.7259
6.5 | 1.2473 | 0.00821 | -0.1208 | 151.9245
7 | 1.294 | 0.00968 | -0.121 | 133.6777
7.5 | 1.3227 | 0.01314 | -0.1209 | 100.6621
8 | 1.3454 | 0.01562 | -0.1179 | 86.1332
9 | 1.3836 | 0.02064 | -0.1107 | 67.0349
9.5 | 1.3896 | 0.02396 | -0.1058 | 57.9967
10 | 1.4125 | 0.02638 | -0.1029 | 53.5444
10.5 | 1.4317 | 0.02916 | -0.0997 | 49.0981
11 | 1.4556 | 0.03178 | -0.0973 | 45.8024
11.5 | 1.484 | 0.03409 | -0.0953 | 43.5318
12 | 1.5087 | 0.03681 | -0.0932 | 40.9861
12.5 | 1.5314 | 0.03975 | -0.091 | 38.5258
13 | 1.5487 | 0.04322 | -0.0887 | 35.8329
13.5 | 1.5693 | 0.04655 | -0.0868 | 33.7121
14 | 1.5877 | 0.05023 | -0.085 | 31.6086
14.5 | 1.6066 | 0.05404 | -0.0836 | 29.7298
15 | 1.6376 | 0.05857 | -0.0855 | 27.9597
15.5 | 1.655 | 0.06302 | -0.0844 | 26.2615
16 | 1.6638 | 0.0678 | -0.0826 | 24.5398
16.5 | 1.6711 | 0.07292 | -0.0811 | 22.9169
17 | 1.6756 | 0.07841 | -0.0799 | 21.3697
17.5 | 1.6736 | 0.08476 | -0.0788 | 19.7452
18 | 1.669 | 0.09162 | -0.0781 | 18.2165
18.5 | 1.6674 | 0.09822 | -0.0779 | 16.9762
19 | 1.6579 | 0.106 | -0.0782 | 15.6406
19.5 | 1.653 | 0.11334 | -0.079 | 14.5844
20 | 1.6465 | 0.12102 | -0.0803 | 13.6052

## 71. Re 4M Mach 0.50 (1)
BIGFOIL.COM POLAR EXPORT
fx73k170
FX 73-K-170/22 |  |  |  | Cl Max: | 1.704 | at alpha= | 7.5 | deg
JavaFoil+Calcfoil stall+Eppler ext transition |  |  |  | L/D Max: | 202.388 | at alpha= | 3 | deg
Re: | 4000000 |  |  | Cd Min: | 0.00472 | at alpha= | -2 | deg
Mach: | 0.5 |  |  | Cl=0 at alpha= | -5.807 | deg
|  |  |  | @ Cl=0.1, Cd= | 0.011982
|  |  |  | @ Cl=0.4, Cd= | 0.0050082
|  |  |  | @ Cl=0.6, Cd= | 0.0047429
alpha (deg) | Cl | Cd | Cm | Cl/Cd
-20 | -0.794 | 0.16304 | -0.068 | -4.872
-19.5 | -0.768 | 0.15839 | -0.07 | -4.85
-19 | -0.739 | 0.15387 | -0.067 | -4.8
-18.5 | -0.71 | 0.1485 | -0.067 | -4.784
-18 | -0.683 | 0.14308 | -0.067 | -4.772
-17.5 | -0.655 | 0.13843 | -0.068 | -4.735
-17 | -0.629 | 0.13479 | -0.07 | -4.664
-16.5 | -0.6 | 0.12973 | -0.068 | -4.623
-16 | -0.571 | 0.12433 | -0.066 | -4.596
-15.5 | -0.544 | 0.12067 | -0.067 | -4.506
-15 | -0.516 | 0.11671 | -0.068 | -4.422
-14.5 | -0.488 | 0.11123 | -0.068 | -4.39
-14 | -0.46 | 0.10382 | -0.066 | -4.429
-13.5 | -0.432 | 0.09424 | -0.067 | -4.585
-13 | -0.405 | 0.08587 | -0.071 | -4.715
-12.5 | -0.377 | 0.07952 | -0.073 | -4.745
-12 | -0.348 | 0.08611 | -0.066 | -4.039
-11.5 | -0.32 | 0.0761 | -0.068 | -4.206
-11 | -0.293 | 0.06965 | -0.073 | -4.203
-10.5 | -0.264 | 0.06963 | -0.069 | -3.791
-10 | -0.236 | 0.06658 | -0.066 | -3.537
-9.5 | -0.208 | 0.05935 | -0.075 | -3.509
-9 | -0.208 | 0.01676 | -0.136 | -12.421
-8.5 | -0.177 | 0.01421 | -0.139 | -12.486
-8 | -0.124 | 0.04701 | -0.088 | -2.648
-7.5 | -0.095 | 0.04652 | -0.079 | -2.045
-7 | -0.116 | 0.01149 | -0.145 | -10.107
-6.5 | -0.079 | 0.01046 | -0.147 | -7.571
-6 | -0.022 | 0.00953 | -0.149 | -2.329
-5.5 | 0.035 | 0.03849 | -0.06 | 0.908
-5 | 0.113 | 0.00668 | -0.157 | 16.966
-4.5 | 0.185 | 0.00648 | -0.158 | 28.524
-4 | 0.257 | 0.00629 | -0.16 | 40.834
-3.5 | 0.329 | 0.00615 | -0.161 | 53.583
-3 | 0.403 | 0.00496 | -0.162 | 81.251
-2.5 | 0.474 | 0.00474 | -0.163 | 100.074
-2 | 0.545 | 0.00472 | -0.165 | 115.465
-1.5 | 0.617 | 0.00475 | -0.166 | 129.834
-1 | 0.688 | 0.00482 | -0.167 | 142.786
-0.5 | 0.759 | 0.00492 | -0.168 | 154.28
0 | 0.83 | 0.005 | -0.169 | 165.893
0.5 | 0.901 | 0.00509 | -0.171 | 176.901
1 | 0.972 | 0.00529 | -0.172 | 183.625
1.5 | 1.043 | 0.00554 | -0.173 | 188.299
2 | 1.114 | 0.00574 | -0.174 | 194.025
2.5 | 1.185 | 0.00599 | -0.175 | 197.658
3 | 1.255 | 0.0062 | -0.176 | 202.388
3.5 | 1.324 | 0.00801 | -0.177 | 165.297
4 | 1.365 | 0.00863 | -0.176 | 158.168
4.5 | 1.421 | 0.00961 | -0.176 | 147.81
5 | 1.481 | 0.01059 | -0.176 | 139.933
5.5 | 1.541 | 0.0115 | -0.177 | 133.968
6 | 1.595 | 0.01282 | -0.177 | 124.45
6.5 | 1.646 | 0.01437 | -0.178 | 114.52
7 | 1.684 | 0.01701 | -0.178 | 98.997
7.5 | 1.704 | 0.02334 | -0.178 | 73.001
8 | 1.699 | 0.02507 | -0.179 | 67.775
8.5 | 1.64 | 0.02792 | -0.18 | 58.739
9 | 1.4 | 0.03097 | -0.18 | 45.203
9.5 | 1.02 | 0.03444 | -0.181 | 29.609
10 | 1.051 | 0.0359 | -0.181 | 29.284
10.5 | 1.083 | 0.03697 | -0.182 | 29.282
11 | 0.941 | 0.08308 | -0.085 | 11.324
11.5 | 1.144 | 0.04055 | -0.183 | 28.199
12 | 0.997 | 0.09109 | -0.093 | 10.943
12.5 | 1.038 | 0.09847 | -0.119 | 10.546

## 72. Re 4M Mach 0.50 (2)
BIGFOIL.COM POLAR EXPORT
fx73k170
FX 73-K-170/22 |  |  |  | Cl Max: | 1.5353 | at alpha= | 13.5 | deg
XFOIL ncrit=9 |  |  |  | L/D Max: | 190 | at alpha= | 4 | deg
Re: | 4000000 |  |  | Cd Min: | 0.23678 | at alpha= | -20 | deg
Mach: | 0.5 |  |  | Cl=0 at alpha= | -5.7351 | deg
|  |  |  | @ Cl=0.1, Cd= | 0.0078266
|  |  |  | @ Cl=0.4, Cd= | 0.0059259
|  |  |  | @ Cl=0.6, Cd= | 0.004783
alpha (deg) | Cl | Cd | Cm | Cl/Cd
-20 | -0.3891 | 0.23678 | -0.0385 | -1.6433
-19.5 | -0.3666 | 0.22893 | -0.0437 | -1.6014
-19 | -0.3419 | 0.22196 | -0.0489 | -1.5404
-18.5 | -0.3174 | 0.2136 | -0.0541 | -1.486
-18 | -0.2937 | 0.20582 | -0.0593 | -1.427
-17.5 | -0.2712 | 0.19787 | -0.0642 | -1.3706
-17 | -0.2487 | 0.19038 | -0.0689 | -1.3063
-16.5 | -0.2272 | 0.18238 | -0.0736 | -1.2458
-16 | -0.2046 | 0.17509 | -0.0781 | -1.1685
-15.5 | -0.1837 | 0.16727 | -0.0826 | -1.0982
-14.5 | -0.1452 | 0.15131 | -0.0914 | -0.95962
-14 | -0.1277 | 0.144 | -0.0955 | -0.88681
-13.5 | -0.1105 | 0.13639 | -0.0995 | -0.81018
-13 | -0.0987 | 0.12747 | -0.1037 | -0.7743
-12.5 | -0.0887 | 0.11818 | -0.108 | -0.75055
-12 | -0.0781 | 0.10988 | -0.1123 | -0.71078
-11 | -0.0645 | 0.09228 | -0.1218 | -0.69896
-10.5 | -0.0733 | 0.08146 | -0.1279 | -0.89983
-10 | -0.065 | 0.07373 | -0.1331 | -0.8816
-9.5 | -0.0673 | 0.06404 | -0.1398 | -1.0509
-9 | -0.0853 | 0.04917 | -0.1519 | -1.7348
-8.5 | -0.1073 | 0.03786 | -0.1629 | -2.8341
-8 | -0.1282 | 0.02821 | -0.1719 | -4.5445
-7.5 | -0.1271 | 0.01953 | -0.1802 | -6.5079
-7 | -0.1116 | 0.0142 | -0.1775 | -7.8592
-6.5 | -0.0789 | 0.01101 | -0.1729 | -7.1662
-6 | -0.0293 | 0.00959 | -0.1695 | -3.0553
-5.5 | 0.026 | 0.0085 | -0.1669 | 3.0588
-5 | 0.0865 | 0.00792 | -0.1651 | 10.9217
-4.5 | 0.1501 | 0.00748 | -0.1641 | 20.0668
-4 | 0.2134 | 0.00717 | -0.1631 | 29.7629
-3.5 | 0.2771 | 0.0069 | -0.1624 | 40.1594
-3 | 0.3369 | 0.0065 | -0.1613 | 51.8308
-2.5 | 0.3933 | 0.00601 | -0.1596 | 65.4409
-2 | 0.4451 | 0.00536 | -0.1573 | 83.041
-1.5 | 0.4986 | 0.00501 | -0.1551 | 99.521
-1 | 0.5554 | 0.00474 | -0.1535 | 117.173
0 | 0.6798 | 0.00486 | -0.1523 | 139.8765
0.5 | 0.7441 | 0.00492 | -0.1521 | 151.2398
1 | 0.8029 | 0.00505 | -0.1508 | 158.9901
1.5 | 0.8631 | 0.00513 | -0.1497 | 168.2456
2 | 0.9184 | 0.00524 | -0.1476 | 175.2672
2.5 | 0.9779 | 0.00539 | -0.1463 | 181.4286
3 | 1.0371 | 0.00559 | -0.1449 | 185.5277
3.5 | 1.0985 | 0.00579 | -0.1439 | 189.7237
4 | 1.1571 | 0.00609 | -0.1423 | 190
4.5 | 1.216 | 0.00646 | -0.1408 | 188.2353
5 | 1.276 | 0.00695 | -0.1396 | 183.5971
5.5 | 1.3342 | 0.00785 | -0.1386 | 169.9618
6 | 1.3899 | 0.00962 | -0.1388 | 144.4802
6.5 | 1.4138 | 0.0135 | -0.1362 | 104.7259
7 | 1.4458 | 0.01585 | -0.1324 | 91.2177
7.5 | 1.4112 | 0.02123 | -0.1216 | 66.472
9 | 1.4358 | 0.03288 | -0.105 | 43.6679
9.5 | 1.4218 | 0.03853 | -0.0986 | 36.9011
10 | 1.4353 | 0.04278 | -0.0946 | 33.5507
10.5 | 1.4413 | 0.04775 | -0.0905 | 30.1843
11 | 1.4604 | 0.05197 | -0.0873 | 28.1008
11.5 | 1.4835 | 0.056 | -0.0844 | 26.4911
12 | 1.5005 | 0.06072 | -0.0815 | 24.7118
12.5 | 1.517 | 0.06562 | -0.0788 | 23.118
13 | 1.5296 | 0.07101 | -0.0761 | 21.5406
13.5 | 1.5353 | 0.07726 | -0.0737 | 19.8719
14 | 1.5318 | 0.0846 | -0.0716 | 18.1064
15 | 1.4928 | 0.10341 | -0.07 | 14.4357
15.5 | 1.4667 | 0.11414 | -0.071 | 12.85
16 | 1.4407 | 0.12536 | -0.0734 | 11.4925
16.5 | 1.4097 | 0.1379 | -0.0777 | 10.2226
17 | 1.3807 | 0.15105 | -0.084 | 9.1407
17.5 | 1.356 | 0.16472 | -0.092 | 8.2322
18 | 1.3369 | 0.1806 | -0.1041 | 7.4025
18.5 | 1.3128 | 0.19466 | -0.1121 | 6.7441

## 73. Re 5M Mach 0.00 (1)
BIGFOIL.COM POLAR EXPORT
fx73k170
FX 73-K-170/22 |  |  |  | Cl Max: | 1.715 | at alpha= | 11 | deg
JavaFoil+Calcfoil stall+Eppler ext transition |  |  |  | L/D Max: | 207.388 | at alpha= | 3.5 | deg
Re: | 5000000 |  |  | Cd Min: | 0.00421 | at alpha= | -1.5 | deg
Mach: | 0 |  |  | Cl=0 at alpha= | -5.825 | deg
|  |  |  | @ Cl=0.1, Cd= | 0.00583
|  |  |  | @ Cl=0.4, Cd= | 0.0043948
|  |  |  | @ Cl=0.6, Cd= | 0.0043246
alpha (deg) | Cl | Cd | Cm | Cl/Cd
-17.5 | -0.426 | 0.12118 | -0.062 | -3.52
-17 | -0.436 | 0.11548 | -0.063 | -3.775
-16.5 | -0.445 | 0.10951 | -0.064 | -4.059
-16 | -0.452 | 0.10443 | -0.065 | -4.324
-15.5 | -0.458 | 0.09775 | -0.067 | -4.687
-15 | -0.462 | 0.0924 | -0.069 | -5.004
-14.5 | -0.464 | 0.08728 | -0.07 | -5.32
-14 | -0.466 | 0.0797 | -0.074 | -5.849
-13.5 | -0.474 | 0.06332 | -0.085 | -7.48
-13 | -0.47 | 0.05684 | -0.089 | -8.273
-12.5 | -0.497 | 0.02572 | -0.107 | -19.333
-12 | -0.49 | 0.02064 | -0.11 | -23.721
-11.5 | -0.476 | 0.01706 | -0.113 | -27.921
-11 | -0.456 | 0.01503 | -0.115 | -30.369
-10.5 | -0.432 | 0.0134 | -0.117 | -32.207
-10 | -0.402 | 0.01208 | -0.119 | -33.285
-9.5 | -0.368 | 0.01104 | -0.121 | -33.288
-9 | -0.329 | 0.00994 | -0.123 | -33.136
-8.5 | -0.287 | 0.00913 | -0.126 | -31.412
-8 | -0.242 | 0.00828 | -0.128 | -29.188
-7.5 | -0.192 | 0.00697 | -0.131 | -27.484
-7 | -0.137 | 0.00666 | -0.132 | -20.531
-6.5 | -0.08 | 0.00645 | -0.133 | -12.368
-6 | -0.021 | 0.00626 | -0.134 | -3.362
-5.5 | 0.039 | 0.00609 | -0.135 | 6.396
-5 | 0.1 | 0.00583 | -0.136 | 17.16
-4.5 | 0.162 | 0.00571 | -0.137 | 28.281
-4 | 0.224 | 0.0056 | -0.138 | 39.913
-3.5 | 0.286 | 0.00467 | -0.139 | 61.194
-3 | 0.349 | 0.00451 | -0.14 | 77.386
-2.5 | 0.411 | 0.00437 | -0.142 | 93.994
-2 | 0.472 | 0.0043 | -0.143 | 109.925
-1.5 | 0.534 | 0.00421 | -0.144 | 126.757
-1 | 0.596 | 0.00432 | -0.145 | 137.905
-0.5 | 0.657 | 0.00439 | -0.146 | 149.837
0 | 0.719 | 0.00442 | -0.147 | 162.497
0.5 | 0.78 | 0.00453 | -0.148 | 172.244
1 | 0.842 | 0.00463 | -0.149 | 181.695
1.5 | 0.903 | 0.00488 | -0.15 | 185.267
2 | 0.965 | 0.00501 | -0.151 | 192.506
2.5 | 1.026 | 0.00511 | -0.152 | 200.599
3 | 1.087 | 0.00527 | -0.153 | 206.308
3.5 | 1.148 | 0.00554 | -0.154 | 207.388
4 | 1.202 | 0.00587 | -0.155 | 204.824
4.5 | 1.262 | 0.00626 | -0.156 | 201.389
5 | 1.321 | 0.00663 | -0.157 | 199.341
5.5 | 1.38 | 0.00698 | -0.158 | 197.668
6 | 1.437 | 0.00751 | -0.159 | 191.307
6.5 | 1.49 | 0.00984 | -0.159 | 151.361
7 | 1.524 | 0.01094 | -0.158 | 139.252
7.5 | 1.56 | 0.01238 | -0.158 | 126.078
8 | 1.596 | 0.01392 | -0.158 | 114.679
8.5 | 1.626 | 0.01708 | -0.158 | 95.204
9 | 1.656 | 0.01794 | -0.159 | 92.284
9.5 | 1.68 | 0.01918 | -0.159 | 87.578
10 | 1.698 | 0.02019 | -0.16 | 84.088
10.5 | 1.71 | 0.02129 | -0.16 | 80.328
11 | 1.715 | 0.02256 | -0.161 | 76.027
11.5 | 1.714 | 0.02374 | -0.161 | 72.18
12 | 1.705 | 0.02508 | -0.162 | 68.007
12.5 | 1.691 | 0.02633 | -0.162 | 64.203
13 | 1.67 | 0.02768 | -0.163 | 60.315
13.5 | 1.643 | 0.02916 | -0.163 | 56.333
14 | 1.61 | 0.03075 | -0.164 | 52.356
14.5 | 1.573 | 0.03239 | -0.164 | 48.553
15 | 1.531 | 0.03438 | -0.165 | 44.531
15.5 | 1.486 | 0.03623 | -0.165 | 41.021
16 | 1.438 | 0.03832 | -0.165 | 37.52

## 74. Re 5M Mach 0.00 (2)
BIGFOIL.COM POLAR EXPORT
fx73k170
FX 73-K-170/22 |  |  |  | Cl Max: | 1.7689 | at alpha= | 20 | deg
XFOIL ncrit=9 |  |  |  | L/D Max: | 209.202 | at alpha= | 4.5 | deg
Re: | 5000000 |  |  | Cd Min: | 0.08979 | at alpha= | 20 | deg
Mach: | 0 |  |  | Cl=0 at alpha= | -5.7634 | deg
|  |  |  | @ Cl=0.1, Cd= | 0.0065948
|  |  |  | @ Cl=0.4, Cd= | 0.0046702
|  |  |  | @ Cl=0.6, Cd= | 0.0041998
alpha (deg) | Cl | Cd | Cm | Cl/Cd
-18.5 | -0.8125 | 0.08637 | -0.0862 | -9.4072
-18 | -0.906 | 0.06289 | -0.101 | -14.4061
-17.5 | -0.9593 | 0.04815 | -0.1107 | -19.9232
-17 | -0.9885 | 0.03873 | -0.1161 | -25.5229
-16.5 | -0.9646 | 0.03578 | -0.1178 | -26.9592
-16 | -0.9583 | 0.03122 | -0.1201 | -30.6951
-15.5 | -0.9517 | 0.02678 | -0.122 | -35.5377
-15 | -0.9368 | 0.02318 | -0.1234 | -40.4142
-14.5 | -0.8947 | 0.02201 | -0.1246 | -40.6497
-14 | -0.8708 | 0.01895 | -0.1263 | -45.9525
-13.5 | -0.8355 | 0.01686 | -0.1281 | -49.5552
-13 | -0.7836 | 0.0158 | -0.13 | -49.5949
-12.5 | -0.7276 | 0.01449 | -0.1328 | -50.2139
-12 | -0.6708 | 0.0134 | -0.1352 | -50.0597
-11.5 | -0.6168 | 0.01249 | -0.1366 | -49.3835
-11 | -0.5617 | 0.01181 | -0.1378 | -47.5614
-10.5 | -0.5072 | 0.01118 | -0.1387 | -45.3667
-10 | -0.4537 | 0.01057 | -0.1393 | -42.9234
-9.5 | -0.4004 | 0.01005 | -0.1397 | -39.8408
-9 | -0.35 | 0.00927 | -0.1397 | -37.7562
-8.5 | -0.2964 | 0.00883 | -0.1399 | -33.5674
-8 | -0.2429 | 0.00844 | -0.1401 | -28.7796
-7.5 | -0.1881 | 0.00813 | -0.1405 | -23.1365
-7 | -0.1343 | 0.00774 | -0.1406 | -17.3514
-6.5 | -0.0799 | 0.00749 | -0.1409 | -10.6676
-6 | -0.0255 | 0.00718 | -0.141 | -3.5515
-5.5 | 0.0284 | 0.00686 | -0.1411 | 4.1399
-5 | 0.0828 | 0.00667 | -0.1412 | 12.4138
-4.5 | 0.1377 | 0.00643 | -0.1415 | 21.4152
-4 | 0.1911 | 0.00621 | -0.1414 | 30.7729
-3.5 | 0.2445 | 0.00593 | -0.1413 | 41.231
-3 | 0.2958 | 0.00559 | -0.1409 | 52.9159
-2.5 | 0.3456 | 0.0052 | -0.1402 | 66.4615
-2 | 0.3928 | 0.00471 | -0.1389 | 83.397
-1.5 | 0.4416 | 0.00444 | -0.1379 | 99.4595
-1 | 0.4914 | 0.00415 | -0.1371 | 118.4096
-0.5 | 0.5453 | 0.00419 | -0.137 | 130.1432
0 | 0.6012 | 0.0042 | -0.1373 | 143.1429
0.5 | 0.6559 | 0.00426 | -0.1374 | 153.9671
1 | 0.7109 | 0.00432 | -0.1376 | 164.5602
1.5 | 0.7656 | 0.00439 | -0.1377 | 174.3964
2 | 0.8194 | 0.00446 | -0.1377 | 183.722
2.5 | 0.8731 | 0.00455 | -0.1377 | 191.8901
3 | 0.9262 | 0.00466 | -0.1375 | 198.7554
3.5 | 0.9769 | 0.00479 | -0.1369 | 203.9457
4 | 1.027 | 0.00495 | -0.1362 | 207.4747
4.5 | 1.0753 | 0.00514 | -0.1351 | 209.2023
5 | 1.1206 | 0.0054 | -0.1334 | 207.5185
5.5 | 1.151 | 0.00583 | -0.1285 | 197.4271
6 | 1.1759 | 0.00663 | -0.1229 | 177.3605
6.5 | 1.2046 | 0.00779 | -0.1187 | 154.6341
7 | 1.2466 | 0.00914 | -0.1182 | 136.3895
7.5 | 1.2916 | 0.01156 | -0.1203 | 111.7301
8 | 1.3257 | 0.01332 | -0.1192 | 99.527
8.5 | 1.3551 | 0.0151 | -0.1171 | 89.7417
9 | 1.3738 | 0.01743 | -0.1137 | 78.8181
9.5 | 1.394 | 0.01971 | -0.1106 | 70.7255
10 | 1.4213 | 0.02156 | -0.1083 | 65.923
10.5 | 1.4464 | 0.0235 | -0.1059 | 61.5489
11 | 1.4726 | 0.02547 | -0.1037 | 57.817
11.5 | 1.499 | 0.02748 | -0.1018 | 54.5488
12.5 | 1.5514 | 0.03175 | -0.0982 | 48.863
13 | 1.571 | 0.03447 | -0.0959 | 45.5759
13.5 | 1.5958 | 0.03689 | -0.0944 | 43.2583
14 | 1.6171 | 0.03969 | -0.0927 | 40.7433
14.5 | 1.64 | 0.0425 | -0.0915 | 38.5882
15 | 1.6675 | 0.04559 | -0.0916 | 36.576
15.5 | 1.6961 | 0.04919 | -0.0924 | 34.4806
16 | 1.7122 | 0.05254 | -0.0908 | 32.5885
16.5 | 1.7253 | 0.05629 | -0.0891 | 30.6502
17 | 1.7371 | 0.06024 | -0.0876 | 28.8363
17.5 | 1.7423 | 0.06493 | -0.086 | 26.8335
18 | 1.7488 | 0.06962 | -0.0847 | 25.1192
18.5 | 1.7576 | 0.07414 | -0.0838 | 23.7065
19 | 1.7617 | 0.07921 | -0.0829 | 22.2409
19.5 | 1.7656 | 0.08441 | -0.0823 | 20.917
20 | 1.7689 | 0.08979 | -0.082 | 19.7004

## 75. Re 5M Mach 0.10 (1)
BIGFOIL.COM POLAR EXPORT
fx73k170
FX 73-K-170/22 |  |  |  | Cl Max: | 1.712 | at alpha= | 11 | deg
JavaFoil+Calcfoil stall+Eppler ext transition |  |  |  | L/D Max: | 207.466 | at alpha= | 3.5 | deg
Re: | 5000000 |  |  | Cd Min: | 0.00422 | at alpha= | -1.5 | deg
Mach: | 0.1 |  |  | Cl=0 at alpha= | -5.825 | deg
|  |  |  | @ Cl=0.1, Cd= | 0.00584
|  |  |  | @ Cl=0.4, Cd= | 0.0044094
|  |  |  | @ Cl=0.6, Cd= | 0.0042524
alpha (deg) | Cl | Cd | Cm | Cl/Cd
-17 | -0.401 | 0.1167 | -0.063 | -3.434
-16.5 | -0.412 | 0.11063 | -0.064 | -3.725
-16 | -0.422 | 0.10514 | -0.065 | -4.014
-15.5 | -0.43 | 0.1002 | -0.066 | -4.296
-15 | -0.438 | 0.09317 | -0.069 | -4.704
-14.5 | -0.442 | 0.08917 | -0.069 | -4.962
-14 | -0.445 | 0.08358 | -0.071 | -5.328
-13.5 | -0.448 | 0.07569 | -0.076 | -5.913
-13 | -0.445 | 0.07006 | -0.078 | -6.355
-12.5 | -0.467 | 0.03911 | -0.1 | -11.932
-12 | -0.478 | 0.02227 | -0.11 | -21.446
-11.5 | -0.466 | 0.0185 | -0.113 | -25.211
-11 | -0.45 | 0.01553 | -0.116 | -28.993
-10.5 | -0.427 | 0.01376 | -0.118 | -31.04
-10 | -0.399 | 0.01243 | -0.12 | -32.096
-9.5 | -0.366 | 0.01127 | -0.122 | -32.446
-9 | -0.328 | 0.01014 | -0.124 | -32.376
-8.5 | -0.286 | 0.00932 | -0.126 | -30.732
-8 | -0.241 | 0.00858 | -0.128 | -28.102
-7.5 | -0.192 | 0.00701 | -0.131 | -27.384
-7 | -0.137 | 0.00669 | -0.132 | -20.504
-6.5 | -0.08 | 0.00647 | -0.133 | -12.37
-6 | -0.021 | 0.00628 | -0.135 | -3.365
-5.5 | 0.039 | 0.00611 | -0.136 | 6.405
-5 | 0.1 | 0.00584 | -0.137 | 17.199
-4.5 | 0.162 | 0.00573 | -0.138 | 28.358
-4 | 0.225 | 0.00561 | -0.139 | 40.047
-3.5 | 0.287 | 0.00468 | -0.14 | 61.377
-3 | 0.351 | 0.00452 | -0.141 | 77.639
-2.5 | 0.413 | 0.00438 | -0.142 | 94.313
-2 | 0.475 | 0.00431 | -0.143 | 110.259
-1.5 | 0.537 | 0.00422 | -0.144 | 127.112
-1 | 0.599 | 0.00425 | -0.145 | 140.756
-0.5 | 0.661 | 0.0044 | -0.146 | 150.223
0 | 0.722 | 0.00443 | -0.148 | 163.017
0.5 | 0.784 | 0.00454 | -0.149 | 172.641
1 | 0.846 | 0.00472 | -0.15 | 179.301
1.5 | 0.908 | 0.00489 | -0.151 | 185.564
2 | 0.969 | 0.00503 | -0.152 | 192.761
2.5 | 1.031 | 0.00513 | -0.153 | 200.956
3 | 1.093 | 0.0053 | -0.154 | 206.334
3.5 | 1.154 | 0.00556 | -0.155 | 207.466
4 | 1.208 | 0.0059 | -0.156 | 204.648
4.5 | 1.268 | 0.0063 | -0.157 | 201.092
5 | 1.328 | 0.00667 | -0.158 | 198.938
5.5 | 1.386 | 0.00701 | -0.158 | 197.722
6 | 1.443 | 0.00758 | -0.159 | 190.348
6.5 | 1.492 | 0.00949 | -0.16 | 157.251
7 | 1.528 | 0.01113 | -0.159 | 137.308
7.5 | 1.566 | 0.01259 | -0.159 | 124.392
8 | 1.596 | 0.01646 | -0.158 | 96.976
8.5 | 1.631 | 0.0173 | -0.159 | 94.28
9 | 1.66 | 0.01818 | -0.16 | 91.325
9.5 | 1.683 | 0.01946 | -0.16 | 86.446
10 | 1.699 | 0.02049 | -0.161 | 82.919
10.5 | 1.709 | 0.02163 | -0.161 | 79.002
11 | 1.712 | 0.02292 | -0.162 | 74.664
11.5 | 1.707 | 0.02415 | -0.162 | 70.67
12 | 1.695 | 0.0255 | -0.163 | 66.465
12.5 | 1.676 | 0.02679 | -0.163 | 62.562
13 | 1.65 | 0.02824 | -0.164 | 58.434
13.5 | 1.618 | 0.02989 | -0.164 | 54.117
14 | 1.58 | 0.03144 | -0.165 | 50.25
14.5 | 1.536 | 0.0332 | -0.165 | 46.278
15 | 1.488 | 0.03517 | -0.165 | 42.321
15.5 | 1.437 | 0.03709 | -0.166 | 38.751
16 | 1.383 | 0.03943 | -0.166 | 35.062

## 76. Re 5M Mach 0.10 (2)
BIGFOIL.COM POLAR EXPORT
fx73k170
FX 73-K-170/22 |  |  |  | Cl Max: | 1.758 | at alpha= | 20 | deg
XFOIL ncrit=9 |  |  |  | L/D Max: | 209.438 | at alpha= | 4.5 | deg
Re: | 5000000 |  |  | Cd Min: | 0.09359 | at alpha= | 20 | deg
Mach: | 0.1 |  |  | Cl=0 at alpha= | -5.7616 | deg
|  |  |  | @ Cl=0.1, Cd= | 0.0066161
|  |  |  | @ Cl=0.4, Cd= | 0.0047003
|  |  |  | @ Cl=0.6, Cd= | 0.0042093
alpha (deg) | Cl | Cd | Cm | Cl/Cd
-17.5 | -0.7807 | 0.07742 | -0.0937 | -10.084
-17 | -0.9011 | 0.05076 | -0.1115 | -17.7522
-16.5 | -0.8752 | 0.04723 | -0.114 | -18.5306
-16 | -0.8938 | 0.03888 | -0.1192 | -22.9887
-15.5 | -0.9073 | 0.03206 | -0.1226 | -28.3001
-15 | -0.909 | 0.02679 | -0.1247 | -33.9306
-14.5 | -0.864 | 0.02585 | -0.1257 | -33.4236
-14 | -0.8547 | 0.02152 | -0.1274 | -39.7165
-13.5 | -0.8268 | 0.01864 | -0.1293 | -44.3562
-13 | -0.7819 | 0.01721 | -0.1314 | -45.4329
-12.5 | -0.7339 | 0.01551 | -0.1332 | -47.3179
-12 | -0.6747 | 0.01411 | -0.1364 | -47.8172
-11.5 | -0.6204 | 0.013 | -0.138 | -47.7231
-11 | -0.5652 | 0.01217 | -0.1392 | -46.4421
-10.5 | -0.5105 | 0.01142 | -0.1401 | -44.7023
-10 | -0.4569 | 0.01077 | -0.1406 | -42.4234
-9.5 | -0.4032 | 0.01021 | -0.141 | -39.4907
-9 | -0.3521 | 0.00943 | -0.1409 | -37.3383
-8.5 | -0.2987 | 0.00892 | -0.141 | -33.4865
-8 | -0.2448 | 0.00851 | -0.1412 | -28.7662
-7.5 | -0.1895 | 0.00819 | -0.1415 | -23.138
-7 | -0.1355 | 0.00779 | -0.1415 | -17.3941
-6.5 | -0.0808 | 0.00753 | -0.1417 | -10.7304
-6 | -0.0257 | 0.00723 | -0.1419 | -3.5546
-5.5 | 0.0282 | 0.00688 | -0.1419 | 4.0988
-5 | 0.083 | 0.00669 | -0.142 | 12.4066
-4.5 | 0.1382 | 0.00645 | -0.1422 | 21.4264
-4 | 0.1919 | 0.00623 | -0.1421 | 30.8026
-3.5 | 0.2458 | 0.00595 | -0.142 | 41.3109
-3 | 0.2972 | 0.00561 | -0.1415 | 52.9768
-2.5 | 0.3474 | 0.00522 | -0.1408 | 66.5517
-2 | 0.3948 | 0.00473 | -0.1396 | 83.4672
-1.5 | 0.4439 | 0.00445 | -0.1386 | 99.7528
-1 | 0.4939 | 0.00416 | -0.1377 | 118.726
-0.5 | 0.5479 | 0.0042 | -0.1375 | 130.4524
0 | 0.6042 | 0.00421 | -0.1379 | 143.5154
0.5 | 0.659 | 0.00428 | -0.138 | 153.972
1 | 0.7145 | 0.00433 | -0.1382 | 165.0115
1.5 | 0.7694 | 0.00441 | -0.1383 | 174.4671
2 | 0.8237 | 0.00447 | -0.1383 | 184.2729
2.5 | 0.8774 | 0.00457 | -0.1382 | 191.9912
3 | 0.931 | 0.00468 | -0.138 | 198.9316
3.5 | 0.982 | 0.00481 | -0.1374 | 204.158
4 | 1.0322 | 0.00496 | -0.1366 | 208.1048
4.5 | 1.0807 | 0.00516 | -0.1354 | 209.438
5 | 1.1262 | 0.00541 | -0.1337 | 208.1701
5.5 | 1.1563 | 0.00584 | -0.1287 | 197.9966
6 | 1.1818 | 0.00668 | -0.1231 | 176.9162
6.5 | 1.2121 | 0.00787 | -0.1193 | 154.0152
7 | 1.255 | 0.00929 | -0.119 | 135.0915
8 | 1.3298 | 0.01367 | -0.1192 | 97.2787
8.5 | 1.3589 | 0.01548 | -0.117 | 87.7842
9 | 1.3766 | 0.01788 | -0.1134 | 76.9911
9.5 | 1.395 | 0.02029 | -0.11 | 68.7531
10 | 1.4217 | 0.02221 | -0.1077 | 64.0117
10.5 | 1.4473 | 0.02416 | -0.1053 | 59.9048
11 | 1.474 | 0.02614 | -0.1031 | 56.3887
11.5 | 1.5 | 0.02827 | -0.1011 | 53.0598
12.5 | 1.551 | 0.03277 | -0.0972 | 47.3299
13 | 1.5716 | 0.03547 | -0.095 | 44.3079
14.5 | 1.6379 | 0.04399 | -0.0903 | 37.2335
15 | 1.6632 | 0.0471 | -0.0899 | 35.3121
15.5 | 1.6887 | 0.05061 | -0.0899 | 33.3669
16 | 1.7093 | 0.05444 | -0.0896 | 31.3979
16.5 | 1.7205 | 0.05851 | -0.0879 | 29.4052
17 | 1.7311 | 0.06269 | -0.0864 | 27.6137
17.5 | 1.7359 | 0.06754 | -0.0848 | 25.7018
18 | 1.7424 | 0.07237 | -0.0836 | 24.0763
18.5 | 1.7504 | 0.07707 | -0.0827 | 22.7118
19 | 1.7531 | 0.08244 | -0.0819 | 21.2652
19.5 | 1.7558 | 0.08795 | -0.0814 | 19.9636
20 | 1.758 | 0.09359 | -0.0812 | 18.7841

## 77. Re 5M Mach 0.25 (1)
BIGFOIL.COM POLAR EXPORT
fx73k170
FX 73-K-170/22 |  |  |  | Cl Max: | 1.697 | at alpha= | 10 | deg
JavaFoil+Calcfoil stall+Eppler ext transition |  |  |  | L/D Max: | 207.096 | at alpha= | 3.5 | deg
Re: | 5000000 |  |  | Cd Min: | 0.0043 | at alpha= | -1 | deg
Mach: | 0.25 |  |  | Cl=0 at alpha= | -5.8226 | deg
|  |  |  | @ Cl=0.1, Cd= | 0.0060481
|  |  |  | @ Cl=0.4, Cd= | 0.0044788
|  |  |  | @ Cl=0.6, Cd= | 0.0043095
alpha (deg) | Cl | Cd | Cm | Cl/Cd
-15.5 | -0.168 | 0.10422 | -0.066 | -1.609
-15 | -0.212 | 0.09909 | -0.066 | -2.138
-14.5 | -0.248 | 0.09409 | -0.067 | -2.638
-14 | -0.28 | 0.08758 | -0.07 | -3.195
-13.5 | -0.306 | 0.08329 | -0.07 | -3.668
-13 | -0.326 | 0.07876 | -0.071 | -4.14
-12.5 | -0.34 | 0.07591 | -0.07 | -4.482
-12 | -0.349 | 0.07221 | -0.07 | -4.829
-11.5 | -0.353 | 0.06605 | -0.075 | -5.343
-11 | -0.373 | 0.03743 | -0.103 | -9.954
-10.5 | -0.389 | 0.01653 | -0.119 | -23.559
-10 | -0.374 | 0.01426 | -0.121 | -26.205
-9.5 | -0.349 | 0.01276 | -0.124 | -27.395
-9 | -0.319 | 0.01144 | -0.126 | -27.837
-8.5 | -0.281 | 0.0103 | -0.128 | -27.325
-8 | -0.238 | 0.00941 | -0.13 | -25.346
-7.5 | -0.191 | 0.00861 | -0.133 | -22.144
-7 | -0.139 | 0.00694 | -0.136 | -20.05
-6.5 | -0.082 | 0.00658 | -0.137 | -12.395
-6 | -0.022 | 0.0064 | -0.138 | -3.375
-5.5 | 0.04 | 0.00621 | -0.139 | 6.457
-5 | 0.103 | 0.00604 | -0.141 | 17.055
-4.5 | 0.167 | 0.00573 | -0.142 | 29.104
-4 | 0.231 | 0.00567 | -0.143 | 40.718
-3.5 | 0.295 | 0.00474 | -0.144 | 62.223
-3 | 0.36 | 0.00456 | -0.145 | 78.949
-2.5 | 0.424 | 0.00443 | -0.146 | 95.703
-2 | 0.488 | 0.00435 | -0.147 | 112.076
-1.5 | 0.552 | 0.00434 | -0.148 | 127.143
-1 | 0.615 | 0.0043 | -0.149 | 143.204
-0.5 | 0.679 | 0.00445 | -0.151 | 152.603
0 | 0.742 | 0.00449 | -0.152 | 165.45
0.5 | 0.806 | 0.00469 | -0.153 | 171.935
1 | 0.869 | 0.00485 | -0.154 | 179.335
1.5 | 0.933 | 0.00499 | -0.155 | 187.028
2 | 0.996 | 0.00513 | -0.156 | 194.162
2.5 | 1.06 | 0.00524 | -0.157 | 202.028
3 | 1.123 | 0.00544 | -0.158 | 206.341
3.5 | 1.186 | 0.00573 | -0.159 | 207.096
4 | 1.24 | 0.00611 | -0.16 | 203.033
4.5 | 1.302 | 0.00654 | -0.161 | 199.221
5 | 1.364 | 0.00693 | -0.162 | 196.876
5.5 | 1.423 | 0.00735 | -0.163 | 193.771
6 | 1.473 | 0.0097 | -0.163 | 151.833
6.5 | 1.514 | 0.01065 | -0.162 | 142.165
7 | 1.556 | 0.01209 | -0.162 | 128.658
7.5 | 1.595 | 0.01372 | -0.162 | 116.311
8 | 1.626 | 0.01761 | -0.162 | 92.353
8.5 | 1.656 | 0.01854 | -0.163 | 89.347
9 | 1.679 | 0.0196 | -0.163 | 85.645
9.5 | 1.693 | 0.02109 | -0.164 | 80.259
10 | 1.697 | 0.02229 | -0.165 | 76.142
10.5 | 1.691 | 0.02374 | -0.165 | 71.205
11 | 1.673 | 0.02514 | -0.166 | 66.539
11.5 | 1.643 | 0.02659 | -0.166 | 61.793
12 | 1.601 | 0.02818 | -0.167 | 56.83
12.5 | 1.547 | 0.02999 | -0.167 | 51.579
13 | 1.48 | 0.0318 | -0.168 | 46.559
13.5 | 1.403 | 0.03381 | -0.168 | 41.487
14 | 1.314 | 0.03608 | -0.168 | 36.424
14.5 | 1.217 | 0.03843 | -0.169 | 31.668
15 | 1.112 | 0.04078 | -0.169 | 27.271

## 78. Re 5M Mach 0.25 (2)
BIGFOIL.COM POLAR EXPORT
fx73k170
FX 73-K-170/22 |  |  |  | Cl Max: | 1.7069 | at alpha= | 18.5 | deg
XFOIL ncrit=9 |  |  |  | L/D Max: | 210.837 | at alpha= | 4.5 | deg
Re: | 5000000 |  |  | Cd Min: | 0.17928 | at alpha= | -17 | deg
Mach: | 0.25 |  |  | Cl=0 at alpha= | -5.7441 | deg
|  |  |  | @ Cl=0.1, Cd= | 0.0067284
|  |  |  | @ Cl=0.4, Cd= | 0.0048816
|  |  |  | @ Cl=0.6, Cd= | 0.0042756
alpha (deg) | Cl | Cd | Cm | Cl/Cd
-17 | -0.2801 | 0.17928 | -0.0575 | -1.5624
-15.5 | -0.2663 | 0.14708 | -0.0706 | -1.8106
-14 | -0.4891 | 0.07457 | -0.1046 | -6.5589
-13.5 | -0.5802 | 0.04919 | -0.1226 | -11.7951
-13 | -0.5584 | 0.04452 | -0.1265 | -12.5427
-12.5 | -0.5927 | 0.0342 | -0.1337 | -17.3304
-12 | -0.6122 | 0.02657 | -0.1377 | -23.041
-11.5 | -0.6092 | 0.02091 | -0.1407 | -29.1344
-11 | -0.5731 | 0.01707 | -0.1448 | -33.5735
-10.5 | -0.5184 | 0.01431 | -0.1481 | -36.2264
-10 | -0.4655 | 0.01294 | -0.1485 | -35.9737
-9.5 | -0.4133 | 0.01168 | -0.1485 | -35.3853
-9 | -0.3583 | 0.01085 | -0.1484 | -33.023
-8.5 | -0.3034 | 0.01014 | -0.1482 | -29.9211
-8 | -0.2546 | 0.00896 | -0.147 | -28.4152
-7.5 | -0.1972 | 0.00859 | -0.1471 | -22.9569
-7 | -0.142 | 0.00809 | -0.1467 | -17.5525
-6.5 | -0.0852 | 0.00776 | -0.1466 | -10.9794
-6 | -0.0281 | 0.00743 | -0.1466 | -3.782
-5.5 | 0.0268 | 0.00704 | -0.1462 | 3.8068
-5 | 0.0841 | 0.00679 | -0.1463 | 12.3859
-4.5 | 0.1409 | 0.00657 | -0.1462 | 21.446
-4 | 0.1974 | 0.00637 | -0.1462 | 30.989
-3.5 | 0.2522 | 0.00607 | -0.1459 | 41.5486
-3 | 0.3054 | 0.00573 | -0.1454 | 53.2984
-2.5 | 0.3575 | 0.00532 | -0.1446 | 67.1992
-2 | 0.405 | 0.00483 | -0.143 | 83.8509
-1.5 | 0.4571 | 0.00453 | -0.1422 | 100.9051
-1 | 0.5068 | 0.00424 | -0.1409 | 119.5283
-0.5 | 0.5632 | 0.00424 | -0.1409 | 132.8302
0.5 | 0.6769 | 0.00435 | -0.1411 | 155.6092
1 | 0.734 | 0.0044 | -0.1412 | 166.8182
1.5 | 0.7896 | 0.00451 | -0.1411 | 175.0776
2 | 0.8466 | 0.00455 | -0.1412 | 186.0659
3 | 0.9565 | 0.00476 | -0.1406 | 200.9454
3.5 | 1.0093 | 0.00489 | -0.1398 | 206.4008
4 | 1.0603 | 0.00506 | -0.1387 | 209.5455
4.5 | 1.109 | 0.00526 | -0.1371 | 210.8365
5 | 1.1503 | 0.00551 | -0.1339 | 208.7659
5.5 | 1.1864 | 0.00602 | -0.1297 | 197.0764
6 | 1.2157 | 0.00703 | -0.1248 | 172.9303
6.5 | 1.2553 | 0.0084 | -0.123 | 149.4405
7 | 1.3056 | 0.01025 | -0.1246 | 127.3756
8 | 1.3488 | 0.01572 | -0.119 | 85.8015
9 | 1.3894 | 0.02051 | -0.1118 | 67.7426
9.5 | 1.4001 | 0.02347 | -0.1073 | 59.6549
10 | 1.4254 | 0.02575 | -0.1046 | 55.3553
10.5 | 1.4515 | 0.02802 | -0.102 | 51.8023
11 | 1.4774 | 0.03038 | -0.0995 | 48.6307
11.5 | 1.5031 | 0.03291 | -0.0973 | 45.673
12 | 1.5278 | 0.03554 | -0.0951 | 42.9882
12.5 | 1.5497 | 0.03848 | -0.0927 | 40.2729
13 | 1.5682 | 0.04175 | -0.0903 | 37.5617
13.5 | 1.5916 | 0.04476 | -0.0884 | 35.5585
14 | 1.6106 | 0.04828 | -0.0865 | 33.3596
14.5 | 1.6271 | 0.05209 | -0.0846 | 31.2363
15 | 1.6475 | 0.05586 | -0.0834 | 29.4934
15.5 | 1.6742 | 0.06036 | -0.0845 | 27.7369
16 | 1.6895 | 0.06526 | -0.0837 | 25.8888
16.5 | 1.6946 | 0.07064 | -0.0821 | 23.9892
17 | 1.699 | 0.07609 | -0.0807 | 22.3288
17.5 | 1.7047 | 0.08147 | -0.0796 | 20.9243
18 | 1.7054 | 0.08758 | -0.0787 | 19.4725
18.5 | 1.7069 | 0.09375 | -0.0783 | 18.2069
19 | 1.6998 | 0.10102 | -0.0782 | 16.8264
19.5 | 1.6938 | 0.10834 | -0.0786 | 15.6341
20 | 1.6889 | 0.11568 | -0.0795 | 14.5998

## 79. Re 5M Mach 0.50 (1)
BIGFOIL.COM POLAR EXPORT
fx73k170
FX 73-K-170/22 |  |  |  | Cl Max: | 1.706 | at alpha= | 7.5 | deg
JavaFoil+Calcfoil stall+Eppler ext transition |  |  |  | L/D Max: | 201.538 | at alpha= | 2.5 | deg
Re: | 5000000 |  |  | Cd Min: | 0.00468 | at alpha= | -2.5 | deg
Mach: | 0.5 |  |  | Cl=0 at alpha= | -5.807 | deg
|  |  |  | @ Cl=0.1, Cd= | 0.011737
|  |  |  | @ Cl=0.4, Cd= | 0.0049522
|  |  |  | @ Cl=0.6, Cd= | 0.0046894
alpha (deg) | Cl | Cd | Cm | Cl/Cd
-20 | -0.795 | 0.15935 | -0.068 | -4.987
-19.5 | -0.769 | 0.15581 | -0.07 | -4.934
-19 | -0.74 | 0.15139 | -0.069 | -4.887
-18.5 | -0.711 | 0.14644 | -0.067 | -4.854
-18 | -0.683 | 0.13879 | -0.068 | -4.923
-17.5 | -0.656 | 0.13416 | -0.068 | -4.888
-17 | -0.629 | 0.1316 | -0.07 | -4.778
-16.5 | -0.6 | 0.12634 | -0.069 | -4.752
-16 | -0.572 | 0.12115 | -0.067 | -4.718
-15.5 | -0.544 | 0.11748 | -0.067 | -4.63
-15 | -0.516 | 0.11353 | -0.068 | -4.547
-14.5 | -0.488 | 0.10993 | -0.069 | -4.443
-14 | -0.46 | 0.10178 | -0.068 | -4.522
-13.5 | -0.433 | 0.09275 | -0.069 | -4.665
-13 | -0.406 | 0.08339 | -0.074 | -4.869
-12.5 | -0.38 | 0.07603 | -0.08 | -4.993
-12 | -0.348 | 0.0833 | -0.067 | -4.177
-11.5 | -0.321 | 0.07493 | -0.071 | -4.279
-11 | -0.294 | 0.06771 | -0.078 | -4.338
-10.5 | -0.264 | 0.06835 | -0.072 | -3.867
-10 | -0.236 | 0.06572 | -0.068 | -3.587
-9.5 | -0.209 | 0.05762 | -0.08 | -3.626
-9 | -0.209 | 0.01569 | -0.136 | -13.328
-8.5 | -0.178 | 0.01355 | -0.139 | -13.133
-8 | -0.143 | 0.01486 | -0.138 | -9.625
-7.5 | -0.111 | 0.01326 | -0.141 | -8.364
-7 | -0.116 | 0.01092 | -0.145 | -10.664
-6.5 | -0.079 | 0.00997 | -0.147 | -7.966
-6 | -0.022 | 0.00907 | -0.15 | -2.456
-5.5 | 0.035 | 0.03812 | -0.062 | 0.917
-5 | 0.113 | 0.00646 | -0.157 | 17.556
-4.5 | 0.185 | 0.00631 | -0.158 | 29.29
-4 | 0.257 | 0.00609 | -0.16 | 42.198
-3.5 | 0.329 | 0.00595 | -0.161 | 55.329
-3 | 0.403 | 0.00491 | -0.162 | 82.027
-2.5 | 0.474 | 0.00468 | -0.163 | 101.212
-2 | 0.545 | 0.00472 | -0.165 | 115.526
-1.5 | 0.617 | 0.00468 | -0.166 | 131.812
-1 | 0.688 | 0.00471 | -0.167 | 145.985
-0.5 | 0.759 | 0.00481 | -0.168 | 157.799
0 | 0.83 | 0.00491 | -0.169 | 169.039
0.5 | 0.901 | 0.00511 | -0.171 | 176.214
1 | 0.972 | 0.0053 | -0.172 | 183.253
1.5 | 1.043 | 0.00551 | -0.173 | 189.321
2 | 1.114 | 0.00566 | -0.174 | 196.675
2.5 | 1.185 | 0.00588 | -0.175 | 201.538
3 | 1.255 | 0.00625 | -0.176 | 200.817
3.5 | 1.321 | 0.0078 | -0.177 | 169.447
4 | 1.362 | 0.00896 | -0.176 | 151.963
4.5 | 1.421 | 0.00982 | -0.176 | 144.753
5 | 1.483 | 0.01062 | -0.176 | 139.612
5.5 | 1.541 | 0.01176 | -0.177 | 131.05
6 | 1.596 | 0.01295 | -0.177 | 123.209
6.5 | 1.646 | 0.01498 | -0.178 | 109.836
7 | 1.685 | 0.01751 | -0.178 | 96.22
7.5 | 1.706 | 0.02247 | -0.178 | 75.912
8 | 1.701 | 0.02412 | -0.179 | 70.527
8.5 | 1.642 | 0.02687 | -0.18 | 61.11
9 | 1.402 | 0.02982 | -0.18 | 47.005
9.5 | 1.021 | 0.03318 | -0.181 | 30.766
10 | 1.052 | 0.03447 | -0.182 | 30.528
10.5 | 1.084 | 0.03559 | -0.182 | 30.453
11 | 0.943 | 0.08239 | -0.094 | 11.451
11.5 | 1.145 | 0.03954 | -0.183 | 28.956
12 | 1.171 | 0.04384 | -0.183 | 26.724
12.5 | 1.194 | 0.05071 | -0.182 | 23.542

## 80. Re 5M Mach 0.50 (2)
BIGFOIL.COM POLAR EXPORT
fx73k170
FX 73-K-170/22 |  |  |  | Cl Max: | 1.5597 | at alpha= | 13.5 | deg
XFOIL ncrit=9 |  |  |  | L/D Max: | 202.704 | at alpha= | 4 | deg
Re: | 5000000 |  |  | Cd Min: | 0.19208 | at alpha= | 18.5 | deg
Mach: | 0.5 |  |  | Cl=0 at alpha= | -5.7274 | deg
|  |  |  | @ Cl=0.1, Cd= | 0.0074714
|  |  |  | @ Cl=0.4, Cd= | 0.0058492
|  |  |  | @ Cl=0.6, Cd= | 0.0045526
alpha (deg) | Cl | Cd | Cm | Cl/Cd
-13 | -0.1042 | 0.12705 | -0.1029 | -0.82015
-12.5 | -0.0921 | 0.1185 | -0.1072 | -0.77722
-12 | -0.0817 | 0.11002 | -0.1116 | -0.74259
-11.5 | -0.0766 | 0.10077 | -0.1161 | -0.76015
-11 | -0.0726 | 0.09179 | -0.121 | -0.79094
-10.5 | -0.0815 | 0.08087 | -0.127 | -1.0078
-10 | -0.0764 | 0.07255 | -0.1324 | -1.0531
-9.5 | -0.0933 | 0.06041 | -0.1411 | -1.5444
-9 | -0.1131 | 0.04572 | -0.1536 | -2.4738
-8.5 | -0.1338 | 0.03565 | -0.1629 | -3.7532
-8 | -0.1527 | 0.02664 | -0.1708 | -5.732
-7.5 | -0.1432 | 0.01836 | -0.1792 | -7.7996
-7 | -0.1222 | 0.01317 | -0.1767 | -9.2787
-6.5 | -0.0859 | 0.01028 | -0.1724 | -8.356
-6 | -0.0331 | 0.00891 | -0.1694 | -3.7149
-5 | 0.0883 | 0.00755 | -0.1657 | 11.6954
-4.5 | 0.1508 | 0.00713 | -0.1644 | 21.1501
-4 | 0.2161 | 0.00687 | -0.1638 | 31.4556
-3.5 | 0.2798 | 0.00663 | -0.1631 | 42.2021
-3 | 0.3407 | 0.00626 | -0.1621 | 54.4249
-2.5 | 0.3999 | 0.00585 | -0.1609 | 68.359
-1.5 | 0.5092 | 0.00495 | -0.1571 | 102.8687
-1 | 0.5609 | 0.00454 | -0.1546 | 123.5463
-0.5 | 0.6229 | 0.00456 | -0.154 | 136.6009
0 | 0.6874 | 0.00459 | -0.1538 | 149.7603
0.5 | 0.7479 | 0.0047 | -0.1529 | 159.1277
1 | 0.8124 | 0.00476 | -0.1528 | 170.6723
1.5 | 0.8714 | 0.00486 | -0.1514 | 179.3004
2 | 0.929 | 0.00497 | -0.1497 | 186.9215
2.5 | 0.9882 | 0.00509 | -0.1483 | 194.1454
3 | 1.0486 | 0.00527 | -0.1471 | 198.9753
3.5 | 1.1085 | 0.0055 | -0.1458 | 201.5455
4 | 1.1696 | 0.00577 | -0.1447 | 202.7036
4.5 | 1.2292 | 0.00616 | -0.1433 | 199.5455
5 | 1.2908 | 0.00668 | -0.1424 | 193.2335
5.5 | 1.3501 | 0.00759 | -0.1417 | 177.8788
6 | 1.4007 | 0.00998 | -0.1418 | 140.3507
6.5 | 1.4141 | 0.01392 | -0.1373 | 101.5876
7 | 1.442 | 0.01638 | -0.133 | 88.0342
7.5 | 1.4026 | 0.02199 | -0.1216 | 63.7835
8 | 1.4128 | 0.0255 | -0.1159 | 55.4039
8.5 | 1.4296 | 0.02889 | -0.111 | 49.4843
9 | 1.4373 | 0.03306 | -0.1058 | 43.4755
9.5 | 1.4293 | 0.03838 | -0.0998 | 37.2408
10 | 1.4441 | 0.04254 | -0.0958 | 33.9469
10.5 | 1.4596 | 0.04675 | -0.092 | 31.2214
11 | 1.483 | 0.05065 | -0.0889 | 29.2794
11.5 | 1.5061 | 0.05469 | -0.0859 | 27.5389
12 | 1.5215 | 0.05945 | -0.0828 | 25.5929
12.5 | 1.5397 | 0.06413 | -0.0799 | 24.009
13 | 1.5527 | 0.06948 | -0.0771 | 22.3474
13.5 | 1.5597 | 0.07556 | -0.0745 | 20.6419
14 | 1.555 | 0.08287 | -0.072 | 18.7643
14.5 | 1.5367 | 0.0919 | -0.0705 | 16.7214
15 | 1.5105 | 0.10202 | -0.07 | 14.8059
15.5 | 1.4817 | 0.11289 | -0.0708 | 13.1252
16 | 1.4536 | 0.12422 | -0.0731 | 11.7018
17 | 1.3927 | 0.14962 | -0.083 | 9.3082
17.5 | 1.367 | 0.16294 | -0.0905 | 8.3896
18 | 1.3433 | 0.17709 | -0.0996 | 7.5854
18.5 | 1.3231 | 0.19208 | -0.1104 | 6.8883

## 81. Re 6M Mach 0.00 (1)
BIGFOIL.COM POLAR EXPORT
fx73k170
FX 73-K-170/22 |  |  |  | Cl Max: | 1.717 | at alpha= | 11 | deg
JavaFoil+Calcfoil stall+Eppler ext transition |  |  |  | L/D Max: | 202.908 | at alpha= | 3 | deg
Re: | 6000000 |  |  | Cd Min: | 0.00419 | at alpha= | -1.5 | deg
Mach: | 0 |  |  | Cl=0 at alpha= | -5.825 | deg
|  |  |  | @ Cl=0.1, Cd= | 0.00569
|  |  |  | @ Cl=0.4, Cd= | 0.0044113
|  |  |  | @ Cl=0.6, Cd= | 0.0042553
alpha (deg) | Cl | Cd | Cm | Cl/Cd
-18.5 | -0.406 | 0.1306 | -0.062 | -3.11
-18 | -0.417 | 0.12428 | -0.063 | -3.356
-17.5 | -0.428 | 0.11825 | -0.064 | -3.616
-17 | -0.437 | 0.11239 | -0.065 | -3.89
-16.5 | -0.446 | 0.10612 | -0.067 | -4.204
-16 | -0.453 | 0.10106 | -0.068 | -4.485
-15.5 | -0.46 | 0.09362 | -0.071 | -4.919
-15 | -0.465 | 0.08785 | -0.073 | -5.295
-14.5 | -0.469 | 0.0813 | -0.075 | -5.763
-14 | -0.474 | 0.06983 | -0.082 | -6.788
-13.5 | -0.506 | 0.03381 | -0.102 | -14.978
-13 | -0.505 | 0.02823 | -0.105 | -17.904
-12.5 | -0.502 | 0.02249 | -0.109 | -22.33
-12 | -0.492 | 0.01908 | -0.111 | -25.799
-11.5 | -0.478 | 0.01609 | -0.114 | -29.713
-11 | -0.458 | 0.01422 | -0.116 | -32.204
-10.5 | -0.433 | 0.01274 | -0.118 | -33.986
-10 | -0.403 | 0.01149 | -0.12 | -35.108
-9.5 | -0.369 | 0.01052 | -0.122 | -35.067
-9 | -0.331 | 0.00947 | -0.124 | -34.91
-8.5 | -0.288 | 0.00873 | -0.126 | -33.013
-8 | -0.244 | 0.00843 | -0.129 | -28.915
-7.5 | -0.192 | 0.0068 | -0.131 | -28.17
-7 | -0.137 | 0.0065 | -0.132 | -21.029
-6.5 | -0.08 | 0.0063 | -0.133 | -12.659
-6 | -0.021 | 0.00612 | -0.134 | -3.441
-5.5 | 0.039 | 0.00595 | -0.135 | 6.547
-5 | 0.1 | 0.00569 | -0.136 | 17.568
-4.5 | 0.162 | 0.0056 | -0.137 | 28.853
-4 | 0.224 | 0.00547 | -0.138 | 40.894
-3.5 | 0.286 | 0.00468 | -0.139 | 61.103
-3 | 0.349 | 0.00451 | -0.14 | 77.398
-2.5 | 0.411 | 0.00439 | -0.142 | 93.534
-2 | 0.472 | 0.00433 | -0.143 | 109.166
-1.5 | 0.534 | 0.00419 | -0.144 | 127.302
-1 | 0.596 | 0.00425 | -0.145 | 140.016
-0.5 | 0.657 | 0.00433 | -0.146 | 151.791
0 | 0.719 | 0.00445 | -0.147 | 161.47
0.5 | 0.78 | 0.00456 | -0.148 | 171.16
1 | 0.842 | 0.00464 | -0.149 | 181.389
1.5 | 0.903 | 0.00486 | -0.15 | 185.677
2 | 0.965 | 0.00497 | -0.151 | 194.04
2.5 | 1.026 | 0.00513 | -0.152 | 199.882
3 | 1.087 | 0.00536 | -0.153 | 202.908
3.5 | 1.148 | 0.00568 | -0.154 | 202.033
4 | 1.202 | 0.00603 | -0.155 | 199.438
4.5 | 1.262 | 0.00638 | -0.156 | 197.878
5 | 1.321 | 0.00666 | -0.157 | 198.302
5.5 | 1.38 | 0.00715 | -0.158 | 193.053
6 | 1.437 | 0.00761 | -0.159 | 188.801
6.5 | 1.486 | 0.0097 | -0.159 | 153.183
7 | 1.524 | 0.01126 | -0.158 | 135.368
7.5 | 1.561 | 0.0126 | -0.158 | 123.895
8 | 1.593 | 0.01575 | -0.158 | 101.177
8.5 | 1.628 | 0.01652 | -0.158 | 98.536
9 | 1.658 | 0.01736 | -0.159 | 95.497
9.5 | 1.682 | 0.01854 | -0.16 | 90.719
10 | 1.7 | 0.01953 | -0.16 | 87.076
10.5 | 1.712 | 0.02058 | -0.161 | 83.184
11 | 1.717 | 0.02183 | -0.161 | 78.65
11.5 | 1.716 | 0.02297 | -0.162 | 74.682
12 | 1.707 | 0.02423 | -0.162 | 70.45
12.5 | 1.692 | 0.02545 | -0.163 | 66.497
13 | 1.671 | 0.02679 | -0.163 | 62.39
13.5 | 1.644 | 0.02818 | -0.164 | 58.337
14 | 1.612 | 0.02969 | -0.164 | 54.281
14.5 | 1.574 | 0.0313 | -0.164 | 50.29
15 | 1.532 | 0.03322 | -0.165 | 46.126
15.5 | 1.487 | 0.03504 | -0.165 | 42.45
16 | 1.439 | 0.03709 | -0.166 | 38.814

## 82. Re 6M Mach 0.00 (2)
BIGFOIL.COM POLAR EXPORT
fx73k170
FX 73-K-170/22 |  |  |  | Cl Max: | 1.796 | at alpha= | 20 | deg
XFOIL ncrit=9 |  |  |  | L/D Max: | 212.951 | at alpha= | 4.5 | deg
Re: | 6000000 |  |  | Cd Min: | 0.08657 | at alpha= | 20 | deg
Mach: | 0 |  |  | Cl=0 at alpha= | -5.7634 | deg
|  |  |  | @ Cl=0.1, Cd= | 0.0063664
|  |  |  | @ Cl=0.4, Cd= | 0.0046913
|  |  |  | @ Cl=0.6, Cd= | 0.0040686
alpha (deg) | Cl | Cd | Cm | Cl/Cd
-19 | -1.036 | 0.05856 | -0.1029 | -17.6913
-18.5 | -1.0256 | 0.05301 | -0.1067 | -19.3473
-18 | -1.0428 | 0.04438 | -0.1121 | -23.4971
-17.5 | -1.0548 | 0.03742 | -0.1158 | -28.1881
-17 | -1.0668 | 0.03118 | -0.1184 | -34.2142
-16.5 | -1.0389 | 0.02882 | -0.1196 | -36.0479
-16 | -1.0205 | 0.02562 | -0.121 | -39.8322
-15.5 | -1.0016 | 0.02247 | -0.1221 | -44.575
-15 | -0.9758 | 0.01982 | -0.1234 | -49.2331
-14.5 | -0.9338 | 0.01855 | -0.1247 | -50.3396
-14 | -0.9019 | 0.0164 | -0.1261 | -54.9939
-13.5 | -0.8546 | 0.01509 | -0.1273 | -56.6335
-13 | -0.8022 | 0.0142 | -0.1287 | -56.493
-12.5 | -0.7453 | 0.01319 | -0.1309 | -56.5049
-12 | -0.6838 | 0.01231 | -0.1338 | -55.5483
-11.5 | -0.627 | 0.01155 | -0.1355 | -54.2857
-11 | -0.5701 | 0.01097 | -0.1369 | -51.969
-10.5 | -0.5155 | 0.01041 | -0.1377 | -49.5197
-10 | -0.4613 | 0.00987 | -0.1383 | -46.7376
-9.5 | -0.4067 | 0.0094 | -0.1389 | -43.266
-9 | -0.3502 | 0.00916 | -0.1397 | -38.2314
-8.5 | -0.2991 | 0.00845 | -0.1396 | -35.3964
-8 | -0.245 | 0.00803 | -0.1399 | -30.5106
-7.5 | -0.1899 | 0.00774 | -0.1403 | -24.5349
-7 | -0.1357 | 0.00741 | -0.1405 | -18.3131
-6.5 | -0.0807 | 0.00714 | -0.1408 | -11.3025
-6 | -0.0255 | 0.0069 | -0.1412 | -3.6957
-5.5 | 0.0284 | 0.00663 | -0.1412 | 4.2836
-5 | 0.0838 | 0.00642 | -0.1415 | 13.053
-4.5 | 0.1382 | 0.00624 | -0.1416 | 22.1474
-4 | 0.1928 | 0.00603 | -0.1418 | 31.9735
-3.5 | 0.2459 | 0.00578 | -0.1417 | 42.5433
-2.5 | 0.3491 | 0.00513 | -0.1409 | 68.0507
-2 | 0.3963 | 0.00471 | -0.1396 | 84.1401
-1.5 | 0.4477 | 0.00445 | -0.1391 | 100.6067
-1 | 0.4932 | 0.00408 | -0.1374 | 120.8824
-0.5 | 0.548 | 0.00404 | -0.1376 | 135.6436
0 | 0.6026 | 0.00407 | -0.1376 | 148.059
0.5 | 0.658 | 0.00411 | -0.1379 | 160.0973
1 | 0.7128 | 0.00417 | -0.138 | 170.9353
1.5 | 0.7674 | 0.00424 | -0.1381 | 180.9906
2 | 0.8218 | 0.00432 | -0.1382 | 190.2315
2.5 | 0.8754 | 0.00439 | -0.1382 | 199.4077
3 | 0.9272 | 0.00453 | -0.1377 | 204.6799
3.5 | 0.9787 | 0.00467 | -0.1373 | 209.5717
4 | 1.0281 | 0.00484 | -0.1364 | 212.4174
4.5 | 1.0754 | 0.00505 | -0.1351 | 212.9505
5 | 1.1154 | 0.00543 | -0.1323 | 205.4144
5.5 | 1.1421 | 0.00595 | -0.1267 | 191.9496
6 | 1.1697 | 0.00681 | -0.1217 | 171.7621
6.5 | 1.2063 | 0.00802 | -0.1195 | 150.4115
7 | 1.2569 | 0.00939 | -0.1209 | 133.8552
7.5 | 1.2975 | 0.01165 | -0.1218 | 111.3734
8 | 1.3289 | 0.01333 | -0.1199 | 99.6924
8.5 | 1.3584 | 0.01509 | -0.1179 | 90.0199
9 | 1.3816 | 0.01715 | -0.115 | 80.5598
9.5 | 1.4045 | 0.0192 | -0.1121 | 73.151
10 | 1.4332 | 0.02092 | -0.1099 | 68.5086
10.5 | 1.4612 | 0.0227 | -0.1079 | 64.37
11 | 1.4887 | 0.02451 | -0.1057 | 60.7385
11.5 | 1.5154 | 0.02644 | -0.1036 | 57.3147
12 | 1.542 | 0.02848 | -0.1017 | 54.1433
13 | 1.5864 | 0.03334 | -0.0974 | 47.5825
13.5 | 1.6117 | 0.03566 | -0.0958 | 45.1963
14 | 1.633 | 0.03841 | -0.094 | 42.515
14.5 | 1.6542 | 0.04121 | -0.0925 | 40.1407
15 | 1.6773 | 0.04409 | -0.0914 | 38.0426
16 | 1.7317 | 0.05075 | -0.0922 | 34.1222
16.5 | 1.7416 | 0.05475 | -0.0902 | 31.81
17 | 1.7534 | 0.05867 | -0.0887 | 29.8858
17.5 | 1.7652 | 0.06263 | -0.0873 | 28.1846
18 | 1.7737 | 0.067 | -0.0859 | 26.4731
18.5 | 1.7833 | 0.07133 | -0.0849 | 25.0007
19 | 1.7889 | 0.07619 | -0.0839 | 23.4795
19.5 | 1.7922 | 0.08134 | -0.0831 | 22.0334
20 | 1.796 | 0.08657 | -0.0826 | 20.7462

## 83. Re 6M Mach 0.10 (1)
BIGFOIL.COM POLAR EXPORT
fx73k170
FX 73-K-170/22 |  |  |  | Cl Max: | 1.713 | at alpha= | 11 | deg
JavaFoil+Calcfoil stall+Eppler ext transition |  |  |  | L/D Max: | 203.018 | at alpha= | 3 | deg
Re: | 6000000 |  |  | Cd Min: | 0.00419 | at alpha= | -1 | deg
Mach: | 0.1 |  |  | Cl=0 at alpha= | -5.825 | deg
|  |  |  | @ Cl=0.1, Cd= | 0.0057
|  |  |  | @ Cl=0.4, Cd= | 0.0044252
|  |  |  | @ Cl=0.6, Cd= | 0.0041924
alpha (deg) | Cl | Cd | Cm | Cl/Cd
-17.5 | -0.389 | 0.12008 | -0.064 | -3.243
-17 | -0.402 | 0.11407 | -0.065 | -3.521
-16.5 | -0.413 | 0.10766 | -0.067 | -3.839
-16 | -0.424 | 0.10201 | -0.068 | -4.152
-15.5 | -0.432 | 0.09699 | -0.069 | -4.455
-15 | -0.441 | 0.08908 | -0.072 | -4.947
-14.5 | -0.445 | 0.08485 | -0.073 | -5.247
-14 | -0.45 | 0.07764 | -0.077 | -5.79
-13.5 | -0.457 | 0.06411 | -0.085 | -7.128
-13 | -0.466 | 0.04813 | -0.095 | -9.681
-12.5 | -0.487 | 0.02475 | -0.108 | -19.678
-12 | -0.481 | 0.02015 | -0.111 | -23.876
-11.5 | -0.469 | 0.01721 | -0.114 | -27.234
-11 | -0.452 | 0.01467 | -0.116 | -30.785
-10.5 | -0.429 | 0.01306 | -0.118 | -32.823
-10 | -0.4 | 0.01181 | -0.12 | -33.881
-9.5 | -0.367 | 0.01074 | -0.122 | -34.157
-9 | -0.329 | 0.00966 | -0.124 | -34.088
-8.5 | -0.288 | 0.00889 | -0.126 | -32.356
-8 | -0.243 | 0.00832 | -0.129 | -29.2
-7.5 | -0.192 | 0.00684 | -0.131 | -28.077
-7 | -0.137 | 0.00653 | -0.132 | -21.006
-6.5 | -0.08 | 0.00632 | -0.133 | -12.662
-6 | -0.021 | 0.00614 | -0.135 | -3.445
-5.5 | 0.039 | 0.00597 | -0.136 | 6.559
-5 | 0.1 | 0.0057 | -0.137 | 17.614
-4.5 | 0.162 | 0.00562 | -0.138 | 28.92
-4 | 0.225 | 0.00548 | -0.139 | 41.016
-3.5 | 0.287 | 0.00469 | -0.14 | 61.237
-3 | 0.351 | 0.00452 | -0.141 | 77.608
-2.5 | 0.413 | 0.0044 | -0.142 | 93.748
-2 | 0.475 | 0.00433 | -0.143 | 109.528
-1.5 | 0.537 | 0.0042 | -0.144 | 127.678
-1 | 0.599 | 0.00419 | -0.145 | 142.905
-0.5 | 0.661 | 0.00434 | -0.146 | 152.178
0 | 0.722 | 0.00446 | -0.148 | 161.863
0.5 | 0.784 | 0.00457 | -0.149 | 171.533
1 | 0.846 | 0.00472 | -0.15 | 179.084
1.5 | 0.908 | 0.00488 | -0.151 | 185.982
2 | 0.969 | 0.00499 | -0.152 | 194.434
2.5 | 1.031 | 0.00515 | -0.153 | 200.062
3 | 1.093 | 0.00538 | -0.154 | 203.018
3.5 | 1.154 | 0.00571 | -0.155 | 201.939
4 | 1.208 | 0.00606 | -0.156 | 199.351
4.5 | 1.268 | 0.00641 | -0.157 | 197.697
5 | 1.328 | 0.00671 | -0.158 | 197.889
5.5 | 1.386 | 0.00719 | -0.158 | 192.808
6 | 1.443 | 0.00767 | -0.159 | 188.076
6.5 | 1.491 | 0.00984 | -0.16 | 151.607
7 | 1.528 | 0.01143 | -0.159 | 133.688
7.5 | 1.567 | 0.01277 | -0.159 | 122.653
8 | 1.599 | 0.01594 | -0.159 | 100.301
8.5 | 1.633 | 0.01673 | -0.159 | 97.601
9 | 1.662 | 0.0176 | -0.16 | 94.43
9.5 | 1.685 | 0.01881 | -0.16 | 89.541
10 | 1.701 | 0.01982 | -0.161 | 85.859
10.5 | 1.711 | 0.02093 | -0.161 | 81.764
11 | 1.713 | 0.02217 | -0.162 | 77.288
11.5 | 1.709 | 0.02335 | -0.162 | 73.17
12 | 1.697 | 0.02466 | -0.163 | 68.8
12.5 | 1.678 | 0.02591 | -0.163 | 64.743
13 | 1.652 | 0.02732 | -0.164 | 60.456
13.5 | 1.619 | 0.02889 | -0.164 | 56.055
14 | 1.581 | 0.03038 | -0.165 | 52.046
14.5 | 1.538 | 0.03209 | -0.165 | 47.921
15 | 1.49 | 0.034 | -0.166 | 43.818
15.5 | 1.439 | 0.03579 | -0.166 | 40.192
16 | 1.384 | 0.03813 | -0.166 | 36.3

## 84. Re 6M Mach 0.10 (2)
BIGFOIL.COM POLAR EXPORT
fx73k170
FX 73-K-170/22 |  |  |  | Cl Max: | 1.7868 | at alpha= | 20 | deg
XFOIL ncrit=9 |  |  |  | L/D Max: | 213.176 | at alpha= | 4.5 | deg
Re: | 6000000 |  |  | Cd Min: | 0.09012 | at alpha= | 20 | deg
Mach: | 0.1 |  |  | Cl=0 at alpha= | -5.7597 | deg
|  |  |  | @ Cl=0.1, Cd= | 0.0063871
|  |  |  | @ Cl=0.4, Cd= | 0.0047127
|  |  |  | @ Cl=0.6, Cd= | 0.0040946
alpha (deg) | Cl | Cd | Cm | Cl/Cd
-18.5 | -0.8619 | 0.08022 | -0.0914 | -10.7442
-18 | -0.9346 | 0.0609 | -0.104 | -15.3465
-17.5 | -0.9799 | 0.04757 | -0.1129 | -20.5991
-17 | -1.0152 | 0.03762 | -0.1186 | -26.9856
-16.5 | -0.9894 | 0.03481 | -0.1202 | -28.4229
-16 | -0.9837 | 0.0302 | -0.1223 | -32.5728
-15.5 | -0.9768 | 0.02586 | -0.1238 | -37.7726
-15 | -0.9612 | 0.0223 | -0.125 | -43.1031
-14.5 | -0.918 | 0.02111 | -0.1261 | -43.4865
-14 | -0.8928 | 0.01811 | -0.1279 | -49.2987
-13.5 | -0.8566 | 0.01619 | -0.1289 | -52.9092
-13 | -0.8057 | 0.01515 | -0.1301 | -53.1815
-12.5 | -0.7525 | 0.01391 | -0.1318 | -54.0978
-12 | -0.6895 | 0.01284 | -0.1351 | -53.6994
-11.5 | -0.6317 | 0.01195 | -0.1369 | -52.8619
-11 | -0.5743 | 0.01125 | -0.1383 | -51.0489
-10.5 | -0.5198 | 0.0106 | -0.139 | -49.0377
-10 | -0.465 | 0.01002 | -0.1396 | -46.4072
-9.5 | -0.4099 | 0.00952 | -0.1401 | -43.0567
-9 | -0.3531 | 0.00924 | -0.1408 | -38.2143
-8.5 | -0.3012 | 0.00855 | -0.1407 | -35.2281
-8 | -0.247 | 0.00809 | -0.1409 | -30.5315
-7.5 | -0.1915 | 0.0078 | -0.1413 | -24.5513
-7 | -0.137 | 0.00746 | -0.1414 | -18.3646
-6.5 | -0.0816 | 0.00718 | -0.1417 | -11.3649
-6 | -0.0261 | 0.00693 | -0.142 | -3.7662
-5.5 | 0.0282 | 0.00665 | -0.142 | 4.2406
-5 | 0.0839 | 0.00644 | -0.1423 | 13.028
-4.5 | 0.1387 | 0.00626 | -0.1424 | 22.1565
-4 | 0.1937 | 0.00605 | -0.1425 | 32.0165
-3.5 | 0.2471 | 0.0058 | -0.1424 | 42.6034
-3 | 0.2996 | 0.00549 | -0.1421 | 54.5719
-2.5 | 0.3508 | 0.00515 | -0.1415 | 68.1165
-2 | 0.3985 | 0.00472 | -0.1403 | 84.428
-1.5 | 0.45 | 0.00447 | -0.1398 | 100.6711
-0.5 | 0.5508 | 0.00405 | -0.1382 | 136
1.5 | 0.7714 | 0.00425 | -0.1387 | 181.5059
2 | 0.826 | 0.00433 | -0.1388 | 190.7621
2.5 | 0.88 | 0.00441 | -0.1387 | 199.5465
3 | 0.9319 | 0.00454 | -0.1382 | 205.2643
3.5 | 0.9837 | 0.00469 | -0.1378 | 209.7441
4 | 1.0334 | 0.00485 | -0.1368 | 213.0722
4.5 | 1.0808 | 0.00507 | -0.1355 | 213.1755
5 | 1.121 | 0.00544 | -0.1326 | 206.0662
5.5 | 1.1481 | 0.00596 | -0.127 | 192.6342
6 | 1.1764 | 0.00685 | -0.1222 | 171.7372
6.5 | 1.2143 | 0.00811 | -0.1202 | 149.7287
7 | 1.267 | 0.00954 | -0.1221 | 132.8092
7.5 | 1.3024 | 0.01192 | -0.122 | 109.2617
8 | 1.3327 | 0.01367 | -0.1199 | 97.4909
8.5 | 1.3622 | 0.01546 | -0.1178 | 88.1113
9 | 1.3841 | 0.01762 | -0.1147 | 78.5528
9.5 | 1.4065 | 0.01971 | -0.1116 | 71.3597
10 | 1.4347 | 0.0215 | -0.1094 | 66.7302
10.5 | 1.4622 | 0.02335 | -0.1072 | 62.621
11 | 1.4888 | 0.02529 | -0.1049 | 58.8691
11.5 | 1.5148 | 0.02732 | -0.1027 | 55.4466
12 | 1.5436 | 0.02927 | -0.101 | 52.7366
13 | 1.5858 | 0.03446 | -0.0965 | 46.0186
13.5 | 1.6103 | 0.03693 | -0.0947 | 43.6041
14 | 1.6325 | 0.03963 | -0.0929 | 41.1935
14.5 | 1.6532 | 0.04256 | -0.0913 | 38.844
15 | 1.6755 | 0.04562 | -0.0902 | 36.7273
15.5 | 1.7019 | 0.04895 | -0.0904 | 34.7681
16 | 1.7254 | 0.05257 | -0.0902 | 32.821
16.5 | 1.7373 | 0.05691 | -0.0889 | 30.5271
17 | 1.7502 | 0.0608 | -0.0874 | 28.7862
17.5 | 1.7623 | 0.06479 | -0.0861 | 27.2002
18 | 1.77 | 0.0694 | -0.0847 | 25.5043
18.5 | 1.778 | 0.07404 | -0.0837 | 24.014
19 | 1.7819 | 0.07917 | -0.0828 | 22.5073
19.5 | 1.7841 | 0.08462 | -0.0821 | 21.0837
20 | 1.7868 | 0.09012 | -0.0817 | 19.8269

## 85. Re 6M Mach 0.25 (1)
BIGFOIL.COM POLAR EXPORT
fx73k170
FX 73-K-170/22 |  |  |  | Cl Max: | 1.699 | at alpha= | 10 | deg
JavaFoil+Calcfoil stall+Eppler ext transition |  |  |  | L/D Max: | 203.007 | at alpha= | 3 | deg
Re: | 6000000 |  |  | Cd Min: | 0.00423 | at alpha= | -1 | deg
Mach: | 0.25 |  |  | Cl=0 at alpha= | -5.8226 | deg
|  |  |  | @ Cl=0.1, Cd= | 0.0058981
|  |  |  | @ Cl=0.4, Cd= | 0.0045138
|  |  |  | @ Cl=0.6, Cd= | 0.0042514
alpha (deg) | Cl | Cd | Cm | Cl/Cd
-16 | -0.095 | 0.10776 | -0.066 | -0.884
-15.5 | -0.168 | 0.1028 | -0.067 | -1.633
-15 | -0.212 | 0.09709 | -0.068 | -2.186
-14.5 | -0.249 | 0.09207 | -0.069 | -2.703
-14 | -0.281 | 0.08488 | -0.073 | -3.308
-13.5 | -0.307 | 0.08033 | -0.074 | -3.82
-13 | -0.328 | 0.07517 | -0.076 | -4.363
-12.5 | -0.342 | 0.07298 | -0.074 | -4.685
-12 | -0.351 | 0.06885 | -0.075 | -5.097
-11.5 | -0.359 | 0.05777 | -0.086 | -6.219
-11 | -0.396 | 0.0202 | -0.115 | -19.589
-10.5 | -0.391 | 0.01546 | -0.12 | -25.297
-10 | -0.375 | 0.01349 | -0.122 | -27.785
-9.5 | -0.351 | 0.01212 | -0.124 | -28.941
-9 | -0.32 | 0.01091 | -0.126 | -29.308
-8.5 | -0.282 | 0.00986 | -0.128 | -28.63
-8 | -0.239 | 0.00898 | -0.131 | -26.657
-7.5 | -0.192 | 0.00822 | -0.134 | -23.398
-7 | -0.139 | 0.00677 | -0.136 | -20.568
-6.5 | -0.082 | 0.00641 | -0.137 | -12.729
-6 | -0.022 | 0.00625 | -0.138 | -3.457
-5.5 | 0.04 | 0.00606 | -0.139 | 6.616
-5 | 0.103 | 0.00589 | -0.141 | 17.469
-4.5 | 0.167 | 0.0057 | -0.142 | 29.226
-4 | 0.231 | 0.00553 | -0.143 | 41.723
-3.5 | 0.295 | 0.00476 | -0.144 | 61.936
-3 | 0.36 | 0.00457 | -0.145 | 78.893
-2.5 | 0.424 | 0.00448 | -0.146 | 94.745
-2 | 0.488 | 0.00438 | -0.147 | 111.424
-1.5 | 0.552 | 0.00432 | -0.148 | 127.775
-1 | 0.615 | 0.00423 | -0.149 | 145.348
-0.5 | 0.679 | 0.0044 | -0.151 | 154.306
0 | 0.742 | 0.00453 | -0.152 | 163.957
0.5 | 0.806 | 0.00471 | -0.153 | 171.06
1 | 0.869 | 0.00485 | -0.154 | 179.33
1.5 | 0.933 | 0.00497 | -0.155 | 187.648
2 | 0.996 | 0.00509 | -0.156 | 195.879
2.5 | 1.06 | 0.00528 | -0.157 | 200.746
3 | 1.123 | 0.00553 | -0.158 | 203.007
3.5 | 1.186 | 0.00589 | -0.159 | 201.371
4 | 1.24 | 0.00626 | -0.16 | 197.987
4.5 | 1.302 | 0.00663 | -0.161 | 196.361
5 | 1.364 | 0.00697 | -0.162 | 195.52
5.5 | 1.423 | 0.00754 | -0.163 | 188.767
6 | 1.474 | 0.00983 | -0.163 | 149.894
6.5 | 1.513 | 0.01104 | -0.162 | 137.081
7 | 1.556 | 0.01237 | -0.162 | 125.796
7.5 | 1.597 | 0.0138 | -0.162 | 115.718
8 | 1.628 | 0.01706 | -0.162 | 95.428
8.5 | 1.658 | 0.01795 | -0.163 | 92.37
9 | 1.681 | 0.01897 | -0.164 | 88.631
9.5 | 1.695 | 0.02041 | -0.164 | 83.032
10 | 1.699 | 0.02156 | -0.165 | 78.785
10.5 | 1.693 | 0.02297 | -0.165 | 73.678
11 | 1.675 | 0.0243 | -0.166 | 68.919
11.5 | 1.645 | 0.02576 | -0.166 | 63.845
12 | 1.603 | 0.02728 | -0.167 | 58.76
12.5 | 1.548 | 0.02902 | -0.167 | 53.349
13 | 1.482 | 0.03075 | -0.168 | 48.2
13.5 | 1.404 | 0.03275 | -0.168 | 42.874
14 | 1.316 | 0.03492 | -0.169 | 37.678
14.5 | 1.218 | 0.03716 | -0.169 | 32.777
15 | 1.113 | 0.03936 | -0.169 | 28.286

## 86. Re 6M Mach 0.25 (2)
BIGFOIL.COM POLAR EXPORT
fx73k170
FX 73-K-170/22 |  |  |  | Cl Max: | 1.7348 | at alpha= | 18.5 | deg
XFOIL ncrit=9 |  |  |  | L/D Max: | 214.681 | at alpha= | 4.5 | deg
Re: | 6000000 |  |  | Cd Min: | 0.11202 | at alpha= | 20 | deg
Mach: | 0.25 |  |  | Cl=0 at alpha= | -5.743 | deg
|  |  |  | @ Cl=0.1, Cd= | 0.0065091
|  |  |  | @ Cl=0.4, Cd= | 0.0048891
|  |  |  | @ Cl=0.6, Cd= | 0.0041423
alpha (deg) | Cl | Cd | Cm | Cl/Cd
-15 | -0.5166 | 0.08735 | -0.0969 | -5.9141
-14.5 | -0.4422 | 0.09147 | -0.0949 | -4.8344
-14 | -0.5876 | 0.0569 | -0.116 | -10.3269
-13.5 | -0.6582 | 0.03979 | -0.1293 | -16.5418
-13 | -0.6283 | 0.03677 | -0.1313 | -17.0873
-12.5 | -0.6516 | 0.02872 | -0.1357 | -22.688
-12 | -0.6578 | 0.02254 | -0.1386 | -29.1837
-11.5 | -0.6412 | 0.01796 | -0.1416 | -35.7016
-11 | -0.5897 | 0.01507 | -0.1448 | -39.1307
-10.5 | -0.5351 | 0.01293 | -0.1466 | -41.3844
-10 | -0.4789 | 0.01177 | -0.1472 | -40.6882
-9.5 | -0.4234 | 0.01074 | -0.1474 | -39.4227
-9 | -0.3666 | 0.01002 | -0.1475 | -36.5868
-8.5 | -0.3105 | 0.00938 | -0.1474 | -33.1023
-8 | -0.2564 | 0.00862 | -0.1469 | -29.7448
-7.5 | -0.2 | 0.00816 | -0.1468 | -24.5098
-7 | -0.1437 | 0.00772 | -0.1465 | -18.614
-6.5 | -0.0862 | 0.00739 | -0.1466 | -11.6644
-6 | -0.0292 | 0.00711 | -0.1465 | -4.1069
-5.5 | 0.0276 | 0.00679 | -0.1465 | 4.0648
-5 | 0.0847 | 0.00656 | -0.1465 | 12.9116
-4.5 | 0.1418 | 0.00637 | -0.1465 | 22.2606
-4 | 0.1988 | 0.00618 | -0.1466 | 32.1683
-3.5 | 0.2536 | 0.0059 | -0.1463 | 42.9831
-2.5 | 0.3604 | 0.00527 | -0.1452 | 68.3871
-2 | 0.4103 | 0.00479 | -0.1441 | 85.6576
-1.5 | 0.4624 | 0.00455 | -0.1433 | 101.6264
-1 | 0.5096 | 0.00413 | -0.1415 | 123.3898
-0.5 | 0.5657 | 0.00411 | -0.1414 | 137.6399
1 | 0.7355 | 0.00427 | -0.1416 | 172.2482
1.5 | 0.7932 | 0.0043 | -0.1418 | 184.4651
2 | 0.8486 | 0.00442 | -0.1416 | 191.991
2.5 | 0.9049 | 0.00448 | -0.1416 | 201.9866
3 | 0.9584 | 0.00461 | -0.141 | 207.8959
3.5 | 1.0108 | 0.00478 | -0.1402 | 211.4644
4 | 1.0618 | 0.00495 | -0.1391 | 214.5051
4.5 | 1.1099 | 0.00517 | -0.1373 | 214.6809
5 | 1.1473 | 0.0055 | -0.1333 | 208.6
5.5 | 1.184 | 0.00605 | -0.1294 | 195.7025
6 | 1.2139 | 0.00715 | -0.1247 | 169.7762
6.5 | 1.2601 | 0.00869 | -0.1246 | 145.0058
7 | 1.3122 | 0.01069 | -0.1269 | 122.7502
7.5 | 1.3266 | 0.01359 | -0.1228 | 97.6159
8 | 1.351 | 0.01574 | -0.1196 | 85.8323
8.5 | 1.378 | 0.01776 | -0.1167 | 77.5901
9 | 1.3948 | 0.02034 | -0.1127 | 68.5742
9.5 | 1.413 | 0.02286 | -0.109 | 61.811
10 | 1.4385 | 0.025 | -0.1061 | 57.54
10.5 | 1.4659 | 0.0272 | -0.1037 | 53.8934
11 | 1.492 | 0.02954 | -0.1012 | 50.5078
11.5 | 1.5172 | 0.03201 | -0.0988 | 47.3977
12 | 1.5429 | 0.03451 | -0.0965 | 44.7088
12.5 | 1.5656 | 0.03735 | -0.0941 | 41.917
13 | 1.5865 | 0.0404 | -0.0918 | 39.2698
13.5 | 1.6092 | 0.04341 | -0.0898 | 37.0698
14 | 1.6263 | 0.04702 | -0.0876 | 34.5874
14.5 | 1.6468 | 0.05041 | -0.0858 | 32.6681
15 | 1.6656 | 0.05412 | -0.0842 | 30.7761
15.5 | 1.6807 | 0.05838 | -0.0827 | 28.789
16.5 | 1.7187 | 0.06827 | -0.0831 | 25.175
17 | 1.7269 | 0.07325 | -0.0817 | 23.5754
17.5 | 1.7318 | 0.07866 | -0.0804 | 22.0163
18 | 1.7327 | 0.08465 | -0.0793 | 20.469
18.5 | 1.7348 | 0.09064 | -0.0787 | 19.1395
19 | 1.7312 | 0.09739 | -0.0784 | 17.776
19.5 | 1.7243 | 0.10468 | -0.0785 | 16.4721
20 | 1.7186 | 0.11202 | -0.0792 | 15.3419

## 87. Re 6M Mach 0.50 (1)
BIGFOIL.COM POLAR EXPORT
fx73k170
FX 73-K-170/22 |  |  |  | Cl Max: | 1.708 | at alpha= | 7.5 | deg
JavaFoil+Calcfoil stall+Eppler ext transition |  |  |  | L/D Max: | 198.63 | at alpha= | 2 | deg
Re: | 6000000 |  |  | Cd Min: | 0.00464 | at alpha= | -1 | deg
Mach: | 0.5 |  |  | Cl=0 at alpha= | -5.8308 | deg
|  |  |  | @ Cl=0.1, Cd= | 0.0065574
|  |  |  | @ Cl=0.4, Cd= | 0.0049653
|  |  |  | @ Cl=0.6, Cd= | 0.0046618
alpha (deg) | Cl | Cd | Cm | Cl/Cd
-20 | -0.795 | 0.15777 | -0.068 | -5.038
-19.5 | -0.77 | 0.15245 | -0.071 | -5.05
-19 | -0.741 | 0.14802 | -0.07 | -5.003
-18.5 | -0.711 | 0.14328 | -0.068 | -4.963
-18 | -0.683 | 0.13683 | -0.068 | -4.995
-17.5 | -0.656 | 0.1322 | -0.069 | -4.962
-17 | -0.629 | 0.13105 | -0.07 | -4.8
-16.5 | -0.601 | 0.12339 | -0.07 | -4.869
-16 | -0.572 | 0.1178 | -0.069 | -4.858
-15.5 | -0.545 | 0.10902 | -0.07 | -4.997
-15 | -0.517 | 0.10148 | -0.071 | -5.097
-14.5 | -0.489 | 0.10804 | -0.069 | -4.522
-14 | -0.46 | 0.09949 | -0.069 | -4.628
-13.5 | -0.433 | 0.09119 | -0.07 | -4.748
-13 | -0.408 | 0.08086 | -0.079 | -5.04
-12.5 | -0.385 | 0.06872 | -0.091 | -5.602
-12 | -0.348 | 0.08247 | -0.068 | -4.221
-11.5 | -0.321 | 0.0735 | -0.074 | -4.37
-11 | -0.295 | 0.065 | -0.084 | -4.545
-10.5 | -0.265 | 0.06748 | -0.073 | -3.921
-10 | -0.236 | 0.06462 | -0.07 | -3.65
-9.5 | -0.21 | 0.0554 | -0.086 | -3.791
-9 | -0.21 | 0.01496 | -0.137 | -14.015
-8.5 | -0.178 | 0.01301 | -0.14 | -13.705
-8 | -0.144 | 0.01369 | -0.14 | -10.527
-7.5 | -0.112 | 0.01213 | -0.142 | -9.221
-7 | -0.117 | 0.01048 | -0.146 | -11.143
-6.5 | -0.08 | 0.00958 | -0.148 | -8.316
-6 | -0.022 | 0.00869 | -0.151 | -2.57
-5.5 | 0.043 | 0.00773 | -0.153 | 5.547
-5 | 0.113 | 0.00629 | -0.157 | 18.04
-4.5 | 0.185 | 0.00615 | -0.158 | 30.066
-4 | 0.257 | 0.00588 | -0.16 | 43.733
-3.5 | 0.329 | 0.0058 | -0.161 | 56.817
-3 | 0.403 | 0.00493 | -0.162 | 81.737
-2.5 | 0.474 | 0.00474 | -0.163 | 99.957
-2 | 0.545 | 0.0047 | -0.165 | 115.927
-1.5 | 0.617 | 0.00465 | -0.166 | 132.647
-1 | 0.688 | 0.00464 | -0.167 | 148.208
-0.5 | 0.759 | 0.0048 | -0.168 | 158.245
0 | 0.83 | 0.00497 | -0.169 | 167.164
0.5 | 0.901 | 0.00512 | -0.171 | 175.91
1 | 0.972 | 0.00529 | -0.172 | 183.761
1.5 | 1.043 | 0.00546 | -0.173 | 190.933
2 | 1.114 | 0.00561 | -0.174 | 198.63
2.5 | 1.185 | 0.00598 | -0.175 | 198.129
3 | 1.255 | 0.00639 | -0.176 | 196.325
3.5 | 1.32 | 0.00804 | -0.177 | 164.077
4 | 1.362 | 0.00913 | -0.176 | 149.142
4.5 | 1.422 | 0.00986 | -0.176 | 144.172
5 | 1.483 | 0.01085 | -0.177 | 136.649
5.5 | 1.542 | 0.01188 | -0.177 | 129.723
6 | 1.596 | 0.01339 | -0.177 | 119.153
6.5 | 1.646 | 0.01531 | -0.178 | 107.532
7 | 1.686 | 0.01743 | -0.178 | 96.723
7.5 | 1.708 | 0.02179 | -0.179 | 78.36
8 | 1.703 | 0.0234 | -0.179 | 72.766
8.5 | 1.643 | 0.02606 | -0.18 | 63.073
9 | 1.403 | 0.02884 | -0.181 | 48.642
9.5 | 1.022 | 0.03221 | -0.181 | 31.715
10 | 1.053 | 0.03337 | -0.182 | 31.556
10.5 | 1.085 | 0.03448 | -0.182 | 31.456
11 | 1.11 | 0.0389 | -0.182 | 28.545
11.5 | 1.146 | 0.03826 | -0.184 | 29.951
12 | 1.174 | 0.04245 | -0.184 | 27.655
12.5 | 1.198 | 0.04818 | -0.183 | 24.875

## 88. Re 6M Mach 0.50 (2)
BIGFOIL.COM POLAR EXPORT
fx73k170
FX 73-K-170/22 |  |  |  | Cl Max: | 1.5799 | at alpha= | 13.5 | deg
XFOIL ncrit=9 |  |  |  | L/D Max: | 213.086 | at alpha= | 3.5 | deg
Re: | 6000000 |  |  | Cd Min: | 0.23786 | at alpha= | -20 | deg
Mach: | 0.5 |  |  | Cl=0 at alpha= | -5.7015 | deg
|  |  |  | @ Cl=0.1, Cd= | 0.0072157
|  |  |  | @ Cl=0.4, Cd= | 0.0056731
|  |  |  | @ Cl=0.6, Cd= | 0.0044328
alpha (deg) | Cl | Cd | Cm | Cl/Cd
-20 | -0.3915 | 0.23786 | -0.0374 | -1.6459
-19.5 | -0.3685 | 0.2295 | -0.0426 | -1.6057
-19 | -0.3453 | 0.22128 | -0.0477 | -1.5605
-18.5 | -0.3236 | 0.21336 | -0.0528 | -1.5167
-18 | -0.3004 | 0.20578 | -0.0577 | -1.4598
-17.5 | -0.2767 | 0.19856 | -0.0626 | -1.3935
-17 | -0.2537 | 0.19117 | -0.0674 | -1.3271
-16.5 | -0.2306 | 0.18342 | -0.0721 | -1.2572
-16 | -0.2081 | 0.17605 | -0.0766 | -1.1821
-15.5 | -0.1874 | 0.1681 | -0.081 | -1.1148
-15 | -0.1668 | 0.16056 | -0.0853 | -1.0389
-14.5 | -0.1505 | 0.15241 | -0.0896 | -0.98747
-14 | -0.142 | 0.14157 | -0.094 | -1.003
-13.5 | -0.1255 | 0.13385 | -0.0982 | -0.93762
-13 | -0.1105 | 0.12595 | -0.1026 | -0.87733
-12.5 | -0.0962 | 0.11816 | -0.1067 | -0.81415
-12 | -0.0872 | 0.10947 | -0.111 | -0.79657
-11.5 | -0.0804 | 0.10064 | -0.1155 | -0.79889
-11 | -0.0781 | 0.0913 | -0.1206 | -0.85542
-10.5 | -0.088 | 0.08023 | -0.1269 | -1.0968
-10 | -0.0872 | 0.07122 | -0.1328 | -1.2244
-9.5 | -0.0938 | 0.06087 | -0.14 | -1.541
-9 | -0.1197 | 0.04526 | -0.153 | -2.6447
-8.5 | -0.1488 | 0.0344 | -0.1628 | -4.3256
-8 | -0.1725 | 0.0252 | -0.1704 | -6.8452
-7.5 | -0.1585 | 0.01707 | -0.1784 | -9.2853
-7 | -0.1325 | 0.01218 | -0.176 | -10.8785
-6.5 | -0.0912 | 0.00964 | -0.172 | -9.4606
-6 | -0.0363 | 0.00846 | -0.1692 | -4.2908
-5.5 | 0.0245 | 0.00769 | -0.1672 | 3.186
-5 | 0.0887 | 0.00729 | -0.166 | 12.1674
-4.5 | 0.1526 | 0.00687 | -0.1649 | 22.2125
-4 | 0.2174 | 0.00662 | -0.1642 | 32.8399
-3.5 | 0.282 | 0.00642 | -0.1636 | 43.9252
-3 | 0.3439 | 0.00607 | -0.1628 | 56.6557
-2 | 0.4598 | 0.00525 | -0.1601 | 87.581
-1.5 | 0.5167 | 0.00494 | -0.1586 | 104.5951
-1 | 0.5652 | 0.00443 | -0.1554 | 127.5847
0 | 0.69 | 0.00444 | -0.1544 | 155.4054
0.5 | 0.7547 | 0.00448 | -0.1543 | 168.4598
1 | 0.8172 | 0.00458 | -0.1537 | 178.4279
1.5 | 0.8791 | 0.00467 | -0.153 | 188.2441
2 | 0.9375 | 0.00476 | -0.1515 | 196.9538
2.5 | 0.9949 | 0.00491 | -0.1497 | 202.6273
3 | 1.0567 | 0.00505 | -0.1488 | 209.2475
3.5 | 1.1187 | 0.00525 | -0.1478 | 213.0857
4 | 1.1787 | 0.00555 | -0.1465 | 212.3784
4.5 | 1.2367 | 0.00597 | -0.1447 | 207.1524
5 | 1.2989 | 0.00656 | -0.1441 | 198.003
5.5 | 1.3625 | 0.00749 | -0.1442 | 181.9092
6 | 1.4101 | 0.01031 | -0.1445 | 136.7701
6.5 | 1.4131 | 0.01419 | -0.1378 | 99.5842
7 | 1.4345 | 0.0169 | -0.1327 | 84.8817
7.5 | 1.4003 | 0.02228 | -0.1219 | 62.8501
8 | 1.4116 | 0.02579 | -0.1163 | 54.7344
8.5 | 1.4347 | 0.02884 | -0.112 | 49.7469
9 | 1.439 | 0.03313 | -0.1064 | 43.435
9.5 | 1.436 | 0.03812 | -0.1007 | 37.6705
10 | 1.457 | 0.04188 | -0.097 | 34.7899
10.5 | 1.4791 | 0.04565 | -0.0935 | 32.4009
11 | 1.5024 | 0.04948 | -0.0902 | 30.3638
12 | 1.5401 | 0.05826 | -0.0838 | 26.4349
12.5 | 1.56 | 0.06283 | -0.0809 | 24.8289
13 | 1.5734 | 0.06803 | -0.0779 | 23.128
13.5 | 1.5799 | 0.07412 | -0.0751 | 21.3154
14 | 1.5749 | 0.08144 | -0.0725 | 19.3382
14.5 | 1.553 | 0.09069 | -0.0706 | 17.1243
15.5 | 1.4945 | 0.11189 | -0.0707 | 13.3569
16 | 1.4652 | 0.12318 | -0.0728 | 11.8948
16.5 | 1.4334 | 0.13553 | -0.0767 | 10.5763
17 | 1.4031 | 0.14851 | -0.0825 | 9.4478
17.5 | 1.3769 | 0.16168 | -0.0896 | 8.5162
19 | 1.3134 | 0.20504 | -0.1194 | 6.4056
19.5 | 1.3058 | 0.22296 | -0.1352 | 5.8567
20 | 1.2861 | 0.23452 | -0.1396 | 5.484

## 89. Re 7M Mach 0.00 (1)
BIGFOIL.COM POLAR EXPORT
fx73k170
FX 73-K-170/22 |  |  |  | Cl Max: | 1.719 | at alpha= | 11 | deg
JavaFoil+Calcfoil stall+Eppler ext transition |  |  |  | L/D Max: | 197.619 | at alpha= | 3 | deg
Re: | 7000000 |  |  | Cd Min: | 0.00421 | at alpha= | -1.5 | deg
Mach: | 0 |  |  | Cl=0 at alpha= | -5.825 | deg
|  |  |  | @ Cl=0.1, Cd= | 0.00558
|  |  |  | @ Cl=0.4, Cd= | 0.0044477
|  |  |  | @ Cl=0.6, Cd= | 0.0042866
alpha (deg) | Cl | Cd | Cm | Cl/Cd
-18.5 | -0.407 | 0.12789 | -0.064 | -3.182
-18 | -0.418 | 0.12165 | -0.065 | -3.437
-17.5 | -0.429 | 0.11564 | -0.066 | -3.706
-17 | -0.438 | 0.1097 | -0.067 | -3.996
-16.5 | -0.448 | 0.10292 | -0.069 | -4.35
-16 | -0.455 | 0.09768 | -0.07 | -4.659
-15.5 | -0.463 | 0.08913 | -0.074 | -5.198
-15 | -0.469 | 0.08225 | -0.077 | -5.702
-14.5 | -0.475 | 0.07331 | -0.081 | -6.474
-14 | -0.491 | 0.05166 | -0.093 | -9.501
-13.5 | -0.515 | 0.02798 | -0.105 | -18.391
-13 | -0.511 | 0.02479 | -0.107 | -20.597
-12.5 | -0.505 | 0.02094 | -0.109 | -24.105
-12 | -0.494 | 0.01799 | -0.112 | -27.469
-11.5 | -0.48 | 0.01536 | -0.114 | -31.218
-11 | -0.459 | 0.01359 | -0.116 | -33.796
-10.5 | -0.434 | 0.01217 | -0.118 | -35.661
-10 | -0.404 | 0.01101 | -0.12 | -36.738
-9.5 | -0.37 | 0.0101 | -0.122 | -36.619
-9 | -0.332 | 0.00909 | -0.124 | -36.48
-8.5 | -0.29 | 0.00838 | -0.127 | -34.626
-8 | -0.244 | 0.00692 | -0.13 | -35.231
-7.5 | -0.192 | 0.00666 | -0.131 | -28.759
-7 | -0.137 | 0.00636 | -0.132 | -21.495
-6.5 | -0.08 | 0.00618 | -0.133 | -12.917
-6 | -0.021 | 0.006 | -0.134 | -3.511
-5.5 | 0.039 | 0.00584 | -0.135 | 6.679
-5 | 0.1 | 0.00558 | -0.136 | 17.929
-4.5 | 0.162 | 0.00549 | -0.137 | 29.439
-4 | 0.224 | 0.00536 | -0.138 | 41.713
-3.5 | 0.286 | 0.00471 | -0.139 | 60.705
-3 | 0.349 | 0.00453 | -0.14 | 76.947
-2.5 | 0.411 | 0.00443 | -0.142 | 92.742
-2 | 0.472 | 0.00431 | -0.143 | 109.519
-1.5 | 0.534 | 0.00421 | -0.144 | 126.822
-1 | 0.596 | 0.00428 | -0.145 | 139.201
-0.5 | 0.657 | 0.00438 | -0.146 | 149.951
0 | 0.719 | 0.00448 | -0.147 | 160.422
0.5 | 0.78 | 0.00457 | -0.148 | 170.655
1 | 0.842 | 0.00463 | -0.149 | 181.944
1.5 | 0.903 | 0.00484 | -0.15 | 186.759
2 | 0.965 | 0.00503 | -0.151 | 191.646
2.5 | 1.026 | 0.00521 | -0.152 | 196.821
3 | 1.087 | 0.0055 | -0.153 | 197.619
3.5 | 1.148 | 0.00581 | -0.154 | 197.53
4 | 1.202 | 0.00611 | -0.155 | 196.709
4.5 | 1.262 | 0.00641 | -0.156 | 196.929
5 | 1.321 | 0.00683 | -0.157 | 193.485
5.5 | 1.38 | 0.00723 | -0.158 | 190.76
6 | 1.437 | 0.0078 | -0.159 | 184.14
6.5 | 1.486 | 0.00994 | -0.159 | 149.512
7 | 1.526 | 0.01141 | -0.159 | 133.683
7.5 | 1.563 | 0.01257 | -0.158 | 124.339
8 | 1.595 | 0.01533 | -0.158 | 104.108
8.5 | 1.63 | 0.01608 | -0.159 | 101.37
9 | 1.66 | 0.01689 | -0.159 | 98.293
9.5 | 1.684 | 0.01802 | -0.16 | 93.428
10 | 1.702 | 0.01897 | -0.16 | 89.711
10.5 | 1.714 | 0.02 | -0.161 | 85.709
11 | 1.719 | 0.02121 | -0.161 | 81.015
11.5 | 1.717 | 0.02233 | -0.162 | 76.893
12 | 1.709 | 0.02357 | -0.162 | 72.514
12.5 | 1.694 | 0.02475 | -0.163 | 68.455
13 | 1.673 | 0.02605 | -0.163 | 64.219
13.5 | 1.646 | 0.02743 | -0.164 | 59.996
14 | 1.613 | 0.02889 | -0.164 | 55.844
14.5 | 1.576 | 0.03044 | -0.165 | 51.759
15 | 1.534 | 0.03231 | -0.165 | 47.468
15.5 | 1.489 | 0.03406 | -0.165 | 43.715
16 | 1.441 | 0.03603 | -0.166 | 39.988

## 90. Re 7M Mach 0.00 (2)
BIGFOIL.COM POLAR EXPORT
fx73k170
FX 73-K-170/22 |  |  |  | Cl Max: | 1.8165 | at alpha= | 20 | deg
XFOIL ncrit=9 |  |  |  | L/D Max: | 214.912 | at alpha= | 3.5 | deg
Re: | 7000000 |  |  | Cd Min: | 0.08415 | at alpha= | 20 | deg
Mach: | 0 |  |  | Cl=0 at alpha= | -5.7641 | deg
|  |  |  | @ Cl=0.1, Cd= | 0.0062049
|  |  |  | @ Cl=0.4, Cd= | 0.0046826
|  |  |  | @ Cl=0.6, Cd= | 0.0039584
alpha (deg) | Cl | Cd | Cm | Cl/Cd
-19.5 | -0.9872 | 0.07341 | -0.093 | -13.4478
-19 | -1.0649 | 0.05466 | -0.1051 | -19.4823
-18.5 | -1.0504 | 0.0499 | -0.1083 | -21.0501
-18 | -1.0718 | 0.04119 | -0.1135 | -26.0209
-17.5 | -1.0795 | 0.03505 | -0.1165 | -30.7989
-17 | -1.0938 | 0.02879 | -0.1187 | -37.9924
-16.5 | -1.0638 | 0.02667 | -0.1198 | -39.8875
-16 | -1.0432 | 0.02373 | -0.1209 | -43.9612
-15.5 | -1.0217 | 0.0208 | -0.122 | -49.1202
-15 | -0.993 | 0.01838 | -0.1233 | -54.0261
-14.5 | -0.9522 | 0.01699 | -0.125 | -56.0447
-14 | -0.9155 | 0.01522 | -0.1253 | -60.1511
-13.5 | -0.8671 | 0.01412 | -0.1262 | -61.4093
-13 | -0.8139 | 0.01329 | -0.1275 | -61.2415
-12.5 | -0.7562 | 0.01239 | -0.1296 | -61.0331
-12 | -0.6913 | 0.01162 | -0.1331 | -59.4923
-11.5 | -0.6331 | 0.01094 | -0.1349 | -57.8702
-11 | -0.5774 | 0.0104 | -0.1359 | -55.5192
-10.5 | -0.5218 | 0.00988 | -0.1368 | -52.8138
-10 | -0.4662 | 0.0094 | -0.1377 | -49.5957
-9.5 | -0.4104 | 0.00897 | -0.1385 | -45.7525
-9 | -0.3536 | 0.00874 | -0.1393 | -40.4577
-8.5 | -0.3003 | 0.00821 | -0.1395 | -36.5773
-8 | -0.2464 | 0.00775 | -0.1398 | -31.7935
-7.5 | -0.1911 | 0.00747 | -0.1402 | -25.5823
-7 | -0.1364 | 0.00715 | -0.1405 | -19.0769
-6.5 | -0.0811 | 0.00689 | -0.1409 | -11.7707
-6 | -0.026 | 0.00669 | -0.1412 | -3.8864
-5.5 | 0.0291 | 0.00644 | -0.1414 | 4.5186
-5 | 0.084 | 0.00626 | -0.1417 | 13.4185
-4.5 | 0.1392 | 0.00607 | -0.1419 | 22.9325
-4 | 0.1938 | 0.0059 | -0.1421 | 32.8475
-3.5 | 0.2473 | 0.00566 | -0.142 | 43.6926
-2 | 0.4004 | 0.00468 | -0.1404 | 85.5556
-1.5 | 0.4509 | 0.00448 | -0.1398 | 100.6473
-1 | 0.4964 | 0.00401 | -0.1381 | 123.7905
-0.5 | 0.5491 | 0.00394 | -0.1378 | 139.3655
0 | 0.6043 | 0.00396 | -0.138 | 152.601
0.5 | 0.6593 | 0.004 | -0.1382 | 164.825
1 | 0.7144 | 0.00407 | -0.1384 | 175.5283
1.5 | 0.7689 | 0.00412 | -0.1385 | 186.6262
2 | 0.8232 | 0.0042 | -0.1385 | 196
2.5 | 0.8765 | 0.0043 | -0.1384 | 203.8372
3 | 0.9295 | 0.0044 | -0.1382 | 211.25
3.5 | 0.98 | 0.00456 | -0.1376 | 214.9123
4 | 1.0273 | 0.0048 | -0.1362 | 214.0208
4.5 | 1.0732 | 0.00505 | -0.1347 | 212.5149
5 | 1.1082 | 0.00552 | -0.1308 | 200.7609
5.5 | 1.132 | 0.00616 | -0.1247 | 183.7662
6 | 1.1657 | 0.00699 | -0.1211 | 166.7668
6.5 | 1.208 | 0.00823 | -0.1202 | 146.7801
7 | 1.2699 | 0.00978 | -0.1244 | 129.8466
7.5 | 1.3018 | 0.01171 | -0.1229 | 111.1699
8 | 1.3336 | 0.01325 | -0.1209 | 100.6491
8.5 | 1.3606 | 0.01505 | -0.1184 | 90.4053
9 | 1.3885 | 0.01684 | -0.116 | 82.4525
9.5 | 1.4135 | 0.01878 | -0.1134 | 75.2662
10 | 1.4442 | 0.02033 | -0.1114 | 71.0379
10.5 | 1.4742 | 0.02196 | -0.1094 | 67.1311
11 | 1.5013 | 0.02378 | -0.1073 | 63.1329
11.5 | 1.5268 | 0.02576 | -0.105 | 59.2702
12 | 1.5543 | 0.02766 | -0.1031 | 56.1931
12.5 | 1.5775 | 0.02996 | -0.1009 | 52.6535
13 | 1.5996 | 0.03237 | -0.0987 | 49.4161
13.5 | 1.6248 | 0.03468 | -0.0971 | 46.8512
14 | 1.6456 | 0.03741 | -0.0952 | 43.9882
14.5 | 1.6688 | 0.03995 | -0.0936 | 41.7722
15 | 1.6914 | 0.04273 | -0.0923 | 39.5834
15.5 | 1.7122 | 0.04588 | -0.0912 | 37.3191
17 | 1.7729 | 0.05672 | -0.0898 | 31.2571
17.5 | 1.786 | 0.06051 | -0.0884 | 29.5158
18 | 1.7951 | 0.06474 | -0.087 | 27.7278
18.5 | 1.8039 | 0.0691 | -0.0858 | 26.1056
19 | 1.8099 | 0.07387 | -0.0847 | 24.5012
19.5 | 1.8128 | 0.07899 | -0.0838 | 22.9497
20 | 1.8165 | 0.08415 | -0.0832 | 21.5865

## 91. Re 7M Mach 0.10 (1)
BIGFOIL.COM POLAR EXPORT
fx73k170
FX 73-K-170/22 |  |  |  | Cl Max: | 1.715 | at alpha= | 11 | deg
JavaFoil+Calcfoil stall+Eppler ext transition |  |  |  | L/D Max: | 197.705 | at alpha= | 3 | deg
Re: | 7000000 |  |  | Cd Min: | 0.00421 | at alpha= | -1 | deg
Mach: | 0.1 |  |  | Cl=0 at alpha= | -5.825 | deg
|  |  |  | @ Cl=0.1, Cd= | 0.00559
|  |  |  | @ Cl=0.4, Cd= | 0.004461
|  |  |  | @ Cl=0.6, Cd= | 0.0042129
alpha (deg) | Cl | Cd | Cm | Cl/Cd
-18 | -0.377 | 0.12382 | -0.064 | -3.048
-17.5 | -0.39 | 0.11753 | -0.065 | -3.321
-17 | -0.403 | 0.11152 | -0.066 | -3.611
-16.5 | -0.414 | 0.10501 | -0.068 | -3.947
-16 | -0.425 | 0.09898 | -0.07 | -4.294
-15.5 | -0.434 | 0.09376 | -0.071 | -4.627
-15 | -0.444 | 0.08441 | -0.076 | -5.256
-14.5 | -0.449 | 0.07943 | -0.077 | -5.651
-14 | -0.456 | 0.06882 | -0.083 | -6.631
-13.5 | -0.483 | 0.0388 | -0.1 | -12.449
-13 | -0.491 | 0.02839 | -0.105 | -17.29
-12.5 | -0.491 | 0.02244 | -0.109 | -21.86
-12 | -0.483 | 0.01894 | -0.112 | -25.505
-11.5 | -0.47 | 0.0163 | -0.114 | -28.852
-11 | -0.453 | 0.01401 | -0.117 | -32.334
-10.5 | -0.43 | 0.0125 | -0.119 | -34.38
-10 | -0.401 | 0.01131 | -0.121 | -35.47
-9.5 | -0.368 | 0.01031 | -0.123 | -35.686
-9 | -0.33 | 0.0093 | -0.125 | -35.546
-8.5 | -0.289 | 0.00852 | -0.127 | -33.921
-8 | -0.244 | 0.00698 | -0.13 | -35.014
-7.5 | -0.192 | 0.0067 | -0.131 | -28.679
-7 | -0.137 | 0.00639 | -0.132 | -21.475
-6.5 | -0.08 | 0.0062 | -0.133 | -12.918
-6 | -0.021 | 0.00602 | -0.135 | -3.514
-5.5 | 0.039 | 0.00585 | -0.136 | 6.691
-5 | 0.1 | 0.00559 | -0.137 | 17.971
-4.5 | 0.162 | 0.0055 | -0.138 | 29.519
-4 | 0.225 | 0.00537 | -0.139 | 41.854
-3.5 | 0.287 | 0.00472 | -0.14 | 60.841
-3 | 0.351 | 0.00454 | -0.141 | 77.193
-2.5 | 0.413 | 0.00444 | -0.142 | 93.05
-2 | 0.475 | 0.00432 | -0.143 | 109.911
-1.5 | 0.537 | 0.00422 | -0.144 | 127.251
-1 | 0.599 | 0.00421 | -0.145 | 142.14
-0.5 | 0.661 | 0.00439 | -0.146 | 150.43
0 | 0.722 | 0.00449 | -0.148 | 160.898
0.5 | 0.784 | 0.00458 | -0.149 | 171.1
1 | 0.846 | 0.00464 | -0.15 | 182.395
1.5 | 0.908 | 0.00485 | -0.151 | 187.178
2 | 0.969 | 0.00505 | -0.152 | 191.989
2.5 | 1.031 | 0.00523 | -0.153 | 196.99
3 | 1.093 | 0.00553 | -0.154 | 197.705
3.5 | 1.154 | 0.00584 | -0.155 | 197.528
4 | 1.208 | 0.00614 | -0.156 | 196.601
4.5 | 1.268 | 0.00644 | -0.157 | 196.735
5 | 1.328 | 0.00688 | -0.158 | 193.042
5.5 | 1.386 | 0.00727 | -0.158 | 190.732
6 | 1.443 | 0.00788 | -0.159 | 183.193
6.5 | 1.491 | 0.01008 | -0.16 | 147.964
7 | 1.53 | 0.01158 | -0.159 | 132.067
7.5 | 1.568 | 0.01276 | -0.159 | 122.957
8 | 1.601 | 0.01552 | -0.159 | 103.169
8.5 | 1.635 | 0.01629 | -0.159 | 100.4
9 | 1.664 | 0.01712 | -0.16 | 97.192
9.5 | 1.687 | 0.01829 | -0.16 | 92.22
10 | 1.703 | 0.01926 | -0.161 | 88.453
10.5 | 1.713 | 0.02033 | -0.162 | 84.239
11 | 1.715 | 0.02156 | -0.162 | 79.558
11.5 | 1.71 | 0.02271 | -0.163 | 75.331
12 | 1.698 | 0.02397 | -0.163 | 70.865
12.5 | 1.679 | 0.0252 | -0.164 | 66.648
13 | 1.653 | 0.02657 | -0.164 | 62.223
13.5 | 1.621 | 0.02811 | -0.164 | 57.653
14 | 1.583 | 0.02952 | -0.165 | 53.61
14.5 | 1.539 | 0.03116 | -0.165 | 49.387
15 | 1.491 | 0.03303 | -0.166 | 45.143
15.5 | 1.44 | 0.0348 | -0.166 | 41.372
16 | 1.385 | 0.03701 | -0.166 | 37.428

## 92. Re 7M Mach 0.10 (2)
BIGFOIL.COM POLAR EXPORT
fx73k170
FX 73-K-170/22 |  |  |  | Cl Max: | 1.8059 | at alpha= | 20 | deg
XFOIL ncrit=9 |  |  |  | L/D Max: | 215.109 | at alpha= | 3.5 | deg
Re: | 7000000 |  |  | Cd Min: | 0.08791 | at alpha= | 20 | deg
Mach: | 0.1 |  |  | Cl=0 at alpha= | -5.7608 | deg
|  |  |  | @ Cl=0.1, Cd= | 0.0062259
|  |  |  | @ Cl=0.4, Cd= | 0.0047221
|  |  |  | @ Cl=0.6, Cd= | 0.00396
alpha (deg) | Cl | Cd | Cm | Cl/Cd
-19 | -0.9297 | 0.07719 | -0.093 | -12.0443
-18.5 | -0.9362 | 0.06845 | -0.0987 | -13.6771
-18 | -0.9918 | 0.05294 | -0.1091 | -18.7344
-17.5 | -1.0189 | 0.04301 | -0.1154 | -23.6898
-17 | -1.0546 | 0.03386 | -0.1199 | -31.1459
-16.5 | -1.0289 | 0.03117 | -0.1212 | -33.0093
-16 | -1.0166 | 0.02736 | -0.1226 | -37.1564
-15.5 | -1.0052 | 0.02348 | -0.1239 | -42.8109
-15 | -0.9836 | 0.02042 | -0.1251 | -48.1685
-14.5 | -0.9434 | 0.01889 | -0.1264 | -49.9418
-14 | -0.9167 | 0.01632 | -0.1275 | -56.1703
-13.5 | -0.8713 | 0.01494 | -0.1281 | -58.3199
-13 | -0.8193 | 0.01398 | -0.1291 | -58.6052
-12.5 | -0.7637 | 0.01293 | -0.1308 | -59.0642
-12 | -0.6979 | 0.01203 | -0.1343 | -58.0133
-11.5 | -0.6387 | 0.01126 | -0.1362 | -56.7229
-11 | -0.5825 | 0.01063 | -0.1372 | -54.7977
-10.5 | -0.5265 | 0.01004 | -0.1381 | -52.4402
-10 | -0.4702 | 0.00952 | -0.1389 | -49.3908
-9.5 | -0.4139 | 0.00908 | -0.1396 | -45.5837
-9 | -0.3568 | 0.0088 | -0.1404 | -40.5455
-8.5 | -0.3011 | 0.00844 | -0.1408 | -35.6754
-8 | -0.2485 | 0.00781 | -0.1408 | -31.8182
-7.5 | -0.1928 | 0.00753 | -0.1412 | -25.6042
-7 | -0.1377 | 0.00719 | -0.1414 | -19.1516
-6.5 | -0.082 | 0.00693 | -0.1417 | -11.8326
-6 | -0.0266 | 0.00672 | -0.142 | -3.9583
-5.5 | 0.029 | 0.00646 | -0.1422 | 4.4892
-5 | 0.0842 | 0.00628 | -0.1424 | 13.4076
-4.5 | 0.1397 | 0.00609 | -0.1427 | 22.9392
-4 | 0.1947 | 0.00592 | -0.1428 | 32.8885
-3.5 | 0.2485 | 0.00567 | -0.1427 | 43.8272
-3 | 0.3015 | 0.00539 | -0.1425 | 55.9369
-2.5 | 0.3531 | 0.00512 | -0.142 | 68.9648
-2 | 0.4026 | 0.0047 | -0.1411 | 85.6596
-1.5 | 0.4532 | 0.0045 | -0.1404 | 100.7111
-1 | 0.4989 | 0.00402 | -0.1387 | 124.1045
-0.5 | 0.5518 | 0.00396 | -0.1384 | 139.3434
0 | 0.6075 | 0.00396 | -0.1386 | 153.4091
0.5 | 0.6626 | 0.00401 | -0.1387 | 165.2369
1 | 0.7182 | 0.00407 | -0.139 | 176.4619
1.5 | 0.7728 | 0.00413 | -0.139 | 187.1186
2 | 0.8275 | 0.00421 | -0.1391 | 196.5558
2.5 | 0.8811 | 0.00432 | -0.1389 | 203.9583
3 | 0.9344 | 0.00441 | -0.1388 | 211.8821
3.5 | 0.9852 | 0.00458 | -0.1381 | 215.1092
4 | 1.0327 | 0.00481 | -0.1367 | 214.6985
4.5 | 1.0789 | 0.00506 | -0.1351 | 213.2213
5 | 1.1128 | 0.00553 | -0.1309 | 201.2297
5.5 | 1.1388 | 0.00617 | -0.1252 | 184.5705
6 | 1.1731 | 0.00703 | -0.1217 | 166.8706
6.5 | 1.2166 | 0.00833 | -0.1211 | 146.0504
7 | 1.278 | 0.00995 | -0.1252 | 128.4422
7.5 | 1.3063 | 0.01198 | -0.123 | 109.0401
8 | 1.3376 | 0.01358 | -0.1209 | 98.4978
8.5 | 1.3642 | 0.01542 | -0.1182 | 88.4695
9 | 1.3905 | 0.01734 | -0.1157 | 80.1903
9.5 | 1.4152 | 0.01931 | -0.1129 | 73.2885
10 | 1.4455 | 0.02093 | -0.1108 | 69.0635
10.5 | 1.4744 | 0.02266 | -0.1087 | 65.0662
11 | 1.5019 | 0.02452 | -0.1065 | 61.252
11.5 | 1.5283 | 0.02648 | -0.1043 | 57.7153
12 | 1.5541 | 0.02858 | -0.1022 | 54.3772
12.5 | 1.5772 | 0.03099 | -0.1 | 50.8938
13 | 1.5994 | 0.03345 | -0.0978 | 47.8146
13.5 | 1.6264 | 0.03568 | -0.0962 | 45.583
14 | 1.6455 | 0.03862 | -0.0941 | 42.6075
14.5 | 1.6675 | 0.04137 | -0.0924 | 40.307
15 | 1.6901 | 0.04424 | -0.0911 | 38.203
15.5 | 1.7104 | 0.04746 | -0.0899 | 36.0388
17.5 | 1.7806 | 0.06298 | -0.0871 | 28.2725
18 | 1.7892 | 0.06741 | -0.0857 | 26.5421
18.5 | 1.7973 | 0.07198 | -0.0845 | 24.9694
19 | 1.802 | 0.07699 | -0.0835 | 23.4056
19.5 | 1.8033 | 0.08245 | -0.0826 | 21.8714
20 | 1.8059 | 0.08791 | -0.0821 | 20.5426

## 93. Re 7M Mach 0.25 (1)
BIGFOIL.COM POLAR EXPORT
fx73k170
FX 73-K-170/22 |  |  |  | Cl Max: | 1.701 | at alpha= | 10 | deg
JavaFoil+Calcfoil stall+Eppler ext transition |  |  |  | L/D Max: | 197.749 | at alpha= | 3 | deg
Re: | 7000000 |  |  | Cd Min: | 0.00426 | at alpha= | -1 | deg
Mach: | 0.25 |  |  | Cl=0 at alpha= | -5.8226 | deg
|  |  |  | @ Cl=0.1, Cd= | 0.0057876
|  |  |  | @ Cl=0.4, Cd= | 0.0045275
|  |  |  | @ Cl=0.6, Cd= | 0.0042767
alpha (deg) | Cl | Cd | Cm | Cl/Cd
-16 | -0.095 | 0.10679 | -0.067 | -0.893
-15.5 | -0.168 | 0.10113 | -0.068 | -1.663
-15 | -0.213 | 0.0951 | -0.07 | -2.237
-14.5 | -0.249 | 0.0906 | -0.07 | -2.751
-14 | -0.282 | 0.0821 | -0.075 | -3.434
-13.5 | -0.308 | 0.07719 | -0.077 | -3.995
-13 | -0.33 | 0.07087 | -0.08 | -4.663
-12.5 | -0.344 | 0.06938 | -0.079 | -4.959
-12 | -0.355 | 0.06362 | -0.082 | -5.573
-11.5 | -0.394 | 0.02548 | -0.111 | -15.445
-11 | -0.398 | 0.01838 | -0.117 | -21.681
-10.5 | -0.392 | 0.01472 | -0.12 | -26.66
-10 | -0.376 | 0.01289 | -0.122 | -29.162
-9.5 | -0.352 | 0.01162 | -0.124 | -30.271
-9 | -0.32 | 0.0105 | -0.127 | -30.512
-8.5 | -0.283 | 0.00949 | -0.129 | -29.845
-8 | -0.24 | 0.00864 | -0.131 | -27.812
-7.5 | -0.194 | 0.00693 | -0.135 | -27.983
-7 | -0.139 | 0.00662 | -0.136 | -21.017
-6.5 | -0.082 | 0.00627 | -0.137 | -12.999
-6 | -0.022 | 0.00612 | -0.138 | -3.529
-5.5 | 0.04 | 0.00594 | -0.139 | 6.752
-5 | 0.103 | 0.00578 | -0.141 | 17.831
-4.5 | 0.167 | 0.00559 | -0.142 | 29.834
-4 | 0.231 | 0.00542 | -0.143 | 42.56
-3.5 | 0.295 | 0.00478 | -0.144 | 61.679
-3 | 0.36 | 0.00459 | -0.145 | 78.481
-2.5 | 0.424 | 0.00449 | -0.146 | 94.473
-2 | 0.488 | 0.00436 | -0.147 | 111.921
-1.5 | 0.552 | 0.00433 | -0.148 | 127.362
-1 | 0.615 | 0.00426 | -0.149 | 144.416
-0.5 | 0.679 | 0.00445 | -0.151 | 152.648
0 | 0.742 | 0.00455 | -0.152 | 163.127
0.5 | 0.806 | 0.00473 | -0.153 | 170.553
1 | 0.869 | 0.00483 | -0.154 | 179.945
1.5 | 0.933 | 0.00494 | -0.155 | 188.978
2 | 0.996 | 0.00516 | -0.156 | 193.199
2.5 | 1.06 | 0.00537 | -0.157 | 197.374
3 | 1.123 | 0.00568 | -0.158 | 197.749
3.5 | 1.186 | 0.00602 | -0.159 | 197.06
4 | 1.24 | 0.00634 | -0.16 | 195.512
4.5 | 1.302 | 0.00668 | -0.161 | 194.993
5 | 1.364 | 0.00715 | -0.162 | 190.827
5.5 | 1.423 | 0.00761 | -0.163 | 187.139
6 | 1.473 | 0.01011 | -0.163 | 145.672
6.5 | 1.514 | 0.01128 | -0.162 | 134.242
7 | 1.557 | 0.01259 | -0.162 | 123.647
7.5 | 1.597 | 0.01406 | -0.162 | 113.566
8 | 1.63 | 0.0166 | -0.163 | 98.177
8.5 | 1.66 | 0.01749 | -0.163 | 94.911
9 | 1.683 | 0.01849 | -0.164 | 91.03
9.5 | 1.696 | 0.01984 | -0.164 | 85.496
10 | 1.701 | 0.02098 | -0.165 | 81.076
10.5 | 1.694 | 0.02234 | -0.165 | 75.827
11 | 1.676 | 0.02363 | -0.166 | 70.944
11.5 | 1.647 | 0.02506 | -0.166 | 65.713
12 | 1.604 | 0.02654 | -0.167 | 60.448
12.5 | 1.55 | 0.02822 | -0.167 | 54.908
13 | 1.483 | 0.02988 | -0.168 | 49.633
13.5 | 1.405 | 0.03184 | -0.168 | 44.129
14 | 1.317 | 0.03391 | -0.169 | 38.827
14.5 | 1.219 | 0.03617 | -0.169 | 33.713
15 | 1.114 | 0.03824 | -0.169 | 29.139

## 94. Re 7M Mach 0.25 (2)
BIGFOIL.COM POLAR EXPORT
fx73k170
FX 73-K-170/22 |  |  |  | Cl Max: | 1.7588 | at alpha= | 18.5 | deg
XFOIL ncrit=9 |  |  |  | L/D Max: | 217.871 | at alpha= | 3.5 | deg
Re: | 7000000 |  |  | Cd Min: | 0.15474 | at alpha= | -18.5 | deg
Mach: | 0.25 |  |  | Cl=0 at alpha= | -5.7448 | deg
|  |  |  | @ Cl=0.1, Cd= | 0.0063383
|  |  |  | @ Cl=0.4, Cd= | 0.0048963
|  |  |  | @ Cl=0.6, Cd= | 0.00401
alpha (deg) | Cl | Cd | Cm | Cl/Cd
-18.5 | -0.145 | 0.15474 | -0.068 | -0.93706
-18 | -0.132 | 0.1503 | -0.0712 | -0.87824
-17.5 | -0.1198 | 0.14602 | -0.074 | -0.82044
-17 | -0.1081 | 0.14174 | -0.0768 | -0.76266
-15.5 | -0.4889 | 0.10062 | -0.0889 | -4.8589
-15 | -0.6518 | 0.06481 | -0.1102 | -10.0571
-14.5 | -0.5694 | 0.06996 | -0.1065 | -8.1389
-14 | -0.6636 | 0.04609 | -0.1244 | -14.3979
-13.5 | -0.7252 | 0.03319 | -0.1329 | -21.85
-13 | -0.6891 | 0.03096 | -0.1341 | -22.2578
-12.5 | -0.6999 | 0.02447 | -0.137 | -28.6024
-12 | -0.693 | 0.01936 | -0.1396 | -35.7955
-11.5 | -0.6622 | 0.01594 | -0.1412 | -41.5433
-11 | -0.6054 | 0.01368 | -0.1438 | -44.2544
-10.5 | -0.5463 | 0.01194 | -0.1456 | -45.7538
-10 | -0.4875 | 0.01096 | -0.1464 | -44.4799
-9.5 | -0.4296 | 0.0101 | -0.1468 | -42.5347
-9 | -0.3725 | 0.00943 | -0.1468 | -39.5016
-8.5 | -0.3151 | 0.00887 | -0.1468 | -35.5242
-8 | -0.2575 | 0.00839 | -0.1468 | -30.6913
-7.5 | -0.2017 | 0.00785 | -0.1466 | -25.6943
-7 | -0.1447 | 0.00743 | -0.1465 | -19.4751
-6.5 | -0.0871 | 0.00713 | -0.1465 | -12.216
-6 | -0.0295 | 0.00686 | -0.1466 | -4.3003
-5.5 | 0.0283 | 0.00662 | -0.1467 | 4.2749
-5 | 0.0852 | 0.00639 | -0.1467 | 13.3333
-4.5 | 0.1425 | 0.00619 | -0.1468 | 23.021
-4 | 0.1994 | 0.00603 | -0.1468 | 33.068
-3.5 | 0.2554 | 0.00576 | -0.1467 | 44.3403
-3 | 0.3097 | 0.00551 | -0.1463 | 56.2069
-2.5 | 0.3637 | 0.0052 | -0.1459 | 69.9423
-2 | 0.4139 | 0.00478 | -0.1448 | 86.59
-1.5 | 0.4666 | 0.00456 | -0.1441 | 102.3246
-1 | 0.5128 | 0.00408 | -0.1422 | 125.6863
-0.5 | 0.5668 | 0.00401 | -0.1417 | 141.3466
0 | 0.6246 | 0.00401 | -0.1419 | 155.7606
0.5 | 0.6807 | 0.00408 | -0.1419 | 166.8382
1 | 0.7386 | 0.00412 | -0.1422 | 179.2718
1.5 | 0.7943 | 0.00421 | -0.1421 | 188.6698
2 | 0.8514 | 0.00427 | -0.1422 | 199.3911
2.5 | 0.906 | 0.00439 | -0.1419 | 206.3781
3 | 0.961 | 0.00448 | -0.1416 | 214.5089
3.5 | 1.0131 | 0.00465 | -0.1407 | 217.871
4 | 1.0621 | 0.00489 | -0.1391 | 217.1984
4.5 | 1.1086 | 0.00514 | -0.1371 | 215.6809
5 | 1.1432 | 0.00553 | -0.1325 | 206.7269
5.5 | 1.1769 | 0.00627 | -0.1281 | 187.7033
6 | 1.2164 | 0.00729 | -0.1255 | 166.8587
6.5 | 1.264 | 0.00892 | -0.1259 | 141.704
7 | 1.3096 | 0.01112 | -0.1272 | 117.7698
7.5 | 1.3279 | 0.0137 | -0.1233 | 96.927
8 | 1.3563 | 0.01561 | -0.1206 | 86.8866
8.5 | 1.382 | 0.01763 | -0.1174 | 78.3891
9 | 1.4009 | 0.02007 | -0.1136 | 69.8007
9.5 | 1.4221 | 0.02242 | -0.1102 | 63.43
10 | 1.4511 | 0.02435 | -0.1077 | 59.5934
10.5 | 1.4792 | 0.02641 | -0.1052 | 56.0091
11 | 1.5059 | 0.02867 | -0.1027 | 52.5253
11.5 | 1.53 | 0.0312 | -0.1001 | 49.0385
12 | 1.5543 | 0.03375 | -0.0976 | 46.0533
12.5 | 1.578 | 0.03649 | -0.0953 | 43.2447
13 | 1.6014 | 0.03934 | -0.0931 | 40.7067
13.5 | 1.6235 | 0.04232 | -0.0909 | 38.3625
14 | 1.6438 | 0.04558 | -0.0888 | 36.0641
14.5 | 1.6641 | 0.04894 | -0.0869 | 34.0029
15 | 1.6809 | 0.05271 | -0.085 | 31.8896
16 | 1.7102 | 0.06129 | -0.082 | 27.9034
17 | 1.7479 | 0.07115 | -0.0824 | 24.5664
17.5 | 1.7534 | 0.07646 | -0.081 | 22.9323
18 | 1.7563 | 0.0821 | -0.0798 | 21.3922
18.5 | 1.7588 | 0.08796 | -0.079 | 19.9955
19 | 1.7551 | 0.09471 | -0.0786 | 18.5313
19.5 | 1.7446 | 0.10232 | -0.0785 | 17.0504
20 | 1.7373 | 0.10976 | -0.079 | 15.8282

## 95. Re 7M Mach 0.50 (1)
BIGFOIL.COM POLAR EXPORT
fx73k170
FX 73-K-170/22 |  |  |  | Cl Max: | 1.709 | at alpha= | 7.5 | deg
JavaFoil+Calcfoil stall+Eppler ext transition |  |  |  | L/D Max: | 194.881 | at alpha= | 2 | deg
Re: | 7000000 |  |  | Cd Min: | 0.00464 | at alpha= | -1.5 | deg
Mach: | 0.5 |  |  | Cl=0 at alpha= | -5.8333 | deg
|  |  |  | @ Cl=0.1, Cd= | 0.0062041
|  |  |  | @ Cl=0.4, Cd= | 0.0049904
|  |  |  | @ Cl=0.6, Cd= | 0.0046565
alpha (deg) | Cl | Cd | Cm | Cl/Cd
-20 | -0.795 | 0.15266 | -0.069 | -5.209
-19.5 | -0.771 | 0.14975 | -0.072 | -5.147
-19 | -0.741 | 0.14557 | -0.071 | -5.091
-18.5 | -0.711 | 0.14287 | -0.068 | -4.978
-18 | -0.684 | 0.13418 | -0.068 | -5.094
-17.5 | -0.656 | 0.12959 | -0.069 | -5.063
-17 | -0.629 | 0.12973 | -0.071 | -4.852
-16.5 | -0.601 | 0.122 | -0.07 | -4.928
-16 | -0.573 | 0.11571 | -0.07 | -4.95
-15.5 | -0.545 | 0.10741 | -0.071 | -5.078
-15 | -0.518 | 0.10003 | -0.072 | -5.178
-14.5 | -0.489 | 0.10578 | -0.069 | -4.619
-14 | -0.461 | 0.09781 | -0.07 | -4.711
-13.5 | -0.434 | 0.0888 | -0.074 | -4.888
-13 | -0.41 | 0.0776 | -0.083 | -5.28
-12.5 | -0.403 | 0.04764 | -0.11 | -8.465
-12 | -0.348 | 0.08138 | -0.069 | -4.28
-11.5 | -0.322 | 0.07226 | -0.076 | -4.453
-11 | -0.297 | 0.06167 | -0.09 | -4.823
-10.5 | -0.265 | 0.06666 | -0.074 | -3.971
-10 | -0.236 | 0.06403 | -0.071 | -3.686
-9.5 | -0.212 | 0.05144 | -0.094 | -4.125
-9 | -0.21 | 0.01454 | -0.137 | -14.448
-8.5 | -0.179 | 0.01264 | -0.14 | -14.135
-8 | -0.145 | 0.01302 | -0.14 | -11.105
-7.5 | -0.112 | 0.01157 | -0.143 | -9.703
-7 | -0.117 | 0.01011 | -0.146 | -11.582
-6.5 | -0.08 | 0.00925 | -0.148 | -8.636
-6 | -0.022 | 0.00836 | -0.151 | -2.682
-5.5 | 0.044 | 0.00648 | -0.156 | 6.728
-5 | 0.113 | 0.00614 | -0.157 | 18.457
-4.5 | 0.185 | 0.00601 | -0.158 | 30.739
-4 | 0.257 | 0.00577 | -0.16 | 44.57
-3.5 | 0.329 | 0.00571 | -0.161 | 57.629
-3 | 0.403 | 0.00496 | -0.162 | 81.182
-2.5 | 0.474 | 0.00475 | -0.163 | 99.888
-2 | 0.545 | 0.00471 | -0.165 | 115.715
-1.5 | 0.617 | 0.00464 | -0.166 | 132.808
-1 | 0.688 | 0.0047 | -0.167 | 146.466
-0.5 | 0.759 | 0.00484 | -0.168 | 156.873
0 | 0.83 | 0.00498 | -0.169 | 166.766
0.5 | 0.901 | 0.00512 | -0.171 | 175.996
1 | 0.972 | 0.00525 | -0.172 | 185.161
1.5 | 1.043 | 0.00544 | -0.173 | 191.77
2 | 1.114 | 0.00572 | -0.174 | 194.881
2.5 | 1.185 | 0.00611 | -0.175 | 193.911
3 | 1.255 | 0.00656 | -0.176 | 191.441
3.5 | 1.32 | 0.00818 | -0.177 | 161.3
4 | 1.364 | 0.00918 | -0.176 | 148.552
4.5 | 1.422 | 0.01003 | -0.176 | 141.793
5 | 1.483 | 0.011 | -0.177 | 134.892
5.5 | 1.542 | 0.01214 | -0.177 | 126.971
6 | 1.596 | 0.01371 | -0.177 | 116.464
6.5 | 1.647 | 0.01553 | -0.178 | 106.056
7 | 1.684 | 0.01989 | -0.178 | 84.646
7.5 | 1.709 | 0.02125 | -0.179 | 80.458
8 | 1.704 | 0.02283 | -0.18 | 74.625
8.5 | 1.645 | 0.02534 | -0.18 | 64.903
9 | 1.404 | 0.02808 | -0.181 | 50
9.5 | 1.022 | 0.03135 | -0.181 | 32.615
10 | 1.054 | 0.03255 | -0.182 | 32.38
10.5 | 1.085 | 0.03359 | -0.183 | 32.316
11 | 1.113 | 0.0379 | -0.183 | 29.368
11.5 | 1.147 | 0.0372 | -0.184 | 30.828
12 | 1.175 | 0.04119 | -0.184 | 28.53
12.5 | 1.2 | 0.04681 | -0.183 | 25.645

## 96. Re 7M Mach 0.50 (2)
BIGFOIL.COM POLAR EXPORT
fx73k170
FX 73-K-170/22 |  |  |  | Cl Max: | 1.5979 | at alpha= | 13.5 | deg
XFOIL ncrit=9 |  |  |  | L/D Max: | 219.941 | at alpha= | 3.5 | deg
Re: | 7000000 |  |  | Cd Min: | 0.23824 | at alpha= | -20 | deg
Mach: | 0.5 |  |  | Cl=0 at alpha= | -5.6913 | deg
|  |  |  | @ Cl=0.1, Cd= | 0.0069633
|  |  |  | @ Cl=0.4, Cd= | 0.0056697
|  |  |  | @ Cl=0.6, Cd= | 0.0043384
alpha (deg) | Cl | Cd | Cm | Cl/Cd
-20 | -0.3926 | 0.23824 | -0.0369 | -1.6479
-19.5 | -0.3696 | 0.22993 | -0.0421 | -1.6074
-19 | -0.3463 | 0.22167 | -0.0473 | -1.5622
-18.5 | -0.3233 | 0.21331 | -0.0524 | -1.5156
-18 | -0.3002 | 0.2056 | -0.0574 | -1.4601
-17.5 | -0.2794 | 0.19758 | -0.0624 | -1.4141
-17 | -0.2567 | 0.19031 | -0.0671 | -1.3489
-16.5 | -0.2339 | 0.18313 | -0.0716 | -1.2772
-16 | -0.2114 | 0.17588 | -0.0762 | -1.202
-15.5 | -0.1901 | 0.16836 | -0.0806 | -1.1291
-15 | -0.1696 | 0.16078 | -0.0849 | -1.0549
-14.5 | -0.1584 | 0.15017 | -0.0893 | -1.0548
-14 | -0.1449 | 0.14122 | -0.0938 | -1.0261
-13.5 | -0.1298 | 0.13323 | -0.098 | -0.97426
-13 | -0.1161 | 0.12509 | -0.1023 | -0.92813
-12.5 | -0.1008 | 0.11759 | -0.1063 | -0.85722
-12 | -0.0927 | 0.10872 | -0.1108 | -0.85265
-11.5 | -0.0848 | 0.10016 | -0.1153 | -0.84665
-11 | -0.0844 | 0.09045 | -0.1206 | -0.93311
-10.5 | -0.0932 | 0.07963 | -0.1269 | -1.1704
-10 | -0.0938 | 0.0705 | -0.1327 | -1.3305
-9.5 | -0.1017 | 0.05982 | -0.1403 | -1.7001
-9 | -0.1294 | 0.04418 | -0.1537 | -2.9289
-8.5 | -0.1525 | 0.03425 | -0.1626 | -4.4526
-8 | -0.177 | 0.02525 | -0.1694 | -7.0099
-7.5 | -0.1698 | 0.01601 | -0.178 | -10.6059
-7 | -0.1409 | 0.01137 | -0.1754 | -12.3923
-6.5 | -0.096 | 0.00913 | -0.1717 | -10.5148
-6 | -0.0381 | 0.00808 | -0.1691 | -4.7153
-5.5 | 0.0236 | 0.00741 | -0.1673 | 3.1849
-5 | 0.0888 | 0.00702 | -0.1662 | 12.6496
-4.5 | 0.154 | 0.00669 | -0.1653 | 23.0194
-4 | 0.2184 | 0.00644 | -0.1645 | 33.913
-3.5 | 0.2843 | 0.00623 | -0.1642 | 45.634
-3 | 0.3457 | 0.00595 | -0.1632 | 58.1008
-2.5 | 0.4077 | 0.00563 | -0.1625 | 72.4156
-2 | 0.4647 | 0.0052 | -0.1611 | 89.3654
-1.5 | 0.5218 | 0.00494 | -0.1595 | 105.6275
-1 | 0.5713 | 0.00435 | -0.1567 | 131.3333
0 | 0.6948 | 0.0043 | -0.1553 | 161.5814
0.5 | 0.7586 | 0.00435 | -0.1551 | 174.3908
1 | 0.8207 | 0.00444 | -0.1545 | 184.8423
1.5 | 0.8854 | 0.00452 | -0.1543 | 195.885
2 | 0.9423 | 0.00464 | -0.1525 | 203.0819
2.5 | 1.0029 | 0.00472 | -0.1513 | 212.4788
3 | 1.0613 | 0.00492 | -0.1497 | 215.7114
3.5 | 1.1239 | 0.00511 | -0.1489 | 219.9413
4 | 1.1839 | 0.00543 | -0.1475 | 218.0295
4.5 | 1.2439 | 0.00585 | -0.1462 | 212.6325
5 | 1.3032 | 0.0065 | -0.145 | 200.4923
5.5 | 1.3688 | 0.00756 | -0.1458 | 181.0582
6 | 1.4125 | 0.01054 | -0.1456 | 134.0133
6.5 | 1.4117 | 0.01447 | -0.1382 | 97.5605
7 | 1.4302 | 0.01724 | -0.1326 | 82.9582
7.5 | 1.3976 | 0.02251 | -0.1219 | 62.088
8 | 1.4111 | 0.02594 | -0.1166 | 54.3986
8.5 | 1.4374 | 0.02883 | -0.1126 | 49.8578
9 | 1.4402 | 0.03323 | -0.1069 | 43.3404
9.5 | 1.4449 | 0.03771 | -0.1016 | 38.3161
10 | 1.469 | 0.04121 | -0.098 | 35.6467
10.5 | 1.4927 | 0.04488 | -0.0946 | 33.2598
11 | 1.5173 | 0.04862 | -0.0913 | 31.2073
11.5 | 1.537 | 0.05282 | -0.0879 | 29.0988
12.5 | 1.5762 | 0.06175 | -0.0816 | 25.5255
13 | 1.5921 | 0.06675 | -0.0786 | 23.8517
13.5 | 1.5979 | 0.07281 | -0.0755 | 21.9462
14 | 1.5903 | 0.08031 | -0.0727 | 19.802
14.5 | 1.5663 | 0.08971 | -0.0708 | 17.4596
15 | 1.5356 | 0.10011 | -0.07 | 15.3391
15.5 | 1.5047 | 0.11103 | -0.0706 | 13.5522
16 | 1.4747 | 0.12236 | -0.0726 | 12.0521
16.5 | 1.4431 | 0.13463 | -0.0764 | 10.719
17.5 | 1.3824 | 0.16109 | -0.0892 | 8.5815
18.5 | 1.3318 | 0.18998 | -0.1081 | 7.0102

## 97. Re 8M Mach 0.00 (1)
BIGFOIL.COM POLAR EXPORT
fx73k170
FX 73-K-170/22 |  |  |  | Cl Max: | 1.72 | at alpha= | 11 | deg
JavaFoil+Calcfoil stall+Eppler ext transition |  |  |  | L/D Max: | 195.861 | at alpha= | 4 | deg
Re: | 8000000 |  |  | Cd Min: | 0.00426 | at alpha= | -1.5 | deg
Mach: | 0 |  |  | Cl=0 at alpha= | -5.825 | deg
|  |  |  | @ Cl=0.1, Cd= | 0.00548
|  |  |  | @ Cl=0.4, Cd= | 0.0044513
|  |  |  | @ Cl=0.6, Cd= | 0.0043646
alpha (deg) | Cl | Cd | Cm | Cl/Cd
-18.5 | -0.408 | 0.12573 | -0.065 | -3.242
-18 | -0.419 | 0.11939 | -0.066 | -3.508
-17.5 | -0.43 | 0.11303 | -0.068 | -3.801
-17 | -0.44 | 0.10688 | -0.069 | -4.113
-16.5 | -0.449 | 0.09978 | -0.071 | -4.503
-16 | -0.457 | 0.09507 | -0.072 | -4.802
-15.5 | -0.466 | 0.08534 | -0.077 | -5.457
-15 | -0.474 | 0.07558 | -0.081 | -6.27
-14.5 | -0.484 | 0.06152 | -0.088 | -7.875
-14 | -0.511 | 0.03472 | -0.101 | -14.702
-13.5 | -0.518 | 0.02581 | -0.106 | -20.057
-13 | -0.513 | 0.02313 | -0.108 | -22.184
-12.5 | -0.506 | 0.0199 | -0.11 | -25.44
-12 | -0.496 | 0.01719 | -0.112 | -28.828
-11.5 | -0.481 | 0.01473 | -0.115 | -32.633
-11 | -0.46 | 0.01306 | -0.117 | -35.238
-10.5 | -0.435 | 0.01171 | -0.119 | -37.15
-10 | -0.405 | 0.01063 | -0.121 | -38.13
-9.5 | -0.371 | 0.00976 | -0.123 | -38.01
-9 | -0.333 | 0.00879 | -0.125 | -37.888
-8.5 | -0.292 | 0.00803 | -0.128 | -36.298
-8 | -0.244 | 0.00679 | -0.13 | -35.91
-7.5 | -0.192 | 0.00654 | -0.131 | -29.283
-7 | -0.137 | 0.00625 | -0.132 | -21.876
-6.5 | -0.08 | 0.00607 | -0.133 | -13.141
-6 | -0.021 | 0.00589 | -0.134 | -3.573
-5.5 | 0.039 | 0.00573 | -0.135 | 6.798
-5 | 0.1 | 0.00548 | -0.136 | 18.243
-4.5 | 0.162 | 0.00541 | -0.137 | 29.9
-4 | 0.224 | 0.0053 | -0.138 | 42.183
-3.5 | 0.286 | 0.00475 | -0.139 | 60.172
-3 | 0.349 | 0.00455 | -0.14 | 76.607
-2.5 | 0.411 | 0.00443 | -0.142 | 92.648
-2 | 0.472 | 0.00435 | -0.143 | 108.586
-1.5 | 0.534 | 0.00426 | -0.144 | 125.46
-1 | 0.596 | 0.00436 | -0.145 | 136.524
-0.5 | 0.657 | 0.00443 | -0.146 | 148.43
0 | 0.719 | 0.00449 | -0.147 | 160.226
0.5 | 0.78 | 0.00457 | -0.148 | 170.845
1 | 0.842 | 0.00461 | -0.149 | 182.682
1.5 | 0.903 | 0.00491 | -0.15 | 183.985
2 | 0.965 | 0.00511 | -0.151 | 188.796
2.5 | 1.026 | 0.00534 | -0.152 | 192.146
3 | 1.087 | 0.00561 | -0.153 | 193.717
3.5 | 1.148 | 0.00588 | -0.154 | 195.217
4 | 1.202 | 0.00614 | -0.155 | 195.861
4.5 | 1.262 | 0.00655 | -0.156 | 192.678
5 | 1.321 | 0.00691 | -0.157 | 191.13
5.5 | 1.38 | 0.00737 | -0.158 | 187.127
6 | 1.437 | 0.00797 | -0.159 | 180.23
6.5 | 1.49 | 0.01058 | -0.159 | 140.779
7 | 1.528 | 0.01149 | -0.159 | 132.984
7.5 | 1.564 | 0.01278 | -0.158 | 122.382
8 | 1.598 | 0.01496 | -0.158 | 106.824
8.5 | 1.632 | 0.0157 | -0.159 | 103.939
9 | 1.662 | 0.0165 | -0.159 | 100.7
9.5 | 1.686 | 0.01757 | -0.16 | 95.924
10 | 1.704 | 0.0185 | -0.16 | 92.095
10.5 | 1.716 | 0.0195 | -0.161 | 87.971
11 | 1.72 | 0.02069 | -0.162 | 83.152
11.5 | 1.719 | 0.02178 | -0.162 | 78.898
12 | 1.71 | 0.02298 | -0.163 | 74.42
12.5 | 1.696 | 0.02413 | -0.163 | 70.268
13 | 1.674 | 0.02541 | -0.163 | 65.883
13.5 | 1.647 | 0.02675 | -0.164 | 61.568
14 | 1.614 | 0.02819 | -0.164 | 57.263
14.5 | 1.577 | 0.0297 | -0.165 | 53.094
15 | 1.535 | 0.03151 | -0.165 | 48.72
15.5 | 1.49 | 0.03322 | -0.166 | 44.852
16 | 1.442 | 0.03511 | -0.166 | 41.06

## 98. Re 8M Mach 0.00 (2)
BIGFOIL.COM POLAR EXPORT
fx73k170
FX 73-K-170/22 |  |  |  | Cl Max: | 1.8316 | at alpha= | 20 | deg
XFOIL ncrit=9 |  |  |  | L/D Max: | 217.273 | at alpha= | 3.5 | deg
Re: | 8000000 |  |  | Cd Min: | 0.15068 | at alpha= | -20 | deg
Mach: | 0 |  |  | Cl=0 at alpha= | -5.7653 | deg
|  |  |  | @ Cl=0.1, Cd= | 0.0060723
|  |  |  | @ Cl=0.4, Cd= | 0.00471
|  |  |  | @ Cl=0.6, Cd= | 0.0038889
alpha (deg) | Cl | Cd | Cm | Cl/Cd
-20 | -0.61 | 0.15068 | -0.0501 | -4.0483
-19.5 | -0.9858 | 0.07377 | -0.0926 | -13.3632
-19 | -1.053 | 0.05643 | -0.1038 | -18.6603
-18.5 | -1.0411 | 0.05121 | -0.1073 | -20.33
-18 | -1.0729 | 0.04113 | -0.1133 | -26.0856
-17.5 | -1.0826 | 0.03479 | -0.1164 | -31.1181
-17 | -1.1018 | 0.02812 | -0.1187 | -39.1821
-16.5 | -1.0719 | 0.02603 | -0.1197 | -41.1794
-16 | -1.0501 | 0.0232 | -0.1208 | -45.2629
-15.5 | -1.0293 | 0.0202 | -0.122 | -50.9554
-15 | -1.0004 | 0.01779 | -0.1234 | -56.2338
-14.5 | -0.9625 | 0.0164 | -0.1244 | -58.689
-14 | -0.9233 | 0.01469 | -0.1246 | -62.8523
-13.5 | -0.8741 | 0.01364 | -0.1255 | -64.0836
-13 | -0.8205 | 0.01282 | -0.1268 | -64.0016
-12.5 | -0.7625 | 0.01194 | -0.1289 | -63.861
-12 | -0.696 | 0.01117 | -0.1326 | -62.3098
-11.5 | -0.6398 | 0.01051 | -0.1339 | -60.8754
-11 | -0.5831 | 0.00998 | -0.1351 | -58.4269
-10.5 | -0.5262 | 0.0095 | -0.1362 | -55.3895
-10 | -0.4693 | 0.00905 | -0.1373 | -51.8564
-9.5 | -0.4131 | 0.00866 | -0.1382 | -47.7021
-9 | -0.3565 | 0.0084 | -0.1389 | -42.4405
-8.5 | -0.3007 | 0.00808 | -0.1395 | -37.2153
-8 | -0.2472 | 0.00756 | -0.1397 | -32.6984
-7.5 | -0.1919 | 0.00726 | -0.1402 | -26.4325
-7 | -0.1368 | 0.00695 | -0.1405 | -19.6835
-6.5 | -0.0815 | 0.00672 | -0.1409 | -12.128
-6 | -0.026 | 0.0065 | -0.1413 | -4
-5.5 | 0.0294 | 0.0063 | -0.1416 | 4.6667
-5 | 0.0845 | 0.00612 | -0.1418 | 13.8072
-4.5 | 0.1397 | 0.00595 | -0.1421 | 23.479
-4 | 0.1945 | 0.00579 | -0.1423 | 33.5924
-3.5 | 0.2484 | 0.00554 | -0.1423 | 44.8375
-3 | 0.3011 | 0.00532 | -0.1421 | 56.5977
-2.5 | 0.3537 | 0.00504 | -0.1418 | 70.1786
-2 | 0.4028 | 0.00469 | -0.1409 | 85.8849
-1.5 | 0.4544 | 0.00448 | -0.1405 | 101.4286
-1 | 0.499 | 0.00401 | -0.1386 | 124.4389
-0.5 | 0.5507 | 0.00388 | -0.1381 | 141.933
0 | 0.6059 | 0.00389 | -0.1383 | 155.7584
0.5 | 0.6603 | 0.00393 | -0.1384 | 168.0153
1 | 0.7157 | 0.00396 | -0.1386 | 180.7323
1.5 | 0.7698 | 0.00405 | -0.1387 | 190.0741
2 | 0.8242 | 0.00411 | -0.1387 | 200.5353
2.5 | 0.878 | 0.00421 | -0.1387 | 208.5511
3 | 0.9296 | 0.00435 | -0.1383 | 213.7011
3.5 | 0.9799 | 0.00451 | -0.1376 | 217.2727
4 | 1.0255 | 0.00479 | -0.1359 | 214.0919
4.5 | 1.0682 | 0.00512 | -0.1336 | 208.6328
5 | 1.0988 | 0.00563 | -0.1289 | 195.1687
5.5 | 1.1223 | 0.00644 | -0.1229 | 174.2702
6 | 1.1647 | 0.00719 | -0.1212 | 161.9889
6.5 | 1.2131 | 0.0083 | -0.1215 | 146.1566
7 | 1.2725 | 0.01007 | -0.1255 | 126.3654
7.5 | 1.3058 | 0.01167 | -0.1238 | 111.8937
8 | 1.3365 | 0.01325 | -0.1216 | 100.8679
8.5 | 1.3661 | 0.01485 | -0.1193 | 91.9933
9 | 1.3937 | 0.0166 | -0.1168 | 83.9578
9.5 | 1.4218 | 0.01835 | -0.1145 | 77.4823
10 | 1.4541 | 0.01981 | -0.1127 | 73.4023
10.5 | 1.4852 | 0.02134 | -0.1108 | 69.597
11 | 1.5109 | 0.02322 | -0.1085 | 65.0689
11.5 | 1.5365 | 0.02518 | -0.1062 | 61.0207
12 | 1.564 | 0.02703 | -0.1042 | 57.8616
12.5 | 1.5883 | 0.02922 | -0.1021 | 54.3566
13 | 1.6118 | 0.03153 | -0.1 | 51.1196
13.5 | 1.6376 | 0.03372 | -0.0983 | 48.5647
14 | 1.6587 | 0.03633 | -0.0963 | 45.6565
14.5 | 1.6816 | 0.03892 | -0.0947 | 43.2066
15 | 1.7033 | 0.04167 | -0.0931 | 40.8759
15.5 | 1.7221 | 0.04483 | -0.0917 | 38.414
16 | 1.7426 | 0.04815 | -0.0909 | 36.1911
16.5 | 1.7572 | 0.0511 | -0.0884 | 34.3875
17 | 1.7884 | 0.05522 | -0.0908 | 32.3868
17.5 | 1.8002 | 0.0591 | -0.0893 | 30.4602
18 | 1.8106 | 0.06316 | -0.0878 | 28.6669
18.5 | 1.8193 | 0.06748 | -0.0865 | 26.9606
19 | 1.8257 | 0.07214 | -0.0854 | 25.3077
19.5 | 1.8281 | 0.07731 | -0.0844 | 23.6464
20 | 1.8316 | 0.08241 | -0.0836 | 22.2255

## 99. Re 8M Mach 0.10 (1)
BIGFOIL.COM POLAR EXPORT
fx73k170
FX 73-K-170/22 |  |  |  | Cl Max: | 1.717 | at alpha= | 11 | deg
JavaFoil+Calcfoil stall+Eppler ext transition |  |  |  | L/D Max: | 195.741 | at alpha= | 4 | deg
Re: | 8000000 |  |  | Cd Min: | 0.00427 | at alpha= | -1.5 | deg
Mach: | 0.1 |  |  | Cl=0 at alpha= | -5.825 | deg
|  |  |  | @ Cl=0.1, Cd= | 0.00549
|  |  |  | @ Cl=0.4, Cd= | 0.0044652
|  |  |  | @ Cl=0.6, Cd= | 0.0043023
alpha (deg) | Cl | Cd | Cm | Cl/Cd
-18.5 | -0.365 | 0.12808 | -0.064 | -2.847
-18 | -0.378 | 0.12171 | -0.065 | -3.106
-17.5 | -0.391 | 0.11547 | -0.066 | -3.387
-17 | -0.404 | 0.10923 | -0.068 | -3.695
-16.5 | -0.416 | 0.10227 | -0.07 | -4.064
-16 | -0.426 | 0.09604 | -0.072 | -4.441
-15.5 | -0.435 | 0.09127 | -0.073 | -4.768
-15 | -0.446 | 0.08041 | -0.079 | -5.55
-14.5 | -0.454 | 0.07259 | -0.082 | -6.252
-14 | -0.469 | 0.05445 | -0.092 | -8.612
-13.5 | -0.495 | 0.02977 | -0.104 | -16.62
-13 | -0.495 | 0.0253 | -0.107 | -19.583
-12.5 | -0.493 | 0.02111 | -0.11 | -23.328
-12 | -0.485 | 0.018 | -0.112 | -26.921
-11.5 | -0.472 | 0.01561 | -0.115 | -30.202
-11 | -0.454 | 0.01345 | -0.117 | -33.759
-10.5 | -0.431 | 0.01202 | -0.119 | -35.842
-10 | -0.402 | 0.01091 | -0.121 | -36.854
-9.5 | -0.369 | 0.00996 | -0.123 | -37.016
-9 | -0.332 | 0.00897 | -0.125 | -36.976
-8.5 | -0.29 | 0.00803 | -0.128 | -36.195
-8 | -0.244 | 0.00684 | -0.13 | -35.693
-7.5 | -0.192 | 0.00658 | -0.131 | -29.199
-7 | -0.137 | 0.00628 | -0.132 | -21.858
-6.5 | -0.08 | 0.00609 | -0.133 | -13.147
-6 | -0.021 | 0.00591 | -0.135 | -3.577
-5.5 | 0.039 | 0.00575 | -0.136 | 6.81
-5 | 0.1 | 0.00549 | -0.137 | 18.292
-4.5 | 0.162 | 0.00542 | -0.138 | 29.982
-4 | 0.225 | 0.00531 | -0.139 | 42.325
-3.5 | 0.287 | 0.00476 | -0.14 | 60.355
-3 | 0.351 | 0.00456 | -0.141 | 76.836
-2.5 | 0.413 | 0.00444 | -0.142 | 92.954
-2 | 0.475 | 0.00436 | -0.143 | 108.956
-1.5 | 0.537 | 0.00427 | -0.144 | 125.823
-1 | 0.599 | 0.0043 | -0.145 | 139.363
-0.5 | 0.661 | 0.00444 | -0.146 | 148.804
0 | 0.722 | 0.0045 | -0.148 | 160.592
0.5 | 0.784 | 0.00458 | -0.149 | 171.303
1 | 0.846 | 0.00462 | -0.15 | 183.128
1.5 | 0.908 | 0.00493 | -0.151 | 184.257
2 | 0.969 | 0.00513 | -0.152 | 189.013
2.5 | 1.031 | 0.00536 | -0.153 | 192.284
3 | 1.093 | 0.00564 | -0.154 | 193.774
3.5 | 1.154 | 0.00591 | -0.155 | 195.296
4 | 1.208 | 0.00617 | -0.156 | 195.741
4.5 | 1.268 | 0.00659 | -0.157 | 192.448
5 | 1.328 | 0.00696 | -0.158 | 190.798
5.5 | 1.386 | 0.00742 | -0.158 | 186.952
6 | 1.443 | 0.00805 | -0.159 | 179.389
6.5 | 1.492 | 0.0102 | -0.16 | 146.296
7 | 1.532 | 0.01164 | -0.159 | 131.591
7.5 | 1.569 | 0.01297 | -0.159 | 120.946
8 | 1.603 | 0.01515 | -0.159 | 105.816
8.5 | 1.637 | 0.01591 | -0.16 | 102.919
9 | 1.666 | 0.01673 | -0.16 | 99.566
9.5 | 1.688 | 0.01784 | -0.161 | 94.63
10 | 1.705 | 0.01878 | -0.161 | 90.763
10.5 | 1.715 | 0.01983 | -0.162 | 86.455
11 | 1.717 | 0.02103 | -0.162 | 81.624
11.5 | 1.712 | 0.02216 | -0.163 | 77.242
12 | 1.7 | 0.02337 | -0.163 | 72.726
12.5 | 1.681 | 0.02457 | -0.164 | 68.412
13 | 1.654 | 0.02592 | -0.164 | 63.835
13.5 | 1.622 | 0.02741 | -0.165 | 59.169
14 | 1.584 | 0.02881 | -0.165 | 54.973
14.5 | 1.54 | 0.0304 | -0.165 | 50.664
15 | 1.492 | 0.03224 | -0.166 | 46.285
15.5 | 1.441 | 0.03394 | -0.166 | 42.452
16 | 1.386 | 0.03612 | -0.167 | 38.388

## 100. Re 8M Mach 0.10 (2)
BIGFOIL.COM POLAR EXPORT
fx73k170
FX 73-K-170/22 |  |  |  | Cl Max: | 1.8231 | at alpha= | 20 | deg
XFOIL ncrit=9 |  |  |  | L/D Max: | 217.942 | at alpha= | 3.5 | deg
Re: | 8000000 |  |  | Cd Min: | 0.14536 | at alpha= | -19.5 | deg
Mach: | 0.1 |  |  | Cl=0 at alpha= | -5.7621 | deg
|  |  |  | @ Cl=0.1, Cd= | 0.0060931
|  |  |  | @ Cl=0.4, Cd= | 0.0047443
|  |  |  | @ Cl=0.6, Cd= | 0.0038968
alpha (deg) | Cl | Cd | Cm | Cl/Cd
-19.5 | -0.5978 | 0.14536 | -0.0547 | -4.1125
-19 | -0.908 | 0.08089 | -0.0905 | -11.2251
-18.5 | -0.9199 | 0.07116 | -0.0967 | -12.9272
-18 | -0.991 | 0.05315 | -0.1088 | -18.6453
-17.5 | -1.0194 | 0.043 | -0.1153 | -23.707
-17 | -1.0615 | 0.03326 | -0.12 | -31.9152
-16.5 | -1.0382 | 0.03041 | -0.1212 | -34.1401
-16 | -1.0237 | 0.0268 | -0.1225 | -38.1978
-15.5 | -1.0135 | 0.02282 | -0.1238 | -44.4128
-15 | -0.9913 | 0.0198 | -0.1251 | -50.0657
-14.5 | -0.9538 | 0.01807 | -0.1263 | -52.7836
-14 | -0.9265 | 0.01564 | -0.1267 | -59.2391
-13.5 | -0.8791 | 0.01436 | -0.1274 | -61.2187
-13 | -0.8266 | 0.01341 | -0.1285 | -61.6406
-12.5 | -0.7701 | 0.0124 | -0.1302 | -62.1048
-12 | -0.7039 | 0.01153 | -0.1337 | -61.0494
-11.5 | -0.6459 | 0.01078 | -0.1352 | -59.9165
-11 | -0.5886 | 0.01018 | -0.1364 | -57.8193
-10.5 | -0.5311 | 0.00964 | -0.1375 | -55.0934
-10 | -0.4735 | 0.00917 | -0.1385 | -51.6358
-9.5 | -0.4168 | 0.00874 | -0.1393 | -47.6888
-9 | -0.3598 | 0.00846 | -0.14 | -42.5296
-8.5 | -0.3035 | 0.00812 | -0.1405 | -37.3768
-8 | -0.2492 | 0.00763 | -0.1408 | -32.6606
-7.5 | -0.1936 | 0.00731 | -0.1411 | -26.4843
-7 | -0.1381 | 0.00699 | -0.1414 | -19.7568
-6.5 | -0.0824 | 0.00675 | -0.1417 | -12.2074
-6 | -0.0265 | 0.00652 | -0.1421 | -4.0644
-5.5 | 0.0292 | 0.00633 | -0.1424 | 4.613
-5 | 0.0847 | 0.00614 | -0.1426 | 13.7948
-4.5 | 0.1402 | 0.00597 | -0.1428 | 23.4841
-4 | 0.1955 | 0.00581 | -0.143 | 33.6489
-3.5 | 0.2497 | 0.00556 | -0.143 | 44.9101
-3 | 0.3026 | 0.00533 | -0.1427 | 56.773
-2.5 | 0.3555 | 0.00505 | -0.1425 | 70.396
-2 | 0.405 | 0.00471 | -0.1416 | 85.9873
-1 | 0.5015 | 0.00402 | -0.1392 | 124.7512
-0.5 | 0.5536 | 0.00388 | -0.1388 | 142.6804
0 | 0.609 | 0.0039 | -0.1389 | 156.1538
0.5 | 0.6638 | 0.00394 | -0.139 | 168.4772
1 | 0.7194 | 0.00397 | -0.1392 | 181.2091
1.5 | 0.7739 | 0.00406 | -0.1393 | 190.6158
2 | 0.8285 | 0.00413 | -0.1393 | 200.6053
2.5 | 0.8827 | 0.00422 | -0.1393 | 209.1706
3 | 0.9346 | 0.00436 | -0.1388 | 214.3578
3.5 | 0.9851 | 0.00452 | -0.1381 | 217.9425
4 | 1.0309 | 0.0048 | -0.1363 | 214.7708
4.5 | 1.0742 | 0.00512 | -0.1341 | 209.8047
5 | 1.1041 | 0.00562 | -0.1291 | 196.4591
5.5 | 1.1294 | 0.00645 | -0.1234 | 175.1008
6 | 1.1726 | 0.00724 | -0.1219 | 161.9613
6.5 | 1.2225 | 0.00841 | -0.1226 | 145.3627
7 | 1.2785 | 0.01025 | -0.1258 | 124.7317
7.5 | 1.31 | 0.01193 | -0.1238 | 109.8072
8 | 1.3404 | 0.01357 | -0.1215 | 98.7767
8.5 | 1.3694 | 0.01525 | -0.1191 | 89.7967
9 | 1.3959 | 0.01707 | -0.1164 | 81.775
10 | 1.4552 | 0.02043 | -0.1121 | 71.2286
10.5 | 1.4868 | 0.02195 | -0.1102 | 67.7358
11 | 1.5122 | 0.02389 | -0.1077 | 63.2985
11.5 | 1.5373 | 0.02596 | -0.1054 | 59.218
12 | 1.5628 | 0.02803 | -0.1031 | 55.7545
12.5 | 1.588 | 0.03023 | -0.1011 | 52.5306
13 | 1.6136 | 0.03243 | -0.0991 | 49.7564
13.5 | 1.638 | 0.03482 | -0.0973 | 47.0419
14 | 1.6578 | 0.03766 | -0.0952 | 44.0202
14.5 | 1.6812 | 0.04024 | -0.0935 | 41.7793
15 | 1.7036 | 0.04301 | -0.092 | 39.6094
15.5 | 1.7206 | 0.04641 | -0.0904 | 37.0739
17.5 | 1.7969 | 0.06134 | -0.0879 | 29.2941
18 | 1.8073 | 0.06549 | -0.0865 | 27.5966
18.5 | 1.8152 | 0.07003 | -0.0852 | 25.9203
19 | 1.8206 | 0.07493 | -0.0841 | 24.2973
19.5 | 1.821 | 0.08041 | -0.0831 | 22.6464
20 | 1.8231 | 0.08586 | -0.0825 | 21.2334

## 101. Re 8M Mach 0.25 (1)
BIGFOIL.COM POLAR EXPORT
fx73k170
FX 73-K-170/22 |  |  |  | Cl Max: | 1.702 | at alpha= | 10 | deg
JavaFoil+Calcfoil stall+Eppler ext transition |  |  |  | L/D Max: | 194.963 | at alpha= | 4 | deg
Re: | 8000000 |  |  | Cd Min: | 0.00434 | at alpha= | -1 | deg
Mach: | 0.25 |  |  | Cl=0 at alpha= | -5.8226 | deg
|  |  |  | @ Cl=0.1, Cd= | 0.0056776
|  |  |  | @ Cl=0.4, Cd= | 0.0045388
|  |  |  | @ Cl=0.6, Cd= | 0.0043495
alpha (deg) | Cl | Cd | Cm | Cl/Cd
-16 | -0.095 | 0.10519 | -0.068 | -0.908
-15.5 | -0.168 | 0.10011 | -0.069 | -1.681
-15 | -0.213 | 0.09409 | -0.071 | -2.264
-14.5 | -0.25 | 0.08881 | -0.072 | -2.813
-14 | -0.283 | 0.07907 | -0.078 | -3.582
-13.5 | -0.31 | 0.07324 | -0.081 | -4.238
-13 | -0.333 | 0.06653 | -0.084 | -5.007
-12.5 | -0.348 | 0.06381 | -0.084 | -5.451
-12 | -0.365 | 0.05065 | -0.094 | -7.205
-11.5 | -0.399 | 0.02167 | -0.114 | -18.398
-11 | -0.4 | 0.01727 | -0.117 | -23.172
-10.5 | -0.393 | 0.0141 | -0.12 | -27.912
-10 | -0.377 | 0.01243 | -0.123 | -30.31
-9.5 | -0.352 | 0.01121 | -0.125 | -31.432
-9 | -0.321 | 0.01014 | -0.127 | -31.665
-8.5 | -0.284 | 0.00917 | -0.129 | -30.978
-8 | -0.242 | 0.00832 | -0.132 | -29.044
-7.5 | -0.194 | 0.00679 | -0.135 | -28.541
-7 | -0.139 | 0.00649 | -0.136 | -21.453
-6.5 | -0.082 | 0.00616 | -0.137 | -13.236
-6 | -0.022 | 0.00601 | -0.138 | -3.593
-5.5 | 0.04 | 0.00583 | -0.139 | 6.873
-5 | 0.103 | 0.00567 | -0.141 | 18.152
-4.5 | 0.167 | 0.0055 | -0.142 | 30.306
-4 | 0.231 | 0.00536 | -0.143 | 43.054
-3.5 | 0.295 | 0.00481 | -0.144 | 61.298
-3 | 0.36 | 0.00462 | -0.145 | 78.034
-2.5 | 0.424 | 0.00449 | -0.146 | 94.36
-2 | 0.488 | 0.0044 | -0.147 | 110.954
-1.5 | 0.552 | 0.00438 | -0.148 | 125.87
-1 | 0.615 | 0.00434 | -0.149 | 141.665
-0.5 | 0.679 | 0.00449 | -0.151 | 151.086
0 | 0.742 | 0.00456 | -0.152 | 162.878
0.5 | 0.806 | 0.00472 | -0.153 | 170.94
1 | 0.869 | 0.00481 | -0.154 | 180.764
1.5 | 0.933 | 0.00502 | -0.155 | 185.89
2 | 0.996 | 0.00524 | -0.156 | 190.077
2.5 | 1.06 | 0.00549 | -0.157 | 192.888
3 | 1.123 | 0.00579 | -0.158 | 193.909
3.5 | 1.186 | 0.00609 | -0.159 | 194.869
4 | 1.24 | 0.00636 | -0.16 | 194.963
4.5 | 1.302 | 0.00681 | -0.161 | 191.062
5 | 1.364 | 0.00721 | -0.162 | 189.006
5.5 | 1.423 | 0.00779 | -0.163 | 182.812
6 | 1.473 | 0.01032 | -0.163 | 142.772
6.5 | 1.515 | 0.01139 | -0.162 | 133.019
7 | 1.559 | 0.01253 | -0.162 | 124.39
7.5 | 1.595 | 0.0154 | -0.162 | 103.559
8 | 1.632 | 0.01622 | -0.163 | 100.622
8.5 | 1.662 | 0.01709 | -0.163 | 97.26
9 | 1.684 | 0.01806 | -0.164 | 93.261
9.5 | 1.698 | 0.01935 | -0.165 | 87.746
10 | 1.702 | 0.02047 | -0.165 | 83.173
10.5 | 1.696 | 0.0218 | -0.166 | 77.768
11 | 1.678 | 0.02308 | -0.166 | 72.716
11.5 | 1.648 | 0.02444 | -0.167 | 67.421
12 | 1.606 | 0.0259 | -0.167 | 61.993
12.5 | 1.551 | 0.02756 | -0.168 | 56.267
13 | 1.484 | 0.02917 | -0.168 | 50.879
13.5 | 1.406 | 0.03107 | -0.168 | 45.265
14 | 1.318 | 0.03309 | -0.169 | 39.823
14.5 | 1.22 | 0.03524 | -0.169 | 34.622
15 | 1.115 | 0.03733 | -0.17 | 29.871

## 102. Re 8M Mach 0.25 (2)
BIGFOIL.COM POLAR EXPORT
fx73k170
FX 73-K-170/22 |  |  |  | Cl Max: | 1.7749 | at alpha= | 18.5 | deg
XFOIL ncrit=9 |  |  |  | L/D Max: | 220.806 | at alpha= | 3.5 | deg
Re: | 8000000 |  |  | Cd Min: | 0.10965 | at alpha= | -16 | deg
Mach: | 0.25 |  |  | Cl=0 at alpha= | -5.7437 | deg
|  |  |  | @ Cl=0.1, Cd= | 0.0062058
|  |  |  | @ Cl=0.4, Cd= | 0.0049041
|  |  |  | @ Cl=0.6, Cd= | 0.0039363
alpha (deg) | Cl | Cd | Cm | Cl/Cd
-16 | -0.4871 | 0.10965 | -0.0835 | -4.4423
-15.5 | -0.6272 | 0.07811 | -0.1017 | -8.0297
-15 | -0.724 | 0.05361 | -0.1189 | -13.5049
-14.5 | -0.6528 | 0.05578 | -0.1167 | -11.7031
-14 | -0.7314 | 0.03855 | -0.1295 | -18.9728
-13.5 | -0.7769 | 0.02858 | -0.1348 | -27.1833
-13 | -0.7405 | 0.02641 | -0.1358 | -28.0386
-12.5 | -0.7385 | 0.02111 | -0.138 | -34.9834
-12 | -0.7218 | 0.01707 | -0.1397 | -42.2847
-11.5 | -0.678 | 0.01445 | -0.1406 | -46.9204
-11 | -0.6164 | 0.01263 | -0.1431 | -48.8044
-10.5 | -0.5539 | 0.01121 | -0.145 | -49.4112
-10 | -0.4931 | 0.01036 | -0.1459 | -47.5965
-9.5 | -0.435 | 0.00961 | -0.1462 | -45.2653
-9 | -0.3768 | 0.009 | -0.1463 | -41.8667
-8.5 | -0.3182 | 0.0085 | -0.1465 | -37.4353
-8 | -0.2597 | 0.00809 | -0.1466 | -32.1014
-7.5 | -0.2027 | 0.00761 | -0.1465 | -26.636
-7 | -0.1454 | 0.00722 | -0.1465 | -20.1385
-6.5 | -0.0875 | 0.00693 | -0.1466 | -12.6263
-6 | -0.0296 | 0.00666 | -0.1467 | -4.4444
-5 | 0.0859 | 0.00625 | -0.1469 | 13.744
-4 | 0.2006 | 0.00589 | -0.1471 | 34.0577
-3.5 | 0.2561 | 0.00566 | -0.1469 | 45.2473
-3 | 0.3116 | 0.00542 | -0.1467 | 57.4908
-2.5 | 0.3659 | 0.00514 | -0.1464 | 71.1868
-2 | 0.4165 | 0.00479 | -0.1453 | 86.952
-1.5 | 0.4704 | 0.00455 | -0.1449 | 103.3846
-1 | 0.5152 | 0.00409 | -0.1426 | 125.9658
-0.5 | 0.5693 | 0.00392 | -0.1422 | 145.2296
0 | 0.6257 | 0.00395 | -0.1422 | 158.4051
0.5 | 0.683 | 0.00398 | -0.1424 | 171.608
1 | 0.7397 | 0.00403 | -0.1424 | 183.5484
1.5 | 0.7965 | 0.00411 | -0.1425 | 193.7956
2 | 0.8524 | 0.00418 | -0.1425 | 203.9234
2.5 | 0.9084 | 0.00428 | -0.1424 | 212.243
3 | 0.9619 | 0.00442 | -0.1418 | 217.6244
3.5 | 1.0135 | 0.00459 | -0.1408 | 220.8061
4 | 1.0608 | 0.00486 | -0.1389 | 218.2716
4.5 | 1.1057 | 0.00515 | -0.1365 | 214.699
5 | 1.1357 | 0.00566 | -0.131 | 200.6537
5.5 | 1.17 | 0.00655 | -0.127 | 178.626
6 | 1.2189 | 0.00754 | -0.1265 | 161.6578
6.5 | 1.2795 | 0.00911 | -0.1296 | 140.4501
7 | 1.3058 | 0.01147 | -0.127 | 113.8448
8 | 1.3589 | 0.01557 | -0.1211 | 87.2768
8.5 | 1.3868 | 0.01747 | -0.1182 | 79.3818
9 | 1.4062 | 0.01982 | -0.1143 | 70.9485
9.5 | 1.4303 | 0.022 | -0.1112 | 65.0136
10 | 1.461 | 0.02382 | -0.1089 | 61.335
10.5 | 1.4916 | 0.02571 | -0.1066 | 58.0163
12 | 1.5651 | 0.03307 | -0.0987 | 47.3269
12.5 | 1.5896 | 0.03567 | -0.0963 | 44.5641
13 | 1.614 | 0.03842 | -0.0942 | 42.0094
13.5 | 1.6367 | 0.04129 | -0.0919 | 39.6391
14 | 1.6577 | 0.04449 | -0.0898 | 37.2601
15 | 1.6924 | 0.05171 | -0.0856 | 32.7287
15.5 | 1.7086 | 0.05561 | -0.0838 | 30.7247
16 | 1.724 | 0.05981 | -0.0824 | 28.8246
16.5 | 1.7396 | 0.06435 | -0.0816 | 27.0334
17 | 1.7469 | 0.06856 | -0.0789 | 25.4799
17.5 | 1.7697 | 0.07481 | -0.0816 | 23.6559
18 | 1.7736 | 0.08031 | -0.0803 | 22.0844
18.5 | 1.7749 | 0.08624 | -0.0794 | 20.5809
19 | 1.7739 | 0.0926 | -0.0788 | 19.1566
19.5 | 1.7549 | 0.10117 | -0.0786 | 17.3461
20 | 1.7547 | 0.10771 | -0.0789 | 16.291

## 103. Re 8M Mach 0.50 (1)
BIGFOIL.COM POLAR EXPORT
fx73k170
FX 73-K-170/22 |  |  |  | Cl Max: | 1.711 | at alpha= | 7.5 | deg
JavaFoil+Calcfoil stall+Eppler ext transition |  |  |  | L/D Max: | 191.022 | at alpha= | 2 | deg
Re: | 8000000 |  |  | Cd Min: | 0.00471 | at alpha= | -1.5 | deg
Mach: | 0.5 |  |  | Cl=0 at alpha= | -5.8284 | deg
|  |  |  | @ Cl=0.1, Cd= | 0.0060803
|  |  |  | @ Cl=0.4, Cd= | 0.0049947
|  |  |  | @ Cl=0.6, Cd= | 0.0047124
alpha (deg) | Cl | Cd | Cm | Cl/Cd
-20 | -0.795 | 0.15176 | -0.069 | -5.241
-19.5 | -0.771 | 0.1477 | -0.073 | -5.222
-19 | -0.742 | 0.14358 | -0.071 | -5.165
-18.5 | -0.712 | 0.14011 | -0.07 | -5.084
-18 | -0.684 | 0.13504 | -0.069 | -5.064
-17.5 | -0.656 | 0.12866 | -0.069 | -5.101
-17 | -0.63 | 0.12811 | -0.072 | -4.916
-16.5 | -0.601 | 0.1209 | -0.071 | -4.975
-16 | -0.573 | 0.11377 | -0.07 | -5.038
-15.5 | -0.546 | 0.10547 | -0.072 | -5.175
-15 | -0.519 | 0.09792 | -0.075 | -5.301
-14.5 | -0.489 | 0.10521 | -0.07 | -4.647
-14 | -0.461 | 0.09688 | -0.071 | -4.761
-13.5 | -0.435 | 0.08753 | -0.075 | -4.965
-13 | -0.413 | 0.07265 | -0.09 | -5.691
-12.5 | -0.423 | 0.03053 | -0.121 | -13.844
-12 | -0.349 | 0.08054 | -0.07 | -4.328
-11.5 | -0.322 | 0.07123 | -0.078 | -4.523
-11 | -0.302 | 0.05474 | -0.099 | -5.522
-10.5 | -0.265 | 0.06612 | -0.076 | -4.007
-10 | -0.236 | 0.0632 | -0.073 | -3.738
-9.5 | -0.23 | 0.02662 | -0.125 | -8.655
-9 | -0.21 | 0.01408 | -0.138 | -14.945
-8.5 | -0.179 | 0.01225 | -0.14 | -14.606
-8 | -0.145 | 0.01252 | -0.141 | -11.586
-7.5 | -0.113 | 0.01116 | -0.143 | -10.087
-7 | -0.117 | 0.0098 | -0.146 | -11.973
-6.5 | -0.08 | 0.00896 | -0.149 | -8.935
-6 | -0.023 | 0.00809 | -0.152 | -2.783
-5.5 | 0.044 | 0.00634 | -0.156 | 6.871
-5 | 0.113 | 0.00602 | -0.157 | 18.826
-4.5 | 0.185 | 0.00592 | -0.158 | 31.212
-4 | 0.257 | 0.0057 | -0.16 | 45.125
-3.5 | 0.329 | 0.00558 | -0.161 | 59.024
-3 | 0.403 | 0.00497 | -0.162 | 81.103
-2.5 | 0.474 | 0.00475 | -0.163 | 99.921
-2 | 0.545 | 0.00472 | -0.165 | 115.667
-1.5 | 0.617 | 0.00471 | -0.166 | 130.865
-1 | 0.688 | 0.00479 | -0.167 | 143.65
-0.5 | 0.759 | 0.00488 | -0.168 | 155.531
0 | 0.83 | 0.00497 | -0.169 | 166.893
0.5 | 0.901 | 0.0051 | -0.171 | 176.791
1 | 0.972 | 0.00524 | -0.172 | 185.346
1.5 | 1.043 | 0.00553 | -0.173 | 188.576
2 | 1.114 | 0.00583 | -0.174 | 191.022
2.5 | 1.185 | 0.00625 | -0.175 | 189.482
3 | 1.255 | 0.00666 | -0.176 | 188.511
3.5 | 1.32 | 0.00824 | -0.177 | 160.284
4 | 1.365 | 0.00926 | -0.176 | 147.48
4.5 | 1.423 | 0.01018 | -0.176 | 139.797
5 | 1.484 | 0.01111 | -0.177 | 133.541
5.5 | 1.542 | 0.01241 | -0.177 | 124.216
6 | 1.597 | 0.01388 | -0.178 | 115.023
6.5 | 1.647 | 0.01555 | -0.178 | 105.926
7 | 1.685 | 0.01945 | -0.178 | 86.64
7.5 | 1.711 | 0.02076 | -0.179 | 82.411
8 | 1.705 | 0.02236 | -0.18 | 76.273
8.5 | 1.646 | 0.02478 | -0.18 | 66.415
9 | 1.405 | 0.0274 | -0.181 | 51.276
9.5 | 1.023 | 0.0306 | -0.181 | 33.435
10 | 1.054 | 0.03179 | -0.182 | 33.174
10.5 | 1.086 | 0.03279 | -0.183 | 33.126
11 | 1.114 | 0.03698 | -0.183 | 30.131
11.5 | 1.148 | 0.0364 | -0.184 | 31.527
12 | 1.176 | 0.04036 | -0.184 | 29.142
12.5 | 1.202 | 0.04541 | -0.184 | 26.471

## 104. Re 8M Mach 0.50 (2)
BIGFOIL.COM POLAR EXPORT
fx73k170
FX 73-K-170/22 |  |  |  | Cl Max: | 1.6125 | at alpha= | 13.5 | deg
XFOIL ncrit=9 |  |  |  | L/D Max: | 225.54 | at alpha= | 3.5 | deg
Re: | 8000000 |  |  | Cd Min: | 0.23852 | at alpha= | -20 | deg
Mach: | 0.5 |  |  | Cl=0 at alpha= | -5.6826 | deg
|  |  |  | @ Cl=0.1, Cd= | 0.0067652
|  |  |  | @ Cl=0.4, Cd= | 0.005577
|  |  |  | @ Cl=0.6, Cd= | 0.0043089
alpha (deg) | Cl | Cd | Cm | Cl/Cd
-20 | -0.3935 | 0.23852 | -0.0366 | -1.6498
-19.5 | -0.3704 | 0.2302 | -0.0419 | -1.609
-19 | -0.347 | 0.22198 | -0.047 | -1.5632
-18.5 | -0.3238 | 0.21353 | -0.0522 | -1.5164
-18 | -0.3006 | 0.2058 | -0.0572 | -1.4606
-17.5 | -0.2782 | 0.19802 | -0.062 | -1.4049
-17 | -0.2563 | 0.19038 | -0.0666 | -1.3463
-16 | -0.2156 | 0.1745 | -0.0759 | -1.2355
-15.5 | -0.0336 | 0.12835 | -0.098 | -0.26178
-15 | -0.1745 | 0.15917 | -0.0847 | -1.0963
-14.5 | -0.1621 | 0.14948 | -0.0892 | -1.0844
-14 | -0.148 | 0.14078 | -0.0936 | -1.0513
-13.5 | -0.1325 | 0.13297 | -0.0977 | -0.99647
-13 | -0.1203 | 0.12446 | -0.102 | -0.96658
-12.5 | -0.1049 | 0.11699 | -0.1061 | -0.89666
-12 | -0.0978 | 0.10793 | -0.1107 | -0.90614
-11.5 | -0.0895 | 0.09947 | -0.1153 | -0.89977
-11 | -0.0911 | 0.08948 | -0.1207 | -1.0181
-10.5 | -0.0996 | 0.07886 | -0.1269 | -1.263
-10 | -0.0991 | 0.0699 | -0.1327 | -1.4177
-9.5 | -0.1069 | 0.05908 | -0.1405 | -1.8094
-9 | -0.1349 | 0.04357 | -0.154 | -3.0962
-8.5 | -0.1587 | 0.03383 | -0.1625 | -4.6911
-8 | -0.1834 | 0.02489 | -0.1692 | -7.3684
-7.5 | -0.1736 | 0.01577 | -0.1777 | -11.0082
-7 | -0.1461 | 0.01085 | -0.1751 | -13.4654
-6.5 | -0.0997 | 0.00873 | -0.1714 | -11.4204
-6 | -0.0398 | 0.00778 | -0.1691 | -5.1157
-5.5 | 0.0229 | 0.00719 | -0.1673 | 3.185
-5 | 0.0892 | 0.00681 | -0.1664 | 13.0984
-4.5 | 0.1543 | 0.00654 | -0.1655 | 23.5933
-4 | 0.2201 | 0.00628 | -0.1649 | 35.0478
-3.5 | 0.2854 | 0.0061 | -0.1645 | 46.7869
-3 | 0.3479 | 0.00581 | -0.1637 | 59.8795
-2.5 | 0.4105 | 0.00553 | -0.1631 | 74.2315
-2 | 0.4675 | 0.00516 | -0.1616 | 90.6008
-1.5 | 0.5276 | 0.00489 | -0.1607 | 107.8937
-1 | 0.5763 | 0.00434 | -0.1576 | 132.788
0 | 0.6981 | 0.00418 | -0.156 | 167.0096
0.5 | 0.7604 | 0.00425 | -0.1555 | 178.9176
1 | 0.8254 | 0.00431 | -0.1554 | 191.5081
1.5 | 0.8884 | 0.00441 | -0.1549 | 201.4512
2 | 0.9499 | 0.00451 | -0.154 | 210.6208
2.5 | 1.0065 | 0.00462 | -0.1521 | 217.8571
3 | 1.0677 | 0.00476 | -0.151 | 224.3067
3.5 | 1.1277 | 0.005 | -0.1496 | 225.54
4 | 1.1885 | 0.00532 | -0.1485 | 223.4023
4.5 | 1.2484 | 0.00581 | -0.1472 | 214.8709
5 | 1.3099 | 0.00649 | -0.1465 | 201.8336
5.5 | 1.3721 | 0.00773 | -0.1468 | 177.5032
6 | 1.4106 | 0.01082 | -0.1459 | 130.3697
6.5 | 1.4089 | 0.01472 | -0.1383 | 95.7133
7.5 | 1.3951 | 0.02275 | -0.122 | 61.3231
8 | 1.4125 | 0.02594 | -0.117 | 54.4526
8.5 | 1.4413 | 0.0287 | -0.1132 | 50.2195
9 | 1.4451 | 0.03306 | -0.1075 | 43.7114
9.5 | 1.4518 | 0.03742 | -0.1024 | 38.7974
10 | 1.4796 | 0.04066 | -0.0989 | 36.3896
10.5 | 1.506 | 0.04409 | -0.0956 | 34.1574
11 | 1.5289 | 0.04795 | -0.0921 | 31.8853
11.5 | 1.5479 | 0.0522 | -0.0887 | 29.6533
12 | 1.5687 | 0.05644 | -0.0853 | 27.7941
13 | 1.6068 | 0.06575 | -0.0792 | 24.438
13.5 | 1.6125 | 0.07179 | -0.076 | 22.4613
14 | 1.6036 | 0.07937 | -0.073 | 20.2041
14.5 | 1.5773 | 0.08886 | -0.0709 | 17.7504
15 | 1.5445 | 0.09944 | -0.0701 | 15.532
15.5 | 1.5132 | 0.1104 | -0.0706 | 13.7065
16 | 1.4825 | 0.12172 | -0.0725 | 12.1796
16.5 | 1.4504 | 0.13393 | -0.0761 | 10.8295
17 | 1.4161 | 0.1473 | -0.0819 | 9.6137
17.5 | 1.3871 | 0.16058 | -0.0889 | 8.6381
18 | 1.3606 | 0.17467 | -0.0977 | 7.7895
18.5 | 1.3357 | 0.18942 | -0.1077 | 7.0515

## 105. Re 10M Mach 0.00 (1)
BIGFOIL.COM POLAR EXPORT
fx73k170
FX 73-K-170/22 |  |  |  | Cl Max: | 1.723 | at alpha= | 11 | deg
JavaFoil+Calcfoil stall+Eppler ext transition |  |  |  | L/D Max: | 191.489 | at alpha= | 3.5 | deg
Re: | 10000000 |  |  | Cd Min: | 0.0044 | at alpha= | -1.5 | deg
Mach: | 0 |  |  | Cl=0 at alpha= | -5.825 | deg
|  |  |  | @ Cl=0.1, Cd= | 0.00536
|  |  |  | @ Cl=0.4, Cd= | 0.0045207
|  |  |  | @ Cl=0.6, Cd= | 0.0044539
alpha (deg) | Cl | Cd | Cm | Cl/Cd
-18.5 | -0.409 | 0.12152 | -0.067 | -3.367
-18 | -0.421 | 0.11502 | -0.068 | -3.657
-17.5 | -0.432 | 0.10809 | -0.07 | -3.995
-17 | -0.442 | 0.10112 | -0.072 | -4.376
-16.5 | -0.453 | 0.09374 | -0.075 | -4.828
-16 | -0.462 | 0.08574 | -0.078 | -5.391
-15.5 | -0.475 | 0.072 | -0.084 | -6.599
-15 | -0.486 | 0.06097 | -0.089 | -7.964
-14.5 | -0.507 | 0.03971 | -0.098 | -12.763
-14 | -0.519 | 0.02827 | -0.104 | -18.358
-13.5 | -0.521 | 0.02342 | -0.107 | -22.241
-13 | -0.517 | 0.02084 | -0.109 | -24.785
-12.5 | -0.509 | 0.01816 | -0.111 | -28.039
-12 | -0.498 | 0.01585 | -0.113 | -31.426
-11.5 | -0.483 | 0.01376 | -0.115 | -35.083
-11 | -0.462 | 0.01225 | -0.117 | -37.73
-10.5 | -0.437 | 0.01102 | -0.119 | -39.647
-10 | -0.407 | 0.01001 | -0.121 | -40.639
-9.5 | -0.373 | 0.00917 | -0.123 | -40.625
-9 | -0.336 | 0.00825 | -0.126 | -40.69
-8.5 | -0.293 | 0.00681 | -0.128 | -43.056
-8 | -0.244 | 0.00658 | -0.13 | -37.06
-7.5 | -0.192 | 0.00633 | -0.131 | -30.251
-7 | -0.137 | 0.00607 | -0.132 | -22.525
-6.5 | -0.08 | 0.00589 | -0.133 | -13.534
-6 | -0.021 | 0.00572 | -0.134 | -3.679
-5.5 | 0.039 | 0.00559 | -0.135 | 6.977
-5 | 0.1 | 0.00536 | -0.136 | 18.641
-4.5 | 0.162 | 0.0053 | -0.137 | 30.498
-4 | 0.224 | 0.00519 | -0.138 | 43.079
-3.5 | 0.286 | 0.00478 | -0.139 | 59.79
-3 | 0.349 | 0.00457 | -0.14 | 76.365
-2.5 | 0.411 | 0.00451 | -0.142 | 91.046
-2 | 0.472 | 0.00448 | -0.143 | 105.439
-1.5 | 0.534 | 0.0044 | -0.144 | 121.403
-1 | 0.596 | 0.00445 | -0.145 | 133.93
-0.5 | 0.657 | 0.00451 | -0.146 | 145.898
0 | 0.719 | 0.0045 | -0.147 | 159.653
0.5 | 0.78 | 0.00463 | -0.148 | 168.462
1 | 0.842 | 0.00475 | -0.149 | 177.359
1.5 | 0.903 | 0.00509 | -0.15 | 177.62
2 | 0.965 | 0.00532 | -0.151 | 181.429
2.5 | 1.026 | 0.00551 | -0.152 | 186.236
3 | 1.087 | 0.00572 | -0.153 | 190.029
3.5 | 1.148 | 0.006 | -0.154 | 191.489
4 | 1.202 | 0.00631 | -0.155 | 190.319
4.5 | 1.262 | 0.00665 | -0.156 | 189.622
5 | 1.321 | 0.00712 | -0.157 | 185.713
5.5 | 1.38 | 0.00761 | -0.158 | 181.316
6 | 1.437 | 0.00814 | -0.159 | 176.369
6.5 | 1.49 | 0.01072 | -0.159 | 139.033
7 | 1.532 | 0.01149 | -0.159 | 133.274
7.5 | 1.563 | 0.01368 | -0.158 | 114.284
8 | 1.602 | 0.01436 | -0.159 | 111.55
8.5 | 1.636 | 0.01508 | -0.159 | 108.523
9 | 1.665 | 0.01587 | -0.16 | 104.91
9.5 | 1.689 | 0.01687 | -0.16 | 100.082
10 | 1.707 | 0.01775 | -0.161 | 96.134
10.5 | 1.718 | 0.0187 | -0.161 | 91.88
11 | 1.723 | 0.01984 | -0.162 | 86.876
11.5 | 1.722 | 0.02089 | -0.162 | 82.422
12 | 1.713 | 0.02205 | -0.163 | 77.694
12.5 | 1.698 | 0.02314 | -0.163 | 73.388
13 | 1.677 | 0.02436 | -0.164 | 68.836
13.5 | 1.649 | 0.02565 | -0.164 | 64.3
14 | 1.616 | 0.02704 | -0.165 | 59.767
14.5 | 1.579 | 0.02851 | -0.165 | 55.387
15 | 1.537 | 0.03021 | -0.165 | 50.868
15.5 | 1.492 | 0.03191 | -0.166 | 46.739
16 | 1.444 | 0.0337 | -0.166 | 42.841

## 106. Re 10M Mach 0.00 (2)
BIGFOIL.COM POLAR EXPORT
fx73k170
FX 73-K-170/22 |  |  |  | Cl Max: | 1.8571 | at alpha= | 20 | deg
XFOIL ncrit=9 |  |  |  | L/D Max: | 217.658 | at alpha= | 3 | deg
Re: | 10000000 |  |  | Cd Min: | 0.07949 | at alpha= | 20 | deg
Mach: | 0 |  |  | Cl=0 at alpha= | -5.7665 | deg
|  |  |  | @ Cl=0.1, Cd= | 0.0058645
|  |  |  | @ Cl=0.4, Cd= | 0.0047025
|  |  |  | @ Cl=0.6, Cd= | 0.0037929
alpha (deg) | Cl | Cd | Cm | Cl/Cd
-19 | -1.0988 | 0.05043 | -0.1072 | -21.7886
-18.5 | -1.0186 | 0.05433 | -0.1052 | -18.7484
-17 | -1.0842 | 0.02979 | -0.1181 | -36.3948
-16.5 | -1.063 | 0.0269 | -0.1193 | -39.5167
-16 | -1.0389 | 0.02424 | -0.1205 | -42.8589
-15.5 | -1.0267 | 0.02049 | -0.1218 | -50.1074
-15 | -1.0028 | 0.01774 | -0.1231 | -56.5276
-14.5 | -0.9706 | 0.01612 | -0.1234 | -60.2109
-14 | -0.9303 | 0.01429 | -0.1239 | -65.1015
-13.5 | -0.8807 | 0.01323 | -0.1248 | -66.5684
-13 | -0.8269 | 0.0124 | -0.1261 | -66.6855
-12.5 | -0.772 | 0.0115 | -0.1275 | -67.1304
-12 | -0.7129 | 0.01073 | -0.1295 | -66.4399
-11.5 | -0.6489 | 0.00998 | -0.1325 | -65.02
-11 | -0.5902 | 0.00941 | -0.1341 | -62.7205
-10.5 | -0.5312 | 0.00897 | -0.1357 | -59.2196
-10 | -0.4742 | 0.00856 | -0.1367 | -55.3972
-9.5 | -0.4179 | 0.00817 | -0.1375 | -51.1506
-9 | -0.3605 | 0.00792 | -0.1384 | -45.5177
-8.5 | -0.3034 | 0.00764 | -0.1393 | -39.712
-8 | -0.2477 | 0.00732 | -0.1398 | -33.8388
-7.5 | -0.1926 | 0.00697 | -0.1402 | -27.6327
-7 | -0.1372 | 0.00669 | -0.1406 | -20.5082
-6.5 | -0.0816 | 0.00644 | -0.141 | -12.6708
-6 | -0.0261 | 0.00624 | -0.1414 | -4.1827
-5.5 | 0.0298 | 0.00608 | -0.1418 | 4.9013
-5 | 0.0852 | 0.00591 | -0.1421 | 14.4162
-4.5 | 0.1405 | 0.00574 | -0.1424 | 24.4774
-4 | 0.1959 | 0.0056 | -0.1427 | 34.9821
-3.5 | 0.2495 | 0.00539 | -0.1426 | 46.2894
-3 | 0.3036 | 0.00517 | -0.1426 | 58.7234
-2.5 | 0.356 | 0.00497 | -0.1423 | 71.6298
-2 | 0.407 | 0.00466 | -0.1418 | 87.3391
-1.5 | 0.459 | 0.00451 | -0.1414 | 101.7738
-1 | 0.5048 | 0.00404 | -0.1398 | 124.9505
-0.5 | 0.5538 | 0.00381 | -0.1388 | 145.3543
0 | 0.608 | 0.00379 | -0.1388 | 160.4222
0.5 | 0.6625 | 0.0038 | -0.1388 | 174.3421
1 | 0.7174 | 0.00385 | -0.139 | 186.3377
1.5 | 0.7713 | 0.00392 | -0.139 | 196.7602
2 | 0.8257 | 0.004 | -0.1391 | 206.425
2.5 | 0.8784 | 0.00411 | -0.1388 | 213.7226
3 | 0.9294 | 0.00427 | -0.1383 | 217.6581
3.5 | 0.9768 | 0.00451 | -0.1369 | 216.5854
4 | 1.0207 | 0.00481 | -0.1349 | 212.2037
4.5 | 1.0592 | 0.00524 | -0.1318 | 202.1374
5 | 1.0851 | 0.00582 | -0.126 | 186.4433
5.5 | 1.1117 | 0.00688 | -0.121 | 161.5843
6 | 1.1658 | 0.00762 | -0.1221 | 152.9921
6.5 | 1.2277 | 0.0086 | -0.1253 | 142.7558
7.5 | 1.3112 | 0.01156 | -0.1248 | 113.4256
8 | 1.344 | 0.01299 | -0.1228 | 103.4642
8.5 | 1.3759 | 0.01446 | -0.1208 | 95.1521
9 | 1.4067 | 0.01599 | -0.1187 | 87.9737
9.5 | 1.4361 | 0.01758 | -0.1164 | 81.6894
10 | 1.4711 | 0.01888 | -0.1149 | 77.9184
10.5 | 1.5021 | 0.02042 | -0.113 | 73.5602
11 | 1.5261 | 0.02234 | -0.1103 | 68.3124
11.5 | 1.5526 | 0.02417 | -0.108 | 64.2367
12 | 1.5795 | 0.02607 | -0.106 | 60.5869
12.5 | 1.6056 | 0.02806 | -0.1039 | 57.2202
13 | 1.6325 | 0.03005 | -0.1021 | 54.3261
13.5 | 1.657 | 0.03229 | -0.1002 | 51.3162
14 | 1.6784 | 0.03484 | -0.0981 | 48.1745
14.5 | 1.7021 | 0.03728 | -0.0965 | 45.6572
15 | 1.7243 | 0.03986 | -0.0948 | 43.2589
15.5 | 1.7413 | 0.04302 | -0.0929 | 40.4765
16 | 1.7616 | 0.04604 | -0.0916 | 38.2624
16.5 | 1.7815 | 0.04934 | -0.0907 | 36.1066
17 | 1.8147 | 0.05267 | -0.0924 | 34.4541
17.5 | 1.8246 | 0.05665 | -0.0906 | 32.2083
18 | 1.8371 | 0.06048 | -0.0892 | 30.3753
18.5 | 1.8442 | 0.06484 | -0.0877 | 28.4423
19 | 1.8507 | 0.06942 | -0.0864 | 26.6595
19.5 | 1.8534 | 0.0745 | -0.0852 | 24.8779
20 | 1.8571 | 0.07949 | -0.0844 | 23.3627

## 107. Re 10M Mach 0.10 (1)
BIGFOIL.COM POLAR EXPORT
fx73k170
FX 73-K-170/22 |  |  |  | Cl Max: | 1.72 | at alpha= | 11 | deg
JavaFoil+Calcfoil stall+Eppler ext transition |  |  |  | L/D Max: | 191.55 | at alpha= | 3.5 | deg
Re: | 10000000 |  |  | Cd Min: | 0.00438 | at alpha= | -1 | deg
Mach: | 0.1 |  |  | Cl=0 at alpha= | -5.825 | deg
|  |  |  | @ Cl=0.1, Cd= | 0.00537
|  |  |  | @ Cl=0.4, Cd= | 0.0045326
|  |  |  | @ Cl=0.6, Cd= | 0.0043821
alpha (deg) | Cl | Cd | Cm | Cl/Cd
-18.5 | -0.366 | 0.12454 | -0.066 | -2.936
-18 | -0.379 | 0.11784 | -0.067 | -3.219
-17.5 | -0.393 | 0.11131 | -0.069 | -3.528
-17 | -0.406 | 0.1044 | -0.071 | -3.886
-16.5 | -0.418 | 0.0975 | -0.073 | -4.287
-16 | -0.43 | 0.09009 | -0.076 | -4.77
-15.5 | -0.441 | 0.08189 | -0.079 | -5.384
-15 | -0.454 | 0.07014 | -0.085 | -6.466
-14.5 | -0.466 | 0.05729 | -0.091 | -8.14
-14 | -0.492 | 0.03379 | -0.102 | -14.549
-13.5 | -0.5 | 0.02561 | -0.106 | -19.539
-13 | -0.5 | 0.02219 | -0.109 | -22.527
-12.5 | -0.496 | 0.01912 | -0.111 | -25.923
-12 | -0.487 | 0.01651 | -0.113 | -29.518
-11.5 | -0.474 | 0.01441 | -0.115 | -32.896
-11 | -0.456 | 0.01262 | -0.117 | -36.107
-10.5 | -0.433 | 0.01123 | -0.12 | -38.522
-10 | -0.404 | 0.01033 | -0.121 | -39.065
-9.5 | -0.37 | 0.00938 | -0.123 | -39.493
-9 | -0.334 | 0.00839 | -0.126 | -39.825
-8.5 | -0.293 | 0.00815 | -0.129 | -35.956
-8 | -0.244 | 0.00663 | -0.13 | -36.864
-7.5 | -0.192 | 0.00638 | -0.131 | -30.119
-7 | -0.137 | 0.00609 | -0.132 | -22.51
-6.5 | -0.08 | 0.00591 | -0.133 | -13.541
-6 | -0.021 | 0.00574 | -0.135 | -3.683
-5.5 | 0.039 | 0.0056 | -0.136 | 6.99
-5 | 0.1 | 0.00537 | -0.137 | 18.692
-4.5 | 0.162 | 0.00531 | -0.138 | 30.581
-4 | 0.225 | 0.0052 | -0.139 | 43.223
-3.5 | 0.287 | 0.00479 | -0.14 | 59.978
-3 | 0.351 | 0.00458 | -0.141 | 76.617
-2.5 | 0.413 | 0.00452 | -0.142 | 91.338
-2 | 0.475 | 0.00449 | -0.143 | 105.8
-1.5 | 0.537 | 0.00441 | -0.144 | 121.809
-1 | 0.599 | 0.00438 | -0.145 | 136.706
-0.5 | 0.661 | 0.00451 | -0.146 | 146.343
0 | 0.722 | 0.00451 | -0.148 | 160.106
0.5 | 0.784 | 0.00464 | -0.149 | 168.887
1 | 0.846 | 0.00476 | -0.15 | 177.752
1.5 | 0.908 | 0.0051 | -0.151 | 177.847
2 | 0.969 | 0.00534 | -0.152 | 181.715
2.5 | 1.031 | 0.00553 | -0.153 | 186.333
3 | 1.093 | 0.00575 | -0.154 | 190.061
3.5 | 1.154 | 0.00602 | -0.155 | 191.55
4 | 1.208 | 0.00635 | -0.156 | 190.166
4.5 | 1.268 | 0.00669 | -0.157 | 189.386
5 | 1.328 | 0.00716 | -0.158 | 185.361
5.5 | 1.386 | 0.00766 | -0.158 | 181.113
6 | 1.443 | 0.00822 | -0.159 | 175.641
6.5 | 1.497 | 0.01085 | -0.16 | 137.967
7 | 1.536 | 0.01167 | -0.16 | 131.684
7.5 | 1.569 | 0.01385 | -0.159 | 113.299
8 | 1.607 | 0.01454 | -0.159 | 110.506
8.5 | 1.641 | 0.01528 | -0.16 | 107.385
9 | 1.669 | 0.0161 | -0.16 | 103.655
9.5 | 1.692 | 0.01712 | -0.161 | 98.816
10 | 1.708 | 0.01803 | -0.162 | 94.707
10.5 | 1.717 | 0.01903 | -0.162 | 90.25
11 | 1.72 | 0.02017 | -0.163 | 85.258
11.5 | 1.715 | 0.02125 | -0.163 | 80.701
12 | 1.702 | 0.02243 | -0.164 | 75.882
12.5 | 1.683 | 0.02356 | -0.164 | 71.449
13 | 1.657 | 0.02484 | -0.164 | 66.693
13.5 | 1.624 | 0.02632 | -0.165 | 61.717
14 | 1.586 | 0.02764 | -0.165 | 57.379
14.5 | 1.542 | 0.02918 | -0.166 | 52.856
15 | 1.494 | 0.03091 | -0.166 | 48.336
15.5 | 1.443 | 0.03258 | -0.166 | 44.284
16 | 1.388 | 0.03471 | -0.167 | 39.989

## 108. Re 10M Mach 0.10 (2)
BIGFOIL.COM POLAR EXPORT
fx73k170
FX 73-K-170/22 |  |  |  | Cl Max: | 1.8462 | at alpha= | 20 | deg
XFOIL ncrit=9 |  |  |  | L/D Max: | 218.341 | at alpha= | 3 | deg
Re: | 10000000 |  |  | Cd Min: | 0.08325 | at alpha= | 20 | deg
Mach: | 0.1 |  |  | Cl=0 at alpha= | -5.7629 | deg
|  |  |  | @ Cl=0.1, Cd= | 0.0058899
|  |  |  | @ Cl=0.4, Cd= | 0.0047279
|  |  |  | @ Cl=0.6, Cd= | 0.0038183
alpha (deg) | Cl | Cd | Cm | Cl/Cd
-19 | -0.9966 | 0.06713 | -0.0991 | -14.8458
-18 | -0.9049 | 0.06583 | -0.1 | -13.746
-17 | -1.0479 | 0.03465 | -0.1191 | -30.2424
-16.5 | -1.0159 | 0.03251 | -0.1203 | -31.2488
-16 | -0.9926 | 0.0296 | -0.1217 | -33.5338
-15.5 | -0.9996 | 0.02408 | -0.1235 | -41.5116
-15 | -0.9848 | 0.0205 | -0.1247 | -48.039
-14.5 | -0.959 | 0.01781 | -0.126 | -53.8462
-14 | -0.933 | 0.01525 | -0.1262 | -61.1803
-13.5 | -0.8855 | 0.01397 | -0.1268 | -63.3858
-13 | -0.8331 | 0.01298 | -0.1278 | -64.1834
-12.5 | -0.7794 | 0.01193 | -0.129 | -65.3311
-12 | -0.7214 | 0.01107 | -0.1306 | -65.1671
-11.5 | -0.6556 | 0.01024 | -0.1338 | -64.0234
-11 | -0.5959 | 0.00959 | -0.1354 | -62.1376
-10.5 | -0.5362 | 0.00909 | -0.1369 | -58.9879
-10 | -0.4788 | 0.00866 | -0.1378 | -55.2887
-9.5 | -0.4219 | 0.00825 | -0.1386 | -51.1394
-9 | -0.3639 | 0.00798 | -0.1395 | -45.6015
-8.5 | -0.3063 | 0.00769 | -0.1403 | -39.8309
-8 | -0.2499 | 0.00737 | -0.1408 | -33.9077
-7.5 | -0.1943 | 0.00702 | -0.1411 | -27.6781
-7 | -0.1385 | 0.00673 | -0.1415 | -20.5795
-6.5 | -0.0825 | 0.00647 | -0.1419 | -12.7512
-6 | -0.0267 | 0.00627 | -0.1422 | -4.2584
-5.5 | 0.0296 | 0.00609 | -0.1426 | 4.8604
-5 | 0.0853 | 0.00594 | -0.1429 | 14.3603
-4.5 | 0.141 | 0.00575 | -0.1431 | 24.5217
-4 | 0.1968 | 0.00561 | -0.1434 | 35.0802
-3.5 | 0.2508 | 0.0054 | -0.1433 | 46.4444
-3 | 0.3052 | 0.00518 | -0.1433 | 58.9189
-2.5 | 0.3579 | 0.00499 | -0.143 | 71.7234
-2 | 0.4093 | 0.00467 | -0.1425 | 87.6445
-1.5 | 0.4614 | 0.00453 | -0.1421 | 101.8543
-1 | 0.5075 | 0.00405 | -0.1404 | 125.3086
0 | 0.6113 | 0.00379 | -0.1394 | 161.2929
0.5 | 0.6659 | 0.00381 | -0.1395 | 174.7769
1 | 0.7212 | 0.00386 | -0.1396 | 186.8394
1.5 | 0.7755 | 0.00393 | -0.1396 | 197.3282
2 | 0.8302 | 0.00401 | -0.1397 | 207.0324
2.5 | 0.8832 | 0.00412 | -0.1394 | 214.3689
3 | 0.9345 | 0.00428 | -0.1388 | 218.3411
3.5 | 0.9822 | 0.00452 | -0.1375 | 217.3009
4 | 1.0264 | 0.00482 | -0.1354 | 212.9461
4.5 | 1.0651 | 0.00525 | -0.1323 | 202.8762
5 | 1.0909 | 0.00582 | -0.1264 | 187.4399
5.5 | 1.1189 | 0.00692 | -0.1217 | 161.6908
6 | 1.1747 | 0.00768 | -0.123 | 152.9557
6.5 | 1.2424 | 0.00876 | -0.1276 | 141.8265
7 | 1.2837 | 0.01039 | -0.1273 | 123.5515
7.5 | 1.3152 | 0.01182 | -0.1248 | 111.269
8 | 1.3476 | 0.01332 | -0.1228 | 101.1712
8.5 | 1.3787 | 0.01487 | -0.1206 | 92.7169
9 | 1.4093 | 0.01644 | -0.1183 | 85.7238
9.5 | 1.4387 | 0.01807 | -0.116 | 79.6182
10 | 1.4731 | 0.01943 | -0.1144 | 75.8157
10.5 | 1.5034 | 0.02106 | -0.1123 | 71.3865
11 | 1.5265 | 0.02308 | -0.1095 | 66.1395
11.5 | 1.5524 | 0.02502 | -0.1071 | 62.0464
12 | 1.5805 | 0.02689 | -0.1051 | 58.7765
12.5 | 1.6074 | 0.02891 | -0.1031 | 55.6001
13 | 1.6314 | 0.0312 | -0.101 | 52.2885
13.5 | 1.6564 | 0.03346 | -0.0991 | 49.5039
14 | 1.6798 | 0.03592 | -0.0971 | 46.765
14.5 | 1.7018 | 0.03859 | -0.0953 | 44.0995
15 | 1.7215 | 0.0415 | -0.0934 | 41.4819
15.5 | 1.7401 | 0.04461 | -0.0916 | 39.0069
16 | 1.7613 | 0.04759 | -0.0903 | 37.0099
16.5 | 1.7801 | 0.05104 | -0.0893 | 34.8766
17 | 1.7827 | 0.05394 | -0.0845 | 33.0497
17.5 | 1.8196 | 0.0591 | -0.0892 | 30.7885
18 | 1.8309 | 0.06312 | -0.0877 | 29.0067
18.5 | 1.8373 | 0.06772 | -0.0862 | 27.1308
19 | 1.8431 | 0.07252 | -0.085 | 25.4151
19.5 | 1.8436 | 0.07794 | -0.0839 | 23.6541
20 | 1.8462 | 0.08325 | -0.0831 | 22.1766

## 109. Re 10M Mach 0.25 (1)
BIGFOIL.COM POLAR EXPORT
fx73k170
FX 73-K-170/22 |  |  |  | Cl Max: | 1.705 | at alpha= | 10 | deg
JavaFoil+Calcfoil stall+Eppler ext transition |  |  |  | L/D Max: | 191.117 | at alpha= | 3.5 | deg
Re: | 10000000 |  |  | Cd Min: | 0.00442 | at alpha= | -1 | deg
Mach: | 0.25 |  |  | Cl=0 at alpha= | -5.8226 | deg
|  |  |  | @ Cl=0.1, Cd= | 0.0055562
|  |  |  | @ Cl=0.4, Cd= | 0.0045887
|  |  |  | @ Cl=0.6, Cd= | 0.0044462
alpha (deg) | Cl | Cd | Cm | Cl/Cd
-16.5 | -0.064 | 0.10958 | -0.068 | -0.587
-16 | -0.096 | 0.10298 | -0.07 | -0.929
-15.5 | -0.169 | 0.09704 | -0.071 | -1.74
-15 | -0.214 | 0.09038 | -0.074 | -2.367
-14.5 | -0.251 | 0.08549 | -0.075 | -2.935
-14 | -0.284 | 0.0762 | -0.08 | -3.733
-13.5 | -0.315 | 0.06565 | -0.087 | -4.792
-13 | -0.347 | 0.04736 | -0.098 | -7.322
-12.5 | -0.375 | 0.03237 | -0.106 | -11.594
-12 | -0.394 | 0.02349 | -0.112 | -16.79
-11.5 | -0.403 | 0.01862 | -0.116 | -21.657
-11 | -0.403 | 0.01563 | -0.118 | -25.79
-10.5 | -0.395 | 0.01307 | -0.121 | -30.259
-10 | -0.379 | 0.0116 | -0.123 | -32.639
-9.5 | -0.354 | 0.01056 | -0.125 | -33.521
-9 | -0.323 | 0.00956 | -0.128 | -33.736
-8.5 | -0.286 | 0.00863 | -0.13 | -33.084
-8 | -0.244 | 0.00819 | -0.134 | -29.837
-7.5 | -0.194 | 0.00657 | -0.135 | -29.499
-7 | -0.139 | 0.00633 | -0.136 | -22.004
-6.5 | -0.082 | 0.00597 | -0.137 | -13.654
-6 | -0.022 | 0.00583 | -0.138 | -3.703
-5.5 | 0.04 | 0.00568 | -0.139 | 7.058
-5 | 0.103 | 0.00555 | -0.141 | 18.562
-4.5 | 0.167 | 0.00539 | -0.142 | 30.932
-4 | 0.231 | 0.00525 | -0.143 | 43.983
-3.5 | 0.295 | 0.00484 | -0.144 | 60.953
-3 | 0.36 | 0.00462 | -0.145 | 77.965
-2.5 | 0.424 | 0.00457 | -0.146 | 92.763
-2 | 0.488 | 0.00453 | -0.147 | 107.671
-1.5 | 0.552 | 0.00453 | -0.148 | 121.85
-1 | 0.615 | 0.00442 | -0.149 | 139.065
-0.5 | 0.679 | 0.00457 | -0.151 | 148.642
0 | 0.742 | 0.00457 | -0.152 | 162.552
0.5 | 0.806 | 0.00478 | -0.153 | 168.494
1 | 0.869 | 0.00496 | -0.154 | 175.401
1.5 | 0.933 | 0.0052 | -0.155 | 179.422
2 | 0.996 | 0.00545 | -0.156 | 182.72
2.5 | 1.06 | 0.00567 | -0.157 | 186.941
3 | 1.123 | 0.0059 | -0.158 | 190.4
3.5 | 1.186 | 0.00621 | -0.159 | 191.117
4 | 1.24 | 0.00656 | -0.16 | 189.101
4.5 | 1.302 | 0.00693 | -0.161 | 187.903
5 | 1.364 | 0.00744 | -0.162 | 183.184
5.5 | 1.423 | 0.00803 | -0.163 | 177.29
6 | 1.475 | 0.01012 | -0.163 | 145.704
6.5 | 1.52 | 0.01146 | -0.163 | 132.606
7 | 1.561 | 0.01266 | -0.163 | 123.281
7.5 | 1.599 | 0.01481 | -0.163 | 107.978
8 | 1.635 | 0.01559 | -0.163 | 104.84
8.5 | 1.665 | 0.01643 | -0.164 | 101.325
9 | 1.687 | 0.01759 | -0.164 | 95.908
9.5 | 1.701 | 0.01859 | -0.165 | 91.466
10 | 1.705 | 0.01964 | -0.165 | 86.823
10.5 | 1.698 | 0.02092 | -0.166 | 81.162
11 | 1.68 | 0.02214 | -0.166 | 75.909
11.5 | 1.65 | 0.02346 | -0.167 | 70.358
12 | 1.608 | 0.02484 | -0.167 | 64.721
12.5 | 1.553 | 0.02646 | -0.168 | 58.694
13 | 1.486 | 0.028 | -0.168 | 53.083
13.5 | 1.408 | 0.02978 | -0.169 | 47.272
14 | 1.319 | 0.03183 | -0.169 | 41.448
14.5 | 1.222 | 0.0339 | -0.169 | 36.034
15 | 1.117 | 0.03583 | -0.17 | 31.165

## 110. Re 10M Mach 0.25 (2)
BIGFOIL.COM POLAR EXPORT
fx73k170
FX 73-K-170/22 |  |  |  | Cl Max: | 1.7769 | at alpha= | 17 | deg
XFOIL ncrit=9 |  |  |  | L/D Max: | 222.801 | at alpha= | 3 | deg
Re: | 10000000 |  |  | Cd Min: | 0.15622 | at alpha= | -18.5 | deg
Mach: | 0.25 |  |  | Cl=0 at alpha= | -5.7431 | deg
|  |  |  | @ Cl=0.1, Cd= | 0.0059819
|  |  |  | @ Cl=0.4, Cd= | 0.0048574
|  |  |  | @ Cl=0.6, Cd= | 0.0038675
alpha (deg) | Cl | Cd | Cm | Cl/Cd
-18.5 | -0.1462 | 0.15622 | -0.0659 | -0.93586
-18 | -0.135 | 0.15141 | -0.0689 | -0.89162
-17 | -0.5486 | 0.11614 | -0.0791 | -4.7236
-16.5 | -0.5589 | 0.10587 | -0.0852 | -5.2791
-16 | -0.6291 | 0.08636 | -0.0968 | -7.2846
-15.5 | -0.7167 | 0.06347 | -0.1112 | -11.2919
-15 | -0.7162 | 0.0549 | -0.1175 | -13.0455
-14.5 | -0.7628 | 0.04168 | -0.1274 | -18.3013
-14 | -0.8184 | 0.03044 | -0.1338 | -26.8857
-13.5 | -0.8283 | 0.02428 | -0.1362 | -34.1145
-13 | -0.8043 | 0.02099 | -0.1374 | -38.3182
-12.5 | -0.7896 | 0.01705 | -0.1388 | -46.3109
-12 | -0.7491 | 0.01455 | -0.1388 | -51.4845
-11.5 | -0.6966 | 0.01267 | -0.1396 | -54.9803
-11 | -0.628 | 0.0113 | -0.1425 | -55.5752
-10.5 | -0.5632 | 0.01025 | -0.1443 | -54.9463
-10 | -0.5026 | 0.00955 | -0.1448 | -52.6283
-9.5 | -0.4423 | 0.00894 | -0.1453 | -49.4743
-9 | -0.3818 | 0.00843 | -0.1458 | -45.2906
-8.5 | -0.3221 | 0.008 | -0.1461 | -40.2625
-8 | -0.2631 | 0.00761 | -0.1463 | -34.5729
-7.5 | -0.2029 | 0.00738 | -0.1467 | -27.4932
-7 | -0.1457 | 0.00695 | -0.1466 | -20.964
-6.5 | -0.0878 | 0.00663 | -0.1467 | -13.2428
-6 | -0.0299 | 0.0064 | -0.1468 | -4.6719
-5.5 | 0.0283 | 0.00619 | -0.147 | 4.5719
-5 | 0.0861 | 0.00603 | -0.1471 | 14.2786
-4.5 | 0.1439 | 0.00583 | -0.1473 | 24.6827
-4 | 0.2014 | 0.00571 | -0.1474 | 35.2715
-3.5 | 0.2583 | 0.00549 | -0.1474 | 47.0492
-3 | 0.3138 | 0.00527 | -0.1473 | 59.5446
-2.5 | 0.3684 | 0.00503 | -0.1469 | 73.2406
-2 | 0.4215 | 0.00474 | -0.1463 | 88.9241
-0.5 | 0.5721 | 0.00387 | -0.1428 | 147.8295
0.5 | 0.6849 | 0.00386 | -0.1428 | 177.4352
1 | 0.7424 | 0.0039 | -0.143 | 190.359
1.5 | 0.798 | 0.00398 | -0.1429 | 200.5025
2 | 0.8549 | 0.00406 | -0.143 | 210.5665
2.5 | 0.9095 | 0.00416 | -0.1426 | 218.6298
3 | 0.9625 | 0.00432 | -0.1419 | 222.8009
3.5 | 1.0117 | 0.00456 | -0.1404 | 221.864
4 | 1.0575 | 0.00485 | -0.1382 | 218.0412
4.5 | 1.0944 | 0.00525 | -0.1341 | 208.4571
5 | 1.1249 | 0.00592 | -0.1289 | 190.0169
5.5 | 1.1623 | 0.00709 | -0.126 | 163.9351
6 | 1.2251 | 0.00804 | -0.1286 | 152.3756
6.5 | 1.2893 | 0.00937 | -0.1323 | 137.5987
7 | 1.309 | 0.01159 | -0.128 | 112.9422
7.5 | 1.3351 | 0.01354 | -0.1247 | 98.6041
8.5 | 1.3938 | 0.01719 | -0.1193 | 81.082
9 | 1.4203 | 0.01917 | -0.1163 | 74.0897
9.5 | 1.4468 | 0.02113 | -0.1132 | 68.4714
10 | 1.4808 | 0.02268 | -0.1111 | 65.291
10.5 | 1.5097 | 0.02466 | -0.1087 | 61.2206
11 | 1.5316 | 0.02713 | -0.1055 | 56.4541
11.5 | 1.5559 | 0.02956 | -0.1028 | 52.6353
12 | 1.5846 | 0.03177 | -0.1006 | 49.8772
12.5 | 1.6125 | 0.03408 | -0.0984 | 47.3151
13 | 1.634 | 0.03696 | -0.0959 | 44.21
13.5 | 1.6579 | 0.03975 | -0.0937 | 41.7082
14 | 1.6781 | 0.04291 | -0.0913 | 39.1074
14.5 | 1.6975 | 0.04622 | -0.0891 | 36.7265
15 | 1.7183 | 0.04948 | -0.0872 | 34.7272
15.5 | 1.7353 | 0.05319 | -0.0852 | 32.6246
16 | 1.7499 | 0.05727 | -0.0834 | 30.5553
16.5 | 1.7628 | 0.06168 | -0.0819 | 28.5798
17 | 1.7769 | 0.0663 | -0.081 | 26.8009

## 111. Re 10M Mach 0.50 (1)
BIGFOIL.COM POLAR EXPORT
fx73k170
FX 73-K-170/22 |  |  |  | Cl Max: | 1.713 | at alpha= | 7.5 | deg
JavaFoil+Calcfoil stall+Eppler ext transition |  |  |  | L/D Max: | 186.115 | at alpha= | 3 | deg
Re: | 10000000 |  |  | Cd Min: | 0.00485 | at alpha= | -2.5 | deg
Mach: | 0.5 |  |  | Cl=0 at alpha= | -5.8284 | deg
|  |  |  | @ Cl=0.1, Cd= | 0.0059327
|  |  |  | @ Cl=0.4, Cd= | 0.0049891
|  |  |  | @ Cl=0.6, Cd= | 0.00487
alpha (deg) | Cl | Cd | Cm | Cl/Cd
-20 | -0.796 | 0.1507 | -0.069 | -5.279
-19.5 | -0.773 | 0.14462 | -0.074 | -5.342
-19 | -0.744 | 0.13914 | -0.073 | -5.345
-18.5 | -0.713 | 0.13644 | -0.071 | -5.228
-18 | -0.685 | 0.13079 | -0.07 | -5.235
-17.5 | -0.657 | 0.12311 | -0.071 | -5.339
-17 | -0.63 | 0.12581 | -0.072 | -5.01
-16.5 | -0.603 | 0.11804 | -0.073 | -5.105
-16 | -0.574 | 0.11173 | -0.072 | -5.136
-15.5 | -0.548 | 0.10234 | -0.076 | -5.355
-15 | -0.523 | 0.0923 | -0.082 | -5.669
-14.5 | -0.489 | 0.10378 | -0.071 | -4.715
-14 | -0.462 | 0.09455 | -0.073 | -4.885
-13.5 | -0.436 | 0.08462 | -0.079 | -5.155
-13 | -0.425 | 0.0585 | -0.103 | -7.265
-12.5 | -0.428 | 0.02597 | -0.124 | -16.483
-12 | -0.349 | 0.07903 | -0.071 | -4.414
-11.5 | -0.323 | 0.06887 | -0.082 | -4.695
-11 | -0.329 | 0.02638 | -0.125 | -12.46
-10.5 | -0.265 | 0.06484 | -0.078 | -4.093
-10 | -0.237 | 0.06244 | -0.075 | -3.788
-9.5 | -0.238 | 0.01917 | -0.132 | -12.398
-9 | -0.211 | 0.01331 | -0.138 | -15.87
-8.5 | -0.18 | 0.01162 | -0.141 | -15.445
-8 | -0.146 | 0.01182 | -0.142 | -12.312
-7.5 | -0.113 | 0.01056 | -0.144 | -10.698
-7 | -0.118 | 0.00931 | -0.147 | -12.639
-6.5 | -0.08 | 0.00848 | -0.15 | -9.481
-6 | -0.023 | 0.00776 | -0.154 | -2.938
-5.5 | 0.044 | 0.00616 | -0.156 | 7.074
-5 | 0.113 | 0.00588 | -0.157 | 19.274
-4.5 | 0.185 | 0.00579 | -0.158 | 31.928
-4 | 0.257 | 0.00554 | -0.16 | 46.362
-3.5 | 0.329 | 0.00544 | -0.161 | 60.49
-3 | 0.403 | 0.00497 | -0.162 | 81.082
-2.5 | 0.474 | 0.00485 | -0.163 | 97.852
-2 | 0.545 | 0.00487 | -0.165 | 112.085
-1.5 | 0.617 | 0.00487 | -0.166 | 126.528
-1 | 0.688 | 0.00485 | -0.167 | 141.749
-0.5 | 0.759 | 0.00495 | -0.168 | 153.462
0 | 0.83 | 0.00497 | -0.169 | 166.958
0.5 | 0.901 | 0.00517 | -0.171 | 174.306
1 | 0.972 | 0.0054 | -0.172 | 180.054
1.5 | 1.043 | 0.00574 | -0.173 | 181.714
2 | 1.114 | 0.00606 | -0.174 | 183.668
2.5 | 1.185 | 0.00643 | -0.175 | 184.252
3 | 1.255 | 0.00674 | -0.176 | 186.115
3.5 | 1.321 | 0.00842 | -0.177 | 156.872
4 | 1.366 | 0.00949 | -0.177 | 143.888
4.5 | 1.424 | 0.01036 | -0.176 | 137.352
5 | 1.484 | 0.0115 | -0.177 | 129.1
5.5 | 1.543 | 0.01271 | -0.177 | 121.404
6 | 1.598 | 0.0141 | -0.178 | 113.33
6.5 | 1.649 | 0.0156 | -0.178 | 105.695
7 | 1.687 | 0.01876 | -0.179 | 89.96
7.5 | 1.713 | 0.01999 | -0.179 | 85.669
8 | 1.707 | 0.02179 | -0.18 | 78.367
8.5 | 1.648 | 0.02383 | -0.181 | 69.151
9 | 1.406 | 0.02636 | -0.181 | 53.35
9.5 | 1.024 | 0.02947 | -0.182 | 34.758
10 | 1.056 | 0.03057 | -0.182 | 34.543
10.5 | 1.087 | 0.03151 | -0.183 | 34.509
11 | 1.116 | 0.03553 | -0.183 | 31.406
11.5 | 1.149 | 0.03492 | -0.184 | 32.906
12 | 1.178 | 0.0387 | -0.184 | 30.437
12.5 | 1.204 | 0.04358 | -0.184 | 27.63

## 112. Re 10M Mach 0.50 (2)
BIGFOIL.COM POLAR EXPORT
fx73k170
FX 73-K-170/22 |  |  |  | Cl Max: | 1.6348 | at alpha= | 13.5 | deg
XFOIL ncrit=9 |  |  |  | L/D Max: | 232.208 | at alpha= | 3 | deg
Re: | 10000000 |  |  | Cd Min: | 0.21385 | at alpha= | -18.5 | deg
Mach: | 0.5 |  |  | Cl=0 at alpha= | -5.6751 | deg
|  |  |  | @ Cl=0.1, Cd= | 0.0064838
|  |  |  | @ Cl=0.4, Cd= | 0.0053876
|  |  |  | @ Cl=0.6, Cd= | 0.0042914
alpha (deg) | Cl | Cd | Cm | Cl/Cd
-18.5 | -0.3248 | 0.21385 | -0.0518 | -1.5188
-18 | -0.3021 | 0.20613 | -0.0566 | -1.4656
-17.5 | -0.2795 | 0.19836 | -0.0614 | -1.4091
-17 | -0.2576 | 0.19068 | -0.0661 | -1.351
-16.5 | -0.236 | 0.18278 | -0.0708 | -1.2912
-16 | -0.2134 | 0.17544 | -0.0754 | -1.2164
-15.5 | -0.1961 | 0.16682 | -0.08 | -1.1755
-15 | -0.1764 | 0.15924 | -0.0843 | -1.1078
-14.5 | -0.1654 | 0.1492 | -0.0888 | -1.1086
-14 | -0.1519 | 0.14035 | -0.0932 | -1.0823
-13.5 | -0.1374 | 0.13231 | -0.0973 | -1.0385
-13 | -0.1266 | 0.12343 | -0.1018 | -1.0257
-12.5 | -0.112 | 0.11582 | -0.106 | -0.96702
-12 | -0.1067 | 0.10642 | -0.1108 | -1.0026
-11.5 | -0.0997 | 0.0979 | -0.1154 | -1.0184
-11 | -0.1047 | 0.08755 | -0.1211 | -1.1959
-10.5 | -0.1128 | 0.07708 | -0.1274 | -1.4634
-10 | -0.1096 | 0.0685 | -0.1332 | -1.6
-9.5 | -0.1158 | 0.05764 | -0.1411 | -2.009
-9 | -0.1431 | 0.04277 | -0.1541 | -3.3458
-8.5 | -0.1666 | 0.03326 | -0.1624 | -5.009
-8 | -0.1916 | 0.02443 | -0.169 | -7.8428
-7.5 | -0.1833 | 0.01494 | -0.1772 | -12.2691
-7 | -0.1505 | 0.0103 | -0.1749 | -14.6117
-6.5 | -0.1013 | 0.00833 | -0.1714 | -12.1609
-6 | -0.0423 | 0.00735 | -0.169 | -5.7551
-5.5 | 0.0228 | 0.00682 | -0.1675 | 3.3431
-5 | 0.089 | 0.00653 | -0.1665 | 13.6294
-4.5 | 0.1557 | 0.00625 | -0.1659 | 24.912
-4 | 0.2215 | 0.00606 | -0.1654 | 36.5512
-3.5 | 0.2877 | 0.00588 | -0.1651 | 48.9286
-3 | 0.3514 | 0.00561 | -0.1645 | 62.6381
-2 | 0.4738 | 0.00505 | -0.1629 | 93.8218
-1.5 | 0.5344 | 0.00484 | -0.162 | 110.4132
-1 | 0.5849 | 0.00437 | -0.1593 | 133.8444
-0.5 | 0.6406 | 0.00408 | -0.1575 | 157.0098
0 | 0.7015 | 0.00406 | -0.1567 | 172.7833
0.5 | 0.767 | 0.00407 | -0.1568 | 188.4521
1 | 0.8297 | 0.00416 | -0.1563 | 199.4471
1.5 | 0.8946 | 0.00422 | -0.1562 | 211.9905
2 | 0.9576 | 0.00433 | -0.1557 | 221.1547
2.5 | 1.0155 | 0.00444 | -0.1539 | 228.7162
3 | 1.0728 | 0.00462 | -0.1521 | 232.2078
3.5 | 1.1317 | 0.00489 | -0.1505 | 231.4315
4 | 1.1897 | 0.00528 | -0.1488 | 225.322
4.5 | 1.2541 | 0.00577 | -0.1485 | 217.3484
5 | 1.3191 | 0.00664 | -0.1488 | 198.6596
5.5 | 1.3797 | 0.00859 | -0.1502 | 160.617
6 | 1.4077 | 0.01118 | -0.1461 | 125.9123
7 | 1.4094 | 0.01846 | -0.1312 | 76.3489
7.5 | 1.3955 | 0.02291 | -0.1225 | 60.9123
8 | 1.4148 | 0.02599 | -0.1176 | 54.4363
8.5 | 1.446 | 0.02856 | -0.1139 | 50.6303
9 | 1.4549 | 0.0326 | -0.1086 | 44.6288
9.5 | 1.4678 | 0.0366 | -0.1039 | 40.1038
10 | 1.4989 | 0.03962 | -0.1006 | 37.8319
10.5 | 1.5277 | 0.04286 | -0.0972 | 35.644
11 | 1.5469 | 0.04685 | -0.0933 | 33.0181
11.5 | 1.5686 | 0.05091 | -0.0899 | 30.8112
12 | 1.5935 | 0.05484 | -0.0867 | 29.0573
12.5 | 1.6164 | 0.05907 | -0.0834 | 27.3641
13 | 1.6311 | 0.06409 | -0.0801 | 25.4501
13.5 | 1.6348 | 0.07022 | -0.0766 | 23.2811
14 | 1.6259 | 0.07778 | -0.0734 | 20.9038
14.5 | 1.5928 | 0.08779 | -0.0711 | 18.1433
15 | 1.5555 | 0.09869 | -0.0701 | 15.7615
15.5 | 1.5243 | 0.10951 | -0.0704 | 13.9193
16 | 1.493 | 0.12091 | -0.0723 | 12.348
16.5 | 1.4598 | 0.13321 | -0.0759 | 10.9586
17 | 1.4253 | 0.14644 | -0.0815 | 9.733
17.5 | 1.396 | 0.15967 | -0.0884 | 8.743
18 | 1.3687 | 0.17375 | -0.0971 | 7.8774
18.5 | 1.3421 | 0.18867 | -0.1072 | 7.1135

## 113. Re 12M Mach 0.00 (1)
BIGFOIL.COM POLAR EXPORT
fx73k170
FX 73-K-170/22 |  |  |  | Cl Max: | 1.726 | at alpha= | 11 | deg
JavaFoil+Calcfoil stall+Eppler ext transition |  |  |  | L/D Max: | 187.513 | at alpha= | 3.5 | deg
Re: | 12000000 |  |  | Cd Min: | 0.00445 | at alpha= | -1.5 | deg
Mach: | 0 |  |  | Cl=0 at alpha= | -5.825 | deg
|  |  |  | @ Cl=0.1, Cd= | 0.00527
|  |  |  | @ Cl=0.4, Cd= | 0.0046324
|  |  |  | @ Cl=0.6, Cd= | 0.0045146
alpha (deg) | Cl | Cd | Cm | Cl/Cd
-18.5 | -0.411 | 0.11778 | -0.069 | -3.486
-18 | -0.422 | 0.11079 | -0.071 | -3.812
-17.5 | -0.434 | 0.10345 | -0.073 | -4.195
-17 | -0.445 | 0.09562 | -0.075 | -4.658
-16.5 | -0.457 | 0.08704 | -0.078 | -5.245
-16 | -0.467 | 0.07915 | -0.081 | -5.894
-15.5 | -0.487 | 0.05723 | -0.091 | -8.511
-15 | -0.504 | 0.04239 | -0.097 | -11.883
-14.5 | -0.515 | 0.03264 | -0.101 | -15.789
-14 | -0.522 | 0.02624 | -0.105 | -19.882
-13.5 | -0.523 | 0.02218 | -0.107 | -23.556
-13 | -0.518 | 0.0198 | -0.109 | -26.162
-12.5 | -0.511 | 0.01708 | -0.111 | -29.917
-12 | -0.5 | 0.01494 | -0.113 | -33.448
-11.5 | -0.484 | 0.01305 | -0.116 | -37.115
-11 | -0.464 | 0.01162 | -0.118 | -39.911
-10.5 | -0.438 | 0.01041 | -0.12 | -42.106
-10 | -0.409 | 0.00948 | -0.122 | -43.127
-9.5 | -0.374 | 0.00872 | -0.124 | -42.95
-9 | -0.338 | 0.00793 | -0.127 | -42.588
-8.5 | -0.293 | 0.00663 | -0.128 | -44.255
-8 | -0.244 | 0.00641 | -0.13 | -38.033
-7.5 | -0.192 | 0.00618 | -0.131 | -31.016
-7 | -0.137 | 0.00592 | -0.132 | -23.089
-6.5 | -0.08 | 0.00564 | -0.133 | -14.142
-6 | -0.021 | 0.00563 | -0.134 | -3.742
-5.5 | 0.039 | 0.0055 | -0.135 | 7.092
-5 | 0.1 | 0.00527 | -0.136 | 18.969
-4.5 | 0.162 | 0.0052 | -0.137 | 31.064
-4 | 0.224 | 0.00509 | -0.138 | 43.909
-3.5 | 0.286 | 0.00482 | -0.139 | 59.262
-3 | 0.349 | 0.00469 | -0.14 | 74.356
-2.5 | 0.411 | 0.00462 | -0.142 | 88.966
-2 | 0.472 | 0.00456 | -0.143 | 103.646
-1.5 | 0.534 | 0.00445 | -0.144 | 119.893
-1 | 0.596 | 0.00451 | -0.145 | 131.986
-0.5 | 0.657 | 0.00458 | -0.146 | 143.388
0 | 0.719 | 0.00467 | -0.147 | 153.881
0.5 | 0.78 | 0.0048 | -0.148 | 162.74
1 | 0.842 | 0.00493 | -0.149 | 170.846
1.5 | 0.903 | 0.00523 | -0.15 | 172.697
2 | 0.965 | 0.00543 | -0.151 | 177.811
2.5 | 1.026 | 0.00557 | -0.152 | 184.341
3 | 1.087 | 0.00584 | -0.153 | 186.046
3.5 | 1.148 | 0.00612 | -0.154 | 187.513
4 | 1.202 | 0.00642 | -0.155 | 187.115
4.5 | 1.262 | 0.00684 | -0.156 | 184.578
5 | 1.321 | 0.00727 | -0.157 | 181.871
5.5 | 1.38 | 0.00772 | -0.158 | 178.766
6 | 1.437 | 0.00824 | -0.159 | 174.379
6.5 | 1.492 | 0.00873 | -0.16 | 170.831
7 | 1.535 | 0.01162 | -0.16 | 132.157
7.5 | 1.569 | 0.01321 | -0.159 | 118.714
8 | 1.605 | 0.01389 | -0.159 | 115.612
8.5 | 1.639 | 0.01459 | -0.16 | 112.376
9 | 1.668 | 0.01537 | -0.16 | 108.563
9.5 | 1.691 | 0.01633 | -0.161 | 103.598
10 | 1.709 | 0.01718 | -0.161 | 99.481
10.5 | 1.721 | 0.01811 | -0.162 | 95.039
11 | 1.726 | 0.01917 | -0.162 | 90.042
11.5 | 1.724 | 0.02018 | -0.163 | 85.447
12 | 1.715 | 0.02129 | -0.163 | 80.576
12.5 | 1.7 | 0.02236 | -0.164 | 76.036
13 | 1.679 | 0.02357 | -0.164 | 71.226
13.5 | 1.651 | 0.02481 | -0.164 | 66.554
14 | 1.618 | 0.02616 | -0.165 | 61.868
14.5 | 1.581 | 0.0276 | -0.165 | 57.273
15 | 1.539 | 0.02924 | -0.166 | 52.617
15.5 | 1.493 | 0.03083 | -0.166 | 48.442
16 | 1.445 | 0.03265 | -0.166 | 44.258

## 114. Re 12M Mach 0.00 (2)
BIGFOIL.COM POLAR EXPORT
fx73k170
FX 73-K-170/22 |  |  |  | Cl Max: | 1.8777 | at alpha= | 20 | deg
XFOIL ncrit=9 |  |  |  | L/D Max: | 215.376 | at alpha= | 3.5 | deg
Re: | 12000000 |  |  | Cd Min: | 0.0772 | at alpha= | 20 | deg
Mach: | 0 |  |  | Cl=0 at alpha= | -5.767 | deg
|  |  |  | @ Cl=0.1, Cd= | 0.0057061
|  |  |  | @ Cl=0.4, Cd= | 0.0046907
|  |  |  | @ Cl=0.6, Cd= | 0.0037428
alpha (deg) | Cl | Cd | Cm | Cl/Cd
-19.5 | -1.1057 | 0.05636 | -0.1032 | -19.6185
-18.5 | -1.1405 | 0.03959 | -0.1133 | -28.8078
-18 | -1.1194 | 0.03646 | -0.1149 | -30.7021
-17.5 | -1.1215 | 0.03128 | -0.117 | -35.8536
-17 | -1.1396 | 0.02498 | -0.1188 | -45.6205
-16.5 | -1.079 | 0.02551 | -0.1195 | -42.2971
-16 | -1.0675 | 0.0218 | -0.1207 | -48.9679
-15.5 | -1.0447 | 0.01902 | -0.1217 | -54.9264
-15 | -1.0209 | 0.01647 | -0.1229 | -61.9854
-14.5 | -0.9645 | 0.01668 | -0.1236 | -57.8237
-14 | -0.9303 | 0.01445 | -0.1237 | -64.3806
-13.5 | -0.8821 | 0.01327 | -0.1245 | -66.4732
-13 | -0.8313 | 0.01231 | -0.1253 | -67.5305
-12.5 | -0.7787 | 0.01132 | -0.1263 | -68.7898
-12 | -0.7217 | 0.01052 | -0.1279 | -68.6027
-11.5 | -0.6547 | 0.00974 | -0.1315 | -67.2177
-11 | -0.5936 | 0.00905 | -0.1338 | -65.5912
-10.5 | -0.536 | 0.00859 | -0.135 | -62.3981
-10 | -0.4786 | 0.0082 | -0.136 | -58.3659
-9.5 | -0.4209 | 0.00785 | -0.1371 | -53.6178
-9 | -0.3624 | 0.0076 | -0.1382 | -47.6842
-8.5 | -0.3058 | 0.00731 | -0.139 | -41.8331
-8 | -0.2493 | 0.00703 | -0.1396 | -35.4623
-7.5 | -0.1926 | 0.0068 | -0.1403 | -28.3235
-7 | -0.1373 | 0.00649 | -0.1407 | -21.1556
-6.5 | -0.0816 | 0.00627 | -0.1411 | -13.0144
-6 | -0.026 | 0.00605 | -0.1415 | -4.2975
-5.5 | 0.0298 | 0.00591 | -0.1419 | 5.0423
-5 | 0.0857 | 0.00575 | -0.1423 | 14.9043
-4.5 | 0.1411 | 0.00558 | -0.1426 | 25.2867
-4 | 0.1966 | 0.00547 | -0.1429 | 35.9415
-3.5 | 0.2512 | 0.00526 | -0.143 | 47.7567
-3 | 0.3045 | 0.00509 | -0.1429 | 59.8232
-2.5 | 0.3582 | 0.00488 | -0.1428 | 73.4016
-2 | 0.409 | 0.00465 | -0.1422 | 87.957
-1.5 | 0.4628 | 0.00449 | -0.1422 | 103.0735
-1 | 0.5089 | 0.00411 | -0.1406 | 123.82
-0.5 | 0.5573 | 0.0038 | -0.1395 | 146.6579
0 | 0.6096 | 0.00373 | -0.1391 | 163.4316
0.5 | 0.6641 | 0.00373 | -0.1392 | 178.0429
1 | 0.7178 | 0.00378 | -0.1391 | 189.8942
1.5 | 0.7728 | 0.00383 | -0.1393 | 201.7755
2 | 0.8258 | 0.00394 | -0.1391 | 209.5939
2.5 | 0.8775 | 0.00408 | -0.1386 | 215.0735
3 | 0.9254 | 0.0043 | -0.1374 | 215.2093
3.5 | 0.9735 | 0.00452 | -0.1362 | 215.3761
4 | 1.014 | 0.00491 | -0.1335 | 206.5173
4.5 | 1.0486 | 0.00544 | -0.1296 | 192.7574
5 | 1.0777 | 0.00598 | -0.1245 | 180.2174
5.5 | 1.112 | 0.00705 | -0.1213 | 157.7305
6 | 1.1694 | 0.0079 | -0.1233 | 148.0253
7 | 1.2835 | 0.01026 | -0.1283 | 125.0975
7.5 | 1.3174 | 0.01144 | -0.126 | 115.1573
8 | 1.3498 | 0.01276 | -0.1238 | 105.7837
8.5 | 1.3829 | 0.01414 | -0.1219 | 97.8006
9.5 | 1.4505 | 0.01683 | -0.1183 | 86.1854
10 | 1.484 | 0.01817 | -0.1166 | 81.6731
10.5 | 1.5162 | 0.01961 | -0.1148 | 77.3177
11 | 1.5383 | 0.02166 | -0.1119 | 71.0203
11.5 | 1.5659 | 0.0234 | -0.1096 | 66.9188
12 | 1.5939 | 0.02515 | -0.1076 | 63.3757
12.5 | 1.6234 | 0.02686 | -0.1059 | 60.4393
13 | 1.6461 | 0.02913 | -0.1036 | 56.5088
13.5 | 1.6716 | 0.03125 | -0.1017 | 53.4912
14 | 1.6946 | 0.03361 | -0.0997 | 50.4195
14.5 | 1.7182 | 0.03598 | -0.0979 | 47.7543
15 | 1.7386 | 0.03871 | -0.096 | 44.9135
15.5 | 1.7587 | 0.04151 | -0.0942 | 42.3681
16 | 1.7796 | 0.04432 | -0.0928 | 40.1534
16.5 | 1.7976 | 0.04754 | -0.0913 | 37.8124
17 | 1.8179 | 0.05084 | -0.0906 | 35.7573
17.5 | 1.8167 | 0.05439 | -0.0862 | 33.4014
18 | 1.8537 | 0.05882 | -0.0901 | 31.5148
18.5 | 1.8614 | 0.06309 | -0.0886 | 29.5039
19 | 1.8685 | 0.06753 | -0.0872 | 27.6692
19.5 | 1.8716 | 0.07252 | -0.0859 | 25.8081
20 | 1.8777 | 0.0772 | -0.085 | 24.3225

## 115. Re 12M Mach 0.10 (1)
BIGFOIL.COM POLAR EXPORT
fx73k170
FX 73-K-170/22 |  |  |  | Cl Max: | 1.722 | at alpha= | 11 | deg
JavaFoil+Calcfoil stall+Eppler ext transition |  |  |  | L/D Max: | 187.547 | at alpha= | 3.5 | deg
Re: | 12000000 |  |  | Cd Min: | 0.00444 | at alpha= | -1 | deg
Mach: | 0.1 |  |  | Cl=0 at alpha= | -5.825 | deg
|  |  |  | @ Cl=0.1, Cd= | 0.00528
|  |  |  | @ Cl=0.4, Cd= | 0.0046368
|  |  |  | @ Cl=0.6, Cd= | 0.0044424
alpha (deg) | Cl | Cd | Cm | Cl/Cd
-18.5 | -0.367 | 0.12133 | -0.067 | -3.022
-18 | -0.381 | 0.11451 | -0.069 | -3.323
-17.5 | -0.394 | 0.10738 | -0.071 | -3.672
-17 | -0.408 | 0.09995 | -0.073 | -4.079
-16.5 | -0.421 | 0.0923 | -0.076 | -4.557
-16 | -0.434 | 0.08345 | -0.079 | -5.196
-15.5 | -0.445 | 0.07499 | -0.083 | -5.94
-15 | -0.466 | 0.05484 | -0.092 | -8.496
-14.5 | -0.486 | 0.03801 | -0.1 | -12.784
-14 | -0.497 | 0.02943 | -0.104 | -16.895
-13.5 | -0.503 | 0.02396 | -0.107 | -20.971
-13 | -0.502 | 0.02095 | -0.109 | -23.945
-12.5 | -0.498 | 0.01794 | -0.111 | -27.738
-12 | -0.489 | 0.01559 | -0.114 | -31.349
-11.5 | -0.476 | 0.01363 | -0.116 | -34.882
-11 | -0.457 | 0.01196 | -0.118 | -38.256
-10.5 | -0.434 | 0.01067 | -0.12 | -40.656
-10 | -0.405 | 0.00982 | -0.122 | -41.264
-9.5 | -0.372 | 0.0089 | -0.124 | -41.841
-9 | -0.336 | 0.0079 | -0.127 | -42.547
-8.5 | -0.293 | 0.00668 | -0.129 | -43.904
-8 | -0.244 | 0.00645 | -0.13 | -37.844
-7.5 | -0.192 | 0.00621 | -0.131 | -30.95
-7 | -0.137 | 0.00595 | -0.132 | -23.075
-6.5 | -0.08 | 0.00566 | -0.133 | -14.151
-6 | -0.021 | 0.00564 | -0.135 | -3.747
-5.5 | 0.039 | 0.00551 | -0.136 | 7.106
-5 | 0.1 | 0.00528 | -0.137 | 19.021
-4.5 | 0.162 | 0.00521 | -0.138 | 31.149
-4 | 0.225 | 0.0051 | -0.139 | 44.056
-3.5 | 0.287 | 0.00483 | -0.14 | 59.443
-3 | 0.351 | 0.0047 | -0.141 | 74.604
-2.5 | 0.413 | 0.00462 | -0.142 | 89.256
-2 | 0.475 | 0.00456 | -0.143 | 103.991
-1.5 | 0.537 | 0.00446 | -0.144 | 120.303
-1 | 0.599 | 0.00444 | -0.145 | 134.772
-0.5 | 0.661 | 0.00459 | -0.146 | 143.809
0 | 0.722 | 0.00468 | -0.148 | 154.38
0.5 | 0.784 | 0.00481 | -0.149 | 163.212
1 | 0.846 | 0.00502 | -0.15 | 168.554
1.5 | 0.908 | 0.00525 | -0.151 | 172.984
2 | 0.969 | 0.00545 | -0.152 | 178.049
2.5 | 1.031 | 0.00559 | -0.153 | 184.524
3 | 1.093 | 0.00587 | -0.154 | 186.055
3.5 | 1.154 | 0.00615 | -0.155 | 187.547
4 | 1.208 | 0.00646 | -0.156 | 187.048
4.5 | 1.268 | 0.00688 | -0.157 | 184.323
5 | 1.328 | 0.00732 | -0.158 | 181.506
5.5 | 1.386 | 0.00777 | -0.158 | 178.547
6 | 1.443 | 0.00831 | -0.159 | 173.755
6.5 | 1.497 | 0.01077 | -0.16 | 139.042
7 | 1.539 | 0.01175 | -0.16 | 131.003
7.5 | 1.573 | 0.0134 | -0.159 | 117.411
8 | 1.611 | 0.01407 | -0.16 | 114.497
8.5 | 1.644 | 0.01478 | -0.16 | 111.2
9 | 1.672 | 0.01559 | -0.161 | 107.284
9.5 | 1.694 | 0.01656 | -0.161 | 102.282
10 | 1.711 | 0.01743 | -0.162 | 98.118
10.5 | 1.72 | 0.01842 | -0.162 | 93.347
11 | 1.722 | 0.01949 | -0.163 | 88.363
11.5 | 1.717 | 0.02052 | -0.163 | 83.658
12 | 1.705 | 0.02167 | -0.164 | 78.66
12.5 | 1.685 | 0.02279 | -0.164 | 73.932
13 | 1.659 | 0.024 | -0.165 | 69.115
13.5 | 1.626 | 0.02541 | -0.165 | 63.984
14 | 1.588 | 0.02672 | -0.166 | 59.422
14.5 | 1.544 | 0.02822 | -0.166 | 54.714
15 | 1.496 | 0.02995 | -0.166 | 49.938
15.5 | 1.444 | 0.03156 | -0.167 | 45.765
16 | 1.39 | 0.03355 | -0.167 | 41.415

## 116. Re 12M Mach 0.10 (2)
BIGFOIL.COM POLAR EXPORT
fx73k170
FX 73-K-170/22 |  |  |  | Cl Max: | 1.8642 | at alpha= | 19 | deg
XFOIL ncrit=9 |  |  |  | L/D Max: | 216.488 | at alpha= | 3 | deg
Re: | 12000000 |  |  | Cd Min: | 0.07021 | at alpha= | 19 | deg
Mach: | 0.1 |  |  | Cl=0 at alpha= | -5.7635 | deg
|  |  |  | @ Cl=0.1, Cd= | 0.0057163
|  |  |  | @ Cl=0.4, Cd= | 0.0046872
|  |  |  | @ Cl=0.6, Cd= | 0.0037546
alpha (deg) | Cl | Cd | Cm | Cl/Cd
-19 | -1.1345 | 0.04845 | -0.1111 | -23.4159
-18.5 | -1.0676 | 0.05018 | -0.1102 | -21.2754
-18 | -1.0493 | 0.04596 | -0.1129 | -22.8307
-17.5 | -1.07 | 0.0378 | -0.1173 | -28.3069
-17 | -1.1139 | 0.0287 | -0.1207 | -38.8118
-16.5 | -1.0434 | 0.03004 | -0.1209 | -34.7337
-16 | -1.0469 | 0.02488 | -0.1226 | -42.078
-15.5 | -1.0329 | 0.0213 | -0.1237 | -48.493
-15 | -1.0136 | 0.01809 | -0.1248 | -56.031
-14 | -0.9305 | 0.01567 | -0.126 | -59.381
-13.5 | -0.8852 | 0.0142 | -0.1266 | -62.338
-13 | -0.8366 | 0.01298 | -0.1272 | -64.453
-12.5 | -0.7851 | 0.01179 | -0.1279 | -66.5903
-12 | -0.7289 | 0.01088 | -0.1293 | -66.9945
-11.5 | -0.6636 | 0.01 | -0.1324 | -66.36
-11 | -0.5993 | 0.00925 | -0.1351 | -64.7892
-10.5 | -0.5414 | 0.00871 | -0.1362 | -62.1584
-10 | -0.4832 | 0.0083 | -0.1372 | -58.2169
-9.5 | -0.4248 | 0.00792 | -0.1382 | -53.6364
-9 | -0.3659 | 0.00765 | -0.1393 | -47.8301
-8.5 | -0.3087 | 0.00735 | -0.14 | -42
-8 | -0.2517 | 0.00707 | -0.1406 | -35.6011
-7.5 | -0.1942 | 0.00686 | -0.1413 | -28.309
-7 | -0.1386 | 0.00653 | -0.1416 | -21.2251
-6.5 | -0.0826 | 0.00629 | -0.142 | -13.132
-6 | -0.0265 | 0.00607 | -0.1423 | -4.3657
-4.5 | 0.1416 | 0.0056 | -0.1433 | 25.2857
-4 | 0.1976 | 0.00548 | -0.1436 | 36.0584
-3.5 | 0.2524 | 0.00527 | -0.1437 | 47.8937
-3 | 0.3061 | 0.0051 | -0.1436 | 60.0196
-2.5 | 0.3601 | 0.00489 | -0.1435 | 73.6401
-1 | 0.5116 | 0.00412 | -0.1413 | 124.1748
-0.5 | 0.5603 | 0.0038 | -0.1401 | 147.4474
0 | 0.6128 | 0.00374 | -0.1397 | 163.8503
0.5 | 0.6677 | 0.00374 | -0.1398 | 178.5294
1 | 0.7217 | 0.00379 | -0.1397 | 190.4222
1.5 | 0.777 | 0.00384 | -0.1399 | 202.3438
2 | 0.8303 | 0.00394 | -0.1397 | 210.736
2.5 | 0.8824 | 0.00409 | -0.1393 | 215.7457
3 | 0.9309 | 0.0043 | -0.1381 | 216.4884
3.5 | 0.9789 | 0.00453 | -0.1368 | 216.0927
4 | 1.0204 | 0.0049 | -0.1342 | 208.2449
4.5 | 1.0538 | 0.00545 | -0.1299 | 193.3578
5 | 1.0835 | 0.006 | -0.125 | 180.5833
5.5 | 1.1201 | 0.0071 | -0.1222 | 157.7606
6 | 1.1789 | 0.00796 | -0.1244 | 148.103
7 | 1.2883 | 0.01042 | -0.1283 | 123.6372
7.5 | 1.3212 | 0.0117 | -0.1259 | 112.9231
8 | 1.3535 | 0.01307 | -0.1237 | 103.5578
8.5 | 1.3859 | 0.01453 | -0.1216 | 95.382
9 | 1.4197 | 0.01594 | -0.1198 | 89.0652
9.5 | 1.4525 | 0.01736 | -0.1179 | 83.6694
10 | 1.4855 | 0.01876 | -0.116 | 79.1844
10.5 | 1.5179 | 0.02022 | -0.1141 | 75.0692
11 | 1.5391 | 0.02236 | -0.111 | 68.8327
11.5 | 1.5677 | 0.02409 | -0.1088 | 65.0768
12.5 | 1.6232 | 0.02786 | -0.1048 | 58.2627
13 | 1.6473 | 0.03009 | -0.1026 | 54.7458
13.5 | 1.6733 | 0.03222 | -0.1007 | 51.9336
14 | 1.6944 | 0.03485 | -0.0985 | 48.6198
15 | 1.7396 | 0.03997 | -0.0948 | 43.5226
15.5 | 1.7597 | 0.04287 | -0.093 | 41.0474
16 | 1.7779 | 0.04605 | -0.0913 | 38.608
16.5 | 1.7934 | 0.04955 | -0.0897 | 36.1937
17 | 1.8134 | 0.05295 | -0.0889 | 34.2474
17.5 | 1.8078 | 0.05644 | -0.0835 | 32.0305
18 | 1.8512 | 0.06107 | -0.0887 | 30.3128
18.5 | 1.8581 | 0.06553 | -0.0871 | 28.355
19 | 1.8642 | 0.07021 | -0.0858 | 26.5518

## 117. Re 12M Mach 0.25 (1)
BIGFOIL.COM POLAR EXPORT
fx73k170
FX 73-K-170/22 |  |  |  | Cl Max: | 1.707 | at alpha= | 10 | deg
JavaFoil+Calcfoil stall+Eppler ext transition |  |  |  | L/D Max: | 187.204 | at alpha= | 3.5 | deg
Re: | 12000000 |  |  | Cd Min: | 0.00449 | at alpha= | -1 | deg
Mach: | 0.25 |  |  | Cl=0 at alpha= | -5.8226 | deg
|  |  |  | @ Cl=0.1, Cd= | 0.0054562
|  |  |  | @ Cl=0.4, Cd= | 0.0047025
|  |  |  | @ Cl=0.6, Cd= | 0.0045114
alpha (deg) | Cl | Cd | Cm | Cl/Cd
-16.5 | -0.064 | 0.10813 | -0.069 | -0.595
-16 | -0.096 | 0.10165 | -0.07 | -0.942
-15.5 | -0.169 | 0.09528 | -0.073 | -1.776
-15 | -0.214 | 0.08862 | -0.075 | -2.419
-14.5 | -0.252 | 0.08183 | -0.078 | -3.082
-14 | -0.288 | 0.06966 | -0.085 | -4.128
-13.5 | -0.323 | 0.05173 | -0.095 | -6.252
-13 | -0.361 | 0.03181 | -0.107 | -11.346
-12.5 | -0.383 | 0.02548 | -0.11 | -15.035
-12 | -0.397 | 0.02153 | -0.113 | -18.431
-11.5 | -0.405 | 0.01756 | -0.116 | -23.05
-11 | -0.405 | 0.01473 | -0.119 | -27.467
-10.5 | -0.397 | 0.0124 | -0.122 | -31.991
-10 | -0.38 | 0.01102 | -0.124 | -34.471
-9.5 | -0.355 | 0.01003 | -0.126 | -35.39
-9 | -0.324 | 0.00909 | -0.128 | -35.625
-8.5 | -0.288 | 0.00819 | -0.131 | -35.107
-8 | -0.245 | 0.00668 | -0.134 | -36.608
-7.5 | -0.194 | 0.0064 | -0.135 | -30.301
-7 | -0.139 | 0.00617 | -0.136 | -22.574
-6.5 | -0.082 | 0.00584 | -0.137 | -13.96
-6 | -0.022 | 0.00573 | -0.138 | -3.769
-5.5 | 0.04 | 0.00558 | -0.139 | 7.178
-5 | 0.103 | 0.00545 | -0.141 | 18.897
-4.5 | 0.167 | 0.00529 | -0.142 | 31.525
-4 | 0.231 | 0.00515 | -0.143 | 44.847
-3.5 | 0.295 | 0.00491 | -0.144 | 60.063
-3 | 0.36 | 0.00474 | -0.145 | 76.003
-2.5 | 0.424 | 0.00468 | -0.146 | 90.651
-2 | 0.488 | 0.00461 | -0.147 | 105.88
-1.5 | 0.552 | 0.00458 | -0.148 | 120.394
-1 | 0.615 | 0.00449 | -0.149 | 137.072
-0.5 | 0.679 | 0.00464 | -0.151 | 146.203
0 | 0.742 | 0.00474 | -0.152 | 156.624
0.5 | 0.806 | 0.00495 | -0.153 | 162.799
1 | 0.869 | 0.00515 | -0.154 | 168.883
1.5 | 0.933 | 0.00535 | -0.155 | 174.467
2 | 0.996 | 0.00556 | -0.156 | 179.137
2.5 | 1.06 | 0.00572 | -0.157 | 185.277
3 | 1.123 | 0.00603 | -0.158 | 186.251
3.5 | 1.186 | 0.00633 | -0.159 | 187.204
4 | 1.24 | 0.00667 | -0.16 | 185.934
4.5 | 1.302 | 0.00712 | -0.161 | 182.847
5 | 1.364 | 0.00759 | -0.162 | 179.601
5.5 | 1.423 | 0.00813 | -0.163 | 174.989
6 | 1.476 | 0.01019 | -0.163 | 144.941
6.5 | 1.524 | 0.01141 | -0.163 | 133.546
7 | 1.563 | 0.01262 | -0.163 | 123.868
7.5 | 1.602 | 0.01433 | -0.163 | 111.788
8 | 1.638 | 0.01509 | -0.164 | 108.578
8.5 | 1.668 | 0.01591 | -0.164 | 104.796
9 | 1.689 | 0.01702 | -0.165 | 99.239
9.5 | 1.703 | 0.01801 | -0.165 | 94.571
10 | 1.707 | 0.01902 | -0.166 | 89.75
10.5 | 1.701 | 0.02023 | -0.166 | 84.08
11 | 1.682 | 0.0214 | -0.167 | 78.624
11.5 | 1.652 | 0.02267 | -0.167 | 72.889
12 | 1.61 | 0.02402 | -0.168 | 67.027
12.5 | 1.555 | 0.02559 | -0.168 | 60.758
13 | 1.488 | 0.02707 | -0.169 | 54.961
13.5 | 1.41 | 0.02881 | -0.169 | 48.919
14 | 1.321 | 0.03076 | -0.169 | 42.934
14.5 | 1.223 | 0.03279 | -0.17 | 37.297
15 | 1.118 | 0.03471 | -0.17 | 32.203

## 118. Re 12M Mach 0.25 (2)
BIGFOIL.COM POLAR EXPORT
fx73k170
FX 73-K-170/22 |  |  |  | Cl Max: | 1.8256 | at alpha= | 19 | deg
XFOIL ncrit=9 |  |  |  | L/D Max: | 223.395 | at alpha= | 3 | deg
Re: | 12000000 |  |  | Cd Min: | 0.20724 | at alpha= | -19 | deg
Mach: | 0.25 |  |  | Cl=0 at alpha= | -5.7431 | deg
|  |  |  | @ Cl=0.1, Cd= | 0.0057975
|  |  |  | @ Cl=0.4, Cd= | 0.0048174
|  |  |  | @ Cl=0.6, Cd= | 0.0039342
alpha (deg) | Cl | Cd | Cm | Cl/Cd
-19 | -0.3574 | 0.20724 | -0.0392 | -1.7246
-18.5 | -0.3389 | 0.20039 | -0.0435 | -1.6912
-18 | -0.3215 | 0.19328 | -0.0476 | -1.6634
-17.5 | -0.3406 | 0.17275 | -0.0538 | -1.9716
-16.5 | -0.3362 | 0.15159 | -0.0637 | -2.2178
-16 | -0.3299 | 0.14278 | -0.0682 | -2.3105
-15 | -0.7777 | 0.04679 | -0.1237 | -16.6211
-14.5 | -0.7796 | 0.03996 | -0.1284 | -19.5095
-14 | -0.8292 | 0.02954 | -0.134 | -28.0704
-13.5 | -0.8042 | 0.02637 | -0.1353 | -30.4968
-13 | -0.8206 | 0.01974 | -0.1376 | -41.5704
-12.5 | -0.8029 | 0.01606 | -0.1382 | -49.9938
-12 | -0.7575 | 0.01392 | -0.1383 | -54.4181
-11.5 | -0.7035 | 0.0121 | -0.1391 | -58.1405
-11 | -0.6369 | 0.01076 | -0.1415 | -59.1914
-10.5 | -0.5709 | 0.00974 | -0.1433 | -58.614
-10 | -0.5082 | 0.00911 | -0.1441 | -55.7849
-9.5 | -0.4458 | 0.00855 | -0.145 | -52.1404
-9 | -0.3851 | 0.00804 | -0.1454 | -47.898
-8.5 | -0.3251 | 0.00764 | -0.1457 | -42.5524
-8 | -0.2649 | 0.0073 | -0.1461 | -36.2877
-7.5 | -0.2039 | 0.00712 | -0.1467 | -28.6376
-7 | -0.1457 | 0.00677 | -0.1468 | -21.5214
-6.5 | -0.0879 | 0.00645 | -0.1468 | -13.6279
-6 | -0.0298 | 0.0062 | -0.1469 | -4.8065
-5.5 | 0.0282 | 0.00601 | -0.1471 | 4.6922
-5 | 0.0866 | 0.00583 | -0.1473 | 14.8542
-4.5 | 0.1444 | 0.00569 | -0.1474 | 25.3779
-4 | 0.2026 | 0.00554 | -0.1477 | 36.5704
-3.5 | 0.2594 | 0.00536 | -0.1477 | 48.3955
-3 | 0.3151 | 0.00515 | -0.1476 | 61.1845
-2.5 | 0.3706 | 0.00495 | -0.1474 | 74.8687
-2 | 0.4238 | 0.00471 | -0.1468 | 89.9788
-1.5 | 0.479 | 0.00455 | -0.1466 | 105.2747
0 | 0.6303 | 0.00378 | -0.1432 | 166.746
0.5 | 0.6875 | 0.00377 | -0.1433 | 182.3607
1 | 0.7429 | 0.00383 | -0.1431 | 193.9687
1.5 | 0.8004 | 0.00387 | -0.1434 | 206.8217
2 | 0.8551 | 0.00398 | -0.143 | 214.8492
2.5 | 0.9092 | 0.00412 | -0.1426 | 220.6796
3 | 0.9606 | 0.0043 | -0.1415 | 223.3953
3.5 | 1.0081 | 0.00457 | -0.1397 | 220.5908
4 | 1.0519 | 0.00492 | -0.1371 | 213.8008
4.5 | 1.0817 | 0.00543 | -0.1315 | 199.2081
5.5 | 1.1676 | 0.00742 | -0.1277 | 157.3585
6 | 1.2386 | 0.00845 | -0.1323 | 146.5799
6.5 | 1.2915 | 0.0095 | -0.133 | 135.9474
7 | 1.3122 | 0.01158 | -0.1287 | 113.3161
7.5 | 1.3403 | 0.01341 | -0.1257 | 99.9478
8 | 1.3721 | 0.01504 | -0.1231 | 91.2301
8.5 | 1.4 | 0.0169 | -0.1201 | 82.8402
9 | 1.4317 | 0.01859 | -0.1177 | 77.0145
9.5 | 1.4625 | 0.02031 | -0.1152 | 72.0089
10 | 1.4938 | 0.02202 | -0.1127 | 67.8383
10.5 | 1.523 | 0.02388 | -0.1101 | 63.7772
11 | 1.5432 | 0.02644 | -0.1068 | 58.3661
11.5 | 1.5736 | 0.02842 | -0.1046 | 55.3695
12 | 1.5997 | 0.03077 | -0.102 | 51.989
12.5 | 1.6264 | 0.03315 | -0.0997 | 49.0618
13 | 1.6499 | 0.03585 | -0.0973 | 46.0223
13.5 | 1.6755 | 0.03844 | -0.0951 | 43.5874
14 | 1.6964 | 0.04148 | -0.0927 | 40.8968
14.5 | 1.7173 | 0.04462 | -0.0905 | 38.4872
15 | 1.7363 | 0.04802 | -0.0884 | 36.1579
15.5 | 1.753 | 0.05166 | -0.0862 | 33.9334
16 | 1.7673 | 0.05568 | -0.0843 | 31.7403
16.5 | 1.7797 | 0.06002 | -0.0825 | 29.6518
17 | 1.7924 | 0.06446 | -0.081 | 27.8064
17.5 | 1.7979 | 0.06998 | -0.0799 | 25.6916
19 | 1.8256 | 0.08692 | -0.0794 | 21.0032
19.5 | 1.8256 | 0.09311 | -0.0789 | 19.6069
20 | 1.8255 | 0.09935 | -0.0786 | 18.3744

## 119. Re 12M Mach 0.50 (1)
BIGFOIL.COM POLAR EXPORT
fx73k170
FX 73-K-170/22 |  |  |  | Cl Max: | 1.715 | at alpha= | 7.5 | deg
JavaFoil+Calcfoil stall+Eppler ext transition |  |  |  | L/D Max: | 183.093 | at alpha= | 2.5 | deg
Re: | 12000000 |  |  | Cd Min: | 0.00492 | at alpha= | -1 | deg
Mach: | 0.5 |  |  | Cl=0 at alpha= | -5.8284 | deg
|  |  |  | @ Cl=0.1, Cd= | 0.0058109
|  |  |  | @ Cl=0.4, Cd= | 0.0051022
|  |  |  | @ Cl=0.6, Cd= | 0.0049347
alpha (deg) | Cl | Cd | Cm | Cl/Cd
-20 | -0.796 | 0.15601 | -0.07 | -5.103
-19.5 | -0.774 | 0.14145 | -0.075 | -5.471
-19 | -0.745 | 0.13599 | -0.075 | -5.479
-18.5 | -0.714 | 0.13398 | -0.072 | -5.331
-18 | -0.686 | 0.12843 | -0.071 | -5.339
-17.5 | -0.659 | 0.12049 | -0.072 | -5.465
-17 | -0.631 | 0.12385 | -0.073 | -5.093
-16.5 | -0.603 | 0.11592 | -0.074 | -5.205
-16 | -0.575 | 0.10914 | -0.074 | -5.272
-15.5 | -0.55 | 0.09886 | -0.079 | -5.566
-15 | -0.529 | 0.08525 | -0.088 | -6.199
-14.5 | -0.49 | 0.10195 | -0.072 | -4.803
-14 | -0.462 | 0.093 | -0.074 | -4.972
-13.5 | -0.438 | 0.08144 | -0.083 | -5.381
-13 | -0.451 | 0.03409 | -0.119 | -13.22
-12.5 | -0.431 | 0.02377 | -0.125 | -18.118
-12 | -0.349 | 0.0783 | -0.072 | -4.458
-11.5 | -0.325 | 0.0669 | -0.085 | -4.852
-11 | -0.332 | 0.02339 | -0.127 | -14.193
-10.5 | -0.266 | 0.0641 | -0.079 | -4.144
-10 | -0.237 | 0.0614 | -0.077 | -3.858
-9.5 | -0.24 | 0.01734 | -0.133 | -13.818
-9 | -0.212 | 0.0127 | -0.139 | -16.67
-8.5 | -0.18 | 0.01117 | -0.141 | -16.112
-8 | -0.146 | 0.01125 | -0.142 | -12.981
-7.5 | -0.113 | 0.01007 | -0.145 | -11.263
-7 | -0.118 | 0.0089 | -0.148 | -13.268
-6.5 | -0.081 | 0.00807 | -0.15 | -10.011
-6 | -0.023 | 0.00642 | -0.155 | -3.57
-5.5 | 0.044 | 0.00603 | -0.156 | 7.229
-5 | 0.113 | 0.00576 | -0.157 | 19.675
-4.5 | 0.185 | 0.00568 | -0.158 | 32.573
-4 | 0.257 | 0.00543 | -0.16 | 47.32
-3.5 | 0.329 | 0.00539 | -0.161 | 61.101
-3 | 0.403 | 0.00509 | -0.162 | 79.143
-2.5 | 0.474 | 0.00493 | -0.163 | 96.133
-2 | 0.545 | 0.00495 | -0.165 | 110.271
-1.5 | 0.617 | 0.00493 | -0.166 | 125.186
-1 | 0.688 | 0.00492 | -0.167 | 139.94
-0.5 | 0.759 | 0.00501 | -0.168 | 151.527
0 | 0.83 | 0.00516 | -0.169 | 160.958
0.5 | 0.901 | 0.00535 | -0.171 | 168.364
1 | 0.972 | 0.00561 | -0.172 | 173.214
1.5 | 1.043 | 0.00591 | -0.173 | 176.355
2 | 1.114 | 0.00618 | -0.174 | 180.208
2.5 | 1.185 | 0.00647 | -0.175 | 183.093
3 | 1.255 | 0.00691 | -0.176 | 181.671
3.5 | 1.321 | 0.00856 | -0.177 | 154.26
4 | 1.368 | 0.00966 | -0.177 | 141.629
4.5 | 1.424 | 0.01063 | -0.176 | 134.034
5 | 1.485 | 0.01168 | -0.177 | 127.205
5.5 | 1.544 | 0.01284 | -0.177 | 120.265
6 | 1.6 | 0.01399 | -0.178 | 114.319
6.5 | 1.65 | 0.01574 | -0.178 | 104.791
7 | 1.689 | 0.01819 | -0.179 | 92.887
7.5 | 1.715 | 0.0194 | -0.18 | 88.387
8 | 1.709 | 0.02113 | -0.18 | 80.872
8.5 | 1.65 | 0.02308 | -0.181 | 71.465
9 | 1.408 | 0.02554 | -0.181 | 55.129
9.5 | 1.025 | 0.0285 | -0.182 | 35.971
10 | 1.057 | 0.02955 | -0.183 | 35.765
10.5 | 1.088 | 0.03049 | -0.183 | 35.69
11 | 1.117 | 0.03448 | -0.183 | 32.4
11.5 | 1.15 | 0.03385 | -0.184 | 33.977
12 | 1.179 | 0.03746 | -0.185 | 31.469
12.5 | 1.206 | 0.04193 | -0.185 | 28.754

## 120. Re 12M Mach 0.50 (2)
BIGFOIL.COM POLAR EXPORT
fx73k170
FX 73-K-170/22 |  |  |  | Cl Max: | 1.6546 | at alpha= | 13.5 | deg
XFOIL ncrit=9 |  |  |  | L/D Max: | 236 | at alpha= | 3 | deg
Re: | 12000000 |  |  | Cd Min: | 0.19018 | at alpha= | 18.5 | deg
Mach: | 0.5 |  |  | Cl=0 at alpha= | -99 | deg
|  |  |  | @ Cl=0.1, Cd= | 0.00395
|  |  |  | @ Cl=0.4, Cd= | 0.00395
|  |  |  | @ Cl=0.6, Cd= | 0.00395
alpha (deg) | Cl | Cd | Cm | Cl/Cd
0 | 0.7069 | 0.00395 | -0.1578 | 178.962
0.5 | 0.7702 | 0.00398 | -0.1575 | 193.5176
1 | 0.8344 | 0.00403 | -0.1573 | 207.0471
1.5 | 0.8986 | 0.0041 | -0.157 | 219.1707
2 | 0.9619 | 0.00421 | -0.1565 | 228.4798
2.5 | 1.0189 | 0.00435 | -0.1546 | 234.2299
3 | 1.0738 | 0.00455 | -0.1523 | 236
3.5 | 1.1328 | 0.00485 | -0.1508 | 233.567
4 | 1.1916 | 0.0053 | -0.1493 | 224.8302
4.5 | 1.2541 | 0.00589 | -0.1487 | 212.9202
5 | 1.3242 | 0.0069 | -0.1504 | 191.913
5.5 | 1.3664 | 0.00953 | -0.1494 | 143.3788
6 | 1.4018 | 0.01165 | -0.1459 | 120.3262
6.5 | 1.3973 | 0.01551 | -0.1377 | 90.0903
7 | 1.3982 | 0.01908 | -0.1303 | 73.2809
7.5 | 1.3988 | 0.02284 | -0.1231 | 61.2434
8 | 1.4198 | 0.02583 | -0.1184 | 54.9671
8.5 | 1.4542 | 0.02825 | -0.1149 | 51.4761
9 | 1.4645 | 0.03212 | -0.1095 | 45.5946
9.5 | 1.4829 | 0.03574 | -0.1051 | 41.4913
10 | 1.5182 | 0.03847 | -0.102 | 39.4645
10.5 | 1.5463 | 0.04178 | -0.0986 | 37.0105
11 | 1.5629 | 0.04591 | -0.0944 | 34.0427
11.5 | 1.5886 | 0.04962 | -0.091 | 32.0153
12 | 1.6123 | 0.0536 | -0.0876 | 30.0802
12.5 | 1.6356 | 0.05779 | -0.0843 | 28.3025
13 | 1.6527 | 0.06264 | -0.0809 | 26.3841
13.5 | 1.6546 | 0.06883 | -0.0771 | 24.0389
14.5 | 1.5507 | 0.09208 | -0.0714 | 16.8408
15 | 1.5167 | 0.10289 | -0.0708 | 14.741
15.5 | 1.4852 | 0.11408 | -0.0718 | 13.0189
16 | 1.4566 | 0.12541 | -0.0742 | 11.6147
16.5 | 1.4248 | 0.13793 | -0.0785 | 10.3299
17 | 1.3963 | 0.15074 | -0.0844 | 9.263
17.5 | 1.3725 | 0.16368 | -0.0915 | 8.3853
18 | 1.3527 | 0.17682 | -0.0996 | 7.6502
18.5 | 1.3359 | 0.19018 | -0.1084 | 7.0244

## 121. Re 14M Mach 0.00 (1)
BIGFOIL.COM POLAR EXPORT
fx73k170
FX 73-K-170/22 |  |  |  | Cl Max: | 1.728 | at alpha= | 11 | deg
JavaFoil+Calcfoil stall+Eppler ext transition |  |  |  | L/D Max: | 184.948 | at alpha= | 3.5 | deg
Re: | 14000000 |  |  | Cd Min: | 0.00451 | at alpha= | -1.5 | deg
Mach: | 0 |  |  | Cl=0 at alpha= | -5.825 | deg
|  |  |  | @ Cl=0.1, Cd= | 0.00519
|  |  |  | @ Cl=0.4, Cd= | 0.004676
|  |  |  | @ Cl=0.6, Cd= | 0.0046372
alpha (deg) | Cl | Cd | Cm | Cl/Cd
-19 | -0.401 | 0.11917 | -0.07 | -3.362
-18.5 | -0.412 | 0.1143 | -0.07 | -3.604
-18 | -0.424 | 0.10674 | -0.072 | -3.974
-17.5 | -0.436 | 0.09888 | -0.075 | -4.412
-17 | -0.447 | 0.09298 | -0.076 | -4.804
-16.5 | -0.458 | 0.08396 | -0.08 | -5.459
-16 | -0.471 | 0.07265 | -0.084 | -6.484
-15.5 | -0.497 | 0.04702 | -0.095 | -10.561
-15 | -0.511 | 0.03629 | -0.099 | -14.068
-14.5 | -0.519 | 0.0294 | -0.103 | -17.665
-14 | -0.524 | 0.0246 | -0.105 | -21.292
-13.5 | -0.524 | 0.02105 | -0.108 | -24.909
-13 | -0.519 | 0.01896 | -0.109 | -27.39
-12.5 | -0.512 | 0.01642 | -0.112 | -31.195
-12 | -0.501 | 0.01435 | -0.114 | -34.905
-11.5 | -0.486 | 0.01245 | -0.116 | -39.015
-11 | -0.465 | 0.0111 | -0.118 | -41.883
-10.5 | -0.44 | 0.00996 | -0.12 | -44.149
-10 | -0.41 | 0.00905 | -0.122 | -45.342
-9.5 | -0.376 | 0.00832 | -0.125 | -45.236
-9 | -0.339 | 0.00674 | -0.127 | -50.343
-8.5 | -0.293 | 0.00647 | -0.128 | -45.3
-8 | -0.244 | 0.00627 | -0.13 | -38.879
-7.5 | -0.192 | 0.00606 | -0.131 | -31.627
-7 | -0.137 | 0.00584 | -0.132 | -23.4
-6.5 | -0.08 | 0.00556 | -0.133 | -14.343
-6 | -0.021 | 0.00554 | -0.134 | -3.8
-5.5 | 0.039 | 0.0053 | -0.135 | 7.357
-5 | 0.1 | 0.00519 | -0.136 | 19.28
-4.5 | 0.162 | 0.00516 | -0.137 | 31.343
-4 | 0.224 | 0.00511 | -0.138 | 43.761
-3.5 | 0.286 | 0.00493 | -0.139 | 58.027
-3 | 0.349 | 0.00475 | -0.14 | 73.495
-2.5 | 0.411 | 0.00466 | -0.142 | 88.098
-2 | 0.472 | 0.0046 | -0.143 | 102.675
-1.5 | 0.534 | 0.00451 | -0.144 | 118.389
-1 | 0.596 | 0.00463 | -0.145 | 128.591
-0.5 | 0.657 | 0.00474 | -0.146 | 138.615
0 | 0.719 | 0.00482 | -0.147 | 148.995
0.5 | 0.78 | 0.00498 | -0.148 | 156.83
1 | 0.842 | 0.00505 | -0.149 | 166.722
1.5 | 0.903 | 0.00532 | -0.15 | 169.841
2 | 0.965 | 0.00549 | -0.151 | 175.746
2.5 | 1.026 | 0.0057 | -0.152 | 179.952
3 | 1.087 | 0.00594 | -0.153 | 183.121
3.5 | 1.148 | 0.00621 | -0.154 | 184.948
4 | 1.202 | 0.00656 | -0.155 | 183.314
4.5 | 1.262 | 0.00696 | -0.156 | 181.33
5 | 1.321 | 0.00734 | -0.157 | 179.941
5.5 | 1.38 | 0.00781 | -0.158 | 176.66
6 | 1.437 | 0.0082 | -0.159 | 175.162
6.5 | 1.492 | 0.0088 | -0.16 | 169.514
7 | 1.538 | 0.01098 | -0.16 | 140.098
7.5 | 1.575 | 0.01283 | -0.16 | 122.74
8 | 1.61 | 0.01349 | -0.16 | 119.321
8.5 | 1.643 | 0.01418 | -0.16 | 115.868
9 | 1.671 | 0.01495 | -0.16 | 111.784
9.5 | 1.694 | 0.01585 | -0.161 | 106.931
10 | 1.712 | 0.01669 | -0.161 | 102.57
10.5 | 1.723 | 0.01762 | -0.162 | 97.791
11 | 1.728 | 0.01862 | -0.162 | 92.809
11.5 | 1.726 | 0.01961 | -0.163 | 88.035
12 | 1.717 | 0.02069 | -0.163 | 83.02
12.5 | 1.702 | 0.02173 | -0.164 | 78.338
13 | 1.68 | 0.02288 | -0.164 | 73.447
13.5 | 1.653 | 0.02412 | -0.165 | 68.541
14 | 1.62 | 0.02542 | -0.165 | 63.716
14.5 | 1.582 | 0.02679 | -0.165 | 59.056
15 | 1.54 | 0.02842 | -0.166 | 54.194
15.5 | 1.495 | 0.02999 | -0.166 | 49.839
16 | 1.447 | 0.0317 | -0.167 | 45.637

## 122. Re 14M Mach 0.00 (2)
BIGFOIL.COM POLAR EXPORT
fx73k170
FX 73-K-170/22 |  |  |  | Cl Max: | 1.9002 | at alpha= | 20 | deg
XFOIL ncrit=9 |  |  |  | L/D Max: | 213.39 | at alpha= | 2.5 | deg
Re: | 14000000 |  |  | Cd Min: | 0.07469 | at alpha= | 20 | deg
Mach: | 0 |  |  | Cl=0 at alpha= | -5.7679 | deg
|  |  |  | @ Cl=0.1, Cd= | 0.0055744
|  |  |  | @ Cl=0.4, Cd= | 0.0046543
|  |  |  | @ Cl=0.6, Cd= | 0.0038949
alpha (deg) | Cl | Cd | Cm | Cl/Cd
-20 | -1.1694 | 0.05464 | -0.1039 | -21.4019
-19.5 | -1.2119 | 0.04321 | -0.1106 | -28.0467
-19 | -1.2514 | 0.03393 | -0.1146 | -36.8818
-18.5 | -1.2112 | 0.0328 | -0.1154 | -36.9268
-18 | -1.1876 | 0.03017 | -0.1166 | -39.3636
-17.5 | -1.1767 | 0.02646 | -0.1178 | -44.4709
-17 | -1.1749 | 0.02201 | -0.1189 | -53.3803
-16.5 | -1.1231 | 0.02177 | -0.1197 | -51.5893
-16 | -1.1015 | 0.01894 | -0.1207 | -58.1573
-15.5 | -1.0726 | 0.01673 | -0.1219 | -64.1124
-15 | -1.0404 | 0.01508 | -0.1216 | -68.992
-14.5 | -0.9819 | 0.01517 | -0.1228 | -64.7264
-14 | -0.9408 | 0.01343 | -0.1231 | -70.0521
-13.5 | -0.8911 | 0.01247 | -0.1237 | -71.4595
-13 | -0.8361 | 0.01201 | -0.1247 | -69.617
-12.5 | -0.7823 | 0.01119 | -0.1257 | -69.9106
-11.5 | -0.6602 | 0.00962 | -0.1305 | -68.6279
-11 | -0.598 | 0.00885 | -0.133 | -67.5706
-10.5 | -0.5402 | 0.00831 | -0.1343 | -65.006
-10 | -0.4812 | 0.00795 | -0.1356 | -60.5283
-9.5 | -0.4222 | 0.00761 | -0.137 | -55.4796
-9 | -0.3647 | 0.00734 | -0.1379 | -49.6866
-8.5 | -0.3075 | 0.00707 | -0.1388 | -43.4936
-8 | -0.2501 | 0.00682 | -0.1396 | -36.6716
-7.5 | -0.193 | 0.00663 | -0.1404 | -29.1101
-7 | -0.1372 | 0.00636 | -0.1408 | -21.5723
-6.5 | -0.0815 | 0.00612 | -0.1413 | -13.317
-6 | -0.026 | 0.00592 | -0.1416 | -4.3919
-5.5 | 0.03 | 0.00575 | -0.142 | 5.2174
-5 | 0.0859 | 0.00561 | -0.1424 | 15.3119
-4.5 | 0.1414 | 0.00547 | -0.1427 | 25.8501
-4 | 0.1974 | 0.00534 | -0.1431 | 36.9663
-3.5 | 0.2516 | 0.00519 | -0.1432 | 48.4778
-3 | 0.3057 | 0.00499 | -0.1432 | 61.2625
-2.5 | 0.3589 | 0.00485 | -0.143 | 74
-2 | 0.4114 | 0.0046 | -0.1427 | 89.4348
-1.5 | 0.4646 | 0.00449 | -0.1426 | 103.4744
-1 | 0.5129 | 0.00413 | -0.1414 | 124.1889
0.5 | 0.6648 | 0.00372 | -0.1393 | 178.7097
1 | 0.7194 | 0.00372 | -0.1394 | 193.3871
1.5 | 0.7725 | 0.0038 | -0.1392 | 203.2895
2 | 0.8246 | 0.00392 | -0.1389 | 210.3571
2.5 | 0.8749 | 0.0041 | -0.1381 | 213.3902
3 | 0.9215 | 0.00436 | -0.1366 | 211.3532
3.5 | 0.968 | 0.0046 | -0.1351 | 210.4348
4 | 1.0054 | 0.00507 | -0.1317 | 198.3037
4.5 | 1.0411 | 0.00555 | -0.128 | 187.5856
5 | 1.0724 | 0.00614 | -0.1236 | 174.658
5.5 | 1.1166 | 0.00716 | -0.1226 | 155.9497
6 | 1.1776 | 0.00809 | -0.1254 | 145.5624
6.5 | 1.2513 | 0.00891 | -0.131 | 140.4377
7 | 1.2881 | 0.01019 | -0.1292 | 126.4082
7.5 | 1.3226 | 0.01131 | -0.127 | 116.9408
8 | 1.3558 | 0.01256 | -0.1248 | 107.9459
8.5 | 1.3898 | 0.01381 | -0.1228 | 100.6372
9 | 1.4269 | 0.01498 | -0.1215 | 95.2537
9.5 | 1.4601 | 0.01634 | -0.1197 | 89.3574
10 | 1.4952 | 0.0176 | -0.1181 | 84.9545
10.5 | 1.5259 | 0.01906 | -0.116 | 80.0577
11 | 1.5489 | 0.02106 | -0.1131 | 73.547
11.5 | 1.5789 | 0.02262 | -0.1112 | 69.8011
12 | 1.6078 | 0.02428 | -0.1092 | 66.2191
12.5 | 1.6351 | 0.0261 | -0.1072 | 62.6475
13 | 1.6581 | 0.02832 | -0.1049 | 58.5487
13.5 | 1.6867 | 0.03016 | -0.1032 | 55.9251
14 | 1.7076 | 0.03263 | -0.1009 | 52.3322
14.5 | 1.7306 | 0.03505 | -0.099 | 49.3752
15 | 1.7532 | 0.03754 | -0.0972 | 46.7022
15.5 | 1.7756 | 0.04004 | -0.0955 | 44.3457
16 | 1.7933 | 0.04308 | -0.0937 | 41.6272
16.5 | 1.8087 | 0.04644 | -0.0919 | 38.947
17 | 1.8283 | 0.04956 | -0.0908 | 36.8906
17.5 | 1.843 | 0.05361 | -0.0901 | 34.3779
18.5 | 1.88 | 0.06116 | -0.0895 | 30.739
19 | 1.8866 | 0.06558 | -0.088 | 28.7679
19.5 | 1.894 | 0.07003 | -0.0868 | 27.0456
20 | 1.9002 | 0.07469 | -0.0858 | 25.4412

## 123. Re 14M Mach 0.10 (1)
BIGFOIL.COM POLAR EXPORT
fx73k170
FX 73-K-170/22 |  |  |  | Cl Max: | 1.724 | at alpha= | 11 | deg
JavaFoil+Calcfoil stall+Eppler ext transition |  |  |  | L/D Max: | 184.964 | at alpha= | 3.5 | deg
Re: | 14000000 |  |  | Cd Min: | 0.00452 | at alpha= | -1.5 | deg
Mach: | 0.1 |  |  | Cl=0 at alpha= | -5.825 | deg
|  |  |  | @ Cl=0.1, Cd= | 0.0052
|  |  |  | @ Cl=0.4, Cd= | 0.0046868
|  |  |  | @ Cl=0.6, Cd= | 0.0045631
alpha (deg) | Cl | Cd | Cm | Cl/Cd
-18.5 | -0.368 | 0.11832 | -0.069 | -3.108
-18 | -0.382 | 0.11113 | -0.071 | -3.436
-17.5 | -0.396 | 0.10363 | -0.073 | -3.82
-17 | -0.41 | 0.09556 | -0.076 | -4.288
-16.5 | -0.422 | 0.08968 | -0.077 | -4.706
-16 | -0.435 | 0.08039 | -0.081 | -5.416
-15.5 | -0.45 | 0.06817 | -0.086 | -6.604
-15 | -0.476 | 0.04407 | -0.097 | -10.803
-14.5 | -0.492 | 0.03308 | -0.102 | -14.862
-14 | -0.5 | 0.02689 | -0.105 | -18.607
-13.5 | -0.504 | 0.02259 | -0.108 | -22.327
-13 | -0.503 | 0.01988 | -0.11 | -25.308
-12.5 | -0.499 | 0.01723 | -0.112 | -28.941
-12 | -0.49 | 0.01495 | -0.114 | -32.783
-11.5 | -0.477 | 0.01309 | -0.116 | -36.419
-11 | -0.459 | 0.01142 | -0.118 | -40.163
-10.5 | -0.435 | 0.0102 | -0.12 | -42.653
-10 | -0.406 | 0.00939 | -0.122 | -43.269
-9.5 | -0.374 | 0.00852 | -0.125 | -43.902
-9 | -0.338 | 0.00804 | -0.128 | -42.051
-8.5 | -0.293 | 0.00652 | -0.129 | -44.959
-8 | -0.244 | 0.00631 | -0.13 | -38.693
-7.5 | -0.192 | 0.00608 | -0.131 | -31.564
-7 | -0.137 | 0.00586 | -0.132 | -23.395
-6.5 | -0.08 | 0.00558 | -0.133 | -14.352
-6 | -0.021 | 0.00556 | -0.135 | -3.805
-5.5 | 0.039 | 0.00542 | -0.136 | 7.226
-5 | 0.1 | 0.0052 | -0.137 | 19.333
-4.5 | 0.162 | 0.00517 | -0.138 | 31.439
-4 | 0.225 | 0.00512 | -0.139 | 43.922
-3.5 | 0.287 | 0.00493 | -0.14 | 58.243
-3 | 0.351 | 0.00475 | -0.141 | 73.743
-2.5 | 0.413 | 0.00467 | -0.142 | 88.38
-2 | 0.475 | 0.00461 | -0.143 | 103.062
-1.5 | 0.537 | 0.00452 | -0.144 | 118.846
-1 | 0.599 | 0.00456 | -0.145 | 131.291
-0.5 | 0.661 | 0.00475 | -0.146 | 139.095
0 | 0.722 | 0.00483 | -0.148 | 149.448
0.5 | 0.784 | 0.00498 | -0.149 | 157.353
1 | 0.846 | 0.00514 | -0.15 | 164.497
1.5 | 0.908 | 0.00534 | -0.151 | 170.108
2 | 0.969 | 0.00551 | -0.152 | 176.057
2.5 | 1.031 | 0.00572 | -0.153 | 180.199
3 | 1.093 | 0.00596 | -0.154 | 183.211
3.5 | 1.154 | 0.00624 | -0.155 | 184.964
4 | 1.208 | 0.00659 | -0.156 | 183.229
4.5 | 1.268 | 0.007 | -0.157 | 181.067
5 | 1.328 | 0.00739 | -0.158 | 179.577
5.5 | 1.386 | 0.00782 | -0.158 | 177.25
6 | 1.443 | 0.00827 | -0.159 | 174.468
6.5 | 1.499 | 0.00889 | -0.16 | 168.665
7 | 1.544 | 0.01112 | -0.161 | 138.833
7.5 | 1.579 | 0.013 | -0.16 | 121.488
8 | 1.614 | 0.01368 | -0.16 | 117.989
8.5 | 1.647 | 0.01436 | -0.161 | 114.709
9 | 1.675 | 0.01533 | -0.161 | 109.264
9.5 | 1.697 | 0.01609 | -0.162 | 105.474
10 | 1.713 | 0.01695 | -0.162 | 101.015
10.5 | 1.722 | 0.01798 | -0.163 | 95.772
11 | 1.724 | 0.01894 | -0.163 | 91.034
11.5 | 1.719 | 0.01994 | -0.164 | 86.194
12 | 1.707 | 0.02106 | -0.164 | 81.043
12.5 | 1.687 | 0.02213 | -0.164 | 76.223
13 | 1.661 | 0.02333 | -0.165 | 71.167
13.5 | 1.628 | 0.02471 | -0.165 | 65.872
14 | 1.589 | 0.02597 | -0.166 | 61.191
14.5 | 1.545 | 0.02747 | -0.166 | 56.268
15 | 1.497 | 0.02915 | -0.167 | 51.365
15.5 | 1.446 | 0.03062 | -0.167 | 47.216
16 | 1.391 | 0.03263 | -0.167 | 42.617

## 124. Re 14M Mach 0.10 (2)
BIGFOIL.COM POLAR EXPORT
fx73k170
FX 73-K-170/22 |  |  |  | Cl Max: | 1.8924 | at alpha= | 20 | deg
XFOIL ncrit=9 |  |  |  | L/D Max: | 215.159 | at alpha= | 2.5 | deg
Re: | 14000000 |  |  | Cd Min: | 0.07803 | at alpha= | 20 | deg
Mach: | 0.1 |  |  | Cl=0 at alpha= | -5.7646 | deg
|  |  |  | @ Cl=0.1, Cd= | 0.005585
|  |  |  | @ Cl=0.4, Cd= | 0.0046747
|  |  |  | @ Cl=0.6, Cd= | 0.0038215
alpha (deg) | Cl | Cd | Cm | Cl/Cd
-19.5 | -1.1171 | 0.05746 | -0.1053 | -19.4414
-19 | -1.2056 | 0.04052 | -0.1153 | -29.7532
-18.5 | -1.1568 | 0.03999 | -0.1157 | -28.9272
-18 | -1.1377 | 0.03651 | -0.1175 | -31.1613
-17.5 | -1.1404 | 0.03123 | -0.1196 | -36.5162
-17 | -1.157 | 0.02505 | -0.1213 | -46.1876
-16.5 | -1.0995 | 0.02519 | -0.1219 | -43.6483
-16 | -1.0881 | 0.02145 | -0.1229 | -50.7273
-15.5 | -1.0642 | 0.01869 | -0.1238 | -56.9395
-15 | -1.0396 | 0.01617 | -0.1249 | -64.2919
-14.5 | -0.9772 | 0.01665 | -0.1258 | -58.6907
-14 | -0.9453 | 0.01427 | -0.1254 | -66.2439
-13.5 | -0.8973 | 0.01309 | -0.1258 | -68.5485
-13 | -0.8417 | 0.01263 | -0.1266 | -66.6429
-12.5 | -0.7886 | 0.01166 | -0.1274 | -67.6329
-12 | -0.7319 | 0.01079 | -0.1288 | -67.8313
-11.5 | -0.6691 | 0.00991 | -0.1313 | -67.5177
-11 | -0.604 | 0.00908 | -0.1343 | -66.5198
-10.5 | -0.5455 | 0.00845 | -0.1355 | -64.5562
-10 | -0.4858 | 0.00805 | -0.1368 | -60.3478
-9.5 | -0.4261 | 0.0077 | -0.1381 | -55.3377
-9 | -0.3683 | 0.00739 | -0.139 | -49.8376
-8.5 | -0.3104 | 0.00711 | -0.1398 | -43.6568
-8 | -0.2525 | 0.00685 | -0.1406 | -36.8613
-7.5 | -0.1949 | 0.00667 | -0.1413 | -29.2204
-7 | -0.1384 | 0.00641 | -0.1418 | -21.5913
-6.5 | -0.0824 | 0.00615 | -0.1421 | -13.3984
-6 | -0.0265 | 0.00594 | -0.1424 | -4.4613
-5.5 | 0.0298 | 0.00577 | -0.1428 | 5.1646
-5 | 0.086 | 0.00562 | -0.1432 | 15.3025
-4.5 | 0.142 | 0.00548 | -0.1435 | 25.9124
-4 | 0.1983 | 0.00535 | -0.1439 | 37.0654
-3.5 | 0.2529 | 0.0052 | -0.1439 | 48.6346
-3 | 0.3073 | 0.005 | -0.1439 | 61.46
-2.5 | 0.3608 | 0.00486 | -0.1437 | 74.2387
-2 | 0.4137 | 0.00461 | -0.1434 | 89.7397
-1.5 | 0.4671 | 0.0045 | -0.1432 | 103.8
-1 | 0.5157 | 0.00414 | -0.1421 | 124.5652
-0.5 | 0.5638 | 0.00387 | -0.1409 | 145.6848
0.5 | 0.6684 | 0.00373 | -0.14 | 179.1957
1 | 0.7233 | 0.00372 | -0.1401 | 194.4355
1.5 | 0.7767 | 0.0038 | -0.1399 | 204.3947
2 | 0.8292 | 0.00392 | -0.1395 | 211.5306
2.5 | 0.88 | 0.00409 | -0.1388 | 215.1589
3 | 0.9269 | 0.00435 | -0.1372 | 213.0805
3.5 | 0.9736 | 0.0046 | -0.1357 | 211.6522
4 | 1.0115 | 0.00506 | -0.1323 | 199.9012
4.5 | 1.0462 | 0.00554 | -0.1283 | 188.8448
5 | 1.0788 | 0.00617 | -0.1241 | 174.846
5.5 | 1.1254 | 0.00722 | -0.1236 | 155.8726
6 | 1.1879 | 0.00817 | -0.1267 | 145.3978
6.5 | 1.2588 | 0.009 | -0.1316 | 139.8667
7 | 1.2925 | 0.01035 | -0.1292 | 124.8792
7.5 | 1.3266 | 0.01154 | -0.1269 | 114.9567
8 | 1.3593 | 0.01288 | -0.1246 | 105.5357
8.5 | 1.3927 | 0.01422 | -0.1226 | 97.9395
9 | 1.4298 | 0.01541 | -0.1211 | 92.7839
9.5 | 1.4629 | 0.01681 | -0.1192 | 87.0256
10 | 1.498 | 0.0181 | -0.1176 | 82.7624
10.5 | 1.5284 | 0.01963 | -0.1154 | 77.8604
11 | 1.5507 | 0.02168 | -0.1124 | 71.5268
11.5 | 1.58 | 0.02336 | -0.1103 | 67.637
12 | 1.6074 | 0.02521 | -0.1081 | 63.7604
12.5 | 1.6366 | 0.02694 | -0.1062 | 60.7498
13 | 1.6599 | 0.02922 | -0.1039 | 56.807
13.5 | 1.686 | 0.03135 | -0.102 | 53.7799
14 | 1.7072 | 0.03387 | -0.0997 | 50.4045
14.5 | 1.7326 | 0.03615 | -0.0979 | 47.9281
15 | 1.7539 | 0.03883 | -0.096 | 45.1687
15.5 | 1.7737 | 0.04168 | -0.0941 | 42.5552
16 | 1.7909 | 0.04487 | -0.0922 | 39.9131
16.5 | 1.807 | 0.04823 | -0.0904 | 37.4663
17 | 1.8269 | 0.05137 | -0.0893 | 35.5636
17.5 | 1.8393 | 0.05557 | -0.0881 | 33.0988
18.5 | 1.8746 | 0.06386 | -0.0879 | 29.3548
19 | 1.8804 | 0.06853 | -0.0865 | 27.4391
19.5 | 1.8873 | 0.07317 | -0.0854 | 25.7934
20 | 1.8924 | 0.07803 | -0.0844 | 24.2522

## 125. Re 14M Mach 0.25 (1)
BIGFOIL.COM POLAR EXPORT
fx73k170
FX 73-K-170/22 |  |  |  | Cl Max: | 1.709 | at alpha= | 10 | deg
JavaFoil+Calcfoil stall+Eppler ext transition |  |  |  | L/D Max: | 184.637 | at alpha= | 3.5 | deg
Re: | 14000000 |  |  | Cd Min: | 0.0046 | at alpha= | -1 | deg
Mach: | 0.25 |  |  | Cl=0 at alpha= | -5.8226 | deg
|  |  |  | @ Cl=0.1, Cd= | 0.0053609
|  |  |  | @ Cl=0.4, Cd= | 0.0047538
|  |  |  | @ Cl=0.6, Cd= | 0.0046071
alpha (deg) | Cl | Cd | Cm | Cl/Cd
-16.5 | -0.064 | 0.10643 | -0.07 | -0.606
-16 | -0.096 | 0.09937 | -0.072 | -0.966
-15.5 | -0.17 | 0.09306 | -0.074 | -1.823
-15 | -0.215 | 0.08551 | -0.077 | -2.518
-14.5 | -0.254 | 0.07791 | -0.081 | -3.256
-14 | -0.292 | 0.06116 | -0.091 | -4.775
-13.5 | -0.333 | 0.03863 | -0.103 | -8.628
-13 | -0.365 | 0.02811 | -0.108 | -12.97
-12.5 | -0.385 | 0.02377 | -0.111 | -16.199
-12 | -0.399 | 0.02007 | -0.114 | -19.868
-11.5 | -0.406 | 0.01661 | -0.117 | -24.459
-11 | -0.406 | 0.01411 | -0.119 | -28.748
-10.5 | -0.398 | 0.01191 | -0.122 | -33.401
-10 | -0.381 | 0.01055 | -0.124 | -36.123
-9.5 | -0.356 | 0.00961 | -0.126 | -37.067
-9 | -0.325 | 0.00869 | -0.129 | -37.429
-8.5 | -0.289 | 0.0078 | -0.132 | -37.094
-8 | -0.245 | 0.00653 | -0.134 | -37.492
-7.5 | -0.194 | 0.00625 | -0.135 | -31.005
-7 | -0.139 | 0.00607 | -0.136 | -22.942
-6.5 | -0.082 | 0.00576 | -0.137 | -14.17
-6 | -0.022 | 0.00564 | -0.138 | -3.828
-5.5 | 0.04 | 0.00538 | -0.139 | 7.451
-5 | 0.103 | 0.00536 | -0.141 | 19.216
-4.5 | 0.167 | 0.00523 | -0.142 | 31.863
-4 | 0.231 | 0.00516 | -0.143 | 44.712
-3.5 | 0.295 | 0.00498 | -0.144 | 59.294
-3 | 0.36 | 0.00481 | -0.145 | 74.92
-2.5 | 0.424 | 0.00472 | -0.146 | 89.757
-2 | 0.488 | 0.00465 | -0.147 | 104.861
-1.5 | 0.552 | 0.00463 | -0.148 | 119.179
-1 | 0.615 | 0.0046 | -0.149 | 133.664
-0.5 | 0.679 | 0.0048 | -0.151 | 141.441
0 | 0.742 | 0.0049 | -0.152 | 151.576
0.5 | 0.806 | 0.00514 | -0.153 | 156.868
1 | 0.869 | 0.00527 | -0.154 | 164.849
1.5 | 0.933 | 0.00544 | -0.155 | 171.521
2 | 0.996 | 0.00562 | -0.156 | 177.138
2.5 | 1.06 | 0.00586 | -0.157 | 180.812
3 | 1.123 | 0.00612 | -0.158 | 183.438
3.5 | 1.186 | 0.00642 | -0.159 | 184.637
4 | 1.24 | 0.00681 | -0.16 | 182.134
4.5 | 1.302 | 0.00724 | -0.161 | 179.731
5 | 1.364 | 0.00767 | -0.162 | 177.813
5.5 | 1.423 | 0.00819 | -0.163 | 173.757
6 | 1.48 | 0.01062 | -0.164 | 139.33
6.5 | 1.527 | 0.01149 | -0.164 | 132.889
7 | 1.563 | 0.01326 | -0.163 | 117.84
7.5 | 1.605 | 0.01394 | -0.163 | 115.164
8 | 1.641 | 0.01467 | -0.164 | 111.826
8.5 | 1.67 | 0.01549 | -0.164 | 107.805
9 | 1.692 | 0.01655 | -0.165 | 102.227
9.5 | 1.705 | 0.01751 | -0.165 | 97.42
10 | 1.709 | 0.0186 | -0.166 | 91.879
10.5 | 1.702 | 0.01965 | -0.166 | 86.625
11 | 1.684 | 0.02078 | -0.167 | 81.048
11.5 | 1.654 | 0.02204 | -0.167 | 75.059
12 | 1.612 | 0.02336 | -0.168 | 68.972
12.5 | 1.556 | 0.02484 | -0.168 | 62.64
13 | 1.489 | 0.02635 | -0.169 | 56.507
13.5 | 1.411 | 0.02802 | -0.169 | 50.339
14 | 1.322 | 0.02992 | -0.17 | 44.188
14.5 | 1.224 | 0.03191 | -0.17 | 38.351
15 | 1.119 | 0.03372 | -0.17 | 33.173

## 126. Re 14M Mach 0.25 (2)
BIGFOIL.COM POLAR EXPORT
fx73k170
FX 73-K-170/22 |  |  |  | Cl Max: | 1.8299 | at alpha= | 18 | deg
XFOIL ncrit=9 |  |  |  | L/D Max: | 220.754 | at alpha= | 2.5 | deg
Re: | 14000000 |  |  | Cd Min: | 0.18444 | at alpha= | -18.5 | deg
Mach: | 0.25 |  |  | Cl=0 at alpha= | -5.7448 | deg
|  |  |  | @ Cl=0.1, Cd= | 0.0056734
|  |  |  | @ Cl=0.4, Cd= | 0.0047747
|  |  |  | @ Cl=0.6, Cd= | 0.0038453
alpha (deg) | Cl | Cd | Cm | Cl/Cd
-18.5 | -0.38 | 0.18444 | -0.0458 | -2.0603
-18 | -0.3598 | 0.17894 | -0.0496 | -2.0107
-17.5 | -0.3445 | 0.17183 | -0.0538 | -2.0049
-17 | -0.5986 | 0.10792 | -0.0836 | -5.5467
-16.5 | -0.491 | 0.11828 | -0.0778 | -4.1512
-16 | -0.6354 | 0.08574 | -0.0967 | -7.4108
-15.5 | -0.7485 | 0.05879 | -0.1144 | -12.7318
-15 | -0.8317 | 0.04082 | -0.128 | -20.3748
-14 | -0.8081 | 0.03142 | -0.1331 | -25.7193
-13.5 | -0.8392 | 0.0235 | -0.1361 | -35.7106
-13 | -0.7933 | 0.02215 | -0.1366 | -35.8149
-12.5 | -0.797 | 0.01686 | -0.1379 | -47.2716
-12 | -0.7549 | 0.01437 | -0.1381 | -52.5331
-11.5 | -0.7063 | 0.0121 | -0.1385 | -58.3719
-11 | -0.6469 | 0.01063 | -0.1396 | -60.8561
-10.5 | -0.5754 | 0.0095 | -0.1427 | -60.5684
-10 | -0.5105 | 0.00888 | -0.1439 | -57.4887
-9.5 | -0.4478 | 0.00833 | -0.1448 | -53.7575
-9 | -0.388 | 0.00776 | -0.1451 | -50
-8.5 | -0.3267 | 0.00739 | -0.1456 | -44.2084
-8 | -0.2662 | 0.00706 | -0.146 | -37.7054
-7.5 | -0.2053 | 0.00687 | -0.1465 | -29.8836
-6.5 | -0.0877 | 0.00631 | -0.1469 | -13.8986
-6 | -0.0297 | 0.00607 | -0.147 | -4.8929
-5.5 | 0.0285 | 0.00585 | -0.1472 | 4.8718
-5 | 0.0866 | 0.00571 | -0.1474 | 15.1664
-4.5 | 0.1452 | 0.00555 | -0.1477 | 26.1622
-4 | 0.2032 | 0.00542 | -0.1479 | 37.4908
-3.5 | 0.2604 | 0.00527 | -0.148 | 49.4118
-3 | 0.3164 | 0.00505 | -0.1479 | 62.6535
-2.5 | 0.3716 | 0.0049 | -0.1477 | 75.8367
-2 | 0.426 | 0.00466 | -0.1473 | 91.4163
-1.5 | 0.4807 | 0.00454 | -0.147 | 105.8811
-1 | 0.5309 | 0.00417 | -0.1458 | 127.3141
-0.5 | 0.5804 | 0.00392 | -0.1445 | 148.0612
0 | 0.6329 | 0.00372 | -0.1437 | 170.1344
0.5 | 0.6883 | 0.00375 | -0.1435 | 183.5467
1 | 0.745 | 0.00375 | -0.1436 | 198.6667
1.5 | 0.8 | 0.00383 | -0.1433 | 208.8773
2 | 0.8542 | 0.00396 | -0.1429 | 215.7071
2.5 | 0.9073 | 0.00411 | -0.1422 | 220.7543
3 | 0.9561 | 0.00436 | -0.1406 | 219.289
3.5 | 1.005 | 0.00459 | -0.1391 | 218.9542
4 | 1.0441 | 0.00504 | -0.1355 | 207.1627
4.5 | 1.0734 | 0.00558 | -0.1299 | 192.3656
5 | 1.119 | 0.00627 | -0.1282 | 178.4689
5.5 | 1.176 | 0.00756 | -0.1298 | 155.5556
6 | 1.2482 | 0.00865 | -0.1347 | 144.3006
7 | 1.3146 | 0.01154 | -0.1292 | 113.9168
7.5 | 1.3453 | 0.01322 | -0.1265 | 101.7625
8 | 1.377 | 0.01486 | -0.1239 | 92.6649
8.5 | 1.4073 | 0.01657 | -0.1212 | 84.9306
9 | 1.442 | 0.01806 | -0.119 | 79.845
9.5 | 1.4725 | 0.01979 | -0.1164 | 74.4063
10 | 1.5068 | 0.02133 | -0.1143 | 70.6423
10.5 | 1.5368 | 0.02309 | -0.1117 | 66.557
11 | 1.5572 | 0.02557 | -0.1082 | 60.8995
11.5 | 1.5861 | 0.02764 | -0.1059 | 57.3842
12 | 1.6124 | 0.02997 | -0.1033 | 53.8005
12.5 | 1.6403 | 0.03221 | -0.101 | 50.9252
13 | 1.6645 | 0.03477 | -0.0985 | 47.8717
13.5 | 1.689 | 0.03747 | -0.0962 | 45.0761
14 | 1.7099 | 0.04047 | -0.0938 | 42.2511
14.5 | 1.7319 | 0.04348 | -0.0916 | 39.8321
15 | 1.7507 | 0.04685 | -0.0893 | 37.3682
15.5 | 1.7687 | 0.05032 | -0.0872 | 35.149
16 | 1.7833 | 0.0542 | -0.085 | 32.9022
16.5 | 1.7965 | 0.0584 | -0.0831 | 30.762
17 | 1.8089 | 0.06273 | -0.0814 | 28.8363
17.5 | 1.818 | 0.06762 | -0.08 | 26.8855
18 | 1.8299 | 0.07273 | -0.0795 | 25.1602

## 127. Re 14M Mach 0.50 (1)
BIGFOIL.COM POLAR EXPORT
fx73k170
FX 73-K-170/22 |  |  |  | Cl Max: | 1.717 | at alpha= | 7.5 | deg
JavaFoil+Calcfoil stall+Eppler ext transition |  |  |  | L/D Max: | 179.117 | at alpha= | 3 | deg
Re: | 14000000 |  |  | Cd Min: | 0.00494 | at alpha= | -1.5 | deg
Mach: | 0.5 |  |  | Cl=0 at alpha= | -5.8284 | deg
|  |  |  | @ Cl=0.1, Cd= | 0.0057071
|  |  |  | @ Cl=0.4, Cd= | 0.0051697
|  |  |  | @ Cl=0.6, Cd= | 0.0049518
alpha (deg) | Cl | Cd | Cm | Cl/Cd
-20 | -0.796 | 0.16611 | -0.069 | -4.791
-19.5 | -0.772 | 0.1477 | -0.073 | -5.227
-19 | -0.744 | 0.14055 | -0.074 | -5.294
-18.5 | -0.715 | 0.13701 | -0.073 | -5.217
-18 | -0.686 | 0.12649 | -0.072 | -5.426
-17.5 | -0.66 | 0.11766 | -0.075 | -5.611
-17 | -0.631 | 0.1223 | -0.074 | -5.161
-16.5 | -0.604 | 0.11387 | -0.075 | -5.306
-16 | -0.576 | 0.10685 | -0.076 | -5.395
-15.5 | -0.553 | 0.09503 | -0.083 | -5.816
-15 | -0.536 | 0.07586 | -0.095 | -7.069
-14.5 | -0.49 | 0.10103 | -0.073 | -4.849
-14 | -0.463 | 0.09132 | -0.077 | -5.074
-13.5 | -0.441 | 0.07714 | -0.088 | -5.721
-13 | -0.456 | 0.02952 | -0.121 | -15.455
-12.5 | -0.432 | 0.0227 | -0.126 | -19.027
-12 | -0.349 | 0.07749 | -0.074 | -4.509
-11.5 | -0.326 | 0.0643 | -0.089 | -5.073
-11 | -0.334 | 0.02154 | -0.128 | -15.51
-10.5 | -0.266 | 0.06297 | -0.081 | -4.227
-10 | -0.237 | 0.06045 | -0.079 | -3.924
-9.5 | -0.241 | 0.01629 | -0.134 | -14.775
-9 | -0.212 | 0.0123 | -0.139 | -17.242
-8.5 | -0.18 | 0.01074 | -0.142 | -16.793
-8 | -0.146 | 0.01083 | -0.143 | -13.521
-7.5 | -0.114 | 0.0097 | -0.145 | -11.716
-7 | -0.118 | 0.00859 | -0.148 | -13.792
-6.5 | -0.081 | 0.00758 | -0.151 | -10.723
-6 | -0.023 | 0.0063 | -0.155 | -3.637
-5.5 | 0.044 | 0.00591 | -0.156 | 7.372
-5 | 0.113 | 0.00566 | -0.157 | 20.029
-4.5 | 0.185 | 0.00558 | -0.158 | 33.117
-4 | 0.257 | 0.00543 | -0.16 | 47.299
-3.5 | 0.329 | 0.0054 | -0.161 | 60.978
-3 | 0.403 | 0.00516 | -0.162 | 78.021
-2.5 | 0.474 | 0.005 | -0.163 | 94.905
-2 | 0.545 | 0.00499 | -0.165 | 109.292
-1.5 | 0.617 | 0.00494 | -0.166 | 124.73
-1 | 0.688 | 0.00503 | -0.167 | 136.742
-0.5 | 0.759 | 0.00515 | -0.168 | 147.303
0 | 0.83 | 0.00533 | -0.169 | 155.683
0.5 | 0.901 | 0.00556 | -0.171 | 162.109
1 | 0.972 | 0.00576 | -0.172 | 168.831
1.5 | 1.043 | 0.00601 | -0.173 | 173.6
2 | 1.114 | 0.00623 | -0.174 | 178.838
2.5 | 1.185 | 0.00664 | -0.175 | 178.522
3 | 1.255 | 0.00701 | -0.176 | 179.117
3.5 | 1.324 | 0.00914 | -0.177 | 144.845
4 | 1.369 | 0.00985 | -0.177 | 138.877
4.5 | 1.425 | 0.01078 | -0.177 | 132.176
5 | 1.487 | 0.01175 | -0.177 | 126.511
5.5 | 1.545 | 0.01285 | -0.177 | 120.231
6 | 1.601 | 0.014 | -0.178 | 114.33
6.5 | 1.651 | 0.0155 | -0.179 | 106.53
7 | 1.691 | 0.01772 | -0.179 | 95.448
7.5 | 1.717 | 0.01889 | -0.18 | 90.878
8 | 1.711 | 0.02059 | -0.18 | 83.104
8.5 | 1.651 | 0.02246 | -0.181 | 73.499
9 | 1.409 | 0.02484 | -0.182 | 56.723
9.5 | 1.026 | 0.02778 | -0.182 | 36.937
10 | 1.058 | 0.02881 | -0.183 | 36.709
10.5 | 1.089 | 0.02967 | -0.183 | 36.718
11 | 1.118 | 0.0335 | -0.184 | 33.374
11.5 | 1.151 | 0.03293 | -0.185 | 34.948
12 | 1.18 | 0.0364 | -0.185 | 32.418
12.5 | 1.207 | 0.0409 | -0.185 | 29.506

## 128. Re 14M Mach 0.50 (2)
BIGFOIL.COM POLAR EXPORT
fx73k170
FX 73-K-170/22 |  |  |  | Cl Max: | 1.6705 | at alpha= | 13.5 | deg
XFOIL ncrit=9 |  |  |  | L/D Max: | 240.376 | at alpha= | 2.5 | deg
Re: | 14000000 |  |  | Cd Min: | 0.07603 | at alpha= | 14 | deg
Mach: | 0.5 |  |  | Cl=0 at alpha= | -99 | deg
|  |  |  | @ Cl=0.1, Cd= | 0.00389
|  |  |  | @ Cl=0.4, Cd= | 0.00389
|  |  |  | @ Cl=0.6, Cd= | 0.00389
alpha (deg) | Cl | Cd | Cm | Cl/Cd
0 | 0.7105 | 0.00389 | -0.1585 | 182.6478
0.5 | 0.773 | 0.00392 | -0.158 | 197.1939
1 | 0.8381 | 0.00392 | -0.158 | 213.801
1.5 | 0.9004 | 0.00403 | -0.1574 | 223.4243
2 | 0.9645 | 0.00412 | -0.1571 | 234.1019
2.5 | 1.024 | 0.00426 | -0.1557 | 240.3756
3 | 1.0763 | 0.00448 | -0.1528 | 240.2455
3.5 | 1.1316 | 0.00485 | -0.1506 | 233.3196
4 | 1.194 | 0.00531 | -0.1499 | 224.8588
5 | 1.3348 | 0.00723 | -0.1532 | 184.6196
5.5 | 1.3562 | 0.01015 | -0.1485 | 133.6158
6 | 1.395 | 0.01209 | -0.1455 | 115.3846
6.5 | 1.3976 | 0.0156 | -0.138 | 89.5897
7 | 1.3948 | 0.01931 | -0.1301 | 72.232
7.5 | 1.3989 | 0.02288 | -0.1233 | 61.1407
8 | 1.423 | 0.02573 | -0.1188 | 55.3051
8.5 | 1.4601 | 0.02801 | -0.1157 | 52.1278
9 | 1.4732 | 0.03172 | -0.1105 | 46.4439
9.5 | 1.4977 | 0.03493 | -0.1064 | 42.8772
10 | 1.5317 | 0.0377 | -0.1031 | 40.6286
10.5 | 1.5586 | 0.04107 | -0.0995 | 37.9498
11 | 1.5765 | 0.04511 | -0.0954 | 34.9479
11.5 | 1.6033 | 0.04875 | -0.0919 | 32.8882
12 | 1.6283 | 0.05261 | -0.0884 | 30.9504
12.5 | 1.6523 | 0.05668 | -0.085 | 29.1514
13 | 1.6693 | 0.06152 | -0.0815 | 27.1343
13.5 | 1.6705 | 0.06774 | -0.0776 | 24.6605
14 | 1.6517 | 0.07603 | -0.074 | 21.7243

## 129. Re 16M Mach 0.00 (1)
BIGFOIL.COM POLAR EXPORT
fx73k170
FX 73-K-170/22 |  |  |  | Cl Max: | 1.73 | at alpha= | 11 | deg
JavaFoil+Calcfoil stall+Eppler ext transition |  |  |  | L/D Max: | 181.807 | at alpha= | 3.5 | deg
Re: | 16000000 |  |  | Cd Min: | 0.00461 | at alpha= | -1.5 | deg
Mach: | 0 |  |  | Cl=0 at alpha= | -5.825 | deg
|  |  |  | @ Cl=0.1, Cd= | 0.00518
|  |  |  | @ Cl=0.4, Cd= | 0.0046977
|  |  |  | @ Cl=0.6, Cd= | 0.0047585
alpha (deg) | Cl | Cd | Cm | Cl/Cd
-19 | -0.401 | 0.11765 | -0.07 | -3.41
-18.5 | -0.413 | 0.11281 | -0.071 | -3.657
-18 | -0.425 | 0.10534 | -0.073 | -4.032
-17.5 | -0.437 | 0.09715 | -0.076 | -4.499
-17 | -0.45 | 0.08794 | -0.079 | -5.112
-16.5 | -0.463 | 0.07717 | -0.083 | -5.996
-16 | -0.478 | 0.06359 | -0.088 | -7.514
-15.5 | -0.505 | 0.0391 | -0.098 | -12.909
-15 | -0.514 | 0.03353 | -0.101 | -15.32
-14.5 | -0.521 | 0.02806 | -0.103 | -18.57
-14 | -0.525 | 0.02374 | -0.106 | -22.106
-13.5 | -0.525 | 0.02042 | -0.108 | -25.72
-13 | -0.521 | 0.01816 | -0.11 | -28.679
-12.5 | -0.514 | 0.01576 | -0.112 | -32.594
-12 | -0.502 | 0.01375 | -0.114 | -36.535
-11.5 | -0.487 | 0.01194 | -0.116 | -40.76
-11 | -0.466 | 0.01072 | -0.118 | -43.478
-10.5 | -0.441 | 0.00971 | -0.12 | -45.387
-10 | -0.411 | 0.0088 | -0.123 | -46.71
-9.5 | -0.378 | 0.00773 | -0.125 | -48.94
-9 | -0.339 | 0.00659 | -0.127 | -51.427
-8.5 | -0.293 | 0.00635 | -0.128 | -46.206
-8 | -0.244 | 0.00617 | -0.13 | -39.543
-7.5 | -0.192 | 0.00598 | -0.131 | -32.024
-7 | -0.137 | 0.00576 | -0.132 | -23.726
-6.5 | -0.08 | 0.00548 | -0.133 | -14.545
-6 | -0.021 | 0.00546 | -0.134 | -3.855
-5.5 | 0.039 | 0.00522 | -0.135 | 7.466
-5 | 0.1 | 0.00518 | -0.136 | 19.293
-4.5 | 0.162 | 0.00516 | -0.137 | 31.295
-4 | 0.224 | 0.0051 | -0.138 | 43.815
-3.5 | 0.286 | 0.00493 | -0.139 | 57.99
-3 | 0.349 | 0.00478 | -0.14 | 72.966
-2.5 | 0.411 | 0.00468 | -0.142 | 87.747
-2 | 0.472 | 0.00467 | -0.143 | 101.051
-1.5 | 0.534 | 0.00461 | -0.144 | 115.958
-1 | 0.596 | 0.00475 | -0.145 | 125.297
-0.5 | 0.657 | 0.00488 | -0.146 | 134.803
0 | 0.719 | 0.00498 | -0.147 | 144.284
0.5 | 0.78 | 0.00507 | -0.148 | 153.96
1 | 0.842 | 0.00514 | -0.149 | 163.723
1.5 | 0.903 | 0.00541 | -0.15 | 167.04
2 | 0.965 | 0.0056 | -0.151 | 172.244
2.5 | 1.026 | 0.00577 | -0.152 | 177.835
3 | 1.087 | 0.00602 | -0.153 | 180.725
3.5 | 1.148 | 0.00632 | -0.154 | 181.807
4 | 1.202 | 0.00664 | -0.155 | 180.884
4.5 | 1.262 | 0.00702 | -0.156 | 179.674
5 | 1.321 | 0.00739 | -0.157 | 178.822
5.5 | 1.38 | 0.00782 | -0.158 | 176.499
6 | 1.437 | 0.00819 | -0.159 | 175.434
6.5 | 1.492 | 0.0088 | -0.16 | 169.474
7 | 1.542 | 0.01141 | -0.16 | 135.199
7.5 | 1.58 | 0.01253 | -0.16 | 126.086
8 | 1.615 | 0.01314 | -0.16 | 122.924
8.5 | 1.645 | 0.01385 | -0.16 | 118.843
9 | 1.674 | 0.01472 | -0.161 | 113.688
9.5 | 1.697 | 0.01544 | -0.161 | 109.89
10 | 1.714 | 0.0163 | -0.162 | 105.133
10.5 | 1.725 | 0.01726 | -0.162 | 99.953
11 | 1.73 | 0.01815 | -0.163 | 95.29
11.5 | 1.728 | 0.01912 | -0.163 | 90.373
12 | 1.719 | 0.02018 | -0.163 | 85.197
12.5 | 1.704 | 0.02117 | -0.164 | 80.493
13 | 1.682 | 0.02232 | -0.164 | 75.359
13.5 | 1.654 | 0.02349 | -0.165 | 70.422
14 | 1.622 | 0.02478 | -0.165 | 65.436
14.5 | 1.584 | 0.02614 | -0.166 | 60.59
15 | 1.541 | 0.02774 | -0.166 | 55.561
15.5 | 1.496 | 0.02923 | -0.166 | 51.172
16 | 1.448 | 0.03094 | -0.167 | 46.792

## 130. Re 16M Mach 0.00 (2)
BIGFOIL.COM POLAR EXPORT
fx73k170
FX 73-K-170/22 |  |  |  | Cl Max: | 1.9166 | at alpha= | 20 | deg
XFOIL ncrit=9 |  |  |  | L/D Max: | 209.255 | at alpha= | 2.5 | deg
Re: | 16000000 |  |  | Cd Min: | 0.07289 | at alpha= | 20 | deg
Mach: | 0 |  |  | Cl=0 at alpha= | -5.7692 | deg
|  |  |  | @ Cl=0.1, Cd= | 0.0054723
|  |  |  | @ Cl=0.4, Cd= | 0.0046301
|  |  |  | @ Cl=0.6, Cd= | 0.0037564
alpha (deg) | Cl | Cd | Cm | Cl/Cd
-20 | -1.2547 | 0.04428 | -0.1096 | -28.3356
-19.5 | -1.2724 | 0.0369 | -0.1132 | -34.4824
-18.5 | -1.256 | 0.02887 | -0.1161 | -43.5054
-18 | -1.2312 | 0.02642 | -0.1171 | -46.6011
-17.5 | -1.2127 | 0.02343 | -0.118 | -51.7584
-17 | -1.1984 | 0.02008 | -0.1189 | -59.6813
-16.5 | -1.1528 | 0.01931 | -0.1197 | -59.6996
-16 | -1.1242 | 0.01708 | -0.1207 | -65.8197
-15.5 | -1.0953 | 0.01539 | -0.1206 | -71.1696
-15 | -1.0506 | 0.01411 | -0.1212 | -74.4578
-14.5 | -0.9952 | 0.01392 | -0.1221 | -71.4943
-14 | -0.9499 | 0.01259 | -0.1224 | -75.4488
-13.5 | -0.8985 | 0.01177 | -0.1231 | -76.3381
-13 | -0.8431 | 0.01129 | -0.1241 | -74.6767
-12.5 | -0.7876 | 0.01059 | -0.1253 | -74.372
-11 | -0.6016 | 0.00877 | -0.1323 | -68.5975
-10.5 | -0.5428 | 0.00811 | -0.1339 | -66.9297
-10 | -0.4823 | 0.00776 | -0.1356 | -62.1521
-9.5 | -0.4242 | 0.00742 | -0.1367 | -57.1698
-9 | -0.3664 | 0.00713 | -0.1377 | -51.3885
-8.5 | -0.3081 | 0.00689 | -0.1388 | -44.717
-8 | -0.2512 | 0.00663 | -0.1395 | -37.8884
-7.5 | -0.1937 | 0.00646 | -0.1403 | -29.9845
-6.5 | -0.0814 | 0.00602 | -0.1414 | -13.5216
-6 | -0.0258 | 0.00581 | -0.1417 | -4.4406
-5.5 | 0.0301 | 0.00563 | -0.1421 | 5.3464
-5 | 0.0859 | 0.00551 | -0.1425 | 15.5898
-4.5 | 0.142 | 0.00536 | -0.1429 | 26.4925
-4 | 0.1974 | 0.00526 | -0.1432 | 37.5285
-3 | 0.3059 | 0.00494 | -0.1433 | 61.9231
-2.5 | 0.3601 | 0.00476 | -0.1433 | 75.6513
-2 | 0.4123 | 0.00459 | -0.1429 | 89.8257
-1.5 | 0.4664 | 0.00445 | -0.1429 | 104.809
-0.5 | 0.5646 | 0.00392 | -0.141 | 144.0306
0 | 0.6122 | 0.0037 | -0.1397 | 165.4595
0.5 | 0.6667 | 0.00369 | -0.1397 | 180.6775
1 | 0.7187 | 0.00372 | -0.1393 | 193.1989
1.5 | 0.7716 | 0.0038 | -0.1391 | 203.0526
2 | 0.8224 | 0.00395 | -0.1384 | 208.2025
2.5 | 0.8705 | 0.00416 | -0.1372 | 209.2548
3 | 0.916 | 0.00445 | -0.1354 | 205.8427
4 | 0.9983 | 0.0052 | -0.1302 | 191.9808
4.5 | 1.0342 | 0.00563 | -0.1266 | 183.6945
5 | 1.0679 | 0.00629 | -0.1227 | 169.7774
5.5 | 1.1211 | 0.00725 | -0.1237 | 154.6345
6 | 1.1939 | 0.00821 | -0.1292 | 145.4202
6.5 | 1.2571 | 0.00889 | -0.1323 | 141.4061
7.5 | 1.3276 | 0.01115 | -0.1278 | 119.0673
8 | 1.3626 | 0.01229 | -0.1258 | 110.8706
8.5 | 1.3972 | 0.01349 | -0.124 | 103.573
9 | 1.4347 | 0.01457 | -0.1225 | 98.4695
9.5 | 1.4692 | 0.01585 | -0.1208 | 92.694
10 | 1.5048 | 0.01707 | -0.1194 | 88.1547
10.5 | 1.5371 | 0.01845 | -0.1175 | 83.3117
11 | 1.5596 | 0.02041 | -0.1144 | 76.4135
11.5 | 1.5904 | 0.02192 | -0.1126 | 72.5547
12 | 1.6169 | 0.02374 | -0.1103 | 68.1087
12.5 | 1.6448 | 0.0255 | -0.1083 | 64.502
13 | 1.6691 | 0.02754 | -0.106 | 60.6064
13.5 | 1.6972 | 0.02944 | -0.1043 | 57.6495
14 | 1.7183 | 0.03187 | -0.102 | 53.9159
14.5 | 1.743 | 0.03409 | -0.1002 | 51.1294
15 | 1.7672 | 0.03639 | -0.0984 | 48.5628
15.5 | 1.7874 | 0.03909 | -0.0965 | 45.7252
16 | 1.8035 | 0.04219 | -0.0945 | 42.7471
16.5 | 1.8194 | 0.04544 | -0.0926 | 40.0396
17 | 1.8408 | 0.04827 | -0.0914 | 38.1355
19 | 1.902 | 0.06399 | -0.0888 | 29.7234
19.5 | 1.9099 | 0.06834 | -0.0875 | 27.947
20 | 1.9166 | 0.07289 | -0.0864 | 26.2944

## 131. Re 16M Mach 0.10 (1)
BIGFOIL.COM POLAR EXPORT
fx73k170
FX 73-K-170/22 |  |  |  | Cl Max: | 1.726 | at alpha= | 11 | deg
JavaFoil+Calcfoil stall+Eppler ext transition |  |  |  | L/D Max: | 181.82 | at alpha= | 3.5 | deg
Re: | 16000000 |  |  | Cd Min: | 0.00461 | at alpha= | -1.5 | deg
Mach: | 0.1 |  |  | Cl=0 at alpha= | -5.825 | deg
|  |  |  | @ Cl=0.1, Cd= | 0.00519
|  |  |  | @ Cl=0.4, Cd= | 0.004711
|  |  |  | @ Cl=0.6, Cd= | 0.0046832
alpha (deg) | Cl | Cd | Cm | Cl/Cd
-18.5 | -0.368 | 0.11708 | -0.069 | -3.144
-18 | -0.382 | 0.10991 | -0.071 | -3.478
-17.5 | -0.396 | 0.10223 | -0.074 | -3.878
-17 | -0.411 | 0.09385 | -0.076 | -4.375
-16.5 | -0.425 | 0.0847 | -0.08 | -5.016
-16 | -0.44 | 0.07333 | -0.084 | -6
-15.5 | -0.458 | 0.05802 | -0.091 | -7.895
-15 | -0.484 | 0.03655 | -0.1 | -13.242
-14.5 | -0.494 | 0.0309 | -0.103 | -15.991
-14 | -0.502 | 0.02575 | -0.105 | -19.486
-13.5 | -0.505 | 0.02181 | -0.108 | -23.176
-13 | -0.504 | 0.0192 | -0.11 | -26.263
-12.5 | -0.5 | 0.01649 | -0.112 | -30.325
-12 | -0.491 | 0.01432 | -0.114 | -34.317
-11.5 | -0.478 | 0.01255 | -0.116 | -38.061
-11 | -0.46 | 0.01097 | -0.119 | -41.919
-10.5 | -0.436 | 0.00996 | -0.121 | -43.764
-10 | -0.408 | 0.00901 | -0.123 | -45.235
-9.5 | -0.376 | 0.00819 | -0.125 | -45.888
-9 | -0.339 | 0.00651 | -0.128 | -52.006
-8.5 | -0.293 | 0.00639 | -0.129 | -45.872
-8 | -0.244 | 0.0062 | -0.13 | -39.373
-7.5 | -0.192 | 0.00601 | -0.131 | -31.972
-7 | -0.137 | 0.00578 | -0.132 | -23.715
-6.5 | -0.08 | 0.0055 | -0.133 | -14.555
-6 | -0.021 | 0.00548 | -0.135 | -3.86
-5.5 | 0.039 | 0.00534 | -0.136 | 7.333
-5 | 0.1 | 0.00519 | -0.137 | 19.352
-4.5 | 0.162 | 0.00517 | -0.138 | 31.39
-4 | 0.225 | 0.00511 | -0.139 | 43.974
-3.5 | 0.287 | 0.00494 | -0.14 | 58.192
-3 | 0.351 | 0.00479 | -0.141 | 73.2
-2.5 | 0.413 | 0.00469 | -0.142 | 88.038
-2 | 0.475 | 0.00468 | -0.143 | 101.388
-1.5 | 0.537 | 0.00461 | -0.144 | 116.335
-1 | 0.599 | 0.00468 | -0.145 | 127.917
-0.5 | 0.661 | 0.00488 | -0.146 | 135.249
0 | 0.722 | 0.00499 | -0.148 | 144.704
0.5 | 0.784 | 0.00508 | -0.149 | 154.381
1 | 0.846 | 0.00524 | -0.15 | 161.607
1.5 | 0.908 | 0.00542 | -0.151 | 167.403
2 | 0.969 | 0.00562 | -0.152 | 172.458
2.5 | 1.031 | 0.00579 | -0.153 | 178.075
3 | 1.093 | 0.00604 | -0.154 | 180.813
3.5 | 1.154 | 0.00635 | -0.155 | 181.82
4 | 1.208 | 0.00668 | -0.156 | 180.799
4.5 | 1.268 | 0.00706 | -0.157 | 179.495
5 | 1.328 | 0.00744 | -0.158 | 178.421
5.5 | 1.386 | 0.00786 | -0.158 | 176.386
6 | 1.443 | 0.00826 | -0.159 | 174.753
6.5 | 1.499 | 0.00889 | -0.16 | 168.647
7 | 1.543 | 0.01164 | -0.161 | 132.623
7.5 | 1.584 | 0.01268 | -0.161 | 124.946
8 | 1.619 | 0.01332 | -0.161 | 121.51
8.5 | 1.65 | 0.01403 | -0.161 | 117.6
9 | 1.677 | 0.01494 | -0.161 | 112.284
9.5 | 1.699 | 0.01568 | -0.162 | 108.396
10 | 1.715 | 0.01657 | -0.162 | 103.496
10.5 | 1.724 | 0.01754 | -0.163 | 98.313
11 | 1.726 | 0.01846 | -0.163 | 93.483
11.5 | 1.721 | 0.01946 | -0.164 | 88.445
12 | 1.708 | 0.02053 | -0.164 | 83.201
12.5 | 1.689 | 0.02159 | -0.165 | 78.221
13 | 1.662 | 0.02275 | -0.165 | 73.051
13.5 | 1.629 | 0.02413 | -0.166 | 67.524
14 | 1.591 | 0.02536 | -0.166 | 62.726
14.5 | 1.547 | 0.02676 | -0.166 | 57.803
15 | 1.498 | 0.02842 | -0.167 | 52.723
15.5 | 1.447 | 0.02993 | -0.167 | 48.341
16 | 1.392 | 0.03182 | -0.167 | 43.74

## 132. Re 16M Mach 0.10 (2)
BIGFOIL.COM POLAR EXPORT
fx73k170
FX 73-K-170/22 |  |  |  | Cl Max: | 1.9131 | at alpha= | 20 | deg
XFOIL ncrit=9 |  |  |  | L/D Max: | 211.06 | at alpha= | 2.5 | deg
Re: | 16000000 |  |  | Cd Min: | 0.07572 | at alpha= | 20 | deg
Mach: | 0.1 |  |  | Cl=0 at alpha= | -5.7656 | deg
|  |  |  | @ Cl=0.1, Cd= | 0.0054831
|  |  |  | @ Cl=0.4, Cd= | 0.0046472
|  |  |  | @ Cl=0.6, Cd= | 0.0037752
alpha (deg) | Cl | Cd | Cm | Cl/Cd
-20 | -1.1519 | 0.05978 | -0.1037 | -19.269
-19.5 | -1.2064 | 0.0464 | -0.112 | -26
-19 | -1.253 | 0.03589 | -0.1171 | -34.9122
-18.5 | -1.2149 | 0.0344 | -0.1179 | -35.3169
-18 | -1.1942 | 0.03136 | -0.1192 | -38.0804
-17.5 | -1.1859 | 0.0273 | -0.1205 | -43.4396
-16.5 | -1.1362 | 0.02215 | -0.1221 | -51.2957
-16 | -1.1158 | 0.01917 | -0.123 | -58.2055
-14.5 | -0.9973 | 0.01503 | -0.1247 | -66.354
-14 | -0.9561 | 0.0133 | -0.1247 | -71.8872
-13.5 | -0.9056 | 0.01231 | -0.1251 | -73.5662
-13 | -0.8497 | 0.01181 | -0.126 | -71.9475
-12.5 | -0.7945 | 0.01099 | -0.127 | -72.293
-12 | -0.7365 | 0.01025 | -0.1284 | -71.8537
-10.5 | -0.5478 | 0.0083 | -0.1352 | -66
-10 | -0.4867 | 0.00788 | -0.1368 | -61.764
-9.5 | -0.4282 | 0.00751 | -0.1378 | -57.0173
-9 | -0.37 | 0.00718 | -0.1388 | -51.532
-8.5 | -0.3111 | 0.00693 | -0.1398 | -44.8918
-8 | -0.2536 | 0.00666 | -0.1405 | -38.0781
-6.5 | -0.0823 | 0.00605 | -0.1422 | -13.6033
-6 | -0.0263 | 0.00583 | -0.1425 | -4.5111
-5.5 | 0.0298 | 0.00565 | -0.1429 | 5.2743
-5 | 0.0861 | 0.00552 | -0.1433 | 15.5978
-4.5 | 0.1426 | 0.00537 | -0.1437 | 26.5549
-4 | 0.1983 | 0.00527 | -0.1439 | 37.6281
-3.5 | 0.2538 | 0.00511 | -0.1441 | 49.6673
-3 | 0.3075 | 0.00495 | -0.144 | 62.1212
-2.5 | 0.362 | 0.00477 | -0.144 | 75.891
-2 | 0.4146 | 0.0046 | -0.1436 | 90.1304
-1.5 | 0.4689 | 0.00446 | -0.1436 | 105.1345
-0.5 | 0.5677 | 0.00393 | -0.1416 | 144.4529
0 | 0.6157 | 0.0037 | -0.1403 | 166.4054
0.5 | 0.6703 | 0.0037 | -0.1404 | 181.1622
1 | 0.7226 | 0.00372 | -0.1399 | 194.2473
1.5 | 0.776 | 0.0038 | -0.1397 | 204.2105
2 | 0.8271 | 0.00395 | -0.1391 | 209.3924
2.5 | 0.8759 | 0.00415 | -0.1379 | 211.0602
3 | 0.9216 | 0.00444 | -0.1361 | 207.5676
3.5 | 0.9692 | 0.00467 | -0.1348 | 207.5375
4 | 1.0045 | 0.00518 | -0.1309 | 193.9189
4.5 | 1.0391 | 0.00562 | -0.1269 | 184.8932
5 | 1.0748 | 0.00632 | -0.1234 | 170.0633
5.5 | 1.1303 | 0.0073 | -0.1248 | 154.8356
6 | 1.2077 | 0.0083 | -0.1313 | 145.506
6.5 | 1.264 | 0.00899 | -0.1328 | 140.6007
7.5 | 1.332 | 0.01135 | -0.1278 | 117.3568
8 | 1.3658 | 0.01261 | -0.1256 | 108.3109
8.5 | 1.4005 | 0.01386 | -0.1237 | 101.0462
9 | 1.4376 | 0.01501 | -0.1222 | 95.7761
9.5 | 1.4715 | 0.01635 | -0.1204 | 90
10 | 1.5067 | 0.01764 | -0.1188 | 85.4138
10.5 | 1.5383 | 0.0191 | -0.1167 | 80.5393
11 | 1.5607 | 0.02111 | -0.1136 | 73.9318
11.5 | 1.5907 | 0.02271 | -0.1116 | 70.044
12 | 1.6186 | 0.02449 | -0.1094 | 66.0923
13 | 1.6695 | 0.02856 | -0.1049 | 58.4559
13.5 | 1.6971 | 0.03057 | -0.1031 | 55.5152
14 | 1.7205 | 0.03287 | -0.1009 | 52.3426
14.5 | 1.7442 | 0.03527 | -0.099 | 49.4528
15 | 1.7659 | 0.0379 | -0.097 | 46.5937
15.5 | 1.7872 | 0.04056 | -0.0951 | 44.0631
16.5 | 1.8196 | 0.04706 | -0.0912 | 38.6655
17 | 1.8372 | 0.05034 | -0.0898 | 36.4958
18 | 1.8306 | 0.05678 | -0.0792 | 32.2402
18.5 | 1.8736 | 0.0616 | -0.0848 | 30.4156
19 | 1.8982 | 0.06664 | -0.0872 | 28.4844
19.5 | 1.9066 | 0.07103 | -0.086 | 26.8422
20 | 1.9131 | 0.07572 | -0.085 | 25.2655

## 133. Re 16M Mach 0.25 (1)
BIGFOIL.COM POLAR EXPORT
fx73k170
FX 73-K-170/22 |  |  |  | Cl Max: | 1.711 | at alpha= | 10 | deg
JavaFoil+Calcfoil stall+Eppler ext transition |  |  |  | L/D Max: | 181.445 | at alpha= | 3.5 | deg
Re: | 16000000 |  |  | Cd Min: | 0.00472 | at alpha= | -2 | deg
Mach: | 0.25 |  |  | Cl=0 at alpha= | -5.8226 | deg
|  |  |  | @ Cl=0.1, Cd= | 0.0052524
|  |  |  | @ Cl=0.4, Cd= | 0.0047738
|  |  |  | @ Cl=0.6, Cd= | 0.0047224
alpha (deg) | Cl | Cd | Cm | Cl/Cd
-16.5 | -0.065 | 0.10456 | -0.071 | -0.618
-16 | -0.096 | 0.09752 | -0.073 | -0.987
-15.5 | -0.17 | 0.09196 | -0.075 | -1.847
-15 | -0.216 | 0.08426 | -0.078 | -2.559
-14.5 | -0.254 | 0.07623 | -0.082 | -3.336
-14 | -0.294 | 0.05791 | -0.092 | -5.073
-13.5 | -0.339 | 0.03159 | -0.106 | -10.746
-13 | -0.367 | 0.02572 | -0.11 | -14.271
-12.5 | -0.387 | 0.02228 | -0.112 | -17.361
-12 | -0.4 | 0.01931 | -0.114 | -20.705
-11.5 | -0.407 | 0.01601 | -0.117 | -25.435
-11 | -0.407 | 0.01351 | -0.12 | -30.108
-10.5 | -0.399 | 0.01144 | -0.122 | -34.864
-10 | -0.382 | 0.01014 | -0.125 | -37.67
-9.5 | -0.357 | 0.00927 | -0.127 | -38.507
-9 | -0.326 | 0.00836 | -0.129 | -39.048
-8.5 | -0.291 | 0.00795 | -0.133 | -36.558
-8 | -0.245 | 0.00641 | -0.134 | -38.14
-7.5 | -0.194 | 0.00617 | -0.135 | -31.428
-7 | -0.139 | 0.00598 | -0.136 | -23.263
-6.5 | -0.082 | 0.00567 | -0.137 | -14.38
-6 | -0.022 | 0.00556 | -0.138 | -3.885
-5.5 | 0.04 | 0.0053 | -0.139 | 7.562
-5 | 0.103 | 0.00525 | -0.141 | 19.631
-4.5 | 0.167 | 0.00524 | -0.142 | 31.811
-4 | 0.231 | 0.00515 | -0.143 | 44.771
-3.5 | 0.295 | 0.00499 | -0.144 | 59.199
-3 | 0.36 | 0.00483 | -0.145 | 74.538
-2.5 | 0.424 | 0.00474 | -0.146 | 89.428
-2 | 0.488 | 0.00472 | -0.147 | 103.364
-1.5 | 0.552 | 0.00473 | -0.148 | 116.581
-1 | 0.615 | 0.00472 | -0.149 | 130.276
-0.5 | 0.679 | 0.00493 | -0.151 | 137.572
0 | 0.742 | 0.00506 | -0.152 | 146.792
0.5 | 0.806 | 0.00524 | -0.153 | 153.893
1 | 0.869 | 0.00537 | -0.154 | 161.791
1.5 | 0.933 | 0.00552 | -0.155 | 168.922
2 | 0.996 | 0.00574 | -0.156 | 173.659
2.5 | 1.06 | 0.00593 | -0.157 | 178.682
3 | 1.123 | 0.0062 | -0.158 | 181.041
3.5 | 1.186 | 0.00654 | -0.159 | 181.445
4 | 1.24 | 0.0069 | -0.16 | 179.782
4.5 | 1.302 | 0.00731 | -0.161 | 178.159
5 | 1.364 | 0.00771 | -0.162 | 176.833
5.5 | 1.423 | 0.00818 | -0.163 | 174.058
6 | 1.48 | 0.01062 | -0.164 | 139.417
6.5 | 1.53 | 0.01098 | -0.164 | 139.305
7 | 1.568 | 0.01292 | -0.163 | 121.41
7.5 | 1.608 | 0.01361 | -0.164 | 118.18
8 | 1.643 | 0.01433 | -0.164 | 114.691
8.5 | 1.673 | 0.01514 | -0.165 | 110.49
9 | 1.694 | 0.01617 | -0.165 | 104.754
9.5 | 1.707 | 0.0171 | -0.166 | 99.848
10 | 1.711 | 0.01813 | -0.166 | 94.355
10.5 | 1.704 | 0.01916 | -0.167 | 88.953
11 | 1.686 | 0.02028 | -0.167 | 83.149
11.5 | 1.656 | 0.02149 | -0.168 | 77.034
12 | 1.613 | 0.02278 | -0.168 | 70.811
12.5 | 1.558 | 0.02426 | -0.168 | 64.217
13 | 1.491 | 0.02568 | -0.169 | 58.055
13.5 | 1.412 | 0.02735 | -0.169 | 51.632
14 | 1.323 | 0.02917 | -0.17 | 45.35
14.5 | 1.225 | 0.03114 | -0.17 | 39.34
15 | 1.119 | 0.03296 | -0.17 | 33.964

## 134. Re 16M Mach 0.25 (2)
BIGFOIL.COM POLAR EXPORT
fx73k170
FX 73-K-170/22 |  |  |  | Cl Max: | 1.8695 | at alpha= | 20 | deg
XFOIL ncrit=9 |  |  |  | L/D Max: | 219.031 | at alpha= | 2.5 | deg
Re: | 16000000 |  |  | Cd Min: | 0.21853 | at alpha= | -20 | deg
Mach: | 0.25 |  |  | Cl=0 at alpha= | -5.7453 | deg
|  |  |  | @ Cl=0.1, Cd= | 0.0055491
|  |  |  | @ Cl=0.4, Cd= | 0.00474
|  |  |  | @ Cl=0.6, Cd= | 0.0038755
alpha (deg) | Cl | Cd | Cm | Cl/Cd
-20 | -0.4011 | 0.21853 | -0.0305 | -1.8354
-19.5 | -0.4117 | 0.1989 | -0.0368 | -2.0699
-19 | -0.3957 | 0.1919 | -0.0412 | -2.062
-18.5 | -0.3709 | 0.18797 | -0.0448 | -1.9732
-18 | -0.343 | 0.18534 | -0.0483 | -1.8507
-17.5 | -0.3223 | 0.17987 | -0.0521 | -1.7918
-17 | -0.7319 | 0.08708 | -0.0963 | -8.4049
-16.5 | -0.5453 | 0.1087 | -0.083 | -5.0166
-16 | -0.7351 | 0.06976 | -0.1066 | -10.5376
-15.5 | -0.8038 | 0.05112 | -0.1206 | -15.7238
-15 | -0.8747 | 0.0366 | -0.1307 | -23.8989
-14.5 | -0.7433 | 0.04399 | -0.1252 | -16.897
-14 | -0.8468 | 0.02812 | -0.1344 | -30.1138
-13.5 | -0.8673 | 0.02124 | -0.1366 | -40.8333
-13 | -0.8109 | 0.02071 | -0.137 | -39.155
-12.5 | -0.7981 | 0.01682 | -0.1378 | -47.4495
-12 | -0.7587 | 0.01408 | -0.1379 | -53.8849
-11.5 | -0.7084 | 0.01222 | -0.138 | -57.9705
-11 | -0.6506 | 0.01074 | -0.1387 | -60.5773
-10.5 | -0.5773 | 0.0094 | -0.1424 | -61.4149
-10 | -0.5117 | 0.00876 | -0.1438 | -58.4132
-9.5 | -0.4501 | 0.00819 | -0.1444 | -54.9573
-9 | -0.3894 | 0.00756 | -0.145 | -51.5079
-8.5 | -0.3277 | 0.00719 | -0.1456 | -45.5772
-8 | -0.2674 | 0.00687 | -0.1459 | -38.9229
-7.5 | -0.2061 | 0.00669 | -0.1465 | -30.8072
-7 | -0.1471 | 0.00639 | -0.1467 | -23.0203
-6.5 | -0.0876 | 0.00622 | -0.1471 | -14.0836
-6 | -0.0295 | 0.00595 | -0.1472 | -4.958
-5.5 | 0.0284 | 0.00574 | -0.1473 | 4.9477
-5 | 0.0871 | 0.00558 | -0.1475 | 15.6093
-4.5 | 0.1456 | 0.00544 | -0.1478 | 26.7647
-4 | 0.2034 | 0.00533 | -0.148 | 38.1614
-3.5 | 0.2614 | 0.00518 | -0.1483 | 50.4633
-3 | 0.3164 | 0.005 | -0.1479 | 63.28
-2.5 | 0.3731 | 0.00483 | -0.148 | 77.2464
-2 | 0.4269 | 0.00465 | -0.1475 | 91.8065
-1.5 | 0.483 | 0.00448 | -0.1475 | 107.8125
-1 | 0.5332 | 0.0042 | -0.1463 | 126.9524
-0.5 | 0.5846 | 0.00395 | -0.1453 | 148
0 | 0.6342 | 0.00371 | -0.144 | 170.9434
0.5 | 0.6904 | 0.00371 | -0.1439 | 186.0916
1 | 0.7446 | 0.00374 | -0.1435 | 199.0909
1.5 | 0.8004 | 0.0038 | -0.1434 | 210.6316
2 | 0.853 | 0.00396 | -0.1426 | 215.404
2.5 | 0.9046 | 0.00413 | -0.1416 | 219.0315
3 | 0.9517 | 0.00441 | -0.1397 | 215.805
3.5 | 1 | 0.00466 | -0.138 | 214.5923
4 | 1.0358 | 0.00516 | -0.1338 | 200.7364
4.5 | 1.071 | 0.00565 | -0.1294 | 189.5575
5 | 1.1171 | 0.00644 | -0.128 | 173.4627
5.5 | 1.1825 | 0.00764 | -0.1314 | 154.7775
6 | 1.2526 | 0.00872 | -0.1358 | 143.6468
6.5 | 1.2967 | 0.00956 | -0.1343 | 135.6381
7 | 1.3176 | 0.01145 | -0.1297 | 115.0742
7.5 | 1.352 | 0.01292 | -0.1274 | 104.644
8 | 1.3836 | 0.01456 | -0.1248 | 95.0275
8.5 | 1.4156 | 0.01617 | -0.1223 | 87.5448
9 | 1.4514 | 0.01757 | -0.1202 | 82.6067
9.5 | 1.4832 | 0.0192 | -0.1177 | 77.25
10 | 1.5174 | 0.02074 | -0.1155 | 73.163
10.5 | 1.5463 | 0.02258 | -0.1128 | 68.481
11 | 1.5684 | 0.02491 | -0.1095 | 62.9627
11.5 | 1.5953 | 0.02706 | -0.1068 | 58.9542
12 | 1.6237 | 0.02923 | -0.1045 | 55.5491
12.5 | 1.6534 | 0.03133 | -0.1023 | 52.7737
13 | 1.6755 | 0.03402 | -0.0995 | 49.2504
13.5 | 1.7006 | 0.03663 | -0.0972 | 46.4264
14 | 1.7236 | 0.03947 | -0.0949 | 43.6686
14.5 | 1.7456 | 0.04237 | -0.0925 | 41.199
15 | 1.7647 | 0.04568 | -0.0902 | 38.6318
15.5 | 1.7823 | 0.04918 | -0.088 | 36.2403
16 | 1.7962 | 0.05309 | -0.0857 | 33.8331
16.5 | 1.8085 | 0.0573 | -0.0836 | 31.562
17 | 1.823 | 0.06143 | -0.082 | 29.6761
17.5 | 1.833 | 0.06608 | -0.0804 | 27.7391
18 | 1.8432 | 0.07099 | -0.0793 | 25.9642
18.5 | 1.8226 | 0.07396 | -0.0708 | 24.6431
19 | 1.8455 | 0.08085 | -0.0746 | 22.8262
19.5 | 1.8694 | 0.08825 | -0.0793 | 21.183
20 | 1.8695 | 0.09441 | -0.0788 | 19.8019

## 135. Re 16M Mach 0.50 (1)
BIGFOIL.COM POLAR EXPORT
fx73k170
FX 73-K-170/22 |  |  |  | Cl Max: | 1.718 | at alpha= | 7.5 | deg
JavaFoil+Calcfoil stall+Eppler ext transition |  |  |  | L/D Max: | 177.057 | at alpha= | 3 | deg
Re: | 16000000 |  |  | Cd Min: | 0.005 | at alpha= | -2.5 | deg
Mach: | 0.5 |  |  | Cl=0 at alpha= | -5.8284 | deg
|  |  |  | @ Cl=0.1, Cd= | 0.0056577
|  |  |  | @ Cl=0.4, Cd= | 0.0051981
|  |  |  | @ Cl=0.6, Cd= | 0.0050682
alpha (deg) | Cl | Cd | Cm | Cl/Cd
-20 | -0.796 | 0.17113 | -0.069 | -4.65
-19.5 | -0.771 | 0.15544 | -0.072 | -4.958
-19 | -0.742 | 0.14962 | -0.072 | -4.961
-18.5 | -0.714 | 0.14575 | -0.071 | -4.896
-18 | -0.686 | 0.13039 | -0.072 | -5.264
-17.5 | -0.66 | 0.12211 | -0.074 | -5.403
-17 | -0.632 | 0.12091 | -0.074 | -5.223
-16.5 | -0.605 | 0.11188 | -0.077 | -5.409
-16 | -0.578 | 0.10463 | -0.078 | -5.521
-15.5 | -0.556 | 0.09081 | -0.086 | -6.121
-15 | -0.547 | 0.06384 | -0.102 | -8.571
-14.5 | -0.49 | 0.09978 | -0.073 | -4.911
-14 | -0.464 | 0.08996 | -0.078 | -5.157
-13.5 | -0.444 | 0.07314 | -0.092 | -6.073
-13 | -0.458 | 0.0282 | -0.122 | -16.235
-12.5 | -0.432 | 0.02215 | -0.126 | -19.523
-12 | -0.35 | 0.07662 | -0.075 | -4.564
-11.5 | -0.329 | 0.06068 | -0.094 | -5.417
-11 | -0.335 | 0.0204 | -0.129 | -16.433
-10.5 | -0.266 | 0.06245 | -0.082 | -4.265
-10 | -0.237 | 0.06004 | -0.08 | -3.954
-9.5 | -0.241 | 0.01582 | -0.135 | -15.233
-9 | -0.213 | 0.01187 | -0.139 | -17.909
-8.5 | -0.181 | 0.01037 | -0.142 | -17.422
-8 | -0.147 | 0.01045 | -0.143 | -14.038
-7.5 | -0.114 | 0.0094 | -0.145 | -12.115
-7 | -0.119 | 0.00831 | -0.149 | -14.305
-6.5 | -0.082 | 0.00767 | -0.153 | -10.681
-6 | -0.023 | 0.0062 | -0.155 | -3.7
-5.5 | 0.044 | 0.00582 | -0.156 | 7.491
-5 | 0.113 | 0.00562 | -0.157 | 20.187
-4.5 | 0.185 | 0.0056 | -0.158 | 32.988
-4 | 0.257 | 0.00543 | -0.16 | 47.356
-3.5 | 0.329 | 0.00539 | -0.161 | 61.111
-3 | 0.403 | 0.00519 | -0.162 | 77.646
-2.5 | 0.474 | 0.005 | -0.163 | 94.835
-2 | 0.545 | 0.00503 | -0.165 | 108.514
-1.5 | 0.617 | 0.00508 | -0.166 | 121.441
-1 | 0.688 | 0.00514 | -0.167 | 133.825
-0.5 | 0.759 | 0.00533 | -0.168 | 142.504
0 | 0.83 | 0.00551 | -0.169 | 150.708
0.5 | 0.901 | 0.00567 | -0.171 | 158.8
1 | 0.972 | 0.00587 | -0.172 | 165.678
1.5 | 1.043 | 0.00608 | -0.173 | 171.605
2 | 1.114 | 0.00636 | -0.174 | 175.133
2.5 | 1.185 | 0.00672 | -0.175 | 176.351
3 | 1.255 | 0.00709 | -0.176 | 177.057
3.5 | 1.324 | 0.00929 | -0.177 | 142.458
4 | 1.37 | 0.00998 | -0.177 | 137.232
4.5 | 1.426 | 0.01086 | -0.177 | 131.312
5 | 1.488 | 0.01181 | -0.177 | 125.943
5.5 | 1.547 | 0.01274 | -0.178 | 121.38
6 | 1.602 | 0.01406 | -0.178 | 113.929
6.5 | 1.651 | 0.01629 | -0.179 | 101.372
7 | 1.693 | 0.01732 | -0.179 | 97.729
7.5 | 1.718 | 0.01845 | -0.18 | 93.114
8 | 1.712 | 0.02013 | -0.181 | 85.054
8.5 | 1.653 | 0.02197 | -0.181 | 75.23
9 | 1.41 | 0.02423 | -0.182 | 58.206
9.5 | 1.027 | 0.02713 | -0.182 | 37.857
10 | 1.058 | 0.02813 | -0.183 | 37.633
10.5 | 1.09 | 0.02895 | -0.184 | 37.658
11 | 1.119 | 0.03272 | -0.184 | 34.203
11.5 | 1.152 | 0.03208 | -0.185 | 35.902
12 | 1.181 | 0.03549 | -0.185 | 33.278
12.5 | 1.207 | 0.04011 | -0.185 | 30.099

## 136. Re 16M Mach 0.50 (2)
BIGFOIL.COM POLAR EXPORT
fx73k170
FX 73-K-170/22 |  |  |  | Cl Max: | 1.6841 | at alpha= | 13 | deg
XFOIL ncrit=9 |  |  |  | L/D Max: | 241.888 | at alpha= | 3 | deg
Re: | 16000000 |  |  | Cd Min: | 0.1577 | at alpha= | 17.5 | deg
Mach: | 0.5 |  |  | Cl=0 at alpha= | -99 | deg
|  |  |  | @ Cl=0.1, Cd= | 0.00389
|  |  |  | @ Cl=0.4, Cd= | 0.00389
|  |  |  | @ Cl=0.6, Cd= | 0.00389
alpha (deg) | Cl | Cd | Cm | Cl/Cd
0 | 0.7128 | 0.00389 | -0.159 | 183.2391
0.5 | 0.7769 | 0.00385 | -0.1588 | 201.7922
1 | 0.8389 | 0.00389 | -0.1582 | 215.6555
1.5 | 0.9035 | 0.00395 | -0.1581 | 228.7342
2 | 0.9651 | 0.00408 | -0.1572 | 236.5441
2.5 | 1.0227 | 0.00424 | -0.1554 | 241.2028
3 | 1.0764 | 0.00445 | -0.1528 | 241.8876
3.5 | 1.1306 | 0.00486 | -0.1504 | 232.6337
4 | 1.1946 | 0.00537 | -0.1502 | 222.4581
4.5 | 1.2627 | 0.00625 | -0.1513 | 202.032
5 | 1.3375 | 0.00755 | -0.1544 | 177.1523
5.5 | 1.3507 | 0.0105 | -0.1481 | 128.6381
6 | 1.3881 | 0.01248 | -0.1449 | 111.226
6.5 | 1.3972 | 0.01568 | -0.1382 | 89.1071
7 | 1.3965 | 0.0193 | -0.1305 | 72.3575
7.5 | 1.4 | 0.02288 | -0.1236 | 61.1888
8.5 | 1.4609 | 0.02802 | -0.1159 | 52.1378
9 | 1.4805 | 0.03137 | -0.1112 | 47.1948
9.5 | 1.5087 | 0.03437 | -0.1074 | 43.8958
10 | 1.5419 | 0.03715 | -0.104 | 41.5047
10.5 | 1.5705 | 0.04037 | -0.1003 | 38.9027
11 | 1.5897 | 0.04432 | -0.0962 | 35.8687
11.5 | 1.6164 | 0.04795 | -0.0927 | 33.7101
12 | 1.6432 | 0.05168 | -0.0893 | 31.7957
12.5 | 1.6677 | 0.05566 | -0.0857 | 29.9623
13 | 1.6841 | 0.0605 | -0.082 | 27.8364
13.5 | 1.6825 | 0.06693 | -0.0779 | 25.1382
14 | 1.655 | 0.07592 | -0.074 | 21.7993
14.5 | 1.6105 | 0.0868 | -0.0714 | 18.5541
15 | 1.5776 | 0.09718 | -0.0701 | 16.2338
15.5 | 1.5453 | 0.10798 | -0.0703 | 14.311
16 | 1.5125 | 0.11943 | -0.072 | 12.6643
16.5 | 1.482 | 0.13126 | -0.0753 | 11.2906
17 | 1.4452 | 0.14468 | -0.0808 | 9.9889
17.5 | 1.4159 | 0.1577 | -0.0874 | 8.9784

## 137. Re 18M Mach 0.00 (1)
BIGFOIL.COM POLAR EXPORT
fx73k170
FX 73-K-170/22 |  |  |  | Cl Max: | 1.732 | at alpha= | 11 | deg
JavaFoil+Calcfoil stall+Eppler ext transition |  |  |  | L/D Max: | 179.81 | at alpha= | 3.5 | deg
Re: | 18000000 |  |  | Cd Min: | 0.00473 | at alpha= | -1.5 | deg
Mach: | 0 |  |  | Cl=0 at alpha= | -5.825 | deg
|  |  |  | @ Cl=0.1, Cd= | 0.00518
|  |  |  | @ Cl=0.4, Cd= | 0.0047636
|  |  |  | @ Cl=0.6, Cd= | 0.0048679
alpha (deg) | Cl | Cd | Cm | Cl/Cd
-19 | -0.402 | 0.11468 | -0.071 | -3.508
-18.5 | -0.414 | 0.10984 | -0.072 | -3.767
-18 | -0.426 | 0.1017 | -0.075 | -4.193
-17.5 | -0.439 | 0.09298 | -0.077 | -4.724
-17 | -0.453 | 0.08266 | -0.081 | -5.477
-16.5 | -0.467 | 0.07025 | -0.086 | -6.653
-16 | -0.482 | 0.05778 | -0.09 | -8.35
-15.5 | -0.508 | 0.03653 | -0.099 | -13.893
-15 | -0.516 | 0.03119 | -0.101 | -16.557
-14.5 | -0.523 | 0.02662 | -0.104 | -19.641
-14 | -0.526 | 0.02279 | -0.106 | -23.093
-13.5 | -0.526 | 0.01961 | -0.108 | -26.84
-13 | -0.522 | 0.01746 | -0.11 | -29.893
-12.5 | -0.515 | 0.01513 | -0.112 | -34.015
-12 | -0.503 | 0.01333 | -0.114 | -37.752
-11.5 | -0.488 | 0.01157 | -0.117 | -42.162
-11 | -0.467 | 0.01034 | -0.119 | -45.186
-10.5 | -0.442 | 0.00937 | -0.121 | -47.153
-10 | -0.412 | 0.0085 | -0.123 | -48.536
-9.5 | -0.38 | 0.00783 | -0.126 | -48.504
-9 | -0.339 | 0.00648 | -0.127 | -52.314
-8.5 | -0.293 | 0.00627 | -0.128 | -46.779
-8 | -0.244 | 0.00609 | -0.13 | -40.041
-7.5 | -0.192 | 0.00592 | -0.131 | -32.382
-7 | -0.137 | 0.0057 | -0.132 | -24.015
-6.5 | -0.08 | 0.00541 | -0.133 | -14.738
-6 | -0.021 | 0.00542 | -0.134 | -3.882
-5.5 | 0.039 | 0.00524 | -0.135 | 7.434
-5 | 0.1 | 0.00518 | -0.136 | 19.318
-4.5 | 0.162 | 0.00515 | -0.137 | 31.355
-4 | 0.224 | 0.00508 | -0.138 | 44.004
-3.5 | 0.286 | 0.00492 | -0.139 | 58.16
-3 | 0.349 | 0.00478 | -0.14 | 73
-2.5 | 0.411 | 0.00476 | -0.142 | 86.274
-2 | 0.472 | 0.00474 | -0.143 | 99.603
-1.5 | 0.534 | 0.00473 | -0.144 | 112.955
-1 | 0.596 | 0.00486 | -0.145 | 122.442
-0.5 | 0.657 | 0.00498 | -0.146 | 131.994
0 | 0.719 | 0.00507 | -0.147 | 141.894
0.5 | 0.78 | 0.00513 | -0.148 | 151.978
1 | 0.842 | 0.00523 | -0.149 | 160.992
1.5 | 0.903 | 0.00552 | -0.15 | 163.618
2 | 0.965 | 0.00567 | -0.151 | 170.235
2.5 | 1.026 | 0.00585 | -0.152 | 175.495
3 | 1.087 | 0.00609 | -0.153 | 178.396
3.5 | 1.148 | 0.00639 | -0.154 | 179.81
4 | 1.202 | 0.0067 | -0.155 | 179.419
4.5 | 1.262 | 0.00705 | -0.156 | 178.983
5 | 1.321 | 0.00741 | -0.157 | 178.28
5.5 | 1.38 | 0.00779 | -0.158 | 177.188
6 | 1.437 | 0.00822 | -0.159 | 174.707
6.5 | 1.492 | 0.00871 | -0.16 | 171.226
7 | 1.542 | 0.01183 | -0.16 | 130.379
7.5 | 1.584 | 0.01179 | -0.161 | 134.331
8 | 1.62 | 0.01285 | -0.161 | 126.083
8.5 | 1.65 | 0.01352 | -0.161 | 122.025
9 | 1.676 | 0.0144 | -0.161 | 116.36
9.5 | 1.699 | 0.01511 | -0.161 | 112.442
10 | 1.716 | 0.01594 | -0.162 | 107.693
10.5 | 1.727 | 0.01688 | -0.162 | 102.311
11 | 1.732 | 0.01775 | -0.163 | 97.555
11.5 | 1.73 | 0.01869 | -0.163 | 92.528
12 | 1.721 | 0.01972 | -0.164 | 87.238
12.5 | 1.705 | 0.0207 | -0.164 | 82.37
13 | 1.684 | 0.02183 | -0.165 | 77.118
13.5 | 1.656 | 0.023 | -0.165 | 71.998
14 | 1.623 | 0.02426 | -0.165 | 66.906
14.5 | 1.585 | 0.02555 | -0.166 | 62.031
15 | 1.542 | 0.02712 | -0.166 | 56.884
15.5 | 1.497 | 0.02863 | -0.166 | 52.279
16 | 1.449 | 0.03024 | -0.167 | 47.904

## 138. Re 18M Mach 0.00 (2)
BIGFOIL.COM POLAR EXPORT
fx73k170
FX 73-K-170/22 |  |  |  | Cl Max: | 1.9344 | at alpha= | 20 | deg
XFOIL ncrit=9 |  |  |  | L/D Max: | 205.498 | at alpha= | 2.5 | deg
Re: | 18000000 |  |  | Cd Min: | 0.07088 | at alpha= | 20 | deg
Mach: | 0 |  |  | Cl=0 at alpha= | -5.7698 | deg
|  |  |  | @ Cl=0.1, Cd= | 0.0053728
|  |  |  | @ Cl=0.4, Cd= | 0.0045911
|  |  |  | @ Cl=0.6, Cd= | 0.0039339
alpha (deg) | Cl | Cd | Cm | Cl/Cd
-20 | -1.3055 | 0.03886 | -0.112 | -33.595
-19.5 | -1.3128 | 0.03318 | -0.1142 | -39.566
-19 | -1.3167 | 0.02828 | -0.1155 | -46.5594
-18.5 | -1.2859 | 0.02636 | -0.1164 | -48.7822
-18 | -1.2604 | 0.024 | -0.1173 | -52.5167
-17.5 | -1.237 | 0.02143 | -0.1181 | -57.7228
-17 | -1.2153 | 0.01872 | -0.1188 | -64.9199
-16.5 | -1.1728 | 0.01766 | -0.1197 | -66.41
-16 | -1.1434 | 0.01571 | -0.1207 | -72.7817
-15.5 | -1.1046 | 0.01449 | -0.1203 | -76.2319
-15 | -1.0581 | 0.01344 | -0.1207 | -78.7277
-14.5 | -1.0046 | 0.01307 | -0.1215 | -76.863
-14 | -0.9563 | 0.012 | -0.1219 | -79.6917
-13.5 | -0.9037 | 0.01127 | -0.1226 | -80.1863
-13 | -0.8477 | 0.01078 | -0.1237 | -78.6364
-12.5 | -0.7913 | 0.01015 | -0.125 | -77.9606
-12 | -0.734 | 0.00957 | -0.1263 | -76.698
-11.5 | -0.6749 | 0.00904 | -0.1279 | -74.6571
-11 | -0.606 | 0.00854 | -0.1316 | -70.9602
-10.5 | -0.5437 | 0.00796 | -0.1339 | -68.304
-10 | -0.4838 | 0.00761 | -0.1354 | -63.5742
-9.5 | -0.4258 | 0.00727 | -0.1365 | -58.5695
-9 | -0.367 | 0.00698 | -0.1377 | -52.5788
-8.5 | -0.309 | 0.00673 | -0.1387 | -45.9138
-8 | -0.2518 | 0.00648 | -0.1395 | -38.858
-7.5 | -0.1941 | 0.00632 | -0.1403 | -30.712
-7 | -0.1378 | 0.0061 | -0.1409 | -22.5902
-6.5 | -0.0812 | 0.00594 | -0.1415 | -13.67
-6 | -0.0256 | 0.00572 | -0.1418 | -4.4755
-5.5 | 0.03 | 0.00555 | -0.1422 | 5.4054
-5 | 0.0862 | 0.0054 | -0.1426 | 15.963
-4.5 | 0.142 | 0.00529 | -0.143 | 26.8431
-4 | 0.1979 | 0.00518 | -0.1433 | 38.2046
-3.5 | 0.2527 | 0.00505 | -0.1435 | 50.0396
-3 | 0.3066 | 0.00486 | -0.1434 | 63.0864
-2.5 | 0.3607 | 0.00474 | -0.1434 | 76.097
-2 | 0.4135 | 0.00454 | -0.1432 | 91.0793
-1.5 | 0.4675 | 0.00443 | -0.1432 | 105.5305
-1 | 0.5171 | 0.00419 | -0.1423 | 123.4129
-0.5 | 0.5676 | 0.00399 | -0.1416 | 142.2556
1 | 0.7178 | 0.00373 | -0.1391 | 192.4397
1.5 | 0.7707 | 0.0038 | -0.1389 | 202.8158
2 | 0.8189 | 0.004 | -0.1377 | 204.725
2.5 | 0.8672 | 0.00422 | -0.1365 | 205.4976
3 | 0.912 | 0.0045 | -0.1346 | 202.6667
3.5 | 0.9572 | 0.00479 | -0.1328 | 199.833
4 | 0.9936 | 0.00527 | -0.1293 | 188.5389
4.5 | 1.027 | 0.00574 | -0.1251 | 178.9199
5 | 1.0661 | 0.00639 | -0.1224 | 166.8388
5.5 | 1.1242 | 0.00731 | -0.1245 | 153.7893
6 | 1.2067 | 0.00824 | -0.1322 | 146.4442
6.5 | 1.2626 | 0.00887 | -0.1336 | 142.345
7 | 1.2957 | 0.01003 | -0.1307 | 129.1825
7.5 | 1.331 | 0.01105 | -0.1284 | 120.4525
8 | 1.3686 | 0.01204 | -0.1268 | 113.6711
8.5 | 1.404 | 0.01319 | -0.125 | 106.4443
9 | 1.4428 | 0.01417 | -0.1237 | 101.8207
9.5 | 1.4761 | 0.01548 | -0.1218 | 95.3553
10 | 1.512 | 0.01668 | -0.1203 | 90.6475
10.5 | 1.5434 | 0.01813 | -0.1183 | 85.1296
11 | 1.5693 | 0.01987 | -0.1157 | 78.9784
11.5 | 1.5986 | 0.02145 | -0.1136 | 74.5268
12 | 1.6259 | 0.02319 | -0.1113 | 70.1121
12.5 | 1.6558 | 0.0248 | -0.1095 | 66.7661
13 | 1.6791 | 0.02687 | -0.107 | 62.4898
13.5 | 1.7057 | 0.02885 | -0.1052 | 59.1231
14 | 1.7289 | 0.03111 | -0.103 | 55.5738
14.5 | 1.7552 | 0.03313 | -0.1013 | 52.9792
15 | 1.7771 | 0.03564 | -0.0993 | 49.8625
16 | 1.8136 | 0.04132 | -0.0953 | 43.8916
16.5 | 1.8317 | 0.04431 | -0.0935 | 41.3383
17 | 1.8509 | 0.04732 | -0.0921 | 39.1145
17.5 | 1.8644 | 0.05091 | -0.0905 | 36.6215
18 | 1.8808 | 0.05453 | -0.0895 | 34.4911
20 | 1.9344 | 0.07088 | -0.087 | 27.2912

## 139. Re 18M Mach 0.10 (1)
BIGFOIL.COM POLAR EXPORT
fx73k170
FX 73-K-170/22 |  |  |  | Cl Max: | 1.728 | at alpha= | 11 | deg
JavaFoil+Calcfoil stall+Eppler ext transition |  |  |  | L/D Max: | 179.813 | at alpha= | 3.5 | deg
Re: | 18000000 |  |  | Cd Min: | 0.00474 | at alpha= | -1.5 | deg
Mach: | 0.1 |  |  | Cl=0 at alpha= | -5.825 | deg
|  |  |  | @ Cl=0.1, Cd= | 0.00518
|  |  |  | @ Cl=0.4, Cd= | 0.0047763
|  |  |  | @ Cl=0.6, Cd= | 0.0047932
alpha (deg) | Cl | Cd | Cm | Cl/Cd
-18.5 | -0.369 | 0.11468 | -0.071 | -3.217
-18 | -0.383 | 0.10694 | -0.073 | -3.585
-17.5 | -0.398 | 0.09896 | -0.075 | -4.021
-17 | -0.413 | 0.08979 | -0.078 | -4.596
-16.5 | -0.428 | 0.07942 | -0.082 | -5.388
-16 | -0.445 | 0.06606 | -0.087 | -6.735
-15.5 | -0.463 | 0.05211 | -0.093 | -8.885
-15 | -0.486 | 0.03433 | -0.101 | -14.169
-14.5 | -0.497 | 0.02885 | -0.103 | -17.212
-14 | -0.503 | 0.02454 | -0.106 | -20.509
-13.5 | -0.507 | 0.02095 | -0.108 | -24.185
-13 | -0.505 | 0.01844 | -0.11 | -27.414
-12.5 | -0.501 | 0.01588 | -0.112 | -31.553
-12 | -0.492 | 0.01389 | -0.115 | -35.437
-11.5 | -0.479 | 0.01217 | -0.117 | -39.349
-11 | -0.461 | 0.01063 | -0.119 | -43.32
-10.5 | -0.437 | 0.0096 | -0.121 | -45.505
-10 | -0.409 | 0.0087 | -0.123 | -47.038
-9.5 | -0.377 | 0.00781 | -0.126 | -48.286
-9 | -0.339 | 0.0064 | -0.128 | -52.925
-8.5 | -0.293 | 0.00631 | -0.129 | -46.464
-8 | -0.244 | 0.00613 | -0.13 | -39.863
-7.5 | -0.192 | 0.00593 | -0.131 | -32.377
-7 | -0.137 | 0.00571 | -0.132 | -24.005
-6.5 | -0.08 | 0.00543 | -0.133 | -14.748
-6 | -0.021 | 0.00544 | -0.135 | -3.888
-5.5 | 0.039 | 0.00536 | -0.136 | 7.303
-5 | 0.1 | 0.00518 | -0.137 | 19.376
-4.5 | 0.162 | 0.00516 | -0.138 | 31.449
-4 | 0.225 | 0.00509 | -0.139 | 44.163
-3.5 | 0.287 | 0.00494 | -0.14 | 58.214
-3 | 0.351 | 0.0048 | -0.141 | 72.989
-2.5 | 0.413 | 0.00477 | -0.142 | 86.591
-2 | 0.475 | 0.00475 | -0.143 | 100.005
-1.5 | 0.537 | 0.00474 | -0.144 | 113.346
-1 | 0.599 | 0.00479 | -0.145 | 124.996
-0.5 | 0.661 | 0.00499 | -0.146 | 132.415
0 | 0.722 | 0.00508 | -0.148 | 142.229
0.5 | 0.784 | 0.00515 | -0.149 | 152.312
1 | 0.846 | 0.00532 | -0.15 | 158.894
1.5 | 0.908 | 0.00554 | -0.151 | 163.87
2 | 0.969 | 0.00569 | -0.152 | 170.438
2.5 | 1.031 | 0.00587 | -0.153 | 175.649
3 | 1.093 | 0.00612 | -0.154 | 178.554
3.5 | 1.154 | 0.00642 | -0.155 | 179.813
4 | 1.208 | 0.00673 | -0.156 | 179.327
4.5 | 1.268 | 0.00709 | -0.157 | 178.811
5 | 1.328 | 0.00746 | -0.158 | 177.932
5.5 | 1.386 | 0.00783 | -0.158 | 177.169
6 | 1.443 | 0.00829 | -0.159 | 174.046
6.5 | 1.499 | 0.00879 | -0.16 | 170.508
7 | 1.549 | 0.01198 | -0.161 | 129.324
7.5 | 1.589 | 0.01242 | -0.161 | 127.907
8 | 1.624 | 0.01302 | -0.161 | 124.748
8.5 | 1.653 | 0.01373 | -0.161 | 120.437
9 | 1.68 | 0.01462 | -0.162 | 114.915
9.5 | 1.702 | 0.01533 | -0.162 | 111.025
10 | 1.717 | 0.0162 | -0.162 | 106.016
10.5 | 1.726 | 0.01715 | -0.163 | 100.598
11 | 1.728 | 0.01805 | -0.163 | 95.703
11.5 | 1.723 | 0.01903 | -0.164 | 90.525
12 | 1.71 | 0.02009 | -0.164 | 85.132
12.5 | 1.69 | 0.02112 | -0.165 | 80.041
13 | 1.664 | 0.02226 | -0.165 | 74.735
13.5 | 1.631 | 0.02358 | -0.166 | 69.146
14 | 1.592 | 0.02478 | -0.166 | 64.248
14.5 | 1.548 | 0.02617 | -0.166 | 59.14
15 | 1.499 | 0.02777 | -0.167 | 53.995
15.5 | 1.448 | 0.02927 | -0.167 | 49.47
16 | 1.393 | 0.0311 | -0.167 | 44.788

## 140. Re 18M Mach 0.10 (2)
BIGFOIL.COM POLAR EXPORT
fx73k170
FX 73-K-170/22 |  |  |  | Cl Max: | 1.9271 | at alpha= | 20 | deg
XFOIL ncrit=9 |  |  |  | L/D Max: | 206.635 | at alpha= | 2.5 | deg
Re: | 18000000 |  |  | Cd Min: | 0.07421 | at alpha= | 20 | deg
Mach: | 0.1 |  |  | Cl=0 at alpha= | -5.7661 | deg
|  |  |  | @ Cl=0.1, Cd= | 0.0053981
|  |  |  | @ Cl=0.4, Cd= | 0.0046095
|  |  |  | @ Cl=0.6, Cd= | 0.0039378
alpha (deg) | Cl | Cd | Cm | Cl/Cd
-20 | -1.2325 | 0.04962 | -0.11 | -24.8388
-19.5 | -1.2599 | 0.04059 | -0.1149 | -31.0397
-19 | -1.2881 | 0.03278 | -0.118 | -39.2953
-18.5 | -1.255 | 0.03086 | -0.1189 | -40.6675
-18 | -1.2321 | 0.02812 | -0.1198 | -43.8158
-17.5 | -1.2176 | 0.0247 | -0.1208 | -49.2955
-16.5 | -1.1619 | 0.02006 | -0.1222 | -57.9212
-16 | -1.1352 | 0.01758 | -0.1231 | -64.5734
-15.5 | -1.1063 | 0.01561 | -0.1236 | -70.8712
-15 | -1.0647 | 0.01424 | -0.1234 | -74.7683
-14.5 | -1.0094 | 0.01397 | -0.124 | -72.2548
-14 | -0.9638 | 0.0126 | -0.1242 | -76.4921
-13.5 | -0.9116 | 0.01173 | -0.1247 | -77.7153
-13 | -0.8551 | 0.01122 | -0.1256 | -76.2121
-12.5 | -0.7987 | 0.0105 | -0.1267 | -76.0667
-12 | -0.7415 | 0.00983 | -0.1278 | -75.4323
-11.5 | -0.6824 | 0.00925 | -0.1292 | -73.773
-11 | -0.6146 | 0.00869 | -0.1324 | -70.725
-10.5 | -0.5482 | 0.00824 | -0.1352 | -66.5291
-10 | -0.4877 | 0.00784 | -0.1367 | -62.2066
-9.5 | -0.4291 | 0.00745 | -0.1377 | -57.5973
-9 | -0.3705 | 0.00703 | -0.1388 | -52.7027
-8.5 | -0.312 | 0.00677 | -0.1397 | -46.0857
-7.5 | -0.196 | 0.00635 | -0.1413 | -30.8661
-6 | -0.0261 | 0.00574 | -0.1427 | -4.547
-5.5 | 0.0297 | 0.00556 | -0.1429 | 5.3417
-4.5 | 0.1426 | 0.0053 | -0.1437 | 26.9057
-4 | 0.1988 | 0.00518 | -0.1441 | 38.3784
-3.5 | 0.254 | 0.00506 | -0.1442 | 50.1976
-3 | 0.3082 | 0.00487 | -0.1442 | 63.2854
-2.5 | 0.3627 | 0.00475 | -0.1442 | 76.3579
-2 | 0.4158 | 0.00455 | -0.1439 | 91.3846
-1.5 | 0.4701 | 0.00444 | -0.1439 | 105.8784
-1 | 0.52 | 0.00419 | -0.143 | 124.105
-0.5 | 0.5707 | 0.00399 | -0.1423 | 143.0326
1 | 0.7221 | 0.00372 | -0.1398 | 194.1129
1.5 | 0.7754 | 0.0038 | -0.1396 | 204.0526
2 | 0.8239 | 0.00399 | -0.1384 | 206.4912
2.5 | 0.872 | 0.00422 | -0.1371 | 206.6351
3 | 0.917 | 0.00451 | -0.1352 | 203.3259
3.5 | 0.9628 | 0.00479 | -0.1334 | 201.0021
4 | 0.999 | 0.00528 | -0.1297 | 189.2045
4.5 | 1.032 | 0.00575 | -0.1254 | 179.4783
5 | 1.0737 | 0.00641 | -0.1233 | 167.5039
5.5 | 1.1337 | 0.00737 | -0.1257 | 153.8263
6 | 1.2164 | 0.00831 | -0.1333 | 146.3779
6.5 | 1.269 | 0.00896 | -0.1339 | 141.6295
7 | 1.3002 | 0.01018 | -0.1306 | 127.721
7.5 | 1.3351 | 0.01125 | -0.1283 | 118.6756
8 | 1.3718 | 0.01235 | -0.1265 | 111.0769
8.5 | 1.407 | 0.01356 | -0.1247 | 103.7611
9 | 1.4463 | 0.01456 | -0.1234 | 99.3338
9.5 | 1.4785 | 0.01598 | -0.1213 | 92.5219
10 | 1.5145 | 0.01721 | -0.1198 | 88.0012
10.5 | 1.5452 | 0.01873 | -0.1176 | 82.4987
11 | 1.5707 | 0.02055 | -0.1149 | 76.4331
11.5 | 1.6001 | 0.02213 | -0.1126 | 72.3046
12 | 1.628 | 0.02391 | -0.1104 | 68.0887
12.5 | 1.656 | 0.02573 | -0.1084 | 64.3607
13 | 1.6791 | 0.02792 | -0.1059 | 60.1397
13.5 | 1.708 | 0.02977 | -0.1041 | 57.3732
15 | 1.7774 | 0.03698 | -0.098 | 48.0638
15.5 | 1.7986 | 0.0396 | -0.096 | 45.4192
16 | 1.8136 | 0.04287 | -0.0938 | 42.3046
16.5 | 1.8292 | 0.04621 | -0.0919 | 39.5845
17 | 1.847 | 0.04942 | -0.0903 | 37.3735
18 | 1.8789 | 0.0566 | -0.0878 | 33.1961
18.5 | 1.8664 | 0.05915 | -0.0802 | 31.5537
19 | 1.914 | 0.06498 | -0.0879 | 29.4552
19.5 | 1.9213 | 0.06947 | -0.0866 | 27.6565
20 | 1.9271 | 0.07421 | -0.0855 | 25.9682

## 141. Re 18M Mach 0.25 (1)
BIGFOIL.COM POLAR EXPORT
fx73k170
FX 73-K-170/22 |  |  |  | Cl Max: | 1.713 | at alpha= | 10 | deg
JavaFoil+Calcfoil stall+Eppler ext transition |  |  |  | L/D Max: | 179.482 | at alpha= | 3.5 | deg
Re: | 18000000 |  |  | Cd Min: | 0.00479 | at alpha= | -2 | deg
Mach: | 0.25 |  |  | Cl=0 at alpha= | -5.8226 | deg
|  |  |  | @ Cl=0.1, Cd= | 0.0052438
|  |  |  | @ Cl=0.4, Cd= | 0.0048237
|  |  |  | @ Cl=0.6, Cd= | 0.0048371
alpha (deg) | Cl | Cd | Cm | Cl/Cd
-16.5 | -0.065 | 0.10396 | -0.071 | -0.622
-16 | -0.096 | 0.09681 | -0.074 | -0.995
-15.5 | -0.17 | 0.08975 | -0.076 | -1.898
-15 | -0.217 | 0.08147 | -0.08 | -2.658
-14.5 | -0.256 | 0.07208 | -0.085 | -3.552
-14 | -0.3 | 0.04806 | -0.098 | -6.236
-13.5 | -0.342 | 0.02874 | -0.108 | -11.899
-13 | -0.368 | 0.02474 | -0.11 | -14.874
-12.5 | -0.388 | 0.02159 | -0.112 | -17.951
-12 | -0.401 | 0.01848 | -0.115 | -21.696
-11.5 | -0.408 | 0.01536 | -0.118 | -26.566
-11 | -0.408 | 0.01298 | -0.12 | -31.402
-10.5 | -0.399 | 0.01129 | -0.123 | -35.349
-10 | -0.382 | 0.00995 | -0.125 | -38.409
-9.5 | -0.358 | 0.00895 | -0.127 | -40.003
-9 | -0.328 | 0.00807 | -0.13 | -40.632
-8.5 | -0.291 | 0.00661 | -0.133 | -44.016
-8 | -0.245 | 0.00633 | -0.134 | -38.656
-7.5 | -0.194 | 0.00608 | -0.135 | -31.852
-7 | -0.139 | 0.0059 | -0.136 | -23.578
-6.5 | -0.082 | 0.0056 | -0.137 | -14.576
-6 | -0.022 | 0.00551 | -0.138 | -3.921
-5.5 | 0.04 | 0.00532 | -0.139 | 7.539
-5 | 0.103 | 0.00524 | -0.141 | 19.654
-4.5 | 0.167 | 0.00523 | -0.142 | 31.877
-4 | 0.231 | 0.00514 | -0.143 | 44.939
-3.5 | 0.295 | 0.00498 | -0.144 | 59.252
-3 | 0.36 | 0.00483 | -0.145 | 74.542
-2.5 | 0.424 | 0.00482 | -0.146 | 88.047
-2 | 0.488 | 0.00479 | -0.147 | 101.89
-1.5 | 0.552 | 0.00486 | -0.148 | 113.565
-1 | 0.615 | 0.00483 | -0.149 | 127.276
-0.5 | 0.679 | 0.00505 | -0.151 | 134.493
0 | 0.742 | 0.00515 | -0.152 | 144.252
0.5 | 0.806 | 0.0053 | -0.153 | 151.965
1 | 0.869 | 0.00546 | -0.154 | 159.227
1.5 | 0.933 | 0.00564 | -0.155 | 165.393
2 | 0.996 | 0.00581 | -0.156 | 171.471
2.5 | 1.06 | 0.00601 | -0.157 | 176.343
3 | 1.123 | 0.00628 | -0.158 | 178.712
3.5 | 1.186 | 0.00661 | -0.159 | 179.482
4 | 1.24 | 0.00695 | -0.16 | 178.377
4.5 | 1.302 | 0.00733 | -0.161 | 177.643
5 | 1.364 | 0.00773 | -0.162 | 176.416
5.5 | 1.423 | 0.00813 | -0.163 | 175.029
6 | 1.482 | 0.00872 | -0.164 | 169.979
6.5 | 1.532 | 0.01083 | -0.164 | 141.506
7 | 1.573 | 0.01264 | -0.164 | 124.47
7.5 | 1.612 | 0.0133 | -0.164 | 121.17
8 | 1.646 | 0.01402 | -0.164 | 117.402
8.5 | 1.675 | 0.01484 | -0.165 | 112.843
9 | 1.696 | 0.01581 | -0.165 | 107.257
9.5 | 1.709 | 0.01673 | -0.166 | 102.149
10 | 1.713 | 0.01775 | -0.166 | 96.495
10.5 | 1.706 | 0.01877 | -0.167 | 90.888
11 | 1.688 | 0.01984 | -0.167 | 85.051
11.5 | 1.657 | 0.02103 | -0.168 | 78.797
12 | 1.614 | 0.0223 | -0.168 | 72.407
12.5 | 1.559 | 0.02372 | -0.169 | 65.731
13 | 1.492 | 0.0251 | -0.169 | 59.439
13.5 | 1.413 | 0.02673 | -0.169 | 52.855
14 | 1.324 | 0.02854 | -0.17 | 46.387
14.5 | 1.226 | 0.03045 | -0.17 | 40.265
15 | 1.12 | 0.03221 | -0.171 | 34.781

## 142. Re 18M Mach 0.25 (2)
BIGFOIL.COM POLAR EXPORT
fx73k170
FX 73-K-170/22 |  |  |  | Cl Max: | 1.8841 | at alpha= | 20 | deg
XFOIL ncrit=9 |  |  |  | L/D Max: | 215.574 | at alpha= | 2.5 | deg
Re: | 18000000 |  |  | Cd Min: | 0.20499 | at alpha= | -20 | deg
Mach: | 0.25 |  |  | Cl=0 at alpha= | -5.7461 | deg
|  |  |  | @ Cl=0.1, Cd= | 0.0054538
|  |  |  | @ Cl=0.4, Cd= | 0.0046931
|  |  |  | @ Cl=0.6, Cd= | 0.0039975
alpha (deg) | Cl | Cd | Cm | Cl/Cd
-20 | -0.4308 | 0.20499 | -0.0324 | -2.1016
-19.5 | -0.4134 | 0.19849 | -0.0368 | -2.0827
-19 | -0.3963 | 0.19197 | -0.0411 | -2.0644
-18.5 | -0.3864 | 0.18276 | -0.0459 | -2.1142
-18 | -0.3653 | 0.17754 | -0.0497 | -2.0576
-17.5 | -0.4896 | 0.13683 | -0.0669 | -3.5782
-17 | -0.8055 | 0.07594 | -0.1035 | -10.6071
-16.5 | -0.6659 | 0.08927 | -0.0946 | -7.4594
-16 | -0.793 | 0.06085 | -0.1133 | -13.032
-15.5 | -0.8474 | 0.04575 | -0.1248 | -18.5224
-15 | -0.9089 | 0.03349 | -0.1324 | -27.1394
-14 | -0.8776 | 0.02559 | -0.1352 | -34.2946
-13.5 | -0.8887 | 0.01953 | -0.1371 | -45.5044
-13 | -0.834 | 0.01882 | -0.1376 | -44.3146
-12.5 | -0.8113 | 0.01552 | -0.1377 | -52.2745
-12 | -0.7682 | 0.01319 | -0.1374 | -58.2411
-11.5 | -0.7153 | 0.01155 | -0.1375 | -61.9307
-11 | -0.6551 | 0.01025 | -0.1385 | -63.9122
-10.5 | -0.5788 | 0.00927 | -0.1423 | -62.438
-10 | -0.5143 | 0.00869 | -0.1434 | -59.183
-9.5 | -0.4511 | 0.00812 | -0.1443 | -55.5542
-9 | -0.3898 | 0.00741 | -0.145 | -52.6046
-8.5 | -0.3291 | 0.00703 | -0.1454 | -46.8137
-8 | -0.2679 | 0.00673 | -0.146 | -39.8068
-7.5 | -0.2069 | 0.00652 | -0.1465 | -31.7331
-7 | -0.1475 | 0.00627 | -0.1468 | -23.5247
-6 | -0.0294 | 0.00586 | -0.1473 | -5.0171
-5.5 | 0.0285 | 0.00564 | -0.1474 | 5.0532
-5 | 0.0873 | 0.00548 | -0.1477 | 15.9307
-4.5 | 0.1455 | 0.00536 | -0.1479 | 27.1455
-4 | 0.2041 | 0.00523 | -0.1482 | 39.0249
-3.5 | 0.2613 | 0.00512 | -0.1483 | 51.0352
-3 | 0.3175 | 0.00492 | -0.1482 | 64.5325
-2.5 | 0.3732 | 0.00479 | -0.1481 | 77.9123
-2 | 0.4285 | 0.00459 | -0.1479 | 93.3551
-1.5 | 0.4841 | 0.00447 | -0.1477 | 108.2998
-1 | 0.5356 | 0.00421 | -0.1468 | 127.2209
-0.5 | 0.588 | 0.00401 | -0.146 | 146.6334
1.5 | 0.8001 | 0.00379 | -0.1433 | 211.1082
2 | 0.8501 | 0.00399 | -0.142 | 213.0576
2.5 | 0.9011 | 0.00418 | -0.1409 | 215.5742
3 | 0.9476 | 0.00446 | -0.1388 | 212.4664
3.5 | 0.9942 | 0.00475 | -0.1368 | 209.3053
4 | 1.0277 | 0.00525 | -0.1321 | 195.7524
4.5 | 1.0677 | 0.00578 | -0.1289 | 184.7232
5 | 1.1185 | 0.00661 | -0.1285 | 169.2133
5.5 | 1.1928 | 0.00775 | -0.1338 | 153.9097
6 | 1.2558 | 0.00874 | -0.1365 | 143.6842
6.5 | 1.2998 | 0.00954 | -0.135 | 136.2474
7 | 1.3208 | 0.01136 | -0.1303 | 116.2676
7.5 | 1.3546 | 0.01281 | -0.1278 | 105.7455
8 | 1.3886 | 0.01433 | -0.1255 | 96.9016
8.5 | 1.4228 | 0.01581 | -0.1232 | 89.9937
9 | 1.4612 | 0.01707 | -0.1215 | 85.6005
9.5 | 1.4911 | 0.01878 | -0.1186 | 79.3983
10 | 1.5255 | 0.02029 | -0.1165 | 75.1848
10.5 | 1.5532 | 0.02221 | -0.1137 | 69.9325
11 | 1.5774 | 0.0244 | -0.1105 | 64.6475
11.5 | 1.6052 | 0.02645 | -0.1079 | 60.6881
12 | 1.6346 | 0.02848 | -0.1055 | 57.3947
12.5 | 1.6622 | 0.03076 | -0.1031 | 54.0377
13 | 1.686 | 0.03332 | -0.1005 | 50.6002
13.5 | 1.7119 | 0.03579 | -0.0982 | 47.8318
14 | 1.7375 | 0.0384 | -0.0959 | 45.2474
14.5 | 1.7568 | 0.04152 | -0.0934 | 42.3121
15 | 1.7747 | 0.04488 | -0.0909 | 39.5432
15.5 | 1.7929 | 0.04835 | -0.0887 | 37.0817
16.5 | 1.8214 | 0.05617 | -0.0843 | 32.4266
17 | 1.8366 | 0.06019 | -0.0826 | 30.5134
17.5 | 1.8467 | 0.06473 | -0.0809 | 28.5293
18 | 1.8567 | 0.0695 | -0.0795 | 26.7151
19 | 1.8422 | 0.07817 | -0.0705 | 23.5666
19.5 | 1.8654 | 0.08531 | -0.0748 | 21.8661
20 | 1.8841 | 0.09281 | -0.0789 | 20.3006

## 143. Re 18M Mach 0.50 (1)
BIGFOIL.COM POLAR EXPORT
fx73k170
FX 73-K-170/22 |  |  |  | Cl Max: | 1.72 | at alpha= | 7.5 | deg
JavaFoil+Calcfoil stall+Eppler ext transition |  |  |  | L/D Max: | 174.902 | at alpha= | 2.5 | deg
Re: | 18000000 |  |  | Cd Min: | 0.00506 | at alpha= | -2.5 | deg
Mach: | 0.5 |  |  | Cl=0 at alpha= | -5.8284 | deg
|  |  |  | @ Cl=0.1, Cd= | 0.005652
|  |  |  | @ Cl=0.4, Cd= | 0.0051969
|  |  |  | @ Cl=0.6, Cd= | 0.0051758
alpha (deg) | Cl | Cd | Cm | Cl/Cd
-20 | -0.796 | 0.17721 | -0.069 | -4.491
-19.5 | -0.77 | 0.16051 | -0.072 | -4.797
-19 | -0.741 | 0.15686 | -0.071 | -4.726
-18.5 | -0.713 | 0.15293 | -0.07 | -4.663
-18 | -0.686 | 0.13707 | -0.071 | -5.003
-17.5 | -0.659 | 0.12738 | -0.072 | -5.17
-17 | -0.632 | 0.11966 | -0.075 | -5.282
-16.5 | -0.606 | 0.11024 | -0.078 | -5.496
-16 | -0.579 | 0.10271 | -0.08 | -5.636
-15.5 | -0.559 | 0.08621 | -0.089 | -6.488
-15 | -0.559 | 0.05192 | -0.108 | -10.775
-14.5 | -0.49 | 0.09895 | -0.073 | -4.954
-14 | -0.465 | 0.08864 | -0.079 | -5.242
-13.5 | -0.448 | 0.06835 | -0.096 | -6.554
-13 | -0.459 | 0.02675 | -0.123 | -17.178
-12.5 | -0.433 | 0.02142 | -0.126 | -20.234
-12 | -0.35 | 0.07593 | -0.076 | -4.608
-11.5 | -0.332 | 0.05583 | -0.1 | -5.949
-11 | -0.336 | 0.01956 | -0.13 | -17.189
-10.5 | -0.267 | 0.06154 | -0.084 | -4.335
-10 | -0.238 | 0.05907 | -0.082 | -4.027
-9.5 | -0.242 | 0.01515 | -0.135 | -15.951
-9 | -0.213 | 0.01151 | -0.14 | -18.5
-8.5 | -0.181 | 0.01008 | -0.142 | -17.957
-8 | -0.147 | 0.01027 | -0.143 | -14.301
-7.5 | -0.114 | 0.00916 | -0.146 | -12.458
-7 | -0.119 | 0.00808 | -0.149 | -14.75
-6.5 | -0.082 | 0.00644 | -0.153 | -12.801
-6 | -0.023 | 0.0061 | -0.155 | -3.756
-5.5 | 0.044 | 0.00579 | -0.156 | 7.525
-5 | 0.113 | 0.00562 | -0.157 | 20.17
-4.5 | 0.185 | 0.00559 | -0.158 | 33.058
-4 | 0.257 | 0.00541 | -0.16 | 47.465
-3.5 | 0.329 | 0.00536 | -0.161 | 61.473
-3 | 0.403 | 0.00519 | -0.162 | 77.565
-2.5 | 0.474 | 0.00506 | -0.163 | 93.797
-2 | 0.545 | 0.00513 | -0.165 | 106.378
-1.5 | 0.617 | 0.00519 | -0.166 | 118.801
-1 | 0.688 | 0.00527 | -0.167 | 130.568
-0.5 | 0.759 | 0.00547 | -0.168 | 138.813
0 | 0.83 | 0.00562 | -0.169 | 147.826
0.5 | 0.901 | 0.00575 | -0.171 | 156.849
1 | 0.972 | 0.00593 | -0.172 | 163.91
1.5 | 1.043 | 0.00621 | -0.173 | 167.927
2 | 1.114 | 0.00645 | -0.174 | 172.65
2.5 | 1.185 | 0.00677 | -0.175 | 174.902
3 | 1.255 | 0.00718 | -0.176 | 174.756
3.5 | 1.324 | 0.00939 | -0.177 | 141.096
4 | 1.372 | 0.01004 | -0.177 | 136.575
4.5 | 1.429 | 0.01087 | -0.177 | 131.481
5 | 1.489 | 0.01178 | -0.177 | 126.446
5.5 | 1.548 | 0.01272 | -0.178 | 121.678
6 | 1.603 | 0.01398 | -0.178 | 114.632
6.5 | 1.653 | 0.01597 | -0.179 | 103.496
7 | 1.694 | 0.01697 | -0.179 | 99.808
7.5 | 1.72 | 0.01809 | -0.18 | 95.08
8 | 1.714 | 0.01973 | -0.181 | 86.846
8.5 | 1.654 | 0.02153 | -0.181 | 76.83
9 | 1.411 | 0.02375 | -0.182 | 59.432
9.5 | 1.028 | 0.02653 | -0.182 | 38.737
10 | 1.059 | 0.02754 | -0.183 | 38.458
10.5 | 1.091 | 0.02834 | -0.184 | 38.498
11 | 1.12 | 0.03195 | -0.184 | 35.048
11.5 | 1.153 | 0.03146 | -0.185 | 36.633
12 | 1.182 | 0.03481 | -0.185 | 33.948
12.5 | 1.208 | 0.03943 | -0.185 | 30.635

## 144. Re 18M Mach 0.50 (2)
BIGFOIL.COM POLAR EXPORT
fx73k170
FX 73-K-170/22 |  |  |  | Cl Max: | 1.6987 | at alpha= | 13 | deg
XFOIL ncrit=9 |  |  |  | L/D Max: | 242.18 | at alpha= | 2.5 | deg
Re: | 18000000 |  |  | Cd Min: | 0.158 | at alpha= | 17.5 | deg
Mach: | 0.5 |  |  | Cl=0 at alpha= | -99 | deg
|  |  |  | @ Cl=0.1, Cd= | 0.00382
|  |  |  | @ Cl=0.4, Cd= | 0.00382
|  |  |  | @ Cl=0.6, Cd= | 0.00382
alpha (deg) | Cl | Cd | Cm | Cl/Cd
0.5 | 0.7792 | 0.00382 | -0.1593 | 203.9791
1 | 0.8408 | 0.00383 | -0.1586 | 219.53
1.5 | 0.9034 | 0.00392 | -0.158 | 230.4592
2 | 0.965 | 0.00405 | -0.1572 | 238.2716
2.5 | 1.022 | 0.00422 | -0.1553 | 242.1801
3 | 1.0733 | 0.00448 | -0.1522 | 239.5759
3.5 | 1.1299 | 0.0049 | -0.1504 | 230.5918
4 | 1.1939 | 0.00543 | -0.1502 | 219.8711
4.5 | 1.2675 | 0.00636 | -0.1525 | 199.2925
5 | 1.3341 | 0.00786 | -0.1544 | 169.7328
5.5 | 1.3455 | 0.01083 | -0.1477 | 124.2382
6 | 1.381 | 0.01285 | -0.1442 | 107.4708
6.5 | 1.3979 | 0.01569 | -0.1384 | 89.095
7 | 1.3976 | 0.0193 | -0.1308 | 72.4145
7.5 | 1.4039 | 0.02275 | -0.1241 | 61.7099
8 | 1.4319 | 0.02534 | -0.1199 | 56.5075
8.5 | 1.4647 | 0.02784 | -0.1163 | 52.6114
9 | 1.4896 | 0.03089 | -0.112 | 48.2227
9.5 | 1.5179 | 0.03389 | -0.1082 | 44.789
10 | 1.5536 | 0.0365 | -0.1049 | 42.5644
10.5 | 1.579 | 0.03987 | -0.101 | 39.6037
11 | 1.6016 | 0.04358 | -0.097 | 36.7508
11.5 | 1.6295 | 0.0471 | -0.0935 | 34.5966
12 | 1.6578 | 0.05072 | -0.09 | 32.6853
12.5 | 1.6829 | 0.05465 | -0.0864 | 30.7941
13 | 1.6987 | 0.05947 | -0.0825 | 28.564
13.5 | 1.6925 | 0.06625 | -0.0782 | 25.5472
14 | 1.657 | 0.07588 | -0.0741 | 21.8371
14.5 | 1.615 | 0.08652 | -0.0714 | 18.6662
15 | 1.5821 | 0.09691 | -0.0702 | 16.3255
15.5 | 1.5495 | 0.10771 | -0.0703 | 14.3859
16.5 | 1.487 | 0.1308 | -0.0751 | 11.3685
17.5 | 1.4156 | 0.158 | -0.0877 | 8.9595

## 145. Re 20M Mach 0.00 (1)
BIGFOIL.COM POLAR EXPORT
fx73k170
FX 73-K-170/22 |  |  |  | Cl Max: | 1.733 | at alpha= | 11 | deg
JavaFoil+Calcfoil stall+Eppler ext transition |  |  |  | L/D Max: | 178.583 | at alpha= | 5 | deg
Re: | 20000000 |  |  | Cd Min: | 0.00482 | at alpha= | -1.5 | deg
Mach: | 0 |  |  | Cl=0 at alpha= | -5.825 | deg
|  |  |  | @ Cl=0.1, Cd= | 0.00516
|  |  |  | @ Cl=0.4, Cd= | 0.0048335
|  |  |  | @ Cl=0.6, Cd= | 0.0049472
alpha (deg) | Cl | Cd | Cm | Cl/Cd
-19 | -0.403 | 0.11166 | -0.073 | -3.613
-18.5 | -0.415 | 0.10673 | -0.074 | -3.889
-18 | -0.428 | 0.09826 | -0.076 | -4.357
-17.5 | -0.441 | 0.08881 | -0.079 | -4.971
-17 | -0.456 | 0.07723 | -0.083 | -5.905
-16.5 | -0.473 | 0.06307 | -0.088 | -7.494
-16 | -0.49 | 0.04949 | -0.094 | -9.896
-15.5 | -0.51 | 0.0339 | -0.1 | -15.055
-15 | -0.518 | 0.02957 | -0.102 | -17.529
-14.5 | -0.524 | 0.02555 | -0.104 | -20.517
-14 | -0.527 | 0.02227 | -0.106 | -23.664
-13.5 | -0.527 | 0.01914 | -0.109 | -27.538
-13 | -0.523 | 0.01703 | -0.11 | -30.695
-12.5 | -0.516 | 0.01473 | -0.113 | -34.995
-12 | -0.504 | 0.01288 | -0.115 | -39.119
-11.5 | -0.489 | 0.01119 | -0.117 | -43.67
-11 | -0.468 | 0.01 | -0.119 | -46.804
-10.5 | -0.443 | 0.00905 | -0.121 | -48.909
-10 | -0.414 | 0.00821 | -0.123 | -50.418
-9.5 | -0.381 | 0.00796 | -0.126 | -47.842
-9 | -0.339 | 0.00627 | -0.127 | -54.056
-8.5 | -0.293 | 0.0062 | -0.128 | -47.306
-8 | -0.244 | 0.00602 | -0.13 | -40.518
-7.5 | -0.192 | 0.00585 | -0.131 | -32.775
-7 | -0.137 | 0.00563 | -0.132 | -24.31
-6.5 | -0.08 | 0.0054 | -0.133 | -14.776
-6 | -0.021 | 0.00542 | -0.134 | -3.882
-5.5 | 0.039 | 0.00523 | -0.135 | 7.448
-5 | 0.1 | 0.00516 | -0.136 | 19.358
-4.5 | 0.162 | 0.00513 | -0.137 | 31.518
-4 | 0.224 | 0.00505 | -0.138 | 44.313
-3.5 | 0.286 | 0.00493 | -0.139 | 57.963
-3 | 0.349 | 0.00485 | -0.14 | 71.953
-2.5 | 0.411 | 0.00483 | -0.142 | 85.055
-2 | 0.472 | 0.00485 | -0.143 | 97.37
-1.5 | 0.534 | 0.00482 | -0.144 | 110.829
-1 | 0.596 | 0.00494 | -0.145 | 120.52
-0.5 | 0.657 | 0.00505 | -0.146 | 130.151
0 | 0.719 | 0.00511 | -0.147 | 140.738
0.5 | 0.78 | 0.00523 | -0.148 | 149.238
1 | 0.842 | 0.00531 | -0.149 | 158.645
1.5 | 0.903 | 0.00558 | -0.15 | 161.795
2 | 0.965 | 0.00575 | -0.151 | 167.701
2.5 | 1.026 | 0.00592 | -0.152 | 173.38
3 | 1.087 | 0.00616 | -0.153 | 176.517
3.5 | 1.148 | 0.00643 | -0.154 | 178.469
4 | 1.202 | 0.00673 | -0.155 | 178.439
4.5 | 1.262 | 0.00709 | -0.156 | 178.038
5 | 1.321 | 0.0074 | -0.157 | 178.583
5.5 | 1.38 | 0.00779 | -0.158 | 177.115
6 | 1.437 | 0.00827 | -0.159 | 173.664
6.5 | 1.492 | 0.00863 | -0.16 | 172.763
7 | 1.544 | 0.00949 | -0.16 | 162.646
7.5 | 1.59 | 0.01215 | -0.161 | 130.795
8 | 1.624 | 0.01261 | -0.161 | 128.798
8.5 | 1.655 | 0.01325 | -0.161 | 124.841
9 | 1.679 | 0.01412 | -0.161 | 118.899
9.5 | 1.702 | 0.01481 | -0.162 | 114.9
10 | 1.718 | 0.01564 | -0.162 | 109.887
10.5 | 1.729 | 0.01654 | -0.162 | 104.566
11 | 1.733 | 0.0174 | -0.163 | 99.616
11.5 | 1.731 | 0.01832 | -0.163 | 94.488
12 | 1.722 | 0.01933 | -0.164 | 89.09
12.5 | 1.707 | 0.0203 | -0.164 | 84.075
13 | 1.685 | 0.02138 | -0.165 | 78.83
13.5 | 1.657 | 0.02254 | -0.165 | 73.514
14 | 1.624 | 0.02376 | -0.166 | 68.353
14.5 | 1.586 | 0.02505 | -0.166 | 63.308
15 | 1.544 | 0.02657 | -0.166 | 58.104
15.5 | 1.498 | 0.02807 | -0.167 | 53.37
16 | 1.45 | 0.02963 | -0.167 | 48.921

## 146. Re 20M Mach 0.00 (2)
BIGFOIL.COM POLAR EXPORT
fx73k170
FX 73-K-170/22 |  |  |  | Cl Max: | 1.946 | at alpha= | 20 | deg
XFOIL ncrit=9 |  |  |  | L/D Max: | 202.318 | at alpha= | 2.5 | deg
Re: | 20000000 |  |  | Cd Min: | 0.06964 | at alpha= | 20 | deg
Mach: | 0 |  |  | Cl=0 at alpha= | -5.7707 | deg
|  |  |  | @ Cl=0.1, Cd= | 0.0052955
|  |  |  | @ Cl=0.4, Cd= | 0.0045587
|  |  |  | @ Cl=0.6, Cd= | 0.0038657
alpha (deg) | Cl | Cd | Cm | Cl/Cd
-20 | -1.3419 | 0.03532 | -0.1132 | -37.9926
-19.5 | -1.341 | 0.03074 | -0.1147 | -43.6239
-19 | -1.3368 | 0.02661 | -0.1157 | -50.2368
-18.5 | -1.3074 | 0.02459 | -0.1165 | -53.168
-18 | -1.2808 | 0.02234 | -0.1173 | -57.3321
-17.5 | -1.2546 | 0.02002 | -0.118 | -62.6673
-17 | -1.2282 | 0.01768 | -0.1188 | -69.4683
-16.5 | -1.1875 | 0.01648 | -0.1198 | -72.057
-16 | -1.1578 | 0.01496 | -0.1194 | -77.393
-15.5 | -1.1116 | 0.01387 | -0.1199 | -80.1442
-15 | -1.0642 | 0.01293 | -0.1203 | -82.3047
-14.5 | -1.0112 | 0.01246 | -0.121 | -81.1557
-14 | -0.9611 | 0.01156 | -0.1215 | -83.1401
-13.5 | -0.9073 | 0.01089 | -0.1223 | -83.315
-13 | -0.851 | 0.0104 | -0.1235 | -81.8269
-12.5 | -0.7949 | 0.00982 | -0.1246 | -80.947
-12 | -0.7381 | 0.00928 | -0.1257 | -79.5366
-11.5 | -0.6789 | 0.00879 | -0.1273 | -77.2355
-11 | -0.6074 | 0.00833 | -0.1315 | -72.9172
-10 | -0.4858 | 0.00748 | -0.1351 | -64.9465
-9.5 | -0.4263 | 0.00716 | -0.1365 | -59.5391
-9 | -0.3674 | 0.00685 | -0.1377 | -53.635
-8.5 | -0.3099 | 0.0066 | -0.1386 | -46.9545
-7.5 | -0.1946 | 0.00619 | -0.1403 | -31.4378
-7 | -0.138 | 0.006 | -0.1409 | -23
-6.5 | -0.0814 | 0.00582 | -0.1415 | -13.9863
-6 | -0.0255 | 0.00565 | -0.1419 | -4.5133
-5.5 | 0.0301 | 0.00545 | -0.1422 | 5.5229
-5 | 0.0863 | 0.00532 | -0.1427 | 16.2218
-4.5 | 0.1421 | 0.00522 | -0.143 | 27.2222
-4 | 0.198 | 0.00511 | -0.1434 | 38.7476
-3.5 | 0.2529 | 0.005 | -0.1436 | 50.58
-3 | 0.3071 | 0.00482 | -0.1436 | 63.7137
-2.5 | 0.3609 | 0.00469 | -0.1435 | 76.951
-2 | 0.4145 | 0.00451 | -0.1434 | 91.9069
-1.5 | 0.468 | 0.00443 | -0.1433 | 105.6433
-1 | 0.5186 | 0.00418 | -0.1426 | 124.067
-0.5 | 0.5693 | 0.00404 | -0.1419 | 140.9158
0 | 0.6151 | 0.00378 | -0.1402 | 162.7249
0.5 | 0.668 | 0.00372 | -0.14 | 179.5699
1 | 0.717 | 0.00376 | -0.1389 | 190.6915
1.5 | 0.7688 | 0.00386 | -0.1385 | 199.171
2 | 0.8152 | 0.00409 | -0.1369 | 199.3154
2.5 | 0.8639 | 0.00427 | -0.1358 | 202.3185
3 | 0.9078 | 0.00458 | -0.1337 | 198.2096
3.5 | 0.9531 | 0.00485 | -0.132 | 196.5155
4 | 0.9888 | 0.00536 | -0.1282 | 184.4776
4.5 | 1.0209 | 0.00587 | -0.1239 | 173.9182
5 | 1.0664 | 0.00652 | -0.1227 | 163.5583
5.5 | 1.1267 | 0.00734 | -0.1251 | 153.5014
6 | 1.2124 | 0.00823 | -0.1335 | 147.3147
6.5 | 1.267 | 0.00883 | -0.1345 | 143.4881
7 | 1.3 | 0.00995 | -0.1315 | 130.6533
7.5 | 1.3352 | 0.01091 | -0.1291 | 122.3831
8 | 1.3728 | 0.01187 | -0.1274 | 115.6529
8.5 | 1.4103 | 0.0129 | -0.1259 | 109.3256
9 | 1.4507 | 0.01378 | -0.1248 | 105.2758
9.5 | 1.4822 | 0.01518 | -0.1226 | 97.6416
10 | 1.5192 | 0.01628 | -0.1212 | 93.317
10.5 | 1.5484 | 0.01786 | -0.119 | 86.6965
11 | 1.5772 | 0.01944 | -0.1167 | 81.1317
11.5 | 1.6058 | 0.02104 | -0.1145 | 76.3213
12 | 1.6347 | 0.02263 | -0.1123 | 72.236
12.5 | 1.6643 | 0.02425 | -0.1105 | 68.6309
13 | 1.6874 | 0.02634 | -0.108 | 64.0623
14 | 1.7404 | 0.03027 | -0.1041 | 57.4959
14.5 | 1.7639 | 0.0325 | -0.1022 | 54.2738
15 | 1.7854 | 0.03498 | -0.1001 | 51.0406
15.5 | 1.8076 | 0.03748 | -0.0983 | 48.2284
16 | 1.8245 | 0.04037 | -0.0961 | 45.1945
17 | 1.8592 | 0.04655 | -0.0926 | 39.9398
17.5 | 1.8743 | 0.04992 | -0.091 | 37.5461
18 | 1.8907 | 0.05338 | -0.0898 | 35.4196
19.5 | 1.9391 | 0.06517 | -0.0887 | 29.7545
20 | 1.946 | 0.06964 | -0.0875 | 27.9437

## 147. Re 20M Mach 0.10 (1)
BIGFOIL.COM POLAR EXPORT
fx73k170
FX 73-K-170/22 |  |  |  | Cl Max: | 1.729 | at alpha= | 11 | deg
JavaFoil+Calcfoil stall+Eppler ext transition |  |  |  | L/D Max: | 178.454 | at alpha= | 3.5 | deg
Re: | 20000000 |  |  | Cd Min: | 0.00482 | at alpha= | -1.5 | deg
Mach: | 0.1 |  |  | Cl=0 at alpha= | -5.825 | deg
|  |  |  | @ Cl=0.1, Cd= | 0.00517
|  |  |  | @ Cl=0.4, Cd= | 0.0048405
|  |  |  | @ Cl=0.6, Cd= | 0.0048731
alpha (deg) | Cl | Cd | Cm | Cl/Cd
-18.5 | -0.37 | 0.11206 | -0.072 | -3.301
-18 | -0.384 | 0.10428 | -0.074 | -3.687
-17.5 | -0.399 | 0.09575 | -0.077 | -4.17
-17 | -0.415 | 0.08568 | -0.08 | -4.842
-16.5 | -0.431 | 0.07389 | -0.085 | -5.837
-16 | -0.451 | 0.0584 | -0.091 | -7.716
-15.5 | -0.471 | 0.04384 | -0.097 | -10.733
-15 | -0.489 | 0.032 | -0.102 | -15.283
-14.5 | -0.498 | 0.02746 | -0.104 | -18.145
-14 | -0.504 | 0.02361 | -0.106 | -21.368
-13.5 | -0.507 | 0.02048 | -0.108 | -24.767
-13 | -0.506 | 0.018 | -0.11 | -28.123
-12.5 | -0.502 | 0.01548 | -0.113 | -32.431
-12 | -0.493 | 0.0134 | -0.115 | -36.802
-11.5 | -0.48 | 0.01175 | -0.117 | -40.83
-11 | -0.462 | 0.01028 | -0.119 | -44.891
-10.5 | -0.438 | 0.0093 | -0.121 | -47.121
-10 | -0.41 | 0.00842 | -0.124 | -48.707
-9.5 | -0.378 | 0.00779 | -0.126 | -48.575
-9 | -0.339 | 0.00632 | -0.128 | -53.586
-8.5 | -0.293 | 0.00623 | -0.129 | -47.04
-8 | -0.244 | 0.00605 | -0.13 | -40.353
-7.5 | -0.192 | 0.00587 | -0.131 | -32.717
-7 | -0.137 | 0.00564 | -0.132 | -24.308
-6.5 | -0.08 | 0.00541 | -0.133 | -14.796
-6 | -0.021 | 0.00544 | -0.135 | -3.888
-5.5 | 0.039 | 0.00535 | -0.136 | 7.319
-5 | 0.1 | 0.00517 | -0.137 | 19.416
-4.5 | 0.162 | 0.00519 | -0.138 | 31.285
-4 | 0.225 | 0.00506 | -0.139 | 44.454
-3.5 | 0.287 | 0.00494 | -0.14 | 58.17
-3 | 0.351 | 0.00488 | -0.141 | 71.881
-2.5 | 0.413 | 0.00483 | -0.142 | 85.371
-2 | 0.475 | 0.00486 | -0.143 | 97.707
-1.5 | 0.537 | 0.00482 | -0.144 | 111.263
-1 | 0.599 | 0.00487 | -0.145 | 123.027
-0.5 | 0.661 | 0.00506 | -0.146 | 130.497
0 | 0.722 | 0.00512 | -0.148 | 141.143
0.5 | 0.784 | 0.00524 | -0.149 | 149.625
1 | 0.846 | 0.0054 | -0.15 | 156.581
1.5 | 0.908 | 0.0056 | -0.151 | 162.053
2 | 0.969 | 0.00577 | -0.152 | 167.911
2.5 | 1.031 | 0.00594 | -0.153 | 173.59
3 | 1.093 | 0.00619 | -0.154 | 176.584
3.5 | 1.154 | 0.00647 | -0.155 | 178.454
4 | 1.208 | 0.00677 | -0.156 | 178.343
4.5 | 1.268 | 0.00713 | -0.157 | 177.786
5 | 1.328 | 0.00745 | -0.158 | 178.32
5.5 | 1.386 | 0.00783 | -0.158 | 177.021
6 | 1.443 | 0.0083 | -0.159 | 173.806
6.5 | 1.499 | 0.00871 | -0.16 | 172.065
7 | 1.549 | 0.01174 | -0.161 | 131.954
7.5 | 1.592 | 0.0117 | -0.161 | 136.095
8 | 1.628 | 0.01277 | -0.162 | 127.51
8.5 | 1.658 | 0.01345 | -0.162 | 123.282
9 | 1.682 | 0.01433 | -0.162 | 117.388
9.5 | 1.704 | 0.01504 | -0.162 | 113.297
10 | 1.719 | 0.01589 | -0.163 | 108.195
10.5 | 1.728 | 0.01681 | -0.163 | 102.76
11 | 1.729 | 0.01769 | -0.164 | 97.741
11.5 | 1.724 | 0.01863 | -0.164 | 92.528
12 | 1.711 | 0.0197 | -0.165 | 86.887
12.5 | 1.692 | 0.02068 | -0.165 | 81.815
13 | 1.665 | 0.02183 | -0.165 | 76.294
13.5 | 1.632 | 0.02312 | -0.166 | 70.587
14 | 1.593 | 0.02427 | -0.166 | 65.638
14.5 | 1.549 | 0.02565 | -0.167 | 60.393
15 | 1.5 | 0.02727 | -0.167 | 55.017
15.5 | 1.449 | 0.02866 | -0.167 | 50.558
16 | 1.394 | 0.03054 | -0.168 | 45.641

## 148. Re 20M Mach 0.10 (2)
BIGFOIL.COM POLAR EXPORT
fx73k170
FX 73-K-170/22 |  |  |  | Cl Max: | 1.9056 | at alpha= | 18.5 | deg
XFOIL ncrit=9 |  |  |  | L/D Max: | 203.443 | at alpha= | 2.5 | deg
Re: | 20000000 |  |  | Cd Min: | 0.05933 | at alpha= | 18.5 | deg
Mach: | 0.1 |  |  | Cl=0 at alpha= | -99 | deg
|  |  |  | @ Cl=0.1, Cd= | 0.00378
|  |  |  | @ Cl=0.4, Cd= | 0.00378
|  |  |  | @ Cl=0.6, Cd= | 0.00378
alpha (deg) | Cl | Cd | Cm | Cl/Cd
0 | 0.6185 | 0.00378 | -0.1409 | 163.6243
0.5 | 0.6717 | 0.00372 | -0.1407 | 180.5645
1 | 0.7215 | 0.00375 | -0.1397 | 192.4
1.5 | 0.7737 | 0.00384 | -0.1392 | 201.4844
2 | 0.8204 | 0.00407 | -0.1376 | 201.5725
2.5 | 0.8687 | 0.00427 | -0.1364 | 203.4426
3.5 | 0.9584 | 0.00485 | -0.1325 | 197.6082
4 | 0.9947 | 0.00535 | -0.1288 | 185.9252
4.5 | 1.0278 | 0.00585 | -0.1246 | 175.6923
5 | 1.0744 | 0.00656 | -0.1236 | 163.7805
5.5 | 1.1367 | 0.0074 | -0.1264 | 153.6081
6 | 1.2209 | 0.00831 | -0.1343 | 146.9194
6.5 | 1.2732 | 0.00892 | -0.1348 | 142.7354
7 | 1.3044 | 0.01009 | -0.1314 | 129.2765
7.5 | 1.3388 | 0.01112 | -0.1289 | 120.3957
8 | 1.3759 | 0.01217 | -0.1271 | 113.0567
8.5 | 1.4136 | 0.01325 | -0.1256 | 106.6868
9 | 1.4538 | 0.0142 | -0.1245 | 102.3803
9.5 | 1.4855 | 0.01561 | -0.1222 | 95.1634
10 | 1.5226 | 0.01675 | -0.1208 | 90.9015
10.5 | 1.5511 | 0.0184 | -0.1183 | 84.2989
11 | 1.5799 | 0.02003 | -0.116 | 78.8767
11.5 | 1.6079 | 0.02169 | -0.1136 | 74.1309
12 | 1.6355 | 0.02344 | -0.1113 | 69.7739
12.5 | 1.6643 | 0.02521 | -0.1093 | 66.0175
13 | 1.6895 | 0.02721 | -0.107 | 62.0911
13.5 | 1.716 | 0.02921 | -0.1049 | 58.747
14 | 1.74 | 0.03149 | -0.1028 | 55.2556
14.5 | 1.7643 | 0.03376 | -0.1008 | 52.2601
15 | 1.7869 | 0.0362 | -0.0988 | 49.3619
15.5 | 1.807 | 0.03896 | -0.0968 | 46.3809
16 | 1.822 | 0.04216 | -0.0945 | 43.2163
16.5 | 1.8396 | 0.04529 | -0.0926 | 40.6182
17 | 1.8587 | 0.04832 | -0.091 | 38.4665
17.5 | 1.8747 | 0.05168 | -0.0894 | 36.2752
18 | 1.8896 | 0.05539 | -0.0881 | 34.1145
18.5 | 1.9056 | 0.05933 | -0.0876 | 32.1187

## 149. Re 20M Mach 0.25 (1)
BIGFOIL.COM POLAR EXPORT
fx73k170
FX 73-K-170/22 |  |  |  | Cl Max: | 1.714 | at alpha= | 10 | deg
JavaFoil+Calcfoil stall+Eppler ext transition |  |  |  | L/D Max: | 178.185 | at alpha= | 3.5 | deg
Re: | 20000000 |  |  | Cd Min: | 0.00488 | at alpha= | -2.5 | deg
Mach: | 0.25 |  |  | Cl=0 at alpha= | -5.8226 | deg
|  |  |  | @ Cl=0.1, Cd= | 0.0052338
|  |  |  | @ Cl=0.4, Cd= | 0.004895
|  |  |  | @ Cl=0.6, Cd= | 0.0049271
alpha (deg) | Cl | Cd | Cm | Cl/Cd
-16.5 | -0.065 | 0.10252 | -0.072 | -0.631
-16 | -0.097 | 0.09487 | -0.075 | -1.017
-15.5 | -0.171 | 0.08749 | -0.078 | -1.953
-15 | -0.218 | 0.07828 | -0.082 | -2.779
-14.5 | -0.258 | 0.06748 | -0.088 | -3.823
-14 | -0.306 | 0.03911 | -0.102 | -7.819
-13.5 | -0.344 | 0.02703 | -0.108 | -12.71
-13 | -0.369 | 0.02357 | -0.111 | -15.668
-12.5 | -0.389 | 0.0207 | -0.113 | -18.775
-12 | -0.402 | 0.01772 | -0.115 | -22.681
-11.5 | -0.409 | 0.01498 | -0.118 | -27.278
-11 | -0.408 | 0.01264 | -0.12 | -32.31
-10.5 | -0.4 | 0.01091 | -0.123 | -36.629
-10 | -0.383 | 0.00964 | -0.125 | -39.731
-9.5 | -0.359 | 0.00868 | -0.128 | -41.392
-9 | -0.329 | 0.0076 | -0.13 | -43.304
-8.5 | -0.291 | 0.00653 | -0.133 | -44.566
-8 | -0.245 | 0.00624 | -0.134 | -39.208
-7.5 | -0.194 | 0.00601 | -0.135 | -32.254
-7 | -0.139 | 0.00583 | -0.136 | -23.873
-6.5 | -0.082 | 0.00557 | -0.137 | -14.653
-6 | -0.022 | 0.00552 | -0.138 | -3.917
-5.5 | 0.04 | 0.00531 | -0.139 | 7.553
-5 | 0.103 | 0.00523 | -0.141 | 19.693
-4.5 | 0.167 | 0.00518 | -0.142 | 32.191
-4 | 0.231 | 0.0051 | -0.143 | 45.235
-3.5 | 0.295 | 0.00497 | -0.144 | 59.348
-3 | 0.36 | 0.00492 | -0.145 | 73.175
-2.5 | 0.424 | 0.00488 | -0.146 | 86.916
-2 | 0.488 | 0.0049 | -0.147 | 99.554
-1.5 | 0.552 | 0.00495 | -0.148 | 111.517
-1 | 0.615 | 0.00492 | -0.149 | 125.112
-0.5 | 0.679 | 0.00512 | -0.151 | 132.562
0 | 0.742 | 0.00519 | -0.152 | 143.08
0.5 | 0.806 | 0.0054 | -0.153 | 149.325
1 | 0.869 | 0.00554 | -0.154 | 157.035
1.5 | 0.933 | 0.00571 | -0.155 | 163.407
2 | 0.996 | 0.00589 | -0.156 | 169.121
2.5 | 1.06 | 0.00608 | -0.157 | 174.298
3 | 1.123 | 0.00635 | -0.158 | 176.797
3.5 | 1.186 | 0.00666 | -0.159 | 178.185
4 | 1.24 | 0.00699 | -0.16 | 177.384
4.5 | 1.302 | 0.00737 | -0.161 | 176.708
5 | 1.364 | 0.00774 | -0.162 | 176.18
5.5 | 1.423 | 0.00815 | -0.163 | 174.683
6 | 1.482 | 0.00871 | -0.164 | 170.155
6.5 | 1.536 | 0.01127 | -0.165 | 136.235
7 | 1.577 | 0.0124 | -0.164 | 127.195
7.5 | 1.616 | 0.01303 | -0.165 | 124.017
8 | 1.648 | 0.01375 | -0.165 | 119.852
8.5 | 1.677 | 0.01468 | -0.165 | 114.178
9 | 1.698 | 0.0155 | -0.165 | 109.53
9.5 | 1.711 | 0.01644 | -0.166 | 104.076
10 | 1.714 | 0.0174 | -0.166 | 98.529
10.5 | 1.707 | 0.0184 | -0.167 | 92.809
11 | 1.689 | 0.01945 | -0.167 | 86.818
11.5 | 1.659 | 0.02062 | -0.168 | 80.455
12 | 1.616 | 0.02186 | -0.168 | 73.915
12.5 | 1.56 | 0.02331 | -0.169 | 66.94
13 | 1.493 | 0.02465 | -0.169 | 60.565
13.5 | 1.414 | 0.02624 | -0.17 | 53.89
14 | 1.325 | 0.02806 | -0.17 | 47.207
14.5 | 1.227 | 0.02987 | -0.17 | 41.073
15 | 1.121 | 0.03163 | -0.171 | 35.442

## 150. Re 20M Mach 0.25 (2)
BIGFOIL.COM POLAR EXPORT
fx73k170
FX 73-K-170/22 |  |  |  | Cl Max: | 1.8969 | at alpha= | 20 | deg
XFOIL ncrit=9 |  |  |  | L/D Max: | 212.222 | at alpha= | 2.5 | deg
Re: | 20000000 |  |  | Cd Min: | 0.20309 | at alpha= | -20 | deg
Mach: | 0.25 |  |  | Cl=0 at alpha= | -5.7474 | deg
|  |  |  | @ Cl=0.1, Cd= | 0.0053839
|  |  |  | @ Cl=0.4, Cd= | 0.004656
|  |  |  | @ Cl=0.6, Cd= | 0.0040486
alpha (deg) | Cl | Cd | Cm | Cl/Cd
-20 | -0.4364 | 0.20309 | -0.0328 | -2.1488
-19.5 | -0.4206 | 0.19615 | -0.0372 | -2.1443
-19 | -0.5392 | 0.15463 | -0.0556 | -3.487
-18.5 | -0.3895 | 0.18189 | -0.0461 | -2.1414
-18 | -0.3679 | 0.17682 | -0.0498 | -2.0806
-17.5 | -0.5986 | 0.11661 | -0.078 | -5.1334
-17 | -0.8555 | 0.06849 | -0.109 | -12.4909
-16.5 | -0.7459 | 0.07683 | -0.1021 | -9.7084
-16 | -0.837 | 0.05464 | -0.1183 | -15.3184
-15.5 | -0.8833 | 0.04185 | -0.1276 | -21.1063
-15 | -0.9372 | 0.03108 | -0.1335 | -30.1544
-14.5 | -0.8289 | 0.03522 | -0.1309 | -23.5349
-14 | -0.9031 | 0.02354 | -0.1359 | -38.3645
-13.5 | -0.9057 | 0.01818 | -0.1375 | -49.8185
-13 | -0.8559 | 0.01727 | -0.138 | -49.5599
-12.5 | -0.8224 | 0.01453 | -0.1373 | -56.6001
-12 | -0.7757 | 0.01247 | -0.137 | -62.2053
-11.5 | -0.7204 | 0.01101 | -0.1372 | -65.4314
-11 | -0.6579 | 0.00985 | -0.1384 | -66.7919
-10.5 | -0.5835 | 0.00897 | -0.1417 | -65.0502
-10 | -0.5175 | 0.00842 | -0.143 | -61.4608
-9.5 | -0.4517 | 0.00793 | -0.1444 | -56.9609
-9 | -0.3908 | 0.0073 | -0.1449 | -53.5342
-8.5 | -0.3298 | 0.0069 | -0.1454 | -47.7971
-8 | -0.2682 | 0.00661 | -0.146 | -40.5749
-7.5 | -0.2074 | 0.0064 | -0.1465 | -32.4062
-7 | -0.1478 | 0.00616 | -0.1468 | -23.9935
-6.5 | -0.0882 | 0.00597 | -0.1471 | -14.7739
-6 | -0.0293 | 0.00579 | -0.1474 | -5.0604
-5.5 | 0.0287 | 0.00554 | -0.1474 | 5.1805
-5 | 0.0873 | 0.00541 | -0.1477 | 16.1368
-4 | 0.2042 | 0.00517 | -0.1483 | 39.4971
-3.5 | 0.2617 | 0.00506 | -0.1484 | 51.7194
-3 | 0.3176 | 0.00487 | -0.1483 | 65.2156
-2.5 | 0.3742 | 0.00475 | -0.1483 | 78.7789
-2 | 0.4291 | 0.00455 | -0.148 | 94.3077
-1.5 | 0.4848 | 0.00446 | -0.1479 | 108.6996
-1 | 0.5373 | 0.00419 | -0.1471 | 128.2339
-0.5 | 0.5897 | 0.00406 | -0.1463 | 145.2463
1.5 | 0.7983 | 0.00383 | -0.143 | 208.4334
2 | 0.8467 | 0.00405 | -0.1413 | 209.0617
2.5 | 0.8977 | 0.00423 | -0.1402 | 212.2222
3 | 0.9412 | 0.00458 | -0.1375 | 205.5022
3.5 | 0.9897 | 0.00482 | -0.1359 | 205.332
4 | 1.0208 | 0.00532 | -0.1306 | 191.8797
5 | 1.1228 | 0.00671 | -0.1296 | 167.3323
5.5 | 1.2022 | 0.0078 | -0.136 | 154.1282
6 | 1.2583 | 0.00872 | -0.1371 | 144.3005
6.5 | 1.3026 | 0.0095 | -0.1355 | 137.1158
7 | 1.3252 | 0.01122 | -0.131 | 118.1105
7.5 | 1.3574 | 0.01271 | -0.1282 | 106.7978
8 | 1.3926 | 0.01413 | -0.126 | 98.5563
8.5 | 1.4297 | 0.01547 | -0.1241 | 92.4176
9 | 1.4692 | 0.01667 | -0.1225 | 88.1344
9.5 | 1.4986 | 0.01841 | -0.1196 | 81.4014
10 | 1.5338 | 0.01985 | -0.1175 | 77.2695
10.5 | 1.5591 | 0.02188 | -0.1143 | 71.2569
11 | 1.585 | 0.02396 | -0.1113 | 66.1519
11.5 | 1.6154 | 0.02583 | -0.1089 | 62.5397
12 | 1.6426 | 0.02797 | -0.1063 | 58.7272
12.5 | 1.6702 | 0.03023 | -0.1039 | 55.2498
13 | 1.6961 | 0.03263 | -0.1014 | 51.9798
13.5 | 1.724 | 0.03491 | -0.0992 | 49.3841
14 | 1.7471 | 0.03769 | -0.0967 | 46.3545
14.5 | 1.7656 | 0.04087 | -0.0941 | 43.2004
15 | 1.7844 | 0.04413 | -0.0916 | 40.4351
15.5 | 1.8032 | 0.0475 | -0.0893 | 37.9621
16 | 1.819 | 0.05116 | -0.0871 | 35.5551
16.5 | 1.8341 | 0.05502 | -0.0849 | 33.3352
17 | 1.8508 | 0.05882 | -0.0832 | 31.4655
17.5 | 1.8618 | 0.06322 | -0.0814 | 29.4495
18 | 1.8722 | 0.06787 | -0.0798 | 27.5851
18.5 | 1.8819 | 0.07279 | -0.0787 | 25.8538
19 | 1.888 | 0.07838 | -0.0781 | 24.0878
19.5 | 1.8637 | 0.0825 | -0.0708 | 22.5903
20 | 1.8969 | 0.09141 | -0.079 | 20.7516

## 151. Re 20M Mach 0.50 (1)
BIGFOIL.COM POLAR EXPORT
fx73k170
FX 73-K-170/22 |  |  |  | Cl Max: | 1.721 | at alpha= | 7.5 | deg
JavaFoil+Calcfoil stall+Eppler ext transition |  |  |  | L/D Max: | 172.921 | at alpha= | 3 | deg
Re: | 20000000 |  |  | Cd Min: | 0.00513 | at alpha= | -2.5 | deg
Mach: | 0.5 |  |  | Cl=0 at alpha= | -5.8284 | deg
|  |  |  | @ Cl=0.1, Cd= | 0.0056401
|  |  |  | @ Cl=0.4, Cd= | 0.0052624
|  |  |  | @ Cl=0.6, Cd= | 0.0052682
alpha (deg) | Cl | Cd | Cm | Cl/Cd
-20 | -0.796 | 0.17993 | -0.069 | -4.423
-19.5 | -0.769 | 0.16649 | -0.071 | -4.622
-19 | -0.741 | 0.15914 | -0.071 | -4.658
-18.5 | -0.713 | 0.15523 | -0.071 | -4.594
-18 | -0.685 | 0.14253 | -0.07 | -4.806
-17.5 | -0.658 | 0.13237 | -0.071 | -4.969
-17 | -0.631 | 0.12488 | -0.073 | -5.051
-16.5 | -0.603 | 0.11638 | -0.074 | -5.185
-16 | -0.576 | 0.10932 | -0.075 | -5.269
-15.5 | -0.55 | 0.09931 | -0.08 | -5.542
-15 | -0.527 | 0.08736 | -0.086 | -6.035
-14.5 | -0.49 | 0.09856 | -0.074 | -4.975
-14 | -0.465 | 0.08728 | -0.081 | -5.332
-13.5 | -0.453 | 0.06273 | -0.1 | -7.215
-13 | -0.461 | 0.02567 | -0.123 | -17.947
-12.5 | -0.434 | 0.02081 | -0.127 | -20.852
-12 | -0.35 | 0.07555 | -0.076 | -4.633
-11.5 | -0.334 | 0.05401 | -0.101 | -6.175
-11 | -0.336 | 0.01925 | -0.13 | -17.48
-10.5 | -0.267 | 0.06046 | -0.086 | -4.422
-10 | -0.238 | 0.05824 | -0.084 | -4.09
-9.5 | -0.242 | 0.01461 | -0.136 | -16.582
-9 | -0.213 | 0.01121 | -0.14 | -19.028
-8.5 | -0.181 | 0.00983 | -0.143 | -18.448
-8 | -0.147 | 0.00999 | -0.143 | -14.734
-7.5 | -0.114 | 0.00892 | -0.146 | -12.817
-7 | -0.12 | 0.00787 | -0.15 | -15.197
-6.5 | -0.082 | 0.00633 | -0.153 | -13.009
-6 | -0.023 | 0.0061 | -0.155 | -3.759
-5.5 | 0.044 | 0.00577 | -0.156 | 7.549
-5 | 0.113 | 0.00561 | -0.157 | 20.216
-4.5 | 0.185 | 0.00557 | -0.158 | 33.183
-4 | 0.257 | 0.00538 | -0.16 | 47.759
-3.5 | 0.329 | 0.00532 | -0.161 | 61.912
-3 | 0.403 | 0.00526 | -0.162 | 76.65
-2.5 | 0.474 | 0.00513 | -0.163 | 92.414
-2 | 0.545 | 0.00523 | -0.165 | 104.355
-1.5 | 0.617 | 0.00528 | -0.166 | 116.679
-1 | 0.688 | 0.00539 | -0.167 | 127.547
-0.5 | 0.759 | 0.00555 | -0.168 | 136.733
0 | 0.83 | 0.00567 | -0.169 | 146.309
0.5 | 0.901 | 0.00582 | -0.171 | 154.923
1 | 0.972 | 0.00603 | -0.172 | 161.144
1.5 | 1.043 | 0.00631 | -0.173 | 165.382
2 | 1.114 | 0.00649 | -0.174 | 171.605
2.5 | 1.185 | 0.00687 | -0.175 | 172.514
3 | 1.255 | 0.00726 | -0.176 | 172.921
3.5 | 1.324 | 0.00945 | -0.177 | 140.163
4 | 1.374 | 0.01008 | -0.178 | 136.268
4.5 | 1.432 | 0.01088 | -0.177 | 131.634
5 | 1.491 | 0.01169 | -0.178 | 127.493
5.5 | 1.549 | 0.01274 | -0.178 | 121.618
6 | 1.605 | 0.01384 | -0.179 | 115.954
6.5 | 1.654 | 0.01569 | -0.179 | 105.47
7 | 1.696 | 0.01667 | -0.18 | 101.697
7.5 | 1.721 | 0.01778 | -0.18 | 96.785
8 | 1.715 | 0.01937 | -0.181 | 88.527
8.5 | 1.655 | 0.02114 | -0.181 | 78.298
9 | 1.412 | 0.02329 | -0.182 | 60.644
9.5 | 1.028 | 0.02605 | -0.182 | 39.467
10 | 1.06 | 0.02703 | -0.183 | 39.217
10.5 | 1.091 | 0.02789 | -0.184 | 39.14
11 | 1.121 | 0.03132 | -0.184 | 35.775
11.5 | 1.153 | 0.03083 | -0.185 | 37.408
12 | 1.182 | 0.03406 | -0.185 | 34.712
12.5 | 1.209 | 0.03862 | -0.185 | 31.302

## 152. Re 20M Mach 0.50 (2)
BIGFOIL.COM POLAR EXPORT
fx73k170
FX 73-K-170/22 |  |  |  | Cl Max: | 1.7104 | at alpha= | 13 | deg
XFOIL ncrit=9 |  |  |  | L/D Max: | 242.613 | at alpha= | 2.5 | deg
Re: | 20000000 |  |  | Cd Min: | 0.23574 | at alpha= | -20 | deg
Mach: | 0.5 |  |  | Cl=0 at alpha= | -5.6662 | deg
|  |  |  | @ Cl=0.1, Cd= | 0.0057621
|  |  |  | @ Cl=0.4, Cd= | 0.0050071
|  |  |  | @ Cl=0.6, Cd= | 0.0043989
alpha (deg) | Cl | Cd | Cm | Cl/Cd
-20 | -0.402 | 0.23574 | -0.0357 | -1.7053
-19.5 | -0.3791 | 0.22746 | -0.0409 | -1.6667
-18.5 | -0.327 | 0.2146 | -0.0509 | -1.5238
-18 | -0.3046 | 0.20678 | -0.0558 | -1.4731
-17.5 | -0.2819 | 0.19904 | -0.0606 | -1.4163
-17 | -0.2601 | 0.19135 | -0.0652 | -1.3593
-16.5 | -0.241 | 0.18284 | -0.07 | -1.3181
-16 | -0.2156 | 0.17623 | -0.0743 | -1.2234
-15.5 | -0.1953 | 0.16831 | -0.0788 | -1.1604
-15 | -0.1925 | 0.15559 | -0.0838 | -1.2372
-14.5 | -0.1802 | 0.14614 | -0.0885 | -1.2331
-14 | -0.1705 | 0.13671 | -0.0931 | -1.2472
-13.5 | -0.1624 | 0.1274 | -0.0977 | -1.2747
-13 | -0.1354 | 0.12235 | -0.1011 | -1.1067
-12.5 | -0.1223 | 0.11451 | -0.1054 | -1.068
-12 | -0.1229 | 0.1041 | -0.1107 | -1.1806
-11.5 | -0.1401 | 0.0915 | -0.1174 | -1.5311
-11 | -0.1509 | 0.08069 | -0.1239 | -1.8701
-10.5 | -0.16 | 0.07038 | -0.1307 | -2.2734
-10 | -0.1555 | 0.06178 | -0.1368 | -2.517
-9.5 | -0.1559 | 0.05013 | -0.146 | -3.1099
-9 | -0.1814 | 0.03864 | -0.1568 | -4.6946
-8.5 | -0.2029 | 0.0301 | -0.1636 | -6.7409
-8 | -0.2258 | 0.02188 | -0.1698 | -10.3199
-7.5 | -0.2048 | 0.01261 | -0.177 | -16.2411
-7 | -0.1676 | 0.00841 | -0.174 | -19.9287
-6.5 | -0.112 | 0.00693 | -0.1708 | -16.1616
-6 | -0.045 | 0.0064 | -0.1692 | -7.0312
-5.5 | 0.0224 | 0.00605 | -0.1681 | 3.7025
-5 | 0.0911 | 0.00579 | -0.1675 | 15.734
-4.5 | 0.1582 | 0.00558 | -0.1669 | 28.3513
-4 | 0.2259 | 0.00542 | -0.1667 | 41.679
-3.5 | 0.2933 | 0.00527 | -0.1666 | 55.6546
-3 | 0.3578 | 0.00511 | -0.1661 | 70.0196
-2.5 | 0.4234 | 0.00495 | -0.166 | 85.5354
-2 | 0.4848 | 0.00476 | -0.1652 | 101.8487
-1.5 | 0.5485 | 0.00462 | -0.1649 | 118.7229
0 | 0.7209 | 0.00388 | -0.1606 | 185.799
0.5 | 0.7799 | 0.00382 | -0.1594 | 204.1623
1 | 0.8426 | 0.00379 | -0.159 | 222.3219
1.5 | 0.9045 | 0.00388 | -0.1583 | 233.1186
2 | 0.9643 | 0.00404 | -0.1571 | 238.6881
2.5 | 1.0214 | 0.00421 | -0.1552 | 242.6128
3 | 1.07 | 0.00451 | -0.1516 | 237.2506
3.5 | 1.1293 | 0.00492 | -0.1503 | 229.5325
4 | 1.1946 | 0.00552 | -0.1505 | 216.413
4.5 | 1.2708 | 0.00644 | -0.1534 | 197.3292
5 | 1.3328 | 0.008 | -0.1544 | 166.6
5.5 | 1.3435 | 0.01099 | -0.1477 | 122.2475
6 | 1.3769 | 0.01308 | -0.1439 | 105.2676
6.5 | 1.3975 | 0.01573 | -0.1385 | 88.843
7 | 1.3977 | 0.01932 | -0.1309 | 72.3447
7.5 | 1.4094 | 0.02252 | -0.1248 | 62.5844
8 | 1.4352 | 0.02522 | -0.1203 | 56.9072
9 | 1.4974 | 0.03048 | -0.1127 | 49.1273
9.5 | 1.5277 | 0.03335 | -0.109 | 45.8081
10 | 1.5643 | 0.03587 | -0.1057 | 43.6103
10.5 | 1.587 | 0.03941 | -0.1016 | 40.269
11 | 1.6127 | 0.04288 | -0.0977 | 37.6096
11.5 | 1.6412 | 0.04633 | -0.0941 | 35.4241
12 | 1.6688 | 0.05003 | -0.0906 | 33.356
12.5 | 1.694 | 0.05395 | -0.0869 | 31.3994
13 | 1.7104 | 0.05871 | -0.083 | 29.133
13.5 | 1.7 | 0.06577 | -0.0783 | 25.8477