## index
index | Re | Mach | Datasource
1 | 50000 | 0 | JavaFoil+Calcfoil stall+Eppler ext transition
2 | 50000 | 0 | XFOIL ncrit=9
3 | 50000 | 0.1 | JavaFoil+Calcfoil stall+Eppler ext transition
4 | 50000 | 0.1 | XFOIL ncrit=9
5 | 50000 | 0.25 | JavaFoil+Calcfoil stall+Eppler ext transition
6 | 50000 | 0.25 | XFOIL ncrit=9
7 | 50000 | 0.5 | JavaFoil+Calcfoil stall+Eppler ext transition
8 | 50000 | 0.5 | XFOIL ncrit=9
9 | 100000 | 0 | JavaFoil+Calcfoil stall+Eppler ext transition
10 | 100000 | 0 | XFOIL ncrit=9
11 | 100000 | 0.1 | JavaFoil+Calcfoil stall+Eppler ext transition
12 | 100000 | 0.1 | XFOIL ncrit=9
13 | 100000 | 0.25 | JavaFoil+Calcfoil stall+Eppler ext transition
14 | 100000 | 0.25 | XFOIL ncrit=9
15 | 100000 | 0.5 | JavaFoil+Calcfoil stall+Eppler ext transition
16 | 100000 | 0.5 | XFOIL ncrit=9
17 | 250000 | 0 | JavaFoil+Calcfoil stall+Eppler ext transition
18 | 250000 | 0 | XFOIL ncrit=9
19 | 250000 | 0.1 | JavaFoil+Calcfoil stall+Eppler ext transition
20 | 250000 | 0.1 | XFOIL ncrit=9
21 | 250000 | 0.25 | JavaFoil+Calcfoil stall+Eppler ext transition
22 | 250000 | 0.25 | XFOIL ncrit=9
23 | 250000 | 0.5 | JavaFoil+Calcfoil stall+Eppler ext transition
24 | 250000 | 0.5 | XFOIL ncrit=9
25 | 500000 | 0 | JavaFoil+Calcfoil stall+Eppler ext transition
26 | 500000 | 0 | XFOIL ncrit=9
27 | 500000 | 0.1 | JavaFoil+Calcfoil stall+Eppler ext transition
28 | 500000 | 0.1 | XFOIL ncrit=9
29 | 500000 | 0.25 | JavaFoil+Calcfoil stall+Eppler ext transition
30 | 500000 | 0.25 | XFOIL ncrit=9
31 | 500000 | 0.5 | JavaFoil+Calcfoil stall+Eppler ext transition
32 | 500000 | 0.5 | XFOIL ncrit=9
33 | 750000 | 0 | JavaFoil+Calcfoil stall+Eppler ext transition
34 | 750000 | 0 | XFOIL ncrit=9
35 | 750000 | 0.1 | JavaFoil+Calcfoil stall+Eppler ext transition
36 | 750000 | 0.1 | XFOIL ncrit=9
37 | 750000 | 0.25 | JavaFoil+Calcfoil stall+Eppler ext transition
38 | 750000 | 0.25 | XFOIL ncrit=9
39 | 750000 | 0.5 | JavaFoil+Calcfoil stall+Eppler ext transition
40 | 750000 | 0.5 | XFOIL ncrit=9
41 | 1000000 | 0 | JavaFoil+Calcfoil stall+Eppler ext transition
42 | 1000000 | 0 | XFOIL ncrit=9
43 | 1000000 | 0.1 | JavaFoil+Calcfoil stall+Eppler ext transition
44 | 1000000 | 0.1 | XFOIL ncrit=9
45 | 1000000 | 0.25 | JavaFoil+Calcfoil stall+Eppler ext transition
46 | 1000000 | 0.25 | XFOIL ncrit=9
47 | 1000000 | 0.5 | JavaFoil+Calcfoil stall+Eppler ext transition
48 | 1000000 | 0.5 | XFOIL ncrit=9
49 | 2000000 | 0 | JavaFoil+Calcfoil stall+Eppler ext transition
50 | 2000000 | 0 | XFOIL ncrit=9
51 | 2000000 | 0.1 | JavaFoil+Calcfoil stall+Eppler ext transition
52 | 2000000 | 0.1 | XFOIL ncrit=9
53 | 2000000 | 0.25 | JavaFoil+Calcfoil stall+Eppler ext transition
54 | 2000000 | 0.25 | XFOIL ncrit=9
55 | 2000000 | 0.5 | JavaFoil+Calcfoil stall+Eppler ext transition
56 | 2000000 | 0.5 | XFOIL ncrit=9
57 | 3000000 | 0 | JavaFoil+Calcfoil stall+Eppler ext transition
58 | 3000000 | 0 | XFOIL ncrit=9
59 | 3000000 | 0.1 | JavaFoil+Calcfoil stall+Eppler ext transition
60 | 3000000 | 0.1 | XFOIL ncrit=9
61 | 3000000 | 0.25 | JavaFoil+Calcfoil stall+Eppler ext transition
62 | 3000000 | 0.25 | XFOIL ncrit=9
63 | 3000000 | 0.5 | JavaFoil+Calcfoil stall+Eppler ext transition
64 | 3000000 | 0.5 | XFOIL ncrit=9
65 | 4000000 | 0 | JavaFoil+Calcfoil stall+Eppler ext transition
66 | 4000000 | 0 | XFOIL ncrit=9
67 | 4000000 | 0.1 | JavaFoil+Calcfoil stall+Eppler ext transition
68 | 4000000 | 0.1 | XFOIL ncrit=9
69 | 4000000 | 0.25 | JavaFoil+Calcfoil stall+Eppler ext transition
70 | 4000000 | 0.25 | XFOIL ncrit=9
71 | 4000000 | 0.5 | JavaFoil+Calcfoil stall+Eppler ext transition
72 | 4000000 | 0.5 | XFOIL ncrit=9
73 | 5000000 | 0 | JavaFoil+Calcfoil stall+Eppler ext transition
74 | 5000000 | 0 | XFOIL ncrit=9
75 | 5000000 | 0.1 | JavaFoil+Calcfoil stall+Eppler ext transition
76 | 5000000 | 0.1 | XFOIL ncrit=9
77 | 5000000 | 0.25 | JavaFoil+Calcfoil stall+Eppler ext transition
78 | 5000000 | 0.25 | XFOIL ncrit=9
79 | 5000000 | 0.5 | JavaFoil+Calcfoil stall+Eppler ext transition
80 | 5000000 | 0.5 | XFOIL ncrit=9
81 | 6000000 | 0 | JavaFoil+Calcfoil stall+Eppler ext transition
82 | 6000000 | 0 | XFOIL ncrit=9
83 | 6000000 | 0.1 | JavaFoil+Calcfoil stall+Eppler ext transition
84 | 6000000 | 0.1 | XFOIL ncrit=9
85 | 6000000 | 0.25 | JavaFoil+Calcfoil stall+Eppler ext transition
86 | 6000000 | 0.25 | XFOIL ncrit=9
87 | 6000000 | 0.5 | JavaFoil+Calcfoil stall+Eppler ext transition
88 | 6000000 | 0.5 | XFOIL ncrit=9
89 | 7000000 | 0 | JavaFoil+Calcfoil stall+Eppler ext transition
90 | 7000000 | 0 | XFOIL ncrit=9
91 | 7000000 | 0.1 | JavaFoil+Calcfoil stall+Eppler ext transition
92 | 7000000 | 0.1 | XFOIL ncrit=9
93 | 7000000 | 0.25 | JavaFoil+Calcfoil stall+Eppler ext transition
94 | 7000000 | 0.25 | XFOIL ncrit=9
95 | 7000000 | 0.5 | JavaFoil+Calcfoil stall+Eppler ext transition
96 | 7000000 | 0.5 | XFOIL ncrit=9
97 | 8000000 | 0 | JavaFoil+Calcfoil stall+Eppler ext transition
98 | 8000000 | 0 | XFOIL ncrit=9
99 | 8000000 | 0.1 | JavaFoil+Calcfoil stall+Eppler ext transition
100 | 8000000 | 0.1 | XFOIL ncrit=9
101 | 8000000 | 0.25 | JavaFoil+Calcfoil stall+Eppler ext transition
102 | 8000000 | 0.25 | XFOIL ncrit=9
103 | 8000000 | 0.5 | JavaFoil+Calcfoil stall+Eppler ext transition
104 | 8000000 | 0.5 | XFOIL ncrit=9
105 | 10000000 | 0 | JavaFoil+Calcfoil stall+Eppler ext transition
106 | 10000000 | 0 | XFOIL ncrit=9
107 | 10000000 | 0.1 | JavaFoil+Calcfoil stall+Eppler ext transition
108 | 10000000 | 0.1 | XFOIL ncrit=9
109 | 10000000 | 0.25 | JavaFoil+Calcfoil stall+Eppler ext transition
110 | 10000000 | 0.25 | XFOIL ncrit=9
111 | 10000000 | 0.5 | JavaFoil+Calcfoil stall+Eppler ext transition
112 | 10000000 | 0.5 | XFOIL ncrit=9
113 | 12000000 | 0 | JavaFoil+Calcfoil stall+Eppler ext transition
114 | 12000000 | 0 | XFOIL ncrit=9
115 | 12000000 | 0.1 | JavaFoil+Calcfoil stall+Eppler ext transition
116 | 12000000 | 0.1 | XFOIL ncrit=9
117 | 12000000 | 0.25 | JavaFoil+Calcfoil stall+Eppler ext transition
118 | 12000000 | 0.25 | XFOIL ncrit=9
119 | 12000000 | 0.5 | JavaFoil+Calcfoil stall+Eppler ext transition
120 | 12000000 | 0.5 | XFOIL ncrit=9
121 | 14000000 | 0 | JavaFoil+Calcfoil stall+Eppler ext transition
122 | 14000000 | 0 | XFOIL ncrit=9
123 | 14000000 | 0.1 | JavaFoil+Calcfoil stall+Eppler ext transition
124 | 14000000 | 0.1 | XFOIL ncrit=9
125 | 14000000 | 0.25 | JavaFoil+Calcfoil stall+Eppler ext transition
126 | 14000000 | 0.25 | XFOIL ncrit=9
127 | 14000000 | 0.5 | JavaFoil+Calcfoil stall+Eppler ext transition
128 | 14000000 | 0.5 | XFOIL ncrit=9
129 | 16000000 | 0 | JavaFoil+Calcfoil stall+Eppler ext transition
130 | 16000000 | 0 | XFOIL ncrit=9
131 | 16000000 | 0.1 | JavaFoil+Calcfoil stall+Eppler ext transition
132 | 16000000 | 0.1 | XFOIL ncrit=9
133 | 16000000 | 0.25 | JavaFoil+Calcfoil stall+Eppler ext transition
134 | 16000000 | 0.25 | XFOIL ncrit=9
135 | 16000000 | 0.5 | JavaFoil+Calcfoil stall+Eppler ext transition
136 | 16000000 | 0.5 | XFOIL ncrit=9
137 | 18000000 | 0 | JavaFoil+Calcfoil stall+Eppler ext transition
138 | 18000000 | 0 | XFOIL ncrit=9
139 | 18000000 | 0.1 | JavaFoil+Calcfoil stall+Eppler ext transition
140 | 18000000 | 0.1 | XFOIL ncrit=9
141 | 18000000 | 0.25 | JavaFoil+Calcfoil stall+Eppler ext transition
142 | 18000000 | 0.25 | XFOIL ncrit=9
143 | 18000000 | 0.5 | JavaFoil+Calcfoil stall+Eppler ext transition
144 | 18000000 | 0.5 | XFOIL ncrit=9
145 | 20000000 | 0 | JavaFoil+Calcfoil stall+Eppler ext transition
146 | 20000000 | 0 | XFOIL ncrit=9
147 | 20000000 | 0.1 | JavaFoil+Calcfoil stall+Eppler ext transition
148 | 20000000 | 0.1 | XFOIL ncrit=9
149 | 20000000 | 0.25 | JavaFoil+Calcfoil stall+Eppler ext transition
150 | 20000000 | 0.25 | XFOIL ncrit=9
151 | 20000000 | 0.5 | JavaFoil+Calcfoil stall+Eppler ext transition
152 | 20000000 | 0.5 | XFOIL ncrit=9

## 1. Re 50k Mach 0.00 (1)
BIGFOIL.COM POLAR EXPORT
NACA45016
NACA45016 |  |  |  | Cl Max: | 1.771 | at alpha= | 17.5 | deg
JavaFoil+Calcfoil stall+Eppler ext transition |  |  |  | L/D Max: | 27.484 | at alpha= | 3 | deg
Re: | 50000 |  |  | Cd Min: | 0.01975 | at alpha= | -2 | deg
Mach: | 0 |  |  | Cl=0 at alpha= | -3.19 | deg
|  |  |  | @ Cl=0.1, Cd= | 0.031408
|  |  |  | @ Cl=0.4, Cd= | 0.020537
|  |  |  | @ Cl=0.6, Cd= | 0.022961
alpha (deg) | Cl | Cd | Cm | Cl/Cd
-20 | -0.902 | 0.28514 | -0.013 | -3.162
-19.5 | -0.907 | 0.26816 | -0.013 | -3.383
-19 | -0.911 | 0.2561 | -0.013 | -3.559
-18.5 | -0.914 | 0.24037 | -0.013 | -3.803
-18 | -0.914 | 0.22744 | -0.013 | -4.019
-17.5 | -0.912 | 0.2162 | -0.013 | -4.216
-17 | -0.907 | 0.20322 | -0.013 | -4.464
-16.5 | -0.901 | 0.19144 | -0.013 | -4.705
-16 | -0.892 | 0.18093 | -0.013 | -4.932
-15.5 | -0.882 | 0.17158 | -0.014 | -5.138
-15 | -0.869 | 0.16132 | -0.014 | -5.385
-14.5 | -0.853 | 0.15168 | -0.014 | -5.626
-14 | -0.836 | 0.14204 | -0.014 | -5.884
-13.5 | -0.816 | 0.13435 | -0.014 | -6.072
-13 | -0.793 | 0.12548 | -0.014 | -6.323
-12.5 | -0.769 | 0.11822 | -0.015 | -6.503
-12 | -0.742 | 0.11054 | -0.015 | -6.711
-11.5 | -0.713 | 0.10409 | -0.015 | -6.847
-11 | -0.681 | 0.09723 | -0.015 | -7.007
-10.5 | -0.647 | 0.09115 | -0.015 | -7.103
-10 | -0.612 | 0.08556 | -0.016 | -7.148
-9.5 | -0.574 | 0.08049 | -0.016 | -7.133
-9 | -0.535 | 0.07533 | -0.016 | -7.103
-8.5 | -0.494 | 0.07082 | -0.016 | -6.982
-8 | -0.452 | 0.06661 | -0.017 | -6.792
-7.5 | -0.409 | 0.06268 | -0.017 | -6.528
-7 | -0.365 | 0.05898 | -0.017 | -6.185
-6.5 | -0.319 | 0.05575 | -0.018 | -5.726
-6 | -0.273 | 0.05274 | -0.018 | -5.172
-5.5 | -0.226 | 0.05015 | -0.018 | -4.499
-5 | -0.178 | 0.04792 | -0.019 | -3.709
-4.5 | -0.129 | 0.04578 | -0.019 | -2.824
-4 | -0.08 | 0.04381 | -0.02 | -1.833
-3.5 | -0.031 | 0.04207 | -0.021 | -0.733
-3 | 0.019 | 0.04045 | -0.022 | 0.472
-2.5 | 0.07 | 0.03885 | -0.023 | 1.791
-2 | 0.147 | 0.01975 | -0.038 | 7.438
-1.5 | 0.209 | 0.02047 | -0.038 | 10.206
-1 | 0.271 | 0.02056 | -0.038 | 13.165
-0.5 | 0.332 | 0.02073 | -0.038 | 16.036
0 | 0.387 | 0.02044 | -0.038 | 18.954
0.5 | 0.446 | 0.02088 | -0.038 | 21.335
1 | 0.502 | 0.02145 | -0.038 | 23.421
1.5 | 0.557 | 0.02219 | -0.038 | 25.124
2 | 0.61 | 0.02314 | -0.038 | 26.372
2.5 | 0.661 | 0.02435 | -0.038 | 27.146
3 | 0.71 | 0.02583 | -0.038 | 27.484
3.5 | 0.757 | 0.02756 | -0.037 | 27.479
4 | 0.805 | 0.02938 | -0.037 | 27.405
4.5 | 0.852 | 0.03136 | -0.037 | 27.177
5 | 0.901 | 0.03332 | -0.037 | 27.032
5.5 | 0.948 | 0.03545 | -0.037 | 26.753
6 | 0.997 | 0.03758 | -0.037 | 26.525
6.5 | 1.045 | 0.03987 | -0.036 | 26.21
7 | 1.094 | 0.04216 | -0.037 | 25.936
7.5 | 1.142 | 0.04465 | -0.037 | 25.569
8 | 1.189 | 0.04724 | -0.037 | 25.18
8.5 | 1.237 | 0.04998 | -0.037 | 24.752
9 | 1.284 | 0.05287 | -0.037 | 24.284
9.5 | 1.33 | 0.05593 | -0.037 | 23.77
10 | 1.374 | 0.05919 | -0.037 | 23.216
10.5 | 1.417 | 0.06266 | -0.037 | 22.613
11 | 1.458 | 0.06633 | -0.038 | 21.981
11.5 | 1.498 | 0.07016 | -0.038 | 21.349
12 | 1.536 | 0.07424 | -0.038 | 20.685
12.5 | 1.572 | 0.0785 | -0.038 | 20.02
13 | 1.606 | 0.08298 | -0.038 | 19.35
13.5 | 1.637 | 0.08768 | -0.039 | 18.675
14 | 1.667 | 0.09253 | -0.039 | 18.021
14.5 | 1.696 | 0.0975 | -0.039 | 17.395
15 | 1.721 | 0.10304 | -0.04 | 16.703
15.5 | 1.74 | 0.10963 | -0.04 | 15.868
16 | 1.753 | 0.11691 | -0.04 | 14.997
16.5 | 1.763 | 0.12465 | -0.04 | 14.146
17 | 1.77 | 0.13327 | -0.04 | 13.278
17.5 | 1.771 | 0.14286 | -0.04 | 12.399
18 | 1.768 | 0.15348 | -0.039 | 11.518
18.5 | 1.759 | 0.16545 | -0.039 | 10.631
19 | 1.744 | 0.17951 | -0.038 | 9.716
19.5 | 1.723 | 0.19612 | -0.037 | 8.785
20 | 1.691 | 0.21668 | -0.034 | 7.805

## 2. Re 50k Mach 0.00 (2)
BIGFOIL.COM POLAR EXPORT
NACA45016
NACA45016 |  |  |  | Cl Max: | 0.7994 | at alpha= | 20 | deg
XFOIL ncrit=9 |  |  |  | L/D Max: | 17.228 | at alpha= | -0.5 | deg
Re: | 50000 |  |  | Cd Min: | 0.2348 | at alpha= | 20 | deg
Mach: | 0 |  |  | Cl=0 at alpha= | -2.8284 | deg
|  |  |  | @ Cl=0.1, Cd= | 0.03481
|  |  |  | @ Cl=0.4, Cd= | 0.03014
|  |  |  | @ Cl=0.6, Cd= | 0.16381
alpha (deg) | Cl | Cd | Cm | Cl/Cd
-20 | -0.4712 | 0.21996 | 0.0003 | -2.1422
-19.5 | -0.4602 | 0.21672 | -0.0032 | -2.1235
-19 | -0.4521 | 0.21328 | -0.0068 | -2.1197
-18.5 | -0.4252 | 0.2041 | -0.0077 | -2.0833
-18 | -0.4174 | 0.20143 | -0.0111 | -2.0722
-17.5 | -0.4061 | 0.1959 | -0.0138 | -2.073
-17 | -0.3814 | 0.18797 | -0.0147 | -2.029
-16.5 | -0.3786 | 0.18578 | -0.0179 | -2.0379
-16 | -0.3597 | 0.17783 | -0.0193 | -2.0227
-15.5 | -0.3427 | 0.17202 | -0.0206 | -1.9922
-15 | -0.3708 | 0.17512 | -0.025 | -2.1174
-14.5 | -0.3189 | 0.16058 | -0.0237 | -1.9859
-14 | -0.3296 | 0.1592 | -0.0263 | -2.0704
-13.5 | -0.2993 | 0.14963 | -0.026 | -2.0003
-13 | -0.3156 | 0.14817 | -0.0283 | -2.13
-12.5 | -0.2821 | 0.13849 | -0.0274 | -2.037
-12 | -0.3188 | 0.1385 | -0.0301 | -2.3018
-11.5 | -0.2747 | 0.12846 | -0.0279 | -2.1384
-11 | -0.2621 | 0.12214 | -0.0272 | -2.1459
-10.5 | -0.2637 | 0.11705 | -0.0267 | -2.2529
-10 | -0.2621 | 0.112 | -0.0253 | -2.3402
-9.5 | -0.2504 | 0.10686 | -0.0228 | -2.3433
-9 | -0.2751 | 0.10422 | -0.0196 | -2.6396
-8.5 | -0.2465 | 0.09811 | -0.0157 | -2.5125
-8 | -0.2483 | 0.09484 | -0.0099 | -2.6181
-7.5 | -0.2849 | 0.09425 | -0.0007 | -3.0228
-7 | -0.2677 | 0.09118 | 0.0069 | -2.936
-6.5 | -0.257 | 0.089 | 0.0141 | -2.8876
-6 | -0.2071 | 0.08548 | 0.0136 | -2.4228
-5 | -0.3816 | 0.05304 | -0.0319 | -7.1946
-4.5 | -0.3246 | 0.04834 | -0.0335 | -6.7149
-4 | -0.2629 | 0.044 | -0.0353 | -5.975
-3.5 | -0.1885 | 0.041 | -0.0378 | -4.5976
-3 | -0.0947 | 0.03784 | -0.0429 | -2.5026
-2 | 0.4572 | 0.02925 | -0.1031 | 15.6308
-1.5 | 0.4907 | 0.02977 | -0.1002 | 16.483
-1 | 0.5209 | 0.03057 | -0.0968 | 17.0396
-0.5 | 0.5463 | 0.03171 | -0.0929 | 17.228
0 | 0.564 | 0.03334 | -0.0882 | 16.9166
0.5 | 0.5697 | 0.03567 | -0.0822 | 15.9714
1 | 0.5572 | 0.03901 | -0.0744 | 14.2835
1.5 | 0.5348 | 0.04288 | -0.0655 | 12.472
2 | 0.5637 | 0.0446 | -0.0617 | 12.639
2.5 | 0.386 | 0.05563 | -0.0405 | 6.9387
3 | 0.3891 | 0.05962 | -0.0365 | 6.5263
3.5 | 0.3795 | 0.06468 | -0.0326 | 5.8673
4 | 0.3771 | 0.0702 | -0.0304 | 5.3718
5.5 | 0.2788 | 0.08903 | -0.0245 | 3.1315
6 | 0.3024 | 0.09288 | -0.0235 | 3.2558
6.5 | 0.3254 | 0.09681 | -0.0225 | 3.3612
7 | 0.3491 | 0.10107 | -0.0218 | 3.454
7.5 | 0.3723 | 0.10541 | -0.0212 | 3.5319
8 | 0.4005 | 0.1105 | -0.0211 | 3.6244
8.5 | 0.433 | 0.11609 | -0.0214 | 3.7299
10.5 | 0.4943 | 0.13316 | -0.0194 | 3.7121
11 | 0.5079 | 0.13799 | -0.0196 | 3.6807
11.5 | 0.5363 | 0.14443 | -0.0204 | 3.7132
12 | 0.5682 | 0.15081 | -0.0211 | 3.7677
12.5 | 0.5665 | 0.15355 | -0.0212 | 3.6894
13 | 0.5763 | 0.15827 | -0.022 | 3.6412
13.5 | 0.6111 | 0.16641 | -0.0233 | 3.6723
14 | 0.6259 | 0.17064 | -0.0241 | 3.668
14.5 | 0.6268 | 0.17395 | -0.0255 | 3.6033
15 | 0.6444 | 0.17994 | -0.0271 | 3.5812
15.5 | 0.6822 | 0.18889 | -0.0282 | 3.6116
16 | 0.677 | 0.19014 | -0.0303 | 3.5605
16.5 | 0.6888 | 0.19536 | -0.0325 | 3.5258
17 | 0.7245 | 0.20522 | -0.0337 | 3.5304
17.5 | 0.7271 | 0.20699 | -0.0362 | 3.5127
18 | 0.7346 | 0.21139 | -0.0391 | 3.4751
18.5 | 0.7587 | 0.21922 | -0.0409 | 3.4609
19 | 0.7759 | 0.22439 | -0.0432 | 3.4578
19.5 | 0.78 | 0.22774 | -0.0468 | 3.425
20 | 0.7994 | 0.2348 | -0.0491 | 3.4046

## 3. Re 50k Mach 0.10 (1)
BIGFOIL.COM POLAR EXPORT
NACA45016
NACA45016 |  |  |  | Cl Max: | 1.761 | at alpha= | 17 | deg
JavaFoil+Calcfoil stall+Eppler ext transition |  |  |  | L/D Max: | 27.261 | at alpha= | 3 | deg
Re: | 50000 |  |  | Cd Min: | 0.01979 | at alpha= | -2 | deg
Mach: | 0.1 |  |  | Cl=0 at alpha= | -3.19 | deg
|  |  |  | @ Cl=0.1, Cd= | 0.031593
|  |  |  | @ Cl=0.4, Cd= | 0.020607
|  |  |  | @ Cl=0.6, Cd= | 0.023106
alpha (deg) | Cl | Cd | Cm | Cl/Cd
-20 | -0.865 | 0.29182 | -0.013 | -2.964
-19.5 | -0.874 | 0.27918 | -0.013 | -3.129
-19 | -0.881 | 0.26484 | -0.013 | -3.326
-18.5 | -0.886 | 0.24741 | -0.013 | -3.583
-18 | -0.889 | 0.23443 | -0.013 | -3.793
-17.5 | -0.89 | 0.22189 | -0.013 | -4.009
-17 | -0.888 | 0.20848 | -0.013 | -4.258
-16.5 | -0.884 | 0.19786 | -0.013 | -4.467
-16 | -0.878 | 0.18663 | -0.013 | -4.703
-15.5 | -0.869 | 0.17556 | -0.014 | -4.95
-15 | -0.858 | 0.1641 | -0.014 | -5.229
-14.5 | -0.845 | 0.15444 | -0.014 | -5.47
-14 | -0.829 | 0.14519 | -0.014 | -5.708
-13.5 | -0.81 | 0.136 | -0.014 | -5.958
-13 | -0.789 | 0.12741 | -0.014 | -6.195
-12.5 | -0.766 | 0.11937 | -0.015 | -6.416
-12 | -0.74 | 0.11198 | -0.015 | -6.608
-11.5 | -0.712 | 0.10492 | -0.015 | -6.783
-11 | -0.681 | 0.09812 | -0.015 | -6.941
-10.5 | -0.648 | 0.09208 | -0.015 | -7.033
-10 | -0.612 | 0.08629 | -0.016 | -7.095
-9.5 | -0.575 | 0.08106 | -0.016 | -7.095
-9 | -0.536 | 0.07584 | -0.016 | -7.07
-8.5 | -0.496 | 0.07124 | -0.016 | -6.96
-8 | -0.454 | 0.06686 | -0.017 | -6.788
-7.5 | -0.411 | 0.06297 | -0.017 | -6.521
-7 | -0.366 | 0.05922 | -0.017 | -6.183
-6.5 | -0.321 | 0.05597 | -0.018 | -5.727
-6 | -0.274 | 0.05297 | -0.018 | -5.171
-5.5 | -0.227 | 0.05035 | -0.019 | -4.5
-5 | -0.179 | 0.04807 | -0.019 | -3.714
-4.5 | -0.13 | 0.04589 | -0.02 | -2.83
-4 | -0.081 | 0.04394 | -0.02 | -1.836
-3.5 | -0.031 | 0.04217 | -0.021 | -0.735
-3 | 0.019 | 0.04056 | -0.022 | 0.473
-2.5 | 0.07 | 0.03897 | -0.023 | 1.794
-2 | 0.148 | 0.01979 | -0.038 | 7.46
-1.5 | 0.21 | 0.02054 | -0.038 | 10.225
-1 | 0.272 | 0.02063 | -0.038 | 13.188
-0.5 | 0.334 | 0.0208 | -0.039 | 16.061
0 | 0.389 | 0.02052 | -0.038 | 18.952
0.5 | 0.447 | 0.02098 | -0.039 | 21.32
1 | 0.504 | 0.02158 | -0.039 | 23.371
1.5 | 0.559 | 0.02234 | -0.038 | 25.044
2 | 0.612 | 0.02333 | -0.038 | 26.238
2.5 | 0.663 | 0.02459 | -0.038 | 26.957
3 | 0.712 | 0.02611 | -0.038 | 27.261
3.5 | 0.759 | 0.02788 | -0.037 | 27.238
4 | 0.807 | 0.02972 | -0.037 | 27.17
4.5 | 0.855 | 0.03171 | -0.037 | 26.965
5 | 0.904 | 0.03368 | -0.037 | 26.828
5.5 | 0.952 | 0.03583 | -0.037 | 26.563
6 | 1 | 0.03797 | -0.037 | 26.345
6.5 | 1.049 | 0.04024 | -0.037 | 26.075
7 | 1.098 | 0.0426 | -0.037 | 25.766
7.5 | 1.146 | 0.04511 | -0.037 | 25.403
8 | 1.194 | 0.04769 | -0.037 | 25.04
8.5 | 1.242 | 0.0505 | -0.037 | 24.587
9 | 1.289 | 0.05338 | -0.037 | 24.147
9.5 | 1.335 | 0.05654 | -0.037 | 23.607
10 | 1.379 | 0.05982 | -0.037 | 23.054
10.5 | 1.422 | 0.06336 | -0.038 | 22.443
11 | 1.463 | 0.06709 | -0.038 | 21.809
11.5 | 1.502 | 0.07104 | -0.038 | 21.148
12 | 1.54 | 0.07519 | -0.038 | 20.482
12.5 | 1.575 | 0.07953 | -0.038 | 19.809
13 | 1.609 | 0.08413 | -0.039 | 19.126
13.5 | 1.64 | 0.08892 | -0.039 | 18.447
14 | 1.669 | 0.09399 | -0.039 | 17.763
14.5 | 1.697 | 0.09904 | -0.04 | 17.135
15 | 1.72 | 0.10495 | -0.04 | 16.392
15.5 | 1.737 | 0.11175 | -0.04 | 15.544
16 | 1.749 | 0.11931 | -0.04 | 14.659
16.5 | 1.757 | 0.12742 | -0.04 | 13.787
17 | 1.761 | 0.13654 | -0.04 | 12.894
17.5 | 1.76 | 0.1466 | -0.04 | 12.004
18 | 1.753 | 0.15801 | -0.039 | 11.092
18.5 | 1.739 | 0.17124 | -0.039 | 10.156
19 | 1.719 | 0.18687 | -0.037 | 9.199
19.5 | 1.692 | 0.20504 | -0.036 | 8.251
20 | 1.657 | 0.22547 | -0.032 | 7.347

## 4. Re 50k Mach 0.10 (2)
BIGFOIL.COM POLAR EXPORT
NACA45016
NACA45016 |  |  |  | Cl Max: | 0.8008 | at alpha= | 20 | deg
XFOIL ncrit=9 |  |  |  | L/D Max: | 17.0178 | at alpha= | -0.5 | deg
Re: | 50000 |  |  | Cd Min: | 0.23546 | at alpha= | 20 | deg
Mach: | 0.1 |  |  | Cl=0 at alpha= | -2.8408 | deg
|  |  |  | @ Cl=0.1, Cd= | 0.034944
|  |  |  | @ Cl=0.4, Cd= | 0.030317
|  |  |  | @ Cl=0.6, Cd= | 0.1646
alpha (deg) | Cl | Cd | Cm | Cl/Cd
-20 | -0.4718 | 0.22059 | 0.0004 | -2.1388
-19.5 | -0.4617 | 0.21777 | -0.0033 | -2.1201
-19 | -0.4504 | 0.21305 | -0.0065 | -2.1141
-18.5 | -0.4252 | 0.20464 | -0.0077 | -2.0778
-18 | -0.4189 | 0.2025 | -0.0112 | -2.0686
-17.5 | -0.4041 | 0.19588 | -0.0136 | -2.063
-17 | -0.3809 | 0.18846 | -0.0147 | -2.0211
-16.5 | -0.38 | 0.18684 | -0.0181 | -2.0338
-16 | -0.3579 | 0.1781 | -0.0193 | -2.0095
-15.5 | -0.3423 | 0.17258 | -0.0207 | -1.9834
-15 | -0.3725 | 0.17624 | -0.0253 | -2.1136
-14.5 | -0.3173 | 0.16098 | -0.0237 | -1.9711
-14 | -0.331 | 0.1602 | -0.0266 | -2.0662
-13.5 | -0.297 | 0.15 | -0.026 | -1.98
-13 | -0.3172 | 0.14916 | -0.0286 | -2.1266
-12.5 | -0.2796 | 0.13888 | -0.0275 | -2.0132
-12 | -0.32 | 0.13941 | -0.0304 | -2.2954
-11.5 | -0.275 | 0.12919 | -0.0281 | -2.1286
-11 | -0.2594 | 0.12257 | -0.0273 | -2.1163
-10.5 | -0.2592 | 0.11738 | -0.0267 | -2.2082
-10 | -0.2566 | 0.1123 | -0.0253 | -2.285
-9.5 | -0.2474 | 0.10732 | -0.0229 | -2.3053
-9 | -0.2766 | 0.10499 | -0.0197 | -2.6345
-8.5 | -0.2442 | 0.09861 | -0.0157 | -2.4764
-8 | -0.2475 | 0.09542 | -0.0099 | -2.5938
-7.5 | -0.2837 | 0.09484 | -0.0007 | -2.9914
-7 | -0.2642 | 0.0916 | 0.0067 | -2.8843
-6.5 | -0.2565 | 0.08957 | 0.0139 | -2.8637
-6 | -0.1885 | 0.08495 | 0.0105 | -2.219
-5 | -0.3822 | 0.05368 | -0.0322 | -7.12
-4.5 | -0.3179 | 0.04853 | -0.0351 | -6.5506
-4 | -0.2623 | 0.04435 | -0.0359 | -5.9143
-3.5 | -0.1826 | 0.04108 | -0.0391 | -4.445
-3 | -0.0871 | 0.03783 | -0.0444 | -2.3024
-2 | 0.4601 | 0.02939 | -0.1035 | 15.655
-1.5 | 0.4951 | 0.02988 | -0.1007 | 16.5696
-1 | 0.5231 | 0.03082 | -0.0971 | 16.9727
-0.5 | 0.5461 | 0.03209 | -0.0929 | 17.0178
0 | 0.5688 | 0.03349 | -0.0887 | 16.9842
0.5 | 0.5738 | 0.03585 | -0.0826 | 16.0056
1 | 0.555 | 0.03948 | -0.0741 | 14.0578
1.5 | 0.5127 | 0.04424 | -0.0633 | 11.5891
2 | 0.5437 | 0.04596 | -0.0597 | 11.8299
2.5 | 0.3757 | 0.05639 | -0.0397 | 6.6625
3 | 0.4243 | 0.05857 | -0.0387 | 7.2443
3.5 | 0.3718 | 0.0654 | -0.0322 | 5.685
4 | 0.3729 | 0.07082 | -0.0302 | 5.2655
5 | 0.2511 | 0.08541 | -0.0252 | 2.9399
5.5 | 0.2752 | 0.08911 | -0.0241 | 3.0883
6 | 0.2996 | 0.09304 | -0.0232 | 3.2201
6.5 | 0.3236 | 0.09707 | -0.0223 | 3.3337
7 | 0.347 | 0.1013 | -0.0216 | 3.4255
7.5 | 0.37 | 0.10565 | -0.0209 | 3.5021
8 | 0.3946 | 0.11042 | -0.0206 | 3.5736
8.5 | 0.4222 | 0.11558 | -0.0206 | 3.6529
9 | 0.4699 | 0.12285 | -0.022 | 3.825
9.5 | 0.4789 | 0.1262 | -0.0208 | 3.7948
10 | 0.4849 | 0.12959 | -0.0198 | 3.7418
10.5 | 0.4948 | 0.13371 | -0.0194 | 3.7005
11 | 0.5076 | 0.13844 | -0.0195 | 3.6666
11.5 | 0.5319 | 0.14444 | -0.0202 | 3.6825
12 | 0.5712 | 0.15188 | -0.0212 | 3.7609
12.5 | 0.5676 | 0.1542 | -0.0212 | 3.6809
13 | 0.5766 | 0.15877 | -0.0221 | 3.6317
13.5 | 0.6068 | 0.16629 | -0.0233 | 3.649
14 | 0.6283 | 0.1716 | -0.0242 | 3.6614
14.5 | 0.6279 | 0.17457 | -0.0256 | 3.5968
15 | 0.6442 | 0.18036 | -0.0272 | 3.5717
15.5 | 0.6859 | 0.19033 | -0.0284 | 3.6037
16 | 0.6788 | 0.19089 | -0.0305 | 3.556
16.5 | 0.6898 | 0.19597 | -0.0327 | 3.5199
17 | 0.723 | 0.20533 | -0.0341 | 3.5212
17.5 | 0.7297 | 0.20794 | -0.0364 | 3.5092
18 | 0.7363 | 0.21213 | -0.0394 | 3.471
18.5 | 0.759 | 0.21965 | -0.0414 | 3.4555
19 | 0.7791 | 0.22561 | -0.0434 | 3.4533
19.5 | 0.7824 | 0.22861 | -0.0471 | 3.4224
20 | 0.8008 | 0.23546 | -0.0496 | 3.401

## 5. Re 50k Mach 0.25 (1)
BIGFOIL.COM POLAR EXPORT
NACA45016
NACA45016 |  |  |  | Cl Max: | 1.708 | at alpha= | 15.5 | deg
JavaFoil+Calcfoil stall+Eppler ext transition |  |  |  | L/D Max: | 26.085 | at alpha= | 3.5 | deg
Re: | 50000 |  |  | Cd Min: | 0.02028 | at alpha= | -1.5 | deg
Mach: | 0.25 |  |  | Cl=0 at alpha= | -3.1923 | deg
|  |  |  | @ Cl=0.1, Cd= | 0.038611
|  |  |  | @ Cl=0.4, Cd= | 0.021744
|  |  |  | @ Cl=0.6, Cd= | 0.023995
alpha (deg) | Cl | Cd | Cm | Cl/Cd
-19.5 | -0.571 | 0.39539 | -0.012 | -1.443
-19 | -0.607 | 0.36103 | -0.012 | -1.683
-18.5 | -0.641 | 0.32827 | -0.013 | -1.954
-18 | -0.671 | 0.30434 | -0.013 | -2.203
-17.5 | -0.696 | 0.27944 | -0.013 | -2.489
-17 | -0.717 | 0.25999 | -0.013 | -2.759
-16.5 | -0.735 | 0.24052 | -0.013 | -3.057
-16 | -0.75 | 0.2196 | -0.013 | -3.414
-15.5 | -0.76 | 0.20641 | -0.014 | -3.683
-15 | -0.767 | 0.19153 | -0.014 | -4.003
-14.5 | -0.769 | 0.17664 | -0.014 | -4.354
-14 | -0.767 | 0.16493 | -0.014 | -4.653
-13.5 | -0.762 | 0.15165 | -0.014 | -5.022
-13 | -0.752 | 0.14064 | -0.014 | -5.344
-12.5 | -0.738 | 0.13126 | -0.015 | -5.621
-12 | -0.72 | 0.12221 | -0.015 | -5.892
-11.5 | -0.699 | 0.11278 | -0.015 | -6.194
-11 | -0.674 | 0.10547 | -0.015 | -6.387
-10.5 | -0.645 | 0.09818 | -0.016 | -6.565
-10 | -0.613 | 0.09131 | -0.016 | -6.71
-9.5 | -0.578 | 0.08501 | -0.016 | -6.801
-9 | -0.541 | 0.0794 | -0.016 | -6.816
-8.5 | -0.502 | 0.07389 | -0.017 | -6.793
-8 | -0.461 | 0.0691 | -0.017 | -6.669
-7.5 | -0.418 | 0.06476 | -0.017 | -6.453
-7 | -0.373 | 0.06086 | -0.018 | -6.135
-6.5 | -0.327 | 0.05733 | -0.018 | -5.709
-6 | -0.28 | 0.05412 | -0.018 | -5.175
-5.5 | -0.232 | 0.05133 | -0.019 | -4.518
-5 | -0.183 | 0.0489 | -0.019 | -3.74
-4.5 | -0.133 | 0.0466 | -0.02 | -2.857
-4 | -0.083 | 0.04457 | -0.02 | -1.856
-3.5 | -0.032 | 0.04276 | -0.021 | -0.743
-3 | 0.02 | 0.04115 | -0.022 | 0.478
-2.5 | 0.072 | 0.03962 | -0.023 | 1.81
-2 | 0.125 | 0.03771 | -0.025 | 3.307
-1.5 | 0.216 | 0.02028 | -0.039 | 10.635
-1 | 0.279 | 0.02099 | -0.039 | 13.312
-0.5 | 0.343 | 0.02118 | -0.04 | 16.196
0 | 0.398 | 0.02175 | -0.04 | 18.293
0.5 | 0.457 | 0.02158 | -0.039 | 21.181
1 | 0.514 | 0.02231 | -0.039 | 23.041
1.5 | 0.569 | 0.02327 | -0.039 | 24.461
2 | 0.622 | 0.02451 | -0.039 | 25.366
2.5 | 0.673 | 0.02601 | -0.038 | 25.858
3 | 0.722 | 0.02776 | -0.038 | 26.007
3.5 | 0.772 | 0.02959 | -0.038 | 26.085
4 | 0.821 | 0.03156 | -0.038 | 26.018
4.5 | 0.871 | 0.03356 | -0.037 | 25.943
5 | 0.921 | 0.03562 | -0.037 | 25.855
5.5 | 0.971 | 0.03777 | -0.037 | 25.709
6 | 1.021 | 0.04 | -0.037 | 25.53
6.5 | 1.071 | 0.04238 | -0.037 | 25.277
7 | 1.121 | 0.04485 | -0.037 | 25.002
7.5 | 1.171 | 0.04748 | -0.037 | 24.663
8 | 1.217 | 0.05199 | -0.037 | 23.41
8.5 | 1.268 | 0.05329 | -0.038 | 23.797
9 | 1.316 | 0.05654 | -0.038 | 23.268
9.5 | 1.362 | 0.05995 | -0.038 | 22.715
10 | 1.406 | 0.06366 | -0.038 | 22.082
10.5 | 1.448 | 0.06755 | -0.038 | 21.434
11 | 1.488 | 0.07173 | -0.039 | 20.747
11.5 | 1.526 | 0.07614 | -0.039 | 20.042
12 | 1.561 | 0.08088 | -0.039 | 19.3
12.5 | 1.594 | 0.0859 | -0.039 | 18.554
13 | 1.624 | 0.09116 | -0.039 | 17.812
13.5 | 1.65 | 0.09674 | -0.04 | 17.057
14 | 1.674 | 0.1027 | -0.04 | 16.298
14.5 | 1.693 | 0.1095 | -0.04 | 15.464
15 | 1.704 | 0.11726 | -0.04 | 14.534
15.5 | 1.708 | 0.12597 | -0.04 | 13.555
16 | 1.705 | 0.13557 | -0.04 | 12.575
16.5 | 1.695 | 0.14657 | -0.04 | 11.567
17 | 1.679 | 0.15933 | -0.039 | 10.537
17.5 | 1.653 | 0.17487 | -0.038 | 9.455
18 | 1.612 | 0.19473 | -0.036 | 8.279
18.5 | 1.555 | 0.21775 | -0.031 | 7.141
19 | 1.512 | 0.23352 | -0.027 | 6.476
19.5 | 1.473 | 0.24885 | -0.025 | 5.92
20 | 1.431 | 0.26466 | -0.024 | 5.408

## 6. Re 50k Mach 0.25 (2)
BIGFOIL.COM POLAR EXPORT
NACA45016
NACA45016 |  |  |  | Cl Max: | 0.8114 | at alpha= | 20 | deg
XFOIL ncrit=9 |  |  |  | L/D Max: | 15.7943 | at alpha= | -1 | deg
Re: | 50000 |  |  | Cd Min: | 0.2398 | at alpha= | 20 | deg
Mach: | 0.25 |  |  | Cl=0 at alpha= | -2.4804 | deg
|  |  |  | @ Cl=0.1, Cd= | 0.035805
|  |  |  | @ Cl=0.4, Cd= | 0.031682
|  |  |  | @ Cl=0.6, Cd= | 0.16824
alpha (deg) | Cl | Cd | Cm | Cl/Cd
-20 | -0.4764 | 0.22443 | 0.0008 | -2.1227
-19.5 | -0.4724 | 0.2247 | -0.0039 | -2.1024
-19 | -0.4464 | 0.21408 | -0.0054 | -2.0852
-18.5 | -0.4267 | 0.20787 | -0.0076 | -2.0527
-18 | -0.429 | 0.20928 | -0.0121 | -2.0499
-17.5 | -0.3977 | 0.1972 | -0.013 | -2.0167
-17 | -0.3797 | 0.19136 | -0.015 | -1.9842
-16.5 | -0.3895 | 0.1933 | -0.0192 | -2.015
-16 | -0.3509 | 0.18005 | -0.0192 | -1.9489
-15.5 | -0.3437 | 0.17657 | -0.0217 | -1.9465
-15 | -0.3361 | 0.17122 | -0.0239 | -1.963
-14.5 | -0.3103 | 0.16335 | -0.0242 | -1.8996
-14 | -0.3387 | 0.16577 | -0.028 | -2.0432
-13.5 | -0.2873 | 0.15222 | -0.0266 | -1.8874
-13 | -0.3247 | 0.15446 | -0.0301 | -2.1022
-12.5 | -0.2686 | 0.1412 | -0.0281 | -1.9023
-12 | -0.2721 | 0.13658 | -0.0292 | -1.9922
-11.5 | -0.2815 | 0.13381 | -0.0296 | -2.1037
-11 | -0.2494 | 0.12524 | -0.028 | -1.9914
-10.5 | -0.2408 | 0.11946 | -0.0271 | -2.0157
-10 | -0.2361 | 0.11437 | -0.0257 | -2.0644
-9.5 | -0.2399 | 0.1103 | -0.0234 | -2.175
-9 | -0.248 | 0.10606 | -0.0204 | -2.3383
-8.5 | -0.242 | 0.10196 | -0.0158 | -2.3735
-8 | -0.2461 | 0.09879 | -0.0097 | -2.4911
-7.5 | -0.2355 | 0.09508 | -0.0029 | -2.4769
-7 | -0.2478 | 0.09398 | 0.0058 | -2.6367
-6.5 | -0.2665 | 0.09381 | 0.0131 | -2.8408
-6 | -0.1234 | 0.08382 | -0.0025 | -1.4722
-5.5 | -0.4051 | 0.06492 | -0.033 | -6.24
-5 | -0.3544 | 0.05556 | -0.0391 | -6.3787
-4.5 | -0.3099 | 0.05069 | -0.0394 | -6.1136
-4 | -0.2511 | 0.04599 | -0.0405 | -5.4599
-3.5 | -0.1906 | 0.04299 | -0.0408 | -4.4336
-3 | -0.11 | 0.03995 | -0.0435 | -2.7534
-2.5 | -0.019 | 0.03744 | -0.0474 | -0.50748
-2 | 0.4649 | 0.03079 | -0.1046 | 15.0991
-1.5 | 0.4946 | 0.03166 | -0.1011 | 15.6222
-1 | 0.519 | 0.03286 | -0.097 | 15.7943
-0.5 | 0.5346 | 0.03459 | -0.092 | 15.4553
0 | 0.5365 | 0.03706 | -0.0855 | 14.4765
0.5 | 0.524 | 0.04025 | -0.0776 | 13.0186
1 | 0.5171 | 0.04325 | -0.0701 | 11.9561
1.5 | 0.477 | 0.04772 | -0.0596 | 9.9958
2 | 0.3661 | 0.05498 | -0.0439 | 6.6588
2.5 | 0.3441 | 0.05952 | -0.0377 | 5.7812
3 | 0.3577 | 0.06339 | -0.0346 | 5.6428
3.5 | 0.3391 | 0.06877 | -0.0307 | 4.9309
5 | 0.2453 | 0.08684 | -0.0246 | 2.8247
5.5 | 0.2705 | 0.09077 | -0.0236 | 2.9801
6 | 0.2971 | 0.09488 | -0.0228 | 3.1313
6.5 | 0.3212 | 0.09904 | -0.0219 | 3.2431
7 | 0.3449 | 0.10332 | -0.0211 | 3.3382
7.5 | 0.3658 | 0.10762 | -0.0204 | 3.399
8 | 0.3867 | 0.11207 | -0.0197 | 3.4505
8.5 | 0.4073 | 0.1167 | -0.0193 | 3.4901
9 | 0.4297 | 0.12164 | -0.0192 | 3.5326
9.5 | 0.4669 | 0.12836 | -0.02 | 3.6374
10 | 0.4969 | 0.13411 | -0.0203 | 3.7052
11 | 0.5088 | 0.14112 | -0.0194 | 3.6054
11.5 | 0.5241 | 0.14619 | -0.0199 | 3.5851
12 | 0.5613 | 0.15406 | -0.0211 | 3.6434
12.5 | 0.5759 | 0.15818 | -0.0215 | 3.6408
13 | 0.5802 | 0.16176 | -0.0223 | 3.5868
13.5 | 0.5972 | 0.16746 | -0.0236 | 3.5662
14.5 | 0.6356 | 0.1782 | -0.0262 | 3.5668
15 | 0.6467 | 0.18318 | -0.0281 | 3.5304
15.5 | 0.6813 | 0.19236 | -0.0295 | 3.5418
16 | 0.6903 | 0.19543 | -0.0313 | 3.5322
16.5 | 0.6973 | 0.19956 | -0.0339 | 3.4942
17 | 0.7212 | 0.2071 | -0.0358 | 3.4824
17.5 | 0.7451 | 0.21392 | -0.0376 | 3.4831
18 | 0.7472 | 0.21639 | -0.0409 | 3.453
18.5 | 0.7649 | 0.22289 | -0.0435 | 3.4317
19.5 | 0.7961 | 0.23361 | -0.0491 | 3.4078
20 | 0.8114 | 0.2398 | -0.0522 | 3.3837

## 7. Re 50k Mach 0.50 (1)
BIGFOIL.COM POLAR EXPORT
NACA45016
NACA45016 |  |  |  | Cl Max: | 1.529 | at alpha= | 11 | deg
JavaFoil+Calcfoil stall+Eppler ext transition |  |  |  | L/D Max: | 22.959 | at alpha= | 4.5 | deg
Re: | 50000 |  |  | Cd Min: | 0.02155 | at alpha= | -1 | deg
Mach: | 0.5 |  |  | Cl=0 at alpha= | -3.193 | deg
|  |  |  | @ Cl=0.1, Cd= | 0.041728
|  |  |  | @ Cl=0.4, Cd= | 0.0231
|  |  |  | @ Cl=0.6, Cd= | 0.028787
alpha (deg) | Cl | Cd | Cm | Cl/Cd
-20 | -0.93 | 0.48223 | -0.02 | -1.929
-19.5 | -0.904 | 0.47163 | -0.02 | -1.916
-19 | -0.875 | 0.45585 | -0.02 | -1.92
-18.5 | -0.848 | 0.43705 | -0.02 | -1.941
-18 | -0.822 | 0.43281 | -0.02 | -1.898
-17.5 | -0.794 | 0.43486 | -0.02 | -1.825
-17 | -0.766 | 0.41697 | -0.02 | -1.838
-16.5 | -0.739 | 0.40185 | -0.02 | -1.84
-16 | -0.711 | 0.40902 | -0.019 | -1.739
-15.5 | -0.684 | 0.39419 | -0.019 | -1.735
-15 | -0.657 | 0.39058 | -0.02 | -1.682
-14.5 | -0.629 | 0.35185 | -0.019 | -1.787
-14 | -0.601 | 0.34781 | -0.019 | -1.729
-13.5 | -0.574 | 0.34342 | -0.019 | -1.672
-13 | -0.546 | 0.32454 | -0.019 | -1.682
-12.5 | -0.518 | 0.32607 | -0.019 | -1.59
-12 | -0.49 | 0.31605 | -0.019 | -1.552
-11.5 | -0.463 | 0.30412 | -0.019 | -1.522
-11 | -0.435 | 0.29099 | -0.018 | -1.494
-10.5 | -0.407 | 0.2731 | -0.018 | -1.491
-10 | -0.379 | 0.26816 | -0.018 | -1.414
-9.5 | -0.351 | 0.23676 | -0.017 | -1.483
-9 | -0.323 | 0.20241 | -0.016 | -1.597
-8.5 | -0.405 | 0.11613 | -0.016 | -3.483
-8 | -0.436 | 0.09413 | -0.017 | -4.629
-7.5 | -0.42 | 0.08212 | -0.018 | -5.111
-7 | -0.388 | 0.07358 | -0.018 | -5.274
-6.5 | -0.347 | 0.06667 | -0.019 | -5.21
-6 | -0.302 | 0.06169 | -0.02 | -4.887
-5.5 | -0.252 | 0.05721 | -0.02 | -4.408
-5 | -0.2 | 0.05343 | -0.021 | -3.749
-4.5 | -0.147 | 0.05027 | -0.021 | -2.916
-4 | -0.091 | 0.04768 | -0.022 | -1.917
-3.5 | -0.035 | 0.04551 | -0.023 | -0.773
-3 | 0.022 | 0.04371 | -0.023 | 0.499
-2.5 | 0.08 | 0.04219 | -0.024 | 1.885
-2 | 0.138 | 0.04085 | -0.025 | 3.376
-1.5 | 0.197 | 0.03937 | -0.027 | 5.016
-1 | 0.311 | 0.02155 | -0.043 | 14.453
-0.5 | 0.382 | 0.02238 | -0.043 | 17.08
0 | 0.431 | 0.02434 | -0.043 | 17.711
0.5 | 0.491 | 0.02549 | -0.042 | 19.262
1 | 0.549 | 0.02715 | -0.041 | 20.214
1.5 | 0.606 | 0.02898 | -0.041 | 20.9
2 | 0.662 | 0.03088 | -0.04 | 21.441
2.5 | 0.719 | 0.03279 | -0.04 | 21.931
3 | 0.776 | 0.03477 | -0.04 | 22.315
3.5 | 0.833 | 0.0368 | -0.04 | 22.635
4 | 0.89 | 0.03895 | -0.04 | 22.85
4.5 | 0.947 | 0.04125 | -0.04 | 22.959
5 | 1.003 | 0.04379 | -0.04 | 22.911
5.5 | 1.059 | 0.04652 | -0.04 | 22.771
6 | 1.114 | 0.04955 | -0.04 | 22.48
6.5 | 1.168 | 0.05288 | -0.04 | 22.083
7 | 1.22 | 0.05653 | -0.04 | 21.589
7.5 | 1.272 | 0.06061 | -0.041 | 20.985
8 | 1.322 | 0.06505 | -0.041 | 20.316
8.5 | 1.369 | 0.07007 | -0.041 | 19.535
9 | 1.414 | 0.07563 | -0.041 | 18.69
9.5 | 1.454 | 0.08178 | -0.041 | 17.781
10 | 1.488 | 0.08875 | -0.041 | 16.769
10.5 | 1.514 | 0.09676 | -0.041 | 15.646
11 | 1.529 | 0.10607 | -0.041 | 14.411
11.5 | 1.527 | 0.11714 | -0.041 | 13.035
12 | 1.5 | 0.1314 | -0.042 | 11.413
12.5 | 1.401 | 0.15314 | -0.041 | 9.152
13 | 0.897 | 0.23653 | -0.021 | 3.793
13.5 | 0.926 | 0.30051 | -0.024 | 3.081
14 | 0.955 | 0.344 | -0.027 | 2.777
14.5 | 0.985 | 0.38448 | -0.029 | 2.562
15 | 1.014 | 0.41011 | -0.03 | 2.473
15.5 | 1.045 | 0.43568 | -0.032 | 2.398
16 | 1.074 | 0.46034 | -0.034 | 2.333

## 8. Re 50k Mach 0.50 (2)
BIGFOIL.COM POLAR EXPORT
NACA45016
NACA45016 |  |  |  | Cl Max: | 0.8784 | at alpha= | 20 | deg
XFOIL ncrit=9 |  |  |  | L/D Max: | 9.9381 | at alpha= | -1 | deg
Re: | 50000 |  |  | Cd Min: | 0.26597 | at alpha= | 20 | deg
Mach: | 0.5 |  |  | Cl=0 at alpha= | -1.4232 | deg
|  |  |  | @ Cl=0.1, Cd= | 0.046743
|  |  |  | @ Cl=0.4, Cd= | 0.12588
|  |  |  | @ Cl=0.6, Cd= | 0.17539
alpha (deg) | Cl | Cd | Cm | Cl/Cd
-20 | -0.5088 | 0.24669 | 0.002 | -2.0625
-19.5 | -0.4813 | 0.23644 | -0.0003 | -2.0356
-19 | -0.4626 | 0.23117 | -0.004 | -2.0011
-18 | -0.4201 | 0.21705 | -0.01 | -1.9355
-17.5 | -0.4041 | 0.21259 | -0.0134 | -1.9008
-16.5 | -0.3612 | 0.19802 | -0.0184 | -1.8241
-16 | -0.3567 | 0.19692 | -0.022 | -1.8114
-15.5 | -0.328 | 0.18639 | -0.0234 | -1.7598
-15 | -0.3079 | 0.18002 | -0.0251 | -1.7104
-14.5 | -0.3148 | 0.17996 | -0.0284 | -1.7493
-14 | -0.2739 | 0.1676 | -0.0284 | -1.6342
-13.5 | -0.2823 | 0.16666 | -0.0309 | -1.6939
-13 | -0.245 | 0.15599 | -0.0307 | -1.5706
-12.5 | -0.2471 | 0.15254 | -0.0321 | -1.6199
-12 | -0.2354 | 0.14735 | -0.0321 | -1.5976
-11.5 | -0.2094 | 0.1391 | -0.0315 | -1.5054
-11 | -0.2038 | 0.13396 | -0.0311 | -1.5213
-10.5 | -0.2071 | 0.12998 | -0.0303 | -1.5933
-10 | -0.1949 | 0.12424 | -0.0283 | -1.5687
-9.5 | -0.1834 | 0.11905 | -0.0254 | -1.5405
-9 | -0.1969 | 0.11653 | -0.0211 | -1.6897
-8.5 | -0.2067 | 0.11337 | -0.0153 | -1.8232
-8 | -0.2261 | 0.11259 | -0.007 | -2.0082
-7.5 | -0.1975 | 0.10815 | -0.0098 | -1.8262
-7 | -0.1024 | 0.09912 | -0.0228 | -1.0331
-6.5 | 0.01 | 0.08843 | -0.0372 | 0.11308
-6 | -0.1746 | 0.07666 | -0.0624 | -2.2776
-5.5 | -0.2078 | 0.06839 | -0.067 | -3.0385
-5 | -0.2257 | 0.06319 | -0.0643 | -3.5718
-4.5 | -0.2148 | 0.05771 | -0.0623 | -3.7221
-4 | -0.1918 | 0.05346 | -0.059 | -3.5877
-3.5 | -0.1948 | 0.05189 | -0.0509 | -3.7541
-3 | -0.1751 | 0.05012 | -0.0453 | -3.4936
-2.5 | -0.1508 | 0.04911 | -0.0401 | -3.0707
-2 | -0.1174 | 0.04828 | -0.0363 | -2.4316
-1.5 | -0.0787 | 0.04841 | -0.0332 | -1.6257
-1 | 0.4336 | 0.04363 | -0.0901 | 9.9381
-0.5 | 0.3975 | 0.04791 | -0.0811 | 8.2968
0 | 0.3232 | 0.05236 | -0.0673 | 6.1727
0.5 | 0.3285 | 0.05479 | -0.0608 | 5.9956
1 | 0.2605 | 0.05922 | -0.0493 | 4.3989
1.5 | 0.2529 | 0.06249 | -0.043 | 4.047
2 | 0.2572 | 0.06605 | -0.0383 | 3.894
2.5 | 0.2414 | 0.0702 | -0.0332 | 3.4387
3 | 0.2415 | 0.07452 | -0.0298 | 3.2407
3.5 | 0.2605 | 0.07937 | -0.0284 | 3.2821
5 | 0.218 | 0.09386 | -0.0227 | 2.3226
5.5 | 0.2446 | 0.09802 | -0.0215 | 2.4954
6 | 0.2696 | 0.10229 | -0.0203 | 2.6356
6.5 | 0.295 | 0.10673 | -0.0194 | 2.764
7 | 0.32 | 0.11136 | -0.0188 | 2.8736
7.5 | 0.347 | 0.11641 | -0.0185 | 2.9808
8 | 0.3782 | 0.12207 | -0.0186 | 3.0982
8.5 | 0.4174 | 0.12893 | -0.0193 | 3.2374
9 | 0.4369 | 0.13322 | -0.0188 | 3.2795
9.5 | 0.4462 | 0.13655 | -0.0181 | 3.2677
10 | 0.4624 | 0.14114 | -0.0181 | 3.2762
10.5 | 0.4855 | 0.14686 | -0.0188 | 3.3059
11 | 0.5281 | 0.15561 | -0.0203 | 3.3937
11.5 | 0.5402 | 0.15899 | -0.0206 | 3.3977
12 | 0.55 | 0.16297 | -0.0215 | 3.3749
12.5 | 0.5753 | 0.16962 | -0.023 | 3.3917
13 | 0.6151 | 0.17892 | -0.0245 | 3.4378
13.5 | 0.6169 | 0.1806 | -0.026 | 3.4158
14 | 0.6363 | 0.18674 | -0.028 | 3.4074
14.5 | 0.6786 | 0.19809 | -0.0298 | 3.4257
15 | 0.6812 | 0.19912 | -0.0321 | 3.4211
15.5 | 0.6982 | 0.20505 | -0.0347 | 3.405
16 | 0.7338 | 0.21582 | -0.0367 | 3.4001
16.5 | 0.7441 | 0.21863 | -0.0396 | 3.4035
17 | 0.7591 | 0.22428 | -0.0429 | 3.3846
17.5 | 0.7904 | 0.23484 | -0.0453 | 3.3657
18 | 0.8045 | 0.23882 | -0.0487 | 3.3686
18.5 | 0.8191 | 0.24456 | -0.0525 | 3.3493
19 | 0.8485 | 0.2554 | -0.0551 | 3.3222
19.5 | 0.8626 | 0.25953 | -0.0591 | 3.3237
20 | 0.8784 | 0.26597 | -0.0634 | 3.3026

## 9. Re 100k Mach 0.00 (1)
BIGFOIL.COM POLAR EXPORT
NACA45016
NACA45016 |  |  |  | Cl Max: | 1.795 | at alpha= | 17.5 | deg
JavaFoil+Calcfoil stall+Eppler ext transition |  |  |  | L/D Max: | 46.039 | at alpha= | 5 | deg
Re: | 100000 |  |  | Cd Min: | 0.01523 | at alpha= | -3 | deg
Mach: | 0 |  |  | Cl=0 at alpha= | -3.213 | deg
|  |  |  | @ Cl=0.1, Cd= | 0.016735
|  |  |  | @ Cl=0.4, Cd= | 0.015515
|  |  |  | @ Cl=0.6, Cd= | 0.01658
alpha (deg) | Cl | Cd | Cm | Cl/Cd
-20 | -0.902 | 0.24296 | -0.013 | -3.712
-19.5 | -0.908 | 0.23064 | -0.013 | -3.935
-19 | -0.912 | 0.21745 | -0.013 | -4.194
-18.5 | -0.914 | 0.20646 | -0.013 | -4.429
-18 | -0.915 | 0.197 | -0.013 | -4.642
-17.5 | -0.912 | 0.1865 | -0.013 | -4.89
-17 | -0.908 | 0.17654 | -0.014 | -5.142
-16.5 | -0.901 | 0.16704 | -0.014 | -5.396
-16 | -0.893 | 0.15761 | -0.014 | -5.664
-15.5 | -0.882 | 0.14863 | -0.014 | -5.935
-15 | -0.869 | 0.14008 | -0.014 | -6.205
-14.5 | -0.854 | 0.13223 | -0.014 | -6.457
-14 | -0.836 | 0.12482 | -0.014 | -6.7
-13.5 | -0.816 | 0.11796 | -0.015 | -6.92
-13 | -0.794 | 0.11088 | -0.015 | -7.161
-12.5 | -0.769 | 0.10422 | -0.015 | -7.382
-12 | -0.742 | 0.09776 | -0.015 | -7.594
-11.5 | -0.713 | 0.09201 | -0.015 | -7.752
-11 | -0.682 | 0.08643 | -0.016 | -7.889
-10.5 | -0.648 | 0.08116 | -0.016 | -7.984
-10 | -0.612 | 0.07618 | -0.016 | -8.035
-9.5 | -0.575 | 0.07163 | -0.016 | -8.023
-9 | -0.536 | 0.06729 | -0.017 | -7.959
-8.5 | -0.495 | 0.06321 | -0.017 | -7.831
-8 | -0.453 | 0.0589 | -0.017 | -7.69
-7.5 | -0.41 | 0.05568 | -0.018 | -7.359
-7 | -0.365 | 0.05242 | -0.018 | -6.969
-6.5 | -0.32 | 0.04947 | -0.018 | -6.465
-6 | -0.273 | 0.04717 | -0.019 | -5.795
-5.5 | -0.226 | 0.04481 | -0.02 | -5.048
-5 | -0.178 | 0.04281 | -0.02 | -4.166
-4.5 | -0.13 | 0.04072 | -0.021 | -3.189
-4 | -0.081 | 0.03803 | -0.022 | -2.126
-3.5 | -0.031 | 0.03502 | -0.024 | -0.893
-3 | 0.023 | 0.01523 | -0.037 | 1.538
-2.5 | 0.085 | 0.01674 | -0.038 | 5.081
-2 | 0.147 | 0.01672 | -0.038 | 8.789
-1.5 | 0.209 | 0.01672 | -0.038 | 12.503
-1 | 0.271 | 0.01726 | -0.039 | 15.688
-0.5 | 0.333 | 0.01727 | -0.039 | 19.255
0 | 0.392 | 0.01548 | -0.039 | 25.306
0.5 | 0.452 | 0.01574 | -0.039 | 28.743
1 | 0.513 | 0.01604 | -0.039 | 31.957
1.5 | 0.572 | 0.01639 | -0.04 | 34.917
2 | 0.631 | 0.01679 | -0.04 | 37.602
2.5 | 0.69 | 0.01725 | -0.04 | 39.968
3 | 0.747 | 0.01779 | -0.04 | 42.005
3.5 | 0.803 | 0.0184 | -0.04 | 43.672
4 | 0.858 | 0.01911 | -0.04 | 44.917
4.5 | 0.912 | 0.01995 | -0.041 | 45.707
5 | 0.964 | 0.02094 | -0.041 | 46.039
5.5 | 1.014 | 0.02212 | -0.041 | 45.834
6 | 1.063 | 0.02351 | -0.04 | 45.193
6.5 | 1.11 | 0.02515 | -0.04 | 44.128
7 | 1.156 | 0.02697 | -0.04 | 42.865
7.5 | 1.201 | 0.02906 | -0.04 | 41.338
8 | 1.246 | 0.03134 | -0.04 | 39.746
8.5 | 1.29 | 0.0338 | -0.04 | 38.169
9 | 1.334 | 0.0364 | -0.04 | 36.645
9.5 | 1.377 | 0.03918 | -0.04 | 35.131
10 | 1.419 | 0.0421 | -0.04 | 33.694
10.5 | 1.459 | 0.04521 | -0.04 | 32.274
11 | 1.498 | 0.04847 | -0.04 | 30.911
11.5 | 1.536 | 0.05187 | -0.04 | 29.617
12 | 1.572 | 0.05548 | -0.04 | 28.343
12.5 | 1.607 | 0.05928 | -0.04 | 27.102
13 | 1.639 | 0.06322 | -0.04 | 25.928
13.5 | 1.669 | 0.06757 | -0.041 | 24.702
14 | 1.697 | 0.07235 | -0.041 | 23.452
14.5 | 1.722 | 0.07772 | -0.041 | 22.155
15 | 1.743 | 0.08415 | -0.041 | 20.711
15.5 | 1.759 | 0.09081 | -0.041 | 19.375
16 | 1.773 | 0.09738 | -0.041 | 18.206
16.5 | 1.783 | 0.10405 | -0.041 | 17.141
17 | 1.791 | 0.11113 | -0.041 | 16.117
17.5 | 1.795 | 0.11844 | -0.041 | 15.159
18 | 1.795 | 0.12639 | -0.041 | 14.203
18.5 | 1.791 | 0.13451 | -0.041 | 13.314
19 | 1.783 | 0.14335 | -0.041 | 12.442
19.5 | 1.773 | 0.15273 | -0.041 | 11.607
20 | 1.759 | 0.16305 | -0.041 | 10.785

## 10. Re 100k Mach 0.00 (2)
BIGFOIL.COM POLAR EXPORT
NACA45016
NACA45016 |  |  |  | Cl Max: | 1.0979 | at alpha= | 8.5 | deg
XFOIL ncrit=9 |  |  |  | L/D Max: | 35.3542 | at alpha= | 3 | deg
Re: | 100000 |  |  | Cd Min: | 0.21617 | at alpha= | -20 | deg
Mach: | 0 |  |  | Cl=0 at alpha= | -3.6681 | deg
|  |  |  | @ Cl=0.1, Cd= | 0.021299
|  |  |  | @ Cl=0.4, Cd= | 0.020139
|  |  |  | @ Cl=0.6, Cd= | 0.020493
alpha (deg) | Cl | Cd | Cm | Cl/Cd
-20 | -0.4678 | 0.21617 | -0.0006 | -2.164
-19.5 | -0.4605 | 0.21268 | -0.0054 | -2.1652
-19 | -0.44 | 0.20527 | -0.007 | -2.1435
-18.5 | -0.4219 | 0.19965 | -0.009 | -2.1132
-18 | -0.419 | 0.19653 | -0.0138 | -2.132
-17.5 | -0.3969 | 0.18864 | -0.0148 | -2.104
-17 | -0.3791 | 0.18288 | -0.0164 | -2.0729
-16.5 | -0.3746 | 0.17864 | -0.0202 | -2.097
-16 | -0.3576 | 0.17156 | -0.0216 | -2.0844
-15.5 | -0.341 | 0.16586 | -0.0229 | -2.056
-15 | -0.3552 | 0.1632 | -0.0281 | -2.1765
-14.5 | -0.3257 | 0.15429 | -0.0274 | -2.111
-14 | -0.3102 | 0.14854 | -0.0282 | -2.0883
-13.5 | -0.3483 | 0.14614 | -0.0357 | -2.3833
-13 | -0.2973 | 0.13667 | -0.0314 | -2.1753
-12.5 | -0.2911 | 0.13116 | -0.0327 | -2.2194
-12 | -0.3117 | 0.12512 | -0.0371 | -2.4912
-11.5 | -0.2805 | 0.11889 | -0.0344 | -2.3593
-11 | -0.3216 | 0.11441 | -0.0404 | -2.8109
-10.5 | -0.2872 | 0.10691 | -0.0364 | -2.6864
-10 | -0.2857 | 0.10171 | -0.0358 | -2.809
-9.5 | -0.4029 | 0.0969 | -0.0414 | -4.1579
-9 | -0.3171 | 0.09048 | -0.0338 | -3.5046
-8.5 | -0.3589 | 0.08653 | -0.0302 | -4.1477
-8 | -0.4414 | 0.08358 | -0.0246 | -5.2812
-7.5 | -0.3971 | 0.07322 | -0.0369 | -5.4234
-7 | -0.3592 | 0.0641 | -0.0462 | -5.6037
-6.5 | -0.3186 | 0.05596 | -0.0529 | -5.6934
-6 | -0.2933 | 0.04042 | -0.0538 | -7.2563
-5.5 | -0.2274 | 0.03424 | -0.0556 | -6.6414
-5 | -0.167 | 0.03036 | -0.0551 | -5.5007
-4.5 | -0.0993 | 0.02691 | -0.0564 | -3.6901
-4 | -0.0389 | 0.02467 | -0.0557 | -1.5768
-3.5 | 0.0197 | 0.02314 | -0.0551 | 0.85134
-3 | 0.0739 | 0.02181 | -0.054 | 3.3884
-2.5 | 0.128 | 0.02075 | -0.0529 | 6.1687
-2 | 0.1754 | 0.0198 | -0.0508 | 8.8586
-1.5 | 0.2038 | 0.01782 | -0.0457 | 11.4366
-1 | 0.4289 | 0.02048 | -0.0682 | 20.9424
-0.5 | 0.5795 | 0.0205 | -0.086 | 28.2683
0 | 0.6398 | 0.02048 | -0.0882 | 31.2402
0.5 | 0.6769 | 0.02083 | -0.0857 | 32.4964
1 | 0.71 | 0.02126 | -0.0825 | 33.396
1.5 | 0.744 | 0.02185 | -0.0794 | 34.0503
2 | 0.7832 | 0.02236 | -0.0769 | 35.0268
2.5 | 0.8122 | 0.0232 | -0.0728 | 35.0086
3 | 0.8485 | 0.024 | -0.0698 | 35.3542
3.5 | 0.8782 | 0.02498 | -0.0657 | 35.1561
4 | 0.9094 | 0.0261 | -0.0618 | 34.8429
4.5 | 0.9405 | 0.02718 | -0.0578 | 34.6026
5 | 0.9658 | 0.02867 | -0.0531 | 33.6868
5.5 | 0.9975 | 0.02983 | -0.0492 | 33.4395
6 | 1.0154 | 0.03174 | -0.0436 | 31.9912
6.5 | 1.0472 | 0.03296 | -0.0398 | 31.7718
7 | 1.0536 | 0.03547 | -0.0329 | 29.704
7.5 | 1.0852 | 0.03678 | -0.0293 | 29.5052
8 | 1.0642 | 0.04061 | -0.0196 | 26.2054
8.5 | 1.0979 | 0.04182 | -0.0165 | 26.253
9.5 | 0.9566 | 0.05652 | 0.0052 | 16.925
10.5 | 0.555 | 0.12122 | -0.0118 | 4.5785
11 | 0.6629 | 0.11428 | -0.0054 | 5.8007
11.5 | 0.5833 | 0.13123 | -0.0123 | 4.4449
12 | 0.6379 | 0.13731 | -0.0121 | 4.6457
12.5 | 0.6265 | 0.14146 | -0.0129 | 4.4288
13 | 0.619 | 0.14739 | -0.0147 | 4.1997
13.5 | 0.6942 | 0.15371 | -0.0135 | 4.5163

## 11. Re 100k Mach 0.10 (1)
BIGFOIL.COM POLAR EXPORT
NACA45016
NACA45016 |  |  |  | Cl Max: | 1.784 | at alpha= | 17.5 | deg
JavaFoil+Calcfoil stall+Eppler ext transition |  |  |  | L/D Max: | 45.719 | at alpha= | 5 | deg
Re: | 100000 |  |  | Cd Min: | 0.01526 | at alpha= | -3 | deg
Mach: | 0.1 |  |  | Cl=0 at alpha= | -3.2182 | deg
|  |  |  | @ Cl=0.1, Cd= | 0.016783
|  |  |  | @ Cl=0.4, Cd= | 0.015566
|  |  |  | @ Cl=0.6, Cd= | 0.016634
alpha (deg) | Cl | Cd | Cm | Cl/Cd
-20 | -0.865 | 0.25018 | -0.013 | -3.459
-19.5 | -0.874 | 0.23859 | -0.013 | -3.664
-19 | -0.881 | 0.22496 | -0.013 | -3.918
-18.5 | -0.887 | 0.21332 | -0.013 | -4.157
-18 | -0.89 | 0.20123 | -0.013 | -4.421
-17.5 | -0.89 | 0.19154 | -0.013 | -4.646
-17 | -0.888 | 0.17962 | -0.014 | -4.945
-16.5 | -0.884 | 0.17085 | -0.014 | -5.175
-16 | -0.878 | 0.16092 | -0.014 | -5.456
-15.5 | -0.87 | 0.15173 | -0.014 | -5.731
-15 | -0.859 | 0.14238 | -0.014 | -6.03
-14.5 | -0.845 | 0.13438 | -0.014 | -6.289
-14 | -0.829 | 0.12648 | -0.014 | -6.556
-13.5 | -0.811 | 0.11932 | -0.015 | -6.795
-13 | -0.79 | 0.11182 | -0.015 | -7.064
-12.5 | -0.766 | 0.10514 | -0.015 | -7.289
-12 | -0.74 | 0.09889 | -0.015 | -7.488
-11.5 | -0.712 | 0.0928 | -0.015 | -7.674
-11 | -0.682 | 0.08716 | -0.016 | -7.819
-10.5 | -0.648 | 0.08165 | -0.016 | -7.938
-10 | -0.613 | 0.07678 | -0.016 | -7.981
-9.5 | -0.576 | 0.07208 | -0.016 | -7.987
-9 | -0.537 | 0.06767 | -0.017 | -7.933
-8.5 | -0.496 | 0.06356 | -0.017 | -7.809
-8 | -0.454 | 0.0592 | -0.017 | -7.676
-7.5 | -0.411 | 0.05591 | -0.018 | -7.354
-7 | -0.367 | 0.05262 | -0.018 | -6.969
-6.5 | -0.321 | 0.04965 | -0.019 | -6.467
-6 | -0.274 | 0.04734 | -0.019 | -5.798
-5.5 | -0.227 | 0.04499 | -0.02 | -5.049
-5 | -0.179 | 0.04298 | -0.02 | -4.167
-4.5 | -0.13 | 0.0404 | -0.021 | -3.229
-4 | -0.081 | 0.03822 | -0.022 | -2.124
-3.5 | -0.031 | 0.03539 | -0.024 | -0.887
-3 | 0.024 | 0.01526 | -0.038 | 1.543
-2.5 | 0.086 | 0.01679 | -0.038 | 5.092
-2 | 0.148 | 0.01676 | -0.038 | 8.811
-1.5 | 0.21 | 0.01677 | -0.038 | 12.527
-1 | 0.272 | 0.01729 | -0.039 | 15.74
-0.5 | 0.334 | 0.01734 | -0.039 | 19.273
0 | 0.394 | 0.01554 | -0.039 | 25.34
0.5 | 0.455 | 0.0158 | -0.039 | 28.769
1 | 0.515 | 0.0161 | -0.04 | 31.974
1.5 | 0.575 | 0.01646 | -0.04 | 34.915
2 | 0.634 | 0.01687 | -0.04 | 37.582
2.5 | 0.693 | 0.01735 | -0.04 | 39.925
3 | 0.75 | 0.01789 | -0.04 | 41.927
3.5 | 0.807 | 0.01852 | -0.041 | 43.548
4 | 0.862 | 0.01926 | -0.041 | 44.739
4.5 | 0.915 | 0.02013 | -0.041 | 45.464
5 | 0.967 | 0.02115 | -0.041 | 45.719
5.5 | 1.017 | 0.02239 | -0.041 | 45.429
6 | 1.066 | 0.02383 | -0.041 | 44.716
6.5 | 1.113 | 0.0255 | -0.04 | 43.634
7 | 1.159 | 0.02741 | -0.04 | 42.289
7.5 | 1.204 | 0.02955 | -0.04 | 40.753
8 | 1.249 | 0.03186 | -0.04 | 39.201
8.5 | 1.293 | 0.0344 | -0.04 | 37.596
9 | 1.338 | 0.03699 | -0.04 | 36.155
9.5 | 1.38 | 0.03984 | -0.04 | 34.654
10 | 1.423 | 0.0428 | -0.04 | 33.237
10.5 | 1.463 | 0.04595 | -0.04 | 31.844
11 | 1.502 | 0.04925 | -0.04 | 30.504
11.5 | 1.54 | 0.05274 | -0.04 | 29.197
12 | 1.576 | 0.05642 | -0.04 | 27.931
12.5 | 1.61 | 0.0603 | -0.04 | 26.697
13 | 1.642 | 0.06425 | -0.04 | 25.556
13.5 | 1.671 | 0.06882 | -0.041 | 24.281
14 | 1.698 | 0.07374 | -0.041 | 23.027
14.5 | 1.722 | 0.0794 | -0.041 | 21.689
15 | 1.742 | 0.08594 | -0.041 | 20.265
15.5 | 1.757 | 0.09275 | -0.041 | 18.94
16 | 1.769 | 0.09958 | -0.041 | 17.759
16.5 | 1.777 | 0.10639 | -0.041 | 16.704
17 | 1.782 | 0.11363 | -0.041 | 15.686
17.5 | 1.784 | 0.12137 | -0.041 | 14.703
18 | 1.781 | 0.12946 | -0.041 | 13.759
18.5 | 1.774 | 0.13826 | -0.041 | 12.83
19 | 1.763 | 0.14758 | -0.041 | 11.946
19.5 | 1.749 | 0.15747 | -0.041 | 11.105
20 | 1.731 | 0.16835 | -0.041 | 10.28

## 12. Re 100k Mach 0.10 (2)
BIGFOIL.COM POLAR EXPORT
NACA45016
NACA45016 |  |  |  | Cl Max: | 1.0957 | at alpha= | 8.5 | deg
XFOIL ncrit=9 |  |  |  | L/D Max: | 34.9722 | at alpha= | 3.5 | deg
Re: | 100000 |  |  | Cd Min: | 0.15449 | at alpha= | 13.5 | deg
Mach: | 0.1 |  |  | Cl=0 at alpha= | -3.6484 | deg
|  |  |  | @ Cl=0.1, Cd= | 0.021478
|  |  |  | @ Cl=0.4, Cd= | 0.020314
|  |  |  | @ Cl=0.6, Cd= | 0.02065
alpha (deg) | Cl | Cd | Cm | Cl/Cd
-13 | -0.2945 | 0.13714 | -0.0314 | -2.1474
-12.5 | -0.2897 | 0.1317 | -0.0329 | -2.1997
-12 | -0.3063 | 0.12559 | -0.0368 | -2.4389
-11.5 | -0.2773 | 0.11941 | -0.0345 | -2.3223
-11 | -0.3213 | 0.11513 | -0.0407 | -2.7908
-10.5 | -0.2824 | 0.10751 | -0.0363 | -2.6267
-10 | -0.2828 | 0.1023 | -0.0359 | -2.7644
-9.5 | -0.4019 | 0.09783 | -0.0416 | -4.1081
-9 | -0.31 | 0.09122 | -0.0336 | -3.3984
-8.5 | -0.3558 | 0.08731 | -0.0303 | -4.0751
-8 | -0.4827 | 0.08389 | -0.0331 | -5.754
-7.5 | -0.391 | 0.0737 | -0.0384 | -5.3053
-6.5 | -0.3088 | 0.0562 | -0.0543 | -5.4947
-6 | -0.2589 | 0.05009 | -0.0568 | -5.1687
-5.5 | -0.222 | 0.03444 | -0.0572 | -6.446
-5 | -0.1644 | 0.03053 | -0.0561 | -5.3849
-4.5 | -0.1001 | 0.02714 | -0.0567 | -3.6883
-4 | -0.041 | 0.02505 | -0.0556 | -1.6367
-3.5 | 0.0173 | 0.02333 | -0.055 | 0.74153
-3 | 0.0753 | 0.02193 | -0.0544 | 3.4337
-2.5 | 0.1277 | 0.02097 | -0.053 | 6.0897
-2 | 0.1769 | 0.01993 | -0.0511 | 8.8761
-1.5 | 0.2113 | 0.0184 | -0.0469 | 11.4837
-1 | 0.4223 | 0.02054 | -0.0669 | 20.5599
-0.5 | 0.5771 | 0.02066 | -0.0853 | 27.9332
0 | 0.6428 | 0.02063 | -0.0884 | 31.1585
0.5 | 0.679 | 0.021 | -0.0857 | 32.3333
1 | 0.7143 | 0.02142 | -0.0828 | 33.3473
1.5 | 0.747 | 0.02204 | -0.0795 | 33.8929
2 | 0.7854 | 0.02262 | -0.0768 | 34.7215
2.5 | 0.8157 | 0.02341 | -0.0729 | 34.8441
3 | 0.8489 | 0.02432 | -0.0693 | 34.9054
3.5 | 0.882 | 0.02522 | -0.0656 | 34.9722
4 | 0.909 | 0.0265 | -0.0611 | 34.3019
4.5 | 0.9445 | 0.02748 | -0.0577 | 34.3705
5 | 0.9635 | 0.02918 | -0.052 | 33.0192
5.5 | 1.0012 | 0.03018 | -0.0489 | 33.1743
6 | 1.0092 | 0.03244 | -0.0419 | 31.1097
6.5 | 1.0503 | 0.03338 | -0.0392 | 31.4649
7.5 | 1.0863 | 0.03731 | -0.0284 | 29.1155
8 | 1.0155 | 0.04332 | -0.0134 | 23.4418
8.5 | 1.0957 | 0.04251 | -0.0152 | 25.7751
9.5 | 0.9608 | 0.05696 | 0.0057 | 16.868
11 | 0.6588 | 0.11558 | -0.0056 | 5.6999
11.5 | 0.5841 | 0.13173 | -0.0122 | 4.4341
12 | 0.5998 | 0.13771 | -0.0128 | 4.3555
12.5 | 0.6304 | 0.14212 | -0.0128 | 4.4357
13 | 0.6194 | 0.14793 | -0.0147 | 4.1871
13.5 | 0.68 | 0.15449 | -0.014 | 4.4016

## 13. Re 100k Mach 0.25 (1)
BIGFOIL.COM POLAR EXPORT
NACA45016
NACA45016 |  |  |  | Cl Max: | 1.726 | at alpha= | 15.5 | deg
JavaFoil+Calcfoil stall+Eppler ext transition |  |  |  | L/D Max: | 43.941 | at alpha= | 4.5 | deg
Re: | 100000 |  |  | Cd Min: | 0.01614 | at alpha= | 0.5 | deg
Mach: | 0.25 |  |  | Cl=0 at alpha= | -3.2143 | deg
|  |  |  | @ Cl=0.1, Cd= | 0.016581
|  |  |  | @ Cl=0.4, Cd= | 0.017763
|  |  |  | @ Cl=0.6, Cd= | 0.016974
alpha (deg) | Cl | Cd | Cm | Cl/Cd
-19.5 | -0.571 | 0.31454 | -0.012 | -1.815
-19 | -0.608 | 0.29182 | -0.013 | -2.082
-18.5 | -0.641 | 0.27069 | -0.013 | -2.37
-18 | -0.671 | 0.2499 | -0.013 | -2.684
-17.5 | -0.696 | 0.23142 | -0.013 | -3.007
-17 | -0.718 | 0.21564 | -0.013 | -3.327
-16.5 | -0.736 | 0.1999 | -0.013 | -3.68
-16 | -0.75 | 0.18686 | -0.014 | -4.014
-15.5 | -0.761 | 0.17441 | -0.014 | -4.361
-15 | -0.767 | 0.16168 | -0.014 | -4.744
-14.5 | -0.769 | 0.15128 | -0.014 | -5.086
-14 | -0.768 | 0.14036 | -0.014 | -5.469
-13.5 | -0.762 | 0.13054 | -0.015 | -5.836
-13 | -0.752 | 0.12186 | -0.015 | -6.171
-12.5 | -0.738 | 0.11409 | -0.015 | -6.47
-12 | -0.72 | 0.10571 | -0.015 | -6.814
-11.5 | -0.699 | 0.0985 | -0.016 | -7.096
-11 | -0.674 | 0.092 | -0.016 | -7.326
-10.5 | -0.645 | 0.0859 | -0.016 | -7.508
-10 | -0.613 | 0.08017 | -0.016 | -7.647
-9.5 | -0.579 | 0.07494 | -0.017 | -7.719
-9 | -0.542 | 0.07029 | -0.017 | -7.705
-8.5 | -0.502 | 0.06569 | -0.017 | -7.648
-8 | -0.461 | 0.06092 | -0.018 | -7.573
-7.5 | -0.418 | 0.05734 | -0.018 | -7.297
-7 | -0.374 | 0.05384 | -0.018 | -6.943
-6.5 | -0.328 | 0.05068 | -0.019 | -6.467
-6 | -0.281 | 0.04792 | -0.019 | -5.854
-5.5 | -0.232 | 0.04592 | -0.02 | -5.06
-5 | -0.183 | 0.04327 | -0.02 | -4.238
-4.5 | -0.134 | 0.04108 | -0.021 | -3.252
-4 | -0.083 | 0.03896 | -0.022 | -2.134
-3.5 | -0.032 | 0.03626 | -0.023 | -0.884
-3 | 0.024 | 0.01648 | -0.039 | 1.466
-2.5 | 0.088 | 0.01648 | -0.039 | 5.326
-2 | 0.152 | 0.01702 | -0.039 | 8.91
-1.5 | 0.216 | 0.01703 | -0.039 | 12.672
-1 | 0.28 | 0.01706 | -0.04 | 16.382
-0.5 | 0.343 | 0.01767 | -0.04 | 19.424
0 | 0.404 | 0.01777 | -0.04 | 22.727
0.5 | 0.466 | 0.01614 | -0.04 | 28.882
1 | 0.528 | 0.01648 | -0.041 | 32.033
1.5 | 0.589 | 0.01689 | -0.041 | 34.88
2 | 0.649 | 0.01735 | -0.041 | 37.427
2.5 | 0.709 | 0.01789 | -0.041 | 39.606
3 | 0.767 | 0.01853 | -0.041 | 41.397
3.5 | 0.824 | 0.01927 | -0.041 | 42.75
4 | 0.879 | 0.02015 | -0.041 | 43.607
4.5 | 0.932 | 0.02121 | -0.041 | 43.941
5 | 0.984 | 0.02247 | -0.041 | 43.779
5.5 | 1.034 | 0.02397 | -0.041 | 43.117
6 | 1.082 | 0.0257 | -0.041 | 42.1
6.5 | 1.129 | 0.02769 | -0.041 | 40.771
7 | 1.176 | 0.02988 | -0.041 | 39.359
7.5 | 1.222 | 0.03226 | -0.041 | 37.884
8 | 1.26 | 0.03667 | -0.04 | 34.364
8.5 | 1.313 | 0.03758 | -0.041 | 34.937
9 | 1.358 | 0.0405 | -0.04 | 33.521
9.5 | 1.401 | 0.04354 | -0.04 | 32.191
10 | 1.443 | 0.04682 | -0.041 | 30.831
10.5 | 1.484 | 0.05026 | -0.041 | 29.526
11 | 1.523 | 0.05388 | -0.041 | 28.258
11.5 | 1.559 | 0.05775 | -0.041 | 26.996
12 | 1.593 | 0.06189 | -0.041 | 25.737
12.5 | 1.624 | 0.06629 | -0.041 | 24.501
13 | 1.653 | 0.07107 | -0.041 | 23.255
13.5 | 1.677 | 0.07619 | -0.041 | 22.009
14 | 1.698 | 0.08244 | -0.041 | 20.592
14.5 | 1.713 | 0.08984 | -0.042 | 19.071
15 | 1.723 | 0.0975 | -0.042 | 17.668
15.5 | 1.726 | 0.1052 | -0.042 | 16.408
16 | 1.725 | 0.11309 | -0.042 | 15.251
16.5 | 1.718 | 0.12166 | -0.042 | 14.121
17 | 1.706 | 0.131 | -0.041 | 13.023
17.5 | 1.688 | 0.14094 | -0.041 | 11.979
18 | 1.662 | 0.15197 | -0.041 | 10.936
18.5 | 1.628 | 0.16465 | -0.041 | 9.887
19 | 1.587 | 0.1791 | -0.04 | 8.862
19.5 | 1.538 | 0.19675 | -0.039 | 7.815
20 | 1.478 | 0.21851 | -0.037 | 6.765

## 14. Re 100k Mach 0.25 (2)
BIGFOIL.COM POLAR EXPORT
NACA45016
NACA45016 |  |  |  | Cl Max: | 0.9964 | at alpha= | 6 | deg
XFOIL ncrit=9 |  |  |  | L/D Max: | 56.2368 | at alpha= | -0.5 | deg
Re: | 100000 |  |  | Cd Min: | 0.22041 | at alpha= | -20 | deg
Mach: | 0.25 |  |  | Cl=0 at alpha= | -3.6255 | deg
|  |  |  | @ Cl=0.1, Cd= | 0.01027
|  |  |  | @ Cl=0.4, Cd= | 0.0079758
|  |  |  | @ Cl=0.6, Cd= | 0.12655
alpha (deg) | Cl | Cd | Cm | Cl/Cd
-20 | -0.4723 | 0.22041 | -0.0003 | -2.1428
-19 | -0.4401 | 0.20887 | -0.0063 | -2.1071
-18.5 | -0.4227 | 0.20329 | -0.0089 | -2.0793
-17.5 | -0.3928 | 0.19177 | -0.0145 | -2.0483
-17 | -0.3761 | 0.18612 | -0.0167 | -2.0207
-16.5 | -0.38 | 0.18381 | -0.0219 | -2.0674
-16 | -0.3494 | 0.17445 | -0.0216 | -2.0029
-15.5 | -0.335 | 0.16893 | -0.0235 | -1.9831
-14.5 | -0.3121 | 0.15703 | -0.0275 | -1.9875
-14 | -0.3007 | 0.15155 | -0.0291 | -1.9842
-13.5 | -0.3129 | 0.14708 | -0.0333 | -2.1274
-13 | -0.2811 | 0.13963 | -0.0317 | -2.0132
-12.5 | -0.2888 | 0.13515 | -0.0349 | -2.1369
-12 | -0.281 | 0.12799 | -0.0358 | -2.1955
-11.5 | -0.2616 | 0.12211 | -0.0348 | -2.1423
-11 | -0.3171 | 0.11903 | -0.0421 | -2.664
-10.5 | -0.26 | 0.11048 | -0.0359 | -2.3534
-10 | -0.2793 | 0.10578 | -0.0376 | -2.6404
-9.5 | -0.2927 | 0.09931 | -0.0373 | -2.9473
-9 | -0.2812 | 0.0948 | -0.033 | -2.9662
-8.5 | -0.3576 | 0.09187 | -0.0312 | -3.8925
-8 | -0.3857 | 0.08534 | -0.0323 | -4.5196
-7.5 | -0.3688 | 0.07515 | -0.0461 | -4.9075
-7 | -0.318 | 0.06589 | -0.0547 | -4.8262
-6.5 | -0.259 | 0.05818 | -0.0599 | -4.4517
-6 | -0.2573 | 0.04236 | -0.0631 | -6.0741
-5.5 | -0.1771 | 0.02185 | -0.0638 | -8.1053
-5 | -0.1346 | 0.01783 | -0.0605 | -7.5491
-4.5 | -0.0877 | 0.01502 | -0.0584 | -5.8389
-4 | -0.0403 | 0.01342 | -0.0556 | -3.003
-3.5 | 0.0135 | 0.01189 | -0.0543 | 1.1354
-3 | 0.0663 | 0.01083 | -0.0528 | 6.1219
-2.5 | 0.1217 | 0.00991 | -0.0518 | 12.2805
-2 | 0.1747 | 0.00913 | -0.0503 | 19.1347
-1.5 | 0.2166 | 0.00819 | -0.0472 | 26.4469
-1 | 0.3287 | 0.00748 | -0.0499 | 43.9439
-0.5 | 0.4797 | 0.00853 | -0.0644 | 56.2368
0 | 0.6634 | 0.02147 | -0.0901 | 30.8989
0.5 | 0.696 | 0.02193 | -0.0866 | 31.7373
1 | 0.7298 | 0.02255 | -0.0833 | 32.3636
1.5 | 0.769 | 0.02308 | -0.0805 | 33.3189
2 | 0.7966 | 0.02399 | -0.076 | 33.2055
2.5 | 0.8314 | 0.02486 | -0.0724 | 33.4433
3 | 0.8599 | 0.02592 | -0.0679 | 33.1752
3.5 | 0.8866 | 0.02725 | -0.063 | 32.5358
4 | 0.9172 | 0.02838 | -0.0586 | 32.3185
4.5 | 0.9326 | 0.0303 | -0.0522 | 30.7789
5 | 0.9647 | 0.03148 | -0.0479 | 30.6449
5.5 | 0.9623 | 0.03422 | -0.0394 | 28.121
6 | 0.9964 | 0.03545 | -0.0355 | 28.1072
6.5 | 0.9515 | 0.04007 | -0.0227 | 23.7459
7 | 0.9955 | 0.04101 | -0.0202 | 24.2746
8.5 | 0.3684 | 0.10354 | -0.0039 | 3.558
9 | 0.4468 | 0.10807 | -0.0038 | 4.1344
9.5 | 0.4019 | 0.11284 | -0.0029 | 3.5617
10 | 0.4015 | 0.11791 | -0.0029 | 3.4051
10.5 | 0.4477 | 0.12264 | -0.0026 | 3.6505
11 | 0.4284 | 0.12655 | -0.003 | 3.3852

## 15. Re 100k Mach 0.50 (1)
BIGFOIL.COM POLAR EXPORT
NACA45016
NACA45016 |  |  |  | Cl Max: | 1.553 | at alpha= | 11 | deg
JavaFoil+Calcfoil stall+Eppler ext transition |  |  |  | L/D Max: | 36.726 | at alpha= | 3 | deg
Re: | 100000 |  |  | Cd Min: | 0.01711 | at alpha= | -2 | deg
Mach: | 0.5 |  |  | Cl=0 at alpha= | -3.193 | deg
|  |  |  | @ Cl=0.1, Cd= | 0.031887
|  |  |  | @ Cl=0.4, Cd= | 0.018278
|  |  |  | @ Cl=0.6, Cd= | 0.018703
alpha (deg) | Cl | Cd | Cm | Cl/Cd
-20 | -0.93 | 0.37249 | -0.02 | -2.497
-19.5 | -0.904 | 0.36361 | -0.02 | -2.485
-19 | -0.875 | 0.3713 | -0.02 | -2.358
-18.5 | -0.849 | 0.35738 | -0.02 | -2.374
-18 | -0.822 | 0.35308 | -0.02 | -2.327
-17.5 | -0.794 | 0.33178 | -0.02 | -2.392
-17 | -0.766 | 0.31928 | -0.02 | -2.401
-16.5 | -0.739 | 0.30737 | -0.02 | -2.406
-16 | -0.711 | 0.30969 | -0.019 | -2.297
-15.5 | -0.684 | 0.29958 | -0.019 | -2.283
-15 | -0.657 | 0.29586 | -0.02 | -2.22
-14.5 | -0.629 | 0.28426 | -0.019 | -2.212
-14 | -0.601 | 0.28053 | -0.019 | -2.144
-13.5 | -0.574 | 0.2764 | -0.019 | -2.077
-13 | -0.546 | 0.26103 | -0.019 | -2.091
-12.5 | -0.518 | 0.26096 | -0.019 | -1.987
-12 | -0.49 | 0.23637 | -0.019 | -2.075
-11.5 | -0.463 | 0.24106 | -0.019 | -1.92
-11 | -0.435 | 0.21661 | -0.018 | -2.007
-10.5 | -0.407 | 0.20333 | -0.018 | -2.003
-10 | -0.379 | 0.19759 | -0.018 | -1.919
-9.5 | -0.351 | 0.1737 | -0.017 | -2.022
-9 | -0.323 | 0.15795 | -0.016 | -2.047
-8.5 | -0.405 | 0.09626 | -0.016 | -4.203
-8 | -0.436 | 0.07947 | -0.018 | -5.485
-7.5 | -0.42 | 0.07057 | -0.018 | -5.95
-7 | -0.388 | 0.06371 | -0.019 | -6.095
-6.5 | -0.348 | 0.05748 | -0.02 | -6.046
-6 | -0.302 | 0.05384 | -0.02 | -5.604
-5.5 | -0.252 | 0.04965 | -0.021 | -5.084
-5 | -0.201 | 0.04751 | -0.021 | -4.221
-4.5 | -0.147 | 0.0448 | -0.022 | -3.277
-4 | -0.092 | 0.04246 | -0.023 | -2.157
-3.5 | -0.035 | 0.04038 | -0.024 | -0.875
-3 | 0.022 | 0.03848 | -0.025 | 0.57
-2.5 | 0.08 | 0.03617 | -0.027 | 2.222
-2 | 0.169 | 0.01711 | -0.044 | 9.871
-1.5 | 0.241 | 0.01773 | -0.044 | 13.563
-1 | 0.312 | 0.01785 | -0.044 | 17.454
-0.5 | 0.382 | 0.01804 | -0.044 | 21.205
0 | 0.447 | 0.0189 | -0.045 | 23.652
0.5 | 0.515 | 0.0179 | -0.045 | 28.751
1 | 0.581 | 0.01849 | -0.045 | 31.437
1.5 | 0.646 | 0.01922 | -0.045 | 33.638
2 | 0.709 | 0.0201 | -0.045 | 35.287
2.5 | 0.77 | 0.0212 | -0.045 | 36.332
3 | 0.829 | 0.02256 | -0.045 | 36.726
3.5 | 0.885 | 0.0242 | -0.044 | 36.564
4 | 0.939 | 0.02613 | -0.044 | 35.942
4.5 | 0.992 | 0.0283 | -0.044 | 35.062
5 | 1.044 | 0.03075 | -0.043 | 33.962
5.5 | 1.097 | 0.03333 | -0.043 | 32.901
6 | 1.148 | 0.03615 | -0.043 | 31.749
6.5 | 1.199 | 0.03915 | -0.043 | 30.625
7 | 1.249 | 0.0424 | -0.043 | 29.468
7.5 | 1.299 | 0.04587 | -0.043 | 28.326
8 | 1.348 | 0.04965 | -0.043 | 27.147
8.5 | 1.395 | 0.0538 | -0.043 | 25.922
9 | 1.439 | 0.05832 | -0.043 | 24.678
9.5 | 1.48 | 0.06335 | -0.043 | 23.358
10 | 1.514 | 0.06905 | -0.043 | 21.919
10.5 | 1.539 | 0.07562 | -0.043 | 20.35
11 | 1.553 | 0.08342 | -0.043 | 18.612
11.5 | 1.549 | 0.09307 | -0.043 | 16.643
12 | 1.517 | 0.10749 | -0.043 | 14.108
12.5 | 1.417 | 0.1277 | -0.043 | 11.097
13 | 0.897 | 0.19068 | -0.021 | 4.705
13.5 | 0.926 | 0.23459 | -0.024 | 3.947
14 | 0.955 | 0.27014 | -0.027 | 3.536
14.5 | 0.985 | 0.30569 | -0.029 | 3.223
15 | 1.014 | 0.31673 | -0.03 | 3.202
15.5 | 1.045 | 0.34803 | -0.032 | 3.002
16 | 1.074 | 0.36301 | -0.034 | 2.959

## 16. Re 100k Mach 0.50 (2)
BIGFOIL.COM POLAR EXPORT
NACA45016
NACA45016 |  |  |  | Cl Max: | 0.8921 | at alpha= | 20 | deg
XFOIL ncrit=9 |  |  |  | L/D Max: | 26.7605 | at alpha= | 0.5 | deg
Re: | 100000 |  |  | Cd Min: | 0.25882 | at alpha= | 20 | deg
Mach: | 0.5 |  |  | Cl=0 at alpha= | -3.6358 | deg
|  |  |  | @ Cl=0.1, Cd= | 0.027025
|  |  |  | @ Cl=0.4, Cd= | 0.023623
|  |  |  | @ Cl=0.6, Cd= | 0.026425
alpha (deg) | Cl | Cd | Cm | Cl/Cd
-20 | -0.5 | 0.23999 | 0.0007 | -2.0834
-19.5 | -0.4748 | 0.23169 | -0.0017 | -2.0493
-19 | -0.4544 | 0.22526 | -0.0052 | -2.0172
-18 | -0.4141 | 0.21192 | -0.0117 | -1.954
-17.5 | -0.3943 | 0.20565 | -0.0148 | -1.9173
-17 | -0.3907 | 0.20372 | -0.0204 | -1.9178
-16.5 | -0.357 | 0.19264 | -0.0208 | -1.8532
-16 | -0.3378 | 0.18641 | -0.0232 | -1.8121
-15.5 | -0.3369 | 0.18362 | -0.028 | -1.8348
-15 | -0.3031 | 0.1736 | -0.0278 | -1.746
-14.5 | -0.2871 | 0.16772 | -0.0299 | -1.7118
-13.5 | -0.2562 | 0.15517 | -0.0332 | -1.6511
-13 | -0.2558 | 0.15131 | -0.036 | -1.6906
-12.5 | -0.2435 | 0.14433 | -0.0371 | -1.6871
-12 | -0.2206 | 0.13745 | -0.0366 | -1.6049
-11.5 | -0.2467 | 0.13563 | -0.0407 | -1.8189
-11 | -0.2079 | 0.12621 | -0.0377 | -1.6473
-10.5 | -0.2093 | 0.12163 | -0.038 | -1.7208
-10 | -0.2233 | 0.11664 | -0.0384 | -1.9144
-9.5 | -0.2072 | 0.11118 | -0.0344 | -1.8636
-9 | -0.2629 | 0.11073 | -0.032 | -2.3742
-8.5 | -0.1958 | 0.10023 | -0.0387 | -1.9535
-8 | -0.1503 | 0.0899 | -0.0534 | -1.6719
-7.5 | -0.0982 | 0.08001 | -0.0661 | -1.2273
-7 | -0.0455 | 0.07056 | -0.078 | -0.64484
-6.5 | -0.0493 | 0.06241 | -0.0858 | -0.78994
-6 | -0.1276 | 0.04867 | -0.0897 | -2.6217
-5.5 | -0.1142 | 0.04335 | -0.0849 | -2.6344
-5 | -0.0963 | 0.03881 | -0.0791 | -2.4813
-4.5 | -0.0723 | 0.03527 | -0.0725 | -2.0499
-4 | -0.0338 | 0.03202 | -0.0679 | -1.0556
-3.5 | 0.0126 | 0.02982 | -0.0636 | 0.42254
-3 | 0.0665 | 0.02779 | -0.0604 | 2.3929
-2.5 | 0.1252 | 0.02645 | -0.0579 | 4.7335
-2 | 0.1855 | 0.02544 | -0.0559 | 7.2917
-1.5 | 0.2436 | 0.02465 | -0.0538 | 9.8824
-1 | 0.2907 | 0.02432 | -0.0497 | 11.9531
-0.5 | 0.3605 | 0.02307 | -0.0469 | 15.6264
0 | 0.6211 | 0.02672 | -0.0756 | 23.2448
0.5 | 0.7418 | 0.02772 | -0.0871 | 26.7605
1 | 0.7694 | 0.02892 | -0.0818 | 26.6044
1.5 | 0.7789 | 0.03071 | -0.0743 | 25.3631
2 | 0.7789 | 0.03288 | -0.0656 | 23.6892
2.5 | 0.7742 | 0.03519 | -0.0562 | 22.0006
3 | 0.7149 | 0.03934 | -0.0412 | 18.1723
3.5 | 0.6626 | 0.04309 | -0.0273 | 15.3771
4 | 0.4981 | 0.0562 | -0.0152 | 8.863
5 | 0.4857 | 0.06704 | -0.0092 | 7.2449
5.5 | 0.4615 | 0.07442 | -0.0078 | 6.2013
6 | 0.4886 | 0.07801 | -0.0058 | 6.2633
6.5 | 0.471 | 0.08539 | -0.0055 | 5.5159
7 | 0.4902 | 0.08998 | -0.0044 | 5.4479
7.5 | 0.4932 | 0.09624 | -0.0043 | 5.1247
8 | 0.4897 | 0.10279 | -0.0047 | 4.7641
8.5 | 0.4566 | 0.11471 | -0.0092 | 3.9805
9 | 0.5086 | 0.11559 | -0.006 | 4.4
9.5 | 0.5413 | 0.12165 | -0.0062 | 4.4497
10.5 | 0.5244 | 0.13634 | -0.0108 | 3.8463
11.5 | 0.5655 | 0.1474 | -0.0124 | 3.8365
12 | 0.5959 | 0.15441 | -0.0133 | 3.8592
13 | 0.6172 | 0.16496 | -0.0171 | 3.7415
13.5 | 0.6665 | 0.17298 | -0.017 | 3.853
14 | 0.6602 | 0.17679 | -0.0205 | 3.7344
14.5 | 0.6785 | 0.18351 | -0.0228 | 3.6973
15 | 0.7259 | 0.19178 | -0.0227 | 3.7851
15.5 | 0.7142 | 0.19555 | -0.0279 | 3.6523
16 | 0.7431 | 0.20316 | -0.0296 | 3.6577
17 | 0.7707 | 0.21522 | -0.0367 | 3.581
17.5 | 0.8038 | 0.22362 | -0.038 | 3.5945
18 | 0.8159 | 0.22885 | -0.0422 | 3.5652
18.5 | 0.8277 | 0.23602 | -0.0468 | 3.5069
19 | 0.8641 | 0.24529 | -0.0477 | 3.5228
19.5 | 0.8664 | 0.25006 | -0.0541 | 3.4648
20 | 0.8921 | 0.25882 | -0.0568 | 3.4468

## 17. Re 250k Mach 0.00 (1)
BIGFOIL.COM POLAR EXPORT
NACA45016
NACA45016 |  |  |  | Cl Max: | 1.815 | at alpha= | 17.5 | deg
JavaFoil+Calcfoil stall+Eppler ext transition |  |  |  | L/D Max: | 71.175 | at alpha= | 6.5 | deg
Re: | 250000 |  |  | Cd Min: | 0.01046 | at alpha= | 0 | deg
Mach: | 0 |  |  | Cl=0 at alpha= | -3.1885 | deg
|  |  |  | @ Cl=0.1, Cd= | 0.013716
|  |  |  | @ Cl=0.4, Cd= | 0.010591
|  |  |  | @ Cl=0.6, Cd= | 0.011938
alpha (deg) | Cl | Cd | Cm | Cl/Cd
-20 | -0.903 | 0.2055 | -0.014 | -4.396
-19.5 | -0.909 | 0.19663 | -0.014 | -4.623
-19 | -0.913 | 0.18669 | -0.014 | -4.892
-18.5 | -0.916 | 0.17765 | -0.014 | -5.156
-18 | -0.916 | 0.16857 | -0.014 | -5.435
-17.5 | -0.914 | 0.15972 | -0.014 | -5.72
-17 | -0.909 | 0.15153 | -0.015 | -6.001
-16.5 | -0.903 | 0.14404 | -0.015 | -6.268
-16 | -0.894 | 0.13649 | -0.015 | -6.554
-15.5 | -0.884 | 0.12887 | -0.015 | -6.858
-15 | -0.871 | 0.12184 | -0.015 | -7.148
-14.5 | -0.856 | 0.11533 | -0.015 | -7.419
-14 | -0.838 | 0.10854 | -0.016 | -7.722
-13.5 | -0.818 | 0.10281 | -0.016 | -7.959
-13 | -0.796 | 0.09666 | -0.016 | -8.235
-12.5 | -0.771 | 0.0911 | -0.016 | -8.468
-12 | -0.744 | 0.08562 | -0.017 | -8.694
-11.5 | -0.715 | 0.08072 | -0.017 | -8.862
-11 | -0.684 | 0.07585 | -0.017 | -9.017
-10.5 | -0.65 | 0.07126 | -0.017 | -9.125
-10 | -0.614 | 0.06706 | -0.018 | -9.163
-9.5 | -0.577 | 0.0631 | -0.018 | -9.147
-9 | -0.538 | 0.0592 | -0.019 | -9.09
-8.5 | -0.498 | 0.05548 | -0.019 | -8.972
-8 | -0.456 | 0.05215 | -0.02 | -8.741
-7.5 | -0.413 | 0.04882 | -0.02 | -8.457
-7 | -0.369 | 0.04582 | -0.021 | -8.054
-6.5 | -0.324 | 0.04249 | -0.022 | -7.629
-6 | -0.28 | 0.03814 | -0.024 | -7.336
-5.5 | -0.279 | 0.01331 | -0.036 | -20.922
-5 | -0.219 | 0.0137 | -0.036 | -16.015
-4.5 | -0.16 | 0.01357 | -0.037 | -11.758
-4 | -0.099 | 0.014 | -0.037 | -7.071
-3.5 | -0.038 | 0.01391 | -0.037 | -2.73
-3 | 0.023 | 0.01332 | -0.037 | 1.759
-2.5 | 0.085 | 0.01373 | -0.038 | 6.2
-2 | 0.147 | 0.01367 | -0.038 | 10.757
-1.5 | 0.209 | 0.01315 | -0.038 | 15.909
-1 | 0.271 | 0.01309 | -0.039 | 20.698
-0.5 | 0.333 | 0.01357 | -0.039 | 24.52
0 | 0.393 | 0.01046 | -0.039 | 37.595
0.5 | 0.454 | 0.0116 | -0.039 | 39.167
1 | 0.515 | 0.01158 | -0.04 | 44.503
1.5 | 0.576 | 0.01183 | -0.04 | 48.711
2 | 0.636 | 0.0121 | -0.04 | 52.587
2.5 | 0.696 | 0.0124 | -0.041 | 56.155
3 | 0.756 | 0.01275 | -0.041 | 59.317
3.5 | 0.815 | 0.01312 | -0.041 | 62.144
4 | 0.874 | 0.01353 | -0.041 | 64.582
4.5 | 0.932 | 0.01387 | -0.042 | 67.22
5 | 0.99 | 0.01438 | -0.042 | 68.835
5.5 | 1.046 | 0.01493 | -0.042 | 70.079
6 | 1.102 | 0.01556 | -0.042 | 70.812
6.5 | 1.156 | 0.01624 | -0.043 | 71.175
7 | 1.209 | 0.01703 | -0.043 | 71.003
7.5 | 1.261 | 0.01792 | -0.043 | 70.363
8 | 1.311 | 0.01895 | -0.043 | 69.176
8.5 | 1.36 | 0.02014 | -0.043 | 67.489
9 | 1.406 | 0.02153 | -0.043 | 65.309
9.5 | 1.45 | 0.02314 | -0.043 | 62.682
10 | 1.492 | 0.02501 | -0.043 | 59.665
10.5 | 1.531 | 0.02715 | -0.043 | 56.4
11 | 1.568 | 0.02958 | -0.043 | 53.026
11.5 | 1.603 | 0.03235 | -0.043 | 49.539
12 | 1.635 | 0.03545 | -0.043 | 46.126
12.5 | 1.665 | 0.03896 | -0.043 | 42.742
13 | 1.693 | 0.04283 | -0.043 | 39.521
13.5 | 1.717 | 0.04717 | -0.043 | 36.398
14 | 1.739 | 0.0522 | -0.043 | 33.308
14.5 | 1.757 | 0.05821 | -0.043 | 30.184
15 | 1.771 | 0.06552 | -0.042 | 27.031
15.5 | 1.783 | 0.07247 | -0.042 | 24.606
16 | 1.795 | 0.07874 | -0.042 | 22.79
16.5 | 1.804 | 0.08489 | -0.042 | 21.249
17 | 1.811 | 0.09107 | -0.042 | 19.881
17.5 | 1.815 | 0.09725 | -0.042 | 18.666
18 | 1.815 | 0.10383 | -0.042 | 17.483
18.5 | 1.812 | 0.11039 | -0.042 | 16.413
19 | 1.805 | 0.11736 | -0.042 | 15.384
19.5 | 1.796 | 0.12471 | -0.042 | 14.402
20 | 1.784 | 0.13238 | -0.042 | 13.475

## 18. Re 250k Mach 0.00 (2)
BIGFOIL.COM POLAR EXPORT
NACA45016
NACA45016 |  |  |  | Cl Max: | 1.4897 | at alpha= | 15 | deg
XFOIL ncrit=9 |  |  |  | L/D Max: | 64.8228 | at alpha= | 7 | deg
Re: | 250000 |  |  | Cd Min: | 0.14084 | at alpha= | -14 | deg
Mach: | 0 |  |  | Cl=0 at alpha= | -3.7494 | deg
|  |  |  | @ Cl=0.1, Cd= | 0.014691
|  |  |  | @ Cl=0.4, Cd= | 0.012839
|  |  |  | @ Cl=0.6, Cd= | 0.014389
alpha (deg) | Cl | Cd | Cm | Cl/Cd
-14 | -0.327 | 0.14084 | -0.0304 | -2.3218
-13.5 | -0.3117 | 0.13567 | -0.031 | -2.2975
-13 | -0.3381 | 0.1259 | -0.0385 | -2.6855
-12.5 | -0.3108 | 0.12134 | -0.036 | -2.5614
-12 | -0.2988 | 0.11612 | -0.0361 | -2.5732
-11.5 | -0.3371 | 0.10465 | -0.0442 | -3.2212
-11 | -0.3117 | 0.10133 | -0.0405 | -3.0761
-10.5 | -0.3077 | 0.09621 | -0.04 | -3.1982
-10 | -0.4405 | 0.07995 | -0.0521 | -5.5097
-9 | -0.5011 | 0.04985 | -0.0582 | -10.0522
-8.5 | -0.4913 | 0.03658 | -0.0588 | -13.4308
-8 | -0.4595 | 0.0278 | -0.0576 | -16.5288
-7.5 | -0.3916 | 0.0256 | -0.0606 | -15.2969
-7 | -0.3375 | 0.02257 | -0.0601 | -14.9535
-6.5 | -0.2724 | 0.02067 | -0.0618 | -13.1785
-6 | -0.2175 | 0.01904 | -0.0609 | -11.4233
-5.5 | -0.1659 | 0.01798 | -0.0597 | -9.2269
-5 | -0.1161 | 0.01693 | -0.0579 | -6.8576
-4.5 | -0.0693 | 0.01644 | -0.0555 | -4.2153
-4 | -0.0229 | 0.01576 | -0.0533 | -1.453
-3.5 | 0.0228 | 0.01527 | -0.0509 | 1.4931
-3 | 0.0682 | 0.01493 | -0.0485 | 4.568
-2 | 0.1573 | 0.01426 | -0.0436 | 11.0309
-1.5 | 0.2013 | 0.01394 | -0.041 | 14.4405
-1 | 0.2408 | 0.01333 | -0.0378 | 18.0645
-0.5 | 0.258 | 0.01152 | -0.0291 | 22.3958
0 | 0.342 | 0.01229 | -0.0332 | 27.8275
0.5 | 0.4349 | 0.01317 | -0.0395 | 33.022
1 | 0.5283 | 0.01389 | -0.0463 | 38.0346
1.5 | 0.6231 | 0.01455 | -0.0538 | 42.8247
2 | 0.7165 | 0.01498 | -0.0613 | 47.8304
2.5 | 0.7937 | 0.01506 | -0.0662 | 52.7025
3 | 0.8689 | 0.01525 | -0.0707 | 56.977
3.5 | 0.9198 | 0.01536 | -0.0704 | 59.8828
4 | 0.959 | 0.01575 | -0.0677 | 60.8889
4.5 | 0.9934 | 0.01598 | -0.0639 | 62.1652
5 | 1.031 | 0.0163 | -0.0607 | 63.2515
5.5 | 1.0664 | 0.01673 | -0.0572 | 63.7418
6 | 1.1019 | 0.01709 | -0.0535 | 64.4763
6.5 | 1.1381 | 0.01764 | -0.0501 | 64.5181
7 | 1.1707 | 0.01806 | -0.0459 | 64.8228
7.5 | 1.2085 | 0.01866 | -0.0428 | 64.7642
8 | 1.2369 | 0.01913 | -0.0379 | 64.6576
8.5 | 1.2757 | 0.01973 | -0.035 | 64.6579
9 | 1.2996 | 0.0203 | -0.0294 | 64.0197
9.5 | 1.3334 | 0.02085 | -0.0257 | 63.952
10 | 1.3559 | 0.02158 | -0.0202 | 62.8313
10.5 | 1.3809 | 0.02215 | -0.0151 | 62.3431
11 | 1.3962 | 0.02297 | -0.0086 | 60.7836
11.5 | 1.4163 | 0.02369 | -0.0033 | 59.7847
12 | 1.432 | 0.02482 | 0.002 | 57.6954
12.5 | 1.452 | 0.02587 | 0.0063 | 56.1268
13 | 1.4605 | 0.02755 | 0.0112 | 53.0127
13.5 | 1.4801 | 0.02908 | 0.0145 | 50.8975
14 | 1.4794 | 0.03172 | 0.0185 | 46.6393
14.5 | 1.4866 | 0.03445 | 0.0212 | 43.1524
15 | 1.4897 | 0.03774 | 0.0233 | 39.4727
15.5 | 1.4827 | 0.04237 | 0.0246 | 34.9941
16 | 1.4801 | 0.04699 | 0.0253 | 31.4982
16.5 | 1.4715 | 0.05265 | 0.0251 | 27.9487
17 | 1.4528 | 0.05995 | 0.024 | 24.2335
17.5 | 1.438 | 0.06707 | 0.0226 | 21.4403
18 | 1.4254 | 0.07411 | 0.0211 | 19.2336
18.5 | 1.4022 | 0.08295 | 0.0184 | 16.9042
19 | 1.3765 | 0.09244 | 0.0153 | 14.8907
19.5 | 1.3575 | 0.10107 | 0.0123 | 13.4313
20 | 1.3422 | 0.10931 | 0.0093 | 12.2788

## 19. Re 250k Mach 0.10 (1)
BIGFOIL.COM POLAR EXPORT
NACA45016
NACA45016 |  |  |  | Cl Max: | 1.804 | at alpha= | 17.5 | deg
JavaFoil+Calcfoil stall+Eppler ext transition |  |  |  | L/D Max: | 70.77 | at alpha= | 6.5 | deg
Re: | 250000 |  |  | Cd Min: | 0.0105 | at alpha= | 0 | deg
Mach: | 0.1 |  |  | Cl=0 at alpha= | -3.1936 | deg
|  |  |  | @ Cl=0.1, Cd= | 0.013782
|  |  |  | @ Cl=0.4, Cd= | 0.010574
|  |  |  | @ Cl=0.6, Cd= | 0.011981
alpha (deg) | Cl | Cd | Cm | Cl/Cd
-20 | -0.867 | 0.21027 | -0.014 | -4.121
-19.5 | -0.875 | 0.20166 | -0.014 | -4.341
-19 | -0.883 | 0.19162 | -0.014 | -4.606
-18.5 | -0.888 | 0.18142 | -0.014 | -4.896
-18 | -0.891 | 0.17208 | -0.014 | -5.179
-17.5 | -0.891 | 0.16338 | -0.014 | -5.456
-17 | -0.89 | 0.15486 | -0.015 | -5.745
-16.5 | -0.886 | 0.14656 | -0.015 | -6.044
-16 | -0.88 | 0.13861 | -0.015 | -6.346
-15.5 | -0.871 | 0.13056 | -0.015 | -6.672
-15 | -0.86 | 0.12369 | -0.015 | -6.954
-14.5 | -0.847 | 0.11674 | -0.015 | -7.255
-14 | -0.831 | 0.10999 | -0.016 | -7.555
-13.5 | -0.813 | 0.10361 | -0.016 | -7.842
-13 | -0.792 | 0.09756 | -0.016 | -8.116
-12.5 | -0.768 | 0.0918 | -0.016 | -8.369
-12 | -0.742 | 0.08641 | -0.017 | -8.593
-11.5 | -0.714 | 0.0815 | -0.017 | -8.763
-11 | -0.684 | 0.07646 | -0.017 | -8.94
-10.5 | -0.65 | 0.07183 | -0.017 | -9.052
-10 | -0.615 | 0.06746 | -0.018 | -9.117
-9.5 | -0.578 | 0.06349 | -0.018 | -9.105
-9 | -0.539 | 0.05952 | -0.019 | -9.062
-8.5 | -0.499 | 0.05579 | -0.019 | -8.946
-8 | -0.457 | 0.05238 | -0.02 | -8.728
-7.5 | -0.414 | 0.04906 | -0.02 | -8.442
-7 | -0.37 | 0.04575 | -0.021 | -8.094
-6.5 | -0.325 | 0.04278 | -0.022 | -7.604
-6 | -0.28 | 0.03878 | -0.024 | -7.218
-5.5 | -0.28 | 0.01424 | -0.036 | -19.649
-5 | -0.22 | 0.01374 | -0.037 | -16.045
-4.5 | -0.16 | 0.01363 | -0.037 | -11.758
-4 | -0.099 | 0.01405 | -0.037 | -7.079
-3.5 | -0.038 | 0.01395 | -0.037 | -2.735
-3 | 0.024 | 0.01336 | -0.038 | 1.763
-2.5 | 0.086 | 0.0138 | -0.038 | 6.198
-2 | 0.148 | 0.01372 | -0.038 | 10.772
-1.5 | 0.21 | 0.01317 | -0.039 | 15.963
-1 | 0.272 | 0.01313 | -0.039 | 20.739
-0.5 | 0.334 | 0.01359 | -0.039 | 24.591
0 | 0.395 | 0.0105 | -0.039 | 37.627
0.5 | 0.457 | 0.01142 | -0.04 | 39.979
1 | 0.518 | 0.01164 | -0.04 | 44.503
1.5 | 0.579 | 0.01189 | -0.04 | 48.695
2 | 0.639 | 0.01215 | -0.041 | 52.633
2.5 | 0.7 | 0.01247 | -0.041 | 56.123
3 | 0.76 | 0.01281 | -0.041 | 59.298
3.5 | 0.819 | 0.01319 | -0.041 | 62.097
4 | 0.878 | 0.01362 | -0.042 | 64.481
4.5 | 0.936 | 0.01396 | -0.042 | 67.069
5 | 0.994 | 0.01448 | -0.042 | 68.644
5.5 | 1.05 | 0.01504 | -0.042 | 69.837
6 | 1.106 | 0.01569 | -0.043 | 70.507
6.5 | 1.161 | 0.0164 | -0.043 | 70.77
7 | 1.214 | 0.01721 | -0.043 | 70.54
7.5 | 1.266 | 0.01813 | -0.043 | 69.805
8 | 1.316 | 0.01921 | -0.043 | 68.485
8.5 | 1.364 | 0.02044 | -0.043 | 66.715
9 | 1.41 | 0.02189 | -0.043 | 64.418
9.5 | 1.454 | 0.02357 | -0.043 | 61.705
10 | 1.496 | 0.02551 | -0.043 | 58.625
10.5 | 1.535 | 0.02774 | -0.043 | 55.312
11 | 1.571 | 0.03027 | -0.043 | 51.917
11.5 | 1.605 | 0.03313 | -0.043 | 48.462
12 | 1.637 | 0.03633 | -0.043 | 45.072
12.5 | 1.667 | 0.03989 | -0.043 | 41.78
13 | 1.694 | 0.04391 | -0.043 | 38.58
13.5 | 1.717 | 0.04846 | -0.043 | 35.44
14 | 1.738 | 0.05366 | -0.043 | 32.392
14.5 | 1.755 | 0.06 | -0.043 | 29.258
15 | 1.768 | 0.06734 | -0.042 | 26.26
15.5 | 1.78 | 0.07433 | -0.042 | 23.94
16 | 1.789 | 0.08079 | -0.042 | 22.146
16.5 | 1.797 | 0.08696 | -0.042 | 20.663
17 | 1.802 | 0.09332 | -0.042 | 19.308
17.5 | 1.804 | 0.09972 | -0.042 | 18.09
18 | 1.801 | 0.10633 | -0.042 | 16.942
18.5 | 1.795 | 0.11337 | -0.042 | 15.832
19 | 1.785 | 0.1207 | -0.042 | 14.791
19.5 | 1.772 | 0.12823 | -0.042 | 13.823
20 | 1.757 | 0.13618 | -0.042 | 12.899

## 20. Re 250k Mach 0.10 (2)
BIGFOIL.COM POLAR EXPORT
NACA45016
NACA45016 |  |  |  | Cl Max: | 1.4861 | at alpha= | 15 | deg
XFOIL ncrit=9 |  |  |  | L/D Max: | 64.4871 | at alpha= | 7 | deg
Re: | 250000 |  |  | Cd Min: | 0.14142 | at alpha= | -14 | deg
Mach: | 0.1 |  |  | Cl=0 at alpha= | -3.7478 | deg
|  |  |  | @ Cl=0.1, Cd= | 0.014863
|  |  |  | @ Cl=0.4, Cd= | 0.012885
|  |  |  | @ Cl=0.6, Cd= | 0.01443
alpha (deg) | Cl | Cd | Cm | Cl/Cd
-14 | -0.3244 | 0.14142 | -0.0304 | -2.2939
-13.5 | -0.3092 | 0.13621 | -0.031 | -2.27
-13 | -0.3349 | 0.12668 | -0.0385 | -2.6437
-12.5 | -0.3072 | 0.12202 | -0.036 | -2.5176
-12 | -0.2953 | 0.11676 | -0.0361 | -2.5291
-11.5 | -0.3325 | 0.10559 | -0.0441 | -3.149
-11 | -0.3067 | 0.10218 | -0.0403 | -3.0016
-10.5 | -0.3025 | 0.09704 | -0.0398 | -3.1173
-10 | -0.4325 | 0.08078 | -0.0527 | -5.354
-9.5 | -0.4366 | 0.07539 | -0.0491 | -5.7912
-9 | -0.4942 | 0.05076 | -0.0593 | -9.736
-8.5 | -0.4789 | 0.03886 | -0.0609 | -12.3237
-8 | -0.4536 | 0.02875 | -0.0597 | -15.7774
-7.5 | -0.3885 | 0.02614 | -0.0621 | -14.8623
-7 | -0.3365 | 0.023 | -0.0613 | -14.6304
-6.5 | -0.2734 | 0.02093 | -0.0625 | -13.0626
-6 | -0.2196 | 0.01944 | -0.0612 | -11.2963
-5.5 | -0.167 | 0.01815 | -0.0601 | -9.2011
-5 | -0.1169 | 0.01711 | -0.0582 | -6.8323
-4.5 | -0.0701 | 0.01655 | -0.0558 | -4.2356
-4 | -0.0233 | 0.01587 | -0.0536 | -1.4682
-3.5 | 0.0229 | 0.01538 | -0.0512 | 1.4889
-3 | 0.0691 | 0.01515 | -0.0489 | 4.5611
-2.5 | 0.1143 | 0.01473 | -0.0464 | 7.7597
-2 | 0.1589 | 0.01437 | -0.0439 | 11.0578
-1.5 | 0.2027 | 0.01403 | -0.0413 | 14.4476
-0.5 | 0.2583 | 0.01156 | -0.029 | 22.3443
0 | 0.34 | 0.01229 | -0.0325 | 27.6648
0.5 | 0.4368 | 0.01325 | -0.0395 | 32.966
1 | 0.5303 | 0.01394 | -0.0462 | 38.0416
1.5 | 0.6256 | 0.01461 | -0.0537 | 42.82
2 | 0.7205 | 0.01511 | -0.0615 | 47.6837
2.5 | 0.7969 | 0.01515 | -0.066 | 52.6007
3 | 0.8723 | 0.01533 | -0.0705 | 56.9015
3.5 | 0.9246 | 0.01547 | -0.0703 | 59.7673
4 | 0.9633 | 0.01585 | -0.0674 | 60.776
4.5 | 0.9982 | 0.0161 | -0.0637 | 62
5 | 1.0373 | 0.0165 | -0.0608 | 62.8667
5.5 | 1.0708 | 0.01687 | -0.0567 | 63.4736
6 | 1.1073 | 0.01726 | -0.0532 | 64.1541
6.5 | 1.1418 | 0.01781 | -0.0493 | 64.1101
7 | 1.1756 | 0.01823 | -0.0452 | 64.4871
7.5 | 1.211 | 0.01885 | -0.0416 | 64.244
8 | 1.2409 | 0.01933 | -0.0369 | 64.1956
8.5 | 1.2783 | 0.01999 | -0.0336 | 63.947
9 | 1.3024 | 0.02053 | -0.028 | 63.4389
9.5 | 1.3411 | 0.02122 | -0.0251 | 63.1998
10 | 1.3567 | 0.02187 | -0.0182 | 62.0348
10.5 | 1.3875 | 0.02252 | -0.0141 | 61.6119
11 | 1.3943 | 0.02334 | -0.0061 | 59.7386
11.5 | 1.4213 | 0.02411 | -0.0019 | 58.9506
12 | 1.4298 | 0.02535 | 0.0044 | 56.4024
12.5 | 1.4556 | 0.02643 | 0.0079 | 55.0738
13 | 1.4574 | 0.02832 | 0.0134 | 51.4619
13.5 | 1.4725 | 0.03016 | 0.0168 | 48.8229
14 | 1.4755 | 0.03281 | 0.0203 | 44.971
14.5 | 1.4784 | 0.036 | 0.0229 | 41.0667
15 | 1.4861 | 0.0391 | 0.0247 | 38.0077
15.5 | 1.473 | 0.04445 | 0.0257 | 33.1384
16 | 1.4662 | 0.04973 | 0.026 | 29.4832
16.5 | 1.4627 | 0.05493 | 0.026 | 26.6284
17 | 1.4399 | 0.0629 | 0.0244 | 22.8919
17.5 | 1.4199 | 0.07086 | 0.0225 | 20.0381
18 | 1.4042 | 0.0785 | 0.0206 | 17.8879
18.5 | 1.3908 | 0.08596 | 0.0185 | 16.1796
19 | 1.3648 | 0.0956 | 0.0152 | 14.2762
19.5 | 1.34 | 0.10525 | 0.0116 | 12.7316
20 | 1.3228 | 0.11395 | 0.0083 | 11.6086

## 21. Re 250k Mach 0.25 (1)
BIGFOIL.COM POLAR EXPORT
NACA45016
NACA45016 |  |  |  | Cl Max: | 1.744 | at alpha= | 15.5 | deg
JavaFoil+Calcfoil stall+Eppler ext transition |  |  |  | L/D Max: | 68.532 | at alpha= | 6 | deg
Re: | 250000 |  |  | Cd Min: | 0.01166 | at alpha= | 0.5 | deg
Mach: | 0.25 |  |  | Cl=0 at alpha= | -3.1905 | deg
|  |  |  | @ Cl=0.1, Cd= | 0.013492
|  |  |  | @ Cl=0.4, Cd= | 0.014209
|  |  |  | @ Cl=0.6, Cd= | 0.012199
alpha (deg) | Cl | Cd | Cm | Cl/Cd
-19.5 | -0.571 | 0.25708 | -0.013 | -2.222
-19 | -0.608 | 0.23696 | -0.013 | -2.566
-18.5 | -0.642 | 0.21818 | -0.014 | -2.943
-18 | -0.671 | 0.20443 | -0.014 | -3.284
-17.5 | -0.697 | 0.19177 | -0.014 | -3.632
-17 | -0.718 | 0.17791 | -0.014 | -4.037
-16.5 | -0.736 | 0.16618 | -0.014 | -4.431
-16 | -0.751 | 0.1568 | -0.015 | -4.789
-15.5 | -0.762 | 0.14571 | -0.015 | -5.226
-15 | -0.768 | 0.13672 | -0.015 | -5.618
-14.5 | -0.771 | 0.1283 | -0.015 | -6.006
-14 | -0.769 | 0.11929 | -0.015 | -6.445
-13.5 | -0.763 | 0.11207 | -0.016 | -6.809
-13 | -0.753 | 0.10439 | -0.016 | -7.216
-12.5 | -0.74 | 0.09778 | -0.016 | -7.563
-12 | -0.722 | 0.09174 | -0.016 | -7.868
-11.5 | -0.701 | 0.08574 | -0.017 | -8.171
-11 | -0.676 | 0.08004 | -0.017 | -8.442
-10.5 | -0.647 | 0.07505 | -0.017 | -8.616
-10 | -0.615 | 0.07008 | -0.018 | -8.773
-9.5 | -0.58 | 0.06566 | -0.018 | -8.838
-9 | -0.543 | 0.06168 | -0.019 | -8.811
-8.5 | -0.505 | 0.05767 | -0.019 | -8.748
-8 | -0.463 | 0.05404 | -0.02 | -8.577
-7.5 | -0.421 | 0.05055 | -0.02 | -8.325
-7 | -0.377 | 0.04735 | -0.021 | -7.951
-6.5 | -0.331 | 0.04416 | -0.022 | -7.493
-6 | -0.284 | 0.04119 | -0.023 | -6.896
-5.5 | -0.237 | 0.03728 | -0.025 | -6.369
-5 | -0.226 | 0.01349 | -0.038 | -16.739
-4.5 | -0.164 | 0.0139 | -0.038 | -11.821
-4 | -0.102 | 0.01329 | -0.038 | -7.676
-3.5 | -0.039 | 0.01372 | -0.038 | -2.852
-3 | 0.024 | 0.01358 | -0.039 | 1.78
-2.5 | 0.088 | 0.0135 | -0.039 | 6.506
-2 | 0.152 | 0.01346 | -0.039 | 11.274
-1.5 | 0.216 | 0.01339 | -0.04 | 16.117
-1 | 0.28 | 0.01293 | -0.04 | 21.625
-0.5 | 0.343 | 0.01287 | -0.04 | 26.676
0 | 0.406 | 0.01435 | -0.04 | 28.275
0.5 | 0.469 | 0.01166 | -0.041 | 40.193
1 | 0.531 | 0.01188 | -0.041 | 44.722
1.5 | 0.594 | 0.01217 | -0.041 | 48.818
2 | 0.656 | 0.01247 | -0.042 | 52.621
2.5 | 0.718 | 0.01281 | -0.042 | 56.022
3 | 0.779 | 0.01319 | -0.042 | 59.053
3.5 | 0.839 | 0.01362 | -0.042 | 61.634
4 | 0.899 | 0.01396 | -0.043 | 64.426
4.5 | 0.959 | 0.01449 | -0.043 | 66.152
5 | 1.017 | 0.01508 | -0.043 | 67.433
5.5 | 1.074 | 0.01574 | -0.043 | 68.23
6 | 1.13 | 0.01649 | -0.043 | 68.532
6.5 | 1.185 | 0.01734 | -0.044 | 68.333
7 | 1.238 | 0.01832 | -0.044 | 67.569
7.5 | 1.289 | 0.01945 | -0.044 | 66.288
8 | 1.333 | 0.02161 | -0.044 | 61.696
8.5 | 1.386 | 0.02232 | -0.044 | 62.088
9 | 1.431 | 0.02411 | -0.044 | 59.356
9.5 | 1.474 | 0.0262 | -0.044 | 56.238
10 | 1.514 | 0.02859 | -0.044 | 52.938
10.5 | 1.551 | 0.03131 | -0.044 | 49.535
11 | 1.586 | 0.03439 | -0.044 | 46.12
11.5 | 1.618 | 0.03779 | -0.044 | 42.815
12 | 1.647 | 0.04159 | -0.043 | 39.599
12.5 | 1.673 | 0.04585 | -0.043 | 36.491
13 | 1.696 | 0.05064 | -0.043 | 33.493
13.5 | 1.714 | 0.05625 | -0.043 | 30.471
14 | 1.728 | 0.06307 | -0.043 | 27.394
14.5 | 1.737 | 0.07129 | -0.043 | 24.359
15 | 1.742 | 0.07898 | -0.043 | 22.062
15.5 | 1.744 | 0.08611 | -0.043 | 20.257
16 | 1.743 | 0.09301 | -0.043 | 18.736
16.5 | 1.736 | 0.10005 | -0.043 | 17.354
17 | 1.725 | 0.10755 | -0.043 | 16.035
17.5 | 1.708 | 0.11556 | -0.043 | 14.781
18 | 1.683 | 0.12398 | -0.043 | 13.578
18.5 | 1.652 | 0.13315 | -0.043 | 12.408
19 | 1.615 | 0.14304 | -0.042 | 11.292
19.5 | 1.573 | 0.15374 | -0.042 | 10.229
20 | 1.525 | 0.16549 | -0.042 | 9.213

## 22. Re 250k Mach 0.25 (2)
BIGFOIL.COM POLAR EXPORT
NACA45016
NACA45016 |  |  |  | Cl Max: | 1.4424 | at alpha= | 14.5 | deg
XFOIL ncrit=9 |  |  |  | L/D Max: | 62.0298 | at alpha= | 6.5 | deg
Re: | 250000 |  |  | Cd Min: | 0.21794 | at alpha= | -20 | deg
Mach: | 0.25 |  |  | Cl=0 at alpha= | -3.7356 | deg
|  |  |  | @ Cl=0.1, Cd= | 0.015316
|  |  |  | @ Cl=0.4, Cd= | 0.013033
|  |  |  | @ Cl=0.6, Cd= | 0.014713
alpha (deg) | Cl | Cd | Cm | Cl/Cd
-20 | -0.4764 | 0.21794 | 0.0011 | -2.1859
-19.5 | -0.4604 | 0.21196 | -0.0023 | -2.1721
-19 | -0.4483 | 0.20544 | -0.0065 | -2.1821
-18.5 | -0.4277 | 0.19994 | -0.0082 | -2.1391
-18 | -0.4111 | 0.19422 | -0.0109 | -2.1167
-17 | -0.383 | 0.18163 | -0.0168 | -2.1087
-16.5 | -0.3662 | 0.17606 | -0.0188 | -2.08
-15.5 | -0.3425 | 0.16325 | -0.0241 | -2.098
-15 | -0.3271 | 0.15763 | -0.0256 | -2.0751
-14 | -0.3114 | 0.14438 | -0.0306 | -2.1568
-13.5 | -0.2965 | 0.13901 | -0.0314 | -2.1329
-13 | -0.3179 | 0.13061 | -0.0382 | -2.434
-12.5 | -0.2894 | 0.12544 | -0.0358 | -2.3071
-12 | -0.2779 | 0.11997 | -0.0361 | -2.3164
-11.5 | -0.3089 | 0.11026 | -0.0433 | -2.8016
-11 | -0.2821 | 0.10631 | -0.0396 | -2.6536
-10.5 | -0.278 | 0.10101 | -0.0393 | -2.7522
-10 | -0.3379 | 0.08934 | -0.0473 | -3.7822
-9.5 | -0.3288 | 0.08618 | -0.0416 | -3.8153
-8.5 | -0.4174 | 0.04812 | -0.0696 | -8.6741
-8 | -0.4072 | 0.03598 | -0.0707 | -11.3174
-7.5 | -0.3781 | 0.02928 | -0.0686 | -12.9133
-7 | -0.3193 | 0.02615 | -0.0693 | -12.2103
-6.5 | -0.2737 | 0.02238 | -0.0669 | -12.2297
-6 | -0.2219 | 0.02096 | -0.065 | -10.5868
-5.5 | -0.172 | 0.01914 | -0.0626 | -8.9864
-5 | -0.1237 | 0.01828 | -0.0599 | -6.767
-4.5 | -0.0747 | 0.0173 | -0.0575 | -4.3179
-4 | -0.0257 | 0.0166 | -0.0551 | -1.5482
-3.5 | 0.0229 | 0.01612 | -0.0528 | 1.4206
-3 | 0.071 | 0.01558 | -0.0504 | 4.5571
-2.5 | 0.1182 | 0.01515 | -0.0479 | 7.802
-2 | 0.1647 | 0.01479 | -0.0453 | 11.1359
-1.5 | 0.2113 | 0.0145 | -0.0427 | 14.5724
-1 | 0.255 | 0.01411 | -0.0396 | 18.0723
-0.5 | 0.2619 | 0.01205 | -0.0294 | 21.7344
0 | 0.3429 | 0.01245 | -0.0319 | 27.5422
0.5 | 0.4359 | 0.0134 | -0.0374 | 32.5299
1 | 0.5362 | 0.0143 | -0.0449 | 37.4965
1.5 | 0.6351 | 0.01494 | -0.0524 | 42.51
2 | 0.7367 | 0.0155 | -0.0608 | 47.529
2.5 | 0.8148 | 0.01579 | -0.0652 | 51.6023
3 | 0.8917 | 0.01589 | -0.0694 | 56.1171
3.5 | 0.9525 | 0.01623 | -0.0704 | 58.6876
4 | 0.9872 | 0.01648 | -0.0663 | 59.9029
4.5 | 1.0267 | 0.01689 | -0.063 | 60.7874
5 | 1.06 | 0.0173 | -0.0585 | 61.2717
5.5 | 1.0971 | 0.01771 | -0.0546 | 61.9481
6 | 1.1304 | 0.01829 | -0.05 | 61.8043
6.5 | 1.1643 | 0.01877 | -0.0454 | 62.0298
7 | 1.1985 | 0.01943 | -0.041 | 61.683
7.5 | 1.2273 | 0.01998 | -0.0355 | 61.4264
8 | 1.2635 | 0.02069 | -0.0315 | 61.0681
8.5 | 1.2853 | 0.02136 | -0.0249 | 60.1732
9 | 1.3233 | 0.02208 | -0.0212 | 59.9321
9.5 | 1.331 | 0.02288 | -0.0125 | 58.1731
10 | 1.3609 | 0.02356 | -0.0076 | 57.7632
10.5 | 1.3663 | 0.0247 | 0.0005 | 55.3158
11 | 1.3948 | 0.02561 | 0.0048 | 54.4631
11.5 | 1.399 | 0.02734 | 0.0113 | 51.1704
12 | 1.4287 | 0.02853 | 0.0146 | 50.0771
12.5 | 1.4221 | 0.03127 | 0.0202 | 45.4781
13 | 1.4372 | 0.03348 | 0.0234 | 42.9271
13.5 | 1.4333 | 0.03712 | 0.0265 | 38.6126
14 | 1.4313 | 0.04125 | 0.0285 | 34.6982
14.5 | 1.4424 | 0.04454 | 0.0299 | 32.3844
15 | 1.4135 | 0.05209 | 0.0296 | 27.1357
15.5 | 1.4007 | 0.05859 | 0.029 | 23.9068
16 | 1.3995 | 0.06405 | 0.0285 | 21.8501
16.5 | 1.3648 | 0.07396 | 0.0257 | 18.4532
17 | 1.3378 | 0.08325 | 0.023 | 16.0697
17.5 | 1.3215 | 0.09141 | 0.0205 | 14.4568
18 | 1.3154 | 0.09831 | 0.0184 | 13.3801
18.5 | 1.2952 | 0.10742 | 0.015 | 12.0573
19 | 1.2623 | 0.1187 | 0.0101 | 10.6344
19.5 | 1.2432 | 0.12813 | 0.0059 | 9.7026

## 23. Re 250k Mach 0.50 (1)
BIGFOIL.COM POLAR EXPORT
NACA45016
NACA45016 |  |  |  | Cl Max: | 1.581 | at alpha= | 11 | deg
JavaFoil+Calcfoil stall+Eppler ext transition |  |  |  | L/D Max: | 59.261 | at alpha= | 4.5 | deg
Re: | 250000 |  |  | Cd Min: | 0.01263 | at alpha= | -3 | deg
Mach: | 0.5 |  |  | Cl=0 at alpha= | -3.1929 | deg
|  |  |  | @ Cl=0.1, Cd= | 0.013989
|  |  |  | @ Cl=0.4, Cd= | 0.014627
|  |  |  | @ Cl=0.6, Cd= | 0.013053
alpha (deg) | Cl | Cd | Cm | Cl/Cd
-20 | -0.93 | 0.28864 | -0.02 | -3.223
-19.5 | -0.904 | 0.28142 | -0.02 | -3.211
-19 | -0.875 | 0.26883 | -0.02 | -3.256
-18.5 | -0.849 | 0.25981 | -0.02 | -3.266
-18 | -0.822 | 0.25541 | -0.02 | -3.217
-17.5 | -0.794 | 0.25058 | -0.02 | -3.167
-17 | -0.767 | 0.2441 | -0.02 | -3.14
-16.5 | -0.739 | 0.23448 | -0.02 | -3.154
-16 | -0.711 | 0.23306 | -0.019 | -3.052
-15.5 | -0.684 | 0.22657 | -0.02 | -3.019
-15 | -0.657 | 0.22276 | -0.02 | -2.949
-14.5 | -0.629 | 0.20249 | -0.019 | -3.105
-14 | -0.601 | 0.19866 | -0.019 | -3.027
-13.5 | -0.574 | 0.19471 | -0.019 | -2.948
-13 | -0.546 | 0.18371 | -0.019 | -2.972
-12.5 | -0.518 | 0.19131 | -0.019 | -2.71
-12 | -0.49 | 0.17375 | -0.019 | -2.822
-11.5 | -0.463 | 0.17377 | -0.019 | -2.664
-11 | -0.435 | 0.15802 | -0.018 | -2.752
-10.5 | -0.407 | 0.15484 | -0.018 | -2.63
-10 | -0.379 | 0.14743 | -0.018 | -2.572
-9.5 | -0.351 | 0.13241 | -0.017 | -2.653
-9 | -0.323 | 0.11901 | -0.016 | -2.717
-8.5 | -0.405 | 0.07823 | -0.017 | -5.173
-8 | -0.436 | 0.06706 | -0.018 | -6.507
-7.5 | -0.42 | 0.06025 | -0.019 | -6.979
-7 | -0.389 | 0.05501 | -0.02 | -7.073
-6.5 | -0.348 | 0.05063 | -0.021 | -6.882
-6 | -0.303 | 0.04737 | -0.022 | -6.392
-5.5 | -0.254 | 0.04411 | -0.023 | -5.752
-5 | -0.202 | 0.04108 | -0.024 | -4.918
-4.5 | -0.149 | 0.03742 | -0.026 | -3.972
-4 | -0.113 | 0.01454 | -0.042 | -7.748
-3.5 | -0.043 | 0.01402 | -0.043 | -3.095
-3 | 0.027 | 0.01263 | -0.043 | 2.127
-2.5 | 0.098 | 0.01399 | -0.043 | 6.986
-2 | 0.169 | 0.01394 | -0.044 | 12.129
-1.5 | 0.241 | 0.0144 | -0.044 | 16.71
-1 | 0.312 | 0.01441 | -0.044 | 21.643
-0.5 | 0.383 | 0.01448 | -0.045 | 26.44
0 | 0.451 | 0.01507 | -0.045 | 29.923
0.5 | 0.521 | 0.01285 | -0.045 | 40.526
1 | 0.59 | 0.01299 | -0.046 | 45.392
1.5 | 0.658 | 0.01342 | -0.046 | 49.038
2 | 0.726 | 0.0139 | -0.046 | 52.216
2.5 | 0.793 | 0.01446 | -0.046 | 54.831
3 | 0.859 | 0.0151 | -0.047 | 56.879
3.5 | 0.923 | 0.01583 | -0.047 | 58.298
4 | 0.986 | 0.01668 | -0.047 | 59.126
4.5 | 1.047 | 0.01767 | -0.047 | 59.261
5 | 1.106 | 0.01872 | -0.047 | 59.068
5.5 | 1.163 | 0.02013 | -0.047 | 57.748
6 | 1.216 | 0.02179 | -0.047 | 55.831
6.5 | 1.268 | 0.02379 | -0.047 | 53.298
7 | 1.316 | 0.02613 | -0.047 | 50.379
7.5 | 1.363 | 0.0291 | -0.047 | 46.833
8 | 1.407 | 0.03226 | -0.046 | 43.619
8.5 | 1.449 | 0.03583 | -0.046 | 40.438
9 | 1.488 | 0.03988 | -0.046 | 37.315
9.5 | 1.523 | 0.04444 | -0.046 | 34.276
10 | 1.552 | 0.04943 | -0.045 | 31.397
10.5 | 1.572 | 0.05535 | -0.045 | 28.404
11 | 1.581 | 0.06241 | -0.045 | 25.335
11.5 | 1.572 | 0.07142 | -0.045 | 22.009
12 | 1.533 | 0.08571 | -0.044 | 17.881
12.5 | 1.43 | 0.10454 | -0.044 | 13.679
13 | 0.897 | 0.14679 | -0.021 | 6.113
13.5 | 0.926 | 0.17836 | -0.024 | 5.192
14 | 0.955 | 0.20207 | -0.027 | 4.728
14.5 | 0.985 | 0.22305 | -0.029 | 4.417
15 | 1.014 | 0.23147 | -0.03 | 4.381
15.5 | 1.045 | 0.24445 | -0.032 | 4.274
16 | 1.074 | 0.25236 | -0.034 | 4.256

## 24. Re 250k Mach 0.50 (2)
BIGFOIL.COM POLAR EXPORT
NACA45016
NACA45016 |  |  |  | Cl Max: | 1.1346 | at alpha= | 6.5 | deg
XFOIL ncrit=9 |  |  |  | L/D Max: | 51.9302 | at alpha= | 4 | deg
Re: | 250000 |  |  | Cd Min: | 0.23603 | at alpha= | -20 | deg
Mach: | 0.5 |  |  | Cl=0 at alpha= | -3.6737 | deg
|  |  |  | @ Cl=0.1, Cd= | 0.017979
|  |  |  | @ Cl=0.4, Cd= | 0.014565
|  |  |  | @ Cl=0.6, Cd= | 0.016255
alpha (deg) | Cl | Cd | Cm | Cl/Cd
-20 | -0.497 | 0.23603 | 0.0029 | -2.1057
-19 | -0.4564 | 0.22188 | -0.0046 | -2.057
-18.5 | -0.4348 | 0.21536 | -0.0077 | -2.0189
-18 | -0.4199 | 0.20884 | -0.0128 | -2.0106
-17.5 | -0.3972 | 0.20149 | -0.015 | -1.9713
-17 | -0.3755 | 0.19509 | -0.0173 | -1.9248
-16.5 | -0.3571 | 0.18846 | -0.0205 | -1.8948
-16 | -0.3426 | 0.18142 | -0.0241 | -1.8884
-15.5 | -0.3204 | 0.1752 | -0.0255 | -1.8288
-15 | -0.3056 | 0.16874 | -0.0286 | -1.8111
-14.5 | -0.2951 | 0.16188 | -0.0318 | -1.823
-14 | -0.2727 | 0.15564 | -0.0323 | -1.7521
-13.5 | -0.267 | 0.1496 | -0.0358 | -1.7848
-13 | -0.2533 | 0.1427 | -0.0371 | -1.7751
-12.5 | -0.2344 | 0.13682 | -0.0371 | -1.7132
-12 | -0.2344 | 0.13076 | -0.0398 | -1.7926
-11.5 | -0.2289 | 0.12407 | -0.0408 | -1.8449
-11 | -0.2121 | 0.11884 | -0.0393 | -1.7848
-10.5 | -0.2369 | 0.11274 | -0.0434 | -2.1013
-10 | -0.2297 | 0.10708 | -0.0402 | -2.1451
-9.5 | -0.1794 | 0.0984 | -0.0483 | -1.8232
-9 | -0.1678 | 0.08682 | -0.0642 | -1.9327
-8.5 | -0.1103 | 0.07915 | -0.0708 | -1.3936
-8 | -0.1236 | 0.05786 | -0.0992 | -2.1362
-7.5 | -0.1143 | 0.04757 | -0.1101 | -2.4028
-7 | -0.1478 | 0.04166 | -0.1034 | -3.5478
-6.5 | -0.169 | 0.03625 | -0.0948 | -4.6621
-6 | -0.1809 | 0.03073 | -0.0854 | -5.8868
-5.5 | -0.1534 | 0.02854 | -0.079 | -5.3749
-5 | -0.1295 | 0.02483 | -0.0719 | -5.2155
-4.5 | -0.088 | 0.02248 | -0.0668 | -3.9146
-4 | -0.037 | 0.02055 | -0.0627 | -1.8005
-3.5 | 0.0197 | 0.01931 | -0.0598 | 1.0202
-3 | 0.0789 | 0.01825 | -0.0573 | 4.3233
-2.5 | 0.1374 | 0.0175 | -0.0548 | 7.8514
-2 | 0.193 | 0.01694 | -0.0517 | 11.3932
-1.5 | 0.2457 | 0.01653 | -0.0483 | 14.8639
-1 | 0.2975 | 0.01628 | -0.0448 | 18.274
-0.5 | 0.3452 | 0.01597 | -0.0406 | 21.6155
0 | 0.3694 | 0.01469 | -0.0327 | 25.1464
0.5 | 0.4354 | 0.01442 | -0.0296 | 30.1942
1 | 0.546 | 0.01569 | -0.036 | 34.7992
1.5 | 0.6625 | 0.01691 | -0.0441 | 39.178
2 | 0.7662 | 0.01783 | -0.0502 | 42.9725
2.5 | 0.8796 | 0.01871 | -0.0587 | 47.0123
3 | 0.9693 | 0.01932 | -0.0629 | 50.1708
3.5 | 1.0338 | 0.02 | -0.0629 | 51.69
4 | 1.0708 | 0.02062 | -0.0573 | 51.9302
4.5 | 1.0821 | 0.02158 | -0.0478 | 50.1437
5 | 1.1085 | 0.02227 | -0.0402 | 49.7755
5.5 | 1.1149 | 0.02345 | -0.0299 | 47.5437
6 | 1.113 | 0.02441 | -0.0182 | 45.5961
6.5 | 1.1346 | 0.02539 | -0.0101 | 44.6869
7 | 1.1048 | 0.02763 | 0.003 | 39.9855
7.5 | 1.1315 | 0.02895 | 0.0089 | 39.0846
8 | 1.0904 | 0.03364 | 0.0176 | 32.4138
8.5 | 1.1034 | 0.0364 | 0.0219 | 30.3132
9 | 0.9668 | 0.05183 | 0.0224 | 18.6533
9.5 | 1.0495 | 0.04949 | 0.0264 | 21.2063
10 | 0.9273 | 0.06728 | 0.0218 | 13.7827
11 | 0.816 | 0.09391 | 0.0139 | 8.6892
12 | 0.7772 | 0.11388 | 0.0076 | 6.8247
12.5 | 0.8271 | 0.11398 | 0.01 | 7.2565
13 | 0.8085 | 0.1246 | 0.0058 | 6.4888
13.5 | 0.794 | 0.13506 | 0.0014 | 5.8789
14.5 | 0.8312 | 0.1456 | -0.0014 | 5.7088
15 | 0.8242 | 0.15569 | -0.0063 | 5.2939
16 | 0.8684 | 0.16542 | -0.0095 | 5.2497
16.5 | 0.866 | 0.17549 | -0.0149 | 4.9348
17 | 0.8677 | 0.1851 | -0.0201 | 4.6877
17.5 | 0.8781 | 0.193 | -0.0242 | 4.5497
18 | 0.9115 | 0.19552 | -0.0249 | 4.6619
18.5 | 0.9115 | 0.20634 | -0.0312 | 4.4175
19 | 0.9164 | 0.21639 | -0.0371 | 4.2349
19.5 | 0.9282 | 0.22487 | -0.0419 | 4.1277
20 | 0.956 | 0.22866 | -0.044 | 4.1809

## 25. Re 500k Mach 0.00 (1)
BIGFOIL.COM POLAR EXPORT
NACA45016
NACA45016 |  |  |  | Cl Max: | 1.829 | at alpha= | 17.5 | deg
JavaFoil+Calcfoil stall+Eppler ext transition |  |  |  | L/D Max: | 89.112 | at alpha= | 7.5 | deg
Re: | 500000 |  |  | Cd Min: | 0.00894 | at alpha= | 1.5 | deg
Mach: | 0 |  |  | Cl=0 at alpha= | -3.1885 | deg
|  |  |  | @ Cl=0.1, Cd= | 0.012241
|  |  |  | @ Cl=0.4, Cd= | 0.0093685
|  |  |  | @ Cl=0.6, Cd= | 0.0090192
alpha (deg) | Cl | Cd | Cm | Cl/Cd
-20 | -0.906 | 0.18691 | -0.015 | -4.847
-19.5 | -0.912 | 0.17832 | -0.015 | -5.113
-19 | -0.916 | 0.16931 | -0.015 | -5.411
-18.5 | -0.919 | 0.16126 | -0.016 | -5.698
-18 | -0.919 | 0.15323 | -0.016 | -5.997
-17.5 | -0.917 | 0.14583 | -0.016 | -6.285
-17 | -0.912 | 0.13838 | -0.016 | -6.593
-16.5 | -0.906 | 0.13148 | -0.016 | -6.891
-16 | -0.898 | 0.12435 | -0.016 | -7.219
-15.5 | -0.887 | 0.11798 | -0.017 | -7.519
-15 | -0.874 | 0.11121 | -0.017 | -7.863
-14.5 | -0.859 | 0.10539 | -0.017 | -8.152
-14 | -0.842 | 0.09934 | -0.017 | -8.476
-13.5 | -0.822 | 0.09382 | -0.018 | -8.763
-13 | -0.8 | 0.08833 | -0.018 | -9.057
-12.5 | -0.776 | 0.08308 | -0.018 | -9.337
-12 | -0.749 | 0.07798 | -0.019 | -9.604
-11.5 | -0.72 | 0.07344 | -0.019 | -9.805
-11 | -0.689 | 0.06882 | -0.019 | -10.01
-10.5 | -0.656 | 0.06429 | -0.02 | -10.198
-10 | -0.62 | 0.06015 | -0.02 | -10.311
-9.5 | -0.584 | 0.05591 | -0.021 | -10.436
-9 | -0.545 | 0.05164 | -0.022 | -10.564
-8.5 | -0.507 | 0.04708 | -0.023 | -10.764
-8 | -0.469 | 0.04107 | -0.025 | -11.427
-7.5 | -0.505 | 0.01331 | -0.035 | -37.964
-7 | -0.451 | 0.01306 | -0.035 | -34.517
-6.5 | -0.395 | 0.01131 | -0.036 | -34.899
-6 | -0.337 | 0.01178 | -0.036 | -28.623
-5.5 | -0.279 | 0.01179 | -0.036 | -23.643
-5 | -0.22 | 0.01264 | -0.036 | -17.37
-4.5 | -0.16 | 0.01253 | -0.037 | -12.739
-4 | -0.099 | 0.01295 | -0.037 | -7.644
-3.5 | -0.038 | 0.01282 | -0.037 | -2.963
-3 | 0.023 | 0.01221 | -0.038 | 1.92
-2.5 | 0.085 | 0.01213 | -0.038 | 7.019
-2 | 0.147 | 0.01259 | -0.038 | 11.685
-1.5 | 0.209 | 0.01252 | -0.038 | 16.712
-1 | 0.271 | 0.01196 | -0.039 | 22.662
-0.5 | 0.333 | 0.01191 | -0.039 | 27.948
0 | 0.394 | 0.0094 | -0.039 | 41.912
0.5 | 0.455 | 0.00908 | -0.04 | 50.095
1 | 0.516 | 0.00922 | -0.04 | 56.007
1.5 | 0.577 | 0.00894 | -0.04 | 64.548
2 | 0.638 | 0.00915 | -0.04 | 69.732
2.5 | 0.698 | 0.01032 | -0.041 | 67.654
3 | 0.758 | 0.01057 | -0.041 | 71.736
3.5 | 0.818 | 0.01085 | -0.041 | 75.372
4 | 0.877 | 0.01117 | -0.042 | 78.564
4.5 | 0.936 | 0.01151 | -0.042 | 81.342
5 | 0.995 | 0.01177 | -0.042 | 84.492
5.5 | 1.053 | 0.01218 | -0.042 | 86.397
6 | 1.11 | 0.01265 | -0.043 | 87.741
6.5 | 1.166 | 0.01314 | -0.043 | 88.732
7 | 1.222 | 0.01371 | -0.043 | 89.092
7.5 | 1.276 | 0.01432 | -0.043 | 89.112
8 | 1.329 | 0.01502 | -0.044 | 88.496
8.5 | 1.381 | 0.0158 | -0.044 | 87.401
9 | 1.43 | 0.01669 | -0.044 | 85.726
9.5 | 1.478 | 0.01771 | -0.044 | 83.436
10 | 1.523 | 0.01893 | -0.044 | 80.459
10.5 | 1.565 | 0.02034 | -0.044 | 76.935
11 | 1.604 | 0.022 | -0.044 | 72.925
11.5 | 1.64 | 0.024 | -0.044 | 68.322
12 | 1.672 | 0.02634 | -0.044 | 63.478
12.5 | 1.702 | 0.02911 | -0.044 | 58.446
13 | 1.728 | 0.03241 | -0.044 | 53.314
13.5 | 1.75 | 0.0363 | -0.044 | 48.207
14 | 1.768 | 0.04104 | -0.044 | 43.092
14.5 | 1.783 | 0.04697 | -0.044 | 37.958
15 | 1.793 | 0.05438 | -0.043 | 32.966
15.5 | 1.802 | 0.06126 | -0.043 | 29.419
16 | 1.812 | 0.06726 | -0.043 | 26.94
16.5 | 1.82 | 0.07307 | -0.043 | 24.911
17 | 1.826 | 0.07893 | -0.043 | 23.133
17.5 | 1.829 | 0.08472 | -0.043 | 21.594
18 | 1.829 | 0.09084 | -0.043 | 20.128
18.5 | 1.825 | 0.09682 | -0.043 | 18.847
19 | 1.818 | 0.10307 | -0.043 | 17.639
19.5 | 1.809 | 0.10959 | -0.043 | 16.504
20 | 1.797 | 0.11633 | -0.043 | 15.443

## 26. Re 500k Mach 0.00 (2)
BIGFOIL.COM POLAR EXPORT
NACA45016
NACA45016 |  |  |  | Cl Max: | 1.5342 | at alpha= | 15 | deg
XFOIL ncrit=9 |  |  |  | L/D Max: | 87.6575 | at alpha= | 7 | deg
Re: | 500000 |  |  | Cd Min: | 0.17993 | at alpha= | -17.5 | deg
Mach: | 0 |  |  | Cl=0 at alpha= | -3.5332 | deg
|  |  |  | @ Cl=0.1, Cd= | 0.011739
|  |  |  | @ Cl=0.4, Cd= | 0.0093617
|  |  |  | @ Cl=0.6, Cd= | 0.010627
alpha (deg) | Cl | Cd | Cm | Cl/Cd
-17.5 | -0.4156 | 0.17993 | -0.0147 | -2.3098
-17 | -0.3962 | 0.17524 | -0.016 | -2.2609
-16.5 | -0.3806 | 0.1699 | -0.018 | -2.2401
-16 | -0.3861 | 0.15996 | -0.0238 | -2.4137
-15.5 | -0.3655 | 0.15515 | -0.0242 | -2.3558
-15 | -0.3489 | 0.15034 | -0.0253 | -2.3207
-14 | -0.7427 | 0.05058 | -0.0807 | -14.6837
-13.5 | -0.8308 | 0.04014 | -0.0779 | -20.6976
-13 | -0.8878 | 0.0358 | -0.0661 | -24.7989
-12.5 | -0.9345 | 0.03353 | -0.0513 | -27.8706
-12 | -0.9172 | 0.03025 | -0.0477 | -30.3207
-11.5 | -0.8538 | 0.0285 | -0.0511 | -29.9579
-11 | -0.7939 | 0.02608 | -0.0539 | -30.441
-10.5 | -0.7409 | 0.02328 | -0.055 | -31.8256
-10 | -0.6715 | 0.02158 | -0.0586 | -31.1168
-9.5 | -0.6102 | 0.02007 | -0.0601 | -30.4036
-9 | -0.5448 | 0.01832 | -0.0625 | -29.738
-8.5 | -0.4771 | 0.01722 | -0.065 | -27.7062
-8 | -0.4104 | 0.01592 | -0.0671 | -25.7789
-7.5 | -0.3552 | 0.0151 | -0.0669 | -23.5232
-7 | -0.3052 | 0.01456 | -0.0653 | -20.9615
-6.5 | -0.2602 | 0.01382 | -0.0629 | -18.8278
-6 | -0.2155 | 0.01358 | -0.0602 | -15.8689
-5.5 | -0.1732 | 0.01305 | -0.0572 | -13.272
-5 | -0.1295 | 0.01277 | -0.0544 | -10.141
-4.5 | -0.0859 | 0.01253 | -0.0517 | -6.8555
-4 | -0.0422 | 0.01224 | -0.049 | -3.4477
-3.5 | 0.003 | 0.01208 | -0.0465 | 0.24834
-3 | 0.0495 | 0.01195 | -0.0444 | 4.1423
-2.5 | 0.0956 | 0.01175 | -0.0422 | 8.1362
-2 | 0.1424 | 0.01163 | -0.0401 | 12.2442
-1.5 | 0.1897 | 0.01142 | -0.0381 | 16.6112
-1 | 0.2372 | 0.01126 | -0.0362 | 21.0657
-0.5 | 0.2779 | 0.01077 | -0.0332 | 25.8032
0 | 0.289 | 0.00908 | -0.0239 | 31.8282
0.5 | 0.3391 | 0.00913 | -0.0219 | 37.1413
1 | 0.4048 | 0.00938 | -0.0232 | 43.1557
1.5 | 0.4811 | 0.0099 | -0.027 | 48.596
2 | 0.5593 | 0.01036 | -0.0312 | 53.9865
2.5 | 0.6477 | 0.01094 | -0.0377 | 59.2048
3 | 0.73 | 0.01136 | -0.043 | 64.2606
3.5 | 0.7988 | 0.01169 | -0.0459 | 68.3319
4 | 0.8697 | 0.01192 | -0.0492 | 72.9614
4.5 | 0.9408 | 0.01221 | -0.0527 | 77.0516
5 | 1.0102 | 0.01241 | -0.0559 | 81.4021
5.5 | 1.082 | 0.01267 | -0.0597 | 85.3986
6 | 1.1188 | 0.01288 | -0.0563 | 86.8634
6.5 | 1.1503 | 0.01326 | -0.0519 | 86.7496
7 | 1.1825 | 0.01349 | -0.0475 | 87.6575
7.5 | 1.2108 | 0.01391 | -0.0424 | 87.0453
8 | 1.2402 | 0.01422 | -0.0375 | 87.2152
8.5 | 1.2655 | 0.01461 | -0.0319 | 86.6188
9 | 1.2854 | 0.01503 | -0.0252 | 85.5223
9.5 | 1.3084 | 0.01543 | -0.0193 | 84.7959
10 | 1.3328 | 0.01607 | -0.0141 | 82.9371
10.5 | 1.3605 | 0.01665 | -0.0097 | 81.7117
11 | 1.386 | 0.0175 | -0.0054 | 79.2
11.5 | 1.4134 | 0.01835 | -0.0016 | 77.0245
12 | 1.438 | 0.01947 | 0.002 | 73.8572
12.5 | 1.4599 | 0.02085 | 0.0056 | 70.0192
13 | 1.4834 | 0.02233 | 0.0085 | 66.4308
13.5 | 1.4999 | 0.0244 | 0.0115 | 61.4713
14 | 1.516 | 0.02673 | 0.0139 | 56.7153
14.5 | 1.5291 | 0.02953 | 0.0159 | 51.7812
15 | 1.5342 | 0.03324 | 0.0176 | 46.1552
15.5 | 1.5341 | 0.03775 | 0.0186 | 40.6384
16 | 1.5323 | 0.04277 | 0.0191 | 35.8265
16.5 | 1.522 | 0.04895 | 0.0189 | 31.093
17 | 1.5018 | 0.05652 | 0.0182 | 26.5711
17.5 | 1.4831 | 0.06423 | 0.0169 | 23.0905
18 | 1.4618 | 0.07251 | 0.0152 | 20.16
18.5 | 1.4359 | 0.08158 | 0.013 | 17.6011
19 | 1.409 | 0.091 | 0.0104 | 15.4835
19.5 | 1.386 | 0.10023 | 0.0076 | 13.8282
20 | 1.3652 | 0.10927 | 0.0045 | 12.4938

## 27. Re 500k Mach 0.10 (1)
BIGFOIL.COM POLAR EXPORT
NACA45016
NACA45016 |  |  |  | Cl Max: | 1.818 | at alpha= | 17.5 | deg
JavaFoil+Calcfoil stall+Eppler ext transition |  |  |  | L/D Max: | 88.66 | at alpha= | 7 | deg
Re: | 500000 |  |  | Cd Min: | 0.009 | at alpha= | 1.5 | deg
Mach: | 0.1 |  |  | Cl=0 at alpha= | -3.1936 | deg
|  |  |  | @ Cl=0.1, Cd= | 0.012296
|  |  |  | @ Cl=0.4, Cd= | 0.009419
|  |  |  | @ Cl=0.6, Cd= | 0.0090623
alpha (deg) | Cl | Cd | Cm | Cl/Cd
-20 | -0.869 | 0.19077 | -0.015 | -4.554
-19.5 | -0.878 | 0.18234 | -0.015 | -4.814
-19 | -0.885 | 0.1726 | -0.015 | -5.128
-18.5 | -0.891 | 0.16472 | -0.015 | -5.407
-18 | -0.894 | 0.15576 | -0.016 | -5.738
-17.5 | -0.894 | 0.14824 | -0.016 | -6.031
-17 | -0.893 | 0.14067 | -0.016 | -6.345
-16.5 | -0.889 | 0.13343 | -0.016 | -6.66
-16 | -0.883 | 0.12603 | -0.016 | -7.003
-15.5 | -0.874 | 0.11925 | -0.017 | -7.331
-15 | -0.863 | 0.11288 | -0.017 | -7.649
-14.5 | -0.85 | 0.10632 | -0.017 | -7.997
-14 | -0.834 | 0.10047 | -0.017 | -8.306
-13.5 | -0.816 | 0.0949 | -0.018 | -8.6
-13 | -0.796 | 0.0892 | -0.018 | -8.919
-12.5 | -0.772 | 0.084 | -0.018 | -9.194
-12 | -0.747 | 0.0788 | -0.019 | -9.476
-11.5 | -0.719 | 0.07402 | -0.019 | -9.708
-11 | -0.688 | 0.06943 | -0.019 | -9.913
-10.5 | -0.655 | 0.06495 | -0.02 | -10.089
-10 | -0.62 | 0.0607 | -0.02 | -10.221
-9.5 | -0.584 | 0.05643 | -0.021 | -10.35
-9 | -0.546 | 0.05222 | -0.022 | -10.458
-8.5 | -0.507 | 0.04778 | -0.023 | -10.618
-8 | -0.469 | 0.0425 | -0.024 | -11.026
-7.5 | -0.507 | 0.01312 | -0.035 | -38.631
-7 | -0.453 | 0.01284 | -0.035 | -35.257
-6.5 | -0.396 | 0.01136 | -0.036 | -34.879
-6 | -0.339 | 0.01181 | -0.036 | -28.675
-5.5 | -0.28 | 0.01189 | -0.036 | -23.558
-5 | -0.221 | 0.01267 | -0.037 | -17.406
-4.5 | -0.16 | 0.01255 | -0.037 | -12.772
-4 | -0.099 | 0.01299 | -0.037 | -7.658
-3.5 | -0.038 | 0.01285 | -0.037 | -2.969
-3 | 0.024 | 0.01227 | -0.038 | 1.921
-2.5 | 0.086 | 0.01219 | -0.038 | 7.023
-2 | 0.148 | 0.01266 | -0.038 | 11.673
-1.5 | 0.21 | 0.01254 | -0.039 | 16.763
-1 | 0.272 | 0.01202 | -0.039 | 22.665
-0.5 | 0.334 | 0.01196 | -0.039 | 27.95
0 | 0.396 | 0.00944 | -0.039 | 41.926
0.5 | 0.457 | 0.00912 | -0.04 | 50.162
1 | 0.519 | 0.00924 | -0.04 | 56.133
1.5 | 0.58 | 0.009 | -0.04 | 64.422
2 | 0.641 | 0.00919 | -0.041 | 69.747
2.5 | 0.701 | 0.01036 | -0.041 | 67.683
3 | 0.762 | 0.01062 | -0.041 | 71.711
3.5 | 0.822 | 0.01091 | -0.042 | 75.326
4 | 0.882 | 0.01124 | -0.042 | 78.447
4.5 | 0.941 | 0.01158 | -0.042 | 81.212
5 | 0.999 | 0.01185 | -0.042 | 84.325
5.5 | 1.057 | 0.01228 | -0.043 | 86.129
6 | 1.115 | 0.01274 | -0.043 | 87.461
6.5 | 1.171 | 0.01326 | -0.043 | 88.295
7 | 1.227 | 0.01384 | -0.043 | 88.66
7.5 | 1.281 | 0.01446 | -0.044 | 88.581
8 | 1.334 | 0.01518 | -0.044 | 87.858
8.5 | 1.386 | 0.01599 | -0.044 | 86.67
9 | 1.435 | 0.01693 | -0.044 | 84.794
9.5 | 1.483 | 0.01799 | -0.044 | 82.406
10 | 1.527 | 0.01926 | -0.044 | 79.312
10.5 | 1.569 | 0.02075 | -0.044 | 75.627
11 | 1.607 | 0.02249 | -0.044 | 71.48
11.5 | 1.643 | 0.02457 | -0.044 | 66.852
12 | 1.675 | 0.02703 | -0.044 | 61.94
12.5 | 1.703 | 0.02994 | -0.044 | 56.883
13 | 1.729 | 0.03334 | -0.044 | 51.844
13.5 | 1.75 | 0.03748 | -0.044 | 46.679
14 | 1.767 | 0.04243 | -0.044 | 41.648
14.5 | 1.78 | 0.04873 | -0.044 | 36.531
15 | 1.789 | 0.05618 | -0.043 | 31.852
15.5 | 1.798 | 0.06307 | -0.043 | 28.507
16 | 1.806 | 0.06925 | -0.043 | 26.078
16.5 | 1.812 | 0.07512 | -0.043 | 24.126
17 | 1.816 | 0.08104 | -0.043 | 22.411
17.5 | 1.818 | 0.08709 | -0.043 | 20.869
18 | 1.814 | 0.09315 | -0.043 | 19.477
18.5 | 1.807 | 0.09949 | -0.043 | 18.167
19 | 1.798 | 0.10601 | -0.043 | 16.956
19.5 | 1.785 | 0.11264 | -0.043 | 15.846
20 | 1.769 | 0.11967 | -0.043 | 14.783

## 28. Re 500k Mach 0.10 (2)
BIGFOIL.COM POLAR EXPORT
NACA45016
NACA45016 |  |  |  | Cl Max: | 1.5295 | at alpha= | 15 | deg
XFOIL ncrit=9 |  |  |  | L/D Max: | 87.2279 | at alpha= | 7 | deg
Re: | 500000 |  |  | Cd Min: | 0.17581 | at alpha= | -17 | deg
Mach: | 0.1 |  |  | Cl=0 at alpha= | -3.5391 | deg
|  |  |  | @ Cl=0.1, Cd= | 0.011779
|  |  |  | @ Cl=0.4, Cd= | 0.0093903
|  |  |  | @ Cl=0.6, Cd= | 0.010656
alpha (deg) | Cl | Cd | Cm | Cl/Cd
-17 | -0.3952 | 0.17581 | -0.016 | -2.2479
-16.5 | -0.3793 | 0.17046 | -0.0181 | -2.2252
-16 | -0.3849 | 0.16058 | -0.0239 | -2.3969
-15.5 | -0.3637 | 0.15574 | -0.0243 | -2.3353
-15 | -0.3469 | 0.15091 | -0.0254 | -2.2987
-13.5 | -0.7463 | 0.04684 | -0.0812 | -15.933
-13 | -0.8256 | 0.0388 | -0.0745 | -21.2784
-12.5 | -0.8864 | 0.03559 | -0.0599 | -24.9059
-12 | -0.9091 | 0.03223 | -0.05 | -28.2066
-11.5 | -0.8472 | 0.03001 | -0.0535 | -28.2306
-11 | -0.7894 | 0.02758 | -0.056 | -28.6222
-10.5 | -0.7388 | 0.02452 | -0.0569 | -30.1305
-10 | -0.6712 | 0.02212 | -0.0604 | -30.3436
-9.5 | -0.6109 | 0.02056 | -0.0616 | -29.713
-9 | -0.5461 | 0.01869 | -0.0637 | -29.2188
-8.5 | -0.478 | 0.01749 | -0.0662 | -27.3299
-8 | -0.4118 | 0.01632 | -0.0681 | -25.2328
-7 | -0.3068 | 0.01468 | -0.066 | -20.8992
-6.5 | -0.2615 | 0.01394 | -0.0635 | -18.759
-6 | -0.2168 | 0.01367 | -0.0607 | -15.8595
-5.5 | -0.1741 | 0.01315 | -0.0577 | -13.2395
-5 | -0.1294 | 0.01297 | -0.055 | -9.9769
-4.5 | -0.0865 | 0.01261 | -0.052 | -6.8596
-4 | -0.0424 | 0.01231 | -0.0493 | -3.4444
-3.5 | 0.0036 | 0.0122 | -0.0469 | 0.29508
-3 | 0.0498 | 0.01198 | -0.0446 | 4.1569
-2.5 | 0.0963 | 0.01179 | -0.0424 | 8.1679
-2 | 0.1433 | 0.01165 | -0.0403 | 12.3004
-1.5 | 0.1908 | 0.0115 | -0.0382 | 16.5913
-1 | 0.2386 | 0.01131 | -0.0363 | 21.0964
-0.5 | 0.2813 | 0.01092 | -0.0336 | 25.7601
0 | 0.291 | 0.00915 | -0.0241 | 31.8033
0.5 | 0.3393 | 0.00915 | -0.0216 | 37.082
1 | 0.4075 | 0.00942 | -0.0234 | 43.259
2 | 0.5605 | 0.0104 | -0.0308 | 53.8942
2.5 | 0.6501 | 0.01098 | -0.0375 | 59.2077
3.5 | 0.8026 | 0.01174 | -0.0457 | 68.3646
4 | 0.8737 | 0.012 | -0.049 | 72.8083
4.5 | 0.9455 | 0.01227 | -0.0525 | 77.0579
5 | 1.0152 | 0.01252 | -0.0556 | 81.0863
5.5 | 1.0877 | 0.01275 | -0.0594 | 85.3098
6 | 1.1231 | 0.013 | -0.0557 | 86.3923
6.5 | 1.1549 | 0.01335 | -0.0512 | 86.5094
7 | 1.1863 | 0.0136 | -0.0465 | 87.2279
7.5 | 1.2142 | 0.01407 | -0.0413 | 86.2971
8 | 1.2432 | 0.01435 | -0.0362 | 86.6341
8.5 | 1.2654 | 0.01478 | -0.0299 | 85.6157
9 | 1.2862 | 0.01516 | -0.0233 | 84.8417
9.5 | 1.3093 | 0.01563 | -0.0174 | 83.7684
10 | 1.3352 | 0.01626 | -0.0124 | 82.1156
10.5 | 1.3622 | 0.01693 | -0.0079 | 80.4607
11 | 1.3887 | 0.01779 | -0.0037 | 78.0607
11.5 | 1.4143 | 0.01877 | 0.0003 | 75.349
12 | 1.4401 | 0.01991 | 0.0038 | 72.3305
13 | 1.4832 | 0.02307 | 0.0103 | 64.2913
13.5 | 1.5003 | 0.02522 | 0.0131 | 59.4885
14 | 1.5118 | 0.02799 | 0.0156 | 54.0121
14.5 | 1.5248 | 0.03097 | 0.0174 | 49.2347
15 | 1.5295 | 0.03487 | 0.0189 | 43.8629
15.5 | 1.5244 | 0.04 | 0.0198 | 38.11
16 | 1.5198 | 0.0455 | 0.0199 | 33.4022
16.5 | 1.5089 | 0.0519 | 0.0196 | 29.0732
17 | 1.4889 | 0.05959 | 0.0186 | 24.9857
17.5 | 1.464 | 0.06812 | 0.017 | 21.4915
18 | 1.4432 | 0.07645 | 0.0152 | 18.8777
18.5 | 1.4198 | 0.08533 | 0.0129 | 16.6389
19 | 1.3942 | 0.09471 | 0.0102 | 14.7207
19.5 | 1.3696 | 0.10418 | 0.0071 | 13.1465
20 | 1.3494 | 0.11322 | 0.0039 | 11.9184

## 29. Re 500k Mach 0.25 (1)
BIGFOIL.COM POLAR EXPORT
NACA45016
NACA45016 |  |  |  | Cl Max: | 1.759 | at alpha= | 15.5 | deg
JavaFoil+Calcfoil stall+Eppler ext transition |  |  |  | L/D Max: | 85.966 | at alpha= | 6.5 | deg
Re: | 500000 |  |  | Cd Min: | 0.00905 | at alpha= | 1 | deg
Mach: | 0.25 |  |  | Cl=0 at alpha= | -3.1905 | deg
|  |  |  | @ Cl=0.1, Cd= | 0.012323
|  |  |  | @ Cl=0.4, Cd= | 0.011695
|  |  |  | @ Cl=0.6, Cd= | 0.010188
alpha (deg) | Cl | Cd | Cm | Cl/Cd
-19.5 | -0.572 | 0.22278 | -0.014 | -2.568
-19 | -0.609 | 0.2067 | -0.014 | -2.946
-18.5 | -0.643 | 0.19561 | -0.015 | -3.287
-18 | -0.672 | 0.1819 | -0.015 | -3.697
-17.5 | -0.698 | 0.17012 | -0.015 | -4.102
-17 | -0.72 | 0.16022 | -0.015 | -4.492
-16.5 | -0.738 | 0.14959 | -0.016 | -4.933
-16 | -0.753 | 0.14065 | -0.016 | -5.351
-15.5 | -0.763 | 0.13166 | -0.016 | -5.798
-15 | -0.77 | 0.12371 | -0.016 | -6.225
-14.5 | -0.773 | 0.11596 | -0.017 | -6.663
-14 | -0.771 | 0.10849 | -0.017 | -7.107
-13.5 | -0.765 | 0.10202 | -0.017 | -7.503
-13 | -0.756 | 0.09534 | -0.017 | -7.928
-12.5 | -0.742 | 0.08931 | -0.018 | -8.311
-12 | -0.725 | 0.08358 | -0.018 | -8.671
-11.5 | -0.704 | 0.07804 | -0.019 | -9.018
-11 | -0.679 | 0.07306 | -0.019 | -9.296
-10.5 | -0.65 | 0.06835 | -0.019 | -9.514
-10 | -0.619 | 0.06368 | -0.02 | -9.717
-9.5 | -0.585 | 0.05944 | -0.02 | -9.837
-9 | -0.548 | 0.05532 | -0.021 | -9.91
-8.5 | -0.51 | 0.05116 | -0.022 | -9.97
-8 | -0.47 | 0.04699 | -0.023 | -10.004
-7.5 | -0.43 | 0.04211 | -0.024 | -10.206
-7 | -0.461 | 0.01326 | -0.036 | -34.758
-6.5 | -0.404 | 0.013 | -0.037 | -31.117
-6 | -0.346 | 0.01162 | -0.037 | -29.794
-5.5 | -0.287 | 0.0123 | -0.037 | -23.299
-5 | -0.226 | 0.01242 | -0.038 | -18.19
-4.5 | -0.164 | 0.01285 | -0.038 | -12.796
-4 | -0.102 | 0.01223 | -0.038 | -8.343
-3.5 | -0.039 | 0.01211 | -0.038 | -3.232
-3 | 0.024 | 0.01252 | -0.039 | 1.933
-2.5 | 0.088 | 0.01243 | -0.039 | 7.07
-2 | 0.152 | 0.01186 | -0.039 | 12.802
-1.5 | 0.216 | 0.01232 | -0.04 | 17.524
-1 | 0.28 | 0.0122 | -0.04 | 22.929
-0.5 | 0.343 | 0.01174 | -0.04 | 29.251
0 | 0.406 | 0.01169 | -0.041 | 34.741
0.5 | 0.469 | 0.00933 | -0.041 | 50.312
1 | 0.532 | 0.00905 | -0.041 | 58.799
1.5 | 0.595 | 0.01017 | -0.041 | 58.504
2 | 0.658 | 0.0104 | -0.042 | 63.23
2.5 | 0.72 | 0.01066 | -0.042 | 67.5
3 | 0.782 | 0.01095 | -0.042 | 71.403
3.5 | 0.843 | 0.01127 | -0.043 | 74.788
4 | 0.904 | 0.01147 | -0.043 | 78.769
4.5 | 0.964 | 0.01187 | -0.043 | 81.207
5 | 1.024 | 0.01231 | -0.043 | 83.145
5.5 | 1.083 | 0.0128 | -0.044 | 84.603
6 | 1.141 | 0.01334 | -0.044 | 85.509
6.5 | 1.198 | 0.01393 | -0.044 | 85.966
7 | 1.254 | 0.0146 | -0.044 | 85.846
7.5 | 1.308 | 0.01535 | -0.045 | 85.209
8 | 1.359 | 0.0167 | -0.045 | 81.345
8.5 | 1.412 | 0.0172 | -0.045 | 82.066
9 | 1.461 | 0.01835 | -0.045 | 79.593
9.5 | 1.507 | 0.01972 | -0.045 | 76.383
10 | 1.549 | 0.02133 | -0.045 | 72.647
10.5 | 1.588 | 0.02324 | -0.045 | 68.343
11 | 1.624 | 0.02553 | -0.045 | 63.602
11.5 | 1.655 | 0.02821 | -0.045 | 58.678
12 | 1.683 | 0.03137 | -0.045 | 53.652
12.5 | 1.707 | 0.03512 | -0.045 | 48.611
13 | 1.727 | 0.03954 | -0.045 | 43.683
13.5 | 1.742 | 0.04489 | -0.044 | 38.793
14 | 1.751 | 0.05172 | -0.044 | 33.848
14.5 | 1.755 | 0.06013 | -0.044 | 29.196
15 | 1.758 | 0.06767 | -0.044 | 25.986
15.5 | 1.759 | 0.07453 | -0.043 | 23.597
16 | 1.756 | 0.08106 | -0.043 | 21.657
16.5 | 1.748 | 0.08759 | -0.043 | 19.959
17 | 1.736 | 0.09448 | -0.043 | 18.376
17.5 | 1.719 | 0.10147 | -0.043 | 16.946
18 | 1.695 | 0.10901 | -0.043 | 15.547
18.5 | 1.664 | 0.11706 | -0.043 | 14.212
19 | 1.627 | 0.1255 | -0.043 | 12.964
19.5 | 1.585 | 0.1347 | -0.043 | 11.766
20 | 1.537 | 0.14453 | -0.043 | 10.638

## 30. Re 500k Mach 0.25 (2)
BIGFOIL.COM POLAR EXPORT
NACA45016
NACA45016 |  |  |  | Cl Max: | 1.4925 | at alpha= | 14 | deg
XFOIL ncrit=9 |  |  |  | L/D Max: | 84.4508 | at alpha= | 6.5 | deg
Re: | 500000 |  |  | Cd Min: | 0.15392 | at alpha= | -15 | deg
Mach: | 0.25 |  |  | Cl=0 at alpha= | -3.5479 | deg
|  |  |  | @ Cl=0.1, Cd= | 0.012067
|  |  |  | @ Cl=0.4, Cd= | 0.0096153
|  |  |  | @ Cl=0.6, Cd= | 0.010854
alpha (deg) | Cl | Cd | Cm | Cl/Cd
-15 | -0.337 | 0.15392 | -0.0258 | -2.1894
-14.5 | -0.3471 | 0.14462 | -0.0319 | -2.4001
-14 | -0.3287 | 0.13868 | -0.032 | -2.3702
-13.5 | -0.3108 | 0.13394 | -0.0322 | -2.3204
-13 | -0.3009 | 0.12808 | -0.0336 | -2.3493
-12.5 | -0.3238 | 0.11612 | -0.04 | -2.7885
-12 | -0.3014 | 0.11307 | -0.0381 | -2.6656
-11.5 | -0.2945 | 0.10759 | -0.0385 | -2.7372
-11 | -0.3678 | 0.08604 | -0.0478 | -4.2748
-10.5 | -0.3416 | 0.08655 | -0.0446 | -3.9469
-10 | -0.6541 | 0.02784 | -0.07 | -23.495
-9.5 | -0.6051 | 0.02428 | -0.0704 | -24.9217
-9 | -0.5421 | 0.02186 | -0.0721 | -24.7987
-8.5 | -0.4779 | 0.0192 | -0.0738 | -24.8906
-8 | -0.4171 | 0.01779 | -0.074 | -23.4458
-7.5 | -0.3633 | 0.01639 | -0.0726 | -22.166
-7 | -0.315 | 0.01564 | -0.0701 | -20.1407
-6.5 | -0.2687 | 0.015 | -0.0669 | -17.9133
-6 | -0.2239 | 0.01431 | -0.0638 | -15.6464
-5.5 | -0.1789 | 0.01384 | -0.0605 | -12.9263
-5 | -0.1342 | 0.01344 | -0.0574 | -9.9851
-4.5 | -0.0889 | 0.01307 | -0.0543 | -6.8018
-4 | -0.0415 | 0.01284 | -0.0516 | -3.2321
-3.5 | 0.0044 | 0.01254 | -0.0488 | 0.35088
-3 | 0.0511 | 0.01229 | -0.0461 | 4.1579
-2.5 | 0.0991 | 0.01207 | -0.0437 | 8.2104
-2 | 0.1478 | 0.01189 | -0.0414 | 12.4306
-1.5 | 0.1966 | 0.01174 | -0.0391 | 16.7462
-1 | 0.245 | 0.01165 | -0.0369 | 21.03
-0.5 | 0.2931 | 0.01138 | -0.0346 | 25.7557
0 | 0.3039 | 0.00965 | -0.0254 | 31.4922
0.5 | 0.3458 | 0.00932 | -0.021 | 37.103
1 | 0.4137 | 0.00969 | -0.0222 | 42.6935
1.5 | 0.4872 | 0.01007 | -0.0247 | 48.3813
2 | 0.567 | 0.01067 | -0.0286 | 53.1396
2.5 | 0.6623 | 0.0112 | -0.0358 | 59.1339
3 | 0.7496 | 0.01178 | -0.0414 | 63.6333
3.5 | 0.8225 | 0.01208 | -0.0444 | 68.0877
4 | 0.8959 | 0.01244 | -0.0476 | 72.0177
4.5 | 0.9703 | 0.0127 | -0.051 | 76.4016
5 | 1.0431 | 0.01304 | -0.0542 | 79.9923
5.5 | 1.1143 | 0.01329 | -0.057 | 83.845
6 | 1.1459 | 0.01366 | -0.052 | 83.8873
6.5 | 1.1764 | 0.01393 | -0.0467 | 84.4508
7 | 1.2031 | 0.01441 | -0.0407 | 83.4906
7.5 | 1.2298 | 0.01472 | -0.0345 | 83.5462
8 | 1.2459 | 0.01512 | -0.0264 | 82.4008
8.5 | 1.2673 | 0.01558 | -0.0195 | 81.3415
9 | 1.2914 | 0.01612 | -0.0133 | 80.1117
9.5 | 1.3175 | 0.01687 | -0.0079 | 78.0972
10 | 1.3449 | 0.01766 | -0.003 | 76.1552
10.5 | 1.371 | 0.01871 | 0.0016 | 73.2763
11 | 1.3967 | 0.01988 | 0.0058 | 70.2565
11.5 | 1.4209 | 0.02134 | 0.0097 | 66.5839
12 | 1.4402 | 0.02322 | 0.0134 | 62.0241
12.5 | 1.4615 | 0.02528 | 0.0164 | 57.8125
13 | 1.4749 | 0.02807 | 0.0192 | 52.5436
13.5 | 1.4839 | 0.03152 | 0.0213 | 47.078
14 | 1.4925 | 0.03535 | 0.0228 | 42.2207
14.5 | 1.4905 | 0.04038 | 0.0238 | 36.9118
15 | 1.481 | 0.04645 | 0.024 | 31.8837
15.5 | 1.4716 | 0.05286 | 0.0237 | 27.8396
16 | 1.4536 | 0.0604 | 0.0227 | 24.0662
16.5 | 1.4303 | 0.06875 | 0.0212 | 20.8044
17 | 1.4066 | 0.07743 | 0.0193 | 18.1661
17.5 | 1.3846 | 0.08619 | 0.017 | 16.0645
18 | 1.3628 | 0.0951 | 0.0144 | 14.3302
18.5 | 1.3401 | 0.10435 | 0.0114 | 12.8424
19 | 1.3186 | 0.11365 | 0.008 | 11.6023

## 31. Re 500k Mach 0.50 (1)
BIGFOIL.COM POLAR EXPORT
NACA45016
NACA45016 |  |  |  | Cl Max: | 1.604 | at alpha= | 11 | deg
JavaFoil+Calcfoil stall+Eppler ext transition |  |  |  | L/D Max: | 74.907 | at alpha= | 5 | deg
Re: | 500000 |  |  | Cd Min: | 0.0106 | at alpha= | 0.5 | deg
Mach: | 0.5 |  |  | Cl=0 at alpha= | -3.1929 | deg
|  |  |  | @ Cl=0.1, Cd= | 0.011916
|  |  |  | @ Cl=0.4, Cd= | 0.01272
|  |  |  | @ Cl=0.6, Cd= | 0.010895
alpha (deg) | Cl | Cd | Cm | Cl/Cd
-20 | -0.93 | 0.2349 | -0.02 | -3.96
-19.5 | -0.904 | 0.22839 | -0.02 | -3.956
-19 | -0.875 | 0.22527 | -0.02 | -3.886
-18.5 | -0.849 | 0.21863 | -0.02 | -3.881
-18 | -0.822 | 0.21419 | -0.02 | -3.836
-17.5 | -0.794 | 0.20727 | -0.02 | -3.829
-17 | -0.767 | 0.20396 | -0.02 | -3.758
-16.5 | -0.74 | 0.19551 | -0.02 | -3.783
-16 | -0.711 | 0.19187 | -0.02 | -3.707
-15.5 | -0.684 | 0.18745 | -0.02 | -3.65
-15 | -0.657 | 0.1836 | -0.02 | -3.578
-14.5 | -0.629 | 0.16735 | -0.019 | -3.757
-14 | -0.601 | 0.16359 | -0.019 | -3.677
-13.5 | -0.574 | 0.15976 | -0.02 | -3.594
-13 | -0.546 | 0.15041 | -0.019 | -3.63
-12.5 | -0.519 | 0.15398 | -0.019 | -3.367
-12 | -0.49 | 0.14569 | -0.019 | -3.366
-11.5 | -0.463 | 0.1381 | -0.019 | -3.352
-11 | -0.435 | 0.13123 | -0.018 | -3.314
-10.5 | -0.407 | 0.12242 | -0.018 | -3.327
-10 | -0.379 | 0.12225 | -0.018 | -3.102
-9.5 | -0.351 | 0.10938 | -0.017 | -3.212
-9 | -0.323 | 0.09025 | -0.017 | -3.583
-8.5 | -0.405 | 0.07087 | -0.017 | -5.715
-8 | -0.437 | 0.06121 | -0.02 | -7.146
-7.5 | -0.422 | 0.05491 | -0.021 | -7.682
-7 | -0.391 | 0.05009 | -0.022 | -7.804
-6.5 | -0.351 | 0.04589 | -0.024 | -7.646
-6 | -0.306 | 0.04234 | -0.025 | -7.225
-5.5 | -0.259 | 0.03761 | -0.028 | -6.875
-5 | -0.247 | 0.01354 | -0.042 | -18.271
-4.5 | -0.181 | 0.01324 | -0.042 | -13.675
-4 | -0.113 | 0.01177 | -0.043 | -9.587
-3.5 | -0.043 | 0.01211 | -0.043 | -3.584
-3 | 0.027 | 0.01153 | -0.043 | 2.332
-2.5 | 0.098 | 0.01192 | -0.044 | 8.206
-2 | 0.169 | 0.01179 | -0.044 | 14.342
-1.5 | 0.241 | 0.01132 | -0.044 | 21.27
-1 | 0.312 | 0.01271 | -0.045 | 24.541
-0.5 | 0.383 | 0.01272 | -0.045 | 30.098
0 | 0.452 | 0.01272 | -0.045 | 35.544
0.5 | 0.522 | 0.0106 | -0.046 | 49.253
1 | 0.592 | 0.01086 | -0.046 | 54.488
1.5 | 0.661 | 0.01116 | -0.046 | 59.203
2 | 0.729 | 0.01152 | -0.046 | 63.327
2.5 | 0.797 | 0.01193 | -0.047 | 66.839
3 | 0.865 | 0.01238 | -0.047 | 69.85
3.5 | 0.931 | 0.01292 | -0.047 | 72.055
4 | 0.996 | 0.01352 | -0.048 | 73.695
4.5 | 1.06 | 0.01421 | -0.048 | 74.626
5 | 1.123 | 0.01499 | -0.048 | 74.907
5.5 | 1.183 | 0.01581 | -0.048 | 74.825
6 | 1.241 | 0.01688 | -0.048 | 73.562
6.5 | 1.297 | 0.01817 | -0.048 | 71.407
7 | 1.35 | 0.0197 | -0.048 | 68.523
7.5 | 1.399 | 0.02159 | -0.048 | 64.82
8 | 1.445 | 0.02387 | -0.048 | 60.546
8.5 | 1.488 | 0.0266 | -0.048 | 55.916
9 | 1.526 | 0.02993 | -0.048 | 50.978
9.5 | 1.558 | 0.03387 | -0.047 | 46.002
10 | 1.584 | 0.03853 | -0.047 | 41.103
10.5 | 1.6 | 0.04403 | -0.047 | 36.332
11 | 1.604 | 0.05075 | -0.046 | 31.603
11.5 | 1.589 | 0.05959 | -0.046 | 26.667
12 | 1.543 | 0.07381 | -0.045 | 20.91
12.5 | 1.438 | 0.09167 | -0.045 | 15.688
13 | 0.897 | 0.1256 | -0.021 | 7.145
13.5 | 0.926 | 0.15064 | -0.024 | 6.149
14 | 0.955 | 0.16365 | -0.027 | 5.838
14.5 | 0.985 | 0.17917 | -0.029 | 5.499
15 | 1.014 | 0.18835 | -0.031 | 5.385
15.5 | 1.045 | 0.20001 | -0.032 | 5.224
16 | 1.074 | 0.21073 | -0.034 | 5.097

## 32. Re 500k Mach 0.50 (2)
BIGFOIL.COM POLAR EXPORT
NACA45016
NACA45016 |  |  |  | Cl Max: | 1.3136 | at alpha= | 10.5 | deg
XFOIL ncrit=9 |  |  |  | L/D Max: | 72.5949 | at alpha= | 5 | deg
Re: | 500000 |  |  | Cd Min: | 0.23519 | at alpha= | -20 | deg
Mach: | 0.5 |  |  | Cl=0 at alpha= | -3.6033 | deg
|  |  |  | @ Cl=0.1, Cd= | 0.013698
|  |  |  | @ Cl=0.4, Cd= | 0.01112
|  |  |  | @ Cl=0.6, Cd= | 0.011692
alpha (deg) | Cl | Cd | Cm | Cl/Cd
-20 | -0.5014 | 0.23519 | 0.0043 | -2.1319
-19.5 | -0.4847 | 0.22699 | -0.0012 | -2.1353
-19 | -0.4614 | 0.22023 | -0.0037 | -2.0951
-18.5 | -0.4393 | 0.21395 | -0.0068 | -2.0533
-18 | -0.4189 | 0.20706 | -0.0103 | -2.0231
-17.5 | -0.4061 | 0.19881 | -0.0156 | -2.0427
-17 | -0.3812 | 0.19266 | -0.0171 | -1.9786
-16.5 | -0.3603 | 0.18651 | -0.0196 | -1.9318
-16 | -0.3528 | 0.1783 | -0.0252 | -1.9787
-15.5 | -0.3289 | 0.1718 | -0.0262 | -1.9144
-15 | -0.3084 | 0.16596 | -0.0278 | -1.8583
-14.5 | -0.2961 | 0.15877 | -0.0311 | -1.865
-14 | -0.2844 | 0.1515 | -0.0336 | -1.8772
-13.5 | -0.2649 | 0.14598 | -0.0341 | -1.8146
-13 | -0.2514 | 0.1398 | -0.0356 | -1.7983
-12.5 | -0.2631 | 0.13108 | -0.0411 | -2.0072
-12 | -0.2358 | 0.12639 | -0.0386 | -1.8657
-11.5 | -0.2264 | 0.12077 | -0.0389 | -1.8746
-11 | -0.245 | 0.11203 | -0.0433 | -2.1869
-9.5 | -0.1715 | 0.08264 | -0.0665 | -2.0753
-9 | -0.1376 | 0.06907 | -0.0853 | -1.9922
-8.5 | -0.1499 | 0.04623 | -0.1187 | -3.2425
-8 | -0.1953 | 0.03738 | -0.1184 | -5.2247
-7.5 | -0.2224 | 0.03434 | -0.1077 | -6.4764
-7 | -0.2394 | 0.03027 | -0.0979 | -7.9088
-6.5 | -0.2553 | 0.02448 | -0.0878 | -10.4289
-6 | -0.2382 | 0.02104 | -0.0797 | -11.3213
-5.5 | -0.2009 | 0.01859 | -0.0737 | -10.8069
-5 | -0.1529 | 0.01705 | -0.069 | -8.9677
-4.5 | -0.0978 | 0.01581 | -0.0653 | -6.186
-4 | -0.043 | 0.01506 | -0.0617 | -2.8552
-3.5 | 0.0112 | 0.01438 | -0.058 | 0.77886
-3 | 0.0642 | 0.01392 | -0.0542 | 4.6121
-2.5 | 0.119 | 0.01358 | -0.0507 | 8.7629
-2 | 0.171 | 0.01328 | -0.0469 | 12.8765
-1.5 | 0.2233 | 0.01308 | -0.0432 | 17.0719
-1 | 0.2761 | 0.01288 | -0.0396 | 21.4363
-0.5 | 0.3279 | 0.01278 | -0.036 | 25.6573
0 | 0.3808 | 0.01263 | -0.0326 | 30.1504
0.5 | 0.3988 | 0.01114 | -0.0233 | 35.7989
1 | 0.4308 | 0.01061 | -0.015 | 40.6032
1.5 | 0.5149 | 0.01105 | -0.017 | 46.5973
2 | 0.609 | 0.01176 | -0.0213 | 51.7857
2.5 | 0.707 | 0.01257 | -0.0264 | 56.245
3 | 0.8069 | 0.01336 | -0.0318 | 60.3967
3.5 | 0.8966 | 0.0141 | -0.0355 | 63.5887
4 | 0.9871 | 0.01461 | -0.0395 | 67.5633
4.5 | 1.0692 | 0.01526 | -0.0418 | 70.0655
5 | 1.147 | 0.0158 | -0.0433 | 72.5949
5.5 | 1.1503 | 0.01624 | -0.0313 | 70.8313
6 | 1.1592 | 0.01675 | -0.0205 | 69.206
6.5 | 1.1752 | 0.01744 | -0.0111 | 67.3853
7 | 1.1957 | 0.01847 | -0.0031 | 64.7374
7.5 | 1.2183 | 0.01964 | 0.0041 | 62.0316
8 | 1.2415 | 0.02121 | 0.0105 | 58.5337
8.5 | 1.2629 | 0.02314 | 0.0161 | 54.5765
9 | 1.2829 | 0.0255 | 0.021 | 50.3098
9.5 | 1.2978 | 0.02855 | 0.0251 | 45.4571
10 | 1.3097 | 0.03214 | 0.0284 | 40.7498
10.5 | 1.3136 | 0.03672 | 0.0307 | 35.7734
11 | 1.3119 | 0.04203 | 0.0322 | 31.2134
11.5 | 1.3067 | 0.048 | 0.0329 | 27.2229
12 | 1.285 | 0.05568 | 0.0325 | 23.0783
12.5 | 1.2829 | 0.06175 | 0.0326 | 20.7757
13 | 1.2462 | 0.07153 | 0.0302 | 17.4221
13.5 | 1.2175 | 0.08078 | 0.028 | 15.0718
14 | 1.2169 | 0.0874 | 0.0268 | 13.9233
14.5 | 1.1862 | 0.09756 | 0.0234 | 12.1587
15 | 1.1536 | 0.10826 | 0.0193 | 10.6558
15.5 | 1.1335 | 0.11795 | 0.0155 | 9.61

## 33. Re 750k Mach 0.00 (1)
BIGFOIL.COM POLAR EXPORT
NACA45016
NACA45016 |  |  |  | Cl Max: | 1.838 | at alpha= | 17.5 | deg
JavaFoil+Calcfoil stall+Eppler ext transition |  |  |  | L/D Max: | 100.148 | at alpha= | 7.5 | deg
Re: | 750000 |  |  | Cd Min: | 0.00849 | at alpha= | 2.5 | deg
Mach: | 0 |  |  | Cl=0 at alpha= | -3.1885 | deg
|  |  |  | @ Cl=0.1, Cd= | 0.011957
|  |  |  | @ Cl=0.4, Cd= | 0.0087008
|  |  |  | @ Cl=0.6, Cd= | 0.0086428
alpha (deg) | Cl | Cd | Cm | Cl/Cd
-20 | -0.908 | 0.17735 | -0.016 | -5.12
-19.5 | -0.914 | 0.16886 | -0.016 | -5.412
-19 | -0.918 | 0.16077 | -0.016 | -5.711
-18.5 | -0.921 | 0.15322 | -0.016 | -6.011
-18 | -0.921 | 0.14559 | -0.017 | -6.328
-17.5 | -0.919 | 0.13814 | -0.017 | -6.653
-17 | -0.915 | 0.13116 | -0.017 | -6.976
-16.5 | -0.909 | 0.1247 | -0.017 | -7.287
-16 | -0.9 | 0.1181 | -0.017 | -7.625
-15.5 | -0.89 | 0.11176 | -0.018 | -7.963
-15 | -0.877 | 0.10535 | -0.018 | -8.329
-14.5 | -0.862 | 0.0999 | -0.018 | -8.632
-14 | -0.845 | 0.09404 | -0.018 | -8.987
-13.5 | -0.826 | 0.0886 | -0.019 | -9.318
-13 | -0.804 | 0.08336 | -0.019 | -9.641
-12.5 | -0.78 | 0.0782 | -0.019 | -9.968
-12 | -0.753 | 0.07328 | -0.02 | -10.278
-11.5 | -0.725 | 0.06849 | -0.02 | -10.579
-11 | -0.694 | 0.06401 | -0.021 | -10.841
-10.5 | -0.661 | 0.05932 | -0.022 | -11.148
-10 | -0.627 | 0.0548 | -0.022 | -11.437
-9.5 | -0.592 | 0.04959 | -0.023 | -11.938
-9 | -0.655 | 0.01369 | -0.034 | -47.857
-8.5 | -0.61 | 0.01296 | -0.034 | -47.087
-8 | -0.559 | 0.01255 | -0.035 | -44.545
-7.5 | -0.506 | 0.01229 | -0.035 | -41.174
-7 | -0.451 | 0.01085 | -0.035 | -41.608
-6.5 | -0.395 | 0.01118 | -0.036 | -35.311
-6 | -0.337 | 0.0117 | -0.036 | -28.841
-5.5 | -0.279 | 0.01171 | -0.036 | -23.818
-5 | -0.22 | 0.01158 | -0.036 | -18.971
-4.5 | -0.16 | 0.01201 | -0.037 | -13.291
-4 | -0.099 | 0.01184 | -0.037 | -8.368
-3.5 | -0.038 | 0.01175 | -0.037 | -3.233
-3 | 0.023 | 0.01162 | -0.038 | 2.019
-2.5 | 0.085 | 0.01209 | -0.038 | 7.044
-2 | 0.147 | 0.01154 | -0.038 | 12.753
-1.5 | 0.209 | 0.01147 | -0.038 | 18.247
-1 | 0.271 | 0.0114 | -0.039 | 23.773
-0.5 | 0.333 | 0.01135 | -0.039 | 29.331
0 | 0.394 | 0.00869 | -0.039 | 45.322
0.5 | 0.455 | 0.0088 | -0.04 | 51.728
1 | 0.516 | 0.00888 | -0.04 | 58.152
1.5 | 0.577 | 0.00859 | -0.04 | 67.2
2 | 0.638 | 0.00873 | -0.04 | 73.07
2.5 | 0.699 | 0.00849 | -0.041 | 82.297
3 | 0.759 | 0.00868 | -0.041 | 87.467
3.5 | 0.819 | 0.00985 | -0.041 | 83.16
4 | 0.879 | 0.01011 | -0.042 | 86.887
4.5 | 0.938 | 0.0104 | -0.042 | 90.151
5 | 0.997 | 0.01072 | -0.042 | 92.971
5.5 | 1.055 | 0.01108 | -0.043 | 95.234
6 | 1.112 | 0.01136 | -0.043 | 97.894
6.5 | 1.169 | 0.01179 | -0.043 | 99.187
7 | 1.226 | 0.01227 | -0.043 | 99.878
7.5 | 1.281 | 0.01279 | -0.044 | 100.148
8 | 1.335 | 0.01338 | -0.044 | 99.79
8.5 | 1.388 | 0.01403 | -0.044 | 98.871
9 | 1.439 | 0.01477 | -0.044 | 97.401
9.5 | 1.488 | 0.01561 | -0.044 | 95.307
10 | 1.534 | 0.01659 | -0.045 | 92.444
10.5 | 1.578 | 0.01773 | -0.045 | 88.969
11 | 1.618 | 0.01906 | -0.045 | 84.897
11.5 | 1.655 | 0.0207 | -0.045 | 79.954
12 | 1.689 | 0.02265 | -0.045 | 74.579
12.5 | 1.719 | 0.025 | -0.045 | 68.769
13 | 1.745 | 0.02787 | -0.045 | 62.617
13.5 | 1.767 | 0.03137 | -0.045 | 56.321
14 | 1.785 | 0.03578 | -0.044 | 49.887
14.5 | 1.798 | 0.04146 | -0.044 | 43.363
15 | 1.806 | 0.04873 | -0.044 | 37.055
15.5 | 1.814 | 0.05548 | -0.044 | 32.694
16 | 1.823 | 0.06128 | -0.043 | 29.745
16.5 | 1.83 | 0.06688 | -0.043 | 27.364
17 | 1.835 | 0.07251 | -0.043 | 25.313
17.5 | 1.838 | 0.07805 | -0.043 | 23.555
18 | 1.837 | 0.08393 | -0.043 | 21.888
18.5 | 1.833 | 0.08967 | -0.043 | 20.439
19 | 1.826 | 0.09574 | -0.043 | 19.068
19.5 | 1.816 | 0.10198 | -0.044 | 17.805
20 | 1.803 | 0.10834 | -0.044 | 16.646

## 34. Re 750k Mach 0.00 (2)
BIGFOIL.COM POLAR EXPORT
NACA45016
NACA45016 |  |  |  | Cl Max: | 1.5884 | at alpha= | 15.5 | deg
XFOIL ncrit=9 |  |  |  | L/D Max: | 102.858 | at alpha= | 7 | deg
Re: | 750000 |  |  | Cd Min: | 0.21058 | at alpha= | -20 | deg
Mach: | 0 |  |  | Cl=0 at alpha= | -3.4419 | deg
|  |  |  | @ Cl=0.1, Cd= | 0.010508
|  |  |  | @ Cl=0.4, Cd= | 0.0080291
|  |  |  | @ Cl=0.6, Cd= | 0.0089851
alpha (deg) | Cl | Cd | Cm | Cl/Cd
-20 | -0.4873 | 0.21058 | 0.0022 | -2.3141
-19.5 | -0.4698 | 0.20557 | -0.0006 | -2.2854
-19 | -0.4672 | 0.19543 | -0.0065 | -2.3906
-18.5 | -0.4463 | 0.1909 | -0.0079 | -2.3379
-17 | -0.9314 | 0.05825 | -0.0797 | -15.9897
-16.5 | -0.9795 | 0.04583 | -0.0871 | -21.3725
-16 | -0.9949 | 0.03978 | -0.0879 | -25.0101
-15.5 | -1.0019 | 0.03562 | -0.086 | -28.1275
-15 | -1.0046 | 0.03256 | -0.0821 | -30.8538
-14.5 | -1.0066 | 0.03018 | -0.0765 | -33.3532
-14 | -1.0123 | 0.02823 | -0.0687 | -35.859
-13.5 | -1.027 | 0.02696 | -0.0579 | -38.0935
-13 | -1.0297 | 0.02574 | -0.0487 | -40.0039
-12.5 | -0.965 | 0.0232 | -0.0527 | -41.5948
-12 | -0.9041 | 0.02161 | -0.0549 | -41.8371
-11.5 | -0.8378 | 0.02038 | -0.0579 | -41.1089
-11 | -0.78 | 0.01913 | -0.059 | -40.7737
-10.5 | -0.7152 | 0.01744 | -0.0616 | -41.0092
-10 | -0.6536 | 0.01646 | -0.063 | -39.7084
-9.5 | -0.5846 | 0.01549 | -0.0659 | -37.7405
-9 | -0.5177 | 0.01433 | -0.0685 | -36.127
-8.5 | -0.4564 | 0.01367 | -0.0695 | -33.387
-8 | -0.4071 | 0.01296 | -0.068 | -31.412
-7.5 | -0.3625 | 0.01256 | -0.0655 | -28.8615
-7 | -0.3183 | 0.01236 | -0.0627 | -25.7524
-6.5 | -0.2774 | 0.01189 | -0.0595 | -23.3305
-6 | -0.2335 | 0.01174 | -0.0567 | -19.8893
-5.5 | -0.1905 | 0.01143 | -0.0538 | -16.6667
-5 | -0.1444 | 0.01133 | -0.0515 | -12.7449
-4.5 | -0.0999 | 0.01109 | -0.049 | -9.0081
-4 | -0.0533 | 0.01089 | -0.0468 | -4.8944
-3.5 | -0.0056 | 0.01079 | -0.0448 | -0.519
-3 | 0.0426 | 0.01066 | -0.043 | 3.9962
-2.5 | 0.091 | 0.01053 | -0.0412 | 8.642
-2 | 0.14 | 0.01041 | -0.0395 | 13.4486
-1.5 | 0.1884 | 0.01033 | -0.0377 | 18.2381
-1 | 0.2377 | 0.01019 | -0.0361 | 23.3268
-0.5 | 0.2856 | 0.01003 | -0.0343 | 28.4746
0 | 0.3079 | 0.00854 | -0.0278 | 36.0539
0.5 | 0.3393 | 0.00807 | -0.0223 | 42.0446
1 | 0.3875 | 0.00798 | -0.02 | 48.5589
1.5 | 0.4461 | 0.00821 | -0.0201 | 54.3362
2 | 0.5191 | 0.00849 | -0.0234 | 61.1425
2.5 | 0.5914 | 0.00894 | -0.0266 | 66.1521
3 | 0.6638 | 0.00932 | -0.0297 | 71.2232
3.5 | 0.7488 | 0.0098 | -0.0358 | 76.4082
4 | 0.8188 | 0.01005 | -0.0389 | 81.4726
4.5 | 0.8821 | 0.01043 | -0.0406 | 84.5733
5 | 0.9547 | 0.01064 | -0.0443 | 89.7274
5.5 | 1.0209 | 0.01102 | -0.0468 | 92.6407
6 | 1.0889 | 0.01123 | -0.0497 | 96.9635
6.5 | 1.1569 | 0.01158 | -0.0527 | 99.905
7 | 1.2127 | 0.01179 | -0.0532 | 102.8584
7.5 | 1.2396 | 0.01219 | -0.0478 | 101.6899
8 | 1.2712 | 0.01241 | -0.0433 | 102.4335
8.5 | 1.2958 | 0.01278 | -0.0374 | 101.3928
9 | 1.3145 | 0.01309 | -0.0304 | 100.4202
9.5 | 1.3358 | 0.01347 | -0.024 | 99.1685
10 | 1.3606 | 0.01399 | -0.0186 | 97.2552
10.5 | 1.389 | 0.01454 | -0.0142 | 95.5296
11 | 1.4172 | 0.01523 | -0.01 | 93.0532
11.5 | 1.4437 | 0.01611 | -0.0059 | 89.6151
12 | 1.4737 | 0.01698 | -0.0027 | 86.7903
12.5 | 1.4977 | 0.01823 | 0.0009 | 82.1558
13 | 1.5221 | 0.0196 | 0.0041 | 77.6582
13.5 | 1.5448 | 0.02122 | 0.0069 | 72.7992
14 | 1.5616 | 0.02338 | 0.0098 | 66.7921
14.5 | 1.5731 | 0.02614 | 0.0123 | 60.1798
15 | 1.5842 | 0.02921 | 0.0142 | 54.2349
15.5 | 1.5884 | 0.03313 | 0.0157 | 47.9445
16 | 1.5844 | 0.03817 | 0.0167 | 41.509
16.5 | 1.5699 | 0.04461 | 0.0169 | 35.1917
17 | 1.5536 | 0.05159 | 0.0166 | 30.1144
17.5 | 1.5327 | 0.0594 | 0.0156 | 25.803
18 | 1.5026 | 0.06855 | 0.014 | 21.9198
18.5 | 1.4698 | 0.07834 | 0.0119 | 18.7618
19 | 1.4449 | 0.08744 | 0.0095 | 16.5245
19.5 | 1.4184 | 0.09697 | 0.0068 | 14.6272
20 | 1.3912 | 0.10682 | 0.0036 | 13.0238

## 35. Re 750k Mach 0.10 (1)
BIGFOIL.COM POLAR EXPORT
NACA45016
NACA45016 |  |  |  | Cl Max: | 1.826 | at alpha= | 17.5 | deg
JavaFoil+Calcfoil stall+Eppler ext transition |  |  |  | L/D Max: | 99.594 | at alpha= | 7.5 | deg
Re: | 750000 |  |  | Cd Min: | 0.00852 | at alpha= | 2.5 | deg
Mach: | 0.1 |  |  | Cl=0 at alpha= | -3.1936 | deg
|  |  |  | @ Cl=0.1, Cd= | 0.011651
|  |  |  | @ Cl=0.4, Cd= | 0.0087358
|  |  |  | @ Cl=0.6, Cd= | 0.0086826
alpha (deg) | Cl | Cd | Cm | Cl/Cd
-20 | -0.871 | 0.18083 | -0.016 | -4.815
-19.5 | -0.88 | 0.17207 | -0.016 | -5.112
-19 | -0.887 | 0.16394 | -0.016 | -5.411
-18.5 | -0.893 | 0.15617 | -0.016 | -5.717
-18 | -0.896 | 0.14789 | -0.017 | -6.058
-17.5 | -0.896 | 0.14069 | -0.017 | -6.371
-17 | -0.895 | 0.13346 | -0.017 | -6.705
-16.5 | -0.891 | 0.12664 | -0.017 | -7.036
-16 | -0.885 | 0.11968 | -0.017 | -7.396
-15.5 | -0.877 | 0.11331 | -0.018 | -7.739
-15 | -0.866 | 0.10676 | -0.018 | -8.114
-14.5 | -0.853 | 0.10097 | -0.018 | -8.449
-14 | -0.838 | 0.09524 | -0.018 | -8.794
-13.5 | -0.819 | 0.0898 | -0.019 | -9.125
-13 | -0.799 | 0.08426 | -0.019 | -9.483
-12.5 | -0.776 | 0.07919 | -0.019 | -9.797
-12 | -0.751 | 0.07411 | -0.02 | -10.129
-11.5 | -0.723 | 0.0694 | -0.02 | -10.414
-11 | -0.693 | 0.06473 | -0.021 | -10.705
-10.5 | -0.66 | 0.06015 | -0.021 | -10.979
-10 | -0.626 | 0.05564 | -0.022 | -11.257
-9.5 | -0.591 | 0.05069 | -0.023 | -11.668
-9 | -0.559 | 0.04333 | -0.025 | -12.907
-8.5 | -0.611 | 0.01308 | -0.035 | -46.749
-8 | -0.561 | 0.01265 | -0.035 | -44.331
-7.5 | -0.508 | 0.01236 | -0.035 | -41.079
-7 | -0.453 | 0.0109 | -0.035 | -41.567
-6.5 | -0.396 | 0.01129 | -0.036 | -35.106
-6 | -0.339 | 0.01119 | -0.036 | -30.265
-5.5 | -0.28 | 0.01176 | -0.036 | -23.815
-5 | -0.221 | 0.01164 | -0.037 | -18.956
-4.5 | -0.16 | 0.01205 | -0.037 | -13.308
-4 | -0.1 | 0.0119 | -0.037 | -8.359
-3.5 | -0.038 | 0.01174 | -0.037 | -3.25
-3 | 0.024 | 0.01168 | -0.038 | 2.017
-2.5 | 0.086 | 0.01168 | -0.038 | 7.329
-2 | 0.148 | 0.01155 | -0.038 | 12.799
-1.5 | 0.21 | 0.01149 | -0.039 | 18.307
-1 | 0.272 | 0.01139 | -0.039 | 23.907
-0.5 | 0.334 | 0.01137 | -0.039 | 29.416
0 | 0.396 | 0.00873 | -0.039 | 45.357
0.5 | 0.458 | 0.00882 | -0.04 | 51.842
1 | 0.519 | 0.00894 | -0.04 | 58.068
1.5 | 0.58 | 0.00864 | -0.04 | 67.19
2 | 0.641 | 0.00877 | -0.041 | 73.118
2.5 | 0.702 | 0.00852 | -0.041 | 82.439
3 | 0.763 | 0.00967 | -0.041 | 78.853
3.5 | 0.823 | 0.00989 | -0.042 | 83.163
4 | 0.883 | 0.01016 | -0.042 | 86.864
4.5 | 0.942 | 0.01047 | -0.042 | 90.024
5 | 1.001 | 0.01081 | -0.042 | 92.647
5.5 | 1.06 | 0.01115 | -0.043 | 95.027
6 | 1.117 | 0.01145 | -0.043 | 97.601
6.5 | 1.175 | 0.01189 | -0.043 | 98.812
7 | 1.231 | 0.01238 | -0.044 | 99.437
7.5 | 1.286 | 0.01291 | -0.044 | 99.594
8 | 1.34 | 0.01352 | -0.044 | 99.134
8.5 | 1.393 | 0.01419 | -0.044 | 98.165
9 | 1.444 | 0.01497 | -0.044 | 96.485
9.5 | 1.493 | 0.01584 | -0.045 | 94.268
10 | 1.539 | 0.01686 | -0.045 | 91.269
10.5 | 1.582 | 0.01806 | -0.045 | 87.597
11 | 1.622 | 0.01947 | -0.045 | 83.329
11.5 | 1.659 | 0.02117 | -0.045 | 78.34
12 | 1.692 | 0.02323 | -0.045 | 72.826
12.5 | 1.721 | 0.02571 | -0.045 | 66.914
13 | 1.746 | 0.0287 | -0.045 | 60.839
13.5 | 1.767 | 0.03246 | -0.045 | 54.43
14 | 1.783 | 0.03709 | -0.045 | 48.076
14.5 | 1.795 | 0.04316 | -0.044 | 41.58
15 | 1.802 | 0.05048 | -0.044 | 35.692
15.5 | 1.809 | 0.05723 | -0.044 | 31.613
16 | 1.816 | 0.06324 | -0.044 | 28.72
16.5 | 1.822 | 0.06887 | -0.043 | 26.458
17 | 1.825 | 0.07455 | -0.043 | 24.485
17.5 | 1.826 | 0.08036 | -0.043 | 22.726
18 | 1.822 | 0.08623 | -0.043 | 21.134
18.5 | 1.815 | 0.09235 | -0.043 | 19.654
19 | 1.805 | 0.09863 | -0.044 | 18.298
19.5 | 1.792 | 0.10491 | -0.044 | 17.079
20 | 1.776 | 0.11154 | -0.044 | 15.922

## 36. Re 750k Mach 0.10 (2)
BIGFOIL.COM POLAR EXPORT
NACA45016
NACA45016 |  |  |  | Cl Max: | 1.5804 | at alpha= | 15.5 | deg
XFOIL ncrit=9 |  |  |  | L/D Max: | 102.347 | at alpha= | 7 | deg
Re: | 750000 |  |  | Cd Min: | 0.18682 | at alpha= | -18 | deg
Mach: | 0.1 |  |  | Cl=0 at alpha= | -3.4455 | deg
|  |  |  | @ Cl=0.1, Cd= | 0.010539
|  |  |  | @ Cl=0.4, Cd= | 0.0080599
|  |  |  | @ Cl=0.6, Cd= | 0.0089953
alpha (deg) | Cl | Cd | Cm | Cl/Cd
-18 | -0.4275 | 0.18682 | -0.01 | -2.2883
-17.5 | -0.4111 | 0.18156 | -0.0124 | -2.2643
-16 | -0.9256 | 0.04818 | -0.086 | -19.2113
-15.5 | -0.9535 | 0.0405 | -0.088 | -23.5432
-15 | -0.9666 | 0.03586 | -0.086 | -26.9548
-14.5 | -0.9746 | 0.0326 | -0.0815 | -29.8957
-14 | -0.9839 | 0.03001 | -0.0746 | -32.7857
-13.5 | -0.9968 | 0.02822 | -0.0651 | -35.3225
-13 | -1.0222 | 0.02712 | -0.052 | -37.6917
-12.5 | -0.9612 | 0.02486 | -0.0551 | -38.6645
-12 | -0.9061 | 0.02233 | -0.0569 | -40.5777
-11.5 | -0.8404 | 0.021 | -0.0597 | -40.019
-11 | -0.7825 | 0.01961 | -0.0606 | -39.9031
-10.5 | -0.7176 | 0.01786 | -0.0631 | -40.1792
-10 | -0.656 | 0.01676 | -0.0644 | -39.1408
-9.5 | -0.5867 | 0.01571 | -0.0673 | -37.3456
-9 | -0.5188 | 0.01451 | -0.0699 | -35.7547
-8.5 | -0.4579 | 0.01383 | -0.0707 | -33.1092
-8 | -0.4075 | 0.01321 | -0.0692 | -30.8478
-7.5 | -0.3641 | 0.01268 | -0.0663 | -28.7145
-7 | -0.3199 | 0.01244 | -0.0634 | -25.7154
-6.5 | -0.2788 | 0.01199 | -0.0601 | -23.2527
-6 | -0.2347 | 0.01181 | -0.0572 | -19.873
-5.5 | -0.1913 | 0.0115 | -0.0544 | -16.6348
-5 | -0.1452 | 0.01138 | -0.052 | -12.7592
-4.5 | -0.1003 | 0.01114 | -0.0494 | -9.0036
-4 | -0.0535 | 0.01095 | -0.0472 | -4.8858
-3.5 | -0.0052 | 0.01088 | -0.0452 | -0.47794
-3 | 0.0425 | 0.01071 | -0.0432 | 3.9683
-2.5 | 0.0913 | 0.01056 | -0.0414 | 8.6458
-2 | 0.1406 | 0.01044 | -0.0397 | 13.4674
-1.5 | 0.1897 | 0.01037 | -0.0379 | 18.2932
-1 | 0.2387 | 0.01023 | -0.0362 | 23.3333
-0.5 | 0.2873 | 0.01008 | -0.0344 | 28.502
0 | 0.3108 | 0.00864 | -0.0281 | 35.9722
0.5 | 0.3414 | 0.0081 | -0.0223 | 42.1481
1 | 0.3886 | 0.00802 | -0.0198 | 48.4539
1.5 | 0.4486 | 0.00823 | -0.0201 | 54.5079
2 | 0.5206 | 0.00853 | -0.023 | 61.0317
2.5 | 0.5936 | 0.00896 | -0.0263 | 66.25
3 | 0.6661 | 0.00936 | -0.0294 | 71.1645
3.5 | 0.7524 | 0.00984 | -0.0356 | 76.4634
4 | 0.8226 | 0.01011 | -0.0386 | 81.365
4.5 | 0.8868 | 0.01047 | -0.0404 | 84.6991
5 | 0.9596 | 0.01071 | -0.0441 | 89.5985
5.5 | 1.0265 | 0.01108 | -0.0466 | 92.6444
6 | 1.0949 | 0.01131 | -0.0494 | 96.8081
6.5 | 1.1637 | 0.01165 | -0.0525 | 99.8884
7 | 1.2169 | 0.01189 | -0.0523 | 102.3465
7.5 | 1.244 | 0.01228 | -0.0468 | 101.3029
8 | 1.2744 | 0.01252 | -0.042 | 101.7891
8.5 | 1.2946 | 0.01293 | -0.0352 | 100.1237
9 | 1.3149 | 0.0132 | -0.0283 | 99.6136
9.5 | 1.3361 | 0.01365 | -0.0219 | 97.8828
10 | 1.3634 | 0.01415 | -0.0169 | 96.3534
10.5 | 1.3904 | 0.0148 | -0.0122 | 93.9459
11 | 1.4203 | 0.01549 | -0.0082 | 91.6914
12 | 1.476 | 0.01739 | -0.0008 | 84.8764
12.5 | 1.5005 | 0.01869 | 0.0027 | 80.2836
13 | 1.5217 | 0.02031 | 0.0061 | 74.9237
13.5 | 1.5448 | 0.02203 | 0.0088 | 70.1226
14 | 1.5615 | 0.02431 | 0.0115 | 64.2328
14.5 | 1.5713 | 0.02735 | 0.014 | 57.4516
15 | 1.5778 | 0.03096 | 0.0158 | 50.9625
15.5 | 1.5804 | 0.03522 | 0.0171 | 44.8722
16 | 1.5747 | 0.04061 | 0.0177 | 38.7762
16.5 | 1.5578 | 0.04749 | 0.0177 | 32.8027
17 | 1.5348 | 0.05535 | 0.017 | 27.729
17.5 | 1.5126 | 0.06342 | 0.0159 | 23.8505
18 | 1.4839 | 0.07255 | 0.0141 | 20.4535
18.5 | 1.4514 | 0.0824 | 0.0118 | 17.6141
19 | 1.423 | 0.09204 | 0.0091 | 15.4607
19.5 | 1.4 | 0.10123 | 0.0064 | 13.8299
20 | 1.3757 | 0.11076 | 0.0031 | 12.4205

## 37. Re 750k Mach 0.25 (1)
BIGFOIL.COM POLAR EXPORT
NACA45016
NACA45016 |  |  |  | Cl Max: | 1.768 | at alpha= | 15 | deg
JavaFoil+Calcfoil stall+Eppler ext transition |  |  |  | L/D Max: | 96.549 | at alpha= | 7 | deg
Re: | 750000 |  |  | Cd Min: | 0.00857 | at alpha= | 2 | deg
Mach: | 0.25 |  |  | Cl=0 at alpha= | -3.1905 | deg
|  |  |  | @ Cl=0.1, Cd= | 0.011442
|  |  |  | @ Cl=0.4, Cd= | 0.011504
|  |  |  | @ Cl=0.6, Cd= | 0.0088132
alpha (deg) | Cl | Cd | Cm | Cl/Cd
-19.5 | -0.573 | 0.20997 | -0.015 | -2.728
-19 | -0.61 | 0.19665 | -0.015 | -3.101
-18.5 | -0.644 | 0.18317 | -0.015 | -3.515
-18 | -0.673 | 0.17173 | -0.016 | -3.922
-17.5 | -0.699 | 0.16079 | -0.016 | -4.347
-17 | -0.721 | 0.15141 | -0.016 | -4.761
-16.5 | -0.739 | 0.14134 | -0.016 | -5.231
-16 | -0.754 | 0.13281 | -0.017 | -5.678
-15.5 | -0.765 | 0.1247 | -0.017 | -6.134
-15 | -0.772 | 0.11731 | -0.017 | -6.579
-14.5 | -0.775 | 0.10987 | -0.018 | -7.049
-14 | -0.773 | 0.10296 | -0.018 | -7.508
-13.5 | -0.768 | 0.09659 | -0.018 | -7.947
-13 | -0.758 | 0.09035 | -0.019 | -8.392
-12.5 | -0.745 | 0.08462 | -0.019 | -8.802
-12 | -0.727 | 0.07909 | -0.019 | -9.198
-11.5 | -0.707 | 0.07377 | -0.02 | -9.58
-11 | -0.682 | 0.06882 | -0.02 | -9.914
-10.5 | -0.654 | 0.06405 | -0.021 | -10.207
-10 | -0.623 | 0.05961 | -0.021 | -10.447
-9.5 | -0.589 | 0.05512 | -0.022 | -10.691
-9 | -0.554 | 0.05067 | -0.023 | -10.926
-8.5 | -0.518 | 0.04535 | -0.024 | -11.414
-8 | -0.567 | 0.01326 | -0.036 | -42.789
-7.5 | -0.516 | 0.01279 | -0.036 | -40.38
-7 | -0.462 | 0.01251 | -0.036 | -36.904
-6.5 | -0.405 | 0.01114 | -0.037 | -36.342
-6 | -0.346 | 0.01149 | -0.037 | -30.144
-5.5 | -0.287 | 0.01128 | -0.037 | -25.414
-5 | -0.226 | 0.01191 | -0.038 | -18.981
-4.5 | -0.164 | 0.01175 | -0.038 | -13.994
-4 | -0.102 | 0.01216 | -0.038 | -8.396
-3.5 | -0.039 | 0.01202 | -0.038 | -3.259
-3 | 0.024 | 0.01145 | -0.039 | 2.114
-2.5 | 0.088 | 0.01136 | -0.039 | 7.734
-2 | 0.152 | 0.0118 | -0.039 | 12.869
-1.5 | 0.216 | 0.01173 | -0.04 | 18.415
-1 | 0.28 | 0.01118 | -0.04 | 25.028
-0.5 | 0.343 | 0.01113 | -0.04 | 30.85
0 | 0.407 | 0.01155 | -0.041 | 35.201
0.5 | 0.47 | 0.00861 | -0.041 | 54.582
1 | 0.533 | 0.00872 | -0.041 | 61.131
1.5 | 0.596 | 0.00883 | -0.041 | 67.45
2 | 0.658 | 0.00857 | -0.042 | 76.791
2.5 | 0.72 | 0.00969 | -0.042 | 74.351
3 | 0.782 | 0.00995 | -0.042 | 78.64
3.5 | 0.844 | 0.01021 | -0.043 | 82.636
4 | 0.905 | 0.0105 | -0.043 | 86.249
4.5 | 0.966 | 0.01085 | -0.043 | 89.01
5 | 1.026 | 0.01122 | -0.044 | 91.451
5.5 | 1.086 | 0.01162 | -0.044 | 93.427
6 | 1.144 | 0.01195 | -0.044 | 95.711
6.5 | 1.202 | 0.01247 | -0.044 | 96.389
7 | 1.259 | 0.01304 | -0.045 | 96.549
7.5 | 1.314 | 0.01366 | -0.045 | 96.193
8 | 1.367 | 0.01477 | -0.045 | 92.544
8.5 | 1.421 | 0.0152 | -0.045 | 93.482
9 | 1.471 | 0.01613 | -0.045 | 91.204
9.5 | 1.519 | 0.01724 | -0.046 | 88.1
10 | 1.563 | 0.01854 | -0.046 | 84.331
10.5 | 1.604 | 0.02009 | -0.046 | 79.839
11 | 1.64 | 0.02192 | -0.046 | 74.843
11.5 | 1.673 | 0.02418 | -0.046 | 69.196
12 | 1.701 | 0.02691 | -0.046 | 63.22
12.5 | 1.725 | 0.03025 | -0.045 | 57.025
13 | 1.744 | 0.03431 | -0.045 | 50.833
13.5 | 1.757 | 0.03942 | -0.045 | 44.573
14 | 1.764 | 0.04607 | -0.045 | 38.296
14.5 | 1.767 | 0.05439 | -0.044 | 32.485
15 | 1.768 | 0.06181 | -0.044 | 28.611
15.5 | 1.768 | 0.06851 | -0.044 | 25.804
16 | 1.764 | 0.07477 | -0.044 | 23.592
16.5 | 1.756 | 0.08109 | -0.044 | 21.653
17 | 1.743 | 0.08773 | -0.044 | 19.869
17.5 | 1.726 | 0.09442 | -0.044 | 18.279
18 | 1.701 | 0.10151 | -0.044 | 16.758
18.5 | 1.67 | 0.10906 | -0.044 | 15.311
19 | 1.633 | 0.11698 | -0.044 | 13.961
19.5 | 1.591 | 0.12551 | -0.044 | 12.675
20 | 1.543 | 0.13456 | -0.044 | 11.47

## 38. Re 750k Mach 0.25 (2)
BIGFOIL.COM POLAR EXPORT
NACA45016
NACA45016 |  |  |  | Cl Max: | 1.5448 | at alpha= | 14.5 | deg
XFOIL ncrit=9 |  |  |  | L/D Max: | 98.8303 | at alpha= | 6.5 | deg
Re: | 750000 |  |  | Cd Min: | 0.1744 | at alpha= | -17 | deg
Mach: | 0.25 |  |  | Cl=0 at alpha= | -3.4483 | deg
|  |  |  | @ Cl=0.1, Cd= | 0.010766
|  |  |  | @ Cl=0.4, Cd= | 0.0082781
|  |  |  | @ Cl=0.6, Cd= | 0.0090985
alpha (deg) | Cl | Cd | Cm | Cl/Cd
-17 | -0.4088 | 0.1744 | -0.0189 | -2.344
-16.5 | -0.387 | 0.16933 | -0.0196 | -2.2855
-16 | -0.3669 | 0.16497 | -0.0209 | -2.224
-15.5 | -0.3528 | 0.15904 | -0.0231 | -2.2183
-15 | -0.3601 | 0.14786 | -0.0286 | -2.4354
-14.5 | -0.3396 | 0.14357 | -0.0289 | -2.3654
-14 | -0.324 | 0.13876 | -0.03 | -2.335
-13.5 | -0.3444 | 0.12565 | -0.0368 | -2.7409
-13 | -0.7451 | 0.04431 | -0.0836 | -16.8156
-12.5 | -0.8157 | 0.03622 | -0.0792 | -22.5207
-12 | -0.8572 | 0.03148 | -0.0706 | -27.23
-11.5 | -0.8343 | 0.02635 | -0.0703 | -31.6622
-11 | -0.7781 | 0.02394 | -0.0715 | -32.5021
-10.5 | -0.7211 | 0.02158 | -0.0724 | -33.4152
-10 | -0.6638 | 0.01914 | -0.0729 | -34.6813
-9.5 | -0.594 | 0.01742 | -0.0753 | -34.0987
-9 | -0.521 | 0.01604 | -0.078 | -32.4813
-8.5 | -0.4639 | 0.01485 | -0.0775 | -31.2391
-8 | -0.4156 | 0.01416 | -0.0748 | -29.3503
-7.5 | -0.3713 | 0.01354 | -0.0713 | -27.4225
-7 | -0.3286 | 0.01307 | -0.0676 | -25.1415
-6 | -0.241 | 0.01229 | -0.0606 | -19.6094
-5.5 | -0.1941 | 0.01209 | -0.0577 | -16.0546
-5 | -0.1491 | 0.01174 | -0.0546 | -12.7002
-4.5 | -0.1025 | 0.01149 | -0.0518 | -8.9208
-4 | -0.0532 | 0.01133 | -0.0495 | -4.6955
-3.5 | -0.0051 | 0.0111 | -0.047 | -0.45946
-3 | 0.0442 | 0.01091 | -0.0447 | 4.0513
-2.5 | 0.094 | 0.01078 | -0.0426 | 8.7199
-1.5 | 0.1951 | 0.01054 | -0.0387 | 18.5104
-1 | 0.2454 | 0.01048 | -0.0368 | 23.416
0 | 0.3364 | 0.00972 | -0.0313 | 34.6091
0.5 | 0.353 | 0.00837 | -0.0227 | 42.1744
1 | 0.3949 | 0.00827 | -0.0186 | 47.7509
1.5 | 0.4575 | 0.00837 | -0.0189 | 54.6595
2 | 0.5265 | 0.00877 | -0.0207 | 60.0342
2.5 | 0.6048 | 0.00912 | -0.0245 | 66.3158
3 | 0.6855 | 0.00967 | -0.0289 | 70.8893
3.5 | 0.7716 | 0.01008 | -0.0343 | 76.5476
4 | 0.8424 | 0.01051 | -0.0369 | 80.1522
4.5 | 0.9118 | 0.01078 | -0.0391 | 84.5826
5 | 0.9853 | 0.01119 | -0.0423 | 88.0518
5.5 | 1.0555 | 0.01147 | -0.0448 | 92.0227
6 | 1.1267 | 0.01187 | -0.0476 | 94.92
6.5 | 1.1998 | 0.01214 | -0.0507 | 98.8303
7 | 1.2336 | 0.01256 | -0.0461 | 98.2166
7.5 | 1.2619 | 0.01281 | -0.0401 | 98.509
8 | 1.2737 | 0.01317 | -0.0311 | 96.7122
8.5 | 1.2945 | 0.01353 | -0.0238 | 95.6763
9 | 1.3183 | 0.01403 | -0.0174 | 93.9629
9.5 | 1.3456 | 0.01466 | -0.012 | 91.7872
10 | 1.3743 | 0.01539 | -0.007 | 89.2982
10.5 | 1.4036 | 0.01627 | -0.0026 | 86.2692
11 | 1.4292 | 0.01745 | 0.0019 | 81.9026
11.5 | 1.4593 | 0.01861 | 0.0054 | 78.4148
12 | 1.4817 | 0.02031 | 0.0093 | 72.9542
12.5 | 1.5043 | 0.02223 | 0.0125 | 67.6698
13 | 1.5243 | 0.02454 | 0.0153 | 62.1149
13.5 | 1.5362 | 0.02767 | 0.0179 | 55.5186
14 | 1.5411 | 0.03167 | 0.0198 | 48.6612
14.5 | 1.5448 | 0.03612 | 0.0211 | 42.7685
15 | 1.5381 | 0.04182 | 0.0218 | 36.7791
15.5 | 1.5199 | 0.04895 | 0.0218 | 31.0501
16 | 1.4952 | 0.05704 | 0.021 | 26.2132
16.5 | 1.4719 | 0.06528 | 0.0198 | 22.5475
17 | 1.445 | 0.07416 | 0.0181 | 19.4849
17.5 | 1.4142 | 0.08379 | 0.0158 | 16.8779
18 | 1.3856 | 0.09344 | 0.0131 | 14.8288
18.5 | 1.3626 | 0.10268 | 0.0102 | 13.2704
19 | 1.3405 | 0.11195 | 0.007 | 11.9741
19.5 | 1.3207 | 0.1212 | 0.0035 | 10.8969

## 39. Re 750k Mach 0.50 (1)
BIGFOIL.COM POLAR EXPORT
NACA45016
NACA45016 |  |  |  | Cl Max: | 1.617 | at alpha= | 11 | deg
JavaFoil+Calcfoil stall+Eppler ext transition |  |  |  | L/D Max: | 84.126 | at alpha= | 5 | deg
Re: | 750000 |  |  | Cd Min: | 0.00975 | at alpha= | 0.5 | deg
Mach: | 0.5 |  |  | Cl=0 at alpha= | -3.1929 | deg
|  |  |  | @ Cl=0.1, Cd= | 0.011295
|  |  |  | @ Cl=0.4, Cd= | 0.010918
|  |  |  | @ Cl=0.6, Cd= | 0.0099963
alpha (deg) | Cl | Cd | Cm | Cl/Cd
-20 | -0.93 | 0.21793 | -0.02 | -4.269
-19.5 | -0.904 | 0.21185 | -0.02 | -4.265
-19 | -0.875 | 0.20681 | -0.02 | -4.233
-18.5 | -0.849 | 0.20134 | -0.02 | -4.215
-18 | -0.822 | 0.19689 | -0.02 | -4.174
-17.5 | -0.794 | 0.18854 | -0.02 | -4.209
-17 | -0.767 | 0.18091 | -0.02 | -4.237
-16.5 | -0.74 | 0.17331 | -0.02 | -4.267
-16 | -0.711 | 0.17433 | -0.02 | -4.081
-15.5 | -0.684 | 0.1653 | -0.02 | -4.139
-15 | -0.657 | 0.16142 | -0.02 | -4.07
-14.5 | -0.629 | 0.15219 | -0.019 | -4.132
-14 | -0.601 | 0.14849 | -0.019 | -4.051
-13.5 | -0.574 | 0.14472 | -0.02 | -3.967
-13 | -0.546 | 0.14022 | -0.019 | -3.894
-12.5 | -0.519 | 0.13786 | -0.019 | -3.761
-12 | -0.49 | 0.12958 | -0.019 | -3.785
-11.5 | -0.463 | 0.12605 | -0.019 | -3.673
-11 | -0.435 | 0.11952 | -0.018 | -3.639
-10.5 | -0.407 | 0.111 | -0.019 | -3.67
-10 | -0.379 | 0.10791 | -0.018 | -3.515
-9.5 | -0.351 | 0.08725 | -0.018 | -4.027
-9 | -0.323 | 0.08343 | -0.017 | -3.878
-8.5 | -0.405 | 0.06698 | -0.018 | -6.054
-8 | -0.438 | 0.05789 | -0.021 | -7.574
-7.5 | -0.423 | 0.05223 | -0.022 | -8.105
-7 | -0.393 | 0.04734 | -0.024 | -8.301
-6.5 | -0.354 | 0.04269 | -0.026 | -8.287
-6 | -0.311 | 0.03702 | -0.028 | -8.403
-5.5 | -0.312 | 0.0132 | -0.042 | -23.608
-5 | -0.248 | 0.01283 | -0.042 | -19.298
-4.5 | -0.181 | 0.01137 | -0.042 | -15.927
-4 | -0.113 | 0.01166 | -0.043 | -9.676
-3.5 | -0.043 | 0.01106 | -0.043 | -3.925
-3 | 0.027 | 0.01141 | -0.043 | 2.357
-2.5 | 0.098 | 0.01131 | -0.044 | 8.65
-2 | 0.169 | 0.01078 | -0.044 | 15.694
-1.5 | 0.241 | 0.01119 | -0.044 | 21.523
-1 | 0.312 | 0.01072 | -0.045 | 29.104
-0.5 | 0.383 | 0.01069 | -0.045 | 35.822
0 | 0.453 | 0.01163 | -0.045 | 38.901
0.5 | 0.523 | 0.00975 | -0.046 | 53.603
1 | 0.592 | 0.00997 | -0.046 | 59.418
1.5 | 0.662 | 0.0102 | -0.046 | 64.862
2 | 0.731 | 0.01048 | -0.047 | 69.736
2.5 | 0.799 | 0.01082 | -0.047 | 73.841
3 | 0.867 | 0.01121 | -0.047 | 77.305
3.5 | 0.934 | 0.01165 | -0.047 | 80.132
4 | 0.999 | 0.01216 | -0.048 | 82.177
4.5 | 1.064 | 0.01275 | -0.048 | 83.49
5 | 1.128 | 0.01341 | -0.048 | 84.126
5.5 | 1.19 | 0.01418 | -0.048 | 83.907
6 | 1.25 | 0.01505 | -0.049 | 83.01
6.5 | 1.307 | 0.0161 | -0.049 | 81.201
7 | 1.362 | 0.01734 | -0.049 | 78.556
7.5 | 1.414 | 0.01876 | -0.049 | 75.336
8 | 1.461 | 0.02063 | -0.049 | 70.839
8.5 | 1.505 | 0.02289 | -0.049 | 65.755
9 | 1.544 | 0.02573 | -0.049 | 60.005
9.5 | 1.576 | 0.02922 | -0.048 | 53.957
10 | 1.601 | 0.03346 | -0.048 | 47.842
10.5 | 1.616 | 0.03863 | -0.048 | 41.823
11 | 1.617 | 0.04509 | -0.047 | 35.874
11.5 | 1.6 | 0.05372 | -0.047 | 29.782
12 | 1.55 | 0.06787 | -0.046 | 22.839
12.5 | 1.443 | 0.08521 | -0.045 | 16.93
13 | 0.897 | 0.11683 | -0.021 | 7.682
13.5 | 0.926 | 0.13768 | -0.025 | 6.729
14 | 0.956 | 0.14964 | -0.027 | 6.386
14.5 | 0.985 | 0.16016 | -0.029 | 6.152
15 | 1.014 | 0.16895 | -0.031 | 6.004
15.5 | 1.045 | 0.18106 | -0.032 | 5.771
16 | 1.074 | 0.18802 | -0.034 | 5.713

## 40. Re 750k Mach 0.50 (2)
BIGFOIL.COM POLAR EXPORT
NACA45016
NACA45016 |  |  |  | Cl Max: | 1.3901 | at alpha= | 11 | deg
XFOIL ncrit=9 |  |  |  | L/D Max: | 83.4932 | at alpha= | 5.5 | deg
Re: | 750000 |  |  | Cd Min: | 0.23356 | at alpha= | -20 | deg
Mach: | 0.5 |  |  | Cl=0 at alpha= | -3.5139 | deg
|  |  |  | @ Cl=0.1, Cd= | 0.011959
|  |  |  | @ Cl=0.4, Cd= | 0.010661
|  |  |  | @ Cl=0.6, Cd= | 0.0098588
alpha (deg) | Cl | Cd | Cm | Cl/Cd
-20 | -0.5063 | 0.23356 | 0.0045 | -2.1678
-19.5 | -0.4839 | 0.22725 | 0.001 | -2.1294
-19 | -0.4627 | 0.22031 | -0.0027 | -2.1002
-18.5 | -0.448 | 0.21129 | -0.0081 | -2.1203
-18 | -0.424 | 0.20532 | -0.0102 | -2.0651
-17.5 | -0.4023 | 0.19915 | -0.0131 | -2.0201
-17 | -0.3827 | 0.19219 | -0.0164 | -1.9913
-16.5 | -0.3712 | 0.18324 | -0.0213 | -2.0258
-16 | -0.3473 | 0.1778 | -0.0226 | -1.9533
-15.5 | -0.328 | 0.17163 | -0.0249 | -1.9111
-15 | -0.322 | 0.1626 | -0.03 | -1.9803
-14.5 | -0.303 | 0.15611 | -0.0312 | -1.9409
-14 | -0.2826 | 0.15101 | -0.032 | -1.8714
-13.5 | -0.2783 | 0.14282 | -0.0359 | -1.9486
-13 | -0.2753 | 0.13482 | -0.0389 | -2.042
-12.5 | -0.2624 | 0.12839 | -0.0393 | -2.0438
-12 | -0.2424 | 0.12433 | -0.0382 | -1.9497
-11.5 | -0.2525 | 0.11463 | -0.0413 | -2.2027
-11 | -0.22 | 0.10676 | -0.0476 | -2.0607
-10 | -0.1893 | 0.08554 | -0.0654 | -2.213
-9.5 | -0.1812 | 0.06823 | -0.0865 | -2.6557
-9 | -0.1487 | 0.04925 | -0.1206 | -3.0193
-8.5 | -0.1927 | 0.04052 | -0.1231 | -4.7557
-8 | -0.2454 | 0.03443 | -0.1146 | -7.1275
-7.5 | -0.3198 | 0.02561 | -0.1012 | -12.4873
-7 | -0.3248 | 0.02151 | -0.0912 | -15.1
-6.5 | -0.3022 | 0.01871 | -0.0834 | -16.1518
-6 | -0.2634 | 0.01637 | -0.0774 | -16.0904
-5.5 | -0.213 | 0.01512 | -0.0727 | -14.0873
-5 | -0.1605 | 0.01414 | -0.0683 | -11.3508
-4.5 | -0.1058 | 0.0135 | -0.0643 | -7.837
-4 | -0.0524 | 0.01292 | -0.0603 | -4.0557
-3.5 | 0.0015 | 0.01246 | -0.0564 | 0.12039
-3 | 0.0555 | 0.01215 | -0.0526 | 4.5679
-2.5 | 0.1092 | 0.01192 | -0.0488 | 9.1611
-2 | 0.1639 | 0.01168 | -0.0454 | 14.0325
-1 | 0.2731 | 0.01142 | -0.0387 | 23.9142
-0.5 | 0.3257 | 0.01137 | -0.0351 | 28.6456
0 | 0.3813 | 0.01125 | -0.0321 | 33.8933
1 | 0.4381 | 0.00946 | -0.0164 | 46.3108
1.5 | 0.4783 | 0.00924 | -0.0098 | 51.7641
2 | 0.5518 | 0.00958 | -0.01 | 57.5992
2.5 | 0.6486 | 0.01014 | -0.0151 | 63.9645
3 | 0.7451 | 0.01085 | -0.0201 | 68.6728
3.5 | 0.8392 | 0.01155 | -0.0244 | 72.658
4 | 0.9215 | 0.01215 | -0.0266 | 75.8436
4.5 | 1.0059 | 0.01271 | -0.0293 | 79.1424
5 | 1.0853 | 0.01326 | -0.0309 | 81.8477
5.5 | 1.1664 | 0.01397 | -0.033 | 83.4932
6 | 1.1895 | 0.01438 | -0.0243 | 82.7191
6.5 | 1.2049 | 0.01501 | -0.0147 | 80.2732
7 | 1.2268 | 0.01589 | -0.0064 | 77.2058
7.5 | 1.2542 | 0.01692 | 0.0005 | 74.1253
8 | 1.2791 | 0.01835 | 0.0071 | 69.7057
8.5 | 1.3083 | 0.01995 | 0.0125 | 65.5789
9 | 1.3309 | 0.02218 | 0.0176 | 60.0045
9.5 | 1.3559 | 0.02469 | 0.0217 | 54.917
10 | 1.372 | 0.02804 | 0.0253 | 48.9301
10.5 | 1.3859 | 0.03193 | 0.028 | 43.4043
11 | 1.3901 | 0.03675 | 0.0302 | 37.8259
11.5 | 1.3872 | 0.04241 | 0.0315 | 32.7093
12 | 1.3791 | 0.04873 | 0.0322 | 28.3008
12.5 | 1.3625 | 0.05589 | 0.0322 | 24.3782
13 | 1.3456 | 0.0634 | 0.0316 | 21.224
13.5 | 1.3254 | 0.07144 | 0.0305 | 18.5526
14 | 1.3063 | 0.07959 | 0.0289 | 16.4129
14.5 | 1.2864 | 0.08814 | 0.0268 | 14.595
15 | 1.2668 | 0.09693 | 0.0243 | 13.0692
15.5 | 1.2497 | 0.10568 | 0.0215 | 11.8253
16 | 1.235 | 0.11444 | 0.0184 | 10.7917

## 41. Re 1M Mach 0.00 (1)
BIGFOIL.COM POLAR EXPORT
NACA45016
NACA45016 |  |  |  | Cl Max: | 1.845 | at alpha= | 17.5 | deg
JavaFoil+Calcfoil stall+Eppler ext transition |  |  |  | L/D Max: | 107.354 | at alpha= | 7.5 | deg
Re: | 1000000 |  |  | Cd Min: | 0.00814 | at alpha= | 2 | deg
Mach: | 0 |  |  | Cl=0 at alpha= | -3.1885 | deg
|  |  |  | @ Cl=0.1, Cd= | 0.011345
|  |  |  | @ Cl=0.4, Cd= | 0.0086159
|  |  |  | @ Cl=0.6, Cd= | 0.0083173
alpha (deg) | Cl | Cd | Cm | Cl/Cd
-20 | -0.909 | 0.17096 | -0.016 | -5.32
-19.5 | -0.915 | 0.16279 | -0.017 | -5.623
-19 | -0.92 | 0.1553 | -0.017 | -5.923
-18.5 | -0.923 | 0.14793 | -0.017 | -6.238
-18 | -0.923 | 0.14052 | -0.017 | -6.569
-17.5 | -0.921 | 0.13364 | -0.017 | -6.891
-17 | -0.917 | 0.12679 | -0.018 | -7.232
-16.5 | -0.911 | 0.12024 | -0.018 | -7.575
-16 | -0.903 | 0.11384 | -0.018 | -7.929
-15.5 | -0.892 | 0.10773 | -0.018 | -8.282
-15 | -0.88 | 0.10161 | -0.019 | -8.66
-14.5 | -0.865 | 0.09606 | -0.019 | -9.003
-14 | -0.848 | 0.09042 | -0.019 | -9.376
-13.5 | -0.828 | 0.08515 | -0.019 | -9.728
-13 | -0.807 | 0.07998 | -0.02 | -10.085
-12.5 | -0.783 | 0.07487 | -0.02 | -10.455
-12 | -0.757 | 0.06981 | -0.021 | -10.838
-11.5 | -0.729 | 0.06494 | -0.021 | -11.219
-11 | -0.699 | 0.05997 | -0.022 | -11.651
-10.5 | -0.667 | 0.05473 | -0.023 | -12.191
-10 | -0.636 | 0.04836 | -0.024 | -13.155
-9.5 | -0.704 | 0.01337 | -0.034 | -52.683
-9 | -0.66 | 0.01263 | -0.034 | -52.297
-8.5 | -0.611 | 0.01224 | -0.034 | -49.953
-8 | -0.56 | 0.01191 | -0.035 | -46.984
-7.5 | -0.506 | 0.01046 | -0.035 | -48.39
-7 | -0.451 | 0.0108 | -0.035 | -41.797
-6.5 | -0.395 | 0.01126 | -0.036 | -35.09
-6 | -0.337 | 0.0112 | -0.036 | -30.132
-5.5 | -0.279 | 0.01124 | -0.036 | -24.816
-5 | -0.22 | 0.01183 | -0.036 | -18.574
-4.5 | -0.16 | 0.0113 | -0.037 | -14.136
-4 | -0.099 | 0.01117 | -0.037 | -8.87
-3.5 | -0.038 | 0.01105 | -0.037 | -3.438
-3 | 0.023 | 0.01144 | -0.038 | 2.051
-2.5 | 0.085 | 0.01136 | -0.038 | 7.502
-2 | 0.147 | 0.0113 | -0.038 | 13.019
-1.5 | 0.209 | 0.01079 | -0.038 | 19.395
-1 | 0.271 | 0.01125 | -0.039 | 24.108
-0.5 | 0.333 | 0.01115 | -0.039 | 29.842
0 | 0.394 | 0.00861 | -0.039 | 45.775
0.5 | 0.455 | 0.00867 | -0.04 | 52.525
1 | 0.517 | 0.00829 | -0.04 | 62.298
1.5 | 0.578 | 0.00842 | -0.04 | 68.632
2 | 0.638 | 0.00814 | -0.041 | 78.482
2.5 | 0.699 | 0.00829 | -0.041 | 84.377
3 | 0.759 | 0.00868 | -0.041 | 87.518
3.5 | 0.82 | 0.00842 | -0.041 | 97.289
4 | 0.879 | 0.00957 | -0.042 | 91.834
4.5 | 0.939 | 0.00982 | -0.042 | 95.62
5 | 0.998 | 0.01012 | -0.042 | 98.544
5.5 | 1.056 | 0.01042 | -0.043 | 101.333
6 | 1.114 | 0.01078 | -0.043 | 103.303
6.5 | 1.171 | 0.01104 | -0.043 | 106.122
7 | 1.228 | 0.01149 | -0.043 | 106.859
7.5 | 1.283 | 0.01195 | -0.044 | 107.354
8 | 1.338 | 0.01249 | -0.044 | 107.095
8.5 | 1.391 | 0.01308 | -0.044 | 106.357
9 | 1.443 | 0.01374 | -0.044 | 104.971
9.5 | 1.493 | 0.01449 | -0.045 | 102.989
10 | 1.54 | 0.01536 | -0.045 | 100.239
10.5 | 1.584 | 0.01637 | -0.045 | 96.766
11 | 1.626 | 0.01756 | -0.045 | 92.583
11.5 | 1.664 | 0.01897 | -0.045 | 87.684
12 | 1.698 | 0.02068 | -0.045 | 82.126
12.5 | 1.729 | 0.02272 | -0.045 | 76.099
13 | 1.756 | 0.02519 | -0.045 | 69.712
13.5 | 1.778 | 0.02836 | -0.045 | 62.715
14 | 1.796 | 0.03247 | -0.045 | 55.302
14.5 | 1.808 | 0.03792 | -0.045 | 47.69
15 | 1.815 | 0.04501 | -0.044 | 40.322
15.5 | 1.822 | 0.05161 | -0.044 | 35.307
16 | 1.831 | 0.05727 | -0.044 | 31.964
16.5 | 1.838 | 0.06272 | -0.044 | 29.299
17 | 1.842 | 0.06821 | -0.044 | 27.01
17.5 | 1.845 | 0.0736 | -0.044 | 25.071
18 | 1.843 | 0.07931 | -0.044 | 23.242
18.5 | 1.839 | 0.08491 | -0.044 | 21.655
19 | 1.831 | 0.09079 | -0.044 | 20.17
19.5 | 1.821 | 0.09687 | -0.044 | 18.8
20 | 1.808 | 0.10304 | -0.044 | 17.55

## 42. Re 1M Mach 0.00 (2)
BIGFOIL.COM POLAR EXPORT
NACA45016
NACA45016 |  |  |  | Cl Max: | 1.6197 | at alpha= | 15.5 | deg
XFOIL ncrit=9 |  |  |  | L/D Max: | 113.415 | at alpha= | 8 | deg
Re: | 1000000 |  |  | Cd Min: | 0.10323 | at alpha= | 20 | deg
Mach: | 0 |  |  | Cl=0 at alpha= | -3.3962 | deg
|  |  |  | @ Cl=0.1, Cd= | 0.0097807
|  |  |  | @ Cl=0.4, Cd= | 0.0073917
|  |  |  | @ Cl=0.6, Cd= | 0.0079946
alpha (deg) | Cl | Cd | Cm | Cl/Cd
-18 | -1.0387 | 0.0568 | -0.0804 | -18.287
-17.5 | -1.0813 | 0.0447 | -0.0877 | -24.1902
-17 | -1.0973 | 0.0382 | -0.0891 | -28.7251
-16.5 | -1.0998 | 0.03404 | -0.0879 | -32.309
-16 | -1.0975 | 0.03093 | -0.085 | -35.4833
-15.5 | -1.094 | 0.02842 | -0.0806 | -38.494
-15 | -1.0877 | 0.02655 | -0.0751 | -40.968
-14.5 | -1.0835 | 0.02507 | -0.0681 | -43.219
-14 | -1.0881 | 0.02402 | -0.0586 | -45.2998
-13.5 | -1.084 | 0.02239 | -0.0509 | -48.4145
-13 | -1.0176 | 0.02081 | -0.0544 | -48.8996
-12.5 | -0.9545 | 0.01954 | -0.0568 | -48.8485
-12 | -0.8909 | 0.01836 | -0.0591 | -48.524
-11.5 | -0.8339 | 0.01705 | -0.0601 | -48.9091
-11 | -0.7716 | 0.01594 | -0.0619 | -48.4065
-10.5 | -0.7088 | 0.01507 | -0.0636 | -47.0338
-10 | -0.6354 | 0.01427 | -0.0673 | -44.527
-9.5 | -0.5704 | 0.01315 | -0.0696 | -43.3764
-9 | -0.5098 | 0.01262 | -0.0705 | -40.3962
-8.5 | -0.4631 | 0.01207 | -0.0685 | -38.3679
-8 | -0.4202 | 0.0117 | -0.0656 | -35.9145
-7.5 | -0.3771 | 0.01148 | -0.0626 | -32.8484
-7 | -0.3352 | 0.01113 | -0.0595 | -30.1168
-6.5 | -0.2912 | 0.01099 | -0.0568 | -26.4968
-6 | -0.2472 | 0.01074 | -0.0541 | -23.0168
-5.5 | -0.2009 | 0.01061 | -0.0518 | -18.935
-5 | -0.1548 | 0.01041 | -0.0496 | -14.8703
-4.5 | -0.1062 | 0.01032 | -0.0478 | -10.2907
-4 | -0.0587 | 0.01016 | -0.0458 | -5.7776
-3.5 | -0.0103 | 0.01002 | -0.044 | -1.0279
-3 | 0.0393 | 0.00991 | -0.0424 | 3.9657
-2.5 | 0.0893 | 0.0098 | -0.0408 | 9.1122
-2 | 0.1392 | 0.00971 | -0.0393 | 14.3357
-1.5 | 0.1889 | 0.00964 | -0.0378 | 19.5954
-1 | 0.2398 | 0.00954 | -0.0365 | 25.1363
0 | 0.3337 | 0.009 | -0.0326 | 37.0778
0.5 | 0.3526 | 0.00766 | -0.0251 | 46.0313
1 | 0.3916 | 0.00739 | -0.021 | 52.9905
1.5 | 0.4404 | 0.0074 | -0.019 | 59.5135
2 | 0.5014 | 0.00758 | -0.0197 | 66.1478
2.5 | 0.5699 | 0.00784 | -0.0222 | 72.6913
3 | 0.6439 | 0.00822 | -0.0258 | 78.3333
3.5 | 0.7186 | 0.00861 | -0.0296 | 83.4611
4 | 0.7916 | 0.00897 | -0.0333 | 88.2497
4.5 | 0.8576 | 0.00924 | -0.0355 | 92.8139
5 | 0.9216 | 0.00958 | -0.0374 | 96.2004
5.5 | 0.9919 | 0.00984 | -0.0406 | 100.8028
6 | 1.058 | 0.0102 | -0.0431 | 103.7255
6.5 | 1.1217 | 0.01048 | -0.045 | 107.0324
7 | 1.1895 | 0.01082 | -0.048 | 109.9353
7.5 | 1.2566 | 0.0111 | -0.0509 | 113.2072
8 | 1.2986 | 0.01145 | -0.0486 | 113.4148
8.5 | 1.3279 | 0.01173 | -0.0436 | 113.2055
9 | 1.3481 | 0.01213 | -0.0369 | 111.1377
9.5 | 1.368 | 0.01238 | -0.03 | 110.5008
10 | 1.3862 | 0.01289 | -0.0232 | 107.5407
10.5 | 1.4165 | 0.0133 | -0.0188 | 106.5038
11 | 1.4422 | 0.01399 | -0.014 | 103.0879
11.5 | 1.4715 | 0.01469 | -0.0101 | 100.1702
12 | 1.5003 | 0.01553 | -0.0065 | 96.6066
12.5 | 1.525 | 0.01666 | -0.0026 | 91.5366
13 | 1.5513 | 0.01786 | 0.0006 | 86.8589
13.5 | 1.5745 | 0.01933 | 0.0037 | 81.4537
14 | 1.5924 | 0.02129 | 0.0069 | 74.7957
14.5 | 1.606 | 0.02374 | 0.0097 | 67.6495
15 | 1.6143 | 0.02684 | 0.0122 | 60.1453
15.5 | 1.6197 | 0.0305 | 0.014 | 53.1049
16 | 1.6186 | 0.03505 | 0.0153 | 46.1797
16.5 | 1.6099 | 0.04073 | 0.0159 | 39.5261
17 | 1.5903 | 0.04791 | 0.0158 | 33.1935
17.5 | 1.5635 | 0.05623 | 0.015 | 27.8054
18 | 1.5389 | 0.06462 | 0.0138 | 23.8146
18.5 | 1.5067 | 0.07422 | 0.0118 | 20.3005
19 | 1.4711 | 0.08455 | 0.0093 | 17.3992
19.5 | 1.4445 | 0.09398 | 0.0067 | 15.3703
20 | 1.4212 | 0.10323 | 0.0039 | 13.7673

## 43. Re 1M Mach 0.10 (1)
BIGFOIL.COM POLAR EXPORT
NACA45016
NACA45016 |  |  |  | Cl Max: | 1.833 | at alpha= | 17.5 | deg
JavaFoil+Calcfoil stall+Eppler ext transition |  |  |  | L/D Max: | 106.798 | at alpha= | 7.5 | deg
Re: | 1000000 |  |  | Cd Min: | 0.00811 | at alpha= | 3 | deg
Mach: | 0.1 |  |  | Cl=0 at alpha= | -3.1936 | deg
|  |  |  | @ Cl=0.1, Cd= | 0.011417
|  |  |  | @ Cl=0.4, Cd= | 0.0086142
|  |  |  | @ Cl=0.6, Cd= | 0.0083529
alpha (deg) | Cl | Cd | Cm | Cl/Cd
-20 | -0.872 | 0.17474 | -0.016 | -4.99
-19.5 | -0.881 | 0.16646 | -0.017 | -5.293
-19 | -0.889 | 0.1581 | -0.017 | -5.62
-18.5 | -0.894 | 0.15054 | -0.017 | -5.941
-18 | -0.898 | 0.14314 | -0.017 | -6.271
-17.5 | -0.898 | 0.13561 | -0.017 | -6.623
-17 | -0.897 | 0.12869 | -0.017 | -6.968
-16.5 | -0.893 | 0.12218 | -0.018 | -7.309
-16 | -0.887 | 0.11562 | -0.018 | -7.674
-15.5 | -0.879 | 0.10935 | -0.018 | -8.039
-15 | -0.869 | 0.10301 | -0.018 | -8.431
-14.5 | -0.856 | 0.09729 | -0.019 | -8.794
-14 | -0.84 | 0.09158 | -0.019 | -9.172
-13.5 | -0.822 | 0.0863 | -0.019 | -9.526
-13 | -0.802 | 0.08097 | -0.02 | -9.902
-12.5 | -0.779 | 0.07585 | -0.02 | -10.269
-12 | -0.754 | 0.07078 | -0.021 | -10.651
-11.5 | -0.726 | 0.06607 | -0.021 | -10.994
-11 | -0.697 | 0.06097 | -0.022 | -11.435
-10.5 | -0.666 | 0.05593 | -0.023 | -11.904
-10 | -0.634 | 0.0504 | -0.024 | -12.572
-9.5 | -0.702 | 0.01379 | -0.034 | -50.881
-9 | -0.661 | 0.01279 | -0.034 | -51.681
-8.5 | -0.613 | 0.01232 | -0.035 | -49.716
-8 | -0.561 | 0.01199 | -0.035 | -46.837
-7.5 | -0.508 | 0.01053 | -0.035 | -48.269
-7 | -0.453 | 0.01089 | -0.035 | -41.599
-6.5 | -0.397 | 0.01074 | -0.036 | -36.915
-6 | -0.339 | 0.01124 | -0.036 | -30.162
-5.5 | -0.28 | 0.01128 | -0.036 | -24.846
-5 | -0.221 | 0.01151 | -0.037 | -19.181
-4.5 | -0.16 | 0.01133 | -0.037 | -14.157
-4 | -0.1 | 0.01119 | -0.037 | -8.891
-3.5 | -0.038 | 0.01108 | -0.037 | -3.446
-3 | 0.024 | 0.01152 | -0.038 | 2.045
-2.5 | 0.086 | 0.01144 | -0.038 | 7.485
-2 | 0.148 | 0.01134 | -0.038 | 13.035
-1.5 | 0.21 | 0.01085 | -0.039 | 19.381
-1 | 0.272 | 0.01076 | -0.039 | 25.315
-0.5 | 0.334 | 0.01126 | -0.039 | 29.702
0 | 0.396 | 0.00864 | -0.039 | 45.844
0.5 | 0.458 | 0.00824 | -0.04 | 55.56
1 | 0.519 | 0.00834 | -0.04 | 62.225
1.5 | 0.58 | 0.00844 | -0.04 | 68.743
2 | 0.642 | 0.00817 | -0.041 | 78.561
2.5 | 0.702 | 0.00833 | -0.041 | 84.279
3 | 0.763 | 0.00811 | -0.041 | 94.146
3.5 | 0.823 | 0.0083 | -0.042 | 99.215
4 | 0.883 | 0.00964 | -0.042 | 91.661
4.5 | 0.943 | 0.0099 | -0.042 | 95.27
5 | 1.002 | 0.01018 | -0.043 | 98.468
5.5 | 1.061 | 0.01037 | -0.043 | 102.313
6 | 1.119 | 0.01074 | -0.043 | 104.208
6.5 | 1.176 | 0.01113 | -0.043 | 105.711
7 | 1.233 | 0.01159 | -0.044 | 106.387
7.5 | 1.289 | 0.01207 | -0.044 | 106.798
8 | 1.343 | 0.01262 | -0.044 | 106.43
8.5 | 1.396 | 0.01322 | -0.044 | 105.6
9 | 1.448 | 0.01392 | -0.045 | 104.047
9.5 | 1.498 | 0.0147 | -0.045 | 101.925
10 | 1.545 | 0.0156 | -0.045 | 99.041
10.5 | 1.589 | 0.01666 | -0.045 | 95.371
11 | 1.63 | 0.01789 | -0.045 | 91.082
11.5 | 1.667 | 0.01939 | -0.045 | 85.995
12 | 1.701 | 0.02119 | -0.045 | 80.274
12.5 | 1.731 | 0.02336 | -0.045 | 74.091
13 | 1.757 | 0.02595 | -0.045 | 67.731
13.5 | 1.778 | 0.02936 | -0.045 | 60.557
14 | 1.794 | 0.03372 | -0.045 | 53.206
14.5 | 1.805 | 0.03957 | -0.045 | 45.613
15 | 1.811 | 0.04673 | -0.044 | 38.754
15.5 | 1.817 | 0.05334 | -0.044 | 34.072
16 | 1.824 | 0.05921 | -0.044 | 30.803
16.5 | 1.829 | 0.06468 | -0.044 | 28.281
17 | 1.832 | 0.07024 | -0.044 | 26.087
17.5 | 1.833 | 0.07586 | -0.044 | 24.157
18 | 1.829 | 0.08155 | -0.044 | 22.423
18.5 | 1.821 | 0.08752 | -0.044 | 20.805
19 | 1.81 | 0.09366 | -0.044 | 19.327
19.5 | 1.797 | 0.0998 | -0.044 | 18.004
20 | 1.781 | 0.10616 | -0.044 | 16.773

## 44. Re 1M Mach 0.10 (2)
BIGFOIL.COM POLAR EXPORT
NACA45016
NACA45016 |  |  |  | Cl Max: | 1.6122 | at alpha= | 15.5 | deg
XFOIL ncrit=9 |  |  |  | L/D Max: | 112.929 | at alpha= | 8 | deg
Re: | 1000000 |  |  | Cd Min: | 0.19599 | at alpha= | -19 | deg
Mach: | 0.1 |  |  | Cl=0 at alpha= | -3.3958 | deg
|  |  |  | @ Cl=0.1, Cd= | 0.0098279
|  |  |  | @ Cl=0.4, Cd= | 0.0074227
|  |  |  | @ Cl=0.6, Cd= | 0.0080134
alpha (deg) | Cl | Cd | Cm | Cl/Cd
-19 | -0.4658 | 0.19599 | -0.0048 | -2.3767
-17 | -1.0429 | 0.04529 | -0.0881 | -23.0272
-16.5 | -1.0602 | 0.03854 | -0.0898 | -27.5091
-16 | -1.0668 | 0.03406 | -0.0885 | -31.3212
-15.5 | -1.0698 | 0.03068 | -0.085 | -34.8696
-15 | -1.0677 | 0.02827 | -0.0799 | -37.768
-14.5 | -1.0664 | 0.02634 | -0.0733 | -40.486
-14 | -1.07 | 0.02491 | -0.0646 | -42.9546
-13 | -1.0209 | 0.02156 | -0.0566 | -47.3516
-12.5 | -0.9579 | 0.02018 | -0.0588 | -47.4678
-12 | -0.895 | 0.01887 | -0.0609 | -47.4298
-11.5 | -0.8341 | 0.01782 | -0.0622 | -46.807
-11 | -0.7753 | 0.01626 | -0.0635 | -47.6814
-10.5 | -0.7122 | 0.01535 | -0.065 | -46.3974
-10 | -0.6386 | 0.01444 | -0.0687 | -44.2244
-9.5 | -0.5722 | 0.01332 | -0.0711 | -42.958
-9 | -0.5118 | 0.01275 | -0.0718 | -40.1412
-8.5 | -0.4636 | 0.0123 | -0.0698 | -37.6911
-8 | -0.4222 | 0.01181 | -0.0665 | -35.7494
-7.5 | -0.3789 | 0.01157 | -0.0635 | -32.7485
-7 | -0.3368 | 0.01123 | -0.0603 | -29.9911
-6.5 | -0.2927 | 0.01107 | -0.0574 | -26.4408
-6 | -0.2479 | 0.01082 | -0.0548 | -22.9113
-5.5 | -0.2018 | 0.01066 | -0.0524 | -18.9306
-5 | -0.1555 | 0.01048 | -0.05 | -14.8378
-4.5 | -0.1068 | 0.01036 | -0.0481 | -10.3089
-4 | -0.0592 | 0.01021 | -0.0461 | -5.7982
-3.5 | -0.0104 | 0.01007 | -0.0442 | -1.0328
-3 | 0.0395 | 0.00996 | -0.0426 | 3.9659
-2.5 | 0.0899 | 0.00985 | -0.0411 | 9.1269
-2 | 0.1401 | 0.00974 | -0.0396 | 14.384
-1 | 0.2409 | 0.00956 | -0.0366 | 25.1987
-0.5 | 0.2901 | 0.0095 | -0.0349 | 30.5368
0 | 0.3369 | 0.00913 | -0.0329 | 36.9003
0.5 | 0.3546 | 0.00772 | -0.0251 | 45.9326
1 | 0.3936 | 0.00742 | -0.021 | 53.0458
1.5 | 0.4419 | 0.00744 | -0.0188 | 59.3952
2 | 0.5031 | 0.0076 | -0.0194 | 66.1974
2.5 | 0.5724 | 0.00788 | -0.0219 | 72.6396
3 | 0.6469 | 0.00824 | -0.0256 | 78.5073
3.5 | 0.7216 | 0.00865 | -0.0293 | 83.422
4 | 0.7956 | 0.009 | -0.0331 | 88.4
4.5 | 0.8616 | 0.0093 | -0.0352 | 92.6452
5 | 0.9267 | 0.00963 | -0.0372 | 96.2305
5.5 | 0.9973 | 0.00991 | -0.0404 | 100.6357
6 | 1.064 | 0.01026 | -0.0428 | 103.7037
6.5 | 1.1282 | 0.01057 | -0.0448 | 106.736
7 | 1.1967 | 0.0109 | -0.0477 | 109.789
7.5 | 1.2639 | 0.01121 | -0.0505 | 112.7475
8 | 1.3032 | 0.01154 | -0.0475 | 112.9289
8.5 | 1.3307 | 0.01185 | -0.042 | 112.2954
9 | 1.3479 | 0.01221 | -0.0346 | 110.3931
9.5 | 1.3682 | 0.0125 | -0.0277 | 109.456
10 | 1.3893 | 0.01302 | -0.0214 | 106.7051
10.5 | 1.4189 | 0.0135 | -0.0169 | 105.1037
11 | 1.4461 | 0.01419 | -0.0122 | 101.9098
11.5 | 1.4739 | 0.01501 | -0.0081 | 98.1945
12 | 1.5036 | 0.01587 | -0.0046 | 94.7448
12.5 | 1.5287 | 0.01705 | -0.0008 | 89.6598
13 | 1.5522 | 0.01846 | 0.0027 | 84.0845
13.5 | 1.5755 | 0.02003 | 0.0057 | 78.657
14 | 1.5928 | 0.02214 | 0.0088 | 71.9422
14.5 | 1.6057 | 0.02479 | 0.0115 | 64.7721
15 | 1.6117 | 0.02823 | 0.0138 | 57.0917
15.5 | 1.6122 | 0.03249 | 0.0155 | 49.6214
16 | 1.6083 | 0.03754 | 0.0165 | 42.8423
16.5 | 1.5968 | 0.04368 | 0.0169 | 36.5568
17 | 1.5747 | 0.05129 | 0.0165 | 30.7019
17.5 | 1.5436 | 0.06027 | 0.0154 | 25.6114
18 | 1.5171 | 0.069 | 0.0139 | 21.987
18.5 | 1.4851 | 0.07867 | 0.0117 | 18.8776
19 | 1.4523 | 0.08877 | 0.0091 | 16.3603
19.5 | 1.4228 | 0.09871 | 0.0062 | 14.4139
20 | 1.4022 | 0.10766 | 0.0033 | 13.0243

## 45. Re 1M Mach 0.25 (1)
BIGFOIL.COM POLAR EXPORT
NACA45016
NACA45016 |  |  |  | Cl Max: | 1.776 | at alpha= | 15 | deg
JavaFoil+Calcfoil stall+Eppler ext transition |  |  |  | L/D Max: | 103.57 | at alpha= | 7 | deg
Re: | 1000000 |  |  | Cd Min: | 0.00813 | at alpha= | 2.5 | deg
Mach: | 0.25 |  |  | Cl=0 at alpha= | -3.1905 | deg
|  |  |  | @ Cl=0.1, Cd= | 0.011175
|  |  |  | @ Cl=0.4, Cd= | 0.010882
|  |  |  | @ Cl=0.6, Cd= | 0.008251
alpha (deg) | Cl | Cd | Cm | Cl/Cd
-19.5 | -0.573 | 0.20035 | -0.015 | -2.861
-19 | -0.61 | 0.18642 | -0.015 | -3.274
-18.5 | -0.645 | 0.1764 | -0.016 | -3.654
-18 | -0.674 | 0.16422 | -0.016 | -4.106
-17.5 | -0.7 | 0.15431 | -0.016 | -4.535
-17 | -0.722 | 0.14577 | -0.017 | -4.952
-16.5 | -0.74 | 0.13608 | -0.017 | -5.441
-16 | -0.755 | 0.12849 | -0.017 | -5.878
-15.5 | -0.766 | 0.12032 | -0.018 | -6.368
-15 | -0.773 | 0.11286 | -0.018 | -6.85
-14.5 | -0.776 | 0.10579 | -0.018 | -7.335
-14 | -0.775 | 0.09944 | -0.018 | -7.79
-13.5 | -0.769 | 0.09319 | -0.019 | -8.255
-13 | -0.76 | 0.08721 | -0.019 | -8.715
-12.5 | -0.747 | 0.08163 | -0.02 | -9.149
-12 | -0.73 | 0.0762 | -0.02 | -9.575
-11.5 | -0.709 | 0.07093 | -0.021 | -9.997
-11 | -0.685 | 0.06596 | -0.021 | -10.385
-10.5 | -0.657 | 0.0611 | -0.022 | -10.751
-10 | -0.626 | 0.0563 | -0.023 | -11.127
-9.5 | -0.594 | 0.05131 | -0.023 | -11.575
-9 | -0.561 | 0.04542 | -0.025 | -12.353
-8.5 | -0.618 | 0.01302 | -0.035 | -47.439
-8 | -0.569 | 0.01251 | -0.036 | -45.528
-7.5 | -0.517 | 0.01215 | -0.036 | -42.552
-7 | -0.462 | 0.01072 | -0.036 | -43.098
-6.5 | -0.405 | 0.01111 | -0.037 | -36.44
-6 | -0.347 | 0.01101 | -0.037 | -31.465
-5.5 | -0.287 | 0.01165 | -0.037 | -24.614
-5 | -0.226 | 0.01123 | -0.038 | -20.139
-4.5 | -0.164 | 0.01158 | -0.038 | -14.198
-4 | -0.102 | 0.01146 | -0.038 | -8.908
-3.5 | -0.039 | 0.01129 | -0.038 | -3.469
-3 | 0.024 | 0.01118 | -0.039 | 2.164
-2.5 | 0.088 | 0.01119 | -0.039 | 7.854
-2 | 0.152 | 0.01111 | -0.039 | 13.664
-1.5 | 0.216 | 0.01099 | -0.04 | 19.645
-1 | 0.28 | 0.01096 | -0.04 | 25.526
-0.5 | 0.343 | 0.0109 | -0.04 | 31.51
0 | 0.407 | 0.01088 | -0.041 | 37.379
0.5 | 0.47 | 0.00846 | -0.041 | 55.513
1 | 0.533 | 0.00857 | -0.041 | 62.193
1.5 | 0.596 | 0.00824 | -0.042 | 72.294
2 | 0.658 | 0.00841 | -0.042 | 78.323
2.5 | 0.721 | 0.00813 | -0.042 | 88.639
3 | 0.783 | 0.00925 | -0.042 | 84.686
3.5 | 0.845 | 0.00949 | -0.043 | 88.993
4 | 0.906 | 0.00977 | -0.043 | 92.753
4.5 | 0.967 | 0.01008 | -0.043 | 95.952
5 | 1.027 | 0.0104 | -0.044 | 98.764
5.5 | 1.087 | 0.0108 | -0.044 | 100.671
6 | 1.146 | 0.01121 | -0.044 | 102.275
6.5 | 1.204 | 0.01166 | -0.045 | 103.249
7 | 1.261 | 0.01218 | -0.045 | 103.57
7.5 | 1.317 | 0.01276 | -0.045 | 103.234
8 | 1.371 | 0.01379 | -0.045 | 99.423
8.5 | 1.425 | 0.01413 | -0.045 | 100.849
9 | 1.476 | 0.01496 | -0.046 | 98.697
9.5 | 1.525 | 0.01595 | -0.046 | 95.623
10 | 1.57 | 0.01709 | -0.046 | 91.878
10.5 | 1.612 | 0.01845 | -0.046 | 87.357
11 | 1.649 | 0.0201 | -0.046 | 82.065
11.5 | 1.683 | 0.02204 | -0.046 | 76.351
12 | 1.712 | 0.02448 | -0.046 | 69.912
12.5 | 1.736 | 0.02743 | -0.046 | 63.295
13 | 1.755 | 0.03113 | -0.046 | 56.386
13.5 | 1.768 | 0.03594 | -0.045 | 49.187
14 | 1.774 | 0.04239 | -0.045 | 41.848
14.5 | 1.775 | 0.05059 | -0.045 | 35.091
15 | 1.776 | 0.05788 | -0.044 | 30.679
15.5 | 1.774 | 0.06444 | -0.044 | 27.537
16 | 1.77 | 0.07056 | -0.044 | 25.086
16.5 | 1.762 | 0.07666 | -0.044 | 22.979
17 | 1.748 | 0.08314 | -0.044 | 21.031
17.5 | 1.731 | 0.08972 | -0.044 | 19.292
18 | 1.706 | 0.09661 | -0.044 | 17.653
18.5 | 1.674 | 0.10387 | -0.044 | 16.117
19 | 1.637 | 0.11143 | -0.044 | 14.692
19.5 | 1.595 | 0.1196 | -0.044 | 13.336
20 | 1.548 | 0.1281 | -0.044 | 12.08

## 46. Re 1M Mach 0.25 (2)
BIGFOIL.COM POLAR EXPORT
NACA45016
NACA45016 |  |  |  | Cl Max: | 1.5833 | at alpha= | 14.5 | deg
XFOIL ncrit=9 |  |  |  | L/D Max: | 109.568 | at alpha= | 7.5 | deg
Re: | 1000000 |  |  | Cd Min: | 0.18968 | at alpha= | -18 | deg
Mach: | 0.25 |  |  | Cl=0 at alpha= | -3.4111 | deg
|  |  |  | @ Cl=0.1, Cd= | 0.010024
|  |  |  | @ Cl=0.4, Cd= | 0.0076859
|  |  |  | @ Cl=0.6, Cd= | 0.0081553
alpha (deg) | Cl | Cd | Cm | Cl/Cd
-18 | -0.427 | 0.18968 | -0.0095 | -2.2512
-17.5 | -0.4103 | 0.18396 | -0.0123 | -2.2304
-17 | -0.4103 | 0.17281 | -0.0177 | -2.3743
-16.5 | -0.3899 | 0.16833 | -0.0191 | -2.3163
-16 | -0.3709 | 0.16384 | -0.0207 | -2.2638
-15.5 | -0.3581 | 0.15751 | -0.0232 | -2.2735
-14.5 | -0.7988 | 0.05498 | -0.0802 | -14.5289
-14 | -0.8774 | 0.03944 | -0.0894 | -22.2465
-13.5 | -0.9162 | 0.0334 | -0.0856 | -27.4311
-13 | -0.9487 | 0.02978 | -0.0766 | -31.857
-12.5 | -0.9432 | 0.02596 | -0.0726 | -36.3328
-12 | -0.8994 | 0.0234 | -0.0722 | -38.4359
-11.5 | -0.8403 | 0.02121 | -0.0735 | -39.6181
-11 | -0.7861 | 0.01926 | -0.0731 | -40.8152
-10.5 | -0.7268 | 0.01732 | -0.0737 | -41.963
-10 | -0.6513 | 0.01595 | -0.0769 | -40.8339
-9.5 | -0.577 | 0.01473 | -0.0797 | -39.1718
-9 | -0.5201 | 0.01364 | -0.0791 | -38.1305
-8.5 | -0.4728 | 0.01317 | -0.0762 | -35.8998
-8 | -0.4293 | 0.01274 | -0.0724 | -33.697
-7.5 | -0.3888 | 0.01217 | -0.0682 | -31.9474
-7 | -0.3441 | 0.01189 | -0.0648 | -28.9403
-6.5 | -0.3005 | 0.01153 | -0.0613 | -26.0624
-6 | -0.2534 | 0.01131 | -0.0584 | -22.405
-5.5 | -0.2072 | 0.01101 | -0.0554 | -18.8193
-5 | -0.1583 | 0.01088 | -0.0529 | -14.5496
-4.5 | -0.1097 | 0.01062 | -0.0505 | -10.3296
-4 | -0.06 | 0.01045 | -0.0482 | -5.7416
-3.5 | -0.009 | 0.01032 | -0.0463 | -0.87209
-3 | 0.0416 | 0.01016 | -0.0442 | 4.0945
-2.5 | 0.0924 | 0.01004 | -0.0423 | 9.2032
-2 | 0.1439 | 0.00993 | -0.0405 | 14.4914
-1.5 | 0.196 | 0.00984 | -0.0388 | 19.9187
-1 | 0.247 | 0.00978 | -0.037 | 25.2556
0 | 0.3479 | 0.00951 | -0.0333 | 36.5825
0.5 | 0.3687 | 0.00802 | -0.0259 | 45.9726
1 | 0.4043 | 0.00764 | -0.0207 | 52.9188
1.5 | 0.4509 | 0.00762 | -0.0176 | 59.1732
2 | 0.5102 | 0.00774 | -0.0173 | 65.9173
2.5 | 0.5847 | 0.00809 | -0.0204 | 72.2744
3 | 0.662 | 0.00842 | -0.0241 | 78.6223
3.5 | 0.7375 | 0.0089 | -0.0274 | 82.8652
4 | 0.8171 | 0.00925 | -0.0317 | 88.3351
4.5 | 0.8822 | 0.00966 | -0.033 | 91.3251
5 | 0.9542 | 0.00995 | -0.0358 | 95.8995
5.5 | 1.0259 | 0.01035 | -0.0386 | 99.1208
6 | 1.0951 | 0.01066 | -0.0408 | 102.7298
6.5 | 1.1634 | 0.01108 | -0.043 | 105
7 | 1.2349 | 0.0114 | -0.0457 | 108.3246
7.5 | 1.294 | 0.01181 | -0.046 | 109.5682
8 | 1.3176 | 0.0121 | -0.0392 | 108.8926
8.5 | 1.3255 | 0.01247 | -0.0294 | 106.2951
9 | 1.3503 | 0.01281 | -0.0228 | 105.4098
9.5 | 1.3722 | 0.01345 | -0.0162 | 102.0223
10 | 1.4044 | 0.01399 | -0.0115 | 100.386
10.5 | 1.4306 | 0.01487 | -0.0064 | 96.2071
11 | 1.4616 | 0.01575 | -0.0022 | 92.8
11.5 | 1.49 | 0.01689 | 0.0018 | 88.2179
12 | 1.5133 | 0.01843 | 0.006 | 82.1107
12.5 | 1.5391 | 0.02005 | 0.0093 | 76.7631
13 | 1.5598 | 0.02217 | 0.0125 | 70.3563
13.5 | 1.5738 | 0.02497 | 0.0155 | 63.0276
14 | 1.5803 | 0.02865 | 0.018 | 55.1588
14.5 | 1.5833 | 0.03298 | 0.0197 | 48.0079
15 | 1.5778 | 0.03841 | 0.0207 | 41.0778
15.5 | 1.5623 | 0.04512 | 0.021 | 34.6254
16 | 1.5359 | 0.05325 | 0.0206 | 28.8432
16.5 | 1.5046 | 0.06221 | 0.0194 | 24.1858
17 | 1.4762 | 0.07114 | 0.0179 | 20.7506
17.5 | 1.4438 | 0.08082 | 0.0157 | 17.8644
18 | 1.4121 | 0.09074 | 0.0131 | 15.562
18.5 | 1.3847 | 0.10044 | 0.0101 | 13.7863
19 | 1.3608 | 0.10989 | 0.007 | 12.3833
19.5 | 1.3399 | 0.11922 | 0.0035 | 11.2389

## 47. Re 1M Mach 0.50 (1)
BIGFOIL.COM POLAR EXPORT
NACA45016
NACA45016 |  |  |  | Cl Max: | 1.627 | at alpha= | 11 | deg
JavaFoil+Calcfoil stall+Eppler ext transition |  |  |  | L/D Max: | 90.236 | at alpha= | 5.5 | deg
Re: | 1000000 |  |  | Cd Min: | 0.00912 | at alpha= | 0.5 | deg
Mach: | 0.5 |  |  | Cl=0 at alpha= | -3.1929 | deg
|  |  |  | @ Cl=0.1, Cd= | 0.010631
|  |  |  | @ Cl=0.4, Cd= | 0.010437
|  |  |  | @ Cl=0.6, Cd= | 0.0095733
alpha (deg) | Cl | Cd | Cm | Cl/Cd
-20 | -0.93 | 0.2026 | -0.02 | -4.591
-19.5 | -0.904 | 0.19674 | -0.02 | -4.593
-19 | -0.875 | 0.19614 | -0.02 | -4.464
-18.5 | -0.849 | 0.18611 | -0.02 | -4.56
-18 | -0.822 | 0.18165 | -0.02 | -4.524
-17.5 | -0.794 | 0.17744 | -0.02 | -4.473
-17 | -0.767 | 0.17202 | -0.02 | -4.457
-16.5 | -0.74 | 0.16457 | -0.02 | -4.494
-16 | -0.711 | 0.15948 | -0.02 | -4.46
-15.5 | -0.684 | 0.15638 | -0.02 | -4.375
-15 | -0.657 | 0.15252 | -0.02 | -4.307
-14.5 | -0.629 | 0.14324 | -0.019 | -4.39
-14 | -0.602 | 0.13959 | -0.019 | -4.309
-13.5 | -0.574 | 0.13585 | -0.02 | -4.226
-13 | -0.546 | 0.13073 | -0.019 | -4.177
-12.5 | -0.519 | 0.12805 | -0.019 | -4.05
-12 | -0.49 | 0.11985 | -0.019 | -4.092
-11.5 | -0.463 | 0.11879 | -0.019 | -3.898
-11 | -0.435 | 0.10935 | -0.018 | -3.977
-10.5 | -0.407 | 0.10656 | -0.019 | -3.823
-10 | -0.379 | 0.10125 | -0.018 | -3.747
-9.5 | -0.351 | 0.08305 | -0.018 | -4.232
-9 | -0.324 | 0.07922 | -0.017 | -4.084
-8.5 | -0.406 | 0.06455 | -0.019 | -6.289
-8 | -0.439 | 0.0559 | -0.022 | -7.86
-7.5 | -0.425 | 0.05021 | -0.023 | -8.459
-7 | -0.395 | 0.04517 | -0.025 | -8.739
-6.5 | -0.357 | 0.03965 | -0.028 | -9.002
-6 | -0.372 | 0.01315 | -0.041 | -28.314
-5.5 | -0.312 | 0.01246 | -0.042 | -25.036
-5 | -0.248 | 0.01091 | -0.042 | -22.695
-4.5 | -0.181 | 0.01118 | -0.042 | -16.209
-4 | -0.113 | 0.01097 | -0.043 | -10.296
-3.5 | -0.043 | 0.01132 | -0.043 | -3.836
-3 | 0.027 | 0.01073 | -0.043 | 2.505
-2.5 | 0.098 | 0.01062 | -0.044 | 9.212
-2 | 0.169 | 0.01101 | -0.044 | 15.363
-1.5 | 0.241 | 0.0105 | -0.044 | 22.932
-1 | 0.312 | 0.01045 | -0.045 | 29.864
-0.5 | 0.383 | 0.01043 | -0.045 | 36.71
0 | 0.453 | 0.01046 | -0.045 | 43.299
0.5 | 0.523 | 0.00912 | -0.046 | 57.313
1 | 0.593 | 0.00955 | -0.046 | 62.081
1.5 | 0.662 | 0.00978 | -0.046 | 67.729
2 | 0.731 | 0.00996 | -0.047 | 73.43
2.5 | 0.8 | 0.01027 | -0.047 | 77.91
3 | 0.868 | 0.01059 | -0.047 | 81.942
3.5 | 0.935 | 0.01099 | -0.048 | 85.061
4 | 1.001 | 0.01144 | -0.048 | 87.55
4.5 | 1.066 | 0.01195 | -0.048 | 89.225
5 | 1.131 | 0.01254 | -0.048 | 90.145
5.5 | 1.193 | 0.01322 | -0.049 | 90.236
6 | 1.254 | 0.01401 | -0.049 | 89.507
6.5 | 1.312 | 0.01494 | -0.049 | 87.861
7 | 1.368 | 0.01603 | -0.049 | 85.369
7.5 | 1.421 | 0.01726 | -0.049 | 82.315
8 | 1.47 | 0.01892 | -0.049 | 77.697
8.5 | 1.515 | 0.02094 | -0.049 | 72.36
9 | 1.555 | 0.02345 | -0.049 | 66.283
9.5 | 1.587 | 0.02663 | -0.049 | 59.6
10 | 1.612 | 0.03056 | -0.048 | 52.748
10.5 | 1.626 | 0.03541 | -0.048 | 45.92
11 | 1.627 | 0.04151 | -0.048 | 39.198
11.5 | 1.608 | 0.04992 | -0.047 | 32.202
12 | 1.555 | 0.06399 | -0.046 | 24.305
12.5 | 1.446 | 0.08105 | -0.045 | 17.84
13 | 0.97 | 0.1006 | -0.044 | 9.638
13.5 | 0.927 | 0.13066 | -0.025 | 7.092
14 | 0.956 | 0.14101 | -0.027 | 6.777
14.5 | 0.985 | 0.15295 | -0.029 | 6.442
15 | 1.015 | 0.15936 | -0.031 | 6.367
15.5 | 1.045 | 0.16527 | -0.033 | 6.323
16 | 1.074 | 0.17465 | -0.034 | 6.151

## 48. Re 1M Mach 0.50 (2)
BIGFOIL.COM POLAR EXPORT
NACA45016
NACA45016 |  |  |  | Cl Max: | 1.4433 | at alpha= | 11.5 | deg
XFOIL ncrit=9 |  |  |  | L/D Max: | 92.7307 | at alpha= | 6 | deg
Re: | 1000000 |  |  | Cd Min: | 0.2335 | at alpha= | -20 | deg
Mach: | 0.5 |  |  | Cl=0 at alpha= | -3.4592 | deg
|  |  |  | @ Cl=0.1, Cd= | 0.010944
|  |  |  | @ Cl=0.4, Cd= | 0.01042
|  |  |  | @ Cl=0.6, Cd= | 0.0088234
alpha (deg) | Cl | Cd | Cm | Cl/Cd
-20 | -0.5079 | 0.2335 | 0.0051 | -2.1752
-19.5 | -0.4858 | 0.22698 | 0.0015 | -2.1403
-19 | -0.4679 | 0.2183 | -0.0033 | -2.1434
-18.5 | -0.4494 | 0.21051 | -0.0073 | -2.1348
-18 | -0.4259 | 0.2049 | -0.0098 | -2.0786
-17.5 | -0.4044 | 0.19856 | -0.0129 | -2.0367
-17 | -0.3887 | 0.1901 | -0.0172 | -2.0447
-16.5 | -0.3751 | 0.18172 | -0.0213 | -2.0642
-16 | -0.3509 | 0.17659 | -0.0225 | -1.9871
-15.5 | -0.331 | 0.17071 | -0.0248 | -1.939
-15 | -0.3246 | 0.16118 | -0.0296 | -2.0139
-14.5 | -0.3137 | 0.1533 | -0.0325 | -2.0463
-14 | -0.2892 | 0.14912 | -0.0323 | -1.9394
-13.5 | -0.2738 | 0.14323 | -0.0337 | -1.9116
-13 | -0.2723 | 0.13394 | -0.0364 | -2.033
-12.5 | -0.2642 | 0.12719 | -0.0377 | -2.0772
-12 | -0.269 | 0.11798 | -0.0403 | -2.28
-11.5 | -0.2572 | 0.10809 | -0.0469 | -2.3795
-11 | -0.2308 | 0.09997 | -0.0536 | -2.3087
-10.5 | -0.2118 | 0.09042 | -0.0619 | -2.3424
-10 | -0.1949 | 0.0751 | -0.0805 | -2.5952
-9.5 | -0.1586 | 0.05585 | -0.1142 | -2.8397
-9 | -0.2069 | 0.04246 | -0.1263 | -4.8728
-8.5 | -0.2636 | 0.03545 | -0.1211 | -7.4358
-8 | -0.3441 | 0.02719 | -0.108 | -12.6554
-7.5 | -0.3774 | 0.02106 | -0.0964 | -17.9202
-7 | -0.3588 | 0.0181 | -0.0881 | -19.8232
-6.5 | -0.3243 | 0.01544 | -0.0815 | -21.0039
-6 | -0.2749 | 0.01438 | -0.0763 | -19.1168
-5.5 | -0.2227 | 0.01335 | -0.0716 | -16.6816
-4.5 | -0.1149 | 0.01217 | -0.063 | -9.4412
-4 | -0.0594 | 0.01178 | -0.0592 | -5.0424
-3.5 | -0.0044 | 0.01142 | -0.0554 | -0.38529
-3 | 0.0495 | 0.01115 | -0.0515 | 4.4395
-2.5 | 0.106 | 0.01092 | -0.0483 | 9.707
-2 | 0.1615 | 0.01078 | -0.0449 | 14.9814
-1.5 | 0.2181 | 0.01063 | -0.0419 | 20.5174
-1 | 0.2736 | 0.01056 | -0.0387 | 25.9091
-0.5 | 0.3304 | 0.01047 | -0.0358 | 31.5568
0 | 0.3849 | 0.01045 | -0.0326 | 36.8325
0.5 | 0.4399 | 0.01034 | -0.0295 | 42.5435
1 | 0.4579 | 0.00902 | -0.02 | 50.765
1.5 | 0.4866 | 0.00853 | -0.0113 | 57.0457
2 | 0.5332 | 0.00851 | -0.0061 | 62.6557
2.5 | 0.6142 | 0.00889 | -0.008 | 69.0889
3 | 0.7141 | 0.00946 | -0.0138 | 75.4863
3.5 | 0.8021 | 0.01004 | -0.0171 | 79.8904
4 | 0.8942 | 0.01074 | -0.0211 | 83.2588
4.5 | 0.976 | 0.01123 | -0.0231 | 86.9101
5.5 | 1.1353 | 0.01238 | -0.0262 | 91.7044
6 | 1.2157 | 0.01311 | -0.028 | 92.7307
6.5 | 1.2444 | 0.01361 | -0.0202 | 91.4328
7 | 1.2608 | 0.0144 | -0.0108 | 87.5556
7.5 | 1.2891 | 0.01529 | -0.0035 | 84.31
8 | 1.3164 | 0.0165 | 0.0033 | 79.7818
8.5 | 1.3457 | 0.01798 | 0.0092 | 74.8443
9 | 1.3729 | 0.01988 | 0.0145 | 69.0594
9.5 | 1.3991 | 0.02221 | 0.0191 | 62.9941
10 | 1.4179 | 0.02532 | 0.023 | 55.9992
10.5 | 1.4367 | 0.0288 | 0.0262 | 49.8854
11 | 1.4384 | 0.03375 | 0.0286 | 42.6193
11.5 | 1.4433 | 0.03877 | 0.0304 | 37.2272
12 | 1.4307 | 0.0453 | 0.0315 | 31.5828
12.5 | 1.4114 | 0.05256 | 0.0318 | 26.8531
13 | 1.3932 | 0.05996 | 0.0317 | 23.2355
13.5 | 1.3673 | 0.06828 | 0.0307 | 20.0249
14 | 1.3425 | 0.07682 | 0.0291 | 17.4759
14.5 | 1.323 | 0.08517 | 0.0273 | 15.5336
15 | 1.3018 | 0.09392 | 0.025 | 13.8607
15.5 | 1.2812 | 0.10292 | 0.0222 | 12.4485
16 | 1.2606 | 0.11216 | 0.0189 | 11.2393
16.5 | 1.2456 | 0.12115 | 0.0154 | 10.2815

## 49. Re 2M Mach 0.00 (1)
BIGFOIL.COM POLAR EXPORT
NACA45016
NACA45016 |  |  |  | Cl Max: | 1.862 | at alpha= | 17.5 | deg
JavaFoil+Calcfoil stall+Eppler ext transition |  |  |  | L/D Max: | 120.617 | at alpha= | 4.5 | deg
Re: | 2000000 |  |  | Cd Min: | 0.00779 | at alpha= | 4.5 | deg
Mach: | 0 |  |  | Cl=0 at alpha= | -3.1885 | deg
|  |  |  | @ Cl=0.1, Cd= | 0.010957
|  |  |  | @ Cl=0.4, Cd= | 0.0084174
|  |  |  | @ Cl=0.6, Cd= | 0.0080438
alpha (deg) | Cl | Cd | Cm | Cl/Cd
-20 | -0.913 | 0.15887 | -0.017 | -5.748
-19.5 | -0.919 | 0.15091 | -0.018 | -6.092
-19 | -0.924 | 0.14394 | -0.018 | -6.419
-18.5 | -0.927 | 0.13712 | -0.018 | -6.761
-18 | -0.928 | 0.13005 | -0.018 | -7.132
-17.5 | -0.926 | 0.12344 | -0.019 | -7.499
-17 | -0.922 | 0.11702 | -0.019 | -7.878
-16.5 | -0.916 | 0.11085 | -0.019 | -8.264
-16 | -0.908 | 0.10484 | -0.019 | -8.662
-15.5 | -0.898 | 0.09892 | -0.02 | -9.08
-15 | -0.886 | 0.09308 | -0.02 | -9.519
-14.5 | -0.871 | 0.0876 | -0.02 | -9.948
-14 | -0.855 | 0.08231 | -0.021 | -10.386
-13.5 | -0.836 | 0.0769 | -0.021 | -10.873
-13 | -0.815 | 0.07151 | -0.022 | -11.402
-12.5 | -0.793 | 0.066 | -0.022 | -12.012
-12 | -0.77 | 0.05967 | -0.023 | -12.9
-11.5 | -0.754 | 0.04849 | -0.025 | -15.55
-11 | -0.83 | 0.01391 | -0.033 | -59.658
-10.5 | -0.796 | 0.01279 | -0.033 | -62.282
-10 | -0.755 | 0.01223 | -0.034 | -61.755
-9.5 | -0.71 | 0.01181 | -0.034 | -60.102
-9 | -0.662 | 0.01119 | -0.034 | -59.213
-8.5 | -0.612 | 0.00976 | -0.035 | -62.75
-8 | -0.56 | 0.01008 | -0.035 | -55.574
-7.5 | -0.507 | 0.0105 | -0.035 | -48.263
-7 | -0.452 | 0.01037 | -0.035 | -43.574
-6.5 | -0.395 | 0.01041 | -0.036 | -37.972
-6 | -0.338 | 0.01087 | -0.036 | -31.064
-5.5 | -0.279 | 0.0107 | -0.036 | -26.094
-5 | -0.22 | 0.01053 | -0.036 | -20.864
-4.5 | -0.16 | 0.01091 | -0.037 | -14.643
-4 | -0.099 | 0.01081 | -0.037 | -9.165
-3.5 | -0.038 | 0.01075 | -0.037 | -3.536
-3 | 0.023 | 0.01062 | -0.038 | 2.209
-2.5 | 0.085 | 0.0111 | -0.038 | 7.68
-2 | 0.147 | 0.01051 | -0.038 | 14.003
-1.5 | 0.209 | 0.01045 | -0.038 | 20.029
-1 | 0.271 | 0.01039 | -0.039 | 26.096
-0.5 | 0.333 | 0.01034 | -0.039 | 32.193
0 | 0.394 | 0.00846 | -0.039 | 46.571
0.5 | 0.456 | 0.00802 | -0.04 | 56.832
1 | 0.517 | 0.00812 | -0.04 | 63.648
1.5 | 0.578 | 0.00817 | -0.04 | 70.76
2 | 0.639 | 0.00782 | -0.041 | 81.737
2.5 | 0.7 | 0.00794 | -0.041 | 88.125
3 | 0.76 | 0.00811 | -0.041 | 93.773
3.5 | 0.82 | 0.00782 | -0.041 | 104.835
4 | 0.88 | 0.00802 | -0.042 | 109.683
4.5 | 0.94 | 0.00779 | -0.042 | 120.617
5 | 0.999 | 0.0091 | -0.042 | 109.798
5.5 | 1.058 | 0.00935 | -0.043 | 113.176
6 | 1.116 | 0.00963 | -0.043 | 115.847
6.5 | 1.174 | 0.00995 | -0.043 | 117.909
7 | 1.23 | 0.01031 | -0.044 | 119.339
7.5 | 1.287 | 0.01072 | -0.044 | 120.017
8 | 1.342 | 0.01118 | -0.044 | 119.98
8.5 | 1.396 | 0.01168 | -0.044 | 119.489
9 | 1.448 | 0.01225 | -0.045 | 118.283
9.5 | 1.499 | 0.01289 | -0.045 | 116.32
10 | 1.547 | 0.01373 | -0.045 | 112.681
10.5 | 1.593 | 0.01458 | -0.045 | 109.231
11 | 1.635 | 0.01561 | -0.045 | 104.786
11.5 | 1.674 | 0.01686 | -0.046 | 99.279
12 | 1.71 | 0.01829 | -0.046 | 93.454
12.5 | 1.741 | 0.02013 | -0.046 | 86.506
13 | 1.768 | 0.02245 | -0.046 | 78.774
13.5 | 1.791 | 0.02535 | -0.046 | 70.634
14 | 1.809 | 0.02895 | -0.045 | 62.473
14.5 | 1.823 | 0.03337 | -0.045 | 54.632
15 | 1.835 | 0.03813 | -0.045 | 48.11
15.5 | 1.843 | 0.04327 | -0.045 | 42.596
16 | 1.85 | 0.04851 | -0.045 | 38.145
16.5 | 1.856 | 0.05354 | -0.045 | 34.673
17 | 1.86 | 0.0586 | -0.045 | 31.745
17.5 | 1.862 | 0.06357 | -0.045 | 29.296
18 | 1.86 | 0.06888 | -0.044 | 27
18.5 | 1.854 | 0.07406 | -0.044 | 25.038
19 | 1.846 | 0.07955 | -0.045 | 23.206
19.5 | 1.835 | 0.08521 | -0.045 | 21.538
20 | 1.822 | 0.09101 | -0.045 | 20.017

## 50. Re 2M Mach 0.00 (2)
BIGFOIL.COM POLAR EXPORT
NACA45016
NACA45016 |  |  |  | Cl Max: | 1.678 | at alpha= | 15.5 | deg
XFOIL ncrit=9 |  |  |  | L/D Max: | 136.368 | at alpha= | 9.5 | deg
Re: | 2000000 |  |  | Cd Min: | 0.09362 | at alpha= | 20 | deg
Mach: | 0 |  |  | Cl=0 at alpha= | -3.354 | deg
|  |  |  | @ Cl=0.1, Cd= | 0.0084464
|  |  |  | @ Cl=0.4, Cd= | 0.0077705
|  |  |  | @ Cl=0.6, Cd= | 0.0064085
alpha (deg) | Cl | Cd | Cm | Cl/Cd
-20 | -1.2979 | 0.04755 | -0.0886 | -27.2955
-19.5 | -1.323 | 0.03944 | -0.0917 | -33.5446
-19 | -1.331 | 0.03424 | -0.0918 | -38.8727
-18.5 | -1.327 | 0.03071 | -0.0902 | -43.2107
-18 | -1.3188 | 0.02794 | -0.0876 | -47.2011
-17.5 | -1.3041 | 0.02591 | -0.0843 | -50.3319
-17 | -1.3024 | 0.02353 | -0.0789 | -55.3506
-16.5 | -1.2955 | 0.02181 | -0.0728 | -59.3994
-16 | -1.2858 | 0.02064 | -0.0659 | -62.2965
-15.5 | -1.2838 | 0.01984 | -0.0568 | -64.7077
-15 | -1.2451 | 0.01893 | -0.0545 | -65.7739
-14.5 | -1.1854 | 0.0179 | -0.0562 | -66.2235
-14 | -1.1193 | 0.01694 | -0.059 | -66.0744
-13.5 | -1.0617 | 0.0159 | -0.0599 | -66.7736
-13 | -1.0029 | 0.01474 | -0.0612 | -68.0393
-12.5 | -0.9474 | 0.01396 | -0.0615 | -67.8653
-12 | -0.8825 | 0.01324 | -0.0635 | -66.6541
-11.5 | -0.8122 | 0.01259 | -0.0667 | -64.5115
-11 | -0.7376 | 0.01167 | -0.071 | -63.2048
-10.5 | -0.6739 | 0.01115 | -0.0727 | -60.4395
-10 | -0.6269 | 0.01084 | -0.0706 | -57.8321
-9.5 | -0.5861 | 0.01049 | -0.0673 | -55.8723
-9 | -0.5448 | 0.01023 | -0.064 | -53.2551
-8.5 | -0.5005 | 0.01006 | -0.0613 | -49.7515
-8 | -0.4561 | 0.00983 | -0.0587 | -46.3988
-7.5 | -0.4108 | 0.00966 | -0.0562 | -42.5259
-6.5 | -0.3159 | 0.00934 | -0.0522 | -33.8223
-6 | -0.2669 | 0.00924 | -0.0505 | -28.8853
-5.5 | -0.2181 | 0.00908 | -0.0487 | -24.0198
-5 | -0.1676 | 0.00899 | -0.0472 | -18.6429
-4.5 | -0.1177 | 0.00885 | -0.0457 | -13.2994
-4 | -0.0666 | 0.00873 | -0.0444 | -7.6289
-3.5 | -0.0151 | 0.00866 | -0.0431 | -1.7436
-2.5 | 0.0883 | 0.00846 | -0.0407 | 10.4374
-2 | 0.1401 | 0.0084 | -0.0396 | 16.6786
-1.5 | 0.1926 | 0.00832 | -0.0385 | 23.149
-1 | 0.2443 | 0.00827 | -0.0374 | 29.5405
-0.5 | 0.2967 | 0.00818 | -0.0364 | 36.2714
0 | 0.3475 | 0.00814 | -0.0351 | 42.6904
0.5 | 0.3971 | 0.0079 | -0.0336 | 50.2658
1 | 0.4233 | 0.00673 | -0.0277 | 62.8975
1.5 | 0.464 | 0.00643 | -0.0242 | 72.1617
2 | 0.5075 | 0.00632 | -0.0212 | 80.3006
2.5 | 0.5543 | 0.00635 | -0.0189 | 87.2913
3 | 0.609 | 0.00642 | -0.0184 | 94.8598
3.5 | 0.6691 | 0.00665 | -0.0191 | 100.6165
4 | 0.7394 | 0.00688 | -0.0221 | 107.4709
4.5 | 0.8155 | 0.00723 | -0.0266 | 112.7939
5 | 0.8817 | 0.00746 | -0.0288 | 118.1903
5.5 | 0.9377 | 0.00779 | -0.0289 | 120.3723
6 | 1.0059 | 0.00804 | -0.0317 | 125.1119
6.5 | 1.0715 | 0.00839 | -0.0341 | 127.7116
7 | 1.1365 | 0.00868 | -0.0363 | 130.9332
7.5 | 1.1952 | 0.00909 | -0.0373 | 131.4851
8 | 1.2579 | 0.00939 | -0.0391 | 133.9617
8.5 | 1.3216 | 0.00979 | -0.0414 | 134.9949
9 | 1.3844 | 0.01017 | -0.0434 | 136.1259
9.5 | 1.4455 | 0.0106 | -0.0452 | 136.3679
10 | 1.4706 | 0.01103 | -0.0395 | 133.3273
10.5 | 1.4836 | 0.01132 | -0.0313 | 131.0601
11 | 1.5037 | 0.0118 | -0.0248 | 127.4322
11.5 | 1.5263 | 0.01245 | -0.0193 | 122.5944
12 | 1.5539 | 0.0131 | -0.0148 | 118.6183
12.5 | 1.5792 | 0.014 | -0.0105 | 112.8
13 | 1.6042 | 0.01505 | -0.0065 | 106.5914
13.5 | 1.6263 | 0.01636 | -0.0026 | 99.4071
14 | 1.6455 | 0.01798 | 0.0011 | 91.5184
14.5 | 1.6604 | 0.02004 | 0.0046 | 82.8543
15 | 1.6716 | 0.02257 | 0.0078 | 74.0629
15.5 | 1.678 | 0.02575 | 0.0105 | 65.165
16 | 1.6778 | 0.02983 | 0.0126 | 56.2454
16.5 | 1.671 | 0.03492 | 0.0139 | 47.8522
17 | 1.6583 | 0.04101 | 0.0145 | 40.4365
17.5 | 1.643 | 0.04778 | 0.0143 | 34.3868
18 | 1.6175 | 0.05596 | 0.0135 | 28.9046
18.5 | 1.5837 | 0.06541 | 0.012 | 24.2119
19 | 1.5554 | 0.07455 | 0.0102 | 20.8638
19.5 | 1.5248 | 0.08423 | 0.0078 | 18.1028
20 | 1.4981 | 0.09362 | 0.0052 | 16.0019

## 51. Re 2M Mach 0.10 (1)
BIGFOIL.COM POLAR EXPORT
NACA45016
NACA45016 |  |  |  | Cl Max: | 1.85 | at alpha= | 17 | deg
JavaFoil+Calcfoil stall+Eppler ext transition |  |  |  | L/D Max: | 120.551 | at alpha= | 4.5 | deg
Re: | 2000000 |  |  | Cd Min: | 0.00783 | at alpha= | 4.5 | deg
Mach: | 0.1 |  |  | Cl=0 at alpha= | -3.1936 | deg
|  |  |  | @ Cl=0.1, Cd= | 0.01022
|  |  |  | @ Cl=0.4, Cd= | 0.0084423
|  |  |  | @ Cl=0.6, Cd= | 0.0081279
alpha (deg) | Cl | Cd | Cm | Cl/Cd
-20 | -0.875 | 0.16195 | -0.017 | -5.405
-19.5 | -0.885 | 0.15453 | -0.018 | -5.724
-19 | -0.892 | 0.14682 | -0.018 | -6.077
-18.5 | -0.898 | 0.13957 | -0.018 | -6.436
-18 | -0.902 | 0.13246 | -0.018 | -6.806
-17.5 | -0.902 | 0.12573 | -0.018 | -7.177
-17 | -0.901 | 0.11912 | -0.019 | -7.565
-16.5 | -0.898 | 0.11266 | -0.019 | -7.969
-16 | -0.892 | 0.10657 | -0.019 | -8.372
-15.5 | -0.884 | 0.10056 | -0.019 | -8.795
-15 | -0.874 | 0.09454 | -0.02 | -9.248
-14.5 | -0.862 | 0.089 | -0.02 | -9.681
-14 | -0.847 | 0.08349 | -0.021 | -10.141
-13.5 | -0.829 | 0.07823 | -0.021 | -10.601
-13 | -0.81 | 0.07294 | -0.021 | -11.1
-12.5 | -0.788 | 0.06745 | -0.022 | -11.684
-12 | -0.765 | 0.06165 | -0.023 | -12.408
-11.5 | -0.741 | 0.05512 | -0.024 | -13.447
-11 | -0.82 | 0.01503 | -0.033 | -54.577
-10.5 | -0.795 | 0.01301 | -0.033 | -61.093
-10 | -0.755 | 0.01237 | -0.034 | -61.05
-9.5 | -0.711 | 0.01196 | -0.034 | -59.467
-9 | -0.664 | 0.0116 | -0.034 | -57.195
-8.5 | -0.614 | 0.00982 | -0.035 | -62.513
-8 | -0.562 | 0.01012 | -0.035 | -55.557
-7.5 | -0.509 | 0.01054 | -0.035 | -48.248
-7 | -0.454 | 0.01043 | -0.036 | -43.474
-6.5 | -0.397 | 0.01046 | -0.036 | -37.953
-6 | -0.339 | 0.01091 | -0.036 | -31.086
-5.5 | -0.28 | 0.01073 | -0.036 | -26.124
-5 | -0.221 | 0.01056 | -0.037 | -20.898
-4.5 | -0.16 | 0.01103 | -0.037 | -14.547
-4 | -0.1 | 0.01081 | -0.037 | -9.214
-3.5 | -0.038 | 0.01073 | -0.037 | -3.559
-3 | 0.024 | 0.01066 | -0.038 | 2.211
-2.5 | 0.086 | 0.0101 | -0.038 | 8.476
-2 | 0.148 | 0.01063 | -0.038 | 13.915
-1.5 | 0.21 | 0.01044 | -0.039 | 20.145
-1 | 0.272 | 0.01047 | -0.039 | 26.031
-0.5 | 0.334 | 0.01037 | -0.039 | 32.25
0 | 0.396 | 0.00847 | -0.04 | 46.775
0.5 | 0.458 | 0.00804 | -0.04 | 56.943
1 | 0.519 | 0.00812 | -0.04 | 63.983
1.5 | 0.581 | 0.00824 | -0.04 | 70.518
2 | 0.642 | 0.00788 | -0.041 | 81.424
2.5 | 0.703 | 0.00801 | -0.041 | 87.805
3 | 0.764 | 0.00813 | -0.041 | 93.954
3.5 | 0.824 | 0.00787 | -0.042 | 104.791
4 | 0.884 | 0.00805 | -0.042 | 109.798
4.5 | 0.944 | 0.00783 | -0.042 | 120.551
5 | 1.004 | 0.00896 | -0.043 | 111.977
5.5 | 1.063 | 0.0094 | -0.043 | 112.996
6 | 1.121 | 0.00971 | -0.043 | 115.395
6.5 | 1.179 | 0.01003 | -0.044 | 117.55
7 | 1.236 | 0.01039 | -0.044 | 118.889
7.5 | 1.292 | 0.01081 | -0.044 | 119.546
8 | 1.347 | 0.01129 | -0.044 | 119.339
8.5 | 1.401 | 0.0118 | -0.045 | 118.747
9 | 1.454 | 0.01239 | -0.045 | 117.351
9.5 | 1.505 | 0.01306 | -0.045 | 115.25
10 | 1.553 | 0.01395 | -0.045 | 111.33
10.5 | 1.598 | 0.01482 | -0.045 | 107.815
11 | 1.64 | 0.01587 | -0.046 | 103.324
11.5 | 1.678 | 0.01722 | -0.046 | 97.447
12 | 1.713 | 0.01878 | -0.046 | 91.208
12.5 | 1.743 | 0.02069 | -0.046 | 84.236
13 | 1.77 | 0.02313 | -0.046 | 76.506
13.5 | 1.79 | 0.02626 | -0.046 | 68.173
14 | 1.807 | 0.03007 | -0.045 | 60.09
14.5 | 1.82 | 0.0347 | -0.045 | 52.451
15 | 1.83 | 0.03978 | -0.045 | 46
15.5 | 1.838 | 0.0449 | -0.045 | 40.93
16 | 1.843 | 0.05034 | -0.045 | 36.615
16.5 | 1.848 | 0.05542 | -0.045 | 33.342
17 | 1.85 | 0.06054 | -0.045 | 30.554
17.5 | 1.849 | 0.06576 | -0.045 | 28.121
18 | 1.844 | 0.07104 | -0.045 | 25.963
18.5 | 1.836 | 0.07658 | -0.045 | 23.971
19 | 1.824 | 0.08228 | -0.045 | 22.174
19.5 | 1.81 | 0.08803 | -0.045 | 20.562
20 | 1.793 | 0.09401 | -0.045 | 19.076

## 52. Re 2M Mach 0.10 (2)
BIGFOIL.COM POLAR EXPORT
NACA45016
NACA45016 |  |  |  | Cl Max: | 1.6755 | at alpha= | 15.5 | deg
XFOIL ncrit=9 |  |  |  | L/D Max: | 135.592 | at alpha= | 9.5 | deg
Re: | 2000000 |  |  | Cd Min: | 0.09867 | at alpha= | 20 | deg
Mach: | 0.1 |  |  | Cl=0 at alpha= | -3.3531 | deg
|  |  |  | @ Cl=0.1, Cd= | 0.008465
|  |  |  | @ Cl=0.4, Cd= | 0.007918
|  |  |  | @ Cl=0.6, Cd= | 0.0064253
alpha (deg) | Cl | Cd | Cm | Cl/Cd
-19.5 | -1.2436 | 0.05086 | -0.0879 | -24.4514
-19 | -1.2875 | 0.04004 | -0.0932 | -32.1553
-18.5 | -1.2981 | 0.03451 | -0.0935 | -37.6152
-18 | -1.2985 | 0.03063 | -0.0917 | -42.3931
-17.5 | -1.2906 | 0.02785 | -0.0888 | -46.3411
-17 | -1.2789 | 0.02569 | -0.0849 | -49.782
-16.5 | -1.2791 | 0.02335 | -0.0788 | -54.7794
-16 | -1.2744 | 0.02169 | -0.0718 | -58.7552
-15.5 | -1.2709 | 0.02057 | -0.0634 | -61.7842
-15 | -1.2512 | 0.01967 | -0.0574 | -63.6096
-14.5 | -1.1929 | 0.01854 | -0.0587 | -64.342
-14 | -1.1273 | 0.01745 | -0.0611 | -64.6017
-13.5 | -1.0675 | 0.01647 | -0.0622 | -64.8148
-13 | -1.0093 | 0.01517 | -0.0632 | -66.5326
-12.5 | -0.9535 | 0.01427 | -0.0633 | -66.8185
-12 | -0.8888 | 0.01349 | -0.0651 | -65.8858
-11.5 | -0.8179 | 0.01276 | -0.0682 | -64.0987
-11 | -0.7416 | 0.01185 | -0.0726 | -62.5823
-10.5 | -0.6771 | 0.01128 | -0.0742 | -60.0266
-10 | -0.6301 | 0.01094 | -0.072 | -57.596
-9.5 | -0.5884 | 0.01067 | -0.0687 | -55.1453
-9 | -0.5476 | 0.01033 | -0.0652 | -53.0106
-8.5 | -0.5034 | 0.01014 | -0.0623 | -49.645
-8 | -0.4581 | 0.00996 | -0.0597 | -45.994
-7.5 | -0.4131 | 0.00972 | -0.0571 | -42.5
-7 | -0.3652 | 0.00959 | -0.055 | -38.0813
-6.5 | -0.3177 | 0.0094 | -0.0528 | -33.7979
-6 | -0.2685 | 0.00928 | -0.051 | -28.9332
-5.5 | -0.2191 | 0.00912 | -0.0492 | -24.0241
-5 | -0.1686 | 0.00902 | -0.0477 | -18.6918
-4.5 | -0.1183 | 0.00888 | -0.0461 | -13.3221
-4 | -0.0669 | 0.00877 | -0.0447 | -7.6283
-3.5 | -0.0151 | 0.00868 | -0.0434 | -1.7396
-3 | 0.0363 | 0.00859 | -0.0421 | 4.2258
-2.5 | 0.0888 | 0.00848 | -0.0409 | 10.4717
-2 | 0.1409 | 0.00841 | -0.0398 | 16.7539
-1.5 | 0.1936 | 0.00834 | -0.0387 | 23.2134
-1 | 0.2458 | 0.00829 | -0.0375 | 29.6502
-0.5 | 0.2982 | 0.00821 | -0.0365 | 36.3216
0 | 0.3495 | 0.00816 | -0.0352 | 42.8309
0.5 | 0.3995 | 0.00794 | -0.0337 | 50.3149
1 | 0.4259 | 0.00678 | -0.0277 | 62.8171
1.5 | 0.4665 | 0.00646 | -0.0241 | 72.2136
2 | 0.5098 | 0.00636 | -0.021 | 80.1572
2.5 | 0.5569 | 0.00637 | -0.0187 | 87.4254
3 | 0.6115 | 0.00644 | -0.0181 | 94.9534
3.5 | 0.6722 | 0.00667 | -0.0188 | 100.7796
4 | 0.743 | 0.00691 | -0.0218 | 107.5253
4.5 | 0.8199 | 0.00727 | -0.0264 | 112.7785
5 | 0.8866 | 0.0075 | -0.0286 | 118.2133
5.5 | 0.943 | 0.00785 | -0.0287 | 120.1274
6 | 1.0119 | 0.0081 | -0.0315 | 124.9259
6.5 | 1.0777 | 0.00847 | -0.0338 | 127.2373
7 | 1.1433 | 0.00875 | -0.036 | 130.6629
7.5 | 1.2018 | 0.00917 | -0.0368 | 131.0578
8 | 1.266 | 0.00948 | -0.0388 | 133.5443
8.5 | 1.3303 | 0.00987 | -0.041 | 134.7822
9 | 1.3932 | 0.0103 | -0.0429 | 135.2621
9.5 | 1.4549 | 0.01073 | -0.0446 | 135.5918
10 | 1.4692 | 0.01109 | -0.0365 | 132.4797
10.5 | 1.4847 | 0.01144 | -0.0288 | 129.7815
11 | 1.5073 | 0.01194 | -0.0228 | 126.2395
11.5 | 1.5309 | 0.01263 | -0.0173 | 121.2114
12 | 1.5577 | 0.01337 | -0.0127 | 116.5071
12.5 | 1.5828 | 0.01433 | -0.0084 | 110.4536
13 | 1.6079 | 0.01545 | -0.0044 | 104.0712
13.5 | 1.63 | 0.01684 | -0.0006 | 96.7933
14 | 1.648 | 0.01862 | 0.0032 | 88.507
14.5 | 1.6617 | 0.02088 | 0.0067 | 79.5833
15 | 1.6714 | 0.02366 | 0.0097 | 70.6424
15.5 | 1.6755 | 0.0272 | 0.0123 | 61.5993
16 | 1.673 | 0.03167 | 0.0141 | 52.826
16.5 | 1.6626 | 0.03733 | 0.0152 | 44.5379
17 | 1.6446 | 0.04417 | 0.0154 | 37.2334
17.5 | 1.6262 | 0.05141 | 0.015 | 31.632
18 | 1.5972 | 0.06016 | 0.0139 | 26.5492
18.5 | 1.5623 | 0.06987 | 0.0122 | 22.3601
19 | 1.5319 | 0.07937 | 0.01 | 19.3007
19.5 | 1.5032 | 0.08893 | 0.0076 | 16.9032
20 | 1.4749 | 0.09867 | 0.0047 | 14.9478

## 53. Re 2M Mach 0.25 (1)
BIGFOIL.COM POLAR EXPORT
NACA45016
NACA45016 |  |  |  | Cl Max: | 1.795 | at alpha= | 15 | deg
JavaFoil+Calcfoil stall+Eppler ext transition |  |  |  | L/D Max: | 115.798 | at alpha= | 7.5 | deg
Re: | 2000000 |  |  | Cd Min: | 0.0078 | at alpha= | 2.5 | deg
Mach: | 0.25 |  |  | Cl=0 at alpha= | -3.1905 | deg
|  |  |  | @ Cl=0.1, Cd= | 0.010248
|  |  |  | @ Cl=0.4, Cd= | 0.010026
|  |  |  | @ Cl=0.6, Cd= | 0.007987
alpha (deg) | Cl | Cd | Cm | Cl/Cd
-19.5 | -0.575 | 0.18423 | -0.016 | -3.119
-19 | -0.612 | 0.17156 | -0.017 | -3.567
-18.5 | -0.646 | 0.1621 | -0.017 | -3.988
-18 | -0.676 | 0.15189 | -0.017 | -4.452
-17.5 | -0.702 | 0.14266 | -0.017 | -4.92
-17 | -0.724 | 0.1343 | -0.018 | -5.393
-16.5 | -0.743 | 0.12627 | -0.018 | -5.884
-16 | -0.758 | 0.11859 | -0.018 | -6.392
-15.5 | -0.769 | 0.11142 | -0.019 | -6.903
-15 | -0.776 | 0.10465 | -0.019 | -7.42
-14.5 | -0.78 | 0.09804 | -0.019 | -7.952
-14 | -0.779 | 0.09165 | -0.02 | -8.496
-13.5 | -0.774 | 0.08576 | -0.02 | -9.022
-13 | -0.765 | 0.08005 | -0.021 | -9.555
-12.5 | -0.752 | 0.07473 | -0.021 | -10.063
-12 | -0.736 | 0.06934 | -0.022 | -10.61
-11.5 | -0.716 | 0.06384 | -0.022 | -11.216
-11 | -0.693 | 0.05857 | -0.023 | -11.837
-10.5 | -0.669 | 0.05198 | -0.024 | -12.864
-10 | -0.74 | 0.01421 | -0.034 | -52.082
-9.5 | -0.712 | 0.01244 | -0.035 | -57.224
-9 | -0.669 | 0.01188 | -0.035 | -56.273
-8.5 | -0.621 | 0.01149 | -0.036 | -54.039
-8 | -0.571 | 0.01002 | -0.036 | -56.941
-7.5 | -0.518 | 0.01036 | -0.036 | -49.96
-7 | -0.462 | 0.01026 | -0.036 | -45.073
-6.5 | -0.405 | 0.01083 | -0.037 | -37.412
-6 | -0.347 | 0.01063 | -0.037 | -32.606
-5.5 | -0.287 | 0.01102 | -0.037 | -26.043
-5 | -0.226 | 0.01084 | -0.038 | -20.873
-4.5 | -0.165 | 0.01067 | -0.038 | -15.426
-4 | -0.102 | 0.01111 | -0.038 | -9.193
-3.5 | -0.039 | 0.01049 | -0.038 | -3.734
-3 | 0.024 | 0.01039 | -0.039 | 2.329
-2.5 | 0.088 | 0.01025 | -0.039 | 8.582
-2 | 0.152 | 0.01024 | -0.039 | 14.826
-1.5 | 0.216 | 0.01073 | -0.04 | 20.135
-1 | 0.28 | 0.01066 | -0.04 | 26.243
-0.5 | 0.344 | 0.01015 | -0.04 | 33.856
0 | 0.407 | 0.01001 | -0.041 | 40.655
0.5 | 0.47 | 0.00828 | -0.041 | 56.779
1 | 0.533 | 0.00834 | -0.041 | 63.914
1.5 | 0.596 | 0.00798 | -0.042 | 74.695
2 | 0.659 | 0.00809 | -0.042 | 81.46
2.5 | 0.722 | 0.0078 | -0.042 | 92.557
3 | 0.784 | 0.00794 | -0.042 | 98.744
3.5 | 0.846 | 0.00813 | -0.043 | 104.076
4 | 0.907 | 0.0079 | -0.043 | 114.9
4.5 | 0.968 | 0.00905 | -0.043 | 107.037
5 | 1.029 | 0.0093 | -0.044 | 110.6
5.5 | 1.089 | 0.00962 | -0.044 | 113.17
6 | 1.148 | 0.00997 | -0.044 | 115.226
6.5 | 1.207 | 0.0105 | -0.045 | 114.997
7 | 1.265 | 0.01093 | -0.045 | 115.711
7.5 | 1.322 | 0.01141 | -0.045 | 115.798
8 | 1.376 | 0.01229 | -0.045 | 112.011
8.5 | 1.431 | 0.01257 | -0.046 | 113.847
9 | 1.484 | 0.01329 | -0.046 | 111.651
9.5 | 1.533 | 0.0141 | -0.046 | 108.711
10 | 1.58 | 0.01507 | -0.046 | 104.832
10.5 | 1.622 | 0.01634 | -0.046 | 99.269
11 | 1.661 | 0.01775 | -0.046 | 93.613
11.5 | 1.695 | 0.01949 | -0.047 | 87.009
12 | 1.725 | 0.02169 | -0.046 | 79.502
12.5 | 1.749 | 0.02438 | -0.046 | 71.725
13 | 1.768 | 0.02782 | -0.046 | 63.542
13.5 | 1.781 | 0.03216 | -0.046 | 55.363
14 | 1.788 | 0.03748 | -0.046 | 47.717
14.5 | 1.793 | 0.04337 | -0.045 | 41.345
15 | 1.795 | 0.04932 | -0.045 | 36.389
15.5 | 1.792 | 0.05545 | -0.045 | 32.312
16 | 1.786 | 0.06117 | -0.045 | 29.201
16.5 | 1.777 | 0.06689 | -0.045 | 26.561
17 | 1.763 | 0.07295 | -0.045 | 24.163
17.5 | 1.744 | 0.07907 | -0.045 | 22.056
18 | 1.718 | 0.08555 | -0.045 | 20.077
18.5 | 1.685 | 0.09229 | -0.045 | 18.258
19 | 1.647 | 0.09937 | -0.045 | 16.579
19.5 | 1.605 | 0.10669 | -0.045 | 15.041
20 | 1.557 | 0.11448 | -0.045 | 13.6

## 54. Re 2M Mach 0.25 (2)
BIGFOIL.COM POLAR EXPORT
NACA45016
NACA45016 |  |  |  | Cl Max: | 1.6542 | at alpha= | 14.5 | deg
XFOIL ncrit=9 |  |  |  | L/D Max: | 132.5 | at alpha= | 9 | deg
Re: | 2000000 |  |  | Cd Min: | 0.20605 | at alpha= | -19.5 | deg
Mach: | 0.25 |  |  | Cl=0 at alpha= | -3.3548 | deg
|  |  |  | @ Cl=0.1, Cd= | 0.0085964
|  |  |  | @ Cl=0.4, Cd= | 0.0081952
|  |  |  | @ Cl=0.6, Cd= | 0.006566
alpha (deg) | Cl | Cd | Cm | Cl/Cd
-19.5 | -0.4841 | 0.20605 | 0.0005 | -2.3494
-19 | -0.4709 | 0.1985 | -0.0032 | -2.3723
-18.5 | -0.4596 | 0.19045 | -0.0069 | -2.4132
-18 | -0.4601 | 0.17883 | -0.0117 | -2.5728
-17.5 | -0.4433 | 0.17341 | -0.0144 | -2.5564
-17 | -0.7106 | 0.10885 | -0.0478 | -6.5282
-16.5 | -1.0574 | 0.04718 | -0.0938 | -22.412
-16 | -1.1112 | 0.03642 | -0.0981 | -30.5107
-15.5 | -1.1357 | 0.03094 | -0.0952 | -36.7065
-15 | -1.1583 | 0.02695 | -0.0886 | -42.9796
-14.5 | -1.1758 | 0.02439 | -0.0791 | -48.2083
-13.5 | -1.0828 | 0.02019 | -0.0775 | -53.6305
-13 | -1.0349 | 0.01856 | -0.0757 | -55.7597
-12.5 | -0.9738 | 0.01702 | -0.076 | -57.215
-12 | -0.92 | 0.01542 | -0.075 | -59.6628
-11.5 | -0.8474 | 0.01423 | -0.0773 | -59.5502
-11 | -0.7614 | 0.01316 | -0.0821 | -57.8571
-10.5 | -0.6913 | 0.01232 | -0.0838 | -56.112
-10 | -0.6467 | 0.01171 | -0.0802 | -55.2263
-9.5 | -0.6047 | 0.01136 | -0.076 | -53.2306
-9 | -0.5621 | 0.01107 | -0.0719 | -50.7769
-8.5 | -0.5187 | 0.01066 | -0.0681 | -48.6585
-8 | -0.472 | 0.0104 | -0.0649 | -45.3846
-7.5 | -0.4241 | 0.01024 | -0.062 | -41.416
-7 | -0.3766 | 0.00993 | -0.0591 | -37.9255
-6.5 | -0.3263 | 0.00976 | -0.0567 | -33.4324
-6 | -0.2765 | 0.00954 | -0.0543 | -28.9832
-5.5 | -0.2251 | 0.00941 | -0.0523 | -23.9214
-5 | -0.1737 | 0.00921 | -0.0502 | -18.8599
-4.5 | -0.1211 | 0.00909 | -0.0485 | -13.3223
-4 | -0.0686 | 0.00895 | -0.0467 | -7.6648
-3.5 | -0.0156 | 0.00882 | -0.0451 | -1.7687
-3 | 0.0381 | 0.0087 | -0.0437 | 4.3793
-2 | 0.1456 | 0.00852 | -0.0409 | 17.0892
-1.5 | 0.1988 | 0.00848 | -0.0394 | 23.4434
-1 | 0.2533 | 0.00839 | -0.0382 | 30.1907
-0.5 | 0.3065 | 0.00837 | -0.0368 | 36.6189
0 | 0.3604 | 0.00828 | -0.0356 | 43.5266
0.5 | 0.4118 | 0.00817 | -0.0339 | 50.4039
1 | 0.4406 | 0.00701 | -0.028 | 62.8531
1.5 | 0.4801 | 0.00663 | -0.0238 | 72.4133
2 | 0.5228 | 0.00654 | -0.0201 | 79.9388
2.5 | 0.5705 | 0.0065 | -0.0174 | 87.7692
3 | 0.6241 | 0.00662 | -0.016 | 94.2749
3.5 | 0.69 | 0.0068 | -0.0173 | 101.4706
4 | 0.7621 | 0.00712 | -0.02 | 107.0365
4.5 | 0.8451 | 0.00745 | -0.0252 | 113.4362
5 | 0.9126 | 0.00779 | -0.027 | 117.1502
5.5 | 0.9737 | 0.00808 | -0.0274 | 120.5074
6 | 1.0442 | 0.00846 | -0.0299 | 123.4279
6.5 | 1.1138 | 0.00878 | -0.0321 | 126.8565
7 | 1.1791 | 0.00922 | -0.0336 | 127.885
7.5 | 1.2415 | 0.00957 | -0.0343 | 129.7283
8 | 1.3099 | 0.01003 | -0.0365 | 130.5982
8.5 | 1.3768 | 0.01042 | -0.0382 | 132.1305
9 | 1.4416 | 0.01088 | -0.0396 | 132.5
9.5 | 1.4539 | 0.01125 | -0.0306 | 129.2356
10 | 1.4757 | 0.01166 | -0.0234 | 126.5609
10.5 | 1.4987 | 0.01231 | -0.017 | 121.7465
11 | 1.5263 | 0.01302 | -0.0116 | 117.2273
11.5 | 1.5545 | 0.01388 | -0.0067 | 111.9957
12 | 1.5806 | 0.01501 | -0.002 | 105.3031
12.5 | 1.6033 | 0.01647 | 0.0026 | 97.3467
13 | 1.6234 | 0.01828 | 0.0068 | 88.8074
14 | 1.6508 | 0.02346 | 0.0139 | 70.3666
14.5 | 1.6542 | 0.02728 | 0.0167 | 60.6378
15 | 1.6518 | 0.03202 | 0.0186 | 51.5865
15.5 | 1.6385 | 0.03815 | 0.0197 | 42.9489
16 | 1.6195 | 0.04523 | 0.02 | 35.8059
16.5 | 1.5905 | 0.05365 | 0.0194 | 29.6459
17 | 1.553 | 0.06327 | 0.0181 | 24.5456
17.5 | 1.5199 | 0.07277 | 0.0163 | 20.8864
18 | 1.4879 | 0.08243 | 0.0141 | 18.0505
18.5 | 1.4518 | 0.0929 | 0.0112 | 15.6276
19 | 1.4236 | 0.10271 | 0.0081 | 13.8604
19.5 | 1.4022 | 0.11185 | 0.005 | 12.5364

## 55. Re 2M Mach 0.50 (1)
BIGFOIL.COM POLAR EXPORT
NACA45016
NACA45016 |  |  |  | Cl Max: | 1.641 | at alpha= | 10.5 | deg
JavaFoil+Calcfoil stall+Eppler ext transition |  |  |  | L/D Max: | 102.054 | at alpha= | 5.5 | deg
Re: | 2000000 |  |  | Cd Min: | 0.00766 | at alpha= | 1 | deg
Mach: | 0.5 |  |  | Cl=0 at alpha= | -3.1929 | deg
|  |  |  | @ Cl=0.1, Cd= | 0.010187
|  |  |  | @ Cl=0.4, Cd= | 0.009898
|  |  |  | @ Cl=0.6, Cd= | 0.007761
alpha (deg) | Cl | Cd | Cm | Cl/Cd
-20 | -0.931 | 0.18078 | -0.02 | -5.148
-19.5 | -0.904 | 0.1758 | -0.02 | -5.142
-19 | -0.876 | 0.17079 | -0.02 | -5.128
-18.5 | -0.849 | 0.16663 | -0.02 | -5.094
-18 | -0.822 | 0.1622 | -0.02 | -5.068
-17.5 | -0.794 | 0.15522 | -0.02 | -5.117
-17 | -0.767 | 0.15186 | -0.02 | -5.05
-16.5 | -0.74 | 0.14422 | -0.02 | -5.13
-16 | -0.712 | 0.14267 | -0.02 | -4.988
-15.5 | -0.684 | 0.1376 | -0.02 | -4.974
-15 | -0.657 | 0.13376 | -0.02 | -4.914
-14.5 | -0.629 | 0.1256 | -0.02 | -5.009
-14 | -0.602 | 0.12184 | -0.02 | -4.939
-13.5 | -0.574 | 0.11831 | -0.02 | -4.855
-13 | -0.546 | 0.11403 | -0.019 | -4.79
-12.5 | -0.519 | 0.1108 | -0.019 | -4.682
-12 | -0.491 | 0.10624 | -0.019 | -4.619
-11.5 | -0.463 | 0.10179 | -0.019 | -4.55
-11 | -0.435 | 0.08602 | -0.019 | -5.058
-10.5 | -0.408 | 0.07406 | -0.019 | -5.504
-10 | -0.38 | 0.07547 | -0.018 | -5.03
-9.5 | -0.352 | 0.07548 | -0.018 | -4.66
-9 | -0.324 | 0.06904 | -0.018 | -4.693
-8.5 | -0.408 | 0.06006 | -0.021 | -6.79
-8 | -0.442 | 0.05188 | -0.024 | -8.521
-7.5 | -0.429 | 0.04547 | -0.026 | -9.43
-7 | -0.403 | 0.03817 | -0.029 | -10.558
-6.5 | -0.43 | 0.01217 | -0.041 | -35.292
-6 | -0.373 | 0.0117 | -0.041 | -31.897
-5.5 | -0.312 | 0.01066 | -0.042 | -29.289
-5 | -0.248 | 0.01041 | -0.042 | -23.808
-4.5 | -0.181 | 0.01072 | -0.042 | -16.914
-4 | -0.113 | 0.01012 | -0.043 | -11.167
-3.5 | -0.043 | 0.01044 | -0.043 | -4.162
-3 | 0.027 | 0.01029 | -0.043 | 2.613
-2.5 | 0.098 | 0.01019 | -0.044 | 9.602
-2 | 0.169 | 0.01008 | -0.044 | 16.789
-1.5 | 0.241 | 0.01009 | -0.044 | 23.889
-1 | 0.312 | 0.01002 | -0.045 | 31.141
-0.5 | 0.383 | 0.01 | -0.045 | 38.324
0 | 0.453 | 0.00958 | -0.045 | 47.294
0.5 | 0.523 | 0.00794 | -0.046 | 65.957
1 | 0.593 | 0.00766 | -0.046 | 77.475
1.5 | 0.663 | 0.00867 | -0.046 | 76.519
2 | 0.732 | 0.00887 | -0.047 | 82.534
2.5 | 0.801 | 0.00911 | -0.047 | 87.933
3 | 0.869 | 0.00937 | -0.047 | 92.774
3.5 | 0.937 | 0.0099 | -0.048 | 94.665
4 | 1.004 | 0.01025 | -0.048 | 97.946
4.5 | 1.07 | 0.0107 | -0.048 | 99.976
5 | 1.134 | 0.01117 | -0.049 | 101.511
5.5 | 1.198 | 0.01174 | -0.049 | 102.054
6 | 1.26 | 0.01238 | -0.049 | 101.766
6.5 | 1.319 | 0.01315 | -0.049 | 100.307
7 | 1.377 | 0.01407 | -0.05 | 97.876
7.5 | 1.431 | 0.01514 | -0.05 | 94.529
8 | 1.482 | 0.0165 | -0.05 | 89.843
8.5 | 1.529 | 0.01818 | -0.05 | 84.104
9 | 1.57 | 0.02031 | -0.05 | 77.286
9.5 | 1.604 | 0.02302 | -0.049 | 69.656
10 | 1.628 | 0.02655 | -0.049 | 61.31
10.5 | 1.641 | 0.03107 | -0.049 | 52.812
11 | 1.64 | 0.03699 | -0.048 | 44.343
11.5 | 1.619 | 0.04505 | -0.048 | 35.932
12 | 1.567 | 0.05669 | -0.047 | 27.639
12.5 | 1.455 | 0.07216 | -0.046 | 20.157
13 | 0.975 | 0.09014 | -0.045 | 10.819
13.5 | 0.996 | 0.1015 | -0.044 | 9.816
14 | 0.956 | 0.1248 | -0.028 | 7.662
14.5 | 0.986 | 0.13088 | -0.029 | 7.531
15 | 1.017 | 0.14029 | -0.032 | 7.252
15.5 | 1.045 | 0.14438 | -0.033 | 7.24

## 56. Re 2M Mach 0.50 (2)
BIGFOIL.COM POLAR EXPORT
NACA45016
NACA45016 |  |  |  | Cl Max: | 1.5841 | at alpha= | 11.5 | deg
XFOIL ncrit=9 |  |  |  | L/D Max: | 116.061 | at alpha= | 7 | deg
Re: | 2000000 |  |  | Cd Min: | 0.23147 | at alpha= | -20 | deg
Mach: | 0.5 |  |  | Cl=0 at alpha= | -3.3825 | deg
|  |  |  | @ Cl=0.1, Cd= | 0.009222
|  |  |  | @ Cl=0.4, Cd= | 0.0088614
|  |  |  | @ Cl=0.6, Cd= | 0.0072297
alpha (deg) | Cl | Cd | Cm | Cl/Cd
-20 | -0.5149 | 0.23147 | 0.0058 | -2.2245
-19.5 | -0.4919 | 0.22514 | 0.002 | -2.1849
-19 | -0.4716 | 0.21796 | -0.0018 | -2.1637
-18.5 | -0.4533 | 0.20988 | -0.0057 | -2.1598
-18 | -0.4337 | 0.20253 | -0.0093 | -2.1414
-17.5 | -0.4157 | 0.19475 | -0.013 | -2.1345
-17 | -0.3992 | 0.18677 | -0.0165 | -2.1374
-16.5 | -0.3888 | 0.17712 | -0.0206 | -2.1951
-16 | -0.3655 | 0.17228 | -0.0227 | -2.1215
-15.5 | -0.3487 | 0.16548 | -0.0254 | -2.1072
-15 | -0.3362 | 0.15778 | -0.0282 | -2.1308
-14.5 | -0.3356 | 0.14743 | -0.0318 | -2.2763
-14 | -0.3188 | 0.14193 | -0.0334 | -2.2462
-13.5 | -0.3052 | 0.13583 | -0.035 | -2.2469
-13 | -0.299 | 0.12766 | -0.0378 | -2.3422
-12.5 | -0.2984 | 0.11395 | -0.0475 | -2.6187
-12 | -0.2755 | 0.10669 | -0.0525 | -2.5822
-11.5 | -0.2571 | 0.09715 | -0.0607 | -2.6464
-11 | -0.2645 | 0.0781 | -0.0825 | -3.3867
-10.5 | -0.2384 | 0.06034 | -0.1126 | -3.9509
-10 | -0.303 | 0.04304 | -0.1312 | -7.04
-9.5 | -0.3726 | 0.03431 | -0.1298 | -10.8598
-9 | -0.467 | 0.02571 | -0.1174 | -18.1641
-8.5 | -0.4933 | 0.02076 | -0.106 | -23.762
-8 | -0.4912 | 0.01677 | -0.0963 | -29.2904
-7.5 | -0.4616 | 0.01411 | -0.0885 | -32.7144
-7 | -0.4139 | 0.01273 | -0.0825 | -32.5137
-6.5 | -0.3603 | 0.0119 | -0.0773 | -30.2773
-6 | -0.3051 | 0.01119 | -0.0725 | -27.2654
-5.5 | -0.2473 | 0.01075 | -0.0683 | -23.0047
-5 | -0.1902 | 0.01033 | -0.0642 | -18.4124
-4.5 | -0.1316 | 0.01004 | -0.0605 | -13.1076
-4 | -0.0728 | 0.00973 | -0.0571 | -7.482
-3.5 | -0.0141 | 0.00954 | -0.0539 | -1.478
-3 | 0.0459 | 0.00936 | -0.051 | 4.9038
-2.5 | 0.1047 | 0.00921 | -0.0481 | 11.3681
-2 | 0.1644 | 0.00909 | -0.0455 | 18.0858
-1.5 | 0.2236 | 0.00902 | -0.0428 | 24.7894
-1 | 0.2836 | 0.00894 | -0.0405 | 31.7226
-0.5 | 0.3418 | 0.00892 | -0.0378 | 38.3184
0 | 0.4014 | 0.00886 | -0.0355 | 45.3047
0.5 | 0.4581 | 0.00888 | -0.0327 | 51.5878
1 | 0.5154 | 0.00877 | -0.03 | 58.7685
1.5 | 0.5382 | 0.00761 | -0.0211 | 70.7227
2 | 0.5747 | 0.00731 | -0.0141 | 78.6183
2.5 | 0.6125 | 0.00719 | -0.0071 | 85.1878
3 | 0.6608 | 0.00733 | -0.0023 | 90.1501
3.5 | 0.7494 | 0.00761 | -0.0058 | 98.4757
4 | 0.8467 | 0.00812 | -0.011 | 104.2734
4.5 | 0.9434 | 0.00863 | -0.0158 | 109.3163
5 | 1.0153 | 0.00913 | -0.0157 | 111.2048
5.5 | 1.0976 | 0.00962 | -0.0174 | 114.0956
6 | 1.1727 | 0.01019 | -0.0177 | 115.0834
6.5 | 1.249 | 0.0108 | -0.0182 | 115.6481
7 | 1.3289 | 0.01145 | -0.0192 | 116.0611
7.5 | 1.3918 | 0.01226 | -0.0173 | 113.5237
8 | 1.4188 | 0.01295 | -0.009 | 109.5598
8.5 | 1.4444 | 0.01403 | -0.0011 | 102.9508
9 | 1.478 | 0.0152 | 0.0053 | 97.2368
9.5 | 1.5041 | 0.01695 | 0.0117 | 88.7375
10 | 1.5359 | 0.01884 | 0.0168 | 81.5234
10.5 | 1.5585 | 0.02157 | 0.0216 | 72.2531
11 | 1.5737 | 0.02515 | 0.0255 | 62.5726
11.5 | 1.5841 | 0.02943 | 0.0286 | 53.826
12 | 1.5754 | 0.03535 | 0.0309 | 44.5658
12.5 | 1.5499 | 0.04277 | 0.0321 | 36.238
13 | 1.5198 | 0.05073 | 0.0326 | 29.9586
13.5 | 1.4768 | 0.05994 | 0.0321 | 24.638
14 | 1.4359 | 0.06939 | 0.0307 | 20.6932
14.5 | 1.4045 | 0.07843 | 0.029 | 17.9077
15 | 1.3721 | 0.08795 | 0.0266 | 15.6009
15.5 | 1.3421 | 0.09756 | 0.0236 | 13.7567
16.5 | 1.2928 | 0.11679 | 0.0166 | 11.0694

## 57. Re 3M Mach 0.00 (1)
BIGFOIL.COM POLAR EXPORT
NACA45016
NACA45016 |  |  |  | Cl Max: | 1.873 | at alpha= | 17.5 | deg
JavaFoil+Calcfoil stall+Eppler ext transition |  |  |  | L/D Max: | 132.894 | at alpha= | 5.5 | deg
Re: | 3000000 |  |  | Cd Min: | 0.00772 | at alpha= | 3 | deg
Mach: | 0 |  |  | Cl=0 at alpha= | -3.1885 | deg
|  |  |  | @ Cl=0.1, Cd= | 0.010404
|  |  |  | @ Cl=0.4, Cd= | 0.0098803
|  |  |  | @ Cl=0.6, Cd= | 0.0078405
alpha (deg) | Cl | Cd | Cm | Cl/Cd
-20 | -0.915 | 0.15252 | -0.018 | -6.001
-19.5 | -0.922 | 0.14517 | -0.018 | -6.349
-19 | -0.926 | 0.1383 | -0.018 | -6.699
-18.5 | -0.93 | 0.13144 | -0.019 | -7.072
-18 | -0.93 | 0.12491 | -0.019 | -7.447
-17.5 | -0.929 | 0.11841 | -0.019 | -7.841
-17 | -0.925 | 0.11218 | -0.019 | -8.245
-16.5 | -0.919 | 0.10597 | -0.02 | -8.675
-16 | -0.912 | 0.10011 | -0.02 | -9.106
-15.5 | -0.902 | 0.09422 | -0.02 | -9.572
-15 | -0.89 | 0.08845 | -0.021 | -10.063
-14.5 | -0.876 | 0.08283 | -0.021 | -10.578
-14 | -0.86 | 0.07727 | -0.022 | -11.13
-13.5 | -0.842 | 0.07151 | -0.022 | -11.779
-13 | -0.823 | 0.0653 | -0.023 | -12.607
-12.5 | -0.805 | 0.05754 | -0.024 | -13.993
-12 | -0.882 | 0.0169 | -0.031 | -52.211
-11.5 | -0.871 | 0.01331 | -0.033 | -65.44
-11 | -0.839 | 0.01236 | -0.033 | -67.9
-10.5 | -0.8 | 0.01183 | -0.033 | -67.591
-10 | -0.757 | 0.01144 | -0.034 | -66.122
-9.5 | -0.711 | 0.01116 | -0.034 | -63.706
-9 | -0.663 | 0.00976 | -0.034 | -67.942
-8.5 | -0.613 | 0.01005 | -0.035 | -60.99
-8 | -0.561 | 0.01017 | -0.035 | -55.109
-7.5 | -0.507 | 0.01009 | -0.035 | -50.242
-7 | -0.452 | 0.01059 | -0.035 | -42.674
-6.5 | -0.395 | 0.01036 | -0.036 | -38.176
-6 | -0.338 | 0.01015 | -0.036 | -33.273
-5.5 | -0.279 | 0.01056 | -0.036 | -26.433
-5 | -0.22 | 0.01041 | -0.036 | -21.126
-4.5 | -0.16 | 0.01029 | -0.037 | -15.522
-4 | -0.099 | 0.01009 | -0.037 | -9.82
-3.5 | -0.038 | 0.01004 | -0.037 | -3.785
-3 | 0.023 | 0.01051 | -0.038 | 2.234
-2.5 | 0.085 | 0.01044 | -0.038 | 8.164
-2 | 0.147 | 0.01029 | -0.038 | 14.301
-1.5 | 0.209 | 0.01027 | -0.038 | 20.387
-1 | 0.271 | 0.00973 | -0.039 | 27.861
-0.5 | 0.333 | 0.00969 | -0.039 | 34.358
0 | 0.394 | 0.01007 | -0.039 | 39.136
0.5 | 0.456 | 0.00811 | -0.04 | 56.163
1 | 0.517 | 0.00775 | -0.04 | 66.742
1.5 | 0.578 | 0.00779 | -0.04 | 74.217
2 | 0.639 | 0.00793 | -0.041 | 80.631
2.5 | 0.7 | 0.00803 | -0.041 | 87.161
3 | 0.76 | 0.00772 | -0.041 | 98.492
3.5 | 0.821 | 0.00813 | -0.041 | 100.967
4 | 0.881 | 0.00782 | -0.042 | 112.672
4.5 | 0.94 | 0.00798 | -0.042 | 117.881
5 | 0.999 | 0.00775 | -0.042 | 128.91
5.5 | 1.058 | 0.00796 | -0.043 | 132.894
6 | 1.117 | 0.00913 | -0.043 | 122.371
6.5 | 1.174 | 0.00942 | -0.043 | 124.62
7 | 1.232 | 0.00975 | -0.044 | 126.333
7.5 | 1.288 | 0.01014 | -0.044 | 126.954
8 | 1.343 | 0.01071 | -0.044 | 125.388
8.5 | 1.398 | 0.01118 | -0.044 | 125.027
9 | 1.451 | 0.01168 | -0.045 | 124.21
9.5 | 1.502 | 0.01242 | -0.045 | 120.848
10 | 1.55 | 0.01312 | -0.045 | 118.163
10.5 | 1.596 | 0.01388 | -0.045 | 114.998
11 | 1.639 | 0.01487 | -0.046 | 110.226
11.5 | 1.678 | 0.01602 | -0.046 | 104.728
12 | 1.714 | 0.01746 | -0.046 | 98.149
12.5 | 1.745 | 0.01928 | -0.046 | 90.499
13 | 1.772 | 0.0216 | -0.046 | 82.027
13.5 | 1.794 | 0.02454 | -0.046 | 73.075
14 | 1.812 | 0.02803 | -0.045 | 64.647
14.5 | 1.827 | 0.03212 | -0.045 | 56.89
15 | 1.841 | 0.03617 | -0.045 | 50.89
15.5 | 1.851 | 0.0404 | -0.045 | 45.82
16 | 1.86 | 0.04475 | -0.045 | 41.567
16.5 | 1.867 | 0.04901 | -0.045 | 38.095
17 | 1.871 | 0.05357 | -0.045 | 34.925
17.5 | 1.873 | 0.05826 | -0.045 | 32.143
18 | 1.87 | 0.06315 | -0.045 | 29.613
18.5 | 1.864 | 0.0681 | -0.045 | 27.376
19 | 1.856 | 0.07335 | -0.045 | 25.301
19.5 | 1.844 | 0.07876 | -0.045 | 23.417
20 | 1.83 | 0.08434 | -0.045 | 21.704

## 58. Re 3M Mach 0.00 (2)
BIGFOIL.COM POLAR EXPORT
NACA45016
NACA45016 |  |  |  | Cl Max: | 1.7029 | at alpha= | 16 | deg
XFOIL ncrit=9 |  |  |  | L/D Max: | 147.107 | at alpha= | 9 | deg
Re: | 3000000 |  |  | Cd Min: | 0.08721 | at alpha= | 20 | deg
Mach: | 0 |  |  | Cl=0 at alpha= | -3.3356 | deg
|  |  |  | @ Cl=0.1, Cd= | 0.0078289
|  |  |  | @ Cl=0.4, Cd= | 0.0074872
|  |  |  | @ Cl=0.6, Cd= | 0.0059167
alpha (deg) | Cl | Cd | Cm | Cl/Cd
-20 | -1.444 | 0.03283 | -0.093 | -43.9842
-19.5 | -1.4475 | 0.02887 | -0.091 | -50.1386
-19 | -1.4463 | 0.02573 | -0.0878 | -56.2106
-18.5 | -1.4338 | 0.02364 | -0.0841 | -60.6514
-18 | -1.4176 | 0.02202 | -0.0799 | -64.3778
-17.5 | -1.3999 | 0.02073 | -0.075 | -67.5301
-17 | -1.3824 | 0.01969 | -0.0695 | -70.2082
-16.5 | -1.3694 | 0.01886 | -0.0625 | -72.6087
-16 | -1.3477 | 0.0181 | -0.0569 | -74.4586
-15.5 | -1.292 | 0.0172 | -0.0578 | -75.1163
-15 | -1.233 | 0.01638 | -0.0591 | -75.2747
-14.5 | -1.1764 | 0.01515 | -0.0601 | -77.6502
-14 | -1.1185 | 0.01422 | -0.061 | -78.6568
-13.5 | -1.0577 | 0.01347 | -0.0624 | -78.5226
-13 | -1.0028 | 0.01285 | -0.0623 | -78.0389
-12.5 | -0.9305 | 0.0122 | -0.066 | -76.2705
-12 | -0.8557 | 0.01135 | -0.0703 | -75.3921
-11.5 | -0.7814 | 0.01073 | -0.0744 | -72.8239
-11 | -0.7331 | 0.0104 | -0.0726 | -70.4904
-10.5 | -0.6915 | 0.01018 | -0.0694 | -67.9273
-10 | -0.6518 | 0.00987 | -0.0659 | -66.0385
-9.5 | -0.6085 | 0.00965 | -0.063 | -63.057
-9 | -0.5637 | 0.00949 | -0.0605 | -59.3994
-8.5 | -0.5177 | 0.00929 | -0.0581 | -55.7266
-8 | -0.4713 | 0.00911 | -0.0559 | -51.7344
-7.5 | -0.4229 | 0.00899 | -0.0541 | -47.0412
-7 | -0.3746 | 0.00882 | -0.0522 | -42.4717
-6.5 | -0.3251 | 0.00869 | -0.0506 | -37.4108
-6 | -0.2752 | 0.00857 | -0.049 | -32.112
-5.5 | -0.2246 | 0.00844 | -0.0476 | -26.6114
-5 | -0.1734 | 0.00833 | -0.0462 | -20.8163
-4.5 | -0.1217 | 0.00823 | -0.045 | -14.7874
-4 | -0.0699 | 0.00811 | -0.0438 | -8.619
-3.5 | -0.0172 | 0.008 | -0.0428 | -2.15
-3 | 0.0351 | 0.00794 | -0.0417 | 4.4207
-2.5 | 0.0884 | 0.00784 | -0.0408 | 11.2755
-2 | 0.1408 | 0.00779 | -0.0397 | 18.0745
-1.5 | 0.1942 | 0.00771 | -0.0389 | 25.1881
-1 | 0.2465 | 0.00767 | -0.0379 | 32.1382
-0.5 | 0.2998 | 0.0076 | -0.037 | 39.4474
0 | 0.352 | 0.00757 | -0.036 | 46.4993
0.5 | 0.4042 | 0.00748 | -0.035 | 54.0374
1 | 0.4473 | 0.00697 | -0.0323 | 64.175
1.5 | 0.4806 | 0.00621 | -0.0276 | 77.3913
2 | 0.525 | 0.00599 | -0.0249 | 87.6461
2.5 | 0.5687 | 0.00593 | -0.0221 | 95.9022
3 | 0.6158 | 0.00591 | -0.0199 | 104.1963
4 | 0.7228 | 0.00613 | -0.0184 | 117.9119
4.5 | 0.7918 | 0.00636 | -0.0213 | 124.4969
5 | 0.8645 | 0.00663 | -0.025 | 130.3922
5.5 | 0.9299 | 0.00688 | -0.0272 | 135.1599
6 | 0.9866 | 0.00716 | -0.0275 | 137.7933
6.5 | 1.0523 | 0.00744 | -0.0298 | 141.4382
7 | 1.116 | 0.00776 | -0.0318 | 143.8144
7.5 | 1.1784 | 0.0081 | -0.0335 | 145.4815
8 | 1.2372 | 0.00844 | -0.0344 | 146.5877
8.5 | 1.2945 | 0.00887 | -0.0352 | 145.9414
9 | 1.3578 | 0.00923 | -0.0374 | 147.1073
9.5 | 1.4188 | 0.00966 | -0.0391 | 146.8737
10 | 1.4775 | 0.01018 | -0.0405 | 145.1375
10.5 | 1.5267 | 0.01072 | -0.04 | 142.416
11 | 1.5354 | 0.01106 | -0.031 | 138.8246
11.5 | 1.5554 | 0.01156 | -0.0245 | 134.5502
12 | 1.5773 | 0.01226 | -0.0189 | 128.6542
12.5 | 1.6006 | 0.01309 | -0.014 | 122.2765
13 | 1.6239 | 0.0141 | -0.0095 | 115.1702
13.5 | 1.6453 | 0.01535 | -0.0052 | 107.1857
14 | 1.6642 | 0.01688 | -0.0012 | 98.59
14.5 | 1.6804 | 0.01875 | 0.0025 | 89.6213
15 | 1.6918 | 0.02115 | 0.0059 | 79.9905
15.5 | 1.7007 | 0.02401 | 0.0088 | 70.833
16 | 1.7029 | 0.02771 | 0.0112 | 61.4543
16.5 | 1.6986 | 0.03237 | 0.0129 | 52.4745
17 | 1.6898 | 0.03793 | 0.0137 | 44.5505
17.5 | 1.675 | 0.04446 | 0.0139 | 37.6743
18 | 1.6588 | 0.05146 | 0.0134 | 32.2347
18.5 | 1.6301 | 0.06019 | 0.0123 | 27.0826
19 | 1.6021 | 0.06909 | 0.0107 | 23.1886
19.5 | 1.5753 | 0.07808 | 0.0087 | 20.1755
20 | 1.5496 | 0.08721 | 0.0063 | 17.7686

## 59. Re 3M Mach 0.10 (1)
BIGFOIL.COM POLAR EXPORT
NACA45016
NACA45016 |  |  |  | Cl Max: | 1.86 | at alpha= | 17 | deg
JavaFoil+Calcfoil stall+Eppler ext transition |  |  |  | L/D Max: | 128.894 | at alpha= | 5 | deg
Re: | 3000000 |  |  | Cd Min: | 0.00774 | at alpha= | 3 | deg
Mach: | 0.1 |  |  | Cl=0 at alpha= | -3.1936 | deg
|  |  |  | @ Cl=0.1, Cd= | 0.01051
|  |  |  | @ Cl=0.4, Cd= | 0.0099468
|  |  |  | @ Cl=0.6, Cd= | 0.0078605
alpha (deg) | Cl | Cd | Cm | Cl/Cd
-20 | -0.877 | 0.15572 | -0.018 | -5.632
-19.5 | -0.886 | 0.1484 | -0.018 | -5.974
-19 | -0.894 | 0.14104 | -0.018 | -6.341
-18.5 | -0.9 | 0.1341 | -0.018 | -6.715
-18 | -0.904 | 0.12716 | -0.019 | -7.109
-17.5 | -0.905 | 0.12056 | -0.019 | -7.506
-17 | -0.904 | 0.1142 | -0.019 | -7.915
-16.5 | -0.901 | 0.10793 | -0.019 | -8.345
-16 | -0.895 | 0.10197 | -0.02 | -8.78
-15.5 | -0.888 | 0.09602 | -0.02 | -9.246
-15 | -0.878 | 0.09002 | -0.021 | -9.753
-14.5 | -0.866 | 0.08454 | -0.021 | -10.24
-14 | -0.851 | 0.07887 | -0.021 | -10.793
-13.5 | -0.835 | 0.07319 | -0.022 | -11.405
-13 | -0.816 | 0.06751 | -0.023 | -12.089
-12.5 | -0.797 | 0.06068 | -0.023 | -13.137
-12 | -0.846 | 0.02492 | -0.03 | -33.956
-11.5 | -0.863 | 0.01419 | -0.033 | -60.772
-11 | -0.837 | 0.0126 | -0.033 | -66.419
-10.5 | -0.799 | 0.01196 | -0.034 | -66.813
-10 | -0.757 | 0.01157 | -0.034 | -65.461
-9.5 | -0.712 | 0.01125 | -0.034 | -63.311
-9 | -0.664 | 0.00983 | -0.034 | -67.547
-8.5 | -0.614 | 0.01011 | -0.035 | -60.742
-8 | -0.562 | 0.01056 | -0.035 | -53.285
-7.5 | -0.509 | 0.01015 | -0.035 | -50.11
-7 | -0.454 | 0.01064 | -0.036 | -42.651
-6.5 | -0.397 | 0.0104 | -0.036 | -38.183
-6 | -0.339 | 0.01024 | -0.036 | -33.113
-5.5 | -0.28 | 0.01002 | -0.036 | -27.994
-5 | -0.221 | 0.01045 | -0.037 | -21.122
-4.5 | -0.161 | 0.01029 | -0.037 | -15.598
-4 | -0.1 | 0.01013 | -0.037 | -9.828
-3.5 | -0.038 | 0.01002 | -0.037 | -3.812
-3 | 0.024 | 0.0106 | -0.038 | 2.224
-2.5 | 0.086 | 0.01053 | -0.038 | 8.136
-2 | 0.148 | 0.01044 | -0.038 | 14.165
-1.5 | 0.21 | 0.00981 | -0.039 | 21.445
-1 | 0.272 | 0.0098 | -0.039 | 27.805
-0.5 | 0.335 | 0.00972 | -0.039 | 34.432
0 | 0.396 | 0.01007 | -0.04 | 39.327
0.5 | 0.458 | 0.00816 | -0.04 | 56.151
1 | 0.52 | 0.00778 | -0.04 | 66.803
1.5 | 0.581 | 0.00782 | -0.04 | 74.257
2 | 0.642 | 0.00795 | -0.041 | 80.729
2.5 | 0.703 | 0.00809 | -0.041 | 86.941
3 | 0.764 | 0.00774 | -0.041 | 98.706
3.5 | 0.825 | 0.00817 | -0.042 | 100.966
4 | 0.885 | 0.00785 | -0.042 | 112.732
4.5 | 0.945 | 0.00803 | -0.042 | 117.595
5 | 1.004 | 0.00779 | -0.043 | 128.894
5.5 | 1.063 | 0.0089 | -0.043 | 119.404
6 | 1.122 | 0.00919 | -0.043 | 122.107
6.5 | 1.18 | 0.0095 | -0.044 | 124.247
7 | 1.237 | 0.00983 | -0.044 | 125.888
7.5 | 1.293 | 0.01023 | -0.044 | 126.489
8 | 1.349 | 0.01081 | -0.044 | 124.798
8.5 | 1.403 | 0.0113 | -0.045 | 124.188
9 | 1.456 | 0.01184 | -0.045 | 123.04
9.5 | 1.507 | 0.01244 | -0.045 | 121.111
10 | 1.556 | 0.0133 | -0.045 | 116.917
10.5 | 1.601 | 0.0141 | -0.046 | 113.57
11 | 1.643 | 0.01511 | -0.046 | 108.738
11.5 | 1.682 | 0.01636 | -0.046 | 102.795
12 | 1.717 | 0.0179 | -0.046 | 95.897
12.5 | 1.747 | 0.01983 | -0.046 | 88.094
13 | 1.773 | 0.02227 | -0.046 | 79.612
13.5 | 1.793 | 0.02543 | -0.046 | 70.525
14 | 1.81 | 0.0291 | -0.046 | 62.213
14.5 | 1.825 | 0.03332 | -0.045 | 54.766
15 | 1.837 | 0.03747 | -0.045 | 49.022
15.5 | 1.846 | 0.04183 | -0.045 | 44.129
16 | 1.853 | 0.0463 | -0.045 | 40.026
16.5 | 1.858 | 0.05078 | -0.045 | 36.592
17 | 1.86 | 0.05541 | -0.045 | 33.573
17.5 | 1.859 | 0.06033 | -0.045 | 30.822
18 | 1.854 | 0.06532 | -0.045 | 28.39
18.5 | 1.845 | 0.07055 | -0.045 | 26.159
19 | 1.834 | 0.076 | -0.045 | 24.125
19.5 | 1.819 | 0.08156 | -0.045 | 22.303
20 | 1.801 | 0.08728 | -0.045 | 20.639

## 60. Re 3M Mach 0.10 (2)
BIGFOIL.COM POLAR EXPORT
NACA45016
NACA45016 |  |  |  | Cl Max: | 1.6994 | at alpha= | 15.5 | deg
XFOIL ncrit=9 |  |  |  | L/D Max: | 146.338 | at alpha= | 9 | deg
Re: | 3000000 |  |  | Cd Min: | 0.09233 | at alpha= | 20 | deg
Mach: | 0.1 |  |  | Cl=0 at alpha= | -3.3368 | deg
|  |  |  | @ Cl=0.1, Cd= | 0.0078473
|  |  |  | @ Cl=0.4, Cd= | 0.0075124
|  |  |  | @ Cl=0.6, Cd= | 0.0059419
alpha (deg) | Cl | Cd | Cm | Cl/Cd
-20 | -1.4095 | 0.03781 | -0.0956 | -37.2785
-19.5 | -1.4129 | 0.03318 | -0.0952 | -42.5829
-19 | -1.4186 | 0.02901 | -0.0931 | -48.9004
-18.5 | -1.4189 | 0.02577 | -0.0896 | -55.0601
-18 | -1.4085 | 0.02359 | -0.0854 | -59.7075
-17.5 | -1.3942 | 0.02193 | -0.0805 | -63.575
-17 | -1.3782 | 0.02063 | -0.075 | -66.8056
-16.5 | -1.3639 | 0.01961 | -0.0684 | -69.5512
-16 | -1.3557 | 0.01882 | -0.0602 | -72.0351
-15.5 | -1.3008 | 0.01778 | -0.0608 | -73.1609
-14.5 | -1.1813 | 0.01582 | -0.0632 | -74.6713
-14 | -1.1269 | 0.01464 | -0.0633 | -76.974
-13.5 | -1.0661 | 0.01379 | -0.0644 | -77.3096
-13 | -1.0106 | 0.01311 | -0.0642 | -77.0862
-12.5 | -0.9383 | 0.0124 | -0.0676 | -75.6694
-12 | -0.8618 | 0.01158 | -0.0719 | -74.4214
-11.5 | -0.7857 | 0.01088 | -0.0761 | -72.2151
-11 | -0.7371 | 0.01052 | -0.0743 | -70.0665
-10.5 | -0.6958 | 0.01028 | -0.0709 | -67.6848
-10 | -0.6552 | 0.01 | -0.0673 | -65.52
-9.5 | -0.612 | 0.00974 | -0.0642 | -62.8337
-9 | -0.5673 | 0.00956 | -0.0615 | -59.341
-8.5 | -0.5204 | 0.0094 | -0.0592 | -55.3617
-8 | -0.474 | 0.00917 | -0.0568 | -51.6903
-7.5 | -0.4254 | 0.00903 | -0.0548 | -47.1096
-7 | -0.3767 | 0.00888 | -0.0529 | -42.4212
-6.5 | -0.327 | 0.00873 | -0.0512 | -37.457
-6 | -0.2765 | 0.00863 | -0.0496 | -32.0394
-5.5 | -0.2258 | 0.00847 | -0.0481 | -26.6588
-5 | -0.1741 | 0.00836 | -0.0467 | -20.8254
-4.5 | -0.1223 | 0.00825 | -0.0454 | -14.8242
-4 | -0.0703 | 0.00813 | -0.0441 | -8.647
-3.5 | -0.0172 | 0.00802 | -0.0431 | -2.1446
-3 | 0.0355 | 0.00796 | -0.042 | 4.4598
-2.5 | 0.0888 | 0.00786 | -0.041 | 11.2977
-2 | 0.1416 | 0.0078 | -0.0399 | 18.1538
-1.5 | 0.1953 | 0.00773 | -0.039 | 25.2652
-1 | 0.2479 | 0.0077 | -0.038 | 32.1948
-0.5 | 0.3015 | 0.00761 | -0.0371 | 39.6189
0 | 0.3539 | 0.0076 | -0.036 | 46.5658
0.5 | 0.4065 | 0.0075 | -0.035 | 54.2
1 | 0.4527 | 0.00716 | -0.0329 | 63.2263
1.5 | 0.4835 | 0.00623 | -0.0276 | 77.6083
2 | 0.5278 | 0.00602 | -0.0248 | 87.6744
2.5 | 0.5715 | 0.00596 | -0.0219 | 95.8893
3 | 0.6188 | 0.00593 | -0.0196 | 104.3508
3.5 | 0.6676 | 0.00601 | -0.0178 | 111.0815
4 | 0.7264 | 0.00615 | -0.0181 | 118.1138
4.5 | 0.796 | 0.0064 | -0.021 | 124.375
5 | 0.8697 | 0.00666 | -0.0249 | 130.5856
5.5 | 0.9352 | 0.00693 | -0.0269 | 134.9495
6 | 0.9928 | 0.0072 | -0.0273 | 137.8889
6.5 | 1.0586 | 0.0075 | -0.0295 | 141.1467
7 | 1.1231 | 0.00782 | -0.0315 | 143.6189
7.5 | 1.1856 | 0.00819 | -0.0331 | 144.7619
8 | 1.2444 | 0.00851 | -0.0339 | 146.228
8.5 | 1.3033 | 0.00895 | -0.0349 | 145.6201
9 | 1.3668 | 0.00934 | -0.0369 | 146.3383
9.5 | 1.4284 | 0.00977 | -0.0386 | 146.2027
10 | 1.4875 | 0.01029 | -0.0399 | 144.5578
10.5 | 1.5244 | 0.01078 | -0.0366 | 141.41
11 | 1.5373 | 0.01119 | -0.0284 | 137.3816
11.5 | 1.5594 | 0.01172 | -0.0224 | 133.0546
12 | 1.582 | 0.01246 | -0.0168 | 126.9663
12.5 | 1.6055 | 0.01334 | -0.0119 | 120.3523
13 | 1.629 | 0.01441 | -0.0074 | 113.0465
13.5 | 1.65 | 0.01576 | -0.0032 | 104.6954
14 | 1.6678 | 0.01744 | 0.0009 | 95.6307
14.5 | 1.6825 | 0.01951 | 0.0046 | 86.2378
15 | 1.692 | 0.02216 | 0.008 | 76.3538
15.5 | 1.6994 | 0.02531 | 0.0107 | 67.1434
16 | 1.6989 | 0.02944 | 0.0129 | 57.7072
16.5 | 1.691 | 0.03466 | 0.0143 | 48.7882
17 | 1.6789 | 0.04073 | 0.0149 | 41.2202
17.5 | 1.66 | 0.04789 | 0.0147 | 34.6628
18 | 1.6397 | 0.05551 | 0.014 | 29.5388
18.5 | 1.6084 | 0.06463 | 0.0125 | 24.8863
19 | 1.5786 | 0.0739 | 0.0107 | 21.3613
19.5 | 1.5525 | 0.08293 | 0.0085 | 18.7206
20 | 1.5254 | 0.09233 | 0.0059 | 16.5212

## 61. Re 3M Mach 0.25 (1)
BIGFOIL.COM POLAR EXPORT
NACA45016
NACA45016 |  |  |  | Cl Max: | 1.803 | at alpha= | 15 | deg
JavaFoil+Calcfoil stall+Eppler ext transition |  |  |  | L/D Max: | 125.929 | at alpha= | 4.5 | deg
Re: | 3000000 |  |  | Cd Min: | 0.00769 | at alpha= | 4.5 | deg
Mach: | 0.25 |  |  | Cl=0 at alpha= | -3.1905 | deg
|  |  |  | @ Cl=0.1, Cd= | 0.010204
|  |  |  | @ Cl=0.4, Cd= | 0.0098611
|  |  |  | @ Cl=0.6, Cd= | 0.0080559
alpha (deg) | Cl | Cd | Cm | Cl/Cd
-19.5 | -0.575 | 0.17635 | -0.017 | -3.263
-19 | -0.613 | 0.16447 | -0.017 | -3.727
-18.5 | -0.647 | 0.15483 | -0.017 | -4.181
-18 | -0.677 | 0.14601 | -0.018 | -4.639
-17.5 | -0.703 | 0.13712 | -0.018 | -5.128
-17 | -0.726 | 0.1291 | -0.018 | -5.62
-16.5 | -0.745 | 0.12119 | -0.019 | -6.143
-16 | -0.76 | 0.11401 | -0.019 | -6.663
-15.5 | -0.771 | 0.10714 | -0.019 | -7.196
-15 | -0.778 | 0.10052 | -0.02 | -7.743
-14.5 | -0.782 | 0.09397 | -0.02 | -8.319
-14 | -0.781 | 0.08784 | -0.02 | -8.893
-13.5 | -0.777 | 0.08208 | -0.021 | -9.461
-13 | -0.768 | 0.07639 | -0.021 | -10.054
-12.5 | -0.756 | 0.07085 | -0.022 | -10.667
-12 | -0.74 | 0.06519 | -0.023 | -11.354
-11.5 | -0.722 | 0.05928 | -0.024 | -12.176
-11 | -0.703 | 0.05186 | -0.025 | -13.556
-10.5 | -0.782 | 0.01392 | -0.034 | -56.17
-10 | -0.754 | 0.01243 | -0.035 | -60.696
-9.5 | -0.714 | 0.01187 | -0.035 | -60.206
-9 | -0.67 | 0.01151 | -0.035 | -58.208
-8.5 | -0.622 | 0.00975 | -0.036 | -63.791
-8 | -0.571 | 0.01004 | -0.036 | -56.875
-7.5 | -0.518 | 0.01053 | -0.036 | -49.167
-7 | -0.463 | 0.01037 | -0.037 | -44.593
-6.5 | -0.405 | 0.01016 | -0.037 | -39.912
-6 | -0.347 | 0.01049 | -0.037 | -33.078
-5.5 | -0.287 | 0.01028 | -0.037 | -27.921
-5 | -0.226 | 0.0101 | -0.038 | -22.402
-4.5 | -0.165 | 0.0105 | -0.038 | -15.679
-4 | -0.102 | 0.0104 | -0.038 | -9.818
-3.5 | -0.039 | 0.01026 | -0.038 | -3.819
-3 | 0.024 | 0.01017 | -0.039 | 2.381
-2.5 | 0.088 | 0.01023 | -0.039 | 8.596
-2 | 0.152 | 0.01009 | -0.039 | 15.059
-1.5 | 0.216 | 0.01003 | -0.04 | 21.541
-1 | 0.28 | 0.00997 | -0.04 | 28.078
-0.5 | 0.344 | 0.00995 | -0.04 | 34.539
0 | 0.407 | 0.00985 | -0.041 | 41.292
0.5 | 0.47 | 0.00787 | -0.041 | 59.75
1 | 0.533 | 0.008 | -0.041 | 66.695
1.5 | 0.596 | 0.00808 | -0.042 | 73.798
2 | 0.659 | 0.0077 | -0.042 | 85.617
2.5 | 0.722 | 0.00783 | -0.042 | 92.227
3 | 0.784 | 0.008 | -0.043 | 98.058
3.5 | 0.846 | 0.00773 | -0.043 | 109.49
4 | 0.908 | 0.0079 | -0.043 | 114.919
4.5 | 0.969 | 0.00769 | -0.043 | 125.929
5 | 1.03 | 0.00898 | -0.044 | 114.628
5.5 | 1.09 | 0.00926 | -0.044 | 117.701
6 | 1.15 | 0.00956 | -0.044 | 120.223
6.5 | 1.208 | 0.00993 | -0.045 | 121.638
7 | 1.266 | 0.01033 | -0.045 | 122.66
7.5 | 1.324 | 0.01077 | -0.045 | 122.869
8 | 1.378 | 0.01174 | -0.045 | 117.396
8.5 | 1.434 | 0.01201 | -0.046 | 119.367
9 | 1.486 | 0.01268 | -0.046 | 117.259
9.5 | 1.536 | 0.01343 | -0.046 | 114.388
10 | 1.583 | 0.01444 | -0.046 | 109.636
10.5 | 1.626 | 0.01554 | -0.047 | 104.63
11 | 1.665 | 0.01685 | -0.047 | 98.836
11.5 | 1.7 | 0.01854 | -0.047 | 91.688
12 | 1.729 | 0.02068 | -0.047 | 83.599
12.5 | 1.753 | 0.02342 | -0.047 | 74.845
13 | 1.771 | 0.02688 | -0.046 | 65.897
13.5 | 1.784 | 0.03116 | -0.046 | 57.256
14 | 1.793 | 0.03608 | -0.046 | 49.685
14.5 | 1.8 | 0.04097 | -0.046 | 43.936
15 | 1.803 | 0.04592 | -0.046 | 39.261
15.5 | 1.801 | 0.05104 | -0.045 | 35.292
16 | 1.796 | 0.05625 | -0.045 | 31.929
16.5 | 1.786 | 0.06162 | -0.045 | 28.99
17 | 1.772 | 0.06728 | -0.045 | 26.332
17.5 | 1.752 | 0.07317 | -0.045 | 23.948
18 | 1.725 | 0.07943 | -0.045 | 21.724
18.5 | 1.692 | 0.08592 | -0.045 | 19.695
19 | 1.654 | 0.09274 | -0.045 | 17.836
19.5 | 1.611 | 0.09984 | -0.045 | 16.133
20 | 1.563 | 0.10727 | -0.045 | 14.567

## 62. Re 3M Mach 0.25 (2)
BIGFOIL.COM POLAR EXPORT
NACA45016
NACA45016 |  |  |  | Cl Max: | 1.6808 | at alpha= | 14.5 | deg
XFOIL ncrit=9 |  |  |  | L/D Max: | 144.051 | at alpha= | 8.5 | deg
Re: | 3000000 |  |  | Cd Min: | 0.20562 | at alpha= | -20 | deg
Mach: | 0.25 |  |  | Cl=0 at alpha= | -3.3397 | deg
|  |  |  | @ Cl=0.1, Cd= | 0.0079558
|  |  |  | @ Cl=0.4, Cd= | 0.0076508
|  |  |  | @ Cl=0.6, Cd= | 0.0060773
alpha (deg) | Cl | Cd | Cm | Cl/Cd
-20 | -0.5185 | 0.20562 | 0.0026 | -2.5216
-19.5 | -0.5211 | 0.19296 | -0.003 | -2.7006
-19 | -0.5019 | 0.18807 | -0.0059 | -2.6687
-18.5 | -0.677 | 0.13856 | -0.0315 | -4.886
-17.5 | -1.209 | 0.04236 | -0.1015 | -28.5411
-17 | -1.2506 | 0.03401 | -0.1028 | -36.7715
-16.5 | -1.2725 | 0.02896 | -0.0992 | -43.9399
-16 | -1.2791 | 0.02577 | -0.0933 | -49.6352
-15.5 | -1.2827 | 0.02341 | -0.0855 | -54.7928
-15 | -1.2686 | 0.02161 | -0.0791 | -58.7043
-14.5 | -1.2111 | 0.01965 | -0.0795 | -61.6336
-14 | -1.1564 | 0.01802 | -0.0788 | -64.1731
-13.5 | -1.1025 | 0.01675 | -0.0774 | -65.8209
-13 | -1.0484 | 0.01522 | -0.0762 | -68.883
-12.5 | -0.9798 | 0.014 | -0.0775 | -69.9857
-12 | -0.897 | 0.01298 | -0.0814 | -69.1063
-11.5 | -0.8067 | 0.01206 | -0.0869 | -66.8905
-11 | -0.7573 | 0.01137 | -0.0842 | -66.6051
-10.5 | -0.7175 | 0.01098 | -0.0795 | -65.3461
-10 | -0.6749 | 0.01068 | -0.0752 | -63.1929
-9.5 | -0.6302 | 0.01044 | -0.0714 | -60.364
-9 | -0.5854 | 0.01004 | -0.0678 | -58.3068
-8.5 | -0.5373 | 0.0098 | -0.0648 | -54.8265
-7.5 | -0.4393 | 0.00935 | -0.0594 | -46.984
-7 | -0.3881 | 0.00918 | -0.0571 | -42.2767
-6.5 | -0.337 | 0.00899 | -0.0549 | -37.4861
-6 | -0.285 | 0.00882 | -0.0529 | -32.3129
-5.5 | -0.2325 | 0.00867 | -0.051 | -26.8166
-5 | -0.1793 | 0.00853 | -0.0493 | -21.0199
-4.5 | -0.1256 | 0.00838 | -0.0477 | -14.9881
-4 | -0.0715 | 0.00827 | -0.0463 | -8.6457
-3.5 | -0.0175 | 0.00816 | -0.0448 | -2.1446
-3 | 0.0371 | 0.00804 | -0.0435 | 4.6144
-2.5 | 0.0913 | 0.00797 | -0.0422 | 11.4555
-2 | 0.1464 | 0.00788 | -0.0411 | 18.5787
-1.5 | 0.2008 | 0.00784 | -0.0398 | 25.6122
-1 | 0.256 | 0.00777 | -0.0388 | 32.9472
-0.5 | 0.3105 | 0.00773 | -0.0376 | 40.1682
0 | 0.3648 | 0.00769 | -0.0364 | 47.4382
0.5 | 0.4187 | 0.00763 | -0.0352 | 54.8755
1 | 0.4698 | 0.0075 | -0.0335 | 62.64
2 | 0.5424 | 0.0062 | -0.0242 | 87.4839
2.5 | 0.5874 | 0.00608 | -0.021 | 96.6118
3 | 0.6342 | 0.00607 | -0.0181 | 104.4811
3.5 | 0.6837 | 0.00615 | -0.0159 | 111.1707
4 | 0.7451 | 0.0063 | -0.0162 | 118.2698
4.5 | 0.8195 | 0.00659 | -0.0195 | 124.3551
5 | 0.8981 | 0.00686 | -0.0237 | 130.9184
5.5 | 0.9647 | 0.00718 | -0.0254 | 134.3593
6 | 1.0262 | 0.00745 | -0.0258 | 137.745
6.5 | 1.0942 | 0.00782 | -0.0278 | 139.9233
7 | 1.1613 | 0.00818 | -0.0296 | 141.9682
7.5 | 1.2259 | 0.00856 | -0.0308 | 143.2126
8 | 1.2838 | 0.009 | -0.0306 | 142.6444
8.5 | 1.3512 | 0.00938 | -0.0325 | 144.0512
9 | 1.415 | 0.00986 | -0.0337 | 143.5091
9.5 | 1.4764 | 0.01041 | -0.0344 | 141.8252
10 | 1.5162 | 0.01084 | -0.0308 | 139.8708
10.5 | 1.5347 | 0.01133 | -0.0231 | 135.4545
11 | 1.5565 | 0.01203 | -0.0165 | 129.3849
11.5 | 1.5807 | 0.01287 | -0.0107 | 122.8205
12 | 1.606 | 0.01387 | -0.0055 | 115.7895
12.5 | 1.6291 | 0.01518 | -0.0006 | 107.3188
13 | 1.6502 | 0.0168 | 0.0039 | 98.2262
13.5 | 1.6657 | 0.01895 | 0.0083 | 87.8997
14 | 1.6758 | 0.02173 | 0.0121 | 77.1192
14.5 | 1.6808 | 0.02526 | 0.0153 | 66.54
15 | 1.6793 | 0.02972 | 0.0176 | 56.504
15.5 | 1.672 | 0.03514 | 0.019 | 47.5811
16 | 1.6552 | 0.04185 | 0.0196 | 39.5508
16.5 | 1.6296 | 0.0498 | 0.0194 | 32.7229
17 | 1.5966 | 0.05878 | 0.0184 | 27.1623
17.5 | 1.5647 | 0.06798 | 0.0169 | 23.0171
18 | 1.5317 | 0.07759 | 0.0149 | 19.7409
18.5 | 1.4944 | 0.08807 | 0.0122 | 16.9683
19 | 1.4689 | 0.09733 | 0.0095 | 15.092
19.5 | 1.4434 | 0.10691 | 0.0063 | 13.5011

## 63. Re 3M Mach 0.50 (1)
BIGFOIL.COM POLAR EXPORT
NACA45016
NACA45016 |  |  |  | Cl Max: | 1.647 | at alpha= | 10.5 | deg
JavaFoil+Calcfoil stall+Eppler ext transition |  |  |  | L/D Max: | 108.419 | at alpha= | 5.5 | deg
Re: | 3000000 |  |  | Cd Min: | 0.00738 | at alpha= | 1.5 | deg
Mach: | 0.5 |  |  | Cl=0 at alpha= | -3.1929 | deg
|  |  |  | @ Cl=0.1, Cd= | 0.009541
|  |  |  | @ Cl=0.4, Cd= | 0.0093527
|  |  |  | @ Cl=0.6, Cd= | 0.0076174
alpha (deg) | Cl | Cd | Cm | Cl/Cd
-20 | -0.931 | 0.17139 | -0.02 | -5.431
-19.5 | -0.904 | 0.16365 | -0.02 | -5.525
-19 | -0.876 | 0.16084 | -0.02 | -5.447
-18.5 | -0.849 | 0.15484 | -0.02 | -5.484
-18 | -0.822 | 0.15042 | -0.02 | -5.467
-17.5 | -0.794 | 0.14839 | -0.02 | -5.354
-17 | -0.767 | 0.1426 | -0.02 | -5.38
-16.5 | -0.74 | 0.13709 | -0.02 | -5.399
-16 | -0.712 | 0.13421 | -0.02 | -5.305
-15.5 | -0.685 | 0.12833 | -0.02 | -5.336
-15 | -0.658 | 0.12453 | -0.02 | -5.28
-14.5 | -0.629 | 0.11227 | -0.02 | -5.605
-14 | -0.602 | 0.0999 | -0.02 | -6.026
-13.5 | -0.575 | 0.09133 | -0.02 | -6.291
-13 | -0.547 | 0.09501 | -0.02 | -5.752
-12.5 | -0.519 | 0.08536 | -0.02 | -6.082
-12 | -0.491 | 0.08893 | -0.019 | -5.521
-11.5 | -0.464 | 0.07894 | -0.02 | -5.874
-11 | -0.435 | 0.08214 | -0.019 | -5.301
-10.5 | -0.408 | 0.07109 | -0.019 | -5.739
-10 | -0.38 | 0.07186 | -0.019 | -5.285
-9.5 | -0.352 | 0.06939 | -0.019 | -5.074
-9 | -0.325 | 0.06657 | -0.019 | -4.876
-8.5 | -0.409 | 0.05754 | -0.022 | -7.105
-8 | -0.444 | 0.04967 | -0.025 | -8.933
-7.5 | -0.432 | 0.04281 | -0.027 | -10.1
-7 | -0.479 | 0.01199 | -0.041 | -39.975
-6.5 | -0.43 | 0.01135 | -0.041 | -37.902
-6 | -0.373 | 0.01028 | -0.041 | -36.322
-5.5 | -0.312 | 0.00994 | -0.042 | -31.407
-5 | -0.248 | 0.01023 | -0.042 | -24.255
-4.5 | -0.181 | 0.00996 | -0.042 | -18.204
-4 | -0.113 | 0.01031 | -0.043 | -10.959
-3.5 | -0.043 | 0.01015 | -0.043 | -4.281
-3 | 0.027 | 0.00962 | -0.043 | 2.796
-2.5 | 0.098 | 0.00953 | -0.044 | 10.269
-2 | 0.169 | 0.00992 | -0.044 | 17.068
-1.5 | 0.241 | 0.00986 | -0.044 | 24.45
-1 | 0.312 | 0.00939 | -0.045 | 33.239
-0.5 | 0.383 | 0.00936 | -0.045 | 40.921
0 | 0.453 | 0.00933 | -0.045 | 48.564
0.5 | 0.524 | 0.00932 | -0.046 | 56.209
1 | 0.594 | 0.00764 | -0.046 | 77.716
1.5 | 0.663 | 0.00738 | -0.046 | 89.871
2 | 0.733 | 0.00752 | -0.047 | 97.449
2.5 | 0.802 | 0.00888 | -0.047 | 90.31
3 | 0.87 | 0.00911 | -0.047 | 95.447
3.5 | 0.938 | 0.00939 | -0.048 | 99.897
4 | 1.005 | 0.00972 | -0.048 | 103.325
4.5 | 1.071 | 0.01011 | -0.048 | 105.939
5 | 1.136 | 0.01056 | -0.049 | 107.529
5.5 | 1.2 | 0.01106 | -0.049 | 108.419
6 | 1.262 | 0.01167 | -0.049 | 108.099
6.5 | 1.322 | 0.01239 | -0.049 | 106.697
7 | 1.38 | 0.01335 | -0.05 | 103.351
7.5 | 1.435 | 0.01437 | -0.05 | 99.847
8 | 1.487 | 0.0156 | -0.05 | 95.277
8.5 | 1.534 | 0.01716 | -0.05 | 89.411
9 | 1.576 | 0.01913 | -0.05 | 82.384
9.5 | 1.61 | 0.02169 | -0.05 | 74.23
10 | 1.634 | 0.02519 | -0.049 | 64.881
10.5 | 1.647 | 0.02959 | -0.049 | 55.664
11 | 1.645 | 0.03552 | -0.049 | 46.32
11.5 | 1.623 | 0.04365 | -0.048 | 37.175
12 | 1.571 | 0.05461 | -0.047 | 28.769
12.5 | 1.46 | 0.06733 | -0.046 | 21.69
13 | 0.978 | 0.08444 | -0.045 | 11.587
13.5 | 1.002 | 0.09381 | -0.045 | 10.683
14 | 1.027 | 0.09925 | -0.045 | 10.347
14.5 | 0.986 | 0.12254 | -0.03 | 8.046
15 | 1.076 | 0.11215 | -0.044 | 9.592
15.5 | 1.046 | 0.13404 | -0.033 | 7.802

## 64. Re 3M Mach 0.50 (2)
BIGFOIL.COM POLAR EXPORT
NACA45016
NACA45016 |  |  |  | Cl Max: | 1.6525 | at alpha= | 12 | deg
XFOIL ncrit=9 |  |  |  | L/D Max: | 130.506 | at alpha= | 6.5 | deg
Re: | 3000000 |  |  | Cd Min: | 0.12645 | at alpha= | -13.5 | deg
Mach: | 0.5 |  |  | Cl=0 at alpha= | -3.3596 | deg
|  |  |  | @ Cl=0.1, Cd= | 0.0084771
|  |  |  | @ Cl=0.4, Cd= | 0.0081815
|  |  |  | @ Cl=0.6, Cd= | 0.0071049
alpha (deg) | Cl | Cd | Cm | Cl/Cd
-13.5 | -0.3299 | 0.12645 | -0.0423 | -2.6089
-13 | -0.3036 | 0.11723 | -0.0507 | -2.5898
-12.5 | -0.3016 | 0.109 | -0.0535 | -2.767
-12 | -0.321 | 0.09278 | -0.0672 | -3.4598
-11.5 | -0.3038 | 0.0764 | -0.0904 | -3.9764
-11 | -0.3584 | 0.05398 | -0.1198 | -6.6395
-10.5 | -0.4023 | 0.03958 | -0.137 | -10.1642
-10 | -0.4513 | 0.03275 | -0.1341 | -13.7802
-9.5 | -0.4999 | 0.02723 | -0.1241 | -18.3584
-9 | -0.5434 | 0.02156 | -0.1117 | -25.2041
-8.5 | -0.5589 | 0.01656 | -0.1007 | -33.75
-8 | -0.537 | 0.0135 | -0.0919 | -39.7778
-7.5 | -0.4899 | 0.01205 | -0.0854 | -40.6556
-7 | -0.4343 | 0.0112 | -0.08 | -38.7768
-6.5 | -0.377 | 0.01059 | -0.0751 | -35.5996
-6 | -0.3185 | 0.01007 | -0.0706 | -31.6286
-5.5 | -0.2581 | 0.00972 | -0.0667 | -26.5535
-5 | -0.1987 | 0.00938 | -0.0629 | -21.1834
-4.5 | -0.1383 | 0.00913 | -0.0595 | -15.1479
-4 | -0.0773 | 0.0089 | -0.0564 | -8.6854
-3.5 | -0.0173 | 0.00873 | -0.0534 | -1.9817
-3 | 0.0443 | 0.00856 | -0.0508 | 5.1752
-2.5 | 0.1048 | 0.00847 | -0.0482 | 12.3731
-1.5 | 0.2268 | 0.0083 | -0.0435 | 27.3253
-1 | 0.2882 | 0.00822 | -0.0413 | 35.0608
-0.5 | 0.3484 | 0.00819 | -0.0391 | 42.5397
0 | 0.4089 | 0.00818 | -0.0369 | 49.9878
0.5 | 0.4686 | 0.00816 | -0.0346 | 57.4265
1 | 0.527 | 0.00815 | -0.032 | 64.6626
1.5 | 0.58 | 0.00791 | -0.0286 | 73.3249
2 | 0.6036 | 0.00696 | -0.0196 | 86.7241
2.5 | 0.6461 | 0.00676 | -0.0137 | 95.5769
3 | 0.6846 | 0.00673 | -0.0069 | 101.7236
3.5 | 0.73 | 0.0068 | -0.0014 | 107.3529
4 | 0.8119 | 0.00707 | -0.0034 | 114.8373
4.5 | 0.9227 | 0.00753 | -0.0112 | 122.5365
5 | 1.0113 | 0.00801 | -0.0143 | 126.2547
5.5 | 1.0846 | 0.00844 | -0.0142 | 128.5071
6 | 1.1627 | 0.009 | -0.0151 | 129.1889
6.5 | 1.2372 | 0.00948 | -0.0149 | 130.5063
7 | 1.3104 | 0.01015 | -0.0145 | 129.1034
7.5 | 1.3896 | 0.01077 | -0.0151 | 129.0251
8 | 1.4657 | 0.01156 | -0.0151 | 126.7907
8.5 | 1.5006 | 0.0124 | -0.008 | 121.0161
9 | 1.5317 | 0.01335 | -0.0005 | 114.7341
9.5 | 1.5597 | 0.01473 | 0.0066 | 105.8859
10 | 1.5927 | 0.01626 | 0.0126 | 97.952
10.5 | 1.6176 | 0.01848 | 0.0184 | 87.5325
11 | 1.6363 | 0.02147 | 0.0234 | 76.2133
11.5 | 1.6504 | 0.02519 | 0.0274 | 65.5181
12 | 1.6525 | 0.03008 | 0.0305 | 54.9368
12.5 | 1.6337 | 0.03678 | 0.0326 | 44.4182
13 | 1.597 | 0.04506 | 0.0335 | 35.4416
13.5 | 1.5548 | 0.05399 | 0.0335 | 28.7979
14 | 1.5033 | 0.06398 | 0.0324 | 23.4964
14.5 | 1.4576 | 0.07399 | 0.0305 | 19.7
15 | 1.4193 | 0.08378 | 0.0281 | 16.9408
15.5 | 1.3852 | 0.09361 | 0.0252 | 14.7976
16 | 1.3535 | 0.10362 | 0.0218 | 13.0622
16.5 | 1.3278 | 0.11333 | 0.0182 | 11.7162
17 | 1.3042 | 0.12322 | 0.014 | 10.5843

## 65. Re 4M Mach 0.00 (1)
BIGFOIL.COM POLAR EXPORT
NACA45016
NACA45016 |  |  |  | Cl Max: | 1.879 | at alpha= | 17.5 | deg
JavaFoil+Calcfoil stall+Eppler ext transition |  |  |  | L/D Max: | 137.207 | at alpha= | 5.5 | deg
Re: | 4000000 |  |  | Cd Min: | 0.0077 | at alpha= | 2 | deg
Mach: | 0 |  |  | Cl=0 at alpha= | -3.1885 | deg
|  |  |  | @ Cl=0.1, Cd= | 0.0099631
|  |  |  | @ Cl=0.4, Cd= | 0.00956
|  |  |  | @ Cl=0.6, Cd= | 0.0079493
alpha (deg) | Cl | Cd | Cm | Cl/Cd
-20 | -0.917 | 0.14896 | -0.018 | -6.154
-19.5 | -0.923 | 0.14165 | -0.019 | -6.518
-19 | -0.928 | 0.13485 | -0.019 | -6.882
-18.5 | -0.931 | 0.12798 | -0.019 | -7.278
-18 | -0.932 | 0.12136 | -0.019 | -7.681
-17.5 | -0.931 | 0.11492 | -0.019 | -8.098
-17 | -0.927 | 0.10875 | -0.02 | -8.525
-16.5 | -0.922 | 0.10261 | -0.02 | -8.983
-16 | -0.914 | 0.09674 | -0.02 | -9.452
-15.5 | -0.905 | 0.09074 | -0.021 | -9.973
-15 | -0.894 | 0.08495 | -0.021 | -10.518
-14.5 | -0.88 | 0.07913 | -0.022 | -11.122
-14 | -0.865 | 0.07328 | -0.022 | -11.801
-13.5 | -0.849 | 0.06664 | -0.023 | -12.735
-13 | -0.835 | 0.0574 | -0.024 | -14.555
-12.5 | -0.908 | 0.01812 | -0.031 | -50.121
-12 | -0.904 | 0.01347 | -0.032 | -67.099
-11.5 | -0.876 | 0.01234 | -0.033 | -71.03
-11 | -0.841 | 0.01171 | -0.033 | -71.84
-10.5 | -0.801 | 0.01132 | -0.034 | -70.712
-10 | -0.757 | 0.011 | -0.034 | -68.856
-9.5 | -0.711 | 0.0096 | -0.034 | -74.114
-9 | -0.663 | 0.0099 | -0.034 | -67.017
-8.5 | -0.613 | 0.01036 | -0.035 | -59.18
-8 | -0.561 | 0.01035 | -0.035 | -54.187
-7.5 | -0.507 | 0.01035 | -0.035 | -49.012
-7 | -0.452 | 0.0101 | -0.035 | -44.745
-6.5 | -0.395 | 0.00992 | -0.036 | -39.872
-6 | -0.338 | 0.0103 | -0.036 | -32.791
-5.5 | -0.279 | 0.01014 | -0.036 | -27.53
-5 | -0.22 | 0.00994 | -0.036 | -22.109
-4.5 | -0.16 | 0.00978 | -0.037 | -16.335
-4 | -0.099 | 0.00966 | -0.037 | -10.261
-3.5 | -0.038 | 0.01025 | -0.037 | -3.709
-3 | 0.023 | 0.01011 | -0.038 | 2.322
-2.5 | 0.085 | 0.00998 | -0.038 | 8.539
-2 | 0.147 | 0.00991 | -0.038 | 14.847
-1.5 | 0.209 | 0.00989 | -0.038 | 21.17
-1 | 0.271 | 0.00983 | -0.039 | 27.59
-0.5 | 0.333 | 0.00931 | -0.039 | 35.767
0 | 0.394 | 0.00974 | -0.039 | 40.485
0.5 | 0.456 | 0.00788 | -0.04 | 57.833
1 | 0.517 | 0.00802 | -0.04 | 64.438
1.5 | 0.578 | 0.00809 | -0.04 | 71.481
2 | 0.639 | 0.0077 | -0.041 | 82.995
2.5 | 0.7 | 0.00782 | -0.041 | 89.453
3 | 0.761 | 0.00823 | -0.041 | 92.364
3.5 | 0.821 | 0.00791 | -0.042 | 103.76
4 | 0.881 | 0.00804 | -0.042 | 109.556
4.5 | 0.941 | 0.00774 | -0.042 | 121.464
5 | 1 | 0.00795 | -0.042 | 125.709
5.5 | 1.059 | 0.00772 | -0.043 | 137.207
6 | 1.117 | 0.00885 | -0.043 | 126.176
6.5 | 1.175 | 0.00912 | -0.043 | 128.802
7 | 1.232 | 0.00945 | -0.044 | 130.43
7.5 | 1.289 | 0.00997 | -0.044 | 129.222
8 | 1.344 | 0.01037 | -0.044 | 129.634
8.5 | 1.399 | 0.01082 | -0.045 | 129.318
9 | 1.452 | 0.01132 | -0.045 | 128.251
9.5 | 1.503 | 0.01207 | -0.045 | 124.467
10 | 1.552 | 0.01274 | -0.045 | 121.834
10.5 | 1.598 | 0.0135 | -0.045 | 118.371
11 | 1.641 | 0.01445 | -0.046 | 113.511
11.5 | 1.68 | 0.01562 | -0.046 | 107.54
12 | 1.715 | 0.01706 | -0.046 | 100.548
12.5 | 1.746 | 0.0189 | -0.046 | 92.428
13 | 1.773 | 0.02127 | -0.046 | 83.378
13.5 | 1.795 | 0.02412 | -0.046 | 74.417
14 | 1.814 | 0.02745 | -0.046 | 66.096
14.5 | 1.831 | 0.031 | -0.045 | 59.064
15 | 1.846 | 0.03466 | -0.045 | 53.243
15.5 | 1.857 | 0.03854 | -0.045 | 48.177
16 | 1.866 | 0.04244 | -0.045 | 43.98
16.5 | 1.873 | 0.04651 | -0.045 | 40.275
17 | 1.878 | 0.05076 | -0.045 | 36.99
17.5 | 1.879 | 0.05528 | -0.045 | 33.992
18 | 1.876 | 0.05993 | -0.045 | 31.311
18.5 | 1.871 | 0.06469 | -0.045 | 28.915
19 | 1.862 | 0.06975 | -0.045 | 26.692
19.5 | 1.85 | 0.07498 | -0.045 | 24.675
20 | 1.836 | 0.08034 | -0.045 | 22.855

## 66. Re 4M Mach 0.00 (2)
BIGFOIL.COM POLAR EXPORT
NACA45016
NACA45016 |  |  |  | Cl Max: | 1.7148 | at alpha= | 16 | deg
XFOIL ncrit=9 |  |  |  | L/D Max: | 155.126 | at alpha= | 7.5 | deg
Re: | 4000000 |  |  | Cd Min: | 0.08299 | at alpha= | 20 | deg
Mach: | 0 |  |  | Cl=0 at alpha= | -3.3252 | deg
|  |  |  | @ Cl=0.1, Cd= | 0.0074363
|  |  |  | @ Cl=0.4, Cd= | 0.0071827
|  |  |  | @ Cl=0.6, Cd= | 0.0057259
alpha (deg) | Cl | Cd | Cm | Cl/Cd
-20 | -1.5281 | 0.02652 | -0.0905 | -57.6207
-19.5 | -1.5124 | 0.02446 | -0.0876 | -61.8316
-19 | -1.4927 | 0.02284 | -0.0844 | -65.3546
-18.5 | -1.4722 | 0.02148 | -0.0805 | -68.5382
-18 | -1.4526 | 0.02027 | -0.0759 | -71.6626
-17.5 | -1.4366 | 0.01909 | -0.0703 | -75.2541
-17 | -1.4261 | 0.01806 | -0.0631 | -78.9646
-16.5 | -1.3982 | 0.01716 | -0.0588 | -81.4802
-16 | -1.3446 | 0.01623 | -0.0593 | -82.8466
-15.5 | -1.2876 | 0.01537 | -0.0602 | -83.7736
-15 | -1.2268 | 0.01458 | -0.0618 | -84.1427
-14.5 | -1.1738 | 0.01383 | -0.0615 | -84.8735
-14 | -1.1131 | 0.01315 | -0.0628 | -84.6464
-13.5 | -1.0585 | 0.01232 | -0.0629 | -85.9172
-13 | -0.985 | 0.01161 | -0.0669 | -84.8407
-12.5 | -0.9053 | 0.01096 | -0.0721 | -82.6004
-12 | -0.833 | 0.01047 | -0.0757 | -79.5606
-11.5 | -0.7905 | 0.01011 | -0.0728 | -78.1899
-11 | -0.7516 | 0.00982 | -0.0691 | -76.5377
-10.5 | -0.7098 | 0.0096 | -0.066 | -73.9375
-10 | -0.6657 | 0.00943 | -0.0633 | -70.5938
-9.5 | -0.621 | 0.00923 | -0.0607 | -67.2806
-9 | -0.575 | 0.009 | -0.0584 | -63.8889
-8.5 | -0.5274 | 0.00885 | -0.0564 | -59.5932
-8 | -0.4789 | 0.00873 | -0.0545 | -54.8568
-7.5 | -0.4307 | 0.00854 | -0.0527 | -50.4333
-7 | -0.3808 | 0.00843 | -0.0511 | -45.172
-6.5 | -0.3308 | 0.00828 | -0.0495 | -39.9517
-6 | -0.2797 | 0.00816 | -0.0482 | -34.277
-5.5 | -0.2283 | 0.00804 | -0.0469 | -28.3955
-5 | -0.1764 | 0.00793 | -0.0457 | -22.2446
-4 | -0.0711 | 0.00771 | -0.0436 | -9.2218
-3.5 | -0.0186 | 0.00762 | -0.0426 | -2.4409
-3 | 0.0346 | 0.00752 | -0.0416 | 4.6011
-2.5 | 0.0878 | 0.00745 | -0.0407 | 11.7852
-2 | 0.1412 | 0.00739 | -0.0399 | 19.1069
-1.5 | 0.1945 | 0.00734 | -0.039 | 26.4986
-1 | 0.2482 | 0.00728 | -0.0382 | 34.0934
-0.5 | 0.3011 | 0.00727 | -0.0373 | 41.4168
0 | 0.3547 | 0.0072 | -0.0365 | 49.2639
0.5 | 0.4071 | 0.00718 | -0.0355 | 56.6992
1 | 0.4589 | 0.00706 | -0.0345 | 65
1.5 | 0.4921 | 0.00615 | -0.0299 | 80.0163
2 | 0.5353 | 0.00588 | -0.0271 | 91.0374
2.5 | 0.5814 | 0.00573 | -0.0247 | 101.466
3 | 0.6267 | 0.00572 | -0.0222 | 109.5629
3.5 | 0.6739 | 0.00571 | -0.0201 | 118.021
4 | 0.7215 | 0.00576 | -0.0181 | 125.2604
4.5 | 0.7787 | 0.00591 | -0.0183 | 131.7597
5 | 0.8478 | 0.00614 | -0.0212 | 138.0782
5.5 | 0.9194 | 0.0064 | -0.0248 | 143.6562
6 | 0.9835 | 0.00666 | -0.0267 | 147.6727
6.5 | 1.0421 | 0.00692 | -0.0275 | 150.5925
7 | 1.1059 | 0.00724 | -0.0295 | 152.7486
7.5 | 1.1681 | 0.00753 | -0.0311 | 155.1262
8 | 1.2276 | 0.00792 | -0.0323 | 155
8.5 | 1.2795 | 0.00828 | -0.0318 | 154.529
9 | 1.3421 | 0.00867 | -0.0338 | 154.7982
9.5 | 1.4029 | 0.00914 | -0.0355 | 153.4902
10 | 1.4612 | 0.00967 | -0.0368 | 151.1065
10.5 | 1.5174 | 0.01022 | -0.0378 | 148.4736
11 | 1.5582 | 0.01073 | -0.0355 | 145.219
11.5 | 1.5716 | 0.01118 | -0.0277 | 140.5725
12 | 1.5921 | 0.0118 | -0.0216 | 134.9237
12.5 | 1.614 | 0.01258 | -0.0162 | 128.2989
13 | 1.6363 | 0.01355 | -0.0114 | 120.7601
13.5 | 1.6577 | 0.01473 | -0.007 | 112.539
14 | 1.6759 | 0.01623 | -0.0027 | 103.2594
14.5 | 1.6904 | 0.01812 | 0.0013 | 93.2892
15 | 1.7027 | 0.02039 | 0.0049 | 83.5066
15.5 | 1.712 | 0.02315 | 0.0079 | 73.9525
16 | 1.7148 | 0.02671 | 0.0104 | 64.2007
16.5 | 1.7141 | 0.031 | 0.0122 | 55.2935
17 | 1.7122 | 0.03577 | 0.0132 | 47.8669
17.5 | 1.703 | 0.0416 | 0.0135 | 40.9375
18 | 1.6848 | 0.04869 | 0.0133 | 34.6026
18.5 | 1.666 | 0.05616 | 0.0125 | 29.6652
19 | 1.636 | 0.06515 | 0.011 | 25.1113
19.5 | 1.6075 | 0.07426 | 0.0092 | 21.6469
20 | 1.5836 | 0.08299 | 0.0071 | 19.0818

## 67. Re 4M Mach 0.10 (1)
BIGFOIL.COM POLAR EXPORT
NACA45016
NACA45016 |  |  |  | Cl Max: | 1.866 | at alpha= | 17 | deg
JavaFoil+Calcfoil stall+Eppler ext transition |  |  |  | L/D Max: | 137.147 | at alpha= | 5.5 | deg
Re: | 4000000 |  |  | Cd Min: | 0.00776 | at alpha= | 2 | deg
Mach: | 0.1 |  |  | Cl=0 at alpha= | -3.1936 | deg
|  |  |  | @ Cl=0.1, Cd= | 0.010008
|  |  |  | @ Cl=0.4, Cd= | 0.0096219
|  |  |  | @ Cl=0.6, Cd= | 0.0079941
alpha (deg) | Cl | Cd | Cm | Cl/Cd
-20 | -0.878 | 0.15216 | -0.018 | -5.773
-19.5 | -0.888 | 0.14459 | -0.018 | -6.141
-19 | -0.896 | 0.13769 | -0.019 | -6.506
-18.5 | -0.902 | 0.13089 | -0.019 | -6.892
-18 | -0.906 | 0.12385 | -0.019 | -7.313
-17.5 | -0.907 | 0.11736 | -0.019 | -7.726
-17 | -0.906 | 0.11088 | -0.02 | -8.17
-16.5 | -0.903 | 0.10474 | -0.02 | -8.621
-16 | -0.898 | 0.09876 | -0.02 | -9.09
-15.5 | -0.89 | 0.09272 | -0.021 | -9.604
-15 | -0.881 | 0.08669 | -0.021 | -10.163
-14.5 | -0.869 | 0.08111 | -0.021 | -10.714
-14 | -0.855 | 0.0752 | -0.022 | -11.374
-13.5 | -0.84 | 0.069 | -0.023 | -12.173
-13 | -0.823 | 0.06224 | -0.024 | -13.23
-12.5 | -0.875 | 0.02578 | -0.03 | -33.933
-12 | -0.894 | 0.01444 | -0.032 | -61.927
-11.5 | -0.873 | 0.01269 | -0.033 | -68.75
-11 | -0.84 | 0.01192 | -0.033 | -70.489
-10.5 | -0.801 | 0.01144 | -0.034 | -69.991
-10 | -0.758 | 0.01111 | -0.034 | -68.233
-9.5 | -0.712 | 0.00971 | -0.034 | -73.384
-9 | -0.665 | 0.01 | -0.035 | -66.455
-8.5 | -0.615 | 0.01042 | -0.035 | -58.958
-8 | -0.563 | 0.01039 | -0.035 | -54.169
-7.5 | -0.509 | 0.01076 | -0.035 | -47.313
-7 | -0.454 | 0.01014 | -0.036 | -44.737
-6.5 | -0.397 | 0.00995 | -0.036 | -39.886
-6 | -0.339 | 0.00977 | -0.036 | -34.736
-5.5 | -0.28 | 0.01014 | -0.036 | -27.665
-5 | -0.221 | 0.00999 | -0.037 | -22.107
-4.5 | -0.161 | 0.00984 | -0.037 | -16.317
-4 | -0.1 | 0.0097 | -0.037 | -10.269
-3.5 | -0.038 | 0.01023 | -0.037 | -3.733
-3 | 0.024 | 0.0101 | -0.038 | 2.334
-2.5 | 0.086 | 0.01004 | -0.038 | 8.53
-2 | 0.148 | 0.0099 | -0.038 | 14.934
-1.5 | 0.21 | 0.00988 | -0.039 | 21.288
-1 | 0.273 | 0.00937 | -0.039 | 29.072
-0.5 | 0.335 | 0.00933 | -0.039 | 35.838
0 | 0.396 | 0.00974 | -0.04 | 40.704
0.5 | 0.458 | 0.00791 | -0.04 | 57.872
1 | 0.52 | 0.00803 | -0.04 | 64.684
1.5 | 0.581 | 0.0081 | -0.04 | 71.69
2 | 0.642 | 0.00776 | -0.041 | 82.788
2.5 | 0.703 | 0.00785 | -0.041 | 89.58
3 | 0.764 | 0.00829 | -0.041 | 92.156
3.5 | 0.825 | 0.00794 | -0.042 | 103.846
4 | 0.885 | 0.0081 | -0.042 | 109.228
4.5 | 0.945 | 0.00779 | -0.042 | 121.229
5 | 1.005 | 0.00799 | -0.043 | 125.69
5.5 | 1.064 | 0.00776 | -0.043 | 137.147
6 | 1.122 | 0.00893 | -0.043 | 125.727
6.5 | 1.18 | 0.00919 | -0.044 | 128.445
7 | 1.238 | 0.00954 | -0.044 | 129.736
7.5 | 1.294 | 0.01007 | -0.044 | 128.549
8 | 1.35 | 0.01048 | -0.044 | 128.776
8.5 | 1.404 | 0.01093 | -0.045 | 128.515
9 | 1.458 | 0.01145 | -0.045 | 127.326
9.5 | 1.509 | 0.01223 | -0.045 | 123.397
10 | 1.557 | 0.01292 | -0.045 | 120.541
10.5 | 1.603 | 0.01371 | -0.046 | 116.886
11 | 1.645 | 0.01471 | -0.046 | 111.86
11.5 | 1.684 | 0.01595 | -0.046 | 105.601
12 | 1.718 | 0.01749 | -0.046 | 98.246
12.5 | 1.749 | 0.01944 | -0.046 | 89.932
13 | 1.774 | 0.02194 | -0.046 | 80.877
13.5 | 1.795 | 0.02496 | -0.046 | 71.912
14 | 1.813 | 0.02849 | -0.046 | 63.632
14.5 | 1.829 | 0.03212 | -0.046 | 56.928
15 | 1.842 | 0.03592 | -0.045 | 51.279
15.5 | 1.852 | 0.03987 | -0.045 | 46.448
16 | 1.859 | 0.04398 | -0.045 | 42.281
16.5 | 1.864 | 0.04815 | -0.045 | 38.721
17 | 1.866 | 0.05263 | -0.045 | 35.465
17.5 | 1.866 | 0.05726 | -0.045 | 32.585
18 | 1.861 | 0.06199 | -0.045 | 30.012
18.5 | 1.851 | 0.06713 | -0.045 | 27.58
19 | 1.839 | 0.07228 | -0.045 | 25.446
19.5 | 1.825 | 0.07762 | -0.045 | 23.506
20 | 1.807 | 0.08327 | -0.045 | 21.698

## 68. Re 4M Mach 0.10 (2)
BIGFOIL.COM POLAR EXPORT
NACA45016
NACA45016 |  |  |  | Cl Max: | 1.7116 | at alpha= | 16 | deg
XFOIL ncrit=9 |  |  |  | L/D Max: | 155.092 | at alpha= | 7.5 | deg
Re: | 4000000 |  |  | Cd Min: | 0.0881 | at alpha= | 20 | deg
Mach: | 0.1 |  |  | Cl=0 at alpha= | -3.3258 | deg
|  |  |  | @ Cl=0.1, Cd= | 0.007457
|  |  |  | @ Cl=0.4, Cd= | 0.0072035
|  |  |  | @ Cl=0.6, Cd= | 0.0057566
alpha (deg) | Cl | Cd | Cm | Cl/Cd
-20 | -1.5125 | 0.02927 | -0.0954 | -51.6741
-19.5 | -1.5016 | 0.02661 | -0.0929 | -56.4299
-19 | -1.4867 | 0.02448 | -0.0897 | -60.7312
-18.5 | -1.4691 | 0.02276 | -0.0859 | -64.5475
-18 | -1.4512 | 0.02131 | -0.0813 | -68.0995
-17.5 | -1.4315 | 0.02016 | -0.0763 | -71.0069
-17 | -1.4166 | 0.01908 | -0.0699 | -74.2453
-16.5 | -1.4059 | 0.01801 | -0.0625 | -78.0622
-16 | -1.3538 | 0.01687 | -0.0626 | -80.249
-15.5 | -1.2977 | 0.01588 | -0.0631 | -81.7191
-15 | -1.2368 | 0.015 | -0.0644 | -82.4533
-14.5 | -1.1836 | 0.01418 | -0.0639 | -83.4697
-14 | -1.1229 | 0.01342 | -0.0649 | -83.6736
-13.5 | -1.0666 | 0.01269 | -0.065 | -84.0504
-13 | -0.9937 | 0.01185 | -0.0686 | -83.8565
-12.5 | -0.9128 | 0.01113 | -0.0738 | -82.0126
-12 | -0.838 | 0.01059 | -0.0776 | -79.1313
-11.5 | -0.7941 | 0.0103 | -0.0748 | -77.0971
-11 | -0.7558 | 0.00995 | -0.0708 | -75.9598
-10.5 | -0.7141 | 0.0097 | -0.0674 | -73.6186
-10 | -0.67 | 0.00951 | -0.0645 | -70.4522
-9.5 | -0.6242 | 0.00936 | -0.062 | -66.688
-9 | -0.5784 | 0.00908 | -0.0595 | -63.7004
-8.5 | -0.5306 | 0.00891 | -0.0574 | -59.5511
-8 | -0.4818 | 0.00878 | -0.0554 | -54.8747
-7.5 | -0.4332 | 0.00859 | -0.0535 | -50.4307
-7 | -0.3833 | 0.00847 | -0.0517 | -45.2538
-6.5 | -0.3325 | 0.00833 | -0.0502 | -39.916
-6 | -0.2814 | 0.00819 | -0.0487 | -34.359
-5.5 | -0.2295 | 0.00807 | -0.0474 | -28.4387
-5 | -0.1774 | 0.00795 | -0.0462 | -22.3145
-4.5 | -0.125 | 0.00784 | -0.0449 | -15.9439
-4 | -0.0715 | 0.00774 | -0.044 | -9.2377
-3.5 | -0.0186 | 0.00763 | -0.0429 | -2.4377
-3 | 0.0348 | 0.00754 | -0.0419 | 4.6154
-2.5 | 0.0884 | 0.00747 | -0.041 | 11.834
-2 | 0.1421 | 0.00741 | -0.0401 | 19.1768
-1.5 | 0.1957 | 0.00735 | -0.0392 | 26.6259
-1 | 0.2496 | 0.00729 | -0.0383 | 34.2387
-0.5 | 0.3029 | 0.00728 | -0.0374 | 41.6071
0 | 0.3568 | 0.00722 | -0.0366 | 49.4183
0.5 | 0.4093 | 0.0072 | -0.0356 | 56.8472
1 | 0.4617 | 0.00709 | -0.0345 | 65.1199
2 | 0.5384 | 0.0059 | -0.027 | 91.2542
2.5 | 0.5845 | 0.00576 | -0.0246 | 101.4757
3 | 0.6298 | 0.00575 | -0.022 | 109.5304
3.5 | 0.6772 | 0.00573 | -0.0199 | 118.185
4 | 0.7247 | 0.00579 | -0.0178 | 125.1641
4.5 | 0.7827 | 0.00593 | -0.018 | 131.9899
5 | 0.8527 | 0.00618 | -0.021 | 137.9773
5.5 | 0.9251 | 0.00643 | -0.0246 | 143.8725
6 | 0.9892 | 0.00671 | -0.0264 | 147.4218
6.5 | 1.0488 | 0.00696 | -0.0272 | 150.6897
7 | 1.1127 | 0.0073 | -0.0291 | 152.4247
7.5 | 1.1756 | 0.00758 | -0.0308 | 155.0923
8 | 1.2354 | 0.00799 | -0.0319 | 154.6183
8.5 | 1.2881 | 0.00836 | -0.0314 | 154.0789
9 | 1.3514 | 0.00876 | -0.0334 | 154.2694
9.5 | 1.4126 | 0.00922 | -0.035 | 153.2104
10 | 1.4711 | 0.00976 | -0.0361 | 150.7275
10.5 | 1.527 | 0.01032 | -0.0369 | 147.9651
11 | 1.5586 | 0.01081 | -0.0326 | 144.1813
11.5 | 1.5747 | 0.01133 | -0.0252 | 138.985
12 | 1.5963 | 0.012 | -0.0193 | 133.025
12.5 | 1.619 | 0.01282 | -0.0141 | 126.2871
13 | 1.6412 | 0.01385 | -0.0093 | 118.4982
13.5 | 1.6619 | 0.01514 | -0.0048 | 109.7688
14 | 1.6784 | 0.01682 | -0.0004 | 99.786
14.5 | 1.6922 | 0.01887 | 0.0036 | 89.6767
15 | 1.7027 | 0.02139 | 0.0071 | 79.6026
15.5 | 1.7105 | 0.02444 | 0.0099 | 69.9877
16 | 1.7116 | 0.02835 | 0.0122 | 60.3739
16.5 | 1.7072 | 0.03317 | 0.0137 | 51.4682
17 | 1.7013 | 0.03855 | 0.0144 | 44.1323
17.5 | 1.6895 | 0.04484 | 0.0145 | 37.6784
18 | 1.6658 | 0.05269 | 0.0139 | 31.6151
18.5 | 1.6443 | 0.06062 | 0.0129 | 27.1247
19 | 1.6132 | 0.06987 | 0.0112 | 23.0886
19.5 | 1.5842 | 0.07915 | 0.0091 | 20.0152
20 | 1.5597 | 0.0881 | 0.0068 | 17.7037

## 69. Re 4M Mach 0.25 (1)
BIGFOIL.COM POLAR EXPORT
NACA45016
NACA45016 |  |  |  | Cl Max: | 1.808 | at alpha= | 15 | deg
JavaFoil+Calcfoil stall+Eppler ext transition |  |  |  | L/D Max: | 131.182 | at alpha= | 5 | deg
Re: | 4000000 |  |  | Cd Min: | 0.00762 | at alpha= | 2.5 | deg
Mach: | 0.25 |  |  | Cl=0 at alpha= | -3.1905 | deg
|  |  |  | @ Cl=0.1, Cd= | 0.010245
|  |  |  | @ Cl=0.4, Cd= | 0.0098789
|  |  |  | @ Cl=0.6, Cd= | 0.0078358
alpha (deg) | Cl | Cd | Cm | Cl/Cd
-16 | -0.761 | 0.1111 | -0.019 | -6.848
-15.5 | -0.772 | 0.10433 | -0.02 | -7.402
-15 | -0.78 | 0.09771 | -0.02 | -7.981
-14.5 | -0.783 | 0.09136 | -0.02 | -8.575
-14 | -0.783 | 0.08522 | -0.021 | -9.189
-13.5 | -0.779 | 0.0794 | -0.021 | -9.807
-13 | -0.771 | 0.07364 | -0.022 | -10.463
-12.5 | -0.759 | 0.06797 | -0.023 | -11.163
-12 | -0.744 | 0.06181 | -0.023 | -12.041
-11.5 | -0.729 | 0.05454 | -0.025 | -13.361
-11 | -0.806 | 0.01541 | -0.033 | -52.31
-10.5 | -0.791 | 0.01256 | -0.034 | -63.009
-10 | -0.756 | 0.01182 | -0.035 | -63.98
-9.5 | -0.715 | 0.01136 | -0.035 | -62.957
-9 | -0.67 | 0.01111 | -0.035 | -60.324
-8.5 | -0.622 | 0.01034 | -0.036 | -60.189
-8 | -0.571 | 0.0098 | -0.036 | -58.28
-7.5 | -0.518 | 0.01013 | -0.036 | -51.146
-7 | -0.463 | 0.00991 | -0.037 | -46.703
-6.5 | -0.406 | 0.01023 | -0.037 | -39.641
-6 | -0.347 | 0.01003 | -0.037 | -34.587
-5.5 | -0.287 | 0.00982 | -0.037 | -29.225
-5 | -0.226 | 0.01023 | -0.038 | -22.115
-4.5 | -0.165 | 0.01002 | -0.038 | -16.418
-4 | -0.102 | 0.00994 | -0.038 | -10.273
-3.5 | -0.039 | 0.00979 | -0.038 | -4.002
-3 | 0.024 | 0.01036 | -0.039 | 2.336
-2.5 | 0.088 | 0.01026 | -0.039 | 8.574
-2 | 0.152 | 0.01018 | -0.039 | 14.925
-1.5 | 0.216 | 0.00954 | -0.04 | 22.656
-1 | 0.28 | 0.00956 | -0.04 | 29.265
-0.5 | 0.344 | 0.00947 | -0.04 | 36.291
0 | 0.407 | 0.00993 | -0.041 | 40.972
0.5 | 0.47 | 0.0081 | -0.041 | 58.039
1 | 0.534 | 0.00776 | -0.041 | 68.741
1.5 | 0.597 | 0.00783 | -0.042 | 76.218
2 | 0.659 | 0.00795 | -0.042 | 82.97
2.5 | 0.722 | 0.00762 | -0.042 | 94.728
3 | 0.784 | 0.00778 | -0.043 | 100.743
3.5 | 0.846 | 0.0082 | -0.043 | 103.178
4 | 0.908 | 0.00769 | -0.043 | 118.027
4.5 | 0.969 | 0.00765 | -0.043 | 126.712
5 | 1.03 | 0.00785 | -0.044 | 131.182
5.5 | 1.09 | 0.00899 | -0.044 | 121.268
6 | 1.15 | 0.00928 | -0.044 | 123.896
6.5 | 1.209 | 0.00963 | -0.045 | 125.511
7 | 1.267 | 0.01001 | -0.045 | 126.621
7.5 | 1.325 | 0.01043 | -0.045 | 126.943
8 | 1.38 | 0.01137 | -0.046 | 121.299
8.5 | 1.435 | 0.01163 | -0.046 | 123.412
9 | 1.488 | 0.01226 | -0.046 | 121.397
9.5 | 1.538 | 0.013 | -0.046 | 118.334
10 | 1.585 | 0.01403 | -0.046 | 113.001
10.5 | 1.628 | 0.01511 | -0.047 | 107.795
11 | 1.667 | 0.01641 | -0.047 | 101.623
11.5 | 1.702 | 0.01807 | -0.047 | 94.173
12 | 1.731 | 0.02023 | -0.047 | 85.566
12.5 | 1.755 | 0.023 | -0.047 | 76.295
13 | 1.773 | 0.02647 | -0.046 | 66.972
13.5 | 1.786 | 0.0305 | -0.046 | 58.568
14 | 1.797 | 0.03488 | -0.046 | 51.515
14.5 | 1.805 | 0.03931 | -0.046 | 45.909
15 | 1.808 | 0.04389 | -0.046 | 41.205
15.5 | 1.807 | 0.04865 | -0.046 | 37.149
16 | 1.802 | 0.05349 | -0.046 | 33.685
16.5 | 1.792 | 0.0587 | -0.046 | 30.528
17 | 1.777 | 0.06408 | -0.045 | 27.734
17.5 | 1.758 | 0.0697 | -0.045 | 25.221
18 | 1.731 | 0.07573 | -0.045 | 22.854
18.5 | 1.697 | 0.082 | -0.045 | 20.698
19 | 1.659 | 0.0886 | -0.045 | 18.722
19.5 | 1.615 | 0.0955 | -0.045 | 16.91
20 | 1.566 | 0.10279 | -0.045 | 15.24

## 70. Re 4M Mach 0.25 (2)
BIGFOIL.COM POLAR EXPORT
NACA45016
NACA45016 |  |  |  | Cl Max: | 1.6984 | at alpha= | 14.5 | deg
XFOIL ncrit=9 |  |  |  | L/D Max: | 153.042 | at alpha= | 8 | deg
Re: | 4000000 |  |  | Cd Min: | 0.17218 | at alpha= | -20 | deg
Mach: | 0.25 |  |  | Cl=0 at alpha= | -3.3306 | deg
|  |  |  | @ Cl=0.1, Cd= | 0.0075541
|  |  |  | @ Cl=0.4, Cd= | 0.0072962
|  |  |  | @ Cl=0.6, Cd= | 0.0059113
alpha (deg) | Cl | Cd | Cm | Cl/Cd
-20 | -0.6399 | 0.17218 | -0.0122 | -3.7165
-19.5 | -0.6621 | 0.15845 | -0.0201 | -4.1786
-19 | -0.7103 | 0.1407 | -0.0307 | -5.0483
-18.5 | -1.2491 | 0.05006 | -0.0996 | -24.9521
-18 | -1.3125 | 0.03787 | -0.106 | -34.658
-17.5 | -1.3358 | 0.03175 | -0.1051 | -42.0724
-17 | -1.3459 | 0.02769 | -0.1011 | -48.606
-16.5 | -1.3452 | 0.02492 | -0.0954 | -53.9807
-16 | -1.3425 | 0.02281 | -0.0882 | -58.8558
-15.5 | -1.3257 | 0.02095 | -0.0821 | -63.2792
-15 | -1.2751 | 0.01878 | -0.0816 | -67.8967
-14.5 | -1.2204 | 0.01709 | -0.0808 | -71.4102
-14 | -1.1704 | 0.01579 | -0.0785 | -74.1229
-13.5 | -1.1109 | 0.01471 | -0.0778 | -75.5201
-13 | -1.0402 | 0.01371 | -0.079 | -75.8716
-12.5 | -0.9546 | 0.01255 | -0.0835 | -76.0637
-12 | -0.8633 | 0.01151 | -0.0892 | -75.0043
-11.5 | -0.8185 | 0.01108 | -0.0854 | -73.8718
-11 | -0.7787 | 0.01075 | -0.0805 | -72.4372
-10.5 | -0.7364 | 0.01049 | -0.0761 | -70.2002
-10 | -0.6924 | 0.01006 | -0.0722 | -68.827
-9.5 | -0.6459 | 0.0098 | -0.0688 | -65.9082
-9 | -0.5972 | 0.00957 | -0.0658 | -62.4033
-8.5 | -0.5484 | 0.0093 | -0.063 | -58.9677
-8 | -0.4984 | 0.00908 | -0.0603 | -54.8899
-7.5 | -0.4468 | 0.00893 | -0.0581 | -50.0336
-7 | -0.3956 | 0.0087 | -0.0558 | -45.4713
-6.5 | -0.3431 | 0.00856 | -0.0538 | -40.0818
-6 | -0.2903 | 0.00839 | -0.052 | -34.6007
-5.5 | -0.2368 | 0.00825 | -0.0503 | -28.703
-5 | -0.1827 | 0.00809 | -0.0487 | -22.5834
-4.5 | -0.128 | 0.00797 | -0.0473 | -16.0602
-4 | -0.0739 | 0.00785 | -0.0459 | -9.414
-3.5 | -0.0185 | 0.00773 | -0.0447 | -2.3933
-3 | 0.0361 | 0.00766 | -0.0434 | 4.7128
-2.5 | 0.0919 | 0.00756 | -0.0424 | 12.1561
-2 | 0.1465 | 0.00752 | -0.0411 | 19.4814
-1.5 | 0.2024 | 0.00743 | -0.0402 | 27.2409
-1 | 0.2572 | 0.0074 | -0.039 | 34.7568
-0.5 | 0.3126 | 0.00734 | -0.038 | 42.5886
0 | 0.3675 | 0.00732 | -0.037 | 50.2049
0.5 | 0.422 | 0.00728 | -0.0359 | 57.967
1 | 0.4759 | 0.00721 | -0.0346 | 66.0055
1.5 | 0.5108 | 0.00639 | -0.0299 | 79.9374
2 | 0.5546 | 0.00601 | -0.0266 | 92.2795
2.5 | 0.6006 | 0.00591 | -0.0237 | 101.6244
3 | 0.6479 | 0.00586 | -0.021 | 110.5631
3.5 | 0.6941 | 0.00586 | -0.0181 | 118.4471
4 | 0.7425 | 0.00593 | -0.0156 | 125.2108
4.5 | 0.8037 | 0.00607 | -0.0159 | 132.4053
5 | 0.8804 | 0.00637 | -0.0198 | 138.2104
5.5 | 0.9568 | 0.00664 | -0.0235 | 144.0964
6 | 1.0212 | 0.00694 | -0.0247 | 147.147
7 | 1.1516 | 0.00759 | -0.0273 | 151.726
7.5 | 1.2161 | 0.00798 | -0.0285 | 152.3935
8 | 1.2779 | 0.00835 | -0.0291 | 153.0419
8.5 | 1.3356 | 0.00882 | -0.029 | 151.4286
9 | 1.3997 | 0.00927 | -0.0302 | 150.9924
9.5 | 1.4624 | 0.00973 | -0.0311 | 150.298
10 | 1.5222 | 0.0103 | -0.0316 | 147.7864
10.5 | 1.5573 | 0.01087 | -0.0272 | 143.2659
11 | 1.5754 | 0.0115 | -0.0197 | 136.9913
11.5 | 1.5975 | 0.01231 | -0.0133 | 129.7725
12 | 1.6194 | 0.01333 | -0.0074 | 121.4854
12.5 | 1.6422 | 0.01456 | -0.0023 | 112.7885
13 | 1.6634 | 0.01609 | 0.0024 | 103.381
13.5 | 1.6791 | 0.01814 | 0.007 | 92.5634
14 | 1.6909 | 0.02073 | 0.011 | 81.5678
14.5 | 1.6984 | 0.02397 | 0.0143 | 70.8552
15 | 1.6979 | 0.02822 | 0.0169 | 60.1665
15.5 | 1.6929 | 0.03332 | 0.0185 | 50.8073
16 | 1.6755 | 0.03997 | 0.0193 | 41.9189
16.5 | 1.6492 | 0.04789 | 0.0193 | 34.4373
17 | 1.6212 | 0.0563 | 0.0185 | 28.7957
17.5 | 1.5927 | 0.06506 | 0.0173 | 24.4805
18 | 1.56 | 0.07455 | 0.0154 | 20.9256
18.5 | 1.5309 | 0.08387 | 0.0132 | 18.2532
19 | 1.4958 | 0.09423 | 0.0102 | 15.8739
19.5 | 1.4747 | 0.10316 | 0.0074 | 14.2953

## 71. Re 4M Mach 0.50 (1)
BIGFOIL.COM POLAR EXPORT
NACA45016
NACA45016 |  |  |  | Cl Max: | 1.65 | at alpha= | 10.5 | deg
JavaFoil+Calcfoil stall+Eppler ext transition |  |  |  | L/D Max: | 112.057 | at alpha= | 5.5 | deg
Re: | 4000000 |  |  | Cd Min: | 0.0074 | at alpha= | 1 | deg
Mach: | 0.5 |  |  | Cl=0 at alpha= | -3.1929 | deg
|  |  |  | @ Cl=0.1, Cd= | 0.010005
|  |  |  | @ Cl=0.4, Cd= | 0.0094449
|  |  |  | @ Cl=0.6, Cd= | 0.0074137
alpha (deg) | Cl | Cd | Cm | Cl/Cd
-20 | -0.931 | 0.16646 | -0.02 | -5.594
-19.5 | -0.905 | 0.1592 | -0.021 | -5.682
-19 | -0.876 | 0.15529 | -0.02 | -5.644
-18.5 | -0.85 | 0.13928 | -0.02 | -6.1
-18 | -0.823 | 0.12972 | -0.02 | -6.342
-17.5 | -0.795 | 0.14201 | -0.02 | -5.597
-17 | -0.767 | 0.12589 | -0.02 | -6.096
-16.5 | -0.74 | 0.11522 | -0.02 | -6.426
-16 | -0.712 | 0.12688 | -0.02 | -5.613
-15.5 | -0.685 | 0.11156 | -0.02 | -6.14
-15 | -0.658 | 0.10279 | -0.02 | -6.401
-14.5 | -0.63 | 0.10817 | -0.02 | -5.821
-14 | -0.603 | 0.09702 | -0.02 | -6.211
-13.5 | -0.575 | 0.08878 | -0.02 | -6.482
-13 | -0.547 | 0.09179 | -0.02 | -5.958
-12.5 | -0.52 | 0.08327 | -0.02 | -6.244
-12 | -0.491 | 0.08658 | -0.019 | -5.672
-11.5 | -0.464 | 0.07675 | -0.02 | -6.047
-11 | -0.436 | 0.07919 | -0.019 | -5.5
-10.5 | -0.409 | 0.06907 | -0.021 | -5.924
-10 | -0.38 | 0.06959 | -0.02 | -5.466
-9.5 | -0.353 | 0.06743 | -0.02 | -5.228
-9 | -0.325 | 0.06463 | -0.02 | -5.031
-8.5 | -0.41 | 0.05614 | -0.023 | -7.295
-8 | -0.445 | 0.04813 | -0.025 | -9.249
-7.5 | -0.437 | 0.03912 | -0.029 | -11.174
-7 | -0.48 | 0.01174 | -0.041 | -40.895
-6.5 | -0.43 | 0.01006 | -0.041 | -42.778
-6 | -0.374 | 0.00979 | -0.041 | -38.162
-5.5 | -0.312 | 0.01001 | -0.042 | -31.212
-5 | -0.248 | 0.00975 | -0.042 | -25.433
-4.5 | -0.181 | 0.01004 | -0.042 | -18.078
-4 | -0.113 | 0.00984 | -0.043 | -11.486
-3.5 | -0.043 | 0.0097 | -0.043 | -4.483
-3 | 0.027 | 0.0096 | -0.043 | 2.805
-2.5 | 0.098 | 0.01002 | -0.044 | 9.767
-2 | 0.169 | 0.00949 | -0.044 | 17.839
-1.5 | 0.241 | 0.00941 | -0.044 | 25.604
-1 | 0.312 | 0.00943 | -0.045 | 33.105
-0.5 | 0.383 | 0.00944 | -0.045 | 40.596
0 | 0.453 | 0.00946 | -0.045 | 47.911
0.5 | 0.524 | 0.00942 | -0.046 | 55.614
1 | 0.594 | 0.0074 | -0.046 | 80.207
1.5 | 0.664 | 0.00756 | -0.046 | 87.772
2 | 0.733 | 0.00756 | -0.047 | 96.991
2.5 | 0.802 | 0.00863 | -0.047 | 92.912
3 | 0.87 | 0.00884 | -0.047 | 98.421
3.5 | 0.938 | 0.00912 | -0.048 | 102.867
4 | 1.005 | 0.00944 | -0.048 | 106.525
4.5 | 1.071 | 0.00981 | -0.048 | 109.255
5 | 1.137 | 0.01022 | -0.049 | 111.232
5.5 | 1.201 | 0.01071 | -0.049 | 112.057
6 | 1.263 | 0.01129 | -0.049 | 111.876
6.5 | 1.324 | 0.01196 | -0.05 | 110.675
7 | 1.382 | 0.01291 | -0.05 | 107.074
7.5 | 1.437 | 0.01388 | -0.05 | 103.558
8 | 1.489 | 0.01505 | -0.05 | 98.969
8.5 | 1.537 | 0.0165 | -0.05 | 93.151
9 | 1.579 | 0.01858 | -0.05 | 84.997
9.5 | 1.613 | 0.02104 | -0.05 | 76.675
10 | 1.638 | 0.02432 | -0.05 | 67.355
10.5 | 1.65 | 0.02875 | -0.049 | 57.403
11 | 1.648 | 0.03473 | -0.049 | 47.447
11.5 | 1.625 | 0.04288 | -0.048 | 37.896
12 | 1.574 | 0.05295 | -0.047 | 29.729
12.5 | 1.464 | 0.06474 | -0.046 | 22.611
13 | 0.981 | 0.08067 | -0.046 | 12.157
13.5 | 1.005 | 0.08927 | -0.045 | 11.257
14 | 1.031 | 0.09384 | -0.045 | 10.992
14.5 | 1.053 | 0.09888 | -0.045 | 10.649
15 | 1.083 | 0.1037 | -0.045 | 10.448
15.5 | 1.046 | 0.12613 | -0.033 | 8.294

## 72. Re 4M Mach 0.50 (2)
BIGFOIL.COM POLAR EXPORT
NACA45016
NACA45016 |  |  |  | Cl Max: | 1.6939 | at alpha= | 12 | deg
XFOIL ncrit=9 |  |  |  | L/D Max: | 140.765 | at alpha= | 6 | deg
Re: | 4000000 |  |  | Cd Min: | 0.13243 | at alpha= | -14 | deg
Mach: | 0.5 |  |  | Cl=0 at alpha= | -3.353 | deg
|  |  |  | @ Cl=0.1, Cd= | 0.0079914
|  |  |  | @ Cl=0.4, Cd= | 0.0077522
|  |  |  | @ Cl=0.6, Cd= | 0.0074543
alpha (deg) | Cl | Cd | Cm | Cl/Cd
-14 | -0.3328 | 0.13243 | -0.0423 | -2.513
-13.5 | -0.3445 | 0.11791 | -0.0521 | -2.9217
-13 | -0.3403 | 0.11025 | -0.0547 | -3.0866
-12.5 | -0.3609 | 0.09436 | -0.0686 | -3.8247
-11.5 | -0.3806 | 0.06104 | -0.1125 | -6.2353
-11 | -0.402 | 0.04503 | -0.1351 | -8.9274
-10.5 | -0.4471 | 0.03614 | -0.1393 | -12.3713
-10 | -0.4988 | 0.02997 | -0.1329 | -16.6433
-9.5 | -0.5598 | 0.02395 | -0.1203 | -23.3737
-9 | -0.6086 | 0.01767 | -0.107 | -34.4426
-8.5 | -0.5968 | 0.01416 | -0.0974 | -42.1469
-8 | -0.5575 | 0.01218 | -0.0898 | -45.7718
-7.5 | -0.5044 | 0.01105 | -0.0837 | -45.6471
-7 | -0.4472 | 0.01032 | -0.0783 | -43.3333
-6.5 | -0.3872 | 0.00983 | -0.0737 | -39.3896
-6 | -0.326 | 0.00944 | -0.0695 | -34.5339
-5.5 | -0.2653 | 0.00909 | -0.0656 | -29.1859
-5 | -0.2037 | 0.00885 | -0.0621 | -23.0169
-4.5 | -0.142 | 0.00858 | -0.0589 | -16.5501
-4 | -0.0808 | 0.0084 | -0.0559 | -9.619
-3.5 | -0.0179 | 0.00824 | -0.0533 | -2.1723
-3 | 0.043 | 0.00811 | -0.0506 | 5.3021
-2.5 | 0.1055 | 0.00798 | -0.0483 | 13.2206
-2 | 0.1666 | 0.00792 | -0.0459 | 21.0354
-1.5 | 0.2291 | 0.00783 | -0.0439 | 29.2593
-1 | 0.2903 | 0.0078 | -0.0418 | 37.2179
-0.5 | 0.3524 | 0.00776 | -0.0398 | 45.4124
0 | 0.4132 | 0.00775 | -0.0377 | 53.3161
0.5 | 0.474 | 0.00775 | -0.0356 | 61.1613
1 | 0.5341 | 0.00774 | -0.0333 | 69.0052
1.5 | 0.5917 | 0.00772 | -0.0306 | 76.6451
2 | 0.622 | 0.00675 | -0.023 | 92.1481
2.5 | 0.667 | 0.00658 | -0.0177 | 101.3678
3 | 0.7077 | 0.00645 | -0.0114 | 109.7209
4 | 0.795 | 0.00659 | 0.0003 | 120.6373
4.5 | 0.8957 | 0.00691 | -0.0054 | 129.6237
5 | 1.0062 | 0.00737 | -0.013 | 136.5265
5.5 | 1.078 | 0.00779 | -0.0126 | 138.3825
6 | 1.1585 | 0.00823 | -0.0137 | 140.7655
6.5 | 1.2335 | 0.0088 | -0.0137 | 140.1705
7 | 1.3018 | 0.0093 | -0.0121 | 139.9785
7.5 | 1.3794 | 0.00997 | -0.0124 | 138.3551
8 | 1.4565 | 0.01065 | -0.0124 | 136.7606
8.5 | 1.5314 | 0.01146 | -0.0119 | 133.63
9 | 1.5629 | 0.01245 | -0.0044 | 125.5341
9.5 | 1.5965 | 0.01347 | 0.0028 | 118.5226
10 | 1.6256 | 0.01496 | 0.0097 | 108.6631
10.5 | 1.6496 | 0.01699 | 0.0162 | 97.0924
11 | 1.6745 | 0.01944 | 0.0216 | 86.1368
11.5 | 1.6909 | 0.02276 | 0.0263 | 74.2926
12 | 1.6939 | 0.02738 | 0.03 | 61.8663
12.5 | 1.682 | 0.03342 | 0.0326 | 50.3291
13 | 1.6481 | 0.04136 | 0.034 | 39.8477
13.5 | 1.6045 | 0.05027 | 0.0343 | 31.9176
14 | 1.5499 | 0.0603 | 0.0335 | 25.7032
14.5 | 1.4982 | 0.07059 | 0.0317 | 21.224
15 | 1.4544 | 0.08072 | 0.0293 | 18.0178
15.5 | 1.4174 | 0.09068 | 0.0265 | 15.6308
16 | 1.3803 | 0.10108 | 0.0229 | 13.6555
16.5 | 1.3524 | 0.11091 | 0.0193 | 12.1937
17 | 1.3294 | 0.12063 | 0.0153 | 11.0205

## 73. Re 5M Mach 0.00 (1)
BIGFOIL.COM POLAR EXPORT
NACA45016
NACA45016 |  |  |  | Cl Max: | 1.884 | at alpha= | 17.5 | deg
JavaFoil+Calcfoil stall+Eppler ext transition |  |  |  | L/D Max: | 143.424 | at alpha= | 6 | deg
Re: | 5000000 |  |  | Cd Min: | 0.00757 | at alpha= | 2 | deg
Mach: | 0 |  |  | Cl=0 at alpha= | -3.1885 | deg
|  |  |  | @ Cl=0.1, Cd= | 0.0096555
|  |  |  | @ Cl=0.4, Cd= | 0.0094664
|  |  |  | @ Cl=0.6, Cd= | 0.007813
alpha (deg) | Cl | Cd | Cm | Cl/Cd
-20 | -0.918 | 0.14633 | -0.018 | -6.272
-19.5 | -0.924 | 0.13932 | -0.019 | -6.634
-19 | -0.929 | 0.13233 | -0.019 | -7.022
-18.5 | -0.933 | 0.12574 | -0.019 | -7.417
-18 | -0.933 | 0.11919 | -0.019 | -7.832
-17.5 | -0.932 | 0.11272 | -0.02 | -8.269
-17 | -0.929 | 0.1066 | -0.02 | -8.711
-16.5 | -0.923 | 0.10045 | -0.02 | -9.193
-16 | -0.916 | 0.09454 | -0.021 | -9.69
-15.5 | -0.907 | 0.08825 | -0.021 | -10.282
-15 | -0.897 | 0.08205 | -0.022 | -10.926
-14.5 | -0.883 | 0.07622 | -0.022 | -11.591
-14 | -0.87 | 0.0694 | -0.023 | -12.534
-13.5 | -0.858 | 0.0605 | -0.024 | -14.181
-13 | -0.924 | 0.02149 | -0.03 | -42.98
-12.5 | -0.93 | 0.01433 | -0.032 | -64.888
-12 | -0.91 | 0.01259 | -0.033 | -72.291
-11.5 | -0.879 | 0.01183 | -0.033 | -74.303
-11 | -0.842 | 0.01131 | -0.033 | -74.459
-10.5 | -0.801 | 0.01098 | -0.034 | -72.972
-10 | -0.758 | 0.00955 | -0.034 | -79.314
-9.5 | -0.712 | 0.00986 | -0.034 | -72.186
-9 | -0.663 | 0.01025 | -0.034 | -64.735
-8.5 | -0.613 | 0.01021 | -0.035 | -60.053
-8 | -0.561 | 0.01062 | -0.035 | -52.808
-7.5 | -0.507 | 0.01035 | -0.035 | -49.01
-7 | -0.452 | 0.01015 | -0.035 | -44.527
-6.5 | -0.396 | 0.00998 | -0.036 | -39.611
-6 | -0.338 | 0.0104 | -0.036 | -32.477
-5.5 | -0.279 | 0.00975 | -0.036 | -28.634
-5 | -0.22 | 0.00962 | -0.036 | -22.856
-4.5 | -0.16 | 0.00947 | -0.037 | -16.882
-4 | -0.099 | 0.01 | -0.037 | -9.913
-3.5 | -0.038 | 0.00992 | -0.037 | -3.833
-3 | 0.023 | 0.00973 | -0.038 | 2.413
-2.5 | 0.085 | 0.00967 | -0.038 | 8.812
-2 | 0.147 | 0.00961 | -0.038 | 15.313
-1.5 | 0.209 | 0.00951 | -0.038 | 22.003
-1 | 0.271 | 0.00954 | -0.039 | 28.416
-0.5 | 0.333 | 0.0101 | -0.039 | 32.97
0 | 0.394 | 0.00948 | -0.039 | 41.591
0.5 | 0.456 | 0.00934 | -0.04 | 48.813
1 | 0.517 | 0.00784 | -0.04 | 65.997
1.5 | 0.578 | 0.00795 | -0.04 | 72.772
2 | 0.639 | 0.00757 | -0.041 | 84.458
2.5 | 0.7 | 0.00801 | -0.041 | 87.396
3 | 0.761 | 0.0081 | -0.041 | 93.859
3.5 | 0.821 | 0.00824 | -0.042 | 99.579
4 | 0.881 | 0.00792 | -0.042 | 111.246
4.5 | 0.941 | 0.00808 | -0.042 | 116.455
5 | 1 | 0.00781 | -0.042 | 128.045
5.5 | 1.059 | 0.00801 | -0.043 | 132.173
6 | 1.117 | 0.00779 | -0.043 | 143.424
6.5 | 1.175 | 0.00896 | -0.043 | 131.192
7 | 1.233 | 0.00926 | -0.044 | 133.124
7.5 | 1.289 | 0.00979 | -0.044 | 131.727
8 | 1.345 | 0.01017 | -0.044 | 132.199
8.5 | 1.399 | 0.01061 | -0.045 | 131.945
9 | 1.453 | 0.01123 | -0.045 | 129.336
9.5 | 1.504 | 0.01186 | -0.045 | 126.793
10 | 1.553 | 0.01251 | -0.045 | 124.107
10.5 | 1.599 | 0.01327 | -0.045 | 120.514
11 | 1.642 | 0.01422 | -0.046 | 115.434
11.5 | 1.681 | 0.01539 | -0.046 | 109.198
12 | 1.716 | 0.01686 | -0.046 | 101.81
12.5 | 1.747 | 0.01871 | -0.046 | 93.366
13 | 1.774 | 0.02107 | -0.046 | 84.215
13.5 | 1.797 | 0.02379 | -0.046 | 75.512
14 | 1.817 | 0.02687 | -0.046 | 67.592
14.5 | 1.835 | 0.03009 | -0.046 | 60.962
15 | 1.85 | 0.03345 | -0.046 | 55.296
15.5 | 1.862 | 0.03698 | -0.045 | 50.343
16 | 1.871 | 0.04071 | -0.045 | 45.972
16.5 | 1.878 | 0.0446 | -0.045 | 42.117
17 | 1.883 | 0.04871 | -0.045 | 38.647
17.5 | 1.884 | 0.05297 | -0.045 | 35.572
18 | 1.881 | 0.05753 | -0.045 | 32.702
18.5 | 1.875 | 0.06221 | -0.045 | 30.146
19 | 1.866 | 0.0671 | -0.045 | 27.813
19.5 | 1.855 | 0.07217 | -0.045 | 25.699
20 | 1.84 | 0.07744 | -0.045 | 23.765

## 74. Re 5M Mach 0.00 (2)
BIGFOIL.COM POLAR EXPORT
NACA45016
NACA45016 |  |  |  | Cl Max: | 1.7303 | at alpha= | 17 | deg
XFOIL ncrit=9 |  |  |  | L/D Max: | 162.96 | at alpha= | 8 | deg
Re: | 5000000 |  |  | Cd Min: | 0.07997 | at alpha= | 20 | deg
Mach: | 0 |  |  | Cl=0 at alpha= | -3.3187 | deg
|  |  |  | @ Cl=0.1, Cd= | 0.0071763
|  |  |  | @ Cl=0.4, Cd= | 0.0069288
|  |  |  | @ Cl=0.6, Cd= | 0.0056468
alpha (deg) | Cl | Cd | Cm | Cl/Cd
-20 | -1.5697 | 0.02379 | -0.088 | -65.9815
-19.5 | -1.5506 | 0.02212 | -0.0847 | -70.0995
-19 | -1.5304 | 0.02071 | -0.0809 | -73.8967
-18.5 | -1.5093 | 0.01956 | -0.0765 | -77.1626
-18 | -1.4883 | 0.01858 | -0.0716 | -80.1023
-17.5 | -1.4695 | 0.01779 | -0.0657 | -82.6026
-17 | -1.445 | 0.01709 | -0.0606 | -84.5524
-16.5 | -1.3921 | 0.01627 | -0.0609 | -85.5624
-16 | -1.3394 | 0.01524 | -0.0612 | -87.8871
-15.5 | -1.2829 | 0.01431 | -0.0621 | -89.6506
-15 | -1.2314 | 0.01353 | -0.0616 | -91.0126
-14.5 | -1.1724 | 0.01282 | -0.0626 | -91.4509
-14 | -1.1143 | 0.0122 | -0.0633 | -91.3361
-13.5 | -1.0447 | 0.01163 | -0.0663 | -89.828
-13 | -0.9604 | 0.01084 | -0.0727 | -88.5978
-12.5 | -0.8867 | 0.01023 | -0.0766 | -86.6764
-12 | -0.8447 | 0.00997 | -0.0736 | -84.7242
-11.5 | -0.8054 | 0.00976 | -0.0699 | -82.5205
-11 | -0.7636 | 0.00955 | -0.0668 | -79.9581
-10.5 | -0.7208 | 0.00926 | -0.0639 | -77.8402
-10 | -0.6762 | 0.00907 | -0.0613 | -74.5535
-9.5 | -0.6294 | 0.00891 | -0.0592 | -70.6397
-9 | -0.5819 | 0.00874 | -0.0571 | -66.5789
-8.5 | -0.5344 | 0.00855 | -0.0551 | -62.5029
-8 | -0.4853 | 0.00841 | -0.0534 | -57.7051
-7.5 | -0.4354 | 0.00828 | -0.0518 | -52.5845
-7 | -0.3857 | 0.00813 | -0.0502 | -47.4416
-6.5 | -0.3342 | 0.00802 | -0.0489 | -41.6708
-6 | -0.2831 | 0.00787 | -0.0476 | -35.972
-5.5 | -0.2309 | 0.00776 | -0.0464 | -29.7552
-4.5 | -0.1255 | 0.00754 | -0.0444 | -16.6446
-4 | -0.0728 | 0.00743 | -0.0433 | -9.7981
-3.5 | -0.0194 | 0.00733 | -0.0424 | -2.6467
-3 | 0.0341 | 0.00726 | -0.0416 | 4.697
-2.5 | 0.0878 | 0.00719 | -0.0408 | 12.2114
-2 | 0.1414 | 0.00713 | -0.0399 | 19.8317
-1.5 | 0.1954 | 0.00707 | -0.0392 | 27.6379
-1 | 0.2486 | 0.00704 | -0.0383 | 35.3125
-0.5 | 0.3028 | 0.00698 | -0.0376 | 43.3811
0 | 0.3557 | 0.00697 | -0.0367 | 51.033
0.5 | 0.4094 | 0.00692 | -0.036 | 59.1618
1 | 0.4617 | 0.00687 | -0.035 | 67.2052
1.5 | 0.5052 | 0.0064 | -0.0324 | 78.9375
2 | 0.5434 | 0.00579 | -0.0287 | 93.8515
2.5 | 0.5891 | 0.00567 | -0.0264 | 103.8977
3 | 0.636 | 0.00557 | -0.0242 | 114.1831
3.5 | 0.6825 | 0.00558 | -0.022 | 122.3118
4 | 0.7282 | 0.00558 | -0.0196 | 130.5018
4.5 | 0.7771 | 0.00565 | -0.0179 | 137.5398
5 | 0.8396 | 0.00584 | -0.0194 | 143.7671
5.5 | 0.9063 | 0.00606 | -0.0218 | 149.5545
6 | 0.9774 | 0.00633 | -0.0253 | 154.4076
6.5 | 1.0352 | 0.00659 | -0.0259 | 157.0865
7 | 1.1 | 0.00686 | -0.0281 | 160.3499
7.5 | 1.1618 | 0.0072 | -0.0297 | 161.3611
8 | 1.2222 | 0.0075 | -0.031 | 162.96
8.5 | 1.2785 | 0.0079 | -0.0315 | 161.8354
9 | 1.3313 | 0.00835 | -0.0313 | 159.4371
9.5 | 1.3924 | 0.00877 | -0.0331 | 158.7685
10 | 1.4509 | 0.00928 | -0.0344 | 156.347
10.5 | 1.5069 | 0.00981 | -0.0353 | 153.6086
11 | 1.5598 | 0.01043 | -0.0357 | 149.5494
11.5 | 1.5842 | 0.01094 | -0.0302 | 144.808
12 | 1.6027 | 0.01152 | -0.0236 | 139.1233
12.5 | 1.6227 | 0.0123 | -0.0178 | 131.9268
13 | 1.6423 | 0.01329 | -0.0124 | 123.5741
13.5 | 1.6634 | 0.01444 | -0.0078 | 115.1939
14 | 1.6828 | 0.01584 | -0.0036 | 106.2374
14.5 | 1.6956 | 0.01778 | 0.0007 | 95.3656
15 | 1.7105 | 0.01987 | 0.0041 | 86.0845
15.5 | 1.7208 | 0.0225 | 0.0072 | 76.48
16 | 1.7264 | 0.02578 | 0.0097 | 66.9666
16.5 | 1.7286 | 0.02974 | 0.0116 | 58.1237
17 | 1.7303 | 0.03406 | 0.0127 | 50.8015
17.5 | 1.7228 | 0.03962 | 0.0132 | 43.4831
18 | 1.7075 | 0.0463 | 0.0132 | 36.879
18.5 | 1.6894 | 0.05358 | 0.0125 | 31.5304
19 | 1.6647 | 0.06186 | 0.0114 | 26.9108
19.5 | 1.635 | 0.07101 | 0.0096 | 23.0249
20 | 1.6085 | 0.07997 | 0.0076 | 20.1138

## 75. Re 5M Mach 0.10 (1)
BIGFOIL.COM POLAR EXPORT
NACA45016
NACA45016 |  |  |  | Cl Max: | 1.872 | at alpha= | 17 | deg
JavaFoil+Calcfoil stall+Eppler ext transition |  |  |  | L/D Max: | 142.788 | at alpha= | 6 | deg
Re: | 5000000 |  |  | Cd Min: | 0.00762 | at alpha= | 2 | deg
Mach: | 0.1 |  |  | Cl=0 at alpha= | -3.1936 | deg
|  |  |  | @ Cl=0.1, Cd= | 0.0097006
|  |  |  | @ Cl=0.4, Cd= | 0.0094748
|  |  |  | @ Cl=0.6, Cd= | 0.0078541
alpha (deg) | Cl | Cd | Cm | Cl/Cd
-17.5 | -0.908 | 0.11506 | -0.02 | -7.892
-17 | -0.907 | 0.10891 | -0.02 | -8.33
-16.5 | -0.904 | 0.10266 | -0.02 | -8.81
-16 | -0.899 | 0.09667 | -0.02 | -9.303
-15.5 | -0.892 | 0.09062 | -0.021 | -9.847
-15 | -0.883 | 0.08426 | -0.021 | -10.485
-14.5 | -0.872 | 0.07855 | -0.022 | -11.1
-14 | -0.859 | 0.07224 | -0.023 | -11.889
-13.5 | -0.845 | 0.06519 | -0.023 | -12.964
-13 | -0.876 | 0.03591 | -0.028 | -24.387
-12.5 | -0.913 | 0.0164 | -0.032 | -55.673
-12 | -0.904 | 0.01305 | -0.033 | -69.282
-11.5 | -0.876 | 0.01211 | -0.033 | -72.321
-11 | -0.841 | 0.0115 | -0.033 | -73.187
-10.5 | -0.801 | 0.01108 | -0.034 | -72.311
-10 | -0.758 | 0.01079 | -0.034 | -70.278
-9.5 | -0.713 | 0.00999 | -0.034 | -71.387
-9 | -0.665 | 0.0098 | -0.035 | -67.835
-8.5 | -0.615 | 0.01027 | -0.035 | -59.869
-8 | -0.563 | 0.0101 | -0.035 | -55.734
-7.5 | -0.509 | 0.0104 | -0.035 | -48.971
-7 | -0.454 | 0.01019 | -0.036 | -44.529
-6.5 | -0.397 | 0.01006 | -0.036 | -39.468
-6 | -0.339 | 0.01046 | -0.036 | -32.444
-5.5 | -0.28 | 0.0098 | -0.036 | -28.618
-5 | -0.221 | 0.00966 | -0.037 | -22.858
-4.5 | -0.161 | 0.00952 | -0.037 | -16.865
-4 | -0.1 | 0.00999 | -0.037 | -9.967
-3.5 | -0.038 | 0.0099 | -0.037 | -3.858
-3 | 0.024 | 0.00978 | -0.038 | 2.41
-2.5 | 0.086 | 0.00973 | -0.038 | 8.805
-2 | 0.148 | 0.0096 | -0.038 | 15.404
-1.5 | 0.21 | 0.00958 | -0.039 | 21.952
-1 | 0.273 | 0.0096 | -0.039 | 28.377
-0.5 | 0.335 | 0.00962 | -0.039 | 34.764
0 | 0.396 | 0.00948 | -0.04 | 41.818
0.5 | 0.458 | 0.0094 | -0.04 | 48.705
1 | 0.52 | 0.00788 | -0.04 | 65.956
1.5 | 0.581 | 0.00796 | -0.04 | 73.007
2 | 0.642 | 0.00762 | -0.041 | 84.256
2.5 | 0.703 | 0.00803 | -0.041 | 87.549
3 | 0.764 | 0.00816 | -0.041 | 93.694
3.5 | 0.825 | 0.00782 | -0.042 | 105.515
4 | 0.885 | 0.00795 | -0.042 | 111.28
4.5 | 0.945 | 0.00814 | -0.042 | 116.047
5 | 1.005 | 0.00784 | -0.043 | 128.1
5.5 | 1.064 | 0.00763 | -0.043 | 139.443
6 | 1.123 | 0.00786 | -0.043 | 142.788
6.5 | 1.181 | 0.00902 | -0.044 | 130.832
7 | 1.238 | 0.00936 | -0.044 | 132.292
7.5 | 1.295 | 0.00988 | -0.044 | 131.087
8 | 1.351 | 0.01028 | -0.044 | 131.37
8.5 | 1.405 | 0.01072 | -0.045 | 131.12
9 | 1.458 | 0.01124 | -0.045 | 129.725
9.5 | 1.509 | 0.01201 | -0.045 | 125.704
10 | 1.558 | 0.01269 | -0.045 | 122.767
10.5 | 1.604 | 0.01348 | -0.046 | 118.993
11 | 1.646 | 0.01448 | -0.046 | 113.721
11.5 | 1.685 | 0.01572 | -0.046 | 107.213
12 | 1.719 | 0.01727 | -0.046 | 99.547
12.5 | 1.749 | 0.01925 | -0.046 | 90.894
13 | 1.775 | 0.0217 | -0.046 | 81.802
13.5 | 1.797 | 0.02463 | -0.046 | 72.935
14 | 1.815 | 0.02782 | -0.046 | 65.245
14.5 | 1.832 | 0.03117 | -0.046 | 58.777
15 | 1.846 | 0.03469 | -0.046 | 53.215
15.5 | 1.857 | 0.03829 | -0.046 | 48.49
16 | 1.864 | 0.04218 | -0.046 | 44.207
16.5 | 1.869 | 0.04622 | -0.045 | 40.445
17 | 1.872 | 0.05044 | -0.045 | 37.105
17.5 | 1.871 | 0.05492 | -0.045 | 34.063
18 | 1.865 | 0.05958 | -0.045 | 31.309
18.5 | 1.856 | 0.06447 | -0.045 | 28.791
19 | 1.844 | 0.06956 | -0.045 | 26.511
19.5 | 1.829 | 0.0748 | -0.045 | 24.45
20 | 1.811 | 0.08027 | -0.046 | 22.565

## 76. Re 5M Mach 0.10 (2)
BIGFOIL.COM POLAR EXPORT
NACA45016
NACA45016 |  |  |  | Cl Max: | 1.7241 | at alpha= | 16 | deg
XFOIL ncrit=9 |  |  |  | L/D Max: | 162.712 | at alpha= | 8 | deg
Re: | 5000000 |  |  | Cd Min: | 0.08511 | at alpha= | 20 | deg
Mach: | 0.1 |  |  | Cl=0 at alpha= | -3.3194 | deg
|  |  |  | @ Cl=0.1, Cd= | 0.0071949
|  |  |  | @ Cl=0.4, Cd= | 0.006943
|  |  |  | @ Cl=0.6, Cd= | 0.0056818
alpha (deg) | Cl | Cd | Cm | Cl/Cd
-20 | -1.5587 | 0.02604 | -0.0936 | -59.8579
-19.5 | -1.5444 | 0.02387 | -0.0904 | -64.7005
-19 | -1.5277 | 0.02207 | -0.0866 | -69.2207
-18.5 | -1.5087 | 0.02063 | -0.0822 | -73.1314
-18 | -1.4889 | 0.01946 | -0.0772 | -76.5108
-17.5 | -1.4695 | 0.01849 | -0.0715 | -79.4754
-17 | -1.456 | 0.01772 | -0.0643 | -82.167
-16.5 | -1.4029 | 0.01684 | -0.0643 | -83.3076
-16 | -1.3479 | 0.01597 | -0.0646 | -84.402
-15.5 | -1.293 | 0.01482 | -0.065 | -87.247
-15 | -1.2415 | 0.01394 | -0.0643 | -89.0603
-14.5 | -1.1829 | 0.01314 | -0.0649 | -90.0228
-14 | -1.1241 | 0.01246 | -0.0654 | -90.2167
-13.5 | -1.0547 | 0.01184 | -0.0681 | -89.0794
-13 | -0.9686 | 0.01109 | -0.0744 | -87.3399
-12.5 | -0.892 | 0.01039 | -0.0787 | -85.8518
-12 | -0.8497 | 0.01009 | -0.0756 | -84.2121
-11.5 | -0.8106 | 0.00986 | -0.0717 | -82.211
-11 | -0.7683 | 0.00967 | -0.0684 | -79.4519
-10.5 | -0.7251 | 0.00938 | -0.0654 | -77.3028
-10 | -0.6805 | 0.00915 | -0.0626 | -74.3716
-9.5 | -0.6335 | 0.00897 | -0.0603 | -70.6243
-9 | -0.5851 | 0.00883 | -0.0583 | -66.2627
-8.5 | -0.5376 | 0.0086 | -0.0561 | -62.5116
-7.5 | -0.4379 | 0.00834 | -0.0526 | -52.506
-7 | -0.388 | 0.00816 | -0.0509 | -47.549
-6.5 | -0.3363 | 0.00804 | -0.0496 | -41.8284
-6 | -0.2846 | 0.0079 | -0.0482 | -36.0253
-5.5 | -0.2322 | 0.00778 | -0.0469 | -29.8458
-5 | -0.1799 | 0.00767 | -0.0457 | -23.455
-4.5 | -0.1262 | 0.00756 | -0.0448 | -16.6931
-4 | -0.0731 | 0.00744 | -0.0437 | -9.8253
-3.5 | -0.0195 | 0.00735 | -0.0427 | -2.6531
-3 | 0.0345 | 0.00727 | -0.0419 | 4.7455
-2.5 | 0.0884 | 0.00721 | -0.041 | 12.2607
-2 | 0.1423 | 0.00714 | -0.0401 | 19.93
-1.5 | 0.1965 | 0.00708 | -0.0394 | 27.7542
-1 | 0.2502 | 0.00706 | -0.0385 | 35.4391
-0.5 | 0.3045 | 0.00699 | -0.0378 | 43.5622
0 | 0.3577 | 0.00699 | -0.0368 | 51.1731
0.5 | 0.4117 | 0.00693 | -0.0361 | 59.4084
1 | 0.4642 | 0.0069 | -0.035 | 67.2754
1.5 | 0.5107 | 0.00653 | -0.0329 | 78.2083
2 | 0.5464 | 0.00581 | -0.0286 | 94.0448
2.5 | 0.5922 | 0.0057 | -0.0263 | 103.8947
3 | 0.6393 | 0.00559 | -0.0241 | 114.3649
3.5 | 0.6858 | 0.00561 | -0.0217 | 122.246
4 | 0.7318 | 0.0056 | -0.0193 | 130.6786
4.5 | 0.7806 | 0.00568 | -0.0175 | 137.4296
5 | 0.8443 | 0.00586 | -0.0191 | 144.0785
5.5 | 0.9118 | 0.0061 | -0.0216 | 149.4754
6 | 0.9838 | 0.00636 | -0.0251 | 154.6855
6.5 | 1.0406 | 0.00663 | -0.0254 | 156.9532
7 | 1.1072 | 0.0069 | -0.0278 | 160.4638
7.5 | 1.1691 | 0.00726 | -0.0293 | 161.0331
8 | 1.2301 | 0.00756 | -0.0305 | 162.7116
8.5 | 1.2865 | 0.00797 | -0.0309 | 161.4178
9 | 1.3406 | 0.00843 | -0.0309 | 159.0273
9.5 | 1.402 | 0.00887 | -0.0326 | 158.0609
10 | 1.4602 | 0.00939 | -0.0337 | 155.5059
10.5 | 1.5161 | 0.00993 | -0.0344 | 152.6788
11 | 1.5694 | 0.01056 | -0.0347 | 148.6174
11.5 | 1.587 | 0.01107 | -0.0276 | 143.3604
12 | 1.6067 | 0.01169 | -0.0212 | 137.4423
12.5 | 1.6274 | 0.01253 | -0.0155 | 129.8803
13 | 1.6471 | 0.01359 | -0.0102 | 121.1994
13.5 | 1.6674 | 0.01485 | -0.0056 | 112.2828
14 | 1.6857 | 0.0164 | -0.0013 | 102.7866
14.5 | 1.6991 | 0.01842 | 0.0029 | 92.2421
15 | 1.7122 | 0.02074 | 0.0063 | 82.5554
15.5 | 1.721 | 0.02364 | 0.0092 | 72.8003
16 | 1.7241 | 0.02731 | 0.0116 | 63.1307
16.5 | 1.7238 | 0.03167 | 0.0132 | 54.4301
17 | 1.7199 | 0.03677 | 0.0141 | 46.7745
17.5 | 1.7111 | 0.04263 | 0.0144 | 40.1384
18 | 1.6902 | 0.05009 | 0.014 | 33.7433
18.5 | 1.6696 | 0.0578 | 0.0131 | 28.8858
19 | 1.6425 | 0.06646 | 0.0117 | 24.7141
19.5 | 1.6108 | 0.07597 | 0.0096 | 21.2031
20 | 1.5843 | 0.08511 | 0.0073 | 18.6147

## 77. Re 5M Mach 0.25 (1)
BIGFOIL.COM POLAR EXPORT
NACA45016
NACA45016 |  |  |  | Cl Max: | 1.813 | at alpha= | 15 | deg
JavaFoil+Calcfoil stall+Eppler ext transition |  |  |  | L/D Max: | 133.685 | at alpha= | 5 | deg
Re: | 5000000 |  |  | Cd Min: | 0.00764 | at alpha= | 3 | deg
Mach: | 0.25 |  |  | Cl=0 at alpha= | -3.1905 | deg
|  |  |  | @ Cl=0.1, Cd= | 0.0099169
|  |  |  | @ Cl=0.4, Cd= | 0.0096
|  |  |  | @ Cl=0.6, Cd= | 0.0077239
alpha (deg) | Cl | Cd | Cm | Cl/Cd
-16 | -0.762 | 0.10924 | -0.019 | -6.972
-15.5 | -0.773 | 0.1024 | -0.02 | -7.551
-15 | -0.781 | 0.09585 | -0.02 | -8.147
-14.5 | -0.785 | 0.08936 | -0.021 | -8.782
-14 | -0.785 | 0.08319 | -0.021 | -9.431
-13.5 | -0.781 | 0.07733 | -0.022 | -10.093
-13 | -0.773 | 0.07149 | -0.022 | -10.81
-12.5 | -0.762 | 0.06553 | -0.023 | -11.622
-12 | -0.749 | 0.05853 | -0.024 | -12.794
-11.5 | -0.802 | 0.02307 | -0.031 | -34.766
-11 | -0.821 | 0.01319 | -0.034 | -62.263
-10.5 | -0.794 | 0.01201 | -0.034 | -66.12
-10 | -0.758 | 0.01145 | -0.035 | -66.172
-9.5 | -0.716 | 0.01109 | -0.035 | -64.537
-9 | -0.671 | 0.00977 | -0.035 | -68.667
-8.5 | -0.622 | 0.01018 | -0.036 | -61.138
-8 | -0.571 | 0.01044 | -0.036 | -54.712
-7.5 | -0.518 | 0.00981 | -0.036 | -52.823
-7 | -0.463 | 0.01012 | -0.037 | -45.713
-6.5 | -0.406 | 0.00988 | -0.037 | -41.038
-6 | -0.347 | 0.0097 | -0.037 | -35.786
-5.5 | -0.287 | 0.01005 | -0.037 | -28.575
-5 | -0.226 | 0.00989 | -0.038 | -22.885
-4.5 | -0.165 | 0.00969 | -0.038 | -16.985
-4 | -0.102 | 0.00962 | -0.038 | -10.619
-3.5 | -0.039 | 0.01005 | -0.038 | -3.901
-3 | 0.024 | 0.01003 | -0.039 | 2.414
-2.5 | 0.088 | 0.00993 | -0.039 | 8.859
-2 | 0.152 | 0.00986 | -0.039 | 15.408
-1.5 | 0.216 | 0.00976 | -0.04 | 22.151
-1 | 0.28 | 0.00928 | -0.04 | 30.174
-0.5 | 0.344 | 0.0092 | -0.04 | 37.355
0 | 0.407 | 0.00965 | -0.041 | 42.154
0.5 | 0.47 | 0.0096 | -0.041 | 48.991
1 | 0.534 | 0.00811 | -0.041 | 65.808
1.5 | 0.597 | 0.00772 | -0.042 | 77.299
2 | 0.659 | 0.0078 | -0.042 | 84.556
2.5 | 0.722 | 0.00794 | -0.042 | 90.888
3 | 0.784 | 0.00764 | -0.043 | 102.705
3.5 | 0.846 | 0.00806 | -0.043 | 104.999
4 | 0.908 | 0.00775 | -0.043 | 117.139
4.5 | 0.97 | 0.00792 | -0.043 | 122.339
5 | 1.03 | 0.00771 | -0.044 | 133.685
5.5 | 1.091 | 0.00883 | -0.044 | 123.54
6 | 1.151 | 0.00912 | -0.044 | 126.156
6.5 | 1.21 | 0.00944 | -0.045 | 128.108
7 | 1.268 | 0.00982 | -0.045 | 129.171
7.5 | 1.325 | 0.01022 | -0.045 | 129.649
8 | 1.38 | 0.01115 | -0.046 | 123.815
8.5 | 1.436 | 0.01139 | -0.046 | 126.075
9 | 1.489 | 0.01201 | -0.046 | 123.936
9.5 | 1.539 | 0.01286 | -0.046 | 119.651
10 | 1.586 | 0.01379 | -0.046 | 115.031
10.5 | 1.63 | 0.01484 | -0.047 | 109.818
11 | 1.669 | 0.01616 | -0.047 | 103.291
11.5 | 1.703 | 0.01782 | -0.047 | 95.556
12 | 1.732 | 0.02001 | -0.047 | 86.543
12.5 | 1.756 | 0.02276 | -0.047 | 77.125
13 | 1.774 | 0.02613 | -0.046 | 67.915
13.5 | 1.789 | 0.02989 | -0.046 | 59.853
14 | 1.8 | 0.03394 | -0.046 | 53.036
14.5 | 1.809 | 0.03802 | -0.046 | 47.581
15 | 1.813 | 0.04222 | -0.046 | 42.938
15.5 | 1.812 | 0.04677 | -0.046 | 38.742
16 | 1.806 | 0.05148 | -0.046 | 35.089
16.5 | 1.797 | 0.05644 | -0.046 | 31.834
17 | 1.782 | 0.06165 | -0.046 | 28.899
17.5 | 1.762 | 0.06718 | -0.046 | 26.231
18 | 1.735 | 0.07297 | -0.046 | 23.775
18.5 | 1.701 | 0.07918 | -0.046 | 21.486
19 | 1.662 | 0.08557 | -0.046 | 19.427
19.5 | 1.618 | 0.09247 | -0.046 | 17.499
20 | 1.569 | 0.09957 | -0.045 | 15.762

## 78. Re 5M Mach 0.25 (2)
BIGFOIL.COM POLAR EXPORT
NACA45016
NACA45016 |  |  |  | Cl Max: | 1.7096 | at alpha= | 15 | deg
XFOIL ncrit=9 |  |  |  | L/D Max: | 160.159 | at alpha= | 7.5 | deg
Re: | 5000000 |  |  | Cd Min: | 0.15892 | at alpha= | -20 | deg
Mach: | 0.25 |  |  | Cl=0 at alpha= | -3.3232 | deg
|  |  |  | @ Cl=0.1, Cd= | 0.0072756
|  |  |  | @ Cl=0.4, Cd= | 0.0070433
|  |  |  | @ Cl=0.6, Cd= | 0.0058749
alpha (deg) | Cl | Cd | Cm | Cl/Cd
-20 | -0.7026 | 0.15892 | -0.0201 | -4.4211
-19.5 | -0.7264 | 0.14601 | -0.0279 | -4.975
-19 | -1.3394 | 0.04611 | -0.1049 | -29.0479
-18.5 | -1.3871 | 0.03633 | -0.1088 | -38.1806
-18 | -1.4054 | 0.03075 | -0.1074 | -45.7041
-17.5 | -1.4121 | 0.0269 | -0.1034 | -52.4944
-17 | -1.411 | 0.02413 | -0.0977 | -58.4749
-16.5 | -1.4037 | 0.02214 | -0.0909 | -63.4011
-16 | -1.388 | 0.02045 | -0.0844 | -67.8729
-15.5 | -1.336 | 0.01863 | -0.0835 | -71.7123
-15 | -1.2749 | 0.01714 | -0.0835 | -74.3816
-14.5 | -1.2271 | 0.01603 | -0.0807 | -76.5502
-13.5 | -1.1086 | 0.01351 | -0.0793 | -82.0577
-13 | -1.0192 | 0.0125 | -0.0842 | -81.536
-12.5 | -0.9198 | 0.01153 | -0.0912 | -79.7745
-12 | -0.8739 | 0.01102 | -0.0876 | -79.3013
-11.5 | -0.837 | 0.01061 | -0.0821 | -78.8878
-11 | -0.7954 | 0.01028 | -0.0776 | -77.3735
-10.5 | -0.75 | 0.00999 | -0.0738 | -75.0751
-10 | -0.7025 | 0.00976 | -0.0705 | -71.9775
-9.5 | -0.6555 | 0.00942 | -0.0672 | -69.586
-9 | -0.6061 | 0.00918 | -0.0643 | -66.024
-8.5 | -0.5554 | 0.009 | -0.0618 | -61.7111
-8 | -0.5046 | 0.00875 | -0.0593 | -57.6686
-7.5 | -0.453 | 0.00857 | -0.057 | -52.8588
-7 | -0.4 | 0.00843 | -0.0551 | -47.4496
-6.5 | -0.3476 | 0.00823 | -0.0531 | -42.2357
-6 | -0.2935 | 0.0081 | -0.0514 | -36.2346
-5.5 | -0.2395 | 0.00792 | -0.0498 | -30.2399
-5 | -0.1846 | 0.0078 | -0.0484 | -23.6667
-4.5 | -0.1304 | 0.00767 | -0.0469 | -17.0013
-4 | -0.0747 | 0.00754 | -0.0457 | -9.9072
-3.5 | -0.0197 | 0.00747 | -0.0445 | -2.6372
-3 | 0.036 | 0.00735 | -0.0434 | 4.898
-2.5 | 0.091 | 0.00729 | -0.0422 | 12.4829
-2 | 0.1472 | 0.0072 | -0.0413 | 20.4444
-1.5 | 0.2024 | 0.00717 | -0.0402 | 28.2287
-1 | 0.2584 | 0.00711 | -0.0393 | 36.3432
-0.5 | 0.3139 | 0.00709 | -0.0383 | 44.2736
0 | 0.3692 | 0.00706 | -0.0373 | 52.2946
0.5 | 0.4245 | 0.00703 | -0.0364 | 60.3841
1 | 0.4785 | 0.00701 | -0.0352 | 68.2596
1.5 | 0.5307 | 0.00683 | -0.0336 | 77.7013
2 | 0.5625 | 0.00597 | -0.0282 | 94.2211
3 | 0.6571 | 0.00573 | -0.023 | 114.6771
3.5 | 0.7042 | 0.00572 | -0.0203 | 123.1119
4 | 0.7509 | 0.00571 | -0.0174 | 131.5061
4.5 | 0.7994 | 0.00584 | -0.015 | 136.8836
5 | 0.8695 | 0.00602 | -0.0173 | 144.4352
5.5 | 0.9428 | 0.00632 | -0.0204 | 149.1772
6 | 1.0185 | 0.00657 | -0.024 | 155.0228
7 | 1.1463 | 0.00719 | -0.0261 | 159.4298
7.5 | 1.2108 | 0.00756 | -0.0273 | 160.1587
8 | 1.2726 | 0.00798 | -0.0279 | 159.4737
8.5 | 1.3261 | 0.00838 | -0.0268 | 158.2458
9 | 1.3902 | 0.00883 | -0.028 | 157.4405
9.5 | 1.4519 | 0.00934 | -0.0288 | 155.4497
10 | 1.5111 | 0.00993 | -0.0291 | 152.1752
10.5 | 1.5685 | 0.01058 | -0.0293 | 148.2514
11 | 1.5892 | 0.01118 | -0.0221 | 142.1467
11.5 | 1.6087 | 0.01196 | -0.0152 | 134.5067
12 | 1.6302 | 0.01294 | -0.0091 | 125.9815
12.5 | 1.6523 | 0.01411 | -0.0036 | 117.1013
13 | 1.6719 | 0.01564 | 0.0014 | 106.899
13.5 | 1.6887 | 0.01758 | 0.006 | 96.058
14 | 1.7011 | 0.02006 | 0.0101 | 84.8006
14.5 | 1.7084 | 0.02324 | 0.0136 | 73.5112
15 | 1.7096 | 0.02728 | 0.0164 | 62.6686
15.5 | 1.707 | 0.0321 | 0.0182 | 53.1776
16 | 1.6944 | 0.03823 | 0.0191 | 44.3212
16.5 | 1.6712 | 0.04574 | 0.0193 | 36.5369
17 | 1.6444 | 0.05396 | 0.0187 | 30.4744
17.5 | 1.6185 | 0.06236 | 0.0176 | 25.9541
18 | 1.5848 | 0.07186 | 0.0159 | 22.054
18.5 | 1.5521 | 0.08153 | 0.0136 | 19.0372
19 | 1.5229 | 0.09105 | 0.0111 | 16.726
19.5 | 1.4985 | 0.10032 | 0.0082 | 14.9372
20 | 1.4734 | 0.1098 | 0.0049 | 13.4189

## 79. Re 5M Mach 0.50 (1)
BIGFOIL.COM POLAR EXPORT
NACA45016
NACA45016 |  |  |  | Cl Max: | 1.652 | at alpha= | 10.5 | deg
JavaFoil+Calcfoil stall+Eppler ext transition |  |  |  | L/D Max: | 114.496 | at alpha= | 6 | deg
Re: | 5000000 |  |  | Cd Min: | 0.00755 | at alpha= | 2.5 | deg
Mach: | 0.5 |  |  | Cl=0 at alpha= | -3.1929 | deg
|  |  |  | @ Cl=0.1, Cd= | 0.0097053
|  |  |  | @ Cl=0.4, Cd= | 0.0094829
|  |  |  | @ Cl=0.6, Cd= | 0.00765
alpha (deg) | Cl | Cd | Cm | Cl/Cd
-20 | -0.931 | 0.14957 | -0.021 | -6.227
-19.5 | -0.905 | 0.14019 | -0.021 | -6.454
-19 | -0.877 | 0.15138 | -0.02 | -5.791
-18.5 | -0.85 | 0.13656 | -0.02 | -6.224
-18 | -0.823 | 0.12731 | -0.021 | -6.466
-17.5 | -0.795 | 0.1371 | -0.02 | -5.8
-17 | -0.768 | 0.12298 | -0.02 | -6.244
-16.5 | -0.741 | 0.11329 | -0.021 | -6.543
-16 | -0.713 | 0.1248 | -0.02 | -5.71
-15.5 | -0.686 | 0.10902 | -0.02 | -6.288
-15 | -0.659 | 0.10054 | -0.021 | -6.552
-14.5 | -0.63 | 0.107 | -0.02 | -5.886
-14 | -0.603 | 0.09454 | -0.02 | -6.376
-13.5 | -0.576 | 0.08734 | -0.021 | -6.598
-13 | -0.547 | 0.08947 | -0.02 | -6.115
-12.5 | -0.521 | 0.08136 | -0.021 | -6.399
-12 | -0.491 | 0.08499 | -0.02 | -5.781
-11.5 | -0.465 | 0.07472 | -0.021 | -6.226
-11 | -0.436 | 0.0765 | -0.02 | -5.697
-10.5 | -0.41 | 0.06725 | -0.022 | -6.099
-10 | -0.381 | 0.06813 | -0.02 | -5.591
-9.5 | -0.353 | 0.06622 | -0.02 | -5.331
-9 | -0.326 | 0.06331 | -0.021 | -5.142
-8.5 | -0.41 | 0.05509 | -0.023 | -7.447
-8 | -0.446 | 0.04674 | -0.026 | -9.551
-7.5 | -0.515 | 0.01239 | -0.04 | -41.518
-7 | -0.481 | 0.01127 | -0.041 | -42.634
-6.5 | -0.43 | 0.01014 | -0.041 | -42.443
-6 | -0.374 | 0.00982 | -0.041 | -38.071
-5.5 | -0.312 | 0.01005 | -0.042 | -31.091
-5 | -0.248 | 0.00942 | -0.042 | -26.33
-4.5 | -0.181 | 0.00968 | -0.042 | -18.753
-4 | -0.113 | 0.00949 | -0.043 | -11.908
-3.5 | -0.043 | 0.00936 | -0.043 | -4.644
-3 | 0.027 | 0.0098 | -0.043 | 2.748
-2.5 | 0.098 | 0.00972 | -0.044 | 10.074
-2 | 0.169 | 0.0092 | -0.044 | 18.412
-1.5 | 0.241 | 0.0091 | -0.044 | 26.494
-1 | 0.312 | 0.00912 | -0.045 | 34.243
-0.5 | 0.383 | 0.00958 | -0.045 | 39.998
0 | 0.453 | 0.00918 | -0.045 | 49.377
0.5 | 0.524 | 0.00914 | -0.046 | 57.348
1 | 0.594 | 0.00765 | -0.046 | 77.657
1.5 | 0.664 | 0.00765 | -0.046 | 86.781
2 | 0.733 | 0.0078 | -0.047 | 93.942
2.5 | 0.802 | 0.00755 | -0.047 | 106.214
3 | 0.871 | 0.00871 | -0.047 | 99.948
3.5 | 0.939 | 0.00894 | -0.048 | 104.988
4 | 1.006 | 0.00925 | -0.048 | 108.7
4.5 | 1.072 | 0.00961 | -0.048 | 111.489
5 | 1.137 | 0.01001 | -0.049 | 113.66
5.5 | 1.201 | 0.0105 | -0.049 | 114.365
6 | 1.264 | 0.01104 | -0.049 | 114.496
6.5 | 1.325 | 0.01186 | -0.05 | 111.713
7 | 1.383 | 0.01263 | -0.05 | 109.542
7.5 | 1.439 | 0.01354 | -0.05 | 106.241
8 | 1.491 | 0.0147 | -0.05 | 101.462
8.5 | 1.539 | 0.01616 | -0.05 | 95.227
9 | 1.581 | 0.01816 | -0.05 | 87.069
9.5 | 1.615 | 0.02061 | -0.05 | 78.374
10 | 1.64 | 0.02386 | -0.05 | 68.732
10.5 | 1.652 | 0.0283 | -0.049 | 58.383
11 | 1.649 | 0.03431 | -0.049 | 48.08
11.5 | 1.627 | 0.04221 | -0.048 | 38.539
12 | 1.577 | 0.05172 | -0.047 | 30.49
12.5 | 1.467 | 0.0627 | -0.047 | 23.396
13 | 0.983 | 0.078 | -0.046 | 12.596
13.5 | 1.007 | 0.08613 | -0.046 | 11.691
14 | 1.034 | 0.08985 | -0.046 | 11.51
14.5 | 1.061 | 0.09275 | -0.046 | 11.438
15 | 1.087 | 0.09901 | -0.046 | 10.981
15.5 | 1.103 | 0.10485 | -0.045 | 10.515

## 80. Re 5M Mach 0.50 (2)
BIGFOIL.COM POLAR EXPORT
NACA45016
NACA45016 |  |  |  | Cl Max: | 1.7195 | at alpha= | 12 | deg
XFOIL ncrit=9 |  |  |  | L/D Max: | 149.406 | at alpha= | 6.5 | deg
Re: | 5000000 |  |  | Cd Min: | 0.16554 | at alpha= | 19.5 | deg
Mach: | 0.5 |  |  | Cl=0 at alpha= | -3.3405 | deg
|  |  |  | @ Cl=0.1, Cd= | 0.0076864
|  |  |  | @ Cl=0.4, Cd= | 0.00746
|  |  |  | @ Cl=0.6, Cd= | 0.0074113
alpha (deg) | Cl | Cd | Cm | Cl/Cd
-14 | -0.353 | 0.1269 | -0.0463 | -2.7817
-13.5 | -0.3863 | 0.11183 | -0.055 | -3.4544
-13 | -0.3648 | 0.09846 | -0.071 | -3.7051
-12.5 | -0.399 | 0.08262 | -0.0859 | -4.8293
-12 | -0.4264 | 0.06768 | -0.1028 | -6.3002
-11.5 | -0.4331 | 0.04988 | -0.1308 | -8.6828
-11 | -0.46 | 0.0392 | -0.142 | -11.7347
-10.5 | -0.5041 | 0.03249 | -0.1399 | -15.5155
-10 | -0.5493 | 0.02716 | -0.1309 | -20.2246
-9.5 | -0.601 | 0.02166 | -0.1177 | -27.747
-9 | -0.6329 | 0.01631 | -0.1051 | -38.8044
-8.5 | -0.6194 | 0.01277 | -0.0952 | -48.5043
-8 | -0.5719 | 0.01124 | -0.0882 | -50.8808
-7.5 | -0.5148 | 0.01038 | -0.0824 | -49.5954
-7 | -0.4546 | 0.00982 | -0.0773 | -46.2933
-6.5 | -0.3939 | 0.00933 | -0.0727 | -42.2186
-6 | -0.3318 | 0.009 | -0.0687 | -36.8667
-5.5 | -0.2699 | 0.00869 | -0.0649 | -31.0587
-5 | -0.207 | 0.00844 | -0.0616 | -24.5261
-4.5 | -0.1453 | 0.00823 | -0.0584 | -17.6549
-4 | -0.0818 | 0.00805 | -0.0557 | -10.1615
-3.5 | -0.0201 | 0.0079 | -0.053 | -2.5443
-3 | 0.0429 | 0.00776 | -0.0506 | 5.5284
-2.5 | 0.105 | 0.00768 | -0.0483 | 13.6719
-2 | 0.168 | 0.00759 | -0.0462 | 22.1344
-1.5 | 0.23 | 0.00753 | -0.0441 | 30.5445
-1 | 0.2924 | 0.00748 | -0.0422 | 39.0909
-0.5 | 0.3545 | 0.00746 | -0.0402 | 47.5201
0 | 0.4161 | 0.00746 | -0.0382 | 55.7775
0.5 | 0.4779 | 0.00744 | -0.0363 | 64.2339
1 | 0.5379 | 0.00748 | -0.0341 | 71.9118
1.5 | 0.5985 | 0.00744 | -0.0319 | 80.4435
2 | 0.6351 | 0.00674 | -0.0254 | 94.2285
2.5 | 0.6808 | 0.00643 | -0.0203 | 105.8787
3 | 0.7257 | 0.00631 | -0.0149 | 115.0079
4 | 0.8094 | 0.00634 | -0.0024 | 127.6656
4.5 | 0.8658 | 0.00652 | 0.0009 | 132.7914
5 | 0.9869 | 0.00691 | -0.0088 | 142.822
5.5 | 1.0822 | 0.00736 | -0.0131 | 147.038
6 | 1.1545 | 0.00778 | -0.0126 | 148.3933
6.5 | 1.2326 | 0.00825 | -0.0131 | 149.4061
7 | 1.3034 | 0.00881 | -0.012 | 147.9455
7.5 | 1.3741 | 0.00935 | -0.0107 | 146.9626
8 | 1.4498 | 0.01007 | -0.0105 | 143.9722
8.5 | 1.5248 | 0.01083 | -0.0099 | 140.7941
9 | 1.5922 | 0.01173 | -0.0081 | 135.7374
9.5 | 1.6183 | 0.0128 | 0.0003 | 126.4297
10 | 1.6475 | 0.01416 | 0.0076 | 116.3489
10.5 | 1.6779 | 0.01582 | 0.014 | 106.0619
11 | 1.7008 | 0.01815 | 0.0201 | 93.708
11.5 | 1.7156 | 0.02137 | 0.0254 | 80.2808
12 | 1.7195 | 0.02577 | 0.0296 | 66.7249
12.5 | 1.7108 | 0.03146 | 0.0325 | 54.3802
13 | 1.6814 | 0.03898 | 0.0342 | 43.1349
13.5 | 1.6401 | 0.04764 | 0.0349 | 34.427
14 | 1.5767 | 0.05823 | 0.034 | 27.0771
14.5 | 1.5297 | 0.06802 | 0.0326 | 22.489
15 | 1.4795 | 0.07856 | 0.0302 | 18.8327
15.5 | 1.4395 | 0.08871 | 0.0273 | 16.227
16 | 1.4004 | 0.09918 | 0.0238 | 14.1198
16.5 | 1.3693 | 0.10928 | 0.0201 | 12.5302
17.5 | 1.3281 | 0.12831 | 0.0121 | 10.3507
18 | 1.3126 | 0.13773 | 0.0076 | 9.5302
18.5 | 1.3013 | 0.14696 | 0.003 | 8.8548
19 | 1.2904 | 0.15629 | -0.0021 | 8.2564
19.5 | 1.2829 | 0.16554 | -0.0074 | 7.7498

## 81. Re 6M Mach 0.00 (1)
BIGFOIL.COM POLAR EXPORT
NACA45016
NACA45016 |  |  |  | Cl Max: | 1.889 | at alpha= | 17.5 | deg
JavaFoil+Calcfoil stall+Eppler ext transition |  |  |  | L/D Max: | 144.933 | at alpha= | 6 | deg
Re: | 6000000 |  |  | Cd Min: | 0.00771 | at alpha= | 6 | deg
Mach: | 0 |  |  | Cl=0 at alpha= | -3.1885 | deg
|  |  |  | @ Cl=0.1, Cd= | 0.0093979
|  |  |  | @ Cl=0.4, Cd= | 0.0097019
|  |  |  | @ Cl=0.6, Cd= | 0.0078785
alpha (deg) | Cl | Cd | Cm | Cl/Cd
-18 | -0.935 | 0.11734 | -0.02 | -7.965
-17.5 | -0.933 | 0.1112 | -0.02 | -8.391
-17 | -0.93 | 0.105 | -0.02 | -8.855
-16.5 | -0.925 | 0.09882 | -0.021 | -9.358
-16 | -0.918 | 0.09292 | -0.021 | -9.875
-15.5 | -0.909 | 0.08676 | -0.021 | -10.475
-15 | -0.899 | 0.0801 | -0.022 | -11.22
-14.5 | -0.887 | 0.07359 | -0.023 | -12.05
-14 | -0.874 | 0.0663 | -0.023 | -13.186
-13.5 | -0.912 | 0.03417 | -0.028 | -26.703
-13 | -0.944 | 0.017 | -0.031 | -55.503
-12.5 | -0.936 | 0.01339 | -0.032 | -69.892
-12 | -0.912 | 0.01217 | -0.033 | -74.957
-11.5 | -0.88 | 0.01155 | -0.033 | -76.145
-11 | -0.843 | 0.01109 | -0.033 | -76.021
-10.5 | -0.802 | 0.01074 | -0.034 | -74.646
-10 | -0.758 | 0.00937 | -0.034 | -80.881
-9.5 | -0.712 | 0.00973 | -0.034 | -73.177
-9 | -0.664 | 0.01017 | -0.034 | -65.261
-8.5 | -0.613 | 0.00995 | -0.035 | -61.641
-8 | -0.561 | 0.01029 | -0.035 | -54.541
-7.5 | -0.507 | 0.01002 | -0.035 | -50.619
-7 | -0.452 | 0.00988 | -0.035 | -45.777
-6.5 | -0.396 | 0.0103 | -0.036 | -38.403
-6 | -0.338 | 0.01012 | -0.036 | -33.398
-5.5 | -0.279 | 0.00999 | -0.036 | -27.958
-5 | -0.22 | 0.00986 | -0.036 | -22.311
-4.5 | -0.16 | 0.00987 | -0.037 | -16.185
-4 | -0.099 | 0.00971 | -0.037 | -10.207
-3.5 | -0.038 | 0.00964 | -0.037 | -3.942
-3 | 0.023 | 0.00952 | -0.038 | 2.464
-2.5 | 0.085 | 0.00941 | -0.038 | 9.053
-2 | 0.147 | 0.00936 | -0.038 | 15.723
-1.5 | 0.209 | 0.00935 | -0.038 | 22.386
-1 | 0.271 | 0.00987 | -0.039 | 27.475
-0.5 | 0.333 | 0.00985 | -0.039 | 33.805
0 | 0.394 | 0.00976 | -0.039 | 40.41
0.5 | 0.456 | 0.00916 | -0.04 | 49.776
1 | 0.517 | 0.00774 | -0.04 | 66.779
1.5 | 0.578 | 0.00781 | -0.04 | 74.01
2 | 0.639 | 0.008 | -0.041 | 79.91
2.5 | 0.7 | 0.0079 | -0.041 | 88.579
3 | 0.761 | 0.00801 | -0.041 | 95.022
3.5 | 0.821 | 0.00816 | -0.042 | 100.624
4 | 0.881 | 0.00783 | -0.042 | 112.555
4.5 | 0.941 | 0.00797 | -0.042 | 118.026
5 | 1 | 0.00772 | -0.042 | 129.522
5.5 | 1.059 | 0.00792 | -0.043 | 133.797
6 | 1.118 | 0.00771 | -0.043 | 144.933
6.5 | 1.176 | 0.00886 | -0.043 | 132.71
7 | 1.233 | 0.00916 | -0.044 | 134.642
7.5 | 1.29 | 0.00967 | -0.044 | 133.393
8 | 1.345 | 0.01003 | -0.044 | 134.122
8.5 | 1.4 | 0.01047 | -0.045 | 133.714
9 | 1.453 | 0.01111 | -0.045 | 130.84
9.5 | 1.504 | 0.01172 | -0.045 | 128.392
10 | 1.553 | 0.01236 | -0.045 | 125.664
10.5 | 1.599 | 0.01313 | -0.045 | 121.844
11 | 1.642 | 0.01409 | -0.046 | 116.58
11.5 | 1.682 | 0.01526 | -0.046 | 110.182
12 | 1.717 | 0.01674 | -0.046 | 102.532
12.5 | 1.748 | 0.01859 | -0.046 | 94.005
13 | 1.775 | 0.0209 | -0.046 | 84.938
13.5 | 1.798 | 0.02344 | -0.046 | 76.708
14 | 1.819 | 0.02624 | -0.046 | 69.327
14.5 | 1.838 | 0.02922 | -0.046 | 62.902
15 | 1.854 | 0.03241 | -0.046 | 57.186
15.5 | 1.866 | 0.03584 | -0.046 | 52.052
16 | 1.876 | 0.03933 | -0.046 | 47.692
16.5 | 1.883 | 0.0431 | -0.046 | 43.681
17 | 1.887 | 0.04703 | -0.046 | 40.118
17.5 | 1.889 | 0.05122 | -0.046 | 36.869
18 | 1.886 | 0.05564 | -0.046 | 33.887
18.5 | 1.879 | 0.06018 | -0.046 | 31.231
19 | 1.87 | 0.06492 | -0.046 | 28.809
19.5 | 1.858 | 0.06991 | -0.046 | 26.584
20 | 1.844 | 0.07511 | -0.046 | 24.552

## 82. Re 6M Mach 0.00 (2)
BIGFOIL.COM POLAR EXPORT
NACA45016
NACA45016 |  |  |  | Cl Max: | 1.7452 | at alpha= | 17 | deg
XFOIL ncrit=9 |  |  |  | L/D Max: | 167.627 | at alpha= | 7.5 | deg
Re: | 6000000 |  |  | Cd Min: | 0.07655 | at alpha= | 20 | deg
Mach: | 0 |  |  | Cl=0 at alpha= | -3.3139 | deg
|  |  |  | @ Cl=0.1, Cd= | 0.0069613
|  |  |  | @ Cl=0.4, Cd= | 0.006746
|  |  |  | @ Cl=0.6, Cd= | 0.0055913
alpha (deg) | Cl | Cd | Cm | Cl/Cd
-20 | -1.593 | 0.02236 | -0.0862 | -71.2433
-19.5 | -1.5735 | 0.02083 | -0.0826 | -75.5401
-19 | -1.5548 | 0.01947 | -0.0782 | -79.8562
-18.5 | -1.534 | 0.0184 | -0.0735 | -83.3696
-18 | -1.5136 | 0.01753 | -0.0681 | -86.3434
-17.5 | -1.4968 | 0.01682 | -0.0616 | -88.9893
-17 | -1.4452 | 0.01602 | -0.0617 | -90.2122
-16.5 | -1.3912 | 0.01528 | -0.0621 | -91.0471
-16 | -1.3353 | 0.01457 | -0.0627 | -91.6472
-15.5 | -1.2834 | 0.01368 | -0.0625 | -93.8158
-15 | -1.231 | 0.01286 | -0.0622 | -95.7232
-14.5 | -1.1697 | 0.01216 | -0.0637 | -96.1924
-14 | -1.1059 | 0.01153 | -0.0655 | -95.915
-13.5 | -1.0224 | 0.01092 | -0.0716 | -93.6264
-13 | -0.9381 | 0.01034 | -0.0778 | -90.7253
-12.5 | -0.8961 | 0.00994 | -0.0749 | -90.1509
-12 | -0.8578 | 0.00968 | -0.0711 | -88.6157
-11.5 | -0.8171 | 0.00946 | -0.0677 | -86.3742
-11 | -0.7734 | 0.00927 | -0.065 | -83.4304
-10.5 | -0.7281 | 0.00907 | -0.0626 | -80.2756
-10 | -0.6831 | 0.00884 | -0.0601 | -77.2738
-9.5 | -0.6358 | 0.00864 | -0.058 | -73.588
-9 | -0.5876 | 0.00851 | -0.0561 | -69.0482
-8.5 | -0.539 | 0.00833 | -0.0543 | -64.7059
-8 | -0.4898 | 0.00817 | -0.0526 | -59.951
-7.5 | -0.4395 | 0.00806 | -0.0511 | -54.5285
-6.5 | -0.3376 | 0.00778 | -0.0483 | -43.3933
-6 | -0.2854 | 0.00767 | -0.0472 | -37.2099
-5.5 | -0.2332 | 0.00753 | -0.046 | -30.9695
-5 | -0.18 | 0.00742 | -0.0451 | -24.2588
-4.5 | -0.1272 | 0.00732 | -0.0441 | -17.377
-4 | -0.0736 | 0.0072 | -0.0432 | -10.2222
-3.5 | -0.0201 | 0.00713 | -0.0423 | -2.8191
-3 | 0.0339 | 0.00704 | -0.0415 | 4.8153
-2.5 | 0.0873 | 0.00698 | -0.0407 | 12.5072
-2 | 0.1417 | 0.0069 | -0.04 | 20.5362
-1.5 | 0.1951 | 0.00688 | -0.0391 | 28.3576
-1 | 0.2496 | 0.00682 | -0.0385 | 36.5982
-0.5 | 0.3032 | 0.00681 | -0.0377 | 44.5228
0 | 0.3572 | 0.00677 | -0.037 | 52.7622
0.5 | 0.4107 | 0.00674 | -0.0363 | 60.9347
1 | 0.4635 | 0.00672 | -0.0354 | 68.9732
1.5 | 0.5153 | 0.00659 | -0.0343 | 78.1942
2 | 0.5491 | 0.0058 | -0.0298 | 94.6724
2.5 | 0.596 | 0.0056 | -0.0278 | 106.4286
3 | 0.6418 | 0.0055 | -0.0255 | 116.6909
3.5 | 0.6894 | 0.00548 | -0.0235 | 125.8029
4 | 0.7358 | 0.00546 | -0.0212 | 134.7619
4.5 | 0.7808 | 0.00553 | -0.0187 | 141.1935
5 | 0.8332 | 0.0056 | -0.0179 | 148.7857
5.5 | 0.8945 | 0.00584 | -0.0191 | 153.1678
6 | 0.9667 | 0.00606 | -0.0228 | 159.5215
6.5 | 1.036 | 0.00636 | -0.026 | 162.8931
7 | 1.0935 | 0.00659 | -0.0266 | 165.9332
7.5 | 1.1583 | 0.00691 | -0.0288 | 167.6266
8 | 1.2176 | 0.00728 | -0.0299 | 167.2527
8.5 | 1.2753 | 0.00762 | -0.0307 | 167.3622
9 | 1.3246 | 0.00802 | -0.0297 | 165.1621
9.5 | 1.3848 | 0.00849 | -0.0313 | 163.1095
10 | 1.4432 | 0.009 | -0.0326 | 160.3556
10.5 | 1.4986 | 0.00954 | -0.0334 | 157.086
11 | 1.5515 | 0.01014 | -0.0337 | 153.0079
11.5 | 1.5957 | 0.01077 | -0.0324 | 148.1616
12 | 1.6104 | 0.01133 | -0.025 | 142.1359
12.5 | 1.6289 | 0.01212 | -0.0189 | 134.3977
13 | 1.6481 | 0.01306 | -0.0134 | 126.1945
13.5 | 1.6676 | 0.01423 | -0.0085 | 117.189
14 | 1.6884 | 0.01554 | -0.0044 | 108.6486
14.5 | 1.7015 | 0.01743 | 0 | 97.619
15 | 1.7166 | 0.01946 | 0.0035 | 88.2117
15.5 | 1.7282 | 0.02195 | 0.0066 | 78.7335
16 | 1.7367 | 0.02497 | 0.0091 | 69.5515
16.5 | 1.7414 | 0.02864 | 0.011 | 60.8031
17 | 1.7452 | 0.0327 | 0.0122 | 53.37
17.5 | 1.7384 | 0.03809 | 0.013 | 45.6393
18 | 1.7236 | 0.04462 | 0.0131 | 38.6284
18.5 | 1.7112 | 0.05119 | 0.0126 | 33.4284
19 | 1.6877 | 0.05924 | 0.0116 | 28.4892
19.5 | 1.6622 | 0.06776 | 0.0101 | 24.5307
20 | 1.6364 | 0.07655 | 0.0082 | 21.3769

## 83. Re 6M Mach 0.10 (1)
BIGFOIL.COM POLAR EXPORT
NACA45016
NACA45016 |  |  |  | Cl Max: | 1.876 | at alpha= | 17 | deg
JavaFoil+Calcfoil stall+Eppler ext transition |  |  |  | L/D Max: | 144.581 | at alpha= | 6 | deg
Re: | 6000000 |  |  | Cd Min: | 0.00775 | at alpha= | 1 | deg
Mach: | 0.1 |  |  | Cl=0 at alpha= | -3.1936 | deg
|  |  |  | @ Cl=0.1, Cd= | 0.0094429
|  |  |  | @ Cl=0.4, Cd= | 0.0097177
|  |  |  | @ Cl=0.6, Cd= | 0.0079161
alpha (deg) | Cl | Cd | Cm | Cl/Cd
-17.5 | -0.909 | 0.11362 | -0.02 | -8
-17 | -0.908 | 0.10712 | -0.02 | -8.48
-16.5 | -0.906 | 0.10112 | -0.02 | -8.956
-16 | -0.901 | 0.09517 | -0.021 | -9.463
-15.5 | -0.894 | 0.08904 | -0.021 | -10.037
-15 | -0.886 | 0.08225 | -0.022 | -10.766
-14.5 | -0.874 | 0.07635 | -0.022 | -11.452
-14 | -0.862 | 0.06954 | -0.023 | -12.402
-13.5 | -0.852 | 0.06073 | -0.024 | -14.029
-13 | -0.916 | 0.02206 | -0.03 | -41.549
-12.5 | -0.926 | 0.01432 | -0.032 | -64.649
-12 | -0.907 | 0.01255 | -0.033 | -72.282
-11.5 | -0.877 | 0.01178 | -0.033 | -74.489
-11 | -0.842 | 0.01123 | -0.033 | -74.959
-10.5 | -0.802 | 0.01084 | -0.034 | -73.986
-10 | -0.759 | 0.00946 | -0.034 | -80.173
-9.5 | -0.713 | 0.00981 | -0.034 | -72.684
-9 | -0.665 | 0.0103 | -0.035 | -64.589
-8.5 | -0.615 | 0.01 | -0.035 | -61.482
-8 | -0.563 | 0.01037 | -0.035 | -54.25
-7.5 | -0.509 | 0.01015 | -0.035 | -50.178
-7 | -0.454 | 0.00991 | -0.036 | -45.789
-6.5 | -0.397 | 0.01034 | -0.036 | -38.397
-6 | -0.339 | 0.01017 | -0.036 | -33.37
-5.5 | -0.281 | 0.00998 | -0.036 | -28.1
-5 | -0.221 | 0.0099 | -0.037 | -22.315
-4.5 | -0.161 | 0.00987 | -0.037 | -16.268
-4 | -0.1 | 0.0097 | -0.037 | -10.268
-3.5 | -0.038 | 0.00962 | -0.037 | -3.97
-3 | 0.024 | 0.00951 | -0.038 | 2.479
-2.5 | 0.086 | 0.00947 | -0.038 | 9.045
-2 | 0.148 | 0.00935 | -0.038 | 15.82
-1.5 | 0.21 | 0.00934 | -0.039 | 22.519
-1 | 0.273 | 0.00993 | -0.039 | 27.436
-0.5 | 0.335 | 0.00991 | -0.039 | 33.744
0 | 0.396 | 0.00975 | -0.04 | 40.636
0.5 | 0.458 | 0.00925 | -0.04 | 49.507
1 | 0.52 | 0.00775 | -0.04 | 67.066
1.5 | 0.581 | 0.00786 | -0.04 | 73.919
2 | 0.642 | 0.00804 | -0.041 | 79.918
2.5 | 0.704 | 0.00793 | -0.041 | 88.737
3 | 0.764 | 0.00806 | -0.041 | 94.852
3.5 | 0.825 | 0.00819 | -0.042 | 100.687
4 | 0.885 | 0.00787 | -0.042 | 112.558
4.5 | 0.945 | 0.00804 | -0.042 | 117.626
5 | 1.005 | 0.00777 | -0.043 | 129.395
5.5 | 1.064 | 0.00796 | -0.043 | 133.656
6 | 1.123 | 0.00777 | -0.043 | 144.581
6.5 | 1.181 | 0.00893 | -0.044 | 132.268
7 | 1.239 | 0.00923 | -0.044 | 134.195
7.5 | 1.295 | 0.00976 | -0.044 | 132.713
8 | 1.351 | 0.01014 | -0.044 | 133.21
8.5 | 1.406 | 0.01058 | -0.045 | 132.864
9 | 1.459 | 0.01123 | -0.045 | 129.869
9.5 | 1.51 | 0.01187 | -0.045 | 127.272
10 | 1.559 | 0.01253 | -0.045 | 124.368
10.5 | 1.605 | 0.01333 | -0.046 | 120.385
11 | 1.647 | 0.01433 | -0.046 | 114.922
11.5 | 1.686 | 0.01558 | -0.046 | 108.163
12 | 1.72 | 0.01716 | -0.046 | 100.229
12.5 | 1.75 | 0.01913 | -0.046 | 91.479
13 | 1.776 | 0.02149 | -0.046 | 82.641
13.5 | 1.798 | 0.02423 | -0.046 | 74.221
14 | 1.818 | 0.02718 | -0.046 | 66.896
14.5 | 1.836 | 0.03028 | -0.046 | 60.62
15 | 1.85 | 0.03355 | -0.046 | 55.134
15.5 | 1.861 | 0.03709 | -0.046 | 50.165
16 | 1.869 | 0.04078 | -0.046 | 45.824
16.5 | 1.874 | 0.04465 | -0.046 | 41.966
17 | 1.876 | 0.04874 | -0.046 | 38.487
17.5 | 1.875 | 0.0531 | -0.046 | 35.312
18 | 1.869 | 0.05761 | -0.046 | 32.45
18.5 | 1.86 | 0.06243 | -0.046 | 29.795
19 | 1.848 | 0.06735 | -0.046 | 27.434
19.5 | 1.833 | 0.07256 | -0.046 | 25.258
20 | 1.815 | 0.07795 | -0.046 | 23.28

## 84. Re 6M Mach 0.10 (2)
BIGFOIL.COM POLAR EXPORT
NACA45016
NACA45016 |  |  |  | Cl Max: | 1.7366 | at alpha= | 17 | deg
XFOIL ncrit=9 |  |  |  | L/D Max: | 167.529 | at alpha= | 7.5 | deg
Re: | 6000000 |  |  | Cd Min: | 0.08179 | at alpha= | 20 | deg
Mach: | 0.1 |  |  | Cl=0 at alpha= | -3.3152 | deg
|  |  |  | @ Cl=0.1, Cd= | 0.0069745
|  |  |  | @ Cl=0.4, Cd= | 0.0067648
|  |  |  | @ Cl=0.6, Cd= | 0.0056188
alpha (deg) | Cl | Cd | Cm | Cl/Cd
-20 | -1.5815 | 0.02457 | -0.0924 | -64.3671
-19.5 | -1.5672 | 0.02252 | -0.0887 | -69.5915
-19 | -1.5521 | 0.02076 | -0.0843 | -74.764
-18.5 | -1.5341 | 0.0194 | -0.0794 | -79.0773
-18 | -1.514 | 0.01834 | -0.0741 | -82.5518
-17.5 | -1.4974 | 0.01746 | -0.0676 | -85.7617
-17 | -1.4569 | 0.01659 | -0.0654 | -87.818
-16.5 | -1.403 | 0.01576 | -0.0654 | -89.0228
-16 | -1.3469 | 0.01497 | -0.0657 | -89.9733
-15.5 | -1.2876 | 0.01421 | -0.0666 | -90.6122
-15 | -1.2414 | 0.01328 | -0.0648 | -93.4789
-14.5 | -1.179 | 0.01248 | -0.0662 | -94.4712
-14 | -1.1166 | 0.01179 | -0.0675 | -94.7074
-13.5 | -1.0327 | 0.01111 | -0.0733 | -92.9523
-13 | -0.9443 | 0.01052 | -0.0799 | -89.7624
-12.5 | -0.9009 | 0.01011 | -0.0771 | -89.1098
-12 | -0.8629 | 0.00981 | -0.073 | -87.9613
-11.5 | -0.8224 | 0.00957 | -0.0695 | -85.9352
-11 | -0.7786 | 0.00936 | -0.0665 | -83.1838
-10.5 | -0.7327 | 0.00917 | -0.064 | -79.9019
-10 | -0.6873 | 0.00893 | -0.0614 | -76.9653
-9.5 | -0.64 | 0.00871 | -0.0592 | -73.4788
-9 | -0.5916 | 0.00857 | -0.0571 | -69.0315
-8.5 | -0.5422 | 0.0084 | -0.0553 | -64.5476
-8 | -0.4928 | 0.00822 | -0.0535 | -59.9513
-7.5 | -0.4424 | 0.0081 | -0.0518 | -54.6173
-7 | -0.3911 | 0.00796 | -0.0504 | -49.1332
-6.5 | -0.3396 | 0.00781 | -0.049 | -43.4827
-6 | -0.2869 | 0.0077 | -0.0478 | -37.2597
-5.5 | -0.2346 | 0.00756 | -0.0465 | -31.0317
-5 | -0.181 | 0.00744 | -0.0455 | -24.328
-4.5 | -0.1279 | 0.00733 | -0.0445 | -17.4488
-4 | -0.074 | 0.00722 | -0.0435 | -10.2493
-3.5 | -0.02 | 0.00715 | -0.0427 | -2.7972
-3 | 0.0341 | 0.00705 | -0.0418 | 4.8369
-2.5 | 0.0879 | 0.00699 | -0.0409 | 12.5751
-2 | 0.1426 | 0.00692 | -0.0402 | 20.6069
-1.5 | 0.1962 | 0.00689 | -0.0393 | 28.4761
-1 | 0.251 | 0.00683 | -0.0387 | 36.7496
-0.5 | 0.3049 | 0.00682 | -0.0378 | 44.7067
0 | 0.3593 | 0.00678 | -0.0372 | 52.9941
0.5 | 0.4129 | 0.00676 | -0.0363 | 61.0799
1 | 0.4662 | 0.00673 | -0.0354 | 69.2719
1.5 | 0.5184 | 0.00662 | -0.0344 | 78.3082
2 | 0.5521 | 0.00583 | -0.0298 | 94.6998
2.5 | 0.5994 | 0.00562 | -0.0277 | 106.6548
3 | 0.6451 | 0.00553 | -0.0253 | 116.6546
3.5 | 0.6931 | 0.00549 | -0.0233 | 126.2477
4 | 0.7395 | 0.00549 | -0.021 | 134.6995
4.5 | 0.7847 | 0.00555 | -0.0184 | 141.3874
5 | 0.8374 | 0.00563 | -0.0175 | 148.7389
5.5 | 0.9 | 0.00587 | -0.0189 | 153.322
6 | 0.9729 | 0.0061 | -0.0227 | 159.4918
6.5 | 1.0428 | 0.00639 | -0.0258 | 163.1925
7 | 1.1007 | 0.00665 | -0.0263 | 165.5188
7.5 | 1.166 | 0.00696 | -0.0285 | 167.5287
8 | 1.2255 | 0.00734 | -0.0295 | 166.9619
8.5 | 1.2833 | 0.0077 | -0.0302 | 166.6623
9 | 1.3339 | 0.0081 | -0.0293 | 164.679
9.5 | 1.3946 | 0.00857 | -0.0308 | 162.7305
10 | 1.4528 | 0.00909 | -0.0319 | 159.824
10.5 | 1.5082 | 0.00963 | -0.0325 | 156.6147
11 | 1.5614 | 0.01026 | -0.0328 | 152.1832
11.5 | 1.5975 | 0.01088 | -0.0296 | 146.829
12 | 1.6151 | 0.01148 | -0.0228 | 140.6882
12.5 | 1.6335 | 0.01233 | -0.0166 | 132.4818
13 | 1.6528 | 0.01335 | -0.0111 | 123.8052
13.5 | 1.6717 | 0.01463 | -0.0062 | 114.2652
14 | 1.6921 | 0.01605 | -0.0021 | 105.4268
14.5 | 1.7046 | 0.01808 | 0.0023 | 94.281
15 | 1.7182 | 0.02033 | 0.0057 | 84.5155
15.5 | 1.7284 | 0.02309 | 0.0086 | 74.8549
16 | 1.7351 | 0.02642 | 0.011 | 65.6737
16.5 | 1.7356 | 0.03064 | 0.0128 | 56.6449
17 | 1.7366 | 0.03518 | 0.0137 | 49.3633
17.5 | 1.7263 | 0.04112 | 0.0142 | 41.982
18 | 1.7089 | 0.04812 | 0.014 | 35.5133
18.5 | 1.6935 | 0.05516 | 0.0133 | 30.7016
19 | 1.6621 | 0.06427 | 0.0119 | 25.8612
19.5 | 1.6353 | 0.07311 | 0.0101 | 22.3677
20 | 1.6112 | 0.08179 | 0.0081 | 19.6992

## 85. Re 6M Mach 0.25 (1)
BIGFOIL.COM POLAR EXPORT
NACA45016
NACA45016 |  |  |  | Cl Max: | 1.817 | at alpha= | 15 | deg
JavaFoil+Calcfoil stall+Eppler ext transition |  |  |  | L/D Max: | 139.295 | at alpha= | 5.5 | deg
Re: | 6000000 |  |  | Cd Min: | 0.00762 | at alpha= | 1.5 | deg
Mach: | 0.25 |  |  | Cl=0 at alpha= | -3.1905 | deg
|  |  |  | @ Cl=0.1, Cd= | 0.0096387
|  |  |  | @ Cl=0.4, Cd= | 0.0094978
|  |  |  | @ Cl=0.6, Cd= | 0.0076243
alpha (deg) | Cl | Cd | Cm | Cl/Cd
-16.5 | -0.747 | 0.11468 | -0.019 | -6.512
-16 | -0.762 | 0.10798 | -0.02 | -7.059
-15.5 | -0.774 | 0.10101 | -0.02 | -7.662
-15 | -0.782 | 0.09452 | -0.02 | -8.27
-14.5 | -0.786 | 0.08821 | -0.021 | -8.905
-14 | -0.786 | 0.08202 | -0.021 | -9.578
-13.5 | -0.782 | 0.07586 | -0.022 | -10.308
-13 | -0.775 | 0.06983 | -0.023 | -11.092
-12.5 | -0.764 | 0.06352 | -0.024 | -12.031
-12 | -0.753 | 0.05574 | -0.025 | -13.509
-11.5 | -0.832 | 0.01595 | -0.033 | -52.178
-11 | -0.825 | 0.01256 | -0.034 | -65.707
-10.5 | -0.795 | 0.01168 | -0.035 | -68.084
-10 | -0.758 | 0.01117 | -0.035 | -67.843
-9.5 | -0.716 | 0.01091 | -0.035 | -65.653
-9 | -0.671 | 0.0102 | -0.035 | -65.779
-8.5 | -0.622 | 0.01044 | -0.036 | -59.597
-8 | -0.571 | 0.01015 | -0.036 | -56.296
-7.5 | -0.518 | 0.0105 | -0.036 | -49.333
-7 | -0.463 | 0.00984 | -0.037 | -47.018
-6.5 | -0.406 | 0.00963 | -0.037 | -42.115
-6 | -0.347 | 0.01 | -0.037 | -34.715
-5.5 | -0.287 | 0.00979 | -0.037 | -29.329
-5 | -0.226 | 0.00959 | -0.038 | -23.595
-4.5 | -0.165 | 0.00942 | -0.038 | -17.469
-4 | -0.102 | 0.00934 | -0.038 | -10.937
-3.5 | -0.039 | 0.0099 | -0.038 | -3.959
-3 | 0.024 | 0.00975 | -0.039 | 2.484
-2.5 | 0.088 | 0.00965 | -0.039 | 9.111
-2 | 0.152 | 0.00959 | -0.039 | 15.836
-1.5 | 0.216 | 0.0095 | -0.04 | 22.74
-1 | 0.28 | 0.00908 | -0.04 | 30.844
-0.5 | 0.344 | 0.00956 | -0.04 | 35.943
0 | 0.407 | 0.00949 | -0.041 | 42.871
0.5 | 0.47 | 0.00943 | -0.041 | 49.872
1 | 0.534 | 0.00796 | -0.041 | 67.014
1.5 | 0.597 | 0.00762 | -0.042 | 78.344
2 | 0.66 | 0.00771 | -0.042 | 85.554
2.5 | 0.722 | 0.00784 | -0.042 | 92.054
3 | 0.784 | 0.00785 | -0.043 | 99.896
3.5 | 0.847 | 0.00796 | -0.043 | 106.381
4 | 0.908 | 0.00811 | -0.043 | 111.977
4.5 | 0.97 | 0.00784 | -0.043 | 123.688
5 | 1.031 | 0.00763 | -0.044 | 135.035
5.5 | 1.091 | 0.00783 | -0.044 | 139.295
6 | 1.151 | 0.00901 | -0.044 | 127.755
6.5 | 1.21 | 0.00933 | -0.045 | 129.737
7 | 1.268 | 0.00967 | -0.045 | 131.109
7.5 | 1.326 | 0.01028 | -0.045 | 128.939
8 | 1.381 | 0.011 | -0.046 | 125.6
8.5 | 1.437 | 0.01123 | -0.046 | 127.949
9 | 1.49 | 0.01186 | -0.046 | 125.546
9.5 | 1.54 | 0.01272 | -0.046 | 121.082
10 | 1.587 | 0.01362 | -0.047 | 116.502
10.5 | 1.63 | 0.01468 | -0.047 | 111.039
11 | 1.67 | 0.016 | -0.047 | 104.357
11.5 | 1.704 | 0.01768 | -0.047 | 96.359
12 | 1.733 | 0.01988 | -0.047 | 87.151
12.5 | 1.756 | 0.02258 | -0.047 | 77.773
13 | 1.776 | 0.0258 | -0.047 | 68.836
13.5 | 1.791 | 0.02925 | -0.046 | 61.239
14 | 1.804 | 0.03295 | -0.046 | 54.739
14.5 | 1.813 | 0.03685 | -0.046 | 49.189
15 | 1.817 | 0.04095 | -0.046 | 44.361
15.5 | 1.816 | 0.04524 | -0.046 | 40.141
16 | 1.81 | 0.04983 | -0.046 | 36.329
16.5 | 1.8 | 0.05465 | -0.046 | 32.941
17 | 1.785 | 0.05981 | -0.046 | 29.85
17.5 | 1.766 | 0.06514 | -0.046 | 27.109
18 | 1.738 | 0.07084 | -0.046 | 24.535
18.5 | 1.704 | 0.0769 | -0.046 | 22.163
19 | 1.665 | 0.08335 | -0.046 | 19.979
19.5 | 1.621 | 0.09012 | -0.046 | 17.987
20 | 1.572 | 0.09714 | -0.046 | 16.179

## 86. Re 6M Mach 0.25 (2)
BIGFOIL.COM POLAR EXPORT
NACA45016
NACA45016 |  |  |  | Cl Max: | 1.7183 | at alpha= | 15 | deg
XFOIL ncrit=9 |  |  |  | L/D Max: | 166.135 | at alpha= | 7.5 | deg
Re: | 6000000 |  |  | Cd Min: | 0.154 | at alpha= | -20 | deg
Mach: | 0.25 |  |  | Cl=0 at alpha= | -3.3177 | deg
|  |  |  | @ Cl=0.1, Cd= | 0.0070523
|  |  |  | @ Cl=0.4, Cd= | 0.0068554
|  |  |  | @ Cl=0.6, Cd= | 0.0058118
alpha (deg) | Cl | Cd | Cm | Cl/Cd
-20 | -0.728 | 0.154 | -0.0232 | -4.7273
-19 | -1.4026 | 0.03992 | -0.1091 | -35.1353
-18.5 | -1.4279 | 0.03315 | -0.1096 | -43.0739
-18 | -1.4419 | 0.0284 | -0.1068 | -50.7711
-17.5 | -1.4525 | 0.0247 | -0.1014 | -58.8057
-17 | -1.4494 | 0.02227 | -0.0949 | -65.0831
-16.5 | -1.4433 | 0.02051 | -0.0871 | -70.3706
-16 | -1.3962 | 0.01874 | -0.0854 | -74.5037
-15.5 | -1.3387 | 0.01716 | -0.0849 | -78.0128
-15 | -1.2873 | 0.01592 | -0.0827 | -80.8606
-14 | -1.1714 | 0.01387 | -0.0802 | -84.4557
-13.5 | -1.0922 | 0.01268 | -0.0832 | -86.1356
-13 | -0.985 | 0.01157 | -0.0916 | -85.134
-12.5 | -0.9234 | 0.01099 | -0.0911 | -84.0218
-12 | -0.8901 | 0.01072 | -0.0848 | -83.0317
-11.5 | -0.8494 | 0.01036 | -0.08 | -81.9884
-11 | -0.8061 | 0.00998 | -0.0758 | -80.7715
-10.5 | -0.7598 | 0.00967 | -0.0722 | -78.5729
-10 | -0.7115 | 0.00943 | -0.069 | -75.4507
-9.5 | -0.6617 | 0.00919 | -0.0661 | -72.0022
-9 | -0.6124 | 0.00891 | -0.0633 | -68.7318
-8.5 | -0.5614 | 0.00871 | -0.0608 | -64.4546
-8 | -0.509 | 0.00855 | -0.0586 | -59.5322
-7.5 | -0.4574 | 0.00832 | -0.0563 | -54.976
-7 | -0.404 | 0.00816 | -0.0544 | -49.5098
-6.5 | -0.3504 | 0.00799 | -0.0526 | -43.8548
-6 | -0.2962 | 0.00783 | -0.051 | -37.8289
-5.5 | -0.2415 | 0.0077 | -0.0495 | -31.3636
-5 | -0.1869 | 0.00756 | -0.048 | -24.7222
-4.5 | -0.1313 | 0.00742 | -0.0468 | -17.6954
-4 | -0.076 | 0.00734 | -0.0455 | -10.3542
-3.5 | -0.0202 | 0.00721 | -0.0444 | -2.8017
-3 | 0.0352 | 0.00714 | -0.0433 | 4.93
-2.5 | 0.0914 | 0.00706 | -0.0423 | 12.9462
-2 | 0.1472 | 0.00701 | -0.0413 | 20.9986
-1.5 | 0.2031 | 0.00695 | -0.0404 | 29.223
-1 | 0.259 | 0.00691 | -0.0394 | 37.4819
-0.5 | 0.3145 | 0.00689 | -0.0385 | 45.6459
0 | 0.3706 | 0.00685 | -0.0376 | 54.1022
0.5 | 0.4255 | 0.00686 | -0.0366 | 62.0262
1 | 0.481 | 0.00681 | -0.0356 | 70.6314
1.5 | 0.5343 | 0.00676 | -0.0343 | 79.0385
2 | 0.5698 | 0.00594 | -0.0296 | 95.9259
2.5 | 0.6169 | 0.00574 | -0.027 | 107.4739
3 | 0.6638 | 0.00565 | -0.0243 | 117.4867
3.5 | 0.7128 | 0.0056 | -0.022 | 127.2857
4 | 0.759 | 0.00564 | -0.0191 | 134.5745
4.5 | 0.8054 | 0.00565 | -0.0162 | 142.5487
5 | 0.8596 | 0.00581 | -0.0151 | 147.9518
5.5 | 0.9307 | 0.00602 | -0.0176 | 154.6013
6 | 1.0081 | 0.00635 | -0.0217 | 158.7559
6.5 | 1.0796 | 0.00661 | -0.0243 | 163.3283
7 | 1.1405 | 0.00694 | -0.0248 | 164.3372
7.5 | 1.2078 | 0.00727 | -0.0265 | 166.1348
8 | 1.2699 | 0.00765 | -0.0272 | 166
8.5 | 1.3241 | 0.00812 | -0.0263 | 163.0665
9 | 1.3824 | 0.00857 | -0.0262 | 161.3069
9.5 | 1.4447 | 0.00902 | -0.0271 | 160.1663
10 | 1.5036 | 0.00961 | -0.0274 | 156.462
10.5 | 1.5609 | 0.01025 | -0.0275 | 152.2829
11 | 1.601 | 0.01093 | -0.0243 | 146.4776
11.5 | 1.6177 | 0.01172 | -0.0167 | 138.029
12 | 1.6408 | 0.01259 | -0.0107 | 130.3257
12.5 | 1.6605 | 0.01377 | -0.0048 | 120.5882
13 | 1.6778 | 0.01533 | 0.0007 | 109.4455
13.5 | 1.6943 | 0.01724 | 0.0054 | 98.2773
14 | 1.7078 | 0.01963 | 0.0096 | 86.9995
14.5 | 1.7154 | 0.02273 | 0.0132 | 75.4685
15 | 1.7183 | 0.02659 | 0.016 | 64.622
15.5 | 1.718 | 0.03118 | 0.0178 | 55.0994
16 | 1.7079 | 0.037 | 0.019 | 46.1595
16.5 | 1.6871 | 0.04421 | 0.0193 | 38.161
17 | 1.666 | 0.05179 | 0.0189 | 32.1684
17.5 | 1.6375 | 0.06041 | 0.0179 | 27.1064
18 | 1.6044 | 0.06976 | 0.0162 | 22.9989
18.5 | 1.5764 | 0.07877 | 0.0143 | 20.0127
19 | 1.5421 | 0.08889 | 0.0116 | 17.3484
19.5 | 1.5198 | 0.09774 | 0.009 | 15.5494
20 | 1.4997 | 0.10653 | 0.0061 | 14.0777

## 87. Re 6M Mach 0.50 (1)
BIGFOIL.COM POLAR EXPORT
NACA45016
NACA45016 |  |  |  | Cl Max: | 1.653 | at alpha= | 10.5 | deg
JavaFoil+Calcfoil stall+Eppler ext transition |  |  |  | L/D Max: | 116.253 | at alpha= | 5.5 | deg
Re: | 6000000 |  |  | Cd Min: | 0.00744 | at alpha= | 2.5 | deg
Mach: | 0.5 |  |  | Cl=0 at alpha= | -3.1929 | deg
|  |  |  | @ Cl=0.1, Cd= | 0.009418
|  |  |  | @ Cl=0.4, Cd= | 0.0093824
|  |  |  | @ Cl=0.6, Cd= | 0.0088466
alpha (deg) | Cl | Cd | Cm | Cl/Cd
-20 | -0.932 | 0.14765 | -0.021 | -6.314
-19.5 | -0.906 | 0.13786 | -0.021 | -6.571
-19 | -0.877 | 0.14775 | -0.02 | -5.936
-18.5 | -0.85 | 0.13391 | -0.021 | -6.35
-18 | -0.824 | 0.1252 | -0.021 | -6.58
-17.5 | -0.795 | 0.13591 | -0.02 | -5.852
-17 | -0.768 | 0.12139 | -0.02 | -6.329
-16.5 | -0.742 | 0.11133 | -0.021 | -6.665
-16 | -0.713 | 0.12306 | -0.02 | -5.792
-15.5 | -0.686 | 0.10788 | -0.02 | -6.357
-15 | -0.66 | 0.0989 | -0.021 | -6.669
-14.5 | -0.63 | 0.10451 | -0.02 | -6.029
-14 | -0.604 | 0.09297 | -0.021 | -6.494
-13.5 | -0.578 | 0.08473 | -0.022 | -6.824
-13 | -0.548 | 0.08803 | -0.02 | -6.22
-12.5 | -0.522 | 0.07955 | -0.021 | -6.557
-12 | -0.492 | 0.08327 | -0.02 | -5.904
-11.5 | -0.466 | 0.07327 | -0.022 | -6.361
-11 | -0.436 | 0.07522 | -0.02 | -5.8
-10.5 | -0.411 | 0.06553 | -0.022 | -6.277
-10 | -0.381 | 0.06689 | -0.021 | -5.701
-9.5 | -0.354 | 0.06501 | -0.021 | -5.438
-9 | -0.326 | 0.06233 | -0.021 | -5.228
-8.5 | -0.411 | 0.05421 | -0.024 | -7.574
-8 | -0.448 | 0.04549 | -0.027 | -9.84
-7.5 | -0.517 | 0.01178 | -0.04 | -43.918
-7 | -0.481 | 0.01094 | -0.041 | -43.945
-6.5 | -0.431 | 0.00986 | -0.041 | -43.685
-6 | -0.374 | 0.01008 | -0.041 | -37.076
-5.5 | -0.313 | 0.00978 | -0.042 | -31.957
-5 | -0.248 | 0.01008 | -0.042 | -24.611
-4.5 | -0.181 | 0.00945 | -0.042 | -19.211
-4 | -0.113 | 0.00923 | -0.043 | -12.246
-3.5 | -0.043 | 0.00962 | -0.043 | -4.52
-3 | 0.027 | 0.00953 | -0.043 | 2.825
-2.5 | 0.098 | 0.00942 | -0.044 | 10.398
-2 | 0.169 | 0.00935 | -0.044 | 18.118
-1.5 | 0.241 | 0.00891 | -0.044 | 27.064
-1 | 0.312 | 0.0094 | -0.045 | 33.201
-0.5 | 0.383 | 0.00938 | -0.045 | 40.858
0 | 0.454 | 0.00939 | -0.045 | 48.322
0.5 | 0.524 | 0.00893 | -0.046 | 58.699
1 | 0.594 | 0.00897 | -0.046 | 66.253
1.5 | 0.664 | 0.00753 | -0.046 | 88.125
2 | 0.733 | 0.0077 | -0.047 | 95.208
2.5 | 0.802 | 0.00744 | -0.047 | 107.868
3 | 0.871 | 0.00858 | -0.047 | 101.51
3.5 | 0.939 | 0.00885 | -0.048 | 106.09
4 | 1.006 | 0.00912 | -0.048 | 110.29
4.5 | 1.072 | 0.00948 | -0.048 | 113.169
5 | 1.138 | 0.00987 | -0.049 | 115.312
5.5 | 1.202 | 0.01034 | -0.049 | 116.253
6 | 1.265 | 0.01106 | -0.049 | 114.348
6.5 | 1.325 | 0.01167 | -0.05 | 113.561
7 | 1.384 | 0.01243 | -0.05 | 111.359
7.5 | 1.44 | 0.01337 | -0.05 | 107.698
8 | 1.492 | 0.01446 | -0.05 | 103.165
8.5 | 1.54 | 0.01588 | -0.05 | 97.006
9 | 1.582 | 0.01787 | -0.05 | 88.561
9.5 | 1.617 | 0.02029 | -0.05 | 79.694
10 | 1.641 | 0.02354 | -0.05 | 69.715
10.5 | 1.653 | 0.028 | -0.049 | 59.061
11 | 1.651 | 0.03397 | -0.049 | 48.593
11.5 | 1.629 | 0.04166 | -0.048 | 39.092
12 | 1.58 | 0.05057 | -0.047 | 31.237
12.5 | 1.469 | 0.06106 | -0.047 | 24.063
13 | 0.984 | 0.07572 | -0.046 | 12.998
13.5 | 1.009 | 0.0834 | -0.046 | 12.096
14 | 1.036 | 0.08723 | -0.046 | 11.877
14.5 | 1.064 | 0.08922 | -0.046 | 11.924
15 | 1.09 | 0.09543 | -0.046 | 11.419
15.5 | 1.117 | 0.09477 | -0.046 | 11.792

## 88. Re 6M Mach 0.50 (2)
BIGFOIL.COM POLAR EXPORT
NACA45016
NACA45016 |  |  |  | Cl Max: | 1.7424 | at alpha= | 12 | deg
XFOIL ncrit=9 |  |  |  | L/D Max: | 156.32 | at alpha= | 6.5 | deg
Re: | 6000000 |  |  | Cd Min: | 0.12051 | at alpha= | -14 | deg
Mach: | 0.5 |  |  | Cl=0 at alpha= | -3.3352 | deg
|  |  |  | @ Cl=0.1, Cd= | 0.0074478
|  |  |  | @ Cl=0.4, Cd= | 0.0072219
|  |  |  | @ Cl=0.6, Cd= | 0.0072494
alpha (deg) | Cl | Cd | Cm | Cl/Cd
-14 | -0.3855 | 0.12051 | -0.0507 | -3.1989
-13.5 | -0.414 | 0.10438 | -0.0636 | -3.9663
-12.5 | -0.4281 | 0.0769 | -0.0941 | -5.567
-12 | -0.443 | 0.06004 | -0.1183 | -7.3784
-11.5 | -0.468 | 0.04414 | -0.1403 | -10.6026
-11 | -0.5036 | 0.03589 | -0.1445 | -14.0318
-10.5 | -0.548 | 0.02995 | -0.1393 | -18.2972
-10 | -0.5917 | 0.02488 | -0.1288 | -23.7822
-9.5 | -0.636 | 0.01992 | -0.1151 | -31.9277
-9 | -0.6544 | 0.01507 | -0.1033 | -43.424
-8.5 | -0.6318 | 0.01203 | -0.094 | -52.5187
-8 | -0.5813 | 0.01069 | -0.087 | -54.3779
-7.5 | -0.5228 | 0.0099 | -0.0814 | -52.8081
-7 | -0.4611 | 0.00941 | -0.0765 | -49.0011
-6.5 | -0.3987 | 0.00902 | -0.072 | -44.2018
-6 | -0.3361 | 0.00866 | -0.0681 | -38.8106
-5.5 | -0.2726 | 0.0084 | -0.0645 | -32.4524
-5 | -0.2102 | 0.00815 | -0.0611 | -25.7914
-4.5 | -0.1466 | 0.00796 | -0.0582 | -18.4171
-4 | -0.0839 | 0.00778 | -0.0554 | -10.7841
-3.5 | -0.0208 | 0.00763 | -0.0529 | -2.7261
-3 | 0.0423 | 0.00753 | -0.0505 | 5.6175
-2.5 | 0.1055 | 0.00744 | -0.0484 | 14.1801
-2 | 0.1683 | 0.00735 | -0.0463 | 22.898
-1.5 | 0.2308 | 0.00731 | -0.0443 | 31.5732
-1 | 0.2941 | 0.00725 | -0.0425 | 40.5655
-0.5 | 0.3557 | 0.00725 | -0.0405 | 49.0621
0 | 0.4188 | 0.00721 | -0.0387 | 58.086
0.5 | 0.4798 | 0.00725 | -0.0367 | 66.1793
1 | 0.5419 | 0.00723 | -0.0348 | 74.9516
1.5 | 0.6019 | 0.00725 | -0.0325 | 83.0207
2 | 0.6592 | 0.00716 | -0.0297 | 92.067
2.5 | 0.6908 | 0.00633 | -0.0221 | 109.1311
3 | 0.7373 | 0.00624 | -0.0171 | 118.1571
3.5 | 0.7802 | 0.00614 | -0.0111 | 127.0684
4 | 0.8223 | 0.00623 | -0.0049 | 131.9904
4.5 | 0.8653 | 0.00628 | 0.0012 | 137.7866
5 | 0.96 | 0.0066 | -0.0032 | 145.4545
5.5 | 1.0754 | 0.00702 | -0.0115 | 153.1909
6 | 1.1512 | 0.00747 | -0.0117 | 154.1098
6.5 | 1.2318 | 0.00788 | -0.0126 | 156.3198
7 | 1.3046 | 0.00841 | -0.0119 | 155.1249
7.5 | 1.3693 | 0.00897 | -0.0095 | 152.6533
8 | 1.4463 | 0.00958 | -0.0093 | 150.9708
8.5 | 1.52 | 0.01037 | -0.0085 | 146.5767
9 | 1.5916 | 0.01128 | -0.0074 | 141.0993
9.5 | 1.6394 | 0.01222 | -0.0022 | 134.1571
10 | 1.6666 | 0.01351 | 0.0056 | 123.3605
10.5 | 1.6919 | 0.01526 | 0.0128 | 110.8716
11 | 1.7159 | 0.01744 | 0.0191 | 98.3888
11.5 | 1.7328 | 0.02044 | 0.0247 | 84.775
12 | 1.7424 | 0.02438 | 0.0291 | 71.4684
12.5 | 1.7313 | 0.03009 | 0.0324 | 57.5374
13 | 1.7046 | 0.03734 | 0.0344 | 45.6508
13.5 | 1.6614 | 0.04608 | 0.0351 | 36.0547
14 | 1.5982 | 0.05657 | 0.0345 | 28.2517
14.5 | 1.5551 | 0.06597 | 0.0334 | 23.5728
15 | 1.4998 | 0.07683 | 0.0309 | 19.521
15.5 | 1.4538 | 0.08745 | 0.0278 | 16.6244
16.5 | 1.3877 | 0.10748 | 0.021 | 12.9112
17 | 1.3635 | 0.11717 | 0.0172 | 11.6369

## 89. Re 7M Mach 0.00 (1)
BIGFOIL.COM POLAR EXPORT
NACA45016
NACA45016 |  |  |  | Cl Max: | 1.892 | at alpha= | 17.5 | deg
JavaFoil+Calcfoil stall+Eppler ext transition |  |  |  | L/D Max: | 149.002 | at alpha= | 6.5 | deg
Re: | 7000000 |  |  | Cd Min: | 0.00762 | at alpha= | 1 | deg
Mach: | 0 |  |  | Cl=0 at alpha= | -3.1885 | deg
|  |  |  | @ Cl=0.1, Cd= | 0.0092258
|  |  |  | @ Cl=0.4, Cd= | 0.00955
|  |  |  | @ Cl=0.6, Cd= | 0.0079359
alpha (deg) | Cl | Cd | Cm | Cl/Cd
-18 | -0.935 | 0.1162 | -0.02 | -8.05
-17.5 | -0.934 | 0.10994 | -0.02 | -8.496
-17 | -0.931 | 0.10353 | -0.02 | -8.992
-16.5 | -0.926 | 0.09759 | -0.021 | -9.486
-16 | -0.919 | 0.09165 | -0.021 | -10.025
-15.5 | -0.91 | 0.0854 | -0.022 | -10.658
-15 | -0.901 | 0.07814 | -0.022 | -11.532
-14.5 | -0.889 | 0.07159 | -0.023 | -12.422
-14 | -0.881 | 0.06207 | -0.024 | -14.189
-13.5 | -0.942 | 0.02415 | -0.03 | -38.985
-13 | -0.955 | 0.01504 | -0.031 | -63.492
-12.5 | -0.94 | 0.01283 | -0.032 | -73.255
-12 | -0.913 | 0.01191 | -0.033 | -76.707
-11.5 | -0.881 | 0.01133 | -0.033 | -77.741
-11 | -0.843 | 0.01089 | -0.033 | -77.413
-10.5 | -0.802 | 0.01055 | -0.034 | -76.004
-10 | -0.758 | 0.00979 | -0.034 | -77.443
-9.5 | -0.712 | 0.00967 | -0.034 | -73.637
-9 | -0.664 | 0.00999 | -0.034 | -66.453
-8.5 | -0.613 | 0.01033 | -0.035 | -59.383
-8 | -0.561 | 0.01011 | -0.035 | -55.489
-7.5 | -0.507 | 0.00986 | -0.035 | -51.466
-7 | -0.452 | 0.01027 | -0.035 | -44.044
-6.5 | -0.396 | 0.01005 | -0.036 | -39.377
-6 | -0.338 | 0.00992 | -0.036 | -34.049
-5.5 | -0.279 | 0.00975 | -0.036 | -28.65
-5 | -0.22 | 0.00967 | -0.036 | -22.729
-4.5 | -0.16 | 0.0101 | -0.037 | -15.824
-4 | -0.099 | 0.01001 | -0.037 | -9.906
-3.5 | -0.038 | 0.0094 | -0.037 | -4.043
-3 | 0.023 | 0.0093 | -0.038 | 2.525
-2.5 | 0.085 | 0.00925 | -0.038 | 9.21
-2 | 0.147 | 0.00915 | -0.038 | 16.091
-1.5 | 0.209 | 0.00971 | -0.038 | 21.558
-1 | 0.271 | 0.00971 | -0.039 | 27.935
-0.5 | 0.333 | 0.0097 | -0.039 | 34.334
0 | 0.394 | 0.00955 | -0.039 | 41.313
0.5 | 0.456 | 0.00955 | -0.04 | 47.717
1 | 0.517 | 0.00762 | -0.04 | 67.88
1.5 | 0.578 | 0.00777 | -0.04 | 74.401
2 | 0.639 | 0.00823 | -0.041 | 77.722
2.5 | 0.7 | 0.00835 | -0.041 | 83.852
3 | 0.761 | 0.00793 | -0.041 | 95.883
3.5 | 0.821 | 0.00812 | -0.042 | 101.117
4 | 0.881 | 0.00823 | -0.042 | 107.097
4.5 | 0.941 | 0.00791 | -0.042 | 118.928
5 | 1 | 0.00812 | -0.042 | 123.17
5.5 | 1.059 | 0.00785 | -0.043 | 134.929
6 | 1.118 | 0.00764 | -0.043 | 146.275
6.5 | 1.176 | 0.00789 | -0.043 | 149.002
7 | 1.233 | 0.00928 | -0.044 | 132.826
7.5 | 1.29 | 0.00959 | -0.044 | 134.437
8 | 1.346 | 0.00997 | -0.044 | 134.913
8.5 | 1.4 | 0.01037 | -0.045 | 134.974
9 | 1.454 | 0.01102 | -0.045 | 131.946
9.5 | 1.505 | 0.01163 | -0.045 | 129.433
10 | 1.554 | 0.01228 | -0.045 | 126.573
10.5 | 1.6 | 0.01304 | -0.046 | 122.647
11 | 1.643 | 0.01401 | -0.046 | 117.271
11.5 | 1.682 | 0.01519 | -0.046 | 110.748
12 | 1.717 | 0.01668 | -0.046 | 102.933
12.5 | 1.748 | 0.0185 | -0.046 | 94.516
13 | 1.776 | 0.02073 | -0.046 | 85.675
13.5 | 1.8 | 0.02311 | -0.046 | 77.871
14 | 1.821 | 0.02574 | -0.046 | 70.767
14.5 | 1.841 | 0.02858 | -0.046 | 64.408
15 | 1.857 | 0.03155 | -0.046 | 58.854
15.5 | 1.869 | 0.03476 | -0.046 | 53.777
16 | 1.879 | 0.03818 | -0.046 | 49.221
16.5 | 1.886 | 0.04179 | -0.046 | 45.136
17 | 1.891 | 0.0456 | -0.046 | 41.461
17.5 | 1.892 | 0.04972 | -0.046 | 38.054
18 | 1.889 | 0.05402 | -0.046 | 34.975
18.5 | 1.883 | 0.05849 | -0.046 | 32.188
19 | 1.874 | 0.06319 | -0.046 | 29.653
19.5 | 1.862 | 0.06803 | -0.046 | 27.368
20 | 1.847 | 0.07318 | -0.046 | 25.242

## 90. Re 7M Mach 0.00 (2)
BIGFOIL.COM POLAR EXPORT
NACA45016
NACA45016 |  |  |  | Cl Max: | 1.7565 | at alpha= | 17 | deg
XFOIL ncrit=9 |  |  |  | L/D Max: | 172.987 | at alpha= | 8 | deg
Re: | 7000000 |  |  | Cd Min: | 0.07352 | at alpha= | 20 | deg
Mach: | 0 |  |  | Cl=0 at alpha= | -3.309 | deg
|  |  |  | @ Cl=0.1, Cd= | 0.0067907
|  |  |  | @ Cl=0.4, Cd= | 0.00661
|  |  |  | @ Cl=0.6, Cd= | 0.0055834
alpha (deg) | Cl | Cd | Cm | Cl/Cd
-20 | -1.6073 | 0.02154 | -0.0851 | -74.6193
-19.5 | -1.5883 | 0.02007 | -0.0811 | -79.138
-19 | -1.5706 | 0.01874 | -0.0764 | -83.81
-18.5 | -1.5514 | 0.01766 | -0.0712 | -87.8482
-18 | -1.5327 | 0.01686 | -0.0653 | -90.9075
-17.5 | -1.4964 | 0.01603 | -0.0626 | -93.35
-17 | -1.4445 | 0.01524 | -0.0627 | -94.7835
-16.5 | -1.3899 | 0.01453 | -0.063 | -95.6573
-16 | -1.3335 | 0.01385 | -0.0637 | -96.2816
-15.5 | -1.2855 | 0.0132 | -0.0624 | -97.3864
-15 | -1.226 | 0.01239 | -0.0636 | -98.9508
-14.5 | -1.1659 | 0.0117 | -0.0648 | -99.6496
-14 | -1.0895 | 0.01101 | -0.0694 | -98.9555
-13.5 | -0.9984 | 0.01036 | -0.0771 | -96.3707
-13 | -0.9432 | 0.01005 | -0.0769 | -93.8507
-12.5 | -0.9071 | 0.00979 | -0.0727 | -92.6558
-12 | -0.8675 | 0.00949 | -0.0692 | -91.412
-11.5 | -0.8253 | 0.00924 | -0.0662 | -89.3182
-11 | -0.7808 | 0.00904 | -0.0636 | -86.3717
-10.5 | -0.7349 | 0.00888 | -0.0613 | -82.759
-10 | -0.6882 | 0.00869 | -0.0591 | -79.1945
-9.5 | -0.641 | 0.00847 | -0.0571 | -75.6789
-9 | -0.5926 | 0.00832 | -0.0552 | -71.226
-8.5 | -0.5424 | 0.00819 | -0.0537 | -66.2271
-8 | -0.4932 | 0.008 | -0.052 | -61.65
-7.5 | -0.4427 | 0.00786 | -0.0505 | -56.3232
-7 | -0.3911 | 0.00776 | -0.0493 | -50.3995
-6.5 | -0.3399 | 0.0076 | -0.0479 | -44.7237
-6 | -0.287 | 0.00748 | -0.0469 | -38.369
-5.5 | -0.2346 | 0.00735 | -0.0458 | -31.9184
-5 | -0.1815 | 0.00726 | -0.0448 | -25
-4.5 | -0.128 | 0.00712 | -0.0439 | -17.9775
-4 | -0.0746 | 0.00705 | -0.043 | -10.5816
-3.5 | -0.0204 | 0.00695 | -0.0423 | -2.9353
-3 | 0.033 | 0.00688 | -0.0414 | 4.7965
-2.5 | 0.0875 | 0.0068 | -0.0407 | 12.8676
-2 | 0.1415 | 0.00676 | -0.04 | 20.932
-1.5 | 0.1957 | 0.0067 | -0.0393 | 29.209
-1 | 0.2497 | 0.00667 | -0.0386 | 37.4363
-0.5 | 0.3037 | 0.00664 | -0.0379 | 45.738
0 | 0.3581 | 0.00661 | -0.0372 | 54.1755
0.5 | 0.4113 | 0.00661 | -0.0364 | 62.2239
1 | 0.4653 | 0.00656 | -0.0358 | 70.9299
1.5 | 0.5173 | 0.00653 | -0.0347 | 79.219
2 | 0.555 | 0.0058 | -0.031 | 95.6897
2.5 | 0.6007 | 0.00558 | -0.0287 | 107.6523
3 | 0.647 | 0.00546 | -0.0265 | 118.4982
3.5 | 0.6956 | 0.0054 | -0.0248 | 128.8148
4 | 0.7414 | 0.00543 | -0.0225 | 136.5378
4.5 | 0.7871 | 0.0054 | -0.0201 | 145.7593
5 | 0.8333 | 0.0055 | -0.0179 | 151.5091
5.5 | 0.8919 | 0.00564 | -0.0185 | 158.1383
6 | 0.9562 | 0.0059 | -0.0205 | 162.0678
6.5 | 1.0287 | 0.00614 | -0.0243 | 167.5407
7 | 1.0902 | 0.00644 | -0.0258 | 169.2857
7.5 | 1.1536 | 0.00673 | -0.0277 | 171.4116
8 | 1.2161 | 0.00703 | -0.0295 | 172.9872
8.5 | 1.2724 | 0.00744 | -0.03 | 171.0215
9 | 1.3234 | 0.00786 | -0.0295 | 168.3715
9.5 | 1.3784 | 0.00834 | -0.0299 | 165.2758
10 | 1.4367 | 0.00883 | -0.0311 | 162.7067
10.5 | 1.4918 | 0.00936 | -0.0318 | 159.3803
11 | 1.5437 | 0.01001 | -0.032 | 154.2158
11.5 | 1.5949 | 0.01064 | -0.0322 | 149.8966
12 | 1.615 | 0.01125 | -0.026 | 143.5556
12.5 | 1.6329 | 0.01201 | -0.0196 | 135.9617
13 | 1.653 | 0.01289 | -0.0142 | 128.2389
13.5 | 1.6722 | 0.01401 | -0.0092 | 119.3576
14 | 1.6928 | 0.01531 | -0.005 | 110.5683
14.5 | 1.7059 | 0.01716 | -0.0005 | 99.4114
15 | 1.7216 | 0.01913 | 0.003 | 89.9948
15.5 | 1.7345 | 0.02151 | 0.0061 | 80.6369
16 | 1.7445 | 0.02438 | 0.0086 | 71.5546
16.5 | 1.7535 | 0.02763 | 0.0105 | 63.4636
17 | 1.7565 | 0.03167 | 0.0119 | 55.4626
17.5 | 1.7501 | 0.03696 | 0.0128 | 47.3512
18 | 1.7432 | 0.04259 | 0.013 | 40.9298
18.5 | 1.7273 | 0.04945 | 0.0127 | 34.9302
19 | 1.7087 | 0.0569 | 0.0118 | 30.0299
19.5 | 1.6791 | 0.06582 | 0.0103 | 25.5105
20 | 1.6615 | 0.07352 | 0.0088 | 22.5993

## 91. Re 7M Mach 0.10 (1)
BIGFOIL.COM POLAR EXPORT
NACA45016
NACA45016 |  |  |  | Cl Max: | 1.88 | at alpha= | 17 | deg
JavaFoil+Calcfoil stall+Eppler ext transition |  |  |  | L/D Max: | 145.669 | at alpha= | 6 | deg
Re: | 7000000 |  |  | Cd Min: | 0.00766 | at alpha= | 1 | deg
Mach: | 0.1 |  |  | Cl=0 at alpha= | -3.1936 | deg
|  |  |  | @ Cl=0.1, Cd= | 0.009231
|  |  |  | @ Cl=0.4, Cd= | 0.0095752
|  |  |  | @ Cl=0.6, Cd= | 0.0079364
alpha (deg) | Cl | Cd | Cm | Cl/Cd
-18 | -0.908 | 0.11876 | -0.02 | -7.649
-17.5 | -0.91 | 0.11217 | -0.02 | -8.112
-17 | -0.909 | 0.10595 | -0.02 | -8.582
-16.5 | -0.906 | 0.09996 | -0.02 | -9.067
-16 | -0.902 | 0.09373 | -0.021 | -9.622
-15.5 | -0.895 | 0.08755 | -0.021 | -10.225
-15 | -0.887 | 0.08086 | -0.022 | -10.97
-14.5 | -0.877 | 0.07439 | -0.023 | -11.787
-14 | -0.865 | 0.06741 | -0.023 | -12.838
-13.5 | -0.867 | 0.05213 | -0.026 | -16.63
-13 | -0.933 | 0.01818 | -0.031 | -51.301
-12.5 | -0.931 | 0.01355 | -0.032 | -68.711
-12 | -0.909 | 0.01216 | -0.033 | -74.763
-11.5 | -0.878 | 0.01151 | -0.033 | -76.332
-11 | -0.843 | 0.01103 | -0.033 | -76.417
-10.5 | -0.802 | 0.01069 | -0.034 | -75.014
-10 | -0.759 | 0.00933 | -0.034 | -81.376
-9.5 | -0.713 | 0.00973 | -0.034 | -73.329
-9 | -0.665 | 0.01008 | -0.035 | -65.975
-8.5 | -0.615 | 0.00977 | -0.035 | -62.932
-8 | -0.563 | 0.01016 | -0.035 | -55.424
-7.5 | -0.509 | 0.0099 | -0.035 | -51.444
-7 | -0.454 | 0.00971 | -0.036 | -46.769
-6.5 | -0.397 | 0.01014 | -0.036 | -39.165
-6 | -0.339 | 0.00992 | -0.036 | -34.2
-5.5 | -0.281 | 0.0098 | -0.036 | -28.636
-5 | -0.221 | 0.00967 | -0.037 | -22.845
-4.5 | -0.161 | 0.01024 | -0.037 | -15.675
-4 | -0.1 | 0.00952 | -0.037 | -10.468
-3.5 | -0.038 | 0.00938 | -0.037 | -4.073
-3 | 0.024 | 0.00928 | -0.038 | 2.541
-2.5 | 0.086 | 0.00924 | -0.038 | 9.266
-2 | 0.148 | 0.0092 | -0.038 | 16.078
-1.5 | 0.21 | 0.0097 | -0.039 | 21.685
-1 | 0.273 | 0.0097 | -0.039 | 28.09
-0.5 | 0.335 | 0.00969 | -0.039 | 34.525
0 | 0.396 | 0.00961 | -0.04 | 41.239
0.5 | 0.458 | 0.00907 | -0.04 | 50.493
1 | 0.52 | 0.00766 | -0.04 | 67.85
1.5 | 0.581 | 0.00779 | -0.04 | 74.65
2 | 0.642 | 0.00826 | -0.041 | 77.749
2.5 | 0.704 | 0.00786 | -0.041 | 89.497
3 | 0.764 | 0.00798 | -0.041 | 95.737
3.5 | 0.825 | 0.00813 | -0.042 | 101.47
4 | 0.885 | 0.0078 | -0.042 | 113.561
4.5 | 0.945 | 0.00798 | -0.042 | 118.529
5 | 1.005 | 0.00769 | -0.043 | 130.666
5.5 | 1.064 | 0.00791 | -0.043 | 134.575
6 | 1.123 | 0.00771 | -0.043 | 145.669
6.5 | 1.181 | 0.00885 | -0.044 | 133.435
7 | 1.239 | 0.00936 | -0.044 | 132.412
7.5 | 1.296 | 0.00969 | -0.044 | 133.756
8 | 1.351 | 0.01006 | -0.044 | 134.299
8.5 | 1.406 | 0.01048 | -0.045 | 134.198
9 | 1.459 | 0.01114 | -0.045 | 131.04
9.5 | 1.511 | 0.01178 | -0.045 | 128.291
10 | 1.559 | 0.01245 | -0.046 | 125.241
10.5 | 1.605 | 0.01325 | -0.046 | 121.155
11 | 1.648 | 0.01425 | -0.046 | 115.581
11.5 | 1.686 | 0.01551 | -0.046 | 108.697
12 | 1.72 | 0.01709 | -0.046 | 100.675
12.5 | 1.751 | 0.01902 | -0.046 | 92.041
13 | 1.777 | 0.02131 | -0.046 | 83.417
13.5 | 1.8 | 0.02387 | -0.046 | 75.411
14 | 1.821 | 0.02658 | -0.046 | 68.485
14.5 | 1.838 | 0.02956 | -0.046 | 62.193
15 | 1.853 | 0.03267 | -0.046 | 56.715
15.5 | 1.864 | 0.03603 | -0.046 | 51.737
16 | 1.872 | 0.03961 | -0.046 | 47.261
16.5 | 1.877 | 0.04332 | -0.046 | 43.337
17 | 1.88 | 0.0473 | -0.046 | 39.74
17.5 | 1.879 | 0.05158 | -0.046 | 36.419
18 | 1.873 | 0.05604 | -0.046 | 33.422
18.5 | 1.863 | 0.06072 | -0.046 | 30.688
19 | 1.851 | 0.06561 | -0.046 | 28.216
19.5 | 1.836 | 0.07064 | -0.046 | 25.987
20 | 1.818 | 0.07597 | -0.046 | 23.925

## 92. Re 7M Mach 0.10 (2)
BIGFOIL.COM POLAR EXPORT
NACA45016
NACA45016 |  |  |  | Cl Max: | 1.7493 | at alpha= | 17 | deg
XFOIL ncrit=9 |  |  |  | L/D Max: | 172.895 | at alpha= | 8 | deg
Re: | 7000000 |  |  | Cd Min: | 0.07918 | at alpha= | 20 | deg
Mach: | 0.1 |  |  | Cl=0 at alpha= | -3.3091 | deg
|  |  |  | @ Cl=0.1, Cd= | 0.0068012
|  |  |  | @ Cl=0.4, Cd= | 0.0066274
|  |  |  | @ Cl=0.6, Cd= | 0.0056454
alpha (deg) | Cl | Cd | Cm | Cl/Cd
-20 | -1.6028 | 0.02327 | -0.091 | -68.8784
-19.5 | -1.5824 | 0.02168 | -0.0875 | -72.9889
-19 | -1.5672 | 0.02004 | -0.0828 | -78.2036
-18.5 | -1.5509 | 0.01866 | -0.0774 | -83.1136
-18 | -1.5315 | 0.01768 | -0.0718 | -86.6233
-17.5 | -1.5077 | 0.01673 | -0.0666 | -90.1195
-17 | -1.4564 | 0.0158 | -0.0663 | -92.1772
-16.5 | -1.4021 | 0.01498 | -0.0664 | -93.5981
-16 | -1.3452 | 0.01423 | -0.0668 | -94.5327
-15.5 | -1.2969 | 0.01353 | -0.0653 | -95.8537
-14.5 | -1.1765 | 0.01204 | -0.0671 | -97.7159
-14 | -1.1008 | 0.01127 | -0.0712 | -97.6752
-13.5 | -1.0073 | 0.01054 | -0.079 | -95.5693
-13 | -0.949 | 0.01018 | -0.0793 | -93.222
-12.5 | -0.9123 | 0.00996 | -0.0749 | -91.5964
-12 | -0.8727 | 0.00964 | -0.0712 | -90.529
-11.5 | -0.8306 | 0.00936 | -0.0679 | -88.7393
-11 | -0.7861 | 0.00913 | -0.0652 | -86.1008
-10.5 | -0.7399 | 0.00895 | -0.0627 | -82.6704
-10 | -0.6923 | 0.00878 | -0.0605 | -78.8497
-9.5 | -0.645 | 0.00854 | -0.0583 | -75.5269
-9 | -0.5965 | 0.00837 | -0.0563 | -71.2664
-8.5 | -0.5461 | 0.00823 | -0.0546 | -66.3548
-8 | -0.4962 | 0.00805 | -0.0529 | -61.6398
-7.5 | -0.4455 | 0.0079 | -0.0513 | -56.3924
-7 | -0.3936 | 0.00779 | -0.0499 | -50.5263
-6.5 | -0.342 | 0.00763 | -0.0485 | -44.8231
-6 | -0.2888 | 0.0075 | -0.0474 | -38.5067
-5.5 | -0.2358 | 0.00737 | -0.0463 | -31.9946
-5 | -0.1826 | 0.00727 | -0.0453 | -25.1169
-4.5 | -0.1287 | 0.00714 | -0.0443 | -18.0252
-4 | -0.0749 | 0.00707 | -0.0434 | -10.5941
-3.5 | -0.0205 | 0.00696 | -0.0426 | -2.9454
-3 | 0.0332 | 0.0069 | -0.0417 | 4.8116
-2.5 | 0.0881 | 0.00681 | -0.041 | 12.9369
-2 | 0.1423 | 0.00677 | -0.0402 | 21.0192
-1.5 | 0.1969 | 0.00671 | -0.0395 | 29.3443
-1 | 0.2512 | 0.00668 | -0.0387 | 37.6048
-0.5 | 0.3056 | 0.00665 | -0.038 | 45.9549
0 | 0.3602 | 0.00662 | -0.0373 | 54.4109
0.5 | 0.4138 | 0.00663 | -0.0365 | 62.4133
1 | 0.468 | 0.00658 | -0.0358 | 71.1246
1.5 | 0.5202 | 0.00655 | -0.0347 | 79.4198
2.5 | 0.604 | 0.0056 | -0.0286 | 107.8571
3 | 0.6505 | 0.00548 | -0.0264 | 118.7044
4 | 0.7452 | 0.00545 | -0.0222 | 136.7339
4.5 | 0.791 | 0.00542 | -0.0197 | 145.941
5 | 0.8372 | 0.00552 | -0.0174 | 151.6667
5.5 | 0.8968 | 0.00566 | -0.0181 | 158.4452
6 | 0.9623 | 0.00594 | -0.0203 | 162.0034
6.5 | 1.0358 | 0.00618 | -0.0242 | 167.6052
7 | 1.097 | 0.00648 | -0.0254 | 169.2901
7.5 | 1.1612 | 0.00678 | -0.0274 | 171.2684
8 | 1.2241 | 0.00708 | -0.0291 | 172.8955
8.5 | 1.2809 | 0.00749 | -0.0296 | 171.0147
9 | 1.3278 | 0.00794 | -0.028 | 167.2292
9.5 | 1.388 | 0.00842 | -0.0294 | 164.8456
10 | 1.446 | 0.00892 | -0.0304 | 162.1076
10.5 | 1.5011 | 0.00947 | -0.0309 | 158.5111
11 | 1.5537 | 0.01011 | -0.0311 | 153.6795
11.5 | 1.6049 | 0.01077 | -0.0311 | 149.0158
12 | 1.6195 | 0.01139 | -0.0236 | 142.1861
12.5 | 1.6379 | 0.0122 | -0.0174 | 134.2541
13 | 1.6578 | 0.01316 | -0.0119 | 125.9726
13.5 | 1.6769 | 0.01439 | -0.0069 | 116.5323
14 | 1.6969 | 0.01579 | -0.0027 | 107.4668
14.5 | 1.7085 | 0.01782 | 0.0018 | 95.8754
15 | 1.7235 | 0.01997 | 0.0052 | 86.3045
15.5 | 1.7348 | 0.02262 | 0.0082 | 76.6932
16 | 1.7423 | 0.02585 | 0.0106 | 67.4004
16.5 | 1.7487 | 0.02952 | 0.0123 | 59.2378
17 | 1.7493 | 0.034 | 0.0135 | 51.45
17.5 | 1.7397 | 0.03979 | 0.014 | 43.722
18 | 1.7282 | 0.0461 | 0.014 | 37.4881
18.5 | 1.7076 | 0.05365 | 0.0134 | 31.8285
19 | 1.6861 | 0.06154 | 0.0123 | 27.3984
19.5 | 1.6553 | 0.07076 | 0.0105 | 23.3932
20 | 1.6328 | 0.07918 | 0.0086 | 20.6214

## 93. Re 7M Mach 0.25 (1)
BIGFOIL.COM POLAR EXPORT
NACA45016
NACA45016 |  |  |  | Cl Max: | 1.82 | at alpha= | 15 | deg
JavaFoil+Calcfoil stall+Eppler ext transition |  |  |  | L/D Max: | 140.637 | at alpha= | 5.5 | deg
Re: | 7000000 |  |  | Cd Min: | 0.00762 | at alpha= | 2 | deg
Mach: | 0.25 |  |  | Cl=0 at alpha= | -3.1905 | deg
|  |  |  | @ Cl=0.1, Cd= | 0.0094675
|  |  |  | @ Cl=0.4, Cd= | 0.0093311
|  |  |  | @ Cl=0.6, Cd= | 0.0079724
alpha (deg) | Cl | Cd | Cm | Cl/Cd
-16.5 | -0.747 | 0.11361 | -0.019 | -6.578
-16 | -0.763 | 0.10684 | -0.02 | -7.139
-15.5 | -0.775 | 0.09983 | -0.02 | -7.759
-15 | -0.782 | 0.09336 | -0.021 | -8.381
-14.5 | -0.786 | 0.08729 | -0.021 | -9.007
-14 | -0.786 | 0.08108 | -0.022 | -9.699
-13.5 | -0.783 | 0.07487 | -0.022 | -10.457
-13 | -0.776 | 0.06843 | -0.023 | -11.343
-12.5 | -0.767 | 0.06171 | -0.024 | -12.424
-12 | -0.761 | 0.05109 | -0.026 | -14.893
-11.5 | -0.844 | 0.01413 | -0.033 | -59.685
-11 | -0.828 | 0.01217 | -0.034 | -68
-10.5 | -0.796 | 0.01146 | -0.035 | -69.458
-10 | -0.759 | 0.01105 | -0.035 | -68.662
-9.5 | -0.716 | 0.00971 | -0.035 | -73.795
-9 | -0.671 | 0.00996 | -0.035 | -67.376
-8.5 | -0.623 | 0.01023 | -0.036 | -60.885
-8 | -0.572 | 0.00994 | -0.036 | -57.506
-7.5 | -0.518 | 0.01023 | -0.036 | -50.653
-7 | -0.463 | 0.00962 | -0.037 | -48.141
-6.5 | -0.406 | 0.00979 | -0.037 | -41.417
-6 | -0.347 | 0.01022 | -0.037 | -33.96
-5.5 | -0.287 | 0.00958 | -0.037 | -29.964
-5 | -0.226 | 0.0094 | -0.038 | -24.085
-4.5 | -0.165 | 0.00927 | -0.038 | -17.751
-4 | -0.102 | 0.00975 | -0.038 | -10.479
-3.5 | -0.039 | 0.00965 | -0.039 | -4.063
-3 | 0.024 | 0.00951 | -0.039 | 2.547
-2.5 | 0.088 | 0.00949 | -0.039 | 9.271
-2 | 0.152 | 0.00937 | -0.039 | 16.219
-1.5 | 0.216 | 0.00936 | -0.04 | 23.092
-1 | 0.28 | 0.0094 | -0.04 | 29.793
-0.5 | 0.344 | 0.00942 | -0.04 | 36.479
0 | 0.407 | 0.00932 | -0.041 | 43.683
0.5 | 0.47 | 0.0093 | -0.041 | 50.565
1 | 0.534 | 0.00922 | -0.041 | 57.855
1.5 | 0.597 | 0.00799 | -0.042 | 74.719
2 | 0.66 | 0.00762 | -0.042 | 86.592
2.5 | 0.722 | 0.00779 | -0.042 | 92.713
3 | 0.785 | 0.00823 | -0.043 | 95.321
3.5 | 0.847 | 0.00789 | -0.043 | 107.3
4 | 0.908 | 0.00806 | -0.043 | 112.773
4.5 | 0.97 | 0.00779 | -0.044 | 124.553
5 | 1.031 | 0.00798 | -0.044 | 129.154
5.5 | 1.091 | 0.00776 | -0.044 | 140.637
6 | 1.151 | 0.00893 | -0.044 | 128.836
6.5 | 1.21 | 0.00925 | -0.045 | 130.821
7 | 1.269 | 0.00959 | -0.045 | 132.316
7.5 | 1.326 | 0.01017 | -0.045 | 130.338
8 | 1.381 | 0.0109 | -0.046 | 126.751
8.5 | 1.437 | 0.01116 | -0.046 | 128.793
9 | 1.49 | 0.01189 | -0.046 | 125.29
9.5 | 1.541 | 0.01261 | -0.046 | 122.155
10 | 1.588 | 0.01351 | -0.047 | 117.488
10.5 | 1.631 | 0.01457 | -0.047 | 111.923
11 | 1.67 | 0.0159 | -0.047 | 105.053
11.5 | 1.704 | 0.0176 | -0.047 | 96.804
12 | 1.733 | 0.0198 | -0.047 | 87.54
12.5 | 1.757 | 0.0224 | -0.047 | 78.456
13 | 1.778 | 0.02546 | -0.047 | 69.819
13.5 | 1.793 | 0.02875 | -0.046 | 62.383
14 | 1.806 | 0.03227 | -0.046 | 55.974
14.5 | 1.816 | 0.0359 | -0.046 | 50.582
15 | 1.82 | 0.03982 | -0.046 | 45.708
15.5 | 1.819 | 0.04405 | -0.046 | 41.302
16 | 1.814 | 0.04842 | -0.046 | 37.46
16.5 | 1.804 | 0.05312 | -0.046 | 33.958
17 | 1.789 | 0.05822 | -0.046 | 30.723
17.5 | 1.769 | 0.06348 | -0.046 | 27.863
18 | 1.741 | 0.06904 | -0.046 | 25.218
18.5 | 1.707 | 0.07504 | -0.046 | 22.749
19 | 1.668 | 0.0813 | -0.046 | 20.514
19.5 | 1.623 | 0.08803 | -0.046 | 18.44
20 | 1.574 | 0.09486 | -0.046 | 16.593

## 94. Re 7M Mach 0.25 (2)
BIGFOIL.COM POLAR EXPORT
NACA45016
NACA45016 |  |  |  | Cl Max: | 1.7266 | at alpha= | 15.5 | deg
XFOIL ncrit=9 |  |  |  | L/D Max: | 170.619 | at alpha= | 8 | deg
Re: | 7000000 |  |  | Cd Min: | 0.10469 | at alpha= | 20 | deg
Mach: | 0.25 |  |  | Cl=0 at alpha= | -3.3128 | deg
|  |  |  | @ Cl=0.1, Cd= | 0.0068838
|  |  |  | @ Cl=0.4, Cd= | 0.0066997
|  |  |  | @ Cl=0.6, Cd= | 0.0058397
alpha (deg) | Cl | Cd | Cm | Cl/Cd
-19.5 | -1.4423 | 0.04161 | -0.1102 | -34.6623
-19 | -1.4742 | 0.03399 | -0.1117 | -43.3716
-18.5 | -1.4851 | 0.02918 | -0.1096 | -50.8944
-18 | -1.4827 | 0.02599 | -0.1055 | -57.0489
-17.5 | -1.4772 | 0.02346 | -0.0999 | -62.9668
-17 | -1.4681 | 0.02149 | -0.0933 | -68.3155
-16.5 | -1.4491 | 0.01936 | -0.0878 | -74.8502
-16 | -1.3984 | 0.01763 | -0.0865 | -79.3193
-15.5 | -1.3387 | 0.01615 | -0.0861 | -82.8916
-15 | -1.295 | 0.01506 | -0.0823 | -85.9894
-14.5 | -1.2319 | 0.01404 | -0.0819 | -87.7422
-14 | -1.1626 | 0.01308 | -0.0826 | -88.8838
-13.5 | -1.0623 | 0.01202 | -0.0895 | -88.3777
-13 | -0.97 | 0.01104 | -0.0951 | -87.8623
-12.5 | -0.9423 | 0.01073 | -0.0877 | -87.8192
-12 | -0.903 | 0.01041 | -0.0826 | -86.7435
-11.5 | -0.8596 | 0.01012 | -0.0783 | -84.9407
-11 | -0.8136 | 0.00978 | -0.0745 | -83.1902
-10.5 | -0.7667 | 0.00944 | -0.071 | -81.2182
-10 | -0.718 | 0.00918 | -0.0679 | -78.2135
-9.5 | -0.6675 | 0.00896 | -0.0652 | -74.4978
-9 | -0.6172 | 0.00873 | -0.0625 | -70.6987
-8.5 | -0.566 | 0.0085 | -0.06 | -66.5882
-8 | -0.5133 | 0.00832 | -0.0578 | -61.6947
-7.5 | -0.4606 | 0.00815 | -0.0557 | -56.5153
-7 | -0.4072 | 0.00796 | -0.0539 | -51.1558
-6.5 | -0.3527 | 0.00783 | -0.0522 | -45.0447
-6 | -0.2987 | 0.00765 | -0.0505 | -39.0458
-5.5 | -0.243 | 0.00751 | -0.0492 | -32.3569
-5 | -0.1882 | 0.00737 | -0.0478 | -25.536
-4.5 | -0.1323 | 0.00726 | -0.0466 | -18.2231
-4 | -0.0768 | 0.00714 | -0.0454 | -10.7563
-3.5 | -0.021 | 0.00704 | -0.0443 | -2.983
-3 | 0.0351 | 0.00697 | -0.0433 | 5.0359
-2.5 | 0.0913 | 0.00689 | -0.0423 | 13.2511
-2 | 0.1471 | 0.00685 | -0.0413 | 21.4745
-1.5 | 0.2036 | 0.00678 | -0.0405 | 30.0295
-1 | 0.2592 | 0.00677 | -0.0395 | 38.2866
-0.5 | 0.3158 | 0.00671 | -0.0387 | 47.0641
0 | 0.3711 | 0.00671 | -0.0377 | 55.3055
0.5 | 0.4272 | 0.00669 | -0.0369 | 63.8565
1 | 0.4822 | 0.00667 | -0.0359 | 72.2939
1.5 | 0.5368 | 0.00665 | -0.0348 | 80.7218
2 | 0.5764 | 0.00596 | -0.0309 | 96.7114
2.5 | 0.6215 | 0.00573 | -0.028 | 108.4642
3 | 0.6699 | 0.00557 | -0.0256 | 120.2693
3.5 | 0.7183 | 0.00555 | -0.0232 | 129.4234
4 | 0.7663 | 0.00554 | -0.0207 | 138.3213
4.5 | 0.8117 | 0.00555 | -0.0176 | 146.2523
5 | 0.859 | 0.00565 | -0.0149 | 152.0354
5.5 | 0.9236 | 0.00583 | -0.016 | 158.422
6 | 0.9972 | 0.00611 | -0.0192 | 163.2079
6.5 | 1.0741 | 0.00644 | -0.0231 | 166.7857
7.5 | 1.2038 | 0.00708 | -0.0256 | 170.0282
8 | 1.2677 | 0.00743 | -0.0267 | 170.6191
8.5 | 1.3262 | 0.00785 | -0.0266 | 168.9427
9 | 1.3774 | 0.00831 | -0.025 | 165.7521
9.5 | 1.4383 | 0.00883 | -0.0257 | 162.8879
10 | 1.4973 | 0.00941 | -0.026 | 159.118
10.5 | 1.5544 | 0.01003 | -0.026 | 154.9751
11 | 1.6087 | 0.01078 | -0.0256 | 149.2301
11.5 | 1.6256 | 0.01152 | -0.018 | 141.1111
12 | 1.6471 | 0.01239 | -0.0117 | 132.9379
12.5 | 1.6659 | 0.01356 | -0.0055 | 122.854
13 | 1.6838 | 0.01504 | 0 | 111.9548
13.5 | 1.6992 | 0.01696 | 0.0049 | 100.1887
14 | 1.7128 | 0.01931 | 0.0092 | 88.7002
14.5 | 1.7197 | 0.02241 | 0.0129 | 76.7381
15 | 1.7255 | 0.02603 | 0.0157 | 66.2889
15.5 | 1.7266 | 0.03045 | 0.0176 | 56.7028
16 | 1.717 | 0.03617 | 0.0188 | 47.4703
16.5 | 1.702 | 0.0428 | 0.0193 | 39.7664
17 | 1.6813 | 0.0503 | 0.019 | 33.4254
17.5 | 1.653 | 0.0588 | 0.0181 | 28.1122
18 | 1.6265 | 0.06737 | 0.0167 | 24.1428
18.5 | 1.5908 | 0.07722 | 0.0146 | 20.6009
19 | 1.5632 | 0.08646 | 0.0123 | 18.08
19.5 | 1.5317 | 0.09637 | 0.0094 | 15.894
20 | 1.5153 | 0.10469 | 0.0067 | 14.4742

## 95. Re 7M Mach 0.50 (1)
BIGFOIL.COM POLAR EXPORT
NACA45016
NACA45016 |  |  |  | Cl Max: | 1.654 | at alpha= | 10.5 | deg
JavaFoil+Calcfoil stall+Eppler ext transition |  |  |  | L/D Max: | 117.433 | at alpha= | 5.5 | deg
Re: | 7000000 |  |  | Cd Min: | 0.00757 | at alpha= | 3 | deg
Mach: | 0.5 |  |  | Cl=0 at alpha= | -3.1929 | deg
|  |  |  | @ Cl=0.1, Cd= | 0.0092483
|  |  |  | @ Cl=0.4, Cd= | 0.0091648
|  |  |  | @ Cl=0.6, Cd= | 0.0087211
alpha (deg) | Cl | Cd | Cm | Cl/Cd
-20 | -0.933 | 0.14487 | -0.021 | -6.438
-19.5 | -0.907 | 0.13606 | -0.021 | -6.663
-19 | -0.877 | 0.14783 | -0.02 | -5.934
-18.5 | -0.851 | 0.1321 | -0.021 | -6.441
-18 | -0.825 | 0.12276 | -0.021 | -6.722
-17.5 | -0.796 | 0.13305 | -0.02 | -5.98
-17 | -0.769 | 0.11964 | -0.021 | -6.425
-16.5 | -0.744 | 0.10893 | -0.022 | -6.828
-16 | -0.713 | 0.12062 | -0.02 | -5.91
-15.5 | -0.686 | 0.1059 | -0.021 | -6.48
-15 | -0.661 | 0.09716 | -0.021 | -6.799
-14.5 | -0.63 | 0.10329 | -0.02 | -6.101
-14 | -0.605 | 0.09162 | -0.021 | -6.599
-13.5 | -0.58 | 0.08277 | -0.022 | -7.003
-13 | -0.548 | 0.08656 | -0.021 | -6.334
-12.5 | -0.523 | 0.07772 | -0.022 | -6.731
-12 | -0.492 | 0.08193 | -0.02 | -6.005
-11.5 | -0.467 | 0.07176 | -0.022 | -6.508
-11 | -0.437 | 0.07437 | -0.02 | -5.871
-10.5 | -0.412 | 0.0642 | -0.023 | -6.419
-10 | -0.382 | 0.0659 | -0.021 | -5.796
-9.5 | -0.354 | 0.06411 | -0.021 | -5.52
-9 | -0.326 | 0.06149 | -0.022 | -5.304
-8.5 | -0.411 | 0.05344 | -0.024 | -7.692
-8 | -0.449 | 0.04445 | -0.027 | -10.094
-7.5 | -0.519 | 0.0114 | -0.04 | -45.469
-7 | -0.481 | 0.00958 | -0.041 | -50.225
-6.5 | -0.431 | 0.00962 | -0.041 | -44.753
-6 | -0.374 | 0.00983 | -0.041 | -38.039
-5.5 | -0.313 | 0.00957 | -0.042 | -32.663
-5 | -0.248 | 0.00986 | -0.042 | -25.162
-4.5 | -0.181 | 0.00965 | -0.042 | -18.799
-4 | -0.113 | 0.00904 | -0.043 | -12.503
-3.5 | -0.043 | 0.00944 | -0.043 | -4.607
-3 | 0.027 | 0.00931 | -0.043 | 2.891
-2.5 | 0.098 | 0.00925 | -0.044 | 10.587
-2 | 0.169 | 0.00919 | -0.044 | 18.433
-1.5 | 0.241 | 0.00927 | -0.044 | 26.01
-1 | 0.312 | 0.00919 | -0.045 | 33.986
-0.5 | 0.383 | 0.00916 | -0.045 | 41.819
0 | 0.454 | 0.00918 | -0.045 | 49.403
0.5 | 0.524 | 0.00873 | -0.046 | 60.006
1 | 0.594 | 0.0088 | -0.046 | 67.499
1.5 | 0.664 | 0.00788 | -0.046 | 84.266
2 | 0.733 | 0.00761 | -0.047 | 96.421
2.5 | 0.802 | 0.00778 | -0.047 | 103.194
3 | 0.871 | 0.00757 | -0.047 | 114.984
3.5 | 0.939 | 0.00873 | -0.048 | 107.515
4 | 1.006 | 0.00905 | -0.048 | 111.14
4.5 | 1.073 | 0.00937 | -0.048 | 114.49
5 | 1.138 | 0.00978 | -0.049 | 116.324
5.5 | 1.202 | 0.01024 | -0.049 | 117.433
6 | 1.265 | 0.01093 | -0.049 | 115.696
6.5 | 1.326 | 0.01157 | -0.05 | 114.578
7 | 1.385 | 0.0123 | -0.05 | 112.558
7.5 | 1.441 | 0.01319 | -0.05 | 109.214
8 | 1.493 | 0.0143 | -0.05 | 104.403
8.5 | 1.541 | 0.01572 | -0.05 | 98.048
9 | 1.583 | 0.01771 | -0.05 | 89.417
9.5 | 1.618 | 0.02009 | -0.05 | 80.538
10 | 1.642 | 0.02332 | -0.05 | 70.419
10.5 | 1.654 | 0.02783 | -0.049 | 59.453
11 | 1.652 | 0.03371 | -0.049 | 48.997
11.5 | 1.63 | 0.04115 | -0.048 | 39.618
12 | 1.582 | 0.04958 | -0.048 | 31.903
12.5 | 1.472 | 0.05969 | -0.047 | 24.655
13 | 0.986 | 0.07376 | -0.046 | 13.362
13.5 | 1.01 | 0.08117 | -0.046 | 12.446
14 | 1.038 | 0.08479 | -0.046 | 12.239
14.5 | 1.066 | 0.08656 | -0.046 | 12.314
15 | 1.092 | 0.09254 | -0.046 | 11.798
15.5 | 1.121 | 0.09096 | -0.047 | 12.328

## 96. Re 7M Mach 0.50 (2)
BIGFOIL.COM POLAR EXPORT
NACA45016
NACA45016 |  |  |  | Cl Max: | 1.7566 | at alpha= | 12 | deg
XFOIL ncrit=9 |  |  |  | L/D Max: | 161.584 | at alpha= | 7 | deg
Re: | 7000000 |  |  | Cd Min: | 0.11595 | at alpha= | 17 | deg
Mach: | 0.5 |  |  | Cl=0 at alpha= | -3.3307 | deg
|  |  |  | @ Cl=0.1, Cd= | 0.0072402
|  |  |  | @ Cl=0.4, Cd= | 0.00705
|  |  |  | @ Cl=0.6, Cd= | 0.0070969
alpha (deg) | Cl | Cd | Cm | Cl/Cd
-14 | -0.4192 | 0.11338 | -0.0574 | -3.6973
-13.5 | -0.4242 | 0.09669 | -0.0767 | -4.3872
-13 | -0.426 | 0.08499 | -0.0891 | -5.0124
-12.5 | -0.4482 | 0.07109 | -0.1044 | -6.3047
-12 | -0.4607 | 0.05504 | -0.1277 | -8.3703
-11.5 | -0.4857 | 0.04174 | -0.1442 | -11.6363
-11 | -0.5241 | 0.03438 | -0.1455 | -15.2443
-10.5 | -0.5745 | 0.02845 | -0.1388 | -20.1933
-10 | -0.624 | 0.0232 | -0.1269 | -26.8966
-9.5 | -0.6627 | 0.0185 | -0.1133 | -35.8216
-9 | -0.6723 | 0.01407 | -0.1018 | -47.7825
-8.5 | -0.6418 | 0.01144 | -0.0929 | -56.1014
-8 | -0.5882 | 0.01025 | -0.0862 | -57.3854
-7.5 | -0.5286 | 0.00956 | -0.0806 | -55.2929
-7 | -0.4658 | 0.00908 | -0.0758 | -51.2996
-6.5 | -0.4023 | 0.00873 | -0.0715 | -46.0825
-6 | -0.3397 | 0.00841 | -0.0675 | -40.3924
-5.5 | -0.2754 | 0.00815 | -0.0641 | -33.7914
-5 | -0.2124 | 0.00793 | -0.0608 | -26.7844
-4.5 | -0.1483 | 0.00774 | -0.058 | -19.1602
-4 | -0.0854 | 0.00758 | -0.0552 | -11.2665
-3.5 | -0.0213 | 0.00743 | -0.0528 | -2.8668
-3 | 0.0416 | 0.00735 | -0.0504 | 5.6599
-2.5 | 0.1054 | 0.00723 | -0.0484 | 14.5781
-2 | 0.168 | 0.00718 | -0.0463 | 23.3983
-1.5 | 0.2318 | 0.0071 | -0.0445 | 32.6479
-1 | 0.2944 | 0.00708 | -0.0426 | 41.5819
-0.5 | 0.3577 | 0.00705 | -0.0408 | 50.7376
0 | 0.4202 | 0.00705 | -0.039 | 59.6028
0.5 | 0.4822 | 0.00705 | -0.0371 | 68.3972
1 | 0.5446 | 0.00706 | -0.0353 | 77.1388
1.5 | 0.6047 | 0.0071 | -0.0331 | 85.169
2 | 0.6648 | 0.00704 | -0.0308 | 94.4318
3 | 0.7467 | 0.00613 | -0.0189 | 121.8108
3.5 | 0.7909 | 0.00607 | -0.0132 | 130.2965
4 | 0.8352 | 0.00612 | -0.0074 | 136.4706
4.5 | 0.8763 | 0.00615 | -0.0009 | 142.4878
5 | 0.932 | 0.00634 | 0.0026 | 147.0032
5.5 | 1.0646 | 0.00678 | -0.0092 | 157.0206
6 | 1.1544 | 0.00718 | -0.0121 | 160.7799
6.5 | 1.2287 | 0.00763 | -0.0118 | 161.0354
7 | 1.3056 | 0.00808 | -0.0118 | 161.5842
7.5 | 1.3689 | 0.00869 | -0.0092 | 157.5259
8 | 1.4424 | 0.00925 | -0.0082 | 155.9351
8.5 | 1.5176 | 0.00995 | -0.0076 | 152.5226
9 | 1.5884 | 0.01086 | -0.0063 | 146.2615
10 | 1.6816 | 0.01304 | 0.004 | 128.9571
10.5 | 1.7101 | 0.01459 | 0.0112 | 117.2104
11 | 1.7322 | 0.01675 | 0.018 | 103.4149
11.5 | 1.7475 | 0.01968 | 0.024 | 88.7957
12 | 1.7566 | 0.02353 | 0.0287 | 74.6536
12.5 | 1.7444 | 0.02923 | 0.0323 | 59.6784
13 | 1.7188 | 0.03636 | 0.0344 | 47.2717
13.5 | 1.6799 | 0.04474 | 0.0354 | 37.5481
14 | 1.6208 | 0.05488 | 0.035 | 29.5335
14.5 | 1.5677 | 0.06499 | 0.0337 | 24.1222
15 | 1.513 | 0.07574 | 0.0313 | 19.9762
15.5 | 1.4699 | 0.08602 | 0.0285 | 17.0879
16 | 1.4341 | 0.09603 | 0.0254 | 14.9339
16.5 | 1.404 | 0.10591 | 0.0219 | 13.2565
17 | 1.3756 | 0.11595 | 0.0178 | 11.8637

## 97. Re 8M Mach 0.00 (1)
BIGFOIL.COM POLAR EXPORT
NACA45016
NACA45016 |  |  |  | Cl Max: | 1.895 | at alpha= | 17.5 | deg
JavaFoil+Calcfoil stall+Eppler ext transition |  |  |  | L/D Max: | 149.756 | at alpha= | 6.5 | deg
Re: | 8000000 |  |  | Cd Min: | 0.00766 | at alpha= | 1.5 | deg
Mach: | 0 |  |  | Cl=0 at alpha= | -3.1885 | deg
|  |  |  | @ Cl=0.1, Cd= | 0.0091855
|  |  |  | @ Cl=0.4, Cd= | 0.009431
|  |  |  | @ Cl=0.6, Cd= | 0.0078439
alpha (deg) | Cl | Cd | Cm | Cl/Cd
-18 | -0.936 | 0.11492 | -0.02 | -8.146
-17.5 | -0.935 | 0.10872 | -0.02 | -8.599
-17 | -0.932 | 0.10233 | -0.021 | -9.107
-16.5 | -0.927 | 0.09632 | -0.021 | -9.623
-16 | -0.92 | 0.09032 | -0.021 | -10.187
-15.5 | -0.912 | 0.08394 | -0.022 | -10.863
-15 | -0.903 | 0.07677 | -0.022 | -11.758
-14.5 | -0.892 | 0.06984 | -0.023 | -12.769
-14 | -0.921 | 0.04127 | -0.027 | -22.306
-13.5 | -0.958 | 0.01965 | -0.03 | -48.775
-13 | -0.961 | 0.01406 | -0.032 | -68.36
-12.5 | -0.942 | 0.01244 | -0.032 | -75.734
-12 | -0.914 | 0.01166 | -0.033 | -78.449
-11.5 | -0.881 | 0.01113 | -0.033 | -79.196
-11 | -0.844 | 0.01073 | -0.033 | -78.616
-10.5 | -0.802 | 0.00935 | -0.034 | -85.803
-10 | -0.758 | 0.00971 | -0.034 | -78.076
-9.5 | -0.712 | 0.01006 | -0.034 | -70.776
-9 | -0.664 | 0.00977 | -0.034 | -67.918
-8.5 | -0.613 | 0.01012 | -0.035 | -60.579
-8 | -0.561 | 0.00992 | -0.035 | -56.546
-7.5 | -0.507 | 0.00967 | -0.035 | -52.465
-7 | -0.452 | 0.01009 | -0.035 | -44.832
-6.5 | -0.396 | 0.00987 | -0.036 | -40.067
-6 | -0.338 | 0.00971 | -0.036 | -34.813
-5.5 | -0.279 | 0.00959 | -0.036 | -29.122
-5 | -0.22 | 0.01014 | -0.036 | -21.678
-4.5 | -0.16 | 0.00998 | -0.037 | -16.007
-4 | -0.099 | 0.0098 | -0.037 | -10.118
-3.5 | -0.038 | 0.00925 | -0.037 | -4.111
-3 | 0.023 | 0.00909 | -0.038 | 2.584
-2.5 | 0.085 | 0.00905 | -0.038 | 9.414
-2 | 0.147 | 0.00961 | -0.038 | 15.322
-1.5 | 0.209 | 0.00949 | -0.038 | 22.051
-1 | 0.271 | 0.0095 | -0.039 | 28.54
-0.5 | 0.333 | 0.00949 | -0.039 | 35.079
0 | 0.394 | 0.00943 | -0.039 | 41.841
0.5 | 0.456 | 0.00944 | -0.04 | 48.295
1 | 0.517 | 0.00889 | -0.04 | 58.18
1.5 | 0.578 | 0.00766 | -0.04 | 75.499
2 | 0.639 | 0.00817 | -0.041 | 78.293
2.5 | 0.7 | 0.00828 | -0.041 | 84.52
3 | 0.761 | 0.00787 | -0.041 | 96.632
3.5 | 0.821 | 0.00805 | -0.042 | 101.968
4 | 0.881 | 0.00817 | -0.042 | 107.857
4.5 | 0.941 | 0.00787 | -0.042 | 119.537
5 | 1.001 | 0.00807 | -0.042 | 124.02
5.5 | 1.059 | 0.0078 | -0.043 | 135.867
6 | 1.118 | 0.00804 | -0.043 | 139.129
6.5 | 1.176 | 0.00785 | -0.043 | 149.756
7 | 1.233 | 0.00923 | -0.044 | 133.697
7.5 | 1.29 | 0.00955 | -0.044 | 135.141
8 | 1.346 | 0.0099 | -0.044 | 135.944
8.5 | 1.401 | 0.01033 | -0.045 | 135.646
9 | 1.454 | 0.01098 | -0.045 | 132.458
9.5 | 1.505 | 0.01158 | -0.045 | 130.023
10 | 1.554 | 0.01222 | -0.045 | 127.213
10.5 | 1.6 | 0.01299 | -0.046 | 123.222
11 | 1.643 | 0.01395 | -0.046 | 117.766
11.5 | 1.682 | 0.01515 | -0.046 | 111.048
12 | 1.718 | 0.01663 | -0.046 | 103.284
12.5 | 1.749 | 0.01841 | -0.046 | 94.982
13 | 1.777 | 0.02047 | -0.046 | 86.801
13.5 | 1.802 | 0.02277 | -0.046 | 79.123
14 | 1.824 | 0.02522 | -0.046 | 72.307
14.5 | 1.843 | 0.0279 | -0.046 | 66.085
15 | 1.86 | 0.03081 | -0.046 | 60.349
15.5 | 1.872 | 0.0339 | -0.046 | 55.238
16 | 1.882 | 0.03722 | -0.046 | 50.571
16.5 | 1.89 | 0.04068 | -0.046 | 46.456
17 | 1.894 | 0.04443 | -0.046 | 42.624
17.5 | 1.895 | 0.04844 | -0.046 | 39.127
18 | 1.892 | 0.05268 | -0.046 | 35.925
18.5 | 1.886 | 0.05702 | -0.046 | 33.075
19 | 1.877 | 0.06157 | -0.046 | 30.485
19.5 | 1.865 | 0.06645 | -0.046 | 28.062
20 | 1.85 | 0.07155 | -0.046 | 25.855

## 98. Re 8M Mach 0.00 (2)
BIGFOIL.COM POLAR EXPORT
NACA45016
NACA45016 |  |  |  | Cl Max: | 1.7639 | at alpha= | 17 | deg
XFOIL ncrit=9 |  |  |  | L/D Max: | 176.038 | at alpha= | 8 | deg
Re: | 8000000 |  |  | Cd Min: | 0.07174 | at alpha= | 20 | deg
Mach: | 0 |  |  | Cl=0 at alpha= | -3.3035 | deg
|  |  |  | @ Cl=0.1, Cd= | 0.0066607
|  |  |  | @ Cl=0.4, Cd= | 0.0064746
|  |  |  | @ Cl=0.6, Cd= | 0.0056209
alpha (deg) | Cl | Cd | Cm | Cl/Cd
-20 | -1.6235 | 0.02064 | -0.0836 | -78.6579
-19.5 | -1.601 | 0.01945 | -0.0798 | -82.3136
-19 | -1.5825 | 0.01824 | -0.0749 | -86.7599
-18.5 | -1.5641 | 0.01718 | -0.0695 | -91.0419
-18 | -1.5438 | 0.01641 | -0.0638 | -94.0768
-17.5 | -1.4949 | 0.01547 | -0.0635 | -96.6322
-17 | -1.4431 | 0.01467 | -0.0635 | -98.3708
-16.5 | -1.3886 | 0.01396 | -0.0639 | -99.4699
-16 | -1.3338 | 0.0133 | -0.0641 | -100.2857
-15.5 | -1.2862 | 0.01266 | -0.0627 | -101.5956
-15 | -1.2223 | 0.01205 | -0.0647 | -101.4357
-14.5 | -1.1544 | 0.01133 | -0.0675 | -101.8888
-14 | -1.0664 | 0.01056 | -0.0746 | -100.9848
-13.5 | -0.9905 | 0.01003 | -0.0791 | -98.7537
-13 | -0.9555 | 0.00984 | -0.0746 | -97.1037
-12.5 | -0.9159 | 0.00962 | -0.0711 | -95.2079
-12 | -0.8748 | 0.00937 | -0.0678 | -93.3618
-11.5 | -0.832 | 0.0091 | -0.065 | -91.4286
-11 | -0.7867 | 0.00887 | -0.0626 | -88.6922
-10.5 | -0.7402 | 0.00869 | -0.0603 | -85.1784
-10 | -0.6923 | 0.00854 | -0.0584 | -81.0656
-9.5 | -0.6448 | 0.00834 | -0.0564 | -77.3141
-9 | -0.5964 | 0.00816 | -0.0545 | -73.0882
-8.5 | -0.546 | 0.00802 | -0.0531 | -68.0798
-8 | -0.496 | 0.00788 | -0.0515 | -62.9442
-7.5 | -0.4452 | 0.00771 | -0.0501 | -57.7432
-7 | -0.3933 | 0.00759 | -0.0489 | -51.8182
-6.5 | -0.3415 | 0.00745 | -0.0476 | -45.8389
-5.5 | -0.2357 | 0.00721 | -0.0456 | -32.6907
-5 | -0.1825 | 0.00709 | -0.0447 | -25.7405
-4.5 | -0.129 | 0.00699 | -0.0438 | -18.4549
-4 | -0.0749 | 0.0069 | -0.043 | -10.8551
-3.5 | -0.0213 | 0.00681 | -0.0421 | -3.1278
-3 | 0.0329 | 0.00674 | -0.0414 | 4.8813
-2.5 | 0.0874 | 0.00667 | -0.0407 | 13.1034
-2 | 0.1415 | 0.00663 | -0.04 | 21.3424
-1.5 | 0.196 | 0.00657 | -0.0394 | 29.8326
-1 | 0.2498 | 0.00656 | -0.0386 | 38.0793
-0.5 | 0.3046 | 0.0065 | -0.038 | 46.8615
0 | 0.3582 | 0.00649 | -0.0373 | 55.1926
0.5 | 0.4126 | 0.00647 | -0.0367 | 63.7713
1 | 0.4661 | 0.00645 | -0.0359 | 72.2636
1.5 | 0.5189 | 0.00643 | -0.0351 | 80.6998
2.5 | 0.6041 | 0.00558 | -0.0294 | 108.2616
3 | 0.652 | 0.00541 | -0.0276 | 120.5176
3.5 | 0.699 | 0.00537 | -0.0255 | 130.1676
4 | 0.7468 | 0.00535 | -0.0236 | 139.5888
4.5 | 0.7921 | 0.00535 | -0.0212 | 148.0561
5 | 0.8371 | 0.00541 | -0.0187 | 154.732
5.5 | 0.8889 | 0.0055 | -0.0178 | 161.6182
6 | 0.9476 | 0.00573 | -0.0185 | 165.3752
6.5 | 1.0196 | 0.00599 | -0.0222 | 170.217
7 | 1.0899 | 0.00626 | -0.0257 | 174.1054
7.5 | 1.1484 | 0.00659 | -0.0265 | 174.264
8 | 1.2129 | 0.00689 | -0.0288 | 176.0377
8.5 | 1.2715 | 0.00723 | -0.0298 | 175.8645
9 | 1.3249 | 0.00766 | -0.0297 | 172.9634
9.5 | 1.3742 | 0.00814 | -0.0289 | 168.8206
10 | 1.432 | 0.00864 | -0.03 | 165.7407
10.5 | 1.4871 | 0.00918 | -0.0307 | 161.9935
11 | 1.539 | 0.0098 | -0.0309 | 157.0408
11.5 | 1.5897 | 0.01046 | -0.031 | 151.979
12 | 1.6192 | 0.01119 | -0.0268 | 144.7006
12.5 | 1.6352 | 0.01195 | -0.0201 | 136.8368
13 | 1.6554 | 0.01282 | -0.0146 | 129.1264
13.5 | 1.6755 | 0.01386 | -0.0097 | 120.8874
14 | 1.6955 | 0.01516 | -0.0053 | 111.8404
14.5 | 1.7118 | 0.01683 | -0.0011 | 101.7112
15 | 1.7291 | 0.01867 | 0.0023 | 92.6138
15.5 | 1.7438 | 0.02089 | 0.0053 | 83.4753
16 | 1.7533 | 0.02372 | 0.0081 | 73.9165
16.5 | 1.7628 | 0.02686 | 0.01 | 65.6292
17 | 1.7639 | 0.03101 | 0.0116 | 56.8817
17.5 | 1.7637 | 0.03564 | 0.0125 | 49.4865
18 | 1.7579 | 0.04109 | 0.0129 | 42.7817
18.5 | 1.7406 | 0.04805 | 0.0126 | 36.2248
19 | 1.7254 | 0.05502 | 0.012 | 31.3595
19.5 | 1.701 | 0.06325 | 0.0107 | 26.8933
20 | 1.6768 | 0.07174 | 0.009 | 23.3733

## 99. Re 8M Mach 0.10 (1)
BIGFOIL.COM POLAR EXPORT
NACA45016
NACA45016 |  |  |  | Cl Max: | 1.883 | at alpha= | 17 | deg
JavaFoil+Calcfoil stall+Eppler ext transition |  |  |  | L/D Max: | 149.345 | at alpha= | 6.5 | deg
Re: | 8000000 |  |  | Cd Min: | 0.00767 | at alpha= | 1.5 | deg
Mach: | 0.1 |  |  | Cl=0 at alpha= | -3.1936 | deg
|  |  |  | @ Cl=0.1, Cd= | 0.009111
|  |  |  | @ Cl=0.4, Cd= | 0.0094206
|  |  |  | @ Cl=0.6, Cd= | 0.0078351
alpha (deg) | Cl | Cd | Cm | Cl/Cd
-18 | -0.909 | 0.11768 | -0.02 | -7.726
-17.5 | -0.911 | 0.111 | -0.02 | -8.204
-17 | -0.91 | 0.10484 | -0.02 | -8.68
-16.5 | -0.907 | 0.09877 | -0.021 | -9.187
-16 | -0.903 | 0.0928 | -0.021 | -9.726
-15.5 | -0.896 | 0.08653 | -0.021 | -10.357
-15 | -0.888 | 0.07976 | -0.022 | -11.136
-14.5 | -0.878 | 0.07302 | -0.023 | -12.031
-14 | -0.869 | 0.06474 | -0.024 | -13.427
-13.5 | -0.918 | 0.02953 | -0.029 | -31.1
-13 | -0.944 | 0.01596 | -0.031 | -59.113
-12.5 | -0.935 | 0.01299 | -0.032 | -71.948
-12 | -0.91 | 0.01192 | -0.033 | -76.379
-11.5 | -0.879 | 0.01135 | -0.033 | -77.45
-11 | -0.843 | 0.01088 | -0.034 | -77.474
-10.5 | -0.802 | 0.01056 | -0.034 | -76.015
-10 | -0.759 | 0.0098 | -0.034 | -77.443
-9.5 | -0.713 | 0.01016 | -0.034 | -70.222
-9 | -0.665 | 0.00989 | -0.035 | -67.245
-8.5 | -0.615 | 0.01021 | -0.035 | -60.222
-8 | -0.563 | 0.00996 | -0.035 | -56.514
-7.5 | -0.509 | 0.0097 | -0.035 | -52.473
-7 | -0.454 | 0.01012 | -0.036 | -44.838
-6.5 | -0.397 | 0.00991 | -0.036 | -40.089
-6 | -0.339 | 0.00975 | -0.036 | -34.795
-5.5 | -0.281 | 0.00958 | -0.036 | -29.278
-5 | -0.221 | 0.01014 | -0.037 | -21.779
-4.5 | -0.161 | 0.01002 | -0.037 | -16.016
-4 | -0.1 | 0.00993 | -0.037 | -10.031
-3.5 | -0.038 | 0.00931 | -0.037 | -4.101
-3 | 0.024 | 0.00922 | -0.038 | 2.557
-2.5 | 0.086 | 0.00912 | -0.038 | 9.392
-2 | 0.148 | 0.00908 | -0.038 | 16.293
-1.5 | 0.21 | 0.00957 | -0.039 | 21.98
-1 | 0.273 | 0.00958 | -0.039 | 28.462
-0.5 | 0.335 | 0.00948 | -0.039 | 35.292
0 | 0.396 | 0.00942 | -0.04 | 42.077
0.5 | 0.458 | 0.00943 | -0.04 | 48.562
1 | 0.52 | 0.00894 | -0.04 | 58.157
1.5 | 0.581 | 0.00767 | -0.04 | 75.798
2 | 0.642 | 0.0082 | -0.041 | 78.334
2.5 | 0.704 | 0.00831 | -0.041 | 84.63
3 | 0.765 | 0.00792 | -0.041 | 96.48
3.5 | 0.825 | 0.00806 | -0.042 | 102.367
4 | 0.885 | 0.00825 | -0.042 | 107.292
4.5 | 0.945 | 0.00793 | -0.042 | 119.246
5 | 1.005 | 0.00812 | -0.043 | 123.723
5.5 | 1.064 | 0.00784 | -0.043 | 135.796
6 | 1.123 | 0.00767 | -0.043 | 146.504
6.5 | 1.181 | 0.00791 | -0.044 | 149.345
7 | 1.239 | 0.00932 | -0.044 | 132.927
7.5 | 1.296 | 0.00963 | -0.044 | 134.515
8 | 1.352 | 0.00999 | -0.045 | 135.287
8.5 | 1.406 | 0.01043 | -0.045 | 134.895
9 | 1.46 | 0.0111 | -0.045 | 131.551
9.5 | 1.511 | 0.01172 | -0.045 | 128.873
10 | 1.56 | 0.01239 | -0.046 | 125.897
10.5 | 1.606 | 0.01319 | -0.046 | 121.709
11 | 1.648 | 0.0142 | -0.046 | 116.044
11.5 | 1.686 | 0.01546 | -0.046 | 109.069
12 | 1.721 | 0.01704 | -0.046 | 101.011
12.5 | 1.751 | 0.0189 | -0.046 | 92.648
13 | 1.779 | 0.02107 | -0.046 | 84.426
13.5 | 1.802 | 0.02352 | -0.046 | 76.609
14 | 1.823 | 0.02608 | -0.046 | 69.883
14.5 | 1.841 | 0.02886 | -0.046 | 63.797
15 | 1.856 | 0.03189 | -0.046 | 58.207
15.5 | 1.867 | 0.03511 | -0.046 | 53.182
16 | 1.875 | 0.03859 | -0.046 | 48.598
16.5 | 1.881 | 0.04219 | -0.046 | 44.572
17 | 1.883 | 0.04611 | -0.046 | 40.834
17.5 | 1.882 | 0.05029 | -0.046 | 37.421
18 | 1.876 | 0.05462 | -0.046 | 34.349
18.5 | 1.867 | 0.05925 | -0.046 | 31.504
19 | 1.854 | 0.06398 | -0.046 | 28.978
19.5 | 1.839 | 0.06896 | -0.046 | 26.662
20 | 1.82 | 0.07425 | -0.046 | 24.517

## 100. Re 8M Mach 0.10 (2)
BIGFOIL.COM POLAR EXPORT
NACA45016
NACA45016 |  |  |  | Cl Max: | 1.759 | at alpha= | 16.5 | deg
XFOIL ncrit=9 |  |  |  | L/D Max: | 175.937 | at alpha= | 8 | deg
Re: | 8000000 |  |  | Cd Min: | 0.07694 | at alpha= | 20 | deg
Mach: | 0.1 |  |  | Cl=0 at alpha= | -3.3044 | deg
|  |  |  | @ Cl=0.1, Cd= | 0.0066712
|  |  |  | @ Cl=0.4, Cd= | 0.0064882
|  |  |  | @ Cl=0.6, Cd= | 0.0057004
alpha (deg) | Cl | Cd | Cm | Cl/Cd
-20 | -1.6253 | 0.02195 | -0.0895 | -74.0456
-19.5 | -1.6035 | 0.02054 | -0.0857 | -78.0672
-19 | -1.5832 | 0.0193 | -0.0811 | -82.0311
-18.5 | -1.5629 | 0.01817 | -0.076 | -86.0154
-18 | -1.5448 | 0.01725 | -0.0699 | -89.5536
-17.5 | -1.5062 | 0.01617 | -0.0675 | -93.1478
-17 | -1.455 | 0.01523 | -0.0672 | -95.5351
-16.5 | -1.4008 | 0.0144 | -0.0672 | -97.2778
-16 | -1.3434 | 0.01366 | -0.0677 | -98.3455
-15.5 | -1.2988 | 0.01299 | -0.0654 | -99.9846
-15 | -1.2339 | 0.01231 | -0.0672 | -100.2356
-14.5 | -1.1659 | 0.01166 | -0.0696 | -99.9914
-14 | -1.0775 | 0.01082 | -0.0764 | -99.5841
-13.5 | -0.9946 | 0.01017 | -0.082 | -97.7974
-13 | -0.9617 | 0.00997 | -0.0769 | -96.4594
-12.5 | -0.9221 | 0.00973 | -0.0731 | -94.7688
-12 | -0.8801 | 0.00953 | -0.0698 | -92.3505
-11.5 | -0.8372 | 0.00923 | -0.0667 | -90.7042
-11 | -0.7919 | 0.00896 | -0.0641 | -88.3817
-10.5 | -0.7453 | 0.00876 | -0.0617 | -85.0799
-10 | -0.6971 | 0.0086 | -0.0597 | -81.0581
-9.5 | -0.6487 | 0.00841 | -0.0576 | -77.1344
-9 | -0.6002 | 0.00822 | -0.0556 | -73.017
-8.5 | -0.5497 | 0.00806 | -0.054 | -68.201
-8 | -0.499 | 0.00793 | -0.0524 | -62.9256
-7.5 | -0.4479 | 0.00775 | -0.0509 | -57.7935
-7 | -0.3958 | 0.00762 | -0.0495 | -51.9423
-6.5 | -0.3435 | 0.00748 | -0.0483 | -45.9225
-6 | -0.2908 | 0.00735 | -0.0471 | -39.5646
-5.5 | -0.2371 | 0.00724 | -0.0461 | -32.7486
-5 | -0.1835 | 0.0071 | -0.0451 | -25.8451
-4.5 | -0.1297 | 0.00701 | -0.0442 | -18.5021
-4 | -0.0753 | 0.00691 | -0.0433 | -10.8973
-3.5 | -0.0214 | 0.00683 | -0.0424 | -3.1332
-3 | 0.0333 | 0.00675 | -0.0417 | 4.9333
-2.5 | 0.088 | 0.00668 | -0.041 | 13.1737
-2 | 0.1424 | 0.00664 | -0.0402 | 21.4458
-1.5 | 0.1972 | 0.00658 | -0.0395 | 29.9696
-1 | 0.2514 | 0.00657 | -0.0388 | 38.2648
-0.5 | 0.3064 | 0.00651 | -0.0382 | 47.0661
0 | 0.3603 | 0.00651 | -0.0374 | 55.3456
0.5 | 0.415 | 0.00648 | -0.0367 | 64.0432
1 | 0.4687 | 0.00647 | -0.0359 | 72.442
1.5 | 0.522 | 0.00644 | -0.0351 | 81.0559
2 | 0.569 | 0.00611 | -0.0331 | 93.126
2.5 | 0.6076 | 0.0056 | -0.0293 | 108.5
3 | 0.6556 | 0.00543 | -0.0274 | 120.7366
3.5 | 0.7026 | 0.00539 | -0.0253 | 130.3525
4 | 0.7508 | 0.00537 | -0.0234 | 139.8138
4.5 | 0.796 | 0.00538 | -0.0208 | 147.9554
5 | 0.8414 | 0.00543 | -0.0183 | 154.954
5.5 | 0.8935 | 0.00553 | -0.0173 | 161.5732
6 | 0.9536 | 0.00576 | -0.0182 | 165.5556
6.5 | 1.0264 | 0.00604 | -0.022 | 169.9338
7 | 1.0973 | 0.0063 | -0.0255 | 174.1746
8 | 1.221 | 0.00694 | -0.0284 | 175.9366
8.5 | 1.2798 | 0.00729 | -0.0293 | 175.5556
9 | 1.3333 | 0.00772 | -0.0291 | 172.7073
9.5 | 1.384 | 0.00822 | -0.0284 | 168.3698
10 | 1.4415 | 0.00872 | -0.0293 | 165.3096
10.5 | 1.4966 | 0.00926 | -0.0298 | 161.6199
11 | 1.5488 | 0.00992 | -0.0299 | 156.129
11.5 | 1.5994 | 0.01061 | -0.0298 | 150.7446
12 | 1.6234 | 0.01132 | -0.0244 | 143.4099
12.5 | 1.6403 | 0.01215 | -0.0179 | 135.0041
13 | 1.6601 | 0.01308 | -0.0123 | 126.919
13.5 | 1.6809 | 0.0142 | -0.0075 | 118.3732
14 | 1.6999 | 0.01562 | -0.003 | 108.8284
14.5 | 1.7143 | 0.01749 | 0.0012 | 98.016
15 | 1.7307 | 0.01952 | 0.0046 | 88.6629
15.5 | 1.7434 | 0.02201 | 0.0076 | 79.2095
16 | 1.7512 | 0.02515 | 0.0101 | 69.6302
16.5 | 1.759 | 0.02865 | 0.0119 | 61.3962
17 | 1.758 | 0.0332 | 0.0132 | 52.9518
17.5 | 1.7527 | 0.03852 | 0.0139 | 45.501
18 | 1.743 | 0.04458 | 0.014 | 39.0983
18.5 | 1.723 | 0.05195 | 0.0135 | 33.1665
19 | 1.7041 | 0.05953 | 0.0125 | 28.6259
19.5 | 1.6744 | 0.06853 | 0.0109 | 24.4331
20 | 1.6514 | 0.07694 | 0.0091 | 21.4635

## 101. Re 8M Mach 0.25 (1)
BIGFOIL.COM POLAR EXPORT
NACA45016
NACA45016 |  |  |  | Cl Max: | 1.823 | at alpha= | 15 | deg
JavaFoil+Calcfoil stall+Eppler ext transition |  |  |  | L/D Max: | 141.256 | at alpha= | 5.5 | deg
Re: | 8000000 |  |  | Cd Min: | 0.00754 | at alpha= | 2 | deg
Mach: | 0.25 |  |  | Cl=0 at alpha= | -3.1905 | deg
|  |  |  | @ Cl=0.1, Cd= | 0.0092625
|  |  |  | @ Cl=0.4, Cd= | 0.0092244
|  |  |  | @ Cl=0.6, Cd= | 0.0079114
alpha (deg) | Cl | Cd | Cm | Cl/Cd
-16.5 | -0.748 | 0.11236 | -0.02 | -6.655
-16 | -0.763 | 0.10586 | -0.02 | -7.209
-15.5 | -0.775 | 0.099 | -0.02 | -7.829
-15 | -0.783 | 0.09272 | -0.021 | -8.443
-14.5 | -0.787 | 0.08641 | -0.021 | -9.106
-14 | -0.787 | 0.08042 | -0.022 | -9.787
-13.5 | -0.784 | 0.0741 | -0.022 | -10.576
-13 | -0.778 | 0.0672 | -0.023 | -11.573
-12.5 | -0.769 | 0.05994 | -0.024 | -12.832
-12 | -0.822 | 0.02494 | -0.031 | -32.954
-11.5 | -0.848 | 0.01347 | -0.033 | -62.926
-11 | -0.829 | 0.01197 | -0.034 | -69.215
-10.5 | -0.797 | 0.01132 | -0.035 | -70.376
-10 | -0.759 | 0.01097 | -0.035 | -69.16
-9.5 | -0.717 | 0.00957 | -0.035 | -74.919
-9 | -0.671 | 0.00977 | -0.035 | -68.688
-8.5 | -0.623 | 0.00999 | -0.036 | -62.31
-8 | -0.572 | 0.0103 | -0.036 | -55.51
-7.5 | -0.518 | 0.01007 | -0.036 | -51.45
-7 | -0.463 | 0.00981 | -0.037 | -47.188
-6.5 | -0.406 | 0.01021 | -0.037 | -39.75
-6 | -0.347 | 0.01002 | -0.037 | -34.62
-5.5 | -0.287 | 0.00986 | -0.037 | -29.116
-5 | -0.226 | 0.00922 | -0.038 | -24.548
-4.5 | -0.165 | 0.0091 | -0.038 | -18.09
-4 | -0.102 | 0.0096 | -0.038 | -10.643
-3.5 | -0.039 | 0.00942 | -0.039 | -4.163
-3 | 0.024 | 0.00928 | -0.039 | 2.609
-2.5 | 0.088 | 0.00927 | -0.039 | 9.484
-2 | 0.152 | 0.00923 | -0.039 | 16.464
-1.5 | 0.216 | 0.00922 | -0.04 | 23.427
-1 | 0.28 | 0.00976 | -0.04 | 28.686
-0.5 | 0.344 | 0.00974 | -0.04 | 35.273
0 | 0.407 | 0.00916 | -0.041 | 44.444
0.5 | 0.47 | 0.00915 | -0.041 | 51.417
1 | 0.534 | 0.00913 | -0.041 | 58.473
1.5 | 0.597 | 0.00793 | -0.042 | 75.223
2 | 0.66 | 0.00754 | -0.042 | 87.54
2.5 | 0.722 | 0.00804 | -0.042 | 89.873
3 | 0.785 | 0.00816 | -0.043 | 96.158
3.5 | 0.847 | 0.00784 | -0.043 | 108.051
4 | 0.909 | 0.00799 | -0.043 | 113.675
4.5 | 0.97 | 0.00773 | -0.044 | 125.469
5 | 1.031 | 0.00793 | -0.044 | 130.031
5.5 | 1.091 | 0.00773 | -0.044 | 141.256
6 | 1.151 | 0.00888 | -0.044 | 129.604
6.5 | 1.21 | 0.00919 | -0.045 | 131.689
7 | 1.269 | 0.00953 | -0.045 | 133.078
7.5 | 1.326 | 0.01014 | -0.045 | 130.78
8 | 1.382 | 0.01083 | -0.046 | 127.638
8.5 | 1.438 | 0.01107 | -0.046 | 129.883
9 | 1.491 | 0.01183 | -0.046 | 125.943
9.5 | 1.541 | 0.01256 | -0.046 | 122.675
10 | 1.588 | 0.01346 | -0.047 | 117.957
10.5 | 1.632 | 0.01452 | -0.047 | 112.387
11 | 1.671 | 0.01584 | -0.047 | 105.475
11.5 | 1.705 | 0.01754 | -0.047 | 97.179
12 | 1.734 | 0.01969 | -0.047 | 88.067
12.5 | 1.758 | 0.02224 | -0.047 | 79.057
13 | 1.779 | 0.02507 | -0.047 | 70.974
13.5 | 1.796 | 0.02817 | -0.047 | 63.756
14 | 1.809 | 0.03151 | -0.046 | 57.421
14.5 | 1.819 | 0.03512 | -0.046 | 51.774
15 | 1.823 | 0.03887 | -0.046 | 46.907
15.5 | 1.822 | 0.04294 | -0.046 | 42.435
16 | 1.817 | 0.04727 | -0.046 | 38.437
16.5 | 1.807 | 0.05186 | -0.046 | 34.841
17 | 1.791 | 0.05682 | -0.046 | 31.528
17.5 | 1.772 | 0.06195 | -0.046 | 28.597
18 | 1.744 | 0.06747 | -0.046 | 25.844
18.5 | 1.71 | 0.07341 | -0.046 | 23.286
19 | 1.67 | 0.07965 | -0.046 | 20.969
19.5 | 1.626 | 0.08617 | -0.046 | 18.863
20 | 1.576 | 0.09315 | -0.046 | 16.919

## 102. Re 8M Mach 0.25 (2)
BIGFOIL.COM POLAR EXPORT
NACA45016
NACA45016 |  |  |  | Cl Max: | 1.7323 | at alpha= | 15.5 | deg
XFOIL ncrit=9 |  |  |  | L/D Max: | 174.971 | at alpha= | 7.5 | deg
Re: | 8000000 |  |  | Cd Min: | 0.10305 | at alpha= | 20 | deg
Mach: | 0.25 |  |  | Cl=0 at alpha= | -3.3086 | deg
|  |  |  | @ Cl=0.1, Cd= | 0.0067486
|  |  |  | @ Cl=0.4, Cd= | 0.006565
|  |  |  | @ Cl=0.6, Cd= | 0.0062036
alpha (deg) | Cl | Cd | Cm | Cl/Cd
-20 | -1.4736 | 0.04425 | -0.1105 | -33.3017
-19.5 | -1.5041 | 0.03623 | -0.1132 | -41.5153
-19 | -1.5207 | 0.03063 | -0.1122 | -49.6474
-18.5 | -1.5247 | 0.02673 | -0.1088 | -57.0408
-18 | -1.5176 | 0.02411 | -0.1039 | -62.9448
-17.5 | -1.5083 | 0.02194 | -0.0978 | -68.7466
-17 | -1.4977 | 0.02026 | -0.0906 | -73.924
-16.5 | -1.4486 | 0.01868 | -0.0889 | -77.5482
-16 | -1.3969 | 0.01691 | -0.0876 | -82.6079
-15.5 | -1.3482 | 0.01551 | -0.0852 | -86.9246
-15 | -1.2952 | 0.0144 | -0.083 | -89.9444
-14.5 | -1.2311 | 0.01342 | -0.0827 | -91.7362
-14 | -1.1469 | 0.01244 | -0.0862 | -92.1945
-13.5 | -1.0254 | 0.01143 | -0.0972 | -89.7113
-13 | -0.9861 | 0.01086 | -0.0922 | -90.8011
-12.5 | -0.9548 | 0.01051 | -0.0855 | -90.8468
-12 | -0.9132 | 0.01019 | -0.0808 | -89.6173
-11.5 | -0.8675 | 0.00987 | -0.0769 | -87.8926
-11 | -0.8198 | 0.0096 | -0.0735 | -85.3958
-10.5 | -0.7725 | 0.00929 | -0.0701 | -83.1539
-10 | -0.7233 | 0.009 | -0.067 | -80.3667
-9.5 | -0.6727 | 0.00877 | -0.0643 | -76.7047
-9 | -0.6208 | 0.0086 | -0.0619 | -72.186
-8.5 | -0.5697 | 0.00834 | -0.0594 | -68.3094
-8 | -0.5167 | 0.00815 | -0.0573 | -63.3988
-7.5 | -0.4629 | 0.00801 | -0.0554 | -57.7903
-7 | -0.4096 | 0.0078 | -0.0534 | -52.5128
-6.5 | -0.3548 | 0.00765 | -0.0518 | -46.3791
-6 | -0.3 | 0.00748 | -0.0503 | -40.107
-5.5 | -0.245 | 0.00736 | -0.0489 | -33.288
-5 | -0.189 | 0.00721 | -0.0477 | -26.2136
-4.5 | -0.1336 | 0.00711 | -0.0464 | -18.7904
-4 | -0.0774 | 0.00698 | -0.0453 | -11.0888
-3.5 | -0.0217 | 0.00692 | -0.0442 | -3.1358
-3 | 0.035 | 0.00682 | -0.0433 | 5.132
-2.5 | 0.0908 | 0.00676 | -0.0422 | 13.432
-2 | 0.1474 | 0.00669 | -0.0414 | 22.0329
-1.5 | 0.2033 | 0.00665 | -0.0404 | 30.5714
-1 | 0.2598 | 0.00661 | -0.0396 | 39.3041
-0.5 | 0.3161 | 0.00659 | -0.0388 | 47.9666
0 | 0.3719 | 0.00658 | -0.0379 | 56.5198
0.5 | 0.4282 | 0.00655 | -0.0371 | 65.374
1 | 0.4832 | 0.00657 | -0.0361 | 73.5464
1.5 | 0.5388 | 0.00652 | -0.0352 | 82.638
2 | 0.5901 | 0.0064 | -0.0335 | 92.2031
2.5 | 0.6264 | 0.00568 | -0.0289 | 110.2817
3 | 0.6747 | 0.00554 | -0.0265 | 121.787
3.5 | 0.7227 | 0.0055 | -0.0241 | 131.4
4 | 0.7722 | 0.00548 | -0.0219 | 140.9124
4.5 | 0.8172 | 0.00552 | -0.0187 | 148.0435
5 | 0.8639 | 0.00554 | -0.0159 | 155.9386
5.5 | 0.9186 | 0.00571 | -0.0149 | 160.8757
6 | 0.9872 | 0.00592 | -0.0169 | 166.7568
6.5 | 1.066 | 0.00627 | -0.0213 | 170.0159
7 | 1.1371 | 0.00654 | -0.0239 | 173.8685
7.5 | 1.2003 | 0.00686 | -0.0248 | 174.9708
8 | 1.2657 | 0.00728 | -0.0262 | 173.8599
8.5 | 1.3248 | 0.0077 | -0.0263 | 172.0519
9 | 1.3733 | 0.00811 | -0.0241 | 169.3342
9.5 | 1.4342 | 0.00862 | -0.0247 | 166.3805
10 | 1.4929 | 0.00919 | -0.0249 | 162.4483
10.5 | 1.5499 | 0.00981 | -0.0249 | 157.9918
11 | 1.6021 | 0.01065 | -0.0243 | 150.4319
11.5 | 1.6295 | 0.01144 | -0.0188 | 142.4388
12 | 1.6509 | 0.01228 | -0.0123 | 134.4381
12.5 | 1.6683 | 0.01347 | -0.0059 | 123.853
13 | 1.6874 | 0.01486 | -0.0005 | 113.5532
13.5 | 1.7044 | 0.01668 | 0.0044 | 102.1823
14 | 1.7204 | 0.01885 | 0.0085 | 91.2679
14.5 | 1.7235 | 0.02213 | 0.0127 | 77.8807
15 | 1.7307 | 0.02562 | 0.0154 | 67.5527
15.5 | 1.7323 | 0.02997 | 0.0174 | 57.8011
16 | 1.7257 | 0.0354 | 0.0187 | 48.7486
16.5 | 1.7171 | 0.04136 | 0.0193 | 41.516
17 | 1.6948 | 0.04895 | 0.0191 | 34.6231
17.5 | 1.6715 | 0.05691 | 0.0184 | 29.3709
18 | 1.638 | 0.06617 | 0.0169 | 24.7544
18.5 | 1.61 | 0.07513 | 0.0151 | 21.4295
19 | 1.5775 | 0.08481 | 0.0127 | 18.6004
19.5 | 1.5492 | 0.09431 | 0.01 | 16.4267
20 | 1.5291 | 0.10305 | 0.0072 | 14.8384

## 103. Re 8M Mach 0.50 (1)
BIGFOIL.COM POLAR EXPORT
NACA45016
NACA45016 |  |  |  | Cl Max: | 1.655 | at alpha= | 10.5 | deg
JavaFoil+Calcfoil stall+Eppler ext transition |  |  |  | L/D Max: | 118.23 | at alpha= | 5.5 | deg
Re: | 8000000 |  |  | Cd Min: | 0.00749 | at alpha= | 2 | deg
Mach: | 0.5 |  |  | Cl=0 at alpha= | -3.1929 | deg
|  |  |  | @ Cl=0.1, Cd= | 0.0090647
|  |  |  | @ Cl=0.4, Cd= | 0.0090096
|  |  |  | @ Cl=0.6, Cd= | 0.0085563
alpha (deg) | Cl | Cd | Cm | Cl/Cd
-20 | -0.933 | 0.14366 | -0.021 | -6.495
-19.5 | -0.908 | 0.13424 | -0.021 | -6.762
-19 | -0.877 | 0.14413 | -0.021 | -6.087
-18.5 | -0.851 | 0.13087 | -0.021 | -6.506
-18 | -0.826 | 0.12088 | -0.022 | -6.836
-17.5 | -0.796 | 0.12836 | -0.021 | -6.199
-17 | -0.769 | 0.11816 | -0.021 | -6.511
-16.5 | -0.745 | 0.10691 | -0.022 | -6.97
-16 | -0.713 | 0.11548 | -0.02 | -6.175
-15.5 | -0.687 | 0.10451 | -0.021 | -6.575
-15 | -0.662 | 0.09473 | -0.022 | -6.993
-14.5 | -0.63 | 0.10124 | -0.02 | -6.227
-14 | -0.605 | 0.09028 | -0.022 | -6.706
-13.5 | -0.581 | 0.08079 | -0.023 | -7.194
-13 | -0.549 | 0.08549 | -0.021 | -6.419
-12.5 | -0.524 | 0.0761 | -0.023 | -6.887
-12 | -0.492 | 0.08076 | -0.021 | -6.097
-11.5 | -0.468 | 0.0704 | -0.023 | -6.648
-11 | -0.437 | 0.07321 | -0.021 | -5.969
-10.5 | -0.413 | 0.06312 | -0.023 | -6.54
-10 | -0.382 | 0.06505 | -0.022 | -5.879
-9.5 | -0.354 | 0.06316 | -0.022 | -5.608
-9 | -0.326 | 0.06055 | -0.022 | -5.391
-8.5 | -0.411 | 0.05288 | -0.024 | -7.778
-8 | -0.45 | 0.04337 | -0.027 | -10.371
-7.5 | -0.519 | 0.01115 | -0.04 | -46.567
-7 | -0.481 | 0.00938 | -0.041 | -51.271
-6.5 | -0.431 | 0.00944 | -0.041 | -45.653
-6 | -0.374 | 0.00963 | -0.041 | -38.816
-5.5 | -0.313 | 0.00994 | -0.042 | -31.461
-5 | -0.248 | 0.00967 | -0.042 | -25.669
-4.5 | -0.181 | 0.00947 | -0.042 | -19.162
-4 | -0.113 | 0.00944 | -0.043 | -11.979
-3.5 | -0.043 | 0.00922 | -0.043 | -4.716
-3 | 0.027 | 0.00916 | -0.043 | 2.94
-2.5 | 0.098 | 0.00905 | -0.044 | 10.822
-2 | 0.169 | 0.00957 | -0.044 | 17.707
-1.5 | 0.241 | 0.00949 | -0.044 | 25.392
-1 | 0.312 | 0.00901 | -0.045 | 34.672
-0.5 | 0.383 | 0.009 | -0.045 | 42.573
0 | 0.454 | 0.00904 | -0.045 | 50.199
0.5 | 0.524 | 0.00866 | -0.046 | 60.527
1 | 0.594 | 0.00863 | -0.046 | 68.823
1.5 | 0.664 | 0.00777 | -0.046 | 85.417
2 | 0.734 | 0.00749 | -0.047 | 97.948
2.5 | 0.803 | 0.00769 | -0.047 | 104.377
3 | 0.871 | 0.00752 | -0.047 | 115.798
3.5 | 0.939 | 0.00866 | -0.048 | 108.471
4 | 1.006 | 0.00895 | -0.048 | 112.436
4.5 | 1.073 | 0.00932 | -0.048 | 115.094
5 | 1.138 | 0.00969 | -0.049 | 117.536
5.5 | 1.203 | 0.01017 | -0.049 | 118.23
6 | 1.265 | 0.01086 | -0.049 | 116.512
6.5 | 1.326 | 0.01146 | -0.05 | 115.765
7 | 1.385 | 0.0122 | -0.05 | 113.528
7.5 | 1.441 | 0.01311 | -0.05 | 109.933
8 | 1.494 | 0.01418 | -0.05 | 105.34
8.5 | 1.542 | 0.01573 | -0.05 | 98.018
9 | 1.584 | 0.01751 | -0.05 | 90.46
9.5 | 1.619 | 0.01993 | -0.05 | 81.221
10 | 1.643 | 0.02319 | -0.05 | 70.861
10.5 | 1.655 | 0.02767 | -0.049 | 59.819
11 | 1.653 | 0.0335 | -0.049 | 49.335
11.5 | 1.632 | 0.04063 | -0.048 | 40.162
12 | 1.584 | 0.04876 | -0.048 | 32.478
12.5 | 1.474 | 0.05853 | -0.047 | 25.178
13 | 0.987 | 0.07228 | -0.046 | 13.653
13.5 | 1.011 | 0.0795 | -0.046 | 12.723
14 | 1.039 | 0.08291 | -0.046 | 12.531
14.5 | 1.068 | 0.08468 | -0.046 | 12.607
15 | 1.093 | 0.09036 | -0.046 | 12.101
15.5 | 1.124 | 0.08814 | -0.047 | 12.751

## 104. Re 8M Mach 0.50 (2)
BIGFOIL.COM POLAR EXPORT
NACA45016
NACA45016 |  |  |  | Cl Max: | 1.7712 | at alpha= | 12 | deg
XFOIL ncrit=9 |  |  |  | L/D Max: | 166.357 | at alpha= | 7 | deg
Re: | 8000000 |  |  | Cd Min: | 0.11427 | at alpha= | 17 | deg
Mach: | 0.5 |  |  | Cl=0 at alpha= | -3.3258 | deg
|  |  |  | @ Cl=0.1, Cd= | 0.0070862
|  |  |  | @ Cl=0.4, Cd= | 0.0069099
|  |  |  | @ Cl=0.6, Cd= | 0.0069388
alpha (deg) | Cl | Cd | Cm | Cl/Cd
-14 | -0.4243 | 0.10593 | -0.0701 | -4.0055
-13.5 | -0.4418 | 0.09279 | -0.0823 | -4.7613
-13 | -0.4458 | 0.08017 | -0.0967 | -5.5607
-12.5 | -0.4634 | 0.06543 | -0.1155 | -7.0824
-12 | -0.4758 | 0.05047 | -0.1361 | -9.4274
-11.5 | -0.5036 | 0.03986 | -0.1467 | -12.6342
-11 | -0.542 | 0.03318 | -0.146 | -16.3351
-10.5 | -0.5902 | 0.02752 | -0.1384 | -21.4462
-10 | -0.6455 | 0.02211 | -0.1256 | -29.1949
-9.5 | -0.6835 | 0.01741 | -0.1118 | -39.259
-9 | -0.6866 | 0.01328 | -0.1005 | -51.7018
-8.5 | -0.6505 | 0.01096 | -0.092 | -59.3522
-8 | -0.5943 | 0.00991 | -0.0855 | -59.9697
-7.5 | -0.5327 | 0.00931 | -0.08 | -57.218
-6.5 | -0.4059 | 0.0085 | -0.071 | -47.7529
-6 | -0.3417 | 0.0082 | -0.0672 | -41.6707
-5.5 | -0.2781 | 0.00796 | -0.0637 | -34.9372
-5 | -0.2136 | 0.00774 | -0.0606 | -27.5969
-4.5 | -0.1502 | 0.00756 | -0.0577 | -19.8677
-4 | -0.086 | 0.0074 | -0.0551 | -11.6216
-3.5 | -0.0222 | 0.00729 | -0.0527 | -3.0453
-3 | 0.0415 | 0.00716 | -0.0504 | 5.7961
-2.5 | 0.1049 | 0.00708 | -0.0483 | 14.8164
-2 | 0.1685 | 0.00701 | -0.0464 | 24.0371
-1.5 | 0.2322 | 0.00695 | -0.0446 | 33.4101
-1 | 0.2949 | 0.00693 | -0.0427 | 42.5541
-0.5 | 0.3589 | 0.00689 | -0.0411 | 52.09
0 | 0.4209 | 0.00692 | -0.0392 | 60.8237
0.5 | 0.4844 | 0.0069 | -0.0375 | 70.2029
1 | 0.5458 | 0.00693 | -0.0355 | 78.759
1.5 | 0.6077 | 0.00694 | -0.0336 | 87.5648
2 | 0.6681 | 0.00693 | -0.0314 | 96.4069
2.5 | 0.7049 | 0.00627 | -0.0248 | 112.4242
3 | 0.7539 | 0.00607 | -0.0202 | 124.201
3.5 | 0.7996 | 0.00604 | -0.0149 | 132.3841
4 | 0.8451 | 0.00601 | -0.0093 | 140.6156
4.5 | 0.8868 | 0.0061 | -0.003 | 145.377
5 | 0.9291 | 0.00617 | 0.0034 | 150.5835
5.5 | 1.0494 | 0.00658 | -0.006 | 159.4833
6 | 1.1501 | 0.00695 | -0.0111 | 165.482
7 | 1.3059 | 0.00785 | -0.0116 | 166.3567
7.5 | 1.3749 | 0.00839 | -0.01 | 163.8737
8 | 1.4385 | 0.00903 | -0.0073 | 159.3023
8.5 | 1.5147 | 0.00964 | -0.0067 | 157.1266
9 | 1.5869 | 0.01048 | -0.0054 | 151.4218
9.5 | 1.6541 | 0.01155 | -0.0036 | 143.2121
10.5 | 1.7197 | 0.01424 | 0.0103 | 120.7654
11 | 1.7429 | 0.01631 | 0.0172 | 106.8608
11.5 | 1.7576 | 0.01918 | 0.0234 | 91.6371
12 | 1.7712 | 0.02269 | 0.0283 | 78.0608
12.5 | 1.7548 | 0.02854 | 0.0322 | 61.4856
13 | 1.7362 | 0.03516 | 0.0345 | 49.38
13.5 | 1.6967 | 0.04356 | 0.0356 | 38.9509
14 | 1.6344 | 0.05387 | 0.0352 | 30.3397
14.5 | 1.5834 | 0.06376 | 0.0341 | 24.8338
15 | 1.5279 | 0.07451 | 0.0318 | 20.506
15.5 | 1.4799 | 0.08514 | 0.0289 | 17.382
17 | 1.3922 | 0.11427 | 0.0189 | 12.1834

## 105. Re 10M Mach 0.00 (1)
BIGFOIL.COM POLAR EXPORT
NACA45016
NACA45016 |  |  |  | Cl Max: | 1.901 | at alpha= | 17.5 | deg
JavaFoil+Calcfoil stall+Eppler ext transition |  |  |  | L/D Max: | 150.931 | at alpha= | 6.5 | deg
Re: | 10000000 |  |  | Cd Min: | 0.00756 | at alpha= | 1.5 | deg
Mach: | 0 |  |  | Cl=0 at alpha= | -3.1885 | deg
|  |  |  | @ Cl=0.1, Cd= | 0.0094282
|  |  |  | @ Cl=0.4, Cd= | 0.0091587
|  |  |  | @ Cl=0.6, Cd= | 0.0077331
alpha (deg) | Cl | Cd | Cm | Cl/Cd
-18.5 | -0.936 | 0.11949 | -0.02 | -7.836
-18 | -0.937 | 0.11305 | -0.02 | -8.293
-17.5 | -0.936 | 0.10684 | -0.02 | -8.763
-17 | -0.934 | 0.10028 | -0.021 | -9.31
-16.5 | -0.929 | 0.09429 | -0.021 | -9.851
-16 | -0.922 | 0.08854 | -0.021 | -10.411
-15.5 | -0.914 | 0.08192 | -0.022 | -11.157
-15 | -0.906 | 0.07424 | -0.023 | -12.201
-14.5 | -0.897 | 0.06603 | -0.024 | -13.588
-14 | -0.954 | 0.0279 | -0.029 | -34.197
-13.5 | -0.975 | 0.01605 | -0.031 | -60.797
-13 | -0.966 | 0.01318 | -0.032 | -73.299
-12.5 | -0.945 | 0.012 | -0.032 | -78.756
-12 | -0.916 | 0.01135 | -0.033 | -80.699
-11.5 | -0.882 | 0.01087 | -0.033 | -81.128
-11 | -0.844 | 0.01054 | -0.033 | -80.079
-10.5 | -0.803 | 0.00976 | -0.034 | -82.258
-10 | -0.759 | 0.00948 | -0.034 | -80.062
-9.5 | -0.712 | 0.00975 | -0.034 | -73.06
-9 | -0.664 | 0.01006 | -0.034 | -65.995
-8.5 | -0.613 | 0.00981 | -0.035 | -62.532
-8 | -0.561 | 0.00958 | -0.035 | -58.605
-7.5 | -0.508 | 0.00994 | -0.035 | -51.049
-7 | -0.452 | 0.00975 | -0.035 | -46.376
-6.5 | -0.396 | 0.00956 | -0.036 | -41.401
-6 | -0.338 | 0.00942 | -0.036 | -35.881
-5.5 | -0.279 | 0.00995 | -0.036 | -28.082
-5 | -0.22 | 0.00985 | -0.036 | -22.335
-4.5 | -0.16 | 0.00966 | -0.037 | -16.541
-4 | -0.099 | 0.00956 | -0.037 | -10.368
-3.5 | -0.038 | 0.00943 | -0.037 | -4.032
-3 | 0.023 | 0.00938 | -0.038 | 2.503
-2.5 | 0.085 | 0.00945 | -0.038 | 9.02
-2 | 0.147 | 0.00936 | -0.038 | 15.731
-1.5 | 0.209 | 0.00926 | -0.038 | 22.611
-1 | 0.271 | 0.00927 | -0.039 | 29.258
-0.5 | 0.333 | 0.00927 | -0.039 | 35.906
0 | 0.394 | 0.00915 | -0.039 | 43.118
0.5 | 0.456 | 0.00924 | -0.04 | 49.323
1 | 0.517 | 0.00927 | -0.04 | 55.823
1.5 | 0.578 | 0.00756 | -0.04 | 76.518
2 | 0.639 | 0.00804 | -0.041 | 79.542
2.5 | 0.7 | 0.00816 | -0.041 | 85.798
3 | 0.761 | 0.0083 | -0.041 | 91.689
3.5 | 0.821 | 0.00793 | -0.042 | 103.507
4 | 0.881 | 0.00809 | -0.042 | 108.892
4.5 | 0.941 | 0.00831 | -0.042 | 113.321
5 | 1.001 | 0.00801 | -0.042 | 124.994
5.5 | 1.06 | 0.00821 | -0.043 | 129.129
6 | 1.118 | 0.00798 | -0.043 | 140.056
6.5 | 1.176 | 0.00779 | -0.043 | 150.931
7 | 1.234 | 0.00918 | -0.044 | 134.429
7.5 | 1.291 | 0.00949 | -0.044 | 135.959
8 | 1.346 | 0.00984 | -0.044 | 136.77
8.5 | 1.401 | 0.01046 | -0.045 | 133.906
9 | 1.454 | 0.01093 | -0.045 | 133.097
9.5 | 1.506 | 0.01153 | -0.045 | 130.643
10 | 1.555 | 0.01217 | -0.045 | 127.767
10.5 | 1.601 | 0.01294 | -0.046 | 123.76
11 | 1.644 | 0.0139 | -0.046 | 118.234
11.5 | 1.683 | 0.01509 | -0.046 | 111.511
12 | 1.719 | 0.01651 | -0.046 | 104.079
12.5 | 1.751 | 0.01817 | -0.046 | 96.372
13 | 1.78 | 0.02006 | -0.046 | 88.736
13.5 | 1.805 | 0.02211 | -0.046 | 81.646
14 | 1.828 | 0.02435 | -0.046 | 75.074
14.5 | 1.848 | 0.02685 | -0.046 | 68.82
15 | 1.865 | 0.02951 | -0.046 | 63.18
15.5 | 1.878 | 0.03242 | -0.046 | 57.917
16 | 1.888 | 0.03556 | -0.046 | 53.093
16.5 | 1.895 | 0.03891 | -0.046 | 48.699
17 | 1.9 | 0.04247 | -0.046 | 44.73
17.5 | 1.901 | 0.04631 | -0.046 | 41.048
18 | 1.898 | 0.05038 | -0.046 | 37.671
18.5 | 1.891 | 0.05455 | -0.046 | 34.673
19 | 1.882 | 0.05909 | -0.046 | 31.849
19.5 | 1.87 | 0.0638 | -0.046 | 29.305
20 | 1.855 | 0.06871 | -0.046 | 26.995

## 106. Re 10M Mach 0.00 (2)
BIGFOIL.COM POLAR EXPORT
NACA45016
NACA45016 |  |  |  | Cl Max: | 1.7848 | at alpha= | 17.5 | deg
XFOIL ncrit=9 |  |  |  | L/D Max: | 181.458 | at alpha= | 7.5 | deg
Re: | 10000000 |  |  | Cd Min: | 0.06762 | at alpha= | 20 | deg
Mach: | 0 |  |  | Cl=0 at alpha= | -3.2991 | deg
|  |  |  | @ Cl=0.1, Cd= | 0.0064456
|  |  |  | @ Cl=0.4, Cd= | 0.0062825
|  |  |  | @ Cl=0.6, Cd= | 0.0057356
alpha (deg) | Cl | Cd | Cm | Cl/Cd
-20 | -1.6536 | 0.01907 | -0.0807 | -86.7121
-19.5 | -1.6309 | 0.01806 | -0.0764 | -90.3045
-19 | -1.6077 | 0.01717 | -0.0717 | -93.6342
-18.5 | -1.5868 | 0.01644 | -0.0662 | -96.5207
-18 | -1.5401 | 0.01564 | -0.0654 | -98.4719
-17.5 | -1.4913 | 0.01472 | -0.065 | -101.3111
-17 | -1.4397 | 0.01391 | -0.065 | -103.5011
-16.5 | -1.3852 | 0.01317 | -0.0653 | -105.1784
-16 | -1.344 | 0.01253 | -0.0627 | -107.2626
-15.5 | -1.2784 | 0.01187 | -0.065 | -107.7001
-15 | -1.206 | 0.01127 | -0.0687 | -107.0098
-14.5 | -1.1163 | 0.01065 | -0.0761 | -104.8169
-14 | -1.0396 | 0.01002 | -0.0808 | -103.7525
-13.5 | -1.0106 | 0.0098 | -0.0751 | -103.1224
-13 | -0.9724 | 0.00954 | -0.0714 | -101.9287
-12.5 | -0.9304 | 0.0093 | -0.0684 | -100.043
-12 | -0.8862 | 0.00911 | -0.0657 | -97.2777
-11.5 | -0.8407 | 0.00889 | -0.0634 | -94.5669
-11 | -0.7951 | 0.00864 | -0.061 | -92.0255
-10.5 | -0.7483 | 0.00843 | -0.0589 | -88.7663
-10 | -0.7 | 0.00826 | -0.057 | -84.7458
-9.5 | -0.651 | 0.00814 | -0.0553 | -79.9754
-9 | -0.6015 | 0.00793 | -0.0536 | -75.8512
-8.5 | -0.5518 | 0.00777 | -0.052 | -71.0167
-8 | -0.5002 | 0.00764 | -0.0507 | -65.4712
-7.5 | -0.4487 | 0.00749 | -0.0495 | -59.9065
-7 | -0.3969 | 0.00734 | -0.0482 | -54.0736
-6.5 | -0.3441 | 0.00724 | -0.0472 | -47.5276
-6 | -0.2914 | 0.00708 | -0.0461 | -41.1582
-5.5 | -0.2376 | 0.00697 | -0.0453 | -34.089
-5 | -0.1842 | 0.00686 | -0.0444 | -26.8513
-4.5 | -0.13 | 0.00677 | -0.0436 | -19.2024
-4 | -0.0763 | 0.00667 | -0.0427 | -11.4393
-3.5 | -0.0219 | 0.00659 | -0.042 | -3.3232
-3 | 0.0326 | 0.00652 | -0.0414 | 5
-2.5 | 0.0868 | 0.00646 | -0.0406 | 13.4365
-2 | 0.1416 | 0.0064 | -0.04 | 22.125
-1.5 | 0.1956 | 0.00637 | -0.0393 | 30.7064
-1 | 0.2506 | 0.00632 | -0.0388 | 39.6519
-0.5 | 0.3047 | 0.00632 | -0.0381 | 48.212
0 | 0.3596 | 0.00629 | -0.0376 | 57.1701
0.5 | 0.4137 | 0.00628 | -0.0369 | 65.8758
1 | 0.4675 | 0.00628 | -0.0362 | 74.4427
1.5 | 0.5212 | 0.00625 | -0.0355 | 83.392
2 | 0.5729 | 0.00622 | -0.0345 | 92.1061
2.5 | 0.6115 | 0.00553 | -0.0309 | 110.5787
3 | 0.6585 | 0.00541 | -0.0289 | 121.719
3.5 | 0.706 | 0.00529 | -0.027 | 133.4594
4 | 0.7542 | 0.0053 | -0.0252 | 142.3019
4.5 | 0.8008 | 0.00528 | -0.0231 | 151.6667
5 | 0.8471 | 0.00531 | -0.0209 | 159.5292
5.5 | 0.8912 | 0.00538 | -0.0182 | 165.6506
6 | 0.9429 | 0.00552 | -0.0174 | 170.8152
6.5 | 1.0038 | 0.00574 | -0.0186 | 174.878
7 | 1.0757 | 0.00605 | -0.0224 | 177.8017
7.5 | 1.145 | 0.00631 | -0.0256 | 181.458
8 | 1.2057 | 0.00665 | -0.0271 | 181.3083
8.5 | 1.2678 | 0.00703 | -0.0289 | 180.3414
9 | 1.3227 | 0.00746 | -0.0292 | 177.3056
9.5 | 1.3667 | 0.00793 | -0.0272 | 172.3455
10 | 1.4238 | 0.00844 | -0.0282 | 168.6967
10.5 | 1.478 | 0.00897 | -0.0287 | 164.7715
11 | 1.5299 | 0.00957 | -0.0288 | 159.8642
11.5 | 1.5801 | 0.01023 | -0.0288 | 154.4575
12 | 1.6263 | 0.01105 | -0.0282 | 147.1765
12.5 | 1.6428 | 0.01175 | -0.0215 | 139.8128
13 | 1.6635 | 0.01257 | -0.016 | 132.3389
13.5 | 1.6834 | 0.01355 | -0.0109 | 124.2362
14 | 1.7002 | 0.01491 | -0.0059 | 114.0309
14.5 | 1.7206 | 0.01636 | -0.0021 | 105.1711
15 | 1.7383 | 0.01811 | 0.0014 | 95.9856
15.5 | 1.7545 | 0.02017 | 0.0044 | 86.9856
16 | 1.765 | 0.02286 | 0.0073 | 77.2091
16.5 | 1.778 | 0.02565 | 0.0093 | 69.3177
17 | 1.781 | 0.02952 | 0.011 | 60.332
17.5 | 1.7848 | 0.03365 | 0.0121 | 53.0401
18 | 1.7804 | 0.03885 | 0.0126 | 45.8275
18.5 | 1.7696 | 0.04501 | 0.0126 | 39.3157
19 | 1.7518 | 0.05211 | 0.0121 | 33.6173
19.5 | 1.7332 | 0.05959 | 0.0111 | 29.0854
20 | 1.7115 | 0.06762 | 0.0097 | 25.3106

## 107. Re 10M Mach 0.10 (1)
BIGFOIL.COM POLAR EXPORT
NACA45016
NACA45016 |  |  |  | Cl Max: | 1.888 | at alpha= | 17 | deg
JavaFoil+Calcfoil stall+Eppler ext transition |  |  |  | L/D Max: | 150.84 | at alpha= | 6.5 | deg
Re: | 10000000 |  |  | Cd Min: | 0.00757 | at alpha= | 1.5 | deg
Mach: | 0.1 |  |  | Cl=0 at alpha= | -3.1936 | deg
|  |  |  | @ Cl=0.1, Cd= | 0.0094242
|  |  |  | @ Cl=0.4, Cd= | 0.0092119
|  |  |  | @ Cl=0.6, Cd= | 0.0077232
alpha (deg) | Cl | Cd | Cm | Cl/Cd
-18 | -0.91 | 0.11553 | -0.02 | -7.881
-17.5 | -0.912 | 0.1092 | -0.02 | -8.35
-17 | -0.911 | 0.10294 | -0.021 | -8.854
-16.5 | -0.909 | 0.09695 | -0.021 | -9.375
-16 | -0.904 | 0.09091 | -0.021 | -9.948
-15.5 | -0.898 | 0.08445 | -0.022 | -10.638
-15 | -0.891 | 0.07771 | -0.022 | -11.461
-14.5 | -0.882 | 0.07034 | -0.023 | -12.539
-14 | -0.883 | 0.0561 | -0.025 | -15.747
-13.5 | -0.947 | 0.02065 | -0.03 | -45.88
-13 | -0.955 | 0.01412 | -0.032 | -67.616
-12.5 | -0.939 | 0.01234 | -0.033 | -76.049
-12 | -0.912 | 0.01158 | -0.033 | -78.786
-11.5 | -0.88 | 0.01106 | -0.033 | -79.562
-11 | -0.843 | 0.01068 | -0.034 | -78.972
-10.5 | -0.803 | 0.00935 | -0.034 | -85.826
-10 | -0.759 | 0.00955 | -0.034 | -79.496
-9.5 | -0.713 | 0.0098 | -0.034 | -72.816
-9 | -0.665 | 0.00958 | -0.035 | -69.414
-8.5 | -0.615 | 0.00985 | -0.035 | -62.476
-8 | -0.563 | 0.00965 | -0.035 | -58.318
-7.5 | -0.509 | 0.01005 | -0.035 | -50.694
-7 | -0.454 | 0.00981 | -0.036 | -46.273
-6.5 | -0.397 | 0.0096 | -0.036 | -41.357
-6 | -0.339 | 0.00945 | -0.036 | -35.909
-5.5 | -0.281 | 0.01001 | -0.036 | -28.022
-5 | -0.221 | 0.00988 | -0.037 | -22.359
-4.5 | -0.161 | 0.00973 | -0.037 | -16.504
-4 | -0.1 | 0.00965 | -0.037 | -10.324
-3.5 | -0.038 | 0.00949 | -0.037 | -4.026
-3 | 0.024 | 0.00945 | -0.038 | 2.496
-2.5 | 0.086 | 0.00944 | -0.038 | 9.076
-2 | 0.148 | 0.00937 | -0.038 | 15.786
-1.5 | 0.21 | 0.00931 | -0.039 | 22.6
-1 | 0.273 | 0.00928 | -0.039 | 29.379
-0.5 | 0.335 | 0.00926 | -0.039 | 36.128
0 | 0.396 | 0.00921 | -0.04 | 43.056
0.5 | 0.458 | 0.00924 | -0.04 | 49.596
1 | 0.52 | 0.00928 | -0.04 | 56.038
1.5 | 0.581 | 0.00757 | -0.04 | 76.833
2 | 0.643 | 0.00807 | -0.041 | 79.655
2.5 | 0.704 | 0.0082 | -0.041 | 85.831
3 | 0.765 | 0.00834 | -0.041 | 91.658
3.5 | 0.825 | 0.00799 | -0.042 | 103.264
4 | 0.886 | 0.00815 | -0.042 | 108.667
4.5 | 0.946 | 0.00786 | -0.042 | 120.325
5 | 1.005 | 0.00804 | -0.043 | 125.087
5.5 | 1.065 | 0.00779 | -0.043 | 136.681
6 | 1.123 | 0.00804 | -0.043 | 139.802
6.5 | 1.182 | 0.00783 | -0.044 | 150.84
7 | 1.239 | 0.00927 | -0.044 | 133.687
7.5 | 1.296 | 0.00957 | -0.044 | 135.393
8 | 1.352 | 0.00993 | -0.045 | 136.202
8.5 | 1.407 | 0.01056 | -0.045 | 133.205
9 | 1.46 | 0.01105 | -0.045 | 132.163
9.5 | 1.512 | 0.01167 | -0.045 | 129.561
10 | 1.56 | 0.01234 | -0.046 | 126.426
10.5 | 1.606 | 0.01315 | -0.046 | 122.147
11 | 1.648 | 0.01415 | -0.046 | 116.474
11.5 | 1.687 | 0.01541 | -0.046 | 109.482
12 | 1.722 | 0.0169 | -0.046 | 101.859
12.5 | 1.753 | 0.01865 | -0.046 | 93.988
13 | 1.781 | 0.02062 | -0.046 | 86.384
13.5 | 1.806 | 0.0228 | -0.046 | 79.207
14 | 1.827 | 0.02516 | -0.046 | 72.626
14.5 | 1.846 | 0.02776 | -0.046 | 66.493
15 | 1.861 | 0.03056 | -0.046 | 60.908
15.5 | 1.873 | 0.0336 | -0.046 | 55.724
16 | 1.881 | 0.03689 | -0.046 | 50.977
16.5 | 1.886 | 0.04035 | -0.046 | 46.745
17 | 1.888 | 0.04411 | -0.046 | 42.805
17.5 | 1.887 | 0.04813 | -0.046 | 39.209
18 | 1.881 | 0.05229 | -0.046 | 35.977
18.5 | 1.872 | 0.05675 | -0.046 | 32.985
19 | 1.859 | 0.06148 | -0.046 | 30.238
19.5 | 1.843 | 0.06639 | -0.046 | 27.766
20 | 1.825 | 0.07152 | -0.046 | 25.516

## 108. Re 10M Mach 0.10 (2)
BIGFOIL.COM POLAR EXPORT
NACA45016
NACA45016 |  |  |  | Cl Max: | 1.7766 | at alpha= | 17 | deg
XFOIL ncrit=9 |  |  |  | L/D Max: | 181.528 | at alpha= | 7.5 | deg
Re: | 10000000 |  |  | Cd Min: | 0.07278 | at alpha= | 20 | deg
Mach: | 0.1 |  |  | Cl=0 at alpha= | -3.2998 | deg
|  |  |  | @ Cl=0.1, Cd= | 0.0064563
|  |  |  | @ Cl=0.4, Cd= | 0.0063
|  |  |  | @ Cl=0.6, Cd= | 0.0058136
alpha (deg) | Cl | Cd | Cm | Cl/Cd
-20 | -1.6574 | 0.02019 | -0.0868 | -82.0901
-19.5 | -1.6355 | 0.01899 | -0.0825 | -86.1243
-19 | -1.6135 | 0.01793 | -0.0776 | -89.9888
-18.5 | -1.5911 | 0.01706 | -0.0723 | -93.2649
-18 | -1.5533 | 0.01624 | -0.0696 | -95.6466
-17.5 | -1.5028 | 0.0154 | -0.0691 | -97.5844
-17 | -1.4514 | 0.01448 | -0.0687 | -100.2348
-16.5 | -1.3968 | 0.01362 | -0.0688 | -102.5551
-16 | -1.3558 | 0.01292 | -0.0659 | -104.9381
-15.5 | -1.2907 | 0.01218 | -0.0678 | -105.9688
-15 | -1.2196 | 0.01152 | -0.0708 | -105.8681
-14.5 | -1.1296 | 0.01087 | -0.0778 | -103.919
-14 | -1.0426 | 0.01022 | -0.0842 | -102.0157
-13.5 | -1.0164 | 0.00999 | -0.0778 | -101.7417
-13 | -0.9788 | 0.00968 | -0.0736 | -101.1157
-12.5 | -0.9369 | 0.00942 | -0.0704 | -99.4586
-12 | -0.8925 | 0.0092 | -0.0676 | -97.0109
-11.5 | -0.8463 | 0.00899 | -0.0651 | -94.1379
-11 | -0.8003 | 0.00874 | -0.0626 | -91.5675
-10.5 | -0.7533 | 0.00851 | -0.0603 | -88.5194
-10 | -0.7048 | 0.00832 | -0.0583 | -84.7115
-9.5 | -0.6555 | 0.00818 | -0.0564 | -80.1345
-9 | -0.6054 | 0.00799 | -0.0547 | -75.7697
-8.5 | -0.5554 | 0.00782 | -0.0529 | -71.023
-8 | -0.5036 | 0.00767 | -0.0516 | -65.6584
-7.5 | -0.4514 | 0.00753 | -0.0502 | -59.9469
-7 | -0.3994 | 0.00737 | -0.0489 | -54.1927
-6.5 | -0.3463 | 0.00726 | -0.0478 | -47.6997
-6 | -0.2931 | 0.00711 | -0.0467 | -41.2236
-5.5 | -0.2391 | 0.00699 | -0.0458 | -34.206
-5 | -0.1853 | 0.00688 | -0.0448 | -26.9331
-4.5 | -0.1308 | 0.00678 | -0.044 | -19.292
-4 | -0.0768 | 0.00668 | -0.0431 | -11.497
-3.5 | -0.0219 | 0.0066 | -0.0424 | -3.3182
-3 | 0.0328 | 0.00653 | -0.0416 | 5.023
-2.5 | 0.0874 | 0.00647 | -0.0409 | 13.5085
-2 | 0.1425 | 0.00641 | -0.0402 | 22.2309
-1.5 | 0.1968 | 0.00638 | -0.0395 | 30.8464
-1 | 0.2521 | 0.00633 | -0.0389 | 39.8262
-0.5 | 0.3065 | 0.00633 | -0.0382 | 48.4202
0 | 0.3617 | 0.0063 | -0.0377 | 57.4127
0.5 | 0.4161 | 0.0063 | -0.037 | 66.0476
1 | 0.4703 | 0.00628 | -0.0363 | 74.8885
1.5 | 0.5241 | 0.00627 | -0.0355 | 83.5885
2 | 0.5763 | 0.00623 | -0.0345 | 92.504
2.5 | 0.615 | 0.00555 | -0.0308 | 110.8108
3 | 0.6621 | 0.00543 | -0.0288 | 121.9337
3.5 | 0.7099 | 0.00531 | -0.0268 | 133.6911
4 | 0.7582 | 0.00532 | -0.025 | 142.5188
4.5 | 0.8051 | 0.0053 | -0.0228 | 151.9057
5 | 0.8513 | 0.00534 | -0.0205 | 159.4195
5.5 | 0.8957 | 0.0054 | -0.0178 | 165.8704
6 | 0.9478 | 0.00555 | -0.0169 | 170.7748
6.5 | 1.0104 | 0.00577 | -0.0184 | 175.1127
7 | 1.0836 | 0.0061 | -0.0224 | 177.6393
7.5 | 1.1527 | 0.00635 | -0.0254 | 181.5276
8 | 1.2142 | 0.00669 | -0.0268 | 181.4948
8.5 | 1.2766 | 0.00708 | -0.0285 | 180.3107
9 | 1.3314 | 0.00752 | -0.0287 | 177.0479
9.5 | 1.3763 | 0.008 | -0.0267 | 172.0375
10 | 1.4331 | 0.00851 | -0.0274 | 168.4019
10.5 | 1.4876 | 0.00905 | -0.0278 | 164.3757
11 | 1.5397 | 0.00968 | -0.0279 | 159.0599
11.5 | 1.59 | 0.01036 | -0.0277 | 153.4749
12 | 1.6313 | 0.01119 | -0.0259 | 145.7819
12.5 | 1.6481 | 0.01194 | -0.0192 | 138.0318
13 | 1.6683 | 0.01283 | -0.0137 | 130.0312
13.5 | 1.688 | 0.01389 | -0.0085 | 121.5263
14 | 1.704 | 0.01539 | -0.0036 | 110.7212
14.5 | 1.7233 | 0.01698 | 0.0003 | 101.49
15 | 1.7401 | 0.01892 | 0.0037 | 91.9715
15.5 | 1.7545 | 0.02124 | 0.0068 | 82.6036
16 | 1.7634 | 0.02422 | 0.0094 | 72.8076
16.5 | 1.7758 | 0.02726 | 0.0112 | 65.1431
17 | 1.7766 | 0.03152 | 0.0128 | 56.3642
17.5 | 1.7751 | 0.03638 | 0.0136 | 48.7933
18 | 1.7675 | 0.04209 | 0.0139 | 41.9933
18.5 | 1.7536 | 0.04871 | 0.0136 | 36.0008
19 | 1.7292 | 0.05677 | 0.0127 | 30.4597
19.5 | 1.7058 | 0.06493 | 0.0114 | 26.2714
20 | 1.6866 | 0.07278 | 0.0099 | 23.1739

## 109. Re 10M Mach 0.25 (1)
BIGFOIL.COM POLAR EXPORT
NACA45016
NACA45016 |  |  |  | Cl Max: | 1.828 | at alpha= | 15 | deg
JavaFoil+Calcfoil stall+Eppler ext transition |  |  |  | L/D Max: | 145.633 | at alpha= | 6 | deg
Re: | 10000000 |  |  | Cd Min: | 0.00765 | at alpha= | 5.5 | deg
Mach: | 0.25 |  |  | Cl=0 at alpha= | -3.1905 | deg
|  |  |  | @ Cl=0.1, Cd= | 0.0090325
|  |  |  | @ Cl=0.4, Cd= | 0.0094556
|  |  |  | @ Cl=0.6, Cd= | 0.0078052
alpha (deg) | Cl | Cd | Cm | Cl/Cd
-16.5 | -0.748 | 0.11094 | -0.02 | -6.747
-16 | -0.764 | 0.10428 | -0.02 | -7.326
-15.5 | -0.776 | 0.09756 | -0.02 | -7.953
-15 | -0.784 | 0.09115 | -0.021 | -8.601
-14.5 | -0.788 | 0.08505 | -0.021 | -9.266
-14 | -0.788 | 0.07893 | -0.022 | -9.988
-13.5 | -0.785 | 0.07245 | -0.023 | -10.841
-13 | -0.78 | 0.06523 | -0.024 | -11.959
-12.5 | -0.775 | 0.05611 | -0.025 | -13.811
-12 | -0.851 | 0.01726 | -0.032 | -49.326
-11.5 | -0.854 | 0.01265 | -0.034 | -67.478
-11 | -0.831 | 0.01165 | -0.034 | -71.306
-10.5 | -0.797 | 0.01115 | -0.035 | -71.499
-10 | -0.759 | 0.01068 | -0.035 | -71.048
-9.5 | -0.717 | 0.00971 | -0.035 | -73.855
-9 | -0.671 | 0.01 | -0.035 | -67.132
-8.5 | -0.623 | 0.0097 | -0.036 | -64.196
-8 | -0.572 | 0.01001 | -0.036 | -57.13
-7.5 | -0.518 | 0.00975 | -0.036 | -53.141
-7 | -0.463 | 0.00951 | -0.037 | -48.713
-6.5 | -0.406 | 0.00992 | -0.037 | -40.898
-6 | -0.347 | 0.00972 | -0.037 | -35.72
-5.5 | -0.287 | 0.00955 | -0.037 | -30.076
-5 | -0.226 | 0.00945 | -0.038 | -23.961
-4.5 | -0.165 | 0.00996 | -0.038 | -16.535
-4 | -0.102 | 0.00934 | -0.038 | -10.943
-3.5 | -0.039 | 0.00916 | -0.039 | -4.28
-3 | 0.024 | 0.00904 | -0.039 | 2.678
-2.5 | 0.088 | 0.00904 | -0.039 | 9.735
-2 | 0.152 | 0.009 | -0.039 | 16.884
-1.5 | 0.216 | 0.00956 | -0.04 | 22.594
-1 | 0.28 | 0.00951 | -0.04 | 29.429
-0.5 | 0.344 | 0.0095 | -0.04 | 36.167
0 | 0.407 | 0.00945 | -0.041 | 43.099
0.5 | 0.47 | 0.00895 | -0.041 | 52.565
1 | 0.534 | 0.00895 | -0.041 | 59.635
1.5 | 0.597 | 0.00778 | -0.042 | 76.69
2 | 0.66 | 0.00831 | -0.042 | 79.409
2.5 | 0.722 | 0.00792 | -0.042 | 91.18
3 | 0.785 | 0.00807 | -0.043 | 97.234
3.5 | 0.847 | 0.00823 | -0.043 | 102.849
4 | 0.909 | 0.0079 | -0.043 | 115.037
4.5 | 0.97 | 0.00814 | -0.044 | 119.16
5 | 1.031 | 0.00786 | -0.044 | 131.107
5.5 | 1.092 | 0.00765 | -0.044 | 142.62
6 | 1.152 | 0.00791 | -0.044 | 145.633
6.5 | 1.211 | 0.00911 | -0.045 | 132.957
7 | 1.269 | 0.00947 | -0.045 | 134.077
7.5 | 1.327 | 0.01007 | -0.045 | 131.749
8 | 1.382 | 0.01076 | -0.046 | 128.483
8.5 | 1.438 | 0.011 | -0.046 | 130.731
9 | 1.491 | 0.01178 | -0.046 | 126.58
9.5 | 1.542 | 0.0125 | -0.046 | 123.346
10 | 1.589 | 0.0134 | -0.047 | 118.607
10.5 | 1.632 | 0.01445 | -0.047 | 112.926
11 | 1.671 | 0.01578 | -0.047 | 105.895
11.5 | 1.705 | 0.01745 | -0.047 | 97.717
12 | 1.735 | 0.01951 | -0.047 | 88.947
12.5 | 1.761 | 0.02182 | -0.047 | 80.681
13 | 1.783 | 0.02443 | -0.047 | 72.977
13.5 | 1.8 | 0.02726 | -0.047 | 66.039
14 | 1.814 | 0.03035 | -0.047 | 59.752
14.5 | 1.824 | 0.0337 | -0.047 | 54.119
15 | 1.828 | 0.0373 | -0.047 | 49.008
15.5 | 1.828 | 0.04115 | -0.046 | 44.418
16 | 1.822 | 0.04533 | -0.046 | 40.2
16.5 | 1.812 | 0.04982 | -0.046 | 36.366
17 | 1.796 | 0.05457 | -0.046 | 32.919
17.5 | 1.776 | 0.05962 | -0.046 | 29.792
18 | 1.748 | 0.06496 | -0.046 | 26.912
18.5 | 1.714 | 0.07079 | -0.046 | 24.206
19 | 1.674 | 0.07685 | -0.046 | 21.784
19.5 | 1.629 | 0.08332 | -0.046 | 19.552
20 | 1.58 | 0.08994 | -0.046 | 17.564

## 110. Re 10M Mach 0.25 (2)
BIGFOIL.COM POLAR EXPORT
NACA45016
NACA45016 |  |  |  | Cl Max: | 1.7471 | at alpha= | 15.5 | deg
XFOIL ncrit=9 |  |  |  | L/D Max: | 181.178 | at alpha= | 8 | deg
Re: | 10000000 |  |  | Cd Min: | 0.09934 | at alpha= | 20 | deg
Mach: | 0.25 |  |  | Cl=0 at alpha= | -3.3023 | deg
|  |  |  | @ Cl=0.1, Cd= | 0.0065135
|  |  |  | @ Cl=0.4, Cd= | 0.0063644
|  |  |  | @ Cl=0.6, Cd= | 0.006231
alpha (deg) | Cl | Cd | Cm | Cl/Cd
-20 | -1.5662 | 0.03605 | -0.1155 | -43.4452
-19.5 | -1.5786 | 0.03069 | -0.1146 | -51.437
-19 | -1.5816 | 0.02674 | -0.1115 | -59.1473
-18.5 | -1.5785 | 0.0238 | -0.1066 | -66.3235
-18 | -1.5657 | 0.02174 | -0.1009 | -72.0193
-17.5 | -1.5528 | 0.02 | -0.0942 | -77.64
-17 | -1.5094 | 0.01836 | -0.0916 | -82.2113
-16.5 | -1.455 | 0.01699 | -0.0902 | -85.6386
-16 | -1.3933 | 0.01574 | -0.0898 | -88.5197
-15.5 | -1.3544 | 0.01468 | -0.085 | -92.2616
-15 | -1.2891 | 0.01349 | -0.0851 | -95.5597
-14.5 | -1.2089 | 0.01244 | -0.0878 | -97.1785
-14 | -1.0776 | 0.01127 | -0.1005 | -95.6167
-13.5 | -1.0409 | 0.01095 | -0.0948 | -95.0594
-13 | -1.0099 | 0.01066 | -0.088 | -94.7373
-12.5 | -0.9706 | 0.01024 | -0.0828 | -94.7852
-12 | -0.9266 | 0.00986 | -0.0786 | -93.9757
-11.5 | -0.8795 | 0.00953 | -0.075 | -92.2875
-11 | -0.831 | 0.00925 | -0.0716 | -89.8378
-10.5 | -0.7813 | 0.00903 | -0.0686 | -86.5227
-10 | -0.7309 | 0.00874 | -0.0658 | -83.627
-9.5 | -0.6802 | 0.00849 | -0.063 | -80.1178
-9 | -0.628 | 0.0083 | -0.0606 | -75.6627
-8.5 | -0.5748 | 0.0081 | -0.0585 | -70.963
-8 | -0.5219 | 0.00789 | -0.0564 | -66.147
-7.5 | -0.4675 | 0.00772 | -0.0546 | -60.557
-7 | -0.4129 | 0.00756 | -0.0529 | -54.6164
-6.5 | -0.3581 | 0.00738 | -0.0513 | -48.523
-6 | -0.3026 | 0.00726 | -0.0499 | -41.6804
-5.5 | -0.2469 | 0.00709 | -0.0486 | -34.8237
-5 | -0.1909 | 0.00699 | -0.0473 | -27.3104
-4.5 | -0.1349 | 0.00685 | -0.0462 | -19.6934
-4 | -0.0788 | 0.00677 | -0.0451 | -11.6396
-3.5 | -0.0221 | 0.00667 | -0.0441 | -3.3133
-3 | 0.0338 | 0.0066 | -0.0431 | 5.1212
-2.5 | 0.0908 | 0.00652 | -0.0423 | 13.9264
-2 | 0.1472 | 0.00648 | -0.0414 | 22.716
-1.5 | 0.2038 | 0.00643 | -0.0406 | 31.6952
-1 | 0.2603 | 0.0064 | -0.0397 | 40.6719
-0.5 | 0.3165 | 0.00638 | -0.0389 | 49.6082
0 | 0.3734 | 0.00635 | -0.0382 | 58.8031
0.5 | 0.429 | 0.00638 | -0.0373 | 67.2414
1 | 0.4855 | 0.00634 | -0.0366 | 76.5773
1.5 | 0.5404 | 0.00636 | -0.0355 | 84.9686
2 | 0.5952 | 0.00631 | -0.0345 | 94.3265
2.5 | 0.6341 | 0.00567 | -0.0304 | 111.8342
3 | 0.6819 | 0.00552 | -0.028 | 123.5326
3.5 | 0.7311 | 0.00541 | -0.0258 | 135.1386
4 | 0.78 | 0.00545 | -0.0235 | 143.1193
4.5 | 0.8283 | 0.0054 | -0.0211 | 153.3889
5 | 0.8742 | 0.00548 | -0.0181 | 159.5255
5.5 | 0.9194 | 0.0055 | -0.015 | 167.1636
6 | 0.9754 | 0.00572 | -0.0143 | 170.5245
6.5 | 1.048 | 0.00595 | -0.0172 | 176.1345
7 | 1.1276 | 0.0063 | -0.0217 | 178.9841
7.5 | 1.1929 | 0.00664 | -0.0231 | 179.6536
8 | 1.261 | 0.00696 | -0.025 | 181.1782
8.5 | 1.3247 | 0.00739 | -0.0261 | 179.2558
9 | 1.3752 | 0.00786 | -0.0244 | 174.9618
9.5 | 1.4262 | 0.00837 | -0.0229 | 170.3943
10 | 1.4848 | 0.00892 | -0.0231 | 166.4574
10.5 | 1.5411 | 0.00955 | -0.0229 | 161.3717
11 | 1.5933 | 0.01035 | -0.0222 | 153.942
11.5 | 1.6399 | 0.01122 | -0.0206 | 146.1586
12 | 1.6576 | 0.01209 | -0.0135 | 137.105
12.5 | 1.676 | 0.01321 | -0.0071 | 126.8736
13 | 1.6949 | 0.01453 | -0.0014 | 116.6483
13.5 | 1.7108 | 0.01632 | 0.0037 | 104.8284
14 | 1.7275 | 0.0184 | 0.0079 | 93.8859
14.5 | 1.7359 | 0.02129 | 0.0119 | 81.5359
15 | 1.744 | 0.02464 | 0.0148 | 70.7792
15.5 | 1.7471 | 0.02875 | 0.017 | 60.7687
16 | 1.7437 | 0.0338 | 0.0185 | 51.5888
16.5 | 1.7401 | 0.03925 | 0.0192 | 44.3338
17 | 1.7206 | 0.04642 | 0.0193 | 37.0659
17.5 | 1.6967 | 0.05436 | 0.0187 | 31.2123
18 | 1.667 | 0.0631 | 0.0175 | 26.4184
18.5 | 1.6402 | 0.07185 | 0.0159 | 22.8281
19 | 1.6028 | 0.08198 | 0.0135 | 19.5511
19.5 | 1.5782 | 0.09092 | 0.011 | 17.3581
20 | 1.5595 | 0.09934 | 0.0085 | 15.6986

## 111. Re 10M Mach 0.50 (1)
BIGFOIL.COM POLAR EXPORT
NACA45016
NACA45016 |  |  |  | Cl Max: | 1.657 | at alpha= | 10.5 | deg
JavaFoil+Calcfoil stall+Eppler ext transition |  |  |  | L/D Max: | 118.772 | at alpha= | 5 | deg
Re: | 10000000 |  |  | Cd Min: | 0.00743 | at alpha= | 3 | deg
Mach: | 0.5 |  |  | Cl=0 at alpha= | -3.1929 | deg
|  |  |  | @ Cl=0.1, Cd= | 0.0093778
|  |  |  | @ Cl=0.4, Cd= | 0.008772
|  |  |  | @ Cl=0.6, Cd= | 0.0089117
alpha (deg) | Cl | Cd | Cm | Cl/Cd
-20 | -0.936 | 0.15087 | -0.022 | -6.206
-19.5 | -0.911 | 0.13947 | -0.022 | -6.534
-19 | -0.879 | 0.15088 | -0.021 | -5.825
-18.5 | -0.855 | 0.12883 | -0.022 | -6.639
-18 | -0.832 | 0.1169 | -0.023 | -7.115
-17.5 | -0.796 | 0.12573 | -0.021 | -6.335
-17 | -0.77 | 0.11507 | -0.021 | -6.696
-16.5 | -0.748 | 0.10278 | -0.023 | -7.279
-16 | -0.714 | 0.11278 | -0.021 | -6.328
-15.5 | -0.689 | 0.10198 | -0.022 | -6.752
-15 | -0.665 | 0.0913 | -0.023 | -7.285
-14.5 | -0.631 | 0.09914 | -0.021 | -6.366
-14 | -0.608 | 0.08727 | -0.022 | -6.962
-13.5 | -0.584 | 0.07714 | -0.024 | -7.575
-13 | -0.55 | 0.08354 | -0.022 | -6.581
-12.5 | -0.526 | 0.07344 | -0.024 | -7.165
-12 | -0.493 | 0.07902 | -0.021 | -6.239
-11.5 | -0.469 | 0.06824 | -0.023 | -6.878
-11 | -0.438 | 0.07176 | -0.021 | -6.102
-10.5 | -0.414 | 0.06145 | -0.024 | -6.737
-10 | -0.383 | 0.06352 | -0.022 | -6.032
-9.5 | -0.355 | 0.0619 | -0.022 | -5.73
-9 | -0.327 | 0.05955 | -0.022 | -5.487
-8.5 | -0.412 | 0.0518 | -0.024 | -7.954
-8 | -0.452 | 0.04188 | -0.028 | -10.783
-7.5 | -0.52 | 0.01074 | -0.04 | -48.397
-7 | -0.481 | 0.00954 | -0.041 | -50.452
-6.5 | -0.431 | 0.00965 | -0.041 | -44.647
-6 | -0.374 | 0.00931 | -0.041 | -40.147
-5.5 | -0.313 | 0.00957 | -0.042 | -32.656
-5 | -0.248 | 0.00937 | -0.042 | -26.482
-4.5 | -0.182 | 0.00973 | -0.042 | -18.659
-4 | -0.113 | 0.00961 | -0.043 | -11.768
-3.5 | -0.043 | 0.00895 | -0.043 | -4.862
-3 | 0.027 | 0.00889 | -0.043 | 3.027
-2.5 | 0.098 | 0.00938 | -0.044 | 10.442
-2 | 0.169 | 0.0093 | -0.044 | 18.217
-1.5 | 0.241 | 0.00922 | -0.044 | 26.135
-1 | 0.312 | 0.00925 | -0.045 | 33.75
-0.5 | 0.383 | 0.00876 | -0.045 | 43.75
0 | 0.454 | 0.00881 | -0.045 | 51.516
0.5 | 0.524 | 0.00883 | -0.046 | 59.329
1 | 0.594 | 0.00891 | -0.046 | 66.664
1.5 | 0.664 | 0.00893 | -0.046 | 74.382
2 | 0.734 | 0.00744 | -0.047 | 98.648
2.5 | 0.803 | 0.00756 | -0.047 | 106.134
3 | 0.871 | 0.00743 | -0.047 | 117.287
3.5 | 0.939 | 0.00857 | -0.048 | 109.569
4 | 1.007 | 0.00886 | -0.048 | 113.578
4.5 | 1.073 | 0.0092 | -0.048 | 116.603
5 | 1.139 | 0.00959 | -0.049 | 118.772
5.5 | 1.203 | 0.01025 | -0.049 | 117.385
6 | 1.266 | 0.01074 | -0.049 | 117.846
6.5 | 1.327 | 0.01135 | -0.05 | 116.981
7 | 1.386 | 0.01207 | -0.05 | 114.839
7.5 | 1.442 | 0.01295 | -0.05 | 111.361
8 | 1.495 | 0.01401 | -0.05 | 106.673
8.5 | 1.543 | 0.01559 | -0.05 | 98.991
9 | 1.585 | 0.01739 | -0.05 | 91.179
9.5 | 1.62 | 0.01976 | -0.05 | 81.98
10 | 1.644 | 0.02311 | -0.05 | 71.152
10.5 | 1.657 | 0.02744 | -0.049 | 60.369
11 | 1.655 | 0.03306 | -0.049 | 50.046
11.5 | 1.635 | 0.0397 | -0.048 | 41.181
12 | 1.587 | 0.04726 | -0.048 | 33.593
12.5 | 1.477 | 0.05661 | -0.047 | 26.093
13 | 0.989 | 0.06951 | -0.047 | 14.231
13.5 | 1.014 | 0.07645 | -0.046 | 13.26
14 | 1.041 | 0.07962 | -0.047 | 13.08
14.5 | 1.07 | 0.08103 | -0.047 | 13.209
15 | 1.096 | 0.08659 | -0.047 | 12.661
15.5 | 1.106 | 0.10979 | -0.045 | 10.076

## 112. Re 10M Mach 0.50 (2)
BIGFOIL.COM POLAR EXPORT
NACA45016
NACA45016 |  |  |  | Cl Max: | 1.0053 | at alpha= | 5.5 | deg
XFOIL ncrit=9 |  |  |  | L/D Max: | 162.407 | at alpha= | 5.5 | deg
Re: | 10000000 |  |  | Cd Min: | 0.11211 | at alpha= | -14.5 | deg
Mach: | 0.5 |  |  | Cl=0 at alpha= | -3.317 | deg
|  |  |  | @ Cl=0.1, Cd= | 0.0068451
|  |  |  | @ Cl=0.4, Cd= | 0.0066674
|  |  |  | @ Cl=0.6, Cd= | 0.0067081
alpha (deg) | Cl | Cd | Cm | Cl/Cd
-14.5 | -0.4349 | 0.11211 | -0.0682 | -3.8792
-14 | -0.448 | 0.09991 | -0.0786 | -4.484
-13 | -0.4691 | 0.07139 | -0.1135 | -6.5709
-12.5 | -0.4928 | 0.05843 | -0.1282 | -8.434
-12 | -0.505 | 0.04529 | -0.145 | -11.1504
-11.5 | -0.536 | 0.03701 | -0.1498 | -14.4826
-11 | -0.5741 | 0.03112 | -0.1465 | -18.4479
-10.5 | -0.6201 | 0.02587 | -0.1374 | -23.9698
-10 | -0.6704 | 0.02086 | -0.124 | -32.1381
-9.5 | -0.7094 | 0.0161 | -0.1099 | -44.0621
-9 | -0.7077 | 0.01212 | -0.0986 | -58.3911
-8.5 | -0.6636 | 0.01024 | -0.0905 | -64.8047
-8 | -0.604 | 0.00939 | -0.0843 | -64.3237
-7.5 | -0.5405 | 0.00887 | -0.079 | -60.9357
-7 | -0.4753 | 0.00848 | -0.0745 | -56.0495
-6.5 | -0.4111 | 0.00814 | -0.0703 | -50.5037
-6 | -0.3459 | 0.0079 | -0.0666 | -43.7848
-5.5 | -0.2813 | 0.00765 | -0.0632 | -36.7712
-5 | -0.2167 | 0.00746 | -0.0601 | -29.0483
-4.5 | -0.1522 | 0.00727 | -0.0574 | -20.9354
-4 | -0.0876 | 0.00715 | -0.0549 | -12.2517
-3.5 | -0.0235 | 0.00701 | -0.0525 | -3.3524
-3 | 0.0407 | 0.00691 | -0.0503 | 5.89
-2.5 | 0.1047 | 0.00684 | -0.0483 | 15.307
-2 | 0.1694 | 0.00676 | -0.0466 | 25.0592
-1.5 | 0.2323 | 0.00674 | -0.0446 | 34.4659
-1 | 0.297 | 0.00668 | -0.0431 | 44.4611
-0.5 | 0.3597 | 0.00668 | -0.0413 | 53.8473
0 | 0.4235 | 0.00666 | -0.0397 | 63.5886
0.5 | 0.4865 | 0.00668 | -0.0379 | 72.8293
1 | 0.5492 | 0.0067 | -0.0362 | 81.9701
1.5 | 0.6118 | 0.00671 | -0.0344 | 91.1773
2 | 0.6721 | 0.00676 | -0.0321 | 99.4231
2.5 | 0.7307 | 0.00665 | -0.0295 | 109.8797
3 | 0.7639 | 0.00603 | -0.0221 | 126.6833
3.5 | 0.8161 | 0.00593 | -0.018 | 137.6223
4 | 0.8597 | 0.00591 | -0.0121 | 145.4653
4.5 | 0.905 | 0.00597 | -0.0065 | 151.5913
5 | 0.9454 | 0.00604 | 0.0003 | 156.5232
5.5 | 1.0053 | 0.00619 | 0.0031 | 162.4071

## 113. Re 12M Mach 0.00 (1)
BIGFOIL.COM POLAR EXPORT
NACA45016
NACA45016 |  |  |  | Cl Max: | 1.906 | at alpha= | 17.5 | deg
JavaFoil+Calcfoil stall+Eppler ext transition |  |  |  | L/D Max: | 151.554 | at alpha= | 6.5 | deg
Re: | 12000000 |  |  | Cd Min: | 0.00776 | at alpha= | 6.5 | deg
Mach: | 0 |  |  | Cl=0 at alpha= | -3.1885 | deg
|  |  |  | @ Cl=0.1, Cd= | 0.0096148
|  |  |  | @ Cl=0.4, Cd= | 0.0089707
|  |  |  | @ Cl=0.6, Cd= | 0.0086888
alpha (deg) | Cl | Cd | Cm | Cl/Cd
-18.5 | -0.937 | 0.11775 | -0.02 | -7.962
-18 | -0.939 | 0.11126 | -0.02 | -8.438
-17.5 | -0.938 | 0.10502 | -0.021 | -8.929
-17 | -0.935 | 0.09887 | -0.021 | -9.455
-16.5 | -0.93 | 0.09276 | -0.021 | -10.028
-16 | -0.924 | 0.08653 | -0.022 | -10.678
-15.5 | -0.916 | 0.08001 | -0.022 | -11.452
-15 | -0.91 | 0.07146 | -0.023 | -12.729
-14.5 | -0.907 | 0.05984 | -0.025 | -15.158
-14 | -0.971 | 0.02266 | -0.03 | -42.855
-13.5 | -0.982 | 0.01488 | -0.031 | -65.992
-13 | -0.971 | 0.01254 | -0.032 | -77.373
-12.5 | -0.946 | 0.01167 | -0.032 | -81.072
-12 | -0.917 | 0.01111 | -0.033 | -82.52
-11.5 | -0.882 | 0.0107 | -0.033 | -82.494
-11 | -0.844 | 0.00935 | -0.033 | -90.329
-10.5 | -0.803 | 0.00953 | -0.034 | -84.224
-10 | -0.759 | 0.00978 | -0.034 | -77.594
-9.5 | -0.712 | 0.00949 | -0.034 | -75.039
-9 | -0.664 | 0.00981 | -0.034 | -67.712
-8.5 | -0.613 | 0.00957 | -0.035 | -64.13
-8 | -0.561 | 0.00996 | -0.035 | -56.357
-7.5 | -0.508 | 0.0097 | -0.035 | -52.313
-7 | -0.452 | 0.00948 | -0.035 | -47.726
-6.5 | -0.396 | 0.00935 | -0.036 | -42.32
-6 | -0.338 | 0.00989 | -0.036 | -34.17
-5.5 | -0.279 | 0.00972 | -0.036 | -28.736
-5 | -0.22 | 0.00962 | -0.036 | -22.857
-4.5 | -0.16 | 0.00941 | -0.037 | -16.977
-4 | -0.099 | 0.00932 | -0.037 | -10.64
-3.5 | -0.038 | 0.00924 | -0.037 | -4.116
-3 | 0.023 | 0.00979 | -0.038 | 2.398
-2.5 | 0.085 | 0.00976 | -0.038 | 8.735
-2 | 0.147 | 0.00916 | -0.038 | 16.064
-1.5 | 0.209 | 0.00905 | -0.038 | 23.126
-1 | 0.271 | 0.00907 | -0.039 | 29.906
-0.5 | 0.333 | 0.00908 | -0.039 | 36.679
0 | 0.394 | 0.00896 | -0.039 | 44.003
0.5 | 0.456 | 0.00907 | -0.04 | 50.284
1 | 0.517 | 0.0091 | -0.04 | 56.82
1.5 | 0.578 | 0.0091 | -0.04 | 63.563
2 | 0.639 | 0.00796 | -0.041 | 80.36
2.5 | 0.7 | 0.00809 | -0.041 | 86.618
3 | 0.761 | 0.00826 | -0.041 | 92.121
3.5 | 0.821 | 0.00789 | -0.042 | 104.115
4 | 0.881 | 0.00805 | -0.042 | 109.458
4.5 | 0.941 | 0.00823 | -0.042 | 114.305
5 | 1.001 | 0.00797 | -0.042 | 125.567
5.5 | 1.06 | 0.00817 | -0.043 | 129.712
6 | 1.118 | 0.00795 | -0.043 | 140.741
6.5 | 1.177 | 0.00776 | -0.043 | 151.554
7 | 1.234 | 0.00827 | -0.044 | 149.14
7.5 | 1.291 | 0.00946 | -0.044 | 136.521
8 | 1.347 | 0.00983 | -0.044 | 137.001
8.5 | 1.401 | 0.01047 | -0.045 | 133.888
9 | 1.455 | 0.01092 | -0.045 | 133.176
9.5 | 1.506 | 0.01152 | -0.045 | 130.742
10 | 1.555 | 0.01216 | -0.045 | 127.865
10.5 | 1.601 | 0.01293 | -0.046 | 123.865
11 | 1.644 | 0.01389 | -0.046 | 118.405
11.5 | 1.684 | 0.01504 | -0.046 | 111.912
12 | 1.72 | 0.01638 | -0.046 | 104.964
12.5 | 1.752 | 0.01792 | -0.046 | 97.803
13 | 1.782 | 0.01964 | -0.046 | 90.73
13.5 | 1.808 | 0.02155 | -0.046 | 83.914
14 | 1.832 | 0.02363 | -0.046 | 77.519
14.5 | 1.852 | 0.02594 | -0.046 | 71.394
15 | 1.869 | 0.02849 | -0.046 | 65.603
15.5 | 1.882 | 0.03124 | -0.046 | 60.254
16 | 1.892 | 0.03424 | -0.046 | 55.264
16.5 | 1.9 | 0.03747 | -0.046 | 50.702
17 | 1.904 | 0.04094 | -0.046 | 46.513
17.5 | 1.906 | 0.04464 | -0.046 | 42.688
18 | 1.902 | 0.04856 | -0.046 | 39.178
18.5 | 1.896 | 0.05268 | -0.046 | 35.99
19 | 1.886 | 0.05714 | -0.046 | 33.009
19.5 | 1.874 | 0.06169 | -0.046 | 30.375
20 | 1.859 | 0.06651 | -0.046 | 27.949

## 114. Re 12M Mach 0.00 (2)
BIGFOIL.COM POLAR EXPORT
NACA45016
NACA45016 |  |  |  | Cl Max: | 1.8031 | at alpha= | 17.5 | deg
XFOIL ncrit=9 |  |  |  | L/D Max: | 184.307 | at alpha= | 8.5 | deg
Re: | 12000000 |  |  | Cd Min: | 0.06441 | at alpha= | 20 | deg
Mach: | 0 |  |  | Cl=0 at alpha= | -3.2934 | deg
|  |  |  | @ Cl=0.1, Cd= | 0.0062751
|  |  |  | @ Cl=0.4, Cd= | 0.0061374
|  |  |  | @ Cl=0.6, Cd= | 0.0057924
alpha (deg) | Cl | Cd | Cm | Cl/Cd
-20 | -1.6765 | 0.01803 | -0.0781 | -92.9839
-19.5 | -1.6527 | 0.01713 | -0.0737 | -96.4799
-19 | -1.6295 | 0.01633 | -0.0687 | -99.7857
-18.5 | -1.5898 | 0.01558 | -0.0667 | -102.0411
-18 | -1.5404 | 0.01485 | -0.0663 | -103.7306
-17.5 | -1.4886 | 0.01416 | -0.0662 | -105.1271
-17 | -1.4362 | 0.01339 | -0.0662 | -107.2591
-16.5 | -1.3953 | 0.01272 | -0.0637 | -109.6934
-15.5 | -1.2657 | 0.01131 | -0.0682 | -111.9098
-14.5 | -1.0847 | 0.01009 | -0.0832 | -107.5025
-14 | -1.0608 | 0.00994 | -0.0765 | -106.7203
-13.5 | -1.0237 | 0.00967 | -0.0726 | -105.8635
-13 | -0.9828 | 0.00934 | -0.0694 | -105.2248
-12.5 | -0.9401 | 0.00909 | -0.0666 | -103.4213
-12 | -0.895 | 0.00887 | -0.0642 | -100.9019
-11 | -0.8016 | 0.00849 | -0.0599 | -94.417
-10.5 | -0.7542 | 0.00827 | -0.0578 | -91.1971
-10 | -0.7055 | 0.00806 | -0.056 | -87.531
-9.5 | -0.6559 | 0.00792 | -0.0544 | -82.8157
-9 | -0.6055 | 0.00777 | -0.0529 | -77.9279
-8.5 | -0.5556 | 0.00759 | -0.0513 | -73.2016
-8 | -0.5039 | 0.00744 | -0.0501 | -67.7285
-7.5 | -0.4515 | 0.00732 | -0.049 | -61.6803
-7 | -0.3995 | 0.00717 | -0.0478 | -55.7183
-6.5 | -0.3462 | 0.00702 | -0.0468 | -49.3162
-6 | -0.293 | 0.00691 | -0.0458 | -42.4023
-5.5 | -0.2394 | 0.00678 | -0.045 | -35.3097
-5 | -0.1853 | 0.00669 | -0.0442 | -27.6981
-4.5 | -0.1314 | 0.00658 | -0.0434 | -19.9696
-4 | -0.0771 | 0.0065 | -0.0426 | -11.8615
-3.5 | -0.0224 | 0.00642 | -0.042 | -3.4891
-3 | 0.0318 | 0.00636 | -0.0412 | 5
-2.5 | 0.0868 | 0.00628 | -0.0407 | 13.8217
-2 | 0.141 | 0.00626 | -0.0399 | 22.524
-1.5 | 0.1962 | 0.0062 | -0.0394 | 31.6452
-1 | 0.2506 | 0.00618 | -0.0388 | 40.5502
-0.5 | 0.3054 | 0.00615 | -0.0382 | 49.6585
0 | 0.36 | 0.00613 | -0.0377 | 58.7276
0.5 | 0.4143 | 0.00614 | -0.037 | 67.4756
1 | 0.4689 | 0.00612 | -0.0365 | 76.6176
1.5 | 0.5221 | 0.00615 | -0.0357 | 84.8943
2 | 0.5757 | 0.00608 | -0.035 | 94.6875
2.5 | 0.6171 | 0.00559 | -0.032 | 110.3936
3 | 0.6635 | 0.00537 | -0.0299 | 123.5568
3.5 | 0.7115 | 0.00528 | -0.0281 | 134.7538
4 | 0.7603 | 0.00527 | -0.0265 | 144.2694
4.5 | 0.8078 | 0.00524 | -0.0246 | 154.1603
5 | 0.8541 | 0.00528 | -0.0224 | 161.7614
5.5 | 0.8979 | 0.00528 | -0.0197 | 170.0568
6 | 0.944 | 0.00542 | -0.0176 | 174.1697
6.5 | 0.9972 | 0.00558 | -0.017 | 178.7097
7 | 1.0618 | 0.00583 | -0.0192 | 182.1269
7.5 | 1.1352 | 0.00617 | -0.0234 | 183.987
8 | 1.1973 | 0.00651 | -0.0252 | 183.9171
8.5 | 1.2625 | 0.00685 | -0.0277 | 184.3066
9 | 1.3217 | 0.00729 | -0.0289 | 181.3032
9.5 | 1.3719 | 0.00775 | -0.0283 | 177.0194
10 | 1.4184 | 0.00824 | -0.0269 | 172.1359
10.5 | 1.4711 | 0.00883 | -0.0271 | 166.6025
11 | 1.5225 | 0.00943 | -0.0271 | 161.4528
11.5 | 1.5723 | 0.01007 | -0.027 | 156.137
12 | 1.6179 | 0.0109 | -0.0263 | 148.4312
12.5 | 1.6489 | 0.01162 | -0.0226 | 141.9019
13 | 1.6696 | 0.01239 | -0.0171 | 134.7538
13.5 | 1.6883 | 0.01338 | -0.0116 | 126.1809
14 | 1.7052 | 0.01467 | -0.0066 | 116.2372
14.5 | 1.7289 | 0.01592 | -0.0031 | 108.5992
15 | 1.7467 | 0.01761 | 0.0005 | 99.188
15.5 | 1.7653 | 0.01949 | 0.0035 | 90.5747
16 | 1.7784 | 0.02192 | 0.0064 | 81.1314
16.5 | 1.7889 | 0.02479 | 0.0087 | 72.1622
17 | 1.7941 | 0.0284 | 0.0105 | 63.1725
17.5 | 1.8031 | 0.03198 | 0.0116 | 56.3821
18 | 1.7987 | 0.03709 | 0.0124 | 48.4956
18.5 | 1.7917 | 0.0427 | 0.0126 | 41.9602
19 | 1.7717 | 0.04996 | 0.0122 | 35.4624
19.5 | 1.7555 | 0.05711 | 0.0114 | 30.7389
20 | 1.7389 | 0.06441 | 0.0102 | 26.9974

## 115. Re 12M Mach 0.10 (1)
BIGFOIL.COM POLAR EXPORT
NACA45016
NACA45016 |  |  |  | Cl Max: | 1.893 | at alpha= | 17 | deg
JavaFoil+Calcfoil stall+Eppler ext transition |  |  |  | L/D Max: | 151.147 | at alpha= | 6.5 | deg
Re: | 12000000 |  |  | Cd Min: | 0.00782 | at alpha= | 6.5 | deg
Mach: | 0.1 |  |  | Cl=0 at alpha= | -3.1936 | deg
|  |  |  | @ Cl=0.1, Cd= | 0.0096145
|  |  |  | @ Cl=0.4, Cd= | 0.0090226
|  |  |  | @ Cl=0.6, Cd= | 0.0084361
alpha (deg) | Cl | Cd | Cm | Cl/Cd
-18 | -0.911 | 0.1142 | -0.02 | -7.98
-17.5 | -0.913 | 0.10784 | -0.02 | -8.466
-17 | -0.913 | 0.10162 | -0.021 | -8.98
-16.5 | -0.91 | 0.09553 | -0.021 | -9.527
-16 | -0.906 | 0.08943 | -0.021 | -10.129
-15.5 | -0.9 | 0.08284 | -0.022 | -10.865
-15 | -0.893 | 0.07567 | -0.023 | -11.803
-14.5 | -0.886 | 0.06749 | -0.024 | -13.129
-14 | -0.926 | 0.0354 | -0.028 | -26.165
-13.5 | -0.958 | 0.01804 | -0.031 | -53.112
-13 | -0.96 | 0.01332 | -0.032 | -72.04
-12.5 | -0.941 | 0.012 | -0.033 | -78.419
-12 | -0.913 | 0.01132 | -0.033 | -80.681
-11.5 | -0.88 | 0.0109 | -0.033 | -80.782
-11 | -0.844 | 0.01056 | -0.034 | -79.926
-10.5 | -0.803 | 0.00961 | -0.034 | -83.608
-10 | -0.76 | 0.00986 | -0.034 | -76.998
-9.5 | -0.714 | 0.00957 | -0.034 | -74.589
-9 | -0.665 | 0.00989 | -0.035 | -67.314
-8.5 | -0.615 | 0.0096 | -0.035 | -64.055
-8 | -0.563 | 0.00942 | -0.035 | -59.777
-7.5 | -0.509 | 0.00976 | -0.035 | -52.195
-7 | -0.454 | 0.00957 | -0.036 | -47.45
-6.5 | -0.397 | 0.00938 | -0.036 | -42.344
-6 | -0.339 | 0.00924 | -0.036 | -36.714
-5.5 | -0.281 | 0.00974 | -0.036 | -28.798
-5 | -0.221 | 0.00961 | -0.037 | -22.977
-4.5 | -0.161 | 0.00952 | -0.037 | -16.863
-4 | -0.1 | 0.00944 | -0.037 | -10.552
-3.5 | -0.038 | 0.00932 | -0.037 | -4.099
-3 | 0.024 | 0.00926 | -0.038 | 2.548
-2.5 | 0.086 | 0.00975 | -0.038 | 8.786
-2 | 0.148 | 0.00915 | -0.038 | 16.166
-1.5 | 0.21 | 0.00913 | -0.039 | 23.056
-1 | 0.273 | 0.00913 | -0.039 | 29.84
-0.5 | 0.335 | 0.00907 | -0.039 | 36.906
0 | 0.396 | 0.00902 | -0.04 | 43.949
0.5 | 0.458 | 0.00906 | -0.04 | 50.568
1 | 0.52 | 0.00911 | -0.04 | 57.06
1.5 | 0.581 | 0.00862 | -0.04 | 67.465
2 | 0.643 | 0.00802 | -0.041 | 80.151
2.5 | 0.704 | 0.00811 | -0.041 | 86.74
3 | 0.765 | 0.00826 | -0.041 | 92.552
3.5 | 0.825 | 0.00792 | -0.042 | 104.218
4 | 0.886 | 0.00808 | -0.042 | 109.607
4.5 | 0.946 | 0.00832 | -0.042 | 113.713
5 | 1.005 | 0.00799 | -0.043 | 125.768
5.5 | 1.065 | 0.00822 | -0.043 | 129.467
6 | 1.124 | 0.008 | -0.043 | 140.527
6.5 | 1.182 | 0.00782 | -0.044 | 151.147
7 | 1.24 | 0.00925 | -0.044 | 134.061
7.5 | 1.296 | 0.00953 | -0.044 | 135.992
8 | 1.352 | 0.00991 | -0.045 | 136.472
8.5 | 1.407 | 0.01057 | -0.045 | 133.097
9 | 1.461 | 0.01105 | -0.045 | 132.237
9.5 | 1.512 | 0.01166 | -0.045 | 129.651
10 | 1.561 | 0.01233 | -0.046 | 126.599
10.5 | 1.606 | 0.01313 | -0.046 | 122.308
11 | 1.649 | 0.01414 | -0.046 | 116.615
11.5 | 1.688 | 0.01536 | -0.046 | 109.859
12 | 1.723 | 0.01677 | -0.046 | 102.724
12.5 | 1.755 | 0.01838 | -0.046 | 95.48
13 | 1.784 | 0.02018 | -0.046 | 88.413
13.5 | 1.809 | 0.0222 | -0.046 | 81.493
14 | 1.831 | 0.02442 | -0.046 | 74.984
14.5 | 1.85 | 0.02683 | -0.046 | 68.967
15 | 1.865 | 0.02951 | -0.046 | 63.22
15.5 | 1.877 | 0.03239 | -0.046 | 57.945
16 | 1.885 | 0.03551 | -0.046 | 53.097
16.5 | 1.891 | 0.03888 | -0.046 | 48.635
17 | 1.893 | 0.0425 | -0.046 | 44.535
17.5 | 1.892 | 0.04637 | -0.046 | 40.799
18 | 1.886 | 0.05045 | -0.046 | 37.385
18.5 | 1.876 | 0.05483 | -0.046 | 34.215
19 | 1.863 | 0.0594 | -0.046 | 31.366
19.5 | 1.848 | 0.06416 | -0.046 | 28.796
20 | 1.829 | 0.06918 | -0.046 | 26.437

## 116. Re 12M Mach 0.10 (2)
BIGFOIL.COM POLAR EXPORT
NACA45016
NACA45016 |  |  |  | Cl Max: | 1.7947 | at alpha= | 17.5 | deg
XFOIL ncrit=9 |  |  |  | L/D Max: | 184.275 | at alpha= | 8.5 | deg
Re: | 12000000 |  |  | Cd Min: | 0.07017 | at alpha= | 20 | deg
Mach: | 0.1 |  |  | Cl=0 at alpha= | -3.2936 | deg
|  |  |  | @ Cl=0.1, Cd= | 0.0062854
|  |  |  | @ Cl=0.4, Cd= | 0.00615
|  |  |  | @ Cl=0.6, Cd= | 0.0058538
alpha (deg) | Cl | Cd | Cm | Cl/Cd
-20 | -1.6806 | 0.01907 | -0.0845 | -88.1279
-19.5 | -1.658 | 0.01799 | -0.0799 | -92.1623
-19 | -1.6353 | 0.01703 | -0.0749 | -96.0247
-18.5 | -1.604 | 0.01619 | -0.0711 | -99.0735
-18 | -1.5546 | 0.01537 | -0.0704 | -101.1451
-17.5 | -1.5026 | 0.01462 | -0.07 | -102.777
-17 | -1.4483 | 0.01391 | -0.07 | -104.1193
-16.5 | -1.4038 | 0.01316 | -0.0679 | -106.6717
-16 | -1.3489 | 0.01238 | -0.0678 | -108.958
-15.5 | -1.2799 | 0.01162 | -0.0705 | -110.1463
-15 | -1.1864 | 0.01087 | -0.0782 | -109.1444
-14.5 | -1.0891 | 0.01022 | -0.0868 | -106.5656
-14 | -1.0668 | 0.01006 | -0.0795 | -106.0437
-13.5 | -1.0302 | 0.00985 | -0.0751 | -104.5888
-13 | -0.9893 | 0.0095 | -0.0717 | -104.1368
-12.5 | -0.9466 | 0.00921 | -0.0686 | -102.7796
-12 | -0.9014 | 0.00896 | -0.066 | -100.6027
-11.5 | -0.8546 | 0.00876 | -0.0636 | -97.5571
-11 | -0.8069 | 0.00858 | -0.0614 | -94.0443
-10.5 | -0.7592 | 0.00836 | -0.0592 | -90.8134
-10 | -0.7104 | 0.00813 | -0.0573 | -87.3801
-9.5 | -0.6605 | 0.00796 | -0.0555 | -82.9774
-9 | -0.6096 | 0.00783 | -0.0539 | -77.8544
-8.5 | -0.5591 | 0.00764 | -0.0523 | -73.1806
-8 | -0.5072 | 0.00747 | -0.0509 | -67.8983
-7.5 | -0.4545 | 0.00735 | -0.0497 | -61.8367
-7 | -0.402 | 0.0072 | -0.0485 | -55.8333
-6.5 | -0.3484 | 0.00705 | -0.0474 | -49.4184
-6 | -0.2947 | 0.00693 | -0.0464 | -42.5253
-5.5 | -0.2409 | 0.0068 | -0.0454 | -35.4265
-5 | -0.1863 | 0.0067 | -0.0446 | -27.806
-4.5 | -0.1322 | 0.0066 | -0.0437 | -20.0303
-4 | -0.0774 | 0.00651 | -0.043 | -11.8894
-3.5 | -0.0225 | 0.00643 | -0.0423 | -3.4992
-3 | 0.032 | 0.00636 | -0.0415 | 5.0314
-2.5 | 0.0874 | 0.00629 | -0.0409 | 13.8951
-2 | 0.1419 | 0.00627 | -0.0402 | 22.6316
-1.5 | 0.1975 | 0.00621 | -0.0396 | 31.8035
-1 | 0.2521 | 0.0062 | -0.0389 | 40.6613
-0.5 | 0.3073 | 0.00616 | -0.0384 | 49.8864
0 | 0.3621 | 0.00615 | -0.0378 | 58.878
0.5 | 0.4167 | 0.00615 | -0.0371 | 67.7561
1 | 0.4716 | 0.00614 | -0.0366 | 76.8078
1.5 | 0.5251 | 0.00616 | -0.0357 | 85.2435
2 | 0.5791 | 0.0061 | -0.035 | 94.9344
2.5 | 0.6207 | 0.00561 | -0.0319 | 110.6417
3.5 | 0.7153 | 0.0053 | -0.0279 | 134.9623
4 | 0.7645 | 0.00529 | -0.0263 | 144.518
4.5 | 0.8121 | 0.00527 | -0.0243 | 154.0987
5 | 0.8587 | 0.0053 | -0.0221 | 162.0189
5.5 | 0.9024 | 0.0053 | -0.0192 | 170.2642
6 | 0.9488 | 0.00544 | -0.0171 | 174.4118
6.5 | 1.0026 | 0.00561 | -0.0165 | 178.7166
7 | 1.0692 | 0.00586 | -0.019 | 182.4573
7.5 | 1.1437 | 0.00621 | -0.0233 | 184.1707
8 | 1.2058 | 0.00655 | -0.0249 | 184.0916
8.5 | 1.2715 | 0.0069 | -0.0273 | 184.2754
9 | 1.3308 | 0.00735 | -0.0285 | 181.0612
9.5 | 1.3804 | 0.00782 | -0.0275 | 176.5217
10 | 1.4275 | 0.00831 | -0.0261 | 171.781
10.5 | 1.4805 | 0.0089 | -0.0262 | 166.3483
11 | 1.5324 | 0.00952 | -0.0262 | 160.9664
11.5 | 1.5823 | 0.01018 | -0.0259 | 155.4322
12 | 1.6277 | 0.01105 | -0.0251 | 147.3032
12.5 | 1.6533 | 0.01181 | -0.0202 | 139.9915
13 | 1.6749 | 0.01263 | -0.0148 | 132.6128
13.5 | 1.6927 | 0.0137 | -0.0092 | 123.5547
14 | 1.7097 | 0.01511 | -0.0043 | 113.1502
14.5 | 1.7317 | 0.01652 | -0.0006 | 104.8245
15 | 1.7488 | 0.01839 | 0.0029 | 95.0952
15.5 | 1.7663 | 0.02046 | 0.0059 | 86.3294
16 | 1.7778 | 0.02318 | 0.0086 | 76.6954
16.5 | 1.7873 | 0.02632 | 0.0107 | 67.9065
17 | 1.7888 | 0.03045 | 0.0124 | 58.7455
17.5 | 1.7947 | 0.03454 | 0.0132 | 51.96
18 | 1.7875 | 0.04008 | 0.0138 | 44.5983
18.5 | 1.777 | 0.04627 | 0.0137 | 38.405
19 | 1.7511 | 0.05435 | 0.013 | 32.219
19.5 | 1.7313 | 0.06202 | 0.0119 | 27.9152
20 | 1.7094 | 0.07017 | 0.0103 | 24.3608

## 117. Re 12M Mach 0.25 (1)
BIGFOIL.COM POLAR EXPORT
NACA45016
NACA45016 |  |  |  | Cl Max: | 1.833 | at alpha= | 15 | deg
JavaFoil+Calcfoil stall+Eppler ext transition |  |  |  | L/D Max: | 146.369 | at alpha= | 6 | deg
Re: | 12000000 |  |  | Cd Min: | 0.0078 | at alpha= | 5 | deg
Mach: | 0.25 |  |  | Cl=0 at alpha= | -3.1905 | deg
|  |  |  | @ Cl=0.1, Cd= | 0.0089369
|  |  |  | @ Cl=0.4, Cd= | 0.0092467
|  |  |  | @ Cl=0.6, Cd= | 0.0088195
alpha (deg) | Cl | Cd | Cm | Cl/Cd
-17 | -0.73 | 0.11668 | -0.019 | -6.254
-16.5 | -0.749 | 0.10965 | -0.02 | -6.83
-16 | -0.765 | 0.10303 | -0.02 | -7.421
-15.5 | -0.776 | 0.09667 | -0.021 | -8.032
-15 | -0.785 | 0.09019 | -0.021 | -8.7
-14.5 | -0.789 | 0.08404 | -0.022 | -9.387
-14 | -0.789 | 0.07783 | -0.022 | -10.142
-13.5 | -0.786 | 0.07152 | -0.023 | -10.996
-13 | -0.782 | 0.06371 | -0.024 | -12.276
-12.5 | -0.814 | 0.0362 | -0.029 | -22.488
-12 | -0.865 | 0.01461 | -0.033 | -59.25
-11.5 | -0.857 | 0.01217 | -0.034 | -70.417
-11 | -0.832 | 0.01145 | -0.034 | -72.635
-10.5 | -0.798 | 0.01088 | -0.035 | -73.367
-10 | -0.759 | 0.00933 | -0.035 | -81.371
-9.5 | -0.717 | 0.00946 | -0.035 | -75.778
-9 | -0.671 | 0.00973 | -0.035 | -69.026
-8.5 | -0.623 | 0.01001 | -0.036 | -62.205
-8 | -0.572 | 0.00975 | -0.036 | -58.619
-7.5 | -0.518 | 0.00952 | -0.036 | -54.46
-7 | -0.463 | 0.00987 | -0.037 | -46.898
-6.5 | -0.406 | 0.00968 | -0.037 | -41.915
-6 | -0.347 | 0.00949 | -0.037 | -36.585
-5.5 | -0.287 | 0.00929 | -0.037 | -30.916
-5 | -0.226 | 0.00987 | -0.038 | -22.945
-4.5 | -0.165 | 0.00969 | -0.038 | -16.991
-4 | -0.102 | 0.0091 | -0.038 | -11.225
-3.5 | -0.039 | 0.00951 | -0.039 | -4.123
-3 | 0.024 | 0.00882 | -0.039 | 2.744
-2.5 | 0.088 | 0.00883 | -0.039 | 9.961
-2 | 0.152 | 0.0094 | -0.039 | 16.157
-1.5 | 0.216 | 0.00935 | -0.04 | 23.117
-1 | 0.28 | 0.0093 | -0.04 | 30.118
-0.5 | 0.344 | 0.0093 | -0.04 | 36.962
0 | 0.407 | 0.00924 | -0.041 | 44.034
0.5 | 0.471 | 0.00929 | -0.041 | 50.666
1 | 0.534 | 0.00878 | -0.041 | 60.788
1.5 | 0.597 | 0.00885 | -0.042 | 67.475
2 | 0.66 | 0.00821 | -0.042 | 80.362
2.5 | 0.722 | 0.00836 | -0.042 | 86.437
3 | 0.785 | 0.00799 | -0.043 | 98.263
3.5 | 0.847 | 0.00818 | -0.043 | 103.544
4 | 0.909 | 0.00785 | -0.043 | 115.751
4.5 | 0.97 | 0.00808 | -0.044 | 120.133
5 | 1.031 | 0.0078 | -0.044 | 132.227
5.5 | 1.092 | 0.00806 | -0.044 | 135.537
6 | 1.152 | 0.00787 | -0.044 | 146.369
6.5 | 1.211 | 0.00909 | -0.045 | 133.26
7 | 1.27 | 0.00963 | -0.045 | 131.81
7.5 | 1.327 | 0.01003 | -0.045 | 132.253
8 | 1.383 | 0.01073 | -0.046 | 128.903
8.5 | 1.438 | 0.0112 | -0.046 | 128.429
9 | 1.492 | 0.01177 | -0.046 | 126.692
9.5 | 1.542 | 0.01249 | -0.046 | 123.476
10 | 1.589 | 0.01339 | -0.047 | 118.721
10.5 | 1.633 | 0.01444 | -0.047 | 113.093
11 | 1.672 | 0.01576 | -0.047 | 106.076
11.5 | 1.706 | 0.01736 | -0.047 | 98.316
12 | 1.737 | 0.01926 | -0.047 | 90.153
12.5 | 1.763 | 0.02143 | -0.047 | 82.269
13 | 1.786 | 0.02382 | -0.047 | 74.976
13.5 | 1.804 | 0.02647 | -0.047 | 68.133
14 | 1.818 | 0.02937 | -0.047 | 61.901
14.5 | 1.828 | 0.03255 | -0.047 | 56.151
15 | 1.833 | 0.036 | -0.047 | 50.906
15.5 | 1.832 | 0.0397 | -0.047 | 46.143
16 | 1.826 | 0.04375 | -0.047 | 41.75
16.5 | 1.816 | 0.0481 | -0.047 | 37.752
17 | 1.8 | 0.05278 | -0.047 | 34.113
17.5 | 1.78 | 0.05768 | -0.046 | 30.864
18 | 1.752 | 0.06294 | -0.046 | 27.834
18.5 | 1.717 | 0.06861 | -0.046 | 25.029
19 | 1.677 | 0.0746 | -0.046 | 22.485
19.5 | 1.632 | 0.08089 | -0.046 | 20.18
20 | 1.582 | 0.0877 | -0.046 | 18.041

## 118. Re 12M Mach 0.25 (2)
BIGFOIL.COM POLAR EXPORT
NACA45016
NACA45016 |  |  |  | Cl Max: | 1.7611 | at alpha= | 16 | deg
XFOIL ncrit=9 |  |  |  | L/D Max: | 185.086 | at alpha= | 7.5 | deg
Re: | 12000000 |  |  | Cd Min: | 0.09736 | at alpha= | 20 | deg
Mach: | 0.25 |  |  | Cl=0 at alpha= | -3.2956 | deg
|  |  |  | @ Cl=0.1, Cd= | 0.0063534
|  |  |  | @ Cl=0.4, Cd= | 0.0062061
|  |  |  | @ Cl=0.6, Cd= | 0.0061882
alpha (deg) | Cl | Cd | Cm | Cl/Cd
-20 | -1.6077 | 0.03286 | -0.1167 | -48.9257
-19.5 | -1.6186 | 0.02805 | -0.1145 | -57.7041
-19 | -1.6177 | 0.02473 | -0.1104 | -65.4145
-18.5 | -1.6113 | 0.0222 | -0.1048 | -72.5811
-18 | -1.5976 | 0.02031 | -0.0986 | -78.6608
-17.5 | -1.5643 | 0.0186 | -0.0946 | -84.1022
-17 | -1.5145 | 0.01712 | -0.0926 | -88.4638
-16.5 | -1.4551 | 0.01585 | -0.0918 | -91.8044
-16 | -1.4139 | 0.01486 | -0.0873 | -95.148
-15.5 | -1.349 | 0.01385 | -0.087 | -97.4007
-15 | -1.2698 | 0.01282 | -0.0894 | -99.0484
-14.5 | -1.1425 | 0.01147 | -0.1012 | -99.6077
-14 | -1.0934 | 0.01101 | -0.098 | -99.3097
-13.5 | -1.0624 | 0.01066 | -0.0912 | -99.6623
-13 | -1.0261 | 0.01035 | -0.0853 | -99.1401
-12.5 | -0.9817 | 0.01002 | -0.081 | -97.9741
-12 | -0.9358 | 0.00965 | -0.0771 | -96.9741
-11.5 | -0.888 | 0.0093 | -0.0736 | -95.4839
-11 | -0.8392 | 0.00901 | -0.0703 | -93.141
-10.5 | -0.7885 | 0.00877 | -0.0674 | -89.9088
-10 | -0.7369 | 0.00857 | -0.0647 | -85.986
-9.5 | -0.6856 | 0.0083 | -0.0621 | -82.6024
-9 | -0.633 | 0.00807 | -0.0598 | -78.4387
-8.5 | -0.5791 | 0.0079 | -0.0578 | -73.3038
-8 | -0.5252 | 0.0077 | -0.0558 | -68.2078
-7.5 | -0.4709 | 0.0075 | -0.054 | -62.7867
-7 | -0.4156 | 0.00736 | -0.0524 | -56.4674
-6.5 | -0.3605 | 0.00719 | -0.0509 | -50.1391
-6 | -0.3045 | 0.00704 | -0.0496 | -43.2528
-5.5 | -0.2488 | 0.00692 | -0.0482 | -35.9538
-5 | -0.1922 | 0.00678 | -0.0471 | -28.3481
-4.5 | -0.1364 | 0.00669 | -0.0459 | -20.3886
-4 | -0.0793 | 0.00658 | -0.045 | -12.0517
-3.5 | -0.0233 | 0.0065 | -0.0439 | -3.5846
-3 | 0.0337 | 0.00642 | -0.0431 | 5.2492
-2.5 | 0.0906 | 0.00636 | -0.0422 | 14.2453
-2 | 0.1472 | 0.00632 | -0.0414 | 23.2911
-1.5 | 0.2042 | 0.00626 | -0.0407 | 32.6198
-1 | 0.2604 | 0.00626 | -0.0398 | 41.5974
-0.5 | 0.3176 | 0.00621 | -0.0391 | 51.1433
0 | 0.3736 | 0.00622 | -0.0383 | 60.0643
0.5 | 0.4305 | 0.00619 | -0.0376 | 69.5477
1 | 0.4864 | 0.00621 | -0.0367 | 78.3253
1.5 | 0.5422 | 0.00621 | -0.0359 | 87.3108
2 | 0.5975 | 0.0062 | -0.035 | 96.371
2.5 | 0.6464 | 0.00597 | -0.0328 | 108.2747
3 | 0.6883 | 0.00547 | -0.0292 | 125.8318
3.5 | 0.7365 | 0.00541 | -0.0269 | 136.1368
4 | 0.7876 | 0.00537 | -0.0251 | 146.6667
4.5 | 0.8352 | 0.0054 | -0.0225 | 154.6667
5 | 0.8837 | 0.0054 | -0.0201 | 163.6481
5.5 | 0.9265 | 0.00543 | -0.0165 | 170.6262
6 | 0.9745 | 0.00554 | -0.014 | 175.9025
6.5 | 1.0331 | 0.00578 | -0.0138 | 178.737
7 | 1.1116 | 0.00607 | -0.0181 | 183.1301
7.5 | 1.1901 | 0.00643 | -0.0224 | 185.0855
8 | 1.2535 | 0.00682 | -0.0234 | 183.7977
8.5 | 1.3208 | 0.00722 | -0.0252 | 182.9363
9 | 1.3773 | 0.0077 | -0.0248 | 178.8701
9.5 | 1.4207 | 0.00819 | -0.0216 | 173.4676
10 | 1.4783 | 0.00875 | -0.0216 | 168.9486
10.5 | 1.5335 | 0.0094 | -0.0213 | 163.1383
11 | 1.5865 | 0.01013 | -0.0206 | 156.614
11.5 | 1.6365 | 0.01096 | -0.0196 | 149.3157
12 | 1.6625 | 0.01196 | -0.0143 | 139.005
12.5 | 1.6817 | 0.01303 | -0.008 | 129.0637
13 | 1.6999 | 0.01432 | -0.0021 | 118.7081
13.5 | 1.7175 | 0.01597 | 0.003 | 107.5454
14 | 1.7322 | 0.01811 | 0.0075 | 95.6488
14.5 | 1.744 | 0.02075 | 0.0114 | 84.0482
15 | 1.7543 | 0.02388 | 0.0143 | 73.4631
15.5 | 1.7595 | 0.02776 | 0.0166 | 63.3826
16 | 1.7611 | 0.0323 | 0.0182 | 54.5232
16.5 | 1.7555 | 0.03785 | 0.0191 | 46.3804
17 | 1.7427 | 0.0443 | 0.0194 | 39.3386
17.5 | 1.7213 | 0.05187 | 0.019 | 33.1849
18 | 1.6954 | 0.06015 | 0.0181 | 28.1862
18.5 | 1.664 | 0.06924 | 0.0165 | 24.0324
19 | 1.6314 | 0.07874 | 0.0144 | 20.7188
19.5 | 1.5954 | 0.08898 | 0.0116 | 17.9299
20 | 1.5764 | 0.09736 | 0.0091 | 16.1915

## 119. Re 12M Mach 0.50 (1)
BIGFOIL.COM POLAR EXPORT
NACA45016
NACA45016 |  |  |  | Cl Max: | 1.658 | at alpha= | 10.5 | deg
JavaFoil+Calcfoil stall+Eppler ext transition |  |  |  | L/D Max: | 124.039 | at alpha= | 3.5 | deg
Re: | 12000000 |  |  | Cd Min: | 0.00752 | at alpha= | 2.5 | deg
Mach: | 0.5 |  |  | Cl=0 at alpha= | -3.1929 | deg
|  |  |  | @ Cl=0.1, Cd= | 0.0092152
|  |  |  | @ Cl=0.4, Cd= | 0.0085976
|  |  |  | @ Cl=0.6, Cd= | 0.0091366
alpha (deg) | Cl | Cd | Cm | Cl/Cd
-20 | -0.935 | 0.16144 | -0.021 | -5.794
-19.5 | -0.91 | 0.14866 | -0.022 | -6.12
-19 | -0.878 | 0.16635 | -0.021 | -5.281
-18.5 | -0.853 | 0.14039 | -0.021 | -6.079
-18 | -0.828 | 0.12877 | -0.022 | -6.431
-17.5 | -0.797 | 0.13652 | -0.021 | -5.838
-17 | -0.771 | 0.12271 | -0.022 | -6.285
-16.5 | -0.748 | 0.10647 | -0.023 | -7.027
-16 | -0.715 | 0.11243 | -0.021 | -6.359
-15.5 | -0.691 | 0.10032 | -0.022 | -6.885
-15 | -0.667 | 0.08933 | -0.024 | -7.472
-14.5 | -0.632 | 0.09763 | -0.021 | -6.471
-14 | -0.609 | 0.08481 | -0.023 | -7.182
-13.5 | -0.587 | 0.07412 | -0.025 | -7.92
-13 | -0.551 | 0.08158 | -0.022 | -6.755
-12.5 | -0.528 | 0.07149 | -0.024 | -7.383
-12 | -0.494 | 0.07774 | -0.021 | -6.352
-11.5 | -0.471 | 0.06694 | -0.024 | -7.03
-11 | -0.438 | 0.0703 | -0.022 | -6.237
-10.5 | -0.415 | 0.06028 | -0.025 | -6.885
-10 | -0.384 | 0.06233 | -0.023 | -6.156
-9.5 | -0.355 | 0.06085 | -0.023 | -5.837
-9 | -0.327 | 0.05858 | -0.023 | -5.584
-8.5 | -0.412 | 0.0511 | -0.025 | -8.071
-8 | -0.454 | 0.04007 | -0.029 | -11.328
-7.5 | -0.52 | 0.01047 | -0.04 | -49.68
-7 | -0.481 | 0.0093 | -0.041 | -51.762
-6.5 | -0.431 | 0.00942 | -0.041 | -45.743
-6 | -0.374 | 0.00964 | -0.041 | -38.786
-5.5 | -0.313 | 0.00938 | -0.042 | -33.331
-5 | -0.248 | 0.00915 | -0.042 | -27.127
-4.5 | -0.182 | 0.00952 | -0.042 | -19.077
-4 | -0.113 | 0.00932 | -0.043 | -12.137
-3.5 | -0.043 | 0.00924 | -0.043 | -4.706
-3 | 0.027 | 0.00919 | -0.043 | 2.931
-2.5 | 0.098 | 0.00922 | -0.044 | 10.629
-2 | 0.169 | 0.00905 | -0.044 | 18.71
-1.5 | 0.241 | 0.00904 | -0.044 | 26.673
-1 | 0.312 | 0.00902 | -0.045 | 34.628
-0.5 | 0.383 | 0.0086 | -0.045 | 44.551
0 | 0.454 | 0.00859 | -0.045 | 52.825
0.5 | 0.524 | 0.00872 | -0.046 | 60.084
1 | 0.594 | 0.00917 | -0.046 | 64.796
1.5 | 0.664 | 0.00878 | -0.046 | 75.655
2 | 0.734 | 0.00774 | -0.047 | 94.754
2.5 | 0.803 | 0.00752 | -0.047 | 106.796
3 | 0.872 | 0.00775 | -0.047 | 112.428
3.5 | 0.94 | 0.00757 | -0.048 | 124.039
4 | 1.007 | 0.00876 | -0.048 | 114.901
4.5 | 1.073 | 0.00942 | -0.049 | 113.989
5 | 1.139 | 0.00975 | -0.049 | 116.847
5.5 | 1.204 | 0.01017 | -0.049 | 118.328
6 | 1.266 | 0.01069 | -0.049 | 118.45
6.5 | 1.328 | 0.01129 | -0.05 | 117.585
7 | 1.387 | 0.01198 | -0.05 | 115.774
7.5 | 1.443 | 0.01289 | -0.05 | 111.953
8 | 1.496 | 0.01394 | -0.05 | 107.253
8.5 | 1.544 | 0.01554 | -0.05 | 99.349
9 | 1.586 | 0.01732 | -0.05 | 91.593
9.5 | 1.621 | 0.01968 | -0.05 | 82.357
10 | 1.645 | 0.02303 | -0.05 | 71.452
10.5 | 1.658 | 0.02727 | -0.05 | 60.781
11 | 1.657 | 0.0326 | -0.049 | 50.82
11.5 | 1.638 | 0.03881 | -0.049 | 42.199
12 | 1.591 | 0.04607 | -0.048 | 34.525
12.5 | 1.48 | 0.05508 | -0.048 | 26.868
13 | 0.991 | 0.06748 | -0.047 | 14.688
13.5 | 1.016 | 0.07422 | -0.047 | 13.685
14 | 1.043 | 0.07728 | -0.047 | 13.501
14.5 | 1.069 | 0.0821 | -0.047 | 13.026
15 | 1.087 | 0.09735 | -0.046 | 11.17
15.5 | 1.09 | 0.12934 | -0.043 | 8.431

## 120. Re 12M Mach 0.50 (2)
BIGFOIL.COM POLAR EXPORT
NACA45016
NACA45016 |  |  |  | Cl Max: | 1.7989 | at alpha= | 12 | deg
XFOIL ncrit=9 |  |  |  | L/D Max: | 179.557 | at alpha= | 7 | deg
Re: | 12000000 |  |  | Cd Min: | 0.11137 | at alpha= | 17 | deg
Mach: | 0.5 |  |  | Cl=0 at alpha= | -3.3109 | deg
|  |  |  | @ Cl=0.1, Cd= | 0.0066478
|  |  |  | @ Cl=0.4, Cd= | 0.0064879
|  |  |  | @ Cl=0.6, Cd= | 0.0065489
alpha (deg) | Cl | Cd | Cm | Cl/Cd
-14.5 | -0.4545 | 0.10699 | -0.0753 | -4.2481
-13.5 | -0.4691 | 0.07941 | -0.1076 | -5.9073
-13 | -0.4926 | 0.06634 | -0.1223 | -7.4254
-12.5 | -0.5151 | 0.0535 | -0.1368 | -9.628
-12 | -0.5295 | 0.04229 | -0.1496 | -12.5207
-11.5 | -0.562 | 0.03504 | -0.1515 | -16.0388
-11 | -0.5999 | 0.02955 | -0.1465 | -20.3012
-10.5 | -0.6446 | 0.02457 | -0.1365 | -26.2352
-9.5 | -0.726 | 0.01525 | -0.1086 | -47.6066
-9 | -0.7219 | 0.01133 | -0.0972 | -63.7158
-8.5 | -0.673 | 0.00973 | -0.0894 | -69.1675
-8 | -0.6109 | 0.009 | -0.0834 | -67.8778
-7.5 | -0.5457 | 0.00853 | -0.0783 | -63.9742
-7 | -0.4804 | 0.00821 | -0.0737 | -58.514
-6.5 | -0.4147 | 0.00789 | -0.0697 | -52.5602
-6 | -0.3494 | 0.00764 | -0.0661 | -45.733
-5.5 | -0.2838 | 0.00743 | -0.0628 | -38.1965
-5 | -0.2191 | 0.00724 | -0.0598 | -30.2624
-4.5 | -0.1537 | 0.00707 | -0.0571 | -21.7397
-4 | -0.0893 | 0.00694 | -0.0546 | -12.8674
-3.5 | -0.0242 | 0.00681 | -0.0524 | -3.5536
-3 | 0.0398 | 0.00674 | -0.0502 | 5.905
-2.5 | 0.1051 | 0.00664 | -0.0484 | 15.8283
-2 | 0.1689 | 0.00658 | -0.0465 | 25.6687
-1.5 | 0.2333 | 0.00653 | -0.0448 | 35.7274
-1 | 0.2973 | 0.0065 | -0.0432 | 45.7385
-0.5 | 0.3611 | 0.0065 | -0.0415 | 55.5538
0 | 0.4254 | 0.00648 | -0.04 | 65.6481
0.5 | 0.4878 | 0.00651 | -0.0382 | 74.9309
1 | 0.552 | 0.00651 | -0.0367 | 84.7926
1.5 | 0.6137 | 0.00656 | -0.0347 | 93.5518
2 | 0.6764 | 0.00657 | -0.0329 | 102.9528
2.5 | 0.7354 | 0.00659 | -0.0303 | 111.5933
3 | 0.7738 | 0.00596 | -0.0239 | 129.8322
4 | 0.8716 | 0.00586 | -0.0144 | 148.7372
4.5 | 0.9188 | 0.00587 | -0.0091 | 156.5247
5 | 0.9597 | 0.00599 | -0.0025 | 160.217
5.5 | 0.9996 | 0.006 | 0.0045 | 166.6
6 | 1.1166 | 0.00641 | -0.004 | 174.1966
6.5 | 1.2167 | 0.00679 | -0.0087 | 179.19
7 | 1.2982 | 0.00723 | -0.0096 | 179.5574
7.5 | 1.3771 | 0.00776 | -0.0098 | 177.4613
8 | 1.446 | 0.00824 | -0.0077 | 175.4854
8.5 | 1.5067 | 0.00888 | -0.0043 | 169.6734
9 | 1.5768 | 0.00968 | -0.0027 | 162.8926
9.5 | 1.6438 | 0.01066 | -0.0006 | 154.2026
11 | 1.7727 | 0.01516 | 0.0147 | 116.9327
11.5 | 1.7878 | 0.01781 | 0.0216 | 100.3818
12 | 1.7989 | 0.02116 | 0.0273 | 85.0142
12.5 | 1.7908 | 0.02629 | 0.0317 | 68.1172
13 | 1.7745 | 0.03259 | 0.0345 | 54.4492
13.5 | 1.7355 | 0.04082 | 0.036 | 42.5159
14 | 1.6808 | 0.05046 | 0.0361 | 33.3096
14.5 | 1.6245 | 0.06057 | 0.0352 | 26.8202
15 | 1.5657 | 0.07138 | 0.0331 | 21.9347
15.5 | 1.5184 | 0.08179 | 0.0304 | 18.5646
16 | 1.485 | 0.0914 | 0.0277 | 16.2473
16.5 | 1.4502 | 0.10155 | 0.0242 | 14.2806
17 | 1.4218 | 0.11137 | 0.0205 | 12.7665

## 121. Re 14M Mach 0.00 (1)
BIGFOIL.COM POLAR EXPORT
NACA45016
NACA45016 |  |  |  | Cl Max: | 1.91 | at alpha= | 17.5 | deg
JavaFoil+Calcfoil stall+Eppler ext transition |  |  |  | L/D Max: | 149.555 | at alpha= | 7 | deg
Re: | 14000000 |  |  | Cd Min: | 0.00787 | at alpha= | 2 | deg
Mach: | 0 |  |  | Cl=0 at alpha= | -3.1885 | deg
|  |  |  | @ Cl=0.1, Cd= | 0.0093969
|  |  |  | @ Cl=0.4, Cd= | 0.0088739
|  |  |  | @ Cl=0.6, Cd= | 0.0085913
alpha (deg) | Cl | Cd | Cm | Cl/Cd
-18.5 | -0.938 | 0.11688 | -0.02 | -8.025
-18 | -0.939 | 0.11029 | -0.02 | -8.518
-17.5 | -0.939 | 0.10397 | -0.021 | -9.028
-17 | -0.936 | 0.09763 | -0.021 | -9.587
-16.5 | -0.931 | 0.09152 | -0.021 | -10.177
-16 | -0.925 | 0.08516 | -0.022 | -10.867
-15.5 | -0.918 | 0.07842 | -0.023 | -11.708
-15 | -0.913 | 0.06883 | -0.024 | -13.269
-14.5 | -0.945 | 0.04017 | -0.027 | -23.539
-14 | -0.982 | 0.01967 | -0.03 | -49.954
-13.5 | -0.985 | 0.01429 | -0.031 | -68.942
-13 | -0.972 | 0.0123 | -0.032 | -78.996
-12.5 | -0.948 | 0.01144 | -0.033 | -82.854
-12 | -0.917 | 0.01096 | -0.033 | -83.662
-11.5 | -0.883 | 0.0106 | -0.033 | -83.257
-11 | -0.845 | 0.00914 | -0.033 | -92.436
-10.5 | -0.803 | 0.00933 | -0.034 | -86.049
-10 | -0.759 | 0.00956 | -0.034 | -79.36
-9.5 | -0.713 | 0.00986 | -0.034 | -72.294
-9 | -0.664 | 0.00958 | -0.034 | -69.338
-8.5 | -0.614 | 0.00939 | -0.035 | -65.345
-8 | -0.561 | 0.00979 | -0.035 | -57.344
-7.5 | -0.508 | 0.00954 | -0.035 | -53.196
-7 | -0.452 | 0.00933 | -0.035 | -48.499
-6.5 | -0.396 | 0.00915 | -0.036 | -43.247
-6 | -0.338 | 0.00968 | -0.036 | -34.93
-5.5 | -0.279 | 0.00954 | -0.036 | -29.278
-5 | -0.22 | 0.00939 | -0.036 | -23.43
-4.5 | -0.16 | 0.0093 | -0.037 | -17.191
-4 | -0.099 | 0.00916 | -0.037 | -10.82
-3.5 | -0.038 | 0.00906 | -0.037 | -4.196
-3 | 0.023 | 0.0096 | -0.038 | 2.445
-2.5 | 0.085 | 0.00953 | -0.038 | 8.946
-2 | 0.147 | 0.00898 | -0.038 | 16.403
-1.5 | 0.209 | 0.00893 | -0.038 | 23.451
-1 | 0.271 | 0.00889 | -0.039 | 30.511
-0.5 | 0.333 | 0.0089 | -0.039 | 37.402
0 | 0.394 | 0.00887 | -0.039 | 44.489
0.5 | 0.456 | 0.00891 | -0.04 | 51.189
1 | 0.517 | 0.00955 | -0.04 | 54.186
1.5 | 0.579 | 0.00897 | -0.04 | 64.523
2 | 0.64 | 0.00787 | -0.041 | 81.247
2.5 | 0.7 | 0.008 | -0.041 | 87.505
3 | 0.761 | 0.00818 | -0.041 | 93.034
3.5 | 0.821 | 0.00832 | -0.042 | 98.732
4 | 0.882 | 0.00801 | -0.042 | 110.07
4.5 | 0.941 | 0.00819 | -0.042 | 114.976
5 | 1.001 | 0.00794 | -0.042 | 126.096
5.5 | 1.06 | 0.00813 | -0.043 | 130.429
6 | 1.119 | 0.00792 | -0.043 | 141.252
6.5 | 1.177 | 0.00841 | -0.043 | 139.97
7 | 1.234 | 0.00825 | -0.044 | 149.555
7.5 | 1.291 | 0.00945 | -0.044 | 136.676
8 | 1.347 | 0.0101 | -0.044 | 133.311
8.5 | 1.402 | 0.01049 | -0.045 | 133.68
9 | 1.455 | 0.01094 | -0.045 | 133.016
9.5 | 1.507 | 0.01153 | -0.045 | 130.687
10 | 1.556 | 0.01217 | -0.045 | 127.789
10.5 | 1.602 | 0.01294 | -0.046 | 123.817
11 | 1.645 | 0.01388 | -0.046 | 118.518
11.5 | 1.684 | 0.01498 | -0.046 | 112.47
12 | 1.721 | 0.01625 | -0.046 | 105.879
12.5 | 1.754 | 0.01768 | -0.046 | 99.204
13 | 1.784 | 0.01928 | -0.046 | 92.55
13.5 | 1.811 | 0.02104 | -0.046 | 86.085
14 | 1.835 | 0.02301 | -0.046 | 79.741
14.5 | 1.856 | 0.0252 | -0.046 | 73.625
15 | 1.873 | 0.02762 | -0.046 | 67.813
15.5 | 1.886 | 0.03025 | -0.046 | 62.345
16 | 1.896 | 0.03314 | -0.046 | 57.228
16.5 | 1.904 | 0.03624 | -0.046 | 52.53
17 | 1.908 | 0.03957 | -0.046 | 48.221
17.5 | 1.91 | 0.04319 | -0.046 | 44.212
18 | 1.906 | 0.04705 | -0.046 | 40.52
18.5 | 1.9 | 0.05107 | -0.046 | 37.196
19 | 1.89 | 0.05539 | -0.046 | 34.117
19.5 | 1.878 | 0.05988 | -0.046 | 31.358
20 | 1.863 | 0.06453 | -0.046 | 28.864

## 122. Re 14M Mach 0.00 (2)
BIGFOIL.COM POLAR EXPORT
NACA45016
NACA45016 |  |  |  | Cl Max: | 1.8159 | at alpha= | 18 | deg
XFOIL ncrit=9 |  |  |  | L/D Max: | 187.822 | at alpha= | 7.5 | deg
Re: | 14000000 |  |  | Cd Min: | 0.06283 | at alpha= | 20 | deg
Mach: | 0 |  |  | Cl=0 at alpha= | -3.2877 | deg
|  |  |  | @ Cl=0.1, Cd= | 0.0061575
|  |  |  | @ Cl=0.4, Cd= | 0.0060111
|  |  |  | @ Cl=0.6, Cd= | 0.0059778
alpha (deg) | Cl | Cd | Cm | Cl/Cd
-20 | -1.6933 | 0.0173 | -0.0761 | -97.8786
-19.5 | -1.6692 | 0.01646 | -0.0715 | -101.4095
-19 | -1.6387 | 0.01568 | -0.0679 | -104.5089
-18.5 | -1.5904 | 0.01492 | -0.0674 | -106.5952
-18 | -1.5401 | 0.01423 | -0.0671 | -108.2291
-17.5 | -1.4875 | 0.01358 | -0.067 | -109.5361
-17 | -1.4322 | 0.01295 | -0.0675 | -110.5946
-16.5 | -1.3943 | 0.01233 | -0.0642 | -113.0819
-16 | -1.3222 | 0.01156 | -0.068 | -114.3772
-15.5 | -1.2293 | 0.01077 | -0.0762 | -114.1411
-15 | -1.1306 | 0.0101 | -0.0856 | -111.9406
-14.5 | -1.1078 | 0.00995 | -0.0787 | -111.3367
-14 | -1.074 | 0.00974 | -0.074 | -110.2669
-13.5 | -1.0328 | 0.00953 | -0.0709 | -108.3736
-13 | -0.9901 | 0.0092 | -0.0681 | -107.6196
-12.5 | -0.9475 | 0.00895 | -0.0652 | -105.8659
-12 | -0.9015 | 0.00869 | -0.063 | -103.7399
-11.5 | -0.8545 | 0.00849 | -0.0609 | -100.6478
-11 | -0.8067 | 0.00833 | -0.0589 | -96.8427
-10.5 | -0.7584 | 0.00814 | -0.0571 | -93.1695
-10 | -0.7101 | 0.00793 | -0.0552 | -89.546
-9.5 | -0.6599 | 0.00775 | -0.0537 | -85.1484
-9 | -0.6091 | 0.00762 | -0.0523 | -79.9344
-8.5 | -0.5582 | 0.00746 | -0.0509 | -74.8257
-8 | -0.5068 | 0.00729 | -0.0496 | -69.5199
-7.5 | -0.454 | 0.00716 | -0.0485 | -63.4078
-7 | -0.4009 | 0.00701 | -0.0475 | -57.1897
-6.5 | -0.3483 | 0.00688 | -0.0464 | -50.625
-6 | -0.2941 | 0.00676 | -0.0457 | -43.5059
-5.5 | -0.2408 | 0.00664 | -0.0447 | -36.2651
-5 | -0.1862 | 0.00654 | -0.044 | -28.4709
-4.5 | -0.1325 | 0.00645 | -0.0432 | -20.5426
-4 | -0.0775 | 0.00636 | -0.0426 | -12.1855
-3.5 | -0.0234 | 0.00629 | -0.0418 | -3.7202
-3 | 0.0317 | 0.0062 | -0.0412 | 5.1129
-2.5 | 0.0862 | 0.00617 | -0.0406 | 13.9708
-2 | 0.1413 | 0.00612 | -0.04 | 23.0882
-1.5 | 0.1961 | 0.00608 | -0.0394 | 32.2533
-1 | 0.2509 | 0.00606 | -0.0389 | 41.4026
-0.5 | 0.3058 | 0.00603 | -0.0383 | 50.7131
0 | 0.3602 | 0.00604 | -0.0377 | 59.6358
0.5 | 0.4153 | 0.006 | -0.0372 | 69.2167
1 | 0.4691 | 0.00603 | -0.0366 | 77.7944
1.5 | 0.5236 | 0.00601 | -0.036 | 87.1215
2 | 0.5769 | 0.006 | -0.0353 | 96.15
2.5 | 0.6289 | 0.00595 | -0.0343 | 105.6975
3 | 0.6677 | 0.00536 | -0.0307 | 124.5709
3.5 | 0.7156 | 0.0053 | -0.0289 | 135.0189
4 | 0.7653 | 0.00524 | -0.0275 | 146.0496
4.5 | 0.8127 | 0.00526 | -0.0256 | 154.5057
5 | 0.8608 | 0.00523 | -0.0238 | 164.5889
5.5 | 0.9036 | 0.00528 | -0.021 | 171.1364
6 | 0.9494 | 0.00531 | -0.0187 | 178.7947
6.5 | 0.9967 | 0.00551 | -0.0169 | 180.8893
7 | 1.0508 | 0.00569 | -0.0167 | 184.6749
7.5 | 1.1213 | 0.00597 | -0.0202 | 187.8224
8 | 1.1943 | 0.00636 | -0.0244 | 187.783
8.5 | 1.2558 | 0.00674 | -0.0261 | 186.3205
9 | 1.3181 | 0.00717 | -0.0281 | 183.8354
9.5 | 1.3728 | 0.00762 | -0.0284 | 180.1575
10 | 1.4143 | 0.0081 | -0.0259 | 174.6049
10.5 | 1.4667 | 0.00866 | -0.026 | 169.3649
11 | 1.5161 | 0.00935 | -0.0258 | 162.1497
11.5 | 1.5663 | 0.00995 | -0.0256 | 157.4171
12 | 1.6119 | 0.01075 | -0.0249 | 149.9442
12.5 | 1.6544 | 0.01152 | -0.0237 | 143.6111
13 | 1.6741 | 0.01227 | -0.0178 | 136.4385
13.5 | 1.6928 | 0.01324 | -0.0124 | 127.855
14 | 1.7133 | 0.01432 | -0.0077 | 119.6439
14.5 | 1.7352 | 0.01559 | -0.0039 | 111.3021
15 | 1.7537 | 0.01722 | -0.0002 | 101.8409
15.5 | 1.7723 | 0.01905 | 0.0029 | 93.0341
16 | 1.7861 | 0.02137 | 0.0058 | 83.5798
16.5 | 1.7976 | 0.02413 | 0.0082 | 74.4965
17 | 1.8078 | 0.02728 | 0.0099 | 66.2683
17.5 | 1.8147 | 0.03095 | 0.0112 | 58.6333
18 | 1.8159 | 0.03544 | 0.0121 | 51.2387
18.5 | 1.8055 | 0.04128 | 0.0125 | 43.7379
19 | 1.7955 | 0.04745 | 0.0123 | 37.8398
19.5 | 1.7757 | 0.05486 | 0.0116 | 32.3678
20 | 1.7528 | 0.06283 | 0.0104 | 27.8975

## 123. Re 14M Mach 0.10 (1)
BIGFOIL.COM POLAR EXPORT
NACA45016
NACA45016 |  |  |  | Cl Max: | 1.897 | at alpha= | 17 | deg
JavaFoil+Calcfoil stall+Eppler ext transition |  |  |  | L/D Max: | 151.295 | at alpha= | 6.5 | deg
Re: | 14000000 |  |  | Cd Min: | 0.00781 | at alpha= | 6.5 | deg
Mach: | 0.1 |  |  | Cl=0 at alpha= | -3.1936 | deg
|  |  |  | @ Cl=0.1, Cd= | 0.00951
|  |  |  | @ Cl=0.4, Cd= | 0.0088532
|  |  |  | @ Cl=0.6, Cd= | 0.0086837
alpha (deg) | Cl | Cd | Cm | Cl/Cd
-18.5 | -0.908 | 0.11979 | -0.02 | -7.58
-18 | -0.912 | 0.11296 | -0.02 | -8.076
-17.5 | -0.914 | 0.10654 | -0.021 | -8.577
-17 | -0.914 | 0.1002 | -0.021 | -9.118
-16.5 | -0.911 | 0.09412 | -0.021 | -9.683
-16 | -0.907 | 0.08829 | -0.022 | -10.273
-15.5 | -0.902 | 0.08154 | -0.022 | -11.056
-15 | -0.895 | 0.07417 | -0.023 | -12.067
-14.5 | -0.89 | 0.06455 | -0.024 | -13.793
-14 | -0.943 | 0.02889 | -0.029 | -32.638
-13.5 | -0.967 | 0.01629 | -0.031 | -59.335
-13 | -0.963 | 0.01285 | -0.032 | -74.939
-12.5 | -0.943 | 0.01169 | -0.033 | -80.613
-12 | -0.914 | 0.01116 | -0.033 | -81.939
-11.5 | -0.881 | 0.01074 | -0.033 | -82.067
-11 | -0.844 | 0.00922 | -0.034 | -91.515
-10.5 | -0.803 | 0.0094 | -0.034 | -85.435
-10 | -0.76 | 0.00965 | -0.034 | -78.749
-9.5 | -0.714 | 0.00936 | -0.034 | -76.25
-9 | -0.665 | 0.0097 | -0.035 | -68.637
-8.5 | -0.615 | 0.00942 | -0.035 | -65.298
-8 | -0.563 | 0.00983 | -0.035 | -57.317
-7.5 | -0.509 | 0.00954 | -0.035 | -53.415
-7 | -0.454 | 0.00936 | -0.036 | -48.522
-6.5 | -0.397 | 0.00923 | -0.036 | -43.033
-6 | -0.339 | 0.00976 | -0.036 | -34.792
-5.5 | -0.281 | 0.00953 | -0.036 | -29.434
-5 | -0.221 | 0.00944 | -0.037 | -23.4
-4.5 | -0.161 | 0.00933 | -0.037 | -17.209
-4 | -0.1 | 0.00922 | -0.037 | -10.802
-3.5 | -0.038 | 0.00916 | -0.037 | -4.169
-3 | 0.024 | 0.00968 | -0.038 | 2.436
-2.5 | 0.086 | 0.00965 | -0.038 | 8.877
-2 | 0.148 | 0.00903 | -0.038 | 16.389
-1.5 | 0.21 | 0.00893 | -0.039 | 23.552
-1 | 0.273 | 0.00895 | -0.039 | 30.443
-0.5 | 0.335 | 0.00889 | -0.039 | 37.649
0 | 0.396 | 0.00885 | -0.04 | 44.769
0.5 | 0.458 | 0.0089 | -0.04 | 51.495
1 | 0.52 | 0.00903 | -0.04 | 57.586
1.5 | 0.581 | 0.00903 | -0.04 | 64.377
2 | 0.643 | 0.0079 | -0.041 | 81.332
2.5 | 0.704 | 0.00807 | -0.041 | 87.26
3 | 0.765 | 0.00822 | -0.041 | 93.056
3.5 | 0.825 | 0.00841 | -0.042 | 98.197
4 | 0.886 | 0.00804 | -0.042 | 110.224
4.5 | 0.946 | 0.00822 | -0.042 | 115.128
5 | 1.006 | 0.00796 | -0.043 | 126.356
5.5 | 1.065 | 0.00818 | -0.043 | 130.248
6 | 1.124 | 0.00798 | -0.043 | 140.739
6.5 | 1.182 | 0.00781 | -0.044 | 151.295
7 | 1.24 | 0.00831 | -0.044 | 149.215
7.5 | 1.297 | 0.00954 | -0.044 | 135.874
8 | 1.353 | 0.01019 | -0.045 | 132.752
8.5 | 1.408 | 0.01059 | -0.045 | 132.881
9 | 1.461 | 0.01106 | -0.045 | 132.05
9.5 | 1.512 | 0.01167 | -0.045 | 129.544
10 | 1.561 | 0.01235 | -0.046 | 126.427
10.5 | 1.607 | 0.01314 | -0.046 | 122.255
11 | 1.649 | 0.01412 | -0.046 | 116.805
11.5 | 1.688 | 0.01529 | -0.046 | 110.409
12 | 1.724 | 0.01663 | -0.046 | 103.703
12.5 | 1.757 | 0.01812 | -0.046 | 96.932
13 | 1.786 | 0.0198 | -0.046 | 90.193
13.5 | 1.812 | 0.02167 | -0.046 | 83.607
14 | 1.834 | 0.02375 | -0.046 | 77.222
14.5 | 1.854 | 0.02604 | -0.046 | 71.2
15 | 1.869 | 0.02858 | -0.046 | 65.419
15.5 | 1.881 | 0.03134 | -0.046 | 60.015
16 | 1.889 | 0.03438 | -0.046 | 54.96
16.5 | 1.895 | 0.03762 | -0.046 | 50.361
17 | 1.897 | 0.04111 | -0.046 | 46.141
17.5 | 1.896 | 0.0449 | -0.046 | 42.226
18 | 1.89 | 0.04891 | -0.046 | 38.637
18.5 | 1.88 | 0.05323 | -0.046 | 35.312
19 | 1.867 | 0.05765 | -0.046 | 32.381
19.5 | 1.851 | 0.06232 | -0.046 | 29.702
20 | 1.832 | 0.06718 | -0.046 | 27.275

## 124. Re 14M Mach 0.10 (2)
BIGFOIL.COM POLAR EXPORT
NACA45016
NACA45016 |  |  |  | Cl Max: | 1.8082 | at alpha= | 17.5 | deg
XFOIL ncrit=9 |  |  |  | L/D Max: | 187.984 | at alpha= | 8 | deg
Re: | 14000000 |  |  | Cd Min: | 0.06772 | at alpha= | 20 | deg
Mach: | 0.1 |  |  | Cl=0 at alpha= | -3.2883 | deg
|  |  |  | @ Cl=0.1, Cd= | 0.0061657
|  |  |  | @ Cl=0.4, Cd= | 0.0060196
|  |  |  | @ Cl=0.6, Cd= | 0.0059974
alpha (deg) | Cl | Cd | Cm | Cl/Cd
-20 | -1.697 | 0.01835 | -0.0828 | -92.4796
-19.5 | -1.6745 | 0.01732 | -0.078 | -96.6801
-19 | -1.6523 | 0.0164 | -0.0727 | -100.75
-18.5 | -1.6051 | 0.0155 | -0.0718 | -103.5548
-18 | -1.5548 | 0.01472 | -0.0712 | -105.625
-17.5 | -1.5018 | 0.014 | -0.0709 | -107.2714
-17 | -1.446 | 0.01331 | -0.0711 | -108.6401
-16.5 | -1.4069 | 0.01275 | -0.0677 | -110.3451
-16 | -1.3362 | 0.01195 | -0.0708 | -111.8159
-15.5 | -1.2473 | 0.0111 | -0.0776 | -112.3694
-14 | -1.0816 | 0.00988 | -0.0767 | -109.4737
-13.5 | -1.0403 | 0.00965 | -0.0733 | -107.8031
-13 | -0.9967 | 0.00935 | -0.0704 | -106.5989
-12.5 | -0.9539 | 0.00908 | -0.0673 | -105.0551
-12 | -0.908 | 0.00879 | -0.0648 | -103.2992
-11.5 | -0.8607 | 0.00857 | -0.0625 | -100.4317
-11 | -0.8127 | 0.00839 | -0.0604 | -96.8653
-10.5 | -0.7636 | 0.00822 | -0.0585 | -92.8954
-10 | -0.7148 | 0.008 | -0.0565 | -89.35
-9.5 | -0.6644 | 0.0078 | -0.0548 | -85.1795
-9 | -0.6134 | 0.00766 | -0.0532 | -80.0783
-8.5 | -0.5619 | 0.00751 | -0.0518 | -74.8202
-8 | -0.5101 | 0.00733 | -0.0504 | -69.5907
-7.5 | -0.4571 | 0.00719 | -0.0492 | -63.5744
-7 | -0.4034 | 0.00704 | -0.0482 | -57.3011
-6.5 | -0.3504 | 0.0069 | -0.0471 | -50.7826
-6 | -0.296 | 0.00678 | -0.0462 | -43.6578
-5.5 | -0.2422 | 0.00666 | -0.0452 | -36.3664
-5 | -0.1874 | 0.00655 | -0.0444 | -28.6107
-4.5 | -0.1332 | 0.00646 | -0.0436 | -20.6192
-4 | -0.0779 | 0.00637 | -0.0429 | -12.2292
-3.5 | -0.0235 | 0.0063 | -0.0421 | -3.7302
-3 | 0.032 | 0.00621 | -0.0415 | 5.153
-2.5 | 0.0868 | 0.00618 | -0.0408 | 14.0453
-2 | 0.1423 | 0.00612 | -0.0402 | 23.2516
-1.5 | 0.1972 | 0.00609 | -0.0396 | 32.381
-1 | 0.2524 | 0.00606 | -0.039 | 41.6502
-0.5 | 0.3076 | 0.00604 | -0.0385 | 50.9272
0 | 0.3624 | 0.00604 | -0.0378 | 60
0.5 | 0.4178 | 0.00601 | -0.0373 | 69.5175
1 | 0.4718 | 0.00604 | -0.0366 | 78.1126
1.5 | 0.5267 | 0.00602 | -0.0361 | 87.4917
2 | 0.5802 | 0.00602 | -0.0353 | 96.3787
2.5 | 0.6327 | 0.00596 | -0.0343 | 106.1577
3 | 0.6715 | 0.00538 | -0.0306 | 124.8141
3.5 | 0.7197 | 0.00531 | -0.0288 | 135.5367
4 | 0.7694 | 0.00525 | -0.0273 | 146.5524
4.5 | 0.8171 | 0.00527 | -0.0254 | 155.0474
5 | 0.8655 | 0.00525 | -0.0235 | 164.8571
5.5 | 0.9084 | 0.0053 | -0.0206 | 171.3962
6 | 0.9542 | 0.00533 | -0.0182 | 179.0244
6.5 | 1.0018 | 0.00553 | -0.0164 | 181.1573
7 | 1.0574 | 0.00572 | -0.0163 | 184.8601
7.5 | 1.1297 | 0.00601 | -0.0201 | 187.97
8 | 1.2031 | 0.0064 | -0.0242 | 187.9844
8.5 | 1.265 | 0.00678 | -0.0258 | 186.5782
9 | 1.3274 | 0.00722 | -0.0277 | 183.8504
9.5 | 1.3818 | 0.00768 | -0.0278 | 179.9219
10 | 1.4234 | 0.00817 | -0.0251 | 174.2228
10.5 | 1.4762 | 0.00873 | -0.0252 | 169.0951
11 | 1.5259 | 0.00945 | -0.0248 | 161.4709
11.5 | 1.5763 | 0.01006 | -0.0246 | 156.6899
12 | 1.6215 | 0.01091 | -0.0236 | 148.6251
12.5 | 1.658 | 0.0117 | -0.021 | 141.7094
13 | 1.6795 | 0.0125 | -0.0155 | 134.36
13.5 | 1.6975 | 0.01354 | -0.0099 | 125.3693
14 | 1.7172 | 0.01475 | -0.0052 | 116.4203
14.5 | 1.7394 | 0.01612 | -0.0015 | 107.9032
15 | 1.7567 | 0.01793 | 0.0022 | 97.9755
15.5 | 1.7741 | 0.01995 | 0.0052 | 88.9273
16 | 1.7865 | 0.02255 | 0.008 | 79.2239
16.5 | 1.7959 | 0.02564 | 0.0103 | 70.0429
17 | 1.8036 | 0.0292 | 0.0119 | 61.7671
17.5 | 1.8082 | 0.03328 | 0.013 | 54.3329
18 | 1.8069 | 0.03819 | 0.0136 | 47.3134
19 | 1.7777 | 0.05147 | 0.0132 | 34.5386
19.5 | 1.7543 | 0.05943 | 0.0122 | 29.5188
20 | 1.73 | 0.06772 | 0.0108 | 25.5464

## 125. Re 14M Mach 0.25 (1)
BIGFOIL.COM POLAR EXPORT
NACA45016
NACA45016 |  |  |  | Cl Max: | 1.837 | at alpha= | 15 | deg
JavaFoil+Calcfoil stall+Eppler ext transition |  |  |  | L/D Max: | 146.844 | at alpha= | 6 | deg
Re: | 14000000 |  |  | Cd Min: | 0.00784 | at alpha= | 6 | deg
Mach: | 0.25 |  |  | Cl=0 at alpha= | -3.1905 | deg
|  |  |  | @ Cl=0.1, Cd= | 0.0092488
|  |  |  | @ Cl=0.4, Cd= | 0.0090744
|  |  |  | @ Cl=0.6, Cd= | 0.0086738
alpha (deg) | Cl | Cd | Cm | Cl/Cd
-17 | -0.73 | 0.11599 | -0.02 | -6.293
-16.5 | -0.749 | 0.10867 | -0.02 | -6.896
-16 | -0.765 | 0.10204 | -0.02 | -7.499
-15.5 | -0.777 | 0.0957 | -0.021 | -8.12
-15 | -0.785 | 0.08916 | -0.021 | -8.808
-14.5 | -0.79 | 0.083 | -0.022 | -9.516
-14 | -0.791 | 0.07672 | -0.022 | -10.304
-13.5 | -0.788 | 0.07019 | -0.023 | -11.227
-13 | -0.784 | 0.06225 | -0.024 | -12.597
-12.5 | -0.828 | 0.03044 | -0.03 | -27.204
-12 | -0.871 | 0.0138 | -0.033 | -63.094
-11.5 | -0.858 | 0.01196 | -0.034 | -71.745
-11 | -0.832 | 0.01119 | -0.034 | -74.368
-10.5 | -0.798 | 0.01063 | -0.035 | -75.064
-10 | -0.76 | 0.00913 | -0.035 | -83.201
-9.5 | -0.717 | 0.00928 | -0.035 | -77.28
-9 | -0.672 | 0.00951 | -0.035 | -70.591
-8.5 | -0.623 | 0.00982 | -0.036 | -63.47
-8 | -0.572 | 0.00953 | -0.036 | -60.018
-7.5 | -0.518 | 0.00991 | -0.036 | -52.311
-7 | -0.463 | 0.00965 | -0.037 | -47.993
-6.5 | -0.406 | 0.00942 | -0.037 | -43.075
-6 | -0.347 | 0.00928 | -0.037 | -37.409
-5.5 | -0.287 | 0.00982 | -0.037 | -29.242
-5 | -0.226 | 0.00966 | -0.038 | -23.442
-4.5 | -0.165 | 0.00956 | -0.038 | -17.219
-4 | -0.102 | 0.00938 | -0.038 | -10.898
-3.5 | -0.039 | 0.00934 | -0.039 | -4.197
-3 | 0.024 | 0.00872 | -0.039 | 2.776
-2.5 | 0.088 | 0.00926 | -0.039 | 9.497
-2 | 0.152 | 0.0092 | -0.039 | 16.513
-1.5 | 0.216 | 0.00917 | -0.04 | 23.578
-1 | 0.28 | 0.00912 | -0.04 | 30.694
-0.5 | 0.344 | 0.00911 | -0.04 | 37.743
0 | 0.407 | 0.00907 | -0.041 | 44.896
0.5 | 0.471 | 0.00911 | -0.041 | 51.65
1 | 0.534 | 0.00866 | -0.041 | 61.634
1.5 | 0.597 | 0.0087 | -0.042 | 68.583
2 | 0.66 | 0.00815 | -0.042 | 80.923
2.5 | 0.722 | 0.0083 | -0.042 | 87.025
3 | 0.785 | 0.00793 | -0.043 | 98.972
3.5 | 0.847 | 0.00812 | -0.043 | 104.297
4 | 0.909 | 0.00829 | -0.043 | 109.656
4.5 | 0.97 | 0.00802 | -0.044 | 120.926
5 | 1.031 | 0.00823 | -0.044 | 125.392
5.5 | 1.092 | 0.008 | -0.044 | 136.449
6 | 1.152 | 0.00784 | -0.044 | 146.844
6.5 | 1.211 | 0.00907 | -0.045 | 133.601
7 | 1.27 | 0.00963 | -0.045 | 131.873
7.5 | 1.327 | 0.01001 | -0.045 | 132.564
8 | 1.383 | 0.01072 | -0.046 | 129.061
8.5 | 1.439 | 0.01122 | -0.046 | 128.179
9 | 1.492 | 0.01179 | -0.046 | 126.566
9.5 | 1.542 | 0.0125 | -0.046 | 123.37
10 | 1.59 | 0.0134 | -0.047 | 118.67
10.5 | 1.633 | 0.01444 | -0.047 | 113.124
11 | 1.672 | 0.01572 | -0.047 | 106.376
11.5 | 1.707 | 0.01724 | -0.047 | 99.037
12 | 1.738 | 0.01903 | -0.047 | 91.359
12.5 | 1.765 | 0.02103 | -0.047 | 83.924
13 | 1.789 | 0.02328 | -0.047 | 76.822
13.5 | 1.807 | 0.0258 | -0.047 | 70.045
14 | 1.821 | 0.02856 | -0.047 | 63.768
14.5 | 1.832 | 0.0316 | -0.047 | 57.954
15 | 1.837 | 0.03489 | -0.047 | 52.634
15.5 | 1.836 | 0.03853 | -0.047 | 47.649
16 | 1.83 | 0.04245 | -0.047 | 43.114
16.5 | 1.82 | 0.04667 | -0.047 | 38.989
17 | 1.804 | 0.0512 | -0.047 | 35.237
17.5 | 1.784 | 0.05611 | -0.047 | 31.785
18 | 1.755 | 0.06125 | -0.047 | 28.656
18.5 | 1.72 | 0.06684 | -0.047 | 25.737
19 | 1.68 | 0.07265 | -0.047 | 23.131
19.5 | 1.635 | 0.07902 | -0.046 | 20.69
20 | 1.585 | 0.08565 | -0.046 | 18.501

## 126. Re 14M Mach 0.25 (2)
BIGFOIL.COM POLAR EXPORT
NACA45016
NACA45016 |  |  |  | Cl Max: | 1.2504 | at alpha= | 8 | deg
XFOIL ncrit=9 |  |  |  | L/D Max: | 188.942 | at alpha= | 7.5 | deg
Re: | 14000000 |  |  | Cd Min: | 0.03019 | at alpha= | -20 | deg
Mach: | 0.25 |  |  | Cl=0 at alpha= | -3.2928 | deg
|  |  |  | @ Cl=0.1, Cd= | 0.0062259
|  |  |  | @ Cl=0.4, Cd= | 0.0060755
|  |  |  | @ Cl=0.6, Cd= | 0.006108
alpha (deg) | Cl | Cd | Cm | Cl/Cd
-20 | -1.6459 | 0.03019 | -0.1172 | -54.5181
-19.5 | -1.6421 | 0.02664 | -0.1142 | -61.6404
-19 | -1.6399 | 0.02363 | -0.1093 | -69.3991
-18.5 | -1.6324 | 0.02125 | -0.1034 | -76.8188
-18 | -1.6119 | 0.01935 | -0.098 | -83.3023
-17.5 | -1.5678 | 0.01763 | -0.0956 | -88.928
-17 | -1.5143 | 0.01624 | -0.0939 | -93.2451
-16.5 | -1.4675 | 0.01512 | -0.0906 | -97.0569
-16 | -1.4103 | 0.01412 | -0.0888 | -99.8796
-15.5 | -1.3341 | 0.01313 | -0.0905 | -101.607
-15 | -1.2019 | 0.01193 | -0.1028 | -100.746
-14.5 | -1.1395 | 0.01123 | -0.1023 | -101.4693
-14 | -1.1101 | 0.01085 | -0.0951 | -102.3134
-13.5 | -1.0779 | 0.01044 | -0.0885 | -103.2471
-13 | -1.0366 | 0.01009 | -0.0836 | -102.7354
-12.5 | -0.9915 | 0.00979 | -0.0794 | -101.2768
-12 | -0.9432 | 0.00949 | -0.0759 | -99.3888
-11.5 | -0.8947 | 0.00915 | -0.0725 | -97.7814
-11 | -0.8457 | 0.00885 | -0.0692 | -95.5593
-10.5 | -0.7943 | 0.00858 | -0.0664 | -92.5758
-10 | -0.7422 | 0.00837 | -0.0639 | -88.6738
-9.5 | -0.6894 | 0.00815 | -0.0615 | -84.589
-9 | -0.637 | 0.00791 | -0.0591 | -80.531
-8.5 | -0.5829 | 0.00772 | -0.0571 | -75.5052
-8 | -0.528 | 0.00756 | -0.0553 | -69.8413
-7.5 | -0.4737 | 0.00735 | -0.0535 | -64.449
-7 | -0.4178 | 0.00718 | -0.052 | -58.1894
-6.5 | -0.362 | 0.00704 | -0.0506 | -51.4205
-6 | -0.3065 | 0.00689 | -0.0492 | -44.4848
-5.5 | -0.2497 | 0.00676 | -0.0481 | -36.9379
-5 | -0.1938 | 0.00664 | -0.0468 | -29.1867
-4.5 | -0.1369 | 0.00654 | -0.0459 | -20.9327
-4 | -0.0805 | 0.00644 | -0.0448 | -12.5
-3.5 | -0.0237 | 0.00636 | -0.0439 | -3.7264
-3 | 0.0335 | 0.00628 | -0.0431 | 5.3344
-2.5 | 0.0899 | 0.00624 | -0.0421 | 14.4071
-2 | 0.1473 | 0.00616 | -0.0414 | 23.9123
-1.5 | 0.2037 | 0.00615 | -0.0406 | 33.122
-1 | 0.261 | 0.0061 | -0.0399 | 42.7869
-0.5 | 0.3174 | 0.0061 | -0.0391 | 52.0328
0 | 0.3745 | 0.00608 | -0.0384 | 61.5954
0.5 | 0.4313 | 0.00607 | -0.0378 | 71.0544
1 | 0.4871 | 0.0061 | -0.0369 | 79.8525
1.5 | 0.5438 | 0.00609 | -0.0362 | 89.2939
2 | 0.5986 | 0.00611 | -0.0352 | 97.9705
2.5 | 0.6533 | 0.00603 | -0.0341 | 108.3416
3 | 0.6922 | 0.00548 | -0.03 | 126.3139
3.5 | 0.7421 | 0.00538 | -0.028 | 137.9368
4 | 0.7921 | 0.00536 | -0.026 | 147.7799
4.5 | 0.8417 | 0.00536 | -0.0239 | 157.0336
5 | 0.8904 | 0.00536 | -0.0215 | 166.1194
5.5 | 0.9344 | 0.0054 | -0.0182 | 173.037
6 | 0.9791 | 0.00547 | -0.0149 | 178.9945
6.5 | 1.0294 | 0.00564 | -0.013 | 182.5177
7 | 1.0966 | 0.00593 | -0.0148 | 184.9241
7.5 | 1.179 | 0.00624 | -0.0198 | 188.9423
8 | 1.2504 | 0.00663 | -0.0226 | 188.5973

## 127. Re 14M Mach 0.50 (1)
BIGFOIL.COM POLAR EXPORT
NACA45016
NACA45016 |  |  |  | Cl Max: | 1.659 | at alpha= | 10.5 | deg
JavaFoil+Calcfoil stall+Eppler ext transition |  |  |  | L/D Max: | 125.256 | at alpha= | 3.5 | deg
Re: | 14000000 |  |  | Cd Min: | 0.00743 | at alpha= | 2.5 | deg
Mach: | 0.5 |  |  | Cl=0 at alpha= | -3.1901 | deg
|  |  |  | @ Cl=0.1, Cd= | 0.0089986
|  |  |  | @ Cl=0.4, Cd= | 0.0087866
|  |  |  | @ Cl=0.6, Cd= | 0.0090057
alpha (deg) | Cl | Cd | Cm | Cl/Cd
-20 | -0.935 | 0.16824 | -0.021 | -5.559
-19.5 | -0.91 | 0.15403 | -0.022 | -5.905
-19 | -0.878 | 0.17553 | -0.021 | -5.004
-18.5 | -0.853 | 0.14824 | -0.021 | -5.754
-18 | -0.827 | 0.13502 | -0.022 | -6.127
-17.5 | -0.797 | 0.14492 | -0.021 | -5.498
-17 | -0.771 | 0.13093 | -0.021 | -5.886
-16.5 | -0.746 | 0.11454 | -0.022 | -6.509
-16 | -0.714 | 0.1222 | -0.021 | -5.845
-15.5 | -0.689 | 0.1088 | -0.022 | -6.33
-15 | -0.663 | 0.09833 | -0.022 | -6.745
-14.5 | -0.633 | 0.09805 | -0.021 | -6.452
-14 | -0.61 | 0.08532 | -0.023 | -7.145
-13.5 | -0.586 | 0.07528 | -0.025 | -7.79
-13 | -0.552 | 0.08007 | -0.023 | -6.894
-12.5 | -0.529 | 0.06964 | -0.025 | -7.601
-12 | -0.494 | 0.0765 | -0.022 | -6.462
-11.5 | -0.472 | 0.06553 | -0.024 | -7.197
-11 | -0.439 | 0.06962 | -0.022 | -6.306
-10.5 | -0.416 | 0.05894 | -0.025 | -7.057
-10 | -0.384 | 0.06165 | -0.023 | -6.232
-9.5 | -0.356 | 0.06032 | -0.023 | -5.894
-9 | -0.327 | 0.05807 | -0.023 | -5.636
-8.5 | -0.413 | 0.05072 | -0.025 | -8.135
-8 | -0.457 | 0.03781 | -0.03 | -12.089
-7.5 | -0.52 | 0.01022 | -0.04 | -50.901
-7 | -0.482 | 0.00908 | -0.041 | -53.021
-6.5 | -0.431 | 0.00918 | -0.041 | -46.972
-6 | -0.374 | 0.00942 | -0.041 | -39.708
-5.5 | -0.313 | 0.00913 | -0.042 | -34.266
-5 | -0.248 | 0.00955 | -0.042 | -26.003
-4.5 | -0.182 | 0.0093 | -0.042 | -19.513
-4 | -0.113 | 0.00918 | -0.043 | -12.325
-3.5 | -0.044 | 0.00901 | -0.043 | -4.83
-3 | 0.027 | 0.00962 | -0.043 | 2.799
-2.5 | 0.098 | 0.009 | -0.044 | 10.886
-2 | 0.169 | 0.00895 | -0.044 | 18.916
-1.5 | 0.241 | 0.00886 | -0.044 | 27.209
-1 | 0.312 | 0.00886 | -0.045 | 35.261
-0.5 | 0.383 | 0.00888 | -0.045 | 43.166
0 | 0.454 | 0.00849 | -0.045 | 53.429
0.5 | 0.524 | 0.00899 | -0.046 | 58.332
1 | 0.594 | 0.00904 | -0.046 | 65.746
1.5 | 0.664 | 0.00864 | -0.046 | 76.882
2 | 0.734 | 0.0087 | -0.047 | 84.324
2.5 | 0.803 | 0.00743 | -0.047 | 108.017
3 | 0.872 | 0.00768 | -0.047 | 113.449
3.5 | 0.94 | 0.0075 | -0.048 | 125.256
4 | 1.007 | 0.00874 | -0.048 | 115.246
4.5 | 1.074 | 0.00936 | -0.049 | 114.704
5 | 1.139 | 0.00969 | -0.049 | 117.537
5.5 | 1.204 | 0.01013 | -0.049 | 118.803
6 | 1.267 | 0.01064 | -0.049 | 119.118
6.5 | 1.328 | 0.01123 | -0.05 | 118.25
7 | 1.387 | 0.01195 | -0.05 | 116.055
7.5 | 1.443 | 0.01285 | -0.05 | 112.326
8 | 1.496 | 0.0139 | -0.05 | 107.606
8.5 | 1.544 | 0.01547 | -0.05 | 99.813
9 | 1.587 | 0.01725 | -0.05 | 91.993
9.5 | 1.622 | 0.01962 | -0.05 | 82.651
10 | 1.646 | 0.02293 | -0.05 | 71.79
10.5 | 1.659 | 0.02707 | -0.05 | 61.28
11 | 1.659 | 0.03216 | -0.049 | 51.58
11.5 | 1.641 | 0.03808 | -0.049 | 43.078
12 | 1.593 | 0.04502 | -0.048 | 35.392
12.5 | 1.483 | 0.05377 | -0.048 | 27.577
13 | 0.993 | 0.06562 | -0.047 | 15.132
13.5 | 1.017 | 0.07213 | -0.047 | 14.104
14 | 1.045 | 0.07505 | -0.047 | 13.927
14.5 | 1.061 | 0.09171 | -0.046 | 11.571
15 | 1.078 | 0.10851 | -0.045 | 9.935
15.5 | 1.082 | 0.14104 | -0.042 | 7.674

## 128. Re 14M Mach 0.50 (2)
BIGFOIL.COM POLAR EXPORT
NACA45016
NACA45016 |  |  |  | Cl Max: | 1.8109 | at alpha= | 12 | deg
XFOIL ncrit=9 |  |  |  | L/D Max: | 184.772 | at alpha= | 7 | deg
Re: | 14000000 |  |  | Cd Min: | 0.11005 | at alpha= | 17 | deg
Mach: | 0.5 |  |  | Cl=0 at alpha= | -3.3055 | deg
|  |  |  | @ Cl=0.1, Cd= | 0.0064865
|  |  |  | @ Cl=0.4, Cd= | 0.0063419
|  |  |  | @ Cl=0.6, Cd= | 0.0064097
alpha (deg) | Cl | Cd | Cm | Cl/Cd
-14.5 | -0.4668 | 0.1028 | -0.0819 | -4.5409
-14 | -0.4787 | 0.08991 | -0.0952 | -5.3242
-13.5 | -0.4864 | 0.07529 | -0.1148 | -6.4604
-13 | -0.5094 | 0.0629 | -0.1285 | -8.0986
-12.5 | -0.5305 | 0.04951 | -0.144 | -10.715
-12 | -0.5491 | 0.04024 | -0.1523 | -13.6456
-11.5 | -0.5825 | 0.03356 | -0.1525 | -17.357
-11 | -0.6203 | 0.02836 | -0.1464 | -21.8724
-10.5 | -0.6643 | 0.02356 | -0.1356 | -28.1961
-10 | -0.711 | 0.0193 | -0.1208 | -36.8394
-9.5 | -0.74 | 0.01451 | -0.1075 | -50.9993
-9 | -0.7311 | 0.01082 | -0.0963 | -67.5693
-8.5 | -0.6794 | 0.00938 | -0.0886 | -72.4307
-8 | -0.6162 | 0.00872 | -0.0827 | -70.6651
-7.5 | -0.5505 | 0.00829 | -0.0776 | -66.4053
-7 | -0.4839 | 0.00796 | -0.0733 | -60.7915
-6.5 | -0.4178 | 0.00771 | -0.0693 | -54.1894
-6 | -0.3519 | 0.00744 | -0.0657 | -47.2984
-5.5 | -0.2862 | 0.00727 | -0.0625 | -39.3673
-5 | -0.2205 | 0.00705 | -0.0596 | -31.2766
-4.5 | -0.1554 | 0.00693 | -0.0569 | -22.4242
-4 | -0.0901 | 0.00676 | -0.0545 | -13.3284
-3.5 | -0.0254 | 0.00667 | -0.0522 | -3.8081
-3 | 0.0399 | 0.00657 | -0.0502 | 6.0731
-2.5 | 0.1047 | 0.00648 | -0.0484 | 16.1574
-2 | 0.1688 | 0.00644 | -0.0465 | 26.2112
-1.5 | 0.2338 | 0.00637 | -0.0449 | 36.7033
-1 | 0.2973 | 0.00637 | -0.0432 | 46.6719
-0.5 | 0.3623 | 0.00633 | -0.0418 | 57.2354
0 | 0.4258 | 0.00635 | -0.0401 | 67.0551
0.5 | 0.4901 | 0.00636 | -0.0386 | 77.0597
1 | 0.5534 | 0.00638 | -0.037 | 86.7398
1.5 | 0.6162 | 0.00642 | -0.0352 | 95.9813
2 | 0.6789 | 0.00644 | -0.0334 | 105.4193
2.5 | 0.7391 | 0.00649 | -0.031 | 113.8829
3 | 0.7823 | 0.00594 | -0.0255 | 131.7003
3.5 | 0.8331 | 0.00587 | -0.0212 | 141.925
4 | 0.8845 | 0.0058 | -0.0168 | 152.5
4.5 | 0.9285 | 0.00584 | -0.0109 | 158.9897
5 | 0.9734 | 0.00589 | -0.0051 | 165.2632
5.5 | 1.0132 | 0.00595 | 0.0019 | 170.2857
6 | 1.0904 | 0.00615 | 0.0014 | 177.3008
6.5 | 1.2039 | 0.00663 | -0.0061 | 181.5837
7 | 1.2971 | 0.00702 | -0.0092 | 184.7721
7.5 | 1.3751 | 0.00751 | -0.0091 | 183.1025
8 | 1.448 | 0.00807 | -0.008 | 179.43
8.5 | 1.5041 | 0.00862 | -0.0035 | 174.4896
9 | 1.5749 | 0.00936 | -0.0019 | 168.2585
9.5 | 1.6424 | 0.01027 | 0.0003 | 159.9221
10 | 1.706 | 0.01141 | 0.0028 | 149.518
10.5 | 1.7616 | 0.0129 | 0.0061 | 136.5581
11 | 1.7852 | 0.0147 | 0.0137 | 121.4422
11.5 | 1.8031 | 0.01717 | 0.0206 | 105.0146
12 | 1.8109 | 0.02056 | 0.0268 | 88.0788
12.5 | 1.7979 | 0.02586 | 0.0316 | 69.5244
13 | 1.7847 | 0.03189 | 0.0345 | 55.9643
13.5 | 1.7519 | 0.03965 | 0.0362 | 44.1841
14 | 1.7024 | 0.0489 | 0.0365 | 34.8139
14.5 | 1.6378 | 0.05957 | 0.0355 | 27.4937
15 | 1.5805 | 0.07019 | 0.0336 | 22.5175
15.5 | 1.5358 | 0.0803 | 0.0312 | 19.1258
16 | 1.4965 | 0.09039 | 0.0282 | 16.556
16.5 | 1.4668 | 0.09998 | 0.0251 | 14.6709
17 | 1.4354 | 0.11005 | 0.0213 | 13.0432

## 129. Re 16M Mach 0.00 (1)
BIGFOIL.COM POLAR EXPORT
NACA45016
NACA45016 |  |  |  | Cl Max: | 1.913 | at alpha= | 17.5 | deg
JavaFoil+Calcfoil stall+Eppler ext transition |  |  |  | L/D Max: | 149.673 | at alpha= | 7 | deg
Re: | 16000000 |  |  | Cd Min: | 0.0079 | at alpha= | 6 | deg
Mach: | 0 |  |  | Cl=0 at alpha= | -3.1885 | deg
|  |  |  | @ Cl=0.1, Cd= | 0.0094307
|  |  |  | @ Cl=0.4, Cd= | 0.0087148
|  |  |  | @ Cl=0.6, Cd= | 0.0091287
alpha (deg) | Cl | Cd | Cm | Cl/Cd
-19 | -0.935 | 0.12269 | -0.02 | -7.619
-18.5 | -0.939 | 0.11586 | -0.02 | -8.103
-18 | -0.94 | 0.10924 | -0.02 | -8.607
-17.5 | -0.94 | 0.10281 | -0.021 | -9.139
-17 | -0.937 | 0.09646 | -0.021 | -9.715
-16.5 | -0.933 | 0.09019 | -0.022 | -10.343
-16 | -0.927 | 0.08362 | -0.022 | -11.089
-15.5 | -0.921 | 0.07652 | -0.023 | -12.03
-15 | -0.917 | 0.06657 | -0.024 | -13.769
-14.5 | -0.958 | 0.03458 | -0.028 | -27.712
-14 | -0.989 | 0.018 | -0.03 | -54.979
-13.5 | -0.988 | 0.01374 | -0.032 | -71.949
-13 | -0.973 | 0.01205 | -0.032 | -80.746
-12.5 | -0.949 | 0.01126 | -0.033 | -84.26
-12 | -0.918 | 0.01083 | -0.033 | -84.702
-11.5 | -0.883 | 0.01041 | -0.033 | -84.837
-11 | -0.845 | 0.00897 | -0.033 | -94.212
-10.5 | -0.803 | 0.00915 | -0.034 | -87.823
-10 | -0.759 | 0.00939 | -0.034 | -80.833
-9.5 | -0.713 | 0.00968 | -0.034 | -73.609
-9 | -0.664 | 0.0094 | -0.034 | -70.608
-8.5 | -0.614 | 0.0098 | -0.035 | -62.601
-8 | -0.561 | 0.00957 | -0.035 | -58.645
-7.5 | -0.508 | 0.00934 | -0.035 | -54.353
-7 | -0.452 | 0.00914 | -0.035 | -49.52
-6.5 | -0.396 | 0.00965 | -0.036 | -40.986
-6 | -0.338 | 0.00956 | -0.036 | -35.35
-5.5 | -0.279 | 0.00935 | -0.036 | -29.863
-5 | -0.22 | 0.00923 | -0.036 | -23.836
-4.5 | -0.16 | 0.00913 | -0.037 | -17.505
-4 | -0.099 | 0.00906 | -0.037 | -10.942
-3.5 | -0.038 | 0.00959 | -0.037 | -3.963
-3 | 0.023 | 0.00947 | -0.038 | 2.479
-2.5 | 0.085 | 0.00945 | -0.038 | 9.016
-2 | 0.147 | 0.00937 | -0.038 | 15.707
-1.5 | 0.209 | 0.00878 | -0.038 | 23.852
-1 | 0.271 | 0.00879 | -0.039 | 30.842
-0.5 | 0.333 | 0.00874 | -0.039 | 38.105
0 | 0.394 | 0.00871 | -0.039 | 45.293
0.5 | 0.456 | 0.00876 | -0.04 | 52.051
1 | 0.517 | 0.0094 | -0.04 | 55.01
1.5 | 0.579 | 0.00896 | -0.04 | 64.581
2 | 0.64 | 0.00945 | -0.041 | 67.65
2.5 | 0.7 | 0.00795 | -0.041 | 88.054
3 | 0.761 | 0.00813 | -0.041 | 93.555
3.5 | 0.821 | 0.00828 | -0.042 | 99.248
4 | 0.882 | 0.00796 | -0.042 | 110.797
4.5 | 0.941 | 0.00814 | -0.042 | 115.628
5 | 1.001 | 0.00839 | -0.042 | 119.247
5.5 | 1.06 | 0.00809 | -0.043 | 131.056
6 | 1.119 | 0.0079 | -0.043 | 141.678
6.5 | 1.177 | 0.00841 | -0.043 | 139.978
7 | 1.234 | 0.00825 | -0.044 | 149.673
7.5 | 1.291 | 0.00947 | -0.044 | 136.368
8 | 1.347 | 0.01012 | -0.044 | 133.099
8.5 | 1.402 | 0.01051 | -0.045 | 133.416
9 | 1.455 | 0.01096 | -0.045 | 132.771
9.5 | 1.507 | 0.01156 | -0.045 | 130.403
10 | 1.556 | 0.01219 | -0.045 | 127.585
10.5 | 1.602 | 0.01294 | -0.046 | 123.773
11 | 1.645 | 0.01385 | -0.046 | 118.754
11.5 | 1.685 | 0.0149 | -0.046 | 113.084
12 | 1.722 | 0.01609 | -0.046 | 107.017
12.5 | 1.756 | 0.01743 | -0.046 | 100.72
13 | 1.787 | 0.01893 | -0.046 | 94.393
13.5 | 1.813 | 0.02062 | -0.046 | 87.953
14 | 1.838 | 0.02247 | -0.046 | 81.794
14.5 | 1.859 | 0.02454 | -0.046 | 75.732
15 | 1.876 | 0.02686 | -0.046 | 69.852
15.5 | 1.89 | 0.02942 | -0.046 | 64.216
16 | 1.9 | 0.0322 | -0.046 | 58.997
16.5 | 1.907 | 0.03519 | -0.046 | 54.209
17 | 1.912 | 0.03845 | -0.046 | 49.724
17.5 | 1.913 | 0.04194 | -0.047 | 45.618
18 | 1.91 | 0.0458 | -0.047 | 41.701
18.5 | 1.903 | 0.0497 | -0.047 | 38.292
19 | 1.893 | 0.05395 | -0.047 | 35.091
19.5 | 1.881 | 0.05827 | -0.047 | 32.276
20 | 1.866 | 0.06288 | -0.047 | 29.671

## 130. Re 16M Mach 0.00 (2)
BIGFOIL.COM POLAR EXPORT
NACA45016
NACA45016 |  |  |  | Cl Max: | 1.8287 | at alpha= | 17.5 | deg
XFOIL ncrit=9 |  |  |  | L/D Max: | 189.153 | at alpha= | 8 | deg
Re: | 16000000 |  |  | Cd Min: | 0.05999 | at alpha= | 20 | deg
Mach: | 0 |  |  | Cl=0 at alpha= | -3.2847 | deg
|  |  |  | @ Cl=0.1, Cd= | 0.0060449
|  |  |  | @ Cl=0.4, Cd= | 0.0059172
|  |  |  | @ Cl=0.6, Cd= | 0.0059149
alpha (deg) | Cl | Cd | Cm | Cl/Cd
-20 | -1.7066 | 0.01678 | -0.0744 | -101.7044
-19.5 | -1.682 | 0.016 | -0.0698 | -105.125
-19 | -1.6386 | 0.01515 | -0.0686 | -108.1584
-18.5 | -1.5901 | 0.0144 | -0.0681 | -110.4236
-18 | -1.5391 | 0.01374 | -0.0678 | -112.016
-17.5 | -1.4863 | 0.01311 | -0.0678 | -113.3715
-17 | -1.4475 | 0.01258 | -0.0648 | -115.0636
-16.5 | -1.3825 | 0.01195 | -0.067 | -115.6904
-16 | -1.2877 | 0.01112 | -0.0756 | -115.8004
-15.5 | -1.1745 | 0.01025 | -0.0882 | -114.5854
-15 | -1.1509 | 0.01003 | -0.0815 | -114.7458
-14.5 | -1.123 | 0.00982 | -0.0757 | -114.3585
-14 | -1.0834 | 0.00958 | -0.0723 | -113.0898
-13.5 | -1.0404 | 0.00934 | -0.0695 | -111.3919
-13 | -0.9965 | 0.00909 | -0.0669 | -109.626
-12.5 | -0.9525 | 0.00883 | -0.0643 | -107.8709
-12 | -0.9069 | 0.00856 | -0.062 | -105.9463
-11.5 | -0.8599 | 0.00836 | -0.0599 | -102.8589
-11 | -0.8116 | 0.00819 | -0.058 | -99.0965
-10.5 | -0.7622 | 0.00802 | -0.0564 | -95.0374
-10 | -0.7134 | 0.00783 | -0.0546 | -91.1111
-9.5 | -0.6631 | 0.00763 | -0.0531 | -86.9069
-9 | -0.6121 | 0.00748 | -0.0517 | -81.8316
-8.5 | -0.5601 | 0.00733 | -0.0505 | -76.412
-8 | -0.5086 | 0.00716 | -0.0492 | -71.0335
-7.5 | -0.456 | 0.00702 | -0.0482 | -64.9573
-7 | -0.4026 | 0.0069 | -0.0472 | -58.3478
-6.5 | -0.3493 | 0.00674 | -0.0463 | -51.8249
-6 | -0.2957 | 0.00664 | -0.0454 | -44.5331
-5.5 | -0.2415 | 0.00651 | -0.0446 | -37.0968
-5 | -0.1876 | 0.00643 | -0.0438 | -29.1757
-4.5 | -0.1328 | 0.00632 | -0.0431 | -21.0127
-4 | -0.0785 | 0.00625 | -0.0424 | -12.56
-3.5 | -0.0236 | 0.00616 | -0.0418 | -3.8312
-3 | 0.0312 | 0.00611 | -0.0411 | 5.1064
-2.5 | 0.0861 | 0.00606 | -0.0405 | 14.2079
-2 | 0.1412 | 0.006 | -0.04 | 23.5333
-1.5 | 0.1958 | 0.00598 | -0.0394 | 32.7425
-1 | 0.2513 | 0.00593 | -0.0389 | 42.3777
-0.5 | 0.3056 | 0.00594 | -0.0383 | 51.4478
0 | 0.3609 | 0.00591 | -0.0379 | 61.066
0.5 | 0.4154 | 0.00592 | -0.0373 | 70.1689
1 | 0.4699 | 0.00592 | -0.0367 | 79.375
1.5 | 0.5245 | 0.00592 | -0.0362 | 88.598
2 | 0.5777 | 0.00594 | -0.0354 | 97.2559
2.5 | 0.6311 | 0.00588 | -0.0347 | 107.3299
3 | 0.671 | 0.00541 | -0.0314 | 124.0296
3.5 | 0.7202 | 0.00527 | -0.0299 | 136.6603
4 | 0.7683 | 0.00526 | -0.0281 | 146.0646
4.5 | 0.818 | 0.00523 | -0.0267 | 156.4054
5 | 0.8641 | 0.00525 | -0.0246 | 164.5905
5.5 | 0.91 | 0.00523 | -0.0223 | 173.9962
6 | 0.9531 | 0.0053 | -0.0195 | 179.8302
6.5 | 1.0018 | 0.00543 | -0.018 | 184.4936
7 | 1.0481 | 0.00564 | -0.0161 | 185.8333
7.5 | 1.1095 | 0.00587 | -0.0175 | 189.0119
8 | 1.1841 | 0.00626 | -0.0221 | 189.1534
8.5 | 1.2483 | 0.00667 | -0.0244 | 187.1514
9 | 1.3124 | 0.00714 | -0.0268 | 183.8095
9.5 | 1.3709 | 0.00758 | -0.028 | 180.8575
10 | 1.4153 | 0.00806 | -0.0261 | 175.5955
10.5 | 1.4617 | 0.00859 | -0.0249 | 170.163
11 | 1.5114 | 0.00926 | -0.0247 | 163.2181
11.5 | 1.5608 | 0.00988 | -0.0244 | 157.9757
12.5 | 1.652 | 0.0114 | -0.023 | 144.9123
13 | 1.6777 | 0.01218 | -0.0185 | 137.7422
13.5 | 1.6972 | 0.01311 | -0.0131 | 129.4584
14 | 1.718 | 0.01412 | -0.0084 | 121.6714
14.5 | 1.7394 | 0.01537 | -0.0044 | 113.1685
15 | 1.7595 | 0.01689 | -0.0008 | 104.1741
15.5 | 1.7772 | 0.01874 | 0.0024 | 94.8346
16 | 1.7949 | 0.02078 | 0.0051 | 86.3763
16.5 | 1.8105 | 0.02319 | 0.0074 | 78.0724
17 | 1.8176 | 0.02647 | 0.0095 | 68.6664
17.5 | 1.8287 | 0.02973 | 0.0108 | 61.5103
18 | 1.8261 | 0.03447 | 0.0119 | 52.9765
18.5 | 1.8215 | 0.0397 | 0.0124 | 45.8816
19 | 1.8085 | 0.04606 | 0.0123 | 39.264
19.5 | 1.7966 | 0.05253 | 0.0118 | 34.2014
20 | 1.7777 | 0.05999 | 0.0108 | 29.6333

## 131. Re 16M Mach 0.10 (1)
BIGFOIL.COM POLAR EXPORT
NACA45016
NACA45016 |  |  |  | Cl Max: | 1.9 | at alpha= | 17 | deg
JavaFoil+Calcfoil stall+Eppler ext transition |  |  |  | L/D Max: | 148.818 | at alpha= | 7 | deg
Re: | 16000000 |  |  | Cd Min: | 0.00796 | at alpha= | 6 | deg
Mach: | 0.1 |  |  | Cl=0 at alpha= | -3.1936 | deg
|  |  |  | @ Cl=0.1, Cd= | 0.0094219
|  |  |  | @ Cl=0.4, Cd= | 0.0087594
|  |  |  | @ Cl=0.6, Cd= | 0.0089145
alpha (deg) | Cl | Cd | Cm | Cl/Cd
-18.5 | -0.908 | 0.11898 | -0.02 | -7.635
-18 | -0.913 | 0.11221 | -0.02 | -8.134
-17.5 | -0.915 | 0.10549 | -0.021 | -8.671
-17 | -0.915 | 0.09914 | -0.021 | -9.225
-16.5 | -0.913 | 0.09294 | -0.021 | -9.819
-16 | -0.908 | 0.08702 | -0.022 | -10.437
-15.5 | -0.903 | 0.08001 | -0.022 | -11.29
-15 | -0.898 | 0.07213 | -0.023 | -12.446
-14.5 | -0.896 | 0.06122 | -0.025 | -14.63
-14 | -0.954 | 0.02524 | -0.029 | -37.785
-13.5 | -0.972 | 0.01532 | -0.031 | -63.438
-13 | -0.964 | 0.01262 | -0.032 | -76.356
-12.5 | -0.943 | 0.01153 | -0.033 | -81.847
-12 | -0.915 | 0.01099 | -0.033 | -83.196
-11.5 | -0.881 | 0.01054 | -0.033 | -83.592
-11 | -0.844 | 0.00905 | -0.034 | -93.313
-10.5 | -0.803 | 0.00921 | -0.034 | -87.238
-10 | -0.76 | 0.00947 | -0.034 | -80.233
-9.5 | -0.714 | 0.0098 | -0.034 | -72.82
-9 | -0.666 | 0.00952 | -0.035 | -69.936
-8.5 | -0.615 | 0.00926 | -0.035 | -66.462
-8 | -0.563 | 0.00967 | -0.035 | -58.215
-7.5 | -0.509 | 0.00939 | -0.035 | -54.227
-7 | -0.454 | 0.00922 | -0.036 | -49.243
-6.5 | -0.397 | 0.00975 | -0.036 | -40.754
-6 | -0.339 | 0.00952 | -0.036 | -35.637
-5.5 | -0.281 | 0.00943 | -0.036 | -29.769
-5 | -0.221 | 0.00926 | -0.037 | -23.871
-4.5 | -0.161 | 0.00918 | -0.037 | -17.491
-4 | -0.1 | 0.00905 | -0.037 | -11.005
-3.5 | -0.038 | 0.00901 | -0.037 | -4.24
-3 | 0.024 | 0.00951 | -0.038 | 2.481
-2.5 | 0.086 | 0.00944 | -0.038 | 9.074
-2 | 0.148 | 0.00936 | -0.038 | 15.802
-1.5 | 0.21 | 0.00882 | -0.039 | 23.844
-1 | 0.273 | 0.00885 | -0.039 | 30.812
-0.5 | 0.335 | 0.00886 | -0.039 | 37.748
0 | 0.396 | 0.00876 | -0.04 | 45.24
0.5 | 0.458 | 0.00875 | -0.04 | 52.386
1 | 0.52 | 0.00888 | -0.04 | 58.553
1.5 | 0.581 | 0.00889 | -0.04 | 65.365
2 | 0.643 | 0.00897 | -0.041 | 71.618
2.5 | 0.704 | 0.00802 | -0.041 | 87.794
3 | 0.765 | 0.00817 | -0.041 | 93.607
3.5 | 0.825 | 0.00836 | -0.042 | 98.716
4 | 0.886 | 0.00798 | -0.042 | 110.974
4.5 | 0.946 | 0.00822 | -0.042 | 115.044
5 | 1.006 | 0.00843 | -0.043 | 119.262
5.5 | 1.065 | 0.00816 | -0.043 | 130.559
6 | 1.124 | 0.00796 | -0.043 | 141.18
6.5 | 1.182 | 0.00846 | -0.044 | 139.71
7 | 1.24 | 0.00833 | -0.044 | 148.818
7.5 | 1.297 | 0.00956 | -0.044 | 135.709
8 | 1.353 | 0.01021 | -0.045 | 132.517
8.5 | 1.408 | 0.01061 | -0.045 | 132.708
9 | 1.461 | 0.01108 | -0.045 | 131.818
9.5 | 1.513 | 0.0117 | -0.045 | 129.307
10 | 1.561 | 0.01236 | -0.046 | 126.299
10.5 | 1.607 | 0.01315 | -0.046 | 122.21
11 | 1.65 | 0.0141 | -0.046 | 117.045
11.5 | 1.689 | 0.0152 | -0.046 | 111.11
12 | 1.726 | 0.01645 | -0.046 | 104.925
12.5 | 1.758 | 0.01786 | -0.046 | 98.432
13 | 1.788 | 0.01944 | -0.046 | 92.009
13.5 | 1.814 | 0.02123 | -0.046 | 85.436
14 | 1.837 | 0.02316 | -0.046 | 79.309
14.5 | 1.857 | 0.02538 | -0.046 | 73.147
15 | 1.873 | 0.02783 | -0.046 | 67.287
15.5 | 1.884 | 0.0305 | -0.047 | 61.793
16 | 1.893 | 0.03342 | -0.047 | 56.637
16.5 | 1.898 | 0.0366 | -0.047 | 51.867
17 | 1.9 | 0.03997 | -0.047 | 47.542
17.5 | 1.899 | 0.04369 | -0.047 | 43.467
18 | 1.893 | 0.04764 | -0.047 | 39.733
18.5 | 1.883 | 0.05183 | -0.047 | 36.333
19 | 1.87 | 0.0562 | -0.047 | 33.275
19.5 | 1.854 | 0.06071 | -0.047 | 30.541
20 | 1.835 | 0.06563 | -0.047 | 27.964

## 132. Re 16M Mach 0.10 (2)
BIGFOIL.COM POLAR EXPORT
NACA45016
NACA45016 |  |  |  | Cl Max: | 1.8229 | at alpha= | 17.5 | deg
XFOIL ncrit=9 |  |  |  | L/D Max: | 189.144 | at alpha= | 8 | deg
Re: | 16000000 |  |  | Cd Min: | 0.06555 | at alpha= | 20 | deg
Mach: | 0.1 |  |  | Cl=0 at alpha= | -3.2849 | deg
|  |  |  | @ Cl=0.1, Cd= | 0.0060556
|  |  |  | @ Cl=0.4, Cd= | 0.0059267
|  |  |  | @ Cl=0.6, Cd= | 0.0058432
alpha (deg) | Cl | Cd | Cm | Cl/Cd
-20 | -1.7092 | 0.01787 | -0.0814 | -95.6463
-19.5 | -1.686 | 0.01688 | -0.0766 | -99.8815
-19 | -1.6518 | 0.01589 | -0.0735 | -103.9522
-18.5 | -1.6046 | 0.01497 | -0.0726 | -107.1877
-18 | -1.554 | 0.01421 | -0.072 | -109.3596
-17.5 | -1.5007 | 0.01351 | -0.0717 | -111.0807
-17 | -1.4588 | 0.01291 | -0.069 | -112.9977
-16.5 | -1.3958 | 0.01226 | -0.0704 | -113.8499
-16 | -1.306 | 0.0115 | -0.0773 | -113.5652
-15.5 | -1.1807 | 0.01049 | -0.0918 | -112.5548
-15 | -1.156 | 0.01022 | -0.0852 | -113.1115
-14.5 | -1.1289 | 0.00996 | -0.0791 | -113.3434
-14 | -1.0912 | 0.00972 | -0.075 | -112.2634
-13.5 | -1.0482 | 0.00946 | -0.0719 | -110.8034
-13 | -1.0036 | 0.00922 | -0.0691 | -108.8503
-12.5 | -0.9592 | 0.00896 | -0.0664 | -107.0536
-12 | -0.9133 | 0.00867 | -0.0639 | -105.3403
-11.5 | -0.8662 | 0.00845 | -0.0616 | -102.5089
-11 | -0.8177 | 0.00825 | -0.0595 | -99.1152
-10.5 | -0.7678 | 0.00807 | -0.0577 | -95.1425
-10 | -0.7182 | 0.0079 | -0.0559 | -90.9114
-9.5 | -0.6676 | 0.00768 | -0.0542 | -86.9271
-9 | -0.6164 | 0.00751 | -0.0527 | -82.0772
-8.5 | -0.5639 | 0.00737 | -0.0515 | -76.5129
-8 | -0.5119 | 0.0072 | -0.0501 | -71.0972
-7.5 | -0.459 | 0.00704 | -0.0489 | -65.1989
-7 | -0.4052 | 0.00692 | -0.0479 | -58.5549
-6.5 | -0.3515 | 0.00677 | -0.0469 | -51.9202
-6 | -0.2976 | 0.00666 | -0.0459 | -44.6847
-5.5 | -0.2429 | 0.00653 | -0.0451 | -37.1975
-5 | -0.1888 | 0.00644 | -0.0442 | -29.3168
-4.5 | -0.1335 | 0.00633 | -0.0435 | -21.09
-4 | -0.079 | 0.00627 | -0.0427 | -12.5997
-3.5 | -0.0237 | 0.00617 | -0.0421 | -3.8412
-3 | 0.0314 | 0.00612 | -0.0414 | 5.1307
-2.5 | 0.0867 | 0.00607 | -0.0408 | 14.2834
-2 | 0.142 | 0.00601 | -0.0402 | 23.6273
-1.5 | 0.197 | 0.00599 | -0.0396 | 32.8881
-1 | 0.2528 | 0.00594 | -0.0391 | 42.5589
-0.5 | 0.3074 | 0.00595 | -0.0384 | 51.6639
0 | 0.3631 | 0.00592 | -0.038 | 61.3345
0.5 | 0.4179 | 0.00593 | -0.0374 | 70.4722
1 | 0.4728 | 0.00593 | -0.0368 | 79.7302
1.5 | 0.5275 | 0.00593 | -0.0362 | 88.9545
2 | 0.5811 | 0.00595 | -0.0355 | 97.6639
3 | 0.6749 | 0.00542 | -0.0313 | 124.5203
3.5 | 0.7244 | 0.00529 | -0.0297 | 136.9376
4 | 0.7725 | 0.00527 | -0.0279 | 146.5844
4.5 | 0.8226 | 0.00524 | -0.0265 | 156.9847
5 | 0.8688 | 0.00526 | -0.0243 | 165.1711
5.5 | 0.915 | 0.00525 | -0.022 | 174.2857
6 | 0.958 | 0.00533 | -0.019 | 179.7373
6.5 | 1.0068 | 0.00545 | -0.0174 | 184.7339
7 | 1.0538 | 0.00566 | -0.0155 | 186.1837
7.5 | 1.1174 | 0.00591 | -0.0173 | 189.0694
8 | 1.1935 | 0.00631 | -0.0221 | 189.1442
8.5 | 1.2576 | 0.00671 | -0.0242 | 187.4218
9 | 1.3219 | 0.00719 | -0.0265 | 183.8526
9.5 | 1.3804 | 0.00765 | -0.0275 | 180.4444
10 | 1.4191 | 0.00812 | -0.0242 | 174.766
10.5 | 1.471 | 0.00866 | -0.024 | 169.8614
11 | 1.5211 | 0.00935 | -0.0237 | 162.6845
11.5 | 1.5706 | 0.01 | -0.0233 | 157.06
12 | 1.6176 | 0.01074 | -0.0226 | 150.6145
12.5 | 1.6612 | 0.0116 | -0.0216 | 143.2069
13 | 1.683 | 0.0124 | -0.0161 | 135.7258
13.5 | 1.7022 | 0.0134 | -0.0107 | 127.0299
14 | 1.722 | 0.01453 | -0.0059 | 118.5134
14.5 | 1.7444 | 0.01587 | -0.0021 | 109.9181
15 | 1.7627 | 0.01757 | 0.0016 | 100.3244
15.5 | 1.7794 | 0.01961 | 0.0048 | 90.7394
16 | 1.795 | 0.02195 | 0.0075 | 81.7768
16.5 | 1.8097 | 0.02459 | 0.0096 | 73.595
17 | 1.8139 | 0.02833 | 0.0115 | 64.0275
17.5 | 1.8229 | 0.03196 | 0.0126 | 57.0369
18 | 1.8168 | 0.03726 | 0.0134 | 48.7601
18.5 | 1.8089 | 0.043 | 0.0137 | 42.0674
19 | 1.7886 | 0.05031 | 0.0133 | 35.5516
19.5 | 1.7714 | 0.05759 | 0.0124 | 30.7588
20 | 1.7492 | 0.06555 | 0.0111 | 26.685

## 133. Re 16M Mach 0.25 (1)
BIGFOIL.COM POLAR EXPORT
NACA45016
NACA45016 |  |  |  | Cl Max: | 1.84 | at alpha= | 15 | deg
JavaFoil+Calcfoil stall+Eppler ext transition |  |  |  | L/D Max: | 147.147 | at alpha= | 6 | deg
Re: | 16000000 |  |  | Cd Min: | 0.00783 | at alpha= | 6 | deg
Mach: | 0.25 |  |  | Cl=0 at alpha= | -3.1905 | deg
|  |  |  | @ Cl=0.1, Cd= | 0.0091188
|  |  |  | @ Cl=0.4, Cd= | 0.0089133
|  |  |  | @ Cl=0.6, Cd= | 0.00917
alpha (deg) | Cl | Cd | Cm | Cl/Cd
-17 | -0.73 | 0.11553 | -0.02 | -6.32
-16.5 | -0.75 | 0.10821 | -0.02 | -6.928
-16 | -0.766 | 0.10123 | -0.02 | -7.563
-15.5 | -0.778 | 0.09487 | -0.021 | -8.197
-15 | -0.786 | 0.08832 | -0.021 | -8.9
-14.5 | -0.791 | 0.08214 | -0.022 | -9.623
-14 | -0.791 | 0.07606 | -0.022 | -10.401
-13.5 | -0.789 | 0.0694 | -0.023 | -11.367
-13 | -0.786 | 0.061 | -0.024 | -12.884
-12.5 | -0.841 | 0.02571 | -0.03 | -32.724
-12 | -0.874 | 0.01333 | -0.033 | -65.535
-11.5 | -0.86 | 0.01165 | -0.034 | -73.802
-11 | -0.833 | 0.01094 | -0.034 | -76.11
-10.5 | -0.799 | 0.01043 | -0.035 | -76.544
-10 | -0.76 | 0.00943 | -0.035 | -80.592
-9.5 | -0.717 | 0.00968 | -0.035 | -74.106
-9 | -0.672 | 0.00934 | -0.035 | -71.88
-8.5 | -0.623 | 0.00963 | -0.036 | -64.675
-8 | -0.572 | 0.00936 | -0.036 | -61.11
-7.5 | -0.519 | 0.00975 | -0.036 | -53.159
-7 | -0.463 | 0.0095 | -0.037 | -48.744
-6.5 | -0.406 | 0.00932 | -0.037 | -43.534
-6 | -0.347 | 0.00914 | -0.037 | -37.96
-5.5 | -0.287 | 0.00962 | -0.037 | -29.859
-5 | -0.226 | 0.00949 | -0.038 | -23.863
-4.5 | -0.165 | 0.00938 | -0.038 | -17.551
-4 | -0.102 | 0.00927 | -0.038 | -11.028
-3.5 | -0.039 | 0.00918 | -0.039 | -4.273
-3 | 0.024 | 0.00914 | -0.039 | 2.649
-2.5 | 0.088 | 0.00913 | -0.039 | 9.634
-2 | 0.152 | 0.00907 | -0.039 | 16.748
-1.5 | 0.216 | 0.00898 | -0.04 | 24.057
-1 | 0.28 | 0.00907 | -0.04 | 30.87
-0.5 | 0.344 | 0.00902 | -0.04 | 38.099
0 | 0.407 | 0.0089 | -0.041 | 45.762
0.5 | 0.471 | 0.00902 | -0.041 | 52.144
1 | 0.534 | 0.00908 | -0.041 | 58.801
1.5 | 0.597 | 0.00917 | -0.042 | 65.063
2 | 0.66 | 0.00917 | -0.042 | 71.974
2.5 | 0.723 | 0.00821 | -0.042 | 88.012
3 | 0.785 | 0.00787 | -0.043 | 99.763
3.5 | 0.847 | 0.00807 | -0.043 | 105.032
4 | 0.909 | 0.00822 | -0.043 | 110.52
4.5 | 0.97 | 0.008 | -0.044 | 121.376
5 | 1.032 | 0.00821 | -0.044 | 125.651
5.5 | 1.092 | 0.00801 | -0.044 | 136.316
6 | 1.152 | 0.00783 | -0.044 | 147.147
6.5 | 1.211 | 0.00905 | -0.045 | 133.839
7 | 1.27 | 0.00961 | -0.045 | 132.143
7.5 | 1.328 | 0.01003 | -0.045 | 132.304
8 | 1.383 | 0.01071 | -0.046 | 129.142
8.5 | 1.439 | 0.01124 | -0.046 | 128.045
9 | 1.492 | 0.0118 | -0.046 | 126.449
9.5 | 1.543 | 0.01252 | -0.046 | 123.241
10 | 1.59 | 0.01341 | -0.047 | 118.581
10.5 | 1.634 | 0.01444 | -0.047 | 113.125
11 | 1.673 | 0.01567 | -0.047 | 106.758
11.5 | 1.709 | 0.01712 | -0.047 | 99.767
12 | 1.74 | 0.0188 | -0.047 | 92.559
12.5 | 1.767 | 0.02068 | -0.047 | 85.448
13 | 1.791 | 0.02282 | -0.047 | 78.496
13.5 | 1.81 | 0.0252 | -0.047 | 71.831
14 | 1.824 | 0.02783 | -0.047 | 65.547
14.5 | 1.835 | 0.03078 | -0.047 | 59.622
15 | 1.84 | 0.03395 | -0.047 | 54.192
15.5 | 1.839 | 0.03753 | -0.047 | 49.007
16 | 1.834 | 0.04132 | -0.047 | 44.371
16.5 | 1.823 | 0.04542 | -0.047 | 40.139
17 | 1.807 | 0.0499 | -0.047 | 36.223
17.5 | 1.787 | 0.05465 | -0.047 | 32.693
18 | 1.758 | 0.05982 | -0.047 | 29.391
18.5 | 1.723 | 0.06517 | -0.047 | 26.442
19 | 1.683 | 0.07093 | -0.047 | 23.731
19.5 | 1.637 | 0.07736 | -0.047 | 21.165
20 | 1.587 | 0.08394 | -0.047 | 18.904

## 134. Re 16M Mach 0.25 (2)
BIGFOIL.COM POLAR EXPORT
NACA45016
NACA45016 |  |  |  | Cl Max: | 1.7866 | at alpha= | 16.5 | deg
XFOIL ncrit=9 |  |  |  | L/D Max: | 189.954 | at alpha= | 8 | deg
Re: | 16000000 |  |  | Cd Min: | 0.09268 | at alpha= | 20 | deg
Mach: | 0.25 |  |  | Cl=0 at alpha= | -3.2894 | deg
|  |  |  | @ Cl=0.1, Cd= | 0.0060947
|  |  |  | @ Cl=0.4, Cd= | 0.0059733
|  |  |  | @ Cl=0.6, Cd= | 0.006
alpha (deg) | Cl | Cd | Cm | Cl/Cd
-15 | -1.1864 | 0.01158 | -0.1063 | -102.4525
-14.5 | -1.1562 | 0.01114 | -0.0994 | -103.7882
-13.5 | -1.0893 | 0.01028 | -0.0866 | -105.963
-13 | -1.0452 | 0.0099 | -0.0822 | -105.5758
-12.5 | -0.9988 | 0.00959 | -0.0782 | -104.1502
-12 | -0.9496 | 0.0093 | -0.0749 | -102.1075
-11.5 | -0.9001 | 0.00902 | -0.0716 | -99.7894
-11 | -0.8504 | 0.00872 | -0.0684 | -97.5229
-10.5 | -0.799 | 0.00844 | -0.0657 | -94.6682
-10 | -0.7466 | 0.00821 | -0.0631 | -90.9379
-9.5 | -0.6927 | 0.00802 | -0.0609 | -86.3716
-9 | -0.64 | 0.00779 | -0.0586 | -82.1566
-8.5 | -0.5858 | 0.00757 | -0.0566 | -77.3844
-8 | -0.5306 | 0.00741 | -0.0549 | -71.6059
-7.5 | -0.4753 | 0.00721 | -0.0533 | -65.9223
-7 | -0.42 | 0.00705 | -0.0517 | -59.5745
-6.5 | -0.3634 | 0.00691 | -0.0504 | -52.5904
-6 | -0.3078 | 0.00675 | -0.049 | -45.6
-5.5 | -0.2509 | 0.00663 | -0.0479 | -37.8431
-5 | -0.1949 | 0.00651 | -0.0467 | -29.9386
-4.5 | -0.1376 | 0.00641 | -0.0457 | -21.4665
-4 | -0.0815 | 0.00632 | -0.0446 | -12.8956
-3.5 | -0.0238 | 0.00623 | -0.0439 | -3.8202
-3 | 0.0327 | 0.00618 | -0.0429 | 5.2913
-2.5 | 0.09 | 0.0061 | -0.0422 | 14.7541
-2 | 0.1467 | 0.00607 | -0.0413 | 24.168
-1.5 | 0.2039 | 0.00603 | -0.0406 | 33.8143
-1 | 0.2613 | 0.00599 | -0.04 | 43.6227
-0.5 | 0.3176 | 0.00599 | -0.0392 | 53.0217
0 | 0.3752 | 0.00596 | -0.0386 | 62.953
0.5 | 0.4313 | 0.00599 | -0.0378 | 72.0033
1 | 0.4885 | 0.00598 | -0.0372 | 81.689
1.5 | 0.544 | 0.00601 | -0.0363 | 90.5158
2 | 0.6002 | 0.006 | -0.0355 | 100.0333
2.5 | 0.6554 | 0.00598 | -0.0345 | 109.5987
3 | 0.6962 | 0.0055 | -0.0308 | 126.5818
3.5 | 0.7468 | 0.00537 | -0.0289 | 139.0689
4 | 0.796 | 0.00536 | -0.0268 | 148.5075
4.5 | 0.8475 | 0.00533 | -0.025 | 159.0056
5 | 0.8944 | 0.00536 | -0.0224 | 166.8657
5.5 | 0.9416 | 0.00535 | -0.0197 | 176
6 | 0.984 | 0.00545 | -0.016 | 180.5505
6.5 | 1.0322 | 0.00555 | -0.0135 | 185.982
7 | 1.0852 | 0.00579 | -0.0122 | 187.4266
7.5 | 1.1635 | 0.00613 | -0.0164 | 189.8042
8 | 1.2442 | 0.00655 | -0.0212 | 189.9542
8.5 | 1.3098 | 0.00694 | -0.0227 | 188.732
9 | 1.3747 | 0.00746 | -0.0241 | 184.2761
9.5 | 1.4244 | 0.00794 | -0.0223 | 179.3955
10 | 1.469 | 0.00849 | -0.0195 | 173.0271
10.5 | 1.5238 | 0.00912 | -0.0191 | 167.0833
11 | 1.5752 | 0.00989 | -0.0182 | 159.272
11.5 | 1.6238 | 0.01074 | -0.0169 | 151.1918
12 | 1.6701 | 0.01169 | -0.0154 | 142.8657
12.5 | 1.6893 | 0.01282 | -0.0092 | 131.7707
13 | 1.7085 | 0.01403 | -0.0033 | 121.7748
13.5 | 1.727 | 0.0155 | 0.002 | 111.4194
14 | 1.7448 | 0.01739 | 0.0064 | 100.3335
14.5 | 1.7617 | 0.01964 | 0.0101 | 89.6996
15 | 1.7752 | 0.02242 | 0.0133 | 79.1793
15.5 | 1.7813 | 0.02606 | 0.0159 | 68.3538
16 | 1.7827 | 0.03048 | 0.0178 | 58.4875
16.5 | 1.7866 | 0.03505 | 0.0189 | 50.9729
17 | 1.7742 | 0.04132 | 0.0195 | 42.938
17.5 | 1.7587 | 0.04823 | 0.0194 | 36.4649
18 | 1.7332 | 0.05629 | 0.0187 | 30.7905
18.5 | 1.7011 | 0.06531 | 0.0174 | 26.0465
19 | 1.6753 | 0.07394 | 0.0156 | 22.6576
19.5 | 1.6347 | 0.08446 | 0.013 | 19.3547
20 | 1.6158 | 0.09268 | 0.0107 | 17.4342

## 135. Re 16M Mach 0.50 (1)
BIGFOIL.COM POLAR EXPORT
NACA45016
NACA45016 |  |  |  | Cl Max: | 1.661 | at alpha= | 11 | deg
JavaFoil+Calcfoil stall+Eppler ext transition |  |  |  | L/D Max: | 126.131 | at alpha= | 3.5 | deg
Re: | 16000000 |  |  | Cd Min: | 0.00745 | at alpha= | 3.5 | deg
Mach: | 0.5 |  |  | Cl=0 at alpha= | -3.1901 | deg
|  |  |  | @ Cl=0.1, Cd= | 0.0088766
|  |  |  | @ Cl=0.4, Cd= | 0.008697
|  |  |  | @ Cl=0.6, Cd= | 0.0089091
alpha (deg) | Cl | Cd | Cm | Cl/Cd
-20 | -0.935 | 0.17282 | -0.021 | -5.412
-19.5 | -0.909 | 0.15782 | -0.022 | -5.763
-19 | -0.878 | 0.18101 | -0.021 | -4.853
-18.5 | -0.853 | 0.15311 | -0.021 | -5.571
-18 | -0.827 | 0.13898 | -0.022 | -5.951
-17.5 | -0.797 | 0.15242 | -0.021 | -5.227
-17 | -0.77 | 0.13537 | -0.021 | -5.691
-16.5 | -0.745 | 0.11906 | -0.022 | -6.256
-16 | -0.714 | 0.12953 | -0.021 | -5.513
-15.5 | -0.688 | 0.11445 | -0.021 | -6.012
-15 | -0.662 | 0.10276 | -0.022 | -6.445
-14.5 | -0.632 | 0.10464 | -0.021 | -6.038
-14 | -0.607 | 0.09193 | -0.022 | -6.601
-13.5 | -0.582 | 0.08312 | -0.023 | -6.996
-13 | -0.553 | 0.07969 | -0.023 | -6.934
-12.5 | -0.53 | 0.06938 | -0.025 | -7.635
-12 | -0.495 | 0.07552 | -0.022 | -6.555
-11.5 | -0.473 | 0.06419 | -0.025 | -7.364
-11 | -0.44 | 0.06869 | -0.023 | -6.398
-10.5 | -0.417 | 0.05801 | -0.025 | -7.182
-10 | -0.385 | 0.06077 | -0.023 | -6.33
-9.5 | -0.356 | 0.0598 | -0.023 | -5.949
-9 | -0.327 | 0.05775 | -0.023 | -5.671
-8.5 | -0.413 | 0.05017 | -0.025 | -8.232
-8 | -0.522 | 0.01303 | -0.039 | -40.023
-7.5 | -0.52 | 0.01004 | -0.04 | -51.803
-7 | -0.482 | 0.00943 | -0.041 | -51.058
-6.5 | -0.431 | 0.00901 | -0.041 | -47.825
-6 | -0.374 | 0.00926 | -0.041 | -40.406
-5.5 | -0.313 | 0.00897 | -0.042 | -34.859
-5 | -0.248 | 0.00937 | -0.042 | -26.508
-4.5 | -0.182 | 0.00917 | -0.042 | -19.796
-4 | -0.113 | 0.00899 | -0.043 | -12.585
-3.5 | -0.044 | 0.00888 | -0.043 | -4.897
-3 | 0.027 | 0.00942 | -0.043 | 2.859
-2.5 | 0.098 | 0.00888 | -0.044 | 11.028
-2 | 0.169 | 0.00876 | -0.044 | 19.343
-1.5 | 0.241 | 0.00871 | -0.044 | 27.67
-1 | 0.312 | 0.00872 | -0.045 | 35.808
-0.5 | 0.383 | 0.0088 | -0.045 | 43.558
0 | 0.454 | 0.00837 | -0.045 | 54.234
0.5 | 0.524 | 0.0089 | -0.046 | 58.891
1 | 0.594 | 0.00894 | -0.046 | 66.5
1.5 | 0.664 | 0.00858 | -0.046 | 77.448
2 | 0.734 | 0.00865 | -0.047 | 84.871
2.5 | 0.803 | 0.00781 | -0.047 | 102.823
3 | 0.872 | 0.00764 | -0.048 | 114.111
3.5 | 0.94 | 0.00745 | -0.048 | 126.131
4 | 1.007 | 0.00898 | -0.048 | 112.195
4.5 | 1.074 | 0.00931 | -0.049 | 115.373
5 | 1.14 | 0.00965 | -0.049 | 118.08
5.5 | 1.204 | 0.01008 | -0.049 | 119.489
6 | 1.267 | 0.01061 | -0.049 | 119.419
6.5 | 1.328 | 0.01119 | -0.05 | 118.678
7 | 1.388 | 0.0119 | -0.05 | 116.614
7.5 | 1.444 | 0.0128 | -0.05 | 112.837
8 | 1.497 | 0.01409 | -0.05 | 106.19
8.5 | 1.545 | 0.01546 | -0.05 | 99.937
9 | 1.587 | 0.01722 | -0.05 | 92.163
9.5 | 1.622 | 0.01961 | -0.05 | 82.734
10 | 1.647 | 0.02287 | -0.05 | 72.001
10.5 | 1.66 | 0.02688 | -0.05 | 61.78
11 | 1.661 | 0.03173 | -0.049 | 52.343
11.5 | 1.643 | 0.03741 | -0.049 | 43.921
12 | 1.596 | 0.04412 | -0.048 | 36.17
12.5 | 1.485 | 0.05265 | -0.048 | 28.203
13 | 0.995 | 0.06406 | -0.047 | 15.525
13.5 | 1.019 | 0.07059 | -0.047 | 14.434
14 | 1.044 | 0.07607 | -0.047 | 13.73
14.5 | 1.055 | 0.09842 | -0.045 | 10.721
15 | 1.071 | 0.11689 | -0.044 | 9.166
15.5 | 1.078 | 0.14812 | -0.041 | 7.28
16 | 1.102 | 0.16433 | -0.041 | 6.703

## 136. Re 16M Mach 0.50 (2)
BIGFOIL.COM POLAR EXPORT
NACA45016
NACA45016 |  |  |  | Cl Max: | 1.8168 | at alpha= | 12 | deg
XFOIL ncrit=9 |  |  |  | L/D Max: | 187.767 | at alpha= | 7.5 | deg
Re: | 16000000 |  |  | Cd Min: | 0.10896 | at alpha= | 17 | deg
Mach: | 0.5 |  |  | Cl=0 at alpha= | -3.3014 | deg
|  |  |  | @ Cl=0.1, Cd= | 0.0063736
|  |  |  | @ Cl=0.4, Cd= | 0.0062317
|  |  |  | @ Cl=0.6, Cd= | 0.0062871
alpha (deg) | Cl | Cd | Cm | Cl/Cd
-14.5 | -0.4769 | 0.09844 | -0.0894 | -4.8446
-14 | -0.4862 | 0.08448 | -0.1062 | -5.7552
-13.5 | -0.5015 | 0.07206 | -0.1205 | -6.9595
-13 | -0.523 | 0.06049 | -0.1325 | -8.6461
-12.5 | -0.5436 | 0.04716 | -0.1481 | -11.5267
-12 | -0.5649 | 0.03874 | -0.1542 | -14.5818
-11.5 | -0.5991 | 0.03242 | -0.1531 | -18.4793
-11 | -0.6367 | 0.02741 | -0.1463 | -23.2287
-10.5 | -0.6802 | 0.02275 | -0.1349 | -29.8989
-10 | -0.7261 | 0.01867 | -0.1197 | -38.8913
-9.5 | -0.752 | 0.01392 | -0.1065 | -54.023
-9 | -0.7394 | 0.01044 | -0.0954 | -70.8238
-8.5 | -0.6854 | 0.0091 | -0.0879 | -75.3187
-8 | -0.6199 | 0.00851 | -0.0822 | -72.8437
-7.5 | -0.5541 | 0.0081 | -0.0771 | -68.4074
-7 | -0.4872 | 0.00778 | -0.0728 | -62.6221
-6.5 | -0.42 | 0.00754 | -0.069 | -55.7029
-6 | -0.3544 | 0.00729 | -0.0653 | -48.6145
-5.5 | -0.2879 | 0.0071 | -0.0622 | -40.5493
-5 | -0.222 | 0.00691 | -0.0593 | -32.1274
-4.5 | -0.1566 | 0.00677 | -0.0567 | -23.1315
-4 | -0.0911 | 0.00663 | -0.0543 | -13.7406
-3.5 | -0.0261 | 0.00655 | -0.0521 | -3.9847
-3 | 0.0396 | 0.00643 | -0.0502 | 6.1586
-2.5 | 0.1039 | 0.00637 | -0.0483 | 16.3108
-2 | 0.1693 | 0.0063 | -0.0466 | 26.873
-1.5 | 0.2337 | 0.00626 | -0.0449 | 37.3323
-1 | 0.2983 | 0.00624 | -0.0434 | 47.8045
-0.5 | 0.3629 | 0.00622 | -0.0419 | 58.3441
0 | 0.4266 | 0.00624 | -0.0403 | 68.3654
0.5 | 0.4914 | 0.00623 | -0.0389 | 78.8764
1 | 0.5544 | 0.00628 | -0.0372 | 88.2803
1.5 | 0.6184 | 0.00629 | -0.0356 | 98.3148
2 | 0.6802 | 0.00636 | -0.0336 | 106.9497
2.5 | 0.7425 | 0.00637 | -0.0317 | 116.562
3 | 0.7978 | 0.00623 | -0.0283 | 128.0578
3.5 | 0.8403 | 0.00584 | -0.0225 | 143.887
4 | 0.893 | 0.00578 | -0.0185 | 154.4983
4.5 | 0.9371 | 0.00582 | -0.0125 | 161.0137
5 | 0.9838 | 0.00583 | -0.007 | 168.7479
6 | 1.0627 | 0.00595 | 0.0071 | 178.605
7.5 | 1.3707 | 0.0073 | -0.0081 | 187.7671
8 | 1.4498 | 0.00786 | -0.008 | 184.4529
9 | 1.5709 | 0.00917 | -0.0009 | 171.3086
9.5 | 1.6401 | 0.00999 | 0.0011 | 164.1742
10 | 1.7022 | 0.01114 | 0.0038 | 152.8007
10.5 | 1.7577 | 0.01267 | 0.007 | 138.7293
11 | 1.7895 | 0.01455 | 0.0132 | 122.9897
11.5 | 1.8079 | 0.01698 | 0.0202 | 106.4723
12 | 1.8168 | 0.02029 | 0.0264 | 89.5416
12.5 | 1.8118 | 0.02502 | 0.0314 | 72.4141
13 | 1.7987 | 0.03098 | 0.0345 | 58.06
13.5 | 1.7653 | 0.03874 | 0.0363 | 45.5679
14 | 1.7114 | 0.04824 | 0.0367 | 35.4768
14.5 | 1.6575 | 0.05807 | 0.0361 | 28.5431
15 | 1.597 | 0.06886 | 0.0342 | 23.192
15.5 | 1.5458 | 0.07945 | 0.0316 | 19.4563
16.5 | 1.4816 | 0.0986 | 0.0259 | 15.0264
17 | 1.4466 | 0.10896 | 0.0219 | 13.2764

## 137. Re 18M Mach 0.00 (1)
BIGFOIL.COM POLAR EXPORT
NACA45016
NACA45016 |  |  |  | Cl Max: | 1.916 | at alpha= | 17.5 | deg
JavaFoil+Calcfoil stall+Eppler ext transition |  |  |  | L/D Max: | 149.56 | at alpha= | 7 | deg
Re: | 18000000 |  |  | Cd Min: | 0.0079 | at alpha= | 2.5 | deg
Mach: | 0 |  |  | Cl=0 at alpha= | -3.1885 | deg
|  |  |  | @ Cl=0.1, Cd= | 0.0092903
|  |  |  | @ Cl=0.4, Cd= | 0.0086281
|  |  |  | @ Cl=0.6, Cd= | 0.0093107
alpha (deg) | Cl | Cd | Cm | Cl/Cd
-19 | -0.935 | 0.12205 | -0.02 | -7.662
-18.5 | -0.939 | 0.11521 | -0.02 | -8.153
-18 | -0.941 | 0.10848 | -0.021 | -8.674
-17.5 | -0.94 | 0.10187 | -0.021 | -9.231
-17 | -0.938 | 0.09536 | -0.021 | -9.838
-16.5 | -0.934 | 0.08896 | -0.022 | -10.5
-16 | -0.929 | 0.08223 | -0.022 | -11.295
-15.5 | -0.923 | 0.07472 | -0.023 | -12.352
-15 | -0.924 | 0.06204 | -0.025 | -14.891
-14.5 | -0.972 | 0.02935 | -0.029 | -33.121
-14 | -0.994 | 0.01699 | -0.031 | -58.499
-13.5 | -0.992 | 0.01321 | -0.032 | -75.063
-13 | -0.974 | 0.01188 | -0.032 | -82.023
-12.5 | -0.949 | 0.01114 | -0.033 | -85.209
-12 | -0.918 | 0.01063 | -0.033 | -86.347
-11.5 | -0.883 | 0.01023 | -0.033 | -86.364
-11 | -0.845 | 0.00928 | -0.033 | -91.027
-10.5 | -0.803 | 0.00953 | -0.034 | -84.266
-10 | -0.759 | 0.00923 | -0.034 | -82.23
-9.5 | -0.713 | 0.00951 | -0.034 | -74.923
-9 | -0.664 | 0.00925 | -0.034 | -71.803
-8.5 | -0.614 | 0.00965 | -0.035 | -63.568
-8 | -0.561 | 0.00943 | -0.035 | -59.518
-7.5 | -0.508 | 0.0092 | -0.035 | -55.155
-7 | -0.452 | 0.00905 | -0.035 | -50.003
-6.5 | -0.396 | 0.00952 | -0.036 | -41.587
-6 | -0.338 | 0.0094 | -0.036 | -35.945
-5.5 | -0.279 | 0.00925 | -0.036 | -30.197
-5 | -0.22 | 0.00906 | -0.036 | -24.275
-4.5 | -0.16 | 0.00899 | -0.037 | -17.79
-4 | -0.099 | 0.00891 | -0.037 | -11.123
-3.5 | -0.038 | 0.00947 | -0.037 | -4.017
-3 | 0.023 | 0.00935 | -0.038 | 2.509
-2.5 | 0.085 | 0.0093 | -0.038 | 9.171
-2 | 0.147 | 0.00926 | -0.038 | 15.893
-1.5 | 0.209 | 0.00918 | -0.038 | 22.795
-1 | 0.271 | 0.0087 | -0.039 | 31.176
-0.5 | 0.333 | 0.00872 | -0.039 | 38.185
0 | 0.394 | 0.00863 | -0.039 | 45.721
0.5 | 0.456 | 0.00861 | -0.04 | 52.931
1 | 0.517 | 0.00934 | -0.04 | 55.392
1.5 | 0.579 | 0.00929 | -0.04 | 62.248
2 | 0.64 | 0.00935 | -0.041 | 68.416
2.5 | 0.7 | 0.0079 | -0.041 | 88.671
3 | 0.761 | 0.00805 | -0.041 | 94.564
3.5 | 0.821 | 0.00823 | -0.042 | 99.807
4 | 0.882 | 0.00842 | -0.042 | 104.753
4.5 | 0.942 | 0.00809 | -0.042 | 116.418
5 | 1.001 | 0.00835 | -0.042 | 119.864
5.5 | 1.06 | 0.00806 | -0.043 | 131.604
6 | 1.119 | 0.00833 | -0.043 | 134.367
6.5 | 1.177 | 0.00838 | -0.043 | 140.53
7 | 1.235 | 0.00825 | -0.044 | 149.56
7.5 | 1.291 | 0.00944 | -0.044 | 136.749
8 | 1.347 | 0.01016 | -0.044 | 132.667
8.5 | 1.402 | 0.01054 | -0.045 | 132.988
9 | 1.456 | 0.01099 | -0.045 | 132.411
9.5 | 1.507 | 0.01159 | -0.045 | 130.045
10 | 1.556 | 0.01222 | -0.045 | 127.372
10.5 | 1.602 | 0.01295 | -0.046 | 123.748
11 | 1.646 | 0.01383 | -0.046 | 119.016
11.5 | 1.686 | 0.01483 | -0.046 | 113.719
12 | 1.723 | 0.01595 | -0.046 | 108.069
12.5 | 1.757 | 0.01721 | -0.046 | 102.105
13 | 1.789 | 0.01862 | -0.046 | 96.045
13.5 | 1.816 | 0.02023 | -0.046 | 89.751
14 | 1.84 | 0.02198 | -0.046 | 83.704
14.5 | 1.862 | 0.02401 | -0.046 | 77.546
15 | 1.879 | 0.02621 | -0.046 | 71.696
15.5 | 1.893 | 0.02871 | -0.047 | 65.924
16 | 1.903 | 0.03139 | -0.047 | 60.639
16.5 | 1.911 | 0.03431 | -0.047 | 55.693
17 | 1.915 | 0.03746 | -0.047 | 51.121
17.5 | 1.916 | 0.04095 | -0.047 | 46.799
18 | 1.913 | 0.04461 | -0.047 | 42.88
18.5 | 1.906 | 0.04853 | -0.047 | 39.276
19 | 1.896 | 0.05263 | -0.047 | 36.029
19.5 | 1.884 | 0.05691 | -0.047 | 33.103
20 | 1.868 | 0.06157 | -0.047 | 30.345

## 138. Re 18M Mach 0.00 (2)
BIGFOIL.COM POLAR EXPORT
NACA45016
NACA45016 |  |  |  | Cl Max: | 1.2446 | at alpha= | 8.5 | deg
XFOIL ncrit=9 |  |  |  | L/D Max: | 189.759 | at alpha= | 7.5 | deg
Re: | 18000000 |  |  | Cd Min: | 0.01643 | at alpha= | -20 | deg
Mach: | 0 |  |  | Cl=0 at alpha= | -3.2816 | deg
|  |  |  | @ Cl=0.1, Cd= | 0.0059449
|  |  |  | @ Cl=0.4, Cd= | 0.0058415
|  |  |  | @ Cl=0.6, Cd= | 0.0057704
alpha (deg) | Cl | Cd | Cm | Cl/Cd
-20 | -1.7159 | 0.01643 | -0.0732 | -104.437
-19.5 | -1.683 | 0.01562 | -0.0701 | -107.7465
-19 | -1.6373 | 0.01474 | -0.0693 | -111.0787
-18.5 | -1.5891 | 0.01398 | -0.0688 | -113.6695
-18 | -1.538 | 0.01334 | -0.0685 | -115.2924
-17.5 | -1.4844 | 0.01272 | -0.0686 | -116.6981
-17 | -1.4456 | 0.0122 | -0.0655 | -118.4918
-16.5 | -1.3609 | 0.01154 | -0.0719 | -117.9289
-16 | -1.218 | 0.01053 | -0.0906 | -115.6695
-15.5 | -1.1922 | 0.01024 | -0.0846 | -116.4258
-15 | -1.1655 | 0.00996 | -0.0787 | -117.0181
-14.5 | -1.1323 | 0.0097 | -0.074 | -116.732
-14 | -1.091 | 0.00945 | -0.0709 | -115.4497
-13.5 | -1.0471 | 0.0092 | -0.0683 | -113.8152
-13 | -1.0019 | 0.00897 | -0.0659 | -111.6945
-12.5 | -0.957 | 0.00873 | -0.0635 | -109.622
-12 | -0.9109 | 0.00847 | -0.0613 | -107.5443
-11.5 | -0.864 | 0.00825 | -0.0592 | -104.7273
-11 | -0.8156 | 0.00807 | -0.0573 | -101.0657
-10.5 | -0.7658 | 0.0079 | -0.0557 | -96.9367
-10 | -0.7161 | 0.00773 | -0.0541 | -92.6391
-9.5 | -0.6658 | 0.00753 | -0.0526 | -88.4197
-9 | -0.6147 | 0.00736 | -0.0513 | -83.519
-8.5 | -0.5625 | 0.00723 | -0.0501 | -77.8008
-8 | -0.5104 | 0.00707 | -0.0489 | -72.1924
-7.5 | -0.4575 | 0.0069 | -0.0479 | -66.3043
-7 | -0.404 | 0.00678 | -0.047 | -59.587
-6.5 | -0.3505 | 0.00665 | -0.046 | -52.7068
-6 | -0.2967 | 0.00652 | -0.0452 | -45.5061
-5.5 | -0.2425 | 0.00642 | -0.0444 | -37.7726
-5 | -0.1883 | 0.00631 | -0.0437 | -29.8415
-4.5 | -0.1335 | 0.00623 | -0.043 | -21.4286
-4 | -0.0791 | 0.00615 | -0.0423 | -12.8618
-3.5 | -0.0238 | 0.00606 | -0.0417 | -3.9274
-3 | 0.0307 | 0.00603 | -0.0411 | 5.0912
-2.5 | 0.086 | 0.00595 | -0.0406 | 14.4538
-2 | 0.1406 | 0.00593 | -0.0399 | 23.7099
-1.5 | 0.196 | 0.00588 | -0.0394 | 33.3333
-1 | 0.2512 | 0.00585 | -0.0389 | 42.9402
-0.5 | 0.3059 | 0.00584 | -0.0384 | 52.3801
0 | 0.3612 | 0.00582 | -0.0379 | 62.0619
0.5 | 0.4154 | 0.00585 | -0.0373 | 71.0085
1 | 0.4708 | 0.00583 | -0.0369 | 80.7547
1.5 | 0.5246 | 0.00586 | -0.0362 | 89.5222
2 | 0.5791 | 0.00585 | -0.0357 | 98.9915
3.5 | 0.7235 | 0.0053 | -0.0305 | 136.5094
4 | 0.7719 | 0.00525 | -0.0288 | 147.0286
4.5 | 0.8216 | 0.00523 | -0.0275 | 157.0937
5 | 0.8685 | 0.00524 | -0.0255 | 165.7443
5.5 | 0.9141 | 0.00523 | -0.0232 | 174.7801
6 | 0.9578 | 0.00527 | -0.0206 | 181.7457
6.5 | 1.005 | 0.00541 | -0.0187 | 185.7671
7 | 1.0512 | 0.00556 | -0.0167 | 189.0647
7.5 | 1.1006 | 0.0058 | -0.0155 | 189.7586
8 | 1.1704 | 0.00617 | -0.019 | 189.6921
8.5 | 1.2446 | 0.00659 | -0.0236 | 188.8619

## 139. Re 18M Mach 0.10 (1)
BIGFOIL.COM POLAR EXPORT
NACA45016
NACA45016 |  |  |  | Cl Max: | 1.904 | at alpha= | 17 | deg
JavaFoil+Calcfoil stall+Eppler ext transition |  |  |  | L/D Max: | 149.257 | at alpha= | 7 | deg
Re: | 18000000 |  |  | Cd Min: | 0.00793 | at alpha= | 2.5 | deg
Mach: | 0.1 |  |  | Cl=0 at alpha= | -3.1936 | deg
|  |  |  | @ Cl=0.1, Cd= | 0.0092755
|  |  |  | @ Cl=0.4, Cd= | 0.0086832
|  |  |  | @ Cl=0.6, Cd= | 0.0093768
alpha (deg) | Cl | Cd | Cm | Cl/Cd
-18.5 | -0.909 | 0.11837 | -0.02 | -7.678
-18 | -0.913 | 0.11154 | -0.02 | -8.187
-17.5 | -0.915 | 0.10489 | -0.021 | -8.725
-17 | -0.915 | 0.09817 | -0.021 | -9.325
-16.5 | -0.914 | 0.09188 | -0.022 | -9.943
-16 | -0.91 | 0.08587 | -0.022 | -10.592
-15.5 | -0.904 | 0.07916 | -0.023 | -11.423
-15 | -0.901 | 0.0701 | -0.024 | -12.846
-14.5 | -0.927 | 0.04426 | -0.027 | -20.947
-14 | -0.965 | 0.02188 | -0.03 | -44.105
-13.5 | -0.975 | 0.01475 | -0.031 | -66.101
-13 | -0.965 | 0.01243 | -0.032 | -77.642
-12.5 | -0.944 | 0.01143 | -0.033 | -82.573
-12 | -0.915 | 0.01082 | -0.033 | -84.556
-11.5 | -0.882 | 0.01038 | -0.033 | -84.903
-11 | -0.845 | 0.00892 | -0.034 | -94.65
-10.5 | -0.804 | 0.00909 | -0.034 | -88.406
-10 | -0.76 | 0.00931 | -0.034 | -81.628
-9.5 | -0.714 | 0.00963 | -0.034 | -74.125
-9 | -0.666 | 0.00936 | -0.035 | -71.091
-8.5 | -0.615 | 0.00975 | -0.035 | -63.087
-8 | -0.563 | 0.00953 | -0.035 | -59.111
-7.5 | -0.509 | 0.0093 | -0.035 | -54.798
-7 | -0.454 | 0.0091 | -0.036 | -49.922
-6.5 | -0.397 | 0.00964 | -0.036 | -41.229
-6 | -0.339 | 0.00939 | -0.036 | -36.13
-5.5 | -0.281 | 0.00927 | -0.036 | -30.266
-5 | -0.221 | 0.00916 | -0.037 | -24.109
-4.5 | -0.161 | 0.00908 | -0.037 | -17.679
-4 | -0.1 | 0.00892 | -0.037 | -11.167
-3.5 | -0.038 | 0.00954 | -0.037 | -4.005
-3 | 0.024 | 0.00934 | -0.038 | 2.524
-2.5 | 0.086 | 0.00928 | -0.038 | 9.228
-2 | 0.148 | 0.00926 | -0.038 | 15.985
-1.5 | 0.21 | 0.00874 | -0.039 | 24.08
-1 | 0.273 | 0.0087 | -0.039 | 31.314
-0.5 | 0.335 | 0.00871 | -0.039 | 38.432
0 | 0.396 | 0.00868 | -0.04 | 45.672
0.5 | 0.458 | 0.00873 | -0.04 | 52.472
1 | 0.52 | 0.00879 | -0.04 | 59.12
1.5 | 0.581 | 0.00934 | -0.04 | 62.227
2 | 0.643 | 0.00946 | -0.041 | 67.926
2.5 | 0.704 | 0.00793 | -0.041 | 88.765
3 | 0.765 | 0.00808 | -0.041 | 94.607
3.5 | 0.825 | 0.00831 | -0.042 | 99.299
4 | 0.886 | 0.00796 | -0.042 | 111.34
4.5 | 0.946 | 0.00817 | -0.042 | 115.856
5 | 1.006 | 0.00841 | -0.043 | 119.53
5.5 | 1.065 | 0.00815 | -0.043 | 130.741
6 | 1.124 | 0.00793 | -0.043 | 141.655
6.5 | 1.182 | 0.00844 | -0.044 | 140.045
7 | 1.24 | 0.00831 | -0.044 | 149.257
7.5 | 1.297 | 0.00954 | -0.044 | 135.985
8 | 1.353 | 0.01024 | -0.045 | 132.077
8.5 | 1.408 | 0.01064 | -0.045 | 132.284
9 | 1.461 | 0.01111 | -0.045 | 131.536
9.5 | 1.513 | 0.01173 | -0.045 | 128.952
10 | 1.562 | 0.01239 | -0.046 | 126.09
10.5 | 1.608 | 0.01315 | -0.046 | 122.271
11 | 1.651 | 0.01406 | -0.046 | 117.381
11.5 | 1.69 | 0.01512 | -0.046 | 111.82
12 | 1.727 | 0.0163 | -0.046 | 105.967
12.5 | 1.76 | 0.01764 | -0.046 | 99.806
13 | 1.79 | 0.01912 | -0.046 | 93.637
13.5 | 1.817 | 0.02081 | -0.046 | 87.284
14 | 1.84 | 0.02269 | -0.047 | 81.064
14.5 | 1.86 | 0.0248 | -0.047 | 74.982
15 | 1.876 | 0.02716 | -0.047 | 69.056
15.5 | 1.888 | 0.02973 | -0.047 | 63.495
16 | 1.896 | 0.03258 | -0.047 | 58.194
16.5 | 1.901 | 0.03565 | -0.047 | 53.337
17 | 1.904 | 0.03896 | -0.047 | 48.863
17.5 | 1.902 | 0.04261 | -0.047 | 44.642
18 | 1.896 | 0.04644 | -0.047 | 40.832
18.5 | 1.886 | 0.05057 | -0.047 | 37.3
19 | 1.873 | 0.05477 | -0.047 | 34.203
19.5 | 1.857 | 0.05935 | -0.047 | 31.29
20 | 1.838 | 0.06422 | -0.047 | 28.62

## 140. Re 18M Mach 0.10 (2)
BIGFOIL.COM POLAR EXPORT
NACA45016
NACA45016 |  |  |  | Cl Max: | 1.8332 | at alpha= | 18 | deg
XFOIL ncrit=9 |  |  |  | L/D Max: | 190 | at alpha= | 8 | deg
Re: | 18000000 |  |  | Cd Min: | 0.06369 | at alpha= | 20 | deg
Mach: | 0.1 |  |  | Cl=0 at alpha= | -3.2819 | deg
|  |  |  | @ Cl=0.1, Cd= | 0.0059527
|  |  |  | @ Cl=0.4, Cd= | 0.0058502
|  |  |  | @ Cl=0.6, Cd= | 0.005794
alpha (deg) | Cl | Cd | Cm | Cl/Cd
-20 | -1.7188 | 0.01748 | -0.0803 | -98.3295
-19.5 | -1.6947 | 0.01653 | -0.0755 | -102.5227
-19 | -1.6498 | 0.0155 | -0.0744 | -106.4387
-18.5 | -1.6032 | 0.01456 | -0.0734 | -110.1099
-18 | -1.5526 | 0.01382 | -0.0727 | -112.3444
-17.5 | -1.4988 | 0.0131 | -0.0725 | -114.4122
-17 | -1.4603 | 0.01253 | -0.0691 | -116.5443
-16.5 | -1.3777 | 0.01183 | -0.0744 | -116.4582
-16 | -1.2308 | 0.01084 | -0.0932 | -113.5424
-15.5 | -1.1971 | 0.01048 | -0.0886 | -114.2271
-15 | -1.1699 | 0.01018 | -0.0826 | -114.9214
-14 | -1.099 | 0.00959 | -0.0736 | -114.5985
-13.5 | -1.0551 | 0.00932 | -0.0707 | -113.2082
-13 | -1.0096 | 0.00907 | -0.0681 | -111.312
-12.5 | -0.9639 | 0.00885 | -0.0655 | -108.9153
-12 | -0.9173 | 0.00858 | -0.0631 | -106.9114
-11.5 | -0.8702 | 0.00834 | -0.0608 | -104.3405
-11 | -0.8217 | 0.00813 | -0.0588 | -101.0701
-10.5 | -0.7715 | 0.00795 | -0.0571 | -97.044
-10 | -0.7211 | 0.0078 | -0.0554 | -92.4487
-9.5 | -0.6703 | 0.00759 | -0.0538 | -88.3136
-9 | -0.6189 | 0.0074 | -0.0523 | -83.6351
-8.5 | -0.5664 | 0.00726 | -0.051 | -78.0165
-8 | -0.5138 | 0.00711 | -0.0497 | -72.2644
-7.5 | -0.4605 | 0.00692 | -0.0486 | -66.5462
-7 | -0.4067 | 0.0068 | -0.0476 | -59.8088
-6.5 | -0.3527 | 0.00668 | -0.0467 | -52.7994
-6 | -0.2985 | 0.00654 | -0.0457 | -45.6422
-5.5 | -0.2439 | 0.00644 | -0.0449 | -37.8727
-5 | -0.1894 | 0.00632 | -0.0441 | -29.9684
-4.5 | -0.1343 | 0.00624 | -0.0434 | -21.5224
-4 | -0.0795 | 0.00616 | -0.0426 | -12.9058
-3.5 | -0.0239 | 0.00607 | -0.042 | -3.9374
-3 | 0.0309 | 0.00604 | -0.0413 | 5.1159
-2.5 | 0.0866 | 0.00596 | -0.0408 | 14.5302
-2 | 0.1414 | 0.00593 | -0.0401 | 23.8449
-1.5 | 0.1973 | 0.00589 | -0.0396 | 33.4975
-1 | 0.2527 | 0.00586 | -0.0391 | 43.1229
-0.5 | 0.3078 | 0.00585 | -0.0385 | 52.6154
0 | 0.3634 | 0.00583 | -0.038 | 62.3328
0.5 | 0.4179 | 0.00586 | -0.0374 | 71.314
1 | 0.4737 | 0.00584 | -0.037 | 81.113
1.5 | 0.5277 | 0.00587 | -0.0363 | 89.8978
2 | 0.5826 | 0.00586 | -0.0357 | 99.4198
3.5 | 0.7276 | 0.00531 | -0.0304 | 137.0245
4 | 0.7763 | 0.00526 | -0.0287 | 147.5856
4.5 | 0.8262 | 0.00525 | -0.0272 | 157.3714
5 | 0.8733 | 0.00526 | -0.0252 | 166.0266
5.5 | 0.919 | 0.00525 | -0.0228 | 175.0476
6 | 0.9629 | 0.00529 | -0.0201 | 182.0227
6.5 | 1.0098 | 0.00543 | -0.0181 | 185.9669
7 | 1.0565 | 0.00558 | -0.016 | 189.3369
7.5 | 1.1075 | 0.00583 | -0.0151 | 189.9657
8 | 1.1799 | 0.00621 | -0.019 | 190
8.5 | 1.254 | 0.00663 | -0.0234 | 189.1403
9 | 1.3169 | 0.00706 | -0.0253 | 186.5297
9.5 | 1.3785 | 0.00752 | -0.027 | 183.3112
10 | 1.429 | 0.00801 | -0.0263 | 178.402
10.5 | 1.4666 | 0.0086 | -0.0231 | 170.5349
11 | 1.5173 | 0.00923 | -0.0228 | 164.3879
11.5 | 1.567 | 0.00986 | -0.0224 | 158.9249
12 | 1.6125 | 0.01067 | -0.0215 | 151.1246
12.5 | 1.6579 | 0.01143 | -0.0207 | 145.0481
13 | 1.6882 | 0.01226 | -0.017 | 137.6998
13.5 | 1.7065 | 0.01327 | -0.0114 | 128.5983
14 | 1.7262 | 0.01435 | -0.0064 | 120.2927
14.5 | 1.7499 | 0.01558 | -0.0027 | 112.3171
15 | 1.7684 | 0.01724 | 0.001 | 102.5754
15.5 | 1.788 | 0.01908 | 0.0041 | 93.7107
16 | 1.8037 | 0.02136 | 0.0069 | 84.4429
16.5 | 1.8158 | 0.02413 | 0.0092 | 75.2507
17 | 1.8252 | 0.0274 | 0.0111 | 66.6131
17.5 | 1.831 | 0.03123 | 0.0124 | 58.6295
18 | 1.8332 | 0.03569 | 0.0132 | 51.3645
18.5 | 1.8187 | 0.04203 | 0.0136 | 43.2715
19 | 1.8067 | 0.0484 | 0.0134 | 37.3285
19.5 | 1.7902 | 0.05548 | 0.0127 | 32.2675
20 | 1.7651 | 0.06369 | 0.0115 | 27.7139

## 141. Re 18M Mach 0.25 (1)
BIGFOIL.COM POLAR EXPORT
NACA45016
NACA45016 |  |  |  | Cl Max: | 1.843 | at alpha= | 15 | deg
JavaFoil+Calcfoil stall+Eppler ext transition |  |  |  | L/D Max: | 149.315 | at alpha= | 6.5 | deg
Re: | 18000000 |  |  | Cd Min: | 0.00781 | at alpha= | 6 | deg
Mach: | 0.25 |  |  | Cl=0 at alpha= | -3.1905 | deg
|  |  |  | @ Cl=0.1, Cd= | 0.0094194
|  |  |  | @ Cl=0.4, Cd= | 0.0088833
|  |  |  | @ Cl=0.6, Cd= | 0.0090805
alpha (deg) | Cl | Cd | Cm | Cl/Cd
-17 | -0.73 | 0.11503 | -0.02 | -6.349
-16.5 | -0.75 | 0.10762 | -0.02 | -6.969
-16 | -0.766 | 0.10059 | -0.021 | -7.615
-15.5 | -0.778 | 0.09397 | -0.021 | -8.282
-15 | -0.787 | 0.08766 | -0.021 | -8.973
-14.5 | -0.791 | 0.08139 | -0.022 | -9.721
-14 | -0.792 | 0.07523 | -0.023 | -10.527
-13.5 | -0.79 | 0.0684 | -0.023 | -11.552
-13 | -0.789 | 0.05912 | -0.025 | -13.34
-12.5 | -0.855 | 0.02149 | -0.031 | -39.801
-12 | -0.876 | 0.01296 | -0.033 | -67.589
-11.5 | -0.861 | 0.01139 | -0.034 | -75.549
-11 | -0.833 | 0.01077 | -0.034 | -77.365
-10.5 | -0.799 | 0.01028 | -0.035 | -77.689
-10 | -0.76 | 0.0093 | -0.035 | -81.672
-9.5 | -0.717 | 0.00948 | -0.035 | -75.705
-9 | -0.672 | 0.00975 | -0.035 | -68.882
-8.5 | -0.623 | 0.00947 | -0.036 | -65.823
-8 | -0.572 | 0.0092 | -0.036 | -62.14
-7.5 | -0.519 | 0.00961 | -0.036 | -53.983
-7 | -0.463 | 0.0093 | -0.037 | -49.784
-6.5 | -0.406 | 0.00919 | -0.037 | -44.154
-6 | -0.347 | 0.00971 | -0.037 | -35.74
-5.5 | -0.287 | 0.00948 | -0.037 | -30.301
-5 | -0.226 | 0.00939 | -0.038 | -24.114
-4.5 | -0.165 | 0.00923 | -0.038 | -17.845
-4 | -0.102 | 0.00913 | -0.038 | -11.194
-3.5 | -0.039 | 0.00908 | -0.039 | -4.318
-3 | 0.024 | 0.00964 | -0.039 | 2.513
-2.5 | 0.088 | 0.00953 | -0.039 | 9.229
-2 | 0.152 | 0.00894 | -0.039 | 17.002
-1.5 | 0.216 | 0.00894 | -0.04 | 24.183
-1 | 0.28 | 0.0089 | -0.04 | 31.453
-0.5 | 0.344 | 0.00891 | -0.04 | 38.56
0 | 0.407 | 0.00888 | -0.041 | 45.839
0.5 | 0.471 | 0.00887 | -0.041 | 53.063
1 | 0.534 | 0.009 | -0.041 | 59.282
1.5 | 0.597 | 0.00908 | -0.042 | 65.74
2 | 0.66 | 0.00909 | -0.042 | 72.567
2.5 | 0.723 | 0.00815 | -0.042 | 88.632
3 | 0.785 | 0.00839 | -0.043 | 93.517
3.5 | 0.847 | 0.008 | -0.043 | 105.858
4 | 0.909 | 0.0082 | -0.043 | 110.905
4.5 | 0.971 | 0.00796 | -0.044 | 121.991
5 | 1.032 | 0.00818 | -0.044 | 126.139
5.5 | 1.092 | 0.00797 | -0.044 | 137.018
6 | 1.152 | 0.00781 | -0.044 | 147.571
6.5 | 1.212 | 0.00811 | -0.045 | 149.315
7 | 1.27 | 0.00959 | -0.045 | 132.468
7.5 | 1.328 | 0.01 | -0.045 | 132.737
8 | 1.384 | 0.01072 | -0.046 | 129.095
8.5 | 1.439 | 0.01127 | -0.046 | 127.734
9 | 1.492 | 0.01184 | -0.046 | 126.105
9.5 | 1.543 | 0.01254 | -0.046 | 123.032
10 | 1.59 | 0.01342 | -0.047 | 118.502
10.5 | 1.634 | 0.01443 | -0.047 | 113.257
11 | 1.674 | 0.01561 | -0.047 | 107.262
11.5 | 1.71 | 0.01698 | -0.047 | 100.685
12 | 1.742 | 0.01857 | -0.047 | 93.774
12.5 | 1.77 | 0.02037 | -0.047 | 86.883
13 | 1.794 | 0.02239 | -0.047 | 80.108
13.5 | 1.812 | 0.02466 | -0.047 | 73.496
14 | 1.827 | 0.02724 | -0.047 | 67.074
14.5 | 1.838 | 0.03004 | -0.047 | 61.177
15 | 1.843 | 0.03317 | -0.047 | 55.561
15.5 | 1.842 | 0.03664 | -0.047 | 50.274
16 | 1.837 | 0.04033 | -0.047 | 45.547
16.5 | 1.826 | 0.04438 | -0.047 | 41.147
17 | 1.81 | 0.04879 | -0.047 | 37.102
17.5 | 1.789 | 0.05351 | -0.047 | 33.442
18 | 1.761 | 0.05844 | -0.047 | 30.131
18.5 | 1.726 | 0.06383 | -0.047 | 27.038
19 | 1.685 | 0.06967 | -0.047 | 24.191
19.5 | 1.639 | 0.07594 | -0.047 | 21.587
20 | 1.589 | 0.08252 | -0.047 | 19.252

## 142. Re 18M Mach 0.25 (2)
BIGFOIL.COM POLAR EXPORT
NACA45016
NACA45016 |  |  |  | Cl Max: | 1.7965 | at alpha= | 16.5 | deg
XFOIL ncrit=9 |  |  |  | L/D Max: | 191.667 | at alpha= | 7.5 | deg
Re: | 18000000 |  |  | Cd Min: | 0.09098 | at alpha= | 20 | deg
Mach: | 0.25 |  |  | Cl=0 at alpha= | -3.2853 | deg
|  |  |  | @ Cl=0.1, Cd= | 0.0059964
|  |  |  | @ Cl=0.4, Cd= | 0.00589
|  |  |  | @ Cl=0.6, Cd= | 0.0059206
alpha (deg) | Cl | Cd | Cm | Cl/Cd
-20 | -1.7087 | 0.02626 | -0.1168 | -65.0685
-19.5 | -1.6984 | 0.02361 | -0.1123 | -71.9356
-19 | -1.6872 | 0.02138 | -0.1067 | -78.9149
-18.5 | -1.6583 | 0.01951 | -0.1026 | -84.9974
-18 | -1.6119 | 0.01801 | -0.1002 | -89.5003
-17.5 | -1.5663 | 0.01642 | -0.0977 | -95.3898
-17 | -1.524 | 0.01523 | -0.0937 | -100.0657
-16.5 | -1.4645 | 0.01405 | -0.0925 | -104.2349
-16 | -1.3753 | 0.01301 | -0.0965 | -105.711
-15.5 | -1.2313 | 0.01179 | -0.1108 | -104.436
-15 | -1.2034 | 0.01142 | -0.1035 | -105.3765
-14.5 | -1.1687 | 0.01099 | -0.0974 | -106.3421
-14 | -1.1327 | 0.01061 | -0.0913 | -106.7578
-13.5 | -1.0973 | 0.01017 | -0.0853 | -107.8958
-13 | -1.0521 | 0.00975 | -0.0811 | -107.9077
-12.5 | -1.0051 | 0.00943 | -0.0772 | -106.5854
-12 | -0.9553 | 0.00913 | -0.0739 | -104.6331
-11.5 | -0.9049 | 0.00889 | -0.0708 | -101.7885
-11 | -0.8544 | 0.00862 | -0.0678 | -99.1183
-10.5 | -0.8027 | 0.00832 | -0.065 | -96.4784
-10 | -0.7504 | 0.00809 | -0.0625 | -92.7565
-9.5 | -0.6961 | 0.00788 | -0.0604 | -88.3376
-9 | -0.6421 | 0.00768 | -0.0583 | -83.6068
-8.5 | -0.588 | 0.00744 | -0.0563 | -79.0323
-8 | -0.5328 | 0.00728 | -0.0545 | -73.1868
-7.5 | -0.477 | 0.00711 | -0.053 | -67.0886
-7 | -0.4213 | 0.00692 | -0.0515 | -60.8815
-6.5 | -0.3652 | 0.0068 | -0.0501 | -53.7059
-6 | -0.3085 | 0.00664 | -0.0489 | -46.4608
-5.5 | -0.2524 | 0.00653 | -0.0476 | -38.6524
-5 | -0.1953 | 0.0064 | -0.0466 | -30.5156
-4.5 | -0.1388 | 0.00631 | -0.0455 | -21.9968
-4 | -0.0817 | 0.00621 | -0.0446 | -13.1562
-3.5 | -0.0243 | 0.00614 | -0.0438 | -3.9577
-3 | 0.0323 | 0.00608 | -0.0429 | 5.3125
-2.5 | 0.0898 | 0.006 | -0.0421 | 14.9667
-2 | 0.1465 | 0.00598 | -0.0413 | 24.4983
-1.5 | 0.2044 | 0.00593 | -0.0407 | 34.4688
-1 | 0.2611 | 0.00592 | -0.04 | 44.1047
-0.5 | 0.3184 | 0.00589 | -0.0393 | 54.0577
0 | 0.3753 | 0.00589 | -0.0386 | 63.7182
0.5 | 0.4319 | 0.00589 | -0.0379 | 73.3277
1 | 0.489 | 0.00589 | -0.0373 | 83.0221
1.5 | 0.5448 | 0.00594 | -0.0364 | 91.7172
2 | 0.6017 | 0.00592 | -0.0358 | 101.6385
2.5 | 0.6561 | 0.00595 | -0.0347 | 110.2689
3 | 0.701 | 0.00551 | -0.0318 | 127.2232
3.5 | 0.7499 | 0.0054 | -0.0296 | 138.8704
4 | 0.8005 | 0.00533 | -0.0277 | 150.1876
4.5 | 0.851 | 0.00536 | -0.0258 | 158.7687
5 | 0.8998 | 0.00534 | -0.0235 | 168.5019
5.5 | 0.9456 | 0.00537 | -0.0205 | 176.0894
6 | 0.9905 | 0.00539 | -0.0173 | 183.7662
6.5 | 1.0354 | 0.00556 | -0.0142 | 186.223
7 | 1.084 | 0.00569 | -0.0119 | 190.5097
7.5 | 1.15 | 0.006 | -0.0134 | 191.6667
8 | 1.2343 | 0.00644 | -0.019 | 191.6615
8.5 | 1.3046 | 0.00688 | -0.0216 | 189.6221
9 | 1.3704 | 0.00736 | -0.0231 | 186.1957
9.5 | 1.4271 | 0.00786 | -0.0228 | 181.5649
10 | 1.4664 | 0.00834 | -0.0189 | 175.8273
10.5 | 1.52 | 0.009 | -0.0182 | 168.8889
11 | 1.5702 | 0.0098 | -0.0171 | 160.2245
11.5 | 1.62 | 0.01059 | -0.016 | 152.9745
12 | 1.6643 | 0.01161 | -0.0142 | 143.3506
12.5 | 1.6951 | 0.01264 | -0.01 | 134.106
13 | 1.7165 | 0.01376 | -0.0044 | 124.7456
13.5 | 1.7317 | 0.01529 | 0.0015 | 113.257
14 | 1.7476 | 0.01722 | 0.0062 | 101.4866
14.5 | 1.7664 | 0.01935 | 0.0098 | 91.2868
15 | 1.7823 | 0.02194 | 0.0129 | 81.2352
15.5 | 1.7929 | 0.02519 | 0.0155 | 71.1751
16 | 1.7951 | 0.02949 | 0.0175 | 60.8715
16.5 | 1.7965 | 0.03417 | 0.0188 | 52.5754
17 | 1.7877 | 0.0401 | 0.0195 | 44.581
17.5 | 1.7738 | 0.04673 | 0.0196 | 37.9585
18 | 1.7484 | 0.05478 | 0.0189 | 31.9168
18.5 | 1.7155 | 0.0638 | 0.0177 | 26.8887
19.5 | 1.6529 | 0.0824 | 0.0136 | 20.0595
20 | 1.6308 | 0.09098 | 0.0113 | 17.9248

## 143. Re 18M Mach 0.50 (1)
BIGFOIL.COM POLAR EXPORT
NACA45016
NACA45016 |  |  |  | Cl Max: | 1.663 | at alpha= | 11 | deg
JavaFoil+Calcfoil stall+Eppler ext transition |  |  |  | L/D Max: | 126.789 | at alpha= | 3.5 | deg
Re: | 18000000 |  |  | Cd Min: | 0.00741 | at alpha= | 3.5 | deg
Mach: | 0.5 |  |  | Cl=0 at alpha= | -3.1901 | deg
|  |  |  | @ Cl=0.1, Cd= | 0.0091653
|  |  |  | @ Cl=0.4, Cd= | 0.008788
|  |  |  | @ Cl=0.6, Cd= | 0.0088186
alpha (deg) | Cl | Cd | Cm | Cl/Cd
-20 | -0.935 | 0.17559 | -0.021 | -5.327
-19.5 | -0.909 | 0.15969 | -0.022 | -5.695
-19 | -0.878 | 0.18538 | -0.021 | -4.738
-18.5 | -0.853 | 0.15572 | -0.021 | -5.477
-18 | -0.827 | 0.14208 | -0.022 | -5.821
-17.5 | -0.797 | 0.15647 | -0.021 | -5.091
-17 | -0.77 | 0.13862 | -0.021 | -5.558
-16.5 | -0.745 | 0.12174 | -0.022 | -6.117
-16 | -0.714 | 0.13465 | -0.021 | -5.303
-15.5 | -0.688 | 0.11827 | -0.021 | -5.816
-15 | -0.662 | 0.10632 | -0.022 | -6.224
-14.5 | -0.631 | 0.11087 | -0.021 | -5.694
-14 | -0.606 | 0.09662 | -0.022 | -6.269
-13.5 | -0.58 | 0.08712 | -0.023 | -6.656
-13 | -0.55 | 0.08547 | -0.022 | -6.44
-12.5 | -0.526 | 0.07588 | -0.023 | -6.926
-12 | -0.495 | 0.07648 | -0.022 | -6.471
-11.5 | -0.474 | 0.06293 | -0.025 | -7.526
-11 | -0.44 | 0.06779 | -0.023 | -6.49
-10.5 | -0.417 | 0.05688 | -0.026 | -7.339
-10 | -0.385 | 0.06055 | -0.024 | -6.354
-9.5 | -0.356 | 0.05915 | -0.023 | -6.019
-9 | -0.328 | 0.05718 | -0.023 | -5.731
-8.5 | -0.413 | 0.04985 | -0.025 | -8.29
-8 | -0.528 | 0.01189 | -0.039 | -44.404
-7.5 | -0.52 | 0.00986 | -0.04 | -52.766
-7 | -0.482 | 0.00927 | -0.041 | -51.959
-6.5 | -0.431 | 0.00943 | -0.041 | -45.716
-6 | -0.374 | 0.0091 | -0.041 | -41.107
-5.5 | -0.313 | 0.00886 | -0.042 | -35.283
-5 | -0.248 | 0.00917 | -0.042 | -27.083
-4.5 | -0.182 | 0.00904 | -0.042 | -20.075
-4 | -0.113 | 0.00887 | -0.043 | -12.749
-3.5 | -0.044 | 0.00877 | -0.043 | -4.963
-3 | 0.027 | 0.0093 | -0.043 | 2.896
-2.5 | 0.098 | 0.00918 | -0.044 | 10.668
-2 | 0.169 | 0.00866 | -0.044 | 19.57
-1.5 | 0.241 | 0.00861 | -0.044 | 28.012
-1 | 0.312 | 0.0086 | -0.045 | 36.299
-0.5 | 0.383 | 0.00863 | -0.045 | 44.392
0 | 0.454 | 0.00929 | -0.045 | 48.826
0.5 | 0.524 | 0.0088 | -0.046 | 59.557
1 | 0.594 | 0.00881 | -0.046 | 67.494
1.5 | 0.664 | 0.00891 | -0.046 | 74.584
2 | 0.734 | 0.00854 | -0.047 | 85.896
2.5 | 0.803 | 0.00778 | -0.047 | 103.288
3 | 0.872 | 0.00757 | -0.048 | 115.181
3.5 | 0.94 | 0.00741 | -0.048 | 126.789
4 | 1.007 | 0.00895 | -0.048 | 112.606
4.5 | 1.074 | 0.00925 | -0.049 | 116.172
5 | 1.14 | 0.00961 | -0.049 | 118.586
5.5 | 1.204 | 0.01007 | -0.049 | 119.58
6 | 1.267 | 0.01056 | -0.049 | 120.07
6.5 | 1.329 | 0.01116 | -0.05 | 119.061
7 | 1.388 | 0.0119 | -0.05 | 116.66
7.5 | 1.444 | 0.0128 | -0.05 | 112.831
8 | 1.497 | 0.0141 | -0.05 | 106.146
8.5 | 1.545 | 0.01544 | -0.05 | 100.056
9 | 1.588 | 0.01721 | -0.05 | 92.256
9.5 | 1.623 | 0.01955 | -0.05 | 83.021
10 | 1.648 | 0.02282 | -0.05 | 72.223
10.5 | 1.662 | 0.02667 | -0.05 | 62.298
11 | 1.663 | 0.03133 | -0.049 | 53.074
11.5 | 1.645 | 0.0368 | -0.049 | 44.704
12 | 1.598 | 0.04335 | -0.048 | 36.867
12.5 | 1.487 | 0.05166 | -0.048 | 28.786
13 | 0.996 | 0.0627 | -0.047 | 15.886
13.5 | 1.02 | 0.06903 | -0.047 | 14.783
14 | 1.04 | 0.08065 | -0.046 | 12.898
14.5 | 1.05 | 0.10468 | -0.045 | 10.027
15 | 1.066 | 0.12354 | -0.043 | 8.631
15.5 | 1.073 | 0.15703 | -0.04 | 6.836
16 | 1.101 | 0.16824 | -0.04 | 6.542

## 144. Re 18M Mach 0.50 (2)
BIGFOIL.COM POLAR EXPORT
NACA45016
NACA45016 |  |  |  | Cl Max: | 1.0728 | at alpha= | 6 | deg
XFOIL ncrit=9 |  |  |  | L/D Max: | 181.216 | at alpha= | 6 | deg
Re: | 18000000 |  |  | Cd Min: | 0.09376 | at alpha= | -14.5 | deg
Mach: | 0.5 |  |  | Cl=0 at alpha= | -3.2986 | deg
|  |  |  | @ Cl=0.1, Cd= | 0.0062635
|  |  |  | @ Cl=0.4, Cd= | 0.0061286
|  |  |  | @ Cl=0.6, Cd= | 0.0061907
alpha (deg) | Cl | Cd | Cm | Cl/Cd
-14.5 | -0.4792 | 0.09376 | -0.099 | -5.1109
-14 | -0.4968 | 0.08121 | -0.1123 | -6.1175
-13.5 | -0.5141 | 0.06971 | -0.1245 | -7.3748
-13 | -0.5336 | 0.05854 | -0.1359 | -9.1151
-12.5 | -0.5523 | 0.04571 | -0.1506 | -12.0827
-12 | -0.5777 | 0.03758 | -0.1556 | -15.3725
-11.5 | -0.6128 | 0.03152 | -0.1536 | -19.4416
-11 | -0.6504 | 0.02662 | -0.1461 | -24.4328
-10.5 | -0.6934 | 0.02206 | -0.1343 | -31.4325
-10 | -0.7384 | 0.01809 | -0.1189 | -40.8181
-9.5 | -0.762 | 0.01342 | -0.1057 | -56.7809
-9 | -0.7458 | 0.01008 | -0.0948 | -73.9881
-8.5 | -0.6899 | 0.00886 | -0.0873 | -77.8668
-8 | -0.6242 | 0.00832 | -0.0816 | -75.024
-7.5 | -0.5567 | 0.00793 | -0.0768 | -70.2018
-7 | -0.4901 | 0.00763 | -0.0724 | -64.2333
-6.5 | -0.4222 | 0.00738 | -0.0686 | -57.2087
-6 | -0.3564 | 0.00716 | -0.065 | -49.7765
-5.5 | -0.2893 | 0.00695 | -0.062 | -41.6259
-5 | -0.2235 | 0.00681 | -0.0591 | -32.8194
-4.5 | -0.1575 | 0.00664 | -0.0566 | -23.7199
-4 | -0.0923 | 0.00653 | -0.0541 | -14.1348
-3.5 | -0.0263 | 0.00642 | -0.0521 | -4.0966
-3 | 0.039 | 0.00632 | -0.0501 | 6.1709
-2.5 | 0.1038 | 0.00626 | -0.0482 | 16.5815
-2 | 0.1695 | 0.00619 | -0.0467 | 27.3829
-1.5 | 0.2337 | 0.00618 | -0.0449 | 37.8155
-1 | 0.299 | 0.00613 | -0.0435 | 48.7765
-0.5 | 0.363 | 0.00614 | -0.0419 | 59.1205
0 | 0.4279 | 0.00612 | -0.0405 | 69.9183
0.5 | 0.4919 | 0.00614 | -0.039 | 80.114
1 | 0.5557 | 0.00617 | -0.0374 | 90.0648
1.5 | 0.6198 | 0.0062 | -0.0359 | 99.9677
2 | 0.6818 | 0.00627 | -0.0339 | 108.74
2.5 | 0.7451 | 0.00628 | -0.0321 | 118.6465
3 | 0.8039 | 0.0063 | -0.0295 | 127.6032
3.5 | 0.8465 | 0.0058 | -0.0237 | 145.9483
4.5 | 0.9462 | 0.00577 | -0.0143 | 163.9861
5 | 0.9904 | 0.0058 | -0.0083 | 170.7586
5.5 | 1.0331 | 0.00589 | -0.0019 | 175.399
6 | 1.0728 | 0.00592 | 0.0052 | 181.2162

## 145. Re 20M Mach 0.00 (1)
BIGFOIL.COM POLAR EXPORT
NACA45016
NACA45016 |  |  |  | Cl Max: | 1.919 | at alpha= | 17.5 | deg
JavaFoil+Calcfoil stall+Eppler ext transition |  |  |  | L/D Max: | 149.914 | at alpha= | 7 | deg
Re: | 20000000 |  |  | Cd Min: | 0.008 | at alpha= | 3 | deg
Mach: | 0 |  |  | Cl=0 at alpha= | -3.1885 | deg
|  |  |  | @ Cl=0.1, Cd= | 0.0091455
|  |  |  | @ Cl=0.4, Cd= | 0.0085548
|  |  |  | @ Cl=0.6, Cd= | 0.0092182
alpha (deg) | Cl | Cd | Cm | Cl/Cd
-19 | -0.935 | 0.12154 | -0.02 | -7.696
-18.5 | -0.94 | 0.11471 | -0.02 | -8.191
-18 | -0.941 | 0.1079 | -0.021 | -8.724
-17.5 | -0.941 | 0.10123 | -0.021 | -9.294
-17 | -0.939 | 0.09456 | -0.021 | -9.929
-16.5 | -0.935 | 0.08791 | -0.022 | -10.639
-16 | -0.93 | 0.08096 | -0.023 | -11.492
-15.5 | -0.925 | 0.07294 | -0.023 | -12.687
-15 | -0.952 | 0.0467 | -0.027 | -20.377
-14.5 | -0.982 | 0.02585 | -0.029 | -37.995
-14 | -0.999 | 0.01593 | -0.031 | -62.732
-13.5 | -0.993 | 0.01301 | -0.032 | -76.337
-13 | -0.975 | 0.01179 | -0.032 | -82.676
-12.5 | -0.95 | 0.01102 | -0.033 | -86.181
-12 | -0.918 | 0.01049 | -0.033 | -87.529
-11.5 | -0.883 | 0.00902 | -0.033 | -97.909
-11 | -0.845 | 0.00916 | -0.033 | -92.235
-10.5 | -0.803 | 0.00941 | -0.034 | -85.376
-10 | -0.759 | 0.00912 | -0.034 | -83.262
-9.5 | -0.713 | 0.00939 | -0.034 | -75.873
-9 | -0.664 | 0.00917 | -0.034 | -72.449
-8.5 | -0.614 | 0.00951 | -0.035 | -64.511
-8 | -0.561 | 0.00934 | -0.035 | -60.122
-7.5 | -0.508 | 0.00908 | -0.035 | -55.906
-7 | -0.452 | 0.00964 | -0.035 | -46.923
-6.5 | -0.396 | 0.00946 | -0.036 | -41.825
-6 | -0.338 | 0.00922 | -0.036 | -36.652
-5.5 | -0.279 | 0.00911 | -0.036 | -30.651
-5 | -0.22 | 0.00901 | -0.036 | -24.404
-4.5 | -0.16 | 0.0089 | -0.037 | -17.95
-4 | -0.099 | 0.00947 | -0.037 | -10.469
-3.5 | -0.038 | 0.00935 | -0.037 | -4.064
-3 | 0.023 | 0.00927 | -0.038 | 2.533
-2.5 | 0.085 | 0.00916 | -0.038 | 9.302
-2 | 0.147 | 0.0091 | -0.038 | 16.174
-1.5 | 0.209 | 0.0091 | -0.038 | 23.002
-1 | 0.271 | 0.00913 | -0.039 | 29.707
-0.5 | 0.333 | 0.00916 | -0.039 | 36.338
0 | 0.394 | 0.00855 | -0.039 | 46.117
0.5 | 0.456 | 0.0086 | -0.04 | 53.01
1 | 0.517 | 0.00921 | -0.04 | 56.148
1.5 | 0.579 | 0.00917 | -0.04 | 63.088
2 | 0.64 | 0.00931 | -0.041 | 68.682
2.5 | 0.7 | 0.00931 | -0.041 | 75.233
3 | 0.761 | 0.008 | -0.041 | 95.115
3.5 | 0.822 | 0.00821 | -0.042 | 100.06
4 | 0.882 | 0.00837 | -0.042 | 105.32
4.5 | 0.942 | 0.00809 | -0.042 | 116.403
5 | 1.001 | 0.00832 | -0.042 | 120.337
5.5 | 1.06 | 0.00803 | -0.043 | 132.041
6 | 1.119 | 0.00832 | -0.043 | 134.519
6.5 | 1.177 | 0.00838 | -0.043 | 140.445
7 | 1.235 | 0.00824 | -0.044 | 149.914
7.5 | 1.292 | 0.00947 | -0.044 | 136.42
8 | 1.347 | 0.01017 | -0.044 | 132.483
8.5 | 1.402 | 0.01056 | -0.045 | 132.846
9 | 1.456 | 0.01101 | -0.045 | 132.207
9.5 | 1.507 | 0.01161 | -0.045 | 129.826
10 | 1.557 | 0.01223 | -0.045 | 127.287
10.5 | 1.603 | 0.01294 | -0.046 | 123.851
11 | 1.646 | 0.01379 | -0.046 | 119.407
11.5 | 1.687 | 0.01473 | -0.046 | 114.527
12 | 1.725 | 0.0158 | -0.046 | 109.137
12.5 | 1.759 | 0.017 | -0.046 | 103.454
13 | 1.79 | 0.01835 | -0.046 | 97.568
13.5 | 1.818 | 0.01988 | -0.046 | 91.437
14 | 1.842 | 0.02159 | -0.046 | 85.331
14.5 | 1.864 | 0.02351 | -0.047 | 79.282
15 | 1.882 | 0.02566 | -0.047 | 73.345
15.5 | 1.895 | 0.02807 | -0.047 | 67.524
16 | 1.906 | 0.03069 | -0.047 | 62.103
16.5 | 1.914 | 0.03351 | -0.047 | 57.101
17 | 1.918 | 0.03661 | -0.047 | 52.396
17.5 | 1.919 | 0.04004 | -0.047 | 47.929
18 | 1.916 | 0.04365 | -0.047 | 43.886
18.5 | 1.909 | 0.04736 | -0.047 | 40.309
19 | 1.899 | 0.05142 | -0.047 | 36.936
19.5 | 1.886 | 0.05574 | -0.047 | 33.843
20 | 1.871 | 0.06033 | -0.047 | 31.01

## 146. Re 20M Mach 0.00 (2)
BIGFOIL.COM POLAR EXPORT
NACA45016
NACA45016 |  |  |  | Cl Max: | 1.8499 | at alpha= | 18 | deg
XFOIL ncrit=9 |  |  |  | L/D Max: | 192.036 | at alpha= | 8 | deg
Re: | 20000000 |  |  | Cd Min: | 0.05658 | at alpha= | 20 | deg
Mach: | 0 |  |  | Cl=0 at alpha= | -3.2782 | deg
|  |  |  | @ Cl=0.1, Cd= | 0.0058695
|  |  |  | @ Cl=0.4, Cd= | 0.0057659
|  |  |  | @ Cl=0.6, Cd= | 0.0057723
alpha (deg) | Cl | Cd | Cm | Cl/Cd
-20 | -1.7237 | 0.01615 | -0.0721 | -106.7307
-19.5 | -1.6804 | 0.01531 | -0.071 | -109.7583
-19 | -1.6355 | 0.01442 | -0.0701 | -113.4189
-18.5 | -1.5881 | 0.01365 | -0.0694 | -116.3443
-18 | -1.5366 | 0.01302 | -0.0692 | -118.0184
-17.5 | -1.4984 | 0.01246 | -0.0661 | -120.2568
-17 | -1.4314 | 0.01183 | -0.0688 | -120.9975
-16.5 | -1.2895 | 0.01094 | -0.0871 | -117.8702
-16 | -1.2292 | 0.01049 | -0.0885 | -117.1783
-15.5 | -1.204 | 0.01019 | -0.0823 | -118.1551
-15 | -1.1765 | 0.00991 | -0.0765 | -118.7185
-14.5 | -1.1391 | 0.00958 | -0.0727 | -118.904
-14 | -1.0967 | 0.00933 | -0.0699 | -117.5456
-13.5 | -1.0529 | 0.00908 | -0.0673 | -115.9581
-13 | -1.0074 | 0.00886 | -0.0649 | -113.702
-12.5 | -0.9609 | 0.00863 | -0.0628 | -111.3441
-12 | -0.9144 | 0.00839 | -0.0606 | -108.9869
-11.5 | -0.8673 | 0.00817 | -0.0586 | -106.1567
-11 | -0.8188 | 0.00796 | -0.0568 | -102.8643
-10.5 | -0.769 | 0.00779 | -0.0552 | -98.7163
-9.5 | -0.6675 | 0.00744 | -0.0523 | -89.7177
-9 | -0.6165 | 0.00725 | -0.0509 | -85.0345
-8.5 | -0.5641 | 0.00711 | -0.0498 | -79.339
-8 | -0.5115 | 0.00697 | -0.0487 | -73.3859
-7.5 | -0.4591 | 0.00681 | -0.0476 | -67.4156
-7 | -0.4051 | 0.00667 | -0.0468 | -60.7346
-6.5 | -0.3516 | 0.00657 | -0.0459 | -53.516
-6 | -0.2974 | 0.00642 | -0.0451 | -46.324
-5.5 | -0.2434 | 0.00634 | -0.0443 | -38.3912
-5 | -0.1888 | 0.00621 | -0.0436 | -30.4026
-4.5 | -0.1343 | 0.00616 | -0.0429 | -21.8019
-4 | -0.0794 | 0.00605 | -0.0422 | -13.124
-3.5 | -0.0244 | 0.00599 | -0.0416 | -4.0735
-3 | 0.0306 | 0.00593 | -0.041 | 5.1602
-2.5 | 0.0856 | 0.00588 | -0.0405 | 14.5578
-2 | 0.1405 | 0.00584 | -0.0399 | 24.0582
-1.5 | 0.1963 | 0.00579 | -0.0395 | 33.9033
-1 | 0.2509 | 0.0058 | -0.0389 | 43.2586
-0.5 | 0.3065 | 0.00576 | -0.0385 | 53.2118
0 | 0.3611 | 0.00578 | -0.0379 | 62.474
0.5 | 0.4161 | 0.00576 | -0.0374 | 72.2396
1 | 0.4709 | 0.00577 | -0.0369 | 81.6118
1.5 | 0.5253 | 0.00579 | -0.0364 | 90.7254
2 | 0.5798 | 0.00578 | -0.0359 | 100.3114
3 | 0.6849 | 0.00574 | -0.0341 | 119.3206
3.5 | 0.726 | 0.00534 | -0.031 | 135.9551
4 | 0.7752 | 0.00522 | -0.0295 | 148.5057
4.5 | 0.824 | 0.00526 | -0.028 | 156.654
5 | 0.8721 | 0.00521 | -0.0262 | 167.3896
5.5 | 0.9174 | 0.00525 | -0.024 | 174.7429
6 | 0.9626 | 0.00523 | -0.0216 | 184.0535
6.5 | 1.008 | 0.0054 | -0.0194 | 186.6667
7 | 1.0539 | 0.00558 | -0.0173 | 188.871
7.5 | 1.1001 | 0.00573 | -0.0153 | 191.9895
8 | 1.1599 | 0.00604 | -0.0166 | 192.0364
8.5 | 1.2362 | 0.00652 | -0.0217 | 189.6012
9 | 1.3005 | 0.00699 | -0.0241 | 186.0515
9.5 | 1.3641 | 0.00743 | -0.0264 | 183.5935
10 | 1.4201 | 0.00794 | -0.0272 | 178.8539
10.5 | 1.4544 | 0.00845 | -0.0233 | 172.1183
11 | 1.5032 | 0.0091 | -0.0228 | 165.1868
11.5 | 1.5523 | 0.00971 | -0.0225 | 159.8661
12 | 1.6001 | 0.01036 | -0.022 | 154.4498
12.5 | 1.6433 | 0.01119 | -0.021 | 146.8543
13 | 1.6867 | 0.01195 | -0.02 | 141.1464
13.5 | 1.7084 | 0.01278 | -0.0149 | 133.6776
14 | 1.7277 | 0.01374 | -0.0098 | 125.7424
14.5 | 1.75 | 0.01487 | -0.0057 | 117.6866
15 | 1.7693 | 0.01635 | -0.0019 | 108.2141
15.5 | 1.7898 | 0.01799 | 0.0013 | 99.4886
16 | 1.8098 | 0.01981 | 0.0039 | 91.3579
16.5 | 1.8243 | 0.02221 | 0.0065 | 82.1387
17 | 1.8343 | 0.02515 | 0.0087 | 72.9344
17.5 | 1.8467 | 0.02821 | 0.0101 | 65.4626
18 | 1.8499 | 0.03227 | 0.0114 | 57.3257
18.5 | 1.8464 | 0.03727 | 0.0121 | 49.5412
19 | 1.8351 | 0.04328 | 0.0123 | 42.4006
19.5 | 1.8238 | 0.04957 | 0.012 | 36.7924
20 | 1.8081 | 0.05658 | 0.0112 | 31.9565

## 147. Re 20M Mach 0.10 (1)
BIGFOIL.COM POLAR EXPORT
NACA45016
NACA45016 |  |  |  | Cl Max: | 1.907 | at alpha= | 17 | deg
JavaFoil+Calcfoil stall+Eppler ext transition |  |  |  | L/D Max: | 149.423 | at alpha= | 7 | deg
Re: | 20000000 |  |  | Cd Min: | 0.00806 | at alpha= | 3 | deg
Mach: | 0.1 |  |  | Cl=0 at alpha= | -3.1936 | deg
|  |  |  | @ Cl=0.1, Cd= | 0.0091887
|  |  |  | @ Cl=0.4, Cd= | 0.0085432
|  |  |  | @ Cl=0.6, Cd= | 0.0092598
alpha (deg) | Cl | Cd | Cm | Cl/Cd
-18.5 | -0.909 | 0.11791 | -0.02 | -7.71
-18 | -0.914 | 0.1111 | -0.02 | -8.223
-17.5 | -0.916 | 0.10436 | -0.021 | -8.774
-17 | -0.916 | 0.09772 | -0.021 | -9.372
-16.5 | -0.914 | 0.09096 | -0.022 | -10.053
-16 | -0.911 | 0.08489 | -0.022 | -10.726
-15.5 | -0.906 | 0.07793 | -0.023 | -11.623
-15 | -0.903 | 0.068 | -0.024 | -13.288
-14.5 | -0.941 | 0.03776 | -0.028 | -24.923
-14 | -0.973 | 0.01971 | -0.03 | -49.39
-13.5 | -0.979 | 0.0141 | -0.032 | -69.406
-13 | -0.967 | 0.0122 | -0.032 | -79.263
-12.5 | -0.944 | 0.01127 | -0.033 | -83.816
-12 | -0.915 | 0.01066 | -0.033 | -85.86
-11.5 | -0.882 | 0.01021 | -0.033 | -86.343
-11 | -0.845 | 0.00927 | -0.034 | -91.115
-10.5 | -0.804 | 0.00948 | -0.034 | -84.744
-10 | -0.76 | 0.00919 | -0.034 | -82.691
-9.5 | -0.714 | 0.00947 | -0.034 | -75.361
-9 | -0.666 | 0.00921 | -0.035 | -72.289
-8.5 | -0.615 | 0.00962 | -0.035 | -63.992
-8 | -0.563 | 0.00933 | -0.035 | -60.364
-7.5 | -0.509 | 0.00912 | -0.035 | -55.891
-7 | -0.454 | 0.00964 | -0.036 | -47.109
-6.5 | -0.397 | 0.00948 | -0.036 | -41.9
-6 | -0.339 | 0.00933 | -0.036 | -36.366
-5.5 | -0.281 | 0.0091 | -0.036 | -30.827
-5 | -0.221 | 0.00902 | -0.037 | -24.485
-4.5 | -0.161 | 0.00893 | -0.037 | -17.979
-4 | -0.1 | 0.00884 | -0.037 | -11.274
-3.5 | -0.038 | 0.00942 | -0.037 | -4.054
-3 | 0.024 | 0.00923 | -0.038 | 2.555
-2.5 | 0.086 | 0.0092 | -0.038 | 9.311
-2 | 0.148 | 0.00915 | -0.038 | 16.162
-1.5 | 0.21 | 0.00915 | -0.039 | 22.994
-1 | 0.273 | 0.00918 | -0.039 | 29.702
-0.5 | 0.335 | 0.00917 | -0.039 | 36.496
0 | 0.396 | 0.00854 | -0.04 | 46.426
0.5 | 0.458 | 0.00859 | -0.04 | 53.347
1 | 0.52 | 0.00873 | -0.04 | 59.541
1.5 | 0.581 | 0.00922 | -0.04 | 63.071
2 | 0.643 | 0.00935 | -0.041 | 68.734
2.5 | 0.704 | 0.00877 | -0.041 | 80.266
3 | 0.765 | 0.00806 | -0.041 | 94.851
3.5 | 0.825 | 0.00827 | -0.042 | 99.865
4 | 0.886 | 0.00844 | -0.042 | 104.976
4.5 | 0.946 | 0.00814 | -0.042 | 116.177
5 | 1.006 | 0.00835 | -0.043 | 120.423
5.5 | 1.065 | 0.00812 | -0.043 | 131.174
6 | 1.124 | 0.00838 | -0.043 | 134.093
6.5 | 1.183 | 0.00843 | -0.044 | 140.257
7 | 1.24 | 0.0083 | -0.044 | 149.423
7.5 | 1.297 | 0.00955 | -0.044 | 135.763
8 | 1.353 | 0.01026 | -0.045 | 131.952
8.5 | 1.408 | 0.01066 | -0.045 | 132.085
9 | 1.462 | 0.01113 | -0.045 | 131.273
9.5 | 1.513 | 0.01175 | -0.045 | 128.792
10 | 1.562 | 0.0124 | -0.046 | 126.008
10.5 | 1.608 | 0.01314 | -0.046 | 122.368
11 | 1.651 | 0.01401 | -0.046 | 117.834
11.5 | 1.691 | 0.01502 | -0.046 | 112.621
12 | 1.728 | 0.01613 | -0.046 | 107.11
12.5 | 1.762 | 0.0174 | -0.046 | 101.23
13 | 1.792 | 0.01882 | -0.046 | 95.23
13.5 | 1.819 | 0.02044 | -0.047 | 88.969
14 | 1.842 | 0.02226 | -0.047 | 82.755
14.5 | 1.862 | 0.02429 | -0.047 | 76.663
15 | 1.878 | 0.02655 | -0.047 | 70.744
15.5 | 1.89 | 0.02907 | -0.047 | 65.03
16 | 1.899 | 0.03187 | -0.047 | 59.583
16.5 | 1.905 | 0.03478 | -0.047 | 54.756
17 | 1.907 | 0.03808 | -0.047 | 50.064
17.5 | 1.905 | 0.04163 | -0.047 | 45.769
18 | 1.899 | 0.04539 | -0.047 | 41.836
18.5 | 1.889 | 0.04938 | -0.047 | 38.253
19 | 1.876 | 0.05362 | -0.047 | 34.986
19.5 | 1.859 | 0.05827 | -0.047 | 31.91
20 | 1.84 | 0.06299 | -0.047 | 29.214

## 148. Re 20M Mach 0.10 (2)
BIGFOIL.COM POLAR EXPORT
NACA45016
NACA45016 |  |  |  | Cl Max: | 1.8412 | at alpha= | 17.5 | deg
XFOIL ncrit=9 |  |  |  | L/D Max: | 192.504 | at alpha= | 8 | deg
Re: | 20000000 |  |  | Cd Min: | 0.06213 | at alpha= | 20 | deg
Mach: | 0.1 |  |  | Cl=0 at alpha= | -3.2785 | deg
|  |  |  | @ Cl=0.1, Cd= | 0.0058725
|  |  |  | @ Cl=0.4, Cd= | 0.0057667
|  |  |  | @ Cl=0.6, Cd= | 0.0058026
alpha (deg) | Cl | Cd | Cm | Cl/Cd
-20 | -1.7281 | 0.01713 | -0.0792 | -100.8815
-19.5 | -1.6926 | 0.01616 | -0.0764 | -104.7401
-19 | -1.6476 | 0.01518 | -0.0753 | -108.5375
-18.5 | -1.6016 | 0.01425 | -0.0741 | -112.393
-18 | -1.5508 | 0.01351 | -0.0734 | -114.789
-17.5 | -1.5102 | 0.01283 | -0.0706 | -117.7085
-17 | -1.447 | 0.01215 | -0.0721 | -119.0947
-16.5 | -1.322 | 0.0113 | -0.0862 | -116.9912
-15.5 | -1.2099 | 0.01043 | -0.0862 | -116.0019
-15 | -1.1804 | 0.01012 | -0.0806 | -116.6403
-14.5 | -1.147 | 0.00976 | -0.0757 | -117.5205
-14 | -1.1047 | 0.00948 | -0.0725 | -116.5295
-13.5 | -1.061 | 0.0092 | -0.0696 | -115.3261
-13 | -1.0153 | 0.00896 | -0.0671 | -113.3147
-12.5 | -0.9683 | 0.00873 | -0.0647 | -110.9164
-12 | -0.921 | 0.0085 | -0.0625 | -108.3529
-11.5 | -0.8735 | 0.00827 | -0.0602 | -105.6227
-11 | -0.8249 | 0.00803 | -0.0582 | -102.7273
-10.5 | -0.7747 | 0.00785 | -0.0565 | -98.6879
-10 | -0.7235 | 0.00769 | -0.0549 | -94.0832
-9.5 | -0.6721 | 0.0075 | -0.0534 | -89.6133
-9 | -0.6208 | 0.0073 | -0.0519 | -85.0411
-8.5 | -0.5681 | 0.00714 | -0.0507 | -79.5658
-8 | -0.5149 | 0.007 | -0.0496 | -73.5571
-7.5 | -0.4621 | 0.00684 | -0.0483 | -67.5585
-7 | -0.4078 | 0.00669 | -0.0474 | -60.9567
-6.5 | -0.3538 | 0.00659 | -0.0465 | -53.6874
-6 | -0.2993 | 0.00644 | -0.0456 | -46.4752
-5.5 | -0.2449 | 0.00636 | -0.0447 | -38.5063
-5 | -0.1899 | 0.00623 | -0.044 | -30.4815
-4.5 | -0.1351 | 0.00617 | -0.0432 | -21.8963
-4 | -0.0798 | 0.00606 | -0.0426 | -13.1683
-3.5 | -0.0245 | 0.00601 | -0.0419 | -4.0765
-3 | 0.0308 | 0.00594 | -0.0413 | 5.1852
-2.5 | 0.0861 | 0.00588 | -0.0407 | 14.6429
-2 | 0.1414 | 0.00585 | -0.0401 | 24.1709
-1.5 | 0.1975 | 0.0058 | -0.0397 | 34.0517
-1 | 0.2525 | 0.0058 | -0.0391 | 43.5345
-0.5 | 0.3084 | 0.00577 | -0.0386 | 53.4489
0 | 0.3633 | 0.00578 | -0.038 | 62.8547
0.5 | 0.4186 | 0.00576 | -0.0375 | 72.6736
1 | 0.4736 | 0.00578 | -0.037 | 81.9377
1.5 | 0.5285 | 0.0058 | -0.0364 | 91.1207
2 | 0.5832 | 0.00579 | -0.0359 | 100.7254
2.5 | 0.6364 | 0.00583 | -0.035 | 109.1595
3 | 0.689 | 0.00575 | -0.0341 | 119.8261
3.5 | 0.7302 | 0.00535 | -0.0309 | 136.486
4 | 0.7797 | 0.00523 | -0.0294 | 149.0822
4.5 | 0.8287 | 0.00528 | -0.0277 | 156.9508
5 | 0.877 | 0.00523 | -0.026 | 167.6864
5.5 | 0.9225 | 0.00527 | -0.0236 | 175.0474
6 | 0.9678 | 0.00525 | -0.0211 | 184.3429
6.5 | 1.0132 | 0.00542 | -0.0188 | 186.9373
7 | 1.0592 | 0.0056 | -0.0167 | 189.1429
7.5 | 1.1059 | 0.00575 | -0.0147 | 192.3304
8 | 1.1685 | 0.00607 | -0.0164 | 192.5041
8.5 | 1.2462 | 0.00656 | -0.0216 | 189.9695
9.5 | 1.3741 | 0.00749 | -0.026 | 183.4579
10 | 1.4294 | 0.00801 | -0.0264 | 178.4519
10.5 | 1.4636 | 0.00852 | -0.0223 | 171.784
11 | 1.5127 | 0.00919 | -0.0218 | 164.6028
11.5 | 1.562 | 0.00982 | -0.0213 | 159.0631
12 | 1.6093 | 0.01052 | -0.0207 | 152.9753
12.5 | 1.6525 | 0.01137 | -0.0195 | 145.3386
13 | 1.6914 | 0.01217 | -0.0176 | 138.9811
13.5 | 1.7129 | 0.01307 | -0.0124 | 131.0559
14 | 1.7324 | 0.01411 | -0.0073 | 122.7782
14.5 | 1.754 | 0.01537 | -0.0032 | 114.1184
15 | 1.7735 | 0.01696 | 0.0005 | 104.5696
15.5 | 1.7919 | 0.01884 | 0.0037 | 95.1115
16 | 1.8106 | 0.02089 | 0.0063 | 86.673
16.5 | 1.8241 | 0.02352 | 0.0088 | 77.5553
17 | 1.8312 | 0.02691 | 0.0108 | 68.0491
17.5 | 1.8412 | 0.03036 | 0.0121 | 60.6456
18 | 1.8409 | 0.03498 | 0.0131 | 52.6272
18.5 | 1.8356 | 0.04033 | 0.0136 | 45.5145
19 | 1.8161 | 0.04744 | 0.0134 | 38.282
19.5 | 1.8 | 0.05444 | 0.0128 | 33.0639
20 | 1.7793 | 0.06213 | 0.0117 | 28.6383

## 149. Re 20M Mach 0.25 (1)
BIGFOIL.COM POLAR EXPORT
NACA45016
NACA45016 |  |  |  | Cl Max: | 1.846 | at alpha= | 15 | deg
JavaFoil+Calcfoil stall+Eppler ext transition |  |  |  | L/D Max: | 149.633 | at alpha= | 6.5 | deg
Re: | 20000000 |  |  | Cd Min: | 0.00795 | at alpha= | 5.5 | deg
Mach: | 0.25 |  |  | Cl=0 at alpha= | -3.1905 | deg
|  |  |  | @ Cl=0.1, Cd= | 0.0093056
|  |  |  | @ Cl=0.4, Cd= | 0.0087322
|  |  |  | @ Cl=0.6, Cd= | 0.0089914
alpha (deg) | Cl | Cd | Cm | Cl/Cd
-17 | -0.731 | 0.11444 | -0.02 | -6.384
-16.5 | -0.75 | 0.10726 | -0.02 | -6.994
-16 | -0.766 | 0.10006 | -0.021 | -7.659
-15.5 | -0.779 | 0.09334 | -0.021 | -8.342
-15 | -0.787 | 0.08704 | -0.022 | -9.043
-14.5 | -0.792 | 0.08075 | -0.022 | -9.806
-14 | -0.793 | 0.07454 | -0.023 | -10.636
-13.5 | -0.791 | 0.06749 | -0.024 | -11.725
-13 | -0.792 | 0.05716 | -0.025 | -13.851
-12.5 | -0.86 | 0.02013 | -0.031 | -42.728
-12 | -0.877 | 0.01272 | -0.033 | -68.919
-11.5 | -0.861 | 0.01126 | -0.034 | -76.495
-11 | -0.834 | 0.01058 | -0.034 | -78.777
-10.5 | -0.799 | 0.01011 | -0.035 | -79.022
-10 | -0.76 | 0.00914 | -0.035 | -83.123
-9.5 | -0.718 | 0.00935 | -0.035 | -76.758
-9 | -0.672 | 0.00962 | -0.036 | -69.8
-8.5 | -0.623 | 0.00936 | -0.036 | -66.607
-8 | -0.572 | 0.0097 | -0.036 | -58.967
-7.5 | -0.519 | 0.00945 | -0.036 | -54.89
-7 | -0.463 | 0.00921 | -0.037 | -50.267
-6.5 | -0.406 | 0.00901 | -0.037 | -45.023
-6 | -0.347 | 0.0096 | -0.037 | -36.159
-5.5 | -0.287 | 0.0094 | -0.037 | -30.557
-5 | -0.226 | 0.00918 | -0.038 | -24.65
-4.5 | -0.165 | 0.00914 | -0.038 | -18.014
-4 | -0.102 | 0.00897 | -0.038 | -11.395
-3.5 | -0.039 | 0.00895 | -0.039 | -4.379
-3 | 0.024 | 0.00946 | -0.039 | 2.559
-2.5 | 0.088 | 0.00942 | -0.039 | 9.339
-2 | 0.152 | 0.00881 | -0.039 | 17.249
-1.5 | 0.216 | 0.00879 | -0.04 | 24.592
-1 | 0.28 | 0.00882 | -0.04 | 31.733
-0.5 | 0.344 | 0.00875 | -0.04 | 39.285
0 | 0.407 | 0.00873 | -0.041 | 46.627
0.5 | 0.471 | 0.00878 | -0.041 | 53.588
1 | 0.534 | 0.00946 | -0.041 | 56.432
1.5 | 0.597 | 0.00899 | -0.042 | 66.431
2 | 0.66 | 0.00902 | -0.042 | 73.187
2.5 | 0.723 | 0.00902 | -0.042 | 80.132
3 | 0.785 | 0.00834 | -0.043 | 94.126
3.5 | 0.847 | 0.00797 | -0.043 | 106.318
4 | 0.909 | 0.00816 | -0.043 | 111.38
4.5 | 0.971 | 0.00843 | -0.044 | 115.191
5 | 1.032 | 0.00813 | -0.044 | 126.859
5.5 | 1.092 | 0.00795 | -0.044 | 137.431
6 | 1.152 | 0.00822 | -0.045 | 140.157
6.5 | 1.212 | 0.0081 | -0.045 | 149.633
7 | 1.27 | 0.0096 | -0.045 | 132.349
7.5 | 1.328 | 0.01001 | -0.045 | 132.605
8 | 1.384 | 0.01102 | -0.046 | 125.599
8.5 | 1.439 | 0.01129 | -0.046 | 127.468
9 | 1.493 | 0.01185 | -0.046 | 125.932
9.5 | 1.543 | 0.01256 | -0.046 | 122.85
10 | 1.591 | 0.01343 | -0.047 | 118.431
10.5 | 1.635 | 0.0144 | -0.047 | 113.519
11 | 1.675 | 0.01554 | -0.047 | 107.782
11.5 | 1.711 | 0.01686 | -0.047 | 101.48
12 | 1.743 | 0.01836 | -0.047 | 94.966
12.5 | 1.771 | 0.02006 | -0.047 | 88.299
13 | 1.796 | 0.02202 | -0.047 | 81.551
13.5 | 1.815 | 0.02419 | -0.047 | 75.02
14 | 1.83 | 0.02669 | -0.047 | 68.559
14.5 | 1.841 | 0.02941 | -0.047 | 62.584
15 | 1.846 | 0.03248 | -0.047 | 56.833
15.5 | 1.845 | 0.03584 | -0.047 | 51.481
16 | 1.84 | 0.03941 | -0.047 | 46.673
16.5 | 1.829 | 0.04345 | -0.047 | 42.084
17 | 1.813 | 0.04783 | -0.047 | 37.897
17.5 | 1.792 | 0.05234 | -0.047 | 34.238
18 | 1.763 | 0.05731 | -0.047 | 30.767
18.5 | 1.728 | 0.06258 | -0.047 | 27.614
19 | 1.687 | 0.06846 | -0.047 | 24.644
19.5 | 1.641 | 0.07459 | -0.047 | 22.007
20 | 1.591 | 0.08113 | -0.047 | 19.605

## 150. Re 20M Mach 0.25 (2)
BIGFOIL.COM POLAR EXPORT
NACA45016
NACA45016 |  |  |  | Cl Max: | 1.8057 | at alpha= | 16.5 | deg
XFOIL ncrit=9 |  |  |  | L/D Max: | 194.283 | at alpha= | 7.5 | deg
Re: | 20000000 |  |  | Cd Min: | 0.08985 | at alpha= | 20 | deg
Mach: | 0.25 |  |  | Cl=0 at alpha= | -3.2814 | deg
|  |  |  | @ Cl=0.1, Cd= | 0.0059307
|  |  |  | @ Cl=0.4, Cd= | 0.0058214
|  |  |  | @ Cl=0.6, Cd= | 0.0058367
alpha (deg) | Cl | Cd | Cm | Cl/Cd
-20 | -1.7311 | 0.025 | -0.1163 | -69.244
-19.5 | -1.7204 | 0.02257 | -0.1113 | -76.2251
-19 | -1.7041 | 0.02053 | -0.1059 | -83.0054
-18.5 | -1.6622 | 0.01874 | -0.1034 | -88.698
-18 | -1.6146 | 0.01736 | -0.1009 | -93.0069
-17.5 | -1.5634 | 0.01598 | -0.0988 | -97.8348
-17 | -1.5266 | 0.01488 | -0.0938 | -102.5941
-16.5 | -1.4465 | 0.01363 | -0.0962 | -106.1262
-16 | -1.2709 | 0.01206 | -0.1163 | -105.3814
-15.5 | -1.2488 | 0.01169 | -0.108 | -106.8263
-15 | -1.2151 | 0.01126 | -0.1017 | -107.913
-14.5 | -1.1786 | 0.01082 | -0.0958 | -108.9279
-14 | -1.1425 | 0.01046 | -0.0897 | -109.2256
-13 | -1.0583 | 0.00964 | -0.0801 | -109.7822
-12.5 | -1.0102 | 0.0093 | -0.0764 | -108.6237
-12 | -0.9602 | 0.009 | -0.0731 | -106.6889
-11.5 | -0.9095 | 0.00876 | -0.07 | -103.8242
-11 | -0.858 | 0.00852 | -0.0672 | -100.7042
-10.5 | -0.8057 | 0.00823 | -0.0645 | -97.8979
-10 | -0.7534 | 0.00798 | -0.062 | -94.411
-9.5 | -0.699 | 0.00777 | -0.0599 | -89.9614
-9 | -0.6444 | 0.00759 | -0.0579 | -84.9012
-8.5 | -0.5899 | 0.00734 | -0.0559 | -80.3678
-8 | -0.5345 | 0.00716 | -0.0542 | -74.6508
-7.5 | -0.4785 | 0.00702 | -0.0527 | -68.1624
-7 | -0.4226 | 0.00682 | -0.0512 | -61.9648
-6.5 | -0.3664 | 0.00669 | -0.0499 | -54.7683
-6 | -0.3094 | 0.00655 | -0.0487 | -47.2366
-5.5 | -0.2533 | 0.00643 | -0.0475 | -39.3935
-5 | -0.196 | 0.00632 | -0.0465 | -31.0127
-4.5 | -0.1396 | 0.00622 | -0.0454 | -22.4437
-4 | -0.082 | 0.00612 | -0.0446 | -13.3987
-3.5 | -0.0251 | 0.00606 | -0.0436 | -4.1419
-3 | 0.0323 | 0.00598 | -0.0429 | 5.4013
-2.5 | 0.0893 | 0.00594 | -0.042 | 15.0337
-2 | 0.1468 | 0.00589 | -0.0414 | 24.9236
-1.5 | 0.2043 | 0.00585 | -0.0407 | 34.9231
-1 | 0.2611 | 0.00584 | -0.04 | 44.7089
-0.5 | 0.3188 | 0.00581 | -0.0394 | 54.8709
0 | 0.3753 | 0.00583 | -0.0386 | 64.3739
0.5 | 0.4327 | 0.00581 | -0.0381 | 74.475
1 | 0.4889 | 0.00584 | -0.0373 | 83.7158
1.5 | 0.5459 | 0.00584 | -0.0367 | 93.476
3 | 0.7115 | 0.00583 | -0.0338 | 122.0412
3.5 | 0.7533 | 0.00542 | -0.0302 | 138.9852
4 | 0.8038 | 0.00531 | -0.0283 | 151.3748
4.5 | 0.8542 | 0.00536 | -0.0264 | 159.3657
5 | 0.9036 | 0.00532 | -0.0243 | 169.8496
5.5 | 0.9499 | 0.00537 | -0.0214 | 176.8901
6 | 0.9957 | 0.00536 | -0.0184 | 185.7649
6.5 | 1.041 | 0.00552 | -0.0154 | 188.587
7 | 1.0861 | 0.00568 | -0.0123 | 191.2148
7.5 | 1.1385 | 0.00586 | -0.0108 | 194.2833
8 | 1.2212 | 0.0063 | -0.0161 | 193.8413
8.5 | 1.3005 | 0.00678 | -0.0206 | 191.8142
9 | 1.3647 | 0.0073 | -0.0219 | 186.9452
9.5 | 1.4254 | 0.00783 | -0.0225 | 182.0434
10 | 1.463 | 0.00828 | -0.0181 | 176.6908
10.5 | 1.5154 | 0.00896 | -0.0172 | 169.1295
11 | 1.5653 | 0.00974 | -0.016 | 160.7084
11.5 | 1.6143 | 0.01053 | -0.0148 | 153.3048
12 | 1.6603 | 0.01146 | -0.0132 | 144.8778
12.5 | 1.6972 | 0.01258 | -0.0103 | 134.9126
13 | 1.7197 | 0.01367 | -0.0049 | 125.801
13.5 | 1.7365 | 0.01508 | 0.0009 | 115.1525
14 | 1.7541 | 0.01687 | 0.0056 | 103.9775
14.5 | 1.7737 | 0.01892 | 0.0093 | 93.7474
15 | 1.787 | 0.02162 | 0.0126 | 82.6549
15.5 | 1.7974 | 0.02486 | 0.0153 | 72.3009
16 | 1.8032 | 0.02882 | 0.0174 | 62.5677
16.5 | 1.8057 | 0.03339 | 0.0187 | 54.0791
17 | 1.7954 | 0.03937 | 0.0195 | 45.6033
17.5 | 1.7853 | 0.04565 | 0.0196 | 39.1084
18 | 1.768 | 0.05279 | 0.0193 | 33.4912
18.5 | 1.7281 | 0.06251 | 0.0179 | 27.6452
19 | 1.6973 | 0.0716 | 0.0162 | 23.7053
19.5 | 1.6698 | 0.08047 | 0.0142 | 20.7506
20 | 1.6408 | 0.08985 | 0.0116 | 18.2615

## 151. Re 20M Mach 0.50 (1)
BIGFOIL.COM POLAR EXPORT
NACA45016
NACA45016 |  |  |  | Cl Max: | 1.665 | at alpha= | 11 | deg
JavaFoil+Calcfoil stall+Eppler ext transition |  |  |  | L/D Max: | 120.157 | at alpha= | 6 | deg
Re: | 20000000 |  |  | Cd Min: | 0.00751 | at alpha= | 3 | deg
Mach: | 0.5 |  |  | Cl=0 at alpha= | -3.1901 | deg
|  |  |  | @ Cl=0.1, Cd= | 0.009098
|  |  |  | @ Cl=0.4, Cd= | 0.0091063
|  |  |  | @ Cl=0.6, Cd= | 0.0087543
alpha (deg) | Cl | Cd | Cm | Cl/Cd
-20 | -0.935 | 0.17699 | -0.021 | -5.285
-19.5 | -0.91 | 0.16232 | -0.022 | -5.604
-19 | -0.878 | 0.18814 | -0.021 | -4.669
-18.5 | -0.853 | 0.15871 | -0.021 | -5.374
-18 | -0.827 | 0.14402 | -0.022 | -5.742
-17.5 | -0.797 | 0.161 | -0.021 | -4.948
-17 | -0.77 | 0.14104 | -0.021 | -5.462
-16.5 | -0.744 | 0.12481 | -0.022 | -5.964
-16 | -0.714 | 0.13726 | -0.021 | -5.202
-15.5 | -0.688 | 0.12045 | -0.021 | -5.71
-15 | -0.662 | 0.1084 | -0.022 | -6.103
-14.5 | -0.631 | 0.11364 | -0.021 | -5.555
-14 | -0.606 | 0.0986 | -0.022 | -6.141
-13.5 | -0.579 | 0.08928 | -0.022 | -6.49
-13 | -0.55 | 0.08878 | -0.022 | -6.191
-12.5 | -0.524 | 0.07929 | -0.023 | -6.609
-12 | -0.494 | 0.0811 | -0.021 | -6.086
-11.5 | -0.471 | 0.06609 | -0.024 | -7.13
-11 | -0.44 | 0.06692 | -0.023 | -6.58
-10.5 | -0.418 | 0.05573 | -0.026 | -7.508
-10 | -0.385 | 0.05987 | -0.024 | -6.433
-9.5 | -0.356 | 0.05852 | -0.023 | -6.089
-9 | -0.328 | 0.05669 | -0.023 | -5.784
-8.5 | -0.413 | 0.05002 | -0.025 | -8.263
-8 | -0.533 | 0.01159 | -0.04 | -45.955
-7.5 | -0.521 | 0.0087 | -0.04 | -59.848
-7 | -0.482 | 0.00911 | -0.041 | -52.864
-6.5 | -0.431 | 0.00931 | -0.041 | -46.298
-6 | -0.374 | 0.009 | -0.041 | -41.587
-5.5 | -0.313 | 0.00934 | -0.042 | -33.474
-5 | -0.248 | 0.00904 | -0.042 | -27.47
-4.5 | -0.182 | 0.00893 | -0.042 | -20.329
-4 | -0.113 | 0.00875 | -0.043 | -12.92
-3.5 | -0.044 | 0.00922 | -0.043 | -4.721
-3 | 0.027 | 0.00918 | -0.043 | 2.933
-2.5 | 0.098 | 0.0091 | -0.044 | 10.768
-2 | 0.169 | 0.00903 | -0.044 | 18.767
-1.5 | 0.241 | 0.00853 | -0.044 | 28.26
-1 | 0.312 | 0.00857 | -0.045 | 36.433
-0.5 | 0.383 | 0.00908 | -0.045 | 42.214
0 | 0.454 | 0.00919 | -0.045 | 49.385
0.5 | 0.524 | 0.00866 | -0.046 | 60.563
1 | 0.595 | 0.00875 | -0.046 | 67.933
1.5 | 0.664 | 0.00881 | -0.046 | 75.393
2 | 0.734 | 0.00845 | -0.047 | 86.834
2.5 | 0.803 | 0.00857 | -0.047 | 93.768
3 | 0.872 | 0.00751 | -0.048 | 116.09
3.5 | 0.94 | 0.00814 | -0.048 | 115.473
4 | 1.008 | 0.00889 | -0.048 | 113.356
4.5 | 1.074 | 0.00922 | -0.049 | 116.479
5 | 1.14 | 0.00956 | -0.049 | 119.22
5.5 | 1.205 | 0.01003 | -0.049 | 120.072
6 | 1.268 | 0.01055 | -0.049 | 120.157
6.5 | 1.329 | 0.01115 | -0.05 | 119.211
7 | 1.388 | 0.01185 | -0.05 | 117.15
7.5 | 1.445 | 0.013 | -0.05 | 111.087
8 | 1.497 | 0.01407 | -0.05 | 106.463
8.5 | 1.546 | 0.01543 | -0.05 | 100.204
9 | 1.588 | 0.01718 | -0.05 | 92.44
9.5 | 1.623 | 0.01953 | -0.05 | 83.109
10 | 1.649 | 0.02271 | -0.05 | 72.617
10.5 | 1.663 | 0.02644 | -0.05 | 62.898
11 | 1.665 | 0.03093 | -0.049 | 53.816
11.5 | 1.647 | 0.03625 | -0.049 | 45.447
12 | 1.6 | 0.04263 | -0.049 | 37.543
12.5 | 1.489 | 0.05079 | -0.048 | 29.316
13 | 0.997 | 0.06164 | -0.047 | 16.181
13.5 | 1.022 | 0.06766 | -0.047 | 15.102
14 | 1.037 | 0.08409 | -0.046 | 12.335
14.5 | 1.045 | 0.10949 | -0.044 | 9.548
15 | 1.063 | 0.12744 | -0.043 | 8.344
15.5 | 1.072 | 0.16015 | -0.04 | 6.696
16 | 1.1 | 0.17141 | -0.04 | 6.418

## 152. Re 20M Mach 0.50 (2)
BIGFOIL.COM POLAR EXPORT
NACA45016
NACA45016 |  |  |  | Cl Max: | 1.831 | at alpha= | 12 | deg
XFOIL ncrit=9 |  |  |  | L/D Max: | 192.2 | at alpha= | 7.5 | deg
Re: | 20000000 |  |  | Cd Min: | 0.16089 | at alpha= | 20 | deg
Mach: | 0.5 |  |  | Cl=0 at alpha= | -3.2943 | deg
|  |  |  | @ Cl=0.1, Cd= | 0.006165
|  |  |  | @ Cl=0.4, Cd= | 0.0060433
|  |  |  | @ Cl=0.6, Cd= | 0.0061107
alpha (deg) | Cl | Cd | Cm | Cl/Cd
-14.5 | -0.4868 | 0.09048 | -0.1051 | -5.3802
-14 | -0.5071 | 0.07867 | -0.1169 | -6.4459
-13.5 | -0.5243 | 0.06779 | -0.1278 | -7.7342
-13 | -0.5424 | 0.05694 | -0.1386 | -9.5258
-12.5 | -0.56 | 0.04458 | -0.1525 | -12.5617
-12 | -0.5866 | 0.03681 | -0.1565 | -15.9359
-11.5 | -0.624 | 0.03073 | -0.1539 | -20.3059
-11 | -0.6621 | 0.02597 | -0.1459 | -25.4948
-10.5 | -0.7047 | 0.02154 | -0.1337 | -32.7159
-10 | -0.7489 | 0.01761 | -0.1182 | -42.527
-9.5 | -0.7708 | 0.01301 | -0.105 | -59.2467
-9 | -0.7519 | 0.0098 | -0.0941 | -76.7245
-8.5 | -0.6938 | 0.00864 | -0.0869 | -80.3009
-8 | -0.6275 | 0.00816 | -0.0812 | -76.8995
-7.5 | -0.5593 | 0.00781 | -0.0764 | -71.6133
-7 | -0.4921 | 0.0075 | -0.0721 | -65.6133
-6.5 | -0.4245 | 0.00726 | -0.0683 | -58.4711
-6 | -0.3576 | 0.00705 | -0.0648 | -50.7234
-5.5 | -0.2908 | 0.00684 | -0.0618 | -42.5146
-5 | -0.2246 | 0.00671 | -0.0589 | -33.4724
-4.5 | -0.1584 | 0.00654 | -0.0564 | -24.2202
-4 | -0.093 | 0.00644 | -0.054 | -14.441
-3.5 | -0.0267 | 0.00632 | -0.052 | -4.2247
-3 | 0.0382 | 0.00624 | -0.05 | 6.1218
-2.5 | 0.1041 | 0.00616 | -0.0483 | 16.8994
-2 | 0.1692 | 0.00612 | -0.0466 | 27.6471
-1.5 | 0.2341 | 0.00608 | -0.045 | 38.5033
-1 | 0.2993 | 0.00605 | -0.0436 | 49.4711
-0.5 | 0.3634 | 0.00606 | -0.042 | 59.967
0 | 0.429 | 0.00603 | -0.0407 | 71.1443
0.5 | 0.4923 | 0.00607 | -0.0391 | 81.1038
1 | 0.5572 | 0.00607 | -0.0377 | 91.7957
1.5 | 0.6203 | 0.00613 | -0.036 | 101.1909
2 | 0.6838 | 0.00616 | -0.0343 | 111.0065
2.5 | 0.7465 | 0.00621 | -0.0324 | 120.2093
3 | 0.8071 | 0.00624 | -0.03 | 129.3429
3.5 | 0.8518 | 0.00579 | -0.0247 | 147.1157
4 | 0.9026 | 0.00578 | -0.0203 | 156.1592
4.5 | 0.955 | 0.00574 | -0.0159 | 166.3763
5 | 0.9963 | 0.0058 | -0.0094 | 171.7759
5.5 | 1.0427 | 0.00584 | -0.0037 | 178.5445
6 | 1.0828 | 0.00595 | 0.0032 | 181.9832
6.5 | 1.1421 | 0.00608 | 0.0065 | 187.8454
7 | 1.2696 | 0.00662 | -0.0035 | 191.7825
7.5 | 1.3627 | 0.00709 | -0.0064 | 192.2003
8 | 1.4453 | 0.00752 | -0.0068 | 192.1941
8.5 | 1.5168 | 0.00816 | -0.0052 | 185.8824
9 | 1.5656 | 0.00885 | 0.0004 | 176.904
10 | 1.6938 | 0.01077 | 0.0058 | 157.2702
10.5 | 1.7516 | 0.01211 | 0.009 | 144.6408
11 | 1.802 | 0.01398 | 0.0124 | 128.8984
11.5 | 1.821 | 0.01647 | 0.0192 | 110.5647
12 | 1.831 | 0.01967 | 0.0256 | 93.0859
12.5 | 1.8277 | 0.02411 | 0.031 | 75.8067
13 | 1.8161 | 0.02983 | 0.0345 | 60.8817
13.5 | 1.7869 | 0.03724 | 0.0365 | 47.9834
14 | 1.7375 | 0.04637 | 0.0372 | 37.4703
14.5 | 1.6852 | 0.056 | 0.0368 | 30.0929
15 | 1.6268 | 0.06648 | 0.0352 | 24.4705
15.5 | 1.5735 | 0.07712 | 0.0328 | 20.4033
16 | 1.5284 | 0.0876 | 0.0297 | 17.4475
16.5 | 1.5003 | 0.09688 | 0.0269 | 15.4862
17.5 | 1.4518 | 0.11567 | 0.02 | 12.5512
18 | 1.4337 | 0.1249 | 0.016 | 11.4788
18.5 | 1.4171 | 0.13417 | 0.0117 | 10.562
19 | 1.4039 | 0.1434 | 0.007 | 9.7901
19.5 | 1.3964 | 0.15213 | 0.0024 | 9.179
20 | 1.3903 | 0.16089 | -0.0025 | 8.6413