## index
index | Re | Mach | Datasource
1 | 50000 | 0 | JavaFoil+Calcfoil stall+Eppler ext transition
2 | 50000 | 0 | XFOIL ncrit=9
3 | 50000 | 0.1 | JavaFoil+Calcfoil stall+Eppler ext transition
4 | 50000 | 0.1 | XFOIL ncrit=9
5 | 50000 | 0.25 | JavaFoil+Calcfoil stall+Eppler ext transition
6 | 50000 | 0.25 | XFOIL ncrit=9
7 | 50000 | 0.5 | JavaFoil+Calcfoil stall+Eppler ext transition
8 | 50000 | 0.5 | XFOIL ncrit=9
9 | 100000 | 0 | JavaFoil+Calcfoil stall+Eppler ext transition
10 | 100000 | 0 | XFOIL ncrit=9
11 | 100000 | 0.1 | JavaFoil+Calcfoil stall+Eppler ext transition
12 | 100000 | 0.1 | XFOIL ncrit=9
13 | 100000 | 0.25 | JavaFoil+Calcfoil stall+Eppler ext transition
14 | 100000 | 0.25 | XFOIL ncrit=9
15 | 100000 | 0.5 | JavaFoil+Calcfoil stall+Eppler ext transition
16 | 100000 | 0.5 | XFOIL ncrit=9
17 | 250000 | 0 | JavaFoil+Calcfoil stall+Eppler ext transition
18 | 250000 | 0 | XFOIL ncrit=9
19 | 250000 | 0.1 | JavaFoil+Calcfoil stall+Eppler ext transition
20 | 250000 | 0.1 | XFOIL ncrit=9
21 | 250000 | 0.25 | JavaFoil+Calcfoil stall+Eppler ext transition
22 | 250000 | 0.25 | XFOIL ncrit=9
23 | 250000 | 0.5 | JavaFoil+Calcfoil stall+Eppler ext transition
24 | 250000 | 0.5 | XFOIL ncrit=9
25 | 500000 | 0 | JavaFoil+Calcfoil stall+Eppler ext transition
26 | 500000 | 0 | XFOIL ncrit=9
27 | 500000 | 0.1 | JavaFoil+Calcfoil stall+Eppler ext transition
28 | 500000 | 0.1 | XFOIL ncrit=9
29 | 500000 | 0.25 | JavaFoil+Calcfoil stall+Eppler ext transition
30 | 500000 | 0.25 | XFOIL ncrit=9
31 | 500000 | 0.5 | JavaFoil+Calcfoil stall+Eppler ext transition
32 | 500000 | 0.5 | XFOIL ncrit=9
33 | 750000 | 0 | JavaFoil+Calcfoil stall+Eppler ext transition
34 | 750000 | 0 | XFOIL ncrit=9
35 | 750000 | 0.1 | JavaFoil+Calcfoil stall+Eppler ext transition
36 | 750000 | 0.1 | XFOIL ncrit=9
37 | 750000 | 0.25 | JavaFoil+Calcfoil stall+Eppler ext transition
38 | 750000 | 0.25 | XFOIL ncrit=9
39 | 750000 | 0.5 | JavaFoil+Calcfoil stall+Eppler ext transition
40 | 750000 | 0.5 | XFOIL ncrit=9
41 | 1000000 | 0 | JavaFoil+Calcfoil stall+Eppler ext transition
42 | 1000000 | 0 | XFOIL ncrit=9
43 | 1000000 | 0.1 | JavaFoil+Calcfoil stall+Eppler ext transition
44 | 1000000 | 0.1 | XFOIL ncrit=9
45 | 1000000 | 0.25 | JavaFoil+Calcfoil stall+Eppler ext transition
46 | 1000000 | 0.25 | XFOIL ncrit=9
47 | 1000000 | 0.5 | JavaFoil+Calcfoil stall+Eppler ext transition
48 | 1000000 | 0.5 | XFOIL ncrit=9
49 | 2000000 | 0 | JavaFoil+Calcfoil stall+Eppler ext transition
50 | 2000000 | 0 | XFOIL ncrit=9
51 | 2000000 | 0.1 | JavaFoil+Calcfoil stall+Eppler ext transition
52 | 2000000 | 0.1 | XFOIL ncrit=9
53 | 2000000 | 0.25 | JavaFoil+Calcfoil stall+Eppler ext transition
54 | 2000000 | 0.25 | XFOIL ncrit=9
55 | 2000000 | 0.5 | JavaFoil+Calcfoil stall+Eppler ext transition
56 | 2000000 | 0.5 | XFOIL ncrit=9
57 | 3000000 | 0 | JavaFoil+Calcfoil stall+Eppler ext transition
58 | 3000000 | 0 | XFOIL ncrit=9
59 | 3000000 | 0.1 | JavaFoil+Calcfoil stall+Eppler ext transition
60 | 3000000 | 0.1 | XFOIL ncrit=9
61 | 3000000 | 0.25 | JavaFoil+Calcfoil stall+Eppler ext transition
62 | 3000000 | 0.25 | XFOIL ncrit=9
63 | 3000000 | 0.5 | JavaFoil+Calcfoil stall+Eppler ext transition
64 | 3000000 | 0.5 | XFOIL ncrit=9
65 | 4000000 | 0 | JavaFoil+Calcfoil stall+Eppler ext transition
66 | 4000000 | 0 | XFOIL ncrit=9
67 | 4000000 | 0.1 | JavaFoil+Calcfoil stall+Eppler ext transition
68 | 4000000 | 0.1 | XFOIL ncrit=9
69 | 4000000 | 0.25 | JavaFoil+Calcfoil stall+Eppler ext transition
70 | 4000000 | 0.25 | XFOIL ncrit=9
71 | 4000000 | 0.5 | JavaFoil+Calcfoil stall+Eppler ext transition
72 | 4000000 | 0.5 | XFOIL ncrit=9
73 | 5000000 | 0 | JavaFoil+Calcfoil stall+Eppler ext transition
74 | 5000000 | 0 | XFOIL ncrit=9
75 | 5000000 | 0.1 | JavaFoil+Calcfoil stall+Eppler ext transition
76 | 5000000 | 0.1 | XFOIL ncrit=9
77 | 5000000 | 0.25 | JavaFoil+Calcfoil stall+Eppler ext transition
78 | 5000000 | 0.25 | XFOIL ncrit=9
79 | 5000000 | 0.5 | JavaFoil+Calcfoil stall+Eppler ext transition
80 | 5000000 | 0.5 | XFOIL ncrit=9
81 | 6000000 | 0 | JavaFoil+Calcfoil stall+Eppler ext transition
82 | 6000000 | 0 | XFOIL ncrit=9
83 | 6000000 | 0.1 | JavaFoil+Calcfoil stall+Eppler ext transition
84 | 6000000 | 0.1 | XFOIL ncrit=9
85 | 6000000 | 0.25 | JavaFoil+Calcfoil stall+Eppler ext transition
86 | 6000000 | 0.25 | XFOIL ncrit=9
87 | 6000000 | 0.5 | JavaFoil+Calcfoil stall+Eppler ext transition
88 | 6000000 | 0.5 | XFOIL ncrit=9
89 | 7000000 | 0 | JavaFoil+Calcfoil stall+Eppler ext transition
90 | 7000000 | 0 | XFOIL ncrit=9
91 | 7000000 | 0.1 | JavaFoil+Calcfoil stall+Eppler ext transition
92 | 7000000 | 0.1 | XFOIL ncrit=9
93 | 7000000 | 0.25 | JavaFoil+Calcfoil stall+Eppler ext transition
94 | 7000000 | 0.25 | XFOIL ncrit=9
95 | 7000000 | 0.5 | JavaFoil+Calcfoil stall+Eppler ext transition
96 | 7000000 | 0.5 | XFOIL ncrit=9
97 | 8000000 | 0 | JavaFoil+Calcfoil stall+Eppler ext transition
98 | 8000000 | 0 | XFOIL ncrit=9
99 | 8000000 | 0.1 | JavaFoil+Calcfoil stall+Eppler ext transition
100 | 8000000 | 0.1 | XFOIL ncrit=9
101 | 8000000 | 0.25 | JavaFoil+Calcfoil stall+Eppler ext transition
102 | 8000000 | 0.25 | XFOIL ncrit=9
103 | 8000000 | 0.5 | JavaFoil+Calcfoil stall+Eppler ext transition
104 | 8000000 | 0.5 | XFOIL ncrit=9
105 | 10000000 | 0 | JavaFoil+Calcfoil stall+Eppler ext transition
106 | 10000000 | 0 | XFOIL ncrit=9
107 | 10000000 | 0.1 | JavaFoil+Calcfoil stall+Eppler ext transition
108 | 10000000 | 0.1 | XFOIL ncrit=9
109 | 10000000 | 0.25 | JavaFoil+Calcfoil stall+Eppler ext transition
110 | 10000000 | 0.25 | XFOIL ncrit=9
111 | 10000000 | 0.5 | JavaFoil+Calcfoil stall+Eppler ext transition
112 | 10000000 | 0.5 | XFOIL ncrit=9
113 | 12000000 | 0 | JavaFoil+Calcfoil stall+Eppler ext transition
114 | 12000000 | 0 | XFOIL ncrit=9
115 | 12000000 | 0.1 | JavaFoil+Calcfoil stall+Eppler ext transition
116 | 12000000 | 0.1 | XFOIL ncrit=9
117 | 12000000 | 0.25 | JavaFoil+Calcfoil stall+Eppler ext transition
118 | 12000000 | 0.25 | XFOIL ncrit=9
119 | 12000000 | 0.5 | JavaFoil+Calcfoil stall+Eppler ext transition
120 | 12000000 | 0.5 | XFOIL ncrit=9
121 | 14000000 | 0 | JavaFoil+Calcfoil stall+Eppler ext transition
122 | 14000000 | 0 | XFOIL ncrit=9
123 | 14000000 | 0.1 | JavaFoil+Calcfoil stall+Eppler ext transition
124 | 14000000 | 0.1 | XFOIL ncrit=9
125 | 14000000 | 0.25 | JavaFoil+Calcfoil stall+Eppler ext transition
126 | 14000000 | 0.25 | XFOIL ncrit=9
127 | 14000000 | 0.5 | JavaFoil+Calcfoil stall+Eppler ext transition
128 | 14000000 | 0.5 | XFOIL ncrit=9
129 | 16000000 | 0 | JavaFoil+Calcfoil stall+Eppler ext transition
130 | 16000000 | 0 | XFOIL ncrit=9
131 | 16000000 | 0.1 | JavaFoil+Calcfoil stall+Eppler ext transition
132 | 16000000 | 0.1 | XFOIL ncrit=9
133 | 16000000 | 0.25 | JavaFoil+Calcfoil stall+Eppler ext transition
134 | 16000000 | 0.25 | XFOIL ncrit=9
135 | 16000000 | 0.5 | JavaFoil+Calcfoil stall+Eppler ext transition
136 | 16000000 | 0.5 | XFOIL ncrit=9
137 | 18000000 | 0 | JavaFoil+Calcfoil stall+Eppler ext transition
138 | 18000000 | 0 | XFOIL ncrit=9
139 | 18000000 | 0.1 | JavaFoil+Calcfoil stall+Eppler ext transition
140 | 18000000 | 0.1 | XFOIL ncrit=9
141 | 18000000 | 0.25 | JavaFoil+Calcfoil stall+Eppler ext transition
142 | 18000000 | 0.25 | XFOIL ncrit=9
143 | 18000000 | 0.5 | JavaFoil+Calcfoil stall+Eppler ext transition
144 | 18000000 | 0.5 | XFOIL ncrit=9
145 | 20000000 | 0 | JavaFoil+Calcfoil stall+Eppler ext transition
146 | 20000000 | 0 | XFOIL ncrit=9
147 | 20000000 | 0.1 | JavaFoil+Calcfoil stall+Eppler ext transition
148 | 20000000 | 0.1 | XFOIL ncrit=9
149 | 20000000 | 0.25 | JavaFoil+Calcfoil stall+Eppler ext transition
150 | 20000000 | 0.25 | XFOIL ncrit=9
151 | 20000000 | 0.5 | JavaFoil+Calcfoil stall+Eppler ext transition
152 | 20000000 | 0.5 | XFOIL ncrit=9

## 1. Re 50k Mach 0.00 (1)
BIGFOIL.COM POLAR EXPORT
TsAGI B 23.5% thick
TsAGI B 23.5% thick |  |  |  | Cl Max: | 1.956 | at alpha= | 20 | deg
JavaFoil+Calcfoil stall+Eppler ext transition |  |  |  | L/D Max: | 23.764 | at alpha= | 9 | deg
Re: | 50000 |  |  | Cd Min: | 0.02313 | at alpha= | -2 | deg
Mach: | 0 |  |  | Cl=0 at alpha= | -1.1328 | deg
|  |  |  | @ Cl=0.1, Cd= | 0.024731
|  |  |  | @ Cl=0.4, Cd= | 0.029602
|  |  |  | @ Cl=0.6, Cd= | 0.032668
alpha (deg) | Cl | Cd | Cm | Cl/Cd
-20 | -1.307 | 0.24788 | 0.023 | -5.273
-19.5 | -1.307 | 0.23577 | 0.023 | -5.542
-19 | -1.304 | 0.22457 | 0.023 | -5.807
-18.5 | -1.299 | 0.21237 | 0.022 | -6.118
-18 | -1.292 | 0.20215 | 0.022 | -6.393
-17.5 | -1.283 | 0.19131 | 0.022 | -6.709
-17 | -1.272 | 0.18172 | 0.022 | -7.001
-16.5 | -1.259 | 0.17199 | 0.022 | -7.319
-16 | -1.243 | 0.16311 | 0.021 | -7.621
-15.5 | -1.225 | 0.15442 | 0.021 | -7.933
-15 | -1.205 | 0.14569 | 0.021 | -8.268
-14.5 | -1.181 | 0.13771 | 0.021 | -8.577
-14 | -1.156 | 0.13019 | 0.021 | -8.876
-13.5 | -1.128 | 0.12254 | 0.02 | -9.206
-13 | -1.098 | 0.11561 | 0.02 | -9.501
-12.5 | -1.067 | 0.10888 | 0.02 | -9.799
-12 | -1.034 | 0.10271 | 0.019 | -10.063
-11.5 | -0.998 | 0.09668 | 0.019 | -10.322
-11 | -0.961 | 0.09101 | 0.019 | -10.555
-10.5 | -0.922 | 0.08557 | 0.019 | -10.772
-10 | -0.882 | 0.08041 | 0.018 | -10.963
-9.5 | -0.84 | 0.07554 | 0.018 | -11.121
-9 | -0.797 | 0.07092 | 0.018 | -11.242
-8.5 | -0.754 | 0.06647 | 0.018 | -11.337
-8 | -0.709 | 0.06216 | 0.017 | -11.406
-7.5 | -0.664 | 0.05786 | 0.017 | -11.483
-7 | -0.621 | 0.05296 | 0.018 | -11.725
-6.5 | -0.673 | 0.02901 | 0.024 | -23.181
-6 | -0.616 | 0.02799 | 0.023 | -22.021
-5.5 | -0.556 | 0.02735 | 0.022 | -20.333
-5 | -0.495 | 0.02684 | 0.021 | -18.429
-4.5 | -0.432 | 0.02639 | 0.02 | -16.383
-4 | -0.369 | 0.02599 | 0.019 | -14.206
-3.5 | -0.306 | 0.02566 | 0.017 | -11.919
-3 | -0.242 | 0.02537 | 0.016 | -9.534
-2.5 | -0.178 | 0.0251 | 0.015 | -7.075
-2 | -0.111 | 0.02313 | 0.014 | -4.81
-1.5 | -0.047 | 0.02319 | 0.013 | -2.045
-1 | 0.017 | 0.0233 | 0.012 | 0.709
-0.5 | 0.08 | 0.02346 | 0.01 | 3.428
0 | 0.136 | 0.02702 | 0.009 | 5.042
0.5 | 0.196 | 0.02748 | 0.008 | 7.135
1 | 0.256 | 0.02801 | 0.007 | 9.121
1.5 | 0.315 | 0.02859 | 0.006 | 11.008
2 | 0.374 | 0.02927 | 0.005 | 12.764
2.5 | 0.432 | 0.03001 | 0.003 | 14.399
3 | 0.49 | 0.03085 | 0.002 | 15.896
3.5 | 0.548 | 0.03178 | 0.001 | 17.25
4 | 0.606 | 0.03277 | 0 | 18.485
4.5 | 0.663 | 0.03388 | -0.001 | 19.565
5 | 0.72 | 0.03508 | -0.002 | 20.519
5.5 | 0.776 | 0.03639 | -0.004 | 21.326
6 | 0.832 | 0.03781 | -0.005 | 22.008
6.5 | 0.888 | 0.03933 | -0.006 | 22.573
7 | 0.943 | 0.04099 | -0.007 | 23.005
7.5 | 0.998 | 0.04273 | -0.008 | 23.351
8 | 1.052 | 0.04463 | -0.009 | 23.576
8.5 | 1.106 | 0.04666 | -0.01 | 23.704
9 | 1.16 | 0.0488 | -0.012 | 23.764
9.5 | 1.213 | 0.05111 | -0.013 | 23.726
10 | 1.265 | 0.05354 | -0.014 | 23.629
10.5 | 1.317 | 0.05615 | -0.015 | 23.454
11 | 1.368 | 0.05892 | -0.016 | 23.224
11.5 | 1.419 | 0.06182 | -0.017 | 22.962
12 | 1.47 | 0.06493 | -0.019 | 22.632
12.5 | 1.519 | 0.06818 | -0.02 | 22.284
13 | 1.568 | 0.07162 | -0.021 | 21.896
13.5 | 1.617 | 0.07523 | -0.022 | 21.487
14 | 1.664 | 0.07905 | -0.023 | 21.052
14.5 | 1.709 | 0.083 | -0.024 | 20.588
15 | 1.745 | 0.0872 | -0.025 | 20.016
15.5 | 1.78 | 0.09157 | -0.026 | 19.433
16 | 1.811 | 0.09623 | -0.027 | 18.817
16.5 | 1.839 | 0.10098 | -0.028 | 18.215
17 | 1.865 | 0.10598 | -0.03 | 17.599
17.5 | 1.888 | 0.11119 | -0.031 | 16.979
18 | 1.908 | 0.11673 | -0.032 | 16.341
18.5 | 1.924 | 0.12222 | -0.033 | 15.744
19 | 1.938 | 0.12806 | -0.034 | 15.132
19.5 | 1.948 | 0.13405 | -0.035 | 14.535
20 | 1.956 | 0.14032 | -0.036 | 13.939

## 2. Re 50k Mach 0.00 (2)
BIGFOIL.COM POLAR EXPORT
TsAGI B 23.5% thick
TsAGI B 23.5% thick |  |  |  | Cl Max: | 0.5774 | at alpha= | 19 | deg
XFOIL ncrit=9 |  |  |  | L/D Max: | 2.6349 | at alpha= | 19 | deg
Re: | 50000 |  |  | Cd Min: | 0.21914 | at alpha= | 19 | deg
Mach: | 0 |  |  | Cl=0 at alpha= | -0.094616 | deg
|  |  |  | @ Cl=0.1, Cd= | 0.10711
|  |  |  | @ Cl=0.4, Cd= | 0.17054
|  |  |  | @ Cl=0.6, Cd= | 0.21911
alpha (deg) | Cl | Cd | Cm | Cl/Cd
-11 | -0.0938 | 0.13264 | -0.0623 | -0.70718
-10 | -0.5371 | 0.08934 | -0.0675 | -6.0119
-9.5 | -0.6029 | 0.08469 | -0.0565 | -7.1189
-9 | -0.6824 | 0.08132 | -0.0412 | -8.3915
-8.5 | -0.7581 | 0.07831 | -0.0246 | -9.6808
-8 | -0.812 | 0.07473 | -0.0103 | -10.8658
-7.5 | -1.07 | 0.07576 | 0.0393 | -14.1235
-7 | -1.085 | 0.07091 | 0.0485 | -15.3011
-6.5 | -1.0817 | 0.06762 | 0.055 | -15.9967
-6 | -1.0915 | 0.06397 | 0.0645 | -17.0627
-5.5 | -1.0872 | 0.06091 | 0.0719 | -17.8493
-5 | -1.0431 | 0.05999 | 0.0715 | -17.3879
-4.5 | -1.001 | 0.059 | 0.0717 | -16.9661
-4 | -0.9494 | 0.05876 | 0.0702 | -16.1572
-3 | -0.8215 | 0.05905 | 0.0616 | -13.9119
-2.5 | -0.7014 | 0.06005 | 0.0446 | -11.6803
-2 | -0.3061 | 0.08131 | -0.0121 | -3.7646
0 | 0.0152 | 0.09608 | -0.0513 | 0.1582
0.5 | 0.0245 | 0.09756 | -0.048 | 0.25113
1 | 0.044 | 0.09978 | -0.0459 | 0.44097
1.5 | 0.0828 | 0.10325 | -0.0464 | 0.80194
2 | 0.0806 | 0.10379 | -0.041 | 0.77657
2.5 | 0.0867 | 0.10553 | -0.0371 | 0.82157
3 | 0.1249 | 0.11007 | -0.0374 | 1.1347
4 | 0.1323 | 0.11277 | -0.0288 | 1.1732
4.5 | 0.1685 | 0.11765 | -0.0288 | 1.4322
5.5 | 0.1741 | 0.12078 | -0.0208 | 1.4415
6 | 0.2203 | 0.1265 | -0.0217 | 1.7415
6.5 | 0.2094 | 0.12676 | -0.0165 | 1.6519
7 | 0.22 | 0.13 | -0.0141 | 1.6923
7.5 | 0.2467 | 0.13359 | -0.0129 | 1.8467
8 | 0.2458 | 0.13571 | -0.0095 | 1.8112
8.5 | 0.287 | 0.14141 | -0.0098 | 2.0296
9 | 0.2764 | 0.14216 | -0.0059 | 1.9443
9.5 | 0.3163 | 0.14868 | -0.0063 | 2.1274
10 | 0.3078 | 0.14896 | -0.0028 | 2.0663
10.5 | 0.3251 | 0.15327 | -0.0016 | 2.1211
11 | 0.3402 | 0.1561 | -0.0002 | 2.1794
11.5 | 0.3487 | 0.15961 | 0.0012 | 2.1847
12 | 0.3729 | 0.16355 | 0.0019 | 2.28
12.5 | 0.3748 | 0.1664 | 0.0034 | 2.2524
13 | 0.4026 | 0.17097 | 0.0037 | 2.3548
13.5 | 0.4026 | 0.17344 | 0.0049 | 2.3213
14 | 0.4318 | 0.1785 | 0.0049 | 2.419
14.5 | 0.4307 | 0.18068 | 0.0058 | 2.3838
15 | 0.4604 | 0.18607 | 0.0056 | 2.4743
15.5 | 0.459 | 0.18811 | 0.0062 | 2.4401
16 | 0.4897 | 0.19393 | 0.0058 | 2.5251
16.5 | 0.487 | 0.19567 | 0.006 | 2.4889
17 | 0.5185 | 0.20193 | 0.0054 | 2.5677
17.5 | 0.5148 | 0.20335 | 0.0053 | 2.5316
18 | 0.5481 | 0.21041 | 0.0045 | 2.6049
18.5 | 0.5426 | 0.21116 | 0.004 | 2.5696
19 | 0.5774 | 0.21914 | 0.0031 | 2.6348
19.5 | 0.57 | 0.21911 | 0.0022 | 2.6014

## 3. Re 50k Mach 0.10 (1)
BIGFOIL.COM POLAR EXPORT
TsAGI B 23.5% thick
TsAGI B 23.5% thick |  |  |  | Cl Max: | 1.947 | at alpha= | 20 | deg
JavaFoil+Calcfoil stall+Eppler ext transition |  |  |  | L/D Max: | 23.633 | at alpha= | 9 | deg
Re: | 50000 |  |  | Cd Min: | 0.02322 | at alpha= | -2 | deg
Mach: | 0.1 |  |  | Cl=0 at alpha= | -1.1308 | deg
|  |  |  | @ Cl=0.1, Cd= | 0.024785
|  |  |  | @ Cl=0.4, Cd= | 0.029762
|  |  |  | @ Cl=0.6, Cd= | 0.032857
alpha (deg) | Cl | Cd | Cm | Cl/Cd
-20 | -1.279 | 0.25435 | 0.023 | -5.03
-19.5 | -1.282 | 0.24079 | 0.023 | -5.324
-19 | -1.282 | 0.22979 | 0.023 | -5.58
-18.5 | -1.28 | 0.21688 | 0.022 | -5.902
-18 | -1.276 | 0.20671 | 0.022 | -6.172
-17.5 | -1.269 | 0.19559 | 0.022 | -6.489
-17 | -1.26 | 0.18494 | 0.022 | -6.814
-16.5 | -1.249 | 0.17475 | 0.022 | -7.146
-16 | -1.235 | 0.1657 | 0.021 | -7.453
-15.5 | -1.219 | 0.15679 | 0.021 | -7.773
-15 | -1.2 | 0.14787 | 0.021 | -8.113
-14.5 | -1.178 | 0.13947 | 0.021 | -8.443
-14 | -1.153 | 0.13175 | 0.021 | -8.753
-13.5 | -1.127 | 0.12431 | 0.02 | -9.064
-13 | -1.098 | 0.11687 | 0.02 | -9.395
-12.5 | -1.067 | 0.11015 | 0.02 | -9.689
-12 | -1.034 | 0.10381 | 0.019 | -9.964
-11.5 | -0.999 | 0.09755 | 0.019 | -10.245
-11 | -0.962 | 0.09176 | 0.019 | -10.489
-10.5 | -0.924 | 0.08625 | 0.019 | -10.711
-10 | -0.884 | 0.08106 | 0.018 | -10.905
-9.5 | -0.843 | 0.07604 | 0.018 | -11.082
-9 | -0.8 | 0.07144 | 0.018 | -11.197
-8.5 | -0.756 | 0.06699 | 0.018 | -11.285
-8 | -0.711 | 0.06261 | 0.017 | -11.364
-7.5 | -0.667 | 0.05833 | 0.017 | -11.428
-7 | -0.622 | 0.05371 | 0.017 | -11.584
-6.5 | -0.674 | 0.02933 | 0.024 | -22.978
-6 | -0.619 | 0.02816 | 0.023 | -21.981
-5.5 | -0.559 | 0.02751 | 0.022 | -20.307
-5 | -0.497 | 0.02697 | 0.021 | -18.421
-4.5 | -0.434 | 0.02651 | 0.02 | -16.382
-4 | -0.371 | 0.02611 | 0.019 | -14.209
-3.5 | -0.307 | 0.02576 | 0.018 | -11.926
-3 | -0.243 | 0.02548 | 0.016 | -9.538
-2.5 | -0.178 | 0.0252 | 0.015 | -7.08
-2 | -0.112 | 0.02322 | 0.014 | -4.814
-1.5 | -0.048 | 0.02328 | 0.013 | -2.047
-1 | 0.017 | 0.02339 | 0.012 | 0.709
-0.5 | 0.081 | 0.02356 | 0.01 | 3.43
0 | 0.137 | 0.02717 | 0.009 | 5.037
0.5 | 0.197 | 0.02763 | 0.008 | 7.129
1 | 0.257 | 0.02816 | 0.007 | 9.114
1.5 | 0.316 | 0.02876 | 0.006 | 10.994
2 | 0.375 | 0.02944 | 0.005 | 12.746
2.5 | 0.434 | 0.0302 | 0.004 | 14.376
3 | 0.493 | 0.03104 | 0.002 | 15.866
3.5 | 0.551 | 0.03198 | 0.001 | 17.219
4 | 0.608 | 0.033 | 0 | 18.439
4.5 | 0.666 | 0.03412 | -0.001 | 19.511
5 | 0.723 | 0.03534 | -0.002 | 20.455
5.5 | 0.779 | 0.03667 | -0.004 | 21.255
6 | 0.836 | 0.03812 | -0.005 | 21.923
6.5 | 0.892 | 0.03964 | -0.006 | 22.494
7 | 0.947 | 0.04133 | -0.007 | 22.908
7.5 | 1.002 | 0.04309 | -0.008 | 23.257
8 | 1.057 | 0.04504 | -0.009 | 23.459
8.5 | 1.111 | 0.04709 | -0.011 | 23.587
9 | 1.164 | 0.04927 | -0.012 | 23.633
9.5 | 1.217 | 0.05162 | -0.013 | 23.58
10 | 1.27 | 0.05407 | -0.014 | 23.491
10.5 | 1.322 | 0.05675 | -0.015 | 23.298
11 | 1.374 | 0.05952 | -0.016 | 23.081
11.5 | 1.425 | 0.06252 | -0.017 | 22.791
12 | 1.475 | 0.06567 | -0.019 | 22.463
12.5 | 1.525 | 0.06896 | -0.02 | 22.114
13 | 1.574 | 0.07253 | -0.021 | 21.698
13.5 | 1.622 | 0.07617 | -0.022 | 21.297
14 | 1.67 | 0.08008 | -0.023 | 20.85
14.5 | 1.714 | 0.08409 | -0.024 | 20.386
15 | 1.75 | 0.08845 | -0.025 | 19.788
15.5 | 1.784 | 0.09291 | -0.026 | 19.201
16 | 1.815 | 0.09762 | -0.028 | 18.587
16.5 | 1.842 | 0.10249 | -0.029 | 17.977
17 | 1.867 | 0.10769 | -0.03 | 17.336
17.5 | 1.888 | 0.11298 | -0.031 | 16.715
18 | 1.907 | 0.11859 | -0.032 | 16.078
18.5 | 1.921 | 0.12442 | -0.033 | 15.442
19 | 1.933 | 0.13043 | -0.034 | 14.822
19.5 | 1.942 | 0.13657 | -0.035 | 14.217
20 | 1.947 | 0.1429 | -0.036 | 13.623

## 4. Re 50k Mach 0.10 (2)
BIGFOIL.COM POLAR EXPORT
TsAGI B 23.5% thick
TsAGI B 23.5% thick |  |  |  | Cl Max: | 0.6088 | at alpha= | 20 | deg
XFOIL ncrit=9 |  |  |  | L/D Max: | 2.6503 | at alpha= | 20 | deg
Re: | 50000 |  |  | Cd Min: | 0.22971 | at alpha= | 20 | deg
Mach: | 0.1 |  |  | Cl=0 at alpha= | -0.96491 | deg
|  |  |  | @ Cl=0.1, Cd= | 0.10789
|  |  |  | @ Cl=0.4, Cd= | 0.17113
|  |  |  | @ Cl=0.6, Cd= | 0.22741
alpha (deg) | Cl | Cd | Cm | Cl/Cd
-11 | -0.0908 | 0.13322 | -0.0628 | -0.68158
-10.5 | -0.0939 | 0.1295 | -0.0662 | -0.7251
-9.5 | -0.5843 | 0.08541 | -0.0599 | -6.8411
-9 | -0.663 | 0.08227 | -0.0448 | -8.0588
-8.5 | -0.7365 | 0.07902 | -0.0289 | -9.3204
-8 | -0.7973 | 0.07581 | -0.0138 | -10.5171
-7.5 | -1.0601 | 0.07741 | 0.0363 | -13.6946
-7 | -1.0775 | 0.07242 | 0.0457 | -14.8785
-6.5 | -1.0762 | 0.06898 | 0.0525 | -15.6016
-6 | -1.088 | 0.06519 | 0.0622 | -16.6897
-5.5 | -1.088 | 0.06209 | 0.0705 | -17.523
-5 | -1.042 | 0.06099 | 0.0697 | -17.0848
-4.5 | -1.0025 | 0.05989 | 0.0705 | -16.739
-4 | -0.9521 | 0.05963 | 0.0694 | -15.9668
-3.5 | -0.8967 | 0.0595 | 0.067 | -15.0706
-2.5 | -0.7201 | 0.06057 | 0.0478 | -11.8887
-2 | -0.3406 | 0.07958 | -0.0071 | -4.28
-1.5 | -0.0649 | 0.09367 | -0.0503 | -0.69286
-1 | -0.0006 | 0.09525 | -0.0586 | -0.0062992
0 | 0.0165 | 0.09667 | -0.0518 | 0.17068
0.5 | 0.0241 | 0.09801 | -0.0482 | 0.24589
1 | 0.0401 | 0.09999 | -0.0456 | 0.40104
1.5 | 0.0852 | 0.10414 | -0.047 | 0.81813
2 | 0.0819 | 0.10443 | -0.0414 | 0.78426
2.5 | 0.0863 | 0.106 | -0.0372 | 0.81415
3 | 0.1128 | 0.10965 | -0.036 | 1.0287
4 | 0.1321 | 0.11327 | -0.0289 | 1.1662
4.5 | 0.1568 | 0.1172 | -0.0276 | 1.3379
5.5 | 0.1733 | 0.12125 | -0.0208 | 1.4293
6 | 0.2225 | 0.12749 | -0.022 | 1.7452
6.5 | 0.2099 | 0.12735 | -0.0166 | 1.6482
7 | 0.2175 | 0.13034 | -0.0139 | 1.6687
7.5 | 0.2479 | 0.13433 | -0.013 | 1.8455
8 | 0.2452 | 0.1362 | -0.0095 | 1.8003
8.5 | 0.2886 | 0.14234 | -0.01 | 2.0275
9 | 0.2765 | 0.14271 | -0.0059 | 1.9375
9.5 | 0.3077 | 0.14834 | -0.0056 | 2.0743
10 | 0.3083 | 0.14957 | -0.0028 | 2.0612
10.5 | 0.3215 | 0.15344 | -0.0014 | 2.0953
11 | 0.3409 | 0.15677 | -0.0002 | 2.1745
11.5 | 0.347 | 0.15999 | 0.0014 | 2.1689
12 | 0.374 | 0.16431 | 0.0019 | 2.2762
12.5 | 0.3742 | 0.16689 | 0.0035 | 2.2422
13 | 0.4041 | 0.1718 | 0.0036 | 2.3522
13.5 | 0.4024 | 0.17397 | 0.005 | 2.313
14 | 0.4335 | 0.17937 | 0.0049 | 2.4168
14.5 | 0.4309 | 0.18126 | 0.0059 | 2.3772
15 | 0.4621 | 0.18698 | 0.0056 | 2.4714
15.5 | 0.4594 | 0.18871 | 0.0062 | 2.4344
16 | 0.4916 | 0.19491 | 0.0058 | 2.5222
16.5 | 0.4877 | 0.19631 | 0.006 | 2.4843
17 | 0.5205 | 0.20298 | 0.0054 | 2.5643
17.5 | 0.5157 | 0.20404 | 0.0053 | 2.5274
18 | 0.5504 | 0.21159 | 0.0045 | 2.6013
18.5 | 0.5438 | 0.21191 | 0.004 | 2.5662
19 | 0.5801 | 0.22048 | 0.0031 | 2.6311
19.5 | 0.5714 | 0.21992 | 0.0022 | 2.5982
20 | 0.6088 | 0.22971 | 0.0011 | 2.6503

## 5. Re 50k Mach 0.25 (1)
BIGFOIL.COM POLAR EXPORT
TsAGI B 23.5% thick
TsAGI B 23.5% thick |  |  |  | Cl Max: | 1.89 | at alpha= | 18.5 | deg
JavaFoil+Calcfoil stall+Eppler ext transition |  |  |  | L/D Max: | 22.901 | at alpha= | 8.5 | deg
Re: | 50000 |  |  | Cd Min: | 0.02382 | at alpha= | -1.5 | deg
Mach: | 0.25 |  |  | Cl=0 at alpha= | -1.1288 | deg
|  |  |  | @ Cl=0.1, Cd= | 0.025262
|  |  |  | @ Cl=0.4, Cd= | 0.030618
|  |  |  | @ Cl=0.6, Cd= | 0.033823
alpha (deg) | Cl | Cd | Cm | Cl/Cd
-20 | -1.038 | 0.31468 | 0.022 | -3.3
-19.5 | -1.068 | 0.29476 | 0.022 | -3.623
-19 | -1.093 | 0.27485 | 0.022 | -3.976
-18.5 | -1.114 | 0.25756 | 0.022 | -4.325
-18 | -1.131 | 0.24043 | 0.022 | -4.706
-17.5 | -1.145 | 0.22564 | 0.022 | -5.074
-17 | -1.155 | 0.21141 | 0.022 | -5.462
-16.5 | -1.161 | 0.19767 | 0.021 | -5.871
-16 | -1.162 | 0.18548 | 0.021 | -6.267
-15.5 | -1.16 | 0.17426 | 0.021 | -6.657
-15 | -1.153 | 0.16284 | 0.021 | -7.083
-14.5 | -1.142 | 0.15264 | 0.021 | -7.481
-14 | -1.127 | 0.14276 | 0.02 | -7.894
-13.5 | -1.109 | 0.13395 | 0.02 | -8.276
-13 | -1.087 | 0.12553 | 0.02 | -8.658
-12.5 | -1.062 | 0.11757 | 0.02 | -9.034
-12 | -1.034 | 0.11012 | 0.019 | -9.392
-11.5 | -1.003 | 0.10322 | 0.019 | -9.719
-11 | -0.969 | 0.09674 | 0.019 | -10.02
-10.5 | -0.933 | 0.09053 | 0.019 | -10.306
-10 | -0.895 | 0.08474 | 0.018 | -10.56
-9.5 | -0.855 | 0.07944 | 0.018 | -10.76
-9 | -0.813 | 0.07439 | 0.018 | -10.925
-8.5 | -0.769 | 0.06962 | 0.018 | -11.048
-8 | -0.724 | 0.06518 | 0.017 | -11.112
-7.5 | -0.679 | 0.06084 | 0.017 | -11.153
-7 | -0.632 | 0.05648 | 0.017 | -11.197
-6.5 | -0.588 | 0.05156 | 0.017 | -11.398
-6 | -0.632 | 0.02921 | 0.024 | -21.63
-5.5 | -0.572 | 0.02833 | 0.022 | -20.187
-5 | -0.509 | 0.02771 | 0.021 | -18.373
-4.5 | -0.445 | 0.02721 | 0.02 | -16.364
-4 | -0.381 | 0.02677 | 0.019 | -14.215
-3.5 | -0.315 | 0.0264 | 0.018 | -11.94
-3 | -0.249 | 0.02609 | 0.017 | -9.561
-2.5 | -0.183 | 0.02582 | 0.016 | -7.094
-2 | -0.117 | 0.02552 | 0.014 | -4.567
-1.5 | -0.049 | 0.02382 | 0.013 | -2.054
-1 | 0.017 | 0.02395 | 0.012 | 0.711
-0.5 | 0.083 | 0.02412 | 0.011 | 3.439
0 | 0.14 | 0.02795 | 0.01 | 5.016
0.5 | 0.202 | 0.02845 | 0.008 | 7.091
1 | 0.263 | 0.02901 | 0.007 | 9.064
1.5 | 0.324 | 0.02966 | 0.006 | 10.917
2 | 0.384 | 0.0304 | 0.005 | 12.642
2.5 | 0.445 | 0.03123 | 0.004 | 14.235
3 | 0.504 | 0.03215 | 0.002 | 15.685
3.5 | 0.564 | 0.03314 | 0.001 | 17.011
4 | 0.623 | 0.03426 | 0 | 18.179
4.5 | 0.682 | 0.03548 | -0.001 | 19.211
5 | 0.74 | 0.0368 | -0.002 | 20.104
5.5 | 0.798 | 0.03824 | -0.004 | 20.86
6 | 0.855 | 0.03979 | -0.005 | 21.495
6.5 | 0.912 | 0.04147 | -0.006 | 21.995
7 | 0.969 | 0.04329 | -0.007 | 22.377
7.5 | 1.025 | 0.04525 | -0.008 | 22.644
8 | 1.08 | 0.04733 | -0.01 | 22.823
8.5 | 1.135 | 0.04957 | -0.011 | 22.901
9 | 1.19 | 0.05199 | -0.012 | 22.885
9.5 | 1.244 | 0.05453 | -0.013 | 22.808
10 | 1.297 | 0.05727 | -0.014 | 22.651
10.5 | 1.35 | 0.0602 | -0.015 | 22.422
11 | 1.402 | 0.06328 | -0.017 | 22.159
11.5 | 1.453 | 0.06661 | -0.018 | 21.818
12 | 1.504 | 0.07007 | -0.019 | 21.47
12.5 | 1.554 | 0.0738 | -0.02 | 21.06
13 | 1.603 | 0.07766 | -0.021 | 20.647
13.5 | 1.652 | 0.08182 | -0.022 | 20.184
14 | 1.699 | 0.0862 | -0.024 | 19.711
14.5 | 1.742 | 0.09085 | -0.025 | 19.179
15 | 1.776 | 0.09566 | -0.026 | 18.562
15.5 | 1.805 | 0.1008 | -0.027 | 17.903
16 | 1.83 | 0.10623 | -0.028 | 17.23
16.5 | 1.851 | 0.11192 | -0.029 | 16.543
17 | 1.868 | 0.11783 | -0.03 | 15.855
17.5 | 1.88 | 0.12412 | -0.031 | 15.15
18 | 1.887 | 0.13066 | -0.032 | 14.445
18.5 | 1.89 | 0.13756 | -0.034 | 13.735
19 | 1.886 | 0.14496 | -0.035 | 13.013
19.5 | 1.878 | 0.15251 | -0.036 | 12.316
20 | 1.884 | 0.16217 | -0.038 | 11.615

## 6. Re 50k Mach 0.25 (2)
BIGFOIL.COM POLAR EXPORT
TsAGI B 23.5% thick
TsAGI B 23.5% thick |  |  |  | Cl Max: | 0.602 | at alpha= | 20 | deg
XFOIL ncrit=9 |  |  |  | L/D Max: | 2.6028 | at alpha= | 20 | deg
Re: | 50000 |  |  | Cd Min: | 0.23129 | at alpha= | 20 | deg
Mach: | 0.25 |  |  | Cl=0 at alpha= | -0.49281 | deg
|  |  |  | @ Cl=0.1, Cd= | 0.11179
|  |  |  | @ Cl=0.4, Cd= | 0.17455
|  |  |  | @ Cl=0.6, Cd= | 0.23069
alpha (deg) | Cl | Cd | Cm | Cl/Cd
-10.5 | -0.0467 | 0.13075 | -0.0723 | -0.35717
-9.5 | -0.3176 | 0.09685 | -0.0832 | -3.2793
-9 | -0.5699 | 0.08584 | -0.0629 | -6.6391
-8.5 | -0.6458 | 0.08396 | -0.0471 | -7.6918
-8 | -0.716 | 0.08098 | -0.0316 | -8.8417
-7.5 | -0.7825 | 0.07808 | -0.0155 | -10.0218
-7 | -0.982 | 0.08232 | 0.0235 | -11.9291
-6.5 | -1.0278 | 0.07697 | 0.0368 | -13.3533
-6 | -1.0584 | 0.07225 | 0.0488 | -14.6491
-5.5 | -1.0688 | 0.0685 | 0.0582 | -15.6029
-5 | -1.038 | 0.06628 | 0.0605 | -15.6608
-4.5 | -1.023 | 0.06425 | 0.0668 | -15.9222
-4 | -0.9788 | 0.06283 | 0.067 | -15.5785
-3.5 | -0.9331 | 0.062 | 0.0671 | -15.05
-3 | -0.8804 | 0.06163 | 0.0659 | -14.2853
-2.5 | -0.7929 | 0.06252 | 0.0571 | -12.6823
-2 | -0.6157 | 0.06547 | 0.0293 | -9.4043
-1.5 | -0.2506 | 0.08791 | -0.0189 | -2.8506
-1 | -0.0223 | 0.09697 | -0.0566 | -0.22997
-0.5 | -0.0004 | 0.09863 | -0.0558 | -0.0040556
0 | 0.0274 | 0.10066 | -0.0552 | 0.2722
1 | 0.0356 | 0.10233 | -0.0463 | 0.34789
1.5 | 0.0486 | 0.10449 | -0.0433 | 0.46512
2 | 0.0934 | 0.10879 | -0.0443 | 0.85853
2.5 | 0.088 | 0.10897 | -0.0385 | 0.80756
3 | 0.0915 | 0.11084 | -0.0343 | 0.82551
3.5 | 0.1396 | 0.11624 | -0.0354 | 1.201
4.5 | 0.1364 | 0.11842 | -0.0259 | 1.1518
5 | 0.1842 | 0.12404 | -0.0268 | 1.485
5.5 | 0.1717 | 0.12408 | -0.0211 | 1.3838
6 | 0.1846 | 0.12726 | -0.0185 | 1.4506
6.5 | 0.2149 | 0.13105 | -0.0174 | 1.6398
7 | 0.2106 | 0.13274 | -0.0134 | 1.5866
8 | 0.2442 | 0.13909 | -0.0094 | 1.7557
8.5 | 0.2713 | 0.14426 | -0.0086 | 1.8806
9 | 0.2788 | 0.14599 | -0.0059 | 1.9097
9.5 | 0.2867 | 0.14923 | -0.0038 | 1.9212
10 | 0.3123 | 0.1532 | -0.0029 | 2.0385
10.5 | 0.3141 | 0.15568 | -0.0006 | 2.0176
11 | 0.3463 | 0.16081 | -0.0003 | 2.1535
11.5 | 0.3435 | 0.16262 | 0.0019 | 2.1123
12 | 0.3812 | 0.16889 | 0.0018 | 2.2571
12.5 | 0.373 | 0.16979 | 0.0039 | 2.1968
13 | 0.4136 | 0.17695 | 0.0034 | 2.3374
13.5 | 0.403 | 0.1771 | 0.0053 | 2.2756
14 | 0.4439 | 0.18487 | 0.0047 | 2.4011
14.5 | 0.4329 | 0.1846 | 0.0062 | 2.3451
15 | 0.4728 | 0.19264 | 0.0055 | 2.4543
15.5 | 0.4627 | 0.19224 | 0.0065 | 2.4069
16 | 0.5033 | 0.20102 | 0.0056 | 2.5037
16.5 | 0.4924 | 0.20007 | 0.0062 | 2.4611
17.5 | 0.5215 | 0.20805 | 0.0054 | 2.5066
18 | 0.5582 | 0.21721 | 0.0044 | 2.5699
18.5 | 0.551 | 0.21625 | 0.0041 | 2.548
19 | 0.5813 | 0.22445 | 0.003 | 2.5899
19.5 | 0.5797 | 0.22461 | 0.0022 | 2.5809
20 | 0.602 | 0.23129 | 0.001 | 2.6028

## 7. Re 50k Mach 0.50 (1)
BIGFOIL.COM POLAR EXPORT
TsAGI B 23.5% thick
TsAGI B 23.5% thick |  |  |  | Cl Max: | 1.776 | at alpha= | 14.5 | deg
JavaFoil+Calcfoil stall+Eppler ext transition |  |  |  | L/D Max: | 19.593 | at alpha= | 7 | deg
Re: | 50000 |  |  | Cd Min: | 0.02659 | at alpha= | -1 | deg
Mach: | 0.5 |  |  | Cl=0 at alpha= | -1.1284 | deg
|  |  |  | @ Cl=0.1, Cd= | 0.027467
|  |  |  | @ Cl=0.4, Cd= | 0.034691
|  |  |  | @ Cl=0.6, Cd= | 0.038527
alpha (deg) | Cl | Cd | Cm | Cl/Cd
-20 | -1.106 | 0.52183 | 0.034 | -2.119
-19.5 | -1.075 | 0.50541 | 0.033 | -2.128
-19 | -1.047 | 0.50268 | 0.033 | -2.083
-18.5 | -1.017 | 0.47497 | 0.032 | -2.141
-18 | -0.988 | 0.474 | 0.031 | -2.085
-17.5 | -0.96 | 0.47003 | 0.031 | -2.042
-17 | -0.93 | 0.4544 | 0.03 | -2.046
-16.5 | -0.901 | 0.45047 | 0.029 | -2.001
-16 | -0.871 | 0.41428 | 0.028 | -2.103
-15.5 | -0.842 | 0.4214 | 0.027 | -1.999
-15 | -0.812 | 0.40594 | 0.026 | -2.001
-14.5 | -0.784 | 0.40244 | 0.026 | -1.948
-14 | -0.754 | 0.38714 | 0.024 | -1.947
-13.5 | -0.725 | 0.38323 | 0.024 | -1.892
-13 | -0.695 | 0.3674 | 0.022 | -1.892
-12.5 | -0.665 | 0.34411 | 0.021 | -1.934
-12 | -0.636 | 0.3132 | 0.02 | -2.031
-11.5 | -0.607 | 0.29782 | 0.019 | -2.038
-11 | -0.577 | 0.25083 | 0.017 | -2.3
-10.5 | -0.547 | 0.20568 | 0.016 | -2.661
-10 | -0.797 | 0.1273 | 0.017 | -6.259
-9.5 | -0.824 | 0.10967 | 0.017 | -7.51
-9 | -0.816 | 0.09753 | 0.017 | -8.37
-8.5 | -0.793 | 0.08792 | 0.017 | -9.017
-8 | -0.76 | 0.0801 | 0.017 | -9.49
-7.5 | -0.721 | 0.07349 | 0.017 | -9.807
-7 | -0.676 | 0.0678 | 0.017 | -9.972
-6.5 | -0.628 | 0.06272 | 0.017 | -10.017
-6 | -0.578 | 0.05812 | 0.016 | -9.948
-5.5 | -0.527 | 0.0536 | 0.017 | -9.829
-5 | -0.478 | 0.04793 | 0.017 | -9.971
-4.5 | -0.491 | 0.03071 | 0.022 | -15.996
-4 | -0.421 | 0.03 | 0.021 | -14.044
-3.5 | -0.35 | 0.02946 | 0.02 | -11.871
-3 | -0.277 | 0.02903 | 0.018 | -9.542
-2.5 | -0.204 | 0.0287 | 0.017 | -7.097
-2 | -0.13 | 0.02845 | 0.016 | -4.56
-1.5 | -0.055 | 0.02823 | 0.015 | -1.96
-1 | 0.019 | 0.02659 | 0.013 | 0.712
-0.5 | 0.092 | 0.02686 | 0.012 | 3.435
0 | 0.155 | 0.03164 | 0.01 | 4.892
0.5 | 0.223 | 0.03233 | 0.009 | 6.888
1 | 0.29 | 0.03311 | 0.008 | 8.762
1.5 | 0.357 | 0.03403 | 0.007 | 10.495
2 | 0.424 | 0.03506 | 0.005 | 12.082
2.5 | 0.49 | 0.03623 | 0.004 | 13.518
3 | 0.555 | 0.03753 | 0.003 | 14.795
3.5 | 0.62 | 0.03897 | 0.001 | 15.918
4 | 0.685 | 0.04058 | 0 | 16.877
4.5 | 0.749 | 0.04235 | -0.001 | 17.68
5 | 0.812 | 0.04428 | -0.003 | 18.334
5.5 | 0.874 | 0.04641 | -0.004 | 18.84
6 | 0.936 | 0.04871 | -0.005 | 19.223
6.5 | 0.997 | 0.05127 | -0.007 | 19.455
7 | 1.058 | 0.05399 | -0.008 | 19.593
7.5 | 1.117 | 0.05702 | -0.009 | 19.592
8 | 1.176 | 0.06026 | -0.01 | 19.511
8.5 | 1.233 | 0.06381 | -0.012 | 19.326
9 | 1.29 | 0.06769 | -0.013 | 19.051
9.5 | 1.345 | 0.07184 | -0.014 | 18.719
10 | 1.399 | 0.07644 | -0.016 | 18.298
10.5 | 1.451 | 0.08141 | -0.017 | 17.824
11 | 1.502 | 0.08679 | -0.018 | 17.305
11.5 | 1.551 | 0.09271 | -0.019 | 16.726
12 | 1.598 | 0.09925 | -0.021 | 16.098
12.5 | 1.642 | 0.10638 | -0.022 | 15.437
13 | 1.684 | 0.11424 | -0.023 | 14.742
13.5 | 1.723 | 0.12301 | -0.024 | 14.004
14 | 1.757 | 0.13293 | -0.025 | 13.218
14.5 | 1.776 | 0.14412 | -0.026 | 12.325
15 | 1.742 | 0.15735 | -0.027 | 11.07
15.5 | 1.652 | 0.17369 | -0.028 | 9.513
16 | 1.235 | 0.17541 | -0.007 | 7.039
16.5 | 1.015 | 0.26041 | -0.011 | 3.897
17 | 1.044 | 0.32995 | -0.016 | 3.165
17.5 | 1.076 | 0.39309 | -0.02 | 2.736
18 | 1.108 | 0.43006 | -0.023 | 2.576
18.5 | 1.143 | 0.50483 | -0.027 | 2.264
19 | 1.177 | 0.53254 | -0.029 | 2.21
19.5 | 1.211 | 0.58082 | -0.032 | 2.086

## 8. Re 50k Mach 0.50 (2)
BIGFOIL.COM POLAR EXPORT
TsAGI B 23.5% thick
TsAGI B 23.5% thick |  |  |  | Cl Max: | 0.6311 | at alpha= | 20 | deg
XFOIL ncrit=9 |  |  |  | L/D Max: | 2.4947 | at alpha= | 19.5 | deg
Re: | 50000 |  |  | Cd Min: | 0.25378 | at alpha= | 20 | deg
Mach: | 0.5 |  |  | Cl=0 at alpha= | -0.0013529 | deg
|  |  |  | @ Cl=0.1, Cd= | 0.12748
|  |  |  | @ Cl=0.4, Cd= | 0.18961
|  |  |  | @ Cl=0.6, Cd= | 0.24384
alpha (deg) | Cl | Cd | Cm | Cl/Cd
-8.5 | -0.1634 | 0.11955 | -0.0869 | -1.3668
-8 | -0.1942 | 0.11298 | -0.0862 | -1.7189
-7.5 | -0.2574 | 0.10679 | -0.0825 | -2.4103
-7 | -0.3472 | 0.10165 | -0.0741 | -3.4156
-6.5 | -0.4467 | 0.09605 | -0.0634 | -4.6507
-6 | -0.5484 | 0.09222 | -0.0483 | -5.9466
-5.5 | -0.7631 | 0.09787 | -0.0154 | -7.7971
-5 | -0.8436 | 0.09238 | 0.0015 | -9.1318
-4.5 | -0.907 | 0.08774 | 0.0172 | -10.3374
-4 | -0.906 | 0.08398 | 0.025 | -10.7883
-3.5 | -0.9322 | 0.07982 | 0.0381 | -11.6788
-3 | -0.9316 | 0.07675 | 0.0475 | -12.1381
-2.5 | -0.9192 | 0.07467 | 0.0556 | -12.3102
-2 | -0.855 | 0.07441 | 0.054 | -11.4904
-1.5 | -0.7526 | 0.07511 | 0.0446 | -10.02
-1 | -0.5905 | 0.07683 | 0.0217 | -7.6858
0 | 0.0008 | 0.11245 | -0.0578 | 0.0071143
1 | 0.0037 | 0.11326 | -0.0484 | 0.032668
1.5 | 0.0246 | 0.11583 | -0.046 | 0.21238
2.5 | 0.0474 | 0.11922 | -0.0384 | 0.39758
3 | 0.0718 | 0.12262 | -0.0363 | 0.58555
3.5 | 0.0929 | 0.12513 | -0.0336 | 0.74243
4 | 0.0937 | 0.12664 | -0.0289 | 0.73989
4.5 | 0.1324 | 0.1318 | -0.0284 | 1.0046
5 | 0.1313 | 0.13244 | -0.0235 | 0.99139
5.5 | 0.1448 | 0.13551 | -0.0205 | 1.0686
6 | 0.1777 | 0.13983 | -0.0193 | 1.2708
6.5 | 0.1747 | 0.14122 | -0.015 | 1.2371
7.5 | 0.2099 | 0.14768 | -0.0104 | 1.4213
8 | 0.2446 | 0.15374 | -0.0099 | 1.591
8.5 | 0.2468 | 0.15472 | -0.0064 | 1.5951
9 | 0.2673 | 0.15932 | -0.0049 | 1.6778
9.5 | 0.2828 | 0.16207 | -0.0029 | 1.7449
10 | 0.2947 | 0.16561 | -0.001 | 1.7795
10.5 | 0.3181 | 0.16967 | 0.0002 | 1.8748
11 | 0.3273 | 0.1729 | 0.0019 | 1.893
11.5 | 0.3537 | 0.17756 | 0.0027 | 1.992
12 | 0.3612 | 0.18067 | 0.0041 | 1.9992
12.5 | 0.3891 | 0.18578 | 0.0046 | 2.0944
13 | 0.3952 | 0.18869 | 0.0057 | 2.0944
13.5 | 0.4228 | 0.19398 | 0.006 | 2.1796
14 | 0.4294 | 0.19699 | 0.0067 | 2.1798
14.5 | 0.4553 | 0.20226 | 0.0068 | 2.2511
15 | 0.4638 | 0.20561 | 0.0071 | 2.2557
15.5 | 0.4889 | 0.21102 | 0.007 | 2.3168
16 | 0.498 | 0.21456 | 0.0069 | 2.321
16.5 | 0.5221 | 0.22007 | 0.0065 | 2.3724
17 | 0.5322 | 0.22392 | 0.006 | 2.3767
17.5 | 0.556 | 0.22961 | 0.0053 | 2.4215
18 | 0.5656 | 0.23352 | 0.0045 | 2.4221
18.5 | 0.5903 | 0.23974 | 0.0036 | 2.4623
19 | 0.5987 | 0.24349 | 0.0023 | 2.4588
19.5 | 0.625 | 0.25053 | 0.0012 | 2.4947
20 | 0.6311 | 0.25378 | -0.0004 | 2.4868

## 9. Re 100k Mach 0.00 (1)
BIGFOIL.COM POLAR EXPORT
TsAGI B 23.5% thick
TsAGI B 23.5% thick |  |  |  | Cl Max: | 1.987 | at alpha= | 20 | deg
JavaFoil+Calcfoil stall+Eppler ext transition |  |  |  | L/D Max: | 33.153 | at alpha= | 9 | deg
Re: | 100000 |  |  | Cd Min: | 0.01719 | at alpha= | -2 | deg
Mach: | 0 |  |  | Cl=0 at alpha= | -1.1308 | deg
|  |  |  | @ Cl=0.1, Cd= | 0.018054
|  |  |  | @ Cl=0.4, Cd= | 0.021132
|  |  |  | @ Cl=0.6, Cd= | 0.023372
alpha (deg) | Cl | Cd | Cm | Cl/Cd
-20 | -1.31 | 0.21566 | 0.025 | -6.074
-19.5 | -1.31 | 0.20556 | 0.024 | -6.372
-19 | -1.307 | 0.19552 | 0.024 | -6.686
-18.5 | -1.303 | 0.18609 | 0.024 | -7.001
-18 | -1.296 | 0.17671 | 0.024 | -7.334
-17.5 | -1.287 | 0.16792 | 0.024 | -7.667
-17 | -1.276 | 0.15898 | 0.024 | -8.027
-16.5 | -1.263 | 0.15128 | 0.023 | -8.349
-16 | -1.247 | 0.14338 | 0.023 | -8.699
-15.5 | -1.23 | 0.13546 | 0.023 | -9.077
-15 | -1.209 | 0.12812 | 0.023 | -9.44
-14.5 | -1.186 | 0.12092 | 0.023 | -9.811
-14 | -1.161 | 0.11419 | 0.023 | -10.169
-13.5 | -1.134 | 0.1075 | 0.022 | -10.55
-13 | -1.105 | 0.10126 | 0.022 | -10.913
-12.5 | -1.074 | 0.09513 | 0.022 | -11.292
-12 | -1.041 | 0.08936 | 0.022 | -11.654
-11.5 | -1.007 | 0.08376 | 0.022 | -12.02
-11 | -0.971 | 0.07822 | 0.022 | -12.409
-10.5 | -0.934 | 0.07271 | 0.022 | -12.843
-10 | -0.896 | 0.06713 | 0.022 | -13.351
-9.5 | -0.86 | 0.06097 | 0.022 | -14.105
-9 | -0.829 | 0.05273 | 0.023 | -15.722
-8.5 | -0.902 | 0.02708 | 0.029 | -33.296
-8 | -0.851 | 0.02579 | 0.028 | -33.003
-7.5 | -0.796 | 0.02491 | 0.027 | -31.943
-7 | -0.738 | 0.02418 | 0.026 | -30.518
-6.5 | -0.679 | 0.02352 | 0.025 | -28.856
-6 | -0.619 | 0.02295 | 0.024 | -26.962
-5.5 | -0.557 | 0.02242 | 0.023 | -24.865
-5 | -0.496 | 0.02196 | 0.022 | -22.564
-4.5 | -0.433 | 0.02154 | 0.02 | -20.097
-4 | -0.37 | 0.02117 | 0.019 | -17.472
-3.5 | -0.306 | 0.02083 | 0.018 | -14.702
-3 | -0.242 | 0.02051 | 0.017 | -11.805
-2.5 | -0.178 | 0.0202 | 0.016 | -8.802
-2 | -0.112 | 0.01719 | 0.014 | -6.505
-1.5 | -0.048 | 0.01726 | 0.013 | -2.762
-1 | 0.017 | 0.01736 | 0.012 | 0.956
-0.5 | 0.081 | 0.0175 | 0.011 | 4.619
0 | 0.14 | 0.01922 | 0.01 | 7.272
0.5 | 0.201 | 0.01958 | 0.008 | 10.268
1 | 0.262 | 0.02 | 0.007 | 13.098
1.5 | 0.323 | 0.02046 | 0.006 | 15.77
2 | 0.383 | 0.02097 | 0.005 | 18.252
2.5 | 0.443 | 0.02154 | 0.004 | 20.55
3 | 0.502 | 0.02217 | 0.002 | 22.647
3.5 | 0.561 | 0.02287 | 0.001 | 24.536
4 | 0.62 | 0.02363 | 0 | 26.244
4.5 | 0.678 | 0.02446 | -0.001 | 27.736
5 | 0.736 | 0.02536 | -0.002 | 29.033
5.5 | 0.794 | 0.02635 | -0.004 | 30.13
6 | 0.851 | 0.02741 | -0.005 | 31.044
6.5 | 0.908 | 0.02855 | -0.006 | 31.789
7 | 0.964 | 0.0298 | -0.007 | 32.345
7.5 | 1.02 | 0.03112 | -0.008 | 32.766
8 | 1.075 | 0.03255 | -0.01 | 33.028
8.5 | 1.13 | 0.03409 | -0.011 | 33.144
9 | 1.184 | 0.03572 | -0.012 | 33.153
9.5 | 1.238 | 0.03748 | -0.013 | 33.035
10 | 1.292 | 0.03933 | -0.015 | 32.84
10.5 | 1.344 | 0.04134 | -0.016 | 32.517
11 | 1.396 | 0.04345 | -0.017 | 32.138
11.5 | 1.448 | 0.04569 | -0.018 | 31.698
12 | 1.499 | 0.04809 | -0.019 | 31.177
12.5 | 1.55 | 0.0506 | -0.02 | 30.624
13 | 1.599 | 0.05328 | -0.022 | 30.015
13.5 | 1.648 | 0.05609 | -0.023 | 29.386
14 | 1.696 | 0.05907 | -0.024 | 28.72
14.5 | 1.742 | 0.06216 | -0.025 | 28.021
15 | 1.779 | 0.06547 | -0.026 | 27.167
15.5 | 1.813 | 0.06894 | -0.027 | 26.302
16 | 1.845 | 0.0726 | -0.028 | 25.408
16.5 | 1.874 | 0.07644 | -0.03 | 24.51
17 | 1.899 | 0.08043 | -0.031 | 23.615
17.5 | 1.922 | 0.08457 | -0.032 | 22.727
18 | 1.942 | 0.08905 | -0.033 | 21.803
18.5 | 1.958 | 0.09358 | -0.034 | 20.923
19 | 1.971 | 0.0984 | -0.035 | 20.032
19.5 | 1.981 | 0.10356 | -0.036 | 19.128
20 | 1.987 | 0.10887 | -0.037 | 18.255

## 10. Re 100k Mach 0.00 (2)
BIGFOIL.COM POLAR EXPORT
TsAGI B 23.5% thick
TsAGI B 23.5% thick |  |  |  | Cl Max: | 0.9596 | at alpha= | 2 | deg
XFOIL ncrit=9 |  |  |  | L/D Max: | 25.6792 | at alpha= | 1 | deg
Re: | 100000 |  |  | Cd Min: | 0.17687 | at alpha= | -17.5 | deg
Mach: | 0 |  |  | Cl=0 at alpha= | -4.8776 | deg
|  |  |  | @ Cl=0.1, Cd= | 0.027966
|  |  |  | @ Cl=0.4, Cd= | 0.037888
|  |  |  | @ Cl=0.6, Cd= | 0.039491
alpha (deg) | Cl | Cd | Cm | Cl/Cd
-17.5 | -0.2216 | 0.17687 | -0.0477 | -1.2529
-17 | -0.2198 | 0.17292 | -0.0494 | -1.2711
-16.5 | -0.2187 | 0.16725 | -0.0506 | -1.3076
-16 | -0.2019 | 0.1632 | -0.0492 | -1.2371
-15.5 | -0.2866 | 0.16644 | -0.0443 | -1.7219
-15 | -0.1965 | 0.15399 | -0.0532 | -1.2761
-14.5 | -0.1888 | 0.14504 | -0.0649 | -1.3017
-14 | -0.1283 | 0.1368 | -0.0729 | -0.93787
-13 | -0.489 | 0.06725 | -0.1095 | -7.2714
-12.5 | -0.5598 | 0.057 | -0.1067 | -9.8211
-12 | -0.4992 | 0.05098 | -0.1138 | -9.7921
-11.5 | -0.5 | 0.04576 | -0.1111 | -10.9266
-11 | -0.5328 | 0.04286 | -0.0992 | -12.4312
-10.5 | -0.4543 | 0.03942 | -0.1055 | -11.5246
-10 | -0.4705 | 0.03795 | -0.0936 | -12.3979
-9.5 | -0.4214 | 0.03598 | -0.0935 | -11.7121
-9 | -0.4334 | 0.03551 | -0.0815 | -12.205
-8.5 | -0.3701 | 0.03359 | -0.0838 | -11.0182
-8 | -0.3027 | 0.03178 | -0.0865 | -9.5249
-7.5 | -0.2668 | 0.03105 | -0.0834 | -8.5926
-7 | -0.2201 | 0.03025 | -0.0822 | -7.276
-6.5 | -0.1593 | 0.02914 | -0.0834 | -5.4667
-6 | -0.1205 | 0.02883 | -0.0809 | -4.1797
-5.5 | -0.0541 | 0.02776 | -0.0831 | -1.9488
-5 | -0.0267 | 0.02758 | -0.0784 | -0.96809
-4.5 | 0.0824 | 0.0274 | -0.0864 | 3.0073
-4 | 0.1859 | 0.03073 | -0.0896 | 6.0495
-3.5 | 0.2472 | 0.03382 | -0.0876 | 7.3093
-3 | 0.3525 | 0.03564 | -0.0936 | 9.8906
-2.5 | 0.3952 | 0.03788 | -0.0905 | 10.4329
-2 | 0.5419 | 0.03812 | -0.1054 | 14.2156
-1.5 | 0.5904 | 0.03954 | -0.1046 | 14.9317
-1 | 0.7109 | 0.03893 | -0.1166 | 18.261
-0.5 | 0.8749 | 0.03578 | -0.1383 | 24.4522
0 | 0.8955 | 0.03642 | -0.1343 | 24.5881
0.5 | 0.902 | 0.03766 | -0.1278 | 23.9511
1 | 0.9527 | 0.0371 | -0.1282 | 25.6792
1.5 | 0.9037 | 0.04098 | -0.113 | 22.0522
2 | 0.9596 | 0.0402 | -0.1138 | 23.8706
2.5 | 0.8265 | 0.04808 | -0.0873 | 17.1901
3 | 0.9262 | 0.04535 | -0.0938 | 20.4234

## 11. Re 100k Mach 0.10 (1)
BIGFOIL.COM POLAR EXPORT
TsAGI B 23.5% thick
TsAGI B 23.5% thick |  |  |  | Cl Max: | 1.978 | at alpha= | 20 | deg
JavaFoil+Calcfoil stall+Eppler ext transition |  |  |  | L/D Max: | 32.934 | at alpha= | 9 | deg
Re: | 100000 |  |  | Cd Min: | 0.01726 | at alpha= | -2 | deg
Mach: | 0.1 |  |  | Cl=0 at alpha= | -1.1308 | deg
|  |  |  | @ Cl=0.1, Cd= | 0.018137
|  |  |  | @ Cl=0.4, Cd= | 0.021262
|  |  |  | @ Cl=0.6, Cd= | 0.02351
alpha (deg) | Cl | Cd | Cm | Cl/Cd
-20 | -1.282 | 0.22143 | 0.025 | -5.791
-19.5 | -1.285 | 0.20972 | 0.024 | -6.127
-19 | -1.285 | 0.19934 | 0.024 | -6.448
-18.5 | -1.283 | 0.18975 | 0.024 | -6.763
-18 | -1.279 | 0.18009 | 0.024 | -7.103
-17.5 | -1.273 | 0.17062 | 0.024 | -7.459
-17 | -1.264 | 0.16179 | 0.024 | -7.812
-16.5 | -1.253 | 0.15354 | 0.023 | -8.159
-16 | -1.239 | 0.14537 | 0.023 | -8.522
-15.5 | -1.223 | 0.13744 | 0.023 | -8.898
-15 | -1.204 | 0.12983 | 0.023 | -9.276
-14.5 | -1.182 | 0.12242 | 0.023 | -9.659
-14 | -1.159 | 0.11552 | 0.023 | -10.029
-13.5 | -1.132 | 0.10888 | 0.022 | -10.4
-13 | -1.104 | 0.10243 | 0.022 | -10.778
-12.5 | -1.074 | 0.09624 | 0.022 | -11.159
-12 | -1.042 | 0.09041 | 0.022 | -11.523
-11.5 | -1.008 | 0.08457 | 0.022 | -11.917
-11 | -0.972 | 0.07899 | 0.022 | -12.306
-10.5 | -0.935 | 0.07362 | 0.022 | -12.699
-10 | -0.898 | 0.06796 | 0.022 | -13.212
-9.5 | -0.861 | 0.06196 | 0.022 | -13.895
-9 | -0.827 | 0.05458 | 0.023 | -15.16
-8.5 | -0.902 | 0.02755 | 0.029 | -32.753
-8 | -0.854 | 0.02601 | 0.028 | -32.823
-7.5 | -0.799 | 0.02509 | 0.027 | -31.829
-7 | -0.741 | 0.02433 | 0.026 | -30.452
-6.5 | -0.682 | 0.02366 | 0.025 | -28.809
-6 | -0.621 | 0.02308 | 0.024 | -26.929
-5.5 | -0.56 | 0.02254 | 0.023 | -24.84
-5 | -0.498 | 0.02207 | 0.022 | -22.555
-4.5 | -0.435 | 0.02165 | 0.021 | -20.096
-4 | -0.372 | 0.02126 | 0.019 | -17.476
-3.5 | -0.308 | 0.02091 | 0.018 | -14.711
-3 | -0.243 | 0.0206 | 0.017 | -11.809
-2.5 | -0.179 | 0.02028 | 0.016 | -8.806
-2 | -0.112 | 0.01726 | 0.014 | -6.511
-1.5 | -0.048 | 0.01733 | 0.013 | -2.764
-1 | 0.017 | 0.01743 | 0.012 | 0.956
-0.5 | 0.081 | 0.01757 | 0.011 | 4.622
0 | 0.14 | 0.01933 | 0.01 | 7.261
0.5 | 0.202 | 0.0197 | 0.008 | 10.251
1 | 0.263 | 0.02012 | 0.007 | 13.077
1.5 | 0.324 | 0.02058 | 0.006 | 15.739
2 | 0.384 | 0.02111 | 0.005 | 18.212
2.5 | 0.445 | 0.02169 | 0.004 | 20.497
3 | 0.504 | 0.02233 | 0.002 | 22.584
3.5 | 0.564 | 0.02304 | 0.001 | 24.468
4 | 0.623 | 0.02381 | 0 | 26.153
4.5 | 0.681 | 0.02465 | -0.001 | 27.628
5 | 0.739 | 0.02557 | -0.002 | 28.915
5.5 | 0.797 | 0.02657 | -0.004 | 29.997
6 | 0.854 | 0.02766 | -0.005 | 30.894
6.5 | 0.911 | 0.02881 | -0.006 | 31.634
7 | 0.968 | 0.03008 | -0.007 | 32.174
7.5 | 1.024 | 0.03142 | -0.009 | 32.585
8 | 1.079 | 0.03289 | -0.01 | 32.818
8.5 | 1.134 | 0.03445 | -0.011 | 32.931
9 | 1.189 | 0.0361 | -0.012 | 32.934
9.5 | 1.243 | 0.0379 | -0.013 | 32.794
10 | 1.297 | 0.03979 | -0.015 | 32.589
10.5 | 1.349 | 0.04182 | -0.016 | 32.264
11 | 1.402 | 0.04397 | -0.017 | 31.882
11.5 | 1.454 | 0.04625 | -0.018 | 31.43
12 | 1.505 | 0.04871 | -0.019 | 30.892
12.5 | 1.555 | 0.05127 | -0.021 | 30.335
13 | 1.605 | 0.05401 | -0.022 | 29.713
13.5 | 1.654 | 0.05688 | -0.023 | 29.078
14 | 1.702 | 0.05991 | -0.024 | 28.408
14.5 | 1.747 | 0.06308 | -0.025 | 27.695
15 | 1.784 | 0.06649 | -0.026 | 26.826
15.5 | 1.817 | 0.07 | -0.027 | 25.964
16 | 1.848 | 0.07377 | -0.029 | 25.056
16.5 | 1.876 | 0.07764 | -0.03 | 24.166
17 | 1.901 | 0.08179 | -0.031 | 23.241
17.5 | 1.922 | 0.08605 | -0.032 | 22.34
18 | 1.94 | 0.09061 | -0.033 | 21.415
18.5 | 1.955 | 0.09538 | -0.034 | 20.495
19 | 1.966 | 0.10034 | -0.035 | 19.594
19.5 | 1.974 | 0.10556 | -0.036 | 18.696
20 | 1.978 | 0.11119 | -0.038 | 17.788

## 12. Re 100k Mach 0.10 (2)
BIGFOIL.COM POLAR EXPORT
TsAGI B 23.5% thick
TsAGI B 23.5% thick |  |  |  | Cl Max: | 0.9335 | at alpha= | 3 | deg
XFOIL ncrit=9 |  |  |  | L/D Max: | 24.1508 | at alpha= | -0.5 | deg
Re: | 100000 |  |  | Cd Min: | 0.17744 | at alpha= | -17.5 | deg
Mach: | 0.1 |  |  | Cl=0 at alpha= | -4.5846 | deg
|  |  |  | @ Cl=0.1, Cd= | 0.030169
|  |  |  | @ Cl=0.4, Cd= | 0.037503
|  |  |  | @ Cl=0.6, Cd= | 0.039974
alpha (deg) | Cl | Cd | Cm | Cl/Cd
-17.5 | -0.2197 | 0.17744 | -0.048 | -1.2382
-17 | -0.217 | 0.17347 | -0.0495 | -1.2509
-16.5 | -0.2169 | 0.16792 | -0.0508 | -1.2917
-16 | -0.2005 | 0.16393 | -0.0492 | -1.2231
-15.5 | -0.2829 | 0.16662 | -0.0463 | -1.6979
-15 | -0.1881 | 0.15399 | -0.0548 | -1.2215
-14.5 | -0.1788 | 0.14513 | -0.0664 | -1.232
-14 | -0.1224 | 0.13692 | -0.0746 | -0.89395
-13 | -0.4643 | 0.06884 | -0.112 | -6.7446
-12.5 | -0.5358 | 0.05806 | -0.1104 | -9.2284
-12 | -0.4614 | 0.05229 | -0.1192 | -8.8239
-11.5 | -0.4779 | 0.04637 | -0.1156 | -10.3062
-11 | -0.5154 | 0.04334 | -0.1035 | -11.892
-10.5 | -0.4397 | 0.03989 | -0.1092 | -11.0228
-10 | -0.4563 | 0.03823 | -0.0975 | -11.9357
-9.5 | -0.411 | 0.03626 | -0.0966 | -11.3348
-9 | -0.4223 | 0.03567 | -0.0847 | -11.8391
-8.5 | -0.3679 | 0.03395 | -0.0853 | -10.8365
-8 | -0.3014 | 0.0321 | -0.0878 | -9.3894
-7.5 | -0.2659 | 0.03129 | -0.0845 | -8.4979
-7 | -0.2252 | 0.03062 | -0.0822 | -7.3547
-6.5 | -0.1544 | 0.02929 | -0.0851 | -5.2714
-6 | -0.1317 | 0.02928 | -0.0794 | -4.498
-5.5 | -0.0762 | 0.02859 | -0.0798 | -2.6653
-5 | -0.0265 | 0.02783 | -0.0789 | -0.95221
-4.5 | 0.0054 | 0.02759 | -0.0749 | 0.19572
-3.5 | 0.2339 | 0.03382 | -0.086 | 6.916
-3 | 0.3463 | 0.03565 | -0.0928 | 9.7139
-2.5 | 0.4144 | 0.038 | -0.0938 | 10.9053
-2 | 0.5183 | 0.03883 | -0.1014 | 13.3479
-1.5 | 0.5817 | 0.03992 | -0.103 | 14.5716
-1 | 0.6772 | 0.0402 | -0.1107 | 16.8458
-0.5 | 0.8745 | 0.03621 | -0.1378 | 24.1508
0 | 0.8807 | 0.03754 | -0.1316 | 23.4603
0.5 | 0.9028 | 0.03805 | -0.1275 | 23.7267
1 | 0.8934 | 0.04025 | -0.1185 | 22.1963
1.5 | 0.9027 | 0.04148 | -0.1124 | 21.7623
2.5 | 0.8303 | 0.04833 | -0.0874 | 17.1798
3 | 0.9335 | 0.04562 | -0.0943 | 20.4625

## 13. Re 100k Mach 0.25 (1)
BIGFOIL.COM POLAR EXPORT
TsAGI B 23.5% thick
TsAGI B 23.5% thick |  |  |  | Cl Max: | 1.921 | at alpha= | 18.5 | deg
JavaFoil+Calcfoil stall+Eppler ext transition |  |  |  | L/D Max: | 31.758 | at alpha= | 8.5 | deg
Re: | 100000 |  |  | Cd Min: | 0.01772 | at alpha= | -1.5 | deg
Mach: | 0.25 |  |  | Cl=0 at alpha= | -1.1288 | deg
|  |  |  | @ Cl=0.1, Cd= | 0.018539
|  |  |  | @ Cl=0.4, Cd= | 0.021952
|  |  |  | @ Cl=0.6, Cd= | 0.024306
alpha (deg) | Cl | Cd | Cm | Cl/Cd
-20 | -1.04 | 0.26691 | 0.023 | -3.896
-19.5 | -1.069 | 0.24989 | 0.023 | -4.279
-19 | -1.094 | 0.23469 | 0.023 | -4.663
-18.5 | -1.116 | 0.21929 | 0.023 | -5.087
-18 | -1.133 | 0.20624 | 0.023 | -5.495
-17.5 | -1.147 | 0.19343 | 0.023 | -5.93
-17 | -1.157 | 0.18231 | 0.023 | -6.346
-16.5 | -1.163 | 0.17091 | 0.023 | -6.805
-16 | -1.165 | 0.16065 | 0.023 | -7.251
-15.5 | -1.163 | 0.15076 | 0.023 | -7.713
-15 | -1.156 | 0.14143 | 0.022 | -8.176
-14.5 | -1.145 | 0.13295 | 0.022 | -8.614
-14 | -1.131 | 0.12476 | 0.022 | -9.062
-13.5 | -1.113 | 0.11683 | 0.022 | -9.522
-13 | -1.091 | 0.10975 | 0.022 | -9.942
-12.5 | -1.067 | 0.10265 | 0.022 | -10.393
-12 | -1.04 | 0.09609 | 0.022 | -10.819
-11.5 | -1.009 | 0.08983 | 0.021 | -11.235
-11 | -0.976 | 0.08398 | 0.021 | -11.623
-10.5 | -0.941 | 0.07827 | 0.021 | -12.021
-10 | -0.904 | 0.07266 | 0.021 | -12.445
-9.5 | -0.866 | 0.06718 | 0.021 | -12.896
-9 | -0.828 | 0.06131 | 0.021 | -13.51
-8.5 | -0.793 | 0.05422 | 0.022 | -14.626
-8 | -0.864 | 0.0278 | 0.029 | -31.097
-7.5 | -0.814 | 0.0262 | 0.028 | -31.085
-7 | -0.757 | 0.02525 | 0.027 | -29.981
-6.5 | -0.697 | 0.02449 | 0.026 | -28.481
-6 | -0.636 | 0.0238 | 0.025 | -26.727
-5.5 | -0.574 | 0.02321 | 0.023 | -24.716
-5 | -0.51 | 0.02268 | 0.022 | -22.498
-4.5 | -0.446 | 0.02222 | 0.021 | -20.073
-4 | -0.381 | 0.02181 | 0.02 | -17.478
-3.5 | -0.316 | 0.02144 | 0.019 | -14.727
-3 | -0.25 | 0.0211 | 0.017 | -11.835
-2.5 | -0.183 | 0.02079 | 0.016 | -8.819
-2 | -0.117 | 0.02041 | 0.015 | -5.719
-1.5 | -0.049 | 0.01772 | 0.014 | -2.775
-1 | 0.017 | 0.01783 | 0.012 | 0.959
-0.5 | 0.083 | 0.01799 | 0.011 | 4.634
0 | 0.144 | 0.01996 | 0.01 | 7.2
0.5 | 0.207 | 0.02036 | 0.009 | 10.154
1 | 0.269 | 0.0208 | 0.007 | 12.947
1.5 | 0.332 | 0.02131 | 0.006 | 15.559
2 | 0.393 | 0.02188 | 0.005 | 17.98
2.5 | 0.455 | 0.02252 | 0.004 | 20.205
3 | 0.516 | 0.02322 | 0.002 | 22.224
3.5 | 0.577 | 0.02398 | 0.001 | 24.049
4 | 0.637 | 0.02483 | 0 | 25.656
4.5 | 0.697 | 0.02575 | -0.001 | 27.061
5 | 0.756 | 0.02675 | -0.002 | 28.272
5.5 | 0.815 | 0.02784 | -0.004 | 29.279
6 | 0.874 | 0.02902 | -0.005 | 30.11
6.5 | 0.932 | 0.03031 | -0.006 | 30.746
7 | 0.989 | 0.03169 | -0.007 | 31.224
7.5 | 1.046 | 0.03318 | -0.009 | 31.54
8 | 1.103 | 0.03477 | -0.01 | 31.719
8.5 | 1.159 | 0.03649 | -0.011 | 31.758
9 | 1.214 | 0.03833 | -0.012 | 31.683
9.5 | 1.269 | 0.0403 | -0.014 | 31.493
10 | 1.323 | 0.04241 | -0.015 | 31.205
10.5 | 1.377 | 0.04466 | -0.016 | 30.826
11 | 1.43 | 0.04705 | -0.017 | 30.392
11.5 | 1.482 | 0.04962 | -0.019 | 29.864
12 | 1.534 | 0.05231 | -0.02 | 29.314
12.5 | 1.584 | 0.0552 | -0.021 | 28.694
13 | 1.634 | 0.05825 | -0.022 | 28.051
13.5 | 1.683 | 0.06151 | -0.023 | 27.358
14 | 1.731 | 0.06497 | -0.024 | 26.641
14.5 | 1.775 | 0.06861 | -0.026 | 25.869
15 | 1.808 | 0.07241 | -0.027 | 24.971
15.5 | 1.837 | 0.0765 | -0.028 | 24.021
16 | 1.863 | 0.08081 | -0.029 | 23.056
16.5 | 1.884 | 0.08534 | -0.03 | 22.08
17 | 1.901 | 0.09018 | -0.031 | 21.082
17.5 | 1.913 | 0.09524 | -0.033 | 20.086
18 | 1.92 | 0.10066 | -0.034 | 19.07
18.5 | 1.921 | 0.1063 | -0.035 | 18.07
19 | 1.917 | 0.11252 | -0.036 | 17.035
19.5 | 1.907 | 0.1191 | -0.037 | 16.014
20 | 1.895 | 0.1392 | -0.038 | 13.612

## 14. Re 100k Mach 0.25 (2)
BIGFOIL.COM POLAR EXPORT
TsAGI B 23.5% thick
TsAGI B 23.5% thick |  |  |  | Cl Max: | 0.866 | at alpha= | 0 | deg
XFOIL ncrit=9 |  |  |  | L/D Max: | 21.3091 | at alpha= | 0 | deg
Re: | 100000 |  |  | Cd Min: | 0.15402 | at alpha= | -15 | deg
Mach: | 0.25 |  |  | Cl=0 at alpha= | -4.472 | deg
|  |  |  | @ Cl=0.1, Cd= | 0.030699
|  |  |  | @ Cl=0.4, Cd= | 0.039603
|  |  |  | @ Cl=0.6, Cd= | 0.043498
alpha (deg) | Cl | Cd | Cm | Cl/Cd
-15 | -0.1454 | 0.15402 | -0.0636 | -0.94403
-14.5 | -0.1259 | 0.14534 | -0.0744 | -0.86624
-14 | -0.1079 | 0.13822 | -0.0848 | -0.78064
-13.5 | -0.0287 | 0.12757 | -0.0931 | -0.22497
-12.5 | -0.2071 | 0.07709 | -0.1289 | -2.6865
-12 | -0.3019 | 0.05967 | -0.1377 | -5.0595
-11.5 | -0.3657 | 0.05065 | -0.1356 | -7.2201
-11 | -0.369 | 0.04578 | -0.1325 | -8.0603
-10.5 | -0.3583 | 0.04304 | -0.128 | -8.3248
-10 | -0.3892 | 0.04083 | -0.1154 | -9.5322
-9.5 | -0.3803 | 0.03881 | -0.1082 | -9.799
-9 | -0.3686 | 0.03726 | -0.1008 | -9.8926
-8.5 | -0.3414 | 0.03559 | -0.096 | -9.5926
-8 | -0.3428 | 0.03514 | -0.0856 | -9.7553
-7.5 | -0.2918 | 0.03368 | -0.0848 | -8.6639
-7 | -0.2377 | 0.03236 | -0.0844 | -7.3455
-6.5 | -0.2057 | 0.032 | -0.0801 | -6.4281
-6 | -0.1179 | 0.03027 | -0.0855 | -3.8949
-5.5 | -0.1006 | 0.03059 | -0.0788 | -3.2887
-5 | -0.062 | 0.03039 | -0.0757 | -2.0401
-4.5 | -0.0069 | 0.02957 | -0.0754 | -0.23334
-4 | 0.1162 | 0.03087 | -0.0838 | 3.7642
-3 | 0.2467 | 0.03726 | -0.079 | 6.621
-2.5 | 0.3849 | 0.03865 | -0.0896 | 9.9586
-2 | 0.4326 | 0.04166 | -0.0877 | 10.3841
-1.5 | 0.5169 | 0.04305 | -0.0922 | 12.007
-1 | 0.6078 | 0.04354 | -0.0985 | 13.9596
-0.5 | 0.6628 | 0.04548 | -0.1002 | 14.5734
0 | 0.866 | 0.04064 | -0.1274 | 21.3091
0.5 | 0.7842 | 0.04624 | -0.1082 | 16.9593
1 | 0.7132 | 0.05115 | -0.0914 | 13.9433

## 15. Re 100k Mach 0.50 (1)
BIGFOIL.COM POLAR EXPORT
TsAGI B 23.5% thick
TsAGI B 23.5% thick |  |  |  | Cl Max: | 1.804 | at alpha= | 14.5 | deg
JavaFoil+Calcfoil stall+Eppler ext transition |  |  |  | L/D Max: | 26.699 | at alpha= | 7 | deg
Re: | 100000 |  |  | Cd Min: | 0.01979 | at alpha= | -1 | deg
Mach: | 0.5 |  |  | Cl=0 at alpha= | -1.1284 | deg
|  |  |  | @ Cl=0.1, Cd= | 0.020331
|  |  |  | @ Cl=0.4, Cd= | 0.025242
|  |  |  | @ Cl=0.6, Cd= | 0.02813
alpha (deg) | Cl | Cd | Cm | Cl/Cd
-20 | -1.106 | 0.39875 | 0.035 | -2.773
-19.5 | -1.075 | 0.38536 | 0.033 | -2.79
-19 | -1.047 | 0.38315 | 0.033 | -2.733
-18.5 | -1.017 | 0.37655 | 0.032 | -2.701
-18 | -0.988 | 0.36081 | 0.031 | -2.739
-17.5 | -0.96 | 0.35675 | 0.031 | -2.691
-17 | -0.93 | 0.3449 | 0.03 | -2.696
-16.5 | -0.901 | 0.3409 | 0.029 | -2.644
-16 | -0.871 | 0.33482 | 0.028 | -2.602
-15.5 | -0.842 | 0.3184 | 0.028 | -2.646
-15 | -0.812 | 0.30663 | 0.026 | -2.65
-14.5 | -0.784 | 0.30305 | 0.026 | -2.586
-14 | -0.754 | 0.29 | 0.025 | -2.599
-13.5 | -0.725 | 0.28618 | 0.024 | -2.534
-13 | -0.695 | 0.27415 | 0.023 | -2.536
-12.5 | -0.665 | 0.25692 | 0.022 | -2.59
-12 | -0.636 | 0.23933 | 0.021 | -2.658
-11.5 | -0.607 | 0.22267 | 0.02 | -2.725
-11 | -0.577 | 0.19708 | 0.018 | -2.927
-10.5 | -0.547 | 0.16161 | 0.017 | -3.387
-10 | -0.797 | 0.10758 | 0.018 | -7.413
-9.5 | -0.825 | 0.09334 | 0.019 | -8.839
-9 | -0.819 | 0.08367 | 0.019 | -9.782
-8.5 | -0.796 | 0.07559 | 0.019 | -10.528
-8 | -0.765 | 0.06872 | 0.019 | -11.126
-7.5 | -0.727 | 0.06265 | 0.019 | -11.602
-7 | -0.686 | 0.05666 | 0.02 | -12.103
-6.5 | -0.646 | 0.04945 | 0.021 | -13.071
-6 | -0.693 | 0.02789 | 0.027 | -24.853
-5.5 | -0.63 | 0.02669 | 0.026 | -23.589
-5 | -0.562 | 0.02581 | 0.024 | -21.79
-4.5 | -0.493 | 0.02507 | 0.023 | -19.668
-4 | -0.422 | 0.02445 | 0.022 | -17.27
-3.5 | -0.35 | 0.02393 | 0.02 | -14.636
-3 | -0.277 | 0.02351 | 0.019 | -11.803
-2.5 | -0.204 | 0.02315 | 0.018 | -8.811
-2 | -0.13 | 0.02284 | 0.016 | -5.688
-1.5 | -0.055 | 0.02249 | 0.015 | -2.462
-1 | 0.019 | 0.01979 | 0.014 | 0.962
-0.5 | 0.093 | 0.02002 | 0.012 | 4.631
0 | 0.158 | 0.02291 | 0.011 | 6.907
0.5 | 0.228 | 0.02346 | 0.01 | 9.698
1 | 0.296 | 0.0241 | 0.008 | 12.3
1.5 | 0.365 | 0.02482 | 0.007 | 14.695
2 | 0.433 | 0.02564 | 0.005 | 16.873
2.5 | 0.5 | 0.02655 | 0.004 | 18.834
3 | 0.567 | 0.02757 | 0.003 | 20.557
3.5 | 0.633 | 0.02869 | 0.001 | 22.064
4 | 0.699 | 0.02994 | 0 | 23.334
4.5 | 0.764 | 0.0313 | -0.001 | 24.397
5 | 0.828 | 0.03281 | -0.003 | 25.23
5.5 | 0.891 | 0.03445 | -0.004 | 25.873
6 | 0.954 | 0.03626 | -0.005 | 26.322
6.5 | 1.016 | 0.03823 | -0.007 | 26.591
7 | 1.078 | 0.04037 | -0.008 | 26.699
7.5 | 1.138 | 0.0427 | -0.01 | 26.649
8 | 1.197 | 0.04528 | -0.011 | 26.447
8.5 | 1.256 | 0.04804 | -0.012 | 26.14
9 | 1.313 | 0.05106 | -0.014 | 25.711
9.5 | 1.369 | 0.05437 | -0.015 | 25.176
10 | 1.423 | 0.05792 | -0.016 | 24.574
10.5 | 1.476 | 0.06187 | -0.017 | 23.861
11 | 1.528 | 0.06612 | -0.019 | 23.103
11.5 | 1.577 | 0.07083 | -0.02 | 22.265
12 | 1.624 | 0.07591 | -0.021 | 21.398
12.5 | 1.669 | 0.0816 | -0.023 | 20.457
13 | 1.712 | 0.08786 | -0.024 | 19.481
13.5 | 1.75 | 0.09489 | -0.025 | 18.447
14 | 1.785 | 0.10266 | -0.026 | 17.388
14.5 | 1.804 | 0.11157 | -0.027 | 16.169
15 | 1.769 | 0.12211 | -0.029 | 14.484
15.5 | 1.677 | 0.13492 | -0.03 | 12.432
16 | 1.235 | 0.15402 | -0.007 | 8.017
16.5 | 1.015 | 0.21443 | -0.011 | 4.733
17 | 1.044 | 0.26226 | -0.016 | 3.982
17.5 | 1.076 | 0.30396 | -0.02 | 3.538
18 | 1.108 | 0.33468 | -0.023 | 3.31
18.5 | 1.143 | 0.38011 | -0.027 | 3.007
19 | 1.177 | 0.4109 | -0.029 | 2.864
19.5 | 1.211 | 0.43229 | -0.032 | 2.802

## 16. Re 100k Mach 0.50 (2)
BIGFOIL.COM POLAR EXPORT
TsAGI B 23.5% thick
TsAGI B 23.5% thick |  |  |  | Cl Max: | 0.6636 | at alpha= | 20 | deg
XFOIL ncrit=9 |  |  |  | L/D Max: | 3.009 | at alpha= | 2.5 | deg
Re: | 100000 |  |  | Cd Min: | 0.24349 | at alpha= | 20 | deg
Mach: | 0.5 |  |  | Cl=0 at alpha= | 0.12574 | deg
|  |  |  | @ Cl=0.1, Cd= | 0.080237
|  |  |  | @ Cl=0.4, Cd= | 0.16645
|  |  |  | @ Cl=0.6, Cd= | 0.2233
alpha (deg) | Cl | Cd | Cm | Cl/Cd
-9.5 | -0.0133 | 0.05369 | -0.1716 | -0.24772
-9 | -0.0948 | 0.04969 | -0.1586 | -1.9078
-8.5 | -0.1659 | 0.04682 | -0.1431 | -3.5434
-8 | -0.1813 | 0.0457 | -0.1317 | -3.9672
-7.5 | -0.205 | 0.04389 | -0.1191 | -4.6708
-7 | -0.2616 | 0.04378 | -0.1004 | -5.9753
-6.5 | -0.3151 | 0.04486 | -0.0821 | -7.0241
-6 | -0.2816 | 0.04266 | -0.0761 | -6.601
-5.5 | -0.3813 | 0.04625 | -0.0512 | -8.2443
-5 | -0.4865 | 0.0502 | -0.0272 | -9.6912
-4.5 | -0.5002 | 0.05093 | -0.0162 | -9.8213
-4 | -0.4823 | 0.05092 | -0.0092 | -9.4717
-3.5 | -0.493 | 0.05285 | -0.0012 | -9.3283
-3 | -0.3955 | 0.05157 | -0.0058 | -7.6692
-2.5 | -0.4247 | 0.05433 | 0.0044 | -7.817
-2 | -0.3103 | 0.05333 | -0.0028 | -5.8185
-1.5 | -0.3398 | 0.05657 | 0.0058 | -6.0067
-1 | -0.1716 | 0.06325 | -0.0075 | -2.713
-0.5 | -0.0878 | 0.06989 | -0.0097 | -1.2563
0 | -0.038 | 0.07694 | -0.0131 | -0.49389
0.5 | 0.1131 | 0.08055 | -0.0266 | 1.4041
1.5 | 0.2546 | 0.09168 | -0.0477 | 2.7771
2 | 0.2479 | 0.09638 | -0.0461 | 2.5721
2.5 | 0.2913 | 0.09681 | -0.0436 | 3.009
3 | 0.2581 | 0.10214 | -0.0382 | 2.5269
3.5 | 0.2463 | 0.10594 | -0.0338 | 2.3249
4 | 0.243 | 0.11005 | -0.0303 | 2.2081
4.5 | 0.236 | 0.11504 | -0.0272 | 2.0515
5 | 0.2771 | 0.11648 | -0.0246 | 2.3789
6 | 0.2853 | 0.12852 | -0.0209 | 2.2199
6.5 | 0.2539 | 0.13162 | -0.0163 | 1.929
7 | 0.2754 | 0.13421 | -0.0137 | 2.052
7.5 | 0.2967 | 0.13871 | -0.0118 | 2.139
8 | 0.2909 | 0.14095 | -0.0085 | 2.0639
8.5 | 0.3387 | 0.1461 | -0.0076 | 2.3183
9 | 0.3158 | 0.14796 | -0.0042 | 2.1344
9.5 | 0.3636 | 0.15275 | -0.0032 | 2.3804
10 | 0.3431 | 0.15523 | -0.0005 | 2.2103
10.5 | 0.3807 | 0.15942 | 0.0007 | 2.388
11 | 0.3727 | 0.16297 | 0.0024 | 2.2869
11.5 | 0.4013 | 0.16661 | 0.0037 | 2.4086
12 | 0.417 | 0.17164 | 0.0047 | 2.4295
12.5 | 0.4256 | 0.17437 | 0.006 | 2.4408
13 | 0.4655 | 0.18087 | 0.0065 | 2.5737
13.5 | 0.4514 | 0.18256 | 0.0074 | 2.4726
14 | 0.5007 | 0.18935 | 0.0079 | 2.6443
14.5 | 0.4805 | 0.1911 | 0.0082 | 2.5144
15 | 0.5207 | 0.19664 | 0.0088 | 2.648
15.5 | 0.5111 | 0.2 | 0.0084 | 2.5555
16 | 0.5448 | 0.20486 | 0.0088 | 2.6594
16.5 | 0.5436 | 0.20924 | 0.008 | 2.598
17 | 0.5712 | 0.21376 | 0.0081 | 2.6722
17.5 | 0.5772 | 0.21879 | 0.007 | 2.6381
18 | 0.5998 | 0.2232 | 0.0067 | 2.6873
18.5 | 0.6104 | 0.22869 | 0.0054 | 2.6691
19 | 0.6304 | 0.23309 | 0.0047 | 2.7045
19.5 | 0.6424 | 0.2389 | 0.0032 | 2.689
20 | 0.6636 | 0.24349 | 0.0023 | 2.7254

## 17. Re 250k Mach 0.00 (1)
BIGFOIL.COM POLAR EXPORT
TsAGI B 23.5% thick
TsAGI B 23.5% thick |  |  |  | Cl Max: | 2.019 | at alpha= | 20 | deg
JavaFoil+Calcfoil stall+Eppler ext transition |  |  |  | L/D Max: | 50.604 | at alpha= | 8.5 | deg
Re: | 250000 |  |  | Cd Min: | 0.01187 | at alpha= | -2 | deg
Mach: | 0 |  |  | Cl=0 at alpha= | -1.1308 | deg
|  |  |  | @ Cl=0.1, Cd= | 0.012308
|  |  |  | @ Cl=0.4, Cd= | 0.013894
|  |  |  | @ Cl=0.6, Cd= | 0.015358
alpha (deg) | Cl | Cd | Cm | Cl/Cd
-20 | -1.322 | 0.18333 | 0.029 | -7.21
-19.5 | -1.322 | 0.17403 | 0.028 | -7.599
-19 | -1.321 | 0.16554 | 0.028 | -7.977
-18.5 | -1.317 | 0.15707 | 0.028 | -8.384
-18 | -1.311 | 0.1488 | 0.028 | -8.81
-17.5 | -1.303 | 0.14085 | 0.028 | -9.252
-17 | -1.293 | 0.13318 | 0.028 | -9.709
-16.5 | -1.281 | 0.1256 | 0.028 | -10.2
-16 | -1.267 | 0.11835 | 0.028 | -10.703
-15.5 | -1.251 | 0.11113 | 0.028 | -11.254
-15 | -1.233 | 0.10379 | 0.028 | -11.876
-14.5 | -1.212 | 0.09672 | 0.028 | -12.53
-14 | -1.19 | 0.08965 | 0.028 | -13.273
-13.5 | -1.167 | 0.08219 | 0.028 | -14.203
-13 | -1.145 | 0.07449 | 0.028 | -15.365
-12.5 | -1.125 | 0.0653 | 0.029 | -17.226
-12 | -1.127 | 0.04957 | 0.031 | -22.732
-11.5 | -1.186 | 0.02855 | 0.034 | -41.545
-11 | -1.155 | 0.02586 | 0.034 | -44.685
-10.5 | -1.114 | 0.02434 | 0.033 | -45.758
-10 | -1.067 | 0.02297 | 0.032 | -46.454
-9.5 | -1.018 | 0.02256 | 0.032 | -45.112
-9 | -0.965 | 0.02171 | 0.031 | -44.48
-8.5 | -0.911 | 0.02096 | 0.03 | -43.475
-8 | -0.856 | 0.02026 | 0.029 | -42.226
-7.5 | -0.799 | 0.01964 | 0.028 | -40.651
-7 | -0.74 | 0.01908 | 0.027 | -38.779
-6.5 | -0.68 | 0.01856 | 0.025 | -36.667
-6 | -0.62 | 0.01808 | 0.024 | -34.28
-5.5 | -0.559 | 0.01764 | 0.023 | -31.657
-5 | -0.496 | 0.01725 | 0.022 | -28.779
-4.5 | -0.434 | 0.01688 | 0.021 | -25.689
-4 | -0.37 | 0.01654 | 0.02 | -22.394
-3.5 | -0.307 | 0.01623 | 0.019 | -18.891
-3 | -0.242 | 0.01592 | 0.017 | -15.23
-2.5 | -0.178 | 0.01559 | 0.016 | -11.42
-2 | -0.113 | 0.01187 | 0.015 | -9.487
-1.5 | -0.048 | 0.01194 | 0.014 | -4.019
-1 | 0.017 | 0.01204 | 0.013 | 1.388
-0.5 | 0.081 | 0.01216 | 0.011 | 6.692
0 | 0.144 | 0.01265 | 0.01 | 11.355
0.5 | 0.207 | 0.0129 | 0.009 | 16.022
1 | 0.269 | 0.01318 | 0.008 | 20.43
1.5 | 0.332 | 0.0135 | 0.006 | 24.56
2 | 0.393 | 0.01385 | 0.005 | 28.398
2.5 | 0.455 | 0.01424 | 0.004 | 31.931
3 | 0.516 | 0.01467 | 0.003 | 35.149
3.5 | 0.576 | 0.01515 | 0.001 | 38.05
4 | 0.636 | 0.01567 | 0 | 40.623
4.5 | 0.696 | 0.01623 | -0.001 | 42.895
5 | 0.756 | 0.01685 | -0.003 | 44.838
5.5 | 0.814 | 0.01752 | -0.004 | 46.481
6 | 0.873 | 0.01825 | -0.005 | 47.826
6.5 | 0.931 | 0.01904 | -0.006 | 48.886
7 | 0.988 | 0.01989 | -0.008 | 49.686
7.5 | 1.045 | 0.02081 | -0.009 | 50.213
8 | 1.101 | 0.0218 | -0.01 | 50.52
8.5 | 1.157 | 0.02287 | -0.011 | 50.604
9 | 1.213 | 0.02403 | -0.013 | 50.476
9.5 | 1.268 | 0.02525 | -0.014 | 50.2
10 | 1.322 | 0.02659 | -0.015 | 49.73
10.5 | 1.376 | 0.028 | -0.016 | 49.139
11 | 1.429 | 0.02952 | -0.018 | 48.412
11.5 | 1.481 | 0.03114 | -0.019 | 47.573
12 | 1.533 | 0.03287 | -0.02 | 46.654
12.5 | 1.584 | 0.03471 | -0.021 | 45.65
13 | 1.635 | 0.03666 | -0.022 | 44.596
13.5 | 1.684 | 0.03876 | -0.024 | 43.463
14 | 1.733 | 0.04096 | -0.025 | 42.313
14.5 | 1.779 | 0.04332 | -0.026 | 41.068
15 | 1.816 | 0.04579 | -0.027 | 39.66
15.5 | 1.851 | 0.04845 | -0.028 | 38.199
16 | 1.882 | 0.05124 | -0.03 | 36.732
16.5 | 1.911 | 0.05427 | -0.031 | 35.214
17 | 1.937 | 0.05739 | -0.032 | 33.743
17.5 | 1.959 | 0.06073 | -0.033 | 32.254
18 | 1.978 | 0.06432 | -0.034 | 30.747
18.5 | 1.993 | 0.06808 | -0.035 | 29.278
19 | 2.005 | 0.07212 | -0.036 | 27.806
19.5 | 2.014 | 0.07655 | -0.038 | 26.31
20 | 2.019 | 0.08127 | -0.039 | 24.842

## 18. Re 250k Mach 0.00 (2)
BIGFOIL.COM POLAR EXPORT
TsAGI B 23.5% thick
TsAGI B 23.5% thick |  |  |  | Cl Max: | 1.474 | at alpha= | 10.5 | deg
XFOIL ncrit=9 |  |  |  | L/D Max: | 59.88 | at alpha= | 7.5 | deg
Re: | 250000 |  |  | Cd Min: | 0.19367 | at alpha= | -20 | deg
Mach: | 0 |  |  | Cl=0 at alpha= | -6.6 | deg
|  |  |  | @ Cl=0.1, Cd= | 0.016146
|  |  |  | @ Cl=0.4, Cd= | 0.019165
|  |  |  | @ Cl=0.6, Cd= | 0.021707
alpha (deg) | Cl | Cd | Cm | Cl/Cd
-20 | -0.3015 | 0.19367 | -0.0401 | -1.5568
-19.5 | -0.2776 | 0.18999 | -0.0406 | -1.4611
-18 | -0.7456 | 0.07563 | -0.0969 | -9.8585
-17.5 | -0.8258 | 0.06245 | -0.1005 | -13.2234
-17 | -0.8801 | 0.05466 | -0.0986 | -16.1014
-16.5 | -0.8694 | 0.05171 | -0.0963 | -16.813
-16 | -0.8844 | 0.04874 | -0.0915 | -18.1453
-15.5 | -0.8588 | 0.04372 | -0.0951 | -19.6432
-15 | -0.8346 | 0.03906 | -0.0974 | -21.3671
-14.5 | -0.772 | 0.03644 | -0.1025 | -21.1855
-14 | -0.7177 | 0.0331 | -0.1083 | -21.6828
-13.5 | -0.6216 | 0.03066 | -0.1188 | -20.274
-13 | -0.5476 | 0.02852 | -0.126 | -19.2006
-12.5 | -0.4902 | 0.02722 | -0.1289 | -18.0088
-12 | -0.4399 | 0.02589 | -0.1299 | -16.9911
-11.5 | -0.3959 | 0.02493 | -0.1296 | -15.8805
-11 | -0.3473 | 0.0239 | -0.1297 | -14.5314
-10.5 | -0.3068 | 0.02311 | -0.1283 | -13.2756
-10 | -0.2641 | 0.02224 | -0.1269 | -11.875
-9.5 | -0.2211 | 0.02145 | -0.1255 | -10.3077
-9 | -0.1787 | 0.02086 | -0.124 | -8.5666
-8.5 | -0.1429 | 0.02021 | -0.121 | -7.0708
-8 | -0.1029 | 0.0196 | -0.1188 | -5.25
-7.5 | -0.0648 | 0.01902 | -0.1161 | -3.4069
-7 | -0.0304 | 0.01851 | -0.1127 | -1.6424
-6.5 | 0.0076 | 0.01805 | -0.11 | 0.42105
-6 | 0.0377 | 0.01759 | -0.1055 | 2.1433
-5.5 | 0.0707 | 0.01706 | -0.1018 | 4.1442
-5 | 0.0916 | 0.01651 | -0.0956 | 5.5482
-4.5 | 0.108 | 0.0158 | -0.0885 | 6.8354
-4 | 0.0986 | 0.0149 | -0.0762 | 6.6174
-3.5 | 0.165 | 0.01495 | -0.0773 | 11.0368
-3 | 0.2284 | 0.016 | -0.0775 | 14.275
-2.5 | 0.2937 | 0.01726 | -0.0779 | 17.0162
-1.5 | 0.4109 | 0.01936 | -0.0769 | 21.2242
-0.5 | 0.558 | 0.02122 | -0.0825 | 26.2959
0 | 0.6158 | 0.02189 | -0.0828 | 28.1316
0.5 | 0.6911 | 0.02299 | -0.0857 | 30.0609
1 | 0.7903 | 0.02331 | -0.0942 | 33.9039
1.5 | 0.8244 | 0.02353 | -0.0905 | 35.0361
2 | 0.8896 | 0.02348 | -0.093 | 37.8876
2.5 | 0.9294 | 0.02371 | -0.0908 | 39.1987
3 | 0.9825 | 0.02375 | -0.091 | 41.3684
3.5 | 1.035 | 0.0239 | -0.0913 | 43.3054
4 | 1.0717 | 0.02407 | -0.0886 | 44.5243
4.5 | 1.1258 | 0.02405 | -0.0892 | 46.8108
5 | 1.1592 | 0.02466 | -0.086 | 47.0073
5.5 | 1.2168 | 0.02439 | -0.0875 | 49.8893
6 | 1.2731 | 0.02448 | -0.0888 | 52.0057
7 | 1.4044 | 0.02392 | -0.0958 | 58.7124
7.5 | 1.4467 | 0.02416 | -0.0948 | 59.88
8 | 1.4445 | 0.02471 | -0.0852 | 58.4581
8.5 | 1.4538 | 0.02512 | -0.0777 | 57.8742
9 | 1.473 | 0.02574 | -0.0724 | 57.2261
9.5 | 1.4429 | 0.0267 | -0.0585 | 54.0412
10 | 1.4497 | 0.0274 | -0.0514 | 52.9088
10.5 | 1.474 | 0.02812 | -0.0475 | 52.4182
11 | 1.4353 | 0.03012 | -0.0346 | 47.6527
11.5 | 1.4448 | 0.03114 | -0.029 | 46.3969
12 | 1.4684 | 0.03208 | -0.0256 | 45.7731
12.5 | 1.4185 | 0.03558 | -0.014 | 39.8679
13 | 1.4401 | 0.03649 | -0.0107 | 39.4656
13.5 | 1.4313 | 0.03914 | -0.0049 | 36.5687
14 | 1.3939 | 0.04355 | 0.0026 | 32.0069
14.5 | 1.4446 | 0.04298 | 0.0032 | 33.611
15 | 1.3446 | 0.05275 | 0.0129 | 25.49
15.5 | 1.3855 | 0.05255 | 0.0141 | 26.3654

## 19. Re 250k Mach 0.10 (1)
BIGFOIL.COM POLAR EXPORT
TsAGI B 23.5% thick
TsAGI B 23.5% thick |  |  |  | Cl Max: | 2.009 | at alpha= | 20 | deg
JavaFoil+Calcfoil stall+Eppler ext transition |  |  |  | L/D Max: | 50.21 | at alpha= | 8.5 | deg
Re: | 250000 |  |  | Cd Min: | 0.01192 | at alpha= | -2 | deg
Mach: | 0.1 |  |  | Cl=0 at alpha= | -1.1308 | deg
|  |  |  | @ Cl=0.1, Cd= | 0.012358
|  |  |  | @ Cl=0.4, Cd= | 0.013981
|  |  |  | @ Cl=0.6, Cd= | 0.015456
alpha (deg) | Cl | Cd | Cm | Cl/Cd
-20 | -1.293 | 0.18732 | 0.028 | -6.903
-19.5 | -1.296 | 0.17797 | 0.028 | -7.284
-19 | -1.297 | 0.16907 | 0.028 | -7.673
-18.5 | -1.296 | 0.16009 | 0.028 | -8.097
-18 | -1.293 | 0.15186 | 0.028 | -8.512
-17.5 | -1.287 | 0.14359 | 0.028 | -8.965
-17 | -1.279 | 0.13572 | 0.028 | -9.427
-16.5 | -1.269 | 0.12801 | 0.028 | -9.917
-16 | -1.257 | 0.12065 | 0.028 | -10.418
-15.5 | -1.242 | 0.11316 | 0.028 | -10.979
-15 | -1.226 | 0.10574 | 0.028 | -11.592
-14.5 | -1.206 | 0.09868 | 0.028 | -12.222
-14 | -1.185 | 0.0916 | 0.028 | -12.937
-13.5 | -1.163 | 0.08448 | 0.028 | -13.761
-13 | -1.14 | 0.07698 | 0.028 | -14.805
-12.5 | -1.118 | 0.06853 | 0.028 | -16.317
-12 | -1.105 | 0.05726 | 0.029 | -19.29
-11.5 | -1.178 | 0.03012 | 0.034 | -39.112
-11 | -1.155 | 0.02643 | 0.034 | -43.708
-10.5 | -1.115 | 0.0247 | 0.033 | -45.147
-10 | -1.07 | 0.02383 | 0.033 | -44.883
-9.5 | -1.021 | 0.02279 | 0.032 | -44.785
-9 | -0.969 | 0.02191 | 0.031 | -44.201
-8.5 | -0.915 | 0.02112 | 0.03 | -43.299
-8 | -0.859 | 0.02042 | 0.029 | -42.056
-7.5 | -0.802 | 0.01979 | 0.028 | -40.519
-7 | -0.743 | 0.01921 | 0.027 | -38.691
-6.5 | -0.683 | 0.01867 | 0.026 | -36.595
-6 | -0.623 | 0.01819 | 0.024 | -34.231
-5.5 | -0.561 | 0.01774 | 0.023 | -31.618
-5 | -0.499 | 0.01734 | 0.022 | -28.763
-4.5 | -0.436 | 0.01696 | 0.021 | -25.683
-4 | -0.372 | 0.01661 | 0.02 | -22.397
-3.5 | -0.308 | 0.01629 | 0.019 | -18.911
-3 | -0.244 | 0.01599 | 0.018 | -15.231
-2.5 | -0.179 | 0.01566 | 0.016 | -11.422
-2 | -0.113 | 0.01192 | 0.015 | -9.495
-1.5 | -0.048 | 0.01199 | 0.014 | -4.023
-1 | 0.017 | 0.01209 | 0.013 | 1.389
-0.5 | 0.082 | 0.01221 | 0.011 | 6.697
0 | 0.144 | 0.01272 | 0.01 | 11.34
0.5 | 0.208 | 0.01298 | 0.009 | 15.994
1 | 0.27 | 0.01326 | 0.008 | 20.392
1.5 | 0.333 | 0.01359 | 0.006 | 24.504
2 | 0.395 | 0.01395 | 0.005 | 28.324
2.5 | 0.457 | 0.01434 | 0.004 | 31.836
3 | 0.518 | 0.01478 | 0.003 | 35.032
3.5 | 0.579 | 0.01527 | 0.001 | 37.905
4 | 0.639 | 0.0158 | 0 | 40.459
4.5 | 0.699 | 0.01637 | -0.001 | 42.701
5 | 0.759 | 0.017 | -0.003 | 44.621
5.5 | 0.818 | 0.01768 | -0.004 | 46.237
6 | 0.876 | 0.01843 | -0.005 | 47.556
6.5 | 0.934 | 0.01923 | -0.006 | 48.583
7 | 0.992 | 0.0201 | -0.008 | 49.365
7.5 | 1.049 | 0.02104 | -0.009 | 49.865
8 | 1.106 | 0.02205 | -0.01 | 50.144
8.5 | 1.162 | 0.02314 | -0.011 | 50.21
9 | 1.218 | 0.02432 | -0.013 | 50.067
9.5 | 1.273 | 0.02557 | -0.014 | 49.768
10 | 1.327 | 0.02693 | -0.015 | 49.281
10.5 | 1.381 | 0.02838 | -0.016 | 48.661
11 | 1.434 | 0.02993 | -0.018 | 47.922
11.5 | 1.487 | 0.03158 | -0.019 | 47.08
12 | 1.539 | 0.03335 | -0.02 | 46.138
12.5 | 1.59 | 0.03523 | -0.021 | 45.134
13 | 1.64 | 0.03722 | -0.023 | 44.072
13.5 | 1.69 | 0.03937 | -0.024 | 42.925
14 | 1.739 | 0.04161 | -0.025 | 41.788
14.5 | 1.784 | 0.04403 | -0.026 | 40.523
15 | 1.821 | 0.0466 | -0.027 | 39.079
15.5 | 1.855 | 0.0493 | -0.029 | 37.624
16 | 1.886 | 0.05215 | -0.03 | 36.156
16.5 | 1.913 | 0.05523 | -0.031 | 34.648
17 | 1.938 | 0.05846 | -0.032 | 33.146
17.5 | 1.959 | 0.06193 | -0.033 | 31.63
18 | 1.976 | 0.06562 | -0.034 | 30.114
18.5 | 1.99 | 0.06955 | -0.035 | 28.614
19 | 2 | 0.07367 | -0.037 | 27.15
19.5 | 2.006 | 0.07825 | -0.038 | 25.641
20 | 2.009 | 0.08321 | -0.039 | 24.141

## 20. Re 250k Mach 0.10 (2)
BIGFOIL.COM POLAR EXPORT
TsAGI B 23.5% thick
TsAGI B 23.5% thick |  |  |  | Cl Max: | 1.4511 | at alpha= | 8.5 | deg
XFOIL ncrit=9 |  |  |  | L/D Max: | 58.5546 | at alpha= | 7.5 | deg
Re: | 250000 |  |  | Cd Min: | 0.19436 | at alpha= | -20 | deg
Mach: | 0.1 |  |  | Cl=0 at alpha= | -6.6346 | deg
|  |  |  | @ Cl=0.1, Cd= | 0.016471
|  |  |  | @ Cl=0.4, Cd= | 0.019192
|  |  |  | @ Cl=0.6, Cd= | 0.021809
alpha (deg) | Cl | Cd | Cm | Cl/Cd
-20 | -0.3005 | 0.19436 | -0.0404 | -1.5461
-19.5 | -0.2761 | 0.19063 | -0.0408 | -1.4484
-19 | -0.3 | 0.18214 | -0.0476 | -1.6471
-18.5 | -0.2614 | 0.17873 | -0.0458 | -1.4625
-18 | -0.6474 | 0.09008 | -0.0897 | -7.1869
-17.5 | -0.7726 | 0.0686 | -0.1002 | -11.2624
-17 | -0.838 | 0.05861 | -0.1007 | -14.2979
-16.5 | -0.8353 | 0.05495 | -0.0987 | -15.2011
-16 | -0.8534 | 0.05135 | -0.0946 | -16.6193
-15.5 | -0.8341 | 0.04575 | -0.0983 | -18.2317
-15 | -0.826 | 0.0404 | -0.0999 | -20.4455
-14.5 | -0.7584 | 0.03746 | -0.1056 | -20.2456
-14 | -0.7035 | 0.03385 | -0.1119 | -20.7829
-13.5 | -0.6129 | 0.03124 | -0.1217 | -19.6191
-13 | -0.5435 | 0.02897 | -0.1284 | -18.7608
-12.5 | -0.4874 | 0.02764 | -0.1307 | -17.6339
-12 | -0.4399 | 0.02623 | -0.1314 | -16.7709
-11.5 | -0.3944 | 0.02523 | -0.1312 | -15.6322
-11 | -0.3476 | 0.02415 | -0.1309 | -14.3934
-10.5 | -0.3068 | 0.02337 | -0.1296 | -13.1279
-10 | -0.2625 | 0.02243 | -0.1283 | -11.7031
-9.5 | -0.2205 | 0.02163 | -0.1266 | -10.1942
-9 | -0.1806 | 0.02108 | -0.1246 | -8.5674
-8.5 | -0.1411 | 0.02035 | -0.1222 | -6.9337
-8 | -0.1018 | 0.01974 | -0.1198 | -5.157
-7.5 | -0.0614 | 0.01917 | -0.1175 | -3.2029
-7 | -0.0285 | 0.01864 | -0.1137 | -1.529
-6.5 | 0.0105 | 0.01818 | -0.1111 | 0.57756
-6 | 0.0395 | 0.01769 | -0.1064 | 2.2329
-5.5 | 0.0732 | 0.01719 | -0.1027 | 4.2583
-5 | 0.0949 | 0.01664 | -0.0965 | 5.7031
-4.5 | 0.1148 | 0.01598 | -0.0902 | 7.184
-4 | 0.1057 | 0.01508 | -0.0779 | 7.0093
-3.5 | 0.1597 | 0.01489 | -0.0766 | 10.7253
-3 | 0.2219 | 0.01591 | -0.0765 | 13.9472
-2.5 | 0.2939 | 0.01725 | -0.078 | 17.0377
-1.5 | 0.4097 | 0.01937 | -0.0766 | 21.1513
-0.5 | 0.558 | 0.02128 | -0.0822 | 26.2218
0 | 0.6128 | 0.02197 | -0.0818 | 27.8926
0.5 | 0.6892 | 0.02307 | -0.0849 | 29.8743
1 | 0.7908 | 0.02345 | -0.0937 | 33.7228
1.5 | 0.8252 | 0.02367 | -0.09 | 34.8627
2 | 0.8935 | 0.02363 | -0.093 | 37.8121
2.5 | 0.9295 | 0.02388 | -0.0899 | 38.9238
3 | 0.9854 | 0.0239 | -0.0906 | 41.2301
3.5 | 1.0338 | 0.02409 | -0.0901 | 42.9141
4 | 1.0721 | 0.02427 | -0.0875 | 44.1739
4.5 | 1.1289 | 0.02426 | -0.0886 | 46.5334
5 | 1.1574 | 0.02487 | -0.0844 | 46.538
5.5 | 1.2173 | 0.02462 | -0.0863 | 49.4435
6 | 1.2777 | 0.02487 | -0.0883 | 51.3752
6.5 | 1.3468 | 0.02455 | -0.0924 | 54.8595
7 | 1.4065 | 0.02423 | -0.0946 | 58.0479
7.5 | 1.4381 | 0.02456 | -0.0915 | 58.5546
8 | 1.4334 | 0.02507 | -0.0814 | 57.1759
8.5 | 1.4511 | 0.02547 | -0.0754 | 56.9729
9 | 1.4504 | 0.02629 | -0.0665 | 55.1693
9.5 | 1.4288 | 0.02732 | -0.0544 | 52.2987
10 | 1.4459 | 0.02792 | -0.0491 | 51.7872
10.5 | 1.4451 | 0.02919 | -0.0415 | 49.5067
11 | 1.4179 | 0.03118 | -0.0308 | 45.4747
11.5 | 1.4418 | 0.03185 | -0.0271 | 45.2684
12 | 1.4288 | 0.03411 | -0.0195 | 41.888
12.5 | 1.4002 | 0.03711 | -0.0109 | 37.7311
13 | 1.4408 | 0.03726 | -0.0094 | 38.6688
13.5 | 1.377 | 0.043 | 0.0007 | 32.0233

## 21. Re 250k Mach 0.25 (1)
BIGFOIL.COM POLAR EXPORT
TsAGI B 23.5% thick
TsAGI B 23.5% thick |  |  |  | Cl Max: | 1.954 | at alpha= | 18 | deg
JavaFoil+Calcfoil stall+Eppler ext transition |  |  |  | L/D Max: | 48.109 | at alpha= | 8 | deg
Re: | 250000 |  |  | Cd Min: | 0.01226 | at alpha= | -1.5 | deg
Mach: | 0.25 |  |  | Cl=0 at alpha= | -1.1269 | deg
|  |  |  | @ Cl=0.1, Cd= | 0.012653
|  |  |  | @ Cl=0.4, Cd= | 0.014465
|  |  |  | @ Cl=0.6, Cd= | 0.016025
alpha (deg) | Cl | Cd | Cm | Cl/Cd
-20 | -1.045 | 0.22263 | 0.026 | -4.692
-19.5 | -1.075 | 0.20957 | 0.027 | -5.128
-19 | -1.1 | 0.1966 | 0.027 | -5.596
-18.5 | -1.122 | 0.18468 | 0.027 | -6.076
-18 | -1.141 | 0.17372 | 0.027 | -6.566
-17.5 | -1.155 | 0.16361 | 0.026 | -7.059
-17 | -1.166 | 0.15377 | 0.026 | -7.581
-16.5 | -1.173 | 0.14426 | 0.026 | -8.129
-16 | -1.176 | 0.13503 | 0.026 | -8.708
-15.5 | -1.175 | 0.12637 | 0.026 | -9.296
-15 | -1.17 | 0.11825 | 0.026 | -9.891
-14.5 | -1.16 | 0.1104 | 0.026 | -10.509
-14 | -1.147 | 0.10276 | 0.026 | -11.163
-13.5 | -1.131 | 0.09537 | 0.026 | -11.863
-13 | -1.113 | 0.08822 | 0.026 | -12.615
-12.5 | -1.093 | 0.08053 | 0.027 | -13.567
-12 | -1.071 | 0.07305 | 0.027 | -14.655
-11.5 | -1.049 | 0.06463 | 0.028 | -16.234
-11 | -1.041 | 0.05178 | 0.029 | -20.099
-10.5 | -1.112 | 0.02823 | 0.034 | -39.41
-10 | -1.079 | 0.02571 | 0.033 | -41.952
-9.5 | -1.034 | 0.02425 | 0.032 | -42.639
-9 | -0.984 | 0.02312 | 0.031 | -42.566
-8.5 | -0.931 | 0.02218 | 0.03 | -41.997
-8 | -0.876 | 0.02133 | 0.029 | -41.075
-7.5 | -0.819 | 0.02058 | 0.028 | -39.788
-7 | -0.76 | 0.01992 | 0.027 | -38.147
-6.5 | -0.699 | 0.01933 | 0.026 | -36.184
-6 | -0.638 | 0.01877 | 0.025 | -33.966
-5.5 | -0.575 | 0.01828 | 0.024 | -31.447
-5 | -0.511 | 0.01783 | 0.023 | -28.668
-4.5 | -0.447 | 0.01743 | 0.022 | -25.634
-4 | -0.382 | 0.01706 | 0.02 | -22.379
-3.5 | -0.316 | 0.01671 | 0.019 | -18.913
-3 | -0.25 | 0.01639 | 0.018 | -15.255
-2.5 | -0.184 | 0.01607 | 0.017 | -11.424
-2 | -0.117 | 0.01564 | 0.015 | -7.469
-1.5 | -0.05 | 0.01226 | 0.014 | -4.039
-1 | 0.017 | 0.01236 | 0.013 | 1.394
-0.5 | 0.084 | 0.01249 | 0.012 | 6.717
0 | 0.148 | 0.01314 | 0.01 | 11.243
0.5 | 0.212 | 0.01341 | 0.009 | 15.835
1 | 0.277 | 0.01373 | 0.008 | 20.15
1.5 | 0.341 | 0.01409 | 0.006 | 24.178
2 | 0.404 | 0.01449 | 0.005 | 27.897
2.5 | 0.467 | 0.01493 | 0.004 | 31.297
3 | 0.53 | 0.01541 | 0.003 | 34.378
3.5 | 0.592 | 0.01595 | 0.001 | 37.112
4 | 0.654 | 0.01653 | 0 | 39.538
4.5 | 0.715 | 0.01717 | -0.001 | 41.632
5 | 0.776 | 0.01787 | -0.003 | 43.407
5.5 | 0.836 | 0.01862 | -0.004 | 44.883
6 | 0.896 | 0.01945 | -0.005 | 46.044
6.5 | 0.955 | 0.02034 | -0.006 | 46.946
7 | 1.014 | 0.02131 | -0.008 | 47.566
7.5 | 1.072 | 0.02235 | -0.009 | 47.954
8 | 1.129 | 0.02348 | -0.01 | 48.109
8.5 | 1.187 | 0.0247 | -0.012 | 48.04
9 | 1.243 | 0.026 | -0.013 | 47.799
9.5 | 1.299 | 0.02742 | -0.014 | 47.372
10 | 1.354 | 0.02892 | -0.015 | 46.809
10.5 | 1.408 | 0.03054 | -0.017 | 46.108
11 | 1.462 | 0.03229 | -0.018 | 45.288
11.5 | 1.515 | 0.03414 | -0.019 | 44.374
12 | 1.567 | 0.03614 | -0.021 | 43.366
12.5 | 1.619 | 0.03826 | -0.022 | 42.305
13 | 1.669 | 0.04054 | -0.023 | 41.171
13.5 | 1.719 | 0.04296 | -0.024 | 40.013
14 | 1.767 | 0.04557 | -0.025 | 38.784
14.5 | 1.812 | 0.04832 | -0.027 | 37.493
15 | 1.845 | 0.05123 | -0.028 | 36.012
15.5 | 1.874 | 0.05437 | -0.029 | 34.477
16 | 1.9 | 0.05772 | -0.03 | 32.917
16.5 | 1.921 | 0.06129 | -0.031 | 31.337
17 | 1.937 | 0.06513 | -0.033 | 29.738
17.5 | 1.948 | 0.06921 | -0.034 | 28.144
18 | 1.954 | 0.07361 | -0.035 | 26.539
18.5 | 1.954 | 0.07837 | -0.036 | 24.93
19 | 1.948 | 0.08368 | -0.037 | 23.281
19.5 | 1.936 | 0.08953 | -0.038 | 21.629
20 | 1.908 | 0.11623 | -0.039 | 16.416

## 22. Re 250k Mach 0.25 (2)
BIGFOIL.COM POLAR EXPORT
TsAGI B 23.5% thick
TsAGI B 23.5% thick |  |  |  | Cl Max: | 1.4082 | at alpha= | 8 | deg
XFOIL ncrit=9 |  |  |  | L/D Max: | 51.6392 | at alpha= | 8 | deg
Re: | 250000 |  |  | Cd Min: | 0.19416 | at alpha= | -19.5 | deg
Mach: | 0.25 |  |  | Cl=0 at alpha= | -6.7694 | deg
|  |  |  | @ Cl=0.1, Cd= | 0.017662
|  |  |  | @ Cl=0.4, Cd= | 0.019521
|  |  |  | @ Cl=0.6, Cd= | 0.022327
alpha (deg) | Cl | Cd | Cm | Cl/Cd
-19.5 | -0.2681 | 0.19416 | -0.0419 | -1.3808
-19 | -0.2539 | 0.1892 | -0.0439 | -1.342
-18.5 | -0.2529 | 0.18209 | -0.0473 | -1.3889
-18 | -0.2332 | 0.17803 | -0.048 | -1.3099
-17.5 | -0.2559 | 0.16922 | -0.0536 | -1.5122
-17 | -0.2239 | 0.16604 | -0.0518 | -1.3485
-16.5 | -0.2454 | 0.15571 | -0.0609 | -1.576
-15.5 | -0.629 | 0.06442 | -0.1075 | -9.764
-15 | -0.6807 | 0.05117 | -0.1158 | -13.3027
-14.5 | -0.647 | 0.04509 | -0.1227 | -14.3491
-14 | -0.6061 | 0.03941 | -0.1309 | -15.3793
-13.5 | -0.5525 | 0.03493 | -0.1382 | -15.8173
-13 | -0.5052 | 0.03243 | -0.1415 | -15.5782
-12 | -0.4242 | 0.02855 | -0.1417 | -14.8581
-11.5 | -0.3804 | 0.02697 | -0.1409 | -14.1046
-11 | -0.3464 | 0.02584 | -0.1383 | -13.4056
-10.5 | -0.3026 | 0.02467 | -0.1369 | -12.2659
-10 | -0.2613 | 0.02369 | -0.1348 | -11.03
-9.5 | -0.2152 | 0.02279 | -0.1336 | -9.4427
-9 | -0.1768 | 0.02195 | -0.1307 | -8.0547
-8.5 | -0.1338 | 0.02123 | -0.1285 | -6.3024
-8 | -0.0949 | 0.02065 | -0.1255 | -4.5956
-7.5 | -0.0564 | 0.02001 | -0.1224 | -2.8186
-7 | -0.0155 | 0.01943 | -0.1197 | -0.79774
-6.5 | 0.0181 | 0.01893 | -0.1156 | 0.95615
-6 | 0.0578 | 0.01843 | -0.1126 | 3.1362
-5.5 | 0.0847 | 0.01791 | -0.1071 | 4.7292
-5 | 0.1168 | 0.01739 | -0.1027 | 6.7165
-4.5 | 0.1348 | 0.01683 | -0.0955 | 8.0095
-4 | 0.1433 | 0.01602 | -0.0865 | 8.9451
-3.5 | 0.127 | 0.01505 | -0.0722 | 8.4385
-3 | 0.2337 | 0.01617 | -0.0796 | 14.4527
-2.5 | 0.2762 | 0.01707 | -0.0755 | 16.1804
-2 | 0.3389 | 0.01835 | -0.0748 | 18.4687
-1.5 | 0.3986 | 0.0195 | -0.074 | 20.441
-1 | 0.4952 | 0.02092 | -0.0801 | 23.6711
-0.5 | 0.555 | 0.0217 | -0.0799 | 25.576
0 | 0.6117 | 0.02249 | -0.0792 | 27.1988
0.5 | 0.7302 | 0.02366 | -0.0899 | 30.8622
1 | 0.7903 | 0.02422 | -0.09 | 32.6301
1.5 | 0.8334 | 0.02446 | -0.0877 | 34.072
2 | 0.8967 | 0.02462 | -0.0893 | 36.4216
2.5 | 0.9348 | 0.0248 | -0.0862 | 37.6935
3 | 0.9969 | 0.02498 | -0.0877 | 39.9079
3.5 | 1.0304 | 0.02522 | -0.0838 | 40.8565
4 | 1.0847 | 0.02535 | -0.084 | 42.789
4.5 | 1.1232 | 0.02573 | -0.0812 | 43.6533
5 | 1.1526 | 0.02614 | -0.0767 | 44.0933
5.5 | 1.2194 | 0.02617 | -0.0795 | 46.5953
6 | 1.2421 | 0.02661 | -0.0741 | 46.6779
6.5 | 1.3032 | 0.02662 | -0.0758 | 48.9557
7.5 | 1.3712 | 0.02691 | -0.0706 | 50.955
8 | 1.4082 | 0.02727 | -0.0678 | 51.6392
8.5 | 1.3634 | 0.029 | -0.0523 | 47.0138
9 | 1.3508 | 0.03048 | -0.0428 | 44.3176
9.5 | 1.393 | 0.03072 | -0.0409 | 45.3451
10 | 1.3291 | 0.03437 | -0.0264 | 38.6704
10.5 | 1.3238 | 0.03636 | -0.0196 | 36.4081
11 | 1.3708 | 0.03641 | -0.0182 | 37.649
11.5 | 1.2568 | 0.04457 | -0.0035 | 28.1983
12 | 1.2997 | 0.04445 | -0.0016 | 29.2396
12.5 | 1.1459 | 0.05895 | 0.01 | 19.4385
13 | 1.2147 | 0.05641 | 0.0109 | 21.5334

## 23. Re 250k Mach 0.50 (1)
BIGFOIL.COM POLAR EXPORT
TsAGI B 23.5% thick
TsAGI B 23.5% thick |  |  |  | Cl Max: | 1.838 | at alpha= | 14.5 | deg
JavaFoil+Calcfoil stall+Eppler ext transition |  |  |  | L/D Max: | 39.556 | at alpha= | 7 | deg
Re: | 250000 |  |  | Cd Min: | 0.01371 | at alpha= | -1 | deg
Mach: | 0.5 |  |  | Cl=0 at alpha= | -1.1284 | deg
|  |  |  | @ Cl=0.1, Cd= | 0.01403
|  |  |  | @ Cl=0.4, Cd= | 0.016822
|  |  |  | @ Cl=0.6, Cd= | 0.01883
alpha (deg) | Cl | Cd | Cm | Cl/Cd
-20 | -1.106 | 0.30522 | 0.035 | -3.623
-19.5 | -1.075 | 0.29275 | 0.034 | -3.673
-19 | -1.047 | 0.29216 | 0.033 | -3.584
-18.5 | -1.017 | 0.27753 | 0.032 | -3.665
-18 | -0.988 | 0.27432 | 0.032 | -3.603
-17.5 | -0.96 | 0.27018 | 0.031 | -3.553
-17 | -0.93 | 0.26108 | 0.03 | -3.561
-16.5 | -0.901 | 0.2569 | 0.029 | -3.508
-16 | -0.871 | 0.2373 | 0.028 | -3.671
-15.5 | -0.843 | 0.23901 | 0.028 | -3.525
-15 | -0.812 | 0.22991 | 0.027 | -3.534
-14.5 | -0.784 | 0.22657 | 0.026 | -3.459
-14 | -0.754 | 0.21532 | 0.025 | -3.501
-13.5 | -0.725 | 0.21166 | 0.024 | -3.426
-13 | -0.695 | 0.20233 | 0.023 | -3.436
-12.5 | -0.665 | 0.18906 | 0.022 | -3.52
-12 | -0.636 | 0.17711 | 0.021 | -3.592
-11.5 | -0.607 | 0.17084 | 0.02 | -3.553
-11 | -0.577 | 0.14701 | 0.018 | -3.925
-10.5 | -0.547 | 0.12299 | 0.017 | -4.45
-10 | -0.801 | 0.08911 | 0.021 | -8.994
-9.5 | -0.833 | 0.07766 | 0.022 | -10.721
-9 | -0.831 | 0.06808 | 0.023 | -12.208
-8.5 | -0.816 | 0.0591 | 0.024 | -13.81
-8 | -0.824 | 0.04211 | 0.027 | -19.566
-7.5 | -0.87 | 0.02576 | 0.031 | -33.791
-7 | -0.819 | 0.0241 | 0.03 | -33.963
-6.5 | -0.76 | 0.02287 | 0.029 | -33.238
-6 | -0.698 | 0.02188 | 0.028 | -31.88
-5.5 | -0.632 | 0.02104 | 0.026 | -30.03
-5 | -0.564 | 0.02032 | 0.025 | -27.744
-4.5 | -0.494 | 0.0197 | 0.024 | -25.085
-4 | -0.423 | 0.01915 | 0.022 | -22.088
-3.5 | -0.351 | 0.01869 | 0.021 | -18.776
-3 | -0.278 | 0.01829 | 0.02 | -15.194
-2.5 | -0.204 | 0.01792 | 0.018 | -11.395
-2 | -0.13 | 0.01759 | 0.017 | -7.396
-1.5 | -0.055 | 0.01718 | 0.016 | -3.228
-1 | 0.019 | 0.01371 | 0.014 | 1.399
-0.5 | 0.093 | 0.0139 | 0.013 | 6.719
0 | 0.162 | 0.01518 | 0.011 | 10.696
0.5 | 0.233 | 0.01559 | 0.01 | 14.972
1 | 0.304 | 0.01606 | 0.008 | 18.924
1.5 | 0.374 | 0.0166 | 0.007 | 22.534
2 | 0.443 | 0.01719 | 0.006 | 25.796
2.5 | 0.512 | 0.01786 | 0.004 | 28.692
3 | 0.581 | 0.0186 | 0.003 | 31.229
3.5 | 0.648 | 0.01941 | 0.001 | 33.409
4 | 0.715 | 0.02031 | 0 | 35.231
4.5 | 0.782 | 0.0213 | -0.001 | 36.713
5 | 0.847 | 0.02238 | -0.003 | 37.872
5.5 | 0.912 | 0.02357 | -0.004 | 38.709
6 | 0.976 | 0.02487 | -0.006 | 39.258
6.5 | 1.04 | 0.0263 | -0.007 | 39.535
7 | 1.102 | 0.02786 | -0.008 | 39.556
7.5 | 1.164 | 0.02956 | -0.01 | 39.364
8 | 1.224 | 0.03143 | -0.011 | 38.938
8.5 | 1.283 | 0.03346 | -0.013 | 38.349
9 | 1.341 | 0.03568 | -0.014 | 37.589
9.5 | 1.398 | 0.0381 | -0.015 | 36.692
10 | 1.453 | 0.04077 | -0.017 | 35.648
10.5 | 1.507 | 0.04369 | -0.018 | 34.501
11 | 1.559 | 0.04686 | -0.02 | 33.276
11.5 | 1.609 | 0.05037 | -0.021 | 31.951
12 | 1.657 | 0.05421 | -0.022 | 30.569
12.5 | 1.703 | 0.05848 | -0.024 | 29.112
13 | 1.745 | 0.06323 | -0.025 | 27.597
13.5 | 1.784 | 0.06851 | -0.026 | 26.042
14 | 1.819 | 0.07446 | -0.027 | 24.431
14.5 | 1.838 | 0.0814 | -0.029 | 22.575
15 | 1.801 | 0.08939 | -0.03 | 20.145
15.5 | 1.707 | 0.09934 | -0.031 | 17.184
16 | 1.354 | 0.15552 | -0.032 | 8.706
16.5 | 1.015 | 0.17451 | -0.011 | 5.816
17 | 1.044 | 0.20593 | -0.016 | 5.072
17.5 | 1.076 | 0.23325 | -0.02 | 4.611
18 | 1.108 | 0.2577 | -0.023 | 4.3
18.5 | 1.143 | 0.28632 | -0.027 | 3.993
19 | 1.178 | 0.30092 | -0.029 | 3.913
19.5 | 1.212 | 0.31208 | -0.032 | 3.882

## 24. Re 250k Mach 0.50 (2)
BIGFOIL.COM POLAR EXPORT
TsAGI B 23.5% thick
TsAGI B 23.5% thick |  |  |  | Cl Max: | 0.8347 | at alpha= | 3.5 | deg
XFOIL ncrit=9 |  |  |  | L/D Max: | 24.3779 | at alpha= | 3.5 | deg
Re: | 250000 |  |  | Cd Min: | 0.2174 | at alpha= | -20 | deg
Mach: | 0.5 |  |  | Cl=0 at alpha= | -7.1528 | deg
|  |  |  | @ Cl=0.1, Cd= | 0.021705
|  |  |  | @ Cl=0.4, Cd= | 0.02181
|  |  |  | @ Cl=0.6, Cd= | 0.027215
alpha (deg) | Cl | Cd | Cm | Cl/Cd
-20 | -0.2661 | 0.2174 | -0.0464 | -1.224
-19.5 | -0.2412 | 0.21109 | -0.0476 | -1.1426
-19 | -0.2216 | 0.20576 | -0.0494 | -1.077
-18.5 | -0.2249 | 0.19864 | -0.0542 | -1.1322
-18 | -0.1965 | 0.19381 | -0.0537 | -1.0139
-17.5 | -0.1723 | 0.18064 | -0.0687 | -0.95383
-17 | -0.0814 | 0.16886 | -0.0842 | -0.48206
-16.5 | -0.0493 | 0.15664 | -0.1045 | -0.31473
-16 | 0.0392 | 0.14777 | -0.1159 | 0.26528
-15 | 0.0796 | 0.1291 | -0.1322 | 0.61658
-14.5 | 0.0976 | 0.12058 | -0.1381 | 0.80942
-14 | 0.1055 | 0.11177 | -0.1438 | 0.9439
-13.5 | 0.1075 | 0.10206 | -0.1504 | 1.0533
-13 | 0.0435 | 0.08421 | -0.1603 | 0.51657
-12.5 | 0.0712 | 0.08008 | -0.1631 | 0.88911
-12 | -0.0839 | 0.05362 | -0.1806 | -1.5647
-11.5 | -0.1461 | 0.04384 | -0.1834 | -3.3326
-11 | -0.1758 | 0.038 | -0.1816 | -4.6263
-10.5 | -0.1757 | 0.03477 | -0.1771 | -5.0532
-10 | -0.1802 | 0.03154 | -0.1712 | -5.7134
-9.5 | -0.1612 | 0.02938 | -0.1657 | -5.4867
-9 | -0.1428 | 0.02751 | -0.1594 | -5.1908
-8.5 | -0.1049 | 0.02608 | -0.1551 | -4.0222
-8 | -0.0699 | 0.02484 | -0.1498 | -2.814
-7.5 | -0.025 | 0.02387 | -0.146 | -1.0473
-7 | 0.011 | 0.02309 | -0.1405 | 0.4764
-6.5 | 0.0557 | 0.02238 | -0.1365 | 2.4888
-6 | 0.0923 | 0.0218 | -0.131 | 4.2339
-5.5 | 0.136 | 0.02126 | -0.1267 | 6.397
-5 | 0.1669 | 0.02085 | -0.1201 | 8.0048
-4.5 | 0.2061 | 0.02033 | -0.1153 | 10.1377
-4 | 0.2248 | 0.02 | -0.1066 | 11.24
-3.5 | 0.2486 | 0.01941 | -0.099 | 12.8078
-3 | 0.2439 | 0.01889 | -0.0862 | 12.9116
-2.5 | 0.2186 | 0.01795 | -0.069 | 12.1783
-2 | 0.349 | 0.02019 | -0.077 | 17.2858
-1.5 | 0.3851 | 0.02149 | -0.0696 | 17.92
-1 | 0.4582 | 0.02306 | -0.0689 | 19.8699
-0.5 | 0.5064 | 0.02466 | -0.0642 | 20.5353
0 | 0.5862 | 0.02572 | -0.0655 | 22.7916
0.5 | 0.5974 | 0.02718 | -0.0553 | 21.9794
1 | 0.6922 | 0.02847 | -0.0593 | 24.3133
1.5 | 0.7284 | 0.03045 | -0.0538 | 23.9212
2 | 0.7557 | 0.03108 | -0.0474 | 24.3147
2.5 | 0.7788 | 0.03237 | -0.0417 | 24.0593
3 | 0.7691 | 0.03442 | -0.0322 | 22.3446
3.5 | 0.8347 | 0.03424 | -0.0319 | 24.3779
4 | 0.7238 | 0.04177 | -0.0157 | 17.3282
4.5 | 0.7704 | 0.04302 | -0.0154 | 17.9079
5 | 0.6745 | 0.05415 | -0.0082 | 12.4561

## 25. Re 500k Mach 0.00 (1)
BIGFOIL.COM POLAR EXPORT
TsAGI B 23.5% thick
TsAGI B 23.5% thick |  |  |  | Cl Max: | 2.037 | at alpha= | 20 | deg
JavaFoil+Calcfoil stall+Eppler ext transition |  |  |  | L/D Max: | 66.74 | at alpha= | 8.5 | deg
Re: | 500000 |  |  | Cd Min: | 0.00921 | at alpha= | -2 | deg
Mach: | 0 |  |  | Cl=0 at alpha= | -1.1308 | deg
|  |  |  | @ Cl=0.1, Cd= | 0.0095357
|  |  |  | @ Cl=0.4, Cd= | 0.010595
|  |  |  | @ Cl=0.6, Cd= | 0.011675
alpha (deg) | Cl | Cd | Cm | Cl/Cd
-20 | -1.337 | 0.15998 | 0.032 | -8.356
-19.5 | -1.339 | 0.15141 | 0.032 | -8.84
-19 | -1.337 | 0.14341 | 0.032 | -9.326
-18.5 | -1.335 | 0.13534 | 0.031 | -9.864
-18 | -1.33 | 0.12735 | 0.031 | -10.447
-17.5 | -1.324 | 0.11953 | 0.031 | -11.079
-17 | -1.316 | 0.11181 | 0.031 | -11.772
-16.5 | -1.307 | 0.10416 | 0.031 | -12.544
-16 | -1.296 | 0.09628 | 0.032 | -13.457
-15.5 | -1.284 | 0.08799 | 0.032 | -14.59
-15 | -1.272 | 0.0793 | 0.032 | -16.038
-14.5 | -1.262 | 0.06923 | 0.033 | -18.231
-14 | -1.27 | 0.05374 | 0.034 | -23.626
-13.5 | -1.32 | 0.0329 | 0.037 | -40.136
-13 | -1.311 | 0.02802 | 0.037 | -46.795
-12.5 | -1.284 | 0.02567 | 0.037 | -50.027
-12 | -1.25 | 0.02408 | 0.036 | -51.891
-11.5 | -1.21 | 0.02259 | 0.035 | -53.561
-11 | -1.166 | 0.02151 | 0.034 | -54.232
-10.5 | -1.12 | 0.02061 | 0.033 | -54.364
-10 | -1.072 | 0.01976 | 0.033 | -54.225
-9.5 | -1.021 | 0.019 | 0.032 | -53.721
-9 | -0.968 | 0.01833 | 0.031 | -52.799
-8.5 | -0.913 | 0.01749 | 0.03 | -52.229
-8 | -0.857 | 0.01689 | 0.029 | -50.754
-7.5 | -0.8 | 0.01636 | 0.028 | -48.892
-7 | -0.741 | 0.01566 | 0.027 | -47.337
-6.5 | -0.681 | 0.01579 | 0.026 | -43.16
-6 | -0.621 | 0.01537 | 0.024 | -40.372
-5.5 | -0.559 | 0.01499 | 0.023 | -37.301
-5 | -0.497 | 0.01463 | 0.022 | -33.971
-4.5 | -0.434 | 0.01429 | 0.021 | -30.366
-4 | -0.371 | 0.01398 | 0.02 | -26.517
-3.5 | -0.307 | 0.01369 | 0.019 | -22.411
-3 | -0.243 | 0.0134 | 0.018 | -18.114
-2.5 | -0.178 | 0.01308 | 0.016 | -13.619
-2 | -0.113 | 0.00921 | 0.015 | -12.283
-1.5 | -0.048 | 0.00927 | 0.014 | -5.2
-1 | 0.017 | 0.00936 | 0.013 | 1.792
-0.5 | 0.082 | 0.00947 | 0.011 | 8.631
0 | 0.145 | 0.0097 | 0.01 | 14.98
0.5 | 0.209 | 0.00988 | 0.009 | 21.165
1 | 0.273 | 0.01009 | 0.008 | 27.029
1.5 | 0.336 | 0.01032 | 0.006 | 32.525
2 | 0.399 | 0.01059 | 0.005 | 37.64
2.5 | 0.461 | 0.01088 | 0.004 | 42.347
3 | 0.523 | 0.01121 | 0.003 | 46.631
3.5 | 0.584 | 0.01157 | 0.001 | 50.499
4 | 0.645 | 0.01197 | 0 | 53.891
4.5 | 0.706 | 0.0124 | -0.001 | 56.899
5 | 0.766 | 0.01288 | -0.003 | 59.452
5.5 | 0.825 | 0.01339 | -0.004 | 61.616
6 | 0.884 | 0.01396 | -0.005 | 63.368
6.5 | 0.943 | 0.01457 | -0.006 | 64.713
7 | 1.001 | 0.01523 | -0.008 | 65.735
7.5 | 1.059 | 0.01595 | -0.009 | 66.358
8 | 1.116 | 0.01673 | -0.01 | 66.677
8.5 | 1.172 | 0.01757 | -0.012 | 66.74
9 | 1.228 | 0.01849 | -0.013 | 66.452
9.5 | 1.284 | 0.01946 | -0.014 | 65.978
10 | 1.339 | 0.02052 | -0.015 | 65.233
10.5 | 1.393 | 0.02165 | -0.017 | 64.343
11 | 1.447 | 0.02287 | -0.018 | 63.262
11.5 | 1.5 | 0.02418 | -0.019 | 62.018
12 | 1.552 | 0.02557 | -0.02 | 60.699
12.5 | 1.603 | 0.02707 | -0.022 | 59.229
13 | 1.654 | 0.02866 | -0.023 | 57.714
13.5 | 1.704 | 0.03039 | -0.024 | 56.074
14 | 1.753 | 0.03222 | -0.025 | 54.424
14.5 | 1.799 | 0.03417 | -0.027 | 52.651
15 | 1.837 | 0.03624 | -0.028 | 50.67
15.5 | 1.871 | 0.03847 | -0.029 | 48.632
16 | 1.903 | 0.04083 | -0.03 | 46.602
16.5 | 1.931 | 0.0434 | -0.031 | 44.498
17 | 1.957 | 0.04607 | -0.032 | 42.473
17.5 | 1.979 | 0.04897 | -0.034 | 40.411
18 | 1.998 | 0.05208 | -0.035 | 38.358
18.5 | 2.013 | 0.0554 | -0.036 | 36.334
19 | 2.025 | 0.05901 | -0.037 | 34.306
19.5 | 2.032 | 0.06294 | -0.038 | 32.293
20 | 2.037 | 0.06729 | -0.039 | 30.272

## 26. Re 500k Mach 0.00 (2)
BIGFOIL.COM POLAR EXPORT
TsAGI B 23.5% thick
TsAGI B 23.5% thick |  |  |  | Cl Max: | 1.4784 | at alpha= | 17.5 | deg
XFOIL ncrit=9 |  |  |  | L/D Max: | 55.5685 | at alpha= | 8.5 | deg
Re: | 500000 |  |  | Cd Min: | 0.0828 | at alpha= | 20 | deg
Mach: | 0 |  |  | Cl=0 at alpha= | -6.0069 | deg
|  |  |  | @ Cl=0.1, Cd= | 0.01327
|  |  |  | @ Cl=0.4, Cd= | 0.012957
|  |  |  | @ Cl=0.6, Cd= | 0.015662
alpha (deg) | Cl | Cd | Cm | Cl/Cd
-20 | -0.8947 | 0.07761 | -0.0916 | -11.5282
-19.5 | -0.9158 | 0.06908 | -0.0951 | -13.2571
-19 | -0.9273 | 0.0625 | -0.0967 | -14.8368
-18.5 | -0.932 | 0.05699 | -0.0975 | -16.3537
-18 | -0.9352 | 0.05201 | -0.0975 | -17.9812
-17.5 | -0.9371 | 0.04758 | -0.0966 | -19.6953
-17 | -0.9374 | 0.04376 | -0.0948 | -21.4214
-16.5 | -0.9386 | 0.04038 | -0.0918 | -23.2442
-16 | -0.8903 | 0.03661 | -0.0967 | -24.3185
-15.5 | -0.847 | 0.03337 | -0.1 | -25.3821
-15 | -0.7698 | 0.03005 | -0.1099 | -25.6173
-14.5 | -0.6989 | 0.02795 | -0.1171 | -25.0054
-14 | -0.6626 | 0.02628 | -0.1172 | -25.2131
-13.5 | -0.6255 | 0.02498 | -0.1167 | -25.04
-13 | -0.5866 | 0.02374 | -0.1163 | -24.7094
-12.5 | -0.5462 | 0.02259 | -0.1159 | -24.1788
-12 | -0.5016 | 0.02152 | -0.1161 | -23.3086
-11.5 | -0.4548 | 0.02059 | -0.1165 | -22.0884
-11 | -0.4091 | 0.01972 | -0.1164 | -20.7454
-10.5 | -0.3668 | 0.01899 | -0.1153 | -19.3154
-10 | -0.3243 | 0.01821 | -0.1142 | -17.8089
-9.5 | -0.2791 | 0.01762 | -0.1134 | -15.84
-9 | -0.2384 | 0.01702 | -0.1115 | -14.0071
-8.5 | -0.1964 | 0.01645 | -0.11 | -11.9392
-8 | -0.1565 | 0.01593 | -0.1077 | -9.8242
-7.5 | -0.1148 | 0.0155 | -0.1058 | -7.4065
-7 | -0.0754 | 0.01508 | -0.1032 | -5
-6.5 | -0.036 | 0.0147 | -0.1006 | -2.449
-6 | 0.0005 | 0.01429 | -0.0974 | 0.03499
-5.5 | 0.0369 | 0.01393 | -0.0942 | 2.649
-5 | 0.0718 | 0.01355 | -0.0905 | 5.2989
-4.5 | 0.105 | 0.01322 | -0.0866 | 7.9425
-4 | 0.13 | 0.0127 | -0.0809 | 10.2362
-3.5 | 0.1463 | 0.01213 | -0.0736 | 12.061
-3 | 0.1342 | 0.01122 | -0.0604 | 11.9608
-2.5 | 0.1165 | 0.01045 | -0.0452 | 11.1483
-2 | 0.168 | 0.01067 | -0.0439 | 15.7451
-1.5 | 0.2248 | 0.01108 | -0.0437 | 20.2888
-1 | 0.2526 | 0.01139 | -0.0377 | 22.1773
0 | 0.3667 | 0.01255 | -0.0376 | 29.2191
0.5 | 0.4486 | 0.01355 | -0.0426 | 33.107
1 | 0.5149 | 0.01451 | -0.0442 | 35.4859
1.5 | 0.5952 | 0.01562 | -0.0488 | 38.105
2 | 0.6744 | 0.01631 | -0.0533 | 41.3489
2.5 | 0.6892 | 0.01641 | -0.0455 | 41.9988
3 | 0.7516 | 0.01673 | -0.0473 | 44.9253
3.5 | 0.7989 | 0.01695 | -0.0461 | 47.1327
4 | 0.8118 | 0.0171 | -0.038 | 47.4737
4.5 | 0.8659 | 0.01736 | -0.0384 | 49.879
5 | 0.8708 | 0.01754 | -0.0289 | 49.6465
5.5 | 0.9294 | 0.01788 | -0.0305 | 51.9799
6 | 0.9745 | 0.01816 | -0.0294 | 53.6619
6.5 | 0.9842 | 0.01852 | -0.0214 | 53.1425
7 | 1.0384 | 0.01894 | -0.0226 | 54.8258
7.5 | 1.0729 | 0.01942 | -0.0201 | 55.2472
8 | 1.0951 | 0.02 | -0.0154 | 54.755
8.5 | 1.1436 | 0.02058 | -0.0161 | 55.5685
9 | 1.1533 | 0.0216 | -0.0095 | 53.3935
9.5 | 1.2041 | 0.02221 | -0.0113 | 54.2143
10 | 1.2432 | 0.02311 | -0.0111 | 53.7949
11 | 1.311 | 0.02525 | -0.0092 | 51.9208
11.5 | 1.3422 | 0.02674 | -0.009 | 50.1945
12 | 1.3692 | 0.02854 | -0.008 | 47.9748
12.5 | 1.4147 | 0.02971 | -0.0103 | 47.617
13 | 1.4502 | 0.03179 | -0.0123 | 45.6181
13.5 | 1.4605 | 0.03359 | -0.0085 | 43.4802
14 | 1.463 | 0.03593 | -0.0042 | 40.7181
14.5 | 1.4624 | 0.03864 | -0.0001 | 37.8468
15 | 1.4778 | 0.04026 | 0.0029 | 36.7064
15.5 | 1.4686 | 0.04402 | 0.0067 | 33.3621
16 | 1.4709 | 0.04699 | 0.0097 | 31.3024
16.5 | 1.4729 | 0.0501 | 0.0125 | 29.3992
17 | 1.4668 | 0.05418 | 0.0151 | 27.0727
17.5 | 1.4784 | 0.05658 | 0.0172 | 26.1294
18 | 1.4612 | 0.06208 | 0.0194 | 23.5374
18.5 | 1.4711 | 0.06484 | 0.0209 | 22.6882
19 | 1.4435 | 0.07184 | 0.0225 | 20.0933
19.5 | 1.4465 | 0.07551 | 0.0237 | 19.1564
20 | 1.42 | 0.0828 | 0.0245 | 17.1498

## 27. Re 500k Mach 0.10 (1)
BIGFOIL.COM POLAR EXPORT
TsAGI B 23.5% thick
TsAGI B 23.5% thick |  |  |  | Cl Max: | 2.026 | at alpha= | 20 | deg
JavaFoil+Calcfoil stall+Eppler ext transition |  |  |  | L/D Max: | 66.15 | at alpha= | 8 | deg
Re: | 500000 |  |  | Cd Min: | 0.00925 | at alpha= | -2 | deg
Mach: | 0.1 |  |  | Cl=0 at alpha= | -1.1308 | deg
|  |  |  | @ Cl=0.1, Cd= | 0.0095775
|  |  |  | @ Cl=0.4, Cd= | 0.01066
|  |  |  | @ Cl=0.6, Cd= | 0.011747
alpha (deg) | Cl | Cd | Cm | Cl/Cd
-20 | -1.307 | 0.16425 | 0.031 | -7.955
-19.5 | -1.311 | 0.15552 | 0.031 | -8.43
-19 | -1.313 | 0.1472 | 0.031 | -8.918
-18.5 | -1.313 | 0.13883 | 0.031 | -9.456
-18 | -1.311 | 0.13091 | 0.031 | -10.011
-17.5 | -1.306 | 0.12293 | 0.031 | -10.628
-17 | -1.3 | 0.11526 | 0.031 | -11.282
-16.5 | -1.293 | 0.10733 | 0.031 | -12.044
-16 | -1.283 | 0.09947 | 0.031 | -12.898
-15.5 | -1.272 | 0.09133 | 0.031 | -13.93
-15 | -1.26 | 0.08296 | 0.032 | -15.192
-14.5 | -1.249 | 0.07361 | 0.032 | -16.97
-14 | -1.245 | 0.06178 | 0.033 | -20.147
-13.5 | -1.291 | 0.03846 | 0.036 | -33.557
-13 | -1.304 | 0.02926 | 0.037 | -44.564
-12.5 | -1.282 | 0.02635 | 0.037 | -48.654
-12 | -1.249 | 0.02452 | 0.036 | -50.962
-11.5 | -1.211 | 0.02315 | 0.035 | -52.304
-11 | -1.168 | 0.02181 | 0.035 | -53.57
-10.5 | -1.123 | 0.02082 | 0.034 | -53.91
-10 | -1.074 | 0.01998 | 0.033 | -53.768
-9.5 | -1.024 | 0.01919 | 0.032 | -53.355
-9 | -0.971 | 0.01828 | 0.031 | -53.115
-8.5 | -0.917 | 0.01762 | 0.03 | -52.025
-8 | -0.861 | 0.01703 | 0.029 | -50.535
-7.5 | -0.803 | 0.01647 | 0.028 | -48.764
-7 | -0.744 | 0.01634 | 0.027 | -45.549
-6.5 | -0.684 | 0.01588 | 0.026 | -43.083
-6 | -0.623 | 0.01547 | 0.025 | -40.305
-5.5 | -0.562 | 0.01507 | 0.023 | -37.26
-5 | -0.499 | 0.0147 | 0.022 | -33.951
-4.5 | -0.436 | 0.01437 | 0.021 | -30.355
-4 | -0.372 | 0.01405 | 0.02 | -26.516
-3.5 | -0.308 | 0.01374 | 0.019 | -22.439
-3 | -0.244 | 0.01346 | 0.018 | -18.109
-2.5 | -0.179 | 0.01314 | 0.016 | -13.627
-2 | -0.114 | 0.00925 | 0.015 | -12.293
-1.5 | -0.048 | 0.00931 | 0.014 | -5.205
-1 | 0.017 | 0.0094 | 0.013 | 1.794
-0.5 | 0.082 | 0.00951 | 0.012 | 8.635
0 | 0.146 | 0.00975 | 0.01 | 14.971
0.5 | 0.21 | 0.00994 | 0.009 | 21.146
1 | 0.274 | 0.01015 | 0.008 | 26.994
1.5 | 0.337 | 0.01039 | 0.006 | 32.457
2 | 0.4 | 0.01066 | 0.005 | 37.554
2.5 | 0.463 | 0.01096 | 0.004 | 42.23
3 | 0.525 | 0.01129 | 0.003 | 46.484
3.5 | 0.587 | 0.01166 | 0.001 | 50.294
4 | 0.648 | 0.01207 | 0 | 53.664
4.5 | 0.709 | 0.01251 | -0.001 | 56.638
5 | 0.769 | 0.013 | -0.003 | 59.155
5.5 | 0.829 | 0.01352 | -0.004 | 61.273
6 | 0.888 | 0.0141 | -0.005 | 62.984
6.5 | 0.947 | 0.01473 | -0.006 | 64.274
7 | 1.005 | 0.0154 | -0.008 | 65.275
7.5 | 1.063 | 0.01614 | -0.009 | 65.842
8 | 1.12 | 0.01693 | -0.01 | 66.15
8.5 | 1.177 | 0.01779 | -0.012 | 66.148
9 | 1.233 | 0.01873 | -0.013 | 65.838
9.5 | 1.289 | 0.01972 | -0.014 | 65.361
10 | 1.344 | 0.02081 | -0.015 | 64.569
10.5 | 1.398 | 0.02196 | -0.017 | 63.66
11 | 1.452 | 0.02321 | -0.018 | 62.542
11.5 | 1.505 | 0.02454 | -0.019 | 61.311
12 | 1.557 | 0.02598 | -0.02 | 59.948
12.5 | 1.609 | 0.02751 | -0.022 | 58.48
13 | 1.66 | 0.02913 | -0.023 | 56.977
13.5 | 1.71 | 0.0309 | -0.024 | 55.32
14 | 1.759 | 0.03276 | -0.025 | 53.695
14.5 | 1.804 | 0.03478 | -0.027 | 51.889
15 | 1.841 | 0.03691 | -0.028 | 49.894
15.5 | 1.875 | 0.03919 | -0.029 | 47.854
16 | 1.906 | 0.04162 | -0.03 | 45.8
16.5 | 1.934 | 0.04425 | -0.031 | 43.705
17 | 1.958 | 0.04701 | -0.033 | 41.652
17.5 | 1.979 | 0.04998 | -0.034 | 39.591
18 | 1.996 | 0.05322 | -0.035 | 37.504
18.5 | 2.009 | 0.05665 | -0.036 | 35.471
19 | 2.019 | 0.06036 | -0.037 | 33.446
19.5 | 2.025 | 0.06447 | -0.038 | 31.405
20 | 2.026 | 0.06902 | -0.039 | 29.359

## 28. Re 500k Mach 0.10 (2)
BIGFOIL.COM POLAR EXPORT
TsAGI B 23.5% thick
TsAGI B 23.5% thick |  |  |  | Cl Max: | 1.4676 | at alpha= | 16 | deg
XFOIL ncrit=9 |  |  |  | L/D Max: | 54.5033 | at alpha= | 8.5 | deg
Re: | 500000 |  |  | Cd Min: | 0.08489 | at alpha= | 20 | deg
Mach: | 0.1 |  |  | Cl=0 at alpha= | -6.0497 | deg
|  |  |  | @ Cl=0.1, Cd= | 0.013373
|  |  |  | @ Cl=0.4, Cd= | 0.013007
|  |  |  | @ Cl=0.6, Cd= | 0.015707
alpha (deg) | Cl | Cd | Cm | Cl/Cd
-20 | -0.858 | 0.08393 | -0.0896 | -10.2228
-19.5 | -0.8847 | 0.07435 | -0.094 | -11.8991
-19 | -0.906 | 0.06605 | -0.0971 | -13.7169
-18.5 | -0.9117 | 0.06033 | -0.0981 | -15.1119
-18 | -0.9171 | 0.05487 | -0.0986 | -16.7141
-17.5 | -0.9211 | 0.04999 | -0.0982 | -18.4257
-17 | -0.9236 | 0.04574 | -0.0967 | -20.1924
-16.5 | -0.9265 | 0.04204 | -0.094 | -22.0385
-15.5 | -0.8375 | 0.03433 | -0.1027 | -24.3956
-15 | -0.7596 | 0.03078 | -0.113 | -24.6784
-14.5 | -0.6939 | 0.02856 | -0.1194 | -24.2962
-14 | -0.658 | 0.02687 | -0.1194 | -24.4883
-13.5 | -0.6221 | 0.02544 | -0.1188 | -24.4536
-13 | -0.5814 | 0.02429 | -0.1185 | -23.9358
-12.5 | -0.5438 | 0.02292 | -0.1178 | -23.726
-12 | -0.4981 | 0.02192 | -0.118 | -22.7235
-11.5 | -0.4536 | 0.02083 | -0.118 | -21.7763
-11 | -0.4076 | 0.01998 | -0.1179 | -20.4004
-10.5 | -0.3652 | 0.01917 | -0.1168 | -19.0506
-10 | -0.323 | 0.01838 | -0.1156 | -17.5734
-9.5 | -0.2758 | 0.01784 | -0.115 | -15.4596
-9 | -0.2371 | 0.01715 | -0.1128 | -13.8251
-8.5 | -0.1952 | 0.01656 | -0.1111 | -11.7874
-8 | -0.1541 | 0.01607 | -0.109 | -9.5893
-7.5 | -0.1122 | 0.01563 | -0.107 | -7.1785
-7 | -0.0727 | 0.01521 | -0.1044 | -4.7798
-6.5 | -0.0335 | 0.0148 | -0.1017 | -2.2635
-6 | 0.0037 | 0.0144 | -0.0985 | 0.25694
-5.5 | 0.0394 | 0.01401 | -0.0951 | 2.8123
-5 | 0.0746 | 0.01365 | -0.0914 | 5.4652
-4.5 | 0.1076 | 0.01329 | -0.0873 | 8.0963
-4 | 0.1335 | 0.0128 | -0.0818 | 10.4297
-3.5 | 0.1518 | 0.01226 | -0.0748 | 12.3817
-3 | 0.141 | 0.01134 | -0.0618 | 12.4339
-2.5 | 0.1196 | 0.01054 | -0.0459 | 11.3472
-2 | 0.1727 | 0.01074 | -0.0449 | 16.0801
-1.5 | 0.2286 | 0.01114 | -0.0444 | 20.5206
-1 | 0.2733 | 0.01164 | -0.0417 | 23.4794
0 | 0.3655 | 0.01259 | -0.037 | 29.031
0.5 | 0.4482 | 0.01359 | -0.0421 | 32.9801
1 | 0.5104 | 0.01452 | -0.0428 | 35.1515
1.5 | 0.5938 | 0.01565 | -0.0478 | 37.9425
2 | 0.6748 | 0.01639 | -0.0527 | 41.1714
2.5 | 0.6899 | 0.01652 | -0.0448 | 41.7615
3 | 0.7509 | 0.01681 | -0.0463 | 44.6698
3.5 | 0.7968 | 0.01705 | -0.0446 | 46.7331
4 | 0.8132 | 0.01725 | -0.0373 | 47.142
4.5 | 0.8651 | 0.01747 | -0.0371 | 49.5192
5 | 0.8709 | 0.01767 | -0.0277 | 49.2869
5.5 | 0.928 | 0.01801 | -0.029 | 51.5269
6 | 0.9729 | 0.01833 | -0.0278 | 53.0769
6.5 | 0.9842 | 0.01872 | -0.0202 | 52.5748
7 | 1.0373 | 0.01916 | -0.0211 | 54.1388
7.5 | 1.0672 | 0.0197 | -0.0177 | 54.1726
8 | 1.0956 | 0.02031 | -0.0142 | 53.9439
8.5 | 1.1413 | 0.02094 | -0.0144 | 54.5033
9 | 1.1532 | 0.02198 | -0.0083 | 52.4659
9.5 | 1.2058 | 0.0226 | -0.0102 | 53.354
10 | 1.2401 | 0.02367 | -0.0094 | 52.3912
10.5 | 1.2606 | 0.02509 | -0.006 | 50.2431
11 | 1.3077 | 0.02597 | -0.0077 | 50.3543
11.5 | 1.3385 | 0.02753 | -0.0074 | 48.6197
12 | 1.3679 | 0.0293 | -0.0067 | 46.686
12.5 | 1.4096 | 0.0308 | -0.0088 | 45.7662
13 | 1.4446 | 0.03291 | -0.0106 | 43.8955
13.5 | 1.4616 | 0.03431 | -0.0072 | 42.5998
14 | 1.4542 | 0.03738 | -0.0023 | 38.9032
14.5 | 1.4564 | 0.03998 | 0.0015 | 36.4282
15 | 1.4654 | 0.04218 | 0.0048 | 34.7416
15.5 | 1.4589 | 0.04584 | 0.0084 | 31.8259
16 | 1.4676 | 0.0483 | 0.0112 | 30.3851
16.5 | 1.4604 | 0.05236 | 0.0141 | 27.8915
17 | 1.4592 | 0.05603 | 0.0165 | 26.0432
17.5 | 1.4622 | 0.05938 | 0.0187 | 24.6245
18 | 1.4512 | 0.06435 | 0.0206 | 22.5517
18.5 | 1.4593 | 0.06735 | 0.0222 | 21.6674
19 | 1.4346 | 0.0741 | 0.0237 | 19.3603
19.5 | 1.4301 | 0.07872 | 0.0247 | 18.1669
20 | 1.4137 | 0.08489 | 0.0255 | 16.6533

## 29. Re 500k Mach 0.25 (1)
BIGFOIL.COM POLAR EXPORT
TsAGI B 23.5% thick
TsAGI B 23.5% thick |  |  |  | Cl Max: | 1.973 | at alpha= | 18 | deg
JavaFoil+Calcfoil stall+Eppler ext transition |  |  |  | L/D Max: | 63.194 | at alpha= | 8 | deg
Re: | 500000 |  |  | Cd Min: | 0.00953 | at alpha= | -1.5 | deg
Mach: | 0.25 |  |  | Cl=0 at alpha= | -1.1269 | deg
|  |  |  | @ Cl=0.1, Cd= | 0.0098052
|  |  |  | @ Cl=0.4, Cd= | 0.011014
|  |  |  | @ Cl=0.6, Cd= | 0.01219
alpha (deg) | Cl | Cd | Cm | Cl/Cd
-17 | -1.178 | 0.13431 | 0.029 | -8.77
-16.5 | -1.186 | 0.12534 | 0.029 | -9.464
-16 | -1.191 | 0.11679 | 0.03 | -10.197
-15.5 | -1.192 | 0.10853 | 0.03 | -10.981
-15 | -1.189 | 0.10023 | 0.03 | -11.863
-14.5 | -1.182 | 0.09204 | 0.03 | -12.847
-14 | -1.174 | 0.08371 | 0.03 | -14.021
-13.5 | -1.164 | 0.07486 | 0.03 | -15.55
-13 | -1.157 | 0.06447 | 0.031 | -17.95
-12.5 | -1.192 | 0.04266 | 0.034 | -27.944
-12 | -1.23 | 0.02857 | 0.036 | -43.041
-11.5 | -1.207 | 0.02558 | 0.036 | -47.191
-11 | -1.173 | 0.02374 | 0.035 | -49.395
-10.5 | -1.132 | 0.0224 | 0.034 | -50.547
-10 | -1.087 | 0.02127 | 0.034 | -51.119
-9.5 | -1.039 | 0.0201 | 0.033 | -51.698
-9 | -0.988 | 0.01925 | 0.032 | -51.314
-8.5 | -0.934 | 0.01847 | 0.031 | -50.549
-8 | -0.878 | 0.01758 | 0.03 | -49.947
-7.5 | -0.82 | 0.01752 | 0.029 | -46.824
-7 | -0.761 | 0.01694 | 0.027 | -44.918
-6.5 | -0.7 | 0.01644 | 0.026 | -42.596
-6 | -0.638 | 0.01596 | 0.025 | -40
-5.5 | -0.576 | 0.01553 | 0.024 | -37.063
-5 | -0.512 | 0.01513 | 0.023 | -33.832
-4.5 | -0.447 | 0.01476 | 0.022 | -30.302
-4 | -0.382 | 0.01443 | 0.021 | -26.487
-3.5 | -0.316 | 0.01411 | 0.019 | -22.43
-3 | -0.25 | 0.0138 | 0.018 | -18.13
-2.5 | -0.184 | 0.01349 | 0.017 | -13.619
-2 | -0.117 | 0.01308 | 0.016 | -8.943
-1.5 | -0.05 | 0.00953 | 0.014 | -5.222
-1 | 0.017 | 0.00962 | 0.013 | 1.8
-0.5 | 0.084 | 0.00973 | 0.012 | 8.66
0 | 0.15 | 0.01004 | 0.01 | 14.892
0.5 | 0.215 | 0.01025 | 0.009 | 20.992
1 | 0.28 | 0.01049 | 0.008 | 26.731
1.5 | 0.345 | 0.01076 | 0.007 | 32.08
2 | 0.41 | 0.01106 | 0.005 | 37.029
2.5 | 0.473 | 0.0114 | 0.004 | 41.542
3 | 0.537 | 0.01177 | 0.003 | 45.63
3.5 | 0.6 | 0.01219 | 0.001 | 49.219
4 | 0.662 | 0.01264 | 0 | 52.404
4.5 | 0.724 | 0.01314 | -0.001 | 55.141
5 | 0.786 | 0.01368 | -0.003 | 57.441
5.5 | 0.847 | 0.01427 | -0.004 | 59.35
6 | 0.907 | 0.01492 | -0.005 | 60.802
6.5 | 0.967 | 0.01562 | -0.007 | 61.924
7 | 1.027 | 0.01639 | -0.008 | 62.665
7.5 | 1.086 | 0.01721 | -0.009 | 63.085
8 | 1.144 | 0.0181 | -0.011 | 63.194
8.5 | 1.202 | 0.01907 | -0.012 | 62.994
9 | 1.259 | 0.02011 | -0.013 | 62.573
9.5 | 1.315 | 0.02125 | -0.014 | 61.882
10 | 1.371 | 0.02246 | -0.016 | 61.022
10.5 | 1.426 | 0.02377 | -0.017 | 59.985
11 | 1.48 | 0.02518 | -0.018 | 58.758
11.5 | 1.533 | 0.02668 | -0.02 | 57.475
12 | 1.586 | 0.02832 | -0.021 | 55.993
12.5 | 1.638 | 0.03006 | -0.022 | 54.484
13 | 1.689 | 0.03194 | -0.023 | 52.866
13.5 | 1.738 | 0.03393 | -0.025 | 51.239
14 | 1.787 | 0.0361 | -0.026 | 49.512
14.5 | 1.832 | 0.0384 | -0.027 | 47.708
15 | 1.865 | 0.04087 | -0.028 | 45.639
15.5 | 1.895 | 0.04351 | -0.03 | 43.551
16 | 1.92 | 0.04637 | -0.031 | 41.41
16.5 | 1.941 | 0.0494 | -0.032 | 39.286
17 | 1.957 | 0.05272 | -0.033 | 37.115
17.5 | 1.967 | 0.0563 | -0.034 | 34.941
18 | 1.973 | 0.06016 | -0.036 | 32.79
18.5 | 1.972 | 0.06439 | -0.037 | 30.626
19 | 1.966 | 0.06915 | -0.038 | 28.424
19.5 | 1.953 | 0.07448 | -0.039 | 26.221
20 | 1.918 | 0.10253 | -0.039 | 18.702

## 30. Re 500k Mach 0.25 (2)
BIGFOIL.COM POLAR EXPORT
TsAGI B 23.5% thick
TsAGI B 23.5% thick |  |  |  | Cl Max: | 1.4231 | at alpha= | 16.5 | deg
XFOIL ncrit=9 |  |  |  | L/D Max: | 49.7869 | at alpha= | 7 | deg
Re: | 500000 |  |  | Cd Min: | 0.19555 | at alpha= | -20 | deg
Mach: | 0.25 |  |  | Cl=0 at alpha= | -6.2154 | deg
|  |  |  | @ Cl=0.1, Cd= | 0.014066
|  |  |  | @ Cl=0.4, Cd= | 0.013302
|  |  |  | @ Cl=0.6, Cd= | 0.016046
alpha (deg) | Cl | Cd | Cm | Cl/Cd
-20 | -0.293 | 0.19555 | -0.0385 | -1.4983
-19 | -0.7002 | 0.09999 | -0.0849 | -7.0027
-18.5 | -0.7561 | 0.08572 | -0.0927 | -8.8206
-18 | -0.781 | 0.07665 | -0.0965 | -10.1892
-17.5 | -0.7993 | 0.06867 | -0.0995 | -11.6397
-17 | -0.8169 | 0.06124 | -0.1016 | -13.3393
-16 | -0.8069 | 0.04646 | -0.1105 | -17.3676
-15.5 | -0.7641 | 0.0409 | -0.1177 | -18.6822
-15 | -0.6915 | 0.03574 | -0.1298 | -19.3481
-14.5 | -0.6577 | 0.03266 | -0.1317 | -20.1378
-14 | -0.6284 | 0.03046 | -0.1311 | -20.6303
-13.5 | -0.5999 | 0.02832 | -0.1299 | -21.1829
-13 | -0.5664 | 0.02658 | -0.1289 | -21.3093
-12.5 | -0.5274 | 0.02506 | -0.1282 | -21.0455
-12 | -0.4853 | 0.0236 | -0.128 | -20.5636
-11.5 | -0.4402 | 0.02239 | -0.1276 | -19.6606
-11 | -0.3989 | 0.0213 | -0.1264 | -18.7277
-10.5 | -0.3556 | 0.02028 | -0.1253 | -17.5345
-10 | -0.3107 | 0.0195 | -0.124 | -15.9333
-9.5 | -0.2702 | 0.01863 | -0.122 | -14.5035
-9 | -0.2257 | 0.01794 | -0.1204 | -12.5808
-8.5 | -0.1835 | 0.01737 | -0.1181 | -10.5642
-8 | -0.1421 | 0.01676 | -0.1158 | -8.4785
-7.5 | -0.1021 | 0.0162 | -0.113 | -6.3025
-7 | -0.0613 | 0.01573 | -0.1103 | -3.897
-6.5 | -0.0226 | 0.01528 | -0.1071 | -1.4791
-6 | 0.0171 | 0.0149 | -0.104 | 1.1477
-5.5 | 0.0537 | 0.0145 | -0.1002 | 3.7034
-5 | 0.0908 | 0.01418 | -0.0965 | 6.4034
-4.5 | 0.1239 | 0.01377 | -0.092 | 8.9978
-3.5 | 0.1758 | 0.01285 | -0.0803 | 13.6809
-3 | 0.1772 | 0.01208 | -0.0695 | 14.6689
-2.5 | 0.1485 | 0.01115 | -0.0523 | 13.3184
-2 | 0.175 | 0.01095 | -0.0453 | 15.9817
-1.5 | 0.2187 | 0.0113 | -0.042 | 19.354
-1 | 0.2814 | 0.01189 | -0.0423 | 23.6669
0.5 | 0.4443 | 0.01383 | -0.0388 | 32.1258
1 | 0.5333 | 0.01511 | -0.0444 | 35.2945
1.5 | 0.5844 | 0.01587 | -0.0425 | 36.8242
2 | 0.6764 | 0.01691 | -0.0489 | 40
2.5 | 0.6852 | 0.01703 | -0.0394 | 40.2349
3 | 0.743 | 0.01733 | -0.0396 | 42.8736
3.5 | 0.7904 | 0.01771 | -0.038 | 44.6302
4 | 0.8086 | 0.01784 | -0.0307 | 45.3251
4.5 | 0.8591 | 0.0182 | -0.03 | 47.2033
5 | 0.8705 | 0.01856 | -0.0217 | 46.9019
5.5 | 0.9211 | 0.01894 | -0.0213 | 48.6325
6 | 0.9573 | 0.01947 | -0.0183 | 49.168
6.5 | 0.9821 | 0.02001 | -0.0134 | 49.0805
7 | 1.0281 | 0.02065 | -0.013 | 49.7869
8 | 1.09 | 0.0223 | -0.007 | 48.8789
8.5 | 1.1253 | 0.02328 | -0.0054 | 48.3376
9 | 1.1525 | 0.02434 | -0.002 | 47.35
9.5 | 1.1907 | 0.02568 | -0.0022 | 46.3668
10 | 1.2202 | 0.02709 | -0.0004 | 45.0425
10.5 | 1.2506 | 0.02871 | 0.0009 | 43.5597
11 | 1.2845 | 0.03051 | 0.0005 | 42.101
11.5 | 1.3214 | 0.03191 | 0.0008 | 41.4102
12 | 1.3461 | 0.0347 | 0.0007 | 38.7925
12.5 | 1.3808 | 0.03694 | -0.0007 | 37.3795
13 | 1.4123 | 0.03932 | -0.0015 | 35.9181
13.5 | 1.408 | 0.04255 | 0.0029 | 33.0905
14 | 1.4212 | 0.04454 | 0.0062 | 31.9084
14.5 | 1.4111 | 0.04858 | 0.0101 | 29.0469
15 | 1.4106 | 0.05203 | 0.0133 | 27.1113
15.5 | 1.4166 | 0.05499 | 0.0162 | 25.761
16 | 1.4036 | 0.0599 | 0.019 | 23.4324
16.5 | 1.4231 | 0.06179 | 0.0211 | 23.0312
17 | 1.3929 | 0.06875 | 0.0234 | 20.2604
17.5 | 1.4033 | 0.07174 | 0.0251 | 19.5609
18 | 1.3805 | 0.07832 | 0.0267 | 17.6264
18.5 | 1.3845 | 0.0822 | 0.0279 | 16.8431
19 | 1.3578 | 0.08955 | 0.0287 | 15.1625
19.5 | 1.3706 | 0.0926 | 0.0295 | 14.8013
20 | 1.3311 | 0.10182 | 0.0294 | 13.0731

## 31. Re 500k Mach 0.50 (1)
BIGFOIL.COM POLAR EXPORT
TsAGI B 23.5% thick
TsAGI B 23.5% thick |  |  |  | Cl Max: | 1.856 | at alpha= | 14.5 | deg
JavaFoil+Calcfoil stall+Eppler ext transition |  |  |  | L/D Max: | 51.345 | at alpha= | 6.5 | deg
Re: | 500000 |  |  | Cd Min: | 0.01066 | at alpha= | -1 | deg
Mach: | 0.5 |  |  | Cl=0 at alpha= | -1.1284 | deg
|  |  |  | @ Cl=0.1, Cd= | 0.010891
|  |  |  | @ Cl=0.4, Cd= | 0.012831
|  |  |  | @ Cl=0.6, Cd= | 0.014403
alpha (deg) | Cl | Cd | Cm | Cl/Cd
-20 | -1.106 | 0.24493 | 0.035 | -4.515
-19.5 | -1.075 | 0.24405 | 0.034 | -4.406
-19 | -1.047 | 0.23368 | 0.033 | -4.481
-18.5 | -1.017 | 0.22571 | 0.032 | -4.506
-18 | -0.988 | 0.2191 | 0.032 | -4.511
-17.5 | -0.96 | 0.21492 | 0.031 | -4.467
-17 | -0.93 | 0.20772 | 0.03 | -4.476
-16.5 | -0.901 | 0.20365 | 0.029 | -4.426
-16 | -0.871 | 0.19648 | 0.028 | -4.434
-15.5 | -0.843 | 0.18899 | 0.028 | -4.458
-15 | -0.813 | 0.18938 | 0.027 | -4.29
-14.5 | -0.784 | 0.1857 | 0.026 | -4.221
-14 | -0.754 | 0.16833 | 0.025 | -4.479
-13.5 | -0.725 | 0.16467 | 0.024 | -4.403
-13 | -0.695 | 0.16348 | 0.023 | -4.253
-12.5 | -0.665 | 0.15233 | 0.022 | -4.369
-12 | -0.636 | 0.14336 | 0.021 | -4.439
-11.5 | -0.607 | 0.13532 | 0.02 | -4.485
-11 | -0.577 | 0.12413 | 0.019 | -4.649
-10.5 | -0.548 | 0.10667 | 0.017 | -5.133
-10 | -0.81 | 0.07758 | 0.024 | -10.444
-9.5 | -0.848 | 0.06506 | 0.025 | -13.042
-9 | -0.864 | 0.05117 | 0.028 | -16.884
-8.5 | -0.955 | 0.02554 | 0.034 | -37.411
-8 | -0.922 | 0.02315 | 0.033 | -39.847
-7.5 | -0.876 | 0.02161 | 0.032 | -40.532
-7 | -0.821 | 0.02042 | 0.03 | -40.227
-6.5 | -0.762 | 0.01943 | 0.029 | -39.212
-6 | -0.699 | 0.01859 | 0.028 | -37.585
-5.5 | -0.633 | 0.01787 | 0.027 | -35.41
-5 | -0.565 | 0.01725 | 0.025 | -32.725
-4.5 | -0.495 | 0.0167 | 0.024 | -29.619
-4 | -0.423 | 0.01622 | 0.023 | -26.108
-3.5 | -0.351 | 0.0158 | 0.021 | -22.229
-3 | -0.278 | 0.01543 | 0.02 | -18.028
-2.5 | -0.204 | 0.01509 | 0.019 | -13.551
-2 | -0.13 | 0.01475 | 0.017 | -8.828
-1.5 | -0.055 | 0.01434 | 0.016 | -3.87
-1 | 0.019 | 0.01066 | 0.014 | 1.807
-0.5 | 0.094 | 0.01083 | 0.013 | 8.668
0 | 0.165 | 0.01155 | 0.012 | 14.242
0.5 | 0.237 | 0.01188 | 0.01 | 19.906
1 | 0.308 | 0.01226 | 0.009 | 25.125
1.5 | 0.379 | 0.01269 | 0.007 | 29.869
2 | 0.449 | 0.01316 | 0.006 | 34.14
2.5 | 0.519 | 0.0137 | 0.004 | 37.892
3 | 0.588 | 0.01429 | 0.003 | 41.171
3.5 | 0.657 | 0.01494 | 0.001 | 43.944
4 | 0.725 | 0.01567 | 0 | 46.247
4.5 | 0.792 | 0.01646 | -0.001 | 48.091
5 | 0.858 | 0.01734 | -0.003 | 49.494
5.5 | 0.924 | 0.01829 | -0.004 | 50.5
6 | 0.989 | 0.01935 | -0.006 | 51.086
6.5 | 1.053 | 0.0205 | -0.007 | 51.345
7 | 1.116 | 0.02177 | -0.009 | 51.231
7.5 | 1.178 | 0.02314 | -0.01 | 50.881
8 | 1.239 | 0.02467 | -0.012 | 50.212
8.5 | 1.298 | 0.02632 | -0.013 | 49.332
9 | 1.357 | 0.02814 | -0.014 | 48.22
9.5 | 1.414 | 0.03013 | -0.016 | 46.939
10 | 1.47 | 0.03233 | -0.017 | 45.476
10.5 | 1.524 | 0.03473 | -0.019 | 43.895
11 | 1.577 | 0.03736 | -0.02 | 42.206
11.5 | 1.627 | 0.04027 | -0.021 | 40.413
12 | 1.675 | 0.0435 | -0.023 | 38.518
12.5 | 1.721 | 0.047 | -0.024 | 36.613
13 | 1.764 | 0.05102 | -0.025 | 34.571
13.5 | 1.803 | 0.05546 | -0.027 | 32.507
14 | 1.838 | 0.06041 | -0.028 | 30.426
14.5 | 1.856 | 0.06623 | -0.029 | 28.029
15 | 1.819 | 0.07307 | -0.03 | 24.891
15.5 | 1.724 | 0.08147 | -0.032 | 21.156
16 | 1.359 | 0.1397 | -0.032 | 9.728
16.5 | 1.015 | 0.15307 | -0.012 | 6.63
17 | 1.045 | 0.1804 | -0.017 | 5.792
17.5 | 1.076 | 0.20057 | -0.02 | 5.363
18 | 1.108 | 0.21444 | -0.023 | 5.168
18.5 | 1.143 | 0.23491 | -0.027 | 4.867
19 | 1.178 | 0.24838 | -0.03 | 4.744
19.5 | 1.212 | 0.25631 | -0.032 | 4.727

## 32. Re 500k Mach 0.50 (2)
BIGFOIL.COM POLAR EXPORT
TsAGI B 23.5% thick
TsAGI B 23.5% thick |  |  |  | Cl Max: | 0.9878 | at alpha= | 11 | deg
XFOIL ncrit=9 |  |  |  | L/D Max: | 32.6306 | at alpha= | 3 | deg
Re: | 500000 |  |  | Cd Min: | 0.15157 | at alpha= | -17 | deg
Mach: | 0.5 |  |  | Cl=0 at alpha= | -6.931 | deg
|  |  |  | @ Cl=0.1, Cd= | 0.017028
|  |  |  | @ Cl=0.4, Cd= | 0.01539
|  |  |  | @ Cl=0.6, Cd= | 0.019551
alpha (deg) | Cl | Cd | Cm | Cl/Cd
-17 | -0.0611 | 0.15157 | -0.1035 | -0.40311
-16.5 | -0.0629 | 0.1407 | -0.1092 | -0.44705
-16 | -0.0344 | 0.13618 | -0.1123 | -0.25261
-15.5 | -0.0607 | 0.12168 | -0.1196 | -0.49885
-14.5 | -0.0945 | 0.09959 | -0.1315 | -0.94889
-14 | -0.1067 | 0.09017 | -0.1369 | -1.1833
-13.5 | -0.2707 | 0.06323 | -0.1544 | -4.2812
-13 | -0.3211 | 0.05084 | -0.1631 | -6.3159
-12.5 | -0.3284 | 0.04385 | -0.1667 | -7.4892
-12 | -0.3344 | 0.03761 | -0.1686 | -8.8913
-11.5 | -0.3288 | 0.03274 | -0.1684 | -10.0428
-11 | -0.3083 | 0.02971 | -0.1662 | -10.377
-10.5 | -0.28 | 0.02708 | -0.1636 | -10.3397
-10 | -0.2494 | 0.0251 | -0.1599 | -9.9363
-9.5 | -0.2105 | 0.02346 | -0.1567 | -8.9727
-9 | -0.172 | 0.02214 | -0.1528 | -7.7687
-8.5 | -0.1311 | 0.02098 | -0.149 | -6.2488
-8 | -0.089 | 0.02003 | -0.145 | -4.4433
-7.5 | -0.045 | 0.01927 | -0.1411 | -2.3352
-7 | -0.0057 | 0.0185 | -0.1363 | -0.30811
-6.5 | 0.0356 | 0.01787 | -0.1318 | 1.9922
-6 | 0.075 | 0.01731 | -0.1268 | 4.3328
-5.5 | 0.1149 | 0.01686 | -0.1219 | 6.8149
-5 | 0.1526 | 0.01641 | -0.1164 | 9.2992
-4.5 | 0.1904 | 0.01609 | -0.111 | 11.8334
-4 | 0.224 | 0.01571 | -0.1048 | 14.2584
-3.5 | 0.2563 | 0.01539 | -0.0983 | 16.6537
-3 | 0.2803 | 0.01499 | -0.0904 | 18.6991
-2.5 | 0.2914 | 0.01444 | -0.0801 | 20.1801
-2 | 0.2688 | 0.01358 | -0.0634 | 19.7938
-1.5 | 0.2217 | 0.0127 | -0.041 | 17.4567
-1 | 0.2668 | 0.01312 | -0.0355 | 20.3354
-0.5 | 0.312 | 0.01383 | -0.0303 | 22.5597
0 | 0.3307 | 0.01434 | -0.0202 | 23.0614
0.5 | 0.4086 | 0.01552 | -0.0215 | 26.3273
1 | 0.4567 | 0.01665 | -0.0172 | 27.4294
1.5 | 0.4921 | 0.01758 | -0.0109 | 27.992
2 | 0.5885 | 0.01921 | -0.0162 | 30.6351
2.5 | 0.6239 | 0.02026 | -0.0107 | 30.7947
3 | 0.6934 | 0.02125 | -0.0119 | 32.6306
3.5 | 0.6959 | 0.02214 | -0.0019 | 31.4318
4 | 0.7476 | 0.02322 | -0.0011 | 32.1964
5 | 0.7996 | 0.0259 | 0.0082 | 30.8726
5.5 | 0.8094 | 0.02714 | 0.016 | 29.8231
6 | 0.8497 | 0.02934 | 0.0159 | 28.9605
6.5 | 0.8844 | 0.03138 | 0.0173 | 28.1836
7 | 0.8966 | 0.03341 | 0.0227 | 26.8363
7.5 | 0.9208 | 0.03673 | 0.0231 | 25.0694
8 | 0.9599 | 0.03832 | 0.0246 | 25.0496
8.5 | 0.9413 | 0.04363 | 0.0287 | 21.5746
9 | 0.9796 | 0.04612 | 0.0282 | 21.2402
9.5 | 0.9584 | 0.05263 | 0.0306 | 18.2101
10 | 0.9809 | 0.05571 | 0.0322 | 17.6073
10.5 | 0.9434 | 0.06471 | 0.0322 | 14.5789
11 | 0.9878 | 0.06698 | 0.0312 | 14.7477
12 | 0.9351 | 0.08383 | 0.0314 | 11.1547
12.5 | 0.8423 | 0.10005 | 0.0292 | 8.4188
13.5 | 0.9425 | 0.10529 | 0.0236 | 8.9515
14.5 | 0.9314 | 0.11705 | 0.0253 | 7.9573
15.5 | 0.8445 | 0.13903 | 0.0233 | 6.0742
16 | 0.8854 | 0.13921 | 0.0251 | 6.3602

## 33. Re 750k Mach 0.00 (1)
BIGFOIL.COM POLAR EXPORT
TsAGI B 23.5% thick
TsAGI B 23.5% thick |  |  |  | Cl Max: | 2.045 | at alpha= | 20 | deg
JavaFoil+Calcfoil stall+Eppler ext transition |  |  |  | L/D Max: | 77.255 | at alpha= | 8.5 | deg
Re: | 750000 |  |  | Cd Min: | 0.00811 | at alpha= | -2 | deg
Mach: | 0 |  |  | Cl=0 at alpha= | -1.1308 | deg
|  |  |  | @ Cl=0.1, Cd= | 0.008365
|  |  |  | @ Cl=0.4, Cd= | 0.0092266
|  |  |  | @ Cl=0.6, Cd= | 0.010129
alpha (deg) | Cl | Cd | Cm | Cl/Cd
-19 | -1.349 | 0.1314 | 0.033 | -10.263
-18.5 | -1.347 | 0.1232 | 0.033 | -10.934
-18 | -1.344 | 0.11523 | 0.033 | -11.662
-17.5 | -1.339 | 0.10716 | 0.033 | -12.497
-17 | -1.333 | 0.09892 | 0.033 | -13.48
-16.5 | -1.327 | 0.09059 | 0.033 | -14.645
-16 | -1.321 | 0.08121 | 0.034 | -16.263
-15.5 | -1.318 | 0.07047 | 0.034 | -18.697
-15 | -1.329 | 0.0553 | 0.036 | -24.025
-14.5 | -1.369 | 0.03614 | 0.038 | -37.887
-14 | -1.372 | 0.02945 | 0.038 | -46.593
-13.5 | -1.354 | 0.02623 | 0.038 | -51.609
-13 | -1.326 | 0.02431 | 0.038 | -54.531
-12.5 | -1.292 | 0.02288 | 0.037 | -56.499
-12 | -1.255 | 0.02171 | 0.036 | -57.794
-11.5 | -1.214 | 0.02065 | 0.035 | -58.761
-11 | -1.169 | 0.01976 | 0.034 | -59.165
-10.5 | -1.122 | 0.019 | 0.034 | -59.067
-10 | -1.073 | 0.01827 | 0.033 | -58.724
-9.5 | -1.022 | 0.01738 | 0.032 | -58.795
-9 | -0.969 | 0.01676 | 0.031 | -57.803
-8.5 | -0.914 | 0.01621 | 0.03 | -56.407
-8 | -0.858 | 0.01566 | 0.029 | -54.787
-7.5 | -0.8 | 0.01497 | 0.028 | -53.46
-7 | -0.742 | 0.01452 | 0.027 | -51.088
-6.5 | -0.682 | 0.01409 | 0.026 | -48.388
-6 | -0.621 | 0.01371 | 0.024 | -45.314
-5.5 | -0.559 | 0.0137 | 0.023 | -40.847
-5 | -0.497 | 0.01336 | 0.022 | -37.206
-4.5 | -0.434 | 0.01306 | 0.021 | -33.259
-4 | -0.371 | 0.01276 | 0.02 | -29.074
-3.5 | -0.307 | 0.01248 | 0.019 | -24.59
-3 | -0.243 | 0.0122 | 0.018 | -19.893
-2.5 | -0.178 | 0.01188 | 0.016 | -14.995
-2 | -0.113 | 0.00811 | 0.015 | -13.972
-1.5 | -0.048 | 0.00816 | 0.014 | -5.922
-1 | 0.017 | 0.00823 | 0.013 | 2.042
-0.5 | 0.082 | 0.00832 | 0.012 | 9.84
0 | 0.146 | 0.00848 | 0.01 | 17.196
0.5 | 0.21 | 0.00864 | 0.009 | 24.321
1 | 0.274 | 0.00881 | 0.008 | 31.104
1.5 | 0.337 | 0.00901 | 0.006 | 37.461
2 | 0.401 | 0.00923 | 0.005 | 43.399
2.5 | 0.463 | 0.00948 | 0.004 | 48.883
3 | 0.526 | 0.00976 | 0.003 | 53.877
3.5 | 0.588 | 0.01006 | 0.001 | 58.412
4 | 0.649 | 0.01041 | 0 | 62.354
4.5 | 0.71 | 0.01077 | -0.001 | 65.889
5 | 0.77 | 0.01118 | -0.003 | 68.885
5.5 | 0.83 | 0.01163 | -0.004 | 71.42
6 | 0.89 | 0.01211 | -0.005 | 73.463
6.5 | 0.949 | 0.01265 | -0.006 | 75.017
7 | 1.007 | 0.01322 | -0.008 | 76.207
7.5 | 1.065 | 0.01385 | -0.009 | 76.907
8 | 1.123 | 0.01453 | -0.01 | 77.246
8.5 | 1.179 | 0.01527 | -0.012 | 77.255
9 | 1.236 | 0.01609 | -0.013 | 76.823
9.5 | 1.291 | 0.01695 | -0.014 | 76.195
10 | 1.347 | 0.0179 | -0.016 | 75.221
10.5 | 1.401 | 0.01891 | -0.017 | 74.093
11 | 1.455 | 0.02002 | -0.018 | 72.663
11.5 | 1.508 | 0.0212 | -0.019 | 71.147
12 | 1.561 | 0.02246 | -0.021 | 69.48
12.5 | 1.612 | 0.02382 | -0.022 | 67.674
13 | 1.663 | 0.02528 | -0.023 | 65.783
13.5 | 1.713 | 0.02686 | -0.024 | 63.787
14 | 1.763 | 0.02853 | -0.026 | 61.783
14.5 | 1.809 | 0.03033 | -0.027 | 59.627
15 | 1.846 | 0.03224 | -0.028 | 57.259
15.5 | 1.881 | 0.03432 | -0.029 | 54.795
16 | 1.912 | 0.03652 | -0.03 | 52.358
16.5 | 1.941 | 0.0389 | -0.032 | 49.893
17 | 1.966 | 0.04143 | -0.033 | 47.461
17.5 | 1.988 | 0.04412 | -0.034 | 45.068
18 | 2.007 | 0.04708 | -0.035 | 42.623
18.5 | 2.022 | 0.0502 | -0.036 | 40.274
19 | 2.033 | 0.05362 | -0.037 | 37.918
19.5 | 2.041 | 0.05735 | -0.038 | 35.587
20 | 2.045 | 0.06148 | -0.04 | 33.263

## 34. Re 750k Mach 0.00 (2)
BIGFOIL.COM POLAR EXPORT
TsAGI B 23.5% thick
TsAGI B 23.5% thick |  |  |  | Cl Max: | 1.4878 | at alpha= | 16.5 | deg
XFOIL ncrit=9 |  |  |  | L/D Max: | 57.8365 | at alpha= | 7.5 | deg
Re: | 750000 |  |  | Cd Min: | 0.08245 | at alpha= | 20 | deg
Mach: | 0 |  |  | Cl=0 at alpha= | -5.6622 | deg
|  |  |  | @ Cl=0.1, Cd= | 0.011881
|  |  |  | @ Cl=0.4, Cd= | 0.01087
|  |  |  | @ Cl=0.6, Cd= | 0.013047
alpha (deg) | Cl | Cd | Cm | Cl/Cd
-20 | -0.9672 | 0.07015 | -0.0912 | -13.7876
-19.5 | -0.9833 | 0.06248 | -0.094 | -15.7378
-19 | -0.9964 | 0.05567 | -0.0955 | -17.8983
-18.5 | -1.011 | 0.04943 | -0.0959 | -20.4532
-18 | -1.0151 | 0.04471 | -0.095 | -22.7041
-17.5 | -1.0142 | 0.04091 | -0.0932 | -24.791
-17 | -1.0055 | 0.03784 | -0.0912 | -26.5724
-16.5 | -0.961 | 0.03381 | -0.0959 | -28.4235
-16 | -0.9202 | 0.03067 | -0.0986 | -30.0033
-15.5 | -0.8233 | 0.02796 | -0.1112 | -29.4456
-15 | -0.7851 | 0.02592 | -0.1125 | -30.2894
-14.5 | -0.7511 | 0.02465 | -0.1114 | -30.4706
-14 | -0.7191 | 0.02336 | -0.1098 | -30.7834
-13.5 | -0.6867 | 0.0221 | -0.1081 | -31.0724
-13 | -0.6475 | 0.02119 | -0.107 | -30.5569
-12.5 | -0.6125 | 0.02005 | -0.1054 | -30.5486
-11.5 | -0.5294 | 0.01836 | -0.1034 | -28.8344
-11 | -0.4809 | 0.01777 | -0.1033 | -27.0625
-10.5 | -0.4327 | 0.01699 | -0.1034 | -25.4679
-10 | -0.3841 | 0.01637 | -0.1032 | -23.4637
-9.5 | -0.3353 | 0.01583 | -0.103 | -21.1813
-9 | -0.29 | 0.01527 | -0.102 | -18.9915
-8.5 | -0.244 | 0.01479 | -0.1009 | -16.4976
-8 | -0.1981 | 0.01441 | -0.0998 | -13.7474
-7.5 | -0.1535 | 0.01399 | -0.0983 | -10.9721
-7 | -0.1108 | 0.0136 | -0.0964 | -8.1471
-6.5 | -0.0685 | 0.01323 | -0.0943 | -5.1776
-6 | -0.0277 | 0.01291 | -0.0918 | -2.1456
-5.5 | 0.0133 | 0.01261 | -0.0894 | 1.0547
-5 | 0.0512 | 0.01228 | -0.0863 | 4.1694
-4.5 | 0.0878 | 0.012 | -0.0829 | 7.3167
-4 | 0.1228 | 0.01166 | -0.0791 | 10.5317
-3.5 | 0.1521 | 0.01134 | -0.0742 | 13.4127
-3 | 0.1727 | 0.01077 | -0.0676 | 16.0353
-2.5 | 0.1689 | 0.01001 | -0.0559 | 16.8731
-2 | 0.1377 | 0.00924 | -0.038 | 14.9026
-1.5 | 0.1394 | 0.00889 | -0.0264 | 15.6805
-1 | 0.1795 | 0.00904 | -0.0229 | 19.8562
-0.5 | 0.2049 | 0.00916 | -0.0164 | 22.369
0 | 0.2287 | 0.0093 | -0.0095 | 24.5914
0.5 | 0.2839 | 0.00975 | -0.0094 | 29.1179
1 | 0.3436 | 0.01018 | -0.0101 | 33.7525
1.5 | 0.3719 | 0.01058 | -0.0042 | 35.1512
2 | 0.4629 | 0.01152 | -0.0117 | 40.1823
2.5 | 0.5536 | 0.01255 | -0.0188 | 44.1116
3 | 0.6134 | 0.01319 | -0.02 | 46.5049
3.5 | 0.6294 | 0.01319 | -0.0123 | 47.718
4 | 0.6864 | 0.01357 | -0.0132 | 50.5822
4.5 | 0.736 | 0.01401 | -0.0127 | 52.5339
5 | 0.7469 | 0.01415 | -0.0043 | 52.7845
5.5 | 0.8003 | 0.01459 | -0.0049 | 54.8526
6 | 0.8513 | 0.01509 | -0.0052 | 56.4148
7 | 0.9119 | 0.01606 | 0.0022 | 56.7808
7.5 | 0.9624 | 0.01664 | 0.0014 | 57.8365
8 | 1.0001 | 0.0173 | 0.0031 | 57.8092
8.5 | 1.0191 | 0.01819 | 0.008 | 56.0253
9 | 1.0692 | 0.01892 | 0.0067 | 56.5116
9.5 | 1.1125 | 0.01986 | 0.0064 | 56.0171
10 | 1.1216 | 0.0212 | 0.0124 | 52.9057
10.5 | 1.1716 | 0.02215 | 0.0103 | 52.8939
11 | 1.2133 | 0.02346 | 0.0093 | 51.7178
11.5 | 1.244 | 0.02498 | 0.0101 | 49.7998
12 | 1.2638 | 0.02669 | 0.013 | 47.3511
12.5 | 1.3003 | 0.02849 | 0.0116 | 45.6406
13 | 1.3358 | 0.03026 | 0.0106 | 44.1441
13.5 | 1.3653 | 0.03231 | 0.0103 | 42.2563
14 | 1.385 | 0.0349 | 0.0113 | 39.6848
14.5 | 1.4146 | 0.03737 | 0.0101 | 37.8539
15 | 1.4393 | 0.04019 | 0.009 | 35.8124
15.5 | 1.4664 | 0.04303 | 0.0076 | 34.0785
16 | 1.4865 | 0.04639 | 0.0066 | 32.0435
16.5 | 1.4878 | 0.04976 | 0.0091 | 29.8995
17 | 1.4871 | 0.05341 | 0.0115 | 27.8431
17.5 | 1.4832 | 0.05726 | 0.0141 | 25.9029
18 | 1.4795 | 0.06149 | 0.016 | 24.0608
18.5 | 1.4694 | 0.06626 | 0.018 | 22.1763
19 | 1.4545 | 0.07193 | 0.0195 | 20.221
19.5 | 1.447 | 0.07678 | 0.0208 | 18.8461
20 | 1.4339 | 0.08245 | 0.0218 | 17.3911

## 35. Re 750k Mach 0.10 (1)
BIGFOIL.COM POLAR EXPORT
TsAGI B 23.5% thick
TsAGI B 23.5% thick |  |  |  | Cl Max: | 2.034 | at alpha= | 20 | deg
JavaFoil+Calcfoil stall+Eppler ext transition |  |  |  | L/D Max: | 76.614 | at alpha= | 8 | deg
Re: | 750000 |  |  | Cd Min: | 0.00815 | at alpha= | -2 | deg
Mach: | 0.1 |  |  | Cl=0 at alpha= | -1.1288 | deg
|  |  |  | @ Cl=0.1, Cd= | 0.0084071
|  |  |  | @ Cl=0.4, Cd= | 0.0092827
|  |  |  | @ Cl=0.6, Cd= | 0.010197
alpha (deg) | Cl | Cd | Cm | Cl/Cd
-19 | -1.323 | 0.13544 | 0.033 | -9.766
-18.5 | -1.324 | 0.12707 | 0.033 | -10.417
-18 | -1.323 | 0.11911 | 0.033 | -11.104
-17.5 | -1.32 | 0.11108 | 0.033 | -11.882
-17 | -1.315 | 0.10312 | 0.033 | -12.756
-16.5 | -1.31 | 0.09461 | 0.033 | -13.848
-16 | -1.304 | 0.08576 | 0.033 | -15.209
-15.5 | -1.299 | 0.07601 | 0.034 | -17.096
-15 | -1.3 | 0.06396 | 0.035 | -20.328
-14.5 | -1.333 | 0.04361 | 0.037 | -30.577
-14 | -1.358 | 0.03151 | 0.038 | -43.114
-13.5 | -1.347 | 0.02722 | 0.038 | -49.49
-13 | -1.323 | 0.02492 | 0.038 | -53.098
-12.5 | -1.292 | 0.0233 | 0.037 | -55.435
-12 | -1.255 | 0.02204 | 0.036 | -56.955
-11.5 | -1.215 | 0.02097 | 0.035 | -57.933
-11 | -1.171 | 0.02003 | 0.035 | -58.479
-10.5 | -1.125 | 0.01919 | 0.034 | -58.599
-10 | -1.076 | 0.01845 | 0.033 | -58.326
-9.5 | -1.025 | 0.01755 | 0.032 | -58.407
-9 | -0.972 | 0.01691 | 0.031 | -57.481
-8.5 | -0.918 | 0.01633 | 0.03 | -56.176
-8 | -0.861 | 0.01578 | 0.029 | -54.58
-7.5 | -0.804 | 0.01509 | 0.028 | -53.273
-7 | -0.745 | 0.01461 | 0.027 | -50.967
-6.5 | -0.685 | 0.01417 | 0.026 | -48.338
-6 | -0.624 | 0.01357 | 0.025 | -45.956
-5.5 | -0.562 | 0.01378 | 0.023 | -40.776
-5 | -0.499 | 0.01344 | 0.022 | -37.159
-4.5 | -0.436 | 0.01312 | 0.021 | -33.267
-4 | -0.373 | 0.01282 | 0.02 | -29.069
-3.5 | -0.308 | 0.01253 | 0.019 | -24.613
-3 | -0.244 | 0.01226 | 0.018 | -19.897
-2.5 | -0.179 | 0.01195 | 0.017 | -14.987
-2 | -0.114 | 0.00815 | 0.015 | -13.972
-1.5 | -0.049 | 0.00819 | 0.014 | -5.928
-1 | 0.017 | 0.00826 | 0.013 | 2.044
-0.5 | 0.082 | 0.00836 | 0.012 | 9.845
0 | 0.147 | 0.00853 | 0.01 | 17.178
0.5 | 0.211 | 0.00869 | 0.009 | 24.295
1 | 0.275 | 0.00886 | 0.008 | 31.058
1.5 | 0.339 | 0.00906 | 0.006 | 37.408
2 | 0.402 | 0.00929 | 0.005 | 43.314
2.5 | 0.465 | 0.00954 | 0.004 | 48.763
3 | 0.528 | 0.00983 | 0.003 | 53.719
3.5 | 0.59 | 0.01014 | 0.001 | 58.171
4 | 0.652 | 0.01049 | 0 | 62.101
4.5 | 0.713 | 0.01087 | -0.001 | 65.6
5 | 0.773 | 0.01129 | -0.003 | 68.538
5.5 | 0.834 | 0.01174 | -0.004 | 71.036
6 | 0.893 | 0.01224 | -0.005 | 72.997
6.5 | 0.953 | 0.01279 | -0.007 | 74.485
7 | 1.011 | 0.01337 | -0.008 | 75.657
7.5 | 1.069 | 0.01402 | -0.009 | 76.283
8 | 1.127 | 0.01471 | -0.01 | 76.614
8.5 | 1.184 | 0.01547 | -0.012 | 76.529
9 | 1.24 | 0.0163 | -0.013 | 76.077
9.5 | 1.296 | 0.01719 | -0.014 | 75.419
10 | 1.352 | 0.01816 | -0.016 | 74.42
10.5 | 1.406 | 0.01919 | -0.017 | 73.267
11 | 1.46 | 0.02033 | -0.018 | 71.818
11.5 | 1.513 | 0.02152 | -0.019 | 70.327
12 | 1.566 | 0.02283 | -0.021 | 68.575
12.5 | 1.618 | 0.02422 | -0.022 | 66.794
13 | 1.669 | 0.02572 | -0.023 | 64.872
13.5 | 1.719 | 0.02733 | -0.024 | 62.896
14 | 1.768 | 0.02904 | -0.026 | 60.878
14.5 | 1.814 | 0.03089 | -0.027 | 58.718
15 | 1.851 | 0.03289 | -0.028 | 56.275
15.5 | 1.885 | 0.03498 | -0.029 | 53.881
16 | 1.916 | 0.03725 | -0.031 | 51.423
16.5 | 1.943 | 0.03968 | -0.032 | 48.969
17 | 1.967 | 0.0423 | -0.033 | 46.515
17.5 | 1.988 | 0.04508 | -0.034 | 44.097
18 | 2.005 | 0.04814 | -0.035 | 41.651
18.5 | 2.018 | 0.05142 | -0.036 | 39.244
19 | 2.028 | 0.05491 | -0.037 | 36.925
19.5 | 2.033 | 0.0588 | -0.039 | 34.572
20 | 2.034 | 0.06313 | -0.04 | 32.222

## 36. Re 750k Mach 0.10 (2)
BIGFOIL.COM POLAR EXPORT
TsAGI B 23.5% thick
TsAGI B 23.5% thick |  |  |  | Cl Max: | 1.4813 | at alpha= | 16.5 | deg
XFOIL ncrit=9 |  |  |  | L/D Max: | 56.9805 | at alpha= | 7.5 | deg
Re: | 750000 |  |  | Cd Min: | 0.08505 | at alpha= | 20 | deg
Mach: | 0.1 |  |  | Cl=0 at alpha= | -5.6869 | deg
|  |  |  | @ Cl=0.1, Cd= | 0.011974
|  |  |  | @ Cl=0.4, Cd= | 0.010936
|  |  |  | @ Cl=0.6, Cd= | 0.013108
alpha (deg) | Cl | Cd | Cm | Cl/Cd
-20 | -0.9348 | 0.07575 | -0.09 | -12.3406
-19.5 | -0.9563 | 0.06716 | -0.0935 | -14.2391
-19 | -0.9696 | 0.05989 | -0.0958 | -16.1897
-18.5 | -0.9884 | 0.05286 | -0.0969 | -18.6984
-18 | -0.9979 | 0.04732 | -0.0967 | -21.0883
-17.5 | -1.0006 | 0.04295 | -0.0953 | -23.2969
-17 | -0.9943 | 0.03947 | -0.0936 | -25.1913
-16.5 | -0.9469 | 0.03542 | -0.0986 | -26.7335
-16 | -0.9102 | 0.03167 | -0.1016 | -28.7401
-15.5 | -0.816 | 0.02866 | -0.1141 | -28.4717
-15 | -0.78 | 0.02661 | -0.1149 | -29.3123
-14.5 | -0.7482 | 0.02519 | -0.1136 | -29.7023
-14 | -0.7122 | 0.02404 | -0.1124 | -29.6256
-13.5 | -0.6846 | 0.02249 | -0.1102 | -30.4402
-13 | -0.6466 | 0.02149 | -0.1089 | -30.0884
-12.5 | -0.6107 | 0.02036 | -0.1073 | -29.9951
-12 | -0.5685 | 0.01952 | -0.1064 | -29.124
-11.5 | -0.5277 | 0.01861 | -0.1051 | -28.3557
-11 | -0.4807 | 0.01793 | -0.1048 | -26.8098
-10.5 | -0.4318 | 0.01716 | -0.1049 | -25.1632
-10 | -0.3819 | 0.01658 | -0.1048 | -23.0338
-9.5 | -0.3348 | 0.01594 | -0.1042 | -21.0038
-9 | -0.2886 | 0.01539 | -0.1033 | -18.7524
-8.5 | -0.2423 | 0.01492 | -0.1022 | -16.2399
-8 | -0.1957 | 0.01454 | -0.1011 | -13.4594
-7.5 | -0.1522 | 0.01406 | -0.0993 | -10.825
-7 | -0.109 | 0.01369 | -0.0974 | -7.962
-6.5 | -0.0664 | 0.01331 | -0.0953 | -4.9887
-6 | -0.0258 | 0.013 | -0.0928 | -1.9846
-5.5 | 0.0154 | 0.01267 | -0.0903 | 1.2155
-5 | 0.0539 | 0.01237 | -0.0872 | 4.3573
-4.5 | 0.0906 | 0.01206 | -0.0837 | 7.5124
-4 | 0.1255 | 0.01174 | -0.0799 | 10.6899
-3.5 | 0.1561 | 0.01142 | -0.0752 | 13.669
-3 | 0.1772 | 0.01087 | -0.0685 | 16.3017
-2.5 | 0.1748 | 0.01014 | -0.0571 | 17.2387
-2 | 0.1434 | 0.00932 | -0.0391 | 15.3863
-1.5 | 0.1416 | 0.00895 | -0.0268 | 15.8212
-1 | 0.179 | 0.0091 | -0.0227 | 19.6703
-0.5 | 0.2124 | 0.00923 | -0.0177 | 23.0119
0 | 0.2232 | 0.00932 | -0.008 | 23.9485
0.5 | 0.2896 | 0.00981 | -0.0102 | 29.5209
1 | 0.3419 | 0.01022 | -0.0093 | 33.454
1.5 | 0.3694 | 0.01063 | -0.0032 | 34.7507
2 | 0.4615 | 0.01155 | -0.0107 | 39.9567
2.5 | 0.5521 | 0.01261 | -0.0178 | 43.7827
3 | 0.6137 | 0.01325 | -0.0192 | 46.317
3.5 | 0.629 | 0.01327 | -0.0113 | 47.4002
4 | 0.6853 | 0.01369 | -0.012 | 50.0584
4.5 | 0.7359 | 0.01411 | -0.0116 | 52.1545
5 | 0.7469 | 0.01428 | -0.0033 | 52.3039
5.5 | 0.7992 | 0.01477 | -0.0037 | 54.1097
6 | 0.8513 | 0.01525 | -0.004 | 55.823
6.5 | 0.8595 | 0.01565 | 0.0043 | 54.9201
7 | 0.9111 | 0.01634 | 0.0034 | 55.7589
7.5 | 0.9624 | 0.01689 | 0.0026 | 56.9805
8 | 0.9701 | 0.0177 | 0.0103 | 54.8079
8.5 | 1.0191 | 0.01855 | 0.0091 | 54.938
9 | 1.0692 | 0.01931 | 0.0079 | 55.3703
9.5 | 1.11 | 0.02038 | 0.0079 | 54.4652
10 | 1.1218 | 0.02168 | 0.0135 | 51.7435
10.5 | 1.171 | 0.02274 | 0.0115 | 51.4952
11 | 1.21 | 0.0242 | 0.0108 | 50
11.5 | 1.2417 | 0.02569 | 0.0115 | 48.334
12 | 1.262 | 0.02751 | 0.0142 | 45.8742
12.5 | 1.2978 | 0.02932 | 0.013 | 44.2633
13 | 1.3334 | 0.0312 | 0.0119 | 42.7372
13.5 | 1.3606 | 0.03345 | 0.0118 | 40.6756
14 | 1.3801 | 0.03614 | 0.0129 | 38.1876
14.5 | 1.4091 | 0.03873 | 0.0116 | 36.3826
15 | 1.4329 | 0.04159 | 0.0107 | 34.453
15.5 | 1.4595 | 0.04465 | 0.0091 | 32.6876
16 | 1.477 | 0.04827 | 0.0082 | 30.5987
16.5 | 1.4813 | 0.05151 | 0.0105 | 28.7575
17 | 1.4795 | 0.05528 | 0.0129 | 26.7637
17.5 | 1.4761 | 0.05921 | 0.0153 | 24.9299
18 | 1.4715 | 0.06354 | 0.0173 | 23.1586
18.5 | 1.4621 | 0.06835 | 0.0192 | 21.3914
19 | 1.4454 | 0.07421 | 0.0207 | 19.4772
19.5 | 1.4391 | 0.07904 | 0.0218 | 18.2072
20 | 1.423 | 0.08505 | 0.0228 | 16.7313

## 37. Re 750k Mach 0.25 (1)
BIGFOIL.COM POLAR EXPORT
TsAGI B 23.5% thick
TsAGI B 23.5% thick |  |  |  | Cl Max: | 1.981 | at alpha= | 18 | deg
JavaFoil+Calcfoil stall+Eppler ext transition |  |  |  | L/D Max: | 73.043 | at alpha= | 8 | deg
Re: | 750000 |  |  | Cd Min: | 0.00838 | at alpha= | -1.5 | deg
Mach: | 0.25 |  |  | Cl=0 at alpha= | -1.1269 | deg
|  |  |  | @ Cl=0.1, Cd= | 0.0086033
|  |  |  | @ Cl=0.4, Cd= | 0.009582
|  |  |  | @ Cl=0.6, Cd= | 0.010568
alpha (deg) | Cl | Cd | Cm | Cl/Cd
-17.5 | -1.173 | 0.13299 | 0.031 | -8.823
-17 | -1.186 | 0.12414 | 0.031 | -9.555
-16.5 | -1.195 | 0.11533 | 0.031 | -10.364
-16 | -1.201 | 0.10676 | 0.031 | -11.251
-15.5 | -1.204 | 0.09824 | 0.031 | -12.254
-15 | -1.204 | 0.08957 | 0.031 | -13.437
-14.5 | -1.201 | 0.0803 | 0.032 | -14.95
-14 | -1.199 | 0.07 | 0.032 | -17.124
-13.5 | -1.208 | 0.05575 | 0.034 | -21.666
-13 | -1.269 | 0.0328 | 0.037 | -38.683
-12.5 | -1.27 | 0.02705 | 0.037 | -46.957
-12 | -1.248 | 0.02461 | 0.037 | -50.693
-11.5 | -1.215 | 0.02296 | 0.036 | -52.937
-11 | -1.177 | 0.02164 | 0.035 | -54.405
-10.5 | -1.135 | 0.02033 | 0.035 | -55.833
-10 | -1.089 | 0.01939 | 0.034 | -56.175
-9.5 | -1.041 | 0.01854 | 0.033 | -56.138
-9 | -0.989 | 0.01779 | 0.032 | -55.601
-8.5 | -0.935 | 0.0169 | 0.031 | -55.305
-8 | -0.879 | 0.01626 | 0.03 | -54.062
-7.5 | -0.821 | 0.01569 | 0.029 | -52.342
-7 | -0.762 | 0.01515 | 0.027 | -50.283
-6.5 | -0.701 | 0.01505 | 0.026 | -46.561
-6 | -0.639 | 0.0146 | 0.025 | -43.765
-5.5 | -0.576 | 0.0142 | 0.024 | -40.57
-5 | -0.512 | 0.01383 | 0.023 | -37.041
-4.5 | -0.448 | 0.01348 | 0.022 | -33.197
-4 | -0.382 | 0.01316 | 0.021 | -29.044
-3.5 | -0.317 | 0.01286 | 0.019 | -24.621
-3 | -0.25 | 0.01257 | 0.018 | -19.923
-2.5 | -0.184 | 0.01228 | 0.017 | -14.971
-2 | -0.117 | 0.01186 | 0.016 | -9.864
-1.5 | -0.05 | 0.00838 | 0.014 | -5.951
-1 | 0.017 | 0.00846 | 0.013 | 2.051
-0.5 | 0.084 | 0.00855 | 0.012 | 9.876
0 | 0.15 | 0.00877 | 0.011 | 17.117
0.5 | 0.216 | 0.00894 | 0.009 | 24.171
1 | 0.282 | 0.00915 | 0.008 | 30.818
1.5 | 0.347 | 0.00937 | 0.007 | 37.027
2 | 0.412 | 0.00963 | 0.005 | 42.778
2.5 | 0.476 | 0.00991 | 0.004 | 48.037
3 | 0.54 | 0.01023 | 0.003 | 52.789
3.5 | 0.604 | 0.01059 | 0.001 | 56.975
4 | 0.666 | 0.01098 | 0 | 60.674
4.5 | 0.729 | 0.01141 | -0.001 | 63.868
5 | 0.791 | 0.01188 | -0.003 | 66.538
5.5 | 0.852 | 0.01239 | -0.004 | 68.758
6 | 0.913 | 0.01297 | -0.005 | 70.413
6.5 | 0.973 | 0.01358 | -0.007 | 71.677
7 | 1.033 | 0.01425 | -0.008 | 72.511
7.5 | 1.092 | 0.01497 | -0.009 | 72.955
8 | 1.151 | 0.01575 | -0.011 | 73.043
8.5 | 1.209 | 0.01662 | -0.012 | 72.72
9 | 1.266 | 0.01754 | -0.013 | 72.176
9.5 | 1.323 | 0.01857 | -0.015 | 71.229
10 | 1.378 | 0.01966 | -0.016 | 70.13
10.5 | 1.434 | 0.02085 | -0.017 | 68.767
11 | 1.488 | 0.02212 | -0.019 | 67.268
11.5 | 1.542 | 0.0235 | -0.02 | 65.615
12 | 1.595 | 0.02498 | -0.021 | 63.848
12.5 | 1.647 | 0.02657 | -0.022 | 61.966
13 | 1.698 | 0.0283 | -0.024 | 59.994
13.5 | 1.748 | 0.03012 | -0.025 | 58.025
14 | 1.796 | 0.03213 | -0.026 | 55.905
14.5 | 1.841 | 0.03425 | -0.027 | 53.759
15 | 1.875 | 0.03654 | -0.029 | 51.305
15.5 | 1.904 | 0.03902 | -0.03 | 48.796
16 | 1.929 | 0.04167 | -0.031 | 46.298
16.5 | 1.95 | 0.04455 | -0.032 | 43.77
17 | 1.966 | 0.04764 | -0.034 | 41.26
17.5 | 1.976 | 0.051 | -0.035 | 38.742
18 | 1.981 | 0.05471 | -0.036 | 36.211
18.5 | 1.98 | 0.05871 | -0.037 | 33.727
19 | 1.973 | 0.06325 | -0.038 | 31.199
19.5 | 1.96 | 0.06837 | -0.039 | 28.673
20 | 1.923 | 0.09554 | -0.04 | 20.129

## 38. Re 750k Mach 0.25 (2)
BIGFOIL.COM POLAR EXPORT
TsAGI B 23.5% thick
TsAGI B 23.5% thick |  |  |  | Cl Max: | 1.4338 | at alpha= | 16 | deg
XFOIL ncrit=9 |  |  |  | L/D Max: | 51.9056 | at alpha= | 6 | deg
Re: | 750000 |  |  | Cd Min: | 0.10984 | at alpha= | -20 | deg
Mach: | 0.25 |  |  | Cl=0 at alpha= | -5.8541 | deg
|  |  |  | @ Cl=0.1, Cd= | 0.01253
|  |  |  | @ Cl=0.4, Cd= | 0.011307
|  |  |  | @ Cl=0.6, Cd= | 0.013558
alpha (deg) | Cl | Cd | Cm | Cl/Cd
-20 | -0.7343 | 0.10984 | -0.0781 | -6.6852
-19.5 | -0.7694 | 0.09851 | -0.0839 | -7.8104
-19 | -0.8068 | 0.08722 | -0.0895 | -9.2502
-18.5 | -0.8401 | 0.07677 | -0.0943 | -10.9431
-18 | -0.8661 | 0.06764 | -0.0979 | -12.8046
-17.5 | -0.8946 | 0.05898 | -0.1005 | -15.1679
-16.5 | -0.8722 | 0.0448 | -0.1103 | -19.4688
-16 | -0.8251 | 0.03916 | -0.1182 | -21.07
-15.5 | -0.7653 | 0.03399 | -0.1283 | -22.5154
-15 | -0.7403 | 0.03143 | -0.1277 | -23.5539
-14.5 | -0.7202 | 0.0289 | -0.1259 | -24.9204
-14 | -0.6937 | 0.02693 | -0.124 | -25.7594
-13.5 | -0.661 | 0.02535 | -0.1223 | -26.075
-13 | -0.6324 | 0.02362 | -0.1201 | -26.7739
-12.5 | -0.5957 | 0.02235 | -0.1182 | -26.6532
-12 | -0.5607 | 0.02101 | -0.1162 | -26.6873
-11.5 | -0.5172 | 0.02004 | -0.115 | -25.8084
-11 | -0.4738 | 0.01904 | -0.1138 | -24.8845
-10.5 | -0.4244 | 0.01827 | -0.1133 | -23.2293
-10 | -0.3747 | 0.01742 | -0.113 | -21.5098
-9.5 | -0.3275 | 0.01672 | -0.1119 | -19.5873
-9 | -0.2787 | 0.01618 | -0.1109 | -17.225
-8.5 | -0.2338 | 0.01556 | -0.1091 | -15.0257
-8 | -0.1875 | 0.01504 | -0.1075 | -12.4668
-7.5 | -0.1425 | 0.01459 | -0.1056 | -9.767
-7 | -0.0981 | 0.01417 | -0.1034 | -6.9231
-6.5 | -0.0542 | 0.01381 | -0.101 | -3.9247
-6 | -0.0117 | 0.01346 | -0.0984 | -0.86924
-5.5 | 0.0284 | 0.0131 | -0.0953 | 2.1679
-5 | 0.0676 | 0.01278 | -0.0919 | 5.2895
-4.5 | 0.1065 | 0.01248 | -0.0884 | 8.5337
-4 | 0.1412 | 0.0122 | -0.0841 | 11.5738
-3.5 | 0.1743 | 0.01182 | -0.0795 | 14.7462
-3 | 0.1988 | 0.01142 | -0.0732 | 17.4081
-2.5 | 0.2063 | 0.01075 | -0.0635 | 19.1907
-2 | 0.1785 | 0.00984 | -0.0463 | 18.1402
-1.5 | 0.1512 | 0.0093 | -0.0284 | 16.2581
-1 | 0.1816 | 0.00931 | -0.0223 | 19.5059
-0.5 | 0.2193 | 0.00949 | -0.0178 | 23.1085
0 | 0.2504 | 0.0098 | -0.012 | 25.551
0.5 | 0.2932 | 0.01005 | -0.0087 | 29.1741
1 | 0.3296 | 0.01046 | -0.0041 | 31.5105
1.5 | 0.3584 | 0.01092 | 0.0022 | 32.8205
2 | 0.452 | 0.01179 | -0.0052 | 38.3376
2.5 | 0.5431 | 0.01303 | -0.0119 | 41.6807
3 | 0.612 | 0.01367 | -0.0143 | 44.7696
3.5 | 0.6236 | 0.01385 | -0.0055 | 45.0253
4 | 0.6816 | 0.01436 | -0.0062 | 47.4652
4.5 | 0.7319 | 0.01477 | -0.0054 | 49.5531
5 | 0.7423 | 0.01517 | 0.003 | 48.9321
5.5 | 0.7976 | 0.01571 | 0.0024 | 50.7702
6 | 0.8471 | 0.01632 | 0.0026 | 51.9056
6.5 | 0.8561 | 0.01705 | 0.0105 | 50.2111
7 | 0.9117 | 0.01772 | 0.0092 | 51.4503
7.5 | 0.9566 | 0.0186 | 0.0095 | 51.4301
8 | 0.9668 | 0.01969 | 0.0164 | 49.1011
8.5 | 1.0191 | 0.02061 | 0.0149 | 49.4469
9 | 1.0624 | 0.02192 | 0.0145 | 48.4672
9.5 | 1.0947 | 0.02327 | 0.0162 | 47.0434
10 | 1.1185 | 0.02469 | 0.0193 | 45.3017
10.5 | 1.1594 | 0.02643 | 0.0183 | 43.8668
11 | 1.1974 | 0.02811 | 0.0179 | 42.5969
11.5 | 1.2064 | 0.03039 | 0.0228 | 39.6973
12 | 1.2447 | 0.0324 | 0.0212 | 38.4167
12.5 | 1.2797 | 0.03466 | 0.02 | 36.9215
13 | 1.3063 | 0.03733 | 0.0197 | 34.9933
13.5 | 1.3328 | 0.03999 | 0.0196 | 33.3283
14 | 1.3482 | 0.04335 | 0.0209 | 31.1003
14.5 | 1.3747 | 0.04631 | 0.0197 | 29.6847
15 | 1.3962 | 0.04989 | 0.0185 | 27.9856
15.5 | 1.4172 | 0.05343 | 0.0175 | 26.5244
16 | 1.4338 | 0.05797 | 0.0158 | 24.7335
16.5 | 1.4334 | 0.06207 | 0.0177 | 23.0933
17 | 1.4306 | 0.0663 | 0.0199 | 21.5777
17.5 | 1.4253 | 0.07086 | 0.0218 | 20.1143
18 | 1.4219 | 0.0753 | 0.0235 | 18.8831
18.5 | 1.4128 | 0.08054 | 0.0248 | 17.5416
19 | 1.3971 | 0.08659 | 0.0259 | 16.1347
19.5 | 1.3878 | 0.09198 | 0.0268 | 15.0881
20 | 1.3699 | 0.09861 | 0.0271 | 13.8921

## 39. Re 750k Mach 0.50 (1)
BIGFOIL.COM POLAR EXPORT
TsAGI B 23.5% thick
TsAGI B 23.5% thick |  |  |  | Cl Max: | 1.865 | at alpha= | 14.5 | deg
JavaFoil+Calcfoil stall+Eppler ext transition |  |  |  | L/D Max: | 58.987 | at alpha= | 6.5 | deg
Re: | 750000 |  |  | Cd Min: | 0.00938 | at alpha= | -1 | deg
Mach: | 0.5 |  |  | Cl=0 at alpha= | -1.1267 | deg
|  |  |  | @ Cl=0.1, Cd= | 0.0095648
|  |  |  | @ Cl=0.4, Cd= | 0.011142
|  |  |  | @ Cl=0.6, Cd= | 0.012507
alpha (deg) | Cl | Cd | Cm | Cl/Cd
-20 | -1.106 | 0.21855 | 0.035 | -5.059
-19.5 | -1.075 | 0.21584 | 0.034 | -4.982
-19 | -1.047 | 0.21568 | 0.033 | -4.855
-18.5 | -1.017 | 0.20753 | 0.032 | -4.902
-18 | -0.988 | 0.20172 | 0.032 | -4.9
-17.5 | -0.96 | 0.19753 | 0.031 | -4.86
-17 | -0.93 | 0.19073 | 0.03 | -4.875
-16.5 | -0.901 | 0.18667 | 0.029 | -4.828
-16 | -0.871 | 0.17925 | 0.028 | -4.86
-15.5 | -0.843 | 0.17285 | 0.028 | -4.875
-15 | -0.813 | 0.16606 | 0.027 | -4.893
-14.5 | -0.784 | 0.16222 | 0.026 | -4.832
-14 | -0.754 | 0.15264 | 0.025 | -4.939
-13.5 | -0.725 | 0.14903 | 0.024 | -4.866
-13 | -0.695 | 0.14213 | 0.023 | -4.892
-12.5 | -0.666 | 0.13657 | 0.022 | -4.873
-12 | -0.637 | 0.13013 | 0.021 | -4.891
-11.5 | -0.607 | 0.12319 | 0.02 | -4.927
-11 | -0.577 | 0.11452 | 0.019 | -5.041
-10.5 | -0.548 | 0.08951 | 0.018 | -6.127
-10 | -0.817 | 0.07055 | 0.025 | -11.587
-9.5 | -0.864 | 0.05638 | 0.027 | -15.323
-9 | -0.977 | 0.02621 | 0.034 | -37.261
-8.5 | -0.962 | 0.02277 | 0.034 | -42.256
-8 | -0.925 | 0.02104 | 0.033 | -43.954
-7.5 | -0.877 | 0.01972 | 0.032 | -44.493
-7 | -0.822 | 0.01867 | 0.031 | -44.055
-6.5 | -0.763 | 0.01776 | 0.029 | -42.931
-6 | -0.699 | 0.017 | 0.028 | -41.134
-5.5 | -0.633 | 0.01634 | 0.027 | -38.76
-5 | -0.565 | 0.01576 | 0.026 | -35.838
-4.5 | -0.495 | 0.01526 | 0.024 | -32.442
-4 | -0.424 | 0.01481 | 0.023 | -28.615
-3.5 | -0.351 | 0.01441 | 0.022 | -24.385
-3 | -0.278 | 0.01405 | 0.02 | -19.802
-2.5 | -0.205 | 0.01372 | 0.019 | -14.904
-2 | -0.13 | 0.01341 | 0.017 | -9.715
-1.5 | -0.056 | 0.013 | 0.016 | -4.272
-1 | 0.019 | 0.00938 | 0.015 | 2.059
-0.5 | 0.094 | 0.00952 | 0.013 | 9.876
0 | 0.165 | 0.01005 | 0.012 | 16.469
0.5 | 0.238 | 0.01033 | 0.01 | 23.029
1 | 0.31 | 0.01066 | 0.009 | 29.08
1.5 | 0.381 | 0.01103 | 0.007 | 34.555
2 | 0.452 | 0.01145 | 0.006 | 39.493
2.5 | 0.522 | 0.01192 | 0.004 | 43.812
3 | 0.592 | 0.01244 | 0.003 | 47.572
3.5 | 0.661 | 0.01302 | 0.001 | 50.754
4 | 0.729 | 0.01366 | 0 | 53.378
4.5 | 0.796 | 0.01436 | -0.001 | 55.454
5 | 0.863 | 0.01514 | -0.003 | 57.023
5.5 | 0.929 | 0.01598 | -0.004 | 58.133
6 | 0.994 | 0.01693 | -0.006 | 58.74
6.5 | 1.059 | 0.01795 | -0.007 | 58.987
7 | 1.122 | 0.01909 | -0.009 | 58.759
7.5 | 1.184 | 0.02032 | -0.01 | 58.289
8 | 1.246 | 0.02169 | -0.012 | 57.431
8.5 | 1.306 | 0.02317 | -0.013 | 56.347
9 | 1.364 | 0.02483 | -0.015 | 54.959
9.5 | 1.422 | 0.02664 | -0.016 | 53.382
10 | 1.478 | 0.02863 | -0.017 | 51.629
10.5 | 1.532 | 0.03082 | -0.019 | 49.727
11 | 1.585 | 0.03324 | -0.02 | 47.686
11.5 | 1.636 | 0.03589 | -0.022 | 45.579
12 | 1.684 | 0.03886 | -0.023 | 43.333
12.5 | 1.73 | 0.04212 | -0.024 | 41.067
13 | 1.772 | 0.04579 | -0.026 | 38.705
13.5 | 1.812 | 0.04993 | -0.027 | 36.282
14 | 1.847 | 0.05457 | -0.028 | 33.84
14.5 | 1.865 | 0.05988 | -0.029 | 31.144
15 | 1.827 | 0.06623 | -0.031 | 27.584
15.5 | 1.731 | 0.07416 | -0.032 | 23.342
16 | 1.362 | 0.13122 | -0.032 | 10.38
16.5 | 1.015 | 0.14505 | -0.013 | 7
17 | 1.045 | 0.16842 | -0.017 | 6.206
17.5 | 1.076 | 0.1824 | -0.02 | 5.897
18 | 1.108 | 0.19673 | -0.024 | 5.634
18.5 | 1.143 | 0.20854 | -0.027 | 5.482
19 | 1.179 | 0.22272 | -0.03 | 5.296
19.5 | 1.212 | 0.23045 | -0.032 | 5.259

## 40. Re 750k Mach 0.50 (2)
BIGFOIL.COM POLAR EXPORT
TsAGI B 23.5% thick
TsAGI B 23.5% thick |  |  |  | Cl Max: | 1.1001 | at alpha= | 16 | deg
XFOIL ncrit=9 |  |  |  | L/D Max: | 33.6464 | at alpha= | 4 | deg
Re: | 750000 |  |  | Cd Min: | 0.16439 | at alpha= | 20 | deg
Mach: | 0.5 |  |  | Cl=0 at alpha= | -6.4851 | deg
|  |  |  | @ Cl=0.1, Cd= | 0.014967
|  |  |  | @ Cl=0.4, Cd= | 0.014122
|  |  |  | @ Cl=0.6, Cd= | 0.018258
alpha (deg) | Cl | Cd | Cm | Cl/Cd
-17 | -0.1026 | 0.1452 | -0.1025 | -0.70661
-16.5 | -0.1242 | 0.13183 | -0.1091 | -0.94212
-15.5 | -0.1628 | 0.10927 | -0.1212 | -1.4899
-15 | -0.2576 | 0.08987 | -0.1325 | -2.8664
-14.5 | -0.3471 | 0.07288 | -0.1433 | -4.7626
-14 | -0.3781 | 0.06266 | -0.1496 | -6.0342
-13.5 | -0.408 | 0.0527 | -0.1558 | -7.7419
-13 | -0.4279 | 0.04445 | -0.1597 | -9.6265
-12 | -0.4391 | 0.03296 | -0.1598 | -13.3222
-11.5 | -0.4195 | 0.02954 | -0.1579 | -14.2011
-11 | -0.3951 | 0.02664 | -0.1552 | -14.8311
-10.5 | -0.3582 | 0.02445 | -0.1529 | -14.6503
-10 | -0.3169 | 0.0226 | -0.1504 | -14.0221
-9.5 | -0.2724 | 0.02115 | -0.1477 | -12.8794
-9 | -0.2293 | 0.01989 | -0.1443 | -11.5284
-8.5 | -0.1831 | 0.01886 | -0.141 | -9.7084
-8 | -0.1366 | 0.01803 | -0.1375 | -7.5763
-7.5 | -0.0915 | 0.01722 | -0.1337 | -5.3136
-7 | -0.047 | 0.01656 | -0.1296 | -2.8382
-6.5 | -0.0013 | 0.01601 | -0.1256 | -0.081199
-6 | 0.0424 | 0.01551 | -0.1212 | 2.7337
-5.5 | 0.0856 | 0.01511 | -0.1167 | 5.6651
-5 | 0.1268 | 0.0147 | -0.1117 | 8.6259
-4.5 | 0.1655 | 0.0144 | -0.1064 | 11.4931
-4 | 0.2053 | 0.01406 | -0.1011 | 14.6017
-3.5 | 0.2392 | 0.01381 | -0.0948 | 17.3208
-3 | 0.2713 | 0.01351 | -0.0881 | 20.0814
-2.5 | 0.2961 | 0.01316 | -0.0801 | 22.5
-2 | 0.3048 | 0.01276 | -0.0691 | 23.8871
-1.5 | 0.2762 | 0.01192 | -0.0508 | 23.1711
-1 | 0.2085 | 0.01098 | -0.0243 | 18.9891
-0.5 | 0.1904 | 0.01074 | -0.0069 | 17.7281
0 | 0.2176 | 0.01102 | 0.0015 | 19.7459
0.5 | 0.271 | 0.01157 | 0.0044 | 23.4226
1 | 0.3109 | 0.01231 | 0.0099 | 25.2559
1.5 | 0.3602 | 0.01312 | 0.0134 | 27.4543
2 | 0.3866 | 0.0139 | 0.0209 | 27.8129
2.5 | 0.4765 | 0.01539 | 0.0159 | 30.9617
3 | 0.5566 | 0.01695 | 0.0126 | 32.8378
3.5 | 0.5852 | 0.01797 | 0.0184 | 32.5654
4 | 0.6413 | 0.01906 | 0.0186 | 33.6464
4.5 | 0.6478 | 0.02004 | 0.0278 | 32.3253
5 | 0.7036 | 0.02144 | 0.0271 | 32.8172
5.5 | 0.7529 | 0.02301 | 0.0272 | 32.7206
6 | 0.7601 | 0.02437 | 0.0354 | 31.19
6.5 | 0.8082 | 0.02633 | 0.0347 | 30.695
7 | 0.8505 | 0.02837 | 0.0349 | 29.9789
7.5 | 0.8535 | 0.03038 | 0.0424 | 28.0941
8 | 0.8948 | 0.03296 | 0.0415 | 27.1481
8.5 | 0.9361 | 0.03545 | 0.0409 | 26.4062
9 | 0.96 | 0.03869 | 0.0419 | 24.8126
9.5 | 0.967 | 0.04141 | 0.0472 | 23.3518
10 | 0.9952 | 0.04501 | 0.0463 | 22.1106
10.5 | 1.0191 | 0.04884 | 0.046 | 20.8661
11 | 1.0401 | 0.05256 | 0.0464 | 19.7888
11.5 | 1.0401 | 0.05732 | 0.0488 | 18.1455
12 | 1.0653 | 0.06028 | 0.05 | 17.6725
12.5 | 1.0569 | 0.06703 | 0.0493 | 15.7676
13 | 1.0877 | 0.0707 | 0.048 | 15.3847
13.5 | 1.0697 | 0.07847 | 0.0472 | 13.632
14 | 1.0961 | 0.08218 | 0.0467 | 13.3378
14.5 | 1.0645 | 0.09094 | 0.0465 | 11.7055
15 | 1.0907 | 0.09449 | 0.0469 | 11.543
15.5 | 1.055 | 0.10496 | 0.0439 | 10.0514
16 | 1.1001 | 0.10772 | 0.0417 | 10.2126
16.5 | 1.0646 | 0.11839 | 0.0387 | 8.9923
17.5 | 1.0823 | 0.13202 | 0.032 | 8.198
18.5 | 1.0854 | 0.14395 | 0.03 | 7.5401
19.5 | 1.0949 | 0.15445 | 0.029 | 7.089
20 | 1.0639 | 0.16439 | 0.0262 | 6.4718

## 41. Re 1M Mach 0.00 (1)
BIGFOIL.COM POLAR EXPORT
TsAGI B 23.5% thick
TsAGI B 23.5% thick |  |  |  | Cl Max: | 2.049 | at alpha= | 20 | deg
JavaFoil+Calcfoil stall+Eppler ext transition |  |  |  | L/D Max: | 85.263 | at alpha= | 8 | deg
Re: | 1000000 |  |  | Cd Min: | 0.00753 | at alpha= | -2 | deg
Mach: | 0 |  |  | Cl=0 at alpha= | -1.1308 | deg
|  |  |  | @ Cl=0.1, Cd= | 0.0077394
|  |  |  | @ Cl=0.4, Cd= | 0.0085037
|  |  |  | @ Cl=0.6, Cd= | 0.009335
alpha (deg) | Cl | Cd | Cm | Cl/Cd
-20 | -1.353 | 0.13934 | 0.034 | -9.714
-19.5 | -1.357 | 0.13091 | 0.034 | -10.362
-19 | -1.357 | 0.12304 | 0.034 | -11.029
-18.5 | -1.357 | 0.11474 | 0.034 | -11.823
-18 | -1.355 | 0.1065 | 0.034 | -12.719
-17.5 | -1.352 | 0.09801 | 0.034 | -13.792
-17 | -1.349 | 0.08898 | 0.035 | -15.157
-16.5 | -1.346 | 0.07941 | 0.035 | -16.95
-16 | -1.349 | 0.0672 | 0.036 | -20.081
-15.5 | -1.372 | 0.04988 | 0.037 | -27.505
-15 | -1.405 | 0.03464 | 0.039 | -40.554
-14.5 | -1.404 | 0.02903 | 0.039 | -48.352
-14 | -1.387 | 0.02611 | 0.039 | -53.104
-13.5 | -1.362 | 0.02418 | 0.038 | -56.321
-13 | -1.331 | 0.0227 | 0.038 | -58.616
-12.5 | -1.296 | 0.02131 | 0.037 | -60.812
-12 | -1.257 | 0.0203 | 0.036 | -61.941
-11.5 | -1.215 | 0.01935 | 0.035 | -62.794
-11 | -1.171 | 0.01855 | 0.035 | -63.107
-10.5 | -1.123 | 0.01783 | 0.034 | -63.017
-10 | -1.074 | 0.01718 | 0.033 | -62.527
-9.5 | -1.023 | 0.01656 | 0.032 | -61.772
-9 | -0.97 | 0.01578 | 0.031 | -61.463
-8.5 | -0.915 | 0.01524 | 0.03 | -60.027
-8 | -0.858 | 0.01475 | 0.029 | -58.206
-7.5 | -0.801 | 0.01428 | 0.028 | -56.081
-7 | -0.742 | 0.01389 | 0.027 | -53.412
-6.5 | -0.682 | 0.01326 | 0.026 | -51.441
-6 | -0.621 | 0.01289 | 0.025 | -48.188
-5.5 | -0.56 | 0.01254 | 0.023 | -44.644
-5 | -0.497 | 0.01199 | 0.022 | -41.465
-4.5 | -0.434 | 0.01228 | 0.021 | -35.367
-4 | -0.371 | 0.012 | 0.02 | -30.905
-3.5 | -0.307 | 0.01174 | 0.019 | -26.158
-3 | -0.243 | 0.01146 | 0.018 | -21.191
-2.5 | -0.178 | 0.01116 | 0.016 | -15.973
-2 | -0.113 | 0.00753 | 0.015 | -15.058
-1.5 | -0.048 | 0.00755 | 0.014 | -6.401
-1 | 0.017 | 0.00762 | 0.013 | 2.209
-0.5 | 0.082 | 0.0077 | 0.012 | 10.643
0 | 0.146 | 0.00784 | 0.01 | 18.65
0.5 | 0.211 | 0.00797 | 0.009 | 26.406
1 | 0.275 | 0.00813 | 0.008 | 33.784
1.5 | 0.338 | 0.00831 | 0.006 | 40.73
2 | 0.402 | 0.00851 | 0.005 | 47.203
2.5 | 0.465 | 0.00873 | 0.004 | 53.202
3 | 0.527 | 0.00899 | 0.003 | 58.652
3.5 | 0.589 | 0.00928 | 0.001 | 63.512
4 | 0.651 | 0.00959 | 0 | 67.904
4.5 | 0.712 | 0.00948 | -0.001 | 75.1
5 | 0.773 | 0.00989 | -0.003 | 78.175
5.5 | 0.833 | 0.01031 | -0.004 | 80.786
6 | 0.893 | 0.01078 | -0.005 | 82.809
6.5 | 0.952 | 0.01128 | -0.007 | 84.357
7 | 1.011 | 0.01197 | -0.008 | 84.424
7.5 | 1.069 | 0.01256 | -0.009 | 85.066
8 | 1.126 | 0.01321 | -0.01 | 85.263
8.5 | 1.183 | 0.01392 | -0.012 | 84.996
9 | 1.24 | 0.01468 | -0.013 | 84.454
9.5 | 1.296 | 0.01551 | -0.014 | 83.517
10 | 1.351 | 0.0164 | -0.016 | 82.377
10.5 | 1.405 | 0.01737 | -0.017 | 80.907
11 | 1.459 | 0.01841 | -0.018 | 79.28
11.5 | 1.513 | 0.01953 | -0.019 | 77.457
12 | 1.565 | 0.02073 | -0.021 | 75.504
12.5 | 1.617 | 0.02202 | -0.022 | 73.424
13 | 1.668 | 0.02342 | -0.023 | 71.213
13.5 | 1.718 | 0.02492 | -0.024 | 68.942
14 | 1.768 | 0.02653 | -0.026 | 66.634
14.5 | 1.814 | 0.02826 | -0.027 | 64.186
15 | 1.851 | 0.03025 | -0.028 | 61.196
15.5 | 1.886 | 0.03224 | -0.029 | 58.488
16 | 1.917 | 0.03436 | -0.031 | 55.796
16.5 | 1.946 | 0.03668 | -0.032 | 53.05
17 | 1.971 | 0.0391 | -0.033 | 50.418
17.5 | 1.993 | 0.04177 | -0.034 | 47.71
18 | 2.011 | 0.04465 | -0.035 | 45.044
18.5 | 2.026 | 0.04772 | -0.036 | 42.459
19 | 2.038 | 0.0511 | -0.037 | 39.87
19.5 | 2.045 | 0.05488 | -0.039 | 37.261
20 | 2.049 | 0.05907 | -0.04 | 34.681

## 42. Re 1M Mach 0.00 (2)
BIGFOIL.COM POLAR EXPORT
TsAGI B 23.5% thick
TsAGI B 23.5% thick |  |  |  | Cl Max: | 1.4881 | at alpha= | 18 | deg
XFOIL ncrit=9 |  |  |  | L/D Max: | 61.4373 | at alpha= | 7.5 | deg
Re: | 1000000 |  |  | Cd Min: | 0.08173 | at alpha= | 20 | deg
Mach: | 0 |  |  | Cl=0 at alpha= | -5.4779 | deg
|  |  |  | @ Cl=0.1, Cd= | 0.011118
|  |  |  | @ Cl=0.4, Cd= | 0.0096546
|  |  |  | @ Cl=0.6, Cd= | 0.01138
alpha (deg) | Cl | Cd | Cm | Cl/Cd
-20 | -1.0472 | 0.06103 | -0.0936 | -17.1588
-19.5 | -1.0695 | 0.05331 | -0.0954 | -20.0619
-19 | -1.0835 | 0.04714 | -0.0957 | -22.9847
-18.5 | -1.0855 | 0.04272 | -0.0946 | -25.4096
-18 | -1.0822 | 0.03915 | -0.0926 | -27.6424
-17.5 | -1.0704 | 0.03614 | -0.091 | -29.6182
-17 | -1.0229 | 0.0326 | -0.0962 | -31.3773
-16.5 | -0.9957 | 0.02947 | -0.0959 | -33.7869
-15.5 | -0.8586 | 0.025 | -0.1095 | -34.344
-15 | -0.8287 | 0.02365 | -0.1077 | -35.0402
-14.5 | -0.7939 | 0.02257 | -0.1062 | -35.175
-14 | -0.7637 | 0.02128 | -0.1042 | -35.8882
-13.5 | -0.7268 | 0.02034 | -0.1026 | -35.7325
-13 | -0.6895 | 0.01941 | -0.101 | -35.5229
-12.5 | -0.6511 | 0.01852 | -0.0995 | -35.1566
-12 | -0.6096 | 0.0178 | -0.0982 | -34.2472
-11.5 | -0.568 | 0.01703 | -0.0969 | -33.3529
-11 | -0.5222 | 0.01644 | -0.0962 | -31.764
-10.5 | -0.4768 | 0.01582 | -0.0954 | -30.1391
-10 | -0.4286 | 0.01525 | -0.095 | -28.1049
-9 | -0.3252 | 0.01427 | -0.0954 | -22.7891
-8.5 | -0.2741 | 0.01384 | -0.0953 | -19.8049
-8 | -0.2261 | 0.01343 | -0.0945 | -16.8354
-7.5 | -0.1779 | 0.0131 | -0.0937 | -13.5802
-7 | -0.1325 | 0.01272 | -0.0922 | -10.4167
-6.5 | -0.0878 | 0.01242 | -0.0906 | -7.0692
-6 | -0.0437 | 0.01209 | -0.0888 | -3.6146
-5 | 0.04 | 0.01153 | -0.0841 | 3.4692
-4.5 | 0.0779 | 0.01127 | -0.0809 | 6.9122
-4 | 0.1171 | 0.011 | -0.0779 | 10.6455
-3.5 | 0.1515 | 0.01069 | -0.074 | 14.1721
-3 | 0.1803 | 0.01037 | -0.0689 | 17.3867
-2.5 | 0.2009 | 0.00984 | -0.0621 | 20.4167
-2 | 0.1917 | 0.00911 | -0.0491 | 21.0428
-1.5 | 0.1613 | 0.00841 | -0.0312 | 19.1795
-1 | 0.151 | 0.00806 | -0.017 | 18.7345
-0.5 | 0.1643 | 0.00805 | -0.0078 | 20.4099
0 | 0.1856 | 0.00811 | -0.0004 | 22.8853
0.5 | 0.2219 | 0.00822 | 0.0037 | 26.9951
1 | 0.2511 | 0.00846 | 0.0093 | 29.6809
1.5 | 0.2825 | 0.00868 | 0.0145 | 32.5461
2 | 0.3693 | 0.00923 | 0.0076 | 40.0108
2.5 | 0.3946 | 0.00961 | 0.0138 | 41.0614
3 | 0.4939 | 0.01043 | 0.0044 | 47.3538
3.5 | 0.5607 | 0.01111 | 0.0016 | 50.468
4 | 0.6131 | 0.01147 | 0.0016 | 53.4525
4.5 | 0.6284 | 0.01162 | 0.0093 | 54.0792
5 | 0.6822 | 0.0122 | 0.0087 | 55.918
5.5 | 0.7407 | 0.01258 | 0.0071 | 58.8792
6 | 0.7863 | 0.01305 | 0.008 | 60.2529
6.5 | 0.7993 | 0.01359 | 0.0153 | 58.8153
7 | 0.8568 | 0.01403 | 0.0135 | 61.0691
7.5 | 0.9062 | 0.01475 | 0.013 | 61.4373
8 | 0.946 | 0.01552 | 0.0141 | 60.9536
8.5 | 0.9676 | 0.01616 | 0.019 | 59.8762
9 | 1.0148 | 0.01715 | 0.018 | 59.172
9.5 | 1.0611 | 0.01808 | 0.0172 | 58.6892
10 | 1.1035 | 0.01906 | 0.0171 | 57.8961
10.5 | 1.1127 | 0.02057 | 0.0226 | 54.0933
11 | 1.1611 | 0.02163 | 0.0208 | 53.6801
11.5 | 1.205 | 0.02298 | 0.0193 | 52.4369
12 | 1.2345 | 0.0249 | 0.0196 | 49.5783
12.5 | 1.2462 | 0.02667 | 0.0245 | 46.7267
13 | 1.2844 | 0.02849 | 0.0227 | 45.0825
13.5 | 1.3169 | 0.03061 | 0.0215 | 43.0219
14 | 1.3515 | 0.03261 | 0.0203 | 41.4443
14.5 | 1.3693 | 0.0357 | 0.0204 | 38.3557
15 | 1.4004 | 0.03789 | 0.0196 | 36.9596
15.5 | 1.4118 | 0.04109 | 0.021 | 34.3587
16 | 1.4298 | 0.04432 | 0.0207 | 32.2608
16.5 | 1.4529 | 0.04743 | 0.0194 | 30.6325
17 | 1.4641 | 0.05172 | 0.0183 | 28.3082
17.5 | 1.4834 | 0.05551 | 0.0166 | 26.7231
18 | 1.4881 | 0.06049 | 0.0156 | 24.6008
18.5 | 1.4801 | 0.06581 | 0.0164 | 22.4905
19 | 1.4689 | 0.07124 | 0.0176 | 20.619
19.5 | 1.4569 | 0.07651 | 0.019 | 19.042
20 | 1.4474 | 0.08173 | 0.0201 | 17.7095

## 43. Re 1M Mach 0.10 (1)
BIGFOIL.COM POLAR EXPORT
TsAGI B 23.5% thick
TsAGI B 23.5% thick |  |  |  | Cl Max: | 2.038 | at alpha= | 20 | deg
JavaFoil+Calcfoil stall+Eppler ext transition |  |  |  | L/D Max: | 85.174 | at alpha= | 7.5 | deg
Re: | 1000000 |  |  | Cd Min: | 0.00756 | at alpha= | -2 | deg
Mach: | 0.1 |  |  | Cl=0 at alpha= | -1.1288 | deg
|  |  |  | @ Cl=0.1, Cd= | 0.0077688
|  |  |  | @ Cl=0.4, Cd= | 0.0085505
|  |  |  | @ Cl=0.6, Cd= | 0.0093913
alpha (deg) | Cl | Cd | Cm | Cl/Cd
-19.5 | -1.327 | 0.13542 | 0.034 | -9.801
-19 | -1.33 | 0.12741 | 0.034 | -10.441
-18.5 | -1.332 | 0.11903 | 0.034 | -11.191
-18 | -1.332 | 0.11084 | 0.034 | -12.017
-17.5 | -1.331 | 0.10257 | 0.034 | -12.973
-17 | -1.328 | 0.09414 | 0.034 | -14.106
-16.5 | -1.326 | 0.08471 | 0.034 | -15.652
-16 | -1.326 | 0.07403 | 0.035 | -17.911
-15.5 | -1.335 | 0.06031 | 0.036 | -22.133
-15 | -1.372 | 0.04077 | 0.038 | -33.657
-14.5 | -1.39 | 0.03089 | 0.039 | -44.995
-14 | -1.379 | 0.02713 | 0.039 | -50.829
-13.5 | -1.357 | 0.02482 | 0.039 | -54.696
-13 | -1.329 | 0.02316 | 0.038 | -57.371
-12.5 | -1.295 | 0.02169 | 0.037 | -59.709
-12 | -1.258 | 0.02058 | 0.036 | -61.109
-11.5 | -1.217 | 0.01964 | 0.036 | -61.953
-11 | -1.173 | 0.01879 | 0.035 | -62.401
-10.5 | -1.126 | 0.01803 | 0.034 | -62.445
-10 | -1.077 | 0.01734 | 0.033 | -62.114
-9.5 | -1.026 | 0.0167 | 0.032 | -61.44
-9 | -0.973 | 0.01592 | 0.031 | -61.127
-8.5 | -0.918 | 0.01536 | 0.03 | -59.782
-8 | -0.862 | 0.01486 | 0.029 | -57.995
-7.5 | -0.804 | 0.0144 | 0.028 | -55.832
-7 | -0.745 | 0.01398 | 0.027 | -53.304
-6.5 | -0.685 | 0.01335 | 0.026 | -51.329
-6 | -0.624 | 0.01297 | 0.025 | -48.109
-5.5 | -0.562 | 0.01262 | 0.024 | -44.55
-5 | -0.5 | 0.01207 | 0.022 | -41.402
-4.5 | -0.436 | 0.01235 | 0.021 | -35.354
-4 | -0.373 | 0.01206 | 0.02 | -30.904
-3.5 | -0.309 | 0.01178 | 0.019 | -26.187
-3 | -0.244 | 0.01152 | 0.018 | -21.178
-2.5 | -0.179 | 0.01122 | 0.017 | -15.962
-2 | -0.114 | 0.00756 | 0.015 | -15.073
-1.5 | -0.049 | 0.00758 | 0.014 | -6.407
-1 | 0.017 | 0.00765 | 0.013 | 2.211
-0.5 | 0.082 | 0.00773 | 0.012 | 10.655
0 | 0.147 | 0.00787 | 0.01 | 18.655
0.5 | 0.211 | 0.00801 | 0.009 | 26.405
1 | 0.276 | 0.00817 | 0.008 | 33.764
1.5 | 0.34 | 0.00836 | 0.007 | 40.673
2 | 0.403 | 0.00856 | 0.005 | 47.117
2.5 | 0.467 | 0.0088 | 0.004 | 53.049
3 | 0.53 | 0.00906 | 0.003 | 58.476
3.5 | 0.592 | 0.00935 | 0.001 | 63.303
4 | 0.654 | 0.00967 | 0 | 67.637
4.5 | 0.715 | 0.01002 | -0.001 | 71.356
5 | 0.776 | 0.01041 | -0.003 | 74.579
5.5 | 0.836 | 0.01042 | -0.004 | 80.313
6 | 0.896 | 0.01089 | -0.005 | 82.278
6.5 | 0.956 | 0.01141 | -0.007 | 83.761
7 | 1.015 | 0.01198 | -0.008 | 84.674
7.5 | 1.073 | 0.0126 | -0.009 | 85.174
8 | 1.131 | 0.01338 | -0.01 | 84.473
8.5 | 1.188 | 0.0141 | -0.012 | 84.234
9 | 1.244 | 0.01488 | -0.013 | 83.62
9.5 | 1.3 | 0.01574 | -0.014 | 82.613
10 | 1.356 | 0.01663 | -0.016 | 81.523
10.5 | 1.41 | 0.01764 | -0.017 | 79.956
11 | 1.465 | 0.01869 | -0.018 | 78.365
11.5 | 1.518 | 0.01985 | -0.019 | 76.477
12 | 1.571 | 0.02108 | -0.021 | 74.522
12.5 | 1.622 | 0.02242 | -0.022 | 72.382
13 | 1.674 | 0.02401 | -0.023 | 69.707
13.5 | 1.724 | 0.02554 | -0.025 | 67.494
14 | 1.773 | 0.02703 | -0.026 | 65.607
14.5 | 1.819 | 0.02879 | -0.027 | 63.172
15 | 1.856 | 0.03085 | -0.028 | 60.15
15.5 | 1.89 | 0.03287 | -0.029 | 57.488
16 | 1.921 | 0.03505 | -0.031 | 54.803
16.5 | 1.948 | 0.03742 | -0.032 | 52.066
17 | 1.972 | 0.03995 | -0.033 | 49.373
17.5 | 1.993 | 0.04269 | -0.034 | 46.681
18 | 2.01 | 0.04568 | -0.035 | 43.991
18.5 | 2.023 | 0.0489 | -0.036 | 41.363
19 | 2.032 | 0.0524 | -0.038 | 38.777
19.5 | 2.037 | 0.0563 | -0.039 | 36.177
20 | 2.038 | 0.06074 | -0.04 | 33.551

## 44. Re 1M Mach 0.10 (2)
BIGFOIL.COM POLAR EXPORT
TsAGI B 23.5% thick
TsAGI B 23.5% thick |  |  |  | Cl Max: | 1.4821 | at alpha= | 18 | deg
XFOIL ncrit=9 |  |  |  | L/D Max: | 60.1474 | at alpha= | 7 | deg
Re: | 1000000 |  |  | Cd Min: | 0.08428 | at alpha= | 20 | deg
Mach: | 0.1 |  |  | Cl=0 at alpha= | -5.5105 | deg
|  |  |  | @ Cl=0.1, Cd= | 0.01119
|  |  |  | @ Cl=0.4, Cd= | 0.0097051
|  |  |  | @ Cl=0.6, Cd= | 0.011472
alpha (deg) | Cl | Cd | Cm | Cl/Cd
-20 | -1.0165 | 0.06628 | -0.093 | -15.3365
-19.5 | -1.0337 | 0.05862 | -0.0954 | -17.6339
-19 | -1.0605 | 0.05066 | -0.0969 | -20.9337
-18.5 | -1.0687 | 0.04531 | -0.0965 | -23.5864
-18 | -1.0691 | 0.04119 | -0.095 | -25.9553
-17.5 | -1.0606 | 0.03772 | -0.0935 | -28.1177
-17 | -1.0082 | 0.03428 | -0.0992 | -29.4107
-16.5 | -0.9867 | 0.03052 | -0.0989 | -32.3296
-16 | -0.886 | 0.02763 | -0.1123 | -32.0666
-15.5 | -0.8526 | 0.02579 | -0.1121 | -33.0593
-15 | -0.8261 | 0.0242 | -0.1101 | -34.1364
-14.5 | -0.7923 | 0.02301 | -0.1085 | -34.4329
-14 | -0.761 | 0.02173 | -0.1065 | -35.0207
-13.5 | -0.726 | 0.02066 | -0.1047 | -35.1404
-13 | -0.6857 | 0.01984 | -0.1033 | -34.5615
-12.5 | -0.6506 | 0.01877 | -0.1013 | -34.6617
-12 | -0.6067 | 0.01812 | -0.1003 | -33.4823
-11.5 | -0.5675 | 0.01723 | -0.0986 | -32.9367
-11 | -0.5205 | 0.01667 | -0.0979 | -31.2238
-10.5 | -0.476 | 0.01597 | -0.097 | -29.8059
-10 | -0.4278 | 0.0154 | -0.0964 | -27.7792
-9.5 | -0.3747 | 0.01492 | -0.0968 | -25.1139
-9 | -0.3241 | 0.01437 | -0.0967 | -22.5539
-8.5 | -0.2731 | 0.01394 | -0.0965 | -19.5911
-8 | -0.2246 | 0.01354 | -0.0957 | -16.5879
-7.5 | -0.1764 | 0.01319 | -0.0948 | -13.3738
-7 | -0.1308 | 0.0128 | -0.0933 | -10.2188
-6.5 | -0.0862 | 0.01248 | -0.0916 | -6.9071
-6 | -0.0419 | 0.01216 | -0.0897 | -3.4457
-5.5 | 0.0009 | 0.01191 | -0.0875 | 0.075567
-5 | 0.0428 | 0.01161 | -0.085 | 3.6865
-4.5 | 0.0801 | 0.01134 | -0.0816 | 7.0635
-3.5 | 0.1546 | 0.01078 | -0.0747 | 14.3414
-3 | 0.1839 | 0.01043 | -0.0697 | 17.6318
-2.5 | 0.205 | 0.00993 | -0.063 | 20.6445
-2 | 0.1972 | 0.00923 | -0.0502 | 21.3651
-1.5 | 0.1664 | 0.00848 | -0.0321 | 19.6226
-1 | 0.152 | 0.00811 | -0.017 | 18.7423
-0.5 | 0.163 | 0.0081 | -0.0073 | 20.1235
0 | 0.1826 | 0.00813 | 0.0006 | 22.46
0.5 | 0.2187 | 0.00826 | 0.0048 | 26.477
1 | 0.2485 | 0.00851 | 0.0103 | 29.2009
1.5 | 0.2802 | 0.00871 | 0.0155 | 32.1699
2 | 0.3673 | 0.00929 | 0.0086 | 39.5371
2.5 | 0.3935 | 0.00965 | 0.0147 | 40.7772
3 | 0.4925 | 0.01049 | 0.0054 | 46.9495
3.5 | 0.5591 | 0.01123 | 0.0027 | 49.7863
4 | 0.6133 | 0.01155 | 0.0025 | 53.0996
4.5 | 0.6278 | 0.01173 | 0.0104 | 53.5209
5 | 0.6826 | 0.01232 | 0.0096 | 55.4058
5.5 | 0.7409 | 0.01271 | 0.0082 | 58.2927
6 | 0.7841 | 0.01324 | 0.0095 | 59.2221
6.5 | 0.8004 | 0.01375 | 0.0162 | 58.2109
7 | 0.8571 | 0.01425 | 0.0146 | 60.1474
7.5 | 0.9048 | 0.01506 | 0.0143 | 60.0797
8 | 0.946 | 0.01578 | 0.0153 | 59.9493
8.5 | 0.9681 | 0.01649 | 0.0201 | 58.7083
9 | 1.013 | 0.01762 | 0.0193 | 57.4915
9.5 | 1.0619 | 0.01846 | 0.0183 | 57.5244
10 | 1.1013 | 0.01959 | 0.0185 | 56.2175
10.5 | 1.111 | 0.02118 | 0.0239 | 52.4551
11 | 1.1612 | 0.02221 | 0.0219 | 52.2828
11.5 | 1.2019 | 0.02378 | 0.0207 | 50.5425
12 | 1.2333 | 0.02563 | 0.0209 | 48.1194
12.5 | 1.2442 | 0.02753 | 0.0257 | 45.1943
13 | 1.2786 | 0.02965 | 0.0242 | 43.1231
13.5 | 1.3153 | 0.03154 | 0.0228 | 41.7026
14 | 1.3472 | 0.03377 | 0.0218 | 39.8934
14.5 | 1.3669 | 0.03679 | 0.0217 | 37.1541
15 | 1.3954 | 0.03922 | 0.0211 | 35.5788
15.5 | 1.3979 | 0.04299 | 0.0237 | 32.5169
16 | 1.4234 | 0.04589 | 0.0222 | 31.0177
16.5 | 1.442 | 0.04945 | 0.0211 | 29.1608
17 | 1.4569 | 0.05349 | 0.0198 | 27.2369
17.5 | 1.4729 | 0.05757 | 0.0183 | 25.5845
18 | 1.4821 | 0.06225 | 0.017 | 23.8088
18.5 | 1.4678 | 0.0683 | 0.0178 | 21.4905
19 | 1.4572 | 0.0738 | 0.0188 | 19.7453
19.5 | 1.4513 | 0.07851 | 0.0201 | 18.4855
20 | 1.437 | 0.08428 | 0.0211 | 17.0503

## 45. Re 1M Mach 0.25 (1)
BIGFOIL.COM POLAR EXPORT
TsAGI B 23.5% thick
TsAGI B 23.5% thick |  |  |  | Cl Max: | 1.985 | at alpha= | 18 | deg
JavaFoil+Calcfoil stall+Eppler ext transition |  |  |  | L/D Max: | 79.146 | at alpha= | 7.5 | deg
Re: | 1000000 |  |  | Cd Min: | 0.00776 | at alpha= | -1.5 | deg
Mach: | 0.25 |  |  | Cl=0 at alpha= | -1.1269 | deg
|  |  |  | @ Cl=0.1, Cd= | 0.0079509
|  |  |  | @ Cl=0.4, Cd= | 0.008822
|  |  |  | @ Cl=0.6, Cd= | 0.0097281
alpha (deg) | Cl | Cd | Cm | Cl/Cd
-18 | -1.162 | 0.13547 | 0.032 | -8.575
-17.5 | -1.179 | 0.12608 | 0.032 | -9.348
-17 | -1.192 | 0.11729 | 0.032 | -10.163
-16.5 | -1.202 | 0.10847 | 0.032 | -11.083
-16 | -1.209 | 0.09971 | 0.032 | -12.129
-15.5 | -1.214 | 0.09077 | 0.032 | -13.373
-15 | -1.216 | 0.08133 | 0.033 | -14.956
-14.5 | -1.219 | 0.07064 | 0.033 | -17.253
-14 | -1.234 | 0.05548 | 0.035 | -22.236
-13.5 | -1.291 | 0.0336 | 0.038 | -38.442
-13 | -1.297 | 0.02726 | 0.038 | -47.589
-12.5 | -1.28 | 0.0245 | 0.038 | -52.247
-12 | -1.253 | 0.02275 | 0.037 | -55.079
-11.5 | -1.219 | 0.02139 | 0.036 | -56.961
-11 | -1.18 | 0.02024 | 0.036 | -58.269
-10.5 | -1.137 | 0.01926 | 0.035 | -59.006
-10 | -1.091 | 0.01841 | 0.034 | -59.247
-9.5 | -1.042 | 0.01743 | 0.033 | -59.774
-9 | -0.99 | 0.01673 | 0.032 | -59.166
-8.5 | -0.935 | 0.0161 | 0.031 | -58.101
-8 | -0.879 | 0.01549 | 0.03 | -56.763
-7.5 | -0.822 | 0.01477 | 0.029 | -55.618
-7 | -0.762 | 0.01426 | 0.028 | -53.424
-6.5 | -0.701 | 0.01381 | 0.026 | -50.774
-6 | -0.639 | 0.01337 | 0.025 | -47.797
-5.5 | -0.576 | 0.01336 | 0.024 | -43.134
-5 | -0.512 | 0.01301 | 0.023 | -39.387
-4.5 | -0.448 | 0.01269 | 0.022 | -35.282
-4 | -0.382 | 0.01238 | 0.021 | -30.896
-3.5 | -0.317 | 0.01209 | 0.019 | -26.189
-3 | -0.25 | 0.0118 | 0.018 | -21.218
-2.5 | -0.184 | 0.01152 | 0.017 | -15.957
-2 | -0.117 | 0.01112 | 0.016 | -10.522
-1.5 | -0.05 | 0.00776 | 0.014 | -6.426
-1 | 0.017 | 0.00782 | 0.013 | 2.219
-0.5 | 0.085 | 0.00791 | 0.012 | 10.689
0 | 0.151 | 0.00809 | 0.011 | 18.609
0.5 | 0.217 | 0.00824 | 0.009 | 26.311
1 | 0.283 | 0.00843 | 0.008 | 33.54
1.5 | 0.348 | 0.00863 | 0.007 | 40.329
2 | 0.413 | 0.00887 | 0.005 | 46.561
2.5 | 0.478 | 0.00913 | 0.004 | 52.335
3 | 0.542 | 0.00942 | 0.003 | 57.51
3.5 | 0.606 | 0.00976 | 0.001 | 62.06
4 | 0.669 | 0.01011 | 0 | 66.136
4.5 | 0.731 | 0.01052 | -0.001 | 69.531
5 | 0.793 | 0.01095 | -0.003 | 72.46
5.5 | 0.855 | 0.01144 | -0.004 | 74.772
6 | 0.916 | 0.01197 | -0.005 | 76.535
6.5 | 0.977 | 0.01254 | -0.007 | 77.855
7 | 1.036 | 0.01317 | -0.008 | 78.677
7.5 | 1.096 | 0.01384 | -0.009 | 79.146
8 | 1.154 | 0.0146 | -0.011 | 79.067
8.5 | 1.213 | 0.0154 | -0.012 | 78.728
9 | 1.27 | 0.01629 | -0.013 | 77.975
9.5 | 1.327 | 0.01723 | -0.015 | 76.988
10 | 1.383 | 0.01828 | -0.016 | 75.656
10.5 | 1.438 | 0.01938 | -0.017 | 74.199
11 | 1.493 | 0.0206 | -0.019 | 72.467
11.5 | 1.546 | 0.0219 | -0.02 | 70.626
12 | 1.599 | 0.02331 | -0.021 | 68.621
12.5 | 1.651 | 0.02482 | -0.022 | 66.532
13 | 1.702 | 0.02645 | -0.024 | 64.369
13.5 | 1.752 | 0.02822 | -0.025 | 62.104
14 | 1.801 | 0.03011 | -0.026 | 59.824
14.5 | 1.846 | 0.03217 | -0.028 | 57.385
15 | 1.88 | 0.03436 | -0.029 | 54.7
15.5 | 1.909 | 0.03673 | -0.03 | 51.979
16 | 1.934 | 0.03933 | -0.031 | 49.179
16.5 | 1.955 | 0.04208 | -0.032 | 46.447
17 | 1.97 | 0.04512 | -0.034 | 43.669
17.5 | 1.981 | 0.04843 | -0.035 | 40.893
18 | 1.985 | 0.05206 | -0.036 | 38.137
18.5 | 1.984 | 0.05607 | -0.037 | 35.393
19 | 1.977 | 0.06065 | -0.038 | 32.601
19.5 | 1.964 | 0.06591 | -0.039 | 29.792
20 | 1.927 | 0.09093 | -0.04 | 21.191

## 46. Re 1M Mach 0.25 (2)
BIGFOIL.COM POLAR EXPORT
TsAGI B 23.5% thick
TsAGI B 23.5% thick |  |  |  | Cl Max: | 1.4231 | at alpha= | 18.5 | deg
XFOIL ncrit=9 |  |  |  | L/D Max: | 54.2643 | at alpha= | 7.5 | deg
Re: | 1000000 |  |  | Cd Min: | 0.10241 | at alpha= | -20 | deg
Mach: | 0.25 |  |  | Cl=0 at alpha= | -5.6521 | deg
|  |  |  | @ Cl=0.1, Cd= | 0.011664
|  |  |  | @ Cl=0.4, Cd= | 0.010085
|  |  |  | @ Cl=0.6, Cd= | 0.012036
alpha (deg) | Cl | Cd | Cm | Cl/Cd
-20 | -0.7954 | 0.10241 | -0.0812 | -7.7668
-19.5 | -0.8379 | 0.09055 | -0.0871 | -9.2535
-19 | -0.8767 | 0.07943 | -0.0922 | -11.0374
-18.5 | -0.9204 | 0.06819 | -0.0971 | -13.4976
-18 | -0.9533 | 0.05866 | -0.1005 | -16.2513
-17 | -0.9372 | 0.04399 | -0.1105 | -21.3048
-16.5 | -0.9004 | 0.03862 | -0.1161 | -23.3143
-16 | -0.8385 | 0.03324 | -0.1268 | -25.2256
-15.5 | -0.8184 | 0.03057 | -0.1254 | -26.7713
-15 | -0.7921 | 0.0285 | -0.1237 | -27.793
-14.5 | -0.774 | 0.0261 | -0.1211 | -29.6552
-14 | -0.7425 | 0.02454 | -0.119 | -30.2567
-13.5 | -0.7114 | 0.02301 | -0.1167 | -30.917
-12.5 | -0.6394 | 0.02056 | -0.1124 | -31.0992
-12 | -0.6032 | 0.01937 | -0.1101 | -31.1409
-11.5 | -0.5589 | 0.01857 | -0.1087 | -30.0969
-11 | -0.5175 | 0.01763 | -0.1068 | -29.3534
-10.5 | -0.4698 | 0.01695 | -0.1057 | -27.7168
-10 | -0.4217 | 0.01624 | -0.1047 | -25.9667
-9.5 | -0.3717 | 0.01558 | -0.104 | -23.8575
-9 | -0.3158 | 0.01508 | -0.1043 | -20.9416
-8.5 | -0.2655 | 0.01453 | -0.1034 | -18.2725
-8 | -0.2163 | 0.01407 | -0.1023 | -15.3731
-7.5 | -0.169 | 0.01361 | -0.1007 | -12.4173
-7 | -0.121 | 0.01327 | -0.0992 | -9.1183
-6.5 | -0.0747 | 0.01288 | -0.0973 | -5.7997
-5.5 | 0.0134 | 0.01225 | -0.0925 | 1.0939
-5 | 0.0549 | 0.01198 | -0.0895 | 4.5826
-4.5 | 0.0963 | 0.01169 | -0.0865 | 8.2378
-4 | 0.1343 | 0.01142 | -0.0827 | 11.7601
-3.5 | 0.1702 | 0.01116 | -0.0786 | 15.2509
-3 | 0.2031 | 0.01081 | -0.0739 | 18.7882
-2.5 | 0.2243 | 0.01046 | -0.0668 | 21.4436
-2 | 0.2292 | 0.00974 | -0.0564 | 23.5318
-1.5 | 0.1978 | 0.00892 | -0.0382 | 22.1749
-1 | 0.1581 | 0.00845 | -0.0175 | 18.7101
-0.5 | 0.1624 | 0.00831 | -0.0059 | 19.5427
0 | 0.194 | 0.00838 | -0.0002 | 23.1504
0.5 | 0.2164 | 0.00857 | 0.0073 | 25.2509
1 | 0.2361 | 0.00869 | 0.0155 | 27.1692
1.5 | 0.2652 | 0.00897 | 0.0216 | 29.5652
2 | 0.3589 | 0.00962 | 0.0137 | 37.3077
2.5 | 0.3853 | 0.00993 | 0.0201 | 38.8016
3 | 0.4804 | 0.01093 | 0.012 | 43.9524
3.5 | 0.5593 | 0.01166 | 0.0073 | 47.9674
4 | 0.6102 | 0.01213 | 0.008 | 50.305
4.5 | 0.6224 | 0.01253 | 0.0164 | 49.6728
5 | 0.6845 | 0.013 | 0.0146 | 52.6538
5.5 | 0.7372 | 0.01366 | 0.0144 | 53.9678
6 | 0.7436 | 0.01425 | 0.0233 | 52.1825
6.5 | 0.8026 | 0.01486 | 0.0215 | 54.0108
7 | 0.853 | 0.01581 | 0.0209 | 53.9532
7.5 | 0.9035 | 0.01665 | 0.0204 | 54.2643
8 | 0.9142 | 0.01756 | 0.0275 | 52.0615
8.5 | 0.9616 | 0.01888 | 0.0264 | 50.9322
9 | 1.0134 | 0.01985 | 0.0251 | 51.0529
9.5 | 1.0565 | 0.0212 | 0.0247 | 49.8349
10.5 | 1.1092 | 0.02427 | 0.0297 | 45.7025
11 | 1.1493 | 0.02622 | 0.0285 | 43.833
11.5 | 1.1871 | 0.0281 | 0.0279 | 42.2456
12 | 1.2185 | 0.03015 | 0.0282 | 40.4146
12.5 | 1.221 | 0.033 | 0.033 | 37
13 | 1.2603 | 0.03507 | 0.0313 | 35.9367
13.5 | 1.2889 | 0.03784 | 0.0304 | 34.0618
14 | 1.3134 | 0.04087 | 0.0299 | 32.136
14.5 | 1.3385 | 0.04393 | 0.0292 | 30.4689
15 | 1.3514 | 0.04766 | 0.0296 | 28.355
15.5 | 1.3685 | 0.05086 | 0.0304 | 26.9072
16 | 1.375 | 0.05528 | 0.0308 | 24.8734
16.5 | 1.3948 | 0.05914 | 0.0293 | 23.5847
17 | 1.4047 | 0.06395 | 0.028 | 21.9656
17.5 | 1.4157 | 0.06859 | 0.0269 | 20.64
18 | 1.4203 | 0.07407 | 0.0254 | 19.1751
18.5 | 1.4231 | 0.07951 | 0.0244 | 17.8984
19 | 1.4051 | 0.08634 | 0.0246 | 16.274
19.5 | 1.401 | 0.09142 | 0.0251 | 15.3249
20 | 1.388 | 0.09734 | 0.0257 | 14.2593

## 47. Re 1M Mach 0.50 (1)
BIGFOIL.COM POLAR EXPORT
TsAGI B 23.5% thick
TsAGI B 23.5% thick |  |  |  | Cl Max: | 1.869 | at alpha= | 14.5 | deg
JavaFoil+Calcfoil stall+Eppler ext transition |  |  |  | L/D Max: | 63.812 | at alpha= | 6.5 | deg
Re: | 1000000 |  |  | Cd Min: | 0.00867 | at alpha= | -1 | deg
Mach: | 0.5 |  |  | Cl=0 at alpha= | -1.1267 | deg
|  |  |  | @ Cl=0.1, Cd= | 0.008835
|  |  |  | @ Cl=0.4, Cd= | 0.010221
|  |  |  | @ Cl=0.6, Cd= | 0.011487
alpha (deg) | Cl | Cd | Cm | Cl/Cd
-20 | -1.106 | 0.2056 | 0.035 | -5.379
-19.5 | -1.075 | 0.20533 | 0.034 | -5.238
-19 | -1.047 | 0.2016 | 0.033 | -5.195
-18.5 | -1.017 | 0.19473 | 0.032 | -5.225
-18 | -0.988 | 0.18586 | 0.032 | -5.319
-17.5 | -0.96 | 0.18166 | 0.031 | -5.285
-17 | -0.93 | 0.17545 | 0.03 | -5.3
-16.5 | -0.901 | 0.17136 | 0.029 | -5.26
-16 | -0.871 | 0.16408 | 0.028 | -5.31
-15.5 | -0.843 | 0.16354 | 0.028 | -5.152
-15 | -0.813 | 0.15691 | 0.027 | -5.178
-14.5 | -0.784 | 0.15319 | 0.026 | -5.117
-14 | -0.754 | 0.14356 | 0.025 | -5.252
-13.5 | -0.725 | 0.13986 | 0.024 | -5.185
-13 | -0.695 | 0.13312 | 0.023 | -5.223
-12.5 | -0.666 | 0.13069 | 0.022 | -5.093
-12 | -0.637 | 0.12312 | 0.021 | -5.171
-11.5 | -0.607 | 0.11594 | 0.02 | -5.236
-11 | -0.577 | 0.10702 | 0.019 | -5.395
-10.5 | -0.551 | 0.08681 | 0.021 | -6.347
-10 | -0.823 | 0.06584 | 0.026 | -12.504
-9.5 | -0.885 | 0.04705 | 0.03 | -18.82
-9 | -0.986 | 0.02337 | 0.035 | -42.207
-8.5 | -0.965 | 0.02127 | 0.034 | -45.341
-8 | -0.926 | 0.01973 | 0.033 | -46.937
-7.5 | -0.878 | 0.01853 | 0.032 | -47.389
-7 | -0.823 | 0.01755 | 0.031 | -46.88
-6.5 | -0.763 | 0.01671 | 0.029 | -45.68
-6 | -0.7 | 0.01599 | 0.028 | -43.762
-5.5 | -0.634 | 0.01537 | 0.027 | -41.23
-5 | -0.565 | 0.01483 | 0.026 | -38.121
-4.5 | -0.495 | 0.01435 | 0.024 | -34.516
-4 | -0.424 | 0.01392 | 0.023 | -30.451
-3.5 | -0.352 | 0.01354 | 0.022 | -25.957
-3 | -0.278 | 0.01321 | 0.02 | -21.082
-2.5 | -0.205 | 0.01289 | 0.019 | -15.879
-2 | -0.13 | 0.01258 | 0.017 | -10.356
-1.5 | -0.056 | 0.01218 | 0.016 | -4.559
-1 | 0.019 | 0.00867 | 0.015 | 2.229
-0.5 | 0.094 | 0.0088 | 0.013 | 10.701
0 | 0.166 | 0.00922 | 0.012 | 17.996
0.5 | 0.239 | 0.00948 | 0.01 | 25.173
1 | 0.311 | 0.00979 | 0.009 | 31.774
1.5 | 0.383 | 0.01013 | 0.007 | 37.772
2 | 0.454 | 0.01051 | 0.006 | 43.145
2.5 | 0.524 | 0.01096 | 0.004 | 47.834
3 | 0.594 | 0.01144 | 0.003 | 51.919
3.5 | 0.663 | 0.01198 | 0.001 | 55.339
4 | 0.731 | 0.01258 | 0 | 58.164
4.5 | 0.799 | 0.01325 | -0.001 | 60.322
5 | 0.866 | 0.01397 | -0.003 | 62.008
5.5 | 0.932 | 0.01478 | -0.004 | 63.062
6 | 0.998 | 0.01566 | -0.006 | 63.699
6.5 | 1.062 | 0.01664 | -0.007 | 63.812
7 | 1.125 | 0.01771 | -0.009 | 63.554
7.5 | 1.188 | 0.0189 | -0.01 | 62.854
8 | 1.249 | 0.02018 | -0.012 | 61.895
8.5 | 1.31 | 0.0216 | -0.013 | 60.619
9 | 1.369 | 0.02317 | -0.015 | 59.074
9.5 | 1.426 | 0.02488 | -0.016 | 57.321
10 | 1.482 | 0.02677 | -0.017 | 55.378
10.5 | 1.537 | 0.02886 | -0.019 | 53.251
11 | 1.59 | 0.03114 | -0.02 | 51.04
11.5 | 1.64 | 0.0337 | -0.022 | 48.675
12 | 1.689 | 0.03649 | -0.023 | 46.269
12.5 | 1.734 | 0.03966 | -0.024 | 43.732
13 | 1.777 | 0.04314 | -0.026 | 41.193
13.5 | 1.817 | 0.04705 | -0.027 | 38.606
14 | 1.851 | 0.05157 | -0.028 | 35.902
14.5 | 1.869 | 0.05669 | -0.03 | 32.98
15 | 1.831 | 0.06279 | -0.031 | 29.169
15.5 | 1.735 | 0.07042 | -0.032 | 24.64
16 | 1.364 | 0.12569 | -0.032 | 10.854
16.5 | 1.116 | 0.14229 | -0.033 | 7.842
17 | 1.141 | 0.15717 | -0.034 | 7.262
17.5 | 1.076 | 0.17147 | -0.02 | 6.273
18 | 1.11 | 0.18804 | -0.024 | 5.904
18.5 | 1.144 | 0.1958 | -0.027 | 5.841
19 | 1.214 | 0.20715 | -0.035 | 5.862
19.5 | 1.212 | 0.21118 | -0.032 | 5.739

## 48. Re 1M Mach 0.50 (2)
BIGFOIL.COM POLAR EXPORT
TsAGI B 23.5% thick
TsAGI B 23.5% thick |  |  |  | Cl Max: | 1.1618 | at alpha= | 19.5 | deg
XFOIL ncrit=9 |  |  |  | L/D Max: | 34.408 | at alpha= | 5 | deg
Re: | 1000000 |  |  | Cd Min: | 0.20079 | at alpha= | -20 | deg
Mach: | 0.5 |  |  | Cl=0 at alpha= | -6.2284 | deg
|  |  |  | @ Cl=0.1, Cd= | 0.013789
|  |  |  | @ Cl=0.4, Cd= | 0.012975
|  |  |  | @ Cl=0.6, Cd= | 0.017654
alpha (deg) | Cl | Cd | Cm | Cl/Cd
-20 | -0.2808 | 0.20079 | -0.05 | -1.3985
-19.5 | -0.2598 | 0.19139 | -0.0551 | -1.3574
-19 | -0.1928 | 0.17131 | -0.0831 | -1.1254
-18.5 | -0.1554 | 0.16581 | -0.0893 | -0.93722
-18 | -0.1453 | 0.15772 | -0.0936 | -0.92125
-17 | -0.1702 | 0.13462 | -0.1053 | -1.2643
-16.5 | -0.2043 | 0.12111 | -0.1127 | -1.6869
-16 | -0.2497 | 0.10719 | -0.1207 | -2.3295
-15.5 | -0.3258 | 0.09081 | -0.1308 | -3.5877
-15 | -0.3885 | 0.07713 | -0.1393 | -5.037
-14.5 | -0.4377 | 0.06542 | -0.1463 | -6.6906
-14 | -0.4674 | 0.05554 | -0.1522 | -8.4156
-13.5 | -0.4909 | 0.04668 | -0.1568 | -10.5163
-13 | -0.5047 | 0.03962 | -0.1588 | -12.7385
-12.5 | -0.5107 | 0.03404 | -0.158 | -15.0029
-12 | -0.5013 | 0.03002 | -0.1558 | -16.6989
-11.5 | -0.4794 | 0.02702 | -0.1528 | -17.7424
-11 | -0.4525 | 0.0245 | -0.1492 | -18.4694
-10.5 | -0.415 | 0.02261 | -0.146 | -18.3547
-10 | -0.3743 | 0.02096 | -0.1427 | -17.8578
-9.5 | -0.3247 | 0.01968 | -0.1403 | -16.499
-9 | -0.2759 | 0.01845 | -0.1376 | -14.9539
-8 | -0.1717 | 0.01675 | -0.1322 | -10.2507
-7 | -0.0737 | 0.0154 | -0.1254 | -4.7857
-6.5 | -0.0258 | 0.01492 | -0.1217 | -1.7292
-6 | 0.0217 | 0.01443 | -0.1179 | 1.5038
-5.5 | 0.0676 | 0.01406 | -0.1137 | 4.808
-5 | 0.1118 | 0.01369 | -0.1092 | 8.1665
-4.5 | 0.1543 | 0.01338 | -0.1044 | 11.5321
-4 | 0.1944 | 0.01313 | -0.0991 | 14.8058
-3.5 | 0.2332 | 0.01284 | -0.0936 | 18.162
-3 | 0.2654 | 0.01264 | -0.0869 | 20.9968
-2.5 | 0.2971 | 0.01235 | -0.08 | 24.0567
-2 | 0.315 | 0.01202 | -0.0706 | 26.2063
-1.5 | 0.3093 | 0.01161 | -0.0565 | 26.6408
-1 | 0.2738 | 0.01072 | -0.0367 | 25.541
-0.5 | 0.2084 | 0.00992 | -0.0103 | 21.0081
0 | 0.1803 | 0.00974 | 0.009 | 18.5113
0.5 | 0.2073 | 0.01 | 0.0171 | 20.73
1 | 0.2314 | 0.01034 | 0.0257 | 22.3791
1.5 | 0.275 | 0.01104 | 0.03 | 24.9094
2 | 0.3098 | 0.01163 | 0.0359 | 26.638
2.5 | 0.3908 | 0.01269 | 0.0322 | 30.7959
3 | 0.4205 | 0.01361 | 0.0384 | 30.8964
3.5 | 0.5163 | 0.01519 | 0.0317 | 33.9895
4.5 | 0.5946 | 0.01752 | 0.0384 | 33.9384
5 | 0.651 | 0.01892 | 0.0378 | 34.408
5.5 | 0.6991 | 0.0205 | 0.0383 | 34.1024
6 | 0.7104 | 0.02171 | 0.046 | 32.7222
6.5 | 0.7599 | 0.02371 | 0.0452 | 32.0498
7 | 0.8076 | 0.0256 | 0.0449 | 31.5469
7.5 | 0.8451 | 0.02773 | 0.0459 | 30.476
8 | 0.8522 | 0.02987 | 0.0524 | 28.5303
8.5 | 0.8955 | 0.03231 | 0.0516 | 27.7159
9 | 0.9314 | 0.03521 | 0.0512 | 26.4527
9.5 | 0.9615 | 0.03809 | 0.0519 | 25.2428
10 | 0.9631 | 0.04088 | 0.0581 | 23.5592
10.5 | 0.9934 | 0.04433 | 0.0573 | 22.4092
11 | 1.0208 | 0.048 | 0.0567 | 21.2667
11.5 | 1.0462 | 0.05161 | 0.0565 | 20.2713
12 | 1.0615 | 0.05602 | 0.0566 | 18.9486
12.5 | 1.075 | 0.05999 | 0.058 | 17.9197
13 | 1.0736 | 0.06425 | 0.0615 | 16.7097
13.5 | 1.0884 | 0.06918 | 0.0603 | 15.7329
14 | 1.1046 | 0.07415 | 0.0589 | 14.8968
14.5 | 1.1102 | 0.07996 | 0.0577 | 13.8844
15 | 1.1255 | 0.08478 | 0.0568 | 13.2755
15.5 | 1.1198 | 0.0915 | 0.0558 | 12.2383
16 | 1.1365 | 0.09614 | 0.0551 | 11.8213
16.5 | 1.1247 | 0.10355 | 0.054 | 10.8614
17 | 1.132 | 0.10864 | 0.0546 | 10.4197
17.5 | 1.1241 | 0.11644 | 0.0516 | 9.6539
18 | 1.1374 | 0.12226 | 0.0489 | 9.3031
18.5 | 1.1393 | 0.12928 | 0.0458 | 8.8127
19 | 1.1384 | 0.13671 | 0.0425 | 8.3271
19.5 | 1.1618 | 0.14173 | 0.0397 | 8.1973
20 | 1.1543 | 0.15073 | 0.0346 | 7.6581

## 49. Re 2M Mach 0.00 (1)
BIGFOIL.COM POLAR EXPORT
TsAGI B 23.5% thick
TsAGI B 23.5% thick |  |  |  | Cl Max: | 2.053 | at alpha= | 20 | deg
JavaFoil+Calcfoil stall+Eppler ext transition |  |  |  | L/D Max: | 98.423 | at alpha= | 8 | deg
Re: | 2000000 |  |  | Cd Min: | 0.0063 | at alpha= | -1 | deg
Mach: | 0 |  |  | Cl=0 at alpha= | -1.1308 | deg
|  |  |  | @ Cl=0.1, Cd= | 0.0064132
|  |  |  | @ Cl=0.4, Cd= | 0.0072627
|  |  |  | @ Cl=0.6, Cd= | 0.0079648
alpha (deg) | Cl | Cd | Cm | Cl/Cd
-20 | -1.373 | 0.11989 | 0.036 | -11.451
-19.5 | -1.378 | 0.11102 | 0.036 | -12.417
-19 | -1.382 | 0.10247 | 0.036 | -13.485
-18.5 | -1.386 | 0.09291 | 0.037 | -14.918
-18 | -1.391 | 0.08272 | 0.037 | -16.812
-17.5 | -1.399 | 0.07082 | 0.038 | -19.757
-17 | -1.42 | 0.05507 | 0.039 | -25.792
-16.5 | -1.451 | 0.0398 | 0.04 | -36.461
-16 | -1.466 | 0.03143 | 0.041 | -46.64
-15.5 | -1.462 | 0.0273 | 0.041 | -53.556
-15 | -1.448 | 0.02483 | 0.041 | -58.339
-14.5 | -1.427 | 0.02304 | 0.04 | -61.945
-14 | -1.402 | 0.02162 | 0.039 | -64.838
-13.5 | -1.372 | 0.0204 | 0.039 | -67.243
-13 | -1.338 | 0.01938 | 0.038 | -69.031
-12.5 | -1.301 | 0.0185 | 0.037 | -70.355
-12 | -1.262 | 0.01774 | 0.036 | -71.128
-11.5 | -1.219 | 0.01699 | 0.035 | -71.734
-11 | -1.173 | 0.01635 | 0.035 | -71.761
-10.5 | -1.126 | 0.01576 | 0.034 | -71.435
-10 | -1.076 | 0.015 | 0.033 | -71.746
-9.5 | -1.025 | 0.01448 | 0.032 | -70.775
-9 | -0.971 | 0.01399 | 0.031 | -69.398
-8.5 | -0.916 | 0.01354 | 0.03 | -67.631
-8 | -0.859 | 0.01314 | 0.029 | -65.432
-7.5 | -0.802 | 0.01277 | 0.028 | -62.769
-7 | -0.743 | 0.01219 | 0.027 | -60.953
-6.5 | -0.683 | 0.01185 | 0.026 | -57.631
-6 | -0.622 | 0.01154 | 0.025 | -53.868
-5.5 | -0.56 | 0.01125 | 0.023 | -49.796
-5 | -0.498 | 0.01073 | 0.022 | -46.382
-4.5 | -0.435 | 0.01045 | 0.021 | -41.6
-4 | -0.371 | 0.01021 | 0.02 | -36.364
-3.5 | -0.307 | 0.00975 | 0.019 | -31.528
-3 | -0.243 | 0.01009 | 0.018 | -24.074
-2.5 | -0.178 | 0.00987 | 0.016 | -18.076
-2 | -0.113 | 0.00963 | 0.015 | -11.778
-1.5 | -0.048 | 0.00931 | 0.014 | -5.193
-1 | 0.017 | 0.0063 | 0.013 | 2.671
-0.5 | 0.082 | 0.00638 | 0.012 | 12.854
0 | 0.147 | 0.0065 | 0.01 | 22.538
0.5 | 0.211 | 0.00661 | 0.009 | 31.922
1 | 0.275 | 0.00676 | 0.008 | 40.771
1.5 | 0.339 | 0.00691 | 0.007 | 49.128
2 | 0.403 | 0.00728 | 0.005 | 55.374
2.5 | 0.467 | 0.00748 | 0.004 | 62.418
3 | 0.53 | 0.00769 | 0.003 | 68.892
3.5 | 0.592 | 0.00793 | 0.001 | 74.654
4 | 0.654 | 0.0082 | 0 | 79.838
4.5 | 0.716 | 0.00848 | -0.001 | 84.408
5 | 0.777 | 0.0088 | -0.003 | 88.325
5.5 | 0.838 | 0.00916 | -0.004 | 91.447
6 | 0.898 | 0.00954 | -0.005 | 94.135
6.5 | 0.957 | 0.00998 | -0.007 | 95.962
7 | 1.016 | 0.01044 | -0.008 | 97.371
7.5 | 1.075 | 0.01094 | -0.009 | 98.222
8 | 1.133 | 0.01151 | -0.011 | 98.423
8.5 | 1.19 | 0.01211 | -0.012 | 98.288
9 | 1.247 | 0.01279 | -0.013 | 97.488
9.5 | 1.303 | 0.01362 | -0.014 | 95.653
10 | 1.358 | 0.01441 | -0.016 | 94.258
10.5 | 1.413 | 0.01525 | -0.017 | 92.679
11 | 1.467 | 0.01619 | -0.018 | 90.618
11.5 | 1.521 | 0.01718 | -0.02 | 88.524
12 | 1.574 | 0.01826 | -0.021 | 86.186
12.5 | 1.626 | 0.01941 | -0.022 | 83.762
13 | 1.677 | 0.02068 | -0.023 | 81.087
13.5 | 1.727 | 0.02205 | -0.025 | 78.34
14 | 1.777 | 0.02353 | -0.026 | 75.498
14.5 | 1.823 | 0.0251 | -0.027 | 72.618
15 | 1.86 | 0.02682 | -0.028 | 69.341
15.5 | 1.895 | 0.02867 | -0.03 | 66.076
16 | 1.926 | 0.0307 | -0.031 | 62.744
16.5 | 1.955 | 0.0329 | -0.032 | 59.402
17 | 1.98 | 0.03527 | -0.033 | 56.125
17.5 | 2.001 | 0.03787 | -0.034 | 52.849
18 | 2.019 | 0.04077 | -0.035 | 49.535
18.5 | 2.034 | 0.04394 | -0.037 | 46.282
19 | 2.044 | 0.04753 | -0.038 | 43.01
19.5 | 2.051 | 0.05174 | -0.039 | 39.631
20 | 2.053 | 0.05704 | -0.04 | 35.985

## 50. Re 2M Mach 0.00 (2)
BIGFOIL.COM POLAR EXPORT
TsAGI B 23.5% thick
TsAGI B 23.5% thick |  |  |  | Cl Max: | 1.4365 | at alpha= | 17 | deg
XFOIL ncrit=9 |  |  |  | L/D Max: | 76.6998 | at alpha= | 7 | deg
Re: | 2000000 |  |  | Cd Min: | 0.07331 | at alpha= | 20 | deg
Mach: | 0 |  |  | Cl=0 at alpha= | -5.1957 | deg
|  |  |  | @ Cl=0.1, Cd= | 0.0096822
|  |  |  | @ Cl=0.4, Cd= | 0.0073308
|  |  |  | @ Cl=0.6, Cd= | 0.0086529
alpha (deg) | Cl | Cd | Cm | Cl/Cd
-20 | -1.2565 | 0.04047 | -0.0947 | -31.0477
-19.5 | -1.2526 | 0.03702 | -0.0927 | -33.8358
-19 | -1.2403 | 0.03413 | -0.0909 | -36.3405
-18.5 | -1.1892 | 0.03153 | -0.0953 | -37.7165
-18 | -1.1574 | 0.02859 | -0.0961 | -40.4827
-17.5 | -1.1212 | 0.02625 | -0.0967 | -42.7124
-17 | -1.0354 | 0.02444 | -0.1059 | -42.365
-16.5 | -1.0101 | 0.02298 | -0.1036 | -43.9556
-16 | -0.9809 | 0.02168 | -0.1015 | -45.2445
-15.5 | -0.9469 | 0.02063 | -0.0997 | -45.8992
-15 | -0.9111 | 0.0197 | -0.0979 | -46.2487
-14.5 | -0.8777 | 0.01865 | -0.0958 | -47.0617
-14 | -0.8393 | 0.01786 | -0.0942 | -46.9933
-13 | -0.7608 | 0.01635 | -0.0908 | -46.5321
-12.5 | -0.7172 | 0.01577 | -0.0895 | -45.4788
-12 | -0.6763 | 0.01509 | -0.0879 | -44.8178
-11.5 | -0.6309 | 0.01459 | -0.0868 | -43.2419
-11 | -0.5859 | 0.01406 | -0.0856 | -41.6714
-10.5 | -0.5394 | 0.01361 | -0.0846 | -39.6326
-10 | -0.4925 | 0.01313 | -0.0837 | -37.5095
-9.5 | -0.4436 | 0.01273 | -0.083 | -34.8468
-9 | -0.3936 | 0.01236 | -0.0825 | -31.8447
-8.5 | -0.3435 | 0.01198 | -0.0821 | -28.6728
-8 | -0.2908 | 0.01165 | -0.0821 | -24.9614
-7.5 | -0.2349 | 0.01136 | -0.0827 | -20.6778
-7 | -0.178 | 0.01107 | -0.0836 | -16.0795
-6.5 | -0.1251 | 0.0108 | -0.0835 | -11.5833
-6 | -0.076 | 0.01054 | -0.0827 | -7.2106
-5.5 | -0.0286 | 0.01028 | -0.0814 | -2.7821
-5 | 0.0184 | 0.01009 | -0.08 | 1.8236
-4.5 | 0.0641 | 0.00986 | -0.0783 | 6.501
-4 | 0.1065 | 0.00965 | -0.076 | 11.0363
-3.5 | 0.1474 | 0.00943 | -0.0732 | 15.631
-3 | 0.1868 | 0.00923 | -0.0702 | 20.2384
-2.5 | 0.2232 | 0.00903 | -0.0665 | 24.7176
-2 | 0.2559 | 0.00872 | -0.062 | 29.3463
-1.5 | 0.2776 | 0.00838 | -0.0553 | 33.1265
-1 | 0.2766 | 0.00773 | -0.0438 | 35.7827
-0.5 | 0.2569 | 0.00713 | -0.0279 | 36.0309
0 | 0.2279 | 0.0068 | -0.0096 | 33.5147
0.5 | 0.217 | 0.00664 | 0.0047 | 32.6807
1 | 0.2287 | 0.00656 | 0.0142 | 34.8628
1.5 | 0.2499 | 0.00662 | 0.0216 | 37.7492
2 | 0.2746 | 0.00676 | 0.028 | 40.6213
2.5 | 0.3083 | 0.00686 | 0.0325 | 44.9417
3 | 0.3517 | 0.00707 | 0.0347 | 49.7454
3.5 | 0.4054 | 0.00736 | 0.0345 | 55.0815
4 | 0.4431 | 0.00759 | 0.0379 | 58.3794
4.5 | 0.5113 | 0.00804 | 0.0344 | 63.5945
5 | 0.5319 | 0.00834 | 0.0411 | 63.777
5.5 | 0.5985 | 0.00864 | 0.0377 | 69.2708
6 | 0.6557 | 0.00913 | 0.0361 | 71.8182
6.5 | 0.7169 | 0.00956 | 0.0337 | 74.9895
7 | 0.7716 | 0.01006 | 0.0325 | 76.6998
7.5 | 0.784 | 0.0107 | 0.0399 | 73.271
8 | 0.843 | 0.01122 | 0.0376 | 75.1337
8.5 | 0.8969 | 0.01192 | 0.036 | 75.2433
9 | 0.9455 | 0.01285 | 0.035 | 73.5798
9.5 | 0.9976 | 0.01353 | 0.0337 | 73.7324
10 | 1.0403 | 0.01452 | 0.0336 | 71.646
10.5 | 1.0495 | 0.01572 | 0.0401 | 66.7621
11 | 1.101 | 0.01659 | 0.0382 | 66.3653
11.5 | 1.1439 | 0.01799 | 0.0369 | 63.5853
12 | 1.1877 | 0.01925 | 0.0357 | 61.6987
12.5 | 1.2285 | 0.02063 | 0.0349 | 59.5492
13 | 1.2556 | 0.02281 | 0.0352 | 55.046
13.5 | 1.2905 | 0.02427 | 0.0353 | 53.1726
14 | 1.2934 | 0.02646 | 0.0407 | 48.8813
14.5 | 1.3222 | 0.02889 | 0.0397 | 45.7667
15 | 1.356 | 0.03092 | 0.0386 | 43.8551
15.5 | 1.3723 | 0.03423 | 0.0384 | 40.0906
16 | 1.4029 | 0.03644 | 0.0374 | 38.4989
16.5 | 1.4168 | 0.04005 | 0.0371 | 35.3758
17 | 1.4365 | 0.0431 | 0.0366 | 33.3295
17.5 | 1.4345 | 0.04783 | 0.0373 | 29.9916
18 | 1.4311 | 0.05267 | 0.038 | 27.1711
18.5 | 1.4351 | 0.05684 | 0.0384 | 25.2481
19 | 1.4128 | 0.06321 | 0.0402 | 22.3509
19.5 | 1.4157 | 0.06718 | 0.0415 | 21.0732
20 | 1.4069 | 0.07331 | 0.0405 | 19.1911

## 51. Re 2M Mach 0.10 (1)
BIGFOIL.COM POLAR EXPORT
TsAGI B 23.5% thick
TsAGI B 23.5% thick |  |  |  | Cl Max: | 2.042 | at alpha= | 19.5 | deg
JavaFoil+Calcfoil stall+Eppler ext transition |  |  |  | L/D Max: | 97.566 | at alpha= | 8 | deg
Re: | 2000000 |  |  | Cd Min: | 0.00634 | at alpha= | -1 | deg
Mach: | 0.1 |  |  | Cl=0 at alpha= | -1.1288 | deg
|  |  |  | @ Cl=0.1, Cd= | 0.006446
|  |  |  | @ Cl=0.4, Cd= | 0.0073003
|  |  |  | @ Cl=0.6, Cd= | 0.0080018
alpha (deg) | Cl | Cd | Cm | Cl/Cd
-20 | -1.338 | 0.12575 | 0.036 | -10.64
-19.5 | -1.346 | 0.11661 | 0.036 | -11.545
-19 | -1.352 | 0.10821 | 0.036 | -12.49
-18.5 | -1.357 | 0.09895 | 0.036 | -13.714
-18 | -1.362 | 0.08944 | 0.036 | -15.225
-17.5 | -1.368 | 0.07891 | 0.037 | -17.336
-17 | -1.379 | 0.06648 | 0.038 | -20.738
-16.5 | -1.408 | 0.04901 | 0.039 | -28.723
-16 | -1.44 | 0.03502 | 0.041 | -41.123
-15.5 | -1.446 | 0.029 | 0.041 | -49.879
-15 | -1.438 | 0.02586 | 0.041 | -55.612
-14.5 | -1.42 | 0.02371 | 0.04 | -59.903
-14 | -1.397 | 0.02215 | 0.04 | -63.052
-13.5 | -1.369 | 0.02084 | 0.039 | -65.685
-13 | -1.337 | 0.01974 | 0.038 | -67.721
-12.5 | -1.301 | 0.01881 | 0.037 | -69.189
-12 | -1.262 | 0.01796 | 0.037 | -70.284
-11.5 | -1.22 | 0.01721 | 0.036 | -70.89
-11 | -1.175 | 0.01653 | 0.035 | -71.12
-10.5 | -1.128 | 0.01573 | 0.034 | -71.737
-10 | -1.079 | 0.01516 | 0.033 | -71.182
-9.5 | -1.028 | 0.01462 | 0.032 | -70.297
-9 | -0.974 | 0.01412 | 0.031 | -69.005
-8.5 | -0.919 | 0.01365 | 0.03 | -67.333
-8 | -0.863 | 0.01324 | 0.029 | -65.153
-7.5 | -0.805 | 0.01284 | 0.028 | -62.687
-7 | -0.746 | 0.01226 | 0.027 | -60.866
-6.5 | -0.686 | 0.01192 | 0.026 | -57.545
-6 | -0.625 | 0.01161 | 0.025 | -53.816
-5.5 | -0.563 | 0.01131 | 0.024 | -49.753
-5 | -0.5 | 0.01079 | 0.022 | -46.362
-4.5 | -0.437 | 0.0105 | 0.021 | -41.601
-4 | -0.373 | 0.01024 | 0.02 | -36.427
-3.5 | -0.309 | 0.00978 | 0.019 | -31.578
-3 | -0.244 | 0.01013 | 0.018 | -24.1
-2.5 | -0.179 | 0.00993 | 0.017 | -18.051
-2 | -0.114 | 0.00968 | 0.015 | -11.778
-1.5 | -0.049 | 0.00936 | 0.014 | -5.189
-1 | 0.017 | 0.00634 | 0.013 | 2.671
-0.5 | 0.082 | 0.00641 | 0.012 | 12.862
0 | 0.147 | 0.00654 | 0.01 | 22.525
0.5 | 0.212 | 0.00665 | 0.009 | 31.908
1 | 0.277 | 0.00679 | 0.008 | 40.771
1.5 | 0.341 | 0.00695 | 0.007 | 49.098
2 | 0.405 | 0.00733 | 0.005 | 55.247
2.5 | 0.469 | 0.00753 | 0.004 | 62.288
3 | 0.532 | 0.00775 | 0.003 | 68.678
3.5 | 0.595 | 0.00798 | 0.001 | 74.53
4 | 0.657 | 0.00825 | 0 | 79.639
4.5 | 0.719 | 0.00856 | -0.001 | 84.042
5 | 0.78 | 0.00887 | -0.003 | 87.94
5.5 | 0.841 | 0.00925 | -0.004 | 90.967
6 | 0.902 | 0.00964 | -0.005 | 93.559
6.5 | 0.961 | 0.01009 | -0.007 | 95.301
7 | 1.021 | 0.01056 | -0.008 | 96.646
7.5 | 1.079 | 0.01108 | -0.009 | 97.373
8 | 1.137 | 0.01166 | -0.011 | 97.566
8.5 | 1.195 | 0.01228 | -0.012 | 97.313
9 | 1.252 | 0.01297 | -0.013 | 96.536
9.5 | 1.308 | 0.01382 | -0.014 | 94.667
10 | 1.363 | 0.01464 | -0.016 | 93.113
10.5 | 1.419 | 0.01548 | -0.017 | 91.619
11 | 1.473 | 0.01645 | -0.018 | 89.524
11.5 | 1.526 | 0.01746 | -0.02 | 87.417
12 | 1.579 | 0.01858 | -0.021 | 85.002
12.5 | 1.631 | 0.01977 | -0.022 | 82.519
13 | 1.682 | 0.02106 | -0.023 | 79.891
13.5 | 1.733 | 0.02245 | -0.025 | 77.199
14 | 1.782 | 0.02397 | -0.026 | 74.339
14.5 | 1.828 | 0.02558 | -0.027 | 71.457
15 | 1.865 | 0.02737 | -0.028 | 68.125
15.5 | 1.899 | 0.02927 | -0.03 | 64.872
16 | 1.93 | 0.03135 | -0.031 | 61.557
16.5 | 1.957 | 0.03361 | -0.032 | 58.22
17 | 1.981 | 0.03606 | -0.033 | 54.933
17.5 | 2.001 | 0.03873 | -0.034 | 51.663
18 | 2.017 | 0.04176 | -0.036 | 48.312
18.5 | 2.03 | 0.04506 | -0.037 | 45.043
19 | 2.038 | 0.04881 | -0.038 | 41.755
19.5 | 2.042 | 0.05331 | -0.039 | 38.309
20 | 2.041 | 0.05908 | -0.04 | 34.548

## 52. Re 2M Mach 0.10 (2)
BIGFOIL.COM POLAR EXPORT
TsAGI B 23.5% thick
TsAGI B 23.5% thick |  |  |  | Cl Max: | 1.4264 | at alpha= | 17.5 | deg
XFOIL ncrit=9 |  |  |  | L/D Max: | 75.3171 | at alpha= | 7 | deg
Re: | 2000000 |  |  | Cd Min: | 0.07574 | at alpha= | 20 | deg
Mach: | 0.1 |  |  | Cl=0 at alpha= | -5.2175 | deg
|  |  |  | @ Cl=0.1, Cd= | 0.0097508
|  |  |  | @ Cl=0.4, Cd= | 0.0073801
|  |  |  | @ Cl=0.6, Cd= | 0.0087593
alpha (deg) | Cl | Cd | Cm | Cl/Cd
-20 | -1.2376 | 0.0434 | -0.0972 | -28.5161
-19.5 | -1.2398 | 0.03921 | -0.0955 | -31.6195
-19 | -1.232 | 0.03582 | -0.0938 | -34.3942
-18.5 | -1.1831 | 0.03282 | -0.0983 | -36.0481
-18 | -1.1491 | 0.0299 | -0.0993 | -38.4314
-17.5 | -1.1136 | 0.02718 | -0.1004 | -40.9713
-17 | -1.0342 | 0.02514 | -0.1086 | -41.1376
-16.5 | -1.0058 | 0.02375 | -0.1066 | -42.3495
-16 | -0.979 | 0.02226 | -0.1042 | -43.9802
-15.5 | -0.9468 | 0.02108 | -0.1022 | -44.9146
-15 | -0.9112 | 0.02009 | -0.1004 | -45.3559
-14.5 | -0.8772 | 0.01903 | -0.0982 | -46.0956
-14 | -0.8403 | 0.01813 | -0.0963 | -46.3486
-13.5 | -0.7992 | 0.01742 | -0.0948 | -45.8783
-13 | -0.7614 | 0.01658 | -0.0928 | -45.9228
-12.5 | -0.7183 | 0.01595 | -0.0913 | -45.0345
-11.5 | -0.6318 | 0.01473 | -0.0884 | -42.8921
-11 | -0.586 | 0.01421 | -0.0873 | -41.2386
-10.5 | -0.5394 | 0.01373 | -0.0862 | -39.2862
-10 | -0.4926 | 0.01324 | -0.0851 | -37.2054
-9.5 | -0.443 | 0.01284 | -0.0845 | -34.5016
-9 | -0.3934 | 0.01244 | -0.0838 | -31.6238
-8.5 | -0.3423 | 0.01207 | -0.0834 | -28.3596
-8 | -0.2901 | 0.01172 | -0.0832 | -24.7526
-7.5 | -0.2334 | 0.01145 | -0.0839 | -20.3843
-7 | -0.1772 | 0.01113 | -0.0845 | -15.9209
-6.5 | -0.1235 | 0.01086 | -0.0845 | -11.372
-6 | -0.0741 | 0.01059 | -0.0836 | -6.9972
-5.5 | -0.0265 | 0.01033 | -0.0823 | -2.5653
-5 | 0.0204 | 0.01013 | -0.0808 | 2.0138
-4.5 | 0.0664 | 0.0099 | -0.0791 | 6.7071
-4 | 0.1092 | 0.00971 | -0.0767 | 11.2461
-3.5 | 0.1505 | 0.00947 | -0.074 | 15.8923
-3 | 0.1897 | 0.00929 | -0.0708 | 20.4198
-2.5 | 0.2267 | 0.00908 | -0.0672 | 24.967
-2 | 0.2595 | 0.00878 | -0.0627 | 29.5558
-1.5 | 0.281 | 0.00844 | -0.0558 | 33.2938
-1 | 0.2811 | 0.00779 | -0.0445 | 36.0847
-0.5 | 0.2608 | 0.00719 | -0.0285 | 36.2726
0 | 0.2291 | 0.00684 | -0.0096 | 33.4942
0.5 | 0.2186 | 0.00667 | 0.0048 | 32.7736
1 | 0.23 | 0.0066 | 0.0144 | 34.8485
1.5 | 0.2494 | 0.00666 | 0.0222 | 37.4474
2 | 0.2746 | 0.00679 | 0.0286 | 40.4418
2.5 | 0.3074 | 0.00691 | 0.0333 | 44.4863
3 | 0.3515 | 0.00713 | 0.0354 | 49.2987
3.5 | 0.4058 | 0.00741 | 0.0352 | 54.7638
4 | 0.4431 | 0.00765 | 0.0388 | 57.9216
4.5 | 0.5107 | 0.00814 | 0.0354 | 62.7396
5 | 0.5329 | 0.00841 | 0.0419 | 63.365
5.5 | 0.599 | 0.00875 | 0.0387 | 68.4571
6 | 0.6558 | 0.00928 | 0.0371 | 70.6681
6.5 | 0.7183 | 0.0097 | 0.0346 | 74.0515
7 | 0.772 | 0.01025 | 0.0336 | 75.3171
7.5 | 0.7846 | 0.01093 | 0.0409 | 71.7841
8 | 0.8448 | 0.01142 | 0.0385 | 73.9755
8.5 | 0.8972 | 0.01222 | 0.0371 | 73.4206
9 | 0.9473 | 0.01312 | 0.036 | 72.2027
9.5 | 0.9988 | 0.01385 | 0.0348 | 72.1155
10 | 1.0397 | 0.01496 | 0.035 | 69.4987
10.5 | 1.0515 | 0.01608 | 0.0411 | 65.3918
11 | 1.1015 | 0.01709 | 0.0393 | 64.4529
11.5 | 1.142 | 0.01868 | 0.0383 | 61.1349
12 | 1.1873 | 0.0199 | 0.037 | 59.6633
12.5 | 1.2263 | 0.02142 | 0.0363 | 57.2502
13 | 1.255 | 0.02357 | 0.0365 | 53.2457
13.5 | 1.2884 | 0.02512 | 0.0368 | 51.2898
14 | 1.2892 | 0.02755 | 0.0423 | 46.7949
14.5 | 1.3214 | 0.02977 | 0.0411 | 44.387
15 | 1.3514 | 0.03212 | 0.0402 | 42.0735
15.5 | 1.3699 | 0.0353 | 0.0399 | 38.8074
16 | 1.3952 | 0.03799 | 0.0392 | 36.7255
16.5 | 1.407 | 0.04183 | 0.0389 | 33.6361
17 | 1.4261 | 0.045 | 0.0385 | 31.6911
17.5 | 1.4264 | 0.0496 | 0.039 | 28.7581
18 | 1.4227 | 0.0545 | 0.0396 | 26.1046
18.5 | 1.4249 | 0.05893 | 0.04 | 24.1795
19 | 1.4057 | 0.06517 | 0.0414 | 21.5697
19.5 | 1.4013 | 0.06971 | 0.0432 | 20.1019
20 | 1.3941 | 0.07574 | 0.0422 | 18.4064

## 53. Re 2M Mach 0.25 (1)
BIGFOIL.COM POLAR EXPORT
TsAGI B 23.5% thick
TsAGI B 23.5% thick |  |  |  | Cl Max: | 1.993 | at alpha= | 18 | deg
JavaFoil+Calcfoil stall+Eppler ext transition |  |  |  | L/D Max: | 92.879 | at alpha= | 7.5 | deg
Re: | 2000000 |  |  | Cd Min: | 0.00648 | at alpha= | -1 | deg
Mach: | 0.25 |  |  | Cl=0 at alpha= | -1.1269 | deg
|  |  |  | @ Cl=0.1, Cd= | 0.0065818
|  |  |  | @ Cl=0.4, Cd= | 0.0073245
|  |  |  | @ Cl=0.6, Cd= | 0.0082553
alpha (deg) | Cl | Cd | Cm | Cl/Cd
-19 | -1.126 | 0.13941 | 0.033 | -8.078
-18.5 | -1.151 | 0.12966 | 0.033 | -8.88
-18 | -1.174 | 0.12017 | 0.034 | -9.767
-17.5 | -1.193 | 0.11049 | 0.034 | -10.797
-17 | -1.209 | 0.10125 | 0.034 | -11.938
-16.5 | -1.223 | 0.09164 | 0.034 | -13.34
-16 | -1.235 | 0.08144 | 0.035 | -15.166
-15.5 | -1.25 | 0.06935 | 0.036 | -18.025
-15 | -1.28 | 0.05198 | 0.037 | -24.627
-14.5 | -1.333 | 0.0332 | 0.04 | -40.147
-14 | -1.344 | 0.02701 | 0.04 | -49.779
-13.5 | -1.335 | 0.02415 | 0.04 | -55.296
-13 | -1.316 | 0.02224 | 0.039 | -59.196
-12.5 | -1.291 | 0.02075 | 0.038 | -62.205
-12 | -1.26 | 0.01961 | 0.037 | -64.252
-11.5 | -1.224 | 0.01843 | 0.037 | -66.398
-11 | -1.183 | 0.01751 | 0.036 | -67.571
-10.5 | -1.14 | 0.01673 | 0.035 | -68.135
-10 | -1.093 | 0.01602 | 0.034 | -68.211
-9.5 | -1.044 | 0.0154 | 0.033 | -67.743
-9 | -0.991 | 0.01483 | 0.032 | -66.853
-8.5 | -0.937 | 0.01429 | 0.031 | -65.557
-8 | -0.881 | 0.01357 | 0.03 | -64.867
-7.5 | -0.823 | 0.01312 | 0.029 | -62.692
-7 | -0.763 | 0.01271 | 0.028 | -60.032
-6.5 | -0.702 | 0.01232 | 0.026 | -56.971
-6 | -0.64 | 0.01174 | 0.025 | -54.487
-5.5 | -0.577 | 0.01141 | 0.024 | -50.551
-5 | -0.513 | 0.01109 | 0.023 | -46.249
-4.5 | -0.448 | 0.01059 | 0.022 | -42.295
-4 | -0.383 | 0.01088 | 0.021 | -35.168
-3.5 | -0.317 | 0.01064 | 0.019 | -29.783
-3 | -0.251 | 0.01039 | 0.018 | -24.118
-2.5 | -0.184 | 0.01017 | 0.017 | -18.095
-2 | -0.117 | 0.00994 | 0.016 | -11.779
-1.5 | -0.05 | 0.00967 | 0.014 | -5.161
-1 | 0.017 | 0.00648 | 0.013 | 2.681
-0.5 | 0.085 | 0.00655 | 0.012 | 12.91
0 | 0.151 | 0.00669 | 0.011 | 22.556
0.5 | 0.217 | 0.00682 | 0.009 | 31.872
1 | 0.284 | 0.00698 | 0.008 | 40.664
1.5 | 0.349 | 0.00717 | 0.007 | 48.746
2 | 0.415 | 0.00737 | 0.005 | 56.269
2.5 | 0.48 | 0.0076 | 0.004 | 63.149
3 | 0.545 | 0.00786 | 0.003 | 69.248
3.5 | 0.609 | 0.00832 | 0.001 | 73.169
4 | 0.672 | 0.00864 | 0 | 77.837
4.5 | 0.735 | 0.00897 | -0.001 | 81.97
5 | 0.798 | 0.00934 | -0.003 | 85.402
5.5 | 0.86 | 0.00976 | -0.004 | 88.073
6 | 0.921 | 0.01021 | -0.005 | 90.24
6.5 | 0.982 | 0.01072 | -0.007 | 91.661
7 | 1.043 | 0.01126 | -0.008 | 92.612
7.5 | 1.102 | 0.01187 | -0.009 | 92.879
8 | 1.161 | 0.01251 | -0.011 | 92.789
8.5 | 1.219 | 0.01324 | -0.012 | 92.111
9 | 1.277 | 0.01401 | -0.013 | 91.161
9.5 | 1.334 | 0.01486 | -0.015 | 89.789
10 | 1.391 | 0.01578 | -0.016 | 88.1
10.5 | 1.446 | 0.01678 | -0.017 | 86.181
11 | 1.501 | 0.01787 | -0.019 | 83.996
11.5 | 1.555 | 0.01905 | -0.02 | 81.624
12 | 1.608 | 0.02032 | -0.021 | 79.131
12.5 | 1.66 | 0.02171 | -0.023 | 76.472
13 | 1.711 | 0.0233 | -0.024 | 73.437
13.5 | 1.761 | 0.02492 | -0.025 | 70.677
14 | 1.81 | 0.02666 | -0.027 | 67.9
14.5 | 1.855 | 0.02858 | -0.028 | 64.901
15 | 1.889 | 0.03061 | -0.029 | 61.708
15.5 | 1.918 | 0.03288 | -0.03 | 58.335
16 | 1.943 | 0.03533 | -0.032 | 54.998
16.5 | 1.963 | 0.03799 | -0.033 | 51.682
17 | 1.978 | 0.04096 | -0.034 | 48.3
17.5 | 1.988 | 0.04426 | -0.035 | 44.923
18 | 1.993 | 0.04797 | -0.036 | 41.541
18.5 | 1.991 | 0.0522 | -0.037 | 38.133
19 | 1.982 | 0.05749 | -0.038 | 34.48
19.5 | 1.966 | 0.06482 | -0.039 | 30.332
20 | 1.937 | 0.0808 | -0.04 | 23.966

## 54. Re 2M Mach 0.25 (2)
BIGFOIL.COM POLAR EXPORT
TsAGI B 23.5% thick
TsAGI B 23.5% thick |  |  |  | Cl Max: | 1.3814 | at alpha= | 17.5 | deg
XFOIL ncrit=9 |  |  |  | L/D Max: | 67.8779 | at alpha= | 6.5 | deg
Re: | 2000000 |  |  | Cd Min: | 0.08846 | at alpha= | 20 | deg
Mach: | 0.25 |  |  | Cl=0 at alpha= | -5.3439 | deg
|  |  |  | @ Cl=0.1, Cd= | 0.010075
|  |  |  | @ Cl=0.4, Cd= | 0.0076925
|  |  |  | @ Cl=0.6, Cd= | 0.0095359
alpha (deg) | Cl | Cd | Cm | Cl/Cd
-20 | -1.0607 | 0.07062 | -0.0978 | -15.0198
-19.5 | -1.1063 | 0.05955 | -0.1024 | -18.5777
-18.5 | -1.1147 | 0.04339 | -0.1128 | -25.6903
-18 | -1.0975 | 0.03827 | -0.1146 | -28.6778
-17.5 | -1.0473 | 0.03378 | -0.1207 | -31.0036
-17 | -1.0069 | 0.03047 | -0.1237 | -33.0456
-16.5 | -0.9889 | 0.02797 | -0.1213 | -35.3557
-16 | -0.9634 | 0.02599 | -0.119 | -37.0681
-15.5 | -0.9331 | 0.02435 | -0.1167 | -38.3203
-15 | -0.9068 | 0.02259 | -0.1139 | -40.1417
-14.5 | -0.8737 | 0.02123 | -0.1113 | -41.154
-14 | -0.8359 | 0.02013 | -0.1091 | -41.5251
-13.5 | -0.8008 | 0.01895 | -0.1065 | -42.2586
-13 | -0.76 | 0.01806 | -0.1043 | -42.0819
-12.5 | -0.72 | 0.01712 | -0.102 | -42.0561
-12 | -0.6773 | 0.01635 | -0.0999 | -41.4251
-11.5 | -0.6322 | 0.01566 | -0.0981 | -40.3704
-11 | -0.5862 | 0.01503 | -0.0963 | -39.002
-10.5 | -0.5394 | 0.01443 | -0.0947 | -37.3805
-10 | -0.49 | 0.01393 | -0.0934 | -35.1759
-9.5 | -0.4408 | 0.01341 | -0.0921 | -32.871
-9 | -0.3909 | 0.01294 | -0.091 | -30.2087
-8.5 | -0.3372 | 0.01257 | -0.0904 | -26.8258
-8 | -0.2839 | 0.01217 | -0.0898 | -23.3279
-7.5 | -0.2275 | 0.01182 | -0.0899 | -19.247
-7 | -0.1708 | 0.01147 | -0.09 | -14.891
-6.5 | -0.1149 | 0.01118 | -0.09 | -10.2773
-6 | -0.0639 | 0.01089 | -0.0888 | -5.8678
-5 | 0.0335 | 0.0104 | -0.0856 | 3.2212
-4.5 | 0.0787 | 0.01018 | -0.0833 | 7.7308
-4 | 0.1235 | 0.00996 | -0.0808 | 12.3996
-3.5 | 0.1667 | 0.00977 | -0.0781 | 17.0624
-3 | 0.2059 | 0.00958 | -0.0744 | 21.4927
-2.5 | 0.2431 | 0.00933 | -0.0704 | 26.0557
-2 | 0.2763 | 0.00911 | -0.0656 | 30.3293
-1.5 | 0.3026 | 0.00878 | -0.0593 | 34.4647
-1 | 0.3044 | 0.00816 | -0.0481 | 37.3039
-0.5 | 0.2781 | 0.00758 | -0.0305 | 36.6887
0 | 0.2451 | 0.00714 | -0.0112 | 34.3277
0.5 | 0.2277 | 0.00685 | 0.005 | 33.2409
1 | 0.2328 | 0.00683 | 0.0163 | 34.0849
1.5 | 0.2467 | 0.00692 | 0.0256 | 35.6503
2 | 0.271 | 0.007 | 0.0326 | 38.7143
2.5 | 0.3 | 0.0072 | 0.0385 | 41.6667
3 | 0.3499 | 0.00747 | 0.0396 | 46.8407
3.5 | 0.4062 | 0.00772 | 0.0395 | 52.6166
4 | 0.4393 | 0.0081 | 0.0441 | 54.2346
4.5 | 0.5127 | 0.00862 | 0.04 | 59.478
5 | 0.5363 | 0.00896 | 0.0464 | 59.8549
5.5 | 0.5992 | 0.00953 | 0.0439 | 62.8751
6 | 0.6628 | 0.01 | 0.0415 | 66.28
6.5 | 0.7229 | 0.01065 | 0.0396 | 67.8779
7 | 0.7722 | 0.01143 | 0.0395 | 67.5591
7.5 | 0.7929 | 0.01202 | 0.0457 | 65.9651
8 | 0.8477 | 0.01293 | 0.0441 | 65.5607
8.5 | 0.8997 | 0.01398 | 0.0429 | 64.3562
9 | 0.953 | 0.0149 | 0.0415 | 63.9597
9.5 | 0.9956 | 0.01627 | 0.0414 | 61.1924
10 | 1.038 | 0.01745 | 0.0416 | 59.4842
10.5 | 1.0525 | 0.01875 | 0.0472 | 56.1333
11 | 1.0914 | 0.02071 | 0.0463 | 52.6992
11.5 | 1.14 | 0.022 | 0.0448 | 51.8182
12 | 1.1763 | 0.02398 | 0.0444 | 49.0534
12.5 | 1.2083 | 0.02624 | 0.0442 | 46.048
13 | 1.2437 | 0.02819 | 0.044 | 44.1185
13.5 | 1.2528 | 0.03124 | 0.0466 | 40.1024
14 | 1.2647 | 0.03354 | 0.0505 | 37.7072
14.5 | 1.2924 | 0.03629 | 0.0497 | 35.6131
15 | 1.3091 | 0.03987 | 0.0495 | 32.8342
15.5 | 1.3354 | 0.04277 | 0.0487 | 31.2228
16 | 1.3417 | 0.04727 | 0.0486 | 28.3838
16.5 | 1.3696 | 0.05012 | 0.0477 | 27.3264
17 | 1.3623 | 0.05565 | 0.0481 | 24.4798
17.5 | 1.3814 | 0.05904 | 0.0477 | 23.3977
18 | 1.3733 | 0.06468 | 0.048 | 21.2322
18.5 | 1.3682 | 0.07014 | 0.0481 | 19.5067
19 | 1.3458 | 0.0773 | 0.0483 | 17.4101
19.5 | 1.347 | 0.08177 | 0.0491 | 16.473
20 | 1.3261 | 0.08846 | 0.0503 | 14.991

## 55. Re 2M Mach 0.50 (1)
BIGFOIL.COM POLAR EXPORT
TsAGI B 23.5% thick
TsAGI B 23.5% thick |  |  |  | Cl Max: | 1.878 | at alpha= | 14.5 | deg
JavaFoil+Calcfoil stall+Eppler ext transition |  |  |  | L/D Max: | 75.463 | at alpha= | 6 | deg
Re: | 2000000 |  |  | Cd Min: | 0.00772 | at alpha= | -0.5 | deg
Mach: | 0.5 |  |  | Cl=0 at alpha= | -1.1267 | deg
|  |  |  | @ Cl=0.1, Cd= | 0.0077422
|  |  |  | @ Cl=0.4, Cd= | 0.0086799
|  |  |  | @ Cl=0.6, Cd= | 0.0093974
alpha (deg) | Cl | Cd | Cm | Cl/Cd
-20 | -1.106 | 0.18118 | 0.035 | -6.105
-19.5 | -1.076 | 0.17905 | 0.034 | -6.009
-19 | -1.048 | 0.175 | 0.033 | -5.986
-18.5 | -1.018 | 0.16819 | 0.032 | -6.054
-18 | -0.989 | 0.16527 | 0.032 | -5.984
-17.5 | -0.961 | 0.16111 | 0.031 | -5.962
-17 | -0.93 | 0.15367 | 0.03 | -6.053
-16.5 | -0.902 | 0.14957 | 0.03 | -6.028
-16 | -0.872 | 0.14399 | 0.028 | -6.052
-15.5 | -0.843 | 0.1395 | 0.028 | -6.042
-15 | -0.813 | 0.13588 | 0.027 | -5.982
-14.5 | -0.784 | 0.13219 | 0.026 | -5.932
-14 | -0.754 | 0.1249 | 0.025 | -6.039
-13.5 | -0.725 | 0.12146 | 0.025 | -5.973
-13 | -0.696 | 0.11643 | 0.023 | -5.975
-12.5 | -0.666 | 0.11242 | 0.022 | -5.922
-12 | -0.637 | 0.10822 | 0.022 | -5.886
-11.5 | -0.607 | 0.10028 | 0.02 | -6.056
-11 | -0.578 | 0.09179 | 0.02 | -6.298
-10.5 | -0.559 | 0.07607 | 0.025 | -7.352
-10 | -0.844 | 0.05331 | 0.029 | -15.839
-9.5 | -0.994 | 0.02287 | 0.036 | -43.468
-9 | -0.994 | 0.01978 | 0.035 | -50.264
-8.5 | -0.968 | 0.01808 | 0.034 | -53.55
-8 | -0.928 | 0.01684 | 0.033 | -55.116
-7.5 | -0.88 | 0.01567 | 0.032 | -56.145
-7 | -0.824 | 0.01535 | 0.031 | -53.712
-6.5 | -0.764 | 0.01463 | 0.029 | -52.234
-6 | -0.701 | 0.01403 | 0.028 | -49.954
-5.5 | -0.634 | 0.01349 | 0.027 | -47.026
-5 | -0.566 | 0.01302 | 0.026 | -43.467
-4.5 | -0.496 | 0.01261 | 0.024 | -39.327
-4 | -0.424 | 0.01223 | 0.023 | -34.691
-3.5 | -0.352 | 0.01191 | 0.022 | -29.544
-3 | -0.279 | 0.01161 | 0.02 | -23.993
-2.5 | -0.205 | 0.01133 | 0.019 | -18.071
-2 | -0.13 | 0.01108 | 0.017 | -11.77
-1.5 | -0.056 | 0.01086 | 0.016 | -5.119
-1 | 0.019 | 0.01055 | 0.015 | 1.832
-0.5 | 0.094 | 0.00772 | 0.013 | 12.215
0 | 0.167 | 0.00799 | 0.012 | 20.881
0.5 | 0.24 | 0.00819 | 0.01 | 29.29
1 | 0.313 | 0.00844 | 0.009 | 37.048
1.5 | 0.385 | 0.00872 | 0.007 | 44.141
2 | 0.456 | 0.00853 | 0.006 | 53.505
2.5 | 0.527 | 0.00891 | 0.004 | 59.135
3 | 0.597 | 0.00937 | 0.003 | 63.763
3.5 | 0.667 | 0.01001 | 0.001 | 66.62
4 | 0.736 | 0.01055 | 0 | 69.754
4.5 | 0.804 | 0.01114 | -0.001 | 72.152
5 | 0.871 | 0.01179 | -0.003 | 73.877
5.5 | 0.938 | 0.01251 | -0.004 | 74.927
6 | 1.003 | 0.0133 | -0.006 | 75.463
6.5 | 1.068 | 0.01419 | -0.007 | 75.287
7 | 1.132 | 0.01513 | -0.009 | 74.826
7.5 | 1.195 | 0.0162 | -0.01 | 73.74
8 | 1.256 | 0.01736 | -0.012 | 72.37
8.5 | 1.317 | 0.01865 | -0.013 | 70.593
9 | 1.376 | 0.02005 | -0.015 | 68.644
9.5 | 1.434 | 0.02162 | -0.016 | 66.325
10 | 1.49 | 0.0234 | -0.018 | 63.676
10.5 | 1.545 | 0.02533 | -0.019 | 60.99
11 | 1.598 | 0.02736 | -0.02 | 58.388
11.5 | 1.649 | 0.02972 | -0.022 | 55.474
12 | 1.697 | 0.03229 | -0.023 | 52.549
12.5 | 1.743 | 0.03514 | -0.025 | 49.594
13 | 1.786 | 0.03839 | -0.026 | 46.517
13.5 | 1.825 | 0.04199 | -0.027 | 43.47
14 | 1.86 | 0.0461 | -0.029 | 40.348
14.5 | 1.878 | 0.05092 | -0.03 | 36.884
15 | 1.84 | 0.05669 | -0.031 | 32.45
15.5 | 1.742 | 0.06393 | -0.032 | 27.258
16 | 1.37 | 0.11324 | -0.033 | 12.097
16.5 | 1.12 | 0.12791 | -0.034 | 8.76
17 | 1.147 | 0.14037 | -0.035 | 8.169
17.5 | 1.076 | 0.15622 | -0.02 | 6.889
18 | 1.201 | 0.15362 | -0.037 | 7.818
18.5 | 1.226 | 0.15268 | -0.038 | 8.031
19 | 1.253 | 0.15967 | -0.039 | 7.85
19.5 | 1.213 | 0.18351 | -0.032 | 6.608

## 56. Re 2M Mach 0.50 (2)
BIGFOIL.COM POLAR EXPORT
TsAGI B 23.5% thick
TsAGI B 23.5% thick |  |  |  | Cl Max: | 1.1592 | at alpha= | 20 | deg
XFOIL ncrit=9 |  |  |  | L/D Max: | 41.2887 | at alpha= | 5 | deg
Re: | 2000000 |  |  | Cd Min: | 0.14151 | at alpha= | -18.5 | deg
Mach: | 0.5 |  |  | Cl=0 at alpha= | -5.8548 | deg
|  |  |  | @ Cl=0.1, Cd= | 0.011715
|  |  |  | @ Cl=0.4, Cd= | 0.010639
|  |  |  | @ Cl=0.6, Cd= | 0.01489
alpha (deg) | Cl | Cd | Cm | Cl/Cd
-18.5 | -0.3094 | 0.14151 | -0.0989 | -2.1864
-18 | -0.35 | 0.12781 | -0.1075 | -2.7384
-17.5 | -0.3852 | 0.11566 | -0.1152 | -3.3305
-17 | -0.4067 | 0.1056 | -0.1215 | -3.8513
-16.5 | -0.4467 | 0.09403 | -0.1289 | -4.7506
-16 | -0.4889 | 0.08289 | -0.1358 | -5.8982
-15.5 | -0.547 | 0.07077 | -0.1431 | -7.7293
-14.5 | -0.6409 | 0.04858 | -0.1561 | -13.1927
-14 | -0.6623 | 0.04067 | -0.1588 | -16.2847
-13.5 | -0.6743 | 0.03449 | -0.1585 | -19.5506
-13 | -0.6724 | 0.02993 | -0.1559 | -22.4658
-12.5 | -0.6621 | 0.02629 | -0.152 | -25.1845
-12 | -0.6366 | 0.02371 | -0.1478 | -26.8494
-11.5 | -0.6019 | 0.02171 | -0.1434 | -27.7246
-10.5 | -0.5186 | 0.01868 | -0.1351 | -27.7623
-10 | -0.4711 | 0.01751 | -0.1314 | -26.9046
-9.5 | -0.4197 | 0.01655 | -0.1279 | -25.3595
-8.5 | -0.3115 | 0.01493 | -0.122 | -20.864
-7.5 | -0.1928 | 0.01378 | -0.1178 | -13.9913
-7 | -0.1317 | 0.01327 | -0.1163 | -9.9246
-6.5 | -0.0716 | 0.01281 | -0.1145 | -5.5894
-6 | -0.0153 | 0.01244 | -0.1121 | -1.2299
-5.5 | 0.0374 | 0.01208 | -0.109 | 3.096
-5 | 0.0887 | 0.01177 | -0.1057 | 7.5361
-4.5 | 0.1379 | 0.01153 | -0.102 | 11.9601
-4 | 0.1847 | 0.01126 | -0.0979 | 16.4032
-3 | 0.271 | 0.01085 | -0.0882 | 24.977
-2.5 | 0.3078 | 0.01067 | -0.0822 | 28.8472
-2 | 0.3363 | 0.0105 | -0.0745 | 32.0286
-1.5 | 0.3598 | 0.01027 | -0.0658 | 35.0341
-1 | 0.3702 | 0.00998 | -0.0546 | 37.0942
-0.5 | 0.3692 | 0.00956 | -0.0412 | 38.6192
0 | 0.3388 | 0.00884 | -0.022 | 38.3258
0.5 | 0.2707 | 0.00825 | 0.0052 | 32.8121
1 | 0.2373 | 0.0082 | 0.0254 | 28.939
1.5 | 0.2352 | 0.00833 | 0.0393 | 28.2353
2 | 0.2591 | 0.00862 | 0.0477 | 30.058
2.5 | 0.2901 | 0.00917 | 0.0541 | 31.6358
3 | 0.3399 | 0.00969 | 0.0567 | 35.0774
3.5 | 0.3827 | 0.01036 | 0.0604 | 36.9402
4.5 | 0.5044 | 0.01232 | 0.0596 | 40.9416
5 | 0.5607 | 0.01358 | 0.0593 | 41.2887
5.5 | 0.591 | 0.0147 | 0.0642 | 40.2041
6 | 0.6531 | 0.01601 | 0.0625 | 40.7933
6.5 | 0.6997 | 0.01799 | 0.0624 | 38.8938
7 | 0.7524 | 0.01941 | 0.0623 | 38.7635
7.5 | 0.761 | 0.02113 | 0.0699 | 36.0151
8 | 0.8041 | 0.02347 | 0.0694 | 34.2608
8.5 | 0.8546 | 0.02542 | 0.0685 | 33.6192
9 | 0.8857 | 0.02847 | 0.0688 | 31.1099
9.5 | 0.9279 | 0.0307 | 0.0688 | 30.2248
10 | 0.9553 | 0.03353 | 0.0701 | 28.4909
10.5 | 0.9482 | 0.03653 | 0.0773 | 25.9567
11 | 0.9881 | 0.0392 | 0.0766 | 25.2066
11.5 | 1.0116 | 0.04302 | 0.0763 | 23.5146
12 | 1.0386 | 0.04655 | 0.0761 | 22.3115
12.5 | 1.0604 | 0.05037 | 0.0761 | 21.0522
13 | 1.073 | 0.05476 | 0.0765 | 19.5946
13.5 | 1.0945 | 0.05864 | 0.0765 | 18.6647
14 | 1.0947 | 0.06367 | 0.0776 | 17.1933
14.5 | 1.0911 | 0.06673 | 0.084 | 16.351
15 | 1.101 | 0.07189 | 0.083 | 15.3151
15.5 | 1.1158 | 0.07682 | 0.0817 | 14.5249
16 | 1.1246 | 0.08219 | 0.0805 | 13.6829
16.5 | 1.136 | 0.08744 | 0.0791 | 12.9918
17 | 1.1422 | 0.09315 | 0.0777 | 12.2619
17.5 | 1.1462 | 0.09916 | 0.076 | 11.5591
18 | 1.1514 | 0.10512 | 0.0743 | 10.9532
18.5 | 1.159 | 0.11094 | 0.0724 | 10.4471
19 | 1.1523 | 0.11833 | 0.0698 | 9.738
19.5 | 1.1589 | 0.12442 | 0.0675 | 9.3144
20 | 1.1592 | 0.13102 | 0.0651 | 8.8475

## 57. Re 3M Mach 0.00 (1)
BIGFOIL.COM POLAR EXPORT
TsAGI B 23.5% thick
TsAGI B 23.5% thick |  |  |  | Cl Max: | 2.05 | at alpha= | 19.5 | deg
JavaFoil+Calcfoil stall+Eppler ext transition |  |  |  | L/D Max: | 104.154 | at alpha= | 8 | deg
Re: | 3000000 |  |  | Cd Min: | 0.00609 | at alpha= | -0.5 | deg
Mach: | 0 |  |  | Cl=0 at alpha= | -1.1308 | deg
|  |  |  | @ Cl=0.1, Cd= | 0.0061759
|  |  |  | @ Cl=0.4, Cd= | 0.0068606
|  |  |  | @ Cl=0.6, Cd= | 0.0074767
alpha (deg) | Cl | Cd | Cm | Cl/Cd
-20 | -1.387 | 0.10813 | 0.037 | -12.824
-19.5 | -1.395 | 0.09842 | 0.038 | -14.174
-19 | -1.402 | 0.08888 | 0.038 | -15.771
-18.5 | -1.413 | 0.07679 | 0.039 | -18.402
-18 | -1.428 | 0.06389 | 0.039 | -22.351
-17.5 | -1.458 | 0.0474 | 0.041 | -30.759
-17 | -1.484 | 0.0356 | 0.042 | -41.674
-16.5 | -1.491 | 0.02986 | 0.042 | -49.931
-16 | -1.488 | 0.02632 | 0.042 | -56.529
-15.5 | -1.476 | 0.02406 | 0.041 | -61.342
-15 | -1.457 | 0.02237 | 0.041 | -65.151
-14.5 | -1.434 | 0.02089 | 0.04 | -68.644
-14 | -1.406 | 0.01971 | 0.04 | -71.357
-13.5 | -1.375 | 0.01872 | 0.039 | -73.473
-13 | -1.341 | 0.01784 | 0.038 | -75.14
-12.5 | -1.303 | 0.01707 | 0.037 | -76.357
-12 | -1.263 | 0.01636 | 0.036 | -77.21
-11.5 | -1.22 | 0.01574 | 0.036 | -77.538
-11 | -1.175 | 0.01516 | 0.035 | -77.46
-10.5 | -1.127 | 0.01463 | 0.034 | -77.012
-10 | -1.077 | 0.01414 | 0.033 | -76.153
-9.5 | -1.025 | 0.01344 | 0.032 | -76.269
-9 | -0.972 | 0.013 | 0.031 | -74.743
-8.5 | -0.917 | 0.01259 | 0.03 | -72.798
-8 | -0.86 | 0.01222 | 0.029 | -70.375
-7.5 | -0.802 | 0.01189 | 0.028 | -67.49
-7 | -0.743 | 0.01156 | 0.027 | -64.313
-6.5 | -0.683 | 0.01103 | 0.026 | -61.919
-6 | -0.622 | 0.01075 | 0.025 | -57.906
-5.5 | -0.56 | 0.01047 | 0.023 | -53.507
-5 | -0.498 | 0.01024 | 0.022 | -48.612
-4.5 | -0.435 | 0.00979 | 0.021 | -44.447
-4 | -0.371 | 0.00956 | 0.02 | -38.847
-3.5 | -0.307 | 0.00936 | 0.019 | -32.848
-3 | -0.243 | 0.00897 | 0.018 | -27.102
-2.5 | -0.178 | 0.00937 | 0.016 | -19.049
-2 | -0.114 | 0.00785 | 0.015 | -14.461
-1.5 | -0.048 | 0.00777 | 0.014 | -6.229
-1 | 0.017 | 0.00803 | 0.013 | 2.096
-0.5 | 0.082 | 0.00609 | 0.012 | 13.464
0 | 0.147 | 0.0064 | 0.01 | 22.914
0.5 | 0.211 | 0.00648 | 0.009 | 32.622
1 | 0.276 | 0.00658 | 0.008 | 41.877
1.5 | 0.34 | 0.00672 | 0.007 | 50.602
2 | 0.404 | 0.00687 | 0.005 | 58.778
2.5 | 0.467 | 0.00704 | 0.004 | 66.439
3 | 0.531 | 0.00724 | 0.003 | 73.33
3.5 | 0.593 | 0.00745 | 0.001 | 79.688
4 | 0.656 | 0.00769 | 0 | 85.226
4.5 | 0.718 | 0.00797 | -0.001 | 90.047
5 | 0.779 | 0.00843 | -0.003 | 92.429
5.5 | 0.84 | 0.00875 | -0.004 | 95.97
6 | 0.9 | 0.00909 | -0.005 | 99
6.5 | 0.96 | 0.00949 | -0.007 | 101.191
7 | 1.019 | 0.00992 | -0.008 | 102.703
7.5 | 1.078 | 0.01038 | -0.009 | 103.796
8 | 1.136 | 0.0109 | -0.011 | 104.154
8.5 | 1.193 | 0.01146 | -0.012 | 104.146
9 | 1.25 | 0.01208 | -0.013 | 103.451
9.5 | 1.306 | 0.01276 | -0.014 | 102.419
10 | 1.362 | 0.0135 | -0.016 | 100.87
10.5 | 1.417 | 0.01429 | -0.017 | 99.132
11 | 1.471 | 0.01519 | -0.018 | 96.843
11.5 | 1.525 | 0.01613 | -0.02 | 94.539
12 | 1.578 | 0.01717 | -0.021 | 91.888
12.5 | 1.63 | 0.01828 | -0.022 | 89.165
13 | 1.681 | 0.01951 | -0.023 | 86.168
13.5 | 1.731 | 0.0208 | -0.025 | 83.225
14 | 1.781 | 0.02225 | -0.026 | 80.014
14.5 | 1.827 | 0.02379 | -0.027 | 76.783
15 | 1.864 | 0.02557 | -0.028 | 72.901
15.5 | 1.899 | 0.0274 | -0.03 | 69.299
16 | 1.93 | 0.02938 | -0.031 | 65.687
16.5 | 1.958 | 0.03158 | -0.032 | 62.005
17 | 1.983 | 0.03401 | -0.033 | 58.312
17.5 | 2.004 | 0.03665 | -0.034 | 54.684
18 | 2.022 | 0.0397 | -0.036 | 50.928
18.5 | 2.036 | 0.04313 | -0.037 | 47.207
19 | 2.045 | 0.0473 | -0.038 | 43.238
19.5 | 2.05 | 0.05289 | -0.039 | 38.759
20 | 2.047 | 0.06171 | -0.04 | 33.175

## 58. Re 3M Mach 0.00 (2)
BIGFOIL.COM POLAR EXPORT
TsAGI B 23.5% thick
TsAGI B 23.5% thick |  |  |  | Cl Max: | 1.4257 | at alpha= | 17.5 | deg
XFOIL ncrit=9 |  |  |  | L/D Max: | 87.2954 | at alpha= | 8.5 | deg
Re: | 3000000 |  |  | Cd Min: | 0.06948 | at alpha= | 20 | deg
Mach: | 0 |  |  | Cl=0 at alpha= | -5.077 | deg
|  |  |  | @ Cl=0.1, Cd= | 0.0090234
|  |  |  | @ Cl=0.4, Cd= | 0.0064186
|  |  |  | @ Cl=0.6, Cd= | 0.0075527
alpha (deg) | Cl | Cd | Cm | Cl/Cd
-19.5 | -1.2825 | 0.03202 | -0.096 | -40.0531
-19 | -1.2355 | 0.02951 | -0.0995 | -41.8672
-18.5 | -1.2148 | 0.02695 | -0.0975 | -45.0761
-18 | -1.1407 | 0.02458 | -0.1053 | -46.4076
-17.5 | -1.1122 | 0.02338 | -0.1032 | -47.5706
-17 | -1.0828 | 0.02211 | -0.1012 | -48.9733
-16.5 | -1.0544 | 0.02078 | -0.0989 | -50.7411
-16 | -1.0211 | 0.01973 | -0.0969 | -51.7537
-15.5 | -0.9844 | 0.01886 | -0.0952 | -52.1951
-15 | -0.9503 | 0.01788 | -0.0931 | -53.1488
-14.5 | -0.912 | 0.01708 | -0.0913 | -53.3958
-14 | -0.8719 | 0.0164 | -0.0897 | -53.1646
-13.5 | -0.8323 | 0.01568 | -0.088 | -53.0804
-13 | -0.7902 | 0.01507 | -0.0865 | -52.4353
-12.5 | -0.7481 | 0.01447 | -0.0849 | -51.7001
-11.5 | -0.6584 | 0.01347 | -0.0824 | -48.879
-11 | -0.6133 | 0.01298 | -0.0812 | -47.2496
-10.5 | -0.5652 | 0.01259 | -0.0803 | -44.8928
-10 | -0.5176 | 0.01217 | -0.0794 | -42.5308
-9.5 | -0.4695 | 0.01179 | -0.0785 | -39.8219
-9 | -0.4196 | 0.01146 | -0.0779 | -36.6143
-8.5 | -0.3691 | 0.01111 | -0.0774 | -33.2223
-8 | -0.3166 | 0.01083 | -0.0773 | -29.2336
-7.5 | -0.2633 | 0.01056 | -0.0773 | -24.9337
-7 | -0.2075 | 0.0103 | -0.0778 | -20.1456
-6.5 | -0.151 | 0.01003 | -0.0785 | -15.0548
-6 | -0.0928 | 0.00981 | -0.0795 | -9.4597
-5.5 | -0.0423 | 0.00958 | -0.0789 | -4.4154
-5 | 0.0077 | 0.0094 | -0.0781 | 0.81915
-4.5 | 0.0553 | 0.00919 | -0.0767 | 6.0174
-4 | 0.1009 | 0.00902 | -0.075 | 11.1863
-3.5 | 0.1443 | 0.00885 | -0.0727 | 16.3051
-3 | 0.1869 | 0.00864 | -0.0703 | 21.6319
-2.5 | 0.2282 | 0.00852 | -0.0676 | 26.784
-2 | 0.2663 | 0.00831 | -0.0642 | 32.0457
-1.5 | 0.2973 | 0.00807 | -0.0593 | 36.8401
-0.5 | 0.3356 | 0.00731 | -0.0446 | 45.9097
0 | 0.3304 | 0.00682 | -0.0319 | 48.4457
0.5 | 0.2913 | 0.00639 | -0.0115 | 45.5869
1 | 0.2872 | 0.00616 | 0.0015 | 46.6234
1.5 | 0.2902 | 0.00606 | 0.0128 | 47.8878
2 | 0.3 | 0.00609 | 0.0226 | 49.2611
2.5 | 0.3251 | 0.00614 | 0.029 | 52.9479
3 | 0.3611 | 0.00623 | 0.0329 | 57.9615
3.5 | 0.4003 | 0.00642 | 0.036 | 62.352
4 | 0.4387 | 0.0066 | 0.0391 | 66.4697
4.5 | 0.4735 | 0.00681 | 0.0431 | 69.5301
5 | 0.5343 | 0.00715 | 0.041 | 74.7273
5.5 | 0.57 | 0.0074 | 0.0445 | 77.027
6 | 0.625 | 0.00768 | 0.0436 | 81.3802
6.5 | 0.6793 | 0.00813 | 0.0425 | 83.5547
7 | 0.7301 | 0.00848 | 0.0424 | 86.0967
7.5 | 0.7615 | 0.00892 | 0.0461 | 85.37
8 | 0.8182 | 0.00953 | 0.044 | 85.8552
8.5 | 0.8747 | 0.01002 | 0.0422 | 87.2954
9 | 0.9276 | 0.01074 | 0.0408 | 86.3687
9.5 | 0.9745 | 0.01153 | 0.0403 | 84.5186
10 | 1.0163 | 0.01225 | 0.0411 | 82.9633
10.5 | 1.0372 | 0.01325 | 0.0455 | 78.2792
11 | 1.0854 | 0.01426 | 0.0441 | 76.115
11.5 | 1.1345 | 0.0152 | 0.0425 | 74.6382
12 | 1.1748 | 0.01656 | 0.0419 | 70.942
12.5 | 1.2181 | 0.01778 | 0.0409 | 68.5096
13 | 1.2553 | 0.01928 | 0.0405 | 65.1089
13.5 | 1.2824 | 0.02116 | 0.0413 | 60.6049
14 | 1.2845 | 0.02299 | 0.0479 | 55.8721
14.5 | 1.3111 | 0.02525 | 0.0476 | 51.9248
15 | 1.3452 | 0.02718 | 0.0465 | 49.4923
15.5 | 1.367 | 0.03 | 0.0462 | 45.5667
16 | 1.393 | 0.03249 | 0.0456 | 42.8747
16.5 | 1.4027 | 0.03613 | 0.046 | 38.8237
17 | 1.4219 | 0.03916 | 0.0456 | 36.31
17.5 | 1.4257 | 0.04347 | 0.0458 | 32.7973
18 | 1.42 | 0.0485 | 0.0464 | 29.2784
18.5 | 1.4228 | 0.05289 | 0.0465 | 26.9011
19 | 1.3988 | 0.05962 | 0.0476 | 23.4619
19.5 | 1.4109 | 0.06329 | 0.0471 | 22.2926
20 | 1.3962 | 0.06948 | 0.0473 | 20.095

## 59. Re 3M Mach 0.10 (1)
BIGFOIL.COM POLAR EXPORT
TsAGI B 23.5% thick
TsAGI B 23.5% thick |  |  |  | Cl Max: | 2.041 | at alpha= | 19.5 | deg
JavaFoil+Calcfoil stall+Eppler ext transition |  |  |  | L/D Max: | 103.196 | at alpha= | 8 | deg
Re: | 3000000 |  |  | Cd Min: | 0.00612 | at alpha= | -0.5 | deg
Mach: | 0.1 |  |  | Cl=0 at alpha= | -1.1288 | deg
|  |  |  | @ Cl=0.1, Cd= | 0.0062086
|  |  |  | @ Cl=0.4, Cd= | 0.0068952
|  |  |  | @ Cl=0.6, Cd= | 0.0075165
alpha (deg) | Cl | Cd | Cm | Cl/Cd
-20 | -1.349 | 0.11493 | 0.037 | -11.741
-19.5 | -1.36 | 0.10519 | 0.037 | -12.927
-19 | -1.368 | 0.09565 | 0.037 | -14.305
-18.5 | -1.378 | 0.08505 | 0.038 | -16.201
-18 | -1.39 | 0.07326 | 0.038 | -18.973
-17.5 | -1.411 | 0.05873 | 0.039 | -24.018
-17 | -1.443 | 0.04293 | 0.041 | -33.604
-16.5 | -1.466 | 0.03287 | 0.042 | -44.599
-16 | -1.471 | 0.02792 | 0.042 | -52.682
-15.5 | -1.464 | 0.02509 | 0.041 | -58.337
-15 | -1.449 | 0.02312 | 0.041 | -62.651
-14.5 | -1.428 | 0.0214 | 0.04 | -66.729
-14 | -1.402 | 0.02017 | 0.04 | -69.502
-13.5 | -1.373 | 0.01909 | 0.039 | -71.887
-13 | -1.34 | 0.01812 | 0.038 | -73.927
-12.5 | -1.304 | 0.01735 | 0.037 | -75.141
-12 | -1.264 | 0.0166 | 0.037 | -76.15
-11.5 | -1.222 | 0.01594 | 0.036 | -76.656
-11 | -1.177 | 0.01533 | 0.035 | -76.791
-10.5 | -1.129 | 0.01476 | 0.034 | -76.516
-10 | -1.08 | 0.01427 | 0.033 | -75.711
-9.5 | -1.029 | 0.01357 | 0.032 | -75.781
-9 | -0.975 | 0.01312 | 0.031 | -74.327
-8.5 | -0.92 | 0.01269 | 0.03 | -72.476
-8 | -0.863 | 0.01232 | 0.029 | -70.083
-7.5 | -0.806 | 0.01195 | 0.028 | -67.393
-7 | -0.746 | 0.01164 | 0.027 | -64.114
-6.5 | -0.686 | 0.0111 | 0.026 | -61.839
-6 | -0.625 | 0.01081 | 0.025 | -57.814
-5.5 | -0.563 | 0.01053 | 0.024 | -53.445
-5 | -0.5 | 0.0103 | 0.022 | -48.591
-4.5 | -0.437 | 0.00983 | 0.021 | -44.471
-4 | -0.373 | 0.0096 | 0.02 | -38.877
-3.5 | -0.309 | 0.00939 | 0.019 | -32.885
-3 | -0.244 | 0.009 | 0.018 | -27.149
-2.5 | -0.179 | 0.00941 | 0.017 | -19.056
-2 | -0.114 | 0.00923 | 0.015 | -12.365
-1.5 | -0.049 | 0.00779 | 0.014 | -6.242
-1 | 0.017 | 0.00766 | 0.013 | 2.207
-0.5 | 0.082 | 0.00612 | 0.012 | 13.48
0 | 0.147 | 0.00644 | 0.01 | 22.895
0.5 | 0.212 | 0.00651 | 0.009 | 32.621
1 | 0.277 | 0.00662 | 0.008 | 41.837
1.5 | 0.341 | 0.00675 | 0.007 | 50.622
2 | 0.406 | 0.00691 | 0.005 | 58.683
2.5 | 0.47 | 0.00708 | 0.004 | 66.304
3 | 0.533 | 0.00729 | 0.003 | 73.132
3.5 | 0.596 | 0.0075 | 0.001 | 79.429
4 | 0.659 | 0.00776 | 0 | 84.904
4.5 | 0.721 | 0.00803 | -0.001 | 89.772
5 | 0.782 | 0.00833 | -0.003 | 93.879
5.5 | 0.843 | 0.00884 | -0.004 | 95.339
6 | 0.904 | 0.00919 | -0.005 | 98.35
6.5 | 0.964 | 0.00959 | -0.007 | 100.454
7 | 1.023 | 0.01003 | -0.008 | 102.027
7.5 | 1.082 | 0.01051 | -0.009 | 102.98
8 | 1.14 | 0.01105 | -0.011 | 103.196
8.5 | 1.198 | 0.01162 | -0.012 | 103.059
9 | 1.255 | 0.01226 | -0.013 | 102.321
9.5 | 1.311 | 0.01294 | -0.015 | 101.329
10 | 1.367 | 0.01371 | -0.016 | 99.695
10.5 | 1.422 | 0.01452 | -0.017 | 97.937
11 | 1.476 | 0.01544 | -0.018 | 95.633
11.5 | 1.53 | 0.01639 | -0.02 | 93.367
12 | 1.583 | 0.01748 | -0.021 | 90.585
12.5 | 1.635 | 0.0186 | -0.022 | 87.906
13 | 1.686 | 0.01987 | -0.024 | 84.864
13.5 | 1.737 | 0.0212 | -0.025 | 81.911
14 | 1.786 | 0.02268 | -0.026 | 78.742
14.5 | 1.832 | 0.02427 | -0.027 | 75.489
15 | 1.869 | 0.0261 | -0.029 | 71.62
15.5 | 1.903 | 0.028 | -0.03 | 67.965
16 | 1.933 | 0.03004 | -0.031 | 64.365
16.5 | 1.961 | 0.03226 | -0.032 | 60.776
17 | 1.984 | 0.03477 | -0.033 | 57.072
17.5 | 2.004 | 0.03755 | -0.035 | 53.375
18 | 2.02 | 0.04069 | -0.036 | 49.652
18.5 | 2.032 | 0.04437 | -0.037 | 45.796
19 | 2.039 | 0.04872 | -0.038 | 41.853
19.5 | 2.041 | 0.05504 | -0.039 | 37.074
20 | 2.036 | 0.06423 | -0.04 | 31.695

## 60. Re 3M Mach 0.10 (2)
BIGFOIL.COM POLAR EXPORT
TsAGI B 23.5% thick
TsAGI B 23.5% thick |  |  |  | Cl Max: | 1.421 | at alpha= | 17.5 | deg
XFOIL ncrit=9 |  |  |  | L/D Max: | 85.8219 | at alpha= | 8.5 | deg
Re: | 3000000 |  |  | Cd Min: | 0.07206 | at alpha= | 20 | deg
Mach: | 0.1 |  |  | Cl=0 at alpha= | -5.0974 | deg
|  |  |  | @ Cl=0.1, Cd= | 0.0090829
|  |  |  | @ Cl=0.4, Cd= | 0.0064718
|  |  |  | @ Cl=0.6, Cd= | 0.0076486
alpha (deg) | Cl | Cd | Cm | Cl/Cd
-19.5 | -1.276 | 0.03352 | -0.0992 | -38.0668
-19 | -1.2289 | 0.03081 | -0.1029 | -39.8864
-18.5 | -1.2092 | 0.02814 | -0.1009 | -42.9709
-18 | -1.1374 | 0.02549 | -0.1085 | -44.6214
-17.5 | -1.1118 | 0.02406 | -0.1061 | -46.2095
-17 | -1.081 | 0.02279 | -0.1042 | -47.4331
-16.5 | -1.0538 | 0.02135 | -0.1018 | -49.3583
-16 | -1.0211 | 0.0202 | -0.0997 | -50.5495
-15.5 | -0.9863 | 0.0192 | -0.0977 | -51.3698
-15 | -0.9497 | 0.01828 | -0.0957 | -51.953
-14.5 | -0.9134 | 0.01737 | -0.0936 | -52.5849
-14 | -0.873 | 0.01665 | -0.092 | -52.4324
-13.5 | -0.8333 | 0.01592 | -0.0901 | -52.343
-13 | -0.7912 | 0.01527 | -0.0885 | -51.814
-12.5 | -0.7486 | 0.01467 | -0.0869 | -51.0293
-12 | -0.7048 | 0.01409 | -0.0854 | -50.0213
-11.5 | -0.6587 | 0.01362 | -0.0842 | -48.3627
-11 | -0.6138 | 0.01311 | -0.0828 | -46.8192
-10.5 | -0.5654 | 0.01271 | -0.0819 | -44.4847
-10 | -0.5179 | 0.01226 | -0.0808 | -42.2431
-9.5 | -0.4687 | 0.01189 | -0.08 | -39.4197
-9 | -0.4196 | 0.01153 | -0.0792 | -36.392
-8.5 | -0.3686 | 0.01119 | -0.0787 | -32.9401
-8 | -0.316 | 0.0109 | -0.0784 | -28.9908
-7.5 | -0.2619 | 0.01063 | -0.0785 | -24.6378
-7 | -0.2066 | 0.01035 | -0.0788 | -19.9614
-6.5 | -0.1494 | 0.01008 | -0.0795 | -14.8214
-6 | -0.0916 | 0.00985 | -0.0804 | -9.2995
-5.5 | -0.0405 | 0.00962 | -0.0797 | -4.21
-5 | 0.0098 | 0.00944 | -0.0789 | 1.0381
-4.5 | 0.0577 | 0.00923 | -0.0775 | 6.2514
-4 | 0.1037 | 0.00907 | -0.0758 | 11.4333
-3.5 | 0.1472 | 0.00888 | -0.0735 | 16.5766
-3 | 0.1897 | 0.00868 | -0.0709 | 21.8548
-2.5 | 0.2309 | 0.00856 | -0.0681 | 26.9743
-2 | 0.2696 | 0.00835 | -0.0648 | 32.2874
-1.5 | 0.3009 | 0.00813 | -0.0599 | 37.0111
-1 | 0.3255 | 0.00783 | -0.0536 | 41.5709
-0.5 | 0.3399 | 0.00737 | -0.0452 | 46.1194
0 | 0.3328 | 0.00688 | -0.032 | 48.3721
0.5 | 0.2927 | 0.00643 | -0.0113 | 45.521
1 | 0.2886 | 0.00618 | 0.0017 | 46.699
1.5 | 0.2917 | 0.0061 | 0.0131 | 47.8197
2 | 0.2995 | 0.00613 | 0.0233 | 48.8581
2.5 | 0.3252 | 0.00617 | 0.0297 | 52.7066
3 | 0.361 | 0.00627 | 0.0337 | 57.5758
3.5 | 0.3996 | 0.00647 | 0.0369 | 61.762
4 | 0.4391 | 0.00665 | 0.0399 | 66.0301
4.5 | 0.4731 | 0.00687 | 0.0441 | 68.8646
5 | 0.5339 | 0.00723 | 0.0421 | 73.8451
5.5 | 0.5691 | 0.00748 | 0.0458 | 76.0829
6 | 0.6259 | 0.00779 | 0.0445 | 80.3466
6.5 | 0.68 | 0.00826 | 0.0435 | 82.3245
7 | 0.7317 | 0.0086 | 0.0433 | 85.0814
7.5 | 0.763 | 0.00909 | 0.047 | 83.9384
8 | 0.8201 | 0.0097 | 0.045 | 84.5464
8.5 | 0.8771 | 0.01022 | 0.0431 | 85.8219
9 | 0.9285 | 0.01103 | 0.0419 | 84.1795
9.5 | 0.9761 | 0.01181 | 0.0414 | 82.6503
10 | 1.0171 | 0.01256 | 0.0424 | 80.9793
10.5 | 1.0377 | 0.01367 | 0.0467 | 75.9108
11 | 1.0877 | 0.01462 | 0.0451 | 74.3981
11.5 | 1.1347 | 0.01573 | 0.0438 | 72.136
12 | 1.1732 | 0.01724 | 0.0433 | 68.051
12.5 | 1.2185 | 0.01839 | 0.0422 | 66.2588
13 | 1.2532 | 0.02006 | 0.042 | 62.4726
13.5 | 1.2823 | 0.02186 | 0.0427 | 58.6597
14 | 1.2831 | 0.0238 | 0.0494 | 53.9118
14.5 | 1.3069 | 0.02632 | 0.0493 | 49.6543
15 | 1.3434 | 0.02813 | 0.0481 | 47.7568
15.5 | 1.3629 | 0.03115 | 0.0479 | 43.7528
16 | 1.3896 | 0.03364 | 0.0473 | 41.308
16.5 | 1.399 | 0.03735 | 0.0476 | 37.4565
17 | 1.4174 | 0.04052 | 0.0472 | 34.9803
17.5 | 1.421 | 0.04487 | 0.0474 | 31.6693
18 | 1.4132 | 0.05016 | 0.0481 | 28.1738
18.5 | 1.414 | 0.05475 | 0.0483 | 25.8265
19 | 1.3867 | 0.06187 | 0.0493 | 22.4131
19.5 | 1.4 | 0.06548 | 0.0487 | 21.3806
20 | 1.3824 | 0.07206 | 0.0488 | 19.184

## 61. Re 3M Mach 0.25 (1)
BIGFOIL.COM POLAR EXPORT
TsAGI B 23.5% thick
TsAGI B 23.5% thick |  |  |  | Cl Max: | 1.995 | at alpha= | 18 | deg
JavaFoil+Calcfoil stall+Eppler ext transition |  |  |  | L/D Max: | 98.262 | at alpha= | 8 | deg
Re: | 3000000 |  |  | Cd Min: | 0.00625 | at alpha= | -0.5 | deg
Mach: | 0.25 |  |  | Cl=0 at alpha= | -1.1269 | deg
|  |  |  | @ Cl=0.1, Cd= | 0.0062727
|  |  |  | @ Cl=0.4, Cd= | 0.0070964
|  |  |  | @ Cl=0.6, Cd= | 0.0077709
alpha (deg) | Cl | Cd | Cm | Cl/Cd
-19.5 | -1.103 | 0.14098 | 0.034 | -7.823
-19 | -1.132 | 0.13095 | 0.034 | -8.646
-18.5 | -1.158 | 0.12106 | 0.034 | -9.569
-18 | -1.182 | 0.11129 | 0.035 | -10.62
-17.5 | -1.203 | 0.10112 | 0.035 | -11.898
-17 | -1.221 | 0.09138 | 0.035 | -13.366
-16.5 | -1.239 | 0.08049 | 0.036 | -15.397
-16 | -1.26 | 0.06752 | 0.037 | -18.667
-15.5 | -1.3 | 0.0487 | 0.039 | -26.695
-15 | -1.35 | 0.03229 | 0.04 | -41.812
-14.5 | -1.363 | 0.02656 | 0.041 | -51.308
-14 | -1.358 | 0.02361 | 0.04 | -57.507
-13.5 | -1.343 | 0.02172 | 0.04 | -61.849
-13 | -1.322 | 0.02025 | 0.039 | -65.251
-12.5 | -1.295 | 0.01904 | 0.038 | -67.991
-12 | -1.263 | 0.01805 | 0.037 | -69.95
-11.5 | -1.226 | 0.01719 | 0.037 | -71.321
-11 | -1.185 | 0.01638 | 0.036 | -72.364
-10.5 | -1.141 | 0.01551 | 0.035 | -73.572
-10 | -1.094 | 0.01488 | 0.034 | -73.551
-9.5 | -1.045 | 0.01429 | 0.033 | -73.101
-9 | -0.992 | 0.01377 | 0.032 | -72.066
-8.5 | -0.938 | 0.01327 | 0.031 | -70.629
-8 | -0.881 | 0.01284 | 0.03 | -68.62
-7.5 | -0.823 | 0.01222 | 0.029 | -67.382
-7 | -0.763 | 0.01181 | 0.028 | -64.616
-6.5 | -0.702 | 0.01148 | 0.026 | -61.165
-6 | -0.64 | 0.01114 | 0.025 | -57.456
-5.5 | -0.577 | 0.01084 | 0.024 | -53.218
-5 | -0.513 | 0.01034 | 0.023 | -49.604
-4.5 | -0.448 | 0.01009 | 0.022 | -44.43
-4 | -0.383 | 0.00985 | 0.021 | -38.876
-3.5 | -0.317 | 0.01001 | 0.019 | -31.678
-3 | -0.251 | 0.0098 | 0.018 | -25.573
-2.5 | -0.184 | 0.00963 | 0.017 | -19.105
-2 | -0.117 | 0.00946 | 0.016 | -12.379
-1.5 | -0.05 | 0.00928 | 0.015 | -5.378
-1 | 0.017 | 0.00784 | 0.013 | 2.214
-0.5 | 0.085 | 0.00625 | 0.012 | 13.537
0 | 0.151 | 0.00635 | 0.011 | 23.812
0.5 | 0.218 | 0.00646 | 0.009 | 33.705
1 | 0.284 | 0.00681 | 0.008 | 41.734
1.5 | 0.35 | 0.00696 | 0.007 | 50.321
2 | 0.416 | 0.00714 | 0.005 | 58.22
2.5 | 0.481 | 0.00733 | 0.004 | 65.567
3 | 0.546 | 0.00756 | 0.003 | 72.168
3.5 | 0.61 | 0.00781 | 0.001 | 78.141
4 | 0.674 | 0.00809 | 0 | 83.252
4.5 | 0.737 | 0.00841 | -0.001 | 87.699
5 | 0.8 | 0.00875 | -0.003 | 91.389
5.5 | 0.862 | 0.00914 | -0.004 | 94.28
6 | 0.924 | 0.00956 | -0.005 | 96.626
6.5 | 0.985 | 0.01004 | -0.007 | 98.085
7 | 1.045 | 0.01069 | -0.008 | 97.796
7.5 | 1.105 | 0.01126 | -0.009 | 98.156
8 | 1.164 | 0.01185 | -0.011 | 98.262
8.5 | 1.223 | 0.01253 | -0.012 | 97.59
9 | 1.281 | 0.01325 | -0.014 | 96.65
9.5 | 1.338 | 0.01405 | -0.015 | 95.182
10 | 1.394 | 0.01492 | -0.016 | 93.465
10.5 | 1.45 | 0.01587 | -0.018 | 91.368
11 | 1.505 | 0.01689 | -0.019 | 89.066
11.5 | 1.559 | 0.01802 | -0.02 | 86.486
12 | 1.612 | 0.01924 | -0.021 | 83.756
12.5 | 1.664 | 0.02058 | -0.023 | 80.844
13 | 1.715 | 0.02199 | -0.024 | 77.995
13.5 | 1.765 | 0.0236 | -0.025 | 74.813
14 | 1.815 | 0.02525 | -0.027 | 71.854
14.5 | 1.859 | 0.02715 | -0.028 | 68.486
15 | 1.892 | 0.02916 | -0.029 | 64.897
15.5 | 1.922 | 0.03136 | -0.03 | 61.272
16 | 1.947 | 0.03383 | -0.032 | 57.544
16.5 | 1.967 | 0.03655 | -0.033 | 53.804
17 | 1.982 | 0.03957 | -0.034 | 50.075
17.5 | 1.991 | 0.04306 | -0.035 | 46.246
18 | 1.995 | 0.04705 | -0.036 | 42.393
18.5 | 1.992 | 0.05201 | -0.037 | 38.296
19 | 1.98 | 0.05967 | -0.038 | 33.191
19.5 | 1.96 | 0.07165 | -0.039 | 27.35
20 | 1.94 | 0.07803 | -0.04 | 24.862

## 62. Re 3M Mach 0.25 (2)
BIGFOIL.COM POLAR EXPORT
TsAGI B 23.5% thick
TsAGI B 23.5% thick |  |  |  | Cl Max: | 1.3741 | at alpha= | 17.5 | deg
XFOIL ncrit=9 |  |  |  | L/D Max: | 77.2632 | at alpha= | 7 | deg
Re: | 3000000 |  |  | Cd Min: | 0.08361 | at alpha= | 20 | deg
Mach: | 0.25 |  |  | Cl=0 at alpha= | -5.215 | deg
|  |  |  | @ Cl=0.1, Cd= | 0.0093797
|  |  |  | @ Cl=0.4, Cd= | 0.0067577
|  |  |  | @ Cl=0.6, Cd= | 0.0082766
alpha (deg) | Cl | Cd | Cm | Cl/Cd
-20 | -1.1956 | 0.05383 | -0.1089 | -22.2107
-19.5 | -1.1917 | 0.04618 | -0.1147 | -25.8055
-19 | -1.1889 | 0.04004 | -0.1166 | -29.6928
-18 | -1.1068 | 0.03189 | -0.1247 | -34.7068
-17.5 | -1.0909 | 0.02922 | -0.1224 | -37.334
-17 | -1.0708 | 0.02685 | -0.1199 | -39.8808
-16.5 | -1.0451 | 0.02491 | -0.1174 | -41.955
-16 | -1.0141 | 0.02334 | -0.115 | -43.449
-15.5 | -0.9845 | 0.02177 | -0.1122 | -45.2228
-15 | -0.9522 | 0.02039 | -0.1094 | -46.6994
-14.5 | -0.9153 | 0.01928 | -0.107 | -47.4741
-14 | -0.877 | 0.01826 | -0.1045 | -48.0285
-13.5 | -0.8384 | 0.01729 | -0.102 | -48.4905
-13 | -0.7941 | 0.01656 | -0.1 | -47.9529
-12.5 | -0.7537 | 0.0157 | -0.0975 | -48.0064
-12 | -0.7076 | 0.01508 | -0.0957 | -46.9231
-11 | -0.6153 | 0.01386 | -0.092 | -44.3939
-10.5 | -0.567 | 0.01333 | -0.0905 | -42.5356
-10 | -0.5177 | 0.01288 | -0.089 | -40.1941
-9.5 | -0.468 | 0.01241 | -0.0877 | -37.7115
-9 | -0.4168 | 0.012 | -0.0866 | -34.7333
-8.5 | -0.3634 | 0.01166 | -0.0859 | -31.1664
-8 | -0.3118 | 0.01128 | -0.0849 | -27.6418
-7.5 | -0.2565 | 0.01097 | -0.0846 | -23.382
-7 | -0.2007 | 0.01066 | -0.0844 | -18.8274
-6.5 | -0.1394 | 0.01041 | -0.0854 | -13.391
-6 | -0.0822 | 0.01014 | -0.0855 | -8.1065
-5.5 | -0.0281 | 0.00993 | -0.085 | -2.8298
-5 | 0.0212 | 0.00968 | -0.0834 | 2.1901
-4.5 | 0.0709 | 0.00949 | -0.0819 | 7.471
-4 | 0.1184 | 0.00931 | -0.08 | 12.7175
-3.5 | 0.1635 | 0.0091 | -0.0776 | 17.967
-3 | 0.2056 | 0.00895 | -0.0745 | 22.9721
-2.5 | 0.2469 | 0.00876 | -0.0713 | 28.1849
-2 | 0.2873 | 0.0086 | -0.0678 | 33.407
-1.5 | 0.3197 | 0.00841 | -0.0628 | 38.0143
-1 | 0.3451 | 0.00808 | -0.0563 | 42.7104
-0.5 | 0.3593 | 0.0077 | -0.0474 | 46.6623
0 | 0.3453 | 0.00724 | -0.0324 | 47.6934
0.5 | 0.3124 | 0.00664 | -0.0132 | 47.0482
1 | 0.2971 | 0.00638 | 0.0025 | 46.5674
1.5 | 0.2952 | 0.00634 | 0.0153 | 46.5615
2 | 0.3007 | 0.00633 | 0.0264 | 47.5039
2.5 | 0.3239 | 0.00638 | 0.0337 | 50.768
3 | 0.3574 | 0.00656 | 0.0385 | 54.4817
3.5 | 0.3986 | 0.00675 | 0.0416 | 59.0519
4 | 0.4387 | 0.00697 | 0.0448 | 62.9412
4.5 | 0.4687 | 0.00731 | 0.05 | 64.1176
5 | 0.5369 | 0.00764 | 0.047 | 70.2749
5.5 | 0.5661 | 0.008 | 0.0521 | 70.7625
6 | 0.6286 | 0.00851 | 0.0497 | 73.866
6.5 | 0.6874 | 0.00892 | 0.0484 | 77.0628
7 | 0.734 | 0.0095 | 0.0492 | 77.2632
7.5 | 0.7688 | 0.0102 | 0.0522 | 75.3725
8 | 0.8304 | 0.01076 | 0.0499 | 77.1747
8.5 | 0.8837 | 0.0117 | 0.0486 | 75.5299
9 | 0.935 | 0.01263 | 0.0476 | 74.0301
9.5 | 0.9824 | 0.01357 | 0.0475 | 72.395
10.5 | 1.0423 | 0.01601 | 0.0528 | 65.1031
11 | 1.0903 | 0.01728 | 0.0516 | 63.0961
11.5 | 1.1276 | 0.01914 | 0.0513 | 58.9133
12 | 1.1749 | 0.02044 | 0.0501 | 57.4804
12.5 | 1.2103 | 0.02238 | 0.0499 | 54.0795
13 | 1.2402 | 0.02455 | 0.0503 | 50.5173
13.5 | 1.2659 | 0.02685 | 0.0512 | 47.1471
14 | 1.2565 | 0.02953 | 0.0586 | 42.5499
14.5 | 1.2894 | 0.03181 | 0.0577 | 40.5344
15 | 1.3103 | 0.03498 | 0.0574 | 37.4585
15.5 | 1.3323 | 0.03803 | 0.0572 | 35.0329
16 | 1.3485 | 0.04153 | 0.0571 | 32.4705
16.5 | 1.3617 | 0.04528 | 0.057 | 30.0729
17 | 1.3711 | 0.04948 | 0.0568 | 27.7102
17.5 | 1.3741 | 0.05415 | 0.0568 | 25.3758
18 | 1.3678 | 0.0596 | 0.057 | 22.9497
18.5 | 1.3606 | 0.06518 | 0.0571 | 20.8745
19 | 1.3359 | 0.07241 | 0.0573 | 18.4491
19.5 | 1.3457 | 0.07671 | 0.0566 | 17.5427
20 | 1.3287 | 0.08361 | 0.0561 | 15.8916

## 63. Re 3M Mach 0.50 (1)
BIGFOIL.COM POLAR EXPORT
TsAGI B 23.5% thick
TsAGI B 23.5% thick |  |  |  | Cl Max: | 1.882 | at alpha= | 14.5 | deg
JavaFoil+Calcfoil stall+Eppler ext transition |  |  |  | L/D Max: | 80.186 | at alpha= | 5.5 | deg
Re: | 3000000 |  |  | Cd Min: | 0.00693 | at alpha= | 0 | deg
Mach: | 0.5 |  |  | Cl=0 at alpha= | -1.1267 | deg
|  |  |  | @ Cl=0.1, Cd= | 0.0096651
|  |  |  | @ Cl=0.4, Cd= | 0.0079131
|  |  |  | @ Cl=0.6, Cd= | 0.0089266
alpha (deg) | Cl | Cd | Cm | Cl/Cd
-20 | -1.107 | 0.17095 | 0.035 | -6.473
-19.5 | -1.076 | 0.165 | 0.034 | -6.522
-19 | -1.048 | 0.16342 | 0.033 | -6.412
-18.5 | -1.019 | 0.15775 | 0.033 | -6.459
-18 | -0.989 | 0.1527 | 0.032 | -6.477
-17.5 | -0.961 | 0.14855 | 0.031 | -6.467
-17 | -0.93 | 0.14449 | 0.03 | -6.439
-16.5 | -0.902 | 0.14045 | 0.03 | -6.422
-16 | -0.872 | 0.13477 | 0.029 | -6.469
-15.5 | -0.843 | 0.13138 | 0.028 | -6.418
-15 | -0.813 | 0.12612 | 0.027 | -6.447
-14.5 | -0.784 | 0.12232 | 0.026 | -6.413
-14 | -0.755 | 0.11806 | 0.025 | -6.391
-13.5 | -0.726 | 0.1121 | 0.025 | -6.474
-13 | -0.696 | 0.1092 | 0.023 | -6.371
-12.5 | -0.666 | 0.10197 | 0.022 | -6.532
-12 | -0.638 | 0.09599 | 0.022 | -6.647
-11.5 | -0.611 | 0.08347 | 0.023 | -7.323
-11 | -0.58 | 0.0875 | 0.021 | -6.63
-10.5 | -0.563 | 0.07055 | 0.026 | -7.985
-10 | -0.888 | 0.03724 | 0.033 | -23.852
-9.5 | -1.001 | 0.02059 | 0.036 | -48.599
-9 | -0.997 | 0.01835 | 0.035 | -54.31
-8.5 | -0.97 | 0.0167 | 0.034 | -58.056
-8 | -0.929 | 0.01561 | 0.033 | -59.55
-7.5 | -0.881 | 0.01469 | 0.032 | -59.951
-7 | -0.825 | 0.01393 | 0.031 | -59.232
-6.5 | -0.765 | 0.01361 | 0.029 | -56.205
-6 | -0.701 | 0.01304 | 0.028 | -53.757
-5.5 | -0.635 | 0.01256 | 0.027 | -50.534
-5 | -0.566 | 0.01213 | 0.026 | -46.66
-4.5 | -0.496 | 0.01176 | 0.024 | -42.168
-4 | -0.425 | 0.01143 | 0.023 | -37.135
-3.5 | -0.352 | 0.01114 | 0.022 | -31.597
-3 | -0.279 | 0.0109 | 0.02 | -25.583
-2.5 | -0.205 | 0.01068 | 0.019 | -19.186
-2 | -0.13 | 0.01048 | 0.018 | -12.45
-1.5 | -0.056 | 0.0103 | 0.016 | -5.397
-1 | 0.019 | 0.01013 | 0.015 | 1.911
-0.5 | 0.094 | 0.00991 | 0.013 | 9.505
0 | 0.167 | 0.00693 | 0.012 | 24.113
0.5 | 0.241 | 0.00713 | 0.01 | 33.732
1 | 0.313 | 0.00739 | 0.009 | 42.412
1.5 | 0.386 | 0.00785 | 0.007 | 49.115
2 | 0.457 | 0.00817 | 0.006 | 55.999
2.5 | 0.528 | 0.00852 | 0.004 | 61.987
3 | 0.599 | 0.00892 | 0.003 | 67.12
3.5 | 0.669 | 0.00938 | 0.001 | 71.284
4 | 0.738 | 0.00987 | 0 | 74.749
4.5 | 0.806 | 0.01043 | -0.001 | 77.231
5 | 0.873 | 0.01102 | -0.003 | 79.248
5.5 | 0.94 | 0.01172 | -0.004 | 80.186
6 | 1.006 | 0.0126 | -0.006 | 79.851
6.5 | 1.071 | 0.01344 | -0.007 | 79.689
7 | 1.135 | 0.01433 | -0.009 | 79.2
7.5 | 1.198 | 0.01534 | -0.01 | 78.097
8 | 1.259 | 0.01642 | -0.012 | 76.692
8.5 | 1.32 | 0.01764 | -0.013 | 74.825
9 | 1.379 | 0.01896 | -0.015 | 72.755
9.5 | 1.437 | 0.02045 | -0.016 | 70.299
10 | 1.494 | 0.02208 | -0.018 | 67.668
10.5 | 1.549 | 0.0239 | -0.019 | 64.799
11 | 1.602 | 0.02585 | -0.021 | 61.949
11.5 | 1.652 | 0.02811 | -0.022 | 58.781
12 | 1.701 | 0.03056 | -0.023 | 55.654
12.5 | 1.747 | 0.03334 | -0.025 | 52.4
13 | 1.79 | 0.03648 | -0.026 | 49.055
13.5 | 1.829 | 0.03995 | -0.027 | 45.788
14 | 1.864 | 0.04394 | -0.029 | 42.425
14.5 | 1.882 | 0.04871 | -0.03 | 38.634
15 | 1.843 | 0.05433 | -0.031 | 33.924
15.5 | 1.745 | 0.0616 | -0.032 | 28.336
16 | 1.373 | 0.10657 | -0.033 | 12.887
16.5 | 1.123 | 0.12031 | -0.034 | 9.338
17 | 1.15 | 0.13162 | -0.035 | 8.736
17.5 | 1.178 | 0.1362 | -0.036 | 8.647
18 | 1.205 | 0.14301 | -0.037 | 8.425
18.5 | 1.234 | 0.13963 | -0.038 | 8.84
19 | 1.261 | 0.14588 | -0.039 | 8.642
19.5 | 1.269 | 0.15202 | -0.039 | 8.35

## 64. Re 3M Mach 0.50 (2)
BIGFOIL.COM POLAR EXPORT
TsAGI B 23.5% thick
TsAGI B 23.5% thick |  |  |  | Cl Max: | 1.1484 | at alpha= | 18 | deg
XFOIL ncrit=9 |  |  |  | L/D Max: | 47.8792 | at alpha= | 0.5 | deg
Re: | 3000000 |  |  | Cd Min: | 0.1288 | at alpha= | -18.5 | deg
Mach: | 0.5 |  |  | Cl=0 at alpha= | -5.6795 | deg
|  |  |  | @ Cl=0.1, Cd= | 0.010807
|  |  |  | @ Cl=0.4, Cd= | 0.0091839
|  |  |  | @ Cl=0.6, Cd= | 0.012827
alpha (deg) | Cl | Cd | Cm | Cl/Cd
-18.5 | -0.4083 | 0.1288 | -0.1072 | -3.17
-17.5 | -0.4641 | 0.10705 | -0.1215 | -4.3354
-17 | -0.4995 | 0.0961 | -0.1286 | -5.1977
-16.5 | -0.5588 | 0.08351 | -0.1368 | -6.6914
-16 | -0.6162 | 0.07163 | -0.1443 | -8.6025
-15.5 | -0.6786 | 0.05937 | -0.1518 | -11.43
-15 | -0.7257 | 0.04846 | -0.1581 | -14.9752
-14.5 | -0.7526 | 0.04024 | -0.1609 | -18.7028
-14 | -0.7639 | 0.03417 | -0.1603 | -22.3559
-13.5 | -0.7663 | 0.02939 | -0.1574 | -26.0735
-13 | -0.7533 | 0.02588 | -0.1532 | -29.1074
-12.5 | -0.7317 | 0.0231 | -0.1483 | -31.6753
-12 | -0.698 | 0.02105 | -0.1436 | -33.1591
-11.5 | -0.6559 | 0.01947 | -0.1391 | -33.6877
-11 | -0.6114 | 0.01809 | -0.1347 | -33.7977
-10.5 | -0.5621 | 0.01696 | -0.1307 | -33.1427
-10 | -0.5111 | 0.01598 | -0.1269 | -31.9837
-9.5 | -0.4566 | 0.01515 | -0.1235 | -30.1386
-9 | -0.4009 | 0.01443 | -0.1204 | -27.7824
-8.5 | -0.3439 | 0.01377 | -0.1175 | -24.9746
-8 | -0.285 | 0.01322 | -0.1151 | -21.5582
-7.5 | -0.2255 | 0.01272 | -0.1128 | -17.728
-7 | -0.1639 | 0.01228 | -0.1111 | -13.3469
-6.5 | -0.1014 | 0.01188 | -0.1096 | -8.5354
-6 | -0.0398 | 0.0115 | -0.1081 | -3.4609
-5.5 | 0.0223 | 0.0112 | -0.1068 | 1.9911
-5 | 0.0778 | 0.0109 | -0.1041 | 7.1376
-4.5 | 0.1302 | 0.01068 | -0.101 | 12.191
-4 | 0.1799 | 0.01043 | -0.0974 | 17.2483
-3.5 | 0.2285 | 0.01025 | -0.0935 | 22.2927
-3 | 0.2731 | 0.01007 | -0.0889 | 27.1202
-2.5 | 0.3145 | 0.00987 | -0.0837 | 31.8642
-2 | 0.352 | 0.00976 | -0.0777 | 36.0656
-1.5 | 0.3781 | 0.00958 | -0.0694 | 39.4676
-1 | 0.3995 | 0.00937 | -0.0602 | 42.6361
-0.5 | 0.4157 | 0.00918 | -0.0501 | 45.2832
0 | 0.4215 | 0.00881 | -0.0379 | 47.8434
0.5 | 0.3883 | 0.00811 | -0.018 | 47.8792
1 | 0.3419 | 0.0077 | 0.0049 | 44.4026
1.5 | 0.3053 | 0.0076 | 0.0258 | 40.1711
2 | 0.2868 | 0.00763 | 0.0431 | 37.5885
2.5 | 0.3035 | 0.00791 | 0.0529 | 38.3692
3 | 0.3337 | 0.00842 | 0.0594 | 39.6318
3.5 | 0.3786 | 0.00887 | 0.0631 | 42.6832
4 | 0.4195 | 0.00947 | 0.0671 | 44.2978
4.5 | 0.4475 | 0.01036 | 0.0732 | 43.195
5 | 0.5285 | 0.01115 | 0.0689 | 47.3991
5.5 | 0.5655 | 0.0122 | 0.0727 | 46.3525
6 | 0.6332 | 0.01343 | 0.07 | 47.1482
6.5 | 0.6931 | 0.01472 | 0.0687 | 47.0856
7 | 0.7332 | 0.0165 | 0.0702 | 44.4364
7.5 | 0.7632 | 0.01779 | 0.0747 | 42.9005
8 | 0.8125 | 0.01963 | 0.0742 | 41.3907
8.5 | 0.8511 | 0.02206 | 0.0746 | 38.5811
9 | 0.897 | 0.02404 | 0.0745 | 37.3128
9.5 | 0.9273 | 0.02676 | 0.0757 | 34.6525
10 | 0.9248 | 0.02904 | 0.0839 | 31.8457
10.5 | 0.9632 | 0.03167 | 0.0835 | 30.4136
11 | 0.9846 | 0.03535 | 0.0839 | 27.8529
11.5 | 1.0231 | 0.03799 | 0.0835 | 26.9308
12 | 1.0401 | 0.04196 | 0.084 | 24.7879
12.5 | 1.0666 | 0.0454 | 0.084 | 23.4934
13 | 1.0892 | 0.04902 | 0.0843 | 22.2195
13.5 | 1.0944 | 0.05369 | 0.0852 | 20.3837
14 | 1.1149 | 0.05737 | 0.0857 | 19.4335
14.5 | 1.111 | 0.0625 | 0.0873 | 17.776
15 | 1.1011 | 0.06571 | 0.0942 | 16.757
15.5 | 1.1154 | 0.07029 | 0.0934 | 15.8685
16 | 1.1227 | 0.0756 | 0.0924 | 14.8505
16.5 | 1.1312 | 0.0809 | 0.0913 | 13.9827
17 | 1.1345 | 0.08665 | 0.0901 | 13.0929
17.5 | 1.146 | 0.09181 | 0.0887 | 12.4823
18 | 1.1484 | 0.09784 | 0.0871 | 11.7375
18.5 | 1.145 | 0.10445 | 0.0852 | 10.9622
19 | 1.143 | 0.11106 | 0.0831 | 10.2917
19.5 | 1.1429 | 0.11768 | 0.0807 | 9.7119

## 65. Re 4M Mach 0.00 (1)
BIGFOIL.COM POLAR EXPORT
TsAGI B 23.5% thick
TsAGI B 23.5% thick |  |  |  | Cl Max: | 2.048 | at alpha= | 20 | deg
JavaFoil+Calcfoil stall+Eppler ext transition |  |  |  | L/D Max: | 108.486 | at alpha= | 8.5 | deg
Re: | 4000000 |  |  | Cd Min: | 0.00628 | at alpha= | 0 | deg
Mach: | 0 |  |  | Cl=0 at alpha= | -1.1308 | deg
|  |  |  | @ Cl=0.1, Cd= | 0.0073285
|  |  |  | @ Cl=0.4, Cd= | 0.0066513
|  |  |  | @ Cl=0.6, Cd= | 0.00742
alpha (deg) | Cl | Cd | Cm | Cl/Cd
-20 | -1.395 | 0.10163 | 0.038 | -13.725
-19.5 | -1.406 | 0.09074 | 0.039 | -15.496
-19 | -1.417 | 0.07953 | 0.039 | -17.82
-18.5 | -1.434 | 0.06607 | 0.04 | -21.711
-18 | -1.461 | 0.05068 | 0.041 | -28.821
-17.5 | -1.488 | 0.03807 | 0.042 | -39.087
-17 | -1.502 | 0.03091 | 0.042 | -48.591
-16.5 | -1.502 | 0.02706 | 0.042 | -55.506
-16 | -1.494 | 0.02445 | 0.042 | -61.11
-15.5 | -1.481 | 0.02256 | 0.042 | -65.616
-15 | -1.461 | 0.02107 | 0.041 | -69.356
-14.5 | -1.437 | 0.01988 | 0.04 | -72.257
-14 | -1.408 | 0.01886 | 0.04 | -74.678
-13.5 | -1.377 | 0.01777 | 0.039 | -77.495
-13 | -1.342 | 0.01696 | 0.038 | -79.14
-12.5 | -1.305 | 0.01624 | 0.037 | -80.323
-12 | -1.264 | 0.01558 | 0.036 | -81.152
-11.5 | -1.221 | 0.01501 | 0.036 | -81.37
-11 | -1.175 | 0.01443 | 0.035 | -81.45
-10.5 | -1.127 | 0.01392 | 0.034 | -80.98
-10 | -1.078 | 0.01346 | 0.033 | -80.03
-9.5 | -1.026 | 0.01302 | 0.032 | -78.796
-9 | -0.972 | 0.01242 | 0.031 | -78.261
-8.5 | -0.917 | 0.01203 | 0.03 | -76.204
-8 | -0.86 | 0.0117 | 0.029 | -73.554
-7.5 | -0.803 | 0.01135 | 0.028 | -70.686
-7 | -0.743 | 0.01107 | 0.027 | -67.17
-6.5 | -0.683 | 0.01078 | 0.026 | -63.41
-6 | -0.622 | 0.01029 | 0.025 | -60.472
-5.5 | -0.561 | 0.01004 | 0.023 | -55.842
-5 | -0.498 | 0.00982 | 0.022 | -50.712
-4.5 | -0.435 | 0.0096 | 0.021 | -45.304
-4 | -0.372 | 0.00919 | 0.02 | -40.428
-3.5 | -0.308 | 0.009 | 0.019 | -34.164
-3 | -0.243 | 0.00883 | 0.018 | -27.531
-2.5 | -0.178 | 0.00711 | 0.017 | -25.112
-2 | -0.114 | 0.0076 | 0.015 | -14.934
-1.5 | -0.048 | 0.008 | 0.014 | -6.05
-1 | 0.017 | 0.00787 | 0.013 | 2.138
-0.5 | 0.082 | 0.00773 | 0.012 | 10.614
0 | 0.147 | 0.00628 | 0.01 | 23.356
0.5 | 0.211 | 0.00631 | 0.009 | 33.492
1 | 0.276 | 0.00641 | 0.008 | 43.054
1.5 | 0.34 | 0.00652 | 0.007 | 52.201
2 | 0.404 | 0.00666 | 0.005 | 60.727
2.5 | 0.468 | 0.00681 | 0.004 | 68.656
3 | 0.531 | 0.00699 | 0.003 | 75.932
3.5 | 0.594 | 0.0074 | 0.001 | 80.279
4 | 0.657 | 0.00761 | 0 | 86.28
4.5 | 0.719 | 0.00785 | -0.001 | 91.551
5 | 0.78 | 0.00813 | -0.003 | 95.951
5.5 | 0.841 | 0.00844 | -0.004 | 99.701
6 | 0.901 | 0.00877 | -0.005 | 102.826
6.5 | 0.961 | 0.00913 | -0.007 | 105.3
7 | 1.021 | 0.00955 | -0.008 | 106.922
7.5 | 1.08 | 0.00998 | -0.009 | 108.209
8 | 1.138 | 0.01049 | -0.011 | 108.429
8.5 | 1.195 | 0.01102 | -0.012 | 108.486
9 | 1.252 | 0.01163 | -0.013 | 107.634
9.5 | 1.308 | 0.01227 | -0.015 | 106.605
10 | 1.364 | 0.013 | -0.016 | 104.9
10.5 | 1.419 | 0.0139 | -0.017 | 102.117
11 | 1.473 | 0.01476 | -0.018 | 99.812
11.5 | 1.527 | 0.01568 | -0.02 | 97.386
12 | 1.58 | 0.01666 | -0.021 | 94.808
12.5 | 1.632 | 0.01775 | -0.022 | 91.95
13 | 1.683 | 0.01895 | -0.024 | 88.826
13.5 | 1.734 | 0.02022 | -0.025 | 85.732
14 | 1.783 | 0.02165 | -0.026 | 82.343
14.5 | 1.829 | 0.02318 | -0.027 | 78.892
15 | 1.866 | 0.02485 | -0.028 | 75.111
15.5 | 1.901 | 0.02669 | -0.03 | 71.224
16 | 1.932 | 0.0287 | -0.031 | 67.313
16.5 | 1.96 | 0.03093 | -0.032 | 63.368
17 | 1.985 | 0.03341 | -0.033 | 59.41
17.5 | 2.006 | 0.03622 | -0.034 | 55.38
18 | 2.023 | 0.03953 | -0.036 | 51.179
18.5 | 2.036 | 0.04342 | -0.037 | 46.887
19 | 2.044 | 0.04884 | -0.038 | 41.842
19.5 | 2.045 | 0.05661 | -0.039 | 36.128
20 | 2.048 | 0.062 | -0.04 | 33.03

## 66. Re 4M Mach 0.00 (2)
BIGFOIL.COM POLAR EXPORT
TsAGI B 23.5% thick
TsAGI B 23.5% thick |  |  |  | Cl Max: | 1.4157 | at alpha= | 17 | deg
XFOIL ncrit=9 |  |  |  | L/D Max: | 94.9559 | at alpha= | 8.5 | deg
Re: | 4000000 |  |  | Cd Min: | 0.0672 | at alpha= | 20 | deg
Mach: | 0 |  |  | Cl=0 at alpha= | -4.998 | deg
|  |  |  | @ Cl=0.1, Cd= | 0.0085962
|  |  |  | @ Cl=0.4, Cd= | 0.0059302
|  |  |  | @ Cl=0.6, Cd= | 0.0069207
alpha (deg) | Cl | Cd | Cm | Cl/Cd
-20 | -1.315 | 0.03164 | -0.0999 | -41.5613
-19.5 | -1.2759 | 0.02898 | -0.1024 | -44.0269
-19 | -1.2635 | 0.02661 | -0.0987 | -47.4821
-18.5 | -1.1963 | 0.02461 | -0.1047 | -48.6103
-18 | -1.169 | 0.0233 | -0.1025 | -50.1717
-17.5 | -1.1435 | 0.02182 | -0.1001 | -52.406
-17 | -1.113 | 0.02061 | -0.0981 | -54.0029
-16.5 | -1.0787 | 0.0196 | -0.0962 | -55.0357
-16 | -1.0443 | 0.01863 | -0.0942 | -56.0548
-15.5 | -1.0102 | 0.01767 | -0.0921 | -57.1703
-15 | -0.9719 | 0.01689 | -0.0904 | -57.5429
-14.5 | -0.9328 | 0.01617 | -0.0886 | -57.6871
-14 | -0.8938 | 0.01544 | -0.0867 | -57.8886
-13.5 | -0.8515 | 0.01485 | -0.0853 | -57.3401
-13 | -0.8095 | 0.01427 | -0.0837 | -56.7274
-12.5 | -0.766 | 0.01371 | -0.0822 | -55.8716
-12 | -0.7209 | 0.01325 | -0.081 | -54.4075
-11.5 | -0.6767 | 0.01275 | -0.0795 | -53.0745
-11 | -0.6286 | 0.01237 | -0.0787 | -50.8165
-10.5 | -0.5821 | 0.01192 | -0.0776 | -48.8339
-10 | -0.5335 | 0.01159 | -0.0767 | -46.0311
-9.5 | -0.4856 | 0.0112 | -0.0757 | -43.3571
-9 | -0.4345 | 0.01091 | -0.0753 | -39.8258
-8.5 | -0.3838 | 0.0106 | -0.0748 | -36.2075
-8 | -0.3319 | 0.01031 | -0.0745 | -32.192
-7.5 | -0.2804 | 0.01003 | -0.0741 | -27.9561
-7 | -0.2251 | 0.00981 | -0.0745 | -22.946
-6.5 | -0.1681 | 0.00958 | -0.0752 | -17.547
-6 | -0.1085 | 0.00935 | -0.0764 | -11.6043
-5.5 | -0.0508 | 0.00917 | -0.0773 | -5.5398
-5 | -0.0002 | 0.00897 | -0.0766 | -0.022297
-4.5 | 0.0491 | 0.00881 | -0.0756 | 5.5732
-4 | 0.0954 | 0.00861 | -0.074 | 11.0801
-3.5 | 0.142 | 0.00847 | -0.0724 | 16.7651
-3 | 0.1856 | 0.0083 | -0.0701 | 22.3614
-2.5 | 0.2291 | 0.00813 | -0.0678 | 28.1796
-2 | 0.269 | 0.00804 | -0.0648 | 33.4577
-1.5 | 0.3042 | 0.00782 | -0.0608 | 38.9003
-1 | 0.3377 | 0.00761 | -0.0564 | 44.3758
-0.5 | 0.3635 | 0.00738 | -0.0504 | 49.2547
0 | 0.3775 | 0.007 | -0.0418 | 53.9286
0.5 | 0.3654 | 0.00645 | -0.0275 | 56.6512
1 | 0.3413 | 0.00612 | -0.0103 | 55.768
1.5 | 0.3425 | 0.00592 | 0.0014 | 57.8547
2 | 0.3446 | 0.0058 | 0.0129 | 59.4138
2.5 | 0.3532 | 0.0058 | 0.0229 | 60.8966
3 | 0.3726 | 0.00587 | 0.0305 | 63.4753
3.5 | 0.409 | 0.00595 | 0.0343 | 68.7395
4 | 0.449 | 0.00611 | 0.0371 | 73.4861
4.5 | 0.4869 | 0.00632 | 0.0403 | 77.0411
5 | 0.5277 | 0.00649 | 0.0429 | 81.3097
5.5 | 0.5804 | 0.00678 | 0.0426 | 85.6047
6 | 0.6194 | 0.00706 | 0.0452 | 87.7337
6.5 | 0.6695 | 0.00731 | 0.0454 | 91.5869
7 | 0.7231 | 0.0077 | 0.0445 | 93.9091
7.5 | 0.7636 | 0.0081 | 0.0463 | 94.2716
8 | 0.8069 | 0.00851 | 0.0475 | 94.8179
8.5 | 0.8622 | 0.00908 | 0.0457 | 94.9559
9 | 0.9144 | 0.00963 | 0.0447 | 94.9533
9.5 | 0.964 | 0.01028 | 0.0439 | 93.7743
10 | 0.9812 | 0.01115 | 0.0496 | 88
10.5 | 1.0338 | 0.01183 | 0.048 | 87.388
11 | 1.0819 | 0.01274 | 0.0468 | 84.9215
11.5 | 1.1252 | 0.01392 | 0.046 | 80.8333
12 | 1.1733 | 0.01481 | 0.0447 | 79.2235
12.5 | 1.2116 | 0.01621 | 0.0444 | 74.744
13 | 1.2514 | 0.01747 | 0.0439 | 71.6314
13.5 | 1.2785 | 0.01924 | 0.045 | 66.4501
14 | 1.2832 | 0.02108 | 0.0509 | 60.8729
14.5 | 1.3134 | 0.02277 | 0.0511 | 57.6812
15 | 1.3399 | 0.02512 | 0.0508 | 53.34
15.5 | 1.371 | 0.02716 | 0.0501 | 50.4786
16 | 1.3842 | 0.03038 | 0.0506 | 45.5629
16.5 | 1.3932 | 0.03406 | 0.051 | 40.9043
17 | 1.4157 | 0.03677 | 0.0505 | 38.5015
17.5 | 1.4147 | 0.04119 | 0.0514 | 34.3457
18 | 1.4041 | 0.04645 | 0.0525 | 30.2282
18.5 | 1.405 | 0.05097 | 0.0527 | 27.5652
19 | 1.3832 | 0.0575 | 0.0536 | 24.0557
19.5 | 1.3945 | 0.06127 | 0.053 | 22.7599
20 | 1.381 | 0.0672 | 0.0533 | 20.5506

## 67. Re 4M Mach 0.10 (1)
BIGFOIL.COM POLAR EXPORT
TsAGI B 23.5% thick
TsAGI B 23.5% thick |  |  |  | Cl Max: | 2.037 | at alpha= | 19 | deg
JavaFoil+Calcfoil stall+Eppler ext transition |  |  |  | L/D Max: | 107.425 | at alpha= | 8 | deg
Re: | 4000000 |  |  | Cd Min: | 0.0063 | at alpha= | 0 | deg
Mach: | 0.1 |  |  | Cl=0 at alpha= | -1.1288 | deg
|  |  |  | @ Cl=0.1, Cd= | 0.0073557
|  |  |  | @ Cl=0.4, Cd= | 0.0066859
|  |  |  | @ Cl=0.6, Cd= | 0.0074506
alpha (deg) | Cl | Cd | Cm | Cl/Cd
-20 | -1.357 | 0.10871 | 0.038 | -12.479
-19.5 | -1.368 | 0.09841 | 0.038 | -13.906
-19 | -1.379 | 0.08811 | 0.038 | -15.655
-18.5 | -1.394 | 0.07553 | 0.039 | -18.46
-18 | -1.413 | 0.0623 | 0.04 | -22.677
-17.5 | -1.444 | 0.04638 | 0.041 | -31.127
-17 | -1.47 | 0.03517 | 0.042 | -41.795
-16.5 | -1.481 | 0.0291 | 0.042 | -50.899
-16 | -1.48 | 0.02561 | 0.042 | -57.761
-15.5 | -1.47 | 0.02334 | 0.042 | -62.977
-15 | -1.453 | 0.02169 | 0.041 | -67.003
-14.5 | -1.431 | 0.02034 | 0.04 | -70.35
-14 | -1.405 | 0.01926 | 0.04 | -72.944
-13.5 | -1.375 | 0.01809 | 0.039 | -75.998
-13 | -1.341 | 0.01722 | 0.038 | -77.908
-12.5 | -1.305 | 0.01647 | 0.037 | -79.24
-12 | -1.265 | 0.01578 | 0.037 | -80.177
-11.5 | -1.223 | 0.01515 | 0.036 | -80.733
-11 | -1.178 | 0.01461 | 0.035 | -80.596
-10.5 | -1.13 | 0.01409 | 0.034 | -80.227
-10 | -1.081 | 0.01362 | 0.033 | -79.321
-9.5 | -1.029 | 0.01316 | 0.032 | -78.194
-9 | -0.976 | 0.01251 | 0.031 | -77.992
-8.5 | -0.92 | 0.01214 | 0.03 | -75.841
-8 | -0.864 | 0.01175 | 0.029 | -73.491
-7.5 | -0.806 | 0.01144 | 0.028 | -70.411
-7 | -0.747 | 0.01115 | 0.027 | -66.933
-6.5 | -0.686 | 0.01086 | 0.026 | -63.224
-6 | -0.625 | 0.01035 | 0.025 | -60.419
-5.5 | -0.563 | 0.0101 | 0.024 | -55.781
-5 | -0.5 | 0.00987 | 0.022 | -50.703
-4.5 | -0.437 | 0.00966 | 0.021 | -45.251
-4 | -0.373 | 0.00921 | 0.02 | -40.523
-3.5 | -0.309 | 0.00903 | 0.019 | -34.207
-3 | -0.244 | 0.00888 | 0.018 | -27.498
-2.5 | -0.179 | 0.00712 | 0.017 | -25.195
-2 | -0.114 | 0.00763 | 0.015 | -14.956
-1.5 | -0.049 | 0.00801 | 0.014 | -6.07
-1 | 0.017 | 0.00791 | 0.013 | 2.139
-0.5 | 0.082 | 0.00776 | 0.012 | 10.613
0 | 0.147 | 0.0063 | 0.01 | 23.414
0.5 | 0.212 | 0.00634 | 0.009 | 33.484
1 | 0.277 | 0.00645 | 0.008 | 43.01
1.5 | 0.342 | 0.00655 | 0.007 | 52.144
2 | 0.406 | 0.0067 | 0.005 | 60.634
2.5 | 0.47 | 0.00686 | 0.004 | 68.54
3 | 0.533 | 0.00704 | 0.003 | 75.738
3.5 | 0.597 | 0.00744 | 0.001 | 80.189
4 | 0.659 | 0.00766 | 0 | 86.132
4.5 | 0.722 | 0.00792 | -0.001 | 91.102
5 | 0.783 | 0.00819 | -0.003 | 95.612
5.5 | 0.845 | 0.00851 | -0.004 | 99.271
6 | 0.905 | 0.00886 | -0.005 | 102.185
6.5 | 0.965 | 0.00923 | -0.007 | 104.618
7 | 1.025 | 0.00965 | -0.008 | 106.22
7.5 | 1.084 | 0.01011 | -0.009 | 107.217
8 | 1.142 | 0.01063 | -0.011 | 107.425
8.5 | 1.2 | 0.01117 | -0.012 | 107.417
9 | 1.257 | 0.0118 | -0.013 | 106.497
9.5 | 1.313 | 0.01245 | -0.015 | 105.517
10 | 1.369 | 0.0132 | -0.016 | 103.72
10.5 | 1.424 | 0.01411 | -0.017 | 100.955
11 | 1.479 | 0.01501 | -0.018 | 98.545
11.5 | 1.532 | 0.01594 | -0.02 | 96.155
12 | 1.585 | 0.01697 | -0.021 | 93.402
12.5 | 1.638 | 0.01807 | -0.022 | 90.62
13 | 1.689 | 0.01932 | -0.024 | 87.43
13.5 | 1.739 | 0.02062 | -0.025 | 84.351
14 | 1.789 | 0.02209 | -0.026 | 80.981
14.5 | 1.834 | 0.02364 | -0.027 | 77.588
15 | 1.871 | 0.02537 | -0.029 | 73.768
15.5 | 1.905 | 0.02727 | -0.03 | 69.867
16 | 1.935 | 0.02934 | -0.031 | 65.968
16.5 | 1.963 | 0.03164 | -0.032 | 62.03
17 | 1.986 | 0.03419 | -0.033 | 58.09
17.5 | 2.006 | 0.03713 | -0.035 | 54.021
18 | 2.021 | 0.04056 | -0.036 | 49.825
18.5 | 2.032 | 0.04482 | -0.037 | 45.326
19 | 2.037 | 0.05074 | -0.038 | 40.145
19.5 | 2.037 | 0.05836 | -0.039 | 34.905
20 | 2.037 | 0.06409 | -0.04 | 31.777

## 68. Re 4M Mach 0.10 (2)
BIGFOIL.COM POLAR EXPORT
TsAGI B 23.5% thick
TsAGI B 23.5% thick |  |  |  | Cl Max: | 1.4082 | at alpha= | 17 | deg
XFOIL ncrit=9 |  |  |  | L/D Max: | 93.418 | at alpha= | 8 | deg
Re: | 4000000 |  |  | Cd Min: | 0.06902 | at alpha= | 20 | deg
Mach: | 0.1 |  |  | Cl=0 at alpha= | -5.0195 | deg
|  |  |  | @ Cl=0.1, Cd= | 0.0086442
|  |  |  | @ Cl=0.4, Cd= | 0.0059674
|  |  |  | @ Cl=0.6, Cd= | 0.007005
alpha (deg) | Cl | Cd | Cm | Cl/Cd
-20 | -1.3051 | 0.03346 | -0.1034 | -39.0048
-19.5 | -1.2686 | 0.03041 | -0.1059 | -41.7165
-19 | -1.2601 | 0.02771 | -0.1021 | -45.4746
-18.5 | -1.195 | 0.02548 | -0.1078 | -46.8995
-18 | -1.1679 | 0.02407 | -0.1057 | -48.521
-17.5 | -1.1429 | 0.02249 | -0.1033 | -50.8181
-17 | -1.113 | 0.02118 | -0.101 | -52.5496
-16.5 | -1.0799 | 0.02006 | -0.099 | -53.8335
-16 | -1.0447 | 0.01909 | -0.097 | -54.725
-15.5 | -1.0103 | 0.01808 | -0.0948 | -55.8794
-15 | -0.9741 | 0.01718 | -0.0927 | -56.6997
-14.5 | -0.9336 | 0.01646 | -0.091 | -56.7193
-14 | -0.8955 | 0.01569 | -0.089 | -57.0746
-13.5 | -0.8533 | 0.01505 | -0.0874 | -56.6977
-13 | -0.8102 | 0.01449 | -0.0858 | -55.9144
-12.5 | -0.7676 | 0.01387 | -0.0841 | -55.3425
-12 | -0.7216 | 0.01341 | -0.0829 | -53.8106
-11.5 | -0.6774 | 0.01289 | -0.0813 | -52.5524
-11 | -0.6297 | 0.01248 | -0.0803 | -50.4567
-10.5 | -0.5826 | 0.01203 | -0.0791 | -48.4289
-10 | -0.5332 | 0.01169 | -0.0783 | -45.6116
-9.5 | -0.4858 | 0.01128 | -0.0771 | -43.0674
-9 | -0.4342 | 0.01099 | -0.0766 | -39.5086
-8.5 | -0.3836 | 0.01066 | -0.076 | -35.985
-8 | -0.331 | 0.01038 | -0.0757 | -31.8882
-7.5 | -0.2791 | 0.0101 | -0.0753 | -27.6337
-7 | -0.2236 | 0.00987 | -0.0756 | -22.6545
-6.5 | -0.1674 | 0.00962 | -0.076 | -17.4012
-6 | -0.1071 | 0.0094 | -0.0773 | -11.3936
-5.5 | -0.0493 | 0.0092 | -0.0781 | -5.3587
-5 | 0.002 | 0.00901 | -0.0775 | 0.22198
-4.5 | 0.0517 | 0.00885 | -0.0765 | 5.8418
-4 | 0.0981 | 0.00865 | -0.0748 | 11.341
-3.5 | 0.1444 | 0.00851 | -0.073 | 16.9683
-3 | 0.1885 | 0.00833 | -0.0708 | 22.6291
-2.5 | 0.232 | 0.00817 | -0.0684 | 28.3966
-2 | 0.2725 | 0.00808 | -0.0654 | 33.7252
-1.5 | 0.3078 | 0.00786 | -0.0613 | 39.1603
-1 | 0.3406 | 0.00765 | -0.0567 | 44.5229
-0.5 | 0.3672 | 0.00743 | -0.0508 | 49.4213
0 | 0.381 | 0.00704 | -0.0421 | 54.1193
0.5 | 0.3671 | 0.00651 | -0.0274 | 56.3902
1 | 0.3432 | 0.00616 | -0.0102 | 55.7143
1.5 | 0.3444 | 0.00595 | 0.0015 | 57.8824
2 | 0.347 | 0.00583 | 0.013 | 59.5197
2.5 | 0.3526 | 0.00584 | 0.0238 | 60.3767
3 | 0.3726 | 0.0059 | 0.0313 | 63.1525
3.5 | 0.4092 | 0.00599 | 0.0351 | 68.3139
4 | 0.4482 | 0.00616 | 0.0382 | 72.7597
4.5 | 0.4877 | 0.00636 | 0.0411 | 76.6824
5 | 0.5273 | 0.00656 | 0.044 | 80.3811
5.5 | 0.5805 | 0.00687 | 0.0436 | 84.4978
6 | 0.6195 | 0.00714 | 0.0463 | 86.7647
6.5 | 0.671 | 0.0074 | 0.0463 | 90.6757
7 | 0.7233 | 0.00783 | 0.0457 | 92.3755
7.5 | 0.764 | 0.00823 | 0.0476 | 92.8311
8 | 0.809 | 0.00866 | 0.0484 | 93.418
8.5 | 0.8635 | 0.0093 | 0.0468 | 92.8495
9 | 0.9169 | 0.00983 | 0.0457 | 93.2757
9.5 | 0.9662 | 0.01054 | 0.0449 | 91.6698
10 | 0.983 | 0.01144 | 0.0507 | 85.9266
10.5 | 1.0354 | 0.01217 | 0.0491 | 85.0781
11 | 1.0825 | 0.01317 | 0.0481 | 82.1944
11.5 | 1.1279 | 0.01428 | 0.0471 | 78.9846
12 | 1.1749 | 0.01528 | 0.0459 | 76.8914
12.5 | 1.2112 | 0.01684 | 0.0458 | 71.924
13 | 1.251 | 0.01814 | 0.0454 | 68.9636
13.5 | 1.2747 | 0.02014 | 0.0468 | 63.292
14 | 1.2787 | 0.02201 | 0.0529 | 58.0963
14.5 | 1.3101 | 0.02377 | 0.0528 | 55.1157
15 | 1.3353 | 0.02626 | 0.0525 | 50.8492
15.5 | 1.3672 | 0.02826 | 0.0518 | 48.3793
16 | 1.3792 | 0.03166 | 0.0523 | 43.5629
16.5 | 1.3878 | 0.03541 | 0.0527 | 39.1923
17 | 1.4082 | 0.03833 | 0.0524 | 36.7388
17.5 | 1.4075 | 0.04276 | 0.0532 | 32.9163
18 | 1.3998 | 0.04784 | 0.0541 | 29.26
18.5 | 1.4012 | 0.05236 | 0.0543 | 26.7609
19 | 1.3706 | 0.05976 | 0.0553 | 22.9351
19.5 | 1.3892 | 0.06287 | 0.0546 | 22.0964
20 | 1.3741 | 0.06902 | 0.0548 | 19.9087

## 69. Re 4M Mach 0.25 (1)
BIGFOIL.COM POLAR EXPORT
TsAGI B 23.5% thick
TsAGI B 23.5% thick |  |  |  | Cl Max: | 1.995 | at alpha= | 18 | deg
JavaFoil+Calcfoil stall+Eppler ext transition |  |  |  | L/D Max: | 102.317 | at alpha= | 7.5 | deg
Re: | 4000000 |  |  | Cd Min: | 0.00622 | at alpha= | 0 | deg
Mach: | 0.25 |  |  | Cl=0 at alpha= | -1.1269 | deg
|  |  |  | @ Cl=0.1, Cd= | 0.0075568
|  |  |  | @ Cl=0.4, Cd= | 0.0068688
|  |  |  | @ Cl=0.6, Cd= | 0.0074994
alpha (deg) | Cl | Cd | Cm | Cl/Cd
-19.5 | -1.106 | 0.13606 | 0.035 | -8.129
-19 | -1.136 | 0.12628 | 0.035 | -8.993
-18.5 | -1.163 | 0.11629 | 0.035 | -9.997
-18 | -1.187 | 0.10621 | 0.035 | -11.176
-17.5 | -1.209 | 0.096 | 0.036 | -12.595
-17 | -1.23 | 0.08516 | 0.036 | -14.444
-16.5 | -1.253 | 0.0724 | 0.037 | -17.309
-16 | -1.286 | 0.05622 | 0.038 | -22.868
-15.5 | -1.339 | 0.0369 | 0.04 | -36.286
-15 | -1.368 | 0.02832 | 0.041 | -48.287
-14.5 | -1.372 | 0.02431 | 0.041 | -56.427
-14 | -1.363 | 0.02205 | 0.041 | -61.834
-13.5 | -1.347 | 0.0204 | 0.04 | -66.001
-13 | -1.324 | 0.01918 | 0.039 | -69.034
-12.5 | -1.296 | 0.01805 | 0.038 | -71.834
-12 | -1.264 | 0.0171 | 0.038 | -73.903
-11.5 | -1.227 | 0.0163 | 0.037 | -75.274
-11 | -1.186 | 0.0156 | 0.036 | -76.014
-10.5 | -1.142 | 0.01495 | 0.035 | -76.393
-10 | -1.095 | 0.01435 | 0.034 | -76.285
-9.5 | -1.045 | 0.01361 | 0.033 | -76.816
-9 | -0.993 | 0.01313 | 0.032 | -75.588
-8.5 | -0.938 | 0.01267 | 0.031 | -74.021
-8 | -0.882 | 0.01225 | 0.03 | -71.989
-7.5 | -0.823 | 0.01187 | 0.029 | -69.372
-7 | -0.764 | 0.0115 | 0.028 | -66.423
-6.5 | -0.703 | 0.01098 | 0.026 | -63.963
-6 | -0.64 | 0.01068 | 0.025 | -59.965
-5.5 | -0.577 | 0.01038 | 0.024 | -55.583
-5 | -0.513 | 0.00992 | 0.023 | -51.747
-4.5 | -0.448 | 0.00968 | 0.022 | -46.317
-4 | -0.383 | 0.00946 | 0.021 | -40.499
-3.5 | -0.317 | 0.00924 | 0.019 | -34.326
-3 | -0.251 | 0.00943 | 0.018 | -26.588
-2.5 | -0.184 | 0.00928 | 0.017 | -19.831
-2 | -0.117 | 0.00914 | 0.016 | -12.816
-1.5 | -0.05 | 0.00771 | 0.015 | -6.474
-1 | 0.017 | 0.00764 | 0.013 | 2.273
-0.5 | 0.085 | 0.00795 | 0.012 | 10.638
0 | 0.151 | 0.00622 | 0.011 | 24.332
0.5 | 0.218 | 0.00652 | 0.009 | 33.423
1 | 0.284 | 0.00662 | 0.008 | 42.926
1.5 | 0.35 | 0.00674 | 0.007 | 51.952
2 | 0.416 | 0.00691 | 0.005 | 60.215
2.5 | 0.481 | 0.00709 | 0.004 | 67.913
3 | 0.546 | 0.0073 | 0.003 | 74.851
3.5 | 0.611 | 0.00754 | 0.001 | 80.989
4 | 0.675 | 0.00781 | 0 | 86.464
4.5 | 0.738 | 0.00811 | -0.001 | 91.026
5 | 0.801 | 0.0086 | -0.003 | 93.123
5.5 | 0.864 | 0.00897 | -0.004 | 96.271
6 | 0.925 | 0.00936 | -0.005 | 98.889
6.5 | 0.986 | 0.00981 | -0.007 | 100.596
7 | 1.047 | 0.01028 | -0.008 | 101.83
7.5 | 1.107 | 0.01082 | -0.01 | 102.317
8 | 1.166 | 0.01141 | -0.011 | 102.224
8.5 | 1.225 | 0.01204 | -0.012 | 101.686
9 | 1.283 | 0.01276 | -0.014 | 100.547
9.5 | 1.34 | 0.01352 | -0.015 | 99.118
10 | 1.396 | 0.01437 | -0.016 | 97.154
10.5 | 1.452 | 0.01527 | -0.018 | 95.068
11 | 1.507 | 0.01629 | -0.019 | 92.496
11.5 | 1.561 | 0.01739 | -0.02 | 89.783
12 | 1.614 | 0.0186 | -0.022 | 86.793
12.5 | 1.666 | 0.01988 | -0.023 | 83.816
13 | 1.718 | 0.02129 | -0.024 | 80.668
13.5 | 1.768 | 0.02294 | -0.025 | 77.053
14 | 1.817 | 0.02461 | -0.027 | 73.823
14.5 | 1.861 | 0.02649 | -0.028 | 70.268
15 | 1.895 | 0.02849 | -0.029 | 66.494
15.5 | 1.924 | 0.03068 | -0.03 | 62.718
16 | 1.949 | 0.03315 | -0.032 | 58.78
16.5 | 1.969 | 0.03593 | -0.033 | 54.789
17 | 1.983 | 0.03906 | -0.034 | 50.777
17.5 | 1.992 | 0.04277 | -0.035 | 46.578
18 | 1.995 | 0.0473 | -0.036 | 42.179
18.5 | 1.99 | 0.05386 | -0.037 | 36.945
19 | 1.976 | 0.06393 | -0.038 | 30.911
19.5 | 1.962 | 0.07016 | -0.039 | 27.964
20 | 1.943 | 0.07565 | -0.04 | 25.684

## 70. Re 4M Mach 0.25 (2)
BIGFOIL.COM POLAR EXPORT
TsAGI B 23.5% thick
TsAGI B 23.5% thick |  |  |  | Cl Max: | 1.3761 | at alpha= | 17 | deg
XFOIL ncrit=9 |  |  |  | L/D Max: | 84.9883 | at alpha= | 7 | deg
Re: | 4000000 |  |  | Cd Min: | 0.08079 | at alpha= | 20 | deg
Mach: | 0.25 |  |  | Cl=0 at alpha= | -5.1271 | deg
|  |  |  | @ Cl=0.1, Cd= | 0.0089274
|  |  |  | @ Cl=0.4, Cd= | 0.0062251
|  |  |  | @ Cl=0.6, Cd= | 0.0074686
alpha (deg) | Cl | Cd | Cm | Cl/Cd
-20 | -1.2397 | 0.04518 | -0.1189 | -27.4391
-19.5 | -1.2363 | 0.04004 | -0.119 | -30.8766
-19 | -1.222 | 0.03581 | -0.1191 | -34.1245
-18.5 | -1.1685 | 0.03199 | -0.1248 | -36.527
-18 | -1.154 | 0.02917 | -0.1224 | -39.5612
-17.5 | -1.1323 | 0.02689 | -0.12 | -42.1086
-17 | -1.1046 | 0.02502 | -0.1177 | -44.1487
-16.5 | -1.0769 | 0.02326 | -0.115 | -46.2984
-15.5 | -1.0146 | 0.02032 | -0.1094 | -49.9311
-15 | -0.9769 | 0.01924 | -0.1069 | -50.7744
-14.5 | -0.9408 | 0.01812 | -0.1042 | -51.9205
-14 | -0.9019 | 0.01717 | -0.1016 | -52.5277
-13.5 | -0.8594 | 0.01636 | -0.0994 | -52.5306
-12.5 | -0.7725 | 0.01491 | -0.095 | -51.8109
-12 | -0.7285 | 0.01422 | -0.0928 | -51.2307
-11.5 | -0.6815 | 0.01367 | -0.091 | -49.8537
-11 | -0.6328 | 0.01316 | -0.0894 | -48.0851
-10.5 | -0.5848 | 0.01266 | -0.0877 | -46.1927
-10 | -0.5357 | 0.01219 | -0.0862 | -43.9459
-9.5 | -0.4837 | 0.01182 | -0.0852 | -40.9222
-9 | -0.4328 | 0.01141 | -0.0839 | -37.9316
-8.5 | -0.3815 | 0.01105 | -0.0828 | -34.5249
-8 | -0.3276 | 0.01074 | -0.0821 | -30.5028
-7.5 | -0.2732 | 0.01044 | -0.0816 | -26.1686
-7 | -0.2166 | 0.01017 | -0.0815 | -21.2979
-6.5 | -0.1603 | 0.00989 | -0.0814 | -16.2083
-6 | -0.0975 | 0.00967 | -0.0826 | -10.0827
-5.5 | -0.0402 | 0.00943 | -0.0827 | -4.263
-5 | 0.0137 | 0.00926 | -0.0821 | 1.4795
-4.5 | 0.0646 | 0.00905 | -0.0809 | 7.1381
-4 | 0.1137 | 0.00888 | -0.0792 | 12.8041
-3.5 | 0.1602 | 0.00872 | -0.0771 | 18.3716
-3 | 0.2042 | 0.00853 | -0.0744 | 23.939
-2.5 | 0.2482 | 0.00841 | -0.0716 | 29.5125
-2 | 0.29 | 0.00826 | -0.0685 | 35.109
-1.5 | 0.3274 | 0.00807 | -0.0644 | 40.57
-1 | 0.3577 | 0.00792 | -0.0588 | 45.1641
-0.5 | 0.3862 | 0.00764 | -0.0529 | 50.5497
0 | 0.4018 | 0.00731 | -0.0443 | 54.9658
1 | 0.3562 | 0.00635 | -0.0102 | 56.0945
1.5 | 0.3541 | 0.00612 | 0.0026 | 57.8595
2 | 0.3533 | 0.00606 | 0.0152 | 58.3003
2.5 | 0.3481 | 0.00606 | 0.0286 | 57.4422
3 | 0.3737 | 0.00609 | 0.0353 | 61.3629
3.5 | 0.4068 | 0.00626 | 0.0401 | 64.984
4 | 0.4463 | 0.00647 | 0.0435 | 68.9799
4.5 | 0.4892 | 0.00666 | 0.0461 | 73.4535
5 | 0.5235 | 0.00698 | 0.0503 | 75
5.5 | 0.5827 | 0.00731 | 0.0491 | 79.7127
6 | 0.6176 | 0.00763 | 0.053 | 80.9436
6.5 | 0.6743 | 0.00811 | 0.0519 | 83.1443
7 | 0.7275 | 0.00856 | 0.0516 | 84.9883
7.5 | 0.7587 | 0.00906 | 0.0558 | 83.7417
8 | 0.8163 | 0.00977 | 0.0539 | 83.5517
8.5 | 0.8752 | 0.0104 | 0.0519 | 84.1538
9 | 0.9269 | 0.01123 | 0.0511 | 82.5378
9.5 | 0.9725 | 0.01229 | 0.051 | 79.1294
10 | 0.9935 | 0.01313 | 0.0564 | 75.6664
10.5 | 1.0412 | 0.01432 | 0.0555 | 72.7095
11 | 1.0856 | 0.01571 | 0.0548 | 69.1025
11.5 | 1.1342 | 0.01684 | 0.0537 | 67.3515
12 | 1.1725 | 0.01857 | 0.0534 | 63.1395
12.5 | 1.2123 | 0.02017 | 0.053 | 60.1041
13 | 1.2445 | 0.02208 | 0.0535 | 56.3632
13.5 | 1.266 | 0.02444 | 0.0551 | 51.8003
14 | 1.2692 | 0.02649 | 0.0614 | 47.9124
14.5 | 1.2877 | 0.02939 | 0.062 | 43.8142
15 | 1.319 | 0.03169 | 0.0615 | 41.622
15.5 | 1.3352 | 0.035 | 0.0617 | 38.1486
16 | 1.355 | 0.03821 | 0.0615 | 35.4619
16.5 | 1.3596 | 0.04247 | 0.062 | 32.0132
17 | 1.3761 | 0.04589 | 0.0619 | 29.9869
17.5 | 1.3716 | 0.05091 | 0.0626 | 26.9417
18 | 1.356 | 0.05691 | 0.0634 | 23.8271
18.5 | 1.3534 | 0.06214 | 0.0632 | 21.7799
19 | 1.3217 | 0.06986 | 0.0637 | 18.9193
19.5 | 1.3363 | 0.07372 | 0.0629 | 18.1267
20 | 1.3147 | 0.08079 | 0.0626 | 16.2731

## 71. Re 4M Mach 0.50 (1)
BIGFOIL.COM POLAR EXPORT
TsAGI B 23.5% thick
TsAGI B 23.5% thick |  |  |  | Cl Max: | 1.884 | at alpha= | 14.5 | deg
JavaFoil+Calcfoil stall+Eppler ext transition |  |  |  | L/D Max: | 83.16 | at alpha= | 6.5 | deg
Re: | 4000000 |  |  | Cd Min: | 0.00713 | at alpha= | 0.5 | deg
Mach: | 0.5 |  |  | Cl=0 at alpha= | -1.1267 | deg
|  |  |  | @ Cl=0.1, Cd= | 0.009671
|  |  |  | @ Cl=0.4, Cd= | 0.0076444
|  |  |  | @ Cl=0.6, Cd= | 0.00859
alpha (deg) | Cl | Cd | Cm | Cl/Cd
-20 | -1.107 | 0.16338 | 0.035 | -6.774
-19.5 | -1.076 | 0.16155 | 0.034 | -6.663
-19 | -1.048 | 0.15514 | 0.033 | -6.755
-18.5 | -1.02 | 0.15066 | 0.033 | -6.768
-18 | -0.989 | 0.14594 | 0.032 | -6.779
-17.5 | -0.961 | 0.14181 | 0.031 | -6.777
-17 | -0.931 | 0.13968 | 0.03 | -6.664
-16.5 | -0.902 | 0.13562 | 0.03 | -6.653
-16 | -0.872 | 0.12985 | 0.029 | -6.717
-15.5 | -0.843 | 0.1244 | 0.028 | -6.78
-15 | -0.813 | 0.12112 | 0.027 | -6.715
-14.5 | -0.785 | 0.11746 | 0.026 | -6.68
-14 | -0.755 | 0.10849 | 0.025 | -6.958
-13.5 | -0.726 | 0.09634 | 0.025 | -7.54
-13 | -0.697 | 0.09658 | 0.024 | -7.213
-12.5 | -0.667 | 0.09833 | 0.023 | -6.781
-12 | -0.64 | 0.09247 | 0.024 | -6.921
-11.5 | -0.619 | 0.07677 | 0.026 | -8.061
-11 | -0.583 | 0.08346 | 0.023 | -6.985
-10.5 | -0.566 | 0.06699 | 0.027 | -8.454
-10 | -0.945 | 0.02486 | 0.036 | -38.03
-9.5 | -1.004 | 0.01932 | 0.036 | -51.949
-9 | -0.998 | 0.01735 | 0.035 | -57.523
-8.5 | -0.971 | 0.016 | 0.034 | -60.641
-8 | -0.93 | 0.01482 | 0.033 | -62.76
-7.5 | -0.881 | 0.01397 | 0.032 | -63.086
-7 | -0.825 | 0.01327 | 0.031 | -62.205
-6.5 | -0.765 | 0.01247 | 0.03 | -61.351
-6 | -0.701 | 0.01247 | 0.028 | -56.266
-5.5 | -0.635 | 0.01201 | 0.027 | -52.867
-5 | -0.566 | 0.01162 | 0.026 | -48.762
-4.5 | -0.496 | 0.01126 | 0.024 | -44.072
-4 | -0.425 | 0.01097 | 0.023 | -38.725
-3.5 | -0.352 | 0.01071 | 0.022 | -32.894
-3 | -0.279 | 0.01046 | 0.02 | -26.649
-2.5 | -0.205 | 0.01027 | 0.019 | -19.959
-2 | -0.13 | 0.0101 | 0.018 | -12.926
-1.5 | -0.056 | 0.00996 | 0.016 | -5.582
-1 | 0.019 | 0.00982 | 0.015 | 1.971
-0.5 | 0.094 | 0.00968 | 0.013 | 9.733
0 | 0.167 | 0.00957 | 0.012 | 17.489
0.5 | 0.241 | 0.00713 | 0.01 | 33.779
1 | 0.314 | 0.00732 | 0.009 | 42.855
1.5 | 0.386 | 0.00759 | 0.007 | 50.897
2 | 0.458 | 0.00787 | 0.006 | 58.201
2.5 | 0.529 | 0.00821 | 0.004 | 64.458
3 | 0.6 | 0.00859 | 0.003 | 69.823
3.5 | 0.67 | 0.00902 | 0.001 | 74.211
4 | 0.739 | 0.0095 | 0 | 77.784
4.5 | 0.807 | 0.01018 | -0.001 | 79.294
5 | 0.875 | 0.01077 | -0.003 | 81.243
5.5 | 0.942 | 0.0114 | -0.004 | 82.57
6 | 1.008 | 0.01214 | -0.006 | 83.017
6.5 | 1.073 | 0.0129 | -0.007 | 83.16
7 | 1.137 | 0.01379 | -0.009 | 82.423
7.5 | 1.2 | 0.01473 | -0.01 | 81.454
8 | 1.261 | 0.01582 | -0.012 | 79.759
8.5 | 1.322 | 0.01697 | -0.013 | 77.93
9 | 1.382 | 0.0183 | -0.015 | 75.505
9.5 | 1.44 | 0.01969 | -0.016 | 73.111
10 | 1.496 | 0.02132 | -0.018 | 70.16
10.5 | 1.551 | 0.02305 | -0.019 | 67.285
11 | 1.604 | 0.02512 | -0.021 | 63.843
11.5 | 1.655 | 0.02729 | -0.022 | 60.635
12 | 1.703 | 0.02967 | -0.023 | 57.406
12.5 | 1.749 | 0.03244 | -0.025 | 53.927
13 | 1.792 | 0.03545 | -0.026 | 50.559
13.5 | 1.832 | 0.03888 | -0.027 | 47.109
14 | 1.866 | 0.04286 | -0.029 | 43.548
14.5 | 1.884 | 0.04753 | -0.03 | 39.638
15 | 1.845 | 0.05312 | -0.031 | 34.735
15.5 | 1.747 | 0.06048 | -0.033 | 28.885
16 | 1.376 | 0.10214 | -0.033 | 13.471
16.5 | 1.126 | 0.11506 | -0.034 | 9.782
17 | 1.152 | 0.12593 | -0.035 | 9.148
17.5 | 1.18 | 0.12982 | -0.036 | 9.091
18 | 1.208 | 0.13616 | -0.037 | 8.869
18.5 | 1.238 | 0.13204 | -0.039 | 9.376
19 | 1.265 | 0.13747 | -0.04 | 9.2
19.5 | 1.293 | 0.13049 | -0.041 | 9.91

## 72. Re 4M Mach 0.50 (2)
BIGFOIL.COM POLAR EXPORT
TsAGI B 23.5% thick
TsAGI B 23.5% thick |  |  |  | Cl Max: | 1.1532 | at alpha= | 18 | deg
XFOIL ncrit=9 |  |  |  | L/D Max: | 54.9283 | at alpha= | 1 | deg
Re: | 4000000 |  |  | Cd Min: | 0.13354 | at alpha= | -19 | deg
Mach: | 0.5 |  |  | Cl=0 at alpha= | -5.5576 | deg
|  |  |  | @ Cl=0.1, Cd= | 0.010255
|  |  |  | @ Cl=0.4, Cd= | 0.0082376
|  |  |  | @ Cl=0.6, Cd= | 0.011491
alpha (deg) | Cl | Cd | Cm | Cl/Cd
-19 | -0.4349 | 0.13354 | -0.1046 | -3.2567
-18.5 | -0.4541 | 0.1234 | -0.1113 | -3.6799
-17.5 | -0.5273 | 0.10054 | -0.1267 | -5.2447
-17 | -0.579 | 0.0885 | -0.1348 | -6.5424
-16.5 | -0.6538 | 0.07509 | -0.1438 | -8.7069
-16 | -0.7091 | 0.06366 | -0.1508 | -11.1389
-15.5 | -0.7582 | 0.05256 | -0.1575 | -14.4254
-15 | -0.7938 | 0.04328 | -0.1618 | -18.341
-14.5 | -0.8183 | 0.03602 | -0.1625 | -22.7179
-14 | -0.8291 | 0.03055 | -0.16 | -27.1391
-13.5 | -0.825 | 0.02647 | -0.1559 | -31.1674
-13 | -0.8031 | 0.0236 | -0.151 | -34.0297
-12.5 | -0.7726 | 0.02133 | -0.1459 | -36.2213
-12 | -0.7333 | 0.01957 | -0.141 | -37.4706
-11.5 | -0.6889 | 0.01815 | -0.1363 | -37.9559
-11 | -0.6397 | 0.01698 | -0.132 | -37.6737
-10.5 | -0.5886 | 0.01594 | -0.1279 | -36.926
-10 | -0.5335 | 0.01512 | -0.1243 | -35.2844
-9.5 | -0.4787 | 0.01433 | -0.1209 | -33.4054
-9 | -0.4221 | 0.01365 | -0.1176 | -30.9231
-8.5 | -0.3625 | 0.01309 | -0.115 | -27.6929
-8 | -0.3052 | 0.01252 | -0.1122 | -24.377
-7.5 | -0.2441 | 0.01207 | -0.1101 | -20.2237
-7 | -0.1824 | 0.01166 | -0.1082 | -15.6432
-6.5 | -0.121 | 0.01128 | -0.1064 | -10.727
-6 | -0.0568 | 0.01096 | -0.1053 | -5.1825
-5.5 | 0.0074 | 0.01066 | -0.1042 | 0.69418
-5 | 0.0697 | 0.0104 | -0.103 | 6.7019
-4.5 | 0.1239 | 0.01014 | -0.1001 | 12.2189
-4 | 0.1765 | 0.00996 | -0.097 | 17.7209
-3.5 | 0.2276 | 0.00975 | -0.0936 | 23.3436
-3 | 0.2736 | 0.00955 | -0.0892 | 28.6492
-2 | 0.3606 | 0.00927 | -0.0795 | 38.8997
-1.5 | 0.389 | 0.00913 | -0.0716 | 42.6068
-1 | 0.4125 | 0.00901 | -0.0628 | 45.7825
-0.5 | 0.4384 | 0.00881 | -0.0544 | 49.7616
0 | 0.454 | 0.00862 | -0.0441 | 52.6682
0.5 | 0.4493 | 0.00821 | -0.0299 | 54.7259
1 | 0.4213 | 0.00767 | -0.0108 | 54.9283
1.5 | 0.3814 | 0.00731 | 0.0108 | 52.1751
2 | 0.3512 | 0.00724 | 0.0304 | 48.5083
2.5 | 0.3321 | 0.00737 | 0.0477 | 45.0611
3 | 0.3566 | 0.00762 | 0.056 | 46.7979
3.5 | 0.3887 | 0.00807 | 0.0622 | 48.166
4 | 0.4278 | 0.00865 | 0.0667 | 49.4566
4.5 | 0.4737 | 0.0092 | 0.0698 | 51.4891
5 | 0.5134 | 0.01003 | 0.0736 | 51.1864
5.5 | 0.5668 | 0.01092 | 0.0745 | 51.9048
6 | 0.6203 | 0.01184 | 0.0752 | 52.3902
6.5 | 0.6753 | 0.0133 | 0.0744 | 50.7744
7 | 0.7249 | 0.01435 | 0.0757 | 50.5157
7.5 | 0.7623 | 0.01581 | 0.0783 | 48.2163
8 | 0.8156 | 0.0177 | 0.0769 | 46.0791
8.5 | 0.8656 | 0.01939 | 0.0768 | 44.6416
9 | 0.9009 | 0.02175 | 0.0779 | 41.4207
9.5 | 0.9361 | 0.02392 | 0.0794 | 39.1346
10 | 0.9444 | 0.02597 | 0.0861 | 36.365
10.5 | 0.9692 | 0.02921 | 0.0869 | 33.1804
11 | 1.0099 | 0.03165 | 0.0866 | 31.9084
11.5 | 1.0348 | 0.03497 | 0.0872 | 29.5911
12 | 1.0585 | 0.03844 | 0.0876 | 27.5364
12.5 | 1.0845 | 0.04175 | 0.088 | 25.976
13 | 1.0905 | 0.04617 | 0.0893 | 23.6192
13.5 | 1.1123 | 0.04973 | 0.0898 | 22.3668
14 | 1.1242 | 0.05381 | 0.0909 | 20.892
14.5 | 1.1325 | 0.05782 | 0.0926 | 19.5866
15 | 1.1178 | 0.0615 | 0.0996 | 18.1756
15.5 | 1.1153 | 0.06682 | 0.0998 | 16.6911
16 | 1.1308 | 0.07128 | 0.0991 | 15.8642
16.5 | 1.126 | 0.07725 | 0.0985 | 14.5761
17 | 1.1497 | 0.0813 | 0.0974 | 14.1415
17.5 | 1.14 | 0.08795 | 0.0963 | 12.9619
18 | 1.1532 | 0.09307 | 0.0947 | 12.3907
18.5 | 1.1458 | 0.09989 | 0.093 | 11.4706
19 | 1.1308 | 0.10738 | 0.091 | 10.5308
19.5 | 1.146 | 0.11247 | 0.0891 | 10.1894
20 | 1.1354 | 0.11992 | 0.0865 | 9.468

## 73. Re 5M Mach 0.00 (1)
BIGFOIL.COM POLAR EXPORT
TsAGI B 23.5% thick
TsAGI B 23.5% thick |  |  |  | Cl Max: | 2.05 | at alpha= | 20 | deg
JavaFoil+Calcfoil stall+Eppler ext transition |  |  |  | L/D Max: | 111.422 | at alpha= | 8 | deg
Re: | 5000000 |  |  | Cd Min: | 0.00625 | at alpha= | 0.5 | deg
Mach: | 0 |  |  | Cl=0 at alpha= | -1.1308 | deg
|  |  |  | @ Cl=0.1, Cd= | 0.0075995
|  |  |  | @ Cl=0.4, Cd= | 0.0065225
|  |  |  | @ Cl=0.6, Cd= | 0.00726
alpha (deg) | Cl | Cd | Cm | Cl/Cd
-20 | -1.402 | 0.09626 | 0.039 | -14.566
-19.5 | -1.415 | 0.08515 | 0.039 | -16.614
-19 | -1.429 | 0.07295 | 0.04 | -19.592
-18.5 | -1.452 | 0.05815 | 0.041 | -24.968
-18 | -1.484 | 0.04289 | 0.042 | -34.588
-17.5 | -1.504 | 0.03374 | 0.043 | -44.571
-17 | -1.511 | 0.02866 | 0.043 | -52.712
-16.5 | -1.508 | 0.02553 | 0.043 | -59.051
-16 | -1.498 | 0.02329 | 0.042 | -64.338
-15.5 | -1.483 | 0.02157 | 0.042 | -68.79
-15 | -1.463 | 0.0202 | 0.041 | -72.449
-14.5 | -1.438 | 0.01913 | 0.04 | -75.208
-14 | -1.41 | 0.01814 | 0.04 | -77.734
-13.5 | -1.378 | 0.01729 | 0.039 | -79.732
-13 | -1.343 | 0.01634 | 0.038 | -82.223
-12.5 | -1.306 | 0.01563 | 0.037 | -83.54
-12 | -1.265 | 0.01505 | 0.036 | -84.081
-11.5 | -1.222 | 0.01446 | 0.036 | -84.511
-11 | -1.176 | 0.01395 | 0.035 | -84.298
-10.5 | -1.128 | 0.01345 | 0.034 | -83.833
-10 | -1.078 | 0.01302 | 0.033 | -82.765
-9.5 | -1.026 | 0.0126 | 0.032 | -81.474
-9 | -0.973 | 0.01222 | 0.031 | -79.613
-8.5 | -0.917 | 0.01164 | 0.03 | -78.791
-8 | -0.861 | 0.01132 | 0.029 | -76.047
-7.5 | -0.803 | 0.01099 | 0.028 | -73.067
-7 | -0.744 | 0.01073 | 0.027 | -69.324
-6.5 | -0.684 | 0.01043 | 0.026 | -65.521
-6 | -0.623 | 0.01022 | 0.025 | -60.945
-5.5 | -0.561 | 0.00973 | 0.023 | -57.619
-5 | -0.498 | 0.00951 | 0.022 | -52.383
-4.5 | -0.435 | 0.00932 | 0.021 | -46.697
-4 | -0.372 | 0.00914 | 0.02 | -40.651
-3.5 | -0.308 | 0.0073 | 0.019 | -42.141
-3 | -0.243 | 0.0072 | 0.018 | -33.775
-2.5 | -0.178 | 0.00759 | 0.017 | -23.527
-2 | -0.114 | 0.00727 | 0.015 | -15.615
-1.5 | -0.048 | 0.0078 | 0.014 | -6.204
-1 | 0.017 | 0.00771 | 0.013 | 2.184
-0.5 | 0.082 | 0.00763 | 0.012 | 10.752
0 | 0.147 | 0.00752 | 0.01 | 19.524
0.5 | 0.212 | 0.00625 | 0.009 | 33.839
1 | 0.276 | 0.00631 | 0.008 | 43.717
1.5 | 0.34 | 0.00641 | 0.007 | 53.076
2 | 0.404 | 0.00653 | 0.005 | 61.887
2.5 | 0.468 | 0.00669 | 0.004 | 70.005
3 | 0.531 | 0.00706 | 0.003 | 75.281
3.5 | 0.594 | 0.00724 | 0.001 | 82.11
4 | 0.657 | 0.00745 | 0 | 88.231
4.5 | 0.719 | 0.00768 | -0.001 | 93.65
5 | 0.781 | 0.00795 | -0.003 | 98.216
5.5 | 0.842 | 0.00823 | -0.004 | 102.257
6 | 0.902 | 0.00856 | -0.005 | 105.409
6.5 | 0.962 | 0.00891 | -0.007 | 107.986
7 | 1.022 | 0.00931 | -0.008 | 109.745
7.5 | 1.081 | 0.00974 | -0.009 | 110.964
8 | 1.139 | 0.01022 | -0.011 | 111.422
8.5 | 1.197 | 0.01076 | -0.012 | 111.208
9 | 1.254 | 0.01148 | -0.013 | 109.239
9.5 | 1.31 | 0.0121 | -0.015 | 108.23
10 | 1.366 | 0.0128 | -0.016 | 106.721
10.5 | 1.421 | 0.01357 | -0.017 | 104.705
11 | 1.475 | 0.01439 | -0.018 | 102.511
11.5 | 1.529 | 0.01531 | -0.02 | 99.818
12 | 1.582 | 0.01626 | -0.021 | 97.264
12.5 | 1.634 | 0.01737 | -0.022 | 94.062
13 | 1.685 | 0.01854 | -0.024 | 90.906
13.5 | 1.735 | 0.01982 | -0.025 | 87.543
14 | 1.785 | 0.02122 | -0.026 | 84.087
14.5 | 1.831 | 0.02275 | -0.027 | 80.461
15 | 1.868 | 0.02442 | -0.029 | 76.478
15.5 | 1.902 | 0.0263 | -0.03 | 72.329
16 | 1.933 | 0.02835 | -0.031 | 68.199
16.5 | 1.961 | 0.03065 | -0.032 | 63.998
17 | 1.986 | 0.03322 | -0.033 | 59.777
17.5 | 2.006 | 0.03621 | -0.034 | 55.408
18 | 2.023 | 0.03992 | -0.036 | 50.669
18.5 | 2.034 | 0.04472 | -0.037 | 45.486
19 | 2.041 | 0.05129 | -0.038 | 39.785
19.5 | 2.046 | 0.05662 | -0.039 | 36.139
20 | 2.05 | 0.06119 | -0.04 | 33.496

## 74. Re 5M Mach 0.00 (2)
BIGFOIL.COM POLAR EXPORT
TsAGI B 23.5% thick
TsAGI B 23.5% thick |  |  |  | Cl Max: | 1.4034 | at alpha= | 17 | deg
XFOIL ncrit=9 |  |  |  | L/D Max: | 102.228 | at alpha= | 7.5 | deg
Re: | 5000000 |  |  | Cd Min: | 0.06633 | at alpha= | 20 | deg
Mach: | 0 |  |  | Cl=0 at alpha= | -4.9407 | deg
|  |  |  | @ Cl=0.1, Cd= | 0.0083237
|  |  |  | @ Cl=0.4, Cd= | 0.0056372
|  |  |  | @ Cl=0.6, Cd= | 0.0064765
alpha (deg) | Cl | Cd | Cm | Cl/Cd
-20 | -1.3123 | 0.02942 | -0.1043 | -44.6057
-19 | -1.2461 | 0.02486 | -0.1046 | -50.1247
-18.5 | -1.2215 | 0.02342 | -0.1023 | -52.1563
-18 | -1.1936 | 0.02207 | -0.1002 | -54.0825
-17.5 | -1.1621 | 0.0209 | -0.0983 | -55.6029
-17 | -1.1308 | 0.01973 | -0.0962 | -57.3137
-16.5 | -1.0987 | 0.01866 | -0.0939 | -58.88
-16 | -1.0627 | 0.01779 | -0.0921 | -59.7358
-15.5 | -1.0248 | 0.01701 | -0.0903 | -60.2469
-15 | -0.9882 | 0.01617 | -0.0882 | -61.1132
-14.5 | -0.9494 | 0.01546 | -0.0864 | -61.4101
-14 | -0.9069 | 0.01489 | -0.0849 | -60.9066
-13.5 | -0.8675 | 0.01421 | -0.083 | -61.0486
-13 | -0.8232 | 0.0137 | -0.0817 | -60.0876
-12.5 | -0.7784 | 0.01322 | -0.0803 | -58.8805
-12 | -0.7356 | 0.01269 | -0.0787 | -57.9669
-11.5 | -0.6875 | 0.01232 | -0.0778 | -55.8036
-11 | -0.641 | 0.01189 | -0.0767 | -53.9108
-10.5 | -0.5932 | 0.01152 | -0.0757 | -51.4931
-10 | -0.5465 | 0.01112 | -0.0745 | -49.1457
-9.5 | -0.4956 | 0.01083 | -0.074 | -45.7618
-9 | -0.4459 | 0.0105 | -0.0733 | -42.4667
-8.5 | -0.3946 | 0.01022 | -0.0729 | -38.6106
-8 | -0.344 | 0.00994 | -0.0723 | -34.6076
-7.5 | -0.2914 | 0.00969 | -0.072 | -30.0722
-7 | -0.237 | 0.00945 | -0.0722 | -25.0794
-6.5 | -0.1808 | 0.00923 | -0.0727 | -19.5883
-6 | -0.1196 | 0.00904 | -0.0743 | -13.2301
-5.5 | -0.059 | 0.00885 | -0.0757 | -6.6667
-5 | -0.0058 | 0.00869 | -0.0756 | -0.66743
-4.5 | 0.0431 | 0.0085 | -0.0745 | 5.0706
-4 | 0.0916 | 0.00835 | -0.0733 | 10.9701
-3.5 | 0.1395 | 0.0082 | -0.0719 | 17.0122
-3 | 0.1841 | 0.00801 | -0.0699 | 22.9838
-2.5 | 0.2281 | 0.00792 | -0.0677 | 28.8005
-2 | 0.2698 | 0.00778 | -0.065 | 34.6787
-1.5 | 0.3072 | 0.00763 | -0.0614 | 40.2621
-1 | 0.3443 | 0.0075 | -0.0577 | 45.9067
-0.5 | 0.3768 | 0.00726 | -0.0531 | 51.9008
0 | 0.4001 | 0.00707 | -0.0465 | 56.5912
0.5 | 0.4045 | 0.00662 | -0.0359 | 61.1027
1 | 0.3955 | 0.0062 | -0.0221 | 63.7903
1.5 | 0.3842 | 0.00589 | -0.0077 | 65.2292
2 | 0.3879 | 0.00574 | 0.0034 | 67.5784
2.5 | 0.3833 | 0.00565 | 0.0164 | 67.8407
3 | 0.396 | 0.00562 | 0.0255 | 70.4626
3.5 | 0.4193 | 0.00572 | 0.0321 | 73.3042
4 | 0.4577 | 0.00582 | 0.0354 | 78.6426
4.5 | 0.4996 | 0.00595 | 0.0378 | 83.9664
5 | 0.5387 | 0.00618 | 0.0406 | 87.1683
5.5 | 0.5756 | 0.00639 | 0.0439 | 90.0782
6 | 0.632 | 0.00659 | 0.0429 | 95.9029
6.5 | 0.6694 | 0.00693 | 0.0457 | 96.5945
7 | 0.7193 | 0.0072 | 0.0458 | 99.9028
7.5 | 0.7708 | 0.00754 | 0.0454 | 102.2281
8 | 0.8016 | 0.00805 | 0.049 | 99.5776
8.5 | 0.8561 | 0.00841 | 0.0478 | 101.7955
9 | 0.9095 | 0.00896 | 0.0464 | 101.5067
9.5 | 0.9539 | 0.00964 | 0.0467 | 98.9523
10 | 0.9925 | 0.01021 | 0.0484 | 97.2086
10.5 | 1.0304 | 0.01098 | 0.0497 | 93.8434
11 | 1.0754 | 0.01195 | 0.0491 | 89.9916
11.5 | 1.1265 | 0.01267 | 0.0476 | 88.9108
12 | 1.1677 | 0.01386 | 0.0471 | 84.2496
12.5 | 1.2097 | 0.01502 | 0.0465 | 80.5393
13 | 1.2492 | 0.01623 | 0.0463 | 76.9686
13.5 | 1.2726 | 0.01804 | 0.0481 | 70.5432
14 | 1.2899 | 0.01944 | 0.0521 | 66.3529
14.5 | 1.3051 | 0.02179 | 0.0542 | 59.8944
15 | 1.3417 | 0.02341 | 0.0532 | 57.3131
15.5 | 1.3608 | 0.02611 | 0.0536 | 52.118
16 | 1.3718 | 0.02944 | 0.0543 | 46.5965
16.5 | 1.385 | 0.03271 | 0.0547 | 42.3418
17 | 1.4034 | 0.03559 | 0.0546 | 39.4324
17.5 | 1.4001 | 0.04009 | 0.0558 | 34.9239
18 | 1.3892 | 0.04543 | 0.0568 | 30.5789
18.5 | 1.3889 | 0.05001 | 0.0571 | 27.7724
19 | 1.3622 | 0.0568 | 0.0583 | 23.9824
19.5 | 1.3752 | 0.06048 | 0.0576 | 22.7381
20 | 1.363 | 0.06633 | 0.0577 | 20.5488

## 75. Re 5M Mach 0.10 (1)
BIGFOIL.COM POLAR EXPORT
TsAGI B 23.5% thick
TsAGI B 23.5% thick |  |  |  | Cl Max: | 2.039 | at alpha= | 20 | deg
JavaFoil+Calcfoil stall+Eppler ext transition |  |  |  | L/D Max: | 110.383 | at alpha= | 8 | deg
Re: | 5000000 |  |  | Cd Min: | 0.00629 | at alpha= | 0.5 | deg
Mach: | 0.1 |  |  | Cl=0 at alpha= | -1.1288 | deg
|  |  |  | @ Cl=0.1, Cd= | 0.0076223
|  |  |  | @ Cl=0.4, Cd= | 0.0065588
|  |  |  | @ Cl=0.6, Cd= | 0.00729
alpha (deg) | Cl | Cd | Cm | Cl/Cd
-20 | -1.362 | 0.10394 | 0.038 | -13.107
-19.5 | -1.375 | 0.09365 | 0.038 | -14.683
-19 | -1.388 | 0.08263 | 0.039 | -16.797
-18.5 | -1.407 | 0.06883 | 0.04 | -20.443
-18 | -1.434 | 0.05344 | 0.041 | -26.832
-17.5 | -1.467 | 0.03896 | 0.042 | -37.67
-17 | -1.484 | 0.03156 | 0.043 | -47.001
-16.5 | -1.489 | 0.02707 | 0.043 | -55.011
-16 | -1.484 | 0.0243 | 0.042 | -61.086
-15.5 | -1.473 | 0.02232 | 0.042 | -65.976
-15 | -1.455 | 0.0208 | 0.041 | -69.981
-14.5 | -1.433 | 0.01956 | 0.041 | -73.249
-14 | -1.406 | 0.01854 | 0.04 | -75.846
-13.5 | -1.376 | 0.01762 | 0.039 | -78.105
-13 | -1.342 | 0.01662 | 0.038 | -80.772
-12.5 | -1.306 | 0.01588 | 0.037 | -82.221
-12 | -1.266 | 0.01523 | 0.037 | -83.156
-11.5 | -1.224 | 0.01463 | 0.036 | -83.624
-11 | -1.178 | 0.01409 | 0.035 | -83.638
-10.5 | -1.131 | 0.01361 | 0.034 | -83.06
-10 | -1.081 | 0.01312 | 0.033 | -82.376
-9.5 | -1.029 | 0.01273 | 0.032 | -80.861
-9 | -0.976 | 0.01234 | 0.031 | -79.083
-8.5 | -0.921 | 0.01174 | 0.03 | -78.43
-8 | -0.864 | 0.01137 | 0.029 | -75.958
-7.5 | -0.806 | 0.01108 | 0.028 | -72.778
-7 | -0.747 | 0.01079 | 0.027 | -69.235
-6.5 | -0.687 | 0.01051 | 0.026 | -65.351
-6 | -0.625 | 0.01027 | 0.025 | -60.9
-5.5 | -0.563 | 0.00978 | 0.024 | -57.574
-5 | -0.501 | 0.00957 | 0.022 | -52.333
-4.5 | -0.437 | 0.00935 | 0.021 | -46.757
-4 | -0.373 | 0.00919 | 0.02 | -40.608
-3.5 | -0.309 | 0.0073 | 0.019 | -42.325
-3 | -0.244 | 0.00724 | 0.018 | -33.754
-2.5 | -0.179 | 0.00715 | 0.017 | -25.094
-2 | -0.114 | 0.00729 | 0.015 | -15.65
-1.5 | -0.049 | 0.00783 | 0.014 | -6.207
-1 | 0.017 | 0.00774 | 0.013 | 2.187
-0.5 | 0.082 | 0.00765 | 0.012 | 10.769
0 | 0.147 | 0.00755 | 0.01 | 19.535
0.5 | 0.213 | 0.00629 | 0.009 | 33.811
1 | 0.277 | 0.00635 | 0.008 | 43.71
1.5 | 0.342 | 0.00645 | 0.007 | 53.016
2 | 0.406 | 0.00657 | 0.005 | 61.815
2.5 | 0.47 | 0.00673 | 0.004 | 69.873
3 | 0.534 | 0.0071 | 0.003 | 75.185
3.5 | 0.597 | 0.00728 | 0.001 | 82.02
4 | 0.66 | 0.00749 | 0 | 88.051
4.5 | 0.722 | 0.00773 | -0.001 | 93.416
5 | 0.784 | 0.00801 | -0.003 | 97.945
5.5 | 0.845 | 0.0083 | -0.004 | 101.883
6 | 0.906 | 0.00863 | -0.005 | 104.946
6.5 | 0.966 | 0.009 | -0.007 | 107.402
7 | 1.026 | 0.00941 | -0.008 | 109.029
7.5 | 1.085 | 0.00986 | -0.009 | 109.988
8 | 1.143 | 0.01036 | -0.011 | 110.383
8.5 | 1.201 | 0.01089 | -0.012 | 110.283
9 | 1.258 | 0.0115 | -0.013 | 109.449
9.5 | 1.315 | 0.01216 | -0.015 | 108.155
10 | 1.371 | 0.01299 | -0.016 | 105.513
10.5 | 1.426 | 0.01379 | -0.017 | 103.367
11 | 1.48 | 0.01462 | -0.019 | 101.261
11.5 | 1.534 | 0.01557 | -0.02 | 98.534
12 | 1.587 | 0.01657 | -0.021 | 95.8
12.5 | 1.639 | 0.01767 | -0.022 | 92.744
13 | 1.69 | 0.0189 | -0.024 | 89.452
13.5 | 1.741 | 0.02019 | -0.025 | 86.218
14 | 1.79 | 0.02164 | -0.026 | 82.722
14.5 | 1.836 | 0.02322 | -0.027 | 79.057
15 | 1.873 | 0.02496 | -0.029 | 75.041
15.5 | 1.906 | 0.02686 | -0.03 | 70.962
16 | 1.937 | 0.02898 | -0.031 | 66.827
16.5 | 1.964 | 0.03134 | -0.032 | 62.649
17 | 1.987 | 0.03404 | -0.033 | 58.369
17.5 | 2.006 | 0.03713 | -0.035 | 54.03
18 | 2.021 | 0.04104 | -0.036 | 49.228
18.5 | 2.03 | 0.04646 | -0.037 | 43.682
19 | 2.034 | 0.05308 | -0.038 | 38.321
19.5 | 2.038 | 0.05829 | -0.039 | 34.957
20 | 2.039 | 0.06278 | -0.04 | 32.478

## 76. Re 5M Mach 0.10 (2)
BIGFOIL.COM POLAR EXPORT
TsAGI B 23.5% thick
TsAGI B 23.5% thick |  |  |  | Cl Max: | 1.3992 | at alpha= | 17 | deg
XFOIL ncrit=9 |  |  |  | L/D Max: | 100.757 | at alpha= | 7.5 | deg
Re: | 5000000 |  |  | Cd Min: | 0.068 | at alpha= | 20 | deg
Mach: | 0.1 |  |  | Cl=0 at alpha= | -4.9631 | deg
|  |  |  | @ Cl=0.1, Cd= | 0.0083716
|  |  |  | @ Cl=0.4, Cd= | 0.0056713
|  |  |  | @ Cl=0.6, Cd= | 0.0065413
alpha (deg) | Cl | Cd | Cm | Cl/Cd
-20 | -1.3257 | 0.03074 | -0.1044 | -43.1262
-19.5 | -1.2979 | 0.02834 | -0.1038 | -45.7975
-19 | -1.2434 | 0.02589 | -0.108 | -48.0263
-18.5 | -1.2206 | 0.02425 | -0.1056 | -50.334
-18 | -1.1936 | 0.02275 | -0.1034 | -52.4659
-17.5 | -1.1628 | 0.02148 | -0.1014 | -54.1341
-17 | -1.1311 | 0.02029 | -0.0992 | -55.7467
-16.5 | -1.0995 | 0.01913 | -0.0969 | -57.4752
-16 | -1.0646 | 0.01815 | -0.0948 | -58.6556
-15.5 | -1.0277 | 0.0173 | -0.0928 | -59.4046
-15 | -0.9892 | 0.0165 | -0.0908 | -59.9515
-14.5 | -0.9517 | 0.0157 | -0.0887 | -60.6178
-14 | -0.9091 | 0.0151 | -0.0871 | -60.2053
-13.5 | -0.8683 | 0.01444 | -0.0853 | -60.1316
-13 | -0.8256 | 0.01386 | -0.0836 | -59.5671
-12.5 | -0.7794 | 0.0134 | -0.0823 | -58.1642
-12 | -0.7366 | 0.01283 | -0.0806 | -57.4123
-11.5 | -0.6892 | 0.01243 | -0.0795 | -55.4465
-11 | -0.6418 | 0.01201 | -0.0783 | -53.4388
-10.5 | -0.5936 | 0.01162 | -0.0773 | -51.0843
-10 | -0.5469 | 0.01121 | -0.076 | -48.7868
-9.5 | -0.4958 | 0.01091 | -0.0754 | -45.4445
-9 | -0.446 | 0.01057 | -0.0746 | -42.1949
-8.5 | -0.3939 | 0.01029 | -0.0742 | -38.2799
-8 | -0.3428 | 0.01001 | -0.0735 | -34.2458
-7.5 | -0.2906 | 0.00974 | -0.0732 | -29.8357
-7 | -0.2363 | 0.00949 | -0.0732 | -24.8999
-6.5 | -0.1794 | 0.00928 | -0.0737 | -19.3319
-6 | -0.1189 | 0.00908 | -0.075 | -13.0947
-5.5 | -0.0571 | 0.0089 | -0.0766 | -6.4157
-5 | -0.0036 | 0.00873 | -0.0764 | -0.41237
-4 | 0.0941 | 0.00839 | -0.0741 | 11.2157
-3.5 | 0.1422 | 0.00824 | -0.0726 | 17.2573
-3 | 0.1868 | 0.00805 | -0.0705 | 23.205
-2.5 | 0.2311 | 0.00795 | -0.0683 | 29.0692
-2 | 0.2736 | 0.00782 | -0.0657 | 34.9872
-1.5 | 0.3101 | 0.00767 | -0.0618 | 40.4302
-1 | 0.3475 | 0.00753 | -0.0582 | 46.1487
-0.5 | 0.3802 | 0.0073 | -0.0535 | 52.0822
0 | 0.4037 | 0.00711 | -0.0469 | 56.7792
0.5 | 0.4074 | 0.00665 | -0.036 | 61.2632
1 | 0.3967 | 0.00623 | -0.0218 | 63.6758
1.5 | 0.3857 | 0.00592 | -0.0074 | 65.152
2 | 0.3889 | 0.00578 | 0.0038 | 67.2837
2.5 | 0.3834 | 0.00567 | 0.0171 | 67.619
3 | 0.3959 | 0.00565 | 0.0263 | 70.0708
3.5 | 0.419 | 0.00577 | 0.033 | 72.617
4 | 0.4585 | 0.00586 | 0.0361 | 78.2423
4.5 | 0.4996 | 0.006 | 0.0388 | 83.2667
5 | 0.5389 | 0.00624 | 0.0416 | 86.3622
5.5 | 0.5768 | 0.00645 | 0.0448 | 89.4264
6 | 0.6327 | 0.00667 | 0.0439 | 94.8576
6.5 | 0.6689 | 0.00702 | 0.047 | 95.2849
7 | 0.7208 | 0.00729 | 0.0468 | 98.8752
7.5 | 0.7718 | 0.00766 | 0.0465 | 100.7572
8 | 0.8005 | 0.0082 | 0.0507 | 97.622
8.5 | 0.8587 | 0.00856 | 0.0488 | 100.3154
9 | 0.9113 | 0.00917 | 0.0475 | 99.3784
9.5 | 0.9557 | 0.00987 | 0.0479 | 96.8288
10 | 0.9902 | 0.01048 | 0.0504 | 94.4847
10.5 | 1.0321 | 0.0113 | 0.0509 | 91.3363
11 | 1.0787 | 0.01223 | 0.0501 | 88.2011
11.5 | 1.128 | 0.0131 | 0.0488 | 86.1069
12 | 1.1677 | 0.01441 | 0.0486 | 81.034
12.5 | 1.2121 | 0.01547 | 0.0478 | 78.3516
13 | 1.2499 | 0.01679 | 0.0477 | 74.4431
13.5 | 1.2742 | 0.0186 | 0.0494 | 68.5054
14 | 1.2901 | 0.02009 | 0.0537 | 64.216
14.5 | 1.3062 | 0.02246 | 0.0556 | 58.1567
15 | 1.3415 | 0.0242 | 0.0548 | 55.4339
15.5 | 1.3604 | 0.02694 | 0.0552 | 50.4974
16 | 1.3687 | 0.03055 | 0.056 | 44.802
16.5 | 1.3803 | 0.03396 | 0.0564 | 40.6449
17 | 1.3992 | 0.03685 | 0.0564 | 37.9701
17.5 | 1.3918 | 0.04174 | 0.0576 | 33.3445
18 | 1.3845 | 0.04682 | 0.0584 | 29.5707
18.5 | 1.3858 | 0.0513 | 0.0586 | 27.0136
19 | 1.3501 | 0.05897 | 0.06 | 22.8947
19.5 | 1.3709 | 0.06194 | 0.0591 | 22.1327
20 | 1.3574 | 0.068 | 0.0592 | 19.9618

## 77. Re 5M Mach 0.25 (1)
BIGFOIL.COM POLAR EXPORT
TsAGI B 23.5% thick
TsAGI B 23.5% thick |  |  |  | Cl Max: | 1.994 | at alpha= | 18 | deg
JavaFoil+Calcfoil stall+Eppler ext transition |  |  |  | L/D Max: | 105.184 | at alpha= | 7.5 | deg
Re: | 5000000 |  |  | Cd Min: | 0.00645 | at alpha= | 0.5 | deg
Mach: | 0.25 |  |  | Cl=0 at alpha= | -1.1269 | deg
|  |  |  | @ Cl=0.1, Cd= | 0.0078218
|  |  |  | @ Cl=0.4, Cd= | 0.006738
|  |  |  | @ Cl=0.6, Cd= | 0.0073322
alpha (deg) | Cl | Cd | Cm | Cl/Cd
-20 | -1.074 | 0.1427 | 0.035 | -7.53
-19.5 | -1.109 | 0.13227 | 0.035 | -8.381
-19 | -1.139 | 0.12241 | 0.035 | -9.302
-18.5 | -1.166 | 0.11261 | 0.035 | -10.353
-18 | -1.191 | 0.10266 | 0.036 | -11.599
-17.5 | -1.214 | 0.09205 | 0.036 | -13.19
-17 | -1.237 | 0.08054 | 0.037 | -15.359
-16.5 | -1.265 | 0.06621 | 0.038 | -19.103
-16 | -1.309 | 0.0474 | 0.04 | -27.616
-15.5 | -1.357 | 0.03236 | 0.041 | -41.937
-15 | -1.376 | 0.02635 | 0.041 | -52.205
-14.5 | -1.376 | 0.02332 | 0.041 | -58.996
-14 | -1.366 | 0.02109 | 0.041 | -64.757
-13.5 | -1.349 | 0.01961 | 0.04 | -68.753
-13 | -1.325 | 0.01843 | 0.039 | -71.929
-12.5 | -1.298 | 0.01737 | 0.038 | -74.693
-12 | -1.265 | 0.01649 | 0.038 | -76.711
-11.5 | -1.228 | 0.01572 | 0.037 | -78.106
-11 | -1.187 | 0.01507 | 0.036 | -78.741
-10.5 | -1.142 | 0.01444 | 0.035 | -79.117
-10 | -1.095 | 0.01386 | 0.034 | -79.002
-9.5 | -1.046 | 0.01317 | 0.033 | -79.377
-9 | -0.993 | 0.0127 | 0.032 | -78.217
-8.5 | -0.938 | 0.01225 | 0.031 | -76.582
-8 | -0.882 | 0.01184 | 0.03 | -74.492
-7.5 | -0.824 | 0.01148 | 0.029 | -71.755
-7 | -0.764 | 0.01116 | 0.028 | -68.433
-6.5 | -0.703 | 0.01062 | 0.026 | -66.143
-6 | -0.641 | 0.01035 | 0.025 | -61.912
-5.5 | -0.577 | 0.01008 | 0.024 | -57.279
-5 | -0.513 | 0.00983 | 0.023 | -52.216
-4.5 | -0.448 | 0.00939 | 0.022 | -47.75
-4 | -0.383 | 0.00917 | 0.021 | -41.797
-3.5 | -0.317 | 0.00897 | 0.019 | -35.35
-3 | -0.251 | 0.0086 | 0.018 | -29.176
-2.5 | -0.184 | 0.00904 | 0.017 | -20.366
-2 | -0.117 | 0.00759 | 0.016 | -15.445
-1.5 | -0.05 | 0.00753 | 0.015 | -6.633
-1 | 0.017 | 0.00792 | 0.013 | 2.194
-0.5 | 0.085 | 0.00784 | 0.012 | 10.793
0 | 0.151 | 0.00776 | 0.011 | 19.502
0.5 | 0.218 | 0.00645 | 0.009 | 33.815
1 | 0.284 | 0.00652 | 0.008 | 43.639
1.5 | 0.351 | 0.00664 | 0.007 | 52.83
2 | 0.416 | 0.00677 | 0.005 | 61.462
2.5 | 0.482 | 0.00696 | 0.004 | 69.266
3 | 0.547 | 0.00715 | 0.003 | 76.504
3.5 | 0.611 | 0.00737 | 0.001 | 82.902
4 | 0.676 | 0.00781 | 0 | 86.528
4.5 | 0.739 | 0.0081 | -0.001 | 91.274
5 | 0.802 | 0.00841 | -0.003 | 95.417
5.5 | 0.864 | 0.00874 | -0.004 | 98.875
6 | 0.926 | 0.00913 | -0.005 | 101.434
6.5 | 0.988 | 0.00955 | -0.007 | 103.459
7 | 1.048 | 0.01003 | -0.008 | 104.494
7.5 | 1.108 | 0.01054 | -0.01 | 105.184
8 | 1.167 | 0.01111 | -0.011 | 105.034
8.5 | 1.226 | 0.01173 | -0.012 | 104.519
9 | 1.284 | 0.01242 | -0.014 | 103.342
9.5 | 1.341 | 0.01318 | -0.015 | 101.794
10 | 1.398 | 0.01402 | -0.016 | 99.734
10.5 | 1.454 | 0.01492 | -0.018 | 97.455
11 | 1.508 | 0.01604 | -0.019 | 94.06
11.5 | 1.563 | 0.01709 | -0.02 | 91.443
12 | 1.616 | 0.01827 | -0.022 | 88.442
12.5 | 1.668 | 0.01955 | -0.023 | 85.332
13 | 1.719 | 0.02096 | -0.024 | 82.01
13.5 | 1.77 | 0.02248 | -0.025 | 78.712
14 | 1.819 | 0.02416 | -0.027 | 75.266
14.5 | 1.863 | 0.02602 | -0.028 | 71.606
15 | 1.896 | 0.02803 | -0.029 | 67.641
15.5 | 1.925 | 0.03027 | -0.03 | 63.598
16 | 1.95 | 0.03279 | -0.032 | 59.47
16.5 | 1.97 | 0.03565 | -0.033 | 55.251
17 | 1.984 | 0.03901 | -0.034 | 50.85
17.5 | 1.992 | 0.04303 | -0.035 | 46.303
18 | 1.994 | 0.04862 | -0.036 | 40.999
18.5 | 1.986 | 0.05715 | -0.037 | 34.757
19 | 1.977 | 0.06353 | -0.038 | 31.122
19.5 | 1.964 | 0.0688 | -0.039 | 28.55
20 | 1.946 | 0.07366 | -0.041 | 26.416

## 78. Re 5M Mach 0.25 (2)
BIGFOIL.COM POLAR EXPORT
TsAGI B 23.5% thick
TsAGI B 23.5% thick |  |  |  | Cl Max: | 1.3648 | at alpha= | 17 | deg
XFOIL ncrit=9 |  |  |  | L/D Max: | 91.7276 | at alpha= | 7 | deg
Re: | 5000000 |  |  | Cd Min: | 0.07939 | at alpha= | 20 | deg
Mach: | 0.25 |  |  | Cl=0 at alpha= | -5.0642 | deg
|  |  |  | @ Cl=0.1, Cd= | 0.0086226
|  |  |  | @ Cl=0.4, Cd= | 0.0075248
|  |  |  | @ Cl=0.6, Cd= | 0.0069811
alpha (deg) | Cl | Cd | Cm | Cl/Cd
-20 | -1.2712 | 0.04155 | -0.1206 | -30.5945
-19.5 | -1.2625 | 0.03673 | -0.1211 | -34.3724
-19 | -1.2203 | 0.03265 | -0.1253 | -37.3752
-18.5 | -1.2028 | 0.02998 | -0.1233 | -40.1201
-18 | -1.18 | 0.0277 | -0.1211 | -42.5993
-17.5 | -1.1577 | 0.02549 | -0.1184 | -45.4178
-17 | -1.1321 | 0.02358 | -0.1157 | -48.011
-16.5 | -1.102 | 0.02202 | -0.1129 | -50.0454
-16 | -1.067 | 0.02073 | -0.1104 | -51.4713
-15.5 | -1.0336 | 0.01943 | -0.1075 | -53.1961
-15 | -0.9982 | 0.01828 | -0.1047 | -54.6061
-14.5 | -0.9575 | 0.01738 | -0.1023 | -55.0921
-14 | -0.9189 | 0.01643 | -0.0996 | -55.9282
-13.5 | -0.8767 | 0.01564 | -0.0973 | -56.055
-13 | -0.8328 | 0.01495 | -0.095 | -55.7057
-12.5 | -0.7885 | 0.01426 | -0.0928 | -55.2945
-12 | -0.7424 | 0.01369 | -0.0909 | -54.2294
-11.5 | -0.6949 | 0.01313 | -0.089 | -52.9246
-11 | -0.6461 | 0.01266 | -0.0874 | -51.0348
-10.5 | -0.5984 | 0.01216 | -0.0856 | -49.2105
-10 | -0.547 | 0.01177 | -0.0844 | -46.4741
-9.5 | -0.4965 | 0.01135 | -0.0831 | -43.7445
-9 | -0.4451 | 0.011 | -0.0819 | -40.4636
-8.5 | -0.3927 | 0.01066 | -0.0809 | -36.8386
-8 | -0.3392 | 0.01034 | -0.0801 | -32.8046
-7.5 | -0.2842 | 0.01006 | -0.0796 | -28.2505
-7 | -0.2289 | 0.0098 | -0.0792 | -23.3571
-6.5 | -0.1709 | 0.00958 | -0.0794 | -17.8392
-6 | -0.1137 | 0.00932 | -0.0795 | -12.1996
-5.5 | -0.0475 | 0.00914 | -0.0814 | -5.1969
-5 | 0.007 | 0.00892 | -0.0809 | 0.78475
-4.5 | 0.0596 | 0.00876 | -0.08 | 6.8037
-4 | 0.1096 | 0.00859 | -0.0785 | 12.759
-3.5 | 0.1568 | 0.00842 | -0.0765 | 18.6223
-3 | 0.2021 | 0.00827 | -0.074 | 24.4377
-2.5 | 0.248 | 0.00812 | -0.0717 | 30.5419
-2 | 0.2912 | 0.00801 | -0.0688 | 36.3546
-1.5 | 0.3293 | 0.00788 | -0.0648 | 41.7893
-1 | 0.3659 | 0.00771 | -0.0605 | 47.4578
-0.5 | 0.398 | 0.00754 | -0.0553 | 52.7851
0 | 0.4243 | 0.00734 | -0.0489 | 57.8065
0.5 | 0.4185 | 0.00687 | -0.0356 | 60.917
1 | 0.4078 | 0.00646 | -0.0211 | 63.1269
1.5 | 0.3946 | 0.00615 | -0.006 | 64.1626
2 | 0.3977 | 0.00594 | 0.0056 | 66.9529
2.5 | 0.3849 | 0.00584 | 0.0208 | 65.9075
3 | 0.3913 | 0.00587 | 0.0316 | 66.661
3.5 | 0.4201 | 0.00597 | 0.0374 | 70.3685
4 | 0.4591 | 0.0061 | 0.041 | 75.2623
4.5 | 0.4975 | 0.00634 | 0.0445 | 78.47
5 | 0.5408 | 0.00657 | 0.047 | 82.3135
5.5 | 0.5809 | 0.00684 | 0.0499 | 84.9269
6 | 0.631 | 0.00721 | 0.0505 | 87.5173
6.5 | 0.6679 | 0.00755 | 0.0539 | 88.4636
7 | 0.7274 | 0.00793 | 0.0523 | 91.7276
7.5 | 0.7695 | 0.00853 | 0.054 | 90.211
8 | 0.8105 | 0.00899 | 0.0561 | 90.1557
8.5 | 0.8695 | 0.0096 | 0.0542 | 90.5729
9 | 0.9177 | 0.01052 | 0.0538 | 87.2338
9.5 | 0.9672 | 0.01122 | 0.0536 | 86.2032
10 | 0.9912 | 0.01216 | 0.0582 | 81.5132
10.5 | 1.0398 | 0.01329 | 0.0572 | 78.2393
11 | 1.0892 | 0.01431 | 0.0562 | 76.1146
11.5 | 1.1313 | 0.01573 | 0.0559 | 71.9199
12 | 1.1735 | 0.01717 | 0.0554 | 68.346
12.5 | 1.2116 | 0.0188 | 0.0554 | 64.4468
13 | 1.24 | 0.02085 | 0.0563 | 59.4724
13.5 | 1.2609 | 0.02294 | 0.0586 | 54.9651
14 | 1.2715 | 0.02494 | 0.0634 | 50.9824
14.5 | 1.2943 | 0.02731 | 0.0644 | 47.3929
15 | 1.3195 | 0.02987 | 0.0644 | 44.1748
15.5 | 1.338 | 0.03301 | 0.0646 | 40.5332
16 | 1.3452 | 0.03689 | 0.0654 | 36.4652
16.5 | 1.3592 | 0.04037 | 0.0657 | 33.6686
17 | 1.3648 | 0.04445 | 0.0663 | 30.7042
17.5 | 1.3615 | 0.04938 | 0.0668 | 27.5719
18 | 1.3522 | 0.05483 | 0.0674 | 24.6617
18.5 | 1.3532 | 0.0596 | 0.0674 | 22.7047
19 | 1.3043 | 0.0686 | 0.0685 | 19.0131
19.5 | 1.3267 | 0.0718 | 0.0674 | 18.4777
20 | 1.2997 | 0.07939 | 0.0672 | 16.3711

## 79. Re 5M Mach 0.50 (1)
BIGFOIL.COM POLAR EXPORT
TsAGI B 23.5% thick
TsAGI B 23.5% thick |  |  |  | Cl Max: | 1.886 | at alpha= | 14.5 | deg
JavaFoil+Calcfoil stall+Eppler ext transition |  |  |  | L/D Max: | 85.45 | at alpha= | 6 | deg
Re: | 5000000 |  |  | Cd Min: | 0.0072 | at alpha= | 1 | deg
Mach: | 0.5 |  |  | Cl=0 at alpha= | -1.1267 | deg
|  |  |  | @ Cl=0.1, Cd= | 0.0094884
|  |  |  | @ Cl=0.4, Cd= | 0.0074706
|  |  |  | @ Cl=0.6, Cd= | 0.00839
alpha (deg) | Cl | Cd | Cm | Cl/Cd
-20 | -1.107 | 0.16002 | 0.035 | -6.918
-19.5 | -1.077 | 0.15523 | 0.034 | -6.937
-19 | -1.048 | 0.15089 | 0.034 | -6.948
-18.5 | -1.02 | 0.14694 | 0.033 | -6.942
-18 | -0.99 | 0.14226 | 0.032 | -6.956
-17.5 | -0.961 | 0.13814 | 0.031 | -6.958
-17 | -0.931 | 0.13518 | 0.03 | -6.887
-16.5 | -0.902 | 0.13113 | 0.03 | -6.882
-16 | -0.873 | 0.12571 | 0.029 | -6.941
-15.5 | -0.844 | 0.11225 | 0.028 | -7.519
-15 | -0.814 | 0.11837 | 0.027 | -6.876
-14.5 | -0.786 | 0.10383 | 0.027 | -7.568
-14 | -0.756 | 0.10583 | 0.026 | -7.14
-13.5 | -0.731 | 0.09303 | 0.027 | -7.854
-13 | -0.698 | 0.09444 | 0.025 | -7.386
-12.5 | -0.667 | 0.09575 | 0.023 | -6.967
-12 | -0.642 | 0.0891 | 0.025 | -7.205
-11.5 | -0.626 | 0.07042 | 0.029 | -8.894
-11 | -0.586 | 0.08006 | 0.024 | -7.316
-10.5 | -0.569 | 0.06414 | 0.028 | -8.871
-10 | -0.956 | 0.02269 | 0.037 | -42.107
-9.5 | -1.005 | 0.01858 | 0.036 | -54.094
-9 | -0.999 | 0.01671 | 0.035 | -59.796
-8.5 | -0.971 | 0.01545 | 0.034 | -62.838
-8 | -0.931 | 0.01449 | 0.033 | -64.229
-7.5 | -0.882 | 0.0135 | 0.032 | -65.294
-7 | -0.826 | 0.01281 | 0.031 | -64.474
-6.5 | -0.765 | 0.01222 | 0.03 | -62.638
-6 | -0.702 | 0.01153 | 0.028 | -60.84
-5.5 | -0.635 | 0.01162 | 0.027 | -54.675
-5 | -0.567 | 0.01126 | 0.026 | -50.33
-4.5 | -0.496 | 0.01092 | 0.024 | -45.455
-4 | -0.425 | 0.01063 | 0.023 | -39.976
-3.5 | -0.352 | 0.01039 | 0.022 | -33.898
-3 | -0.279 | 0.01016 | 0.02 | -27.464
-2.5 | -0.205 | 0.00998 | 0.019 | -20.539
-2 | -0.131 | 0.00983 | 0.018 | -13.279
-1.5 | -0.056 | 0.0097 | 0.016 | -5.737
-1 | 0.019 | 0.00959 | 0.015 | 2.019
-0.5 | 0.094 | 0.00949 | 0.013 | 9.925
0 | 0.168 | 0.00947 | 0.012 | 17.697
0.5 | 0.241 | 0.00913 | 0.01 | 26.403
1 | 0.314 | 0.0072 | 0.009 | 43.621
1.5 | 0.387 | 0.00742 | 0.007 | 52.07
2 | 0.459 | 0.0077 | 0.006 | 59.547
2.5 | 0.53 | 0.00802 | 0.004 | 66.068
3 | 0.6 | 0.00839 | 0.003 | 71.589
3.5 | 0.67 | 0.00879 | 0.001 | 76.255
4 | 0.74 | 0.00943 | 0 | 78.445
4.5 | 0.808 | 0.00993 | -0.001 | 81.402
5 | 0.876 | 0.01048 | -0.003 | 83.542
5.5 | 0.943 | 0.01112 | -0.004 | 84.751
6 | 1.009 | 0.01181 | -0.006 | 85.45
6.5 | 1.074 | 0.01258 | -0.007 | 85.346
7 | 1.138 | 0.01342 | -0.009 | 84.79
7.5 | 1.201 | 0.01439 | -0.01 | 83.464
8 | 1.263 | 0.01539 | -0.012 | 82.045
8.5 | 1.324 | 0.01658 | -0.013 | 79.853
9 | 1.383 | 0.01782 | -0.015 | 77.642
9.5 | 1.441 | 0.01926 | -0.016 | 74.829
10 | 1.498 | 0.0209 | -0.018 | 71.66
10.5 | 1.553 | 0.02266 | -0.019 | 68.523
11 | 1.605 | 0.02455 | -0.021 | 65.394
11.5 | 1.656 | 0.02669 | -0.022 | 62.069
12 | 1.705 | 0.02908 | -0.023 | 58.636
12.5 | 1.751 | 0.03171 | -0.025 | 55.214
13 | 1.794 | 0.03476 | -0.026 | 51.609
13.5 | 1.833 | 0.03819 | -0.028 | 47.999
14 | 1.868 | 0.04214 | -0.029 | 44.327
14.5 | 1.886 | 0.04682 | -0.03 | 40.275
15 | 1.846 | 0.05245 | -0.031 | 35.205
15.5 | 1.748 | 0.06 | -0.033 | 29.133
16 | 1.378 | 0.09869 | -0.033 | 13.962
16.5 | 1.127 | 0.11095 | -0.034 | 10.159
17 | 1.154 | 0.12156 | -0.035 | 9.491
17.5 | 1.182 | 0.12534 | -0.036 | 9.431
18 | 1.21 | 0.13096 | -0.038 | 9.236
18.5 | 1.241 | 0.12675 | -0.039 | 9.787
19 | 1.268 | 0.13174 | -0.04 | 9.622
19.5 | 1.299 | 0.12524 | -0.041 | 10.372

## 80. Re 5M Mach 0.50 (2)
BIGFOIL.COM POLAR EXPORT
TsAGI B 23.5% thick
TsAGI B 23.5% thick |  |  |  | Cl Max: | 1.1537 | at alpha= | 17.5 | deg
XFOIL ncrit=9 |  |  |  | L/D Max: | 61.0737 | at alpha= | 1 | deg
Re: | 5000000 |  |  | Cd Min: | 0.12994 | at alpha= | -19 | deg
Mach: | 0.5 |  |  | Cl=0 at alpha= | -5.4713 | deg
|  |  |  | @ Cl=0.1, Cd= | 0.0098396
|  |  |  | @ Cl=0.4, Cd= | 0.0087973
|  |  |  | @ Cl=0.6, Cd= | 0.010797
alpha (deg) | Cl | Cd | Cm | Cl/Cd
-19 | -0.4644 | 0.12994 | -0.1074 | -3.574
-18.5 | -0.4924 | 0.119 | -0.1149 | -4.1378
-18 | -0.5346 | 0.10699 | -0.1232 | -4.9967
-17.5 | -0.5902 | 0.09438 | -0.132 | -6.2534
-17 | -0.6486 | 0.08226 | -0.1402 | -7.8848
-16.5 | -0.7179 | 0.06968 | -0.1484 | -10.3028
-16 | -0.7704 | 0.05843 | -0.1554 | -13.185
-15.5 | -0.8152 | 0.04801 | -0.1613 | -16.9798
-14.5 | -0.8667 | 0.0332 | -0.163 | -26.1054
-14 | -0.8718 | 0.02837 | -0.1595 | -30.7296
-13.5 | -0.8623 | 0.02474 | -0.1546 | -34.8545
-13 | -0.8372 | 0.02214 | -0.1492 | -37.8139
-12.5 | -0.8031 | 0.02007 | -0.1439 | -40.0149
-12 | -0.7599 | 0.01853 | -0.1389 | -41.0092
-11.5 | -0.7105 | 0.01731 | -0.1344 | -41.0456
-11 | -0.66 | 0.01619 | -0.1301 | -40.7659
-10.5 | -0.6064 | 0.01528 | -0.126 | -39.6859
-10 | -0.5509 | 0.01447 | -0.1224 | -38.0719
-9.5 | -0.495 | 0.01375 | -0.1188 | -36
-9 | -0.4362 | 0.01313 | -0.1158 | -33.2216
-8.5 | -0.3784 | 0.01254 | -0.1128 | -30.1754
-8 | -0.3181 | 0.01206 | -0.1104 | -26.3765
-7.5 | -0.2565 | 0.01163 | -0.1082 | -22.055
-7 | -0.1957 | 0.01122 | -0.1061 | -17.4421
-6.5 | -0.1341 | 0.01086 | -0.1043 | -12.3481
-6 | -0.0713 | 0.01052 | -0.1028 | -6.7776
-5.5 | -0.0036 | 0.01028 | -0.1024 | -0.35019
-5 | 0.0592 | 0.01 | -0.1012 | 5.92
-4.5 | 0.1177 | 0.00977 | -0.0992 | 12.0471
-4 | 0.1726 | 0.00956 | -0.0964 | 18.0544
-3.5 | 0.2251 | 0.00939 | -0.0933 | 23.9723
-2.5 | 0.3198 | 0.00907 | -0.085 | 35.2591
-2 | 0.3643 | 0.00897 | -0.0804 | 40.6132
-1.5 | 0.3952 | 0.00882 | -0.073 | 44.8073
-1 | 0.4248 | 0.00868 | -0.0652 | 48.9401
-0.5 | 0.4485 | 0.00858 | -0.0564 | 52.2727
0 | 0.4695 | 0.00842 | -0.0471 | 55.7601
0.5 | 0.4816 | 0.0081 | -0.0361 | 59.4568
1 | 0.4721 | 0.00773 | -0.0207 | 61.0737
1.5 | 0.4438 | 0.00738 | -0.0016 | 60.1355
2 | 0.4127 | 0.00708 | 0.0183 | 58.291
2.5 | 0.3853 | 0.00698 | 0.0374 | 55.2006
3 | 0.3785 | 0.00723 | 0.052 | 52.3513
3.5 | 0.4045 | 0.00762 | 0.0596 | 53.084
4 | 0.4428 | 0.00802 | 0.0647 | 55.212
4.5 | 0.482 | 0.00863 | 0.069 | 55.8517
5 | 0.5256 | 0.0093 | 0.0723 | 56.5161
5.5 | 0.5759 | 0.01003 | 0.0742 | 57.4177
6 | 0.607 | 0.01102 | 0.0792 | 55.0817
6.5 | 0.6756 | 0.01201 | 0.0768 | 56.2531
7 | 0.7254 | 0.01316 | 0.0778 | 55.1216
7.5 | 0.7561 | 0.01468 | 0.0816 | 51.5054
8 | 0.8217 | 0.01602 | 0.079 | 51.2921
8.5 | 0.871 | 0.01794 | 0.0784 | 48.5507
9 | 0.9116 | 0.01993 | 0.0794 | 45.7401
9.5 | 0.9488 | 0.02194 | 0.0809 | 43.2452
10 | 0.9554 | 0.02419 | 0.0875 | 39.4957
10.5 | 0.9923 | 0.02663 | 0.088 | 37.2625
11 | 1.0246 | 0.02939 | 0.0885 | 34.8622
11.5 | 1.0463 | 0.03278 | 0.0895 | 31.9189
12 | 1.0798 | 0.03558 | 0.0897 | 30.3485
12.5 | 1.0955 | 0.03933 | 0.0909 | 27.8541
13 | 1.1162 | 0.04282 | 0.0917 | 26.0673
13.5 | 1.1222 | 0.04719 | 0.0931 | 23.7805
14 | 1.1345 | 0.05105 | 0.0946 | 22.2233
14.5 | 1.1359 | 0.05491 | 0.0978 | 20.6866
15 | 1.1204 | 0.05927 | 0.1031 | 18.9033
15.5 | 1.1335 | 0.06315 | 0.1039 | 17.9493
16 | 1.1297 | 0.06872 | 0.1039 | 16.4392
16.5 | 1.149 | 0.07298 | 0.1031 | 15.744
17 | 1.1514 | 0.07848 | 0.1023 | 14.6713
17.5 | 1.1537 | 0.08408 | 0.1013 | 13.7215
18.5 | 1.1534 | 0.09596 | 0.0988 | 12.0196
19 | 1.1281 | 0.10416 | 0.0969 | 10.8305
19.5 | 1.1324 | 0.11012 | 0.0949 | 10.2833
20 | 1.1244 | 0.1173 | 0.0924 | 9.5857

## 81. Re 6M Mach 0.00 (1)
BIGFOIL.COM POLAR EXPORT
TsAGI B 23.5% thick
TsAGI B 23.5% thick |  |  |  | Cl Max: | 2.052 | at alpha= | 20 | deg
JavaFoil+Calcfoil stall+Eppler ext transition |  |  |  | L/D Max: | 113.063 | at alpha= | 7.5 | deg
Re: | 6000000 |  |  | Cd Min: | 0.00629 | at alpha= | 1 | deg
Mach: | 0 |  |  | Cl=0 at alpha= | -1.1308 | deg
|  |  |  | @ Cl=0.1, Cd= | 0.0075089
|  |  |  | @ Cl=0.4, Cd= | 0.0064608
|  |  |  | @ Cl=0.6, Cd= | 0.0071461
alpha (deg) | Cl | Cd | Cm | Cl/Cd
-20 | -1.409 | 0.0915 | 0.039 | -15.399
-19.5 | -1.424 | 0.07971 | 0.04 | -17.861
-19 | -1.44 | 0.06731 | 0.04 | -21.397
-18.5 | -1.467 | 0.05194 | 0.042 | -28.246
-18 | -1.495 | 0.03911 | 0.043 | -38.233
-17.5 | -1.514 | 0.03113 | 0.043 | -48.624
-17 | -1.517 | 0.02703 | 0.043 | -56.11
-16.5 | -1.512 | 0.02436 | 0.043 | -62.061
-16 | -1.501 | 0.02243 | 0.042 | -66.927
-15.5 | -1.485 | 0.02088 | 0.042 | -71.134
-15 | -1.465 | 0.01959 | 0.041 | -74.789
-14.5 | -1.44 | 0.01851 | 0.04 | -77.778
-14 | -1.411 | 0.0176 | 0.04 | -80.185
-13.5 | -1.379 | 0.0168 | 0.039 | -82.071
-13 | -1.344 | 0.01607 | 0.038 | -83.634
-12.5 | -1.306 | 0.01519 | 0.037 | -85.971
-12 | -1.266 | 0.01463 | 0.036 | -86.518
-11.5 | -1.222 | 0.0141 | 0.036 | -86.714
-11 | -1.176 | 0.01357 | 0.035 | -86.719
-10.5 | -1.128 | 0.01309 | 0.034 | -86.174
-10 | -1.078 | 0.01268 | 0.033 | -85.065
-9.5 | -1.027 | 0.01226 | 0.032 | -83.706
-9 | -0.973 | 0.0119 | 0.031 | -81.778
-8.5 | -0.917 | 0.01159 | 0.03 | -79.173
-8 | -0.861 | 0.01101 | 0.029 | -78.171
-7.5 | -0.803 | 0.0107 | 0.028 | -75.027
-7 | -0.744 | 0.01044 | 0.027 | -71.276
-6.5 | -0.684 | 0.01019 | 0.026 | -67.071
-6 | -0.623 | 0.00994 | 0.025 | -62.629
-5.5 | -0.561 | 0.00973 | 0.023 | -57.64
-5 | -0.498 | 0.0093 | 0.022 | -53.587
-4.5 | -0.435 | 0.00911 | 0.021 | -47.761
-4 | -0.372 | 0.00746 | 0.02 | -49.842
-3.5 | -0.308 | 0.00737 | 0.019 | -41.753
-3 | -0.243 | 0.00753 | 0.018 | -32.305
-2.5 | -0.179 | 0.00744 | 0.017 | -24.003
-2 | -0.114 | 0.00736 | 0.015 | -15.435
-1.5 | -0.048 | 0.00705 | 0.014 | -6.86
-1 | 0.017 | 0.00758 | 0.013 | 2.222
-0.5 | 0.082 | 0.00752 | 0.012 | 10.903
0 | 0.147 | 0.00748 | 0.01 | 19.627
0.5 | 0.212 | 0.00769 | 0.009 | 27.503
1 | 0.276 | 0.00629 | 0.008 | 43.873
1.5 | 0.34 | 0.00635 | 0.007 | 53.594
2 | 0.405 | 0.00647 | 0.005 | 62.547
2.5 | 0.468 | 0.00682 | 0.004 | 68.628
3 | 0.532 | 0.00696 | 0.003 | 76.406
3.5 | 0.595 | 0.00713 | 0.001 | 83.448
4 | 0.657 | 0.00733 | 0 | 89.706
4.5 | 0.72 | 0.00756 | -0.001 | 95.181
5 | 0.781 | 0.00781 | -0.003 | 100.091
5.5 | 0.842 | 0.0081 | -0.004 | 104.011
6 | 0.903 | 0.0084 | -0.005 | 107.505
6.5 | 0.963 | 0.00876 | -0.007 | 109.97
7 | 1.023 | 0.00914 | -0.008 | 111.945
7.5 | 1.082 | 0.00957 | -0.009 | 113.063
8 | 1.14 | 0.01019 | -0.011 | 111.904
8.5 | 1.198 | 0.01072 | -0.012 | 111.72
9 | 1.255 | 0.01128 | -0.013 | 111.235
9.5 | 1.311 | 0.01188 | -0.015 | 110.342
10 | 1.367 | 0.01257 | -0.016 | 108.757
10.5 | 1.422 | 0.01333 | -0.017 | 106.681
11 | 1.476 | 0.01414 | -0.018 | 104.379
11.5 | 1.53 | 0.01504 | -0.02 | 101.73
12 | 1.583 | 0.01601 | -0.021 | 98.895
12.5 | 1.635 | 0.01708 | -0.022 | 95.721
13 | 1.686 | 0.01825 | -0.024 | 92.412
13.5 | 1.737 | 0.01955 | -0.025 | 88.839
14 | 1.786 | 0.02096 | -0.026 | 85.191
14.5 | 1.832 | 0.02246 | -0.027 | 81.556
15 | 1.869 | 0.02419 | -0.029 | 77.274
15.5 | 1.903 | 0.02608 | -0.03 | 72.969
16 | 1.934 | 0.02819 | -0.031 | 68.619
16.5 | 1.962 | 0.03055 | -0.032 | 64.21
17 | 1.986 | 0.03327 | -0.033 | 59.69
17.5 | 2.006 | 0.03653 | -0.034 | 54.914
18 | 2.021 | 0.0409 | -0.036 | 49.428
18.5 | 2.032 | 0.04674 | -0.037 | 43.47
19 | 2.04 | 0.05186 | -0.038 | 39.345
19.5 | 2.048 | 0.05603 | -0.039 | 36.54
20 | 2.052 | 0.06003 | -0.04 | 34.175

## 82. Re 6M Mach 0.00 (2)
BIGFOIL.COM POLAR EXPORT
TsAGI B 23.5% thick
TsAGI B 23.5% thick |  |  |  | Cl Max: | 1.3909 | at alpha= | 17 | deg
XFOIL ncrit=9 |  |  |  | L/D Max: | 107.9 | at alpha= | 8 | deg
Re: | 6000000 |  |  | Cd Min: | 0.06584 | at alpha= | 20 | deg
Mach: | 0 |  |  | Cl=0 at alpha= | -4.8753 | deg
|  |  |  | @ Cl=0.1, Cd= | 0.008083
|  |  |  | @ Cl=0.4, Cd= | 0.0069859
|  |  |  | @ Cl=0.6, Cd= | 0.006145
alpha (deg) | Cl | Cd | Cm | Cl/Cd
-20 | -1.3425 | 0.02781 | -0.1012 | -48.274
-19.5 | -1.2945 | 0.02553 | -0.1042 | -50.7051
-19 | -1.2638 | 0.02409 | -0.103 | -52.4616
-18.5 | -1.2374 | 0.02262 | -0.1009 | -54.7038
-18 | -1.2097 | 0.02125 | -0.0986 | -56.9271
-17.5 | -1.1793 | 0.02005 | -0.0965 | -58.818
-17 | -1.1455 | 0.01904 | -0.0946 | -60.1628
-16.5 | -1.1107 | 0.01811 | -0.0926 | -61.3308
-16 | -1.0779 | 0.01711 | -0.0902 | -62.9982
-15.5 | -1.0389 | 0.01638 | -0.0885 | -63.4249
-15 | -1.0004 | 0.01567 | -0.0866 | -63.8417
-14.5 | -0.9604 | 0.01499 | -0.0849 | -64.0694
-14 | -0.9201 | 0.01435 | -0.0831 | -64.1185
-13.5 | -0.8774 | 0.01381 | -0.0815 | -63.5337
-13 | -0.8341 | 0.01326 | -0.08 | -62.9035
-12.5 | -0.79 | 0.01279 | -0.0786 | -61.767
-12 | -0.7449 | 0.01233 | -0.0773 | -60.4136
-11.5 | -0.698 | 0.01191 | -0.0761 | -58.6062
-11 | -0.6497 | 0.01157 | -0.0753 | -56.1538
-10.5 | -0.6042 | 0.01114 | -0.0739 | -54.237
-10 | -0.5541 | 0.01084 | -0.0732 | -51.1162
-9.5 | -0.5049 | 0.01049 | -0.0724 | -48.1316
-9 | -0.4542 | 0.01021 | -0.0719 | -44.4858
-8.5 | -0.4037 | 0.00994 | -0.0712 | -40.6137
-8 | -0.3528 | 0.00966 | -0.0707 | -36.5217
-7.5 | -0.2998 | 0.00941 | -0.0705 | -31.8597
-7 | -0.2453 | 0.0092 | -0.0706 | -26.663
-6.5 | -0.1881 | 0.00901 | -0.0713 | -20.8768
-6 | -0.1306 | 0.00879 | -0.0721 | -14.8578
-5.5 | -0.0644 | 0.00863 | -0.0748 | -7.4623
-5 | -0.0127 | 0.00843 | -0.0743 | -1.5065
-4.5 | 0.0382 | 0.00827 | -0.0736 | 4.6191
-4 | 0.088 | 0.00812 | -0.0726 | 10.8374
-3.5 | 0.1366 | 0.00797 | -0.0714 | 17.1393
-3 | 0.183 | 0.00786 | -0.0697 | 23.2824
-2.5 | 0.2277 | 0.00771 | -0.0677 | 29.5331
-2 | 0.2682 | 0.0076 | -0.0647 | 35.2895
-1.5 | 0.3085 | 0.00749 | -0.0617 | 41.1883
-1 | 0.3491 | 0.00735 | -0.0587 | 47.4966
-0.5 | 0.3826 | 0.0072 | -0.0543 | 53.1389
0.5 | 0.4273 | 0.00665 | -0.0407 | 64.2556
1 | 0.4346 | 0.00635 | -0.0305 | 68.4409
1.5 | 0.417 | 0.00603 | -0.0148 | 69.1542
2 | 0.4205 | 0.00574 | -0.0037 | 73.2578
2.5 | 0.4294 | 0.0056 | 0.0063 | 76.6786
3 | 0.4211 | 0.00556 | 0.02 | 75.7374
3.5 | 0.4372 | 0.00554 | 0.0283 | 78.917
4 | 0.4712 | 0.00561 | 0.0326 | 83.9929
4.5 | 0.5069 | 0.00578 | 0.0363 | 87.699
5 | 0.5463 | 0.00592 | 0.0392 | 92.2804
5.5 | 0.5913 | 0.00608 | 0.0408 | 97.2533
6 | 0.6301 | 0.00637 | 0.0434 | 98.9168
6.5 | 0.6809 | 0.00659 | 0.0435 | 103.3232
7 | 0.7216 | 0.00686 | 0.0456 | 105.1895
7.5 | 0.7683 | 0.00725 | 0.0461 | 105.9724
8 | 0.8168 | 0.00757 | 0.0464 | 107.8996
8.5 | 0.8513 | 0.00801 | 0.0493 | 106.2797
9 | 0.9033 | 0.00858 | 0.0482 | 105.2797
9.5 | 0.9565 | 0.00902 | 0.047 | 106.0421
10 | 0.9931 | 0.0097 | 0.0489 | 102.3814
10.5 | 1.0258 | 0.01049 | 0.0512 | 97.7884
11 | 1.0782 | 0.0111 | 0.0497 | 97.1351
11.5 | 1.1213 | 0.01207 | 0.0494 | 92.8998
12 | 1.1642 | 0.01315 | 0.0489 | 88.5323
12.5 | 1.2084 | 0.01414 | 0.0482 | 85.4597
13 | 1.2419 | 0.01558 | 0.0487 | 79.7112
13.5 | 1.2668 | 0.01708 | 0.0508 | 74.1686
14 | 1.2895 | 0.01847 | 0.0536 | 69.8159
14.5 | 1.3107 | 0.0204 | 0.0554 | 64.25
15 | 1.3315 | 0.02287 | 0.0559 | 58.2204
15.5 | 1.3612 | 0.02486 | 0.0556 | 54.7546
16 | 1.3695 | 0.02833 | 0.0565 | 48.341
16.5 | 1.3813 | 0.03161 | 0.0571 | 43.6982
17 | 1.3909 | 0.03507 | 0.0577 | 39.6607
17.5 | 1.3857 | 0.03977 | 0.0588 | 34.8428
18 | 1.3743 | 0.04508 | 0.0599 | 30.4858
18.5 | 1.3753 | 0.04951 | 0.0602 | 27.7782
19 | 1.3399 | 0.05699 | 0.0618 | 23.5111
19.5 | 1.3554 | 0.06045 | 0.0611 | 22.4218
20 | 1.3492 | 0.06584 | 0.0608 | 20.4921

## 83. Re 6M Mach 0.10 (1)
BIGFOIL.COM POLAR EXPORT
TsAGI B 23.5% thick
TsAGI B 23.5% thick |  |  |  | Cl Max: | 2.041 | at alpha= | 20 | deg
JavaFoil+Calcfoil stall+Eppler ext transition |  |  |  | L/D Max: | 112.574 | at alpha= | 8 | deg
Re: | 6000000 |  |  | Cd Min: | 0.00632 | at alpha= | 1 | deg
Mach: | 0.1 |  |  | Cl=0 at alpha= | -1.1288 | deg
|  |  |  | @ Cl=0.1, Cd= | 0.0075436
|  |  |  | @ Cl=0.4, Cd= | 0.0064978
|  |  |  | @ Cl=0.6, Cd= | 0.00719
alpha (deg) | Cl | Cd | Cm | Cl/Cd
-20 | -1.367 | 0.09985 | 0.039 | -13.696
-19.5 | -1.382 | 0.08905 | 0.039 | -15.516
-19 | -1.397 | 0.07726 | 0.039 | -18.082
-18.5 | -1.419 | 0.06304 | 0.04 | -22.508
-18 | -1.45 | 0.04745 | 0.042 | -30.551
-17.5 | -1.48 | 0.03542 | 0.043 | -41.768
-17 | -1.492 | 0.02937 | 0.043 | -50.804
-16.5 | -1.494 | 0.02579 | 0.043 | -57.913
-16 | -1.488 | 0.02331 | 0.042 | -63.806
-15.5 | -1.475 | 0.02154 | 0.042 | -68.478
-15 | -1.457 | 0.02012 | 0.041 | -72.418
-14.5 | -1.434 | 0.01895 | 0.041 | -75.67
-14 | -1.407 | 0.01799 | 0.04 | -78.237
-13.5 | -1.377 | 0.01712 | 0.039 | -80.419
-13 | -1.343 | 0.01615 | 0.038 | -83.158
-12.5 | -1.306 | 0.01544 | 0.038 | -84.632
-12 | -1.267 | 0.0148 | 0.037 | -85.574
-11.5 | -1.224 | 0.01423 | 0.036 | -86.042
-11 | -1.179 | 0.01371 | 0.035 | -86.001
-10.5 | -1.131 | 0.01325 | 0.034 | -85.38
-10 | -1.081 | 0.01277 | 0.033 | -84.673
-9.5 | -1.03 | 0.0124 | 0.032 | -83.07
-9 | -0.976 | 0.01202 | 0.031 | -81.211
-8.5 | -0.921 | 0.01165 | 0.03 | -79.066
-8 | -0.864 | 0.0111 | 0.029 | -77.853
-7.5 | -0.806 | 0.01077 | 0.028 | -74.897
-7 | -0.747 | 0.01051 | 0.027 | -71.094
-6.5 | -0.687 | 0.01026 | 0.026 | -66.901
-6 | -0.625 | 0.01001 | 0.025 | -62.513
-5.5 | -0.563 | 0.00955 | 0.024 | -59.019
-5 | -0.501 | 0.00933 | 0.022 | -53.655
-4.5 | -0.437 | 0.00914 | 0.021 | -47.825
-4 | -0.373 | 0.00747 | 0.02 | -49.988
-3.5 | -0.309 | 0.00715 | 0.019 | -43.231
-3 | -0.244 | 0.00706 | 0.018 | -34.638
-2.5 | -0.179 | 0.00747 | 0.017 | -24.029
-2 | -0.114 | 0.00715 | 0.015 | -15.96
-1.5 | -0.049 | 0.0077 | 0.014 | -6.318
-1 | 0.017 | 0.00761 | 0.013 | 2.224
-0.5 | 0.082 | 0.00756 | 0.012 | 10.908
0 | 0.148 | 0.0075 | 0.01 | 19.656
0.5 | 0.213 | 0.00772 | 0.009 | 27.517
1 | 0.277 | 0.00632 | 0.008 | 43.87
1.5 | 0.342 | 0.00638 | 0.007 | 53.575
2 | 0.406 | 0.00651 | 0.005 | 62.474
2.5 | 0.47 | 0.00685 | 0.004 | 68.649
3 | 0.534 | 0.007 | 0.003 | 76.297
3.5 | 0.597 | 0.00718 | 0.001 | 83.171
4 | 0.66 | 0.00739 | 0 | 89.376
4.5 | 0.723 | 0.00763 | -0.001 | 94.781
5 | 0.785 | 0.00788 | -0.003 | 99.569
5.5 | 0.846 | 0.00818 | -0.004 | 103.448
6 | 0.907 | 0.00849 | -0.005 | 106.85
6.5 | 0.967 | 0.00885 | -0.007 | 109.227
7 | 1.027 | 0.00925 | -0.008 | 111.053
7.5 | 1.086 | 0.00969 | -0.009 | 112.069
8 | 1.144 | 0.01017 | -0.011 | 112.574
8.5 | 1.202 | 0.01085 | -0.012 | 110.795
9 | 1.259 | 0.01142 | -0.013 | 110.242
9.5 | 1.316 | 0.01205 | -0.015 | 109.204
10 | 1.372 | 0.01277 | -0.016 | 107.443
10.5 | 1.427 | 0.01353 | -0.017 | 105.434
11 | 1.482 | 0.01438 | -0.019 | 103.031
11.5 | 1.535 | 0.01531 | -0.02 | 100.309
12 | 1.588 | 0.01628 | -0.021 | 97.543
12.5 | 1.64 | 0.01741 | -0.022 | 94.212
13 | 1.692 | 0.01858 | -0.024 | 91.039
13.5 | 1.742 | 0.01993 | -0.025 | 87.412
14 | 1.791 | 0.02137 | -0.026 | 83.842
14.5 | 1.837 | 0.02292 | -0.027 | 80.161
15 | 1.874 | 0.02471 | -0.029 | 75.841
15.5 | 1.907 | 0.02665 | -0.03 | 71.584
16 | 1.938 | 0.02881 | -0.031 | 67.254
16.5 | 1.964 | 0.03127 | -0.032 | 62.819
17 | 1.987 | 0.03407 | -0.033 | 58.327
17.5 | 2.006 | 0.03751 | -0.035 | 53.471
18 | 2.019 | 0.04211 | -0.036 | 47.955
18.5 | 2.027 | 0.04827 | -0.037 | 41.999
19 | 2.035 | 0.05325 | -0.038 | 38.207
19.5 | 2.039 | 0.05768 | -0.039 | 35.351
20 | 2.041 | 0.06177 | -0.04 | 33.039

## 84. Re 6M Mach 0.10 (2)
BIGFOIL.COM POLAR EXPORT
TsAGI B 23.5% thick
TsAGI B 23.5% thick |  |  |  | Cl Max: | 1.3902 | at alpha= | 17 | deg
XFOIL ncrit=9 |  |  |  | L/D Max: | 106.346 | at alpha= | 8 | deg
Re: | 6000000 |  |  | Cd Min: | 0.06744 | at alpha= | 20 | deg
Mach: | 0.1 |  |  | Cl=0 at alpha= | -4.899 | deg
|  |  |  | @ Cl=0.1, Cd= | 0.0081219
|  |  |  | @ Cl=0.4, Cd= | 0.0071433
|  |  |  | @ Cl=0.6, Cd= | 0.0062156
alpha (deg) | Cl | Cd | Cm | Cl/Cd
-20 | -1.338 | 0.02915 | -0.1048 | -45.9005
-19.5 | -1.2925 | 0.02656 | -0.1077 | -48.6634
-19 | -1.2627 | 0.02499 | -0.1064 | -50.5282
-18.5 | -1.2351 | 0.02349 | -0.1044 | -52.5798
-18 | -1.2098 | 0.02193 | -0.1019 | -55.1664
-17.5 | -1.1809 | 0.0206 | -0.0996 | -57.3252
-17 | -1.1469 | 0.01952 | -0.0976 | -58.7551
-16.5 | -1.1122 | 0.01855 | -0.0955 | -59.9569
-15.5 | -1.0415 | 0.01668 | -0.0911 | -62.44
-15 | -1.0019 | 0.01596 | -0.0892 | -62.7757
-14.5 | -0.9625 | 0.01524 | -0.0872 | -63.1562
-14 | -0.9219 | 0.01457 | -0.0854 | -63.2739
-13.5 | -0.8797 | 0.01399 | -0.0836 | -62.8806
-13 | -0.836 | 0.01343 | -0.0821 | -62.2487
-12.5 | -0.7913 | 0.01293 | -0.0805 | -61.1988
-12 | -0.7465 | 0.01247 | -0.0791 | -59.8637
-11.5 | -0.6996 | 0.01203 | -0.0778 | -58.1546
-11 | -0.6506 | 0.01168 | -0.0769 | -55.7021
-10.5 | -0.6045 | 0.01124 | -0.0755 | -53.7811
-10 | -0.5547 | 0.01093 | -0.0747 | -50.7502
-9.5 | -0.5055 | 0.01056 | -0.0737 | -47.8693
-9 | -0.4539 | 0.01028 | -0.0732 | -44.1537
-8.5 | -0.4031 | 0.01 | -0.0725 | -40.31
-8 | -0.3521 | 0.00971 | -0.0719 | -36.2616
-7.5 | -0.2993 | 0.00946 | -0.0716 | -31.6385
-7 | -0.2442 | 0.00925 | -0.0717 | -26.4
-6.5 | -0.1874 | 0.00905 | -0.0722 | -20.7072
-6 | -0.1294 | 0.00883 | -0.0729 | -14.6546
-5.5 | -0.0633 | 0.00867 | -0.0755 | -7.301
-5 | -0.0103 | 0.00846 | -0.0752 | -1.2175
-4.5 | 0.0407 | 0.00831 | -0.0744 | 4.8977
-4 | 0.0902 | 0.00815 | -0.0733 | 11.0675
-3.5 | 0.1391 | 0.00801 | -0.0721 | 17.3658
-3 | 0.1857 | 0.00789 | -0.0704 | 23.5361
-2.5 | 0.231 | 0.00775 | -0.0683 | 29.8065
-2 | 0.272 | 0.00765 | -0.0654 | 35.5556
-1.5 | 0.3117 | 0.00751 | -0.0622 | 41.5047
-1 | 0.3525 | 0.00739 | -0.0592 | 47.6996
-0.5 | 0.3857 | 0.00723 | -0.0546 | 53.3472
0 | 0.4154 | 0.00705 | -0.0493 | 58.922
0.5 | 0.4308 | 0.00669 | -0.0409 | 64.3946
1 | 0.4347 | 0.0064 | -0.03 | 67.9219
1.5 | 0.419 | 0.00607 | -0.0146 | 69.028
2 | 0.4224 | 0.00577 | -0.0034 | 73.2062
2.5 | 0.4301 | 0.00564 | 0.0068 | 76.2589
3 | 0.421 | 0.00559 | 0.0208 | 75.3131
3.5 | 0.4372 | 0.00557 | 0.0292 | 78.4919
4 | 0.4715 | 0.00565 | 0.0334 | 83.4513
4.5 | 0.5064 | 0.00584 | 0.0374 | 86.7123
5 | 0.5472 | 0.00597 | 0.04 | 91.6583
5.5 | 0.5909 | 0.00615 | 0.042 | 96.0813
6 | 0.6311 | 0.00644 | 0.0444 | 97.9969
6.5 | 0.6815 | 0.00667 | 0.0446 | 102.1739
7 | 0.722 | 0.00695 | 0.0469 | 103.8849
7.5 | 0.7692 | 0.00737 | 0.0473 | 104.3691
8 | 0.8178 | 0.00769 | 0.0476 | 106.3459
8.5 | 0.8535 | 0.00816 | 0.0503 | 104.5956
9 | 0.9057 | 0.00875 | 0.0492 | 103.5086
9.5 | 0.9586 | 0.00921 | 0.0482 | 104.0825
10 | 0.9936 | 0.00994 | 0.0504 | 99.9598
10.5 | 1.0291 | 0.01073 | 0.0522 | 95.9087
11 | 1.0797 | 0.01145 | 0.051 | 94.2969
11.5 | 1.1226 | 0.01249 | 0.0507 | 89.8799
12 | 1.1676 | 0.0135 | 0.05 | 86.4889
12.5 | 1.2099 | 0.01463 | 0.0495 | 82.6999
13 | 1.2425 | 0.01614 | 0.0502 | 76.9827
13.5 | 1.2651 | 0.01775 | 0.0526 | 71.2732
14 | 1.2867 | 0.01929 | 0.0555 | 66.703
14.5 | 1.3088 | 0.02124 | 0.0571 | 61.6196
15 | 1.3315 | 0.02364 | 0.0575 | 56.324
15.5 | 1.359 | 0.02585 | 0.0572 | 52.5725
16 | 1.3696 | 0.02919 | 0.0581 | 46.9202
16.5 | 1.3802 | 0.03257 | 0.0588 | 42.3764
17 | 1.3902 | 0.03605 | 0.0593 | 38.5631
17.5 | 1.377 | 0.04143 | 0.0607 | 33.2368
18 | 1.3698 | 0.04642 | 0.0616 | 29.5088
18.5 | 1.3726 | 0.05076 | 0.0618 | 27.041
19 | 1.3285 | 0.0591 | 0.0635 | 22.4788
19.5 | 1.3518 | 0.06184 | 0.0626 | 21.8596
20 | 1.3441 | 0.06744 | 0.0623 | 19.9303

## 85. Re 6M Mach 0.25 (1)
BIGFOIL.COM POLAR EXPORT
TsAGI B 23.5% thick
TsAGI B 23.5% thick |  |  |  | Cl Max: | 1.991 | at alpha= | 17.5 | deg
JavaFoil+Calcfoil stall+Eppler ext transition |  |  |  | L/D Max: | 107.142 | at alpha= | 8 | deg
Re: | 6000000 |  |  | Cd Min: | 0.00649 | at alpha= | 1 | deg
Mach: | 0.25 |  |  | Cl=0 at alpha= | -1.1269 | deg
|  |  |  | @ Cl=0.1, Cd= | 0.0077209
|  |  |  | @ Cl=0.4, Cd= | 0.0066665
|  |  |  | @ Cl=0.6, Cd= | 0.0073862
alpha (deg) | Cl | Cd | Cm | Cl/Cd
-20 | -1.076 | 0.14021 | 0.035 | -7.674
-19.5 | -1.11 | 0.12975 | 0.035 | -8.558
-19 | -1.141 | 0.11976 | 0.035 | -9.525
-18.5 | -1.169 | 0.10979 | 0.036 | -10.643
-18 | -1.195 | 0.09926 | 0.036 | -12.034
-17.5 | -1.219 | 0.08864 | 0.037 | -13.748
-17 | -1.243 | 0.07648 | 0.037 | -16.258
-16.5 | -1.277 | 0.06054 | 0.038 | -21.089
-16 | -1.329 | 0.04079 | 0.041 | -32.58
-15.5 | -1.368 | 0.02975 | 0.042 | -45.978
-15 | -1.38 | 0.02514 | 0.042 | -54.904
-14.5 | -1.378 | 0.02246 | 0.041 | -61.379
-14 | -1.368 | 0.02042 | 0.041 | -66.97
-13.5 | -1.35 | 0.01896 | 0.04 | -71.19
-13 | -1.327 | 0.01788 | 0.039 | -74.197
-12.5 | -1.298 | 0.0169 | 0.038 | -76.823
-12 | -1.266 | 0.01603 | 0.038 | -78.954
-11.5 | -1.228 | 0.01528 | 0.037 | -80.385
-11 | -1.187 | 0.01465 | 0.036 | -81.018
-10.5 | -1.143 | 0.01405 | 0.035 | -81.337
-10 | -1.096 | 0.01349 | 0.034 | -81.196
-9.5 | -1.046 | 0.01303 | 0.033 | -80.245
-9 | -0.993 | 0.01235 | 0.032 | -80.433
-8.5 | -0.939 | 0.01192 | 0.031 | -78.769
-8 | -0.882 | 0.01155 | 0.03 | -76.372
-7.5 | -0.824 | 0.01117 | 0.029 | -73.735
-7 | -0.764 | 0.01086 | 0.028 | -70.36
-6.5 | -0.703 | 0.01058 | 0.027 | -66.428
-6 | -0.641 | 0.01009 | 0.025 | -63.469
-5.5 | -0.577 | 0.00982 | 0.024 | -58.823
-5 | -0.513 | 0.0096 | 0.023 | -53.487
-4.5 | -0.449 | 0.00938 | 0.022 | -47.817
-4 | -0.383 | 0.00896 | 0.021 | -42.772
-3.5 | -0.317 | 0.00877 | 0.019 | -36.166
-3 | -0.251 | 0.00719 | 0.018 | -34.869
-2.5 | -0.184 | 0.0069 | 0.017 | -26.679
-2 | -0.117 | 0.00744 | 0.016 | -15.75
-1.5 | -0.05 | 0.00783 | 0.015 | -6.379
-1 | 0.017 | 0.00778 | 0.013 | 2.235
-0.5 | 0.085 | 0.00773 | 0.012 | 10.953
0 | 0.151 | 0.00769 | 0.011 | 19.69
0.5 | 0.218 | 0.00758 | 0.009 | 28.779
1 | 0.285 | 0.00649 | 0.008 | 43.827
1.5 | 0.351 | 0.00657 | 0.007 | 53.414
2 | 0.417 | 0.0067 | 0.005 | 62.185
2.5 | 0.482 | 0.00686 | 0.004 | 70.286
3 | 0.547 | 0.00706 | 0.003 | 77.533
3.5 | 0.612 | 0.00746 | 0.001 | 82.029
4 | 0.676 | 0.0077 | 0 | 87.821
4.5 | 0.74 | 0.00796 | -0.001 | 92.965
5 | 0.803 | 0.00827 | -0.003 | 97.064
5.5 | 0.865 | 0.00861 | -0.004 | 100.47
6 | 0.927 | 0.00897 | -0.005 | 103.356
6.5 | 0.988 | 0.0094 | -0.007 | 105.186
7 | 1.049 | 0.00984 | -0.008 | 106.607
7.5 | 1.109 | 0.01037 | -0.01 | 106.999
8 | 1.168 | 0.01091 | -0.011 | 107.142
8.5 | 1.227 | 0.01153 | -0.012 | 106.41
9 | 1.285 | 0.0122 | -0.014 | 105.375
9.5 | 1.342 | 0.01296 | -0.015 | 103.572
10 | 1.399 | 0.01376 | -0.016 | 101.704
10.5 | 1.455 | 0.01478 | -0.018 | 98.43
11 | 1.51 | 0.01575 | -0.019 | 95.854
11.5 | 1.564 | 0.01683 | -0.02 | 92.92
12 | 1.617 | 0.01796 | -0.022 | 90.037
12.5 | 1.669 | 0.01925 | -0.023 | 86.709
13 | 1.721 | 0.02065 | -0.024 | 83.337
13.5 | 1.771 | 0.02216 | -0.025 | 79.9
14 | 1.82 | 0.02387 | -0.027 | 76.225
14.5 | 1.864 | 0.02574 | -0.028 | 72.42
15 | 1.897 | 0.02775 | -0.029 | 68.362
15.5 | 1.926 | 0.03004 | -0.03 | 64.128
16 | 1.951 | 0.03265 | -0.032 | 59.743
16.5 | 1.97 | 0.03564 | -0.033 | 55.272
17 | 1.984 | 0.03921 | -0.034 | 50.596
17.5 | 1.991 | 0.04385 | -0.035 | 45.416
18 | 1.991 | 0.05079 | -0.036 | 39.2
18.5 | 1.987 | 0.05739 | -0.037 | 34.617
19 | 1.979 | 0.06264 | -0.038 | 31.592
19.5 | 1.966 | 0.06737 | -0.04 | 29.186
20 | 1.948 | 0.07204 | -0.041 | 27.038

## 86. Re 6M Mach 0.25 (2)
BIGFOIL.COM POLAR EXPORT
TsAGI B 23.5% thick
TsAGI B 23.5% thick |  |  |  | Cl Max: | 1.3647 | at alpha= | 17 | deg
XFOIL ncrit=9 |  |  |  | L/D Max: | 97.0412 | at alpha= | 7.5 | deg
Re: | 6000000 |  |  | Cd Min: | 0.07855 | at alpha= | 20 | deg
Mach: | 0.25 |  |  | Cl=0 at alpha= | -5.0182 | deg
|  |  |  | @ Cl=0.1, Cd= | 0.0083709
|  |  |  | @ Cl=0.4, Cd= | 0.0074291
|  |  |  | @ Cl=0.6, Cd= | 0.0066497
alpha (deg) | Cl | Cd | Cm | Cl/Cd
-20 | -1.2967 | 0.03853 | -0.1223 | -33.6543
-19.5 | -1.2526 | 0.03457 | -0.1266 | -36.2337
-19 | -1.2452 | 0.0312 | -0.1244 | -39.9103
-18.5 | -1.2273 | 0.02856 | -0.1221 | -42.9727
-18 | -1.2041 | 0.02635 | -0.1197 | -45.6964
-17.5 | -1.1763 | 0.02449 | -0.1172 | -48.0318
-17 | -1.1482 | 0.02276 | -0.1144 | -50.4482
-16.5 | -1.1196 | 0.02115 | -0.1114 | -52.9362
-16 | -1.0859 | 0.01985 | -0.1086 | -54.7053
-15.5 | -1.0482 | 0.01877 | -0.1061 | -55.8444
-15 | -1.0117 | 0.01768 | -0.1033 | -57.2229
-14.5 | -0.9739 | 0.01669 | -0.1004 | -58.3523
-14 | -0.9302 | 0.01595 | -0.0983 | -58.3197
-13.5 | -0.8901 | 0.01511 | -0.0956 | -58.908
-13 | -0.8448 | 0.01446 | -0.0935 | -58.4232
-12.5 | -0.8006 | 0.0138 | -0.0912 | -58.0145
-12 | -0.7539 | 0.01323 | -0.0892 | -56.9841
-11.5 | -0.7045 | 0.01277 | -0.0876 | -55.1684
-11 | -0.658 | 0.01224 | -0.0856 | -53.7582
-10.5 | -0.6071 | 0.01184 | -0.0843 | -51.2753
-10 | -0.5568 | 0.0114 | -0.0829 | -48.8421
-9.5 | -0.506 | 0.01102 | -0.0815 | -45.9165
-9 | -0.4548 | 0.01067 | -0.0803 | -42.6242
-8.5 | -0.4018 | 0.01034 | -0.0793 | -38.8588
-8 | -0.347 | 0.01007 | -0.0788 | -34.4588
-7.5 | -0.2933 | 0.00978 | -0.078 | -29.9898
-7 | -0.2376 | 0.00953 | -0.0777 | -24.9318
-6.5 | -0.1827 | 0.00927 | -0.0772 | -19.7087
-6 | -0.1216 | 0.00907 | -0.078 | -13.4068
-5.5 | -0.0581 | 0.00888 | -0.0794 | -6.5428
-5 | 0.0022 | 0.0087 | -0.0801 | 0.25287
-4.5 | 0.0556 | 0.00854 | -0.0793 | 6.5105
-4 | 0.1055 | 0.00835 | -0.0778 | 12.6347
-3.5 | 0.1537 | 0.00822 | -0.0759 | 18.6983
-3 | 0.2007 | 0.00804 | -0.0738 | 24.9627
-2.5 | 0.2472 | 0.00792 | -0.0716 | 31.2121
-2 | 0.2914 | 0.00784 | -0.0689 | 37.1684
-1.5 | 0.331 | 0.00767 | -0.0652 | 43.1551
-1 | 0.3696 | 0.0076 | -0.0613 | 48.6316
-0.5 | 0.4034 | 0.00741 | -0.0564 | 54.4399
0 | 0.4366 | 0.00725 | -0.0514 | 60.2207
0.5 | 0.4453 | 0.00693 | -0.0412 | 64.2569
1 | 0.4401 | 0.00663 | -0.0279 | 66.3801
1.5 | 0.4315 | 0.00622 | -0.0139 | 69.373
2 | 0.4308 | 0.00593 | -0.0015 | 72.6476
2.5 | 0.4298 | 0.00583 | 0.011 | 73.7221
3 | 0.4222 | 0.00575 | 0.025 | 73.4261
3.5 | 0.4385 | 0.00577 | 0.0337 | 75.9965
4 | 0.4689 | 0.00593 | 0.039 | 79.0725
4.5 | 0.5087 | 0.00609 | 0.0423 | 83.5304
5 | 0.5485 | 0.00627 | 0.0456 | 87.4801
5.5 | 0.5887 | 0.00659 | 0.0485 | 89.3323
6 | 0.636 | 0.00684 | 0.0499 | 92.9825
6.5 | 0.6836 | 0.00716 | 0.051 | 95.4749
7 | 0.7229 | 0.00761 | 0.0536 | 94.9934
7.5 | 0.7773 | 0.00801 | 0.0531 | 97.0412
8 | 0.818 | 0.00851 | 0.0552 | 96.1222
8.5 | 0.8618 | 0.00921 | 0.0562 | 93.5722
9 | 0.9193 | 0.00978 | 0.0546 | 93.998
9.5 | 0.9634 | 0.01063 | 0.0552 | 90.6303
10 | 0.9876 | 0.01157 | 0.0598 | 85.3587
10.5 | 1.0414 | 0.0124 | 0.0583 | 83.9839
11 | 1.0857 | 0.01362 | 0.0579 | 79.7137
11.5 | 1.13 | 0.01489 | 0.0575 | 75.8899
12 | 1.1758 | 0.01606 | 0.0569 | 73.213
12.5 | 1.2075 | 0.01796 | 0.0575 | 67.2327
13 | 1.2471 | 0.01932 | 0.0577 | 64.5497
13.5 | 1.2468 | 0.02205 | 0.0629 | 56.5442
14 | 1.277 | 0.02354 | 0.0647 | 54.2481
14.5 | 1.2926 | 0.02621 | 0.0665 | 49.3171
15 | 1.3218 | 0.02845 | 0.0664 | 46.4605
15.5 | 1.3403 | 0.03151 | 0.0668 | 42.5357
16 | 1.3499 | 0.03516 | 0.0676 | 38.3931
16.5 | 1.3522 | 0.03936 | 0.0685 | 34.3547
17 | 1.3647 | 0.04301 | 0.0687 | 31.7298
17.5 | 1.3574 | 0.04816 | 0.0695 | 28.1852
18 | 1.3435 | 0.05384 | 0.0705 | 24.9536
18.5 | 1.3419 | 0.05879 | 0.0706 | 22.8253
19 | 1.2867 | 0.06826 | 0.0719 | 18.85
19.5 | 1.3164 | 0.07083 | 0.0706 | 18.5853
20 | 1.2885 | 0.07855 | 0.0703 | 16.4036

## 87. Re 6M Mach 0.50 (1)
BIGFOIL.COM POLAR EXPORT
TsAGI B 23.5% thick
TsAGI B 23.5% thick |  |  |  | Cl Max: | 1.887 | at alpha= | 14.5 | deg
JavaFoil+Calcfoil stall+Eppler ext transition |  |  |  | L/D Max: | 87.14 | at alpha= | 6.5 | deg
Re: | 6000000 |  |  | Cd Min: | 0.00712 | at alpha= | 1 | deg
Mach: | 0.5 |  |  | Cl=0 at alpha= | -1.1267 | deg
|  |  |  | @ Cl=0.1, Cd= | 0.00932
|  |  |  | @ Cl=0.4, Cd= | 0.0073833
|  |  |  | @ Cl=0.6, Cd= | 0.0082354
alpha (deg) | Cl | Cd | Cm | Cl/Cd
-20 | -1.107 | 0.15563 | 0.035 | -7.114
-19.5 | -1.077 | 0.15215 | 0.034 | -7.079
-19 | -1.049 | 0.14625 | 0.034 | -7.169
-18.5 | -1.021 | 0.1439 | 0.033 | -7.094
-18 | -0.99 | 0.13786 | 0.032 | -7.181
-17.5 | -0.961 | 0.13375 | 0.032 | -7.189
-17 | -0.932 | 0.13003 | 0.031 | -7.164
-16.5 | -0.903 | 0.11837 | 0.03 | -7.632
-16 | -0.873 | 0.12321 | 0.029 | -7.086
-15.5 | -0.845 | 0.11002 | 0.029 | -7.68
-15 | -0.814 | 0.11433 | 0.027 | -7.122
-14.5 | -0.787 | 0.10178 | 0.028 | -7.737
-14 | -0.756 | 0.10335 | 0.026 | -7.318
-13.5 | -0.737 | 0.08795 | 0.029 | -8.378
-13 | -0.701 | 0.09122 | 0.026 | -7.688
-12.5 | -0.668 | 0.09316 | 0.024 | -7.17
-12 | -0.644 | 0.08624 | 0.026 | -7.47
-11.5 | -0.631 | 0.06593 | 0.03 | -9.577
-11 | -0.588 | 0.07751 | 0.025 | -7.583
-10.5 | -0.571 | 0.06166 | 0.028 | -9.266
-10 | -0.96 | 0.02179 | 0.037 | -44.057
-9.5 | -1.006 | 0.018 | 0.036 | -55.864
-9 | -1 | 0.01623 | 0.035 | -61.588
-8.5 | -0.971 | 0.01503 | 0.034 | -64.628
-8 | -0.931 | 0.01408 | 0.033 | -66.107
-7.5 | -0.882 | 0.01313 | 0.032 | -67.156
-7 | -0.826 | 0.01248 | 0.031 | -66.198
-6.5 | -0.766 | 0.01189 | 0.03 | -64.402
-6 | -0.702 | 0.0114 | 0.028 | -61.584
-5.5 | -0.635 | 0.01134 | 0.027 | -56.034
-5 | -0.567 | 0.01097 | 0.026 | -51.656
-4.5 | -0.496 | 0.01065 | 0.024 | -46.619
-4 | -0.425 | 0.01038 | 0.023 | -40.918
-3.5 | -0.352 | 0.01014 | 0.022 | -34.752
-3 | -0.279 | 0.00993 | 0.02 | -28.107
-2.5 | -0.205 | 0.00976 | 0.019 | -20.998
-2 | -0.131 | 0.00962 | 0.018 | -13.574
-1.5 | -0.056 | 0.00951 | 0.016 | -5.854
-1 | 0.019 | 0.00941 | 0.015 | 2.057
-0.5 | 0.094 | 0.00932 | 0.013 | 10.112
0 | 0.168 | 0.00932 | 0.012 | 17.976
0.5 | 0.241 | 0.00927 | 0.01 | 26.018
1 | 0.314 | 0.00712 | 0.009 | 44.136
1.5 | 0.387 | 0.00734 | 0.007 | 52.744
2 | 0.459 | 0.00758 | 0.006 | 60.572
2.5 | 0.53 | 0.00791 | 0.004 | 67.071
3 | 0.601 | 0.00824 | 0.003 | 72.937
3.5 | 0.671 | 0.00882 | 0.001 | 76.094
4 | 0.74 | 0.00925 | 0 | 80.047
4.5 | 0.809 | 0.00975 | -0.002 | 82.973
5 | 0.877 | 0.01029 | -0.003 | 85.16
5.5 | 0.944 | 0.01091 | -0.004 | 86.496
6 | 1.01 | 0.0116 | -0.006 | 87.035
6.5 | 1.075 | 0.01233 | -0.007 | 87.14
7 | 1.139 | 0.01318 | -0.009 | 86.39
7.5 | 1.202 | 0.01409 | -0.01 | 85.309
8 | 1.264 | 0.01514 | -0.012 | 83.485
8.5 | 1.325 | 0.01624 | -0.013 | 81.576
9 | 1.384 | 0.01765 | -0.015 | 78.435
9.5 | 1.442 | 0.019 | -0.016 | 75.907
10 | 1.499 | 0.02058 | -0.018 | 72.844
10.5 | 1.554 | 0.02225 | -0.019 | 69.822
11 | 1.607 | 0.02416 | -0.021 | 66.495
11.5 | 1.658 | 0.02628 | -0.022 | 63.079
12 | 1.706 | 0.02859 | -0.023 | 59.684
12.5 | 1.752 | 0.03129 | -0.025 | 56.006
13 | 1.795 | 0.0343 | -0.026 | 52.341
13.5 | 1.834 | 0.03769 | -0.028 | 48.673
14 | 1.869 | 0.04159 | -0.029 | 44.944
14.5 | 1.887 | 0.04626 | -0.03 | 40.79
15 | 1.847 | 0.05207 | -0.031 | 35.479
15.5 | 1.749 | 0.05992 | -0.033 | 29.181
16 | 1.38 | 0.09607 | -0.033 | 14.361
16.5 | 1.129 | 0.10802 | -0.034 | 10.447
17 | 1.155 | 0.11801 | -0.035 | 9.79
17.5 | 1.184 | 0.12156 | -0.036 | 9.738
18 | 1.211 | 0.12687 | -0.038 | 9.548
18.5 | 1.243 | 0.12281 | -0.039 | 10.117
19 | 1.27 | 0.12738 | -0.04 | 9.969
19.5 | 1.281 | 0.15774 | -0.04 | 8.123

## 88. Re 6M Mach 0.50 (2)
BIGFOIL.COM POLAR EXPORT
TsAGI B 23.5% thick
TsAGI B 23.5% thick |  |  |  | Cl Max: | 1.1634 | at alpha= | 17.5 | deg
XFOIL ncrit=9 |  |  |  | L/D Max: | 65.5728 | at alpha= | 2 | deg
Re: | 6000000 |  |  | Cd Min: | 0.12646 | at alpha= | -19 | deg
Mach: | 0.5 |  |  | Cl=0 at alpha= | -5.3874 | deg
|  |  |  | @ Cl=0.1, Cd= | 0.0095502
|  |  |  | @ Cl=0.4, Cd= | 0.00857
|  |  |  | @ Cl=0.6, Cd= | 0.0099451
alpha (deg) | Cl | Cd | Cm | Cl/Cd
-19 | -0.4938 | 0.12646 | -0.1102 | -3.9048
-18.5 | -0.5244 | 0.11547 | -0.1178 | -4.5414
-18 | -0.5757 | 0.10283 | -0.1268 | -5.5986
-17.5 | -0.6468 | 0.08916 | -0.1366 | -7.2544
-17 | -0.706 | 0.07731 | -0.1446 | -9.1321
-16.5 | -0.7657 | 0.06568 | -0.152 | -11.658
-16 | -0.8097 | 0.05518 | -0.1583 | -14.6738
-15.5 | -0.8486 | 0.04549 | -0.1633 | -18.6546
-15 | -0.8806 | 0.03754 | -0.1649 | -23.4576
-14.5 | -0.9042 | 0.03117 | -0.1631 | -29.0087
-14 | -0.9064 | 0.0267 | -0.1587 | -33.9476
-13.5 | -0.8922 | 0.02342 | -0.1534 | -38.0956
-13 | -0.8621 | 0.02109 | -0.1478 | -40.8772
-12.5 | -0.8228 | 0.01928 | -0.1425 | -42.6763
-12 | -0.7784 | 0.01781 | -0.1374 | -43.7058
-11.5 | -0.7284 | 0.01663 | -0.1328 | -43.8004
-11 | -0.6759 | 0.01561 | -0.1284 | -43.2992
-10.5 | -0.6208 | 0.01475 | -0.1245 | -42.0881
-10 | -0.5646 | 0.01398 | -0.1208 | -40.3863
-9.5 | -0.5068 | 0.01332 | -0.1174 | -38.048
-9 | -0.448 | 0.01271 | -0.1143 | -35.2478
-8.5 | -0.3897 | 0.01217 | -0.1113 | -32.0214
-8 | -0.3281 | 0.01171 | -0.109 | -28.0188
-7.5 | -0.2677 | 0.01126 | -0.1065 | -23.7744
-7 | -0.2059 | 0.0109 | -0.1046 | -18.8899
-6.5 | -0.1443 | 0.01053 | -0.1027 | -13.7037
-6 | -0.0796 | 0.01025 | -0.1015 | -7.7659
-5.5 | -0.015 | 0.00997 | -0.1004 | -1.5045
-5 | 0.0516 | 0.00973 | -0.0999 | 5.3032
-4.5 | 0.1135 | 0.0095 | -0.0985 | 11.9474
-4 | 0.1701 | 0.0093 | -0.0961 | 18.2903
-3.5 | 0.2231 | 0.00916 | -0.093 | 24.3559
-3 | 0.2708 | 0.00893 | -0.089 | 30.3247
-2.5 | 0.3198 | 0.00881 | -0.0852 | 36.2997
-2 | 0.3648 | 0.00873 | -0.0806 | 41.7869
-1.5 | 0.4022 | 0.00856 | -0.0744 | 46.986
-1 | 0.4309 | 0.00848 | -0.0665 | 50.8137
-0.5 | 0.4562 | 0.00837 | -0.0579 | 54.5042
0 | 0.4813 | 0.00821 | -0.0493 | 58.6236
0.5 | 0.4976 | 0.00803 | -0.0391 | 61.9676
1 | 0.5025 | 0.00779 | -0.0266 | 64.5058
2 | 0.4636 | 0.00707 | 0.0083 | 65.5728
2.5 | 0.4273 | 0.00687 | 0.029 | 62.198
3 | 0.4051 | 0.00697 | 0.047 | 58.1205
3.5 | 0.4287 | 0.00721 | 0.0554 | 59.4591
4 | 0.4548 | 0.00766 | 0.0628 | 59.3734
4.5 | 0.4936 | 0.00821 | 0.0674 | 60.1218
5 | 0.5361 | 0.00873 | 0.0712 | 61.4089
5.5 | 0.5721 | 0.00954 | 0.0757 | 59.9686
6 | 0.6272 | 0.01034 | 0.0764 | 60.6576
6.5 | 0.6743 | 0.01119 | 0.0786 | 60.2592
7 | 0.7258 | 0.01246 | 0.0789 | 58.2504
7.5 | 0.7575 | 0.01357 | 0.0836 | 55.8217
8 | 0.8208 | 0.01494 | 0.0813 | 54.9398
8.5 | 0.8726 | 0.01695 | 0.08 | 51.4808
9 | 0.9244 | 0.01845 | 0.0799 | 50.103
9.5 | 0.9477 | 0.02103 | 0.0827 | 45.0642
10 | 0.9651 | 0.02282 | 0.0884 | 42.2918
10.5 | 1.0057 | 0.02503 | 0.0887 | 40.1798
11 | 1.0284 | 0.02815 | 0.0902 | 36.5329
11.5 | 1.0628 | 0.03079 | 0.0906 | 34.5177
12 | 1.0884 | 0.03395 | 0.0915 | 32.0589
12.5 | 1.1042 | 0.03758 | 0.0929 | 29.3827
13 | 1.133 | 0.04056 | 0.0935 | 27.9339
13.5 | 1.1291 | 0.0453 | 0.0957 | 24.9249
14 | 1.1495 | 0.04844 | 0.0974 | 23.7304
14.5 | 1.1289 | 0.05286 | 0.1032 | 21.3564
15 | 1.1395 | 0.05646 | 0.1055 | 20.1824
15.5 | 1.1506 | 0.06035 | 0.1067 | 19.0655
16 | 1.1447 | 0.06596 | 0.1069 | 17.3545
16.5 | 1.1593 | 0.07042 | 0.1063 | 16.4627
17 | 1.1508 | 0.0765 | 0.1059 | 15.0431
17.5 | 1.1634 | 0.08129 | 0.105 | 14.3117
18 | 1.1558 | 0.08764 | 0.104 | 13.188
18.5 | 1.1515 | 0.0939 | 0.1026 | 12.263
19 | 1.1224 | 0.10236 | 0.1008 | 10.9652
19.5 | 1.1378 | 0.1074 | 0.0988 | 10.594
20 | 1.1257 | 0.11494 | 0.0962 | 9.7938

## 89. Re 7M Mach 0.00 (1)
BIGFOIL.COM POLAR EXPORT
TsAGI B 23.5% thick
TsAGI B 23.5% thick |  |  |  | Cl Max: | 2.054 | at alpha= | 20 | deg
JavaFoil+Calcfoil stall+Eppler ext transition |  |  |  | L/D Max: | 113.335 | at alpha= | 8.5 | deg
Re: | 7000000 |  |  | Cd Min: | 0.00631 | at alpha= | 1 | deg
Mach: | 0 |  |  | Cl=0 at alpha= | -1.1308 | deg
|  |  |  | @ Cl=0.1, Cd= | 0.0075608
|  |  |  | @ Cl=0.4, Cd= | 0.0066442
|  |  |  | @ Cl=0.6, Cd= | 0.0070759
alpha (deg) | Cl | Cd | Cm | Cl/Cd
-20 | -1.415 | 0.08767 | 0.04 | -16.136
-19.5 | -1.431 | 0.07526 | 0.04 | -19.02
-19 | -1.451 | 0.06213 | 0.041 | -23.354
-18.5 | -1.481 | 0.04696 | 0.042 | -31.527
-18 | -1.506 | 0.03607 | 0.043 | -41.743
-17.5 | -1.519 | 0.02967 | 0.043 | -51.189
-17 | -1.521 | 0.02592 | 0.043 | -58.692
-16.5 | -1.515 | 0.0236 | 0.043 | -64.178
-16 | -1.503 | 0.02174 | 0.042 | -69.16
-15.5 | -1.487 | 0.02029 | 0.042 | -73.298
-15 | -1.466 | 0.01909 | 0.041 | -76.795
-14.5 | -1.441 | 0.01809 | 0.04 | -79.653
-14 | -1.412 | 0.01717 | 0.04 | -82.221
-13.5 | -1.38 | 0.0164 | 0.039 | -84.109
-13 | -1.345 | 0.01574 | 0.038 | -85.407
-12.5 | -1.307 | 0.01488 | 0.037 | -87.801
-12 | -1.266 | 0.01428 | 0.037 | -88.644
-11.5 | -1.223 | 0.01376 | 0.036 | -88.842
-11 | -1.177 | 0.01325 | 0.035 | -88.781
-10.5 | -1.129 | 0.01279 | 0.034 | -88.214
-10 | -1.079 | 0.01239 | 0.033 | -87.091
-9.5 | -1.027 | 0.01199 | 0.032 | -85.662
-9 | -0.973 | 0.01167 | 0.031 | -83.357
-8.5 | -0.918 | 0.01133 | 0.03 | -81.018
-8 | -0.861 | 0.01079 | 0.029 | -79.819
-7.5 | -0.803 | 0.01048 | 0.028 | -76.626
-7 | -0.744 | 0.01024 | 0.027 | -72.681
-6.5 | -0.684 | 0.00997 | 0.026 | -68.562
-6 | -0.623 | 0.00975 | 0.025 | -63.905
-5.5 | -0.561 | 0.00956 | 0.023 | -58.675
-5 | -0.498 | 0.00911 | 0.022 | -54.709
-4.5 | -0.435 | 0.00743 | 0.021 | -58.581
-4 | -0.372 | 0.00731 | 0.02 | -50.841
-3.5 | -0.308 | 0.00773 | 0.019 | -39.784
-3 | -0.243 | 0.0074 | 0.018 | -32.871
-2.5 | -0.179 | 0.00729 | 0.017 | -24.474
-2 | -0.114 | 0.00723 | 0.015 | -15.72
-1.5 | -0.048 | 0.00694 | 0.014 | -6.97
-1 | 0.017 | 0.00747 | 0.013 | 2.254
-0.5 | 0.082 | 0.00745 | 0.012 | 11.009
0 | 0.147 | 0.00785 | 0.01 | 18.714
0.5 | 0.212 | 0.00775 | 0.009 | 27.298
1 | 0.276 | 0.00631 | 0.008 | 43.745
1.5 | 0.341 | 0.00634 | 0.007 | 53.682
2 | 0.405 | 0.00667 | 0.005 | 60.699
2.5 | 0.468 | 0.00679 | 0.004 | 69.031
3 | 0.532 | 0.0069 | 0.003 | 77.105
3.5 | 0.595 | 0.00706 | 0.001 | 84.242
4 | 0.658 | 0.00726 | 0 | 90.614
4.5 | 0.72 | 0.00748 | -0.001 | 96.286
5 | 0.782 | 0.00773 | -0.003 | 101.129
5.5 | 0.843 | 0.008 | -0.004 | 105.406
6 | 0.904 | 0.00831 | -0.005 | 108.713
6.5 | 0.964 | 0.00864 | -0.007 | 111.567
7 | 1.023 | 0.00903 | -0.008 | 113.263
7.5 | 1.082 | 0.0096 | -0.009 | 112.691
8 | 1.141 | 0.01008 | -0.011 | 113.19
8.5 | 1.198 | 0.01057 | -0.012 | 113.335
9 | 1.255 | 0.01113 | -0.013 | 112.788
9.5 | 1.312 | 0.01172 | -0.015 | 111.902
10 | 1.368 | 0.0124 | -0.016 | 110.295
10.5 | 1.423 | 0.01315 | -0.017 | 108.203
11 | 1.477 | 0.01396 | -0.018 | 105.793
11.5 | 1.531 | 0.01485 | -0.02 | 103.108
12 | 1.584 | 0.01583 | -0.021 | 100.04
12.5 | 1.636 | 0.01687 | -0.022 | 97.006
13 | 1.687 | 0.01807 | -0.024 | 93.371
13.5 | 1.737 | 0.01936 | -0.025 | 89.747
14 | 1.787 | 0.02074 | -0.026 | 86.169
14.5 | 1.833 | 0.02232 | -0.027 | 82.126
15 | 1.87 | 0.02406 | -0.029 | 77.716
15.5 | 1.904 | 0.02596 | -0.03 | 73.328
16 | 1.935 | 0.02812 | -0.031 | 68.806
16.5 | 1.962 | 0.03061 | -0.032 | 64.103
17 | 1.986 | 0.03349 | -0.033 | 59.293
17.5 | 2.005 | 0.03713 | -0.034 | 54.016
18 | 2.02 | 0.04229 | -0.036 | 47.753
18.5 | 2.031 | 0.04734 | -0.037 | 42.911
19 | 2.042 | 0.05144 | -0.038 | 39.691
19.5 | 2.049 | 0.0552 | -0.039 | 37.122
20 | 2.054 | 0.05898 | -0.04 | 34.818

## 90. Re 7M Mach 0.00 (2)
BIGFOIL.COM POLAR EXPORT
TsAGI B 23.5% thick
TsAGI B 23.5% thick |  |  |  | Cl Max: | 1.3884 | at alpha= | 17 | deg
XFOIL ncrit=9 |  |  |  | L/D Max: | 113.127 | at alpha= | 8 | deg
Re: | 7000000 |  |  | Cd Min: | 0.06602 | at alpha= | 20 | deg
Mach: | 0 |  |  | Cl=0 at alpha= | -4.8362 | deg
|  |  |  | @ Cl=0.1, Cd= | 0.0079133
|  |  |  | @ Cl=0.4, Cd= | 0.0070328
|  |  |  | @ Cl=0.6, Cd= | 0.0059537
alpha (deg) | Cl | Cd | Cm | Cl/Cd
-20 | -1.3493 | 0.02675 | -0.1017 | -50.4411
-19.5 | -1.3061 | 0.02475 | -0.1036 | -52.7717
-19 | -1.28 | 0.02324 | -0.1016 | -55.0775
-18.5 | -1.2508 | 0.02194 | -0.0996 | -57.01
-18 | -1.2219 | 0.02066 | -0.0975 | -59.1433
-17.5 | -1.1907 | 0.01949 | -0.0953 | -61.0929
-17 | -1.1587 | 0.01843 | -0.0931 | -62.8703
-16.5 | -1.1221 | 0.01759 | -0.0912 | -63.7919
-16 | -1.0872 | 0.0167 | -0.0891 | -65.1018
-15.5 | -1.0498 | 0.01591 | -0.0871 | -65.9837
-15 | -1.0109 | 0.01522 | -0.0853 | -66.4192
-14.5 | -0.9693 | 0.01463 | -0.0836 | -66.2543
-14 | -0.9306 | 0.01394 | -0.0816 | -66.7575
-13.5 | -0.8864 | 0.01344 | -0.0802 | -65.9524
-13 | -0.8425 | 0.01294 | -0.0788 | -65.1082
-12.5 | -0.7997 | 0.01243 | -0.0771 | -64.3363
-12 | -0.7523 | 0.01204 | -0.0761 | -62.4834
-11.5 | -0.7057 | 0.01163 | -0.0749 | -60.6793
-11 | -0.6591 | 0.01124 | -0.0737 | -58.6388
-10.5 | -0.6111 | 0.0109 | -0.0727 | -56.0642
-10 | -0.5617 | 0.01057 | -0.0719 | -53.141
-9.5 | -0.5122 | 0.01024 | -0.0712 | -50.0195
-9 | -0.4614 | 0.00998 | -0.0706 | -46.2325
-8.5 | -0.4116 | 0.00968 | -0.0698 | -42.5207
-8 | -0.3592 | 0.00944 | -0.0695 | -38.0508
-7.5 | -0.306 | 0.00922 | -0.0693 | -33.1887
-7 | -0.251 | 0.009 | -0.0696 | -27.8889
-6.5 | -0.1968 | 0.00878 | -0.0696 | -22.4146
-6 | -0.1357 | 0.00861 | -0.0712 | -15.7607
-5.5 | -0.0739 | 0.00843 | -0.0728 | -8.7663
-5 | -0.0171 | 0.00825 | -0.0734 | -2.0727
-4.5 | 0.0351 | 0.00811 | -0.073 | 4.328
-4 | 0.0852 | 0.00794 | -0.0721 | 10.7305
-3.5 | 0.135 | 0.00785 | -0.0711 | 17.1975
-3 | 0.1821 | 0.0077 | -0.0696 | 23.6494
-2.5 | 0.2253 | 0.00755 | -0.0672 | 29.8411
-2 | 0.2669 | 0.00746 | -0.0645 | 35.7775
-1.5 | 0.3102 | 0.00735 | -0.0621 | 42.2041
-1 | 0.3508 | 0.00727 | -0.0591 | 48.2531
-0.5 | 0.3861 | 0.0071 | -0.0551 | 54.3803
0 | 0.4192 | 0.00694 | -0.0505 | 60.4035
0.5 | 0.4404 | 0.0067 | -0.0434 | 65.7313
1 | 0.4584 | 0.00646 | -0.0356 | 70.9598
1.5 | 0.4476 | 0.00612 | -0.0214 | 73.1373
2 | 0.4459 | 0.00582 | -0.0092 | 76.6151
2.5 | 0.4512 | 0.00563 | 0.0015 | 80.1421
3 | 0.4528 | 0.00552 | 0.0131 | 82.029
3.5 | 0.4558 | 0.00543 | 0.0243 | 83.9411
4 | 0.4776 | 0.0055 | 0.0312 | 86.8364
4.5 | 0.5154 | 0.00561 | 0.0345 | 91.8717
5 | 0.5545 | 0.00572 | 0.0375 | 96.9406
5.5 | 0.5952 | 0.00593 | 0.04 | 100.371
6 | 0.6378 | 0.00614 | 0.0419 | 103.8762
6.5 | 0.6857 | 0.00635 | 0.0427 | 107.9843
7 | 0.7277 | 0.00668 | 0.0444 | 108.9371
7.5 | 0.7696 | 0.00696 | 0.0462 | 110.5747
8 | 0.8213 | 0.00726 | 0.0458 | 113.1267
8.5 | 0.8575 | 0.00778 | 0.0482 | 110.2185
9 | 0.9043 | 0.00814 | 0.0486 | 111.0934
9.5 | 0.955 | 0.00865 | 0.0478 | 110.4046
10 | 0.9928 | 0.00937 | 0.0493 | 105.9552
10.5 | 1.0277 | 0.00991 | 0.0517 | 103.7033
11 | 1.0753 | 0.0107 | 0.0508 | 100.4953
11.5 | 1.1165 | 0.01166 | 0.0509 | 95.7547
12 | 1.1634 | 0.01249 | 0.0501 | 93.1465
12.5 | 1.2021 | 0.0137 | 0.0501 | 87.7445
13 | 1.2414 | 0.01477 | 0.0501 | 84.0487
13.5 | 1.2565 | 0.01663 | 0.0535 | 75.5562
14 | 1.2876 | 0.01787 | 0.0549 | 72.0537
14.5 | 1.3062 | 0.0199 | 0.057 | 65.6382
15 | 1.3331 | 0.02194 | 0.0571 | 60.7612
15.5 | 1.3554 | 0.02437 | 0.0574 | 55.6176
16 | 1.3615 | 0.02795 | 0.0586 | 48.712
16.5 | 1.3695 | 0.03145 | 0.0595 | 43.5453
17 | 1.3884 | 0.03427 | 0.0595 | 40.5136
17.5 | 1.3741 | 0.03955 | 0.0612 | 34.7434
18 | 1.3605 | 0.04495 | 0.0626 | 30.267
18.5 | 1.3644 | 0.04911 | 0.0628 | 27.7825
19 | 1.3131 | 0.05792 | 0.0651 | 22.6709
19.5 | 1.3403 | 0.06037 | 0.0638 | 22.2014
20 | 1.3302 | 0.06602 | 0.0638 | 20.1484

## 91. Re 7M Mach 0.10 (1)
BIGFOIL.COM POLAR EXPORT
TsAGI B 23.5% thick
TsAGI B 23.5% thick |  |  |  | Cl Max: | 2.043 | at alpha= | 20 | deg
JavaFoil+Calcfoil stall+Eppler ext transition |  |  |  | L/D Max: | 113.714 | at alpha= | 7.5 | deg
Re: | 7000000 |  |  | Cd Min: | 0.00635 | at alpha= | 1 | deg
Mach: | 0.1 |  |  | Cl=0 at alpha= | -1.1288 | deg
|  |  |  | @ Cl=0.1, Cd= | 0.0075845
|  |  |  | @ Cl=0.4, Cd= | 0.0064603
|  |  |  | @ Cl=0.6, Cd= | 0.0071264
alpha (deg) | Cl | Cd | Cm | Cl/Cd
-20 | -1.372 | 0.09655 | 0.039 | -14.208
-19.5 | -1.387 | 0.08531 | 0.039 | -16.264
-19 | -1.405 | 0.07287 | 0.04 | -19.278
-18.5 | -1.431 | 0.05779 | 0.041 | -24.753
-18 | -1.461 | 0.04358 | 0.042 | -33.518
-17.5 | -1.487 | 0.03333 | 0.043 | -44.607
-17 | -1.498 | 0.02794 | 0.043 | -53.595
-16.5 | -1.497 | 0.02481 | 0.043 | -60.35
-16 | -1.49 | 0.02256 | 0.042 | -66.053
-15.5 | -1.477 | 0.02095 | 0.042 | -70.487
-15 | -1.459 | 0.01961 | 0.041 | -74.382
-14.5 | -1.435 | 0.01848 | 0.041 | -77.66
-14 | -1.408 | 0.01753 | 0.04 | -80.337
-13.5 | -1.378 | 0.01669 | 0.039 | -82.527
-13 | -1.344 | 0.01598 | 0.038 | -84.112
-12.5 | -1.307 | 0.01508 | 0.038 | -86.641
-12 | -1.267 | 0.01447 | 0.037 | -87.597
-11.5 | -1.224 | 0.01393 | 0.036 | -87.919
-11 | -1.179 | 0.01342 | 0.035 | -87.845
-10.5 | -1.131 | 0.01295 | 0.034 | -87.385
-10 | -1.082 | 0.01253 | 0.033 | -86.353
-9.5 | -1.03 | 0.01211 | 0.032 | -85.044
-9 | -0.976 | 0.01175 | 0.031 | -83.108
-8.5 | -0.921 | 0.01139 | 0.03 | -80.849
-8 | -0.864 | 0.01084 | 0.029 | -79.726
-7.5 | -0.806 | 0.01056 | 0.028 | -76.399
-7 | -0.747 | 0.01029 | 0.027 | -72.604
-6.5 | -0.687 | 0.01004 | 0.026 | -68.388
-6 | -0.626 | 0.00982 | 0.025 | -63.7
-5.5 | -0.563 | 0.00961 | 0.024 | -58.645
-5 | -0.501 | 0.00916 | 0.022 | -54.671
-4.5 | -0.437 | 0.00745 | 0.021 | -58.745
-4 | -0.373 | 0.00732 | 0.02 | -51.007
-3.5 | -0.309 | 0.00726 | 0.019 | -42.58
-3 | -0.244 | 0.00743 | 0.018 | -32.907
-2.5 | -0.179 | 0.00732 | 0.017 | -24.504
-2 | -0.114 | 0.00725 | 0.015 | -15.74
-1.5 | -0.049 | 0.00696 | 0.014 | -6.989
-1 | 0.017 | 0.00751 | 0.013 | 2.255
-0.5 | 0.082 | 0.00747 | 0.012 | 11.029
0 | 0.148 | 0.00789 | 0.01 | 18.699
0.5 | 0.213 | 0.00779 | 0.009 | 27.295
1 | 0.277 | 0.00635 | 0.008 | 43.713
1.5 | 0.342 | 0.00638 | 0.007 | 53.626
2 | 0.407 | 0.00647 | 0.005 | 62.878
2.5 | 0.471 | 0.00681 | 0.004 | 69.084
3 | 0.534 | 0.00694 | 0.003 | 77.021
3.5 | 0.598 | 0.00712 | 0.001 | 83.943
4 | 0.661 | 0.00732 | 0 | 90.272
4.5 | 0.723 | 0.00754 | -0.001 | 95.844
5 | 0.785 | 0.0078 | -0.003 | 100.64
5.5 | 0.847 | 0.00807 | -0.004 | 104.841
6 | 0.907 | 0.0084 | -0.005 | 108.083
6.5 | 0.968 | 0.00874 | -0.007 | 110.735
7 | 1.027 | 0.00914 | -0.008 | 112.435
7.5 | 1.087 | 0.00956 | -0.009 | 113.714
8 | 1.145 | 0.0102 | -0.011 | 112.271
8.5 | 1.203 | 0.0107 | -0.012 | 112.392
9 | 1.26 | 0.01128 | -0.013 | 111.756
9.5 | 1.317 | 0.01191 | -0.015 | 110.574
10 | 1.373 | 0.01261 | -0.016 | 108.872
10.5 | 1.428 | 0.01336 | -0.017 | 106.915
11 | 1.482 | 0.01421 | -0.019 | 104.344
11.5 | 1.536 | 0.0151 | -0.02 | 101.719
12 | 1.589 | 0.01611 | -0.021 | 98.654
12.5 | 1.641 | 0.0172 | -0.022 | 95.455
13 | 1.693 | 0.0184 | -0.024 | 91.968
13.5 | 1.743 | 0.01974 | -0.025 | 88.29
14 | 1.792 | 0.02115 | -0.026 | 84.733
14.5 | 1.838 | 0.02278 | -0.027 | 80.7
15 | 1.875 | 0.02457 | -0.029 | 76.307
15.5 | 1.908 | 0.02654 | -0.03 | 71.904
16 | 1.938 | 0.02876 | -0.031 | 67.389
16.5 | 1.965 | 0.0313 | -0.032 | 62.762
17 | 1.987 | 0.03435 | -0.033 | 57.84
17.5 | 2.005 | 0.03816 | -0.035 | 52.543
18 | 2.017 | 0.04354 | -0.036 | 46.329
18.5 | 2.027 | 0.04879 | -0.037 | 41.554
19 | 2.036 | 0.05279 | -0.038 | 38.568
19.5 | 2.041 | 0.05669 | -0.039 | 36.006
20 | 2.043 | 0.06057 | -0.04 | 33.724

## 92. Re 7M Mach 0.10 (2)
BIGFOIL.COM POLAR EXPORT
TsAGI B 23.5% thick
TsAGI B 23.5% thick |  |  |  | Cl Max: | 1.3874 | at alpha= | 17 | deg
XFOIL ncrit=9 |  |  |  | L/D Max: | 111.628 | at alpha= | 8 | deg
Re: | 7000000 |  |  | Cd Min: | 0.06792 | at alpha= | 20 | deg
Mach: | 0.1 |  |  | Cl=0 at alpha= | -4.8609 | deg
|  |  |  | @ Cl=0.1, Cd= | 0.0079552
|  |  |  | @ Cl=0.4, Cd= | 0.0070739
|  |  |  | @ Cl=0.6, Cd= | 0.0060224
alpha (deg) | Cl | Cd | Cm | Cl/Cd
-20 | -1.3448 | 0.02807 | -0.1055 | -47.9088
-19.5 | -1.3054 | 0.02572 | -0.1071 | -50.7543
-19 | -1.2815 | 0.024 | -0.1049 | -53.3958
-18.5 | -1.2516 | 0.02264 | -0.103 | -55.2827
-18 | -1.2208 | 0.02138 | -0.1009 | -57.1001
-17.5 | -1.1918 | 0.02006 | -0.0985 | -59.4118
-17 | -1.1606 | 0.01889 | -0.0961 | -61.4399
-16.5 | -1.1249 | 0.01796 | -0.0941 | -62.6336
-16 | -1.0892 | 0.01707 | -0.0919 | -63.8079
-15.5 | -1.0515 | 0.01624 | -0.0898 | -64.7475
-15 | -1.014 | 0.01547 | -0.0877 | -65.5462
-14.5 | -0.9717 | 0.01486 | -0.086 | -65.3903
-14 | -0.9319 | 0.01418 | -0.084 | -65.7193
-13.5 | -0.8892 | 0.01361 | -0.0823 | -65.3343
-13 | -0.844 | 0.01312 | -0.0809 | -64.3293
-12.5 | -0.8011 | 0.01258 | -0.0791 | -63.6804
-12 | -0.7545 | 0.01216 | -0.0778 | -62.0477
-11.5 | -0.7068 | 0.01176 | -0.0767 | -60.102
-11 | -0.6598 | 0.01135 | -0.0754 | -58.1322
-10.5 | -0.6119 | 0.01099 | -0.0743 | -55.6779
-10 | -0.5627 | 0.01064 | -0.0733 | -52.8853
-9.5 | -0.5125 | 0.01032 | -0.0725 | -49.6609
-9 | -0.4612 | 0.01005 | -0.0719 | -45.8905
-8.5 | -0.4108 | 0.00975 | -0.0712 | -42.1333
-8 | -0.3589 | 0.0095 | -0.0706 | -37.7789
-7.5 | -0.3055 | 0.00927 | -0.0704 | -32.9558
-7 | -0.2504 | 0.00904 | -0.0705 | -27.6991
-6.5 | -0.1957 | 0.00882 | -0.0706 | -22.1882
-6 | -0.1344 | 0.00865 | -0.0721 | -15.5376
-5.5 | -0.0727 | 0.00847 | -0.0736 | -8.5832
-5 | -0.0143 | 0.0083 | -0.0744 | -1.7229
-4.5 | 0.0371 | 0.00814 | -0.0738 | 4.5577
-4 | 0.0876 | 0.00798 | -0.0729 | 10.9774
-3.5 | 0.1376 | 0.00788 | -0.0718 | 17.4619
-3 | 0.185 | 0.00773 | -0.0703 | 23.9327
-2.5 | 0.2287 | 0.00759 | -0.0679 | 30.1318
-2 | 0.2705 | 0.00749 | -0.0651 | 36.1148
-1.5 | 0.3133 | 0.00738 | -0.0626 | 42.4526
-1 | 0.354 | 0.00731 | -0.0595 | 48.4268
-0.5 | 0.3897 | 0.00712 | -0.0555 | 54.7331
0 | 0.4232 | 0.00697 | -0.0509 | 60.7174
0.5 | 0.4432 | 0.00673 | -0.0435 | 65.8544
1.5 | 0.4498 | 0.00615 | -0.0212 | 73.1382
2 | 0.4476 | 0.00585 | -0.0089 | 76.5128
2.5 | 0.4525 | 0.00566 | 0.002 | 79.947
3 | 0.4527 | 0.00554 | 0.0139 | 81.7148
3.5 | 0.4562 | 0.00546 | 0.0251 | 83.5531
4 | 0.4773 | 0.00554 | 0.0322 | 86.1552
4.5 | 0.5163 | 0.00565 | 0.0354 | 91.3805
5 | 0.5547 | 0.00577 | 0.0386 | 96.1352
5.5 | 0.5951 | 0.006 | 0.0411 | 99.1833
6 | 0.6388 | 0.0062 | 0.0429 | 103.0323
6.5 | 0.6864 | 0.00642 | 0.0438 | 106.9159
7 | 0.7282 | 0.00677 | 0.0457 | 107.5628
7.5 | 0.7712 | 0.00706 | 0.0473 | 109.2351
8 | 0.8227 | 0.00737 | 0.0469 | 111.6282
8.5 | 0.8577 | 0.00792 | 0.0497 | 108.2955
9 | 0.9064 | 0.0083 | 0.0497 | 109.2048
9.5 | 0.9568 | 0.00886 | 0.049 | 107.991
10 | 0.9941 | 0.0096 | 0.0507 | 103.5521
10.5 | 1.03 | 0.01018 | 0.0529 | 101.1788
11 | 1.0767 | 0.01104 | 0.0521 | 97.5272
11.5 | 1.12 | 0.01195 | 0.0521 | 93.7238
12 | 1.1657 | 0.01288 | 0.0513 | 90.5047
12.5 | 1.203 | 0.01421 | 0.0515 | 84.6587
13 | 1.2424 | 0.01531 | 0.0516 | 81.1496
13.5 | 1.2552 | 0.01729 | 0.0553 | 72.5969
14 | 1.2871 | 0.01856 | 0.0566 | 69.3481
14.5 | 1.3029 | 0.02081 | 0.0588 | 62.6093
15 | 1.3315 | 0.02283 | 0.0588 | 58.3224
15.5 | 1.3522 | 0.02543 | 0.0591 | 53.1734
16 | 1.3611 | 0.02882 | 0.0602 | 47.2276
16.5 | 1.3685 | 0.03237 | 0.0611 | 42.2768
17 | 1.3874 | 0.03526 | 0.0611 | 39.3477
17.5 | 1.3687 | 0.04096 | 0.0629 | 33.4155
18 | 1.3585 | 0.04609 | 0.0641 | 29.4749
18.5 | 1.3618 | 0.05033 | 0.0644 | 27.0574
19 | 1.3078 | 0.05944 | 0.0666 | 22.002
19.5 | 1.3361 | 0.0618 | 0.0653 | 21.6197
20 | 1.3219 | 0.06792 | 0.0654 | 19.4626

## 93. Re 7M Mach 0.25 (1)
BIGFOIL.COM POLAR EXPORT
TsAGI B 23.5% thick
TsAGI B 23.5% thick |  |  |  | Cl Max: | 1.99 | at alpha= | 17.5 | deg
JavaFoil+Calcfoil stall+Eppler ext transition |  |  |  | L/D Max: | 108.814 | at alpha= | 7.5 | deg
Re: | 7000000 |  |  | Cd Min: | 0.0065 | at alpha= | 1 | deg
Mach: | 0.25 |  |  | Cl=0 at alpha= | -1.1269 | deg
|  |  |  | @ Cl=0.1, Cd= | 0.0076177
|  |  |  | @ Cl=0.4, Cd= | 0.0066317
|  |  |  | @ Cl=0.6, Cd= | 0.0073162
alpha (deg) | Cl | Cd | Cm | Cl/Cd
-20 | -1.077 | 0.13835 | 0.035 | -7.785
-19.5 | -1.112 | 0.12782 | 0.035 | -8.698
-19 | -1.143 | 0.11734 | 0.036 | -9.739
-18.5 | -1.171 | 0.10726 | 0.036 | -10.918
-18 | -1.197 | 0.09688 | 0.036 | -12.358
-17.5 | -1.223 | 0.08547 | 0.037 | -14.309
-17 | -1.249 | 0.07311 | 0.038 | -17.085
-16.5 | -1.285 | 0.0566 | 0.039 | -22.711
-16 | -1.342 | 0.03687 | 0.041 | -36.406
-15.5 | -1.374 | 0.02815 | 0.042 | -48.821
-15 | -1.384 | 0.0242 | 0.042 | -57.175
-14.5 | -1.381 | 0.02177 | 0.041 | -63.424
-14 | -1.369 | 0.02008 | 0.041 | -68.176
-13.5 | -1.351 | 0.01852 | 0.04 | -72.943
-13 | -1.327 | 0.01745 | 0.039 | -76.062
-12.5 | -1.299 | 0.01649 | 0.038 | -78.759
-12 | -1.266 | 0.01569 | 0.038 | -80.714
-11.5 | -1.229 | 0.01496 | 0.037 | -82.142
-11 | -1.188 | 0.01431 | 0.036 | -83.019
-10.5 | -1.143 | 0.01372 | 0.035 | -83.33
-10 | -1.096 | 0.01323 | 0.034 | -82.864
-9.5 | -1.046 | 0.01273 | 0.033 | -82.153
-9 | -0.994 | 0.01208 | 0.032 | -82.259
-8.5 | -0.939 | 0.01167 | 0.031 | -80.469
-8 | -0.882 | 0.01128 | 0.03 | -78.221
-7.5 | -0.824 | 0.01094 | 0.029 | -75.322
-7 | -0.764 | 0.01063 | 0.028 | -71.894
-6.5 | -0.703 | 0.01036 | 0.027 | -67.834
-6 | -0.641 | 0.00987 | 0.025 | -64.898
-5.5 | -0.578 | 0.00963 | 0.024 | -59.985
-5 | -0.513 | 0.0094 | 0.023 | -54.641
-4.5 | -0.449 | 0.0092 | 0.022 | -48.741
-4 | -0.383 | 0.00877 | 0.021 | -43.677
-3.5 | -0.317 | 0.00715 | 0.019 | -44.385
-3 | -0.251 | 0.00707 | 0.018 | -35.48
-2.5 | -0.184 | 0.00677 | 0.017 | -27.213
-2 | -0.117 | 0.00777 | 0.016 | -15.088
-1.5 | -0.05 | 0.00769 | 0.015 | -6.494
-1 | 0.017 | 0.00766 | 0.013 | 2.268
-0.5 | 0.085 | 0.00762 | 0.012 | 11.105
0 | 0.151 | 0.00761 | 0.011 | 19.9
0.5 | 0.218 | 0.00758 | 0.009 | 28.787
1 | 0.285 | 0.0065 | 0.008 | 43.759
1.5 | 0.351 | 0.00655 | 0.007 | 53.54
2 | 0.417 | 0.00666 | 0.005 | 62.551
2.5 | 0.482 | 0.00682 | 0.004 | 70.752
3 | 0.547 | 0.00699 | 0.003 | 78.326
3.5 | 0.612 | 0.00739 | 0.001 | 82.776
4 | 0.676 | 0.00761 | 0 | 88.821
4.5 | 0.74 | 0.00787 | -0.001 | 94.058
5 | 0.803 | 0.00818 | -0.003 | 98.231
5.5 | 0.866 | 0.0085 | -0.004 | 101.83
6 | 0.928 | 0.00886 | -0.005 | 104.649
6.5 | 0.989 | 0.00927 | -0.007 | 106.714
7 | 1.05 | 0.00971 | -0.008 | 108.083
7.5 | 1.11 | 0.0102 | -0.01 | 108.814
8 | 1.169 | 0.01078 | -0.011 | 108.493
8.5 | 1.228 | 0.01136 | -0.012 | 108.062
9 | 1.286 | 0.01219 | -0.014 | 105.491
9.5 | 1.343 | 0.01291 | -0.015 | 104.056
10 | 1.4 | 0.01372 | -0.016 | 102.02
10.5 | 1.456 | 0.01457 | -0.018 | 99.931
11 | 1.511 | 0.01556 | -0.019 | 97.056
11.5 | 1.565 | 0.0166 | -0.02 | 94.263
12 | 1.618 | 0.01777 | -0.022 | 91.034
12.5 | 1.67 | 0.01903 | -0.023 | 87.747
13 | 1.722 | 0.02042 | -0.024 | 84.314
13.5 | 1.772 | 0.02198 | -0.025 | 80.608
14 | 1.821 | 0.02367 | -0.027 | 76.902
14.5 | 1.865 | 0.02553 | -0.028 | 73.059
15 | 1.898 | 0.0276 | -0.029 | 68.781
15.5 | 1.927 | 0.02995 | -0.031 | 64.326
16 | 1.951 | 0.03262 | -0.032 | 59.809
16.5 | 1.97 | 0.03579 | -0.033 | 55.049
17 | 1.984 | 0.0397 | -0.034 | 49.967
17.5 | 1.99 | 0.04514 | -0.035 | 44.086
18 | 1.99 | 0.05194 | -0.036 | 38.317
18.5 | 1.988 | 0.05688 | -0.037 | 34.948
19 | 1.981 | 0.06177 | -0.038 | 32.064
19.5 | 1.968 | 0.06629 | -0.04 | 29.684
20 | 1.95 | 0.07064 | -0.041 | 27.603

## 94. Re 7M Mach 0.25 (2)
BIGFOIL.COM POLAR EXPORT
TsAGI B 23.5% thick
TsAGI B 23.5% thick |  |  |  | Cl Max: | 1.3616 | at alpha= | 17 | deg
XFOIL ncrit=9 |  |  |  | L/D Max: | 101.63 | at alpha= | 7.5 | deg
Re: | 7000000 |  |  | Cd Min: | 0.07704 | at alpha= | 20 | deg
Mach: | 0.25 |  |  | Cl=0 at alpha= | -4.9829 | deg
|  |  |  | @ Cl=0.1, Cd= | 0.008185
|  |  |  | @ Cl=0.4, Cd= | 0.0073352
|  |  |  | @ Cl=0.6, Cd= | 0.0063571
alpha (deg) | Cl | Cd | Cm | Cl/Cd
-20 | -1.3148 | 0.03649 | -0.1235 | -36.0318
-19.5 | -1.2804 | 0.03293 | -0.1257 | -38.8825
-19 | -1.2618 | 0.0302 | -0.1237 | -41.7815
-18.5 | -1.2449 | 0.02755 | -0.1212 | -45.1869
-18 | -1.2222 | 0.02537 | -0.1186 | -48.175
-17.5 | -1.1955 | 0.02351 | -0.1159 | -50.8507
-17 | -1.1635 | 0.02202 | -0.1132 | -52.8383
-16.5 | -1.132 | 0.02056 | -0.1103 | -55.0584
-16 | -1.0985 | 0.01927 | -0.1074 | -57.0057
-15.5 | -1.0628 | 0.01813 | -0.1045 | -58.6211
-15 | -1.0221 | 0.01724 | -0.1021 | -59.2865
-14.5 | -0.9843 | 0.01625 | -0.0992 | -60.5723
-14 | -0.9427 | 0.01545 | -0.0967 | -61.0162
-13.5 | -0.8986 | 0.01477 | -0.0945 | -60.8395
-13 | -0.8553 | 0.01405 | -0.0921 | -60.8754
-12.5 | -0.8096 | 0.01347 | -0.09 | -60.1039
-12 | -0.763 | 0.01289 | -0.0879 | -59.1932
-11.5 | -0.7142 | 0.01242 | -0.0862 | -57.504
-11 | -0.6664 | 0.01194 | -0.0844 | -55.8124
-10.5 | -0.6154 | 0.01153 | -0.083 | -53.3738
-10 | -0.5646 | 0.01114 | -0.0816 | -50.6822
-9.5 | -0.514 | 0.01077 | -0.0803 | -47.7252
-9 | -0.4626 | 0.0104 | -0.079 | -44.4808
-8.5 | -0.4079 | 0.01013 | -0.0783 | -40.2665
-8 | -0.3548 | 0.00982 | -0.0774 | -36.1303
-7.5 | -0.3004 | 0.00955 | -0.0768 | -31.4555
-7 | -0.2465 | 0.00929 | -0.076 | -26.5339
-6.5 | -0.1888 | 0.00908 | -0.0761 | -20.793
-6 | -0.1289 | 0.00888 | -0.0766 | -14.5158
-5.5 | -0.0654 | 0.00869 | -0.0779 | -7.5259
-5 | -0.0018 | 0.00852 | -0.0794 | -0.21127
-4.5 | 0.051 | 0.00833 | -0.0784 | 6.1224
-4 | 0.1017 | 0.00818 | -0.0771 | 12.4328
-3.5 | 0.1512 | 0.00803 | -0.0755 | 18.8294
-3 | 0.2001 | 0.00789 | -0.0737 | 25.3612
-2.5 | 0.2461 | 0.00779 | -0.0714 | 31.5918
-2 | 0.2916 | 0.00766 | -0.0689 | 38.0679
-1.5 | 0.3304 | 0.00755 | -0.0651 | 43.7616
-1 | 0.3721 | 0.00748 | -0.0618 | 49.746
-0.5 | 0.4087 | 0.00729 | -0.0575 | 56.0631
0 | 0.4416 | 0.00718 | -0.0524 | 61.5042
0.5 | 0.4602 | 0.00695 | -0.0443 | 66.2158
1.5 | 0.4634 | 0.00633 | -0.0206 | 73.207
2 | 0.4571 | 0.00605 | -0.0071 | 75.5537
2.5 | 0.4613 | 0.0058 | 0.0043 | 79.5345
3 | 0.4545 | 0.00568 | 0.0181 | 80.0176
3.5 | 0.4536 | 0.00569 | 0.0304 | 79.7188
4 | 0.4774 | 0.00576 | 0.0374 | 82.8819
4.5 | 0.5181 | 0.00588 | 0.0405 | 88.1122
5 | 0.5533 | 0.00611 | 0.0447 | 90.5565
5.5 | 0.5968 | 0.00634 | 0.047 | 94.1325
6 | 0.6417 | 0.00658 | 0.0489 | 97.5228
6.5 | 0.6867 | 0.00694 | 0.0506 | 98.9481
7 | 0.7308 | 0.0073 | 0.0524 | 100.1096
7.5 | 0.7795 | 0.00767 | 0.0531 | 101.6297
8 | 0.8228 | 0.00825 | 0.0545 | 99.7333
8.5 | 0.8611 | 0.00876 | 0.057 | 98.2991
9 | 0.9171 | 0.00935 | 0.0557 | 98.0856
9.5 | 0.9606 | 0.01027 | 0.0563 | 93.5346
10 | 0.9974 | 0.01094 | 0.0587 | 91.17
10.5 | 1.04 | 0.01189 | 0.0593 | 87.4685
11 | 1.083 | 0.01309 | 0.0593 | 82.7349
11.5 | 1.1325 | 0.01402 | 0.0585 | 80.7775
12 | 1.1711 | 0.01552 | 0.0586 | 75.4575
12.5 | 1.2103 | 0.01697 | 0.0587 | 71.32
13 | 1.2457 | 0.01846 | 0.0594 | 67.481
13.5 | 1.2537 | 0.02077 | 0.0639 | 60.3611
14 | 1.2854 | 0.02233 | 0.0652 | 57.5638
14.5 | 1.2941 | 0.02525 | 0.0678 | 51.2515
15 | 1.3264 | 0.02732 | 0.0676 | 48.5505
15.5 | 1.34 | 0.0306 | 0.0684 | 43.7908
16 | 1.3424 | 0.03463 | 0.0697 | 38.7641
16.5 | 1.3518 | 0.03836 | 0.0703 | 35.2398
17 | 1.3616 | 0.04216 | 0.0706 | 32.296
17.5 | 1.3474 | 0.04769 | 0.072 | 28.2533
18 | 1.3341 | 0.05328 | 0.073 | 25.0394
18.5 | 1.3274 | 0.05855 | 0.0733 | 22.6712
19 | 1.2684 | 0.06836 | 0.0747 | 18.5547
19.5 | 1.3051 | 0.07036 | 0.0732 | 18.5489
20 | 1.2867 | 0.07704 | 0.073 | 16.7017

## 95. Re 7M Mach 0.50 (1)
BIGFOIL.COM POLAR EXPORT
TsAGI B 23.5% thick
TsAGI B 23.5% thick |  |  |  | Cl Max: | 1.887 | at alpha= | 14.5 | deg
JavaFoil+Calcfoil stall+Eppler ext transition |  |  |  | L/D Max: | 88.487 | at alpha= | 6 | deg
Re: | 7000000 |  |  | Cd Min: | 0.00728 | at alpha= | 1.5 | deg
Mach: | 0.5 |  |  | Cl=0 at alpha= | -1.1267 | deg
|  |  |  | @ Cl=0.1, Cd= | 0.0091916
|  |  |  | @ Cl=0.4, Cd= | 0.0073233
|  |  |  | @ Cl=0.6, Cd= | 0.0083324
alpha (deg) | Cl | Cd | Cm | Cl/Cd
-20 | -1.12 | 0.14193 | 0.038 | -7.89
-19.5 | -1.078 | 0.14931 | 0.034 | -7.217
-19 | -1.049 | 0.14572 | 0.034 | -7.197
-18.5 | -1.022 | 0.14085 | 0.034 | -7.255
-18 | -0.991 | 0.13295 | 0.032 | -7.451
-17.5 | -0.963 | 0.12282 | 0.032 | -7.839
-17 | -0.932 | 0.12803 | 0.031 | -7.28
-16.5 | -0.904 | 0.11607 | 0.031 | -7.791
-16 | -0.874 | 0.1204 | 0.029 | -7.257
-15.5 | -0.849 | 0.10698 | 0.03 | -7.932
-15 | -0.815 | 0.11324 | 0.028 | -7.196
-14.5 | -0.794 | 0.09701 | 0.03 | -8.18
-14 | -0.757 | 0.1015 | 0.027 | -7.462
-13.5 | -0.744 | 0.08164 | 0.031 | -9.118
-13 | -0.705 | 0.08764 | 0.028 | -8.043
-12.5 | -0.67 | 0.09109 | 0.025 | -7.357
-12 | -0.646 | 0.08381 | 0.026 | -7.709
-11.5 | -0.636 | 0.062 | 0.031 | -10.262
-11 | -0.589 | 0.07537 | 0.026 | -7.82
-10.5 | -0.573 | 0.05998 | 0.029 | -9.554
-10 | -0.962 | 0.02099 | 0.037 | -45.852
-9.5 | -1.007 | 0.01752 | 0.036 | -57.462
-9 | -1 | 0.01581 | 0.035 | -63.241
-8.5 | -0.972 | 0.01467 | 0.034 | -66.269
-8 | -0.931 | 0.01375 | 0.033 | -67.713
-7.5 | -0.882 | 0.01303 | 0.032 | -67.716
-7 | -0.826 | 0.01219 | 0.031 | -67.764
-6.5 | -0.766 | 0.01164 | 0.03 | -65.777
-6 | -0.702 | 0.01116 | 0.028 | -62.926
-5.5 | -0.635 | 0.01056 | 0.027 | -60.182
-5 | -0.567 | 0.01075 | 0.026 | -52.735
-4.5 | -0.497 | 0.01045 | 0.024 | -47.523
-4 | -0.425 | 0.01016 | 0.023 | -41.828
-3.5 | -0.352 | 0.00995 | 0.022 | -35.423
-3 | -0.279 | 0.00973 | 0.02 | -28.674
-2.5 | -0.205 | 0.00959 | 0.019 | -21.381
-2 | -0.131 | 0.00944 | 0.018 | -13.826
-1.5 | -0.056 | 0.00934 | 0.016 | -5.959
-1 | 0.019 | 0.00925 | 0.015 | 2.094
-0.5 | 0.094 | 0.00919 | 0.013 | 10.256
0 | 0.168 | 0.00921 | 0.012 | 18.211
0.5 | 0.241 | 0.00806 | 0.01 | 29.924
1 | 0.314 | 0.00809 | 0.009 | 38.855
1.5 | 0.387 | 0.00728 | 0.007 | 53.177
2 | 0.459 | 0.00752 | 0.006 | 61.026
2.5 | 0.531 | 0.00781 | 0.004 | 67.978
3 | 0.601 | 0.00834 | 0.003 | 72.122
3.5 | 0.672 | 0.00871 | 0.001 | 77.085
4 | 0.741 | 0.00914 | 0 | 81.043
4.5 | 0.809 | 0.00963 | -0.002 | 84.102
5 | 0.877 | 0.01015 | -0.003 | 86.441
5.5 | 0.944 | 0.01076 | -0.004 | 87.724
6 | 1.01 | 0.01142 | -0.006 | 88.487
6.5 | 1.076 | 0.01218 | -0.007 | 88.285
7 | 1.14 | 0.01298 | -0.009 | 87.823
7.5 | 1.203 | 0.01392 | -0.01 | 86.416
8 | 1.265 | 0.01491 | -0.012 | 84.852
8.5 | 1.326 | 0.01619 | -0.013 | 81.896
9 | 1.385 | 0.01738 | -0.015 | 79.705
9.5 | 1.443 | 0.01878 | -0.016 | 76.836
10 | 1.5 | 0.02027 | -0.018 | 73.992
10.5 | 1.555 | 0.02199 | -0.019 | 70.712
11 | 1.608 | 0.02385 | -0.021 | 67.4
11.5 | 1.659 | 0.02595 | -0.022 | 63.931
12 | 1.707 | 0.02832 | -0.023 | 60.278
12.5 | 1.753 | 0.03092 | -0.025 | 56.704
13 | 1.796 | 0.03391 | -0.026 | 52.972
13.5 | 1.835 | 0.03737 | -0.028 | 49.114
14 | 1.87 | 0.04136 | -0.029 | 45.21
14.5 | 1.887 | 0.04603 | -0.03 | 41.002
15 | 1.848 | 0.0518 | -0.031 | 35.676
15.5 | 1.749 | 0.06015 | -0.033 | 29.074
16 | 1.381 | 0.09385 | -0.033 | 14.716
16.5 | 1.13 | 0.1054 | -0.034 | 10.719
17 | 1.157 | 0.11537 | -0.035 | 10.025
17.5 | 1.185 | 0.11883 | -0.037 | 9.972
18 | 1.213 | 0.12387 | -0.038 | 9.791
18.5 | 1.244 | 0.11919 | -0.039 | 10.438
19 | 1.262 | 0.14195 | -0.04 | 8.893
19.5 | 1.269 | 0.18157 | -0.039 | 6.991

## 96. Re 7M Mach 0.50 (2)
BIGFOIL.COM POLAR EXPORT
TsAGI B 23.5% thick
TsAGI B 23.5% thick |  |  |  | Cl Max: | 1.1727 | at alpha= | 17.5 | deg
XFOIL ncrit=9 |  |  |  | L/D Max: | 70.2561 | at alpha= | 1.5 | deg
Re: | 7000000 |  |  | Cd Min: | 0.12302 | at alpha= | -19 | deg
Mach: | 0.5 |  |  | Cl=0 at alpha= | -5.3201 | deg
|  |  |  | @ Cl=0.1, Cd= | 0.0092867
|  |  |  | @ Cl=0.4, Cd= | 0.008387
|  |  |  | @ Cl=0.6, Cd= | 0.0093456
alpha (deg) | Cl | Cd | Cm | Cl/Cd
-19 | -0.5243 | 0.12302 | -0.1131 | -4.2619
-18.5 | -0.561 | 0.11156 | -0.1212 | -5.0287
-18 | -0.622 | 0.09837 | -0.1308 | -6.3231
-17.5 | -0.6912 | 0.08527 | -0.1402 | -8.106
-17 | -0.7495 | 0.07367 | -0.148 | -10.1737
-16.5 | -0.8015 | 0.06273 | -0.1548 | -12.777
-16 | -0.8406 | 0.05268 | -0.1607 | -15.9567
-15.5 | -0.8764 | 0.04351 | -0.1648 | -20.1425
-15 | -0.9068 | 0.03595 | -0.1656 | -25.2239
-14.5 | -0.9301 | 0.02984 | -0.1629 | -31.1696
-14 | -0.9339 | 0.02545 | -0.158 | -36.6955
-13.5 | -0.9163 | 0.02242 | -0.1523 | -40.8698
-13 | -0.8836 | 0.02023 | -0.1466 | -43.6777
-12.5 | -0.8415 | 0.01856 | -0.1412 | -45.3394
-12 | -0.792 | 0.01729 | -0.1363 | -45.8068
-11.5 | -0.7417 | 0.01613 | -0.1316 | -45.9826
-11 | -0.6883 | 0.01517 | -0.1272 | -45.3724
-10.5 | -0.6323 | 0.01434 | -0.1232 | -44.0934
-10 | -0.5754 | 0.01362 | -0.1195 | -42.2467
-9.5 | -0.5166 | 0.01297 | -0.1162 | -39.8304
-9 | -0.4575 | 0.01239 | -0.1131 | -36.9249
-8.5 | -0.398 | 0.01188 | -0.1102 | -33.5017
-8 | -0.3375 | 0.0114 | -0.1076 | -29.6053
-7.5 | -0.2759 | 0.01099 | -0.1054 | -25.1046
-7 | -0.2143 | 0.01063 | -0.1033 | -20.1599
-6.5 | -0.1513 | 0.0103 | -0.1015 | -14.6893
-6 | -0.0875 | 0.01 | -0.1002 | -8.75
-5.5 | -0.0245 | 0.00971 | -0.0988 | -2.5232
-5 | 0.0436 | 0.00949 | -0.0985 | 4.5943
-4.5 | 0.1074 | 0.00926 | -0.0975 | 11.5983
-4 | 0.1666 | 0.00909 | -0.0956 | 18.3278
-3.5 | 0.2202 | 0.00891 | -0.0926 | 24.7138
-3 | 0.2703 | 0.00872 | -0.089 | 30.9977
-2 | 0.3675 | 0.00851 | -0.0811 | 43.1845
-1.5 | 0.4045 | 0.00837 | -0.075 | 48.3274
-0.5 | 0.4623 | 0.00816 | -0.0592 | 56.6544
0 | 0.4868 | 0.00808 | -0.0504 | 60.2475
0.5 | 0.508 | 0.00794 | -0.0411 | 63.9798
1 | 0.5257 | 0.00772 | -0.0311 | 68.0959
1.5 | 0.5213 | 0.00742 | -0.0167 | 70.2561
2 | 0.5014 | 0.00718 | 0.0008 | 69.8329
2.5 | 0.4677 | 0.00685 | 0.021 | 68.2774
3 | 0.4514 | 0.00676 | 0.0378 | 66.7751
3.5 | 0.4451 | 0.00699 | 0.0523 | 63.6767
4 | 0.4665 | 0.00744 | 0.0607 | 62.7016
4.5 | 0.5072 | 0.00782 | 0.0653 | 64.8593
5 | 0.5442 | 0.0084 | 0.0701 | 64.7857
5.5 | 0.5835 | 0.00913 | 0.0742 | 63.9102
6 | 0.634 | 0.00979 | 0.0761 | 64.76
6.5 | 0.671 | 0.01073 | 0.0801 | 62.5349
7 | 0.7273 | 0.01182 | 0.0799 | 61.5313
7.5 | 0.7706 | 0.01285 | 0.0824 | 59.9689
8 | 0.8171 | 0.01431 | 0.0833 | 57.0999
8.5 | 0.8755 | 0.01584 | 0.0818 | 55.2715
9 | 0.9311 | 0.01751 | 0.0806 | 53.1753
9.5 | 0.9588 | 0.01981 | 0.0831 | 48.3998
10 | 0.9791 | 0.0214 | 0.0888 | 45.7523
10.5 | 1.0165 | 0.02383 | 0.0892 | 42.6563
11 | 1.0429 | 0.02661 | 0.0908 | 39.192
11.5 | 1.0731 | 0.02936 | 0.0918 | 36.5497
12 | 1.0952 | 0.03262 | 0.093 | 33.5745
12.5 | 1.1247 | 0.03544 | 0.0939 | 31.7353
13 | 1.1471 | 0.03867 | 0.0951 | 29.6638
13.5 | 1.1452 | 0.0431 | 0.0976 | 26.5708
14 | 1.16 | 0.04613 | 0.1005 | 25.1463
14.5 | 1.1381 | 0.05091 | 0.1057 | 22.3551
15 | 1.1545 | 0.05435 | 0.1072 | 21.242
15.5 | 1.156 | 0.05885 | 0.1088 | 19.6432
16 | 1.1595 | 0.06371 | 0.109 | 18.1997
16.5 | 1.1652 | 0.06864 | 0.1088 | 16.9755
17 | 1.165 | 0.07409 | 0.1084 | 15.7241
17.5 | 1.1727 | 0.07911 | 0.1077 | 14.8237
18 | 1.1659 | 0.08534 | 0.1068 | 13.6618
18.5 | 1.1558 | 0.09199 | 0.1054 | 12.5644
19 | 1.1233 | 0.1007 | 0.1036 | 11.1549
19.5 | 1.1318 | 0.10618 | 0.1017 | 10.6593
20 | 1.1242 | 0.11315 | 0.0995 | 9.9355

## 97. Re 8M Mach 0.00 (1)
BIGFOIL.COM POLAR EXPORT
TsAGI B 23.5% thick
TsAGI B 23.5% thick |  |  |  | Cl Max: | 2.055 | at alpha= | 20 | deg
JavaFoil+Calcfoil stall+Eppler ext transition |  |  |  | L/D Max: | 114.606 | at alpha= | 8.5 | deg
Re: | 8000000 |  |  | Cd Min: | 0.00638 | at alpha= | 1.5 | deg
Mach: | 0 |  |  | Cl=0 at alpha= | -1.1308 | deg
|  |  |  | @ Cl=0.1, Cd= | 0.0078062
|  |  |  | @ Cl=0.4, Cd= | 0.0066658
|  |  |  | @ Cl=0.6, Cd= | 0.0070535
alpha (deg) | Cl | Cd | Cm | Cl/Cd
-20 | -1.421 | 0.08386 | 0.04 | -16.94
-19.5 | -1.438 | 0.07158 | 0.041 | -20.091
-19 | -1.46 | 0.058 | 0.042 | -25.175
-18.5 | -1.49 | 0.04354 | 0.043 | -34.232
-18 | -1.513 | 0.03407 | 0.043 | -44.394
-17.5 | -1.522 | 0.02868 | 0.043 | -53.08
-17 | -1.523 | 0.02521 | 0.043 | -60.43
-16.5 | -1.517 | 0.02287 | 0.043 | -66.333
-16 | -1.505 | 0.0212 | 0.042 | -71.003
-15.5 | -1.488 | 0.01981 | 0.042 | -75.134
-15 | -1.467 | 0.01866 | 0.041 | -78.62
-14.5 | -1.441 | 0.01772 | 0.04 | -81.349
-14 | -1.412 | 0.01686 | 0.04 | -83.797
-13.5 | -1.38 | 0.01609 | 0.039 | -85.772
-13 | -1.345 | 0.01542 | 0.038 | -87.264
-12.5 | -1.307 | 0.0148 | 0.037 | -88.325
-12 | -1.267 | 0.01423 | 0.037 | -89.008
-11.5 | -1.223 | 0.01349 | 0.036 | -90.696
-11 | -1.177 | 0.01302 | 0.035 | -90.37
-10.5 | -1.129 | 0.01258 | 0.034 | -89.709
-10 | -1.079 | 0.01218 | 0.033 | -88.557
-9.5 | -1.027 | 0.01179 | 0.032 | -87.113
-9 | -0.973 | 0.01144 | 0.031 | -85.038
-8.5 | -0.918 | 0.01111 | 0.03 | -82.638
-8 | -0.861 | 0.01083 | 0.029 | -79.514
-7.5 | -0.803 | 0.0103 | 0.028 | -77.989
-7 | -0.744 | 0.01006 | 0.027 | -73.957
-6.5 | -0.684 | 0.0098 | 0.026 | -69.774
-6 | -0.623 | 0.00959 | 0.025 | -64.942
-5.5 | -0.561 | 0.00939 | 0.023 | -59.734
-5 | -0.498 | 0.00766 | 0.022 | -65.096
-4.5 | -0.435 | 0.00731 | 0.021 | -59.553
-4 | -0.372 | 0.00722 | 0.02 | -51.515
-3.5 | -0.308 | 0.00764 | 0.019 | -40.272
-3 | -0.243 | 0.00729 | 0.018 | -33.381
-2.5 | -0.179 | 0.00721 | 0.017 | -24.775
-2 | -0.114 | 0.00714 | 0.015 | -15.913
-1.5 | -0.048 | 0.00684 | 0.014 | -7.077
-1 | 0.017 | 0.00739 | 0.013 | 2.278
-0.5 | 0.082 | 0.00782 | 0.012 | 10.491
0 | 0.147 | 0.00777 | 0.01 | 18.9
0.5 | 0.212 | 0.00771 | 0.009 | 27.463
1 | 0.276 | 0.00761 | 0.008 | 36.321
1.5 | 0.341 | 0.00638 | 0.007 | 53.433
2 | 0.405 | 0.00669 | 0.005 | 60.508
2.5 | 0.469 | 0.00676 | 0.004 | 69.374
3 | 0.532 | 0.00688 | 0.003 | 77.304
3.5 | 0.595 | 0.00704 | 0.001 | 84.579
4 | 0.658 | 0.00721 | 0 | 91.281
4.5 | 0.72 | 0.00743 | -0.001 | 96.999
5 | 0.782 | 0.00765 | -0.003 | 102.18
5.5 | 0.843 | 0.00794 | -0.004 | 106.217
6 | 0.904 | 0.00822 | -0.005 | 109.963
6.5 | 0.964 | 0.00857 | -0.007 | 112.507
7 | 1.024 | 0.00894 | -0.008 | 114.521
7.5 | 1.083 | 0.00953 | -0.009 | 113.607
8 | 1.141 | 0.00997 | -0.011 | 114.509
8.5 | 1.199 | 0.01046 | -0.012 | 114.606
9 | 1.256 | 0.01101 | -0.013 | 114.126
9.5 | 1.313 | 0.0116 | -0.015 | 113.126
10 | 1.368 | 0.01228 | -0.016 | 111.406
10.5 | 1.424 | 0.01302 | -0.017 | 109.321
11 | 1.478 | 0.01384 | -0.018 | 106.823
11.5 | 1.532 | 0.01472 | -0.02 | 104.05
12 | 1.585 | 0.01566 | -0.021 | 101.201
12.5 | 1.637 | 0.01675 | -0.022 | 97.718
13 | 1.688 | 0.01792 | -0.024 | 94.169
13.5 | 1.738 | 0.01922 | -0.025 | 90.458
14 | 1.788 | 0.02065 | -0.026 | 86.581
14.5 | 1.833 | 0.02222 | -0.027 | 82.519
15 | 1.87 | 0.02397 | -0.029 | 78.029
15.5 | 1.904 | 0.02593 | -0.03 | 73.428
16 | 1.935 | 0.02816 | -0.031 | 68.713
16.5 | 1.962 | 0.03075 | -0.032 | 63.802
17 | 1.986 | 0.03395 | -0.033 | 58.48
17.5 | 2.004 | 0.03803 | -0.034 | 52.711
18 | 2.019 | 0.04312 | -0.035 | 46.818
18.5 | 2.032 | 0.04716 | -0.037 | 43.096
19 | 2.043 | 0.05095 | -0.038 | 40.095
19.5 | 2.051 | 0.05453 | -0.039 | 37.608
20 | 2.055 | 0.05816 | -0.04 | 35.333

## 98. Re 8M Mach 0.00 (2)
BIGFOIL.COM POLAR EXPORT
TsAGI B 23.5% thick
TsAGI B 23.5% thick |  |  |  | Cl Max: | 1.3775 | at alpha= | 17 | deg
XFOIL ncrit=9 |  |  |  | L/D Max: | 115.91 | at alpha= | 8 | deg
Re: | 8000000 |  |  | Cd Min: | 0.0662 | at alpha= | 20 | deg
Mach: | 0 |  |  | Cl=0 at alpha= | -4.8035 | deg
|  |  |  | @ Cl=0.1, Cd= | 0.0077687
|  |  |  | @ Cl=0.4, Cd= | 0.0069543
|  |  |  | @ Cl=0.6, Cd= | 0.0057891
alpha (deg) | Cl | Cd | Cm | Cl/Cd
-20 | -1.3386 | 0.02583 | -0.1052 | -51.8235
-19.5 | -1.3196 | 0.02406 | -0.1025 | -54.8462
-19 | -1.2937 | 0.02254 | -0.1004 | -57.3957
-18.5 | -1.2635 | 0.0213 | -0.0984 | -59.3192
-18 | -1.2325 | 0.02014 | -0.0964 | -61.1966
-17.5 | -1.1999 | 0.01906 | -0.0943 | -62.9538
-17 | -1.1683 | 0.01799 | -0.092 | -64.9416
-16.5 | -1.1341 | 0.01707 | -0.0898 | -66.4382
-16 | -1.0951 | 0.01635 | -0.0881 | -66.9786
-15.5 | -1.0587 | 0.01555 | -0.0859 | -68.0836
-15 | -1.0197 | 0.01486 | -0.0841 | -68.6205
-14.5 | -0.9781 | 0.01428 | -0.0824 | -68.4944
-14 | -0.9379 | 0.01365 | -0.0805 | -68.7106
-13.5 | -0.894 | 0.01314 | -0.0791 | -68.0365
-13 | -0.8503 | 0.01267 | -0.0776 | -67.1113
-12.5 | -0.8064 | 0.01217 | -0.0761 | -66.2613
-12 | -0.7597 | 0.01177 | -0.0749 | -64.5455
-11.5 | -0.7121 | 0.01141 | -0.0739 | -62.4102
-11 | -0.6668 | 0.01099 | -0.0724 | -60.6733
-10.5 | -0.6168 | 0.01069 | -0.0718 | -57.6988
-10 | -0.5681 | 0.01034 | -0.0708 | -54.942
-9.5 | -0.5175 | 0.01006 | -0.0702 | -51.4414
-9 | -0.4687 | 0.00975 | -0.0693 | -48.0718
-8.5 | -0.4171 | 0.0095 | -0.0688 | -43.9053
-8 | -0.3649 | 0.00927 | -0.0685 | -39.3635
-7.5 | -0.3108 | 0.00905 | -0.0685 | -34.3425
-7 | -0.2578 | 0.00881 | -0.0683 | -29.2622
-6.5 | -0.2018 | 0.00863 | -0.0687 | -23.3835
-6 | -0.1434 | 0.00845 | -0.0696 | -16.9704
-5.5 | -0.0803 | 0.00827 | -0.0716 | -9.7098
-5 | -0.0204 | 0.00812 | -0.0728 | -2.5123
-4.5 | 0.0315 | 0.00794 | -0.0723 | 3.9673
-4 | 0.0829 | 0.00781 | -0.0717 | 10.6146
-3.5 | 0.1326 | 0.00769 | -0.0707 | 17.2432
-3 | 0.1805 | 0.00756 | -0.0693 | 23.8757
-2.5 | 0.2241 | 0.00746 | -0.067 | 30.0402
-2 | 0.2675 | 0.00733 | -0.0646 | 36.4939
-1.5 | 0.3099 | 0.00725 | -0.0621 | 42.7448
-1 | 0.3517 | 0.00717 | -0.0593 | 49.0516
-0.5 | 0.3895 | 0.00699 | -0.0558 | 55.7225
0 | 0.4219 | 0.00688 | -0.0511 | 61.3227
0.5 | 0.4486 | 0.00671 | -0.0451 | 66.8554
1 | 0.474 | 0.00649 | -0.0389 | 73.0354
1.5 | 0.4744 | 0.00621 | -0.0272 | 76.3929
2 | 0.4661 | 0.00596 | -0.0136 | 78.2047
2.5 | 0.4726 | 0.00565 | -0.0031 | 83.646
3 | 0.4883 | 0.00552 | 0.0053 | 88.4601
3.5 | 0.474 | 0.00542 | 0.0203 | 87.4539
4 | 0.4897 | 0.00542 | 0.0286 | 90.3506
4.5 | 0.525 | 0.00548 | 0.0326 | 95.8029
5 | 0.5611 | 0.00562 | 0.0361 | 99.8399
5.5 | 0.6002 | 0.00579 | 0.039 | 103.6615
6 | 0.6452 | 0.00595 | 0.0405 | 108.437
6.5 | 0.6852 | 0.00623 | 0.0429 | 109.9839
7 | 0.7326 | 0.00648 | 0.0436 | 113.0556
7.5 | 0.7786 | 0.00672 | 0.0446 | 115.8631
8 | 0.8218 | 0.00709 | 0.0458 | 115.9097
8.5 | 0.867 | 0.00748 | 0.0466 | 115.9091
9 | 0.9061 | 0.00786 | 0.0486 | 115.2799
9.5 | 0.951 | 0.00849 | 0.0488 | 112.0141
10 | 1.0001 | 0.00894 | 0.0484 | 111.868
10.5 | 1.0314 | 0.00956 | 0.0514 | 107.887
11 | 1.0719 | 0.01045 | 0.0518 | 102.5742
11.5 | 1.1194 | 0.01114 | 0.0511 | 100.4847
12 | 1.1604 | 0.01208 | 0.0513 | 96.0596
12.5 | 1.1997 | 0.0132 | 0.0513 | 90.8864
13 | 1.2393 | 0.01424 | 0.0514 | 87.0295
13.5 | 1.2578 | 0.01598 | 0.0543 | 78.7109
14 | 1.2914 | 0.01717 | 0.0552 | 75.2126
14.5 | 1.3054 | 0.0194 | 0.0579 | 67.2887
15 | 1.3247 | 0.02181 | 0.0588 | 60.7382
15.5 | 1.3558 | 0.02369 | 0.0584 | 57.2309
16 | 1.3533 | 0.02774 | 0.0604 | 48.7851
16.5 | 1.3681 | 0.03074 | 0.0609 | 44.5055
17 | 1.3775 | 0.0342 | 0.0615 | 40.2778
17.5 | 1.3673 | 0.0391 | 0.0632 | 34.9693
18 | 1.346 | 0.04499 | 0.0651 | 29.9178
18.5 | 1.348 | 0.04927 | 0.0654 | 27.3594
19 | 1.2867 | 0.05899 | 0.0679 | 21.8122
19.5 | 1.3226 | 0.06059 | 0.0665 | 21.8287
20 | 1.312 | 0.0662 | 0.0667 | 19.8187

## 99. Re 8M Mach 0.10 (1)
BIGFOIL.COM POLAR EXPORT
TsAGI B 23.5% thick
TsAGI B 23.5% thick |  |  |  | Cl Max: | 2.044 | at alpha= | 20 | deg
JavaFoil+Calcfoil stall+Eppler ext transition |  |  |  | L/D Max: | 113.654 | at alpha= | 7 | deg
Re: | 8000000 |  |  | Cd Min: | 0.0064 | at alpha= | 1.5 | deg
Mach: | 0.1 |  |  | Cl=0 at alpha= | -1.1288 | deg
|  |  |  | @ Cl=0.1, Cd= | 0.0074973
|  |  |  | @ Cl=0.4, Cd= | 0.0066766
|  |  |  | @ Cl=0.6, Cd= | 0.007086
alpha (deg) | Cl | Cd | Cm | Cl/Cd
-20 | -1.376 | 0.09329 | 0.039 | -14.753
-19.5 | -1.393 | 0.08158 | 0.04 | -17.079
-19 | -1.412 | 0.06922 | 0.04 | -20.393
-18.5 | -1.44 | 0.05366 | 0.042 | -26.841
-18 | -1.47 | 0.0405 | 0.043 | -36.305
-17.5 | -1.493 | 0.03168 | 0.043 | -47.122
-17 | -1.501 | 0.02708 | 0.043 | -55.404
-16.5 | -1.5 | 0.02398 | 0.043 | -62.567
-16 | -1.492 | 0.022 | 0.042 | -67.819
-15.5 | -1.478 | 0.02047 | 0.042 | -72.199
-15 | -1.46 | 0.01916 | 0.041 | -76.19
-14.5 | -1.436 | 0.0181 | 0.041 | -79.324
-14 | -1.409 | 0.01717 | 0.04 | -82.047
-13.5 | -1.378 | 0.01634 | 0.039 | -84.357
-13 | -1.344 | 0.01564 | 0.038 | -85.958
-12.5 | -1.307 | 0.015 | 0.038 | -87.161
-12 | -1.268 | 0.01421 | 0.037 | -89.186
-11.5 | -1.225 | 0.01366 | 0.036 | -89.663
-11 | -1.179 | 0.01315 | 0.035 | -89.678
-10.5 | -1.132 | 0.01269 | 0.034 | -89.153
-10 | -1.082 | 0.01228 | 0.033 | -88.1
-9.5 | -1.03 | 0.01187 | 0.032 | -86.801
-9 | -0.977 | 0.01152 | 0.031 | -84.795
-8.5 | -0.921 | 0.01122 | 0.03 | -82.109
-8 | -0.865 | 0.01088 | 0.029 | -79.454
-7.5 | -0.807 | 0.01037 | 0.028 | -77.76
-7 | -0.747 | 0.01011 | 0.027 | -73.885
-6.5 | -0.687 | 0.00987 | 0.026 | -69.603
-6 | -0.626 | 0.00964 | 0.025 | -64.916
-5.5 | -0.564 | 0.00945 | 0.024 | -59.606
-5 | -0.501 | 0.00745 | 0.022 | -67.241
-4.5 | -0.437 | 0.00734 | 0.021 | -59.557
-4 | -0.374 | 0.00723 | 0.02 | -51.685
-3.5 | -0.309 | 0.00766 | 0.019 | -40.366
-3 | -0.244 | 0.00731 | 0.018 | -33.42
-2.5 | -0.179 | 0.00723 | 0.017 | -24.807
-2 | -0.114 | 0.00716 | 0.015 | -15.935
-1.5 | -0.049 | 0.00685 | 0.014 | -7.097
-1 | 0.017 | 0.00742 | 0.013 | 2.28
-0.5 | 0.082 | 0.00738 | 0.012 | 11.17
0 | 0.148 | 0.00781 | 0.01 | 18.889
0.5 | 0.213 | 0.00774 | 0.009 | 27.464
1 | 0.278 | 0.00765 | 0.008 | 36.282
1.5 | 0.342 | 0.0064 | 0.007 | 53.449
2 | 0.407 | 0.00671 | 0.005 | 60.597
2.5 | 0.471 | 0.00678 | 0.004 | 69.425
3 | 0.535 | 0.00692 | 0.003 | 77.222
3.5 | 0.598 | 0.00708 | 0.001 | 84.5
4 | 0.661 | 0.00727 | 0 | 90.973
4.5 | 0.723 | 0.00749 | -0.001 | 96.593
5 | 0.785 | 0.00772 | -0.003 | 101.684
5.5 | 0.847 | 0.00802 | -0.004 | 105.635
6 | 0.908 | 0.00831 | -0.005 | 109.284
6.5 | 0.968 | 0.00866 | -0.007 | 111.749
7 | 1.028 | 0.00905 | -0.008 | 113.654
7.5 | 1.087 | 0.00963 | -0.009 | 112.848
8 | 1.146 | 0.01008 | -0.011 | 113.637
8.5 | 1.204 | 0.0106 | -0.012 | 113.573
9 | 1.261 | 0.01117 | -0.013 | 112.902
9.5 | 1.318 | 0.01179 | -0.015 | 111.753
10 | 1.374 | 0.01247 | -0.016 | 110.189
10.5 | 1.429 | 0.01324 | -0.017 | 107.877
11 | 1.483 | 0.01405 | -0.019 | 105.539
11.5 | 1.537 | 0.01498 | -0.02 | 102.621
12 | 1.59 | 0.01593 | -0.021 | 99.787
12.5 | 1.642 | 0.01707 | -0.022 | 96.206
13 | 1.693 | 0.01827 | -0.024 | 92.674
13.5 | 1.744 | 0.01957 | -0.025 | 89.095
14 | 1.793 | 0.02105 | -0.026 | 85.172
14.5 | 1.839 | 0.02268 | -0.027 | 81.073
15 | 1.875 | 0.02449 | -0.029 | 76.554
15.5 | 1.908 | 0.02651 | -0.03 | 71.996
16 | 1.938 | 0.0288 | -0.031 | 67.295
16.5 | 1.965 | 0.03146 | -0.032 | 62.455
17 | 1.987 | 0.03476 | -0.033 | 57.147
17.5 | 2.004 | 0.03916 | -0.035 | 51.171
18 | 2.017 | 0.04432 | -0.036 | 45.506
18.5 | 2.028 | 0.04866 | -0.037 | 41.673
19 | 2.037 | 0.05227 | -0.038 | 38.975
19.5 | 2.042 | 0.05593 | -0.039 | 36.52
20 | 2.044 | 0.05969 | -0.04 | 34.252

## 100. Re 8M Mach 0.10 (2)
BIGFOIL.COM POLAR EXPORT
TsAGI B 23.5% thick
TsAGI B 23.5% thick |  |  |  | Cl Max: | 1.376 | at alpha= | 17 | deg
XFOIL ncrit=9 |  |  |  | L/D Max: | 114.449 | at alpha= | 7.5 | deg
Re: | 8000000 |  |  | Cd Min: | 0.06846 | at alpha= | 20 | deg
Mach: | 0.1 |  |  | Cl=0 at alpha= | -4.8212 | deg
|  |  |  | @ Cl=0.1, Cd= | 0.0078012
|  |  |  | @ Cl=0.4, Cd= | 0.0069987
|  |  |  | @ Cl=0.6, Cd= | 0.0058241
alpha (deg) | Cl | Cd | Cm | Cl/Cd
-20 | -1.3365 | 0.02701 | -0.1087 | -49.4817
-19.5 | -1.316 | 0.02516 | -0.1063 | -52.3052
-19 | -1.2938 | 0.02335 | -0.1039 | -55.409
-18.5 | -1.2658 | 0.02193 | -0.1017 | -57.72
-18 | -1.2341 | 0.02072 | -0.0997 | -59.5608
-17.5 | -1.2006 | 0.01963 | -0.0976 | -61.1615
-17 | -1.1706 | 0.01844 | -0.095 | -63.4816
-16.5 | -1.1357 | 0.01748 | -0.0928 | -64.9714
-16 | -1.0987 | 0.01665 | -0.0907 | -65.988
-15.5 | -1.0594 | 0.01591 | -0.0888 | -66.5871
-15 | -1.0226 | 0.01511 | -0.0865 | -67.677
-14.5 | -0.9806 | 0.0145 | -0.0848 | -67.6276
-14 | -0.9402 | 0.01387 | -0.0828 | -67.7866
-13.5 | -0.8965 | 0.01332 | -0.0812 | -67.3048
-13 | -0.852 | 0.01282 | -0.0797 | -66.4587
-12.5 | -0.8085 | 0.01232 | -0.0779 | -65.625
-12 | -0.7619 | 0.01188 | -0.0767 | -64.133
-11.5 | -0.7133 | 0.01152 | -0.0756 | -61.9184
-11 | -0.6674 | 0.01109 | -0.0742 | -60.1803
-10.5 | -0.6182 | 0.01077 | -0.0732 | -57.4002
-10 | -0.5688 | 0.01043 | -0.0723 | -54.535
-9.5 | -0.5178 | 0.01014 | -0.0716 | -51.0651
-9 | -0.4682 | 0.00982 | -0.0707 | -47.6782
-8.5 | -0.4171 | 0.00956 | -0.07 | -43.6297
-8 | -0.3647 | 0.00931 | -0.0696 | -39.1729
-7.5 | -0.3103 | 0.0091 | -0.0696 | -34.0989
-7 | -0.257 | 0.00885 | -0.0693 | -29.0395
-6.5 | -0.2002 | 0.00868 | -0.0697 | -23.0645
-6 | -0.1422 | 0.00849 | -0.0705 | -16.7491
-5.5 | -0.0786 | 0.00831 | -0.0724 | -9.4585
-5 | -0.0186 | 0.00815 | -0.0736 | -2.2822
-4.5 | 0.0334 | 0.00797 | -0.073 | 4.1907
-4 | 0.0851 | 0.00784 | -0.0724 | 10.8546
-3.5 | 0.135 | 0.00771 | -0.0714 | 17.5097
-3 | 0.1834 | 0.00759 | -0.07 | 24.1634
-2.5 | 0.2278 | 0.00749 | -0.0678 | 30.4139
-2 | 0.2707 | 0.00736 | -0.0652 | 36.7799
-1.5 | 0.3131 | 0.00729 | -0.0625 | 42.9492
-1 | 0.3552 | 0.00719 | -0.0598 | 49.4019
-0.5 | 0.393 | 0.00702 | -0.0562 | 55.9829
0 | 0.4258 | 0.00692 | -0.0515 | 61.5318
0.5 | 0.4517 | 0.00674 | -0.0453 | 67.0178
1 | 0.4772 | 0.00652 | -0.039 | 73.1902
1.5 | 0.4747 | 0.00624 | -0.0266 | 76.0737
2 | 0.4681 | 0.00599 | -0.0133 | 78.1469
2.5 | 0.4746 | 0.00567 | -0.0028 | 83.7037
3 | 0.4896 | 0.00555 | 0.0058 | 88.2162
3.5 | 0.4736 | 0.00545 | 0.0213 | 86.8991
4 | 0.4899 | 0.00545 | 0.0295 | 89.8899
4.5 | 0.5258 | 0.00552 | 0.0334 | 95.2536
5 | 0.5608 | 0.00568 | 0.0373 | 98.7324
5.5 | 0.6016 | 0.00583 | 0.0399 | 103.1904
6 | 0.6455 | 0.00601 | 0.0417 | 107.4043
6.5 | 0.6865 | 0.0063 | 0.0439 | 108.9683
7 | 0.7339 | 0.00656 | 0.0447 | 111.875
7.5 | 0.7794 | 0.00681 | 0.0458 | 114.4493
8 | 0.8227 | 0.00721 | 0.0471 | 114.1054
8.5 | 0.8676 | 0.00762 | 0.048 | 113.8583
9 | 0.9066 | 0.00801 | 0.0501 | 113.1835
9.5 | 0.9531 | 0.00867 | 0.0499 | 109.9308
10 | 1.0008 | 0.00917 | 0.0499 | 109.1385
10.5 | 1.0291 | 0.00985 | 0.0535 | 104.4772
11 | 1.0748 | 0.01071 | 0.053 | 100.3548
11.5 | 1.1217 | 0.01145 | 0.0524 | 97.9651
12 | 1.1608 | 0.01255 | 0.0527 | 92.494
12.5 | 1.2013 | 0.01367 | 0.0527 | 87.8786
13 | 1.2421 | 0.01465 | 0.0527 | 84.785
13.5 | 1.2578 | 0.01657 | 0.056 | 75.9083
14 | 1.2935 | 0.01768 | 0.0567 | 73.1618
14.5 | 1.305 | 0.02012 | 0.0595 | 64.8608
15 | 1.3224 | 0.02273 | 0.0605 | 58.1786
15.5 | 1.3543 | 0.02461 | 0.0601 | 55.0305
16 | 1.356 | 0.0284 | 0.0618 | 47.7465
16.5 | 1.367 | 0.03168 | 0.0626 | 43.1503
17 | 1.376 | 0.0352 | 0.0632 | 39.0909
17.5 | 1.3606 | 0.04059 | 0.065 | 33.5206
18 | 1.3457 | 0.04598 | 0.0665 | 29.2671
18.5 | 1.3456 | 0.05047 | 0.067 | 26.6614
19 | 1.2827 | 0.06036 | 0.0694 | 21.2508
19.5 | 1.3117 | 0.06264 | 0.0682 | 20.9403
20 | 1.2999 | 0.06846 | 0.0683 | 18.9877

## 101. Re 8M Mach 0.25 (1)
BIGFOIL.COM POLAR EXPORT
TsAGI B 23.5% thick
TsAGI B 23.5% thick |  |  |  | Cl Max: | 1.991 | at alpha= | 18 | deg
JavaFoil+Calcfoil stall+Eppler ext transition |  |  |  | L/D Max: | 109.867 | at alpha= | 8 | deg
Re: | 8000000 |  |  | Cd Min: | 0.00658 | at alpha= | 1.5 | deg
Mach: | 0.25 |  |  | Cl=0 at alpha= | -1.1269 | deg
|  |  |  | @ Cl=0.1, Cd= | 0.0075477
|  |  |  | @ Cl=0.4, Cd= | 0.0066394
|  |  |  | @ Cl=0.6, Cd= | 0.0073081
alpha (deg) | Cl | Cd | Cm | Cl/Cd
-20 | -1.078 | 0.13653 | 0.035 | -7.898
-19.5 | -1.113 | 0.12634 | 0.036 | -8.809
-19 | -1.144 | 0.11578 | 0.036 | -9.881
-18.5 | -1.173 | 0.10517 | 0.036 | -11.155
-18 | -1.2 | 0.09456 | 0.037 | -12.69
-17.5 | -1.226 | 0.08329 | 0.037 | -14.719
-17 | -1.254 | 0.07035 | 0.038 | -17.823
-16.5 | -1.297 | 0.0518 | 0.04 | -25.038
-16 | -1.351 | 0.03444 | 0.042 | -39.226
-15.5 | -1.379 | 0.02688 | 0.042 | -51.307
-15 | -1.387 | 0.02341 | 0.042 | -59.241
-14.5 | -1.382 | 0.02123 | 0.041 | -65.115
-14 | -1.37 | 0.01962 | 0.041 | -69.823
-13.5 | -1.352 | 0.01831 | 0.04 | -73.845
-13 | -1.328 | 0.01705 | 0.039 | -77.92
-12.5 | -1.3 | 0.01615 | 0.038 | -80.494
-12 | -1.267 | 0.01537 | 0.038 | -82.409
-11.5 | -1.229 | 0.01466 | 0.037 | -83.878
-11 | -1.188 | 0.014 | 0.036 | -84.837
-10.5 | -1.144 | 0.01348 | 0.035 | -84.811
-10 | -1.096 | 0.01296 | 0.034 | -84.577
-9.5 | -1.046 | 0.01247 | 0.033 | -83.897
-9 | -0.994 | 0.01207 | 0.032 | -82.318
-8.5 | -0.939 | 0.01145 | 0.031 | -81.998
-8 | -0.882 | 0.01107 | 0.03 | -79.697
-7.5 | -0.824 | 0.01075 | 0.029 | -76.642
-7 | -0.764 | 0.01046 | 0.028 | -73.072
-6.5 | -0.703 | 0.01018 | 0.027 | -69.06
-6 | -0.641 | 0.00992 | 0.025 | -64.597
-5.5 | -0.578 | 0.00944 | 0.024 | -61.172
-5 | -0.514 | 0.00923 | 0.023 | -55.625
-4.5 | -0.449 | 0.00903 | 0.022 | -49.711
-4 | -0.383 | 0.00715 | 0.021 | -53.592
-3.5 | -0.317 | 0.00702 | 0.02 | -45.175
-3 | -0.251 | 0.00697 | 0.018 | -35.997
-2.5 | -0.184 | 0.00714 | 0.017 | -25.797
-2 | -0.117 | 0.00767 | 0.016 | -15.289
-1.5 | -0.05 | 0.0076 | 0.015 | -6.573
-1 | 0.017 | 0.00757 | 0.013 | 2.295
-0.5 | 0.085 | 0.00755 | 0.012 | 11.214
0 | 0.151 | 0.00754 | 0.011 | 20.088
0.5 | 0.218 | 0.00794 | 0.009 | 27.483
1 | 0.285 | 0.00785 | 0.008 | 36.251
1.5 | 0.351 | 0.00658 | 0.007 | 53.343
2 | 0.417 | 0.00666 | 0.005 | 62.633
2.5 | 0.482 | 0.00678 | 0.004 | 71.159
3 | 0.548 | 0.00717 | 0.003 | 76.399
3.5 | 0.612 | 0.00734 | 0.001 | 83.42
4 | 0.677 | 0.00756 | 0 | 89.532
4.5 | 0.74 | 0.00782 | -0.001 | 94.675
5 | 0.804 | 0.0081 | -0.003 | 99.243
5.5 | 0.866 | 0.00843 | -0.004 | 102.735
6 | 0.928 | 0.00877 | -0.005 | 105.84
6.5 | 0.99 | 0.00919 | -0.007 | 107.73
7 | 1.05 | 0.00962 | -0.008 | 109.221
7.5 | 1.11 | 0.01011 | -0.01 | 109.841
8 | 1.17 | 0.01065 | -0.011 | 109.867
8.5 | 1.229 | 0.01126 | -0.012 | 109.101
9 | 1.287 | 0.01206 | -0.014 | 106.669
9.5 | 1.344 | 0.01279 | -0.015 | 105.048
10 | 1.401 | 0.01356 | -0.016 | 103.324
10.5 | 1.456 | 0.01446 | -0.018 | 100.696
11 | 1.511 | 0.01539 | -0.019 | 98.223
11.5 | 1.566 | 0.01646 | -0.02 | 95.096
12 | 1.619 | 0.01761 | -0.022 | 91.929
12.5 | 1.671 | 0.01889 | -0.023 | 88.461
13 | 1.722 | 0.02028 | -0.024 | 84.942
13.5 | 1.772 | 0.02181 | -0.025 | 81.265
14 | 1.821 | 0.02351 | -0.027 | 77.478
14.5 | 1.866 | 0.02543 | -0.028 | 73.366
15 | 1.899 | 0.02755 | -0.029 | 68.918
15.5 | 1.927 | 0.02995 | -0.031 | 64.353
16 | 1.951 | 0.03272 | -0.032 | 59.631
16.5 | 1.97 | 0.03606 | -0.033 | 54.629
17 | 1.983 | 0.04041 | -0.034 | 49.062
17.5 | 1.988 | 0.04642 | -0.035 | 42.829
18 | 1.991 | 0.0518 | -0.036 | 38.43
18.5 | 1.989 | 0.05632 | -0.037 | 35.317
19 | 1.982 | 0.06075 | -0.039 | 32.63
19.5 | 1.97 | 0.06518 | -0.04 | 30.217
20 | 1.951 | 0.06973 | -0.041 | 27.985

## 102. Re 8M Mach 0.25 (2)
BIGFOIL.COM POLAR EXPORT
TsAGI B 23.5% thick
TsAGI B 23.5% thick |  |  |  | Cl Max: | 1.3633 | at alpha= | 17 | deg
XFOIL ncrit=9 |  |  |  | L/D Max: | 105.249 | at alpha= | 7 | deg
Re: | 8000000 |  |  | Cd Min: | 0.07738 | at alpha= | 20 | deg
Mach: | 0.25 |  |  | Cl=0 at alpha= | -4.933 | deg
|  |  |  | @ Cl=0.1, Cd= | 0.008004
|  |  |  | @ Cl=0.4, Cd= | 0.0072397
|  |  |  | @ Cl=0.6, Cd= | 0.0061117
alpha (deg) | Cl | Cd | Cm | Cl/Cd
-20 | -1.3103 | 0.03505 | -0.1269 | -37.3837
-19.5 | -1.3009 | 0.03166 | -0.125 | -41.0897
-19 | -1.2816 | 0.02903 | -0.1229 | -44.1474
-18.5 | -1.2568 | 0.02688 | -0.1206 | -46.756
-18 | -1.2334 | 0.02475 | -0.1179 | -49.8343
-17.5 | -1.2077 | 0.02288 | -0.115 | -52.7841
-17 | -1.1777 | 0.02134 | -0.1121 | -55.1874
-16.5 | -1.1442 | 0.02001 | -0.1092 | -57.1814
-16 | -1.1082 | 0.01883 | -0.1065 | -58.8529
-15.5 | -1.0728 | 0.0177 | -0.1035 | -60.6102
-15 | -1.0342 | 0.01674 | -0.1008 | -61.7802
-14.5 | -0.9924 | 0.01591 | -0.0983 | -62.3759
-14 | -0.9532 | 0.01505 | -0.0954 | -63.3355
-13.5 | -0.9076 | 0.01442 | -0.0933 | -62.9404
-13 | -0.8635 | 0.01375 | -0.091 | -62.8
-12.5 | -0.818 | 0.01314 | -0.0888 | -62.2527
-12 | -0.7694 | 0.01265 | -0.087 | -60.8221
-11.5 | -0.723 | 0.01212 | -0.0849 | -59.6535
-11 | -0.6724 | 0.01172 | -0.0835 | -57.372
-10.5 | -0.6227 | 0.01127 | -0.0819 | -55.2529
-10 | -0.5709 | 0.01093 | -0.0806 | -52.2324
-9.5 | -0.5216 | 0.01052 | -0.079 | -49.5817
-9 | -0.468 | 0.01022 | -0.0781 | -45.7926
-8.5 | -0.4144 | 0.00991 | -0.0772 | -41.8163
-8 | -0.361 | 0.00962 | -0.0763 | -37.526
-7.5 | -0.3067 | 0.00937 | -0.0756 | -32.7321
-7 | -0.2522 | 0.00912 | -0.075 | -27.6535
-6.5 | -0.1939 | 0.00891 | -0.0752 | -21.7621
-6 | -0.1362 | 0.00869 | -0.0752 | -15.6732
-5.5 | -0.0697 | 0.00853 | -0.0772 | -8.1712
-5 | -0.0073 | 0.00833 | -0.0783 | -0.87635
-4.5 | 0.0472 | 0.00817 | -0.0777 | 5.7772
-4 | 0.0978 | 0.00801 | -0.0764 | 12.2097
-3.5 | 0.149 | 0.00787 | -0.0751 | 18.9327
-3 | 0.1987 | 0.00778 | -0.0735 | 25.5398
-2.5 | 0.2453 | 0.00763 | -0.0713 | 32.1494
-2 | 0.2909 | 0.00753 | -0.0688 | 38.6321
-1.5 | 0.3309 | 0.00746 | -0.0652 | 44.3566
-1 | 0.374 | 0.00734 | -0.0622 | 50.9537
-0.5 | 0.4103 | 0.0072 | -0.0579 | 56.9861
0 | 0.4456 | 0.00712 | -0.0533 | 62.5843
0.5 | 0.4701 | 0.00689 | -0.0464 | 68.2293
1 | 0.4854 | 0.00672 | -0.0375 | 72.2321
1.5 | 0.4823 | 0.00644 | -0.0246 | 74.8913
2 | 0.4819 | 0.00613 | -0.0123 | 78.6134
2.5 | 0.4842 | 0.00581 | -0.0006 | 83.3391
3 | 0.4903 | 0.00574 | 0.0103 | 85.4181
3.5 | 0.472 | 0.00563 | 0.0265 | 83.8366
4 | 0.4935 | 0.00562 | 0.034 | 87.8114
4.5 | 0.5258 | 0.00578 | 0.039 | 90.9689
5 | 0.5619 | 0.00598 | 0.0429 | 93.9632
5.5 | 0.6053 | 0.00613 | 0.0454 | 98.7439
6 | 0.6467 | 0.00642 | 0.048 | 100.7321
6.5 | 0.6903 | 0.00676 | 0.05 | 102.1154
7 | 0.7399 | 0.00703 | 0.0508 | 105.2489
7.5 | 0.778 | 0.0075 | 0.0536 | 103.7333
8 | 0.8273 | 0.00797 | 0.054 | 103.8018
8.5 | 0.8711 | 0.00842 | 0.0555 | 103.4561
9 | 0.914 | 0.00911 | 0.0566 | 100.3293
9.5 | 0.9642 | 0.00982 | 0.0562 | 98.1874
10 | 1.0064 | 0.01047 | 0.0576 | 96.1223
10.5 | 1.0376 | 0.01155 | 0.0603 | 89.8355
11 | 1.088 | 0.01241 | 0.0594 | 87.6712
11.5 | 1.1295 | 0.01357 | 0.0598 | 83.2351
12 | 1.1676 | 0.01506 | 0.0601 | 77.5299
12.5 | 1.2108 | 0.01626 | 0.0599 | 74.4649
13 | 1.2403 | 0.01794 | 0.0614 | 69.136
13.5 | 1.256 | 0.02002 | 0.0648 | 62.7373
14 | 1.2887 | 0.02156 | 0.0658 | 59.7727
14.5 | 1.2964 | 0.02449 | 0.0687 | 52.9359
15 | 1.3196 | 0.02703 | 0.0692 | 48.8198
15.5 | 1.3458 | 0.02952 | 0.0692 | 45.5894
16 | 1.3484 | 0.03344 | 0.0707 | 40.323
16.5 | 1.3467 | 0.03785 | 0.072 | 35.5799
17 | 1.3633 | 0.0411 | 0.0722 | 33.1703
17.5 | 1.3355 | 0.04751 | 0.0743 | 28.1099
18 | 1.3182 | 0.05333 | 0.0755 | 24.7178
18.5 | 1.3205 | 0.05795 | 0.0755 | 22.7869
19 | 1.2485 | 0.06877 | 0.0773 | 18.1547
19.5 | 1.2937 | 0.06994 | 0.0758 | 18.4973
20 | 1.2662 | 0.07738 | 0.0758 | 16.3634

## 103. Re 8M Mach 0.50 (1)
BIGFOIL.COM POLAR EXPORT
TsAGI B 23.5% thick
TsAGI B 23.5% thick |  |  |  | Cl Max: | 1.888 | at alpha= | 14.5 | deg
JavaFoil+Calcfoil stall+Eppler ext transition |  |  |  | L/D Max: | 89.438 | at alpha= | 6.5 | deg
Re: | 8000000 |  |  | Cd Min: | 0.00728 | at alpha= | 1.5 | deg
Mach: | 0.5 |  |  | Cl=0 at alpha= | -1.1267 | deg
|  |  |  | @ Cl=0.1, Cd= | 0.0089868
|  |  |  | @ Cl=0.4, Cd= | 0.0073161
|  |  |  | @ Cl=0.6, Cd= | 0.0082613
alpha (deg) | Cl | Cd | Cm | Cl/Cd
-20 | -1.115 | 0.15665 | 0.037 | -7.121
-19.5 | -1.083 | 0.16014 | 0.036 | -6.761
-19 | -1.057 | 0.14562 | 0.036 | -7.258
-18.5 | -1.026 | 0.14383 | 0.035 | -7.131
-18 | -0.996 | 0.12938 | 0.034 | -7.701
-17.5 | -0.978 | 0.11282 | 0.036 | -8.667
-17 | -0.933 | 0.12644 | 0.031 | -7.376
-16.5 | -0.906 | 0.11412 | 0.031 | -7.942
-16 | -0.874 | 0.11844 | 0.03 | -7.383
-15.5 | -0.853 | 0.10319 | 0.031 | -8.266
-15 | -0.816 | 0.11116 | 0.028 | -7.338
-14.5 | -0.799 | 0.0922 | 0.031 | -8.664
-14 | -0.76 | 0.09886 | 0.028 | -7.691
-13.5 | -0.753 | 0.07468 | 0.033 | -10.088
-13 | -0.709 | 0.084 | 0.029 | -8.441
-12.5 | -0.672 | 0.089 | 0.026 | -7.549
-12 | -0.648 | 0.08164 | 0.027 | -7.936
-11.5 | -0.641 | 0.0583 | 0.031 | -10.996
-11 | -0.591 | 0.07341 | 0.026 | -8.05
-10.5 | -0.575 | 0.05821 | 0.029 | -9.876
-10 | -0.964 | 0.02042 | 0.037 | -47.221
-9.5 | -1.007 | 0.01715 | 0.036 | -58.737
-9 | -1 | 0.0155 | 0.035 | -64.528
-8.5 | -0.972 | 0.01438 | 0.034 | -67.599
-8 | -0.932 | 0.01348 | 0.033 | -69.088
-7.5 | -0.882 | 0.01276 | 0.032 | -69.136
-7 | -0.826 | 0.01196 | 0.031 | -69.093
-6.5 | -0.766 | 0.01142 | 0.03 | -67.092
-6 | -0.702 | 0.01094 | 0.028 | -64.157
-5.5 | -0.636 | 0.01038 | 0.027 | -61.222
-5 | -0.567 | 0.01056 | 0.026 | -53.678
-4.5 | -0.497 | 0.01026 | 0.024 | -48.416
-4 | -0.425 | 0.00999 | 0.023 | -42.539
-3.5 | -0.352 | 0.00977 | 0.022 | -36.059
-3 | -0.279 | 0.00959 | 0.02 | -29.097
-2.5 | -0.205 | 0.00943 | 0.019 | -21.745
-2 | -0.131 | 0.00931 | 0.018 | -14.033
-1.5 | -0.056 | 0.0092 | 0.016 | -6.047
-1 | 0.019 | 0.00914 | 0.015 | 2.119
-0.5 | 0.094 | 0.00908 | 0.013 | 10.388
0 | 0.168 | 0.00793 | 0.012 | 21.165
0.5 | 0.241 | 0.00801 | 0.01 | 30.151
1 | 0.315 | 0.00807 | 0.009 | 39.006
1.5 | 0.387 | 0.00728 | 0.007 | 53.231
2 | 0.459 | 0.00748 | 0.006 | 61.419
2.5 | 0.531 | 0.00796 | 0.004 | 66.711
3 | 0.602 | 0.00827 | 0.003 | 72.769
3.5 | 0.672 | 0.00863 | 0.001 | 77.825
4 | 0.741 | 0.00906 | 0 | 81.846
4.5 | 0.81 | 0.00952 | -0.002 | 85.118
5 | 0.878 | 0.01005 | -0.003 | 87.31
5.5 | 0.945 | 0.01063 | -0.004 | 88.905
6 | 1.011 | 0.01131 | -0.006 | 89.405
6.5 | 1.076 | 0.01203 | -0.007 | 89.438
7 | 1.14 | 0.01286 | -0.009 | 88.648
7.5 | 1.204 | 0.01375 | -0.01 | 87.537
8 | 1.266 | 0.01491 | -0.012 | 84.873
8.5 | 1.326 | 0.01599 | -0.013 | 82.955
9 | 1.386 | 0.01723 | -0.015 | 80.431
9.5 | 1.444 | 0.01856 | -0.016 | 77.799
10 | 1.501 | 0.02011 | -0.018 | 74.627
10.5 | 1.556 | 0.02172 | -0.019 | 71.618
11 | 1.609 | 0.02364 | -0.021 | 68.054
11.5 | 1.66 | 0.02572 | -0.022 | 64.513
12 | 1.708 | 0.02803 | -0.023 | 60.944
12.5 | 1.754 | 0.03072 | -0.025 | 57.1
13 | 1.797 | 0.0337 | -0.026 | 53.32
13.5 | 1.836 | 0.03711 | -0.028 | 49.474
14 | 1.871 | 0.0411 | -0.029 | 45.517
14.5 | 1.888 | 0.04586 | -0.03 | 41.173
15 | 1.848 | 0.05183 | -0.031 | 35.663
15.5 | 1.748 | 0.06078 | -0.033 | 28.767
16 | 1.382 | 0.09192 | -0.033 | 15.04
16.5 | 1.131 | 0.1033 | -0.034 | 10.948
17 | 1.158 | 0.11286 | -0.035 | 10.257
17.5 | 1.186 | 0.11608 | -0.037 | 10.219
18 | 1.214 | 0.1208 | -0.038 | 10.05
18.5 | 1.24 | 0.12963 | -0.039 | 9.562
19 | 1.255 | 0.15688 | -0.039 | 8
19.5 | 1.263 | 0.19729 | -0.039 | 6.401

## 104. Re 8M Mach 0.50 (2)
BIGFOIL.COM POLAR EXPORT
TsAGI B 23.5% thick
TsAGI B 23.5% thick |  |  |  | Cl Max: | 1.1807 | at alpha= | 17 | deg
XFOIL ncrit=9 |  |  |  | L/D Max: | 74.1609 | at alpha= | 2 | deg
Re: | 8000000 |  |  | Cd Min: | 0.1201 | at alpha= | -19 | deg
Mach: | 0.5 |  |  | Cl=0 at alpha= | -5.2689 | deg
|  |  |  | @ Cl=0.1, Cd= | 0.0090886
|  |  |  | @ Cl=0.4, Cd= | 0.0082608
|  |  |  | @ Cl=0.6, Cd= | 0.0088381
alpha (deg) | Cl | Cd | Cm | Cl/Cd
-19 | -0.5507 | 0.1201 | -0.1157 | -4.5853
-18.5 | -0.5981 | 0.10779 | -0.1246 | -5.5488
-18 | -0.6625 | 0.0946 | -0.1343 | -7.0032
-17.5 | -0.7264 | 0.08226 | -0.1431 | -8.8305
-17 | -0.7806 | 0.07114 | -0.1503 | -10.9727
-16.5 | -0.8286 | 0.06049 | -0.1569 | -13.6981
-16 | -0.8657 | 0.05071 | -0.1625 | -17.0716
-15.5 | -0.8995 | 0.04195 | -0.1659 | -21.4422
-15 | -0.929 | 0.03466 | -0.166 | -26.8032
-14.5 | -0.9521 | 0.02876 | -0.1627 | -33.105
-14 | -0.9537 | 0.02456 | -0.1574 | -38.8314
-13.5 | -0.9353 | 0.02164 | -0.1513 | -43.2209
-13 | -0.8998 | 0.0196 | -0.1456 | -45.9082
-12.5 | -0.8563 | 0.01801 | -0.1401 | -47.5458
-12 | -0.8058 | 0.01679 | -0.1352 | -47.9929
-11.5 | -0.7526 | 0.01573 | -0.1305 | -47.8449
-11 | -0.6992 | 0.01479 | -0.1261 | -47.2752
-10.5 | -0.642 | 0.014 | -0.1222 | -45.8571
-10 | -0.5847 | 0.0133 | -0.1184 | -43.9624
-9.5 | -0.5251 | 0.01268 | -0.1151 | -41.4117
-9 | -0.4661 | 0.01212 | -0.112 | -38.4571
-8.5 | -0.4058 | 0.01162 | -0.1091 | -34.9225
-8 | -0.3446 | 0.01116 | -0.1066 | -30.8781
-7.5 | -0.283 | 0.01078 | -0.1043 | -26.2523
-7 | -0.2216 | 0.01039 | -0.1021 | -21.3282
-6.5 | -0.1577 | 0.01009 | -0.1006 | -15.6293
-6 | -0.0951 | 0.00977 | -0.0989 | -9.7339
-5.5 | -0.0306 | 0.00952 | -0.0978 | -3.2143
-5 | 0.0356 | 0.00928 | -0.0971 | 3.8362
-4.5 | 0.1029 | 0.00908 | -0.0967 | 11.3326
-4 | 0.1639 | 0.00891 | -0.0952 | 18.3951
-3.5 | 0.2176 | 0.00871 | -0.0922 | 24.9828
-3 | 0.2685 | 0.00856 | -0.0887 | 31.3668
-2.5 | 0.3189 | 0.00844 | -0.0852 | 37.7844
-2 | 0.3672 | 0.00832 | -0.0812 | 44.1346
-1.5 | 0.406 | 0.00825 | -0.0753 | 49.2121
-1 | 0.4407 | 0.00816 | -0.0685 | 54.0074
-0.5 | 0.4658 | 0.00802 | -0.0599 | 58.0798
0 | 0.4897 | 0.00798 | -0.051 | 61.3659
0.5 | 0.5183 | 0.0078 | -0.0431 | 66.4487
1 | 0.5402 | 0.00767 | -0.0339 | 70.4302
1.5 | 0.5402 | 0.00744 | -0.0204 | 72.6075
2 | 0.5347 | 0.00721 | -0.0058 | 74.1609
2.5 | 0.5071 | 0.00686 | 0.0133 | 73.9213
3 | 0.4849 | 0.0067 | 0.0312 | 72.3731
3.5 | 0.4636 | 0.00689 | 0.0487 | 67.2859
4 | 0.4861 | 0.00717 | 0.0572 | 67.7964
4.5 | 0.5197 | 0.00756 | 0.0632 | 68.7434
5 | 0.551 | 0.00818 | 0.0691 | 67.3594
5.5 | 0.5936 | 0.00874 | 0.0729 | 67.9176
6 | 0.6386 | 0.00943 | 0.0759 | 67.72
6.5 | 0.6787 | 0.01042 | 0.0792 | 65.1344
7 | 0.7315 | 0.01126 | 0.0802 | 64.9645
7.5 | 0.7779 | 0.0124 | 0.0819 | 62.7339
8 | 0.8147 | 0.01381 | 0.0847 | 58.9935
8.5 | 0.8769 | 0.01507 | 0.0831 | 58.1885
9 | 0.9302 | 0.01692 | 0.0819 | 54.9764
9.5 | 0.9647 | 0.01899 | 0.0837 | 50.8004
10 | 0.9852 | 0.0205 | 0.0896 | 48.0585
10.5 | 1.0193 | 0.02312 | 0.0901 | 44.0874
11 | 1.0531 | 0.02545 | 0.0915 | 41.3792
11.5 | 1.0736 | 0.0286 | 0.0932 | 37.5385
12 | 1.1034 | 0.0314 | 0.0941 | 35.1401
12.5 | 1.1351 | 0.03406 | 0.0951 | 33.3265
13 | 1.1475 | 0.03769 | 0.097 | 30.4457
13.5 | 1.1511 | 0.04162 | 0.0997 | 27.6574
14 | 1.1585 | 0.04468 | 0.1039 | 25.9288
14.5 | 1.1506 | 0.0492 | 0.1071 | 23.3862
15 | 1.1653 | 0.05283 | 0.1085 | 22.0575
15.5 | 1.1607 | 0.05789 | 0.1099 | 20.0501
16 | 1.1729 | 0.06183 | 0.1106 | 18.9698
16.5 | 1.1707 | 0.06717 | 0.1107 | 17.4289
17 | 1.1807 | 0.07186 | 0.1104 | 16.4306
18 | 1.1656 | 0.08416 | 0.109 | 13.8498
18.5 | 1.1611 | 0.0903 | 0.1078 | 12.8583
19 | 1.1121 | 0.10011 | 0.1061 | 11.1088
19.5 | 1.1272 | 0.10496 | 0.1045 | 10.7393
20 | 1.1139 | 0.11233 | 0.1023 | 9.9163

## 105. Re 10M Mach 0.00 (1)
BIGFOIL.COM POLAR EXPORT
TsAGI B 23.5% thick
TsAGI B 23.5% thick |  |  |  | Cl Max: | 2.058 | at alpha= | 20 | deg
JavaFoil+Calcfoil stall+Eppler ext transition |  |  |  | L/D Max: | 116.387 | at alpha= | 8.5 | deg
Re: | 10000000 |  |  | Cd Min: | 0.00679 | at alpha= | 2 | deg
Mach: | 0 |  |  | Cl=0 at alpha= | -1.1308 | deg
|  |  |  | @ Cl=0.1, Cd= | 0.0076717
|  |  |  | @ Cl=0.4, Cd= | 0.006847
|  |  |  | @ Cl=0.6, Cd= | 0.007029
alpha (deg) | Cl | Cd | Cm | Cl/Cd
-20 | -1.43 | 0.0784 | 0.041 | -18.234
-19.5 | -1.452 | 0.06445 | 0.041 | -22.529
-19 | -1.478 | 0.05061 | 0.042 | -29.202
-18.5 | -1.506 | 0.03836 | 0.043 | -39.27
-18 | -1.522 | 0.03139 | 0.044 | -48.497
-17.5 | -1.529 | 0.02696 | 0.044 | -56.708
-17 | -1.527 | 0.02409 | 0.043 | -63.4
-16.5 | -1.52 | 0.02198 | 0.043 | -69.174
-16 | -1.507 | 0.02036 | 0.042 | -74.034
-15.5 | -1.49 | 0.01908 | 0.042 | -78.108
-15 | -1.469 | 0.01804 | 0.041 | -81.429
-14.5 | -1.443 | 0.01711 | 0.041 | -84.325
-14 | -1.414 | 0.01628 | 0.04 | -86.803
-13.5 | -1.381 | 0.01555 | 0.039 | -88.83
-13 | -1.346 | 0.01488 | 0.038 | -90.452
-12.5 | -1.308 | 0.01434 | 0.037 | -91.206
-12 | -1.267 | 0.0138 | 0.037 | -91.813
-11.5 | -1.224 | 0.01333 | 0.036 | -91.81
-11 | -1.177 | 0.01259 | 0.035 | -93.54
-10.5 | -1.129 | 0.0122 | 0.034 | -92.578
-10 | -1.079 | 0.01178 | 0.033 | -91.581
-9.5 | -1.027 | 0.01145 | 0.032 | -89.725
-9 | -0.974 | 0.01112 | 0.031 | -87.584
-8.5 | -0.918 | 0.01079 | 0.03 | -85.092
-8 | -0.861 | 0.01052 | 0.029 | -81.919
-7.5 | -0.803 | 0.01023 | 0.028 | -78.522
-7 | -0.744 | 0.00976 | 0.027 | -76.26
-6.5 | -0.684 | 0.00951 | 0.026 | -71.911
-6 | -0.623 | 0.00931 | 0.025 | -66.888
-5.5 | -0.561 | 0.00759 | 0.023 | -73.891
-5 | -0.499 | 0.00744 | 0.022 | -66.987
-4.5 | -0.435 | 0.0077 | 0.021 | -56.544
-4 | -0.372 | 0.00752 | 0.02 | -49.453
-3.5 | -0.308 | 0.00742 | 0.019 | -41.478
-3 | -0.243 | 0.00733 | 0.018 | -33.216
-2.5 | -0.179 | 0.00704 | 0.017 | -25.37
-2 | -0.114 | 0.00698 | 0.015 | -16.279
-1.5 | -0.048 | 0.00693 | 0.014 | -6.99
-1 | 0.017 | 0.00711 | 0.013 | 2.369
-0.5 | 0.082 | 0.00768 | 0.012 | 10.685
0 | 0.147 | 0.00765 | 0.01 | 19.191
0.5 | 0.212 | 0.00761 | 0.009 | 27.821
1 | 0.276 | 0.00759 | 0.008 | 36.397
1.5 | 0.341 | 0.00752 | 0.007 | 45.305
2 | 0.405 | 0.00679 | 0.005 | 59.661
2.5 | 0.469 | 0.00679 | 0.004 | 69.041
3 | 0.532 | 0.00688 | 0.003 | 77.396
3.5 | 0.596 | 0.00702 | 0.001 | 84.849
4 | 0.658 | 0.00716 | 0 | 91.922
4.5 | 0.721 | 0.00737 | -0.001 | 97.792
5 | 0.783 | 0.00759 | -0.003 | 103.1
5.5 | 0.844 | 0.00786 | -0.004 | 107.413
6 | 0.905 | 0.00815 | -0.005 | 111.095
6.5 | 0.965 | 0.00847 | -0.007 | 113.947
7 | 1.025 | 0.00901 | -0.008 | 113.779
7.5 | 1.084 | 0.0094 | -0.009 | 115.299
8 | 1.142 | 0.00984 | -0.011 | 116.142
8.5 | 1.2 | 0.01031 | -0.012 | 116.387
9 | 1.257 | 0.01086 | -0.013 | 115.806
9.5 | 1.314 | 0.01144 | -0.015 | 114.84
10 | 1.37 | 0.01212 | -0.016 | 112.983
10.5 | 1.425 | 0.01284 | -0.017 | 110.985
11 | 1.479 | 0.01365 | -0.018 | 108.408
11.5 | 1.533 | 0.01453 | -0.02 | 105.511
12 | 1.586 | 0.01548 | -0.021 | 102.467
12.5 | 1.638 | 0.01656 | -0.022 | 98.884
13 | 1.689 | 0.01776 | -0.024 | 95.127
13.5 | 1.739 | 0.01904 | -0.025 | 91.344
14 | 1.789 | 0.02048 | -0.026 | 87.327
14.5 | 1.834 | 0.02211 | -0.027 | 82.953
15 | 1.871 | 0.02393 | -0.029 | 78.19
15.5 | 1.905 | 0.02601 | -0.03 | 73.238
16 | 1.935 | 0.0285 | -0.031 | 67.9
16.5 | 1.962 | 0.03141 | -0.032 | 62.455
17 | 1.984 | 0.03508 | -0.033 | 56.558
17.5 | 2.003 | 0.03928 | -0.034 | 50.987
18 | 2.02 | 0.04309 | -0.036 | 46.868
18.5 | 2.034 | 0.04646 | -0.037 | 43.781
19 | 2.046 | 0.04976 | -0.038 | 41.11
19.5 | 2.053 | 0.05311 | -0.039 | 38.662
20 | 2.058 | 0.05643 | -0.04 | 36.47

## 106. Re 10M Mach 0.00 (2)
BIGFOIL.COM POLAR EXPORT
TsAGI B 23.5% thick
TsAGI B 23.5% thick |  |  |  | Cl Max: | 1.3625 | at alpha= | 17 | deg
XFOIL ncrit=9 |  |  |  | L/D Max: | 123.155 | at alpha= | 8.5 | deg
Re: | 10000000 |  |  | Cd Min: | 0.0673 | at alpha= | 20 | deg
Mach: | 0 |  |  | Cl=0 at alpha= | -4.7495 | deg
|  |  |  | @ Cl=0.1, Cd= | 0.0075334
|  |  |  | @ Cl=0.4, Cd= | 0.0068394
|  |  |  | @ Cl=0.6, Cd= | 0.0055078
alpha (deg) | Cl | Cd | Cm | Cl/Cd
-20 | -1.3625 | 0.0247 | -0.1032 | -55.1619
-19.5 | -1.3362 | 0.02317 | -0.1012 | -57.6694
-19 | -1.3122 | 0.02161 | -0.0987 | -60.7219
-18.5 | -1.2823 | 0.02038 | -0.0966 | -62.9195
-18 | -1.2508 | 0.01925 | -0.0945 | -64.9766
-17.5 | -1.2182 | 0.01823 | -0.0923 | -66.8239
-17 | -1.1825 | 0.01737 | -0.0903 | -68.0771
-16 | -1.1105 | 0.0157 | -0.0862 | -70.7325
-15.5 | -1.0727 | 0.01498 | -0.0841 | -71.6088
-15 | -1.0317 | 0.01438 | -0.0824 | -71.7455
-14.5 | -0.9934 | 0.0137 | -0.0802 | -72.5109
-14 | -0.9495 | 0.01319 | -0.0789 | -71.9864
-13.5 | -0.906 | 0.0127 | -0.0773 | -71.3386
-13 | -0.8637 | 0.01219 | -0.0756 | -70.8532
-12.5 | -0.8168 | 0.01179 | -0.0744 | -69.2791
-12 | -0.7712 | 0.01135 | -0.0731 | -67.9471
-11.5 | -0.7251 | 0.01098 | -0.0718 | -66.0383
-11 | -0.6764 | 0.01066 | -0.0709 | -63.4522
-10.5 | -0.6277 | 0.01031 | -0.0699 | -60.8826
-10 | -0.5773 | 0.01004 | -0.0693 | -57.5
-9.5 | -0.5287 | 0.00972 | -0.0683 | -54.393
-9 | -0.4784 | 0.00945 | -0.0676 | -50.6243
-8.5 | -0.4265 | 0.0092 | -0.0671 | -46.3587
-8 | -0.3736 | 0.00897 | -0.0669 | -41.6499
-7.5 | -0.3201 | 0.00878 | -0.0667 | -36.4579
-7 | -0.266 | 0.00856 | -0.0667 | -31.0748
-6.5 | -0.2123 | 0.00834 | -0.0667 | -25.4556
-6 | -0.1545 | 0.00817 | -0.0675 | -18.9106
-5.5 | -0.0888 | 0.00802 | -0.0699 | -11.0723
-5 | -0.0273 | 0.00786 | -0.0715 | -3.4733
-4.5 | 0.0272 | 0.00773 | -0.0716 | 3.5188
-4 | 0.0785 | 0.00758 | -0.0709 | 10.3562
-3.5 | 0.1293 | 0.00747 | -0.0701 | 17.3092
-3 | 0.1777 | 0.00739 | -0.0688 | 24.046
-2.5 | 0.2211 | 0.00723 | -0.0664 | 30.5809
-2 | 0.2655 | 0.00716 | -0.0643 | 37.081
-1.5 | 0.3113 | 0.00709 | -0.0624 | 43.9069
-1 | 0.3538 | 0.00696 | -0.0598 | 50.8333
-0.5 | 0.3908 | 0.00686 | -0.0561 | 56.9679
0 | 0.4265 | 0.00678 | -0.052 | 62.9056
0.5 | 0.4597 | 0.00661 | -0.0474 | 69.5461
1 | 0.4904 | 0.00655 | -0.0424 | 74.8702
1.5 | 0.5101 | 0.00632 | -0.0349 | 80.712
2 | 0.5033 | 0.00609 | -0.0215 | 82.6437
2.5 | 0.5049 | 0.00579 | -0.0101 | 87.2021
3 | 0.5197 | 0.00567 | -0.0016 | 91.6578
3.5 | 0.5185 | 0.00546 | 0.0106 | 94.9634
4 | 0.5226 | 0.00535 | 0.0215 | 97.6822
4.5 | 0.5387 | 0.00537 | 0.0296 | 100.3166
5 | 0.5759 | 0.00544 | 0.0331 | 105.864
5.5 | 0.615 | 0.00555 | 0.036 | 110.8108
6 | 0.6532 | 0.00577 | 0.0389 | 113.2062
6.5 | 0.6959 | 0.00595 | 0.0408 | 116.958
7 | 0.7423 | 0.00616 | 0.0419 | 120.5032
7.5 | 0.7843 | 0.00649 | 0.0435 | 120.8475
8 | 0.8297 | 0.00676 | 0.0445 | 122.7367
8.5 | 0.8744 | 0.0071 | 0.0455 | 123.1549
9 | 0.914 | 0.00759 | 0.0472 | 120.4216
9.5 | 0.9543 | 0.008 | 0.0488 | 119.2875
10 | 1.003 | 0.00847 | 0.0484 | 118.4179
10.5 | 1.0385 | 0.0092 | 0.0503 | 112.8804
11 | 1.0757 | 0.00977 | 0.052 | 110.1024
11.5 | 1.118 | 0.01064 | 0.0521 | 105.0752
12 | 1.1594 | 0.01148 | 0.0523 | 100.993
12.5 | 1.1961 | 0.01259 | 0.0529 | 95.004
13 | 1.2306 | 0.01378 | 0.0538 | 89.3033
13.5 | 1.2483 | 0.01564 | 0.0566 | 79.8146
14 | 1.2849 | 0.01675 | 0.057 | 76.7104
14.5 | 1.2981 | 0.01911 | 0.0596 | 67.9278
15 | 1.3163 | 0.02133 | 0.0611 | 61.7112
15.5 | 1.3464 | 0.0232 | 0.0609 | 58.0345
16 | 1.3307 | 0.02797 | 0.0641 | 47.576
16.5 | 1.3513 | 0.03056 | 0.0642 | 44.2179
17 | 1.3625 | 0.03383 | 0.0649 | 40.2749
17.5 | 1.3375 | 0.0397 | 0.0675 | 33.6902
18 | 1.314 | 0.04571 | 0.0696 | 28.7464
18.5 | 1.316 | 0.05004 | 0.0698 | 26.299
19 | 1.2482 | 0.06022 | 0.0727 | 20.7273
19.5 | 1.293 | 0.06105 | 0.071 | 21.1794
20 | 1.2763 | 0.0673 | 0.0712 | 18.9643

## 107. Re 10M Mach 0.10 (1)
BIGFOIL.COM POLAR EXPORT
TsAGI B 23.5% thick
TsAGI B 23.5% thick |  |  |  | Cl Max: | 2.047 | at alpha= | 20 | deg
JavaFoil+Calcfoil stall+Eppler ext transition |  |  |  | L/D Max: | 115.417 | at alpha= | 8.5 | deg
Re: | 10000000 |  |  | Cd Min: | 0.00683 | at alpha= | 2 | deg
Mach: | 0.1 |  |  | Cl=0 at alpha= | -1.1288 | deg
|  |  |  | @ Cl=0.1, Cd= | 0.0077118
|  |  |  | @ Cl=0.4, Cd= | 0.0069086
|  |  |  | @ Cl=0.6, Cd= | 0.0070554
alpha (deg) | Cl | Cd | Cm | Cl/Cd
-20 | -1.383 | 0.08873 | 0.04 | -15.585
-19.5 | -1.404 | 0.0755 | 0.04 | -18.59
-19 | -1.426 | 0.0621 | 0.041 | -22.963
-18.5 | -1.459 | 0.04662 | 0.042 | -31.29
-18 | -1.485 | 0.03591 | 0.043 | -41.355
-17.5 | -1.501 | 0.02944 | 0.043 | -50.996
-17 | -1.506 | 0.02561 | 0.043 | -58.795
-16.5 | -1.504 | 0.02296 | 0.043 | -65.484
-16 | -1.495 | 0.02109 | 0.043 | -70.891
-15.5 | -1.481 | 0.01963 | 0.042 | -75.41
-15 | -1.461 | 0.01851 | 0.041 | -78.947
-14.5 | -1.437 | 0.01751 | 0.041 | -82.108
-14 | -1.41 | 0.01661 | 0.04 | -84.864
-13.5 | -1.379 | 0.01584 | 0.039 | -87.083
-13 | -1.345 | 0.01513 | 0.038 | -88.909
-12.5 | -1.308 | 0.01452 | 0.038 | -90.113
-12 | -1.268 | 0.01395 | 0.037 | -90.931
-11.5 | -1.225 | 0.01324 | 0.036 | -92.533
-11 | -1.18 | 0.01275 | 0.035 | -92.567
-10.5 | -1.132 | 0.0123 | 0.034 | -92.007
-10 | -1.082 | 0.01193 | 0.033 | -90.755
-9.5 | -1.031 | 0.01153 | 0.032 | -89.406
-9 | -0.977 | 0.01119 | 0.031 | -87.338
-8.5 | -0.922 | 0.01089 | 0.03 | -84.603
-8 | -0.865 | 0.01056 | 0.029 | -81.86
-7.5 | -0.807 | 0.01006 | 0.028 | -80.166
-7 | -0.747 | 0.00983 | 0.027 | -76.011
-6.5 | -0.687 | 0.00958 | 0.026 | -71.694
-6 | -0.626 | 0.00938 | 0.025 | -66.728
-5.5 | -0.564 | 0.00762 | 0.024 | -73.981
-5 | -0.501 | 0.00749 | 0.022 | -66.898
-4.5 | -0.438 | 0.00773 | 0.021 | -56.632
-4 | -0.374 | 0.00754 | 0.02 | -49.557
-3.5 | -0.309 | 0.00746 | 0.019 | -41.45
-3 | -0.244 | 0.00737 | 0.018 | -33.187
-2.5 | -0.179 | 0.00706 | 0.017 | -25.409
-2 | -0.114 | 0.007 | 0.015 | -16.306
-1.5 | -0.049 | 0.00695 | 0.014 | -7.001
-1 | 0.017 | 0.00777 | 0.013 | 2.18
-0.5 | 0.082 | 0.00772 | 0.012 | 10.684
0 | 0.148 | 0.00769 | 0.01 | 19.183
0.5 | 0.213 | 0.00765 | 0.009 | 27.809
1 | 0.278 | 0.00763 | 0.008 | 36.407
1.5 | 0.342 | 0.00756 | 0.007 | 45.282
2 | 0.407 | 0.00683 | 0.005 | 59.548
2.5 | 0.471 | 0.00684 | 0.004 | 68.843
3 | 0.535 | 0.00692 | 0.003 | 77.325
3.5 | 0.598 | 0.00705 | 0.001 | 84.881
4 | 0.661 | 0.00722 | 0 | 91.658
4.5 | 0.724 | 0.00744 | -0.001 | 97.362
5 | 0.786 | 0.00766 | -0.003 | 102.66
5.5 | 0.848 | 0.00792 | -0.004 | 107.034
6 | 0.909 | 0.00822 | -0.005 | 110.489
6.5 | 0.969 | 0.00855 | -0.007 | 113.379
7 | 1.029 | 0.00909 | -0.008 | 113.186
7.5 | 1.088 | 0.0095 | -0.009 | 114.51
8 | 1.147 | 0.00995 | -0.011 | 115.265
8.5 | 1.205 | 0.01044 | -0.012 | 115.417
9 | 1.262 | 0.01102 | -0.013 | 114.553
9.5 | 1.319 | 0.01162 | -0.015 | 113.516
10 | 1.375 | 0.0123 | -0.016 | 111.735
10.5 | 1.43 | 0.01306 | -0.017 | 109.498
11 | 1.485 | 0.01386 | -0.019 | 107.073
11.5 | 1.538 | 0.01479 | -0.02 | 104.04
12 | 1.591 | 0.01574 | -0.021 | 101.068
12.5 | 1.643 | 0.01687 | -0.022 | 97.4
13 | 1.695 | 0.01809 | -0.024 | 93.659
13.5 | 1.745 | 0.01943 | -0.025 | 89.815
14 | 1.794 | 0.02089 | -0.026 | 85.882
14.5 | 1.84 | 0.02256 | -0.027 | 81.525
15 | 1.876 | 0.02447 | -0.029 | 76.656
15.5 | 1.909 | 0.02659 | -0.03 | 71.789
16 | 1.938 | 0.02916 | -0.031 | 66.469
16.5 | 1.964 | 0.03218 | -0.032 | 61.033
17 | 1.985 | 0.036 | -0.033 | 55.142
17.5 | 2.003 | 0.04032 | -0.035 | 49.661
18 | 2.018 | 0.04435 | -0.036 | 45.497
18.5 | 2.03 | 0.04771 | -0.037 | 42.559
19 | 2.04 | 0.05102 | -0.038 | 39.98
19.5 | 2.045 | 0.05448 | -0.039 | 37.541
20 | 2.047 | 0.05806 | -0.04 | 35.264

## 108. Re 10M Mach 0.10 (2)
BIGFOIL.COM POLAR EXPORT
TsAGI B 23.5% thick
TsAGI B 23.5% thick |  |  |  | Cl Max: | 1.3619 | at alpha= | 17 | deg
XFOIL ncrit=9 |  |  |  | L/D Max: | 121.288 | at alpha= | 8.5 | deg
Re: | 10000000 |  |  | Cd Min: | 0.06893 | at alpha= | 20 | deg
Mach: | 0.1 |  |  | Cl=0 at alpha= | -4.7664 | deg
|  |  |  | @ Cl=0.1, Cd= | 0.0075687
|  |  |  | @ Cl=0.4, Cd= | 0.0068693
|  |  |  | @ Cl=0.6, Cd= | 0.005551
alpha (deg) | Cl | Cd | Cm | Cl/Cd
-20 | -1.3631 | 0.02566 | -0.1068 | -53.1216
-19.5 | -1.338 | 0.02398 | -0.1047 | -55.7965
-19 | -1.3105 | 0.02247 | -0.1025 | -58.3222
-18.5 | -1.2815 | 0.02114 | -0.1003 | -60.6197
-18 | -1.2533 | 0.0198 | -0.0978 | -63.298
-17.5 | -1.2208 | 0.0187 | -0.0955 | -65.2834
-17 | -1.1848 | 0.01779 | -0.0934 | -66.5992
-16.5 | -1.1519 | 0.0168 | -0.0909 | -68.5655
-16 | -1.1127 | 0.01605 | -0.089 | -69.3271
-15.5 | -1.0766 | 0.01523 | -0.0866 | -70.6894
-15 | -1.0343 | 0.01463 | -0.085 | -70.6972
-14.5 | -0.9951 | 0.01394 | -0.0828 | -71.3845
-14 | -0.953 | 0.01336 | -0.081 | -71.3323
-13.5 | -0.9079 | 0.01289 | -0.0795 | -70.4344
-13 | -0.866 | 0.01234 | -0.0776 | -70.1783
-12.5 | -0.8195 | 0.01191 | -0.0762 | -68.8077
-12 | -0.7728 | 0.01148 | -0.0749 | -67.3171
-11.5 | -0.7259 | 0.01109 | -0.0736 | -65.4554
-11 | -0.678 | 0.01075 | -0.0724 | -63.0698
-10.5 | -0.6291 | 0.01039 | -0.0714 | -60.5486
-10 | -0.5781 | 0.01011 | -0.0707 | -57.181
-9.5 | -0.5284 | 0.0098 | -0.0698 | -53.9184
-9 | -0.4786 | 0.00951 | -0.0689 | -50.326
-8.5 | -0.4267 | 0.00925 | -0.0683 | -46.1297
-8 | -0.3734 | 0.00903 | -0.068 | -41.3511
-7.5 | -0.3195 | 0.00882 | -0.0678 | -36.2245
-7 | -0.265 | 0.00861 | -0.0678 | -30.7782
-6.5 | -0.2109 | 0.00838 | -0.0677 | -25.1671
-6 | -0.1528 | 0.00821 | -0.0684 | -18.6114
-5.5 | -0.0887 | 0.00805 | -0.0705 | -11.0186
-5 | -0.0257 | 0.00789 | -0.0723 | -3.2573
-4.5 | 0.0293 | 0.00776 | -0.0723 | 3.7758
-4 | 0.0808 | 0.00761 | -0.0716 | 10.6176
-3.5 | 0.132 | 0.0075 | -0.0708 | 17.6
-3 | 0.1807 | 0.00741 | -0.0695 | 24.386
-2.5 | 0.225 | 0.00726 | -0.0672 | 30.9917
-2 | 0.2686 | 0.00719 | -0.0648 | 37.3574
-1.5 | 0.3146 | 0.00711 | -0.0629 | 44.2475
-1 | 0.3571 | 0.00699 | -0.0602 | 51.0873
-0.5 | 0.3943 | 0.00689 | -0.0565 | 57.2279
0.5 | 0.4631 | 0.00664 | -0.0477 | 69.744
1 | 0.4932 | 0.00658 | -0.0424 | 74.9544
1.5 | 0.512 | 0.00634 | -0.0347 | 80.7571
2.5 | 0.5067 | 0.00582 | -0.0097 | 87.0619
3 | 0.5219 | 0.00569 | -0.0012 | 91.7223
3.5 | 0.5186 | 0.00548 | 0.0115 | 94.635
4 | 0.5223 | 0.00537 | 0.0226 | 97.2626
4.5 | 0.5388 | 0.00541 | 0.0306 | 99.5933
5 | 0.5771 | 0.00548 | 0.0339 | 105.3102
5.5 | 0.6158 | 0.0056 | 0.037 | 109.9643
6 | 0.6532 | 0.00583 | 0.0401 | 112.0412
6.5 | 0.6974 | 0.006 | 0.0418 | 116.2333
7 | 0.7428 | 0.00625 | 0.0431 | 118.848
7.5 | 0.7854 | 0.00658 | 0.0447 | 119.3617
8 | 0.8302 | 0.00687 | 0.0459 | 120.8443
8.5 | 0.8757 | 0.00722 | 0.0467 | 121.2881
9 | 0.9153 | 0.00773 | 0.0485 | 118.4088
9.5 | 0.956 | 0.00818 | 0.05 | 116.8704
10 | 1.0051 | 0.00866 | 0.0497 | 116.0624
10.5 | 1.0406 | 0.00939 | 0.0517 | 110.82
11 | 1.0783 | 0.01004 | 0.0533 | 107.4004
11.5 | 1.1186 | 0.01101 | 0.0536 | 101.5985
12 | 1.1618 | 0.01181 | 0.0537 | 98.3743
12.5 | 1.1992 | 0.01293 | 0.0542 | 92.7456
13 | 1.2335 | 0.01417 | 0.0551 | 87.0501
13.5 | 1.2495 | 0.01616 | 0.0581 | 77.3205
14 | 1.2873 | 0.01724 | 0.0585 | 74.6694
14.5 | 1.2987 | 0.01976 | 0.0612 | 65.7237
15 | 1.3157 | 0.02212 | 0.0627 | 59.4801
15.5 | 1.3477 | 0.02391 | 0.0624 | 56.3655
16 | 1.3324 | 0.02866 | 0.0655 | 46.4899
16.5 | 1.3519 | 0.03138 | 0.0658 | 43.0816
17 | 1.3619 | 0.03475 | 0.0665 | 39.1914
17.5 | 1.3375 | 0.04063 | 0.069 | 32.919
18 | 1.3054 | 0.04739 | 0.0713 | 27.5459
18.5 | 1.316 | 0.05102 | 0.0712 | 25.7938
19 | 1.2347 | 0.06244 | 0.0744 | 19.7742
19.5 | 1.2805 | 0.06321 | 0.0727 | 20.2579
20 | 1.2704 | 0.06893 | 0.0726 | 18.4303

## 109. Re 10M Mach 0.25 (1)
BIGFOIL.COM POLAR EXPORT
TsAGI B 23.5% thick
TsAGI B 23.5% thick |  |  |  | Cl Max: | 1.993 | at alpha= | 18 | deg
JavaFoil+Calcfoil stall+Eppler ext transition |  |  |  | L/D Max: | 111.478 | at alpha= | 7.5 | deg
Re: | 10000000 |  |  | Cd Min: | 0.00672 | at alpha= | 2 | deg
Mach: | 0.25 |  |  | Cl=0 at alpha= | -1.1269 | deg
|  |  |  | @ Cl=0.1, Cd= | 0.0075023
|  |  |  | @ Cl=0.4, Cd= | 0.0069879
|  |  |  | @ Cl=0.6, Cd= | 0.007278
alpha (deg) | Cl | Cd | Cm | Cl/Cd
-20 | -1.08 | 0.13381 | 0.036 | -8.071
-19.5 | -1.115 | 0.12357 | 0.036 | -9.023
-19 | -1.147 | 0.11282 | 0.036 | -10.164
-18.5 | -1.176 | 0.10236 | 0.037 | -11.49
-18 | -1.205 | 0.09054 | 0.037 | -13.31
-17.5 | -1.233 | 0.0786 | 0.038 | -15.688
-17 | -1.264 | 0.06482 | 0.039 | -19.502
-16.5 | -1.314 | 0.04548 | 0.041 | -28.879
-16 | -1.362 | 0.03135 | 0.042 | -43.447
-15.5 | -1.384 | 0.02555 | 0.042 | -54.172
-15 | -1.39 | 0.02239 | 0.042 | -62.084
-14.5 | -1.385 | 0.02042 | 0.041 | -67.818
-14 | -1.372 | 0.01888 | 0.041 | -72.652
-13.5 | -1.353 | 0.01772 | 0.04 | -76.386
-13 | -1.329 | 0.01672 | 0.039 | -79.513
-12.5 | -1.301 | 0.01561 | 0.039 | -83.317
-12 | -1.268 | 0.01487 | 0.038 | -85.264
-11.5 | -1.23 | 0.01419 | 0.037 | -86.658
-11 | -1.188 | 0.01359 | 0.036 | -87.467
-10.5 | -1.144 | 0.01302 | 0.035 | -87.891
-10 | -1.097 | 0.01256 | 0.034 | -87.284
-9.5 | -1.047 | 0.01211 | 0.033 | -86.433
-9 | -0.994 | 0.0117 | 0.032 | -84.94
-8.5 | -0.939 | 0.01132 | 0.031 | -82.944
-8 | -0.883 | 0.01074 | 0.03 | -82.202
-7.5 | -0.824 | 0.01042 | 0.029 | -79.086
-7 | -0.764 | 0.01015 | 0.028 | -75.343
-6.5 | -0.703 | 0.00988 | 0.027 | -71.216
-6 | -0.641 | 0.00964 | 0.025 | -66.527
-5.5 | -0.578 | 0.0092 | 0.024 | -62.786
-5 | -0.514 | 0.00898 | 0.023 | -57.189
-4.5 | -0.449 | 0.00729 | 0.022 | -61.548
-4 | -0.383 | 0.0072 | 0.021 | -53.272
-3.5 | -0.317 | 0.00738 | 0.02 | -43.006
-3 | -0.251 | 0.00727 | 0.018 | -34.532
-2.5 | -0.184 | 0.00719 | 0.017 | -25.632
-2 | -0.117 | 0.00688 | 0.016 | -17.029
-1.5 | -0.05 | 0.00745 | 0.015 | -6.707
-1 | 0.017 | 0.00743 | 0.013 | 2.34
-0.5 | 0.085 | 0.0074 | 0.012 | 11.439
0 | 0.151 | 0.00785 | 0.011 | 19.287
0.5 | 0.218 | 0.00783 | 0.009 | 27.869
1 | 0.285 | 0.00781 | 0.008 | 36.459
1.5 | 0.351 | 0.00776 | 0.007 | 45.229
2 | 0.417 | 0.00672 | 0.005 | 62.037
2.5 | 0.483 | 0.0068 | 0.004 | 70.988
3 | 0.548 | 0.00715 | 0.003 | 76.628
3.5 | 0.613 | 0.00731 | 0.001 | 83.839
4 | 0.677 | 0.00749 | 0 | 90.349
4.5 | 0.741 | 0.00774 | -0.001 | 95.766
5 | 0.804 | 0.00801 | -0.003 | 100.342
5.5 | 0.867 | 0.00832 | -0.004 | 104.17
6 | 0.929 | 0.00866 | -0.005 | 107.33
6.5 | 0.99 | 0.00906 | -0.007 | 109.371
7 | 1.051 | 0.00949 | -0.008 | 110.833
7.5 | 1.111 | 0.00997 | -0.01 | 111.478
8 | 1.171 | 0.01066 | -0.011 | 109.878
8.5 | 1.23 | 0.01126 | -0.012 | 109.259
9 | 1.288 | 0.01189 | -0.014 | 108.29
9.5 | 1.345 | 0.0126 | -0.015 | 106.751
10 | 1.402 | 0.01338 | -0.016 | 104.809
10.5 | 1.458 | 0.01424 | -0.018 | 102.358
11 | 1.513 | 0.01519 | -0.019 | 99.599
11.5 | 1.567 | 0.01625 | -0.02 | 96.395
12 | 1.62 | 0.01739 | -0.022 | 93.164
12.5 | 1.672 | 0.01866 | -0.023 | 89.61
13 | 1.723 | 0.02008 | -0.024 | 85.818
13.5 | 1.773 | 0.02165 | -0.026 | 81.902
14 | 1.822 | 0.02338 | -0.027 | 77.934
14.5 | 1.867 | 0.02534 | -0.028 | 73.649
15 | 1.899 | 0.02756 | -0.029 | 68.903
15.5 | 1.928 | 0.03013 | -0.031 | 63.977
16 | 1.951 | 0.03315 | -0.032 | 58.86
16.5 | 1.969 | 0.03699 | -0.033 | 53.237
17 | 1.981 | 0.04213 | -0.034 | 47.019
17.5 | 1.989 | 0.04695 | -0.035 | 42.351
18 | 1.993 | 0.05119 | -0.036 | 38.925
18.5 | 1.992 | 0.05513 | -0.037 | 36.126
19 | 1.985 | 0.05924 | -0.039 | 33.505
19.5 | 1.972 | 0.0635 | -0.04 | 31.062
20 | 1.954 | 0.06758 | -0.041 | 28.918

## 110. Re 10M Mach 0.25 (2)
BIGFOIL.COM POLAR EXPORT
TsAGI B 23.5% thick
TsAGI B 23.5% thick |  |  |  | Cl Max: | 1.3542 | at alpha= | 17 | deg
XFOIL ncrit=9 |  |  |  | L/D Max: | 111.427 | at alpha= | 8 | deg
Re: | 10000000 |  |  | Cd Min: | 0.07789 | at alpha= | 20 | deg
Mach: | 0.25 |  |  | Cl=0 at alpha= | -4.8725 | deg
|  |  |  | @ Cl=0.1, Cd= | 0.007757
|  |  |  | @ Cl=0.4, Cd= | 0.007092
|  |  |  | @ Cl=0.6, Cd= | 0.0058324
alpha (deg) | Cl | Cd | Cm | Cl/Cd
-20 | -1.3375 | 0.03333 | -0.1263 | -40.129
-19.5 | -1.3251 | 0.03018 | -0.1242 | -43.9066
-19 | -1.3092 | 0.02746 | -0.1216 | -47.6766
-18.5 | -1.2856 | 0.02532 | -0.119 | -50.7741
-18 | -1.2569 | 0.02354 | -0.1163 | -53.3942
-17.5 | -1.2256 | 0.022 | -0.1136 | -55.7091
-17 | -1.1981 | 0.02037 | -0.1103 | -58.8169
-16.5 | -1.1635 | 0.01912 | -0.1074 | -60.8525
-16 | -1.1268 | 0.01804 | -0.1046 | -62.4612
-15.5 | -1.0877 | 0.01707 | -0.1019 | -63.72
-15 | -1.0505 | 0.01607 | -0.0989 | -65.3703
-14.5 | -1.0082 | 0.01529 | -0.0964 | -65.9385
-14 | -0.9665 | 0.01453 | -0.0938 | -66.5175
-13.5 | -0.9219 | 0.01387 | -0.0915 | -66.4672
-13 | -0.8773 | 0.01325 | -0.0891 | -66.2113
-12.5 | -0.8296 | 0.01271 | -0.0872 | -65.2714
-12 | -0.783 | 0.01218 | -0.085 | -64.2857
-11.5 | -0.7341 | 0.01174 | -0.0833 | -62.5298
-11 | -0.6847 | 0.01128 | -0.0816 | -60.7004
-10.5 | -0.6331 | 0.01092 | -0.0803 | -57.9762
-10 | -0.5845 | 0.0105 | -0.0784 | -55.6667
-9.5 | -0.5306 | 0.01022 | -0.0775 | -51.9178
-9 | -0.4783 | 0.00987 | -0.0764 | -48.46
-8.5 | -0.4246 | 0.00958 | -0.0755 | -44.3215
-8 | -0.3713 | 0.00932 | -0.0745 | -39.8391
-7.5 | -0.3171 | 0.00907 | -0.0738 | -34.9614
-7 | -0.2608 | 0.00884 | -0.0735 | -29.5023
-6.5 | -0.2045 | 0.00861 | -0.0732 | -23.7515
-6 | -0.1433 | 0.00846 | -0.0739 | -16.9385
-5.5 | -0.0835 | 0.00826 | -0.0744 | -10.109
-5 | -0.014 | 0.0081 | -0.0771 | -1.7284
-4.5 | 0.0409 | 0.00793 | -0.0766 | 5.1576
-4 | 0.0932 | 0.00777 | -0.0755 | 11.9949
-3.5 | 0.1456 | 0.00767 | -0.0745 | 18.9831
-3 | 0.1962 | 0.00754 | -0.0731 | 26.0212
-2.5 | 0.2438 | 0.00744 | -0.0711 | 32.7688
-2 | 0.2888 | 0.00735 | -0.0685 | 39.2925
-1.5 | 0.3323 | 0.00725 | -0.0656 | 45.8345
-1 | 0.3746 | 0.00717 | -0.0624 | 52.2455
-0.5 | 0.4137 | 0.00705 | -0.0586 | 58.6809
0 | 0.4535 | 0.00695 | -0.0549 | 65.2518
0.5 | 0.4809 | 0.00683 | -0.0486 | 70.41
1 | 0.5093 | 0.00674 | -0.0425 | 75.5638
1.5 | 0.5128 | 0.00649 | -0.031 | 79.0139
2 | 0.5148 | 0.00629 | -0.0192 | 81.8442
2.5 | 0.5173 | 0.006 | -0.0076 | 86.2167
3 | 0.5331 | 0.00581 | 0.0012 | 91.7556
3.5 | 0.523 | 0.00562 | 0.0156 | 93.0605
4 | 0.519 | 0.00557 | 0.0286 | 93.1777
4.5 | 0.5414 | 0.00561 | 0.0358 | 96.5062
5 | 0.5811 | 0.00572 | 0.0391 | 101.5909
5.5 | 0.6164 | 0.00593 | 0.0432 | 103.946
6 | 0.6572 | 0.00617 | 0.0461 | 106.5154
6.5 | 0.7029 | 0.00638 | 0.0479 | 110.1724
7 | 0.7452 | 0.00677 | 0.05 | 110.0739
7.5 | 0.7909 | 0.00712 | 0.0514 | 111.0815
8 | 0.8357 | 0.0075 | 0.0529 | 111.4267
8.5 | 0.877 | 0.00811 | 0.0546 | 108.1381
9 | 0.9196 | 0.00859 | 0.0563 | 107.0547
9.5 | 0.9646 | 0.0093 | 0.0569 | 103.7204
10 | 1.0098 | 0.01002 | 0.0575 | 100.7784
10.5 | 1.0419 | 0.01077 | 0.0607 | 96.7409
11 | 1.0863 | 0.01182 | 0.0606 | 91.9036
11.5 | 1.126 | 0.013 | 0.0613 | 86.6154
12 | 1.1719 | 0.01396 | 0.0611 | 83.947
12.5 | 1.2058 | 0.01548 | 0.0621 | 77.8941
13 | 1.2413 | 0.01683 | 0.0631 | 73.7552
13.5 | 1.2504 | 0.01942 | 0.0667 | 64.3872
14 | 1.2897 | 0.02063 | 0.0671 | 62.5158
14.5 | 1.2932 | 0.02381 | 0.0704 | 54.3133
15 | 1.3166 | 0.02614 | 0.0712 | 50.3673
15.5 | 1.335 | 0.029 | 0.072 | 46.0345
16 | 1.3337 | 0.03309 | 0.0738 | 40.3052
16.5 | 1.3305 | 0.03751 | 0.0754 | 35.4705
17 | 1.3542 | 0.0402 | 0.0753 | 33.6866
17.5 | 1.319 | 0.04699 | 0.078 | 28.0698
18 | 1.2934 | 0.05343 | 0.0795 | 24.2074
18.5 | 1.2898 | 0.05844 | 0.0798 | 22.0705
19 | 1.2015 | 0.0706 | 0.0821 | 17.0184
19.5 | 1.2547 | 0.07107 | 0.0804 | 17.6544
20 | 1.2345 | 0.07789 | 0.0802 | 15.8493

## 111. Re 10M Mach 0.50 (1)
BIGFOIL.COM POLAR EXPORT
TsAGI B 23.5% thick
TsAGI B 23.5% thick |  |  |  | Cl Max: | 1.889 | at alpha= | 14.5 | deg
JavaFoil+Calcfoil stall+Eppler ext transition |  |  |  | L/D Max: | 90.894 | at alpha= | 6 | deg
Re: | 10000000 |  |  | Cd Min: | 0.00749 | at alpha= | 2 | deg
Mach: | 0.5 |  |  | Cl=0 at alpha= | -1.1267 | deg
|  |  |  | @ Cl=0.1, Cd= | 0.0076605
|  |  |  | @ Cl=0.4, Cd= | 0.008265
|  |  |  | @ Cl=0.6, Cd= | 0.0082016
alpha (deg) | Cl | Cd | Cm | Cl/Cd
-20 | -1.114 | 0.17338 | 0.037 | -6.424
-19.5 | -1.081 | 0.1818 | 0.035 | -5.948
-19 | -1.054 | 0.16531 | 0.035 | -6.377
-18.5 | -1.023 | 0.1665 | 0.034 | -6.146
-18 | -0.996 | 0.14866 | 0.034 | -6.697
-17.5 | -0.97 | 0.13325 | 0.034 | -7.279
-17 | -0.936 | 0.13781 | 0.032 | -6.794
-16.5 | -0.912 | 0.1205 | 0.033 | -7.569
-16 | -0.88 | 0.11548 | 0.032 | -7.622
-15.5 | -0.866 | 0.09424 | 0.035 | -9.191
-15 | -0.818 | 0.1075 | 0.029 | -7.608
-14.5 | -0.811 | 0.0824 | 0.034 | -9.836
-14 | -0.765 | 0.09375 | 0.03 | -8.162
-13.5 | -0.767 | 0.06432 | 0.035 | -11.931
-13 | -0.717 | 0.07672 | 0.031 | -9.352
-12.5 | -0.676 | 0.08451 | 0.027 | -8.003
-12 | -0.651 | 0.07819 | 0.028 | -8.324
-11.5 | -0.651 | 0.05181 | 0.033 | -12.556
-11 | -0.593 | 0.07065 | 0.027 | -8.398
-10.5 | -0.579 | 0.05467 | 0.03 | -10.592
-10 | -0.966 | 0.01964 | 0.037 | -49.211
-9.5 | -1.008 | 0.01673 | 0.036 | -60.268
-9 | -1.001 | 0.01517 | 0.035 | -65.97
-8.5 | -0.973 | 0.01392 | 0.034 | -69.871
-8 | -0.932 | 0.01305 | 0.033 | -71.405
-7.5 | -0.883 | 0.01237 | 0.032 | -71.378
-7 | -0.827 | 0.01178 | 0.031 | -70.143
-6.5 | -0.766 | 0.01108 | 0.03 | -69.125
-6 | -0.702 | 0.01063 | 0.028 | -66.072
-5.5 | -0.636 | 0.01024 | 0.027 | -62.077
-5 | -0.567 | 0.01026 | 0.026 | -55.279
-4.5 | -0.497 | 0.00998 | 0.024 | -49.784
-4 | -0.425 | 0.00972 | 0.023 | -43.738
-3.5 | -0.353 | 0.00953 | 0.022 | -37.004
-3 | -0.279 | 0.00934 | 0.02 | -29.871
-2.5 | -0.205 | 0.00921 | 0.019 | -22.281
-2 | -0.131 | 0.00908 | 0.018 | -14.377
-1.5 | -0.056 | 0.00899 | 0.016 | -6.189
-1 | 0.019 | 0.00893 | 0.015 | 2.168
-0.5 | 0.094 | 0.00765 | 0.013 | 12.321
0 | 0.168 | 0.00778 | 0.012 | 21.574
0.5 | 0.242 | 0.00824 | 0.01 | 29.301
1 | 0.315 | 0.00834 | 0.009 | 37.736
1.5 | 0.388 | 0.00842 | 0.007 | 46.061
2 | 0.46 | 0.00749 | 0.006 | 61.386
2.5 | 0.531 | 0.00791 | 0.004 | 67.145
3 | 0.602 | 0.00821 | 0.003 | 73.368
3.5 | 0.673 | 0.00853 | 0.001 | 78.81
4 | 0.742 | 0.00895 | 0 | 82.918
4.5 | 0.811 | 0.00939 | -0.002 | 86.33
5 | 0.879 | 0.0099 | -0.003 | 88.717
5.5 | 0.946 | 0.0105 | -0.005 | 90.099
6 | 1.012 | 0.01113 | -0.006 | 90.894
6.5 | 1.077 | 0.01186 | -0.007 | 90.828
7 | 1.141 | 0.01264 | -0.009 | 90.282
7.5 | 1.205 | 0.0137 | -0.01 | 87.905
8 | 1.267 | 0.01466 | -0.012 | 86.438
8.5 | 1.328 | 0.01577 | -0.013 | 84.187
9 | 1.387 | 0.01695 | -0.015 | 81.844
9.5 | 1.445 | 0.01831 | -0.016 | 78.926
10 | 1.502 | 0.01979 | -0.018 | 75.905
10.5 | 1.557 | 0.02145 | -0.019 | 72.595
11 | 1.61 | 0.02332 | -0.021 | 69.05
11.5 | 1.661 | 0.02534 | -0.022 | 65.555
12 | 1.709 | 0.0277 | -0.023 | 61.707
12.5 | 1.755 | 0.03036 | -0.025 | 57.806
13 | 1.798 | 0.03334 | -0.026 | 53.927
13.5 | 1.837 | 0.03678 | -0.028 | 49.957
14 | 1.872 | 0.04079 | -0.029 | 45.894
14.5 | 1.889 | 0.04575 | -0.03 | 41.289
15 | 1.849 | 0.05216 | -0.031 | 35.442
15.5 | 1.746 | 0.0637 | -0.033 | 27.412
16 | 1.385 | 0.08896 | -0.033 | 15.565
16.5 | 1.133 | 0.09993 | -0.034 | 11.335
17 | 1.16 | 0.10898 | -0.036 | 10.64
17.5 | 1.188 | 0.11199 | -0.037 | 10.61
18 | 1.216 | 0.11646 | -0.038 | 10.443
18.5 | 1.231 | 0.14693 | -0.038 | 8.38
19 | 1.246 | 0.17664 | -0.038 | 7.052
19.5 | 1.257 | 0.21519 | -0.038 | 5.844

## 112. Re 10M Mach 0.50 (2)
BIGFOIL.COM POLAR EXPORT
TsAGI B 23.5% thick
TsAGI B 23.5% thick |  |  |  | Cl Max: | 1.1901 | at alpha= | 16.5 | deg
XFOIL ncrit=9 |  |  |  | L/D Max: | 80 | at alpha= | 2 | deg
Re: | 10000000 |  |  | Cd Min: | 0.12772 | at alpha= | -19.5 | deg
Mach: | 0.5 |  |  | Cl=0 at alpha= | -5.1899 | deg
|  |  |  | @ Cl=0.1, Cd= | 0.0087955
|  |  |  | @ Cl=0.4, Cd= | 0.0080262
|  |  |  | @ Cl=0.6, Cd= | 0.0080726
alpha (deg) | Cl | Cd | Cm | Cl/Cd
-19.5 | -0.5496 | 0.12772 | -0.1109 | -4.3032
-19 | -0.6007 | 0.1148 | -0.1204 | -5.2326
-18.5 | -0.6625 | 0.1016 | -0.1304 | -6.5207
-17 | -0.8081 | 0.069 | -0.1526 | -11.7116
-16.5 | -0.8545 | 0.05843 | -0.1591 | -14.6243
-16 | -0.8967 | 0.04838 | -0.1647 | -18.5345
-15 | -0.9637 | 0.03274 | -0.1665 | -29.4349
-14.5 | -0.9881 | 0.02706 | -0.1623 | -36.5152
-14 | -0.9878 | 0.02313 | -0.1562 | -42.7064
-13.5 | -0.9643 | 0.02048 | -0.1499 | -47.085
-13 | -0.9248 | 0.01864 | -0.1439 | -49.6137
-12.5 | -0.8776 | 0.01722 | -0.1385 | -50.964
-12 | -0.8264 | 0.01605 | -0.1334 | -51.4891
-11.5 | -0.7707 | 0.0151 | -0.1288 | -51.0397
-11 | -0.7158 | 0.01421 | -0.1244 | -50.373
-10.5 | -0.6579 | 0.01348 | -0.1204 | -48.8056
-10 | -0.5995 | 0.01279 | -0.1167 | -46.8726
-9.5 | -0.5381 | 0.01225 | -0.1135 | -43.9265
-9 | -0.4797 | 0.01169 | -0.1102 | -41.0351
-8.5 | -0.417 | 0.01124 | -0.1076 | -37.0996
-8 | -0.3561 | 0.0108 | -0.105 | -32.9722
-7.5 | -0.296 | 0.01037 | -0.1024 | -28.5439
-7 | -0.2319 | 0.01006 | -0.1006 | -23.0517
-6.5 | -0.1688 | 0.00975 | -0.0988 | -17.3128
-6 | -0.1053 | 0.00948 | -0.0973 | -11.1076
-5.5 | -0.0413 | 0.00921 | -0.096 | -4.4843
-5 | 0.0253 | 0.00899 | -0.0953 | 2.8142
-4.5 | 0.0957 | 0.00881 | -0.0955 | 10.8627
-4 | 0.1579 | 0.0086 | -0.0941 | 18.3605
-3.5 | 0.2126 | 0.00844 | -0.0914 | 25.1896
-3 | 0.2675 | 0.00832 | -0.0887 | 32.1514
-2.5 | 0.319 | 0.00816 | -0.0853 | 39.0931
-2 | 0.3657 | 0.00811 | -0.081 | 45.0925
-1.5 | 0.4107 | 0.008 | -0.0763 | 51.3375
-1 | 0.4472 | 0.00792 | -0.0699 | 56.4646
-0.5 | 0.4681 | 0.00782 | -0.0604 | 59.8593
0 | 0.4997 | 0.00773 | -0.053 | 64.6442
0.5 | 0.5307 | 0.00763 | -0.0455 | 69.5544
1 | 0.5526 | 0.00758 | -0.0363 | 72.9024
1.5 | 0.5671 | 0.00736 | -0.0256 | 77.0516
2 | 0.5784 | 0.00723 | -0.0143 | 80
2.5 | 0.5546 | 0.007 | 0.004 | 79.2286
3 | 0.5451 | 0.00685 | 0.0192 | 79.5766
3.5 | 0.5306 | 0.00669 | 0.0355 | 79.3124
4 | 0.5141 | 0.00687 | 0.0521 | 74.8326
4.5 | 0.535 | 0.00727 | 0.0606 | 73.5901
5 | 0.5735 | 0.00769 | 0.0655 | 74.5774
5.5 | 0.6109 | 0.00823 | 0.0704 | 74.2284
6 | 0.6491 | 0.00897 | 0.0746 | 72.3634
6.5 | 0.6967 | 0.00967 | 0.0771 | 72.0476
7 | 0.7413 | 0.01052 | 0.0798 | 70.4658
7.5 | 0.7832 | 0.01174 | 0.0821 | 66.7121
8 | 0.829 | 0.0127 | 0.0844 | 65.2756
8.5 | 0.8786 | 0.01404 | 0.0849 | 62.5783
9 | 0.9263 | 0.0158 | 0.085 | 58.6266
9.5 | 0.9473 | 0.01808 | 0.0888 | 52.3949
10 | 0.9909 | 0.01925 | 0.0911 | 51.4753
10.5 | 1.0336 | 0.02141 | 0.0911 | 48.2765
11 | 1.0657 | 0.02371 | 0.0929 | 44.9473
11.5 | 1.0825 | 0.02696 | 0.0951 | 40.1521
12 | 1.125 | 0.02898 | 0.0956 | 38.8199
12.5 | 1.1506 | 0.03182 | 0.0972 | 36.1596
13 | 1.1537 | 0.03569 | 0.1002 | 32.3256
13.5 | 1.143 | 0.03992 | 0.1047 | 28.6323
14 | 1.1625 | 0.04286 | 0.107 | 27.1232
14.5 | 1.1714 | 0.04664 | 0.109 | 25.1158
15 | 1.1844 | 0.05042 | 0.1104 | 23.4907
15.5 | 1.1898 | 0.05474 | 0.1116 | 21.7355
16 | 1.186 | 0.05939 | 0.1134 | 19.9697
16.5 | 1.1901 | 0.06416 | 0.1137 | 18.5489
17 | 1.1856 | 0.06976 | 0.1136 | 16.9954
17.5 | 1.1873 | 0.07502 | 0.1133 | 15.8264
18 | 1.1681 | 0.08187 | 0.1128 | 14.2677
18.5 | 1.1547 | 0.08848 | 0.112 | 13.0504
19 | 1.0945 | 0.09902 | 0.1105 | 11.0533
19.5 | 1.1201 | 0.10296 | 0.109 | 10.879
20 | 1.118 | 0.10924 | 0.1072 | 10.2343

## 113. Re 12M Mach 0.00 (1)
BIGFOIL.COM POLAR EXPORT
TsAGI B 23.5% thick
TsAGI B 23.5% thick |  |  |  | Cl Max: | 2.061 | at alpha= | 20 | deg
JavaFoil+Calcfoil stall+Eppler ext transition |  |  |  | L/D Max: | 117.633 | at alpha= | 8.5 | deg
Re: | 12000000 |  |  | Cd Min: | 0.0069 | at alpha= | -2.5 | deg
Mach: | 0 |  |  | Cl=0 at alpha= | -1.1308 | deg
|  |  |  | @ Cl=0.1, Cd= | 0.0075545
|  |  |  | @ Cl=0.4, Cd= | 0.0075023
|  |  |  | @ Cl=0.6, Cd= | 0.0070482
alpha (deg) | Cl | Cd | Cm | Cl/Cd
-20 | -1.436 | 0.07458 | 0.041 | -19.255
-19.5 | -1.461 | 0.0601 | 0.042 | -24.311
-19 | -1.49 | 0.04588 | 0.043 | -32.484
-18.5 | -1.516 | 0.03551 | 0.044 | -42.678
-18 | -1.529 | 0.02961 | 0.044 | -51.629
-17.5 | -1.533 | 0.02578 | 0.044 | -59.459
-17 | -1.53 | 0.02319 | 0.043 | -65.99
-16.5 | -1.522 | 0.0213 | 0.043 | -71.45
-16 | -1.509 | 0.01978 | 0.042 | -76.291
-15.5 | -1.492 | 0.01855 | 0.042 | -80.4
-15 | -1.47 | 0.01752 | 0.041 | -83.893
-14.5 | -1.444 | 0.01665 | 0.041 | -86.688
-14 | -1.414 | 0.01588 | 0.04 | -89.051
-13.5 | -1.382 | 0.01517 | 0.039 | -91.121
-13 | -1.347 | 0.01452 | 0.038 | -92.751
-12.5 | -1.308 | 0.01394 | 0.037 | -93.835
-12 | -1.268 | 0.01345 | 0.037 | -94.22
-11.5 | -1.224 | 0.01301 | 0.036 | -94.115
-11 | -1.178 | 0.01252 | 0.035 | -94.062
-10.5 | -1.13 | 0.0119 | 0.034 | -94.962
-10 | -1.08 | 0.01149 | 0.033 | -93.945
-9.5 | -1.028 | 0.01117 | 0.032 | -91.974
-9 | -0.974 | 0.01084 | 0.031 | -89.824
-8.5 | -0.918 | 0.01053 | 0.03 | -87.248
-8 | -0.862 | 0.01027 | 0.029 | -83.924
-7.5 | -0.804 | 0.00998 | 0.028 | -80.522
-7 | -0.744 | 0.0098 | 0.027 | -75.95
-6.5 | -0.684 | 0.00931 | 0.026 | -73.502
-6 | -0.623 | 0.00753 | 0.025 | -82.712
-5.5 | -0.561 | 0.00741 | 0.023 | -75.707
-5 | -0.499 | 0.00788 | 0.022 | -63.292
-4.5 | -0.436 | 0.00778 | 0.021 | -55.972
-4 | -0.372 | 0.00739 | 0.02 | -50.351
-3.5 | -0.308 | 0.00729 | 0.019 | -42.219
-3 | -0.243 | 0.0072 | 0.018 | -33.784
-2.5 | -0.179 | 0.0069 | 0.017 | -25.893
-2 | -0.114 | 0.00736 | 0.015 | -15.432
-1.5 | -0.048 | 0.00728 | 0.014 | -6.651
-1 | 0.017 | 0.00698 | 0.013 | 2.413
-0.5 | 0.082 | 0.00756 | 0.012 | 10.86
0 | 0.147 | 0.00754 | 0.01 | 19.485
0.5 | 0.212 | 0.00752 | 0.009 | 28.172
1 | 0.276 | 0.00753 | 0.008 | 36.689
1.5 | 0.341 | 0.00753 | 0.007 | 45.283
2 | 0.405 | 0.0075 | 0.005 | 54.016
2.5 | 0.469 | 0.00697 | 0.004 | 67.303
3 | 0.533 | 0.00694 | 0.003 | 76.726
3.5 | 0.596 | 0.00704 | 0.001 | 84.669
4 | 0.659 | 0.00717 | 0 | 91.93
4.5 | 0.721 | 0.00735 | -0.001 | 98.108
5 | 0.783 | 0.00757 | -0.003 | 103.456
5.5 | 0.845 | 0.00781 | -0.004 | 108.203
6 | 0.905 | 0.00829 | -0.005 | 109.16
6.5 | 0.966 | 0.00858 | -0.007 | 112.518
7 | 1.025 | 0.00894 | -0.008 | 114.692
7.5 | 1.085 | 0.00931 | -0.009 | 116.457
8 | 1.143 | 0.00975 | -0.011 | 117.204
8.5 | 1.201 | 0.01021 | -0.012 | 117.633
9 | 1.258 | 0.01075 | -0.013 | 116.997
9.5 | 1.315 | 0.01132 | -0.015 | 116.204
10 | 1.371 | 0.01201 | -0.016 | 114.141
10.5 | 1.426 | 0.01271 | -0.017 | 112.227
11 | 1.48 | 0.01353 | -0.019 | 109.388
11.5 | 1.534 | 0.0144 | -0.02 | 106.559
12 | 1.587 | 0.01535 | -0.021 | 103.373
12.5 | 1.639 | 0.01644 | -0.022 | 99.664
13 | 1.69 | 0.01766 | -0.024 | 95.719
13.5 | 1.74 | 0.01897 | -0.025 | 91.754
14 | 1.789 | 0.02044 | -0.026 | 87.537
14.5 | 1.835 | 0.02211 | -0.027 | 82.983
15 | 1.871 | 0.02414 | -0.029 | 77.521
15.5 | 1.905 | 0.02633 | -0.03 | 72.332
16 | 1.935 | 0.02894 | -0.031 | 66.861
16.5 | 1.961 | 0.0322 | -0.032 | 60.901
17 | 1.983 | 0.0359 | -0.033 | 55.252
17.5 | 2.004 | 0.0393 | -0.034 | 50.987
18 | 2.021 | 0.04259 | -0.036 | 47.464
18.5 | 2.036 | 0.04559 | -0.037 | 44.664
19 | 2.048 | 0.0487 | -0.038 | 42.05
19.5 | 2.056 | 0.05182 | -0.039 | 39.681
20 | 2.061 | 0.0551 | -0.04 | 37.4

## 114. Re 12M Mach 0.00 (2)
BIGFOIL.COM POLAR EXPORT
TsAGI B 23.5% thick
TsAGI B 23.5% thick |  |  |  | Cl Max: | 1.3468 | at alpha= | 17 | deg
XFOIL ncrit=9 |  |  |  | L/D Max: | 127.801 | at alpha= | 9 | deg
Re: | 12000000 |  |  | Cd Min: | 0.06785 | at alpha= | 20 | deg
Mach: | 0 |  |  | Cl=0 at alpha= | -4.7114 | deg
|  |  |  | @ Cl=0.1, Cd= | 0.0073561
|  |  |  | @ Cl=0.4, Cd= | 0.006724
|  |  |  | @ Cl=0.6, Cd= | 0.0053723
alpha (deg) | Cl | Cd | Cm | Cl/Cd
-20 | -1.3798 | 0.02377 | -0.1018 | -58.048
-19.5 | -1.3548 | 0.02221 | -0.0996 | -60.9995
-19 | -1.3245 | 0.02099 | -0.0976 | -63.1015
-18.5 | -1.2943 | 0.0198 | -0.0954 | -65.3687
-18 | -1.2632 | 0.01868 | -0.0932 | -67.6231
-17.5 | -1.2313 | 0.01764 | -0.0908 | -69.8016
-17 | -1.1974 | 0.01674 | -0.0886 | -71.5293
-16.5 | -1.1591 | 0.01599 | -0.0868 | -72.4891
-16 | -1.1223 | 0.01524 | -0.0846 | -73.6417
-15.5 | -1.0835 | 0.01454 | -0.0827 | -74.5186
-15 | -1.0438 | 0.01392 | -0.0807 | -74.9856
-14.5 | -1.0014 | 0.01339 | -0.0791 | -74.7872
-14 | -0.9601 | 0.01279 | -0.0773 | -75.0665
-13.5 | -0.9173 | 0.01232 | -0.0756 | -74.4562
-13 | -0.8718 | 0.01189 | -0.0743 | -73.3221
-12.5 | -0.8262 | 0.01145 | -0.0729 | -72.1572
-12 | -0.78 | 0.01107 | -0.0717 | -70.4607
-11.5 | -0.7338 | 0.01068 | -0.0703 | -68.7079
-11 | -0.6849 | 0.01036 | -0.0694 | -66.11
-10.5 | -0.6354 | 0.01006 | -0.0686 | -63.161
-10 | -0.5866 | 0.00974 | -0.0677 | -60.2259
-9.5 | -0.5363 | 0.0095 | -0.0669 | -56.4526
-9 | -0.486 | 0.00921 | -0.0662 | -52.7687
-8.5 | -0.4336 | 0.00897 | -0.0659 | -48.3389
-8 | -0.3812 | 0.00875 | -0.0655 | -43.5657
-7.5 | -0.3272 | 0.00856 | -0.0654 | -38.2243
-7 | -0.2745 | 0.00834 | -0.0651 | -32.9137
-6.5 | -0.22 | 0.00814 | -0.0652 | -27.027
-6 | -0.1603 | 0.008 | -0.0663 | -20.0375
-5.5 | -0.1004 | 0.00782 | -0.0675 | -12.8389
-5 | -0.031 | 0.00769 | -0.0709 | -4.0312
-4.5 | 0.0227 | 0.00754 | -0.0707 | 3.0106
-4 | 0.0751 | 0.00741 | -0.0703 | 10.135
-3.5 | 0.1259 | 0.0073 | -0.0695 | 17.2466
-3 | 0.1745 | 0.00721 | -0.0682 | 24.2025
-2.5 | 0.2182 | 0.00709 | -0.0659 | 30.7757
-2 | 0.2644 | 0.00699 | -0.0641 | 37.8255
-1.5 | 0.3112 | 0.00692 | -0.0624 | 44.9711
-1 | 0.3533 | 0.00686 | -0.0597 | 51.5015
-0.5 | 0.3928 | 0.00674 | -0.0565 | 58.2789
0 | 0.4288 | 0.00666 | -0.0525 | 64.3844
0.5 | 0.4635 | 0.00659 | -0.0483 | 70.3338
1 | 0.4996 | 0.0065 | -0.0443 | 76.8615
1.5 | 0.5244 | 0.00632 | -0.0379 | 82.9747
2 | 0.5246 | 0.0062 | -0.0261 | 84.6129
2.5 | 0.5292 | 0.00594 | -0.0153 | 89.0909
3 | 0.5482 | 0.00577 | -0.0076 | 95.0087
3.5 | 0.5585 | 0.00558 | 0.0019 | 100.0896
4 | 0.5508 | 0.00547 | 0.0153 | 100.6947
4.5 | 0.5639 | 0.00531 | 0.0242 | 106.1959
5 | 0.5895 | 0.00532 | 0.0302 | 110.8083
5.5 | 0.6216 | 0.00548 | 0.0346 | 113.4307
6 | 0.6618 | 0.00557 | 0.0372 | 118.8151
6.5 | 0.706 | 0.00576 | 0.0388 | 122.5694
7 | 0.7465 | 0.00602 | 0.041 | 124.0033
7.5 | 0.7933 | 0.00626 | 0.0419 | 126.7252
8 | 0.8364 | 0.00655 | 0.0433 | 127.6947
8.5 | 0.8763 | 0.00694 | 0.0452 | 126.268
9 | 0.924 | 0.00723 | 0.0455 | 127.8008
9.5 | 0.9573 | 0.00786 | 0.0482 | 121.7939
10 | 1.0026 | 0.00826 | 0.0487 | 121.3801
10.5 | 1.05 | 0.00869 | 0.0486 | 120.8285
11 | 1.0773 | 0.00953 | 0.052 | 113.043
11.5 | 1.1206 | 0.01019 | 0.0522 | 109.9706
12 | 1.1621 | 0.01102 | 0.0524 | 105.4537
12.5 | 1.1943 | 0.01221 | 0.0538 | 97.8133
13 | 1.2375 | 0.01298 | 0.0537 | 95.339
13.5 | 1.2448 | 0.01529 | 0.0578 | 81.4127
14 | 1.281 | 0.01643 | 0.0582 | 77.9671
14.5 | 1.2869 | 0.01912 | 0.0615 | 67.3065
15 | 1.3099 | 0.02097 | 0.0628 | 62.4654
15.5 | 1.3329 | 0.02322 | 0.0633 | 57.4031
16 | 1.3155 | 0.02803 | 0.0667 | 46.9319
16.5 | 1.338 | 0.03049 | 0.0668 | 43.8832
17 | 1.3468 | 0.03386 | 0.0676 | 39.7755
17.5 | 1.3125 | 0.04039 | 0.0708 | 32.4957
18 | 1.2821 | 0.04703 | 0.073 | 27.2613
18.5 | 1.2938 | 0.05053 | 0.0729 | 25.6046
19 | 1.2062 | 0.06258 | 0.0763 | 19.2745
19.5 | 1.2641 | 0.0623 | 0.074 | 20.2905
20 | 1.2564 | 0.06785 | 0.0738 | 18.5173

## 115. Re 12M Mach 0.10 (1)
BIGFOIL.COM POLAR EXPORT
TsAGI B 23.5% thick
TsAGI B 23.5% thick |  |  |  | Cl Max: | 2.05 | at alpha= | 20 | deg
JavaFoil+Calcfoil stall+Eppler ext transition |  |  |  | L/D Max: | 116.428 | at alpha= | 8.5 | deg
Re: | 12000000 |  |  | Cd Min: | 0.00687 | at alpha= | -2 | deg
Mach: | 0.1 |  |  | Cl=0 at alpha= | -1.1288 | deg
|  |  |  | @ Cl=0.1, Cd= | 0.0075845
|  |  |  | @ Cl=0.4, Cd= | 0.0075343
|  |  |  | @ Cl=0.6, Cd= | 0.0070724
alpha (deg) | Cl | Cd | Cm | Cl/Cd
-20 | -1.389 | 0.08478 | 0.04 | -16.38
-19.5 | -1.41 | 0.07168 | 0.041 | -19.674
-19 | -1.437 | 0.0569 | 0.042 | -25.258
-18.5 | -1.47 | 0.04244 | 0.043 | -34.646
-18 | -1.494 | 0.03336 | 0.043 | -44.777
-17.5 | -1.506 | 0.02797 | 0.044 | -53.85
-17 | -1.509 | 0.02468 | 0.043 | -61.165
-16.5 | -1.506 | 0.02224 | 0.043 | -67.72
-16 | -1.496 | 0.02052 | 0.043 | -72.908
-15.5 | -1.482 | 0.01908 | 0.042 | -77.66
-15 | -1.463 | 0.01795 | 0.041 | -81.502
-14.5 | -1.439 | 0.01698 | 0.041 | -84.701
-14 | -1.411 | 0.01618 | 0.04 | -87.181
-13.5 | -1.38 | 0.01545 | 0.039 | -89.304
-13 | -1.346 | 0.01476 | 0.038 | -91.171
-12.5 | -1.309 | 0.01415 | 0.038 | -92.492
-12 | -1.269 | 0.01361 | 0.037 | -93.21
-11.5 | -1.226 | 0.01314 | 0.036 | -93.26
-11 | -1.18 | 0.01244 | 0.035 | -94.836
-10.5 | -1.132 | 0.012 | 0.034 | -94.384
-10 | -1.083 | 0.01162 | 0.033 | -93.17
-9.5 | -1.031 | 0.01125 | 0.032 | -91.653
-9 | -0.977 | 0.0109 | 0.031 | -89.639
-8.5 | -0.922 | 0.01063 | 0.03 | -86.747
-8 | -0.865 | 0.01031 | 0.029 | -83.876
-7.5 | -0.807 | 0.01008 | 0.028 | -80.084
-7 | -0.748 | 0.00984 | 0.027 | -75.955
-6.5 | -0.687 | 0.00937 | 0.026 | -73.306
-6 | -0.626 | 0.00755 | 0.025 | -82.897
-5.5 | -0.564 | 0.00744 | 0.024 | -75.818
-5 | -0.501 | 0.00791 | 0.022 | -63.304
-4.5 | -0.438 | 0.00755 | 0.021 | -57.951
-4 | -0.374 | 0.0074 | 0.02 | -50.467
-3.5 | -0.309 | 0.00731 | 0.019 | -42.333
-3 | -0.245 | 0.00724 | 0.018 | -33.761
-2.5 | -0.179 | 0.00692 | 0.017 | -25.939
-2 | -0.114 | 0.00687 | 0.015 | -16.632
-1.5 | -0.049 | 0.00733 | 0.014 | -6.636
-1 | 0.017 | 0.00702 | 0.013 | 2.413
-0.5 | 0.082 | 0.00759 | 0.012 | 10.859
0 | 0.148 | 0.00757 | 0.01 | 19.502
0.5 | 0.213 | 0.00755 | 0.009 | 28.161
1 | 0.278 | 0.00754 | 0.008 | 36.835
1.5 | 0.342 | 0.00757 | 0.007 | 45.26
2 | 0.407 | 0.00753 | 0.005 | 54.017
2.5 | 0.471 | 0.00701 | 0.004 | 67.198
3 | 0.535 | 0.00698 | 0.003 | 76.703
3.5 | 0.599 | 0.00707 | 0.001 | 84.708
4 | 0.662 | 0.00722 | 0 | 91.641
4.5 | 0.724 | 0.00741 | -0.001 | 97.753
5 | 0.786 | 0.00763 | -0.003 | 103.026
5.5 | 0.848 | 0.00786 | -0.004 | 107.86
6 | 0.909 | 0.00818 | -0.005 | 111.172
6.5 | 0.97 | 0.00866 | -0.007 | 112.026
7 | 1.03 | 0.00905 | -0.008 | 113.815
7.5 | 1.089 | 0.00941 | -0.009 | 115.691
8 | 1.148 | 0.00986 | -0.011 | 116.402
8.5 | 1.206 | 0.01036 | -0.012 | 116.428
9 | 1.263 | 0.01092 | -0.013 | 115.695
9.5 | 1.32 | 0.01149 | -0.015 | 114.849
10 | 1.376 | 0.01219 | -0.016 | 112.872
10.5 | 1.431 | 0.01292 | -0.017 | 110.773
11 | 1.485 | 0.01375 | -0.019 | 108.027
11.5 | 1.539 | 0.01465 | -0.02 | 105.055
12 | 1.592 | 0.01562 | -0.021 | 101.948
12.5 | 1.644 | 0.01675 | -0.022 | 98.141
13 | 1.695 | 0.01798 | -0.024 | 94.277
13.5 | 1.746 | 0.01935 | -0.025 | 90.194
14 | 1.795 | 0.02087 | -0.026 | 86.012
14.5 | 1.84 | 0.02258 | -0.027 | 81.493
15 | 1.876 | 0.02459 | -0.029 | 76.295
15.5 | 1.909 | 0.02693 | -0.03 | 70.893
16 | 1.938 | 0.02961 | -0.031 | 65.447
16.5 | 1.963 | 0.03297 | -0.032 | 59.536
17 | 1.984 | 0.03679 | -0.033 | 53.937
17.5 | 2.003 | 0.04029 | -0.035 | 49.721
18 | 2.02 | 0.04366 | -0.036 | 46.259
18.5 | 2.033 | 0.0468 | -0.037 | 43.433
19 | 2.042 | 0.04991 | -0.038 | 40.919
19.5 | 2.048 | 0.05323 | -0.039 | 38.471
20 | 2.05 | 0.05653 | -0.04 | 36.262

## 116. Re 12M Mach 0.10 (2)
BIGFOIL.COM POLAR EXPORT
TsAGI B 23.5% thick
TsAGI B 23.5% thick |  |  |  | Cl Max: | 1.3482 | at alpha= | 17 | deg
XFOIL ncrit=9 |  |  |  | L/D Max: | 125.925 | at alpha= | 8 | deg
Re: | 12000000 |  |  | Cd Min: | 0.06384 | at alpha= | 19 | deg
Mach: | 0.1 |  |  | Cl=0 at alpha= | -4.7268 | deg
|  |  |  | @ Cl=0.1, Cd= | 0.0073913
|  |  |  | @ Cl=0.4, Cd= | 0.0067529
|  |  |  | @ Cl=0.6, Cd= | 0.0054082
alpha (deg) | Cl | Cd | Cm | Cl/Cd
-20 | -1.3768 | 0.02489 | -0.1058 | -55.3154
-19.5 | -1.3558 | 0.02303 | -0.1033 | -58.871
-19 | -1.3279 | 0.02161 | -0.101 | -61.4484
-18.5 | -1.2958 | 0.02044 | -0.099 | -63.3953
-18 | -1.264 | 0.01929 | -0.0967 | -65.5262
-17.5 | -1.2345 | 0.01809 | -0.094 | -68.2421
-17 | -1.1996 | 0.01715 | -0.0918 | -69.9475
-16.5 | -1.1627 | 0.01633 | -0.0896 | -71.2002
-16 | -1.1235 | 0.0156 | -0.0877 | -72.0192
-15.5 | -1.087 | 0.01481 | -0.0853 | -73.3964
-15 | -1.0464 | 0.01416 | -0.0833 | -73.8983
-14.5 | -1.0051 | 0.01358 | -0.0814 | -74.0133
-14 | -0.963 | 0.01298 | -0.0795 | -74.1911
-13.5 | -0.9191 | 0.01249 | -0.0779 | -73.5869
-13 | -0.8746 | 0.01204 | -0.0763 | -72.6412
-12.5 | -0.8287 | 0.01158 | -0.0748 | -71.563
-12 | -0.7813 | 0.01119 | -0.0736 | -69.8213
-11.5 | -0.7356 | 0.01079 | -0.072 | -68.1742
-11 | -0.6868 | 0.01045 | -0.071 | -65.7225
-10.5 | -0.6366 | 0.01014 | -0.0701 | -62.7811
-10 | -0.5871 | 0.00982 | -0.0692 | -59.7862
-9.5 | -0.5364 | 0.00957 | -0.0684 | -56.0502
-9 | -0.4867 | 0.00926 | -0.0674 | -52.5594
-8.5 | -0.4338 | 0.00902 | -0.0671 | -48.0931
-8 | -0.381 | 0.0088 | -0.0666 | -43.2955
-7.5 | -0.3264 | 0.0086 | -0.0666 | -37.9535
-7 | -0.2731 | 0.00839 | -0.0663 | -32.5507
-6.5 | -0.2186 | 0.00819 | -0.0662 | -26.6911
-6 | -0.1598 | 0.00803 | -0.0671 | -19.9004
-5.5 | -0.0998 | 0.00785 | -0.0682 | -12.7134
-5 | -0.0294 | 0.00772 | -0.0716 | -3.8083
-4.5 | 0.0244 | 0.00756 | -0.0714 | 3.2275
-4 | 0.0774 | 0.00744 | -0.071 | 10.4032
-3.5 | 0.1285 | 0.00733 | -0.0702 | 17.5307
-3 | 0.1781 | 0.00724 | -0.069 | 24.5994
-2.5 | 0.2211 | 0.00712 | -0.0665 | 31.0534
-2 | 0.2674 | 0.00701 | -0.0646 | 38.1455
-1.5 | 0.3144 | 0.00695 | -0.0629 | 45.2374
-1 | 0.3565 | 0.00688 | -0.0601 | 51.8169
-0.5 | 0.3968 | 0.00676 | -0.057 | 58.6982
0 | 0.4326 | 0.00668 | -0.0529 | 64.7605
0.5 | 0.4668 | 0.00662 | -0.0485 | 70.5136
1 | 0.503 | 0.00652 | -0.0444 | 77.1472
1.5 | 0.5273 | 0.00635 | -0.0379 | 83.0394
2 | 0.525 | 0.00624 | -0.0254 | 84.1346
2.5 | 0.5314 | 0.00596 | -0.015 | 89.1611
3 | 0.5502 | 0.00579 | -0.0072 | 95.0259
3.5 | 0.5603 | 0.00561 | 0.0024 | 99.8752
4 | 0.551 | 0.00549 | 0.0163 | 100.3643
4.5 | 0.5635 | 0.00534 | 0.0253 | 105.5243
5 | 0.5906 | 0.00536 | 0.0311 | 110.1866
5.5 | 0.6218 | 0.00552 | 0.0357 | 112.6449
6 | 0.6634 | 0.00562 | 0.0382 | 118.0427
6.5 | 0.7061 | 0.00583 | 0.0401 | 121.1149
7 | 0.7479 | 0.0061 | 0.0421 | 122.6066
7.5 | 0.7948 | 0.00633 | 0.043 | 125.5608
8 | 0.8374 | 0.00665 | 0.0446 | 125.9248
8.5 | 0.8779 | 0.00705 | 0.0465 | 124.5248
9 | 0.9249 | 0.00737 | 0.047 | 125.4953
9.5 | 0.957 | 0.00804 | 0.0499 | 119.0299
10 | 1.0056 | 0.00841 | 0.0499 | 119.5719
10.5 | 1.0509 | 0.00893 | 0.0502 | 117.682
11 | 1.0762 | 0.00982 | 0.054 | 109.5927
11.5 | 1.123 | 0.01046 | 0.0536 | 107.3614
12 | 1.1648 | 0.01131 | 0.0538 | 102.9885
12.5 | 1.1976 | 0.01253 | 0.0551 | 95.5786
13 | 1.2385 | 0.01345 | 0.0553 | 92.0818
13.5 | 1.2486 | 0.01566 | 0.059 | 79.7318
14 | 1.285 | 0.01683 | 0.0595 | 76.3518
14.5 | 1.2892 | 0.01968 | 0.0629 | 65.5081
15.5 | 1.3315 | 0.0241 | 0.065 | 55.249
16 | 1.3176 | 0.02868 | 0.0682 | 45.9414
16.5 | 1.3394 | 0.03123 | 0.0683 | 42.8882
17 | 1.3482 | 0.03463 | 0.0691 | 38.9316
17.5 | 1.3138 | 0.04119 | 0.0723 | 31.8961
18 | 1.2781 | 0.0483 | 0.0746 | 26.4617
18.5 | 1.2846 | 0.05229 | 0.0746 | 24.5668
19 | 1.2024 | 0.06384 | 0.0777 | 18.8346
19.5 | 1.2595 | 0.0637 | 0.0755 | 19.7724

## 117. Re 12M Mach 0.25 (1)
BIGFOIL.COM POLAR EXPORT
TsAGI B 23.5% thick
TsAGI B 23.5% thick |  |  |  | Cl Max: | 1.995 | at alpha= | 18 | deg
JavaFoil+Calcfoil stall+Eppler ext transition |  |  |  | L/D Max: | 112.779 | at alpha= | 7.5 | deg
Re: | 12000000 |  |  | Cd Min: | 0.00677 | at alpha= | -2 | deg
Mach: | 0.25 |  |  | Cl=0 at alpha= | -1.1269 | deg
|  |  |  | @ Cl=0.1, Cd= | 0.0077677
|  |  |  | @ Cl=0.4, Cd= | 0.0077377
|  |  |  | @ Cl=0.6, Cd= | 0.007296
alpha (deg) | Cl | Cd | Cm | Cl/Cd
-20 | -1.082 | 0.1312 | 0.036 | -8.246
-19.5 | -1.117 | 0.12117 | 0.036 | -9.217
-19 | -1.149 | 0.1107 | 0.036 | -10.377
-18.5 | -1.179 | 0.10004 | 0.037 | -11.781
-18 | -1.208 | 0.08829 | 0.037 | -13.681
-17.5 | -1.239 | 0.0746 | 0.038 | -16.614
-17 | -1.275 | 0.05969 | 0.039 | -21.354
-16.5 | -1.329 | 0.04032 | 0.041 | -32.95
-16 | -1.369 | 0.02946 | 0.042 | -46.474
-15.5 | -1.388 | 0.02451 | 0.042 | -56.633
-15 | -1.392 | 0.02172 | 0.042 | -64.103
-14.5 | -1.387 | 0.01973 | 0.042 | -70.263
-14 | -1.373 | 0.01834 | 0.041 | -74.862
-13.5 | -1.354 | 0.01721 | 0.04 | -78.665
-13 | -1.33 | 0.01628 | 0.039 | -81.67
-12.5 | -1.301 | 0.01541 | 0.039 | -84.431
-12 | -1.268 | 0.01446 | 0.038 | -87.676
-11.5 | -1.23 | 0.01383 | 0.037 | -88.992
-11 | -1.189 | 0.01324 | 0.036 | -89.827
-10.5 | -1.144 | 0.01275 | 0.035 | -89.761
-10 | -1.097 | 0.01225 | 0.034 | -89.553
-9.5 | -1.047 | 0.01181 | 0.033 | -88.694
-9 | -0.994 | 0.01142 | 0.032 | -87.064
-8.5 | -0.94 | 0.01104 | 0.031 | -85.094
-8 | -0.883 | 0.01049 | 0.03 | -84.16
-7.5 | -0.825 | 0.01019 | 0.029 | -80.946
-7 | -0.765 | 0.00989 | 0.028 | -77.35
-6.5 | -0.703 | 0.00967 | 0.027 | -72.771
-6 | -0.641 | 0.00943 | 0.025 | -68.017
-5.5 | -0.578 | 0.00922 | 0.024 | -62.693
-5 | -0.514 | 0.00727 | 0.023 | -70.696
-4.5 | -0.449 | 0.00713 | 0.022 | -62.924
-4 | -0.383 | 0.00761 | 0.021 | -50.406
-3.5 | -0.317 | 0.00746 | 0.02 | -42.556
-3 | -0.251 | 0.00714 | 0.018 | -35.171
-2.5 | -0.184 | 0.00706 | 0.017 | -26.101
-2 | -0.117 | 0.00677 | 0.016 | -17.327
-1.5 | -0.05 | 0.00731 | 0.015 | -6.838
-1 | 0.017 | 0.00731 | 0.013 | 2.377
-0.5 | 0.085 | 0.00777 | 0.012 | 10.894
0 | 0.151 | 0.00776 | 0.011 | 19.528
0.5 | 0.218 | 0.00776 | 0.009 | 28.139
1 | 0.285 | 0.00774 | 0.008 | 36.783
1.5 | 0.351 | 0.00776 | 0.007 | 45.28
2 | 0.417 | 0.00773 | 0.005 | 53.966
2.5 | 0.483 | 0.00718 | 0.004 | 67.263
3 | 0.548 | 0.0072 | 0.003 | 76.18
3.5 | 0.613 | 0.00732 | 0.001 | 83.777
4 | 0.678 | 0.00749 | 0 | 90.426
4.5 | 0.741 | 0.00772 | -0.001 | 96.011
5 | 0.805 | 0.00798 | -0.003 | 100.812
5.5 | 0.868 | 0.00826 | -0.004 | 105.064
6 | 0.93 | 0.0086 | -0.005 | 108.076
6.5 | 0.991 | 0.00897 | -0.007 | 110.546
7 | 1.052 | 0.00941 | -0.008 | 111.854
7.5 | 1.112 | 0.00986 | -0.01 | 112.779
8 | 1.172 | 0.01058 | -0.011 | 110.768
8.5 | 1.231 | 0.01113 | -0.012 | 110.591
9 | 1.289 | 0.01178 | -0.014 | 109.388
9.5 | 1.346 | 0.01246 | -0.015 | 108.074
10 | 1.403 | 0.01325 | -0.016 | 105.873
10.5 | 1.459 | 0.01412 | -0.018 | 103.333
11 | 1.514 | 0.01506 | -0.019 | 100.524
11.5 | 1.568 | 0.01611 | -0.02 | 97.301
12 | 1.621 | 0.01725 | -0.022 | 93.99
12.5 | 1.673 | 0.01856 | -0.023 | 90.17
13 | 1.724 | 0.01997 | -0.024 | 86.336
13.5 | 1.774 | 0.02156 | -0.026 | 82.287
14 | 1.823 | 0.02334 | -0.027 | 78.102
14.5 | 1.867 | 0.02538 | -0.028 | 73.568
15 | 1.9 | 0.02771 | -0.029 | 68.56
15.5 | 1.928 | 0.03043 | -0.031 | 63.339
16 | 1.95 | 0.03378 | -0.032 | 57.734
16.5 | 1.968 | 0.03804 | -0.033 | 51.739
17 | 1.981 | 0.04252 | -0.034 | 46.585
17.5 | 1.99 | 0.04648 | -0.035 | 42.812
18 | 1.995 | 0.05031 | -0.036 | 39.649
18.5 | 1.994 | 0.05407 | -0.038 | 36.872
19 | 1.987 | 0.05802 | -0.039 | 34.252
19.5 | 1.975 | 0.06187 | -0.04 | 31.919
20 | 1.957 | 0.066 | -0.041 | 29.647

## 118. Re 12M Mach 0.25 (2)
BIGFOIL.COM POLAR EXPORT
TsAGI B 23.5% thick
TsAGI B 23.5% thick |  |  |  | Cl Max: | 1.337 | at alpha= | 17 | deg
XFOIL ncrit=9 |  |  |  | L/D Max: | 117.375 | at alpha= | 7.5 | deg
Re: | 12000000 |  |  | Cd Min: | 0.0781 | at alpha= | 20 | deg
Mach: | 0.25 |  |  | Cl=0 at alpha= | -4.8065 | deg
|  |  |  | @ Cl=0.1, Cd= | 0.0075748
|  |  |  | @ Cl=0.4, Cd= | 0.0069481
|  |  |  | @ Cl=0.6, Cd= | 0.0056626
alpha (deg) | Cl | Cd | Cm | Cl/Cd
-20 | -1.3651 | 0.03159 | -0.1256 | -43.213
-19.5 | -1.3456 | 0.02897 | -0.1234 | -46.448
-19 | -1.3251 | 0.02657 | -0.1208 | -49.872
-18.5 | -1.3026 | 0.02441 | -0.118 | -53.3634
-18 | -1.2751 | 0.02264 | -0.1151 | -56.3207
-17.5 | -1.2442 | 0.02113 | -0.1121 | -58.8831
-17 | -1.2123 | 0.01973 | -0.1091 | -61.4445
-16.5 | -1.1763 | 0.01855 | -0.1062 | -63.4124
-16 | -1.1412 | 0.01742 | -0.1032 | -65.5109
-15.5 | -1.1027 | 0.01647 | -0.1003 | -66.952
-15 | -1.0612 | 0.01564 | -0.0977 | -67.8517
-14.5 | -1.0213 | 0.01481 | -0.0948 | -68.9602
-14 | -0.9768 | 0.01414 | -0.0925 | -69.0806
-13.5 | -0.9336 | 0.01346 | -0.0899 | -69.3611
-13 | -0.8879 | 0.01286 | -0.0877 | -69.0435
-12.5 | -0.8394 | 0.01237 | -0.0858 | -67.8577
-12 | -0.7935 | 0.01184 | -0.0835 | -67.0186
-11.5 | -0.7437 | 0.0114 | -0.0818 | -65.2368
-11 | -0.693 | 0.011 | -0.0803 | -63
-10.5 | -0.6437 | 0.01059 | -0.0786 | -60.7838
-10 | -0.5928 | 0.01023 | -0.0771 | -57.9472
-9.5 | -0.5393 | 0.00993 | -0.0761 | -54.3102
-9 | -0.4862 | 0.00962 | -0.075 | -50.5405
-8.5 | -0.4327 | 0.00935 | -0.0741 | -46.2781
-8 | -0.3809 | 0.00904 | -0.0728 | -42.135
-7.5 | -0.3238 | 0.00886 | -0.0726 | -36.5463
-7 | -0.2685 | 0.00862 | -0.072 | -31.1485
-6.5 | -0.2104 | 0.00843 | -0.0721 | -24.9585
-6 | -0.1529 | 0.00822 | -0.0721 | -18.601
-5.5 | -0.0916 | 0.00803 | -0.0729 | -11.4072
-5 | -0.0221 | 0.00788 | -0.0755 | -2.8046
-4.5 | 0.035 | 0.00772 | -0.0755 | 4.5337
-4 | 0.0898 | 0.0076 | -0.0749 | 11.8158
-3.5 | 0.1425 | 0.00747 | -0.0739 | 19.0763
-3 | 0.1945 | 0.0074 | -0.0728 | 26.2838
-2.5 | 0.2413 | 0.00727 | -0.0706 | 33.1912
-2 | 0.2858 | 0.00714 | -0.0679 | 40.028
-1.5 | 0.3317 | 0.00713 | -0.0655 | 46.5217
-1 | 0.3747 | 0.00702 | -0.0625 | 53.3761
-0.5 | 0.4169 | 0.0069 | -0.0593 | 60.4203
0 | 0.4548 | 0.00686 | -0.0552 | 66.2974
0.5 | 0.4854 | 0.00675 | -0.0495 | 71.9111
1 | 0.5209 | 0.00665 | -0.0449 | 78.3308
2 | 0.5346 | 0.00639 | -0.0234 | 83.662
2.5 | 0.544 | 0.00607 | -0.0132 | 89.6211
3 | 0.5599 | 0.00597 | -0.0045 | 93.7856
3.5 | 0.5652 | 0.0058 | 0.0065 | 97.4483
4 | 0.5537 | 0.0056 | 0.0212 | 98.875
4.5 | 0.5648 | 0.0055 | 0.0309 | 102.6909
5 | 0.5923 | 0.00563 | 0.0368 | 105.2043
5.5 | 0.6254 | 0.00577 | 0.0415 | 108.3882
6 | 0.6681 | 0.00591 | 0.0441 | 113.0457
6.5 | 0.7074 | 0.00623 | 0.047 | 113.5474
7 | 0.7528 | 0.00653 | 0.0487 | 115.2833
7.5 | 0.8005 | 0.00682 | 0.0498 | 117.3754
8 | 0.8406 | 0.00731 | 0.0521 | 114.9932
8.5 | 0.8864 | 0.00773 | 0.0532 | 114.6701
9 | 0.9332 | 0.00816 | 0.0542 | 114.3627
9.5 | 0.9655 | 0.00899 | 0.0572 | 107.3971
10 | 1.0162 | 0.00954 | 0.057 | 106.5199
10.5 | 1.052 | 0.01038 | 0.0592 | 101.3487
11 | 1.0867 | 0.0114 | 0.0612 | 95.3246
11.5 | 1.1313 | 0.01235 | 0.0613 | 91.6032
12 | 1.1712 | 0.01347 | 0.0621 | 86.9488
12.5 | 1.2081 | 0.01478 | 0.0629 | 81.7388
13 | 1.2469 | 0.01598 | 0.0635 | 78.0288
13.5 | 1.2578 | 0.01845 | 0.067 | 68.1734
14 | 1.2932 | 0.01989 | 0.0677 | 65.0176
14.5 | 1.3057 | 0.02256 | 0.0702 | 57.8768
15 | 1.311 | 0.02566 | 0.073 | 51.0912
15.5 | 1.3303 | 0.0284 | 0.0738 | 46.8415
16 | 1.3178 | 0.03312 | 0.0765 | 39.7886
16.5 | 1.3141 | 0.03754 | 0.0781 | 35.0053
17 | 1.337 | 0.04022 | 0.0782 | 33.2422
17.5 | 1.2992 | 0.04723 | 0.0809 | 27.5079
18 | 1.2543 | 0.05516 | 0.0831 | 22.7393
18.5 | 1.2611 | 0.05939 | 0.083 | 21.2342
19 | 1.1679 | 0.07204 | 0.0853 | 16.2118
19.5 | 1.2313 | 0.07166 | 0.0833 | 17.1825
20 | 1.2166 | 0.0781 | 0.0828 | 15.5775

## 119. Re 12M Mach 0.50 (1)
BIGFOIL.COM POLAR EXPORT
TsAGI B 23.5% thick
TsAGI B 23.5% thick |  |  |  | Cl Max: | 1.889 | at alpha= | 14.5 | deg
JavaFoil+Calcfoil stall+Eppler ext transition |  |  |  | L/D Max: | 91.936 | at alpha= | 6 | deg
Re: | 12000000 |  |  | Cd Min: | 0.00749 | at alpha= | -1.5 | deg
Mach: | 0.5 |  |  | Cl=0 at alpha= | -1.1267 | deg
|  |  |  | @ Cl=0.1, Cd= | 0.0075738
|  |  |  | @ Cl=0.4, Cd= | 0.0083733
|  |  |  | @ Cl=0.6, Cd= | 0.0081815
alpha (deg) | Cl | Cd | Cm | Cl/Cd
-20 | -1.114 | 0.18283 | 0.037 | -6.091
-19.5 | -1.081 | 0.19337 | 0.035 | -5.591
-19 | -1.054 | 0.17566 | 0.035 | -5.999
-18.5 | -1.023 | 0.17876 | 0.034 | -5.722
-18 | -0.995 | 0.16157 | 0.034 | -6.156
-17.5 | -0.968 | 0.14403 | 0.034 | -6.722
-17 | -0.935 | 0.15141 | 0.032 | -6.175
-16.5 | -0.909 | 0.13281 | 0.032 | -6.844
-16 | -0.877 | 0.13154 | 0.031 | -6.666
-15.5 | -0.853 | 0.11348 | 0.032 | -7.516
-15 | -0.819 | 0.11638 | 0.029 | -7.037
-14.5 | -0.799 | 0.09663 | 0.031 | -8.269
-14 | -0.771 | 0.08867 | 0.031 | -8.695
-13.5 | -0.779 | 0.0573 | 0.037 | -13.587
-13 | -0.724 | 0.07102 | 0.032 | -10.199
-12.5 | -0.68 | 0.08088 | 0.028 | -8.407
-12 | -0.653 | 0.0757 | 0.029 | -8.628
-11.5 | -0.666 | 0.04318 | 0.035 | -15.418
-11 | -0.595 | 0.06902 | 0.027 | -8.616
-10.5 | -0.582 | 0.05202 | 0.03 | -11.194
-10 | -0.968 | 0.01893 | 0.037 | -51.163
-9.5 | -1.009 | 0.01624 | 0.037 | -62.105
-9 | -1.001 | 0.01481 | 0.035 | -67.627
-8.5 | -0.973 | 0.01355 | 0.034 | -71.792
-8 | -0.932 | 0.01274 | 0.033 | -73.168
-7.5 | -0.883 | 0.01205 | 0.032 | -73.298
-7 | -0.827 | 0.01148 | 0.031 | -72.011
-6.5 | -0.766 | 0.0108 | 0.03 | -70.986
-6 | -0.703 | 0.01037 | 0.028 | -67.723
-5.5 | -0.636 | 0.00999 | 0.027 | -63.631
-5 | -0.567 | 0.00948 | 0.026 | -59.833
-4.5 | -0.497 | 0.00975 | 0.024 | -50.931
-4 | -0.425 | 0.00951 | 0.023 | -44.699
-3.5 | -0.353 | 0.00932 | 0.022 | -37.823
-3 | -0.279 | 0.00915 | 0.02 | -30.52
-2.5 | -0.205 | 0.009 | 0.019 | -22.784
-2 | -0.131 | 0.00892 | 0.018 | -14.648
-1.5 | -0.056 | 0.00749 | 0.016 | -7.437
-1 | 0.019 | 0.00752 | 0.015 | 2.576
-0.5 | 0.094 | 0.00753 | 0.013 | 12.52
0 | 0.168 | 0.00807 | 0.012 | 20.802
0.5 | 0.242 | 0.00813 | 0.01 | 29.72
1 | 0.315 | 0.00824 | 0.009 | 38.233
1.5 | 0.388 | 0.00836 | 0.007 | 46.403
2 | 0.46 | 0.00844 | 0.006 | 54.516
2.5 | 0.532 | 0.00799 | 0.004 | 66.515
3 | 0.603 | 0.00819 | 0.003 | 73.628
3.5 | 0.673 | 0.0085 | 0.001 | 79.145
4 | 0.743 | 0.00887 | 0 | 83.759
4.5 | 0.811 | 0.00932 | -0.002 | 87.024
5 | 0.879 | 0.00981 | -0.003 | 89.615
5.5 | 0.946 | 0.01038 | -0.005 | 91.181
6 | 1.013 | 0.01102 | -0.006 | 91.936
6.5 | 1.078 | 0.01173 | -0.007 | 91.93
7 | 1.142 | 0.01268 | -0.009 | 90.117
7.5 | 1.206 | 0.01354 | -0.01 | 89.021
8 | 1.268 | 0.01452 | -0.012 | 87.3
8.5 | 1.329 | 0.01558 | -0.013 | 85.261
9 | 1.388 | 0.01677 | -0.015 | 82.762
9.5 | 1.446 | 0.01812 | -0.016 | 79.8
10 | 1.503 | 0.01957 | -0.018 | 76.788
10.5 | 1.558 | 0.02127 | -0.019 | 73.255
11 | 1.611 | 0.02306 | -0.021 | 69.854
11.5 | 1.662 | 0.02517 | -0.022 | 66.039
12 | 1.71 | 0.02751 | -0.024 | 62.169
12.5 | 1.756 | 0.03014 | -0.025 | 58.274
13 | 1.799 | 0.0331 | -0.026 | 54.353
13.5 | 1.838 | 0.03661 | -0.028 | 50.206
14 | 1.873 | 0.04081 | -0.029 | 45.884
14.5 | 1.889 | 0.04595 | -0.03 | 41.116
15 | 1.848 | 0.05285 | -0.031 | 34.971
15.5 | 1.742 | 0.0697 | -0.032 | 24.987
16 | 1.387 | 0.0865 | -0.033 | 16.029
16.5 | 1.134 | 0.09708 | -0.034 | 11.683
17 | 1.161 | 0.10587 | -0.036 | 10.967
17.5 | 1.19 | 0.10861 | -0.037 | 10.956
18 | 1.214 | 0.12209 | -0.038 | 9.944
18.5 | 1.226 | 0.15814 | -0.038 | 7.752
19 | 1.241 | 0.18829 | -0.038 | 6.592
19.5 | 1.256 | 0.22427 | -0.038 | 5.599

## 120. Re 12M Mach 0.50 (2)
BIGFOIL.COM POLAR EXPORT
TsAGI B 23.5% thick
TsAGI B 23.5% thick |  |  |  | Cl Max: | 1.203 | at alpha= | 16.5 | deg
XFOIL ncrit=9 |  |  |  | L/D Max: | 85.7081 | at alpha= | 3 | deg
Re: | 12000000 |  |  | Cd Min: | 0.10855 | at alpha= | 20 | deg
Mach: | 0.5 |  |  | Cl=0 at alpha= | -5.1352 | deg
|  |  |  | @ Cl=0.1, Cd= | 0.008498
|  |  |  | @ Cl=0.4, Cd= | 0.0078322
|  |  |  | @ Cl=0.6, Cd= | 0.0075295
alpha (deg) | Cl | Cd | Cm | Cl/Cd
-14 | -1.0138 | 0.02208 | -0.1552 | -45.9149
-13.5 | -0.9887 | 0.01956 | -0.1485 | -50.547
-13 | -0.9462 | 0.01787 | -0.1425 | -52.9491
-12.5 | -0.8952 | 0.0166 | -0.137 | -53.9277
-12 | -0.8407 | 0.01554 | -0.1321 | -54.0991
-11.5 | -0.7866 | 0.01458 | -0.1273 | -53.9506
-11 | -0.7276 | 0.01381 | -0.1232 | -52.6865
-10.5 | -0.671 | 0.01305 | -0.1189 | -51.4176
-10 | -0.6105 | 0.01243 | -0.1154 | -49.115
-9.5 | -0.5512 | 0.01186 | -0.1119 | -46.4755
-9 | -0.4893 | 0.01137 | -0.1089 | -43.0343
-8.5 | -0.4267 | 0.01094 | -0.1063 | -39.0037
-8 | -0.3673 | 0.01048 | -0.1033 | -35.0477
-7.5 | -0.3037 | 0.01013 | -0.1013 | -29.9803
-7 | -0.2403 | 0.00981 | -0.0993 | -24.4954
-6.5 | -0.1777 | 0.00949 | -0.0974 | -18.725
-6 | -0.115 | 0.00921 | -0.0957 | -12.4864
-5.5 | -0.0499 | 0.00896 | -0.0945 | -5.5692
-5 | 0.0185 | 0.00877 | -0.0941 | 2.1095
-4.5 | 0.0843 | 0.00854 | -0.0934 | 9.8712
-4 | 0.1515 | 0.00836 | -0.0931 | 18.122
-3.5 | 0.209 | 0.00822 | -0.0908 | 25.4258
-3 | 0.2664 | 0.0081 | -0.0885 | 32.8889
-2.5 | 0.3159 | 0.00798 | -0.0848 | 39.5865
-2 | 0.3642 | 0.00787 | -0.0808 | 46.277
-1.5 | 0.4115 | 0.00782 | -0.0766 | 52.6215
-1 | 0.4493 | 0.00776 | -0.0704 | 57.8995
-0.5 | 0.4749 | 0.00762 | -0.0618 | 62.3228
0 | 0.5052 | 0.00756 | -0.0541 | 66.8254
0.5 | 0.5339 | 0.00751 | -0.0461 | 71.0919
1 | 0.5621 | 0.00742 | -0.0381 | 75.7547
2 | 0.6003 | 0.00725 | -0.0185 | 82.8
2.5 | 0.5855 | 0.00705 | -0.002 | 83.0496
3 | 0.5931 | 0.00692 | 0.0099 | 85.7081
3.5 | 0.5795 | 0.00678 | 0.0259 | 85.472
4 | 0.5439 | 0.00679 | 0.0462 | 80.1031
4.5 | 0.558 | 0.007 | 0.0564 | 79.7143
5 | 0.5924 | 0.00737 | 0.0623 | 80.3799
5.5 | 0.6229 | 0.00801 | 0.0683 | 77.7653
6 | 0.6655 | 0.00856 | 0.0722 | 77.7453
6.5 | 0.7087 | 0.00922 | 0.0756 | 76.8655
7 | 0.7489 | 0.01017 | 0.0789 | 73.6382
7.5 | 0.7952 | 0.01108 | 0.0812 | 71.769
8 | 0.8432 | 0.01208 | 0.0829 | 69.8013
8.5 | 0.8767 | 0.01357 | 0.0862 | 64.6057
9 | 0.9311 | 0.01488 | 0.0861 | 62.5739
9.5 | 0.9514 | 0.01718 | 0.09 | 55.3783
10 | 0.9933 | 0.01848 | 0.0922 | 53.75
10.5 | 1.0389 | 0.0203 | 0.0926 | 51.1773
11 | 1.063 | 0.02288 | 0.0951 | 46.4598
11.5 | 1.0965 | 0.02532 | 0.0963 | 43.3057
12 | 1.1332 | 0.02759 | 0.0972 | 41.0729
12.5 | 1.1494 | 0.03075 | 0.0997 | 37.3789
13 | 1.166 | 0.03376 | 0.1024 | 34.5379
13.5 | 1.1561 | 0.03804 | 0.1065 | 30.3917
14 | 1.1826 | 0.04081 | 0.108 | 28.9782
14.5 | 1.1794 | 0.04521 | 0.1106 | 26.0871
15.5 | 1.201 | 0.05305 | 0.1132 | 22.639
16 | 1.1921 | 0.05825 | 0.1148 | 20.4652
16.5 | 1.203 | 0.06213 | 0.1158 | 19.3626
17 | 1.1897 | 0.06812 | 0.1162 | 17.4648
17.5 | 1.1964 | 0.07292 | 0.116 | 16.407
18 | 1.1779 | 0.07958 | 0.1157 | 14.8015
18.5 | 1.1604 | 0.08641 | 0.115 | 13.429
19.5 | 1.1175 | 0.10141 | 0.1122 | 11.0196
20 | 1.1053 | 0.10855 | 0.1101 | 10.1824

## 121. Re 14M Mach 0.00 (1)
BIGFOIL.COM POLAR EXPORT
TsAGI B 23.5% thick
TsAGI B 23.5% thick |  |  |  | Cl Max: | 2.063 | at alpha= | 20 | deg
JavaFoil+Calcfoil stall+Eppler ext transition |  |  |  | L/D Max: | 118.17 | at alpha= | 8 | deg
Re: | 14000000 |  |  | Cd Min: | 0.00684 | at alpha= | -0.5 | deg
Mach: | 0 |  |  | Cl=0 at alpha= | -1.1308 | deg
|  |  |  | @ Cl=0.1, Cd= | 0.0070117
|  |  |  | @ Cl=0.4, Cd= | 0.0078841
|  |  |  | @ Cl=0.6, Cd= | 0.007117
alpha (deg) | Cl | Cd | Cm | Cl/Cd
-20 | -1.442 | 0.07107 | 0.041 | -20.294
-19.5 | -1.469 | 0.05661 | 0.042 | -25.949
-19 | -1.499 | 0.04284 | 0.043 | -34.984
-18.5 | -1.522 | 0.03361 | 0.044 | -45.28
-18 | -1.534 | 0.02822 | 0.044 | -54.336
-17.5 | -1.537 | 0.02483 | 0.044 | -61.874
-17 | -1.533 | 0.02254 | 0.044 | -68
-16.5 | -1.524 | 0.02076 | 0.043 | -73.406
-16 | -1.51 | 0.01935 | 0.043 | -78.056
-15.5 | -1.493 | 0.01816 | 0.042 | -82.196
-15 | -1.471 | 0.01712 | 0.041 | -85.907
-14.5 | -1.445 | 0.01626 | 0.041 | -88.869
-14 | -1.415 | 0.01553 | 0.04 | -91.12
-13.5 | -1.382 | 0.01485 | 0.039 | -93.09
-13 | -1.347 | 0.01423 | 0.038 | -94.634
-12.5 | -1.309 | 0.01364 | 0.037 | -95.987
-12 | -1.268 | 0.01317 | 0.037 | -96.315
-11.5 | -1.224 | 0.01274 | 0.036 | -96.131
-11 | -1.178 | 0.01226 | 0.035 | -96.062
-10.5 | -1.13 | 0.01165 | 0.034 | -96.989
-10 | -1.08 | 0.01129 | 0.033 | -95.646
-9.5 | -1.028 | 0.01094 | 0.032 | -93.956
-9 | -0.974 | 0.01062 | 0.031 | -91.696
-8.5 | -0.919 | 0.0103 | 0.03 | -89.143
-8 | -0.862 | 0.01006 | 0.029 | -85.678
-7.5 | -0.804 | 0.00978 | 0.028 | -82.202
-7 | -0.744 | 0.00961 | 0.027 | -77.479
-6.5 | -0.684 | 0.00777 | 0.026 | -88.023
-6 | -0.623 | 0.00738 | 0.025 | -84.43
-5.5 | -0.561 | 0.00787 | 0.024 | -71.34
-5 | -0.499 | 0.00775 | 0.022 | -64.334
-4.5 | -0.436 | 0.00766 | 0.021 | -56.863
-4 | -0.372 | 0.00726 | 0.02 | -51.223
-3.5 | -0.308 | 0.00717 | 0.019 | -42.926
-3 | -0.243 | 0.00709 | 0.018 | -34.344
-2.5 | -0.179 | 0.00758 | 0.017 | -23.56
-2 | -0.114 | 0.00725 | 0.015 | -15.668
-1.5 | -0.048 | 0.0072 | 0.014 | -6.729
-1 | 0.017 | 0.00713 | 0.013 | 2.365
-0.5 | 0.082 | 0.00684 | 0.012 | 11.99
0 | 0.147 | 0.00746 | 0.01 | 19.709
0.5 | 0.212 | 0.00745 | 0.009 | 28.43
1 | 0.276 | 0.00746 | 0.008 | 37.058
1.5 | 0.341 | 0.00746 | 0.007 | 45.726
2 | 0.405 | 0.00792 | 0.005 | 51.15
2.5 | 0.469 | 0.00785 | 0.004 | 59.788
3 | 0.533 | 0.00716 | 0.003 | 74.377
3.5 | 0.596 | 0.00711 | 0.001 | 83.88
4 | 0.659 | 0.00722 | 0 | 91.307
4.5 | 0.721 | 0.00737 | -0.001 | 97.941
5 | 0.784 | 0.00756 | -0.003 | 103.689
5.5 | 0.845 | 0.0078 | -0.004 | 108.278
6 | 0.906 | 0.00828 | -0.005 | 109.391
6.5 | 0.966 | 0.00856 | -0.007 | 112.89
7 | 1.026 | 0.0089 | -0.008 | 115.278
7.5 | 1.085 | 0.00928 | -0.009 | 116.998
8 | 1.144 | 0.00968 | -0.011 | 118.17
8.5 | 1.202 | 0.01018 | -0.012 | 118.014
9 | 1.259 | 0.01069 | -0.013 | 117.776
9.5 | 1.315 | 0.01128 | -0.015 | 116.627
10 | 1.371 | 0.01192 | -0.016 | 115.002
10.5 | 1.427 | 0.01265 | -0.017 | 112.78
11 | 1.481 | 0.01345 | -0.019 | 110.104
11.5 | 1.535 | 0.01433 | -0.02 | 107.108
12 | 1.588 | 0.01529 | -0.021 | 103.85
12.5 | 1.64 | 0.0164 | -0.022 | 99.942
13 | 1.691 | 0.0176 | -0.024 | 96.082
13.5 | 1.741 | 0.01896 | -0.025 | 91.805
14 | 1.79 | 0.02047 | -0.026 | 87.429
14.5 | 1.835 | 0.02231 | -0.027 | 82.256
15 | 1.872 | 0.02428 | -0.029 | 77.078
15.5 | 1.905 | 0.02664 | -0.03 | 71.484
16 | 1.934 | 0.02942 | -0.031 | 65.754
16.5 | 1.96 | 0.03272 | -0.032 | 59.92
17 | 1.984 | 0.03596 | -0.033 | 55.169
17.5 | 2.005 | 0.0389 | -0.034 | 51.552
18 | 2.023 | 0.04194 | -0.036 | 48.244
18.5 | 2.038 | 0.04473 | -0.037 | 45.571
19 | 2.05 | 0.04764 | -0.038 | 43.037
19.5 | 2.058 | 0.05079 | -0.039 | 40.528
20 | 2.063 | 0.05387 | -0.04 | 38.299

## 122. Re 14M Mach 0.00 (2)
BIGFOIL.COM POLAR EXPORT
TsAGI B 23.5% thick
TsAGI B 23.5% thick |  |  |  | Cl Max: | 1.3331 | at alpha= | 17 | deg
XFOIL ncrit=9 |  |  |  | L/D Max: | 132.377 | at alpha= | 8.5 | deg
Re: | 14000000 |  |  | Cd Min: | 0.06859 | at alpha= | 20 | deg
Mach: | 0 |  |  | Cl=0 at alpha= | -4.6754 | deg
|  |  |  | @ Cl=0.1, Cd= | 0.0072245
|  |  |  | @ Cl=0.4, Cd= | 0.0066344
|  |  |  | @ Cl=0.6, Cd= | 0.0053755
alpha (deg) | Cl | Cd | Cm | Cl/Cd
-20 | -1.3892 | 0.02326 | -0.1011 | -59.7248
-19.5 | -1.3691 | 0.0215 | -0.0983 | -63.6791
-19 | -1.3394 | 0.02027 | -0.0961 | -66.0779
-18.5 | -1.3062 | 0.01923 | -0.0942 | -67.9251
-18 | -1.2738 | 0.01821 | -0.092 | -69.9506
-17.5 | -1.2407 | 0.01723 | -0.0898 | -72.0081
-17 | -1.2084 | 0.01626 | -0.0872 | -74.3173
-16.5 | -1.1697 | 0.01556 | -0.0854 | -75.1735
-16 | -1.1309 | 0.0149 | -0.0835 | -75.8993
-15.5 | -1.0915 | 0.01424 | -0.0816 | -76.6503
-15 | -1.0538 | 0.01356 | -0.0793 | -77.7139
-14.5 | -1.01 | 0.01306 | -0.0779 | -77.3354
-14 | -0.9678 | 0.01252 | -0.0762 | -77.3003
-13.5 | -0.9258 | 0.01202 | -0.0743 | -77.0216
-13 | -0.8791 | 0.01163 | -0.0732 | -75.589
-12.5 | -0.8338 | 0.0112 | -0.0717 | -74.4464
-12 | -0.7888 | 0.0108 | -0.0702 | -73.037
-11.5 | -0.7402 | 0.01047 | -0.0693 | -70.6972
-11 | -0.6915 | 0.01014 | -0.0683 | -68.1953
-10.5 | -0.6424 | 0.00984 | -0.0674 | -65.2846
-10 | -0.5939 | 0.00953 | -0.0664 | -62.319
-9.5 | -0.5433 | 0.00928 | -0.0657 | -58.5453
-9 | -0.4918 | 0.00902 | -0.0652 | -54.5233
-8.5 | -0.4395 | 0.0088 | -0.0648 | -49.9432
-8 | -0.3874 | 0.00856 | -0.0643 | -45.257
-7.5 | -0.3339 | 0.00838 | -0.0642 | -39.8449
-7 | -0.2817 | 0.00816 | -0.0637 | -34.5221
-6.5 | -0.2245 | 0.008 | -0.0644 | -28.0625
-6 | -0.1683 | 0.00782 | -0.0647 | -21.5217
-5.5 | -0.1042 | 0.00767 | -0.0669 | -13.5854
-5 | -0.0359 | 0.00752 | -0.0699 | -4.7739
-4.5 | 0.0194 | 0.00739 | -0.0701 | 2.6252
-4 | 0.073 | 0.0073 | -0.0699 | 10
-3.5 | 0.1231 | 0.00716 | -0.0689 | 17.1927
-3 | 0.1709 | 0.0071 | -0.0675 | 24.0704
-2.5 | 0.2172 | 0.00697 | -0.0657 | 31.1621
-2 | 0.2636 | 0.00686 | -0.064 | 38.4257
-1.5 | 0.3101 | 0.00684 | -0.0622 | 45.3363
-1 | 0.3537 | 0.00674 | -0.0598 | 52.4777
-0.5 | 0.3933 | 0.00664 | -0.0566 | 59.2319
0 | 0.4291 | 0.00661 | -0.0526 | 64.9168
0.5 | 0.4669 | 0.0065 | -0.049 | 71.8308
1 | 0.5045 | 0.00643 | -0.0453 | 78.4603
1.5 | 0.5307 | 0.00633 | -0.0393 | 83.8389
2 | 0.5474 | 0.00623 | -0.0311 | 87.8652
2.5 | 0.5482 | 0.00599 | -0.0194 | 91.5192
3 | 0.5651 | 0.0059 | -0.0113 | 95.7797
3.5 | 0.5788 | 0.00572 | -0.0025 | 101.1888
4 | 0.5812 | 0.00555 | 0.0088 | 104.7207
4.5 | 0.5901 | 0.00539 | 0.0185 | 109.4805
5 | 0.6038 | 0.00537 | 0.0271 | 112.4395
5.5 | 0.6342 | 0.00536 | 0.032 | 118.3209
6 | 0.6714 | 0.00544 | 0.0353 | 123.4191
6.5 | 0.7095 | 0.00567 | 0.0381 | 125.1323
7 | 0.7533 | 0.00585 | 0.0398 | 128.7692
7.5 | 0.7999 | 0.00608 | 0.0407 | 131.5625
8 | 0.8389 | 0.00645 | 0.0428 | 130.062
8.5 | 0.8856 | 0.00669 | 0.0435 | 132.3767
9 | 0.928 | 0.00708 | 0.0449 | 131.0734
9.5 | 0.9651 | 0.0076 | 0.0469 | 126.9868
10 | 1.0103 | 0.00793 | 0.0476 | 127.4023
10.5 | 1.052 | 0.00848 | 0.0485 | 124.0566
11 | 1.0872 | 0.0092 | 0.0504 | 118.1739
11.5 | 1.119 | 0.01003 | 0.0527 | 111.5653
12 | 1.1585 | 0.0109 | 0.0533 | 106.2844
12.5 | 1.2 | 0.01168 | 0.0535 | 102.7397
13 | 1.2297 | 0.01297 | 0.0551 | 94.8111
13.5 | 1.2415 | 0.01508 | 0.0587 | 82.3276
14 | 1.2795 | 0.01611 | 0.0589 | 79.4227
14.5 | 1.2754 | 0.01927 | 0.0634 | 66.1858
15 | 1.2997 | 0.02101 | 0.0646 | 61.861
15.5 | 1.3184 | 0.02348 | 0.0655 | 56.1499
16 | 1.2998 | 0.02835 | 0.069 | 45.8483
16.5 | 1.3195 | 0.031 | 0.0692 | 42.5645
17 | 1.3331 | 0.03406 | 0.0698 | 39.1398
18 | 1.2653 | 0.04755 | 0.0752 | 26.6099
18.5 | 1.2614 | 0.05236 | 0.0756 | 24.0909
19 | 1.1848 | 0.06357 | 0.0784 | 18.6377
19.5 | 1.2476 | 0.06292 | 0.0759 | 19.8284
20 | 1.2392 | 0.06859 | 0.0756 | 18.0668

## 123. Re 14M Mach 0.10 (1)
BIGFOIL.COM POLAR EXPORT
TsAGI B 23.5% thick
TsAGI B 23.5% thick |  |  |  | Cl Max: | 2.052 | at alpha= | 20 | deg
JavaFoil+Calcfoil stall+Eppler ext transition |  |  |  | L/D Max: | 117.078 | at alpha= | 8 | deg
Re: | 14000000 |  |  | Cd Min: | 0.00692 | at alpha= | -1 | deg
Mach: | 0.1 |  |  | Cl=0 at alpha= | -1.1288 | deg
|  |  |  | @ Cl=0.1, Cd= | 0.0075045
|  |  |  | @ Cl=0.4, Cd= | 0.0078819
|  |  |  | @ Cl=0.6, Cd= | 0.0071614
alpha (deg) | Cl | Cd | Cm | Cl/Cd
-20 | -1.393 | 0.08202 | 0.04 | -16.986
-19.5 | -1.416 | 0.06839 | 0.041 | -20.708
-19 | -1.444 | 0.05411 | 0.042 | -26.678
-18.5 | -1.478 | 0.03973 | 0.043 | -37.205
-18 | -1.501 | 0.03146 | 0.044 | -47.702
-17.5 | -1.511 | 0.02675 | 0.044 | -56.481
-17 | -1.512 | 0.02381 | 0.044 | -63.507
-16.5 | -1.508 | 0.02164 | 0.043 | -69.688
-16 | -1.498 | 0.02001 | 0.043 | -74.847
-15.5 | -1.483 | 0.01868 | 0.042 | -79.396
-15 | -1.464 | 0.01753 | 0.041 | -83.476
-14.5 | -1.439 | 0.0166 | 0.041 | -86.718
-14 | -1.412 | 0.01582 | 0.04 | -89.223
-13.5 | -1.38 | 0.01511 | 0.039 | -91.364
-13 | -1.346 | 0.01446 | 0.038 | -93.137
-12.5 | -1.309 | 0.01387 | 0.038 | -94.382
-12 | -1.269 | 0.01332 | 0.037 | -95.306
-11.5 | -1.226 | 0.01286 | 0.036 | -95.35
-11 | -1.18 | 0.01242 | 0.035 | -95.045
-10.5 | -1.133 | 0.01175 | 0.034 | -96.369
-10 | -1.083 | 0.01137 | 0.033 | -95.212
-9.5 | -1.031 | 0.01101 | 0.032 | -93.641
-9 | -0.977 | 0.01072 | 0.031 | -91.129
-8.5 | -0.922 | 0.0104 | 0.03 | -88.628
-8 | -0.865 | 0.01015 | 0.029 | -85.232
-7.5 | -0.807 | 0.00987 | 0.028 | -81.739
-7 | -0.748 | 0.00965 | 0.027 | -77.497
-6.5 | -0.687 | 0.00754 | 0.026 | -91.118
-6 | -0.626 | 0.00743 | 0.025 | -84.289
-5.5 | -0.564 | 0.00793 | 0.024 | -71.068
-5 | -0.501 | 0.00779 | 0.022 | -64.36
-4.5 | -0.438 | 0.00766 | 0.021 | -57.148
-4 | -0.374 | 0.00728 | 0.02 | -51.348
-3.5 | -0.309 | 0.00721 | 0.019 | -42.908
-3 | -0.245 | 0.00712 | 0.018 | -34.331
-2.5 | -0.18 | 0.00706 | 0.017 | -25.439
-2 | -0.114 | 0.00729 | 0.015 | -15.673
-1.5 | -0.049 | 0.00723 | 0.014 | -6.733
-1 | 0.017 | 0.00692 | 0.013 | 2.448
-0.5 | 0.082 | 0.00751 | 0.012 | 10.978
0 | 0.148 | 0.00749 | 0.01 | 19.71
0.5 | 0.213 | 0.00748 | 0.009 | 28.464
1 | 0.278 | 0.0075 | 0.008 | 37.059
1.5 | 0.343 | 0.00749 | 0.007 | 45.707
2 | 0.407 | 0.00793 | 0.005 | 51.31
2.5 | 0.471 | 0.0079 | 0.004 | 59.648
3 | 0.535 | 0.00719 | 0.003 | 74.408
3.5 | 0.599 | 0.00716 | 0.001 | 83.647
4 | 0.662 | 0.00725 | 0 | 91.263
4.5 | 0.725 | 0.00742 | -0.001 | 97.634
5 | 0.787 | 0.00763 | -0.003 | 103.187
5.5 | 0.849 | 0.00787 | -0.004 | 107.761
6 | 0.91 | 0.00835 | -0.005 | 108.984
6.5 | 0.97 | 0.00866 | -0.007 | 112.092
7 | 1.03 | 0.00899 | -0.008 | 114.636
7.5 | 1.09 | 0.00939 | -0.009 | 116.019
8 | 1.148 | 0.00981 | -0.011 | 117.078
8.5 | 1.206 | 0.0103 | -0.012 | 117.075
9 | 1.264 | 0.01083 | -0.013 | 116.698
9.5 | 1.32 | 0.01143 | -0.015 | 115.526
10 | 1.376 | 0.01211 | -0.016 | 113.705
10.5 | 1.432 | 0.01284 | -0.017 | 111.515
11 | 1.486 | 0.01367 | -0.019 | 108.73
11.5 | 1.54 | 0.01456 | -0.02 | 105.76
12 | 1.593 | 0.01557 | -0.021 | 102.299
12.5 | 1.645 | 0.01669 | -0.022 | 98.543
13 | 1.696 | 0.01795 | -0.024 | 94.489
13.5 | 1.746 | 0.01933 | -0.025 | 90.352
14 | 1.795 | 0.02088 | -0.026 | 85.997
14.5 | 1.841 | 0.02277 | -0.027 | 80.819
15 | 1.876 | 0.02482 | -0.029 | 75.592
15.5 | 1.909 | 0.02725 | -0.03 | 70.05
16 | 1.938 | 0.03014 | -0.031 | 64.287
16.5 | 1.963 | 0.03349 | -0.032 | 58.601
17 | 1.985 | 0.03686 | -0.033 | 53.857
17.5 | 2.005 | 0.03985 | -0.035 | 50.309
18 | 2.021 | 0.04296 | -0.036 | 47.055
18.5 | 2.035 | 0.04596 | -0.037 | 44.27
19 | 2.044 | 0.04887 | -0.038 | 41.832
19.5 | 2.05 | 0.05207 | -0.039 | 39.373
20 | 2.052 | 0.05533 | -0.04 | 37.09

## 124. Re 14M Mach 0.10 (2)
BIGFOIL.COM POLAR EXPORT
TsAGI B 23.5% thick
TsAGI B 23.5% thick |  |  |  | Cl Max: | 1.3397 | at alpha= | 17 | deg
XFOIL ncrit=9 |  |  |  | L/D Max: | 130.677 | at alpha= | 8.5 | deg
Re: | 14000000 |  |  | Cd Min: | 0.06999 | at alpha= | 20 | deg
Mach: | 0.1 |  |  | Cl=0 at alpha= | -4.6897 | deg
|  |  |  | @ Cl=0.1, Cd= | 0.0072518
|  |  |  | @ Cl=0.4, Cd= | 0.0066669
|  |  |  | @ Cl=0.6, Cd= | 0.0054063
alpha (deg) | Cl | Cd | Cm | Cl/Cd
-20 | -1.3884 | 0.02426 | -0.105 | -57.23
-19.5 | -1.3684 | 0.02238 | -0.1022 | -61.1439
-19 | -1.341 | 0.02096 | -0.0998 | -63.979
-18.5 | -1.3105 | 0.01975 | -0.0975 | -66.3544
-18 | -1.2761 | 0.01873 | -0.0954 | -68.1313
-17.5 | -1.243 | 0.01771 | -0.0931 | -70.1863
-17 | -1.2127 | 0.01662 | -0.0902 | -72.9663
-16.5 | -1.1734 | 0.01588 | -0.0883 | -73.8917
-16 | -1.1353 | 0.01516 | -0.0862 | -74.8879
-15.5 | -1.0947 | 0.0145 | -0.0842 | -75.4966
-15 | -1.0561 | 0.01381 | -0.082 | -76.4736
-14.5 | -1.0138 | 0.01325 | -0.0802 | -76.5132
-14 | -0.9702 | 0.01272 | -0.0785 | -76.2736
-13.5 | -0.9287 | 0.01217 | -0.0764 | -76.3106
-13 | -0.8824 | 0.01175 | -0.0751 | -75.0979
-12.5 | -0.8358 | 0.01134 | -0.0737 | -73.7037
-12 | -0.79 | 0.01092 | -0.0722 | -72.3443
-11.5 | -0.7424 | 0.01057 | -0.0709 | -70.2365
-11 | -0.6933 | 0.01023 | -0.0699 | -67.7713
-10.5 | -0.6436 | 0.00992 | -0.0689 | -64.879
-10 | -0.5939 | 0.00961 | -0.068 | -61.8002
-9.5 | -0.5444 | 0.00933 | -0.067 | -58.3494
-9 | -0.4924 | 0.00907 | -0.0664 | -54.2889
-8.5 | -0.4398 | 0.00885 | -0.0659 | -49.6949
-8 | -0.3872 | 0.00861 | -0.0655 | -44.971
-7.5 | -0.3329 | 0.00842 | -0.0654 | -39.5368
-7 | -0.2804 | 0.00821 | -0.0649 | -34.1535
-6.5 | -0.224 | 0.00803 | -0.0652 | -27.8954
-6 | -0.1675 | 0.00785 | -0.0656 | -21.3376
-5.5 | -0.1032 | 0.0077 | -0.0676 | -13.4026
-5 | -0.035 | 0.00755 | -0.0705 | -4.6358
-4.5 | 0.0214 | 0.00742 | -0.0708 | 2.8841
-4 | 0.0753 | 0.00732 | -0.0706 | 10.2869
-3.5 | 0.126 | 0.00718 | -0.0697 | 17.5487
-3 | 0.1747 | 0.00713 | -0.0684 | 24.5021
-2.5 | 0.2201 | 0.00699 | -0.0663 | 31.4878
-2 | 0.2667 | 0.00688 | -0.0645 | 38.7645
-1.5 | 0.3131 | 0.00686 | -0.0627 | 45.6414
-1 | 0.3574 | 0.00676 | -0.0603 | 52.8698
-0.5 | 0.3973 | 0.00667 | -0.0571 | 59.5652
0 | 0.4325 | 0.00663 | -0.0529 | 65.2338
0.5 | 0.4705 | 0.00652 | -0.0492 | 72.1626
1 | 0.508 | 0.00645 | -0.0455 | 78.7597
1.5 | 0.534 | 0.00636 | -0.0393 | 83.9623
2 | 0.5453 | 0.00625 | -0.0298 | 87.248
2.5 | 0.5499 | 0.00602 | -0.0189 | 91.3455
3 | 0.5669 | 0.00593 | -0.0108 | 95.5987
3.5 | 0.5815 | 0.00574 | -0.0022 | 101.3066
4 | 0.5817 | 0.00558 | 0.0097 | 104.2473
4.5 | 0.5906 | 0.00542 | 0.0195 | 108.9668
5 | 0.6043 | 0.0054 | 0.0281 | 111.9074
5.5 | 0.6344 | 0.0054 | 0.0331 | 117.4815
6 | 0.6727 | 0.00549 | 0.0363 | 122.5319
6.5 | 0.7096 | 0.00574 | 0.0394 | 123.6237
7 | 0.7552 | 0.00591 | 0.0408 | 127.7834
7.5 | 0.8003 | 0.00617 | 0.042 | 129.7083
8 | 0.8408 | 0.00653 | 0.044 | 128.7596
8.5 | 0.8873 | 0.00679 | 0.0448 | 130.6775
9 | 0.929 | 0.00722 | 0.0463 | 128.6704
9.5 | 0.9674 | 0.00773 | 0.0482 | 125.1488
10 | 1.0115 | 0.0081 | 0.0491 | 124.8765
10.5 | 1.052 | 0.00874 | 0.0502 | 120.3661
11 | 1.0885 | 0.00943 | 0.052 | 115.4295
11.5 | 1.121 | 0.01031 | 0.0541 | 108.7294
12 | 1.1618 | 0.01117 | 0.0545 | 104.0107
12.5 | 1.2013 | 0.01207 | 0.0551 | 99.5278
13 | 1.2318 | 0.01338 | 0.0566 | 92.0628
13.5 | 1.2446 | 0.01547 | 0.06 | 80.4525
14 | 1.2823 | 0.01658 | 0.0603 | 77.3402
14.5 | 1.2795 | 0.01975 | 0.0645 | 64.7848
15.5 | 1.3185 | 0.02428 | 0.0671 | 54.304
16 | 1.2981 | 0.0293 | 0.0706 | 44.3038
16.5 | 1.3205 | 0.03179 | 0.0707 | 41.5382
17 | 1.3397 | 0.03448 | 0.0709 | 38.8544
17.5 | 1.2858 | 0.04249 | 0.075 | 30.2612
18 | 1.2635 | 0.04862 | 0.0767 | 25.9872
18.5 | 1.2616 | 0.05328 | 0.077 | 23.6787
19 | 1.1741 | 0.0655 | 0.08 | 17.9252
19.5 | 1.2433 | 0.06428 | 0.0774 | 19.3419
20 | 1.2352 | 0.06999 | 0.077 | 17.6482

## 125. Re 14M Mach 0.25 (1)
BIGFOIL.COM POLAR EXPORT
TsAGI B 23.5% thick
TsAGI B 23.5% thick |  |  |  | Cl Max: | 1.997 | at alpha= | 18 | deg
JavaFoil+Calcfoil stall+Eppler ext transition |  |  |  | L/D Max: | 112.622 | at alpha= | 7 | deg
Re: | 14000000 |  |  | Cd Min: | 0.00659 | at alpha= | -1.5 | deg
Mach: | 0.25 |  |  | Cl=0 at alpha= | -1.1269 | deg
|  |  |  | @ Cl=0.1, Cd= | 0.00765
|  |  |  | @ Cl=0.4, Cd= | 0.0077223
|  |  |  | @ Cl=0.6, Cd= | 0.007388
alpha (deg) | Cl | Cd | Cm | Cl/Cd
-20 | -1.083 | 0.12904 | 0.036 | -8.396
-19.5 | -1.119 | 0.11895 | 0.036 | -9.404
-19 | -1.15 | 0.10879 | 0.037 | -10.575
-18.5 | -1.181 | 0.09793 | 0.037 | -12.058
-18 | -1.211 | 0.08596 | 0.038 | -14.088
-17.5 | -1.244 | 0.07204 | 0.039 | -17.262
-17 | -1.286 | 0.05457 | 0.04 | -23.564
-16.5 | -1.339 | 0.037 | 0.042 | -36.191
-16 | -1.375 | 0.02803 | 0.042 | -49.046
-15.5 | -1.391 | 0.02366 | 0.042 | -58.787
-15 | -1.394 | 0.02116 | 0.042 | -65.865
-14.5 | -1.388 | 0.01932 | 0.042 | -71.815
-14 | -1.374 | 0.01788 | 0.041 | -76.866
-13.5 | -1.355 | 0.01683 | 0.04 | -80.498
-13 | -1.331 | 0.01592 | 0.039 | -83.56
-12.5 | -1.302 | 0.01509 | 0.039 | -86.258
-12 | -1.269 | 0.01416 | 0.038 | -89.589
-11.5 | -1.231 | 0.01351 | 0.037 | -91.078
-11 | -1.189 | 0.013 | 0.036 | -91.489
-10.5 | -1.145 | 0.01248 | 0.035 | -91.752
-10 | -1.097 | 0.01199 | 0.034 | -91.537
-9.5 | -1.047 | 0.01155 | 0.033 | -90.684
-9 | -0.995 | 0.01118 | 0.032 | -88.955
-8.5 | -0.94 | 0.01085 | 0.031 | -86.601
-8 | -0.883 | 0.01053 | 0.03 | -83.901
-7.5 | -0.825 | 0.00997 | 0.029 | -82.751
-7 | -0.765 | 0.0097 | 0.028 | -78.864
-6.5 | -0.704 | 0.00946 | 0.027 | -74.384
-6 | -0.641 | 0.00926 | 0.025 | -69.257
-5.5 | -0.578 | 0.00748 | 0.024 | -77.287
-5 | -0.514 | 0.00713 | 0.023 | -72.024
-4.5 | -0.449 | 0.00758 | 0.022 | -59.196
-4 | -0.383 | 0.00747 | 0.021 | -51.339
-3.5 | -0.317 | 0.00735 | 0.02 | -43.165
-3 | -0.251 | 0.00701 | 0.018 | -35.809
-2.5 | -0.184 | 0.00694 | 0.017 | -26.549
-2 | -0.117 | 0.00688 | 0.016 | -17.036
-1.5 | -0.05 | 0.00659 | 0.015 | -7.586
-1 | 0.017 | 0.00769 | 0.013 | 2.26
-0.5 | 0.085 | 0.00765 | 0.012 | 11.067
0 | 0.152 | 0.00765 | 0.011 | 19.816
0.5 | 0.218 | 0.00767 | 0.009 | 28.458
1 | 0.285 | 0.00766 | 0.008 | 37.211
1.5 | 0.351 | 0.0077 | 0.007 | 45.607
2 | 0.417 | 0.00773 | 0.005 | 53.962
2.5 | 0.483 | 0.00774 | 0.004 | 62.418
3 | 0.548 | 0.00738 | 0.003 | 74.291
3.5 | 0.613 | 0.00739 | 0.001 | 83.011
4 | 0.678 | 0.00754 | 0 | 89.952
4.5 | 0.742 | 0.00772 | -0.001 | 96.022
5 | 0.805 | 0.00796 | -0.003 | 101.109
5.5 | 0.868 | 0.00826 | -0.004 | 105.144
6 | 0.93 | 0.00857 | -0.005 | 108.509
6.5 | 0.992 | 0.00894 | -0.007 | 110.933
7 | 1.053 | 0.00935 | -0.008 | 112.622
7.5 | 1.113 | 0.00999 | -0.01 | 111.352
8 | 1.173 | 0.0105 | -0.011 | 111.711
8.5 | 1.231 | 0.01107 | -0.012 | 111.244
9 | 1.29 | 0.01168 | -0.014 | 110.369
9.5 | 1.347 | 0.0124 | -0.015 | 108.636
10 | 1.404 | 0.01318 | -0.016 | 106.51
10.5 | 1.46 | 0.01401 | -0.018 | 104.155
11 | 1.514 | 0.01497 | -0.019 | 101.16
11.5 | 1.569 | 0.01603 | -0.02 | 97.833
12 | 1.622 | 0.01718 | -0.022 | 94.418
12.5 | 1.674 | 0.01849 | -0.023 | 90.509
13 | 1.725 | 0.01993 | -0.024 | 86.541
13.5 | 1.775 | 0.02156 | -0.026 | 82.341
14 | 1.823 | 0.02337 | -0.027 | 78.009
14.5 | 1.867 | 0.02547 | -0.028 | 73.323
15 | 1.9 | 0.02789 | -0.029 | 68.106
15.5 | 1.927 | 0.03086 | -0.031 | 62.458
16 | 1.95 | 0.03445 | -0.032 | 56.591
16.5 | 1.968 | 0.03859 | -0.033 | 50.989
17 | 1.982 | 0.04241 | -0.034 | 46.731
17.5 | 1.992 | 0.04586 | -0.035 | 43.43
18 | 1.997 | 0.04935 | -0.036 | 40.458
18.5 | 1.996 | 0.05296 | -0.038 | 37.69
19 | 1.989 | 0.05673 | -0.039 | 35.069
19.5 | 1.977 | 0.06068 | -0.04 | 32.582
20 | 1.959 | 0.06443 | -0.041 | 30.406

## 126. Re 14M Mach 0.25 (2)
BIGFOIL.COM POLAR EXPORT
TsAGI B 23.5% thick
TsAGI B 23.5% thick |  |  |  | Cl Max: | 1.3272 | at alpha= | 15.5 | deg
XFOIL ncrit=9 |  |  |  | L/D Max: | 121.145 | at alpha= | 7 | deg
Re: | 14000000 |  |  | Cd Min: | 0.07844 | at alpha= | 20 | deg
Mach: | 0.25 |  |  | Cl=0 at alpha= | -4.7512 | deg
|  |  |  | @ Cl=0.1, Cd= | 0.0074281
|  |  |  | @ Cl=0.4, Cd= | 0.0068488
|  |  |  | @ Cl=0.6, Cd= | 0.0055657
alpha (deg) | Cl | Cd | Cm | Cl/Cd
-20 | -1.3842 | 0.03043 | -0.1249 | -45.488
-19.5 | -1.3641 | 0.02792 | -0.1226 | -48.8574
-19 | -1.3394 | 0.02579 | -0.1201 | -51.9349
-18.5 | -1.3146 | 0.02379 | -0.1172 | -55.2585
-18 | -1.2879 | 0.02201 | -0.1141 | -58.5143
-17.5 | -1.258 | 0.02049 | -0.111 | -61.3958
-17 | -1.2241 | 0.0192 | -0.108 | -63.7552
-16.5 | -1.1879 | 0.01807 | -0.1051 | -65.7388
-16 | -1.1521 | 0.01697 | -0.102 | -67.8904
-15.5 | -1.1142 | 0.01601 | -0.099 | -69.594
-15 | -1.0709 | 0.01526 | -0.0966 | -70.1769
-14.5 | -1.0291 | 0.01451 | -0.0939 | -70.9235
-14 | -0.9873 | 0.01375 | -0.0911 | -71.8036
-13.5 | -0.9426 | 0.01315 | -0.0887 | -71.6806
-13 | -0.8965 | 0.01255 | -0.0865 | -71.4343
-12.5 | -0.8489 | 0.01205 | -0.0844 | -70.4481
-12 | -0.801 | 0.01159 | -0.0824 | -69.1113
-11.5 | -0.7511 | 0.01115 | -0.0807 | -67.3632
-11 | -0.7005 | 0.01076 | -0.0791 | -65.1022
-10.5 | -0.6526 | 0.01032 | -0.0771 | -63.2364
-10 | -0.5991 | 0.01003 | -0.0761 | -59.7308
-9.5 | -0.546 | 0.00972 | -0.075 | -56.1728
-9 | -0.4923 | 0.00944 | -0.074 | -52.1504
-8.5 | -0.4411 | 0.00912 | -0.0726 | -48.3662
-8 | -0.3868 | 0.00886 | -0.0718 | -43.6569
-7.5 | -0.3306 | 0.00866 | -0.0714 | -38.1755
-7 | -0.2743 | 0.00844 | -0.071 | -32.5
-6.5 | -0.2175 | 0.00823 | -0.0708 | -26.4277
-6 | -0.159 | 0.00806 | -0.0709 | -19.727
-5.5 | -0.097 | 0.00789 | -0.0719 | -12.294
-5 | -0.0322 | 0.00771 | -0.0735 | -4.1764
-4.5 | 0.0325 | 0.0076 | -0.0751 | 4.2763
-4 | 0.087 | 0.00746 | -0.0744 | 11.6622
-3.5 | 0.14 | 0.00733 | -0.0735 | 19.0996
-3 | 0.192 | 0.00727 | -0.0724 | 26.4099
-2.5 | 0.24 | 0.00712 | -0.0704 | 33.7079
-2 | 0.2835 | 0.00704 | -0.0675 | 40.2699
-1.5 | 0.3305 | 0.00699 | -0.0653 | 47.2818
-1 | 0.3763 | 0.00689 | -0.0628 | 54.6154
-0.5 | 0.4166 | 0.00682 | -0.0593 | 61.085
0 | 0.4566 | 0.00677 | -0.0556 | 67.4446
0.5 | 0.4899 | 0.00664 | -0.0505 | 73.7801
1 | 0.5256 | 0.00662 | -0.0459 | 79.3958
2.5 | 0.5604 | 0.00617 | -0.0166 | 90.8266
3 | 0.5786 | 0.00607 | -0.0084 | 95.3213
3.5 | 0.5955 | 0.00586 | 0.0001 | 101.6212
4 | 0.5877 | 0.00573 | 0.014 | 102.5654
4.5 | 0.587 | 0.00558 | 0.0261 | 105.1971
5 | 0.6052 | 0.00556 | 0.0342 | 108.8489
5.5 | 0.6395 | 0.00561 | 0.0387 | 113.9929
6 | 0.6762 | 0.00582 | 0.0424 | 116.1856
6.5 | 0.7154 | 0.00609 | 0.0455 | 117.4713
7 | 0.762 | 0.00629 | 0.0471 | 121.1447
7.5 | 0.8045 | 0.00669 | 0.0491 | 120.2541
8 | 0.8476 | 0.00708 | 0.0509 | 119.7175
8.5 | 0.8957 | 0.00743 | 0.0518 | 120.5518
9 | 0.934 | 0.00804 | 0.0541 | 116.1692
9.5 | 0.9724 | 0.0087 | 0.0562 | 111.7701
10 | 1.0205 | 0.00921 | 0.0566 | 110.8035
10.5 | 1.056 | 0.01014 | 0.0587 | 104.142
11 | 1.0939 | 0.01084 | 0.0608 | 100.9133
11.5 | 1.1278 | 0.01218 | 0.0622 | 92.5944
12 | 1.172 | 0.0131 | 0.0625 | 89.4656
12.5 | 1.2108 | 0.01428 | 0.0632 | 84.7899
13 | 1.2411 | 0.01583 | 0.0648 | 78.4018
13.5 | 1.2494 | 0.01841 | 0.0685 | 67.8653
14 | 1.2881 | 0.0197 | 0.0689 | 65.3858
14.5 | 1.2951 | 0.02263 | 0.0719 | 57.2293
15.5 | 1.3272 | 0.02793 | 0.0751 | 47.5188
16 | 1.302 | 0.0334 | 0.0787 | 38.982
16.5 | 1.3154 | 0.03666 | 0.0794 | 35.8811
17 | 1.3202 | 0.04058 | 0.0804 | 32.5333
17.5 | 1.2758 | 0.04807 | 0.0833 | 26.5405
18 | 1.2324 | 0.05594 | 0.0854 | 22.0307
18.5 | 1.2427 | 0.05996 | 0.0851 | 20.7255
19 | 1.1381 | 0.0737 | 0.0875 | 15.4423
19.5 | 1.212 | 0.07246 | 0.0851 | 16.7265
20 | 1.2029 | 0.07844 | 0.0844 | 15.3353

## 127. Re 14M Mach 0.50 (1)
BIGFOIL.COM POLAR EXPORT
TsAGI B 23.5% thick
TsAGI B 23.5% thick |  |  |  | Cl Max: | 1.889 | at alpha= | 14.5 | deg
JavaFoil+Calcfoil stall+Eppler ext transition |  |  |  | L/D Max: | 92.619 | at alpha= | 6 | deg
Re: | 14000000 |  |  | Cd Min: | 0.00738 | at alpha= | -2 | deg
Mach: | 0.5 |  |  | Cl=0 at alpha= | -1.1267 | deg
|  |  |  | @ Cl=0.1, Cd= | 0.0078697
|  |  |  | @ Cl=0.4, Cd= | 0.008295
|  |  |  | @ Cl=0.6, Cd= | 0.0082922
alpha (deg) | Cl | Cd | Cm | Cl/Cd
-20 | -1.114 | 0.18833 | 0.037 | -5.913
-19.5 | -1.081 | 0.20048 | 0.035 | -5.393
-19 | -1.054 | 0.1814 | 0.035 | -5.81
-18.5 | -1.023 | 0.18757 | 0.034 | -5.453
-18 | -0.994 | 0.16841 | 0.033 | -5.905
-17.5 | -0.968 | 0.15034 | 0.034 | -6.437
-17 | -0.935 | 0.15962 | 0.032 | -5.856
-16.5 | -0.908 | 0.14022 | 0.032 | -6.478
-16 | -0.876 | 0.14224 | 0.03 | -6.159
-15.5 | -0.851 | 0.12211 | 0.031 | -6.966
-15 | -0.817 | 0.1274 | 0.029 | -6.416
-14.5 | -0.793 | 0.10726 | 0.03 | -7.397
-14 | -0.763 | 0.10286 | 0.029 | -7.413
-13.5 | -0.745 | 0.08387 | 0.031 | -8.879
-13 | -0.717 | 0.0781 | 0.031 | -9.178
-12.5 | -0.683 | 0.07744 | 0.029 | -8.823
-12 | -0.656 | 0.07307 | 0.029 | -8.974
-11.5 | -0.687 | 0.03387 | 0.037 | -20.274
-11 | -0.597 | 0.06687 | 0.028 | -8.922
-10.5 | -0.587 | 0.04876 | 0.031 | -12.038
-10 | -0.969 | 0.01847 | 0.037 | -52.482
-9.5 | -1.009 | 0.01585 | 0.037 | -63.676
-9 | -1.002 | 0.01449 | 0.035 | -69.156
-8.5 | -0.973 | 0.01343 | 0.034 | -72.471
-8 | -0.932 | 0.01247 | 0.033 | -74.77
-7.5 | -0.883 | 0.01181 | 0.032 | -74.771
-7 | -0.827 | 0.01126 | 0.031 | -73.443
-6.5 | -0.767 | 0.01078 | 0.03 | -71.097
-6 | -0.703 | 0.01017 | 0.028 | -69.126
-5.5 | -0.636 | 0.00979 | 0.027 | -64.957
-5 | -0.567 | 0.00947 | 0.026 | -59.899
-4.5 | -0.497 | 0.00956 | 0.024 | -51.97
-4 | -0.425 | 0.00935 | 0.023 | -45.498
-3.5 | -0.353 | 0.00915 | 0.022 | -38.523
-3 | -0.279 | 0.00901 | 0.02 | -31.004
-2.5 | -0.205 | 0.00887 | 0.019 | -23.127
-2 | -0.131 | 0.00738 | 0.018 | -17.697
-1.5 | -0.056 | 0.0074 | 0.016 | -7.523
-1 | 0.019 | 0.0074 | 0.015 | 2.618
-0.5 | 0.094 | 0.00786 | 0.013 | 12.001
0 | 0.168 | 0.00798 | 0.012 | 21.051
0.5 | 0.242 | 0.00803 | 0.01 | 30.128
1 | 0.315 | 0.00815 | 0.009 | 38.685
1.5 | 0.388 | 0.00827 | 0.007 | 46.911
2 | 0.46 | 0.00842 | 0.006 | 54.677
2.5 | 0.532 | 0.00857 | 0.004 | 62.115
3 | 0.603 | 0.00828 | 0.003 | 72.834
3.5 | 0.673 | 0.0085 | 0.001 | 79.191
4 | 0.743 | 0.00888 | 0 | 83.692
4.5 | 0.812 | 0.00927 | -0.002 | 87.534
5 | 0.88 | 0.00977 | -0.003 | 90.033
5.5 | 0.947 | 0.01031 | -0.005 | 91.864
6 | 1.013 | 0.01094 | -0.006 | 92.619
6.5 | 1.079 | 0.01181 | -0.008 | 91.367
7 | 1.143 | 0.01258 | -0.009 | 90.875
7.5 | 1.206 | 0.01344 | -0.01 | 89.779
8 | 1.268 | 0.0144 | -0.012 | 88.055
8.5 | 1.329 | 0.01546 | -0.013 | 85.995
9 | 1.389 | 0.01666 | -0.015 | 83.368
9.5 | 1.447 | 0.01796 | -0.016 | 80.6
10 | 1.504 | 0.01946 | -0.018 | 77.269
10.5 | 1.559 | 0.02108 | -0.019 | 73.951
11 | 1.612 | 0.02294 | -0.021 | 70.26
11.5 | 1.663 | 0.02503 | -0.022 | 66.414
12 | 1.711 | 0.02733 | -0.024 | 62.607
12.5 | 1.757 | 0.02999 | -0.025 | 58.592
13 | 1.8 | 0.03314 | -0.026 | 54.304
13.5 | 1.839 | 0.03669 | -0.028 | 50.118
14 | 1.873 | 0.04086 | -0.029 | 45.839
14.5 | 1.889 | 0.0462 | -0.03 | 40.893
15 | 1.848 | 0.05395 | -0.031 | 34.247
15.5 | 1.742 | 0.06986 | -0.032 | 24.937
16 | 1.388 | 0.08438 | -0.033 | 16.451
16.5 | 1.136 | 0.09473 | -0.035 | 11.987
17 | 1.162 | 0.1032 | -0.036 | 11.265
17.5 | 1.191 | 0.10592 | -0.037 | 11.248
18 | 1.212 | 0.12765 | -0.038 | 9.494
18.5 | 1.223 | 0.16528 | -0.038 | 7.397
19 | 1.239 | 0.19479 | -0.038 | 6.36
19.5 | 1.255 | 0.22983 | -0.038 | 5.461

## 128. Re 14M Mach 0.50 (2)
BIGFOIL.COM POLAR EXPORT
TsAGI B 23.5% thick
TsAGI B 23.5% thick |  |  |  | Cl Max: | 1.214 | at alpha= | 17 | deg
XFOIL ncrit=9 |  |  |  | L/D Max: | 88.7822 | at alpha= | 3.5 | deg
Re: | 14000000 |  |  | Cd Min: | 0.10041 | at alpha= | 19 | deg
Mach: | 0.5 |  |  | Cl=0 at alpha= | -5.0835 | deg
|  |  |  | @ Cl=0.1, Cd= | 0.0083142
|  |  |  | @ Cl=0.4, Cd= | 0.0076944
|  |  |  | @ Cl=0.6, Cd= | 0.0072034
alpha (deg) | Cl | Cd | Cm | Cl/Cd
-14 | -1.0356 | 0.02124 | -0.1543 | -48.7571
-13.5 | -1.0067 | 0.0189 | -0.1474 | -53.2646
-13 | -0.9622 | 0.01731 | -0.1413 | -55.5864
-12.5 | -0.9108 | 0.01608 | -0.1358 | -56.6418
-12 | -0.8526 | 0.01514 | -0.1311 | -56.3144
-11.5 | -0.7976 | 0.0142 | -0.1262 | -56.169
-11 | -0.7389 | 0.01345 | -0.122 | -54.9368
-10.5 | -0.6806 | 0.01274 | -0.1178 | -53.4223
-10 | -0.6191 | 0.01216 | -0.1144 | -50.9128
-9.5 | -0.5612 | 0.01155 | -0.1106 | -48.5887
-9 | -0.4968 | 0.01114 | -0.1079 | -44.5961
-8.5 | -0.436 | 0.01066 | -0.105 | -40.9006
-8 | -0.3745 | 0.01026 | -0.1023 | -36.501
-7.5 | -0.3107 | 0.00992 | -0.1002 | -31.3206
-7 | -0.248 | 0.00957 | -0.0981 | -25.9143
-6.5 | -0.1855 | 0.00928 | -0.0962 | -19.9892
-6 | -0.1219 | 0.009 | -0.0945 | -13.5444
-5.5 | -0.0549 | 0.00881 | -0.0937 | -6.2316
-5 | 0.011 | 0.00859 | -0.0928 | 1.2806
-4.5 | 0.0768 | 0.00836 | -0.092 | 9.1866
-4 | 0.1477 | 0.00822 | -0.0925 | 17.9684
-3.5 | 0.2071 | 0.00805 | -0.0906 | 25.7267
-3 | 0.2639 | 0.00795 | -0.0881 | 33.195
-2.5 | 0.3152 | 0.00783 | -0.0847 | 40.2554
-2 | 0.3632 | 0.00771 | -0.0806 | 47.1077
-1.5 | 0.4105 | 0.00769 | -0.0764 | 53.381
-1 | 0.455 | 0.00759 | -0.0716 | 59.9473
-0.5 | 0.4777 | 0.00746 | -0.0623 | 64.0349
0 | 0.5053 | 0.00743 | -0.0541 | 68.0081
0.5 | 0.5397 | 0.00737 | -0.0473 | 73.2293
1.5 | 0.5914 | 0.0072 | -0.0303 | 82.1389
2 | 0.6166 | 0.00721 | -0.0217 | 85.5201
2.5 | 0.6114 | 0.00701 | -0.007 | 87.2183
3 | 0.6185 | 0.00697 | 0.005 | 88.7374
3.5 | 0.6197 | 0.00698 | 0.018 | 88.7822
4 | 0.5981 | 0.00675 | 0.0356 | 88.6074
4.5 | 0.585 | 0.00681 | 0.0514 | 85.9031
5 | 0.606 | 0.00724 | 0.0598 | 83.7017
5.5 | 0.6377 | 0.00771 | 0.066 | 82.7108
6 | 0.68 | 0.00816 | 0.0701 | 83.3333
6.5 | 0.7171 | 0.00892 | 0.0745 | 80.3924
7 | 0.7595 | 0.00976 | 0.0777 | 77.8176
7.5 | 0.8093 | 0.01052 | 0.0796 | 76.9297
8 | 0.8466 | 0.01175 | 0.0828 | 72.0511
8.5 | 0.8871 | 0.01292 | 0.0857 | 68.661
9 | 0.9375 | 0.01415 | 0.0864 | 66.2544
9.5 | 0.9588 | 0.0165 | 0.09 | 58.1091
10 | 1.0039 | 0.01753 | 0.0924 | 57.2675
10.5 | 1.041 | 0.01962 | 0.0937 | 53.0581
11 | 1.0669 | 0.02209 | 0.0962 | 48.2979
11.5 | 1.1007 | 0.0244 | 0.0975 | 45.1107
12 | 1.1354 | 0.0267 | 0.0988 | 42.5243
12.5 | 1.153 | 0.02971 | 0.1013 | 38.8085
13 | 1.1712 | 0.03266 | 0.1039 | 35.8604
13.5 | 1.1678 | 0.0367 | 0.1074 | 31.8202
14 | 1.1969 | 0.03935 | 0.1088 | 30.4168
14.5 | 1.1852 | 0.04417 | 0.1118 | 26.8327
15 | 1.2093 | 0.04729 | 0.1128 | 25.572
15.5 | 1.2009 | 0.05224 | 0.1148 | 22.9881
16 | 1.1964 | 0.05666 | 0.1172 | 21.1154
16.5 | 1.2039 | 0.06113 | 0.1176 | 19.6941
17 | 1.214 | 0.06552 | 0.1177 | 18.5287
17.5 | 1.1986 | 0.07171 | 0.118 | 16.7145
18 | 1.1793 | 0.07836 | 0.1178 | 15.0498
18.5 | 1.1537 | 0.08577 | 0.1172 | 13.4511
19 | 1.0409 | 0.10041 | 0.1156 | 10.3665

## 129. Re 16M Mach 0.00 (1)
BIGFOIL.COM POLAR EXPORT
TsAGI B 23.5% thick
TsAGI B 23.5% thick |  |  |  | Cl Max: | 2.065 | at alpha= | 20 | deg
JavaFoil+Calcfoil stall+Eppler ext transition |  |  |  | L/D Max: | 118.634 | at alpha= | 8.5 | deg
Re: | 16000000 |  |  | Cd Min: | 0.00677 | at alpha= | -0.5 | deg
Mach: | 0 |  |  | Cl=0 at alpha= | -1.1308 | deg
|  |  |  | @ Cl=0.1, Cd= | 0.0069389
|  |  |  | @ Cl=0.4, Cd= | 0.0078892
|  |  |  | @ Cl=0.6, Cd= | 0.0073649
alpha (deg) | Cl | Cd | Cm | Cl/Cd
-20 | -1.448 | 0.06795 | 0.042 | -21.312
-19.5 | -1.475 | 0.05389 | 0.043 | -27.371
-19 | -1.505 | 0.04093 | 0.044 | -36.765
-18.5 | -1.526 | 0.03257 | 0.044 | -46.85
-18 | -1.537 | 0.02723 | 0.044 | -56.443
-17.5 | -1.539 | 0.02409 | 0.044 | -63.883
-17 | -1.535 | 0.02188 | 0.044 | -70.148
-16.5 | -1.525 | 0.02028 | 0.043 | -75.216
-16 | -1.511 | 0.01893 | 0.043 | -79.846
-15.5 | -1.494 | 0.01778 | 0.042 | -83.994
-15 | -1.472 | 0.0168 | 0.041 | -87.586
-14.5 | -1.445 | 0.01596 | 0.041 | -90.572
-14 | -1.416 | 0.01522 | 0.04 | -93.018
-13.5 | -1.383 | 0.01456 | 0.039 | -95.007
-13 | -1.347 | 0.01397 | 0.038 | -96.488
-12.5 | -1.309 | 0.0134 | 0.037 | -97.692
-12 | -1.268 | 0.01293 | 0.037 | -98.067
-11.5 | -1.225 | 0.01251 | 0.036 | -97.921
-11 | -1.178 | 0.01205 | 0.035 | -97.819
-10.5 | -1.13 | 0.01169 | 0.034 | -96.673
-10 | -1.08 | 0.01108 | 0.033 | -97.436
-9.5 | -1.028 | 0.01073 | 0.032 | -95.84
-9 | -0.974 | 0.01042 | 0.031 | -93.501
-8.5 | -0.919 | 0.01017 | 0.03 | -90.317
-8 | -0.862 | 0.00986 | 0.029 | -87.372
-7.5 | -0.804 | 0.00967 | 0.028 | -83.137
-7 | -0.745 | 0.00778 | 0.027 | -95.763
-6.5 | -0.684 | 0.00769 | 0.026 | -89.041
-6 | -0.623 | 0.00788 | 0.025 | -79.068
-5.5 | -0.561 | 0.00777 | 0.024 | -72.224
-5 | -0.499 | 0.0076 | 0.022 | -65.64
-4.5 | -0.436 | 0.00751 | 0.021 | -57.981
-4 | -0.372 | 0.00743 | 0.02 | -50.05
-3.5 | -0.308 | 0.00708 | 0.019 | -43.495
-3 | -0.243 | 0.00756 | 0.018 | -32.213
-2.5 | -0.179 | 0.00747 | 0.017 | -23.915
-2 | -0.114 | 0.00717 | 0.015 | -15.854
-1.5 | -0.048 | 0.00711 | 0.014 | -6.811
-1 | 0.017 | 0.00705 | 0.013 | 2.391
-0.5 | 0.082 | 0.00677 | 0.012 | 12.129
0 | 0.147 | 0.00738 | 0.01 | 19.912
0.5 | 0.212 | 0.00738 | 0.009 | 28.693
1 | 0.276 | 0.0074 | 0.008 | 37.372
1.5 | 0.341 | 0.00788 | 0.007 | 43.27
2 | 0.405 | 0.00789 | 0.005 | 51.357
2.5 | 0.469 | 0.00788 | 0.004 | 59.56
3 | 0.533 | 0.00785 | 0.003 | 67.921
3.5 | 0.596 | 0.00737 | 0.001 | 80.912
4 | 0.659 | 0.00729 | 0 | 90.385
4.5 | 0.722 | 0.00742 | -0.001 | 97.25
5 | 0.784 | 0.00759 | -0.003 | 103.198
5.5 | 0.845 | 0.00782 | -0.004 | 108.146
6 | 0.906 | 0.00828 | -0.005 | 109.469
6.5 | 0.967 | 0.00856 | -0.007 | 112.958
7 | 1.027 | 0.00888 | -0.008 | 115.55
7.5 | 1.086 | 0.00925 | -0.009 | 117.343
8 | 1.144 | 0.00967 | -0.011 | 118.312
8.5 | 1.202 | 0.01013 | -0.012 | 118.634
9 | 1.26 | 0.01064 | -0.013 | 118.345
9.5 | 1.316 | 0.01123 | -0.015 | 117.214
10 | 1.372 | 0.01187 | -0.016 | 115.552
10.5 | 1.427 | 0.0126 | -0.017 | 113.267
11 | 1.482 | 0.01339 | -0.019 | 110.621
11.5 | 1.535 | 0.01427 | -0.02 | 107.563
12 | 1.588 | 0.01527 | -0.021 | 103.988
12.5 | 1.64 | 0.01636 | -0.022 | 100.235
13 | 1.691 | 0.01759 | -0.024 | 96.127
13.5 | 1.741 | 0.01897 | -0.025 | 91.793
14 | 1.79 | 0.02064 | -0.026 | 86.746
14.5 | 1.835 | 0.02241 | -0.027 | 81.917
15 | 1.872 | 0.0245 | -0.029 | 76.378
15.5 | 1.905 | 0.02697 | -0.03 | 70.626
16 | 1.934 | 0.02981 | -0.031 | 64.88
16.5 | 1.961 | 0.03288 | -0.032 | 59.63
17 | 1.985 | 0.03569 | -0.033 | 55.618
17.5 | 2.007 | 0.03839 | -0.034 | 52.27
18 | 2.025 | 0.04118 | -0.036 | 49.179
18.5 | 2.04 | 0.04394 | -0.037 | 46.429
19 | 2.052 | 0.04687 | -0.038 | 43.781
19.5 | 2.06 | 0.04978 | -0.039 | 41.385
20 | 2.065 | 0.05287 | -0.04 | 39.059

## 130. Re 16M Mach 0.00 (2)
BIGFOIL.COM POLAR EXPORT
TsAGI B 23.5% thick
TsAGI B 23.5% thick |  |  |  | Cl Max: | 1.3183 | at alpha= | 17 | deg
XFOIL ncrit=9 |  |  |  | L/D Max: | 136.81 | at alpha= | 8.5 | deg
Re: | 16000000 |  |  | Cd Min: | 0.06427 | at alpha= | 19 | deg
Mach: | 0 |  |  | Cl=0 at alpha= | -4.6497 | deg
|  |  |  | @ Cl=0.1, Cd= | 0.0071004
|  |  |  | @ Cl=0.4, Cd= | 0.0065836
|  |  |  | @ Cl=0.6, Cd= | 0.0057163
alpha (deg) | Cl | Cd | Cm | Cl/Cd
-20 | -1.3996 | 0.02271 | -0.1002 | -61.6292
-19.5 | -1.3775 | 0.02107 | -0.0975 | -65.3773
-19 | -1.3503 | 0.01975 | -0.0951 | -68.3696
-18.5 | -1.317 | 0.01873 | -0.0931 | -70.315
-18 | -1.2837 | 0.01776 | -0.0909 | -72.2804
-17.5 | -1.2499 | 0.01686 | -0.0887 | -74.134
-17 | -1.2165 | 0.01592 | -0.0863 | -76.4133
-16.5 | -1.1799 | 0.01517 | -0.0841 | -77.7785
-16 | -1.1398 | 0.01454 | -0.0823 | -78.3906
-15.5 | -1.099 | 0.01396 | -0.0806 | -78.7249
-15 | -1.0608 | 0.01329 | -0.0784 | -79.8194
-14.5 | -1.0167 | 0.01281 | -0.0769 | -79.3677
-14 | -0.9757 | 0.01227 | -0.075 | -79.5192
-13.5 | -0.9313 | 0.01183 | -0.0735 | -78.7236
-13 | -0.8863 | 0.01138 | -0.072 | -77.8822
-12.5 | -0.8401 | 0.011 | -0.0707 | -76.3727
-12 | -0.7952 | 0.01058 | -0.0692 | -75.1607
-11.5 | -0.7459 | 0.01028 | -0.0684 | -72.5584
-11 | -0.6974 | 0.00995 | -0.0673 | -70.0905
-10.5 | -0.6487 | 0.00965 | -0.0664 | -67.2228
-10 | -0.5999 | 0.00936 | -0.0653 | -64.0919
-9.5 | -0.5483 | 0.00912 | -0.0648 | -60.1206
-9 | -0.4969 | 0.00886 | -0.0643 | -56.0835
-8.5 | -0.4451 | 0.00863 | -0.0637 | -51.5759
-8 | -0.3926 | 0.0084 | -0.0634 | -46.7381
-7.5 | -0.3405 | 0.00821 | -0.0629 | -41.4738
-7 | -0.2859 | 0.00803 | -0.063 | -35.604
-6.5 | -0.2307 | 0.00784 | -0.0631 | -29.426
-6 | -0.1722 | 0.0077 | -0.064 | -22.3636
-5.5 | -0.1079 | 0.00756 | -0.0661 | -14.2725
-5 | -0.0407 | 0.0074 | -0.0689 | -5.5
-4.5 | 0.0174 | 0.0073 | -0.0697 | 2.3836
-4 | 0.0699 | 0.00716 | -0.0693 | 9.7626
-3.5 | 0.1204 | 0.00706 | -0.0684 | 17.0538
-3 | 0.1683 | 0.00698 | -0.067 | 24.1117
-2.5 | 0.2154 | 0.00684 | -0.0654 | 31.4912
-2 | 0.2622 | 0.00678 | -0.0637 | 38.6726
-1.5 | 0.3093 | 0.00673 | -0.0621 | 45.9584
-1 | 0.3534 | 0.00662 | -0.0598 | 53.3837
-0.5 | 0.3921 | 0.0066 | -0.0564 | 59.4091
0 | 0.4306 | 0.00652 | -0.0529 | 66.0429
0.5 | 0.4694 | 0.00643 | -0.0495 | 73.0016
1 | 0.5051 | 0.00641 | -0.0455 | 78.7988
1.5 | 0.538 | 0.0063 | -0.0408 | 85.3968
2 | 0.5641 | 0.00622 | -0.0347 | 90.6913
2.5 | 0.5579 | 0.00606 | -0.0214 | 92.0627
3 | 0.5773 | 0.00594 | -0.0139 | 97.1886
4.5 | 0.6118 | 0.0056 | 0.0138 | 109.25
5 | 0.6249 | 0.0054 | 0.0225 | 115.7222
5.5 | 0.6464 | 0.00533 | 0.0294 | 121.2758
6 | 0.6775 | 0.00543 | 0.0339 | 124.7698
6.5 | 0.7191 | 0.00557 | 0.0362 | 129.1023
7 | 0.7609 | 0.00574 | 0.0382 | 132.561
7.5 | 0.801 | 0.00602 | 0.0405 | 133.0565
8 | 0.8464 | 0.00628 | 0.0415 | 134.7771
8.5 | 0.892 | 0.00652 | 0.0424 | 136.8098
9 | 0.9294 | 0.007 | 0.0446 | 132.7714
9.5 | 0.9679 | 0.00748 | 0.0465 | 129.3984
10 | 1.0138 | 0.00781 | 0.047 | 129.8079
10.5 | 1.053 | 0.00836 | 0.0484 | 125.9569
11 | 1.0899 | 0.00904 | 0.05 | 120.5642
11.5 | 1.1183 | 0.00989 | 0.053 | 113.0738
12 | 1.1636 | 0.01051 | 0.0528 | 110.7136
12.5 | 1.1948 | 0.01168 | 0.0544 | 102.2945
13 | 1.2311 | 0.01267 | 0.0553 | 97.1665
13.5 | 1.2325 | 0.01521 | 0.0601 | 81.0322
14 | 1.2687 | 0.01633 | 0.0605 | 77.6914
14.5 | 1.2623 | 0.01963 | 0.0651 | 64.3046
16 | 1.2852 | 0.02881 | 0.0709 | 44.6095
16.5 | 1.305 | 0.03144 | 0.0711 | 41.5076
17 | 1.3183 | 0.03454 | 0.0716 | 38.1673
17.5 | 1.2655 | 0.04254 | 0.0756 | 29.7485
18 | 1.2517 | 0.04803 | 0.0768 | 26.0608
18.5 | 1.2474 | 0.05287 | 0.0773 | 23.5937
19 | 1.169 | 0.06427 | 0.0801 | 18.1889
19.5 | 1.2372 | 0.06314 | 0.0774 | 19.5946

## 131. Re 16M Mach 0.10 (1)
BIGFOIL.COM POLAR EXPORT
TsAGI B 23.5% thick
TsAGI B 23.5% thick |  |  |  | Cl Max: | 2.054 | at alpha= | 20 | deg
JavaFoil+Calcfoil stall+Eppler ext transition |  |  |  | L/D Max: | 117.723 | at alpha= | 8.5 | deg
Re: | 16000000 |  |  | Cd Min: | 0.0068 | at alpha= | -0.5 | deg
Mach: | 0.1 |  |  | Cl=0 at alpha= | -1.1288 | deg
|  |  |  | @ Cl=0.1, Cd= | 0.0069691
|  |  |  | @ Cl=0.4, Cd= | 0.0079089
|  |  |  | @ Cl=0.6, Cd= | 0.0073892
alpha (deg) | Cl | Cd | Cm | Cl/Cd
-20 | -1.398 | 0.07907 | 0.041 | -17.677
-19.5 | -1.421 | 0.06582 | 0.041 | -21.587
-19 | -1.452 | 0.05048 | 0.043 | -28.77
-18.5 | -1.484 | 0.03796 | 0.043 | -39.078
-18 | -1.504 | 0.0304 | 0.044 | -49.479
-17.5 | -1.514 | 0.02586 | 0.044 | -58.558
-17 | -1.515 | 0.02317 | 0.044 | -65.376
-16.5 | -1.51 | 0.02112 | 0.043 | -71.481
-16 | -1.499 | 0.01956 | 0.043 | -76.624
-15.5 | -1.484 | 0.01828 | 0.042 | -81.196
-15 | -1.464 | 0.0172 | 0.041 | -85.125
-14.5 | -1.44 | 0.0163 | 0.041 | -88.365
-14 | -1.412 | 0.0155 | 0.04 | -91.083
-13.5 | -1.381 | 0.01483 | 0.039 | -93.105
-13 | -1.347 | 0.01418 | 0.038 | -94.956
-12.5 | -1.31 | 0.01361 | 0.038 | -96.232
-12 | -1.27 | 0.01307 | 0.037 | -97.129
-11.5 | -1.226 | 0.01263 | 0.036 | -97.123
-11 | -1.181 | 0.01219 | 0.035 | -96.902
-10.5 | -1.133 | 0.01179 | 0.034 | -96.085
-10 | -1.083 | 0.01116 | 0.033 | -97.007
-9.5 | -1.031 | 0.01085 | 0.032 | -95.039
-9 | -0.977 | 0.01054 | 0.031 | -92.778
-8.5 | -0.922 | 0.01022 | 0.03 | -90.212
-8 | -0.865 | 0.00996 | 0.029 | -86.893
-7.5 | -0.807 | 0.00969 | 0.028 | -83.282
-7 | -0.748 | 0.00785 | 0.027 | -95.274
-6.5 | -0.687 | 0.00769 | 0.026 | -89.414
-6 | -0.626 | 0.00792 | 0.025 | -79.062
-5.5 | -0.564 | 0.00781 | 0.024 | -72.238
-5 | -0.501 | 0.00763 | 0.022 | -65.675
-4.5 | -0.438 | 0.00754 | 0.021 | -58.023
-4 | -0.374 | 0.00718 | 0.02 | -52.055
-3.5 | -0.309 | 0.00709 | 0.019 | -43.621
-3 | -0.245 | 0.00701 | 0.018 | -34.878
-2.5 | -0.18 | 0.00752 | 0.017 | -23.871
-2 | -0.114 | 0.0072 | 0.015 | -15.865
-1.5 | -0.049 | 0.00711 | 0.014 | -6.846
-1 | 0.017 | 0.00708 | 0.013 | 2.393
-0.5 | 0.082 | 0.0068 | 0.012 | 12.133
0 | 0.148 | 0.00742 | 0.01 | 19.913
0.5 | 0.213 | 0.00742 | 0.009 | 28.692
1 | 0.278 | 0.00743 | 0.008 | 37.369
1.5 | 0.343 | 0.0079 | 0.007 | 43.39
2 | 0.407 | 0.00791 | 0.005 | 51.495
2.5 | 0.471 | 0.00793 | 0.004 | 59.42
3 | 0.535 | 0.00788 | 0.003 | 67.918
3.5 | 0.599 | 0.00739 | 0.001 | 81.038
4 | 0.662 | 0.00734 | 0 | 90.151
4.5 | 0.725 | 0.00746 | -0.001 | 97.19
5 | 0.787 | 0.00764 | -0.003 | 103.014
5.5 | 0.849 | 0.00787 | -0.004 | 107.84
6 | 0.91 | 0.00834 | -0.005 | 109.14
6.5 | 0.971 | 0.00863 | -0.007 | 112.443
7 | 1.031 | 0.00897 | -0.008 | 114.914
7.5 | 1.09 | 0.00935 | -0.009 | 116.573
8 | 1.149 | 0.00978 | -0.011 | 117.509
8.5 | 1.207 | 0.01025 | -0.012 | 117.723
9 | 1.264 | 0.0108 | -0.013 | 117.024
9.5 | 1.321 | 0.0114 | -0.015 | 115.897
10 | 1.377 | 0.01205 | -0.016 | 114.317
10.5 | 1.432 | 0.0128 | -0.017 | 111.931
11 | 1.487 | 0.01362 | -0.019 | 109.171
11.5 | 1.541 | 0.01452 | -0.02 | 106.08
12 | 1.594 | 0.01553 | -0.021 | 102.59
12.5 | 1.646 | 0.01666 | -0.022 | 98.754
13 | 1.697 | 0.01793 | -0.024 | 94.654
13.5 | 1.747 | 0.01934 | -0.025 | 90.327
14 | 1.796 | 0.02104 | -0.026 | 85.325
14.5 | 1.841 | 0.02289 | -0.027 | 80.43
15 | 1.876 | 0.02505 | -0.029 | 74.896
15.5 | 1.909 | 0.02758 | -0.03 | 69.201
16 | 1.937 | 0.03057 | -0.031 | 63.379
16.5 | 1.963 | 0.03363 | -0.032 | 58.38
17 | 1.986 | 0.03655 | -0.033 | 54.341
17.5 | 2.006 | 0.03933 | -0.035 | 51.014
18 | 2.023 | 0.04223 | -0.036 | 47.906
18.5 | 2.036 | 0.04508 | -0.037 | 45.171
19 | 2.046 | 0.04804 | -0.038 | 42.591
19.5 | 2.052 | 0.05107 | -0.039 | 40.181
20 | 2.054 | 0.05427 | -0.04 | 37.855

## 132. Re 16M Mach 0.10 (2)
BIGFOIL.COM POLAR EXPORT
TsAGI B 23.5% thick
TsAGI B 23.5% thick |  |  |  | Cl Max: | 1.3212 | at alpha= | 17 | deg
XFOIL ncrit=9 |  |  |  | L/D Max: | 134.398 | at alpha= | 8.5 | deg
Re: | 16000000 |  |  | Cd Min: | 0.07021 | at alpha= | 20 | deg
Mach: | 0.1 |  |  | Cl=0 at alpha= | -4.6625 | deg
|  |  |  | @ Cl=0.1, Cd= | 0.0071256
|  |  |  | @ Cl=0.4, Cd= | 0.0066126
|  |  |  | @ Cl=0.6, Cd= | 0.005823
alpha (deg) | Cl | Cd | Cm | Cl/Cd
-20 | -1.4032 | 0.02348 | -0.1039 | -59.7615
-19.5 | -1.3782 | 0.02188 | -0.1014 | -62.989
-19 | -1.3505 | 0.0205 | -0.0989 | -65.878
-18.5 | -1.3202 | 0.01929 | -0.0966 | -68.4396
-18 | -1.2884 | 0.0182 | -0.0941 | -70.7912
-17.5 | -1.2517 | 0.01733 | -0.0921 | -72.2274
-17 | -1.2203 | 0.0163 | -0.0893 | -74.865
-16.5 | -1.1817 | 0.01554 | -0.0873 | -76.0425
-16 | -1.1446 | 0.01479 | -0.085 | -77.3901
-15.5 | -1.1025 | 0.01421 | -0.0832 | -77.5862
-15 | -1.0643 | 0.01352 | -0.0809 | -78.7204
-14.5 | -1.0202 | 0.01301 | -0.0793 | -78.4166
-14 | -0.9775 | 0.01247 | -0.0774 | -78.3881
-13.5 | -0.9345 | 0.01198 | -0.0756 | -78.005
-13 | -0.8895 | 0.0115 | -0.074 | -77.3478
-12.5 | -0.8419 | 0.01113 | -0.0728 | -75.6424
-12 | -0.7974 | 0.0107 | -0.071 | -74.5234
-11.5 | -0.7483 | 0.01037 | -0.07 | -72.1601
-11 | -0.699 | 0.01004 | -0.0689 | -69.6215
-10.5 | -0.6496 | 0.00972 | -0.068 | -66.8313
-10 | -0.6006 | 0.00943 | -0.0668 | -63.6903
-9.5 | -0.5493 | 0.00918 | -0.0661 | -59.8366
-9 | -0.4975 | 0.00892 | -0.0655 | -55.7735
-8.5 | -0.4453 | 0.00868 | -0.065 | -51.3018
-8 | -0.3923 | 0.00845 | -0.0646 | -46.426
-7.5 | -0.3392 | 0.00826 | -0.0642 | -41.0654
-7 | -0.2854 | 0.00806 | -0.064 | -35.4094
-6.5 | -0.2302 | 0.00787 | -0.064 | -29.2503
-6 | -0.1711 | 0.00774 | -0.0649 | -22.1059
-5.5 | -0.1079 | 0.00759 | -0.0667 | -14.2161
-5 | -0.0401 | 0.00743 | -0.0695 | -5.397
-4.5 | 0.0193 | 0.00732 | -0.0705 | 2.6366
-4 | 0.0721 | 0.00718 | -0.07 | 10.0418
-3.5 | 0.1234 | 0.00708 | -0.0692 | 17.4294
-3 | 0.1718 | 0.00701 | -0.0678 | 24.5078
-2.5 | 0.2182 | 0.00686 | -0.066 | 31.8076
-2 | 0.2651 | 0.0068 | -0.0642 | 38.9853
-1.5 | 0.3127 | 0.00675 | -0.0626 | 46.3259
-1 | 0.3569 | 0.00665 | -0.0603 | 53.6692
-0.5 | 0.3965 | 0.00662 | -0.057 | 59.8943
0 | 0.4343 | 0.00654 | -0.0533 | 66.4067
0.5 | 0.4727 | 0.00646 | -0.0497 | 73.1734
1 | 0.5087 | 0.00644 | -0.0456 | 78.9907
1.5 | 0.5415 | 0.00632 | -0.0409 | 85.6804
2 | 0.5651 | 0.00624 | -0.0341 | 90.5609
2.5 | 0.559 | 0.00609 | -0.0208 | 91.7898
3 | 0.5799 | 0.00596 | -0.0135 | 97.2987
3.5 | 0.6019 | 0.00581 | -0.0065 | 103.5972
4 | 0.6038 | 0.00569 | 0.0049 | 106.116
4.5 | 0.6128 | 0.00562 | 0.0147 | 109.0391
5 | 0.6251 | 0.00543 | 0.0237 | 115.1197
5.5 | 0.6472 | 0.00537 | 0.0304 | 120.5214
6 | 0.6787 | 0.00547 | 0.035 | 124.0768
6.5 | 0.7205 | 0.00562 | 0.0372 | 128.2028
7 | 0.7623 | 0.0058 | 0.0394 | 131.431
7.5 | 0.8016 | 0.0061 | 0.0418 | 131.4098
8 | 0.8487 | 0.00635 | 0.0426 | 133.6535
8.5 | 0.8924 | 0.00664 | 0.0439 | 134.3976
9 | 0.9312 | 0.00711 | 0.0459 | 130.9705
9.5 | 0.9692 | 0.00763 | 0.0479 | 127.0249
10 | 1.014 | 0.008 | 0.0487 | 126.75
10.5 | 1.0547 | 0.00856 | 0.0499 | 123.2126
11 | 1.0924 | 0.00924 | 0.0514 | 118.2251
11.5 | 1.1219 | 0.01011 | 0.0542 | 110.9693
12 | 1.1661 | 0.0108 | 0.0542 | 107.9722
12.5 | 1.1967 | 0.01204 | 0.056 | 99.3937
13 | 1.2326 | 0.01311 | 0.0568 | 94.0198
13.5 | 1.2355 | 0.01561 | 0.0615 | 79.148
14 | 1.2726 | 0.01673 | 0.0618 | 76.0669
14.5 | 1.2687 | 0.01996 | 0.0661 | 63.5621
16 | 1.2846 | 0.02968 | 0.0724 | 43.2817
16.5 | 1.3021 | 0.03253 | 0.0727 | 40.0277
17 | 1.3212 | 0.03526 | 0.0729 | 37.4702
17.5 | 1.2665 | 0.04337 | 0.077 | 29.2022
18 | 1.2476 | 0.04924 | 0.0784 | 25.3371
18.5 | 1.2443 | 0.05403 | 0.0788 | 23.0298
19 | 1.1526 | 0.06674 | 0.0817 | 17.27
19.5 | 1.2314 | 0.06462 | 0.0789 | 19.056
20 | 1.2246 | 0.07021 | 0.0785 | 17.442

## 133. Re 16M Mach 0.25 (1)
BIGFOIL.COM POLAR EXPORT
TsAGI B 23.5% thick
TsAGI B 23.5% thick |  |  |  | Cl Max: | 1.998 | at alpha= | 18 | deg
JavaFoil+Calcfoil stall+Eppler ext transition |  |  |  | L/D Max: | 112.809 | at alpha= | 7 | deg
Re: | 16000000 |  |  | Cd Min: | 0.00679 | at alpha= | -2 | deg
Mach: | 0.25 |  |  | Cl=0 at alpha= | -1.1269 | deg
|  |  |  | @ Cl=0.1, Cd= | 0.00757
|  |  |  | @ Cl=0.4, Cd= | 0.0076823
|  |  |  | @ Cl=0.6, Cd= | 0.0077041
alpha (deg) | Cl | Cd | Cm | Cl/Cd
-20 | -1.085 | 0.12728 | 0.036 | -8.521
-19.5 | -1.12 | 0.11712 | 0.037 | -9.565
-19 | -1.152 | 0.10681 | 0.037 | -10.79
-18.5 | -1.183 | 0.09578 | 0.037 | -12.356
-18 | -1.214 | 0.084 | 0.038 | -14.449
-17.5 | -1.246 | 0.07047 | 0.039 | -17.683
-17 | -1.291 | 0.0522 | 0.04 | -24.735
-16.5 | -1.348 | 0.0343 | 0.042 | -39.316
-16 | -1.38 | 0.02678 | 0.043 | -51.514
-15.5 | -1.393 | 0.02301 | 0.043 | -60.543
-15 | -1.396 | 0.02067 | 0.042 | -67.515
-14.5 | -1.389 | 0.01896 | 0.042 | -73.227
-14 | -1.375 | 0.01758 | 0.041 | -78.201
-13.5 | -1.356 | 0.0165 | 0.04 | -82.172
-13 | -1.331 | 0.01561 | 0.039 | -85.287
-12.5 | -1.302 | 0.01482 | 0.039 | -87.843
-12 | -1.269 | 0.01413 | 0.038 | -89.798
-11.5 | -1.231 | 0.01327 | 0.037 | -92.783
-11 | -1.19 | 0.01274 | 0.036 | -93.4
-10.5 | -1.145 | 0.01224 | 0.035 | -93.532
-10 | -1.098 | 0.01176 | 0.034 | -93.298
-9.5 | -1.048 | 0.01138 | 0.033 | -92.069
-9 | -0.995 | 0.01102 | 0.032 | -90.268
-8.5 | -0.94 | 0.01066 | 0.031 | -88.17
-8 | -0.883 | 0.01033 | 0.03 | -85.502
-7.5 | -0.825 | 0.00981 | 0.029 | -84.102
-7 | -0.765 | 0.00955 | 0.028 | -80.121
-6.5 | -0.704 | 0.0093 | 0.027 | -75.67
-6 | -0.641 | 0.0075 | 0.025 | -85.485
-5.5 | -0.578 | 0.00738 | 0.024 | -78.319
-5 | -0.514 | 0.00783 | 0.023 | -65.664
-4.5 | -0.449 | 0.00745 | 0.022 | -60.279
-4 | -0.383 | 0.00736 | 0.021 | -52.087
-3.5 | -0.317 | 0.00723 | 0.02 | -43.923
-3 | -0.251 | 0.00691 | 0.018 | -36.331
-2.5 | -0.184 | 0.00684 | 0.017 | -26.94
-2 | -0.117 | 0.00679 | 0.016 | -17.272
-1.5 | -0.05 | 0.00701 | 0.015 | -7.127
-1 | 0.017 | 0.00761 | 0.013 | 2.287
-0.5 | 0.085 | 0.00757 | 0.012 | 11.194
0 | 0.152 | 0.00757 | 0.011 | 20.031
0.5 | 0.218 | 0.00761 | 0.009 | 28.712
1 | 0.285 | 0.00759 | 0.008 | 37.555
1.5 | 0.351 | 0.00766 | 0.007 | 45.898
2 | 0.417 | 0.00769 | 0.005 | 54.289
2.5 | 0.483 | 0.00775 | 0.004 | 62.356
3 | 0.549 | 0.00812 | 0.003 | 67.591
3.5 | 0.614 | 0.00759 | 0.001 | 80.821
4 | 0.678 | 0.00759 | 0 | 89.3
4.5 | 0.742 | 0.00775 | -0.001 | 95.705
5 | 0.805 | 0.00797 | -0.003 | 101.046
5.5 | 0.868 | 0.00825 | -0.004 | 105.239
6 | 0.931 | 0.00856 | -0.005 | 108.665
6.5 | 0.992 | 0.00893 | -0.007 | 111.17
7 | 1.053 | 0.00934 | -0.008 | 112.809
7.5 | 1.114 | 0.00997 | -0.01 | 111.697
8 | 1.173 | 0.01046 | -0.011 | 112.197
8.5 | 1.232 | 0.01104 | -0.012 | 111.609
9 | 1.29 | 0.01165 | -0.014 | 110.786
9.5 | 1.348 | 0.01235 | -0.015 | 109.118
10 | 1.404 | 0.01309 | -0.016 | 107.266
10.5 | 1.46 | 0.01397 | -0.018 | 104.533
11 | 1.515 | 0.01493 | -0.019 | 101.507
11.5 | 1.569 | 0.01596 | -0.02 | 98.357
12 | 1.622 | 0.01715 | -0.022 | 94.603
12.5 | 1.674 | 0.01845 | -0.023 | 90.739
13 | 1.726 | 0.01991 | -0.024 | 86.669
13.5 | 1.775 | 0.02156 | -0.026 | 82.345
14 | 1.824 | 0.02344 | -0.027 | 77.8
14.5 | 1.868 | 0.02559 | -0.028 | 72.994
15 | 1.9 | 0.02818 | -0.029 | 67.417
15.5 | 1.927 | 0.03131 | -0.031 | 61.546
16 | 1.95 | 0.03497 | -0.032 | 55.748
16.5 | 1.968 | 0.03858 | -0.033 | 51.017
17 | 1.983 | 0.04197 | -0.034 | 47.255
17.5 | 1.993 | 0.04521 | -0.035 | 44.094
18 | 1.998 | 0.04858 | -0.036 | 41.137
18.5 | 1.998 | 0.05209 | -0.038 | 38.353
19 | 1.991 | 0.05581 | -0.039 | 35.68
19.5 | 1.979 | 0.05943 | -0.04 | 33.302
20 | 1.961 | 0.0631 | -0.041 | 31.079

## 134. Re 16M Mach 0.25 (2)
BIGFOIL.COM POLAR EXPORT
TsAGI B 23.5% thick
TsAGI B 23.5% thick |  |  |  | Cl Max: | 1.3204 | at alpha= | 17 | deg
XFOIL ncrit=9 |  |  |  | L/D Max: | 125.168 | at alpha= | 8 | deg
Re: | 16000000 |  |  | Cd Min: | 0.0791 | at alpha= | 20 | deg
Mach: | 0.25 |  |  | Cl=0 at alpha= | -4.7216 | deg
|  |  |  | @ Cl=0.1, Cd= | 0.0072826
|  |  |  | @ Cl=0.4, Cd= | 0.0067664
|  |  |  | @ Cl=0.6, Cd= | 0.006043
alpha (deg) | Cl | Cd | Cm | Cl/Cd
-20 | -1.3993 | 0.02953 | -0.1244 | -47.3857
-19.5 | -1.38 | 0.02704 | -0.1218 | -51.0355
-19 | -1.3564 | 0.0249 | -0.1191 | -54.4739
-18.5 | -1.3278 | 0.02313 | -0.1163 | -57.406
-18 | -1.2982 | 0.02153 | -0.1133 | -60.2973
-17.5 | -1.269 | 0.01999 | -0.1101 | -63.4817
-17 | -1.235 | 0.01872 | -0.107 | -65.9722
-16.5 | -1.1984 | 0.01763 | -0.1041 | -67.975
-16 | -1.161 | 0.01662 | -0.101 | -69.8556
-15.5 | -1.1222 | 0.01569 | -0.0981 | -71.5233
-15 | -1.0818 | 0.01486 | -0.0953 | -72.7995
-14.5 | -1.037 | 0.01422 | -0.0929 | -72.9255
-14 | -0.9959 | 0.01344 | -0.09 | -74.0997
-13.5 | -0.9505 | 0.01286 | -0.0876 | -73.9114
-13 | -0.9026 | 0.01234 | -0.0856 | -73.1442
-12.5 | -0.8579 | 0.01178 | -0.0831 | -72.8268
-12 | -0.8075 | 0.01137 | -0.0815 | -71.0202
-11.5 | -0.7572 | 0.01095 | -0.0798 | -69.1507
-11 | -0.7083 | 0.01052 | -0.0779 | -67.3289
-10.5 | -0.6583 | 0.01014 | -0.0763 | -64.9211
-10 | -0.6051 | 0.00983 | -0.0751 | -61.5565
-9.5 | -0.5509 | 0.00957 | -0.0742 | -57.5653
-9 | -0.4992 | 0.00924 | -0.0728 | -54.026
-8.5 | -0.4465 | 0.00897 | -0.0717 | -49.777
-8 | -0.3918 | 0.00872 | -0.0709 | -44.9312
-7.5 | -0.3359 | 0.0085 | -0.0704 | -39.5176
-7 | -0.2791 | 0.0083 | -0.0702 | -33.6265
-6.5 | -0.2229 | 0.00809 | -0.0698 | -27.5525
-6 | -0.1637 | 0.00793 | -0.0701 | -20.6431
-5.5 | -0.1051 | 0.00773 | -0.0703 | -13.5964
-5 | -0.0363 | 0.00758 | -0.0727 | -4.7889
-4.5 | 0.0289 | 0.00746 | -0.0744 | 3.874
-4 | 0.0836 | 0.00731 | -0.0738 | 11.4364
-3.5 | 0.1375 | 0.00722 | -0.0731 | 19.0443
-3 | 0.1905 | 0.00714 | -0.0721 | 26.6807
-2.5 | 0.2369 | 0.00701 | -0.0698 | 33.7946
-2 | 0.2814 | 0.00693 | -0.0671 | 40.6061
-1.5 | 0.3311 | 0.00687 | -0.0654 | 48.1951
-1 | 0.3752 | 0.00679 | -0.0626 | 55.2577
-0.5 | 0.4173 | 0.00675 | -0.0594 | 61.8222
0 | 0.459 | 0.00667 | -0.0561 | 68.8156
0.5 | 0.4906 | 0.00659 | -0.0507 | 74.4461
1 | 0.5278 | 0.00657 | -0.0464 | 80.3349
1.5 | 0.5567 | 0.00643 | -0.0403 | 86.5785
2 | 0.5582 | 0.00638 | -0.0283 | 87.4922
2.5 | 0.5692 | 0.00622 | -0.0185 | 91.5113
3 | 0.5945 | 0.00608 | -0.0117 | 97.7796
3.5 | 0.6153 | 0.00594 | -0.004 | 103.5859
4 | 0.6069 | 0.00588 | 0.0099 | 103.2143
4.5 | 0.6154 | 0.00574 | 0.0201 | 107.2125
5 | 0.6287 | 0.00554 | 0.0292 | 113.4838
5.5 | 0.6477 | 0.00559 | 0.0369 | 115.8676
6 | 0.6819 | 0.00576 | 0.0413 | 118.3854
6.5 | 0.7253 | 0.00593 | 0.0436 | 122.3103
7 | 0.7663 | 0.00621 | 0.0462 | 123.3977
7.5 | 0.8085 | 0.00656 | 0.0484 | 123.247
8 | 0.8574 | 0.00685 | 0.0493 | 125.1679
8.5 | 0.8987 | 0.00731 | 0.0513 | 122.9412
9 | 0.9393 | 0.00786 | 0.0533 | 119.5038
9.5 | 0.9708 | 0.00869 | 0.0565 | 111.7146
10 | 1.0196 | 0.00912 | 0.0569 | 111.7982
10.5 | 1.0653 | 0.00973 | 0.0576 | 109.4861
11 | 1.0958 | 0.01071 | 0.0605 | 102.3156
11.5 | 1.1325 | 0.01177 | 0.062 | 96.2192
12 | 1.1779 | 0.01265 | 0.0621 | 93.1146
12.5 | 1.2053 | 0.01424 | 0.0642 | 84.6419
13 | 1.2436 | 0.01542 | 0.065 | 80.6485
13.5 | 1.2513 | 0.018 | 0.0688 | 69.5167
14 | 1.2923 | 0.01918 | 0.069 | 67.3775
14.5 | 1.2914 | 0.02244 | 0.0728 | 57.549
15.5 | 1.3175 | 0.02803 | 0.0766 | 47.0032
16 | 1.2827 | 0.03413 | 0.0808 | 37.5828
16.5 | 1.296 | 0.03743 | 0.0814 | 34.6246
17 | 1.3204 | 0.04003 | 0.0813 | 32.9853
17.5 | 1.2484 | 0.04953 | 0.0855 | 25.2049
18 | 1.2207 | 0.05621 | 0.0869 | 21.7168
18.5 | 1.2232 | 0.06084 | 0.0868 | 20.1052
19 | 1.1082 | 0.07568 | 0.0893 | 14.6432
19.5 | 1.1963 | 0.07311 | 0.0866 | 16.363
20 | 1.1872 | 0.0791 | 0.086 | 15.0088

## 135. Re 16M Mach 0.50 (1)
BIGFOIL.COM POLAR EXPORT
TsAGI B 23.5% thick
TsAGI B 23.5% thick |  |  |  | Cl Max: | 1.889 | at alpha= | 14.5 | deg
JavaFoil+Calcfoil stall+Eppler ext transition |  |  |  | L/D Max: | 92.023 | at alpha= | 5.5 | deg
Re: | 16000000 |  |  | Cd Min: | 0.0073 | at alpha= | -2 | deg
Mach: | 0.5 |  |  | Cl=0 at alpha= | -1.1267 | deg
|  |  |  | @ Cl=0.1, Cd= | 0.0077881
|  |  |  | @ Cl=0.4, Cd= | 0.008243
|  |  |  | @ Cl=0.6, Cd= | 0.009001
alpha (deg) | Cl | Cd | Cm | Cl/Cd
-20 | -1.114 | 0.19132 | 0.037 | -5.822
-19.5 | -1.081 | 0.20777 | 0.035 | -5.205
-19 | -1.054 | 0.1861 | 0.035 | -5.664
-18.5 | -1.023 | 0.19171 | 0.034 | -5.336
-18 | -0.994 | 0.17396 | 0.033 | -5.717
-17.5 | -0.968 | 0.15461 | 0.034 | -6.259
-17 | -0.935 | 0.16567 | 0.032 | -5.643
-16.5 | -0.908 | 0.14382 | 0.032 | -6.315
-16 | -0.876 | 0.14796 | 0.03 | -5.92
-15.5 | -0.85 | 0.12721 | 0.031 | -6.681
-15 | -0.817 | 0.13429 | 0.029 | -6.084
-14.5 | -0.792 | 0.11274 | 0.029 | -7.023
-14 | -0.76 | 0.11069 | 0.028 | -6.868
-13.5 | -0.738 | 0.09284 | 0.029 | -7.946
-13 | -0.707 | 0.09012 | 0.028 | -7.842
-12.5 | -0.681 | 0.0802 | 0.029 | -8.492
-12 | -0.657 | 0.07126 | 0.03 | -9.226
-11.5 | -0.708 | 0.02706 | 0.039 | -26.143
-11 | -0.598 | 0.06551 | 0.028 | -9.126
-10.5 | -0.59 | 0.04644 | 0.031 | -12.714
-10 | -0.971 | 0.018 | 0.037 | -53.934
-9.5 | -1.01 | 0.01553 | 0.037 | -65.023
-9 | -1.002 | 0.01422 | 0.036 | -70.487
-8.5 | -0.974 | 0.0132 | 0.034 | -73.779
-8 | -0.933 | 0.01222 | 0.033 | -76.3
-7.5 | -0.883 | 0.0116 | 0.032 | -76.162
-7 | -0.827 | 0.01104 | 0.031 | -74.925
-6.5 | -0.767 | 0.01061 | 0.03 | -72.282
-6 | -0.703 | 0.00998 | 0.028 | -70.403
-5.5 | -0.636 | 0.00963 | 0.027 | -66.078
-5 | -0.567 | 0.00933 | 0.026 | -60.826
-4.5 | -0.497 | 0.00886 | 0.024 | -56.101
-4 | -0.425 | 0.00919 | 0.023 | -46.291
-3.5 | -0.353 | 0.00903 | 0.022 | -39.072
-3 | -0.279 | 0.00887 | 0.02 | -31.467
-2.5 | -0.205 | 0.00875 | 0.019 | -23.449
-2 | -0.131 | 0.0073 | 0.018 | -17.904
-1.5 | -0.056 | 0.00731 | 0.016 | -7.621
-1 | 0.019 | 0.00775 | 0.015 | 2.499
-0.5 | 0.094 | 0.00778 | 0.013 | 12.128
0 | 0.168 | 0.00788 | 0.012 | 21.328
0.5 | 0.242 | 0.00795 | 0.01 | 30.419
1 | 0.315 | 0.00808 | 0.009 | 39.028
1.5 | 0.388 | 0.00822 | 0.007 | 47.248
2 | 0.461 | 0.00836 | 0.006 | 55.056
2.5 | 0.532 | 0.00857 | 0.004 | 62.111
3 | 0.603 | 0.00902 | 0.003 | 66.904
3.5 | 0.674 | 0.0086 | 0.001 | 78.339
4 | 0.743 | 0.00887 | 0 | 83.803
4.5 | 0.812 | 0.00927 | -0.002 | 87.595
5 | 0.88 | 0.00973 | -0.003 | 90.523
5.5 | 0.948 | 0.0103 | -0.005 | 92.023
6 | 1.014 | 0.01106 | -0.006 | 91.653
6.5 | 1.079 | 0.01175 | -0.008 | 91.83
7 | 1.144 | 0.01251 | -0.009 | 91.426
7.5 | 1.207 | 0.01337 | -0.01 | 90.277
8 | 1.269 | 0.01431 | -0.012 | 88.673
8.5 | 1.33 | 0.01539 | -0.013 | 86.431
9 | 1.39 | 0.01654 | -0.015 | 84.028
9.5 | 1.448 | 0.0179 | -0.016 | 80.875
10 | 1.504 | 0.01931 | -0.018 | 77.899
10.5 | 1.559 | 0.02102 | -0.019 | 74.19
11 | 1.612 | 0.02286 | -0.021 | 70.521
11.5 | 1.663 | 0.02488 | -0.022 | 66.867
12 | 1.712 | 0.02727 | -0.024 | 62.76
12.5 | 1.758 | 0.02999 | -0.025 | 58.6
13 | 1.8 | 0.03315 | -0.026 | 54.301
13.5 | 1.839 | 0.03675 | -0.028 | 50.047
14 | 1.873 | 0.04103 | -0.029 | 45.658
14.5 | 1.889 | 0.04665 | -0.03 | 40.502
15 | 1.846 | 0.05565 | -0.031 | 33.175
15.5 | 1.743 | 0.06936 | -0.032 | 25.135
16 | 1.39 | 0.08266 | -0.033 | 16.811
16.5 | 1.137 | 0.09283 | -0.035 | 12.245
17 | 1.164 | 0.10105 | -0.036 | 11.516
17.5 | 1.191 | 0.10837 | -0.037 | 10.987
18 | 1.21 | 0.13183 | -0.038 | 9.181
18.5 | 1.22 | 0.17006 | -0.037 | 7.177
19 | 1.238 | 0.19874 | -0.038 | 6.227
19.5 | 1.255 | 0.23268 | -0.038 | 5.394

## 136. Re 16M Mach 0.50 (2)
BIGFOIL.COM POLAR EXPORT
TsAGI B 23.5% thick
TsAGI B 23.5% thick |  |  |  | Cl Max: | 1.2309 | at alpha= | 15 | deg
XFOIL ncrit=9 |  |  |  | L/D Max: | 94.1936 | at alpha= | 4 | deg
Re: | 16000000 |  |  | Cd Min: | 0.10843 | at alpha= | 20 | deg
Mach: | 0.5 |  |  | Cl=0 at alpha= | -5.0324 | deg
|  |  |  | @ Cl=0.1, Cd= | 0.0081531
|  |  |  | @ Cl=0.4, Cd= | 0.0075486
|  |  |  | @ Cl=0.6, Cd= | 0.0071535
alpha (deg) | Cl | Cd | Cm | Cl/Cd
-14.5 | -1.0401 | 0.02481 | -0.1618 | -41.9226
-14 | -1.0525 | 0.02059 | -0.1535 | -51.117
-13.5 | -1.0222 | 0.01834 | -0.1465 | -55.7361
-13 | -0.9757 | 0.01684 | -0.1403 | -57.9394
-12.5 | -0.9222 | 0.01569 | -0.1349 | -58.7763
-12 | -0.8652 | 0.01473 | -0.1299 | -58.7373
-11.5 | -0.806 | 0.01393 | -0.1254 | -57.8607
-11 | -0.7497 | 0.01312 | -0.1208 | -57.1418
-10.5 | -0.6879 | 0.0125 | -0.117 | -55.032
-10 | -0.6284 | 0.01188 | -0.1132 | -52.8956
-9.5 | -0.5683 | 0.01134 | -0.1097 | -50.1146
-9 | -0.5045 | 0.0109 | -0.1069 | -46.2844
-8.5 | -0.444 | 0.01044 | -0.1038 | -42.5287
-8 | -0.3806 | 0.01008 | -0.1014 | -37.7579
-7.5 | -0.3172 | 0.00973 | -0.0992 | -32.6002
-7 | -0.2536 | 0.00942 | -0.0972 | -26.9214
-6.5 | -0.1925 | 0.00909 | -0.095 | -21.1771
-6 | -0.1267 | 0.00886 | -0.0937 | -14.3002
-5.5 | -0.0607 | 0.00864 | -0.0927 | -7.0255
-5 | 0.0042 | 0.00842 | -0.0916 | 0.49881
-4.5 | 0.0724 | 0.00822 | -0.0913 | 8.8078
-4 | 0.1425 | 0.00805 | -0.0915 | 17.7019
-3.5 | 0.2044 | 0.0079 | -0.0901 | 25.8734
-3 | 0.2612 | 0.00782 | -0.0877 | 33.4015
-2.5 | 0.3144 | 0.00768 | -0.0846 | 40.9375
-2 | 0.3608 | 0.00758 | -0.0802 | 47.5989
-1.5 | 0.4108 | 0.00754 | -0.0765 | 54.4828
-1 | 0.4572 | 0.00744 | -0.0721 | 61.4516
-0.5 | 0.4783 | 0.00737 | -0.0625 | 64.8982
0 | 0.5082 | 0.00733 | -0.0547 | 69.3315
0.5 | 0.5439 | 0.00723 | -0.0481 | 75.2282
1 | 0.5698 | 0.0072 | -0.0396 | 79.1389
1.5 | 0.5958 | 0.00716 | -0.0311 | 83.2123
2 | 0.628 | 0.00711 | -0.0239 | 88.3263
2.5 | 0.6259 | 0.00699 | -0.0098 | 89.5422
3 | 0.6327 | 0.00703 | 0.0023 | 90
3.5 | 0.6509 | 0.00704 | 0.012 | 92.4574
4 | 0.6424 | 0.00682 | 0.027 | 94.1935
4.5 | 0.6067 | 0.00681 | 0.0471 | 89.0896
5.5 | 0.6525 | 0.00746 | 0.0635 | 87.4665
6 | 0.6915 | 0.00798 | 0.0681 | 86.6541
6.5 | 0.7271 | 0.00874 | 0.0729 | 83.1922
7 | 0.7722 | 0.00939 | 0.0759 | 82.2364
7.5 | 0.8167 | 0.01024 | 0.0787 | 79.7559
8 | 0.8527 | 0.01146 | 0.0822 | 74.4066
8.5 | 0.8994 | 0.01245 | 0.0843 | 72.241
9 | 0.938 | 0.01387 | 0.0869 | 67.628
9.5 | 0.9613 | 0.01612 | 0.0904 | 59.634
10 | 1.0128 | 0.01686 | 0.0922 | 60.0712
10.5 | 1.0436 | 0.01907 | 0.0944 | 54.7247
11 | 1.0827 | 0.02096 | 0.0958 | 51.6555
11.5 | 1.0982 | 0.024 | 0.0988 | 45.7583
12 | 1.1407 | 0.02585 | 0.0997 | 44.1277
12.5 | 1.169 | 0.02833 | 0.1016 | 41.2637
13 | 1.1748 | 0.03189 | 0.1049 | 36.8391
13.5 | 1.1718 | 0.03595 | 0.1084 | 32.5953
14 | 1.2136 | 0.03791 | 0.1091 | 32.0127
14.5 | 1.1989 | 0.04287 | 0.1123 | 27.9659
15 | 1.2309 | 0.04549 | 0.1131 | 27.0587
15.5 | 1.207 | 0.05127 | 0.1158 | 23.542
16 | 1.1973 | 0.05595 | 0.1184 | 21.3995
16.5 | 1.2109 | 0.05999 | 0.1188 | 20.185
17 | 1.2223 | 0.06427 | 0.119 | 19.0182
17.5 | 1.2067 | 0.07045 | 0.1193 | 17.1285
18 | 1.1846 | 0.07723 | 0.1192 | 15.3386
18.5 | 1.1558 | 0.08487 | 0.1185 | 13.6185
19.5 | 1.0956 | 0.10124 | 0.1155 | 10.8218
20 | 1.0824 | 0.10843 | 0.1135 | 9.9825

## 137. Re 18M Mach 0.00 (1)
BIGFOIL.COM POLAR EXPORT
TsAGI B 23.5% thick
TsAGI B 23.5% thick |  |  |  | Cl Max: | 2.067 | at alpha= | 20 | deg
JavaFoil+Calcfoil stall+Eppler ext transition |  |  |  | L/D Max: | 118.847 | at alpha= | 8.5 | deg
Re: | 18000000 |  |  | Cd Min: | 0.00669 | at alpha= | -0.5 | deg
Mach: | 0 |  |  | Cl=0 at alpha= | -1.1308 | deg
|  |  |  | @ Cl=0.1, Cd= | 0.0068645
|  |  |  | @ Cl=0.4, Cd= | 0.0078277
|  |  |  | @ Cl=0.6, Cd= | 0.0078397
alpha (deg) | Cl | Cd | Cm | Cl/Cd
-20 | -1.453 | 0.06519 | 0.042 | -22.297
-19.5 | -1.484 | 0.05036 | 0.043 | -29.46
-19 | -1.51 | 0.03914 | 0.044 | -38.58
-18.5 | -1.529 | 0.03147 | 0.044 | -48.602
-18 | -1.539 | 0.02683 | 0.044 | -57.359
-17.5 | -1.541 | 0.02358 | 0.044 | -65.365
-17 | -1.537 | 0.02144 | 0.044 | -71.669
-16.5 | -1.527 | 0.01989 | 0.043 | -76.76
-16 | -1.512 | 0.01858 | 0.043 | -81.39
-15.5 | -1.494 | 0.0175 | 0.042 | -85.375
-15 | -1.472 | 0.01654 | 0.041 | -89.002
-14.5 | -1.446 | 0.0157 | 0.041 | -92.061
-14 | -1.416 | 0.01496 | 0.04 | -94.652
-13.5 | -1.384 | 0.01431 | 0.039 | -96.694
-13 | -1.348 | 0.01373 | 0.038 | -98.174
-12.5 | -1.31 | 0.01322 | 0.037 | -99.046
-12 | -1.269 | 0.01273 | 0.037 | -99.632
-11.5 | -1.225 | 0.01229 | 0.036 | -99.634
-11 | -1.179 | 0.01188 | 0.035 | -99.177
-10.5 | -1.13 | 0.0115 | 0.034 | -98.298
-10 | -1.08 | 0.0109 | 0.033 | -99.073
-9.5 | -1.028 | 0.01054 | 0.032 | -97.529
-9 | -0.974 | 0.01029 | 0.031 | -94.663
-8.5 | -0.919 | 0.01001 | 0.03 | -91.827
-8 | -0.862 | 0.00975 | 0.029 | -88.376
-7.5 | -0.804 | 0.00782 | 0.028 | -102.854
-7 | -0.745 | 0.00771 | 0.027 | -96.57
-6.5 | -0.684 | 0.00819 | 0.026 | -83.543
-6 | -0.623 | 0.00779 | 0.025 | -79.986
-5.5 | -0.561 | 0.00765 | 0.024 | -73.35
-5 | -0.499 | 0.00752 | 0.022 | -66.371
-4.5 | -0.436 | 0.00741 | 0.021 | -58.831
-4 | -0.372 | 0.00732 | 0.02 | -50.784
-3.5 | -0.308 | 0.00699 | 0.019 | -44.03
-3 | -0.243 | 0.00744 | 0.018 | -32.695
-2.5 | -0.179 | 0.00739 | 0.017 | -24.174
-2 | -0.114 | 0.00733 | 0.015 | -15.508
-1.5 | -0.048 | 0.00703 | 0.014 | -6.889
-1 | 0.017 | 0.00697 | 0.013 | 2.418
-0.5 | 0.082 | 0.00669 | 0.012 | 12.266
0 | 0.147 | 0.00732 | 0.01 | 20.077
0.5 | 0.212 | 0.00731 | 0.009 | 28.974
1 | 0.277 | 0.00783 | 0.008 | 35.307
1.5 | 0.341 | 0.0078 | 0.007 | 43.738
2 | 0.405 | 0.00783 | 0.005 | 51.761
2.5 | 0.469 | 0.00786 | 0.004 | 59.733
3 | 0.533 | 0.00789 | 0.003 | 67.53
3.5 | 0.596 | 0.00786 | 0.001 | 75.905
4 | 0.659 | 0.00754 | 0 | 87.499
4.5 | 0.722 | 0.00751 | -0.001 | 96.109
5 | 0.784 | 0.00764 | -0.003 | 102.683
5.5 | 0.846 | 0.00807 | -0.004 | 104.794
6 | 0.907 | 0.00831 | -0.005 | 109.058
6.5 | 0.967 | 0.00856 | -0.007 | 113.018
7 | 1.027 | 0.00889 | -0.008 | 115.487
7.5 | 1.086 | 0.00924 | -0.009 | 117.551
8 | 1.145 | 0.00964 | -0.011 | 118.695
8.5 | 1.203 | 0.01012 | -0.012 | 118.847
9 | 1.26 | 0.01064 | -0.013 | 118.405
9.5 | 1.317 | 0.01119 | -0.015 | 117.686
10 | 1.373 | 0.01185 | -0.016 | 115.782
10.5 | 1.428 | 0.01258 | -0.017 | 113.508
11 | 1.482 | 0.01336 | -0.019 | 110.916
11.5 | 1.536 | 0.01427 | -0.02 | 107.636
12 | 1.589 | 0.01525 | -0.021 | 104.19
12.5 | 1.641 | 0.01636 | -0.022 | 100.29
13 | 1.692 | 0.01759 | -0.024 | 96.193
13.5 | 1.742 | 0.01901 | -0.025 | 91.618
14 | 1.79 | 0.02071 | -0.026 | 86.453
14.5 | 1.836 | 0.02255 | -0.027 | 81.401
15 | 1.872 | 0.02473 | -0.029 | 75.681
15.5 | 1.904 | 0.02724 | -0.03 | 69.903
16 | 1.934 | 0.02999 | -0.031 | 64.504
16.5 | 1.962 | 0.03272 | -0.032 | 59.944
17 | 1.987 | 0.03531 | -0.033 | 56.252
17.5 | 2.008 | 0.03792 | -0.035 | 52.96
18 | 2.027 | 0.04059 | -0.036 | 49.926
18.5 | 2.042 | 0.04325 | -0.037 | 47.215
19 | 2.054 | 0.04603 | -0.038 | 44.624
19.5 | 2.062 | 0.04899 | -0.039 | 42.088
20 | 2.067 | 0.05183 | -0.04 | 39.886

## 138. Re 18M Mach 0.00 (2)
BIGFOIL.COM POLAR EXPORT
TsAGI B 23.5% thick
TsAGI B 23.5% thick |  |  |  | Cl Max: | 1.3041 | at alpha= | 17 | deg
XFOIL ncrit=9 |  |  |  | L/D Max: | 138.697 | at alpha= | 8 | deg
Re: | 18000000 |  |  | Cd Min: | 0.06415 | at alpha= | 19 | deg
Mach: | 0 |  |  | Cl=0 at alpha= | -4.6289 | deg
|  |  |  | @ Cl=0.1, Cd= | 0.0069947
|  |  |  | @ Cl=0.4, Cd= | 0.0064892
|  |  |  | @ Cl=0.6, Cd= | 0.0058995
alpha (deg) | Cl | Cd | Cm | Cl/Cd
-20 | -1.4113 | 0.02211 | -0.0992 | -63.8308
-19.5 | -1.3841 | 0.02075 | -0.0969 | -66.7036
-19 | -1.3566 | 0.01944 | -0.0944 | -69.784
-18.5 | -1.3273 | 0.01828 | -0.0919 | -72.6094
-18 | -1.2918 | 0.0174 | -0.09 | -74.2414
-17.5 | -1.2585 | 0.0165 | -0.0877 | -76.2727
-17 | -1.2228 | 0.01566 | -0.0855 | -78.0843
-16.5 | -1.187 | 0.01489 | -0.0832 | -79.7179
-16 | -1.1471 | 0.01425 | -0.0813 | -80.4982
-15.5 | -1.1077 | 0.01365 | -0.0793 | -81.1502
-15 | -1.0659 | 0.0131 | -0.0776 | -81.3664
-14.5 | -1.0226 | 0.0126 | -0.0761 | -81.1587
-14 | -0.9825 | 0.01205 | -0.074 | -81.5353
-13.5 | -0.9366 | 0.01164 | -0.0727 | -80.4639
-13 | -0.892 | 0.01118 | -0.0712 | -79.7853
-12.5 | -0.8472 | 0.01079 | -0.0696 | -78.5171
-12 | -0.7995 | 0.01044 | -0.0685 | -76.5805
-11.5 | -0.7514 | 0.0101 | -0.0674 | -74.396
-11 | -0.7021 | 0.00981 | -0.0665 | -71.5698
-10.5 | -0.6549 | 0.00947 | -0.0653 | -69.1552
-10 | -0.6042 | 0.00923 | -0.0646 | -65.4605
-9.5 | -0.5526 | 0.00898 | -0.0641 | -61.5367
-9 | -0.5014 | 0.00873 | -0.0634 | -57.4341
-8.5 | -0.4491 | 0.00851 | -0.063 | -52.7732
-8 | -0.3982 | 0.00826 | -0.0624 | -48.2082
-7.5 | -0.3453 | 0.00808 | -0.062 | -42.7351
-7 | -0.2903 | 0.0079 | -0.0622 | -36.7468
-6.5 | -0.2347 | 0.00773 | -0.0624 | -30.3622
-6 | -0.175 | 0.00761 | -0.0635 | -22.9961
-5.5 | -0.1152 | 0.00744 | -0.0646 | -15.4839
-5 | -0.0409 | 0.00731 | -0.069 | -5.5951
-4.5 | 0.0142 | 0.00717 | -0.0691 | 1.9805
-4 | 0.0674 | 0.00706 | -0.0688 | 9.5467
-3.5 | 0.1173 | 0.00696 | -0.0679 | 16.8534
-3 | 0.1667 | 0.00688 | -0.0667 | 24.2297
-2.5 | 0.214 | 0.00677 | -0.0651 | 31.61
-2 | 0.2612 | 0.0067 | -0.0635 | 38.9851
-1.5 | 0.3095 | 0.00663 | -0.0621 | 46.6817
-1 | 0.3525 | 0.00657 | -0.0596 | 53.653
-0.5 | 0.3907 | 0.00651 | -0.0561 | 60.0154
0 | 0.431 | 0.00642 | -0.053 | 67.134
0.5 | 0.4689 | 0.00641 | -0.0494 | 73.1513
1 | 0.5076 | 0.00635 | -0.046 | 79.937
1.5 | 0.5427 | 0.00625 | -0.0418 | 86.832
2 | 0.5672 | 0.00625 | -0.0353 | 90.752
2.5 | 0.5672 | 0.00609 | -0.0234 | 93.1363
3 | 0.5898 | 0.00595 | -0.0165 | 99.1261
3.5 | 0.61 | 0.00585 | -0.0092 | 104.2735
4 | 0.6148 | 0.00579 | 0.0015 | 106.1831
4.5 | 0.632 | 0.00569 | 0.0095 | 111.0721
5 | 0.6501 | 0.00555 | 0.0171 | 117.1351
5.5 | 0.6563 | 0.0054 | 0.0272 | 121.537
6 | 0.686 | 0.0054 | 0.0321 | 127.037
6.5 | 0.7245 | 0.00548 | 0.0351 | 132.208
7 | 0.7617 | 0.0057 | 0.0381 | 133.6316
7.5 | 0.8063 | 0.00592 | 0.0394 | 136.1993
8 | 0.8516 | 0.00614 | 0.0405 | 138.6971
8.5 | 0.8929 | 0.0065 | 0.0422 | 137.3692
9 | 0.9354 | 0.00682 | 0.0436 | 137.1554
9.5 | 0.9681 | 0.00745 | 0.0464 | 129.9463
10 | 1.0157 | 0.00772 | 0.0467 | 131.5674
10.5 | 1.0583 | 0.00814 | 0.0476 | 130.0123
11 | 1.0891 | 0.00899 | 0.0502 | 121.1457
11.5 | 1.1237 | 0.00971 | 0.0521 | 115.7261
12 | 1.1599 | 0.01052 | 0.0535 | 110.2567
12.5 | 1.1997 | 0.01135 | 0.054 | 105.7004
13 | 1.2206 | 0.01294 | 0.0568 | 94.3277
14 | 1.2683 | 0.01613 | 0.0609 | 78.6299
14.5 | 1.2549 | 0.01977 | 0.0662 | 63.475
15 | 1.272 | 0.02191 | 0.0681 | 58.0557
15.5 | 1.2881 | 0.02455 | 0.0692 | 52.4684
16 | 1.2741 | 0.02918 | 0.0723 | 43.6635
16.5 | 1.2882 | 0.03221 | 0.0729 | 39.9938
17 | 1.3041 | 0.0351 | 0.0732 | 37.1538
17.5 | 1.2463 | 0.04349 | 0.0774 | 28.6572
18 | 1.2409 | 0.04834 | 0.0782 | 25.6703
18.5 | 1.2353 | 0.05325 | 0.0788 | 23.1981
19 | 1.1629 | 0.06415 | 0.0814 | 18.1278

## 139. Re 18M Mach 0.10 (1)
BIGFOIL.COM POLAR EXPORT
TsAGI B 23.5% thick
TsAGI B 23.5% thick |  |  |  | Cl Max: | 2.056 | at alpha= | 20 | deg
JavaFoil+Calcfoil stall+Eppler ext transition |  |  |  | L/D Max: | 117.94 | at alpha= | 8.5 | deg
Re: | 18000000 |  |  | Cd Min: | 0.00672 | at alpha= | -0.5 | deg
Mach: | 0.1 |  |  | Cl=0 at alpha= | -1.1288 | deg
|  |  |  | @ Cl=0.1, Cd= | 0.0068918
|  |  |  | @ Cl=0.4, Cd= | 0.0078767
|  |  |  | @ Cl=0.6, Cd= | 0.0078848
alpha (deg) | Cl | Cd | Cm | Cl/Cd
-20 | -1.403 | 0.07589 | 0.041 | -18.487
-19.5 | -1.428 | 0.06223 | 0.042 | -22.954
-19 | -1.458 | 0.04806 | 0.043 | -30.342
-18.5 | -1.489 | 0.03633 | 0.044 | -40.975
-18 | -1.508 | 0.02941 | 0.044 | -51.257
-17.5 | -1.516 | 0.02534 | 0.044 | -59.831
-17 | -1.517 | 0.02257 | 0.044 | -67.217
-16.5 | -1.511 | 0.02065 | 0.043 | -73.167
-16 | -1.5 | 0.0192 | 0.043 | -78.135
-15.5 | -1.485 | 0.01799 | 0.042 | -82.517
-15 | -1.465 | 0.01693 | 0.041 | -86.528
-14.5 | -1.441 | 0.01604 | 0.041 | -89.791
-14 | -1.413 | 0.01527 | 0.04 | -92.539
-13.5 | -1.381 | 0.01458 | 0.039 | -94.751
-13 | -1.347 | 0.01396 | 0.038 | -96.495
-12.5 | -1.31 | 0.01339 | 0.038 | -97.813
-12 | -1.27 | 0.01292 | 0.037 | -98.316
-11.5 | -1.227 | 0.01242 | 0.036 | -98.749
-11 | -1.181 | 0.01199 | 0.035 | -98.467
-10.5 | -1.133 | 0.01164 | 0.034 | -97.373
-10 | -1.083 | 0.01102 | 0.033 | -98.262
-9.5 | -1.031 | 0.01067 | 0.032 | -96.701
-9 | -0.978 | 0.01036 | 0.031 | -94.381
-8.5 | -0.922 | 0.01005 | 0.03 | -91.784
-8 | -0.865 | 0.0098 | 0.029 | -88.287
-7.5 | -0.807 | 0.00958 | 0.028 | -84.228
-7 | -0.748 | 0.00773 | 0.027 | -96.721
-6.5 | -0.687 | 0.00762 | 0.026 | -90.203
-6 | -0.626 | 0.00783 | 0.025 | -80.009
-5.5 | -0.564 | 0.00769 | 0.024 | -73.375
-5 | -0.501 | 0.00755 | 0.022 | -66.411
-4.5 | -0.438 | 0.00746 | 0.021 | -58.673
-4 | -0.374 | 0.00735 | 0.02 | -50.84
-3.5 | -0.309 | 0.007 | 0.019 | -44.164
-3 | -0.245 | 0.00749 | 0.018 | -32.636
-2.5 | -0.18 | 0.00741 | 0.017 | -24.218
-2 | -0.114 | 0.00711 | 0.015 | -16.065
-1.5 | -0.049 | 0.00706 | 0.014 | -6.894
-1 | 0.017 | 0.007 | 0.013 | 2.42
-0.5 | 0.082 | 0.00672 | 0.012 | 12.273
0 | 0.148 | 0.00735 | 0.01 | 20.08
0.5 | 0.213 | 0.00735 | 0.009 | 28.97
1 | 0.278 | 0.00783 | 0.008 | 35.465
1.5 | 0.343 | 0.00785 | 0.007 | 43.64
2 | 0.407 | 0.00788 | 0.005 | 51.648
2.5 | 0.471 | 0.00787 | 0.004 | 59.871
3 | 0.535 | 0.00793 | 0.003 | 67.529
3.5 | 0.599 | 0.00789 | 0.001 | 75.957
4 | 0.662 | 0.00756 | 0 | 87.643
4.5 | 0.725 | 0.00755 | -0.001 | 96.053
5 | 0.787 | 0.0077 | -0.003 | 102.255
5.5 | 0.849 | 0.00791 | -0.004 | 107.365
6 | 0.91 | 0.00837 | -0.005 | 108.74
6.5 | 0.971 | 0.00865 | -0.007 | 112.249
7 | 1.031 | 0.00897 | -0.008 | 114.922
7.5 | 1.091 | 0.00936 | -0.009 | 116.564
8 | 1.149 | 0.00978 | -0.011 | 117.549
8.5 | 1.207 | 0.01024 | -0.012 | 117.94
9 | 1.265 | 0.01078 | -0.013 | 117.374
9.5 | 1.322 | 0.01135 | -0.015 | 116.495
10 | 1.378 | 0.01203 | -0.016 | 114.541
10.5 | 1.433 | 0.01277 | -0.017 | 112.221
11 | 1.488 | 0.01357 | -0.019 | 109.58
11.5 | 1.541 | 0.01451 | -0.02 | 106.201
12 | 1.594 | 0.01553 | -0.021 | 102.675
12.5 | 1.646 | 0.01665 | -0.022 | 98.865
13 | 1.697 | 0.01792 | -0.024 | 94.684
13.5 | 1.747 | 0.01937 | -0.025 | 90.195
14 | 1.796 | 0.02114 | -0.026 | 84.968
14.5 | 1.841 | 0.02301 | -0.028 | 80
15 | 1.876 | 0.0253 | -0.029 | 74.162
15.5 | 1.908 | 0.02789 | -0.03 | 68.425
16 | 1.938 | 0.03069 | -0.031 | 63.138
16.5 | 1.964 | 0.03347 | -0.032 | 58.678
17 | 1.988 | 0.0362 | -0.033 | 54.904
17.5 | 2.008 | 0.03883 | -0.035 | 51.71
18 | 2.025 | 0.04159 | -0.036 | 48.689
18.5 | 2.038 | 0.04445 | -0.037 | 45.853
19 | 2.048 | 0.0472 | -0.038 | 43.389
19.5 | 2.054 | 0.05025 | -0.039 | 40.875
20 | 2.056 | 0.0532 | -0.04 | 38.654

## 140. Re 18M Mach 0.10 (2)
BIGFOIL.COM POLAR EXPORT
TsAGI B 23.5% thick
TsAGI B 23.5% thick |  |  |  | Cl Max: | 1.3094 | at alpha= | 17 | deg
XFOIL ncrit=9 |  |  |  | L/D Max: | 137.154 | at alpha= | 8 | deg
Re: | 18000000 |  |  | Cd Min: | 0.07011 | at alpha= | 20 | deg
Mach: | 0.1 |  |  | Cl=0 at alpha= | -4.6427 | deg
|  |  |  | @ Cl=0.1, Cd= | 0.0070307
|  |  |  | @ Cl=0.4, Cd= | 0.0065205
|  |  |  | @ Cl=0.6, Cd= | 0.0059352
alpha (deg) | Cl | Cd | Cm | Cl/Cd
-20 | -1.4133 | 0.02294 | -0.1031 | -61.6085
-19.5 | -1.3868 | 0.02146 | -0.1007 | -64.6226
-19 | -1.3581 | 0.02014 | -0.0982 | -67.433
-18.5 | -1.3279 | 0.01893 | -0.0958 | -70.1479
-18 | -1.2962 | 0.01785 | -0.0933 | -72.6162
-17.5 | -1.2612 | 0.01694 | -0.091 | -74.451
-17 | -1.2261 | 0.01605 | -0.0886 | -76.3925
-16.5 | -1.1884 | 0.01528 | -0.0865 | -77.7749
-16 | -1.1517 | 0.01451 | -0.084 | -79.3728
-15.5 | -1.1103 | 0.01391 | -0.0822 | -79.8203
-15 | -1.0699 | 0.01332 | -0.0801 | -80.3228
-14.5 | -1.0259 | 0.0128 | -0.0785 | -80.1484
-14 | -0.985 | 0.01222 | -0.0763 | -80.6056
-13.5 | -0.9402 | 0.01178 | -0.0747 | -79.8132
-13 | -0.8948 | 0.01132 | -0.0732 | -79.0459
-12.5 | -0.8487 | 0.01091 | -0.0717 | -77.791
-12 | -0.8021 | 0.01055 | -0.0702 | -76.0284
-11.5 | -0.7537 | 0.01019 | -0.0691 | -73.9647
-11 | -0.7038 | 0.00989 | -0.0682 | -71.1628
-10.5 | -0.6553 | 0.00955 | -0.067 | -68.6178
-10 | -0.6057 | 0.00929 | -0.066 | -65.1991
-9.5 | -0.5537 | 0.00904 | -0.0654 | -61.25
-9 | -0.5021 | 0.00878 | -0.0647 | -57.1868
-8.5 | -0.4491 | 0.00856 | -0.0643 | -52.465
-8 | -0.3973 | 0.00832 | -0.0637 | -47.7524
-7.5 | -0.3444 | 0.00812 | -0.0632 | -42.4138
-7 | -0.29 | 0.00794 | -0.0631 | -36.5239
-6.5 | -0.2339 | 0.00776 | -0.0633 | -30.1418
-6 | -0.1743 | 0.00763 | -0.0643 | -22.844
-5.5 | -0.1148 | 0.00746 | -0.0653 | -15.3887
-5 | -0.0398 | 0.00734 | -0.0697 | -5.4223
-4.5 | 0.0159 | 0.0072 | -0.0698 | 2.2083
-4 | 0.0698 | 0.00709 | -0.0696 | 9.8449
-3.5 | 0.1207 | 0.00699 | -0.0687 | 17.2675
-3 | 0.1694 | 0.0069 | -0.0673 | 24.5507
-2.5 | 0.2168 | 0.0068 | -0.0657 | 31.8824
-2 | 0.2643 | 0.00672 | -0.0641 | 39.3304
-1.5 | 0.3128 | 0.00665 | -0.0626 | 47.0376
-1 | 0.356 | 0.0066 | -0.0601 | 53.9394
-0.5 | 0.3959 | 0.00653 | -0.0568 | 60.6279
0 | 0.4346 | 0.00644 | -0.0533 | 67.4845
0.5 | 0.4725 | 0.00643 | -0.0497 | 73.4837
1.5 | 0.5461 | 0.00627 | -0.0419 | 87.0973
2 | 0.5712 | 0.00628 | -0.0354 | 90.9554
2.5 | 0.5686 | 0.00611 | -0.0229 | 93.0606
3 | 0.5921 | 0.00597 | -0.0161 | 99.1792
3.5 | 0.6125 | 0.00588 | -0.0087 | 104.1667
4 | 0.6172 | 0.00582 | 0.002 | 106.0481
4.5 | 0.6336 | 0.00571 | 0.0102 | 110.9632
5 | 0.6509 | 0.00557 | 0.0181 | 116.8582
5.5 | 0.6565 | 0.00542 | 0.0284 | 121.1255
6 | 0.6869 | 0.00544 | 0.0332 | 126.2684
6.5 | 0.7262 | 0.00552 | 0.0361 | 131.558
7 | 0.763 | 0.00576 | 0.0392 | 132.4653
7.5 | 0.8082 | 0.00598 | 0.0405 | 135.1505
8 | 0.8531 | 0.00622 | 0.0418 | 137.1543
8.5 | 0.893 | 0.00661 | 0.0438 | 135.0983
9 | 0.938 | 0.00692 | 0.0448 | 135.5491
9.5 | 0.9699 | 0.00758 | 0.0478 | 127.9551
10 | 1.0159 | 0.00791 | 0.0484 | 128.4324
10.5 | 1.0613 | 0.00829 | 0.0489 | 128.0217
11 | 1.0918 | 0.00919 | 0.0516 | 118.803
11.5 | 1.1262 | 0.00993 | 0.0536 | 113.4139
12 | 1.1625 | 0.0108 | 0.0549 | 107.6389
12.5 | 1.2 | 0.01177 | 0.0557 | 101.9541
13 | 1.2237 | 0.01329 | 0.0582 | 92.0767
13.5 | 1.2367 | 0.01534 | 0.0616 | 80.6193
14 | 1.2732 | 0.01648 | 0.0621 | 77.2573
14.5 | 1.26 | 0.02015 | 0.0673 | 62.531
15 | 1.2751 | 0.02242 | 0.0695 | 56.8733
15.5 | 1.2977 | 0.02472 | 0.07 | 52.496
16 | 1.277 | 0.02978 | 0.0736 | 42.8811
16.5 | 1.2875 | 0.03306 | 0.0744 | 38.9443
17 | 1.3094 | 0.03564 | 0.0744 | 36.7396
17.5 | 1.2492 | 0.04415 | 0.0787 | 28.2945
18 | 1.2365 | 0.04957 | 0.0798 | 24.9445
18.5 | 1.2316 | 0.05447 | 0.0803 | 22.6106
19 | 1.145 | 0.06676 | 0.0831 | 17.151
19.5 | 1.2226 | 0.06472 | 0.0803 | 18.8906
20 | 1.2176 | 0.07011 | 0.0799 | 17.367

## 141. Re 18M Mach 0.25 (1)
BIGFOIL.COM POLAR EXPORT
TsAGI B 23.5% thick
TsAGI B 23.5% thick |  |  |  | Cl Max: | 2 | at alpha= | 18 | deg
JavaFoil+Calcfoil stall+Eppler ext transition |  |  |  | L/D Max: | 112.379 | at alpha= | 8 | deg
Re: | 18000000 |  |  | Cd Min: | 0.00677 | at alpha= | -2.5 | deg
Mach: | 0.25 |  |  | Cl=0 at alpha= | -1.1269 | deg
|  |  |  | @ Cl=0.1, Cd= | 0.0074967
|  |  |  | @ Cl=0.4, Cd= | 0.0076439
|  |  |  | @ Cl=0.6, Cd= | 0.0081679
alpha (deg) | Cl | Cd | Cm | Cl/Cd
-20 | -1.085 | 0.12647 | 0.036 | -8.582
-19.5 | -1.121 | 0.11562 | 0.037 | -9.7
-19 | -1.154 | 0.10521 | 0.037 | -10.969
-18.5 | -1.186 | 0.09394 | 0.038 | -12.621
-18 | -1.216 | 0.08243 | 0.038 | -14.749
-17.5 | -1.249 | 0.0685 | 0.039 | -18.241
-17 | -1.297 | 0.04964 | 0.041 | -26.131
-16.5 | -1.353 | 0.03289 | 0.042 | -41.136
-16 | -1.383 | 0.02585 | 0.043 | -53.513
-15.5 | -1.396 | 0.02243 | 0.043 | -62.209
-15 | -1.397 | 0.02028 | 0.042 | -68.866
-14.5 | -1.389 | 0.01862 | 0.042 | -74.631
-14 | -1.376 | 0.01728 | 0.041 | -79.598
-13.5 | -1.356 | 0.01621 | 0.04 | -83.658
-13 | -1.332 | 0.01535 | 0.039 | -86.771
-12.5 | -1.303 | 0.01457 | 0.039 | -89.425
-12 | -1.269 | 0.01395 | 0.038 | -91.008
-11.5 | -1.231 | 0.01309 | 0.037 | -94.071
-11 | -1.19 | 0.01252 | 0.036 | -95.029
-10.5 | -1.145 | 0.01203 | 0.035 | -95.202
-10 | -1.098 | 0.01163 | 0.034 | -94.424
-9.5 | -1.048 | 0.0112 | 0.033 | -93.562
-9 | -0.995 | 0.01084 | 0.032 | -91.819
-8.5 | -0.94 | 0.01048 | 0.031 | -89.722
-8 | -0.883 | 0.01021 | 0.03 | -86.543
-7.5 | -0.825 | 0.00989 | 0.029 | -83.421
-7 | -0.765 | 0.00942 | 0.028 | -81.243
-6.5 | -0.704 | 0.00751 | 0.027 | -93.733
-6 | -0.641 | 0.00738 | 0.025 | -86.873
-5.5 | -0.578 | 0.00729 | 0.024 | -79.347
-5 | -0.514 | 0.00773 | 0.023 | -66.44
-4.5 | -0.449 | 0.00737 | 0.022 | -60.909
-4 | -0.384 | 0.00726 | 0.021 | -52.798
-3.5 | -0.318 | 0.00713 | 0.02 | -44.515
-3 | -0.251 | 0.00705 | 0.018 | -35.605
-2.5 | -0.184 | 0.00677 | 0.017 | -27.217
-2 | -0.117 | 0.00724 | 0.016 | -16.209
-1.5 | -0.05 | 0.00693 | 0.015 | -7.207
-1 | 0.017 | 0.00751 | 0.013 | 2.314
-0.5 | 0.085 | 0.00749 | 0.012 | 11.313
0 | 0.152 | 0.00752 | 0.011 | 20.143
0.5 | 0.218 | 0.00754 | 0.009 | 28.978
1 | 0.285 | 0.00756 | 0.008 | 37.724
1.5 | 0.351 | 0.0076 | 0.007 | 46.269
2 | 0.418 | 0.00766 | 0.005 | 54.537
2.5 | 0.483 | 0.00813 | 0.004 | 59.414
3 | 0.549 | 0.00816 | 0.003 | 67.238
3.5 | 0.614 | 0.00817 | 0.001 | 75.162
4 | 0.678 | 0.00778 | 0 | 87.207
4.5 | 0.742 | 0.00783 | -0.001 | 94.762
5 | 0.806 | 0.00802 | -0.003 | 100.442
5.5 | 0.869 | 0.00828 | -0.004 | 104.941
6 | 0.931 | 0.00856 | -0.005 | 108.792
6.5 | 0.993 | 0.00912 | -0.007 | 108.813
7 | 1.054 | 0.00951 | -0.008 | 110.812
7.5 | 1.114 | 0.00994 | -0.01 | 112.05
8 | 1.174 | 0.01044 | -0.011 | 112.379
8.5 | 1.233 | 0.01099 | -0.012 | 112.161
9 | 1.291 | 0.01162 | -0.014 | 111.087
9.5 | 1.348 | 0.0123 | -0.015 | 109.593
10 | 1.405 | 0.01309 | -0.016 | 107.332
10.5 | 1.461 | 0.01393 | -0.018 | 104.833
11 | 1.516 | 0.01487 | -0.019 | 101.963
11.5 | 1.57 | 0.01596 | -0.02 | 98.359
12 | 1.623 | 0.01714 | -0.022 | 94.67
12.5 | 1.675 | 0.01844 | -0.023 | 90.829
13 | 1.726 | 0.01991 | -0.024 | 86.702
13.5 | 1.776 | 0.02161 | -0.026 | 82.158
14 | 1.824 | 0.02353 | -0.027 | 77.523
14.5 | 1.868 | 0.02578 | -0.028 | 72.438
15 | 1.899 | 0.02848 | -0.029 | 66.684
15.5 | 1.927 | 0.03172 | -0.031 | 60.749
16 | 1.95 | 0.03508 | -0.032 | 55.584
16.5 | 1.97 | 0.03829 | -0.033 | 51.434
17 | 1.985 | 0.04141 | -0.034 | 47.926
17.5 | 1.995 | 0.04459 | -0.035 | 44.742
18 | 2 | 0.04783 | -0.036 | 41.815
18.5 | 1.999 | 0.05119 | -0.038 | 39.06
19 | 1.993 | 0.05483 | -0.039 | 36.348
19.5 | 1.981 | 0.05832 | -0.04 | 33.965
20 | 1.963 | 0.06191 | -0.041 | 31.71

## 142. Re 18M Mach 0.25 (2)
BIGFOIL.COM POLAR EXPORT
TsAGI B 23.5% thick
TsAGI B 23.5% thick |  |  |  | Cl Max: | 1.3167 | at alpha= | 15.5 | deg
XFOIL ncrit=9 |  |  |  | L/D Max: | 127.884 | at alpha= | 7.5 | deg
Re: | 18000000 |  |  | Cd Min: | 0.07954 | at alpha= | 20 | deg
Mach: | 0.25 |  |  | Cl=0 at alpha= | -4.7046 | deg
|  |  |  | @ Cl=0.1, Cd= | 0.0072001
|  |  |  | @ Cl=0.4, Cd= | 0.0066841
|  |  |  | @ Cl=0.6, Cd= | 0.0061418
alpha (deg) | Cl | Cd | Cm | Cl/Cd
-20 | -1.41 | 0.0289 | -0.124 | -48.7889
-19.5 | -1.389 | 0.02653 | -0.1214 | -52.3558
-19 | -1.368 | 0.02429 | -0.1184 | -56.3195
-18.5 | -1.3392 | 0.02257 | -0.1155 | -59.3354
-18 | -1.3081 | 0.02107 | -0.1126 | -62.0835
-17.5 | -1.2776 | 0.01961 | -0.1093 | -65.1504
-17 | -1.2437 | 0.01834 | -0.1062 | -67.8135
-16.5 | -1.2069 | 0.01728 | -0.1032 | -69.8438
-16 | -1.1697 | 0.01629 | -0.1001 | -71.8048
-15.5 | -1.1283 | 0.01545 | -0.0974 | -73.0291
-15 | -1.0906 | 0.01455 | -0.0942 | -74.9553
-14.5 | -1.0448 | 0.01393 | -0.0919 | -75.0036
-14 | -1.0036 | 0.0132 | -0.089 | -76.0303
-13.5 | -0.9574 | 0.01261 | -0.0867 | -75.9239
-13 | -0.9087 | 0.01214 | -0.0848 | -74.8517
-12.5 | -0.8645 | 0.01156 | -0.0821 | -74.7837
-12 | -0.8134 | 0.01117 | -0.0806 | -72.8201
-11.5 | -0.7628 | 0.01077 | -0.0789 | -70.8264
-11 | -0.715 | 0.01033 | -0.0769 | -69.2159
-10.5 | -0.663 | 0.01 | -0.0755 | -66.3
-10 | -0.61 | 0.00968 | -0.0743 | -63.0165
-9.5 | -0.5564 | 0.0094 | -0.0733 | -59.1915
-9 | -0.5052 | 0.00908 | -0.0718 | -55.6388
-8.5 | -0.4507 | 0.00885 | -0.071 | -50.9266
-8 | -0.3965 | 0.00858 | -0.0701 | -46.2121
-7.5 | -0.34 | 0.00838 | -0.0697 | -40.5728
-7 | -0.2839 | 0.00817 | -0.0693 | -34.7491
-6.5 | -0.2266 | 0.00799 | -0.0691 | -28.3605
-6 | -0.1701 | 0.00779 | -0.0689 | -21.8357
-5.5 | -0.1102 | 0.00762 | -0.0693 | -14.4619
-5 | -0.0364 | 0.00748 | -0.0728 | -4.8663
-4.5 | 0.0252 | 0.00732 | -0.0737 | 3.4426
-4 | 0.0823 | 0.00724 | -0.0736 | 11.3674
-3.5 | 0.1356 | 0.00712 | -0.0727 | 19.0449
-3 | 0.1883 | 0.00704 | -0.0717 | 26.7472
-2.5 | 0.2348 | 0.00694 | -0.0694 | 33.8329
-2 | 0.2814 | 0.00683 | -0.0671 | 41.2006
-1.5 | 0.33 | 0.00677 | -0.0652 | 48.7445
-1 | 0.3748 | 0.00673 | -0.0626 | 55.6909
-0.5 | 0.4187 | 0.00665 | -0.0597 | 62.9624
0 | 0.4572 | 0.00658 | -0.0557 | 69.4833
0.5 | 0.4915 | 0.00656 | -0.0508 | 74.9238
1 | 0.531 | 0.00648 | -0.047 | 81.9444
1.5 | 0.5626 | 0.00641 | -0.0416 | 87.7691
2.5 | 0.5804 | 0.00622 | -0.0208 | 93.3119
3.5 | 0.6255 | 0.00604 | -0.0062 | 103.5596
4 | 0.6248 | 0.00597 | 0.0062 | 104.6566
4.5 | 0.6425 | 0.00583 | 0.0144 | 110.2058
5 | 0.6509 | 0.0057 | 0.0245 | 114.193
5.5 | 0.6589 | 0.00563 | 0.0346 | 117.0337
6 | 0.6918 | 0.00566 | 0.0393 | 122.2261
6.5 | 0.7317 | 0.00585 | 0.0424 | 125.0769
7 | 0.7696 | 0.00615 | 0.0456 | 125.1382
7.5 | 0.8159 | 0.00638 | 0.0471 | 127.884
8 | 0.8604 | 0.00677 | 0.0487 | 127.0901
8.5 | 0.9004 | 0.00723 | 0.0511 | 124.5367
9 | 0.9461 | 0.00765 | 0.0522 | 123.6732
9.5 | 0.9757 | 0.0085 | 0.0558 | 114.7882
10 | 1.026 | 0.00887 | 0.056 | 115.6708
10.5 | 1.0712 | 0.00946 | 0.0568 | 113.2347
11 | 1.0982 | 0.0106 | 0.0602 | 103.6038
11.5 | 1.1343 | 0.01156 | 0.0619 | 98.1228
12 | 1.175 | 0.01259 | 0.0627 | 93.328
12.5 | 1.209 | 0.01389 | 0.0641 | 87.041
13 | 1.241 | 0.01531 | 0.0656 | 81.0581
13.5 | 1.2423 | 0.01817 | 0.0701 | 68.3709
14 | 1.2826 | 0.01938 | 0.0703 | 66.1816
14.5 | 1.2802 | 0.02276 | 0.0742 | 56.2478
15 | 1.2848 | 0.02578 | 0.0773 | 49.8371
15.5 | 1.3167 | 0.02771 | 0.0773 | 47.5171
16 | 1.2681 | 0.03463 | 0.0824 | 36.6185
16.5 | 1.2808 | 0.038 | 0.083 | 33.7053
17 | 1.3024 | 0.04083 | 0.083 | 31.8981
17.5 | 1.231 | 0.05029 | 0.0871 | 24.478
18 | 1.2036 | 0.05697 | 0.0885 | 21.1269
18.5 | 1.2085 | 0.0614 | 0.0883 | 19.6824
19 | 1.0908 | 0.07656 | 0.0908 | 14.2476
19.5 | 1.1796 | 0.07387 | 0.0882 | 15.9686
20 | 1.1739 | 0.07954 | 0.0875 | 14.7586

## 143. Re 18M Mach 0.50 (1)
BIGFOIL.COM POLAR EXPORT
TsAGI B 23.5% thick
TsAGI B 23.5% thick |  |  |  | Cl Max: | 1.889 | at alpha= | 14.5 | deg
JavaFoil+Calcfoil stall+Eppler ext transition |  |  |  | L/D Max: | 92.317 | at alpha= | 5.5 | deg
Re: | 18000000 |  |  | Cd Min: | 0.00721 | at alpha= | -2 | deg
Mach: | 0.5 |  |  | Cl=0 at alpha= | -1.1267 | deg
|  |  |  | @ Cl=0.1, Cd= | 0.0077181
|  |  |  | @ Cl=0.4, Cd= | 0.0081796
|  |  |  | @ Cl=0.6, Cd= | 0.0090593
alpha (deg) | Cl | Cd | Cm | Cl/Cd
-20 | -1.114 | 0.19374 | 0.037 | -5.75
-19.5 | -1.081 | 0.21032 | 0.035 | -5.142
-19 | -1.054 | 0.18803 | 0.035 | -5.607
-18.5 | -1.023 | 0.19629 | 0.034 | -5.212
-18 | -0.995 | 0.17761 | 0.034 | -5.6
-17.5 | -0.968 | 0.15749 | 0.034 | -6.145
-17 | -0.935 | 0.17086 | 0.032 | -5.471
-16.5 | -0.908 | 0.14809 | 0.032 | -6.132
-16 | -0.876 | 0.15379 | 0.03 | -5.694
-15.5 | -0.849 | 0.13107 | 0.03 | -6.481
-15 | -0.817 | 0.13872 | 0.029 | -5.889
-14.5 | -0.791 | 0.11667 | 0.029 | -6.782
-14 | -0.759 | 0.11547 | 0.028 | -6.578
-13.5 | -0.735 | 0.09742 | 0.029 | -7.549
-13 | -0.704 | 0.09654 | 0.027 | -7.288
-12.5 | -0.674 | 0.0899 | 0.027 | -7.499
-12 | -0.66 | 0.06912 | 0.03 | -9.544
-11.5 | -0.717 | 0.02436 | 0.039 | -29.428
-11 | -0.6 | 0.06377 | 0.029 | -9.403
-10.5 | -0.597 | 0.04279 | 0.032 | -13.94
-10 | -0.971 | 0.01769 | 0.037 | -54.896
-9.5 | -1.01 | 0.01529 | 0.037 | -66.087
-9 | -1.002 | 0.01397 | 0.036 | -71.744
-8.5 | -0.974 | 0.01299 | 0.034 | -74.958
-8 | -0.933 | 0.01203 | 0.033 | -77.564
-7.5 | -0.883 | 0.01142 | 0.032 | -77.357
-7 | -0.827 | 0.01088 | 0.031 | -76.038
-6.5 | -0.767 | 0.01043 | 0.03 | -73.507
-6 | -0.703 | 0.00983 | 0.028 | -71.474
-5.5 | -0.636 | 0.00949 | 0.027 | -67.036
-5 | -0.567 | 0.0092 | 0.026 | -61.705
-4.5 | -0.497 | 0.00873 | 0.024 | -56.949
-4 | -0.425 | 0.00907 | 0.023 | -46.917
-3.5 | -0.353 | 0.00891 | 0.022 | -39.596
-3 | -0.279 | 0.00876 | 0.02 | -31.888
-2.5 | -0.205 | 0.00726 | 0.019 | -28.251
-2 | -0.131 | 0.00721 | 0.018 | -18.124
-1.5 | -0.056 | 0.00771 | 0.016 | -7.225
-1 | 0.019 | 0.00767 | 0.015 | 2.526
-0.5 | 0.094 | 0.00771 | 0.013 | 12.239
0 | 0.168 | 0.00781 | 0.012 | 21.523
0.5 | 0.242 | 0.00789 | 0.01 | 30.665
1 | 0.315 | 0.00802 | 0.009 | 39.31
1.5 | 0.388 | 0.00815 | 0.007 | 47.65
2 | 0.461 | 0.00833 | 0.006 | 55.33
2.5 | 0.533 | 0.00888 | 0.004 | 59.997
3 | 0.604 | 0.00907 | 0.003 | 66.547
3.5 | 0.674 | 0.00917 | 0.001 | 73.484
4 | 0.744 | 0.00896 | 0 | 83.03
4.5 | 0.813 | 0.00929 | -0.002 | 87.477
5 | 0.881 | 0.00975 | -0.003 | 90.327
5.5 | 0.948 | 0.01027 | -0.005 | 92.317
6 | 1.014 | 0.01105 | -0.006 | 91.749
6.5 | 1.08 | 0.01173 | -0.008 | 92.067
7 | 1.144 | 0.01248 | -0.009 | 91.706
7.5 | 1.207 | 0.01332 | -0.01 | 90.659
8 | 1.27 | 0.01428 | -0.012 | 88.908
8.5 | 1.331 | 0.01532 | -0.013 | 86.855
9 | 1.39 | 0.01651 | -0.015 | 84.208
9.5 | 1.448 | 0.0178 | -0.016 | 81.388
10 | 1.505 | 0.0193 | -0.018 | 77.961
10.5 | 1.56 | 0.02093 | -0.019 | 74.525
11 | 1.613 | 0.02276 | -0.021 | 70.857
11.5 | 1.664 | 0.02489 | -0.022 | 66.855
12 | 1.712 | 0.02726 | -0.024 | 62.819
12.5 | 1.758 | 0.03002 | -0.025 | 58.558
13 | 1.801 | 0.03312 | -0.026 | 54.359
13.5 | 1.839 | 0.03684 | -0.028 | 49.925
14 | 1.873 | 0.04128 | -0.029 | 45.374
14.5 | 1.889 | 0.0472 | -0.03 | 40.027
15 | 1.845 | 0.05714 | -0.031 | 32.29
15.5 | 1.744 | 0.06858 | -0.032 | 25.436
16 | 1.391 | 0.08106 | -0.034 | 17.157
16.5 | 1.138 | 0.09105 | -0.035 | 12.496
17 | 1.165 | 0.09921 | -0.036 | 11.741
17.5 | 1.19 | 0.11073 | -0.037 | 10.748
18 | 1.209 | 0.13429 | -0.038 | 9.005
18.5 | 1.219 | 0.17318 | -0.037 | 7.04
19 | 1.237 | 0.20162 | -0.038 | 6.136
19.5 | 1.255 | 0.23376 | -0.038 | 5.37

## 144. Re 18M Mach 0.50 (2)
BIGFOIL.COM POLAR EXPORT
TsAGI B 23.5% thick
TsAGI B 23.5% thick |  |  |  | Cl Max: | 1.2349 | at alpha= | 15 | deg
XFOIL ncrit=9 |  |  |  | L/D Max: | 96.6715 | at alpha= | 4 | deg
Re: | 18000000 |  |  | Cd Min: | 0.10875 | at alpha= | 20 | deg
Mach: | 0.5 |  |  | Cl=0 at alpha= | -4.9963 | deg
|  |  |  | @ Cl=0.1, Cd= | 0.0080048
|  |  |  | @ Cl=0.4, Cd= | 0.0074316
|  |  |  | @ Cl=0.6, Cd= | 0.0070743
alpha (deg) | Cl | Cd | Cm | Cl/Cd
-14 | -1.0674 | 0.02004 | -0.1529 | -53.2635
-13.5 | -1.0369 | 0.01784 | -0.1455 | -58.1222
-13 | -0.9876 | 0.01644 | -0.1395 | -60.073
-12.5 | -0.9322 | 0.01535 | -0.134 | -60.7296
-12 | -0.8753 | 0.01442 | -0.129 | -60.7004
-11.5 | -0.8139 | 0.01368 | -0.1246 | -59.4956
-11 | -0.7576 | 0.01288 | -0.1199 | -58.8199
-10.5 | -0.6947 | 0.01229 | -0.1163 | -56.5256
-10 | -0.6369 | 0.01164 | -0.1122 | -54.7165
-9.5 | -0.5737 | 0.01117 | -0.109 | -51.3608
-9 | -0.5116 | 0.01069 | -0.1059 | -47.8578
-8.5 | -0.4504 | 0.01027 | -0.1029 | -43.8559
-8 | -0.3866 | 0.0099 | -0.1005 | -39.0505
-7.5 | -0.322 | 0.00959 | -0.0985 | -33.5766
-7 | -0.2587 | 0.00928 | -0.0964 | -27.8772
-6.5 | -0.1976 | 0.00894 | -0.0942 | -22.1029
-6 | -0.1313 | 0.00873 | -0.093 | -15.0401
-5.5 | -0.0665 | 0.00849 | -0.0917 | -7.8327
-5 | -0.0005 | 0.00829 | -0.0908 | -0.060314
-4.5 | 0.0671 | 0.00808 | -0.0904 | 8.3045
-4 | 0.1371 | 0.00792 | -0.0905 | 17.3106
-3.5 | 0.2021 | 0.00779 | -0.0897 | 25.9435
-3 | 0.2603 | 0.0077 | -0.0876 | 33.8052
-2.5 | 0.3124 | 0.00756 | -0.0843 | 41.3228
-2 | 0.3589 | 0.00747 | -0.0799 | 48.0455
-1.5 | 0.4124 | 0.00742 | -0.0769 | 55.5795
-1 | 0.4582 | 0.00733 | -0.0724 | 62.5102
-0.5 | 0.4777 | 0.00728 | -0.0624 | 65.6181
0 | 0.5113 | 0.0072 | -0.0553 | 71.0139
0.5 | 0.5474 | 0.00713 | -0.0488 | 76.7742
1 | 0.5695 | 0.00714 | -0.0395 | 79.7619
1.5 | 0.602 | 0.00707 | -0.0323 | 85.1485
2.5 | 0.6333 | 0.00698 | -0.0112 | 90.7307
3 | 0.6448 | 0.00699 | 0 | 92.2461
4 | 0.6709 | 0.00694 | 0.0215 | 96.6715
4.5 | 0.6365 | 0.00694 | 0.0413 | 91.7147
5 | 0.6434 | 0.00704 | 0.0528 | 91.392
5.5 | 0.6673 | 0.0073 | 0.0609 | 91.411
6 | 0.6979 | 0.0079 | 0.067 | 88.3418
6.5 | 0.735 | 0.0085 | 0.0718 | 86.4706
7 | 0.7806 | 0.00912 | 0.0748 | 85.5921
7.5 | 0.8199 | 0.01011 | 0.0783 | 81.0979
8 | 0.8637 | 0.0111 | 0.0809 | 77.8108
8.5 | 0.9044 | 0.0122 | 0.0838 | 74.1311
9 | 0.9391 | 0.01365 | 0.0871 | 68.7985
9.5 | 0.9619 | 0.01585 | 0.0908 | 60.6877
10 | 1.0189 | 0.01656 | 0.0917 | 61.5278
10.5 | 1.0478 | 0.0186 | 0.0946 | 56.3333
11 | 1.0925 | 0.02028 | 0.0956 | 53.8708
11.5 | 1.1021 | 0.02343 | 0.0993 | 47.038
12 | 1.1452 | 0.02525 | 0.1002 | 45.3545
12.5 | 1.1757 | 0.0276 | 0.1021 | 42.5978
13 | 1.1819 | 0.03109 | 0.1054 | 38.0154
13.5 | 1.1687 | 0.03566 | 0.1094 | 32.7734
14 | 1.2173 | 0.0373 | 0.1098 | 32.6354
14.5 | 1.2155 | 0.04152 | 0.1125 | 29.275
15 | 1.2349 | 0.04482 | 0.1138 | 27.5524
15.5 | 1.2272 | 0.04965 | 0.116 | 24.717
16 | 1.2001 | 0.05528 | 0.1193 | 21.7095
16.5 | 1.2173 | 0.05911 | 0.1196 | 20.5938
17 | 1.2152 | 0.06418 | 0.1201 | 18.9342
17.5 | 1.2087 | 0.06976 | 0.1203 | 17.3265
18 | 1.192 | 0.07616 | 0.1202 | 15.6513
18.5 | 1.1397 | 0.08545 | 0.1197 | 13.3376
19 | 0.9848 | 0.10354 | 0.118 | 9.5113
19.5 | 1.0858 | 0.10133 | 0.1168 | 10.7155
20 | 1.0697 | 0.10875 | 0.1147 | 9.8363

## 145. Re 20M Mach 0.00 (1)
BIGFOIL.COM POLAR EXPORT
TsAGI B 23.5% thick
TsAGI B 23.5% thick |  |  |  | Cl Max: | 2.069 | at alpha= | 20 | deg
JavaFoil+Calcfoil stall+Eppler ext transition |  |  |  | L/D Max: | 118.989 | at alpha= | 8.5 | deg
Re: | 20000000 |  |  | Cd Min: | 0.00663 | at alpha= | -0.5 | deg
Mach: | 0 |  |  | Cl=0 at alpha= | -1.1308 | deg
|  |  |  | @ Cl=0.1, Cd= | 0.0068045
|  |  |  | @ Cl=0.4, Cd= | 0.0077877
|  |  |  | @ Cl=0.6, Cd= | 0.0079194
alpha (deg) | Cl | Cd | Cm | Cl/Cd
-20 | -1.46 | 0.06194 | 0.042 | -23.571
-19.5 | -1.489 | 0.04839 | 0.043 | -30.765
-19 | -1.514 | 0.03775 | 0.044 | -40.102
-18.5 | -1.532 | 0.03063 | 0.044 | -50.026
-18 | -1.541 | 0.02624 | 0.044 | -58.717
-17.5 | -1.542 | 0.02342 | 0.044 | -65.832
-17 | -1.538 | 0.02108 | 0.044 | -72.945
-16.5 | -1.528 | 0.01951 | 0.043 | -78.299
-16 | -1.513 | 0.01825 | 0.043 | -82.918
-15.5 | -1.495 | 0.0172 | 0.042 | -86.927
-15 | -1.473 | 0.01629 | 0.041 | -90.413
-14.5 | -1.446 | 0.0155 | 0.041 | -93.3
-14 | -1.417 | 0.01479 | 0.04 | -95.776
-13.5 | -1.384 | 0.01412 | 0.039 | -97.975
-13 | -1.348 | 0.01356 | 0.038 | -99.463
-12.5 | -1.31 | 0.01302 | 0.037 | -100.566
-12 | -1.269 | 0.01255 | 0.037 | -101.08
-11.5 | -1.225 | 0.01213 | 0.036 | -101.029
-11 | -1.179 | 0.01171 | 0.035 | -100.675
-10.5 | -1.131 | 0.01134 | 0.034 | -99.71
-10 | -1.08 | 0.01078 | 0.033 | -100.194
-9.5 | -1.028 | 0.01044 | 0.032 | -98.484
-9 | -0.974 | 0.01014 | 0.031 | -96.07
-8.5 | -0.919 | 0.00985 | 0.03 | -93.313
-8 | -0.862 | 0.00961 | 0.029 | -89.704
-7.5 | -0.804 | 0.00775 | 0.028 | -103.802
-7 | -0.745 | 0.0076 | 0.027 | -98.035
-6.5 | -0.685 | 0.00813 | 0.026 | -84.207
-6 | -0.623 | 0.00795 | 0.025 | -78.446
-5.5 | -0.561 | 0.00757 | 0.024 | -74.189
-5 | -0.499 | 0.00744 | 0.022 | -67.06
-4.5 | -0.436 | 0.00732 | 0.021 | -59.482
-4 | -0.372 | 0.00725 | 0.02 | -51.298
-3.5 | -0.308 | 0.00749 | 0.019 | -41.101
-3 | -0.243 | 0.00736 | 0.018 | -33.063
-2.5 | -0.179 | 0.00731 | 0.017 | -24.445
-2 | -0.114 | 0.00726 | 0.015 | -15.666
-1.5 | -0.048 | 0.00695 | 0.014 | -6.968
-1 | 0.017 | 0.00689 | 0.013 | 2.445
-0.5 | 0.082 | 0.00663 | 0.012 | 12.383
0 | 0.147 | 0.00726 | 0.01 | 20.25
0.5 | 0.212 | 0.00776 | 0.009 | 27.294
1 | 0.277 | 0.00777 | 0.008 | 35.59
1.5 | 0.341 | 0.00776 | 0.007 | 43.926
2 | 0.405 | 0.00779 | 0.005 | 52.033
2.5 | 0.469 | 0.00785 | 0.004 | 59.808
3 | 0.533 | 0.00788 | 0.003 | 67.664
3.5 | 0.596 | 0.00792 | 0.001 | 75.33
4 | 0.66 | 0.00791 | 0 | 83.352
4.5 | 0.722 | 0.00768 | -0.001 | 94.066
5 | 0.784 | 0.00772 | -0.003 | 101.55
5.5 | 0.846 | 0.00814 | -0.004 | 103.972
6 | 0.907 | 0.00833 | -0.005 | 108.897
6.5 | 0.967 | 0.00859 | -0.007 | 112.66
7 | 1.027 | 0.00889 | -0.008 | 115.537
7.5 | 1.087 | 0.00925 | -0.009 | 117.416
8 | 1.145 | 0.00965 | -0.011 | 118.702
8.5 | 1.203 | 0.01011 | -0.012 | 118.989
9 | 1.261 | 0.0106 | -0.013 | 118.927
9.5 | 1.317 | 0.01119 | -0.015 | 117.721
10 | 1.373 | 0.01183 | -0.016 | 116.028
10.5 | 1.428 | 0.01254 | -0.017 | 113.879
11 | 1.483 | 0.01335 | -0.019 | 111.028
11.5 | 1.536 | 0.01425 | -0.02 | 107.812
12 | 1.589 | 0.01523 | -0.021 | 104.32
12.5 | 1.641 | 0.01634 | -0.022 | 100.453
13 | 1.692 | 0.0176 | -0.024 | 96.14
13.5 | 1.742 | 0.01916 | -0.025 | 90.921
14 | 1.791 | 0.02081 | -0.026 | 86.051
14.5 | 1.836 | 0.02268 | -0.027 | 80.943
15 | 1.872 | 0.02495 | -0.029 | 74.997
15.5 | 1.905 | 0.0274 | -0.03 | 69.519
16 | 1.935 | 0.02994 | -0.031 | 64.628
16.5 | 1.963 | 0.03247 | -0.032 | 60.454
17 | 1.988 | 0.03489 | -0.033 | 56.978
17.5 | 2.01 | 0.03738 | -0.035 | 53.76
18 | 2.028 | 0.03998 | -0.036 | 50.729
18.5 | 2.044 | 0.04262 | -0.037 | 47.952
19 | 2.055 | 0.04533 | -0.038 | 45.345
19.5 | 2.064 | 0.04812 | -0.039 | 42.892
20 | 2.069 | 0.05091 | -0.04 | 40.636

## 146. Re 20M Mach 0.00 (2)
BIGFOIL.COM POLAR EXPORT
TsAGI B 23.5% thick
TsAGI B 23.5% thick |  |  |  | Cl Max: | 1.288 | at alpha= | 17 | deg
XFOIL ncrit=9 |  |  |  | L/D Max: | 140.553 | at alpha= | 9 | deg
Re: | 20000000 |  |  | Cd Min: | 0.06865 | at alpha= | 20 | deg
Mach: | 0 |  |  | Cl=0 at alpha= | -4.6037 | deg
|  |  |  | @ Cl=0.1, Cd= | 0.0069123
|  |  |  | @ Cl=0.4, Cd= | 0.0064206
|  |  |  | @ Cl=0.6, Cd= | 0.0059484
alpha (deg) | Cl | Cd | Cm | Cl/Cd
-20 | -1.422 | 0.02158 | -0.0983 | -65.8943
-19.5 | -1.392 | 0.02037 | -0.0962 | -68.3358
-19 | -1.3618 | 0.0192 | -0.0939 | -70.9271
-18.5 | -1.3336 | 0.018 | -0.0913 | -74.0889
-18 | -1.2981 | 0.01714 | -0.0893 | -75.7351
-17.5 | -1.2659 | 0.01619 | -0.0868 | -78.1902
-17 | -1.2281 | 0.01545 | -0.0848 | -79.4887
-16.5 | -1.1918 | 0.0147 | -0.0826 | -81.0748
-16 | -1.153 | 0.01403 | -0.0806 | -82.181
-15.5 | -1.1146 | 0.01341 | -0.0784 | -83.1171
-15 | -1.071 | 0.01291 | -0.0769 | -82.9589
-14.5 | -1.0279 | 0.01243 | -0.0753 | -82.6951
-14 | -0.9882 | 0.01185 | -0.0731 | -83.3924
-13.5 | -0.9418 | 0.01146 | -0.0719 | -82.1815
-13 | -0.8968 | 0.01103 | -0.0704 | -81.3055
-12.5 | -0.8531 | 0.0106 | -0.0686 | -80.4811
-12 | -0.8037 | 0.01031 | -0.0678 | -77.9534
-11.5 | -0.7559 | 0.00996 | -0.0667 | -75.8936
-11 | -0.7068 | 0.00967 | -0.0658 | -73.092
-10.5 | -0.6599 | 0.00933 | -0.0644 | -70.7288
-10 | -0.6084 | 0.0091 | -0.0639 | -66.8571
-9.5 | -0.5568 | 0.00886 | -0.0633 | -62.8442
-9 | -0.5052 | 0.00862 | -0.0628 | -58.6079
-8.5 | -0.4531 | 0.0084 | -0.0623 | -53.9405
-8 | -0.4023 | 0.00817 | -0.0616 | -49.2411
-7.5 | -0.3488 | 0.00797 | -0.0614 | -43.7641
-7 | -0.2941 | 0.0078 | -0.0614 | -37.7051
-6.5 | -0.237 | 0.00766 | -0.062 | -30.9399
-6 | -0.1797 | 0.00749 | -0.0626 | -23.992
-5.5 | -0.1192 | 0.00734 | -0.0638 | -16.2398
-5 | -0.0428 | 0.00722 | -0.0687 | -5.928
-4.5 | 0.0112 | 0.00707 | -0.0685 | 1.5842
-4 | 0.0665 | 0.00701 | -0.0687 | 9.4864
-3.5 | 0.1145 | 0.00687 | -0.0673 | 16.6667
-3 | 0.1648 | 0.00679 | -0.0663 | 24.271
-2.5 | 0.2132 | 0.00672 | -0.065 | 31.7262
-2 | 0.2612 | 0.00662 | -0.0635 | 39.4562
-1.5 | 0.3082 | 0.00654 | -0.0619 | 47.1254
-1 | 0.3511 | 0.00651 | -0.0593 | 53.9324
-0.5 | 0.3906 | 0.00643 | -0.0561 | 60.7465
0 | 0.4308 | 0.00639 | -0.053 | 67.4178
0.5 | 0.4691 | 0.00635 | -0.0495 | 73.874
1 | 0.5105 | 0.0063 | -0.0466 | 81.0317
1.5 | 0.544 | 0.00625 | -0.0421 | 87.04
2 | 0.5707 | 0.00624 | -0.0361 | 91.4583
2.5 | 0.5773 | 0.00607 | -0.0256 | 95.1071
3 | 0.5969 | 0.00595 | -0.018 | 100.3193
3.5 | 0.6166 | 0.00594 | -0.0106 | 103.8047
4 | 0.6272 | 0.00584 | -0.0011 | 107.3973
4.5 | 0.6476 | 0.00574 | 0.0061 | 112.8223
5 | 0.665 | 0.00573 | 0.0139 | 116.0558
5.5 | 0.6723 | 0.0055 | 0.0238 | 122.2364
6 | 0.6982 | 0.00536 | 0.0296 | 130.2612
6.5 | 0.729 | 0.00548 | 0.0341 | 133.0292
7 | 0.7675 | 0.00566 | 0.0369 | 135.6007
7.5 | 0.8131 | 0.00581 | 0.0381 | 139.9484
8 | 0.8529 | 0.00609 | 0.0403 | 140.0493
8.5 | 0.8969 | 0.00641 | 0.0415 | 139.922
9 | 0.9403 | 0.00669 | 0.0427 | 140.5531
9.5 | 0.9731 | 0.0073 | 0.0456 | 133.3014
10 | 1.0212 | 0.00756 | 0.0458 | 135.0794
10.5 | 1.0603 | 0.00806 | 0.0473 | 131.5509
11 | 1.0942 | 0.00879 | 0.0494 | 124.4824
11.5 | 1.1199 | 0.0098 | 0.0527 | 114.2755
12 | 1.1618 | 0.01036 | 0.0533 | 112.1429
12.5 | 1.1946 | 0.01142 | 0.0548 | 104.606
13 | 1.2197 | 0.01284 | 0.0571 | 94.9922
13.5 | 1.2223 | 0.01529 | 0.0618 | 79.9411
14 | 1.2598 | 0.01635 | 0.062 | 77.052
14.5 | 1.2446 | 0.0201 | 0.0675 | 61.9204
15 | 1.2637 | 0.02211 | 0.0693 | 57.1551
15.5 | 1.2754 | 0.02498 | 0.0708 | 51.0568
16.5 | 1.2717 | 0.0329 | 0.0746 | 38.6535
17 | 1.288 | 0.03582 | 0.0749 | 35.9576
17.5 | 1.2345 | 0.04389 | 0.0789 | 28.1271
18 | 1.2306 | 0.04861 | 0.0796 | 25.3158
18.5 | 1.2228 | 0.05366 | 0.0803 | 22.7879
19 | 1.1539 | 0.06429 | 0.0828 | 17.9484
19.5 | 1.2213 | 0.06317 | 0.0802 | 19.3335
20 | 1.2137 | 0.06865 | 0.0801 | 17.6795

## 147. Re 20M Mach 0.10 (1)
BIGFOIL.COM POLAR EXPORT
TsAGI B 23.5% thick
TsAGI B 23.5% thick |  |  |  | Cl Max: | 2.058 | at alpha= | 20 | deg
JavaFoil+Calcfoil stall+Eppler ext transition |  |  |  | L/D Max: | 117.885 | at alpha= | 8 | deg
Re: | 20000000 |  |  | Cd Min: | 0.00666 | at alpha= | -0.5 | deg
Mach: | 0.1 |  |  | Cl=0 at alpha= | -1.1288 | deg
|  |  |  | @ Cl=0.1, Cd= | 0.0068291
|  |  |  | @ Cl=0.4, Cd= | 0.0078367
|  |  |  | @ Cl=0.6, Cd= | 0.00794
alpha (deg) | Cl | Cd | Cm | Cl/Cd
-20 | -1.408 | 0.07313 | 0.041 | -19.249
-19.5 | -1.434 | 0.05931 | 0.042 | -24.185
-19 | -1.465 | 0.04552 | 0.043 | -32.19
-18.5 | -1.493 | 0.03511 | 0.044 | -42.504
-18 | -1.51 | 0.0287 | 0.044 | -52.624
-17.5 | -1.518 | 0.02486 | 0.044 | -61.051
-17 | -1.518 | 0.02219 | 0.044 | -68.428
-16.5 | -1.513 | 0.02026 | 0.043 | -74.669
-16 | -1.501 | 0.01887 | 0.043 | -79.537
-15.5 | -1.486 | 0.01771 | 0.042 | -83.904
-15 | -1.466 | 0.01668 | 0.042 | -87.876
-14.5 | -1.441 | 0.01581 | 0.041 | -91.174
-14 | -1.413 | 0.01506 | 0.04 | -93.822
-13.5 | -1.382 | 0.01434 | 0.039 | -96.339
-13 | -1.347 | 0.01375 | 0.038 | -97.989
-12.5 | -1.31 | 0.01323 | 0.038 | -99.054
-12 | -1.27 | 0.01273 | 0.037 | -99.73
-11.5 | -1.227 | 0.01225 | 0.036 | -100.121
-11 | -1.181 | 0.01185 | 0.035 | -99.648
-10.5 | -1.133 | 0.01148 | 0.034 | -98.756
-10 | -1.083 | 0.01085 | 0.033 | -99.825
-9.5 | -1.032 | 0.01049 | 0.032 | -98.333
-9 | -0.978 | 0.01024 | 0.031 | -95.528
-8.5 | -0.922 | 0.00995 | 0.03 | -92.719
-8 | -0.865 | 0.0097 | 0.029 | -89.218
-7.5 | -0.807 | 0.00777 | 0.028 | -103.906
-7 | -0.748 | 0.00766 | 0.027 | -97.595
-6.5 | -0.688 | 0.00813 | 0.026 | -84.567
-6 | -0.626 | 0.00774 | 0.025 | -80.936
-5.5 | -0.564 | 0.0076 | 0.024 | -74.22
-5 | -0.501 | 0.00746 | 0.022 | -67.141
-4.5 | -0.438 | 0.00735 | 0.021 | -59.543
-4 | -0.374 | 0.00728 | 0.02 | -51.359
-3.5 | -0.309 | 0.00752 | 0.019 | -41.163
-3 | -0.245 | 0.00741 | 0.018 | -33.006
-2.5 | -0.18 | 0.00733 | 0.017 | -24.488
-2 | -0.114 | 0.00728 | 0.015 | -15.695
-1.5 | -0.049 | 0.00698 | 0.014 | -6.976
-1 | 0.017 | 0.00692 | 0.013 | 2.447
-0.5 | 0.082 | 0.00666 | 0.012 | 12.391
0 | 0.148 | 0.00728 | 0.01 | 20.29
0.5 | 0.213 | 0.00778 | 0.009 | 27.362
1 | 0.278 | 0.00778 | 0.008 | 35.704
1.5 | 0.343 | 0.00781 | 0.007 | 43.873
2 | 0.407 | 0.00784 | 0.005 | 51.927
2.5 | 0.472 | 0.00787 | 0.004 | 59.946
3 | 0.536 | 0.00792 | 0.003 | 67.648
3.5 | 0.599 | 0.00794 | 0.001 | 75.447
4 | 0.662 | 0.00794 | 0 | 83.459
4.5 | 0.725 | 0.00773 | -0.001 | 93.815
5 | 0.788 | 0.00778 | -0.003 | 101.198
5.5 | 0.849 | 0.00818 | -0.004 | 103.789
6 | 0.911 | 0.00842 | -0.005 | 108.204
6.5 | 0.971 | 0.00866 | -0.007 | 112.172
7 | 1.032 | 0.009 | -0.008 | 114.668
7.5 | 1.091 | 0.00934 | -0.009 | 116.751
8 | 1.15 | 0.00975 | -0.011 | 117.885
8.5 | 1.208 | 0.01025 | -0.012 | 117.817
9 | 1.265 | 0.01075 | -0.013 | 117.671
9.5 | 1.322 | 0.01136 | -0.015 | 116.387
10 | 1.378 | 0.01201 | -0.016 | 114.78
10.5 | 1.433 | 0.01275 | -0.017 | 112.428
11 | 1.488 | 0.01358 | -0.019 | 109.537
11.5 | 1.542 | 0.0145 | -0.02 | 106.307
12 | 1.595 | 0.0155 | -0.021 | 102.903
12.5 | 1.647 | 0.01663 | -0.022 | 99.016
13 | 1.698 | 0.01793 | -0.024 | 94.699
13.5 | 1.748 | 0.01953 | -0.025 | 89.462
14 | 1.796 | 0.02123 | -0.026 | 84.623
14.5 | 1.841 | 0.02317 | -0.028 | 79.454
15 | 1.876 | 0.02552 | -0.029 | 73.523
15.5 | 1.909 | 0.02801 | -0.03 | 68.14
16 | 1.938 | 0.03066 | -0.031 | 63.226
16.5 | 1.965 | 0.03322 | -0.032 | 59.163
17 | 1.989 | 0.03573 | -0.033 | 55.667
17.5 | 2.009 | 0.03829 | -0.035 | 52.483
18 | 2.026 | 0.04098 | -0.036 | 49.446
18.5 | 2.04 | 0.04373 | -0.037 | 46.642
19 | 2.05 | 0.04649 | -0.038 | 44.087
19.5 | 2.056 | 0.04936 | -0.039 | 41.644
20 | 2.058 | 0.05227 | -0.04 | 39.376

## 148. Re 20M Mach 0.10 (2)
BIGFOIL.COM POLAR EXPORT
TsAGI B 23.5% thick
TsAGI B 23.5% thick |  |  |  | Cl Max: | 1.2937 | at alpha= | 17 | deg
XFOIL ncrit=9 |  |  |  | L/D Max: | 138.673 | at alpha= | 7.5 | deg
Re: | 20000000 |  |  | Cd Min: | 0.07014 | at alpha= | 20 | deg
Mach: | 0.1 |  |  | Cl=0 at alpha= | -4.6186 | deg
|  |  |  | @ Cl=0.1, Cd= | 0.0069455
|  |  |  | @ Cl=0.4, Cd= | 0.0064456
|  |  |  | @ Cl=0.6, Cd= | 0.005979
alpha (deg) | Cl | Cd | Cm | Cl/Cd
-20 | -1.4218 | 0.0225 | -0.1024 | -63.1911
-19.5 | -1.3955 | 0.02103 | -0.0999 | -66.3576
-19 | -1.366 | 0.01978 | -0.0975 | -69.0597
-18.5 | -1.3339 | 0.01866 | -0.0952 | -71.4845
-18 | -1.3015 | 0.01761 | -0.0927 | -73.9069
-17.5 | -1.2707 | 0.01656 | -0.0899 | -76.7331
-17 | -1.2319 | 0.01581 | -0.0879 | -77.919
-16.5 | -1.1952 | 0.01504 | -0.0856 | -79.4681
-16 | -1.157 | 0.0143 | -0.0834 | -80.9091
-15.5 | -1.1174 | 0.01367 | -0.0812 | -81.741
-15 | -1.0756 | 0.0131 | -0.0793 | -82.1069
-14.5 | -1.031 | 0.01262 | -0.0777 | -81.6957
-14 | -0.9923 | 0.01199 | -0.0752 | -82.7606
-13.5 | -0.9457 | 0.01159 | -0.0739 | -81.5962
-13 | -0.8992 | 0.01118 | -0.0725 | -80.4293
-12.5 | -0.8553 | 0.01071 | -0.0706 | -79.8599
-12 | -0.8065 | 0.01041 | -0.0695 | -77.4736
-11.5 | -0.758 | 0.01006 | -0.0684 | -75.3479
-11 | -0.7084 | 0.00975 | -0.0674 | -72.6564
-10.5 | -0.6603 | 0.00942 | -0.0661 | -70.0955
-10 | -0.61 | 0.00915 | -0.0652 | -66.6667
-9.5 | -0.558 | 0.00892 | -0.0646 | -62.5561
-9 | -0.5059 | 0.00867 | -0.064 | -58.3506
-8.5 | -0.453 | 0.00846 | -0.0636 | -53.5461
-8 | -0.4011 | 0.00822 | -0.063 | -48.7956
-7.5 | -0.3487 | 0.00801 | -0.0624 | -43.5331
-7 | -0.2937 | 0.00784 | -0.0624 | -37.4617
-6.5 | -0.2363 | 0.00769 | -0.0629 | -30.7282
-6 | -0.1792 | 0.00751 | -0.0633 | -23.8615
-5.5 | -0.1184 | 0.00737 | -0.0646 | -16.0651
-5 | -0.0418 | 0.00724 | -0.0693 | -5.7735
-4.5 | 0.013 | 0.00709 | -0.0693 | 1.8336
-4 | 0.069 | 0.00704 | -0.0695 | 9.8011
-3.5 | 0.1182 | 0.00689 | -0.0682 | 17.1553
-3 | 0.1674 | 0.00681 | -0.067 | 24.5815
-2.5 | 0.216 | 0.00674 | -0.0656 | 32.0475
-2 | 0.2642 | 0.00664 | -0.0641 | 39.7892
-1.5 | 0.3114 | 0.00657 | -0.0624 | 47.3973
-1 | 0.3548 | 0.00653 | -0.0599 | 54.3338
-0.5 | 0.3958 | 0.00645 | -0.0568 | 61.3643
0 | 0.4343 | 0.00641 | -0.0533 | 67.7535
0.5 | 0.4728 | 0.00637 | -0.0497 | 74.2229
1 | 0.514 | 0.00632 | -0.0468 | 81.3291
1.5 | 0.5473 | 0.00627 | -0.0421 | 87.2887
2 | 0.5754 | 0.00627 | -0.0363 | 91.7703
2.5 | 0.5775 | 0.00608 | -0.0248 | 94.9836
3 | 0.599 | 0.00598 | -0.0176 | 100.1672
3.5 | 0.6194 | 0.00596 | -0.0102 | 103.9262
4 | 0.6301 | 0.00586 | -0.0007 | 107.5256
4.5 | 0.6483 | 0.00577 | 0.0071 | 112.357
5 | 0.6662 | 0.00576 | 0.0148 | 115.6597
5.5 | 0.6734 | 0.00552 | 0.0248 | 121.9928
6 | 0.6984 | 0.0054 | 0.0308 | 129.3333
6.5 | 0.7308 | 0.00552 | 0.0351 | 132.3913
7 | 0.7684 | 0.00572 | 0.0381 | 134.3357
7.5 | 0.8154 | 0.00588 | 0.0391 | 138.6735
8 | 0.854 | 0.00618 | 0.0416 | 138.1877
8.5 | 0.8987 | 0.0065 | 0.0427 | 138.2615
9 | 0.9423 | 0.0068 | 0.044 | 138.5735
9.5 | 0.9751 | 0.00743 | 0.0469 | 131.2382
10 | 1.023 | 0.0077 | 0.0472 | 132.8571
10.5 | 1.0636 | 0.00821 | 0.0486 | 129.5493
11 | 1.0969 | 0.00898 | 0.0508 | 122.1492
11.5 | 1.1228 | 0.01 | 0.0541 | 112.28
12 | 1.1634 | 0.01067 | 0.0549 | 109.0347
12.5 | 1.1975 | 0.01175 | 0.0562 | 101.9149
13 | 1.2244 | 0.01312 | 0.0583 | 93.3232
13.5 | 1.2219 | 0.01587 | 0.0635 | 76.9943
14 | 1.2627 | 0.01678 | 0.0635 | 75.2503
14.5 | 1.2473 | 0.02059 | 0.0689 | 60.578
15 | 1.2685 | 0.02253 | 0.0705 | 56.3027
15.5 | 1.2844 | 0.02518 | 0.0717 | 51.0087
16 | 1.2658 | 0.03014 | 0.075 | 41.9973
16.5 | 1.274 | 0.03355 | 0.076 | 37.9732
17 | 1.2937 | 0.03629 | 0.0761 | 35.6489
17.5 | 1.2362 | 0.04463 | 0.0802 | 27.6989
18 | 1.2181 | 0.05054 | 0.0815 | 24.1017
19 | 1.1362 | 0.06687 | 0.0845 | 16.9912
19.5 | 1.2151 | 0.06469 | 0.0817 | 18.7834
20 | 1.2085 | 0.07014 | 0.0815 | 17.2298

## 149. Re 20M Mach 0.25 (1)
BIGFOIL.COM POLAR EXPORT
TsAGI B 23.5% thick
TsAGI B 23.5% thick |  |  |  | Cl Max: | 2.001 | at alpha= | 18 | deg
JavaFoil+Calcfoil stall+Eppler ext transition |  |  |  | L/D Max: | 112.459 | at alpha= | 8 | deg
Re: | 20000000 |  |  | Cd Min: | 0.00681 | at alpha= | -1 | deg
Mach: | 0.25 |  |  | Cl=0 at alpha= | -1.1269 | deg
|  |  |  | @ Cl=0.1, Cd= | 0.00745
|  |  |  | @ Cl=0.4, Cd= | 0.0079157
|  |  |  | @ Cl=0.6, Cd= | 0.0082128
alpha (deg) | Cl | Cd | Cm | Cl/Cd
-20 | -1.086 | 0.12572 | 0.036 | -8.637
-19.5 | -1.123 | 0.11448 | 0.037 | -9.806
-19 | -1.156 | 0.10331 | 0.037 | -11.19
-18.5 | -1.187 | 0.0924 | 0.038 | -12.851
-18 | -1.218 | 0.08067 | 0.038 | -15.103
-17.5 | -1.254 | 0.06613 | 0.039 | -18.96
-17 | -1.302 | 0.04772 | 0.041 | -27.281
-16.5 | -1.355 | 0.03223 | 0.042 | -42.049
-16 | -1.385 | 0.02531 | 0.043 | -54.72
-15.5 | -1.397 | 0.02193 | 0.043 | -63.699
-15 | -1.398 | 0.01992 | 0.042 | -70.16
-14.5 | -1.39 | 0.01832 | 0.042 | -75.873
-14 | -1.376 | 0.01702 | 0.041 | -80.857
-13.5 | -1.357 | 0.016 | 0.04 | -84.775
-13 | -1.332 | 0.01513 | 0.039 | -88.057
-12.5 | -1.303 | 0.01437 | 0.039 | -90.708
-12 | -1.27 | 0.01374 | 0.038 | -92.419
-11.5 | -1.232 | 0.01314 | 0.037 | -93.71
-11 | -1.19 | 0.01237 | 0.036 | -96.173
-10.5 | -1.145 | 0.01189 | 0.035 | -96.376
-10 | -1.098 | 0.01144 | 0.034 | -95.934
-9.5 | -1.048 | 0.01102 | 0.033 | -95.094
-9 | -0.995 | 0.01066 | 0.032 | -93.359
-8.5 | -0.94 | 0.01037 | 0.031 | -90.623
-8 | -0.883 | 0.01006 | 0.03 | -87.827
-7.5 | -0.825 | 0.00979 | 0.029 | -84.297
-7 | -0.765 | 0.00929 | 0.028 | -82.362
-6.5 | -0.704 | 0.00741 | 0.027 | -94.984
-6 | -0.641 | 0.00731 | 0.025 | -87.741
-5.5 | -0.578 | 0.00777 | 0.024 | -74.37
-5 | -0.514 | 0.00764 | 0.023 | -67.228
-4.5 | -0.449 | 0.00727 | 0.022 | -61.801
-4 | -0.384 | 0.00717 | 0.021 | -53.505
-3.5 | -0.318 | 0.00704 | 0.02 | -45.109
-3 | -0.251 | 0.00699 | 0.018 | -35.932
-2.5 | -0.184 | 0.00725 | 0.017 | -25.437
-2 | -0.117 | 0.00718 | 0.016 | -16.332
-1.5 | -0.05 | 0.00712 | 0.015 | -7.023
-1 | 0.017 | 0.00681 | 0.013 | 2.554
-0.5 | 0.085 | 0.00745 | 0.012 | 11.375
0 | 0.152 | 0.00745 | 0.011 | 20.336
0.5 | 0.218 | 0.00747 | 0.009 | 29.227
1 | 0.285 | 0.0075 | 0.008 | 38.025
1.5 | 0.351 | 0.00755 | 0.007 | 46.568
2 | 0.418 | 0.00805 | 0.005 | 51.863
2.5 | 0.483 | 0.00808 | 0.004 | 59.802
3 | 0.549 | 0.00815 | 0.003 | 67.359
3.5 | 0.614 | 0.00823 | 0.001 | 74.626
4 | 0.678 | 0.00821 | 0 | 82.593
4.5 | 0.743 | 0.00799 | -0.001 | 92.945
5 | 0.806 | 0.0081 | -0.003 | 99.538
5.5 | 0.869 | 0.0083 | -0.004 | 104.646
6 | 0.931 | 0.00859 | -0.005 | 108.421
6.5 | 0.993 | 0.00915 | -0.007 | 108.542
7 | 1.054 | 0.00952 | -0.008 | 110.681
7.5 | 1.114 | 0.00995 | -0.01 | 111.971
8 | 1.174 | 0.01044 | -0.011 | 112.459
8.5 | 1.233 | 0.011 | -0.012 | 112.109
9 | 1.291 | 0.01159 | -0.014 | 111.425
9.5 | 1.349 | 0.01229 | -0.015 | 109.708
10 | 1.405 | 0.01304 | -0.016 | 107.753
10.5 | 1.461 | 0.01389 | -0.018 | 105.208
11 | 1.516 | 0.01488 | -0.019 | 101.923
11.5 | 1.57 | 0.01593 | -0.02 | 98.579
12 | 1.623 | 0.0171 | -0.022 | 94.937
12.5 | 1.675 | 0.01842 | -0.023 | 90.962
13 | 1.726 | 0.01993 | -0.024 | 86.638
13.5 | 1.776 | 0.02165 | -0.026 | 82.028
14 | 1.824 | 0.02364 | -0.027 | 77.156
14.5 | 1.868 | 0.02597 | -0.028 | 71.93
15 | 1.899 | 0.02886 | -0.029 | 65.813
15.5 | 1.927 | 0.03191 | -0.031 | 60.388
16 | 1.951 | 0.03497 | -0.032 | 55.791
16.5 | 1.971 | 0.03799 | -0.033 | 51.873
17 | 1.986 | 0.04093 | -0.034 | 48.52
17.5 | 1.997 | 0.04397 | -0.035 | 45.404
18 | 2.001 | 0.04721 | -0.037 | 42.394
18.5 | 2.001 | 0.05051 | -0.038 | 39.616
19 | 1.995 | 0.05389 | -0.039 | 37.012
19.5 | 1.983 | 0.05732 | -0.04 | 34.593
20 | 1.965 | 0.06087 | -0.041 | 32.273

## 150. Re 20M Mach 0.25 (2)
BIGFOIL.COM POLAR EXPORT
TsAGI B 23.5% thick
TsAGI B 23.5% thick |  |  |  | Cl Max: | 1.3045 | at alpha= | 15.5 | deg
XFOIL ncrit=9 |  |  |  | L/D Max: | 131.645 | at alpha= | 7.5 | deg
Re: | 20000000 |  |  | Cd Min: | 0.07965 | at alpha= | 20 | deg
Mach: | 0.25 |  |  | Cl=0 at alpha= | -4.677 | deg
|  |  |  | @ Cl=0.1, Cd= | 0.0071196
|  |  |  | @ Cl=0.4, Cd= | 0.0065996
|  |  |  | @ Cl=0.6, Cd= | 0.0061892
alpha (deg) | Cl | Cd | Cm | Cl/Cd
-20 | -1.4187 | 0.0284 | -0.1237 | -49.9542
-19.5 | -1.3967 | 0.02611 | -0.121 | -53.4929
-19 | -1.3784 | 0.02377 | -0.1177 | -57.9891
-18.5 | -1.3491 | 0.02209 | -0.1148 | -61.0729
-18 | -1.3173 | 0.02065 | -0.1118 | -63.7918
-17.5 | -1.2846 | 0.0193 | -0.1087 | -66.5596
-17 | -1.2517 | 0.01802 | -0.1054 | -69.4617
-16.5 | -1.2136 | 0.01701 | -0.1025 | -71.3463
-16 | -1.1775 | 0.01599 | -0.0993 | -73.6398
-15.5 | -1.134 | 0.01523 | -0.0968 | -74.4583
-15 | -1.0971 | 0.01431 | -0.0934 | -76.6667
-14.5 | -1.0514 | 0.01369 | -0.0911 | -76.8006
-14 | -1.0094 | 0.013 | -0.0882 | -77.6462
-13.5 | -0.9626 | 0.01243 | -0.086 | -77.4417
-13 | -0.9156 | 0.01192 | -0.0838 | -76.8121
-12.5 | -0.869 | 0.01141 | -0.0815 | -76.1613
-12 | -0.8189 | 0.01098 | -0.0798 | -74.5811
-11.5 | -0.7681 | 0.01061 | -0.0781 | -72.394
-11 | -0.7201 | 0.01018 | -0.0761 | -70.7367
-10.5 | -0.6673 | 0.00987 | -0.0748 | -67.6089
-10 | -0.6145 | 0.00954 | -0.0736 | -64.413
-9.5 | -0.5617 | 0.00925 | -0.0724 | -60.7243
-9 | -0.5098 | 0.00896 | -0.071 | -56.8973
-8.5 | -0.4553 | 0.00871 | -0.0701 | -52.2732
-8 | -0.4 | 0.00848 | -0.0695 | -47.1698
-7.5 | -0.3438 | 0.00827 | -0.069 | -41.5719
-7 | -0.288 | 0.00806 | -0.0685 | -35.732
-6.5 | -0.2313 | 0.00787 | -0.0683 | -29.3901
-6 | -0.1752 | 0.00767 | -0.0679 | -22.8422
-5.5 | -0.1122 | 0.00755 | -0.0689 | -14.8609
-5 | -0.0418 | 0.00739 | -0.0717 | -5.6563
-4.5 | 0.0229 | 0.00723 | -0.0733 | 3.1674
-4 | 0.0809 | 0.00717 | -0.0734 | 11.2831
-3.5 | 0.134 | 0.00703 | -0.0724 | 19.0612
-3 | 0.186 | 0.00696 | -0.0713 | 26.7241
-2.5 | 0.2324 | 0.00685 | -0.0689 | 33.927
-2 | 0.2805 | 0.00675 | -0.067 | 41.5556
-1.5 | 0.3285 | 0.00671 | -0.0649 | 48.9568
-1 | 0.374 | 0.00664 | -0.0624 | 56.3253
-0.5 | 0.419 | 0.00657 | -0.0598 | 63.7747
0 | 0.4557 | 0.00654 | -0.0554 | 69.6789
0.5 | 0.4927 | 0.00647 | -0.0511 | 76.1515
1 | 0.5329 | 0.00643 | -0.0475 | 82.8771
1.5 | 0.5644 | 0.00641 | -0.042 | 88.0499
2 | 0.5672 | 0.00634 | -0.0302 | 89.4637
3 | 0.6107 | 0.00614 | -0.0151 | 99.4625
3.5 | 0.6348 | 0.00609 | -0.0081 | 104.2365
4 | 0.6412 | 0.00599 | 0.0027 | 107.0451
4.5 | 0.6582 | 0.00593 | 0.0111 | 110.9949
5 | 0.6694 | 0.00592 | 0.0206 | 113.0743
5.5 | 0.6758 | 0.00565 | 0.0311 | 119.6106
6 | 0.7048 | 0.00561 | 0.0367 | 125.6328
6.5 | 0.7368 | 0.00584 | 0.0413 | 126.1644
7 | 0.7752 | 0.00604 | 0.0445 | 128.3444
7.5 | 0.8241 | 0.00626 | 0.0456 | 131.6454
8 | 0.8609 | 0.00672 | 0.0486 | 128.1101
8.5 | 0.9063 | 0.00708 | 0.0501 | 128.0085
9 | 0.949 | 0.00754 | 0.0518 | 125.8621
9.5 | 0.9783 | 0.00839 | 0.0554 | 116.6031
10 | 1.0319 | 0.00867 | 0.0551 | 119.0196
10.5 | 1.0737 | 0.00933 | 0.0565 | 115.0804
11 | 1.1053 | 0.01033 | 0.0592 | 106.999
11.5 | 1.1301 | 0.01162 | 0.0626 | 97.2547
12 | 1.1737 | 0.0125 | 0.063 | 93.896
12.5 | 1.2107 | 0.01367 | 0.0641 | 88.5662
13 | 1.2357 | 0.01537 | 0.0665 | 80.3969
13.5 | 1.2448 | 0.01786 | 0.0702 | 69.6976
14 | 1.2847 | 0.01908 | 0.0704 | 67.3323
14.5 | 1.2647 | 0.02335 | 0.0759 | 54.1627
15 | 1.2787 | 0.02584 | 0.0782 | 49.4853
15.5 | 1.3045 | 0.02813 | 0.0787 | 46.374
16 | 1.2586 | 0.03487 | 0.0836 | 36.0941
16.5 | 1.2766 | 0.03789 | 0.0839 | 33.6923
17 | 1.2886 | 0.04134 | 0.0845 | 31.1708
17.5 | 1.216 | 0.05089 | 0.0886 | 23.8947
18 | 1.1834 | 0.05806 | 0.0901 | 20.3824
18.5 | 1.1837 | 0.06285 | 0.0901 | 18.8337
19 | 1.078 | 0.07703 | 0.0922 | 13.9945
19.5 | 1.1604 | 0.0749 | 0.0897 | 15.4927
20 | 1.164 | 0.07965 | 0.089 | 14.6139

## 151. Re 20M Mach 0.50 (1)
BIGFOIL.COM POLAR EXPORT
TsAGI B 23.5% thick
TsAGI B 23.5% thick |  |  |  | Cl Max: | 1.889 | at alpha= | 14.5 | deg
JavaFoil+Calcfoil stall+Eppler ext transition |  |  |  | L/D Max: | 92.384 | at alpha= | 6.5 | deg
Re: | 20000000 |  |  | Cd Min: | 0.00716 | at alpha= | -2 | deg
Mach: | 0.5 |  |  | Cl=0 at alpha= | -1.1267 | deg
|  |  |  | @ Cl=0.1, Cd= | 0.0076481
|  |  |  | @ Cl=0.4, Cd= | 0.0081988
|  |  |  | @ Cl=0.6, Cd= | 0.0090393
alpha (deg) | Cl | Cd | Cm | Cl/Cd
-20 | -1.114 | 0.1955 | 0.037 | -5.699
-19.5 | -1.082 | 0.21185 | 0.035 | -5.105
-19 | -1.054 | 0.18984 | 0.035 | -5.554
-18.5 | -1.023 | 0.19741 | 0.034 | -5.183
-18 | -0.995 | 0.17906 | 0.034 | -5.555
-17.5 | -0.968 | 0.15853 | 0.034 | -6.105
-17 | -0.935 | 0.172 | 0.032 | -5.436
-16.5 | -0.908 | 0.14865 | 0.032 | -6.111
-16 | -0.876 | 0.15633 | 0.03 | -5.602
-15.5 | -0.849 | 0.13344 | 0.03 | -6.365
-15 | -0.817 | 0.14269 | 0.029 | -5.724
-14.5 | -0.791 | 0.11929 | 0.029 | -6.63
-14 | -0.759 | 0.11951 | 0.027 | -6.351
-13.5 | -0.734 | 0.10051 | 0.028 | -7.306
-13 | -0.703 | 0.0992 | 0.027 | -7.086
-12.5 | -0.672 | 0.09512 | 0.026 | -7.064
-12 | -0.652 | 0.07621 | 0.028 | -8.559
-11.5 | -0.722 | 0.02281 | 0.04 | -31.657
-11 | -0.601 | 0.06234 | 0.029 | -9.645
-10.5 | -0.605 | 0.0383 | 0.033 | -15.802
-10 | -0.972 | 0.01736 | 0.037 | -56.006
-9.5 | -1.011 | 0.01508 | 0.037 | -66.999
-9 | -1.003 | 0.01376 | 0.036 | -72.884
-8.5 | -0.974 | 0.01284 | 0.034 | -75.853
-8 | -0.933 | 0.01206 | 0.033 | -77.377
-7.5 | -0.884 | 0.01126 | 0.032 | -78.447
-7 | -0.827 | 0.01073 | 0.031 | -77.098
-6.5 | -0.767 | 0.01029 | 0.03 | -74.512
-6 | -0.703 | 0.0099 | 0.028 | -70.979
-5.5 | -0.636 | 0.00936 | 0.027 | -67.975
-5 | -0.567 | 0.00907 | 0.026 | -62.563
-4.5 | -0.497 | 0.00861 | 0.024 | -57.738
-4 | -0.425 | 0.00898 | 0.023 | -47.398
-3.5 | -0.353 | 0.00878 | 0.022 | -40.162
-3 | -0.279 | 0.00722 | 0.02 | -38.708
-2.5 | -0.205 | 0.00717 | 0.019 | -28.618
-2 | -0.131 | 0.00716 | 0.018 | -18.249
-1.5 | -0.056 | 0.00762 | 0.016 | -7.305
-1 | 0.019 | 0.00761 | 0.015 | 2.548
-0.5 | 0.094 | 0.00764 | 0.013 | 12.349
0 | 0.168 | 0.00774 | 0.012 | 21.72
0.5 | 0.242 | 0.00783 | 0.01 | 30.899
1 | 0.315 | 0.00795 | 0.009 | 39.694
1.5 | 0.388 | 0.00811 | 0.007 | 47.915
2 | 0.461 | 0.00865 | 0.006 | 53.291
2.5 | 0.533 | 0.00886 | 0.004 | 60.087
3 | 0.604 | 0.00905 | 0.003 | 66.741
3.5 | 0.674 | 0.00927 | 0.001 | 72.749
4 | 0.744 | 0.00922 | 0 | 80.713
4.5 | 0.813 | 0.00936 | -0.002 | 86.842
5 | 0.881 | 0.00975 | -0.003 | 90.323
5.5 | 0.948 | 0.01046 | -0.005 | 90.664
6 | 1.015 | 0.01106 | -0.006 | 91.71
6.5 | 1.08 | 0.01169 | -0.008 | 92.384
7 | 1.144 | 0.01245 | -0.009 | 91.961
7.5 | 1.208 | 0.01328 | -0.011 | 90.944
8 | 1.27 | 0.01423 | -0.012 | 89.267
8.5 | 1.331 | 0.01528 | -0.013 | 87.087
9 | 1.391 | 0.01644 | -0.015 | 84.599
9.5 | 1.449 | 0.01778 | -0.016 | 81.504
10 | 1.506 | 0.01919 | -0.018 | 78.447
10.5 | 1.56 | 0.02089 | -0.019 | 74.688
11 | 1.613 | 0.02276 | -0.021 | 70.897
11.5 | 1.664 | 0.02481 | -0.022 | 67.086
12 | 1.713 | 0.0273 | -0.024 | 62.745
12.5 | 1.758 | 0.03003 | -0.025 | 58.563
13 | 1.801 | 0.03317 | -0.026 | 54.291
13.5 | 1.84 | 0.0369 | -0.028 | 49.859
14 | 1.873 | 0.04158 | -0.029 | 45.049
14.5 | 1.889 | 0.04792 | -0.03 | 39.414
15 | 1.845 | 0.05766 | -0.031 | 31.998
15.5 | 1.745 | 0.06792 | -0.032 | 25.7
16 | 1.392 | 0.07978 | -0.034 | 17.449
16.5 | 1.139 | 0.08946 | -0.035 | 12.728
17 | 1.166 | 0.09755 | -0.036 | 11.95
17.5 | 1.19 | 0.11239 | -0.037 | 10.584
18 | 1.208 | 0.13633 | -0.037 | 8.864
18.5 | 1.218 | 0.17507 | -0.037 | 6.959
19 | 1.237 | 0.20284 | -0.038 | 6.097
19.5 | 1.256 | 0.23508 | -0.038 | 5.342

## 152. Re 20M Mach 0.50 (2)
BIGFOIL.COM POLAR EXPORT
TsAGI B 23.5% thick
TsAGI B 23.5% thick |  |  |  | Cl Max: | 1.2332 | at alpha= | 15.5 | deg
XFOIL ncrit=9 |  |  |  | L/D Max: | 98.0599 | at alpha= | 3.5 | deg
Re: | 20000000 |  |  | Cd Min: | 0.1091 | at alpha= | 20 | deg
Mach: | 0.5 |  |  | Cl=0 at alpha= | -4.9692 | deg
|  |  |  | @ Cl=0.1, Cd= | 0.0078848
|  |  |  | @ Cl=0.4, Cd= | 0.0073339
|  |  |  | @ Cl=0.6, Cd= | 0.0069924
alpha (deg) | Cl | Cd | Cm | Cl/Cd
-13.5 | -1.0483 | 0.01745 | -0.1448 | -60.0745
-13 | -0.9986 | 0.01609 | -0.1386 | -62.0634
-12.5 | -0.9411 | 0.01506 | -0.1332 | -62.49
-12 | -0.8829 | 0.01417 | -0.1283 | -62.3077
-11.5 | -0.8222 | 0.01342 | -0.1237 | -61.2668
-11 | -0.7634 | 0.0127 | -0.1193 | -60.1102
-10.5 | -0.7018 | 0.01207 | -0.1154 | -58.1442
-10 | -0.6431 | 0.01147 | -0.1114 | -56.068
-9.5 | -0.5792 | 0.01101 | -0.1083 | -52.6067
-9 | -0.5177 | 0.01051 | -0.1051 | -49.2578
-8.5 | -0.4554 | 0.01013 | -0.1023 | -44.9556
-8 | -0.392 | 0.00974 | -0.0998 | -40.2464
-7.5 | -0.3262 | 0.00947 | -0.0979 | -34.4456
-7 | -0.265 | 0.00912 | -0.0954 | -29.057
-6.5 | -0.2018 | 0.00882 | -0.0935 | -22.8798
-6 | -0.1359 | 0.0086 | -0.0923 | -15.8023
-5.5 | -0.071 | 0.00837 | -0.0909 | -8.4827
-5 | -0.004 | 0.00819 | -0.0902 | -0.4884
-4.5 | 0.061 | 0.00796 | -0.0893 | 7.6633
-4 | 0.1336 | 0.00782 | -0.0899 | 17.0844
-3.5 | 0.2005 | 0.0077 | -0.0895 | 26.039
-3 | 0.2592 | 0.00759 | -0.0874 | 34.1502
-2.5 | 0.3103 | 0.00748 | -0.084 | 41.484
-2 | 0.3592 | 0.00738 | -0.08 | 48.6721
-1.5 | 0.4123 | 0.00732 | -0.0769 | 56.3251
-1 | 0.4586 | 0.00727 | -0.0725 | 63.0812
-0.5 | 0.4816 | 0.00719 | -0.0632 | 66.9819
0 | 0.5152 | 0.00711 | -0.0561 | 72.4613
0.5 | 0.5465 | 0.00704 | -0.0486 | 77.6278
1 | 0.5707 | 0.00705 | -0.0397 | 80.9504
1.5 | 0.6063 | 0.00698 | -0.0331 | 86.8625
2 | 0.6377 | 0.00702 | -0.0257 | 90.8405
2.5 | 0.6387 | 0.00696 | -0.0122 | 91.7672
3 | 0.6584 | 0.00694 | -0.0026 | 94.8703
3.5 | 0.6874 | 0.00701 | 0.0051 | 98.0599
4 | 0.6896 | 0.00706 | 0.0178 | 97.6771
4.5 | 0.6696 | 0.00704 | 0.0349 | 95.1136
5.5 | 0.6805 | 0.0072 | 0.0585 | 94.5139
6 | 0.7049 | 0.0078 | 0.0658 | 90.3718
6.5 | 0.7498 | 0.00826 | 0.0694 | 90.7748
7 | 0.7878 | 0.00896 | 0.0737 | 87.9241
7.5 | 0.8255 | 0.00997 | 0.0775 | 82.7984
8 | 0.8751 | 0.01078 | 0.0794 | 81.1781
8.5 | 0.9055 | 0.01209 | 0.0838 | 74.8966
9 | 0.9458 | 0.01333 | 0.0866 | 70.9527
9.5 | 0.9677 | 0.01544 | 0.0906 | 62.6749
10 | 1.0212 | 0.01639 | 0.0916 | 62.3063
10.5 | 1.0565 | 0.01807 | 0.0942 | 58.4671
11 | 1.1004 | 0.01972 | 0.0954 | 55.8012
11.5 | 1.1109 | 0.02276 | 0.0992 | 48.8093
12 | 1.1541 | 0.02456 | 0.1002 | 46.991
12.5 | 1.1778 | 0.02719 | 0.1026 | 43.3174
13 | 1.1887 | 0.03044 | 0.1056 | 39.0506
13.5 | 1.1717 | 0.03516 | 0.1099 | 33.3248
14 | 1.2199 | 0.03683 | 0.1103 | 33.1225
14.5 | 1.2128 | 0.04131 | 0.1133 | 29.3585
15 | 1.2297 | 0.04472 | 0.1148 | 27.4978
15.5 | 1.2332 | 0.04896 | 0.1165 | 25.1879
16 | 1.2157 | 0.05397 | 0.1196 | 22.5255
16.5 | 1.2126 | 0.05897 | 0.1205 | 20.563
17 | 1.2142 | 0.0638 | 0.121 | 19.0313
18 | 1.1794 | 0.07652 | 0.1213 | 15.413
18.5 | 1.1344 | 0.08529 | 0.1208 | 13.3005
19 | 0.9454 | 0.10627 | 0.1189 | 8.8962
19.5 | 1.0822 | 0.10097 | 0.118 | 10.718
20 | 1.0572 | 0.1091 | 0.1159 | 9.6902