## index
index | Re | Mach | Datasource
1 | 50000 | 0 | JavaFoil+Calcfoil stall+Eppler ext transition
2 | 50000 | 0 | XFOIL ncrit=9
3 | 50000 | 0.1 | JavaFoil+Calcfoil stall+Eppler ext transition
4 | 50000 | 0.1 | XFOIL ncrit=9
5 | 50000 | 0.25 | JavaFoil+Calcfoil stall+Eppler ext transition
6 | 50000 | 0.25 | XFOIL ncrit=9
7 | 50000 | 0.5 | JavaFoil+Calcfoil stall+Eppler ext transition
8 | 50000 | 0.5 | XFOIL ncrit=9
9 | 100000 | 0 | JavaFoil+Calcfoil stall+Eppler ext transition
10 | 100000 | 0 | XFOIL ncrit=9
11 | 100000 | 0.1 | JavaFoil+Calcfoil stall+Eppler ext transition
12 | 100000 | 0.1 | XFOIL ncrit=9
13 | 100000 | 0.25 | JavaFoil+Calcfoil stall+Eppler ext transition
14 | 100000 | 0.25 | XFOIL ncrit=9
15 | 100000 | 0.5 | JavaFoil+Calcfoil stall+Eppler ext transition
16 | 100000 | 0.5 | XFOIL ncrit=9
17 | 250000 | 0 | JavaFoil+Calcfoil stall+Eppler ext transition
18 | 250000 | 0 | XFOIL ncrit=9
19 | 250000 | 0.1 | JavaFoil+Calcfoil stall+Eppler ext transition
20 | 250000 | 0.1 | XFOIL ncrit=9
21 | 250000 | 0.25 | JavaFoil+Calcfoil stall+Eppler ext transition
22 | 250000 | 0.25 | XFOIL ncrit=9
23 | 250000 | 0.5 | JavaFoil+Calcfoil stall+Eppler ext transition
24 | 250000 | 0.5 | XFOIL ncrit=9
25 | 500000 | 0 | JavaFoil+Calcfoil stall+Eppler ext transition
26 | 500000 | 0 | XFOIL ncrit=9
27 | 500000 | 0.1 | JavaFoil+Calcfoil stall+Eppler ext transition
28 | 500000 | 0.1 | XFOIL ncrit=9
29 | 500000 | 0.25 | JavaFoil+Calcfoil stall+Eppler ext transition
30 | 500000 | 0.25 | XFOIL ncrit=9
31 | 500000 | 0.5 | JavaFoil+Calcfoil stall+Eppler ext transition
32 | 500000 | 0.5 | XFOIL ncrit=9
33 | 750000 | 0 | JavaFoil+Calcfoil stall+Eppler ext transition
34 | 750000 | 0 | XFOIL ncrit=9
35 | 750000 | 0.1 | JavaFoil+Calcfoil stall+Eppler ext transition
36 | 750000 | 0.1 | XFOIL ncrit=9
37 | 750000 | 0.25 | JavaFoil+Calcfoil stall+Eppler ext transition
38 | 750000 | 0.25 | XFOIL ncrit=9
39 | 750000 | 0.5 | JavaFoil+Calcfoil stall+Eppler ext transition
40 | 750000 | 0.5 | XFOIL ncrit=9
41 | 1000000 | 0 | JavaFoil+Calcfoil stall+Eppler ext transition
42 | 1000000 | 0 | XFOIL ncrit=9
43 | 1000000 | 0.1 | JavaFoil+Calcfoil stall+Eppler ext transition
44 | 1000000 | 0.1 | XFOIL ncrit=9
45 | 1000000 | 0.25 | JavaFoil+Calcfoil stall+Eppler ext transition
46 | 1000000 | 0.25 | XFOIL ncrit=9
47 | 1000000 | 0.5 | JavaFoil+Calcfoil stall+Eppler ext transition
48 | 1000000 | 0.5 | XFOIL ncrit=9
49 | 2000000 | 0 | JavaFoil+Calcfoil stall+Eppler ext transition
50 | 2000000 | 0 | XFOIL ncrit=9
51 | 2000000 | 0.1 | JavaFoil+Calcfoil stall+Eppler ext transition
52 | 2000000 | 0.1 | XFOIL ncrit=9
53 | 2000000 | 0.25 | JavaFoil+Calcfoil stall+Eppler ext transition
54 | 2000000 | 0.25 | XFOIL ncrit=9
55 | 2000000 | 0.5 | JavaFoil+Calcfoil stall+Eppler ext transition
56 | 2000000 | 0.5 | XFOIL ncrit=9
57 | 3000000 | 0 | JavaFoil+Calcfoil stall+Eppler ext transition
58 | 3000000 | 0 | XFOIL ncrit=9
59 | 3000000 | 0.1 | JavaFoil+Calcfoil stall+Eppler ext transition
60 | 3000000 | 0.1 | XFOIL ncrit=9
61 | 3000000 | 0.25 | JavaFoil+Calcfoil stall+Eppler ext transition
62 | 3000000 | 0.25 | XFOIL ncrit=9
63 | 3000000 | 0.5 | JavaFoil+Calcfoil stall+Eppler ext transition
64 | 3000000 | 0.5 | XFOIL ncrit=9
65 | 4000000 | 0 | JavaFoil+Calcfoil stall+Eppler ext transition
66 | 4000000 | 0 | XFOIL ncrit=9
67 | 4000000 | 0.1 | JavaFoil+Calcfoil stall+Eppler ext transition
68 | 4000000 | 0.1 | XFOIL ncrit=9
69 | 4000000 | 0.25 | JavaFoil+Calcfoil stall+Eppler ext transition
70 | 4000000 | 0.25 | XFOIL ncrit=9
71 | 4000000 | 0.5 | JavaFoil+Calcfoil stall+Eppler ext transition
72 | 4000000 | 0.5 | XFOIL ncrit=9
73 | 5000000 | 0 | JavaFoil+Calcfoil stall+Eppler ext transition
74 | 5000000 | 0 | XFOIL ncrit=9
75 | 5000000 | 0.1 | JavaFoil+Calcfoil stall+Eppler ext transition
76 | 5000000 | 0.1 | XFOIL ncrit=9
77 | 5000000 | 0.25 | JavaFoil+Calcfoil stall+Eppler ext transition
78 | 5000000 | 0.25 | XFOIL ncrit=9
79 | 5000000 | 0.5 | JavaFoil+Calcfoil stall+Eppler ext transition
80 | 5000000 | 0.5 | XFOIL ncrit=9
81 | 6000000 | 0 | JavaFoil+Calcfoil stall+Eppler ext transition
82 | 6000000 | 0 | XFOIL ncrit=9
83 | 6000000 | 0.1 | JavaFoil+Calcfoil stall+Eppler ext transition
84 | 6000000 | 0.1 | XFOIL ncrit=9
85 | 6000000 | 0.25 | JavaFoil+Calcfoil stall+Eppler ext transition
86 | 6000000 | 0.25 | XFOIL ncrit=9
87 | 6000000 | 0.5 | JavaFoil+Calcfoil stall+Eppler ext transition
88 | 6000000 | 0.5 | XFOIL ncrit=9
89 | 7000000 | 0 | JavaFoil+Calcfoil stall+Eppler ext transition
90 | 7000000 | 0 | XFOIL ncrit=9
91 | 7000000 | 0.1 | JavaFoil+Calcfoil stall+Eppler ext transition
92 | 7000000 | 0.1 | XFOIL ncrit=9
93 | 7000000 | 0.25 | JavaFoil+Calcfoil stall+Eppler ext transition
94 | 7000000 | 0.25 | XFOIL ncrit=9
95 | 7000000 | 0.5 | JavaFoil+Calcfoil stall+Eppler ext transition
96 | 7000000 | 0.5 | XFOIL ncrit=9
97 | 8000000 | 0 | JavaFoil+Calcfoil stall+Eppler ext transition
98 | 8000000 | 0 | XFOIL ncrit=9
99 | 8000000 | 0.1 | JavaFoil+Calcfoil stall+Eppler ext transition
100 | 8000000 | 0.1 | XFOIL ncrit=9
101 | 8000000 | 0.25 | JavaFoil+Calcfoil stall+Eppler ext transition
102 | 8000000 | 0.25 | XFOIL ncrit=9
103 | 8000000 | 0.5 | JavaFoil+Calcfoil stall+Eppler ext transition
104 | 8000000 | 0.5 | XFOIL ncrit=9
105 | 10000000 | 0 | JavaFoil+Calcfoil stall+Eppler ext transition
106 | 10000000 | 0 | XFOIL ncrit=9
107 | 10000000 | 0.1 | JavaFoil+Calcfoil stall+Eppler ext transition
108 | 10000000 | 0.1 | XFOIL ncrit=9
109 | 10000000 | 0.25 | JavaFoil+Calcfoil stall+Eppler ext transition
110 | 10000000 | 0.25 | XFOIL ncrit=9
111 | 10000000 | 0.5 | JavaFoil+Calcfoil stall+Eppler ext transition
112 | 10000000 | 0.5 | XFOIL ncrit=9
113 | 12000000 | 0 | JavaFoil+Calcfoil stall+Eppler ext transition
114 | 12000000 | 0 | XFOIL ncrit=9
115 | 12000000 | 0.1 | JavaFoil+Calcfoil stall+Eppler ext transition
116 | 12000000 | 0.1 | XFOIL ncrit=9
117 | 12000000 | 0.25 | JavaFoil+Calcfoil stall+Eppler ext transition
118 | 12000000 | 0.25 | XFOIL ncrit=9
119 | 12000000 | 0.5 | JavaFoil+Calcfoil stall+Eppler ext transition
120 | 12000000 | 0.5 | XFOIL ncrit=9
121 | 14000000 | 0 | JavaFoil+Calcfoil stall+Eppler ext transition
122 | 14000000 | 0 | XFOIL ncrit=9
123 | 14000000 | 0.1 | JavaFoil+Calcfoil stall+Eppler ext transition
124 | 14000000 | 0.1 | XFOIL ncrit=9
125 | 14000000 | 0.25 | JavaFoil+Calcfoil stall+Eppler ext transition
126 | 14000000 | 0.25 | XFOIL ncrit=9
127 | 14000000 | 0.5 | JavaFoil+Calcfoil stall+Eppler ext transition
128 | 14000000 | 0.5 | XFOIL ncrit=9
129 | 16000000 | 0 | JavaFoil+Calcfoil stall+Eppler ext transition
130 | 16000000 | 0 | XFOIL ncrit=9
131 | 16000000 | 0.1 | JavaFoil+Calcfoil stall+Eppler ext transition
132 | 16000000 | 0.1 | XFOIL ncrit=9
133 | 16000000 | 0.25 | JavaFoil+Calcfoil stall+Eppler ext transition
134 | 16000000 | 0.25 | XFOIL ncrit=9
135 | 16000000 | 0.5 | JavaFoil+Calcfoil stall+Eppler ext transition
136 | 16000000 | 0.5 | XFOIL ncrit=9
137 | 18000000 | 0 | JavaFoil+Calcfoil stall+Eppler ext transition
138 | 18000000 | 0 | XFOIL ncrit=9
139 | 18000000 | 0.1 | JavaFoil+Calcfoil stall+Eppler ext transition
140 | 18000000 | 0.1 | XFOIL ncrit=9
141 | 18000000 | 0.25 | JavaFoil+Calcfoil stall+Eppler ext transition
142 | 18000000 | 0.25 | XFOIL ncrit=9
143 | 18000000 | 0.5 | JavaFoil+Calcfoil stall+Eppler ext transition
144 | 18000000 | 0.5 | XFOIL ncrit=9
145 | 20000000 | 0 | JavaFoil+Calcfoil stall+Eppler ext transition
146 | 20000000 | 0 | XFOIL ncrit=9
147 | 20000000 | 0.1 | JavaFoil+Calcfoil stall+Eppler ext transition
148 | 20000000 | 0.1 | XFOIL ncrit=9
149 | 20000000 | 0.25 | JavaFoil+Calcfoil stall+Eppler ext transition
150 | 20000000 | 0.25 | XFOIL ncrit=9
151 | 20000000 | 0.5 | JavaFoil+Calcfoil stall+Eppler ext transition
152 | 20000000 | 0.5 | XFOIL ncrit=9

## 1. Re 50k Mach 0.00 (1)
BIGFOIL.COM POLAR EXPORT
NACA65-413 a=0.2
NACA65-413 a=0.2 |  |  |  | Cl Max: | 1.043 | at alpha= | 11 | deg
JavaFoil+Calcfoil stall+Eppler ext transition |  |  |  | L/D Max: | 36.624 | at alpha= | 6.5 | deg
Re: | 50000 |  |  | Cd Min: | 0.0173 | at alpha= | -0.5 | deg
Mach: | 0 |  |  | Cl=0 at alpha= | -2.125 | deg
|  |  |  | @ Cl=0.1, Cd= | 0.026694
|  |  |  | @ Cl=0.4, Cd= | 0.019315
|  |  |  | @ Cl=0.6, Cd= | 0.02119
alpha (deg) | Cl | Cd | Cm | Cl/Cd
-17.5 | -0.491 | 0.34101 | -0.005 | -1.439
-17 | -0.511 | 0.32324 | -0.005 | -1.581
-16.5 | -0.531 | 0.30431 | -0.005 | -1.745
-16 | -0.551 | 0.28856 | -0.005 | -1.909
-15.5 | -0.57 | 0.25838 | -0.005 | -2.205
-15 | -0.588 | 0.23788 | -0.006 | -2.47
-14.5 | -0.604 | 0.21452 | -0.006 | -2.816
-14 | -0.619 | 0.19555 | -0.006 | -3.165
-13.5 | -0.631 | 0.17882 | -0.006 | -3.53
-13 | -0.641 | 0.16632 | -0.007 | -3.853
-12.5 | -0.644 | 0.15555 | -0.007 | -4.14
-12 | -0.643 | 0.1472 | -0.007 | -4.369
-11.5 | -0.639 | 0.13126 | -0.008 | -4.868
-11 | -0.631 | 0.12356 | -0.008 | -5.107
-10.5 | -0.62 | 0.1109 | -0.008 | -5.586
-10 | -0.604 | 0.1014 | -0.008 | -5.959
-9.5 | -0.585 | 0.09445 | -0.009 | -6.195
-9 | -0.562 | 0.08718 | -0.009 | -6.449
-8.5 | -0.534 | 0.07973 | -0.009 | -6.701
-8 | -0.503 | 0.07341 | -0.009 | -6.848
-7.5 | -0.469 | 0.06842 | -0.01 | -6.851
-7 | -0.432 | 0.06334 | -0.01 | -6.826
-6.5 | -0.394 | 0.05822 | -0.011 | -6.763
-6 | -0.353 | 0.05499 | -0.011 | -6.425
-5.5 | -0.311 | 0.05118 | -0.011 | -6.08
-5 | -0.268 | 0.04839 | -0.012 | -5.529
-4.5 | -0.223 | 0.04561 | -0.012 | -4.884
-4 | -0.177 | 0.04326 | -0.013 | -4.092
-3.5 | -0.13 | 0.04126 | -0.013 | -3.162
-3 | -0.083 | 0.03949 | -0.013 | -2.108
-2.5 | -0.036 | 0.03821 | -0.014 | -0.93
-2 | 0.012 | 0.03709 | -0.015 | 0.336
-1.5 | 0.061 | 0.03621 | -0.016 | 1.678
-1 | 0.136 | 0.01791 | -0.033 | 7.565
-0.5 | 0.194 | 0.0173 | -0.033 | 11.21
0 | 0.243 | 0.01888 | -0.034 | 12.893
0.5 | 0.299 | 0.01916 | -0.034 | 15.608
1 | 0.355 | 0.01952 | -0.035 | 18.175
1.5 | 0.41 | 0.01927 | -0.036 | 21.298
2 | 0.466 | 0.01992 | -0.036 | 23.384
2.5 | 0.521 | 0.02037 | -0.037 | 25.571
3 | 0.576 | 0.02091 | -0.037 | 27.533
3.5 | 0.63 | 0.02154 | -0.038 | 29.257
4 | 0.684 | 0.02217 | -0.039 | 30.879
4.5 | 0.738 | 0.0229 | -0.039 | 32.208
5 | 0.79 | 0.0237 | -0.04 | 33.324
5.5 | 0.841 | 0.02453 | -0.041 | 34.304
6 | 0.919 | 0.02527 | -0.043 | 36.36
6.5 | 0.967 | 0.02641 | -0.044 | 36.624
7 | 0.851 | 0.05167 | -0.02 | 16.466
7.5 | 0.889 | 0.05553 | -0.02 | 16.009
8 | 0.923 | 0.0594 | -0.019 | 15.539
8.5 | 0.954 | 0.06395 | -0.019 | 14.922
9 | 0.982 | 0.06989 | -0.019 | 14.056
9.5 | 1.007 | 0.07551 | -0.018 | 13.333
10 | 1.026 | 0.08052 | -0.018 | 12.738
10.5 | 1.037 | 0.08827 | -0.018 | 11.749
11 | 1.043 | 0.09426 | -0.018 | 11.061
11.5 | 1.042 | 0.10247 | -0.018 | 10.174
12 | 1.037 | 0.10914 | -0.018 | 9.5
12.5 | 1.026 | 0.11863 | -0.017 | 8.648
13 | 1.01 | 0.13349 | -0.017 | 7.567
13.5 | 0.99 | 0.14099 | -0.017 | 7.021
14 | 0.966 | 0.15281 | -0.016 | 6.321
14.5 | 0.939 | 0.16587 | -0.016 | 5.659
15 | 0.909 | 0.18029 | -0.016 | 5.04
15.5 | 0.877 | 0.19835 | -0.015 | 4.42
16 | 0.843 | 0.21104 | -0.014 | 3.996

## 2. Re 50k Mach 0.00 (2)
BIGFOIL.COM POLAR EXPORT
NACA65-413 a=0.2
NACA65-413 a=0.2 |  |  |  | Cl Max: | 1.1521 | at alpha= | 11.5 | deg
XFOIL ncrit=9 |  |  |  | L/D Max: | 24.6915 | at alpha= | 9.5 | deg
Re: | 50000 |  |  | Cd Min: | 0.24012 | at alpha= | -20 | deg
Mach: | 0 |  |  | Cl=0 at alpha= | 1.2312 | deg
|  |  |  | @ Cl=0.1, Cd= | 0.04264
|  |  |  | @ Cl=0.4, Cd= | 0.059603
|  |  |  | @ Cl=0.6, Cd= | 0.069247
alpha (deg) | Cl | Cd | Cm | Cl/Cd
-20 | -0.64 | 0.24012 | 0.0317 | -2.6653
-19.5 | -0.6183 | 0.2319 | 0.0287 | -2.6662
-19 | -0.6025 | 0.22679 | 0.0243 | -2.6566
-18.5 | -0.6016 | 0.22915 | 0.0176 | -2.6254
-18 | -0.5684 | 0.21366 | 0.0165 | -2.6603
-17.5 | -0.5515 | 0.20763 | 0.0127 | -2.6562
-17 | -0.5513 | 0.20781 | 0.0065 | -2.6529
-16.5 | -0.5196 | 0.19458 | 0.0051 | -2.6704
-16 | -0.5094 | 0.19019 | 0.0008 | -2.6784
-15.5 | -0.4905 | 0.18188 | -0.002 | -2.6968
-15 | -0.4822 | 0.17734 | -0.006 | -2.7191
-14.5 | -0.4623 | 0.16867 | -0.0085 | -2.7409
-14 | -0.4629 | 0.16524 | -0.0129 | -2.8014
-13.5 | -0.4361 | 0.15554 | -0.0142 | -2.8038
-13 | -0.425 | 0.1488 | -0.0169 | -2.8562
-12.5 | -0.4179 | 0.14241 | -0.0198 | -2.9345
-12 | -0.4183 | 0.13693 | -0.0232 | -3.0548
-11.5 | -0.4028 | 0.12944 | -0.0246 | -3.1119
-11 | -0.3839 | 0.12214 | -0.0254 | -3.1431
-10.5 | -0.3946 | 0.11768 | -0.028 | -3.3532
-10 | -0.3852 | 0.11148 | -0.028 | -3.4553
-9.5 | -0.3517 | 0.1037 | -0.0262 | -3.3915
-9 | -0.3405 | 0.09826 | -0.0246 | -3.4653
-8.5 | -0.3295 | 0.09399 | -0.021 | -3.5057
-8 | -0.3003 | 0.0894 | -0.0154 | -3.3591
-7.5 | -0.2988 | 0.0871 | -0.0075 | -3.4305
-7 | -0.2844 | 0.08335 | -0.0015 | -3.4121
-6.5 | -0.2847 | 0.08039 | 0.0044 | -3.5415
-5.5 | -0.4281 | 0.07625 | 0.0191 | -5.6144
-5 | -0.5484 | 0.07144 | 0.0258 | -7.6764
-4.5 | -0.5529 | 0.04819 | -0.0134 | -11.4733
-4 | -0.5107 | 0.04313 | -0.0121 | -11.8409
-3.5 | -0.4663 | 0.03951 | -0.0103 | -11.8021
-3 | -0.4234 | 0.03675 | -0.0087 | -11.5211
-2.5 | -0.3799 | 0.03428 | -0.0071 | -11.0823
-2 | -0.336 | 0.03278 | -0.0052 | -10.2502
-1 | -0.1131 | 0.03171 | -0.0186 | -3.5667
-0.5 | -0.0998 | 0.03179 | -0.015 | -3.1394
0 | -0.0737 | 0.03256 | -0.0136 | -2.2635
0.5 | -0.053 | 0.0332 | -0.011 | -1.5964
1 | -0.0184 | 0.03453 | -0.0108 | -0.53287
1.5 | 0.0214 | 0.03629 | -0.0116 | 0.58969
2 | 0.051 | 0.03792 | -0.0109 | 1.3449
2.5 | 0.0055 | 0.0363 | 0.0038 | 0.15152
3 | 0.0384 | 0.03825 | 0.0036 | 1.0039
3.5 | 0.0708 | 0.04042 | 0.0031 | 1.7516
4 | 0.1025 | 0.04283 | 0.0025 | 2.3932
4.5 | 0.1836 | 0.04869 | -0.008 | 3.7708
5 | 0.2549 | 0.05392 | -0.016 | 4.7274
5.5 | 0.3181 | 0.05864 | -0.0217 | 5.4246
6 | 0.466 | 0.06038 | -0.0298 | 7.7178
6.5 | 0.5066 | 0.06322 | -0.03 | 8.0133
7 | 0.5458 | 0.06607 | -0.0299 | 8.2609
7.5 | 0.5881 | 0.06888 | -0.0299 | 8.538
8 | 0.6501 | 0.07079 | -0.0302 | 9.1835
8.5 | 0.682 | 0.07314 | -0.0286 | 9.3246
9 | 0.8272 | 0.06237 | -0.0233 | 13.2628
9.5 | 0.9484 | 0.03841 | -0.0006 | 24.6915
10 | 0.9546 | 0.04349 | 0.0043 | 21.9499
10.5 | 1.083 | 0.04772 | 0.0021 | 22.6949
11 | 1.1396 | 0.05476 | 0.0016 | 20.8108
11.5 | 1.1521 | 0.06191 | 0.0049 | 18.6093
12 | 1.1392 | 0.06897 | 0.009 | 16.5173
12.5 | 1.1359 | 0.07751 | 0.0109 | 14.6549
13 | 1.0253 | 0.08834 | 0.0113 | 11.6063
13.5 | 0.9723 | 0.10222 | 0.0065 | 9.5118
14.5 | 0.8153 | 0.15779 | -0.0277 | 5.167
15 | 0.7573 | 0.18135 | -0.0473 | 4.1759
15.5 | 0.7689 | 0.18885 | -0.0502 | 4.0715
16 | 0.7909 | 0.19816 | -0.0525 | 3.9912
16.5 | 0.8093 | 0.20644 | -0.0549 | 3.9203

## 3. Re 50k Mach 0.10 (1)
BIGFOIL.COM POLAR EXPORT
NACA65-413 a=0.2
NACA65-413 a=0.2 |  |  |  | Cl Max: | 1.038 | at alpha= | 11 | deg
JavaFoil+Calcfoil stall+Eppler ext transition |  |  |  | L/D Max: | 36.522 | at alpha= | 6.5 | deg
Re: | 50000 |  |  | Cd Min: | 0.01735 | at alpha= | -0.5 | deg
Mach: | 0.1 |  |  | Cl=0 at alpha= | -2.1326 | deg
|  |  |  | @ Cl=0.1, Cd= | 0.026723
|  |  |  | @ Cl=0.4, Cd= | 0.019869
|  |  |  | @ Cl=0.6, Cd= | 0.021278
alpha (deg) | Cl | Cd | Cm | Cl/Cd
-17 | -0.465 | 0.35151 | -0.005 | -1.322
-16.5 | -0.488 | 0.3224 | -0.005 | -1.512
-16 | -0.51 | 0.30668 | -0.005 | -1.664
-15.5 | -0.533 | 0.28561 | -0.005 | -1.865
-15 | -0.554 | 0.25115 | -0.006 | -2.205
-14.5 | -0.574 | 0.22954 | -0.006 | -2.5
-14 | -0.592 | 0.20565 | -0.006 | -2.88
-13.5 | -0.608 | 0.18888 | -0.007 | -3.22
-13 | -0.621 | 0.1759 | -0.007 | -3.532
-12.5 | -0.628 | 0.16126 | -0.007 | -3.891
-12 | -0.63 | 0.14974 | -0.007 | -4.204
-11.5 | -0.628 | 0.13427 | -0.008 | -4.678
-11 | -0.623 | 0.12391 | -0.008 | -5.025
-10.5 | -0.613 | 0.11371 | -0.008 | -5.393
-10 | -0.6 | 0.10512 | -0.008 | -5.706
-9.5 | -0.582 | 0.09758 | -0.009 | -5.967
-9 | -0.561 | 0.08731 | -0.009 | -6.421
-8.5 | -0.534 | 0.08044 | -0.009 | -6.634
-8 | -0.503 | 0.07492 | -0.01 | -6.71
-7.5 | -0.469 | 0.06846 | -0.01 | -6.853
-7 | -0.433 | 0.06304 | -0.01 | -6.87
-6.5 | -0.395 | 0.05887 | -0.011 | -6.705
-6 | -0.354 | 0.05519 | -0.011 | -6.422
-5.5 | -0.312 | 0.05152 | -0.012 | -6.062
-5 | -0.269 | 0.04865 | -0.012 | -5.523
-4.5 | -0.224 | 0.04582 | -0.012 | -4.884
-4 | -0.178 | 0.04343 | -0.013 | -4.095
-3.5 | -0.131 | 0.04136 | -0.013 | -3.169
-3 | -0.084 | 0.03956 | -0.013 | -2.114
-2.5 | -0.036 | 0.03828 | -0.014 | -0.933
-2 | 0.013 | 0.03714 | -0.015 | 0.337
-1.5 | 0.061 | 0.03626 | -0.015 | 1.684
-1 | 0.136 | 0.01792 | -0.033 | 7.599
-0.5 | 0.195 | 0.01735 | -0.033 | 11.234
0 | 0.245 | 0.01893 | -0.034 | 12.92
0.5 | 0.3 | 0.01923 | -0.034 | 15.62
1 | 0.356 | 0.01957 | -0.035 | 18.212
1.5 | 0.412 | 0.01995 | -0.036 | 20.677
2 | 0.468 | 0.01998 | -0.036 | 23.425
2.5 | 0.523 | 0.02046 | -0.037 | 25.589
3 | 0.578 | 0.02103 | -0.038 | 27.492
3.5 | 0.633 | 0.02165 | -0.038 | 29.233
4 | 0.688 | 0.02226 | -0.039 | 30.892
4.5 | 0.741 | 0.02301 | -0.039 | 32.199
5 | 0.793 | 0.02383 | -0.04 | 33.293
5.5 | 0.845 | 0.02467 | -0.041 | 34.263
6 | 0.923 | 0.02544 | -0.043 | 36.274
6.5 | 0.971 | 0.02659 | -0.044 | 36.522
7 | 0.854 | 0.05197 | -0.02 | 16.44
7.5 | 0.892 | 0.05557 | -0.02 | 16.057
8 | 0.926 | 0.05991 | -0.019 | 15.462
8.5 | 0.957 | 0.06468 | -0.019 | 14.796
9 | 0.984 | 0.06936 | -0.019 | 14.192
9.5 | 1.008 | 0.07676 | -0.019 | 13.132
10 | 1.026 | 0.08148 | -0.018 | 12.588
10.5 | 1.035 | 0.08786 | -0.018 | 11.782
11 | 1.038 | 0.09509 | -0.018 | 10.92
11.5 | 1.035 | 0.10536 | -0.018 | 9.828
12 | 1.027 | 0.11277 | -0.018 | 9.104
12.5 | 1.012 | 0.12522 | -0.018 | 8.084
13 | 0.992 | 0.13531 | -0.017 | 7.335
13.5 | 0.968 | 0.14247 | -0.016 | 6.794
14 | 0.94 | 0.15654 | -0.016 | 6.002
14.5 | 0.908 | 0.17585 | -0.016 | 5.162
15 | 0.873 | 0.19225 | -0.016 | 4.542
15.5 | 0.837 | 0.21051 | -0.016 | 3.974
16 | 0.799 | 0.22727 | -0.014 | 3.514

## 4. Re 50k Mach 0.10 (2)
BIGFOIL.COM POLAR EXPORT
NACA65-413 a=0.2
NACA65-413 a=0.2 |  |  |  | Cl Max: | 0.0513 | at alpha= | 2 | deg
XFOIL ncrit=9 |  |  |  | L/D Max: | 1.3486 | at alpha= | 2 | deg
Re: | 50000 |  |  | Cd Min: | 0.04916 | at alpha= | -4.5 | deg
Mach: | 0.1 |  |  | Cl=0 at alpha= | 1.137 | deg
|  |  |  | @ Cl=0.1, Cd= | 0.03804
|  |  |  | @ Cl=0.4, Cd= | 0.03804
|  |  |  | @ Cl=0.6, Cd= | 0.03804
alpha (deg) | Cl | Cd | Cm | Cl/Cd
-4.5 | -0.5555 | 0.04916 | -0.0134 | -11.2998
-4 | -0.5145 | 0.04361 | -0.0122 | -11.7978
-3.5 | -0.4701 | 0.03991 | -0.0104 | -11.779
-3 | -0.4271 | 0.03703 | -0.0088 | -11.5339
-2.5 | -0.3834 | 0.03454 | -0.0072 | -11.1002
-2 | -0.3391 | 0.03297 | -0.0053 | -10.2851
-1 | -0.108 | 0.03201 | -0.0198 | -3.3739
-0.5 | -0.095 | 0.03209 | -0.0161 | -2.9604
0 | -0.0726 | 0.03272 | -0.014 | -2.2188
0.5 | -0.0515 | 0.03339 | -0.0114 | -1.5424
1 | -0.008 | 0.03511 | -0.0128 | -0.22786
1.5 | 0.0212 | 0.03641 | -0.0117 | 0.58226
2 | 0.0513 | 0.03804 | -0.011 | 1.3486

## 5. Re 50k Mach 0.25 (1)
BIGFOIL.COM POLAR EXPORT
NACA65-413 a=0.2
NACA65-413 a=0.2 |  |  |  | Cl Max: | 1.017 | at alpha= | 10 | deg
JavaFoil+Calcfoil stall+Eppler ext transition |  |  |  | L/D Max: | 35.714 | at alpha= | 6 | deg
Re: | 50000 |  |  | Cd Min: | 0.01811 | at alpha= | -0.5 | deg
Mach: | 0.25 |  |  | Cl=0 at alpha= | -2.13 | deg
|  |  |  | @ Cl=0.1, Cd= | 0.027672
|  |  |  | @ Cl=0.4, Cd= | 0.020197
|  |  |  | @ Cl=0.6, Cd= | 0.278
alpha (deg) | Cl | Cd | Cm | Cl/Cd
-15 | -0.221 | 0.61603 | -0.005 | -0.358
-14.5 | -0.287 | 0.46493 | -0.005 | -0.618
-14 | -0.346 | 0.34676 | -0.006 | -0.997
-13.5 | -0.398 | 0.30205 | -0.006 | -1.318
-13 | -0.446 | 0.26302 | -0.007 | -1.694
-12.5 | -0.481 | 0.2248 | -0.007 | -2.141
-12 | -0.51 | 0.196 | -0.007 | -2.602
-11.5 | -0.532 | 0.16798 | -0.007 | -3.169
-11 | -0.548 | 0.15257 | -0.008 | -3.594
-10.5 | -0.558 | 0.13228 | -0.008 | -4.215
-10 | -0.56 | 0.11967 | -0.008 | -4.678
-9.5 | -0.555 | 0.10996 | -0.009 | -5.05
-9 | -0.544 | 0.09874 | -0.009 | -5.511
-8.5 | -0.524 | 0.0896 | -0.009 | -5.853
-8 | -0.499 | 0.08047 | -0.01 | -6.2
-7.5 | -0.469 | 0.07239 | -0.01 | -6.483
-7 | -0.436 | 0.06584 | -0.01 | -6.622
-6.5 | -0.399 | 0.06162 | -0.011 | -6.483
-6 | -0.36 | 0.05601 | -0.011 | -6.429
-5.5 | -0.318 | 0.05287 | -0.012 | -6.02
-5 | -0.274 | 0.04913 | -0.012 | -5.586
-4.5 | -0.229 | 0.04622 | -0.012 | -4.955
-4 | -0.182 | 0.04403 | -0.013 | -4.139
-3.5 | -0.134 | 0.04163 | -0.013 | -3.229
-3 | -0.086 | 0.03998 | -0.014 | -2.147
-2.5 | -0.037 | 0.03863 | -0.014 | -0.949
-2 | 0.013 | 0.03752 | -0.015 | 0.343
-1.5 | 0.063 | 0.03649 | -0.016 | 1.719
-1 | 0.14 | 0.01814 | -0.034 | 7.715
-0.5 | 0.202 | 0.01811 | -0.034 | 11.175
0 | 0.251 | 0.01928 | -0.035 | 13.004
0.5 | 0.308 | 0.01959 | -0.035 | 15.718
1 | 0.365 | 0.01998 | -0.036 | 18.281
1.5 | 0.423 | 0.02034 | -0.037 | 20.785
2 | 0.48 | 0.02083 | -0.037 | 23.037
2.5 | 0.537 | 0.02094 | -0.038 | 25.622
3 | 0.593 | 0.02153 | -0.038 | 27.547
3.5 | 0.649 | 0.02217 | -0.039 | 29.285
4 | 0.705 | 0.02286 | -0.04 | 30.85
4.5 | 0.76 | 0.02367 | -0.04 | 32.084
5 | 0.813 | 0.02451 | -0.041 | 33.186
5.5 | 0.866 | 0.02545 | -0.042 | 34.013
6 | 0.944 | 0.02643 | -0.044 | 35.714
6.5 | 0.835 | 0.049 | -0.022 | 17.036
7 | 0.873 | 0.05259 | -0.02 | 16.605
7.5 | 0.911 | 0.05665 | -0.02 | 16.074
8 | 0.942 | 0.06119 | -0.019 | 15.397
8.5 | 0.97 | 0.06641 | -0.019 | 14.601
9 | 0.992 | 0.07382 | -0.019 | 13.442
9.5 | 1.009 | 0.08012 | -0.019 | 12.593
10 | 1.017 | 0.08639 | -0.019 | 11.773
10.5 | 1.012 | 0.09542 | -0.018 | 10.608
11 | 0.997 | 0.10269 | -0.018 | 9.713
11.5 | 0.972 | 0.12238 | -0.017 | 7.946
12 | 0.937 | 0.12812 | -0.017 | 7.315
12.5 | 0.892 | 0.14785 | -0.016 | 6.033
13 | 0.838 | 0.16743 | -0.016 | 5.002
13.5 | 0.775 | 0.18148 | -0.015 | 4.269
14 | 0.705 | 0.22037 | -0.011 | 3.198
14.5 | 0.629 | 0.24748 | -0.014 | 2.542
15 | 0.548 | 0.278 | -0.015 | 1.971

## 6. Re 50k Mach 0.25 (2)
BIGFOIL.COM POLAR EXPORT
NACA65-413 a=0.2
NACA65-413 a=0.2 |  |  |  | Cl Max: | 1.1008 | at alpha= | 11 | deg
XFOIL ncrit=9 |  |  |  | L/D Max: | 21.8424 | at alpha= | 9.5 | deg
Re: | 50000 |  |  | Cd Min: | 0.2427 | at alpha= | -20 | deg
Mach: | 0.25 |  |  | Cl=0 at alpha= | 2.0476 | deg
|  |  |  | @ Cl=0.1, Cd= | 0.042044
|  |  |  | @ Cl=0.4, Cd= | 0.057442
|  |  |  | @ Cl=0.6, Cd= | 0.071204
alpha (deg) | Cl | Cd | Cm | Cl/Cd
-20 | -0.647 | 0.2427 | 0.0344 | -2.6658
-19.5 | -0.6278 | 0.23638 | 0.0301 | -2.6559
-19 | -0.6176 | 0.23512 | 0.0241 | -2.6267
-18.5 | -0.5954 | 0.22515 | 0.0206 | -2.6445
-18 | -0.5732 | 0.21707 | 0.0175 | -2.6406
-17.5 | -0.5622 | 0.214 | 0.0121 | -2.6271
-17 | -0.544 | 0.20604 | 0.0082 | -2.6403
-16.5 | -0.5208 | 0.19767 | 0.0055 | -2.6347
-16 | -0.5248 | 0.19847 | -0.0009 | -2.6442
-15.5 | -0.488 | 0.18449 | -0.0019 | -2.6451
-15 | -0.4986 | 0.18544 | -0.0082 | -2.6887
-14.5 | -0.4582 | 0.1714 | -0.0089 | -2.6733
-14 | -0.4485 | 0.16523 | -0.0127 | -2.7144
-13.5 | -0.4431 | 0.16072 | -0.0164 | -2.757
-13 | -0.4249 | 0.15273 | -0.0185 | -2.782
-12.5 | -0.4074 | 0.14494 | -0.0206 | -2.8108
-12 | -0.3939 | 0.13787 | -0.0229 | -2.857
-11.5 | -0.3854 | 0.13153 | -0.0252 | -2.9301
-11 | -0.3913 | 0.1268 | -0.0281 | -3.086
-10.5 | -0.3671 | 0.11887 | -0.0279 | -3.0882
-10 | -0.3566 | 0.11272 | -0.0282 | -3.1636
-9.5 | -0.3535 | 0.10739 | -0.028 | -3.2917
-9 | -0.3407 | 0.10201 | -0.0258 | -3.3399
-8.5 | -0.3062 | 0.09566 | -0.0221 | -3.2009
-8 | -0.3051 | 0.09302 | -0.0149 | -3.2799
-7.5 | -0.2936 | 0.08956 | -0.0079 | -3.2782
-6.5 | -0.2969 | 0.08392 | 0.0053 | -3.5379
-5.5 | -0.4581 | 0.07818 | 0.0165 | -5.8596
-5 | -0.588 | 0.07042 | 0.0159 | -8.3499
-4.5 | -0.5756 | 0.05167 | -0.0133 | -11.1399
-4 | -0.5345 | 0.04632 | -0.0125 | -11.5393
-3.5 | -0.4907 | 0.0422 | -0.0109 | -11.628
-3 | -0.4473 | 0.03865 | -0.0093 | -11.5731
-2.5 | -0.4026 | 0.036 | -0.0077 | -11.1833
-2 | -0.3566 | 0.0341 | -0.0058 | -10.4575
-1 | -0.0885 | 0.03335 | -0.0246 | -2.6537
-0.5 | -0.0709 | 0.03365 | -0.0216 | -2.107
0 | -0.0535 | 0.03413 | -0.0184 | -1.5675
0.5 | -0.0349 | 0.03479 | -0.0153 | -1.0032
1 | 0.0078 | 0.0365 | -0.0163 | 0.2137
1.5 | 0.035 | 0.0377 | -0.0146 | 0.92838
2 | -0.0071 | 0.03675 | -0.0011 | -0.1932
2.5 | 0.0675 | 0.04047 | -0.0086 | 1.6679
3 | 0.1373 | 0.04385 | -0.0147 | 3.1311
3.5 | 0.226 | 0.04758 | -0.0223 | 4.7499
4 | 0.2632 | 0.05007 | -0.0227 | 5.2566
4.5 | 0.3296 | 0.05318 | -0.0262 | 6.1978
5 | 0.3765 | 0.05596 | -0.0272 | 6.728
5.5 | 0.422 | 0.05883 | -0.028 | 7.1732
6 | 0.4653 | 0.06177 | -0.0285 | 7.5328
6.5 | 0.5071 | 0.06483 | -0.0287 | 7.822
7 | 0.5472 | 0.06787 | -0.0287 | 8.0625
7.5 | 0.5922 | 0.0708 | -0.0287 | 8.3644
8 | 0.6412 | 0.07334 | -0.0283 | 8.7428
8.5 | 0.7044 | 0.07434 | -0.0271 | 9.4754
9 | 0.8034 | 0.06712 | -0.0204 | 11.9696
9.5 | 0.9366 | 0.04288 | 0.0046 | 21.8424
10 | 0.9766 | 0.04698 | 0.0085 | 20.7876
10.5 | 1.0704 | 0.05239 | 0.0088 | 20.4314
11 | 1.1008 | 0.05963 | 0.0104 | 18.4605
11.5 | 1.0799 | 0.06709 | 0.0135 | 16.0963
12 | 1.0448 | 0.07607 | 0.0146 | 13.7347
12.5 | 0.9994 | 0.08709 | 0.0126 | 11.4755
13 | 0.9546 | 0.10034 | 0.0078 | 9.5137
13.5 | 0.8524 | 0.12725 | -0.0102 | 6.6986
14 | 0.7963 | 0.15277 | -0.0271 | 5.2124
15 | 0.7625 | 0.18524 | -0.0494 | 4.1163
15.5 | 0.7765 | 0.19304 | -0.0525 | 4.0225
16 | 0.8062 | 0.20393 | -0.0544 | 3.9533

## 7. Re 50k Mach 0.50 (1)
BIGFOIL.COM POLAR EXPORT
NACA65-413 a=0.2
NACA65-413 a=0.2 |  |  |  | Cl Max: | 1.185 | at alpha= | 20 | deg
JavaFoil+Calcfoil stall+Eppler ext transition |  |  |  | L/D Max: | 32.723 | at alpha= | 5.5 | deg
Re: | 50000 |  |  | Cd Min: | 0.01874 | at alpha= | -0.5 | deg
Mach: | 0.5 |  |  | Cl=0 at alpha= | -2.1273 | deg
|  |  |  | @ Cl=0.1, Cd= | 0.037144
|  |  |  | @ Cl=0.4, Cd= | 0.021617
|  |  |  | @ Cl=0.6, Cd= | 0.023519
alpha (deg) | Cl | Cd | Cm | Cl/Cd
-20 | -0.976 | 0.41434 | -0.007 | -2.357
-19.5 | -0.949 | 0.40329 | -0.008 | -2.353
-19 | -0.923 | 0.39382 | -0.008 | -2.342
-18.5 | -0.896 | 0.57795 | -0.008 | -1.55
-18 | -0.869 | 0.37551 | -0.008 | -2.315
-17.5 | -0.843 | 0.36994 | -0.009 | -2.278
-17 | -0.816 | 0.37074 | -0.009 | -2.2
-16.5 | -0.787 | 0.36091 | -0.009 | -2.18
-16 | -0.76 | 0.34691 | -0.009 | -2.19
-15.5 | -0.733 | 0.34596 | -0.009 | -2.119
-15 | -0.706 | 0.34118 | -0.01 | -2.07
-14.5 | -0.679 | 0.31913 | -0.01 | -2.128
-14 | -0.652 | 0.31466 | -0.01 | -2.073
-13.5 | -0.623 | 0.30038 | -0.01 | -2.075
-13 | -0.596 | 0.30202 | -0.01 | -1.974
-12.5 | -0.569 | 0.29534 | -0.01 | -1.927
-12 | -0.542 | 0.292 | -0.011 | -1.856
-11.5 | -0.515 | 0.29194 | -0.011 | -1.763
-11 | -0.487 | 0.28562 | -0.011 | -1.707
-10.5 | -0.46 | 0.24138 | -0.011 | -1.904
-10 | -0.432 | 0.23071 | -0.011 | -1.872
-9.5 | -0.405 | 0.22184 | -0.011 | -1.824
-9 | -0.377 | 0.22549 | -0.011 | -1.673
-8.5 | -0.35 | 0.22319 | -0.011 | -1.568
-8 | -0.323 | 0.22099 | -0.012 | -1.459
-7.5 | -0.295 | 0.21889 | -0.012 | -1.348
-7 | -0.267 | 0.17813 | -0.011 | -1.501
-6.5 | -0.24 | 0.14521 | -0.011 | -1.652
-6 | -0.337 | 0.07704 | -0.011 | -4.377
-5.5 | -0.324 | 0.06477 | -0.012 | -5.006
-5 | -0.291 | 0.05675 | -0.013 | -5.123
-4.5 | -0.248 | 0.05167 | -0.013 | -4.797
-4 | -0.2 | 0.04723 | -0.014 | -4.23
-3.5 | -0.149 | 0.04404 | -0.014 | -3.372
-3 | -0.095 | 0.04186 | -0.015 | -2.277
-2.5 | -0.041 | 0.03993 | -0.015 | -1.022
-2 | 0.014 | 0.03866 | -0.016 | 0.371
-1.5 | 0.07 | 0.03761 | -0.017 | 1.859
-1 | 0.126 | 0.03674 | -0.018 | 3.429
-0.5 | 0.226 | 0.01874 | -0.038 | 12.071
0 | 0.278 | 0.02088 | -0.038 | 13.299
0.5 | 0.341 | 0.02123 | -0.039 | 16.07
1 | 0.405 | 0.02165 | -0.039 | 18.718
1.5 | 0.469 | 0.02216 | -0.04 | 21.148
2 | 0.532 | 0.02276 | -0.041 | 23.376
2.5 | 0.595 | 0.02346 | -0.042 | 25.351
3 | 0.658 | 0.0242 | -0.042 | 27.18
3.5 | 0.72 | 0.02503 | -0.043 | 28.774
4 | 0.781 | 0.02601 | -0.044 | 30.031
4.5 | 0.841 | 0.02705 | -0.045 | 31.102
5 | 0.898 | 0.0283 | -0.045 | 31.723
5.5 | 0.979 | 0.02992 | -0.048 | 32.723
6 | 0.87 | 0.04883 | -0.023 | 17.824
6.5 | 0.907 | 0.05344 | -0.022 | 16.979
7 | 0.936 | 0.05926 | -0.02 | 15.801
7.5 | 0.953 | 0.06798 | -0.02 | 14.011
8 | 0.93 | 0.08126 | -0.019 | 11.443
8.5 | 0.78 | 0.10466 | -0.017 | 7.457
9 | 0.603 | 0.18096 | -0.02 | 3.333
9.5 | 0.63 | 0.1945 | -0.02 | 3.237
10 | 0.656 | 0.2052 | -0.021 | 3.198
10.5 | 0.683 | 0.21604 | -0.024 | 3.163
11 | 0.71 | 0.22067 | -0.024 | 3.216
11.5 | 0.736 | 0.24298 | -0.025 | 3.029
12 | 0.764 | 0.27149 | -0.028 | 2.813
12.5 | 0.79 | 0.27618 | -0.028 | 2.86
13 | 0.816 | 0.28141 | -0.029 | 2.899
13.5 | 0.842 | 0.29721 | -0.029 | 2.833
14 | 0.87 | 0.33255 | -0.032 | 2.615
14.5 | 0.896 | 0.33838 | -0.032 | 2.646
15 | 0.921 | 0.33382 | -0.033 | 2.76
15.5 | 0.95 | 0.36958 | -0.035 | 2.57
16 | 0.975 | 0.36254 | -0.036 | 2.691
16.5 | 1.001 | 0.38452 | -0.036 | 2.603
17 | 1.03 | 0.41521 | -0.039 | 2.48
17.5 | 1.055 | 0.42695 | -0.039 | 2.471
18 | 1.081 | 0.43543 | -0.04 | 2.482
18.5 | 1.106 | 0.42089 | -0.041 | 2.629
19 | 1.135 | 0.44798 | -0.043 | 2.534
19.5 | 1.16 | 0.45038 | -0.043 | 2.576
20 | 1.185 | 0.45199 | -0.044 | 2.623

## 8. Re 50k Mach 0.50 (2)
BIGFOIL.COM POLAR EXPORT
NACA65-413 a=0.2
NACA65-413 a=0.2 |  |  |  | Cl Max: | 1.0002 | at alpha= | 20 | deg
XFOIL ncrit=9 |  |  |  | L/D Max: | 15.8757 | at alpha= | 9.5 | deg
Re: | 50000 |  |  | Cd Min: | 0.28533 | at alpha= | 20 | deg
Mach: | 0.5 |  |  | Cl=0 at alpha= | -0.19487 | deg
|  |  |  | @ Cl=0.1, Cd= | 0.044053
|  |  |  | @ Cl=0.4, Cd= | 0.061968
|  |  |  | @ Cl=0.6, Cd= | 0.079483
alpha (deg) | Cl | Cd | Cm | Cl/Cd
-20 | -0.7031 | 0.27166 | 0.039 | -2.5882
-19.5 | -0.6728 | 0.25666 | 0.0353 | -2.6214
-19 | -0.6482 | 0.24812 | 0.0307 | -2.6124
-18.5 | -0.6324 | 0.24561 | 0.024 | -2.5748
-18 | -0.6054 | 0.23409 | 0.0198 | -2.5862
-17.5 | -0.5797 | 0.22524 | 0.0156 | -2.5737
-17 | -0.5692 | 0.22393 | 0.0089 | -2.5419
-16.5 | -0.5353 | 0.21007 | 0.0061 | -2.5482
-16 | -0.5267 | 0.20844 | -0.0002 | -2.5269
-15.5 | -0.4923 | 0.19519 | -0.0028 | -2.5222
-15 | -0.4916 | 0.19503 | -0.0092 | -2.5206
-14.5 | -0.4524 | 0.18087 | -0.0114 | -2.5012
-14 | -0.432 | 0.17319 | -0.0151 | -2.4944
-13.5 | -0.4176 | 0.16701 | -0.0193 | -2.5004
-13 | -0.4078 | 0.16168 | -0.0231 | -2.5223
-12.5 | -0.4006 | 0.15673 | -0.0266 | -2.556
-12 | -0.376 | 0.14746 | -0.029 | -2.5498
-11.5 | -0.3442 | 0.13783 | -0.0305 | -2.4973
-11 | -0.3508 | 0.13453 | -0.033 | -2.6076
-10.5 | -0.3269 | 0.12653 | -0.0337 | -2.5836
-10 | -0.3113 | 0.11997 | -0.034 | -2.5948
-9.5 | -0.3051 | 0.11475 | -0.0328 | -2.6588
-9 | -0.293 | 0.10959 | -0.0283 | -2.6736
-8.5 | -0.2981 | 0.10669 | -0.0212 | -2.7941
-8 | -0.317 | 0.1054 | -0.0129 | -3.0076
-6 | -0.4179 | 0.09002 | 0.0027 | -4.6423
-5.5 | -0.557 | 0.08157 | -0.0064 | -6.8285
-5 | -0.6035 | 0.07204 | -0.0129 | -8.3773
-4.5 | -0.6106 | 0.06437 | -0.0137 | -9.4858
-4 | -0.5984 | 0.05743 | -0.0132 | -10.4196
-3.5 | -0.5703 | 0.05146 | -0.0122 | -11.0824
-3 | -0.5163 | 0.04668 | -0.0134 | -11.0604
-2.5 | -0.4534 | 0.04253 | -0.015 | -10.6607
-2 | -0.384 | 0.03988 | -0.016 | -9.6289
-1.5 | -0.3098 | 0.03847 | -0.017 | -8.053
-0.5 | -0.0119 | 0.03906 | -0.0367 | -0.30466
0 | 0.0076 | 0.03968 | -0.033 | 0.19153
0.5 | 0.0292 | 0.04054 | -0.0296 | 0.72028
1 | 0.0398 | 0.04116 | -0.0243 | 0.96696
1.5 | 0.0648 | 0.04241 | -0.0214 | 1.5279
2 | 0.1083 | 0.04444 | -0.0215 | 2.437
2.5 | 0.152 | 0.04665 | -0.0217 | 3.2583
3 | 0.1945 | 0.04898 | -0.0218 | 3.971
3.5 | 0.2445 | 0.05172 | -0.0228 | 4.7274
4 | 0.2989 | 0.05473 | -0.0244 | 5.4614
4.5 | 0.3448 | 0.05765 | -0.0249 | 5.9809
5 | 0.383 | 0.06062 | -0.0245 | 6.318
5.5 | 0.424 | 0.06387 | -0.0246 | 6.6385
6 | 0.4653 | 0.06731 | -0.0247 | 6.9128
6.5 | 0.5056 | 0.07089 | -0.0246 | 7.1322
7 | 0.5437 | 0.07458 | -0.0244 | 7.2902
7.5 | 0.5863 | 0.07824 | -0.0241 | 7.4936
8 | 0.6262 | 0.08186 | -0.0232 | 7.6496
8.5 | 0.6684 | 0.08491 | -0.0216 | 7.8719
9 | 0.7569 | 0.08113 | -0.0141 | 9.3295
9.5 | 0.9246 | 0.05824 | 0.0141 | 15.8757
10 | 0.9322 | 0.06558 | 0.0158 | 14.2147
10.5 | 0.9208 | 0.07515 | 0.0147 | 12.2528
11 | 0.8729 | 0.08981 | 0.0078 | 9.7194
11.5 | 0.8282 | 0.10664 | -0.0017 | 7.7663
12 | 0.8004 | 0.12296 | -0.0111 | 6.5094
12.5 | 0.7892 | 0.13683 | -0.0185 | 5.7677
13 | 0.787 | 0.14934 | -0.025 | 5.2699
13.5 | 0.7901 | 0.16088 | -0.0311 | 4.9111
14 | 0.8066 | 0.17203 | -0.0355 | 4.6887
14.5 | 0.7819 | 0.1908 | -0.0523 | 4.098
15 | 0.7979 | 0.2004 | -0.0572 | 3.9815
15.5 | 0.828 | 0.21177 | -0.0602 | 3.9099
16 | 0.838 | 0.21783 | -0.0652 | 3.847
16.5 | 0.8556 | 0.2264 | -0.0698 | 3.7792
17 | 0.8801 | 0.23622 | -0.0735 | 3.7258
17.5 | 0.9081 | 0.24758 | -0.0768 | 3.6679
18 | 0.9187 | 0.25199 | -0.0828 | 3.6458
18.5 | 0.9372 | 0.25995 | -0.0879 | 3.6053
19 | 0.9601 | 0.26936 | -0.0922 | 3.5644
19.5 | 0.992 | 0.28358 | -0.0952 | 3.4981
20 | 1.0002 | 0.28533 | -0.1026 | 3.5054

## 9. Re 100k Mach 0.00 (1)
BIGFOIL.COM POLAR EXPORT
NACA65-413 a=0.2
NACA65-413 a=0.2 |  |  |  | Cl Max: | 1.043 | at alpha= | 11 | deg
JavaFoil+Calcfoil stall+Eppler ext transition |  |  |  | L/D Max: | 49.29 | at alpha= | 5.5 | deg
Re: | 100000 |  |  | Cd Min: | 0.01276 | at alpha= | -0.5 | deg
Mach: | 0 |  |  | Cl=0 at alpha= | -2.125 | deg
|  |  |  | @ Cl=0.1, Cd= | 0.014522
|  |  |  | @ Cl=0.4, Cd= | 0.013803
|  |  |  | @ Cl=0.6, Cd= | 0.014978
alpha (deg) | Cl | Cd | Cm | Cl/Cd
-17.5 | -0.491 | 0.29225 | -0.005 | -1.68
-17 | -0.511 | 0.27055 | -0.005 | -1.89
-16.5 | -0.531 | 0.2459 | -0.005 | -2.16
-16 | -0.551 | 0.22487 | -0.005 | -2.449
-15.5 | -0.57 | 0.21374 | -0.006 | -2.666
-15 | -0.588 | 0.20376 | -0.006 | -2.884
-14.5 | -0.604 | 0.17774 | -0.006 | -3.399
-14 | -0.619 | 0.16672 | -0.006 | -3.713
-13.5 | -0.631 | 0.15182 | -0.007 | -4.158
-13 | -0.641 | 0.14138 | -0.007 | -4.533
-12.5 | -0.644 | 0.13172 | -0.007 | -4.89
-12 | -0.643 | 0.11963 | -0.007 | -5.375
-11.5 | -0.639 | 0.112 | -0.008 | -5.705
-11 | -0.631 | 0.10533 | -0.008 | -5.992
-10.5 | -0.62 | 0.09733 | -0.008 | -6.367
-10 | -0.604 | 0.08763 | -0.008 | -6.896
-9.5 | -0.585 | 0.0817 | -0.009 | -7.162
-9 | -0.562 | 0.07638 | -0.009 | -7.362
-8.5 | -0.534 | 0.0705 | -0.009 | -7.579
-8 | -0.503 | 0.06559 | -0.01 | -7.666
-7.5 | -0.469 | 0.05993 | -0.01 | -7.821
-7 | -0.432 | 0.05658 | -0.011 | -7.642
-6.5 | -0.394 | 0.05238 | -0.011 | -7.518
-6 | -0.353 | 0.04927 | -0.011 | -7.171
-5.5 | -0.311 | 0.0463 | -0.012 | -6.721
-5 | -0.268 | 0.04389 | -0.012 | -6.096
-4.5 | -0.223 | 0.04149 | -0.013 | -5.37
-4 | -0.177 | 0.03953 | -0.013 | -4.479
-3.5 | -0.13 | 0.03779 | -0.013 | -3.453
-3 | -0.083 | 0.0362 | -0.014 | -2.3
-2.5 | -0.036 | 0.03502 | -0.014 | -1.015
-2 | 0.012 | 0.03386 | -0.016 | 0.369
-1.5 | 0.075 | 0.01453 | -0.033 | 5.19
-1 | 0.136 | 0.01451 | -0.034 | 9.336
-0.5 | 0.196 | 0.01276 | -0.034 | 15.359
0 | 0.249 | 0.01345 | -0.035 | 18.529
0.5 | 0.306 | 0.01345 | -0.035 | 22.768
1 | 0.363 | 0.01366 | -0.036 | 26.582
1.5 | 0.42 | 0.01388 | -0.037 | 30.276
2 | 0.477 | 0.01416 | -0.037 | 33.647
2.5 | 0.533 | 0.01453 | -0.038 | 36.677
3 | 0.589 | 0.01489 | -0.039 | 39.54
3.5 | 0.644 | 0.01533 | -0.039 | 42.029
4 | 0.699 | 0.01577 | -0.04 | 44.358
4.5 | 0.753 | 0.01629 | -0.04 | 46.256
5 | 0.806 | 0.01687 | -0.041 | 47.805
5.5 | 0.859 | 0.01743 | -0.042 | 49.29
6 | 0.923 | 0.02139 | -0.043 | 43.173
6.5 | 0.972 | 0.02243 | -0.044 | 43.33
7 | 1.018 | 0.02351 | -0.044 | 43.324
7.5 | 0.89 | 0.05124 | -0.021 | 17.374
8 | 0.924 | 0.05511 | -0.02 | 16.764
8.5 | 0.955 | 0.059 | -0.02 | 16.183
9 | 0.983 | 0.06373 | -0.019 | 15.42
9.5 | 1.007 | 0.06847 | -0.019 | 14.706
10 | 1.026 | 0.07314 | -0.018 | 14.025
10.5 | 1.037 | 0.07942 | -0.019 | 13.059
11 | 1.043 | 0.0842 | -0.019 | 12.384
11.5 | 1.043 | 0.09271 | -0.019 | 11.247
12 | 1.037 | 0.09851 | -0.019 | 10.528
12.5 | 1.026 | 0.1058 | -0.019 | 9.7
13 | 1.01 | 0.11488 | -0.018 | 8.794
13.5 | 0.99 | 0.12606 | -0.018 | 7.855
14 | 0.966 | 0.13356 | -0.017 | 7.233
14.5 | 0.939 | 0.14275 | -0.017 | 6.576
15 | 0.909 | 0.1569 | -0.017 | 5.793
15.5 | 0.877 | 0.16746 | -0.016 | 5.236
16 | 0.843 | 0.18579 | -0.016 | 4.54

## 10. Re 100k Mach 0.00 (2)
BIGFOIL.COM POLAR EXPORT
NACA65-413 a=0.2
NACA65-413 a=0.2 |  |  |  | Cl Max: | 1.1734 | at alpha= | 12 | deg
XFOIL ncrit=9 |  |  |  | L/D Max: | 50.959 | at alpha= | 8 | deg
Re: | 100000 |  |  | Cd Min: | 0.24683 | at alpha= | -20 | deg
Mach: | 0 |  |  | Cl=0 at alpha= | -1.9703 | deg
|  |  |  | @ Cl=0.1, Cd= | 0.023233
|  |  |  | @ Cl=0.4, Cd= | 0.024652
|  |  |  | @ Cl=0.6, Cd= | 0.030233
alpha (deg) | Cl | Cd | Cm | Cl/Cd
-20 | -0.6543 | 0.24683 | 0.0309 | -2.6508
-19.5 | -0.622 | 0.2304 | 0.0302 | -2.6997
-19 | -0.6028 | 0.22364 | 0.0269 | -2.6954
-18.5 | -0.5853 | 0.21746 | 0.0228 | -2.6915
-18 | -0.5714 | 0.21254 | 0.0176 | -2.6884
-17.5 | -0.5694 | 0.21181 | 0.0108 | -2.6883
-17 | -0.5444 | 0.19974 | 0.0084 | -2.7255
-16.5 | -0.5201 | 0.19099 | 0.0066 | -2.7232
-16 | -0.5036 | 0.18446 | 0.003 | -2.7301
-15.5 | -0.5019 | 0.18136 | -0.0035 | -2.7674
-15 | -0.5077 | 0.17857 | -0.0109 | -2.8431
-14.5 | -0.4626 | 0.16372 | -0.0084 | -2.8256
-14 | -0.4487 | 0.15699 | -0.0117 | -2.8581
-13.5 | -0.449 | 0.15193 | -0.0178 | -2.9553
-13 | -0.4378 | 0.14305 | -0.0211 | -3.0605
-12.5 | -0.4161 | 0.13567 | -0.0222 | -3.067
-12 | -0.4256 | 0.13004 | -0.0297 | -3.2728
-11.5 | -0.4102 | 0.12079 | -0.0314 | -3.396
-11 | -0.3928 | 0.11384 | -0.0329 | -3.4505
-10.5 | -0.4232 | 0.10723 | -0.0446 | -3.9467
-10 | -0.3841 | 0.09931 | -0.0404 | -3.8677
-9.5 | -0.4266 | 0.09148 | -0.0529 | -4.6633
-9 | -0.4018 | 0.086 | -0.0461 | -4.6721
-8.5 | -0.5394 | 0.08656 | -0.0457 | -6.2315
-8 | -0.5168 | 0.07786 | -0.0527 | -6.6376
-7.5 | -0.4873 | 0.06853 | -0.0577 | -7.1108
-7 | -0.4453 | 0.06034 | -0.0605 | -7.3798
-6.5 | -0.4184 | 0.0544 | -0.0624 | -7.6912
-5 | -0.2806 | 0.03434 | -0.0628 | -8.1712
-4.5 | -0.2362 | 0.03129 | -0.0607 | -7.5487
-4 | -0.1832 | 0.02877 | -0.0598 | -6.3677
-3.5 | -0.1148 | 0.0268 | -0.0617 | -4.2836
-3 | -0.0761 | 0.02561 | -0.0589 | -2.9715
-2.5 | -0.041 | 0.02496 | -0.0557 | -1.6426
-2 | -0.0151 | 0.02192 | -0.0502 | -0.68887
-1.5 | 0.2391 | 0.02482 | -0.0715 | 9.6334
-1 | 0.2982 | 0.02484 | -0.0744 | 12.0048
-0.5 | 0.3673 | 0.02452 | -0.0782 | 14.9796
0 | 0.4268 | 0.02476 | -0.0817 | 17.2375
0.5 | 0.4941 | 0.02493 | -0.0865 | 19.8195
1 | 0.5242 | 0.02563 | -0.0841 | 20.4526
1.5 | 0.5412 | 0.02652 | -0.0794 | 20.4072
2 | 0.5534 | 0.02744 | -0.0737 | 20.1676
2.5 | 0.5607 | 0.02837 | -0.0669 | 19.7638
3 | 0.5666 | 0.02923 | -0.0596 | 19.3842
3.5 | 0.5813 | 0.02994 | -0.0533 | 19.4155
4 | 0.6126 | 0.03043 | -0.0492 | 20.1314
5 | 0.7041 | 0.0308 | -0.045 | 22.8604
5.5 | 0.7584 | 0.03054 | -0.0437 | 24.833
6 | 0.8002 | 0.03084 | -0.0411 | 25.9468
6.5 | 0.86 | 0.02966 | -0.0396 | 28.9953
7 | 0.9704 | 0.02172 | -0.0386 | 44.6777
7.5 | 1.0133 | 0.02028 | -0.0343 | 49.9655
8 | 1.0309 | 0.02023 | -0.0269 | 50.959
8.5 | 0.9901 | 0.02396 | -0.0141 | 41.323
9 | 0.9588 | 0.02948 | -0.0062 | 32.5237
9.5 | 0.9635 | 0.0333 | -0.0019 | 28.9339
10 | 0.9912 | 0.03626 | 0.0011 | 27.3359
10.5 | 1.0614 | 0.03921 | 0.0015 | 27.0696
11 | 1.1457 | 0.04491 | -0.0012 | 25.511
11.5 | 1.1706 | 0.05027 | 0.0016 | 23.2863
12 | 1.1734 | 0.05585 | 0.0055 | 21.0098
12.5 | 1.1576 | 0.06291 | 0.0095 | 18.4009
13 | 1.1259 | 0.07104 | 0.0123 | 15.8488
13.5 | 1.0862 | 0.08047 | 0.0127 | 13.4982
14 | 1.0434 | 0.09158 | 0.0104 | 11.3933
14.5 | 1.0239 | 0.10514 | 0.0073 | 9.7384
15 | 0.8697 | 0.13955 | -0.0181 | 6.2322
15.5 | 0.8078 | 0.17905 | -0.0408 | 4.5116
16 | 0.8474 | 0.18705 | -0.0387 | 4.5303
16.5 | 0.8208 | 0.19432 | -0.0491 | 4.224
17 | 0.8293 | 0.20273 | -0.0534 | 4.0907

## 11. Re 100k Mach 0.10 (1)
BIGFOIL.COM POLAR EXPORT
NACA65-413 a=0.2
NACA65-413 a=0.2 |  |  |  | Cl Max: | 1.039 | at alpha= | 11 | deg
JavaFoil+Calcfoil stall+Eppler ext transition |  |  |  | L/D Max: | 49.035 | at alpha= | 5.5 | deg
Re: | 100000 |  |  | Cd Min: | 0.01278 | at alpha= | -0.5 | deg
Mach: | 0.1 |  |  | Cl=0 at alpha= | -2.1326 | deg
|  |  |  | @ Cl=0.1, Cd= | 0.01458
|  |  |  | @ Cl=0.4, Cd= | 0.013835
|  |  |  | @ Cl=0.6, Cd= | 0.015032
alpha (deg) | Cl | Cd | Cm | Cl/Cd
-17 | -0.465 | 0.2803 | -0.005 | -1.658
-16.5 | -0.488 | 0.26491 | -0.005 | -1.841
-16 | -0.51 | 0.24723 | -0.005 | -2.065
-15.5 | -0.533 | 0.2219 | -0.006 | -2.4
-15 | -0.554 | 0.20799 | -0.006 | -2.664
-14.5 | -0.574 | 0.19392 | -0.006 | -2.96
-14 | -0.592 | 0.1775 | -0.006 | -3.337
-13.5 | -0.608 | 0.15623 | -0.007 | -3.893
-13 | -0.621 | 0.14773 | -0.007 | -4.206
-12.5 | -0.628 | 0.13371 | -0.007 | -4.694
-12 | -0.63 | 0.12594 | -0.007 | -4.999
-11.5 | -0.628 | 0.11493 | -0.008 | -5.465
-11 | -0.623 | 0.10628 | -0.008 | -5.858
-10.5 | -0.613 | 0.09659 | -0.008 | -6.35
-10 | -0.6 | 0.09027 | -0.008 | -6.645
-9.5 | -0.582 | 0.08404 | -0.009 | -6.928
-9 | -0.561 | 0.0768 | -0.009 | -7.301
-8.5 | -0.534 | 0.06993 | -0.009 | -7.632
-8 | -0.503 | 0.06595 | -0.01 | -7.624
-7.5 | -0.469 | 0.06077 | -0.01 | -7.722
-7 | -0.433 | 0.05647 | -0.011 | -7.671
-6.5 | -0.395 | 0.05296 | -0.011 | -7.456
-6 | -0.354 | 0.04932 | -0.011 | -7.188
-5.5 | -0.312 | 0.04654 | -0.012 | -6.711
-5 | -0.269 | 0.04407 | -0.012 | -6.096
-4.5 | -0.224 | 0.04126 | -0.013 | -5.424
-4 | -0.178 | 0.03951 | -0.013 | -4.501
-3.5 | -0.131 | 0.03788 | -0.013 | -3.461
-3 | -0.084 | 0.03626 | -0.014 | -2.307
-2.5 | -0.036 | 0.03514 | -0.014 | -1.017
-2 | 0.013 | 0.0339 | -0.016 | 0.37
-1.5 | 0.076 | 0.01462 | -0.033 | 5.184
-1 | 0.136 | 0.01452 | -0.034 | 9.377
-0.5 | 0.197 | 0.01278 | -0.034 | 15.415
0 | 0.25 | 0.01332 | -0.035 | 18.797
0.5 | 0.308 | 0.01348 | -0.036 | 22.81
1 | 0.365 | 0.0137 | -0.036 | 26.637
1.5 | 0.422 | 0.01392 | -0.037 | 30.328
2 | 0.479 | 0.01425 | -0.037 | 33.603
2.5 | 0.535 | 0.01458 | -0.038 | 36.719
3 | 0.591 | 0.01496 | -0.039 | 39.504
3.5 | 0.647 | 0.01541 | -0.039 | 41.967
4 | 0.702 | 0.01584 | -0.04 | 44.346
4.5 | 0.757 | 0.01638 | -0.041 | 46.206
5 | 0.81 | 0.01697 | -0.041 | 47.729
5.5 | 0.863 | 0.0176 | -0.042 | 49.035
6 | 0.927 | 0.02153 | -0.043 | 43.06
6.5 | 0.976 | 0.0226 | -0.044 | 43.184
7 | 1.022 | 0.02369 | -0.045 | 43.157
7.5 | 0.893 | 0.05134 | -0.021 | 17.394
8 | 0.927 | 0.05521 | -0.02 | 16.788
8.5 | 0.957 | 0.05922 | -0.019 | 16.167
9 | 0.985 | 0.06367 | -0.019 | 15.465
9.5 | 1.008 | 0.06942 | -0.019 | 14.522
10 | 1.026 | 0.07428 | -0.019 | 13.811
10.5 | 1.035 | 0.07893 | -0.019 | 13.117
11 | 1.039 | 0.08638 | -0.019 | 12.025
11.5 | 1.036 | 0.09294 | -0.019 | 11.143
12 | 1.027 | 0.09924 | -0.018 | 10.348
12.5 | 1.012 | 0.10696 | -0.018 | 9.466
13 | 0.993 | 0.11763 | -0.018 | 8.439
13.5 | 0.968 | 0.12888 | -0.017 | 7.512
14 | 0.94 | 0.13957 | -0.018 | 6.733
14.5 | 0.908 | 0.14678 | -0.017 | 6.185
15 | 0.873 | 0.15687 | -0.017 | 5.567
15.5 | 0.837 | 0.17396 | -0.017 | 4.81
16 | 0.799 | 0.19276 | -0.016 | 4.144

## 12. Re 100k Mach 0.10 (2)
BIGFOIL.COM POLAR EXPORT
NACA65-413 a=0.2
NACA65-413 a=0.2 |  |  |  | Cl Max: | 1.1648 | at alpha= | 11.5 | deg
XFOIL ncrit=9 |  |  |  | L/D Max: | 50.1218 | at alpha= | 8 | deg
Re: | 100000 |  |  | Cd Min: | 0.2482 | at alpha= | -20 | deg
Mach: | 0.1 |  |  | Cl=0 at alpha= | -1.9816 | deg
|  |  |  | @ Cl=0.1, Cd= | 0.024003
|  |  |  | @ Cl=0.4, Cd= | 0.02493
|  |  |  | @ Cl=0.6, Cd= | 0.030119
alpha (deg) | Cl | Cd | Cm | Cl/Cd
-20 | -0.6569 | 0.2482 | 0.031 | -2.6467
-19.5 | -0.6231 | 0.23091 | 0.0306 | -2.6985
-19 | -0.6039 | 0.22425 | 0.0271 | -2.693
-18.5 | -0.5864 | 0.21806 | 0.0229 | -2.6892
-18 | -0.5731 | 0.21351 | 0.0175 | -2.6842
-17.5 | -0.5714 | 0.21296 | 0.0107 | -2.6831
-17 | -0.5426 | 0.19957 | 0.0089 | -2.7188
-16.5 | -0.5201 | 0.19146 | 0.0068 | -2.7165
-16 | -0.5037 | 0.18494 | 0.003 | -2.7236
-15.5 | -0.5035 | 0.18235 | -0.0037 | -2.7612
-15 | -0.5084 | 0.17939 | -0.0111 | -2.834
-14.5 | -0.4614 | 0.16412 | -0.0084 | -2.8114
-14 | -0.4479 | 0.15743 | -0.0118 | -2.8451
-13.5 | -0.4503 | 0.15277 | -0.0184 | -2.9476
-13 | -0.4322 | 0.14323 | -0.0203 | -3.0175
-12.5 | -0.4145 | 0.13611 | -0.0223 | -3.0453
-12 | -0.4271 | 0.13084 | -0.0305 | -3.2643
-11.5 | -0.4044 | 0.12122 | -0.0308 | -3.3361
-11 | -0.3909 | 0.11432 | -0.0332 | -3.4193
-10.5 | -0.4249 | 0.10791 | -0.0457 | -3.9375
-10 | -0.3819 | 0.09983 | -0.0407 | -3.8255
-9.5 | -0.4294 | 0.09231 | -0.0536 | -4.6517
-9 | -0.3972 | 0.08675 | -0.0459 | -4.5787
-8.5 | -0.5415 | 0.08762 | -0.047 | -6.1801
-7.5 | -0.4765 | 0.06821 | -0.0581 | -6.9858
-7 | -0.4389 | 0.06083 | -0.0612 | -7.2152
-6.5 | -0.4136 | 0.05481 | -0.0632 | -7.5461
-5 | -0.2793 | 0.03457 | -0.0638 | -8.0793
-4.5 | -0.236 | 0.03152 | -0.0614 | -7.4873
-4 | -0.1857 | 0.02903 | -0.06 | -6.3968
-3.5 | -0.1135 | 0.02692 | -0.0624 | -4.2162
-3 | -0.0754 | 0.02575 | -0.0595 | -2.9282
-2.5 | -0.0421 | 0.02512 | -0.0559 | -1.676
-2 | -0.0092 | 0.0233 | -0.0528 | -0.39485
-1.5 | 0.2409 | 0.02491 | -0.0718 | 9.6708
-1 | 0.2968 | 0.02502 | -0.0742 | 11.8625
-0.5 | 0.3599 | 0.02499 | -0.0776 | 14.4018
0 | 0.4266 | 0.02489 | -0.0815 | 17.1394
1 | 0.5261 | 0.02577 | -0.0843 | 20.4152
1.5 | 0.543 | 0.02666 | -0.0795 | 20.3676
2 | 0.5558 | 0.02757 | -0.0738 | 20.1596
2.5 | 0.5646 | 0.02846 | -0.0673 | 19.8384
3 | 0.5723 | 0.02927 | -0.0601 | 19.5524
3.5 | 0.5879 | 0.02994 | -0.0538 | 19.6359
4 | 0.619 | 0.0304 | -0.0496 | 20.3618
4.5 | 0.6609 | 0.0307 | -0.047 | 21.5277
5 | 0.6795 | 0.03225 | -0.0423 | 21.0698
5.5 | 0.7311 | 0.03226 | -0.0409 | 22.6627
6 | 0.8272 | 0.02958 | -0.0429 | 27.9648
6.5 | 0.8649 | 0.02963 | -0.0394 | 29.19
7 | 0.9725 | 0.02183 | -0.0379 | 44.5488
7.5 | 1.0145 | 0.02041 | -0.0333 | 49.706
8 | 1.0285 | 0.02052 | -0.0253 | 50.1218
8.5 | 0.9845 | 0.02457 | -0.0126 | 40.0692
9 | 0.9559 | 0.03008 | -0.0053 | 31.7786
9.5 | 0.9621 | 0.03386 | -0.0011 | 28.4141
10 | 0.9919 | 0.03678 | 0.0019 | 26.9685
10.5 | 1.0645 | 0.03982 | 0.0023 | 26.7328
11 | 1.1448 | 0.04568 | 0.0001 | 25.0613
11.5 | 1.1648 | 0.05114 | 0.0032 | 22.7767
12 | 1.1628 | 0.05684 | 0.0072 | 20.4574
12.5 | 1.1446 | 0.06396 | 0.0109 | 17.8956
13 | 1.1113 | 0.0723 | 0.013 | 15.3707
13.5 | 1.0704 | 0.08211 | 0.0127 | 13.0362
14 | 1.0264 | 0.09368 | 0.0096 | 10.9564
14.5 | 1.0064 | 0.10731 | 0.0061 | 9.3784
15 | 0.7942 | 0.17097 | -0.0386 | 4.6453
15.5 | 0.8108 | 0.17992 | -0.0409 | 4.5064
16 | 0.8489 | 0.18811 | -0.0391 | 4.5128
16.5 | 0.8208 | 0.19518 | -0.0498 | 4.2053

## 13. Re 100k Mach 0.25 (1)
BIGFOIL.COM POLAR EXPORT
NACA65-413 a=0.2
NACA65-413 a=0.2 |  |  |  | Cl Max: | 1.043 | at alpha= | 7 | deg
JavaFoil+Calcfoil stall+Eppler ext transition |  |  |  | L/D Max: | 48.545 | at alpha= | 5.5 | deg
Re: | 100000 |  |  | Cd Min: | 0.01356 | at alpha= | 0 | deg
Mach: | 0.25 |  |  | Cl=0 at alpha= | -2.13 | deg
|  |  |  | @ Cl=0.1, Cd= | 0.014755
|  |  |  | @ Cl=0.4, Cd= | 0.014113
|  |  |  | @ Cl=0.6, Cd= | 0.015353
alpha (deg) | Cl | Cd | Cm | Cl/Cd
-15 | -0.221 | 0.45746 | -0.005 | -0.483
-14.5 | -0.287 | 0.3363 | -0.005 | -0.855
-14 | -0.346 | 0.28561 | -0.006 | -1.21
-13.5 | -0.398 | 0.24878 | -0.006 | -1.601
-13 | -0.446 | 0.1986 | -0.007 | -2.244
-12.5 | -0.481 | 0.17728 | -0.007 | -2.715
-12 | -0.51 | 0.15176 | -0.007 | -3.36
-11.5 | -0.532 | 0.14196 | -0.008 | -3.751
-11 | -0.548 | 0.12472 | -0.008 | -4.397
-10.5 | -0.558 | 0.11298 | -0.008 | -4.936
-10 | -0.56 | 0.10193 | -0.008 | -5.493
-9.5 | -0.555 | 0.09401 | -0.009 | -5.907
-9 | -0.544 | 0.08394 | -0.009 | -6.483
-8.5 | -0.525 | 0.07636 | -0.009 | -6.869
-8 | -0.499 | 0.06922 | -0.01 | -7.208
-7.5 | -0.469 | 0.06393 | -0.01 | -7.343
-7 | -0.436 | 0.05832 | -0.011 | -7.478
-6.5 | -0.4 | 0.05424 | -0.011 | -7.366
-6 | -0.36 | 0.05038 | -0.012 | -7.149
-5.5 | -0.318 | 0.04737 | -0.012 | -6.72
-5 | -0.275 | 0.0444 | -0.013 | -6.182
-4.5 | -0.229 | 0.04194 | -0.013 | -5.461
-4 | -0.182 | 0.03998 | -0.013 | -4.558
-3.5 | -0.134 | 0.03806 | -0.014 | -3.532
-3 | -0.086 | 0.03649 | -0.014 | -2.353
-2.5 | -0.037 | 0.03532 | -0.015 | -1.039
-2 | 0.013 | 0.03424 | -0.015 | 0.376
-1.5 | 0.078 | 0.01479 | -0.034 | 5.266
-1 | 0.14 | 0.01469 | -0.035 | 9.523
-0.5 | 0.202 | 0.01462 | -0.035 | 13.843
0 | 0.257 | 0.01356 | -0.036 | 18.919
0.5 | 0.315 | 0.01376 | -0.037 | 22.903
1 | 0.374 | 0.01401 | -0.037 | 26.675
1.5 | 0.432 | 0.01424 | -0.038 | 30.36
2 | 0.49 | 0.01459 | -0.038 | 33.628
2.5 | 0.548 | 0.01495 | -0.039 | 36.683
3 | 0.606 | 0.0154 | -0.04 | 39.346
3.5 | 0.663 | 0.01584 | -0.04 | 41.845
4 | 0.72 | 0.01633 | -0.041 | 44.07
4.5 | 0.775 | 0.01693 | -0.042 | 45.794
5 | 0.83 | 0.01748 | -0.042 | 47.469
5.5 | 0.883 | 0.01819 | -0.043 | 48.545
6 | 0.948 | 0.02244 | -0.044 | 42.26
6.5 | 0.997 | 0.02352 | -0.045 | 42.375
7 | 1.043 | 0.0247 | -0.046 | 42.22
7.5 | 0.911 | 0.0523 | -0.021 | 17.423
8 | 0.943 | 0.0566 | -0.02 | 16.654
8.5 | 0.97 | 0.06119 | -0.019 | 15.851
9 | 0.992 | 0.0661 | -0.019 | 15.015
9.5 | 1.009 | 0.07188 | -0.019 | 14.038
10 | 1.017 | 0.07716 | -0.019 | 13.183
10.5 | 1.012 | 0.0845 | -0.019 | 11.982
11 | 0.998 | 0.09354 | -0.019 | 10.667
11.5 | 0.973 | 0.10411 | -0.018 | 9.341
12 | 0.937 | 0.11263 | -0.018 | 8.322

## 14. Re 100k Mach 0.25 (2)
BIGFOIL.COM POLAR EXPORT
NACA65-413 a=0.2
NACA65-413 a=0.2 |  |  |  | Cl Max: | 1.129 | at alpha= | 11.5 | deg
XFOIL ncrit=9 |  |  |  | L/D Max: | 48.0472 | at alpha= | 7.5 | deg
Re: | 100000 |  |  | Cd Min: | 0.24291 | at alpha= | -20 | deg
Mach: | 0.25 |  |  | Cl=0 at alpha= | -1.9765 | deg
|  |  |  | @ Cl=0.1, Cd= | 0.025616
|  |  |  | @ Cl=0.4, Cd= | 0.026312
|  |  |  | @ Cl=0.6, Cd= | 0.032204
alpha (deg) | Cl | Cd | Cm | Cl/Cd
-20 | -0.6528 | 0.24291 | 0.0354 | -2.6874
-19.5 | -0.6303 | 0.23427 | 0.0325 | -2.6905
-19 | -0.6111 | 0.22775 | 0.0284 | -2.6832
-18.5 | -0.5931 | 0.22166 | 0.0237 | -2.6757
-18 | -0.5843 | 0.21971 | 0.017 | -2.6594
-17.5 | -0.5826 | 0.21926 | 0.0103 | -2.6571
-17 | -0.5407 | 0.20115 | 0.0107 | -2.688
-16.5 | -0.5211 | 0.19408 | 0.0073 | -2.685
-16 | -0.5053 | 0.18783 | 0.0028 | -2.6902
-15.5 | -0.5119 | 0.18766 | -0.0052 | -2.7278
-15 | -0.4764 | 0.17373 | -0.0056 | -2.7422
-14.5 | -0.4568 | 0.16635 | -0.0084 | -2.746
-14 | -0.4468 | 0.16034 | -0.0131 | -2.7866
-13.5 | -0.4563 | 0.1573 | -0.0211 | -2.9008
-13 | -0.4177 | 0.1452 | -0.0195 | -2.8767
-12.5 | -0.4109 | 0.13888 | -0.0241 | -2.9587
-12 | -0.4322 | 0.13504 | -0.034 | -3.2005
-11.5 | -0.3856 | 0.12355 | -0.0302 | -3.121
-11 | -0.3933 | 0.11759 | -0.0373 | -3.3447
-10.5 | -0.3703 | 0.10915 | -0.0375 | -3.3926
-10 | -0.389 | 0.10304 | -0.0464 | -3.7752
-9.5 | -0.3616 | 0.09519 | -0.0447 | -3.7987
-9 | -0.4045 | 0.09167 | -0.0454 | -4.4126
-8.5 | -0.4709 | 0.08939 | -0.0437 | -5.2679
-8 | -0.4395 | 0.07965 | -0.0513 | -5.5179
-7.5 | -0.4298 | 0.07092 | -0.0601 | -6.0603
-7 | -0.42 | 0.06314 | -0.0655 | -6.6519
-6.5 | -0.3922 | 0.05693 | -0.0671 | -6.8892
-5.5 | -0.3508 | 0.04784 | -0.0613 | -7.3328
-5 | -0.2963 | 0.03712 | -0.0648 | -7.9822
-4.5 | -0.2353 | 0.0328 | -0.0653 | -7.1738
-4 | -0.1887 | 0.03016 | -0.0629 | -6.2566
-3.5 | -0.1418 | 0.02846 | -0.0609 | -4.9824
-3 | -0.0788 | 0.02677 | -0.0614 | -2.9436
-2.5 | -0.0381 | 0.02587 | -0.0586 | -1.4727
-2 | -0.0116 | 0.02544 | -0.0538 | -0.45597
-1.5 | 0.2353 | 0.02583 | -0.0717 | 9.1096
-1 | 0.2961 | 0.0257 | -0.0741 | 11.5214
0 | 0.4098 | 0.02637 | -0.0793 | 15.5404
0.5 | 0.4826 | 0.02646 | -0.0844 | 18.2389
1 | 0.5315 | 0.02677 | -0.0848 | 19.8543
2 | 0.5456 | 0.02904 | -0.0719 | 18.7879
2.5 | 0.542 | 0.03014 | -0.0635 | 17.9827
3 | 0.5413 | 0.03104 | -0.0549 | 17.4388
3.5 | 0.5598 | 0.0317 | -0.0489 | 17.6593
4 | 0.5975 | 0.03219 | -0.0456 | 18.5617
4.5 | 0.6461 | 0.03246 | -0.0436 | 19.9045
5 | 0.6843 | 0.03324 | -0.0407 | 20.5866
5.5 | 0.7607 | 0.03204 | -0.0409 | 23.7422
6 | 0.7836 | 0.03346 | -0.0365 | 23.419
6.5 | 0.8666 | 0.03105 | -0.0362 | 27.9098
7 | 0.9863 | 0.02227 | -0.0343 | 44.2883
7.5 | 1.0186 | 0.0212 | -0.0278 | 48.0472
8 | 1.0078 | 0.02243 | -0.0167 | 44.9309
8.5 | 0.9612 | 0.02787 | -0.0067 | 34.4887
9 | 0.9429 | 0.03326 | -0.0011 | 28.3494
9.5 | 0.9564 | 0.03684 | 0.0028 | 25.9609
10 | 1 | 0.03956 | 0.0057 | 25.2781
10.5 | 1.0745 | 0.04327 | 0.0067 | 24.8324
11 | 1.1285 | 0.04978 | 0.0071 | 22.6697
11.5 | 1.129 | 0.05595 | 0.0108 | 20.1787
12 | 1.1101 | 0.06279 | 0.0138 | 17.6796
12.5 | 1.078 | 0.07074 | 0.0151 | 15.2389
13 | 1.0392 | 0.08053 | 0.0139 | 12.9045
13.5 | 0.9959 | 0.09231 | 0.0099 | 10.7886
14 | 0.9535 | 0.10621 | 0.0033 | 8.9775
14.5 | 0.9231 | 0.12117 | -0.0041 | 7.6182
15 | 0.8626 | 0.14901 | -0.0213 | 5.7889
15.5 | 0.6314 | 0.16623 | -0.0334 | 3.7984
16 | 0.6222 | 0.17283 | -0.0384 | 3.6001
16.5 | 0.6615 | 0.18259 | -0.0378 | 3.6229

## 15. Re 100k Mach 0.50 (1)
BIGFOIL.COM POLAR EXPORT
NACA65-413 a=0.2
NACA65-413 a=0.2 |  |  |  | Cl Max: | 1.185 | at alpha= | 20 | deg
JavaFoil+Calcfoil stall+Eppler ext transition |  |  |  | L/D Max: | 45.106 | at alpha= | 5 | deg
Re: | 100000 |  |  | Cd Min: | 0.01462 | at alpha= | 0 | deg
Mach: | 0.5 |  |  | Cl=0 at alpha= | -2.1273 | deg
|  |  |  | @ Cl=0.1, Cd= | 0.027623
|  |  |  | @ Cl=0.4, Cd= | 0.015304
|  |  |  | @ Cl=0.6, Cd= | 0.016643
alpha (deg) | Cl | Cd | Cm | Cl/Cd
-20 | -0.977 | 0.33963 | -0.007 | -2.876
-19.5 | -0.949 | 0.32268 | -0.008 | -2.941
-19 | -0.923 | 0.3186 | -0.008 | -2.896
-18.5 | -0.896 | 0.43541 | -0.008 | -2.057
-18 | -0.869 | 0.30816 | -0.008 | -2.821
-17.5 | -0.843 | 0.30289 | -0.009 | -2.782
-17 | -0.816 | 0.27613 | -0.009 | -2.954
-16.5 | -0.787 | 0.28682 | -0.009 | -2.743
-16 | -0.76 | 0.27967 | -0.009 | -2.717
-15.5 | -0.733 | 0.26439 | -0.009 | -2.773
-15 | -0.706 | 0.25981 | -0.01 | -2.718
-14.5 | -0.679 | 0.24324 | -0.01 | -2.792
-14 | -0.652 | 0.23886 | -0.01 | -2.73
-13.5 | -0.623 | 0.23673 | -0.01 | -2.633
-13 | -0.596 | 0.22653 | -0.01 | -2.632
-12.5 | -0.569 | 0.22085 | -0.01 | -2.577
-12 | -0.542 | 0.21746 | -0.011 | -2.492
-11.5 | -0.515 | 0.21641 | -0.011 | -2.379
-11 | -0.487 | 0.2111 | -0.011 | -2.309
-10.5 | -0.46 | 0.19166 | -0.011 | -2.399
-10 | -0.432 | 0.18032 | -0.011 | -2.395
-9.5 | -0.405 | 0.17408 | -0.011 | -2.325
-9 | -0.377 | 0.17506 | -0.011 | -2.155
-8.5 | -0.35 | 0.17276 | -0.012 | -2.026
-8 | -0.323 | 0.17052 | -0.012 | -1.891
-7.5 | -0.295 | 0.1684 | -0.012 | -1.753
-7 | -0.267 | 0.13426 | -0.011 | -1.991
-6.5 | -0.24 | 0.11208 | -0.012 | -2.141
-6 | -0.337 | 0.06453 | -0.012 | -5.226
-5.5 | -0.324 | 0.05583 | -0.012 | -5.808
-5 | -0.291 | 0.04958 | -0.013 | -5.865
-4.5 | -0.248 | 0.0457 | -0.014 | -5.424
-4 | -0.2 | 0.04209 | -0.014 | -4.746
-3.5 | -0.149 | 0.03975 | -0.015 | -3.737
-3 | -0.095 | 0.03784 | -0.015 | -2.519
-2.5 | -0.041 | 0.03624 | -0.016 | -1.126
-2 | 0.014 | 0.03518 | -0.016 | 0.408
-1.5 | 0.07 | 0.03416 | -0.018 | 2.049
-1 | 0.156 | 0.01542 | -0.038 | 10.133
-0.5 | 0.226 | 0.01538 | -0.039 | 14.718
0 | 0.284 | 0.01462 | -0.04 | 19.391
0.5 | 0.348 | 0.01488 | -0.04 | 23.403
1 | 0.413 | 0.01541 | -0.041 | 26.823
1.5 | 0.478 | 0.01575 | -0.042 | 30.346
2 | 0.542 | 0.01619 | -0.042 | 33.485
2.5 | 0.606 | 0.01669 | -0.043 | 36.285
3 | 0.67 | 0.01725 | -0.044 | 38.828
3.5 | 0.733 | 0.01787 | -0.044 | 41.038
4 | 0.795 | 0.01858 | -0.045 | 42.8
4.5 | 0.856 | 0.01931 | -0.046 | 44.351
5 | 0.914 | 0.02026 | -0.047 | 45.106
5.5 | 0.983 | 0.02515 | -0.048 | 39.098
6 | 1.033 | 0.02683 | -0.049 | 38.49
6.5 | 0.908 | 0.04895 | -0.023 | 18.548
7 | 0.937 | 0.05398 | -0.021 | 17.357
7.5 | 0.953 | 0.05979 | -0.02 | 15.933
8 | 0.93 | 0.06886 | -0.019 | 13.503
8.5 | 0.781 | 0.08942 | -0.018 | 8.729
9 | 0.603 | 0.14948 | -0.02 | 4.035
9.5 | 0.63 | 0.15167 | -0.02 | 4.152
10 | 0.656 | 0.16466 | -0.021 | 3.986
10.5 | 0.683 | 0.17235 | -0.024 | 3.965
11 | 0.71 | 0.17645 | -0.024 | 4.022
11.5 | 0.736 | 0.19443 | -0.025 | 3.786
12 | 0.764 | 0.2048 | -0.028 | 3.729
12.5 | 0.79 | 0.20913 | -0.028 | 3.777
13 | 0.816 | 0.22523 | -0.029 | 3.623
13.5 | 0.842 | 0.23418 | -0.029 | 3.596
14 | 0.87 | 0.25101 | -0.032 | 3.465
14.5 | 0.896 | 0.25732 | -0.032 | 3.48
15 | 0.922 | 0.26921 | -0.033 | 3.423
15.5 | 0.95 | 0.28044 | -0.035 | 3.387
16 | 0.976 | 0.28971 | -0.036 | 3.367
16.5 | 1.001 | 0.30111 | -0.036 | 3.325
17 | 1.03 | 0.31679 | -0.039 | 3.25
17.5 | 1.055 | 0.3228 | -0.039 | 3.269
18 | 1.081 | 0.32811 | -0.04 | 3.293
18.5 | 1.106 | 0.33299 | -0.041 | 3.323
19 | 1.135 | 0.34367 | -0.043 | 3.303
19.5 | 1.16 | 0.35638 | -0.043 | 3.256
20 | 1.185 | 0.35637 | -0.044 | 3.327

## 16. Re 100k Mach 0.50 (2)
BIGFOIL.COM POLAR EXPORT
NACA65-413 a=0.2
NACA65-413 a=0.2 |  |  |  | Cl Max: | 1.0033 | at alpha= | 20 | deg
XFOIL ncrit=9 |  |  |  | L/D Max: | 31.4053 | at alpha= | 7.5 | deg
Re: | 100000 |  |  | Cd Min: | 0.28038 | at alpha= | 20 | deg
Mach: | 0.5 |  |  | Cl=0 at alpha= | -1.4955 | deg
|  |  |  | @ Cl=0.1, Cd= | 0.029768
|  |  |  | @ Cl=0.4, Cd= | 0.031698
|  |  |  | @ Cl=0.6, Cd= | 0.040404
alpha (deg) | Cl | Cd | Cm | Cl/Cd
-20 | -0.6973 | 0.26131 | 0.0448 | -2.6685
-19.5 | -0.6743 | 0.25405 | 0.039 | -2.6542
-19 | -0.6595 | 0.25263 | 0.0312 | -2.6105
-18.5 | -0.6387 | 0.24484 | 0.0255 | -2.6086
-18 | -0.6058 | 0.23017 | 0.0232 | -2.632
-17.5 | -0.5817 | 0.22212 | 0.0186 | -2.6189
-17 | -0.5592 | 0.21467 | 0.0134 | -2.6049
-16.5 | -0.5471 | 0.21197 | 0.0059 | -2.581
-16 | -0.5205 | 0.20068 | 0.0021 | -2.5937
-15.5 | -0.4929 | 0.19121 | -0.001 | -2.5778
-15 | -0.4726 | 0.18409 | -0.006 | -2.5672
-14.5 | -0.4734 | 0.18298 | -0.0141 | -2.5872
-14 | -0.4336 | 0.16856 | -0.0154 | -2.5724
-13.5 | -0.412 | 0.16104 | -0.0192 | -2.5584
-13 | -0.4229 | 0.15973 | -0.0281 | -2.6476
-12.5 | -0.3771 | 0.14585 | -0.0278 | -2.5855
-12 | -0.3675 | 0.1398 | -0.0331 | -2.6288
-11.5 | -0.3516 | 0.13158 | -0.0371 | -2.6721
-11 | -0.3434 | 0.12561 | -0.042 | -2.7339
-10.5 | -0.3199 | 0.11696 | -0.0439 | -2.7351
-10 | -0.3421 | 0.11353 | -0.0507 | -3.0133
-9.5 | -0.3309 | 0.10751 | -0.0438 | -3.0779
-9 | -0.3754 | 0.10606 | -0.0456 | -3.5395
-8 | -0.2974 | 0.08683 | -0.0604 | -3.4251
-7.5 | -0.2804 | 0.07848 | -0.071 | -3.5729
-7 | -0.2501 | 0.07103 | -0.0758 | -3.521
-6.5 | -0.2314 | 0.06506 | -0.0776 | -3.5567
-5.5 | -0.3104 | 0.04957 | -0.0843 | -6.2619
-5 | -0.2932 | 0.04426 | -0.0796 | -6.6245
-4.5 | -0.274 | 0.04051 | -0.0741 | -6.7638
-4 | -0.2446 | 0.03727 | -0.069 | -6.5629
-3.5 | -0.1764 | 0.03356 | -0.0687 | -5.2563
-3 | -0.141 | 0.03211 | -0.0638 | -4.3912
-2.5 | -0.0981 | 0.03109 | -0.0597 | -3.1554
-2 | -0.0434 | 0.02972 | -0.0575 | -1.4603
-1.5 | -0.0017 | 0.02904 | -0.0535 | -0.05854
-1 | 0.1856 | 0.03038 | -0.0592 | 6.1093
-0.5 | 0.2987 | 0.03065 | -0.0697 | 9.7455
0 | 0.3548 | 0.03128 | -0.0713 | 11.3427
0.5 | 0.4219 | 0.0319 | -0.0749 | 13.2257
1 | 0.4977 | 0.03249 | -0.0799 | 15.3186
1.5 | 0.5078 | 0.03343 | -0.073 | 15.1899
2 | 0.517 | 0.03424 | -0.0656 | 15.0993
2.5 | 0.4536 | 0.03564 | -0.0481 | 12.7273
3 | 0.4531 | 0.03638 | -0.039 | 12.4546
3.5 | 0.4922 | 0.03716 | -0.0354 | 13.2454
4.5 | 0.5638 | 0.03999 | -0.0292 | 14.0985
5 | 0.6241 | 0.04068 | -0.028 | 15.3417
5.5 | 0.6511 | 0.0429 | -0.0248 | 15.1772
6 | 0.7171 | 0.04309 | -0.0233 | 16.6419
6.5 | 0.7515 | 0.04485 | -0.0201 | 16.7559
7.5 | 0.9632 | 0.03067 | -0.0064 | 31.4053
8 | 0.9563 | 0.03342 | 0.0016 | 28.6146
8.5 | 0.9204 | 0.04046 | 0.0061 | 22.7484
9 | 0.9172 | 0.04586 | 0.01 | 20
9.5 | 0.9495 | 0.04918 | 0.0146 | 19.3066
10 | 0.9899 | 0.05367 | 0.0185 | 18.4442
10.5 | 0.9958 | 0.06072 | 0.0198 | 16.3999
11 | 0.9856 | 0.0696 | 0.0194 | 14.1609
11.5 | 0.954 | 0.08077 | 0.0156 | 11.8113
12 | 0.9168 | 0.09407 | 0.0088 | 9.7459
12.5 | 0.8807 | 0.10927 | -0.0003 | 8.0599
13 | 0.8541 | 0.1252 | -0.01 | 6.8219
13.5 | 0.8172 | 0.14752 | -0.0253 | 5.5396
14 | 0.816 | 0.16106 | -0.0329 | 5.0664
14.5 | 0.8234 | 0.1728 | -0.0391 | 4.765
15 | 0.8209 | 0.19179 | -0.051 | 4.2802
15.5 | 0.8442 | 0.20191 | -0.0545 | 4.1811
16 | 0.8501 | 0.21058 | -0.0614 | 4.0369
16.5 | 0.8863 | 0.22224 | -0.0624 | 3.988
17 | 0.8871 | 0.22788 | -0.0706 | 3.8928
17.5 | 0.9174 | 0.2396 | -0.0731 | 3.8289
18 | 0.9268 | 0.24552 | -0.0803 | 3.7748
18.5 | 0.9452 | 0.25467 | -0.0857 | 3.7115
19 | 0.9653 | 0.26296 | -0.0908 | 3.6709
19.5 | 0.9956 | 0.2763 | -0.0934 | 3.6033
20 | 1.0033 | 0.28038 | -0.1024 | 3.5784

## 17. Re 250k Mach 0.00 (1)
BIGFOIL.COM POLAR EXPORT
NACA65-413 a=0.2
NACA65-413 a=0.2 |  |  |  | Cl Max: | 1.144 | at alpha= | 8.5 | deg
JavaFoil+Calcfoil stall+Eppler ext transition |  |  |  | L/D Max: | 78.365 | at alpha= | 5.5 | deg
Re: | 250000 |  |  | Cd Min: | 0.00872 | at alpha= | 0 | deg
Mach: | 0 |  |  | Cl=0 at alpha= | -2.1471 | deg
|  |  |  | @ Cl=0.1, Cd= | 0.011369
|  |  |  | @ Cl=0.4, Cd= | 0.0092786
|  |  |  | @ Cl=0.6, Cd= | 0.0098407
alpha (deg) | Cl | Cd | Cm | Cl/Cd
-17.5 | -0.491 | 0.2177 | -0.005 | -2.256
-17 | -0.512 | 0.20983 | -0.005 | -2.438
-16.5 | -0.531 | 0.20302 | -0.006 | -2.618
-16 | -0.551 | 0.18679 | -0.006 | -2.95
-15.5 | -0.57 | 0.17188 | -0.006 | -3.317
-15 | -0.588 | 0.16343 | -0.006 | -3.597
-14.5 | -0.604 | 0.1456 | -0.006 | -4.15
-14 | -0.619 | 0.13443 | -0.007 | -4.606
-13.5 | -0.631 | 0.12465 | -0.007 | -5.065
-13 | -0.641 | 0.11821 | -0.007 | -5.423
-12.5 | -0.644 | 0.10795 | -0.007 | -5.967
-12 | -0.643 | 0.10165 | -0.007 | -6.328
-11.5 | -0.639 | 0.09509 | -0.008 | -6.722
-11 | -0.631 | 0.08911 | -0.008 | -7.084
-10.5 | -0.62 | 0.08262 | -0.008 | -7.502
-10 | -0.605 | 0.07637 | -0.009 | -7.916
-9.5 | -0.585 | 0.07104 | -0.009 | -8.24
-9 | -0.563 | 0.0668 | -0.01 | -8.422
-8.5 | -0.535 | 0.06146 | -0.01 | -8.698
-8 | -0.503 | 0.05778 | -0.01 | -8.707
-7.5 | -0.469 | 0.05331 | -0.011 | -8.797
-7 | -0.433 | 0.05031 | -0.011 | -8.599
-6.5 | -0.394 | 0.04688 | -0.011 | -8.404
-6 | -0.353 | 0.04427 | -0.012 | -7.984
-5.5 | -0.311 | 0.04186 | -0.012 | -7.436
-5 | -0.268 | 0.03976 | -0.012 | -6.732
-4.5 | -0.223 | 0.03767 | -0.013 | -5.917
-4 | -0.177 | 0.03593 | -0.013 | -4.93
-3.5 | -0.131 | 0.03442 | -0.014 | -3.792
-3 | -0.083 | 0.03316 | -0.014 | -2.512
-2.5 | -0.036 | 0.03179 | -0.016 | -1.121
-2 | 0.015 | 0.0115 | -0.033 | 1.347
-1.5 | 0.075 | 0.01139 | -0.034 | 6.625
-1 | 0.136 | 0.01134 | -0.034 | 11.947
-0.5 | 0.196 | 0.00891 | -0.035 | 21.996
0 | 0.256 | 0.00872 | -0.036 | 29.297
0.5 | 0.314 | 0.00915 | -0.037 | 34.366
1 | 0.373 | 0.00921 | -0.037 | 40.507
1.5 | 0.432 | 0.00936 | -0.038 | 46.136
2 | 0.49 | 0.0095 | -0.038 | 51.565
2.5 | 0.548 | 0.00964 | -0.039 | 56.851
3 | 0.605 | 0.00986 | -0.04 | 61.408
3.5 | 0.663 | 0.01005 | -0.04 | 65.962
4 | 0.719 | 0.01031 | -0.041 | 69.743
4.5 | 0.775 | 0.01061 | -0.042 | 72.995
5 | 0.829 | 0.01096 | -0.042 | 75.628
5.5 | 0.882 | 0.01125 | -0.043 | 78.365
6 | 0.929 | 0.01732 | -0.044 | 53.648
6.5 | 0.978 | 0.01815 | -0.044 | 53.901
7 | 1.025 | 0.01909 | -0.045 | 53.69
7.5 | 1.069 | 0.02013 | -0.045 | 53.11
8 | 1.108 | 0.02122 | -0.046 | 52.243
8.5 | 1.144 | 0.0223 | -0.047 | 51.299
9 | 0.986 | 0.05767 | -0.023 | 17.103
9.5 | 1.008 | 0.06231 | -0.02 | 16.175
10 | 1.026 | 0.06667 | -0.02 | 15.396
10.5 | 1.038 | 0.07154 | -0.02 | 14.505
11 | 1.043 | 0.07581 | -0.02 | 13.762
11.5 | 1.043 | 0.08202 | -0.02 | 12.721
12 | 1.038 | 0.0874 | -0.02 | 11.875
12.5 | 1.027 | 0.09308 | -0.02 | 11.033
13 | 1.011 | 0.10002 | -0.02 | 10.106
13.5 | 0.991 | 0.10932 | -0.02 | 9.063

## 18. Re 250k Mach 0.00 (2)
BIGFOIL.COM POLAR EXPORT
NACA65-413 a=0.2
NACA65-413 a=0.2 |  |  |  | Cl Max: | 1.2033 | at alpha= | 13 | deg
XFOIL ncrit=9 |  |  |  | L/D Max: | 84.282 | at alpha= | 6.5 | deg
Re: | 250000 |  |  | Cd Min: | 0.23623 | at alpha= | -20 | deg
Mach: | 0 |  |  | Cl=0 at alpha= | -2.4938 | deg
|  |  |  | @ Cl=0.1, Cd= | 0.011026
|  |  |  | @ Cl=0.4, Cd= | 0.01191
|  |  |  | @ Cl=0.6, Cd= | 0.01203
alpha (deg) | Cl | Cd | Cm | Cl/Cd
-20 | -0.6453 | 0.23623 | 0.0357 | -2.7317
-19.5 | -0.6246 | 0.22874 | 0.0329 | -2.7306
-19 | -0.6068 | 0.22254 | 0.0292 | -2.7267
-18.5 | -0.5893 | 0.21617 | 0.0251 | -2.7261
-18 | -0.5724 | 0.20947 | 0.0209 | -2.7326
-17.5 | -0.4087 | 0.17907 | 0.0068 | -2.2823
-17 | -0.3922 | 0.17337 | 0.0041 | -2.2622
-16.5 | -0.3796 | 0.16806 | 0.0005 | -2.2587
-16 | -0.3711 | 0.16294 | -0.0039 | -2.2775
-15.5 | -0.3775 | 0.16014 | -0.0099 | -2.3573
-15 | -0.3636 | 0.15229 | -0.0127 | -2.3876
-14.5 | -0.3433 | 0.1464 | -0.0144 | -2.3449
-14 | -0.3357 | 0.142 | -0.0174 | -2.3641
-13.5 | -0.3362 | 0.137 | -0.0221 | -2.454
-13 | -0.3444 | 0.13074 | -0.029 | -2.6342
-12.5 | -0.3331 | 0.12148 | -0.0312 | -2.742
-12 | -0.3131 | 0.11509 | -0.0329 | -2.7205
-11.5 | -0.4157 | 0.11293 | -0.0315 | -3.681
-11 | -0.4027 | 0.10623 | -0.034 | -3.7908
-10.5 | -0.397 | 0.09846 | -0.0389 | -4.0321
-10 | -0.4103 | 0.08653 | -0.0537 | -4.7417
-9.5 | -0.4253 | 0.07486 | -0.0706 | -5.6813
-9 | -0.4544 | 0.06491 | -0.07 | -7.0005
-8.5 | -0.4439 | 0.05926 | -0.0678 | -7.4907
-8 | -0.4366 | 0.05444 | -0.0654 | -8.0198
-7.5 | -0.4271 | 0.05144 | -0.0617 | -8.3029
-7 | -0.4134 | 0.04272 | -0.0602 | -9.677
-6.5 | -0.3811 | 0.03895 | -0.0584 | -9.7843
-6 | -0.349 | 0.03418 | -0.0564 | -10.2106
-5.5 | -0.31 | 0.03073 | -0.0547 | -10.0879
-5 | -0.2572 | 0.02251 | -0.0508 | -11.426
-4.5 | -0.2031 | 0.01929 | -0.0498 | -10.5288
-4 | -0.1504 | 0.01761 | -0.0493 | -8.5406
-3.5 | -0.0987 | 0.0162 | -0.0484 | -6.0926
-3 | -0.0491 | 0.01501 | -0.0474 | -3.2712
-2.5 | -0.0006 | 0.01407 | -0.0462 | -0.042644
-2 | 0.0481 | 0.01308 | -0.0454 | 3.6774
-1.5 | 0.0741 | 0.01087 | -0.0398 | 6.8169
-1 | 0.1223 | 0.01116 | -0.0372 | 10.9588
-0.5 | 0.1636 | 0.01168 | -0.0324 | 14.0068
0 | 0.2145 | 0.01179 | -0.0311 | 18.1934
0.5 | 0.2676 | 0.01185 | -0.0307 | 22.5823
1 | 0.3212 | 0.01184 | -0.0302 | 27.1284
1.5 | 0.3748 | 0.01191 | -0.03 | 31.4694
2 | 0.4348 | 0.01191 | -0.0307 | 36.5071
2.5 | 0.5012 | 0.01196 | -0.0333 | 41.9064
3 | 0.5743 | 0.01203 | -0.0373 | 47.739
3.5 | 0.6505 | 0.01203 | -0.0419 | 54.0732
4 | 0.7268 | 0.012 | -0.0466 | 60.5667
4.5 | 0.8058 | 0.01197 | -0.0521 | 67.3183
5 | 0.8797 | 0.0118 | -0.0564 | 74.5508
5.5 | 0.9098 | 0.01135 | -0.0516 | 80.1586
6 | 0.9419 | 0.01131 | -0.0474 | 83.2803
6.5 | 0.9743 | 0.01156 | -0.0433 | 84.282
7 | 1.0006 | 0.01244 | -0.0385 | 80.4341
7.5 | 1.0045 | 0.01478 | -0.0311 | 67.9635
8 | 0.9756 | 0.01861 | -0.0199 | 52.4234
8.5 | 0.9793 | 0.02142 | -0.0142 | 45.719
9 | 0.9886 | 0.02426 | -0.01 | 40.7502
9.5 | 1.005 | 0.02688 | -0.0069 | 37.3884
10 | 1.0157 | 0.03027 | -0.0035 | 33.5547
10.5 | 1.0416 | 0.03274 | -0.0012 | 31.8143
11 | 1.0697 | 0.03528 | 0.0007 | 30.3203
11.5 | 1.1158 | 0.03844 | 0.0022 | 29.0271
12 | 1.1442 | 0.04146 | 0.0039 | 27.5977
12.5 | 1.169 | 0.04495 | 0.0054 | 26.0067
13 | 1.2033 | 0.05165 | 0.0061 | 23.2972
13.5 | 1.1844 | 0.0566 | 0.0088 | 20.9258
14 | 1.1676 | 0.06353 | 0.01 | 18.3787
14.5 | 1.1408 | 0.07237 | 0.0097 | 15.7634
15 | 1.1051 | 0.08312 | 0.0074 | 13.2952
15.5 | 1.0634 | 0.09606 | 0.0024 | 11.0702
16 | 1.0171 | 0.11178 | -0.0059 | 9.0991
16.5 | 0.9731 | 0.12985 | -0.0163 | 7.494
17 | 0.8483 | 0.18959 | -0.0489 | 4.4744
17.5 | 0.8696 | 0.19386 | -0.0498 | 4.4857
18 | 0.8694 | 0.2067 | -0.0567 | 4.2061

## 19. Re 250k Mach 0.10 (1)
BIGFOIL.COM POLAR EXPORT
NACA65-413 a=0.2
NACA65-413 a=0.2 |  |  |  | Cl Max: | 1.147 | at alpha= | 8.5 | deg
JavaFoil+Calcfoil stall+Eppler ext transition |  |  |  | L/D Max: | 78.156 | at alpha= | 5.5 | deg
Re: | 250000 |  |  | Cd Min: | 0.00878 | at alpha= | 0 | deg
Mach: | 0.1 |  |  | Cl=0 at alpha= | -2.1538 | deg
|  |  |  | @ Cl=0.1, Cd= | 0.011396
|  |  |  | @ Cl=0.4, Cd= | 0.0093166
|  |  |  | @ Cl=0.6, Cd= | 0.0098638
alpha (deg) | Cl | Cd | Cm | Cl/Cd
-17 | -0.465 | 0.22287 | -0.005 | -2.086
-16.5 | -0.488 | 0.21403 | -0.006 | -2.28
-16 | -0.511 | 0.19127 | -0.006 | -2.67
-15.5 | -0.533 | 0.17564 | -0.006 | -3.033
-15 | -0.554 | 0.16833 | -0.006 | -3.292
-14.5 | -0.574 | 0.1523 | -0.006 | -3.77
-14 | -0.592 | 0.13868 | -0.007 | -4.272
-13.5 | -0.608 | 0.12802 | -0.007 | -4.752
-13 | -0.621 | 0.11943 | -0.007 | -5.203
-12.5 | -0.628 | 0.11097 | -0.007 | -5.656
-12 | -0.63 | 0.10507 | -0.007 | -5.994
-11.5 | -0.628 | 0.09691 | -0.008 | -6.483
-11 | -0.623 | 0.09072 | -0.008 | -6.865
-10.5 | -0.614 | 0.08264 | -0.008 | -7.424
-10 | -0.6 | 0.07813 | -0.009 | -7.68
-9.5 | -0.582 | 0.07186 | -0.009 | -8.105
-9 | -0.561 | 0.06668 | -0.009 | -8.413
-8.5 | -0.534 | 0.0615 | -0.01 | -8.682
-8 | -0.503 | 0.05809 | -0.01 | -8.66
-7.5 | -0.469 | 0.05368 | -0.011 | -8.745
-7 | -0.433 | 0.0504 | -0.011 | -8.6
-6.5 | -0.395 | 0.04712 | -0.011 | -8.382
-6 | -0.355 | 0.04453 | -0.012 | -7.965
-5.5 | -0.312 | 0.04185 | -0.012 | -7.464
-5 | -0.269 | 0.03989 | -0.012 | -6.737
-4.5 | -0.224 | 0.03782 | -0.013 | -5.919
-4 | -0.178 | 0.03603 | -0.013 | -4.939
-3.5 | -0.131 | 0.03447 | -0.014 | -3.805
-3 | -0.084 | 0.03316 | -0.014 | -2.524
-2.5 | -0.036 | 0.03178 | -0.016 | -1.127
-2 | 0.016 | 0.01156 | -0.033 | 1.347
-1.5 | 0.076 | 0.01144 | -0.034 | 6.624
-1 | 0.136 | 0.01133 | -0.035 | 12.024
-0.5 | 0.197 | 0.00895 | -0.035 | 22.002
0 | 0.257 | 0.00878 | -0.036 | 29.245
0.5 | 0.316 | 0.00916 | -0.037 | 34.468
1 | 0.375 | 0.00927 | -0.037 | 40.414
1.5 | 0.434 | 0.00938 | -0.038 | 46.227
2 | 0.492 | 0.00952 | -0.039 | 51.679
2.5 | 0.55 | 0.0097 | -0.039 | 56.75
3 | 0.608 | 0.00989 | -0.04 | 61.473
3.5 | 0.666 | 0.01011 | -0.041 | 65.83
4 | 0.722 | 0.01038 | -0.041 | 69.606
4.5 | 0.778 | 0.01067 | -0.042 | 72.939
5 | 0.832 | 0.01104 | -0.043 | 75.388
5.5 | 0.885 | 0.01133 | -0.043 | 78.156
6 | 0.933 | 0.01743 | -0.044 | 53.528
6.5 | 0.982 | 0.01831 | -0.044 | 53.641
7 | 1.029 | 0.01927 | -0.045 | 53.386
7.5 | 1.073 | 0.0203 | -0.046 | 52.851
8 | 1.112 | 0.02141 | -0.046 | 51.921
8.5 | 1.147 | 0.02247 | -0.047 | 51.019
9 | 0.987 | 0.05805 | -0.022 | 17.004
9.5 | 1.009 | 0.06289 | -0.02 | 16.042
10 | 1.027 | 0.06698 | -0.02 | 15.328
10.5 | 1.036 | 0.07134 | -0.02 | 14.519
11 | 1.039 | 0.07735 | -0.021 | 13.439
11.5 | 1.036 | 0.08311 | -0.02 | 12.469
12 | 1.028 | 0.089 | -0.02 | 11.547
12.5 | 1.013 | 0.09517 | -0.02 | 10.646
13 | 0.993 | 0.10284 | -0.02 | 9.66
13.5 | 0.969 | 0.1104 | -0.02 | 8.774

## 20. Re 250k Mach 0.10 (2)
BIGFOIL.COM POLAR EXPORT
NACA65-413 a=0.2
NACA65-413 a=0.2 |  |  |  | Cl Max: | 1.1921 | at alpha= | 13 | deg
XFOIL ncrit=9 |  |  |  | L/D Max: | 84.0636 | at alpha= | 6.5 | deg
Re: | 250000 |  |  | Cd Min: | 0.23667 | at alpha= | -20 | deg
Mach: | 0.1 |  |  | Cl=0 at alpha= | -2.498 | deg
|  |  |  | @ Cl=0.1, Cd= | 0.011056
|  |  |  | @ Cl=0.4, Cd= | 0.011968
|  |  |  | @ Cl=0.6, Cd= | 0.012086
alpha (deg) | Cl | Cd | Cm | Cl/Cd
-20 | -0.6462 | 0.23667 | 0.0362 | -2.7304
-19.5 | -0.626 | 0.22943 | 0.0333 | -2.7285
-19 | -0.6081 | 0.22319 | 0.0295 | -2.7246
-18.5 | -0.5904 | 0.21677 | 0.0254 | -2.7236
-18 | -0.5733 | 0.21004 | 0.0211 | -2.7295
-17.5 | -0.5606 | 0.20415 | 0.0152 | -2.746
-17 | -0.5541 | 0.19895 | 0.0091 | -2.7851
-16.5 | -0.526 | 0.18875 | 0.0084 | -2.7868
-16 | -0.5082 | 0.18231 | 0.0052 | -2.7876
-15.5 | -0.493 | 0.17534 | 0.0013 | -2.8117
-15 | -0.4863 | 0.16894 | -0.005 | -2.8785
-14.5 | -0.4836 | 0.1619 | -0.0115 | -2.987
-14 | -0.4582 | 0.15242 | -0.0115 | -3.0062
-13.5 | -0.4419 | 0.14562 | -0.0141 | -3.0346
-13 | -0.4301 | 0.13854 | -0.0179 | -3.1045
-12.5 | -0.4342 | 0.1307 | -0.0264 | -3.3221
-12 | -0.431 | 0.1222 | -0.0325 | -3.527
-11.5 | -0.4117 | 0.11371 | -0.0312 | -3.6206
-11 | -0.3991 | 0.10689 | -0.0339 | -3.7337
-10.5 | -0.394 | 0.09898 | -0.0392 | -3.9806
-10 | -0.4084 | 0.08697 | -0.0548 | -4.6959
-9 | -0.4389 | 0.0653 | -0.071 | -6.7213
-8.5 | -0.4354 | 0.06023 | -0.0683 | -7.229
-8 | -0.4315 | 0.05523 | -0.0661 | -7.8128
-7.5 | -0.4255 | 0.05232 | -0.0623 | -8.1326
-7 | -0.4121 | 0.04329 | -0.0609 | -9.5195
-6.5 | -0.3806 | 0.03944 | -0.0591 | -9.6501
-6 | -0.3495 | 0.03458 | -0.0569 | -10.107
-5.5 | -0.3108 | 0.03105 | -0.0552 | -10.0097
-5 | -0.2583 | 0.02296 | -0.0515 | -11.25
-4.5 | -0.2042 | 0.01948 | -0.0502 | -10.4825
-4 | -0.151 | 0.01774 | -0.0497 | -8.5118
-3.5 | -0.099 | 0.0163 | -0.0487 | -6.0736
-3 | -0.0486 | 0.01515 | -0.0478 | -3.2079
-2.5 | -0.0002 | 0.01413 | -0.0466 | -0.014154
-2 | 0.0492 | 0.01322 | -0.0457 | 3.7216
-1.5 | 0.0746 | 0.01091 | -0.0401 | 6.8378
-1 | 0.1232 | 0.01119 | -0.0375 | 11.0098
-0.5 | 0.1648 | 0.01173 | -0.0327 | 14.0494
0 | 0.2159 | 0.01183 | -0.0313 | 18.2502
0.5 | 0.269 | 0.01191 | -0.0309 | 22.5861
1 | 0.3235 | 0.01189 | -0.0305 | 27.2077
1.5 | 0.3774 | 0.01196 | -0.0302 | 31.5552
2 | 0.4371 | 0.01198 | -0.031 | 36.4858
2.5 | 0.5039 | 0.01201 | -0.0334 | 41.9567
3 | 0.5762 | 0.01208 | -0.0372 | 47.6987
3.5 | 0.6524 | 0.0121 | -0.0417 | 53.9174
4 | 0.7303 | 0.01207 | -0.0466 | 60.5054
4.5 | 0.8095 | 0.01203 | -0.052 | 67.2901
5 | 0.8838 | 0.01188 | -0.0564 | 74.3939
5.5 | 0.9149 | 0.01138 | -0.0516 | 80.3954
6 | 0.9465 | 0.01138 | -0.0473 | 83.1722
6.5 | 0.9785 | 0.01164 | -0.043 | 84.0636
7 | 1.0027 | 0.01264 | -0.0378 | 79.3275
7.5 | 1.0024 | 0.01515 | -0.0297 | 66.165
8 | 0.9727 | 0.01899 | -0.0186 | 51.2217
8.5 | 0.9782 | 0.0218 | -0.0133 | 44.8716
9 | 0.9874 | 0.02472 | -0.0091 | 39.9434
9.5 | 1.0033 | 0.02744 | -0.0061 | 36.5634
10 | 1.0148 | 0.03083 | -0.0027 | 32.916
10.5 | 1.0412 | 0.03335 | -0.0004 | 31.2204
11 | 1.07 | 0.03594 | 0.0016 | 29.7718
11.5 | 1.1162 | 0.03919 | 0.0032 | 28.4818
12 | 1.1429 | 0.04242 | 0.005 | 26.9425
12.5 | 1.1661 | 0.0462 | 0.0065 | 25.2403
13 | 1.1921 | 0.05275 | 0.0076 | 22.5991
13.5 | 1.1713 | 0.0587 | 0.0098 | 19.954
14 | 1.1508 | 0.06612 | 0.0106 | 17.4047
14.5 | 1.1213 | 0.07541 | 0.0096 | 14.8694
15 | 1.0846 | 0.08674 | 0.0064 | 12.504
15.5 | 1.0433 | 0.10028 | 0.0004 | 10.4039
16 | 0.9982 | 0.11668 | -0.0088 | 8.555
16.5 | 0.8501 | 0.17897 | -0.0415 | 4.75
17 | 0.8481 | 0.19103 | -0.0499 | 4.4396
17.5 | 0.8693 | 0.19556 | -0.0509 | 4.4452
18 | 0.8717 | 0.20769 | -0.0571 | 4.1971

## 21. Re 250k Mach 0.25 (1)
BIGFOIL.COM POLAR EXPORT
NACA65-413 a=0.2
NACA65-413 a=0.2 |  |  |  | Cl Max: | 1.128 | at alpha= | 8 | deg
JavaFoil+Calcfoil stall+Eppler ext transition |  |  |  | L/D Max: | 77.289 | at alpha= | 5.5 | deg
Re: | 250000 |  |  | Cd Min: | 0.0092 | at alpha= | 0 | deg
Mach: | 0.25 |  |  | Cl=0 at alpha= | -2.1509 | deg
|  |  |  | @ Cl=0.1, Cd= | 0.011471
|  |  |  | @ Cl=0.4, Cd= | 0.0094127
|  |  |  | @ Cl=0.6, Cd= | 0.010034
alpha (deg) | Cl | Cd | Cm | Cl/Cd
-15 | -0.221 | 0.29037 | -0.006 | -0.761
-14.5 | -0.288 | 0.23444 | -0.006 | -1.227
-14 | -0.346 | 0.20846 | -0.006 | -1.659
-13.5 | -0.398 | 0.19018 | -0.007 | -2.095
-13 | -0.446 | 0.15983 | -0.007 | -2.789
-12.5 | -0.482 | 0.14555 | -0.007 | -3.308
-12 | -0.51 | 0.12778 | -0.008 | -3.992
-11.5 | -0.532 | 0.11275 | -0.008 | -4.723
-11 | -0.548 | 0.10222 | -0.008 | -5.366
-10.5 | -0.558 | 0.09212 | -0.008 | -6.055
-10 | -0.56 | 0.08435 | -0.009 | -6.639
-9.5 | -0.555 | 0.07817 | -0.009 | -7.105
-9 | -0.544 | 0.07176 | -0.009 | -7.586
-8.5 | -0.525 | 0.06549 | -0.01 | -8.011
-8 | -0.499 | 0.06106 | -0.01 | -8.176
-7.5 | -0.47 | 0.05573 | -0.011 | -8.427
-7 | -0.436 | 0.05191 | -0.011 | -8.406
-6.5 | -0.4 | 0.04854 | -0.012 | -8.236
-6 | -0.36 | 0.04515 | -0.012 | -7.981
-5.5 | -0.318 | 0.0423 | -0.012 | -7.528
-5 | -0.275 | 0.04015 | -0.013 | -6.84
-4.5 | -0.229 | 0.03798 | -0.013 | -6.031
-4 | -0.182 | 0.03631 | -0.014 | -5.021
-3.5 | -0.135 | 0.03468 | -0.014 | -3.879
-3 | -0.086 | 0.03334 | -0.015 | -2.577
-2.5 | -0.037 | 0.03197 | -0.016 | -1.15
-2 | 0.016 | 0.0117 | -0.034 | 1.367
-1.5 | 0.078 | 0.01157 | -0.035 | 6.728
-1 | 0.14 | 0.01129 | -0.036 | 12.391
-0.5 | 0.202 | 0.01094 | -0.036 | 18.495
0 | 0.263 | 0.0092 | -0.037 | 28.613
0.5 | 0.324 | 0.0093 | -0.038 | 34.788
1 | 0.384 | 0.00937 | -0.038 | 40.974
1.5 | 0.444 | 0.00953 | -0.039 | 46.611
2 | 0.504 | 0.0097 | -0.04 | 51.984
2.5 | 0.564 | 0.0099 | -0.04 | 56.959
3 | 0.623 | 0.01012 | -0.041 | 61.613
3.5 | 0.682 | 0.01037 | -0.042 | 65.799
4 | 0.74 | 0.01067 | -0.042 | 69.347
4.5 | 0.797 | 0.01102 | -0.043 | 72.327
5 | 0.852 | 0.01141 | -0.044 | 74.671
5.5 | 0.906 | 0.01172 | -0.044 | 77.289
6 | 0.954 | 0.01816 | -0.045 | 52.538
6.5 | 1.003 | 0.01914 | -0.045 | 52.407
7 | 1.049 | 0.02021 | -0.046 | 51.911
7.5 | 1.092 | 0.02139 | -0.047 | 51.056
8 | 1.128 | 0.02249 | -0.047 | 50.165
8.5 | 0.971 | 0.05564 | -0.022 | 17.459
9 | 0.994 | 0.05976 | -0.021 | 16.626
9.5 | 1.01 | 0.06417 | -0.02 | 15.733
10 | 1.018 | 0.06983 | -0.02 | 14.576
10.5 | 1.013 | 0.07492 | -0.02 | 13.521
11 | 0.998 | 0.08178 | -0.02 | 12.209
11.5 | 0.973 | 0.0903 | -0.019 | 10.775
12 | 0.938 | 0.09643 | -0.02 | 9.726
12.5 | 0.893 | 0.10756 | -0.019 | 8.299
13 | 0.838 | 0.11774 | -0.018 | 7.116

## 22. Re 250k Mach 0.25 (2)
BIGFOIL.COM POLAR EXPORT
NACA65-413 a=0.2
NACA65-413 a=0.2 |  |  |  | Cl Max: | 1.1297 | at alpha= | 12.5 | deg
XFOIL ncrit=9 |  |  |  | L/D Max: | 82.8304 | at alpha= | 6 | deg
Re: | 250000 |  |  | Cd Min: | 0.24006 | at alpha= | -20 | deg
Mach: | 0.25 |  |  | Cl=0 at alpha= | -2.5289 | deg
|  |  |  | @ Cl=0.1, Cd= | 0.011231
|  |  |  | @ Cl=0.4, Cd= | 0.012235
|  |  |  | @ Cl=0.6, Cd= | 0.012363
alpha (deg) | Cl | Cd | Cm | Cl/Cd
-20 | -0.654 | 0.24006 | 0.0389 | -2.7243
-19.5 | -0.6344 | 0.23335 | 0.0352 | -2.7187
-19 | -0.6156 | 0.22684 | 0.031 | -2.7138
-18.5 | -0.5969 | 0.22015 | 0.0267 | -2.7113
-18 | -0.5792 | 0.21333 | 0.0218 | -2.715
-17.5 | -0.5673 | 0.20795 | 0.0155 | -2.7281
-16.5 | -0.5268 | 0.19172 | 0.0094 | -2.7478
-16 | -0.5086 | 0.18504 | 0.0057 | -2.7486
-15.5 | -0.4928 | 0.17792 | 0.0012 | -2.7698
-15 | -0.489 | 0.17233 | -0.0058 | -2.8376
-14.5 | -0.4794 | 0.16385 | -0.0109 | -2.9258
-14 | -0.45 | 0.15517 | -0.0108 | -2.9
-13.5 | -0.4343 | 0.14823 | -0.0141 | -2.9299
-13 | -0.4256 | 0.14108 | -0.0194 | -3.0167
-12.5 | -0.4277 | 0.13364 | -0.0276 | -3.2004
-12 | -0.4136 | 0.12382 | -0.0293 | -3.3403
-11.5 | -0.3935 | 0.11717 | -0.0305 | -3.3584
-11 | -0.3824 | 0.10991 | -0.0343 | -3.4792
-10.5 | -0.3855 | 0.10115 | -0.0443 | -3.8112
-10 | -0.391 | 0.09074 | -0.0569 | -4.309
-9.5 | -0.3651 | 0.08096 | -0.06 | -4.5096
-9 | -0.3514 | 0.07212 | -0.0683 | -4.8724
-8.5 | -0.3789 | 0.06475 | -0.0709 | -5.8517
-8 | -0.4019 | 0.05903 | -0.0689 | -6.8084
-7.5 | -0.4171 | 0.05619 | -0.065 | -7.423
-7 | -0.4018 | 0.04643 | -0.0647 | -8.6539
-6.5 | -0.3755 | 0.04225 | -0.0625 | -8.8876
-6 | -0.3496 | 0.03672 | -0.0602 | -9.5207
-5.5 | -0.3147 | 0.03283 | -0.0578 | -9.5857
-5 | -0.2636 | 0.02496 | -0.0545 | -10.5609
-4.5 | -0.21 | 0.02063 | -0.0525 | -10.1794
-4 | -0.1546 | 0.01844 | -0.0519 | -8.3839
-3.5 | -0.0999 | 0.01691 | -0.0511 | -5.9077
-3 | -0.0472 | 0.0157 | -0.0499 | -3.0064
-2 | 0.053 | 0.01369 | -0.0475 | 3.8714
-1.5 | 0.0784 | 0.01111 | -0.0421 | 7.0567
-1 | 0.1285 | 0.01139 | -0.0392 | 11.2818
-0.5 | 0.172 | 0.01194 | -0.0345 | 14.4054
0 | 0.2233 | 0.01215 | -0.0325 | 18.3786
0.5 | 0.2786 | 0.01218 | -0.0321 | 22.8736
1 | 0.3335 | 0.01225 | -0.0317 | 27.2245
1.5 | 0.391 | 0.01222 | -0.0315 | 31.9967
2 | 0.4491 | 0.01232 | -0.0318 | 36.4529
2.5 | 0.5148 | 0.01237 | -0.0335 | 41.6168
3 | 0.5874 | 0.01235 | -0.0366 | 47.5628
3.5 | 0.6634 | 0.01243 | -0.0408 | 53.3709
4 | 0.7466 | 0.01247 | -0.0464 | 59.8717
4.5 | 0.8278 | 0.01246 | -0.0516 | 66.4366
5 | 0.9095 | 0.01213 | -0.0564 | 74.9794
5.5 | 0.9423 | 0.01164 | -0.0515 | 80.9536
6 | 0.9716 | 0.01173 | -0.0463 | 82.8303
6.5 | 0.9988 | 0.01218 | -0.0407 | 82.0033
7 | 1.0093 | 0.01381 | -0.0332 | 73.0847
7.5 | 0.9852 | 0.01694 | -0.0218 | 58.1582
8 | 0.9636 | 0.021 | -0.0132 | 45.8857
8.5 | 0.9725 | 0.02402 | -0.0088 | 40.4871
9 | 0.9804 | 0.02739 | -0.0049 | 35.7941
9.5 | 0.9951 | 0.03054 | -0.0018 | 32.5835
10 | 1.0108 | 0.03396 | 0.0015 | 29.7644
10.5 | 1.041 | 0.03665 | 0.004 | 28.4038
11 | 1.0727 | 0.03965 | 0.0061 | 27.0542
11.5 | 1.1109 | 0.04384 | 0.0083 | 25.3399
12 | 1.1241 | 0.04844 | 0.0104 | 23.206
12.5 | 1.1297 | 0.05408 | 0.012 | 20.8894
13 | 1.1242 | 0.06095 | 0.0129 | 18.4446
13.5 | 1.1069 | 0.06942 | 0.0125 | 15.945
14 | 1.0759 | 0.07984 | 0.0104 | 13.4757
14.5 | 1.0372 | 0.09229 | 0.0057 | 11.2385
15 | 1.0059 | 0.10483 | -0.0009 | 9.5955
15.5 | 0.9025 | 0.13847 | -0.0232 | 6.5177
16 | 0.8743 | 0.15818 | -0.0338 | 5.5272
16.5 | 0.8569 | 0.18473 | -0.0436 | 4.6387
17 | 0.85 | 0.1982 | -0.0545 | 4.2886
17.5 | 0.8704 | 0.20391 | -0.0566 | 4.2685

## 23. Re 250k Mach 0.50 (1)
BIGFOIL.COM POLAR EXPORT
NACA65-413 a=0.2
NACA65-413 a=0.2 |  |  |  | Cl Max: | 1.186 | at alpha= | 20 | deg
JavaFoil+Calcfoil stall+Eppler ext transition |  |  |  | L/D Max: | 71.289 | at alpha= | 5 | deg
Re: | 250000 |  |  | Cd Min: | 0.00988 | at alpha= | 0 | deg
Mach: | 0.5 |  |  | Cl=0 at alpha= | -2.1273 | deg
|  |  |  | @ Cl=0.1, Cd= | 0.012042
|  |  |  | @ Cl=0.4, Cd= | 0.010084
|  |  |  | @ Cl=0.6, Cd= | 0.010827
alpha (deg) | Cl | Cd | Cm | Cl/Cd
-20 | -0.978 | 0.25943 | -0.008 | -3.769
-19.5 | -0.949 | 0.24874 | -0.008 | -3.816
-19 | -0.923 | 0.24216 | -0.008 | -3.81
-18.5 | -0.896 | 0.30996 | -0.008 | -2.89
-18 | -0.869 | 0.22754 | -0.008 | -3.821
-17.5 | -0.843 | 0.22256 | -0.009 | -3.786
-17 | -0.816 | 0.21716 | -0.009 | -3.758
-16.5 | -0.787 | 0.21853 | -0.009 | -3.601
-16 | -0.76 | 0.20991 | -0.009 | -3.62
-15.5 | -0.733 | 0.20064 | -0.009 | -3.654
-15 | -0.706 | 0.19632 | -0.01 | -3.597
-14.5 | -0.679 | 0.18367 | -0.01 | -3.698
-14 | -0.652 | 0.17943 | -0.01 | -3.635
-13.5 | -0.623 | 0.17766 | -0.01 | -3.509
-13 | -0.596 | 0.17288 | -0.01 | -3.449
-12.5 | -0.569 | 0.16771 | -0.01 | -3.394
-12 | -0.542 | 0.16432 | -0.011 | -3.299
-11.5 | -0.515 | 0.16271 | -0.011 | -3.164
-11 | -0.488 | 0.15789 | -0.011 | -3.088
-10.5 | -0.46 | 0.14424 | -0.011 | -3.189
-10 | -0.432 | 0.13802 | -0.011 | -3.13
-9.5 | -0.405 | 0.12905 | -0.011 | -3.136
-9 | -0.377 | 0.13271 | -0.011 | -2.844
-8.5 | -0.35 | 0.13028 | -0.012 | -2.686
-8 | -0.323 | 0.12801 | -0.012 | -2.52
-7.5 | -0.295 | 0.12584 | -0.012 | -2.346
-7 | -0.267 | 0.10123 | -0.011 | -2.641
-6.5 | -0.24 | 0.08678 | -0.012 | -2.766
-6 | -0.337 | 0.05406 | -0.012 | -6.239
-5.5 | -0.324 | 0.04824 | -0.013 | -6.725
-5 | -0.291 | 0.04326 | -0.014 | -6.724
-4.5 | -0.248 | 0.04051 | -0.014 | -6.12
-4 | -0.2 | 0.03783 | -0.015 | -5.281
-3.5 | -0.149 | 0.03591 | -0.015 | -4.137
-3 | -0.095 | 0.03433 | -0.016 | -2.777
-2.5 | -0.041 | 0.0327 | -0.017 | -1.249
-2 | 0.014 | 0.03175 | -0.018 | 0.452
-1.5 | 0.087 | 0.01207 | -0.039 | 7.203
-1 | 0.156 | 0.01192 | -0.039 | 13.112
-0.5 | 0.226 | 0.0118 | -0.04 | 19.175
0 | 0.291 | 0.00988 | -0.041 | 29.489
0.5 | 0.358 | 0.00999 | -0.042 | 35.828
1 | 0.425 | 0.01014 | -0.042 | 41.89
1.5 | 0.491 | 0.01038 | -0.043 | 47.365
2 | 0.558 | 0.01064 | -0.044 | 52.387
2.5 | 0.623 | 0.01093 | -0.045 | 57.008
3 | 0.689 | 0.01127 | -0.045 | 61.095
3.5 | 0.754 | 0.01166 | -0.046 | 64.625
4 | 0.817 | 0.01197 | -0.047 | 68.222
4.5 | 0.879 | 0.01251 | -0.048 | 70.232
5 | 0.937 | 0.01315 | -0.048 | 71.289
5.5 | 0.989 | 0.02057 | -0.049 | 48.081
6 | 1.039 | 0.02196 | -0.049 | 47.305
6.5 | 1.081 | 0.02356 | -0.05 | 45.889
7 | 0.938 | 0.04849 | -0.023 | 19.351
7.5 | 0.953 | 0.05345 | -0.021 | 17.832
8 | 0.93 | 0.06029 | -0.02 | 15.426
8.5 | 0.781 | 0.07281 | -0.019 | 10.722
9 | 0.603 | 0.11279 | -0.02 | 5.349
9.5 | 0.63 | 0.11492 | -0.021 | 5.48
10 | 0.656 | 0.12309 | -0.022 | 5.334
10.5 | 0.683 | 0.13121 | -0.024 | 5.209
11 | 0.71 | 0.13482 | -0.025 | 5.265
11.5 | 0.736 | 0.14317 | -0.025 | 5.141
12 | 0.764 | 0.15802 | -0.028 | 4.833
12.5 | 0.79 | 0.16188 | -0.028 | 4.879
13 | 0.816 | 0.16609 | -0.029 | 4.913
13.5 | 0.842 | 0.18038 | -0.03 | 4.67
14 | 0.87 | 0.18694 | -0.032 | 4.652
14.5 | 0.896 | 0.19307 | -0.032 | 4.639
15 | 0.922 | 0.20208 | -0.033 | 4.561
15.5 | 0.95 | 0.21096 | -0.036 | 4.502
16 | 0.976 | 0.21563 | -0.036 | 4.524
16.5 | 1.001 | 0.23053 | -0.037 | 4.343
17 | 1.03 | 0.23893 | -0.039 | 4.309
17.5 | 1.055 | 0.24743 | -0.039 | 4.265
18 | 1.081 | 0.25339 | -0.04 | 4.265
18.5 | 1.107 | 0.24989 | -0.041 | 4.429
19 | 1.135 | 0.25964 | -0.043 | 4.372
19.5 | 1.16 | 0.27079 | -0.043 | 4.286
20 | 1.186 | 0.27498 | -0.044 | 4.312

## 24. Re 250k Mach 0.50 (2)
BIGFOIL.COM POLAR EXPORT
NACA65-413 a=0.2
NACA65-413 a=0.2 |  |  |  | Cl Max: | 1.0367 | at alpha= | 6 | deg
XFOIL ncrit=9 |  |  |  | L/D Max: | 76.585 | at alpha= | 5.5 | deg
Re: | 250000 |  |  | Cd Min: | 0.26113 | at alpha= | -20 | deg
Mach: | 0.5 |  |  | Cl=0 at alpha= | -2.6183 | deg
|  |  |  | @ Cl=0.1, Cd= | 0.014899
|  |  |  | @ Cl=0.4, Cd= | 0.013789
|  |  |  | @ Cl=0.6, Cd= | 0.013991
alpha (deg) | Cl | Cd | Cm | Cl/Cd
-20 | -0.7036 | 0.26113 | 0.0484 | -2.6944
-19.5 | -0.6802 | 0.25317 | 0.0431 | -2.6867
-19 | -0.657 | 0.24522 | 0.0376 | -2.6792
-18.5 | -0.6357 | 0.23829 | 0.0311 | -2.6678
-17.5 | -0.5893 | 0.22091 | 0.0214 | -2.6676
-17 | -0.5655 | 0.21292 | 0.0171 | -2.6559
-16.5 | -0.5426 | 0.20512 | 0.0123 | -2.6453
-16 | -0.5231 | 0.19817 | 0.0059 | -2.6397
-15.5 | -0.5128 | 0.19294 | -0.0015 | -2.6578
-15 | -0.4804 | 0.18107 | -0.0035 | -2.6531
-14.5 | -0.4569 | 0.1731 | -0.0071 | -2.6395
-14 | -0.4362 | 0.16537 | -0.0117 | -2.6377
-13.5 | -0.4224 | 0.15865 | -0.0184 | -2.6625
-13 | -0.4151 | 0.15114 | -0.0255 | -2.7465
-12.5 | -0.3817 | 0.14135 | -0.0262 | -2.7004
-12 | -0.3624 | 0.13372 | -0.0305 | -2.7101
-11.5 | -0.3514 | 0.12644 | -0.0378 | -2.7792
-11 | -0.3482 | 0.11919 | -0.048 | -2.9214
-10.5 | -0.3071 | 0.1087 | -0.0505 | -2.8252
-10 | -0.2842 | 0.10075 | -0.0565 | -2.8208
-9.5 | -0.2871 | 0.09379 | -0.0629 | -3.0611
-9 | -0.3034 | 0.08573 | -0.0718 | -3.539
-8.5 | -0.278 | 0.07891 | -0.0662 | -3.523
-8 | -0.2748 | 0.07195 | -0.0694 | -3.8193
-7.5 | -0.3208 | 0.06436 | -0.0788 | -4.9845
-7 | -0.3386 | 0.05698 | -0.0777 | -5.9424
-6.5 | -0.3248 | 0.05056 | -0.0763 | -6.4241
-6 | -0.3173 | 0.04532 | -0.0744 | -7.0013
-5.5 | -0.3024 | 0.03961 | -0.0719 | -7.6344
-5 | -0.2673 | 0.03183 | -0.0679 | -8.3977
-4.5 | -0.2244 | 0.02655 | -0.0651 | -8.452
-4 | -0.1691 | 0.02237 | -0.0624 | -7.5592
-3.5 | -0.1071 | 0.01989 | -0.0612 | -5.3846
-3 | -0.0439 | 0.0179 | -0.0598 | -2.4525
-2.5 | 0.0136 | 0.01635 | -0.0579 | 0.8318
-2 | 0.0679 | 0.01543 | -0.0559 | 4.4005
-1.5 | 0.1229 | 0.01452 | -0.054 | 8.4642
-1 | 0.1476 | 0.01247 | -0.0469 | 11.8364
-0.5 | 0.2022 | 0.01292 | -0.0424 | 15.6502
0 | 0.2503 | 0.01361 | -0.0372 | 18.3909
0.5 | 0.312 | 0.0137 | -0.0365 | 22.7737
1 | 0.3745 | 0.01371 | -0.036 | 27.3158
1.5 | 0.4328 | 0.01389 | -0.0348 | 31.1591
2 | 0.4946 | 0.01399 | -0.034 | 35.3538
2.5 | 0.564 | 0.01392 | -0.0342 | 40.5172
3 | 0.6352 | 0.01406 | -0.0353 | 45.1778
3.5 | 0.7172 | 0.01419 | -0.0384 | 50.5426
4 | 0.8078 | 0.01426 | -0.0429 | 56.648
4.5 | 0.9032 | 0.01427 | -0.048 | 63.2936
5 | 0.9991 | 0.01383 | -0.0525 | 72.2415
5.5 | 1.0316 | 0.01347 | -0.0455 | 76.585
6 | 1.0367 | 0.01393 | -0.0342 | 74.4221
6.5 | 1.0255 | 0.0156 | -0.022 | 65.7372
7 | 0.9939 | 0.01953 | -0.0114 | 50.8909
7.5 | 0.9558 | 0.02547 | -0.004 | 37.5265
8 | 0.9511 | 0.03027 | 0.0005 | 31.4205
8.5 | 0.9529 | 0.03499 | 0.004 | 27.2335
9 | 0.9573 | 0.03975 | 0.0072 | 24.083
9.5 | 0.9792 | 0.04352 | 0.0108 | 22.5
10 | 1.0013 | 0.04776 | 0.014 | 20.9652
10.5 | 1.0156 | 0.05345 | 0.0164 | 19.0009
11 | 1.0122 | 0.06122 | 0.0168 | 16.5338

## 25. Re 500k Mach 0.00 (1)
BIGFOIL.COM POLAR EXPORT
NACA65-413 a=0.2
NACA65-413 a=0.2 |  |  |  | Cl Max: | 1.228 | at alpha= | 10 | deg
JavaFoil+Calcfoil stall+Eppler ext transition |  |  |  | L/D Max: | 103.133 | at alpha= | 5.5 | deg
Re: | 500000 |  |  | Cd Min: | 0.00705 | at alpha= | 2.5 | deg
Mach: | 0 |  |  | Cl=0 at alpha= | -2.1271 | deg
|  |  |  | @ Cl=0.1, Cd= | 0.0095308
|  |  |  | @ Cl=0.4, Cd= | 0.0070683
|  |  |  | @ Cl=0.6, Cd= | 0.0071372
alpha (deg) | Cl | Cd | Cm | Cl/Cd
-17.5 | -0.492 | 0.19914 | -0.006 | -2.469
-17 | -0.512 | 0.18702 | -0.006 | -2.737
-16.5 | -0.532 | 0.17365 | -0.006 | -3.062
-16 | -0.551 | 0.16577 | -0.006 | -3.326
-15.5 | -0.57 | 0.15028 | -0.006 | -3.796
-15 | -0.588 | 0.14121 | -0.006 | -4.165
-14.5 | -0.605 | 0.13232 | -0.007 | -4.569
-14 | -0.62 | 0.1217 | -0.007 | -5.091
-13.5 | -0.632 | 0.11428 | -0.007 | -5.527
-13 | -0.641 | 0.10507 | -0.007 | -6.103
-12.5 | -0.644 | 0.09791 | -0.008 | -6.582
-12 | -0.644 | 0.09304 | -0.008 | -6.917
-11.5 | -0.639 | 0.0857 | -0.008 | -7.461
-11 | -0.632 | 0.08099 | -0.008 | -7.798
-10.5 | -0.62 | 0.07615 | -0.009 | -8.146
-10 | -0.605 | 0.06931 | -0.009 | -8.728
-9.5 | -0.586 | 0.06538 | -0.009 | -8.959
-9 | -0.563 | 0.06141 | -0.01 | -9.169
-8.5 | -0.535 | 0.05774 | -0.01 | -9.267
-8 | -0.504 | 0.05393 | -0.011 | -9.336
-7.5 | -0.469 | 0.05023 | -0.011 | -9.344
-7 | -0.433 | 0.04714 | -0.012 | -9.183
-6.5 | -0.394 | 0.0443 | -0.012 | -8.9
-6 | -0.354 | 0.04193 | -0.012 | -8.436
-5.5 | -0.311 | 0.03957 | -0.012 | -7.869
-5 | -0.268 | 0.03767 | -0.013 | -7.11
-4.5 | -0.223 | 0.03576 | -0.013 | -6.238
-4 | -0.177 | 0.03405 | -0.014 | -5.21
-3.5 | -0.131 | 0.03238 | -0.015 | -4.043
-3 | -0.104 | 0.01006 | -0.032 | -10.298
-2.5 | -0.044 | 0.00986 | -0.032 | -4.485
-2 | 0.015 | 0.00974 | -0.033 | 1.591
-1.5 | 0.075 | 0.00958 | -0.034 | 7.871
-1 | 0.136 | 0.00946 | -0.035 | 14.322
-0.5 | 0.196 | 0.00715 | -0.035 | 27.421
0 | 0.256 | 0.00715 | -0.036 | 35.861
0.5 | 0.316 | 0.00724 | -0.037 | 43.626
1 | 0.375 | 0.00706 | -0.037 | 53.149
1.5 | 0.435 | 0.00708 | -0.038 | 61.401
2 | 0.494 | 0.00718 | -0.039 | 68.836
2.5 | 0.554 | 0.00705 | -0.04 | 78.539
3 | 0.612 | 0.00716 | -0.04 | 85.561
3.5 | 0.671 | 0.00772 | -0.041 | 86.901
4 | 0.728 | 0.0079 | -0.042 | 92.12
4.5 | 0.784 | 0.0081 | -0.042 | 96.849
5 | 0.839 | 0.00835 | -0.043 | 100.544
5.5 | 0.893 | 0.00866 | -0.044 | 103.133
6 | 0.934 | 0.01503 | -0.044 | 62.107
6.5 | 0.983 | 0.01576 | -0.044 | 62.346
7 | 1.03 | 0.01657 | -0.045 | 62.155
7.5 | 1.074 | 0.01746 | -0.046 | 61.538
8 | 1.114 | 0.01831 | -0.046 | 60.839
8.5 | 1.15 | 0.01932 | -0.047 | 59.499
9 | 1.181 | 0.02051 | -0.047 | 57.578
9.5 | 1.208 | 0.02163 | -0.048 | 55.813
10 | 1.228 | 0.02272 | -0.049 | 54.027
10.5 | 1.042 | 0.06682 | -0.024 | 15.591
11 | 1.047 | 0.07175 | -0.024 | 14.587
11.5 | 1.047 | 0.07689 | -0.025 | 13.615
12 | 1.041 | 0.08233 | -0.024 | 12.64
12.5 | 1.029 | 0.08815 | -0.024 | 11.676
13 | 1.013 | 0.09489 | -0.023 | 10.67
13.5 | 0.992 | 0.10164 | -0.023 | 9.763
14 | 0.968 | 0.10778 | -0.023 | 8.982
14.5 | 0.94 | 0.1142 | -0.023 | 8.236
15 | 0.91 | 0.12353 | -0.023 | 7.37

## 26. Re 500k Mach 0.00 (2)
BIGFOIL.COM POLAR EXPORT
NACA65-413 a=0.2
NACA65-413 a=0.2 |  |  |  | Cl Max: | 1.2196 | at alpha= | 15.5 | deg
XFOIL ncrit=9 |  |  |  | L/D Max: | 104.876 | at alpha= | 6 | deg
Re: | 500000 |  |  | Cd Min: | 0.23846 | at alpha= | 20 | deg
Mach: | 0 |  |  | Cl=0 at alpha= | -2.3687 | deg
|  |  |  | @ Cl=0.1, Cd= | 0.0076343
|  |  |  | @ Cl=0.4, Cd= | 0.0077481
|  |  |  | @ Cl=0.6, Cd= | 0.0079701
alpha (deg) | Cl | Cd | Cm | Cl/Cd
-8.5 | -0.5133 | 0.05037 | -0.0561 | -10.1906
-8 | -0.4914 | 0.0467 | -0.0551 | -10.5225
-7.5 | -0.4684 | 0.04219 | -0.0534 | -11.1022
-7 | -0.4344 | 0.03931 | -0.0502 | -11.0506
-6.5 | -0.4145 | 0.02996 | -0.0482 | -13.8351
-6 | -0.3709 | 0.02728 | -0.0475 | -13.596
-5.5 | -0.3276 | 0.01832 | -0.0437 | -17.8821
-5 | -0.2748 | 0.0164 | -0.0434 | -16.7561
-4.5 | -0.2218 | 0.01487 | -0.0429 | -14.9159
-4 | -0.1687 | 0.01362 | -0.0425 | -12.3862
-3.5 | -0.119 | 0.01221 | -0.0416 | -9.7461
-3 | -0.0673 | 0.01143 | -0.0412 | -5.888
-2.5 | -0.014 | 0.0109 | -0.041 | -1.2844
-2 | 0.0393 | 0.01031 | -0.0407 | 3.8118
-1.5 | 0.0775 | 0.00772 | -0.039 | 10.0389
-1 | 0.13 | 0.00752 | -0.0382 | 17.2872
-0.5 | 0.1848 | 0.00756 | -0.0379 | 24.4444
0 | 0.2375 | 0.00766 | -0.0368 | 31.0052
0.5 | 0.2935 | 0.0077 | -0.037 | 38.1169
1 | 0.3496 | 0.00773 | -0.0372 | 45.2264
1.5 | 0.4053 | 0.00775 | -0.0373 | 52.2968
2 | 0.4605 | 0.00781 | -0.0373 | 58.9629
2.5 | 0.515 | 0.00784 | -0.0371 | 65.6888
3 | 0.5684 | 0.00791 | -0.0367 | 71.8584
3.5 | 0.621 | 0.00801 | -0.0361 | 77.5281
4 | 0.6724 | 0.00805 | -0.0353 | 83.528
4.5 | 0.7268 | 0.00812 | -0.0351 | 89.5074
5 | 0.7891 | 0.00813 | -0.0367 | 97.0603
5.5 | 0.8572 | 0.00828 | -0.0399 | 103.5266
6 | 0.9271 | 0.00884 | -0.0439 | 104.8756
6.5 | 0.9663 | 0.01009 | -0.0425 | 95.7681
7 | 0.9792 | 0.01196 | -0.0362 | 81.8729
7.5 | 0.9797 | 0.01484 | -0.0287 | 66.0175
8 | 0.9919 | 0.01659 | -0.0226 | 59.789
8.5 | 1.0167 | 0.01802 | -0.019 | 56.4206
9 | 1.0335 | 0.0201 | -0.015 | 51.4179
9.5 | 1.0556 | 0.02204 | -0.012 | 47.8947
10 | 1.0716 | 0.02456 | -0.0089 | 43.6319
10.5 | 1.0811 | 0.02777 | -0.0055 | 38.9305
11 | 1.1028 | 0.0302 | -0.0034 | 36.5166
11.5 | 1.1235 | 0.0328 | -0.0016 | 34.253
12 | 1.1399 | 0.03591 | 0.0003 | 31.7432
12.5 | 1.1582 | 0.03912 | 0.0022 | 29.6063
13 | 1.1776 | 0.04224 | 0.0035 | 27.8788
13.5 | 1.1935 | 0.04561 | 0.0041 | 26.1675
14 | 1.208 | 0.05011 | 0.0058 | 24.107
14.5 | 1.2148 | 0.05476 | 0.006 | 22.1841
15 | 1.2187 | 0.06012 | 0.0059 | 20.2711
15.5 | 1.2196 | 0.06613 | 0.005 | 18.4425
16 | 1.219 | 0.07253 | 0.0032 | 16.8068
16.5 | 1.2117 | 0.08042 | 0.0009 | 15.0671
17 | 1.1817 | 0.09263 | -0.0034 | 12.7572
17.5 | 1.1534 | 0.10563 | -0.0095 | 10.9192
18 | 1.1207 | 0.12077 | -0.018 | 9.2796
18.5 | 1.0779 | 0.13962 | -0.0294 | 7.7202
19.5 | 0.8982 | 0.2306 | -0.0748 | 3.8951
20 | 0.9107 | 0.23846 | -0.0796 | 3.8191

## 27. Re 500k Mach 0.10 (1)
BIGFOIL.COM POLAR EXPORT
NACA65-413 a=0.2
NACA65-413 a=0.2 |  |  |  | Cl Max: | 1.226 | at alpha= | 10 | deg
JavaFoil+Calcfoil stall+Eppler ext transition |  |  |  | L/D Max: | 102.895 | at alpha= | 5.5 | deg
Re: | 500000 |  |  | Cd Min: | 0.00706 | at alpha= | 2.5 | deg
Mach: | 0.1 |  |  | Cl=0 at alpha= | -2.1333 | deg
|  |  |  | @ Cl=0.1, Cd= | 0.009544
|  |  |  | @ Cl=0.4, Cd= | 0.0071207
|  |  |  | @ Cl=0.6, Cd= | 0.007142
alpha (deg) | Cl | Cd | Cm | Cl/Cd
-17 | -0.465 | 0.20037 | -0.006 | -2.322
-16.5 | -0.488 | 0.18521 | -0.006 | -2.636
-16 | -0.511 | 0.16563 | -0.006 | -3.085
-15.5 | -0.533 | 0.15851 | -0.006 | -3.363
-15 | -0.555 | 0.14935 | -0.007 | -3.713
-14.5 | -0.575 | 0.13741 | -0.007 | -4.181
-14 | -0.593 | 0.12354 | -0.007 | -4.798
-13.5 | -0.609 | 0.1169 | -0.007 | -5.207
-13 | -0.622 | 0.10867 | -0.007 | -5.721
-12.5 | -0.628 | 0.09975 | -0.007 | -6.295
-12 | -0.63 | 0.09457 | -0.008 | -6.662
-11.5 | -0.628 | 0.08741 | -0.008 | -7.19
-11 | -0.623 | 0.08179 | -0.008 | -7.618
-10.5 | -0.614 | 0.07637 | -0.009 | -8.04
-10 | -0.6 | 0.07158 | -0.009 | -8.389
-9.5 | -0.583 | 0.06687 | -0.009 | -8.717
-9 | -0.561 | 0.06218 | -0.01 | -9.029
-8.5 | -0.534 | 0.05746 | -0.01 | -9.299
-8 | -0.503 | 0.05434 | -0.011 | -9.265
-7.5 | -0.47 | 0.05043 | -0.011 | -9.316
-7 | -0.434 | 0.04729 | -0.012 | -9.173
-6.5 | -0.395 | 0.04439 | -0.012 | -8.905
-6 | -0.355 | 0.04191 | -0.012 | -8.468
-5.5 | -0.313 | 0.03961 | -0.012 | -7.89
-5 | -0.269 | 0.03772 | -0.013 | -7.128
-4.5 | -0.224 | 0.03579 | -0.013 | -6.259
-4 | -0.178 | 0.03399 | -0.014 | -5.245
-3.5 | -0.131 | 0.03247 | -0.015 | -4.049
-3 | -0.104 | 0.01006 | -0.032 | -10.349
-2.5 | -0.044 | 0.00993 | -0.033 | -4.474
-2 | 0.016 | 0.00973 | -0.033 | 1.601
-1.5 | 0.076 | 0.0096 | -0.034 | 7.898
-1 | 0.136 | 0.00946 | -0.035 | 14.4
-0.5 | 0.197 | 0.00714 | -0.035 | 27.58
0 | 0.258 | 0.00714 | -0.036 | 36.067
0.5 | 0.317 | 0.00724 | -0.037 | 43.808
1 | 0.377 | 0.00709 | -0.038 | 53.155
1.5 | 0.437 | 0.00717 | -0.038 | 60.951
2 | 0.497 | 0.0072 | -0.039 | 68.952
2.5 | 0.556 | 0.00706 | -0.04 | 78.749
3 | 0.615 | 0.00717 | -0.04 | 85.831
3.5 | 0.674 | 0.00776 | -0.041 | 86.892
4 | 0.731 | 0.00794 | -0.042 | 92.165
4.5 | 0.788 | 0.00813 | -0.043 | 96.882
5 | 0.843 | 0.00838 | -0.043 | 100.582
5.5 | 0.897 | 0.00871 | -0.044 | 102.895
6 | 0.937 | 0.01514 | -0.044 | 61.929
6.5 | 0.987 | 0.01588 | -0.045 | 62.117
7 | 1.034 | 0.01671 | -0.045 | 61.872
7.5 | 1.078 | 0.01762 | -0.046 | 61.174
8 | 1.117 | 0.01849 | -0.046 | 60.415
8.5 | 1.152 | 0.01952 | -0.047 | 59.026
9 | 1.183 | 0.02074 | -0.048 | 57.022
9.5 | 1.208 | 0.02185 | -0.048 | 55.282
10 | 1.226 | 0.02319 | -0.049 | 52.881
10.5 | 1.04 | 0.06702 | -0.025 | 15.518
11 | 1.044 | 0.07186 | -0.025 | 14.524
11.5 | 1.038 | 0.07731 | -0.023 | 13.431
12 | 1.03 | 0.08304 | -0.023 | 12.4
12.5 | 1.015 | 0.08883 | -0.023 | 11.427
13 | 0.995 | 0.09548 | -0.024 | 10.422
13.5 | 0.97 | 0.10162 | -0.022 | 9.544
14 | 0.942 | 0.10849 | -0.023 | 8.679
14.5 | 0.909 | 0.11614 | -0.023 | 7.83
15 | 0.875 | 0.12657 | -0.022 | 6.91

## 28. Re 500k Mach 0.10 (2)
BIGFOIL.COM POLAR EXPORT
NACA65-413 a=0.2
NACA65-413 a=0.2 |  |  |  | Cl Max: | 1.2063 | at alpha= | 15 | deg
XFOIL ncrit=9 |  |  |  | L/D Max: | 104.323 | at alpha= | 6 | deg
Re: | 500000 |  |  | Cd Min: | 0.23974 | at alpha= | 20 | deg
Mach: | 0.1 |  |  | Cl=0 at alpha= | -2.371 | deg
|  |  |  | @ Cl=0.1, Cd= | 0.0076797
|  |  |  | @ Cl=0.4, Cd= | 0.00777
|  |  |  | @ Cl=0.6, Cd= | 0.0079876
alpha (deg) | Cl | Cd | Cm | Cl/Cd
-20 | -0.6458 | 0.23514 | 0.0385 | -2.7464
-19.5 | -0.6278 | 0.22924 | 0.0345 | -2.7386
-19 | -0.6103 | 0.22288 | 0.0304 | -2.7382
-18.5 | -0.5927 | 0.21615 | 0.0262 | -2.7421
-18 | -0.5793 | 0.2089 | 0.0205 | -2.7731
-17.5 | -0.5667 | 0.20192 | 0.0154 | -2.8066
-17 | -0.5459 | 0.19401 | 0.013 | -2.8138
-16.5 | -0.5277 | 0.18786 | 0.0099 | -2.809
-16 | -0.5113 | 0.18118 | 0.0061 | -2.8221
-15.5 | -0.4985 | 0.17334 | 0.0012 | -2.8759
-14.5 | -0.4757 | 0.15689 | -0.0071 | -3.0321
-14 | -0.4585 | 0.15072 | -0.0096 | -3.0421
-13.5 | -0.4454 | 0.14366 | -0.0132 | -3.1004
-13 | -0.442 | 0.13465 | -0.0195 | -3.2826
-12.5 | -0.4378 | 0.12524 | -0.0253 | -3.4957
-12 | -0.4298 | 0.11679 | -0.0275 | -3.6801
-11.5 | -0.4156 | 0.11059 | -0.0299 | -3.758
-11 | -0.4073 | 0.10311 | -0.034 | -3.9502
-10.5 | -0.3976 | 0.09024 | -0.048 | -4.406
-9 | -0.4764 | 0.06233 | -0.0593 | -7.6432
-8.5 | -0.506 | 0.05157 | -0.0572 | -9.8119
-8 | -0.4866 | 0.04776 | -0.056 | -10.1884
-7.5 | -0.4656 | 0.04307 | -0.0543 | -10.8103
-7 | -0.4334 | 0.0399 | -0.0509 | -10.8622
-6.5 | -0.4147 | 0.03049 | -0.0488 | -13.6012
-5.5 | -0.3291 | 0.0187 | -0.0443 | -17.5989
-5 | -0.2761 | 0.01658 | -0.0438 | -16.6526
-4.5 | -0.2227 | 0.01501 | -0.0434 | -14.8368
-4 | -0.1693 | 0.01371 | -0.0429 | -12.3487
-3.5 | -0.119 | 0.01231 | -0.0421 | -9.6669
-3 | -0.0673 | 0.01148 | -0.0415 | -5.8624
-2.5 | -0.0138 | 0.01093 | -0.0413 | -1.2626
-2 | 0.0397 | 0.01034 | -0.041 | 3.8395
-1.5 | 0.0785 | 0.00777 | -0.0393 | 10.103
-1 | 0.1309 | 0.00755 | -0.0384 | 17.3377
-0.5 | 0.186 | 0.00758 | -0.0381 | 24.5383
0 | 0.239 | 0.00769 | -0.0371 | 31.0793
0.5 | 0.2953 | 0.00772 | -0.0372 | 38.2513
1 | 0.3518 | 0.00777 | -0.0374 | 45.2767
1.5 | 0.4078 | 0.00777 | -0.0375 | 52.4839
2 | 0.4634 | 0.00784 | -0.0375 | 59.1071
2.5 | 0.5183 | 0.00787 | -0.0374 | 65.8577
3 | 0.572 | 0.00794 | -0.037 | 72.0403
3.5 | 0.6249 | 0.00803 | -0.0364 | 77.8207
4 | 0.6767 | 0.00808 | -0.0355 | 83.75
4.5 | 0.7309 | 0.00815 | -0.0352 | 89.681
5 | 0.7931 | 0.00815 | -0.0367 | 97.3129
5.5 | 0.8615 | 0.00832 | -0.0398 | 103.5457
6 | 0.9316 | 0.00893 | -0.0438 | 104.3225
7 | 0.98 | 0.01223 | -0.0354 | 80.1308
8 | 0.9918 | 0.0168 | -0.0216 | 59.0357
8.5 | 1.0159 | 0.01834 | -0.018 | 55.3926
9 | 1.0326 | 0.02049 | -0.014 | 50.3953
9.5 | 1.0541 | 0.02255 | -0.011 | 46.745
10 | 1.069 | 0.02521 | -0.0078 | 42.4038
10.5 | 1.0793 | 0.02844 | -0.0045 | 37.9501
11 | 1.1007 | 0.03097 | -0.0024 | 35.5408
11.5 | 1.1213 | 0.03365 | -0.0006 | 33.3224
12 | 1.1366 | 0.037 | 0.0015 | 30.7189
12.5 | 1.1564 | 0.04012 | 0.0031 | 28.8235
13 | 1.1749 | 0.04341 | 0.0044 | 27.0652
13.5 | 1.1897 | 0.04701 | 0.005 | 25.3074
14 | 1.201 | 0.05189 | 0.0066 | 23.1451
14.5 | 1.2056 | 0.05707 | 0.0068 | 21.1249
15 | 1.2063 | 0.06304 | 0.0063 | 19.1355
15.5 | 1.2036 | 0.06973 | 0.005 | 17.2609
16 | 1.1999 | 0.07689 | 0.0027 | 15.6054
16.5 | 1.1868 | 0.08601 | -0.0004 | 13.7984
17 | 1.1513 | 0.09977 | -0.0062 | 11.5395
17.5 | 1.1187 | 0.11426 | -0.0136 | 9.7908
18 | 1.0833 | 0.13086 | -0.0235 | 8.2783
18.5 | 1.0383 | 0.15143 | -0.0364 | 6.8566
19 | 0.8951 | 0.21841 | -0.0676 | 4.0983
19.5 | 0.9004 | 0.23182 | -0.0756 | 3.884
20 | 0.9131 | 0.23974 | -0.0805 | 3.8087

## 29. Re 500k Mach 0.25 (1)
BIGFOIL.COM POLAR EXPORT
NACA65-413 a=0.2
NACA65-413 a=0.2 |  |  |  | Cl Max: | 1.188 | at alpha= | 9 | deg
JavaFoil+Calcfoil stall+Eppler ext transition |  |  |  | L/D Max: | 101.799 | at alpha= | 5.5 | deg
Re: | 500000 |  |  | Cd Min: | 0.0071 | at alpha= | 0.5 | deg
Mach: | 0.25 |  |  | Cl=0 at alpha= | -2.129 | deg
|  |  |  | @ Cl=0.1, Cd= | 0.0096468
|  |  |  | @ Cl=0.4, Cd= | 0.0071689
|  |  |  | @ Cl=0.6, Cd= | 0.0074807
alpha (deg) | Cl | Cd | Cm | Cl/Cd
-15 | -0.221 | 0.23414 | -0.007 | -0.944
-14.5 | -0.288 | 0.20603 | -0.007 | -1.397
-14 | -0.346 | 0.17258 | -0.007 | -2.005
-13.5 | -0.399 | 0.15295 | -0.007 | -2.607
-13 | -0.446 | 0.13866 | -0.008 | -3.217
-12.5 | -0.482 | 0.12349 | -0.008 | -3.901
-12 | -0.51 | 0.10788 | -0.008 | -4.729
-11.5 | -0.533 | 0.09882 | -0.008 | -5.39
-11 | -0.549 | 0.09061 | -0.008 | -6.055
-10.5 | -0.558 | 0.08285 | -0.009 | -6.734
-10 | -0.56 | 0.07694 | -0.009 | -7.281
-9.5 | -0.556 | 0.07118 | -0.009 | -7.806
-9 | -0.545 | 0.06555 | -0.01 | -8.31
-8.5 | -0.525 | 0.06059 | -0.01 | -8.666
-8 | -0.5 | 0.05578 | -0.011 | -8.956
-7.5 | -0.47 | 0.05189 | -0.011 | -9.056
-7 | -0.437 | 0.04827 | -0.012 | -9.045
-6.5 | -0.4 | 0.04536 | -0.012 | -8.818
-6 | -0.361 | 0.04251 | -0.013 | -8.483
-5.5 | -0.319 | 0.03989 | -0.013 | -7.988
-5 | -0.275 | 0.03796 | -0.013 | -7.237
-4.5 | -0.229 | 0.03602 | -0.014 | -6.364
-4 | -0.182 | 0.03444 | -0.014 | -5.298
-3.5 | -0.135 | 0.03284 | -0.015 | -4.101
-3 | -0.107 | 0.01021 | -0.033 | -10.467
-2.5 | -0.046 | 0.01005 | -0.033 | -4.538
-2 | 0.016 | 0.00984 | -0.034 | 1.625
-1.5 | 0.078 | 0.0097 | -0.035 | 8.028
-1 | 0.14 | 0.00955 | -0.036 | 14.648
-0.5 | 0.202 | 0.00952 | -0.036 | 21.262
0 | 0.265 | 0.00726 | -0.037 | 36.455
0.5 | 0.326 | 0.0071 | -0.038 | 45.891
1 | 0.387 | 0.00715 | -0.039 | 54.164
1.5 | 0.449 | 0.00724 | -0.039 | 62.023
2 | 0.51 | 0.0071 | -0.04 | 71.871
2.5 | 0.571 | 0.00721 | -0.041 | 79.214
3 | 0.631 | 0.00777 | -0.042 | 81.191
3.5 | 0.691 | 0.00793 | -0.042 | 87.154
4 | 0.75 | 0.00813 | -0.043 | 92.251
4.5 | 0.807 | 0.00835 | -0.044 | 96.667
5 | 0.863 | 0.00865 | -0.044 | 99.821
5.5 | 0.918 | 0.00901 | -0.045 | 101.799
6 | 0.958 | 0.01579 | -0.045 | 60.69
6.5 | 1.008 | 0.01661 | -0.046 | 60.651
7 | 1.054 | 0.01754 | -0.046 | 60.089
7.5 | 1.097 | 0.01849 | -0.047 | 59.356
8 | 1.134 | 0.01955 | -0.048 | 57.98
8.5 | 1.164 | 0.02077 | -0.048 | 56.049
9 | 1.188 | 0.02209 | -0.049 | 53.797
9.5 | 1.014 | 0.0605 | -0.025 | 16.752
10 | 1.02 | 0.06516 | -0.023 | 15.649
10.5 | 1.015 | 0.07036 | -0.023 | 14.425
11 | 1 | 0.07615 | -0.023 | 13.134
11.5 | 0.974 | 0.08263 | -0.021 | 11.786
12 | 0.939 | 0.08903 | -0.022 | 10.545
12.5 | 0.893 | 0.0971 | -0.021 | 9.2
13 | 0.839 | 0.10505 | -0.021 | 7.982
13.5 | 0.776 | 0.1165 | -0.021 | 6.659
14 | 0.705 | 0.13285 | -0.019 | 5.31

## 30. Re 500k Mach 0.25 (2)
BIGFOIL.COM POLAR EXPORT
NACA65-413 a=0.2
NACA65-413 a=0.2 |  |  |  | Cl Max: | 1.1559 | at alpha= | 13.5 | deg
XFOIL ncrit=9 |  |  |  | L/D Max: | 103.147 | at alpha= | 5.5 | deg
Re: | 500000 |  |  | Cd Min: | 0.21523 | at alpha= | 18.5 | deg
Mach: | 0.25 |  |  | Cl=0 at alpha= | -2.3869 | deg
|  |  |  | @ Cl=0.1, Cd= | 0.0090001
|  |  |  | @ Cl=0.4, Cd= | 0.0079212
|  |  |  | @ Cl=0.6, Cd= | 0.0081303
alpha (deg) | Cl | Cd | Cm | Cl/Cd
-12 | -0.4125 | 0.12096 | -0.0265 | -3.4102
-11.5 | -0.3989 | 0.11419 | -0.0297 | -3.4933
-11 | -0.3862 | 0.10593 | -0.0355 | -3.6458
-10.5 | -0.3793 | 0.09415 | -0.048 | -4.0287
-10 | -0.3841 | 0.0847 | -0.0532 | -4.5348
-9.5 | -0.4002 | 0.07354 | -0.0614 | -5.4419
-9 | -0.4386 | 0.06329 | -0.0642 | -6.93
-8.5 | -0.4561 | 0.05814 | -0.0618 | -7.8449
-8 | -0.4536 | 0.05339 | -0.0602 | -8.496
-7.5 | -0.4462 | 0.04753 | -0.0586 | -9.3878
-7 | -0.4248 | 0.04296 | -0.0551 | -9.8883
-6.5 | -0.4127 | 0.03351 | -0.0527 | -12.3157
-6 | -0.3729 | 0.03002 | -0.0517 | -12.4217
-5.5 | -0.3345 | 0.0217 | -0.0479 | -15.4147
-5 | -0.2832 | 0.01776 | -0.0464 | -15.9459
-4.5 | -0.2277 | 0.01591 | -0.0458 | -14.3118
-4 | -0.1725 | 0.01429 | -0.0451 | -12.0714
-3.5 | -0.118 | 0.01304 | -0.0445 | -9.0491
-3 | -0.0669 | 0.0118 | -0.0435 | -5.6695
-2.5 | -0.0124 | 0.01113 | -0.043 | -1.1141
-2 | 0.0424 | 0.01053 | -0.0426 | 4.0266
-1.5 | 0.0931 | 0.00925 | -0.042 | 10.0649
-1 | 0.1359 | 0.0077 | -0.0399 | 17.6494
-0.5 | 0.1928 | 0.0077 | -0.0395 | 25.039
0 | 0.2474 | 0.00783 | -0.0384 | 31.5964
0.5 | 0.3053 | 0.00785 | -0.0384 | 38.8917
1 | 0.3637 | 0.00789 | -0.0387 | 46.0963
1.5 | 0.4219 | 0.00794 | -0.0388 | 53.136
2 | 0.4793 | 0.00798 | -0.0389 | 60.0627
2.5 | 0.5362 | 0.00806 | -0.0388 | 66.5261
3 | 0.592 | 0.00812 | -0.0383 | 72.9064
3.5 | 0.6465 | 0.00819 | -0.0376 | 78.9377
4 | 0.7001 | 0.00828 | -0.0367 | 84.5531
4.5 | 0.7547 | 0.00836 | -0.0359 | 90.2751
5 | 0.8149 | 0.00835 | -0.0363 | 97.5928
5.5 | 0.885 | 0.00858 | -0.0392 | 103.1469
6 | 0.9558 | 0.00949 | -0.043 | 100.7165
6.5 | 0.9809 | 0.01107 | -0.0386 | 88.6089
7 | 0.9784 | 0.01369 | -0.03 | 71.4682
7.5 | 0.9713 | 0.01629 | -0.021 | 59.6255
8 | 0.9908 | 0.0182 | -0.0165 | 54.4396
8.5 | 1.0106 | 0.02035 | -0.0127 | 49.6609
9 | 1.0268 | 0.02293 | -0.009 | 44.7798
9.5 | 1.0452 | 0.02556 | -0.006 | 40.892
10 | 1.0564 | 0.02888 | -0.0028 | 36.5789
10.5 | 1.0696 | 0.03226 | 0.0002 | 33.1556
11 | 1.0904 | 0.03524 | 0.0024 | 30.9421
11.5 | 1.1096 | 0.03843 | 0.0043 | 28.8733
12 | 1.1259 | 0.04235 | 0.0067 | 26.5856
12.5 | 1.1424 | 0.04623 | 0.008 | 24.7112
13 | 1.1535 | 0.05085 | 0.009 | 22.6844
13.5 | 1.1559 | 0.05673 | 0.0095 | 20.3755
14 | 1.1464 | 0.06449 | 0.0091 | 17.7764
14.5 | 1.1282 | 0.07394 | 0.007 | 15.2583
15 | 1.1027 | 0.08528 | 0.0029 | 12.9303
15.5 | 1.0705 | 0.09892 | -0.0035 | 10.8219
16 | 1.0333 | 0.11504 | -0.0126 | 8.9821
16.5 | 0.9925 | 0.13392 | -0.0242 | 7.4111
17 | 0.9448 | 0.15753 | -0.0388 | 5.9976
17.5 | 0.9062 | 0.1819 | -0.0517 | 4.9819
18 | 0.8837 | 0.2082 | -0.0629 | 4.2445
18.5 | 0.8955 | 0.21523 | -0.0664 | 4.1607

## 31. Re 500k Mach 0.50 (1)
BIGFOIL.COM POLAR EXPORT
NACA65-413 a=0.2
NACA65-413 a=0.2 |  |  |  | Cl Max: | 1.186 | at alpha= | 20 | deg
JavaFoil+Calcfoil stall+Eppler ext transition |  |  |  | L/D Max: | 94.557 | at alpha= | 5 | deg
Re: | 500000 |  |  | Cd Min: | 0.00727 | at alpha= | 0 | deg
Mach: | 0.5 |  |  | Cl=0 at alpha= | -2.1304 | deg
|  |  |  | @ Cl=0.1, Cd= | 0.01026
|  |  |  | @ Cl=0.4, Cd= | 0.0077752
|  |  |  | @ Cl=0.6, Cd= | 0.0082049
alpha (deg) | Cl | Cd | Cm | Cl/Cd
-20 | -0.978 | 0.21958 | -0.008 | -4.456
-19.5 | -0.949 | 0.21434 | -0.008 | -4.429
-19 | -0.923 | 0.20626 | -0.008 | -4.473
-18.5 | -0.896 | 0.25714 | -0.008 | -3.484
-18 | -0.869 | 0.19878 | -0.008 | -4.374
-17.5 | -0.843 | 0.18803 | -0.009 | -4.482
-17 | -0.816 | 0.18928 | -0.009 | -4.313
-16.5 | -0.787 | 0.18377 | -0.009 | -4.282
-16 | -0.76 | 0.1777 | -0.009 | -4.277
-15.5 | -0.733 | 0.16663 | -0.009 | -4.4
-15 | -0.706 | 0.16243 | -0.01 | -4.348
-14.5 | -0.679 | 0.15637 | -0.01 | -4.344
-14 | -0.652 | 0.15215 | -0.01 | -4.287
-13.5 | -0.624 | 0.14737 | -0.01 | -4.231
-13 | -0.596 | 0.14621 | -0.01 | -4.079
-12.5 | -0.569 | 0.14116 | -0.01 | -4.033
-12 | -0.542 | 0.13776 | -0.011 | -3.935
-11.5 | -0.515 | 0.13602 | -0.011 | -3.785
-11 | -0.488 | 0.13133 | -0.011 | -3.713
-10.5 | -0.46 | 0.1196 | -0.012 | -3.848
-10 | -0.432 | 0.11402 | -0.011 | -3.79
-9.5 | -0.405 | 0.10559 | -0.011 | -3.834
-9 | -0.377 | 0.10866 | -0.012 | -3.474
-8.5 | -0.35 | 0.10622 | -0.012 | -3.296
-8 | -0.323 | 0.10393 | -0.012 | -3.104
-7.5 | -0.295 | 0.10175 | -0.013 | -2.901
-7 | -0.267 | 0.08473 | -0.012 | -3.157
-6.5 | -0.24 | 0.07324 | -0.012 | -3.278
-6 | -0.337 | 0.04962 | -0.013 | -6.8
-5.5 | -0.325 | 0.04468 | -0.014 | -7.266
-5 | -0.291 | 0.04045 | -0.014 | -7.196
-4.5 | -0.248 | 0.0379 | -0.015 | -6.544
-4 | -0.2 | 0.03563 | -0.015 | -5.61
-3.5 | -0.149 | 0.03382 | -0.016 | -4.395
-3 | -0.095 | 0.03231 | -0.017 | -2.955
-2.5 | -0.051 | 0.01061 | -0.037 | -4.788
-2 | 0.018 | 0.01042 | -0.038 | 1.711
-1.5 | 0.087 | 0.01029 | -0.039 | 8.45
-1 | 0.156 | 0.01013 | -0.04 | 15.422
-0.5 | 0.226 | 0.0098 | -0.041 | 23.085
0 | 0.295 | 0.00727 | -0.041 | 40.563
0.5 | 0.363 | 0.00772 | -0.042 | 46.948
1 | 0.43 | 0.00782 | -0.043 | 55.06
1.5 | 0.498 | 0.00796 | -0.044 | 62.595
2 | 0.565 | 0.00809 | -0.044 | 69.829
2.5 | 0.632 | 0.00831 | -0.045 | 76.077
3 | 0.698 | 0.00855 | -0.046 | 81.709
3.5 | 0.764 | 0.00884 | -0.047 | 86.497
4 | 0.828 | 0.00915 | -0.047 | 90.512
4.5 | 0.891 | 0.00958 | -0.048 | 92.994
5 | 0.95 | 0.01004 | -0.049 | 94.557
5.5 | 0.994 | 0.01794 | -0.049 | 55.38
6 | 1.043 | 0.01915 | -0.05 | 54.468
6.5 | 1.086 | 0.02047 | -0.05 | 53.046
7 | 1.119 | 0.02207 | -0.051 | 50.69
7.5 | 0.956 | 0.05021 | -0.025 | 19.03
8 | 0.93 | 0.0556 | -0.021 | 16.731
8.5 | 0.781 | 0.06643 | -0.02 | 11.757
9 | 0.603 | 0.09386 | -0.021 | 6.428
9.5 | 0.63 | 0.09835 | -0.021 | 6.405
10 | 0.657 | 0.10599 | -0.023 | 6.197
10.5 | 0.684 | 0.10969 | -0.024 | 6.232
11 | 0.71 | 0.11299 | -0.025 | 6.283
11.5 | 0.736 | 0.12184 | -0.025 | 6.042
12 | 0.764 | 0.1308 | -0.028 | 5.839
12.5 | 0.79 | 0.1345 | -0.028 | 5.873
13 | 0.816 | 0.13845 | -0.029 | 5.894
13.5 | 0.843 | 0.15259 | -0.03 | 5.522
14 | 0.87 | 0.15731 | -0.032 | 5.529
14.5 | 0.896 | 0.16296 | -0.032 | 5.496
15 | 0.922 | 0.16807 | -0.033 | 5.485
15.5 | 0.95 | 0.17395 | -0.036 | 5.46
16 | 0.976 | 0.18103 | -0.036 | 5.389
16.5 | 1.001 | 0.18901 | -0.037 | 5.298
17 | 1.03 | 0.19761 | -0.039 | 5.211
17.5 | 1.055 | 0.2053 | -0.04 | 5.141
18 | 1.081 | 0.20972 | -0.04 | 5.154
18.5 | 1.107 | 0.21086 | -0.041 | 5.25
19 | 1.135 | 0.22054 | -0.043 | 5.147
19.5 | 1.161 | 0.22352 | -0.044 | 5.192
20 | 1.186 | 0.22839 | -0.044 | 5.192

## 32. Re 500k Mach 0.50 (2)
BIGFOIL.COM POLAR EXPORT
NACA65-413 a=0.2
NACA65-413 a=0.2 |  |  |  | Cl Max: | 1.04 | at alpha= | 11 | deg
XFOIL ncrit=9 |  |  |  | L/D Max: | 98.0621 | at alpha= | 5 | deg
Re: | 500000 |  |  | Cd Min: | 0.26134 | at alpha= | -20 | deg
Mach: | 0.5 |  |  | Cl=0 at alpha= | -2.4835 | deg
|  |  |  | @ Cl=0.1, Cd= | 0.011106
|  |  |  | @ Cl=0.4, Cd= | 0.0086003
|  |  |  | @ Cl=0.6, Cd= | 0.0088319
alpha (deg) | Cl | Cd | Cm | Cl/Cd
-20 | -0.7073 | 0.26134 | 0.0501 | -2.7064
-19.5 | -0.684 | 0.2533 | 0.0448 | -2.7004
-19 | -0.6608 | 0.24501 | 0.0393 | -2.697
-18.5 | -0.6399 | 0.23726 | 0.0328 | -2.697
-18 | -0.6163 | 0.22823 | 0.0284 | -2.7003
-17.5 | -0.5927 | 0.22038 | 0.0239 | -2.6894
-17 | -0.5698 | 0.21266 | 0.0191 | -2.6794
-16.5 | -0.5472 | 0.20473 | 0.0142 | -2.6728
-16 | -0.5258 | 0.19648 | 0.0085 | -2.6761
-15.5 | -0.383 | 0.16503 | 0.0015 | -2.3208
-15 | -0.3672 | 0.1597 | -0.0001 | -2.2993
-14.5 | -0.3544 | 0.15406 | -0.0032 | -2.3004
-14 | -0.3457 | 0.1482 | -0.0086 | -2.3327
-13.5 | -0.3425 | 0.1429 | -0.0141 | -2.3968
-13 | -0.3228 | 0.1358 | -0.0161 | -2.377
-12.5 | -0.3077 | 0.13079 | -0.0192 | -2.3526
-11.5 | -0.2967 | 0.11702 | -0.0302 | -2.5355
-11 | -0.29 | 0.10909 | -0.0348 | -2.6584
-10.5 | -0.3396 | 0.10666 | -0.0438 | -3.1839
-10 | -0.3219 | 0.10021 | -0.0451 | -3.2123
-9.5 | -0.3106 | 0.09317 | -0.0484 | -3.3337
-9 | -0.3089 | 0.0844 | -0.0559 | -3.66
-7.5 | -0.3354 | 0.05675 | -0.0735 | -5.9101
-7 | -0.3509 | 0.0511 | -0.0718 | -6.8669
-6.5 | -0.3527 | 0.04536 | -0.07 | -7.7756
-6 | -0.3403 | 0.04002 | -0.0676 | -8.5032
-5.5 | -0.3213 | 0.03212 | -0.064 | -10.0031
-5 | -0.291 | 0.02598 | -0.0607 | -11.2009
-4.5 | -0.2439 | 0.02102 | -0.0577 | -11.6032
-4 | -0.185 | 0.01763 | -0.0558 | -10.4935
-3.5 | -0.1214 | 0.01526 | -0.0544 | -7.9554
-3 | -0.0608 | 0.01338 | -0.053 | -4.5441
-2.5 | -0.002 | 0.01227 | -0.0515 | -0.163
-2 | 0.0586 | 0.01157 | -0.0504 | 5.0648
-1.5 | 0.1193 | 0.01089 | -0.0494 | 10.955
-1 | 0.1608 | 0.00842 | -0.0467 | 19.0974
-0.5 | 0.2223 | 0.00831 | -0.0454 | 26.7509
0 | 0.2847 | 0.00845 | -0.0442 | 33.6923
0.5 | 0.3498 | 0.00857 | -0.0438 | 40.8168
1 | 0.4161 | 0.00861 | -0.0441 | 48.3275
1.5 | 0.4823 | 0.00869 | -0.0442 | 55.5006
2 | 0.5482 | 0.00876 | -0.0441 | 62.5799
2.5 | 0.613 | 0.00885 | -0.0438 | 69.2655
3 | 0.6771 | 0.00896 | -0.0432 | 75.5692
3.5 | 0.7403 | 0.00908 | -0.0422 | 81.5308
4 | 0.8017 | 0.00919 | -0.0407 | 87.2361
4.5 | 0.8601 | 0.0093 | -0.0382 | 92.4839
5 | 0.9159 | 0.00934 | -0.0351 | 98.0621
5.5 | 0.9828 | 0.01016 | -0.0352 | 96.7323
6 | 1.0091 | 0.01218 | -0.0304 | 82.8489
6.5 | 0.9879 | 0.01514 | -0.0193 | 65.251
7 | 0.9603 | 0.01997 | -0.0108 | 48.0871
7.5 | 0.969 | 0.02355 | -0.0061 | 41.1465
8 | 0.9816 | 0.02722 | -0.0021 | 36.0617
8.5 | 0.9935 | 0.03117 | 0.0014 | 31.8736
9 | 0.9959 | 0.03598 | 0.0048 | 27.6793
9.5 | 1.0119 | 0.04012 | 0.0078 | 25.2218
10 | 1.0275 | 0.04454 | 0.0107 | 23.0692
10.5 | 1.0355 | 0.04998 | 0.013 | 20.7183
11 | 1.04 | 0.05653 | 0.0144 | 18.3973
11.5 | 1.03 | 0.06521 | 0.0135 | 15.7951
12 | 1.0104 | 0.07571 | 0.0102 | 13.3457
12.5 | 0.9847 | 0.08804 | 0.0044 | 11.1847
13 | 0.9563 | 0.10201 | -0.0035 | 9.3746
13.5 | 0.9285 | 0.11723 | -0.0129 | 7.9203
14 | 0.9006 | 0.13416 | -0.0236 | 6.7129
14.5 | 0.8799 | 0.15148 | -0.0337 | 5.8087
15 | 0.8754 | 0.16549 | -0.0417 | 5.2897
16 | 0.8807 | 0.19217 | -0.0567 | 4.5829

## 33. Re 750k Mach 0.00 (1)
BIGFOIL.COM POLAR EXPORT
NACA65-413 a=0.2
NACA65-413 a=0.2 |  |  |  | Cl Max: | 1.245 | at alpha= | 11 | deg
JavaFoil+Calcfoil stall+Eppler ext transition |  |  |  | L/D Max: | 118.273 | at alpha= | 4.5 | deg
Re: | 750000 |  |  | Cd Min: | 0.00634 | at alpha= | 0 | deg
Mach: | 0 |  |  | Cl=0 at alpha= | -2.1271 | deg
|  |  |  | @ Cl=0.1, Cd= | 0.0087321
|  |  |  | @ Cl=0.4, Cd= | 0.0064866
|  |  |  | @ Cl=0.6, Cd= | 0.0065114
alpha (deg) | Cl | Cd | Cm | Cl/Cd
-17.5 | -0.492 | 0.18037 | -0.006 | -2.727
-17 | -0.512 | 0.17144 | -0.006 | -2.987
-16.5 | -0.532 | 0.16426 | -0.006 | -3.24
-16 | -0.552 | 0.14902 | -0.006 | -3.702
-15.5 | -0.571 | 0.1402 | -0.007 | -4.071
-15 | -0.589 | 0.13168 | -0.007 | -4.47
-14.5 | -0.605 | 0.12375 | -0.007 | -4.888
-14 | -0.62 | 0.11749 | -0.007 | -5.276
-13.5 | -0.632 | 0.1067 | -0.007 | -5.922
-13 | -0.642 | 0.10093 | -0.008 | -6.356
-12.5 | -0.645 | 0.09459 | -0.008 | -6.817
-12 | -0.644 | 0.08863 | -0.008 | -7.265
-11.5 | -0.64 | 0.08227 | -0.008 | -7.777
-11 | -0.632 | 0.07808 | -0.009 | -8.094
-10.5 | -0.621 | 0.07321 | -0.009 | -8.479
-10 | -0.605 | 0.06771 | -0.01 | -8.94
-9.5 | -0.586 | 0.06327 | -0.01 | -9.265
-9 | -0.563 | 0.05913 | -0.01 | -9.528
-8.5 | -0.535 | 0.05563 | -0.011 | -9.625
-8 | -0.504 | 0.05205 | -0.011 | -9.681
-7.5 | -0.47 | 0.04873 | -0.011 | -9.638
-7 | -0.433 | 0.04579 | -0.012 | -9.461
-6.5 | -0.395 | 0.04305 | -0.012 | -9.168
-6 | -0.354 | 0.04065 | -0.012 | -8.705
-5.5 | -0.312 | 0.03854 | -0.013 | -8.084
-5 | -0.268 | 0.03662 | -0.013 | -7.319
-4.5 | -0.224 | 0.03409 | -0.015 | -6.574
-4 | -0.22 | 0.0096 | -0.03 | -22.951
-3.5 | -0.162 | 0.0094 | -0.031 | -17.275
-3 | -0.104 | 0.00918 | -0.032 | -11.283
-2.5 | -0.044 | 0.00909 | -0.032 | -4.866
-2 | 0.015 | 0.00893 | -0.033 | 1.736
-1.5 | 0.075 | 0.00881 | -0.034 | 8.56
-1 | 0.136 | 0.00862 | -0.035 | 15.718
-0.5 | 0.196 | 0.00635 | -0.035 | 30.866
0 | 0.256 | 0.00634 | -0.036 | 40.426
0.5 | 0.316 | 0.00642 | -0.037 | 49.206
1 | 0.376 | 0.00645 | -0.037 | 58.259
1.5 | 0.435 | 0.00654 | -0.038 | 66.589
2 | 0.495 | 0.00635 | -0.039 | 77.864
2.5 | 0.554 | 0.00641 | -0.04 | 86.367
3 | 0.613 | 0.00654 | -0.04 | 93.774
3.5 | 0.672 | 0.00666 | -0.041 | 101.036
4 | 0.73 | 0.00651 | -0.042 | 112.169
4.5 | 0.788 | 0.00666 | -0.042 | 118.273
5 | 0.843 | 0.00745 | -0.043 | 113.217
5.5 | 0.897 | 0.00773 | -0.044 | 115.939
6 | 0.936 | 0.01383 | -0.044 | 67.698
6.5 | 0.985 | 0.01449 | -0.045 | 68.006
7 | 1.033 | 0.01524 | -0.045 | 67.754
7.5 | 1.077 | 0.01604 | -0.046 | 67.173
8 | 1.117 | 0.01691 | -0.046 | 66.042
8.5 | 1.153 | 0.01784 | -0.047 | 64.614
9 | 1.184 | 0.01884 | -0.048 | 62.862
9.5 | 1.211 | 0.01992 | -0.048 | 60.784
10 | 1.231 | 0.0211 | -0.049 | 58.357
10.5 | 1.242 | 0.02238 | -0.049 | 55.479
11 | 1.245 | 0.02398 | -0.05 | 51.899
11.5 | 1.24 | 0.02591 | -0.05 | 47.843
12 | 1.225 | 0.02832 | -0.051 | 43.256
12.5 | 1.036 | 0.0833 | -0.029 | 12.435
13 | 1.015 | 0.09057 | -0.026 | 11.204
13.5 | 0.994 | 0.09662 | -0.026 | 10.291
14 | 0.97 | 0.10336 | -0.025 | 9.382
14.5 | 0.942 | 0.11007 | -0.025 | 8.556
15 | 0.912 | 0.11827 | -0.025 | 7.708
15.5 | 0.879 | 0.12722 | -0.025 | 6.912
16 | 0.846 | 0.13609 | -0.025 | 6.214

## 34. Re 750k Mach 0.00 (2)
BIGFOIL.COM POLAR EXPORT
NACA65-413 a=0.2
NACA65-413 a=0.2 |  |  |  | Cl Max: | 1.276 | at alpha= | 16.5 | deg
XFOIL ncrit=9 |  |  |  | L/D Max: | 114.829 | at alpha= | 5.5 | deg
Re: | 750000 |  |  | Cd Min: | 0.23438 | at alpha= | -20 | deg
Mach: | 0 |  |  | Cl=0 at alpha= | -2.3237 | deg
|  |  |  | @ Cl=0.1, Cd= | 0.0078219
|  |  |  | @ Cl=0.4, Cd= | 0.0064467
|  |  |  | @ Cl=0.6, Cd= | 0.0066271
alpha (deg) | Cl | Cd | Cm | Cl/Cd
-20 | -0.6447 | 0.23438 | 0.0385 | -2.7507
-19.5 | -0.6269 | 0.22847 | 0.0344 | -2.7439
-19 | -0.6097 | 0.22196 | 0.0303 | -2.7469
-18.5 | -0.593 | 0.2145 | 0.0257 | -2.7646
-18 | -0.5805 | 0.20684 | 0.0204 | -2.8065
-17.5 | -0.5634 | 0.19924 | 0.0169 | -2.8277
-17 | -0.5457 | 0.19298 | 0.0136 | -2.8278
-16.5 | -0.5286 | 0.18682 | 0.01 | -2.8295
-16 | -0.5128 | 0.17998 | 0.0061 | -2.8492
-15.5 | -0.504 | 0.17084 | 0.0004 | -2.9501
-15 | -0.4934 | 0.16261 | -0.0041 | -3.0343
-14.5 | -0.4786 | 0.15472 | -0.0067 | -3.0933
-14 | -0.4617 | 0.14911 | -0.0095 | -3.0964
-13.5 | -0.4492 | 0.14197 | -0.0132 | -3.164
-13 | -0.4488 | 0.1312 | -0.02 | -3.4207
-12.5 | -0.4501 | 0.12013 | -0.0248 | -3.7468
-12 | -0.4366 | 0.11412 | -0.027 | -3.8258
-11.5 | -0.4256 | 0.10759 | -0.03 | -3.9558
-11 | -0.4036 | 0.09836 | -0.0393 | -4.1033
-10.5 | -0.4169 | 0.08626 | -0.0468 | -4.8331
-10 | -0.4378 | 0.07294 | -0.0564 | -6.0022
-9.5 | -0.4745 | 0.06335 | -0.0598 | -7.4901
-9 | -0.5082 | 0.05579 | -0.0564 | -9.1092
-8.5 | -0.5444 | 0.04357 | -0.0528 | -12.4948
-8 | -0.5176 | 0.04077 | -0.0516 | -12.6956
-7 | -0.4783 | 0.02332 | -0.0438 | -20.5103
-6.5 | -0.4376 | 0.01847 | -0.0421 | -23.6925
-6 | -0.3874 | 0.01652 | -0.0417 | -23.4504
-5.5 | -0.335 | 0.01497 | -0.0414 | -22.3781
-5 | -0.2824 | 0.01364 | -0.041 | -20.7038
-4.5 | -0.2286 | 0.01287 | -0.0408 | -17.7622
-4 | -0.1792 | 0.01131 | -0.04 | -15.8444
-3.5 | -0.127 | 0.01057 | -0.0396 | -12.0151
-3 | -0.0729 | 0.0101 | -0.0396 | -7.2178
-2.5 | -0.0195 | 0.0095 | -0.0394 | -2.0526
-2 | 0.0358 | 0.00915 | -0.0396 | 3.9126
-1.5 | 0.0882 | 0.00834 | -0.0394 | 10.5755
-1 | 0.1317 | 0.00643 | -0.0383 | 20.4821
-0.5 | 0.1875 | 0.00637 | -0.0384 | 29.4349
0 | 0.2427 | 0.00635 | -0.0382 | 38.2205
0.5 | 0.2987 | 0.0064 | -0.0383 | 46.6719
1 | 0.3559 | 0.0064 | -0.0387 | 55.6094
1.5 | 0.4126 | 0.00646 | -0.0391 | 63.87
2 | 0.4693 | 0.00647 | -0.0395 | 72.5348
2.5 | 0.5254 | 0.00654 | -0.0398 | 80.3364
3 | 0.5811 | 0.00661 | -0.0399 | 87.9123
3.5 | 0.6363 | 0.00666 | -0.04 | 95.5405
4 | 0.6904 | 0.00676 | -0.0398 | 102.1302
4.5 | 0.743 | 0.00682 | -0.0393 | 108.9443
5 | 0.7916 | 0.00698 | -0.038 | 113.4097
5.5 | 0.8394 | 0.00731 | -0.0367 | 114.829
6 | 0.8935 | 0.00817 | -0.0374 | 109.3635
6.5 | 0.9527 | 0.00992 | -0.0405 | 96.0383
7 | 0.9688 | 0.01211 | -0.0352 | 80
7.5 | 0.9897 | 0.01393 | -0.0305 | 71.0481
8 | 1.0163 | 0.01504 | -0.0263 | 67.5731
8.5 | 1.0434 | 0.01614 | -0.0226 | 64.6468
9 | 1.0611 | 0.01796 | -0.0182 | 59.0813
9.5 | 1.0888 | 0.01939 | -0.0155 | 56.1527
10 | 1.1124 | 0.02119 | -0.0127 | 52.4965
10.5 | 1.1201 | 0.02423 | -0.0088 | 46.2278
11 | 1.1444 | 0.02628 | -0.0068 | 43.5464
11.5 | 1.1674 | 0.02851 | -0.005 | 40.947
12 | 1.1886 | 0.03097 | -0.0033 | 38.3791
12.5 | 1.1904 | 0.0352 | -0.0007 | 33.8182
13 | 1.2106 | 0.03801 | 0.0005 | 31.8495
13.5 | 1.2288 | 0.04114 | 0.0013 | 29.8687
14 | 1.2437 | 0.04472 | 0.002 | 27.8108
14.5 | 1.2513 | 0.04925 | 0.0024 | 25.4071
15 | 1.2588 | 0.05406 | 0.0026 | 23.2852
15.5 | 1.2671 | 0.05906 | 0.0022 | 21.4545
16 | 1.2735 | 0.06458 | 0.0011 | 19.7197
16.5 | 1.276 | 0.07087 | -0.0005 | 18.0048
17 | 1.2734 | 0.07819 | -0.0029 | 16.286
17.5 | 1.2522 | 0.08857 | -0.006 | 14.138
18 | 1.2419 | 0.09818 | -0.0103 | 12.6492
18.5 | 1.2261 | 0.1093 | -0.0157 | 11.2177
19 | 1.2036 | 0.12214 | -0.0225 | 9.8543
19.5 | 1.1726 | 0.13746 | -0.0312 | 8.5305
20 | 1.1387 | 0.15464 | -0.0418 | 7.3636

## 35. Re 750k Mach 0.10 (1)
BIGFOIL.COM POLAR EXPORT
NACA65-413 a=0.2
NACA65-413 a=0.2 |  |  |  | Cl Max: | 1.238 | at alpha= | 10.5 | deg
JavaFoil+Calcfoil stall+Eppler ext transition |  |  |  | L/D Max: | 118.336 | at alpha= | 4.5 | deg
Re: | 750000 |  |  | Cd Min: | 0.00634 | at alpha= | 2 | deg
Mach: | 0.1 |  |  | Cl=0 at alpha= | -2.1333 | deg
|  |  |  | @ Cl=0.1, Cd= | 0.00874
|  |  |  | @ Cl=0.4, Cd= | 0.0064815
|  |  |  | @ Cl=0.6, Cd= | 0.0065302
alpha (deg) | Cl | Cd | Cm | Cl/Cd
-17 | -0.466 | 0.17888 | -0.006 | -2.603
-16.5 | -0.488 | 0.16966 | -0.006 | -2.879
-16 | -0.511 | 0.15819 | -0.006 | -3.232
-15.5 | -0.533 | 0.14523 | -0.006 | -3.673
-15 | -0.555 | 0.14041 | -0.007 | -3.952
-14.5 | -0.575 | 0.12753 | -0.007 | -4.508
-14 | -0.593 | 0.11784 | -0.007 | -5.032
-13.5 | -0.609 | 0.10998 | -0.007 | -5.536
-13 | -0.622 | 0.10124 | -0.008 | -6.143
-12.5 | -0.628 | 0.09634 | -0.008 | -6.521
-12 | -0.63 | 0.09083 | -0.008 | -6.941
-11.5 | -0.629 | 0.08334 | -0.008 | -7.544
-11 | -0.623 | 0.07809 | -0.009 | -7.983
-10.5 | -0.614 | 0.07342 | -0.009 | -8.368
-10 | -0.601 | 0.06893 | -0.01 | -8.717
-9.5 | -0.583 | 0.0636 | -0.01 | -9.169
-9 | -0.562 | 0.05986 | -0.01 | -9.385
-8.5 | -0.535 | 0.05554 | -0.011 | -9.626
-8 | -0.504 | 0.05242 | -0.011 | -9.61
-7.5 | -0.47 | 0.04898 | -0.011 | -9.598
-7 | -0.434 | 0.04595 | -0.012 | -9.446
-6.5 | -0.396 | 0.04316 | -0.012 | -9.166
-6 | -0.355 | 0.04072 | -0.013 | -8.725
-5.5 | -0.313 | 0.0386 | -0.013 | -8.101
-5 | -0.269 | 0.03672 | -0.013 | -7.328
-4.5 | -0.225 | 0.03454 | -0.015 | -6.502
-4 | -0.221 | 0.00969 | -0.03 | -22.846
-3.5 | -0.163 | 0.00946 | -0.031 | -17.241
-3 | -0.104 | 0.00927 | -0.032 | -11.23
-2.5 | -0.044 | 0.0091 | -0.033 | -4.884
-2 | 0.016 | 0.00896 | -0.033 | 1.739
-1.5 | 0.076 | 0.00878 | -0.034 | 8.635
-1 | 0.136 | 0.00868 | -0.035 | 15.693
-0.5 | 0.197 | 0.00635 | -0.035 | 31.017
0 | 0.258 | 0.00636 | -0.036 | 40.47
0.5 | 0.317 | 0.00641 | -0.037 | 49.474
1 | 0.377 | 0.00644 | -0.038 | 58.589
1.5 | 0.438 | 0.00655 | -0.038 | 66.817
2 | 0.497 | 0.00634 | -0.039 | 78.439
2.5 | 0.557 | 0.00645 | -0.04 | 86.356
3 | 0.616 | 0.00656 | -0.041 | 93.947
3.5 | 0.676 | 0.00671 | -0.041 | 100.779
4 | 0.734 | 0.00655 | -0.042 | 111.993
4.5 | 0.791 | 0.00669 | -0.043 | 118.336
5 | 0.847 | 0.00748 | -0.043 | 113.176
5.5 | 0.901 | 0.00779 | -0.044 | 115.548
6 | 0.94 | 0.01392 | -0.044 | 67.498
6.5 | 0.989 | 0.0146 | -0.045 | 67.757
7 | 1.036 | 0.01537 | -0.045 | 67.445
7.5 | 1.081 | 0.01619 | -0.046 | 66.763
8 | 1.12 | 0.01708 | -0.047 | 65.583
8.5 | 1.156 | 0.01796 | -0.047 | 64.351
9 | 1.186 | 0.01906 | -0.048 | 62.237
9.5 | 1.212 | 0.02018 | -0.048 | 60.051
10 | 1.23 | 0.02151 | -0.049 | 57.19
10.5 | 1.238 | 0.0228 | -0.05 | 54.307
11 | 1.238 | 0.02454 | -0.05 | 50.45
11.5 | 1.229 | 0.02639 | -0.05 | 46.581
12 | 1.038 | 0.07811 | -0.029 | 13.29
12.5 | 1.018 | 0.08513 | -0.026 | 11.954
13 | 0.997 | 0.09183 | -0.026 | 10.86
13.5 | 0.971 | 0.09773 | -0.025 | 9.939
14 | 0.943 | 0.1052 | -0.025 | 8.961
14.5 | 0.911 | 0.11208 | -0.025 | 8.124
15 | 0.876 | 0.11995 | -0.025 | 7.301
15.5 | 0.839 | 0.12849 | -0.025 | 6.528

## 36. Re 750k Mach 0.10 (2)
BIGFOIL.COM POLAR EXPORT
NACA65-413 a=0.2
NACA65-413 a=0.2 |  |  |  | Cl Max: | 1.2618 | at alpha= | 16 | deg
XFOIL ncrit=9 |  |  |  | L/D Max: | 114.363 | at alpha= | 5.5 | deg
Re: | 750000 |  |  | Cd Min: | 0.23514 | at alpha= | -20 | deg
Mach: | 0.1 |  |  | Cl=0 at alpha= | -2.3255 | deg
|  |  |  | @ Cl=0.1, Cd= | 0.0079593
|  |  |  | @ Cl=0.4, Cd= | 0.006454
|  |  |  | @ Cl=0.6, Cd= | 0.0066538
alpha (deg) | Cl | Cd | Cm | Cl/Cd
-20 | -0.6464 | 0.23514 | 0.0389 | -2.749
-19.5 | -0.6285 | 0.22917 | 0.0348 | -2.7425
-19 | -0.6111 | 0.22262 | 0.0306 | -2.745
-18.5 | -0.5942 | 0.21513 | 0.026 | -2.7621
-18 | -0.5814 | 0.2075 | 0.0206 | -2.8019
-17.5 | -0.5639 | 0.19991 | 0.0172 | -2.8208
-17 | -0.5461 | 0.19362 | 0.0138 | -2.8205
-16.5 | -0.5288 | 0.18741 | 0.0102 | -2.8216
-16 | -0.5128 | 0.18052 | 0.0063 | -2.8407
-15.5 | -0.5035 | 0.17145 | 0.0006 | -2.9367
-15 | -0.4927 | 0.16322 | -0.004 | -3.0186
-14.5 | -0.4775 | 0.15534 | -0.0066 | -3.0739
-14 | -0.4604 | 0.14969 | -0.0094 | -3.0757
-13.5 | -0.4477 | 0.14253 | -0.0131 | -3.1411
-13 | -0.447 | 0.13186 | -0.0199 | -3.39
-12.5 | -0.4472 | 0.121 | -0.0247 | -3.6959
-12 | -0.4332 | 0.11499 | -0.0268 | -3.7673
-11.5 | -0.4198 | 0.10821 | -0.0307 | -3.8795
-11 | -0.4002 | 0.0992 | -0.039 | -4.0343
-10 | -0.4286 | 0.07458 | -0.0553 | -5.7468
-9.5 | -0.4628 | 0.06426 | -0.0604 | -7.202
-9 | -0.4986 | 0.05686 | -0.0574 | -8.7689
-8.5 | -0.5366 | 0.04507 | -0.054 | -11.9059
-8 | -0.5133 | 0.04189 | -0.0526 | -12.2535
-7.5 | -0.4846 | 0.03846 | -0.0512 | -12.6001
-7 | -0.4775 | 0.02436 | -0.0448 | -19.6018
-6.5 | -0.439 | 0.01903 | -0.0428 | -23.0688
-6 | -0.3892 | 0.01686 | -0.0422 | -23.0842
-5.5 | -0.3366 | 0.0152 | -0.0419 | -22.1447
-5 | -0.2836 | 0.01379 | -0.0415 | -20.5656
-4.5 | -0.2296 | 0.01296 | -0.0412 | -17.716
-4 | -0.1795 | 0.01141 | -0.0404 | -15.7318
-3.5 | -0.1274 | 0.01063 | -0.04 | -11.9849
-3 | -0.0729 | 0.01014 | -0.0399 | -7.1893
-2.5 | -0.0194 | 0.00955 | -0.0397 | -2.0314
-2 | 0.0362 | 0.00917 | -0.0398 | 3.9477
-1.5 | 0.0894 | 0.00845 | -0.0397 | 10.5799
-1 | 0.1326 | 0.00645 | -0.0386 | 20.5581
-0.5 | 0.1887 | 0.00639 | -0.0386 | 29.5305
0 | 0.2444 | 0.00637 | -0.0385 | 38.3673
0.5 | 0.3005 | 0.00643 | -0.0385 | 46.7341
1 | 0.3581 | 0.00641 | -0.0389 | 55.8658
1.5 | 0.4152 | 0.00647 | -0.0393 | 64.1731
2 | 0.4721 | 0.00649 | -0.0397 | 72.7427
2.5 | 0.5287 | 0.00656 | -0.04 | 80.5945
3 | 0.5847 | 0.00664 | -0.0402 | 88.0572
3.5 | 0.6403 | 0.00669 | -0.0402 | 95.71
4 | 0.6948 | 0.00678 | -0.0401 | 102.4779
4.5 | 0.7477 | 0.00685 | -0.0395 | 109.1533
5 | 0.7965 | 0.00701 | -0.0382 | 113.6234
5.5 | 0.844 | 0.00738 | -0.0367 | 114.3631
6.5 | 0.9568 | 0.0101 | -0.0403 | 94.7327
7 | 0.9697 | 0.01235 | -0.0344 | 78.5182
7.5 | 0.9916 | 0.01406 | -0.0297 | 70.5263
8 | 1.016 | 0.01521 | -0.0251 | 66.7982
8.5 | 1.0429 | 0.0164 | -0.0214 | 63.5915
9 | 1.0607 | 0.01829 | -0.0171 | 57.9934
9.5 | 1.0878 | 0.01982 | -0.0144 | 54.884
10 | 1.1106 | 0.02175 | -0.0115 | 51.0621
10.5 | 1.1159 | 0.02504 | -0.0075 | 44.5647
11 | 1.1419 | 0.02704 | -0.0057 | 42.23
11.5 | 1.1645 | 0.02939 | -0.0038 | 39.6223
12 | 1.1844 | 0.03203 | -0.0022 | 36.9778
12.5 | 1.1884 | 0.03618 | 0.0003 | 32.8469
13 | 1.2067 | 0.03926 | 0.0015 | 30.7361
13.5 | 1.2242 | 0.04257 | 0.0023 | 28.7573
14 | 1.2383 | 0.04638 | 0.0029 | 26.699
14.5 | 1.2392 | 0.05175 | 0.0036 | 23.9459
15 | 1.2517 | 0.05625 | 0.0033 | 22.2524
15.5 | 1.2571 | 0.06177 | 0.0027 | 20.3513
16 | 1.2618 | 0.06774 | 0.0013 | 18.6271
16.5 | 1.2612 | 0.07469 | -0.0007 | 16.8858
17 | 1.2455 | 0.08416 | -0.0037 | 14.7992
17.5 | 1.2273 | 0.09474 | -0.0077 | 12.9544
18 | 1.2134 | 0.10548 | -0.0129 | 11.5036
18.5 | 1.1909 | 0.11834 | -0.0197 | 10.0634
19 | 1.1629 | 0.13305 | -0.028 | 8.7403
19.5 | 1.1252 | 0.15085 | -0.0388 | 7.4591
20 | 1.0771 | 0.17325 | -0.0528 | 6.217

## 37. Re 750k Mach 0.25 (1)
BIGFOIL.COM POLAR EXPORT
NACA65-413 a=0.2
NACA65-413 a=0.2 |  |  |  | Cl Max: | 1.215 | at alpha= | 10 | deg
JavaFoil+Calcfoil stall+Eppler ext transition |  |  |  | L/D Max: | 118.171 | at alpha= | 4 | deg
Re: | 750000 |  |  | Cd Min: | 0.00637 | at alpha= | 4 | deg
Mach: | 0.25 |  |  | Cl=0 at alpha= | -2.129 | deg
|  |  |  | @ Cl=0.1, Cd= | 0.0088345
|  |  |  | @ Cl=0.4, Cd= | 0.0065185
|  |  |  | @ Cl=0.6, Cd= | 0.14213
alpha (deg) | Cl | Cd | Cm | Cl/Cd
-15 | -0.221 | 0.166 | -0.007 | -1.333
-14.5 | -0.288 | 0.15641 | -0.007 | -1.841
-14 | -0.346 | 0.16086 | -0.007 | -2.152
-13.5 | -0.399 | 0.13411 | -0.008 | -2.975
-13 | -0.446 | 0.11939 | -0.008 | -3.738
-12.5 | -0.482 | 0.11171 | -0.008 | -4.313
-12 | -0.51 | 0.10472 | -0.008 | -4.873
-11.5 | -0.533 | 0.09319 | -0.008 | -5.717
-11 | -0.549 | 0.08597 | -0.009 | -6.384
-10.5 | -0.558 | 0.07815 | -0.009 | -7.141
-10 | -0.56 | 0.07332 | -0.009 | -7.645
-9.5 | -0.556 | 0.06743 | -0.01 | -8.245
-9 | -0.545 | 0.0624 | -0.01 | -8.734
-8.5 | -0.525 | 0.05775 | -0.011 | -9.097
-8 | -0.5 | 0.05392 | -0.011 | -9.27
-7.5 | -0.47 | 0.05 | -0.012 | -9.404
-7 | -0.437 | 0.04698 | -0.012 | -9.3
-6.5 | -0.4 | 0.04386 | -0.012 | -9.126
-6 | -0.361 | 0.04124 | -0.013 | -8.751
-5.5 | -0.319 | 0.03899 | -0.013 | -8.177
-5 | -0.275 | 0.03681 | -0.014 | -7.472
-4.5 | -0.23 | 0.03492 | -0.014 | -6.574
-4 | -0.227 | 0.00977 | -0.031 | -23.226
-3.5 | -0.167 | 0.00957 | -0.032 | -17.482
-3 | -0.107 | 0.00937 | -0.033 | -11.407
-2.5 | -0.046 | 0.00921 | -0.033 | -4.954
-2 | 0.016 | 0.00902 | -0.034 | 1.773
-1.5 | 0.078 | 0.00887 | -0.035 | 8.783
-1 | 0.14 | 0.00877 | -0.036 | 15.961
-0.5 | 0.202 | 0.00866 | -0.036 | 23.373
0 | 0.265 | 0.00644 | -0.037 | 41.125
0.5 | 0.326 | 0.0065 | -0.038 | 50.18
1 | 0.388 | 0.00655 | -0.039 | 59.183
1.5 | 0.449 | 0.00639 | -0.039 | 70.268
2 | 0.511 | 0.00646 | -0.04 | 78.998
2.5 | 0.572 | 0.00655 | -0.041 | 87.282
3 | 0.633 | 0.0067 | -0.042 | 94.5
3.5 | 0.694 | 0.00654 | -0.042 | 106.032
4 | 0.753 | 0.00637 | -0.043 | 118.171
4.5 | 0.811 | 0.00744 | -0.044 | 109.023
5 | 0.867 | 0.00771 | -0.044 | 112.474
5.5 | 0.922 | 0.00807 | -0.045 | 114.298
6 | 0.961 | 0.01452 | -0.045 | 66.198
6.5 | 1.01 | 0.01529 | -0.046 | 66.091
7 | 1.057 | 0.01614 | -0.046 | 65.506
7.5 | 1.1 | 0.01709 | -0.047 | 64.39
8 | 1.137 | 0.01808 | -0.048 | 62.885
8.5 | 1.168 | 0.01913 | -0.048 | 61.034
9 | 1.192 | 0.02036 | -0.049 | 58.53
9.5 | 1.209 | 0.02174 | -0.05 | 55.609
10 | 1.215 | 0.02323 | -0.05 | 52.301
10.5 | 1.204 | 0.02505 | -0.051 | 48.08
11 | 1.005 | 0.07254 | -0.028 | 13.855
11.5 | 0.975 | 0.0803 | -0.024 | 12.145
12 | 0.94 | 0.08636 | -0.024 | 10.884
12.5 | 0.894 | 0.09301 | -0.023 | 9.616
13 | 0.839 | 0.10056 | -0.022 | 8.345
13.5 | 0.776 | 0.11124 | -0.022 | 6.977
14 | 0.706 | 0.12326 | -0.021 | 5.726
14.5 | 0.63 | 0.13385 | -0.021 | 4.705
15 | 0.549 | 0.14213 | -0.022 | 3.861

## 38. Re 750k Mach 0.25 (2)
BIGFOIL.COM POLAR EXPORT
NACA65-413 a=0.2
NACA65-413 a=0.2 |  |  |  | Cl Max: | 1.1947 | at alpha= | 13.5 | deg
XFOIL ncrit=9 |  |  |  | L/D Max: | 114.161 | at alpha= | 5 | deg
Re: | 750000 |  |  | Cd Min: | 0.23947 | at alpha= | -20 | deg
Mach: | 0.25 |  |  | Cl=0 at alpha= | -2.3428 | deg
|  |  |  | @ Cl=0.1, Cd= | 0.0086348
|  |  |  | @ Cl=0.4, Cd= | 0.0065602
|  |  |  | @ Cl=0.6, Cd= | 0.0067631
alpha (deg) | Cl | Cd | Cm | Cl/Cd
-20 | -0.6564 | 0.23947 | 0.041 | -2.7411
-19.5 | -0.6375 | 0.23317 | 0.0367 | -2.7341
-19 | -0.6191 | 0.22636 | 0.0324 | -2.735
-18.5 | -0.6012 | 0.21868 | 0.0275 | -2.7492
-18 | -0.5868 | 0.2111 | 0.022 | -2.7797
-17.5 | -0.5675 | 0.20362 | 0.0188 | -2.7871
-17 | -0.5489 | 0.19713 | 0.015 | -2.7845
-16.5 | -0.5308 | 0.19058 | 0.0111 | -2.7852
-16 | -0.5136 | 0.18345 | 0.0071 | -2.7997
-15.5 | -0.5022 | 0.17458 | 0.0013 | -2.8766
-15 | -0.4902 | 0.16639 | -0.0035 | -2.9461
-14.5 | -0.4725 | 0.15862 | -0.006 | -2.9788
-14 | -0.4548 | 0.15268 | -0.0091 | -2.9788
-13.5 | -0.4408 | 0.14536 | -0.0129 | -3.0325
-13 | -0.4384 | 0.13512 | -0.0198 | -3.2445
-12.5 | -0.4334 | 0.12519 | -0.0241 | -3.4619
-11.5 | -0.3911 | 0.11085 | -0.0341 | -3.5282
-11 | -0.3906 | 0.102 | -0.0391 | -3.8294
-10.5 | -0.3925 | 0.09255 | -0.0442 | -4.241
-10 | -0.3961 | 0.08255 | -0.0498 | -4.7983
-9.5 | -0.4109 | 0.07018 | -0.0591 | -5.8549
-9 | -0.464 | 0.05878 | -0.0628 | -7.8938
-8.5 | -0.4875 | 0.05284 | -0.0597 | -9.226
-8 | -0.482 | 0.04829 | -0.0579 | -9.9814
-7.5 | -0.4658 | 0.04361 | -0.0562 | -10.681
-7 | -0.4392 | 0.03821 | -0.0529 | -11.4944
-6.5 | -0.4385 | 0.02371 | -0.0474 | -18.4943
-6 | -0.3966 | 0.01918 | -0.0457 | -20.6778
-5.5 | -0.3449 | 0.01678 | -0.0448 | -20.5542
-5 | -0.2903 | 0.0148 | -0.0441 | -19.6149
-4.5 | -0.2349 | 0.01353 | -0.0436 | -17.3614
-4 | -0.1806 | 0.01218 | -0.0429 | -14.8276
-3.5 | -0.1288 | 0.01095 | -0.042 | -11.7626
-3 | -0.0733 | 0.01036 | -0.0417 | -7.0753
-2.5 | -0.0177 | 0.0098 | -0.0414 | -1.8061
-2 | 0.0386 | 0.00929 | -0.0413 | 4.155
-1.5 | 0.0955 | 0.00888 | -0.0413 | 10.7545
-1 | 0.1379 | 0.00657 | -0.0399 | 20.9893
-0.5 | 0.1953 | 0.00649 | -0.0399 | 30.0924
0 | 0.2528 | 0.00646 | -0.0397 | 39.1331
0.5 | 0.3108 | 0.00651 | -0.0397 | 47.7419
1 | 0.3701 | 0.00654 | -0.0402 | 56.5902
1.5 | 0.4294 | 0.00658 | -0.0407 | 65.2584
2 | 0.4882 | 0.00665 | -0.041 | 73.4135
2.5 | 0.5468 | 0.00669 | -0.0413 | 81.7339
3 | 0.605 | 0.00677 | -0.0415 | 89.3648
3.5 | 0.6622 | 0.00687 | -0.0415 | 96.3901
4 | 0.7189 | 0.00693 | -0.0412 | 103.7374
4.5 | 0.7734 | 0.00702 | -0.0405 | 110.1709
5 | 0.8231 | 0.00721 | -0.0388 | 114.1609
5.5 | 0.8696 | 0.00768 | -0.0367 | 113.2292
6 | 0.9216 | 0.00883 | -0.0366 | 104.3715
6.5 | 0.9691 | 0.01111 | -0.0374 | 87.2277
7.5 | 0.9906 | 0.01492 | -0.0237 | 66.3941
8 | 1.0154 | 0.01639 | -0.0195 | 61.9524
8.5 | 1.0401 | 0.01808 | -0.0158 | 57.5277
9 | 1.0571 | 0.02042 | -0.0117 | 51.7679
9.5 | 1.081 | 0.02252 | -0.0088 | 48.0018
10 | 1.0997 | 0.02512 | -0.0058 | 43.7779
10.5 | 1.1066 | 0.02874 | -0.0024 | 38.5038
11 | 1.1271 | 0.03156 | -0.0002 | 35.7129
11.5 | 1.1469 | 0.03455 | 0.0017 | 33.1954
12 | 1.1568 | 0.0385 | 0.0037 | 30.0468
12.5 | 1.1709 | 0.04239 | 0.0053 | 27.6221
13 | 1.1829 | 0.04672 | 0.0065 | 25.3189
13.5 | 1.1947 | 0.05129 | 0.0067 | 23.293
14 | 1.1891 | 0.05804 | 0.0072 | 20.4876
14.5 | 1.1924 | 0.06438 | 0.0062 | 18.5213
15 | 1.1865 | 0.07225 | 0.0044 | 16.4221
15.5 | 1.1726 | 0.08186 | 0.0012 | 14.3245
16 | 1.1573 | 0.09241 | -0.0035 | 12.5235
16.5 | 1.1342 | 0.10506 | -0.0098 | 10.7957
17 | 1.1138 | 0.11804 | -0.0171 | 9.4358
17.5 | 1.0771 | 0.13531 | -0.0273 | 7.9602
18 | 1.0354 | 0.15544 | -0.0397 | 6.6611
18.5 | 0.9026 | 0.21243 | -0.0679 | 4.2489

## 39. Re 750k Mach 0.50 (1)
BIGFOIL.COM POLAR EXPORT
NACA65-413 a=0.2
NACA65-413 a=0.2 |  |  |  | Cl Max: | 1.186 | at alpha= | 20 | deg
JavaFoil+Calcfoil stall+Eppler ext transition |  |  |  | L/D Max: | 106.361 | at alpha= | 5 | deg
Re: | 750000 |  |  | Cd Min: | 0.00651 | at alpha= | 1 | deg
Mach: | 0.5 |  |  | Cl=0 at alpha= | -2.1304 | deg
|  |  |  | @ Cl=0.1, Cd= | 0.0092817
|  |  |  | @ Cl=0.4, Cd= | 0.00659
|  |  |  | @ Cl=0.6, Cd= | 0.0072112
alpha (deg) | Cl | Cd | Cm | Cl/Cd
-20 | -0.979 | 0.20902 | -0.008 | -4.683
-19.5 | -0.95 | 0.1987 | -0.008 | -4.779
-19 | -0.923 | 0.19052 | -0.008 | -4.843
-18.5 | -0.896 | 0.22706 | -0.008 | -3.945
-18 | -0.869 | 0.1823 | -0.008 | -4.77
-17.5 | -0.843 | 0.17754 | -0.009 | -4.747
-17 | -0.816 | 0.17211 | -0.009 | -4.744
-16.5 | -0.787 | 0.16798 | -0.009 | -4.685
-16 | -0.76 | 0.16382 | -0.009 | -4.639
-15.5 | -0.733 | 0.15555 | -0.009 | -4.714
-15 | -0.706 | 0.15143 | -0.01 | -4.664
-14.5 | -0.679 | 0.1411 | -0.01 | -4.815
-14 | -0.652 | 0.13686 | -0.01 | -4.766
-13.5 | -0.624 | 0.13614 | -0.01 | -4.581
-13 | -0.596 | 0.13112 | -0.01 | -4.549
-12.5 | -0.569 | 0.12624 | -0.01 | -4.51
-12 | -0.542 | 0.12283 | -0.011 | -4.414
-11.5 | -0.515 | 0.12094 | -0.011 | -4.258
-11 | -0.488 | 0.1164 | -0.011 | -4.189
-10.5 | -0.46 | 0.10976 | -0.012 | -4.195
-10 | -0.432 | 0.10261 | -0.011 | -4.212
-9.5 | -0.405 | 0.09709 | -0.011 | -4.17
-9 | -0.378 | 0.09721 | -0.012 | -3.883
-8.5 | -0.35 | 0.0948 | -0.012 | -3.693
-8 | -0.323 | 0.0925 | -0.012 | -3.489
-7.5 | -0.295 | 0.09028 | -0.013 | -3.271
-7 | -0.268 | 0.06281 | -0.012 | -4.26
-6.5 | -0.24 | 0.05195 | -0.013 | -4.624
-6 | -0.338 | 0.04732 | -0.013 | -7.134
-5.5 | -0.325 | 0.04271 | -0.014 | -7.604
-5 | -0.291 | 0.03914 | -0.015 | -7.439
-4.5 | -0.248 | 0.03666 | -0.015 | -6.768
-4 | -0.2 | 0.03459 | -0.015 | -5.781
-3.5 | -0.149 | 0.0329 | -0.016 | -4.521
-3 | -0.119 | 0.00989 | -0.037 | -11.996
-2.5 | -0.051 | 0.00965 | -0.037 | -5.261
-2 | 0.018 | 0.0095 | -0.038 | 1.878
-1.5 | 0.087 | 0.00931 | -0.039 | 9.334
-1 | 0.156 | 0.00916 | -0.04 | 17.069
-0.5 | 0.226 | 0.00908 | -0.041 | 24.928
0 | 0.296 | 0.00658 | -0.042 | 44.982
0.5 | 0.364 | 0.00668 | -0.042 | 54.402
1 | 0.432 | 0.00651 | -0.043 | 66.452
1.5 | 0.501 | 0.00661 | -0.044 | 75.72
2 | 0.568 | 0.00713 | -0.045 | 79.683
2.5 | 0.635 | 0.0073 | -0.045 | 87.068
3 | 0.702 | 0.00751 | -0.046 | 93.502
3.5 | 0.769 | 0.00776 | -0.047 | 99.036
4 | 0.833 | 0.00809 | -0.048 | 102.923
4.5 | 0.896 | 0.00844 | -0.049 | 106.124
5 | 0.955 | 0.00898 | -0.049 | 106.361
5.5 | 0.996 | 0.01654 | -0.049 | 60.245
6 | 1.046 | 0.01765 | -0.05 | 59.267
6.5 | 1.089 | 0.01898 | -0.051 | 57.375
7 | 1.122 | 0.02049 | -0.051 | 54.743
7.5 | 1.138 | 0.02208 | -0.052 | 51.545
8 | 0.931 | 0.05375 | -0.022 | 17.323
8.5 | 0.781 | 0.06324 | -0.021 | 12.354
9 | 0.603 | 0.08672 | -0.021 | 6.959
9.5 | 0.63 | 0.09043 | -0.022 | 6.967
10 | 0.657 | 0.09555 | -0.024 | 6.876
10.5 | 0.684 | 0.09957 | -0.025 | 6.866
11 | 0.71 | 0.10514 | -0.025 | 6.753
11.5 | 0.736 | 0.11211 | -0.025 | 6.568
12 | 0.764 | 0.1187 | -0.028 | 6.435
12.5 | 0.79 | 0.1223 | -0.029 | 6.459
13 | 0.816 | 0.1261 | -0.029 | 6.472
13.5 | 0.843 | 0.13874 | -0.031 | 6.076
14 | 0.87 | 0.14456 | -0.032 | 6.017
14.5 | 0.896 | 0.14976 | -0.032 | 5.981
15 | 0.922 | 0.15394 | -0.033 | 5.99
15.5 | 0.95 | 0.16228 | -0.036 | 5.854
16 | 0.976 | 0.166 | -0.036 | 5.878
16.5 | 1.002 | 0.17253 | -0.037 | 5.805
17 | 1.03 | 0.17957 | -0.039 | 5.734
17.5 | 1.055 | 0.18703 | -0.04 | 5.643
18 | 1.081 | 0.19041 | -0.04 | 5.678
18.5 | 1.108 | 0.19646 | -0.041 | 5.638
19 | 1.135 | 0.19971 | -0.043 | 5.685
19.5 | 1.161 | 0.20645 | -0.044 | 5.622
20 | 1.186 | 0.20999 | -0.044 | 5.648

## 40. Re 750k Mach 0.50 (2)
BIGFOIL.COM POLAR EXPORT
NACA65-413 a=0.2
NACA65-413 a=0.2 |  |  |  | Cl Max: | 1.0655 | at alpha= | 11 | deg
XFOIL ncrit=9 |  |  |  | L/D Max: | 113.12 | at alpha= | 4.5 | deg
Re: | 750000 |  |  | Cd Min: | 0.19019 | at alpha= | 16 | deg
Mach: | 0.5 |  |  | Cl=0 at alpha= | -2.4282 | deg
|  |  |  | @ Cl=0.1, Cd= | 0.0096658
|  |  |  | @ Cl=0.4, Cd= | 0.0070713
|  |  |  | @ Cl=0.6, Cd= | 0.0072718
alpha (deg) | Cl | Cd | Cm | Cl/Cd
-7 | -0.3653 | 0.04768 | -0.0709 | -7.6615
-6.5 | -0.3713 | 0.04098 | -0.0683 | -9.0605
-6 | -0.3587 | 0.03555 | -0.0654 | -10.09
-5.5 | -0.3373 | 0.02901 | -0.0619 | -11.627
-5 | -0.3031 | 0.02273 | -0.0582 | -13.3348
-4.5 | -0.2528 | 0.01805 | -0.0555 | -14.0055
-4 | -0.1917 | 0.01524 | -0.0537 | -12.5787
-3.5 | -0.1299 | 0.01291 | -0.0522 | -10.062
-3 | -0.0702 | 0.01157 | -0.0507 | -6.0674
-2.5 | -0.0087 | 0.01076 | -0.0496 | -0.80855
-2 | 0.0519 | 0.00998 | -0.0485 | 5.2004
-1.5 | 0.1162 | 0.00956 | -0.0481 | 12.1548
-1 | 0.1772 | 0.00879 | -0.0476 | 20.1593
-0.5 | 0.2257 | 0.00697 | -0.0457 | 32.3816
0 | 0.291 | 0.00695 | -0.0454 | 41.8705
0.5 | 0.3567 | 0.00702 | -0.0452 | 50.812
1 | 0.4242 | 0.0071 | -0.0456 | 59.7465
1.5 | 0.4916 | 0.00713 | -0.046 | 68.9481
2 | 0.5587 | 0.00721 | -0.0463 | 77.4896
2.5 | 0.6255 | 0.00731 | -0.0464 | 85.5677
3 | 0.6921 | 0.0074 | -0.0463 | 93.527
3.5 | 0.7581 | 0.00751 | -0.046 | 100.9454
4 | 0.8232 | 0.00765 | -0.0452 | 107.6078
4.5 | 0.8846 | 0.00782 | -0.0435 | 113.1202
5 | 0.9324 | 0.00835 | -0.0394 | 111.6647
5.5 | 0.9626 | 0.00945 | -0.0325 | 101.8624
6 | 0.9953 | 0.01182 | -0.029 | 84.2047
6.5 | 0.9699 | 0.01539 | -0.0182 | 63.0214
7 | 0.9704 | 0.0189 | -0.0119 | 51.3439
7.5 | 0.9913 | 0.02173 | -0.0076 | 45.619
8 | 1.0096 | 0.02495 | -0.0036 | 40.4649
8.5 | 1.0258 | 0.02851 | 0 | 35.9804
9 | 1.0267 | 0.03329 | 0.0037 | 30.8411
9.5 | 1.0408 | 0.03751 | 0.0067 | 27.7473
10 | 1.0541 | 0.04206 | 0.0095 | 25.0618
10.5 | 1.0632 | 0.04729 | 0.0117 | 22.4826
11 | 1.0655 | 0.05366 | 0.0134 | 19.8565
11.5 | 1.0573 | 0.0618 | 0.0133 | 17.1084
12 | 1.0383 | 0.07198 | 0.0107 | 14.4248
12.5 | 1.0138 | 0.08385 | 0.0056 | 12.0906
13 | 0.9856 | 0.0974 | -0.0017 | 10.1191
13.5 | 0.9642 | 0.11101 | -0.01 | 8.6857
14 | 0.9383 | 0.12655 | -0.0198 | 7.4145
14.5 | 0.9147 | 0.14291 | -0.0301 | 6.4005
15 | 0.8948 | 0.16024 | -0.04 | 5.5841
15.5 | 0.8862 | 0.17623 | -0.0489 | 5.0287
16 | 0.8878 | 0.19019 | -0.0567 | 4.668

## 41. Re 1M Mach 0.00 (1)
BIGFOIL.COM POLAR EXPORT
NACA65-413 a=0.2
NACA65-413 a=0.2 |  |  |  | Cl Max: | 1.248 | at alpha= | 11 | deg
JavaFoil+Calcfoil stall+Eppler ext transition |  |  |  | L/D Max: | 130.753 | at alpha= | 5 | deg
Re: | 1000000 |  |  | Cd Min: | 0.00591 | at alpha= | -0.5 | deg
Mach: | 0 |  |  | Cl=0 at alpha= | -2.1271 | deg
|  |  |  | @ Cl=0.1, Cd= | 0.0082685
|  |  |  | @ Cl=0.4, Cd= | 0.0060885
|  |  |  | @ Cl=0.6, Cd= | 0.006098
alpha (deg) | Cl | Cd | Cm | Cl/Cd
-17.5 | -0.492 | 0.17148 | -0.006 | -2.869
-17 | -0.512 | 0.16566 | -0.006 | -3.092
-16.5 | -0.532 | 0.15585 | -0.006 | -3.416
-16 | -0.552 | 0.14601 | -0.006 | -3.78
-15.5 | -0.571 | 0.13479 | -0.007 | -4.236
-15 | -0.589 | 0.12898 | -0.007 | -4.566
-14.5 | -0.605 | 0.11887 | -0.007 | -5.091
-14 | -0.62 | 0.11051 | -0.007 | -5.611
-13.5 | -0.632 | 0.10347 | -0.007 | -6.11
-13 | -0.642 | 0.09739 | -0.008 | -6.59
-12.5 | -0.645 | 0.09157 | -0.008 | -7.045
-12 | -0.644 | 0.08651 | -0.008 | -7.448
-11.5 | -0.64 | 0.07972 | -0.009 | -8.029
-11 | -0.632 | 0.07502 | -0.009 | -8.428
-10.5 | -0.621 | 0.07072 | -0.01 | -8.781
-10 | -0.606 | 0.06569 | -0.01 | -9.219
-9.5 | -0.586 | 0.06191 | -0.01 | -9.472
-9 | -0.564 | 0.05825 | -0.011 | -9.677
-8.5 | -0.536 | 0.05421 | -0.011 | -9.882
-8 | -0.504 | 0.05094 | -0.011 | -9.9
-7.5 | -0.47 | 0.04778 | -0.012 | -9.841
-7 | -0.434 | 0.04476 | -0.013 | -9.693
-6.5 | -0.395 | 0.0422 | -0.013 | -9.368
-6 | -0.354 | 0.03985 | -0.013 | -8.896
-5.5 | -0.312 | 0.03771 | -0.013 | -8.278
-5 | -0.269 | 0.03513 | -0.015 | -7.668
-4.5 | -0.277 | 0.00933 | -0.03 | -29.721
-4 | -0.22 | 0.00914 | -0.03 | -24.123
-3.5 | -0.162 | 0.00893 | -0.031 | -18.191
-3 | -0.104 | 0.00871 | -0.032 | -11.887
-2.5 | -0.044 | 0.00862 | -0.032 | -5.131
-2 | 0.015 | 0.00847 | -0.033 | 1.83
-1.5 | 0.075 | 0.00833 | -0.034 | 9.052
-1 | 0.136 | 0.00818 | -0.035 | 16.576
-0.5 | 0.196 | 0.00591 | -0.035 | 33.155
0 | 0.256 | 0.00597 | -0.036 | 42.936
0.5 | 0.316 | 0.00597 | -0.037 | 52.899
1 | 0.376 | 0.00606 | -0.037 | 61.997
1.5 | 0.435 | 0.00613 | -0.038 | 71.028
2 | 0.495 | 0.00619 | -0.039 | 80.019
2.5 | 0.554 | 0.00602 | -0.04 | 91.991
3 | 0.613 | 0.00612 | -0.04 | 100.312
3.5 | 0.673 | 0.00625 | -0.041 | 107.619
4 | 0.731 | 0.0064 | -0.042 | 114.165
4.5 | 0.788 | 0.00627 | -0.043 | 125.806
5 | 0.844 | 0.00646 | -0.043 | 130.753
5.5 | 0.898 | 0.00734 | -0.044 | 122.342
6 | 0.938 | 0.01308 | -0.044 | 71.691
6.5 | 0.987 | 0.01371 | -0.045 | 72.023
7 | 1.035 | 0.0144 | -0.045 | 71.847
7.5 | 1.08 | 0.01516 | -0.046 | 71.23
8 | 1.119 | 0.01598 | -0.047 | 70.061
8.5 | 1.155 | 0.01684 | -0.047 | 68.608
9 | 1.187 | 0.01784 | -0.048 | 66.515
9.5 | 1.214 | 0.0188 | -0.048 | 64.548
10 | 1.234 | 0.0199 | -0.049 | 62.026
10.5 | 1.245 | 0.02113 | -0.049 | 58.889
11 | 1.248 | 0.02264 | -0.05 | 55.116
11.5 | 1.244 | 0.02439 | -0.051 | 50.98
12 | 1.232 | 0.02631 | -0.051 | 46.835
12.5 | 1.212 | 0.02881 | -0.051 | 42.061
13 | 1.025 | 0.08489 | -0.032 | 12.076
13.5 | 0.999 | 0.09308 | -0.029 | 10.731
14 | 0.973 | 0.09963 | -0.028 | 9.763
14.5 | 0.944 | 0.1076 | -0.027 | 8.771
15 | 0.913 | 0.11344 | -0.027 | 8.049
15.5 | 0.88 | 0.12457 | -0.026 | 7.066
16 | 0.846 | 0.13241 | -0.026 | 6.391

## 42. Re 1M Mach 0.00 (2)
BIGFOIL.COM POLAR EXPORT
NACA65-413 a=0.2
NACA65-413 a=0.2 |  |  |  | Cl Max: | 1.3319 | at alpha= | 17 | deg
XFOIL ncrit=9 |  |  |  | L/D Max: | 121.29 | at alpha= | 4.5 | deg
Re: | 1000000 |  |  | Cd Min: | 0.23503 | at alpha= | -20 | deg
Mach: | 0 |  |  | Cl=0 at alpha= | -2.304 | deg
|  |  |  | @ Cl=0.1, Cd= | 0.0075026
|  |  |  | @ Cl=0.4, Cd= | 0.0057633
|  |  |  | @ Cl=0.6, Cd= | 0.0059419
alpha (deg) | Cl | Cd | Cm | Cl/Cd
-20 | -0.6441 | 0.23503 | 0.0387 | -2.7405
-19.5 | -0.6286 | 0.22673 | 0.0336 | -2.7725
-18.5 | -0.5954 | 0.21317 | 0.0258 | -2.7931
-18 | -0.5777 | 0.20738 | 0.022 | -2.7857
-17.5 | -0.5606 | 0.20093 | 0.018 | -2.79
-17 | -0.544 | 0.19409 | 0.0141 | -2.8028
-16.5 | -0.5317 | 0.18502 | 0.0089 | -2.8737
-16 | -0.5193 | 0.17682 | 0.0045 | -2.9369
-15.5 | -0.5042 | 0.16957 | 0.0015 | -2.9734
-15 | -0.4885 | 0.16313 | -0.002 | -2.9945
-14.5 | -0.474 | 0.15635 | -0.0057 | -3.0317
-14 | -0.4687 | 0.14641 | -0.0114 | -3.2013
-13.5 | -0.4597 | 0.13777 | -0.0156 | -3.3367
-13 | -0.4496 | 0.13028 | -0.0183 | -3.451
-12 | -0.4312 | 0.11377 | -0.0282 | -3.7901
-11 | -0.4278 | 0.09216 | -0.0413 | -4.6419
-10.5 | -0.4501 | 0.08053 | -0.047 | -5.5892
-9.5 | -0.5613 | 0.05353 | -0.0562 | -10.4857
-8.5 | -0.6015 | 0.03034 | -0.0469 | -19.8253
-8 | -0.5882 | 0.02152 | -0.0426 | -27.3327
-7.5 | -0.5449 | 0.01881 | -0.0415 | -28.9686
-7 | -0.495 | 0.01756 | -0.0411 | -28.1891
-6.5 | -0.444 | 0.01616 | -0.0408 | -27.4752
-6 | -0.3924 | 0.01457 | -0.0403 | -26.9321
-5.5 | -0.3389 | 0.01363 | -0.0401 | -24.8643
-5 | -0.2902 | 0.01162 | -0.0393 | -24.9742
-4.5 | -0.2367 | 0.01104 | -0.0392 | -21.4402
-4 | -0.1835 | 0.01038 | -0.039 | -17.6782
-3.5 | -0.1293 | 0.00994 | -0.039 | -13.008
-3 | -0.077 | 0.00912 | -0.0386 | -8.443
-2.5 | -0.0218 | 0.0088 | -0.0388 | -2.4773
-2 | 0.0338 | 0.00843 | -0.039 | 4.0095
-1.5 | 0.089 | 0.00804 | -0.0392 | 11.0697
-1 | 0.1328 | 0.0059 | -0.0384 | 22.5085
-0.5 | 0.1888 | 0.00576 | -0.0385 | 32.7778
0 | 0.2453 | 0.00571 | -0.0388 | 42.9597
0.5 | 0.301 | 0.00572 | -0.0388 | 52.6224
1 | 0.3587 | 0.00572 | -0.0394 | 62.7098
1.5 | 0.4159 | 0.00578 | -0.0399 | 71.955
2 | 0.4733 | 0.0058 | -0.0405 | 81.6034
2.5 | 0.5301 | 0.00586 | -0.0409 | 90.4608
3 | 0.5866 | 0.00593 | -0.0413 | 98.9207
3.5 | 0.643 | 0.00598 | -0.0417 | 107.5251
4 | 0.6985 | 0.00607 | -0.0418 | 115.0741
4.5 | 0.752 | 0.0062 | -0.0416 | 121.2903
5.5 | 0.8475 | 0.00712 | -0.0392 | 119.0309
6 | 0.8863 | 0.00808 | -0.0366 | 109.6906
6.5 | 0.9346 | 0.00971 | -0.0371 | 96.2513
7 | 0.9682 | 0.0119 | -0.0354 | 81.3613
7.5 | 0.9998 | 0.01317 | -0.0322 | 75.915
8 | 1.0355 | 0.01402 | -0.0295 | 73.8588
8.5 | 1.0612 | 0.01506 | -0.0252 | 70.4648
9 | 1.0896 | 0.01615 | -0.0218 | 67.4675
9.5 | 1.109 | 0.0179 | -0.0178 | 61.9553
10 | 1.1344 | 0.01948 | -0.0149 | 58.2341
10.5 | 1.1641 | 0.02089 | -0.0128 | 55.7252
11 | 1.1873 | 0.02283 | -0.0104 | 52.0061
11.5 | 1.1956 | 0.02596 | -0.007 | 46.0555
12 | 1.2204 | 0.02803 | -0.0054 | 43.5391
12.5 | 1.2438 | 0.0303 | -0.0039 | 41.0495
13 | 1.2653 | 0.03279 | -0.0026 | 38.588
13.5 | 1.2626 | 0.03753 | -0.0003 | 33.6424
14 | 1.2839 | 0.04037 | 0.0004 | 31.8033
14.5 | 1.303 | 0.04355 | 0.0008 | 29.9196
15 | 1.3178 | 0.04731 | 0.0011 | 27.8546
15.5 | 1.3253 | 0.05206 | 0.001 | 25.4572
16 | 1.3198 | 0.05861 | 0.0006 | 22.5183
16.5 | 1.3248 | 0.06426 | -0.0003 | 20.6162
17 | 1.3319 | 0.06995 | -0.0018 | 19.0407
17.5 | 1.3255 | 0.07775 | -0.0041 | 17.0482
18 | 1.3243 | 0.08526 | -0.007 | 15.5325
18.5 | 1.3167 | 0.09413 | -0.0108 | 13.9881
19 | 1.2996 | 0.10498 | -0.0157 | 12.3795
19.5 | 1.2781 | 0.1171 | -0.0218 | 10.9146
20 | 1.2396 | 0.13305 | -0.0305 | 9.3168

## 43. Re 1M Mach 0.10 (1)
BIGFOIL.COM POLAR EXPORT
NACA65-413 a=0.2
NACA65-413 a=0.2 |  |  |  | Cl Max: | 1.241 | at alpha= | 10.5 | deg
JavaFoil+Calcfoil stall+Eppler ext transition |  |  |  | L/D Max: | 130.3 | at alpha= | 5 | deg
Re: | 1000000 |  |  | Cd Min: | 0.00596 | at alpha= | -0.5 | deg
Mach: | 0.1 |  |  | Cl=0 at alpha= | -2.1333 | deg
|  |  |  | @ Cl=0.1, Cd= | 0.008278
|  |  |  | @ Cl=0.4, Cd= | 0.0060764
|  |  |  | @ Cl=0.6, Cd= | 0.006112
alpha (deg) | Cl | Cd | Cm | Cl/Cd
-17 | -0.466 | 0.16906 | -0.006 | -2.755
-16.5 | -0.489 | 0.1586 | -0.006 | -3.081
-16 | -0.511 | 0.15036 | -0.007 | -3.402
-15.5 | -0.534 | 0.14017 | -0.007 | -3.807
-15 | -0.555 | 0.1296 | -0.007 | -4.283
-14.5 | -0.575 | 0.12215 | -0.007 | -4.709
-14 | -0.593 | 0.11384 | -0.007 | -5.211
-13.5 | -0.609 | 0.10616 | -0.008 | -5.738
-13 | -0.622 | 0.09831 | -0.008 | -6.33
-12.5 | -0.628 | 0.09154 | -0.008 | -6.865
-12 | -0.631 | 0.08724 | -0.008 | -7.23
-11.5 | -0.629 | 0.08065 | -0.009 | -7.8
-11 | -0.624 | 0.07624 | -0.009 | -8.181
-10.5 | -0.615 | 0.07089 | -0.01 | -8.671
-10 | -0.601 | 0.06647 | -0.01 | -9.043
-9.5 | -0.584 | 0.06219 | -0.01 | -9.383
-9 | -0.562 | 0.05819 | -0.011 | -9.659
-8.5 | -0.535 | 0.05408 | -0.011 | -9.891
-8 | -0.504 | 0.05113 | -0.011 | -9.86
-7.5 | -0.471 | 0.04795 | -0.012 | -9.813
-7 | -0.435 | 0.04504 | -0.012 | -9.649
-6.5 | -0.396 | 0.04225 | -0.013 | -9.378
-6 | -0.356 | 0.03982 | -0.013 | -8.936
-5.5 | -0.313 | 0.03784 | -0.013 | -8.277
-5 | -0.27 | 0.03574 | -0.014 | -7.547
-4.5 | -0.279 | 0.00933 | -0.03 | -29.871
-4 | -0.221 | 0.00914 | -0.03 | -24.216
-3.5 | -0.163 | 0.00898 | -0.031 | -18.157
-3 | -0.104 | 0.00879 | -0.032 | -11.838
-2.5 | -0.044 | 0.00863 | -0.033 | -5.15
-2 | 0.016 | 0.00846 | -0.033 | 1.841
-1.5 | 0.076 | 0.00833 | -0.034 | 9.102
-1 | 0.136 | 0.0082 | -0.035 | 16.614
-0.5 | 0.197 | 0.00596 | -0.035 | 33.07
0 | 0.258 | 0.00597 | -0.036 | 43.169
0.5 | 0.317 | 0.00599 | -0.037 | 52.977
1 | 0.377 | 0.00605 | -0.038 | 62.335
1.5 | 0.438 | 0.00612 | -0.038 | 71.497
2 | 0.498 | 0.00618 | -0.039 | 80.502
2.5 | 0.557 | 0.00601 | -0.04 | 92.638
3 | 0.616 | 0.00615 | -0.041 | 100.242
3.5 | 0.676 | 0.00629 | -0.041 | 107.443
4 | 0.734 | 0.0064 | -0.042 | 114.756
4.5 | 0.792 | 0.00629 | -0.043 | 125.912
5 | 0.848 | 0.00651 | -0.043 | 130.3
5.5 | 0.902 | 0.00739 | -0.044 | 122.024
6 | 0.942 | 0.01318 | -0.044 | 71.459
6.5 | 0.991 | 0.01381 | -0.045 | 71.771
7 | 1.039 | 0.01452 | -0.045 | 71.522
7.5 | 1.083 | 0.0153 | -0.046 | 70.804
8 | 1.123 | 0.01613 | -0.047 | 69.578
8.5 | 1.158 | 0.01703 | -0.047 | 68.003
9 | 1.189 | 0.01806 | -0.048 | 65.817
9.5 | 1.214 | 0.01903 | -0.049 | 63.8
10 | 1.233 | 0.0203 | -0.049 | 60.737
10.5 | 1.241 | 0.02151 | -0.05 | 57.707
11 | 1.241 | 0.02315 | -0.05 | 53.622
11.5 | 1.234 | 0.02483 | -0.051 | 49.687
12 | 1.218 | 0.0269 | -0.051 | 45.283
12.5 | 1.19 | 0.03015 | -0.051 | 39.451
13 | 1.004 | 0.0875 | -0.03 | 11.471
13.5 | 0.974 | 0.0946 | -0.028 | 10.3
14 | 0.945 | 0.10269 | -0.027 | 9.198
14.5 | 0.912 | 0.10967 | -0.026 | 8.314
15 | 0.876 | 0.11661 | -0.026 | 7.516
15.5 | 0.84 | 0.12554 | -0.026 | 6.687

## 44. Re 1M Mach 0.10 (2)
BIGFOIL.COM POLAR EXPORT
NACA65-413 a=0.2
NACA65-413 a=0.2 |  |  |  | Cl Max: | 1.3159 | at alpha= | 17 | deg
XFOIL ncrit=9 |  |  |  | L/D Max: | 122.629 | at alpha= | 5 | deg
Re: | 1000000 |  |  | Cd Min: | 0.23576 | at alpha= | -20 | deg
Mach: | 0.1 |  |  | Cl=0 at alpha= | -2.3062 | deg
|  |  |  | @ Cl=0.1, Cd= | 0.0075984
|  |  |  | @ Cl=0.4, Cd= | 0.0057707
|  |  |  | @ Cl=0.6, Cd= | 0.0059686
alpha (deg) | Cl | Cd | Cm | Cl/Cd
-20 | -0.6459 | 0.23576 | 0.0391 | -2.7397
-19.5 | -0.6301 | 0.22748 | 0.034 | -2.7699
-19 | -0.6142 | 0.22031 | 0.0295 | -2.7879
-18.5 | -0.5964 | 0.21386 | 0.0262 | -2.7887
-18 | -0.5786 | 0.20802 | 0.0223 | -2.7815
-17.5 | -0.5613 | 0.20155 | 0.0183 | -2.7849
-17 | -0.5445 | 0.19466 | 0.0143 | -2.7972
-16.5 | -0.5319 | 0.18565 | 0.0091 | -2.8651
-16 | -0.5191 | 0.17746 | 0.0047 | -2.9252
-15.5 | -0.5038 | 0.17017 | 0.0016 | -2.9606
-15 | -0.4879 | 0.16371 | -0.0019 | -2.9803
-14.5 | -0.4731 | 0.15691 | -0.0056 | -3.0151
-14 | -0.4675 | 0.14705 | -0.0113 | -3.1792
-13.5 | -0.458 | 0.13847 | -0.0155 | -3.3076
-13 | -0.4474 | 0.13099 | -0.0182 | -3.4155
-12.5 | -0.4344 | 0.12456 | -0.0214 | -3.4875
-12 | -0.4259 | 0.11394 | -0.0293 | -3.7379
-11.5 | -0.4185 | 0.10314 | -0.0366 | -4.0576
-11 | -0.4232 | 0.09339 | -0.0408 | -4.5315
-10.5 | -0.4401 | 0.08289 | -0.0457 | -5.3094
-10 | -0.4964 | 0.06412 | -0.0592 | -7.7417
-9.5 | -0.53 | 0.05763 | -0.0581 | -9.1966
-9 | -0.5369 | 0.05311 | -0.0557 | -10.1092
-8.5 | -0.5739 | 0.03737 | -0.0506 | -15.3572
-8 | -0.5828 | 0.02382 | -0.0443 | -24.4668
-7.5 | -0.5461 | 0.01949 | -0.0424 | -28.0195
-7 | -0.497 | 0.01802 | -0.0419 | -27.5805
-6.5 | -0.4459 | 0.01659 | -0.0414 | -26.8776
-6 | -0.3943 | 0.01483 | -0.0409 | -26.588
-5.5 | -0.3407 | 0.01375 | -0.0406 | -24.7782
-5 | -0.2913 | 0.01173 | -0.0398 | -24.8338
-4.5 | -0.2376 | 0.01113 | -0.0396 | -21.3477
-4 | -0.1842 | 0.01044 | -0.0394 | -17.6437
-3.5 | -0.1298 | 0.00998 | -0.0393 | -13.006
-3 | -0.0772 | 0.00915 | -0.0389 | -8.4372
-2.5 | -0.0217 | 0.00883 | -0.0391 | -2.4575
-2 | 0.0343 | 0.00845 | -0.0392 | 4.0592
-1.5 | 0.0899 | 0.0081 | -0.0394 | 11.0988
-1 | 0.1338 | 0.00592 | -0.0386 | 22.6014
0 | 0.2468 | 0.00572 | -0.039 | 43.1469
0.5 | 0.3029 | 0.00574 | -0.0391 | 52.77
1 | 0.361 | 0.00573 | -0.0396 | 63.0017
1.5 | 0.4185 | 0.00579 | -0.0402 | 72.2798
2 | 0.4762 | 0.00582 | -0.0407 | 81.8213
2.5 | 0.5335 | 0.00588 | -0.0412 | 90.7313
3 | 0.5902 | 0.00596 | -0.0415 | 99.0268
3.5 | 0.647 | 0.00601 | -0.0419 | 107.6539
4 | 0.7029 | 0.00609 | -0.0421 | 115.4187
4.5 | 0.7567 | 0.00623 | -0.0418 | 121.4607
5 | 0.8069 | 0.00658 | -0.041 | 122.6292
5.5 | 0.8521 | 0.00719 | -0.0393 | 118.5118
6 | 0.8905 | 0.00818 | -0.0365 | 108.8631
6.5 | 0.9384 | 0.00991 | -0.0369 | 94.6922
7 | 0.9701 | 0.01208 | -0.0347 | 80.3063
7.5 | 1.0024 | 0.01329 | -0.0315 | 75.4251
8 | 1.035 | 0.01418 | -0.0281 | 72.9901
8.5 | 1.061 | 0.01526 | -0.0239 | 69.5282
9 | 1.0892 | 0.01644 | -0.0206 | 66.253
9.5 | 1.1061 | 0.01841 | -0.0163 | 60.0815
10 | 1.1335 | 0.01995 | -0.0137 | 56.817
10.5 | 1.1627 | 0.02146 | -0.0116 | 54.1799
11 | 1.1841 | 0.0236 | -0.009 | 50.1737
11.5 | 1.1939 | 0.02673 | -0.0059 | 44.6652
12 | 1.2175 | 0.02897 | -0.0042 | 42.0262
12.5 | 1.2403 | 0.03137 | -0.0027 | 39.5378
13 | 1.2579 | 0.03429 | -0.0012 | 36.6842
13.5 | 1.259 | 0.03885 | 0.0008 | 32.4067
14 | 1.2792 | 0.04192 | 0.0014 | 30.5153
14.5 | 1.297 | 0.04537 | 0.0018 | 28.5872
15 | 1.3104 | 0.04946 | 0.0019 | 26.4941
15.5 | 1.3058 | 0.05574 | 0.0018 | 23.4266
16 | 1.31 | 0.06144 | 0.0011 | 21.3216
16.5 | 1.3111 | 0.06783 | -0.0002 | 19.3292
17 | 1.3159 | 0.07408 | -0.0021 | 17.7632
17.5 | 1.3064 | 0.08268 | -0.0049 | 15.8007
18 | 1.3017 | 0.09108 | -0.0084 | 14.2918
18.5 | 1.287 | 0.1015 | -0.0131 | 12.6798
19 | 1.2659 | 0.11353 | -0.0191 | 11.1504
19.5 | 1.2417 | 0.12669 | -0.0261 | 9.8011
20 | 1.2021 | 0.14359 | -0.0359 | 8.3718

## 45. Re 1M Mach 0.25 (1)
BIGFOIL.COM POLAR EXPORT
NACA65-413 a=0.2
NACA65-413 a=0.2 |  |  |  | Cl Max: | 1.218 | at alpha= | 10 | deg
JavaFoil+Calcfoil stall+Eppler ext transition |  |  |  | L/D Max: | 126.145 | at alpha= | 4.5 | deg
Re: | 1000000 |  |  | Cd Min: | 0.00604 | at alpha= | 2 | deg
Mach: | 0.25 |  |  | Cl=0 at alpha= | -2.129 | deg
|  |  |  | @ Cl=0.1, Cd= | 0.0083561
|  |  |  | @ Cl=0.4, Cd= | 0.00616
|  |  |  | @ Cl=0.6, Cd= | 0.13351
alpha (deg) | Cl | Cd | Cm | Cl/Cd
-15 | -0.221 | 0.16545 | -0.007 | -1.338
-14.5 | -0.288 | 0.14811 | -0.007 | -1.945
-14 | -0.346 | 0.13875 | -0.007 | -2.496
-13.5 | -0.399 | 0.12644 | -0.008 | -3.156
-13 | -0.446 | 0.11278 | -0.008 | -3.958
-12.5 | -0.482 | 0.10954 | -0.008 | -4.401
-12 | -0.51 | 0.09895 | -0.008 | -5.158
-11.5 | -0.533 | 0.08993 | -0.008 | -5.926
-11 | -0.549 | 0.0828 | -0.009 | -6.63
-10.5 | -0.558 | 0.07582 | -0.009 | -7.363
-10 | -0.561 | 0.07086 | -0.01 | -7.914
-9.5 | -0.556 | 0.06623 | -0.01 | -8.399
-9 | -0.545 | 0.06058 | -0.011 | -9.002
-8.5 | -0.526 | 0.05695 | -0.011 | -9.231
-8 | -0.5 | 0.05251 | -0.011 | -9.524
-7.5 | -0.47 | 0.04892 | -0.012 | -9.616
-7 | -0.437 | 0.04587 | -0.012 | -9.531
-6.5 | -0.401 | 0.043 | -0.013 | -9.318
-6 | -0.361 | 0.04034 | -0.014 | -8.958
-5.5 | -0.319 | 0.03811 | -0.014 | -8.377
-5 | -0.276 | 0.03585 | -0.015 | -7.688
-4.5 | -0.285 | 0.00948 | -0.031 | -30.078
-4 | -0.227 | 0.00932 | -0.031 | -24.333
-3.5 | -0.167 | 0.00909 | -0.032 | -18.402
-3 | -0.107 | 0.00889 | -0.033 | -12.022
-2.5 | -0.046 | 0.00873 | -0.033 | -5.225
-2 | 0.016 | 0.00856 | -0.034 | 1.868
-1.5 | 0.078 | 0.00842 | -0.035 | 9.246
-1 | 0.14 | 0.00824 | -0.036 | 16.983
-0.5 | 0.202 | 0.00818 | -0.036 | 24.758
0 | 0.265 | 0.00606 | -0.037 | 43.683
0.5 | 0.326 | 0.00607 | -0.038 | 53.702
1 | 0.388 | 0.00616 | -0.039 | 62.964
1.5 | 0.45 | 0.00616 | -0.039 | 72.923
2 | 0.511 | 0.00604 | -0.04 | 84.533
2.5 | 0.572 | 0.00612 | -0.041 | 93.541
3 | 0.633 | 0.00622 | -0.042 | 101.759
3.5 | 0.694 | 0.00637 | -0.042 | 108.91
4 | 0.754 | 0.00628 | -0.043 | 120.076
4.5 | 0.813 | 0.00644 | -0.044 | 126.145
5 | 0.869 | 0.00727 | -0.045 | 119.538
5.5 | 0.924 | 0.00767 | -0.045 | 120.503
6 | 0.963 | 0.01373 | -0.045 | 70.11
6.5 | 1.012 | 0.01444 | -0.046 | 70.082
7 | 1.059 | 0.01524 | -0.047 | 69.474
7.5 | 1.103 | 0.01614 | -0.047 | 68.306
8 | 1.139 | 0.01706 | -0.048 | 66.766
8.5 | 1.17 | 0.01814 | -0.048 | 64.488
9 | 1.194 | 0.0193 | -0.049 | 61.868
9.5 | 1.211 | 0.02054 | -0.05 | 58.974
10 | 1.218 | 0.02198 | -0.05 | 55.41
10.5 | 1.208 | 0.02369 | -0.051 | 51.004
11 | 1.185 | 0.02588 | -0.051 | 45.779
11.5 | 0.978 | 0.0775 | -0.026 | 12.613
12 | 0.942 | 0.08365 | -0.026 | 11.258
12.5 | 0.895 | 0.08979 | -0.024 | 9.968
13 | 0.84 | 0.09795 | -0.024 | 8.574
13.5 | 0.777 | 0.10583 | -0.023 | 7.339
14 | 0.706 | 0.11985 | -0.022 | 5.892
14.5 | 0.63 | 0.12961 | -0.022 | 4.861
15 | 0.549 | 0.13351 | -0.023 | 4.112

## 46. Re 1M Mach 0.25 (2)
BIGFOIL.COM POLAR EXPORT
NACA65-413 a=0.2
NACA65-413 a=0.2 |  |  |  | Cl Max: | 1.2471 | at alpha= | 14.5 | deg
XFOIL ncrit=9 |  |  |  | L/D Max: | 122.438 | at alpha= | 5 | deg
Re: | 1000000 |  |  | Cd Min: | 0.2402 | at alpha= | 20 | deg
Mach: | 0.25 |  |  | Cl=0 at alpha= | -2.3191 | deg
|  |  |  | @ Cl=0.1, Cd= | 0.0079944
|  |  |  | @ Cl=0.4, Cd= | 0.005869
|  |  |  | @ Cl=0.6, Cd= | 0.0060379
alpha (deg) | Cl | Cd | Cm | Cl/Cd
-20 | -0.656 | 0.23982 | 0.0412 | -2.7354
-19.5 | -0.6389 | 0.23168 | 0.036 | -2.7577
-19 | -0.6219 | 0.22433 | 0.0313 | -2.7723
-18.5 | -0.603 | 0.2177 | 0.0278 | -2.7699
-18 | -0.5843 | 0.21161 | 0.0238 | -2.7612
-17.5 | -0.566 | 0.20492 | 0.0196 | -2.7621
-17 | -0.5481 | 0.19768 | 0.0154 | -2.7727
-16.5 | -0.5336 | 0.18897 | 0.0102 | -2.8237
-16 | -0.5193 | 0.18081 | 0.0056 | -2.8721
-15.5 | -0.5026 | 0.1734 | 0.0024 | -2.8985
-15 | -0.4855 | 0.16683 | -0.0012 | -2.9101
-14.5 | -0.4694 | 0.15987 | -0.0051 | -2.9361
-14 | -0.4615 | 0.1503 | -0.0108 | -3.0705
-13.5 | -0.4504 | 0.14191 | -0.0152 | -3.1738
-12.5 | -0.4225 | 0.12792 | -0.0213 | -3.3028
-12 | -0.4074 | 0.11671 | -0.0311 | -3.4907
-11.5 | -0.4051 | 0.10798 | -0.0347 | -3.7516
-10.5 | -0.4051 | 0.09101 | -0.0419 | -4.4512
-10 | -0.4019 | 0.08367 | -0.0456 | -4.8034
-9.5 | -0.408 | 0.07452 | -0.0514 | -5.475
-9 | -0.4391 | 0.0632 | -0.0601 | -6.9478
-8 | -0.5232 | 0.04003 | -0.055 | -13.0702
-7.5 | -0.5257 | 0.02883 | -0.0503 | -18.2345
-7 | -0.4964 | 0.02317 | -0.0473 | -21.4243
-6.5 | -0.4533 | 0.01952 | -0.0455 | -23.2223
-6 | -0.4032 | 0.0168 | -0.0443 | -24
-5.5 | -0.3498 | 0.01474 | -0.0434 | -23.7313
-5 | -0.2963 | 0.01273 | -0.0426 | -23.2757
-4.5 | -0.2424 | 0.01162 | -0.0421 | -20.8606
-4 | -0.1873 | 0.01083 | -0.0416 | -17.2946
-3.5 | -0.1319 | 0.01019 | -0.0412 | -12.9441
-3 | -0.0779 | 0.00934 | -0.0406 | -8.3405
-2.5 | -0.0208 | 0.00895 | -0.0407 | -2.324
-2 | 0.0367 | 0.00859 | -0.0407 | 4.2724
-1.5 | 0.0944 | 0.00827 | -0.0409 | 11.4148
-1 | 0.1393 | 0.00606 | -0.04 | 22.9868
-0.5 | 0.1967 | 0.00587 | -0.04 | 33.5094
0 | 0.2553 | 0.00581 | -0.0403 | 43.9415
0.5 | 0.3136 | 0.00582 | -0.0404 | 53.8832
1 | 0.3733 | 0.00586 | -0.0409 | 63.7031
1.5 | 0.4329 | 0.00588 | -0.0415 | 73.6224
2 | 0.492 | 0.00595 | -0.0419 | 82.6891
2.5 | 0.5513 | 0.00598 | -0.0424 | 92.1906
3 | 0.6102 | 0.00605 | -0.0427 | 100.8595
3.5 | 0.6685 | 0.00616 | -0.043 | 108.5227
4 | 0.7266 | 0.00624 | -0.0431 | 116.4423
4.5 | 0.7822 | 0.00639 | -0.0427 | 122.41
5 | 0.8338 | 0.00681 | -0.0417 | 122.4376
5.5 | 0.8778 | 0.00757 | -0.0394 | 115.9577
6 | 0.9136 | 0.00871 | -0.0357 | 104.8909
7 | 0.9798 | 0.01293 | -0.0308 | 75.7773
7.5 | 1.0067 | 0.01399 | -0.026 | 71.9585
8 | 1.0308 | 0.01534 | -0.0214 | 67.1969
8.5 | 1.0605 | 0.01667 | -0.018 | 63.6173
9 | 1.0863 | 0.01835 | -0.0145 | 59.1989
9.5 | 1.1014 | 0.02086 | -0.0105 | 52.7996
10 | 1.1256 | 0.02299 | -0.0076 | 48.9604
10.5 | 1.152 | 0.02508 | -0.0054 | 45.933
11 | 1.1608 | 0.02857 | -0.0022 | 40.63
11.5 | 1.1792 | 0.03155 | 0 | 37.3756
12 | 1.1976 | 0.03468 | 0.0019 | 34.5329
12.5 | 1.2152 | 0.03805 | 0.0033 | 31.9369
13 | 1.2182 | 0.04295 | 0.0049 | 28.3632
13.5 | 1.2306 | 0.04733 | 0.0057 | 26.0004
14 | 1.2414 | 0.05211 | 0.006 | 23.8227
14.5 | 1.2471 | 0.05779 | 0.0055 | 21.5799
15 | 1.2381 | 0.0655 | 0.0045 | 18.9023
15.5 | 1.2296 | 0.07379 | 0.0025 | 16.6635
16 | 1.2154 | 0.08356 | -0.0008 | 14.5452
16.5 | 1.1941 | 0.09511 | -0.0058 | 12.5549
17 | 1.178 | 0.10669 | -0.0117 | 11.0413
17.5 | 1.1438 | 0.12216 | -0.0202 | 9.3631
18 | 1.1148 | 0.13779 | -0.0295 | 8.0906
18.5 | 1.0782 | 0.15613 | -0.0408 | 6.9058
20 | 0.9355 | 0.2402 | -0.0841 | 3.8947

## 47. Re 1M Mach 0.50 (1)
BIGFOIL.COM POLAR EXPORT
NACA65-413 a=0.2
NACA65-413 a=0.2 |  |  |  | Cl Max: | 1.187 | at alpha= | 20 | deg
JavaFoil+Calcfoil stall+Eppler ext transition |  |  |  | L/D Max: | 112.676 | at alpha= | 4.5 | deg
Re: | 1000000 |  |  | Cd Min: | 0.00623 | at alpha= | 0.5 | deg
Mach: | 0.5 |  |  | Cl=0 at alpha= | -2.1304 | deg
|  |  |  | @ Cl=0.1, Cd= | 0.0087293
|  |  |  | @ Cl=0.4, Cd= | 0.0062822
|  |  |  | @ Cl=0.6, Cd= | 0.006499
alpha (deg) | Cl | Cd | Cm | Cl/Cd
-20 | -0.979 | 0.19234 | -0.008 | -5.091
-19.5 | -0.95 | 0.18872 | -0.008 | -5.032
-19 | -0.923 | 0.181 | -0.008 | -5.099
-18.5 | -0.896 | 0.21554 | -0.008 | -4.157
-18 | -0.87 | 0.17257 | -0.008 | -5.039
-17.5 | -0.843 | 0.16784 | -0.009 | -5.022
-17 | -0.817 | 0.16129 | -0.009 | -5.063
-16.5 | -0.787 | 0.15799 | -0.009 | -4.983
-16 | -0.76 | 0.1556 | -0.009 | -4.885
-15.5 | -0.733 | 0.14583 | -0.009 | -5.028
-15 | -0.706 | 0.14175 | -0.01 | -4.983
-14.5 | -0.679 | 0.13474 | -0.01 | -5.042
-14 | -0.652 | 0.13048 | -0.01 | -4.999
-13.5 | -0.624 | 0.12905 | -0.01 | -4.834
-13 | -0.597 | 0.12457 | -0.01 | -4.789
-12.5 | -0.569 | 0.11957 | -0.01 | -4.762
-12 | -0.542 | 0.11617 | -0.011 | -4.667
-11.5 | -0.515 | 0.11436 | -0.011 | -4.503
-11 | -0.488 | 0.10972 | -0.011 | -4.445
-10.5 | -0.461 | 0.10284 | -0.012 | -4.478
-10 | -0.432 | 0.09756 | -0.011 | -4.431
-9.5 | -0.405 | 0.09166 | -0.012 | -4.418
-9 | -0.378 | 0.09214 | -0.012 | -4.098
-8.5 | -0.35 | 0.08974 | -0.012 | -3.903
-8 | -0.323 | 0.08743 | -0.012 | -3.692
-7.5 | -0.295 | 0.0852 | -0.013 | -3.467
-7 | -0.268 | 0.0617 | -0.012 | -4.338
-6.5 | -0.24 | 0.05023 | -0.013 | -4.784
-6 | -0.338 | 0.04558 | -0.013 | -7.409
-5.5 | -0.325 | 0.04158 | -0.014 | -7.814
-5 | -0.291 | 0.03837 | -0.015 | -7.592
-4.5 | -0.248 | 0.03601 | -0.015 | -6.892
-4 | -0.2 | 0.03396 | -0.016 | -5.89
-3.5 | -0.149 | 0.03201 | -0.018 | -4.658
-3 | -0.119 | 0.00939 | -0.037 | -12.629
-2.5 | -0.051 | 0.00916 | -0.037 | -5.543
-2 | 0.018 | 0.00893 | -0.038 | 1.998
-1.5 | 0.087 | 0.00875 | -0.039 | 9.938
-1 | 0.156 | 0.00864 | -0.04 | 18.082
-0.5 | 0.226 | 0.00856 | -0.041 | 26.452
0 | 0.296 | 0.00637 | -0.042 | 46.427
0.5 | 0.364 | 0.00623 | -0.042 | 58.425
1 | 0.433 | 0.00633 | -0.043 | 68.333
1.5 | 0.501 | 0.00639 | -0.044 | 78.409
2 | 0.569 | 0.00623 | -0.045 | 91.382
2.5 | 0.637 | 0.00682 | -0.046 | 93.391
3 | 0.704 | 0.00701 | -0.046 | 100.461
3.5 | 0.771 | 0.00726 | -0.047 | 106.165
4 | 0.835 | 0.00757 | -0.048 | 110.243
4.5 | 0.898 | 0.00797 | -0.049 | 112.676
5 | 0.956 | 0.00863 | -0.049 | 110.805
5.5 | 0.998 | 0.01568 | -0.049 | 63.665
6 | 1.048 | 0.01672 | -0.05 | 62.69
6.5 | 1.091 | 0.01796 | -0.051 | 60.741
7 | 1.124 | 0.01939 | -0.051 | 57.963
7.5 | 1.14 | 0.02102 | -0.052 | 54.244
8 | 0.932 | 0.05237 | -0.024 | 17.798
8.5 | 0.781 | 0.06112 | -0.021 | 12.785
9 | 0.604 | 0.0631 | -0.022 | 9.567
9.5 | 0.63 | 0.07343 | -0.022 | 8.583
10 | 0.657 | 0.09273 | -0.024 | 7.087
10.5 | 0.684 | 0.09497 | -0.025 | 7.2
11 | 0.71 | 0.10019 | -0.025 | 7.089
11.5 | 0.736 | 0.10588 | -0.025 | 6.955
12 | 0.764 | 0.11125 | -0.028 | 6.866
12.5 | 0.79 | 0.11738 | -0.029 | 6.731
13 | 0.816 | 0.12102 | -0.029 | 6.744
13.5 | 0.843 | 0.13219 | -0.031 | 6.38
14 | 0.87 | 0.13696 | -0.032 | 6.352
14.5 | 0.896 | 0.13888 | -0.032 | 6.45
15 | 0.922 | 0.14659 | -0.034 | 6.293
15.5 | 0.95 | 0.15181 | -0.036 | 6.258
16 | 0.976 | 0.15396 | -0.036 | 6.338
16.5 | 1.002 | 0.16412 | -0.037 | 6.104
17 | 1.03 | 0.17259 | -0.039 | 5.967
17.5 | 1.056 | 0.17609 | -0.04 | 5.994
18 | 1.081 | 0.18123 | -0.04 | 5.966
18.5 | 1.108 | 0.1829 | -0.042 | 6.058
19 | 1.136 | 0.18844 | -0.043 | 6.026
19.5 | 1.161 | 0.19318 | -0.044 | 6.009
20 | 1.187 | 0.19898 | -0.044 | 5.963

## 48. Re 1M Mach 0.50 (2)
BIGFOIL.COM POLAR EXPORT
NACA65-413 a=0.2
NACA65-413 a=0.2 |  |  |  | Cl Max: | 1.0903 | at alpha= | 11 | deg
XFOIL ncrit=9 |  |  |  | L/D Max: | 124.042 | at alpha= | 4.5 | deg
Re: | 1000000 |  |  | Cd Min: | 0.26091 | at alpha= | -20 | deg
Mach: | 0.5 |  |  | Cl=0 at alpha= | -2.3864 | deg
|  |  |  | @ Cl=0.1, Cd= | 0.008853
|  |  |  | @ Cl=0.4, Cd= | 0.0062594
|  |  |  | @ Cl=0.6, Cd= | 0.0064684
alpha (deg) | Cl | Cd | Cm | Cl/Cd
-20 | -0.709 | 0.26091 | 0.0507 | -2.7174
-19.5 | -0.6869 | 0.25226 | 0.0449 | -2.723
-19 | -0.6643 | 0.24384 | 0.0401 | -2.7243
-18.5 | -0.6412 | 0.23641 | 0.0353 | -2.7122
-18 | -0.6182 | 0.22869 | 0.0303 | -2.7032
-17.5 | -0.5952 | 0.22054 | 0.0252 | -2.6988
-17 | -0.5732 | 0.21178 | 0.0196 | -2.7066
-16.5 | -0.5524 | 0.20322 | 0.0141 | -2.7182
-16 | -0.5314 | 0.19457 | 0.0092 | -2.7312
-15.5 | -0.5085 | 0.18711 | 0.0054 | -2.7177
-15 | -0.4866 | 0.17945 | 0.0007 | -2.7116
-14.5 | -0.466 | 0.17091 | -0.0044 | -2.7266
-14 | -0.4478 | 0.16171 | -0.0112 | -2.7692
-13.5 | -0.4291 | 0.15308 | -0.0157 | -2.8031
-13 | -0.4101 | 0.14678 | -0.0176 | -2.794
-12.5 | -0.3943 | 0.13898 | -0.0216 | -2.8371
-11.5 | -0.3729 | 0.12133 | -0.0318 | -3.0734
-11 | -0.3585 | 0.11339 | -0.0348 | -3.1617
-10.5 | -0.3416 | 0.10684 | -0.038 | -3.1973
-10 | -0.3336 | 0.09808 | -0.0439 | -3.4013
-9.5 | -0.3265 | 0.08933 | -0.0491 | -3.655
-9 | -0.3217 | 0.08036 | -0.0544 | -4.0032
-8.5 | -0.3193 | 0.07103 | -0.0605 | -4.4953
-8 | -0.3365 | 0.06028 | -0.0685 | -5.5823
-7.5 | -0.3569 | 0.05229 | -0.0724 | -6.8254
-7 | -0.3759 | 0.04644 | -0.0698 | -8.0943
-6.5 | -0.3824 | 0.03997 | -0.0673 | -9.5672
-6 | -0.3735 | 0.03286 | -0.064 | -11.3664
-5.5 | -0.3499 | 0.02588 | -0.0602 | -13.5201
-5 | -0.3119 | 0.01974 | -0.0565 | -15.8004
-4.5 | -0.2597 | 0.01538 | -0.054 | -16.8856
-4 | -0.1982 | 0.01334 | -0.0525 | -14.8576
-3.5 | -0.1357 | 0.01175 | -0.0511 | -11.5489
-3 | -0.0741 | 0.01072 | -0.0497 | -6.9123
-2.5 | -0.0145 | 0.0097 | -0.0483 | -1.4948
-2 | 0.0493 | 0.00919 | -0.0478 | 5.3645
-1.5 | 0.114 | 0.00876 | -0.0475 | 13.0137
-1 | 0.1788 | 0.00837 | -0.0474 | 21.362
0 | 0.2938 | 0.00622 | -0.0459 | 47.2347
0.5 | 0.36 | 0.00623 | -0.0459 | 57.7849
1.5 | 0.4958 | 0.00633 | -0.0469 | 78.3254
2 | 0.5636 | 0.00642 | -0.0473 | 87.7882
3 | 0.6989 | 0.0066 | -0.0477 | 105.8939
3.5 | 0.7662 | 0.00672 | -0.0477 | 114.0179
4 | 0.8325 | 0.00687 | -0.0472 | 121.179
4.5 | 0.8931 | 0.0072 | -0.0455 | 124.0417
5 | 0.9402 | 0.00811 | -0.0417 | 115.9309
5.5 | 0.9706 | 0.0094 | -0.0352 | 103.2553
6 | 0.9784 | 0.01173 | -0.0268 | 83.4101
6.5 | 0.9654 | 0.01527 | -0.0181 | 63.222
7 | 0.9849 | 0.01781 | -0.013 | 55.3004
7.5 | 1.0112 | 0.02027 | -0.0089 | 49.8865
8 | 1.028 | 0.02348 | -0.0046 | 43.7819
8.5 | 1.048 | 0.02674 | -0.0009 | 39.1922
9 | 1.0602 | 0.03069 | 0.0028 | 34.5455
9.5 | 1.0695 | 0.03513 | 0.0059 | 30.4441
10 | 1.0749 | 0.04017 | 0.0089 | 26.7588
10.5 | 1.0869 | 0.04509 | 0.0114 | 24.1051
11 | 1.0903 | 0.05121 | 0.013 | 21.2908
11.5 | 1.08 | 0.05927 | 0.013 | 18.2217
12 | 1.0617 | 0.06909 | 0.0113 | 15.3669
12.5 | 1.0352 | 0.08092 | 0.0067 | 12.7929
13 | 1.0056 | 0.09441 | -0.0003 | 10.6514
13.5 | 0.9793 | 0.10872 | -0.0089 | 9.0075
14 | 0.952 | 0.12434 | -0.0187 | 7.6564
14.5 | 0.9282 | 0.14072 | -0.0289 | 6.5961
15 | 0.9098 | 0.15709 | -0.0385 | 5.7916
15.5 | 0.9052 | 0.17086 | -0.0466 | 5.2979
16 | 0.8992 | 0.18633 | -0.0554 | 4.8258

## 49. Re 2M Mach 0.00 (1)
BIGFOIL.COM POLAR EXPORT
NACA65-413 a=0.2
NACA65-413 a=0.2 |  |  |  | Cl Max: | 1.255 | at alpha= | 11 | deg
JavaFoil+Calcfoil stall+Eppler ext transition |  |  |  | L/D Max: | 134.005 | at alpha= | 5 | deg
Re: | 2000000 |  |  | Cd Min: | 0.00521 | at alpha= | -0.5 | deg
Mach: | 0 |  |  | Cl=0 at alpha= | -2.1271 | deg
|  |  |  | @ Cl=0.1, Cd= | 0.0073344
|  |  |  | @ Cl=0.4, Cd= | 0.0053729
|  |  |  | @ Cl=0.6, Cd= | 0.0054761
alpha (deg) | Cl | Cd | Cm | Cl/Cd
-17.5 | -0.492 | 0.15676 | -0.006 | -3.141
-17 | -0.513 | 0.15093 | -0.006 | -3.397
-16.5 | -0.533 | 0.1429 | -0.007 | -3.728
-16 | -0.552 | 0.13272 | -0.007 | -4.162
-15.5 | -0.572 | 0.12541 | -0.007 | -4.557
-15 | -0.589 | 0.11802 | -0.007 | -4.994
-14.5 | -0.606 | 0.10939 | -0.008 | -5.539
-14 | -0.621 | 0.10474 | -0.008 | -5.927
-13.5 | -0.633 | 0.09688 | -0.008 | -6.534
-13 | -0.643 | 0.0914 | -0.008 | -7.032
-12.5 | -0.646 | 0.08537 | -0.009 | -7.566
-12 | -0.645 | 0.08121 | -0.009 | -7.945
-11.5 | -0.641 | 0.07561 | -0.009 | -8.48
-11 | -0.633 | 0.07189 | -0.01 | -8.81
-10.5 | -0.622 | 0.06663 | -0.01 | -9.337
-10 | -0.607 | 0.06228 | -0.011 | -9.748
-9.5 | -0.588 | 0.0588 | -0.011 | -9.995
-9 | -0.565 | 0.05504 | -0.012 | -10.267
-8.5 | -0.538 | 0.05158 | -0.012 | -10.421
-8 | -0.507 | 0.048 | -0.013 | -10.555
-7.5 | -0.474 | 0.04422 | -0.014 | -10.717
-7 | -0.539 | 0.00963 | -0.026 | -55.948
-6.5 | -0.491 | 0.00934 | -0.027 | -52.546
-6 | -0.44 | 0.00905 | -0.028 | -48.613
-5.5 | -0.388 | 0.00871 | -0.028 | -44.491
-5 | -0.333 | 0.0085 | -0.029 | -39.204
-4.5 | -0.277 | 0.00831 | -0.03 | -33.393
-4 | -0.22 | 0.00811 | -0.03 | -27.192
-3.5 | -0.162 | 0.00795 | -0.031 | -20.416
-3 | -0.104 | 0.00778 | -0.032 | -13.314
-2.5 | -0.044 | 0.00763 | -0.032 | -5.793
-2 | 0.015 | 0.00748 | -0.033 | 2.071
-1.5 | 0.075 | 0.0074 | -0.034 | 10.199
-1 | 0.136 | 0.00724 | -0.035 | 18.712
-0.5 | 0.196 | 0.00521 | -0.035 | 37.589
0 | 0.256 | 0.00525 | -0.036 | 48.84
0.5 | 0.316 | 0.00528 | -0.037 | 59.813
1 | 0.376 | 0.00532 | -0.037 | 70.591
1.5 | 0.435 | 0.00545 | -0.038 | 79.936
2 | 0.495 | 0.0055 | -0.039 | 89.945
2.5 | 0.555 | 0.00556 | -0.04 | 99.703
3 | 0.614 | 0.00545 | -0.04 | 112.796
3.5 | 0.673 | 0.00558 | -0.041 | 120.581
4 | 0.731 | 0.00576 | -0.042 | 127.024
4.5 | 0.789 | 0.00596 | -0.043 | 132.249
5 | 0.845 | 0.0063 | -0.043 | 134.005
5.5 | 0.899 | 0.00738 | -0.044 | 121.816
6 | 0.942 | 0.01155 | -0.044 | 81.585
6.5 | 0.992 | 0.01208 | -0.045 | 82.129
7 | 1.04 | 0.01265 | -0.045 | 82.207
7.5 | 1.085 | 0.0133 | -0.046 | 81.534
8 | 1.125 | 0.01399 | -0.047 | 80.398
8.5 | 1.161 | 0.01472 | -0.047 | 78.857
9 | 1.193 | 0.01557 | -0.048 | 76.609
9.5 | 1.22 | 0.01644 | -0.049 | 74.234
10 | 1.241 | 0.01743 | -0.049 | 71.199
10.5 | 1.251 | 0.01841 | -0.05 | 67.971
11 | 1.255 | 0.01968 | -0.05 | 63.757
11.5 | 1.251 | 0.02115 | -0.051 | 59.147
12 | 1.241 | 0.02269 | -0.051 | 54.68
12.5 | 1.223 | 0.02443 | -0.052 | 50.073
13 | 1.2 | 0.02631 | -0.052 | 45.604
13.5 | 1.167 | 0.02965 | -0.053 | 39.364
14 | 1.125 | 0.03461 | -0.052 | 32.497
14.5 | 0.978 | 0.08425 | -0.04 | 11.612
15 | 0.921 | 0.10559 | -0.032 | 8.718
15.5 | 0.885 | 0.11497 | -0.031 | 7.695
16 | 0.85 | 0.12304 | -0.03 | 6.906

## 50. Re 2M Mach 0.00 (2)
BIGFOIL.COM POLAR EXPORT
NACA65-413 a=0.2
NACA65-413 a=0.2 |  |  |  | Cl Max: | 1.4899 | at alpha= | 17.5 | deg
XFOIL ncrit=9 |  |  |  | L/D Max: | 126.588 | at alpha= | 5 | deg
Re: | 2000000 |  |  | Cd Min: | 0.09471 | at alpha= | 20 | deg
Mach: | 0 |  |  | Cl=0 at alpha= | -2.2725 | deg
|  |  |  | @ Cl=0.1, Cd= | 0.0068452
|  |  |  | @ Cl=0.4, Cd= | 0.0046289
|  |  |  | @ Cl=0.6, Cd= | 0.0048484
alpha (deg) | Cl | Cd | Cm | Cl/Cd
-16 | -1.1063 | 0.04296 | -0.0645 | -25.7519
-15.5 | -1.1151 | 0.03772 | -0.0645 | -29.5626
-15 | -1.1204 | 0.03347 | -0.0627 | -33.4748
-14.5 | -1.1152 | 0.03049 | -0.0598 | -36.5759
-14 | -1.1083 | 0.0279 | -0.0558 | -39.724
-13.5 | -1.0962 | 0.02619 | -0.0505 | -41.8557
-13 | -1.0608 | 0.02525 | -0.0484 | -42.0119
-12.5 | -1.0421 | 0.02201 | -0.0448 | -47.3467
-12 | -1.0069 | 0.02019 | -0.0428 | -49.8712
-11.5 | -0.9591 | 0.0198 | -0.0421 | -48.4394
-11 | -0.9122 | 0.01912 | -0.0413 | -47.7092
-10.5 | -0.8659 | 0.01816 | -0.0405 | -47.6817
-9.5 | -0.7688 | 0.01645 | -0.0393 | -46.7356
-9 | -0.7172 | 0.01598 | -0.0391 | -44.8811
-8.5 | -0.6752 | 0.01334 | -0.0376 | -50.6147
-8 | -0.6229 | 0.01275 | -0.0374 | -48.8549
-7.5 | -0.57 | 0.01216 | -0.0373 | -46.875
-7 | -0.5166 | 0.01165 | -0.0372 | -44.3433
-6.5 | -0.4636 | 0.011 | -0.0371 | -42.1455
-6 | -0.4096 | 0.01049 | -0.0371 | -39.0467
-5.5 | -0.3594 | 0.0094 | -0.0364 | -38.234
-5 | -0.3044 | 0.00899 | -0.0366 | -33.8598
-4.5 | -0.2491 | 0.00867 | -0.0368 | -28.7313
-4 | -0.1932 | 0.00836 | -0.0371 | -23.11
-3.5 | -0.1386 | 0.00787 | -0.0371 | -17.6112
-3 | -0.0824 | 0.00758 | -0.0375 | -10.8707
-2.5 | -0.0258 | 0.00741 | -0.0379 | -3.4818
-2 | 0.0309 | 0.00714 | -0.0383 | 4.3277
-1.5 | 0.0877 | 0.00697 | -0.0387 | 12.5825
-1 | 0.1429 | 0.00641 | -0.0391 | 22.2933
-0.5 | 0.1915 | 0.00484 | -0.0389 | 39.5661
0 | 0.2488 | 0.0047 | -0.0394 | 52.9362
0.5 | 0.3059 | 0.00463 | -0.0399 | 66.0691
1 | 0.3635 | 0.00461 | -0.0405 | 78.8503
1.5 | 0.4215 | 0.00464 | -0.0412 | 90.8405
2 | 0.4794 | 0.00469 | -0.0418 | 102.2175
2.5 | 0.5373 | 0.00473 | -0.0425 | 113.5941
3 | 0.5948 | 0.00481 | -0.0432 | 123.659
5 | 0.8089 | 0.00639 | -0.0435 | 126.5884
5.5 | 0.8554 | 0.00725 | -0.0425 | 117.9862
6.5 | 0.9303 | 0.00976 | -0.0375 | 95.3176
7 | 0.9656 | 0.01064 | -0.0343 | 90.7519
7.5 | 1.025 | 0.01132 | -0.0363 | 90.5477
8 | 1.0675 | 0.01205 | -0.0347 | 88.5892
8.5 | 1.11 | 0.01266 | -0.0331 | 87.6777
9 | 1.144 | 0.01339 | -0.0301 | 85.4369
9.5 | 1.1696 | 0.01437 | -0.0258 | 81.3918
10 | 1.2015 | 0.01525 | -0.023 | 78.7869
10.5 | 1.2322 | 0.0163 | -0.0204 | 75.5951
11 | 1.2578 | 0.01774 | -0.0173 | 70.9019
11.5 | 1.2823 | 0.01936 | -0.0146 | 66.2345
12 | 1.3116 | 0.02078 | -0.0126 | 63.1184
12.5 | 1.3392 | 0.02239 | -0.0107 | 59.8124
13 | 1.3607 | 0.0245 | -0.0085 | 55.5388
13.5 | 1.3784 | 0.02701 | -0.0063 | 51.033
14 | 1.4008 | 0.02926 | -0.0048 | 47.8742
14.5 | 1.4225 | 0.03164 | -0.0035 | 44.9589
15 | 1.4403 | 0.03447 | -0.0022 | 41.7842
15.5 | 1.4464 | 0.03855 | -0.0008 | 37.5201
16 | 1.464 | 0.04176 | -0.0003 | 35.0575
16.5 | 1.4749 | 0.04579 | 0.0001 | 32.2101
17 | 1.4859 | 0.05 | 0.0002 | 29.718
17.5 | 1.4899 | 0.05522 | -0.0002 | 26.9812
18 | 1.4864 | 0.06165 | -0.0011 | 24.1103
18.5 | 1.4778 | 0.06914 | -0.0027 | 21.374
19 | 1.4729 | 0.07654 | -0.005 | 19.2435
19.5 | 1.4595 | 0.08563 | -0.0083 | 17.0443
20 | 1.4488 | 0.09471 | -0.0121 | 15.2972

## 51. Re 2M Mach 0.10 (1)
BIGFOIL.COM POLAR EXPORT
NACA65-413 a=0.2
NACA65-413 a=0.2 |  |  |  | Cl Max: | 1.249 | at alpha= | 11 | deg
JavaFoil+Calcfoil stall+Eppler ext transition |  |  |  | L/D Max: | 133.574 | at alpha= | 5 | deg
Re: | 2000000 |  |  | Cd Min: | 0.00521 | at alpha= | -0.5 | deg
Mach: | 0.1 |  |  | Cl=0 at alpha= | -2.1333 | deg
|  |  |  | @ Cl=0.1, Cd= | 0.007344
|  |  |  | @ Cl=0.4, Cd= | 0.0053826
|  |  |  | @ Cl=0.6, Cd= | 0.0055097
alpha (deg) | Cl | Cd | Cm | Cl/Cd
-17 | -0.466 | 0.15455 | -0.006 | -3.016
-16.5 | -0.489 | 0.14481 | -0.007 | -3.377
-16 | -0.512 | 0.13825 | -0.007 | -3.702
-15.5 | -0.534 | 0.1296 | -0.007 | -4.121
-15 | -0.556 | 0.1208 | -0.007 | -4.599
-14.5 | -0.576 | 0.11227 | -0.008 | -5.128
-14 | -0.594 | 0.10689 | -0.008 | -5.556
-13.5 | -0.61 | 0.09954 | -0.008 | -6.126
-13 | -0.623 | 0.0922 | -0.008 | -6.757
-12.5 | -0.629 | 0.08609 | -0.009 | -7.31
-12 | -0.631 | 0.08154 | -0.009 | -7.744
-11.5 | -0.63 | 0.07632 | -0.009 | -8.254
-11 | -0.625 | 0.07174 | -0.01 | -8.706
-10.5 | -0.616 | 0.06705 | -0.01 | -9.183
-10 | -0.602 | 0.06349 | -0.011 | -9.487
-9.5 | -0.585 | 0.05948 | -0.011 | -9.833
-9 | -0.563 | 0.05564 | -0.012 | -10.126
-8.5 | -0.536 | 0.05176 | -0.012 | -10.364
-8 | -0.506 | 0.04832 | -0.013 | -10.476
-7.5 | -0.473 | 0.04502 | -0.014 | -10.512
-7 | -0.54 | 0.00967 | -0.026 | -55.839
-6.5 | -0.492 | 0.00942 | -0.027 | -52.209
-6 | -0.442 | 0.00908 | -0.028 | -48.607
-5.5 | -0.389 | 0.0088 | -0.028 | -44.217
-5 | -0.335 | 0.00858 | -0.029 | -38.981
-4.5 | -0.279 | 0.00837 | -0.03 | -33.301
-4 | -0.221 | 0.00816 | -0.03 | -27.13
-3.5 | -0.163 | 0.00797 | -0.031 | -20.466
-3 | -0.104 | 0.00778 | -0.032 | -13.386
-2.5 | -0.044 | 0.00762 | -0.033 | -5.829
-2 | 0.016 | 0.00751 | -0.033 | 2.074
-1.5 | 0.076 | 0.00738 | -0.034 | 10.272
-1 | 0.136 | 0.00729 | -0.035 | 18.69
-0.5 | 0.197 | 0.00521 | -0.035 | 37.85
0 | 0.258 | 0.00524 | -0.036 | 49.177
0.5 | 0.317 | 0.00529 | -0.037 | 59.982
1 | 0.377 | 0.00536 | -0.038 | 70.419
1.5 | 0.438 | 0.00542 | -0.038 | 80.759
2 | 0.498 | 0.0055 | -0.039 | 90.489
2.5 | 0.557 | 0.00561 | -0.04 | 99.396
3 | 0.617 | 0.00547 | -0.041 | 112.686
3.5 | 0.676 | 0.00559 | -0.041 | 120.93
4 | 0.735 | 0.0058 | -0.042 | 126.688
4.5 | 0.793 | 0.00603 | -0.043 | 131.504
5 | 0.849 | 0.00635 | -0.043 | 133.574
5.5 | 0.903 | 0.00743 | -0.044 | 121.486
6 | 0.946 | 0.01164 | -0.044 | 81.261
6.5 | 0.996 | 0.01216 | -0.045 | 81.858
7 | 1.044 | 0.01275 | -0.046 | 81.835
7.5 | 1.088 | 0.01342 | -0.046 | 81.082
8 | 1.128 | 0.01412 | -0.047 | 79.878
8.5 | 1.164 | 0.01488 | -0.048 | 78.236
9 | 1.195 | 0.01575 | -0.048 | 75.851
9.5 | 1.221 | 0.01664 | -0.049 | 73.364
10 | 1.24 | 0.01771 | -0.049 | 69.986
10.5 | 1.248 | 0.01877 | -0.05 | 66.49
11 | 1.249 | 0.02011 | -0.051 | 62.087
11.5 | 1.242 | 0.02154 | -0.051 | 57.641
12 | 1.227 | 0.02315 | -0.052 | 53.01
12.5 | 1.206 | 0.025 | -0.052 | 48.221
13 | 1.176 | 0.02741 | -0.052 | 42.907
13.5 | 1.136 | 0.03134 | -0.052 | 36.234
14 | 1.062 | 0.04504 | -0.05 | 23.589
14.5 | 0.92 | 0.10074 | -0.032 | 9.129
15 | 0.881 | 0.10909 | -0.03 | 8.072
15.5 | 0.842 | 0.11744 | -0.029 | 7.173
16 | 0.803 | 0.127 | -0.028 | 6.325

## 52. Re 2M Mach 0.10 (2)
BIGFOIL.COM POLAR EXPORT
NACA65-413 a=0.2
NACA65-413 a=0.2 |  |  |  | Cl Max: | 1.4728 | at alpha= | 17.5 | deg
XFOIL ncrit=9 |  |  |  | L/D Max: | 139.062 | at alpha= | 4 | deg
Re: | 2000000 |  |  | Cd Min: | 0.10348 | at alpha= | 20 | deg
Mach: | 0.1 |  |  | Cl=0 at alpha= | -2.2746 | deg
|  |  |  | @ Cl=0.1, Cd= | 0.0068794
|  |  |  | @ Cl=0.4, Cd= | 0.0046376
|  |  |  | @ Cl=0.6, Cd= | 0.0048324
alpha (deg) | Cl | Cd | Cm | Cl/Cd
-14 | -1.0296 | 0.0353 | -0.0634 | -29.1671
-13.5 | -1.0536 | 0.03021 | -0.0579 | -34.8759
-13 | -1.0403 | 0.02841 | -0.0529 | -36.6174
-12.5 | -1.014 | 0.02641 | -0.05 | -38.3945
-12 | -1.0042 | 0.02183 | -0.0456 | -46.0009
-11.5 | -0.959 | 0.0211 | -0.0444 | -45.4502
-11 | -0.9117 | 0.02049 | -0.0435 | -44.4949
-10.5 | -0.8663 | 0.01939 | -0.0424 | -44.6777
-10 | -0.8198 | 0.01824 | -0.0415 | -44.9452
-9.5 | -0.7715 | 0.01719 | -0.0407 | -44.8807
-9 | -0.7203 | 0.01654 | -0.0402 | -43.549
-8.5 | -0.6782 | 0.01378 | -0.0387 | -49.2163
-8 | -0.6263 | 0.01302 | -0.0383 | -48.1029
-7.5 | -0.5731 | 0.0124 | -0.0381 | -46.2177
-7 | -0.5192 | 0.01186 | -0.038 | -43.7774
-6.5 | -0.4659 | 0.01116 | -0.0377 | -41.7473
-6 | -0.4117 | 0.01059 | -0.0376 | -38.8763
-5 | -0.306 | 0.00905 | -0.037 | -33.8122
-4.5 | -0.2503 | 0.00871 | -0.0372 | -28.7371
-4 | -0.1942 | 0.00839 | -0.0374 | -23.1466
-3.5 | -0.1392 | 0.0079 | -0.0374 | -17.6203
-3 | -0.0827 | 0.0076 | -0.0377 | -10.8816
-2.5 | -0.0257 | 0.00742 | -0.0381 | -3.4636
-2 | 0.0313 | 0.00715 | -0.0385 | 4.3776
-1.5 | 0.0884 | 0.00699 | -0.039 | 12.6466
-1 | 0.144 | 0.00646 | -0.0393 | 22.291
-0.5 | 0.1928 | 0.00485 | -0.0391 | 39.7526
0 | 0.2504 | 0.00471 | -0.0396 | 53.1635
0.5 | 0.3078 | 0.00464 | -0.0401 | 66.3362
1 | 0.3657 | 0.00462 | -0.0407 | 79.1558
1.5 | 0.4241 | 0.00465 | -0.0414 | 91.2043
2 | 0.4823 | 0.00471 | -0.0421 | 102.3992
2.5 | 0.5406 | 0.00475 | -0.0428 | 113.8105
3.5 | 0.656 | 0.00491 | -0.044 | 133.6049
4 | 0.712 | 0.00512 | -0.0443 | 139.0625
4.5 | 0.764 | 0.0057 | -0.0441 | 134.0351
5.5 | 0.8601 | 0.00732 | -0.0425 | 117.5
6 | 0.899 | 0.00861 | -0.0403 | 104.4135
6.5 | 0.9339 | 0.00988 | -0.0372 | 94.5243
7 | 0.9697 | 0.01072 | -0.0339 | 90.4571
7.5 | 1.0295 | 0.01141 | -0.0359 | 90.2279
8 | 1.0708 | 0.01218 | -0.034 | 87.9146
8.5 | 1.113 | 0.01279 | -0.0323 | 87.0211
9 | 1.143 | 0.01357 | -0.0284 | 84.2299
9.5 | 1.1698 | 0.0146 | -0.0244 | 80.1233
10 | 1.2017 | 0.01556 | -0.0216 | 77.2301
10.5 | 1.2322 | 0.01669 | -0.0189 | 73.8286
11 | 1.2555 | 0.01834 | -0.0156 | 68.4569
11.5 | 1.2825 | 0.0199 | -0.0131 | 64.4472
12 | 1.3112 | 0.02144 | -0.0111 | 61.1567
12.5 | 1.3381 | 0.02317 | -0.0091 | 57.7514
13 | 1.353 | 0.02587 | -0.0065 | 52.3
13.5 | 1.3781 | 0.02792 | -0.0049 | 49.3589
14 | 1.3987 | 0.03042 | -0.0032 | 45.9796
14.5 | 1.4193 | 0.033 | -0.0019 | 43.0091
15 | 1.4326 | 0.03638 | -0.0005 | 39.3788
15.5 | 1.4425 | 0.0403 | 0.0005 | 35.794
16 | 1.4573 | 0.04394 | 0.0011 | 33.1657
16.5 | 1.4661 | 0.04839 | 0.0013 | 30.2976
17 | 1.4724 | 0.05333 | 0.0012 | 27.6092
17.5 | 1.4728 | 0.05927 | 0.0006 | 24.849
18 | 1.4627 | 0.06688 | -0.0009 | 21.8705
18.5 | 1.4576 | 0.07429 | -0.003 | 19.6204
19 | 1.4493 | 0.08256 | -0.0059 | 17.5545
19.5 | 1.4309 | 0.09289 | -0.01 | 15.4042
20 | 1.4139 | 0.10348 | -0.015 | 13.6635

## 53. Re 2M Mach 0.25 (1)
BIGFOIL.COM POLAR EXPORT
NACA65-413 a=0.2
NACA65-413 a=0.2 |  |  |  | Cl Max: | 1.225 | at alpha= | 10 | deg
JavaFoil+Calcfoil stall+Eppler ext transition |  |  |  | L/D Max: | 136.396 | at alpha= | 4.5 | deg
Re: | 2000000 |  |  | Cd Min: | 0.00527 | at alpha= | 0 | deg
Mach: | 0.25 |  |  | Cl=0 at alpha= | -2.129 | deg
|  |  |  | @ Cl=0.1, Cd= | 0.0074074
|  |  |  | @ Cl=0.4, Cd= | 0.0054155
|  |  |  | @ Cl=0.6, Cd= | 0.12698
alpha (deg) | Cl | Cd | Cm | Cl/Cd
-15 | -0.222 | 0.1491 | -0.008 | -1.486
-14.5 | -0.288 | 0.13608 | -0.008 | -2.119
-14 | -0.347 | 0.12261 | -0.008 | -2.828
-13.5 | -0.399 | 0.11433 | -0.008 | -3.494
-13 | -0.447 | 0.1068 | -0.008 | -4.183
-12.5 | -0.482 | 0.09805 | -0.009 | -4.921
-12 | -0.511 | 0.092 | -0.009 | -5.554
-11.5 | -0.534 | 0.08373 | -0.009 | -6.373
-11 | -0.55 | 0.0764 | -0.009 | -7.195
-10.5 | -0.559 | 0.07045 | -0.01 | -7.935
-10 | -0.561 | 0.06595 | -0.01 | -8.512
-9.5 | -0.557 | 0.06153 | -0.011 | -9.051
-9 | -0.546 | 0.05782 | -0.011 | -9.447
-8.5 | -0.527 | 0.05364 | -0.012 | -9.819
-8 | -0.501 | 0.05046 | -0.012 | -9.934
-7.5 | -0.472 | 0.04663 | -0.013 | -10.115
-7 | -0.439 | 0.0434 | -0.014 | -10.119
-6.5 | -0.498 | 0.00944 | -0.028 | -52.748
-6 | -0.449 | 0.00928 | -0.028 | -48.362
-5.5 | -0.396 | 0.00896 | -0.029 | -44.26
-5 | -0.342 | 0.00872 | -0.03 | -39.185
-4.5 | -0.285 | 0.00848 | -0.031 | -33.635
-4 | -0.227 | 0.00826 | -0.031 | -27.458
-3.5 | -0.167 | 0.00805 | -0.032 | -20.779
-3 | -0.107 | 0.00785 | -0.033 | -13.608
-2.5 | -0.046 | 0.00769 | -0.033 | -5.932
-2 | 0.016 | 0.00759 | -0.034 | 2.106
-1.5 | 0.078 | 0.00745 | -0.035 | 10.457
-1 | 0.14 | 0.00733 | -0.036 | 19.1
-0.5 | 0.202 | 0.00725 | -0.036 | 27.916
0 | 0.265 | 0.00527 | -0.037 | 50.194
0.5 | 0.326 | 0.00535 | -0.038 | 60.891
1 | 0.388 | 0.0054 | -0.039 | 71.804
1.5 | 0.45 | 0.00548 | -0.039 | 82.074
2 | 0.511 | 0.00558 | -0.04 | 91.54
2.5 | 0.573 | 0.00545 | -0.041 | 105.064
3 | 0.633 | 0.00557 | -0.042 | 113.748
3.5 | 0.695 | 0.00569 | -0.042 | 122.074
4 | 0.755 | 0.0059 | -0.043 | 127.909
4.5 | 0.814 | 0.00597 | -0.044 | 136.396
5 | 0.87 | 0.00718 | -0.045 | 121.203
5.5 | 0.924 | 0.00773 | -0.045 | 119.574
6 | 0.967 | 0.01213 | -0.045 | 79.771
6.5 | 1.017 | 0.01273 | -0.046 | 79.906
7 | 1.064 | 0.01338 | -0.047 | 79.526
7.5 | 1.108 | 0.01415 | -0.047 | 78.27
8 | 1.145 | 0.01493 | -0.048 | 76.649
8.5 | 1.176 | 0.01585 | -0.049 | 74.213
9 | 1.201 | 0.01684 | -0.049 | 71.298
9.5 | 1.218 | 0.01796 | -0.05 | 67.798
10 | 1.225 | 0.0192 | -0.051 | 63.799
10.5 | 1.215 | 0.02065 | -0.051 | 58.857
11 | 1.193 | 0.02256 | -0.052 | 52.883
11.5 | 1.158 | 0.02462 | -0.052 | 47.029
12 | 1.106 | 0.02773 | -0.052 | 39.885
12.5 | 0.907 | 0.08123 | -0.033 | 11.17
13 | 0.843 | 0.09222 | -0.028 | 9.14
13.5 | 0.778 | 0.10117 | -0.026 | 7.693
14 | 0.707 | 0.11024 | -0.025 | 6.416
14.5 | 0.631 | 0.11749 | -0.025 | 5.371
15 | 0.55 | 0.12698 | -0.025 | 4.33

## 54. Re 2M Mach 0.25 (2)
BIGFOIL.COM POLAR EXPORT
NACA65-413 a=0.2
NACA65-413 a=0.2 |  |  |  | Cl Max: | 1.3902 | at alpha= | 15.5 | deg
XFOIL ncrit=9 |  |  |  | L/D Max: | 140.477 | at alpha= | 4 | deg
Re: | 2000000 |  |  | Cd Min: | 0.23909 | at alpha= | -20 | deg
Mach: | 0.25 |  |  | Cl=0 at alpha= | -2.284 | deg
|  |  |  | @ Cl=0.1, Cd= | 0.0070074
|  |  |  | @ Cl=0.4, Cd= | 0.0047227
|  |  |  | @ Cl=0.6, Cd= | 0.0048711
alpha (deg) | Cl | Cd | Cm | Cl/Cd
-20 | -0.6573 | 0.23909 | 0.0411 | -2.7492
-19 | -0.6209 | 0.22409 | 0.0322 | -2.7708
-18.5 | -0.6036 | 0.21648 | 0.0277 | -2.7882
-18 | -0.5878 | 0.20888 | 0.0234 | -2.8141
-17.5 | -0.5694 | 0.20239 | 0.0193 | -2.8134
-17 | -0.5511 | 0.1959 | 0.0152 | -2.8132
-16.5 | -0.5335 | 0.1889 | 0.011 | -2.8242
-16 | -0.5182 | 0.18016 | 0.0065 | -2.8763
-15.5 | -0.5032 | 0.17295 | 0.0026 | -2.9095
-15 | -0.492 | 0.16362 | -0.0018 | -3.007
-14 | -0.4755 | 0.14449 | -0.0107 | -3.2909
-13 | -0.4417 | 0.13027 | -0.0202 | -3.3907
-12.5 | -0.4375 | 0.12104 | -0.0244 | -3.6145
-10.5 | -0.4402 | 0.08358 | -0.044 | -5.2668
-10 | -0.5406 | 0.05876 | -0.0614 | -9.2001
-9.5 | -0.5714 | 0.0529 | -0.0593 | -10.8015
-9 | -0.6035 | 0.0434 | -0.0558 | -13.9055
-8.5 | -0.6712 | 0.02102 | -0.047 | -31.9315
-8 | -0.6379 | 0.01611 | -0.0441 | -39.5965
-7.5 | -0.5881 | 0.01424 | -0.0428 | -41.2992
-7 | -0.5332 | 0.01326 | -0.0421 | -40.2112
-6.5 | -0.4779 | 0.01234 | -0.0415 | -38.7277
-6 | -0.4228 | 0.01135 | -0.0408 | -37.2511
-5.5 | -0.3663 | 0.0107 | -0.0404 | -34.2336
-5 | -0.3144 | 0.00942 | -0.0394 | -33.3758
-4.5 | -0.2569 | 0.00898 | -0.0393 | -28.608
-4 | -0.1992 | 0.0086 | -0.0393 | -23.1628
-3.5 | -0.141 | 0.00824 | -0.0394 | -17.1117
-3 | -0.0843 | 0.00773 | -0.0393 | -10.9056
-2.5 | -0.0254 | 0.00749 | -0.0396 | -3.3912
-2 | 0.0334 | 0.00725 | -0.0399 | 4.6069
-1.5 | 0.0926 | 0.00706 | -0.0404 | 13.1161
-1 | 0.1503 | 0.00665 | -0.0407 | 22.6015
-0.5 | 0.1999 | 0.00492 | -0.0404 | 40.6301
0 | 0.259 | 0.00479 | -0.0409 | 54.071
0.5 | 0.3186 | 0.0047 | -0.0414 | 67.7872
1 | 0.3781 | 0.00471 | -0.042 | 80.276
2 | 0.4988 | 0.00478 | -0.0434 | 104.3515
2.5 | 0.5589 | 0.00483 | -0.044 | 115.7143
3 | 0.6189 | 0.00489 | -0.0447 | 126.5644
3.5 | 0.6786 | 0.00498 | -0.0452 | 136.2651
4 | 0.7361 | 0.00524 | -0.0454 | 140.4771
4.5 | 0.7889 | 0.0059 | -0.045 | 133.7119
5 | 0.8395 | 0.00668 | -0.0441 | 125.6737
5.5 | 0.8853 | 0.0077 | -0.0425 | 114.974
6.5 | 0.9524 | 0.01048 | -0.0351 | 90.8779
7 | 0.9897 | 0.01122 | -0.0315 | 88.2086
7.5 | 1.0481 | 0.012 | -0.0326 | 87.3417
8 | 1.0815 | 0.01281 | -0.0286 | 84.4262
8.5 | 1.1135 | 0.01366 | -0.0247 | 81.5154
9 | 1.1399 | 0.01497 | -0.0205 | 76.1456
9.5 | 1.171 | 0.01622 | -0.0173 | 72.1948
10 | 1.2017 | 0.01763 | -0.0143 | 68.1622
10.5 | 1.2291 | 0.01934 | -0.0113 | 63.5522
11 | 1.2492 | 0.02165 | -0.0079 | 57.6998
11.5 | 1.2782 | 0.02352 | -0.0057 | 54.3452
12 | 1.3048 | 0.02565 | -0.0035 | 50.8694
12.5 | 1.3205 | 0.0287 | -0.0008 | 46.0105
13 | 1.3403 | 0.03158 | 0.0012 | 42.4414
13.5 | 1.3619 | 0.03449 | 0.0028 | 39.4868
14 | 1.3651 | 0.03919 | 0.0046 | 34.8329
14.5 | 1.38 | 0.04315 | 0.0056 | 31.9815
15 | 1.388 | 0.04802 | 0.0063 | 28.9046
15.5 | 1.3902 | 0.05379 | 0.0063 | 25.845
16 | 1.3887 | 0.06039 | 0.0057 | 22.9955
16.5 | 1.375 | 0.06892 | 0.0039 | 19.9507
17 | 1.3572 | 0.07865 | 0.0008 | 17.2562
17.5 | 1.3364 | 0.08958 | -0.0036 | 14.9185
18 | 1.3135 | 0.10152 | -0.0092 | 12.9383
18.5 | 1.2805 | 0.11593 | -0.0169 | 11.0455
19 | 1.251 | 0.13044 | -0.0253 | 9.5906
19.5 | 1.2131 | 0.14734 | -0.0357 | 8.2333
20 | 1.177 | 0.16474 | -0.0468 | 7.1446

## 55. Re 2M Mach 0.50 (1)
BIGFOIL.COM POLAR EXPORT
NACA65-413 a=0.2
NACA65-413 a=0.2 |  |  |  | Cl Max: | 1.188 | at alpha= | 20 | deg
JavaFoil+Calcfoil stall+Eppler ext transition |  |  |  | L/D Max: | 122.14 | at alpha= | 3 | deg
Re: | 2000000 |  |  | Cd Min: | 0.00556 | at alpha= | 0 | deg
Mach: | 0.5 |  |  | Cl=0 at alpha= | -2.1304 | deg
|  |  |  | @ Cl=0.1, Cd= | 0.0077236
|  |  |  | @ Cl=0.4, Cd= | 0.0056526
|  |  |  | @ Cl=0.6, Cd= | 0.0057818
alpha (deg) | Cl | Cd | Cm | Cl/Cd
-20 | -0.98 | 0.17418 | -0.008 | -5.628
-19.5 | -0.951 | 0.17025 | -0.008 | -5.585
-19 | -0.924 | 0.16447 | -0.008 | -5.615
-18.5 | -0.896 | 0.18797 | -0.008 | -4.768
-18 | -0.87 | 0.15377 | -0.008 | -5.656
-17.5 | -0.843 | 0.14913 | -0.009 | -5.653
-17 | -0.817 | 0.14841 | -0.009 | -5.506
-16.5 | -0.788 | 0.14459 | -0.009 | -5.451
-16 | -0.76 | 0.13688 | -0.009 | -5.555
-15.5 | -0.734 | 0.13055 | -0.009 | -5.619
-15 | -0.707 | 0.12664 | -0.01 | -5.579
-14.5 | -0.68 | 0.12028 | -0.01 | -5.65
-14 | -0.653 | 0.11588 | -0.01 | -5.631
-13.5 | -0.624 | 0.11393 | -0.01 | -5.479
-13 | -0.597 | 0.11131 | -0.01 | -5.362
-12.5 | -0.57 | 0.10584 | -0.011 | -5.383
-12 | -0.543 | 0.10243 | -0.011 | -5.297
-11.5 | -0.515 | 0.10107 | -0.011 | -5.098
-11 | -0.488 | 0.09598 | -0.012 | -5.084
-10.5 | -0.461 | 0.08943 | -0.012 | -5.153
-10 | -0.433 | 0.0787 | -0.012 | -5.497
-9.5 | -0.405 | 0.06807 | -0.012 | -5.954
-9 | -0.378 | 0.06324 | -0.012 | -5.977
-8.5 | -0.351 | 0.05731 | -0.013 | -6.117
-8 | -0.323 | 0.0529 | -0.013 | -6.108
-7.5 | -0.296 | 0.0491 | -0.013 | -6.021
-7 | -0.268 | 0.05554 | -0.013 | -4.823
-6.5 | -0.24 | 0.04665 | -0.014 | -5.156
-6 | -0.338 | 0.04353 | -0.014 | -7.765
-5.5 | -0.326 | 0.03963 | -0.015 | -8.214
-5 | -0.292 | 0.0365 | -0.016 | -8.002
-4.5 | -0.25 | 0.03387 | -0.018 | -7.37
-4 | -0.249 | 0.00876 | -0.035 | -28.4
-3.5 | -0.185 | 0.00852 | -0.036 | -21.698
-3 | -0.119 | 0.00829 | -0.037 | -14.317
-2.5 | -0.051 | 0.00807 | -0.037 | -6.295
-2 | 0.018 | 0.0079 | -0.038 | 2.258
-1.5 | 0.087 | 0.00775 | -0.039 | 11.221
-1 | 0.156 | 0.00761 | -0.04 | 20.528
-0.5 | 0.226 | 0.00753 | -0.041 | 30.053
0 | 0.296 | 0.00556 | -0.042 | 53.249
0.5 | 0.364 | 0.00559 | -0.042 | 65.14
1 | 0.433 | 0.00571 | -0.043 | 75.828
1.5 | 0.502 | 0.00563 | -0.044 | 89.114
2 | 0.57 | 0.00572 | -0.045 | 99.595
2.5 | 0.638 | 0.00586 | -0.046 | 108.986
3 | 0.706 | 0.00578 | -0.047 | 122.14
3.5 | 0.773 | 0.0065 | -0.047 | 118.969
4 | 0.838 | 0.00692 | -0.048 | 121.097
4.5 | 0.899 | 0.00785 | -0.049 | 114.516
5 | 0.957 | 0.00854 | -0.049 | 112.127
5.5 | 1.003 | 0.01383 | -0.05 | 72.502
6 | 1.053 | 0.01472 | -0.05 | 71.506
6.5 | 1.096 | 0.01578 | -0.051 | 69.451
7 | 1.129 | 0.01702 | -0.052 | 66.345
7.5 | 1.146 | 0.01844 | -0.052 | 62.15
8 | 1.115 | 0.02015 | -0.053 | 55.349
8.5 | 0.783 | 0.05779 | -0.025 | 13.554
9 | 0.605 | 0.06018 | -0.025 | 10.054
9.5 | 0.631 | 0.06695 | -0.024 | 9.424
10 | 0.658 | 0.08219 | -0.025 | 8.001
10.5 | 0.684 | 0.0846 | -0.026 | 8.088
11 | 0.711 | 0.08893 | -0.026 | 7.99
11.5 | 0.737 | 0.09401 | -0.026 | 7.837
12 | 0.764 | 0.10058 | -0.029 | 7.598
12.5 | 0.79 | 0.10378 | -0.029 | 7.616
13 | 0.817 | 0.10707 | -0.03 | 7.626
13.5 | 0.845 | 0.11736 | -0.032 | 7.197
14 | 0.87 | 0.11926 | -0.032 | 7.296
14.5 | 0.896 | 0.12349 | -0.033 | 7.258
15 | 0.924 | 0.12922 | -0.035 | 7.152
15.5 | 0.95 | 0.1338 | -0.036 | 7.101
16 | 0.976 | 0.13711 | -0.037 | 7.121
16.5 | 1.003 | 0.14658 | -0.038 | 6.843
17 | 1.03 | 0.14936 | -0.039 | 6.897
17.5 | 1.056 | 0.15661 | -0.04 | 6.744
18 | 1.082 | 0.15955 | -0.041 | 6.784
18.5 | 1.112 | 0.16496 | -0.043 | 6.739
19 | 1.136 | 0.16659 | -0.043 | 6.82
19.5 | 1.162 | 0.17168 | -0.044 | 6.767
20 | 1.188 | 0.17726 | -0.045 | 6.704

## 56. Re 2M Mach 0.50 (2)
BIGFOIL.COM POLAR EXPORT
NACA65-413 a=0.2
NACA65-413 a=0.2 |  |  |  | Cl Max: | 1.1608 | at alpha= | 10.5 | deg
XFOIL ncrit=9 |  |  |  | L/D Max: | 145.017 | at alpha= | 4 | deg
Re: | 2000000 |  |  | Cd Min: | 0.26153 | at alpha= | -20 | deg
Mach: | 0.5 |  |  | Cl=0 at alpha= | -2.3323 | deg
|  |  |  | @ Cl=0.1, Cd= | 0.0073999
|  |  |  | @ Cl=0.4, Cd= | 0.0050048
|  |  |  | @ Cl=0.6, Cd= | 0.0051559
alpha (deg) | Cl | Cd | Cm | Cl/Cd
-20 | -0.7108 | 0.26153 | 0.0514 | -2.7179
-19.5 | -0.6874 | 0.25257 | 0.0461 | -2.7216
-19 | -0.6648 | 0.24406 | 0.0408 | -2.7239
-18.5 | -0.6426 | 0.23528 | 0.0355 | -2.7312
-18 | -0.6211 | 0.22689 | 0.0305 | -2.7374
-17.5 | -0.5981 | 0.2194 | 0.0256 | -2.7261
-17 | -0.5751 | 0.21182 | 0.0207 | -2.715
-16.5 | -0.5528 | 0.20331 | 0.0157 | -2.719
-16 | -0.5316 | 0.19446 | 0.0105 | -2.7337
-15.5 | -0.512 | 0.18604 | 0.0059 | -2.7521
-15 | -0.4917 | 0.17799 | 0.0013 | -2.7625
-14.5 | -0.4746 | 0.16965 | -0.0028 | -2.7975
-14 | -0.4569 | 0.16117 | -0.0072 | -2.8349
-13.5 | -0.4401 | 0.15255 | -0.0117 | -2.885
-13 | -0.4234 | 0.14431 | -0.0162 | -2.934
-12.5 | -0.4065 | 0.13635 | -0.0206 | -2.9813
-12 | -0.392 | 0.12783 | -0.0252 | -3.0666
-11.5 | -0.3831 | 0.11808 | -0.0303 | -3.2444
-11 | -0.3726 | 0.10961 | -0.035 | -3.3993
-10.5 | -0.3536 | 0.10357 | -0.0386 | -3.4141
-10 | -0.3466 | 0.09486 | -0.0433 | -3.6538
-9.5 | -0.3424 | 0.08608 | -0.0483 | -3.9777
-9 | -0.3455 | 0.07621 | -0.0541 | -4.5335
-8.5 | -0.3527 | 0.06603 | -0.061 | -5.3415
-8 | -0.3726 | 0.05455 | -0.0707 | -6.8304
-7.5 | -0.4097 | 0.04665 | -0.0714 | -8.7824
-7 | -0.432 | 0.03993 | -0.0679 | -10.8189
-6.5 | -0.4275 | 0.03339 | -0.0647 | -12.8032
-6 | -0.4054 | 0.02758 | -0.0613 | -14.6991
-5.5 | -0.3775 | 0.02063 | -0.0572 | -18.2986
-5 | -0.3353 | 0.01435 | -0.0536 | -23.3659
-4.5 | -0.2774 | 0.01133 | -0.0513 | -24.4837
-3.5 | -0.1506 | 0.00924 | -0.0484 | -16.2987
-3 | -0.0859 | 0.00866 | -0.0475 | -9.9192
-2.5 | -0.0224 | 0.00794 | -0.0467 | -2.8212
-2 | 0.0444 | 0.00765 | -0.0466 | 5.8039
-1.5 | 0.1111 | 0.00735 | -0.0467 | 15.1156
-1 | 0.1783 | 0.00715 | -0.047 | 24.9371
-0.5 | 0.2409 | 0.00637 | -0.047 | 37.8179
0 | 0.2986 | 0.00508 | -0.0466 | 58.7795
0.5 | 0.3664 | 0.00499 | -0.0471 | 73.4269
1 | 0.4344 | 0.00502 | -0.0476 | 86.5339
1.5 | 0.5036 | 0.00505 | -0.0484 | 99.7228
2 | 0.5726 | 0.00512 | -0.049 | 111.8359
2.5 | 0.6413 | 0.00521 | -0.0496 | 123.0902
3 | 0.7103 | 0.00532 | -0.05 | 133.515
3.5 | 0.779 | 0.00546 | -0.0502 | 142.674
4 | 0.844 | 0.00582 | -0.0497 | 145.0172
4.5 | 0.8967 | 0.00684 | -0.0473 | 131.0965
5 | 0.9452 | 0.00791 | -0.0441 | 119.4943
5.5 | 0.9669 | 0.00972 | -0.0368 | 99.4753
6 | 0.9568 | 0.01166 | -0.0244 | 82.0583
6.5 | 0.99 | 0.0134 | -0.0202 | 73.8806
7 | 1.0273 | 0.01505 | -0.0165 | 68.2591
7.5 | 1.0587 | 0.01704 | -0.0122 | 62.1303
8 | 1.0883 | 0.01932 | -0.008 | 56.3302
8.5 | 1.1145 | 0.02198 | -0.0039 | 50.7052
9 | 1.1326 | 0.02532 | 0.0003 | 44.7314
9.5 | 1.144 | 0.02931 | 0.0043 | 39.031
10 | 1.1525 | 0.03385 | 0.0079 | 34.0473
10.5 | 1.1608 | 0.03879 | 0.0108 | 29.9252
11 | 1.153 | 0.0453 | 0.0136 | 25.4525
11.5 | 1.1393 | 0.05301 | 0.0149 | 21.4922
12 | 1.1196 | 0.0623 | 0.014 | 17.9711
12.5 | 1.0946 | 0.07326 | 0.0105 | 14.9413
13 | 1.0651 | 0.08595 | 0.0045 | 12.3921
13.5 | 1.0348 | 0.09998 | -0.0034 | 10.3501
14 | 1.0063 | 0.11495 | -0.0126 | 8.7542
14.5 | 0.9794 | 0.13088 | -0.0228 | 7.4832
15 | 0.9573 | 0.14696 | -0.0328 | 6.514
15.5 | 0.936 | 0.1638 | -0.0429 | 5.7143

## 57. Re 3M Mach 0.00 (1)
BIGFOIL.COM POLAR EXPORT
NACA65-413 a=0.2
NACA65-413 a=0.2 |  |  |  | Cl Max: | 1.259 | at alpha= | 11 | deg
JavaFoil+Calcfoil stall+Eppler ext transition |  |  |  | L/D Max: | 134.118 | at alpha= | 5 | deg
Re: | 3000000 |  |  | Cd Min: | 0.0049 | at alpha= | -0.5 | deg
Mach: | 0 |  |  | Cl=0 at alpha= | -2.1271 | deg
|  |  |  | @ Cl=0.1, Cd= | 0.0069026
|  |  |  | @ Cl=0.4, Cd= | 0.0051185
|  |  |  | @ Cl=0.6, Cd= | 0.0054486
alpha (deg) | Cl | Cd | Cm | Cl/Cd
-17.5 | -0.493 | 0.1516 | -0.006 | -3.25
-17 | -0.513 | 0.14658 | -0.006 | -3.499
-16.5 | -0.533 | 0.13813 | -0.007 | -3.859
-16 | -0.553 | 0.12767 | -0.007 | -4.329
-15.5 | -0.572 | 0.12119 | -0.007 | -4.718
-15 | -0.59 | 0.11348 | -0.008 | -5.197
-14.5 | -0.606 | 0.10715 | -0.008 | -5.659
-14 | -0.621 | 0.10086 | -0.008 | -6.16
-13.5 | -0.634 | 0.09434 | -0.008 | -6.718
-13 | -0.644 | 0.0878 | -0.009 | -7.33
-12.5 | -0.647 | 0.0821 | -0.009 | -7.88
-12 | -0.646 | 0.07863 | -0.009 | -8.216
-11.5 | -0.642 | 0.07372 | -0.01 | -8.707
-11 | -0.634 | 0.06964 | -0.01 | -9.106
-10.5 | -0.623 | 0.06495 | -0.011 | -9.589
-10 | -0.608 | 0.06057 | -0.011 | -10.039
-9.5 | -0.589 | 0.057 | -0.012 | -10.336
-9 | -0.567 | 0.05311 | -0.012 | -10.676
-8.5 | -0.541 | 0.04865 | -0.014 | -11.127
-8 | -0.627 | 0.00967 | -0.025 | -64.806
-7.5 | -0.584 | 0.00933 | -0.026 | -62.584
-7 | -0.539 | 0.0091 | -0.026 | -59.224
-6.5 | -0.491 | 0.00875 | -0.027 | -56.047
-6 | -0.44 | 0.00849 | -0.028 | -51.851
-5.5 | -0.388 | 0.00823 | -0.028 | -47.113
-5 | -0.333 | 0.00803 | -0.029 | -41.517
-4.5 | -0.277 | 0.00783 | -0.03 | -35.436
-4 | -0.22 | 0.00764 | -0.03 | -28.846
-3.5 | -0.162 | 0.00742 | -0.031 | -21.882
-3 | -0.104 | 0.00728 | -0.032 | -14.231
-2.5 | -0.044 | 0.00717 | -0.032 | -6.168
-2 | 0.015 | 0.00705 | -0.033 | 2.2
-1.5 | 0.075 | 0.00696 | -0.034 | 10.839
-1 | 0.136 | 0.00682 | -0.035 | 19.873
-0.5 | 0.196 | 0.0049 | -0.035 | 39.966
0 | 0.256 | 0.00496 | -0.036 | 51.647
0.5 | 0.316 | 0.00499 | -0.037 | 63.263
1 | 0.376 | 0.00509 | -0.037 | 73.79
1.5 | 0.435 | 0.00516 | -0.038 | 84.364
2 | 0.495 | 0.00525 | -0.039 | 94.268
2.5 | 0.555 | 0.00538 | -0.04 | 103.198
3 | 0.614 | 0.00547 | -0.04 | 112.211
3.5 | 0.673 | 0.00541 | -0.041 | 124.36
4 | 0.731 | 0.00581 | -0.042 | 125.946
4.5 | 0.789 | 0.00624 | -0.043 | 126.469
5 | 0.845 | 0.0063 | -0.043 | 134.118
5.5 | 0.899 | 0.00671 | -0.044 | 134.015
6 | 0.944 | 0.01079 | -0.044 | 87.517
6.5 | 0.994 | 0.01127 | -0.045 | 88.236
7 | 1.042 | 0.01179 | -0.046 | 88.379
7.5 | 1.088 | 0.01237 | -0.046 | 87.94
8 | 1.128 | 0.01299 | -0.047 | 86.859
8.5 | 1.164 | 0.01365 | -0.048 | 85.307
9 | 1.196 | 0.01443 | -0.048 | 82.932
9.5 | 1.224 | 0.01518 | -0.049 | 80.622
10 | 1.245 | 0.01604 | -0.049 | 77.611
10.5 | 1.255 | 0.01705 | -0.05 | 73.614
11 | 1.259 | 0.01813 | -0.051 | 69.451
11.5 | 1.256 | 0.01947 | -0.051 | 64.497
12 | 1.245 | 0.02089 | -0.052 | 59.601
12.5 | 1.228 | 0.02245 | -0.052 | 54.707
13 | 1.205 | 0.02409 | -0.053 | 50.048
13.5 | 1.175 | 0.02664 | -0.053 | 44.092
14 | 1.139 | 0.02965 | -0.053 | 38.401
14.5 | 1.095 | 0.03421 | -0.053 | 32
15 | 1.034 | 0.04506 | -0.052 | 22.941
15.5 | 0.888 | 0.11093 | -0.033 | 8.006
16 | 0.854 | 0.11647 | -0.033 | 7.336

## 58. Re 3M Mach 0.00 (2)
BIGFOIL.COM POLAR EXPORT
NACA65-413 a=0.2
NACA65-413 a=0.2 |  |  |  | Cl Max: | 1.5556 | at alpha= | 18 | deg
XFOIL ncrit=9 |  |  |  | L/D Max: | 144.823 | at alpha= | 3.5 | deg
Re: | 3000000 |  |  | Cd Min: | 0.08063 | at alpha= | 20 | deg
Mach: | 0 |  |  | Cl=0 at alpha= | -2.2587 | deg
|  |  |  | @ Cl=0.1, Cd= | 0.0063576
|  |  |  | @ Cl=0.4, Cd= | 0.0041959
|  |  |  | @ Cl=0.6, Cd= | 0.0043667
alpha (deg) | Cl | Cd | Cm | Cl/Cd
-18.5 | -1.3035 | 0.04615 | -0.0648 | -28.2449
-18 | -1.3236 | 0.03924 | -0.0661 | -33.7309
-17.5 | -1.3313 | 0.03439 | -0.0654 | -38.7118
-17 | -1.3262 | 0.03109 | -0.0637 | -42.6568
-16.5 | -1.3145 | 0.0286 | -0.0613 | -45.9615
-16 | -1.3066 | 0.02606 | -0.0578 | -50.1381
-15.5 | -1.3063 | 0.02324 | -0.0524 | -56.2091
-15 | -1.2883 | 0.02181 | -0.0476 | -59.0692
-14.5 | -1.2544 | 0.02075 | -0.0451 | -60.453
-14 | -1.2164 | 0.01972 | -0.0432 | -61.6836
-13.5 | -1.1749 | 0.01881 | -0.0418 | -62.4615
-13 | -1.1306 | 0.01802 | -0.0406 | -62.7414
-12.5 | -1.0857 | 0.01715 | -0.0396 | -63.3061
-12 | -1.0384 | 0.01644 | -0.0388 | -63.163
-11.5 | -0.989 | 0.0159 | -0.0383 | -62.2013
-10.5 | -0.8978 | 0.01337 | -0.0363 | -67.1503
-10 | -0.8462 | 0.01283 | -0.036 | -65.9548
-9.5 | -0.7929 | 0.01251 | -0.036 | -63.3813
-9 | -0.74 | 0.01205 | -0.0359 | -61.4108
-8.5 | -0.687 | 0.01154 | -0.0358 | -59.5321
-8 | -0.6331 | 0.01113 | -0.0358 | -56.8823
-7.5 | -0.5839 | 0.00998 | -0.0351 | -58.507
-7 | -0.53 | 0.0095 | -0.035 | -55.7895
-6.5 | -0.4754 | 0.00912 | -0.0351 | -52.1272
-6 | -0.4204 | 0.00873 | -0.0353 | -48.1558
-5.5 | -0.3647 | 0.00846 | -0.0355 | -43.1087
-5 | -0.3088 | 0.00818 | -0.0358 | -37.7506
-4.5 | -0.2545 | 0.00763 | -0.0358 | -33.3552
-4 | -0.198 | 0.00739 | -0.0362 | -26.793
-3.5 | -0.1412 | 0.00718 | -0.0366 | -19.6657
-3 | -0.0844 | 0.00696 | -0.0371 | -12.1264
-2.5 | -0.0277 | 0.00673 | -0.0375 | -4.1159
-2 | 0.0297 | 0.00658 | -0.038 | 4.5137
-1.5 | 0.0869 | 0.00642 | -0.0385 | 13.5358
-1 | 0.1436 | 0.00615 | -0.0391 | 23.3496
-0.5 | 0.1937 | 0.00465 | -0.0391 | 41.6559
0 | 0.2502 | 0.00435 | -0.0396 | 57.5172
0.5 | 0.3079 | 0.00425 | -0.0403 | 72.4471
1 | 0.3653 | 0.00419 | -0.0408 | 87.1838
1.5 | 0.4237 | 0.0042 | -0.0416 | 100.881
2 | 0.4817 | 0.00426 | -0.0423 | 113.0751
2.5 | 0.5398 | 0.00429 | -0.0431 | 125.8275
3 | 0.5976 | 0.00436 | -0.0438 | 137.0642
3.5 | 0.6546 | 0.00452 | -0.0444 | 144.823
4 | 0.7075 | 0.00508 | -0.0444 | 139.2717
4.5 | 0.7584 | 0.00579 | -0.0442 | 130.9845
5 | 0.8088 | 0.00647 | -0.0439 | 125.0077
5.5 | 0.855 | 0.00741 | -0.043 | 115.3846
6 | 0.8967 | 0.00858 | -0.0413 | 104.5105
6.5 | 0.9401 | 0.00947 | -0.0398 | 99.2714
7 | 0.9856 | 0.01003 | -0.0384 | 98.2652
7.5 | 1.0296 | 0.0105 | -0.0367 | 98.0571
8.5 | 1.1276 | 0.01161 | -0.036 | 97.1232
9 | 1.1705 | 0.01219 | -0.0345 | 96.0213
9.5 | 1.2072 | 0.01282 | -0.0319 | 94.1654
10 | 1.2335 | 0.01367 | -0.0276 | 90.2341
10.5 | 1.2628 | 0.0146 | -0.0243 | 86.4932
11 | 1.2946 | 0.01552 | -0.0217 | 83.4149
11.5 | 1.3242 | 0.01666 | -0.0191 | 79.4838
12 | 1.3506 | 0.01808 | -0.0164 | 74.7013
12.5 | 1.376 | 0.01966 | -0.0139 | 69.9898
13 | 1.4036 | 0.0212 | -0.0119 | 66.2075
13.5 | 1.4291 | 0.02295 | -0.0099 | 62.2702
14 | 1.4504 | 0.02508 | -0.0079 | 57.8309
14.5 | 1.4686 | 0.02755 | -0.0059 | 53.3067
15 | 1.4889 | 0.02995 | -0.0044 | 49.7129
15.5 | 1.5062 | 0.03274 | -0.003 | 46.0049
16 | 1.5177 | 0.03619 | -0.0016 | 41.937
16.5 | 1.5269 | 0.04009 | -0.0006 | 38.0868
17 | 1.5408 | 0.04367 | -0.0001 | 35.2828
17.5 | 1.5488 | 0.0481 | 0.0001 | 32.1996
18 | 1.5556 | 0.05281 | -0.0001 | 29.4565
18.5 | 1.5546 | 0.05872 | -0.0007 | 26.4748
19 | 1.5552 | 0.06474 | -0.0019 | 24.0222
19.5 | 1.5514 | 0.07166 | -0.0037 | 21.6495
20 | 1.5357 | 0.08063 | -0.0066 | 19.0463

## 59. Re 3M Mach 0.10 (1)
BIGFOIL.COM POLAR EXPORT
NACA65-413 a=0.2
NACA65-413 a=0.2 |  |  |  | Cl Max: | 1.253 | at alpha= | 11 | deg
JavaFoil+Calcfoil stall+Eppler ext transition |  |  |  | L/D Max: | 141.309 | at alpha= | 5.5 | deg
Re: | 3000000 |  |  | Cd Min: | 0.0049 | at alpha= | -0.5 | deg
Mach: | 0.1 |  |  | Cl=0 at alpha= | -2.1333 | deg
|  |  |  | @ Cl=0.1, Cd= | 0.006896
|  |  |  | @ Cl=0.4, Cd= | 0.0051064
|  |  |  | @ Cl=0.6, Cd= | 0.0054747
alpha (deg) | Cl | Cd | Cm | Cl/Cd
-17 | -0.466 | 0.14971 | -0.007 | -3.115
-16.5 | -0.489 | 0.13874 | -0.007 | -3.527
-16 | -0.512 | 0.13354 | -0.007 | -3.835
-15.5 | -0.534 | 0.12421 | -0.007 | -4.302
-15 | -0.556 | 0.11821 | -0.007 | -4.702
-14.5 | -0.576 | 0.10786 | -0.008 | -5.34
-14 | -0.594 | 0.10285 | -0.008 | -5.779
-13.5 | -0.61 | 0.09471 | -0.008 | -6.444
-13 | -0.624 | 0.08849 | -0.009 | -7.048
-12.5 | -0.63 | 0.08435 | -0.009 | -7.471
-12 | -0.632 | 0.07913 | -0.009 | -7.99
-11.5 | -0.631 | 0.0736 | -0.01 | -8.571
-11 | -0.626 | 0.06995 | -0.01 | -8.944
-10.5 | -0.616 | 0.06532 | -0.011 | -9.437
-10 | -0.603 | 0.06136 | -0.011 | -9.828
-9.5 | -0.586 | 0.05752 | -0.012 | -10.183
-9 | -0.565 | 0.05354 | -0.012 | -10.552
-8.5 | -0.545 | 0.04571 | -0.015 | -11.932
-8 | -0.624 | 0.00875 | -0.025 | -71.312
-7.5 | -0.585 | 0.00943 | -0.026 | -62.036
-7 | -0.54 | 0.0091 | -0.026 | -59.292
-6.5 | -0.492 | 0.00877 | -0.027 | -56.06
-6 | -0.442 | 0.00852 | -0.028 | -51.846
-5.5 | -0.389 | 0.00823 | -0.028 | -47.264
-5 | -0.335 | 0.00803 | -0.029 | -41.675
-4.5 | -0.279 | 0.0078 | -0.03 | -35.705
-4 | -0.221 | 0.00762 | -0.03 | -29.071
-3.5 | -0.163 | 0.00747 | -0.031 | -21.84
-3 | -0.104 | 0.00731 | -0.032 | -14.247
-2.5 | -0.044 | 0.00716 | -0.033 | -6.202
-2 | 0.016 | 0.00708 | -0.033 | 2.199
-1.5 | 0.076 | 0.00694 | -0.034 | 10.917
-1 | 0.136 | 0.00683 | -0.035 | 19.951
-0.5 | 0.197 | 0.0049 | -0.035 | 40.212
0 | 0.258 | 0.00495 | -0.036 | 52
0.5 | 0.317 | 0.00501 | -0.037 | 63.289
1 | 0.377 | 0.00508 | -0.038 | 74.293
1.5 | 0.438 | 0.00515 | -0.038 | 84.972
2 | 0.498 | 0.00524 | -0.039 | 94.866
2.5 | 0.557 | 0.00536 | -0.04 | 103.914
3 | 0.617 | 0.00552 | -0.041 | 111.805
3.5 | 0.676 | 0.00541 | -0.041 | 125.122
4 | 0.735 | 0.00581 | -0.042 | 126.497
4.5 | 0.792 | 0.00631 | -0.043 | 125.518
5 | 0.849 | 0.00633 | -0.043 | 134.005
5.5 | 0.903 | 0.00639 | -0.044 | 141.309
6 | 0.948 | 0.01087 | -0.045 | 87.29
6.5 | 0.998 | 0.01135 | -0.045 | 87.944
7 | 1.046 | 0.01189 | -0.046 | 88.023
7.5 | 1.092 | 0.01248 | -0.046 | 87.455
8 | 1.132 | 0.01311 | -0.047 | 86.3
8.5 | 1.167 | 0.01379 | -0.048 | 84.627
9 | 1.198 | 0.01459 | -0.048 | 82.126
9.5 | 1.225 | 0.01538 | -0.049 | 79.644
10 | 1.244 | 0.0163 | -0.05 | 76.297
10.5 | 1.252 | 0.01726 | -0.05 | 72.542
11 | 1.253 | 0.01852 | -0.051 | 67.652
11.5 | 1.246 | 0.01981 | -0.051 | 62.913
12 | 1.232 | 0.0213 | -0.052 | 57.82
12.5 | 1.211 | 0.02296 | -0.052 | 52.734
13 | 1.182 | 0.02498 | -0.053 | 47.314
13.5 | 1.146 | 0.02765 | -0.053 | 41.436
14 | 1.102 | 0.03162 | -0.053 | 34.838
14.5 | 1.041 | 0.04038 | -0.052 | 25.791
15 | 0.893 | 0.0991 | -0.036 | 9.013
15.5 | 0.847 | 0.11159 | -0.033 | 7.589
16 | 0.806 | 0.12148 | -0.031 | 6.633

## 60. Re 3M Mach 0.10 (2)
BIGFOIL.COM POLAR EXPORT
NACA65-413 a=0.2
NACA65-413 a=0.2 |  |  |  | Cl Max: | 1.5411 | at alpha= | 18 | deg
XFOIL ncrit=9 |  |  |  | L/D Max: | 145.408 | at alpha= | 3.5 | deg
Re: | 3000000 |  |  | Cd Min: | 0.08912 | at alpha= | 20 | deg
Mach: | 0.1 |  |  | Cl=0 at alpha= | -2.2608 | deg
|  |  |  | @ Cl=0.1, Cd= | 0.0063635
|  |  |  | @ Cl=0.4, Cd= | 0.0042055
|  |  |  | @ Cl=0.6, Cd= | 0.0043783
alpha (deg) | Cl | Cd | Cm | Cl/Cd
-17.5 | -1.2386 | 0.04523 | -0.0673 | -27.3845
-17 | -1.2639 | 0.03804 | -0.0683 | -33.2256
-16.5 | -1.2686 | 0.03364 | -0.067 | -37.7111
-16 | -1.2712 | 0.02988 | -0.0642 | -42.5435
-15.5 | -1.2571 | 0.02768 | -0.0612 | -45.4155
-15 | -1.2646 | 0.02439 | -0.055 | -51.8491
-14.5 | -1.2519 | 0.0224 | -0.0495 | -55.8884
-14 | -1.2179 | 0.02106 | -0.0469 | -57.83
-13.5 | -1.1778 | 0.02 | -0.045 | -58.89
-13 | -1.1339 | 0.01914 | -0.0435 | -59.2424
-12.5 | -1.09 | 0.0181 | -0.0421 | -60.221
-12 | -1.0435 | 0.01722 | -0.041 | -60.5981
-11.5 | -0.9946 | 0.01653 | -0.0402 | -60.1694
-11 | -0.9498 | 0.01514 | -0.039 | -62.7345
-10.5 | -0.9031 | 0.01385 | -0.0379 | -65.2058
-10 | -0.8515 | 0.0132 | -0.0374 | -64.5076
-9.5 | -0.7976 | 0.01285 | -0.0372 | -62.07
-8.5 | -0.6913 | 0.01175 | -0.0367 | -58.834
-8 | -0.6372 | 0.01129 | -0.0366 | -56.4393
-7.5 | -0.5867 | 0.01023 | -0.0359 | -57.3509
-7 | -0.5331 | 0.00961 | -0.0357 | -55.4735
-6.5 | -0.4782 | 0.00921 | -0.0357 | -51.9218
-6 | -0.4228 | 0.00881 | -0.0358 | -47.9909
-5.5 | -0.3668 | 0.0085 | -0.0359 | -43.1529
-5 | -0.3103 | 0.00825 | -0.0362 | -37.6121
-4.5 | -0.2559 | 0.00766 | -0.0362 | -33.4073
-4 | -0.199 | 0.00741 | -0.0365 | -26.8556
-3.5 | -0.1419 | 0.0072 | -0.0369 | -19.7083
-3 | -0.0847 | 0.00699 | -0.0373 | -12.1173
-2.5 | -0.0276 | 0.00674 | -0.0377 | -4.095
-2 | 0.0301 | 0.00659 | -0.0383 | 4.5675
-1.5 | 0.0876 | 0.00642 | -0.0388 | 13.6449
-1 | 0.1447 | 0.00616 | -0.0393 | 23.4903
-0.5 | 0.1952 | 0.00468 | -0.0394 | 41.7094
0 | 0.2518 | 0.00436 | -0.0399 | 57.7523
0.5 | 0.3098 | 0.00426 | -0.0405 | 72.723
1 | 0.3676 | 0.0042 | -0.0411 | 87.5238
1.5 | 0.4263 | 0.00421 | -0.0418 | 101.2589
2 | 0.4847 | 0.00426 | -0.0426 | 113.7793
2.5 | 0.5432 | 0.00431 | -0.0433 | 126.0325
3 | 0.6014 | 0.00438 | -0.044 | 137.3059
3.5 | 0.6587 | 0.00453 | -0.0446 | 145.4084
4 | 0.7118 | 0.00511 | -0.0446 | 139.2955
4.5 | 0.7629 | 0.00582 | -0.0444 | 131.0825
5 | 0.8134 | 0.00651 | -0.044 | 124.9462
5.5 | 0.8594 | 0.00749 | -0.043 | 114.7397
6 | 0.901 | 0.00867 | -0.0412 | 103.9216
6.5 | 0.9446 | 0.00955 | -0.0396 | 98.911
7 | 0.9903 | 0.01009 | -0.0382 | 98.1467
7.5 | 1.0337 | 0.0106 | -0.0362 | 97.5189
8 | 1.082 | 0.01104 | -0.0354 | 98.0072
8.5 | 1.1313 | 0.01176 | -0.0352 | 96.199
9 | 1.1741 | 0.01233 | -0.0336 | 95.223
9.5 | 1.2066 | 0.01298 | -0.03 | 92.9584
10 | 1.2328 | 0.01394 | -0.0258 | 88.4362
10.5 | 1.2636 | 0.01489 | -0.0227 | 84.8623
11 | 1.2953 | 0.0159 | -0.0201 | 81.4654
11.5 | 1.3246 | 0.01713 | -0.0175 | 77.3263
12 | 1.349 | 0.01875 | -0.0145 | 71.9467
12.5 | 1.3768 | 0.02027 | -0.0123 | 67.923
13 | 1.4035 | 0.02195 | -0.0102 | 63.9408
13.5 | 1.4281 | 0.02385 | -0.0081 | 59.8784
14 | 1.4454 | 0.02639 | -0.0058 | 54.7707
14.5 | 1.4676 | 0.02867 | -0.0042 | 51.1894
15 | 1.4861 | 0.03134 | -0.0026 | 47.4186
15.5 | 1.5011 | 0.03448 | -0.0011 | 43.5354
16 | 1.5094 | 0.0384 | 0.0002 | 39.3073
16.5 | 1.521 | 0.04225 | 0.001 | 36
17 | 1.5321 | 0.04632 | 0.0014 | 33.0764
17.5 | 1.5381 | 0.05117 | 0.0014 | 30.0586
18 | 1.5411 | 0.05659 | 0.001 | 27.2327
18.5 | 1.5359 | 0.06331 | -0.0001 | 24.26
19 | 1.5322 | 0.07025 | -0.0018 | 21.8107
19.5 | 1.5243 | 0.07814 | -0.0042 | 19.5073
20 | 1.499 | 0.08912 | -0.0084 | 16.82

## 61. Re 3M Mach 0.25 (1)
BIGFOIL.COM POLAR EXPORT
NACA65-413 a=0.2
NACA65-413 a=0.2 |  |  |  | Cl Max: | 1.229 | at alpha= | 10 | deg
JavaFoil+Calcfoil stall+Eppler ext transition |  |  |  | L/D Max: | 132.756 | at alpha= | 5 | deg
Re: | 3000000 |  |  | Cd Min: | 0.005 | at alpha= | 0 | deg
Mach: | 0.25 |  |  | Cl=0 at alpha= | -2.129 | deg
|  |  |  | @ Cl=0.1, Cd= | 0.0069674
|  |  |  | @ Cl=0.4, Cd= | 0.0051677
|  |  |  | @ Cl=0.6, Cd= | 0.12274
alpha (deg) | Cl | Cd | Cm | Cl/Cd
-12.5 | -0.483 | 0.09431 | -0.009 | -5.119
-12 | -0.511 | 0.08644 | -0.009 | -5.915
-11.5 | -0.534 | 0.07987 | -0.009 | -6.685
-11 | -0.55 | 0.07486 | -0.01 | -7.348
-10.5 | -0.56 | 0.06912 | -0.01 | -8.095
-10 | -0.562 | 0.06503 | -0.011 | -8.643
-9.5 | -0.558 | 0.0598 | -0.011 | -9.325
-9 | -0.547 | 0.05624 | -0.012 | -9.723
-8.5 | -0.527 | 0.05231 | -0.012 | -10.08
-8 | -0.503 | 0.0486 | -0.013 | -10.341
-7.5 | -0.585 | 0.0096 | -0.026 | -60.957
-7 | -0.543 | 0.00938 | -0.027 | -57.912
-6.5 | -0.498 | 0.00904 | -0.028 | -55.066
-6 | -0.449 | 0.0087 | -0.028 | -51.562
-5.5 | -0.396 | 0.00841 | -0.029 | -47.121
-5 | -0.342 | 0.00815 | -0.03 | -41.921
-4.5 | -0.285 | 0.00791 | -0.031 | -36.07
-4 | -0.227 | 0.00771 | -0.031 | -29.443
-3.5 | -0.167 | 0.00755 | -0.032 | -22.174
-3 | -0.107 | 0.00737 | -0.033 | -14.491
-2.5 | -0.046 | 0.00723 | -0.033 | -6.312
-2 | 0.016 | 0.00711 | -0.034 | 2.249
-1.5 | 0.078 | 0.00701 | -0.035 | 11.113
-1 | 0.14 | 0.00689 | -0.036 | 20.297
-0.5 | 0.202 | 0.00682 | -0.036 | 29.681
0 | 0.265 | 0.005 | -0.037 | 52.91
0.5 | 0.326 | 0.00507 | -0.038 | 64.267
1 | 0.388 | 0.00516 | -0.039 | 75.201
1.5 | 0.45 | 0.0052 | -0.039 | 86.499
2 | 0.511 | 0.00532 | -0.04 | 96.142
2.5 | 0.573 | 0.00545 | -0.041 | 105.127
3 | 0.634 | 0.00533 | -0.042 | 118.839
3.5 | 0.695 | 0.00551 | -0.042 | 126.144
4 | 0.754 | 0.0061 | -0.043 | 123.774
4.5 | 0.814 | 0.00616 | -0.044 | 132.155
5 | 0.87 | 0.00656 | -0.045 | 132.756
5.5 | 0.925 | 0.00767 | -0.045 | 120.668
6 | 0.97 | 0.0113 | -0.046 | 85.861
6.5 | 1.02 | 0.01187 | -0.046 | 85.945
7 | 1.067 | 0.01246 | -0.047 | 85.665
7.5 | 1.111 | 0.01317 | -0.048 | 84.343
8 | 1.148 | 0.01386 | -0.048 | 82.846
8.5 | 1.179 | 0.01469 | -0.049 | 80.298
9 | 1.204 | 0.01555 | -0.05 | 77.47
9.5 | 1.222 | 0.01657 | -0.05 | 73.73
10 | 1.229 | 0.01765 | -0.051 | 69.608
10.5 | 1.219 | 0.01903 | -0.051 | 64.067
11 | 1.198 | 0.02077 | -0.052 | 57.669
11.5 | 1.163 | 0.02256 | -0.052 | 51.545
12 | 1.115 | 0.02487 | -0.053 | 44.815
12.5 | 1.051 | 0.02831 | -0.053 | 37.127
13 | 0.853 | 0.08474 | -0.034 | 10.063
13.5 | 0.78 | 0.09716 | -0.028 | 8.023
14 | 0.708 | 0.1076 | -0.026 | 6.581
14.5 | 0.631 | 0.11464 | -0.026 | 5.508
15 | 0.55 | 0.12274 | -0.026 | 4.482

## 62. Re 3M Mach 0.25 (2)
BIGFOIL.COM POLAR EXPORT
NACA65-413 a=0.2
NACA65-413 a=0.2 |  |  |  | Cl Max: | 1.4578 | at alpha= | 16 | deg
XFOIL ncrit=9 |  |  |  | L/D Max: | 147.831 | at alpha= | 3.5 | deg
Re: | 3000000 |  |  | Cd Min: | 0.23802 | at alpha= | -20 | deg
Mach: | 0.25 |  |  | Cl=0 at alpha= | -2.2685 | deg
|  |  |  | @ Cl=0.1, Cd= | 0.006443
|  |  |  | @ Cl=0.4, Cd= | 0.0042498
|  |  |  | @ Cl=0.6, Cd= | 0.0044408
alpha (deg) | Cl | Cd | Cm | Cl/Cd
-20 | -0.6569 | 0.23802 | 0.041 | -2.7599
-19.5 | -0.6416 | 0.22903 | 0.0364 | -2.8014
-19 | -0.6247 | 0.2218 | 0.0319 | -2.8165
-18.5 | -0.605 | 0.21631 | 0.0277 | -2.7969
-18 | -0.5855 | 0.20971 | 0.0235 | -2.792
-16.5 | -0.5445 | 0.18307 | 0.0099 | -2.9743
-16 | -0.5272 | 0.17632 | 0.0058 | -2.99
-14.5 | -0.4912 | 0.14868 | -0.0094 | -3.3037
-14 | -0.4791 | 0.14167 | -0.0128 | -3.3818
-13.5 | -0.4728 | 0.13262 | -0.0173 | -3.5651
-12.5 | -0.4681 | 0.11313 | -0.0272 | -4.1377
-12 | -0.4566 | 0.10631 | -0.031 | -4.295
-11.5 | -0.4648 | 0.09522 | -0.0368 | -4.8813
-11 | -0.53 | 0.07349 | -0.0499 | -7.2119
-10.5 | -0.8543 | 0.02788 | -0.0528 | -30.642
-10 | -0.8613 | 0.0185 | -0.0473 | -46.5568
-9.5 | -0.8143 | 0.01661 | -0.0455 | -49.0247
-9 | -0.7606 | 0.01565 | -0.0443 | -48.6006
-8.5 | -0.7096 | 0.01411 | -0.0429 | -50.2906
-8 | -0.6566 | 0.01279 | -0.0417 | -51.337
-7.5 | -0.6014 | 0.01188 | -0.0409 | -50.6229
-7 | -0.5491 | 0.01052 | -0.0397 | -52.1958
-6.5 | -0.4928 | 0.00985 | -0.0392 | -50.0305
-6 | -0.4357 | 0.00932 | -0.0388 | -46.7489
-5.5 | -0.3782 | 0.00883 | -0.0385 | -42.8313
-5 | -0.3201 | 0.00847 | -0.0384 | -37.7922
-4.5 | -0.2632 | 0.00789 | -0.0382 | -33.3587
-4 | -0.2048 | 0.00757 | -0.0383 | -27.0542
-3.5 | -0.1457 | 0.0073 | -0.0386 | -19.9589
-3 | -0.0864 | 0.00712 | -0.0389 | -12.1348
-2.5 | -0.0275 | 0.0068 | -0.0392 | -4.0441
-2 | 0.0319 | 0.00665 | -0.0397 | 4.797
-1.5 | 0.0916 | 0.00647 | -0.0402 | 14.1577
-1 | 0.1506 | 0.00628 | -0.0407 | 23.9809
-0.5 | 0.207 | 0.00552 | -0.041 | 37.5
0 | 0.2607 | 0.00442 | -0.0411 | 58.9819
0.5 | 0.3206 | 0.00431 | -0.0418 | 74.3852
1 | 0.3803 | 0.00424 | -0.0424 | 89.6934
1.5 | 0.4408 | 0.00427 | -0.0431 | 103.2319
2 | 0.5014 | 0.00432 | -0.0439 | 116.0648
2.5 | 0.5617 | 0.00439 | -0.0446 | 127.9499
3 | 0.622 | 0.00447 | -0.0453 | 139.1499
3.5 | 0.6815 | 0.00461 | -0.0459 | 147.8308
4 | 0.7358 | 0.00523 | -0.0457 | 140.6883
4.5 | 0.788 | 0.00599 | -0.0453 | 131.5526
5 | 0.8391 | 0.00676 | -0.0446 | 124.1272
5.5 | 0.8831 | 0.00794 | -0.0427 | 111.2217
6 | 0.9237 | 0.00915 | -0.0403 | 100.9508
6.5 | 0.968 | 0.00996 | -0.0382 | 97.1888
7 | 1.014 | 0.0105 | -0.0362 | 96.5714
7.5 | 1.0553 | 0.01103 | -0.0332 | 95.6754
8 | 1.1097 | 0.01167 | -0.0332 | 95.09
8.5 | 1.1429 | 0.01242 | -0.0291 | 92.0209
9 | 1.1751 | 0.01323 | -0.0251 | 88.8209
9.5 | 1.2064 | 0.01427 | -0.0215 | 84.541
10 | 1.2334 | 0.01568 | -0.0176 | 78.6607
10.5 | 1.267 | 0.01689 | -0.0148 | 75.0148
11 | 1.2972 | 0.01839 | -0.0119 | 70.5383
11.5 | 1.32 | 0.02047 | -0.0087 | 64.4846
12 | 1.3496 | 0.02224 | -0.0063 | 60.6835
12.5 | 1.3755 | 0.02436 | -0.0038 | 56.4655
13 | 1.3923 | 0.02724 | -0.0011 | 51.1123
13.5 | 1.4157 | 0.0298 | 0.0009 | 47.5067
14 | 1.431 | 0.03314 | 0.003 | 43.1804
14.5 | 1.4402 | 0.03722 | 0.0049 | 38.6943
15 | 1.4518 | 0.04138 | 0.0062 | 35.0846
15.5 | 1.4571 | 0.04639 | 0.007 | 31.4098
16 | 1.4578 | 0.05222 | 0.0073 | 27.9165
16.5 | 1.4546 | 0.05886 | 0.0068 | 24.7129
17 | 1.45 | 0.06607 | 0.0055 | 21.9464
17.5 | 1.4389 | 0.07465 | 0.0031 | 19.2753
18 | 1.419 | 0.08498 | -0.0007 | 16.698
18.5 | 1.3907 | 0.09731 | -0.0063 | 14.2914
19 | 1.3599 | 0.11086 | -0.0133 | 12.2668
19.5 | 1.3323 | 0.12448 | -0.021 | 10.7029
20 | 1.2929 | 0.14092 | -0.0311 | 9.1747

## 63. Re 3M Mach 0.50 (1)
BIGFOIL.COM POLAR EXPORT
NACA65-413 a=0.2
NACA65-413 a=0.2 |  |  |  | Cl Max: | 1.191 | at alpha= | 20 | deg
JavaFoil+Calcfoil stall+Eppler ext transition |  |  |  | L/D Max: | 127.047 | at alpha= | 3 | deg
Re: | 3000000 |  |  | Cd Min: | 0.00521 | at alpha= | 0 | deg
Mach: | 0.5 |  |  | Cl=0 at alpha= | -2.1304 | deg
|  |  |  | @ Cl=0.1, Cd= | 0.0072574
|  |  |  | @ Cl=0.4, Cd= | 0.0053365
|  |  |  | @ Cl=0.6, Cd= | 0.0055083
alpha (deg) | Cl | Cd | Cm | Cl/Cd
-20 | -0.981 | 0.16707 | -0.008 | -5.871
-19.5 | -0.952 | 0.16073 | -0.008 | -5.926
-19 | -0.924 | 0.15759 | -0.008 | -5.865
-18.5 | -0.896 | 0.17309 | -0.008 | -5.179
-18 | -0.87 | 0.14551 | -0.008 | -5.979
-17.5 | -0.843 | 0.14095 | -0.009 | -5.984
-17 | -0.818 | 0.14271 | -0.009 | -5.729
-16.5 | -0.789 | 0.13816 | -0.009 | -5.709
-16 | -0.761 | 0.1297 | -0.009 | -5.866
-15.5 | -0.734 | 0.12306 | -0.01 | -5.964
-15 | -0.707 | 0.11936 | -0.01 | -5.923
-14.5 | -0.68 | 0.11285 | -0.01 | -6.026
-14 | -0.653 | 0.11012 | -0.011 | -5.93
-13.5 | -0.625 | 0.10981 | -0.01 | -5.689
-13 | -0.597 | 0.10423 | -0.011 | -5.73
-12.5 | -0.57 | 0.10059 | -0.011 | -5.667
-12 | -0.543 | 0.09716 | -0.011 | -5.587
-11.5 | -0.516 | 0.094 | -0.011 | -5.484
-11 | -0.488 | 0.09069 | -0.012 | -5.384
-10.5 | -0.461 | 0.08495 | -0.012 | -5.427
-10 | -0.433 | 0.0741 | -0.012 | -5.843
-9.5 | -0.406 | 0.06522 | -0.012 | -6.22
-9 | -0.378 | 0.06074 | -0.013 | -6.23
-8.5 | -0.351 | 0.05552 | -0.013 | -6.322
-8 | -0.324 | 0.05117 | -0.014 | -6.323
-7.5 | -0.296 | 0.04772 | -0.014 | -6.206
-7 | -0.268 | 0.05302 | -0.013 | -5.054
-6.5 | -0.241 | 0.04539 | -0.014 | -5.3
-6 | -0.338 | 0.04225 | -0.015 | -8.009
-5.5 | -0.326 | 0.03852 | -0.016 | -8.462
-5 | -0.362 | 0.00886 | -0.033 | -40.903
-4.5 | -0.309 | 0.00855 | -0.034 | -36.097
-4 | -0.249 | 0.00826 | -0.035 | -30.13
-3.5 | -0.185 | 0.00803 | -0.036 | -23.044
-3 | -0.119 | 0.0078 | -0.037 | -15.21
-2.5 | -0.051 | 0.00761 | -0.037 | -6.677
-2 | 0.018 | 0.00746 | -0.038 | 2.392
-1.5 | 0.087 | 0.00728 | -0.039 | 11.933
-1 | 0.156 | 0.00716 | -0.04 | 21.842
-0.5 | 0.226 | 0.00705 | -0.041 | 32.114
0 | 0.296 | 0.00521 | -0.042 | 56.771
0.5 | 0.364 | 0.0053 | -0.042 | 68.716
1 | 0.433 | 0.00537 | -0.043 | 80.613
1.5 | 0.502 | 0.00532 | -0.044 | 94.332
2 | 0.57 | 0.00543 | -0.045 | 104.938
2.5 | 0.639 | 0.00561 | -0.046 | 113.834
3 | 0.707 | 0.00556 | -0.047 | 127.047
3.5 | 0.773 | 0.00655 | -0.047 | 118.105
4 | 0.837 | 0.00721 | -0.048 | 116.146
4.5 | 0.899 | 0.00774 | -0.049 | 116.163
5 | 0.958 | 0.00845 | -0.049 | 113.403
5.5 | 1.005 | 0.01286 | -0.05 | 78.144
6 | 1.056 | 0.01371 | -0.05 | 77.022
6.5 | 1.099 | 0.01469 | -0.051 | 74.832
7 | 1.133 | 0.01581 | -0.052 | 71.648
7.5 | 1.149 | 0.0171 | -0.052 | 67.201
8 | 1.119 | 0.0187 | -0.053 | 59.839
8.5 | 0.932 | 0.02117 | -0.053 | 44.023
9 | 0.72 | 0.02203 | -0.054 | 32.692
9.5 | 0.631 | 0.06526 | -0.025 | 9.675
10 | 0.658 | 0.0714 | -0.026 | 9.214
10.5 | 0.688 | 0.06849 | -0.031 | 10.042
11 | 0.712 | 0.07597 | -0.029 | 9.373
11.5 | 0.737 | 0.08631 | -0.027 | 8.544
12 | 0.765 | 0.09426 | -0.029 | 8.112
12.5 | 0.791 | 0.09729 | -0.03 | 8.128
13 | 0.817 | 0.10223 | -0.03 | 7.991
13.5 | 0.845 | 0.11166 | -0.033 | 7.571
14 | 0.871 | 0.11404 | -0.033 | 7.635
14.5 | 0.897 | 0.1172 | -0.033 | 7.652
15 | 0.926 | 0.12344 | -0.037 | 7.502
15.5 | 0.951 | 0.1261 | -0.036 | 7.539
16 | 0.977 | 0.13077 | -0.037 | 7.472
16.5 | 1.005 | 0.13762 | -0.039 | 7.305
17 | 1.031 | 0.1409 | -0.04 | 7.316
17.5 | 1.057 | 0.14527 | -0.04 | 7.275
18 | 1.083 | 0.15062 | -0.041 | 7.19
18.5 | 1.116 | 0.15466 | -0.045 | 7.219
19 | 1.137 | 0.1579 | -0.044 | 7.2
19.5 | 1.163 | 0.16505 | -0.045 | 7.047
20 | 1.191 | 0.16751 | -0.046 | 7.11

## 64. Re 3M Mach 0.50 (2)
BIGFOIL.COM POLAR EXPORT
NACA65-413 a=0.2
NACA65-413 a=0.2 |  |  |  | Cl Max: | 1.2039 | at alpha= | 10.5 | deg
XFOIL ncrit=9 |  |  |  | L/D Max: | 155.397 | at alpha= | 3.5 | deg
Re: | 3000000 |  |  | Cd Min: | 0.26034 | at alpha= | -20 | deg
Mach: | 0.5 |  |  | Cl=0 at alpha= | -2.3139 | deg
|  |  |  | @ Cl=0.1, Cd= | 0.0067682
|  |  |  | @ Cl=0.4, Cd= | 0.004522
|  |  |  | @ Cl=0.6, Cd= | 0.0046439
alpha (deg) | Cl | Cd | Cm | Cl/Cd
-20 | -0.7107 | 0.26034 | 0.0515 | -2.7299
-19.5 | -0.6883 | 0.25165 | 0.0462 | -2.7351
-19 | -0.666 | 0.24328 | 0.041 | -2.7376
-18.5 | -0.6438 | 0.23463 | 0.0358 | -2.7439
-18 | -0.6207 | 0.22784 | 0.0308 | -2.7243
-17.5 | -0.5979 | 0.21891 | 0.0256 | -2.7313
-17 | -0.5761 | 0.21047 | 0.0206 | -2.7372
-16 | -0.5361 | 0.19359 | 0.011 | -2.7693
-15 | -0.499 | 0.17681 | 0.0023 | -2.8222
-14.5 | -0.4811 | 0.16796 | -0.0025 | -2.8644
-14 | -0.4664 | 0.15811 | -0.0075 | -2.9498
-13.5 | -0.4484 | 0.15004 | -0.0122 | -2.9885
-13 | -0.4279 | 0.143 | -0.0164 | -2.9923
-12.5 | -0.4149 | 0.13369 | -0.0214 | -3.1034
-11.5 | -0.3881 | 0.11689 | -0.0307 | -3.3202
-11 | -0.3748 | 0.10898 | -0.0352 | -3.4392
-10.5 | -0.3673 | 0.09996 | -0.0402 | -3.6745
-10 | -0.364 | 0.09051 | -0.0454 | -4.0217
-9.5 | -0.3668 | 0.08084 | -0.0511 | -4.5374
-9 | -0.3627 | 0.07292 | -0.0562 | -4.9739
-8.5 | -0.3701 | 0.06288 | -0.0638 | -5.8858
-8 | -0.3903 | 0.05323 | -0.0717 | -7.3323
-7.5 | -0.427 | 0.04635 | -0.0702 | -9.2125
-7 | -0.4375 | 0.03985 | -0.0675 | -10.9787
-6.5 | -0.438 | 0.03217 | -0.064 | -13.6152
-6 | -0.4292 | 0.02333 | -0.0593 | -18.3969
-5.5 | -0.402 | 0.01559 | -0.0548 | -25.7858
-5 | -0.3475 | 0.01193 | -0.0521 | -29.1282
-4.5 | -0.2869 | 0.00987 | -0.0499 | -29.0679
-4 | -0.2226 | 0.00894 | -0.0484 | -24.8993
-3.5 | -0.1594 | 0.00803 | -0.047 | -19.8506
-2.5 | -0.0249 | 0.00727 | -0.0463 | -3.425
-2 | 0.042 | 0.00693 | -0.0462 | 6.0606
-1.5 | 0.1101 | 0.00674 | -0.0465 | 16.3353
-1 | 0.1778 | 0.00657 | -0.0469 | 27.0624
-0.5 | 0.2444 | 0.00622 | -0.0472 | 39.2926
0 | 0.3011 | 0.00466 | -0.0469 | 64.6137
0.5 | 0.3694 | 0.00454 | -0.0476 | 81.3656
1 | 0.4376 | 0.0045 | -0.0482 | 97.2444
1.5 | 0.5069 | 0.00454 | -0.049 | 111.652
2 | 0.5765 | 0.00461 | -0.0498 | 125.0542
2.5 | 0.6459 | 0.00471 | -0.0504 | 137.1338
3 | 0.7151 | 0.00482 | -0.0509 | 148.361
3.5 | 0.7832 | 0.00504 | -0.0511 | 155.3968
4 | 0.8423 | 0.00582 | -0.0499 | 144.7251
4.5 | 0.8968 | 0.00678 | -0.0478 | 132.2714
5 | 0.9421 | 0.00801 | -0.0442 | 117.6155
5.5 | 0.9621 | 0.00984 | -0.0366 | 97.7744
6 | 0.9728 | 0.01121 | -0.027 | 86.7797
6.5 | 1.0032 | 0.0123 | -0.0209 | 81.561
7 | 1.0475 | 0.01361 | -0.0178 | 76.9655
7.5 | 1.0902 | 0.01517 | -0.0147 | 71.8655
8 | 1.1214 | 0.01723 | -0.0102 | 65.0842
8.5 | 1.1508 | 0.01959 | -0.0058 | 58.7443
9 | 1.175 | 0.02244 | -0.0014 | 52.3619
9.5 | 1.1958 | 0.0257 | 0.0028 | 46.5292
10 | 1.2034 | 0.03005 | 0.0071 | 40.0466
10.5 | 1.2039 | 0.03529 | 0.0109 | 34.1145
11 | 1.1964 | 0.04154 | 0.014 | 28.8012
11.5 | 1.1735 | 0.04961 | 0.016 | 23.6545
12 | 1.1457 | 0.05924 | 0.0156 | 19.34
12.5 | 1.1161 | 0.07033 | 0.0125 | 15.8695
13 | 1.084 | 0.08302 | 0.0067 | 13.0571
13.5 | 1.0572 | 0.09635 | -0.0006 | 10.9725
14 | 1.0306 | 0.11078 | -0.0095 | 9.3031
14.5 | 1.0094 | 0.12534 | -0.0188 | 8.0533
15 | 0.9924 | 0.14005 | -0.0281 | 7.086
15.5 | 0.9746 | 0.15532 | -0.0375 | 6.2748

## 65. Re 4M Mach 0.00 (1)
BIGFOIL.COM POLAR EXPORT
NACA65-413 a=0.2
NACA65-413 a=0.2 |  |  |  | Cl Max: | 1.262 | at alpha= | 11 | deg
JavaFoil+Calcfoil stall+Eppler ext transition |  |  |  | L/D Max: | 135.557 | at alpha= | 5.5 | deg
Re: | 4000000 |  |  | Cd Min: | 0.00476 | at alpha= | -0.5 | deg
Mach: | 0 |  |  | Cl=0 at alpha= | -2.1271 | deg
|  |  |  | @ Cl=0.1, Cd= | 0.006619
|  |  |  | @ Cl=0.4, Cd= | 0.0049744
|  |  |  | @ Cl=0.6, Cd= | 0.0054425
alpha (deg) | Cl | Cd | Cm | Cl/Cd
-13.5 | -0.634 | 0.09125 | -0.009 | -6.951
-13 | -0.644 | 0.08592 | -0.009 | -7.497
-12.5 | -0.647 | 0.08082 | -0.009 | -8.012
-12 | -0.646 | 0.07722 | -0.01 | -8.372
-11.5 | -0.642 | 0.07198 | -0.01 | -8.926
-11 | -0.635 | 0.06796 | -0.01 | -9.341
-10.5 | -0.624 | 0.06373 | -0.011 | -9.791
-10 | -0.61 | 0.05894 | -0.012 | -10.343
-9.5 | -0.591 | 0.05527 | -0.013 | -10.695
-9 | -0.571 | 0.0504 | -0.014 | -11.327
-8.5 | -0.666 | 0.00967 | -0.024 | -68.857
-8 | -0.627 | 0.0093 | -0.025 | -67.403
-7.5 | -0.584 | 0.00897 | -0.026 | -65.163
-7 | -0.539 | 0.00864 | -0.026 | -62.379
-6.5 | -0.491 | 0.00841 | -0.027 | -58.351
-6 | -0.44 | 0.00808 | -0.028 | -54.47
-5.5 | -0.388 | 0.00784 | -0.028 | -49.438
-5 | -0.333 | 0.00765 | -0.029 | -43.572
-4.5 | -0.277 | 0.00746 | -0.03 | -37.178
-4 | -0.22 | 0.00728 | -0.03 | -30.278
-3.5 | -0.162 | 0.00715 | -0.031 | -22.72
-3 | -0.104 | 0.007 | -0.032 | -14.806
-2.5 | -0.044 | 0.00687 | -0.032 | -6.439
-2 | 0.015 | 0.00677 | -0.033 | 2.287
-1.5 | 0.075 | 0.00666 | -0.034 | 11.331
-1 | 0.136 | 0.00656 | -0.035 | 20.652
-0.5 | 0.196 | 0.00476 | -0.035 | 41.225
0 | 0.256 | 0.0048 | -0.036 | 53.352
0.5 | 0.316 | 0.00484 | -0.037 | 65.167
1 | 0.376 | 0.00495 | -0.037 | 75.814
1.5 | 0.435 | 0.00501 | -0.038 | 86.871
2 | 0.495 | 0.00513 | -0.039 | 96.455
2.5 | 0.555 | 0.00529 | -0.04 | 104.85
3 | 0.614 | 0.00549 | -0.04 | 111.844
3.5 | 0.673 | 0.00566 | -0.041 | 118.993
4 | 0.731 | 0.00595 | -0.042 | 122.919
4.5 | 0.789 | 0.00629 | -0.043 | 125.456
5 | 0.845 | 0.00632 | -0.043 | 133.784
5.5 | 0.899 | 0.00663 | -0.044 | 135.557
6 | 0.946 | 0.01028 | -0.044 | 92.009
6.5 | 0.996 | 0.01073 | -0.045 | 92.821
7 | 1.044 | 0.01124 | -0.046 | 92.889
7.5 | 1.09 | 0.0118 | -0.046 | 92.394
8 | 1.13 | 0.01235 | -0.047 | 91.508
8.5 | 1.167 | 0.01296 | -0.048 | 90.052
9 | 1.199 | 0.01368 | -0.048 | 87.667
9.5 | 1.227 | 0.01438 | -0.049 | 85.327
10 | 1.247 | 0.01517 | -0.05 | 82.217
10.5 | 1.258 | 0.01611 | -0.05 | 78.085
11 | 1.262 | 0.01712 | -0.051 | 73.715
11.5 | 1.259 | 0.01836 | -0.051 | 68.549
12 | 1.248 | 0.01968 | -0.052 | 63.423
12.5 | 1.232 | 0.02112 | -0.052 | 58.31
13 | 1.209 | 0.02262 | -0.053 | 53.435
13.5 | 1.179 | 0.02494 | -0.053 | 47.263
14 | 1.144 | 0.02744 | -0.054 | 41.693
14.5 | 1.103 | 0.03085 | -0.054 | 35.773
15 | 1.056 | 0.03605 | -0.054 | 29.298
15.5 | 0.899 | 0.10144 | -0.038 | 8.866
16 | 0.856 | 0.11467 | -0.034 | 7.461

## 66. Re 4M Mach 0.00 (2)
BIGFOIL.COM POLAR EXPORT
NACA65-413 a=0.2
NACA65-413 a=0.2 |  |  |  | Cl Max: | 1.5913 | at alpha= | 19 | deg
XFOIL ncrit=9 |  |  |  | L/D Max: | 146.771 | at alpha= | 3.5 | deg
Re: | 4000000 |  |  | Cd Min: | 0.07316 | at alpha= | 20 | deg
Mach: | 0 |  |  | Cl=0 at alpha= | -2.25 | deg
|  |  |  | @ Cl=0.1, Cd= | 0.0060519
|  |  |  | @ Cl=0.4, Cd= | 0.0039558
|  |  |  | @ Cl=0.6, Cd= | 0.0041865
alpha (deg) | Cl | Cd | Cm | Cl/Cd
-20 | -1.3476 | 0.05781 | -0.0596 | -23.3108
-19.5 | -1.3965 | 0.04586 | -0.0655 | -30.4514
-19 | -1.4212 | 0.03857 | -0.0668 | -36.8473
-18.5 | -1.4312 | 0.03353 | -0.0661 | -42.6842
-18 | -1.4303 | 0.02992 | -0.0642 | -47.8041
-17.5 | -1.4225 | 0.02716 | -0.0616 | -52.3748
-17 | -1.4092 | 0.02502 | -0.0586 | -56.3229
-16.5 | -1.392 | 0.02331 | -0.0551 | -59.7169
-16 | -1.3681 | 0.02185 | -0.052 | -62.6133
-15.5 | -1.3501 | 0.02099 | -0.0466 | -64.3211
-15 | -1.316 | 0.01995 | -0.0441 | -65.9649
-14.5 | -1.2847 | 0.01825 | -0.0414 | -70.3945
-14 | -1.2452 | 0.01707 | -0.0397 | -72.9467
-13.5 | -1.2011 | 0.0162 | -0.0385 | -74.142
-13 | -1.1545 | 0.01548 | -0.0376 | -74.5801
-12.5 | -1.1071 | 0.01474 | -0.0368 | -75.1085
-12 | -1.0583 | 0.01408 | -0.0362 | -75.1634
-11.5 | -1.0086 | 0.01345 | -0.0357 | -74.9888
-11 | -0.957 | 0.01302 | -0.0354 | -73.5023
-10.5 | -0.905 | 0.01255 | -0.0352 | -72.1116
-10 | -0.8579 | 0.01132 | -0.0343 | -75.7862
-9.5 | -0.8048 | 0.01089 | -0.0342 | -73.9027
-9 | -0.7508 | 0.01055 | -0.0342 | -71.1659
-8.5 | -0.697 | 0.01012 | -0.0342 | -68.8735
-8 | -0.6429 | 0.00972 | -0.0342 | -66.142
-7.5 | -0.5883 | 0.00935 | -0.0343 | -62.9198
-7 | -0.5343 | 0.00886 | -0.0343 | -60.3047
-6.5 | -0.4809 | 0.00827 | -0.0342 | -58.1499
-6 | -0.4252 | 0.00796 | -0.0344 | -53.4171
-5 | -0.3127 | 0.00748 | -0.0351 | -41.8048
-4.5 | -0.2561 | 0.00729 | -0.0355 | -35.1303
-4 | -0.2002 | 0.00689 | -0.0358 | -29.0566
-3 | -0.0859 | 0.00655 | -0.0368 | -13.1145
-2.5 | -0.0287 | 0.00637 | -0.0373 | -4.5055
-2 | 0.0287 | 0.00621 | -0.0379 | 4.6216
-1.5 | 0.0862 | 0.0061 | -0.0384 | 14.1311
-1 | 0.1436 | 0.0059 | -0.039 | 24.339
-0.5 | 0.1997 | 0.00548 | -0.0395 | 36.4416
0 | 0.2512 | 0.00417 | -0.0397 | 60.2398
0.5 | 0.3088 | 0.00406 | -0.0404 | 76.0591
1 | 0.3665 | 0.00395 | -0.0411 | 92.7848
1.5 | 0.4247 | 0.00396 | -0.0418 | 107.2475
2 | 0.4829 | 0.00401 | -0.0426 | 120.4239
2.5 | 0.5411 | 0.00406 | -0.0434 | 133.2759
3 | 0.5987 | 0.00418 | -0.0441 | 143.2297
3.5 | 0.6546 | 0.00446 | -0.0445 | 146.7713
5 | 0.8081 | 0.00656 | -0.044 | 123.186
5.5 | 0.854 | 0.00755 | -0.0431 | 113.1126
6 | 0.8995 | 0.00845 | -0.0419 | 106.4497
6.5 | 0.9467 | 0.00911 | -0.041 | 103.9188
7 | 0.9956 | 0.00956 | -0.0403 | 104.1423
7.5 | 1.0434 | 0.01 | -0.0394 | 104.34
8 | 1.0882 | 0.01044 | -0.0379 | 104.2337
8.5 | 1.1316 | 0.01087 | -0.0362 | 104.103
9 | 1.1841 | 0.01144 | -0.0368 | 103.5052
9.5 | 1.2239 | 0.01215 | -0.0347 | 100.7325
10 | 1.2581 | 0.01272 | -0.0316 | 98.9072
10.5 | 1.2883 | 0.01342 | -0.028 | 95.9985
11 | 1.3178 | 0.01431 | -0.0248 | 92.0894
11.5 | 1.3446 | 0.01548 | -0.0215 | 86.8605
12 | 1.3743 | 0.0166 | -0.019 | 82.7892
12.5 | 1.4038 | 0.01782 | -0.0167 | 78.7767
13 | 1.43 | 0.01932 | -0.0142 | 74.0166
13.5 | 1.4541 | 0.02106 | -0.0119 | 69.0456
14 | 1.4768 | 0.02298 | -0.0097 | 64.2646
14.5 | 1.4999 | 0.02498 | -0.0078 | 60.044
15 | 1.5192 | 0.02733 | -0.006 | 55.5873
15.5 | 1.5335 | 0.0302 | -0.0041 | 50.7781
16 | 1.5499 | 0.03307 | -0.0027 | 46.8673
16.5 | 1.5637 | 0.03632 | -0.0015 | 43.0534
17 | 1.5743 | 0.04005 | -0.0006 | 39.3084
17.5 | 1.584 | 0.04407 | -0.0001 | 35.9428
18 | 1.5851 | 0.04921 | 0.0002 | 32.2109
18.5 | 1.587 | 0.05456 | -0.0001 | 29.0872
19 | 1.5913 | 0.0599 | -0.0009 | 26.5659
19.5 | 1.5901 | 0.06617 | -0.0022 | 24.0305
20 | 1.5861 | 0.07316 | -0.0042 | 21.6799

## 67. Re 4M Mach 0.10 (1)
BIGFOIL.COM POLAR EXPORT
NACA65-413 a=0.2
NACA65-413 a=0.2 |  |  |  | Cl Max: | 1.256 | at alpha= | 11 | deg
JavaFoil+Calcfoil stall+Eppler ext transition |  |  |  | L/D Max: | 135.327 | at alpha= | 5.5 | deg
Re: | 4000000 |  |  | Cd Min: | 0.00476 | at alpha= | -0.5 | deg
Mach: | 0.1 |  |  | Cl=0 at alpha= | -2.1333 | deg
|  |  |  | @ Cl=0.1, Cd= | 0.006636
|  |  |  | @ Cl=0.4, Cd= | 0.0049877
|  |  |  | @ Cl=0.6, Cd= | 0.0054233
alpha (deg) | Cl | Cd | Cm | Cl/Cd
-13.5 | -0.611 | 0.09357 | -0.009 | -6.528
-13 | -0.624 | 0.08761 | -0.009 | -7.127
-12.5 | -0.631 | 0.08147 | -0.009 | -7.742
-12 | -0.633 | 0.07825 | -0.01 | -8.086
-11.5 | -0.631 | 0.07237 | -0.01 | -8.723
-11 | -0.626 | 0.06836 | -0.01 | -9.157
-10.5 | -0.617 | 0.06419 | -0.011 | -9.617
-10 | -0.604 | 0.06004 | -0.012 | -10.064
-9.5 | -0.587 | 0.05607 | -0.012 | -10.474
-9 | -0.568 | 0.0516 | -0.013 | -10.999
-8.5 | -0.665 | 0.00968 | -0.024 | -68.717
-8 | -0.627 | 0.00935 | -0.025 | -67.004
-7.5 | -0.585 | 0.00899 | -0.026 | -65.023
-7 | -0.54 | 0.00868 | -0.026 | -62.165
-6.5 | -0.492 | 0.00841 | -0.027 | -58.489
-6 | -0.442 | 0.00816 | -0.028 | -54.103
-5.5 | -0.389 | 0.0079 | -0.028 | -49.247
-5 | -0.335 | 0.0077 | -0.029 | -43.435
-4.5 | -0.279 | 0.00751 | -0.03 | -37.108
-4 | -0.221 | 0.00733 | -0.03 | -30.215
-3.5 | -0.163 | 0.00714 | -0.031 | -22.853
-3 | -0.104 | 0.00698 | -0.032 | -14.904
-2.5 | -0.044 | 0.0069 | -0.033 | -6.444
-2 | 0.016 | 0.00676 | -0.033 | 2.304
-1.5 | 0.076 | 0.00668 | -0.034 | 11.357
-1 | 0.136 | 0.00657 | -0.035 | 20.732
-0.5 | 0.197 | 0.00476 | -0.035 | 41.387
0 | 0.258 | 0.00479 | -0.036 | 53.72
0.5 | 0.317 | 0.00484 | -0.037 | 65.537
1 | 0.377 | 0.00495 | -0.038 | 76.324
1.5 | 0.438 | 0.00505 | -0.038 | 86.61
2 | 0.498 | 0.00512 | -0.039 | 97.097
2.5 | 0.557 | 0.00528 | -0.04 | 105.624
3 | 0.617 | 0.00548 | -0.041 | 112.608
3.5 | 0.676 | 0.0057 | -0.041 | 118.734
4 | 0.735 | 0.00601 | -0.042 | 122.18
4.5 | 0.793 | 0.00629 | -0.043 | 126.012
5 | 0.849 | 0.00634 | -0.044 | 133.825
5.5 | 0.904 | 0.00668 | -0.044 | 135.327
6 | 0.95 | 0.01035 | -0.045 | 91.794
6.5 | 1 | 0.01082 | -0.045 | 92.419
7 | 1.048 | 0.01133 | -0.046 | 92.528
7.5 | 1.094 | 0.01189 | -0.047 | 92.014
8 | 1.134 | 0.01247 | -0.047 | 90.947
8.5 | 1.17 | 0.01309 | -0.048 | 89.342
9 | 1.201 | 0.01383 | -0.048 | 86.816
9.5 | 1.227 | 0.01456 | -0.049 | 84.295
10 | 1.246 | 0.01542 | -0.05 | 80.852
10.5 | 1.255 | 0.01631 | -0.05 | 76.946
11 | 1.256 | 0.01749 | -0.051 | 71.812
11.5 | 1.249 | 0.01868 | -0.051 | 66.866
12 | 1.235 | 0.02007 | -0.052 | 61.532
12.5 | 1.214 | 0.02159 | -0.053 | 56.228
13 | 1.186 | 0.02343 | -0.053 | 50.592
13.5 | 1.151 | 0.02579 | -0.053 | 44.616
14 | 1.109 | 0.02888 | -0.054 | 38.388
14.5 | 1.059 | 0.03357 | -0.053 | 31.558
15 | 0.993 | 0.04493 | -0.052 | 22.09
15.5 | 0.857 | 0.10278 | -0.037 | 8.336
16 | 0.809 | 0.1167 | -0.033 | 6.935

## 68. Re 4M Mach 0.10 (2)
BIGFOIL.COM POLAR EXPORT
NACA65-413 a=0.2
NACA65-413 a=0.2 |  |  |  | Cl Max: | 1.5763 | at alpha= | 19 | deg
XFOIL ncrit=9 |  |  |  | L/D Max: | 147.054 | at alpha= | 3.5 | deg
Re: | 4000000 |  |  | Cd Min: | 0.07914 | at alpha= | 20 | deg
Mach: | 0.1 |  |  | Cl=0 at alpha= | -2.2524 | deg
|  |  |  | @ Cl=0.1, Cd= | 0.0060569
|  |  |  | @ Cl=0.4, Cd= | 0.0039647
|  |  |  | @ Cl=0.6, Cd= | 0.004185
alpha (deg) | Cl | Cd | Cm | Cl/Cd
-19 | -1.2818 | 0.05714 | -0.0625 | -22.4326
-18.5 | -1.3361 | 0.04476 | -0.0686 | -29.8503
-18 | -1.3681 | 0.03699 | -0.0695 | -36.9857
-17.5 | -1.3802 | 0.03201 | -0.068 | -43.1178
-17 | -1.3803 | 0.02849 | -0.0652 | -48.4486
-16.5 | -1.3707 | 0.02599 | -0.0619 | -52.7395
-16 | -1.3584 | 0.02389 | -0.0578 | -56.8606
-15.5 | -1.342 | 0.02259 | -0.0527 | -59.4068
-15 | -1.3176 | 0.02131 | -0.0485 | -61.8301
-14.5 | -1.2816 | 0.02016 | -0.0461 | -63.5714
-14 | -1.2482 | 0.01842 | -0.0434 | -67.7633
-13.5 | -1.2082 | 0.01704 | -0.0415 | -70.9038
-13 | -1.162 | 0.0162 | -0.0403 | -71.7284
-12.5 | -1.1145 | 0.01538 | -0.0392 | -72.4642
-12 | -1.0655 | 0.01464 | -0.0383 | -72.7801
-11.5 | -1.0156 | 0.01393 | -0.0376 | -72.9074
-11 | -0.9637 | 0.01342 | -0.0371 | -71.8107
-10.5 | -0.9114 | 0.01289 | -0.0367 | -70.706
-10 | -0.8632 | 0.01171 | -0.0357 | -73.7148
-9.5 | -0.8105 | 0.01111 | -0.0353 | -72.9523
-9 | -0.756 | 0.01074 | -0.0353 | -70.3911
-8.5 | -0.7017 | 0.01028 | -0.0351 | -68.2588
-8 | -0.6472 | 0.00985 | -0.035 | -65.7056
-7.5 | -0.5922 | 0.00945 | -0.035 | -62.6667
-7 | -0.5361 | 0.00918 | -0.0352 | -58.3987
-6.5 | -0.4839 | 0.00834 | -0.0347 | -58.0216
-6 | -0.4279 | 0.00801 | -0.0349 | -53.4207
-5.5 | -0.3714 | 0.00776 | -0.0352 | -47.8608
-5 | -0.3146 | 0.0075 | -0.0355 | -41.9467
-4.5 | -0.2576 | 0.00731 | -0.0359 | -35.2394
-4 | -0.2013 | 0.00691 | -0.0361 | -29.1317
-3.5 | -0.144 | 0.00673 | -0.0365 | -21.3967
-3 | -0.0862 | 0.00656 | -0.0371 | -13.1402
-2 | 0.0291 | 0.00621 | -0.0381 | 4.686
-1.5 | 0.0869 | 0.0061 | -0.0387 | 14.2459
-1 | 0.1447 | 0.00591 | -0.0393 | 24.4839
-0.5 | 0.2011 | 0.0055 | -0.0398 | 36.5636
0 | 0.2528 | 0.00418 | -0.04 | 60.4785
0.5 | 0.3108 | 0.00406 | -0.0407 | 76.5517
1 | 0.3688 | 0.00397 | -0.0413 | 92.8967
1.5 | 0.4274 | 0.00396 | -0.0421 | 107.9293
2.5 | 0.5445 | 0.00407 | -0.0436 | 133.7838
3 | 0.6024 | 0.00419 | -0.0443 | 143.7709
3.5 | 0.6588 | 0.00448 | -0.0448 | 147.0536
4 | 0.7103 | 0.00524 | -0.0446 | 135.5534
4.5 | 0.7625 | 0.00587 | -0.0445 | 129.8978
5.5 | 0.8586 | 0.00761 | -0.0431 | 112.8252
6 | 0.9042 | 0.00851 | -0.0419 | 106.2515
6.5 | 0.9516 | 0.00917 | -0.0409 | 103.7732
7 | 1.0005 | 0.00963 | -0.0401 | 103.8941
8 | 1.0928 | 0.01054 | -0.0374 | 103.6812
8.5 | 1.1376 | 0.01097 | -0.0358 | 103.701
9 | 1.1885 | 0.01157 | -0.0359 | 102.7226
9.5 | 1.2269 | 0.01228 | -0.0335 | 99.9104
10 | 1.2576 | 0.01291 | -0.0296 | 97.4129
10.5 | 1.2887 | 0.01367 | -0.0262 | 94.2721
11 | 1.3182 | 0.01465 | -0.023 | 89.9795
11.5 | 1.3448 | 0.0159 | -0.0197 | 84.5786
12 | 1.3755 | 0.01706 | -0.0173 | 80.6272
12.5 | 1.4046 | 0.01839 | -0.0149 | 76.3785
13 | 1.4293 | 0.02007 | -0.0123 | 71.2157
13.5 | 1.4534 | 0.02191 | -0.01 | 66.335
14 | 1.4769 | 0.02388 | -0.0079 | 61.8467
14.5 | 1.4976 | 0.02615 | -0.0058 | 57.2696
15 | 1.5142 | 0.02885 | -0.0038 | 52.4853
15.5 | 1.5302 | 0.03172 | -0.0022 | 48.2409
16 | 1.5447 | 0.03491 | -0.0007 | 44.2481
16.5 | 1.5567 | 0.03851 | 0.0003 | 40.4233
17 | 1.5624 | 0.04291 | 0.0012 | 36.4111
17.5 | 1.5703 | 0.04737 | 0.0016 | 33.1497
18 | 1.5741 | 0.05249 | 0.0015 | 29.9886
18.5 | 1.5748 | 0.05826 | 0.0009 | 27.0306
19 | 1.5763 | 0.06422 | -0.0002 | 24.5453
19.5 | 1.5724 | 0.0712 | -0.002 | 22.0843
20 | 1.5639 | 0.07914 | -0.0046 | 19.7612

## 69. Re 4M Mach 0.25 (1)
BIGFOIL.COM POLAR EXPORT
NACA65-413 a=0.2
NACA65-413 a=0.2 |  |  |  | Cl Max: | 1.232 | at alpha= | 10 | deg
JavaFoil+Calcfoil stall+Eppler ext transition |  |  |  | L/D Max: | 132.445 | at alpha= | 5 | deg
Re: | 4000000 |  |  | Cd Min: | 0.00482 | at alpha= | 0 | deg
Mach: | 0.25 |  |  | Cl=0 at alpha= | -2.129 | deg
|  |  |  | @ Cl=0.1, Cd= | 0.0066752
|  |  |  | @ Cl=0.4, Cd= | 0.0049974
|  |  |  | @ Cl=0.6, Cd= | 0.1192
alpha (deg) | Cl | Cd | Cm | Cl/Cd
-12.5 | -0.483 | 0.09222 | -0.009 | -5.236
-12 | -0.511 | 0.08433 | -0.009 | -6.065
-11.5 | -0.534 | 0.07821 | -0.01 | -6.831
-11 | -0.55 | 0.07268 | -0.01 | -7.573
-10.5 | -0.56 | 0.06741 | -0.011 | -8.307
-10 | -0.563 | 0.06338 | -0.011 | -8.876
-9.5 | -0.558 | 0.05889 | -0.011 | -9.477
-9 | -0.547 | 0.0552 | -0.012 | -9.917
-8.5 | -0.528 | 0.05098 | -0.013 | -10.367
-8 | -0.505 | 0.04681 | -0.014 | -10.78
-7.5 | -0.585 | 0.00923 | -0.026 | -63.363
-7 | -0.543 | 0.00893 | -0.027 | -60.833
-6.5 | -0.498 | 0.0086 | -0.028 | -57.916
-6 | -0.449 | 0.00834 | -0.028 | -53.821
-5.5 | -0.396 | 0.00806 | -0.029 | -49.211
-5 | -0.342 | 0.00783 | -0.03 | -43.671
-4.5 | -0.285 | 0.0076 | -0.031 | -37.5
-4 | -0.227 | 0.00742 | -0.031 | -30.579
-3.5 | -0.167 | 0.00721 | -0.032 | -23.224
-3 | -0.107 | 0.00705 | -0.033 | -15.156
-2.5 | -0.046 | 0.00698 | -0.033 | -6.539
-2 | 0.016 | 0.00684 | -0.034 | 2.339
-1.5 | 0.078 | 0.0067 | -0.035 | 11.623
-1 | 0.14 | 0.00663 | -0.036 | 21.091
-0.5 | 0.202 | 0.00655 | -0.036 | 30.909
0 | 0.265 | 0.00482 | -0.037 | 54.886
0.5 | 0.326 | 0.0049 | -0.038 | 66.55
1 | 0.388 | 0.00498 | -0.039 | 77.935
1.5 | 0.45 | 0.00507 | -0.039 | 88.606
2 | 0.511 | 0.0052 | -0.04 | 98.298
2.5 | 0.573 | 0.00536 | -0.041 | 106.902
3 | 0.634 | 0.00537 | -0.042 | 118.048
3.5 | 0.695 | 0.00584 | -0.042 | 118.95
4 | 0.754 | 0.00618 | -0.043 | 122.104
4.5 | 0.814 | 0.00616 | -0.044 | 132.111
5 | 0.871 | 0.00657 | -0.045 | 132.445
5.5 | 0.926 | 0.00754 | -0.045 | 122.699
6 | 0.972 | 0.01077 | -0.046 | 90.218
6.5 | 1.022 | 0.01129 | -0.046 | 90.496
7 | 1.069 | 0.01188 | -0.047 | 90.026
7.5 | 1.113 | 0.01253 | -0.048 | 88.886
8 | 1.151 | 0.01317 | -0.048 | 87.358
8.5 | 1.182 | 0.01394 | -0.049 | 84.797
9 | 1.207 | 0.01473 | -0.05 | 81.942
9.5 | 1.224 | 0.01568 | -0.05 | 78.101
10 | 1.232 | 0.01668 | -0.051 | 73.815
10.5 | 1.222 | 0.01798 | -0.051 | 67.998
11 | 1.201 | 0.01958 | -0.052 | 61.315
11.5 | 1.166 | 0.02125 | -0.053 | 54.877
12 | 1.119 | 0.02331 | -0.053 | 48.001
12.5 | 1.058 | 0.02598 | -0.053 | 40.717
13 | 0.975 | 0.03202 | -0.053 | 30.448
13.5 | 0.782 | 0.09483 | -0.03 | 8.242
14 | 0.709 | 0.10445 | -0.028 | 6.786
14.5 | 0.632 | 0.11111 | -0.027 | 5.688
15 | 0.551 | 0.1192 | -0.027 | 4.619

## 70. Re 4M Mach 0.25 (2)
BIGFOIL.COM POLAR EXPORT
NACA65-413 a=0.2
NACA65-413 a=0.2 |  |  |  | Cl Max: | 1.4972 | at alpha= | 15.5 | deg
XFOIL ncrit=9 |  |  |  | L/D Max: | 150.132 | at alpha= | 3.5 | deg
Re: | 4000000 |  |  | Cd Min: | 0.18736 | at alpha= | -17 | deg
Mach: | 0.25 |  |  | Cl=0 at alpha= | -2.2605 | deg
|  |  |  | @ Cl=0.1, Cd= | 0.0061256
|  |  |  | @ Cl=0.4, Cd= | 0.0040239
|  |  |  | @ Cl=0.6, Cd= | 0.0042111
alpha (deg) | Cl | Cd | Cm | Cl/Cd
-17 | -0.567 | 0.18736 | 0.0134 | -3.0263
-16.5 | -0.5524 | 0.17945 | 0.0089 | -3.0783
-15.5 | -0.5176 | 0.16307 | -0.002 | -3.1741
-15 | -0.5221 | 0.1514 | -0.0063 | -3.4485
-14.5 | -0.5059 | 0.14525 | -0.0098 | -3.483
-14 | -0.493 | 0.13795 | -0.0138 | -3.5738
-13.5 | -0.5023 | 0.12457 | -0.0203 | -4.0323
-13 | -0.5105 | 0.11258 | -0.0267 | -4.5346
-12.5 | -0.5118 | 0.10289 | -0.0321 | -4.9742
-12 | -1.061 | 0.0232 | -0.0543 | -45.7328
-11.5 | -1.026 | 0.02044 | -0.0512 | -50.1957
-11 | -0.9788 | 0.01891 | -0.049 | -51.761
-10.5 | -0.9326 | 0.01707 | -0.0469 | -54.6339
-10 | -0.8828 | 0.01555 | -0.0451 | -56.7717
-9.5 | -0.829 | 0.01453 | -0.0438 | -57.0544
-9 | -0.7819 | 0.01239 | -0.0418 | -63.1073
-8.5 | -0.7255 | 0.01165 | -0.0409 | -62.2747
-8 | -0.6692 | 0.01091 | -0.04 | -61.3382
-7.5 | -0.6125 | 0.01025 | -0.0393 | -59.7561
-7 | -0.5546 | 0.00975 | -0.0389 | -56.8821
-6.5 | -0.4984 | 0.00907 | -0.0383 | -54.9504
-6 | -0.4424 | 0.00835 | -0.0377 | -52.982
-5.5 | -0.3837 | 0.008 | -0.0376 | -47.9625
-5 | -0.3249 | 0.0077 | -0.0376 | -42.1948
-4.5 | -0.2657 | 0.00743 | -0.0378 | -35.7604
-4 | -0.2073 | 0.00706 | -0.0379 | -29.3626
-3.5 | -0.148 | 0.00681 | -0.0382 | -21.7327
-3 | -0.0883 | 0.00662 | -0.0386 | -13.3384
-2.5 | -0.0285 | 0.00647 | -0.039 | -4.4049
-2 | 0.031 | 0.00626 | -0.0395 | 4.9521
-1.5 | 0.0909 | 0.00615 | -0.0401 | 14.7805
-1 | 0.1506 | 0.00599 | -0.0406 | 25.1419
-0.5 | 0.209 | 0.00559 | -0.0411 | 37.3882
0 | 0.2618 | 0.00423 | -0.0413 | 61.8913
0.5 | 0.3218 | 0.0041 | -0.042 | 78.4878
1 | 0.3815 | 0.00403 | -0.0426 | 94.665
1.5 | 0.4421 | 0.00401 | -0.0434 | 110.2494
2 | 0.5028 | 0.00407 | -0.0442 | 123.5381
2.5 | 0.5632 | 0.00415 | -0.0449 | 135.7108
3 | 0.6234 | 0.00425 | -0.0457 | 146.6824
3.5 | 0.6816 | 0.00454 | -0.0461 | 150.1322
4 | 0.7343 | 0.00534 | -0.0457 | 137.5094
4.5 | 0.7877 | 0.006 | -0.0454 | 131.2833
5 | 0.838 | 0.00685 | -0.0446 | 122.3358
5.5 | 0.8828 | 0.00798 | -0.0429 | 110.6266
6 | 0.9281 | 0.00895 | -0.0411 | 103.6983
6.5 | 0.9768 | 0.00955 | -0.0398 | 102.2827
7 | 1.0259 | 0.01005 | -0.0384 | 102.0796
7.5 | 1.0738 | 0.01051 | -0.0367 | 102.1694
8 | 1.1147 | 0.01105 | -0.0337 | 100.8778
8.5 | 1.1672 | 0.0116 | -0.0332 | 100.6207
9 | 1.1967 | 0.01236 | -0.0283 | 96.8204
9.5 | 1.2277 | 0.01325 | -0.0242 | 92.6566
10 | 1.2604 | 0.01425 | -0.0207 | 88.4491
10.5 | 1.2921 | 0.01543 | -0.0175 | 83.7395
11 | 1.3193 | 0.01698 | -0.0139 | 77.6973
11.5 | 1.3511 | 0.01841 | -0.0112 | 73.3895
12 | 1.3794 | 0.02014 | -0.0084 | 68.4906
12.5 | 1.4029 | 0.0223 | -0.0055 | 62.9103
13 | 1.4267 | 0.02459 | -0.0029 | 58.0195
13.5 | 1.4442 | 0.02743 | -0.0002 | 52.6504
14 | 1.4621 | 0.03041 | 0.0021 | 48.0796
14.5 | 1.4779 | 0.03377 | 0.0041 | 43.7637
15 | 1.4896 | 0.03769 | 0.0057 | 39.5224
15.5 | 1.4972 | 0.04225 | 0.007 | 35.4367
16 | 1.4949 | 0.04808 | 0.0078 | 31.0919
16.5 | 1.492 | 0.05438 | 0.0078 | 27.4366
17 | 1.4924 | 0.06076 | 0.0072 | 24.5622
17.5 | 1.4827 | 0.06875 | 0.0054 | 21.5665
18 | 1.4693 | 0.07775 | 0.0027 | 18.8977
18.5 | 1.4439 | 0.08908 | -0.0019 | 16.209
19 | 1.421 | 0.10075 | -0.0074 | 14.1042
19.5 | 1.3931 | 0.11387 | -0.0144 | 12.2341
20 | 1.3545 | 0.12942 | -0.0236 | 10.4659

## 71. Re 4M Mach 0.50 (1)
BIGFOIL.COM POLAR EXPORT
NACA65-413 a=0.2
NACA65-413 a=0.2 |  |  |  | Cl Max: | 1.2 | at alpha= | 20 | deg
JavaFoil+Calcfoil stall+Eppler ext transition |  |  |  | L/D Max: | 121.472 | at alpha= | 3 | deg
Re: | 4000000 |  |  | Cd Min: | 0.00503 | at alpha= | 0 | deg
Mach: | 0.5 |  |  | Cl=0 at alpha= | -2.1304 | deg
|  |  |  | @ Cl=0.1, Cd= | 0.0069487
|  |  |  | @ Cl=0.4, Cd= | 0.005197
|  |  |  | @ Cl=0.6, Cd= | 0.0054126
alpha (deg) | Cl | Cd | Cm | Cl/Cd
-20 | -0.981 | 0.16199 | -0.008 | -6.056
-19.5 | -0.953 | 0.15553 | -0.008 | -6.13
-19 | -0.925 | 0.15296 | -0.008 | -6.045
-18.5 | -0.897 | 0.16669 | -0.008 | -5.379
-18 | -0.871 | 0.14129 | -0.009 | -6.161
-17.5 | -0.844 | 0.1368 | -0.009 | -6.168
-17 | -0.818 | 0.13685 | -0.009 | -5.975
-16.5 | -0.789 | 0.13103 | -0.009 | -6.025
-16 | -0.761 | 0.12689 | -0.009 | -5.999
-15.5 | -0.734 | 0.12051 | -0.01 | -6.092
-15 | -0.707 | 0.11487 | -0.01 | -6.157
-14.5 | -0.68 | 0.10925 | -0.01 | -6.227
-14 | -0.653 | 0.10638 | -0.011 | -6.141
-13.5 | -0.625 | 0.10476 | -0.011 | -5.969
-13 | -0.598 | 0.09634 | -0.011 | -6.205
-12.5 | -0.571 | 0.08673 | -0.011 | -6.58
-12 | -0.544 | 0.08016 | -0.012 | -6.781
-11.5 | -0.516 | 0.0744 | -0.012 | -6.939
-11 | -0.489 | 0.06906 | -0.012 | -7.082
-10.5 | -0.461 | 0.07145 | -0.012 | -6.456
-10 | -0.433 | 0.07331 | -0.012 | -5.909
-9.5 | -0.406 | 0.06409 | -0.013 | -6.333
-9 | -0.379 | 0.05914 | -0.013 | -6.402
-8.5 | -0.351 | 0.05445 | -0.014 | -6.451
-8 | -0.324 | 0.05024 | -0.014 | -6.447
-7.5 | -0.297 | 0.04655 | -0.015 | -6.375
-7 | -0.268 | 0.05197 | -0.013 | -5.157
-6.5 | -0.241 | 0.045 | -0.014 | -5.348
-6 | -0.339 | 0.04137 | -0.015 | -8.185
-5.5 | -0.327 | 0.03753 | -0.017 | -8.709
-5 | -0.362 | 0.00857 | -0.033 | -42.275
-4.5 | -0.309 | 0.00821 | -0.034 | -37.617
-4 | -0.249 | 0.00785 | -0.035 | -31.707
-3.5 | -0.185 | 0.00763 | -0.036 | -24.225
-3 | -0.119 | 0.00743 | -0.037 | -15.96
-2.5 | -0.051 | 0.00725 | -0.037 | -7.009
-2 | 0.018 | 0.0071 | -0.038 | 2.511
-1.5 | 0.087 | 0.00696 | -0.039 | 12.493
-1 | 0.156 | 0.0069 | -0.04 | 22.653
-0.5 | 0.226 | 0.0068 | -0.041 | 33.301
0 | 0.296 | 0.00503 | -0.042 | 58.848
0.5 | 0.364 | 0.00515 | -0.042 | 70.738
1 | 0.433 | 0.00524 | -0.043 | 82.735
1.5 | 0.502 | 0.00536 | -0.044 | 93.711
2 | 0.57 | 0.00533 | -0.045 | 106.936
2.5 | 0.639 | 0.00552 | -0.046 | 115.724
3 | 0.706 | 0.00581 | -0.047 | 121.472
3.5 | 0.773 | 0.00674 | -0.047 | 114.729
4 | 0.837 | 0.00719 | -0.048 | 116.41
4.5 | 0.9 | 0.00777 | -0.049 | 115.82
5 | 0.959 | 0.0083 | -0.049 | 115.514
5.5 | 1.007 | 0.01225 | -0.05 | 82.211
6 | 1.058 | 0.01302 | -0.051 | 81.229
6.5 | 1.101 | 0.01395 | -0.051 | 78.966
7 | 1.135 | 0.01502 | -0.052 | 75.563
7.5 | 1.152 | 0.01624 | -0.053 | 70.909
8 | 1.121 | 0.01771 | -0.053 | 63.309
8.5 | 0.936 | 0.02014 | -0.054 | 46.492
9 | 0.722 | 0.02093 | -0.054 | 34.506
9.5 | 0.633 | 0.06355 | -0.027 | 9.956
10 | 0.659 | 0.0706 | -0.027 | 9.33
10.5 | 0.81 | 0.02528 | -0.056 | 32.049
11 | 0.72 | 0.07146 | -0.035 | 10.072
11.5 | 0.738 | 0.08448 | -0.028 | 8.736
12 | 0.767 | 0.07962 | -0.032 | 9.63
12.5 | 0.792 | 0.08728 | -0.031 | 9.078
13 | 0.818 | 0.09781 | -0.031 | 8.364
13.5 | 0.847 | 0.10751 | -0.034 | 7.875
14 | 0.871 | 0.10931 | -0.033 | 7.968
14.5 | 0.897 | 0.11386 | -0.034 | 7.881
15 | 0.928 | 0.1193 | -0.038 | 7.78
15.5 | 0.951 | 0.12063 | -0.037 | 7.885
16 | 0.977 | 0.12498 | -0.037 | 7.821
16.5 | 1.007 | 0.13419 | -0.04 | 7.505
17 | 1.031 | 0.13535 | -0.04 | 7.62
17.5 | 1.057 | 0.14026 | -0.041 | 7.539
18 | 1.086 | 0.1456 | -0.043 | 7.457
18.5 | 1.125 | 0.14466 | -0.048 | 7.778
19 | 1.137 | 0.15374 | -0.044 | 7.398
19.5 | 1.164 | 0.15513 | -0.045 | 7.5
20 | 1.2 | 0.1582 | -0.049 | 7.586

## 72. Re 4M Mach 0.50 (2)
BIGFOIL.COM POLAR EXPORT
NACA65-413 a=0.2
NACA65-413 a=0.2 |  |  |  | Cl Max: | 1.2398 | at alpha= | 10 | deg
XFOIL ncrit=9 |  |  |  | L/D Max: | 160.02 | at alpha= | 3.5 | deg
Re: | 4000000 |  |  | Cd Min: | 0.26107 | at alpha= | -20 | deg
Mach: | 0.5 |  |  | Cl=0 at alpha= | -2.299 | deg
|  |  |  | @ Cl=0.1, Cd= | 0.0063738
|  |  |  | @ Cl=0.4, Cd= | 0.0042803
|  |  |  | @ Cl=0.6, Cd= | 0.0043609
alpha (deg) | Cl | Cd | Cm | Cl/Cd
-20 | -0.7114 | 0.26107 | 0.0515 | -2.7249
-19.5 | -0.6881 | 0.25231 | 0.0463 | -2.7272
-19 | -0.6687 | 0.24183 | 0.0409 | -2.7652
-18.5 | -0.6451 | 0.23464 | 0.0358 | -2.7493
-18 | -0.6221 | 0.22673 | 0.0307 | -2.7438
-16.5 | -0.5602 | 0.20148 | 0.0164 | -2.7804
-16 | -0.5419 | 0.1924 | 0.0118 | -2.8165
-15 | -0.5048 | 0.17468 | 0.002 | -2.8899
-14.5 | -0.4846 | 0.16683 | -0.0027 | -2.9048
-14 | -0.4657 | 0.15861 | -0.0074 | -2.9361
-13 | -0.4344 | 0.14086 | -0.0172 | -3.0839
-12.5 | -0.4174 | 0.13292 | -0.0217 | -3.1402
-12 | -0.4056 | 0.12383 | -0.0267 | -3.2755
-11.5 | -0.3987 | 0.11403 | -0.032 | -3.4964
-11 | -0.3855 | 0.10624 | -0.0366 | -3.6286
-10.5 | -0.3697 | 0.09935 | -0.0407 | -3.7212
-10 | -0.3658 | 0.09023 | -0.0459 | -4.0541
-9.5 | -0.367 | 0.08072 | -0.0514 | -4.5466
-9 | -0.3756 | 0.07031 | -0.0579 | -5.3421
-8.5 | -0.3904 | 0.05895 | -0.0677 | -6.6226
-8 | -0.4241 | 0.04955 | -0.0731 | -8.559
-7.5 | -0.4624 | 0.04289 | -0.0694 | -10.7811
-7 | -0.4656 | 0.03644 | -0.0665 | -12.7772
-6.5 | -0.4561 | 0.02962 | -0.0629 | -15.3984
-6 | -0.4382 | 0.02208 | -0.0585 | -19.846
-5.5 | -0.4156 | 0.013 | -0.0535 | -31.9692
-5 | -0.3585 | 0.01009 | -0.0508 | -35.5302
-4.5 | -0.2952 | 0.0088 | -0.0488 | -33.5455
-4 | -0.2297 | 0.00803 | -0.0473 | -28.6052
-3.5 | -0.1634 | 0.00744 | -0.0464 | -21.9624
-3 | -0.0959 | 0.00701 | -0.0459 | -13.6805
-2.5 | -0.0275 | 0.00677 | -0.0458 | -4.062
-2 | 0.0409 | 0.00653 | -0.046 | 6.2634
-1.5 | 0.109 | 0.00635 | -0.0463 | 17.1654
-1 | 0.1775 | 0.0062 | -0.0468 | 28.629
-0.5 | 0.245 | 0.00599 | -0.0473 | 40.9015
0 | 0.3032 | 0.00448 | -0.0471 | 67.6786
0.5 | 0.371 | 0.00431 | -0.0478 | 86.0789
1 | 0.4394 | 0.00424 | -0.0485 | 103.6321
1.5 | 0.5088 | 0.00425 | -0.0493 | 119.7176
2 | 0.5785 | 0.00433 | -0.0501 | 133.6028
2.5 | 0.6481 | 0.00443 | -0.0508 | 146.298
3 | 0.7175 | 0.00456 | -0.0514 | 157.3465
3.5 | 0.7841 | 0.0049 | -0.0514 | 160.0204
4 | 0.8406 | 0.00587 | -0.0498 | 143.2027
4.5 | 0.8965 | 0.00674 | -0.048 | 133.0119
5 | 0.9365 | 0.00819 | -0.0436 | 114.3468
6 | 0.9914 | 0.01066 | -0.0297 | 93.0019
6.5 | 1.0251 | 0.01162 | -0.0239 | 88.2186
7 | 1.0605 | 0.01268 | -0.0185 | 83.6356
8 | 1.1451 | 0.01585 | -0.0118 | 72.2461
8.5 | 1.1796 | 0.01785 | -0.0075 | 66.084
9 | 1.2063 | 0.02045 | -0.0029 | 58.9878
9.5 | 1.2271 | 0.02362 | 0.0017 | 51.9517
10 | 1.2398 | 0.02752 | 0.0063 | 45.0509
10.5 | 1.2338 | 0.03297 | 0.0108 | 37.4219
11 | 1.2146 | 0.03984 | 0.0145 | 30.4869
11.5 | 1.1937 | 0.04758 | 0.0168 | 25.0883
12 | 1.1684 | 0.05676 | 0.0168 | 20.5849
12.5 | 1.1402 | 0.06741 | 0.0142 | 16.9144
13 | 1.1082 | 0.07976 | 0.0089 | 13.8942
13.5 | 1.0744 | 0.0937 | 0.0014 | 11.4664
14 | 1.0457 | 0.1082 | -0.0075 | 9.6645
14.5 | 1.0198 | 0.12336 | -0.0173 | 8.2669
15 | 1.0007 | 0.13832 | -0.0269 | 7.2347

## 73. Re 5M Mach 0.00 (1)
BIGFOIL.COM POLAR EXPORT
NACA65-413 a=0.2
NACA65-413 a=0.2 |  |  |  | Cl Max: | 1.264 | at alpha= | 11 | deg
JavaFoil+Calcfoil stall+Eppler ext transition |  |  |  | L/D Max: | 137.838 | at alpha= | 5.5 | deg
Re: | 5000000 |  |  | Cd Min: | 0.00467 | at alpha= | -0.5 | deg
Mach: | 0 |  |  | Cl=0 at alpha= | -2.1271 | deg
|  |  |  | @ Cl=0.1, Cd= | 0.0064472
|  |  |  | @ Cl=0.4, Cd= | 0.0048925
|  |  |  | @ Cl=0.6, Cd= | 0.0056451
alpha (deg) | Cl | Cd | Cm | Cl/Cd
-14 | -0.622 | 0.09742 | -0.009 | -6.385
-13.5 | -0.635 | 0.09008 | -0.009 | -7.046
-13 | -0.645 | 0.08486 | -0.009 | -7.596
-12.5 | -0.648 | 0.07959 | -0.01 | -8.146
-12 | -0.647 | 0.07579 | -0.01 | -8.537
-11.5 | -0.644 | 0.07077 | -0.011 | -9.094
-11 | -0.636 | 0.06684 | -0.011 | -9.514
-10.5 | -0.625 | 0.06246 | -0.011 | -10.004
-10 | -0.612 | 0.05691 | -0.013 | -10.758
-9.5 | -0.594 | 0.05302 | -0.013 | -11.205
-9 | -0.696 | 0.00984 | -0.023 | -70.763
-8.5 | -0.666 | 0.00935 | -0.024 | -71.227
-8 | -0.627 | 0.00898 | -0.025 | -69.757
-7.5 | -0.584 | 0.00861 | -0.026 | -67.823
-7 | -0.539 | 0.00836 | -0.026 | -64.475
-6.5 | -0.491 | 0.00812 | -0.027 | -60.441
-6 | -0.44 | 0.00781 | -0.028 | -56.335
-5.5 | -0.388 | 0.00758 | -0.028 | -51.154
-5 | -0.333 | 0.0074 | -0.029 | -45.058
-4.5 | -0.277 | 0.00721 | -0.03 | -38.485
-4 | -0.22 | 0.00704 | -0.03 | -31.299
-3.5 | -0.162 | 0.00692 | -0.031 | -23.45
-3 | -0.104 | 0.00677 | -0.032 | -15.3
-2.5 | -0.044 | 0.00664 | -0.032 | -6.66
-2 | 0.015 | 0.00655 | -0.033 | 2.365
-1.5 | 0.075 | 0.00648 | -0.034 | 11.643
-1 | 0.136 | 0.0064 | -0.035 | 21.188
-0.5 | 0.196 | 0.00467 | -0.035 | 41.993
0 | 0.256 | 0.00469 | -0.036 | 54.597
0.5 | 0.316 | 0.00476 | -0.037 | 66.344
1 | 0.376 | 0.00486 | -0.037 | 77.278
1.5 | 0.435 | 0.00494 | -0.038 | 88.057
2 | 0.495 | 0.00505 | -0.039 | 98.045
2.5 | 0.555 | 0.00534 | -0.04 | 103.96
3 | 0.614 | 0.00574 | -0.04 | 107.031
3.5 | 0.673 | 0.00573 | -0.041 | 117.496
4 | 0.731 | 0.006 | -0.042 | 121.871
4.5 | 0.789 | 0.00629 | -0.043 | 125.477
5 | 0.845 | 0.00662 | -0.043 | 127.638
5.5 | 0.9 | 0.00653 | -0.044 | 137.838
6 | 0.948 | 0.00992 | -0.044 | 95.497
6.5 | 0.998 | 0.01034 | -0.045 | 96.498
7 | 1.046 | 0.01083 | -0.046 | 96.598
7.5 | 1.092 | 0.01134 | -0.046 | 96.297
8 | 1.132 | 0.0119 | -0.047 | 95.165
8.5 | 1.169 | 0.01246 | -0.048 | 93.796
9 | 1.201 | 0.01314 | -0.048 | 91.435
9.5 | 1.229 | 0.01379 | -0.049 | 89.07
10 | 1.25 | 0.01455 | -0.05 | 85.897
10.5 | 1.261 | 0.01542 | -0.05 | 81.744
11 | 1.264 | 0.01637 | -0.051 | 77.214
11.5 | 1.261 | 0.01755 | -0.051 | 71.836
12 | 1.251 | 0.0188 | -0.052 | 66.527
12.5 | 1.234 | 0.02016 | -0.052 | 61.224
13 | 1.212 | 0.02157 | -0.053 | 56.162
13.5 | 1.182 | 0.02365 | -0.053 | 49.974
14 | 1.148 | 0.02588 | -0.054 | 44.364
14.5 | 1.109 | 0.0287 | -0.054 | 38.629
15 | 1.064 | 0.03274 | -0.054 | 32.498
15.5 | 0.966 | 0.06025 | -0.049 | 16.032
16 | 0.862 | 0.10827 | -0.037 | 7.964

## 74. Re 5M Mach 0.00 (2)
BIGFOIL.COM POLAR EXPORT
NACA65-413 a=0.2
NACA65-413 a=0.2 |  |  |  | Cl Max: | 1.6277 | at alpha= | 19.5 | deg
XFOIL ncrit=9 |  |  |  | L/D Max: | 147.611 | at alpha= | 3 | deg
Re: | 5000000 |  |  | Cd Min: | 0.06772 | at alpha= | 20 | deg
Mach: | 0 |  |  | Cl=0 at alpha= | -2.2439 | deg
|  |  |  | @ Cl=0.1, Cd= | 0.005823
|  |  |  | @ Cl=0.4, Cd= | 0.00382
|  |  |  | @ Cl=0.6, Cd= | 0.0040666
alpha (deg) | Cl | Cd | Cm | Cl/Cd
-20 | -1.4288 | 0.04729 | -0.0653 | -30.2136
-19.5 | -1.4513 | 0.04 | -0.0671 | -36.2825
-19 | -1.4652 | 0.03447 | -0.0668 | -42.5065
-18.5 | -1.4732 | 0.03006 | -0.0649 | -49.0086
-18 | -1.4732 | 0.02672 | -0.062 | -55.1347
-17.5 | -1.4642 | 0.02429 | -0.0586 | -60.28
-17 | -1.4499 | 0.02241 | -0.0548 | -64.6988
-16.5 | -1.4274 | 0.02096 | -0.0515 | -68.1011
-16 | -1.412 | 0.02 | -0.0457 | -70.6
-15.5 | -1.3776 | 0.01901 | -0.0432 | -72.4671
-15 | -1.3393 | 0.01805 | -0.0413 | -74.1994
-14.5 | -1.2976 | 0.01721 | -0.0398 | -75.398
-14 | -1.2564 | 0.0161 | -0.0382 | -78.0373
-13.5 | -1.2136 | 0.01498 | -0.0369 | -81.0147
-13 | -1.167 | 0.01418 | -0.036 | -82.299
-12.5 | -1.1187 | 0.01348 | -0.0353 | -82.9896
-12 | -1.0691 | 0.01287 | -0.0347 | -83.0692
-11.5 | -1.0186 | 0.01229 | -0.0343 | -82.8804
-11 | -0.967 | 0.01179 | -0.034 | -82.0187
-10.5 | -0.9148 | 0.01131 | -0.0338 | -80.8842
-10 | -0.8613 | 0.01097 | -0.0338 | -78.5141
-9.5 | -0.811 | 0.01011 | -0.0332 | -80.2176
-9 | -0.7572 | 0.00969 | -0.0332 | -78.1424
-8.5 | -0.7029 | 0.00934 | -0.0333 | -75.257
-8 | -0.6484 | 0.00896 | -0.0334 | -72.3661
-7.5 | -0.5935 | 0.00861 | -0.0335 | -68.9315
-6.5 | -0.4829 | 0.00794 | -0.0339 | -60.8186
-6 | -0.428 | 0.00752 | -0.034 | -56.9149
-5.5 | -0.3717 | 0.00727 | -0.0343 | -51.1279
-5 | -0.3151 | 0.00705 | -0.0347 | -44.695
-4.5 | -0.2582 | 0.00685 | -0.0352 | -37.6934
-4 | -0.2016 | 0.00661 | -0.0356 | -30.4992
-3.5 | -0.1445 | 0.0064 | -0.036 | -22.5781
-3 | -0.0871 | 0.00626 | -0.0366 | -13.9137
-2.5 | -0.0294 | 0.00612 | -0.0372 | -4.8039
-2 | 0.028 | 0.00597 | -0.0377 | 4.6901
-1.5 | 0.0858 | 0.00586 | -0.0384 | 14.6416
-1 | 0.1434 | 0.00571 | -0.039 | 25.1138
-0.5 | 0.2001 | 0.00538 | -0.0396 | 37.1933
0 | 0.2521 | 0.00411 | -0.0398 | 61.3382
0.5 | 0.3095 | 0.00394 | -0.0405 | 78.5533
1 | 0.3673 | 0.00382 | -0.0412 | 96.1518
1.5 | 0.4253 | 0.00382 | -0.0419 | 111.3351
2 | 0.4837 | 0.00385 | -0.0427 | 125.6364
2.5 | 0.5418 | 0.00392 | -0.0435 | 138.2143
3 | 0.5993 | 0.00406 | -0.0442 | 147.6108
3.5 | 0.6534 | 0.00457 | -0.0445 | 142.9759
4 | 0.7049 | 0.00532 | -0.0444 | 132.5
4.5 | 0.7577 | 0.00586 | -0.0444 | 129.3003
5.5 | 0.8544 | 0.00754 | -0.0432 | 113.3156
6 | 0.9019 | 0.00831 | -0.0424 | 108.5319
6.5 | 0.9513 | 0.00883 | -0.0418 | 107.735
7 | 1.0014 | 0.00925 | -0.0414 | 108.2595
7.5 | 1.051 | 0.00963 | -0.0408 | 109.1381
8 | 1.0981 | 0.01009 | -0.0398 | 108.8305
8.5 | 1.1436 | 0.01046 | -0.0385 | 109.3308
9 | 1.1888 | 0.01098 | -0.0373 | 108.2696
9.5 | 1.2364 | 0.01151 | -0.0368 | 107.4196
10 | 1.2775 | 0.01208 | -0.035 | 105.7533
10.5 | 1.3059 | 0.01274 | -0.0308 | 102.5039
11 | 1.3322 | 0.01364 | -0.0268 | 97.6686
11.5 | 1.3633 | 0.0145 | -0.024 | 94.0207
12 | 1.3936 | 0.0155 | -0.0213 | 89.9097
12.5 | 1.422 | 0.0167 | -0.0186 | 85.1497
13 | 1.4459 | 0.01825 | -0.0157 | 79.2274
13.5 | 1.4734 | 0.01969 | -0.0136 | 74.8299
14 | 1.4981 | 0.0214 | -0.0114 | 70.0047
14.5 | 1.5188 | 0.02347 | -0.0091 | 64.7124
15 | 1.5372 | 0.02581 | -0.007 | 59.5583
15.5 | 1.5566 | 0.0282 | -0.0053 | 55.1986
16 | 1.5717 | 0.03103 | -0.0035 | 50.651
16.5 | 1.5853 | 0.03419 | -0.0022 | 46.3674
17 | 1.5935 | 0.038 | -0.0009 | 41.9342
17.5 | 1.6031 | 0.04192 | -0.0002 | 38.2419
18 | 1.6153 | 0.04576 | 0.0001 | 35.2994
18.5 | 1.6197 | 0.05064 | 0.0001 | 31.9846
19 | 1.6265 | 0.05547 | -0.0003 | 29.3222
19.5 | 1.6277 | 0.0612 | -0.0012 | 26.5964
20 | 1.6247 | 0.06772 | -0.0027 | 23.9914

## 75. Re 5M Mach 0.10 (1)
BIGFOIL.COM POLAR EXPORT
NACA65-413 a=0.2
NACA65-413 a=0.2 |  |  |  | Cl Max: | 1.258 | at alpha= | 11 | deg
JavaFoil+Calcfoil stall+Eppler ext transition |  |  |  | L/D Max: | 137.641 | at alpha= | 5.5 | deg
Re: | 5000000 |  |  | Cd Min: | 0.00466 | at alpha= | -0.5 | deg
Mach: | 0.1 |  |  | Cl=0 at alpha= | -2.1333 | deg
|  |  |  | @ Cl=0.1, Cd= | 0.006452
|  |  |  | @ Cl=0.4, Cd= | 0.0049028
|  |  |  | @ Cl=0.6, Cd= | 0.0056167
alpha (deg) | Cl | Cd | Cm | Cl/Cd
-13.5 | -0.611 | 0.09188 | -0.009 | -6.651
-13 | -0.625 | 0.08579 | -0.009 | -7.281
-12.5 | -0.631 | 0.08039 | -0.01 | -7.851
-12 | -0.633 | 0.07717 | -0.01 | -8.204
-11.5 | -0.632 | 0.07164 | -0.01 | -8.823
-11 | -0.627 | 0.06744 | -0.011 | -9.295
-10.5 | -0.618 | 0.06315 | -0.011 | -9.79
-10 | -0.605 | 0.05898 | -0.012 | -10.263
-9.5 | -0.59 | 0.05431 | -0.013 | -10.857
-9 | -0.574 | 0.04758 | -0.015 | -12.059
-8.5 | -0.665 | 0.00932 | -0.024 | -71.368
-8 | -0.627 | 0.00906 | -0.025 | -69.202
-7.5 | -0.585 | 0.00871 | -0.026 | -67.167
-7 | -0.54 | 0.0084 | -0.026 | -64.247
-6.5 | -0.492 | 0.00814 | -0.027 | -60.412
-6 | -0.442 | 0.0079 | -0.028 | -55.875
-5.5 | -0.389 | 0.00759 | -0.028 | -51.236
-5 | -0.335 | 0.00745 | -0.029 | -44.921
-4.5 | -0.279 | 0.00726 | -0.03 | -38.388
-4 | -0.221 | 0.00709 | -0.03 | -31.245
-3.5 | -0.163 | 0.00691 | -0.031 | -23.598
-3 | -0.104 | 0.0068 | -0.032 | -15.317
-2.5 | -0.044 | 0.00667 | -0.033 | -6.661
-2 | 0.016 | 0.00656 | -0.033 | 2.374
-1.5 | 0.076 | 0.0065 | -0.034 | 11.668
-1 | 0.136 | 0.00638 | -0.035 | 21.35
-0.5 | 0.197 | 0.00466 | -0.035 | 42.308
0 | 0.258 | 0.00469 | -0.036 | 54.902
0.5 | 0.317 | 0.0048 | -0.037 | 66.121
1 | 0.377 | 0.00485 | -0.038 | 77.745
1.5 | 0.438 | 0.00499 | -0.038 | 87.758
2 | 0.498 | 0.00511 | -0.039 | 97.413
2.5 | 0.557 | 0.00533 | -0.04 | 104.583
3 | 0.617 | 0.00573 | -0.041 | 107.685
3.5 | 0.676 | 0.00577 | -0.041 | 117.278
4 | 0.735 | 0.00599 | -0.042 | 122.597
4.5 | 0.793 | 0.00636 | -0.043 | 124.562
5 | 0.849 | 0.00634 | -0.044 | 134.022
5.5 | 0.904 | 0.00657 | -0.044 | 137.641
6 | 0.952 | 0.00999 | -0.045 | 95.26
6.5 | 1.002 | 0.01042 | -0.045 | 96.193
7 | 1.05 | 0.01091 | -0.046 | 96.231
7.5 | 1.095 | 0.01143 | -0.047 | 95.806
8 | 1.136 | 0.012 | -0.047 | 94.595
8.5 | 1.172 | 0.0126 | -0.048 | 93.012
9 | 1.203 | 0.01329 | -0.049 | 90.491
9.5 | 1.229 | 0.01396 | -0.049 | 88.057
10 | 1.249 | 0.01477 | -0.05 | 84.53
10.5 | 1.257 | 0.01562 | -0.05 | 80.502
11 | 1.258 | 0.01673 | -0.051 | 75.181
11.5 | 1.252 | 0.01786 | -0.052 | 70.081
12 | 1.237 | 0.01917 | -0.052 | 64.536
12.5 | 1.216 | 0.0206 | -0.053 | 59.056
13 | 1.188 | 0.02232 | -0.053 | 53.24
13.5 | 1.154 | 0.02438 | -0.054 | 47.333
14 | 1.113 | 0.02711 | -0.054 | 41.057
14.5 | 1.067 | 0.0307 | -0.054 | 34.743
15 | 1.018 | 0.03471 | -0.054 | 29.317
15.5 | 0.915 | 0.06438 | -0.049 | 14.205
16 | 0.814 | 0.1116 | -0.036 | 7.292

## 76. Re 5M Mach 0.10 (2)
BIGFOIL.COM POLAR EXPORT
NACA65-413 a=0.2
NACA65-413 a=0.2 |  |  |  | Cl Max: | 1.6118 | at alpha= | 19 | deg
XFOIL ncrit=9 |  |  |  | L/D Max: | 148.182 | at alpha= | 3 | deg
Re: | 5000000 |  |  | Cd Min: | 0.07342 | at alpha= | 20 | deg
Mach: | 0.1 |  |  | Cl=0 at alpha= | -2.2457 | deg
|  |  |  | @ Cl=0.1, Cd= | 0.005835
|  |  |  | @ Cl=0.4, Cd= | 0.0038248
|  |  |  | @ Cl=0.6, Cd= | 0.0040625
alpha (deg) | Cl | Cd | Cm | Cl/Cd
-19.5 | -1.3236 | 0.05774 | -0.0627 | -22.9234
-19 | -1.3791 | 0.04514 | -0.069 | -30.5516
-18.5 | -1.4054 | 0.0378 | -0.0702 | -37.1799
-18 | -1.4176 | 0.0327 | -0.069 | -43.3517
-17.5 | -1.4198 | 0.02896 | -0.0665 | -49.0262
-17 | -1.4238 | 0.02548 | -0.0625 | -55.8791
-16.5 | -1.4154 | 0.02313 | -0.0581 | -61.1933
-16 | -1.4032 | 0.02159 | -0.0526 | -64.9931
-15.5 | -1.3802 | 0.02036 | -0.048 | -67.7898
-15 | -1.3452 | 0.01915 | -0.0454 | -70.2454
-14.5 | -1.3054 | 0.01811 | -0.0434 | -72.0817
-14 | -1.2627 | 0.01714 | -0.0417 | -73.6698
-13.5 | -1.2199 | 0.01598 | -0.04 | -76.3392
-13 | -1.1754 | 0.01483 | -0.0386 | -79.2583
-12.5 | -1.1273 | 0.014 | -0.0376 | -80.5214
-12 | -1.0774 | 0.01331 | -0.0368 | -80.9467
-11.5 | -1.0265 | 0.01267 | -0.0361 | -81.0182
-11 | -0.9745 | 0.01211 | -0.0356 | -80.4707
-10.5 | -0.9218 | 0.01157 | -0.0352 | -79.6716
-10 | -0.8678 | 0.01119 | -0.035 | -77.5514
-9 | -0.7628 | 0.00984 | -0.0342 | -77.5203
-8.5 | -0.7079 | 0.00946 | -0.0342 | -74.8309
-8 | -0.6529 | 0.00908 | -0.0341 | -71.9053
-7.5 | -0.5975 | 0.0087 | -0.0342 | -68.6782
-6.5 | -0.4852 | 0.00813 | -0.0345 | -59.6802
-6 | -0.4308 | 0.00756 | -0.0344 | -56.9841
-5.5 | -0.374 | 0.0073 | -0.0347 | -51.2329
-5 | -0.3171 | 0.00708 | -0.0351 | -44.7881
-4.5 | -0.2598 | 0.00687 | -0.0355 | -37.8166
-4 | -0.2026 | 0.00664 | -0.0359 | -30.512
-3.5 | -0.1452 | 0.00641 | -0.0363 | -22.6521
-3 | -0.0875 | 0.00627 | -0.0369 | -13.9553
-2.5 | -0.0294 | 0.00613 | -0.0374 | -4.7961
-2 | 0.0284 | 0.00598 | -0.038 | 4.7492
-1.5 | 0.0865 | 0.00587 | -0.0386 | 14.7359
-1 | 0.1444 | 0.00572 | -0.0392 | 25.2448
-0.5 | 0.2015 | 0.0054 | -0.0398 | 37.3148
0 | 0.2537 | 0.00412 | -0.0401 | 61.5777
0.5 | 0.3115 | 0.00395 | -0.0407 | 78.8608
1 | 0.3696 | 0.00383 | -0.0415 | 96.5013
1.5 | 0.428 | 0.00382 | -0.0422 | 112.0419
2 | 0.4867 | 0.00386 | -0.043 | 126.0881
2.5 | 0.5452 | 0.00393 | -0.0438 | 138.7277
3 | 0.6031 | 0.00407 | -0.0444 | 148.1818
3.5 | 0.6575 | 0.00458 | -0.0447 | 143.559
4 | 0.7093 | 0.00533 | -0.0446 | 133.0769
5 | 0.8117 | 0.0067 | -0.0441 | 121.1493
5.5 | 0.859 | 0.0076 | -0.0432 | 113.0263
6 | 0.9064 | 0.00839 | -0.0423 | 108.0334
6.5 | 0.9563 | 0.0089 | -0.0417 | 107.4494
7 | 1.0065 | 0.00932 | -0.0412 | 107.9936
7.5 | 1.0563 | 0.0097 | -0.0405 | 108.8969
8 | 1.1035 | 0.01016 | -0.0394 | 108.6122
8.5 | 1.1488 | 0.01056 | -0.0379 | 108.7879
9 | 1.1956 | 0.01112 | -0.037 | 107.518
9.5 | 1.2411 | 0.01163 | -0.0358 | 106.7154
10 | 1.2783 | 0.01222 | -0.0331 | 104.6072
10.5 | 1.3055 | 0.01297 | -0.0287 | 100.6554
11 | 1.3331 | 0.01392 | -0.025 | 95.7687
11.5 | 1.3647 | 0.01483 | -0.0222 | 92.0229
12 | 1.3948 | 0.01593 | -0.0194 | 87.5581
12.5 | 1.4221 | 0.01727 | -0.0166 | 82.3451
13 | 1.4468 | 0.01887 | -0.0138 | 76.672
13.5 | 1.474 | 0.02043 | -0.0116 | 72.1488
14 | 1.4973 | 0.02233 | -0.0093 | 67.0533
14.5 | 1.5154 | 0.02469 | -0.0069 | 61.3771
15 | 1.5361 | 0.02699 | -0.005 | 56.9137
15.5 | 1.5531 | 0.02967 | -0.0031 | 52.3458
16 | 1.5648 | 0.03297 | -0.0013 | 47.4613
16.5 | 1.5761 | 0.03652 | 0 | 43.1572
17 | 1.5887 | 0.04016 | 0.0009 | 39.5593
17.5 | 1.5974 | 0.04436 | 0.0015 | 36.0099
18 | 1.6064 | 0.04876 | 0.0016 | 32.945
18.5 | 1.6077 | 0.05421 | 0.0014 | 29.6569
19 | 1.6118 | 0.05965 | 0.0007 | 27.021
19.5 | 1.6113 | 0.06587 | -0.0006 | 24.4618
20 | 1.6035 | 0.07342 | -0.0027 | 21.8401

## 77. Re 5M Mach 0.25 (1)
BIGFOIL.COM POLAR EXPORT
NACA65-413 a=0.2
NACA65-413 a=0.2 |  |  |  | Cl Max: | 1.234 | at alpha= | 10 | deg
JavaFoil+Calcfoil stall+Eppler ext transition |  |  |  | L/D Max: | 134.025 | at alpha= | 5 | deg
Re: | 5000000 |  |  | Cd Min: | 0.00475 | at alpha= | 0 | deg
Mach: | 0.25 |  |  | Cl=0 at alpha= | -2.129 | deg
|  |  |  | @ Cl=0.1, Cd= | 0.0065174
|  |  |  | @ Cl=0.4, Cd= | 0.0049336
|  |  |  | @ Cl=0.6, Cd= | 0.11642
alpha (deg) | Cl | Cd | Cm | Cl/Cd
-12.5 | -0.483 | 0.09035 | -0.009 | -5.346
-12 | -0.512 | 0.08376 | -0.009 | -6.109
-11.5 | -0.534 | 0.07692 | -0.01 | -6.948
-11 | -0.551 | 0.07176 | -0.01 | -7.675
-10.5 | -0.56 | 0.06668 | -0.011 | -8.404
-10 | -0.563 | 0.0626 | -0.011 | -8.99
-9.5 | -0.559 | 0.05831 | -0.012 | -9.579
-9 | -0.548 | 0.05409 | -0.013 | -10.136
-8.5 | -0.53 | 0.04989 | -0.014 | -10.621
-8 | -0.51 | 0.04301 | -0.016 | -11.868
-7.5 | -0.585 | 0.00897 | -0.026 | -65.254
-7 | -0.544 | 0.00865 | -0.027 | -62.812
-6.5 | -0.498 | 0.00832 | -0.028 | -59.817
-6 | -0.449 | 0.00804 | -0.028 | -55.775
-5.5 | -0.396 | 0.00779 | -0.029 | -50.917
-5 | -0.342 | 0.00756 | -0.03 | -45.231
-4.5 | -0.285 | 0.00737 | -0.031 | -38.721
-4 | -0.227 | 0.00719 | -0.031 | -31.54
-3.5 | -0.167 | 0.007 | -0.032 | -23.919
-3 | -0.107 | 0.00684 | -0.033 | -15.619
-2.5 | -0.046 | 0.00675 | -0.033 | -6.762
-2 | 0.016 | 0.00661 | -0.034 | 2.419
-1.5 | 0.078 | 0.00656 | -0.035 | 11.871
-1 | 0.14 | 0.00644 | -0.036 | 21.732
-0.5 | 0.202 | 0.00641 | -0.036 | 31.594
0 | 0.265 | 0.00475 | -0.037 | 55.665
0.5 | 0.326 | 0.00482 | -0.038 | 67.656
1 | 0.388 | 0.00492 | -0.039 | 78.782
1.5 | 0.45 | 0.00499 | -0.039 | 90.085
2 | 0.511 | 0.00513 | -0.04 | 99.689
2.5 | 0.573 | 0.00543 | -0.041 | 105.517
3 | 0.634 | 0.00557 | -0.042 | 113.656
3.5 | 0.695 | 0.00588 | -0.042 | 118.103
4 | 0.755 | 0.00617 | -0.043 | 122.224
4.5 | 0.814 | 0.00622 | -0.044 | 130.903
5 | 0.871 | 0.0065 | -0.045 | 134.025
5.5 | 0.926 | 0.00743 | -0.045 | 124.635
6 | 0.973 | 0.01037 | -0.046 | 93.837
6.5 | 1.023 | 0.01087 | -0.046 | 94.127
7 | 1.071 | 0.01142 | -0.047 | 93.784
7.5 | 1.115 | 0.01204 | -0.048 | 92.643
8 | 1.152 | 0.01267 | -0.048 | 90.951
8.5 | 1.184 | 0.01339 | -0.049 | 88.422
9 | 1.209 | 0.01414 | -0.05 | 85.502
9.5 | 1.227 | 0.01503 | -0.05 | 81.581
10 | 1.234 | 0.01598 | -0.051 | 77.189
10.5 | 1.225 | 0.0172 | -0.052 | 71.181
11 | 1.203 | 0.01871 | -0.052 | 64.276
11.5 | 1.169 | 0.02029 | -0.053 | 57.606
12 | 1.121 | 0.02222 | -0.053 | 50.466
12.5 | 1.061 | 0.02456 | -0.053 | 43.204
13 | 0.985 | 0.02861 | -0.053 | 34.431
13.5 | 0.785 | 0.09167 | -0.032 | 8.563
14 | 0.71 | 0.10316 | -0.028 | 6.878
14.5 | 0.632 | 0.10999 | -0.028 | 5.751
15 | 0.551 | 0.11642 | -0.028 | 4.733

## 78. Re 5M Mach 0.25 (2)
BIGFOIL.COM POLAR EXPORT
NACA65-413 a=0.2
NACA65-413 a=0.2 |  |  |  | Cl Max: | 1.5299 | at alpha= | 16.5 | deg
XFOIL ncrit=9 |  |  |  | L/D Max: | 151.09 | at alpha= | 3 | deg
Re: | 5000000 |  |  | Cd Min: | 0.14873 | at alpha= | -15 | deg
Mach: | 0.25 |  |  | Cl=0 at alpha= | -2.2533 | deg
|  |  |  | @ Cl=0.1, Cd= | 0.0058858
|  |  |  | @ Cl=0.4, Cd= | 0.0038642
|  |  |  | @ Cl=0.6, Cd= | 0.004074
alpha (deg) | Cl | Cd | Cm | Cl/Cd
-15 | -0.5328 | 0.14873 | -0.0069 | -3.5823
-13.5 | -0.9515 | 0.04466 | -0.0724 | -21.3054
-13 | -1.071 | 0.03228 | -0.0644 | -33.1784
-12.5 | -1.1212 | 0.02306 | -0.0556 | -48.621
-12 | -1.0936 | 0.0197 | -0.0518 | -55.5127
-11.5 | -1.0589 | 0.0166 | -0.0484 | -63.7892
-11 | -1.0064 | 0.01548 | -0.0466 | -65.0129
-10.5 | -0.9535 | 0.01436 | -0.0448 | -66.3997
-10 | -0.8985 | 0.01345 | -0.0434 | -66.803
-9.5 | -0.8434 | 0.01254 | -0.0421 | -67.2568
-9 | -0.7888 | 0.01153 | -0.0409 | -68.4128
-8.5 | -0.7349 | 0.01042 | -0.0396 | -70.5278
-8 | -0.6772 | 0.00987 | -0.0389 | -68.612
-7.5 | -0.6193 | 0.00934 | -0.0383 | -66.3062
-7 | -0.561 | 0.00891 | -0.0379 | -62.963
-6.5 | -0.5024 | 0.00851 | -0.0377 | -59.0364
-6 | -0.4447 | 0.008 | -0.0373 | -55.5875
-5.5 | -0.387 | 0.00751 | -0.0371 | -51.5313
-5 | -0.3277 | 0.00724 | -0.0372 | -45.2624
-4.5 | -0.2683 | 0.007 | -0.0374 | -38.3286
-4 | -0.2084 | 0.00681 | -0.0377 | -30.6021
-3.5 | -0.1494 | 0.0065 | -0.0379 | -22.9846
-3 | -0.0895 | 0.00632 | -0.0383 | -14.1614
-2.5 | -0.0295 | 0.00618 | -0.0389 | -4.7735
-2 | 0.0303 | 0.00601 | -0.0394 | 5.0416
-1.5 | 0.0903 | 0.00591 | -0.04 | 15.2792
-1 | 0.1503 | 0.00576 | -0.0406 | 26.0938
-0.5 | 0.2093 | 0.00549 | -0.0412 | 38.1239
0 | 0.2629 | 0.00417 | -0.0414 | 63.0456
0.5 | 0.3224 | 0.00399 | -0.0421 | 80.802
1 | 0.3825 | 0.00387 | -0.0428 | 98.8372
1.5 | 0.4428 | 0.00385 | -0.0435 | 115.013
2.5 | 0.564 | 0.00399 | -0.0451 | 141.3534
3 | 0.624 | 0.00413 | -0.0458 | 151.0896
3.5 | 0.6802 | 0.00465 | -0.046 | 146.2796
4 | 0.7332 | 0.00543 | -0.0457 | 135.0276
4.5 | 0.7872 | 0.00604 | -0.0455 | 130.3311
5 | 0.8365 | 0.00696 | -0.0445 | 120.1868
5.5 | 0.8836 | 0.00795 | -0.0431 | 111.1447
6 | 0.9318 | 0.00873 | -0.0418 | 106.7354
6.5 | 0.9834 | 0.00921 | -0.0409 | 106.7752
7 | 1.0344 | 0.00965 | -0.0398 | 107.1917
7.5 | 1.0831 | 0.01015 | -0.0383 | 106.7094
8 | 1.1303 | 0.0106 | -0.0365 | 106.6321
8.5 | 1.1706 | 0.0111 | -0.0333 | 105.4595
9 | 1.2154 | 0.01175 | -0.0313 | 103.4383
9.5 | 1.247 | 0.01246 | -0.027 | 100.0803
10 | 1.2787 | 0.01338 | -0.0231 | 95.568
10.5 | 1.307 | 0.01462 | -0.0191 | 89.3981
11 | 1.3402 | 0.01577 | -0.0161 | 84.9841
11.5 | 1.3711 | 0.01716 | -0.013 | 79.9009
12 | 1.3971 | 0.01894 | -0.0098 | 73.7645
12.5 | 1.4245 | 0.02078 | -0.007 | 68.5515
13 | 1.4477 | 0.02301 | -0.0041 | 62.9161
13.5 | 1.4675 | 0.0256 | -0.0013 | 57.3242
14 | 1.486 | 0.02844 | 0.0012 | 52.2504
14.5 | 1.4996 | 0.03181 | 0.0035 | 47.1424
15 | 1.51 | 0.03573 | 0.0055 | 42.2614
15.5 | 1.5203 | 0.03994 | 0.0069 | 38.0646
16 | 1.526 | 0.04482 | 0.008 | 34.0473
16.5 | 1.5299 | 0.05022 | 0.0084 | 30.464
17 | 1.5294 | 0.0564 | 0.0082 | 27.117
17.5 | 1.5243 | 0.06352 | 0.0072 | 23.9972
18 | 1.5136 | 0.07179 | 0.0051 | 21.0837
18.5 | 1.4921 | 0.08206 | 0.0015 | 18.183
19 | 1.4729 | 0.09272 | -0.003 | 15.8855
19.5 | 1.4488 | 0.10467 | -0.0089 | 13.8416
20 | 1.4117 | 0.11936 | -0.0171 | 11.8272

## 79. Re 5M Mach 0.50 (1)
BIGFOIL.COM POLAR EXPORT
NACA65-413 a=0.2
NACA65-413 a=0.2 |  |  |  | Cl Max: | 1.223 | at alpha= | 20 | deg
JavaFoil+Calcfoil stall+Eppler ext transition |  |  |  | L/D Max: | 120.02 | at alpha= | 3 | deg
Re: | 5000000 |  |  | Cd Min: | 0.00493 | at alpha= | 0 | deg
Mach: | 0.5 |  |  | Cl=0 at alpha= | -2.1304 | deg
|  |  |  | @ Cl=0.1, Cd= | 0.0067693
|  |  |  | @ Cl=0.4, Cd= | 0.005077
|  |  |  | @ Cl=0.6, Cd= | 0.0054891
alpha (deg) | Cl | Cd | Cm | Cl/Cd
-20 | -0.981 | 0.16302 | -0.008 | -6.02
-19.5 | -0.954 | 0.15369 | -0.008 | -6.211
-19 | -0.925 | 0.14896 | -0.008 | -6.212
-18.5 | -0.897 | 0.15752 | -0.008 | -5.693
-18 | -0.871 | 0.13847 | -0.009 | -6.289
-17.5 | -0.844 | 0.13403 | -0.009 | -6.298
-17 | -0.818 | 0.13527 | -0.009 | -6.046
-16.5 | -0.79 | 0.12829 | -0.01 | -6.161
-16 | -0.762 | 0.12323 | -0.009 | -6.18
-15.5 | -0.735 | 0.11732 | -0.01 | -6.261
-15 | -0.708 | 0.11173 | -0.01 | -6.333
-14.5 | -0.681 | 0.1064 | -0.01 | -6.397
-14 | -0.654 | 0.10369 | -0.011 | -6.303
-13.5 | -0.626 | 0.10278 | -0.011 | -6.089
-13 | -0.598 | 0.09279 | -0.011 | -6.446
-12.5 | -0.571 | 0.08429 | -0.011 | -6.776
-12 | -0.544 | 0.07811 | -0.012 | -6.967
-11.5 | -0.517 | 0.07265 | -0.012 | -7.116
-11 | -0.49 | 0.06754 | -0.013 | -7.253
-10.5 | -0.462 | 0.06973 | -0.013 | -6.619
-10 | -0.433 | 0.07105 | -0.012 | -6.099
-9.5 | -0.406 | 0.06274 | -0.013 | -6.472
-9 | -0.379 | 0.05774 | -0.013 | -6.56
-8.5 | -0.352 | 0.05335 | -0.014 | -6.59
-8 | -0.325 | 0.04929 | -0.015 | -6.585
-7.5 | -0.298 | 0.04508 | -0.016 | -6.609
-7 | -0.268 | 0.05085 | -0.014 | -5.272
-6.5 | -0.241 | 0.04421 | -0.014 | -5.448
-6 | -0.339 | 0.04071 | -0.015 | -8.323
-5.5 | -0.329 | 0.03593 | -0.019 | -9.148
-5 | -0.362 | 0.00825 | -0.033 | -43.909
-4.5 | -0.309 | 0.00788 | -0.034 | -39.183
-4 | -0.249 | 0.00759 | -0.035 | -32.785
-3.5 | -0.185 | 0.00738 | -0.036 | -25.075
-3 | -0.119 | 0.00718 | -0.037 | -16.517
-2.5 | -0.051 | 0.007 | -0.037 | -7.255
-2 | 0.018 | 0.00687 | -0.038 | 2.595
-1.5 | 0.087 | 0.00679 | -0.039 | 12.805
-1 | 0.156 | 0.00668 | -0.04 | 23.39
-0.5 | 0.226 | 0.00661 | -0.041 | 34.248
0 | 0.296 | 0.00493 | -0.042 | 60.021
0.5 | 0.364 | 0.00503 | -0.042 | 72.335
1 | 0.433 | 0.00512 | -0.043 | 84.651
1.5 | 0.502 | 0.00533 | -0.044 | 94.223
2 | 0.57 | 0.00525 | -0.045 | 108.604
2.5 | 0.639 | 0.0058 | -0.046 | 110.106
3 | 0.706 | 0.00589 | -0.047 | 120.02
3.5 | 0.773 | 0.00673 | -0.047 | 114.932
4 | 0.838 | 0.00724 | -0.048 | 115.769
4.5 | 0.9 | 0.00772 | -0.049 | 116.683
5 | 0.96 | 0.00816 | -0.05 | 117.652
5.5 | 1.009 | 0.01179 | -0.05 | 85.589
6 | 1.06 | 0.01253 | -0.051 | 84.561
6.5 | 1.103 | 0.01342 | -0.051 | 82.216
7 | 1.137 | 0.01442 | -0.052 | 78.855
7.5 | 1.154 | 0.01558 | -0.053 | 74.041
8 | 1.123 | 0.017 | -0.053 | 66.069
8.5 | 0.938 | 0.01935 | -0.054 | 48.484
9 | 0.724 | 0.0201 | -0.055 | 35.997
9.5 | 0.74 | 0.02432 | -0.054 | 30.426
10 | 0.659 | 0.06842 | -0.028 | 9.633
10.5 | 0.812 | 0.02419 | -0.057 | 33.575
11 | 0.836 | 0.02743 | -0.057 | 30.489
11.5 | 0.739 | 0.08237 | -0.029 | 8.966
12 | 0.896 | 0.02956 | -0.058 | 30.309
12.5 | 0.799 | 0.08347 | -0.036 | 9.569
13 | 0.819 | 0.09457 | -0.033 | 8.663
13.5 | 0.848 | 0.10422 | -0.035 | 8.137
14 | 0.871 | 0.10653 | -0.034 | 8.18
14.5 | 0.898 | 0.11076 | -0.035 | 8.109
15 | 0.931 | 0.11466 | -0.04 | 8.121
15.5 | 0.951 | 0.11707 | -0.037 | 8.126
16 | 0.979 | 0.12244 | -0.038 | 7.995
16.5 | 1.013 | 0.12776 | -0.043 | 7.925
17 | 1.032 | 0.13346 | -0.04 | 7.732
17.5 | 1.058 | 0.13569 | -0.041 | 7.795
18 | 1.088 | 0.14159 | -0.044 | 7.685
18.5 | 1.145 | 0.12887 | -0.053 | 8.882
19 | 1.138 | 0.15021 | -0.044 | 7.578
19.5 | 1.165 | 0.153 | -0.045 | 7.614
20 | 1.223 | 0.13956 | -0.055 | 8.767

## 80. Re 5M Mach 0.50 (2)
BIGFOIL.COM POLAR EXPORT
NACA65-413 a=0.2
NACA65-413 a=0.2 |  |  |  | Cl Max: | 1.2646 | at alpha= | 10 | deg
XFOIL ncrit=9 |  |  |  | L/D Max: | 162.602 | at alpha= | 3 | deg
Re: | 5000000 |  |  | Cd Min: | 0.26017 | at alpha= | -20 | deg
Mach: | 0.5 |  |  | Cl=0 at alpha= | -2.2896 | deg
|  |  |  | @ Cl=0.1, Cd= | 0.0060948
|  |  |  | @ Cl=0.4, Cd= | 0.0041152
|  |  |  | @ Cl=0.6, Cd= | 0.0041923
alpha (deg) | Cl | Cd | Cm | Cl/Cd
-20 | -0.712 | 0.26017 | 0.0515 | -2.7367
-19.5 | -0.6898 | 0.25128 | 0.0461 | -2.7451
-19 | -0.6678 | 0.24264 | 0.0409 | -2.7522
-18.5 | -0.647 | 0.23292 | 0.0356 | -2.7778
-18 | -0.623 | 0.22606 | 0.0306 | -2.7559
-17.5 | -0.6007 | 0.21782 | 0.0255 | -2.7578
-17 | -0.5817 | 0.21019 | 0.0216 | -2.7675
-16.5 | -0.5627 | 0.20121 | 0.0168 | -2.7966
-16 | -0.5428 | 0.19251 | 0.012 | -2.8196
-15.5 | -0.5257 | 0.18263 | 0.0068 | -2.8785
-15 | -0.5078 | 0.17353 | 0.0018 | -2.9263
-14.5 | -0.4889 | 0.16528 | -0.0031 | -2.958
-14 | -0.4683 | 0.15767 | -0.0077 | -2.9701
-13 | -0.4405 | 0.13896 | -0.0179 | -3.17
-12.5 | -0.4226 | 0.13133 | -0.0224 | -3.2178
-12 | -0.4071 | 0.12338 | -0.027 | -3.2996
-11.5 | -0.4005 | 0.11342 | -0.0324 | -3.5311
-11 | -0.3947 | 0.10404 | -0.0378 | -3.7937
-10.5 | -0.3789 | 0.09717 | -0.0419 | -3.8994
-10 | -0.3739 | 0.08845 | -0.047 | -4.2272
-9.5 | -0.3722 | 0.07961 | -0.0523 | -4.6753
-9 | -0.3808 | 0.06936 | -0.0589 | -5.4902
-8.5 | -0.3985 | 0.05774 | -0.0692 | -6.9016
-8 | -0.4341 | 0.04881 | -0.0734 | -8.8937
-7 | -0.4784 | 0.03484 | -0.0659 | -13.7313
-6 | -0.4523 | 0.01972 | -0.0574 | -22.9361
-5.5 | -0.4247 | 0.01149 | -0.0526 | -36.9626
-5 | -0.3671 | 0.00899 | -0.0497 | -40.8343
-4.5 | -0.3015 | 0.00808 | -0.0479 | -37.3144
-4 | -0.234 | 0.00749 | -0.0467 | -31.2417
-3.5 | -0.1654 | 0.0071 | -0.046 | -23.2958
-3 | -0.098 | 0.00667 | -0.0455 | -14.6927
-2.5 | -0.029 | 0.00642 | -0.0456 | -4.5171
-2 | 0.0399 | 0.00627 | -0.0458 | 6.3636
-1.5 | 0.1085 | 0.00607 | -0.0462 | 17.8748
-1 | 0.1771 | 0.00596 | -0.0467 | 29.7148
-0.5 | 0.2453 | 0.00578 | -0.0473 | 42.4394
0 | 0.311 | 0.00529 | -0.0478 | 58.7902
0.5 | 0.372 | 0.00416 | -0.048 | 89.4231
1 | 0.4407 | 0.00405 | -0.0487 | 108.8148
1.5 | 0.5099 | 0.00407 | -0.0495 | 125.2826
2 | 0.5795 | 0.00416 | -0.0503 | 139.3029
2.5 | 0.6493 | 0.00427 | -0.0511 | 152.0609
3 | 0.7187 | 0.00442 | -0.0516 | 162.6018
4 | 0.8394 | 0.00591 | -0.0498 | 142.0305
4.5 | 0.8961 | 0.00674 | -0.048 | 132.9525
6 | 1.0084 | 0.01023 | -0.0323 | 98.5728
6.5 | 1.0422 | 0.01108 | -0.0262 | 94.0614
7 | 1.079 | 0.01209 | -0.0209 | 89.2473
7.5 | 1.1108 | 0.01329 | -0.0149 | 83.5816
8.5 | 1.1985 | 0.01674 | -0.0087 | 71.595
9 | 1.2261 | 0.01923 | -0.0039 | 63.7598
9.5 | 1.2547 | 0.0219 | 0.0006 | 57.2922
10 | 1.2646 | 0.02587 | 0.0057 | 48.8829
10.5 | 1.2523 | 0.03157 | 0.0108 | 39.6674
11 | 1.2337 | 0.03824 | 0.0148 | 32.262
11.5 | 1.2129 | 0.0458 | 0.0174 | 26.4825
12 | 1.1815 | 0.05529 | 0.0176 | 21.3691
12.5 | 1.1481 | 0.06629 | 0.0151 | 17.3194
13 | 1.1143 | 0.07874 | 0.0098 | 14.1516
13.5 | 1.0832 | 0.09226 | 0.0026 | 11.7407
14 | 1.056 | 0.10643 | -0.006 | 9.922
14.5 | 1.0316 | 0.12124 | -0.0156 | 8.5087
15 | 1.0134 | 0.13588 | -0.0251 | 7.4581

## 81. Re 6M Mach 0.00 (1)
BIGFOIL.COM POLAR EXPORT
NACA65-413 a=0.2
NACA65-413 a=0.2 |  |  |  | Cl Max: | 1.266 | at alpha= | 11 | deg
JavaFoil+Calcfoil stall+Eppler ext transition |  |  |  | L/D Max: | 139.478 | at alpha= | 5.5 | deg
Re: | 6000000 |  |  | Cd Min: | 0.00461 | at alpha= | -0.5 | deg
Mach: | 0 |  |  | Cl=0 at alpha= | -2.1271 | deg
|  |  |  | @ Cl=0.1, Cd= | 0.0063208
|  |  |  | @ Cl=0.4, Cd= | 0.0048448
|  |  |  | @ Cl=0.6, Cd= | 0.0057188
alpha (deg) | Cl | Cd | Cm | Cl/Cd
-14 | -0.622 | 0.0969 | -0.009 | -6.42
-13.5 | -0.635 | 0.08982 | -0.009 | -7.071
-13 | -0.645 | 0.08348 | -0.01 | -7.73
-12.5 | -0.649 | 0.07845 | -0.01 | -8.274
-12 | -0.648 | 0.07474 | -0.01 | -8.666
-11.5 | -0.644 | 0.06972 | -0.011 | -9.241
-11 | -0.637 | 0.06595 | -0.011 | -9.653
-10.5 | -0.626 | 0.0614 | -0.012 | -10.2
-10 | -0.616 | 0.05433 | -0.014 | -11.337
-9.5 | -0.602 | 0.04794 | -0.015 | -12.562
-9 | -0.701 | 0.00944 | -0.024 | -74.222
-8.5 | -0.666 | 0.00909 | -0.024 | -73.297
-8 | -0.627 | 0.00876 | -0.025 | -71.511
-7.5 | -0.584 | 0.00837 | -0.026 | -69.766
-7 | -0.539 | 0.00812 | -0.026 | -66.322
-6.5 | -0.491 | 0.00791 | -0.027 | -61.996
-6 | -0.44 | 0.0076 | -0.028 | -57.894
-5.5 | -0.388 | 0.00737 | -0.028 | -52.596
-5 | -0.333 | 0.00719 | -0.029 | -46.328
-4.5 | -0.277 | 0.00702 | -0.03 | -39.496
-4 | -0.22 | 0.00692 | -0.03 | -31.873
-3.5 | -0.162 | 0.00674 | -0.031 | -24.08
-3 | -0.104 | 0.0066 | -0.032 | -15.707
-2.5 | -0.044 | 0.00651 | -0.032 | -6.795
-2 | 0.015 | 0.00641 | -0.033 | 2.419
-1.5 | 0.075 | 0.00637 | -0.034 | 11.85
-1 | 0.136 | 0.00625 | -0.035 | 21.694
-0.5 | 0.196 | 0.00461 | -0.035 | 42.559
0 | 0.256 | 0.00465 | -0.036 | 55.128
0.5 | 0.316 | 0.00471 | -0.037 | 66.989
1 | 0.376 | 0.0048 | -0.037 | 78.281
1.5 | 0.435 | 0.00491 | -0.038 | 88.692
2 | 0.495 | 0.00511 | -0.039 | 96.846
2.5 | 0.555 | 0.00549 | -0.04 | 101.013
3 | 0.614 | 0.00579 | -0.04 | 106.084
3.5 | 0.673 | 0.00576 | -0.041 | 116.845
4 | 0.731 | 0.00606 | -0.042 | 120.735
4.5 | 0.789 | 0.00631 | -0.043 | 125.024
5 | 0.845 | 0.00654 | -0.043 | 129.265
5.5 | 0.9 | 0.00645 | -0.044 | 139.478
6 | 0.949 | 0.00965 | -0.045 | 98.256
6.5 | 0.999 | 0.01005 | -0.045 | 99.443
7 | 1.047 | 0.01051 | -0.046 | 99.677
7.5 | 1.093 | 0.01099 | -0.047 | 99.422
8 | 1.134 | 0.01153 | -0.047 | 98.317
8.5 | 1.17 | 0.01208 | -0.048 | 96.909
9 | 1.203 | 0.01272 | -0.048 | 94.535
9.5 | 1.23 | 0.01335 | -0.049 | 92.156
10 | 1.251 | 0.01407 | -0.05 | 88.961
10.5 | 1.262 | 0.01489 | -0.05 | 84.764
11 | 1.266 | 0.0158 | -0.051 | 80.157
11.5 | 1.263 | 0.01697 | -0.051 | 74.389
12 | 1.253 | 0.01813 | -0.052 | 69.104
12.5 | 1.236 | 0.01948 | -0.053 | 63.433
13 | 1.213 | 0.02085 | -0.053 | 58.203
13.5 | 1.184 | 0.02272 | -0.054 | 52.136
14 | 1.151 | 0.02478 | -0.054 | 46.428
14.5 | 1.112 | 0.02738 | -0.054 | 40.609
15 | 1.068 | 0.03086 | -0.054 | 34.615
15.5 | 1 | 0.04378 | -0.053 | 22.854
16 | 0.882 | 0.09234 | -0.043 | 9.557

## 82. Re 6M Mach 0.00 (2)
BIGFOIL.COM POLAR EXPORT
NACA65-413 a=0.2
NACA65-413 a=0.2 |  |  |  | Cl Max: | 1.6532 | at alpha= | 19.5 | deg
XFOIL ncrit=9 |  |  |  | L/D Max: | 149.104 | at alpha= | 3 | deg
Re: | 6000000 |  |  | Cd Min: | 0.0646 | at alpha= | 20 | deg
Mach: | 0 |  |  | Cl=0 at alpha= | -2.2383 | deg
|  |  |  | @ Cl=0.1, Cd= | 0.0056471
|  |  |  | @ Cl=0.4, Cd= | 0.0037211
|  |  |  | @ Cl=0.6, Cd= | 0.0040281
alpha (deg) | Cl | Cd | Cm | Cl/Cd
-20 | -1.4933 | 0.04034 | -0.0674 | -37.0178
-19.5 | -1.5038 | 0.03503 | -0.0673 | -42.9289
-19 | -1.5059 | 0.03102 | -0.0659 | -48.5461
-18.5 | -1.5026 | 0.02782 | -0.0636 | -54.0115
-18 | -1.4945 | 0.02525 | -0.0606 | -59.1881
-17.5 | -1.4857 | 0.02294 | -0.0567 | -64.7646
-17 | -1.4741 | 0.02104 | -0.0522 | -70.0618
-16.5 | -1.46 | 0.01986 | -0.0466 | -73.5146
-16 | -1.431 | 0.01874 | -0.0433 | -76.3607
-15.5 | -1.394 | 0.01776 | -0.0412 | -78.491
-15 | -1.3536 | 0.01686 | -0.0395 | -80.2847
-14.5 | -1.3103 | 0.01606 | -0.0382 | -81.5878
-14 | -1.2654 | 0.01529 | -0.0371 | -82.76
-13.5 | -1.2201 | 0.01441 | -0.036 | -84.6704
-13 | -1.174 | 0.0135 | -0.035 | -86.963
-12.5 | -1.1258 | 0.01275 | -0.0343 | -88.298
-12 | -1.0759 | 0.01213 | -0.0338 | -88.6974
-11.5 | -1.025 | 0.01157 | -0.0334 | -88.5912
-11 | -0.9731 | 0.01108 | -0.0331 | -87.8249
-10.5 | -0.9206 | 0.01061 | -0.0329 | -86.7672
-10 | -0.867 | 0.01026 | -0.0329 | -84.5029
-9.5 | -0.813 | 0.0099 | -0.0329 | -82.1212
-9 | -0.7612 | 0.0092 | -0.0326 | -82.7391
-8.5 | -0.7068 | 0.00883 | -0.0327 | -80.0453
-8 | -0.6519 | 0.00848 | -0.0328 | -76.875
-7.5 | -0.5968 | 0.00816 | -0.0329 | -73.1373
-7 | -0.541 | 0.00789 | -0.0332 | -68.5678
-6.5 | -0.485 | 0.00765 | -0.0335 | -63.3987
-6 | -0.4297 | 0.00724 | -0.0337 | -59.3508
-5.5 | -0.3735 | 0.00698 | -0.034 | -53.51
-5 | -0.3167 | 0.00676 | -0.0344 | -46.8491
-4.5 | -0.2597 | 0.00658 | -0.0349 | -39.4681
-4 | -0.2023 | 0.00642 | -0.0354 | -31.5109
-3.5 | -0.1454 | 0.0062 | -0.0359 | -23.4516
-3 | -0.0878 | 0.00603 | -0.0365 | -14.5605
-2.5 | -0.0302 | 0.00592 | -0.0371 | -5.1014
-2 | 0.0275 | 0.00578 | -0.0377 | 4.7578
-1.5 | 0.0854 | 0.00568 | -0.0383 | 15.0352
-1 | 0.1431 | 0.00555 | -0.039 | 25.7838
-0.5 | 0.2003 | 0.0053 | -0.0396 | 37.7925
0 | 0.2542 | 0.00438 | -0.04 | 58.0365
0.5 | 0.3101 | 0.00386 | -0.0406 | 80.3368
1 | 0.3678 | 0.00376 | -0.0413 | 97.8191
1.5 | 0.4258 | 0.00369 | -0.042 | 115.393
2 | 0.4842 | 0.00374 | -0.0428 | 129.4652
2.5 | 0.5422 | 0.00384 | -0.0436 | 141.1979
3 | 0.5994 | 0.00402 | -0.0443 | 149.1045
3.5 | 0.6518 | 0.00473 | -0.0443 | 137.8013
4 | 0.7042 | 0.00538 | -0.0444 | 130.8922
4.5 | 0.7572 | 0.0059 | -0.0445 | 128.339
5 | 0.8064 | 0.00672 | -0.044 | 120
5.5 | 0.855 | 0.0075 | -0.0434 | 114
6 | 0.9041 | 0.00815 | -0.0428 | 110.9325
6.5 | 0.9551 | 0.00859 | -0.0425 | 111.1874
7 | 1.0059 | 0.00898 | -0.0421 | 112.0156
7.5 | 1.056 | 0.00936 | -0.0417 | 112.8205
8 | 1.1051 | 0.00976 | -0.0411 | 113.2275
8.5 | 1.1518 | 0.01018 | -0.0401 | 113.1434
9 | 1.1945 | 0.01062 | -0.0383 | 112.4765
9.5 | 1.2447 | 0.01106 | -0.0382 | 112.5407
10 | 1.287 | 0.01164 | -0.0366 | 110.567
10.5 | 1.3194 | 0.01231 | -0.0331 | 107.1812
11 | 1.3478 | 0.013 | -0.0292 | 103.6769
11.5 | 1.3784 | 0.01378 | -0.026 | 100.029
12 | 1.4076 | 0.01476 | -0.023 | 95.3659
12.5 | 1.4344 | 0.01596 | -0.02 | 89.8747
13 | 1.4614 | 0.01728 | -0.0173 | 84.5718
13.5 | 1.4886 | 0.01867 | -0.015 | 79.7322
14 | 1.5128 | 0.02034 | -0.0126 | 74.3756
14.5 | 1.5326 | 0.0224 | -0.0101 | 68.4196
15 | 1.5546 | 0.02443 | -0.0081 | 63.6349
15.5 | 1.5733 | 0.02678 | -0.0062 | 58.7491
16 | 1.5855 | 0.02976 | -0.0041 | 53.2762
16.5 | 1.5993 | 0.03282 | -0.0026 | 48.7294
17 | 1.6147 | 0.0359 | -0.0015 | 44.9777
17.5 | 1.6268 | 0.03947 | -0.0006 | 41.2161
18 | 1.6373 | 0.04335 | -0.0001 | 37.7693
18.5 | 1.6415 | 0.0481 | 0.0001 | 34.1268
19 | 1.6497 | 0.05263 | -0.0001 | 31.3452
19.5 | 1.6532 | 0.05794 | -0.0007 | 28.533
20 | 1.6475 | 0.0646 | -0.002 | 25.5031

## 83. Re 6M Mach 0.10 (1)
BIGFOIL.COM POLAR EXPORT
NACA65-413 a=0.2
NACA65-413 a=0.2 |  |  |  | Cl Max: | 1.26 | at alpha= | 11 | deg
JavaFoil+Calcfoil stall+Eppler ext transition |  |  |  | L/D Max: | 139.41 | at alpha= | 5.5 | deg
Re: | 6000000 |  |  | Cd Min: | 0.00461 | at alpha= | -0.5 | deg
Mach: | 0.1 |  |  | Cl=0 at alpha= | -2.1333 | deg
|  |  |  | @ Cl=0.1, Cd= | 0.006314
|  |  |  | @ Cl=0.4, Cd= | 0.0048715
|  |  |  | @ Cl=0.6, Cd= | 0.005712
alpha (deg) | Cl | Cd | Cm | Cl/Cd
-14 | -0.595 | 0.09762 | -0.009 | -6.097
-13.5 | -0.611 | 0.09056 | -0.009 | -6.752
-13 | -0.625 | 0.08478 | -0.009 | -7.373
-12.5 | -0.632 | 0.07941 | -0.01 | -7.958
-12 | -0.634 | 0.07604 | -0.01 | -8.333
-11.5 | -0.633 | 0.07039 | -0.011 | -8.989
-11 | -0.628 | 0.0667 | -0.011 | -9.41
-10.5 | -0.619 | 0.06211 | -0.012 | -9.968
-10 | -0.607 | 0.05764 | -0.013 | -10.53
-9.5 | -0.593 | 0.05178 | -0.014 | -11.456
-9 | -0.699 | 0.00969 | -0.024 | -72.16
-8.5 | -0.665 | 0.00903 | -0.024 | -73.651
-8 | -0.627 | 0.00877 | -0.025 | -71.46
-7.5 | -0.585 | 0.00846 | -0.026 | -69.094
-7 | -0.54 | 0.00817 | -0.026 | -66.063
-6.5 | -0.492 | 0.00789 | -0.027 | -62.332
-6 | -0.442 | 0.00768 | -0.028 | -57.495
-5.5 | -0.389 | 0.00742 | -0.028 | -52.395
-5 | -0.335 | 0.00725 | -0.029 | -46.179
-4.5 | -0.279 | 0.00706 | -0.03 | -39.496
-4 | -0.221 | 0.0069 | -0.03 | -32.067
-3.5 | -0.163 | 0.00677 | -0.031 | -24.104
-3 | -0.104 | 0.00662 | -0.032 | -15.728
-2.5 | -0.044 | 0.0065 | -0.033 | -6.836
-2 | 0.016 | 0.00645 | -0.033 | 2.416
-1.5 | 0.076 | 0.00635 | -0.034 | 11.938
-1 | 0.136 | 0.00626 | -0.035 | 21.751
-0.5 | 0.197 | 0.00461 | -0.035 | 42.719
0 | 0.258 | 0.00468 | -0.036 | 55.035
0.5 | 0.317 | 0.00472 | -0.037 | 67.256
1 | 0.377 | 0.00483 | -0.038 | 78.064
1.5 | 0.438 | 0.00494 | -0.038 | 88.499
2 | 0.498 | 0.00518 | -0.039 | 96.132
2.5 | 0.557 | 0.00554 | -0.04 | 100.694
3 | 0.617 | 0.00578 | -0.041 | 106.762
3.5 | 0.676 | 0.00575 | -0.041 | 117.568
4 | 0.735 | 0.00605 | -0.042 | 121.427
4.5 | 0.793 | 0.00632 | -0.043 | 125.423
5 | 0.849 | 0.00661 | -0.044 | 128.489
5.5 | 0.904 | 0.00649 | -0.044 | 139.41
6 | 0.953 | 0.00971 | -0.045 | 98.146
6.5 | 1.003 | 0.01011 | -0.045 | 99.158
7 | 1.051 | 0.01059 | -0.046 | 99.301
7.5 | 1.097 | 0.01109 | -0.047 | 98.927
8 | 1.137 | 0.01163 | -0.047 | 97.738
8.5 | 1.173 | 0.01221 | -0.048 | 96.111
9 | 1.205 | 0.01286 | -0.049 | 93.638
9.5 | 1.231 | 0.01351 | -0.049 | 91.126
10 | 1.25 | 0.01428 | -0.05 | 87.565
10.5 | 1.259 | 0.01508 | -0.051 | 83.476
11 | 1.26 | 0.01613 | -0.051 | 78.096
11.5 | 1.253 | 0.01727 | -0.052 | 72.576
12 | 1.24 | 0.01846 | -0.052 | 67.129
12.5 | 1.218 | 0.01992 | -0.053 | 61.169
13 | 1.19 | 0.02153 | -0.053 | 55.286
13.5 | 1.156 | 0.02338 | -0.054 | 49.448
14 | 1.116 | 0.0259 | -0.054 | 43.096
14.5 | 1.07 | 0.02911 | -0.054 | 36.774
15 | 1.023 | 0.03253 | -0.054 | 31.435
15.5 | 0.966 | 0.03915 | -0.054 | 24.681
16 | 0.812 | 0.1129 | -0.035 | 7.189

## 84. Re 6M Mach 0.10 (2)
BIGFOIL.COM POLAR EXPORT
NACA65-413 a=0.2
NACA65-413 a=0.2 |  |  |  | Cl Max: | 1.6367 | at alpha= | 19.5 | deg
XFOIL ncrit=9 |  |  |  | L/D Max: | 149.653 | at alpha= | 3 | deg
Re: | 6000000 |  |  | Cd Min: | 0.07016 | at alpha= | 20 | deg
Mach: | 0.1 |  |  | Cl=0 at alpha= | -2.2401 | deg
|  |  |  | @ Cl=0.1, Cd= | 0.0056511
|  |  |  | @ Cl=0.4, Cd= | 0.0037342
|  |  |  | @ Cl=0.6, Cd= | 0.0040203
alpha (deg) | Cl | Cd | Cm | Cl/Cd
-20 | -1.348 | 0.06098 | -0.061 | -22.1056
-19.5 | -1.4073 | 0.04719 | -0.0688 | -29.822
-19 | -1.4407 | 0.03888 | -0.0707 | -37.055
-18.5 | -1.4533 | 0.03358 | -0.07 | -43.2787
-18 | -1.46 | 0.02938 | -0.0677 | -49.6937
-17.5 | -1.4563 | 0.02636 | -0.0646 | -55.2466
-17 | -1.4468 | 0.02402 | -0.0607 | -60.2331
-16.5 | -1.4381 | 0.022 | -0.0556 | -65.3682
-16 | -1.4296 | 0.02041 | -0.0491 | -70.0441
-15.5 | -1.3993 | 0.01899 | -0.0459 | -73.6862
-15 | -1.3616 | 0.01784 | -0.0435 | -76.3229
-14.5 | -1.3197 | 0.01685 | -0.0417 | -78.3205
-14 | -1.2754 | 0.01595 | -0.0402 | -79.9624
-13.5 | -1.2287 | 0.01515 | -0.0389 | -81.1023
-13 | -1.1821 | 0.01421 | -0.0377 | -83.1879
-12.5 | -1.1346 | 0.01325 | -0.0366 | -85.6302
-12 | -1.0848 | 0.01251 | -0.0358 | -86.7146
-11.5 | -1.0334 | 0.01189 | -0.0352 | -86.9134
-11 | -0.981 | 0.01135 | -0.0347 | -86.4317
-10.5 | -0.928 | 0.01083 | -0.0343 | -85.6879
-10 | -0.8739 | 0.01044 | -0.0341 | -83.7069
-9.5 | -0.8193 | 0.01005 | -0.034 | -81.5224
-9 | -0.7668 | 0.00935 | -0.0336 | -82.0107
-8.5 | -0.712 | 0.00894 | -0.0335 | -79.6421
-8 | -0.6566 | 0.00857 | -0.0335 | -76.6161
-7 | -0.5447 | 0.00795 | -0.0338 | -68.5157
-6.5 | -0.4882 | 0.00769 | -0.034 | -63.485
-6 | -0.4324 | 0.0073 | -0.0342 | -59.2329
-5.5 | -0.3759 | 0.00701 | -0.0344 | -53.6234
-5 | -0.3187 | 0.00678 | -0.0348 | -47.0059
-4.5 | -0.2613 | 0.00659 | -0.0352 | -39.651
-4 | -0.2035 | 0.00644 | -0.0357 | -31.5994
-3.5 | -0.1462 | 0.00621 | -0.0362 | -23.5427
-3 | -0.0882 | 0.00604 | -0.0367 | -14.6026
-2.5 | -0.0302 | 0.00593 | -0.0373 | -5.0927
-2 | 0.0279 | 0.00579 | -0.0379 | 4.8187
-1.5 | 0.086 | 0.00568 | -0.0386 | 15.1408
-1 | 0.1442 | 0.00556 | -0.0392 | 25.9353
-0.5 | 0.2017 | 0.00531 | -0.0398 | 37.9849
0 | 0.2566 | 0.00454 | -0.0403 | 56.5198
0.5 | 0.3121 | 0.00387 | -0.0408 | 80.646
1 | 0.3701 | 0.00377 | -0.0415 | 98.1698
1.5 | 0.4285 | 0.0037 | -0.0423 | 115.8108
2 | 0.4873 | 0.00375 | -0.0431 | 129.9467
2.5 | 0.5456 | 0.00385 | -0.0438 | 141.7143
3 | 0.6031 | 0.00403 | -0.0445 | 149.6526
3.5 | 0.6558 | 0.00475 | -0.0445 | 138.0632
4 | 0.7085 | 0.00539 | -0.0446 | 131.4471
4.5 | 0.7617 | 0.00593 | -0.0446 | 128.4486
5 | 0.8109 | 0.00678 | -0.0441 | 119.6018
5.5 | 0.8596 | 0.00756 | -0.0434 | 113.7037
6 | 0.9089 | 0.00822 | -0.0427 | 110.5718
6.5 | 0.9603 | 0.00864 | -0.0424 | 111.1458
7 | 1.0114 | 0.00903 | -0.042 | 112.0044
7.5 | 1.0614 | 0.00944 | -0.0414 | 112.4364
8 | 1.1107 | 0.00983 | -0.0407 | 112.9908
8.5 | 1.1572 | 0.01027 | -0.0395 | 112.6777
9.5 | 1.2499 | 0.01119 | -0.0373 | 111.6979
10 | 1.2912 | 0.01179 | -0.0354 | 109.5165
10.5 | 1.318 | 0.01251 | -0.0307 | 105.3557
11 | 1.3487 | 0.01323 | -0.0272 | 101.9426
11.5 | 1.3796 | 0.0141 | -0.0241 | 97.844
12 | 1.4084 | 0.01517 | -0.021 | 92.8411
12.5 | 1.4346 | 0.01651 | -0.0179 | 86.8928
13 | 1.4628 | 0.01784 | -0.0154 | 81.9955
13.5 | 1.4881 | 0.01945 | -0.0128 | 76.509
14 | 1.5107 | 0.02133 | -0.0103 | 70.8251
14.5 | 1.5323 | 0.02338 | -0.008 | 65.5389
15 | 1.5526 | 0.02563 | -0.0059 | 60.5774
15.5 | 1.5685 | 0.02834 | -0.0038 | 55.3458
16 | 1.5797 | 0.03158 | -0.0018 | 50.0222
16.5 | 1.5957 | 0.03462 | -0.0005 | 46.0919
17 | 1.6089 | 0.0381 | 0.0005 | 42.2283
17.5 | 1.6208 | 0.04187 | 0.0012 | 38.7103
18 | 1.6271 | 0.04641 | 0.0017 | 35.0593
18.5 | 1.6294 | 0.0516 | 0.0017 | 31.5775
19 | 1.6335 | 0.0569 | 0.0011 | 28.7083
19.5 | 1.6367 | 0.06252 | 0.0002 | 26.1788
20 | 1.6264 | 0.07016 | -0.0016 | 23.1813

## 85. Re 6M Mach 0.25 (1)
BIGFOIL.COM POLAR EXPORT
NACA65-413 a=0.2
NACA65-413 a=0.2 |  |  |  | Cl Max: | 1.236 | at alpha= | 10 | deg
JavaFoil+Calcfoil stall+Eppler ext transition |  |  |  | L/D Max: | 146.2 | at alpha= | 5.5 | deg
Re: | 6000000 |  |  | Cd Min: | 0.00468 | at alpha= | 0 | deg
Mach: | 0.25 |  |  | Cl=0 at alpha= | -2.129 | deg
|  |  |  | @ Cl=0.1, Cd= | 0.0063674
|  |  |  | @ Cl=0.4, Cd= | 0.0048832
|  |  |  | @ Cl=0.6, Cd= | 0.11456
alpha (deg) | Cl | Cd | Cm | Cl/Cd
-13 | -0.447 | 0.09611 | -0.009 | -4.654
-12.5 | -0.483 | 0.08923 | -0.009 | -5.414
-12 | -0.512 | 0.08188 | -0.01 | -6.252
-11.5 | -0.535 | 0.07609 | -0.01 | -7.028
-11 | -0.551 | 0.07088 | -0.01 | -7.775
-10.5 | -0.561 | 0.06621 | -0.011 | -8.466
-10 | -0.563 | 0.06206 | -0.011 | -9.073
-9.5 | -0.559 | 0.05744 | -0.012 | -9.737
-9 | -0.549 | 0.05334 | -0.013 | -10.29
-8.5 | -0.532 | 0.04842 | -0.014 | -10.981
-8 | -0.622 | 0.00912 | -0.026 | -68.188
-7.5 | -0.585 | 0.00873 | -0.026 | -66.988
-7 | -0.544 | 0.00842 | -0.027 | -64.587
-6.5 | -0.498 | 0.00809 | -0.028 | -61.542
-6 | -0.449 | 0.00781 | -0.028 | -57.411
-5.5 | -0.397 | 0.00757 | -0.029 | -52.362
-5 | -0.342 | 0.00735 | -0.03 | -46.482
-4.5 | -0.285 | 0.00714 | -0.031 | -39.949
-4 | -0.227 | 0.00699 | -0.031 | -32.46
-3.5 | -0.167 | 0.00683 | -0.032 | -24.508
-3 | -0.107 | 0.0067 | -0.033 | -15.95
-2.5 | -0.046 | 0.00658 | -0.033 | -6.933
-2 | 0.016 | 0.0065 | -0.034 | 2.461
-1.5 | 0.078 | 0.00641 | -0.035 | 12.151
-1 | 0.14 | 0.00629 | -0.036 | 22.254
-0.5 | 0.202 | 0.00627 | -0.036 | 32.266
0 | 0.265 | 0.00468 | -0.037 | 56.607
0.5 | 0.326 | 0.00477 | -0.038 | 68.337
1 | 0.388 | 0.00486 | -0.039 | 79.816
1.5 | 0.45 | 0.00498 | -0.039 | 90.284
2 | 0.511 | 0.00526 | -0.04 | 97.248
2.5 | 0.573 | 0.00563 | -0.041 | 101.769
3 | 0.634 | 0.00562 | -0.042 | 112.725
3.5 | 0.695 | 0.00587 | -0.042 | 118.41
4 | 0.755 | 0.00621 | -0.043 | 121.577
4.5 | 0.814 | 0.00651 | -0.044 | 125.035
5 | 0.871 | 0.00644 | -0.045 | 135.153
5.5 | 0.927 | 0.00634 | -0.045 | 146.2
6 | 0.974 | 0.01009 | -0.046 | 96.588
6.5 | 1.025 | 0.01055 | -0.047 | 97.126
7 | 1.072 | 0.01108 | -0.047 | 96.822
7.5 | 1.117 | 0.01167 | -0.048 | 95.706
8 | 1.154 | 0.01225 | -0.049 | 94.183
8.5 | 1.185 | 0.01296 | -0.049 | 91.469
9 | 1.211 | 0.01369 | -0.05 | 88.435
9.5 | 1.228 | 0.01454 | -0.05 | 84.471
10 | 1.236 | 0.01544 | -0.051 | 80.021
10.5 | 1.227 | 0.01659 | -0.052 | 73.91
11 | 1.205 | 0.01801 | -0.052 | 66.903
11.5 | 1.171 | 0.01958 | -0.053 | 59.771
12 | 1.124 | 0.02136 | -0.053 | 52.593
12.5 | 1.064 | 0.02354 | -0.054 | 45.19
13 | 0.987 | 0.02775 | -0.053 | 35.56
13.5 | 0.863 | 0.04755 | -0.05 | 18.156
14 | 0.71 | 0.10079 | -0.029 | 7.048
14.5 | 0.633 | 0.1079 | -0.028 | 5.865
15 | 0.551 | 0.11456 | -0.029 | 4.812

## 86. Re 6M Mach 0.25 (2)
BIGFOIL.COM POLAR EXPORT
NACA65-413 a=0.2
NACA65-413 a=0.2 |  |  |  | Cl Max: | 1.5563 | at alpha= | 16.5 | deg
XFOIL ncrit=9 |  |  |  | L/D Max: | 152.966 | at alpha= | 3 | deg
Re: | 6000000 |  |  | Cd Min: | 0.2076 | at alpha= | -18.5 | deg
Mach: | 0.25 |  |  | Cl=0 at alpha= | -2.2475 | deg
|  |  |  | @ Cl=0.1, Cd= | 0.0056932
|  |  |  | @ Cl=0.4, Cd= | 0.003786
|  |  |  | @ Cl=0.6, Cd= | 0.0040072
alpha (deg) | Cl | Cd | Cm | Cl/Cd
-18.5 | -0.6198 | 0.2076 | 0.0261 | -2.9855
-18 | -0.6001 | 0.20175 | 0.0219 | -2.9745
-17.5 | -0.5881 | 0.19229 | 0.017 | -3.0584
-16.5 | -0.5675 | 0.17214 | 0.0055 | -3.2967
-15.5 | -0.5457 | 0.15659 | -0.0024 | -3.4849
-14.5 | -0.9319 | 0.05564 | -0.0701 | -16.7487
-14 | -1.1071 | 0.03492 | -0.0737 | -31.7039
-13.5 | -1.1933 | 0.02664 | -0.0624 | -44.7935
-13 | -1.1909 | 0.02195 | -0.0567 | -54.2551
-12.5 | -1.1581 | 0.0193 | -0.0529 | -60.0052
-12 | -1.1163 | 0.01722 | -0.0499 | -64.8258
-11.5 | -1.0702 | 0.01538 | -0.0473 | -69.5839
-11 | -1.0201 | 0.01387 | -0.0452 | -73.5472
-10.5 | -0.965 | 0.01295 | -0.0436 | -74.5174
-10 | -0.9084 | 0.01221 | -0.0423 | -74.398
-9.5 | -0.852 | 0.01144 | -0.0411 | -74.4755
-9 | -0.7948 | 0.01078 | -0.0401 | -73.7291
-8.5 | -0.7398 | 0.00984 | -0.0389 | -75.1829
-8 | -0.6824 | 0.00921 | -0.0382 | -74.0934
-7.5 | -0.6239 | 0.00876 | -0.0377 | -71.2215
-7 | -0.5651 | 0.00837 | -0.0373 | -67.5149
-6.5 | -0.5062 | 0.008 | -0.0371 | -63.275
-6 | -0.4471 | 0.00767 | -0.037 | -58.292
-5.5 | -0.389 | 0.00719 | -0.0368 | -54.1029
-5 | -0.3296 | 0.00693 | -0.0369 | -47.5613
-4.5 | -0.2699 | 0.0067 | -0.0371 | -40.2836
-4 | -0.21 | 0.00652 | -0.0374 | -32.2086
-3.5 | -0.1503 | 0.00628 | -0.0378 | -23.9331
-3 | -0.0904 | 0.00609 | -0.0382 | -14.844
-2.5 | -0.0303 | 0.00596 | -0.0387 | -5.0839
-2 | 0.0297 | 0.00584 | -0.0393 | 5.0856
-1.5 | 0.0899 | 0.00571 | -0.0399 | 15.7443
-1 | 0.1499 | 0.00561 | -0.0405 | 26.7201
-0.5 | 0.2095 | 0.00537 | -0.0412 | 39.013
0 | 0.2677 | 0.00493 | -0.0417 | 54.3002
0.5 | 0.3231 | 0.0039 | -0.0421 | 82.8462
1 | 0.3831 | 0.0038 | -0.0429 | 100.8158
1.5 | 0.4433 | 0.00375 | -0.0436 | 118.2133
2 | 0.5041 | 0.0038 | -0.0445 | 132.6579
2.5 | 0.5645 | 0.0039 | -0.0452 | 144.7436
3 | 0.6241 | 0.00408 | -0.0459 | 152.9657
3.5 | 0.6783 | 0.00482 | -0.0458 | 140.7261
4 | 0.7323 | 0.0055 | -0.0456 | 133.1455
5 | 0.8358 | 0.00703 | -0.0445 | 118.8905
6 | 0.9354 | 0.00851 | -0.0424 | 109.9177
6.5 | 0.9878 | 0.00896 | -0.0416 | 110.2455
7 | 1.0402 | 0.00936 | -0.0408 | 111.1325
7.5 | 1.0902 | 0.00984 | -0.0395 | 110.7927
8 | 1.1393 | 0.01028 | -0.0381 | 110.8268
8.5 | 1.1828 | 0.01084 | -0.0356 | 109.1144
9 | 1.2223 | 0.01126 | -0.0321 | 108.5524
9.5 | 1.2618 | 0.01194 | -0.0292 | 105.6784
10 | 1.2912 | 0.01283 | -0.0247 | 100.6391
10.5 | 1.3232 | 0.01382 | -0.021 | 95.7453
11 | 1.3555 | 0.01494 | -0.0177 | 90.7296
11.5 | 1.3851 | 0.01632 | -0.0144 | 84.8713
12 | 1.4136 | 0.0179 | -0.0112 | 78.9721
12.5 | 1.4394 | 0.01976 | -0.008 | 72.8441
13 | 1.4624 | 0.02194 | -0.005 | 66.6545
13.5 | 1.4833 | 0.02439 | -0.0021 | 60.8159
14 | 1.5018 | 0.02715 | 0.0006 | 55.3149
14.5 | 1.5161 | 0.0304 | 0.003 | 49.8717
15 | 1.5325 | 0.03374 | 0.005 | 45.4209
15.5 | 1.5438 | 0.03771 | 0.0067 | 40.9387
16 | 1.5506 | 0.04237 | 0.008 | 36.5966
16.5 | 1.5563 | 0.04741 | 0.0087 | 32.8264
17 | 1.5545 | 0.05353 | 0.0088 | 29.0398
17.5 | 1.5538 | 0.05998 | 0.0082 | 25.9053
18 | 1.5432 | 0.06795 | 0.0066 | 22.7108
18.5 | 1.5256 | 0.07741 | 0.0036 | 19.708
19 | 1.5078 | 0.08751 | -0.0003 | 17.23
19.5 | 1.4877 | 0.09854 | -0.0054 | 15.0974
20 | 1.4529 | 0.11246 | -0.0128 | 12.9193

## 87. Re 6M Mach 0.50 (1)
BIGFOIL.COM POLAR EXPORT
NACA65-413 a=0.2
NACA65-413 a=0.2 |  |  |  | Cl Max: | 1.255 | at alpha= | 20 | deg
JavaFoil+Calcfoil stall+Eppler ext transition |  |  |  | L/D Max: | 120.266 | at alpha= | 3 | deg
Re: | 6000000 |  |  | Cd Min: | 0.00486 | at alpha= | 0 | deg
Mach: | 0.5 |  |  | Cl=0 at alpha= | -2.1304 | deg
|  |  |  | @ Cl=0.1, Cd= | 0.0066012
|  |  |  | @ Cl=0.4, Cd= | 0.005063
|  |  |  | @ Cl=0.6, Cd= | 0.0056565
alpha (deg) | Cl | Cd | Cm | Cl/Cd
-20 | -0.982 | 0.15998 | -0.008 | -6.136
-19.5 | -0.955 | 0.15121 | -0.008 | -6.316
-19 | -0.926 | 0.14398 | -0.008 | -6.433
-18.5 | -0.897 | 0.15588 | -0.008 | -5.754
-18 | -0.871 | 0.13589 | -0.009 | -6.411
-17.5 | -0.844 | 0.13151 | -0.009 | -6.421
-17 | -0.818 | 0.133 | -0.009 | -6.149
-16.5 | -0.791 | 0.12404 | -0.01 | -6.375
-16 | -0.762 | 0.1201 | -0.009 | -6.344
-15.5 | -0.735 | 0.11424 | -0.01 | -6.432
-15 | -0.708 | 0.11077 | -0.01 | -6.389
-14.5 | -0.681 | 0.09571 | -0.011 | -7.119
-14 | -0.654 | 0.08972 | -0.011 | -7.295
-13.5 | -0.626 | 0.0997 | -0.011 | -6.278
-13 | -0.598 | 0.09138 | -0.011 | -6.549
-12.5 | -0.572 | 0.08378 | -0.012 | -6.823
-12 | -0.545 | 0.07651 | -0.012 | -7.117
-11.5 | -0.517 | 0.07132 | -0.013 | -7.254
-11 | -0.491 | 0.06616 | -0.013 | -7.421
-10.5 | -0.462 | 0.06953 | -0.013 | -6.642
-10 | -0.433 | 0.07008 | -0.012 | -6.185
-9.5 | -0.406 | 0.06195 | -0.013 | -6.558
-9 | -0.379 | 0.05714 | -0.014 | -6.635
-8.5 | -0.352 | 0.05252 | -0.015 | -6.705
-8 | -0.326 | 0.04795 | -0.016 | -6.789
-7.5 | -0.302 | 0.04132 | -0.019 | -7.302
-7 | -0.268 | 0.04986 | -0.014 | -5.377
-6.5 | -0.241 | 0.04373 | -0.015 | -5.508
-6 | -0.339 | 0.04044 | -0.016 | -8.382
-5.5 | -0.404 | 0.00835 | -0.033 | -48.4
-5 | -0.362 | 0.00807 | -0.033 | -44.89
-4.5 | -0.309 | 0.00772 | -0.034 | -40.019
-4 | -0.249 | 0.00738 | -0.035 | -33.698
-3.5 | -0.185 | 0.00717 | -0.036 | -25.776
-3 | -0.119 | 0.00699 | -0.037 | -16.98
-2.5 | -0.051 | 0.00682 | -0.037 | -7.442
-2 | 0.018 | 0.00675 | -0.038 | 2.643
-1.5 | 0.087 | 0.00662 | -0.039 | 13.124
-1 | 0.156 | 0.00652 | -0.04 | 23.954
-0.5 | 0.226 | 0.00651 | -0.041 | 34.784
0 | 0.296 | 0.00486 | -0.042 | 60.833
0.5 | 0.364 | 0.00499 | -0.042 | 73.003
1 | 0.433 | 0.00513 | -0.043 | 84.437
1.5 | 0.502 | 0.00526 | -0.044 | 95.471
2 | 0.57 | 0.0055 | -0.045 | 103.68
2.5 | 0.639 | 0.00586 | -0.046 | 109.022
3 | 0.706 | 0.00587 | -0.047 | 120.266
3.5 | 0.773 | 0.00678 | -0.047 | 114.102
4 | 0.838 | 0.00722 | -0.048 | 116.024
4.5 | 0.901 | 0.00761 | -0.049 | 118.33
5 | 0.961 | 0.00806 | -0.05 | 119.176
5.5 | 1.01 | 0.01143 | -0.05 | 88.334
6 | 1.061 | 0.01215 | -0.051 | 87.281
6.5 | 1.105 | 0.013 | -0.051 | 84.981
7 | 1.138 | 0.01396 | -0.052 | 81.553
7.5 | 1.155 | 0.01508 | -0.053 | 76.639
8 | 1.125 | 0.01643 | -0.053 | 68.459
8.5 | 0.94 | 0.01871 | -0.054 | 50.233
9 | 0.725 | 0.01943 | -0.055 | 37.302
9.5 | 0.747 | 0.02243 | -0.055 | 33.309
10 | 0.66 | 0.06758 | -0.029 | 9.764
10.5 | 0.814 | 0.02341 | -0.057 | 34.751
11 | 0.839 | 0.02633 | -0.057 | 31.869
11.5 | 0.739 | 0.08173 | -0.03 | 9.046
12 | 0.899 | 0.02828 | -0.058 | 31.786
12.5 | 0.919 | 0.03317 | -0.058 | 27.696
13 | 0.822 | 0.09209 | -0.035 | 8.923
13.5 | 0.851 | 0.10051 | -0.037 | 8.463
14 | 0.872 | 0.10042 | -0.034 | 8.684
14.5 | 0.9 | 0.10853 | -0.036 | 8.297
15 | 0.937 | 0.1095 | -0.042 | 8.561
15.5 | 0.952 | 0.11448 | -0.037 | 8.313
16 | 0.981 | 0.11969 | -0.04 | 8.197
16.5 | 1.021 | 0.12075 | -0.046 | 8.453
17 | 1.032 | 0.13013 | -0.04 | 7.931
17.5 | 1.059 | 0.13514 | -0.041 | 7.835
18 | 1.101 | 0.13257 | -0.048 | 8.306
18.5 | 1.163 | 0.11439 | -0.056 | 10.171
19 | 1.139 | 0.14573 | -0.044 | 7.813
19.5 | 1.178 | 0.14397 | -0.05 | 8.182
20 | 1.255 | 0.11583 | -0.06 | 10.833

## 88. Re 6M Mach 0.50 (2)
BIGFOIL.COM POLAR EXPORT
NACA65-413 a=0.2
NACA65-413 a=0.2 |  |  |  | Cl Max: | 1.282 | at alpha= | 10 | deg
XFOIL ncrit=9 |  |  |  | L/D Max: | 165.668 | at alpha= | 3 | deg
Re: | 6000000 |  |  | Cd Min: | 0.26031 | at alpha= | -20 | deg
Mach: | 0.5 |  |  | Cl=0 at alpha= | -2.2821 | deg
|  |  |  | @ Cl=0.1, Cd= | 0.0059048
|  |  |  | @ Cl=0.4, Cd= | 0.0040145
|  |  |  | @ Cl=0.6, Cd= | 0.0040507
alpha (deg) | Cl | Cd | Cm | Cl/Cd
-20 | -0.7118 | 0.26031 | 0.0514 | -2.7344
-19.5 | -0.6898 | 0.25126 | 0.0461 | -2.7454
-17.5 | -0.6065 | 0.21651 | 0.0263 | -2.8013
-17 | -0.5863 | 0.20831 | 0.0216 | -2.8146
-16.5 | -0.5659 | 0.19985 | 0.0167 | -2.8316
-16 | -0.5449 | 0.19163 | 0.0118 | -2.8435
-15.5 | -0.5263 | 0.18248 | 0.0068 | -2.8842
-15 | -0.5098 | 0.17283 | 0.0016 | -2.9497
-14.5 | -0.4924 | 0.164 | -0.0035 | -3.0024
-14 | -0.4719 | 0.1564 | -0.0081 | -3.0173
-13.5 | -0.4555 | 0.14772 | -0.0131 | -3.0835
-13 | -0.4428 | 0.13816 | -0.0183 | -3.205
-12.5 | -0.4274 | 0.12996 | -0.0231 | -3.2887
-12 | -0.4109 | 0.12227 | -0.0276 | -3.3606
-11.5 | -0.4031 | 0.11275 | -0.0329 | -3.5752
-11 | -0.3965 | 0.10345 | -0.0381 | -3.8328
-10.5 | -0.3887 | 0.09504 | -0.0431 | -4.0899
-10 | -0.3834 | 0.08652 | -0.0482 | -4.4313
-9.5 | -0.3807 | 0.07795 | -0.0534 | -4.8839
-9 | -0.3864 | 0.06829 | -0.0598 | -5.6582
-8.5 | -0.4072 | 0.05644 | -0.0705 | -7.2147
-8 | -0.4414 | 0.04826 | -0.0735 | -9.1463
-7.5 | -0.4755 | 0.0417 | -0.0691 | -11.4029
-7 | -0.4894 | 0.03359 | -0.0654 | -14.5698
-6.5 | -0.4917 | 0.02448 | -0.0606 | -20.0858
-6 | -0.4666 | 0.01733 | -0.0562 | -26.9244
-5.5 | -0.4315 | 0.01046 | -0.0519 | -41.2524
-5 | -0.3698 | 0.00867 | -0.0493 | -42.6528
-4.5 | -0.306 | 0.00757 | -0.0472 | -40.4227
-4 | -0.237 | 0.00711 | -0.0462 | -33.3333
-3.5 | -0.1679 | 0.00677 | -0.0457 | -24.8006
-3 | -0.099 | 0.00644 | -0.0454 | -15.3727
-2.5 | -0.0302 | 0.0062 | -0.0454 | -4.871
-2 | 0.0391 | 0.00602 | -0.0457 | 6.495
-1.5 | 0.1078 | 0.00589 | -0.0461 | 18.3022
-1 | 0.1768 | 0.00576 | -0.0467 | 30.6944
-0.5 | 0.2452 | 0.00563 | -0.0473 | 43.5524
0 | 0.312 | 0.00526 | -0.0479 | 59.3156
0.5 | 0.373 | 0.00405 | -0.0481 | 92.0988
1 | 0.4414 | 0.00396 | -0.0488 | 111.4646
1.5 | 0.5108 | 0.00394 | -0.0497 | 129.6447
2 | 0.5806 | 0.00402 | -0.0505 | 144.4279
2.5 | 0.6502 | 0.00413 | -0.0512 | 157.4334
3 | 0.719 | 0.00434 | -0.0517 | 165.6682
3.5 | 0.7806 | 0.00506 | -0.0511 | 154.2688
4.5 | 0.8944 | 0.0068 | -0.0479 | 131.5294
5.5 | 0.9766 | 0.00929 | -0.0389 | 105.1238
6 | 1.0223 | 0.00993 | -0.0345 | 102.9507
6.5 | 1.0568 | 0.01065 | -0.0282 | 99.23
7 | 1.0921 | 0.01165 | -0.0225 | 93.7425
7.5 | 1.1303 | 0.01273 | -0.0173 | 88.7903
8 | 1.1754 | 0.01405 | -0.0138 | 83.6584
9 | 1.2451 | 0.01813 | -0.0049 | 68.6762
9.5 | 1.2748 | 0.02068 | -0.0003 | 61.6441
10 | 1.282 | 0.02473 | 0.0053 | 51.8399
10.5 | 1.2695 | 0.03033 | 0.0106 | 41.8562
11 | 1.2499 | 0.03695 | 0.015 | 33.8268
11.5 | 1.2226 | 0.04484 | 0.0178 | 27.2658
12 | 1.1895 | 0.05436 | 0.0182 | 21.8819
12.5 | 1.1568 | 0.06517 | 0.0158 | 17.7505
13 | 1.1233 | 0.07747 | 0.0108 | 14.4998
13.5 | 1.0934 | 0.09072 | 0.0038 | 12.0525
14 | 1.0665 | 0.1047 | -0.0047 | 10.1862
14.5 | 1.0426 | 0.11931 | -0.014 | 8.7386
15 | 1.0247 | 0.13377 | -0.0234 | 7.6602

## 89. Re 7M Mach 0.00 (1)
BIGFOIL.COM POLAR EXPORT
NACA65-413 a=0.2
NACA65-413 a=0.2 |  |  |  | Cl Max: | 1.268 | at alpha= | 11 | deg
JavaFoil+Calcfoil stall+Eppler ext transition |  |  |  | L/D Max: | 140.31 | at alpha= | 5.5 | deg
Re: | 7000000 |  |  | Cd Min: | 0.00456 | at alpha= | -0.5 | deg
Mach: | 0 |  |  | Cl=0 at alpha= | -2.1271 | deg
|  |  |  | @ Cl=0.1, Cd= | 0.0062013
|  |  |  | @ Cl=0.4, Cd= | 0.0048654
|  |  |  | @ Cl=0.6, Cd= | 0.0057002
alpha (deg) | Cl | Cd | Cm | Cl/Cd
-14.5 | -0.607 | 0.10226 | -0.008 | -5.94
-14 | -0.622 | 0.0951 | -0.009 | -6.543
-13.5 | -0.636 | 0.08867 | -0.009 | -7.167
-13 | -0.646 | 0.08232 | -0.01 | -7.845
-12.5 | -0.65 | 0.07734 | -0.01 | -8.399
-12 | -0.648 | 0.07411 | -0.01 | -8.748
-11.5 | -0.645 | 0.0688 | -0.011 | -9.376
-11 | -0.638 | 0.06484 | -0.012 | -9.835
-10.5 | -0.628 | 0.06027 | -0.012 | -10.412
-10 | -0.626 | 0.04826 | -0.015 | -12.961
-9.5 | -0.726 | 0.0087 | -0.023 | -83.513
-9 | -0.701 | 0.00924 | -0.024 | -75.83
-8.5 | -0.666 | 0.00883 | -0.024 | -75.451
-8 | -0.627 | 0.0085 | -0.025 | -73.737
-7.5 | -0.584 | 0.00825 | -0.026 | -70.824
-7 | -0.539 | 0.00796 | -0.026 | -67.674
-6.5 | -0.491 | 0.00771 | -0.027 | -63.612
-6 | -0.44 | 0.00747 | -0.028 | -58.92
-5.5 | -0.388 | 0.00725 | -0.028 | -53.488
-5 | -0.333 | 0.00708 | -0.029 | -47.045
-4.5 | -0.277 | 0.0069 | -0.03 | -40.23
-4 | -0.22 | 0.00674 | -0.03 | -32.722
-3.5 | -0.162 | 0.00662 | -0.031 | -24.527
-3 | -0.104 | 0.00648 | -0.032 | -15.98
-2.5 | -0.044 | 0.00638 | -0.032 | -6.935
-2 | 0.015 | 0.00631 | -0.033 | 2.458
-1.5 | 0.075 | 0.00623 | -0.034 | 12.116
-1 | 0.136 | 0.00616 | -0.035 | 21.992
-0.5 | 0.196 | 0.00456 | -0.035 | 42.995
0 | 0.256 | 0.00461 | -0.036 | 55.535
0.5 | 0.316 | 0.00469 | -0.037 | 67.298
1 | 0.376 | 0.00478 | -0.037 | 78.544
1.5 | 0.435 | 0.00499 | -0.038 | 87.203
2 | 0.495 | 0.00532 | -0.039 | 93.06
2.5 | 0.555 | 0.00554 | -0.04 | 100.14
3 | 0.614 | 0.00575 | -0.04 | 106.743
3.5 | 0.673 | 0.00575 | -0.041 | 117.084
4 | 0.731 | 0.00602 | -0.042 | 121.406
4.5 | 0.789 | 0.00624 | -0.043 | 126.351
5 | 0.845 | 0.00651 | -0.043 | 129.715
5.5 | 0.9 | 0.00642 | -0.044 | 140.31
6 | 0.95 | 0.00943 | -0.045 | 100.675
6.5 | 1 | 0.0098 | -0.045 | 101.998
7 | 1.048 | 0.01025 | -0.046 | 102.258
7.5 | 1.094 | 0.01071 | -0.047 | 102.148
8 | 1.135 | 0.01123 | -0.047 | 101.052
8.5 | 1.172 | 0.01175 | -0.048 | 99.737
9 | 1.204 | 0.01238 | -0.049 | 97.248
9.5 | 1.232 | 0.01299 | -0.049 | 94.847
10 | 1.253 | 0.01368 | -0.05 | 91.611
10.5 | 1.264 | 0.01447 | -0.05 | 87.364
11 | 1.268 | 0.01535 | -0.051 | 82.588
11.5 | 1.264 | 0.01646 | -0.052 | 76.816
12 | 1.254 | 0.01757 | -0.052 | 71.39
12.5 | 1.238 | 0.01887 | -0.053 | 65.596
13 | 1.215 | 0.02018 | -0.053 | 60.221
13.5 | 1.186 | 0.02196 | -0.054 | 54.007
14 | 1.153 | 0.02392 | -0.054 | 48.198
14.5 | 1.114 | 0.02632 | -0.054 | 42.331
15 | 1.071 | 0.02955 | -0.055 | 36.254
15.5 | 1.011 | 0.03907 | -0.054 | 25.874
16 | 0.925 | 0.06421 | -0.049 | 14.409

## 90. Re 7M Mach 0.00 (2)
BIGFOIL.COM POLAR EXPORT
NACA65-413 a=0.2
NACA65-413 a=0.2 |  |  |  | Cl Max: | 1.671 | at alpha= | 19.5 | deg
XFOIL ncrit=9 |  |  |  | L/D Max: | 147.901 | at alpha= | 3 | deg
Re: | 7000000 |  |  | Cd Min: | 0.06244 | at alpha= | 20 | deg
Mach: | 0 |  |  | Cl=0 at alpha= | -2.2344 | deg
|  |  |  | @ Cl=0.1, Cd= | 0.0055041
|  |  |  | @ Cl=0.4, Cd= | 0.0036561
|  |  |  | @ Cl=0.6, Cd= | 0.0040652
alpha (deg) | Cl | Cd | Cm | Cl/Cd
-20 | -1.5274 | 0.03703 | -0.0677 | -41.2476
-19.5 | -1.5355 | 0.03229 | -0.0668 | -47.5534
-19 | -1.536 | 0.02866 | -0.0648 | -53.5939
-18.5 | -1.5289 | 0.02593 | -0.0621 | -58.9626
-18 | -1.5175 | 0.02373 | -0.0588 | -63.9486
-17 | -1.4891 | 0.02042 | -0.0503 | -72.9236
-16.5 | -1.4751 | 0.01914 | -0.0445 | -77.069
-16 | -1.4432 | 0.01791 | -0.0418 | -80.5807
-15.5 | -1.4051 | 0.0169 | -0.0398 | -83.142
-15 | -1.3635 | 0.01602 | -0.0383 | -85.1124
-14.5 | -1.3193 | 0.01525 | -0.0371 | -86.5115
-14 | -1.2734 | 0.01452 | -0.036 | -87.6997
-13.5 | -1.2259 | 0.01387 | -0.0352 | -88.385
-13 | -1.1784 | 0.01311 | -0.0344 | -89.8856
-12.5 | -1.1302 | 0.01231 | -0.0337 | -91.8115
-12 | -1.0806 | 0.01163 | -0.0331 | -92.9149
-11.5 | -1.0295 | 0.01107 | -0.0327 | -92.9991
-11 | -0.9774 | 0.01059 | -0.0325 | -92.2946
-10.5 | -0.9246 | 0.01014 | -0.0323 | -91.1834
-10 | -0.871 | 0.00976 | -0.0323 | -89.2418
-9.5 | -0.8168 | 0.00944 | -0.0324 | -86.5254
-9 | -0.7635 | 0.00892 | -0.0322 | -85.5942
-8.5 | -0.7094 | 0.00849 | -0.0322 | -83.5571
-8 | -0.6545 | 0.00815 | -0.0324 | -80.3067
-7.5 | -0.5991 | 0.00783 | -0.0326 | -76.5134
-7 | -0.5432 | 0.00758 | -0.0329 | -71.6623
-6.5 | -0.487 | 0.00733 | -0.0332 | -66.4393
-6 | -0.4306 | 0.00712 | -0.0336 | -60.4775
-5.5 | -0.3747 | 0.00676 | -0.0338 | -55.429
-5 | -0.3179 | 0.00655 | -0.0342 | -48.5344
-4.5 | -0.2608 | 0.00636 | -0.0347 | -41.0063
-4 | -0.2034 | 0.00623 | -0.0353 | -32.6485
-3.5 | -0.146 | 0.00602 | -0.0358 | -24.2525
-3 | -0.0885 | 0.00588 | -0.0363 | -15.051
-2.5 | -0.0307 | 0.00575 | -0.037 | -5.3391
-2 | 0.0271 | 0.00565 | -0.0376 | 4.7965
-1.5 | 0.085 | 0.00553 | -0.0383 | 15.3707
-1 | 0.1429 | 0.00543 | -0.0389 | 26.3168
-0.5 | 0.2003 | 0.00523 | -0.0396 | 38.2983
0 | 0.2572 | 0.00489 | -0.0402 | 52.5971
0.5 | 0.3105 | 0.00383 | -0.0406 | 81.0705
1 | 0.3683 | 0.0037 | -0.0414 | 99.5405
1.5 | 0.4261 | 0.00362 | -0.0421 | 117.7072
2 | 0.4844 | 0.00368 | -0.0429 | 131.6304
2.5 | 0.5422 | 0.0038 | -0.0436 | 142.6842
3 | 0.599 | 0.00405 | -0.0443 | 147.9012
3.5 | 0.6509 | 0.00484 | -0.0442 | 134.4835
4 | 0.7038 | 0.00542 | -0.0444 | 129.8524
4.5 | 0.7565 | 0.00597 | -0.0444 | 126.7169
5.5 | 0.8558 | 0.00744 | -0.0435 | 115.0269
6 | 0.9061 | 0.00801 | -0.0431 | 113.1211
6.5 | 0.958 | 0.00839 | -0.043 | 114.1836
7 | 1.0095 | 0.00875 | -0.0428 | 115.3714
7.5 | 1.0598 | 0.00916 | -0.0424 | 115.6987
8 | 1.1099 | 0.00951 | -0.042 | 116.7087
8.5 | 1.1573 | 0.00995 | -0.0411 | 116.3116
9 | 1.2036 | 0.01035 | -0.04 | 116.2899
9.5 | 1.2441 | 0.01074 | -0.0377 | 115.838
10 | 1.2936 | 0.01132 | -0.0377 | 114.2756
10.5 | 1.3326 | 0.01192 | -0.0355 | 111.7953
11 | 1.3612 | 0.01251 | -0.0313 | 108.809
11.5 | 1.3904 | 0.01326 | -0.0278 | 104.8567
12 | 1.4181 | 0.01423 | -0.0244 | 99.6557
12.5 | 1.4454 | 0.01536 | -0.0213 | 94.1016
13 | 1.4739 | 0.01653 | -0.0187 | 89.1652
13.5 | 1.4997 | 0.01795 | -0.0161 | 83.5487
14 | 1.523 | 0.01962 | -0.0134 | 77.6249
14.5 | 1.5461 | 0.02141 | -0.0111 | 72.2139
15 | 1.5676 | 0.02342 | -0.009 | 66.9342
15.5 | 1.5851 | 0.0258 | -0.0068 | 61.438
16 | 1.5985 | 0.02862 | -0.0047 | 55.8526
16.5 | 1.616 | 0.0313 | -0.0032 | 51.6294
17 | 1.6303 | 0.03439 | -0.002 | 47.4062
17.5 | 1.6452 | 0.03761 | -0.001 | 43.7437
18 | 1.6523 | 0.04173 | -0.0003 | 39.595
18.5 | 1.6564 | 0.04637 | 0.0002 | 35.7214
19 | 1.6646 | 0.05083 | 0.0001 | 32.7484
19.5 | 1.671 | 0.05567 | -0.0004 | 30.0162
20 | 1.6635 | 0.06244 | -0.0015 | 26.6416

## 91. Re 7M Mach 0.10 (1)
BIGFOIL.COM POLAR EXPORT
NACA65-413 a=0.2
NACA65-413 a=0.2 |  |  |  | Cl Max: | 1.262 | at alpha= | 11 | deg
JavaFoil+Calcfoil stall+Eppler ext transition |  |  |  | L/D Max: | 140.143 | at alpha= | 5.5 | deg
Re: | 7000000 |  |  | Cd Min: | 0.00457 | at alpha= | -0.5 | deg
Mach: | 0.1 |  |  | Cl=0 at alpha= | -2.1333 | deg
|  |  |  | @ Cl=0.1, Cd= | 0.006212
|  |  |  | @ Cl=0.4, Cd= | 0.0048605
|  |  |  | @ Cl=0.6, Cd= | 0.0057377
alpha (deg) | Cl | Cd | Cm | Cl/Cd
-14 | -0.595 | 0.09672 | -0.009 | -6.156
-13.5 | -0.612 | 0.09071 | -0.009 | -6.743
-13 | -0.625 | 0.08439 | -0.009 | -7.409
-12.5 | -0.632 | 0.07824 | -0.01 | -8.083
-12 | -0.634 | 0.07496 | -0.01 | -8.458
-11.5 | -0.633 | 0.06974 | -0.011 | -9.081
-11 | -0.628 | 0.06574 | -0.011 | -9.554
-10.5 | -0.62 | 0.06106 | -0.012 | -10.158
-10 | -0.609 | 0.05613 | -0.013 | -10.846
-9.5 | -0.604 | 0.0454 | -0.016 | -13.294
-9 | -0.699 | 0.00933 | -0.024 | -74.9
-8.5 | -0.665 | 0.00883 | -0.024 | -75.336
-8 | -0.627 | 0.00858 | -0.025 | -73.064
-7.5 | -0.585 | 0.00826 | -0.026 | -70.831
-7 | -0.54 | 0.00796 | -0.026 | -67.797
-6.5 | -0.492 | 0.00773 | -0.027 | -63.61
-6 | -0.442 | 0.00746 | -0.028 | -59.195
-5.5 | -0.389 | 0.00723 | -0.028 | -53.838
-5 | -0.335 | 0.00706 | -0.029 | -47.391
-4.5 | -0.279 | 0.00689 | -0.03 | -40.453
-4 | -0.221 | 0.00676 | -0.03 | -32.76
-3.5 | -0.163 | 0.00661 | -0.031 | -24.682
-3 | -0.104 | 0.00647 | -0.032 | -16.09
-2.5 | -0.044 | 0.0064 | -0.033 | -6.94
-2 | 0.016 | 0.00631 | -0.033 | 2.467
-1.5 | 0.076 | 0.00624 | -0.034 | 12.143
-1 | 0.136 | 0.00617 | -0.035 | 22.081
-0.5 | 0.197 | 0.00457 | -0.035 | 43.128
0 | 0.258 | 0.00461 | -0.036 | 55.914
0.5 | 0.317 | 0.0047 | -0.037 | 67.524
1 | 0.377 | 0.00477 | -0.038 | 79.091
1.5 | 0.438 | 0.00501 | -0.038 | 87.318
2 | 0.498 | 0.00531 | -0.039 | 93.703
2.5 | 0.557 | 0.00558 | -0.04 | 99.826
3 | 0.617 | 0.0058 | -0.041 | 106.344
3.5 | 0.676 | 0.0058 | -0.041 | 116.596
4 | 0.735 | 0.00607 | -0.042 | 121.021
4.5 | 0.793 | 0.00632 | -0.043 | 125.494
5 | 0.849 | 0.00651 | -0.044 | 130.367
5.5 | 0.904 | 0.00645 | -0.044 | 140.143
6 | 0.954 | 0.00948 | -0.045 | 100.562
6.5 | 1.004 | 0.00987 | -0.045 | 101.709
7 | 1.052 | 0.01033 | -0.046 | 101.884
7.5 | 1.098 | 0.0108 | -0.047 | 101.643
8 | 1.138 | 0.01133 | -0.047 | 100.468
8.5 | 1.174 | 0.01188 | -0.048 | 98.863
9 | 1.206 | 0.01253 | -0.049 | 96.256
9.5 | 1.233 | 0.01314 | -0.049 | 93.796
10 | 1.252 | 0.01388 | -0.05 | 90.181
10.5 | 1.261 | 0.01465 | -0.051 | 86.035
11 | 1.262 | 0.01564 | -0.051 | 80.672
11.5 | 1.255 | 0.01674 | -0.052 | 74.951
12 | 1.241 | 0.01791 | -0.052 | 69.302
12.5 | 1.22 | 0.01928 | -0.053 | 63.27
13 | 1.192 | 0.02083 | -0.053 | 57.223
13.5 | 1.158 | 0.02261 | -0.054 | 51.242
14 | 1.118 | 0.02495 | -0.054 | 44.822
14.5 | 1.073 | 0.02789 | -0.054 | 38.49
15 | 1.026 | 0.03101 | -0.055 | 33.077
15.5 | 0.972 | 0.03636 | -0.054 | 26.73
16 | 0.816 | 0.10847 | -0.037 | 7.524

## 92. Re 7M Mach 0.10 (2)
BIGFOIL.COM POLAR EXPORT
NACA65-413 a=0.2
NACA65-413 a=0.2 |  |  |  | Cl Max: | 1.6526 | at alpha= | 19.5 | deg
XFOIL ncrit=9 |  |  |  | L/D Max: | 148.84 | at alpha= | 3 | deg
Re: | 7000000 |  |  | Cd Min: | 0.06817 | at alpha= | 20 | deg
Mach: | 0.1 |  |  | Cl=0 at alpha= | -2.2354 | deg
|  |  |  | @ Cl=0.1, Cd= | 0.0055079
|  |  |  | @ Cl=0.4, Cd= | 0.0036597
|  |  |  | @ Cl=0.6, Cd= | 0.0040383
alpha (deg) | Cl | Cd | Cm | Cl/Cd
-20 | -1.3873 | 0.05533 | -0.0649 | -25.0732
-19.5 | -1.4368 | 0.04392 | -0.0701 | -32.714
-19 | -1.4683 | 0.0363 | -0.071 | -40.449
-18.5 | -1.4779 | 0.03155 | -0.0696 | -46.8431
-18 | -1.4849 | 0.02756 | -0.0666 | -53.8788
-17.5 | -1.4822 | 0.02465 | -0.0628 | -60.1298
-16.5 | -1.4586 | 0.02119 | -0.053 | -68.8344
-16 | -1.4418 | 0.01971 | -0.0476 | -73.1507
-15.5 | -1.4112 | 0.01814 | -0.0445 | -77.7949
-15 | -1.3726 | 0.01696 | -0.0422 | -80.9316
-14.5 | -1.3297 | 0.01598 | -0.0405 | -83.2103
-14 | -1.2842 | 0.01513 | -0.0391 | -84.8777
-13.5 | -1.2367 | 0.01437 | -0.0379 | -86.0612
-13 | -1.1873 | 0.01372 | -0.037 | -86.5379
-12.5 | -1.1391 | 0.01284 | -0.036 | -88.715
-12 | -1.0896 | 0.01201 | -0.0351 | -90.7244
-11.5 | -1.0382 | 0.01137 | -0.0345 | -91.3105
-11 | -0.9856 | 0.01083 | -0.034 | -91.0065
-10.5 | -0.9323 | 0.01034 | -0.0337 | -90.1644
-10 | -0.8781 | 0.00992 | -0.0335 | -88.5181
-9.5 | -0.8233 | 0.00957 | -0.0334 | -86.0293
-9 | -0.7688 | 0.00913 | -0.0333 | -84.2059
-8.5 | -0.7147 | 0.0086 | -0.0331 | -83.1047
-8 | -0.6593 | 0.00823 | -0.0331 | -80.1094
-7.5 | -0.6034 | 0.0079 | -0.0332 | -76.3797
-6.5 | -0.4903 | 0.00737 | -0.0337 | -66.5265
-6 | -0.4334 | 0.00715 | -0.034 | -60.6154
-5.5 | -0.3771 | 0.00679 | -0.0342 | -55.5376
-5 | -0.3199 | 0.00657 | -0.0346 | -48.691
-4.5 | -0.2623 | 0.00638 | -0.035 | -41.1129
-3.5 | -0.1468 | 0.00603 | -0.0361 | -24.3449
-3 | -0.0889 | 0.00589 | -0.0366 | -15.0934
-2.5 | -0.0308 | 0.00576 | -0.0372 | -5.3472
-2 | 0.0274 | 0.00566 | -0.0379 | 4.841
-1.5 | 0.0857 | 0.00553 | -0.0385 | 15.4973
-1 | 0.1439 | 0.00544 | -0.0392 | 26.4522
-0.5 | 0.2017 | 0.00524 | -0.0398 | 38.4924
0 | 0.2589 | 0.0049 | -0.0404 | 52.8367
0.5 | 0.3124 | 0.00383 | -0.0409 | 81.5666
1 | 0.3707 | 0.0037 | -0.0416 | 100.1892
1.5 | 0.4288 | 0.00362 | -0.0423 | 118.453
2 | 0.4874 | 0.00368 | -0.0431 | 132.4457
2.5 | 0.5456 | 0.00381 | -0.0439 | 143.2021
3 | 0.6028 | 0.00405 | -0.0445 | 148.8395
3.5 | 0.6549 | 0.00485 | -0.0445 | 135.0309
4 | 0.7081 | 0.00543 | -0.0446 | 130.4052
4.5 | 0.7609 | 0.006 | -0.0446 | 126.8167
5 | 0.8109 | 0.00677 | -0.0441 | 119.7784
5.5 | 0.8606 | 0.00749 | -0.0436 | 114.8999
6 | 0.9111 | 0.00805 | -0.0431 | 113.1801
6.5 | 0.9632 | 0.00844 | -0.0429 | 114.1232
7 | 1.0151 | 0.00881 | -0.0426 | 115.2213
7.5 | 1.0654 | 0.00923 | -0.0421 | 115.428
8 | 1.1157 | 0.00959 | -0.0416 | 116.3399
8.5 | 1.163 | 0.01004 | -0.0406 | 115.8367
9 | 1.2092 | 0.01044 | -0.0393 | 115.8238
9.5 | 1.249 | 0.01084 | -0.0367 | 115.2214
10 | 1.2984 | 0.01147 | -0.0365 | 113.1997
10.5 | 1.3327 | 0.01206 | -0.0332 | 110.5058
11 | 1.3615 | 0.01273 | -0.0291 | 106.9521
11.5 | 1.3912 | 0.01356 | -0.0257 | 102.5959
12 | 1.4187 | 0.01464 | -0.0223 | 96.9057
12.5 | 1.4472 | 0.01579 | -0.0193 | 91.6529
13 | 1.4751 | 0.01709 | -0.0166 | 86.3136
13.5 | 1.4984 | 0.01875 | -0.0137 | 79.9147
14 | 1.5227 | 0.02047 | -0.0112 | 74.3869
14.5 | 1.545 | 0.02242 | -0.0089 | 68.9117
15 | 1.5643 | 0.02469 | -0.0066 | 63.3576
15.5 | 1.58 | 0.02735 | -0.0043 | 57.7697
16 | 1.5965 | 0.0301 | -0.0025 | 53.0399
16.5 | 1.6129 | 0.03304 | -0.0011 | 48.8166
17 | 1.6235 | 0.03664 | 0.0002 | 44.3095
17.5 | 1.6385 | 0.04005 | 0.001 | 40.9114
18 | 1.6413 | 0.04481 | 0.0017 | 36.628
18.5 | 1.6436 | 0.04993 | 0.0018 | 32.9181
19 | 1.6485 | 0.05501 | 0.0015 | 29.9673
19.5 | 1.6526 | 0.06047 | 0.0007 | 27.3293
20 | 1.6407 | 0.06817 | -0.001 | 24.0678

## 93. Re 7M Mach 0.25 (1)
BIGFOIL.COM POLAR EXPORT
NACA65-413 a=0.2
NACA65-413 a=0.2 |  |  |  | Cl Max: | 1.237 | at alpha= | 10 | deg
JavaFoil+Calcfoil stall+Eppler ext transition |  |  |  | L/D Max: | 138.728 | at alpha= | 5.5 | deg
Re: | 7000000 |  |  | Cd Min: | 0.00463 | at alpha= | 0 | deg
Mach: | 0.25 |  |  | Cl=0 at alpha= | -2.129 | deg
|  |  |  | @ Cl=0.1, Cd= | 0.0062752
|  |  |  | @ Cl=0.4, Cd= | 0.0048807
|  |  |  | @ Cl=0.6, Cd= | 0.11439
alpha (deg) | Cl | Cd | Cm | Cl/Cd
-13 | -0.447 | 0.09435 | -0.009 | -4.741
-12.5 | -0.483 | 0.08933 | -0.009 | -5.41
-12 | -0.512 | 0.08158 | -0.01 | -6.278
-11.5 | -0.535 | 0.07535 | -0.01 | -7.099
-11 | -0.551 | 0.0703 | -0.011 | -7.841
-10.5 | -0.561 | 0.06509 | -0.011 | -8.614
-10 | -0.563 | 0.06107 | -0.012 | -9.227
-9.5 | -0.56 | 0.05669 | -0.012 | -9.874
-9 | -0.55 | 0.0524 | -0.013 | -10.494
-8.5 | -0.535 | 0.04637 | -0.015 | -11.532
-8 | -0.622 | 0.00893 | -0.026 | -69.686
-7.5 | -0.585 | 0.00853 | -0.026 | -68.62
-7 | -0.544 | 0.0082 | -0.027 | -66.246
-6.5 | -0.498 | 0.0079 | -0.028 | -62.998
-6 | -0.449 | 0.00766 | -0.028 | -58.607
-5.5 | -0.397 | 0.00737 | -0.029 | -53.829
-5 | -0.342 | 0.00716 | -0.03 | -47.74
-4.5 | -0.285 | 0.00697 | -0.031 | -40.924
-4 | -0.227 | 0.00686 | -0.031 | -33.074
-3.5 | -0.167 | 0.00667 | -0.032 | -25.108
-3 | -0.107 | 0.00655 | -0.033 | -16.314
-2.5 | -0.046 | 0.00648 | -0.033 | -7.043
-2 | 0.016 | 0.00636 | -0.034 | 2.515
-1.5 | 0.078 | 0.0063 | -0.035 | 12.362
-1 | 0.14 | 0.00623 | -0.036 | 22.472
-0.5 | 0.202 | 0.00618 | -0.036 | 32.741
0 | 0.265 | 0.00463 | -0.037 | 57.195
0.5 | 0.326 | 0.00475 | -0.038 | 68.651
1 | 0.388 | 0.00484 | -0.039 | 80.174
1.5 | 0.45 | 0.00505 | -0.039 | 89.046
2 | 0.511 | 0.00539 | -0.04 | 94.817
2.5 | 0.573 | 0.00567 | -0.041 | 100.951
3 | 0.634 | 0.00564 | -0.042 | 112.41
3.5 | 0.695 | 0.00592 | -0.042 | 117.409
4 | 0.755 | 0.00618 | -0.043 | 122.088
4.5 | 0.814 | 0.00643 | -0.044 | 126.558
5 | 0.871 | 0.00636 | -0.045 | 136.956
5.5 | 0.927 | 0.00668 | -0.045 | 138.728
6 | 0.975 | 0.00984 | -0.046 | 99.111
6.5 | 1.026 | 0.0103 | -0.047 | 99.593
7 | 1.073 | 0.0108 | -0.047 | 99.404
7.5 | 1.118 | 0.01136 | -0.048 | 98.391
8 | 1.155 | 0.01194 | -0.049 | 96.76
8.5 | 1.187 | 0.01261 | -0.049 | 94.149
9 | 1.212 | 0.01331 | -0.05 | 91.07
9.5 | 1.23 | 0.01414 | -0.051 | 86.975
10 | 1.237 | 0.015 | -0.051 | 82.444
10.5 | 1.228 | 0.0161 | -0.052 | 76.302
11 | 1.206 | 0.01746 | -0.052 | 69.093
11.5 | 1.172 | 0.01898 | -0.053 | 61.763
12 | 1.125 | 0.02067 | -0.053 | 54.433
12.5 | 1.066 | 0.02273 | -0.054 | 46.9
13 | 0.991 | 0.02636 | -0.054 | 37.578
13.5 | 0.893 | 0.035 | -0.053 | 25.525
14 | 0.711 | 0.09933 | -0.03 | 7.159
14.5 | 0.633 | 0.10664 | -0.029 | 5.94
15 | 0.552 | 0.11439 | -0.029 | 4.821

## 94. Re 7M Mach 0.25 (2)
BIGFOIL.COM POLAR EXPORT
NACA65-413 a=0.2
NACA65-413 a=0.2 |  |  |  | Cl Max: | 1.5755 | at alpha= | 16.5 | deg
XFOIL ncrit=9 |  |  |  | L/D Max: | 152.892 | at alpha= | 3 | deg
Re: | 7000000 |  |  | Cd Min: | 0.20603 | at alpha= | -18.5 | deg
Mach: | 0.25 |  |  | Cl=0 at alpha= | -2.2429 | deg
|  |  |  | @ Cl=0.1, Cd= | 0.0055508
|  |  |  | @ Cl=0.4, Cd= | 0.0037082
|  |  |  | @ Cl=0.6, Cd= | 0.0039875
alpha (deg) | Cl | Cd | Cm | Cl/Cd
-18.5 | -0.6229 | 0.20603 | 0.0256 | -3.0233
-18 | -0.6039 | 0.19981 | 0.0214 | -3.0224
-17 | -0.5927 | 0.17671 | 0.0094 | -3.3541
-16.5 | -0.5768 | 0.17053 | 0.0059 | -3.3824
-16 | -0.5853 | 0.15626 | -0.0012 | -3.7457
-15 | -1.0234 | 0.04998 | -0.0747 | -20.4762
-14.5 | -1.0988 | 0.03869 | -0.0768 | -28.4001
-14 | -1.1824 | 0.02986 | -0.0703 | -39.5981
-13.5 | -1.2301 | 0.02367 | -0.06 | -51.9687
-13 | -1.2184 | 0.01939 | -0.0546 | -62.8365
-12.5 | -1.1771 | 0.01738 | -0.0514 | -67.7273
-12 | -1.1298 | 0.01578 | -0.0487 | -71.597
-11.5 | -1.0783 | 0.01452 | -0.0465 | -74.2631
-11 | -1.0281 | 0.01297 | -0.0443 | -79.2675
-10.5 | -0.9726 | 0.01207 | -0.0427 | -80.58
-10 | -0.9155 | 0.01137 | -0.0414 | -80.5189
-9.5 | -0.8579 | 0.01073 | -0.0403 | -79.9534
-9 | -0.8002 | 0.01012 | -0.0394 | -79.0711
-8.5 | -0.741 | 0.00971 | -0.0388 | -76.3131
-8 | -0.6858 | 0.00881 | -0.0377 | -77.8434
-7.5 | -0.6272 | 0.00835 | -0.0372 | -75.1138
-7 | -0.568 | 0.00799 | -0.0369 | -71.0889
-6.5 | -0.5088 | 0.00765 | -0.0367 | -66.5098
-6 | -0.4494 | 0.00734 | -0.0366 | -61.2262
-5.5 | -0.3902 | 0.00702 | -0.0366 | -55.584
-5 | -0.331 | 0.0067 | -0.0366 | -49.403
-4.5 | -0.2712 | 0.00648 | -0.0369 | -41.8519
-4 | -0.2111 | 0.0063 | -0.0372 | -33.5079
-3.5 | -0.151 | 0.00614 | -0.0377 | -24.5928
-3 | -0.0912 | 0.00593 | -0.0381 | -15.3794
-2.5 | -0.031 | 0.0058 | -0.0386 | -5.3448
-2 | 0.0293 | 0.0057 | -0.0392 | 5.1404
-1.5 | 0.0895 | 0.00557 | -0.0398 | 16.0682
-1 | 0.1497 | 0.00546 | -0.0405 | 27.4176
-0.5 | 0.2094 | 0.00529 | -0.0412 | 39.5841
0 | 0.2685 | 0.00495 | -0.0418 | 54.2424
0.5 | 0.3234 | 0.00386 | -0.0422 | 83.7824
1 | 0.3836 | 0.00373 | -0.043 | 102.8418
1.5 | 0.4438 | 0.00365 | -0.0437 | 121.589
2 | 0.5044 | 0.00372 | -0.0445 | 135.5914
2.5 | 0.5646 | 0.00385 | -0.0453 | 146.6494
3 | 0.6238 | 0.00408 | -0.0459 | 152.8922
3.5 | 0.6773 | 0.0049 | -0.0457 | 138.2245
4 | 0.7319 | 0.00552 | -0.0456 | 132.5906
4.5 | 0.7857 | 0.00615 | -0.0454 | 127.7561
5 | 0.8359 | 0.00701 | -0.0445 | 119.2439
5.5 | 0.886 | 0.00778 | -0.0436 | 113.8817
6 | 0.938 | 0.00834 | -0.0428 | 112.47
6.5 | 0.9913 | 0.00875 | -0.0422 | 113.2914
7 | 1.0443 | 0.00915 | -0.0415 | 114.1311
7.5 | 1.0959 | 0.00957 | -0.0405 | 114.5141
8 | 1.1453 | 0.01004 | -0.0391 | 114.0737
8.5 | 1.1921 | 0.01053 | -0.0372 | 113.2099
9 | 1.2351 | 0.011 | -0.0345 | 112.2818
9.5 | 1.2738 | 0.01158 | -0.0312 | 110
10 | 1.3022 | 0.01239 | -0.0263 | 105.1009
10.5 | 1.3357 | 0.01325 | -0.0226 | 100.8075
11 | 1.3672 | 0.01434 | -0.019 | 95.3417
11.5 | 1.396 | 0.0157 | -0.0154 | 88.9172
12 | 1.4262 | 0.01713 | -0.0123 | 83.2574
12.5 | 1.4504 | 0.01903 | -0.0088 | 76.2165
13 | 1.4762 | 0.02098 | -0.0059 | 70.3622
13.5 | 1.4943 | 0.02354 | -0.0027 | 63.4792
14 | 1.5136 | 0.02621 | 0.0001 | 57.749
14.5 | 1.5327 | 0.02904 | 0.0025 | 52.7789
15 | 1.5486 | 0.03233 | 0.0046 | 47.8998
15.5 | 1.5617 | 0.03606 | 0.0064 | 43.3084
16 | 1.5693 | 0.04055 | 0.0079 | 38.7004
16.5 | 1.5755 | 0.04543 | 0.0088 | 34.6797
17 | 1.567 | 0.0521 | 0.0092 | 30.0768
17.5 | 1.5715 | 0.05787 | 0.0088 | 27.1557
18 | 1.5556 | 0.06633 | 0.0072 | 23.4524
18.5 | 1.5414 | 0.07522 | 0.0047 | 20.4919
19 | 1.5174 | 0.08604 | 0.0005 | 17.636
19.5 | 1.5043 | 0.09595 | -0.0039 | 15.678
20 | 1.4639 | 0.11063 | -0.0117 | 13.2324

## 95. Re 7M Mach 0.50 (1)
BIGFOIL.COM POLAR EXPORT
NACA65-413 a=0.2
NACA65-413 a=0.2 |  |  |  | Cl Max: | 1.277 | at alpha= | 20 | deg
JavaFoil+Calcfoil stall+Eppler ext transition |  |  |  | L/D Max: | 130.951 | at alpha= | 3.5 | deg
Re: | 7000000 |  |  | Cd Min: | 0.00484 | at alpha= | 0 | deg
Mach: | 0.5 |  |  | Cl=0 at alpha= | -2.1304 | deg
|  |  |  | @ Cl=0.1, Cd= | 0.0065106
|  |  |  | @ Cl=0.4, Cd= | 0.0049878
|  |  |  | @ Cl=0.6, Cd= | 0.0057091
alpha (deg) | Cl | Cd | Cm | Cl/Cd
-20 | -0.982 | 0.15725 | -0.008 | -6.246
-19.5 | -0.956 | 0.14769 | -0.008 | -6.473
-19 | -0.928 | 0.14187 | -0.008 | -6.539
-18.5 | -0.897 | 0.1555 | -0.008 | -5.769
-18 | -0.871 | 0.1333 | -0.009 | -6.537
-17.5 | -0.845 | 0.12892 | -0.009 | -6.551
-17 | -0.818 | 0.13346 | -0.009 | -6.129
-16.5 | -0.791 | 0.12358 | -0.01 | -6.401
-16 | -0.763 | 0.11798 | -0.01 | -6.465
-15.5 | -0.736 | 0.10951 | -0.01 | -6.72
-15 | -0.709 | 0.10249 | -0.01 | -6.917
-14.5 | -0.682 | 0.09404 | -0.011 | -7.256
-14 | -0.656 | 0.08791 | -0.011 | -7.458
-13.5 | -0.626 | 0.0967 | -0.011 | -6.475
-13 | -0.599 | 0.09006 | -0.011 | -6.649
-12.5 | -0.572 | 0.08275 | -0.012 | -6.913
-12 | -0.545 | 0.0759 | -0.012 | -7.184
-11.5 | -0.519 | 0.07039 | -0.013 | -7.37
-11 | -0.493 | 0.06437 | -0.014 | -7.659
-10.5 | -0.462 | 0.06885 | -0.013 | -6.71
-10 | -0.433 | 0.06909 | -0.012 | -6.275
-9.5 | -0.406 | 0.06135 | -0.013 | -6.623
-9 | -0.379 | 0.05618 | -0.014 | -6.753
-8.5 | -0.352 | 0.05163 | -0.015 | -6.826
-8 | -0.327 | 0.04664 | -0.017 | -7.004
-7.5 | -0.368 | 0.00961 | -0.029 | -38.241
-7 | -0.268 | 0.04961 | -0.014 | -5.405
-6.5 | -0.241 | 0.04353 | -0.015 | -5.535
-6 | -0.339 | 0.03998 | -0.016 | -8.487
-5.5 | -0.404 | 0.00825 | -0.033 | -49.019
-5 | -0.362 | 0.00787 | -0.033 | -46.015
-4.5 | -0.309 | 0.00752 | -0.034 | -41.036
-4 | -0.249 | 0.00726 | -0.035 | -34.26
-3.5 | -0.185 | 0.00706 | -0.036 | -26.212
-3 | -0.119 | 0.00687 | -0.037 | -17.268
-2.5 | -0.051 | 0.00671 | -0.037 | -7.567
-2 | 0.018 | 0.0066 | -0.038 | 2.704
-1.5 | 0.087 | 0.00652 | -0.039 | 13.337
-1 | 0.156 | 0.00647 | -0.04 | 24.157
-0.5 | 0.226 | 0.00637 | -0.041 | 35.534
0 | 0.296 | 0.00484 | -0.042 | 61.119
0.5 | 0.364 | 0.00492 | -0.042 | 73.977
1 | 0.433 | 0.00505 | -0.043 | 85.805
1.5 | 0.502 | 0.00546 | -0.044 | 92.036
2 | 0.57 | 0.00557 | -0.045 | 102.353
2.5 | 0.639 | 0.00589 | -0.046 | 108.487
3 | 0.706 | 0.0059 | -0.047 | 119.695
3.5 | 0.774 | 0.00591 | -0.047 | 130.951
4 | 0.838 | 0.00718 | -0.048 | 116.836
4.5 | 0.901 | 0.00753 | -0.049 | 119.685
5 | 0.961 | 0.00798 | -0.05 | 120.431
5.5 | 1.011 | 0.01114 | -0.05 | 90.742
6 | 1.062 | 0.01184 | -0.051 | 89.688
6.5 | 1.106 | 0.01266 | -0.051 | 87.352
7 | 1.14 | 0.01358 | -0.052 | 83.904
7.5 | 1.157 | 0.01466 | -0.053 | 78.923
8 | 1.126 | 0.01597 | -0.054 | 70.53
8.5 | 0.941 | 0.01818 | -0.054 | 51.766
9 | 0.726 | 0.01886 | -0.055 | 38.49
9.5 | 0.752 | 0.02132 | -0.055 | 35.253
10 | 0.663 | 0.0661 | -0.032 | 10.023
10.5 | 0.815 | 0.02269 | -0.057 | 35.91
11 | 0.841 | 0.02544 | -0.057 | 33.066
11.5 | 0.74 | 0.08076 | -0.031 | 9.169
12 | 0.901 | 0.02746 | -0.059 | 32.801
12.5 | 0.924 | 0.03146 | -0.059 | 29.357
13 | 0.839 | 0.08266 | -0.043 | 10.147
13.5 | 0.853 | 0.09744 | -0.038 | 8.756
14 | 0.874 | 0.09867 | -0.036 | 8.86
14.5 | 0.903 | 0.10544 | -0.038 | 8.564
15 | 0.948 | 0.10219 | -0.046 | 9.277
15.5 | 0.952 | 0.11384 | -0.037 | 8.363
16 | 0.985 | 0.11764 | -0.041 | 8.371
16.5 | 1.039 | 0.10798 | -0.05 | 9.622
17 | 1.032 | 0.12828 | -0.04 | 8.047
17.5 | 1.062 | 0.13183 | -0.043 | 8.052
18 | 1.124 | 0.11556 | -0.053 | 9.728
18.5 | 1.179 | 0.10286 | -0.058 | 11.466
19 | 1.141 | 0.14144 | -0.046 | 8.07
19.5 | 1.21 | 0.12097 | -0.056 | 10.002
20 | 1.277 | 0.1002 | -0.062 | 12.745

## 96. Re 7M Mach 0.50 (2)
BIGFOIL.COM POLAR EXPORT
NACA65-413 a=0.2
NACA65-413 a=0.2 |  |  |  | Cl Max: | 1.2973 | at alpha= | 10 | deg
XFOIL ncrit=9 |  |  |  | L/D Max: | 166.798 | at alpha= | 3 | deg
Re: | 7000000 |  |  | Cd Min: | 0.25801 | at alpha= | -20 | deg
Mach: | 0.5 |  |  | Cl=0 at alpha= | -2.2763 | deg
|  |  |  | @ Cl=0.1, Cd= | 0.0057352
|  |  |  | @ Cl=0.4, Cd= | 0.00395
|  |  |  | @ Cl=0.6, Cd= | 0.0039625
alpha (deg) | Cl | Cd | Cm | Cl/Cd
-20 | -0.7139 | 0.25801 | 0.0513 | -2.7669
-18 | -0.6272 | 0.22497 | 0.0313 | -2.7879
-17.5 | -0.6073 | 0.21675 | 0.0267 | -2.8018
-17 | -0.5864 | 0.2084 | 0.0218 | -2.8138
-16.5 | -0.5684 | 0.19876 | 0.0165 | -2.8597
-16 | -0.5473 | 0.19059 | 0.0116 | -2.8716
-15.5 | -0.5276 | 0.18196 | 0.0066 | -2.8995
-15 | -0.5115 | 0.17225 | 0.0013 | -2.9695
-14.5 | -0.4951 | 0.16304 | -0.0039 | -3.0367
-14 | -0.4751 | 0.1553 | -0.0085 | -3.0592
-13.5 | -0.4586 | 0.1467 | -0.0135 | -3.1261
-12.5 | -0.4314 | 0.12883 | -0.0237 | -3.3486
-12 | -0.4147 | 0.12121 | -0.0282 | -3.4213
-11.5 | -0.4052 | 0.11218 | -0.0333 | -3.6121
-11 | -0.4011 | 0.10242 | -0.0388 | -3.9162
-10.5 | -0.3969 | 0.09333 | -0.0442 | -4.2527
-10 | -0.392 | 0.08482 | -0.0493 | -4.6216
-9.5 | -0.3896 | 0.0763 | -0.0546 | -5.1062
-9 | -0.394 | 0.06687 | -0.0611 | -5.892
-8.5 | -0.4191 | 0.05488 | -0.0719 | -7.6367
-8 | -0.4522 | 0.04742 | -0.0734 | -9.5361
-7.5 | -0.4832 | 0.04095 | -0.0689 | -11.7998
-7 | -0.4966 | 0.0327 | -0.0651 | -15.1865
-6.5 | -0.4952 | 0.02402 | -0.0603 | -20.6162
-6 | -0.4791 | 0.01525 | -0.0553 | -31.4164
-5.5 | -0.4369 | 0.00971 | -0.0513 | -44.9949
-5 | -0.3742 | 0.00818 | -0.0487 | -45.7457
-4.5 | -0.3088 | 0.00723 | -0.0468 | -42.7109
-3.5 | -0.1695 | 0.00651 | -0.0454 | -26.0369
-3 | -0.1 | 0.00628 | -0.0452 | -15.9236
-2.5 | -0.031 | 0.006 | -0.0453 | -5.1667
-2 | 0.0383 | 0.00586 | -0.0456 | 6.5358
-1.5 | 0.1075 | 0.00572 | -0.0461 | 18.7937
-1 | 0.1763 | 0.00561 | -0.0466 | 31.426
-0.5 | 0.2452 | 0.00549 | -0.0473 | 44.663
0 | 0.3124 | 0.0052 | -0.0479 | 60.0769
0.5 | 0.3736 | 0.004 | -0.0482 | 93.4
1 | 0.4423 | 0.00387 | -0.049 | 114.2894
1.5 | 0.5113 | 0.00384 | -0.0498 | 133.151
2 | 0.5811 | 0.00393 | -0.0506 | 147.8626
2.5 | 0.6508 | 0.00405 | -0.0514 | 160.6914
3 | 0.7189 | 0.00431 | -0.0518 | 166.7981
3.5 | 0.7786 | 0.00516 | -0.0509 | 150.8915
4 | 0.8379 | 0.00594 | -0.0497 | 141.0606
4.5 | 0.8915 | 0.00692 | -0.0475 | 128.8295
5 | 0.9353 | 0.00818 | -0.0436 | 114.3399
5.5 | 0.9823 | 0.00908 | -0.0398 | 108.1828
6 | 1.0324 | 0.00971 | -0.0361 | 106.3234
6.5 | 1.0685 | 0.01033 | -0.0298 | 103.4366
7 | 1.1053 | 0.01122 | -0.0241 | 98.5116
7.5 | 1.1439 | 0.01226 | -0.0189 | 93.3034
8 | 1.1761 | 0.01359 | -0.013 | 86.5416
9 | 1.2613 | 0.01722 | -0.0059 | 73.2462
10 | 1.2973 | 0.02377 | 0.0048 | 54.5772
10.5 | 1.284 | 0.02933 | 0.0105 | 43.7777
11 | 1.2597 | 0.03614 | 0.0151 | 34.8561
11.5 | 1.2303 | 0.04408 | 0.0182 | 27.9106
12 | 1.1977 | 0.05344 | 0.0188 | 22.4121
12.5 | 1.1653 | 0.06413 | 0.0165 | 18.1709
13 | 1.1317 | 0.07632 | 0.0117 | 14.8284
13.5 | 1.1025 | 0.08934 | 0.0049 | 12.3405
14 | 1.0758 | 0.1032 | -0.0034 | 10.4244
14.5 | 1.0515 | 0.11778 | -0.0128 | 8.9277
15 | 1.0323 | 0.13236 | -0.0223 | 7.7992

## 97. Re 8M Mach 0.00 (1)
BIGFOIL.COM POLAR EXPORT
NACA65-413 a=0.2
NACA65-413 a=0.2 |  |  |  | Cl Max: | 1.269 | at alpha= | 11 | deg
JavaFoil+Calcfoil stall+Eppler ext transition |  |  |  | L/D Max: | 138.859 | at alpha= | 5.5 | deg
Re: | 8000000 |  |  | Cd Min: | 0.00451 | at alpha= | -0.5 | deg
Mach: | 0 |  |  | Cl=0 at alpha= | -2.1271 | deg
|  |  |  | @ Cl=0.1, Cd= | 0.0061336
|  |  |  | @ Cl=0.4, Cd= | 0.0049739
|  |  |  | @ Cl=0.6, Cd= | 0.0057431
alpha (deg) | Cl | Cd | Cm | Cl/Cd
-15 | -0.591 | 0.10744 | -0.008 | -5.499
-14.5 | -0.608 | 0.1011 | -0.008 | -6.009
-14 | -0.623 | 0.09448 | -0.009 | -6.589
-13.5 | -0.636 | 0.08821 | -0.009 | -7.206
-13 | -0.646 | 0.08186 | -0.01 | -7.895
-12.5 | -0.65 | 0.07653 | -0.01 | -8.498
-12 | -0.649 | 0.07321 | -0.011 | -8.86
-11.5 | -0.646 | 0.06776 | -0.011 | -9.534
-11 | -0.639 | 0.06392 | -0.012 | -9.992
-10.5 | -0.629 | 0.05901 | -0.013 | -10.659
-10 | -0.746 | 0.01001 | -0.022 | -74.567
-9.5 | -0.73 | 0.0095 | -0.023 | -76.775
-9 | -0.701 | 0.00902 | -0.024 | -77.733
-8.5 | -0.666 | 0.00866 | -0.024 | -76.9
-8 | -0.627 | 0.0084 | -0.025 | -74.638
-7.5 | -0.584 | 0.00806 | -0.026 | -72.455
-7 | -0.539 | 0.00777 | -0.026 | -69.314
-6.5 | -0.491 | 0.00755 | -0.027 | -64.994
-6 | -0.44 | 0.00728 | -0.028 | -60.422
-5.5 | -0.388 | 0.00707 | -0.028 | -54.811
-5 | -0.333 | 0.00691 | -0.029 | -48.223
-4.5 | -0.277 | 0.00678 | -0.03 | -40.921
-4 | -0.22 | 0.00662 | -0.03 | -33.289
-3.5 | -0.162 | 0.00649 | -0.031 | -25.035
-3 | -0.104 | 0.00639 | -0.032 | -16.205
-2.5 | -0.044 | 0.00628 | -0.032 | -7.042
-2 | 0.015 | 0.00623 | -0.033 | 2.487
-1.5 | 0.075 | 0.00615 | -0.034 | 12.258
-1 | 0.136 | 0.00611 | -0.035 | 22.166
-0.5 | 0.196 | 0.00451 | -0.035 | 43.459
0 | 0.256 | 0.00457 | -0.036 | 56.073
0.5 | 0.316 | 0.00468 | -0.037 | 67.443
1 | 0.376 | 0.00486 | -0.037 | 77.316
1.5 | 0.435 | 0.00514 | -0.038 | 84.698
2 | 0.495 | 0.00536 | -0.039 | 92.325
2.5 | 0.555 | 0.00556 | -0.04 | 99.681
3 | 0.614 | 0.0058 | -0.04 | 105.958
3.5 | 0.673 | 0.00579 | -0.041 | 116.321
4 | 0.731 | 0.00603 | -0.042 | 121.324
4.5 | 0.789 | 0.00623 | -0.043 | 126.611
5 | 0.845 | 0.00645 | -0.043 | 131.053
5.5 | 0.9 | 0.00648 | -0.044 | 138.859
6 | 0.95 | 0.00923 | -0.045 | 102.928
6.5 | 1.001 | 0.00961 | -0.045 | 104.179
7 | 1.049 | 0.01004 | -0.046 | 104.557
7.5 | 1.095 | 0.01048 | -0.047 | 104.533
8 | 1.136 | 0.01098 | -0.047 | 103.481
8.5 | 1.173 | 0.01148 | -0.048 | 102.166
9 | 1.205 | 0.01209 | -0.049 | 99.667
9.5 | 1.233 | 0.01268 | -0.049 | 97.273
10 | 1.254 | 0.01335 | -0.05 | 93.952
10.5 | 1.265 | 0.01412 | -0.05 | 89.586
11 | 1.269 | 0.01497 | -0.051 | 84.796
11.5 | 1.266 | 0.01603 | -0.052 | 78.978
12 | 1.256 | 0.0171 | -0.052 | 73.442
12.5 | 1.239 | 0.01835 | -0.053 | 67.526
13 | 1.217 | 0.01961 | -0.053 | 62.044
13.5 | 1.188 | 0.02134 | -0.054 | 55.676
14 | 1.154 | 0.02319 | -0.054 | 49.774
14.5 | 1.116 | 0.02548 | -0.055 | 43.816
15 | 1.074 | 0.02847 | -0.055 | 37.721
15.5 | 1.017 | 0.03631 | -0.054 | 28.014
16 | 0.953 | 0.0493 | -0.052 | 19.328

## 98. Re 8M Mach 0.00 (2)
BIGFOIL.COM POLAR EXPORT
NACA65-413 a=0.2
NACA65-413 a=0.2 |  |  |  | Cl Max: | 1.6829 | at alpha= | 19.5 | deg
XFOIL ncrit=9 |  |  |  | L/D Max: | 144.818 | at alpha= | 3 | deg
Re: | 8000000 |  |  | Cd Min: | 0.06076 | at alpha= | 20 | deg
Mach: | 0 |  |  | Cl=0 at alpha= | -2.2306 | deg
|  |  |  | @ Cl=0.1, Cd= | 0.0054008
|  |  |  | @ Cl=0.4, Cd= | 0.0036156
|  |  |  | @ Cl=0.6, Cd= | 0.0041536
alpha (deg) | Cl | Cd | Cm | Cl/Cd
-20 | -1.5438 | 0.03548 | -0.0677 | -43.5118
-19.5 | -1.5544 | 0.03073 | -0.0663 | -50.5825
-19 | -1.5562 | 0.02717 | -0.0638 | -57.2764
-18.5 | -1.5472 | 0.0247 | -0.0608 | -62.6397
-17 | -1.5053 | 0.01989 | -0.0479 | -75.6812
-16.5 | -1.4837 | 0.01865 | -0.0434 | -79.555
-16 | -1.4511 | 0.01737 | -0.0407 | -83.5406
-15.5 | -1.4132 | 0.01628 | -0.0388 | -86.8059
-15 | -1.3709 | 0.01541 | -0.0373 | -88.9617
-14.5 | -1.3261 | 0.01465 | -0.0362 | -90.5188
-14 | -1.2796 | 0.01395 | -0.0352 | -91.7276
-13.5 | -1.2316 | 0.01331 | -0.0345 | -92.5319
-13 | -1.1822 | 0.01274 | -0.0339 | -92.7943
-12.5 | -1.1334 | 0.01201 | -0.0332 | -94.3714
-12 | -1.0838 | 0.01131 | -0.0326 | -95.8267
-11.5 | -1.0328 | 0.01073 | -0.0322 | -96.2535
-11 | -0.9807 | 0.01023 | -0.032 | -95.8651
-10.5 | -0.9277 | 0.00979 | -0.0319 | -94.76
-10 | -0.874 | 0.00941 | -0.0318 | -92.8799
-9.5 | -0.8196 | 0.00908 | -0.0319 | -90.2643
-9 | -0.7648 | 0.00879 | -0.0321 | -87.008
-8.5 | -0.7112 | 0.00826 | -0.032 | -86.1017
-8 | -0.6563 | 0.00791 | -0.0321 | -82.9709
-7.5 | -0.6009 | 0.0076 | -0.0323 | -79.0658
-7 | -0.5449 | 0.00734 | -0.0326 | -74.2371
-6.5 | -0.4885 | 0.00711 | -0.0329 | -68.706
-6 | -0.4319 | 0.0069 | -0.0333 | -62.5942
-5.5 | -0.3757 | 0.00661 | -0.0336 | -56.8381
-5 | -0.3188 | 0.00638 | -0.0341 | -49.9687
-4.5 | -0.2616 | 0.0062 | -0.0346 | -42.1935
-4 | -0.2041 | 0.00605 | -0.0351 | -33.7355
-3.5 | -0.1466 | 0.0059 | -0.0357 | -24.8475
-3 | -0.089 | 0.00574 | -0.0363 | -15.5052
-2.5 | -0.0313 | 0.00563 | -0.0369 | -5.5595
-2 | 0.0268 | 0.00553 | -0.0376 | 4.8463
-1.5 | 0.0846 | 0.00543 | -0.0382 | 15.5801
-1 | 0.1427 | 0.00532 | -0.0389 | 26.8233
-0.5 | 0.2002 | 0.00515 | -0.0395 | 38.8738
0 | 0.2574 | 0.00487 | -0.0402 | 52.8542
0.5 | 0.311 | 0.00381 | -0.0407 | 81.6273
1 | 0.3685 | 0.00367 | -0.0414 | 100.4087
1.5 | 0.4264 | 0.00357 | -0.0421 | 119.4398
2 | 0.4845 | 0.00363 | -0.0429 | 133.4711
2.5 | 0.5422 | 0.00379 | -0.0437 | 143.0607
3 | 0.5981 | 0.00413 | -0.0442 | 144.8184
4 | 0.7036 | 0.00544 | -0.0444 | 129.3382
4.5 | 0.7557 | 0.00606 | -0.0443 | 124.703
5 | 0.8063 | 0.00675 | -0.044 | 119.4519
5.5 | 0.8567 | 0.00738 | -0.0437 | 116.084
6 | 0.9081 | 0.00787 | -0.0434 | 115.3875
6.5 | 0.9602 | 0.00824 | -0.0434 | 116.5291
7 | 1.0124 | 0.00858 | -0.0433 | 117.9953
7.5 | 1.0631 | 0.00896 | -0.0429 | 118.6496
8 | 1.1134 | 0.00932 | -0.0426 | 119.4635
8.5 | 1.1616 | 0.00975 | -0.0418 | 119.1385
9 | 1.2094 | 0.01013 | -0.041 | 119.388
9.5 | 1.2534 | 0.01056 | -0.0396 | 118.6932
10 | 1.2989 | 0.01105 | -0.0385 | 117.5475
10.5 | 1.3412 | 0.01159 | -0.0369 | 115.7204
11 | 1.373 | 0.01215 | -0.0333 | 113.0041
11.5 | 1.4002 | 0.01287 | -0.0292 | 108.7956
12 | 1.4269 | 0.01382 | -0.0256 | 103.2489
12.5 | 1.4561 | 0.01481 | -0.0226 | 98.3187
13 | 1.484 | 0.01596 | -0.0198 | 92.9825
13.5 | 1.5079 | 0.01743 | -0.0169 | 86.5118
14 | 1.5332 | 0.01894 | -0.0143 | 80.9504
14.5 | 1.5564 | 0.02068 | -0.0119 | 75.2611
15 | 1.5776 | 0.02265 | -0.0096 | 69.6512
15.5 | 1.5944 | 0.02503 | -0.0073 | 63.6996
16 | 1.6122 | 0.02749 | -0.0054 | 58.6468
16.5 | 1.6294 | 0.03011 | -0.0038 | 54.1149
17 | 1.6426 | 0.03323 | -0.0023 | 49.4312
17.5 | 1.6587 | 0.03627 | -0.0014 | 45.732
18 | 1.664 | 0.04047 | -0.0004 | 41.1169
18.5 | 1.6675 | 0.0451 | 0.0002 | 36.9734
19 | 1.677 | 0.04936 | 0.0002 | 33.9749
19.5 | 1.6829 | 0.05419 | -0.0002 | 31.0555
20 | 1.6763 | 0.06076 | -0.0011 | 27.5889

## 99. Re 8M Mach 0.10 (1)
BIGFOIL.COM POLAR EXPORT
NACA65-413 a=0.2
NACA65-413 a=0.2 |  |  |  | Cl Max: | 1.263 | at alpha= | 11 | deg
JavaFoil+Calcfoil stall+Eppler ext transition |  |  |  | L/D Max: | 137.298 | at alpha= | 5.5 | deg
Re: | 8000000 |  |  | Cd Min: | 0.00452 | at alpha= | -0.5 | deg
Mach: | 0.1 |  |  | Cl=0 at alpha= | -2.1333 | deg
|  |  |  | @ Cl=0.1, Cd= | 0.006142
|  |  |  | @ Cl=0.4, Cd= | 0.0049669
|  |  |  | @ Cl=0.6, Cd= | 0.0057793
alpha (deg) | Cl | Cd | Cm | Cl/Cd
-14.5 | -0.577 | 0.10143 | -0.008 | -5.69
-14 | -0.595 | 0.09569 | -0.009 | -6.223
-13.5 | -0.612 | 0.08999 | -0.009 | -6.801
-13 | -0.626 | 0.08399 | -0.01 | -7.451
-12.5 | -0.633 | 0.07773 | -0.01 | -8.142
-12 | -0.634 | 0.07433 | -0.01 | -8.535
-11.5 | -0.634 | 0.06907 | -0.011 | -9.178
-11 | -0.629 | 0.0649 | -0.012 | -9.693
-10.5 | -0.621 | 0.06011 | -0.012 | -10.339
-10 | -0.611 | 0.05443 | -0.014 | -11.228
-9.5 | -0.722 | 0.00962 | -0.023 | -75.033
-9 | -0.699 | 0.00915 | -0.024 | -76.418
-8.5 | -0.665 | 0.00867 | -0.024 | -76.706
-8 | -0.627 | 0.00843 | -0.025 | -74.354
-7.5 | -0.585 | 0.00809 | -0.026 | -72.311
-7 | -0.54 | 0.00784 | -0.026 | -68.89
-6.5 | -0.492 | 0.00755 | -0.027 | -65.19
-6 | -0.442 | 0.00735 | -0.028 | -60.078
-5.5 | -0.389 | 0.00711 | -0.028 | -54.744
-5 | -0.335 | 0.00694 | -0.029 | -48.195
-4.5 | -0.279 | 0.00679 | -0.03 | -41.029
-4 | -0.221 | 0.00663 | -0.03 | -33.41
-3.5 | -0.163 | 0.00651 | -0.031 | -25.062
-3 | -0.104 | 0.0064 | -0.032 | -16.265
-2.5 | -0.044 | 0.00633 | -0.033 | -7.02
-2 | 0.016 | 0.00622 | -0.033 | 2.504
-1.5 | 0.076 | 0.00617 | -0.034 | 12.287
-1 | 0.136 | 0.0061 | -0.035 | 22.313
-0.5 | 0.197 | 0.00452 | -0.035 | 43.631
0 | 0.258 | 0.0046 | -0.036 | 55.962
0.5 | 0.317 | 0.00469 | -0.037 | 67.67
1 | 0.377 | 0.00485 | -0.038 | 77.803
1.5 | 0.438 | 0.00516 | -0.038 | 84.867
2 | 0.498 | 0.00535 | -0.039 | 93.033
2.5 | 0.557 | 0.00555 | -0.04 | 100.414
3 | 0.617 | 0.00587 | -0.041 | 105.194
3.5 | 0.676 | 0.00582 | -0.041 | 116.17
4 | 0.735 | 0.00602 | -0.042 | 122.04
4.5 | 0.793 | 0.00624 | -0.043 | 127.09
5 | 0.849 | 0.00652 | -0.044 | 130.311
5.5 | 0.904 | 0.00659 | -0.044 | 137.298
6 | 0.954 | 0.00929 | -0.045 | 102.699
6.5 | 1.005 | 0.00969 | -0.045 | 103.746
7 | 1.053 | 0.01011 | -0.046 | 104.183
7.5 | 1.099 | 0.01057 | -0.047 | 104.023
8 | 1.139 | 0.01107 | -0.047 | 102.893
8.5 | 1.176 | 0.01161 | -0.048 | 101.268
9 | 1.207 | 0.01222 | -0.049 | 98.798
9.5 | 1.234 | 0.01282 | -0.049 | 96.236
10 | 1.253 | 0.01355 | -0.05 | 92.509
10.5 | 1.262 | 0.01429 | -0.051 | 88.29
11 | 1.263 | 0.01526 | -0.051 | 82.781
11.5 | 1.256 | 0.0163 | -0.052 | 77.07
12 | 1.243 | 0.01743 | -0.052 | 71.302
12.5 | 1.221 | 0.01875 | -0.053 | 65.143
13 | 1.194 | 0.02024 | -0.053 | 58.972
13.5 | 1.16 | 0.02195 | -0.054 | 52.854
14 | 1.12 | 0.02418 | -0.054 | 46.335
14.5 | 1.076 | 0.02689 | -0.055 | 39.998
15 | 1.028 | 0.02982 | -0.055 | 34.494
15.5 | 0.976 | 0.0345 | -0.055 | 28.288
16 | 0.824 | 0.10155 | -0.04 | 8.113

## 100. Re 8M Mach 0.10 (2)
BIGFOIL.COM POLAR EXPORT
NACA65-413 a=0.2
NACA65-413 a=0.2 |  |  |  | Cl Max: | 1.6662 | at alpha= | 19.5 | deg
XFOIL ncrit=9 |  |  |  | L/D Max: | 145.738 | at alpha= | 3 | deg
Re: | 8000000 |  |  | Cd Min: | 0.06583 | at alpha= | 20 | deg
Mach: | 0.1 |  |  | Cl=0 at alpha= | -2.232 | deg
|  |  |  | @ Cl=0.1, Cd= | 0.0054023
|  |  |  | @ Cl=0.4, Cd= | 0.00362
|  |  |  | @ Cl=0.6, Cd= | 0.0041185
alpha (deg) | Cl | Cd | Cm | Cl/Cd
-20 | -1.4095 | 0.05238 | -0.0668 | -26.9091
-19.5 | -1.4543 | 0.04204 | -0.0708 | -34.5932
-19 | -1.4803 | 0.03519 | -0.071 | -42.0659
-18.5 | -1.4907 | 0.03052 | -0.0692 | -48.8434
-18 | -1.4979 | 0.02665 | -0.0659 | -56.2064
-17.5 | -1.4993 | 0.02359 | -0.0615 | -63.5566
-17 | -1.4905 | 0.02167 | -0.0565 | -68.7817
-16.5 | -1.4792 | 0.0203 | -0.0503 | -72.867
-16 | -1.4519 | 0.01906 | -0.0464 | -76.1752
-15.5 | -1.4187 | 0.01761 | -0.0435 | -80.5622
-15 | -1.3804 | 0.01635 | -0.0413 | -84.4281
-14.5 | -1.3371 | 0.01535 | -0.0396 | -87.1075
-14 | -1.291 | 0.01452 | -0.0383 | -88.9118
-13.5 | -1.2429 | 0.01378 | -0.0372 | -90.1959
-13 | -1.193 | 0.01314 | -0.0363 | -90.7915
-12.5 | -1.1425 | 0.01252 | -0.0355 | -91.254
-12 | -1.0929 | 0.0117 | -0.0347 | -93.4103
-11.5 | -1.0416 | 0.01102 | -0.034 | -94.5191
-11 | -0.9891 | 0.01045 | -0.0336 | -94.6507
-10.5 | -0.9356 | 0.00997 | -0.0332 | -93.8415
-10 | -0.8813 | 0.00955 | -0.033 | -92.2827
-9.5 | -0.8263 | 0.00919 | -0.033 | -89.9129
-9 | -0.7708 | 0.00889 | -0.033 | -86.7042
-8.5 | -0.7165 | 0.00838 | -0.0328 | -85.5012
-8 | -0.6612 | 0.00798 | -0.0328 | -82.8571
-7.5 | -0.6052 | 0.00766 | -0.0329 | -79.0078
-7 | -0.5487 | 0.00738 | -0.0331 | -74.3496
-6.5 | -0.4919 | 0.00715 | -0.0334 | -68.7972
-6 | -0.4348 | 0.00692 | -0.0338 | -62.8324
-5.5 | -0.3781 | 0.00664 | -0.0341 | -56.9428
-5 | -0.3208 | 0.0064 | -0.0344 | -50.125
-4.5 | -0.2633 | 0.00622 | -0.0349 | -42.3312
-4 | -0.2053 | 0.00606 | -0.0354 | -33.8779
-3.5 | -0.1474 | 0.00592 | -0.036 | -24.8986
-3 | -0.0894 | 0.00575 | -0.0365 | -15.5478
-2.5 | -0.0313 | 0.00564 | -0.0371 | -5.5496
-2 | 0.0271 | 0.00553 | -0.0378 | 4.9005
-1.5 | 0.0853 | 0.00543 | -0.0384 | 15.709
-1 | 0.1437 | 0.00532 | -0.0391 | 27.0113
-0.5 | 0.2016 | 0.00516 | -0.0398 | 39.0698
0 | 0.2591 | 0.00488 | -0.0404 | 53.0943
0.5 | 0.313 | 0.00382 | -0.0409 | 81.9372
1 | 0.3709 | 0.00367 | -0.0416 | 101.0627
1.5 | 0.4291 | 0.00357 | -0.0424 | 120.1961
2 | 0.4876 | 0.00364 | -0.0432 | 133.956
2.5 | 0.5456 | 0.00379 | -0.0439 | 143.9578
3 | 0.6019 | 0.00413 | -0.0444 | 145.7385
3.5 | 0.6541 | 0.00492 | -0.0444 | 132.9472
4 | 0.7079 | 0.00545 | -0.0446 | 129.8899
4.5 | 0.7601 | 0.00609 | -0.0445 | 124.8112
5.5 | 0.8614 | 0.00743 | -0.0437 | 115.9354
6 | 0.9131 | 0.00792 | -0.0434 | 115.2904
6.5 | 0.9655 | 0.00829 | -0.0433 | 116.4656
7 | 1.018 | 0.00863 | -0.0431 | 117.9606
7.5 | 1.069 | 0.00902 | -0.0427 | 118.5144
8 | 1.1193 | 0.00939 | -0.0422 | 119.2013
8.5 | 1.1678 | 0.00983 | -0.0414 | 118.7996
9 | 1.2154 | 0.01022 | -0.0404 | 118.9237
9.5 | 1.2587 | 0.01067 | -0.0386 | 117.9663
10 | 1.3041 | 0.0112 | -0.0375 | 116.4375
10.5 | 1.3448 | 0.01172 | -0.0354 | 114.744
11 | 1.3725 | 0.01235 | -0.0309 | 111.1336
11.5 | 1.4005 | 0.01316 | -0.027 | 106.421
12 | 1.4279 | 0.01419 | -0.0234 | 100.6272
12.5 | 1.4577 | 0.01523 | -0.0206 | 95.7124
13 | 1.4845 | 0.01653 | -0.0176 | 89.8064
13.5 | 1.5083 | 0.01812 | -0.0146 | 83.2395
14 | 1.5334 | 0.01974 | -0.0121 | 77.6798
14.5 | 1.5538 | 0.02176 | -0.0095 | 71.4062
15 | 1.5739 | 0.02394 | -0.0071 | 65.7435
15.5 | 1.5921 | 0.02637 | -0.005 | 60.3754
16 | 1.61 | 0.02894 | -0.0032 | 55.6323
16.5 | 1.6256 | 0.03188 | -0.0016 | 50.9912
17 | 1.6342 | 0.03557 | 0 | 45.9432
17.5 | 1.6506 | 0.03881 | 0.0008 | 42.5303
18 | 1.6524 | 0.04358 | 0.0017 | 37.9165
18.5 | 1.6559 | 0.04849 | 0.002 | 34.1493
19 | 1.659 | 0.05371 | 0.0017 | 30.8881
19.5 | 1.6662 | 0.05872 | 0.001 | 28.3753
20 | 1.658 | 0.06583 | -0.0004 | 25.1861

## 101. Re 8M Mach 0.25 (1)
BIGFOIL.COM POLAR EXPORT
NACA65-413 a=0.2
NACA65-413 a=0.2 |  |  |  | Cl Max: | 1.238 | at alpha= | 10 | deg
JavaFoil+Calcfoil stall+Eppler ext transition |  |  |  | L/D Max: | 137.421 | at alpha= | 5 | deg
Re: | 8000000 |  |  | Cd Min: | 0.00462 | at alpha= | 0 | deg
Mach: | 0.25 |  |  | Cl=0 at alpha= | -2.129 | deg
|  |  |  | @ Cl=0.1, Cd= | 0.0061758
|  |  |  | @ Cl=0.4, Cd= | 0.0049761
|  |  |  | @ Cl=0.6, Cd= | 0.1122
alpha (deg) | Cl | Cd | Cm | Cl/Cd
-13 | -0.448 | 0.09503 | -0.009 | -4.709
-12.5 | -0.483 | 0.0881 | -0.009 | -5.486
-12 | -0.512 | 0.08104 | -0.01 | -6.321
-11.5 | -0.535 | 0.07464 | -0.01 | -7.169
-11 | -0.551 | 0.0698 | -0.011 | -7.9
-10.5 | -0.561 | 0.06463 | -0.011 | -8.682
-10 | -0.564 | 0.06074 | -0.012 | -9.285
-9.5 | -0.56 | 0.05617 | -0.013 | -9.973
-9 | -0.551 | 0.05164 | -0.014 | -10.666
-8.5 | -0.545 | 0.04024 | -0.017 | -13.543
-8 | -0.622 | 0.00872 | -0.026 | -71.326
-7.5 | -0.585 | 0.00838 | -0.026 | -69.831
-7 | -0.544 | 0.00806 | -0.027 | -67.397
-6.5 | -0.498 | 0.00778 | -0.028 | -63.997
-6 | -0.449 | 0.00754 | -0.028 | -59.525
-5.5 | -0.397 | 0.00724 | -0.029 | -54.731
-5 | -0.342 | 0.00704 | -0.03 | -48.551
-4.5 | -0.285 | 0.00687 | -0.031 | -41.526
-4 | -0.227 | 0.00671 | -0.031 | -33.83
-3.5 | -0.167 | 0.00658 | -0.032 | -25.416
-3 | -0.107 | 0.00646 | -0.033 | -16.552
-2.5 | -0.046 | 0.00638 | -0.033 | -7.151
-2 | 0.016 | 0.00629 | -0.034 | 2.544
-1.5 | 0.078 | 0.00619 | -0.035 | 12.575
-1 | 0.14 | 0.00615 | -0.036 | 22.755
-0.5 | 0.202 | 0.0061 | -0.036 | 33.212
0 | 0.265 | 0.00462 | -0.037 | 57.269
0.5 | 0.326 | 0.00474 | -0.038 | 68.841
1 | 0.388 | 0.00492 | -0.039 | 78.775
1.5 | 0.45 | 0.00521 | -0.039 | 86.205
2 | 0.511 | 0.00543 | -0.04 | 94.161
2.5 | 0.573 | 0.00571 | -0.041 | 100.23
3 | 0.634 | 0.0057 | -0.042 | 111.178
3.5 | 0.695 | 0.00593 | -0.042 | 117.051
4 | 0.755 | 0.00618 | -0.043 | 122.178
4.5 | 0.814 | 0.00641 | -0.044 | 126.987
5 | 0.871 | 0.00634 | -0.045 | 137.421
5.5 | 0.927 | 0.00684 | -0.045 | 135.494
6 | 0.976 | 0.00965 | -0.046 | 101.103
6.5 | 1.027 | 0.01008 | -0.047 | 101.868
7 | 1.074 | 0.01058 | -0.047 | 101.545
7.5 | 1.119 | 0.01112 | -0.048 | 100.621
8 | 1.156 | 0.01166 | -0.049 | 99.132
8.5 | 1.188 | 0.01231 | -0.049 | 96.515
9 | 1.213 | 0.01298 | -0.05 | 93.46
9.5 | 1.231 | 0.01379 | -0.051 | 89.263
10 | 1.238 | 0.01464 | -0.051 | 84.599
10.5 | 1.23 | 0.0157 | -0.052 | 78.301
11 | 1.208 | 0.01701 | -0.052 | 71.006
11.5 | 1.174 | 0.01847 | -0.053 | 63.562
12 | 1.127 | 0.02011 | -0.053 | 56.04
12.5 | 1.068 | 0.02206 | -0.054 | 48.397
13 | 0.993 | 0.02533 | -0.054 | 39.218
13.5 | 0.902 | 0.03157 | -0.053 | 28.583
14 | 0.712 | 0.09852 | -0.031 | 7.228
14.5 | 0.634 | 0.10621 | -0.03 | 5.969
15 | 0.552 | 0.1122 | -0.03 | 4.919

## 102. Re 8M Mach 0.25 (2)
BIGFOIL.COM POLAR EXPORT
NACA65-413 a=0.2
NACA65-413 a=0.2 |  |  |  | Cl Max: | 1.5899 | at alpha= | 16.5 | deg
XFOIL ncrit=9 |  |  |  | L/D Max: | 150.12 | at alpha= | 3 | deg
Re: | 8000000 |  |  | Cd Min: | 0.20449 | at alpha= | -18.5 | deg
Mach: | 0.25 |  |  | Cl=0 at alpha= | -2.2392 | deg
|  |  |  | @ Cl=0.1, Cd= | 0.0054319
|  |  |  | @ Cl=0.4, Cd= | 0.0036685
|  |  |  | @ Cl=0.6, Cd= | 0.004024
alpha (deg) | Cl | Cd | Cm | Cl/Cd
-18.5 | -0.6261 | 0.20449 | 0.0252 | -3.0618
-18 | -0.6085 | 0.19771 | 0.0208 | -3.0777
-17.5 | -0.6135 | 0.18238 | 0.0136 | -3.3639
-15.5 | -1.016 | 0.05651 | -0.0713 | -17.9791
-15 | -1.1059 | 0.04194 | -0.0782 | -26.3686
-14.5 | -1.1914 | 0.03202 | -0.0752 | -37.208
-14 | -1.248 | 0.02625 | -0.0653 | -47.5429
-13.5 | -1.2564 | 0.02148 | -0.0582 | -58.4916
-13 | -1.2317 | 0.01816 | -0.0536 | -67.8249
-12.5 | -1.1893 | 0.01616 | -0.0503 | -73.5953
-12 | -1.1391 | 0.0148 | -0.0478 | -76.9662
-11.5 | -1.086 | 0.01368 | -0.0457 | -79.386
-11 | -1.0328 | 0.0125 | -0.0438 | -82.624
-10.5 | -0.9779 | 0.01148 | -0.0421 | -85.1829
-10 | -0.9206 | 0.01078 | -0.0408 | -85.3989
-9.5 | -0.8624 | 0.01021 | -0.0397 | -84.4662
-9 | -0.8041 | 0.00965 | -0.0388 | -83.3264
-8.5 | -0.7448 | 0.00927 | -0.0382 | -80.3452
-8 | -0.6878 | 0.00857 | -0.0374 | -80.2567
-7.5 | -0.6295 | 0.00807 | -0.0368 | -78.005
-7 | -0.5702 | 0.00771 | -0.0365 | -73.9559
-6.5 | -0.5108 | 0.00739 | -0.0364 | -69.1204
-6 | -0.4511 | 0.0071 | -0.0363 | -63.5352
-5.5 | -0.3912 | 0.00687 | -0.0364 | -56.9432
-5 | -0.332 | 0.00653 | -0.0365 | -50.8423
-4.5 | -0.2722 | 0.00631 | -0.0367 | -43.1379
-4 | -0.212 | 0.00613 | -0.0371 | -34.584
-3.5 | -0.1517 | 0.006 | -0.0376 | -25.2833
-3 | -0.0917 | 0.0058 | -0.038 | -15.8103
-2.5 | -0.0315 | 0.00567 | -0.0385 | -5.5556
-2 | 0.0289 | 0.00556 | -0.0392 | 5.1978
-1.5 | 0.0891 | 0.00545 | -0.0398 | 16.3486
-1 | 0.1494 | 0.00535 | -0.0405 | 27.9252
-0.5 | 0.2094 | 0.0052 | -0.0412 | 40.2692
0 | 0.2686 | 0.00493 | -0.0418 | 54.4828
0.5 | 0.324 | 0.00384 | -0.0423 | 84.375
1 | 0.3839 | 0.00369 | -0.043 | 104.0379
1.5 | 0.4439 | 0.00361 | -0.0438 | 122.964
2 | 0.5046 | 0.00367 | -0.0446 | 137.4932
2.5 | 0.5646 | 0.00383 | -0.0453 | 147.4151
3 | 0.623 | 0.00415 | -0.0458 | 150.1205
3.5 | 0.6766 | 0.00497 | -0.0457 | 136.1368
4 | 0.7316 | 0.00555 | -0.0456 | 131.8198
4.5 | 0.7847 | 0.00624 | -0.0453 | 125.7532
5 | 0.836 | 0.00701 | -0.0446 | 119.2582
5.5 | 0.8872 | 0.0077 | -0.0438 | 115.2208
6 | 0.9405 | 0.00818 | -0.0432 | 114.9756
6.5 | 0.9945 | 0.00857 | -0.0427 | 116.0443
7 | 1.0476 | 0.00897 | -0.042 | 116.7893
7.5 | 1.1003 | 0.00936 | -0.0412 | 117.5534
8 | 1.1499 | 0.00984 | -0.0398 | 116.8598
8.5 | 1.1989 | 0.01028 | -0.0383 | 116.6245
9 | 1.2437 | 0.01077 | -0.036 | 115.4782
9.5 | 1.2771 | 0.01129 | -0.0314 | 113.1178
10 | 1.3138 | 0.01198 | -0.028 | 109.6661
10.5 | 1.3461 | 0.01281 | -0.024 | 105.082
11 | 1.3764 | 0.01389 | -0.0201 | 99.0929
11.5 | 1.4068 | 0.01512 | -0.0165 | 93.0423
12 | 1.4357 | 0.01657 | -0.0131 | 86.6445
12.5 | 1.4612 | 0.01834 | -0.0097 | 79.6728
13 | 1.4872 | 0.02023 | -0.0066 | 73.5146
13.5 | 1.5051 | 0.02275 | -0.0033 | 66.1582
14 | 1.5269 | 0.0252 | -0.0006 | 60.5913
14.5 | 1.5455 | 0.02802 | 0.002 | 55.157
15 | 1.5618 | 0.0312 | 0.0042 | 50.0577
15.5 | 1.5749 | 0.03487 | 0.0062 | 45.1649
16 | 1.583 | 0.03922 | 0.0078 | 40.3621
16.5 | 1.5899 | 0.04394 | 0.0089 | 36.1834
17 | 1.5829 | 0.05036 | 0.0095 | 31.4317
17.5 | 1.5822 | 0.05658 | 0.0092 | 27.9639
18 | 1.5735 | 0.06409 | 0.008 | 24.5514
18.5 | 1.5536 | 0.07355 | 0.0055 | 21.123
19 | 1.5413 | 0.08265 | 0.0022 | 18.6485
19.5 | 1.5236 | 0.09306 | -0.0023 | 16.3722
20 | 1.489 | 0.10658 | -0.0092 | 13.9707

## 103. Re 8M Mach 0.50 (1)
BIGFOIL.COM POLAR EXPORT
NACA65-413 a=0.2
NACA65-413 a=0.2 |  |  |  | Cl Max: | 1.293 | at alpha= | 20 | deg
JavaFoil+Calcfoil stall+Eppler ext transition |  |  |  | L/D Max: | 124.279 | at alpha= | 3.5 | deg
Re: | 8000000 |  |  | Cd Min: | 0.00481 | at alpha= | 0 | deg
Mach: | 0.5 |  |  | Cl=0 at alpha= | -2.1304 | deg
|  |  |  | @ Cl=0.1, Cd= | 0.0064125
|  |  |  | @ Cl=0.4, Cd= | 0.0050604
|  |  |  | @ Cl=0.6, Cd= | 0.005703
alpha (deg) | Cl | Cd | Cm | Cl/Cd
-20 | -0.982 | 0.15634 | -0.008 | -6.283
-19.5 | -0.957 | 0.14527 | -0.008 | -6.589
-19 | -0.928 | 0.14144 | -0.009 | -6.563
-18.5 | -0.898 | 0.15017 | -0.008 | -5.982
-18 | -0.871 | 0.13228 | -0.009 | -6.588
-17.5 | -0.845 | 0.12794 | -0.009 | -6.603
-17 | -0.818 | 0.13103 | -0.009 | -6.243
-16.5 | -0.791 | 0.12287 | -0.01 | -6.439
-16 | -0.763 | 0.11635 | -0.01 | -6.559
-15.5 | -0.736 | 0.10784 | -0.01 | -6.829
-15 | -0.71 | 0.10105 | -0.011 | -7.022
-14.5 | -0.684 | 0.09243 | -0.011 | -7.4
-14 | -0.658 | 0.08607 | -0.012 | -7.646
-13.5 | -0.626 | 0.09757 | -0.011 | -6.418
-13 | -0.599 | 0.08897 | -0.011 | -6.733
-12.5 | -0.572 | 0.08119 | -0.012 | -7.05
-12 | -0.546 | 0.07487 | -0.013 | -7.293
-11.5 | -0.52 | 0.06895 | -0.014 | -7.54
-11 | -0.495 | 0.06226 | -0.015 | -7.951
-10.5 | -0.462 | 0.06745 | -0.013 | -6.85
-10 | -0.434 | 0.06779 | -0.013 | -6.395
-9.5 | -0.407 | 0.06042 | -0.013 | -6.729
-9 | -0.38 | 0.0558 | -0.014 | -6.803
-8.5 | -0.353 | 0.05093 | -0.015 | -6.933
-8 | -0.328 | 0.04494 | -0.017 | -7.305
-7.5 | -0.368 | 0.0093 | -0.029 | -39.516
-7 | -0.268 | 0.04778 | -0.014 | -5.612
-6.5 | -0.241 | 0.04329 | -0.015 | -5.567
-6 | -0.34 | 0.03959 | -0.016 | -8.577
-5.5 | -0.404 | 0.00812 | -0.033 | -49.779
-5 | -0.362 | 0.00776 | -0.033 | -46.715
-4.5 | -0.309 | 0.00739 | -0.034 | -41.765
-4 | -0.249 | 0.00707 | -0.035 | -35.184
-3.5 | -0.185 | 0.00689 | -0.036 | -26.854
-3 | -0.119 | 0.00679 | -0.037 | -17.472
-2.5 | -0.051 | 0.00664 | -0.037 | -7.655
-2 | 0.018 | 0.00652 | -0.038 | 2.734
-1.5 | 0.087 | 0.00642 | -0.039 | 13.538
-1 | 0.156 | 0.00638 | -0.04 | 24.516
-0.5 | 0.226 | 0.00628 | -0.041 | 36.04
0 | 0.296 | 0.00481 | -0.042 | 61.519
0.5 | 0.364 | 0.00493 | -0.042 | 73.852
1 | 0.433 | 0.00518 | -0.043 | 83.645
1.5 | 0.502 | 0.00537 | -0.044 | 93.479
2 | 0.57 | 0.00559 | -0.045 | 101.94
2.5 | 0.639 | 0.00585 | -0.046 | 109.19
3 | 0.706 | 0.00595 | -0.047 | 118.647
3.5 | 0.774 | 0.00623 | -0.047 | 124.279
4 | 0.839 | 0.0071 | -0.048 | 118.067
4.5 | 0.902 | 0.00747 | -0.049 | 120.808
5 | 0.962 | 0.0079 | -0.05 | 121.692
5.5 | 1.012 | 0.01091 | -0.05 | 92.756
6 | 1.063 | 0.01157 | -0.051 | 91.842
6.5 | 1.107 | 0.01237 | -0.052 | 89.459
7 | 1.141 | 0.01329 | -0.052 | 85.86
7.5 | 1.158 | 0.01432 | -0.053 | 80.861
8 | 1.127 | 0.01557 | -0.054 | 72.396
8.5 | 0.942 | 0.01773 | -0.054 | 53.152
9 | 0.726 | 0.01849 | -0.055 | 39.297
9.5 | 0.753 | 0.02079 | -0.055 | 36.219
10 | 0.773 | 0.02448 | -0.055 | 31.575
10.5 | 0.816 | 0.02209 | -0.057 | 36.927
11 | 0.842 | 0.02469 | -0.057 | 34.121
11.5 | 0.742 | 0.07941 | -0.033 | 9.348
12 | 0.902 | 0.02665 | -0.059 | 33.849
12.5 | 0.926 | 0.03038 | -0.059 | 30.478
13 | 0.927 | 0.04221 | -0.057 | 21.966
13.5 | 0.857 | 0.09489 | -0.04 | 9.029
14 | 0.894 | 0.08829 | -0.044 | 10.12
14.5 | 0.911 | 0.10047 | -0.042 | 9.071
15 | 0.968 | 0.0894 | -0.05 | 10.828
15.5 | 0.952 | 0.11278 | -0.037 | 8.443
16 | 0.996 | 0.10974 | -0.045 | 9.073
16.5 | 1.061 | 0.09366 | -0.054 | 11.328
17 | 1.033 | 0.12611 | -0.041 | 8.188
17.5 | 1.066 | 0.12856 | -0.044 | 8.29
18 | 1.151 | 0.09767 | -0.057 | 11.78
18.5 | 1.195 | 0.09255 | -0.06 | 12.912
19 | 1.15 | 0.13519 | -0.048 | 8.508
19.5 | 1.247 | 0.096 | -0.061 | 12.988
20 | 1.293 | 0.08946 | -0.064 | 14.455

## 104. Re 8M Mach 0.50 (2)
BIGFOIL.COM POLAR EXPORT
NACA65-413 a=0.2
NACA65-413 a=0.2 |  |  |  | Cl Max: | 1.3111 | at alpha= | 10 | deg
XFOIL ncrit=9 |  |  |  | L/D Max: | 166.296 | at alpha= | 3 | deg
Re: | 8000000 |  |  | Cd Min: | 0.13177 | at alpha= | 15 | deg
Mach: | 0.5 |  |  | Cl=0 at alpha= | -99 | deg
|  |  |  | @ Cl=0.1, Cd= | 0.00513
|  |  |  | @ Cl=0.4, Cd= | 0.0039199
|  |  |  | @ Cl=0.6, Cd= | 0.0038998
alpha (deg) | Cl | Cd | Cm | Cl/Cd
0 | 0.3128 | 0.00513 | -0.048 | 60.9747
0.5 | 0.3743 | 0.00398 | -0.0482 | 94.0452
1 | 0.4427 | 0.00382 | -0.049 | 115.8901
1.5 | 0.5118 | 0.00377 | -0.0499 | 135.756
2 | 0.5816 | 0.00386 | -0.0507 | 150.6736
2.5 | 0.6509 | 0.00401 | -0.0514 | 162.3192
3 | 0.7184 | 0.00432 | -0.0517 | 166.2963
3.5 | 0.7777 | 0.00521 | -0.0508 | 149.2706
4 | 0.8372 | 0.00597 | -0.0497 | 140.2345
4.5 | 0.8898 | 0.00699 | -0.0473 | 127.2961
5.5 | 0.9866 | 0.00892 | -0.0404 | 110.6054
6 | 1.0399 | 0.00948 | -0.0372 | 109.6941
6.5 | 1.0786 | 0.01008 | -0.0313 | 107.004
7 | 1.1162 | 0.01088 | -0.0255 | 102.5919
7.5 | 1.1546 | 0.01189 | -0.0202 | 97.1068
8 | 1.1897 | 0.01318 | -0.0146 | 90.2656
8.5 | 1.2458 | 0.01462 | -0.0129 | 85.212
9.5 | 1.303 | 0.01902 | -0.0016 | 68.5068
10 | 1.3111 | 0.02292 | 0.0044 | 57.2033
10.5 | 1.2962 | 0.02849 | 0.0103 | 45.4967
11 | 1.2669 | 0.03555 | 0.0152 | 35.6371
11.5 | 1.2379 | 0.04337 | 0.0185 | 28.5428
12 | 1.2053 | 0.05264 | 0.0192 | 22.897
12.5 | 1.1731 | 0.0632 | 0.0172 | 18.5617
13 | 1.1391 | 0.07534 | 0.0124 | 15.1195
13.5 | 1.1102 | 0.08821 | 0.0058 | 12.5859
14 | 1.0833 | 0.102 | -0.0025 | 10.6206
14.5 | 1.0553 | 0.11709 | -0.0122 | 9.0127
15 | 1.0353 | 0.13177 | -0.0219 | 7.8569

## 105. Re 10M Mach 0.00 (1)
BIGFOIL.COM POLAR EXPORT
NACA65-413 a=0.2
NACA65-413 a=0.2 |  |  |  | Cl Max: | 1.271 | at alpha= | 11 | deg
JavaFoil+Calcfoil stall+Eppler ext transition |  |  |  | L/D Max: | 132.055 | at alpha= | 5 | deg
Re: | 10000000 |  |  | Cd Min: | 0.00452 | at alpha= | -0.5 | deg
Mach: | 0 |  |  | Cl=0 at alpha= | -2.1271 | deg
|  |  |  | @ Cl=0.1, Cd= | 0.0060077
|  |  |  | @ Cl=0.4, Cd= | 0.0051054
|  |  |  | @ Cl=0.6, Cd= | 0.0057978
alpha (deg) | Cl | Cd | Cm | Cl/Cd
-15 | -0.591 | 0.10671 | -0.008 | -5.538
-14.5 | -0.608 | 0.10139 | -0.008 | -5.993
-14 | -0.623 | 0.09419 | -0.009 | -6.61
-13.5 | -0.636 | 0.08725 | -0.009 | -7.293
-13 | -0.647 | 0.08147 | -0.01 | -7.936
-12.5 | -0.651 | 0.0753 | -0.011 | -8.65
-12 | -0.65 | 0.07238 | -0.011 | -8.975
-11.5 | -0.65 | 0.06405 | -0.012 | -10.155
-11 | -0.64 | 0.06251 | -0.012 | -10.244
-10.5 | -0.633 | 0.05587 | -0.014 | -11.336
-10 | -0.751 | 0.00903 | -0.022 | -83.17
-9.5 | -0.73 | 0.00912 | -0.023 | -79.998
-9 | -0.701 | 0.00875 | -0.024 | -80.155
-8.5 | -0.666 | 0.00837 | -0.024 | -79.577
-8 | -0.627 | 0.0081 | -0.025 | -77.332
-7.5 | -0.584 | 0.00782 | -0.026 | -74.731
-7 | -0.539 | 0.00755 | -0.026 | -71.395
-6.5 | -0.491 | 0.0073 | -0.027 | -67.222
-6 | -0.44 | 0.00709 | -0.028 | -62.106
-5.5 | -0.388 | 0.00688 | -0.028 | -56.343
-5 | -0.333 | 0.00672 | -0.029 | -49.585
-4.5 | -0.277 | 0.00657 | -0.03 | -42.239
-4 | -0.22 | 0.00647 | -0.03 | -34.09
-3.5 | -0.162 | 0.00634 | -0.031 | -25.632
-3 | -0.104 | 0.00624 | -0.032 | -16.608
-2.5 | -0.044 | 0.00615 | -0.032 | -7.194
-2 | 0.015 | 0.00611 | -0.033 | 2.536
-1.5 | 0.075 | 0.00602 | -0.034 | 12.525
-1 | 0.136 | 0.00599 | -0.035 | 22.636
-0.5 | 0.196 | 0.00452 | -0.035 | 43.337
0 | 0.256 | 0.00459 | -0.036 | 55.839
0.5 | 0.316 | 0.0048 | -0.037 | 65.712
1 | 0.376 | 0.00502 | -0.037 | 74.859
1.5 | 0.435 | 0.00523 | -0.038 | 83.305
2 | 0.495 | 0.00536 | -0.039 | 92.323
2.5 | 0.555 | 0.00563 | -0.04 | 98.442
3 | 0.614 | 0.00585 | -0.04 | 104.939
3.5 | 0.673 | 0.00575 | -0.041 | 117.035
4 | 0.731 | 0.00595 | -0.042 | 122.865
4.5 | 0.789 | 0.00617 | -0.043 | 127.941
5 | 0.845 | 0.0064 | -0.043 | 132.055
5.5 | 0.899 | 0.0077 | -0.044 | 116.694
6 | 0.952 | 0.00892 | -0.045 | 106.705
6.5 | 1.002 | 0.00929 | -0.045 | 107.922
7 | 1.051 | 0.00969 | -0.046 | 108.455
7.5 | 1.097 | 0.01012 | -0.047 | 108.33
8 | 1.138 | 0.01058 | -0.047 | 107.569
8.5 | 1.175 | 0.01106 | -0.048 | 106.196
9 | 1.207 | 0.01163 | -0.049 | 103.791
9.5 | 1.235 | 0.01218 | -0.049 | 101.404
10 | 1.256 | 0.01282 | -0.05 | 98.024
10.5 | 1.268 | 0.01353 | -0.051 | 93.718
11 | 1.271 | 0.01441 | -0.051 | 88.234
11.5 | 1.268 | 0.01536 | -0.052 | 82.586
12 | 1.258 | 0.01635 | -0.052 | 76.972
12.5 | 1.242 | 0.01753 | -0.053 | 70.839
13 | 1.219 | 0.01884 | -0.053 | 64.688
13.5 | 1.191 | 0.02032 | -0.054 | 58.6
14 | 1.157 | 0.02222 | -0.054 | 52.066
14.5 | 1.12 | 0.02414 | -0.055 | 46.373
15 | 1.077 | 0.02718 | -0.055 | 39.608
15.5 | 1.023 | 0.03356 | -0.054 | 30.489
16 | 0.977 | 0.03755 | -0.055 | 26.025

## 106. Re 10M Mach 0.00 (2)
BIGFOIL.COM POLAR EXPORT
NACA65-413 a=0.2
NACA65-413 a=0.2 |  |  |  | Cl Max: | 1.7042 | at alpha= | 19.5 | deg
XFOIL ncrit=9 |  |  |  | L/D Max: | 142.579 | at alpha= | 2.5 | deg
Re: | 10000000 |  |  | Cd Min: | 0.05159 | at alpha= | 19.5 | deg
Mach: | 0 |  |  | Cl=0 at alpha= | -2.225 | deg
|  |  |  | @ Cl=0.1, Cd= | 0.0052154
|  |  |  | @ Cl=0.4, Cd= | 0.0035609
|  |  |  | @ Cl=0.6, Cd= | 0.0044389
alpha (deg) | Cl | Cd | Cm | Cl/Cd
-20 | -1.5643 | 0.03362 | -0.0677 | -46.5289
-19.5 | -1.5725 | 0.02928 | -0.0658 | -53.7056
-19 | -1.5749 | 0.02586 | -0.0628 | -60.901
-17.5 | -1.5487 | 0.01984 | -0.0496 | -78.0595
-17 | -1.5325 | 0.01874 | -0.0441 | -81.7769
-16.5 | -1.4988 | 0.0177 | -0.0415 | -84.678
-16 | -1.4616 | 0.01668 | -0.0394 | -87.6259
-15.5 | -1.4233 | 0.01553 | -0.0375 | -91.6484
-15 | -1.3811 | 0.01458 | -0.036 | -94.7257
-14.5 | -1.3358 | 0.0138 | -0.0349 | -96.7971
-14 | -1.2885 | 0.01313 | -0.0341 | -98.134
-13.5 | -1.2398 | 0.01252 | -0.0334 | -99.0256
-13 | -1.1899 | 0.01197 | -0.0329 | -99.4069
-12 | -1.0883 | 0.01088 | -0.032 | -100.0276
-11.5 | -1.0371 | 0.01029 | -0.0316 | -100.7872
-11 | -0.9852 | 0.00974 | -0.0313 | -101.1499
-10.5 | -0.9322 | 0.0093 | -0.0312 | -100.2366
-10 | -0.8783 | 0.00891 | -0.0312 | -98.5746
-9.5 | -0.8238 | 0.00858 | -0.0313 | -96.014
-9 | -0.7686 | 0.00831 | -0.0315 | -92.491
-8.5 | -0.7136 | 0.00798 | -0.0316 | -89.4236
-8 | -0.6588 | 0.0076 | -0.0317 | -86.6842
-7.5 | -0.6033 | 0.00727 | -0.0319 | -82.9849
-7 | -0.5473 | 0.007 | -0.0322 | -78.1857
-6.5 | -0.4908 | 0.00677 | -0.0326 | -72.4963
-5.5 | -0.377 | 0.00638 | -0.0335 | -59.0909
-5 | -0.3202 | 0.00615 | -0.0339 | -52.065
-4.5 | -0.2629 | 0.00595 | -0.0344 | -44.1849
-4 | -0.2053 | 0.00581 | -0.0349 | -35.3356
-3.5 | -0.1475 | 0.00569 | -0.0356 | -25.9227
-3 | -0.0899 | 0.00556 | -0.0361 | -16.1691
-2.5 | -0.0319 | 0.00542 | -0.0368 | -5.8856
-1.5 | 0.0841 | 0.00524 | -0.0381 | 16.0496
-1 | 0.1422 | 0.00515 | -0.0388 | 27.6117
-0.5 | 0.2001 | 0.00504 | -0.0395 | 39.7024
0 | 0.2576 | 0.00479 | -0.0402 | 53.7787
0.5 | 0.3121 | 0.00394 | -0.0408 | 79.2132
1 | 0.369 | 0.00362 | -0.0415 | 101.9337
1.5 | 0.4267 | 0.00351 | -0.0422 | 121.567
2 | 0.4845 | 0.00359 | -0.043 | 134.9582
2.5 | 0.5418 | 0.0038 | -0.0437 | 142.5789
3.5 | 0.6493 | 0.00498 | -0.0441 | 130.3815
4 | 0.7032 | 0.00548 | -0.0444 | 128.3212
4.5 | 0.7552 | 0.00611 | -0.0443 | 123.6007
5 | 0.807 | 0.00669 | -0.0442 | 120.6278
5.5 | 0.8583 | 0.00726 | -0.0439 | 118.2231
6 | 0.9109 | 0.00765 | -0.0439 | 119.0719
6.5 | 0.9638 | 0.00798 | -0.0439 | 120.7769
7 | 1.0164 | 0.0083 | -0.0439 | 122.4578
7.5 | 1.0683 | 0.00864 | -0.0438 | 123.6458
8 | 1.1187 | 0.00903 | -0.0435 | 123.887
8.5 | 1.1687 | 0.00938 | -0.0431 | 124.5949
9 | 1.2171 | 0.00978 | -0.0424 | 124.4479
9.5 | 1.2631 | 0.01024 | -0.0413 | 123.3496
10 | 1.3067 | 0.01065 | -0.0398 | 122.6948
10.5 | 1.3523 | 0.01107 | -0.0388 | 122.159
11 | 1.3914 | 0.01165 | -0.0366 | 119.4335
11.5 | 1.4156 | 0.01233 | -0.0317 | 114.8094
12 | 1.4437 | 0.0131 | -0.0279 | 110.2061
12.5 | 1.4725 | 0.01401 | -0.0248 | 105.1035
13 | 1.4985 | 0.01516 | -0.0215 | 98.8456
13.5 | 1.5239 | 0.01648 | -0.0185 | 92.4697
14 | 1.5496 | 0.01789 | -0.0159 | 86.6182
14.5 | 1.5706 | 0.01968 | -0.0131 | 79.8069
15 | 1.5924 | 0.02154 | -0.0107 | 73.9276
15.5 | 1.6136 | 0.02356 | -0.0086 | 68.489
16 | 1.6325 | 0.02583 | -0.0066 | 63.2017
16.5 | 1.6492 | 0.02839 | -0.0048 | 58.0909
17 | 1.659 | 0.03168 | -0.0029 | 52.3674
17.5 | 1.6782 | 0.03436 | -0.0019 | 48.8417
18 | 1.6817 | 0.03862 | -0.0006 | 43.5448
18.5 | 1.6877 | 0.04287 | 0.0001 | 39.3679
19 | 1.6996 | 0.04676 | 0.0002 | 36.3473
19.5 | 1.7042 | 0.05159 | 0.0001 | 33.0335

## 107. Re 10M Mach 0.10 (1)
BIGFOIL.COM POLAR EXPORT
NACA65-413 a=0.2
NACA65-413 a=0.2 |  |  |  | Cl Max: | 1.265 | at alpha= | 11 | deg
JavaFoil+Calcfoil stall+Eppler ext transition |  |  |  | L/D Max: | 130.862 | at alpha= | 5 | deg
Re: | 10000000 |  |  | Cd Min: | 0.00451 | at alpha= | -0.5 | deg
Mach: | 0.1 |  |  | Cl=0 at alpha= | -2.1333 | deg
|  |  |  | @ Cl=0.1, Cd= | 0.006024
|  |  |  | @ Cl=0.4, Cd= | 0.0051279
|  |  |  | @ Cl=0.6, Cd= | 0.005792
alpha (deg) | Cl | Cd | Cm | Cl/Cd
-14.5 | -0.577 | 0.10115 | -0.008 | -5.706
-14 | -0.595 | 0.0969 | -0.009 | -6.145
-13.5 | -0.612 | 0.09059 | -0.009 | -6.753
-13 | -0.626 | 0.08302 | -0.01 | -7.541
-12.5 | -0.634 | 0.07653 | -0.01 | -8.28
-12 | -0.635 | 0.0732 | -0.011 | -8.676
-11.5 | -0.637 | 0.06645 | -0.012 | -9.583
-11 | -0.63 | 0.06388 | -0.012 | -9.866
-10.5 | -0.624 | 0.05787 | -0.013 | -10.785
-10 | -0.617 | 0.05062 | -0.015 | -12.188
-9.5 | -0.726 | 0.00928 | -0.023 | -78.233
-9 | -0.699 | 0.00883 | -0.024 | -79.209
-8.5 | -0.665 | 0.00837 | -0.024 | -79.449
-8 | -0.627 | 0.00813 | -0.025 | -77.042
-7.5 | -0.585 | 0.00782 | -0.026 | -74.751
-7 | -0.54 | 0.00761 | -0.026 | -70.977
-6.5 | -0.492 | 0.00733 | -0.027 | -67.072
-6 | -0.442 | 0.00714 | -0.028 | -61.802
-5.5 | -0.389 | 0.00691 | -0.028 | -56.286
-5 | -0.335 | 0.00675 | -0.029 | -49.562
-4.5 | -0.279 | 0.0066 | -0.03 | -42.242
-4 | -0.221 | 0.00645 | -0.03 | -34.312
-3.5 | -0.163 | 0.00636 | -0.031 | -25.66
-3 | -0.104 | 0.00623 | -0.032 | -16.721
-2.5 | -0.044 | 0.00617 | -0.033 | -7.201
-2 | 0.016 | 0.0061 | -0.033 | 2.555
-1.5 | 0.076 | 0.00604 | -0.034 | 12.556
-1 | 0.136 | 0.006 | -0.035 | 22.696
-0.5 | 0.197 | 0.00451 | -0.035 | 43.7
0 | 0.258 | 0.00458 | -0.036 | 56.229
0.5 | 0.317 | 0.00481 | -0.037 | 65.981
1 | 0.377 | 0.00506 | -0.038 | 74.596
1.5 | 0.438 | 0.00524 | -0.038 | 83.465
2 | 0.498 | 0.0054 | -0.039 | 92.077
2.5 | 0.557 | 0.00562 | -0.04 | 99.17
3 | 0.617 | 0.00586 | -0.041 | 105.288
3.5 | 0.676 | 0.00579 | -0.041 | 116.877
4 | 0.735 | 0.00596 | -0.042 | 123.358
4.5 | 0.793 | 0.00616 | -0.043 | 128.757
5 | 0.849 | 0.00649 | -0.044 | 130.862
5.5 | 0.903 | 0.00854 | -0.044 | 105.764
6 | 0.956 | 0.00899 | -0.045 | 106.262
6.5 | 1.006 | 0.00935 | -0.046 | 107.617
7 | 1.055 | 0.00976 | -0.046 | 108.044
7.5 | 1.101 | 0.01021 | -0.047 | 107.822
8 | 1.141 | 0.01068 | -0.048 | 106.838
8.5 | 1.178 | 0.01116 | -0.048 | 105.484
9 | 1.209 | 0.01176 | -0.049 | 102.825
9.5 | 1.236 | 0.01232 | -0.049 | 100.305
10 | 1.255 | 0.01305 | -0.05 | 96.153
10.5 | 1.264 | 0.01373 | -0.051 | 92.064
11 | 1.265 | 0.01463 | -0.051 | 86.512
11.5 | 1.259 | 0.01562 | -0.052 | 80.621
12 | 1.245 | 0.01667 | -0.053 | 74.705
12.5 | 1.224 | 0.0179 | -0.053 | 68.363
13 | 1.196 | 0.0193 | -0.054 | 61.97
13.5 | 1.163 | 0.02089 | -0.054 | 55.663
14 | 1.123 | 0.02295 | -0.054 | 48.942
14.5 | 1.079 | 0.02539 | -0.055 | 42.499
15 | 1.032 | 0.02828 | -0.055 | 36.474
15.5 | 0.98 | 0.03245 | -0.055 | 30.196
16 | 0.906 | 0.04723 | -0.053 | 19.187

## 108. Re 10M Mach 0.10 (2)
BIGFOIL.COM POLAR EXPORT
NACA65-413 a=0.2
NACA65-413 a=0.2 |  |  |  | Cl Max: | 1.6944 | at alpha= | 19.5 | deg
XFOIL ncrit=9 |  |  |  | L/D Max: | 143.5 | at alpha= | 2.5 | deg
Re: | 10000000 |  |  | Cd Min: | 0.06117 | at alpha= | 20 | deg
Mach: | 0.1 |  |  | Cl=0 at alpha= | -2.226 | deg
|  |  |  | @ Cl=0.1, Cd= | 0.0052266
|  |  |  | @ Cl=0.4, Cd= | 0.0035658
|  |  |  | @ Cl=0.6, Cd= | 0.00434
alpha (deg) | Cl | Cd | Cm | Cl/Cd
-20 | -1.479 | 0.0444 | -0.0707 | -33.3108
-19.5 | -1.5068 | 0.03702 | -0.0718 | -40.7023
-19 | -1.5173 | 0.0321 | -0.0706 | -47.2679
-17.5 | -1.5156 | 0.02271 | -0.0601 | -66.7371
-17 | -1.5154 | 0.02068 | -0.0534 | -73.2785
-16.5 | -1.503 | 0.01912 | -0.0473 | -78.6088
-16 | -1.4694 | 0.01786 | -0.0444 | -82.2732
-15.5 | -1.4304 | 0.01678 | -0.0421 | -85.2443
-15 | -1.3897 | 0.01564 | -0.0401 | -88.8555
-14.5 | -1.3472 | 0.01451 | -0.0383 | -92.8463
-14 | -1.3005 | 0.01366 | -0.0371 | -95.205
-13.5 | -1.2517 | 0.01294 | -0.036 | -96.7311
-13 | -1.2013 | 0.01233 | -0.0352 | -97.429
-12.5 | -1.1501 | 0.01175 | -0.0345 | -97.8809
-12 | -1.0979 | 0.01122 | -0.034 | -97.852
-11.5 | -1.0461 | 0.01058 | -0.0334 | -98.8752
-11 | -0.9937 | 0.00997 | -0.0329 | -99.669
-10.5 | -0.9402 | 0.00947 | -0.0326 | -99.2819
-10 | -0.8858 | 0.00904 | -0.0324 | -97.9867
-9.5 | -0.8307 | 0.00868 | -0.0323 | -95.7028
-9 | -0.7749 | 0.00839 | -0.0324 | -92.36
-8.5 | -0.7188 | 0.00811 | -0.0325 | -88.6313
-8 | -0.6637 | 0.00768 | -0.0324 | -86.4193
-7.5 | -0.6077 | 0.00733 | -0.0325 | -82.9059
-7 | -0.5513 | 0.00705 | -0.0327 | -78.1986
-6.5 | -0.4942 | 0.00681 | -0.0331 | -72.5698
-6 | -0.437 | 0.00661 | -0.0334 | -66.112
-5.5 | -0.3794 | 0.00642 | -0.0339 | -59.0966
-5 | -0.3222 | 0.00617 | -0.0342 | -52.2204
-4.5 | -0.2645 | 0.00596 | -0.0347 | -44.3792
-4 | -0.2065 | 0.00583 | -0.0352 | -35.4202
-3.5 | -0.1483 | 0.0057 | -0.0358 | -26.0175
-3 | -0.0903 | 0.00557 | -0.0364 | -16.2118
-2.5 | -0.032 | 0.00543 | -0.037 | -5.8932
-2 | 0.0264 | 0.00535 | -0.0377 | 4.9346
-1.5 | 0.0848 | 0.00525 | -0.0384 | 16.1524
-1 | 0.1433 | 0.00516 | -0.0391 | 27.7713
-0.5 | 0.2014 | 0.00504 | -0.0398 | 39.9603
0 | 0.2593 | 0.0048 | -0.0405 | 54.0208
0.5 | 0.3141 | 0.00394 | -0.041 | 79.7208
1 | 0.3714 | 0.00362 | -0.0417 | 102.5967
1.5 | 0.4294 | 0.00351 | -0.0425 | 122.3362
2 | 0.4876 | 0.0036 | -0.0432 | 135.4444
2.5 | 0.5453 | 0.0038 | -0.0439 | 143.5
3 | 0.6 | 0.00434 | -0.0442 | 138.2488
3.5 | 0.6533 | 0.00499 | -0.0444 | 130.9218
4 | 0.7075 | 0.00549 | -0.0446 | 128.8707
4.5 | 0.7597 | 0.00613 | -0.0445 | 123.9315
5.5 | 0.8632 | 0.0073 | -0.044 | 118.2466
6 | 0.9161 | 0.00769 | -0.0439 | 119.1287
6.5 | 0.9694 | 0.00803 | -0.0439 | 120.7223
7 | 1.0221 | 0.00836 | -0.0438 | 122.2608
7.5 | 1.0743 | 0.00869 | -0.0436 | 123.6249
8 | 1.1249 | 0.0091 | -0.0432 | 123.6154
8.5 | 1.1751 | 0.00946 | -0.0427 | 124.2178
9 | 1.2234 | 0.00987 | -0.0418 | 123.9514
9.5 | 1.2692 | 0.01034 | -0.0405 | 122.7466
10 | 1.3124 | 0.01076 | -0.0387 | 121.9703
10.5 | 1.3579 | 0.01121 | -0.0376 | 121.1329
11 | 1.3904 | 0.01182 | -0.0339 | 117.6311
11.5 | 1.4155 | 0.01258 | -0.0292 | 112.5199
12 | 1.4452 | 0.0134 | -0.0258 | 107.8507
12.5 | 1.4732 | 0.01444 | -0.0225 | 102.0222
13 | 1.4987 | 0.01572 | -0.0191 | 95.3372
13.5 | 1.5241 | 0.01713 | -0.0162 | 88.9726
14 | 1.5481 | 0.01875 | -0.0134 | 82.5653
14.5 | 1.5693 | 0.02065 | -0.0106 | 75.9952
15 | 1.5923 | 0.02256 | -0.0084 | 70.5807
15.5 | 1.6128 | 0.02474 | -0.0062 | 65.19
16 | 1.6291 | 0.02735 | -0.0041 | 59.5649
16.5 | 1.644 | 0.03022 | -0.0022 | 54.4011
17 | 1.6514 | 0.03391 | -0.0004 | 48.6995
17.5 | 1.669 | 0.03694 | 0.0005 | 45.1814
18 | 1.6754 | 0.04116 | 0.0015 | 40.7046
18.5 | 1.6814 | 0.04565 | 0.002 | 36.8324
19 | 1.6915 | 0.04997 | 0.0019 | 33.8503
19.5 | 1.6944 | 0.05525 | 0.0016 | 30.6679
20 | 1.6943 | 0.06117 | 0.0006 | 27.6982

## 109. Re 10M Mach 0.25 (1)
BIGFOIL.COM POLAR EXPORT
NACA65-413 a=0.2
NACA65-413 a=0.2 |  |  |  | Cl Max: | 1.241 | at alpha= | 10 | deg
JavaFoil+Calcfoil stall+Eppler ext transition |  |  |  | L/D Max: | 136.154 | at alpha= | 5 | deg
Re: | 10000000 |  |  | Cd Min: | 0.00464 | at alpha= | 0 | deg
Mach: | 0.25 |  |  | Cl=0 at alpha= | -2.129 | deg
|  |  |  | @ Cl=0.1, Cd= | 0.0060494
|  |  |  | @ Cl=0.4, Cd= | 0.0051629
|  |  |  | @ Cl=0.6, Cd= | 0.11113
alpha (deg) | Cl | Cd | Cm | Cl/Cd
-13.5 | -0.4 | 0.10108 | -0.009 | -3.958
-13 | -0.448 | 0.09329 | -0.009 | -4.798
-12.5 | -0.483 | 0.08763 | -0.009 | -5.517
-12 | -0.512 | 0.08013 | -0.01 | -6.394
-11.5 | -0.535 | 0.07415 | -0.01 | -7.22
-11 | -0.552 | 0.0692 | -0.011 | -7.97
-10.5 | -0.562 | 0.06293 | -0.012 | -8.937
-10 | -0.565 | 0.05975 | -0.012 | -9.449
-9.5 | -0.561 | 0.05524 | -0.013 | -10.161
-9 | -0.554 | 0.04949 | -0.015 | -11.192
-8.5 | -0.654 | 0.00887 | -0.025 | -73.701
-8 | -0.622 | 0.00846 | -0.026 | -73.509
-7.5 | -0.585 | 0.00811 | -0.026 | -72.195
-7 | -0.544 | 0.00783 | -0.027 | -69.402
-6.5 | -0.498 | 0.00756 | -0.028 | -65.89
-6 | -0.449 | 0.00727 | -0.028 | -61.708
-5.5 | -0.397 | 0.00704 | -0.029 | -56.313
-5 | -0.342 | 0.00684 | -0.03 | -49.947
-4.5 | -0.285 | 0.00667 | -0.031 | -42.756
-4 | -0.227 | 0.00653 | -0.031 | -34.762
-3.5 | -0.167 | 0.00641 | -0.032 | -26.105
-3 | -0.107 | 0.0063 | -0.033 | -16.965
-2.5 | -0.046 | 0.00621 | -0.033 | -7.351
-2 | 0.016 | 0.00616 | -0.034 | 2.596
-1.5 | 0.078 | 0.00606 | -0.035 | 12.855
-1 | 0.14 | 0.00603 | -0.036 | 23.188
-0.5 | 0.202 | 0.00603 | -0.036 | 33.592
0 | 0.265 | 0.00464 | -0.037 | 56.988
0.5 | 0.326 | 0.00486 | -0.038 | 67.007
1 | 0.388 | 0.00513 | -0.039 | 75.563
1.5 | 0.45 | 0.0053 | -0.039 | 84.826
2 | 0.511 | 0.00548 | -0.04 | 93.265
2.5 | 0.573 | 0.00571 | -0.041 | 100.336
3 | 0.634 | 0.00571 | -0.042 | 111.056
3.5 | 0.695 | 0.0059 | -0.042 | 117.687
4 | 0.755 | 0.00609 | -0.043 | 123.875
4.5 | 0.814 | 0.00634 | -0.044 | 128.288
5 | 0.872 | 0.0064 | -0.045 | 136.154
5.5 | 0.925 | 0.00883 | -0.045 | 104.78
6 | 0.978 | 0.00932 | -0.046 | 104.9
6.5 | 1.028 | 0.00974 | -0.047 | 105.578
7 | 1.076 | 0.0102 | -0.047 | 105.509
7.5 | 1.121 | 0.01072 | -0.048 | 104.575
8 | 1.158 | 0.01123 | -0.049 | 103.146
8.5 | 1.19 | 0.01184 | -0.049 | 100.456
9 | 1.215 | 0.01251 | -0.05 | 97.168
9.5 | 1.233 | 0.01324 | -0.051 | 93.161
10 | 1.241 | 0.01405 | -0.051 | 88.309
10.5 | 1.232 | 0.01505 | -0.052 | 81.872
11 | 1.21 | 0.0163 | -0.052 | 74.258
11.5 | 1.176 | 0.01782 | -0.053 | 65.965
12 | 1.129 | 0.01918 | -0.054 | 58.867
12.5 | 1.07 | 0.02099 | -0.054 | 50.973
13 | 0.996 | 0.02418 | -0.054 | 41.191
13.5 | 0.909 | 0.02902 | -0.054 | 31.312
14 | 0.715 | 0.09554 | -0.033 | 7.479
14.5 | 0.635 | 0.10394 | -0.031 | 6.108
15 | 0.552 | 0.11113 | -0.03 | 4.969

## 110. Re 10M Mach 0.25 (2)
BIGFOIL.COM POLAR EXPORT
NACA65-413 a=0.2
NACA65-413 a=0.2 |  |  |  | Cl Max: | 1.6183 | at alpha= | 17.5 | deg
XFOIL ncrit=9 |  |  |  | L/D Max: | 147.723 | at alpha= | 2.5 | deg
Re: | 10000000 |  |  | Cd Min: | 0.20912 | at alpha= | -19 | deg
Mach: | 0.25 |  |  | Cl=0 at alpha= | -2.2328 | deg
|  |  |  | @ Cl=0.1, Cd= | 0.0052611
|  |  |  | @ Cl=0.4, Cd= | 0.0036212
|  |  |  | @ Cl=0.6, Cd= | 0.0041543
alpha (deg) | Cl | Cd | Cm | Cl/Cd
-19 | -0.6482 | 0.20912 | 0.0289 | -3.0997
-17.5 | -0.6197 | 0.18117 | 0.0135 | -3.4205
-17 | -0.6057 | 0.17377 | 0.009 | -3.4856
-16 | -1.0453 | 0.05946 | -0.0698 | -17.5799
-15.5 | -1.1247 | 0.04465 | -0.0788 | -25.1892
-15 | -1.1859 | 0.03547 | -0.0789 | -33.4339
-14.5 | -1.2605 | 0.02782 | -0.0719 | -45.3091
-14 | -1.2986 | 0.02288 | -0.0616 | -56.757
-13.5 | -1.2843 | 0.01914 | -0.0561 | -67.1003
-13 | -1.2486 | 0.01664 | -0.0521 | -75.0361
-12.5 | -1.204 | 0.01474 | -0.049 | -81.6825
-12 | -1.1517 | 0.01352 | -0.0466 | -85.1849
-11.5 | -1.0966 | 0.01257 | -0.0446 | -87.2395
-11 | -1.0398 | 0.01179 | -0.0429 | -88.1934
-10.5 | -0.9842 | 0.01083 | -0.0413 | -90.8772
-10 | -0.9273 | 0.01006 | -0.0399 | -92.1769
-9.5 | -0.8688 | 0.00949 | -0.0389 | -91.549
-9 | -0.8098 | 0.00902 | -0.0381 | -89.7783
-8.5 | -0.7501 | 0.00864 | -0.0375 | -86.8171
-8 | -0.6906 | 0.00826 | -0.037 | -83.6077
-7.5 | -0.6324 | 0.00772 | -0.0364 | -81.9171
-7 | -0.5733 | 0.00732 | -0.0361 | -78.3197
-6.5 | -0.5136 | 0.00702 | -0.0359 | -73.1624
-6 | -0.4536 | 0.00676 | -0.0359 | -67.1006
-5.5 | -0.3934 | 0.00654 | -0.0361 | -60.1529
-5 | -0.3335 | 0.0063 | -0.0363 | -52.9365
-4.5 | -0.2735 | 0.00605 | -0.0365 | -45.2066
-4 | -0.2133 | 0.00589 | -0.0369 | -36.2139
-3.5 | -0.1529 | 0.00574 | -0.0374 | -26.6376
-3 | -0.0926 | 0.00561 | -0.0379 | -16.5062
-2.5 | -0.0323 | 0.00547 | -0.0384 | -5.9049
-1.5 | 0.0886 | 0.00528 | -0.0397 | 16.7803
-1 | 0.149 | 0.00518 | -0.0404 | 28.7645
-0.5 | 0.2092 | 0.00508 | -0.0411 | 41.1811
0 | 0.2689 | 0.00484 | -0.0418 | 55.5579
0.5 | 0.3262 | 0.00413 | -0.0424 | 78.9831
1 | 0.3843 | 0.00365 | -0.0431 | 105.2877
1.5 | 0.4443 | 0.00354 | -0.0438 | 125.5085
2 | 0.5047 | 0.00362 | -0.0446 | 139.4199
2.5 | 0.5643 | 0.00382 | -0.0453 | 147.7225
3 | 0.6209 | 0.00435 | -0.0456 | 142.7356
3.5 | 0.6758 | 0.00503 | -0.0456 | 134.3539
4 | 0.7312 | 0.00558 | -0.0456 | 131.0394
4.5 | 0.7841 | 0.00629 | -0.0452 | 124.6582
5 | 0.837 | 0.00694 | -0.0447 | 120.6052
5.5 | 0.8895 | 0.00754 | -0.0441 | 117.9708
6 | 0.9445 | 0.00792 | -0.0439 | 119.2551
6.5 | 0.9994 | 0.00827 | -0.0435 | 120.8464
7 | 1.0532 | 0.00866 | -0.0429 | 121.6166
7.5 | 1.1065 | 0.00904 | -0.0422 | 122.4004
8 | 1.1579 | 0.00948 | -0.0411 | 122.1414
8.5 | 1.2084 | 0.00989 | -0.0399 | 122.184
9 | 1.2548 | 0.01042 | -0.0379 | 120.4223
9.5 | 1.2985 | 0.01092 | -0.0353 | 118.9103
10 | 1.3338 | 0.01138 | -0.0311 | 117.2056
10.5 | 1.3621 | 0.01218 | -0.0262 | 111.8309
11 | 1.3921 | 0.01317 | -0.022 | 105.7024
11.5 | 1.4236 | 0.01427 | -0.0184 | 99.7617
12 | 1.4503 | 0.01573 | -0.0145 | 92.1996
12.5 | 1.4776 | 0.01733 | -0.011 | 85.2626
13 | 1.5026 | 0.01919 | -0.0077 | 78.3012
13.5 | 1.5247 | 0.02139 | -0.0045 | 71.281
14 | 1.5475 | 0.0237 | -0.0016 | 65.2954
14.5 | 1.5641 | 0.02656 | 0.0012 | 58.8893
15 | 1.5803 | 0.02965 | 0.0037 | 53.2985
15.5 | 1.5942 | 0.03317 | 0.0058 | 48.0615
16 | 1.6004 | 0.03755 | 0.0078 | 42.6205
16.5 | 1.6099 | 0.04195 | 0.009 | 38.3766
17 | 1.6159 | 0.04694 | 0.0098 | 34.4248
17.5 | 1.6183 | 0.05261 | 0.01 | 30.7603
18 | 1.6121 | 0.05958 | 0.0093 | 27.0577
18.5 | 1.5984 | 0.06786 | 0.0077 | 23.5544
19 | 1.5874 | 0.07643 | 0.0051 | 20.7693
19.5 | 1.5722 | 0.08607 | 0.0013 | 18.2665
20 | 1.5416 | 0.09844 | -0.0045 | 15.6603

## 111. Re 10M Mach 0.50 (1)
BIGFOIL.COM POLAR EXPORT
NACA65-413 a=0.2
NACA65-413 a=0.2 |  |  |  | Cl Max: | 1.234 | at alpha= | 20 | deg
JavaFoil+Calcfoil stall+Eppler ext transition |  |  |  | L/D Max: | 125.665 | at alpha= | 3.5 | deg
Re: | 10000000 |  |  | Cd Min: | 0.00484 | at alpha= | 0 | deg
Mach: | 0.5 |  |  | Cl=0 at alpha= | -2.1304 | deg
|  |  |  | @ Cl=0.1, Cd= | 0.0062743
|  |  |  | @ Cl=0.4, Cd= | 0.0052756
|  |  |  | @ Cl=0.6, Cd= | 0.0057674
alpha (deg) | Cl | Cd | Cm | Cl/Cd
-20 | -0.983 | 0.15351 | -0.008 | -6.404
-19.5 | -0.959 | 0.14113 | -0.009 | -6.792
-19 | -0.93 | 0.13768 | -0.009 | -6.752
-18.5 | -0.9 | 0.15552 | -0.009 | -5.785
-18 | -0.872 | 0.12848 | -0.009 | -6.791
-17.5 | -0.846 | 0.12139 | -0.009 | -6.968
-17 | -0.818 | 0.13024 | -0.009 | -6.281
-16.5 | -0.792 | 0.11987 | -0.01 | -6.609
-16 | -0.764 | 0.11472 | -0.01 | -6.658
-15.5 | -0.737 | 0.10501 | -0.01 | -7.02
-15 | -0.711 | 0.09865 | -0.011 | -7.203
-14.5 | -0.687 | 0.0891 | -0.012 | -7.708
-14 | -0.664 | 0.08041 | -0.013 | -8.253
-13.5 | -0.626 | 0.09464 | -0.011 | -6.618
-13 | -0.599 | 0.08768 | -0.011 | -6.835
-12.5 | -0.573 | 0.07967 | -0.012 | -7.196
-12 | -0.548 | 0.073 | -0.013 | -7.501
-11.5 | -0.522 | 0.06618 | -0.014 | -7.894
-11 | -0.502 | 0.05589 | -0.016 | -8.983
-10.5 | -0.462 | 0.06709 | -0.013 | -6.887
-10 | -0.434 | 0.06703 | -0.013 | -6.469
-9.5 | -0.407 | 0.0598 | -0.014 | -6.806
-9 | -0.38 | 0.05496 | -0.014 | -6.914
-8.5 | -0.354 | 0.04947 | -0.016 | -7.16
-8 | -0.397 | 0.00971 | -0.028 | -40.831
-7.5 | -0.368 | 0.00896 | -0.029 | -41.038
-7 | -0.268 | 0.0475 | -0.014 | -5.648
-6.5 | -0.241 | 0.04272 | -0.015 | -5.644
-6 | -0.34 | 0.03893 | -0.017 | -8.735
-5.5 | -0.404 | 0.00782 | -0.033 | -51.683
-5 | -0.362 | 0.00746 | -0.033 | -48.575
-4.5 | -0.309 | 0.00713 | -0.034 | -43.325
-4 | -0.249 | 0.0069 | -0.035 | -36.062
-3.5 | -0.185 | 0.00672 | -0.036 | -27.533
-3 | -0.119 | 0.00659 | -0.037 | -17.992
-2.5 | -0.051 | 0.00646 | -0.037 | -7.862
-2 | 0.018 | 0.00639 | -0.038 | 2.793
-1.5 | 0.087 | 0.00628 | -0.039 | 13.848
-1 | 0.156 | 0.00625 | -0.04 | 24.996
-0.5 | 0.226 | 0.0062 | -0.041 | 36.512
0 | 0.296 | 0.00484 | -0.042 | 61.171
0.5 | 0.364 | 0.00514 | -0.042 | 70.882
1 | 0.433 | 0.0054 | -0.043 | 80.224
1.5 | 0.502 | 0.00543 | -0.044 | 92.416
2 | 0.57 | 0.00565 | -0.045 | 100.951
2.5 | 0.639 | 0.00592 | -0.046 | 107.887
3 | 0.707 | 0.0059 | -0.047 | 119.785
3.5 | 0.774 | 0.00616 | -0.047 | 125.665
4 | 0.839 | 0.007 | -0.048 | 119.916
4.5 | 0.903 | 0.00736 | -0.049 | 122.703
5 | 0.961 | 0.00827 | -0.05 | 116.229
5.5 | 1.014 | 0.0105 | -0.05 | 96.538
6 | 1.065 | 0.01115 | -0.051 | 95.468
6.5 | 1.109 | 0.01191 | -0.052 | 93.092
7 | 1.143 | 0.01277 | -0.052 | 89.488
7.5 | 1.16 | 0.01373 | -0.053 | 84.446
8 | 1.129 | 0.0149 | -0.054 | 75.785
8.5 | 0.944 | 0.01701 | -0.054 | 55.514
9 | 0.728 | 0.01771 | -0.055 | 41.096
9.5 | 0.756 | 0.01978 | -0.055 | 38.196
10 | 0.781 | 0.02224 | -0.056 | 35.108
10.5 | 0.817 | 0.0212 | -0.057 | 38.557
11 | 0.844 | 0.02365 | -0.057 | 35.699
11.5 | 0.746 | 0.07682 | -0.035 | 9.706
12 | 0.904 | 0.0255 | -0.059 | 35.466
12.5 | 0.929 | 0.02887 | -0.059 | 32.171
13 | 0.944 | 0.03578 | -0.059 | 26.382
13.5 | 0.877 | 0.08213 | -0.046 | 10.68
14 | 0.999 | 0.03944 | -0.06 | 25.325
14.5 | 0.993 | 0.05686 | -0.057 | 17.461
15 | 1.007 | 0.06772 | -0.056 | 14.869
15.5 | 0.961 | 0.10665 | -0.042 | 9.009
16 | 1.081 | 0.06193 | -0.059 | 17.456
16.5 | 1.1 | 0.07108 | -0.059 | 15.474
17 | 1.034 | 0.123 | -0.041 | 8.407
17.5 | 1.114 | 0.09674 | -0.055 | 11.513
18 | 1.191 | 0.0737 | -0.062 | 16.157
18.5 | 1.216 | 0.07889 | -0.062 | 15.419
19 | 1.159 | 0.13717 | -0.051 | 8.451
19.5 | 1.194 | 0.13781 | -0.053 | 8.665
20 | 1.234 | 0.13429 | -0.056 | 9.186

## 112. Re 10M Mach 0.50 (2)
BIGFOIL.COM POLAR EXPORT
NACA65-413 a=0.2
NACA65-413 a=0.2 |  |  |  | Cl Max: | 1.3255 | at alpha= | 9.5 | deg
XFOIL ncrit=9 |  |  |  | L/D Max: | 164.419 | at alpha= | 2.5 | deg
Re: | 10000000 |  |  | Cd Min: | 0.01778 | at alpha= | 9.5 | deg
Mach: | 0.5 |  |  | Cl=0 at alpha= | -99 | deg
|  |  |  | @ Cl=0.1, Cd= | 0.00504
|  |  |  | @ Cl=0.4, Cd= | 0.0044081
|  |  |  | @ Cl=0.6, Cd= | 0.0038121
alpha (deg) | Cl | Cd | Cm | Cl/Cd
0 | 0.3129 | 0.00504 | -0.048 | 62.0833
0.5 | 0.3803 | 0.00471 | -0.0487 | 80.7431
1 | 0.4436 | 0.00374 | -0.0492 | 118.6096
1.5 | 0.5125 | 0.00368 | -0.05 | 139.2663
2 | 0.582 | 0.00376 | -0.0508 | 154.7872
2.5 | 0.6511 | 0.00396 | -0.0515 | 164.4192
3 | 0.717 | 0.00439 | -0.0516 | 163.3257
3.5 | 0.7764 | 0.00525 | -0.0507 | 147.8857
4 | 0.8364 | 0.00599 | -0.0496 | 139.6327
5 | 0.9386 | 0.00802 | -0.0441 | 117.0324
5.5 | 0.9947 | 0.00861 | -0.0416 | 115.5285
6.5 | 1.0986 | 0.00967 | -0.0344 | 113.6091
7 | 1.1337 | 0.01037 | -0.0278 | 109.325
7.5 | 1.1707 | 0.01136 | -0.022 | 103.0546
8 | 1.2107 | 0.01245 | -0.0168 | 97.245
8.5 | 1.2478 | 0.01375 | -0.0113 | 90.7491
9.5 | 1.3255 | 0.01778 | -0.0027 | 74.5501

## 113. Re 12M Mach 0.00 (1)
BIGFOIL.COM POLAR EXPORT
NACA65-413 a=0.2
NACA65-413 a=0.2 |  |  |  | Cl Max: | 1.273 | at alpha= | 11 | deg
JavaFoil+Calcfoil stall+Eppler ext transition |  |  |  | L/D Max: | 129.081 | at alpha= | 4.5 | deg
Re: | 12000000 |  |  | Cd Min: | 0.00477 | at alpha= | 0 | deg
Mach: | 0 |  |  | Cl=0 at alpha= | -2.1271 | deg
|  |  |  | @ Cl=0.1, Cd= | 0.0059477
|  |  |  | @ Cl=0.4, Cd= | 0.0051495
|  |  |  | @ Cl=0.6, Cd= | 0.0057649
alpha (deg) | Cl | Cd | Cm | Cl/Cd
-15 | -0.591 | 0.10597 | -0.008 | -5.576
-14.5 | -0.608 | 0.09995 | -0.008 | -6.08
-14 | -0.623 | 0.09426 | -0.009 | -6.606
-13.5 | -0.636 | 0.08725 | -0.009 | -7.294
-13 | -0.647 | 0.08128 | -0.01 | -7.956
-12.5 | -0.653 | 0.07393 | -0.011 | -8.827
-12 | -0.651 | 0.07118 | -0.011 | -9.14
-11.5 | -0.653 | 0.06246 | -0.013 | -10.447
-11 | -0.643 | 0.06063 | -0.013 | -10.599
-10.5 | -0.643 | 0.04938 | -0.015 | -13.027
-10 | -0.754 | 0.00918 | -0.022 | -82.099
-9.5 | -0.73 | 0.00882 | -0.023 | -82.702
-9 | -0.701 | 0.00849 | -0.024 | -82.584
-8.5 | -0.666 | 0.00818 | -0.024 | -81.386
-8 | -0.627 | 0.00792 | -0.025 | -79.103
-7.5 | -0.584 | 0.00765 | -0.026 | -76.357
-7 | -0.539 | 0.00736 | -0.026 | -73.193
-6.5 | -0.491 | 0.00715 | -0.027 | -68.588
-6 | -0.44 | 0.00692 | -0.028 | -63.619
-5.5 | -0.388 | 0.00672 | -0.028 | -57.662
-5 | -0.333 | 0.00658 | -0.029 | -50.668
-4.5 | -0.277 | 0.00647 | -0.03 | -42.913
-4 | -0.22 | 0.00633 | -0.03 | -34.847
-3.5 | -0.162 | 0.00624 | -0.031 | -26.014
-3 | -0.104 | 0.00613 | -0.032 | -16.907
-2.5 | -0.044 | 0.00603 | -0.032 | -7.332
-2 | 0.015 | 0.006 | -0.033 | 2.585
-1.5 | 0.075 | 0.00596 | -0.034 | 12.649
-1 | 0.136 | 0.00593 | -0.035 | 22.868
-0.5 | 0.196 | 0.00596 | -0.035 | 32.899
0 | 0.256 | 0.00477 | -0.036 | 53.683
0.5 | 0.316 | 0.0049 | -0.037 | 64.391
1 | 0.376 | 0.00506 | -0.037 | 74.193
1.5 | 0.435 | 0.00528 | -0.038 | 82.379
2 | 0.495 | 0.00543 | -0.039 | 91.205
2.5 | 0.555 | 0.00562 | -0.04 | 98.696
3 | 0.614 | 0.00581 | -0.04 | 105.751
3.5 | 0.673 | 0.00569 | -0.041 | 118.209
4 | 0.731 | 0.00591 | -0.042 | 123.753
4.5 | 0.789 | 0.00611 | -0.043 | 129.081
5 | 0.845 | 0.00665 | -0.043 | 127.101
5.5 | 0.899 | 0.00753 | -0.044 | 119.425
6 | 0.952 | 0.00869 | -0.045 | 109.533
6.5 | 1.003 | 0.00905 | -0.045 | 110.914
7 | 1.052 | 0.00943 | -0.046 | 111.597
7.5 | 1.098 | 0.00984 | -0.047 | 111.653
8 | 1.139 | 0.01027 | -0.047 | 110.886
8.5 | 1.176 | 0.01074 | -0.048 | 109.52
9 | 1.209 | 0.01127 | -0.049 | 107.263
9.5 | 1.237 | 0.01183 | -0.049 | 104.561
10 | 1.258 | 0.01246 | -0.05 | 100.952
10.5 | 1.269 | 0.01316 | -0.051 | 96.418
11 | 1.273 | 0.01392 | -0.051 | 91.498
11.5 | 1.27 | 0.01482 | -0.052 | 85.705
12 | 1.26 | 0.0159 | -0.052 | 79.269
12.5 | 1.244 | 0.01689 | -0.053 | 73.634
13 | 1.221 | 0.01813 | -0.053 | 67.325
13.5 | 1.193 | 0.01952 | -0.054 | 61.088
14 | 1.159 | 0.02132 | -0.054 | 54.366
14.5 | 1.122 | 0.02313 | -0.055 | 48.519
15 | 1.079 | 0.0259 | -0.055 | 41.681
15.5 | 1.031 | 0.03025 | -0.055 | 34.095
16 | 0.981 | 0.03544 | -0.055 | 27.69

## 114. Re 12M Mach 0.00 (2)
BIGFOIL.COM POLAR EXPORT
NACA65-413 a=0.2
NACA65-413 a=0.2 |  |  |  | Cl Max: | 1.7329 | at alpha= | 20 | deg
XFOIL ncrit=9 |  |  |  | L/D Max: | 139.793 | at alpha= | 2.5 | deg
Re: | 12000000 |  |  | Cd Min: | 0.05374 | at alpha= | 20 | deg
Mach: | 0 |  |  | Cl=0 at alpha= | -2.2203 | deg
|  |  |  | @ Cl=0.1, Cd= | 0.0050904
|  |  |  | @ Cl=0.4, Cd= | 0.0035673
|  |  |  | @ Cl=0.6, Cd= | 0.0044909
alpha (deg) | Cl | Cd | Cm | Cl/Cd
-20 | -1.5943 | 0.03113 | -0.0671 | -51.2143
-19.5 | -1.5949 | 0.02762 | -0.0649 | -57.7444
-19 | -1.5886 | 0.02494 | -0.0619 | -63.6969
-18.5 | -1.5798 | 0.0227 | -0.0583 | -69.5947
-18 | -1.5703 | 0.02089 | -0.0537 | -75.1699
-17.5 | -1.5663 | 0.01924 | -0.0471 | -81.4085
-17 | -1.5458 | 0.01796 | -0.0424 | -86.069
-16.5 | -1.5108 | 0.0169 | -0.04 | -89.3964
-16 | -1.4713 | 0.01599 | -0.0382 | -92.0138
-15.5 | -1.4297 | 0.01508 | -0.0366 | -94.8077
-15 | -1.387 | 0.01413 | -0.0352 | -98.1599
-14.5 | -1.3424 | 0.01324 | -0.034 | -101.3897
-14 | -1.2948 | 0.01256 | -0.0332 | -103.0892
-13.5 | -1.2457 | 0.01197 | -0.0326 | -104.0685
-13 | -1.1954 | 0.01144 | -0.0321 | -104.493
-12.5 | -1.1443 | 0.01094 | -0.0317 | -104.5978
-11.5 | -1.0403 | 0.00998 | -0.0312 | -104.2385
-11 | -0.9882 | 0.00944 | -0.0309 | -104.6822
-10.5 | -0.9352 | 0.00897 | -0.0308 | -104.2586
-10 | -0.8813 | 0.00857 | -0.0307 | -102.8355
-9.5 | -0.8267 | 0.00824 | -0.0308 | -100.3277
-8.5 | -0.7158 | 0.00771 | -0.0313 | -92.8405
-8 | -0.6605 | 0.00738 | -0.0314 | -89.4986
-7.5 | -0.6049 | 0.00707 | -0.0316 | -85.5587
-7 | -0.5489 | 0.00677 | -0.0319 | -81.0783
-6 | -0.4354 | 0.00635 | -0.0328 | -68.5669
-5 | -0.3211 | 0.00597 | -0.0337 | -53.7856
-4.5 | -0.2638 | 0.00578 | -0.0342 | -45.6401
-4 | -0.2062 | 0.00563 | -0.0348 | -36.6252
-3.5 | -0.1484 | 0.00554 | -0.0354 | -26.787
-3 | -0.0904 | 0.00541 | -0.0361 | -16.7098
-2.5 | -0.0325 | 0.00529 | -0.0367 | -6.1437
-2 | 0.0256 | 0.00519 | -0.0374 | 4.9326
-1.5 | 0.0837 | 0.00511 | -0.0381 | 16.3796
-1 | 0.1418 | 0.00504 | -0.0388 | 28.1349
-0.5 | 0.2 | 0.00493 | -0.0395 | 40.568
0 | 0.2576 | 0.00475 | -0.0402 | 54.2316
0.5 | 0.3151 | 0.00454 | -0.0409 | 69.4053
1 | 0.3694 | 0.00361 | -0.0415 | 102.3269
1.5 | 0.4268 | 0.00353 | -0.0422 | 120.9065
2 | 0.4842 | 0.00363 | -0.0429 | 133.3884
2.5 | 0.541 | 0.00387 | -0.0436 | 139.7933
3 | 0.5953 | 0.00444 | -0.0439 | 134.0766
3.5 | 0.6489 | 0.00502 | -0.0441 | 129.2629
4 | 0.7028 | 0.00552 | -0.0443 | 127.3188
4.5 | 0.7551 | 0.00612 | -0.0443 | 123.3824
5 | 0.8078 | 0.00663 | -0.0443 | 121.8401
5.5 | 0.8599 | 0.00713 | -0.0442 | 120.6031
6 | 0.9135 | 0.00746 | -0.0443 | 122.4531
6.5 | 0.9668 | 0.00777 | -0.0444 | 124.4273
7 | 1.0195 | 0.0081 | -0.0444 | 125.8642
7.5 | 1.0719 | 0.0084 | -0.0444 | 127.6071
8 | 1.1228 | 0.00878 | -0.0441 | 127.8815
8.5 | 1.1737 | 0.00911 | -0.0439 | 128.8364
9 | 1.2222 | 0.00953 | -0.0433 | 128.2476
9.5 | 1.2698 | 0.00994 | -0.0425 | 127.7465
10 | 1.316 | 0.01034 | -0.0415 | 127.2727
10.5 | 1.358 | 0.01076 | -0.0396 | 126.2082
11 | 1.4006 | 0.0113 | -0.0382 | 123.9469
11.5 | 1.4308 | 0.01188 | -0.0343 | 120.4377
12 | 1.4577 | 0.01257 | -0.0301 | 115.9666
12.5 | 1.484 | 0.01349 | -0.0263 | 110.0074
13 | 1.5102 | 0.01457 | -0.023 | 103.6513
13.5 | 1.536 | 0.0158 | -0.0199 | 97.2152
14 | 1.5603 | 0.01722 | -0.017 | 90.6098
14.5 | 1.5833 | 0.01884 | -0.0142 | 84.0393
15 | 1.607 | 0.02052 | -0.0119 | 78.3138
15.5 | 1.6294 | 0.02239 | -0.0097 | 72.7736
16 | 1.6463 | 0.02474 | -0.0074 | 66.5441
16.5 | 1.6626 | 0.02727 | -0.0054 | 60.9681
17 | 1.6734 | 0.03037 | -0.0034 | 55.1004
17.5 | 1.6929 | 0.03297 | -0.0024 | 51.3467
18 | 1.7014 | 0.03666 | -0.0011 | 46.4103
18.5 | 1.7112 | 0.04044 | -0.0003 | 42.3145
19 | 1.7228 | 0.04423 | 0.0001 | 38.9509
19.5 | 1.7292 | 0.04874 | 0.0002 | 35.478
20 | 1.7329 | 0.05374 | -0.0002 | 32.246

## 115. Re 12M Mach 0.10 (1)
BIGFOIL.COM POLAR EXPORT
NACA65-413 a=0.2
NACA65-413 a=0.2 |  |  |  | Cl Max: | 1.267 | at alpha= | 11 | deg
JavaFoil+Calcfoil stall+Eppler ext transition |  |  |  | L/D Max: | 129.838 | at alpha= | 4.5 | deg
Re: | 12000000 |  |  | Cd Min: | 0.00481 | at alpha= | 0 | deg
Mach: | 0.1 |  |  | Cl=0 at alpha= | -2.1333 | deg
|  |  |  | @ Cl=0.1, Cd= | 0.005938
|  |  |  | @ Cl=0.4, Cd= | 0.0051254
|  |  |  | @ Cl=0.6, Cd= | 0.0058105
alpha (deg) | Cl | Cd | Cm | Cl/Cd
-15 | -0.557 | 0.1083 | -0.008 | -5.142
-14.5 | -0.577 | 0.10075 | -0.008 | -5.73
-14 | -0.596 | 0.09551 | -0.009 | -6.235
-13.5 | -0.613 | 0.08797 | -0.009 | -6.963
-13 | -0.626 | 0.0824 | -0.01 | -7.603
-12.5 | -0.633 | 0.07774 | -0.01 | -8.142
-12 | -0.636 | 0.07245 | -0.011 | -8.778
-11.5 | -0.639 | 0.06478 | -0.012 | -9.858
-11 | -0.632 | 0.06235 | -0.012 | -10.135
-10.5 | -0.628 | 0.05486 | -0.014 | -11.452
-10 | -0.737 | 0.00991 | -0.022 | -74.339
-9.5 | -0.726 | 0.00894 | -0.023 | -81.201
-9 | -0.699 | 0.00857 | -0.024 | -81.554
-8.5 | -0.665 | 0.00819 | -0.024 | -81.264
-8 | -0.627 | 0.00795 | -0.025 | -78.809
-7.5 | -0.585 | 0.00763 | -0.026 | -76.618
-7 | -0.54 | 0.00742 | -0.026 | -72.775
-6.5 | -0.492 | 0.00717 | -0.027 | -68.588
-6 | -0.442 | 0.00696 | -0.028 | -63.413
-5.5 | -0.389 | 0.00675 | -0.028 | -57.598
-5 | -0.335 | 0.00661 | -0.029 | -50.645
-4.5 | -0.279 | 0.00646 | -0.03 | -43.148
-4 | -0.221 | 0.00631 | -0.03 | -35.081
-3.5 | -0.163 | 0.00623 | -0.031 | -26.183
-3 | -0.104 | 0.00611 | -0.032 | -17.025
-2.5 | -0.044 | 0.00605 | -0.033 | -7.339
-2 | 0.016 | 0.00598 | -0.033 | 2.604
-1.5 | 0.076 | 0.00595 | -0.034 | 12.745
-1 | 0.136 | 0.00592 | -0.035 | 23.018
-0.5 | 0.197 | 0.00594 | -0.035 | 33.164
0 | 0.258 | 0.00481 | -0.036 | 53.552
0.5 | 0.317 | 0.00495 | -0.037 | 64.102
1 | 0.377 | 0.00505 | -0.038 | 74.728
1.5 | 0.438 | 0.00525 | -0.038 | 83.287
2 | 0.498 | 0.00547 | -0.039 | 90.988
2.5 | 0.557 | 0.00566 | -0.04 | 98.473
3 | 0.617 | 0.00587 | -0.041 | 105.078
3.5 | 0.676 | 0.00573 | -0.041 | 118.055
4 | 0.735 | 0.00591 | -0.042 | 124.284
4.5 | 0.793 | 0.00611 | -0.043 | 129.838
5 | 0.849 | 0.00665 | -0.044 | 127.741
5.5 | 0.904 | 0.00765 | -0.044 | 118.15
6 | 0.956 | 0.00874 | -0.045 | 109.403
6.5 | 1.007 | 0.00911 | -0.046 | 110.609
7 | 1.056 | 0.0095 | -0.046 | 111.199
7.5 | 1.102 | 0.0099 | -0.047 | 111.277
8 | 1.143 | 0.01036 | -0.048 | 110.291
8.5 | 1.179 | 0.01084 | -0.048 | 108.798
9 | 1.211 | 0.0114 | -0.049 | 106.257
9.5 | 1.238 | 0.01197 | -0.05 | 103.389
10 | 1.257 | 0.01262 | -0.05 | 99.597
10.5 | 1.266 | 0.01335 | -0.051 | 94.854
11 | 1.267 | 0.01427 | -0.051 | 88.781
11.5 | 1.26 | 0.01519 | -0.052 | 82.969
12 | 1.247 | 0.0162 | -0.053 | 76.964
12.5 | 1.226 | 0.01736 | -0.053 | 70.585
13 | 1.198 | 0.01856 | -0.054 | 64.548
13.5 | 1.164 | 0.02032 | -0.054 | 57.288
14 | 1.126 | 0.02201 | -0.055 | 51.145
14.5 | 1.081 | 0.02456 | -0.055 | 44.021
15 | 1.035 | 0.02692 | -0.055 | 38.438
15.5 | 0.983 | 0.03064 | -0.055 | 32.101
16 | 0.914 | 0.04297 | -0.054 | 21.265

## 116. Re 12M Mach 0.10 (2)
BIGFOIL.COM POLAR EXPORT
NACA65-413 a=0.2
NACA65-413 a=0.2 |  |  |  | Cl Max: | 1.7218 | at alpha= | 20 | deg
XFOIL ncrit=9 |  |  |  | L/D Max: | 140.698 | at alpha= | 2.5 | deg
Re: | 12000000 |  |  | Cd Min: | 0.05777 | at alpha= | 20 | deg
Mach: | 0.1 |  |  | Cl=0 at alpha= | -2.2214 | deg
|  |  |  | @ Cl=0.1, Cd= | 0.0051013
|  |  |  | @ Cl=0.4, Cd= | 0.003571
|  |  |  | @ Cl=0.6, Cd= | 0.0044607
alpha (deg) | Cl | Cd | Cm | Cl/Cd
-20 | -1.5047 | 0.04169 | -0.0716 | -36.0926
-19.5 | -1.539 | 0.03418 | -0.0718 | -45.0263
-19 | -1.543 | 0.03009 | -0.07 | -51.2795
-18.5 | -1.5494 | 0.02632 | -0.0668 | -58.8678
-17.5 | -1.5344 | 0.022 | -0.058 | -69.7455
-17 | -1.5275 | 0.02029 | -0.0518 | -75.2834
-16.5 | -1.5139 | 0.01849 | -0.046 | -81.8767
-16 | -1.4806 | 0.0171 | -0.0431 | -86.5848
-15.5 | -1.4407 | 0.01601 | -0.0409 | -89.9875
-15 | -1.3971 | 0.01508 | -0.0392 | -92.6459
-14.5 | -1.3529 | 0.01406 | -0.0376 | -96.2233
-14 | -1.3068 | 0.01312 | -0.0362 | -99.6037
-13.5 | -1.2579 | 0.01238 | -0.0352 | -101.6074
-13 | -1.2072 | 0.01177 | -0.0344 | -102.5658
-12.5 | -1.1555 | 0.01122 | -0.0338 | -102.9857
-12 | -1.1029 | 0.0107 | -0.0333 | -103.0748
-11.5 | -1.0497 | 0.01022 | -0.0329 | -102.7104
-11 | -0.9968 | 0.00967 | -0.0324 | -103.0817
-10.5 | -0.9432 | 0.00914 | -0.0321 | -103.1947
-10 | -0.8889 | 0.0087 | -0.0319 | -102.1724
-9.5 | -0.8337 | 0.00833 | -0.0318 | -100.084
-9 | -0.7778 | 0.00804 | -0.0319 | -96.7413
-8.5 | -0.7215 | 0.00778 | -0.0321 | -92.7378
-8 | -0.6654 | 0.00746 | -0.0322 | -89.1957
-7 | -0.5529 | 0.00681 | -0.0325 | -81.1894
-6.5 | -0.4959 | 0.00658 | -0.0328 | -75.3647
-6 | -0.4384 | 0.00637 | -0.0332 | -68.8226
-5.5 | -0.3808 | 0.00621 | -0.0336 | -61.3205
-5 | -0.3231 | 0.00599 | -0.0341 | -53.9399
-4.5 | -0.2655 | 0.0058 | -0.0345 | -45.7759
-4 | -0.2074 | 0.00564 | -0.0351 | -36.773
-3 | -0.0909 | 0.00542 | -0.0363 | -16.7712
-2.5 | -0.0326 | 0.00529 | -0.037 | -6.1626
-2 | 0.0259 | 0.0052 | -0.0376 | 4.9808
-1.5 | 0.0844 | 0.00512 | -0.0383 | 16.4844
-1 | 0.1428 | 0.00505 | -0.039 | 28.2772
-0.5 | 0.2013 | 0.00493 | -0.0398 | 40.8316
0 | 0.2593 | 0.00475 | -0.0405 | 54.5895
0.5 | 0.3171 | 0.00455 | -0.0412 | 69.6923
1 | 0.3718 | 0.00361 | -0.0418 | 102.9917
1.5 | 0.4296 | 0.00353 | -0.0425 | 121.6997
2 | 0.4873 | 0.00363 | -0.0432 | 134.2424
2.5 | 0.5445 | 0.00387 | -0.0438 | 140.6977
3 | 0.599 | 0.00445 | -0.0441 | 134.6067
3.5 | 0.653 | 0.00503 | -0.0444 | 129.8211
4 | 0.707 | 0.00553 | -0.0445 | 127.8481
4.5 | 0.7596 | 0.00614 | -0.0445 | 123.7134
5 | 0.8124 | 0.00667 | -0.0444 | 121.7991
5.5 | 0.8648 | 0.00717 | -0.0443 | 120.6137
6 | 0.9188 | 0.0075 | -0.0444 | 122.5067
6.5 | 0.9725 | 0.00781 | -0.0444 | 124.5198
7 | 1.0254 | 0.00814 | -0.0443 | 125.9705
7.5 | 1.0781 | 0.00846 | -0.0442 | 127.435
8.5 | 1.1803 | 0.00918 | -0.0435 | 128.573
9 | 1.2289 | 0.00962 | -0.0427 | 127.7443
9.5 | 1.2766 | 0.01004 | -0.0418 | 127.1514
10 | 1.3225 | 0.01044 | -0.0406 | 126.6762
10.5 | 1.3633 | 0.01089 | -0.0383 | 125.1882
11 | 1.4045 | 0.01147 | -0.0364 | 122.4499
11.5 | 1.4304 | 0.01208 | -0.0316 | 118.4106
12 | 1.4586 | 0.01285 | -0.0277 | 113.5097
12.5 | 1.4841 | 0.01392 | -0.0238 | 106.6164
13 | 1.5119 | 0.01502 | -0.0207 | 100.6591
13.5 | 1.5346 | 0.0165 | -0.0172 | 93.0061
14 | 1.5594 | 0.01802 | -0.0144 | 86.5372
14.5 | 1.5838 | 0.01968 | -0.0118 | 80.4776
15 | 1.6072 | 0.02149 | -0.0095 | 74.7883
15.5 | 1.6278 | 0.02361 | -0.0072 | 68.9454
16 | 1.642 | 0.02629 | -0.0047 | 62.4572
16.5 | 1.6576 | 0.02903 | -0.0028 | 57.0996
17 | 1.6715 | 0.0321 | -0.0011 | 52.0717
17.5 | 1.6865 | 0.03525 | 0.0001 | 47.844
18 | 1.6975 | 0.03895 | 0.0011 | 43.5815
18.5 | 1.7054 | 0.0431 | 0.0018 | 39.5684
19 | 1.7155 | 0.0473 | 0.002 | 36.2685
19.5 | 1.7207 | 0.05215 | 0.0019 | 32.9952
20 | 1.7218 | 0.05777 | 0.0012 | 29.8044

## 117. Re 12M Mach 0.25 (1)
BIGFOIL.COM POLAR EXPORT
NACA65-413 a=0.2
NACA65-413 a=0.2 |  |  |  | Cl Max: | 1.242 | at alpha= | 10 | deg
JavaFoil+Calcfoil stall+Eppler ext transition |  |  |  | L/D Max: | 133.612 | at alpha= | 5 | deg
Re: | 12000000 |  |  | Cd Min: | 0.00483 | at alpha= | 0 | deg
Mach: | 0.25 |  |  | Cl=0 at alpha= | -2.129 | deg
|  |  |  | @ Cl=0.1, Cd= | 0.0059787
|  |  |  | @ Cl=0.4, Cd= | 0.0051529
|  |  |  | @ Cl=0.6, Cd= | 0.108
alpha (deg) | Cl | Cd | Cm | Cl/Cd
-13.5 | -0.4 | 0.09923 | -0.009 | -4.033
-13 | -0.448 | 0.09202 | -0.009 | -4.865
-12.5 | -0.484 | 0.08583 | -0.009 | -5.634
-12 | -0.513 | 0.07939 | -0.01 | -6.455
-11.5 | -0.535 | 0.07303 | -0.01 | -7.332
-11 | -0.552 | 0.06845 | -0.011 | -8.062
-10.5 | -0.563 | 0.06238 | -0.012 | -9.026
-10 | -0.565 | 0.0593 | -0.012 | -9.527
-9.5 | -0.563 | 0.05414 | -0.013 | -10.39
-9 | -0.56 | 0.04556 | -0.016 | -12.286
-8.5 | -0.654 | 0.00866 | -0.025 | -75.49
-8 | -0.622 | 0.00821 | -0.026 | -75.774
-7.5 | -0.585 | 0.00793 | -0.026 | -73.834
-7 | -0.544 | 0.00764 | -0.027 | -71.177
-6.5 | -0.498 | 0.00738 | -0.028 | -67.491
-6 | -0.449 | 0.00708 | -0.028 | -63.338
-5.5 | -0.397 | 0.00687 | -0.029 | -57.739
-5 | -0.342 | 0.0067 | -0.03 | -51.05
-4.5 | -0.285 | 0.00653 | -0.031 | -43.699
-4 | -0.227 | 0.00638 | -0.031 | -35.55
-3.5 | -0.167 | 0.00628 | -0.032 | -26.657
-3 | -0.107 | 0.00619 | -0.033 | -17.272
-2.5 | -0.046 | 0.00612 | -0.033 | -7.455
-2 | 0.016 | 0.00605 | -0.034 | 2.646
-1.5 | 0.078 | 0.006 | -0.035 | 12.981
-1 | 0.14 | 0.00594 | -0.036 | 23.567
-0.5 | 0.202 | 0.00598 | -0.036 | 33.832
0 | 0.265 | 0.00483 | -0.037 | 54.834
0.5 | 0.326 | 0.00496 | -0.038 | 65.732
1 | 0.388 | 0.00512 | -0.039 | 75.673
1.5 | 0.45 | 0.00529 | -0.039 | 85.041
2 | 0.511 | 0.00555 | -0.04 | 92.14
2.5 | 0.573 | 0.00575 | -0.041 | 99.62
3 | 0.634 | 0.00567 | -0.042 | 111.924
3.5 | 0.695 | 0.00583 | -0.042 | 119.189
4 | 0.755 | 0.00604 | -0.043 | 124.948
4.5 | 0.814 | 0.00629 | -0.044 | 129.442
5 | 0.872 | 0.00652 | -0.045 | 133.612
5.5 | 0.926 | 0.00868 | -0.045 | 106.616
6 | 0.979 | 0.00907 | -0.046 | 107.885
6.5 | 1.029 | 0.00946 | -0.047 | 108.805
7 | 1.077 | 0.00992 | -0.047 | 108.648
7.5 | 1.122 | 0.01039 | -0.048 | 107.935
8 | 1.16 | 0.01093 | -0.049 | 106.074
8.5 | 1.192 | 0.01152 | -0.049 | 103.425
9 | 1.217 | 0.01211 | -0.05 | 100.46
9.5 | 1.235 | 0.0128 | -0.051 | 96.505
10 | 1.242 | 0.01364 | -0.051 | 91.07
10.5 | 1.233 | 0.01468 | -0.052 | 83.984
11 | 1.212 | 0.01573 | -0.053 | 77.085
11.5 | 1.178 | 0.01719 | -0.053 | 68.518
12 | 1.131 | 0.01848 | -0.054 | 61.223
12.5 | 1.072 | 0.02018 | -0.054 | 53.148
13 | 0.999 | 0.02302 | -0.054 | 43.401
13.5 | 0.914 | 0.02704 | -0.054 | 33.782
14 | 0.717 | 0.09318 | -0.034 | 7.693
14.5 | 0.638 | 0.09953 | -0.034 | 6.412
15 | 0.554 | 0.108 | -0.032 | 5.128

## 118. Re 12M Mach 0.25 (2)
BIGFOIL.COM POLAR EXPORT
NACA65-413 a=0.2
NACA65-413 a=0.2 |  |  |  | Cl Max: | 1.6453 | at alpha= | 17.5 | deg
XFOIL ncrit=9 |  |  |  | L/D Max: | 146.036 | at alpha= | 2.5 | deg
Re: | 12000000 |  |  | Cd Min: | 0.18885 | at alpha= | -18 | deg
Mach: | 0.25 |  |  | Cl=0 at alpha= | -2.2281 | deg
|  |  |  | @ Cl=0.1, Cd= | 0.0051263
|  |  |  | @ Cl=0.4, Cd= | 0.0036313
|  |  |  | @ Cl=0.6, Cd= | 0.0042619
alpha (deg) | Cl | Cd | Cm | Cl/Cd
-18 | -0.6343 | 0.18885 | 0.0183 | -3.3588
-17.5 | -0.6366 | 0.17607 | 0.0115 | -3.6156
-17 | -0.6261 | 0.16764 | 0.0064 | -3.7348
-16.5 | -1.0265 | 0.07433 | -0.0574 | -13.81
-16 | -1.084 | 0.05447 | -0.0738 | -19.9009
-15 | -1.2422 | 0.03169 | -0.0779 | -39.1985
-14.5 | -1.2992 | 0.02583 | -0.0691 | -50.2981
-14 | -1.3167 | 0.02156 | -0.0602 | -61.0714
-13.5 | -1.2974 | 0.01806 | -0.055 | -71.8383
-13 | -1.2606 | 0.01557 | -0.0511 | -80.9634
-12.5 | -1.2119 | 0.01402 | -0.0482 | -86.4408
-12 | -1.16 | 0.01273 | -0.0457 | -91.1233
-11.5 | -1.1038 | 0.01184 | -0.0438 | -93.2264
-11 | -1.0462 | 0.01112 | -0.0422 | -94.0827
-10.5 | -0.988 | 0.01047 | -0.0408 | -94.3649
-10 | -0.9312 | 0.00965 | -0.0394 | -96.4974
-9.5 | -0.8729 | 0.00906 | -0.0383 | -96.3466
-9 | -0.8136 | 0.00859 | -0.0375 | -94.7148
-8.5 | -0.7538 | 0.00822 | -0.037 | -91.7032
-8 | -0.6939 | 0.00787 | -0.0365 | -88.1703
-7.5 | -0.6341 | 0.00753 | -0.0362 | -84.2098
-7 | -0.5752 | 0.00709 | -0.0358 | -81.1283
-6.5 | -0.5155 | 0.00677 | -0.0356 | -76.1448
-6 | -0.4554 | 0.00651 | -0.0357 | -69.9539
-5.5 | -0.395 | 0.00631 | -0.0358 | -62.599
-5 | -0.3346 | 0.00612 | -0.0361 | -54.6732
-4.5 | -0.2746 | 0.00589 | -0.0363 | -46.6214
-4 | -0.2142 | 0.00569 | -0.0367 | -37.645
-3.5 | -0.1538 | 0.00557 | -0.0372 | -27.6122
-3 | -0.0933 | 0.00546 | -0.0378 | -17.0879
-2.5 | -0.0329 | 0.00532 | -0.0383 | -6.1842
-2 | 0.0276 | 0.00522 | -0.039 | 5.2874
-1.5 | 0.0882 | 0.00514 | -0.0397 | 17.1595
-1 | 0.1486 | 0.00507 | -0.0404 | 29.3097
-0.5 | 0.209 | 0.00496 | -0.0411 | 42.1371
0 | 0.2689 | 0.00479 | -0.0418 | 56.1378
0.5 | 0.3285 | 0.00457 | -0.0425 | 71.8818
1 | 0.3848 | 0.00363 | -0.0431 | 106.0055
2 | 0.5044 | 0.00364 | -0.0446 | 138.5714
2.5 | 0.5637 | 0.00386 | -0.0453 | 146.0363
3 | 0.6197 | 0.00448 | -0.0455 | 138.3259
3.5 | 0.6753 | 0.00506 | -0.0456 | 133.4585
4 | 0.7306 | 0.00562 | -0.0456 | 130
5 | 0.8381 | 0.00685 | -0.0449 | 122.3504
5.5 | 0.892 | 0.00737 | -0.0445 | 121.0312
6 | 0.9474 | 0.00773 | -0.0443 | 122.5614
6.5 | 1.0029 | 0.00805 | -0.0441 | 124.5839
7 | 1.0575 | 0.00841 | -0.0436 | 125.7432
7.5 | 1.1109 | 0.0088 | -0.0429 | 126.2386
8 | 1.1637 | 0.00919 | -0.0421 | 126.6268
8.5 | 1.2148 | 0.00962 | -0.0409 | 126.2786
9 | 1.2627 | 0.01013 | -0.0391 | 124.6496
9.5 | 1.3097 | 0.01059 | -0.0372 | 123.6733
10 | 1.3479 | 0.01107 | -0.0335 | 121.7615
10.5 | 1.3747 | 0.01175 | -0.028 | 116.9957
11 | 1.4061 | 0.01259 | -0.0238 | 111.6839
11.5 | 1.4353 | 0.01371 | -0.0197 | 104.69
12 | 1.4625 | 0.01508 | -0.0157 | 96.9828
12.5 | 1.4888 | 0.01666 | -0.012 | 89.3637
13 | 1.5155 | 0.01838 | -0.0087 | 82.4538
13.5 | 1.5387 | 0.02045 | -0.0054 | 75.2421
14 | 1.5626 | 0.02262 | -0.0024 | 69.0805
14.5 | 1.5783 | 0.02547 | 0.0007 | 61.967
15 | 1.5957 | 0.02842 | 0.0032 | 56.1471
15.5 | 1.612 | 0.03165 | 0.0054 | 50.9321
16 | 1.624 | 0.03546 | 0.0074 | 45.7981
16.5 | 1.6344 | 0.03966 | 0.0088 | 41.2103
17 | 1.6401 | 0.04452 | 0.0099 | 36.8396
17.5 | 1.6453 | 0.04978 | 0.0104 | 33.0514
18 | 1.6408 | 0.05633 | 0.0102 | 29.1284
18.5 | 1.6306 | 0.06397 | 0.009 | 25.4901
19 | 1.621 | 0.07209 | 0.0069 | 22.4858
19.5 | 1.6086 | 0.08105 | 0.0038 | 19.847
20 | 1.581 | 0.09265 | -0.0012 | 17.0642

## 119. Re 12M Mach 0.50 (1)
BIGFOIL.COM POLAR EXPORT
NACA65-413 a=0.2
NACA65-413 a=0.2 |  |  |  | Cl Max: | 1.209 | at alpha= | 20 | deg
JavaFoil+Calcfoil stall+Eppler ext transition |  |  |  | L/D Max: | 127.403 | at alpha= | 3.5 | deg
Re: | 12000000 |  |  | Cd Min: | 0.00501 | at alpha= | 0 | deg
Mach: | 0.5 |  |  | Cl=0 at alpha= | -2.1304 | deg
|  |  |  | @ Cl=0.1, Cd= | 0.0061987
|  |  |  | @ Cl=0.4, Cd= | 0.0053452
|  |  |  | @ Cl=0.6, Cd= | 0.0057826
alpha (deg) | Cl | Cd | Cm | Cl/Cd
-20 | -0.984 | 0.15102 | -0.008 | -6.513
-19.5 | -0.96 | 0.13895 | -0.009 | -6.907
-19 | -0.931 | 0.13525 | -0.009 | -6.886
-18.5 | -0.9 | 0.15489 | -0.009 | -5.811
-18 | -0.874 | 0.1266 | -0.009 | -6.902
-17.5 | -0.847 | 0.11897 | -0.009 | -7.122
-17 | -0.818 | 0.12878 | -0.009 | -6.353
-16.5 | -0.793 | 0.11832 | -0.01 | -6.702
-16 | -0.764 | 0.11252 | -0.01 | -6.793
-15.5 | -0.739 | 0.10374 | -0.011 | -7.122
-15 | -0.713 | 0.09574 | -0.011 | -7.443
-14.5 | -0.691 | 0.08505 | -0.012 | -8.125
-14 | -0.673 | 0.07172 | -0.014 | -9.388
-13.5 | -0.627 | 0.09445 | -0.011 | -6.633
-13 | -0.6 | 0.08657 | -0.012 | -6.93
-12.5 | -0.574 | 0.07854 | -0.012 | -7.308
-12 | -0.549 | 0.07115 | -0.014 | -7.712
-11.5 | -0.525 | 0.06311 | -0.015 | -8.324
-11 | -0.576 | 0.01597 | -0.023 | -36.052
-10.5 | -0.462 | 0.06652 | -0.013 | -6.949
-10 | -0.434 | 0.06672 | -0.013 | -6.5
-9.5 | -0.407 | 0.05867 | -0.014 | -6.941
-9 | -0.38 | 0.05448 | -0.015 | -6.981
-8.5 | -0.354 | 0.04945 | -0.016 | -7.163
-8 | -0.397 | 0.00946 | -0.028 | -41.967
-7.5 | -0.368 | 0.00875 | -0.029 | -42.018
-7 | -0.268 | 0.04695 | -0.014 | -5.716
-6.5 | -0.241 | 0.04237 | -0.015 | -5.692
-6 | -0.341 | 0.03815 | -0.018 | -8.937
-5.5 | -0.404 | 0.00766 | -0.033 | -52.77
-5 | -0.362 | 0.00728 | -0.033 | -49.747
-4.5 | -0.309 | 0.00697 | -0.034 | -44.329
-4 | -0.249 | 0.00674 | -0.035 | -36.925
-3.5 | -0.185 | 0.00657 | -0.036 | -28.151
-3 | -0.119 | 0.00649 | -0.037 | -18.269
-2.5 | -0.051 | 0.00633 | -0.037 | -8.023
-2 | 0.018 | 0.00623 | -0.038 | 2.864
-1.5 | 0.087 | 0.00621 | -0.039 | 14.001
-1 | 0.156 | 0.00615 | -0.04 | 25.435
-0.5 | 0.226 | 0.00621 | -0.041 | 36.475
0 | 0.296 | 0.00501 | -0.042 | 59.014
0.5 | 0.364 | 0.00522 | -0.042 | 69.831
1 | 0.433 | 0.00546 | -0.043 | 79.386
1.5 | 0.502 | 0.00565 | -0.044 | 88.91
2 | 0.57 | 0.0057 | -0.045 | 99.978
2.5 | 0.639 | 0.00589 | -0.046 | 108.474
3 | 0.707 | 0.00615 | -0.047 | 114.888
3.5 | 0.774 | 0.00608 | -0.047 | 127.403
4 | 0.84 | 0.00692 | -0.048 | 121.296
4.5 | 0.903 | 0.00755 | -0.049 | 119.602
5 | 0.959 | 0.00966 | -0.049 | 99.235
5.5 | 1.015 | 0.01021 | -0.05 | 99.396
6 | 1.066 | 0.01084 | -0.051 | 98.346
6.5 | 1.11 | 0.01156 | -0.052 | 96.045
7 | 1.144 | 0.01238 | -0.052 | 92.448
7.5 | 1.161 | 0.01333 | -0.053 | 87.13
8 | 1.131 | 0.01442 | -0.054 | 78.434
8.5 | 0.946 | 0.01644 | -0.054 | 57.503
9 | 0.729 | 0.0171 | -0.055 | 42.628
9.5 | 0.757 | 0.01908 | -0.056 | 39.689
10 | 0.784 | 0.02124 | -0.056 | 36.9
10.5 | 0.819 | 0.02041 | -0.057 | 40.114
11 | 0.846 | 0.02276 | -0.058 | 37.171
11.5 | 0.823 | 0.04124 | -0.053 | 19.967
12 | 0.906 | 0.0245 | -0.059 | 36.979
12.5 | 0.931 | 0.02764 | -0.059 | 33.681
13 | 0.95 | 0.03335 | -0.059 | 28.468
13.5 | 0.925 | 0.05724 | -0.054 | 16.167
14 | 1.007 | 0.03618 | -0.06 | 27.819
14.5 | 1.017 | 0.04615 | -0.059 | 22.027
15 | 1.031 | 0.05584 | -0.059 | 18.455
15.5 | 1.067 | 0.05103 | -0.06 | 20.906
16 | 1.102 | 0.05136 | -0.062 | 21.465
16.5 | 1.118 | 0.06119 | -0.061 | 18.272
17 | 1.039 | 0.1289 | -0.043 | 8.058
17.5 | 1.074 | 0.12858 | -0.047 | 8.353
18 | 1.131 | 0.11273 | -0.054 | 10.035
18.5 | 1.153 | 0.12261 | -0.054 | 9.4
19 | 1.145 | 0.16062 | -0.047 | 7.126
19.5 | 1.175 | 0.16297 | -0.049 | 7.21
20 | 1.209 | 0.16166 | -0.052 | 7.479

## 120. Re 12M Mach 0.50 (2)
BIGFOIL.COM POLAR EXPORT
NACA65-413 a=0.2
NACA65-413 a=0.2 |  |  |  | Cl Max: | 1.3433 | at alpha= | 9.5 | deg
XFOIL ncrit=9 |  |  |  | L/D Max: | 163.804 | at alpha= | 2.5 | deg
Re: | 12000000 |  |  | Cd Min: | 0.01682 | at alpha= | 9.5 | deg
Mach: | 0.5 |  |  | Cl=0 at alpha= | -99 | deg
|  |  |  | @ Cl=0.1, Cd= | 0.00494
|  |  |  | @ Cl=0.4, Cd= | 0.0043834
|  |  |  | @ Cl=0.6, Cd= | 0.0037703
alpha (deg) | Cl | Cd | Cm | Cl/Cd
0 | 0.313 | 0.00494 | -0.048 | 63.3603
0.5 | 0.3809 | 0.00468 | -0.0488 | 81.3889
1 | 0.444 | 0.0037 | -0.0492 | 120
1.5 | 0.5129 | 0.00364 | -0.0501 | 140.9066
2 | 0.5823 | 0.0037 | -0.0509 | 157.3784
2.5 | 0.6503 | 0.00397 | -0.0514 | 163.8035
3.5 | 0.776 | 0.00527 | -0.0507 | 147.2486
4 | 0.835 | 0.00605 | -0.0495 | 138.0165
4.5 | 0.8881 | 0.00704 | -0.0471 | 126.1506
5 | 0.9419 | 0.00786 | -0.0446 | 119.8346
5.5 | 1.0002 | 0.00839 | -0.0424 | 119.2133
6 | 1.0581 | 0.00888 | -0.0399 | 119.1554
6.5 | 1.113 | 0.00938 | -0.0367 | 118.6567
7 | 1.1476 | 0.01001 | -0.0297 | 114.6454
7.5 | 1.1858 | 0.01088 | -0.0238 | 108.989
8 | 1.2264 | 0.0119 | -0.0185 | 103.0588
8.5 | 1.2653 | 0.01316 | -0.0131 | 96.1474
9 | 1.2933 | 0.01465 | -0.0062 | 88.2799
9.5 | 1.3433 | 0.01682 | -0.0037 | 79.8633

## 121. Re 14M Mach 0.00 (1)
BIGFOIL.COM POLAR EXPORT
NACA65-413 a=0.2
NACA65-413 a=0.2 |  |  |  | Cl Max: | 1.275 | at alpha= | 11 | deg
JavaFoil+Calcfoil stall+Eppler ext transition |  |  |  | L/D Max: | 126.945 | at alpha= | 5 | deg
Re: | 14000000 |  |  | Cd Min: | 0.00483 | at alpha= | 0 | deg
Mach: | 0 |  |  | Cl=0 at alpha= | -2.1271 | deg
|  |  |  | @ Cl=0.1, Cd= | 0.0059046
|  |  |  | @ Cl=0.4, Cd= | 0.0051792
|  |  |  | @ Cl=0.6, Cd= | 0.0057139
alpha (deg) | Cl | Cd | Cm | Cl/Cd
-15 | -0.591 | 0.10532 | -0.008 | -5.612
-14.5 | -0.608 | 0.10017 | -0.008 | -6.067
-14 | -0.623 | 0.09376 | -0.009 | -6.645
-13.5 | -0.636 | 0.08669 | -0.009 | -7.34
-13 | -0.647 | 0.08112 | -0.01 | -7.973
-12.5 | -0.651 | 0.07543 | -0.011 | -8.631
-12 | -0.652 | 0.07008 | -0.011 | -9.298
-11.5 | -0.657 | 0.05913 | -0.013 | -11.11
-11 | -0.646 | 0.05829 | -0.013 | -11.078
-10.5 | -0.742 | 0.0123 | -0.021 | -60.354
-10 | -0.754 | 0.00894 | -0.022 | -84.336
-9.5 | -0.73 | 0.00861 | -0.023 | -84.705
-9 | -0.701 | 0.00834 | -0.024 | -84.102
-8.5 | -0.666 | 0.00804 | -0.024 | -82.866
-8 | -0.627 | 0.00772 | -0.025 | -81.151
-7.5 | -0.584 | 0.00748 | -0.026 | -78.126
-7 | -0.539 | 0.00721 | -0.026 | -74.692
-6.5 | -0.491 | 0.00699 | -0.027 | -70.171
-6 | -0.44 | 0.00682 | -0.028 | -64.514
-5.5 | -0.388 | 0.00663 | -0.028 | -58.457
-5 | -0.333 | 0.00649 | -0.029 | -51.385
-4.5 | -0.277 | 0.00634 | -0.03 | -43.792
-4 | -0.22 | 0.00621 | -0.03 | -35.467
-3.5 | -0.162 | 0.00613 | -0.031 | -26.479
-3 | -0.104 | 0.00601 | -0.032 | -17.227
-2.5 | -0.044 | 0.00596 | -0.032 | -7.415
-2 | 0.015 | 0.00591 | -0.033 | 2.622
-1.5 | 0.075 | 0.00588 | -0.034 | 12.84
-1 | 0.136 | 0.00594 | -0.035 | 22.83
-0.5 | 0.196 | 0.00601 | -0.035 | 32.633
0 | 0.256 | 0.00483 | -0.036 | 53.037
0.5 | 0.316 | 0.00498 | -0.037 | 63.397
1 | 0.376 | 0.00511 | -0.037 | 73.525
1.5 | 0.435 | 0.00528 | -0.038 | 82.437
2 | 0.495 | 0.00546 | -0.039 | 90.753
2.5 | 0.555 | 0.00563 | -0.04 | 98.514
3 | 0.614 | 0.00574 | -0.04 | 107.052
3.5 | 0.674 | 0.00595 | -0.041 | 113.306
4 | 0.731 | 0.00584 | -0.042 | 125.136
4.5 | 0.789 | 0.00627 | -0.043 | 125.913
5 | 0.845 | 0.00666 | -0.043 | 126.945
5.5 | 0.9 | 0.00744 | -0.044 | 120.859
6 | 0.953 | 0.0077 | -0.045 | 123.766
6.5 | 1.004 | 0.00884 | -0.045 | 113.531
7 | 1.053 | 0.0092 | -0.046 | 114.495
7.5 | 1.099 | 0.00961 | -0.047 | 114.336
8 | 1.14 | 0.01002 | -0.047 | 113.841
8.5 | 1.177 | 0.0105 | -0.048 | 112.132
9 | 1.21 | 0.01098 | -0.049 | 110.186
9.5 | 1.238 | 0.01153 | -0.049 | 107.398
10 | 1.259 | 0.01212 | -0.05 | 103.948
10.5 | 1.271 | 0.01279 | -0.051 | 99.353
11 | 1.275 | 0.01364 | -0.051 | 93.41
11.5 | 1.272 | 0.01448 | -0.052 | 87.807
12 | 1.262 | 0.01542 | -0.052 | 81.835
12.5 | 1.245 | 0.01649 | -0.053 | 75.523
13 | 1.223 | 0.01757 | -0.054 | 69.596
13.5 | 1.194 | 0.01912 | -0.054 | 62.445
14 | 1.161 | 0.02059 | -0.055 | 56.371
14.5 | 1.123 | 0.0227 | -0.055 | 49.452
15 | 1.081 | 0.02527 | -0.055 | 42.755
15.5 | 1.034 | 0.02916 | -0.055 | 35.444
16 | 0.984 | 0.03401 | -0.055 | 28.937

## 122. Re 14M Mach 0.00 (2)
BIGFOIL.COM POLAR EXPORT
NACA65-413 a=0.2
NACA65-413 a=0.2 |  |  |  | Cl Max: | 1.754 | at alpha= | 20 | deg
XFOIL ncrit=9 |  |  |  | L/D Max: | 136.071 | at alpha= | 2.5 | deg
Re: | 14000000 |  |  | Cd Min: | 0.05126 | at alpha= | 20 | deg
Mach: | 0 |  |  | Cl=0 at alpha= | -2.216 | deg
|  |  |  | @ Cl=0.1, Cd= | 0.0049942
|  |  |  | @ Cl=0.4, Cd= | 0.0036165
|  |  |  | @ Cl=0.6, Cd= | 0.004563
alpha (deg) | Cl | Cd | Cm | Cl/Cd
-20 | -1.6114 | 0.02977 | -0.0666 | -54.1283
-19.5 | -1.6166 | 0.0261 | -0.0638 | -61.9387
-19 | -1.607 | 0.02378 | -0.0606 | -67.5778
-18 | -1.5835 | 0.02045 | -0.052 | -77.4328
-17.5 | -1.5756 | 0.01901 | -0.0456 | -82.8827
-17 | -1.5531 | 0.01757 | -0.0415 | -88.395
-16.5 | -1.5193 | 0.01633 | -0.039 | -93.0374
-16 | -1.479 | 0.01543 | -0.0372 | -95.8522
-15.5 | -1.4359 | 0.01461 | -0.0358 | -98.282
-15 | -1.3914 | 0.0138 | -0.0346 | -100.8261
-14.5 | -1.3466 | 0.0129 | -0.0335 | -104.3876
-14 | -1.2994 | 0.01216 | -0.0326 | -106.8586
-13.5 | -1.2501 | 0.01156 | -0.032 | -108.1401
-13 | -1.1995 | 0.01104 | -0.0315 | -108.6504
-12.5 | -1.1481 | 0.01055 | -0.0312 | -108.8246
-12 | -1.096 | 0.0101 | -0.0309 | -108.5149
-11.5 | -1.0433 | 0.00968 | -0.0307 | -107.7789
-11 | -0.9904 | 0.00921 | -0.0306 | -107.5353
-10.5 | -0.9373 | 0.00875 | -0.0304 | -107.12
-10 | -0.8836 | 0.00832 | -0.0304 | -106.2019
-9.5 | -0.8289 | 0.00799 | -0.0305 | -103.7422
-9 | -0.7736 | 0.00771 | -0.0307 | -100.3372
-8.5 | -0.7179 | 0.00745 | -0.0309 | -96.3624
-8 | -0.6618 | 0.00722 | -0.0312 | -91.662
-7.5 | -0.6061 | 0.0069 | -0.0315 | -87.8406
-7 | -0.5501 | 0.00661 | -0.0317 | -83.2224
-6.5 | -0.4936 | 0.00636 | -0.0321 | -77.6101
-6 | -0.4366 | 0.00618 | -0.0326 | -70.6472
-5.5 | -0.3792 | 0.00601 | -0.0331 | -63.0948
-5 | -0.3219 | 0.00585 | -0.0336 | -55.0256
-4.5 | -0.2645 | 0.00565 | -0.0341 | -46.8142
-4 | -0.2069 | 0.00551 | -0.0347 | -37.5499
-3.5 | -0.149 | 0.00539 | -0.0353 | -27.6438
-3 | -0.091 | 0.0053 | -0.036 | -17.1698
-2.5 | -0.033 | 0.00517 | -0.0366 | -6.383
-2 | 0.0251 | 0.00508 | -0.0373 | 4.9409
-1.5 | 0.0833 | 0.00502 | -0.038 | 16.5936
-1 | 0.1416 | 0.00493 | -0.0388 | 28.7221
-0.5 | 0.1997 | 0.00485 | -0.0395 | 41.1753
0 | 0.2575 | 0.0047 | -0.0402 | 54.7872
0.5 | 0.3152 | 0.00452 | -0.0409 | 69.7345
1 | 0.3699 | 0.00368 | -0.0416 | 100.5163
1.5 | 0.4268 | 0.00356 | -0.0423 | 119.8876
2 | 0.4839 | 0.00367 | -0.0429 | 131.8529
2.5 | 0.5402 | 0.00397 | -0.0435 | 136.0705
3 | 0.5947 | 0.00451 | -0.0439 | 131.8625
3.5 | 0.6487 | 0.00505 | -0.0441 | 128.4554
4 | 0.7023 | 0.00558 | -0.0443 | 125.8602
4.5 | 0.7554 | 0.00609 | -0.0444 | 124.0394
5 | 0.8087 | 0.00654 | -0.0445 | 123.6544
5.5 | 0.8615 | 0.00699 | -0.0445 | 123.2475
6 | 0.9154 | 0.00731 | -0.0446 | 125.2257
6.5 | 0.9692 | 0.00759 | -0.0448 | 127.6943
7 | 1.0221 | 0.00791 | -0.0449 | 129.2162
7.5 | 1.0746 | 0.00823 | -0.0449 | 130.5711
8 | 1.1263 | 0.00857 | -0.0447 | 131.4236
8.5 | 1.1774 | 0.0089 | -0.0445 | 132.2921
9 | 1.2264 | 0.00932 | -0.044 | 131.588
9.5 | 1.2751 | 0.00969 | -0.0434 | 131.5893
10 | 1.3223 | 0.01009 | -0.0426 | 131.0505
10.5 | 1.3661 | 0.01055 | -0.0411 | 129.4882
11 | 1.4026 | 0.01099 | -0.0382 | 127.6251
11.5 | 1.4451 | 0.01154 | -0.0368 | 125.2253
12 | 1.4691 | 0.01218 | -0.0319 | 120.6158
12.5 | 1.4933 | 0.0131 | -0.0276 | 113.9924
13 | 1.5214 | 0.01404 | -0.0244 | 108.3618
13.5 | 1.5445 | 0.01533 | -0.0208 | 100.7502
14 | 1.5699 | 0.01665 | -0.0179 | 94.2883
14.5 | 1.5944 | 0.01813 | -0.0153 | 87.9426
15 | 1.6195 | 0.01969 | -0.0129 | 82.2499
15.5 | 1.6406 | 0.02157 | -0.0106 | 76.0593
16 | 1.657 | 0.02391 | -0.0081 | 69.3015
16.5 | 1.6733 | 0.02638 | -0.006 | 63.4306
17 | 1.6896 | 0.02899 | -0.0042 | 58.2822
17.5 | 1.7052 | 0.03184 | -0.0028 | 53.5553
18 | 1.7192 | 0.03496 | -0.0016 | 49.1762
18.5 | 1.7291 | 0.03864 | -0.0007 | 44.749
19 | 1.7417 | 0.04223 | -0.0002 | 41.2432
19.5 | 1.7495 | 0.04648 | 0.0001 | 37.6398
20 | 1.754 | 0.05126 | 0 | 34.2177

## 123. Re 14M Mach 0.10 (1)
BIGFOIL.COM POLAR EXPORT
NACA65-413 a=0.2
NACA65-413 a=0.2 |  |  |  | Cl Max: | 1.269 | at alpha= | 11 | deg
JavaFoil+Calcfoil stall+Eppler ext transition |  |  |  | L/D Max: | 126.89 | at alpha= | 4.5 | deg
Re: | 14000000 |  |  | Cd Min: | 0.00487 | at alpha= | 0 | deg
Mach: | 0.1 |  |  | Cl=0 at alpha= | -2.1333 | deg
|  |  |  | @ Cl=0.1, Cd= | 0.005914
|  |  |  | @ Cl=0.4, Cd= | 0.0051754
|  |  |  | @ Cl=0.6, Cd= | 0.0057618
alpha (deg) | Cl | Cd | Cm | Cl/Cd
-15 | -0.557 | 0.10741 | -0.008 | -5.186
-14.5 | -0.577 | 0.10115 | -0.008 | -5.708
-14 | -0.596 | 0.09486 | -0.009 | -6.279
-13.5 | -0.613 | 0.08807 | -0.009 | -6.955
-13 | -0.626 | 0.08249 | -0.01 | -7.595
-12.5 | -0.633 | 0.07686 | -0.01 | -8.242
-12 | -0.637 | 0.07137 | -0.011 | -8.921
-11.5 | -0.641 | 0.0629 | -0.013 | -10.187
-11 | -0.634 | 0.06086 | -0.013 | -10.413
-10.5 | -0.631 | 0.05308 | -0.014 | -11.887
-10 | -0.746 | 0.00873 | -0.022 | -85.423
-9.5 | -0.726 | 0.00877 | -0.023 | -82.774
-9 | -0.699 | 0.0084 | -0.024 | -83.212
-8.5 | -0.665 | 0.00795 | -0.024 | -83.67
-8 | -0.627 | 0.0078 | -0.025 | -80.393
-7.5 | -0.585 | 0.00752 | -0.026 | -77.778
-7 | -0.54 | 0.00727 | -0.026 | -74.229
-6.5 | -0.492 | 0.00701 | -0.027 | -70.187
-6 | -0.442 | 0.00682 | -0.028 | -64.728
-5.5 | -0.389 | 0.00663 | -0.028 | -58.703
-5 | -0.335 | 0.00648 | -0.029 | -51.642
-4.5 | -0.279 | 0.00636 | -0.03 | -43.815
-4 | -0.221 | 0.00624 | -0.03 | -35.501
-3.5 | -0.163 | 0.00612 | -0.031 | -26.655
-3 | -0.104 | 0.00603 | -0.032 | -17.256
-2.5 | -0.044 | 0.00597 | -0.033 | -7.438
-2 | 0.016 | 0.00593 | -0.033 | 2.628
-1.5 | 0.076 | 0.00591 | -0.034 | 12.83
-1 | 0.136 | 0.00592 | -0.035 | 23.006
-0.5 | 0.197 | 0.00604 | -0.035 | 32.606
0 | 0.258 | 0.00487 | -0.036 | 52.917
0.5 | 0.317 | 0.00499 | -0.037 | 63.627
1 | 0.377 | 0.0051 | -0.038 | 73.984
1.5 | 0.438 | 0.0053 | -0.038 | 82.596
2 | 0.498 | 0.00544 | -0.039 | 91.455
2.5 | 0.557 | 0.00564 | -0.04 | 98.884
3 | 0.617 | 0.00581 | -0.041 | 106.315
3.5 | 0.677 | 0.00569 | -0.041 | 118.925
4 | 0.735 | 0.00583 | -0.042 | 126.066
4.5 | 0.793 | 0.00625 | -0.043 | 126.89
5 | 0.849 | 0.00673 | -0.044 | 126.191
5.5 | 0.904 | 0.00749 | -0.044 | 120.68
6 | 0.957 | 0.00855 | -0.045 | 111.978
6.5 | 1.008 | 0.0089 | -0.046 | 113.311
7 | 1.057 | 0.00928 | -0.046 | 113.877
7.5 | 1.103 | 0.00968 | -0.047 | 113.978
8 | 1.144 | 0.01013 | -0.048 | 112.947
8.5 | 1.18 | 0.0106 | -0.048 | 111.295
9 | 1.212 | 0.0111 | -0.049 | 109.151
9.5 | 1.239 | 0.01165 | -0.05 | 106.316
10 | 1.259 | 0.01227 | -0.05 | 102.598
10.5 | 1.268 | 0.01297 | -0.051 | 97.744
11 | 1.269 | 0.01385 | -0.051 | 91.585
11.5 | 1.262 | 0.01474 | -0.052 | 85.641
12 | 1.248 | 0.01571 | -0.053 | 79.484
12.5 | 1.227 | 0.01684 | -0.053 | 72.899
13 | 1.2 | 0.01817 | -0.054 | 66.037
13.5 | 1.166 | 0.01965 | -0.054 | 59.333
14 | 1.128 | 0.02125 | -0.055 | 53.057
14.5 | 1.082 | 0.02382 | -0.055 | 45.444
15 | 1.036 | 0.02608 | -0.055 | 39.749
15.5 | 0.982 | 0.03091 | -0.055 | 31.763
16 | 0.921 | 0.03925 | -0.054 | 23.461

## 124. Re 14M Mach 0.10 (2)
BIGFOIL.COM POLAR EXPORT
NACA65-413 a=0.2
NACA65-413 a=0.2 |  |  |  | Cl Max: | 1.744 | at alpha= | 20 | deg
XFOIL ncrit=9 |  |  |  | L/D Max: | 136.952 | at alpha= | 2.5 | deg
Re: | 14000000 |  |  | Cd Min: | 0.0551 | at alpha= | 20 | deg
Mach: | 0.1 |  |  | Cl=0 at alpha= | -2.218 | deg
|  |  |  | @ Cl=0.1, Cd= | 0.0050027
|  |  |  | @ Cl=0.4, Cd= | 0.0036218
|  |  |  | @ Cl=0.6, Cd= | 0.0045259
alpha (deg) | Cl | Cd | Cm | Cl/Cd
-20 | -1.5163 | 0.04048 | -0.072 | -37.458
-19.5 | -1.5544 | 0.03289 | -0.0717 | -47.2606
-19 | -1.5557 | 0.02914 | -0.0697 | -53.3871
-18.5 | -1.5689 | 0.02506 | -0.0657 | -62.6057
-18 | -1.5575 | 0.02319 | -0.0616 | -67.1626
-17.5 | -1.5536 | 0.02112 | -0.0559 | -73.5606
-17 | -1.5435 | 0.01972 | -0.0496 | -78.2708
-16.5 | -1.5193 | 0.01823 | -0.0453 | -83.3406
-16 | -1.487 | 0.0167 | -0.0423 | -89.0419
-15.5 | -1.4482 | 0.01545 | -0.04 | -93.7346
-15 | -1.4039 | 0.01453 | -0.0384 | -96.6208
-14.5 | -1.3575 | 0.0137 | -0.037 | -99.0876
-14 | -1.3108 | 0.0128 | -0.0357 | -102.4062
-13.5 | -1.2625 | 0.01197 | -0.0346 | -105.472
-13 | -1.2116 | 0.01136 | -0.0339 | -106.6549
-12.5 | -1.1595 | 0.01082 | -0.0333 | -107.1627
-12 | -1.1067 | 0.01032 | -0.0328 | -107.2384
-11.5 | -1.0532 | 0.00987 | -0.0324 | -106.7072
-11 | -0.9992 | 0.00943 | -0.0321 | -105.9597
-10.5 | -0.9454 | 0.00892 | -0.0318 | -105.9865
-10 | -0.8911 | 0.00846 | -0.0316 | -105.331
-9.5 | -0.836 | 0.00808 | -0.0315 | -103.4653
-9 | -0.78 | 0.00778 | -0.0316 | -100.2571
-8.5 | -0.7237 | 0.00751 | -0.0317 | -96.3648
-7.5 | -0.6106 | 0.00695 | -0.0321 | -87.8561
-7 | -0.5541 | 0.00666 | -0.0323 | -83.1982
-6.5 | -0.4971 | 0.00639 | -0.0326 | -77.7934
-6 | -0.4396 | 0.0062 | -0.033 | -70.9032
-5.5 | -0.3818 | 0.00602 | -0.0335 | -63.4219
-5 | -0.3239 | 0.00587 | -0.034 | -55.1789
-4.5 | -0.2661 | 0.00566 | -0.0344 | -47.0141
-4 | -0.2082 | 0.00551 | -0.035 | -37.7858
-3.5 | -0.1498 | 0.0054 | -0.0356 | -27.7407
-3 | -0.0914 | 0.00531 | -0.0363 | -17.2128
-2.5 | -0.033 | 0.00518 | -0.0369 | -6.3707
-1.5 | 0.084 | 0.00503 | -0.0383 | 16.6998
-1 | 0.1426 | 0.00493 | -0.039 | 28.9249
-0.5 | 0.2011 | 0.00486 | -0.0397 | 41.3786
0 | 0.2592 | 0.0047 | -0.0405 | 55.1489
0.5 | 0.3173 | 0.00452 | -0.0412 | 70.1991
1 | 0.3722 | 0.00368 | -0.0418 | 101.1413
1.5 | 0.4295 | 0.00356 | -0.0425 | 120.6461
2 | 0.487 | 0.00366 | -0.0432 | 133.0601
2.5 | 0.5437 | 0.00397 | -0.0438 | 136.9521
3 | 0.5984 | 0.00451 | -0.0441 | 132.6829
3.5 | 0.6527 | 0.00505 | -0.0443 | 129.2475
4.5 | 0.7599 | 0.00611 | -0.0445 | 124.3699
5 | 0.8133 | 0.00658 | -0.0446 | 123.6018
5.5 | 0.8666 | 0.00702 | -0.0445 | 123.4473
6 | 0.9207 | 0.00735 | -0.0447 | 125.2653
6.5 | 0.9749 | 0.00763 | -0.0448 | 127.772
7 | 1.0282 | 0.00796 | -0.0448 | 129.1709
7.5 | 1.0808 | 0.00829 | -0.0447 | 130.3739
8 | 1.1329 | 0.00862 | -0.0445 | 131.4269
8.5 | 1.1841 | 0.00897 | -0.0442 | 132.0067
9 | 1.2332 | 0.0094 | -0.0435 | 131.1915
9.5 | 1.2821 | 0.00978 | -0.0428 | 131.0941
10 | 1.3293 | 0.01019 | -0.0417 | 130.4514
10.5 | 1.3721 | 0.01069 | -0.04 | 128.3536
11 | 1.4122 | 0.01115 | -0.0377 | 126.6547
11.5 | 1.4437 | 0.01171 | -0.0338 | 123.2878
12 | 1.4684 | 0.01248 | -0.0291 | 117.6603
12.5 | 1.4946 | 0.01345 | -0.0252 | 111.1227
13 | 1.5228 | 0.01448 | -0.022 | 105.1657
13.5 | 1.5446 | 0.01595 | -0.0183 | 96.8401
14 | 1.5711 | 0.01731 | -0.0155 | 90.7626
14.5 | 1.594 | 0.019 | -0.0127 | 83.8947
15 | 1.6187 | 0.02069 | -0.0103 | 78.2359
15.5 | 1.6378 | 0.02286 | -0.0078 | 71.6448
16 | 1.6537 | 0.02536 | -0.0053 | 65.209
16.5 | 1.6694 | 0.02804 | -0.0033 | 59.5364
17 | 1.6879 | 0.03066 | -0.0018 | 55.0522
17.5 | 1.7028 | 0.03375 | -0.0004 | 50.4533
18 | 1.7155 | 0.03718 | 0.0007 | 46.1404
18.5 | 1.7239 | 0.04121 | 0.0015 | 41.8321
19 | 1.7345 | 0.04522 | 0.0019 | 38.3569
19.5 | 1.7406 | 0.04991 | 0.002 | 34.8748
20 | 1.744 | 0.0551 | 0.0016 | 31.6515

## 125. Re 14M Mach 0.25 (1)
BIGFOIL.COM POLAR EXPORT
NACA65-413 a=0.2
NACA65-413 a=0.2 |  |  |  | Cl Max: | 1.244 | at alpha= | 10 | deg
JavaFoil+Calcfoil stall+Eppler ext transition |  |  |  | L/D Max: | 126.423 | at alpha= | 4 | deg
Re: | 14000000 |  |  | Cd Min: | 0.00488 | at alpha= | 0 | deg
Mach: | 0.25 |  |  | Cl=0 at alpha= | -2.129 | deg
|  |  |  | @ Cl=0.1, Cd= | 0.0059248
|  |  |  | @ Cl=0.4, Cd= | 0.0051929
|  |  |  | @ Cl=0.6, Cd= | 0.10794
alpha (deg) | Cl | Cd | Cm | Cl/Cd
-13.5 | -0.4 | 0.09902 | -0.009 | -4.041
-13 | -0.448 | 0.09122 | -0.009 | -4.909
-12.5 | -0.484 | 0.08551 | -0.009 | -5.656
-12 | -0.513 | 0.07942 | -0.01 | -6.453
-11.5 | -0.536 | 0.0731 | -0.01 | -7.325
-11 | -0.552 | 0.06803 | -0.011 | -8.116
-10.5 | -0.564 | 0.06139 | -0.012 | -9.183
-10 | -0.566 | 0.05847 | -0.013 | -9.677
-9.5 | -0.564 | 0.05296 | -0.014 | -10.649
-9 | -0.566 | 0.0419 | -0.017 | -13.503
-8.5 | -0.654 | 0.00842 | -0.025 | -77.71
-8 | -0.622 | 0.00806 | -0.026 | -77.187
-7.5 | -0.585 | 0.00775 | -0.026 | -75.486
-7 | -0.544 | 0.00747 | -0.027 | -72.755
-6.5 | -0.498 | 0.00718 | -0.028 | -69.31
-6 | -0.449 | 0.00702 | -0.028 | -63.902
-5.5 | -0.397 | 0.00674 | -0.029 | -58.79
-5 | -0.342 | 0.00656 | -0.03 | -52.11
-4.5 | -0.285 | 0.00643 | -0.031 | -44.343
-4 | -0.227 | 0.00632 | -0.031 | -35.898
-3.5 | -0.167 | 0.00619 | -0.032 | -27.046
-3 | -0.107 | 0.0061 | -0.033 | -17.511
-2.5 | -0.046 | 0.00602 | -0.033 | -7.582
-2 | 0.016 | 0.00598 | -0.034 | 2.676
-1.5 | 0.078 | 0.0059 | -0.035 | 13.199
-1 | 0.14 | 0.00597 | -0.036 | 23.448
-0.5 | 0.202 | 0.00609 | -0.036 | 33.244
0 | 0.265 | 0.00488 | -0.037 | 54.199
0.5 | 0.326 | 0.00504 | -0.038 | 64.735
1 | 0.388 | 0.00516 | -0.039 | 75.098
1.5 | 0.45 | 0.00533 | -0.039 | 84.394
2 | 0.511 | 0.00551 | -0.04 | 92.702
2.5 | 0.573 | 0.00572 | -0.041 | 100.176
3 | 0.634 | 0.00589 | -0.042 | 107.642
3.5 | 0.695 | 0.00579 | -0.042 | 120.037
4 | 0.755 | 0.00597 | -0.043 | 126.423
4.5 | 0.814 | 0.00644 | -0.044 | 126.408
5 | 0.872 | 0.00691 | -0.045 | 126.182
5.5 | 0.926 | 0.0085 | -0.045 | 108.909
6 | 0.98 | 0.00886 | -0.046 | 110.542
6.5 | 1.03 | 0.00925 | -0.047 | 111.428
7 | 1.078 | 0.00968 | -0.047 | 111.426
7.5 | 1.123 | 0.01015 | -0.048 | 110.615
8 | 1.161 | 0.01065 | -0.049 | 108.971
8.5 | 1.193 | 0.01123 | -0.05 | 106.253
9 | 1.218 | 0.01178 | -0.05 | 103.415
9.5 | 1.237 | 0.01245 | -0.051 | 99.325
10 | 1.244 | 0.01325 | -0.051 | 93.852
10.5 | 1.235 | 0.01426 | -0.052 | 86.613
11 | 1.214 | 0.01533 | -0.053 | 79.176
11.5 | 1.179 | 0.01666 | -0.053 | 70.804
12 | 1.133 | 0.0179 | -0.054 | 63.306
12.5 | 1.074 | 0.01953 | -0.054 | 55.009
13 | 1.001 | 0.02218 | -0.054 | 45.132
13.5 | 0.912 | 0.0273 | -0.054 | 33.399
14 | 0.719 | 0.09089 | -0.036 | 7.914
14.5 | 0.638 | 0.09919 | -0.034 | 6.437
15 | 0.554 | 0.10794 | -0.032 | 5.132

## 126. Re 14M Mach 0.25 (2)
BIGFOIL.COM POLAR EXPORT
NACA65-413 a=0.2
NACA65-413 a=0.2 |  |  |  | Cl Max: | 1.6664 | at alpha= | 17.5 | deg
XFOIL ncrit=9 |  |  |  | L/D Max: | 142.481 | at alpha= | 2.5 | deg
Re: | 14000000 |  |  | Cd Min: | 0.20318 | at alpha= | -19 | deg
Mach: | 0.25 |  |  | Cl=0 at alpha= | -2.2248 | deg
|  |  |  | @ Cl=0.1, Cd= | 0.0050297
|  |  |  | @ Cl=0.4, Cd= | 0.0039371
|  |  |  | @ Cl=0.6, Cd= | 0.004326
alpha (deg) | Cl | Cd | Cm | Cl/Cd
-19 | -0.6645 | 0.20318 | 0.0272 | -3.2705
-18 | -0.6537 | 0.18271 | 0.0159 | -3.5778
-17.5 | -0.6405 | 0.17501 | 0.011 | -3.6598
-17 | -0.6563 | 0.15923 | 0.0022 | -4.1217
-16.5 | -1.0946 | 0.06038 | -0.0701 | -18.1285
-16 | -1.139 | 0.04835 | -0.0782 | -23.5574
-15.5 | -1.2339 | 0.03569 | -0.0812 | -34.5727
-15 | -1.2927 | 0.0287 | -0.0761 | -45.0418
-14.5 | -1.3381 | 0.0241 | -0.0655 | -55.5228
-14 | -1.3357 | 0.02015 | -0.0588 | -66.2878
-13.5 | -1.3055 | 0.01742 | -0.0543 | -74.9426
-13 | -1.2688 | 0.01487 | -0.0503 | -85.3262
-12.5 | -1.2182 | 0.01347 | -0.0475 | -90.438
-12 | -1.1656 | 0.01219 | -0.0451 | -95.6194
-11.5 | -1.1092 | 0.01133 | -0.0432 | -97.8994
-11 | -1.051 | 0.01064 | -0.0416 | -98.7782
-10.5 | -0.9923 | 0.01003 | -0.0403 | -98.9332
-10 | -0.9339 | 0.0094 | -0.0391 | -99.3511
-9.5 | -0.8756 | 0.00877 | -0.038 | -99.8404
-8.5 | -0.7565 | 0.00791 | -0.0366 | -95.6384
-8 | -0.6963 | 0.00759 | -0.0362 | -91.7391
-7.5 | -0.6362 | 0.00728 | -0.0359 | -87.3901
-7 | -0.5766 | 0.00692 | -0.0356 | -83.3237
-6.5 | -0.5168 | 0.00659 | -0.0354 | -78.4219
-6 | -0.4567 | 0.00633 | -0.0355 | -72.1485
-5.5 | -0.3962 | 0.00612 | -0.0356 | -64.7386
-5 | -0.3357 | 0.00595 | -0.0359 | -56.4202
-4.5 | -0.2753 | 0.00575 | -0.0362 | -47.8783
-4 | -0.2151 | 0.00557 | -0.0366 | -38.6176
-3.5 | -0.1545 | 0.00543 | -0.0371 | -28.453
-2.5 | -0.0333 | 0.00521 | -0.0383 | -6.3916
-2 | 0.0272 | 0.0051 | -0.0389 | 5.3333
-1.5 | 0.0877 | 0.00505 | -0.0396 | 17.3663
-1 | 0.1483 | 0.00495 | -0.0404 | 29.9596
-0.5 | 0.2088 | 0.00488 | -0.0411 | 42.7869
0 | 0.2688 | 0.00474 | -0.0418 | 56.7089
0.5 | 0.3287 | 0.00454 | -0.0426 | 72.4009
1.5 | 0.4446 | 0.00356 | -0.0439 | 124.8876
2 | 0.5041 | 0.00366 | -0.0446 | 137.7322
2.5 | 0.5628 | 0.00395 | -0.0452 | 142.481
3 | 0.6192 | 0.00452 | -0.0454 | 136.9912
3.5 | 0.6749 | 0.0051 | -0.0456 | 132.3333
4 | 0.7301 | 0.00567 | -0.0455 | 128.7654
4.5 | 0.7844 | 0.00626 | -0.0453 | 125.3035
5 | 0.839 | 0.00678 | -0.0451 | 123.7463
5.5 | 0.8938 | 0.00724 | -0.0448 | 123.453
6 | 0.9499 | 0.00757 | -0.0447 | 125.4822
6.5 | 1.0056 | 0.00789 | -0.0445 | 127.4525
7 | 1.0609 | 0.00821 | -0.0442 | 129.2205
7.5 | 1.1145 | 0.00861 | -0.0435 | 129.4425
8 | 1.1681 | 0.00897 | -0.0428 | 130.223
8.5 | 1.2195 | 0.00941 | -0.0417 | 129.5962
9 | 1.2692 | 0.00986 | -0.0402 | 128.7221
9.5 | 1.3173 | 0.01032 | -0.0384 | 127.6453
10 | 1.3605 | 0.01086 | -0.0357 | 125.2762
10.5 | 1.3828 | 0.01137 | -0.029 | 121.6183
11 | 1.4175 | 0.01216 | -0.0253 | 116.5707
11.5 | 1.4449 | 0.01327 | -0.0208 | 108.8847
12 | 1.4708 | 0.01464 | -0.0166 | 100.4645
12.5 | 1.4993 | 0.01607 | -0.013 | 93.2981
13 | 1.5277 | 0.01764 | -0.0097 | 86.6043
13.5 | 1.5494 | 0.01974 | -0.0061 | 78.4904
14 | 1.5732 | 0.02187 | -0.003 | 71.9342
14.5 | 1.5903 | 0.02459 | 0.0001 | 64.6726
15 | 1.6119 | 0.02717 | 0.0026 | 59.3265
15.5 | 1.6286 | 0.0303 | 0.0049 | 53.7492
16 | 1.6428 | 0.03385 | 0.007 | 48.5318
16.5 | 1.6541 | 0.03786 | 0.0086 | 43.6899
17 | 1.6588 | 0.04271 | 0.0099 | 38.8387
17.5 | 1.6664 | 0.04761 | 0.0106 | 35.0011
18 | 1.6641 | 0.05377 | 0.0107 | 30.9485
18.5 | 1.6565 | 0.06096 | 0.0099 | 27.1736
19 | 1.6478 | 0.06874 | 0.0082 | 23.9715
19.5 | 1.6375 | 0.07725 | 0.0056 | 21.1974
20 | 1.6116 | 0.08829 | 0.0011 | 18.2535

## 127. Re 14M Mach 0.50 (1)
BIGFOIL.COM POLAR EXPORT
NACA65-413 a=0.2
NACA65-413 a=0.2 |  |  |  | Cl Max: | 1.204 | at alpha= | 20 | deg
JavaFoil+Calcfoil stall+Eppler ext transition |  |  |  | L/D Max: | 140.973 | at alpha= | 4 | deg
Re: | 14000000 |  |  | Cd Min: | 0.00508 | at alpha= | 0 | deg
Mach: | 0.5 |  |  | Cl=0 at alpha= | -2.1304 | deg
|  |  |  | @ Cl=0.1, Cd= | 0.0061113
|  |  |  | @ Cl=0.4, Cd= | 0.0053487
|  |  |  | @ Cl=0.6, Cd= | 0.0057757
alpha (deg) | Cl | Cd | Cm | Cl/Cd
-20 | -0.983 | 0.15727 | -0.008 | -6.252
-19.5 | -0.958 | 0.14595 | -0.008 | -6.564
-19 | -0.929 | 0.14195 | -0.009 | -6.546
-18.5 | -0.9 | 0.15681 | -0.009 | -5.737
-18 | -0.874 | 0.1293 | -0.009 | -6.761
-17.5 | -0.848 | 0.12128 | -0.009 | -6.99
-17 | -0.818 | 0.12848 | -0.009 | -6.369
-16.5 | -0.793 | 0.11695 | -0.01 | -6.783
-16 | -0.765 | 0.11153 | -0.01 | -6.86
-15.5 | -0.74 | 0.10135 | -0.011 | -7.299
-15 | -0.714 | 0.09379 | -0.011 | -7.617
-14.5 | -0.695 | 0.08059 | -0.013 | -8.63
-14 | -0.735 | 0.03184 | -0.018 | -23.1
-13.5 | -0.627 | 0.09328 | -0.011 | -6.72
-13 | -0.601 | 0.0853 | -0.012 | -7.041
-12.5 | -0.575 | 0.07704 | -0.013 | -7.461
-12 | -0.55 | 0.06942 | -0.014 | -7.927
-11.5 | -0.53 | 0.05906 | -0.016 | -8.971
-11 | -0.588 | 0.01283 | -0.024 | -45.871
-10.5 | -0.462 | 0.06619 | -0.013 | -6.985
-10 | -0.434 | 0.06616 | -0.013 | -6.555
-9.5 | -0.407 | 0.05822 | -0.014 | -6.999
-9 | -0.38 | 0.05416 | -0.015 | -7.024
-8.5 | -0.355 | 0.04838 | -0.017 | -7.34
-8 | -0.402 | 0.00923 | -0.029 | -43.494
-7.5 | -0.368 | 0.00851 | -0.029 | -43.215
-7 | -0.268 | 0.04667 | -0.014 | -5.751
-6.5 | -0.241 | 0.04227 | -0.015 | -5.706
-6 | -0.342 | 0.03705 | -0.019 | -9.237
-5.5 | -0.404 | 0.00751 | -0.033 | -53.834
-5 | -0.362 | 0.00722 | -0.033 | -50.198
-4.5 | -0.309 | 0.00686 | -0.034 | -45.045
-4 | -0.249 | 0.00665 | -0.035 | -37.392
-3.5 | -0.185 | 0.00648 | -0.036 | -28.521
-3 | -0.119 | 0.00636 | -0.037 | -18.642
-2.5 | -0.051 | 0.00624 | -0.037 | -8.14
-2 | 0.018 | 0.00619 | -0.038 | 2.88
-1.5 | 0.087 | 0.0061 | -0.039 | 14.245
-1 | 0.156 | 0.00616 | -0.04 | 25.365
-0.5 | 0.226 | 0.00629 | -0.041 | 36.01
0 | 0.296 | 0.00508 | -0.042 | 58.253
0.5 | 0.364 | 0.00526 | -0.042 | 69.249
1 | 0.433 | 0.00543 | -0.043 | 79.717
1.5 | 0.502 | 0.00571 | -0.044 | 87.98
2 | 0.57 | 0.00568 | -0.045 | 100.431
2.5 | 0.639 | 0.0059 | -0.046 | 108.326
3 | 0.707 | 0.0061 | -0.047 | 115.886
3.5 | 0.774 | 0.00605 | -0.047 | 128.063
4 | 0.84 | 0.00596 | -0.048 | 140.973
4.5 | 0.903 | 0.00764 | -0.049 | 118.198
5 | 0.96 | 0.00944 | -0.05 | 101.7
5.5 | 1.016 | 0.00996 | -0.05 | 101.951
6 | 1.067 | 0.01055 | -0.051 | 101.148
6.5 | 1.111 | 0.01127 | -0.052 | 98.609
7 | 1.145 | 0.01205 | -0.052 | 95.067
7.5 | 1.163 | 0.01297 | -0.053 | 89.68
8 | 1.132 | 0.01406 | -0.054 | 80.527
8.5 | 0.947 | 0.01601 | -0.054 | 59.119
9 | 0.73 | 0.01652 | -0.055 | 44.186
9.5 | 0.758 | 0.01856 | -0.056 | 40.841
10 | 0.783 | 0.021 | -0.056 | 37.313
10.5 | 0.82 | 0.01984 | -0.057 | 41.315
11 | 0.847 | 0.02209 | -0.058 | 38.357
11.5 | 0.854 | 0.03046 | -0.056 | 28.039
12 | 0.907 | 0.02369 | -0.059 | 38.302
12.5 | 0.933 | 0.02668 | -0.06 | 34.965
13 | 0.953 | 0.03176 | -0.059 | 30
13.5 | 0.942 | 0.04956 | -0.056 | 19.017
14 | 1.011 | 0.03431 | -0.061 | 29.456
14.5 | 1.025 | 0.04231 | -0.06 | 24.224
15 | 1.04 | 0.05088 | -0.06 | 20.448
15.5 | 0.969 | 0.10574 | -0.045 | 9.162
16 | 1.055 | 0.07554 | -0.057 | 13.969
16.5 | 1.076 | 0.08366 | -0.056 | 12.867
17 | 1.035 | 0.13966 | -0.042 | 7.412
17.5 | 1.064 | 0.14462 | -0.044 | 7.355
18 | 1.095 | 0.14761 | -0.046 | 7.417
18.5 | 1.131 | 0.14464 | -0.05 | 7.819
19 | 1.144 | 0.16776 | -0.046 | 6.82
19.5 | 1.174 | 0.17181 | -0.048 | 6.831
20 | 1.204 | 0.1731 | -0.05 | 6.954

## 128. Re 14M Mach 0.50 (2)
BIGFOIL.COM POLAR EXPORT
NACA65-413 a=0.2
NACA65-413 a=0.2 |  |  |  | Cl Max: | 1.3577 | at alpha= | 10 | deg
XFOIL ncrit=9 |  |  |  | L/D Max: | 157.351 | at alpha= | 2 | deg
Re: | 14000000 |  |  | Cd Min: | 0.25603 | at alpha= | -20 | deg
Mach: | 0.5 |  |  | Cl=0 at alpha= | -2.2546 | deg
|  |  |  | @ Cl=0.1, Cd= | 0.0051275
|  |  |  | @ Cl=0.4, Cd= | 0.0041061
|  |  |  | @ Cl=0.6, Cd= | 0.0038476
alpha (deg) | Cl | Cd | Cm | Cl/Cd
-20 | -0.7158 | 0.25603 | 0.051 | -2.7958
-19.5 | -0.6973 | 0.24875 | 0.0471 | -2.8032
-19 | -0.6763 | 0.2401 | 0.0419 | -2.8167
-18.5 | -0.6535 | 0.23244 | 0.0369 | -2.8115
-18 | -0.6315 | 0.22424 | 0.0317 | -2.8162
-17.5 | -0.6115 | 0.21502 | 0.0265 | -2.8439
-17 | -0.5936 | 0.20517 | 0.021 | -2.8932
-16.5 | -0.5741 | 0.19621 | 0.0158 | -2.9259
-16 | -0.5566 | 0.18667 | 0.0104 | -2.9817
-15.5 | -0.5385 | 0.17766 | 0.0052 | -3.0311
-15 | -0.5222 | 0.16842 | -0.0002 | -3.1006
-14.5 | -0.5038 | 0.16 | -0.0052 | -3.1488
-14 | -0.491 | 0.15026 | -0.0108 | -3.2677
-13.5 | -0.4775 | 0.14113 | -0.0162 | -3.3834
-13 | -0.4623 | 0.13269 | -0.0212 | -3.4841
-12.5 | -0.4504 | 0.12385 | -0.0265 | -3.6367
-12 | -0.437 | 0.11558 | -0.0314 | -3.7809
-11.5 | -0.4283 | 0.10672 | -0.0367 | -4.0133
-11 | -0.4265 | 0.09696 | -0.0426 | -4.3987
-10.5 | -0.4201 | 0.08858 | -0.0477 | -4.7426
-10 | -0.4214 | 0.07929 | -0.0535 | -5.3147
-9.5 | -0.4393 | 0.06768 | -0.0617 | -6.4908
-9 | -0.4635 | 0.05527 | -0.0732 | -8.3861
-8.5 | -0.4977 | 0.04728 | -0.0761 | -10.5266
-8 | -0.5285 | 0.04197 | -0.071 | -12.5923
-7.5 | -0.5365 | 0.03532 | -0.0675 | -15.1897
-7 | -0.5394 | 0.02731 | -0.0631 | -19.751
-6.5 | -0.5407 | 0.01744 | -0.0574 | -31.0034
-6 | -0.5223 | 0.00892 | -0.0519 | -58.5538
-5.5 | -0.4588 | 0.00731 | -0.0487 | -62.7633
-5 | -0.3889 | 0.00662 | -0.0467 | -58.7462
-4.5 | -0.3176 | 0.00622 | -0.0455 | -51.0611
-4 | -0.2458 | 0.00594 | -0.0449 | -41.3805
-3.5 | -0.1753 | 0.00567 | -0.0445 | -30.9171
-3 | -0.1046 | 0.00549 | -0.0445 | -19.0528
-2.5 | -0.0343 | 0.00537 | -0.0448 | -6.3873
-2 | 0.0356 | 0.00522 | -0.0452 | 6.8199
-1.5 | 0.1052 | 0.00512 | -0.0458 | 20.5469
-1 | 0.1747 | 0.00505 | -0.0465 | 34.5941
-0.5 | 0.2441 | 0.00497 | -0.0472 | 49.1147
0 | 0.3129 | 0.00486 | -0.048 | 64.3827
1 | 0.4446 | 0.00372 | -0.0493 | 119.5161
1.5 | 0.5131 | 0.00362 | -0.0501 | 141.7403
2 | 0.5822 | 0.0037 | -0.0509 | 157.3514
3.5 | 0.7752 | 0.0053 | -0.0506 | 146.2642
4 | 0.8339 | 0.00611 | -0.0494 | 136.4812
4.5 | 0.8889 | 0.007 | -0.0473 | 126.9857
5 | 0.9452 | 0.00771 | -0.0451 | 122.594
5.5 | 1.005 | 0.0082 | -0.0431 | 122.561
6 | 1.0641 | 0.00867 | -0.0408 | 122.7336
6.5 | 1.121 | 0.00914 | -0.0378 | 122.6477
7 | 1.1602 | 0.00973 | -0.0315 | 119.2395
7.5 | 1.1987 | 0.0105 | -0.0254 | 114.1619
8 | 1.239 | 0.01147 | -0.0199 | 108.0209
8.5 | 1.2773 | 0.01272 | -0.0143 | 100.4167
9 | 1.3142 | 0.01418 | -0.0086 | 92.6798
9.5 | 1.3568 | 0.01611 | -0.0044 | 84.221
10 | 1.3577 | 0.02024 | 0.0027 | 67.08
10.5 | 1.3323 | 0.0263 | 0.0094 | 50.6578
11 | 1.3019 | 0.03309 | 0.0151 | 39.3442
11.5 | 1.2709 | 0.04056 | 0.0193 | 31.3338
12 | 1.2333 | 0.04979 | 0.0208 | 24.77
12.5 | 1.198 | 0.06022 | 0.0193 | 19.8937
13 | 1.16 | 0.07242 | 0.0148 | 16.0177
13.5 | 1.1301 | 0.08512 | 0.0084 | 13.2766
14 | 1.1007 | 0.09904 | 0.0001 | 11.1137
14.5 | 1.0736 | 0.11387 | -0.0095 | 9.4283
15 | 1.054 | 0.1283 | -0.019 | 8.2151

## 129. Re 16M Mach 0.00 (1)
BIGFOIL.COM POLAR EXPORT
NACA65-413 a=0.2
NACA65-413 a=0.2 |  |  |  | Cl Max: | 1.276 | at alpha= | 11 | deg
JavaFoil+Calcfoil stall+Eppler ext transition |  |  |  | L/D Max: | 126.329 | at alpha= | 6 | deg
Re: | 16000000 |  |  | Cd Min: | 0.00488 | at alpha= | 0 | deg
Mach: | 0 |  |  | Cl=0 at alpha= | -2.1271 | deg
|  |  |  | @ Cl=0.1, Cd= | 0.0059464
|  |  |  | @ Cl=0.4, Cd= | 0.0052329
|  |  |  | @ Cl=0.6, Cd= | 0.0057125
alpha (deg) | Cl | Cd | Cm | Cl/Cd
-15.5 | -0.573 | 0.11166 | -0.008 | -5.131
-15 | -0.591 | 0.10522 | -0.008 | -5.618
-14.5 | -0.608 | 0.09953 | -0.008 | -6.108
-14 | -0.623 | 0.09292 | -0.009 | -6.708
-13.5 | -0.637 | 0.08602 | -0.01 | -7.4
-13 | -0.647 | 0.08039 | -0.01 | -8.054
-12.5 | -0.651 | 0.07545 | -0.011 | -8.627
-12 | -0.653 | 0.06901 | -0.012 | -9.458
-11.5 | -0.664 | 0.05417 | -0.014 | -12.259
-11 | -0.65 | 0.05495 | -0.014 | -11.838
-10.5 | -0.762 | 0.0098 | -0.021 | -77.826
-10 | -0.754 | 0.00878 | -0.022 | -85.872
-9.5 | -0.73 | 0.00845 | -0.023 | -86.314
-9 | -0.701 | 0.00813 | -0.024 | -86.275
-8.5 | -0.666 | 0.00789 | -0.024 | -84.424
-8 | -0.627 | 0.00758 | -0.025 | -82.725
-7.5 | -0.584 | 0.00735 | -0.026 | -79.515
-7 | -0.539 | 0.00714 | -0.026 | -75.507
-6.5 | -0.491 | 0.00688 | -0.027 | -71.307
-6 | -0.44 | 0.0067 | -0.028 | -65.736
-5.5 | -0.388 | 0.0065 | -0.028 | -59.591
-5 | -0.333 | 0.00637 | -0.029 | -52.334
-4.5 | -0.277 | 0.00627 | -0.03 | -44.243
-4 | -0.22 | 0.00614 | -0.03 | -35.91
-3.5 | -0.162 | 0.00605 | -0.031 | -26.829
-3 | -0.104 | 0.00596 | -0.032 | -17.393
-2.5 | -0.044 | 0.00592 | -0.032 | -7.464
-2 | 0.015 | 0.00587 | -0.033 | 2.641
-1.5 | 0.075 | 0.00593 | -0.034 | 12.724
-1 | 0.136 | 0.00597 | -0.035 | 22.685
-0.5 | 0.196 | 0.00602 | -0.035 | 32.588
0 | 0.256 | 0.00488 | -0.036 | 52.483
0.5 | 0.316 | 0.00501 | -0.037 | 63.021
1 | 0.376 | 0.00518 | -0.037 | 72.565
1.5 | 0.435 | 0.00531 | -0.038 | 81.947
2 | 0.495 | 0.00541 | -0.039 | 91.504
2.5 | 0.555 | 0.00556 | -0.04 | 99.727
3 | 0.614 | 0.00576 | -0.04 | 106.597
3.5 | 0.674 | 0.00566 | -0.041 | 119.014
4 | 0.731 | 0.00595 | -0.042 | 122.988
4.5 | 0.789 | 0.00631 | -0.043 | 124.933
5 | 0.845 | 0.00673 | -0.043 | 125.67
5.5 | 0.9 | 0.0073 | -0.044 | 123.271
6 | 0.953 | 0.00755 | -0.045 | 126.329
6.5 | 1.005 | 0.00868 | -0.045 | 115.808
7 | 1.054 | 0.00902 | -0.046 | 116.799
7.5 | 1.1 | 0.00941 | -0.047 | 116.87
8 | 1.141 | 0.00983 | -0.047 | 116.043
8.5 | 1.179 | 0.01027 | -0.048 | 114.766
9 | 1.211 | 0.01077 | -0.049 | 112.415
9.5 | 1.239 | 0.01126 | -0.049 | 110.058
10 | 1.261 | 0.01183 | -0.05 | 106.567
10.5 | 1.272 | 0.01252 | -0.051 | 101.564
11 | 1.276 | 0.0133 | -0.051 | 95.927
11.5 | 1.273 | 0.01411 | -0.052 | 90.21
12 | 1.263 | 0.01501 | -0.053 | 84.154
12.5 | 1.247 | 0.01604 | -0.053 | 77.712
13 | 1.224 | 0.01726 | -0.054 | 70.912
13.5 | 1.196 | 0.01858 | -0.054 | 64.33
14 | 1.163 | 0.01999 | -0.055 | 58.145
14.5 | 1.124 | 0.02214 | -0.055 | 50.76
15 | 1.082 | 0.02462 | -0.055 | 43.95
15.5 | 1.036 | 0.02804 | -0.055 | 36.95
16 | 0.987 | 0.03244 | -0.055 | 30.441

## 130. Re 16M Mach 0.00 (2)
BIGFOIL.COM POLAR EXPORT
NACA65-413 a=0.2
NACA65-413 a=0.2 |  |  |  | Cl Max: | 1.7725 | at alpha= | 20 | deg
XFOIL ncrit=9 |  |  |  | L/D Max: | 135.189 | at alpha= | 8.5 | deg
Re: | 16000000 |  |  | Cd Min: | 0.04917 | at alpha= | 20 | deg
Mach: | 0 |  |  | Cl=0 at alpha= | -2.2126 | deg
|  |  |  | @ Cl=0.1, Cd= | 0.0049096
|  |  |  | @ Cl=0.4, Cd= | 0.0038228
|  |  |  | @ Cl=0.6, Cd= | 0.0046477
alpha (deg) | Cl | Cd | Cm | Cl/Cd
-20 | -1.6202 | 0.02908 | -0.0664 | -55.7153
-19.5 | -1.6317 | 0.02509 | -0.0629 | -65.0339
-19 | -1.6191 | 0.02305 | -0.0597 | -70.243
-18.5 | -1.612 | 0.02115 | -0.0551 | -76.2175
-18 | -1.598 | 0.01984 | -0.0502 | -80.5444
-17.5 | -1.5859 | 0.01868 | -0.0441 | -84.8983
-17 | -1.5569 | 0.0174 | -0.0409 | -89.477
-16.5 | -1.5248 | 0.01598 | -0.0382 | -95.4193
-16 | -1.4849 | 0.01499 | -0.0365 | -99.0594
-15.5 | -1.4413 | 0.01418 | -0.0351 | -101.6432
-15 | -1.3956 | 0.01347 | -0.0341 | -103.608
-14.5 | -1.3495 | 0.01269 | -0.0331 | -106.3436
-14 | -1.3025 | 0.0119 | -0.0322 | -109.4538
-13.5 | -1.2536 | 0.01125 | -0.0315 | -111.4311
-13 | -1.2029 | 0.01073 | -0.0311 | -112.1062
-12.5 | -1.1512 | 0.01026 | -0.0307 | -112.2027
-12 | -1.0989 | 0.00981 | -0.0305 | -112.0183
-11.5 | -1.0459 | 0.0094 | -0.0304 | -111.266
-11 | -0.9924 | 0.00902 | -0.0303 | -110.0222
-10.5 | -0.939 | 0.00857 | -0.0302 | -109.5683
-10 | -0.8853 | 0.00815 | -0.0301 | -108.6258
-9.5 | -0.8307 | 0.00779 | -0.0302 | -106.6367
-9 | -0.7753 | 0.0075 | -0.0304 | -103.3733
-8.5 | -0.7195 | 0.00725 | -0.0307 | -99.2414
-7.5 | -0.6071 | 0.00678 | -0.0313 | -89.5428
-7 | -0.551 | 0.00648 | -0.0316 | -85.0309
-6.5 | -0.4946 | 0.00623 | -0.032 | -79.39
-6 | -0.4375 | 0.00603 | -0.0324 | -72.5539
-4.5 | -0.2651 | 0.00555 | -0.034 | -47.7658
-4 | -0.2075 | 0.00539 | -0.0346 | -38.4972
-3.5 | -0.1496 | 0.00529 | -0.0353 | -28.2798
-2.5 | -0.0334 | 0.00509 | -0.0366 | -6.5619
-2 | 0.0247 | 0.00499 | -0.0373 | 4.9499
-1.5 | 0.0831 | 0.00493 | -0.038 | 16.856
-1 | 0.1412 | 0.00486 | -0.0387 | 29.0535
-0.5 | 0.1995 | 0.00478 | -0.0395 | 41.7364
0 | 0.2574 | 0.00465 | -0.0402 | 55.3548
0.5 | 0.3151 | 0.00451 | -0.0409 | 69.867
1 | 0.3713 | 0.00403 | -0.0416 | 92.134
1.5 | 0.4267 | 0.00363 | -0.0422 | 117.5482
2 | 0.4835 | 0.00373 | -0.0429 | 129.6247
2.5 | 0.5395 | 0.00406 | -0.0435 | 132.8818
3 | 0.594 | 0.00459 | -0.0438 | 129.4118
3.5 | 0.6481 | 0.00511 | -0.0441 | 126.8297
4 | 0.7023 | 0.00557 | -0.0443 | 126.0862
4.5 | 0.7558 | 0.00606 | -0.0444 | 124.7195
5 | 0.8094 | 0.0065 | -0.0446 | 124.5231
5.5 | 0.8628 | 0.00689 | -0.0447 | 125.225
6 | 0.9169 | 0.00719 | -0.0449 | 127.5243
6.5 | 0.971 | 0.00745 | -0.0451 | 130.3356
7 | 1.0243 | 0.00775 | -0.0452 | 132.1677
7.5 | 1.0768 | 0.00808 | -0.0452 | 133.2673
8 | 1.1291 | 0.00839 | -0.0452 | 134.5769
8.5 | 1.1802 | 0.00873 | -0.045 | 135.189
9 | 1.2298 | 0.00913 | -0.0445 | 134.6988
9.5 | 1.2792 | 0.00949 | -0.0441 | 134.7945
10 | 1.3271 | 0.00988 | -0.0434 | 134.3219
10.5 | 1.3714 | 0.01036 | -0.0421 | 132.3745
11 | 1.4134 | 0.01082 | -0.0403 | 130.6285
11.5 | 1.4545 | 0.01127 | -0.0385 | 129.0594
12 | 1.4776 | 0.01193 | -0.0333 | 123.8558
12.5 | 1.5027 | 0.01273 | -0.029 | 118.044
13 | 1.5304 | 0.01363 | -0.0256 | 112.2817
13.5 | 1.5525 | 0.01492 | -0.0218 | 104.055
14 | 1.5795 | 0.01611 | -0.019 | 98.0447
14.5 | 1.6036 | 0.01757 | -0.0162 | 91.2692
15 | 1.6286 | 0.01908 | -0.0137 | 85.3564
15.5 | 1.6498 | 0.02093 | -0.0113 | 78.8247
16 | 1.6661 | 0.02323 | -0.0087 | 71.7219
16.5 | 1.6837 | 0.02555 | -0.0066 | 65.8982
17 | 1.7021 | 0.02795 | -0.0048 | 60.898
17.5 | 1.7195 | 0.03058 | -0.0034 | 56.2296
18 | 1.733 | 0.03367 | -0.0021 | 51.4702
18.5 | 1.7448 | 0.03709 | -0.001 | 47.0423
19 | 1.7575 | 0.04059 | -0.0004 | 43.2988
19.5 | 1.7653 | 0.04476 | 0 | 39.4392
20 | 1.7725 | 0.04917 | 0 | 36.0484

## 131. Re 16M Mach 0.10 (1)
BIGFOIL.COM POLAR EXPORT
NACA65-413 a=0.2
NACA65-413 a=0.2 |  |  |  | Cl Max: | 1.27 | at alpha= | 11 | deg
JavaFoil+Calcfoil stall+Eppler ext transition |  |  |  | L/D Max: | 126.365 | at alpha= | 5 | deg
Re: | 16000000 |  |  | Cd Min: | 0.0049 | at alpha= | 0 | deg
Mach: | 0.1 |  |  | Cl=0 at alpha= | -2.1333 | deg
|  |  |  | @ Cl=0.1, Cd= | 0.00596
|  |  |  | @ Cl=0.4, Cd= | 0.0052203
|  |  |  | @ Cl=0.6, Cd= | 0.005699
alpha (deg) | Cl | Cd | Cm | Cl/Cd
-15 | -0.557 | 0.10721 | -0.008 | -5.195
-14.5 | -0.577 | 0.09949 | -0.008 | -5.804
-14 | -0.596 | 0.09568 | -0.009 | -6.226
-13.5 | -0.613 | 0.08731 | -0.009 | -7.018
-13 | -0.627 | 0.08174 | -0.01 | -7.667
-12.5 | -0.633 | 0.07688 | -0.01 | -8.239
-12 | -0.637 | 0.07112 | -0.011 | -8.956
-11.5 | -0.644 | 0.06047 | -0.013 | -10.65
-11 | -0.634 | 0.06036 | -0.013 | -10.508
-10.5 | -0.643 | 0.0454 | -0.016 | -14.169
-10 | -0.748 | 0.00901 | -0.022 | -82.992
-9.5 | -0.726 | 0.00857 | -0.023 | -84.766
-9 | -0.699 | 0.00819 | -0.024 | -85.336
-8.5 | -0.665 | 0.0078 | -0.024 | -85.265
-8 | -0.627 | 0.00765 | -0.025 | -81.975
-7.5 | -0.585 | 0.00737 | -0.026 | -79.355
-7 | -0.54 | 0.00715 | -0.026 | -75.469
-6.5 | -0.492 | 0.00692 | -0.027 | -71.078
-6 | -0.442 | 0.00673 | -0.028 | -65.582
-5.5 | -0.389 | 0.00655 | -0.028 | -59.432
-5 | -0.335 | 0.00639 | -0.029 | -52.342
-4.5 | -0.279 | 0.00626 | -0.03 | -44.493
-4 | -0.221 | 0.00618 | -0.03 | -35.835
-3.5 | -0.163 | 0.00604 | -0.031 | -27.006
-3 | -0.104 | 0.006 | -0.032 | -17.363
-2.5 | -0.044 | 0.00592 | -0.033 | -7.51
-2 | 0.016 | 0.0059 | -0.033 | 2.638
-1.5 | 0.076 | 0.00594 | -0.034 | 12.761
-1 | 0.136 | 0.00599 | -0.035 | 22.752
-0.5 | 0.197 | 0.00603 | -0.035 | 32.698
0 | 0.258 | 0.0049 | -0.036 | 52.566
0.5 | 0.317 | 0.00502 | -0.037 | 63.259
1 | 0.377 | 0.00516 | -0.038 | 73.089
1.5 | 0.438 | 0.00532 | -0.038 | 82.258
2 | 0.498 | 0.00547 | -0.039 | 90.953
2.5 | 0.557 | 0.00557 | -0.04 | 100.131
3 | 0.617 | 0.00575 | -0.041 | 107.402
3.5 | 0.677 | 0.00565 | -0.041 | 119.869
4 | 0.735 | 0.00594 | -0.042 | 123.785
4.5 | 0.793 | 0.00631 | -0.043 | 125.641
5 | 0.849 | 0.00672 | -0.044 | 126.365
5.5 | 0.904 | 0.00734 | -0.044 | 123.119
6 | 0.958 | 0.00759 | -0.045 | 126.166
6.5 | 1.009 | 0.00873 | -0.046 | 115.594
7 | 1.058 | 0.00909 | -0.046 | 116.397
7.5 | 1.104 | 0.00948 | -0.047 | 116.494
8 | 1.145 | 0.00993 | -0.048 | 115.273
8.5 | 1.181 | 0.01036 | -0.048 | 114.031
9 | 1.213 | 0.01089 | -0.049 | 111.373
9.5 | 1.24 | 0.01139 | -0.05 | 108.882
10 | 1.26 | 0.01199 | -0.05 | 105.068
10.5 | 1.269 | 0.0127 | -0.051 | 99.926
11 | 1.27 | 0.0135 | -0.052 | 94.069
11.5 | 1.264 | 0.01436 | -0.052 | 87.988
12 | 1.25 | 0.0153 | -0.053 | 81.695
12.5 | 1.229 | 0.01638 | -0.053 | 75.03
13 | 1.201 | 0.01767 | -0.054 | 67.98
13.5 | 1.168 | 0.0191 | -0.054 | 61.148
14 | 1.129 | 0.02074 | -0.055 | 54.424
14.5 | 1.084 | 0.02305 | -0.055 | 47.039
15 | 1.038 | 0.02518 | -0.055 | 41.243
15.5 | 0.985 | 0.02959 | -0.055 | 33.272
16 | 0.924 | 0.03762 | -0.055 | 24.552

## 132. Re 16M Mach 0.10 (2)
BIGFOIL.COM POLAR EXPORT
NACA65-413 a=0.2
NACA65-413 a=0.2 |  |  |  | Cl Max: | 1.7608 | at alpha= | 20 | deg
XFOIL ncrit=9 |  |  |  | L/D Max: | 134.733 | at alpha= | 8.5 | deg
Re: | 16000000 |  |  | Cd Min: | 0.05312 | at alpha= | 20 | deg
Mach: | 0.1 |  |  | Cl=0 at alpha= | -2.214 | deg
|  |  |  | @ Cl=0.1, Cd= | 0.0049133
|  |  |  | @ Cl=0.4, Cd= | 0.0037772
|  |  |  | @ Cl=0.6, Cd= | 0.004622
alpha (deg) | Cl | Cd | Cm | Cl/Cd
-20 | -1.5332 | 0.03884 | -0.0724 | -39.4748
-18.5 | -1.5836 | 0.02443 | -0.0642 | -64.8219
-18 | -1.5673 | 0.02279 | -0.0607 | -68.7714
-17.5 | -1.5674 | 0.02055 | -0.0543 | -76.2725
-17 | -1.5569 | 0.01918 | -0.0478 | -81.1731
-16.5 | -1.5256 | 0.01786 | -0.0446 | -85.4199
-16 | -1.4901 | 0.01654 | -0.0419 | -90.0907
-15.5 | -1.4535 | 0.01507 | -0.0394 | -96.4499
-15 | -1.4092 | 0.01411 | -0.0377 | -99.8724
-14.5 | -1.3621 | 0.01333 | -0.0365 | -102.183
-14 | -1.3139 | 0.01256 | -0.0353 | -104.6099
-13.5 | -1.2657 | 0.0117 | -0.0342 | -108.1795
-13 | -1.2151 | 0.01103 | -0.0334 | -110.1632
-12.5 | -1.1628 | 0.01051 | -0.0328 | -110.6375
-12 | -1.1097 | 0.01002 | -0.0324 | -110.7485
-11.5 | -1.056 | 0.00958 | -0.032 | -110.2296
-11 | -1.0017 | 0.00917 | -0.0318 | -109.2366
-10.5 | -0.9472 | 0.00873 | -0.0315 | -108.4994
-10 | -0.8928 | 0.00829 | -0.0313 | -107.696
-9.5 | -0.8377 | 0.00788 | -0.0313 | -106.3071
-9 | -0.7818 | 0.00757 | -0.0313 | -103.2761
-8.5 | -0.7254 | 0.00731 | -0.0315 | -99.2339
-8 | -0.6686 | 0.00707 | -0.0317 | -94.5686
-7 | -0.5551 | 0.00652 | -0.0322 | -85.138
-6.5 | -0.4981 | 0.00626 | -0.0325 | -79.5687
-6 | -0.4405 | 0.00605 | -0.0329 | -72.8099
-4.5 | -0.2668 | 0.00556 | -0.0344 | -47.9856
-4 | -0.2087 | 0.0054 | -0.0349 | -38.6481
-3.5 | -0.1504 | 0.0053 | -0.0355 | -28.3774
-2.5 | -0.0334 | 0.00509 | -0.0368 | -6.5619
-2 | 0.025 | 0.005 | -0.0375 | 5
-1.5 | 0.0837 | 0.00493 | -0.0383 | 16.9777
-1 | 0.1422 | 0.00487 | -0.039 | 29.1992
-0.5 | 0.2009 | 0.00479 | -0.0397 | 41.9415
0 | 0.2591 | 0.00465 | -0.0404 | 55.7204
0.5 | 0.3172 | 0.00451 | -0.0412 | 70.3326
1 | 0.3732 | 0.00392 | -0.0418 | 95.2041
1.5 | 0.4295 | 0.00362 | -0.0425 | 118.6464
2 | 0.4866 | 0.00373 | -0.0432 | 130.4558
2.5 | 0.543 | 0.00406 | -0.0437 | 133.7438
3 | 0.5977 | 0.0046 | -0.044 | 129.9348
3.5 | 0.6521 | 0.00512 | -0.0443 | 127.3633
4 | 0.7065 | 0.00559 | -0.0445 | 126.3864
4.5 | 0.7603 | 0.00609 | -0.0446 | 124.844
5 | 0.8141 | 0.00652 | -0.0447 | 124.862
5.5 | 0.8678 | 0.00693 | -0.0447 | 125.2237
6 | 0.9223 | 0.00722 | -0.0449 | 127.7424
6.5 | 0.9767 | 0.0075 | -0.0451 | 130.2267
7 | 1.0304 | 0.00779 | -0.0452 | 132.2721
7.5 | 1.0832 | 0.00813 | -0.0451 | 133.2349
8 | 1.1358 | 0.00844 | -0.045 | 134.5735
8.5 | 1.187 | 0.00881 | -0.0446 | 134.7333
9 | 1.237 | 0.00921 | -0.0441 | 134.3105
9.5 | 1.2865 | 0.00957 | -0.0435 | 134.4305
10 | 1.3342 | 0.00999 | -0.0426 | 133.5536
10.5 | 1.378 | 0.0105 | -0.041 | 131.2381
11 | 1.4196 | 0.01095 | -0.039 | 129.6438
11.5 | 1.4553 | 0.01144 | -0.0359 | 127.2115
12 | 1.4762 | 0.01221 | -0.0303 | 120.9009
12.5 | 1.5038 | 0.01306 | -0.0265 | 115.1455
13 | 1.5309 | 0.01409 | -0.023 | 108.6515
13.5 | 1.5539 | 0.01545 | -0.0193 | 100.5761
14 | 1.581 | 0.01674 | -0.0165 | 94.4444
14.5 | 1.6023 | 0.01846 | -0.0134 | 86.7985
15 | 1.6268 | 0.02013 | -0.011 | 80.8147
15.5 | 1.647 | 0.02218 | -0.0084 | 74.2561
16 | 1.6638 | 0.02458 | -0.0059 | 67.6892
16.5 | 1.6831 | 0.02695 | -0.004 | 62.4527
17 | 1.7002 | 0.02961 | -0.0023 | 57.4198
17.5 | 1.7171 | 0.03247 | -0.0009 | 52.8827
18 | 1.7288 | 0.0359 | 0.0004 | 48.156
18.5 | 1.7403 | 0.03957 | 0.0013 | 43.9803
19 | 1.7484 | 0.04374 | 0.0019 | 39.9726
19.5 | 1.7578 | 0.04802 | 0.002 | 36.6056
20 | 1.7608 | 0.05312 | 0.0018 | 33.1476

## 133. Re 16M Mach 0.25 (1)
BIGFOIL.COM POLAR EXPORT
NACA65-413 a=0.2
NACA65-413 a=0.2 |  |  |  | Cl Max: | 1.245 | at alpha= | 10 | deg
JavaFoil+Calcfoil stall+Eppler ext transition |  |  |  | L/D Max: | 125.407 | at alpha= | 4.5 | deg
Re: | 16000000 |  |  | Cd Min: | 0.00493 | at alpha= | 0 | deg
Mach: | 0.25 |  |  | Cl=0 at alpha= | -2.129 | deg
|  |  |  | @ Cl=0.1, Cd= | 0.0059913
|  |  |  | @ Cl=0.4, Cd= | 0.005261
|  |  |  | @ Cl=0.6, Cd= | 0.10622
alpha (deg) | Cl | Cd | Cm | Cl/Cd
-14 | -0.347 | 0.10531 | -0.009 | -3.298
-13.5 | -0.4 | 0.09871 | -0.009 | -4.054
-13 | -0.448 | 0.09095 | -0.009 | -4.924
-12.5 | -0.484 | 0.08542 | -0.01 | -5.663
-12 | -0.513 | 0.07903 | -0.01 | -6.487
-11.5 | -0.536 | 0.07239 | -0.011 | -7.405
-11 | -0.552 | 0.06754 | -0.011 | -8.18
-10.5 | -0.564 | 0.06076 | -0.013 | -9.29
-10 | -0.566 | 0.05772 | -0.013 | -9.813
-9.5 | -0.566 | 0.05154 | -0.014 | -10.977
-9 | -0.676 | 0.00829 | -0.024 | -81.545
-8.5 | -0.654 | 0.00823 | -0.025 | -79.481
-8 | -0.622 | 0.00794 | -0.026 | -78.388
-7.5 | -0.585 | 0.00761 | -0.026 | -76.913
-7 | -0.544 | 0.0073 | -0.027 | -74.419
-6.5 | -0.498 | 0.00713 | -0.028 | -69.839
-6 | -0.449 | 0.00686 | -0.028 | -65.361
-5.5 | -0.397 | 0.00666 | -0.029 | -59.572
-5 | -0.342 | 0.00647 | -0.03 | -52.82
-4.5 | -0.285 | 0.00635 | -0.031 | -44.949
-4 | -0.227 | 0.00622 | -0.031 | -36.493
-3.5 | -0.167 | 0.00611 | -0.032 | -27.405
-3 | -0.107 | 0.00601 | -0.033 | -17.776
-2.5 | -0.046 | 0.00598 | -0.033 | -7.631
-2 | 0.016 | 0.00592 | -0.034 | 2.701
-1.5 | 0.078 | 0.00597 | -0.035 | 13.039
-1 | 0.14 | 0.00603 | -0.036 | 23.225
-0.5 | 0.202 | 0.00607 | -0.036 | 33.354
0 | 0.265 | 0.00493 | -0.037 | 53.657
0.5 | 0.326 | 0.00507 | -0.038 | 64.338
1 | 0.388 | 0.00523 | -0.039 | 74.099
1.5 | 0.45 | 0.00539 | -0.039 | 83.459
2 | 0.511 | 0.00554 | -0.04 | 92.269
2.5 | 0.573 | 0.00571 | -0.041 | 100.358
3 | 0.634 | 0.00589 | -0.042 | 107.603
3.5 | 0.695 | 0.00575 | -0.042 | 120.934
4 | 0.755 | 0.00609 | -0.043 | 124.035
4.5 | 0.814 | 0.00649 | -0.044 | 125.407
5 | 0.872 | 0.00705 | -0.045 | 123.662
5.5 | 0.927 | 0.00755 | -0.045 | 122.719
6 | 0.98 | 0.0087 | -0.046 | 112.681
6.5 | 1.031 | 0.00906 | -0.047 | 113.766
7 | 1.079 | 0.00948 | -0.048 | 113.822
7.5 | 1.124 | 0.00993 | -0.048 | 113.228
8 | 1.162 | 0.01042 | -0.049 | 111.552
8.5 | 1.194 | 0.01097 | -0.05 | 108.807
9 | 1.22 | 0.01155 | -0.05 | 105.617
9.5 | 1.238 | 0.01222 | -0.051 | 101.281
10 | 1.245 | 0.01293 | -0.052 | 96.317
10.5 | 1.236 | 0.0139 | -0.052 | 88.942
11 | 1.215 | 0.01493 | -0.053 | 81.362
11.5 | 1.181 | 0.01621 | -0.053 | 72.837
12 | 1.134 | 0.0176 | -0.054 | 64.42
12.5 | 1.076 | 0.01897 | -0.054 | 56.703
13 | 1.003 | 0.0215 | -0.055 | 46.657
13.5 | 0.915 | 0.02599 | -0.054 | 35.209
14 | 0.727 | 0.0846 | -0.039 | 8.594
14.5 | 0.641 | 0.09662 | -0.035 | 6.629
15 | 0.555 | 0.10622 | -0.033 | 5.222

## 134. Re 16M Mach 0.25 (2)
BIGFOIL.COM POLAR EXPORT
NACA65-413 a=0.2
NACA65-413 a=0.2 |  |  |  | Cl Max: | 1.6828 | at alpha= | 17.5 | deg
XFOIL ncrit=9 |  |  |  | L/D Max: | 138.79 | at alpha= | 2.5 | deg
Re: | 16000000 |  |  | Cd Min: | 0.20944 | at alpha= | -19.5 | deg
Mach: | 0.25 |  |  | Cl=0 at alpha= | -2.2207 | deg
|  |  |  | @ Cl=0.1, Cd= | 0.0049275
|  |  |  | @ Cl=0.4, Cd= | 0.0037544
|  |  |  | @ Cl=0.6, Cd= | 0.0044253
alpha (deg) | Cl | Cd | Cm | Cl/Cd
-19.5 | -0.6824 | 0.20944 | 0.0315 | -3.2582
-19 | -0.6673 | 0.20291 | 0.0275 | -3.2887
-18.5 | -0.6695 | 0.18978 | 0.0205 | -3.5278
-18 | -0.6557 | 0.18217 | 0.0157 | -3.5994
-17.5 | -0.6421 | 0.17459 | 0.0108 | -3.6778
-16.5 | -1.135 | 0.05507 | -0.0747 | -20.6101
-16 | -1.1741 | 0.04491 | -0.0802 | -26.1434
-15.5 | -1.2841 | 0.03234 | -0.0808 | -39.7062
-15 | -1.3232 | 0.02704 | -0.0745 | -48.9349
-14.5 | -1.361 | 0.02275 | -0.0638 | -59.8242
-14 | -1.3495 | 0.01911 | -0.0578 | -70.6175
-13.5 | -1.3144 | 0.0167 | -0.0535 | -78.7066
-13 | -1.2742 | 0.01441 | -0.0498 | -88.4247
-12.5 | -1.2237 | 0.01298 | -0.047 | -94.2758
-12 | -1.1695 | 0.01185 | -0.0447 | -98.692
-11.5 | -1.1133 | 0.01094 | -0.0427 | -101.7642
-11 | -1.0548 | 0.01027 | -0.0412 | -102.7069
-10.5 | -0.9957 | 0.00969 | -0.0399 | -102.7554
-10 | -0.9363 | 0.00916 | -0.0388 | -102.2162
-9.5 | -0.8777 | 0.00858 | -0.0377 | -102.296
-9 | -0.8186 | 0.00806 | -0.0369 | -101.5633
-8.5 | -0.7586 | 0.00769 | -0.0363 | -98.6476
-8 | -0.6982 | 0.00737 | -0.0359 | -94.7354
-7.5 | -0.6379 | 0.00708 | -0.0356 | -90.0989
-7 | -0.5776 | 0.00679 | -0.0354 | -85.0663
-6.5 | -0.5179 | 0.00646 | -0.0353 | -80.1703
-6 | -0.4577 | 0.00618 | -0.0353 | -74.0615
-5.5 | -0.3972 | 0.00599 | -0.0355 | -66.3105
-4.5 | -0.276 | 0.00565 | -0.0361 | -48.8496
-4 | -0.2156 | 0.00546 | -0.0365 | -39.4872
-3.5 | -0.1551 | 0.00533 | -0.037 | -29.0994
-3 | -0.0944 | 0.00522 | -0.0376 | -18.0843
-2.5 | -0.0338 | 0.00512 | -0.0382 | -6.6016
-2 | 0.0267 | 0.00501 | -0.0389 | 5.3293
-1.5 | 0.0874 | 0.00494 | -0.0396 | 17.6923
-1 | 0.1479 | 0.00488 | -0.0403 | 30.3074
-0.5 | 0.2085 | 0.0048 | -0.0411 | 43.4375
0 | 0.2688 | 0.00468 | -0.0418 | 57.4359
0.5 | 0.3287 | 0.00452 | -0.0426 | 72.7212
1 | 0.3859 | 0.0038 | -0.0432 | 101.5526
1.5 | 0.4446 | 0.00361 | -0.0439 | 123.1579
2 | 0.5036 | 0.00373 | -0.0446 | 135.0134
2.5 | 0.5621 | 0.00405 | -0.0451 | 138.7901
3.5 | 0.6742 | 0.00516 | -0.0455 | 130.6589
4 | 0.73 | 0.00568 | -0.0455 | 128.5211
4.5 | 0.7849 | 0.00623 | -0.0454 | 125.9872
5 | 0.8398 | 0.00672 | -0.0452 | 124.9702
5.5 | 0.8956 | 0.00711 | -0.0451 | 125.9634
6 | 0.952 | 0.00742 | -0.045 | 128.3019
6.5 | 1.0078 | 0.00774 | -0.0448 | 130.2067
7 | 1.0635 | 0.00806 | -0.0446 | 131.9479
7.5 | 1.1178 | 0.00843 | -0.044 | 132.5979
8 | 1.1716 | 0.00879 | -0.0433 | 133.2878
8.5 | 1.2234 | 0.00922 | -0.0423 | 132.6898
9 | 1.2744 | 0.00964 | -0.041 | 132.1992
9.5 | 1.3231 | 0.01011 | -0.0393 | 130.8704
10 | 1.3673 | 0.01066 | -0.0368 | 128.2645
10.5 | 1.3984 | 0.01117 | -0.0318 | 125.1925
11 | 1.4265 | 0.01184 | -0.0266 | 120.4814
11.5 | 1.4543 | 0.01287 | -0.022 | 112.9992
12 | 1.4794 | 0.01422 | -0.0175 | 104.0366
12.5 | 1.5089 | 0.01555 | -0.0139 | 97.0354
13 | 1.537 | 0.01709 | -0.0104 | 89.9356
13.5 | 1.5581 | 0.01918 | -0.0067 | 81.2357
14 | 1.583 | 0.0212 | -0.0036 | 74.6698
14.5 | 1.6034 | 0.02367 | -0.0006 | 67.7398
15 | 1.6247 | 0.02621 | 0.002 | 61.9878
15.5 | 1.6432 | 0.02914 | 0.0044 | 56.3898
16 | 1.6573 | 0.03264 | 0.0066 | 50.7751
16.5 | 1.6702 | 0.03643 | 0.0084 | 45.8468
17 | 1.675 | 0.04118 | 0.0099 | 40.6751
17.5 | 1.6828 | 0.04597 | 0.0108 | 36.6065
18 | 1.682 | 0.05189 | 0.011 | 32.4147
18.5 | 1.6767 | 0.05868 | 0.0105 | 28.5736
19 | 1.6694 | 0.06614 | 0.0092 | 25.2404
19.5 | 1.6612 | 0.07422 | 0.0069 | 22.3821
20 | 1.6377 | 0.08468 | 0.003 | 19.3399

## 135. Re 16M Mach 0.50 (1)
BIGFOIL.COM POLAR EXPORT
NACA65-413 a=0.2
NACA65-413 a=0.2 |  |  |  | Cl Max: | 1.202 | at alpha= | 20 | deg
JavaFoil+Calcfoil stall+Eppler ext transition |  |  |  | L/D Max: | 138.271 | at alpha= | 4 | deg
Re: | 16000000 |  |  | Cd Min: | 0.00515 | at alpha= | 0 | deg
Mach: | 0.5 |  |  | Cl=0 at alpha= | -2.1304 | deg
|  |  |  | @ Cl=0.1, Cd= | 0.0061388
|  |  |  | @ Cl=0.4, Cd= | 0.0053891
|  |  |  | @ Cl=0.6, Cd= | 0.0057313
alpha (deg) | Cl | Cd | Cm | Cl/Cd
-20 | -0.982 | 0.16489 | -0.008 | -5.958
-19.5 | -0.956 | 0.1545 | -0.008 | -6.188
-19 | -0.928 | 0.14978 | -0.009 | -6.198
-18.5 | -0.9 | 0.16139 | -0.009 | -5.574
-18 | -0.873 | 0.13667 | -0.009 | -6.389
-17.5 | -0.847 | 0.1304 | -0.009 | -6.494
-17 | -0.818 | 0.1282 | -0.009 | -6.384
-16.5 | -0.794 | 0.11562 | -0.01 | -6.865
-16 | -0.766 | 0.10968 | -0.01 | -6.98
-15.5 | -0.74 | 0.10241 | -0.011 | -7.224
-15 | -0.715 | 0.09361 | -0.012 | -7.635
-14.5 | -0.701 | 0.07528 | -0.014 | -9.315
-14 | -0.761 | 0.02141 | -0.019 | -35.532
-13.5 | -0.627 | 0.09219 | -0.011 | -6.801
-13 | -0.601 | 0.08413 | -0.012 | -7.143
-12.5 | -0.576 | 0.07642 | -0.013 | -7.531
-12 | -0.552 | 0.06801 | -0.014 | -8.112
-11.5 | -0.535 | 0.0548 | -0.017 | -9.757
-11 | -0.592 | 0.01207 | -0.024 | -49.033
-10.5 | -0.462 | 0.06555 | -0.013 | -7.054
-10 | -0.434 | 0.06531 | -0.013 | -6.641
-9.5 | -0.408 | 0.05802 | -0.014 | -7.025
-9 | -0.381 | 0.0536 | -0.015 | -7.102
-8.5 | -0.356 | 0.04736 | -0.017 | -7.517
-8 | -0.402 | 0.00894 | -0.029 | -44.917
-7.5 | -0.368 | 0.00835 | -0.029 | -44.032
-7 | -0.268 | 0.04633 | -0.014 | -5.795
-6.5 | -0.241 | 0.04198 | -0.015 | -5.749
-6 | -0.345 | 0.03469 | -0.02 | -9.959
-5.5 | -0.404 | 0.00742 | -0.033 | -54.455
-5 | -0.362 | 0.00704 | -0.033 | -51.434
-4.5 | -0.309 | 0.00676 | -0.034 | -45.659
-4 | -0.249 | 0.00655 | -0.035 | -37.971
-3.5 | -0.185 | 0.00638 | -0.036 | -28.985
-3 | -0.119 | 0.00629 | -0.037 | -18.851
-2.5 | -0.051 | 0.00618 | -0.037 | -8.221
-2 | 0.018 | 0.00609 | -0.038 | 2.931
-1.5 | 0.087 | 0.00612 | -0.039 | 14.196
-1 | 0.156 | 0.00622 | -0.04 | 25.12
-0.5 | 0.226 | 0.00627 | -0.041 | 36.079
0 | 0.296 | 0.00515 | -0.042 | 57.444
0.5 | 0.364 | 0.00529 | -0.042 | 68.812
1 | 0.433 | 0.00548 | -0.043 | 79.02
1.5 | 0.502 | 0.00574 | -0.044 | 87.491
2 | 0.57 | 0.00564 | -0.045 | 101.219
2.5 | 0.639 | 0.00585 | -0.046 | 109.152
3 | 0.707 | 0.00604 | -0.047 | 116.97
3.5 | 0.775 | 0.00596 | -0.047 | 129.887
4 | 0.84 | 0.00608 | -0.048 | 138.271
4.5 | 0.903 | 0.00768 | -0.049 | 117.611
5 | 0.96 | 0.00924 | -0.05 | 103.978
5.5 | 1.017 | 0.00975 | -0.05 | 104.244
6 | 1.068 | 0.01033 | -0.051 | 103.359
6.5 | 1.112 | 0.01102 | -0.052 | 100.918
7 | 1.147 | 0.01178 | -0.053 | 97.365
7.5 | 1.164 | 0.01266 | -0.053 | 91.948
8 | 1.133 | 0.01372 | -0.054 | 82.621
8.5 | 0.948 | 0.01561 | -0.055 | 60.709
9 | 0.731 | 0.01611 | -0.055 | 45.374
9.5 | 0.759 | 0.01808 | -0.056 | 42.001
10 | 0.785 | 0.02034 | -0.056 | 38.611
10.5 | 0.821 | 0.0193 | -0.057 | 42.528
11 | 0.848 | 0.02147 | -0.058 | 39.509
11.5 | 0.861 | 0.02799 | -0.057 | 30.775
12 | 0.908 | 0.02309 | -0.059 | 39.339
12.5 | 0.934 | 0.02599 | -0.06 | 35.944
13 | 0.955 | 0.03081 | -0.06 | 30.988
13.5 | 0.954 | 0.04432 | -0.058 | 21.53
14 | 1.013 | 0.03294 | -0.061 | 30.764
14.5 | 1.03 | 0.03989 | -0.061 | 25.818
15 | 1.046 | 0.04777 | -0.06 | 21.899
15.5 | 0.955 | 0.12233 | -0.039 | 7.81
16 | 0.986 | 0.12291 | -0.042 | 8.024
16.5 | 1.022 | 0.12232 | -0.046 | 8.359
17 | 1.034 | 0.14699 | -0.042 | 7.038
17.5 | 1.066 | 0.14535 | -0.044 | 7.331
18 | 1.092 | 0.15593 | -0.045 | 7.002
18.5 | 1.122 | 0.15754 | -0.047 | 7.125
19 | 1.143 | 0.17432 | -0.046 | 6.557
19.5 | 1.171 | 0.18106 | -0.048 | 6.469
20 | 1.202 | 0.18022 | -0.05 | 6.668

## 136. Re 16M Mach 0.50 (2)
BIGFOIL.COM POLAR EXPORT
NACA65-413 a=0.2
NACA65-413 a=0.2 |  |  |  | Cl Max: | 1.3551 | at alpha= | 9.5 | deg
XFOIL ncrit=9 |  |  |  | L/D Max: | 160.222 | at alpha= | 2.5 | deg
Re: | 16000000 |  |  | Cd Min: | 0.04009 | at alpha= | 11.5 | deg
Mach: | 0.5 |  |  | Cl=0 at alpha= | -99 | deg
|  |  |  | @ Cl=0.1, Cd= | 0.00479
|  |  |  | @ Cl=0.4, Cd= | 0.0043773
|  |  |  | @ Cl=0.6, Cd= | 0.0038022
alpha (deg) | Cl | Cd | Cm | Cl/Cd
0 | 0.3128 | 0.00479 | -0.048 | 65.3027
0.5 | 0.3812 | 0.00462 | -0.0488 | 82.5108
1 | 0.4455 | 0.00379 | -0.0494 | 117.5462
1.5 | 0.5134 | 0.00361 | -0.0502 | 142.2161
2 | 0.5818 | 0.00371 | -0.0509 | 156.8194
2.5 | 0.6489 | 0.00405 | -0.0513 | 160.2222
3 | 0.7129 | 0.00463 | -0.0512 | 153.9741
3.5 | 0.7749 | 0.00531 | -0.0506 | 145.9322
4 | 0.8336 | 0.0061 | -0.0493 | 136.6557
4.5 | 0.8898 | 0.00694 | -0.0474 | 128.2133
5 | 0.948 | 0.00759 | -0.0455 | 124.9012
5.5 | 1.0093 | 0.00803 | -0.0438 | 125.6912
6 | 1.0693 | 0.00849 | -0.0416 | 125.9482
6.5 | 1.1272 | 0.00896 | -0.0387 | 125.8036
7 | 1.1737 | 0.00949 | -0.0336 | 123.6776
7.5 | 1.2098 | 0.01019 | -0.0269 | 118.7242
8 | 1.2491 | 0.01114 | -0.021 | 112.1275
8.5 | 1.289 | 0.01231 | -0.0155 | 104.7116
9 | 1.328 | 0.01368 | -0.0099 | 97.076
9.5 | 1.3551 | 0.0154 | -0.0027 | 87.9935
10.5 | 1.3426 | 0.02605 | 0.0084 | 51.5393
11 | 1.3113 | 0.03274 | 0.0145 | 40.0519
11.5 | 1.2774 | 0.04009 | 0.0193 | 31.8633

## 137. Re 18M Mach 0.00 (1)
BIGFOIL.COM POLAR EXPORT
NACA65-413 a=0.2
NACA65-413 a=0.2 |  |  |  | Cl Max: | 1.277 | at alpha= | 11 | deg
JavaFoil+Calcfoil stall+Eppler ext transition |  |  |  | L/D Max: | 130.939 | at alpha= | 6.5 | deg
Re: | 18000000 |  |  | Cd Min: | 0.00503 | at alpha= | 0.5 | deg
Mach: | 0 |  |  | Cl=0 at alpha= | -2.1271 | deg
|  |  |  | @ Cl=0.1, Cd= | 0.0059818
|  |  |  | @ Cl=0.4, Cd= | 0.0052191
|  |  |  | @ Cl=0.6, Cd= | 0.0056944
alpha (deg) | Cl | Cd | Cm | Cl/Cd
-15.5 | -0.573 | 0.1121 | -0.008 | -5.112
-15 | -0.591 | 0.1043 | -0.008 | -5.669
-14.5 | -0.608 | 0.09895 | -0.009 | -6.145
-14 | -0.623 | 0.09331 | -0.009 | -6.676
-13.5 | -0.637 | 0.0856 | -0.01 | -7.438
-13 | -0.648 | 0.07971 | -0.01 | -8.128
-12.5 | -0.652 | 0.07492 | -0.011 | -8.696
-12 | -0.653 | 0.06881 | -0.012 | -9.487
-11.5 | -0.76 | 0.01405 | -0.019 | -54.082
-11 | -0.651 | 0.0544 | -0.014 | -11.971
-10.5 | -0.768 | 0.00932 | -0.022 | -82.42
-10 | -0.754 | 0.00861 | -0.022 | -87.504
-9.5 | -0.73 | 0.00833 | -0.023 | -87.634
-9 | -0.701 | 0.00799 | -0.024 | -87.746
-8.5 | -0.666 | 0.00776 | -0.024 | -85.853
-8 | -0.627 | 0.00751 | -0.025 | -83.476
-7.5 | -0.584 | 0.00722 | -0.026 | -80.901
-7 | -0.539 | 0.00704 | -0.026 | -76.562
-6.5 | -0.491 | 0.0068 | -0.027 | -72.188
-6 | -0.44 | 0.00661 | -0.028 | -66.544
-5.5 | -0.388 | 0.00644 | -0.028 | -60.175
-5 | -0.333 | 0.0063 | -0.029 | -52.9
-4.5 | -0.277 | 0.00616 | -0.03 | -45.016
-4 | -0.22 | 0.00609 | -0.03 | -36.221
-3.5 | -0.162 | 0.00599 | -0.031 | -27.097
-3 | -0.104 | 0.00592 | -0.032 | -17.507
-2.5 | -0.044 | 0.00586 | -0.032 | -7.549
-2 | 0.015 | 0.00589 | -0.033 | 2.63
-1.5 | 0.075 | 0.00599 | -0.034 | 12.604
-1 | 0.136 | 0.00597 | -0.035 | 22.707
-0.5 | 0.196 | 0.00602 | -0.035 | 32.54
0 | 0.256 | 0.00567 | -0.036 | 45.163
0.5 | 0.316 | 0.00503 | -0.037 | 62.709
1 | 0.376 | 0.00515 | -0.037 | 72.94
1.5 | 0.435 | 0.00532 | -0.038 | 81.778
2 | 0.495 | 0.00544 | -0.039 | 90.996
2.5 | 0.555 | 0.00558 | -0.04 | 99.363
3 | 0.614 | 0.00573 | -0.04 | 107.184
3.5 | 0.674 | 0.00591 | -0.041 | 113.978
4 | 0.731 | 0.00594 | -0.042 | 123.032
4.5 | 0.789 | 0.00631 | -0.043 | 125.025
5 | 0.845 | 0.00686 | -0.043 | 123.232
5.5 | 0.9 | 0.00717 | -0.044 | 125.614
6 | 0.954 | 0.0074 | -0.045 | 128.948
6.5 | 1.005 | 0.00768 | -0.045 | 130.939
7 | 1.054 | 0.00885 | -0.046 | 119.111
7.5 | 1.101 | 0.00925 | -0.047 | 119.091
8 | 1.142 | 0.00963 | -0.048 | 118.566
8.5 | 1.179 | 0.01007 | -0.048 | 117.125
9 | 1.212 | 0.01057 | -0.049 | 114.723
9.5 | 1.241 | 0.01103 | -0.05 | 112.483
10 | 1.262 | 0.01159 | -0.05 | 108.921
10.5 | 1.273 | 0.01226 | -0.051 | 103.858
11 | 1.277 | 0.01301 | -0.051 | 98.202
11.5 | 1.274 | 0.01387 | -0.052 | 91.844
12 | 1.265 | 0.01466 | -0.053 | 86.235
12.5 | 1.248 | 0.01566 | -0.053 | 79.702
13 | 1.225 | 0.01684 | -0.054 | 72.779
13.5 | 1.197 | 0.018 | -0.054 | 66.516
14 | 1.163 | 0.01977 | -0.055 | 58.843
14.5 | 1.126 | 0.02155 | -0.055 | 52.228
15 | 1.084 | 0.02389 | -0.055 | 45.358
15.5 | 1.037 | 0.02736 | -0.055 | 37.911
16 | 0.989 | 0.0316 | -0.056 | 31.297

## 138. Re 18M Mach 0.00 (2)
BIGFOIL.COM POLAR EXPORT
NACA65-413 a=0.2
NACA65-413 a=0.2 |  |  |  | Cl Max: | 1.7857 | at alpha= | 20 | deg
XFOIL ncrit=9 |  |  |  | L/D Max: | 137.618 | at alpha= | 9.5 | deg
Re: | 18000000 |  |  | Cd Min: | 0.04769 | at alpha= | 20 | deg
Mach: | 0 |  |  | Cl=0 at alpha= | -2.21 | deg
|  |  |  | @ Cl=0.1, Cd= | 0.0048433
|  |  |  | @ Cl=0.4, Cd= | 0.004048
|  |  |  | @ Cl=0.6, Cd= | 0.0047291
alpha (deg) | Cl | Cd | Cm | Cl/Cd
-20 | -1.6276 | 0.02852 | -0.0661 | -57.0687
-19.5 | -1.6404 | 0.02453 | -0.0623 | -66.8732
-18.5 | -1.6248 | 0.02061 | -0.0536 | -78.8355
-18 | -1.6098 | 0.0194 | -0.0486 | -82.9794
-17.5 | -1.5947 | 0.01825 | -0.043 | -87.3808
-17 | -1.5616 | 0.01715 | -0.0403 | -91.0554
-16.5 | -1.5275 | 0.01585 | -0.0379 | -96.3722
-16 | -1.489 | 0.01471 | -0.0359 | -101.2237
-15.5 | -1.4457 | 0.01385 | -0.0346 | -104.3827
-15 | -1.3997 | 0.01314 | -0.0336 | -106.5221
-14.5 | -1.3524 | 0.01246 | -0.0327 | -108.5393
-14 | -1.3047 | 0.01173 | -0.0319 | -111.2276
-13.5 | -1.2563 | 0.01101 | -0.0311 | -114.1054
-13 | -1.2056 | 0.01048 | -0.0307 | -115.0382
-12.5 | -1.1538 | 0.01001 | -0.0304 | -115.2647
-12 | -1.1012 | 0.00958 | -0.0302 | -114.9478
-11.5 | -1.0481 | 0.00918 | -0.0301 | -114.1721
-11 | -0.9944 | 0.0088 | -0.03 | -113
-10.5 | -0.9405 | 0.00842 | -0.03 | -111.6983
-10 | -0.8865 | 0.008 | -0.03 | -110.8125
-9.5 | -0.8321 | 0.00764 | -0.03 | -108.9136
-9 | -0.7767 | 0.00734 | -0.0302 | -105.8174
-7 | -0.5518 | 0.00637 | -0.0315 | -86.6248
-6.5 | -0.4953 | 0.00612 | -0.0319 | -80.9314
-6 | -0.4382 | 0.00591 | -0.0323 | -74.1455
-5.5 | -0.3808 | 0.00576 | -0.0329 | -66.1111
-5 | -0.3232 | 0.00561 | -0.0334 | -57.6114
-4.5 | -0.2656 | 0.00547 | -0.034 | -48.5558
-4 | -0.208 | 0.00531 | -0.0345 | -39.1714
-3.5 | -0.15 | 0.00519 | -0.0352 | -28.9017
-2.5 | -0.0337 | 0.00501 | -0.0366 | -6.7265
-2 | 0.0244 | 0.00492 | -0.0372 | 4.9593
-1.5 | 0.0827 | 0.00487 | -0.038 | 16.9815
-1 | 0.141 | 0.00478 | -0.0387 | 29.4979
-0.5 | 0.1993 | 0.00473 | -0.0395 | 42.1353
0 | 0.2572 | 0.00463 | -0.0402 | 55.5508
1 | 0.3725 | 0.0044 | -0.0417 | 84.6591
1.5 | 0.4264 | 0.00371 | -0.0422 | 114.9326
2 | 0.483 | 0.00381 | -0.0429 | 126.7717
2.5 | 0.539 | 0.00414 | -0.0434 | 130.1932
3 | 0.5933 | 0.00467 | -0.0437 | 127.045
3.5 | 0.6477 | 0.00515 | -0.044 | 125.767
4 | 0.7021 | 0.0056 | -0.0443 | 125.375
4.5 | 0.7561 | 0.00604 | -0.0445 | 125.1821
5 | 0.81 | 0.00644 | -0.0447 | 125.7764
5.5 | 0.8639 | 0.0068 | -0.0448 | 127.0441
6 | 0.9183 | 0.00708 | -0.0451 | 129.7034
6.5 | 0.9725 | 0.00735 | -0.0453 | 132.3129
7 | 1.0262 | 0.00763 | -0.0455 | 134.4954
7.5 | 1.0788 | 0.00795 | -0.0455 | 135.6981
8 | 1.1314 | 0.00824 | -0.0456 | 137.3058
8.5 | 1.1825 | 0.0086 | -0.0454 | 137.5
9 | 1.2329 | 0.00897 | -0.045 | 137.447
9.5 | 1.2826 | 0.00932 | -0.0447 | 137.618
10 | 1.3307 | 0.00971 | -0.044 | 137.0443
10.5 | 1.3757 | 0.0102 | -0.0428 | 134.8725
11 | 1.4197 | 0.01063 | -0.0414 | 133.556
11.5 | 1.4574 | 0.01108 | -0.0389 | 131.5343
12 | 1.4859 | 0.01171 | -0.0347 | 126.8915
12.5 | 1.5112 | 0.01242 | -0.0303 | 121.6747
13 | 1.5377 | 0.01332 | -0.0266 | 115.4429
13.5 | 1.5609 | 0.01451 | -0.0228 | 107.5741
14 | 1.5877 | 0.01567 | -0.0199 | 101.321
14.5 | 1.6102 | 0.01717 | -0.0168 | 93.7798
15 | 1.6359 | 0.01861 | -0.0144 | 87.9044
15.5 | 1.6567 | 0.02044 | -0.0118 | 81.0519
16 | 1.6749 | 0.02258 | -0.0093 | 74.1763
17 | 1.7139 | 0.027 | -0.0055 | 63.4778
17.5 | 1.7305 | 0.02963 | -0.0039 | 58.4036
18 | 1.7455 | 0.03255 | -0.0025 | 53.6252
18.5 | 1.7576 | 0.03586 | -0.0014 | 49.0128
19 | 1.7694 | 0.0394 | -0.0006 | 44.9086
19.5 | 1.7803 | 0.04315 | -0.0001 | 41.2584
20 | 1.7857 | 0.04769 | 0 | 37.4439

## 139. Re 18M Mach 0.10 (1)
BIGFOIL.COM POLAR EXPORT
NACA65-413 a=0.2
NACA65-413 a=0.2 |  |  |  | Cl Max: | 1.271 | at alpha= | 11 | deg
JavaFoil+Calcfoil stall+Eppler ext transition |  |  |  | L/D Max: | 128.672 | at alpha= | 6 | deg
Re: | 18000000 |  |  | Cd Min: | 0.00509 | at alpha= | 0.5 | deg
Mach: | 0.1 |  |  | Cl=0 at alpha= | -2.1333 | deg
|  |  |  | @ Cl=0.1, Cd= | 0.005974
|  |  |  | @ Cl=0.4, Cd= | 0.0052466
|  |  |  | @ Cl=0.6, Cd= | 0.005699
alpha (deg) | Cl | Cd | Cm | Cl/Cd
-15.5 | -0.536 | 0.11335 | -0.008 | -4.725
-15 | -0.557 | 0.10755 | -0.008 | -5.179
-14.5 | -0.578 | 0.09904 | -0.009 | -5.832
-14 | -0.596 | 0.09487 | -0.009 | -6.279
-13.5 | -0.613 | 0.08765 | -0.009 | -6.99
-13 | -0.627 | 0.08203 | -0.01 | -7.639
-12.5 | -0.634 | 0.0761 | -0.011 | -8.329
-12 | -0.638 | 0.07044 | -0.011 | -9.051
-11.5 | -0.645 | 0.05957 | -0.013 | -10.829
-11 | -0.636 | 0.05883 | -0.013 | -10.817
-10.5 | -0.751 | 0.01006 | -0.021 | -74.59
-10 | -0.748 | 0.00892 | -0.022 | -83.863
-9.5 | -0.726 | 0.00839 | -0.023 | -86.504
-9 | -0.699 | 0.00808 | -0.024 | -86.542
-8.5 | -0.665 | 0.00776 | -0.024 | -85.786
-8 | -0.627 | 0.00754 | -0.025 | -83.132
-7.5 | -0.585 | 0.00728 | -0.026 | -80.333
-7 | -0.54 | 0.00704 | -0.026 | -76.726
-6.5 | -0.492 | 0.00685 | -0.027 | -71.819
-6 | -0.442 | 0.00666 | -0.028 | -66.285
-5.5 | -0.389 | 0.00643 | -0.028 | -60.47
-5 | -0.335 | 0.00634 | -0.029 | -52.759
-4.5 | -0.279 | 0.00621 | -0.03 | -44.892
-4 | -0.221 | 0.00607 | -0.03 | -36.454
-3.5 | -0.163 | 0.00601 | -0.031 | -27.147
-3 | -0.104 | 0.0059 | -0.032 | -17.631
-2.5 | -0.044 | 0.0059 | -0.033 | -7.528
-2 | 0.016 | 0.00593 | -0.033 | 2.628
-1.5 | 0.076 | 0.00597 | -0.034 | 12.7
-1 | 0.136 | 0.00598 | -0.035 | 22.775
-0.5 | 0.197 | 0.00603 | -0.035 | 32.683
0 | 0.258 | 0.00566 | -0.036 | 45.522
0.5 | 0.317 | 0.00509 | -0.037 | 62.33
1 | 0.377 | 0.00519 | -0.038 | 72.68
1.5 | 0.438 | 0.00534 | -0.038 | 81.936
2 | 0.498 | 0.00543 | -0.039 | 91.687
2.5 | 0.557 | 0.00557 | -0.04 | 100.09
3 | 0.617 | 0.00575 | -0.041 | 107.299
3.5 | 0.677 | 0.00597 | -0.041 | 113.441
4 | 0.735 | 0.00601 | -0.042 | 122.296
4.5 | 0.793 | 0.00637 | -0.043 | 124.485
5 | 0.849 | 0.00729 | -0.044 | 116.477
5.5 | 0.904 | 0.00721 | -0.044 | 125.493
6 | 0.958 | 0.00744 | -0.045 | 128.672
6.5 | 1.01 | 0.00857 | -0.046 | 117.834
7 | 1.058 | 0.00896 | -0.046 | 118.185
7.5 | 1.105 | 0.00932 | -0.047 | 118.53
8 | 1.146 | 0.00973 | -0.048 | 117.78
8.5 | 1.182 | 0.01016 | -0.048 | 116.382
9 | 1.214 | 0.01068 | -0.049 | 113.686
9.5 | 1.241 | 0.01117 | -0.05 | 111.155
10 | 1.261 | 0.01174 | -0.05 | 107.402
10.5 | 1.27 | 0.01243 | -0.051 | 102.186
11 | 1.271 | 0.01326 | -0.052 | 95.845
11.5 | 1.265 | 0.01411 | -0.052 | 89.646
12 | 1.251 | 0.01504 | -0.053 | 83.166
12.5 | 1.23 | 0.016 | -0.053 | 76.919
13 | 1.203 | 0.01723 | -0.054 | 69.783
13.5 | 1.169 | 0.01861 | -0.054 | 62.803
14 | 1.13 | 0.02021 | -0.055 | 55.929
14.5 | 1.085 | 0.02261 | -0.055 | 47.987
15 | 1.038 | 0.02523 | -0.055 | 41.131
15.5 | 0.986 | 0.02895 | -0.055 | 34.047
16 | 0.928 | 0.03562 | -0.055 | 26.043

## 140. Re 18M Mach 0.10 (2)
BIGFOIL.COM POLAR EXPORT
NACA65-413 a=0.2
NACA65-413 a=0.2 |  |  |  | Cl Max: | 1.7748 | at alpha= | 20 | deg
XFOIL ncrit=9 |  |  |  | L/D Max: | 137.245 | at alpha= | 9.5 | deg
Re: | 18000000 |  |  | Cd Min: | 0.0515 | at alpha= | 20 | deg
Mach: | 0.1 |  |  | Cl=0 at alpha= | -2.2111 | deg
|  |  |  | @ Cl=0.1, Cd= | 0.0048474
|  |  |  | @ Cl=0.4, Cd= | 0.0040805
|  |  |  | @ Cl=0.6, Cd= | 0.0046874
alpha (deg) | Cl | Cd | Cm | Cl/Cd
-20 | -1.5516 | 0.03715 | -0.0727 | -41.7658
-19.5 | -1.5752 | 0.03122 | -0.0714 | -50.4548
-19 | -1.5745 | 0.0278 | -0.069 | -56.6367
-18.5 | -1.5884 | 0.02415 | -0.0641 | -65.7723
-18 | -1.5745 | 0.02249 | -0.06 | -70.0089
-17.5 | -1.5766 | 0.02022 | -0.0532 | -77.9723
-17 | -1.5644 | 0.01879 | -0.0469 | -83.2571
-16.5 | -1.5325 | 0.01742 | -0.0438 | -87.9736
-16 | -1.4941 | 0.0163 | -0.0414 | -91.6626
-15.5 | -1.4564 | 0.01489 | -0.039 | -97.8106
-15 | -1.4134 | 0.01379 | -0.0372 | -102.4946
-14.5 | -1.3661 | 0.013 | -0.0359 | -105.0846
-14 | -1.3169 | 0.0123 | -0.0349 | -107.065
-13.5 | -1.2678 | 0.01153 | -0.0339 | -109.9566
-13 | -1.2179 | 0.01078 | -0.033 | -112.9777
-12.5 | -1.1655 | 0.01025 | -0.0324 | -113.7073
-12 | -1.1122 | 0.00978 | -0.032 | -113.7219
-11.5 | -1.0583 | 0.00935 | -0.0317 | -113.1872
-11 | -1.0038 | 0.00895 | -0.0315 | -112.1564
-10.5 | -0.9489 | 0.00857 | -0.0313 | -110.7235
-10 | -0.8942 | 0.00814 | -0.0311 | -109.8526
-9.5 | -0.8391 | 0.00774 | -0.031 | -108.4109
-9 | -0.7832 | 0.00741 | -0.0311 | -105.695
-8.5 | -0.7267 | 0.00714 | -0.0313 | -101.7787
-8 | -0.6698 | 0.00691 | -0.0315 | -96.932
-7.5 | -0.6129 | 0.00667 | -0.0318 | -91.8891
-7 | -0.5559 | 0.00642 | -0.032 | -86.5888
-6.5 | -0.4988 | 0.00615 | -0.0323 | -81.1057
-6 | -0.4413 | 0.00593 | -0.0327 | -74.4182
-5.5 | -0.3834 | 0.00578 | -0.0332 | -66.3322
-5 | -0.3254 | 0.00562 | -0.0337 | -57.9004
-4.5 | -0.2673 | 0.00548 | -0.0343 | -48.7774
-4 | -0.2092 | 0.00532 | -0.0348 | -39.3233
-3.5 | -0.1508 | 0.0052 | -0.0355 | -29
-3 | -0.0923 | 0.00511 | -0.0361 | -18.0626
-2.5 | -0.0338 | 0.00501 | -0.0368 | -6.7465
-2 | 0.0247 | 0.00492 | -0.0375 | 5.0203
-1.5 | 0.0834 | 0.00487 | -0.0382 | 17.1253
-1 | 0.1421 | 0.00479 | -0.039 | 29.666
-0.5 | 0.2006 | 0.00473 | -0.0397 | 42.4101
0 | 0.2589 | 0.00464 | -0.0404 | 55.7974
0.5 | 0.317 | 0.0045 | -0.0412 | 70.4444
1 | 0.3749 | 0.0044 | -0.0419 | 85.2045
1.5 | 0.4291 | 0.00371 | -0.0425 | 115.6604
2 | 0.4861 | 0.0038 | -0.0431 | 127.9211
2.5 | 0.5424 | 0.00414 | -0.0436 | 131.0145
3 | 0.597 | 0.00466 | -0.044 | 128.1116
3.5 | 0.6517 | 0.00516 | -0.0442 | 126.2984
4 | 0.7063 | 0.00562 | -0.0445 | 125.6762
4.5 | 0.7606 | 0.00606 | -0.0446 | 125.5116
5 | 0.8147 | 0.00647 | -0.0448 | 125.9196
5.5 | 0.869 | 0.00683 | -0.0449 | 127.2328
6 | 0.9238 | 0.00711 | -0.0452 | 129.9297
7 | 1.0323 | 0.00767 | -0.0455 | 134.5893
7.5 | 1.0853 | 0.008 | -0.0454 | 135.6625
8 | 1.1382 | 0.0083 | -0.0453 | 137.1325
8.5 | 1.1895 | 0.00867 | -0.045 | 137.1972
9 | 1.2402 | 0.00904 | -0.0446 | 137.1903
9.5 | 1.2901 | 0.0094 | -0.0441 | 137.2447
10 | 1.3379 | 0.00982 | -0.0432 | 136.2424
10.5 | 1.3828 | 0.01032 | -0.0418 | 133.9922
11 | 1.4263 | 0.01076 | -0.0402 | 132.5558
11.5 | 1.4599 | 0.01124 | -0.0366 | 129.8843
12 | 1.4849 | 0.01194 | -0.0317 | 124.3635
12.5 | 1.5115 | 0.01276 | -0.0276 | 118.4561
13 | 1.5374 | 0.01379 | -0.0238 | 111.4866
13.5 | 1.562 | 0.01503 | -0.0203 | 103.9255
14 | 1.5885 | 0.01631 | -0.0173 | 97.3942
14.5 | 1.6092 | 0.01803 | -0.014 | 89.2512
15 | 1.6344 | 0.01963 | -0.0115 | 83.2603
15.5 | 1.655 | 0.0216 | -0.009 | 76.6204
16 | 1.6752 | 0.02374 | -0.0067 | 70.5644
16.5 | 1.694 | 0.02609 | -0.0046 | 64.9291
17 | 1.7114 | 0.02867 | -0.0028 | 59.6931
17.5 | 1.7276 | 0.03153 | -0.0013 | 54.7923
18 | 1.7408 | 0.03478 | 0.0001 | 50.0518
18.5 | 1.753 | 0.03833 | 0.001 | 45.7344
19 | 1.7598 | 0.04253 | 0.0018 | 41.3779
19.5 | 1.7719 | 0.04647 | 0.002 | 38.13
20 | 1.7748 | 0.0515 | 0.002 | 34.4621

## 141. Re 18M Mach 0.25 (1)
BIGFOIL.COM POLAR EXPORT
NACA65-413 a=0.2
NACA65-413 a=0.2 |  |  |  | Cl Max: | 1.246 | at alpha= | 10 | deg
JavaFoil+Calcfoil stall+Eppler ext transition |  |  |  | L/D Max: | 125.69 | at alpha= | 4.5 | deg
Re: | 18000000 |  |  | Cd Min: | 0.00514 | at alpha= | 0.5 | deg
Mach: | 0.25 |  |  | Cl=0 at alpha= | -2.129 | deg
|  |  |  | @ Cl=0.1, Cd= | 0.0060271
|  |  |  | @ Cl=0.4, Cd= | 0.005229
|  |  |  | @ Cl=0.6, Cd= | 0.10478
alpha (deg) | Cl | Cd | Cm | Cl/Cd
-14 | -0.347 | 0.10402 | -0.009 | -3.34
-13.5 | -0.4 | 0.09747 | -0.009 | -4.106
-13 | -0.448 | 0.0917 | -0.009 | -4.883
-12.5 | -0.484 | 0.08585 | -0.01 | -5.634
-12 | -0.513 | 0.07903 | -0.01 | -6.488
-11.5 | -0.536 | 0.0718 | -0.011 | -7.468
-11 | -0.553 | 0.06692 | -0.011 | -8.259
-10.5 | -0.565 | 0.05989 | -0.013 | -9.439
-10 | -0.567 | 0.05706 | -0.013 | -9.938
-9.5 | -0.566 | 0.05137 | -0.014 | -11.017
-9 | -0.679 | 0.00862 | -0.024 | -78.746
-8.5 | -0.654 | 0.00813 | -0.025 | -80.486
-8 | -0.622 | 0.0078 | -0.026 | -79.781
-7.5 | -0.585 | 0.00747 | -0.026 | -78.325
-7 | -0.544 | 0.00724 | -0.027 | -75.023
-6.5 | -0.498 | 0.00699 | -0.028 | -71.199
-6 | -0.449 | 0.00677 | -0.028 | -66.302
-5.5 | -0.397 | 0.00659 | -0.029 | -60.191
-5 | -0.342 | 0.00642 | -0.03 | -53.266
-4.5 | -0.285 | 0.00627 | -0.031 | -45.471
-4 | -0.227 | 0.00614 | -0.031 | -36.96
-3.5 | -0.167 | 0.00605 | -0.032 | -27.64
-3 | -0.107 | 0.00598 | -0.033 | -17.879
-2.5 | -0.046 | 0.00593 | -0.033 | -7.689
-2 | 0.016 | 0.00594 | -0.034 | 2.692
-1.5 | 0.078 | 0.00602 | -0.035 | 12.946
-1 | 0.14 | 0.00604 | -0.036 | 23.178
-0.5 | 0.202 | 0.00607 | -0.036 | 33.381
0 | 0.265 | 0.00571 | -0.037 | 46.349
0.5 | 0.326 | 0.00514 | -0.038 | 63.416
1 | 0.388 | 0.0052 | -0.039 | 74.572
1.5 | 0.45 | 0.00535 | -0.039 | 84.025
2 | 0.511 | 0.00549 | -0.04 | 93.035
2.5 | 0.573 | 0.00565 | -0.041 | 101.441
3 | 0.634 | 0.00587 | -0.042 | 107.996
3.5 | 0.695 | 0.00578 | -0.042 | 120.166
4 | 0.755 | 0.00614 | -0.043 | 122.866
4.5 | 0.814 | 0.00648 | -0.044 | 125.69
5 | 0.871 | 0.00709 | -0.045 | 122.902
5.5 | 0.927 | 0.00745 | -0.045 | 124.447
6 | 0.981 | 0.00854 | -0.046 | 114.864
6.5 | 1.032 | 0.00891 | -0.047 | 115.852
7 | 1.08 | 0.0093 | -0.048 | 116.13
7.5 | 1.125 | 0.00973 | -0.048 | 115.596
8 | 1.163 | 0.01024 | -0.049 | 113.574
8.5 | 1.195 | 0.01075 | -0.05 | 111.186
9 | 1.221 | 0.01133 | -0.05 | 107.745
9.5 | 1.239 | 0.01196 | -0.051 | 103.557
10 | 1.246 | 0.01276 | -0.052 | 97.636
10.5 | 1.237 | 0.01366 | -0.052 | 90.596
11 | 1.216 | 0.0146 | -0.053 | 83.331
11.5 | 1.182 | 0.01596 | -0.053 | 74.059
12 | 1.136 | 0.01712 | -0.054 | 66.318
12.5 | 1.076 | 0.01876 | -0.054 | 57.364
13 | 1.004 | 0.02107 | -0.055 | 47.651
13.5 | 0.916 | 0.02542 | -0.054 | 36.037
14 | 0.75 | 0.06803 | -0.045 | 11.026
14.5 | 0.644 | 0.09332 | -0.037 | 6.897
15 | 0.556 | 0.10478 | -0.034 | 5.304

## 142. Re 18M Mach 0.25 (2)
BIGFOIL.COM POLAR EXPORT
NACA65-413 a=0.2
NACA65-413 a=0.2 |  |  |  | Cl Max: | 1.6983 | at alpha= | 18 | deg
XFOIL ncrit=9 |  |  |  | L/D Max: | 136.951 | at alpha= | 2.5 | deg
Re: | 18000000 |  |  | Cd Min: | 0.20936 | at alpha= | -19.5 | deg
Mach: | 0.25 |  |  | Cl=0 at alpha= | -2.2176 | deg
|  |  |  | @ Cl=0.1, Cd= | 0.004855
|  |  |  | @ Cl=0.4, Cd= | 0.0042398
|  |  |  | @ Cl=0.6, Cd= | 0.0044761
alpha (deg) | Cl | Cd | Cm | Cl/Cd
-19.5 | -0.6849 | 0.20936 | 0.032 | -3.2714
-19 | -0.6682 | 0.20275 | 0.0275 | -3.2957
-18.5 | -0.6719 | 0.1891 | 0.0202 | -3.5531
-18 | -0.6571 | 0.18179 | 0.0155 | -3.6146
-17.5 | -0.6716 | 0.16623 | 0.0067 | -4.0402
-17 | -0.6642 | 0.15716 | 0.001 | -4.2263
-16.5 | -1.1575 | 0.05242 | -0.0769 | -22.0813
-16 | -1.197 | 0.04282 | -0.0813 | -27.9542
-15.5 | -1.3123 | 0.03056 | -0.0802 | -42.9418
-15 | -1.343 | 0.02603 | -0.0733 | -51.5943
-14.5 | -1.3751 | 0.02184 | -0.0627 | -62.9625
-14 | -1.3593 | 0.01837 | -0.057 | -73.9956
-13.5 | -1.3216 | 0.01611 | -0.0529 | -82.036
-13 | -1.2778 | 0.01413 | -0.0494 | -90.4317
-12.5 | -1.228 | 0.01259 | -0.0465 | -97.5377
-12 | -1.1725 | 0.01159 | -0.0443 | -101.1648
-11.5 | -1.1165 | 0.01064 | -0.0424 | -104.9342
-11 | -1.0578 | 0.00998 | -0.0408 | -105.992
-10.5 | -0.9984 | 0.00942 | -0.0395 | -105.9873
-10 | -0.9388 | 0.00892 | -0.0384 | -105.2466
-9.5 | -0.8793 | 0.00841 | -0.0375 | -104.5541
-9 | -0.8202 | 0.00789 | -0.0366 | -103.9544
-8.5 | -0.7603 | 0.0075 | -0.036 | -101.3733
-8 | -0.6998 | 0.0072 | -0.0357 | -97.1944
-6.5 | -0.5187 | 0.00634 | -0.0352 | -81.8139
-6 | -0.4585 | 0.00608 | -0.0352 | -75.4112
-5.5 | -0.398 | 0.00586 | -0.0354 | -67.9181
-5 | -0.3373 | 0.00569 | -0.0357 | -59.2794
-4.5 | -0.2766 | 0.00554 | -0.0361 | -49.9278
-4 | -0.2162 | 0.00538 | -0.0365 | -40.1859
-3.5 | -0.1556 | 0.00523 | -0.037 | -29.7514
-3 | -0.0949 | 0.00514 | -0.0375 | -18.463
-2 | 0.0264 | 0.00494 | -0.0388 | 5.3441
-1 | 0.1477 | 0.0048 | -0.0403 | 30.7708
-0.5 | 0.2083 | 0.00474 | -0.0411 | 43.9451
0 | 0.2685 | 0.00465 | -0.0418 | 57.7419
0.5 | 0.3285 | 0.00452 | -0.0426 | 72.677
1 | 0.3883 | 0.00439 | -0.0433 | 88.451
1.5 | 0.4444 | 0.00367 | -0.0439 | 121.0899
2 | 0.5032 | 0.00378 | -0.0445 | 133.1217
2.5 | 0.5615 | 0.0041 | -0.0451 | 136.9512
3 | 0.6178 | 0.00465 | -0.0453 | 132.8602
4 | 0.7297 | 0.00571 | -0.0455 | 127.7933
4.5 | 0.7854 | 0.00618 | -0.0455 | 127.0874
5 | 0.841 | 0.00663 | -0.0454 | 126.8477
5.5 | 0.8972 | 0.007 | -0.0453 | 128.1714
6 | 0.9538 | 0.0073 | -0.0453 | 130.6575
6.5 | 1.0099 | 0.00761 | -0.0452 | 132.707
7 | 1.0655 | 0.00794 | -0.0449 | 134.194
7.5 | 1.1205 | 0.00827 | -0.0444 | 135.4897
8 | 1.1743 | 0.00865 | -0.0438 | 135.7572
8.5 | 1.2268 | 0.00906 | -0.0428 | 135.4084
9 | 1.2786 | 0.00946 | -0.0417 | 135.1586
9.5 | 1.3276 | 0.00994 | -0.0401 | 133.5614
10 | 1.3731 | 0.01047 | -0.0378 | 131.1461
10.5 | 1.4112 | 0.01097 | -0.034 | 128.6418
11 | 1.4333 | 0.01162 | -0.0276 | 123.3477
11.5 | 1.4623 | 0.01255 | -0.023 | 116.5179
12 | 1.4874 | 0.01384 | -0.0184 | 107.4711
12.5 | 1.5169 | 0.01513 | -0.0147 | 100.2578
13 | 1.5449 | 0.01665 | -0.0111 | 92.7868
13.5 | 1.5665 | 0.01865 | -0.0073 | 83.9946
14 | 1.5912 | 0.02066 | -0.0041 | 77.0184
14.5 | 1.6146 | 0.02289 | -0.0012 | 70.5374
15 | 1.6359 | 0.02539 | 0.0015 | 64.4309
15.5 | 1.6545 | 0.02827 | 0.004 | 58.5249
16 | 1.6705 | 0.03155 | 0.0063 | 52.9477
16.5 | 1.6834 | 0.03529 | 0.0082 | 47.7019
17 | 1.6864 | 0.04012 | 0.0099 | 42.0339
17.5 | 1.697 | 0.04456 | 0.0109 | 38.0835
18 | 1.6983 | 0.0502 | 0.0113 | 33.8307
18.5 | 1.6952 | 0.05662 | 0.0111 | 29.94
19 | 1.6887 | 0.06386 | 0.01 | 26.4438
19.5 | 1.6823 | 0.07157 | 0.008 | 23.5057
20 | 1.6591 | 0.0818 | 0.0044 | 20.2824

## 143. Re 18M Mach 0.50 (1)
BIGFOIL.COM POLAR EXPORT
NACA65-413 a=0.2
NACA65-413 a=0.2 |  |  |  | Cl Max: | 1.199 | at alpha= | 20 | deg
JavaFoil+Calcfoil stall+Eppler ext transition |  |  |  | L/D Max: | 129.397 | at alpha= | 4 | deg
Re: | 18000000 |  |  | Cd Min: | 0.00533 | at alpha= | 0.5 | deg
Mach: | 0.5 |  |  | Cl=0 at alpha= | -2.1304 | deg
|  |  |  | @ Cl=0.1, Cd= | 0.0062057
|  |  |  | @ Cl=0.4, Cd= | 0.0054344
|  |  |  | @ Cl=0.6, Cd= | 0.0056996
alpha (deg) | Cl | Cd | Cm | Cl/Cd
-20 | -0.982 | 0.16858 | -0.008 | -5.825
-19.5 | -0.956 | 0.16018 | -0.008 | -5.967
-19 | -0.928 | 0.15225 | -0.008 | -6.096
-18.5 | -0.9 | 0.15889 | -0.009 | -5.662
-18 | -0.873 | 0.14134 | -0.009 | -6.177
-17.5 | -0.847 | 0.13037 | -0.009 | -6.496
-17 | -0.818 | 0.13129 | -0.009 | -6.233
-16.5 | -0.793 | 0.11972 | -0.01 | -6.62
-16 | -0.764 | 0.11775 | -0.01 | -6.49
-15.5 | -0.737 | 0.11017 | -0.01 | -6.692
-15 | -0.712 | 0.10035 | -0.011 | -7.093
-14.5 | -0.694 | 0.08262 | -0.013 | -8.395
-14 | -0.769 | 0.01882 | -0.019 | -40.85
-13.5 | -0.627 | 0.09111 | -0.011 | -6.884
-13 | -0.601 | 0.08368 | -0.012 | -7.186
-12.5 | -0.576 | 0.0754 | -0.013 | -7.64
-12 | -0.553 | 0.06623 | -0.015 | -8.354
-11.5 | -0.593 | 0.02123 | -0.022 | -27.923
-11 | -0.595 | 0.01149 | -0.024 | -51.746
-10.5 | -0.463 | 0.06509 | -0.013 | -7.105
-10 | -0.434 | 0.06471 | -0.013 | -6.704
-9.5 | -0.408 | 0.05744 | -0.014 | -7.101
-9 | -0.381 | 0.05313 | -0.015 | -7.172
-8.5 | -0.357 | 0.04585 | -0.018 | -7.797
-8 | -0.402 | 0.00875 | -0.029 | -45.912
-7.5 | -0.368 | 0.00822 | -0.029 | -44.695
-7 | -0.269 | 0.04617 | -0.014 | -5.816
-6.5 | -0.241 | 0.0417 | -0.016 | -5.792
-6 | -0.421 | 0.00759 | -0.032 | -55.425
-5.5 | -0.404 | 0.00733 | -0.033 | -55.183
-5 | -0.362 | 0.00699 | -0.033 | -51.846
-4.5 | -0.309 | 0.00668 | -0.034 | -46.202
-4 | -0.249 | 0.00647 | -0.035 | -38.467
-3.5 | -0.185 | 0.00632 | -0.036 | -29.253
-3 | -0.119 | 0.00625 | -0.037 | -18.974
-2.5 | -0.051 | 0.00613 | -0.037 | -8.281
-2 | 0.018 | 0.00613 | -0.038 | 2.911
-1.5 | 0.087 | 0.0062 | -0.039 | 14.018
-1 | 0.156 | 0.00623 | -0.04 | 25.093
-0.5 | 0.226 | 0.00626 | -0.041 | 36.156
0 | 0.296 | 0.00595 | -0.042 | 49.767
0.5 | 0.364 | 0.00533 | -0.042 | 68.359
1 | 0.433 | 0.00553 | -0.043 | 78.345
1.5 | 0.502 | 0.00571 | -0.044 | 87.884
2 | 0.57 | 0.00563 | -0.045 | 101.301
2.5 | 0.639 | 0.00579 | -0.046 | 110.366
3 | 0.707 | 0.00601 | -0.047 | 117.554
3.5 | 0.775 | 0.00604 | -0.047 | 128.324
4 | 0.84 | 0.00649 | -0.048 | 129.397
4.5 | 0.903 | 0.00769 | -0.049 | 117.395
5 | 0.961 | 0.00909 | -0.05 | 105.796
5.5 | 1.018 | 0.00956 | -0.05 | 106.417
6 | 1.069 | 0.01013 | -0.051 | 105.51
6.5 | 1.113 | 0.01082 | -0.052 | 102.928
7 | 1.148 | 0.01153 | -0.053 | 99.501
7.5 | 1.165 | 0.01241 | -0.053 | 93.87
8 | 1.135 | 0.01342 | -0.054 | 84.542
8.5 | 0.949 | 0.0153 | -0.055 | 62.005
9 | 0.732 | 0.01574 | -0.055 | 46.48
9.5 | 0.76 | 0.01765 | -0.056 | 43.066
10 | 0.787 | 0.01981 | -0.056 | 39.702
10.5 | 0.822 | 0.01886 | -0.057 | 43.578
11 | 0.849 | 0.02094 | -0.058 | 40.559
11.5 | 0.865 | 0.02656 | -0.057 | 32.574
12 | 0.91 | 0.02252 | -0.059 | 40.399
12.5 | 0.935 | 0.02526 | -0.06 | 37.034
13 | 0.957 | 0.02982 | -0.06 | 32.092
13.5 | 0.961 | 0.04124 | -0.058 | 23.301
14 | 1.015 | 0.03212 | -0.061 | 31.603
14.5 | 1.029 | 0.04025 | -0.061 | 25.56
15 | 1.043 | 0.04913 | -0.06 | 21.223
15.5 | 0.956 | 0.12376 | -0.039 | 7.722
16 | 0.986 | 0.12645 | -0.042 | 7.798
16.5 | 1.015 | 0.13147 | -0.044 | 7.719
17 | 1.035 | 0.14854 | -0.042 | 6.968
17.5 | 1.062 | 0.15409 | -0.043 | 6.894
18 | 1.092 | 0.15853 | -0.045 | 6.888
18.5 | 1.122 | 0.16272 | -0.047 | 6.894
19 | 1.143 | 0.17949 | -0.046 | 6.368
19.5 | 1.171 | 0.18614 | -0.048 | 6.291
20 | 1.199 | 0.18702 | -0.049 | 6.414

## 144. Re 18M Mach 0.50 (2)
BIGFOIL.COM POLAR EXPORT
NACA65-413 a=0.2
NACA65-413 a=0.2 |  |  |  | Cl Max: | 1.3761 | at alpha= | 10 | deg
XFOIL ncrit=9 |  |  |  | L/D Max: | 159.337 | at alpha= | 2.5 | deg
Re: | 18000000 |  |  | Cd Min: | 0.12687 | at alpha= | 15 | deg
Mach: | 0.5 |  |  | Cl=0 at alpha= | -2.2464 | deg
|  |  |  | @ Cl=0.1, Cd= | 0.0049562
|  |  |  | @ Cl=0.4, Cd= | 0.0045629
|  |  |  | @ Cl=0.6, Cd= | 0.0038538
alpha (deg) | Cl | Cd | Cm | Cl/Cd
-9 | -0.4735 | 0.05398 | -0.0746 | -8.7718
-8.5 | -0.509 | 0.04643 | -0.0763 | -10.9627
-8 | -0.5524 | 0.0398 | -0.0706 | -13.8794
-7.5 | -0.5594 | 0.0328 | -0.0668 | -17.0549
-7 | -0.5592 | 0.02475 | -0.0621 | -22.5939
-6.5 | -0.5585 | 0.01497 | -0.0563 | -37.3079
-6 | -0.5318 | 0.0079 | -0.0509 | -67.3165
-5.5 | -0.4646 | 0.00674 | -0.048 | -68.9318
-5 | -0.3926 | 0.00623 | -0.0462 | -63.0177
-4.5 | -0.3201 | 0.00589 | -0.0452 | -54.3463
-4 | -0.2481 | 0.00567 | -0.0446 | -43.7566
-3.5 | -0.1768 | 0.00545 | -0.0443 | -32.4404
-3 | -0.1061 | 0.00528 | -0.0443 | -20.0947
-2 | 0.0347 | 0.00505 | -0.0451 | 6.8713
-1.5 | 0.1043 | 0.00495 | -0.0456 | 21.0707
-1 | 0.1741 | 0.00488 | -0.0464 | 35.6762
-0.5 | 0.2435 | 0.00481 | -0.0472 | 50.6237
0 | 0.3126 | 0.00475 | -0.048 | 65.8105
0.5 | 0.3811 | 0.00461 | -0.0488 | 82.6681
1 | 0.4493 | 0.00444 | -0.0496 | 101.1937
1.5 | 0.5135 | 0.00362 | -0.0502 | 141.8508
2 | 0.5812 | 0.00377 | -0.0508 | 154.1645
2.5 | 0.6485 | 0.00407 | -0.0513 | 159.3366
3 | 0.7119 | 0.0047 | -0.0511 | 151.4681
3.5 | 0.7742 | 0.00534 | -0.0506 | 144.9813
4 | 0.8334 | 0.00611 | -0.0493 | 136.3993
4.5 | 0.8913 | 0.00686 | -0.0476 | 129.9271
5 | 0.9503 | 0.00748 | -0.0458 | 127.0455
5.5 | 1.0128 | 0.00788 | -0.0443 | 128.5279
6 | 1.0738 | 0.00832 | -0.0422 | 129.0625
6.5 | 1.1322 | 0.0088 | -0.0394 | 128.6591
7 | 1.1855 | 0.0093 | -0.0355 | 127.4731
7.5 | 1.2198 | 0.00994 | -0.0282 | 122.7163
8 | 1.2578 | 0.01088 | -0.022 | 115.6066
8.5 | 1.2995 | 0.01194 | -0.0165 | 108.8358
9 | 1.3392 | 0.01327 | -0.0109 | 100.9194
9.5 | 1.3699 | 0.01511 | -0.0043 | 90.6618
10 | 1.3761 | 0.01935 | 0.0018 | 71.1163
10.5 | 1.354 | 0.0262 | 0.0065 | 51.6794
11 | 1.3224 | 0.03294 | 0.0126 | 40.1457
11.5 | 1.282 | 0.03984 | 0.0192 | 32.1787
12 | 1.2259 | 0.0503 | 0.0212 | 24.3718
12.5 | 1.2055 | 0.0593 | 0.02 | 20.3288
13 | 1.1649 | 0.07168 | 0.0155 | 16.2514
13.5 | 1.1389 | 0.0838 | 0.0095 | 13.5907
14 | 1.1094 | 0.09766 | 0.0013 | 11.3598
14.5 | 1.0817 | 0.11248 | -0.0082 | 9.6168
15 | 1.062 | 0.12687 | -0.0178 | 8.3708

## 145. Re 20M Mach 0.00 (1)
BIGFOIL.COM POLAR EXPORT
NACA65-413 a=0.2
NACA65-413 a=0.2 |  |  |  | Cl Max: | 1.278 | at alpha= | 11 | deg
JavaFoil+Calcfoil stall+Eppler ext transition |  |  |  | L/D Max: | 132.702 | at alpha= | 6.5 | deg
Re: | 20000000 |  |  | Cd Min: | 0.00506 | at alpha= | 0.5 | deg
Mach: | 0 |  |  | Cl=0 at alpha= | -2.1271 | deg
|  |  |  | @ Cl=0.1, Cd= | 0.00596
|  |  |  | @ Cl=0.4, Cd= | 0.0052388
|  |  |  | @ Cl=0.6, Cd= | 0.0056544
alpha (deg) | Cl | Cd | Cm | Cl/Cd
-15.5 | -0.573 | 0.11125 | -0.008 | -5.152
-15 | -0.591 | 0.10467 | -0.008 | -5.648
-14.5 | -0.608 | 0.09886 | -0.009 | -6.153
-14 | -0.623 | 0.0932 | -0.009 | -6.687
-13.5 | -0.637 | 0.08615 | -0.01 | -7.39
-13 | -0.648 | 0.08017 | -0.01 | -8.077
-12.5 | -0.652 | 0.07423 | -0.011 | -8.783
-12 | -0.654 | 0.06792 | -0.012 | -9.626
-11.5 | -0.763 | 0.01324 | -0.02 | -57.665
-11 | -0.659 | 0.04939 | -0.015 | -13.341
-10.5 | -0.773 | 0.00913 | -0.022 | -84.66
-10 | -0.754 | 0.00849 | -0.022 | -88.739
-9.5 | -0.73 | 0.00822 | -0.023 | -88.793
-9 | -0.701 | 0.00787 | -0.024 | -89.033
-8.5 | -0.666 | 0.00765 | -0.024 | -87.119
-8 | -0.627 | 0.00741 | -0.025 | -84.612
-7.5 | -0.584 | 0.00715 | -0.026 | -81.687
-7 | -0.539 | 0.00691 | -0.026 | -77.989
-6.5 | -0.491 | 0.00673 | -0.027 | -72.943
-6 | -0.44 | 0.00657 | -0.028 | -67.035
-5.5 | -0.388 | 0.0064 | -0.028 | -60.596
-5 | -0.333 | 0.00625 | -0.029 | -53.359
-4.5 | -0.277 | 0.00612 | -0.03 | -45.374
-4 | -0.22 | 0.00604 | -0.03 | -36.523
-3.5 | -0.162 | 0.00593 | -0.031 | -27.372
-3 | -0.104 | 0.00589 | -0.032 | -17.59
-2.5 | -0.044 | 0.00588 | -0.032 | -7.525
-2 | 0.015 | 0.00595 | -0.033 | 2.604
-1.5 | 0.075 | 0.00596 | -0.034 | 12.665
-1 | 0.136 | 0.00596 | -0.035 | 22.755
-0.5 | 0.196 | 0.00598 | -0.035 | 32.809
0 | 0.256 | 0.00571 | -0.036 | 44.868
0.5 | 0.316 | 0.00506 | -0.037 | 62.345
1 | 0.376 | 0.00519 | -0.037 | 72.387
1.5 | 0.435 | 0.00531 | -0.038 | 82.023
2 | 0.495 | 0.00538 | -0.039 | 92.082
2.5 | 0.555 | 0.00554 | -0.04 | 100.107
3 | 0.614 | 0.00569 | -0.04 | 107.923
3.5 | 0.674 | 0.00601 | -0.041 | 112.173
4 | 0.731 | 0.006 | -0.042 | 121.939
4.5 | 0.789 | 0.00634 | -0.043 | 124.414
5 | 0.845 | 0.0071 | -0.043 | 119.115
5.5 | 0.9 | 0.00748 | -0.044 | 120.427
6 | 0.954 | 0.0073 | -0.045 | 130.597
6.5 | 1.006 | 0.00758 | -0.045 | 132.702
7 | 1.055 | 0.00873 | -0.046 | 120.873
7.5 | 1.102 | 0.00909 | -0.047 | 121.143
8 | 1.143 | 0.00948 | -0.048 | 120.537
8.5 | 1.18 | 0.00988 | -0.048 | 119.415
9 | 1.213 | 0.01038 | -0.049 | 116.823
9.5 | 1.242 | 0.01084 | -0.05 | 114.534
10 | 1.263 | 0.01144 | -0.05 | 110.406
10.5 | 1.274 | 0.01202 | -0.051 | 105.983
11 | 1.278 | 0.01281 | -0.051 | 99.801
11.5 | 1.275 | 0.01357 | -0.052 | 93.977
12 | 1.266 | 0.01445 | -0.053 | 87.558
12.5 | 1.249 | 0.01533 | -0.053 | 81.502
13 | 1.226 | 0.01649 | -0.054 | 74.353
13.5 | 1.199 | 0.01759 | -0.054 | 68.13
14 | 1.165 | 0.01931 | -0.055 | 60.317
14.5 | 1.126 | 0.0212 | -0.055 | 53.145
15 | 1.086 | 0.02302 | -0.056 | 47.19
15.5 | 1.039 | 0.02655 | -0.056 | 39.14
16 | 0.991 | 0.03052 | -0.056 | 32.477

## 146. Re 20M Mach 0.00 (2)
BIGFOIL.COM POLAR EXPORT
NACA65-413 a=0.2
NACA65-413 a=0.2 |  |  |  | Cl Max: | 1.7993 | at alpha= | 20 | deg
XFOIL ncrit=9 |  |  |  | L/D Max: | 140.185 | at alpha= | 9.5 | deg
Re: | 20000000 |  |  | Cd Min: | 0.04619 | at alpha= | 20 | deg
Mach: | 0 |  |  | Cl=0 at alpha= | -2.207 | deg
|  |  |  | @ Cl=0.1, Cd= | 0.0047819
|  |  |  | @ Cl=0.4, Cd= | 0.0041208
|  |  |  | @ Cl=0.6, Cd= | 0.0047496
alpha (deg) | Cl | Cd | Cm | Cl/Cd
-20 | -1.6369 | 0.02785 | -0.0658 | -58.7756
-19.5 | -1.6457 | 0.02421 | -0.062 | -67.976
-19 | -1.6306 | 0.02263 | -0.0586 | -72.0548
-18.5 | -1.6332 | 0.02028 | -0.0526 | -80.5325
-18 | -1.6186 | 0.01911 | -0.0474 | -84.6991
-17.5 | -1.6015 | 0.01785 | -0.0421 | -89.7199
-17 | -1.5669 | 0.01682 | -0.0397 | -93.157
-16.5 | -1.5299 | 0.01573 | -0.0375 | -97.26
-16 | -1.4913 | 0.01458 | -0.0356 | -102.284
-15.5 | -1.4493 | 0.01358 | -0.0341 | -106.7231
-15 | -1.4031 | 0.01287 | -0.0331 | -109.021
-14.5 | -1.3552 | 0.01223 | -0.0323 | -110.8095
-14 | -1.3067 | 0.01158 | -0.0316 | -112.8411
-13.5 | -1.2582 | 0.01085 | -0.0309 | -115.9631
-13 | -1.2079 | 0.01026 | -0.0304 | -117.729
-12.5 | -1.1559 | 0.00981 | -0.0301 | -117.8287
-12 | -1.1032 | 0.00938 | -0.0299 | -117.6119
-11.5 | -1.0499 | 0.009 | -0.0298 | -116.6556
-11 | -0.9961 | 0.00862 | -0.0298 | -115.5568
-10.5 | -0.9418 | 0.00828 | -0.0298 | -113.744
-10 | -0.8877 | 0.00789 | -0.0298 | -112.5095
-9.5 | -0.8332 | 0.0075 | -0.0299 | -111.0933
-9 | -0.7779 | 0.00721 | -0.03 | -107.8918
-8.5 | -0.7219 | 0.00695 | -0.0303 | -103.8705
-8 | -0.6656 | 0.00674 | -0.0307 | -98.7537
-7 | -0.5525 | 0.00629 | -0.0314 | -87.8378
-6.5 | -0.4959 | 0.00602 | -0.0318 | -82.3754
-6 | -0.4389 | 0.00582 | -0.0322 | -75.4124
-5.5 | -0.3814 | 0.00566 | -0.0328 | -67.3852
-5 | -0.3238 | 0.00553 | -0.0333 | -58.5533
-4.5 | -0.266 | 0.00539 | -0.0339 | -49.3506
-4 | -0.2084 | 0.00524 | -0.0345 | -39.771
-3.5 | -0.1504 | 0.00512 | -0.0351 | -29.375
-3 | -0.0922 | 0.00503 | -0.0358 | -18.33
-2.5 | -0.0341 | 0.00496 | -0.0365 | -6.875
-2 | 0.0241 | 0.00486 | -0.0372 | 4.9588
-1 | 0.1407 | 0.00474 | -0.0387 | 29.6835
-0.5 | 0.199 | 0.00468 | -0.0394 | 42.5214
0 | 0.2571 | 0.00459 | -0.0402 | 56.0131
0.5 | 0.3149 | 0.00449 | -0.0409 | 70.1336
1 | 0.3722 | 0.00446 | -0.0416 | 83.4529
1.5 | 0.4263 | 0.0038 | -0.0422 | 112.1842
2 | 0.4827 | 0.00386 | -0.0428 | 125.0518
2.5 | 0.5387 | 0.00418 | -0.0434 | 128.8756
3.5 | 0.6474 | 0.00519 | -0.044 | 124.7399
4 | 0.7021 | 0.0056 | -0.0443 | 125.375
4.5 | 0.7567 | 0.00598 | -0.0446 | 126.5385
5 | 0.8107 | 0.00638 | -0.0448 | 127.069
5.5 | 0.865 | 0.00671 | -0.045 | 128.9121
6 | 0.9196 | 0.00697 | -0.0453 | 131.9369
6.5 | 0.9738 | 0.00724 | -0.0456 | 134.5028
7 | 1.0276 | 0.00752 | -0.0458 | 136.6489
7.5 | 1.0806 | 0.00783 | -0.0458 | 138.0077
8 | 1.1333 | 0.00812 | -0.0459 | 139.569
8.5 | 1.1846 | 0.00848 | -0.0457 | 139.6934
9 | 1.2355 | 0.00882 | -0.0455 | 140.0794
9.5 | 1.2855 | 0.00917 | -0.0451 | 140.1854
10 | 1.3336 | 0.00957 | -0.0445 | 139.3521
10.5 | 1.3795 | 0.01004 | -0.0435 | 137.4004
11 | 1.4244 | 0.01046 | -0.0423 | 136.1759
11.5 | 1.4642 | 0.01099 | -0.0402 | 133.2302
12 | 1.4953 | 0.01149 | -0.0364 | 130.1393
12.5 | 1.5182 | 0.01218 | -0.0314 | 124.647
13 | 1.5432 | 0.01309 | -0.0274 | 117.8915
13.5 | 1.5678 | 0.01418 | -0.0237 | 110.5642
14 | 1.5945 | 0.01531 | -0.0207 | 104.1476
14.5 | 1.6165 | 0.0168 | -0.0175 | 96.2202
15 | 1.6414 | 0.01825 | -0.0149 | 89.9397
15.5 | 1.664 | 0.01996 | -0.0124 | 83.3667
16.5 | 1.7043 | 0.02399 | -0.0079 | 71.0421
17 | 1.7228 | 0.02629 | -0.006 | 65.5306
17.5 | 1.7411 | 0.02873 | -0.0044 | 60.6022
18 | 1.7551 | 0.03169 | -0.0029 | 55.3834
18.5 | 1.7691 | 0.03478 | -0.0017 | 50.8654
19 | 1.7797 | 0.03836 | -0.0008 | 46.3947
19.5 | 1.7914 | 0.04201 | -0.0003 | 42.6422
20 | 1.7993 | 0.04619 | 0 | 38.9543

## 147. Re 20M Mach 0.10 (1)
BIGFOIL.COM POLAR EXPORT
NACA65-413 a=0.2
NACA65-413 a=0.2 |  |  |  | Cl Max: | 1.272 | at alpha= | 11 | deg
JavaFoil+Calcfoil stall+Eppler ext transition |  |  |  | L/D Max: | 132.433 | at alpha= | 6.5 | deg
Re: | 20000000 |  |  | Cd Min: | 0.00509 | at alpha= | 0.5 | deg
Mach: | 0.1 |  |  | Cl=0 at alpha= | -2.1333 | deg
|  |  |  | @ Cl=0.1, Cd= | 0.00596
|  |  |  | @ Cl=0.4, Cd= | 0.0052526
|  |  |  | @ Cl=0.6, Cd= | 0.0056575
alpha (deg) | Cl | Cd | Cm | Cl/Cd
-15.5 | -0.536 | 0.11235 | -0.008 | -4.767
-15 | -0.557 | 0.10662 | -0.008 | -5.225
-14.5 | -0.578 | 0.09889 | -0.009 | -5.844
-14 | -0.596 | 0.09422 | -0.009 | -6.324
-13.5 | -0.613 | 0.08748 | -0.009 | -7.007
-13 | -0.627 | 0.08127 | -0.01 | -7.711
-12.5 | -0.634 | 0.07592 | -0.011 | -8.355
-12 | -0.639 | 0.06966 | -0.012 | -9.166
-11.5 | -0.649 | 0.0567 | -0.014 | -11.446
-11 | -0.639 | 0.05688 | -0.014 | -11.232
-10.5 | -0.757 | 0.00941 | -0.022 | -80.474
-10 | -0.748 | 0.00874 | -0.022 | -85.637
-9.5 | -0.726 | 0.00827 | -0.023 | -87.792
-9 | -0.699 | 0.00795 | -0.024 | -87.986
-8.5 | -0.665 | 0.00762 | -0.024 | -87.286
-8 | -0.627 | 0.00742 | -0.025 | -84.505
-7.5 | -0.585 | 0.00719 | -0.026 | -81.313
-7 | -0.54 | 0.00697 | -0.026 | -77.499
-6.5 | -0.492 | 0.00678 | -0.027 | -72.566
-6 | -0.442 | 0.00655 | -0.028 | -67.367
-5.5 | -0.389 | 0.00639 | -0.028 | -60.866
-5 | -0.335 | 0.00627 | -0.029 | -53.375
-4.5 | -0.279 | 0.00614 | -0.03 | -45.391
-4 | -0.221 | 0.00603 | -0.03 | -36.727
-3.5 | -0.163 | 0.00595 | -0.031 | -27.411
-3 | -0.104 | 0.0059 | -0.032 | -17.651
-2.5 | -0.044 | 0.00591 | -0.033 | -7.515
-2 | 0.016 | 0.00593 | -0.033 | 2.625
-1.5 | 0.076 | 0.00596 | -0.034 | 12.713
-1 | 0.136 | 0.00596 | -0.035 | 22.846
-0.5 | 0.197 | 0.00601 | -0.035 | 32.773
0 | 0.258 | 0.00574 | -0.036 | 44.904
0.5 | 0.317 | 0.00509 | -0.037 | 62.374
1 | 0.377 | 0.00523 | -0.038 | 72.207
1.5 | 0.438 | 0.00529 | -0.038 | 82.656
2 | 0.498 | 0.00541 | -0.039 | 91.898
2.5 | 0.557 | 0.00555 | -0.04 | 100.531
3 | 0.617 | 0.0057 | -0.041 | 108.351
3.5 | 0.677 | 0.00574 | -0.041 | 117.999
4 | 0.735 | 0.00604 | -0.042 | 121.635
4.5 | 0.793 | 0.00633 | -0.043 | 125.177
5 | 0.849 | 0.00719 | -0.044 | 118.168
5.5 | 0.905 | 0.00747 | -0.044 | 121.088
6 | 0.958 | 0.00736 | -0.045 | 130.21
6.5 | 1.01 | 0.00763 | -0.046 | 132.433
7 | 1.059 | 0.0088 | -0.046 | 120.385
7.5 | 1.106 | 0.00917 | -0.047 | 120.58
8 | 1.146 | 0.00956 | -0.048 | 119.908
8.5 | 1.183 | 0.01002 | -0.048 | 118.02
9 | 1.215 | 0.01048 | -0.049 | 115.895
9.5 | 1.242 | 0.01096 | -0.05 | 113.329
10 | 1.262 | 0.01158 | -0.05 | 108.987
10.5 | 1.271 | 0.0122 | -0.051 | 104.176
11 | 1.272 | 0.013 | -0.052 | 97.837
11.5 | 1.266 | 0.0138 | -0.052 | 91.756
12 | 1.252 | 0.01472 | -0.053 | 85.035
12.5 | 1.231 | 0.01582 | -0.053 | 77.829
13 | 1.204 | 0.0169 | -0.054 | 71.245
13.5 | 1.17 | 0.0182 | -0.054 | 64.31
14 | 1.131 | 0.02005 | -0.055 | 56.388
14.5 | 1.087 | 0.02206 | -0.055 | 49.264
15 | 1.039 | 0.02454 | -0.056 | 42.346
15.5 | 0.988 | 0.02803 | -0.056 | 35.232
16 | 0.929 | 0.0348 | -0.055 | 26.699

## 148. Re 20M Mach 0.10 (2)
BIGFOIL.COM POLAR EXPORT
NACA65-413 a=0.2
NACA65-413 a=0.2 |  |  |  | Cl Max: | 1.7853 | at alpha= | 20 | deg
XFOIL ncrit=9 |  |  |  | L/D Max: | 139.809 | at alpha= | 9 | deg
Re: | 20000000 |  |  | Cd Min: | 0.05032 | at alpha= | 20 | deg
Mach: | 0.1 |  |  | Cl=0 at alpha= | -2.2085 | deg
|  |  |  | @ Cl=0.1, Cd= | 0.0047856
|  |  |  | @ Cl=0.4, Cd= | 0.0041471
|  |  |  | @ Cl=0.6, Cd= | 0.0047498
alpha (deg) | Cl | Cd | Cm | Cl/Cd
-18.5 | -1.5956 | 0.02384 | -0.0635 | -66.9295
-18 | -1.5827 | 0.02212 | -0.0592 | -71.5506
-17.5 | -1.5829 | 0.02003 | -0.0524 | -79.0265
-17 | -1.5691 | 0.01855 | -0.0464 | -84.5876
-16.5 | -1.538 | 0.01707 | -0.0431 | -90.0996
-16 | -1.4988 | 0.01597 | -0.0409 | -93.851
-15.5 | -1.4584 | 0.01479 | -0.0387 | -98.6072
-15 | -1.4165 | 0.01357 | -0.0368 | -104.3847
-14.5 | -1.3694 | 0.01273 | -0.0355 | -107.5727
-14 | -1.3199 | 0.01206 | -0.0345 | -109.4444
-13.5 | -1.2698 | 0.01137 | -0.0336 | -111.6799
-13 | -1.2201 | 0.01059 | -0.0327 | -115.2125
-12.5 | -1.1677 | 0.01005 | -0.0321 | -116.1891
-12 | -1.1143 | 0.00957 | -0.0317 | -116.4368
-11.5 | -1.0602 | 0.00916 | -0.0314 | -115.7424
-11 | -1.0056 | 0.00876 | -0.0312 | -114.7945
-10.5 | -0.9505 | 0.0084 | -0.0311 | -113.1548
-10 | -0.8954 | 0.00802 | -0.031 | -111.6459
-9.5 | -0.8402 | 0.00761 | -0.0309 | -110.4074
-9 | -0.7844 | 0.00728 | -0.0309 | -107.7473
-8.5 | -0.7279 | 0.007 | -0.0311 | -103.9857
-8 | -0.6709 | 0.00678 | -0.0313 | -98.9528
-7.5 | -0.6138 | 0.00654 | -0.0316 | -93.8532
-6.5 | -0.4994 | 0.00605 | -0.0322 | -82.5455
-6 | -0.442 | 0.00584 | -0.0326 | -75.6849
-5.5 | -0.384 | 0.00567 | -0.0331 | -67.7249
-5 | -0.326 | 0.00554 | -0.0337 | -58.8448
-4.5 | -0.2677 | 0.0054 | -0.0342 | -49.5741
-4 | -0.2096 | 0.00525 | -0.0348 | -39.9238
-3.5 | -0.1512 | 0.00512 | -0.0354 | -29.5312
-3 | -0.0927 | 0.00503 | -0.0361 | -18.4294
-2.5 | -0.0341 | 0.00497 | -0.0368 | -6.8612
-2 | 0.0244 | 0.00486 | -0.0375 | 5.0206
-1.5 | 0.0832 | 0.0048 | -0.0382 | 17.3333
-1 | 0.1417 | 0.00475 | -0.0389 | 29.8316
-0.5 | 0.2004 | 0.00468 | -0.0397 | 42.8205
0 | 0.2588 | 0.00459 | -0.0404 | 56.3834
1 | 0.3747 | 0.00445 | -0.0419 | 84.2022
1.5 | 0.429 | 0.0038 | -0.0424 | 112.8947
2 | 0.4857 | 0.00386 | -0.0431 | 125.829
3 | 0.5966 | 0.00472 | -0.0439 | 126.3983
3.5 | 0.6514 | 0.0052 | -0.0442 | 125.2692
4 | 0.7063 | 0.00561 | -0.0445 | 125.9002
4.5 | 0.7612 | 0.006 | -0.0447 | 126.8667
5 | 0.8155 | 0.00641 | -0.0449 | 127.2231
5.5 | 0.8702 | 0.00673 | -0.0451 | 129.3016
6 | 0.9251 | 0.007 | -0.0454 | 132.1571
6.5 | 0.9796 | 0.00728 | -0.0456 | 134.5604
7 | 1.0338 | 0.00756 | -0.0457 | 136.746
7.5 | 1.0871 | 0.00788 | -0.0457 | 137.9569
8 | 1.1401 | 0.00818 | -0.0457 | 139.3765
8.5 | 1.1917 | 0.00855 | -0.0454 | 139.3801
9 | 1.2429 | 0.00889 | -0.0451 | 139.8088
9.5 | 1.293 | 0.00925 | -0.0446 | 139.7838
10 | 1.3409 | 0.00969 | -0.0437 | 138.3798
10.5 | 1.3871 | 0.01015 | -0.0425 | 136.6601
11 | 1.4314 | 0.0106 | -0.0411 | 135.0377
11.5 | 1.469 | 0.01118 | -0.0384 | 131.3953
12 | 1.4928 | 0.01171 | -0.033 | 127.4808
12.5 | 1.5171 | 0.01254 | -0.0284 | 120.9809
13 | 1.5434 | 0.01352 | -0.0246 | 114.1568
13.5 | 1.5682 | 0.01472 | -0.021 | 106.5353
14 | 1.5946 | 0.01597 | -0.0179 | 99.8497
14.5 | 1.6164 | 0.0176 | -0.0147 | 91.8409
15 | 1.641 | 0.01919 | -0.0121 | 85.5133
15.5 | 1.6633 | 0.02103 | -0.0096 | 79.0918
16 | 1.6844 | 0.02308 | -0.0073 | 72.9809
16.5 | 1.7045 | 0.02529 | -0.0052 | 67.3982
17 | 1.7194 | 0.028 | -0.0032 | 61.4071
17.5 | 1.7375 | 0.03067 | -0.0016 | 56.6515
18 | 1.7489 | 0.03403 | -0.0002 | 51.3929
18.5 | 1.7647 | 0.0372 | 0.0008 | 47.4382
19 | 1.7673 | 0.04175 | 0.0018 | 42.3305
19.5 | 1.7836 | 0.04521 | 0.002 | 39.4514
20 | 1.7853 | 0.05032 | 0.002 | 35.4789

## 149. Re 20M Mach 0.25 (1)
BIGFOIL.COM POLAR EXPORT
NACA65-413 a=0.2
NACA65-413 a=0.2 |  |  |  | Cl Max: | 1.247 | at alpha= | 10 | deg
JavaFoil+Calcfoil stall+Eppler ext transition |  |  |  | L/D Max: | 126.628 | at alpha= | 5.5 | deg
Re: | 20000000 |  |  | Cd Min: | 0.00512 | at alpha= | 0.5 | deg
Mach: | 0.25 |  |  | Cl=0 at alpha= | -2.129 | deg
|  |  |  | @ Cl=0.1, Cd= | 0.0060171
|  |  |  | @ Cl=0.4, Cd= | 0.0052613
|  |  |  | @ Cl=0.6, Cd= | 0.10438
alpha (deg) | Cl | Cd | Cm | Cl/Cd
-14 | -0.347 | 0.10312 | -0.009 | -3.369
-13.5 | -0.4 | 0.09663 | -0.009 | -4.142
-13 | -0.448 | 0.09086 | -0.009 | -4.929
-12.5 | -0.484 | 0.08506 | -0.01 | -5.687
-12 | -0.513 | 0.07822 | -0.01 | -6.555
-11.5 | -0.536 | 0.0714 | -0.011 | -7.513
-11 | -0.553 | 0.06664 | -0.011 | -8.296
-10.5 | -0.566 | 0.05908 | -0.013 | -9.581
-10 | -0.568 | 0.0563 | -0.013 | -10.087
-9.5 | -0.568 | 0.04977 | -0.015 | -11.418
-9 | -0.679 | 0.00842 | -0.024 | -80.6
-8.5 | -0.654 | 0.008 | -0.025 | -81.757
-8 | -0.622 | 0.00768 | -0.026 | -81.036
-7.5 | -0.585 | 0.00741 | -0.026 | -79.012
-7 | -0.544 | 0.00715 | -0.027 | -76.015
-6.5 | -0.498 | 0.00692 | -0.028 | -71.947
-6 | -0.449 | 0.00671 | -0.028 | -66.882
-5.5 | -0.397 | 0.00654 | -0.029 | -60.676
-5 | -0.342 | 0.00635 | -0.03 | -53.828
-4.5 | -0.285 | 0.0062 | -0.031 | -46.018
-4 | -0.227 | 0.00611 | -0.031 | -37.148
-3.5 | -0.167 | 0.00601 | -0.032 | -27.83
-3 | -0.107 | 0.00593 | -0.033 | -18.011
-2.5 | -0.046 | 0.00595 | -0.033 | -7.673
-2 | 0.016 | 0.00599 | -0.034 | 2.67
-1.5 | 0.078 | 0.00601 | -0.035 | 12.959
-1 | 0.14 | 0.00603 | -0.036 | 23.196
-0.5 | 0.202 | 0.00602 | -0.036 | 33.628
0 | 0.265 | 0.00579 | -0.037 | 45.734
0.5 | 0.326 | 0.00512 | -0.038 | 63.722
1 | 0.388 | 0.00524 | -0.039 | 73.941
1.5 | 0.45 | 0.00535 | -0.039 | 84.003
2 | 0.511 | 0.00551 | -0.04 | 92.829
2.5 | 0.573 | 0.00568 | -0.041 | 100.869
3 | 0.634 | 0.00584 | -0.042 | 108.665
3.5 | 0.695 | 0.00586 | -0.042 | 118.662
4 | 0.755 | 0.00618 | -0.043 | 122.193
4.5 | 0.814 | 0.00652 | -0.044 | 124.768
5 | 0.872 | 0.00707 | -0.045 | 123.289
5.5 | 0.927 | 0.00732 | -0.045 | 126.628
6 | 0.981 | 0.00841 | -0.046 | 116.659
6.5 | 1.033 | 0.00877 | -0.047 | 117.774
7 | 1.081 | 0.00917 | -0.048 | 117.93
7.5 | 1.126 | 0.00959 | -0.048 | 117.377
8 | 1.164 | 0.01006 | -0.049 | 115.636
8.5 | 1.196 | 0.01059 | -0.05 | 112.912
9 | 1.222 | 0.01112 | -0.05 | 109.874
9.5 | 1.24 | 0.01182 | -0.051 | 104.852
10 | 1.247 | 0.01251 | -0.052 | 99.671
10.5 | 1.238 | 0.01339 | -0.052 | 92.461
11 | 1.217 | 0.01433 | -0.053 | 84.953
11.5 | 1.183 | 0.01557 | -0.053 | 76.009
12 | 1.137 | 0.01675 | -0.054 | 67.873
12.5 | 1.077 | 0.01836 | -0.054 | 58.672
13 | 1.005 | 0.02054 | -0.055 | 48.941
13.5 | 0.918 | 0.02454 | -0.055 | 37.421
14 | 0.762 | 0.06038 | -0.047 | 12.616
14.5 | 0.645 | 0.09216 | -0.038 | 6.995
15 | 0.556 | 0.10438 | -0.034 | 5.327

## 150. Re 20M Mach 0.25 (2)
BIGFOIL.COM POLAR EXPORT
NACA65-413 a=0.2
NACA65-413 a=0.2 |  |  |  | Cl Max: | 1.7102 | at alpha= | 18.5 | deg
XFOIL ncrit=9 |  |  |  | L/D Max: | 138.036 | at alpha= | 8.5 | deg
Re: | 20000000 |  |  | Cd Min: | 0.20921 | at alpha= | -19.5 | deg
Mach: | 0.25 |  |  | Cl=0 at alpha= | -2.215 | deg
|  |  |  | @ Cl=0.1, Cd= | 0.0048069
|  |  |  | @ Cl=0.4, Cd= | 0.0042934
|  |  |  | @ Cl=0.6, Cd= | 0.0045541
alpha (deg) | Cl | Cd | Cm | Cl/Cd
-19.5 | -0.6858 | 0.20921 | 0.032 | -3.278
-19 | -0.6689 | 0.20264 | 0.0275 | -3.3009
-18.5 | -0.6734 | 0.18869 | 0.0201 | -3.5688
-18 | -0.658 | 0.18155 | 0.0154 | -3.6243
-17.5 | -0.6725 | 0.16597 | 0.0065 | -4.0519
-17 | -1.0957 | 0.07096 | -0.0615 | -15.4411
-16.5 | -1.1765 | 0.0503 | -0.0785 | -23.3897
-16 | -1.2234 | 0.04057 | -0.0823 | -30.1553
-15.5 | -1.3321 | 0.02939 | -0.0796 | -45.3249
-15 | -1.3591 | 0.02528 | -0.0721 | -53.7619
-14.5 | -1.3846 | 0.02123 | -0.062 | -65.219
-14 | -1.3662 | 0.01787 | -0.0564 | -76.4522
-13.5 | -1.3273 | 0.01566 | -0.0524 | -84.7573
-13 | -1.2807 | 0.01391 | -0.0491 | -92.0705
-12.5 | -1.2315 | 0.0123 | -0.0462 | -100.122
-12 | -1.1752 | 0.01136 | -0.044 | -103.4507
-11.5 | -1.1191 | 0.0104 | -0.0421 | -107.6058
-11 | -1.0604 | 0.00974 | -0.0405 | -108.8706
-10.5 | -1.0007 | 0.00919 | -0.0392 | -108.8901
-10 | -0.9408 | 0.00871 | -0.0382 | -108.0138
-9.5 | -0.8808 | 0.00827 | -0.0373 | -106.5054
-9 | -0.8215 | 0.00776 | -0.0364 | -105.8634
-8.5 | -0.7616 | 0.00735 | -0.0358 | -103.619
-8 | -0.7011 | 0.00705 | -0.0355 | -99.4468
-7.5 | -0.6405 | 0.00677 | -0.0352 | -94.6086
-7 | -0.5799 | 0.00651 | -0.0351 | -89.0783
-6.5 | -0.5194 | 0.00625 | -0.0351 | -83.104
-6 | -0.4592 | 0.00599 | -0.0351 | -76.6611
-5.5 | -0.3987 | 0.00576 | -0.0353 | -69.2188
-5 | -0.338 | 0.0056 | -0.0356 | -60.3571
-4 | -0.2166 | 0.0053 | -0.0364 | -40.8679
-3.5 | -0.156 | 0.00516 | -0.0369 | -30.2326
-3 | -0.0953 | 0.00505 | -0.0375 | -18.8713
-2.5 | -0.0346 | 0.00498 | -0.0381 | -6.9478
-2 | 0.0261 | 0.00488 | -0.0388 | 5.3484
-1 | 0.1474 | 0.00476 | -0.0403 | 30.9664
-0.5 | 0.2081 | 0.00469 | -0.041 | 44.371
0 | 0.2684 | 0.00461 | -0.0418 | 58.2213
0.5 | 0.3285 | 0.00449 | -0.0426 | 73.1626
1 | 0.3881 | 0.00444 | -0.0433 | 87.4099
1.5 | 0.4441 | 0.00375 | -0.0438 | 118.4267
2 | 0.5028 | 0.00383 | -0.0445 | 131.2794
2.5 | 0.561 | 0.00418 | -0.045 | 134.2105
3 | 0.6173 | 0.00472 | -0.0452 | 130.7839
3.5 | 0.6734 | 0.00524 | -0.0454 | 128.5115
4 | 0.7297 | 0.0057 | -0.0455 | 128.0175
4.5 | 0.7858 | 0.00615 | -0.0455 | 127.7724
5 | 0.8417 | 0.00658 | -0.0455 | 127.9179
5.5 | 0.8984 | 0.0069 | -0.0455 | 130.2029
6 | 0.9554 | 0.00719 | -0.0456 | 132.879
6.5 | 1.0117 | 0.00749 | -0.0454 | 135.0734
7 | 1.0673 | 0.00783 | -0.0452 | 136.3091
7.5 | 1.1228 | 0.00815 | -0.0448 | 137.7669
8 | 1.1767 | 0.00853 | -0.0442 | 137.9484
8.5 | 1.2299 | 0.00891 | -0.0433 | 138.0359
9 | 1.2821 | 0.00931 | -0.0423 | 137.7121
9.5 | 1.3312 | 0.00979 | -0.0406 | 135.9755
10 | 1.3783 | 0.01029 | -0.0386 | 133.9456
10.5 | 1.4207 | 0.01083 | -0.0357 | 131.1819
11 | 1.4392 | 0.01149 | -0.0284 | 125.2567
11.5 | 1.4683 | 0.01232 | -0.0238 | 119.1802
12 | 1.4943 | 0.01353 | -0.0192 | 110.4435
12.5 | 1.5234 | 0.0148 | -0.0153 | 102.9324
13 | 1.5507 | 0.01631 | -0.0116 | 95.0766
13.5 | 1.5736 | 0.01822 | -0.0078 | 86.3666
14 | 1.5998 | 0.02011 | -0.0047 | 79.5525
14.5 | 1.6243 | 0.02223 | -0.0018 | 73.0679
15 | 1.6447 | 0.02476 | 0.0011 | 66.4257
15.5 | 1.6651 | 0.02747 | 0.0036 | 60.6152
16 | 1.6807 | 0.03073 | 0.006 | 54.6925
16.5 | 1.6946 | 0.03435 | 0.008 | 49.3333
17 | 1.6969 | 0.03915 | 0.0098 | 43.3436
17.5 | 1.7079 | 0.04351 | 0.0109 | 39.253
18 | 1.71 | 0.049 | 0.0115 | 34.898
18.5 | 1.7102 | 0.055 | 0.0114 | 31.0945
19 | 1.7043 | 0.06208 | 0.0105 | 27.4533
19.5 | 1.6999 | 0.0694 | 0.0089 | 24.4942
20 | 1.6784 | 0.07928 | 0.0056 | 21.1705

## 151. Re 20M Mach 0.50 (1)
BIGFOIL.COM POLAR EXPORT
NACA65-413 a=0.2
NACA65-413 a=0.2 |  |  |  | Cl Max: | 1.201 | at alpha= | 20 | deg
JavaFoil+Calcfoil stall+Eppler ext transition |  |  |  | L/D Max: | 128.355 | at alpha= | 4 | deg
Re: | 20000000 |  |  | Cd Min: | 0.00536 | at alpha= | 0.5 | deg
Mach: | 0.5 |  |  | Cl=0 at alpha= | -2.1304 | deg
|  |  |  | @ Cl=0.1, Cd= | 0.0062275
|  |  |  | @ Cl=0.4, Cd= | 0.0054643
|  |  |  | @ Cl=0.6, Cd= | 0.005647
alpha (deg) | Cl | Cd | Cm | Cl/Cd
-20 | -0.982 | 0.17102 | -0.008 | -5.742
-19.5 | -0.955 | 0.1642 | -0.008 | -5.816
-19 | -0.928 | 0.16003 | -0.008 | -5.797
-18.5 | -0.9 | 0.16308 | -0.009 | -5.517
-18 | -0.873 | 0.14507 | -0.009 | -6.017
-17.5 | -0.847 | 0.13489 | -0.009 | -6.277
-17 | -0.818 | 0.13439 | -0.009 | -6.089
-16.5 | -0.792 | 0.12541 | -0.01 | -6.314
-16 | -0.764 | 0.12096 | -0.01 | -6.314
-15.5 | -0.737 | 0.11233 | -0.01 | -6.561
-15 | -0.711 | 0.10362 | -0.011 | -6.858
-14.5 | -0.685 | 0.09267 | -0.012 | -7.396
-14 | -0.665 | 0.07992 | -0.013 | -8.319
-13.5 | -0.628 | 0.09056 | -0.011 | -6.929
-13 | -0.602 | 0.08259 | -0.012 | -7.283
-12.5 | -0.577 | 0.0745 | -0.013 | -7.743
-12 | -0.555 | 0.06421 | -0.015 | -8.651
-11.5 | -0.609 | 0.01574 | -0.022 | -38.706
-11 | -0.596 | 0.01111 | -0.024 | -53.643
-10.5 | -0.463 | 0.06511 | -0.013 | -7.107
-10 | -0.434 | 0.06489 | -0.013 | -6.688
-9.5 | -0.408 | 0.05695 | -0.014 | -7.166
-9 | -0.381 | 0.05271 | -0.015 | -7.235
-8.5 | -0.36 | 0.04362 | -0.018 | -8.248
-8 | -0.402 | 0.00857 | -0.029 | -46.844
-7.5 | -0.368 | 0.0081 | -0.029 | -45.404
-7 | -0.269 | 0.0461 | -0.015 | -5.826
-6.5 | -0.242 | 0.0416 | -0.016 | -5.806
-6 | -0.421 | 0.00748 | -0.032 | -56.204
-5.5 | -0.404 | 0.0072 | -0.033 | -56.154
-5 | -0.362 | 0.0069 | -0.033 | -52.472
-4.5 | -0.309 | 0.00661 | -0.034 | -46.72
-4 | -0.249 | 0.0064 | -0.035 | -38.858
-3.5 | -0.185 | 0.00628 | -0.036 | -29.442
-3 | -0.119 | 0.00615 | -0.037 | -19.302
-2.5 | -0.051 | 0.00614 | -0.037 | -8.274
-2 | 0.018 | 0.00617 | -0.038 | 2.893
-1.5 | 0.087 | 0.00622 | -0.039 | 13.986
-1 | 0.156 | 0.00626 | -0.04 | 24.947
-0.5 | 0.226 | 0.00627 | -0.041 | 36.107
0 | 0.296 | 0.00602 | -0.042 | 49.175
0.5 | 0.364 | 0.00536 | -0.042 | 67.965
1 | 0.433 | 0.00556 | -0.043 | 77.935
1.5 | 0.502 | 0.00572 | -0.044 | 87.859
2 | 0.57 | 0.00556 | -0.045 | 102.548
2.5 | 0.639 | 0.00576 | -0.046 | 110.802
3 | 0.707 | 0.00598 | -0.047 | 118.292
3.5 | 0.775 | 0.0061 | -0.047 | 126.989
4 | 0.84 | 0.00655 | -0.048 | 128.355
4.5 | 0.903 | 0.00782 | -0.049 | 115.491
5 | 0.962 | 0.00895 | -0.05 | 107.504
5.5 | 1.018 | 0.00943 | -0.05 | 108.03
6 | 1.07 | 0.00996 | -0.051 | 107.384
6.5 | 1.114 | 0.01062 | -0.052 | 104.937
7 | 1.149 | 0.01136 | -0.053 | 101.136
7.5 | 1.166 | 0.01217 | -0.053 | 95.779
8 | 1.136 | 0.01317 | -0.054 | 86.232
8.5 | 0.949 | 0.01499 | -0.055 | 63.326
9 | 0.732 | 0.01551 | -0.055 | 47.198
9.5 | 0.761 | 0.01734 | -0.056 | 43.879
10 | 0.788 | 0.01934 | -0.056 | 40.718
10.5 | 0.823 | 0.01845 | -0.057 | 44.583
11 | 0.85 | 0.02048 | -0.058 | 41.518
11.5 | 0.867 | 0.02593 | -0.058 | 33.435
12 | 0.91 | 0.02199 | -0.059 | 41.413
12.5 | 0.937 | 0.02465 | -0.06 | 37.993
13 | 0.958 | 0.02898 | -0.06 | 33.078
13.5 | 0.965 | 0.03907 | -0.059 | 24.707
14 | 0.981 | 0.04563 | -0.058 | 21.49
14.5 | 0.93 | 0.08893 | -0.047 | 10.459
15 | 0.981 | 0.08041 | -0.052 | 12.194
15.5 | 0.955 | 0.12993 | -0.039 | 7.346
16 | 0.982 | 0.1361 | -0.04 | 7.216
16.5 | 1.013 | 0.1381 | -0.043 | 7.332
17 | 1.034 | 0.15866 | -0.041 | 6.519
17.5 | 1.064 | 0.15491 | -0.044 | 6.869
18 | 1.091 | 0.16706 | -0.045 | 6.528
18.5 | 1.12 | 0.16806 | -0.046 | 6.663
19 | 1.143 | 0.18229 | -0.046 | 6.27
19.5 | 1.171 | 0.18899 | -0.048 | 6.196
20 | 1.201 | 0.18916 | -0.049 | 6.348

## 152. Re 20M Mach 0.50 (2)
BIGFOIL.COM POLAR EXPORT
NACA65-413 a=0.2
NACA65-413 a=0.2 |  |  |  | Cl Max: | 1.3824 | at alpha= | 10 | deg
XFOIL ncrit=9 |  |  |  | L/D Max: | 158.073 | at alpha= | 2.5 | deg
Re: | 20000000 |  |  | Cd Min: | 0.03325 | at alpha= | 11 | deg
Mach: | 0.5 |  |  | Cl=0 at alpha= | -99 | deg
|  |  |  | @ Cl=0.1, Cd= | 0.00469
|  |  |  | @ Cl=0.4, Cd= | 0.0045369
|  |  |  | @ Cl=0.6, Cd= | 0.003893
alpha (deg) | Cl | Cd | Cm | Cl/Cd
0 | 0.3125 | 0.00469 | -0.048 | 66.6311
0.5 | 0.3811 | 0.00457 | -0.0488 | 83.3917
1 | 0.4496 | 0.00445 | -0.0496 | 101.0337
1.5 | 0.5134 | 0.00366 | -0.0502 | 140.2732
2 | 0.5807 | 0.00381 | -0.0508 | 152.4147
2.5 | 0.6481 | 0.0041 | -0.0512 | 158.0732
3 | 0.7114 | 0.00472 | -0.051 | 150.7203
3.5 | 0.7731 | 0.00541 | -0.0504 | 142.902
4 | 0.8331 | 0.00612 | -0.0493 | 136.1275
4.5 | 0.8919 | 0.00682 | -0.0477 | 130.7771
5 | 0.9527 | 0.00736 | -0.0462 | 129.4429
5.5 | 1.0158 | 0.00777 | -0.0447 | 130.7336
6 | 1.0775 | 0.00819 | -0.0428 | 131.5629
6.5 | 1.1367 | 0.00866 | -0.0401 | 131.2587
7 | 1.1931 | 0.00915 | -0.0366 | 130.3934
7.5 | 1.2289 | 0.00973 | -0.0294 | 126.3001
8 | 1.2656 | 0.01064 | -0.0229 | 118.9474
8.5 | 1.3083 | 0.01164 | -0.0174 | 112.3969
9 | 1.3493 | 0.0129 | -0.0118 | 104.5969
10 | 1.3824 | 0.01891 | 0.0017 | 73.1042
10.5 | 1.362 | 0.02613 | 0.0055 | 52.124
11 | 1.325 | 0.03325 | 0.0117 | 39.8496