## index
index | Re | Mach | Datasource
1 | 50000 | 0 | JavaFoil+Calcfoil stall+Eppler ext transition
2 | 50000 | 0 | XFOIL ncrit=9
3 | 50000 | 0.1 | JavaFoil+Calcfoil stall+Eppler ext transition
4 | 50000 | 0.1 | XFOIL ncrit=9
5 | 50000 | 0.25 | JavaFoil+Calcfoil stall+Eppler ext transition
6 | 50000 | 0.25 | XFOIL ncrit=9
7 | 50000 | 0.5 | JavaFoil+Calcfoil stall+Eppler ext transition
8 | 50000 | 0.5 | XFOIL ncrit=9
9 | 100000 | 0 | JavaFoil+Calcfoil stall+Eppler ext transition
10 | 100000 | 0 | XFOIL ncrit=9
11 | 100000 | 0.1 | JavaFoil+Calcfoil stall+Eppler ext transition
12 | 100000 | 0.1 | XFOIL ncrit=9
13 | 100000 | 0.25 | JavaFoil+Calcfoil stall+Eppler ext transition
14 | 100000 | 0.25 | XFOIL ncrit=9
15 | 100000 | 0.5 | JavaFoil+Calcfoil stall+Eppler ext transition
16 | 100000 | 0.5 | XFOIL ncrit=9
17 | 250000 | 0 | JavaFoil+Calcfoil stall+Eppler ext transition
18 | 250000 | 0 | XFOIL ncrit=9
19 | 250000 | 0.1 | JavaFoil+Calcfoil stall+Eppler ext transition
20 | 250000 | 0.1 | XFOIL ncrit=9
21 | 250000 | 0.25 | JavaFoil+Calcfoil stall+Eppler ext transition
22 | 250000 | 0.25 | XFOIL ncrit=9
23 | 250000 | 0.5 | JavaFoil+Calcfoil stall+Eppler ext transition
24 | 250000 | 0.5 | XFOIL ncrit=9
25 | 500000 | 0 | JavaFoil+Calcfoil stall+Eppler ext transition
26 | 500000 | 0 | XFOIL ncrit=9
27 | 500000 | 0.1 | JavaFoil+Calcfoil stall+Eppler ext transition
28 | 500000 | 0.1 | XFOIL ncrit=9
29 | 500000 | 0.25 | JavaFoil+Calcfoil stall+Eppler ext transition
30 | 500000 | 0.25 | XFOIL ncrit=9
31 | 500000 | 0.5 | JavaFoil+Calcfoil stall+Eppler ext transition
32 | 500000 | 0.5 | XFOIL ncrit=9
33 | 750000 | 0 | JavaFoil+Calcfoil stall+Eppler ext transition
34 | 750000 | 0 | XFOIL ncrit=9
35 | 750000 | 0.1 | JavaFoil+Calcfoil stall+Eppler ext transition
36 | 750000 | 0.1 | XFOIL ncrit=9
37 | 750000 | 0.25 | JavaFoil+Calcfoil stall+Eppler ext transition
38 | 750000 | 0.25 | XFOIL ncrit=9
39 | 750000 | 0.5 | JavaFoil+Calcfoil stall+Eppler ext transition
40 | 750000 | 0.5 | XFOIL ncrit=9
41 | 1000000 | 0 | JavaFoil+Calcfoil stall+Eppler ext transition
42 | 1000000 | 0 | XFOIL ncrit=9
43 | 1000000 | 0.1 | JavaFoil+Calcfoil stall+Eppler ext transition
44 | 1000000 | 0.1 | XFOIL ncrit=9
45 | 1000000 | 0.25 | JavaFoil+Calcfoil stall+Eppler ext transition
46 | 1000000 | 0.25 | XFOIL ncrit=9
47 | 1000000 | 0.5 | JavaFoil+Calcfoil stall+Eppler ext transition
48 | 1000000 | 0.5 | XFOIL ncrit=9
49 | 2000000 | 0 | JavaFoil+Calcfoil stall+Eppler ext transition
50 | 2000000 | 0 | XFOIL ncrit=9
51 | 2000000 | 0.1 | JavaFoil+Calcfoil stall+Eppler ext transition
52 | 2000000 | 0.1 | XFOIL ncrit=9
53 | 2000000 | 0.25 | JavaFoil+Calcfoil stall+Eppler ext transition
54 | 2000000 | 0.25 | XFOIL ncrit=9
55 | 2000000 | 0.5 | JavaFoil+Calcfoil stall+Eppler ext transition
56 | 2000000 | 0.5 | XFOIL ncrit=9
57 | 3000000 | 0 | JavaFoil+Calcfoil stall+Eppler ext transition
58 | 3000000 | 0 | XFOIL ncrit=9
59 | 3000000 | 0.1 | JavaFoil+Calcfoil stall+Eppler ext transition
60 | 3000000 | 0.1 | XFOIL ncrit=9
61 | 3000000 | 0.25 | JavaFoil+Calcfoil stall+Eppler ext transition
62 | 3000000 | 0.25 | XFOIL ncrit=9
63 | 3000000 | 0.5 | JavaFoil+Calcfoil stall+Eppler ext transition
64 | 3000000 | 0.5 | XFOIL ncrit=9
65 | 4000000 | 0 | JavaFoil+Calcfoil stall+Eppler ext transition
66 | 4000000 | 0 | XFOIL ncrit=9
67 | 4000000 | 0.1 | JavaFoil+Calcfoil stall+Eppler ext transition
68 | 4000000 | 0.1 | XFOIL ncrit=9
69 | 4000000 | 0.25 | JavaFoil+Calcfoil stall+Eppler ext transition
70 | 4000000 | 0.25 | XFOIL ncrit=9
71 | 4000000 | 0.5 | JavaFoil+Calcfoil stall+Eppler ext transition
72 | 4000000 | 0.5 | XFOIL ncrit=9
73 | 5000000 | 0 | JavaFoil+Calcfoil stall+Eppler ext transition
74 | 5000000 | 0 | XFOIL ncrit=9
75 | 5000000 | 0.1 | JavaFoil+Calcfoil stall+Eppler ext transition
76 | 5000000 | 0.1 | XFOIL ncrit=9
77 | 5000000 | 0.25 | JavaFoil+Calcfoil stall+Eppler ext transition
78 | 5000000 | 0.25 | XFOIL ncrit=9
79 | 5000000 | 0.5 | JavaFoil+Calcfoil stall+Eppler ext transition
80 | 5000000 | 0.5 | XFOIL ncrit=9
81 | 6000000 | 0 | JavaFoil+Calcfoil stall+Eppler ext transition
82 | 6000000 | 0 | XFOIL ncrit=9
83 | 6000000 | 0.1 | JavaFoil+Calcfoil stall+Eppler ext transition
84 | 6000000 | 0.1 | XFOIL ncrit=9
85 | 6000000 | 0.25 | JavaFoil+Calcfoil stall+Eppler ext transition
86 | 6000000 | 0.25 | XFOIL ncrit=9
87 | 6000000 | 0.5 | JavaFoil+Calcfoil stall+Eppler ext transition
88 | 6000000 | 0.5 | XFOIL ncrit=9
89 | 7000000 | 0 | JavaFoil+Calcfoil stall+Eppler ext transition
90 | 7000000 | 0 | XFOIL ncrit=9
91 | 7000000 | 0.1 | JavaFoil+Calcfoil stall+Eppler ext transition
92 | 7000000 | 0.1 | XFOIL ncrit=9
93 | 7000000 | 0.25 | JavaFoil+Calcfoil stall+Eppler ext transition
94 | 7000000 | 0.25 | XFOIL ncrit=9
95 | 7000000 | 0.5 | JavaFoil+Calcfoil stall+Eppler ext transition
96 | 7000000 | 0.5 | XFOIL ncrit=9
97 | 8000000 | 0 | JavaFoil+Calcfoil stall+Eppler ext transition
98 | 8000000 | 0 | XFOIL ncrit=9
99 | 8000000 | 0.1 | JavaFoil+Calcfoil stall+Eppler ext transition
100 | 8000000 | 0.1 | XFOIL ncrit=9
101 | 8000000 | 0.25 | JavaFoil+Calcfoil stall+Eppler ext transition
102 | 8000000 | 0.25 | XFOIL ncrit=9
103 | 8000000 | 0.5 | JavaFoil+Calcfoil stall+Eppler ext transition
104 | 8000000 | 0.5 | XFOIL ncrit=9
105 | 10000000 | 0 | JavaFoil+Calcfoil stall+Eppler ext transition
106 | 10000000 | 0 | XFOIL ncrit=9
107 | 10000000 | 0.1 | JavaFoil+Calcfoil stall+Eppler ext transition
108 | 10000000 | 0.1 | XFOIL ncrit=9
109 | 10000000 | 0.25 | JavaFoil+Calcfoil stall+Eppler ext transition
110 | 10000000 | 0.25 | XFOIL ncrit=9
111 | 10000000 | 0.5 | JavaFoil+Calcfoil stall+Eppler ext transition
112 | 10000000 | 0.5 | XFOIL ncrit=9
113 | 12000000 | 0 | JavaFoil+Calcfoil stall+Eppler ext transition
114 | 12000000 | 0 | XFOIL ncrit=9
115 | 12000000 | 0.1 | JavaFoil+Calcfoil stall+Eppler ext transition
116 | 12000000 | 0.1 | XFOIL ncrit=9
117 | 12000000 | 0.25 | JavaFoil+Calcfoil stall+Eppler ext transition
118 | 12000000 | 0.25 | XFOIL ncrit=9
119 | 12000000 | 0.5 | JavaFoil+Calcfoil stall+Eppler ext transition
120 | 12000000 | 0.5 | XFOIL ncrit=9
121 | 14000000 | 0 | JavaFoil+Calcfoil stall+Eppler ext transition
122 | 14000000 | 0 | XFOIL ncrit=9
123 | 14000000 | 0.1 | JavaFoil+Calcfoil stall+Eppler ext transition
124 | 14000000 | 0.1 | XFOIL ncrit=9
125 | 14000000 | 0.25 | JavaFoil+Calcfoil stall+Eppler ext transition
126 | 14000000 | 0.25 | XFOIL ncrit=9
127 | 14000000 | 0.5 | JavaFoil+Calcfoil stall+Eppler ext transition
128 | 14000000 | 0.5 | XFOIL ncrit=9
129 | 16000000 | 0 | JavaFoil+Calcfoil stall+Eppler ext transition
130 | 16000000 | 0 | XFOIL ncrit=9
131 | 16000000 | 0.1 | JavaFoil+Calcfoil stall+Eppler ext transition
132 | 16000000 | 0.1 | XFOIL ncrit=9
133 | 16000000 | 0.25 | JavaFoil+Calcfoil stall+Eppler ext transition
134 | 16000000 | 0.25 | XFOIL ncrit=9
135 | 16000000 | 0.5 | JavaFoil+Calcfoil stall+Eppler ext transition
136 | 16000000 | 0.5 | XFOIL ncrit=9
137 | 18000000 | 0 | JavaFoil+Calcfoil stall+Eppler ext transition
138 | 18000000 | 0 | XFOIL ncrit=9
139 | 18000000 | 0.1 | JavaFoil+Calcfoil stall+Eppler ext transition
140 | 18000000 | 0.1 | XFOIL ncrit=9
141 | 18000000 | 0.25 | JavaFoil+Calcfoil stall+Eppler ext transition
142 | 18000000 | 0.25 | XFOIL ncrit=9
143 | 18000000 | 0.5 | JavaFoil+Calcfoil stall+Eppler ext transition
144 | 18000000 | 0.5 | XFOIL ncrit=9
145 | 20000000 | 0 | JavaFoil+Calcfoil stall+Eppler ext transition
146 | 20000000 | 0 | XFOIL ncrit=9
147 | 20000000 | 0.1 | JavaFoil+Calcfoil stall+Eppler ext transition
148 | 20000000 | 0.1 | XFOIL ncrit=9
149 | 20000000 | 0.25 | JavaFoil+Calcfoil stall+Eppler ext transition
150 | 20000000 | 0.25 | XFOIL ncrit=9
151 | 20000000 | 0.5 | JavaFoil+Calcfoil stall+Eppler ext transition
152 | 20000000 | 0.5 | XFOIL ncrit=9

## 1. Re 50k Mach 0.00 (1)
BIGFOIL.COM POLAR EXPORT
GA 30-315
GA 30-315 |  |  |  | Cl Max: | 1.518 | at alpha= | 16.5 | deg
JavaFoil+Calcfoil stall+Eppler ext transition |  |  |  | L/D Max: | 38.479 | at alpha= | 6.5 | deg
Re: | 50000 |  |  | Cd Min: | 0.01831 | at alpha= | -1 | deg
Mach: | 0 |  |  | Cl=0 at alpha= | -2.3197 | deg
|  |  |  | @ Cl=0.1, Cd= | 0.018783
|  |  |  | @ Cl=0.4, Cd= | 0.01928
|  |  |  | @ Cl=0.6, Cd= | 0.020717
alpha (deg) | Cl | Cd | Cm | Cl/Cd
-20 | -0.905 | 0.27572 | -0.01 | -3.281
-19.5 | -0.916 | 0.26651 | -0.01 | -3.437
-19 | -0.926 | 0.24547 | -0.011 | -3.772
-18.5 | -0.934 | 0.23489 | -0.011 | -3.978
-18 | -0.941 | 0.22104 | -0.011 | -4.257
-17.5 | -0.946 | 0.20792 | -0.011 | -4.548
-17 | -0.948 | 0.19907 | -0.012 | -4.764
-16.5 | -0.948 | 0.18416 | -0.012 | -5.15
-16 | -0.946 | 0.17666 | -0.012 | -5.357
-15.5 | -0.941 | 0.1625 | -0.012 | -5.794
-15 | -0.934 | 0.15581 | -0.013 | -5.994
-14.5 | -0.924 | 0.14436 | -0.013 | -6.399
-14 | -0.911 | 0.13965 | -0.013 | -6.522
-13.5 | -0.895 | 0.13164 | -0.014 | -6.799
-13 | -0.876 | 0.12098 | -0.014 | -7.24
-12.5 | -0.854 | 0.11294 | -0.014 | -7.564
-12 | -0.83 | 0.10707 | -0.015 | -7.752
-11.5 | -0.803 | 0.09941 | -0.015 | -8.074
-11 | -0.773 | 0.09377 | -0.016 | -8.245
-10.5 | -0.741 | 0.08803 | -0.016 | -8.412
-10 | -0.705 | 0.08283 | -0.016 | -8.511
-9.5 | -0.667 | 0.07754 | -0.017 | -8.607
-9 | -0.628 | 0.07216 | -0.018 | -8.699
-8.5 | -0.587 | 0.06758 | -0.018 | -8.682
-8 | -0.544 | 0.06246 | -0.019 | -8.713
-7.5 | -0.501 | 0.05832 | -0.02 | -8.593
-7 | -0.457 | 0.05573 | -0.022 | -8.2
-6.5 | -0.412 | 0.05203 | -0.023 | -7.92
-6 | -0.397 | 0.03175 | -0.035 | -12.517
-5.5 | -0.386 | 0.02136 | -0.042 | -18.094
-5 | -0.327 | 0.02138 | -0.043 | -15.298
-4.5 | -0.267 | 0.02089 | -0.043 | -12.781
-4 | -0.206 | 0.02051 | -0.044 | -10.061
-3.5 | -0.145 | 0.01993 | -0.045 | -7.289
-3 | -0.084 | 0.01948 | -0.044 | -4.309
-2.5 | -0.022 | 0.01916 | -0.045 | -1.166
-2 | 0.039 | 0.01899 | -0.045 | 2.076
-1.5 | 0.101 | 0.01878 | -0.046 | 5.393
-1 | 0.163 | 0.01831 | -0.046 | 8.909
-0.5 | 0.225 | 0.01833 | -0.047 | 12.276
0 | 0.279 | 0.01897 | -0.047 | 14.726
0.5 | 0.338 | 0.01919 | -0.048 | 17.642
1 | 0.397 | 0.01926 | -0.048 | 20.619
1.5 | 0.456 | 0.01965 | -0.049 | 23.177
2 | 0.515 | 0.02031 | -0.049 | 25.352
2.5 | 0.578 | 0.02058 | -0.05 | 28.067
3 | 0.642 | 0.02098 | -0.051 | 30.579
3.5 | 0.7 | 0.02164 | -0.052 | 32.361
4 | 0.759 | 0.02235 | -0.053 | 33.957
4.5 | 0.817 | 0.02322 | -0.053 | 35.199
5 | 0.874 | 0.02417 | -0.054 | 36.166
5.5 | 0.93 | 0.02521 | -0.054 | 36.897
6 | 0.985 | 0.0264 | -0.055 | 37.323
6.5 | 1.04 | 0.02702 | -0.055 | 38.479
7 | 1.094 | 0.02858 | -0.056 | 38.269
7.5 | 1.145 | 0.03019 | -0.056 | 37.933
8 | 1.197 | 0.03209 | -0.056 | 37.284
8.5 | 1.244 | 0.03406 | -0.057 | 36.535
9 | 1.29 | 0.03588 | -0.057 | 35.959
9.5 | 1.333 | 0.03854 | -0.057 | 34.578
10 | 1.37 | 0.04186 | -0.057 | 32.719
10.5 | 1.4 | 0.04614 | -0.057 | 30.334
11 | 1.422 | 0.05187 | -0.056 | 27.42
11.5 | 1.429 | 0.06123 | -0.054 | 23.332
12 | 1.424 | 0.0739 | -0.051 | 19.276
12.5 | 1.431 | 0.08507 | -0.049 | 16.817
13 | 1.449 | 0.09318 | -0.048 | 15.556
13.5 | 1.456 | 0.10445 | -0.046 | 13.942
14 | 1.465 | 0.11552 | -0.043 | 12.68
14.5 | 1.479 | 0.1249 | -0.042 | 11.841
15 | 1.49 | 0.1337 | -0.041 | 11.141
15.5 | 1.501 | 0.14313 | -0.04 | 10.485
16 | 1.515 | 0.1508 | -0.041 | 10.045
16.5 | 1.518 | 0.16081 | -0.04 | 9.439
17 | 1.517 | 0.1722 | -0.038 | 8.807
17.5 | 1.516 | 0.18374 | -0.036 | 8.251
18 | 1.513 | 0.19367 | -0.035 | 7.813
18.5 | 1.509 | 0.20561 | -0.034 | 7.338
19 | 1.503 | 0.2159 | -0.034 | 6.96
19.5 | 1.495 | 0.22788 | -0.034 | 6.559
20 | 1.483 | 0.23989 | -0.032 | 6.183

## 2. Re 50k Mach 0.00 (2)
BIGFOIL.COM POLAR EXPORT
GA 30-315
GA 30-315 |  |  |  | Cl Max: | 1.0846 | at alpha= | 10 | deg
XFOIL ncrit=9 |  |  |  | L/D Max: | 23.8945 | at alpha= | 9 | deg
Re: | 50000 |  |  | Cd Min: | 0.17823 | at alpha= | 15 | deg
Mach: | 0 |  |  | Cl=0 at alpha= | 0.11194 | deg
|  |  |  | @ Cl=0.1, Cd= | 0.039221
|  |  |  | @ Cl=0.4, Cd= | 0.049177
|  |  |  | @ Cl=0.6, Cd= | 0.053585
alpha (deg) | Cl | Cd | Cm | Cl/Cd
-12 | -0.3249 | 0.13655 | -0.0286 | -2.3793
-11.5 | -0.3241 | 0.1313 | -0.0294 | -2.4684
-11 | -0.3329 | 0.12733 | -0.0299 | -2.6145
-10.5 | -0.3312 | 0.12254 | -0.0295 | -2.7028
-10 | -0.3083 | 0.11512 | -0.0284 | -2.6781
-9.5 | -0.2981 | 0.10909 | -0.0271 | -2.7326
-9 | -0.2949 | 0.10343 | -0.0255 | -2.8512
-8.5 | -0.5587 | 0.0802 | -0.0396 | -6.9663
-8 | -0.5828 | 0.07441 | -0.0339 | -7.8323
-7.5 | -0.6861 | 0.06223 | -0.0279 | -11.0252
-7 | -0.7059 | 0.0549 | -0.0225 | -12.8579
-6.5 | -0.6944 | 0.05 | -0.0184 | -13.888
-6 | -0.6831 | 0.04489 | -0.0143 | -15.2172
-5.5 | -0.6616 | 0.04067 | -0.0106 | -16.2675
-5 | -0.6336 | 0.03746 | -0.0074 | -16.914
-4.5 | -0.6018 | 0.03511 | -0.0043 | -17.1404
-4 | -0.5687 | 0.03315 | -0.0014 | -17.1554
-3.5 | -0.5359 | 0.03165 | 0.0018 | -16.9321
-3 | -0.5046 | 0.03058 | 0.0053 | -16.501
-2.5 | -0.4742 | 0.02982 | 0.0092 | -15.9021
-2 | -0.4431 | 0.0291 | 0.0132 | -15.2268
-1.5 | -0.4122 | 0.02873 | 0.018 | -14.3474
-1 | -0.0953 | 0.03505 | -0.0273 | -2.719
-0.5 | -0.0721 | 0.03472 | -0.0285 | -2.0766
0 | -0.0105 | 0.03616 | -0.033 | -0.29038
0.5 | 0.0364 | 0.0375 | -0.0341 | 0.97067
1 | 0.0994 | 0.0392 | -0.0373 | 2.5357
1.5 | 0.1431 | 0.04076 | -0.0371 | 3.5108
2 | 0.2074 | 0.04244 | -0.0395 | 4.8869
2.5 | 0.2424 | 0.0441 | -0.0376 | 5.4966
3 | 0.3171 | 0.04552 | -0.0404 | 6.9662
3.5 | 0.341 | 0.04731 | -0.0369 | 7.2078
4 | 0.3854 | 0.04895 | -0.0357 | 7.8733
4.5 | 0.4478 | 0.04992 | -0.0359 | 8.9704
5 | 0.4733 | 0.05201 | -0.0326 | 9.1002
5.5 | 0.5182 | 0.05341 | -0.0308 | 9.7023
6 | 0.5785 | 0.05373 | -0.0295 | 10.7668
7 | 0.6986 | 0.05292 | -0.0251 | 13.2011
7.5 | 0.6948 | 0.0576 | -0.0209 | 12.0625
8 | 0.7007 | 0.06198 | -0.0177 | 11.3053
8.5 | 0.9687 | 0.04415 | -0.0227 | 21.9411
9 | 1.0418 | 0.0436 | -0.0221 | 23.8945
9.5 | 0.8366 | 0.0632 | -0.0079 | 13.2373
10 | 1.0846 | 0.04889 | -0.0132 | 22.1845
10.5 | 0.7355 | 0.0901 | -0.0103 | 8.1632
11 | 0.678 | 0.10525 | -0.0144 | 6.4418
11.5 | 0.6788 | 0.11376 | -0.0158 | 5.9669
12 | 0.668 | 0.12515 | -0.0194 | 5.3376
14 | 0.6446 | 0.16331 | -0.0331 | 3.9471
14.5 | 0.6667 | 0.1706 | -0.0343 | 3.908
15 | 0.6902 | 0.17823 | -0.0355 | 3.8725

## 3. Re 50k Mach 0.10 (1)
BIGFOIL.COM POLAR EXPORT
GA 30-315
GA 30-315 |  |  |  | Cl Max: | 1.506 | at alpha= | 16 | deg
JavaFoil+Calcfoil stall+Eppler ext transition |  |  |  | L/D Max: | 38.315 | at alpha= | 6.5 | deg
Re: | 50000 |  |  | Cd Min: | 0.01833 | at alpha= | -1 | deg
Mach: | 0.1 |  |  | Cl=0 at alpha= | -2.3226 | deg
|  |  |  | @ Cl=0.1, Cd= | 0.018904
|  |  |  | @ Cl=0.4, Cd= | 0.019328
|  |  |  | @ Cl=0.6, Cd= | 0.020792
alpha (deg) | Cl | Cd | Cm | Cl/Cd
-20 | -0.861 | 0.27822 | -0.01 | -3.095
-19.5 | -0.876 | 0.27913 | -0.01 | -3.138
-19 | -0.889 | 0.26059 | -0.011 | -3.412
-18.5 | -0.901 | 0.2479 | -0.011 | -3.635
-18 | -0.911 | 0.22675 | -0.011 | -4.018
-17.5 | -0.919 | 0.21268 | -0.011 | -4.321
-17 | -0.925 | 0.20386 | -0.012 | -4.536
-16.5 | -0.928 | 0.18754 | -0.012 | -4.947
-16 | -0.929 | 0.18083 | -0.012 | -5.135
-15.5 | -0.927 | 0.16749 | -0.012 | -5.532
-15 | -0.921 | 0.15878 | -0.013 | -5.804
-14.5 | -0.914 | 0.15016 | -0.013 | -6.085
-14 | -0.903 | 0.14047 | -0.013 | -6.426
-13.5 | -0.889 | 0.13049 | -0.014 | -6.81
-13 | -0.871 | 0.12282 | -0.014 | -7.095
-12.5 | -0.851 | 0.11595 | -0.014 | -7.342
-12 | -0.828 | 0.10765 | -0.015 | -7.692
-11.5 | -0.802 | 0.10071 | -0.015 | -7.963
-11 | -0.773 | 0.09417 | -0.016 | -8.209
-10.5 | -0.741 | 0.08776 | -0.016 | -8.446
-10 | -0.706 | 0.08316 | -0.016 | -8.491
-9.5 | -0.669 | 0.07782 | -0.017 | -8.594
-9 | -0.629 | 0.07313 | -0.018 | -8.608
-8.5 | -0.589 | 0.06781 | -0.018 | -8.679
-8 | -0.546 | 0.06277 | -0.019 | -8.699
-7.5 | -0.503 | 0.05864 | -0.02 | -8.577
-7 | -0.459 | 0.05602 | -0.022 | -8.187
-6.5 | -0.413 | 0.05256 | -0.023 | -7.861
-6 | -0.385 | 0.03961 | -0.032 | -9.731
-5.5 | -0.388 | 0.02148 | -0.042 | -18.077
-5 | -0.329 | 0.02149 | -0.043 | -15.29
-4.5 | -0.268 | 0.02093 | -0.044 | -12.818
-4 | -0.207 | 0.02056 | -0.044 | -10.085
-3.5 | -0.146 | 0.01998 | -0.045 | -7.309
-3 | -0.084 | 0.01951 | -0.044 | -4.323
-2.5 | -0.022 | 0.01919 | -0.045 | -1.169
-2 | 0.04 | 0.01901 | -0.046 | 2.084
-1.5 | 0.102 | 0.0189 | -0.046 | 5.386
-1 | 0.164 | 0.01833 | -0.047 | 8.948
-0.5 | 0.226 | 0.01834 | -0.047 | 12.327
0 | 0.281 | 0.01901 | -0.048 | 14.761
0.5 | 0.34 | 0.01924 | -0.048 | 17.674
1 | 0.399 | 0.01932 | -0.049 | 20.65
1.5 | 0.458 | 0.01976 | -0.049 | 23.162
2 | 0.518 | 0.02038 | -0.05 | 25.399
2.5 | 0.581 | 0.02065 | -0.051 | 28.128
3 | 0.644 | 0.02112 | -0.052 | 30.517
3.5 | 0.703 | 0.02175 | -0.052 | 32.347
4 | 0.762 | 0.02251 | -0.053 | 33.858
4.5 | 0.821 | 0.02336 | -0.053 | 35.148
5 | 0.878 | 0.02433 | -0.054 | 36.088
5.5 | 0.934 | 0.02541 | -0.054 | 36.773
6 | 0.99 | 0.02662 | -0.055 | 37.175
6.5 | 1.044 | 0.02725 | -0.055 | 38.315
7 | 1.098 | 0.02883 | -0.056 | 38.088
7.5 | 1.15 | 0.03049 | -0.056 | 37.71
8 | 1.201 | 0.03242 | -0.057 | 37.047
8.5 | 1.249 | 0.03445 | -0.057 | 36.256
9 | 1.295 | 0.03635 | -0.057 | 35.616
9.5 | 1.336 | 0.03916 | -0.057 | 34.129
10 | 1.372 | 0.04267 | -0.057 | 32.149
10.5 | 1.401 | 0.04718 | -0.057 | 29.696
11 | 1.422 | 0.05333 | -0.056 | 26.664
11.5 | 1.422 | 0.06409 | -0.054 | 22.188
12 | 1.42 | 0.07669 | -0.051 | 18.512
12.5 | 1.427 | 0.08777 | -0.048 | 16.253
13 | 1.447 | 0.09517 | -0.048 | 15.208
13.5 | 1.454 | 0.10649 | -0.045 | 13.658
14 | 1.461 | 0.11848 | -0.043 | 12.332
14.5 | 1.476 | 0.12592 | -0.042 | 11.718
15 | 1.485 | 0.13579 | -0.041 | 10.936
15.5 | 1.494 | 0.14564 | -0.04 | 10.26
16 | 1.506 | 0.15162 | -0.041 | 9.934
16.5 | 1.505 | 0.16435 | -0.039 | 9.156
17 | 1.504 | 0.17442 | -0.038 | 8.622
17.5 | 1.498 | 0.18602 | -0.035 | 8.052
18 | 1.494 | 0.19745 | -0.034 | 7.565
18.5 | 1.487 | 0.20948 | -0.033 | 7.097
19 | 1.477 | 0.2201 | -0.033 | 6.712
19.5 | 1.466 | 0.23243 | -0.033 | 6.307
20 | 1.451 | 0.2469 | -0.031 | 5.876

## 4. Re 50k Mach 0.10 (2)
BIGFOIL.COM POLAR EXPORT
GA 30-315
GA 30-315 |  |  |  | Cl Max: | 1.0584 | at alpha= | 10 | deg
XFOIL ncrit=9 |  |  |  | L/D Max: | 20.8101 | at alpha= | 10 | deg
Re: | 50000 |  |  | Cd Min: | 0.17855 | at alpha= | 15 | deg
Mach: | 0.1 |  |  | Cl=0 at alpha= | 0.050119 | deg
|  |  |  | @ Cl=0.1, Cd= | 0.039266
|  |  |  | @ Cl=0.4, Cd= | 0.049459
|  |  |  | @ Cl=0.6, Cd= | 0.055681
alpha (deg) | Cl | Cd | Cm | Cl/Cd
-12 | -0.323 | 0.13695 | -0.0288 | -2.3585
-11.5 | -0.3212 | 0.13163 | -0.0296 | -2.4402
-11 | -0.3287 | 0.12751 | -0.0301 | -2.5778
-10.5 | -0.3296 | 0.12303 | -0.0297 | -2.679
-10 | -0.3063 | 0.11556 | -0.0286 | -2.6506
-9.5 | -0.2957 | 0.10949 | -0.0273 | -2.7007
-9 | -0.2927 | 0.10385 | -0.0257 | -2.8185
-8 | -0.5744 | 0.07555 | -0.0344 | -7.6029
-7.5 | -0.6816 | 0.06355 | -0.0285 | -10.7254
-7 | -0.7028 | 0.05624 | -0.0232 | -12.4964
-6.5 | -0.6924 | 0.05133 | -0.019 | -13.4892
-6 | -0.6838 | 0.04596 | -0.0148 | -14.8782
-5.5 | -0.665 | 0.04132 | -0.0111 | -16.0939
-5 | -0.6376 | 0.03798 | -0.0077 | -16.7878
-4.5 | -0.6058 | 0.03557 | -0.0047 | -17.0312
-4 | -0.5727 | 0.03349 | -0.0017 | -17.1006
-3.5 | -0.5396 | 0.03203 | 0.0015 | -16.8467
-3 | -0.5078 | 0.03087 | 0.005 | -16.4496
-2.5 | -0.4771 | 0.03007 | 0.0088 | -15.8663
-2 | -0.4459 | 0.02935 | 0.0128 | -15.1925
-1.5 | -0.4146 | 0.02893 | 0.0175 | -14.3311
-1 | -0.1278 | 0.03499 | -0.021 | -3.6525
-0.5 | -0.0682 | 0.03498 | -0.0294 | -1.9497
0 | -0.0042 | 0.03647 | -0.0343 | -0.11516
0.5 | 0.0377 | 0.03767 | -0.0345 | 1.0008
1 | 0.1099 | 0.03952 | -0.039 | 2.7809
1.5 | 0.1436 | 0.04092 | -0.0372 | 3.5093
2 | 0.2157 | 0.04267 | -0.0407 | 5.0551
2.5 | 0.2446 | 0.04426 | -0.0379 | 5.5264
3 | 0.2982 | 0.04589 | -0.0381 | 6.4981
3.5 | 0.3481 | 0.04739 | -0.0376 | 7.3454
4 | 0.3819 | 0.04924 | -0.0352 | 7.7559
4.5 | 0.4512 | 0.05008 | -0.036 | 9.0096
5 | 0.4797 | 0.052 | -0.0329 | 9.225
5.5 | 0.511 | 0.05404 | -0.0301 | 9.456
6 | 0.5938 | 0.05314 | -0.03 | 11.1743
6.5 | 0.602 | 0.0565 | -0.0259 | 10.6549
7.5 | 0.7117 | 0.05645 | -0.0207 | 12.6076
8 | 0.6974 | 0.06275 | -0.0174 | 11.1139
8.5 | 0.9199 | 0.04753 | -0.0181 | 19.3541
9 | 0.7212 | 0.07176 | -0.0128 | 10.0502
9.5 | 0.9524 | 0.05307 | -0.0087 | 17.9461
10 | 1.0584 | 0.05086 | -0.01 | 20.8101
10.5 | 0.7168 | 0.09318 | -0.0111 | 7.6926
11 | 0.6711 | 0.10675 | -0.0148 | 6.2867
11.5 | 0.6739 | 0.11508 | -0.0161 | 5.8559
12 | 0.6681 | 0.12602 | -0.0194 | 5.3015
14 | 0.6418 | 0.16358 | -0.0333 | 3.9235
14.5 | 0.6641 | 0.1709 | -0.0345 | 3.8859
15 | 0.6879 | 0.17855 | -0.0358 | 3.8527

## 5. Re 50k Mach 0.25 (1)
BIGFOIL.COM POLAR EXPORT
GA 30-315
GA 30-315 |  |  |  | Cl Max: | 1.451 | at alpha= | 14.5 | deg
JavaFoil+Calcfoil stall+Eppler ext transition |  |  |  | L/D Max: | 37.436 | at alpha= | 6.5 | deg
Re: | 50000 |  |  | Cd Min: | 0.01854 | at alpha= | -0.5 | deg
Mach: | 0.25 |  |  | Cl=0 at alpha= | -2.3203 | deg
|  |  |  | @ Cl=0.1, Cd= | 0.019109
|  |  |  | @ Cl=0.4, Cd= | 0.019724
|  |  |  | @ Cl=0.6, Cd= | 0.021099
alpha (deg) | Cl | Cd | Cm | Cl/Cd
-18.5 | -0.598 | 0.32503 | -0.011 | -1.841
-18 | -0.641 | 0.29702 | -0.011 | -2.157
-17.5 | -0.68 | 0.27789 | -0.011 | -2.446
-17 | -0.715 | 0.25421 | -0.012 | -2.811
-16.5 | -0.746 | 0.23414 | -0.012 | -3.185
-16 | -0.772 | 0.21058 | -0.012 | -3.667
-15.5 | -0.794 | 0.2002 | -0.013 | -3.968
-15 | -0.811 | 0.1843 | -0.013 | -4.402
-14.5 | -0.824 | 0.17103 | -0.013 | -4.815
-14 | -0.831 | 0.15878 | -0.013 | -5.232
-13.5 | -0.832 | 0.14642 | -0.014 | -5.685
-13 | -0.829 | 0.13667 | -0.014 | -6.066
-12.5 | -0.821 | 0.12746 | -0.014 | -6.44
-12 | -0.808 | 0.11685 | -0.015 | -6.911
-11.5 | -0.79 | 0.10731 | -0.015 | -7.358
-11 | -0.767 | 0.10119 | -0.016 | -7.583
-10.5 | -0.741 | 0.09275 | -0.016 | -7.988
-10 | -0.71 | 0.0869 | -0.017 | -8.166
-9.5 | -0.675 | 0.08068 | -0.017 | -8.365
-9 | -0.637 | 0.07532 | -0.018 | -8.462
-8.5 | -0.598 | 0.07013 | -0.018 | -8.524
-8 | -0.556 | 0.06424 | -0.019 | -8.654
-7.5 | -0.513 | 0.06129 | -0.02 | -8.365
-7 | -0.468 | 0.0575 | -0.021 | -8.142
-6.5 | -0.422 | 0.05369 | -0.023 | -7.868
-6 | -0.376 | 0.05015 | -0.025 | -7.497
-5.5 | -0.393 | 0.02291 | -0.043 | -17.133
-5 | -0.337 | 0.02133 | -0.044 | -15.801
-4.5 | -0.275 | 0.02141 | -0.045 | -12.861
-4 | -0.213 | 0.02099 | -0.045 | -10.145
-3.5 | -0.15 | 0.02023 | -0.045 | -7.411
-3 | -0.087 | 0.01983 | -0.045 | -4.369
-2.5 | -0.023 | 0.01944 | -0.046 | -1.186
-2 | 0.041 | 0.01921 | -0.047 | 2.119
-1.5 | 0.105 | 0.0191 | -0.047 | 5.475
-1 | 0.168 | 0.01863 | -0.048 | 9.045
-0.5 | 0.232 | 0.01854 | -0.048 | 12.529
0 | 0.287 | 0.01947 | -0.049 | 14.762
0.5 | 0.348 | 0.01963 | -0.049 | 17.732
1 | 0.409 | 0.01974 | -0.05 | 20.71
1.5 | 0.469 | 0.02019 | -0.05 | 23.235
2 | 0.532 | 0.02079 | -0.051 | 25.581
2.5 | 0.598 | 0.02108 | -0.052 | 28.392
3 | 0.66 | 0.02166 | -0.053 | 30.478
3.5 | 0.721 | 0.02241 | -0.054 | 32.154
4 | 0.781 | 0.02321 | -0.054 | 33.653
4.5 | 0.84 | 0.02416 | -0.055 | 34.783
5 | 0.899 | 0.02527 | -0.055 | 35.577
5.5 | 0.956 | 0.02647 | -0.056 | 36.108
6 | 1.013 | 0.0278 | -0.056 | 36.427
6.5 | 1.068 | 0.02854 | -0.057 | 37.436
7 | 1.122 | 0.03031 | -0.057 | 37.029
7.5 | 1.176 | 0.03233 | -0.058 | 36.371
8 | 1.226 | 0.03438 | -0.058 | 35.661
8.5 | 1.273 | 0.03672 | -0.058 | 34.675
9 | 1.316 | 0.03917 | -0.058 | 33.601
9.5 | 1.354 | 0.04271 | -0.058 | 31.716
10 | 1.383 | 0.04757 | -0.058 | 29.065
10.5 | 1.402 | 0.05424 | -0.057 | 25.845
11 | 1.401 | 0.0652 | -0.054 | 21.482
11.5 | 1.399 | 0.07763 | -0.051 | 18.023
12 | 1.402 | 0.08954 | -0.048 | 15.659
12.5 | 1.416 | 0.09853 | -0.047 | 14.371
13 | 1.426 | 0.10853 | -0.045 | 13.135
13.5 | 1.43 | 0.11988 | -0.042 | 11.931
14 | 1.436 | 0.12848 | -0.041 | 11.177
14.5 | 1.451 | 0.13454 | -0.044 | 10.785
15 | 1.444 | 0.14734 | -0.041 | 9.802
15.5 | 1.437 | 0.15809 | -0.04 | 9.088
16 | 1.421 | 0.17114 | -0.036 | 8.302
16.5 | 1.405 | 0.18403 | -0.035 | 7.634
17 | 1.384 | 0.19715 | -0.032 | 7.019
17.5 | 1.36 | 0.21181 | -0.031 | 6.419
18 | 1.33 | 0.22467 | -0.029 | 5.919
18.5 | 1.297 | 0.23748 | -0.028 | 5.46
19 | 1.259 | 0.26132 | -0.029 | 4.818
19.5 | 1.217 | 0.27583 | -0.028 | 4.412

## 6. Re 50k Mach 0.25 (2)
BIGFOIL.COM POLAR EXPORT
GA 30-315
GA 30-315 |  |  |  | Cl Max: | 0.8202 | at alpha= | 20 | deg
XFOIL ncrit=9 |  |  |  | L/D Max: | 10.3523 | at alpha= | 7.5 | deg
Re: | 50000 |  |  | Cd Min: | 0.23936 | at alpha= | 20 | deg
Mach: | 0.25 |  |  | Cl=0 at alpha= | -0.0063291 | deg
|  |  |  | @ Cl=0.1, Cd= | 0.040231
|  |  |  | @ Cl=0.4, Cd= | 0.050836
|  |  |  | @ Cl=0.6, Cd= | 0.062453
alpha (deg) | Cl | Cd | Cm | Cl/Cd
-11 | -0.3093 | 0.12879 | -0.0309 | -2.4016
-10.5 | -0.3214 | 0.12573 | -0.0308 | -2.5563
-10 | -0.2966 | 0.11799 | -0.0297 | -2.5138
-9.5 | -0.2836 | 0.11167 | -0.0283 | -2.5396
-9 | -0.2826 | 0.10621 | -0.0266 | -2.6608
-8.5 | -0.3629 | 0.09607 | -0.0329 | -3.7775
-8 | -0.541 | 0.08101 | -0.0367 | -6.6782
-7.5 | -0.5782 | 0.07506 | -0.0314 | -7.7032
-7 | -0.6243 | 0.0679 | -0.0264 | -9.1944
-6.5 | -0.6646 | 0.05961 | -0.0219 | -11.1491
-6 | -0.6799 | 0.05223 | -0.0176 | -13.0174
-5.5 | -0.6784 | 0.04579 | -0.0134 | -14.8155
-5 | -0.6537 | 0.04202 | -0.0098 | -15.5569
-4.5 | -0.6261 | 0.03859 | -0.0064 | -16.2244
-4 | -0.5943 | 0.03579 | -0.0032 | -16.6052
-3.5 | -0.5601 | 0.03389 | -0.0001 | -16.527
-3 | -0.5261 | 0.03247 | 0.0032 | -16.2026
-2.5 | -0.4938 | 0.03147 | 0.007 | -15.6911
-2 | -0.462 | 0.03074 | 0.011 | -15.0293
-1.5 | -0.4058 | 0.03078 | 0.0113 | -13.1839
-1 | -0.3276 | 0.03214 | 0.0104 | -10.1929
-0.5 | -0.039 | 0.03665 | -0.0352 | -1.0641
0 | 0.0005 | 0.03739 | -0.0363 | 0.013373
0.5 | 0.0529 | 0.03881 | -0.038 | 1.3631
1 | 0.1013 | 0.04027 | -0.0386 | 2.5155
1.5 | 0.1536 | 0.04194 | -0.0393 | 3.6624
2 | 0.2043 | 0.04358 | -0.0394 | 4.6879
2.5 | 0.2451 | 0.04531 | -0.038 | 5.4094
3 | 0.3124 | 0.04681 | -0.0395 | 6.6738
3.5 | 0.3374 | 0.04873 | -0.036 | 6.9239
4 | 0.3818 | 0.05049 | -0.0345 | 7.5619
4.5 | 0.4428 | 0.05165 | -0.0342 | 8.5731
5 | 0.465 | 0.05404 | -0.0307 | 8.6047
5.5 | 0.5023 | 0.05604 | -0.0284 | 8.9632
6 | 0.5688 | 0.05635 | -0.0271 | 10.0941
6.5 | 0.5752 | 0.0602 | -0.0235 | 9.5548
7 | 0.6047 | 0.06288 | -0.0209 | 9.6167
7.5 | 0.6583 | 0.06359 | -0.0183 | 10.3523
8 | 0.6441 | 0.07034 | -0.0161 | 9.157
8.5 | 0.6993 | 0.07096 | -0.0133 | 9.8548
9 | 0.6737 | 0.07993 | -0.0127 | 8.4286
9.5 | 0.6618 | 0.08808 | -0.0127 | 7.5136
10 | 0.6583 | 0.09588 | -0.0131 | 6.8659
10.5 | 0.6618 | 0.10326 | -0.0136 | 6.4091
11 | 0.6402 | 0.11371 | -0.0164 | 5.6301
11.5 | 0.6459 | 0.12222 | -0.0183 | 5.2847
13.5 | 0.6157 | 0.15892 | -0.0328 | 3.8743
14 | 0.6333 | 0.16554 | -0.0342 | 3.8257
14.5 | 0.6552 | 0.17278 | -0.0357 | 3.7921
15 | 0.6804 | 0.18063 | -0.0372 | 3.7668
15.5 | 0.7052 | 0.18851 | -0.0386 | 3.7409
16 | 0.7005 | 0.19079 | -0.0413 | 3.6716
16.5 | 0.7102 | 0.19625 | -0.0439 | 3.6189
17 | 0.7262 | 0.20283 | -0.0464 | 3.5803
17.5 | 0.7586 | 0.213 | -0.0478 | 3.5615
18 | 0.7659 | 0.21632 | -0.0508 | 3.5406
18.5 | 0.7727 | 0.22096 | -0.0546 | 3.497
19 | 0.7967 | 0.22956 | -0.0567 | 3.4706
19.5 | 0.8125 | 0.2349 | -0.0596 | 3.4589
20 | 0.8202 | 0.23936 | -0.0638 | 3.4266

## 7. Re 50k Mach 0.50 (1)
BIGFOIL.COM POLAR EXPORT
GA 30-315
GA 30-315 |  |  |  | Cl Max: | 1.319 | at alpha= | 8.5 | deg
JavaFoil+Calcfoil stall+Eppler ext transition |  |  |  | L/D Max: | 32.971 | at alpha= | 5.5 | deg
Re: | 50000 |  |  | Cd Min: | 0.01971 | at alpha= | -1 | deg
Mach: | 0.5 |  |  | Cl=0 at alpha= | -2.3169 | deg
|  |  |  | @ Cl=0.1, Cd= | 0.020332
|  |  |  | @ Cl=0.4, Cd= | 0.021544
|  |  |  | @ Cl=0.6, Cd= | 0.02282
alpha (deg) | Cl | Cd | Cm | Cl/Cd
-20 | -1.004 | 0.4685 | -0.017 | -2.144
-19.5 | -0.977 | 0.45836 | -0.017 | -2.131
-19 | -0.949 | 0.4601 | -0.017 | -2.063
-18.5 | -0.922 | 0.44545 | -0.017 | -2.07
-18 | -0.894 | 0.43447 | -0.018 | -2.058
-17.5 | -0.867 | 0.4323 | -0.018 | -2.005
-17 | -0.839 | 0.44142 | -0.018 | -1.901
-16.5 | -0.811 | 0.39726 | -0.019 | -2.043
-16 | -0.78 | 0.35027 | -0.017 | -2.227
-15.5 | -0.752 | 0.33861 | -0.018 | -2.22
-15 | -0.724 | 0.3231 | -0.018 | -2.24
-14.5 | -0.696 | 0.31755 | -0.018 | -2.191
-14 | -0.668 | 0.31286 | -0.018 | -2.134
-13.5 | -0.64 | 0.32355 | -0.019 | -1.977
-13 | -0.612 | 0.30055 | -0.019 | -2.035
-12.5 | -0.583 | 0.31353 | -0.019 | -1.861
-12 | -0.555 | 0.2842 | -0.019 | -1.954
-11.5 | -0.525 | 0.23408 | -0.018 | -2.244
-11 | -0.497 | 0.2326 | -0.018 | -2.137
-10.5 | -0.469 | 0.23025 | -0.018 | -2.035
-10 | -0.44 | 0.22502 | -0.018 | -1.957
-9.5 | -0.411 | 0.19735 | -0.017 | -2.084
-9 | -0.383 | 0.18916 | -0.017 | -2.024
-8.5 | -0.55 | 0.10026 | -0.018 | -5.482
-8 | -0.553 | 0.08271 | -0.019 | -6.684
-7.5 | -0.531 | 0.07417 | -0.02 | -7.154
-7 | -0.496 | 0.06675 | -0.021 | -7.433
-6.5 | -0.454 | 0.0611 | -0.022 | -7.431
-6 | -0.407 | 0.05602 | -0.024 | -7.273
-5.5 | -0.358 | 0.05209 | -0.025 | -6.865
-5 | -0.307 | 0.04738 | -0.029 | -6.49
-4.5 | -0.299 | 0.02387 | -0.047 | -12.538
-4 | -0.237 | 0.02255 | -0.049 | -10.501
-3.5 | -0.167 | 0.02192 | -0.05 | -7.621
-3 | -0.097 | 0.02126 | -0.05 | -4.545
-2.5 | -0.026 | 0.02019 | -0.051 | -1.275
-2 | 0.045 | 0.02047 | -0.052 | 2.22
-1.5 | 0.117 | 0.02029 | -0.052 | 5.755
-1 | 0.188 | 0.01971 | -0.053 | 9.548
-0.5 | 0.26 | 0.01978 | -0.053 | 13.121
0 | 0.318 | 0.02114 | -0.054 | 15.044
0.5 | 0.385 | 0.02146 | -0.054 | 17.962
1 | 0.453 | 0.02184 | -0.055 | 20.728
1.5 | 0.523 | 0.02194 | -0.056 | 23.838
2 | 0.595 | 0.02276 | -0.057 | 26.139
2.5 | 0.662 | 0.02357 | -0.058 | 28.11
3 | 0.73 | 0.02454 | -0.059 | 29.738
3.5 | 0.797 | 0.02558 | -0.059 | 31.139
4 | 0.862 | 0.02684 | -0.06 | 32.107
4.5 | 0.926 | 0.0283 | -0.06 | 32.721
5 | 0.989 | 0.03001 | -0.061 | 32.943
5.5 | 1.05 | 0.03185 | -0.061 | 32.971
6 | 1.111 | 0.03415 | -0.062 | 32.527
6.5 | 1.167 | 0.03667 | -0.062 | 31.833
7 | 1.221 | 0.03969 | -0.063 | 30.755
7.5 | 1.268 | 0.04253 | -0.063 | 29.811
8 | 1.305 | 0.04754 | -0.062 | 27.448
8.5 | 1.319 | 0.05568 | -0.06 | 23.685
9 | 1.295 | 0.071 | -0.054 | 18.242
9.5 | 1.29 | 0.08515 | -0.049 | 15.148
10 | 1.287 | 0.09688 | -0.045 | 13.289
10.5 | 1.273 | 0.10905 | -0.043 | 11.675
11 | 1.221 | 0.12613 | -0.04 | 9.679
11.5 | 1.026 | 0.14396 | -0.027 | 7.129
12 | 0.816 | 0.24784 | -0.033 | 3.293
12.5 | 0.844 | 0.26371 | -0.033 | 3.201
13 | 0.874 | 0.34648 | -0.038 | 2.524
13.5 | 0.902 | 0.34523 | -0.038 | 2.614

## 8. Re 50k Mach 0.50 (2)
BIGFOIL.COM POLAR EXPORT
GA 30-315
GA 30-315 |  |  |  | Cl Max: | 0.8947 | at alpha= | 20 | deg
XFOIL ncrit=9 |  |  |  | L/D Max: | 7.0161 | at alpha= | 5.5 | deg
Re: | 50000 |  |  | Cd Min: | 0.26773 | at alpha= | 20 | deg
Mach: | 0.5 |  |  | Cl=0 at alpha= | -0.078779 | deg
|  |  |  | @ Cl=0.1, Cd= | 0.043859
|  |  |  | @ Cl=0.4, Cd= | 0.060161
|  |  |  | @ Cl=0.6, Cd= | 0.14835
alpha (deg) | Cl | Cd | Cm | Cl/Cd
-9.5 | -0.2503 | 0.12154 | -0.0314 | -2.0594
-9 | -0.2666 | 0.11802 | -0.0282 | -2.2589
-8.5 | -0.284 | 0.11531 | -0.0231 | -2.4629
-7.5 | -0.3795 | 0.09876 | -0.0277 | -3.8426
-7 | -0.4417 | 0.09164 | -0.028 | -4.8199
-6.5 | -0.4773 | 0.08565 | -0.0255 | -5.5727
-6 | -0.5266 | 0.07963 | -0.0221 | -6.6131
-5.5 | -0.578 | 0.07268 | -0.0188 | -7.9527
-5 | -0.6214 | 0.06513 | -0.0156 | -9.5409
-4.5 | -0.6497 | 0.05741 | -0.0126 | -11.3168
-4 | -0.6496 | 0.05125 | -0.009 | -12.6751
-3.5 | -0.6377 | 0.04559 | -0.0058 | -13.9877
-3 | -0.6092 | 0.04195 | -0.0021 | -14.5221
-2.5 | -0.5464 | 0.03946 | -0.0034 | -13.8469
-2 | -0.4689 | 0.03835 | -0.006 | -12.2269
-1.5 | -0.4056 | 0.03781 | -0.0055 | -10.7273
-1 | -0.3349 | 0.03768 | -0.0055 | -8.888
-0.5 | -0.2759 | 0.03809 | -0.0019 | -7.2434
0 | 0.0516 | 0.04365 | -0.0447 | 1.1821
0.5 | 0.0969 | 0.04369 | -0.0485 | 2.2179
1 | 0.1154 | 0.0447 | -0.0441 | 2.5817
1.5 | 0.171 | 0.0463 | -0.0441 | 3.6933
2 | 0.1927 | 0.04799 | -0.0395 | 4.0154
2.5 | 0.2411 | 0.04992 | -0.038 | 4.8297
3 | 0.2816 | 0.05192 | -0.0356 | 5.4237
3.5 | 0.3088 | 0.0543 | -0.0321 | 5.6869
4 | 0.3549 | 0.05655 | -0.0302 | 6.2759
4.5 | 0.3933 | 0.05904 | -0.0277 | 6.6616
5 | 0.4129 | 0.06232 | -0.0245 | 6.6255
5.5 | 0.4564 | 0.06505 | -0.0225 | 7.0161
6 | 0.4735 | 0.06902 | -0.0199 | 6.8603
6.5 | 0.4989 | 0.07301 | -0.0179 | 6.8333
7 | 0.5151 | 0.07771 | -0.0162 | 6.6285
7.5 | 0.549 | 0.08187 | -0.0146 | 6.7058
8 | 0.5464 | 0.08838 | -0.014 | 6.1824
8.5 | 0.5537 | 0.09474 | -0.0138 | 5.8444
9 | 0.5632 | 0.1013 | -0.014 | 5.5597
9.5 | 0.5779 | 0.108 | -0.0144 | 5.3509
10.5 | 0.5844 | 0.12332 | -0.0176 | 4.7389
11 | 0.5889 | 0.13178 | -0.0202 | 4.4688
12.5 | 0.6084 | 0.16089 | -0.0325 | 3.7815
13 | 0.6326 | 0.16848 | -0.0342 | 3.7547
13.5 | 0.6338 | 0.17229 | -0.0362 | 3.6787
14 | 0.6496 | 0.17865 | -0.0385 | 3.6362
14.5 | 0.6683 | 0.18557 | -0.041 | 3.6013
15 | 0.6936 | 0.19383 | -0.0433 | 3.5784
15.5 | 0.7238 | 0.20329 | -0.0454 | 3.5604
16 | 0.7381 | 0.20847 | -0.0483 | 3.5406
16.5 | 0.7493 | 0.21375 | -0.052 | 3.5055
17 | 0.7707 | 0.22157 | -0.0551 | 3.4784
17.5 | 0.8066 | 0.23406 | -0.0571 | 3.4461
18 | 0.8122 | 0.236 | -0.0616 | 3.4415
18.5 | 0.8303 | 0.24331 | -0.0655 | 3.4125
19 | 0.8668 | 0.25748 | -0.0674 | 3.3665
19.5 | 0.8705 | 0.25785 | -0.073 | 3.376
20 | 0.8947 | 0.26773 | -0.0764 | 3.3418

## 9. Re 100k Mach 0.00 (1)
BIGFOIL.COM POLAR EXPORT
GA 30-315
GA 30-315 |  |  |  | Cl Max: | 1.583 | at alpha= | 13.5 | deg
JavaFoil+Calcfoil stall+Eppler ext transition |  |  |  | L/D Max: | 50.886 | at alpha= | 6.5 | deg
Re: | 100000 |  |  | Cd Min: | 0.0137 | at alpha= | 1 | deg
Mach: | 0 |  |  | Cl=0 at alpha= | -2.3197 | deg
|  |  |  | @ Cl=0.1, Cd= | 0.014562
|  |  |  | @ Cl=0.4, Cd= | 0.013782
|  |  |  | @ Cl=0.6, Cd= | 0.01489
alpha (deg) | Cl | Cd | Cm | Cl/Cd
-20 | -0.905 | 0.24547 | -0.01 | -3.686
-19.5 | -0.916 | 0.22793 | -0.011 | -4.019
-19 | -0.926 | 0.21832 | -0.011 | -4.243
-18.5 | -0.935 | 0.21026 | -0.011 | -4.446
-18 | -0.941 | 0.19096 | -0.011 | -4.929
-17.5 | -0.946 | 0.18167 | -0.011 | -5.206
-17 | -0.948 | 0.1708 | -0.012 | -5.553
-16.5 | -0.949 | 0.16058 | -0.012 | -5.907
-16 | -0.946 | 0.15232 | -0.012 | -6.214
-15.5 | -0.942 | 0.14478 | -0.013 | -6.504
-15 | -0.934 | 0.13709 | -0.013 | -6.814
-14.5 | -0.924 | 0.13012 | -0.013 | -7.101
-14 | -0.911 | 0.12125 | -0.013 | -7.514
-13.5 | -0.895 | 0.11471 | -0.014 | -7.805
-13 | -0.876 | 0.10743 | -0.014 | -8.158
-12.5 | -0.855 | 0.10222 | -0.015 | -8.363
-12 | -0.831 | 0.09494 | -0.015 | -8.749
-11.5 | -0.803 | 0.08984 | -0.016 | -8.942
-11 | -0.774 | 0.08349 | -0.016 | -9.267
-10.5 | -0.741 | 0.07847 | -0.017 | -9.446
-10 | -0.706 | 0.07405 | -0.017 | -9.53
-9.5 | -0.668 | 0.0697 | -0.018 | -9.586
-9 | -0.629 | 0.06523 | -0.019 | -9.641
-8.5 | -0.589 | 0.06063 | -0.02 | -9.72
-8 | -0.547 | 0.05567 | -0.021 | -9.832
-7.5 | -0.515 | 0.04705 | -0.027 | -10.938
-7 | -0.553 | 0.01977 | -0.04 | -27.984
-6.5 | -0.503 | 0.01814 | -0.041 | -27.724
-6 | -0.445 | 0.01655 | -0.041 | -26.904
-5.5 | -0.387 | 0.0171 | -0.042 | -22.611
-5 | -0.327 | 0.01713 | -0.043 | -19.098
-4.5 | -0.267 | 0.01671 | -0.043 | -15.984
-4 | -0.206 | 0.01632 | -0.044 | -12.652
-3.5 | -0.145 | 0.01551 | -0.045 | -9.37
-3 | -0.084 | 0.01485 | -0.045 | -5.653
-2.5 | -0.022 | 0.01484 | -0.046 | -1.505
-2 | 0.039 | 0.01466 | -0.047 | 2.69
-1.5 | 0.101 | 0.01456 | -0.047 | 6.96
-1 | 0.163 | 0.01413 | -0.048 | 11.548
-0.5 | 0.225 | 0.01402 | -0.049 | 16.057
0 | 0.289 | 0.01403 | -0.049 | 20.61
0.5 | 0.351 | 0.01407 | -0.05 | 24.97
1 | 0.414 | 0.0137 | -0.051 | 30.19
1.5 | 0.476 | 0.01397 | -0.051 | 34.048
2 | 0.538 | 0.01442 | -0.052 | 37.276
2.5 | 0.599 | 0.01488 | -0.052 | 40.293
3 | 0.661 | 0.01553 | -0.053 | 42.56
3.5 | 0.723 | 0.0161 | -0.054 | 44.885
4 | 0.784 | 0.01668 | -0.054 | 46.978
4.5 | 0.845 | 0.01739 | -0.055 | 48.566
5 | 0.905 | 0.01819 | -0.056 | 49.765
5.5 | 0.946 | 0.01919 | -0.055 | 49.299
6 | 1.002 | 0.02014 | -0.056 | 49.742
6.5 | 1.056 | 0.02075 | -0.056 | 50.886
7 | 1.109 | 0.02221 | -0.057 | 49.939
7.5 | 1.161 | 0.02358 | -0.057 | 49.244
8 | 1.211 | 0.0254 | -0.057 | 47.678
8.5 | 1.26 | 0.02694 | -0.058 | 46.757
9 | 1.307 | 0.02833 | -0.058 | 46.148
9.5 | 1.353 | 0.03015 | -0.058 | 44.885
10 | 1.396 | 0.03223 | -0.059 | 43.314
10.5 | 1.436 | 0.03449 | -0.059 | 41.64
11 | 1.473 | 0.03705 | -0.059 | 39.768
11.5 | 1.506 | 0.0402 | -0.059 | 37.465
12 | 1.534 | 0.04381 | -0.059 | 35.011
12.5 | 1.556 | 0.04838 | -0.059 | 32.154
13 | 1.573 | 0.05383 | -0.059 | 29.223
13.5 | 1.583 | 0.06069 | -0.058 | 26.085
14 | 1.575 | 0.07179 | -0.056 | 21.942
14.5 | 1.572 | 0.08317 | -0.055 | 18.899
15 | 1.563 | 0.09577 | -0.053 | 16.323
15.5 | 1.559 | 0.10851 | -0.051 | 14.364
16 | 1.57 | 0.11573 | -0.051 | 13.565
16.5 | 1.562 | 0.12797 | -0.05 | 12.209
17 | 1.551 | 0.14188 | -0.047 | 10.931
17.5 | 1.543 | 0.15497 | -0.045 | 9.956
18 | 1.537 | 0.16611 | -0.044 | 9.253
18.5 | 1.528 | 0.17721 | -0.043 | 8.621

## 10. Re 100k Mach 0.00 (2)
BIGFOIL.COM POLAR EXPORT
GA 30-315
GA 30-315 |  |  |  | Cl Max: | 1.3392 | at alpha= | 13.5 | deg
XFOIL ncrit=9 |  |  |  | L/D Max: | 48.4642 | at alpha= | 6.5 | deg
Re: | 100000 |  |  | Cd Min: | 0.20938 | at alpha= | 18.5 | deg
Mach: | 0 |  |  | Cl=0 at alpha= | -1.1403 | deg
|  |  |  | @ Cl=0.1, Cd= | 0.02351
|  |  |  | @ Cl=0.4, Cd= | 0.022778
|  |  |  | @ Cl=0.6, Cd= | 0.021033
alpha (deg) | Cl | Cd | Cm | Cl/Cd
-13 | -0.3948 | 0.14159 | -0.0374 | -2.7883
-12.5 | -0.3568 | 0.1331 | -0.0354 | -2.6807
-12 | -0.3852 | 0.1284 | -0.0408 | -3
-11.5 | -0.3434 | 0.12073 | -0.0376 | -2.8444
-10.5 | -0.5639 | 0.07055 | -0.0701 | -7.9929
-10 | -0.5931 | 0.06465 | -0.0656 | -9.174
-9.5 | -0.6676 | 0.06213 | -0.0527 | -10.7452
-9 | -0.7371 | 0.05677 | -0.0418 | -12.984
-8.5 | -0.7888 | 0.04914 | -0.0323 | -16.0521
-8 | -0.7988 | 0.04362 | -0.0256 | -18.3127
-7.5 | -0.7537 | 0.03856 | -0.0273 | -19.5462
-7 | -0.7011 | 0.0344 | -0.0288 | -20.3808
-6.5 | -0.6396 | 0.03179 | -0.0311 | -20.1195
-6 | -0.5814 | 0.02986 | -0.0324 | -19.4709
-5.5 | -0.5251 | 0.02801 | -0.0333 | -18.7469
-5 | -0.4653 | 0.02673 | -0.0348 | -17.4074
-4.5 | -0.4018 | 0.02546 | -0.0368 | -15.7816
-4 | -0.3572 | 0.02462 | -0.0353 | -14.5085
-3.5 | -0.3097 | 0.02427 | -0.0342 | -12.7606
-3 | -0.254 | 0.02409 | -0.0342 | -10.5438
-2.5 | -0.1904 | 0.02369 | -0.0353 | -8.0371
-2 | -0.1464 | 0.02338 | -0.0328 | -6.2618
-1.5 | -0.0946 | 0.02319 | -0.0308 | -4.0793
-1 | 0.0369 | 0.0233 | -0.041 | 1.5837
-0.5 | 0.2142 | 0.02389 | -0.0611 | 8.9661
0 | 0.3967 | 0.02281 | -0.0829 | 17.3915
0.5 | 0.5211 | 0.02162 | -0.0959 | 24.1027
1 | 0.5564 | 0.02139 | -0.0923 | 26.0122
1.5 | 0.5954 | 0.02108 | -0.0888 | 28.2448
2 | 0.6377 | 0.02065 | -0.0855 | 30.8814
2.5 | 0.6649 | 0.02074 | -0.0801 | 32.0588
3 | 0.7073 | 0.02028 | -0.0766 | 34.8767
3.5 | 0.7562 | 0.01965 | -0.0739 | 38.4835
4 | 0.7895 | 0.01959 | -0.0691 | 40.3012
4.5 | 0.8313 | 0.01936 | -0.0654 | 42.939
5 | 0.8762 | 0.01918 | -0.0623 | 45.683
5.5 | 0.9118 | 0.01937 | -0.0579 | 47.0728
6 | 0.9469 | 0.01972 | -0.0535 | 48.0172
6.5 | 0.9814 | 0.02025 | -0.0492 | 48.4642
7 | 1.0145 | 0.02103 | -0.0448 | 48.2406
7.5 | 1.0445 | 0.02199 | -0.0401 | 47.4989
8 | 1.0716 | 0.02308 | -0.0351 | 46.4298
8.5 | 1.0976 | 0.02429 | -0.03 | 45.1873
9 | 1.125 | 0.02563 | -0.0255 | 43.8939
9.5 | 1.1513 | 0.02705 | -0.021 | 42.5619
10 | 1.1777 | 0.02869 | -0.0167 | 41.0491
10.5 | 1.1978 | 0.0304 | -0.0116 | 39.4013
11 | 1.2197 | 0.03223 | -0.0071 | 37.8436
11.5 | 1.2418 | 0.03427 | -0.003 | 36.2358
12 | 1.2624 | 0.03652 | 0.0009 | 34.5674
12.5 | 1.2832 | 0.03902 | 0.0044 | 32.8857
13 | 1.3077 | 0.04162 | 0.0072 | 31.42
13.5 | 1.3392 | 0.04427 | 0.009 | 30.2507
14 | 1.3171 | 0.04835 | 0.0151 | 27.241
14.5 | 1.3373 | 0.0517 | 0.0171 | 25.8665
15 | 1.3093 | 0.0573 | 0.0212 | 22.8499
15.5 | 1.3242 | 0.0613 | 0.0226 | 21.602
16 | 1.2595 | 0.07109 | 0.0241 | 17.717
16.5 | 1.145 | 0.08967 | 0.0193 | 12.769
17 | 1.219 | 0.08698 | 0.0225 | 14.0147
18.5 | 0.8026 | 0.20938 | -0.0409 | 3.8332

## 11. Re 100k Mach 0.10 (1)
BIGFOIL.COM POLAR EXPORT
GA 30-315
GA 30-315 |  |  |  | Cl Max: | 1.576 | at alpha= | 13.5 | deg
JavaFoil+Calcfoil stall+Eppler ext transition |  |  |  | L/D Max: | 50.607 | at alpha= | 6.5 | deg
Re: | 100000 |  |  | Cd Min: | 0.01372 | at alpha= | 1 | deg
Mach: | 0.1 |  |  | Cl=0 at alpha= | -2.3226 | deg
|  |  |  | @ Cl=0.1, Cd= | 0.014641
|  |  |  | @ Cl=0.4, Cd= | 0.013811
|  |  |  | @ Cl=0.6, Cd= | 0.014944
alpha (deg) | Cl | Cd | Cm | Cl/Cd
-20 | -0.861 | 0.25119 | -0.01 | -3.429
-19.5 | -0.876 | 0.22745 | -0.011 | -3.852
-19 | -0.889 | 0.22219 | -0.011 | -4.003
-18.5 | -0.901 | 0.21258 | -0.011 | -4.24
-18 | -0.911 | 0.20315 | -0.011 | -4.486
-17.5 | -0.919 | 0.18361 | -0.012 | -5.006
-17 | -0.925 | 0.17546 | -0.012 | -5.271
-16.5 | -0.928 | 0.16406 | -0.012 | -5.656
-16 | -0.929 | 0.15628 | -0.012 | -5.943
-15.5 | -0.927 | 0.14736 | -0.013 | -6.289
-15 | -0.922 | 0.14018 | -0.013 | -6.575
-14.5 | -0.914 | 0.13128 | -0.013 | -6.961
-14 | -0.903 | 0.12261 | -0.013 | -7.363
-13.5 | -0.889 | 0.11622 | -0.014 | -7.649
-13 | -0.872 | 0.10881 | -0.014 | -8.013
-12.5 | -0.852 | 0.10223 | -0.015 | -8.33
-12 | -0.829 | 0.09591 | -0.015 | -8.64
-11.5 | -0.802 | 0.08998 | -0.016 | -8.918
-11 | -0.774 | 0.08416 | -0.016 | -9.193
-10.5 | -0.742 | 0.07921 | -0.017 | -9.367
-10 | -0.707 | 0.07459 | -0.017 | -9.476
-9.5 | -0.67 | 0.07017 | -0.018 | -9.542
-9 | -0.63 | 0.0655 | -0.018 | -9.622
-8.5 | -0.591 | 0.06097 | -0.02 | -9.69
-8 | -0.549 | 0.05598 | -0.021 | -9.807
-7.5 | -0.51 | 0.05047 | -0.025 | -10.101
-7 | -0.553 | 0.02011 | -0.04 | -27.483
-6.5 | -0.505 | 0.01823 | -0.041 | -27.708
-6 | -0.447 | 0.01769 | -0.042 | -25.288
-5.5 | -0.388 | 0.01715 | -0.042 | -22.658
-5 | -0.329 | 0.01724 | -0.043 | -19.065
-4.5 | -0.268 | 0.01683 | -0.044 | -15.951
-4 | -0.207 | 0.01632 | -0.044 | -12.713
-3.5 | -0.146 | 0.01552 | -0.045 | -9.409
-3 | -0.084 | 0.01522 | -0.046 | -5.545
-2.5 | -0.022 | 0.01487 | -0.046 | -1.51
-2 | 0.04 | 0.01466 | -0.047 | 2.703
-1.5 | 0.102 | 0.01464 | -0.047 | 6.954
-1 | 0.164 | 0.01416 | -0.048 | 11.582
-0.5 | 0.226 | 0.01413 | -0.049 | 16.007
0 | 0.291 | 0.01403 | -0.049 | 20.716
0.5 | 0.353 | 0.01408 | -0.05 | 25.083
1 | 0.416 | 0.01372 | -0.051 | 30.303
1.5 | 0.478 | 0.01399 | -0.051 | 34.176
2 | 0.54 | 0.01448 | -0.052 | 37.316
2.5 | 0.602 | 0.01496 | -0.053 | 40.266
3 | 0.664 | 0.0156 | -0.053 | 42.584
3.5 | 0.726 | 0.01615 | -0.054 | 44.966
4 | 0.788 | 0.0168 | -0.055 | 46.895
4.5 | 0.849 | 0.01751 | -0.055 | 48.479
5 | 0.91 | 0.01829 | -0.056 | 49.739
5.5 | 0.95 | 0.01933 | -0.055 | 49.143
6 | 1.006 | 0.02031 | -0.056 | 49.515
6.5 | 1.06 | 0.02095 | -0.056 | 50.607
7 | 1.113 | 0.02242 | -0.057 | 49.665
7.5 | 1.165 | 0.02382 | -0.057 | 48.928
8 | 1.216 | 0.02566 | -0.057 | 47.366
8.5 | 1.264 | 0.02723 | -0.058 | 46.437
9 | 1.312 | 0.02868 | -0.058 | 45.741
9.5 | 1.358 | 0.0306 | -0.059 | 44.369
10 | 1.4 | 0.03269 | -0.059 | 42.838
10.5 | 1.44 | 0.035 | -0.059 | 41.147
11 | 1.476 | 0.03769 | -0.059 | 39.171
11.5 | 1.508 | 0.04099 | -0.059 | 36.798
12 | 1.535 | 0.04486 | -0.059 | 34.211
12.5 | 1.554 | 0.0497 | -0.059 | 31.273
13 | 1.57 | 0.05549 | -0.059 | 28.297
13.5 | 1.576 | 0.06306 | -0.058 | 25
14 | 1.565 | 0.0758 | -0.056 | 20.647
14.5 | 1.561 | 0.08625 | -0.054 | 18.104
15 | 1.551 | 0.09997 | -0.052 | 15.515
15.5 | 1.546 | 0.11273 | -0.05 | 13.712
16 | 1.556 | 0.11891 | -0.051 | 13.085
16.5 | 1.543 | 0.1333 | -0.049 | 11.578
17 | 1.536 | 0.14544 | -0.047 | 10.558
17.5 | 1.522 | 0.15908 | -0.044 | 9.568
18 | 1.513 | 0.17076 | -0.043 | 8.863
18.5 | 1.503 | 0.18313 | -0.042 | 8.205

## 12. Re 100k Mach 0.10 (2)
BIGFOIL.COM POLAR EXPORT
GA 30-315
GA 30-315 |  |  |  | Cl Max: | 1.3265 | at alpha= | 13.5 | deg
XFOIL ncrit=9 |  |  |  | L/D Max: | 47.8868 | at alpha= | 6.5 | deg
Re: | 100000 |  |  | Cd Min: | 0.20994 | at alpha= | 18.5 | deg
Mach: | 0.1 |  |  | Cl=0 at alpha= | -1.1482 | deg
|  |  |  | @ Cl=0.1, Cd= | 0.023566
|  |  |  | @ Cl=0.4, Cd= | 0.022812
|  |  |  | @ Cl=0.6, Cd= | 0.021059
alpha (deg) | Cl | Cd | Cm | Cl/Cd
-13 | -0.3943 | 0.14228 | -0.0376 | -2.7713
-12.5 | -0.3538 | 0.13361 | -0.0354 | -2.648
-12 | -0.3835 | 0.12906 | -0.0409 | -2.9715
-11.5 | -0.3404 | 0.12126 | -0.0377 | -2.8072
-11 | -0.3958 | 0.11585 | -0.0451 | -3.4165
-10.5 | -0.5514 | 0.07199 | -0.0703 | -7.6594
-10 | -0.5714 | 0.06561 | -0.0673 | -8.709
-9.5 | -0.6461 | 0.06308 | -0.0551 | -10.2425
-9 | -0.7174 | 0.05848 | -0.0439 | -12.2674
-8.5 | -0.7739 | 0.05132 | -0.0344 | -15.0799
-8 | -0.794 | 0.0451 | -0.0271 | -17.6053
-7.5 | -0.7518 | 0.03953 | -0.0287 | -19.0185
-7 | -0.7023 | 0.03499 | -0.0299 | -20.0714
-6.5 | -0.643 | 0.03246 | -0.0317 | -19.809
-6 | -0.5818 | 0.03017 | -0.0336 | -19.2841
-5.5 | -0.5265 | 0.02839 | -0.0341 | -18.5453
-5 | -0.4682 | 0.02696 | -0.0353 | -17.3665
-4.5 | -0.4006 | 0.02565 | -0.0379 | -15.6179
-4 | -0.3563 | 0.02479 | -0.0363 | -14.3727
-3.5 | -0.3102 | 0.02438 | -0.0348 | -12.7235
-3 | -0.2574 | 0.02421 | -0.0343 | -10.632
-2.5 | -0.1877 | 0.0238 | -0.0363 | -7.8866
-2 | -0.1444 | 0.02348 | -0.0336 | -6.1499
-1.5 | -0.0945 | 0.02327 | -0.0313 | -4.061
-1 | 0.0398 | 0.02329 | -0.0417 | 1.7089
-0.5 | 0.2014 | 0.02403 | -0.059 | 8.3812
0 | 0.3938 | 0.02287 | -0.0821 | 17.2191
0.5 | 0.5252 | 0.02165 | -0.0963 | 24.2587
1 | 0.5613 | 0.02139 | -0.0927 | 26.2412
1.5 | 0.601 | 0.02105 | -0.0893 | 28.5511
2 | 0.6294 | 0.02111 | -0.0841 | 29.8153
2.5 | 0.6673 | 0.02081 | -0.0801 | 32.0663
3 | 0.7132 | 0.02023 | -0.0769 | 35.2546
3.5 | 0.7504 | 0.02001 | -0.0726 | 37.5012
4 | 0.7953 | 0.01957 | -0.0693 | 40.6387
4.5 | 0.8328 | 0.01949 | -0.065 | 42.7296
5 | 0.8735 | 0.01944 | -0.0611 | 44.9331
5.5 | 0.912 | 0.01957 | -0.0571 | 46.6019
6 | 0.9474 | 0.01992 | -0.0527 | 47.5602
6.5 | 0.9812 | 0.02049 | -0.0481 | 47.8868
7 | 1.0137 | 0.02128 | -0.0435 | 47.6363
7.5 | 1.0446 | 0.02226 | -0.0389 | 46.9272
8 | 1.0747 | 0.02336 | -0.0343 | 46.006
8.5 | 1.1011 | 0.02457 | -0.0292 | 44.8148
9 | 1.1252 | 0.02597 | -0.0241 | 43.3269
9.5 | 1.1567 | 0.02747 | -0.0203 | 42.1078
10 | 1.1757 | 0.02912 | -0.0149 | 40.3743
10.5 | 1.1971 | 0.03084 | -0.0099 | 38.8165
11 | 1.2204 | 0.03273 | -0.0056 | 37.2869
11.5 | 1.2424 | 0.03484 | -0.0015 | 35.6602
12 | 1.2608 | 0.03721 | 0.0027 | 33.8834
12.5 | 1.2779 | 0.03991 | 0.0065 | 32.0195
13 | 1.2984 | 0.04271 | 0.0096 | 30.4004
13.5 | 1.3265 | 0.0455 | 0.0117 | 29.1538
14 | 1.3048 | 0.04992 | 0.0172 | 26.1378
14.5 | 1.3197 | 0.05363 | 0.0194 | 24.6075
15 | 1.2859 | 0.06004 | 0.0228 | 21.4174
15.5 | 1.3004 | 0.06419 | 0.0241 | 20.2586
16 | 1.2234 | 0.07585 | 0.0241 | 16.1292
16.5 | 1.0806 | 0.10053 | 0.0147 | 10.749
18 | 0.7637 | 0.20138 | -0.042 | 3.7923
18.5 | 0.7992 | 0.20994 | -0.0419 | 3.8068

## 13. Re 100k Mach 0.25 (1)
BIGFOIL.COM POLAR EXPORT
GA 30-315
GA 30-315 |  |  |  | Cl Max: | 1.539 | at alpha= | 12.5 | deg
JavaFoil+Calcfoil stall+Eppler ext transition |  |  |  | L/D Max: | 49.098 | at alpha= | 6.5 | deg
Re: | 100000 |  |  | Cd Min: | 0.01396 | at alpha= | 1 | deg
Mach: | 0.25 |  |  | Cl=0 at alpha= | -2.3203 | deg
|  |  |  | @ Cl=0.1, Cd= | 0.014829
|  |  |  | @ Cl=0.4, Cd= | 0.014137
|  |  |  | @ Cl=0.6, Cd= | 0.015268
alpha (deg) | Cl | Cd | Cm | Cl/Cd
-18.5 | -0.599 | 0.2645 | -0.011 | -2.263
-18 | -0.641 | 0.25554 | -0.011 | -2.508
-17.5 | -0.68 | 0.22495 | -0.012 | -3.022
-17 | -0.715 | 0.2103 | -0.012 | -3.399
-16.5 | -0.746 | 0.18947 | -0.012 | -3.936
-16 | -0.772 | 0.17553 | -0.012 | -4.4
-15.5 | -0.794 | 0.16739 | -0.013 | -4.746
-15 | -0.811 | 0.15596 | -0.013 | -5.202
-14.5 | -0.824 | 0.14461 | -0.013 | -5.695
-14 | -0.831 | 0.13647 | -0.014 | -6.088
-13.5 | -0.833 | 0.12692 | -0.014 | -6.559
-13 | -0.829 | 0.11875 | -0.014 | -6.983
-12.5 | -0.821 | 0.10954 | -0.015 | -7.495
-12 | -0.808 | 0.1029 | -0.015 | -7.851
-11.5 | -0.79 | 0.09591 | -0.016 | -8.239
-11 | -0.768 | 0.08938 | -0.016 | -8.59
-10.5 | -0.742 | 0.08303 | -0.017 | -8.932
-10 | -0.71 | 0.07743 | -0.017 | -9.174
-9.5 | -0.676 | 0.07241 | -0.018 | -9.329
-9 | -0.638 | 0.06761 | -0.019 | -9.438
-8.5 | -0.599 | 0.06291 | -0.02 | -9.525
-8 | -0.559 | 0.05759 | -0.021 | -9.698
-7.5 | -0.516 | 0.05419 | -0.023 | -9.52
-7 | -0.491 | 0.04163 | -0.031 | -11.787
-6.5 | -0.517 | 0.01887 | -0.042 | -27.386
-6 | -0.458 | 0.01815 | -0.043 | -25.25
-5.5 | -0.398 | 0.0182 | -0.043 | -21.885
-5 | -0.337 | 0.01703 | -0.044 | -19.8
-4.5 | -0.275 | 0.01719 | -0.045 | -16.02
-4 | -0.213 | 0.01673 | -0.045 | -12.731
-3.5 | -0.15 | 0.01587 | -0.046 | -9.454
-3 | -0.087 | 0.0151 | -0.047 | -5.739
-2.5 | -0.023 | 0.01516 | -0.047 | -1.521
-2 | 0.041 | 0.01494 | -0.048 | 2.726
-1.5 | 0.105 | 0.01482 | -0.049 | 7.059
-1 | 0.169 | 0.0144 | -0.049 | 11.703
-0.5 | 0.232 | 0.01431 | -0.05 | 16.243
0 | 0.299 | 0.0143 | -0.051 | 20.881
0.5 | 0.363 | 0.01438 | -0.052 | 25.233
1 | 0.427 | 0.01396 | -0.052 | 30.586
1.5 | 0.491 | 0.01424 | -0.053 | 34.485
2 | 0.555 | 0.01479 | -0.054 | 37.524
2.5 | 0.619 | 0.01547 | -0.054 | 40.01
3 | 0.682 | 0.01601 | -0.055 | 42.63
3.5 | 0.746 | 0.01661 | -0.056 | 44.893
4 | 0.809 | 0.01735 | -0.056 | 46.634
4.5 | 0.872 | 0.01809 | -0.057 | 48.191
5 | 0.914 | 0.01918 | -0.056 | 47.647
5.5 | 0.972 | 0.02016 | -0.057 | 48.207
6 | 1.029 | 0.02131 | -0.057 | 48.262
6.5 | 1.084 | 0.02207 | -0.058 | 49.098
7 | 1.137 | 0.02367 | -0.058 | 48.061
7.5 | 1.189 | 0.02562 | -0.058 | 46.415
8 | 1.241 | 0.02722 | -0.059 | 45.58
8.5 | 1.29 | 0.02903 | -0.059 | 44.416
9 | 1.336 | 0.03073 | -0.06 | 43.495
9.5 | 1.381 | 0.03292 | -0.06 | 41.951
10 | 1.422 | 0.03541 | -0.06 | 40.15
10.5 | 1.458 | 0.03841 | -0.06 | 37.956
11 | 1.489 | 0.04186 | -0.06 | 35.568
11.5 | 1.514 | 0.04619 | -0.06 | 32.768
12 | 1.53 | 0.0516 | -0.06 | 29.643
12.5 | 1.539 | 0.05864 | -0.059 | 26.237
13 | 1.531 | 0.06903 | -0.057 | 22.177
13.5 | 1.514 | 0.08281 | -0.055 | 18.284
14 | 1.497 | 0.09639 | -0.052 | 15.532
14.5 | 1.506 | 0.10327 | -0.053 | 14.58
15 | 1.486 | 0.11761 | -0.051 | 12.638
15.5 | 1.469 | 0.13033 | -0.049 | 11.272
16 | 1.443 | 0.14572 | -0.045 | 9.905
16.5 | 1.424 | 0.15777 | -0.044 | 9.028
17 | 1.395 | 0.17289 | -0.04 | 8.067
17.5 | 1.368 | 0.18573 | -0.038 | 7.364

## 14. Re 100k Mach 0.25 (2)
BIGFOIL.COM POLAR EXPORT
GA 30-315
GA 30-315 |  |  |  | Cl Max: | 1.2579 | at alpha= | 12.5 | deg
XFOIL ncrit=9 |  |  |  | L/D Max: | 46.0622 | at alpha= | 6.5 | deg
Re: | 100000 |  |  | Cd Min: | 0.20198 | at alpha= | 17.5 | deg
Mach: | 0.25 |  |  | Cl=0 at alpha= | -0.94358 | deg
|  |  |  | @ Cl=0.1, Cd= | 0.023937
|  |  |  | @ Cl=0.4, Cd= | 0.023543
|  |  |  | @ Cl=0.6, Cd= | 0.021808
alpha (deg) | Cl | Cd | Cm | Cl/Cd
-13 | -0.3908 | 0.14595 | -0.039 | -2.6776
-12.5 | -0.3393 | 0.13626 | -0.0358 | -2.4901
-12 | -0.3753 | 0.13255 | -0.042 | -2.8314
-11.5 | -0.3251 | 0.124 | -0.0383 | -2.6218
-11 | -0.3755 | 0.1194 | -0.045 | -3.1449
-10.5 | -0.3203 | 0.11165 | -0.0401 | -2.8688
-10 | -0.5001 | 0.07295 | -0.0685 | -6.8554
-9.5 | -0.5418 | 0.06687 | -0.0651 | -8.1023
-9 | -0.6143 | 0.06423 | -0.0547 | -9.5641
-8.5 | -0.6843 | 0.06048 | -0.0441 | -11.3145
-8 | -0.7397 | 0.05433 | -0.0356 | -13.6149
-7.5 | -0.7308 | 0.04537 | -0.0368 | -16.1076
-7 | -0.701 | 0.03885 | -0.0366 | -18.0438
-6.5 | -0.6482 | 0.03545 | -0.0375 | -18.2849
-6 | -0.5919 | 0.03229 | -0.0384 | -18.3308
-5.5 | -0.5295 | 0.03001 | -0.0398 | -17.6441
-5 | -0.477 | 0.02839 | -0.0391 | -16.8017
-4.5 | -0.4206 | 0.02703 | -0.0392 | -15.5605
-4 | -0.349 | 0.02567 | -0.0418 | -13.5956
-3.5 | -0.3063 | 0.02506 | -0.0393 | -12.2227
-3 | -0.2611 | 0.02485 | -0.037 | -10.507
-2.5 | -0.2119 | 0.02473 | -0.0352 | -8.5685
-2 | -0.1529 | 0.02434 | -0.0348 | -6.2818
-1.5 | -0.0835 | 0.02367 | -0.0353 | -3.5277
-1 | -0.0218 | 0.02383 | -0.0338 | -0.91481
-0.5 | 0.1714 | 0.024 | -0.0538 | 7.1417
0 | 0.3513 | 0.02395 | -0.0746 | 14.6681
0.5 | 0.5188 | 0.02255 | -0.0942 | 23.0067
1 | 0.5651 | 0.02215 | -0.0923 | 25.5124
1.5 | 0.6059 | 0.02175 | -0.0887 | 27.8575
2 | 0.6516 | 0.02121 | -0.0854 | 30.7214
2.5 | 0.6778 | 0.02131 | -0.0795 | 31.8067
3 | 0.7261 | 0.02068 | -0.0763 | 35.1112
3.5 | 0.7629 | 0.02051 | -0.0715 | 37.1965
4 | 0.8141 | 0.01995 | -0.0686 | 40.807
4.5 | 0.8494 | 0.02 | -0.0635 | 42.47
5 | 0.8871 | 0.02011 | -0.0588 | 44.1124
5.5 | 0.924 | 0.02037 | -0.0541 | 45.3608
6 | 0.9595 | 0.02084 | -0.0492 | 46.0413
6.5 | 0.9931 | 0.02156 | -0.0442 | 46.0622
7 | 1.0241 | 0.02253 | -0.0389 | 45.4549
7.5 | 1.0522 | 0.02367 | -0.0334 | 44.4529
8 | 1.079 | 0.02494 | -0.0279 | 43.2638
8.5 | 1.1092 | 0.02632 | -0.0231 | 42.1429
9 | 1.1285 | 0.02792 | -0.017 | 40.4191
9.5 | 1.1607 | 0.02963 | -0.013 | 39.1731
10 | 1.1743 | 0.03156 | -0.0065 | 37.2085
10.5 | 1.1912 | 0.03374 | -0.0011 | 35.3053
11 | 1.2097 | 0.03617 | 0.0036 | 33.4448
11.5 | 1.228 | 0.03888 | 0.0078 | 31.5844
12 | 1.2476 | 0.04177 | 0.0114 | 29.8683
12.5 | 1.2579 | 0.04501 | 0.0154 | 27.9471
13 | 1.2373 | 0.05013 | 0.0201 | 24.6818
13.5 | 1.2486 | 0.05417 | 0.0226 | 23.0497
14 | 1.1927 | 0.06287 | 0.025 | 18.9709
14.5 | 1.2113 | 0.06699 | 0.0263 | 18.0818
15 | 1.1094 | 0.08302 | 0.0225 | 13.363
16 | 0.7805 | 0.16772 | -0.0224 | 4.6536
17 | 0.7429 | 0.19281 | -0.0385 | 3.853
17.5 | 0.7875 | 0.20198 | -0.0375 | 3.8989

## 15. Re 100k Mach 0.50 (1)
BIGFOIL.COM POLAR EXPORT
GA 30-315
GA 30-315 |  |  |  | Cl Max: | 1.409 | at alpha= | 9.5 | deg
JavaFoil+Calcfoil stall+Eppler ext transition |  |  |  | L/D Max: | 43.472 | at alpha= | 5 | deg
Re: | 100000 |  |  | Cd Min: | 0.01536 | at alpha= | -0.5 | deg
Mach: | 0.5 |  |  | Cl=0 at alpha= | -2.3169 | deg
|  |  |  | @ Cl=0.1, Cd= | 0.015895
|  |  |  | @ Cl=0.4, Cd= | 0.015671
|  |  |  | @ Cl=0.6, Cd= | 0.016655
alpha (deg) | Cl | Cd | Cm | Cl/Cd
-20 | -1.005 | 0.38019 | -0.017 | -2.643
-19.5 | -0.977 | 0.35702 | -0.017 | -2.736
-19 | -0.949 | 0.34615 | -0.017 | -2.742
-18.5 | -0.922 | 0.35226 | -0.018 | -2.617
-18 | -0.894 | 0.34922 | -0.018 | -2.561
-17.5 | -0.867 | 0.33667 | -0.018 | -2.575
-17 | -0.839 | 0.3294 | -0.018 | -2.548
-16.5 | -0.811 | 0.29986 | -0.019 | -2.706
-16 | -0.78 | 0.2747 | -0.018 | -2.841
-15.5 | -0.752 | 0.26256 | -0.018 | -2.864
-15 | -0.724 | 0.26061 | -0.018 | -2.778
-14.5 | -0.696 | 0.25931 | -0.018 | -2.684
-14 | -0.668 | 0.24822 | -0.018 | -2.69
-13.5 | -0.64 | 0.23753 | -0.019 | -2.694
-13 | -0.612 | 0.23956 | -0.019 | -2.553
-12.5 | -0.583 | 0.24172 | -0.019 | -2.414
-12 | -0.555 | 0.21833 | -0.02 | -2.543
-11.5 | -0.525 | 0.18528 | -0.018 | -2.836
-11 | -0.497 | 0.18291 | -0.018 | -2.717
-10.5 | -0.469 | 0.18006 | -0.018 | -2.603
-10 | -0.44 | 0.17551 | -0.018 | -2.509
-9.5 | -0.411 | 0.15587 | -0.017 | -2.639
-9 | -0.383 | 0.15005 | -0.018 | -2.552
-8.5 | -0.55 | 0.08451 | -0.018 | -6.505
-8 | -0.553 | 0.0722 | -0.019 | -7.66
-7.5 | -0.531 | 0.06428 | -0.021 | -8.259
-7 | -0.497 | 0.05869 | -0.022 | -8.462
-6.5 | -0.455 | 0.05379 | -0.024 | -8.465
-6 | -0.411 | 0.04898 | -0.028 | -8.381
-5.5 | -0.424 | 0.02198 | -0.047 | -19.272
-5 | -0.373 | 0.01972 | -0.049 | -18.903
-4.5 | -0.306 | 0.01813 | -0.05 | -16.864
-4 | -0.237 | 0.01823 | -0.051 | -12.997
-3.5 | -0.167 | 0.01761 | -0.051 | -9.486
-3 | -0.097 | 0.01678 | -0.052 | -5.76
-2.5 | -0.026 | 0.01588 | -0.053 | -1.621
-2 | 0.045 | 0.01604 | -0.054 | 2.835
-1.5 | 0.117 | 0.01585 | -0.055 | 7.372
-1 | 0.188 | 0.01542 | -0.055 | 12.209
-0.5 | 0.26 | 0.01536 | -0.056 | 16.902
0 | 0.326 | 0.01549 | -0.055 | 21.054
0.5 | 0.395 | 0.01565 | -0.056 | 25.23
1 | 0.463 | 0.01594 | -0.057 | 29.069
1.5 | 0.535 | 0.01577 | -0.058 | 33.944
2 | 0.607 | 0.01675 | -0.059 | 36.268
2.5 | 0.676 | 0.01742 | -0.059 | 38.778
3 | 0.743 | 0.01826 | -0.06 | 40.71
3.5 | 0.81 | 0.01925 | -0.06 | 42.071
4 | 0.876 | 0.02036 | -0.061 | 43
4.5 | 0.94 | 0.02165 | -0.061 | 43.409
5 | 1.002 | 0.02306 | -0.062 | 43.472
5.5 | 1.064 | 0.02473 | -0.062 | 43.014
6 | 1.124 | 0.02673 | -0.063 | 42.045
6.5 | 1.181 | 0.02887 | -0.063 | 40.905
7 | 1.235 | 0.03143 | -0.064 | 39.31
7.5 | 1.287 | 0.03355 | -0.064 | 38.365
8 | 1.335 | 0.0366 | -0.064 | 36.466
8.5 | 1.373 | 0.04031 | -0.064 | 34.055
9 | 1.399 | 0.04533 | -0.064 | 30.868
9.5 | 1.409 | 0.05327 | -0.063 | 26.451
10 | 1.379 | 0.0664 | -0.06 | 20.774
10.5 | 1.318 | 0.0855 | -0.054 | 15.42
11 | 1.236 | 0.10555 | -0.046 | 11.708
11.5 | 1.026 | 0.12065 | -0.028 | 8.507
12 | 0.816 | 0.19744 | -0.033 | 4.134
12.5 | 0.844 | 0.20112 | -0.033 | 4.197
13 | 0.875 | 0.26429 | -0.038 | 3.309
13.5 | 0.902 | 0.26655 | -0.038 | 3.386
14 | 0.93 | 0.2708 | -0.039 | 3.436
14.5 | 0.959 | 0.27649 | -0.04 | 3.468

## 16. Re 100k Mach 0.50 (2)
BIGFOIL.COM POLAR EXPORT
GA 30-315
GA 30-315 |  |  |  | Cl Max: | 1.0288 | at alpha= | 8 | deg
XFOIL ncrit=9 |  |  |  | L/D Max: | 37.4691 | at alpha= | 5.5 | deg
Re: | 100000 |  |  | Cd Min: | 0.24815 | at alpha= | -20 | deg
Mach: | 0.5 |  |  | Cl=0 at alpha= | -0.48549 | deg
|  |  |  | @ Cl=0.1, Cd= | 0.026709
|  |  |  | @ Cl=0.4, Cd= | 0.026629
|  |  |  | @ Cl=0.6, Cd= | 0.025177
alpha (deg) | Cl | Cd | Cm | Cl/Cd
-20 | -0.5792 | 0.24815 | 0.0072 | -2.3341
-19.5 | -0.5651 | 0.24314 | 0.0015 | -2.3242
-19 | -0.5363 | 0.23353 | -0.0006 | -2.2965
-18.5 | -0.5186 | 0.22768 | -0.0053 | -2.2778
-18 | -0.5001 | 0.22053 | -0.0095 | -2.2677
-17.5 | -0.4745 | 0.21272 | -0.0119 | -2.2306
-17 | -0.463 | 0.2081 | -0.0171 | -2.2249
-16.5 | -0.4376 | 0.19919 | -0.0194 | -2.1969
-16 | -0.417 | 0.19259 | -0.0223 | -2.1652
-15.5 | -0.4121 | 0.18802 | -0.0275 | -2.1918
-15 | -0.3794 | 0.17875 | -0.0282 | -2.1225
-14.5 | -0.3775 | 0.1751 | -0.033 | -2.1559
-14 | -0.3466 | 0.16558 | -0.0336 | -2.0932
-13.5 | -0.3406 | 0.16081 | -0.037 | -2.118
-13 | -0.3233 | 0.15299 | -0.0388 | -2.1132
-12.5 | -0.3043 | 0.14666 | -0.0398 | -2.0749
-12 | -0.2995 | 0.14044 | -0.0419 | -2.1326
-11.5 | -0.2823 | 0.1342 | -0.0422 | -2.1036
-11 | -0.2999 | 0.12945 | -0.0451 | -2.3167
-10.5 | -0.2699 | 0.12249 | -0.0428 | -2.2034
-10 | -0.3205 | 0.12016 | -0.0453 | -2.6673
-9.5 | -0.2942 | 0.11328 | -0.0391 | -2.5971
-9 | -0.3552 | 0.10197 | -0.0414 | -3.4834
-8.5 | -0.3789 | 0.09744 | -0.0372 | -3.8885
-8 | -0.4403 | 0.08782 | -0.0392 | -5.0137
-7.5 | -0.4616 | 0.07246 | -0.0547 | -6.3704
-7 | -0.5 | 0.06012 | -0.0666 | -8.3167
-6.5 | -0.5379 | 0.05131 | -0.0684 | -10.4833
-6 | -0.5316 | 0.04511 | -0.0669 | -11.7845
-5.5 | -0.5194 | 0.04017 | -0.0631 | -12.93
-5 | -0.4948 | 0.0362 | -0.0586 | -13.6685
-4.5 | -0.4549 | 0.03327 | -0.0548 | -13.673
-4 | -0.4025 | 0.03112 | -0.0522 | -12.9338
-3.5 | -0.3391 | 0.02937 | -0.051 | -11.5458
-3 | -0.2696 | 0.02803 | -0.0505 | -9.6183
-2.5 | -0.224 | 0.02757 | -0.0463 | -8.1248
-2 | -0.1751 | 0.02739 | -0.0423 | -6.3928
-1.5 | -0.1232 | 0.02718 | -0.0388 | -4.5327
-1 | -0.0668 | 0.02674 | -0.0357 | -2.4981
-0.5 | -0.0035 | 0.0264 | -0.0329 | -0.13258
0 | 0.1171 | 0.02676 | -0.0381 | 4.3759
0.5 | 0.3478 | 0.02701 | -0.0628 | 12.8767
1 | 0.574 | 0.02536 | -0.0886 | 22.6341
1.5 | 0.6209 | 0.02503 | -0.0854 | 24.8062
2 | 0.657 | 0.02475 | -0.0794 | 26.5455
2.5 | 0.7006 | 0.02433 | -0.074 | 28.7957
3 | 0.7432 | 0.02399 | -0.0683 | 30.9796
3.5 | 0.7751 | 0.02409 | -0.0611 | 32.1752
4 | 0.8204 | 0.02393 | -0.0554 | 34.2833
4.5 | 0.8653 | 0.02397 | -0.0497 | 36.0993
5 | 0.9052 | 0.02434 | -0.0433 | 37.1898
5.5 | 0.9401 | 0.02509 | -0.0365 | 37.4691
6 | 0.9549 | 0.02646 | -0.0274 | 36.0884
6.5 | 0.9681 | 0.02801 | -0.0183 | 34.5627
7 | 0.9956 | 0.02953 | -0.0114 | 33.7149
7.5 | 0.9952 | 0.03208 | -0.0026 | 31.0224
8 | 1.0288 | 0.03406 | 0.0026 | 30.2055
8.5 | 1.0209 | 0.03785 | 0.0095 | 26.9723
9 | 1.0115 | 0.04242 | 0.0149 | 23.8449
9.5 | 1.0003 | 0.04777 | 0.0189 | 20.9399
10 | 0.912 | 0.06046 | 0.0187 | 15.0844
10.5 | 0.7675 | 0.08553 | 0.0075 | 8.9735
11 | 0.7424 | 0.09731 | 0.0035 | 7.6292
11.5 | 0.7661 | 0.10195 | 0.0043 | 7.5145
12 | 0.7067 | 0.1202 | -0.0055 | 5.8794
12.5 | 0.7199 | 0.12741 | -0.007 | 5.6503
13 | 0.7036 | 0.13958 | -0.0131 | 5.0408

## 17. Re 250k Mach 0.00 (1)
BIGFOIL.COM POLAR EXPORT
GA 30-315
GA 30-315 |  |  |  | Cl Max: | 1.67 | at alpha= | 15.5 | deg
JavaFoil+Calcfoil stall+Eppler ext transition |  |  |  | L/D Max: | 70.756 | at alpha= | 6.5 | deg
Re: | 250000 |  |  | Cd Min: | 0.00938 | at alpha= | 1 | deg
Mach: | 0 |  |  | Cl=0 at alpha= | -2.3197 | deg
|  |  |  | @ Cl=0.1, Cd= | 0.010652
|  |  |  | @ Cl=0.4, Cd= | 0.0095111
|  |  |  | @ Cl=0.6, Cd= | 0.010371
alpha (deg) | Cl | Cd | Cm | Cl/Cd
-20 | -0.906 | 0.2062 | -0.011 | -4.392
-19.5 | -0.917 | 0.19164 | -0.011 | -4.783
-19 | -0.927 | 0.18427 | -0.011 | -5.031
-18.5 | -0.936 | 0.17512 | -0.012 | -5.342
-18 | -0.942 | 0.16702 | -0.012 | -5.639
-17.5 | -0.946 | 0.15678 | -0.012 | -6.036
-17 | -0.95 | 0.14808 | -0.013 | -6.414
-16.5 | -0.95 | 0.14149 | -0.013 | -6.713
-16 | -0.948 | 0.13339 | -0.013 | -7.107
-15.5 | -0.943 | 0.12598 | -0.014 | -7.486
-15 | -0.936 | 0.12005 | -0.014 | -7.794
-14.5 | -0.926 | 0.11345 | -0.014 | -8.158
-14 | -0.913 | 0.10761 | -0.015 | -8.482
-13.5 | -0.897 | 0.10152 | -0.015 | -8.839
-13 | -0.879 | 0.09603 | -0.016 | -9.149
-12.5 | -0.857 | 0.08968 | -0.016 | -9.554
-12 | -0.835 | 0.08456 | -0.018 | -9.868
-11.5 | -0.808 | 0.07892 | -0.018 | -10.236
-11 | -0.781 | 0.07275 | -0.02 | -10.741
-10.5 | -0.751 | 0.06724 | -0.022 | -11.171
-10 | -0.723 | 0.05983 | -0.024 | -12.087
-9.5 | -0.721 | 0.04033 | -0.03 | -17.891
-9 | -0.743 | 0.02089 | -0.036 | -35.583
-8.5 | -0.712 | 0.01782 | -0.038 | -39.978
-8 | -0.669 | 0.01535 | -0.039 | -43.603
-7.5 | -0.615 | 0.01465 | -0.039 | -42.002
-7 | -0.56 | 0.01466 | -0.04 | -38.203
-6.5 | -0.503 | 0.01421 | -0.041 | -35.428
-6 | -0.446 | 0.01304 | -0.041 | -34.167
-5.5 | -0.387 | 0.0133 | -0.042 | -29.083
-5 | -0.327 | 0.0133 | -0.043 | -24.618
-4.5 | -0.267 | 0.01291 | -0.043 | -20.696
-4 | -0.207 | 0.01238 | -0.044 | -16.677
-3.5 | -0.145 | 0.01164 | -0.045 | -12.495
-3 | -0.084 | 0.011 | -0.045 | -7.637
-2.5 | -0.022 | 0.01091 | -0.046 | -2.048
-2 | 0.039 | 0.01079 | -0.047 | 3.657
-1.5 | 0.101 | 0.01065 | -0.047 | 9.514
-1 | 0.163 | 0.01028 | -0.048 | 15.875
-0.5 | 0.225 | 0.01013 | -0.049 | 22.224
0 | 0.289 | 0.01007 | -0.049 | 28.729
0.5 | 0.351 | 0.00997 | -0.05 | 35.253
1 | 0.414 | 0.00938 | -0.051 | 44.112
1.5 | 0.476 | 0.00953 | -0.051 | 49.925
2 | 0.538 | 0.00992 | -0.052 | 54.178
2.5 | 0.599 | 0.01036 | -0.053 | 57.839
3 | 0.661 | 0.01106 | -0.053 | 59.782
3.5 | 0.723 | 0.01152 | -0.054 | 62.705
4 | 0.784 | 0.01211 | -0.054 | 64.74
4.5 | 0.845 | 0.01273 | -0.055 | 66.36
5 | 0.905 | 0.01335 | -0.056 | 67.824
5.5 | 0.966 | 0.01407 | -0.056 | 68.612
6 | 1.025 | 0.01478 | -0.057 | 69.362
6.5 | 1.085 | 0.01533 | -0.058 | 70.756
7 | 1.143 | 0.01654 | -0.058 | 69.122
7.5 | 1.177 | 0.01775 | -0.058 | 66.296
8 | 1.227 | 0.01932 | -0.058 | 63.521
8.5 | 1.277 | 0.02048 | -0.058 | 62.342
9 | 1.324 | 0.02162 | -0.059 | 61.252
9.5 | 1.371 | 0.02299 | -0.059 | 59.626
10 | 1.414 | 0.02458 | -0.06 | 57.539
10.5 | 1.456 | 0.02621 | -0.06 | 55.534
11 | 1.495 | 0.02808 | -0.06 | 53.249
11.5 | 1.531 | 0.0302 | -0.061 | 50.703
12 | 1.564 | 0.03243 | -0.061 | 48.237
12.5 | 1.593 | 0.03504 | -0.061 | 45.454
13 | 1.617 | 0.03833 | -0.061 | 42.189
13.5 | 1.637 | 0.04179 | -0.061 | 39.177
14 | 1.653 | 0.04585 | -0.061 | 36.046
14.5 | 1.663 | 0.0508 | -0.061 | 32.74
15 | 1.669 | 0.05608 | -0.061 | 29.762
15.5 | 1.67 | 0.06295 | -0.061 | 26.522
16 | 1.655 | 0.07496 | -0.059 | 22.084
16.5 | 1.644 | 0.0848 | -0.058 | 19.387
17 | 1.633 | 0.09502 | -0.057 | 17.184
17.5 | 1.619 | 0.10664 | -0.056 | 15.186
18 | 1.605 | 0.11798 | -0.055 | 13.605
18.5 | 1.59 | 0.12955 | -0.054 | 12.271
19 | 1.575 | 0.14016 | -0.054 | 11.238
19.5 | 1.558 | 0.15184 | -0.053 | 10.262
20 | 1.539 | 0.16454 | -0.052 | 9.352

## 18. Re 250k Mach 0.00 (2)
BIGFOIL.COM POLAR EXPORT
GA 30-315
GA 30-315 |  |  |  | Cl Max: | 1.3338 | at alpha= | 18.5 | deg
XFOIL ncrit=9 |  |  |  | L/D Max: | 74.335 | at alpha= | 5 | deg
Re: | 250000 |  |  | Cd Min: | 0.17588 | at alpha= | -16.5 | deg
Mach: | 0 |  |  | Cl=0 at alpha= | -2.5 | deg
|  |  |  | @ Cl=0.1, Cd= | 0.011105
|  |  |  | @ Cl=0.4, Cd= | 0.011089
|  |  |  | @ Cl=0.6, Cd= | 0.01138
alpha (deg) | Cl | Cd | Cm | Cl/Cd
-16.5 | -0.4438 | 0.17588 | -0.0191 | -2.5233
-16 | -0.4552 | 0.16773 | -0.0265 | -2.7139
-15.5 | -0.428 | 0.16172 | -0.026 | -2.6465
-15 | -0.4099 | 0.15643 | -0.0271 | -2.6203
-14.5 | -0.434 | 0.14523 | -0.0358 | -2.9884
-14 | -0.399 | 0.14186 | -0.0331 | -2.8126
-13.5 | -0.7543 | 0.05928 | -0.0842 | -12.7244
-13 | -0.8021 | 0.05079 | -0.0857 | -15.7925
-12.5 | -0.8435 | 0.04527 | -0.0809 | -18.6326
-12 | -0.8889 | 0.04202 | -0.0697 | -21.1542
-11.5 | -0.919 | 0.03918 | -0.0587 | -23.4558
-11 | -0.8941 | 0.03626 | -0.0571 | -24.658
-10.5 | -0.8395 | 0.03283 | -0.0606 | -25.5711
-10 | -0.7881 | 0.02894 | -0.0628 | -27.2322
-9.5 | -0.7227 | 0.02635 | -0.0663 | -27.4269
-9 | -0.6581 | 0.0239 | -0.0693 | -27.5356
-8.5 | -0.5918 | 0.022 | -0.0723 | -26.9
-8 | -0.5261 | 0.02006 | -0.075 | -26.2263
-7.5 | -0.4713 | 0.01861 | -0.0753 | -25.3251
-7 | -0.4187 | 0.01737 | -0.0751 | -24.1048
-6.5 | -0.3676 | 0.01628 | -0.0743 | -22.5799
-6 | -0.3248 | 0.01547 | -0.0719 | -20.9955
-5.5 | -0.2817 | 0.01463 | -0.0695 | -19.255
-5 | -0.2354 | 0.01381 | -0.0677 | -17.0456
-4.5 | -0.191 | 0.01319 | -0.0655 | -14.4807
-4 | -0.145 | 0.01282 | -0.0634 | -11.3105
-3.5 | -0.0957 | 0.01248 | -0.0618 | -7.6683
-3 | -0.0473 | 0.01217 | -0.0599 | -3.8866
-2.5 | 0 | 0.01195 | -0.0579 | 0
-2 | 0.0493 | 0.01162 | -0.0562 | 4.2427
-1.5 | 0.0961 | 0.01115 | -0.0539 | 8.6188
-1 | 0.1383 | 0.01066 | -0.0503 | 12.9737
-0.5 | 0.1899 | 0.01057 | -0.048 | 17.9659
0 | 0.2524 | 0.01065 | -0.0479 | 23.6995
0.5 | 0.3208 | 0.01085 | -0.0492 | 29.5668
1 | 0.4037 | 0.0111 | -0.0537 | 36.3694
1.5 | 0.4893 | 0.01127 | -0.059 | 43.4161
2 | 0.5736 | 0.01137 | -0.0642 | 50.4485
2.5 | 0.6558 | 0.0114 | -0.0695 | 57.5263
3 | 0.7379 | 0.01138 | -0.0748 | 64.8418
3.5 | 0.811 | 0.01135 | -0.0786 | 71.4537
4 | 0.8449 | 0.01153 | -0.0746 | 73.2784
4.5 | 0.8764 | 0.0118 | -0.0702 | 74.2712
5 | 0.9054 | 0.01218 | -0.0652 | 74.335
5.5 | 0.9323 | 0.01268 | -0.0598 | 73.5252
6 | 0.9583 | 0.01324 | -0.0543 | 72.3792
6.5 | 0.9834 | 0.01385 | -0.0486 | 71.0036
7 | 1.0071 | 0.01455 | -0.0427 | 69.2165
7.5 | 1.0293 | 0.01529 | -0.0367 | 67.3185
8 | 1.048 | 0.01608 | -0.03 | 65.1741
8.5 | 1.0629 | 0.01696 | -0.0229 | 62.671
9 | 1.0811 | 0.01802 | -0.017 | 59.9945
9.5 | 1.1022 | 0.0192 | -0.012 | 57.4063
10 | 1.1229 | 0.0206 | -0.0074 | 54.5097
10.5 | 1.1432 | 0.02219 | -0.0033 | 51.5187
11 | 1.1639 | 0.02394 | 0.0003 | 48.6174
11.5 | 1.1848 | 0.02583 | 0.0036 | 45.8691
12 | 1.205 | 0.02789 | 0.0065 | 43.2054
12.5 | 1.2235 | 0.03019 | 0.0093 | 40.5267
13 | 1.2404 | 0.03273 | 0.0118 | 37.898
13.5 | 1.2574 | 0.03532 | 0.0139 | 35.6002
14 | 1.2723 | 0.03824 | 0.016 | 33.2714
14.5 | 1.2859 | 0.04136 | 0.0178 | 31.0904
15 | 1.2969 | 0.04489 | 0.019 | 28.8906
15.5 | 1.3074 | 0.04859 | 0.0202 | 26.9068
16 | 1.3145 | 0.05286 | 0.0207 | 24.8676
16.5 | 1.3218 | 0.0572 | 0.0212 | 23.1084
17 | 1.3247 | 0.06232 | 0.0209 | 21.2564
17.5 | 1.3297 | 0.06723 | 0.0208 | 19.7784
18 | 1.3266 | 0.07353 | 0.0195 | 18.0416
18.5 | 1.3338 | 0.07831 | 0.019 | 17.0323
19 | 1.321 | 0.08646 | 0.0163 | 15.2787
19.5 | 1.3196 | 0.09294 | 0.0142 | 14.1984
20 | 1.3126 | 0.10037 | 0.0116 | 13.0776

## 19. Re 250k Mach 0.10 (1)
BIGFOIL.COM POLAR EXPORT
GA 30-315
GA 30-315 |  |  |  | Cl Max: | 1.659 | at alpha= | 15 | deg
JavaFoil+Calcfoil stall+Eppler ext transition |  |  |  | L/D Max: | 70.313 | at alpha= | 6.5 | deg
Re: | 250000 |  |  | Cd Min: | 0.00941 | at alpha= | 1 | deg
Mach: | 0.1 |  |  | Cl=0 at alpha= | -2.3226 | deg
|  |  |  | @ Cl=0.1, Cd= | 0.010636
|  |  |  | @ Cl=0.4, Cd= | 0.0095751
|  |  |  | @ Cl=0.6, Cd= | 0.010463
alpha (deg) | Cl | Cd | Cm | Cl/Cd
-20 | -0.862 | 0.21298 | -0.011 | -4.046
-19.5 | -0.877 | 0.19966 | -0.011 | -4.391
-19 | -0.89 | 0.18888 | -0.011 | -4.712
-18.5 | -0.902 | 0.17552 | -0.011 | -5.138
-18 | -0.912 | 0.16931 | -0.012 | -5.387
-17.5 | -0.92 | 0.16058 | -0.012 | -5.727
-17 | -0.926 | 0.15175 | -0.013 | -6.101
-16.5 | -0.929 | 0.14256 | -0.013 | -6.515
-16 | -0.93 | 0.13453 | -0.013 | -6.912
-15.5 | -0.928 | 0.12804 | -0.014 | -7.251
-15 | -0.923 | 0.12265 | -0.014 | -7.525
-14.5 | -0.916 | 0.11562 | -0.014 | -7.919
-14 | -0.904 | 0.10856 | -0.015 | -8.331
-13.5 | -0.891 | 0.10238 | -0.015 | -8.701
-13 | -0.874 | 0.09636 | -0.016 | -9.068
-12.5 | -0.853 | 0.09057 | -0.016 | -9.424
-12 | -0.832 | 0.08535 | -0.017 | -9.745
-11.5 | -0.807 | 0.07955 | -0.018 | -10.139
-11 | -0.779 | 0.0738 | -0.02 | -10.562
-10.5 | -0.75 | 0.06851 | -0.021 | -10.949
-10 | -0.719 | 0.06277 | -0.023 | -11.449
-9.5 | -0.709 | 0.04647 | -0.029 | -15.249
-9 | -0.737 | 0.02245 | -0.036 | -32.839
-8.5 | -0.713 | 0.01812 | -0.038 | -39.325
-8 | -0.672 | 0.01545 | -0.039 | -43.48
-7.5 | -0.618 | 0.01474 | -0.04 | -41.919
-7 | -0.562 | 0.01478 | -0.04 | -38.053
-6.5 | -0.506 | 0.01423 | -0.041 | -35.519
-6 | -0.448 | 0.01377 | -0.042 | -32.505
-5.5 | -0.389 | 0.01332 | -0.042 | -29.173
-5 | -0.329 | 0.01335 | -0.043 | -24.627
-4.5 | -0.268 | 0.01291 | -0.044 | -20.801
-4 | -0.208 | 0.01249 | -0.044 | -16.615
-3.5 | -0.146 | 0.01167 | -0.045 | -12.524
-3 | -0.084 | 0.01131 | -0.046 | -7.461
-2.5 | -0.022 | 0.01099 | -0.046 | -2.043
-2 | 0.04 | 0.0108 | -0.047 | 3.669
-1.5 | 0.102 | 0.01063 | -0.048 | 9.58
-1 | 0.164 | 0.01026 | -0.048 | 15.988
-0.5 | 0.226 | 0.01012 | -0.049 | 22.351
0 | 0.291 | 0.01006 | -0.05 | 28.899
0.5 | 0.353 | 0.01006 | -0.05 | 35.1
1 | 0.416 | 0.00941 | -0.051 | 44.172
1.5 | 0.478 | 0.00958 | -0.051 | 49.924
2 | 0.54 | 0.00996 | -0.052 | 54.27
2.5 | 0.602 | 0.01048 | -0.053 | 57.511
3 | 0.664 | 0.01115 | -0.053 | 59.585
3.5 | 0.726 | 0.01158 | -0.054 | 62.689
4 | 0.788 | 0.01215 | -0.055 | 64.823
4.5 | 0.849 | 0.01278 | -0.055 | 66.43
5 | 0.91 | 0.01345 | -0.056 | 67.645
5.5 | 0.97 | 0.01418 | -0.057 | 68.401
6 | 1.03 | 0.01494 | -0.057 | 68.993
6.5 | 1.09 | 0.0155 | -0.058 | 70.313
7 | 1.148 | 0.01663 | -0.059 | 69.038
7.5 | 1.181 | 0.01793 | -0.058 | 65.869
8 | 1.232 | 0.01952 | -0.058 | 63.104
8.5 | 1.281 | 0.02071 | -0.059 | 61.867
9 | 1.329 | 0.0219 | -0.059 | 60.687
9.5 | 1.375 | 0.02335 | -0.059 | 58.895
10 | 1.418 | 0.02491 | -0.06 | 56.943
10.5 | 1.46 | 0.02662 | -0.06 | 54.846
11 | 1.498 | 0.02851 | -0.061 | 52.563
11.5 | 1.534 | 0.03071 | -0.061 | 49.947
12 | 1.566 | 0.03304 | -0.061 | 47.402
12.5 | 1.594 | 0.03576 | -0.061 | 44.574
13 | 1.616 | 0.0393 | -0.061 | 41.126
13.5 | 1.635 | 0.04291 | -0.062 | 38.106
14 | 1.648 | 0.04758 | -0.061 | 34.636
14.5 | 1.656 | 0.05223 | -0.061 | 31.714
15 | 1.659 | 0.05827 | -0.061 | 28.469
15.5 | 1.657 | 0.06569 | -0.06 | 25.225
16 | 1.639 | 0.07809 | -0.059 | 20.983
16.5 | 1.625 | 0.08882 | -0.058 | 18.294
17 | 1.611 | 0.09993 | -0.057 | 16.12
17.5 | 1.594 | 0.11163 | -0.056 | 14.282
18 | 1.577 | 0.12388 | -0.055 | 12.727
18.5 | 1.559 | 0.13581 | -0.053 | 11.481
19 | 1.541 | 0.14662 | -0.053 | 10.512
19.5 | 1.522 | 0.1586 | -0.052 | 9.595
20 | 1.498 | 0.17153 | -0.05 | 8.735

## 20. Re 250k Mach 0.10 (2)
BIGFOIL.COM POLAR EXPORT
GA 30-315
GA 30-315 |  |  |  | Cl Max: | 1.3199 | at alpha= | 17.5 | deg
XFOIL ncrit=9 |  |  |  | L/D Max: | 74.1281 | at alpha= | 4.5 | deg
Re: | 250000 |  |  | Cd Min: | 0.16862 | at alpha= | -16 | deg
Mach: | 0.1 |  |  | Cl=0 at alpha= | -2.5032 | deg
|  |  |  | @ Cl=0.1, Cd= | 0.01119
|  |  |  | @ Cl=0.4, Cd= | 0.0111
|  |  |  | @ Cl=0.6, Cd= | 0.011409
alpha (deg) | Cl | Cd | Cm | Cl/Cd
-16 | -0.4523 | 0.16862 | -0.0262 | -2.6824
-15.5 | -0.4263 | 0.16238 | -0.026 | -2.6253
-15 | -0.4082 | 0.15705 | -0.0272 | -2.5992
-14.5 | -0.4319 | 0.14608 | -0.0358 | -2.9566
-14 | -0.3964 | 0.14255 | -0.0331 | -2.7808
-13.5 | -0.3902 | 0.13601 | -0.0357 | -2.8689
-12.5 | -0.8146 | 0.0472 | -0.084 | -17.2585
-12 | -0.8538 | 0.0428 | -0.0759 | -19.9486
-11.5 | -0.8838 | 0.0402 | -0.0652 | -21.9851
-11 | -0.8882 | 0.03782 | -0.0587 | -23.4849
-10.5 | -0.8353 | 0.03412 | -0.0624 | -24.4812
-10 | -0.7879 | 0.03003 | -0.0643 | -26.2371
-9.5 | -0.7232 | 0.02691 | -0.0678 | -26.8748
-9 | -0.6591 | 0.02447 | -0.0707 | -26.935
-8.5 | -0.5932 | 0.02232 | -0.0735 | -26.5771
-8 | -0.5267 | 0.02028 | -0.0763 | -25.9714
-7.5 | -0.472 | 0.01882 | -0.0765 | -25.0797
-7 | -0.4197 | 0.01758 | -0.076 | -23.8737
-6.5 | -0.3686 | 0.01642 | -0.0752 | -22.4482
-6 | -0.3256 | 0.01557 | -0.0727 | -20.912
-5.5 | -0.2826 | 0.01474 | -0.0702 | -19.1723
-5 | -0.237 | 0.01392 | -0.0682 | -17.0259
-4.5 | -0.1912 | 0.01328 | -0.0661 | -14.3976
-4 | -0.1457 | 0.01288 | -0.0639 | -11.3121
-3.5 | -0.0967 | 0.01254 | -0.0621 | -7.7113
-3 | -0.047 | 0.01223 | -0.0604 | -3.843
-2.5 | 0.0003 | 0.01201 | -0.0583 | 0.024979
-2 | 0.0492 | 0.0117 | -0.0564 | 4.2051
-1.5 | 0.0975 | 0.01122 | -0.0543 | 8.6898
-1 | 0.1394 | 0.01071 | -0.0507 | 13.0159
-0.5 | 0.1908 | 0.0106 | -0.0483 | 18
0 | 0.2526 | 0.01068 | -0.048 | 23.6517
0.5 | 0.3248 | 0.01088 | -0.0499 | 29.8529
1 | 0.4033 | 0.01111 | -0.0534 | 36.3006
1.5 | 0.4898 | 0.0113 | -0.0587 | 43.3451
2 | 0.5755 | 0.0114 | -0.0642 | 50.4825
2.5 | 0.6583 | 0.01143 | -0.0694 | 57.5941
3 | 0.7405 | 0.01142 | -0.0747 | 64.8424
3.5 | 0.8146 | 0.0114 | -0.0786 | 71.4561
4 | 0.8485 | 0.01159 | -0.0745 | 73.2097
4.5 | 0.8799 | 0.01187 | -0.07 | 74.1281
5 | 0.9087 | 0.01227 | -0.0649 | 74.0587
5.5 | 0.9353 | 0.01278 | -0.0594 | 73.1847
6 | 0.9602 | 0.01339 | -0.0536 | 71.7102
6.5 | 0.9849 | 0.01399 | -0.0477 | 70.4003
7 | 1.0086 | 0.01467 | -0.0417 | 68.7526
7.5 | 1.0292 | 0.01548 | -0.0353 | 66.4858
8 | 1.0465 | 0.01624 | -0.0283 | 64.4397
8.5 | 1.061 | 0.0172 | -0.0212 | 61.686
9 | 1.0813 | 0.01825 | -0.0156 | 59.2493
9.5 | 1.1015 | 0.01952 | -0.0105 | 56.4293
10 | 1.1216 | 0.02101 | -0.006 | 53.3841
10.5 | 1.1417 | 0.02271 | -0.0019 | 50.273
11 | 1.1623 | 0.02453 | 0.0017 | 47.3828
11.5 | 1.1834 | 0.02646 | 0.0049 | 44.7241
12 | 1.2038 | 0.02857 | 0.0078 | 42.1351
12.5 | 1.2226 | 0.03092 | 0.0105 | 39.5408
13 | 1.2394 | 0.03352 | 0.0131 | 36.9749
13.5 | 1.2552 | 0.03629 | 0.0152 | 34.588
14 | 1.27 | 0.0393 | 0.0172 | 32.3155
14.5 | 1.2827 | 0.0426 | 0.0189 | 30.1103
15 | 1.2933 | 0.04626 | 0.0201 | 27.9572
15.5 | 1.3028 | 0.05019 | 0.0212 | 25.9574
16 | 1.3095 | 0.05459 | 0.0216 | 23.9879
16.5 | 1.315 | 0.05929 | 0.0219 | 22.1791
17 | 1.3184 | 0.06445 | 0.0216 | 20.4562
17.5 | 1.3199 | 0.06996 | 0.0211 | 18.8665
18 | 1.3178 | 0.07625 | 0.0197 | 17.2826
18.5 | 1.3197 | 0.08194 | 0.0187 | 16.1057
19 | 1.3073 | 0.09017 | 0.0159 | 14.4982
19.5 | 1.31 | 0.09606 | 0.0141 | 13.6373
20 | 1.2922 | 0.10548 | 0.0101 | 12.2507

## 21. Re 250k Mach 0.25 (1)
BIGFOIL.COM POLAR EXPORT
GA 30-315
GA 30-315 |  |  |  | Cl Max: | 1.607 | at alpha= | 13.5 | deg
JavaFoil+Calcfoil stall+Eppler ext transition |  |  |  | L/D Max: | 68.511 | at alpha= | 6.5 | deg
Re: | 250000 |  |  | Cd Min: | 0.00954 | at alpha= | 1 | deg
Mach: | 0.25 |  |  | Cl=0 at alpha= | -2.3203 | deg
|  |  |  | @ Cl=0.1, Cd= | 0.01084
|  |  |  | @ Cl=0.4, Cd= | 0.0098395
|  |  |  | @ Cl=0.6, Cd= | 0.010726
alpha (deg) | Cl | Cd | Cm | Cl/Cd
-18.5 | -0.599 | 0.22496 | -0.012 | -2.663
-18 | -0.641 | 0.20055 | -0.012 | -3.198
-17.5 | -0.68 | 0.18669 | -0.012 | -3.643
-17 | -0.715 | 0.1726 | -0.012 | -4.143
-16.5 | -0.746 | 0.161 | -0.012 | -4.634
-16 | -0.773 | 0.15459 | -0.013 | -4.999
-15.5 | -0.795 | 0.1403 | -0.013 | -5.664
-15 | -0.812 | 0.13419 | -0.013 | -6.048
-14.5 | -0.824 | 0.12421 | -0.014 | -6.634
-14 | -0.832 | 0.1167 | -0.014 | -7.126
-13.5 | -0.833 | 0.10914 | -0.015 | -7.635
-13 | -0.83 | 0.10298 | -0.015 | -8.062
-12.5 | -0.822 | 0.09614 | -0.016 | -8.554
-12 | -0.809 | 0.0903 | -0.017 | -8.965
-11.5 | -0.792 | 0.08338 | -0.017 | -9.496
-11 | -0.769 | 0.07806 | -0.017 | -9.856
-10.5 | -0.746 | 0.07253 | -0.02 | -10.286
-10 | -0.715 | 0.06746 | -0.021 | -10.604
-9.5 | -0.684 | 0.06228 | -0.023 | -10.978
-9 | -0.682 | 0.04238 | -0.031 | -16.086
-8.5 | -0.705 | 0.02143 | -0.038 | -32.886
-8 | -0.674 | 0.01733 | -0.039 | -38.891
-7.5 | -0.63 | 0.01597 | -0.041 | -39.458
-7 | -0.575 | 0.01526 | -0.041 | -37.644
-6.5 | -0.517 | 0.01469 | -0.042 | -35.219
-6 | -0.458 | 0.01409 | -0.043 | -32.541
-5.5 | -0.398 | 0.01419 | -0.043 | -28.073
-5 | -0.337 | 0.01313 | -0.044 | -25.691
-4.5 | -0.276 | 0.01319 | -0.045 | -20.886
-4 | -0.213 | 0.01288 | -0.045 | -16.544
-3.5 | -0.15 | 0.01194 | -0.046 | -12.565
-3 | -0.087 | 0.01127 | -0.047 | -7.692
-2.5 | -0.023 | 0.01122 | -0.047 | -2.056
-2 | 0.041 | 0.01096 | -0.048 | 3.714
-1.5 | 0.105 | 0.01083 | -0.049 | 9.66
-1 | 0.169 | 0.01041 | -0.049 | 16.197
-0.5 | 0.232 | 0.01031 | -0.05 | 22.553
0 | 0.299 | 0.0102 | -0.051 | 29.274
0.5 | 0.363 | 0.01025 | -0.052 | 35.407
1 | 0.427 | 0.00954 | -0.052 | 44.772
1.5 | 0.491 | 0.00972 | -0.053 | 50.532
2 | 0.555 | 0.01022 | -0.054 | 54.334
2.5 | 0.619 | 0.01094 | -0.054 | 56.584
3 | 0.682 | 0.01145 | -0.055 | 59.606
3.5 | 0.746 | 0.01197 | -0.056 | 62.304
4 | 0.809 | 0.01262 | -0.056 | 64.084
4.5 | 0.872 | 0.01326 | -0.057 | 65.741
5 | 0.934 | 0.01403 | -0.058 | 66.587
5.5 | 0.996 | 0.01475 | -0.058 | 67.517
6 | 1.058 | 0.01564 | -0.059 | 67.603
6.5 | 1.118 | 0.01632 | -0.06 | 68.511
7 | 1.153 | 0.01778 | -0.059 | 64.837
7.5 | 1.205 | 0.01949 | -0.059 | 61.798
8 | 1.257 | 0.02074 | -0.06 | 60.599
8.5 | 1.306 | 0.02219 | -0.06 | 58.855
9 | 1.353 | 0.02351 | -0.06 | 57.546
9.5 | 1.398 | 0.02517 | -0.061 | 55.559
10 | 1.441 | 0.02699 | -0.061 | 53.391
10.5 | 1.48 | 0.02909 | -0.061 | 50.873
11 | 1.515 | 0.03138 | -0.062 | 48.269
11.5 | 1.546 | 0.03395 | -0.062 | 45.55
12 | 1.573 | 0.03686 | -0.062 | 42.657
12.5 | 1.59 | 0.04091 | -0.062 | 38.875
13 | 1.602 | 0.0453 | -0.062 | 35.364
13.5 | 1.607 | 0.05089 | -0.062 | 31.582
14 | 1.604 | 0.05693 | -0.062 | 28.173
14.5 | 1.584 | 0.06866 | -0.06 | 23.069
15 | 1.561 | 0.0799 | -0.059 | 19.541
15.5 | 1.539 | 0.09098 | -0.057 | 16.913
16 | 1.51 | 0.10388 | -0.056 | 14.536
16.5 | 1.48 | 0.1173 | -0.054 | 12.614
17 | 1.443 | 0.13199 | -0.052 | 10.932
17.5 | 1.406 | 0.14695 | -0.05 | 9.569
18 | 1.365 | 0.16142 | -0.048 | 8.458
18.5 | 1.324 | 0.17568 | -0.046 | 7.538

## 22. Re 250k Mach 0.25 (2)
BIGFOIL.COM POLAR EXPORT
GA 30-315
GA 30-315 |  |  |  | Cl Max: | 1.2773 | at alpha= | 16 | deg
XFOIL ncrit=9 |  |  |  | L/D Max: | 72.5971 | at alpha= | 4.5 | deg
Re: | 250000 |  |  | Cd Min: | 0.16588 | at alpha= | -15.5 | deg
Mach: | 0.25 |  |  | Cl=0 at alpha= | -2.5242 | deg
|  |  |  | @ Cl=0.1, Cd= | 0.01165
|  |  |  | @ Cl=0.4, Cd= | 0.011226
|  |  |  | @ Cl=0.6, Cd= | 0.011573
alpha (deg) | Cl | Cd | Cm | Cl/Cd
-15.5 | -0.4181 | 0.16588 | -0.026 | -2.5205
-15 | -0.3999 | 0.1603 | -0.0275 | -2.4947
-14 | -0.3837 | 0.1461 | -0.0333 | -2.6263
-13.5 | -0.3989 | 0.13723 | -0.0401 | -2.9068
-13 | -0.3803 | 0.13077 | -0.0399 | -2.9082
-12 | -0.5716 | 0.07004 | -0.0717 | -8.1611
-11.5 | -0.6452 | 0.05384 | -0.0834 | -11.9837
-11 | -0.7028 | 0.04576 | -0.0834 | -15.3584
-10.5 | -0.7696 | 0.04377 | -0.0708 | -17.5828
-10 | -0.7587 | 0.03586 | -0.0747 | -21.1573
-9.5 | -0.7131 | 0.03057 | -0.0773 | -23.3268
-9 | -0.6571 | 0.02734 | -0.0791 | -24.0344
-8.5 | -0.5976 | 0.02429 | -0.0808 | -24.6027
-8 | -0.529 | 0.02194 | -0.0833 | -24.1112
-7.5 | -0.475 | 0.02013 | -0.0829 | -23.5966
-7 | -0.4252 | 0.0186 | -0.0814 | -22.8602
-6.5 | -0.3772 | 0.01738 | -0.0794 | -21.7031
-6 | -0.3278 | 0.01632 | -0.0776 | -20.0858
-5.5 | -0.2856 | 0.01538 | -0.0744 | -18.5696
-5 | -0.2419 | 0.01456 | -0.0715 | -16.614
-4.5 | -0.1947 | 0.01378 | -0.0692 | -14.1292
-4 | -0.147 | 0.01324 | -0.0669 | -11.1027
-3.5 | -0.0997 | 0.01289 | -0.0644 | -7.7347
-3 | -0.0491 | 0.01259 | -0.0625 | -3.8999
-2.5 | 0.0025 | 0.01229 | -0.0606 | 0.20342
-2 | 0.0505 | 0.01204 | -0.0582 | 4.1944
-1.5 | 0.1 | 0.01165 | -0.056 | 8.5837
-1 | 0.1485 | 0.01105 | -0.0532 | 13.4389
-0.5 | 0.1955 | 0.01077 | -0.0497 | 18.1523
0 | 0.2531 | 0.01081 | -0.0481 | 23.4135
0.5 | 0.3258 | 0.011 | -0.0496 | 29.6182
1 | 0.4079 | 0.01125 | -0.0531 | 36.2578
1.5 | 0.5001 | 0.01145 | -0.059 | 43.6769
2 | 0.5877 | 0.01156 | -0.0643 | 50.8391
2.5 | 0.671 | 0.01165 | -0.069 | 57.5966
3 | 0.7548 | 0.0117 | -0.0741 | 64.5128
3.5 | 0.8346 | 0.01175 | -0.0786 | 71.0298
4 | 0.8676 | 0.012 | -0.0739 | 72.3
4.5 | 0.8973 | 0.01236 | -0.0686 | 72.5971
5 | 0.9239 | 0.01284 | -0.0626 | 71.9548
5.5 | 0.9482 | 0.0134 | -0.0563 | 70.7612
6 | 0.9708 | 0.01404 | -0.0496 | 69.1453
6.5 | 0.9912 | 0.01475 | -0.0425 | 67.2
7 | 1.0113 | 0.01549 | -0.0354 | 65.2873
7.5 | 1.0234 | 0.01633 | -0.027 | 62.6699
8 | 1.04 | 0.01726 | -0.0198 | 60.2549
8.5 | 1.0572 | 0.0185 | -0.0134 | 57.1459
9 | 1.0787 | 0.01983 | -0.0081 | 54.3974
9.5 | 1.0996 | 0.02141 | -0.0034 | 51.3592
10 | 1.1205 | 0.0232 | 0.0009 | 48.2974
10.5 | 1.1409 | 0.02521 | 0.0048 | 45.2559
11 | 1.1614 | 0.02738 | 0.0083 | 42.4178
11.5 | 1.1811 | 0.02976 | 0.0115 | 39.6875
12 | 1.1989 | 0.0324 | 0.0144 | 37.0031
12.5 | 1.2151 | 0.03528 | 0.0171 | 34.4416
13 | 1.2306 | 0.03836 | 0.0193 | 32.0803
13.5 | 1.2441 | 0.0418 | 0.0214 | 29.7632
14 | 1.2567 | 0.0454 | 0.0232 | 27.6806
14.5 | 1.2639 | 0.04979 | 0.0242 | 25.3846
15 | 1.2721 | 0.05422 | 0.0252 | 23.4618
15.5 | 1.2751 | 0.05947 | 0.0253 | 21.4411
16 | 1.2773 | 0.06496 | 0.0253 | 19.6629
16.5 | 1.2743 | 0.07142 | 0.0242 | 17.8423
17 | 1.2729 | 0.07773 | 0.0233 | 16.3759
17.5 | 1.2583 | 0.08634 | 0.0204 | 14.5738
18 | 1.2624 | 0.09215 | 0.0192 | 13.6994
18.5 | 1.2283 | 0.1044 | 0.0135 | 11.7653
19 | 1.205 | 0.11532 | 0.0081 | 10.4492
19.5 | 1.2027 | 0.12271 | 0.0049 | 9.8012
20 | 1.1252 | 0.14458 | -0.0088 | 7.7825

## 23. Re 250k Mach 0.50 (1)
BIGFOIL.COM POLAR EXPORT
GA 30-315
GA 30-315 |  |  |  | Cl Max: | 1.456 | at alpha= | 10 | deg
JavaFoil+Calcfoil stall+Eppler ext transition |  |  |  | L/D Max: | 61.748 | at alpha= | 4.5 | deg
Re: | 250000 |  |  | Cd Min: | 0.0108 | at alpha= | 1.5 | deg
Mach: | 0.5 |  |  | Cl=0 at alpha= | -2.3169 | deg
|  |  |  | @ Cl=0.1, Cd= | 0.01163
|  |  |  | @ Cl=0.4, Cd= | 0.010969
|  |  |  | @ Cl=0.6, Cd= | 0.011525
alpha (deg) | Cl | Cd | Cm | Cl/Cd
-20 | -1.006 | 0.28106 | -0.017 | -3.578
-19.5 | -0.977 | 0.26826 | -0.017 | -3.642
-19 | -0.95 | 0.26964 | -0.017 | -3.522
-18.5 | -0.922 | 0.26442 | -0.018 | -3.487
-18 | -0.894 | 0.25746 | -0.018 | -3.474
-17.5 | -0.867 | 0.24944 | -0.018 | -3.475
-17 | -0.839 | 0.24348 | -0.018 | -3.447
-16.5 | -0.812 | 0.23655 | -0.019 | -3.431
-16 | -0.782 | 0.2156 | -0.018 | -3.627
-15.5 | -0.753 | 0.20511 | -0.018 | -3.669
-15 | -0.724 | 0.19513 | -0.018 | -3.711
-14.5 | -0.696 | 0.19132 | -0.018 | -3.639
-14 | -0.668 | 0.18592 | -0.018 | -3.593
-13.5 | -0.64 | 0.18422 | -0.019 | -3.474
-13 | -0.612 | 0.18122 | -0.019 | -3.376
-12.5 | -0.584 | 0.17552 | -0.019 | -3.324
-12 | -0.555 | 0.16609 | -0.02 | -3.344
-11.5 | -0.526 | 0.14232 | -0.018 | -3.693
-11 | -0.497 | 0.13605 | -0.018 | -3.653
-10.5 | -0.469 | 0.13281 | -0.018 | -3.529
-10 | -0.44 | 0.12887 | -0.019 | -3.417
-9.5 | -0.411 | 0.11633 | -0.017 | -3.537
-9 | -0.383 | 0.11251 | -0.018 | -3.404
-8.5 | -0.55 | 0.07054 | -0.018 | -7.794
-8 | -0.554 | 0.06274 | -0.021 | -8.834
-7.5 | -0.534 | 0.05629 | -0.024 | -9.485
-7 | -0.515 | 0.04446 | -0.033 | -11.595
-6.5 | -0.544 | 0.01903 | -0.046 | -28.595
-6 | -0.5 | 0.01621 | -0.048 | -30.871
-5.5 | -0.438 | 0.01532 | -0.049 | -28.599
-5 | -0.373 | 0.01529 | -0.049 | -24.391
-4.5 | -0.306 | 0.01397 | -0.05 | -21.888
-4 | -0.237 | 0.01402 | -0.051 | -16.902
-3.5 | -0.167 | 0.01338 | -0.052 | -12.487
-3 | -0.097 | 0.01252 | -0.052 | -7.724
-2.5 | -0.026 | 0.01172 | -0.053 | -2.197
-2 | 0.045 | 0.01176 | -0.054 | 3.866
-1.5 | 0.117 | 0.01159 | -0.055 | 10.084
-1 | 0.188 | 0.01121 | -0.055 | 16.804
-0.5 | 0.26 | 0.01106 | -0.056 | 23.48
0 | 0.334 | 0.01096 | -0.057 | 30.448
0.5 | 0.405 | 0.01097 | -0.058 | 36.963
1 | 0.477 | 0.01108 | -0.058 | 43.038
1.5 | 0.549 | 0.0108 | -0.059 | 50.799
2 | 0.62 | 0.01181 | -0.06 | 52.496
2.5 | 0.691 | 0.01236 | -0.061 | 55.902
3 | 0.762 | 0.01304 | -0.061 | 58.415
3.5 | 0.832 | 0.01389 | -0.062 | 59.89
4 | 0.902 | 0.01476 | -0.063 | 61.07
4.5 | 0.971 | 0.01572 | -0.064 | 61.748
5 | 1.017 | 0.017 | -0.063 | 59.784
5.5 | 1.078 | 0.01835 | -0.063 | 58.758
6 | 1.138 | 0.02008 | -0.064 | 56.68
6.5 | 1.195 | 0.02192 | -0.064 | 54.516
7 | 1.249 | 0.0241 | -0.064 | 51.821
7.5 | 1.302 | 0.02586 | -0.065 | 50.331
8 | 1.351 | 0.02813 | -0.065 | 48.023
8.5 | 1.393 | 0.03065 | -0.066 | 45.451
9 | 1.428 | 0.03376 | -0.066 | 42.304
9.5 | 1.453 | 0.03828 | -0.066 | 37.941
10 | 1.456 | 0.04368 | -0.066 | 33.33
10.5 | 1.421 | 0.05274 | -0.064 | 26.941
11 | 1.318 | 0.07106 | -0.06 | 18.54
11.5 | 1.058 | 0.10632 | -0.049 | 9.95
12 | 0.816 | 0.14734 | -0.033 | 5.541
12.5 | 0.845 | 0.15552 | -0.034 | 5.43
13 | 0.875 | 0.19207 | -0.038 | 4.554
13.5 | 0.903 | 0.19695 | -0.039 | 4.584
14 | 0.931 | 0.20476 | -0.04 | 4.548
14.5 | 0.961 | 0.21165 | -0.042 | 4.54
15 | 0.991 | 0.22639 | -0.044 | 4.377

## 24. Re 250k Mach 0.50 (2)
BIGFOIL.COM POLAR EXPORT
GA 30-315
GA 30-315 |  |  |  | Cl Max: | 1.132 | at alpha= | 11.5 | deg
XFOIL ncrit=9 |  |  |  | L/D Max: | 66.0497 | at alpha= | 3.5 | deg
Re: | 250000 |  |  | Cd Min: | 0.24412 | at alpha= | -20 | deg
Mach: | 0.5 |  |  | Cl=0 at alpha= | -2.4925 | deg
|  |  |  | @ Cl=0.1, Cd= | 0.013126
|  |  |  | @ Cl=0.4, Cd= | 0.011742
|  |  |  | @ Cl=0.6, Cd= | 0.01243
alpha (deg) | Cl | Cd | Cm | Cl/Cd
-20 | -0.5774 | 0.24412 | 0.007 | -2.3652
-19.5 | -0.5554 | 0.23718 | 0.0032 | -2.3417
-19 | -0.5401 | 0.22988 | -0.0029 | -2.3495
-18.5 | -0.5159 | 0.22229 | -0.0056 | -2.3208
-18 | -0.4938 | 0.2155 | -0.0089 | -2.2914
-17.5 | -0.4826 | 0.20843 | -0.0152 | -2.3154
-17 | -0.4571 | 0.20067 | -0.0171 | -2.2779
-16.5 | -0.4354 | 0.19403 | -0.0199 | -2.244
-16 | -0.4282 | 0.1865 | -0.026 | -2.296
-15.5 | -0.4 | 0.17966 | -0.0268 | -2.2264
-15 | -0.3823 | 0.17287 | -0.0299 | -2.2115
-14.5 | -0.3789 | 0.16504 | -0.0354 | -2.2958
-14 | -0.3505 | 0.15881 | -0.0354 | -2.207
-13.5 | -0.3647 | 0.15141 | -0.0432 | -2.4087
-13 | -0.3272 | 0.14448 | -0.0411 | -2.2647
-12.5 | -0.3126 | 0.13809 | -0.0428 | -2.2637
-12 | -0.3329 | 0.1292 | -0.05 | -2.5766
-11.5 | -0.2968 | 0.12429 | -0.0467 | -2.388
-11 | -0.3172 | 0.11088 | -0.0524 | -2.8608
-10.5 | -0.3185 | 0.10361 | -0.0532 | -3.074
-10 | -0.3493 | 0.09711 | -0.051 | -3.597
-9.5 | -0.3439 | 0.08353 | -0.0636 | -4.1171
-9 | -0.3811 | 0.06324 | -0.0822 | -6.0262
-8.5 | -0.4255 | 0.04281 | -0.1088 | -9.9393
-8 | -0.4329 | 0.03263 | -0.1196 | -13.2669
-7.5 | -0.4411 | 0.02776 | -0.1146 | -15.8898
-7 | -0.418 | 0.02487 | -0.109 | -16.8074
-6.5 | -0.3877 | 0.0221 | -0.1031 | -17.543
-6 | -0.3437 | 0.02022 | -0.0984 | -16.998
-5.5 | -0.2975 | 0.01862 | -0.0938 | -15.9774
-5 | -0.2546 | 0.01731 | -0.0887 | -14.7083
-4.5 | -0.2068 | 0.01629 | -0.0842 | -12.6949
-4 | -0.1568 | 0.01524 | -0.0802 | -10.2887
-3.5 | -0.1076 | 0.01449 | -0.0761 | -7.4258
-3 | -0.0562 | 0.01405 | -0.0723 | -4
-2.5 | -0.0009 | 0.01371 | -0.0692 | -0.065646
-2 | 0.0592 | 0.01334 | -0.0668 | 4.4378
-1.5 | 0.1126 | 0.01306 | -0.0634 | 8.6217
-1 | 0.1672 | 0.01269 | -0.0602 | 13.1757
-0.5 | 0.22 | 0.01217 | -0.0566 | 18.0772
0 | 0.2708 | 0.01165 | -0.0518 | 23.2446
0.5 | 0.3339 | 0.0116 | -0.049 | 28.7845
1 | 0.4129 | 0.01177 | -0.0493 | 35.0807
1.5 | 0.5112 | 0.01214 | -0.0536 | 42.1087
2 | 0.6093 | 0.01246 | -0.0582 | 48.9005
2.5 | 0.7095 | 0.01281 | -0.0636 | 55.3864
3 | 0.8069 | 0.0132 | -0.0689 | 61.1288
3.5 | 0.9029 | 0.01367 | -0.0741 | 66.0497
4 | 0.9267 | 0.01422 | -0.0661 | 65.1688
4.5 | 0.9408 | 0.01485 | -0.0563 | 63.3535
5 | 0.9483 | 0.01549 | -0.0453 | 61.2201
5.5 | 0.9481 | 0.01619 | -0.0329 | 58.5608
6 | 0.9568 | 0.01711 | -0.0225 | 55.9205
6.5 | 0.9707 | 0.0184 | -0.0138 | 52.7554
7 | 0.9894 | 0.01994 | -0.0065 | 49.6189
7.5 | 1.0083 | 0.02184 | 0 | 46.1676
8 | 1.0302 | 0.02395 | 0.0056 | 43.0146
8.5 | 1.0511 | 0.02638 | 0.0107 | 39.8446
9 | 1.0707 | 0.02912 | 0.0153 | 36.7685
9.5 | 1.0892 | 0.03218 | 0.0194 | 33.8471
10 | 1.1056 | 0.03561 | 0.0232 | 31.0475
10.5 | 1.1183 | 0.03955 | 0.0264 | 28.2756
11 | 1.1288 | 0.04389 | 0.0291 | 25.7188
11.5 | 1.132 | 0.04923 | 0.0307 | 22.9941
12 | 1.1272 | 0.05564 | 0.0315 | 20.2588
12.5 | 1.1251 | 0.06209 | 0.0316 | 18.1205
13 | 1.0942 | 0.07222 | 0.0288 | 15.1509
13.5 | 1.075 | 0.08153 | 0.0259 | 13.1853
14 | 1.0211 | 0.09595 | 0.0187 | 10.642
14.5 | 0.889 | 0.12447 | 0.0008 | 7.1423
15 | 0.84 | 0.14296 | -0.0096 | 5.8758
15.5 | 0.8417 | 0.1524 | -0.0141 | 5.523
16 | 0.8202 | 0.16793 | -0.023 | 4.8842
16.5 | 0.8405 | 0.17385 | -0.0254 | 4.8346

## 25. Re 500k Mach 0.00 (1)
BIGFOIL.COM POLAR EXPORT
GA 30-315
GA 30-315 |  |  |  | Cl Max: | 1.704 | at alpha= | 15.5 | deg
JavaFoil+Calcfoil stall+Eppler ext transition |  |  |  | L/D Max: | 85.581 | at alpha= | 6.5 | deg
Re: | 500000 |  |  | Cd Min: | 0.00729 | at alpha= | 1 | deg
Mach: | 0 |  |  | Cl=0 at alpha= | -2.3197 | deg
|  |  |  | @ Cl=0.1, Cd= | 0.0086227
|  |  |  | @ Cl=0.4, Cd= | 0.00745
|  |  |  | @ Cl=0.6, Cd= | 0.0081905
alpha (deg) | Cl | Cd | Cm | Cl/Cd
-20 | -0.908 | 0.18545 | -0.012 | -4.895
-19.5 | -0.919 | 0.17656 | -0.012 | -5.203
-19 | -0.929 | 0.16898 | -0.013 | -5.5
-18.5 | -0.938 | 0.16121 | -0.013 | -5.819
-18 | -0.944 | 0.15481 | -0.013 | -6.099
-17.5 | -0.949 | 0.14624 | -0.013 | -6.489
-17 | -0.954 | 0.1361 | -0.015 | -7.011
-16.5 | -0.954 | 0.12958 | -0.015 | -7.363
-16 | -0.954 | 0.12158 | -0.016 | -7.843
-15.5 | -0.949 | 0.11594 | -0.016 | -8.184
-15 | -0.941 | 0.11038 | -0.016 | -8.53
-14.5 | -0.932 | 0.1041 | -0.017 | -8.95
-14 | -0.919 | 0.09794 | -0.018 | -9.387
-13.5 | -0.907 | 0.09101 | -0.019 | -9.971
-13 | -0.892 | 0.08353 | -0.02 | -10.683
-12.5 | -0.875 | 0.07672 | -0.022 | -11.399
-12 | -0.866 | 0.06428 | -0.025 | -13.469
-11.5 | -0.864 | 0.04861 | -0.028 | -17.766
-11 | -0.858 | 0.03597 | -0.03 | -23.864
-10.5 | -0.868 | 0.02268 | -0.034 | -38.255
-10 | -0.841 | 0.01922 | -0.035 | -43.772
-9.5 | -0.809 | 0.01692 | -0.036 | -47.833
-9 | -0.773 | 0.01553 | -0.038 | -49.782
-8.5 | -0.722 | 0.01471 | -0.038 | -49.093
-8 | -0.67 | 0.01301 | -0.039 | -51.478
-7.5 | -0.616 | 0.01243 | -0.039 | -49.527
-7 | -0.56 | 0.01244 | -0.04 | -45.029
-6.5 | -0.503 | 0.01199 | -0.041 | -42.001
-6 | -0.446 | 0.01105 | -0.041 | -40.342
-5.5 | -0.387 | 0.01112 | -0.042 | -34.805
-5 | -0.327 | 0.01113 | -0.043 | -29.408
-4.5 | -0.267 | 0.01084 | -0.043 | -24.663
-4 | -0.207 | 0.01042 | -0.044 | -19.823
-3.5 | -0.145 | 0.00961 | -0.045 | -15.134
-3 | -0.084 | 0.0091 | -0.045 | -9.235
-2.5 | -0.022 | 0.00897 | -0.046 | -2.492
-2 | 0.039 | 0.00879 | -0.047 | 4.488
-1.5 | 0.101 | 0.00862 | -0.047 | 11.759
-1 | 0.163 | 0.00829 | -0.048 | 19.707
-0.5 | 0.225 | 0.00814 | -0.049 | 27.652
0 | 0.289 | 0.00806 | -0.049 | 35.892
0.5 | 0.351 | 0.00801 | -0.05 | 43.856
1 | 0.414 | 0.00729 | -0.051 | 56.756
1.5 | 0.476 | 0.00738 | -0.051 | 64.487
2 | 0.538 | 0.0077 | -0.052 | 69.862
2.5 | 0.599 | 0.00818 | -0.053 | 73.313
3 | 0.661 | 0.00883 | -0.053 | 74.881
3.5 | 0.723 | 0.00924 | -0.054 | 78.218
4 | 0.784 | 0.00975 | -0.055 | 80.409
4.5 | 0.845 | 0.0103 | -0.055 | 82.035
5 | 0.905 | 0.01089 | -0.056 | 83.132
5.5 | 0.966 | 0.01149 | -0.056 | 84.008
6 | 1.025 | 0.01213 | -0.057 | 84.565
6.5 | 1.085 | 0.01267 | -0.058 | 85.581
7 | 1.143 | 0.01375 | -0.058 | 83.149
7.5 | 1.201 | 0.01459 | -0.059 | 82.331
8 | 1.258 | 0.01584 | -0.06 | 79.419
8.5 | 1.287 | 0.01702 | -0.059 | 75.599
9 | 1.335 | 0.01799 | -0.059 | 74.213
9.5 | 1.383 | 0.01909 | -0.06 | 72.433
10 | 1.427 | 0.02037 | -0.06 | 70.067
10.5 | 1.469 | 0.02173 | -0.061 | 67.587
11 | 1.507 | 0.02331 | -0.061 | 64.678
11.5 | 1.544 | 0.02508 | -0.061 | 61.55
12 | 1.577 | 0.02691 | -0.062 | 58.629
12.5 | 1.607 | 0.02906 | -0.062 | 55.304
13 | 1.633 | 0.03175 | -0.062 | 51.416
13.5 | 1.655 | 0.0344 | -0.062 | 48.114
14 | 1.674 | 0.03731 | -0.062 | 44.873
14.5 | 1.688 | 0.04084 | -0.063 | 41.346
15 | 1.699 | 0.04436 | -0.063 | 38.293
15.5 | 1.704 | 0.04919 | -0.063 | 34.634
16 | 1.694 | 0.05804 | -0.062 | 29.193
16.5 | 1.691 | 0.0641 | -0.062 | 26.38
17 | 1.683 | 0.07119 | -0.061 | 23.64
17.5 | 1.668 | 0.08079 | -0.06 | 20.643
18 | 1.651 | 0.09075 | -0.06 | 18.188
18.5 | 1.635 | 0.10036 | -0.059 | 16.289
19 | 1.619 | 0.10956 | -0.058 | 14.774
19.5 | 1.598 | 0.12082 | -0.058 | 13.226
20 | 1.578 | 0.13134 | -0.057 | 12.012

## 26. Re 500k Mach 0.00 (2)
BIGFOIL.COM POLAR EXPORT
GA 30-315
GA 30-315 |  |  |  | Cl Max: | 1.3892 | at alpha= | 16.5 | deg
XFOIL ncrit=9 |  |  |  | L/D Max: | 90.0094 | at alpha= | 5.5 | deg
Re: | 500000 |  |  | Cd Min: | 0.21616 | at alpha= | -20 | deg
Mach: | 0 |  |  | Cl=0 at alpha= | -2.528 | deg
|  |  |  | @ Cl=0.1, Cd= | 0.0084408
|  |  |  | @ Cl=0.4, Cd= | 0.0074208
|  |  |  | @ Cl=0.6, Cd= | 0.0082159
alpha (deg) | Cl | Cd | Cm | Cl/Cd
-20 | -0.5561 | 0.21616 | 0.004 | -2.5726
-19.5 | -0.5372 | 0.21148 | 0.0016 | -2.5402
-19 | -0.5204 | 0.20617 | -0.0013 | -2.5241
-18.5 | -0.5211 | 0.19533 | -0.0084 | -2.6678
-18 | -0.4973 | 0.19133 | -0.0092 | -2.5992
-17.5 | -0.4799 | 0.18629 | -0.0115 | -2.5761
-16.5 | -0.7777 | 0.09259 | -0.0563 | -8.3994
-16 | -0.8744 | 0.06871 | -0.0724 | -12.7259
-15.5 | -0.9156 | 0.05603 | -0.0807 | -16.3412
-15 | -0.9396 | 0.04689 | -0.0859 | -20.0384
-14.5 | -0.9544 | 0.04026 | -0.0879 | -23.7059
-14 | -0.963 | 0.03564 | -0.087 | -27.0202
-13.5 | -0.9665 | 0.03189 | -0.0839 | -30.3073
-13 | -0.9592 | 0.02957 | -0.0797 | -32.4383
-12.5 | -0.9572 | 0.02782 | -0.0732 | -34.4069
-12 | -0.9721 | 0.02674 | -0.0627 | -36.3538
-11.5 | -0.9113 | 0.02446 | -0.0664 | -37.2567
-11 | -0.8521 | 0.02201 | -0.0694 | -38.7142
-10.5 | -0.7864 | 0.02041 | -0.073 | -38.5301
-10 | -0.7215 | 0.01876 | -0.0761 | -38.4595
-9.5 | -0.6602 | 0.01728 | -0.0785 | -38.206
-9 | -0.6109 | 0.01626 | -0.0778 | -37.5707
-8.5 | -0.5681 | 0.01539 | -0.0757 | -36.9136
-8 | -0.5259 | 0.01453 | -0.0732 | -36.1941
-7.5 | -0.4799 | 0.01396 | -0.0714 | -34.3768
-7 | -0.4364 | 0.01323 | -0.0691 | -32.9856
-6.5 | -0.3901 | 0.01261 | -0.0673 | -30.9358
-6 | -0.3431 | 0.012 | -0.0655 | -28.5917
-5.5 | -0.2954 | 0.01144 | -0.0639 | -25.8217
-5 | -0.247 | 0.01087 | -0.0624 | -22.7231
-4.5 | -0.1992 | 0.0103 | -0.0607 | -19.3398
-4 | -0.1498 | 0.00985 | -0.0593 | -15.2081
-3.5 | -0.0992 | 0.00949 | -0.0581 | -10.4531
-3 | -0.0488 | 0.00917 | -0.0569 | -5.3217
-2.5 | 0.0029 | 0.00894 | -0.0558 | 0.32438
-2 | 0.0538 | 0.00867 | -0.0545 | 6.2053
-1.5 | 0.1042 | 0.00842 | -0.0531 | 12.3753
-1 | 0.1544 | 0.00816 | -0.0517 | 18.9216
-0.5 | 0.1997 | 0.00771 | -0.0492 | 25.9014
0 | 0.2428 | 0.00733 | -0.0459 | 33.1241
0.5 | 0.2932 | 0.00727 | -0.044 | 40.3301
1 | 0.346 | 0.00731 | -0.0427 | 47.3324
1.5 | 0.4045 | 0.00743 | -0.0426 | 54.4415
2 | 0.463 | 0.00763 | -0.0426 | 60.6815
2.5 | 0.5284 | 0.00789 | -0.0442 | 66.9708
3 | 0.6053 | 0.00824 | -0.0484 | 73.4587
4 | 0.7465 | 0.00907 | -0.0546 | 82.3043
4.5 | 0.8205 | 0.00961 | -0.0587 | 85.3798
5 | 0.8919 | 0.01014 | -0.0625 | 87.9586
5.5 | 0.955 | 0.01061 | -0.0646 | 90.0094
6 | 0.9806 | 0.01104 | -0.0591 | 88.8225
6.5 | 1.0051 | 0.01151 | -0.0533 | 87.3241
7 | 1.0285 | 0.01207 | -0.0472 | 85.2113
7.5 | 1.0524 | 0.01266 | -0.0413 | 83.128
8 | 1.0716 | 0.01329 | -0.0344 | 80.6321
8.5 | 1.0891 | 0.01403 | -0.0275 | 77.6265
9 | 1.1126 | 0.01485 | -0.0222 | 74.9226
9.5 | 1.1373 | 0.01581 | -0.0174 | 71.9355
10 | 1.1625 | 0.01693 | -0.0132 | 68.6651
10.5 | 1.1878 | 0.01819 | -0.0094 | 65.2996
11 | 1.2129 | 0.01961 | -0.0059 | 61.8511
11.5 | 1.2366 | 0.02125 | -0.0027 | 58.1929
12.5 | 1.2829 | 0.02498 | 0.0027 | 51.3571
13 | 1.304 | 0.02716 | 0.0051 | 48.0118
13.5 | 1.3185 | 0.02993 | 0.0075 | 44.0528
14 | 1.3398 | 0.03232 | 0.0092 | 41.4542
14.5 | 1.3533 | 0.03547 | 0.011 | 38.1534
15 | 1.365 | 0.03894 | 0.0124 | 35.0539
15.5 | 1.377 | 0.0426 | 0.0133 | 32.3239
16 | 1.3808 | 0.04725 | 0.014 | 29.2233
16.5 | 1.3892 | 0.05166 | 0.0143 | 26.8912
17 | 1.388 | 0.0573 | 0.0141 | 24.2234
17.5 | 1.3884 | 0.063 | 0.0135 | 22.0381
18 | 1.3854 | 0.06932 | 0.0124 | 19.9856
18.5 | 1.3756 | 0.07667 | 0.0109 | 17.9418
19 | 1.3698 | 0.08377 | 0.009 | 16.3519
19.5 | 1.3568 | 0.09194 | 0.0065 | 14.7575
20 | 1.3451 | 0.10006 | 0.0039 | 13.4429

## 27. Re 500k Mach 0.10 (1)
BIGFOIL.COM POLAR EXPORT
GA 30-315
GA 30-315 |  |  |  | Cl Max: | 1.692 | at alpha= | 15.5 | deg
JavaFoil+Calcfoil stall+Eppler ext transition |  |  |  | L/D Max: | 85.159 | at alpha= | 6.5 | deg
Re: | 500000 |  |  | Cd Min: | 0.00731 | at alpha= | 1 | deg
Mach: | 0.1 |  |  | Cl=0 at alpha= | -2.3226 | deg
|  |  |  | @ Cl=0.1, Cd= | 0.0087216
|  |  |  | @ Cl=0.4, Cd= | 0.0074929
|  |  |  | @ Cl=0.6, Cd= | 0.0082239
alpha (deg) | Cl | Cd | Cm | Cl/Cd
-20 | -0.864 | 0.19207 | -0.012 | -4.497
-19.5 | -0.879 | 0.18031 | -0.012 | -4.874
-19 | -0.892 | 0.17333 | -0.013 | -5.147
-18.5 | -0.904 | 0.16529 | -0.013 | -5.47
-18 | -0.915 | 0.15609 | -0.013 | -5.859
-17.5 | -0.922 | 0.1494 | -0.013 | -6.172
-17 | -0.929 | 0.13858 | -0.014 | -6.703
-16.5 | -0.932 | 0.13145 | -0.014 | -7.086
-16 | -0.934 | 0.12364 | -0.015 | -7.557
-15.5 | -0.934 | 0.11642 | -0.016 | -8.023
-15 | -0.928 | 0.1122 | -0.016 | -8.268
-14.5 | -0.921 | 0.10509 | -0.017 | -8.768
-14 | -0.91 | 0.09907 | -0.017 | -9.19
-13.5 | -0.899 | 0.0929 | -0.019 | -9.677
-13 | -0.884 | 0.08597 | -0.02 | -10.287
-12.5 | -0.867 | 0.07964 | -0.021 | -10.886
-12 | -0.856 | 0.06881 | -0.024 | -12.438
-11.5 | -0.855 | 0.05225 | -0.027 | -16.367
-11 | -0.85 | 0.03904 | -0.03 | -21.784
-10.5 | -0.858 | 0.02503 | -0.033 | -34.261
-10 | -0.839 | 0.01996 | -0.035 | -42.018
-9.5 | -0.809 | 0.01727 | -0.036 | -46.819
-9 | -0.775 | 0.01567 | -0.038 | -49.459
-8.5 | -0.724 | 0.01481 | -0.038 | -48.927
-8 | -0.672 | 0.0131 | -0.039 | -51.318
-7.5 | -0.618 | 0.01255 | -0.04 | -49.249
-7 | -0.563 | 0.01245 | -0.04 | -45.195
-6.5 | -0.506 | 0.01201 | -0.041 | -42.091
-6 | -0.448 | 0.01158 | -0.042 | -38.663
-5.5 | -0.389 | 0.01127 | -0.042 | -34.493
-5 | -0.329 | 0.01124 | -0.043 | -29.277
-4.5 | -0.269 | 0.01085 | -0.044 | -24.747
-4 | -0.208 | 0.01044 | -0.044 | -19.877
-3.5 | -0.146 | 0.0096 | -0.045 | -15.231
-3 | -0.084 | 0.00929 | -0.046 | -9.086
-2.5 | -0.022 | 0.00898 | -0.046 | -2.5
-2 | 0.04 | 0.00877 | -0.047 | 4.524
-1.5 | 0.102 | 0.00872 | -0.048 | 11.68
-1 | 0.164 | 0.00831 | -0.048 | 19.758
-0.5 | 0.226 | 0.00822 | -0.049 | 27.519
0 | 0.291 | 0.00808 | -0.05 | 35.951
0.5 | 0.353 | 0.00803 | -0.05 | 43.957
1 | 0.416 | 0.00731 | -0.051 | 56.823
1.5 | 0.478 | 0.00744 | -0.051 | 64.252
2 | 0.54 | 0.00774 | -0.052 | 69.787
2.5 | 0.602 | 0.00824 | -0.053 | 73.135
3 | 0.664 | 0.00887 | -0.053 | 74.874
3.5 | 0.726 | 0.00929 | -0.054 | 78.151
4 | 0.788 | 0.00979 | -0.055 | 80.436
4.5 | 0.849 | 0.01037 | -0.055 | 81.891
5 | 0.91 | 0.01097 | -0.056 | 82.963
5.5 | 0.97 | 0.01159 | -0.057 | 83.727
6 | 1.03 | 0.01224 | -0.057 | 84.171
6.5 | 1.09 | 0.0128 | -0.058 | 85.159
7 | 1.148 | 0.01385 | -0.059 | 82.921
7.5 | 1.206 | 0.01475 | -0.059 | 81.769
8 | 1.264 | 0.01604 | -0.06 | 78.798
8.5 | 1.292 | 0.01721 | -0.059 | 75.041
9 | 1.34 | 0.01822 | -0.06 | 73.556
9.5 | 1.387 | 0.01938 | -0.06 | 71.576
10 | 1.431 | 0.02063 | -0.06 | 69.371
10.5 | 1.472 | 0.02208 | -0.061 | 66.701
11 | 1.511 | 0.02371 | -0.061 | 63.715
11.5 | 1.547 | 0.02552 | -0.061 | 60.608
12 | 1.58 | 0.02741 | -0.062 | 57.626
12.5 | 1.608 | 0.02967 | -0.062 | 54.205
13 | 1.632 | 0.03253 | -0.062 | 50.181
13.5 | 1.654 | 0.03523 | -0.062 | 46.936
14 | 1.671 | 0.03858 | -0.063 | 43.301
14.5 | 1.683 | 0.04185 | -0.063 | 40.215
15 | 1.69 | 0.04592 | -0.063 | 36.81
15.5 | 1.692 | 0.05107 | -0.063 | 33.136
16 | 1.681 | 0.06003 | -0.062 | 27.998
16.5 | 1.674 | 0.06694 | -0.061 | 25.001
17 | 1.658 | 0.07578 | -0.061 | 21.886
17.5 | 1.641 | 0.08526 | -0.06 | 19.252
18 | 1.623 | 0.09556 | -0.059 | 16.98
18.5 | 1.603 | 0.10572 | -0.058 | 15.165
19 | 1.583 | 0.11563 | -0.058 | 13.693
19.5 | 1.56 | 0.12697 | -0.057 | 12.289
20 | 1.536 | 0.13843 | -0.056 | 11.094

## 28. Re 500k Mach 0.10 (2)
BIGFOIL.COM POLAR EXPORT
GA 30-315
GA 30-315 |  |  |  | Cl Max: | 1.3814 | at alpha= | 16.5 | deg
XFOIL ncrit=9 |  |  |  | L/D Max: | 89.6632 | at alpha= | 5.5 | deg
Re: | 500000 |  |  | Cd Min: | 0.21691 | at alpha= | -20 | deg
Mach: | 0.1 |  |  | Cl=0 at alpha= | -2.528 | deg
|  |  |  | @ Cl=0.1, Cd= | 0.0084847
|  |  |  | @ Cl=0.4, Cd= | 0.0074457
|  |  |  | @ Cl=0.6, Cd= | 0.0082252
alpha (deg) | Cl | Cd | Cm | Cl/Cd
-20 | -0.5567 | 0.21691 | 0.0041 | -2.5665
-19.5 | -0.5376 | 0.2122 | 0.0017 | -2.5335
-19 | -0.5205 | 0.20687 | -0.0013 | -2.5161
-18.5 | -0.5212 | 0.19609 | -0.0085 | -2.658
-18 | -0.497 | 0.192 | -0.0092 | -2.5885
-17.5 | -0.4793 | 0.18695 | -0.0115 | -2.5638
-16 | -0.7932 | 0.08338 | -0.0626 | -9.5131
-15.5 | -0.8619 | 0.06514 | -0.075 | -13.2315
-15 | -0.9002 | 0.05308 | -0.0828 | -16.9593
-14.5 | -0.9242 | 0.0443 | -0.0875 | -20.8623
-14 | -0.9393 | 0.03825 | -0.0886 | -24.5569
-13.5 | -0.949 | 0.03387 | -0.0865 | -28.0189
-13 | -0.9453 | 0.03086 | -0.0828 | -30.6319
-12.5 | -0.9429 | 0.02877 | -0.0772 | -32.7737
-12 | -0.9601 | 0.02751 | -0.0666 | -34.9
-11.5 | -0.9118 | 0.02524 | -0.0681 | -36.1252
-11 | -0.8526 | 0.02264 | -0.0712 | -37.659
-10.5 | -0.7882 | 0.02083 | -0.0745 | -37.8397
-10 | -0.7216 | 0.01931 | -0.0778 | -37.3692
-9.5 | -0.6612 | 0.01754 | -0.08 | -37.6967
-9 | -0.6106 | 0.0166 | -0.0793 | -36.7831
-8.5 | -0.5698 | 0.01555 | -0.0769 | -36.6431
-8 | -0.5272 | 0.01472 | -0.0744 | -35.8152
-7.5 | -0.482 | 0.01406 | -0.0723 | -34.2817
-7 | -0.4383 | 0.01332 | -0.0699 | -32.9054
-6.5 | -0.392 | 0.01269 | -0.068 | -30.8905
-6 | -0.3438 | 0.01213 | -0.0663 | -28.343
-5.5 | -0.2968 | 0.01151 | -0.0645 | -25.7863
-5 | -0.2478 | 0.01096 | -0.063 | -22.6095
-4.5 | -0.1999 | 0.01036 | -0.0613 | -19.2954
-4 | -0.1505 | 0.0099 | -0.0598 | -15.202
-3 | -0.0488 | 0.00921 | -0.0573 | -5.2986
-2.5 | 0.0029 | 0.00896 | -0.0561 | 0.32366
-2 | 0.0544 | 0.00871 | -0.0549 | 6.2457
-1.5 | 0.105 | 0.00846 | -0.0535 | 12.4113
-1 | 0.1556 | 0.0082 | -0.052 | 18.9756
-0.5 | 0.2015 | 0.00776 | -0.0496 | 25.9665
0 | 0.2444 | 0.00737 | -0.0462 | 33.1615
0.5 | 0.2949 | 0.00729 | -0.0442 | 40.4527
1 | 0.3481 | 0.00733 | -0.0429 | 47.4898
1.5 | 0.4064 | 0.00746 | -0.0427 | 54.4772
2 | 0.4646 | 0.00767 | -0.0425 | 60.5737
2.5 | 0.5317 | 0.00792 | -0.0444 | 67.1338
3 | 0.6078 | 0.00826 | -0.0484 | 73.5835
3.5 | 0.6763 | 0.00864 | -0.0508 | 78.2755
4 | 0.7495 | 0.00913 | -0.0544 | 82.092
4.5 | 0.8239 | 0.00968 | -0.0585 | 85.1136
5 | 0.8961 | 0.01021 | -0.0623 | 87.7669
5.5 | 0.9585 | 0.01069 | -0.0643 | 89.6632
6.5 | 1.0071 | 0.01161 | -0.0524 | 86.7442
7 | 1.0292 | 0.0122 | -0.046 | 84.3607
7.5 | 1.0532 | 0.01278 | -0.04 | 82.41
8 | 1.0693 | 0.01343 | -0.0325 | 79.6203
8.5 | 1.0889 | 0.01419 | -0.026 | 76.7371
9 | 1.113 | 0.01505 | -0.0207 | 73.9535
9.5 | 1.1375 | 0.01608 | -0.016 | 70.74
10 | 1.1625 | 0.01726 | -0.0117 | 67.3523
10.5 | 1.1879 | 0.01859 | -0.008 | 63.8999
11 | 1.2132 | 0.02007 | -0.0046 | 60.4484
11.5 | 1.2372 | 0.02175 | -0.0014 | 56.8828
12 | 1.2586 | 0.02374 | 0.0016 | 53.016
12.5 | 1.2811 | 0.02579 | 0.0041 | 49.6743
13 | 1.303 | 0.02799 | 0.0064 | 46.5523
13.5 | 1.3183 | 0.03079 | 0.0088 | 42.8158
14 | 1.3361 | 0.03354 | 0.0106 | 39.836
14.5 | 1.3506 | 0.03672 | 0.0122 | 36.781
15 | 1.3576 | 0.04074 | 0.0136 | 33.3235
15.5 | 1.3718 | 0.04434 | 0.0144 | 30.9382
16 | 1.372 | 0.04948 | 0.0149 | 27.7284
16.5 | 1.3814 | 0.05396 | 0.015 | 25.6004
17 | 1.3752 | 0.06027 | 0.0146 | 22.8173
17.5 | 1.3784 | 0.06583 | 0.0139 | 20.9388
18 | 1.3716 | 0.07276 | 0.0126 | 18.851
18.5 | 1.3635 | 0.08006 | 0.0108 | 17.031
19 | 1.3554 | 0.08757 | 0.0087 | 15.4779
19.5 | 1.3404 | 0.09605 | 0.0061 | 13.9552
20 | 1.3303 | 0.10416 | 0.0032 | 12.7717

## 29. Re 500k Mach 0.25 (1)
BIGFOIL.COM POLAR EXPORT
GA 30-315
GA 30-315 |  |  |  | Cl Max: | 1.634 | at alpha= | 14 | deg
JavaFoil+Calcfoil stall+Eppler ext transition |  |  |  | L/D Max: | 82.602 | at alpha= | 6.5 | deg
Re: | 500000 |  |  | Cd Min: | 0.00739 | at alpha= | 1 | deg
Mach: | 0.25 |  |  | Cl=0 at alpha= | -2.3203 | deg
|  |  |  | @ Cl=0.1, Cd= | 0.0088647
|  |  |  | @ Cl=0.4, Cd= | 0.0077064
|  |  |  | @ Cl=0.6, Cd= | 0.0084581
alpha (deg) | Cl | Cd | Cm | Cl/Cd
-18.5 | -0.6 | 0.2025 | -0.013 | -2.963
-18 | -0.643 | 0.17957 | -0.013 | -3.578
-17.5 | -0.681 | 0.16782 | -0.013 | -4.058
-17 | -0.716 | 0.15727 | -0.013 | -4.554
-16.5 | -0.747 | 0.14969 | -0.014 | -4.991
-16 | -0.774 | 0.14087 | -0.014 | -5.497
-15.5 | -0.796 | 0.12751 | -0.014 | -6.244
-15 | -0.813 | 0.12303 | -0.014 | -6.608
-14.5 | -0.826 | 0.11493 | -0.015 | -7.186
-14 | -0.834 | 0.10757 | -0.016 | -7.75
-13.5 | -0.836 | 0.10086 | -0.016 | -8.286
-13 | -0.834 | 0.09422 | -0.017 | -8.847
-12.5 | -0.828 | 0.08752 | -0.019 | -9.456
-12 | -0.817 | 0.08104 | -0.02 | -10.082
-11.5 | -0.806 | 0.07219 | -0.023 | -11.167
-11 | -0.793 | 0.06329 | -0.025 | -12.527
-10.5 | -0.796 | 0.04568 | -0.03 | -17.433
-10 | -0.788 | 0.03371 | -0.032 | -23.385
-9.5 | -0.795 | 0.02102 | -0.036 | -37.842
-9 | -0.77 | 0.01733 | -0.038 | -44.433
-8.5 | -0.735 | 0.01569 | -0.039 | -46.835
-8 | -0.684 | 0.01372 | -0.04 | -49.888
-7.5 | -0.631 | 0.0135 | -0.041 | -46.724
-7 | -0.575 | 0.01289 | -0.041 | -44.579
-6.5 | -0.517 | 0.0124 | -0.042 | -41.715
-6 | -0.459 | 0.01196 | -0.043 | -38.341
-5.5 | -0.398 | 0.012 | -0.043 | -33.201
-5 | -0.337 | 0.01104 | -0.044 | -30.581
-4.5 | -0.276 | 0.01118 | -0.045 | -24.651
-4 | -0.213 | 0.01079 | -0.045 | -19.742
-3.5 | -0.15 | 0.00986 | -0.046 | -15.22
-3 | -0.087 | 0.0092 | -0.047 | -9.42
-2.5 | -0.023 | 0.00917 | -0.047 | -2.516
-2 | 0.041 | 0.00892 | -0.048 | 4.569
-1.5 | 0.105 | 0.00886 | -0.049 | 11.817
-1 | 0.169 | 0.00843 | -0.05 | 19.99
-0.5 | 0.232 | 0.00833 | -0.05 | 27.926
0 | 0.299 | 0.00821 | -0.051 | 36.38
0.5 | 0.363 | 0.00814 | -0.052 | 44.599
1 | 0.427 | 0.00739 | -0.052 | 57.77
1.5 | 0.491 | 0.00757 | -0.053 | 64.913
2 | 0.555 | 0.00798 | -0.054 | 69.564
2.5 | 0.619 | 0.00866 | -0.054 | 71.453
3 | 0.682 | 0.00914 | -0.055 | 74.688
3.5 | 0.746 | 0.00962 | -0.056 | 77.498
4 | 0.809 | 0.01019 | -0.056 | 79.357
4.5 | 0.872 | 0.01077 | -0.057 | 80.907
5 | 0.934 | 0.01144 | -0.058 | 81.634
5.5 | 0.996 | 0.01211 | -0.058 | 82.239
6 | 1.058 | 0.01288 | -0.059 | 82.112
6.5 | 1.118 | 0.01354 | -0.06 | 82.602
7 | 1.178 | 0.01453 | -0.06 | 81.061
7.5 | 1.237 | 0.01593 | -0.061 | 77.628
8 | 1.267 | 0.01725 | -0.06 | 73.455
8.5 | 1.317 | 0.01844 | -0.061 | 71.392
9 | 1.365 | 0.01954 | -0.061 | 69.865
9.5 | 1.411 | 0.02091 | -0.061 | 67.46
10 | 1.453 | 0.02245 | -0.062 | 64.734
10.5 | 1.491 | 0.02422 | -0.062 | 61.567
11 | 1.528 | 0.02614 | -0.062 | 58.434
11.5 | 1.56 | 0.02824 | -0.063 | 55.239
12 | 1.587 | 0.03056 | -0.063 | 51.924
12.5 | 1.607 | 0.03377 | -0.063 | 47.601
13 | 1.622 | 0.03702 | -0.063 | 43.825
13.5 | 1.632 | 0.04094 | -0.063 | 39.87
14 | 1.634 | 0.04504 | -0.063 | 36.291
14.5 | 1.619 | 0.05424 | -0.062 | 29.84
15 | 1.606 | 0.06096 | -0.062 | 26.342
15.5 | 1.584 | 0.0695 | -0.061 | 22.796
16 | 1.555 | 0.07992 | -0.06 | 19.45
16.5 | 1.521 | 0.0919 | -0.059 | 16.548
17 | 1.484 | 0.1042 | -0.058 | 14.238
17.5 | 1.444 | 0.11738 | -0.056 | 12.299
18 | 1.401 | 0.13051 | -0.055 | 10.737
18.5 | 1.355 | 0.14459 | -0.054 | 9.374
19 | 1.308 | 0.1578 | -0.052 | 8.288

## 30. Re 500k Mach 0.25 (2)
BIGFOIL.COM POLAR EXPORT
GA 30-315
GA 30-315 |  |  |  | Cl Max: | 1.3352 | at alpha= | 16 | deg
XFOIL ncrit=9 |  |  |  | L/D Max: | 86.9973 | at alpha= | 5.5 | deg
Re: | 500000 |  |  | Cd Min: | 0.17499 | at alpha= | -16.5 | deg
Mach: | 0.25 |  |  | Cl=0 at alpha= | -2.5352 | deg
|  |  |  | @ Cl=0.1, Cd= | 0.0087022
|  |  |  | @ Cl=0.4, Cd= | 0.0075489
|  |  |  | @ Cl=0.6, Cd= | 0.0083598
alpha (deg) | Cl | Cd | Cm | Cl/Cd
-16.5 | -0.4564 | 0.17499 | -0.0193 | -2.6081
-16 | -0.4374 | 0.16996 | -0.0211 | -2.5735
-15.5 | -0.4486 | 0.15736 | -0.029 | -2.8508
-15 | -0.4261 | 0.15309 | -0.0291 | -2.7833
-14.5 | -0.7039 | 0.08179 | -0.0646 | -8.6062
-14 | -0.7603 | 0.06573 | -0.0755 | -11.567
-13.5 | -0.7948 | 0.05407 | -0.0832 | -14.6995
-13 | -0.8126 | 0.04561 | -0.0883 | -17.8163
-12.5 | -0.8325 | 0.03863 | -0.0904 | -21.5506
-12 | -0.8474 | 0.03399 | -0.0881 | -24.9309
-11.5 | -0.867 | 0.03094 | -0.0812 | -28.022
-11 | -0.8427 | 0.0273 | -0.081 | -30.8681
-10.5 | -0.7918 | 0.02382 | -0.0832 | -33.241
-10 | -0.7259 | 0.02149 | -0.0866 | -33.7785
-9.5 | -0.662 | 0.01929 | -0.089 | -34.3183
-9 | -0.6154 | 0.01785 | -0.0874 | -34.4762
-8.5 | -0.5743 | 0.01669 | -0.0843 | -34.4098
-8 | -0.5332 | 0.01573 | -0.081 | -33.897
-7.5 | -0.4911 | 0.01476 | -0.0779 | -33.2724
-7 | -0.4457 | 0.01399 | -0.0751 | -31.8585
-6.5 | -0.3995 | 0.01328 | -0.0726 | -30.0828
-6 | -0.3521 | 0.01257 | -0.0702 | -28.0111
-5.5 | -0.3031 | 0.01194 | -0.0682 | -25.3853
-5 | -0.2535 | 0.01135 | -0.0662 | -22.3348
-4.5 | -0.2032 | 0.01075 | -0.0644 | -18.9023
-4 | -0.1534 | 0.01019 | -0.0625 | -15.054
-3.5 | -0.1018 | 0.00977 | -0.061 | -10.4197
-3 | -0.0488 | 0.00943 | -0.0596 | -5.175
-2.5 | 0.0037 | 0.00914 | -0.0581 | 0.40481
-2 | 0.0568 | 0.00889 | -0.0568 | 6.3892
-1.5 | 0.1097 | 0.00866 | -0.0553 | 12.6674
-1 | 0.1616 | 0.0084 | -0.0537 | 19.2381
-0.5 | 0.2107 | 0.00804 | -0.0516 | 26.2065
0 | 0.2533 | 0.00754 | -0.0478 | 33.5942
0.5 | 0.3033 | 0.00744 | -0.0453 | 40.7661
1 | 0.3576 | 0.00746 | -0.0437 | 47.9357
1.5 | 0.4148 | 0.00758 | -0.0427 | 54.723
2 | 0.4784 | 0.00779 | -0.0432 | 61.4121
2.5 | 0.5464 | 0.00809 | -0.0447 | 67.5402
3 | 0.6199 | 0.00846 | -0.0476 | 73.2742
3.5 | 0.69 | 0.00889 | -0.0499 | 77.6153
4 | 0.7652 | 0.00948 | -0.0534 | 80.7173
4.5 | 0.8427 | 0.01008 | -0.0576 | 83.6012
5 | 0.9178 | 0.01066 | -0.0614 | 86.0976
5.5 | 0.9735 | 0.01119 | -0.0614 | 86.9973
6 | 0.9933 | 0.01169 | -0.0542 | 84.9701
6.5 | 1.0138 | 0.0122 | -0.047 | 83.0984
7.5 | 1.0445 | 0.01344 | -0.0306 | 77.7158
8 | 1.0646 | 0.01426 | -0.0238 | 74.6564
8.5 | 1.0863 | 0.01531 | -0.0179 | 70.9536
9 | 1.1122 | 0.01643 | -0.013 | 67.6932
9.5 | 1.1379 | 0.01776 | -0.0086 | 64.0709
10 | 1.1634 | 0.01928 | -0.0045 | 60.3423
10.5 | 1.1882 | 0.021 | -0.0009 | 56.581
11 | 1.2114 | 0.02299 | 0.0025 | 52.6925
11.5 | 1.2321 | 0.02528 | 0.0057 | 48.7381
12 | 1.2561 | 0.0275 | 0.0083 | 45.6764
12.5 | 1.275 | 0.03021 | 0.0109 | 42.2046
13 | 1.2876 | 0.03354 | 0.0133 | 38.39
13.5 | 1.306 | 0.03664 | 0.0151 | 35.6441
14 | 1.3159 | 0.04062 | 0.0167 | 32.3954
14.5 | 1.3241 | 0.04503 | 0.0177 | 29.4048
15 | 1.3324 | 0.04964 | 0.0184 | 26.8413
15.5 | 1.3309 | 0.05547 | 0.0185 | 23.9931
16 | 1.3352 | 0.06097 | 0.0183 | 21.8993
16.5 | 1.3274 | 0.06799 | 0.0173 | 19.5235
17 | 1.3251 | 0.07466 | 0.0161 | 17.7485
17.5 | 1.3163 | 0.08231 | 0.0142 | 15.992
18 | 1.3047 | 0.09045 | 0.0119 | 14.4245
18.5 | 1.294 | 0.09878 | 0.0091 | 13.0998
19 | 1.2801 | 0.10745 | 0.006 | 11.9134
19.5 | 1.2677 | 0.11638 | 0.0023 | 10.8928
20 | 1.2555 | 0.1254 | -0.0018 | 10.012

## 31. Re 500k Mach 0.50 (1)
BIGFOIL.COM POLAR EXPORT
GA 30-315
GA 30-315 |  |  |  | Cl Max: | 1.474 | at alpha= | 10 | deg
JavaFoil+Calcfoil stall+Eppler ext transition |  |  |  | L/D Max: | 75.265 | at alpha= | 5 | deg
Re: | 500000 |  |  | Cd Min: | 0.00846 | at alpha= | 1.5 | deg
Mach: | 0.5 |  |  | Cl=0 at alpha= | -2.3169 | deg
|  |  |  | @ Cl=0.1, Cd= | 0.0094825
|  |  |  | @ Cl=0.4, Cd= | 0.0087935
|  |  |  | @ Cl=0.6, Cd= | 0.0091137
alpha (deg) | Cl | Cd | Cm | Cl/Cd
-20 | -1.007 | 0.24026 | -0.017 | -4.192
-19.5 | -0.978 | 0.22801 | -0.017 | -4.288
-19 | -0.95 | 0.22576 | -0.017 | -4.207
-18.5 | -0.922 | 0.21865 | -0.018 | -4.219
-18 | -0.895 | 0.21394 | -0.018 | -4.182
-17.5 | -0.867 | 0.20872 | -0.018 | -4.154
-17 | -0.839 | 0.204 | -0.019 | -4.115
-16.5 | -0.812 | 0.18977 | -0.019 | -4.277
-16 | -0.784 | 0.18206 | -0.019 | -4.307
-15.5 | -0.754 | 0.17348 | -0.019 | -4.344
-15 | -0.725 | 0.16902 | -0.018 | -4.288
-14.5 | -0.697 | 0.16273 | -0.018 | -4.281
-14 | -0.668 | 0.15557 | -0.019 | -4.295
-13.5 | -0.64 | 0.15276 | -0.019 | -4.191
-13 | -0.612 | 0.15037 | -0.019 | -4.07
-12.5 | -0.584 | 0.14401 | -0.019 | -4.053
-12 | -0.555 | 0.13572 | -0.02 | -4.093
-11.5 | -0.526 | 0.1224 | -0.018 | -4.296
-11 | -0.497 | 0.11618 | -0.018 | -4.279
-10.5 | -0.469 | 0.11098 | -0.018 | -4.224
-10 | -0.44 | 0.1074 | -0.019 | -4.101
-9.5 | -0.411 | 0.09918 | -0.018 | -4.149
-9 | -0.383 | 0.09588 | -0.018 | -3.997
-8.5 | -0.551 | 0.06479 | -0.02 | -8.502
-8 | -0.56 | 0.05617 | -0.026 | -9.963
-7.5 | -0.579 | 0.03339 | -0.038 | -17.335
-7 | -0.596 | 0.01755 | -0.045 | -33.985
-6.5 | -0.559 | 0.01456 | -0.047 | -38.382
-6 | -0.501 | 0.01365 | -0.048 | -36.661
-5.5 | -0.438 | 0.0129 | -0.049 | -33.991
-5 | -0.373 | 0.01288 | -0.049 | -28.967
-4.5 | -0.306 | 0.01171 | -0.05 | -26.123
-4 | -0.237 | 0.01176 | -0.051 | -20.158
-3.5 | -0.167 | 0.0112 | -0.052 | -14.924
-3 | -0.097 | 0.01034 | -0.052 | -9.349
-2.5 | -0.026 | 0.00962 | -0.053 | -2.677
-2 | 0.045 | 0.00962 | -0.054 | 4.73
-1.5 | 0.117 | 0.00944 | -0.055 | 12.376
-1 | 0.188 | 0.00906 | -0.055 | 20.78
-0.5 | 0.26 | 0.00896 | -0.056 | 28.968
0 | 0.334 | 0.00884 | -0.057 | 37.75
0.5 | 0.405 | 0.00879 | -0.058 | 46.115
1 | 0.477 | 0.00879 | -0.058 | 54.254
1.5 | 0.549 | 0.00846 | -0.059 | 64.871
2 | 0.62 | 0.00937 | -0.06 | 66.155
2.5 | 0.691 | 0.00988 | -0.061 | 69.951
3 | 0.762 | 0.01049 | -0.061 | 72.623
3.5 | 0.832 | 0.01125 | -0.062 | 73.958
4 | 0.902 | 0.01203 | -0.063 | 74.916
4.5 | 0.971 | 0.0129 | -0.064 | 75.253
5 | 1.039 | 0.01381 | -0.064 | 75.265
5.5 | 1.107 | 0.01489 | -0.065 | 74.353
6 | 1.147 | 0.01655 | -0.064 | 69.329
6.5 | 1.205 | 0.01813 | -0.065 | 66.453
7 | 1.259 | 0.02003 | -0.065 | 62.865
7.5 | 1.311 | 0.0216 | -0.065 | 60.712
8 | 1.36 | 0.02355 | -0.066 | 57.76
8.5 | 1.404 | 0.02565 | -0.066 | 54.723
9 | 1.439 | 0.0282 | -0.066 | 51.046
9.5 | 1.466 | 0.03177 | -0.067 | 46.14
10 | 1.474 | 0.0359 | -0.067 | 41.055
10.5 | 1.449 | 0.0423 | -0.066 | 34.248
11 | 1.368 | 0.05304 | -0.065 | 25.798
11.5 | 1.085 | 0.08779 | -0.056 | 12.362
12 | 0.817 | 0.12679 | -0.033 | 6.441
12.5 | 0.845 | 0.13258 | -0.035 | 6.375
13 | 0.875 | 0.16011 | -0.038 | 5.466
13.5 | 0.904 | 0.16535 | -0.04 | 5.466
14 | 0.933 | 0.17035 | -0.041 | 5.475
14.5 | 0.964 | 0.17627 | -0.044 | 5.469
15 | 0.991 | 0.18174 | -0.044 | 5.453

## 32. Re 500k Mach 0.50 (2)
BIGFOIL.COM POLAR EXPORT
GA 30-315
GA 30-315 |  |  |  | Cl Max: | 1.2003 | at alpha= | 12.5 | deg
XFOIL ncrit=9 |  |  |  | L/D Max: | 75.7855 | at alpha= | 4.5 | deg
Re: | 500000 |  |  | Cd Min: | 0.24245 | at alpha= | -20 | deg
Mach: | 0.5 |  |  | Cl=0 at alpha= | -2.5725 | deg
|  |  |  | @ Cl=0.1, Cd= | 0.009542
|  |  |  | @ Cl=0.4, Cd= | 0.008114
|  |  |  | @ Cl=0.6, Cd= | 0.0090039
alpha (deg) | Cl | Cd | Cm | Cl/Cd
-20 | -0.5859 | 0.24245 | 0.0081 | -2.4166
-19.5 | -0.5624 | 0.23613 | 0.0048 | -2.3817
-19 | -0.5409 | 0.22908 | 0.0008 | -2.3612
-18.5 | -0.527 | 0.21991 | -0.0058 | -2.3964
-18 | -0.5029 | 0.21307 | -0.0082 | -2.3603
-17.5 | -0.4809 | 0.20665 | -0.0114 | -2.3271
-17 | -0.4715 | 0.19745 | -0.0182 | -2.3879
-16.5 | -0.4463 | 0.19077 | -0.0198 | -2.3395
-16 | -0.4244 | 0.18454 | -0.0224 | -2.2998
-15.5 | -0.4185 | 0.17516 | -0.0288 | -2.3892
-15 | -0.3973 | 0.16819 | -0.0306 | -2.3622
-14.5 | -0.3746 | 0.16262 | -0.0322 | -2.3035
-14 | -0.3763 | 0.15234 | -0.0388 | -2.4701
-13 | -0.3535 | 0.13536 | -0.0437 | -2.6116
-12.5 | -0.3405 | 0.12865 | -0.0454 | -2.6467
-12 | -0.3391 | 0.11966 | -0.0485 | -2.8339
-11.5 | -0.3436 | 0.11007 | -0.0519 | -3.1216
-11 | -0.3584 | 0.09942 | -0.0559 | -3.6049
-10.5 | -0.4026 | 0.08533 | -0.0615 | -4.7182
-10 | -0.4724 | 0.06237 | -0.0807 | -7.5742
-9.5 | -0.4923 | 0.04504 | -0.103 | -10.9303
-9 | -0.4763 | 0.03161 | -0.1261 | -15.068
-8.5 | -0.479 | 0.02559 | -0.1275 | -18.7182
-8 | -0.485 | 0.02215 | -0.1197 | -21.8962
-7.5 | -0.4761 | 0.01989 | -0.1109 | -23.9367
-7 | -0.4503 | 0.018 | -0.1034 | -25.0167
-6.5 | -0.4139 | 0.01639 | -0.0972 | -25.2532
-6 | -0.3704 | 0.01511 | -0.0918 | -24.5136
-5.5 | -0.3234 | 0.01401 | -0.0869 | -23.0835
-5 | -0.2726 | 0.01312 | -0.0827 | -20.7774
-4.5 | -0.2184 | 0.01234 | -0.079 | -17.6985
-4 | -0.1639 | 0.01159 | -0.0756 | -14.1415
-3.5 | -0.1081 | 0.01092 | -0.0726 | -9.8993
-3 | -0.0501 | 0.0104 | -0.0701 | -4.8173
-2.5 | 0.0085 | 0.00999 | -0.0676 | 0.85085
-2 | 0.0676 | 0.00969 | -0.0653 | 6.9763
-1.5 | 0.1267 | 0.00942 | -0.063 | 13.4501
-1 | 0.1854 | 0.00919 | -0.0607 | 20.1741
-0.5 | 0.2439 | 0.009 | -0.0584 | 27.1
0 | 0.2993 | 0.00872 | -0.0554 | 34.3234
0.5 | 0.3449 | 0.00823 | -0.0505 | 41.9077
1 | 0.3952 | 0.0081 | -0.0459 | 48.7901
2 | 0.5149 | 0.00845 | -0.0408 | 60.9349
2.5 | 0.583 | 0.00887 | -0.0401 | 65.7272
3 | 0.6617 | 0.00949 | -0.0418 | 69.726
3.5 | 0.7414 | 0.01024 | -0.0439 | 72.4023
4 | 0.8255 | 0.01113 | -0.0469 | 74.1689
4.5 | 0.9117 | 0.01203 | -0.0505 | 75.7855
5 | 0.9593 | 0.01275 | -0.0471 | 75.2392
5.5 | 0.9526 | 0.01326 | -0.0335 | 71.8401
6 | 0.9648 | 0.01419 | -0.0237 | 67.9915
6.5 | 0.9849 | 0.01543 | -0.0159 | 63.8302
7 | 1.01 | 0.01691 | -0.0094 | 59.728
7.5 | 1.0341 | 0.01876 | -0.0036 | 55.1226
8 | 1.0601 | 0.0208 | 0.0016 | 50.9663
8.5 | 1.0856 | 0.02311 | 0.0063 | 46.9753
9 | 1.1092 | 0.02576 | 0.0106 | 43.059
9.5 | 1.1296 | 0.0288 | 0.0146 | 39.2222
10 | 1.1473 | 0.03225 | 0.0181 | 35.5752
10.5 | 1.1668 | 0.03588 | 0.0211 | 32.5195
11 | 1.1815 | 0.04007 | 0.0236 | 29.4859
11.5 | 1.1896 | 0.04504 | 0.0256 | 26.4121
12 | 1.1984 | 0.05029 | 0.0269 | 23.8298
12.5 | 1.2003 | 0.05633 | 0.0277 | 21.3084
13 | 1.1985 | 0.06306 | 0.0275 | 19.0057
13.5 | 1.1915 | 0.07055 | 0.0267 | 16.8887
14 | 1.1814 | 0.07868 | 0.0249 | 15.0153
14.5 | 1.1628 | 0.08799 | 0.0222 | 13.2151
15 | 1.1427 | 0.09788 | 0.0185 | 11.6745
15.5 | 1.1198 | 0.10847 | 0.014 | 10.3236
16 | 1.0812 | 0.12169 | 0.0069 | 8.8849
16.5 | 1.0641 | 0.13254 | 0.0012 | 8.0285
17 | 0.9894 | 0.15324 | -0.0124 | 6.4565
17.5 | 0.9627 | 0.16764 | -0.0214 | 5.7427

## 33. Re 750k Mach 0.00 (1)
BIGFOIL.COM POLAR EXPORT
GA 30-315
GA 30-315 |  |  |  | Cl Max: | 1.717 | at alpha= | 15.5 | deg
JavaFoil+Calcfoil stall+Eppler ext transition |  |  |  | L/D Max: | 94.978 | at alpha= | 6.5 | deg
Re: | 750000 |  |  | Cd Min: | 0.00647 | at alpha= | 1 | deg
Mach: | 0 |  |  | Cl=0 at alpha= | -2.3197 | deg
|  |  |  | @ Cl=0.1, Cd= | 0.007831
|  |  |  | @ Cl=0.4, Cd= | 0.0066278
|  |  |  | @ Cl=0.6, Cd= | 0.0075655
alpha (deg) | Cl | Cd | Cm | Cl/Cd
-20 | -0.912 | 0.17585 | -0.014 | -5.185
-19.5 | -0.922 | 0.1692 | -0.014 | -5.452
-19 | -0.935 | 0.16012 | -0.014 | -5.837
-18.5 | -0.943 | 0.15275 | -0.015 | -6.173
-18 | -0.949 | 0.14387 | -0.015 | -6.597
-17.5 | -0.954 | 0.137 | -0.015 | -6.966
-17 | -0.96 | 0.12698 | -0.016 | -7.564
-16.5 | -0.961 | 0.12022 | -0.017 | -7.995
-16 | -0.961 | 0.11267 | -0.018 | -8.532
-15.5 | -0.958 | 0.10585 | -0.018 | -9.054
-15 | -0.95 | 0.10192 | -0.019 | -9.32
-14.5 | -0.943 | 0.09484 | -0.02 | -9.938
-14 | -0.936 | 0.08597 | -0.021 | -10.884
-13.5 | -0.93 | 0.07586 | -0.023 | -12.253
-13 | -0.922 | 0.06541 | -0.025 | -14.101
-12.5 | -0.915 | 0.05437 | -0.026 | -16.832
-12 | -0.909 | 0.04328 | -0.029 | -20.995
-11.5 | -0.913 | 0.02988 | -0.031 | -30.541
-11 | -0.912 | 0.02115 | -0.033 | -43.142
-10.5 | -0.888 | 0.01798 | -0.035 | -49.399
-10 | -0.855 | 0.01628 | -0.036 | -52.524
-9.5 | -0.822 | 0.01485 | -0.037 | -55.332
-9 | -0.773 | 0.01411 | -0.038 | -54.782
-8.5 | -0.722 | 0.01339 | -0.038 | -53.963
-8 | -0.67 | 0.01186 | -0.039 | -56.466
-7.5 | -0.616 | 0.01142 | -0.039 | -53.913
-7 | -0.56 | 0.01136 | -0.04 | -49.299
-6.5 | -0.504 | 0.01096 | -0.041 | -45.961
-6 | -0.446 | 0.01012 | -0.041 | -44.034
-5.5 | -0.387 | 0.01013 | -0.042 | -38.22
-5 | -0.327 | 0.01023 | -0.043 | -32.012
-4.5 | -0.267 | 0.00988 | -0.043 | -27.044
-4 | -0.207 | 0.00948 | -0.044 | -21.794
-3.5 | -0.145 | 0.00865 | -0.045 | -16.818
-3 | -0.084 | 0.00821 | -0.045 | -10.236
-2.5 | -0.022 | 0.00809 | -0.046 | -2.764
-2 | 0.039 | 0.00789 | -0.047 | 5.003
-1.5 | 0.101 | 0.00783 | -0.047 | 12.939
-1 | 0.163 | 0.00744 | -0.048 | 21.959
-0.5 | 0.225 | 0.00736 | -0.049 | 30.613
0 | 0.289 | 0.00721 | -0.049 | 40.09
0.5 | 0.351 | 0.00718 | -0.05 | 48.948
1 | 0.414 | 0.00647 | -0.051 | 63.939
1.5 | 0.476 | 0.00664 | -0.051 | 71.644
2 | 0.538 | 0.007 | -0.052 | 76.803
2.5 | 0.599 | 0.00756 | -0.053 | 79.311
3 | 0.661 | 0.0079 | -0.053 | 83.645
3.5 | 0.723 | 0.00827 | -0.054 | 87.426
4 | 0.784 | 0.00872 | -0.055 | 89.852
4.5 | 0.845 | 0.00923 | -0.055 | 91.529
5 | 0.905 | 0.0098 | -0.056 | 92.418
5.5 | 0.966 | 0.01035 | -0.056 | 93.313
6 | 1.025 | 0.01095 | -0.057 | 93.618
6.5 | 1.085 | 0.01142 | -0.058 | 94.978
7 | 1.143 | 0.01242 | -0.058 | 92.06
7.5 | 1.201 | 0.01323 | -0.059 | 90.767
8 | 1.258 | 0.01442 | -0.06 | 87.249
8.5 | 1.313 | 0.01521 | -0.06 | 86.383
9 | 1.368 | 0.01601 | -0.061 | 85.456
9.5 | 1.389 | 0.01724 | -0.06 | 80.549
10 | 1.434 | 0.01838 | -0.061 | 78.009
10.5 | 1.476 | 0.01957 | -0.061 | 75.395
11 | 1.515 | 0.02097 | -0.061 | 72.238
11.5 | 1.551 | 0.02259 | -0.062 | 68.668
12 | 1.585 | 0.02429 | -0.062 | 65.233
12.5 | 1.614 | 0.02621 | -0.062 | 61.602
13 | 1.64 | 0.02866 | -0.062 | 57.234
13.5 | 1.663 | 0.03104 | -0.063 | 53.586
14 | 1.683 | 0.03358 | -0.063 | 50.122
14.5 | 1.699 | 0.03659 | -0.063 | 46.433
15 | 1.71 | 0.03962 | -0.063 | 43.176
15.5 | 1.717 | 0.04354 | -0.063 | 39.444
16 | 1.71 | 0.05125 | -0.063 | 33.37
16.5 | 1.708 | 0.05646 | -0.063 | 30.249
17 | 1.703 | 0.06213 | -0.062 | 27.404
17.5 | 1.693 | 0.06916 | -0.062 | 24.473
18 | 1.676 | 0.07782 | -0.061 | 21.536
18.5 | 1.658 | 0.08679 | -0.061 | 19.108
19 | 1.641 | 0.09549 | -0.06 | 17.181
19.5 | 1.619 | 0.10577 | -0.06 | 15.31
20 | 1.598 | 0.11559 | -0.059 | 13.828

## 34. Re 750k Mach 0.00 (2)
BIGFOIL.COM POLAR EXPORT
GA 30-315
GA 30-315 |  |  |  | Cl Max: | 1.466 | at alpha= | 17.5 | deg
XFOIL ncrit=9 |  |  |  | L/D Max: | 97.2658 | at alpha= | 6.5 | deg
Re: | 750000 |  |  | Cd Min: | 0.21806 | at alpha= | -20 | deg
Mach: | 0 |  |  | Cl=0 at alpha= | -2.4942 | deg
|  |  |  | @ Cl=0.1, Cd= | 0.0074727
|  |  |  | @ Cl=0.4, Cd= | 0.0063288
|  |  |  | @ Cl=0.6, Cd= | 0.0071486
alpha (deg) | Cl | Cd | Cm | Cl/Cd
-20 | -0.5569 | 0.21806 | 0.0071 | -2.5539
-18.5 | -0.8905 | 0.10413 | -0.0484 | -8.5518
-18 | -0.9296 | 0.0899 | -0.0567 | -10.3404
-17.5 | -0.9593 | 0.07797 | -0.0636 | -12.3035
-17 | -0.9843 | 0.06738 | -0.0697 | -14.6082
-16.5 | -1.0061 | 0.0577 | -0.0753 | -17.4367
-16 | -1.0194 | 0.04934 | -0.0801 | -20.6607
-15.5 | -1.0266 | 0.04213 | -0.084 | -24.3674
-15 | -1.0296 | 0.03633 | -0.0861 | -28.3402
-14.5 | -1.0292 | 0.03191 | -0.0859 | -32.2532
-14 | -1.023 | 0.02881 | -0.0838 | -35.5085
-13.5 | -1.0136 | 0.02656 | -0.0803 | -38.1627
-13 | -1.0194 | 0.02407 | -0.0735 | -42.3515
-12 | -0.9696 | 0.02123 | -0.0667 | -45.6712
-11.5 | -0.9094 | 0.01969 | -0.0693 | -46.1859
-11 | -0.8466 | 0.01781 | -0.0727 | -47.5351
-10.5 | -0.7769 | 0.01654 | -0.0767 | -46.971
-10 | -0.7169 | 0.01562 | -0.0783 | -45.8963
-9.5 | -0.6777 | 0.01464 | -0.0757 | -46.291
-9 | -0.634 | 0.01405 | -0.0734 | -45.1246
-8.5 | -0.5923 | 0.01329 | -0.0709 | -44.5673
-8 | -0.5461 | 0.01277 | -0.0691 | -42.7643
-7.5 | -0.4997 | 0.0122 | -0.0673 | -40.959
-7 | -0.4523 | 0.01165 | -0.0656 | -38.824
-6.5 | -0.4037 | 0.01116 | -0.0641 | -36.1738
-6 | -0.354 | 0.01071 | -0.0628 | -33.0532
-5.5 | -0.3043 | 0.01025 | -0.0615 | -29.6878
-5 | -0.2546 | 0.00976 | -0.0602 | -26.0861
-4.5 | -0.2051 | 0.00928 | -0.0588 | -22.1013
-4 | -0.155 | 0.00882 | -0.0576 | -17.5737
-3.5 | -0.104 | 0.00845 | -0.0565 | -12.3077
-3 | -0.0524 | 0.00815 | -0.0554 | -6.4294
-2.5 | -0.0006 | 0.00786 | -0.0544 | -0.076336
-1.5 | 0.1033 | 0.00746 | -0.0523 | 13.8472
-1 | 0.1549 | 0.00724 | -0.0512 | 21.395
-0.5 | 0.206 | 0.00704 | -0.05 | 29.2614
0 | 0.252 | 0.00665 | -0.0477 | 37.8947
0.5 | 0.2951 | 0.00632 | -0.0446 | 46.693
1 | 0.3448 | 0.00628 | -0.0428 | 54.9045
1.5 | 0.3962 | 0.00632 | -0.0413 | 62.6899
2 | 0.4482 | 0.00644 | -0.0401 | 69.5963
2.5 | 0.5054 | 0.00664 | -0.04 | 76.1145
3 | 0.5661 | 0.00694 | -0.0408 | 81.5706
3.5 | 0.6311 | 0.00734 | -0.0427 | 85.9809
4 | 0.6985 | 0.00785 | -0.0452 | 88.9809
4.5 | 0.7677 | 0.0084 | -0.0482 | 91.3929
5 | 0.8375 | 0.00893 | -0.0514 | 93.785
5.5 | 0.9064 | 0.0095 | -0.0546 | 95.4105
6 | 0.9774 | 0.01007 | -0.0584 | 97.0606
6.5 | 1.0281 | 0.01057 | -0.058 | 97.2658
7.5 | 1.0761 | 0.01156 | -0.046 | 93.0882
8 | 1.0998 | 0.01215 | -0.04 | 90.5185
8.5 | 1.1166 | 0.01274 | -0.0326 | 87.6452
9 | 1.1386 | 0.01347 | -0.0267 | 84.5286
9.5 | 1.1641 | 0.0143 | -0.0218 | 81.4056
10 | 1.1914 | 0.01524 | -0.0176 | 78.1759
10.5 | 1.2194 | 0.01629 | -0.0138 | 74.8557
11 | 1.2478 | 0.01744 | -0.0105 | 71.5482
11.5 | 1.276 | 0.01873 | -0.0074 | 68.126
12 | 1.3022 | 0.02025 | -0.0046 | 64.3062
12.5 | 1.3252 | 0.02208 | -0.0017 | 60.0181
13 | 1.3517 | 0.02379 | 0.0005 | 56.818
13.5 | 1.3744 | 0.02586 | 0.0028 | 53.1477
14 | 1.3912 | 0.02845 | 0.0051 | 48.8998
14.5 | 1.4131 | 0.03077 | 0.0068 | 45.9246
15 | 1.4277 | 0.03379 | 0.0085 | 42.2521
15.5 | 1.4407 | 0.03711 | 0.01 | 38.8224
16 | 1.4522 | 0.04075 | 0.011 | 35.6368
16.5 | 1.4587 | 0.04508 | 0.0118 | 32.358
17 | 1.4644 | 0.04971 | 0.0121 | 29.4589
17.5 | 1.466 | 0.05499 | 0.0121 | 26.6594
18 | 1.4618 | 0.06115 | 0.0115 | 23.9052
18.5 | 1.4586 | 0.06745 | 0.0105 | 21.6249
19 | 1.4433 | 0.07549 | 0.0087 | 19.1191
19.5 | 1.4318 | 0.0833 | 0.0067 | 17.1885
20 | 1.4178 | 0.09164 | 0.0041 | 15.4714

## 35. Re 750k Mach 0.10 (1)
BIGFOIL.COM POLAR EXPORT
GA 30-315
GA 30-315 |  |  |  | Cl Max: | 1.707 | at alpha= | 15.5 | deg
JavaFoil+Calcfoil stall+Eppler ext transition |  |  |  | L/D Max: | 94.526 | at alpha= | 6.5 | deg
Re: | 750000 |  |  | Cd Min: | 0.00649 | at alpha= | 1 | deg
Mach: | 0.1 |  |  | Cl=0 at alpha= | -2.3226 | deg
|  |  |  | @ Cl=0.1, Cd= | 0.0078442
|  |  |  | @ Cl=0.4, Cd= | 0.0066627
|  |  |  | @ Cl=0.6, Cd= | 0.0075732
alpha (deg) | Cl | Cd | Cm | Cl/Cd
-20 | -0.867 | 0.18153 | -0.013 | -4.775
-19.5 | -0.882 | 0.17073 | -0.014 | -5.169
-19 | -0.897 | 0.16198 | -0.014 | -5.535
-18.5 | -0.908 | 0.15459 | -0.014 | -5.874
-18 | -0.919 | 0.14601 | -0.015 | -6.294
-17.5 | -0.927 | 0.13993 | -0.015 | -6.623
-17 | -0.934 | 0.13041 | -0.016 | -7.162
-16.5 | -0.938 | 0.12338 | -0.016 | -7.599
-16 | -0.941 | 0.11557 | -0.017 | -8.145
-15.5 | -0.942 | 0.10773 | -0.018 | -8.743
-15 | -0.935 | 0.10457 | -0.018 | -8.94
-14.5 | -0.93 | 0.09678 | -0.019 | -9.614
-14 | -0.924 | 0.08875 | -0.02 | -10.407
-13.5 | -0.917 | 0.07985 | -0.022 | -11.484
-13 | -0.912 | 0.06867 | -0.024 | -13.279
-12.5 | -0.904 | 0.05858 | -0.026 | -15.427
-12 | -0.899 | 0.04689 | -0.028 | -19.161
-11.5 | -0.898 | 0.03428 | -0.03 | -26.184
-11 | -0.906 | 0.02245 | -0.033 | -40.36
-10.5 | -0.886 | 0.01865 | -0.035 | -47.489
-10 | -0.854 | 0.01664 | -0.036 | -51.342
-9.5 | -0.823 | 0.015 | -0.037 | -54.843
-9 | -0.775 | 0.01423 | -0.038 | -54.474
-8.5 | -0.725 | 0.01354 | -0.038 | -53.537
-8 | -0.672 | 0.01198 | -0.039 | -56.096
-7.5 | -0.618 | 0.01143 | -0.04 | -54.106
-7 | -0.563 | 0.01141 | -0.04 | -49.303
-6.5 | -0.506 | 0.01097 | -0.041 | -46.086
-6 | -0.448 | 0.01069 | -0.042 | -41.874
-5.5 | -0.389 | 0.01026 | -0.042 | -37.908
-5 | -0.329 | 0.01022 | -0.043 | -32.181
-4.5 | -0.269 | 0.00997 | -0.044 | -26.926
-4 | -0.208 | 0.00946 | -0.044 | -21.956
-3.5 | -0.146 | 0.00866 | -0.045 | -16.875
-3 | -0.084 | 0.00837 | -0.046 | -10.082
-2.5 | -0.022 | 0.00808 | -0.046 | -2.782
-2 | 0.04 | 0.00797 | -0.047 | 4.973
-1.5 | 0.102 | 0.00784 | -0.048 | 12.995
-1 | 0.164 | 0.00748 | -0.048 | 21.932
-0.5 | 0.226 | 0.00734 | -0.049 | 30.819
0 | 0.291 | 0.00726 | -0.05 | 40.057
0.5 | 0.353 | 0.00717 | -0.05 | 49.243
1 | 0.416 | 0.00649 | -0.051 | 64.047
1.5 | 0.478 | 0.00664 | -0.051 | 72.038
2 | 0.54 | 0.00707 | -0.052 | 76.397
2.5 | 0.602 | 0.00759 | -0.053 | 79.352
3 | 0.664 | 0.00795 | -0.053 | 83.556
3.5 | 0.726 | 0.00832 | -0.054 | 87.273
4 | 0.788 | 0.00876 | -0.055 | 89.891
4.5 | 0.849 | 0.00932 | -0.055 | 91.082
5 | 0.91 | 0.00985 | -0.056 | 92.33
5.5 | 0.97 | 0.01043 | -0.057 | 92.994
6 | 1.03 | 0.01107 | -0.057 | 93.11
6.5 | 1.09 | 0.01153 | -0.058 | 94.526
7 | 1.148 | 0.01254 | -0.059 | 91.612
7.5 | 1.206 | 0.01338 | -0.059 | 90.201
8 | 1.264 | 0.01459 | -0.06 | 86.625
8.5 | 1.319 | 0.01532 | -0.061 | 86.144
9 | 1.346 | 0.01647 | -0.06 | 81.731
9.5 | 1.394 | 0.01751 | -0.06 | 79.599
10 | 1.438 | 0.01861 | -0.061 | 77.271
10.5 | 1.48 | 0.01989 | -0.061 | 74.416
11 | 1.518 | 0.02134 | -0.061 | 71.172
11.5 | 1.554 | 0.02301 | -0.062 | 67.535
12 | 1.587 | 0.02474 | -0.062 | 64.13
12.5 | 1.616 | 0.02675 | -0.062 | 60.404
13 | 1.64 | 0.02938 | -0.063 | 55.82
13.5 | 1.662 | 0.0318 | -0.063 | 52.271
14 | 1.68 | 0.03464 | -0.063 | 48.494
14.5 | 1.693 | 0.03744 | -0.063 | 45.228
15 | 1.703 | 0.0409 | -0.063 | 41.634
15.5 | 1.707 | 0.04513 | -0.063 | 37.819
16 | 1.697 | 0.05299 | -0.063 | 32.023
16.5 | 1.691 | 0.05884 | -0.063 | 28.735
17 | 1.681 | 0.06543 | -0.062 | 25.694
17.5 | 1.667 | 0.07281 | -0.062 | 22.897
18 | 1.646 | 0.08248 | -0.061 | 19.962
18.5 | 1.625 | 0.092 | -0.06 | 17.667
19 | 1.605 | 0.10077 | -0.06 | 15.931
19.5 | 1.581 | 0.11165 | -0.059 | 14.158
20 | 1.555 | 0.12221 | -0.058 | 12.728

## 36. Re 750k Mach 0.10 (2)
BIGFOIL.COM POLAR EXPORT
GA 30-315
GA 30-315 |  |  |  | Cl Max: | 1.4563 | at alpha= | 17 | deg
XFOIL ncrit=9 |  |  |  | L/D Max: | 96.5683 | at alpha= | 6 | deg
Re: | 750000 |  |  | Cd Min: | 0.09667 | at alpha= | 20 | deg
Mach: | 0.1 |  |  | Cl=0 at alpha= | -2.4952 | deg
|  |  |  | @ Cl=0.1, Cd= | 0.0074957
|  |  |  | @ Cl=0.4, Cd= | 0.0063546
|  |  |  | @ Cl=0.6, Cd= | 0.0071668
alpha (deg) | Cl | Cd | Cm | Cl/Cd
-17.5 | -0.8976 | 0.08964 | -0.0572 | -10.0134
-17 | -0.9318 | 0.07682 | -0.0648 | -12.1297
-16.5 | -0.963 | 0.06534 | -0.0716 | -14.7383
-16 | -0.985 | 0.05556 | -0.0773 | -17.7286
-15.5 | -0.9993 | 0.04709 | -0.0822 | -21.2211
-15 | -1.0075 | 0.03992 | -0.0859 | -25.238
-14.5 | -1.0113 | 0.03441 | -0.0872 | -29.3897
-14 | -1.0086 | 0.03055 | -0.0861 | -33.0147
-13.5 | -1.0025 | 0.02774 | -0.0832 | -36.1391
-13 | -1.0042 | 0.02513 | -0.0777 | -39.9602
-12.5 | -1.0137 | 0.02347 | -0.0687 | -43.1913
-12 | -0.9699 | 0.02186 | -0.0688 | -44.3687
-11.5 | -0.9114 | 0.02019 | -0.0711 | -45.1412
-11 | -0.8477 | 0.01831 | -0.0744 | -46.2971
-10.5 | -0.7787 | 0.01683 | -0.0784 | -46.2686
-10 | -0.718 | 0.01586 | -0.08 | -45.2711
-9.5 | -0.6795 | 0.01484 | -0.0771 | -45.7884
-9 | -0.6364 | 0.0142 | -0.0747 | -44.8169
-8.5 | -0.5947 | 0.01342 | -0.0721 | -44.3145
-8 | -0.5475 | 0.01295 | -0.0703 | -42.278
-7.5 | -0.5022 | 0.01229 | -0.0682 | -40.8625
-7 | -0.4545 | 0.01173 | -0.0664 | -38.7468
-6.5 | -0.4057 | 0.01123 | -0.0649 | -36.1264
-6 | -0.3559 | 0.01076 | -0.0635 | -33.0762
-5.5 | -0.3055 | 0.01033 | -0.0621 | -29.5741
-5 | -0.2557 | 0.00982 | -0.0607 | -26.0387
-4.5 | -0.2058 | 0.00934 | -0.0594 | -22.0343
-4 | -0.1555 | 0.00887 | -0.0581 | -17.531
-3.5 | -0.1043 | 0.00849 | -0.0569 | -12.285
-3 | -0.0525 | 0.00819 | -0.0558 | -6.4103
-2.5 | -0.0005 | 0.00789 | -0.0548 | -0.063371
-2 | 0.052 | 0.00768 | -0.0538 | 6.7708
-1.5 | 0.1041 | 0.00748 | -0.0526 | 13.9171
-1 | 0.1559 | 0.00727 | -0.0515 | 21.4443
-0.5 | 0.2074 | 0.00707 | -0.0503 | 29.3352
0.5 | 0.2969 | 0.00634 | -0.0448 | 46.8297
1 | 0.3466 | 0.00631 | -0.0429 | 54.9287
1.5 | 0.398 | 0.00635 | -0.0414 | 62.6772
2 | 0.4499 | 0.00647 | -0.04 | 69.5363
2.5 | 0.5077 | 0.00666 | -0.04 | 76.2312
3 | 0.5688 | 0.00697 | -0.0408 | 81.6069
3.5 | 0.6338 | 0.00738 | -0.0426 | 85.8808
4 | 0.7013 | 0.00791 | -0.045 | 88.6599
4.5 | 0.7708 | 0.00847 | -0.048 | 91.0035
5 | 0.8411 | 0.00902 | -0.0513 | 93.2483
5.5 | 0.9103 | 0.0096 | -0.0544 | 94.8229
6 | 0.9821 | 0.01017 | -0.0582 | 96.5683
6.5 | 1.0303 | 0.01067 | -0.0572 | 96.5604
7 | 1.0535 | 0.01115 | -0.0509 | 94.4843
7.5 | 1.0775 | 0.01167 | -0.0448 | 92.3308
8 | 1.098 | 0.01227 | -0.0381 | 89.4866
8.5 | 1.1151 | 0.01289 | -0.0308 | 86.5089
9 | 1.1389 | 0.01364 | -0.0251 | 83.4971
9.5 | 1.1657 | 0.01449 | -0.0204 | 80.4486
10 | 1.1931 | 0.01547 | -0.0162 | 77.1235
10.5 | 1.2205 | 0.01661 | -0.0124 | 73.4798
11 | 1.248 | 0.01788 | -0.009 | 69.7987
11.5 | 1.2765 | 0.01922 | -0.006 | 66.4152
12 | 1.3033 | 0.02077 | -0.0032 | 62.7492
12.5 | 1.3269 | 0.02265 | -0.0004 | 58.5828
13 | 1.3506 | 0.02461 | 0.002 | 54.8801
13.5 | 1.374 | 0.02671 | 0.0042 | 51.4414
14 | 1.3913 | 0.02936 | 0.0064 | 47.3876
14.5 | 1.4098 | 0.03203 | 0.0083 | 44.015
15 | 1.4253 | 0.0351 | 0.0099 | 40.6068
15.5 | 1.4342 | 0.03892 | 0.0113 | 36.8499
16 | 1.4472 | 0.04257 | 0.0122 | 33.9958
16.5 | 1.4487 | 0.04756 | 0.0128 | 30.4605
17 | 1.4563 | 0.05216 | 0.013 | 27.9199
17.5 | 1.4531 | 0.05813 | 0.0127 | 24.9974
18 | 1.4505 | 0.0643 | 0.0119 | 22.5583
18.5 | 1.4432 | 0.07125 | 0.0106 | 20.2554
19 | 1.4227 | 0.08018 | 0.0084 | 17.7438
19.5 | 1.4139 | 0.08775 | 0.0063 | 16.1128
20 | 1.3969 | 0.09667 | 0.0034 | 14.4502

## 37. Re 750k Mach 0.25 (1)
BIGFOIL.COM POLAR EXPORT
GA 30-315
GA 30-315 |  |  |  | Cl Max: | 1.646 | at alpha= | 14 | deg
JavaFoil+Calcfoil stall+Eppler ext transition |  |  |  | L/D Max: | 91.268 | at alpha= | 5.5 | deg
Re: | 750000 |  |  | Cd Min: | 0.00662 | at alpha= | 1 | deg
Mach: | 0.25 |  |  | Cl=0 at alpha= | -2.3203 | deg
|  |  |  | @ Cl=0.1, Cd= | 0.0079578
|  |  |  | @ Cl=0.4, Cd= | 0.0069069
|  |  |  | @ Cl=0.6, Cd= | 0.0076708
alpha (deg) | Cl | Cd | Cm | Cl/Cd
-18.5 | -0.601 | 0.18475 | -0.013 | -3.251
-18 | -0.643 | 0.17143 | -0.014 | -3.752
-17.5 | -0.682 | 0.16122 | -0.014 | -4.231
-17 | -0.717 | 0.14893 | -0.014 | -4.816
-16.5 | -0.748 | 0.139 | -0.014 | -5.384
-16 | -0.776 | 0.13138 | -0.015 | -5.908
-15.5 | -0.799 | 0.12205 | -0.016 | -6.543
-15 | -0.815 | 0.1156 | -0.015 | -7.046
-14.5 | -0.829 | 0.1094 | -0.017 | -7.579
-14 | -0.838 | 0.10084 | -0.018 | -8.312
-13.5 | -0.842 | 0.09474 | -0.019 | -8.882
-13 | -0.841 | 0.08736 | -0.02 | -9.627
-12.5 | -0.838 | 0.07968 | -0.022 | -10.51
-12 | -0.837 | 0.06822 | -0.024 | -12.262
-11.5 | -0.841 | 0.05296 | -0.028 | -15.883
-11 | -0.839 | 0.04084 | -0.03 | -20.551
-10.5 | -0.842 | 0.02856 | -0.033 | -29.466
-10 | -0.841 | 0.01982 | -0.036 | -42.43
-9.5 | -0.813 | 0.01714 | -0.037 | -47.446
-9 | -0.782 | 0.01514 | -0.039 | -51.623
-8.5 | -0.736 | 0.01428 | -0.039 | -51.541
-8 | -0.684 | 0.01255 | -0.04 | -54.536
-7.5 | -0.631 | 0.01228 | -0.041 | -51.365
-7 | -0.575 | 0.01177 | -0.041 | -48.863
-6.5 | -0.517 | 0.01136 | -0.042 | -45.564
-6 | -0.459 | 0.01091 | -0.043 | -42.051
-5.5 | -0.398 | 0.01095 | -0.043 | -36.409
-5 | -0.338 | 0.01015 | -0.044 | -33.257
-4.5 | -0.276 | 0.01018 | -0.045 | -27.083
-4 | -0.213 | 0.00991 | -0.045 | -21.498
-3.5 | -0.15 | 0.00886 | -0.046 | -16.948
-3 | -0.087 | 0.00835 | -0.047 | -10.388
-2.5 | -0.023 | 0.00824 | -0.047 | -2.801
-2 | 0.041 | 0.00805 | -0.048 | 5.063
-1.5 | 0.105 | 0.00795 | -0.049 | 13.156
-1 | 0.169 | 0.00759 | -0.05 | 22.22
-0.5 | 0.233 | 0.00747 | -0.05 | 31.109
0 | 0.299 | 0.00736 | -0.051 | 40.585
0.5 | 0.363 | 0.0073 | -0.052 | 49.711
1 | 0.427 | 0.00662 | -0.052 | 64.546
1.5 | 0.491 | 0.00682 | -0.053 | 72.011
2 | 0.555 | 0.00727 | -0.054 | 76.321
2.5 | 0.619 | 0.00784 | -0.054 | 78.956
3 | 0.682 | 0.0082 | -0.055 | 83.208
3.5 | 0.746 | 0.00861 | -0.056 | 86.67
4 | 0.809 | 0.00909 | -0.056 | 88.994
4.5 | 0.872 | 0.00966 | -0.057 | 90.236
5 | 0.934 | 0.01031 | -0.058 | 90.601
5.5 | 0.996 | 0.01091 | -0.058 | 91.268
6 | 1.058 | 0.01162 | -0.059 | 91.026
6.5 | 1.118 | 0.01225 | -0.06 | 91.248
7 | 1.178 | 0.01318 | -0.06 | 89.374
7.5 | 1.237 | 0.01451 | -0.061 | 85.247
8 | 1.295 | 0.0154 | -0.062 | 84.115
8.5 | 1.322 | 0.01666 | -0.061 | 79.356
9 | 1.371 | 0.01765 | -0.061 | 77.672
9.5 | 1.418 | 0.01887 | -0.062 | 75.107
10 | 1.46 | 0.02023 | -0.062 | 72.183
10.5 | 1.499 | 0.02183 | -0.062 | 68.648
11 | 1.534 | 0.02362 | -0.063 | 64.943
11.5 | 1.567 | 0.0255 | -0.063 | 61.427
12 | 1.594 | 0.0276 | -0.063 | 57.762
12.5 | 1.615 | 0.03049 | -0.064 | 52.964
13 | 1.631 | 0.03339 | -0.064 | 48.858
13.5 | 1.642 | 0.03671 | -0.064 | 44.743
14 | 1.646 | 0.04015 | -0.064 | 41.008
14.5 | 1.633 | 0.04829 | -0.063 | 33.805
15 | 1.621 | 0.05405 | -0.063 | 29.998
15.5 | 1.604 | 0.06062 | -0.063 | 26.463
16 | 1.579 | 0.06846 | -0.062 | 23.069
16.5 | 1.543 | 0.07984 | -0.061 | 19.323
17 | 1.506 | 0.09088 | -0.06 | 16.567
17.5 | 1.464 | 0.10324 | -0.059 | 14.18
18 | 1.42 | 0.11544 | -0.057 | 12.302
18.5 | 1.372 | 0.12904 | -0.056 | 10.632
19 | 1.323 | 0.14151 | -0.055 | 9.352

## 38. Re 750k Mach 0.25 (2)
BIGFOIL.COM POLAR EXPORT
GA 30-315
GA 30-315 |  |  |  | Cl Max: | 1.4055 | at alpha= | 15.5 | deg
XFOIL ncrit=9 |  |  |  | L/D Max: | 94.4476 | at alpha= | 6 | deg
Re: | 750000 |  |  | Cd Min: | 0.18094 | at alpha= | -17 | deg
Mach: | 0.25 |  |  | Cl=0 at alpha= | -2.5028 | deg
|  |  |  | @ Cl=0.1, Cd= | 0.0076446
|  |  |  | @ Cl=0.4, Cd= | 0.0064836
|  |  |  | @ Cl=0.6, Cd= | 0.0072942
alpha (deg) | Cl | Cd | Cm | Cl/Cd
-17 | -0.4745 | 0.18094 | -0.0145 | -2.6224
-16.5 | -0.4578 | 0.17533 | -0.0171 | -2.6111
-16 | -0.4739 | 0.15831 | -0.0245 | -2.9935
-15.5 | -0.7378 | 0.09316 | -0.0563 | -7.9197
-15 | -0.8025 | 0.07527 | -0.0674 | -10.6616
-14.5 | -0.8494 | 0.06146 | -0.0759 | -13.8204
-14 | -0.88 | 0.05027 | -0.0831 | -17.5055
-13.5 | -0.9007 | 0.04096 | -0.0888 | -21.9897
-13 | -0.9123 | 0.03439 | -0.0909 | -26.5281
-12.5 | -0.9243 | 0.02964 | -0.0887 | -31.1842
-12 | -0.9369 | 0.02649 | -0.0826 | -35.3681
-11.5 | -0.9063 | 0.02398 | -0.0817 | -37.794
-11 | -0.8506 | 0.02143 | -0.0841 | -39.692
-10.5 | -0.7809 | 0.01887 | -0.0886 | -41.3831
-10 | -0.7204 | 0.01727 | -0.0901 | -41.714
-9.5 | -0.6794 | 0.01631 | -0.0869 | -41.6554
-9 | -0.6449 | 0.0152 | -0.0826 | -42.4276
-8.5 | -0.6025 | 0.01442 | -0.0793 | -41.7822
-8 | -0.56 | 0.01357 | -0.0761 | -41.2675
-7.5 | -0.5128 | 0.01294 | -0.0736 | -39.6291
-7 | -0.4646 | 0.0123 | -0.0713 | -37.7724
-6.5 | -0.4153 | 0.01171 | -0.0692 | -35.4654
-6 | -0.3646 | 0.01117 | -0.0674 | -32.641
-5.5 | -0.3134 | 0.01065 | -0.0656 | -29.4272
-5 | -0.2616 | 0.01016 | -0.064 | -25.748
-4.5 | -0.2104 | 0.00963 | -0.0623 | -21.8484
-4 | -0.1586 | 0.00915 | -0.0608 | -17.3333
-3.5 | -0.1062 | 0.0087 | -0.0593 | -12.2069
-3 | -0.0531 | 0.00835 | -0.058 | -6.3593
-2.5 | 0.0003 | 0.00807 | -0.0568 | 0.037175
-1.5 | 0.1081 | 0.00761 | -0.0544 | 14.205
-1 | 0.1613 | 0.00742 | -0.0531 | 21.7385
-0.5 | 0.2145 | 0.00726 | -0.0517 | 29.5455
0 | 0.2645 | 0.00698 | -0.0498 | 37.894
0.5 | 0.307 | 0.00652 | -0.0461 | 47.0859
1 | 0.3562 | 0.00645 | -0.0437 | 55.2248
1.5 | 0.4083 | 0.00649 | -0.0418 | 62.9122
2 | 0.4621 | 0.0066 | -0.0404 | 70.0152
2.5 | 0.5181 | 0.00682 | -0.0395 | 75.9677
3 | 0.5811 | 0.00716 | -0.0402 | 81.1592
3.5 | 0.6473 | 0.00763 | -0.0417 | 84.8362
4 | 0.717 | 0.0082 | -0.0441 | 87.439
4.5 | 0.7887 | 0.00879 | -0.047 | 89.727
5 | 0.862 | 0.00939 | -0.0503 | 91.7998
5.5 | 0.9334 | 0.01004 | -0.0533 | 92.9681
6 | 1.0087 | 0.01068 | -0.0572 | 94.4476
6.5 | 1.0403 | 0.01119 | -0.0522 | 92.9669
7 | 1.0584 | 0.01173 | -0.0445 | 90.2302
7.5 | 1.0727 | 0.01225 | -0.0359 | 87.5673
8 | 1.0914 | 0.01291 | -0.0284 | 84.5391
8.5 | 1.1156 | 0.01375 | -0.0225 | 81.1345
9 | 1.1417 | 0.01476 | -0.0173 | 77.3509
9.5 | 1.1692 | 0.01591 | -0.0128 | 73.4884
10 | 1.1977 | 0.01718 | -0.0088 | 69.7148
10.5 | 1.226 | 0.01863 | -0.0051 | 65.8078
11 | 1.2541 | 0.02025 | -0.0019 | 61.9309
11.5 | 1.2799 | 0.02213 | 0.0013 | 57.8355
12 | 1.302 | 0.02438 | 0.0043 | 53.4044
12.5 | 1.3266 | 0.0266 | 0.0069 | 49.8722
13 | 1.3474 | 0.0292 | 0.0093 | 46.1438
13.5 | 1.3622 | 0.03241 | 0.0116 | 42.0302
14 | 1.3798 | 0.0356 | 0.0134 | 38.7584
14.5 | 1.3913 | 0.03948 | 0.0149 | 35.2406
15 | 1.3977 | 0.04407 | 0.016 | 31.7155
15.5 | 1.4055 | 0.04876 | 0.0167 | 28.8249
16 | 1.4026 | 0.0548 | 0.0167 | 25.5949
16.5 | 1.404 | 0.06063 | 0.0164 | 23.1569
17 | 1.3948 | 0.06791 | 0.0153 | 20.5389
17.5 | 1.384 | 0.07561 | 0.0137 | 18.3045
18 | 1.3718 | 0.08375 | 0.0116 | 16.3797
18.5 | 1.3485 | 0.09351 | 0.0085 | 14.4209
19 | 1.3327 | 0.1025 | 0.0054 | 13.002
19.5 | 1.3145 | 0.11203 | 0.0018 | 11.7335
20 | 1.2921 | 0.12234 | -0.0027 | 10.5615

## 39. Re 750k Mach 0.50 (1)
BIGFOIL.COM POLAR EXPORT
GA 30-315
GA 30-315 |  |  |  | Cl Max: | 1.481 | at alpha= | 10 | deg
JavaFoil+Calcfoil stall+Eppler ext transition |  |  |  | L/D Max: | 83.802 | at alpha= | 4.5 | deg
Re: | 750000 |  |  | Cd Min: | 0.0077 | at alpha= | 1.5 | deg
Mach: | 0.5 |  |  | Cl=0 at alpha= | -2.3169 | deg
|  |  |  | @ Cl=0.1, Cd= | 0.0085396
|  |  |  | @ Cl=0.4, Cd= | 0.0078535
|  |  |  | @ Cl=0.6, Cd= | 0.0082172
alpha (deg) | Cl | Cd | Cm | Cl/Cd
-20 | -1.009 | 0.216 | -0.018 | -4.67
-19.5 | -0.978 | 0.20974 | -0.017 | -4.665
-19 | -0.95 | 0.20404 | -0.017 | -4.657
-18.5 | -0.923 | 0.20203 | -0.018 | -4.567
-18 | -0.895 | 0.1939 | -0.018 | -4.615
-17.5 | -0.867 | 0.19039 | -0.018 | -4.555
-17 | -0.84 | 0.18667 | -0.019 | -4.498
-16.5 | -0.812 | 0.17425 | -0.019 | -4.659
-16 | -0.785 | 0.16613 | -0.02 | -4.727
-15.5 | -0.755 | 0.15981 | -0.019 | -4.722
-15 | -0.725 | 0.15189 | -0.019 | -4.776
-14.5 | -0.697 | 0.14817 | -0.019 | -4.704
-14 | -0.668 | 0.14317 | -0.019 | -4.669
-13.5 | -0.64 | 0.13745 | -0.019 | -4.659
-13 | -0.612 | 0.13557 | -0.019 | -4.515
-12.5 | -0.584 | 0.13126 | -0.019 | -4.448
-12 | -0.556 | 0.1235 | -0.02 | -4.499
-11.5 | -0.526 | 0.11253 | -0.019 | -4.675
-11 | -0.497 | 0.10643 | -0.018 | -4.672
-10.5 | -0.469 | 0.10315 | -0.019 | -4.546
-10 | -0.441 | 0.09979 | -0.019 | -4.415
-9.5 | -0.412 | 0.09034 | -0.018 | -4.556
-9 | -0.384 | 0.0683 | -0.02 | -5.621
-8.5 | -0.553 | 0.06165 | -0.022 | -8.963
-8 | -0.581 | 0.04434 | -0.033 | -13.1
-7.5 | -0.627 | 0.01912 | -0.043 | -32.793
-7 | -0.604 | 0.01539 | -0.046 | -39.26
-6.5 | -0.559 | 0.01326 | -0.047 | -42.144
-6 | -0.501 | 0.01245 | -0.048 | -40.215
-5.5 | -0.438 | 0.01182 | -0.049 | -37.103
-5 | -0.373 | 0.01177 | -0.049 | -31.692
-4.5 | -0.306 | 0.0107 | -0.05 | -28.598
-4 | -0.237 | 0.01069 | -0.051 | -22.167
-3.5 | -0.167 | 0.01018 | -0.052 | -16.429
-3 | -0.097 | 0.00935 | -0.052 | -10.344
-2.5 | -0.026 | 0.00866 | -0.053 | -2.972
-2 | 0.045 | 0.0087 | -0.054 | 5.226
-1.5 | 0.117 | 0.00849 | -0.055 | 13.767
-1 | 0.188 | 0.00819 | -0.055 | 23.012
-0.5 | 0.26 | 0.00803 | -0.056 | 32.361
0 | 0.334 | 0.0079 | -0.057 | 42.236
0.5 | 0.405 | 0.00785 | -0.058 | 51.655
1 | 0.477 | 0.00805 | -0.058 | 59.268
1.5 | 0.549 | 0.0077 | -0.059 | 71.204
2 | 0.62 | 0.00842 | -0.06 | 73.609
2.5 | 0.691 | 0.00885 | -0.061 | 78.085
3 | 0.762 | 0.00936 | -0.061 | 81.357
3.5 | 0.832 | 0.01005 | -0.062 | 82.771
4 | 0.902 | 0.01079 | -0.063 | 83.591
4.5 | 0.971 | 0.01158 | -0.064 | 83.802
5 | 1.039 | 0.01243 | -0.064 | 83.589
5.5 | 1.107 | 0.01343 | -0.065 | 82.399
6 | 1.174 | 0.01471 | -0.066 | 79.779
6.5 | 1.21 | 0.01637 | -0.065 | 73.913
7 | 1.265 | 0.01808 | -0.065 | 69.942
7.5 | 1.317 | 0.01952 | -0.066 | 67.46
8 | 1.366 | 0.02129 | -0.066 | 64.17
8.5 | 1.409 | 0.02322 | -0.067 | 60.673
9 | 1.446 | 0.02555 | -0.067 | 56.576
9.5 | 1.472 | 0.02878 | -0.067 | 51.159
10 | 1.481 | 0.03244 | -0.067 | 45.662
10.5 | 1.459 | 0.03799 | -0.067 | 38.401
11 | 1.384 | 0.04678 | -0.066 | 29.582
11.5 | 1.101 | 0.07808 | -0.058 | 14.105
12 | 0.817 | 0.11615 | -0.034 | 7.033
12.5 | 0.847 | 0.12489 | -0.037 | 6.781
13 | 0.876 | 0.1425 | -0.039 | 6.145
13.5 | 0.905 | 0.14756 | -0.04 | 6.13
14 | 0.934 | 0.15409 | -0.042 | 6.06
14.5 | 0.966 | 0.16571 | -0.046 | 5.832
15 | 0.991 | 0.16535 | -0.044 | 5.995

## 40. Re 750k Mach 0.50 (2)
BIGFOIL.COM POLAR EXPORT
GA 30-315
GA 30-315 |  |  |  | Cl Max: | 1.2588 | at alpha= | 12.5 | deg
XFOIL ncrit=9 |  |  |  | L/D Max: | 83.1472 | at alpha= | 5 | deg
Re: | 750000 |  |  | Cd Min: | 0.24384 | at alpha= | -20 | deg
Mach: | 0.5 |  |  | Cl=0 at alpha= | -2.5386 | deg
|  |  |  | @ Cl=0.1, Cd= | 0.0083432
|  |  |  | @ Cl=0.4, Cd= | 0.0071976
|  |  |  | @ Cl=0.6, Cd= | 0.0079633
alpha (deg) | Cl | Cd | Cm | Cl/Cd
-20 | -0.5884 | 0.24384 | 0.0109 | -2.4131
-19.5 | -0.5694 | 0.23501 | 0.0055 | -2.4229
-19 | -0.5509 | 0.22656 | 0.0007 | -2.4316
-18.5 | -0.5275 | 0.22039 | -0.0024 | -2.3935
-18 | -0.5057 | 0.2137 | -0.0061 | -2.3664
-17.5 | -0.4918 | 0.2041 | -0.0119 | -2.4096
-17 | -0.4709 | 0.19697 | -0.015 | -2.3907
-16.5 | -0.4485 | 0.19096 | -0.0178 | -2.3487
-16 | -0.4378 | 0.18122 | -0.0236 | -2.4158
-15.5 | -0.4238 | 0.17273 | -0.0274 | -2.4535
-15 | -0.4037 | 0.16623 | -0.0297 | -2.4286
-14.5 | -0.3821 | 0.16064 | -0.0318 | -2.3786
-14 | -0.3746 | 0.15089 | -0.0357 | -2.4826
-13.5 | -0.3698 | 0.14128 | -0.0395 | -2.6175
-13 | -0.3632 | 0.13265 | -0.0428 | -2.738
-12.5 | -0.3616 | 0.1234 | -0.0464 | -2.9303
-12 | -0.3736 | 0.11186 | -0.0511 | -3.3399
-11.5 | -0.4109 | 0.09696 | -0.0578 | -4.2378
-11 | -0.4298 | 0.08705 | -0.0618 | -4.9374
-10.5 | -0.4757 | 0.0701 | -0.0742 | -6.786
-10 | -0.5141 | 0.05019 | -0.0974 | -10.2431
-9.5 | -0.5102 | 0.03162 | -0.1292 | -16.1354
-9 | -0.528 | 0.02462 | -0.1311 | -21.446
-8 | -0.5308 | 0.01892 | -0.115 | -28.055
-7.5 | -0.516 | 0.01701 | -0.1057 | -30.3351
-7 | -0.4836 | 0.01547 | -0.0987 | -31.2605
-6.5 | -0.4414 | 0.01422 | -0.0927 | -31.0408
-6 | -0.3936 | 0.01317 | -0.0877 | -29.8861
-5.5 | -0.341 | 0.01232 | -0.0835 | -27.6786
-5 | -0.2864 | 0.01154 | -0.0797 | -24.818
-4.5 | -0.2296 | 0.01087 | -0.0764 | -21.1224
-4 | -0.1713 | 0.0103 | -0.0735 | -16.6311
-3.5 | -0.1135 | 0.00969 | -0.0708 | -11.7131
-3 | -0.055 | 0.00917 | -0.0683 | -5.9978
-2.5 | 0.0046 | 0.00878 | -0.0661 | 0.52392
-2 | 0.0647 | 0.00849 | -0.064 | 7.6207
-1.5 | 0.1248 | 0.00824 | -0.0619 | 15.1456
-1 | 0.1847 | 0.00804 | -0.0598 | 22.9726
-0.5 | 0.2442 | 0.0079 | -0.0577 | 30.9114
0 | 0.3025 | 0.00777 | -0.0554 | 38.9318
0.5 | 0.3579 | 0.00761 | -0.0526 | 47.0302
1 | 0.4018 | 0.00718 | -0.0474 | 55.961
1.5 | 0.4507 | 0.00714 | -0.0428 | 63.1232
2 | 0.5027 | 0.0073 | -0.0389 | 68.863
2.5 | 0.5558 | 0.00761 | -0.0353 | 73.0355
3 | 0.6171 | 0.0081 | -0.0335 | 76.1852
3.5 | 0.6962 | 0.00878 | -0.0356 | 79.2938
4 | 0.7793 | 0.00955 | -0.0383 | 81.6021
4.5 | 0.8571 | 0.01038 | -0.0401 | 82.5723
5 | 0.9379 | 0.01128 | -0.0426 | 83.1472
5.5 | 0.9837 | 0.01206 | -0.0387 | 81.5672
6 | 0.992 | 0.0128 | -0.0278 | 77.5
6.5 | 1.0114 | 0.01392 | -0.0195 | 72.658
7 | 1.0383 | 0.01525 | -0.0129 | 68.0852
7.5 | 1.0672 | 0.01684 | -0.0072 | 63.3729
8 | 1.0961 | 0.01871 | -0.002 | 58.5836
8.5 | 1.1247 | 0.02084 | 0.0027 | 53.9683
9 | 1.1521 | 0.02325 | 0.0071 | 49.5527
9.5 | 1.1779 | 0.02596 | 0.0111 | 45.3737
10 | 1.1999 | 0.0291 | 0.0148 | 41.2337
10.5 | 1.2169 | 0.03283 | 0.0181 | 37.0667
11 | 1.2345 | 0.03681 | 0.0209 | 33.5371
11.5 | 1.2478 | 0.04134 | 0.0232 | 30.1838
12 | 1.2524 | 0.04685 | 0.0247 | 26.7321
12.5 | 1.2588 | 0.05251 | 0.0258 | 23.9726
13 | 1.2555 | 0.05927 | 0.026 | 21.1827
13.5 | 1.2508 | 0.06649 | 0.0255 | 18.8119
14 | 1.2385 | 0.0746 | 0.0242 | 16.6019
14.5 | 1.2257 | 0.08312 | 0.0222 | 14.7462
15 | 1.2062 | 0.09257 | 0.0192 | 13.0301
15.5 | 1.187 | 0.10233 | 0.0157 | 11.5997
16 | 1.1669 | 0.11253 | 0.0114 | 10.3697
16.5 | 1.1414 | 0.12375 | 0.006 | 9.2234
17 | 1.1192 | 0.13511 | 0 | 8.2836
17.5 | 1.0977 | 0.14682 | -0.0068 | 7.4765

## 41. Re 1M Mach 0.00 (1)
BIGFOIL.COM POLAR EXPORT
GA 30-315
GA 30-315 |  |  |  | Cl Max: | 1.725 | at alpha= | 15.5 | deg
JavaFoil+Calcfoil stall+Eppler ext transition |  |  |  | L/D Max: | 101.195 | at alpha= | 6.5 | deg
Re: | 1000000 |  |  | Cd Min: | 0.00635 | at alpha= | 1.5 | deg
Mach: | 0 |  |  | Cl=0 at alpha= | -2.3197 | deg
|  |  |  | @ Cl=0.1, Cd= | 0.0073413
|  |  |  | @ Cl=0.4, Cd= | 0.0068011
|  |  |  | @ Cl=0.6, Cd= | 0.0072352
alpha (deg) | Cl | Cd | Cm | Cl/Cd
-20 | -0.914 | 0.16894 | -0.014 | -5.412
-19.5 | -0.925 | 0.16153 | -0.014 | -5.728
-19 | -0.938 | 0.15203 | -0.015 | -6.173
-18.5 | -0.947 | 0.14433 | -0.016 | -6.563
-18 | -0.954 | 0.13722 | -0.016 | -6.953
-17.5 | -0.96 | 0.12956 | -0.017 | -7.411
-17 | -0.967 | 0.11961 | -0.018 | -8.086
-16.5 | -0.969 | 0.11258 | -0.018 | -8.607
-16 | -0.972 | 0.10341 | -0.019 | -9.397
-15.5 | -0.971 | 0.09539 | -0.02 | -10.18
-15 | -0.962 | 0.09269 | -0.021 | -10.376
-14.5 | -0.956 | 0.08462 | -0.022 | -11.301
-14 | -0.955 | 0.07317 | -0.023 | -13.048
-13.5 | -0.951 | 0.06248 | -0.025 | -15.225
-13 | -0.945 | 0.05282 | -0.027 | -17.889
-12.5 | -0.94 | 0.04223 | -0.028 | -22.263
-12 | -0.931 | 0.03418 | -0.03 | -27.25
-11.5 | -0.946 | 0.0215 | -0.033 | -43.988
-11 | -0.924 | 0.01795 | -0.034 | -51.468
-10.5 | -0.897 | 0.01616 | -0.035 | -55.528
-10 | -0.865 | 0.0148 | -0.036 | -58.431
-9.5 | -0.822 | 0.01344 | -0.037 | -61.163
-9 | -0.773 | 0.01273 | -0.038 | -60.724
-8.5 | -0.722 | 0.01207 | -0.038 | -59.877
-8 | -0.67 | 0.01124 | -0.039 | -59.601
-7.5 | -0.616 | 0.01074 | -0.04 | -57.323
-7 | -0.56 | 0.01068 | -0.04 | -52.452
-6.5 | -0.504 | 0.01028 | -0.041 | -48.98
-6 | -0.446 | 0.00959 | -0.041 | -46.474
-5.5 | -0.387 | 0.0096 | -0.042 | -40.337
-5 | -0.327 | 0.00958 | -0.043 | -34.186
-4.5 | -0.267 | 0.00936 | -0.043 | -28.566
-4 | -0.207 | 0.00895 | -0.044 | -23.076
-3.5 | -0.145 | 0.00818 | -0.045 | -17.788
-3 | -0.084 | 0.00773 | -0.045 | -10.868
-2.5 | -0.022 | 0.0076 | -0.046 | -2.941
-2 | 0.039 | 0.00742 | -0.047 | 5.319
-1.5 | 0.101 | 0.00734 | -0.047 | 13.807
-1 | 0.163 | 0.007 | -0.048 | 23.348
-0.5 | 0.225 | 0.00694 | -0.049 | 32.452
0 | 0.289 | 0.00681 | -0.049 | 42.449
0.5 | 0.351 | 0.00677 | -0.05 | 51.888
1 | 0.414 | 0.00681 | -0.051 | 60.767
1.5 | 0.476 | 0.00635 | -0.051 | 74.892
2 | 0.538 | 0.00684 | -0.052 | 78.553
2.5 | 0.599 | 0.00723 | -0.053 | 82.861
3 | 0.661 | 0.00755 | -0.053 | 87.561
3.5 | 0.723 | 0.00792 | -0.054 | 91.191
4 | 0.784 | 0.00836 | -0.055 | 93.698
4.5 | 0.845 | 0.00878 | -0.055 | 96.175
5 | 0.905 | 0.0093 | -0.056 | 97.373
5.5 | 0.966 | 0.00973 | -0.057 | 99.262
6 | 1.025 | 0.01028 | -0.057 | 99.739
6.5 | 1.085 | 0.01072 | -0.058 | 101.195
7 | 1.143 | 0.01159 | -0.058 | 98.617
7.5 | 1.201 | 0.01237 | -0.059 | 97.108
8 | 1.258 | 0.01352 | -0.06 | 93.081
8.5 | 1.313 | 0.01425 | -0.06 | 92.184
9 | 1.368 | 0.015 | -0.061 | 91.159
9.5 | 1.407 | 0.01584 | -0.061 | 88.813
10 | 1.438 | 0.01713 | -0.061 | 83.958
10.5 | 1.481 | 0.01823 | -0.061 | 81.216
11 | 1.52 | 0.01951 | -0.062 | 77.912
11.5 | 1.557 | 0.021 | -0.062 | 74.129
12 | 1.59 | 0.02257 | -0.062 | 70.449
12.5 | 1.619 | 0.02441 | -0.062 | 66.335
13 | 1.645 | 0.02667 | -0.063 | 61.68
13.5 | 1.669 | 0.02892 | -0.063 | 57.702
14 | 1.689 | 0.03124 | -0.063 | 54.05
14.5 | 1.705 | 0.03401 | -0.063 | 50.126
15 | 1.718 | 0.03669 | -0.064 | 46.806
15.5 | 1.725 | 0.04028 | -0.064 | 42.837
16 | 1.72 | 0.04726 | -0.063 | 36.396
16.5 | 1.718 | 0.05185 | -0.063 | 33.142
17 | 1.714 | 0.05697 | -0.063 | 30.084
17.5 | 1.705 | 0.06318 | -0.063 | 26.98
18 | 1.692 | 0.07003 | -0.063 | 24.16
18.5 | 1.675 | 0.07806 | -0.062 | 21.46
19 | 1.656 | 0.08623 | -0.062 | 19.21
19.5 | 1.634 | 0.09648 | -0.061 | 16.932
20 | 1.612 | 0.10557 | -0.06 | 15.27

## 42. Re 1M Mach 0.00 (2)
BIGFOIL.COM POLAR EXPORT
GA 30-315
GA 30-315 |  |  |  | Cl Max: | 1.5185 | at alpha= | 17.5 | deg
XFOIL ncrit=9 |  |  |  | L/D Max: | 102.533 | at alpha= | 6.5 | deg
Re: | 1000000 |  |  | Cd Min: | 0.14345 | at alpha= | -20 | deg
Mach: | 0 |  |  | Cl=0 at alpha= | -2.478 | deg
|  |  |  | @ Cl=0.1, Cd= | 0.0069279
|  |  |  | @ Cl=0.4, Cd= | 0.0058452
|  |  |  | @ Cl=0.6, Cd= | 0.0066726
alpha (deg) | Cl | Cd | Cm | Cl/Cd
-20 | -0.8207 | 0.14345 | -0.0245 | -5.7212
-19.5 | -0.8884 | 0.12206 | -0.0367 | -7.2784
-19 | -0.9274 | 0.10734 | -0.045 | -8.6398
-18.5 | -0.9636 | 0.09374 | -0.0526 | -10.2795
-18 | -0.9987 | 0.08088 | -0.0599 | -12.3479
-17.5 | -1.0298 | 0.06931 | -0.0665 | -14.8579
-17 | -1.0593 | 0.05849 | -0.0726 | -18.1108
-16.5 | -1.0816 | 0.04881 | -0.0781 | -22.1594
-16 | -1.0891 | 0.04113 | -0.0826 | -26.4795
-15.5 | -1.0915 | 0.03503 | -0.0853 | -31.159
-15 | -1.089 | 0.03061 | -0.0855 | -35.5766
-14.5 | -1.0832 | 0.02736 | -0.0837 | -39.5906
-14 | -1.0907 | 0.0241 | -0.0789 | -45.2573
-13.5 | -1.0852 | 0.0224 | -0.0729 | -48.4464
-12.5 | -1.0319 | 0.01986 | -0.066 | -51.9587
-12 | -0.9712 | 0.01859 | -0.0684 | -52.2431
-11.5 | -0.9083 | 0.01681 | -0.0718 | -54.0333
-11 | -0.8353 | 0.01563 | -0.0765 | -53.4421
-10.5 | -0.776 | 0.01482 | -0.0779 | -52.3617
-10 | -0.7381 | 0.01393 | -0.0749 | -52.9864
-9.5 | -0.6949 | 0.01339 | -0.0725 | -51.8969
-9 | -0.6518 | 0.01275 | -0.0702 | -51.1216
-8.5 | -0.6057 | 0.01221 | -0.0684 | -49.6069
-8 | -0.5593 | 0.01167 | -0.0666 | -47.9263
-7.5 | -0.5102 | 0.01124 | -0.0652 | -45.3915
-7 | -0.4608 | 0.0108 | -0.0638 | -42.6667
-6.5 | -0.4111 | 0.01036 | -0.0625 | -39.6815
-6 | -0.3603 | 0.00996 | -0.0614 | -36.1747
-5.5 | -0.3099 | 0.00953 | -0.0602 | -32.5184
-5 | -0.2591 | 0.00911 | -0.059 | -28.4413
-4.5 | -0.2085 | 0.00872 | -0.0578 | -23.9106
-4 | -0.1576 | 0.00826 | -0.0567 | -19.0799
-3.5 | -0.1065 | 0.0079 | -0.0557 | -13.481
-3 | -0.0548 | 0.00757 | -0.0546 | -7.2391
-2.5 | -0.0023 | 0.00732 | -0.0538 | -0.31421
-2 | 0.05 | 0.0071 | -0.0528 | 7.0423
-1 | 0.1546 | 0.00674 | -0.0509 | 22.9377
-0.5 | 0.207 | 0.0066 | -0.0499 | 31.3636
0 | 0.2579 | 0.00642 | -0.0487 | 40.1713
0.5 | 0.3024 | 0.00601 | -0.0461 | 50.3161
1 | 0.3476 | 0.00582 | -0.0435 | 59.7251
1.5 | 0.3971 | 0.00584 | -0.0417 | 67.9966
2 | 0.4474 | 0.00593 | -0.0402 | 75.4469
3 | 0.5521 | 0.00635 | -0.0382 | 86.9449
3.5 | 0.61 | 0.00674 | -0.0385 | 90.5045
4 | 0.6757 | 0.0072 | -0.0407 | 93.8472
4.5 | 0.7449 | 0.00769 | -0.0437 | 96.8661
5 | 0.8086 | 0.00822 | -0.0456 | 98.3698
5.5 | 0.8804 | 0.00877 | -0.0493 | 100.3877
6 | 0.945 | 0.00934 | -0.0516 | 101.1777
6.5 | 1.0161 | 0.00991 | -0.0554 | 102.5328
7 | 1.0697 | 0.01046 | -0.0556 | 102.2658
7.5 | 1.0934 | 0.01094 | -0.0495 | 99.9452
8 | 1.117 | 0.01149 | -0.0434 | 97.215
8.5 | 1.1367 | 0.01204 | -0.0366 | 94.4103
9 | 1.1577 | 0.01264 | -0.0301 | 91.5902
9.5 | 1.1839 | 0.01335 | -0.0251 | 88.6816
10 | 1.212 | 0.01419 | -0.0208 | 85.4123
10.5 | 1.2416 | 0.01509 | -0.0171 | 82.2797
11 | 1.2716 | 0.0161 | -0.0137 | 78.9814
11.5 | 1.301 | 0.01726 | -0.0106 | 75.3766
12 | 1.3284 | 0.01863 | -0.0077 | 71.3043
12.5 | 1.3552 | 0.02016 | -0.005 | 67.2222
13 | 1.3828 | 0.02173 | -0.0026 | 63.6355
13.5 | 1.4066 | 0.02364 | -0.0002 | 59.5008
14 | 1.4278 | 0.02583 | 0.002 | 55.2768
14.5 | 1.4498 | 0.02804 | 0.004 | 51.7047
15 | 1.4668 | 0.03073 | 0.0059 | 47.7319
15.5 | 1.4829 | 0.03365 | 0.0075 | 44.0684
16 | 1.4961 | 0.03696 | 0.0089 | 40.4789
16.5 | 1.506 | 0.04075 | 0.01 | 36.9571
17 | 1.5143 | 0.04489 | 0.0107 | 33.7336
17.5 | 1.5185 | 0.04966 | 0.011 | 30.5779
18 | 1.5181 | 0.05513 | 0.0109 | 27.5367
18.5 | 1.5179 | 0.06079 | 0.0104 | 24.9696
19 | 1.5067 | 0.06803 | 0.0092 | 22.1476
19.5 | 1.4979 | 0.07522 | 0.0077 | 19.9136
20 | 1.4842 | 0.08326 | 0.0055 | 17.8261

## 43. Re 1M Mach 0.10 (1)
BIGFOIL.COM POLAR EXPORT
GA 30-315
GA 30-315 |  |  |  | Cl Max: | 1.715 | at alpha= | 15.5 | deg
JavaFoil+Calcfoil stall+Eppler ext transition |  |  |  | L/D Max: | 100.698 | at alpha= | 6.5 | deg
Re: | 1000000 |  |  | Cd Min: | 0.00634 | at alpha= | 1.5 | deg
Mach: | 0.1 |  |  | Cl=0 at alpha= | -2.3226 | deg
|  |  |  | @ Cl=0.1, Cd= | 0.0073542
|  |  |  | @ Cl=0.4, Cd= | 0.0068051
|  |  |  | @ Cl=0.6, Cd= | 0.0072081
alpha (deg) | Cl | Cd | Cm | Cl/Cd
-20 | -0.869 | 0.17298 | -0.014 | -5.024
-19.5 | -0.885 | 0.16565 | -0.014 | -5.34
-19 | -0.899 | 0.15652 | -0.015 | -5.746
-18.5 | -0.911 | 0.1486 | -0.015 | -6.133
-18 | -0.923 | 0.13956 | -0.016 | -6.614
-17.5 | -0.931 | 0.13254 | -0.016 | -7.027
-17 | -0.94 | 0.12324 | -0.017 | -7.629
-16.5 | -0.945 | 0.11577 | -0.018 | -8.163
-16 | -0.949 | 0.10793 | -0.019 | -8.791
-15.5 | -0.952 | 0.09864 | -0.02 | -9.655
-15 | -0.944 | 0.09695 | -0.02 | -9.735
-14.5 | -0.943 | 0.08752 | -0.021 | -10.77
-14 | -0.943 | 0.07575 | -0.023 | -12.445
-13.5 | -0.938 | 0.06673 | -0.024 | -14.051
-13 | -0.936 | 0.05485 | -0.026 | -17.069
-12.5 | -0.929 | 0.04562 | -0.028 | -20.365
-12 | -0.922 | 0.03693 | -0.03 | -24.963
-11.5 | -0.939 | 0.02286 | -0.033 | -41.051
-11 | -0.921 | 0.01863 | -0.034 | -49.404
-10.5 | -0.895 | 0.01658 | -0.035 | -54.015
-10 | -0.861 | 0.01518 | -0.036 | -56.728
-9.5 | -0.824 | 0.01356 | -0.037 | -60.746
-9 | -0.775 | 0.01287 | -0.038 | -60.245
-8.5 | -0.725 | 0.01219 | -0.038 | -59.473
-8 | -0.672 | 0.01128 | -0.039 | -59.587
-7.5 | -0.618 | 0.01083 | -0.04 | -57.101
-7 | -0.563 | 0.0108 | -0.04 | -52.117
-6.5 | -0.506 | 0.0104 | -0.041 | -48.644
-6 | -0.448 | 0.01 | -0.042 | -44.768
-5.5 | -0.389 | 0.00962 | -0.042 | -40.405
-5 | -0.329 | 0.0097 | -0.043 | -33.934
-4.5 | -0.269 | 0.00933 | -0.044 | -28.794
-4 | -0.208 | 0.00896 | -0.044 | -23.161
-3.5 | -0.146 | 0.00815 | -0.045 | -17.928
-3 | -0.084 | 0.00789 | -0.046 | -10.7
-2.5 | -0.022 | 0.00762 | -0.046 | -2.948
-2 | 0.04 | 0.00748 | -0.047 | 5.303
-1.5 | 0.102 | 0.00735 | -0.048 | 13.864
-1 | 0.164 | 0.00707 | -0.048 | 23.204
-0.5 | 0.226 | 0.00696 | -0.049 | 32.517
0 | 0.291 | 0.00689 | -0.05 | 42.188
0.5 | 0.353 | 0.00682 | -0.05 | 51.785
1 | 0.416 | 0.0068 | -0.051 | 61.12
1.5 | 0.478 | 0.00634 | -0.052 | 75.367
2 | 0.54 | 0.00685 | -0.052 | 78.834
2.5 | 0.602 | 0.00722 | -0.053 | 83.386
3 | 0.664 | 0.00756 | -0.053 | 87.907
3.5 | 0.726 | 0.00794 | -0.054 | 91.49
4 | 0.788 | 0.00842 | -0.055 | 93.576
4.5 | 0.849 | 0.00884 | -0.055 | 96.023
5 | 0.91 | 0.00932 | -0.056 | 97.556
5.5 | 0.97 | 0.00985 | -0.057 | 98.52
6 | 1.03 | 0.01036 | -0.057 | 99.417
6.5 | 1.09 | 0.01082 | -0.058 | 100.698
7 | 1.148 | 0.0117 | -0.059 | 98.159
7.5 | 1.206 | 0.01248 | -0.059 | 96.709
8 | 1.264 | 0.01366 | -0.06 | 92.497
8.5 | 1.319 | 0.01436 | -0.061 | 91.889
9 | 1.374 | 0.01513 | -0.061 | 90.812
9.5 | 1.398 | 0.01633 | -0.061 | 85.602
10 | 1.443 | 0.01734 | -0.061 | 83.198
10.5 | 1.485 | 0.01852 | -0.061 | 80.173
11 | 1.524 | 0.01985 | -0.062 | 76.783
11.5 | 1.56 | 0.02139 | -0.062 | 72.927
12 | 1.592 | 0.02302 | -0.062 | 69.161
12.5 | 1.621 | 0.02491 | -0.063 | 65.057
13 | 1.645 | 0.02737 | -0.063 | 60.123
13.5 | 1.667 | 0.02961 | -0.063 | 56.302
14 | 1.686 | 0.03223 | -0.063 | 52.299
14.5 | 1.7 | 0.03481 | -0.064 | 48.842
15 | 1.71 | 0.03788 | -0.064 | 45.15
15.5 | 1.715 | 0.04168 | -0.064 | 41.151
16 | 1.707 | 0.04876 | -0.063 | 35.005
16.5 | 1.702 | 0.05402 | -0.063 | 31.506
17 | 1.693 | 0.05991 | -0.063 | 28.253
17.5 | 1.681 | 0.06606 | -0.063 | 25.45
18 | 1.663 | 0.07415 | -0.062 | 22.429
18.5 | 1.642 | 0.08289 | -0.062 | 19.809
19 | 1.62 | 0.0917 | -0.061 | 17.662
19.5 | 1.595 | 0.10195 | -0.06 | 15.641
20 | 1.569 | 0.11167 | -0.06 | 14.052

## 44. Re 1M Mach 0.10 (2)
BIGFOIL.COM POLAR EXPORT
GA 30-315
GA 30-315 |  |  |  | Cl Max: | 1.5082 | at alpha= | 18 | deg
XFOIL ncrit=9 |  |  |  | L/D Max: | 101.611 | at alpha= | 7 | deg
Re: | 1000000 |  |  | Cd Min: | 0.12215 | at alpha= | -19 | deg
Mach: | 0.1 |  |  | Cl=0 at alpha= | -2.4782 | deg
|  |  |  | @ Cl=0.1, Cd= | 0.0069603
|  |  |  | @ Cl=0.4, Cd= | 0.0058716
|  |  |  | @ Cl=0.6, Cd= | 0.0066866
alpha (deg) | Cl | Cd | Cm | Cl/Cd
-19 | -0.8546 | 0.12215 | -0.0373 | -6.9963
-18.5 | -0.9048 | 0.10532 | -0.0468 | -8.591
-18 | -0.9443 | 0.09118 | -0.0548 | -10.3564
-17.5 | -0.9794 | 0.07837 | -0.0622 | -12.4971
-17 | -1.0134 | 0.06655 | -0.0689 | -15.2276
-16.5 | -1.0439 | 0.05567 | -0.0751 | -18.7516
-16 | -1.0604 | 0.04662 | -0.0804 | -22.7456
-15.5 | -1.0689 | 0.03898 | -0.0848 | -27.4218
-15 | -1.072 | 0.03319 | -0.0867 | -32.2989
-14.5 | -1.0687 | 0.02919 | -0.086 | -36.6119
-14 | -1.0737 | 0.02558 | -0.0826 | -41.9742
-13.5 | -1.0725 | 0.02329 | -0.0772 | -46.0498
-13 | -1.0724 | 0.02193 | -0.0693 | -48.901
-12 | -0.9742 | 0.01904 | -0.0703 | -51.166
-11.5 | -0.9108 | 0.01726 | -0.0736 | -52.7694
-11 | -0.8378 | 0.01592 | -0.0783 | -52.6256
-10.5 | -0.7782 | 0.01502 | -0.0796 | -51.8109
-10 | -0.7399 | 0.01415 | -0.0765 | -52.2898
-9 | -0.6534 | 0.01297 | -0.0716 | -50.3778
-8.5 | -0.6087 | 0.01232 | -0.0695 | -49.4075
-8 | -0.5618 | 0.01178 | -0.0676 | -47.691
-7.5 | -0.5125 | 0.01135 | -0.0661 | -45.1542
-7 | -0.4634 | 0.01085 | -0.0646 | -42.7097
-6.5 | -0.4134 | 0.01041 | -0.0632 | -39.7118
-6 | -0.3623 | 0.01 | -0.062 | -36.23
-5.5 | -0.3114 | 0.0096 | -0.0608 | -32.4375
-5 | -0.2602 | 0.00917 | -0.0596 | -28.3751
-4.5 | -0.2095 | 0.00875 | -0.0583 | -23.9429
-4 | -0.1584 | 0.0083 | -0.0572 | -19.0843
-3.5 | -0.1069 | 0.00792 | -0.0561 | -13.4975
-3 | -0.055 | 0.00761 | -0.055 | -7.2273
-2.5 | -0.0023 | 0.00734 | -0.0541 | -0.31335
-2 | 0.0505 | 0.00713 | -0.0532 | 7.0827
-1.5 | 0.103 | 0.00695 | -0.0521 | 14.8201
-1 | 0.1555 | 0.00677 | -0.0512 | 22.969
-0.5 | 0.2081 | 0.00662 | -0.0502 | 31.435
0 | 0.2594 | 0.00645 | -0.0489 | 40.2171
0.5 | 0.3047 | 0.00606 | -0.0465 | 50.2805
1 | 0.3494 | 0.00584 | -0.0436 | 59.8288
1.5 | 0.399 | 0.00587 | -0.0418 | 67.9727
2 | 0.4497 | 0.00595 | -0.0403 | 75.5798
2.5 | 0.5003 | 0.00612 | -0.0388 | 81.7484
3 | 0.5541 | 0.00639 | -0.038 | 86.7136
3.5 | 0.6129 | 0.00677 | -0.0385 | 90.5318
4 | 0.679 | 0.00724 | -0.0406 | 93.7845
4.5 | 0.7485 | 0.00773 | -0.0436 | 96.8305
5 | 0.8127 | 0.00826 | -0.0455 | 98.3898
5.5 | 0.8849 | 0.00883 | -0.0492 | 100.2152
6 | 0.9499 | 0.00942 | -0.0515 | 100.8386
7 | 1.072 | 0.01055 | -0.0547 | 101.6114
7.5 | 1.0946 | 0.01106 | -0.0483 | 98.9693
8 | 1.1183 | 0.0116 | -0.0421 | 96.4052
8.5 | 1.1358 | 0.01213 | -0.0347 | 93.6356
9 | 1.1585 | 0.01276 | -0.0286 | 90.7915
9.5 | 1.1855 | 0.01352 | -0.0237 | 87.6849
10 | 1.214 | 0.01439 | -0.0194 | 84.3641
10.5 | 1.2426 | 0.0154 | -0.0155 | 80.6883
11 | 1.2727 | 0.01647 | -0.0122 | 77.2738
11.5 | 1.3025 | 0.01767 | -0.0092 | 73.7125
12 | 1.3305 | 0.01908 | -0.0063 | 69.7327
12.5 | 1.3554 | 0.0208 | -0.0034 | 65.1635
13 | 1.3832 | 0.02243 | -0.0011 | 61.6674
13.5 | 1.4074 | 0.02439 | 0.0012 | 57.704
14 | 1.4273 | 0.02675 | 0.0036 | 53.357
14.5 | 1.4481 | 0.02915 | 0.0055 | 49.6775
15 | 1.4654 | 0.03193 | 0.0074 | 45.8941
15.5 | 1.4787 | 0.0352 | 0.009 | 42.0085
16 | 1.4922 | 0.03862 | 0.0103 | 38.638
16.5 | 1.4986 | 0.04291 | 0.0113 | 34.9243
17 | 1.5076 | 0.04713 | 0.0118 | 31.9881
17.5 | 1.5077 | 0.05252 | 0.0119 | 28.7072
18 | 1.5082 | 0.05805 | 0.0117 | 25.9811
18.5 | 1.5039 | 0.06438 | 0.0109 | 23.3597
19 | 1.4866 | 0.07256 | 0.0092 | 20.4879
19.5 | 1.48 | 0.07965 | 0.0075 | 18.5813
20 | 1.4621 | 0.0884 | 0.005 | 16.5396

## 45. Re 1M Mach 0.25 (1)
BIGFOIL.COM POLAR EXPORT
GA 30-315
GA 30-315 |  |  |  | Cl Max: | 1.653 | at alpha= | 14 | deg
JavaFoil+Calcfoil stall+Eppler ext transition |  |  |  | L/D Max: | 97.382 | at alpha= | 6.5 | deg
Re: | 1000000 |  |  | Cd Min: | 0.00652 | at alpha= | 1.5 | deg
Mach: | 0.25 |  |  | Cl=0 at alpha= | -2.3203 | deg
|  |  |  | @ Cl=0.1, Cd= | 0.0074878
|  |  |  | @ Cl=0.4, Cd= | 0.0069531
|  |  |  | @ Cl=0.6, Cd= | 0.007345
alpha (deg) | Cl | Cd | Cm | Cl/Cd
-15.5 | -0.802 | 0.11702 | -0.017 | -6.851
-15 | -0.818 | 0.11274 | -0.017 | -7.26
-14.5 | -0.833 | 0.10395 | -0.018 | -8.011
-14 | -0.844 | 0.09545 | -0.02 | -8.837
-13.5 | -0.849 | 0.08776 | -0.021 | -9.675
-13 | -0.853 | 0.07845 | -0.023 | -10.87
-12.5 | -0.854 | 0.06891 | -0.025 | -12.388
-12 | -0.86 | 0.05529 | -0.027 | -15.548
-11.5 | -0.864 | 0.04212 | -0.03 | -20.511
-11 | -0.864 | 0.03089 | -0.032 | -27.972
-10.5 | -0.874 | 0.02066 | -0.035 | -42.29
-10 | -0.851 | 0.0174 | -0.036 | -48.923
-9.5 | -0.82 | 0.01499 | -0.038 | -54.724
-9 | -0.785 | 0.01358 | -0.039 | -57.837
-8.5 | -0.736 | 0.01284 | -0.039 | -57.33
-8 | -0.685 | 0.01182 | -0.04 | -57.904
-7.5 | -0.631 | 0.01162 | -0.041 | -54.273
-7 | -0.575 | 0.01108 | -0.041 | -51.897
-6.5 | -0.518 | 0.01065 | -0.042 | -48.611
-6 | -0.459 | 0.0103 | -0.043 | -44.517
-5.5 | -0.399 | 0.01037 | -0.043 | -38.415
-5 | -0.338 | 0.00951 | -0.044 | -35.479
-4.5 | -0.276 | 0.00963 | -0.045 | -28.615
-4 | -0.213 | 0.00936 | -0.045 | -22.774
-3.5 | -0.15 | 0.00837 | -0.046 | -17.927
-3 | -0.087 | 0.00785 | -0.047 | -11.051
-2.5 | -0.023 | 0.00773 | -0.047 | -2.985
-2 | 0.041 | 0.00758 | -0.048 | 5.378
-1.5 | 0.105 | 0.00748 | -0.049 | 13.988
-1 | 0.169 | 0.00711 | -0.05 | 23.708
-0.5 | 0.233 | 0.00703 | -0.05 | 33.076
0 | 0.299 | 0.00693 | -0.051 | 43.093
0.5 | 0.363 | 0.00693 | -0.052 | 52.372
1 | 0.427 | 0.00697 | -0.052 | 61.27
1.5 | 0.491 | 0.00652 | -0.053 | 75.363
2 | 0.555 | 0.00712 | -0.054 | 77.971
2.5 | 0.619 | 0.00744 | -0.054 | 83.229
3 | 0.682 | 0.00779 | -0.055 | 87.612
3.5 | 0.746 | 0.00821 | -0.056 | 90.823
4 | 0.809 | 0.00868 | -0.056 | 93.162
4.5 | 0.872 | 0.00917 | -0.057 | 95.013
5 | 0.934 | 0.00969 | -0.058 | 96.375
5.5 | 0.996 | 0.01026 | -0.058 | 97.072
6 | 1.058 | 0.01088 | -0.059 | 97.186
6.5 | 1.118 | 0.01148 | -0.06 | 97.382
7 | 1.178 | 0.01232 | -0.06 | 95.608
7.5 | 1.237 | 0.0136 | -0.061 | 90.939
8 | 1.295 | 0.01443 | -0.062 | 89.735
8.5 | 1.351 | 0.01526 | -0.062 | 88.501
9 | 1.375 | 0.01647 | -0.062 | 83.503
9.5 | 1.422 | 0.0176 | -0.062 | 80.805
10 | 1.465 | 0.01884 | -0.062 | 77.756
10.5 | 1.504 | 0.02032 | -0.063 | 74.019
11 | 1.54 | 0.02197 | -0.063 | 70.089
11.5 | 1.572 | 0.02379 | -0.063 | 66.046
12 | 1.599 | 0.02574 | -0.064 | 62.14
12.5 | 1.62 | 0.02844 | -0.064 | 56.959
13 | 1.636 | 0.03111 | -0.064 | 52.606
13.5 | 1.648 | 0.03411 | -0.064 | 48.319
14 | 1.653 | 0.03723 | -0.064 | 44.414
14.5 | 1.642 | 0.04465 | -0.064 | 36.768
15 | 1.632 | 0.04976 | -0.064 | 32.79
15.5 | 1.615 | 0.05567 | -0.063 | 29.012
16 | 1.593 | 0.06231 | -0.063 | 25.562
16.5 | 1.559 | 0.07175 | -0.062 | 21.733
17 | 1.52 | 0.08258 | -0.061 | 18.402
17.5 | 1.477 | 0.09424 | -0.06 | 15.675
18 | 1.433 | 0.10573 | -0.059 | 13.554
18.5 | 1.384 | 0.11896 | -0.058 | 11.632
19 | 1.334 | 0.13121 | -0.057 | 10.165

## 46. Re 1M Mach 0.25 (2)
BIGFOIL.COM POLAR EXPORT
GA 30-315
GA 30-315 |  |  |  | Cl Max: | 1.4603 | at alpha= | 16.5 | deg
XFOIL ncrit=9 |  |  |  | L/D Max: | 99.3567 | at alpha= | 6.5 | deg
Re: | 1000000 |  |  | Cd Min: | 0.18231 | at alpha= | -17.5 | deg
Mach: | 0.25 |  |  | Cl=0 at alpha= | -2.4835 | deg
|  |  |  | @ Cl=0.1, Cd= | 0.0070935
|  |  |  | @ Cl=0.4, Cd= | 0.006
|  |  |  | @ Cl=0.6, Cd= | 0.0068219
alpha (deg) | Cl | Cd | Cm | Cl/Cd
-17.5 | -0.505 | 0.18231 | -0.0128 | -2.77
-16.5 | -0.7719 | 0.10422 | -0.05 | -7.4064
-16 | -0.8258 | 0.08765 | -0.0597 | -9.4216
-15.5 | -0.8688 | 0.07392 | -0.0678 | -11.7532
-15 | -0.9092 | 0.06144 | -0.0751 | -14.7982
-14.5 | -0.9422 | 0.05015 | -0.0819 | -18.7876
-14 | -0.9589 | 0.04091 | -0.0877 | -23.4393
-13.5 | -0.9773 | 0.03303 | -0.0912 | -29.5883
-13 | -0.9876 | 0.02814 | -0.0897 | -35.0959
-12.5 | -0.9934 | 0.02507 | -0.0846 | -39.625
-11.5 | -0.9183 | 0.0205 | -0.0834 | -44.7951
-11 | -0.8447 | 0.01804 | -0.0886 | -46.8237
-10.5 | -0.78 | 0.01648 | -0.0909 | -47.3301
-10 | -0.743 | 0.01556 | -0.0869 | -47.7506
-9.5 | -0.7078 | 0.0146 | -0.0825 | -48.4795
-9 | -0.6659 | 0.01386 | -0.0791 | -48.0447
-8.5 | -0.6213 | 0.01312 | -0.0761 | -47.3552
-8 | -0.5752 | 0.01241 | -0.0734 | -46.3497
-7 | -0.4759 | 0.01128 | -0.0692 | -42.1897
-6.5 | -0.4243 | 0.01084 | -0.0674 | -39.1421
-6 | -0.3723 | 0.01032 | -0.0657 | -36.0756
-5.5 | -0.3199 | 0.00988 | -0.0642 | -32.3785
-4.5 | -0.2144 | 0.00899 | -0.0612 | -23.8487
-4 | -0.1621 | 0.00855 | -0.0598 | -18.9591
-3.5 | -0.109 | 0.00811 | -0.0585 | -13.4402
-3 | -0.0556 | 0.00777 | -0.0572 | -7.1557
-2.5 | -0.0018 | 0.0075 | -0.056 | -0.24
-2 | 0.0526 | 0.00725 | -0.055 | 7.2552
-1.5 | 0.1071 | 0.00707 | -0.0539 | 15.1485
-1 | 0.1609 | 0.00689 | -0.0527 | 23.3527
0 | 0.2676 | 0.00663 | -0.0502 | 40.362
0.5 | 0.3168 | 0.00635 | -0.0481 | 49.8898
1 | 0.36 | 0.006 | -0.0446 | 60
1.5 | 0.4103 | 0.006 | -0.0424 | 68.3833
2 | 0.4607 | 0.00611 | -0.0404 | 75.401
2.5 | 0.5126 | 0.00628 | -0.0386 | 81.6242
3 | 0.5655 | 0.00659 | -0.0372 | 85.8118
3.5 | 0.6265 | 0.007 | -0.0377 | 89.5
4 | 0.6955 | 0.00749 | -0.0399 | 92.8571
4.5 | 0.7669 | 0.00802 | -0.0427 | 95.6234
5 | 0.8337 | 0.0086 | -0.0446 | 96.9419
5.5 | 0.908 | 0.00922 | -0.0481 | 98.4816
6 | 0.9765 | 0.00988 | -0.0505 | 98.836
6.5 | 1.0502 | 0.01057 | -0.0541 | 99.3567
7 | 1.0805 | 0.01107 | -0.0488 | 97.6061
7.5 | 1.0974 | 0.01158 | -0.0407 | 94.7668
8 | 1.1113 | 0.01214 | -0.032 | 91.5404
8.5 | 1.1344 | 0.01288 | -0.0256 | 88.0745
9 | 1.162 | 0.01375 | -0.0204 | 84.5091
9.5 | 1.1912 | 0.01475 | -0.0158 | 80.7593
10 | 1.2215 | 0.01587 | -0.0118 | 76.9691
10.5 | 1.2518 | 0.01715 | -0.0082 | 72.9913
11 | 1.2815 | 0.0186 | -0.0048 | 68.8978
11.5 | 1.309 | 0.02032 | -0.0016 | 64.4193
12 | 1.3349 | 0.02226 | 0.0014 | 59.9686
12.5 | 1.3616 | 0.02426 | 0.004 | 56.1253
13 | 1.3842 | 0.02665 | 0.0066 | 51.94
13.5 | 1.4021 | 0.02951 | 0.0091 | 47.5127
14 | 1.4216 | 0.0324 | 0.0112 | 43.8765
14.5 | 1.4363 | 0.03586 | 0.013 | 40.053
15 | 1.4447 | 0.04006 | 0.0145 | 36.0634
15.5 | 1.4557 | 0.04429 | 0.0155 | 32.8675
16 | 1.4551 | 0.04984 | 0.0161 | 29.1954
16.5 | 1.4603 | 0.05508 | 0.0162 | 26.5123
17 | 1.4523 | 0.06193 | 0.0156 | 23.4507
17.5 | 1.4457 | 0.06895 | 0.0145 | 20.9674
18 | 1.4323 | 0.077 | 0.0127 | 18.6013
18.5 | 1.4068 | 0.08684 | 0.0098 | 16.1999
19 | 1.3905 | 0.09575 | 0.007 | 14.5222
19.5 | 1.3672 | 0.10577 | 0.0034 | 12.9262
20 | 1.3386 | 0.11685 | -0.0013 | 11.4557

## 47. Re 1M Mach 0.50 (1)
BIGFOIL.COM POLAR EXPORT
GA 30-315
GA 30-315 |  |  |  | Cl Max: | 1.486 | at alpha= | 10 | deg
JavaFoil+Calcfoil stall+Eppler ext transition |  |  |  | L/D Max: | 89.422 | at alpha= | 5 | deg
Re: | 1000000 |  |  | Cd Min: | 0.00743 | at alpha= | 0 | deg
Mach: | 0.5 |  |  | Cl=0 at alpha= | -2.3169 | deg
|  |  |  | @ Cl=0.1, Cd= | 0.007979
|  |  |  | @ Cl=0.4, Cd= | 0.0075416
|  |  |  | @ Cl=0.6, Cd= | 0.0080476
alpha (deg) | Cl | Cd | Cm | Cl/Cd
-20 | -1.01 | 0.20379 | -0.018 | -4.956
-19.5 | -0.979 | 0.20049 | -0.017 | -4.884
-19 | -0.951 | 0.19256 | -0.018 | -4.937
-18.5 | -0.923 | 0.18685 | -0.018 | -4.94
-18 | -0.895 | 0.18521 | -0.018 | -4.833
-17.5 | -0.867 | 0.17883 | -0.018 | -4.85
-17 | -0.84 | 0.17604 | -0.019 | -4.77
-16.5 | -0.812 | 0.16457 | -0.019 | -4.934
-16 | -0.786 | 0.15751 | -0.02 | -4.99
-15.5 | -0.756 | 0.15397 | -0.019 | -4.907
-15 | -0.726 | 0.14669 | -0.019 | -4.949
-14.5 | -0.697 | 0.13997 | -0.019 | -4.983
-14 | -0.669 | 0.13492 | -0.019 | -4.957
-13.5 | -0.641 | 0.13127 | -0.019 | -4.881
-13 | -0.612 | 0.1299 | -0.019 | -4.714
-12.5 | -0.584 | 0.12326 | -0.02 | -4.737
-12 | -0.556 | 0.11766 | -0.02 | -4.724
-11.5 | -0.526 | 0.10354 | -0.019 | -5.083
-11 | -0.497 | 0.09984 | -0.018 | -4.982
-10.5 | -0.469 | 0.09597 | -0.019 | -4.887
-10 | -0.441 | 0.09274 | -0.019 | -4.751
-9.5 | -0.412 | 0.07881 | -0.018 | -5.225
-9 | -0.384 | 0.0656 | -0.021 | -5.859
-8.5 | -0.555 | 0.05826 | -0.025 | -9.53
-8 | -0.604 | 0.03253 | -0.037 | -18.577
-7.5 | -0.636 | 0.01613 | -0.044 | -39.425
-7 | -0.611 | 0.01416 | -0.046 | -43.14
-6.5 | -0.559 | 0.01247 | -0.047 | -44.815
-6 | -0.501 | 0.01174 | -0.048 | -42.671
-5.5 | -0.438 | 0.01112 | -0.049 | -39.415
-5 | -0.373 | 0.0111 | -0.049 | -33.629
-4.5 | -0.306 | 0.0101 | -0.05 | -30.302
-4 | -0.237 | 0.01014 | -0.051 | -23.372
-3.5 | -0.167 | 0.00964 | -0.052 | -17.347
-3 | -0.097 | 0.00881 | -0.052 | -10.981
-2.5 | -0.026 | 0.00814 | -0.053 | -3.164
-2 | 0.045 | 0.00817 | -0.054 | 5.566
-1.5 | 0.117 | 0.00792 | -0.055 | 14.768
-1 | 0.188 | 0.00762 | -0.055 | 24.715
-0.5 | 0.26 | 0.00753 | -0.056 | 34.486
0 | 0.334 | 0.00743 | -0.057 | 44.915
0.5 | 0.405 | 0.00755 | -0.058 | 53.695
1 | 0.477 | 0.0078 | -0.058 | 61.122
1.5 | 0.549 | 0.00822 | -0.059 | 66.721
2 | 0.62 | 0.00798 | -0.06 | 77.662
2.5 | 0.691 | 0.0084 | -0.061 | 82.198
3 | 0.762 | 0.00896 | -0.061 | 85.004
3.5 | 0.832 | 0.00953 | -0.062 | 87.248
4 | 0.902 | 0.01019 | -0.063 | 88.451
4.5 | 0.971 | 0.01087 | -0.064 | 89.335
5 | 1.039 | 0.01162 | -0.064 | 89.422
5.5 | 1.107 | 0.01256 | -0.065 | 88.14
6 | 1.174 | 0.0138 | -0.066 | 85.018
6.5 | 1.213 | 0.01529 | -0.065 | 79.375
7 | 1.268 | 0.01694 | -0.066 | 74.879
7.5 | 1.321 | 0.01822 | -0.066 | 72.509
8 | 1.371 | 0.01986 | -0.066 | 69.026
8.5 | 1.414 | 0.02168 | -0.067 | 65.2
9 | 1.45 | 0.02386 | -0.067 | 60.767
9.5 | 1.477 | 0.02684 | -0.067 | 55.017
10 | 1.486 | 0.03027 | -0.067 | 49.084
10.5 | 1.465 | 0.03536 | -0.067 | 41.436
11 | 1.393 | 0.04313 | -0.067 | 32.298
11.5 | 1.113 | 0.07152 | -0.06 | 15.566
12 | 0.817 | 0.10965 | -0.034 | 7.453
12.5 | 0.851 | 0.11998 | -0.041 | 7.09
13 | 0.876 | 0.13392 | -0.039 | 6.543
13.5 | 0.905 | 0.142 | -0.041 | 6.375
14 | 0.935 | 0.14558 | -0.043 | 6.423
14.5 | 0.968 | 0.15105 | -0.046 | 6.405
15 | 0.992 | 0.1546 | -0.045 | 6.413

## 48. Re 1M Mach 0.50 (2)
BIGFOIL.COM POLAR EXPORT
GA 30-315
GA 30-315 |  |  |  | Cl Max: | 1.3089 | at alpha= | 12.5 | deg
XFOIL ncrit=9 |  |  |  | L/D Max: | 88.7755 | at alpha= | 5 | deg
Re: | 1000000 |  |  | Cd Min: | 0.24384 | at alpha= | -20 | deg
Mach: | 0.5 |  |  | Cl=0 at alpha= | -2.5134 | deg
|  |  |  | @ Cl=0.1, Cd= | 0.0077332
|  |  |  | @ Cl=0.4, Cd= | 0.0070563
|  |  |  | @ Cl=0.6, Cd= | 0.0074162
alpha (deg) | Cl | Cd | Cm | Cl/Cd
-20 | -0.5922 | 0.24384 | 0.012 | -2.4286
-19.5 | -0.5743 | 0.23418 | 0.0063 | -2.4524
-19 | -0.5548 | 0.22608 | 0.0018 | -2.454
-18.5 | -0.5318 | 0.21988 | -0.0015 | -2.4186
-18 | -0.5099 | 0.21326 | -0.0053 | -2.391
-17 | -0.4806 | 0.19428 | -0.0156 | -2.4737
-16.5 | -0.4552 | 0.18928 | -0.0176 | -2.4049
-16 | -0.4347 | 0.18269 | -0.0209 | -2.3794
-15.5 | -0.4245 | 0.17244 | -0.0253 | -2.4617
-15 | -0.4099 | 0.16455 | -0.0288 | -2.491
-14.5 | -0.401 | 0.1551 | -0.0329 | -2.5854
-14 | -0.4032 | 0.14334 | -0.0379 | -2.8129
-13.5 | -0.3888 | 0.1367 | -0.0406 | -2.8442
-13 | -0.3795 | 0.12901 | -0.0437 | -2.9416
-12.5 | -0.3851 | 0.11847 | -0.048 | -3.2506
-12 | -0.4283 | 0.10208 | -0.0556 | -4.1957
-11.5 | -0.4451 | 0.09188 | -0.0602 | -4.8444
-11 | -0.4985 | 0.07599 | -0.0696 | -6.5601
-10.5 | -0.5373 | 0.05725 | -0.0898 | -9.3852
-10 | -0.5424 | 0.03719 | -0.1216 | -14.5846
-9.5 | -0.5532 | 0.02627 | -0.1347 | -21.0582
-9 | -0.571 | 0.02205 | -0.1291 | -25.8957
-8.5 | -0.5749 | 0.01919 | -0.1205 | -29.9583
-8 | -0.5676 | 0.01702 | -0.1107 | -33.349
-7.5 | -0.5467 | 0.01531 | -0.1018 | -35.7087
-7 | -0.5078 | 0.014 | -0.0953 | -36.2714
-6.5 | -0.4621 | 0.01287 | -0.0897 | -35.9052
-6 | -0.4087 | 0.01201 | -0.0852 | -34.03
-5.5 | -0.3528 | 0.01131 | -0.0814 | -31.1936
-5 | -0.2956 | 0.01061 | -0.0779 | -27.8605
-4.5 | -0.2363 | 0.01005 | -0.075 | -23.5124
-4 | -0.1767 | 0.00956 | -0.0723 | -18.4833
-3.5 | -0.1171 | 0.00902 | -0.0698 | -12.9823
-3 | -0.0582 | 0.00851 | -0.0674 | -6.839
-2.5 | 0.0016 | 0.00813 | -0.0652 | 0.1968
-1.5 | 0.1231 | 0.00764 | -0.0612 | 16.1126
-1 | 0.1836 | 0.00745 | -0.0593 | 24.6443
-0.5 | 0.2437 | 0.00732 | -0.0574 | 33.2923
0 | 0.3029 | 0.00723 | -0.0552 | 41.8949
0.5 | 0.361 | 0.00718 | -0.0529 | 50.2786
1 | 0.4146 | 0.00701 | -0.0498 | 59.1441
1.5 | 0.4554 | 0.00669 | -0.0439 | 68.0717
2 | 0.5041 | 0.00684 | -0.0394 | 73.6988
2.5 | 0.5532 | 0.0071 | -0.0351 | 77.9155
3 | 0.605 | 0.00745 | -0.0314 | 81.2081
3.5 | 0.6715 | 0.00796 | -0.0307 | 84.3593
4 | 0.7559 | 0.00865 | -0.0338 | 87.3873
4.5 | 0.8366 | 0.00944 | -0.0362 | 88.6229
5 | 0.9135 | 0.01029 | -0.0377 | 88.7755
5.5 | 0.9932 | 0.01123 | -0.04 | 88.4417
6 | 1.0147 | 0.01199 | -0.0314 | 84.6289
6.5 | 1.0333 | 0.01295 | -0.0226 | 79.7915
7 | 1.0608 | 0.01413 | -0.0157 | 75.0743
7.5 | 1.0909 | 0.01559 | -0.0098 | 69.9743
8 | 1.1222 | 0.01729 | -0.0045 | 64.9046
8.5 | 1.1538 | 0.01922 | 0.0002 | 60.0312
9 | 1.184 | 0.02145 | 0.0047 | 55.1981
9.5 | 1.2125 | 0.02395 | 0.0088 | 50.6263
10 | 1.2375 | 0.02686 | 0.0127 | 46.0722
10.5 | 1.2575 | 0.03031 | 0.0163 | 41.488
11 | 1.2785 | 0.03396 | 0.0193 | 37.6472
11.5 | 1.2941 | 0.03826 | 0.0219 | 33.8238
12 | 1.3008 | 0.04349 | 0.0239 | 29.9103
12.5 | 1.3089 | 0.04892 | 0.0254 | 26.7559
13 | 1.3063 | 0.05552 | 0.0259 | 23.5285
13.5 | 1.3013 | 0.06261 | 0.0257 | 20.7842
14 | 1.2879 | 0.07077 | 0.0246 | 18.1984
14.5 | 1.2742 | 0.07924 | 0.0229 | 16.0803
15 | 1.2509 | 0.08892 | 0.02 | 14.0677
15.5 | 1.2319 | 0.09848 | 0.0168 | 12.5091
16 | 1.2098 | 0.10868 | 0.0127 | 11.1318
16.5 | 1.1867 | 0.11937 | 0.0079 | 9.9414
17 | 1.1653 | 0.13025 | 0.0025 | 8.9466
17.5 | 1.1458 | 0.14134 | -0.0036 | 8.1067

## 49. Re 2M Mach 0.00 (1)
BIGFOIL.COM POLAR EXPORT
GA 30-315
GA 30-315 |  |  |  | Cl Max: | 1.741 | at alpha= | 15.5 | deg
JavaFoil+Calcfoil stall+Eppler ext transition |  |  |  | L/D Max: | 109.53 | at alpha= | 6.5 | deg
Re: | 2000000 |  |  | Cd Min: | 0.00625 | at alpha= | -0.5 | deg
Mach: | 0 |  |  | Cl=0 at alpha= | -2.3197 | deg
|  |  |  | @ Cl=0.1, Cd= | 0.0065627
|  |  |  | @ Cl=0.4, Cd= | 0.0066433
|  |  |  | @ Cl=0.6, Cd= | 0.0066453
alpha (deg) | Cl | Cd | Cm | Cl/Cd
-17.5 | -0.981 | 0.10761 | -0.019 | -9.112
-17 | -0.99 | 0.09788 | -0.02 | -10.111
-16.5 | -0.996 | 0.08893 | -0.021 | -11.198
-16 | -1 | 0.08056 | -0.022 | -12.419
-15.5 | -1.004 | 0.07113 | -0.023 | -14.119
-15 | -0.996 | 0.0687 | -0.024 | -14.497
-14.5 | -0.996 | 0.05898 | -0.025 | -16.894
-14 | -1.001 | 0.04735 | -0.027 | -21.132
-13.5 | -0.997 | 0.03997 | -0.028 | -24.934
-13 | -0.996 | 0.031 | -0.03 | -32.137
-12.5 | -1.005 | 0.02137 | -0.032 | -47.043
-12 | -0.989 | 0.01849 | -0.033 | -53.498
-11.5 | -0.97 | 0.01596 | -0.034 | -60.772
-11 | -0.943 | 0.01414 | -0.035 | -66.648
-10.5 | -0.913 | 0.01332 | -0.036 | -68.497
-10 | -0.869 | 0.0123 | -0.036 | -70.669
-9.5 | -0.822 | 0.01171 | -0.037 | -70.264
-9 | -0.774 | 0.01115 | -0.038 | -69.356
-8.5 | -0.723 | 0.01058 | -0.038 | -68.281
-8 | -0.67 | 0.01021 | -0.039 | -65.605
-7.5 | -0.616 | 0.00978 | -0.04 | -62.98
-7 | -0.56 | 0.00911 | -0.04 | -61.494
-6.5 | -0.504 | 0.00875 | -0.041 | -57.589
-6 | -0.446 | 0.00914 | -0.041 | -48.804
-5.5 | -0.387 | 0.00849 | -0.042 | -45.6
-5 | -0.328 | 0.0085 | -0.043 | -38.557
-4.5 | -0.267 | 0.00829 | -0.043 | -32.25
-4 | -0.207 | 0.00792 | -0.044 | -26.094
-3.5 | -0.145 | 0.00729 | -0.045 | -19.951
-3 | -0.084 | 0.00688 | -0.045 | -12.222
-2.5 | -0.022 | 0.00686 | -0.046 | -3.261
-2 | 0.039 | 0.00673 | -0.047 | 5.861
-1.5 | 0.101 | 0.00656 | -0.047 | 15.462
-1 | 0.163 | 0.0063 | -0.048 | 25.928
-0.5 | 0.225 | 0.00625 | -0.049 | 36.037
0 | 0.289 | 0.00631 | -0.049 | 45.847
0.5 | 0.351 | 0.00648 | -0.05 | 54.257
1 | 0.414 | 0.00669 | -0.051 | 61.789
1.5 | 0.476 | 0.00683 | -0.051 | 69.615
2 | 0.538 | 0.00705 | -0.052 | 76.253
2.5 | 0.599 | 0.00664 | -0.053 | 90.266
3 | 0.661 | 0.00697 | -0.053 | 94.786
3.5 | 0.723 | 0.0073 | -0.054 | 98.943
4 | 0.784 | 0.00768 | -0.055 | 102.041
4.5 | 0.845 | 0.00805 | -0.055 | 104.947
5 | 0.905 | 0.00845 | -0.056 | 107.072
5.5 | 0.966 | 0.00896 | -0.057 | 107.807
6 | 1.025 | 0.00945 | -0.057 | 108.55
6.5 | 1.085 | 0.0099 | -0.058 | 109.53
7 | 1.143 | 0.01046 | -0.059 | 109.257
7.5 | 1.201 | 0.01127 | -0.059 | 106.528
8 | 1.258 | 0.0118 | -0.06 | 106.652
8.5 | 1.313 | 0.01234 | -0.06 | 106.421
9 | 1.368 | 0.01294 | -0.061 | 105.728
9.5 | 1.421 | 0.01359 | -0.062 | 104.535
10 | 1.472 | 0.01429 | -0.062 | 103.004
10.5 | 1.52 | 0.01511 | -0.063 | 100.61
11 | 1.532 | 0.01652 | -0.062 | 92.7
11.5 | 1.569 | 0.01774 | -0.062 | 88.469
12 | 1.603 | 0.01901 | -0.063 | 84.356
12.5 | 1.633 | 0.02055 | -0.063 | 79.474
13 | 1.658 | 0.02254 | -0.063 | 73.565
13.5 | 1.681 | 0.02446 | -0.064 | 68.726
14 | 1.702 | 0.0264 | -0.064 | 64.446
14.5 | 1.718 | 0.02871 | -0.064 | 59.86
15 | 1.732 | 0.03093 | -0.064 | 55.992
15.5 | 1.741 | 0.03368 | -0.064 | 51.702
16 | 1.739 | 0.03929 | -0.064 | 44.26
16.5 | 1.74 | 0.04272 | -0.064 | 40.726
17 | 1.738 | 0.04657 | -0.064 | 37.312
17.5 | 1.73 | 0.05145 | -0.064 | 33.625
18 | 1.719 | 0.05679 | -0.064 | 30.265
18.5 | 1.706 | 0.06243 | -0.064 | 27.317
19 | 1.69 | 0.06827 | -0.064 | 24.757
19.5 | 1.669 | 0.07609 | -0.064 | 21.928
20 | 1.645 | 0.08435 | -0.063 | 19.503

## 50. Re 2M Mach 0.00 (2)
BIGFOIL.COM POLAR EXPORT
GA 30-315
GA 30-315 |  |  |  | Cl Max: | 1.6358 | at alpha= | 18.5 | deg
XFOIL ncrit=9 |  |  |  | L/D Max: | 114.899 | at alpha= | 6.5 | deg
Re: | 2000000 |  |  | Cd Min: | 0.10973 | at alpha= | -20 | deg
Mach: | 0 |  |  | Cl=0 at alpha= | -2.4575 | deg
|  |  |  | @ Cl=0.1, Cd= | 0.0060457
|  |  |  | @ Cl=0.4, Cd= | 0.0054608
|  |  |  | @ Cl=0.6, Cd= | 0.0059552
alpha (deg) | Cl | Cd | Cm | Cl/Cd
-20 | -1.0186 | 0.10973 | -0.042 | -9.2828
-19.5 | -1.0726 | 0.0937 | -0.051 | -11.4472
-19 | -1.145 | 0.07567 | -0.0613 | -15.1315
-18.5 | -1.211 | 0.05962 | -0.0704 | -20.312
-18 | -1.2654 | 0.04534 | -0.079 | -27.9091
-17.5 | -1.2955 | 0.03502 | -0.0851 | -36.9931
-17 | -1.3043 | 0.02923 | -0.0863 | -44.622
-16.5 | -1.3001 | 0.02567 | -0.0849 | -50.6467
-16 | -1.2875 | 0.02328 | -0.0823 | -55.305
-15.5 | -1.2705 | 0.02154 | -0.0788 | -58.9833
-15 | -1.2543 | 0.02014 | -0.0741 | -62.279
-14.5 | -1.2429 | 0.01912 | -0.0675 | -65.0052
-14 | -1.2126 | 0.01817 | -0.064 | -66.7364
-13.5 | -1.1557 | 0.01715 | -0.0654 | -67.3878
-13 | -1.1004 | 0.01562 | -0.067 | -70.4481
-12.5 | -1.0218 | 0.01454 | -0.0728 | -70.2751
-12 | -0.9434 | 0.01365 | -0.0784 | -69.1136
-11.5 | -0.8999 | 0.01322 | -0.0762 | -68.0711
-11 | -0.863 | 0.01253 | -0.0728 | -68.8747
-10.5 | -0.8196 | 0.01203 | -0.0705 | -68.1297
-9.5 | -0.7272 | 0.01107 | -0.0669 | -65.6911
-9 | -0.679 | 0.01064 | -0.0653 | -63.8158
-8.5 | -0.6297 | 0.01022 | -0.064 | -61.6145
-8 | -0.5794 | 0.00983 | -0.0628 | -58.942
-7.5 | -0.5287 | 0.00944 | -0.0617 | -56.0064
-7 | -0.4771 | 0.0091 | -0.0607 | -52.4286
-6.5 | -0.4249 | 0.00877 | -0.0598 | -48.4493
-6 | -0.3725 | 0.00847 | -0.0589 | -43.9787
-5.5 | -0.3202 | 0.00819 | -0.058 | -39.0965
-5 | -0.2668 | 0.00789 | -0.0573 | -33.815
-4.5 | -0.2146 | 0.0076 | -0.0564 | -28.2368
-4 | -0.1619 | 0.00725 | -0.0556 | -22.331
-3.5 | -0.1096 | 0.00694 | -0.0547 | -15.7925
-3 | -0.0575 | 0.00665 | -0.0537 | -8.6466
-2 | 0.0485 | 0.0062 | -0.0522 | 7.8226
-1.5 | 0.1019 | 0.00604 | -0.0514 | 16.8709
-1 | 0.1553 | 0.00593 | -0.0507 | 26.1889
-0.5 | 0.208 | 0.0058 | -0.0499 | 35.8621
0 | 0.2611 | 0.00573 | -0.0491 | 45.5672
0.5 | 0.3137 | 0.00569 | -0.0482 | 55.1318
1 | 0.3646 | 0.00567 | -0.047 | 64.3034
1.5 | 0.4103 | 0.0054 | -0.0448 | 75.9815
2 | 0.4549 | 0.00536 | -0.0422 | 84.8694
2.5 | 0.5024 | 0.00554 | -0.0403 | 90.6859
3 | 0.551 | 0.00573 | -0.0386 | 96.1606
3.5 | 0.5989 | 0.00595 | -0.0368 | 100.6555
4 | 0.6475 | 0.00618 | -0.0351 | 104.7735
4.5 | 0.7024 | 0.00647 | -0.0349 | 108.5626
5.5 | 0.841 | 0.00741 | -0.0412 | 113.4953
6 | 0.9037 | 0.0079 | -0.043 | 114.3924
6.5 | 0.9686 | 0.00843 | -0.0453 | 114.8992
7 | 1.0298 | 0.00903 | -0.0469 | 114.0421
7.5 | 1.0965 | 0.00957 | -0.0498 | 114.5768
8 | 1.1594 | 0.01021 | -0.052 | 113.5553
8.5 | 1.1847 | 0.01066 | -0.0461 | 111.1351
9 | 1.2097 | 0.01111 | -0.0402 | 108.8839
9.5 | 1.2298 | 0.01158 | -0.0334 | 106.2003
10 | 1.2577 | 0.01218 | -0.0285 | 103.2594
11 | 1.321 | 0.01364 | -0.0211 | 96.8475
11.5 | 1.3534 | 0.01451 | -0.0179 | 93.2736
12 | 1.3838 | 0.01557 | -0.0148 | 88.876
13 | 1.4439 | 0.01802 | -0.0095 | 80.1276
13.5 | 1.4718 | 0.0195 | -0.007 | 75.4769
14 | 1.4971 | 0.02122 | -0.0046 | 70.5514
14.5 | 1.5228 | 0.023 | -0.0024 | 66.2087
15 | 1.545 | 0.0251 | -0.0003 | 61.5538
15.5 | 1.5644 | 0.02748 | 0.0018 | 56.9287
16 | 1.5837 | 0.02997 | 0.0035 | 52.8428
16.5 | 1.5961 | 0.03315 | 0.0053 | 48.1478
17 | 1.6123 | 0.03617 | 0.0066 | 44.5756
17.5 | 1.621 | 0.04002 | 0.0077 | 40.5047
18 | 1.6303 | 0.04402 | 0.0084 | 37.0354
18.5 | 1.6358 | 0.04854 | 0.0088 | 33.7
19 | 1.6341 | 0.05404 | 0.0088 | 30.2387
19.5 | 1.6349 | 0.05945 | 0.0084 | 27.5004
20 | 1.6288 | 0.06586 | 0.0075 | 24.7312

## 51. Re 2M Mach 0.10 (1)
BIGFOIL.COM POLAR EXPORT
GA 30-315
GA 30-315 |  |  |  | Cl Max: | 1.732 | at alpha= | 15.5 | deg
JavaFoil+Calcfoil stall+Eppler ext transition |  |  |  | L/D Max: | 109.369 | at alpha= | 6.5 | deg
Re: | 2000000 |  |  | Cd Min: | 0.00629 | at alpha= | -0.5 | deg
Mach: | 0.1 |  |  | Cl=0 at alpha= | -2.3226 | deg
|  |  |  | @ Cl=0.1, Cd= | 0.0065645
|  |  |  | @ Cl=0.4, Cd= | 0.0066938
|  |  |  | @ Cl=0.6, Cd= | 0.0067232
alpha (deg) | Cl | Cd | Cm | Cl/Cd
-17.5 | -0.949 | 0.1124 | -0.019 | -8.44
-17 | -0.96 | 0.10258 | -0.02 | -9.359
-16.5 | -0.969 | 0.09344 | -0.021 | -10.371
-16 | -0.976 | 0.08516 | -0.022 | -11.459
-15.5 | -0.981 | 0.07625 | -0.023 | -12.864
-15 | -0.976 | 0.0732 | -0.023 | -13.33
-14.5 | -0.977 | 0.06391 | -0.025 | -15.29
-14 | -0.985 | 0.05086 | -0.026 | -19.364
-13.5 | -0.983 | 0.043 | -0.028 | -22.859
-13 | -0.982 | 0.03395 | -0.029 | -28.936
-12.5 | -0.995 | 0.02305 | -0.031 | -43.15
-12 | -0.983 | 0.01933 | -0.033 | -50.867
-11.5 | -0.966 | 0.01642 | -0.034 | -58.835
-11 | -0.94 | 0.01447 | -0.035 | -64.971
-10.5 | -0.914 | 0.01352 | -0.036 | -67.595
-10 | -0.87 | 0.01244 | -0.037 | -69.965
-9.5 | -0.824 | 0.01181 | -0.037 | -69.819
-9 | -0.776 | 0.01123 | -0.038 | -69.074
-8.5 | -0.725 | 0.01063 | -0.038 | -68.239
-8 | -0.672 | 0.01033 | -0.039 | -65.098
-7.5 | -0.618 | 0.00989 | -0.04 | -62.503
-7 | -0.563 | 0.00912 | -0.04 | -61.708
-6.5 | -0.506 | 0.00874 | -0.041 | -57.877
-6 | -0.448 | 0.00885 | -0.042 | -50.623
-5.5 | -0.389 | 0.00849 | -0.042 | -45.797
-5 | -0.329 | 0.00857 | -0.043 | -38.388
-4.5 | -0.269 | 0.00826 | -0.044 | -32.513
-4 | -0.208 | 0.00792 | -0.044 | -26.223
-3.5 | -0.146 | 0.0073 | -0.045 | -20.031
-3 | -0.084 | 0.00703 | -0.046 | -12.02
-2.5 | -0.022 | 0.00693 | -0.046 | -3.243
-2 | 0.04 | 0.0067 | -0.047 | 5.916
-1.5 | 0.102 | 0.00656 | -0.048 | 15.542
-1 | 0.164 | 0.00634 | -0.048 | 25.901
-0.5 | 0.226 | 0.00629 | -0.049 | 35.963
0 | 0.291 | 0.00631 | -0.05 | 46.048
0.5 | 0.353 | 0.00647 | -0.05 | 54.589
1 | 0.416 | 0.00677 | -0.051 | 61.419
1.5 | 0.478 | 0.00684 | -0.052 | 69.919
2 | 0.54 | 0.00712 | -0.052 | 75.872
2.5 | 0.602 | 0.00671 | -0.053 | 89.809
3 | 0.664 | 0.00704 | -0.054 | 94.416
3.5 | 0.726 | 0.00738 | -0.054 | 98.458
4 | 0.788 | 0.00775 | -0.055 | 101.609
4.5 | 0.849 | 0.00812 | -0.055 | 104.547
5 | 0.91 | 0.00854 | -0.056 | 106.518
5.5 | 0.97 | 0.00899 | -0.057 | 107.921
6 | 1.03 | 0.00953 | -0.057 | 108.142
6.5 | 1.09 | 0.00996 | -0.058 | 109.369
7 | 1.148 | 0.01054 | -0.059 | 108.968
7.5 | 1.206 | 0.01137 | -0.059 | 106.083
8 | 1.264 | 0.01192 | -0.06 | 106.009
8.5 | 1.319 | 0.01248 | -0.061 | 105.701
9 | 1.374 | 0.0131 | -0.061 | 104.856
9.5 | 1.427 | 0.01375 | -0.062 | 103.778
10 | 1.477 | 0.01451 | -0.063 | 101.8
10.5 | 1.502 | 0.01557 | -0.062 | 96.47
11 | 1.536 | 0.0168 | -0.062 | 91.398
11.5 | 1.572 | 0.01806 | -0.063 | 87.069
12 | 1.606 | 0.01938 | -0.063 | 82.83
12.5 | 1.634 | 0.02099 | -0.063 | 77.841
13 | 1.658 | 0.02315 | -0.063 | 71.608
13.5 | 1.68 | 0.02506 | -0.064 | 67.029
14 | 1.699 | 0.02723 | -0.064 | 62.389
14.5 | 1.713 | 0.02939 | -0.064 | 58.294
15 | 1.725 | 0.03188 | -0.065 | 54.112
15.5 | 1.732 | 0.03479 | -0.065 | 49.783
16 | 1.727 | 0.04047 | -0.064 | 42.67
16.5 | 1.725 | 0.04437 | -0.064 | 38.868
17 | 1.717 | 0.04894 | -0.064 | 35.093
17.5 | 1.707 | 0.05369 | -0.064 | 31.795
18 | 1.692 | 0.05964 | -0.064 | 28.37
18.5 | 1.675 | 0.06553 | -0.064 | 25.562
19 | 1.655 | 0.07202 | -0.064 | 22.984
19.5 | 1.628 | 0.08125 | -0.063 | 20.035
20 | 1.601 | 0.09006 | -0.063 | 17.773

## 52. Re 2M Mach 0.10 (2)
BIGFOIL.COM POLAR EXPORT
GA 30-315
GA 30-315 |  |  |  | Cl Max: | 1.6256 | at alpha= | 18.5 | deg
XFOIL ncrit=9 |  |  |  | L/D Max: | 114.541 | at alpha= | 6.5 | deg
Re: | 2000000 |  |  | Cd Min: | 0.12145 | at alpha= | -20 | deg
Mach: | 0.1 |  |  | Cl=0 at alpha= | -2.4562 | deg
|  |  |  | @ Cl=0.1, Cd= | 0.0060675
|  |  |  | @ Cl=0.4, Cd= | 0.0055092
|  |  |  | @ Cl=0.6, Cd= | 0.0059722
alpha (deg) | Cl | Cd | Cm | Cl/Cd
-20 | -0.9607 | 0.12145 | -0.0363 | -7.9103
-19.5 | -1.0018 | 0.10701 | -0.0445 | -9.3617
-19 | -1.0644 | 0.0898 | -0.0543 | -11.853
-18.5 | -1.1334 | 0.07266 | -0.0641 | -15.5987
-18 | -1.1982 | 0.05691 | -0.0732 | -21.0543
-17.5 | -1.2477 | 0.04328 | -0.0816 | -28.8286
-17 | -1.2735 | 0.03371 | -0.0871 | -37.7781
-16.5 | -1.2811 | 0.02827 | -0.0877 | -45.3166
-16 | -1.2754 | 0.02494 | -0.0859 | -51.1387
-15.5 | -1.2616 | 0.02273 | -0.0828 | -55.5037
-15 | -1.2467 | 0.021 | -0.0785 | -59.3667
-14.5 | -1.2327 | 0.01974 | -0.0728 | -62.4468
-13.5 | -1.1614 | 0.01764 | -0.0677 | -65.839
-13 | -1.1056 | 0.01613 | -0.0691 | -68.5431
-12.5 | -1.0279 | 0.01486 | -0.0747 | -69.1723
-12 | -0.9473 | 0.01388 | -0.0805 | -68.2493
-11.5 | -0.9039 | 0.01339 | -0.0781 | -67.5056
-11 | -0.8664 | 0.01274 | -0.0746 | -68.0063
-10.5 | -0.8237 | 0.01219 | -0.0721 | -67.5718
-10 | -0.7781 | 0.01172 | -0.07 | -66.3908
-9.5 | -0.7308 | 0.01122 | -0.0682 | -65.1337
-9 | -0.6829 | 0.01073 | -0.0664 | -63.644
-8.5 | -0.633 | 0.01033 | -0.065 | -61.2778
-8 | -0.5828 | 0.00989 | -0.0637 | -58.9282
-7.5 | -0.5317 | 0.00951 | -0.0625 | -55.9096
-7 | -0.4797 | 0.00916 | -0.0614 | -52.369
-6.5 | -0.4272 | 0.00883 | -0.0605 | -48.3805
-6 | -0.3745 | 0.00852 | -0.0595 | -43.9554
-5.5 | -0.322 | 0.00823 | -0.0585 | -39.1252
-5 | -0.2683 | 0.00792 | -0.0578 | -33.8763
-4.5 | -0.2156 | 0.00763 | -0.0569 | -28.2569
-4 | -0.1626 | 0.00729 | -0.056 | -22.3045
-3.5 | -0.1101 | 0.00695 | -0.0551 | -15.8417
-3 | -0.0576 | 0.00667 | -0.0541 | -8.6357
-2.5 | -0.0047 | 0.00644 | -0.0532 | -0.72981
-2 | 0.0489 | 0.00622 | -0.0525 | 7.8617
-1.5 | 0.1025 | 0.00606 | -0.0517 | 16.9142
-1 | 0.1563 | 0.00594 | -0.051 | 26.3131
-0.5 | 0.2093 | 0.00581 | -0.0501 | 36.0241
0 | 0.2626 | 0.00574 | -0.0493 | 45.7491
0.5 | 0.3155 | 0.00571 | -0.0484 | 55.2539
1 | 0.3668 | 0.00569 | -0.0472 | 64.464
1.5 | 0.4127 | 0.00544 | -0.045 | 75.864
2 | 0.4572 | 0.0054 | -0.0423 | 84.6667
2.5 | 0.5047 | 0.00557 | -0.0403 | 90.6104
3 | 0.5536 | 0.00576 | -0.0386 | 96.1111
3.5 | 0.6017 | 0.00598 | -0.0367 | 100.6187
4 | 0.6501 | 0.00622 | -0.0349 | 104.5177
4.5 | 0.7054 | 0.00651 | -0.0347 | 108.3564
5.5 | 0.8455 | 0.00745 | -0.0411 | 113.4899
6 | 0.9083 | 0.00798 | -0.0428 | 113.8221
6.5 | 0.9736 | 0.0085 | -0.0451 | 114.5412
7 | 1.0357 | 0.0091 | -0.0468 | 113.8132
7.5 | 1.1027 | 0.00967 | -0.0496 | 114.0331
8 | 1.1616 | 0.01031 | -0.0508 | 112.6673
8.5 | 1.1863 | 0.01077 | -0.0447 | 110.1486
9 | 1.2072 | 0.0112 | -0.0378 | 107.7857
9.5 | 1.2307 | 0.0117 | -0.0316 | 105.188
10 | 1.26 | 0.01233 | -0.0269 | 102.1898
10.5 | 1.2908 | 0.01309 | -0.0229 | 98.6096
11 | 1.3233 | 0.01391 | -0.0195 | 95.133
11.5 | 1.3563 | 0.01481 | -0.0164 | 91.58
12 | 1.3869 | 0.01593 | -0.0133 | 87.0621
12.5 | 1.4162 | 0.01721 | -0.0104 | 82.2894
13 | 1.4461 | 0.01856 | -0.0078 | 77.9149
13.5 | 1.4743 | 0.0201 | -0.0054 | 73.3483
14 | 1.4993 | 0.02193 | -0.0029 | 68.3675
14.5 | 1.5232 | 0.02391 | -0.0006 | 63.7056
15 | 1.5461 | 0.02604 | 0.0015 | 59.374
15.5 | 1.5631 | 0.0287 | 0.0036 | 54.4634
16 | 1.5821 | 0.03133 | 0.0053 | 50.4979
16.5 | 1.5952 | 0.03459 | 0.007 | 46.1174
17 | 1.6087 | 0.03799 | 0.0082 | 42.3454
17.5 | 1.6156 | 0.04218 | 0.0092 | 38.3025
18 | 1.6242 | 0.04638 | 0.0098 | 35.0194
18.5 | 1.6256 | 0.05152 | 0.01 | 31.5528
19 | 1.6248 | 0.05708 | 0.0098 | 28.4653
19.5 | 1.6212 | 0.06321 | 0.0091 | 25.6478
20 | 1.6094 | 0.07048 | 0.0079 | 22.8348

## 53. Re 2M Mach 0.25 (1)
BIGFOIL.COM POLAR EXPORT
GA 30-315
GA 30-315 |  |  |  | Cl Max: | 1.668 | at alpha= | 14 | deg
JavaFoil+Calcfoil stall+Eppler ext transition |  |  |  | L/D Max: | 106.995 | at alpha= | 6.5 | deg
Re: | 2000000 |  |  | Cd Min: | 0.00643 | at alpha= | -0.5 | deg
Mach: | 0.25 |  |  | Cl=0 at alpha= | -2.3203 | deg
|  |  |  | @ Cl=0.1, Cd= | 0.0066886
|  |  |  | @ Cl=0.4, Cd= | 0.0067714
|  |  |  | @ Cl=0.6, Cd= | 0.0069998
alpha (deg) | Cl | Cd | Cm | Cl/Cd
-16.5 | -0.758 | 0.12086 | -0.018 | -6.268
-16 | -0.785 | 0.11552 | -0.018 | -6.793
-15.5 | -0.814 | 0.1022 | -0.02 | -7.962
-15 | -0.829 | 0.09896 | -0.02 | -8.381
-14.5 | -0.851 | 0.08655 | -0.022 | -9.834
-14 | -0.867 | 0.07639 | -0.024 | -11.35
-13.5 | -0.881 | 0.06566 | -0.025 | -13.411
-13 | -0.891 | 0.05425 | -0.027 | -16.43
-12.5 | -0.898 | 0.04424 | -0.029 | -20.3
-12 | -0.903 | 0.03491 | -0.031 | -25.855
-11.5 | -0.924 | 0.02211 | -0.034 | -41.795
-11 | -0.916 | 0.01738 | -0.035 | -52.705
-10.5 | -0.896 | 0.0155 | -0.036 | -57.831
-10 | -0.872 | 0.01334 | -0.037 | -65.346
-9.5 | -0.832 | 0.01256 | -0.038 | -66.221
-9 | -0.786 | 0.01188 | -0.039 | -66.15
-8.5 | -0.736 | 0.0112 | -0.039 | -65.77
-8 | -0.685 | 0.01077 | -0.04 | -63.564
-7.5 | -0.631 | 0.01027 | -0.041 | -61.44
-7 | -0.575 | 0.00942 | -0.041 | -61.076
-6.5 | -0.518 | 0.00901 | -0.042 | -57.43
-6 | -0.459 | 0.00902 | -0.043 | -50.832
-5.5 | -0.399 | 0.00874 | -0.043 | -45.615
-5 | -0.338 | 0.00841 | -0.044 | -40.149
-4.5 | -0.276 | 0.0085 | -0.045 | -32.447
-4 | -0.213 | 0.0083 | -0.045 | -25.671
-3.5 | -0.15 | 0.00743 | -0.046 | -20.193
-3 | -0.087 | 0.00703 | -0.047 | -12.334
-2.5 | -0.023 | 0.00699 | -0.047 | -3.3
-2 | 0.041 | 0.00679 | -0.048 | 6
-1.5 | 0.105 | 0.00668 | -0.049 | 15.68
-1 | 0.169 | 0.00644 | -0.05 | 26.172
-0.5 | 0.233 | 0.00643 | -0.05 | 36.146
0 | 0.299 | 0.00645 | -0.051 | 46.26
0.5 | 0.363 | 0.00665 | -0.052 | 54.537
1 | 0.427 | 0.00686 | -0.052 | 62.276
1.5 | 0.491 | 0.007 | -0.053 | 70.19
2 | 0.555 | 0.00726 | -0.054 | 76.417
2.5 | 0.619 | 0.00689 | -0.054 | 89.813
3 | 0.682 | 0.00724 | -0.055 | 94.312
3.5 | 0.746 | 0.0076 | -0.056 | 98.153
4 | 0.809 | 0.008 | -0.056 | 101.148
4.5 | 0.872 | 0.00838 | -0.057 | 104.051
5 | 0.934 | 0.00885 | -0.058 | 105.592
5.5 | 0.996 | 0.00939 | -0.058 | 106.127
6 | 1.058 | 0.00999 | -0.059 | 105.821
6.5 | 1.118 | 0.01045 | -0.06 | 106.995
7 | 1.178 | 0.01111 | -0.06 | 105.994
7.5 | 1.237 | 0.01194 | -0.061 | 103.589
8 | 1.295 | 0.01258 | -0.062 | 102.966
8.5 | 1.351 | 0.01324 | -0.062 | 102.033
9 | 1.405 | 0.01388 | -0.063 | 101.261
9.5 | 1.458 | 0.01468 | -0.064 | 99.309
10 | 1.476 | 0.01599 | -0.063 | 92.278
10.5 | 1.516 | 0.01721 | -0.063 | 88.066
11 | 1.552 | 0.01856 | -0.064 | 83.641
11.5 | 1.585 | 0.02007 | -0.064 | 78.961
12 | 1.612 | 0.02176 | -0.064 | 74.059
12.5 | 1.632 | 0.0241 | -0.064 | 67.735
13 | 1.649 | 0.02638 | -0.065 | 62.495
13.5 | 1.661 | 0.02888 | -0.065 | 57.527
14 | 1.668 | 0.03142 | -0.065 | 53.079
14.5 | 1.659 | 0.03743 | -0.065 | 44.322
15 | 1.653 | 0.04106 | -0.065 | 40.251
15.5 | 1.638 | 0.0458 | -0.065 | 35.76
16 | 1.618 | 0.05088 | -0.065 | 31.794
16.5 | 1.588 | 0.05785 | -0.064 | 27.449
17 | 1.555 | 0.06494 | -0.064 | 23.938
17.5 | 1.511 | 0.0748 | -0.063 | 20.194
18 | 1.463 | 0.0852 | -0.062 | 17.175
18.5 | 1.412 | 0.09712 | -0.061 | 14.536
19 | 1.36 | 0.10843 | -0.06 | 12.539

## 54. Re 2M Mach 0.25 (2)
BIGFOIL.COM POLAR EXPORT
GA 30-315
GA 30-315 |  |  |  | Cl Max: | 1.578 | at alpha= | 17.5 | deg
XFOIL ncrit=9 |  |  |  | L/D Max: | 112.614 | at alpha= | 6 | deg
Re: | 2000000 |  |  | Cd Min: | 0.1451 | at alpha= | -19 | deg
Mach: | 0.25 |  |  | Cl=0 at alpha= | -2.4633 | deg
|  |  |  | @ Cl=0.1, Cd= | 0.006197
|  |  |  | @ Cl=0.4, Cd= | 0.0057615
|  |  |  | @ Cl=0.6, Cd= | 0.0060819
alpha (deg) | Cl | Cd | Cm | Cl/Cd
-19 | -0.7855 | 0.1451 | -0.0265 | -5.4135
-18.5 | -0.8304 | 0.12882 | -0.0362 | -6.4462
-18 | -0.873 | 0.11385 | -0.0449 | -7.668
-17.5 | -0.9201 | 0.09887 | -0.0536 | -9.3062
-17 | -0.9786 | 0.08298 | -0.063 | -11.7932
-16.5 | -1.0455 | 0.06705 | -0.0725 | -15.5928
-16 | -1.1041 | 0.05249 | -0.0813 | -21.0345
-15.5 | -1.1397 | 0.04053 | -0.0892 | -28.1199
-15 | -1.1601 | 0.03166 | -0.0943 | -36.6425
-14.5 | -1.1636 | 0.02678 | -0.0938 | -43.4503
-14 | -1.1579 | 0.02372 | -0.0904 | -48.8153
-13.5 | -1.1524 | 0.02157 | -0.0846 | -53.4261
-13 | -1.1182 | 0.01962 | -0.0824 | -56.9929
-12.5 | -1.0536 | 0.01783 | -0.0848 | -59.0914
-12 | -0.963 | 0.01556 | -0.0928 | -61.8895
-11.5 | -0.9156 | 0.01467 | -0.0907 | -62.4131
-11 | -0.8798 | 0.01403 | -0.0859 | -62.7085
-10.5 | -0.8391 | 0.01336 | -0.0821 | -62.8069
-10 | -0.7987 | 0.01252 | -0.0783 | -63.7939
-9.5 | -0.7516 | 0.01193 | -0.0755 | -63.0008
-9 | -0.7018 | 0.01139 | -0.0732 | -61.6155
-8 | -0.6003 | 0.01035 | -0.069 | -58
-7 | -0.4949 | 0.00945 | -0.0657 | -52.3704
-6.5 | -0.4413 | 0.00909 | -0.0642 | -48.5479
-6 | -0.3863 | 0.00872 | -0.063 | -44.3005
-5.5 | -0.3318 | 0.00842 | -0.0618 | -39.4062
-5 | -0.2764 | 0.00811 | -0.0607 | -34.0814
-4.5 | -0.2214 | 0.00779 | -0.0596 | -28.4211
-3.5 | -0.1127 | 0.00711 | -0.0574 | -15.8509
-3 | -0.0585 | 0.00679 | -0.0563 | -8.6156
-2.5 | -0.004 | 0.00655 | -0.0552 | -0.61069
-2 | 0.0505 | 0.00634 | -0.0542 | 7.9653
-1.5 | 0.1059 | 0.00618 | -0.0533 | 17.1359
-1 | 0.1613 | 0.00605 | -0.0525 | 26.6612
-0.5 | 0.2159 | 0.00592 | -0.0515 | 36.4696
0 | 0.2706 | 0.00586 | -0.0505 | 46.1775
0.5 | 0.3247 | 0.00582 | -0.0494 | 55.7904
1 | 0.3782 | 0.00582 | -0.0482 | 64.9828
1.5 | 0.4266 | 0.00569 | -0.0461 | 74.9736
2 | 0.4697 | 0.00556 | -0.0427 | 84.4784
2.5 | 0.5181 | 0.00572 | -0.0404 | 90.5769
3 | 0.5677 | 0.00593 | -0.0384 | 95.7336
4 | 0.6655 | 0.00639 | -0.034 | 104.1471
4.5 | 0.7218 | 0.00672 | -0.0334 | 107.4107
5.5 | 0.8688 | 0.00776 | -0.0402 | 111.9588
6 | 0.9347 | 0.0083 | -0.0418 | 112.6145
6.5 | 1.0007 | 0.00891 | -0.0436 | 112.312
7 | 1.0671 | 0.00959 | -0.0456 | 111.2722
7.5 | 1.1371 | 0.01022 | -0.0482 | 111.2622
8 | 1.1704 | 0.01076 | -0.0433 | 108.7732
8.5 | 1.1824 | 0.01121 | -0.0341 | 105.4773
9 | 1.208 | 0.01183 | -0.0278 | 102.1133
9.5 | 1.2384 | 0.01258 | -0.0229 | 98.442
10 | 1.2716 | 0.01343 | -0.0188 | 94.6835
10.5 | 1.3055 | 0.01438 | -0.0151 | 90.7858
11 | 1.3389 | 0.01548 | -0.0116 | 86.4922
11.5 | 1.3704 | 0.01681 | -0.0083 | 81.5229
12.5 | 1.4302 | 0.02 | -0.0022 | 71.51
13 | 1.4585 | 0.02185 | 0.0006 | 66.7506
13.5 | 1.4824 | 0.02408 | 0.0033 | 61.5615
14 | 1.5047 | 0.02653 | 0.0059 | 56.7169
14.5 | 1.5256 | 0.02921 | 0.0082 | 52.2287
15 | 1.5413 | 0.03243 | 0.0104 | 47.527
15.5 | 1.5561 | 0.03592 | 0.0121 | 43.3213
16 | 1.567 | 0.03994 | 0.0136 | 39.2339
16.5 | 1.5736 | 0.04458 | 0.0146 | 35.2983
17 | 1.5777 | 0.04966 | 0.0152 | 31.77
17.5 | 1.578 | 0.05537 | 0.0153 | 28.4992
18 | 1.5683 | 0.06236 | 0.0147 | 25.1491
18.5 | 1.5618 | 0.06927 | 0.0137 | 22.5466
19 | 1.5452 | 0.0776 | 0.0118 | 19.9124
19.5 | 1.518 | 0.08751 | 0.0089 | 17.3466
20 | 1.4976 | 0.09683 | 0.0059 | 15.4663

## 55. Re 2M Mach 0.50 (1)
BIGFOIL.COM POLAR EXPORT
GA 30-315
GA 30-315 |  |  |  | Cl Max: | 1.497 | at alpha= | 10 | deg
JavaFoil+Calcfoil stall+Eppler ext transition |  |  |  | L/D Max: | 98.5 | at alpha= | 5 | deg
Re: | 2000000 |  |  | Cd Min: | 0.00679 | at alpha= | -1 | deg
Mach: | 0.5 |  |  | Cl=0 at alpha= | -2.3169 | deg
|  |  |  | @ Cl=0.1, Cd= | 0.0071219
|  |  |  | @ Cl=0.4, Cd= | 0.0073403
|  |  |  | @ Cl=0.6, Cd= | 0.0079961
alpha (deg) | Cl | Cd | Cm | Cl/Cd
-20 | -1.013 | 0.18025 | -0.018 | -5.622
-19.5 | -0.984 | 0.17798 | -0.018 | -5.527
-19 | -0.954 | 0.1714 | -0.018 | -5.563
-18.5 | -0.925 | 0.16799 | -0.018 | -5.506
-18 | -0.897 | 0.16351 | -0.018 | -5.483
-17.5 | -0.869 | 0.15848 | -0.019 | -5.482
-17 | -0.841 | 0.15526 | -0.019 | -5.416
-16.5 | -0.813 | 0.14745 | -0.019 | -5.514
-16 | -0.787 | 0.14179 | -0.02 | -5.552
-15.5 | -0.758 | 0.13659 | -0.02 | -5.553
-15 | -0.728 | 0.12959 | -0.02 | -5.617
-14.5 | -0.699 | 0.12361 | -0.02 | -5.653
-14 | -0.67 | 0.12246 | -0.02 | -5.471
-13.5 | -0.642 | 0.11534 | -0.02 | -5.563
-13 | -0.613 | 0.11176 | -0.02 | -5.485
-12.5 | -0.585 | 0.10918 | -0.02 | -5.355
-12 | -0.556 | 0.10223 | -0.021 | -5.442
-11.5 | -0.528 | 0.09387 | -0.021 | -5.626
-11 | -0.498 | 0.0897 | -0.019 | -5.55
-10.5 | -0.469 | 0.08605 | -0.019 | -5.454
-10 | -0.441 | 0.08415 | -0.02 | -5.24
-9.5 | -0.413 | 0.07203 | -0.02 | -5.728
-9 | -0.389 | 0.05923 | -0.026 | -6.568
-8.5 | -0.582 | 0.04209 | -0.034 | -13.828
-8 | -0.657 | 0.01659 | -0.043 | -39.618
-7.5 | -0.654 | 0.0135 | -0.046 | -48.401
-7 | -0.611 | 0.01195 | -0.046 | -51.133
-6.5 | -0.559 | 0.011 | -0.047 | -50.801
-6 | -0.501 | 0.00988 | -0.048 | -50.708
-5.5 | -0.438 | 0.00972 | -0.049 | -45.115
-5 | -0.373 | 0.00921 | -0.049 | -40.544
-4.5 | -0.306 | 0.00887 | -0.05 | -34.488
-4 | -0.237 | 0.00896 | -0.051 | -26.462
-3.5 | -0.167 | 0.00842 | -0.052 | -19.862
-3 | -0.097 | 0.00776 | -0.052 | -12.457
-2.5 | -0.026 | 0.00726 | -0.053 | -3.55
-2 | 0.045 | 0.00729 | -0.054 | 6.239
-1.5 | 0.117 | 0.00707 | -0.055 | 16.53
-1 | 0.188 | 0.00679 | -0.055 | 27.735
-0.5 | 0.26 | 0.00688 | -0.056 | 37.739
0 | 0.334 | 0.00708 | -0.057 | 47.098
0.5 | 0.405 | 0.00736 | -0.058 | 55.08
1 | 0.477 | 0.00747 | -0.058 | 63.843
1.5 | 0.549 | 0.00768 | -0.059 | 71.433
2 | 0.62 | 0.00812 | -0.06 | 76.299
2.5 | 0.691 | 0.00843 | -0.061 | 81.99
3 | 0.762 | 0.00826 | -0.061 | 92.248
3.5 | 0.832 | 0.00874 | -0.062 | 95.223
4 | 0.902 | 0.00924 | -0.063 | 97.629
4.5 | 0.971 | 0.00986 | -0.064 | 98.449
5 | 1.039 | 0.01055 | -0.064 | 98.5
5.5 | 1.107 | 0.01142 | -0.065 | 96.943
6 | 1.174 | 0.01226 | -0.066 | 95.75
6.5 | 1.238 | 0.0135 | -0.067 | 91.728
7 | 1.301 | 0.01442 | -0.067 | 90.173
7.5 | 1.33 | 0.01573 | -0.067 | 84.584
8 | 1.381 | 0.01701 | -0.067 | 81.202
8.5 | 1.425 | 0.01846 | -0.067 | 77.174
9 | 1.461 | 0.02028 | -0.068 | 72.02
9.5 | 1.487 | 0.02285 | -0.068 | 65.066
10 | 1.497 | 0.02582 | -0.068 | 57.966
10.5 | 1.477 | 0.02999 | -0.068 | 49.256
11 | 1.41 | 0.03599 | -0.068 | 39.189
11.5 | 1.142 | 0.05743 | -0.063 | 19.894
12 | 0.821 | 0.09996 | -0.039 | 8.214
12.5 | 0.87 | 0.10079 | -0.051 | 8.627
13 | 0.878 | 0.12096 | -0.041 | 7.262
13.5 | 0.908 | 0.1248 | -0.043 | 7.278
14 | 0.942 | 0.12853 | -0.047 | 7.331
14.5 | 0.974 | 0.13504 | -0.049 | 7.21
15 | 0.993 | 0.13404 | -0.046 | 7.411

## 56. Re 2M Mach 0.50 (2)
BIGFOIL.COM POLAR EXPORT
GA 30-315
GA 30-315 |  |  |  | Cl Max: | 1.4416 | at alpha= | 13 | deg
XFOIL ncrit=9 |  |  |  | L/D Max: | 103.664 | at alpha= | 5 | deg
Re: | 2000000 |  |  | Cd Min: | 0.14273 | at alpha= | 18 | deg
Mach: | 0.5 |  |  | Cl=0 at alpha= | -2.4854 | deg
|  |  |  | @ Cl=0.1, Cd= | 0.0066627
|  |  |  | @ Cl=0.4, Cd= | 0.0063879
|  |  |  | @ Cl=0.6, Cd= | 0.0065603
alpha (deg) | Cl | Cd | Cm | Cl/Cd
-14 | -0.4301 | 0.13856 | -0.0384 | -3.1041
-13.5 | -0.4718 | 0.12115 | -0.047 | -3.8943
-13 | -0.4751 | 0.1118 | -0.0515 | -4.2496
-12.5 | -0.522 | 0.09659 | -0.06 | -5.4043
-12 | -0.5688 | 0.08236 | -0.0683 | -6.9063
-11 | -0.6111 | 0.04498 | -0.118 | -13.586
-10.5 | -0.6203 | 0.03101 | -0.1373 | -20.0032
-9.5 | -0.6688 | 0.02001 | -0.1311 | -33.4233
-9 | -0.6786 | 0.01709 | -0.121 | -39.7074
-8.5 | -0.675 | 0.015 | -0.1099 | -45
-8 | -0.6483 | 0.01347 | -0.101 | -48.1292
-7.5 | -0.6054 | 0.01218 | -0.0943 | -49.7044
-7 | -0.5527 | 0.01127 | -0.0891 | -49.0417
-6.5 | -0.4959 | 0.01048 | -0.0847 | -47.3187
-6 | -0.4358 | 0.00987 | -0.081 | -44.154
-5.5 | -0.3749 | 0.00937 | -0.0777 | -40.0107
-5 | -0.3119 | 0.00891 | -0.075 | -35.0056
-4.5 | -0.2487 | 0.00853 | -0.0727 | -29.1559
-4 | -0.1863 | 0.00818 | -0.0703 | -22.7751
-3.5 | -0.1237 | 0.00781 | -0.0683 | -15.8387
-3 | -0.0624 | 0.00742 | -0.0662 | -8.4097
-2.5 | -0.0018 | 0.00706 | -0.0641 | -0.25496
-2 | 0.0598 | 0.0068 | -0.0623 | 8.7941
-1.5 | 0.1213 | 0.00659 | -0.0605 | 18.4067
-1 | 0.1833 | 0.00646 | -0.0589 | 28.3746
-0.5 | 0.2446 | 0.00635 | -0.0572 | 38.5197
0 | 0.3056 | 0.0063 | -0.0555 | 48.5079
0.5 | 0.3648 | 0.00632 | -0.0534 | 57.7215
1 | 0.4218 | 0.00643 | -0.0509 | 65.5988
1.5 | 0.4771 | 0.00657 | -0.0481 | 72.618
2 | 0.5265 | 0.00652 | -0.0442 | 80.7515
2.5 | 0.5691 | 0.00643 | -0.0388 | 88.507
3 | 0.6189 | 0.00664 | -0.0346 | 93.2078
3.5 | 0.6659 | 0.00691 | -0.0299 | 96.3676
4 | 0.7069 | 0.00718 | -0.0239 | 98.454
4.5 | 0.7766 | 0.00767 | -0.0238 | 101.2516
5 | 0.877 | 0.00846 | -0.0301 | 103.6643
5.5 | 0.9563 | 0.00928 | -0.0321 | 103.0496
6 | 1.0282 | 0.01019 | -0.0325 | 100.9028
6.5 | 1.0892 | 0.01109 | -0.031 | 98.2146
7 | 1.1124 | 0.01198 | -0.0225 | 92.8548
7.5 | 1.1444 | 0.01308 | -0.0159 | 87.4924
8 | 1.1798 | 0.01441 | -0.0104 | 81.8737
8.5 | 1.2162 | 0.01597 | -0.0054 | 76.1553
9 | 1.2533 | 0.01772 | -0.0008 | 70.728
9.5 | 1.2885 | 0.01975 | 0.0035 | 65.2405
10 | 1.3214 | 0.02208 | 0.0077 | 59.846
10.5 | 1.3503 | 0.0248 | 0.0118 | 54.4476
11 | 1.3779 | 0.02779 | 0.0156 | 49.5826
11.5 | 1.402 | 0.03124 | 0.0191 | 44.8784
12 | 1.4198 | 0.03534 | 0.0222 | 40.1754
12.5 | 1.4327 | 0.04006 | 0.0247 | 35.7639
13 | 1.4416 | 0.04537 | 0.0267 | 31.7743
13.5 | 1.44 | 0.05175 | 0.0278 | 27.8261
14 | 1.4353 | 0.05873 | 0.0281 | 24.439
14.5 | 1.4178 | 0.06711 | 0.0272 | 21.1265
15 | 1.3982 | 0.07598 | 0.0255 | 18.4022
15.5 | 1.3699 | 0.08598 | 0.0226 | 15.9328
16 | 1.3372 | 0.09676 | 0.0187 | 13.8198
16.5 | 1.3048 | 0.10787 | 0.014 | 12.096
17 | 1.273 | 0.11938 | 0.0085 | 10.6634
17.5 | 1.2414 | 0.13127 | 0.0022 | 9.4568
18 | 1.2179 | 0.14273 | -0.0042 | 8.5329

## 57. Re 3M Mach 0.00 (1)
BIGFOIL.COM POLAR EXPORT
GA 30-315
GA 30-315 |  |  |  | Cl Max: | 1.75 | at alpha= | 16.5 | deg
JavaFoil+Calcfoil stall+Eppler ext transition |  |  |  | L/D Max: | 114.821 | at alpha= | 6.5 | deg
Re: | 3000000 |  |  | Cd Min: | 0.0061 | at alpha= | -1 | deg
Mach: | 0 |  |  | Cl=0 at alpha= | -2.3197 | deg
|  |  |  | @ Cl=0.1, Cd= | 0.0063015
|  |  |  | @ Cl=0.4, Cd= | 0.0065389
|  |  |  | @ Cl=0.6, Cd= | 0.0071634
alpha (deg) | Cl | Cd | Cm | Cl/Cd
-18.5 | -0.968 | 0.11713 | -0.019 | -8.264
-18 | -0.983 | 0.10433 | -0.02 | -9.426
-17.5 | -0.994 | 0.09513 | -0.021 | -10.448
-17 | -1.003 | 0.08625 | -0.022 | -11.63
-16.5 | -1.011 | 0.07671 | -0.023 | -13.186
-16 | -1.016 | 0.06896 | -0.023 | -14.735
-15.5 | -1.022 | 0.05988 | -0.025 | -17.06
-15 | -1.013 | 0.05781 | -0.025 | -17.521
-14.5 | -1.015 | 0.04903 | -0.026 | -20.697
-14 | -1.021 | 0.0378 | -0.028 | -27.014
-13.5 | -1.032 | 0.02742 | -0.03 | -37.647
-13 | -1.029 | 0.02195 | -0.031 | -46.901
-12.5 | -1.02 | 0.01764 | -0.032 | -57.828
-12 | -1.002 | 0.01546 | -0.033 | -64.795
-11.5 | -0.979 | 0.01407 | -0.034 | -69.583
-11 | -0.953 | 0.01265 | -0.035 | -75.306
-10.5 | -0.913 | 0.01195 | -0.036 | -76.372
-10 | -0.869 | 0.01139 | -0.036 | -76.278
-9.5 | -0.823 | 0.01083 | -0.037 | -75.956
-9 | -0.774 | 0.01034 | -0.038 | -74.854
-8.5 | -0.723 | 0.00979 | -0.038 | -73.825
-8 | -0.67 | 0.00986 | -0.039 | -67.972
-7.5 | -0.616 | 0.00948 | -0.04 | -64.978
-7 | -0.561 | 0.00843 | -0.04 | -66.527
-6.5 | -0.504 | 0.00819 | -0.041 | -61.549
-6 | -0.446 | 0.00855 | -0.041 | -52.179
-5.5 | -0.387 | 0.00828 | -0.042 | -46.76
-5 | -0.328 | 0.00775 | -0.043 | -42.253
-4.5 | -0.267 | 0.00773 | -0.043 | -34.594
-4 | -0.207 | 0.00742 | -0.044 | -27.858
-3.5 | -0.145 | 0.00711 | -0.045 | -20.473
-3 | -0.084 | 0.00664 | -0.045 | -12.658
-2.5 | -0.022 | 0.00657 | -0.046 | -3.402
-2 | 0.039 | 0.00639 | -0.047 | 6.176
-1.5 | 0.101 | 0.0063 | -0.047 | 16.1
-1 | 0.163 | 0.0061 | -0.048 | 26.804
-0.5 | 0.225 | 0.00622 | -0.049 | 36.205
0 | 0.289 | 0.00648 | -0.049 | 44.608
0.5 | 0.351 | 0.0065 | -0.05 | 54.067
1 | 0.414 | 0.00655 | -0.051 | 63.159
1.5 | 0.476 | 0.0067 | -0.051 | 70.942
2 | 0.538 | 0.00703 | -0.052 | 76.522
2.5 | 0.599 | 0.00716 | -0.053 | 83.779
3 | 0.661 | 0.00737 | -0.053 | 89.654
3.5 | 0.723 | 0.00708 | -0.054 | 102.102
4 | 0.784 | 0.00741 | -0.055 | 105.829
4.5 | 0.845 | 0.00775 | -0.055 | 109.024
5 | 0.905 | 0.00814 | -0.056 | 111.182
5.5 | 0.966 | 0.00861 | -0.057 | 112.18
6 | 1.025 | 0.00914 | -0.057 | 112.255
6.5 | 1.085 | 0.00945 | -0.058 | 114.821
7 | 1.143 | 0.01016 | -0.059 | 112.555
7.5 | 1.201 | 0.01068 | -0.059 | 112.424
8 | 1.258 | 0.01121 | -0.06 | 112.246
8.5 | 1.313 | 0.01174 | -0.06 | 111.854
9 | 1.368 | 0.01226 | -0.061 | 111.536
9.5 | 1.421 | 0.01274 | -0.062 | 111.531
10 | 1.472 | 0.01341 | -0.062 | 109.769
10.5 | 1.52 | 0.01411 | -0.063 | 107.76
11 | 1.566 | 0.01488 | -0.064 | 105.253
11.5 | 1.575 | 0.01635 | -0.063 | 96.365
12 | 1.61 | 0.01753 | -0.063 | 91.821
12.5 | 1.64 | 0.01885 | -0.063 | 86.996
13 | 1.666 | 0.02055 | -0.064 | 81.069
13.5 | 1.689 | 0.02216 | -0.064 | 76.208
14 | 1.709 | 0.02408 | -0.064 | 70.966
14.5 | 1.726 | 0.02602 | -0.064 | 66.322
15 | 1.74 | 0.02805 | -0.065 | 62.01
15.5 | 1.749 | 0.03054 | -0.065 | 57.283
16 | 1.748 | 0.03553 | -0.065 | 49.211
16.5 | 1.75 | 0.03857 | -0.065 | 45.385
17 | 1.749 | 0.04181 | -0.065 | 41.837
17.5 | 1.743 | 0.04595 | -0.065 | 37.926
18 | 1.733 | 0.05059 | -0.065 | 34.247
18.5 | 1.72 | 0.05537 | -0.065 | 31.068
19 | 1.705 | 0.06065 | -0.065 | 28.106
19.5 | 1.685 | 0.06722 | -0.065 | 25.064
20 | 1.664 | 0.07364 | -0.064 | 22.597

## 58. Re 3M Mach 0.00 (2)
BIGFOIL.COM POLAR EXPORT
GA 30-315
GA 30-315 |  |  |  | Cl Max: | 1.6993 | at alpha= | 19.5 | deg
XFOIL ncrit=9 |  |  |  | L/D Max: | 122.376 | at alpha= | 7 | deg
Re: | 3000000 |  |  | Cd Min: | 0.06149 | at alpha= | -20 | deg
Mach: | 0 |  |  | Cl=0 at alpha= | -2.4569 | deg
|  |  |  | @ Cl=0.1, Cd= | 0.0057257
|  |  |  | @ Cl=0.4, Cd= | 0.0055827
|  |  |  | @ Cl=0.6, Cd= | 0.0057212
alpha (deg) | Cl | Cd | Cm | Cl/Cd
-20 | -1.3405 | 0.06149 | -0.0706 | -21.8003
-19.5 | -1.3913 | 0.04817 | -0.0784 | -28.8831
-19 | -1.4163 | 0.03848 | -0.0841 | -36.8061
-18.5 | -1.4209 | 0.0324 | -0.0865 | -43.8549
-18 | -1.4187 | 0.02803 | -0.0867 | -50.6136
-17.5 | -1.4071 | 0.02509 | -0.0854 | -56.0821
-17 | -1.3918 | 0.02281 | -0.0832 | -61.0171
-16.5 | -1.3731 | 0.02106 | -0.0801 | -65.1994
-16 | -1.3527 | 0.01967 | -0.0764 | -68.7697
-15.5 | -1.3321 | 0.0186 | -0.0717 | -71.6183
-15 | -1.3222 | 0.0178 | -0.0643 | -74.2809
-14.5 | -1.2719 | 0.0165 | -0.0649 | -77.0848
-14 | -1.2215 | 0.01538 | -0.065 | -79.4213
-13.5 | -1.1535 | 0.01444 | -0.0685 | -79.8823
-13 | -1.0649 | 0.01348 | -0.0763 | -78.9985
-12.5 | -1.0037 | 0.01291 | -0.078 | -77.7459
-12 | -0.9681 | 0.01237 | -0.0743 | -78.2619
-11.5 | -0.9275 | 0.01186 | -0.0715 | -78.204
-10.5 | -0.8353 | 0.011 | -0.0679 | -75.9364
-10 | -0.7884 | 0.01052 | -0.0661 | -74.943
-9.5 | -0.7399 | 0.0101 | -0.0647 | -73.2574
-9 | -0.6892 | 0.00975 | -0.0636 | -70.6872
-8.5 | -0.6393 | 0.00934 | -0.0623 | -68.4475
-8 | -0.5875 | 0.00903 | -0.0614 | -65.0609
-7.5 | -0.5358 | 0.00867 | -0.0604 | -61.7993
-7 | -0.4835 | 0.00836 | -0.0595 | -57.8349
-6.5 | -0.4309 | 0.00808 | -0.0587 | -53.3292
-6 | -0.3776 | 0.00781 | -0.058 | -48.3483
-5.5 | -0.3245 | 0.00757 | -0.0572 | -42.8666
-5 | -0.2703 | 0.00732 | -0.0566 | -36.9262
-4.5 | -0.2169 | 0.00708 | -0.0559 | -30.6356
-4 | -0.1639 | 0.00682 | -0.0551 | -24.0323
-3.5 | -0.1106 | 0.00654 | -0.0544 | -16.9113
-3 | -0.0577 | 0.00627 | -0.0536 | -9.2026
-2.5 | -0.0046 | 0.00605 | -0.0528 | -0.76033
-2 | 0.0487 | 0.00588 | -0.0521 | 8.2823
-1.5 | 0.1019 | 0.00572 | -0.0514 | 17.8147
-1 | 0.1556 | 0.00561 | -0.0507 | 27.7362
-0.5 | 0.2093 | 0.00554 | -0.05 | 37.7798
0 | 0.2622 | 0.00545 | -0.0492 | 48.1101
0.5 | 0.3147 | 0.00547 | -0.0484 | 57.532
1 | 0.3667 | 0.00551 | -0.0474 | 66.5517
1.5 | 0.4171 | 0.00562 | -0.0462 | 74.2171
2 | 0.4641 | 0.00555 | -0.0443 | 83.6216
2.5 | 0.5088 | 0.00544 | -0.0418 | 93.5294
3 | 0.5565 | 0.00558 | -0.04 | 99.7312
3.5 | 0.6058 | 0.00574 | -0.0385 | 105.5401
4 | 0.6535 | 0.00597 | -0.0367 | 109.464
4.5 | 0.7006 | 0.00617 | -0.0347 | 113.5494
5 | 0.7478 | 0.00643 | -0.0329 | 116.2986
5.5 | 0.8117 | 0.00679 | -0.0348 | 119.5434
6 | 0.8874 | 0.00729 | -0.0395 | 121.7284
6.5 | 0.952 | 0.00782 | -0.0418 | 121.7391
7 | 1.0145 | 0.00829 | -0.0435 | 122.3764
7.5 | 1.0738 | 0.00883 | -0.0447 | 121.6082
8 | 1.1378 | 0.00941 | -0.0471 | 120.9139
9.5 | 1.2594 | 0.01086 | -0.0391 | 115.9669
10 | 1.2833 | 0.01129 | -0.0331 | 113.667
10.5 | 1.3133 | 0.0119 | -0.0287 | 110.3613
11 | 1.3455 | 0.01259 | -0.025 | 106.8705
11.5 | 1.3791 | 0.01334 | -0.0218 | 103.3808
12 | 1.4116 | 0.01422 | -0.0188 | 99.2686
12.5 | 1.4428 | 0.01525 | -0.0158 | 94.6098
13 | 1.4736 | 0.01639 | -0.0131 | 89.9085
13.5 | 1.504 | 0.01764 | -0.0107 | 85.2608
14 | 1.5312 | 0.01914 | -0.0082 | 80
14.5 | 1.5568 | 0.02084 | -0.0058 | 74.7025
15 | 1.5828 | 0.02258 | -0.0037 | 70.0974
15.5 | 1.6032 | 0.02477 | -0.0014 | 64.7235
16 | 1.6253 | 0.02694 | 0.0005 | 60.3304
16.5 | 1.6415 | 0.02962 | 0.0024 | 55.4186
17 | 1.66 | 0.03228 | 0.0039 | 51.425
17.5 | 1.6696 | 0.03583 | 0.0055 | 46.5978
18 | 1.6836 | 0.03916 | 0.0065 | 42.9928
18.5 | 1.69 | 0.04337 | 0.0073 | 38.967
19 | 1.6954 | 0.04784 | 0.0078 | 35.439
19.5 | 1.6993 | 0.05266 | 0.0078 | 32.2693
20 | 1.6947 | 0.05856 | 0.0075 | 28.9395

## 59. Re 3M Mach 0.10 (1)
BIGFOIL.COM POLAR EXPORT
GA 30-315
GA 30-315 |  |  |  | Cl Max: | 1.74 | at alpha= | 15.5 | deg
JavaFoil+Calcfoil stall+Eppler ext transition |  |  |  | L/D Max: | 114.218 | at alpha= | 6.5 | deg
Re: | 3000000 |  |  | Cd Min: | 0.00614 | at alpha= | -1 | deg
Mach: | 0.1 |  |  | Cl=0 at alpha= | -2.3226 | deg
|  |  |  | @ Cl=0.1, Cd= | 0.0062664
|  |  |  | @ Cl=0.4, Cd= | 0.0065849
|  |  |  | @ Cl=0.6, Cd= | 0.0072036
alpha (deg) | Cl | Cd | Cm | Cl/Cd
-18 | -0.943 | 0.11406 | -0.019 | -8.265
-17.5 | -0.96 | 0.10095 | -0.02 | -9.505
-17 | -0.973 | 0.09111 | -0.021 | -10.676
-16.5 | -0.983 | 0.08149 | -0.022 | -12.067
-16 | -0.991 | 0.07315 | -0.023 | -13.551
-15.5 | -0.997 | 0.06501 | -0.024 | -15.337
-15 | -0.993 | 0.06187 | -0.025 | -16.044
-14.5 | -0.995 | 0.05367 | -0.026 | -18.536
-14 | -1.005 | 0.04081 | -0.028 | -24.629
-13.5 | -1.01 | 0.03204 | -0.029 | -31.523
-13 | -1.021 | 0.02283 | -0.031 | -44.707
-12.5 | -1.013 | 0.0185 | -0.032 | -54.725
-12 | -0.996 | 0.01609 | -0.033 | -61.88
-11.5 | -0.976 | 0.01441 | -0.034 | -67.744
-11 | -0.953 | 0.01284 | -0.035 | -74.231
-10.5 | -0.914 | 0.0121 | -0.036 | -75.506
-10 | -0.871 | 0.01152 | -0.037 | -75.549
-9.5 | -0.825 | 0.01095 | -0.037 | -75.324
-9 | -0.776 | 0.01045 | -0.038 | -74.274
-8.5 | -0.725 | 0.0099 | -0.038 | -73.236
-8 | -0.673 | 0.00997 | -0.039 | -67.461
-7.5 | -0.618 | 0.00959 | -0.04 | -64.488
-7 | -0.563 | 0.00851 | -0.04 | -66.107
-6.5 | -0.506 | 0.00814 | -0.041 | -62.14
-6 | -0.448 | 0.00829 | -0.042 | -54.017
-5.5 | -0.389 | 0.00828 | -0.042 | -46.974
-5 | -0.329 | 0.00774 | -0.043 | -42.511
-4.5 | -0.269 | 0.00784 | -0.044 | -34.286
-4 | -0.208 | 0.00743 | -0.044 | -27.941
-3.5 | -0.146 | 0.00712 | -0.045 | -20.538
-3 | -0.084 | 0.00673 | -0.046 | -12.551
-2.5 | -0.022 | 0.00654 | -0.046 | -3.436
-2 | 0.04 | 0.00646 | -0.047 | 6.142
-1.5 | 0.102 | 0.00626 | -0.048 | 16.272
-1 | 0.164 | 0.00614 | -0.048 | 26.759
-0.5 | 0.226 | 0.00622 | -0.049 | 36.385
0 | 0.291 | 0.00641 | -0.05 | 45.314
0.5 | 0.353 | 0.00657 | -0.05 | 53.763
1 | 0.416 | 0.00659 | -0.051 | 63.05
1.5 | 0.478 | 0.00675 | -0.052 | 70.817
2 | 0.54 | 0.00701 | -0.052 | 77.058
2.5 | 0.602 | 0.00721 | -0.053 | 83.597
3 | 0.664 | 0.00745 | -0.054 | 89.211
3.5 | 0.726 | 0.00713 | -0.054 | 101.859
4 | 0.788 | 0.00747 | -0.055 | 105.369
4.5 | 0.849 | 0.00782 | -0.055 | 108.558
5 | 0.91 | 0.00822 | -0.056 | 110.719
5.5 | 0.97 | 0.00869 | -0.057 | 111.626
6 | 1.03 | 0.00917 | -0.057 | 112.419
6.5 | 1.09 | 0.00954 | -0.058 | 114.218
7 | 1.148 | 0.01026 | -0.059 | 111.971
7.5 | 1.206 | 0.01077 | -0.059 | 112.044
8 | 1.264 | 0.01131 | -0.06 | 111.693
8.5 | 1.319 | 0.01188 | -0.061 | 111.077
9 | 1.374 | 0.01238 | -0.061 | 110.972
9.5 | 1.427 | 0.01284 | -0.062 | 111.142
10 | 1.477 | 0.01352 | -0.063 | 109.287
10.5 | 1.526 | 0.01435 | -0.063 | 106.346
11 | 1.552 | 0.01528 | -0.063 | 101.58
11.5 | 1.578 | 0.01664 | -0.063 | 94.838
12 | 1.612 | 0.01783 | -0.063 | 90.439
12.5 | 1.641 | 0.01926 | -0.064 | 85.235
13 | 1.666 | 0.02104 | -0.064 | 79.168
13.5 | 1.688 | 0.02274 | -0.064 | 74.195
14 | 1.706 | 0.02472 | -0.064 | 69.013
14.5 | 1.721 | 0.02668 | -0.065 | 64.517
15 | 1.733 | 0.02893 | -0.065 | 59.882
15.5 | 1.74 | 0.03152 | -0.065 | 55.207
16 | 1.736 | 0.03657 | -0.065 | 47.488
16.5 | 1.735 | 0.03995 | -0.065 | 43.433
17 | 1.73 | 0.0438 | -0.065 | 39.49
17.5 | 1.72 | 0.04789 | -0.065 | 35.916
18 | 1.706 | 0.05303 | -0.065 | 32.17
18.5 | 1.69 | 0.05825 | -0.065 | 29.008
19 | 1.67 | 0.06393 | -0.065 | 26.123
19.5 | 1.646 | 0.07108 | -0.064 | 23.155
20 | 1.62 | 0.07861 | -0.064 | 20.604

## 60. Re 3M Mach 0.10 (2)
BIGFOIL.COM POLAR EXPORT
GA 30-315
GA 30-315 |  |  |  | Cl Max: | 1.688 | at alpha= | 19 | deg
XFOIL ncrit=9 |  |  |  | L/D Max: | 122.01 | at alpha= | 7 | deg
Re: | 3000000 |  |  | Cd Min: | 0.08087 | at alpha= | -20 | deg
Mach: | 0.1 |  |  | Cl=0 at alpha= | -2.4572 | deg
|  |  |  | @ Cl=0.1, Cd= | 0.0057378
|  |  |  | @ Cl=0.4, Cd= | 0.0055985
|  |  |  | @ Cl=0.6, Cd= | 0.0057401
alpha (deg) | Cl | Cd | Cm | Cl/Cd
-20 | -1.221 | 0.08087 | -0.0607 | -15.0983
-19.5 | -1.3095 | 0.06183 | -0.0719 | -21.179
-19 | -1.3677 | 0.04748 | -0.0805 | -28.8058
-18.5 | -1.3902 | 0.038 | -0.0861 | -36.5842
-18 | -1.3985 | 0.03153 | -0.0887 | -44.3546
-17.5 | -1.3936 | 0.02745 | -0.0885 | -50.7687
-17 | -1.3822 | 0.02451 | -0.0869 | -56.3933
-16.5 | -1.3666 | 0.0223 | -0.0842 | -61.2825
-16 | -1.3483 | 0.02059 | -0.0807 | -65.4832
-15.5 | -1.3281 | 0.01928 | -0.0763 | -68.8849
-15 | -1.3133 | 0.01826 | -0.0701 | -71.9222
-14 | -1.2288 | 0.01588 | -0.0674 | -77.3804
-13.5 | -1.1619 | 0.0148 | -0.0705 | -78.5068
-13 | -1.0721 | 0.01376 | -0.0782 | -77.9142
-12.5 | -1.0081 | 0.0131 | -0.0803 | -76.9542
-12 | -0.971 | 0.01266 | -0.0766 | -76.6983
-11.5 | -0.9321 | 0.01204 | -0.0734 | -77.4169
-11 | -0.8879 | 0.01156 | -0.0711 | -76.808
-10.5 | -0.8405 | 0.01112 | -0.0693 | -75.5845
-10 | -0.7926 | 0.01067 | -0.0675 | -74.283
-9.5 | -0.7444 | 0.0102 | -0.0658 | -72.9804
-9 | -0.6936 | 0.00982 | -0.0646 | -70.6314
-8.5 | -0.6432 | 0.00942 | -0.0633 | -68.2803
-8 | -0.5911 | 0.00908 | -0.0623 | -65.0991
-7.5 | -0.5392 | 0.00872 | -0.0612 | -61.8349
-7 | -0.4864 | 0.00841 | -0.0603 | -57.8359
-6.5 | -0.4334 | 0.00813 | -0.0594 | -53.3087
-6 | -0.3798 | 0.00784 | -0.0586 | -48.4439
-5.5 | -0.3263 | 0.0076 | -0.0578 | -42.9342
-5 | -0.2719 | 0.00734 | -0.0571 | -37.0436
-4.5 | -0.2179 | 0.00711 | -0.0564 | -30.647
-4 | -0.1647 | 0.00685 | -0.0556 | -24.0438
-3.5 | -0.1113 | 0.00656 | -0.0548 | -16.9665
-3 | -0.0578 | 0.0063 | -0.054 | -9.1746
-2.5 | -0.0046 | 0.00607 | -0.0532 | -0.75783
-2 | 0.0491 | 0.00589 | -0.0524 | 8.3362
-1.5 | 0.1026 | 0.00573 | -0.0517 | 17.9058
-1 | 0.1566 | 0.00562 | -0.051 | 27.8648
-0.5 | 0.2106 | 0.00555 | -0.0503 | 37.9459
0 | 0.2638 | 0.00547 | -0.0495 | 48.2267
0.5 | 0.3164 | 0.00549 | -0.0486 | 57.6321
1 | 0.3685 | 0.00553 | -0.0475 | 66.6365
1.5 | 0.4191 | 0.00564 | -0.0463 | 74.3085
2 | 0.4667 | 0.0056 | -0.0444 | 83.3393
2.5 | 0.5114 | 0.00546 | -0.0419 | 93.663
3 | 0.5593 | 0.0056 | -0.04 | 99.875
3.5 | 0.6087 | 0.00577 | -0.0384 | 105.4939
4.5 | 0.7036 | 0.00621 | -0.0345 | 113.3011
5 | 0.7512 | 0.00645 | -0.0326 | 116.4651
5.5 | 0.8156 | 0.00684 | -0.0345 | 119.2398
6 | 0.8922 | 0.00734 | -0.0393 | 121.5531
6.5 | 0.9575 | 0.00787 | -0.0416 | 121.6645
7 | 1.02 | 0.00836 | -0.0433 | 122.0096
7.5 | 1.0799 | 0.00892 | -0.0445 | 121.065
8 | 1.1447 | 0.00949 | -0.0468 | 120.6217
9 | 1.2392 | 0.01053 | -0.0441 | 117.6828
9.5 | 1.2576 | 0.01095 | -0.0367 | 114.8493
10 | 1.2851 | 0.01142 | -0.0313 | 112.5306
10.5 | 1.3164 | 0.01205 | -0.0271 | 109.2448
11 | 1.3486 | 0.01281 | -0.0234 | 105.2771
11.5 | 1.3823 | 0.0136 | -0.0202 | 101.6397
12 | 1.4153 | 0.01452 | -0.0172 | 97.4725
12.5 | 1.4467 | 0.0156 | -0.0142 | 92.7372
13 | 1.4762 | 0.01688 | -0.0114 | 87.4526
13.5 | 1.5069 | 0.01819 | -0.0089 | 82.8422
14 | 1.5346 | 0.01975 | -0.0064 | 77.7013
14.5 | 1.5584 | 0.02163 | -0.0039 | 72.0481
15 | 1.5839 | 0.02349 | -0.0018 | 67.4287
15.5 | 1.6053 | 0.0257 | 0.0004 | 62.463
16 | 1.6249 | 0.02816 | 0.0024 | 57.7024
16.5 | 1.6413 | 0.03096 | 0.0043 | 53.0136
17 | 1.6575 | 0.03394 | 0.0058 | 48.8362
17.5 | 1.6679 | 0.03757 | 0.0072 | 44.3945
18 | 1.679 | 0.04133 | 0.0081 | 40.6242
18.5 | 1.6818 | 0.04604 | 0.0089 | 36.5291
19 | 1.688 | 0.05063 | 0.0091 | 33.3399
19.5 | 1.6877 | 0.05606 | 0.009 | 30.1052
20 | 1.6793 | 0.06261 | 0.0084 | 26.8216

## 61. Re 3M Mach 0.25 (1)
BIGFOIL.COM POLAR EXPORT
GA 30-315
GA 30-315 |  |  |  | Cl Max: | 1.675 | at alpha= | 14 | deg
JavaFoil+Calcfoil stall+Eppler ext transition |  |  |  | L/D Max: | 111.754 | at alpha= | 6.5 | deg
Re: | 3000000 |  |  | Cd Min: | 0.00624 | at alpha= | -1 | deg
Mach: | 0.25 |  |  | Cl=0 at alpha= | -2.3203 | deg
|  |  |  | @ Cl=0.1, Cd= | 0.0063509
|  |  |  | @ Cl=0.4, Cd= | 0.0066625
|  |  |  | @ Cl=0.6, Cd= | 0.0073277
alpha (deg) | Cl | Cd | Cm | Cl/Cd
-16.5 | -0.762 | 0.11359 | -0.019 | -6.711
-16 | -0.79 | 0.10736 | -0.02 | -7.363
-15.5 | -0.823 | 0.09259 | -0.022 | -8.887
-15 | -0.84 | 0.08934 | -0.022 | -9.398
-14.5 | -0.866 | 0.07519 | -0.024 | -11.512
-14 | -0.88 | 0.06713 | -0.025 | -13.107
-13.5 | -0.895 | 0.05615 | -0.027 | -15.945
-13 | -0.912 | 0.04379 | -0.029 | -20.816
-12.5 | -0.915 | 0.03643 | -0.03 | -25.108
-12 | -0.938 | 0.02346 | -0.033 | -39.981
-11.5 | -0.941 | 0.018 | -0.034 | -52.256
-11 | -0.928 | 0.01491 | -0.036 | -62.226
-10.5 | -0.906 | 0.01333 | -0.037 | -67.964
-10 | -0.875 | 0.01227 | -0.038 | -71.321
-9.5 | -0.832 | 0.01164 | -0.038 | -71.516
-9 | -0.786 | 0.01099 | -0.039 | -71.464
-8.5 | -0.737 | 0.01043 | -0.039 | -70.588
-8 | -0.685 | 0.01037 | -0.04 | -66.01
-7.5 | -0.631 | 0.00961 | -0.041 | -65.685
-7 | -0.575 | 0.00878 | -0.041 | -65.515
-6.5 | -0.518 | 0.00843 | -0.042 | -61.385
-6 | -0.459 | 0.00882 | -0.043 | -52.007
-5.5 | -0.399 | 0.00823 | -0.043 | -48.441
-5 | -0.338 | 0.00795 | -0.044 | -42.486
-4.5 | -0.276 | 0.00797 | -0.045 | -34.582
-4 | -0.213 | 0.00767 | -0.045 | -27.781
-3.5 | -0.15 | 0.0072 | -0.046 | -20.85
-3 | -0.087 | 0.00667 | -0.047 | -13.001
-2.5 | -0.023 | 0.00665 | -0.047 | -3.469
-2 | 0.041 | 0.00648 | -0.048 | 6.285
-1.5 | 0.105 | 0.00634 | -0.049 | 16.515
-1 | 0.169 | 0.00624 | -0.05 | 27.03
-0.5 | 0.233 | 0.00636 | -0.05 | 36.597
0 | 0.299 | 0.00653 | -0.051 | 45.761
0.5 | 0.363 | 0.00657 | -0.052 | 55.193
1 | 0.427 | 0.00673 | -0.052 | 63.463
1.5 | 0.491 | 0.00685 | -0.053 | 71.686
2 | 0.555 | 0.00718 | -0.054 | 77.269
2.5 | 0.619 | 0.00739 | -0.054 | 83.776
3 | 0.682 | 0.00763 | -0.055 | 89.438
3.5 | 0.746 | 0.00734 | -0.056 | 101.559
4 | 0.809 | 0.0077 | -0.056 | 105.051
4.5 | 0.872 | 0.00807 | -0.057 | 107.949
5 | 0.934 | 0.0085 | -0.058 | 109.839
5.5 | 0.996 | 0.00905 | -0.058 | 110.115
6 | 1.058 | 0.00958 | -0.059 | 110.411
6.5 | 1.118 | 0.01001 | -0.06 | 111.754
7 | 1.178 | 0.01073 | -0.06 | 109.775
7.5 | 1.237 | 0.01129 | -0.061 | 109.561
8 | 1.295 | 0.01195 | -0.062 | 108.361
8.5 | 1.351 | 0.01254 | -0.062 | 107.766
9 | 1.405 | 0.0131 | -0.063 | 107.285
9.5 | 1.458 | 0.01371 | -0.064 | 106.37
10 | 1.508 | 0.01452 | -0.064 | 103.816
10.5 | 1.521 | 0.01591 | -0.063 | 95.61
11 | 1.558 | 0.01711 | -0.064 | 91.045
11.5 | 1.591 | 0.01844 | -0.064 | 86.284
12 | 1.619 | 0.01997 | -0.065 | 81.068
12.5 | 1.639 | 0.02204 | -0.065 | 74.376
13 | 1.656 | 0.02401 | -0.065 | 68.979
13.5 | 1.669 | 0.02622 | -0.065 | 63.632
14 | 1.675 | 0.02854 | -0.065 | 58.682
14.5 | 1.668 | 0.03391 | -0.065 | 49.182
15 | 1.662 | 0.03719 | -0.065 | 44.697
15.5 | 1.649 | 0.04119 | -0.065 | 40.038
16 | 1.63 | 0.04551 | -0.065 | 35.818
16.5 | 1.601 | 0.05153 | -0.065 | 31.077
17 | 1.568 | 0.05778 | -0.065 | 27.147
17.5 | 1.528 | 0.06552 | -0.064 | 23.328
18 | 1.482 | 0.07434 | -0.064 | 19.936
18.5 | 1.428 | 0.08609 | -0.063 | 16.585
19 | 1.374 | 0.0966 | -0.062 | 14.225

## 62. Re 3M Mach 0.25 (2)
BIGFOIL.COM POLAR EXPORT
GA 30-315
GA 30-315 |  |  |  | Cl Max: | 1.6392 | at alpha= | 17.5 | deg
XFOIL ncrit=9 |  |  |  | L/D Max: | 120.097 | at alpha= | 6.5 | deg
Re: | 3000000 |  |  | Cd Min: | 0.15629 | at alpha= | -20 | deg
Mach: | 0.25 |  |  | Cl=0 at alpha= | -2.4636 | deg
|  |  |  | @ Cl=0.1, Cd= | 0.0058285
|  |  |  | @ Cl=0.4, Cd= | 0.0057037
|  |  |  | @ Cl=0.6, Cd= | 0.0058275
alpha (deg) | Cl | Cd | Cm | Cl/Cd
-20 | -0.8211 | 0.15629 | -0.0197 | -5.2537
-19.5 | -0.8467 | 0.14318 | -0.0278 | -5.9135
-19 | -0.8882 | 0.12789 | -0.0371 | -6.945
-18.5 | -0.9389 | 0.11193 | -0.0467 | -8.3883
-18 | -1.0259 | 0.09152 | -0.0593 | -11.2096
-17.5 | -1.1191 | 0.07187 | -0.0715 | -15.5712
-17 | -1.1961 | 0.05514 | -0.0819 | -21.6921
-16.5 | -1.2439 | 0.04193 | -0.0906 | -29.6661
-16 | -1.2642 | 0.03276 | -0.0962 | -38.5897
-15.5 | -1.2666 | 0.0275 | -0.0967 | -46.0582
-15 | -1.2642 | 0.0238 | -0.0942 | -53.1176
-14.5 | -1.2532 | 0.02143 | -0.0898 | -58.4788
-14 | -1.2404 | 0.01974 | -0.0838 | -62.8369
-13.5 | -1.1905 | 0.01806 | -0.0834 | -65.9192
-13 | -1.1105 | 0.01591 | -0.0889 | -69.7989
-12.5 | -1.0147 | 0.01442 | -0.0965 | -70.3675
-12 | -0.9896 | 0.01388 | -0.0897 | -71.2968
-11.5 | -0.9514 | 0.01327 | -0.0852 | -71.6956
-11 | -0.9107 | 0.01255 | -0.0813 | -72.5657
-10.5 | -0.866 | 0.01189 | -0.078 | -72.8343
-10 | -0.8175 | 0.01131 | -0.0754 | -72.2812
-9.5 | -0.7673 | 0.01086 | -0.073 | -70.6538
-9 | -0.7167 | 0.01027 | -0.0708 | -69.7858
-8 | -0.611 | 0.00941 | -0.0673 | -64.9309
-7.5 | -0.5571 | 0.00906 | -0.0657 | -61.4901
-7 | -0.5024 | 0.00866 | -0.0644 | -58.0139
-6.5 | -0.448 | 0.00835 | -0.063 | -53.6527
-6 | -0.3923 | 0.00803 | -0.062 | -48.8543
-5.5 | -0.3366 | 0.00775 | -0.0609 | -43.4323
-5 | -0.2806 | 0.00751 | -0.0599 | -37.3635
-4.5 | -0.2245 | 0.00724 | -0.0591 | -31.0083
-4 | -0.169 | 0.00698 | -0.0581 | -24.212
-3.5 | -0.1142 | 0.00671 | -0.057 | -17.0194
-3 | -0.0593 | 0.00642 | -0.056 | -9.2368
-2.5 | -0.004 | 0.00618 | -0.0551 | -0.64725
-2 | 0.051 | 0.00597 | -0.0542 | 8.5427
-1.5 | 0.1064 | 0.00581 | -0.0533 | 18.3133
-1 | 0.1621 | 0.0057 | -0.0526 | 28.4386
-0.5 | 0.2177 | 0.00563 | -0.0517 | 38.6679
0 | 0.272 | 0.00555 | -0.0507 | 49.009
0.5 | 0.3262 | 0.00558 | -0.0497 | 58.4588
1 | 0.3793 | 0.00566 | -0.0484 | 67.0141
1.5 | 0.4314 | 0.00577 | -0.047 | 74.766
2 | 0.4814 | 0.00579 | -0.0452 | 83.1434
2.5 | 0.5257 | 0.00563 | -0.0422 | 93.3748
3 | 0.5745 | 0.00572 | -0.04 | 100.4371
3.5 | 0.6243 | 0.00593 | -0.038 | 105.2782
4 | 0.6727 | 0.00615 | -0.0357 | 109.3821
4.5 | 0.7201 | 0.00638 | -0.0332 | 112.8683
5 | 0.7683 | 0.00664 | -0.0309 | 115.7078
5.5 | 0.8377 | 0.00707 | -0.0333 | 118.4866
6 | 0.9187 | 0.00765 | -0.0384 | 120.0915
6.5 | 0.986 | 0.00821 | -0.0404 | 120.0974
7 | 1.0486 | 0.00877 | -0.0414 | 119.5667
7.5 | 1.1145 | 0.00936 | -0.0432 | 119.0705
8 | 1.1815 | 0.01006 | -0.0452 | 117.4453
8.5 | 1.2177 | 0.01052 | -0.0408 | 115.751
9 | 1.2355 | 0.01096 | -0.0326 | 112.7281
9.5 | 1.2647 | 0.01158 | -0.0271 | 109.2142
10 | 1.2974 | 0.01234 | -0.0226 | 105.1378
10.5 | 1.333 | 0.01314 | -0.0189 | 101.446
11 | 1.3678 | 0.01409 | -0.0153 | 97.0759
11.5 | 1.4011 | 0.01523 | -0.0119 | 91.9961
12 | 1.4325 | 0.01659 | -0.0086 | 86.3472
12.5 | 1.4635 | 0.01809 | -0.0055 | 80.9011
13 | 1.4938 | 0.01974 | -0.0027 | 75.6738
13.5 | 1.521 | 0.02166 | 0.0001 | 70.2216
14 | 1.5445 | 0.02394 | 0.0029 | 64.5155
14.5 | 1.5673 | 0.02635 | 0.0055 | 59.4801
15 | 1.5878 | 0.02907 | 0.0078 | 54.6199
15.5 | 1.6031 | 0.03233 | 0.01 | 49.5855
16 | 1.6195 | 0.0357 | 0.0118 | 45.3641
16.5 | 1.6271 | 0.04 | 0.0133 | 40.6775
17 | 1.6376 | 0.04428 | 0.0143 | 36.9828
17.5 | 1.6392 | 0.04957 | 0.0149 | 33.0684
18 | 1.6391 | 0.05528 | 0.0151 | 29.6509
18.5 | 1.6337 | 0.06176 | 0.0146 | 26.4524
19 | 1.6196 | 0.06944 | 0.0134 | 23.3237
19.5 | 1.6061 | 0.07736 | 0.0117 | 20.7614
20 | 1.5853 | 0.08633 | 0.0093 | 18.3633

## 63. Re 3M Mach 0.50 (1)
BIGFOIL.COM POLAR EXPORT
GA 30-315
GA 30-315 |  |  |  | Cl Max: | 1.502 | at alpha= | 10 | deg
JavaFoil+Calcfoil stall+Eppler ext transition |  |  |  | L/D Max: | 102.472 | at alpha= | 4.5 | deg
Re: | 3000000 |  |  | Cd Min: | 0.00667 | at alpha= | -1 | deg
Mach: | 0.5 |  |  | Cl=0 at alpha= | -2.3194 | deg
|  |  |  | @ Cl=0.1, Cd= | 0.0068648
|  |  |  | @ Cl=0.4, Cd= | 0.0071466
|  |  |  | @ Cl=0.6, Cd= | 0.0078286
alpha (deg) | Cl | Cd | Cm | Cl/Cd
-20 | -1.015 | 0.17399 | -0.019 | -5.831
-19.5 | -0.986 | 0.1683 | -0.019 | -5.86
-19 | -0.956 | 0.16116 | -0.019 | -5.933
-18.5 | -0.926 | 0.15804 | -0.019 | -5.861
-18 | -0.898 | 0.15436 | -0.019 | -5.817
-17.5 | -0.87 | 0.14934 | -0.019 | -5.823
-17 | -0.841 | 0.1459 | -0.019 | -5.768
-16.5 | -0.814 | 0.13909 | -0.019 | -5.85
-16 | -0.788 | 0.13764 | -0.02 | -5.724
-15.5 | -0.76 | 0.12641 | -0.021 | -6.009
-15 | -0.73 | 0.12121 | -0.021 | -6.025
-14.5 | -0.7 | 0.11744 | -0.02 | -5.962
-14 | -0.671 | 0.11269 | -0.02 | -5.953
-13.5 | -0.642 | 0.11027 | -0.02 | -5.824
-13 | -0.614 | 0.10648 | -0.02 | -5.765
-12.5 | -0.585 | 0.10095 | -0.021 | -5.798
-12 | -0.557 | 0.09772 | -0.021 | -5.699
-11.5 | -0.529 | 0.09024 | -0.022 | -5.862
-11 | -0.498 | 0.08571 | -0.02 | -5.812
-10.5 | -0.47 | 0.08208 | -0.02 | -5.722
-10 | -0.441 | 0.0776 | -0.02 | -5.685
-9.5 | -0.413 | 0.0691 | -0.021 | -5.976
-9 | -0.395 | 0.05239 | -0.03 | -7.548
-8.5 | -0.604 | 0.03095 | -0.037 | -19.529
-8 | -0.668 | 0.01463 | -0.044 | -45.683
-7.5 | -0.654 | 0.01245 | -0.046 | -52.557
-7 | -0.611 | 0.01056 | -0.046 | -57.911
-6.5 | -0.559 | 0.01026 | -0.047 | -54.513
-6 | -0.501 | 0.00918 | -0.048 | -54.597
-5.5 | -0.439 | 0.00961 | -0.049 | -45.615
-5 | -0.373 | 0.00862 | -0.049 | -43.314
-4.5 | -0.306 | 0.00865 | -0.05 | -35.355
-4 | -0.237 | 0.0084 | -0.051 | -28.228
-3.5 | -0.167 | 0.00783 | -0.052 | -21.35
-3 | -0.097 | 0.00752 | -0.052 | -12.858
-2.5 | -0.026 | 0.00681 | -0.053 | -3.782
-2 | 0.046 | 0.00688 | -0.054 | 6.614
-1.5 | 0.117 | 0.00686 | -0.055 | 17.042
-1 | 0.188 | 0.00667 | -0.055 | 28.232
-0.5 | 0.26 | 0.00691 | -0.056 | 37.574
0 | 0.334 | 0.00697 | -0.057 | 47.886
0.5 | 0.405 | 0.00716 | -0.058 | 56.618
1 | 0.477 | 0.00735 | -0.058 | 64.89
1.5 | 0.549 | 0.00757 | -0.059 | 72.449
2 | 0.62 | 0.00793 | -0.06 | 78.132
2.5 | 0.691 | 0.00827 | -0.061 | 83.559
3 | 0.762 | 0.00861 | -0.061 | 88.486
3.5 | 0.832 | 0.00836 | -0.062 | 99.525
4 | 0.902 | 0.00887 | -0.063 | 101.622
4.5 | 0.971 | 0.00947 | -0.064 | 102.472
5 | 1.039 | 0.01016 | -0.064 | 102.26
5.5 | 1.107 | 0.01087 | -0.065 | 101.831
6 | 1.174 | 0.01187 | -0.066 | 98.841
6.5 | 1.238 | 0.01269 | -0.067 | 97.588
7 | 1.301 | 0.01358 | -0.067 | 95.79
7.5 | 1.361 | 0.01442 | -0.068 | 94.366
8 | 1.386 | 0.01588 | -0.067 | 87.269
8.5 | 1.43 | 0.01722 | -0.068 | 83.039
9 | 1.466 | 0.01888 | -0.068 | 77.663
9.5 | 1.493 | 0.02109 | -0.068 | 70.793
10 | 1.502 | 0.02372 | -0.068 | 63.333
10.5 | 1.483 | 0.02753 | -0.068 | 53.864
11 | 1.418 | 0.03272 | -0.068 | 43.346
11.5 | 1.159 | 0.05026 | -0.065 | 23.063
12 | 0.858 | 0.08035 | -0.055 | 10.675
12.5 | 0.885 | 0.08808 | -0.055 | 10.051
13 | 0.88 | 0.11178 | -0.043 | 7.875
13.5 | 0.915 | 0.11549 | -0.047 | 7.92
14 | 0.95 | 0.11747 | -0.05 | 8.086
14.5 | 0.98 | 0.12498 | -0.052 | 7.84
15 | 0.995 | 0.12539 | -0.046 | 7.933

## 64. Re 3M Mach 0.50 (2)
BIGFOIL.COM POLAR EXPORT
GA 30-315
GA 30-315 |  |  |  | Cl Max: | 1.5179 | at alpha= | 13.5 | deg
XFOIL ncrit=9 |  |  |  | L/D Max: | 111.141 | at alpha= | 5.5 | deg
Re: | 3000000 |  |  | Cd Min: | 0.14824 | at alpha= | 18.5 | deg
Mach: | 0.5 |  |  | Cl=0 at alpha= | -2.4807 | deg
|  |  |  | @ Cl=0.1, Cd= | 0.006254
|  |  |  | @ Cl=0.4, Cd= | 0.006151
|  |  |  | @ Cl=0.6, Cd= | 0.0064913
alpha (deg) | Cl | Cd | Cm | Cl/Cd
-14 | -0.5072 | 0.12461 | -0.0456 | -4.0703
-13.5 | -0.5389 | 0.11085 | -0.0534 | -4.8615
-13 | -0.5774 | 0.09725 | -0.0614 | -5.9373
-12.5 | -0.6111 | 0.08339 | -0.0717 | -7.3282
-12 | -0.6313 | 0.06575 | -0.0939 | -9.6015
-11.5 | -0.6318 | 0.04817 | -0.1208 | -13.116
-11 | -0.6507 | 0.03553 | -0.135 | -18.3141
-10.5 | -0.6753 | 0.02647 | -0.141 | -25.5119
-10 | -0.7051 | 0.02101 | -0.1371 | -33.5602
-9.5 | -0.7271 | 0.01744 | -0.1275 | -41.6915
-9 | -0.7372 | 0.01491 | -0.1152 | -49.4433
-8.5 | -0.7217 | 0.01315 | -0.1045 | -54.8821
-8 | -0.6808 | 0.01183 | -0.0971 | -57.5486
-7.5 | -0.6277 | 0.01085 | -0.0915 | -57.8525
-7 | -0.5694 | 0.01013 | -0.0868 | -56.2093
-6.5 | -0.5089 | 0.00948 | -0.0828 | -53.6814
-6 | -0.4463 | 0.00897 | -0.0794 | -49.7547
-5.5 | -0.383 | 0.00855 | -0.0765 | -44.7953
-5 | -0.3188 | 0.00817 | -0.074 | -39.0208
-4.5 | -0.254 | 0.00785 | -0.0718 | -32.3567
-4 | -0.1901 | 0.00755 | -0.0697 | -25.1788
-3.5 | -0.1267 | 0.00727 | -0.0677 | -17.4278
-3 | -0.0644 | 0.00696 | -0.0658 | -9.2529
-2.5 | -0.0024 | 0.00663 | -0.0639 | -0.36199
-2 | 0.0598 | 0.00637 | -0.0622 | 9.3878
-1.5 | 0.1222 | 0.00619 | -0.0606 | 19.7415
-1 | 0.1843 | 0.00604 | -0.059 | 30.5132
-0.5 | 0.2463 | 0.00599 | -0.0575 | 41.1185
0 | 0.3068 | 0.00596 | -0.0556 | 51.4765
0.5 | 0.3653 | 0.00606 | -0.0535 | 60.2805
1 | 0.4225 | 0.00621 | -0.0511 | 68.0354
1.5 | 0.4808 | 0.00632 | -0.0488 | 76.0759
2 | 0.5376 | 0.00646 | -0.0463 | 83.2198
2.5 | 0.5889 | 0.00653 | -0.0427 | 90.1838
3 | 0.6319 | 0.00638 | -0.0373 | 99.0439
3.5 | 0.6805 | 0.00662 | -0.0329 | 102.7946
4 | 0.7258 | 0.00687 | -0.0278 | 105.6477
5 | 0.824 | 0.00757 | -0.019 | 108.8507
5.5 | 0.9347 | 0.00841 | -0.0274 | 111.1415
6 | 1.0183 | 0.00923 | -0.03 | 110.325
7 | 1.1426 | 0.01102 | -0.0269 | 103.6842
8 | 1.2087 | 0.01311 | -0.0136 | 92.1968
8.5 | 1.2486 | 0.01443 | -0.0085 | 86.5281
9 | 1.2878 | 0.01599 | -0.0038 | 80.5378
9.5 | 1.3271 | 0.01776 | 0.0006 | 74.7241
10 | 1.3637 | 0.01982 | 0.005 | 68.8042
10.5 | 1.3964 | 0.02225 | 0.0093 | 62.7596
11 | 1.4272 | 0.02496 | 0.0134 | 57.1795
11.5 | 1.4556 | 0.028 | 0.0172 | 51.9857
12 | 1.4789 | 0.03159 | 0.0208 | 46.8154
12.5 | 1.4969 | 0.03578 | 0.024 | 41.8362
13 | 1.5108 | 0.04051 | 0.0266 | 37.2945
13.5 | 1.5179 | 0.04602 | 0.0286 | 32.9835
14 | 1.5156 | 0.05251 | 0.0298 | 28.8631
14.5 | 1.5076 | 0.05979 | 0.0301 | 25.2149
15 | 1.4896 | 0.06825 | 0.0291 | 21.8256
15.5 | 1.4637 | 0.07768 | 0.0271 | 18.8427
16 | 1.4312 | 0.08806 | 0.0238 | 16.2526
16.5 | 1.3927 | 0.09942 | 0.0193 | 14.0082
17 | 1.3542 | 0.11116 | 0.014 | 12.1824
17.5 | 1.3172 | 0.12323 | 0.0078 | 10.689
18 | 1.2831 | 0.13549 | 0.0009 | 9.4701
18.5 | 1.2496 | 0.14824 | -0.007 | 8.4296

## 65. Re 4M Mach 0.00 (1)
BIGFOIL.COM POLAR EXPORT
GA 30-315
GA 30-315 |  |  |  | Cl Max: | 1.757 | at alpha= | 16.5 | deg
JavaFoil+Calcfoil stall+Eppler ext transition |  |  |  | L/D Max: | 116.693 | at alpha= | 7 | deg
Re: | 4000000 |  |  | Cd Min: | 0.00621 | at alpha= | -1 | deg
Mach: | 0 |  |  | Cl=0 at alpha= | -2.3197 | deg
|  |  |  | @ Cl=0.1, Cd= | 0.0062406
|  |  |  | @ Cl=0.4, Cd= | 0.0065222
|  |  |  | @ Cl=0.6, Cd= | 0.0071135
alpha (deg) | Cl | Cd | Cm | Cl/Cd
-18.5 | -0.974 | 0.11049 | -0.019 | -8.815
-18 | -0.987 | 0.10004 | -0.02 | -9.87
-17.5 | -0.999 | 0.09021 | -0.021 | -11.075
-17 | -1.013 | 0.0782 | -0.022 | -12.952
-16.5 | -1.022 | 0.06919 | -0.023 | -14.766
-16 | -1.027 | 0.06139 | -0.024 | -16.737
-15.5 | -1.034 | 0.05272 | -0.025 | -19.605
-15 | -1.026 | 0.05073 | -0.026 | -20.217
-14.5 | -1.028 | 0.04233 | -0.027 | -24.292
-14 | -1.042 | 0.03013 | -0.029 | -34.591
-13.5 | -1.048 | 0.023 | -0.03 | -45.547
-13 | -1.041 | 0.01902 | -0.031 | -54.73
-12.5 | -1.028 | 0.0159 | -0.032 | -64.661
-12 | -1.008 | 0.01418 | -0.033 | -71.105
-11.5 | -0.99 | 0.0126 | -0.035 | -78.527
-11 | -0.953 | 0.01198 | -0.035 | -79.551
-10.5 | -0.913 | 0.01134 | -0.036 | -80.55
-10 | -0.869 | 0.01081 | -0.036 | -80.407
-9.5 | -0.823 | 0.01029 | -0.037 | -79.939
-9 | -0.774 | 0.0098 | -0.038 | -78.968
-8.5 | -0.723 | 0.00983 | -0.038 | -73.565
-8 | -0.67 | 0.00936 | -0.039 | -71.615
-7.5 | -0.616 | 0.00899 | -0.04 | -68.507
-7 | -0.561 | 0.00842 | -0.04 | -66.585
-6.5 | -0.504 | 0.00778 | -0.041 | -64.793
-6 | -0.446 | 0.00826 | -0.041 | -53.955
-5.5 | -0.387 | 0.00785 | -0.042 | -49.306
-5 | -0.328 | 0.00737 | -0.043 | -44.478
-4.5 | -0.267 | 0.0072 | -0.043 | -37.163
-4 | -0.207 | 0.00716 | -0.044 | -28.868
-3.5 | -0.146 | 0.00691 | -0.045 | -21.057
-3 | -0.084 | 0.00635 | -0.045 | -13.238
-2.5 | -0.022 | 0.00637 | -0.046 | -3.509
-2 | 0.039 | 0.00628 | -0.047 | 6.282
-1.5 | 0.101 | 0.00624 | -0.047 | 16.262
-1 | 0.163 | 0.00621 | -0.048 | 26.295
-0.5 | 0.225 | 0.00628 | -0.049 | 35.881
0 | 0.289 | 0.0063 | -0.049 | 45.87
0.5 | 0.351 | 0.00646 | -0.05 | 54.427
1 | 0.414 | 0.00654 | -0.051 | 63.24
1.5 | 0.476 | 0.00669 | -0.051 | 71.149
2 | 0.538 | 0.00696 | -0.052 | 77.299
2.5 | 0.599 | 0.00711 | -0.053 | 84.295
3 | 0.661 | 0.00733 | -0.053 | 90.134
3.5 | 0.723 | 0.00748 | -0.054 | 96.543
4 | 0.784 | 0.00723 | -0.055 | 108.36
4.5 | 0.845 | 0.00758 | -0.055 | 111.398
5 | 0.905 | 0.008 | -0.056 | 113.195
5.5 | 0.966 | 0.0084 | -0.057 | 114.925
6 | 1.025 | 0.00888 | -0.057 | 115.526
6.5 | 1.085 | 0.00936 | -0.058 | 115.845
7 | 1.143 | 0.0098 | -0.059 | 116.693
7.5 | 1.201 | 0.0103 | -0.059 | 116.61
8 | 1.258 | 0.01092 | -0.06 | 115.208
8.5 | 1.313 | 0.01144 | -0.06 | 114.787
9 | 1.368 | 0.01176 | -0.061 | 116.353
9.5 | 1.421 | 0.01228 | -0.062 | 115.71
10 | 1.472 | 0.01281 | -0.062 | 114.89
10.5 | 1.52 | 0.01352 | -0.063 | 112.421
11 | 1.566 | 0.01427 | -0.064 | 109.757
11.5 | 1.586 | 0.01537 | -0.063 | 103.191
12 | 1.614 | 0.01662 | -0.063 | 97.095
12.5 | 1.644 | 0.01795 | -0.064 | 91.554
13 | 1.671 | 0.01937 | -0.064 | 86.229
13.5 | 1.694 | 0.0209 | -0.064 | 81.042
14 | 1.713 | 0.02275 | -0.064 | 75.317
14.5 | 1.731 | 0.02453 | -0.065 | 70.559
15 | 1.744 | 0.02656 | -0.065 | 65.655
15.5 | 1.754 | 0.02879 | -0.065 | 60.918
16 | 1.754 | 0.03321 | -0.065 | 52.837
16.5 | 1.757 | 0.03591 | -0.065 | 48.933
17 | 1.756 | 0.03885 | -0.065 | 45.21
17.5 | 1.751 | 0.04255 | -0.065 | 41.149
18 | 1.741 | 0.04668 | -0.066 | 37.3
18.5 | 1.729 | 0.05104 | -0.065 | 33.882
19 | 1.714 | 0.05575 | -0.065 | 30.753
19.5 | 1.695 | 0.06182 | -0.065 | 27.416
20 | 1.674 | 0.06763 | -0.065 | 24.759

## 66. Re 4M Mach 0.00 (2)
BIGFOIL.COM POLAR EXPORT
GA 30-315
GA 30-315 |  |  |  | Cl Max: | 1.7383 | at alpha= | 19.5 | deg
XFOIL ncrit=9 |  |  |  | L/D Max: | 127.903 | at alpha= | 7 | deg
Re: | 4000000 |  |  | Cd Min: | 0.05419 | at alpha= | 20 | deg
Mach: | 0 |  |  | Cl=0 at alpha= | -2.4561 | deg
|  |  |  | @ Cl=0.1, Cd= | 0.0055465
|  |  |  | @ Cl=0.4, Cd= | 0.0055426
|  |  |  | @ Cl=0.6, Cd= | 0.0056316
alpha (deg) | Cl | Cd | Cm | Cl/Cd
-20 | -1.4634 | 0.04515 | -0.0805 | -32.412
-19.5 | -1.4769 | 0.03723 | -0.0848 | -39.6696
-19 | -1.4795 | 0.03161 | -0.0868 | -46.8048
-18.5 | -1.4703 | 0.02793 | -0.0868 | -52.6423
-18 | -1.4639 | 0.02459 | -0.0855 | -59.5323
-17.5 | -1.4555 | 0.0219 | -0.0828 | -66.4612
-17 | -1.4387 | 0.02008 | -0.0794 | -71.6484
-16.5 | -1.4183 | 0.01871 | -0.0755 | -75.8044
-16 | -1.3981 | 0.01764 | -0.0707 | -79.2574
-15.5 | -1.3865 | 0.01688 | -0.0635 | -82.1386
-15 | -1.3293 | 0.01589 | -0.065 | -83.6564
-14.5 | -1.2784 | 0.01504 | -0.065 | -85
-14 | -1.2091 | 0.01422 | -0.0687 | -85.0281
-13.5 | -1.1186 | 0.01304 | -0.0771 | -85.7822
-13 | -1.0644 | 0.01247 | -0.0774 | -85.3569
-12.5 | -1.0267 | 0.01205 | -0.074 | -85.2033
-12 | -0.9839 | 0.01163 | -0.0717 | -84.6002
-11.5 | -0.9384 | 0.01124 | -0.0697 | -83.4875
-10.5 | -0.8456 | 0.01029 | -0.0662 | -82.1769
-10 | -0.7967 | 0.00992 | -0.0647 | -80.3125
-9.5 | -0.7462 | 0.00955 | -0.0636 | -78.1361
-9 | -0.6965 | 0.00917 | -0.0623 | -75.9542
-8.5 | -0.6442 | 0.00885 | -0.0615 | -72.791
-8 | -0.593 | 0.00851 | -0.0604 | -69.6827
-7.5 | -0.54 | 0.0082 | -0.0597 | -65.8537
-6.5 | -0.4342 | 0.00766 | -0.0581 | -56.6841
-6 | -0.3807 | 0.00742 | -0.0574 | -51.3073
-5.5 | -0.3268 | 0.00719 | -0.0568 | -45.452
-5 | -0.2725 | 0.00697 | -0.0562 | -39.0961
-4.5 | -0.2187 | 0.00676 | -0.0556 | -32.3521
-4 | -0.165 | 0.00656 | -0.0549 | -25.1524
-3.5 | -0.1115 | 0.0063 | -0.0542 | -17.6984
-3 | -0.058 | 0.00607 | -0.0535 | -9.5552
-2.5 | -0.0047 | 0.00585 | -0.0528 | -0.80342
-2 | 0.0488 | 0.00568 | -0.0521 | 8.5915
-1.5 | 0.1025 | 0.00554 | -0.0515 | 18.5018
-1 | 0.1564 | 0.00544 | -0.0508 | 28.75
-0.5 | 0.2103 | 0.00538 | -0.0502 | 39.0892
0 | 0.2624 | 0.00535 | -0.0493 | 49.0467
0.5 | 0.3143 | 0.0054 | -0.0483 | 58.2037
1 | 0.366 | 0.00547 | -0.0473 | 66.9104
1.5 | 0.4175 | 0.00558 | -0.0463 | 74.8208
2 | 0.469 | 0.00567 | -0.0452 | 82.716
2.5 | 0.5163 | 0.00562 | -0.0434 | 91.8683
3 | 0.5615 | 0.00552 | -0.0411 | 101.721
3.5 | 0.6098 | 0.00566 | -0.0394 | 107.7385
4 | 0.6592 | 0.00584 | -0.038 | 112.8767
4.5 | 0.7063 | 0.00607 | -0.0361 | 116.3591
5 | 0.7529 | 0.00626 | -0.0341 | 120.2716
5.5 | 0.7979 | 0.00651 | -0.0317 | 122.5653
6 | 0.8622 | 0.00688 | -0.0338 | 125.3198
6.5 | 0.9399 | 0.00741 | -0.039 | 126.8421
7 | 1.0066 | 0.00787 | -0.0417 | 127.9034
7.5 | 1.0645 | 0.00838 | -0.0426 | 127.0286
8 | 1.125 | 0.0089 | -0.0441 | 126.4045
8.5 | 1.1879 | 0.00941 | -0.0462 | 126.238
9 | 1.2513 | 0.00996 | -0.0484 | 125.6325
9.5 | 1.2838 | 0.01038 | -0.044 | 123.6802
10 | 1.3029 | 0.01078 | -0.0368 | 120.8627
10.5 | 1.3295 | 0.01133 | -0.0315 | 117.3433
11 | 1.362 | 0.01194 | -0.0277 | 114.0704
11.5 | 1.3962 | 0.01262 | -0.0245 | 110.6339
12 | 1.4292 | 0.01343 | -0.0214 | 106.4185
12.5 | 1.4614 | 0.01436 | -0.0184 | 101.7688
13 | 1.4938 | 0.01536 | -0.0158 | 97.2526
13.5 | 1.5242 | 0.01654 | -0.0131 | 92.1524
14 | 1.552 | 0.01794 | -0.0105 | 86.5106
14.5 | 1.5805 | 0.01939 | -0.0082 | 81.5111
15 | 1.6064 | 0.02107 | -0.0059 | 76.2411
15.5 | 1.6296 | 0.02301 | -0.0037 | 70.8214
16 | 1.6523 | 0.02504 | -0.0016 | 65.9864
16.5 | 1.6704 | 0.0275 | 0.0004 | 60.7418
17 | 1.6896 | 0.02998 | 0.0021 | 56.3576
17.5 | 1.7035 | 0.03304 | 0.0037 | 51.5587
18 | 1.7158 | 0.03636 | 0.0051 | 47.1892
18.5 | 1.7275 | 0.03992 | 0.0061 | 43.274
19 | 1.7315 | 0.04436 | 0.0069 | 39.0329
19.5 | 1.7383 | 0.04871 | 0.0072 | 35.6867
20 | 1.7362 | 0.05419 | 0.0072 | 32.0391

## 67. Re 4M Mach 0.10 (1)
BIGFOIL.COM POLAR EXPORT
GA 30-315
GA 30-315 |  |  |  | Cl Max: | 1.745 | at alpha= | 15.5 | deg
JavaFoil+Calcfoil stall+Eppler ext transition |  |  |  | L/D Max: | 116.229 | at alpha= | 7.5 | deg
Re: | 4000000 |  |  | Cd Min: | 0.00621 | at alpha= | -1 | deg
Mach: | 0.1 |  |  | Cl=0 at alpha= | -2.3226 | deg
|  |  |  | @ Cl=0.1, Cd= | 0.0062303
|  |  |  | @ Cl=0.4, Cd= | 0.0065368
|  |  |  | @ Cl=0.6, Cd= | 0.0071542
alpha (deg) | Cl | Cd | Cm | Cl/Cd
-18 | -0.949 | 0.10774 | -0.02 | -8.805
-17.5 | -0.963 | 0.09693 | -0.021 | -9.939
-17 | -0.982 | 0.08306 | -0.022 | -11.819
-16.5 | -0.993 | 0.07378 | -0.023 | -13.462
-16 | -1.002 | 0.06557 | -0.024 | -15.281
-15.5 | -1.009 | 0.05764 | -0.025 | -17.499
-15 | -1.005 | 0.05462 | -0.025 | -18.4
-14.5 | -1.008 | 0.0467 | -0.027 | -21.579
-14 | -1.017 | 0.03548 | -0.028 | -28.678
-13.5 | -1.031 | 0.02545 | -0.03 | -40.514
-13 | -1.032 | 0.01989 | -0.031 | -51.872
-12.5 | -1.02 | 0.01667 | -0.032 | -61.197
-12 | -1.003 | 0.01466 | -0.033 | -68.395
-11.5 | -0.986 | 0.01285 | -0.035 | -76.715
-11 | -0.953 | 0.01214 | -0.035 | -78.488
-10.5 | -0.914 | 0.01145 | -0.036 | -79.802
-10 | -0.871 | 0.01093 | -0.037 | -79.65
-9.5 | -0.825 | 0.01035 | -0.037 | -79.712
-9 | -0.776 | 0.00991 | -0.038 | -78.317
-8.5 | -0.725 | 0.00985 | -0.038 | -73.635
-8 | -0.673 | 0.00949 | -0.039 | -70.911
-7.5 | -0.619 | 0.00911 | -0.04 | -67.92
-7 | -0.563 | 0.0084 | -0.04 | -67.045
-6.5 | -0.506 | 0.00783 | -0.041 | -64.607
-6 | -0.448 | 0.00821 | -0.042 | -54.556
-5.5 | -0.389 | 0.00796 | -0.042 | -48.865
-5 | -0.329 | 0.00745 | -0.043 | -44.185
-4.5 | -0.269 | 0.00724 | -0.044 | -37.117
-4 | -0.208 | 0.00718 | -0.044 | -28.936
-3.5 | -0.146 | 0.00682 | -0.045 | -21.432
-3 | -0.084 | 0.00652 | -0.046 | -12.953
-2.5 | -0.022 | 0.00634 | -0.046 | -3.545
-2 | 0.04 | 0.00624 | -0.047 | 6.363
-1.5 | 0.102 | 0.00623 | -0.048 | 16.356
-1 | 0.164 | 0.00621 | -0.048 | 26.435
-0.5 | 0.226 | 0.00632 | -0.049 | 35.842
0 | 0.291 | 0.00634 | -0.05 | 45.847
0.5 | 0.353 | 0.00641 | -0.05 | 55.077
1 | 0.416 | 0.00658 | -0.051 | 63.134
1.5 | 0.478 | 0.00668 | -0.052 | 71.51
2 | 0.54 | 0.00698 | -0.052 | 77.391
2.5 | 0.602 | 0.00716 | -0.053 | 84.125
3 | 0.664 | 0.00736 | -0.054 | 90.262
3.5 | 0.726 | 0.00754 | -0.054 | 96.293
4 | 0.788 | 0.0073 | -0.055 | 107.899
4.5 | 0.849 | 0.00762 | -0.056 | 111.336
5 | 0.91 | 0.00803 | -0.056 | 113.348
5.5 | 0.97 | 0.0085 | -0.057 | 114.091
6 | 1.03 | 0.00893 | -0.057 | 115.366
6.5 | 1.09 | 0.00941 | -0.058 | 115.839
7 | 1.148 | 0.00989 | -0.059 | 116.091
7.5 | 1.206 | 0.01038 | -0.059 | 116.229
8 | 1.264 | 0.01104 | -0.06 | 114.481
8.5 | 1.319 | 0.01155 | -0.061 | 114.269
9 | 1.374 | 0.01189 | -0.061 | 115.583
9.5 | 1.427 | 0.01244 | -0.062 | 114.741
10 | 1.477 | 0.01301 | -0.063 | 113.591
10.5 | 1.526 | 0.01368 | -0.063 | 111.556
11 | 1.572 | 0.01445 | -0.064 | 108.782
11.5 | 1.582 | 0.01584 | -0.063 | 99.88
12 | 1.616 | 0.01695 | -0.063 | 95.34
12.5 | 1.645 | 0.0184 | -0.064 | 89.372
13 | 1.67 | 0.01986 | -0.064 | 84.109
13.5 | 1.692 | 0.02145 | -0.064 | 78.898
14 | 1.71 | 0.02338 | -0.064 | 73.156
14.5 | 1.726 | 0.02514 | -0.065 | 68.647
15 | 1.737 | 0.02741 | -0.065 | 63.381
15.5 | 1.745 | 0.02974 | -0.065 | 58.657
16 | 1.743 | 0.03413 | -0.065 | 51.069
16.5 | 1.742 | 0.03715 | -0.065 | 46.887
17 | 1.737 | 0.04066 | -0.066 | 42.721
17.5 | 1.729 | 0.04425 | -0.066 | 39.068
18 | 1.715 | 0.04892 | -0.066 | 35.064
18.5 | 1.699 | 0.05363 | -0.065 | 31.683
19 | 1.68 | 0.0588 | -0.065 | 28.573
19.5 | 1.656 | 0.06537 | -0.065 | 25.339
20 | 1.632 | 0.07169 | -0.065 | 22.76

## 68. Re 4M Mach 0.10 (2)
BIGFOIL.COM POLAR EXPORT
GA 30-315
GA 30-315 |  |  |  | Cl Max: | 1.7298 | at alpha= | 19.5 | deg
XFOIL ncrit=9 |  |  |  | L/D Max: | 127.654 | at alpha= | 7 | deg
Re: | 4000000 |  |  | Cd Min: | 0.05791 | at alpha= | 20 | deg
Mach: | 0.1 |  |  | Cl=0 at alpha= | -2.4573 | deg
|  |  |  | @ Cl=0.1, Cd= | 0.0055583
|  |  |  | @ Cl=0.4, Cd= | 0.005564
|  |  |  | @ Cl=0.6, Cd= | 0.0056456
alpha (deg) | Cl | Cd | Cm | Cl/Cd
-20 | -1.3983 | 0.0566 | -0.0757 | -24.7049
-19.5 | -1.4389 | 0.0448 | -0.0826 | -32.1183
-19 | -1.4562 | 0.03634 | -0.0874 | -40.0715
-18.5 | -1.4547 | 0.03112 | -0.0891 | -46.7449
-18 | -1.4494 | 0.02711 | -0.0889 | -53.4637
-17.5 | -1.4401 | 0.02404 | -0.0872 | -59.9043
-17 | -1.4303 | 0.02148 | -0.0841 | -66.5875
-16.5 | -1.4142 | 0.01967 | -0.0803 | -71.8963
-16 | -1.3948 | 0.01833 | -0.0757 | -76.0938
-15.5 | -1.3786 | 0.01736 | -0.0696 | -79.4124
-15 | -1.3382 | 0.01639 | -0.0677 | -81.6473
-14.5 | -1.2875 | 0.01545 | -0.0675 | -83.3333
-14 | -1.219 | 0.01454 | -0.0707 | -83.8377
-13.5 | -1.1263 | 0.01341 | -0.0791 | -83.9896
-13 | -1.0685 | 0.0127 | -0.08 | -84.1339
-12.5 | -1.032 | 0.01225 | -0.0763 | -84.2449
-12 | -0.9896 | 0.01179 | -0.0736 | -83.9355
-11.5 | -0.9443 | 0.01137 | -0.0714 | -83.0519
-10.5 | -0.8508 | 0.0104 | -0.0676 | -81.8077
-10 | -0.8019 | 0.01001 | -0.066 | -80.1099
-9.5 | -0.7506 | 0.00966 | -0.0648 | -77.7019
-9 | -0.7008 | 0.00924 | -0.0634 | -75.8442
-8.5 | -0.6484 | 0.0089 | -0.0624 | -72.8539
-8 | -0.5968 | 0.00856 | -0.0613 | -69.7196
-7.5 | -0.5432 | 0.00826 | -0.0605 | -65.7627
-7 | -0.4907 | 0.00798 | -0.0595 | -61.4912
-6.5 | -0.4369 | 0.00769 | -0.0588 | -56.814
-6 | -0.383 | 0.00744 | -0.058 | -51.4785
-5.5 | -0.3289 | 0.00721 | -0.0573 | -45.6172
-5 | -0.2741 | 0.00699 | -0.0567 | -39.2132
-4.5 | -0.2198 | 0.00679 | -0.0561 | -32.3711
-4 | -0.1658 | 0.00658 | -0.0554 | -25.1976
-3.5 | -0.112 | 0.00633 | -0.0546 | -17.6935
-3 | -0.0584 | 0.00609 | -0.0539 | -9.5895
-2.5 | -0.0046 | 0.00587 | -0.0532 | -0.78365
-2 | 0.0492 | 0.00569 | -0.0524 | 8.6467
-1.5 | 0.1032 | 0.00555 | -0.0518 | 18.5946
-1 | 0.1574 | 0.00545 | -0.0511 | 28.8807
-0.5 | 0.2115 | 0.00539 | -0.0505 | 39.2393
0 | 0.2639 | 0.00536 | -0.0495 | 49.2351
0.5 | 0.3161 | 0.00541 | -0.0485 | 58.4288
1.5 | 0.4196 | 0.0056 | -0.0464 | 74.9286
2 | 0.4714 | 0.00569 | -0.0453 | 82.8471
2.5 | 0.5194 | 0.00565 | -0.0436 | 91.9292
3 | 0.5642 | 0.00555 | -0.0411 | 101.6577
3.5 | 0.6129 | 0.00568 | -0.0394 | 107.9049
4 | 0.6623 | 0.00587 | -0.0379 | 112.8279
4.5 | 0.7098 | 0.00609 | -0.0359 | 116.5517
5 | 0.7562 | 0.0063 | -0.0338 | 120.0317
5.5 | 0.8012 | 0.00655 | -0.0314 | 122.3206
6 | 0.8668 | 0.00693 | -0.0336 | 125.0794
6.5 | 0.9453 | 0.00746 | -0.0389 | 126.7158
7 | 1.0123 | 0.00793 | -0.0415 | 127.6545
7.5 | 1.0699 | 0.00846 | -0.0422 | 126.4657
8 | 1.1316 | 0.00899 | -0.0438 | 125.8732
8.5 | 1.1951 | 0.00952 | -0.0459 | 125.5357
9 | 1.2582 | 0.01008 | -0.0479 | 124.8214
9.5 | 1.2843 | 0.01049 | -0.042 | 122.4309
10 | 1.3035 | 0.01088 | -0.0347 | 119.807
10.5 | 1.3325 | 0.01147 | -0.0299 | 116.1726
11 | 1.3653 | 0.01214 | -0.0261 | 112.4629
11.5 | 1.3999 | 0.01284 | -0.0229 | 109.0265
12 | 1.4334 | 0.01369 | -0.0198 | 104.7042
12.5 | 1.4652 | 0.0147 | -0.0167 | 99.6735
13 | 1.497 | 0.0158 | -0.0139 | 94.7468
13.5 | 1.5281 | 0.01701 | -0.0114 | 89.8354
14 | 1.556 | 0.01849 | -0.0087 | 84.1536
14.5 | 1.5824 | 0.02015 | -0.0062 | 78.531
15 | 1.6089 | 0.02188 | -0.004 | 73.5329
15.5 | 1.6309 | 0.02398 | -0.0016 | 68.0108
16 | 1.6538 | 0.0261 | 0.0003 | 63.364
16.5 | 1.6696 | 0.02884 | 0.0025 | 57.8918
17 | 1.6889 | 0.03146 | 0.0041 | 53.684
17.5 | 1.7004 | 0.03485 | 0.0057 | 48.792
18 | 1.7133 | 0.0383 | 0.0069 | 44.7337
18.5 | 1.7214 | 0.04234 | 0.0079 | 40.6566
19 | 1.725 | 0.04701 | 0.0084 | 36.6943
19.5 | 1.7298 | 0.05175 | 0.0087 | 33.4261
20 | 1.7228 | 0.05791 | 0.0084 | 29.7496

## 69. Re 4M Mach 0.25 (1)
BIGFOIL.COM POLAR EXPORT
GA 30-315
GA 30-315 |  |  |  | Cl Max: | 1.68 | at alpha= | 14 | deg
JavaFoil+Calcfoil stall+Eppler ext transition |  |  |  | L/D Max: | 114.168 | at alpha= | 7 | deg
Re: | 4000000 |  |  | Cd Min: | 0.00633 | at alpha= | -2 | deg
Mach: | 0.25 |  |  | Cl=0 at alpha= | -2.3203 | deg
|  |  |  | @ Cl=0.1, Cd= | 0.00633
|  |  |  | @ Cl=0.4, Cd= | 0.0066298
|  |  |  | @ Cl=0.6, Cd= | 0.0072636
alpha (deg) | Cl | Cd | Cm | Cl/Cd
-17 | -0.729 | 0.12114 | -0.018 | -6.02
-16.5 | -0.767 | 0.10709 | -0.02 | -7.166
-16 | -0.795 | 0.10196 | -0.02 | -7.799
-15.5 | -0.83 | 0.0853 | -0.023 | -9.735
-15 | -0.848 | 0.08188 | -0.023 | -10.354
-14.5 | -0.873 | 0.06952 | -0.025 | -12.554
-14 | -0.891 | 0.05955 | -0.026 | -14.956
-13.5 | -0.908 | 0.04889 | -0.028 | -18.57
-13 | -0.921 | 0.03909 | -0.029 | -23.562
-12.5 | -0.937 | 0.02818 | -0.031 | -33.269
-12 | -0.953 | 0.01947 | -0.033 | -48.97
-11.5 | -0.949 | 0.0157 | -0.035 | -60.46
-11 | -0.934 | 0.01369 | -0.036 | -68.236
-10.5 | -0.914 | 0.01239 | -0.037 | -73.738
-10 | -0.875 | 0.01158 | -0.038 | -75.543
-9.5 | -0.832 | 0.01103 | -0.038 | -75.473
-9 | -0.786 | 0.01043 | -0.039 | -75.331
-8.5 | -0.737 | 0.01037 | -0.039 | -71.026
-8 | -0.685 | 0.00986 | -0.04 | -69.481
-7.5 | -0.631 | 0.00911 | -0.041 | -69.272
-7 | -0.575 | 0.00832 | -0.041 | -69.15
-6.5 | -0.518 | 0.00809 | -0.042 | -63.964
-6 | -0.459 | 0.00849 | -0.043 | -54.028
-5.5 | -0.399 | 0.00788 | -0.043 | -50.61
-5 | -0.338 | 0.00753 | -0.044 | -44.826
-4.5 | -0.276 | 0.00735 | -0.045 | -37.543
-4 | -0.213 | 0.00739 | -0.045 | -28.84
-3.5 | -0.15 | 0.00696 | -0.046 | -21.581
-3 | -0.087 | 0.0065 | -0.047 | -13.35
-2.5 | -0.023 | 0.00644 | -0.047 | -3.585
-2 | 0.041 | 0.00633 | -0.048 | 6.434
-1.5 | 0.105 | 0.00633 | -0.049 | 16.544
-1 | 0.169 | 0.00634 | -0.05 | 26.621
-0.5 | 0.233 | 0.00641 | -0.05 | 36.278
0 | 0.299 | 0.00643 | -0.051 | 46.409
0.5 | 0.363 | 0.00652 | -0.052 | 55.674
1 | 0.427 | 0.00671 | -0.052 | 63.681
1.5 | 0.491 | 0.00682 | -0.053 | 72.053
2 | 0.555 | 0.00713 | -0.054 | 77.895
2.5 | 0.619 | 0.00732 | -0.054 | 84.561
3 | 0.682 | 0.00752 | -0.055 | 90.719
3.5 | 0.746 | 0.00774 | -0.056 | 96.329
4 | 0.809 | 0.00751 | -0.056 | 107.721
4.5 | 0.872 | 0.00787 | -0.057 | 110.754
5 | 0.934 | 0.00836 | -0.058 | 111.678
5.5 | 0.996 | 0.0088 | -0.058 | 113.133
6 | 1.058 | 0.00933 | -0.059 | 113.302
6.5 | 1.118 | 0.00985 | -0.06 | 113.549
7 | 1.178 | 0.01032 | -0.06 | 114.168
7.5 | 1.237 | 0.01088 | -0.061 | 113.675
8 | 1.295 | 0.0116 | -0.062 | 111.66
8.5 | 1.351 | 0.01217 | -0.062 | 111.037
9 | 1.405 | 0.01262 | -0.063 | 111.325
9.5 | 1.458 | 0.01324 | -0.064 | 110.119
10 | 1.508 | 0.01389 | -0.064 | 108.588
10.5 | 1.554 | 0.01482 | -0.065 | 104.852
11 | 1.562 | 0.01625 | -0.064 | 96.104
11.5 | 1.595 | 0.01752 | -0.064 | 91.066
12 | 1.622 | 0.01903 | -0.065 | 85.263
12.5 | 1.644 | 0.0208 | -0.065 | 79.022
13 | 1.66 | 0.02273 | -0.065 | 73.037
13.5 | 1.673 | 0.02485 | -0.065 | 67.323
14 | 1.68 | 0.02694 | -0.066 | 62.351
14.5 | 1.674 | 0.03176 | -0.066 | 52.691
15 | 1.669 | 0.03463 | -0.066 | 48.203
15.5 | 1.656 | 0.03837 | -0.066 | 43.163
16 | 1.638 | 0.04219 | -0.066 | 38.83
16.5 | 1.61 | 0.0476 | -0.066 | 33.827
17 | 1.578 | 0.05318 | -0.065 | 29.672
17.5 | 1.538 | 0.06031 | -0.065 | 25.504
18 | 1.492 | 0.06867 | -0.064 | 21.728
18.5 | 1.44 | 0.07838 | -0.064 | 18.372
19 | 1.382 | 0.09066 | -0.063 | 15.243

## 70. Re 4M Mach 0.25 (2)
BIGFOIL.COM POLAR EXPORT
GA 30-315
GA 30-315 |  |  |  | Cl Max: | 1.681 | at alpha= | 17.5 | deg
XFOIL ncrit=9 |  |  |  | L/D Max: | 125.69 | at alpha= | 6.5 | deg
Re: | 4000000 |  |  | Cd Min: | 0.14892 | at alpha= | -20 | deg
Mach: | 0.25 |  |  | Cl=0 at alpha= | -2.4597 | deg
|  |  |  | @ Cl=0.1, Cd= | 0.0056406
|  |  |  | @ Cl=0.4, Cd= | 0.0056272
|  |  |  | @ Cl=0.6, Cd= | 0.0057427
alpha (deg) | Cl | Cd | Cm | Cl/Cd
-20 | -0.863 | 0.14892 | -0.0242 | -5.7951
-19.5 | -0.8958 | 0.13502 | -0.0328 | -6.6346
-19 | -0.9647 | 0.11597 | -0.0447 | -8.3185
-18.5 | -1.0479 | 0.09605 | -0.0572 | -10.9099
-18 | -1.1777 | 0.07143 | -0.0731 | -16.4875
-17.5 | -1.2694 | 0.05307 | -0.0849 | -23.9194
-17 | -1.3091 | 0.04103 | -0.0927 | -31.9059
-16.5 | -1.3259 | 0.03246 | -0.0977 | -40.8472
-16 | -1.3281 | 0.02721 | -0.0981 | -48.8093
-15.5 | -1.3322 | 0.02308 | -0.0955 | -57.721
-15 | -1.3257 | 0.02047 | -0.0906 | -64.7631
-14.5 | -1.3098 | 0.01874 | -0.085 | -69.8933
-14 | -1.2614 | 0.01719 | -0.0839 | -73.3799
-13.5 | -1.1734 | 0.01558 | -0.0899 | -75.3145
-12.5 | -1.0498 | 0.01365 | -0.0909 | -76.9084
-12 | -1.0152 | 0.01287 | -0.0858 | -78.8811
-11.5 | -0.9726 | 0.01225 | -0.0821 | -79.3959
-11 | -0.9263 | 0.0117 | -0.0789 | -79.1709
-10.5 | -0.8768 | 0.01121 | -0.0764 | -78.2159
-10 | -0.8286 | 0.01059 | -0.0737 | -78.2436
-9.5 | -0.7773 | 0.01011 | -0.0715 | -76.8843
-9 | -0.7242 | 0.0097 | -0.0697 | -74.6598
-8.5 | -0.6713 | 0.00924 | -0.0679 | -72.6515
-8 | -0.617 | 0.00889 | -0.0663 | -69.4038
-7.5 | -0.5621 | 0.00851 | -0.0649 | -66.0517
-7 | -0.507 | 0.00821 | -0.0636 | -61.754
-6.5 | -0.4516 | 0.00791 | -0.0624 | -57.0923
-6 | -0.3955 | 0.00762 | -0.0614 | -51.9029
-5.5 | -0.3396 | 0.00737 | -0.0604 | -46.0787
-5 | -0.2831 | 0.00712 | -0.0595 | -39.7612
-4.5 | -0.2267 | 0.0069 | -0.0587 | -32.8551
-4 | -0.1705 | 0.00669 | -0.0578 | -25.4858
-3.5 | -0.1151 | 0.00645 | -0.0569 | -17.845
-3 | -0.0597 | 0.00621 | -0.056 | -9.6135
-2.5 | -0.0045 | 0.00596 | -0.055 | -0.75503
-2 | 0.0513 | 0.00579 | -0.0542 | 8.8601
-1.5 | 0.1067 | 0.00562 | -0.0534 | 18.9858
-1 | 0.1625 | 0.0055 | -0.0526 | 29.5455
-0.5 | 0.218 | 0.00546 | -0.0518 | 39.9267
0 | 0.2725 | 0.00543 | -0.0508 | 50.1842
0.5 | 0.3257 | 0.00551 | -0.0496 | 59.1107
1 | 0.3791 | 0.00558 | -0.0484 | 67.9391
1.5 | 0.4322 | 0.0057 | -0.0472 | 75.8246
2 | 0.4847 | 0.00582 | -0.0458 | 83.2818
2.5 | 0.5353 | 0.00582 | -0.0441 | 91.9759
3 | 0.5801 | 0.00569 | -0.0412 | 101.9508
3.5 | 0.6292 | 0.00582 | -0.0391 | 108.11
4 | 0.6791 | 0.00602 | -0.0372 | 112.8073
4.5 | 0.7275 | 0.00624 | -0.0349 | 116.5865
5 | 0.7731 | 0.00649 | -0.0321 | 119.1217
5.5 | 0.8197 | 0.00672 | -0.0294 | 121.9792
6 | 0.8925 | 0.00721 | -0.0326 | 123.7864
6.5 | 0.9741 | 0.00775 | -0.0378 | 125.6903
7 | 1.0425 | 0.00831 | -0.04 | 125.4513
7.5 | 1.1017 | 0.00885 | -0.0402 | 124.4859
8 | 1.169 | 0.00945 | -0.0423 | 123.7037
8.5 | 1.2355 | 0.01005 | -0.0441 | 122.9353
9 | 1.2576 | 0.01048 | -0.0367 | 120
9.5 | 1.2816 | 0.01103 | -0.03 | 116.1922
10 | 1.3161 | 0.01163 | -0.0256 | 113.1642
10.5 | 1.3517 | 0.01237 | -0.0216 | 109.2724
11 | 1.3861 | 0.01328 | -0.0178 | 104.375
11.5 | 1.4199 | 0.01434 | -0.0143 | 99.0167
12 | 1.4527 | 0.01556 | -0.0109 | 93.3612
12.5 | 1.4866 | 0.01684 | -0.0079 | 88.2779
13 | 1.517 | 0.01841 | -0.0049 | 82.4009
13.5 | 1.5447 | 0.02025 | -0.0019 | 76.2815
14 | 1.57 | 0.02232 | 0.0009 | 70.3405
14.5 | 1.5958 | 0.02448 | 0.0035 | 65.1879
15 | 1.6161 | 0.02712 | 0.0061 | 59.5907
15.5 | 1.6358 | 0.02994 | 0.0084 | 54.6359
16 | 1.6518 | 0.0332 | 0.0104 | 49.753
16.5 | 1.6639 | 0.03699 | 0.0122 | 44.9824
17 | 1.6741 | 0.04114 | 0.0135 | 40.6928
17.5 | 1.681 | 0.04578 | 0.0145 | 36.7191
18 | 1.6797 | 0.05143 | 0.0149 | 32.6599
18.5 | 1.6792 | 0.05722 | 0.0149 | 29.3464
19 | 1.6699 | 0.06418 | 0.0143 | 26.019
19.5 | 1.6556 | 0.07192 | 0.0129 | 23.02
20 | 1.6381 | 0.08036 | 0.0109 | 20.3845

## 71. Re 4M Mach 0.50 (1)
BIGFOIL.COM POLAR EXPORT
GA 30-315
GA 30-315 |  |  |  | Cl Max: | 1.505 | at alpha= | 10 | deg
JavaFoil+Calcfoil stall+Eppler ext transition |  |  |  | L/D Max: | 105.121 | at alpha= | 5 | deg
Re: | 4000000 |  |  | Cd Min: | 0.00668 | at alpha= | -2.5 | deg
Mach: | 0.5 |  |  | Cl=0 at alpha= | -2.3194 | deg
|  |  |  | @ Cl=0.1, Cd= | 0.0068585
|  |  |  | @ Cl=0.4, Cd= | 0.0070559
|  |  |  | @ Cl=0.6, Cd= | 0.0077101
alpha (deg) | Cl | Cd | Cm | Cl/Cd
-20 | -1.016 | 0.16899 | -0.019 | -6.013
-19.5 | -0.987 | 0.15753 | -0.019 | -6.267
-19 | -0.958 | 0.1551 | -0.019 | -6.178
-18.5 | -0.928 | 0.15282 | -0.019 | -6.069
-18 | -0.899 | 0.14732 | -0.019 | -6.1
-17.5 | -0.87 | 0.14045 | -0.019 | -6.197
-17 | -0.842 | 0.13638 | -0.019 | -6.176
-16.5 | -0.814 | 0.13205 | -0.02 | -6.168
-16 | -0.789 | 0.1325 | -0.021 | -5.951
-15.5 | -0.76 | 0.12401 | -0.021 | -6.132
-15 | -0.731 | 0.11758 | -0.021 | -6.22
-14.5 | -0.702 | 0.11405 | -0.021 | -6.152
-14 | -0.671 | 0.1102 | -0.02 | -6.092
-13.5 | -0.643 | 0.1042 | -0.02 | -6.168
-13 | -0.614 | 0.10245 | -0.021 | -5.995
-12.5 | -0.586 | 0.10039 | -0.021 | -5.834
-12 | -0.557 | 0.09491 | -0.021 | -5.872
-11.5 | -0.529 | 0.08619 | -0.022 | -6.143
-11 | -0.499 | 0.08206 | -0.021 | -6.086
-10.5 | -0.47 | 0.07833 | -0.02 | -5.998
-10 | -0.441 | 0.07636 | -0.02 | -5.78
-9.5 | -0.414 | 0.06689 | -0.023 | -6.195
-9 | -0.403 | 0.04636 | -0.032 | -8.682
-8.5 | -0.62 | 0.02503 | -0.039 | -24.79
-8 | -0.674 | 0.01349 | -0.044 | -49.913
-7.5 | -0.654 | 0.01128 | -0.046 | -58.028
-7 | -0.611 | 0.01048 | -0.046 | -58.35
-6.5 | -0.559 | 0.00979 | -0.047 | -57.116
-6 | -0.501 | 0.00921 | -0.048 | -54.386
-5.5 | -0.439 | 0.00864 | -0.049 | -50.781
-5 | -0.373 | 0.00879 | -0.049 | -42.465
-4.5 | -0.306 | 0.00831 | -0.05 | -36.836
-4 | -0.237 | 0.00795 | -0.051 | -29.823
-3.5 | -0.167 | 0.00755 | -0.052 | -22.143
-3 | -0.097 | 0.00721 | -0.052 | -13.412
-2.5 | -0.026 | 0.00668 | -0.053 | -3.857
-2 | 0.046 | 0.00679 | -0.054 | 6.705
-1.5 | 0.117 | 0.00688 | -0.055 | 17.006
-1 | 0.188 | 0.00683 | -0.055 | 27.572
-0.5 | 0.26 | 0.00685 | -0.056 | 37.922
0 | 0.334 | 0.00687 | -0.057 | 48.549
0.5 | 0.405 | 0.00707 | -0.058 | 57.349
1 | 0.477 | 0.00727 | -0.058 | 65.605
1.5 | 0.549 | 0.00743 | -0.059 | 73.859
2 | 0.62 | 0.00782 | -0.06 | 79.246
2.5 | 0.691 | 0.00809 | -0.061 | 85.38
3 | 0.762 | 0.00842 | -0.061 | 90.487
3.5 | 0.832 | 0.00878 | -0.062 | 94.698
4 | 0.902 | 0.00922 | -0.063 | 97.818
4.5 | 0.971 | 0.00929 | -0.064 | 104.542
5 | 1.039 | 0.00989 | -0.064 | 105.121
5.5 | 1.107 | 0.01061 | -0.065 | 104.367
6 | 1.174 | 0.01143 | -0.066 | 102.689
6.5 | 1.238 | 0.0122 | -0.067 | 101.487
7 | 1.301 | 0.01305 | -0.067 | 99.646
7.5 | 1.361 | 0.01381 | -0.068 | 98.509
8 | 1.389 | 0.01514 | -0.068 | 91.734
8.5 | 1.433 | 0.01649 | -0.068 | 86.894
9 | 1.47 | 0.01805 | -0.068 | 81.425
9.5 | 1.496 | 0.02003 | -0.069 | 74.713
10 | 1.505 | 0.02259 | -0.069 | 66.621
10.5 | 1.487 | 0.02607 | -0.069 | 57.034
11 | 1.422 | 0.03082 | -0.069 | 46.15
11.5 | 1.167 | 0.04656 | -0.066 | 25.065
12 | 0.884 | 0.06586 | -0.061 | 13.429
12.5 | 0.895 | 0.08111 | -0.058 | 11.033
13 | 0.884 | 0.10661 | -0.045 | 8.293
13.5 | 0.922 | 0.10818 | -0.05 | 8.519
14 | 0.957 | 0.11054 | -0.053 | 8.655
14.5 | 0.984 | 0.11955 | -0.053 | 8.227
15 | 0.995 | 0.12154 | -0.047 | 8.189

## 72. Re 4M Mach 0.50 (2)
BIGFOIL.COM POLAR EXPORT
GA 30-315
GA 30-315 |  |  |  | Cl Max: | 1.5704 | at alpha= | 14 | deg
XFOIL ncrit=9 |  |  |  | L/D Max: | 115.905 | at alpha= | 6 | deg
Re: | 4000000 |  |  | Cd Min: | 0.15523 | at alpha= | 19 | deg
Mach: | 0.5 |  |  | Cl=0 at alpha= | -2.4824 | deg
|  |  |  | @ Cl=0.1, Cd= | 0.0060187
|  |  |  | @ Cl=0.4, Cd= | 0.0059935
|  |  |  | @ Cl=0.6, Cd= | 0.0064691
alpha (deg) | Cl | Cd | Cm | Cl/Cd
-14 | -0.5788 | 0.11375 | -0.0531 | -5.0884
-13.5 | -0.5993 | 0.10255 | -0.0595 | -5.844
-13 | -0.618 | 0.0898 | -0.0694 | -6.882
-12.5 | -0.6288 | 0.07304 | -0.0907 | -8.609
-12 | -0.641 | 0.05664 | -0.1131 | -11.3171
-11.5 | -0.6601 | 0.04305 | -0.1291 | -15.3333
-11 | -0.6885 | 0.03133 | -0.14 | -21.9757
-10.5 | -0.722 | 0.02342 | -0.1424 | -30.8284
-10 | -0.7554 | 0.01873 | -0.1351 | -40.331
-9.5 | -0.7728 | 0.01575 | -0.1237 | -49.0667
-9 | -0.7757 | 0.01366 | -0.1109 | -56.7862
-8.5 | -0.7456 | 0.01204 | -0.1018 | -61.9269
-8 | -0.6967 | 0.01094 | -0.0952 | -63.6837
-7.5 | -0.6402 | 0.01008 | -0.0898 | -63.5119
-7 | -0.5797 | 0.00942 | -0.0854 | -61.5393
-6.5 | -0.516 | 0.00891 | -0.0818 | -57.9125
-6 | -0.4523 | 0.00846 | -0.0786 | -53.4634
-5.5 | -0.388 | 0.00808 | -0.0758 | -48.0198
-5 | -0.3224 | 0.00774 | -0.0734 | -41.6537
-4.5 | -0.2577 | 0.00743 | -0.0712 | -34.6837
-4 | -0.1928 | 0.00718 | -0.0693 | -26.8524
-3.5 | -0.1285 | 0.00695 | -0.0674 | -18.4892
-3 | -0.065 | 0.00667 | -0.0657 | -9.7451
-2.5 | -0.0022 | 0.00638 | -0.064 | -0.34483
-2 | 0.0603 | 0.00614 | -0.0623 | 9.8208
-1.5 | 0.1225 | 0.00595 | -0.0607 | 20.5882
-1 | 0.1854 | 0.00583 | -0.0592 | 31.801
-0.5 | 0.2473 | 0.00579 | -0.0576 | 42.7116
0 | 0.3064 | 0.00582 | -0.0556 | 52.646
0.5 | 0.3647 | 0.00594 | -0.0534 | 61.3973
1 | 0.4241 | 0.00603 | -0.0514 | 70.3317
1.5 | 0.4825 | 0.00617 | -0.0492 | 78.201
2 | 0.5404 | 0.00632 | -0.0468 | 85.5063
2.5 | 0.5971 | 0.00647 | -0.0442 | 92.2875
3.5 | 0.6907 | 0.00644 | -0.0349 | 107.2516
4 | 0.7381 | 0.00671 | -0.0302 | 110
4.5 | 0.7767 | 0.00695 | -0.0236 | 111.7554
5.5 | 0.8926 | 0.00781 | -0.0185 | 114.2894
6 | 1.0049 | 0.00867 | -0.027 | 115.9054
6.5 | 1.0828 | 0.00944 | -0.0282 | 114.7034
7.5 | 1.1943 | 0.01123 | -0.0224 | 106.3491
8 | 1.231 | 0.01222 | -0.0161 | 100.7365
8.5 | 1.2705 | 0.01345 | -0.0108 | 94.461
9 | 1.3117 | 0.01486 | -0.0059 | 88.2705
9.5 | 1.3514 | 0.01655 | -0.0013 | 81.6556
10 | 1.3892 | 0.01851 | 0.0032 | 75.0513
10.5 | 1.4263 | 0.02066 | 0.0075 | 69.0368
11 | 1.4605 | 0.02312 | 0.0117 | 63.1704
11.5 | 1.4904 | 0.026 | 0.0159 | 57.3231
12 | 1.5158 | 0.02936 | 0.0198 | 51.6281
12.5 | 1.5375 | 0.03318 | 0.0233 | 46.3382
13 | 1.5561 | 0.0375 | 0.0264 | 41.496
13.5 | 1.5664 | 0.04262 | 0.0289 | 36.7527
14 | 1.5704 | 0.04848 | 0.0307 | 32.3927
14.5 | 1.566 | 0.05531 | 0.0316 | 28.3131
15 | 1.5519 | 0.06319 | 0.0314 | 24.5593
15.5 | 1.5279 | 0.07227 | 0.03 | 21.1416
16 | 1.498 | 0.08218 | 0.0274 | 18.2283
16.5 | 1.4589 | 0.09327 | 0.0233 | 15.6417
17 | 1.4179 | 0.10496 | 0.0182 | 13.509
17.5 | 1.377 | 0.11714 | 0.0122 | 11.7552
18 | 1.338 | 0.12954 | 0.0054 | 10.3289
18.5 | 1.3014 | 0.14232 | -0.0024 | 9.1442
19 | 1.2676 | 0.15523 | -0.0108 | 8.1659

## 73. Re 5M Mach 0.00 (1)
BIGFOIL.COM POLAR EXPORT
GA 30-315
GA 30-315 |  |  |  | Cl Max: | 1.762 | at alpha= | 16.5 | deg
JavaFoil+Calcfoil stall+Eppler ext transition |  |  |  | L/D Max: | 119.988 | at alpha= | 8 | deg
Re: | 5000000 |  |  | Cd Min: | 0.00625 | at alpha= | -2 | deg
Mach: | 0 |  |  | Cl=0 at alpha= | -2.3197 | deg
|  |  |  | @ Cl=0.1, Cd= | 0.0064271
|  |  |  | @ Cl=0.4, Cd= | 0.0064878
|  |  |  | @ Cl=0.6, Cd= | 0.0070626
alpha (deg) | Cl | Cd | Cm | Cl/Cd
-19 | -0.964 | 0.1156 | -0.019 | -8.341
-18.5 | -0.978 | 0.106 | -0.02 | -9.229
-18 | -0.991 | 0.09654 | -0.02 | -10.265
-17.5 | -1.004 | 0.08541 | -0.021 | -11.76
-17 | -1.02 | 0.07248 | -0.023 | -14.075
-16.5 | -1.03 | 0.06357 | -0.024 | -16.199
-16 | -1.036 | 0.05586 | -0.025 | -18.554
-15.5 | -1.043 | 0.04758 | -0.026 | -21.917
-15 | -1.035 | 0.04561 | -0.026 | -22.703
-14.5 | -1.04 | 0.03683 | -0.028 | -28.236
-14 | -1.06 | 0.02492 | -0.03 | -42.546
-13.5 | -1.058 | 0.02031 | -0.031 | -52.089
-13 | -1.048 | 0.01737 | -0.032 | -60.321
-12.5 | -1.034 | 0.01467 | -0.033 | -70.487
-12 | -1.013 | 0.01328 | -0.034 | -76.295
-11.5 | -0.99 | 0.01239 | -0.035 | -79.903
-11 | -0.953 | 0.01148 | -0.035 | -83.004
-10.5 | -0.913 | 0.01087 | -0.036 | -84.025
-10 | -0.869 | 0.01037 | -0.036 | -83.798
-9.5 | -0.823 | 0.01027 | -0.037 | -80.14
-9 | -0.774 | 0.00991 | -0.038 | -78.069
-8.5 | -0.723 | 0.00942 | -0.038 | -76.739
-8 | -0.67 | 0.00905 | -0.039 | -74.054
-7.5 | -0.616 | 0.00845 | -0.04 | -72.952
-7 | -0.561 | 0.00809 | -0.04 | -69.309
-6.5 | -0.504 | 0.00751 | -0.041 | -67.06
-6 | -0.446 | 0.00764 | -0.041 | -58.407
-5.5 | -0.387 | 0.00763 | -0.042 | -50.744
-5 | -0.328 | 0.00713 | -0.043 | -45.958
-4.5 | -0.267 | 0.00695 | -0.043 | -38.491
-4 | -0.207 | 0.0068 | -0.044 | -30.407
-3.5 | -0.146 | 0.00675 | -0.045 | -21.575
-3 | -0.084 | 0.00638 | -0.045 | -13.176
-2.5 | -0.022 | 0.00629 | -0.046 | -3.556
-2 | 0.039 | 0.00625 | -0.047 | 6.315
-1.5 | 0.101 | 0.00643 | -0.047 | 15.78
-1 | 0.163 | 0.00629 | -0.048 | 25.989
-0.5 | 0.225 | 0.00626 | -0.049 | 35.994
0 | 0.289 | 0.00628 | -0.049 | 46.074
0.5 | 0.351 | 0.00641 | -0.05 | 54.8
1 | 0.414 | 0.00651 | -0.051 | 63.522
1.5 | 0.476 | 0.00669 | -0.051 | 71.089
2 | 0.538 | 0.00688 | -0.052 | 78.088
2.5 | 0.599 | 0.00706 | -0.053 | 84.917
3 | 0.661 | 0.00722 | -0.053 | 91.519
3.5 | 0.723 | 0.00745 | -0.054 | 96.956
4 | 0.784 | 0.00769 | -0.055 | 101.929
4.5 | 0.845 | 0.00748 | -0.055 | 112.941
5 | 0.905 | 0.00787 | -0.056 | 115.052
5.5 | 0.966 | 0.00826 | -0.057 | 116.906
6 | 1.025 | 0.00874 | -0.057 | 117.336
6.5 | 1.085 | 0.00911 | -0.058 | 119.107
7 | 1.143 | 0.00953 | -0.059 | 119.949
7.5 | 1.201 | 0.01003 | -0.059 | 119.728
8 | 1.258 | 0.01048 | -0.06 | 119.988
8.5 | 1.313 | 0.01099 | -0.06 | 119.497
9 | 1.368 | 0.01161 | -0.061 | 117.773
9.5 | 1.421 | 0.01215 | -0.062 | 116.928
10 | 1.472 | 0.01256 | -0.062 | 117.168
10.5 | 1.52 | 0.0132 | -0.063 | 115.127
11 | 1.566 | 0.0138 | -0.064 | 113.493
11.5 | 1.611 | 0.01467 | -0.064 | 109.782
12 | 1.617 | 0.01604 | -0.063 | 100.811
12.5 | 1.646 | 0.01733 | -0.064 | 95.027
13 | 1.674 | 0.01859 | -0.064 | 90.024
13.5 | 1.698 | 0.02005 | -0.064 | 84.696
14 | 1.717 | 0.02172 | -0.065 | 79.053
14.5 | 1.734 | 0.02359 | -0.065 | 73.502
15 | 1.747 | 0.02544 | -0.065 | 68.675
15.5 | 1.757 | 0.02778 | -0.065 | 63.25
16 | 1.759 | 0.03148 | -0.065 | 55.873
16.5 | 1.762 | 0.03397 | -0.066 | 51.864
17 | 1.761 | 0.037 | -0.066 | 47.589
17.5 | 1.756 | 0.04051 | -0.066 | 43.336
18 | 1.748 | 0.04395 | -0.066 | 39.771
18.5 | 1.736 | 0.04796 | -0.066 | 36.204
19 | 1.721 | 0.0528 | -0.066 | 32.589
19.5 | 1.702 | 0.05794 | -0.066 | 29.382
20 | 1.68 | 0.06428 | -0.066 | 26.136

## 74. Re 5M Mach 0.00 (2)
BIGFOIL.COM POLAR EXPORT
GA 30-315
GA 30-315 |  |  |  | Cl Max: | 1.7665 | at alpha= | 20 | deg
XFOIL ncrit=9 |  |  |  | L/D Max: | 131.675 | at alpha= | 7.5 | deg
Re: | 5000000 |  |  | Cd Min: | 0.05108 | at alpha= | 20 | deg
Mach: | 0 |  |  | Cl=0 at alpha= | -2.4552 | deg
|  |  |  | @ Cl=0.1, Cd= | 0.0054265
|  |  |  | @ Cl=0.4, Cd= | 0.0055024
|  |  |  | @ Cl=0.6, Cd= | 0.0056217
alpha (deg) | Cl | Cd | Cm | Cl/Cd
-20 | -1.5452 | 0.03519 | -0.086 | -43.9102
-19.5 | -1.544 | 0.03029 | -0.0873 | -50.9739
-19 | -1.5365 | 0.02666 | -0.0869 | -57.6332
-18.5 | -1.5221 | 0.02402 | -0.0855 | -63.368
-18 | -1.5051 | 0.02188 | -0.0833 | -68.7888
-17.5 | -1.4834 | 0.02028 | -0.0806 | -73.146
-17 | -1.46 | 0.01897 | -0.0773 | -76.9636
-16.5 | -1.4401 | 0.01772 | -0.0729 | -81.2698
-16 | -1.4268 | 0.01671 | -0.0664 | -85.386
-15.5 | -1.3857 | 0.01572 | -0.0649 | -88.1489
-15 | -1.3362 | 0.01479 | -0.0647 | -90.3448
-14.5 | -1.2713 | 0.01394 | -0.0676 | -91.198
-14 | -1.1802 | 0.01304 | -0.0758 | -90.5061
-13.5 | -1.1128 | 0.01248 | -0.0789 | -89.1667
-13 | -1.0788 | 0.01204 | -0.0749 | -89.6013
-12.5 | -1.0385 | 0.01152 | -0.0721 | -90.1476
-12 | -0.9945 | 0.01107 | -0.0699 | -89.8374
-11.5 | -0.9483 | 0.01067 | -0.0681 | -88.8754
-11 | -0.8997 | 0.01029 | -0.0667 | -87.4344
-10.5 | -0.8517 | 0.00987 | -0.0651 | -86.2918
-10 | -0.8023 | 0.00946 | -0.0638 | -84.8097
-9.5 | -0.7516 | 0.00914 | -0.0627 | -82.2319
-9 | -0.7001 | 0.00879 | -0.0618 | -79.6473
-8.5 | -0.6489 | 0.00847 | -0.0607 | -76.6116
-8 | -0.5958 | 0.00816 | -0.06 | -73.0147
-7.5 | -0.5435 | 0.00789 | -0.0591 | -68.8847
-7 | -0.4903 | 0.00761 | -0.0584 | -64.4284
-6.5 | -0.4367 | 0.00737 | -0.0577 | -59.2537
-6 | -0.3831 | 0.00714 | -0.057 | -53.6555
-5.5 | -0.3287 | 0.00691 | -0.0565 | -47.5687
-5 | -0.2745 | 0.00672 | -0.0559 | -40.8482
-4 | -0.166 | 0.00636 | -0.0547 | -26.1006
-3.5 | -0.112 | 0.00615 | -0.0541 | -18.2114
-3 | -0.0585 | 0.00593 | -0.0534 | -9.8651
-2.5 | -0.0048 | 0.00573 | -0.0528 | -0.8377
-2 | 0.0488 | 0.00555 | -0.0521 | 8.7928
-1.5 | 0.1027 | 0.00542 | -0.0515 | 18.9483
-1 | 0.1566 | 0.00533 | -0.0509 | 29.3809
-0.5 | 0.2099 | 0.00529 | -0.0502 | 39.6786
0 | 0.2621 | 0.00532 | -0.0492 | 49.2669
0.5 | 0.3141 | 0.00537 | -0.0483 | 58.4916
1 | 0.366 | 0.00545 | -0.0473 | 67.156
1.5 | 0.4179 | 0.00553 | -0.0463 | 75.5696
2 | 0.4699 | 0.00564 | -0.0454 | 83.3156
2.5 | 0.5208 | 0.00572 | -0.0443 | 91.049
3 | 0.5672 | 0.00565 | -0.0423 | 100.3894
3.5 | 0.6135 | 0.00561 | -0.0402 | 109.3583
4 | 0.6619 | 0.00579 | -0.0386 | 114.3178
4.5 | 0.7108 | 0.00599 | -0.0371 | 118.6644
5 | 0.7584 | 0.0062 | -0.0353 | 122.3226
5.5 | 0.8028 | 0.00644 | -0.0329 | 124.6584
6 | 0.8482 | 0.00665 | -0.0307 | 127.5489
6.5 | 0.9203 | 0.00706 | -0.0346 | 130.3541
7.5 | 1.0613 | 0.00806 | -0.0418 | 131.6749
8 | 1.1168 | 0.00851 | -0.0421 | 131.2338
8.5 | 1.1796 | 0.009 | -0.0441 | 131.0667
9 | 1.2417 | 0.00951 | -0.046 | 130.5678
9.5 | 1.2984 | 0.01004 | -0.0469 | 129.3227
10 | 1.3211 | 0.01047 | -0.0404 | 126.1796
10.5 | 1.3436 | 0.0109 | -0.0341 | 123.2661
11 | 1.3754 | 0.01146 | -0.03 | 120.0175
11.5 | 1.4085 | 0.01214 | -0.0265 | 116.0214
12 | 1.4415 | 0.01291 | -0.0233 | 111.6576
12.5 | 1.4758 | 0.0137 | -0.0205 | 107.7226
13 | 1.508 | 0.01467 | -0.0177 | 102.7948
13.5 | 1.538 | 0.01582 | -0.0149 | 97.2187
14 | 1.569 | 0.01701 | -0.0124 | 92.2399
14.5 | 1.5973 | 0.01841 | -0.01 | 86.7626
15 | 1.6226 | 0.02008 | -0.0075 | 80.8068
15.5 | 1.6493 | 0.02173 | -0.0054 | 75.8997
16 | 1.6707 | 0.0238 | -0.0032 | 70.1975
16.5 | 1.693 | 0.02588 | -0.0012 | 65.4173
17 | 1.7102 | 0.02845 | 0.0007 | 60.1125
17.5 | 1.7272 | 0.03115 | 0.0024 | 55.4478
18 | 1.7413 | 0.03422 | 0.0039 | 50.8854
18.5 | 1.7512 | 0.03782 | 0.0052 | 46.3035
19 | 1.7615 | 0.04157 | 0.006 | 42.3743
19.5 | 1.7626 | 0.04635 | 0.0067 | 38.028
20 | 1.7665 | 0.05108 | 0.0069 | 34.583

## 75. Re 5M Mach 0.10 (1)
BIGFOIL.COM POLAR EXPORT
GA 30-315
GA 30-315 |  |  |  | Cl Max: | 1.747 | at alpha= | 15.5 | deg
JavaFoil+Calcfoil stall+Eppler ext transition |  |  |  | L/D Max: | 119.362 | at alpha= | 7.5 | deg
Re: | 5000000 |  |  | Cd Min: | 0.0062 | at alpha= | -1 | deg
Mach: | 0.1 |  |  | Cl=0 at alpha= | -2.3226 | deg
|  |  |  | @ Cl=0.1, Cd= | 0.006349
|  |  |  | @ Cl=0.4, Cd= | 0.0065144
|  |  |  | @ Cl=0.6, Cd= | 0.0071042
alpha (deg) | Cl | Cd | Cm | Cl/Cd
-18.5 | -0.939 | 0.11095 | -0.019 | -8.462
-18 | -0.953 | 0.1023 | -0.02 | -9.32
-17.5 | -0.97 | 0.09058 | -0.021 | -10.712
-17 | -0.989 | 0.07723 | -0.022 | -12.802
-16.5 | -0.999 | 0.06917 | -0.023 | -14.447
-16 | -1.01 | 0.06005 | -0.024 | -16.823
-15.5 | -1.017 | 0.05239 | -0.025 | -19.418
-15 | -1.014 | 0.04931 | -0.026 | -20.57
-14.5 | -1.018 | 0.04156 | -0.027 | -24.485
-14 | -1.039 | 0.02829 | -0.029 | -36.73
-13.5 | -1.044 | 0.0219 | -0.031 | -47.671
-13 | -1.039 | 0.01807 | -0.032 | -57.492
-12.5 | -1.027 | 0.01528 | -0.033 | -67.204
-12 | -1.008 | 0.01368 | -0.034 | -73.672
-11.5 | -0.989 | 0.01258 | -0.035 | -78.619
-11 | -0.953 | 0.01163 | -0.035 | -81.935
-10.5 | -0.914 | 0.01098 | -0.036 | -83.225
-10 | -0.871 | 0.01049 | -0.037 | -82.986
-9.5 | -0.825 | 0.0104 | -0.037 | -79.318
-9 | -0.776 | 0.00992 | -0.038 | -78.205
-8.5 | -0.725 | 0.00952 | -0.038 | -76.22
-8 | -0.673 | 0.00916 | -0.039 | -73.447
-7.5 | -0.619 | 0.00852 | -0.04 | -72.574
-7 | -0.563 | 0.00818 | -0.04 | -68.807
-6.5 | -0.506 | 0.0076 | -0.041 | -66.607
-6 | -0.448 | 0.00759 | -0.042 | -59.025
-5.5 | -0.389 | 0.00773 | -0.042 | -50.342
-5 | -0.329 | 0.00721 | -0.043 | -45.692
-4.5 | -0.269 | 0.00703 | -0.044 | -38.24
-4 | -0.208 | 0.00684 | -0.044 | -30.361
-3.5 | -0.146 | 0.00675 | -0.045 | -21.667
-3 | -0.084 | 0.00648 | -0.046 | -13.045
-2.5 | -0.022 | 0.00628 | -0.046 | -3.576
-2 | 0.04 | 0.00632 | -0.047 | 6.275
-1.5 | 0.102 | 0.00635 | -0.048 | 16.063
-1 | 0.164 | 0.0062 | -0.048 | 26.484
-0.5 | 0.226 | 0.00625 | -0.049 | 36.233
0 | 0.291 | 0.00631 | -0.05 | 46.038
0.5 | 0.353 | 0.00641 | -0.05 | 55.118
1 | 0.416 | 0.00655 | -0.051 | 63.42
1.5 | 0.478 | 0.00665 | -0.052 | 71.887
2 | 0.54 | 0.00693 | -0.052 | 77.94
2.5 | 0.602 | 0.00711 | -0.053 | 84.775
3 | 0.664 | 0.00728 | -0.054 | 91.303
3.5 | 0.726 | 0.00748 | -0.054 | 97.126
4 | 0.788 | 0.00775 | -0.055 | 101.663
4.5 | 0.849 | 0.00755 | -0.056 | 112.458
5 | 0.91 | 0.00791 | -0.056 | 114.94
5.5 | 0.97 | 0.00835 | -0.057 | 116.189
6 | 1.03 | 0.00885 | -0.057 | 116.399
6.5 | 1.09 | 0.00916 | -0.058 | 118.985
7 | 1.148 | 0.00963 | -0.059 | 119.288
7.5 | 1.206 | 0.01011 | -0.059 | 119.362
8 | 1.264 | 0.01059 | -0.06 | 119.278
8.5 | 1.319 | 0.01108 | -0.061 | 119.053
9 | 1.374 | 0.01171 | -0.061 | 117.296
9.5 | 1.427 | 0.0121 | -0.062 | 117.904
10 | 1.477 | 0.01271 | -0.063 | 116.217
10.5 | 1.526 | 0.01342 | -0.063 | 113.651
11 | 1.572 | 0.01398 | -0.064 | 112.46
11.5 | 1.615 | 0.01483 | -0.064 | 108.944
12 | 1.619 | 0.01635 | -0.064 | 98.986
12.5 | 1.648 | 0.01766 | -0.064 | 93.351
13 | 1.674 | 0.01904 | -0.064 | 87.904
13.5 | 1.696 | 0.02057 | -0.064 | 82.435
14 | 1.714 | 0.02243 | -0.065 | 76.419
14.5 | 1.729 | 0.02419 | -0.065 | 71.463
15 | 1.74 | 0.02626 | -0.065 | 66.28
15.5 | 1.747 | 0.02873 | -0.065 | 60.811
16 | 1.747 | 0.03237 | -0.066 | 53.976
16.5 | 1.747 | 0.03513 | -0.066 | 49.734
17 | 1.743 | 0.03843 | -0.066 | 45.349
17.5 | 1.734 | 0.04212 | -0.066 | 41.158
18 | 1.722 | 0.04598 | -0.066 | 37.448
18.5 | 1.705 | 0.05094 | -0.066 | 33.471
19 | 1.686 | 0.05562 | -0.066 | 30.317
19.5 | 1.664 | 0.06128 | -0.066 | 27.149
20 | 1.637 | 0.06815 | -0.065 | 24.028

## 76. Re 5M Mach 0.10 (2)
BIGFOIL.COM POLAR EXPORT
GA 30-315
GA 30-315 |  |  |  | Cl Max: | 1.7559 | at alpha= | 20 | deg
XFOIL ncrit=9 |  |  |  | L/D Max: | 131.441 | at alpha= | 7.5 | deg
Re: | 5000000 |  |  | Cd Min: | 0.05446 | at alpha= | 20 | deg
Mach: | 0.1 |  |  | Cl=0 at alpha= | -2.4563 | deg
|  |  |  | @ Cl=0.1, Cd= | 0.0054385
|  |  |  | @ Cl=0.4, Cd= | 0.0055189
|  |  |  | @ Cl=0.6, Cd= | 0.0056514
alpha (deg) | Cl | Cd | Cm | Cl/Cd
-13.5 | -1.1179 | 0.01267 | -0.0817 | -88.232
-13 | -1.0829 | 0.01232 | -0.0775 | -87.8977
-12.5 | -1.044 | 0.01172 | -0.0743 | -89.0785
-12 | -1.0005 | 0.01123 | -0.0718 | -89.0917
-11.5 | -0.9544 | 0.0108 | -0.0698 | -88.3704
-11 | -0.9057 | 0.01039 | -0.0682 | -87.1704
-10.5 | -0.8568 | 0.01 | -0.0666 | -85.68
-10 | -0.8075 | 0.00955 | -0.0651 | -84.555
-9.5 | -0.7567 | 0.0092 | -0.0638 | -82.25
-9 | -0.7044 | 0.00888 | -0.0628 | -79.3243
-8.5 | -0.6531 | 0.00852 | -0.0616 | -76.6549
-8 | -0.5995 | 0.00823 | -0.0609 | -72.8433
-7.5 | -0.547 | 0.00793 | -0.0598 | -68.9786
-7 | -0.4934 | 0.00765 | -0.0591 | -64.4967
-6.5 | -0.4394 | 0.00741 | -0.0583 | -59.2982
-6 | -0.3854 | 0.00718 | -0.0576 | -53.6769
-5.5 | -0.3306 | 0.00694 | -0.057 | -47.6369
-5 | -0.2761 | 0.00675 | -0.0564 | -40.9037
-4.5 | -0.2216 | 0.00657 | -0.0558 | -33.7291
-4 | -0.1669 | 0.00638 | -0.0552 | -26.1599
-3.5 | -0.1126 | 0.00617 | -0.0545 | -18.2496
-3 | -0.0588 | 0.00594 | -0.0538 | -9.899
-2.5 | -0.0047 | 0.00575 | -0.0531 | -0.81739
-2 | 0.0491 | 0.00557 | -0.0524 | 8.8151
-1.5 | 0.1033 | 0.00543 | -0.0518 | 19.0239
-1 | 0.1575 | 0.00534 | -0.0511 | 29.4944
-0.5 | 0.2111 | 0.00531 | -0.0504 | 39.7552
0 | 0.2635 | 0.00534 | -0.0494 | 49.3446
0.5 | 0.3158 | 0.00539 | -0.0485 | 58.59
1 | 0.368 | 0.00547 | -0.0475 | 67.2761
1.5 | 0.4203 | 0.00555 | -0.0465 | 75.7297
2 | 0.4723 | 0.00566 | -0.0455 | 83.4452
2.5 | 0.5236 | 0.00575 | -0.0444 | 91.0609
3.5 | 0.6166 | 0.00563 | -0.0402 | 109.5204
4 | 0.6651 | 0.00582 | -0.0385 | 114.2784
4.5 | 0.7143 | 0.00601 | -0.037 | 118.8519
5 | 0.7617 | 0.00624 | -0.0351 | 122.0673
5.5 | 0.8063 | 0.00647 | -0.0326 | 124.6213
6 | 0.852 | 0.00668 | -0.0303 | 127.5449
6.5 | 0.9256 | 0.00712 | -0.0344 | 130
7.5 | 1.0673 | 0.00812 | -0.0415 | 131.4409
8 | 1.1234 | 0.00858 | -0.0418 | 130.9324
8.5 | 1.1867 | 0.00909 | -0.0438 | 130.5501
9 | 1.2495 | 0.00961 | -0.0457 | 130.0208
9.5 | 1.3015 | 0.01013 | -0.0454 | 128.4798
10 | 1.319 | 0.01055 | -0.0377 | 125.0237
10.5 | 1.3458 | 0.01104 | -0.0322 | 121.9022
11 | 1.3789 | 0.01163 | -0.0283 | 118.5641
11.5 | 1.4127 | 0.01233 | -0.0249 | 114.5742
12 | 1.4457 | 0.01316 | -0.0216 | 109.8556
12.5 | 1.4797 | 0.01403 | -0.0187 | 105.4669
13 | 1.5125 | 0.01503 | -0.0159 | 100.6321
13.5 | 1.5424 | 0.01625 | -0.0131 | 94.9169
14 | 1.5717 | 0.01761 | -0.0105 | 89.2504
14.5 | 1.6009 | 0.01904 | -0.0081 | 84.0809
15 | 1.6258 | 0.02082 | -0.0056 | 78.0884
15.5 | 1.6518 | 0.02261 | -0.0034 | 73.0562
16 | 1.6722 | 0.02483 | -0.0011 | 67.346
16.5 | 1.6932 | 0.02713 | 0.0009 | 62.4106
17 | 1.7096 | 0.02987 | 0.0029 | 57.2347
17.5 | 1.7265 | 0.03273 | 0.0044 | 52.7498
18 | 1.737 | 0.03626 | 0.0059 | 47.904
18.5 | 1.7485 | 0.03989 | 0.007 | 43.833
19 | 1.7547 | 0.04419 | 0.0078 | 39.7081
19.5 | 1.7558 | 0.04919 | 0.0082 | 35.6942
20 | 1.7559 | 0.05446 | 0.0083 | 32.242

## 77. Re 5M Mach 0.25 (1)
BIGFOIL.COM POLAR EXPORT
GA 30-315
GA 30-315 |  |  |  | Cl Max: | 1.683 | at alpha= | 14 | deg
JavaFoil+Calcfoil stall+Eppler ext transition |  |  |  | L/D Max: | 117.17 | at alpha= | 7 | deg
Re: | 5000000 |  |  | Cd Min: | 0.00628 | at alpha= | -1 | deg
Mach: | 0.25 |  |  | Cl=0 at alpha= | -2.3203 | deg
|  |  |  | @ Cl=0.1, Cd= | 0.0064269
|  |  |  | @ Cl=0.4, Cd= | 0.0065925
|  |  |  | @ Cl=0.6, Cd= | 0.0072036
alpha (deg) | Cl | Cd | Cm | Cl/Cd
-17 | -0.734 | 0.11391 | -0.019 | -6.441
-16.5 | -0.771 | 0.10262 | -0.02 | -7.509
-16 | -0.799 | 0.09768 | -0.021 | -8.176
-15.5 | -0.836 | 0.07976 | -0.023 | -10.486
-15 | -0.854 | 0.07662 | -0.024 | -11.148
-14.5 | -0.88 | 0.06358 | -0.025 | -13.848
-14 | -0.9 | 0.05396 | -0.027 | -16.672
-13.5 | -0.917 | 0.04381 | -0.028 | -20.937
-13 | -0.932 | 0.03442 | -0.03 | -27.063
-12.5 | -0.956 | 0.02276 | -0.032 | -42.015
-12 | -0.961 | 0.01758 | -0.034 | -54.664
-11.5 | -0.955 | 0.01483 | -0.035 | -64.444
-11 | -0.941 | 0.01274 | -0.036 | -73.875
-10.5 | -0.914 | 0.01187 | -0.037 | -76.961
-10 | -0.875 | 0.01114 | -0.038 | -78.539
-9.5 | -0.832 | 0.011 | -0.038 | -75.652
-9 | -0.786 | 0.01045 | -0.039 | -75.23
-8.5 | -0.737 | 0.01002 | -0.04 | -73.54
-8 | -0.685 | 0.00955 | -0.04 | -71.714
-7.5 | -0.631 | 0.00915 | -0.041 | -68.969
-7 | -0.575 | 0.00843 | -0.041 | -68.263
-6.5 | -0.518 | 0.00807 | -0.042 | -64.191
-6 | -0.459 | 0.00782 | -0.043 | -58.658
-5.5 | -0.399 | 0.00761 | -0.043 | -52.405
-5 | -0.338 | 0.0073 | -0.044 | -46.245
-4.5 | -0.276 | 0.00709 | -0.045 | -38.924
-4 | -0.213 | 0.0069 | -0.045 | -30.923
-3.5 | -0.15 | 0.00685 | -0.046 | -21.917
-3 | -0.087 | 0.00648 | -0.047 | -13.394
-2.5 | -0.023 | 0.00642 | -0.047 | -3.596
-2 | 0.041 | 0.00639 | -0.048 | 6.376
-1.5 | 0.105 | 0.00643 | -0.049 | 16.284
-1 | 0.169 | 0.00628 | -0.05 | 26.85
-0.5 | 0.233 | 0.00633 | -0.05 | 36.731
0 | 0.299 | 0.0064 | -0.051 | 46.651
0.5 | 0.363 | 0.0065 | -0.052 | 55.811
1 | 0.427 | 0.00666 | -0.052 | 64.143
1.5 | 0.491 | 0.00681 | -0.053 | 72.145
2 | 0.555 | 0.00707 | -0.054 | 78.543
2.5 | 0.619 | 0.00726 | -0.054 | 85.282
3 | 0.682 | 0.00743 | -0.055 | 91.827
3.5 | 0.746 | 0.0077 | -0.056 | 96.857
4 | 0.809 | 0.00795 | -0.056 | 101.71
4.5 | 0.872 | 0.00778 | -0.057 | 112.043
5 | 0.934 | 0.00819 | -0.058 | 113.983
5.5 | 0.996 | 0.00869 | -0.058 | 114.558
6 | 1.058 | 0.00925 | -0.059 | 114.368
6.5 | 1.118 | 0.00957 | -0.06 | 116.852
7 | 1.178 | 0.01005 | -0.06 | 117.17
7.5 | 1.237 | 0.0106 | -0.061 | 116.704
8 | 1.295 | 0.01112 | -0.062 | 116.447
8.5 | 1.351 | 0.01168 | -0.062 | 115.643
9 | 1.405 | 0.0124 | -0.063 | 113.311
9.5 | 1.458 | 0.01287 | -0.064 | 113.305
10 | 1.508 | 0.01379 | -0.064 | 109.371
10.5 | 1.554 | 0.0144 | -0.065 | 107.919
11 | 1.565 | 0.01568 | -0.064 | 99.767
11.5 | 1.598 | 0.01691 | -0.065 | 94.508
12 | 1.625 | 0.01832 | -0.065 | 88.726
12.5 | 1.647 | 0.01997 | -0.065 | 82.465
13 | 1.664 | 0.02172 | -0.065 | 76.608
13.5 | 1.676 | 0.0238 | -0.066 | 70.419
14 | 1.683 | 0.02583 | -0.066 | 65.155
14.5 | 1.678 | 0.03018 | -0.066 | 55.602
15 | 1.674 | 0.03287 | -0.066 | 50.92
15.5 | 1.661 | 0.03629 | -0.066 | 45.772
16 | 1.643 | 0.04015 | -0.066 | 40.907
16.5 | 1.617 | 0.04482 | -0.066 | 36.077
17 | 1.583 | 0.05054 | -0.066 | 31.33
17.5 | 1.545 | 0.05661 | -0.066 | 27.301
18 | 1.5 | 0.06436 | -0.065 | 23.306
18.5 | 1.45 | 0.07272 | -0.065 | 19.935
19 | 1.391 | 0.08437 | -0.063 | 16.487

## 78. Re 5M Mach 0.25 (2)
BIGFOIL.COM POLAR EXPORT
GA 30-315
GA 30-315 |  |  |  | Cl Max: | 1.7123 | at alpha= | 18 | deg
XFOIL ncrit=9 |  |  |  | L/D Max: | 130.189 | at alpha= | 7 | deg
Re: | 5000000 |  |  | Cd Min: | 0.13583 | at alpha= | -20 | deg
Mach: | 0.25 |  |  | Cl=0 at alpha= | -2.4589 | deg
|  |  |  | @ Cl=0.1, Cd= | 0.0055193
|  |  |  | @ Cl=0.4, Cd= | 0.0055917
|  |  |  | @ Cl=0.6, Cd= | 0.0058192
alpha (deg) | Cl | Cd | Cm | Cl/Cd
-20 | -0.9395 | 0.13583 | -0.0329 | -6.9167
-19.5 | -1.0209 | 0.11511 | -0.0463 | -8.8689
-19 | -1.1503 | 0.08913 | -0.0633 | -12.9059
-18.5 | -1.2549 | 0.0686 | -0.0766 | -18.293
-18 | -1.3407 | 0.05133 | -0.0878 | -26.1192
-17.5 | -1.3837 | 0.03911 | -0.0958 | -35.3797
-17 | -1.3947 | 0.03158 | -0.0996 | -44.164
-16.5 | -1.3955 | 0.02658 | -0.0996 | -52.5019
-16 | -1.3878 | 0.02318 | -0.0972 | -59.8706
-15.5 | -1.3733 | 0.0208 | -0.0933 | -66.024
-15 | -1.3579 | 0.01902 | -0.0878 | -71.3933
-14.5 | -1.3173 | 0.01751 | -0.0855 | -75.2313
-14 | -1.246 | 0.0156 | -0.0889 | -79.8718
-13.5 | -1.1303 | 0.014 | -0.1 | -80.7357
-13 | -1.1018 | 0.01351 | -0.0937 | -81.5544
-12.5 | -1.0696 | 0.01293 | -0.088 | -82.7224
-12 | -1.0269 | 0.01237 | -0.0841 | -83.0154
-11.5 | -0.9845 | 0.01166 | -0.0803 | -84.434
-11 | -0.937 | 0.01108 | -0.0774 | -84.5668
-10.5 | -0.8867 | 0.0106 | -0.0749 | -83.6509
-10 | -0.835 | 0.01016 | -0.0727 | -82.185
-9.5 | -0.7833 | 0.00966 | -0.0706 | -81.087
-9 | -0.7301 | 0.00923 | -0.0687 | -79.1008
-8.5 | -0.6755 | 0.00889 | -0.0672 | -75.9843
-8 | -0.6211 | 0.00849 | -0.0657 | -73.1567
-7.5 | -0.5656 | 0.00819 | -0.0644 | -69.0598
-7 | -0.5105 | 0.00787 | -0.0631 | -64.8666
-6.5 | -0.4544 | 0.00758 | -0.062 | -59.9472
-6 | -0.3984 | 0.00733 | -0.0609 | -54.352
-5.5 | -0.3418 | 0.00708 | -0.06 | -48.2768
-5 | -0.285 | 0.00686 | -0.0592 | -41.5452
-4.5 | -0.2283 | 0.00668 | -0.0584 | -34.1766
-4 | -0.172 | 0.00648 | -0.0576 | -26.5432
-3.5 | -0.1159 | 0.00628 | -0.0567 | -18.4554
-3 | -0.0601 | 0.00605 | -0.0559 | -9.9339
-2.5 | -0.0046 | 0.00582 | -0.055 | -0.79038
-2 | 0.0513 | 0.00565 | -0.0542 | 9.0796
-1.5 | 0.1072 | 0.0055 | -0.0535 | 19.4909
-1 | 0.1628 | 0.0054 | -0.0527 | 30.1481
-0.5 | 0.2178 | 0.00537 | -0.0518 | 40.5587
0 | 0.2715 | 0.00541 | -0.0506 | 50.1848
0.5 | 0.3251 | 0.00546 | -0.0495 | 59.5421
1 | 0.3786 | 0.00556 | -0.0483 | 68.0935
1.5 | 0.4326 | 0.00564 | -0.0472 | 76.7021
2 | 0.4862 | 0.00574 | -0.0461 | 84.7038
2.5 | 0.5384 | 0.00589 | -0.0447 | 91.4092
3 | 0.5878 | 0.00583 | -0.0428 | 100.8233
3.5 | 0.6331 | 0.00579 | -0.04 | 109.3437
4 | 0.6831 | 0.00593 | -0.038 | 115.1939
4.5 | 0.7326 | 0.00617 | -0.036 | 118.7358
5 | 0.7798 | 0.00641 | -0.0335 | 121.6537
5.5 | 0.8251 | 0.00663 | -0.0306 | 124.4495
6.5 | 0.9557 | 0.0074 | -0.0336 | 129.1486
7 | 1.035 | 0.00795 | -0.0383 | 130.1887
7.5 | 1.0985 | 0.00853 | -0.0395 | 128.7808
8 | 1.1596 | 0.00907 | -0.0401 | 127.8501
8.5 | 1.226 | 0.00965 | -0.0419 | 127.0466
9 | 1.2777 | 0.01018 | -0.0406 | 125.5108
9.5 | 1.2982 | 0.01058 | -0.0329 | 122.7032
10 | 1.3299 | 0.01115 | -0.0278 | 119.2735
10.5 | 1.3639 | 0.01189 | -0.0235 | 114.7098
11 | 1.3985 | 0.01276 | -0.0196 | 109.6003
11.5 | 1.4344 | 0.01368 | -0.0162 | 104.8538
12 | 1.4689 | 0.01478 | -0.0128 | 99.3843
12.5 | 1.5022 | 0.01604 | -0.0097 | 93.6534
13 | 1.5324 | 0.01756 | -0.0065 | 87.2665
13.5 | 1.5617 | 0.01926 | -0.0035 | 81.0852
14 | 1.5903 | 0.02108 | -0.0007 | 75.4412
14.5 | 1.615 | 0.02326 | 0.0021 | 69.4325
15 | 1.6378 | 0.02565 | 0.0047 | 63.8519
15.5 | 1.659 | 0.02831 | 0.0071 | 58.6012
16 | 1.6763 | 0.03137 | 0.0093 | 53.4364
16.5 | 1.6905 | 0.03489 | 0.0112 | 48.4523
17 | 1.7028 | 0.03874 | 0.0128 | 43.9546
17.5 | 1.7094 | 0.0433 | 0.014 | 39.4781
18 | 1.7123 | 0.04841 | 0.0147 | 35.3708
18.5 | 1.709 | 0.05436 | 0.015 | 31.4386
19 | 1.7061 | 0.06048 | 0.0147 | 28.2093
19.5 | 1.6936 | 0.06788 | 0.0137 | 24.9499
20 | 1.6735 | 0.07641 | 0.0119 | 21.9016

## 79. Re 5M Mach 0.50 (1)
BIGFOIL.COM POLAR EXPORT
GA 30-315
GA 30-315 |  |  |  | Cl Max: | 1.508 | at alpha= | 10 | deg
JavaFoil+Calcfoil stall+Eppler ext transition |  |  |  | L/D Max: | 112.086 | at alpha= | 5.5 | deg
Re: | 5000000 |  |  | Cd Min: | 0.00662 | at alpha= | -2.5 | deg
Mach: | 0.5 |  |  | Cl=0 at alpha= | -2.3194 | deg
|  |  |  | @ Cl=0.1, Cd= | 0.0068496
|  |  |  | @ Cl=0.4, Cd= | 0.0069515
|  |  |  | @ Cl=0.6, Cd= | 0.0076283
alpha (deg) | Cl | Cd | Cm | Cl/Cd
-20 | -1.018 | 0.16373 | -0.019 | -6.22
-19.5 | -0.99 | 0.15572 | -0.019 | -6.356
-19 | -0.96 | 0.15096 | -0.019 | -6.356
-18.5 | -0.93 | 0.14618 | -0.019 | -6.36
-18 | -0.899 | 0.14354 | -0.019 | -6.264
-17.5 | -0.871 | 0.13674 | -0.019 | -6.368
-17 | -0.843 | 0.13272 | -0.019 | -6.349
-16.5 | -0.815 | 0.12538 | -0.02 | -6.498
-16 | -0.789 | 0.12967 | -0.021 | -6.085
-15.5 | -0.761 | 0.12053 | -0.021 | -6.317
-15 | -0.732 | 0.11376 | -0.021 | -6.433
-14.5 | -0.703 | 0.11083 | -0.021 | -6.34
-14 | -0.673 | 0.10757 | -0.021 | -6.253
-13.5 | -0.643 | 0.10198 | -0.021 | -6.304
-13 | -0.614 | 0.09957 | -0.021 | -6.171
-12.5 | -0.586 | 0.09602 | -0.021 | -6.101
-12 | -0.557 | 0.08917 | -0.021 | -6.251
-11.5 | -0.53 | 0.08405 | -0.022 | -6.302
-11 | -0.5 | 0.07979 | -0.022 | -6.272
-10.5 | -0.471 | 0.07453 | -0.021 | -6.319
-10 | -0.443 | 0.06797 | -0.022 | -6.514
-9.5 | -0.415 | 0.06582 | -0.023 | -6.307
-9 | -0.409 | 0.04096 | -0.034 | -9.982
-8.5 | -0.644 | 0.0185 | -0.041 | -34.782
-8 | -0.68 | 0.01212 | -0.045 | -56.078
-7.5 | -0.654 | 0.01142 | -0.046 | -57.293
-7 | -0.611 | 0.0101 | -0.046 | -60.556
-6.5 | -0.559 | 0.0094 | -0.047 | -59.496
-6 | -0.501 | 0.00883 | -0.048 | -56.716
-5.5 | -0.439 | 0.00848 | -0.049 | -51.757
-5 | -0.373 | 0.00849 | -0.049 | -43.998
-4.5 | -0.306 | 0.00798 | -0.05 | -38.34
-4 | -0.237 | 0.00775 | -0.051 | -30.617
-3.5 | -0.167 | 0.00714 | -0.052 | -23.42
-3 | -0.097 | 0.00715 | -0.052 | -13.536
-2.5 | -0.026 | 0.00662 | -0.053 | -3.894
-2 | 0.046 | 0.00688 | -0.054 | 6.617
-1.5 | 0.117 | 0.00684 | -0.055 | 17.101
-1 | 0.188 | 0.00672 | -0.055 | 28.066
-0.5 | 0.26 | 0.00674 | -0.056 | 38.567
0 | 0.334 | 0.00684 | -0.057 | 48.802
0.5 | 0.405 | 0.00696 | -0.058 | 58.274
1 | 0.477 | 0.00722 | -0.058 | 66.092
1.5 | 0.549 | 0.00742 | -0.059 | 73.926
2 | 0.62 | 0.00771 | -0.06 | 80.348
2.5 | 0.691 | 0.00801 | -0.061 | 86.258
3 | 0.762 | 0.00828 | -0.061 | 92.018
3.5 | 0.832 | 0.00867 | -0.062 | 95.983
4 | 0.902 | 0.00913 | -0.063 | 98.768
4.5 | 0.971 | 0.00961 | -0.064 | 101.054
5 | 1.039 | 0.00973 | -0.064 | 106.854
5.5 | 1.107 | 0.00987 | -0.065 | 112.086
6 | 1.174 | 0.01115 | -0.066 | 105.288
6.5 | 1.238 | 0.01186 | -0.067 | 104.386
7 | 1.301 | 0.01265 | -0.068 | 102.811
7.5 | 1.361 | 0.01335 | -0.068 | 101.928
8 | 1.418 | 0.01433 | -0.069 | 98.99
8.5 | 1.436 | 0.01579 | -0.068 | 90.947
9 | 1.472 | 0.01759 | -0.068 | 83.71
9.5 | 1.5 | 0.01931 | -0.069 | 77.678
10 | 1.508 | 0.02196 | -0.069 | 68.673
10.5 | 1.489 | 0.02536 | -0.069 | 58.717
11 | 1.425 | 0.0295 | -0.069 | 48.314
11.5 | 1.173 | 0.04386 | -0.066 | 26.742
12 | 0.895 | 0.06033 | -0.062 | 14.829
12.5 | 0.902 | 0.07592 | -0.059 | 11.882
13 | 0.889 | 0.10241 | -0.048 | 8.682
13.5 | 0.928 | 0.10203 | -0.052 | 9.098
14 | 0.962 | 0.10528 | -0.054 | 9.139
14.5 | 0.987 | 0.11461 | -0.054 | 8.61
15 | 0.997 | 0.11791 | -0.048 | 8.457

## 80. Re 5M Mach 0.50 (2)
BIGFOIL.COM POLAR EXPORT
GA 30-315
GA 30-315 |  |  |  | Cl Max: | 1.6109 | at alpha= | 14 | deg
XFOIL ncrit=9 |  |  |  | L/D Max: | 119.425 | at alpha= | 6 | deg
Re: | 5000000 |  |  | Cd Min: | 0.1504 | at alpha= | 19 | deg
Mach: | 0.5 |  |  | Cl=0 at alpha= | -2.4817 | deg
|  |  |  | @ Cl=0.1, Cd= | 0.0058564
|  |  |  | @ Cl=0.4, Cd= | 0.0058949
|  |  |  | @ Cl=0.6, Cd= | 0.0063697
alpha (deg) | Cl | Cd | Cm | Cl/Cd
-14 | -0.6078 | 0.1094 | -0.0567 | -5.5558
-13.5 | -0.6355 | 0.09658 | -0.0653 | -6.58
-13 | -0.6406 | 0.08056 | -0.0852 | -7.9518
-12.5 | -0.6538 | 0.06633 | -0.1023 | -9.8568
-12 | -0.6654 | 0.05172 | -0.1213 | -12.8654
-11.5 | -0.6856 | 0.04006 | -0.1327 | -17.1143
-11 | -0.7117 | 0.02889 | -0.143 | -24.6348
-10.5 | -0.7433 | 0.02209 | -0.1428 | -33.6487
-10 | -0.7759 | 0.01782 | -0.1342 | -43.541
-9.5 | -0.7983 | 0.0148 | -0.1214 | -53.9392
-9 | -0.7995 | 0.01274 | -0.1083 | -62.7551
-8.5 | -0.7624 | 0.01124 | -0.0999 | -67.8292
-8 | -0.7084 | 0.01028 | -0.0938 | -68.9105
-7.5 | -0.6485 | 0.00956 | -0.0888 | -67.8347
-7 | -0.5858 | 0.00896 | -0.0846 | -65.3795
-6.5 | -0.5218 | 0.0085 | -0.081 | -61.3882
-6 | -0.457 | 0.0081 | -0.0779 | -56.4198
-5.5 | -0.3911 | 0.00774 | -0.0753 | -50.5297
-5 | -0.3256 | 0.00743 | -0.073 | -43.8223
-4.5 | -0.2603 | 0.00717 | -0.0708 | -36.304
-4 | -0.1951 | 0.00693 | -0.0689 | -28.153
-3.5 | -0.1298 | 0.00671 | -0.0673 | -19.3443
-3 | -0.0657 | 0.00646 | -0.0656 | -10.1703
-2.5 | -0.0023 | 0.00621 | -0.064 | -0.37037
-2 | 0.0605 | 0.00597 | -0.0623 | 10.134
-1.5 | 0.1231 | 0.00579 | -0.0608 | 21.2608
-1 | 0.1857 | 0.0057 | -0.0593 | 32.5789
-0.5 | 0.2466 | 0.00569 | -0.0575 | 43.3392
0 | 0.3055 | 0.00578 | -0.0554 | 52.8547
0.5 | 0.3645 | 0.00586 | -0.0534 | 62.2014
1 | 0.4255 | 0.00592 | -0.0517 | 71.875
1.5 | 0.4843 | 0.00605 | -0.0495 | 80.0496
2 | 0.5422 | 0.00622 | -0.0472 | 87.1704
2.5 | 0.6001 | 0.00637 | -0.0448 | 94.2072
3.5 | 0.7005 | 0.00644 | -0.0368 | 108.7733
4 | 0.7466 | 0.00656 | -0.0319 | 113.811
4.5 | 0.7866 | 0.00683 | -0.0256 | 115.1684
5 | 0.8249 | 0.00713 | -0.0189 | 115.6942
5.5 | 0.8586 | 0.00743 | -0.0113 | 115.5585
6 | 0.9769 | 0.00818 | -0.021 | 119.4254
6.5 | 1.0777 | 0.00903 | -0.0269 | 119.3466
7 | 1.146 | 0.00983 | -0.026 | 116.5819
7.5 | 1.2121 | 0.01072 | -0.0249 | 113.069
8 | 1.2462 | 0.01166 | -0.018 | 106.8782
8.5 | 1.2854 | 0.01282 | -0.0123 | 100.2652
9 | 1.3275 | 0.01414 | -0.0074 | 93.8826
9.5 | 1.3702 | 0.01565 | -0.0029 | 87.5527
10 | 1.4103 | 0.01746 | 0.0017 | 80.7732
10.5 | 1.4488 | 0.0195 | 0.0061 | 74.2974
11 | 1.4829 | 0.02193 | 0.0106 | 67.6197
11.5 | 1.5141 | 0.02468 | 0.0149 | 61.3493
12 | 1.5427 | 0.02778 | 0.0189 | 55.5328
12.5 | 1.568 | 0.03133 | 0.0227 | 50.0479
13 | 1.5882 | 0.03543 | 0.0261 | 44.8264
13.5 | 1.6012 | 0.04028 | 0.0289 | 39.7517
14 | 1.6109 | 0.04565 | 0.0312 | 35.2881
14.5 | 1.6083 | 0.05217 | 0.0326 | 30.8281
15 | 1.5984 | 0.0596 | 0.033 | 26.8188
15.5 | 1.5769 | 0.0683 | 0.0321 | 23.0878
16 | 1.5468 | 0.07804 | 0.0299 | 19.8206
16.5 | 1.5089 | 0.08883 | 0.0263 | 16.9864
17 | 1.4686 | 0.10026 | 0.0216 | 14.6479
17.5 | 1.425 | 0.11238 | 0.0158 | 12.6802
18 | 1.3829 | 0.12487 | 0.009 | 11.0747
18.5 | 1.3432 | 0.13768 | 0.0013 | 9.756
19 | 1.3085 | 0.1504 | -0.0068 | 8.7001

## 81. Re 6M Mach 0.00 (1)
BIGFOIL.COM POLAR EXPORT
GA 30-315
GA 30-315 |  |  |  | Cl Max: | 1.765 | at alpha= | 16.5 | deg
JavaFoil+Calcfoil stall+Eppler ext transition |  |  |  | L/D Max: | 122.747 | at alpha= | 8 | deg
Re: | 6000000 |  |  | Cd Min: | 0.00619 | at alpha= | -1 | deg
Mach: | 0 |  |  | Cl=0 at alpha= | -2.3197 | deg
|  |  |  | @ Cl=0.1, Cd= | 0.0063303
|  |  |  | @ Cl=0.4, Cd= | 0.0064589
|  |  |  | @ Cl=0.6, Cd= | 0.0070319
alpha (deg) | Cl | Cd | Cm | Cl/Cd
-19 | -0.969 | 0.11003 | -0.019 | -8.81
-18.5 | -0.981 | 0.10264 | -0.02 | -9.558
-18 | -0.995 | 0.09265 | -0.021 | -10.738
-17.5 | -1.007 | 0.08337 | -0.022 | -12.074
-17 | -1.026 | 0.06786 | -0.023 | -15.126
-16.5 | -1.035 | 0.06012 | -0.024 | -17.214
-16 | -1.044 | 0.05183 | -0.025 | -20.133
-15.5 | -1.048 | 0.04461 | -0.026 | -23.499
-15 | -1.043 | 0.04143 | -0.027 | -25.184
-14.5 | -1.057 | 0.03081 | -0.028 | -34.314
-14 | -1.07 | 0.0219 | -0.03 | -48.863
-13.5 | -1.064 | 0.01846 | -0.031 | -57.63
-13 | -1.053 | 0.01589 | -0.032 | -66.306
-12.5 | -1.039 | 0.01385 | -0.033 | -74.989
-12 | -1.022 | 0.01244 | -0.034 | -82.118
-11.5 | -0.99 | 0.01196 | -0.035 | -82.757
-11 | -0.953 | 0.0111 | -0.035 | -85.926
-10.5 | -0.913 | 0.01054 | -0.036 | -86.689
-10 | -0.869 | 0.01046 | -0.036 | -83.115
-9.5 | -0.823 | 0.01 | -0.037 | -82.323
-9 | -0.774 | 0.00955 | -0.038 | -81.047
-8.5 | -0.723 | 0.00874 | -0.038 | -82.699
-8 | -0.67 | 0.00854 | -0.039 | -78.467
-7.5 | -0.616 | 0.00852 | -0.04 | -72.341
-7 | -0.561 | 0.00787 | -0.04 | -71.27
-6.5 | -0.504 | 0.00762 | -0.041 | -66.117
-6 | -0.446 | 0.00747 | -0.041 | -59.746
-5.5 | -0.387 | 0.00723 | -0.042 | -53.565
-5 | -0.328 | 0.00694 | -0.043 | -47.226
-4.5 | -0.268 | 0.00676 | -0.043 | -39.563
-4 | -0.207 | 0.00661 | -0.044 | -31.277
-3.5 | -0.146 | 0.00656 | -0.045 | -22.199
-3 | -0.084 | 0.00634 | -0.045 | -13.259
-2.5 | -0.022 | 0.0063 | -0.046 | -3.547
-2 | 0.039 | 0.00635 | -0.047 | 6.221
-1.5 | 0.101 | 0.00633 | -0.047 | 16.021
-1 | 0.163 | 0.00619 | -0.048 | 26.402
-0.5 | 0.225 | 0.00621 | -0.049 | 36.29
0 | 0.289 | 0.00622 | -0.049 | 46.471
0.5 | 0.351 | 0.00635 | -0.05 | 55.361
1 | 0.414 | 0.00649 | -0.051 | 63.678
1.5 | 0.476 | 0.00664 | -0.051 | 71.666
2 | 0.538 | 0.00687 | -0.052 | 78.238
2.5 | 0.599 | 0.00703 | -0.053 | 85.247
3 | 0.661 | 0.00715 | -0.053 | 92.483
3.5 | 0.723 | 0.0074 | -0.054 | 97.669
4 | 0.784 | 0.00766 | -0.055 | 102.294
4.5 | 0.845 | 0.00792 | -0.055 | 106.639
5 | 0.905 | 0.00741 | -0.056 | 122.203
5.5 | 0.966 | 0.00819 | -0.057 | 117.948
6 | 1.025 | 0.00863 | -0.057 | 118.801
6.5 | 1.085 | 0.00894 | -0.058 | 121.319
7 | 1.143 | 0.00933 | -0.059 | 122.471
7.5 | 1.201 | 0.00979 | -0.059 | 122.623
8 | 1.258 | 0.01025 | -0.06 | 122.747
8.5 | 1.313 | 0.01072 | -0.06 | 122.558
9 | 1.368 | 0.01133 | -0.061 | 120.779
9.5 | 1.421 | 0.01168 | -0.062 | 121.637
10 | 1.472 | 0.01232 | -0.062 | 119.421
10.5 | 1.52 | 0.01308 | -0.063 | 116.242
11 | 1.566 | 0.01366 | -0.064 | 114.685
11.5 | 1.611 | 0.0143 | -0.064 | 112.633
12 | 1.619 | 0.01564 | -0.063 | 103.543
12.5 | 1.649 | 0.01675 | -0.064 | 98.501
13 | 1.677 | 0.01802 | -0.064 | 93.026
13.5 | 1.701 | 0.01934 | -0.064 | 87.926
14 | 1.72 | 0.02096 | -0.065 | 82.085
14.5 | 1.737 | 0.02277 | -0.065 | 76.28
15 | 1.745 | 0.02585 | -0.065 | 67.525
15.5 | 1.758 | 0.02719 | -0.065 | 64.658
16 | 1.762 | 0.03029 | -0.065 | 58.173
16.5 | 1.765 | 0.03278 | -0.066 | 53.835
17 | 1.765 | 0.03537 | -0.066 | 49.904
17.5 | 1.76 | 0.03866 | -0.066 | 45.531
18 | 1.752 | 0.04229 | -0.066 | 41.414
18.5 | 1.741 | 0.04609 | -0.066 | 37.764
19 | 1.726 | 0.05014 | -0.066 | 34.428
19.5 | 1.707 | 0.05567 | -0.066 | 30.66
20 | 1.686 | 0.06097 | -0.066 | 27.66

## 82. Re 6M Mach 0.00 (2)
BIGFOIL.COM POLAR EXPORT
GA 30-315
GA 30-315 |  |  |  | Cl Max: | 1.7873 | at alpha= | 20 | deg
XFOIL ncrit=9 |  |  |  | L/D Max: | 134.752 | at alpha= | 8 | deg
Re: | 6000000 |  |  | Cd Min: | 0.04897 | at alpha= | 20 | deg
Mach: | 0 |  |  | Cl=0 at alpha= | -2.4516 | deg
|  |  |  | @ Cl=0.1, Cd= | 0.0053558
|  |  |  | @ Cl=0.4, Cd= | 0.0054691
|  |  |  | @ Cl=0.6, Cd= | 0.0057079
alpha (deg) | Cl | Cd | Cm | Cl/Cd
-20 | -1.5886 | 0.03083 | -0.0873 | -51.5277
-19.5 | -1.5824 | 0.02702 | -0.0872 | -58.564
-19 | -1.5711 | 0.02411 | -0.0859 | -65.1638
-18.5 | -1.5541 | 0.02193 | -0.0838 | -70.8664
-18 | -1.5345 | 0.02016 | -0.0811 | -76.1161
-17.5 | -1.5113 | 0.01881 | -0.078 | -80.3456
-17 | -1.4864 | 0.01771 | -0.0743 | -83.93
-16.5 | -1.4625 | 0.01682 | -0.0699 | -86.9501
-15.5 | -1.3821 | 0.01502 | -0.0664 | -92.0173
-15 | -1.3333 | 0.01408 | -0.0661 | -94.6946
-14.5 | -1.2502 | 0.01312 | -0.0728 | -95.2896
-14 | -1.1624 | 0.01233 | -0.0803 | -94.2741
-13.5 | -1.1294 | 0.01203 | -0.076 | -93.882
-13 | -1.0883 | 0.01166 | -0.0733 | -93.3362
-12.5 | -1.0457 | 0.01119 | -0.0709 | -93.4495
-11.5 | -0.9543 | 0.01026 | -0.0671 | -93.0117
-11 | -0.906 | 0.0099 | -0.0656 | -91.5152
-10.5 | -0.8557 | 0.00956 | -0.0645 | -89.5084
-10 | -0.8063 | 0.00917 | -0.0632 | -87.928
-9.5 | -0.7553 | 0.0088 | -0.0621 | -85.8295
-9 | -0.7036 | 0.00852 | -0.0612 | -82.5822
-8.5 | -0.6514 | 0.00818 | -0.0603 | -79.6333
-8 | -0.5988 | 0.00792 | -0.0595 | -75.6061
-7.5 | -0.5458 | 0.00762 | -0.0587 | -71.6273
-7 | -0.4924 | 0.0074 | -0.058 | -66.5405
-6.5 | -0.4387 | 0.00717 | -0.0574 | -61.1855
-6 | -0.3845 | 0.00693 | -0.0568 | -55.4834
-5.5 | -0.3304 | 0.00674 | -0.0562 | -49.0208
-5 | -0.276 | 0.00656 | -0.0556 | -42.0732
-4.5 | -0.2213 | 0.00639 | -0.0551 | -34.6322
-4 | -0.1669 | 0.0062 | -0.0546 | -26.9194
-3.5 | -0.1127 | 0.00602 | -0.054 | -18.7209
-3 | -0.0589 | 0.00583 | -0.0534 | -10.1029
-2.5 | -0.0052 | 0.00565 | -0.0527 | -0.92035
-2 | 0.0485 | 0.00547 | -0.0521 | 8.8665
-1.5 | 0.1026 | 0.00535 | -0.0515 | 19.1776
-1 | 0.1565 | 0.00527 | -0.0509 | 29.6964
-0.5 | 0.2091 | 0.00527 | -0.05 | 39.6774
0 | 0.2613 | 0.00532 | -0.0491 | 49.1165
0.5 | 0.3134 | 0.00536 | -0.0481 | 58.4701
1 | 0.3658 | 0.00543 | -0.0473 | 67.3665
1.5 | 0.4183 | 0.00549 | -0.0464 | 76.1931
2 | 0.47 | 0.00562 | -0.0455 | 83.6299
2.5 | 0.522 | 0.00572 | -0.0445 | 91.2587
3 | 0.572 | 0.0058 | -0.0433 | 98.6207
3.5 | 0.6176 | 0.00565 | -0.0411 | 109.3097
4 | 0.6648 | 0.00576 | -0.0392 | 115.4167
4.5 | 0.7138 | 0.00595 | -0.0377 | 119.9664
5 | 0.7621 | 0.00614 | -0.0361 | 124.1205
5.5 | 0.8081 | 0.00639 | -0.0341 | 126.4632
6 | 0.8514 | 0.0066 | -0.0314 | 129
6.5 | 0.9017 | 0.00683 | -0.0303 | 132.0205
7 | 0.9847 | 0.00731 | -0.0367 | 134.7059
7.5 | 1.056 | 0.00784 | -0.0406 | 134.6939
8 | 1.1144 | 0.00827 | -0.0415 | 134.7521
8.5 | 1.1726 | 0.00874 | -0.0425 | 134.1648
9 | 1.2342 | 0.00922 | -0.0443 | 133.8612
9.5 | 1.2963 | 0.00972 | -0.0462 | 133.3642
10 | 1.3386 | 0.01019 | -0.044 | 131.3641
10.5 | 1.3551 | 0.01062 | -0.0363 | 127.5989
11 | 1.3843 | 0.01117 | -0.0316 | 123.9302
11.5 | 1.4184 | 0.01176 | -0.0281 | 120.6122
12 | 1.4532 | 0.01243 | -0.0251 | 116.9107
12.5 | 1.4862 | 0.01326 | -0.022 | 112.0814
13 | 1.5184 | 0.01419 | -0.0191 | 107.0049
13.5 | 1.5507 | 0.01519 | -0.0165 | 102.0869
14 | 1.5808 | 0.01637 | -0.0139 | 96.5669
14.5 | 1.6096 | 0.01771 | -0.0114 | 90.8865
15 | 1.6381 | 0.01915 | -0.0091 | 85.5405
15.5 | 1.6629 | 0.02087 | -0.0067 | 79.679
16 | 1.6876 | 0.02268 | -0.0046 | 74.4092
16.5 | 1.707 | 0.02491 | -0.0023 | 68.5267
17 | 1.7287 | 0.02709 | -0.0005 | 63.8132
17.5 | 1.7448 | 0.02977 | 0.0014 | 58.6093
18 | 1.7596 | 0.03273 | 0.0029 | 53.7611
18.5 | 1.7722 | 0.03601 | 0.0043 | 49.2141
19 | 1.7803 | 0.03985 | 0.0054 | 44.675
19.5 | 1.7867 | 0.04404 | 0.0061 | 40.5699
20 | 1.7873 | 0.04897 | 0.0065 | 36.4979

## 83. Re 6M Mach 0.10 (1)
BIGFOIL.COM POLAR EXPORT
GA 30-315
GA 30-315 |  |  |  | Cl Max: | 1.75 | at alpha= | 16 | deg
JavaFoil+Calcfoil stall+Eppler ext transition |  |  |  | L/D Max: | 122.465 | at alpha= | 7.5 | deg
Re: | 6000000 |  |  | Cd Min: | 0.00622 | at alpha= | -1 | deg
Mach: | 0.1 |  |  | Cl=0 at alpha= | -2.3226 | deg
|  |  |  | @ Cl=0.1, Cd= | 0.0063303
|  |  |  | @ Cl=0.4, Cd= | 0.0064817
|  |  |  | @ Cl=0.6, Cd= | 0.0070639
alpha (deg) | Cl | Cd | Cm | Cl/Cd
-18.5 | -0.942 | 0.10755 | -0.02 | -8.759
-18 | -0.955 | 0.10017 | -0.02 | -9.537
-17.5 | -0.972 | 0.08879 | -0.021 | -10.947
-17 | -0.994 | 0.07271 | -0.023 | -13.675
-16.5 | -1.005 | 0.06473 | -0.024 | -15.534
-16 | -1.017 | 0.05591 | -0.025 | -18.19
-15.5 | -1.025 | 0.04829 | -0.026 | -21.217
-15 | -1.022 | 0.0451 | -0.026 | -22.657
-14.5 | -1.026 | 0.03799 | -0.028 | -27.002
-14 | -1.049 | 0.02487 | -0.03 | -42.198
-13.5 | -1.052 | 0.01965 | -0.031 | -53.529
-13 | -1.044 | 0.01655 | -0.032 | -63.08
-12.5 | -1.032 | 0.01435 | -0.033 | -71.87
-12 | -1.013 | 0.0129 | -0.034 | -78.543
-11.5 | -0.989 | 0.01214 | -0.035 | -81.499
-11 | -0.953 | 0.01124 | -0.035 | -84.825
-10.5 | -0.914 | 0.01061 | -0.036 | -86.202
-10 | -0.871 | 0.01056 | -0.037 | -82.49
-9.5 | -0.825 | 0.0101 | -0.037 | -81.709
-9 | -0.776 | 0.00964 | -0.038 | -80.547
-8.5 | -0.725 | 0.00885 | -0.038 | -82.003
-8 | -0.673 | 0.00865 | -0.039 | -77.798
-7.5 | -0.619 | 0.0086 | -0.04 | -71.971
-7 | -0.563 | 0.00796 | -0.04 | -70.753
-6.5 | -0.506 | 0.00762 | -0.041 | -66.397
-6 | -0.448 | 0.00707 | -0.042 | -63.39
-5.5 | -0.389 | 0.00723 | -0.042 | -53.783
-5 | -0.329 | 0.00702 | -0.043 | -46.931
-4.5 | -0.269 | 0.00684 | -0.044 | -39.32
-4 | -0.208 | 0.00661 | -0.044 | -31.413
-3.5 | -0.146 | 0.0064 | -0.045 | -22.843
-3 | -0.084 | 0.00646 | -0.046 | -13.086
-2.5 | -0.022 | 0.00638 | -0.046 | -3.525
-2 | 0.04 | 0.00634 | -0.047 | 6.255
-1.5 | 0.102 | 0.00633 | -0.048 | 16.112
-1 | 0.164 | 0.00622 | -0.048 | 26.397
-0.5 | 0.226 | 0.00624 | -0.049 | 36.265
0 | 0.291 | 0.00626 | -0.05 | 46.412
0.5 | 0.353 | 0.00634 | -0.05 | 55.704
1 | 0.416 | 0.00653 | -0.051 | 63.628
1.5 | 0.478 | 0.00663 | -0.052 | 72.07
2 | 0.54 | 0.00688 | -0.052 | 78.513
2.5 | 0.602 | 0.00707 | -0.053 | 85.187
3 | 0.664 | 0.00719 | -0.054 | 92.352
3.5 | 0.726 | 0.00745 | -0.054 | 97.459
4 | 0.788 | 0.00772 | -0.055 | 102.032
4.5 | 0.849 | 0.00797 | -0.056 | 106.457
5 | 0.91 | 0.00746 | -0.056 | 121.993
5.5 | 0.97 | 0.00823 | -0.057 | 117.923
6 | 1.03 | 0.00874 | -0.057 | 117.87
6.5 | 1.09 | 0.00897 | -0.058 | 121.47
7 | 1.148 | 0.00942 | -0.059 | 121.915
7.5 | 1.206 | 0.00985 | -0.059 | 122.465
8 | 1.264 | 0.01033 | -0.06 | 122.328
8.5 | 1.319 | 0.01081 | -0.061 | 122.089
9 | 1.374 | 0.01142 | -0.061 | 120.28
9.5 | 1.427 | 0.01198 | -0.062 | 119.132
10 | 1.477 | 0.01247 | -0.063 | 118.479
10.5 | 1.526 | 0.0133 | -0.063 | 114.676
11 | 1.572 | 0.01379 | -0.064 | 113.981
11.5 | 1.615 | 0.0145 | -0.064 | 111.399
12 | 1.621 | 0.01594 | -0.064 | 101.677
12.5 | 1.651 | 0.01712 | -0.064 | 96.445
13 | 1.677 | 0.01839 | -0.064 | 91.203
13.5 | 1.699 | 0.01986 | -0.065 | 85.568
14 | 1.717 | 0.02164 | -0.065 | 79.335
14.5 | 1.731 | 0.02341 | -0.065 | 73.976
15 | 1.739 | 0.02658 | -0.065 | 65.415
15.5 | 1.746 | 0.02888 | -0.065 | 60.47
16 | 1.75 | 0.0312 | -0.066 | 56.097
16.5 | 1.75 | 0.0339 | -0.066 | 51.626
17 | 1.746 | 0.037 | -0.066 | 47.188
17.5 | 1.739 | 0.0402 | -0.066 | 43.241
18 | 1.726 | 0.0442 | -0.066 | 39.047
18.5 | 1.71 | 0.04839 | -0.066 | 35.347
19 | 1.692 | 0.05283 | -0.066 | 32.031
19.5 | 1.668 | 0.05891 | -0.066 | 28.32
20 | 1.642 | 0.0656 | -0.066 | 25.029

## 84. Re 6M Mach 0.10 (2)
BIGFOIL.COM POLAR EXPORT
GA 30-315
GA 30-315 |  |  |  | Cl Max: | 1.7785 | at alpha= | 19.5 | deg
XFOIL ncrit=9 |  |  |  | L/D Max: | 134.468 | at alpha= | 7.5 | deg
Re: | 6000000 |  |  | Cd Min: | 0.05233 | at alpha= | 20 | deg
Mach: | 0.1 |  |  | Cl=0 at alpha= | -2.4536 | deg
|  |  |  | @ Cl=0.1, Cd= | 0.0053671
|  |  |  | @ Cl=0.4, Cd= | 0.0054866
|  |  |  | @ Cl=0.6, Cd= | 0.005744
alpha (deg) | Cl | Cd | Cm | Cl/Cd
-14 | -1.1671 | 0.01255 | -0.0834 | -92.996
-13.5 | -1.1355 | 0.01222 | -0.0786 | -92.9214
-13 | -1.095 | 0.01183 | -0.0756 | -92.5613
-12.5 | -1.0512 | 0.0114 | -0.0731 | -92.2105
-11.5 | -0.9605 | 0.01039 | -0.0688 | -92.4447
-11 | -0.9121 | 0.01 | -0.0671 | -91.21
-10.5 | -0.8617 | 0.00964 | -0.0658 | -89.388
-10 | -0.8114 | 0.00927 | -0.0645 | -87.5297
-9.5 | -0.7603 | 0.00887 | -0.0633 | -85.7159
-9 | -0.7084 | 0.00858 | -0.0622 | -82.5641
-8.5 | -0.6555 | 0.00824 | -0.0612 | -79.551
-8 | -0.6028 | 0.00796 | -0.0603 | -75.7286
-7.5 | -0.5492 | 0.00767 | -0.0595 | -71.6037
-7 | -0.4954 | 0.00744 | -0.0587 | -66.586
-6.5 | -0.4415 | 0.0072 | -0.058 | -61.3194
-6 | -0.3869 | 0.00696 | -0.0574 | -55.5891
-5.5 | -0.3324 | 0.00676 | -0.0567 | -49.1716
-5 | -0.2777 | 0.00658 | -0.0561 | -42.2036
-4.5 | -0.2226 | 0.00641 | -0.0556 | -34.727
-4 | -0.1678 | 0.00622 | -0.055 | -26.9775
-3.5 | -0.1133 | 0.00604 | -0.0544 | -18.7583
-3 | -0.0592 | 0.00584 | -0.0537 | -10.137
-2.5 | -0.005 | 0.00566 | -0.0531 | -0.88339
-2 | 0.0489 | 0.00548 | -0.0524 | 8.9234
-1.5 | 0.1032 | 0.00536 | -0.0518 | 19.2537
-1 | 0.1574 | 0.00528 | -0.0511 | 29.8106
-0.5 | 0.2104 | 0.00527 | -0.0503 | 39.9241
0 | 0.2628 | 0.00533 | -0.0493 | 49.3058
0.5 | 0.3152 | 0.00537 | -0.0484 | 58.6965
1 | 0.3677 | 0.00545 | -0.0474 | 67.4679
1.5 | 0.4206 | 0.00551 | -0.0466 | 76.3339
2 | 0.4725 | 0.00563 | -0.0456 | 83.9254
2.5 | 0.5247 | 0.00574 | -0.0446 | 91.4111
3 | 0.5751 | 0.00582 | -0.0433 | 98.8144
3.5 | 0.621 | 0.00568 | -0.0411 | 109.331
4 | 0.668 | 0.00579 | -0.0392 | 115.3713
4.5 | 0.7173 | 0.00597 | -0.0376 | 120.1508
5 | 0.7656 | 0.00617 | -0.0359 | 124.0843
5.5 | 0.8116 | 0.00643 | -0.0337 | 126.2208
6 | 0.8551 | 0.00663 | -0.031 | 128.9744
6.5 | 0.9063 | 0.00686 | -0.03 | 132.1137
7 | 0.9908 | 0.00737 | -0.0366 | 134.4369
7.5 | 1.0623 | 0.0079 | -0.0403 | 134.4684
8 | 1.1202 | 0.00834 | -0.041 | 134.3165
8.5 | 1.1797 | 0.00882 | -0.0421 | 133.7528
9 | 1.2418 | 0.00933 | -0.0439 | 133.0975
9.5 | 1.3044 | 0.00985 | -0.0458 | 132.4264
10 | 1.3377 | 0.01027 | -0.0414 | 130.2532
10.5 | 1.357 | 0.01072 | -0.0343 | 126.5858
11 | 1.3881 | 0.01131 | -0.0299 | 122.7321
11.5 | 1.4222 | 0.01197 | -0.0264 | 118.8137
12 | 1.4576 | 0.01266 | -0.0234 | 115.1343
12.5 | 1.4908 | 0.01353 | -0.0203 | 110.1848
13 | 1.5224 | 0.01456 | -0.0173 | 104.5604
13.5 | 1.5544 | 0.01564 | -0.0146 | 99.3862
14 | 1.5855 | 0.01686 | -0.012 | 94.0391
14.5 | 1.6128 | 0.01836 | -0.0093 | 87.8431
15 | 1.6412 | 0.01988 | -0.007 | 82.5553
15.5 | 1.6652 | 0.02175 | -0.0046 | 76.5609
16 | 1.69 | 0.02364 | -0.0025 | 71.489
16.5 | 1.7087 | 0.02603 | -0.0002 | 65.6435
17 | 1.7294 | 0.0284 | 0.0016 | 60.8944
17.5 | 1.7427 | 0.03145 | 0.0036 | 55.4118
18 | 1.7589 | 0.03443 | 0.005 | 51.0863
18.5 | 1.7671 | 0.03827 | 0.0063 | 46.1745
19 | 1.7763 | 0.0422 | 0.0072 | 42.0924
19.5 | 1.7785 | 0.04697 | 0.0079 | 37.8646
20 | 1.7771 | 0.05233 | 0.0081 | 33.9595

## 85. Re 6M Mach 0.25 (1)
BIGFOIL.COM POLAR EXPORT
GA 30-315
GA 30-315 |  |  |  | Cl Max: | 1.686 | at alpha= | 14 | deg
JavaFoil+Calcfoil stall+Eppler ext transition |  |  |  | L/D Max: | 121.684 | at alpha= | 5 | deg
Re: | 6000000 |  |  | Cd Min: | 0.00629 | at alpha= | -1 | deg
Mach: | 0.25 |  |  | Cl=0 at alpha= | -2.3203 | deg
|  |  |  | @ Cl=0.1, Cd= | 0.0064016
|  |  |  | @ Cl=0.4, Cd= | 0.0065625
|  |  |  | @ Cl=0.6, Cd= | 0.0071595
alpha (deg) | Cl | Cd | Cm | Cl/Cd
-17.5 | -0.694 | 0.12423 | -0.018 | -5.59
-17 | -0.735 | 0.11242 | -0.019 | -6.536
-16.5 | -0.771 | 0.10141 | -0.021 | -7.606
-16 | -0.8 | 0.09663 | -0.021 | -8.274
-15.5 | -0.841 | 0.07544 | -0.024 | -11.15
-15 | -0.858 | 0.0733 | -0.024 | -11.705
-14.5 | -0.89 | 0.05736 | -0.026 | -15.521
-14 | -0.907 | 0.04968 | -0.027 | -18.247
-13.5 | -0.925 | 0.03982 | -0.029 | -23.224
-13 | -0.944 | 0.02959 | -0.031 | -31.903
-12.5 | -0.966 | 0.02025 | -0.033 | -47.688
-12 | -0.966 | 0.01634 | -0.034 | -59.134
-11.5 | -0.96 | 0.01401 | -0.035 | -68.507
-11 | -0.946 | 0.01215 | -0.036 | -77.913
-10.5 | -0.914 | 0.01146 | -0.037 | -79.708
-10 | -0.875 | 0.01115 | -0.038 | -78.523
-9.5 | -0.832 | 0.01065 | -0.038 | -78.171
-9 | -0.786 | 0.01015 | -0.039 | -77.426
-8.5 | -0.737 | 0.00922 | -0.04 | -79.897
-8 | -0.685 | 0.00896 | -0.04 | -76.439
-7.5 | -0.631 | 0.0089 | -0.041 | -70.9
-7 | -0.575 | 0.00853 | -0.041 | -67.471
-6.5 | -0.518 | 0.00784 | -0.042 | -66.085
-6 | -0.459 | 0.00765 | -0.043 | -60.012
-5.5 | -0.399 | 0.00739 | -0.043 | -53.957
-5 | -0.338 | 0.00717 | -0.044 | -47.119
-4.5 | -0.276 | 0.00688 | -0.045 | -40.085
-4 | -0.213 | 0.00669 | -0.045 | -31.897
-3.5 | -0.15 | 0.00669 | -0.046 | -22.433
-3 | -0.087 | 0.0064 | -0.047 | -13.548
-2.5 | -0.023 | 0.00644 | -0.047 | -3.584
-2 | 0.041 | 0.00642 | -0.048 | 6.349
-1.5 | 0.105 | 0.0064 | -0.049 | 16.357
-1 | 0.169 | 0.00629 | -0.05 | 26.819
-0.5 | 0.233 | 0.00632 | -0.05 | 36.803
0 | 0.299 | 0.00634 | -0.051 | 47.076
0.5 | 0.363 | 0.00647 | -0.052 | 56.046
1 | 0.427 | 0.00663 | -0.052 | 64.401
1.5 | 0.491 | 0.00674 | -0.053 | 72.916
2 | 0.555 | 0.00704 | -0.054 | 78.811
2.5 | 0.619 | 0.00721 | -0.054 | 85.868
3 | 0.682 | 0.00738 | -0.055 | 92.504
3.5 | 0.746 | 0.00763 | -0.056 | 97.799
4 | 0.809 | 0.00792 | -0.056 | 102.177
4.5 | 0.872 | 0.00823 | -0.057 | 105.974
5 | 0.934 | 0.00768 | -0.058 | 121.684
5.5 | 0.996 | 0.00857 | -0.058 | 116.165
6 | 1.058 | 0.00911 | -0.059 | 116.047
6.5 | 1.118 | 0.00937 | -0.06 | 119.327
7 | 1.178 | 0.00986 | -0.06 | 119.426
7.5 | 1.237 | 0.01034 | -0.061 | 119.611
8 | 1.295 | 0.01086 | -0.062 | 119.225
8.5 | 1.351 | 0.01141 | -0.062 | 118.413
9 | 1.405 | 0.0119 | -0.063 | 118.062
9.5 | 1.458 | 0.01277 | -0.064 | 114.223
10 | 1.508 | 0.01331 | -0.064 | 113.302
10.5 | 1.554 | 0.01422 | -0.065 | 109.298
11 | 1.58 | 0.01512 | -0.065 | 104.46
11.5 | 1.6 | 0.01644 | -0.065 | 97.353
12 | 1.628 | 0.01776 | -0.065 | 91.659
12.5 | 1.65 | 0.01929 | -0.065 | 85.55
13 | 1.667 | 0.02098 | -0.066 | 79.469
13.5 | 1.678 | 0.02303 | -0.066 | 72.868
14 | 1.686 | 0.02502 | -0.066 | 67.372
14.5 | 1.681 | 0.02902 | -0.066 | 57.934
15 | 1.676 | 0.0317 | -0.066 | 52.88
15.5 | 1.665 | 0.03499 | -0.066 | 47.571
16 | 1.647 | 0.03837 | -0.066 | 42.921
16.5 | 1.622 | 0.04265 | -0.066 | 38.023
17 | 1.589 | 0.04807 | -0.066 | 33.057
17.5 | 1.549 | 0.05445 | -0.066 | 28.458
18 | 1.506 | 0.06106 | -0.066 | 24.66
18.5 | 1.455 | 0.06978 | -0.065 | 20.846
19 | 1.396 | 0.08118 | -0.064 | 17.192

## 86. Re 6M Mach 0.25 (2)
BIGFOIL.COM POLAR EXPORT
GA 30-315
GA 30-315 |  |  |  | Cl Max: | 1.7356 | at alpha= | 18 | deg
XFOIL ncrit=9 |  |  |  | L/D Max: | 133.431 | at alpha= | 7.5 | deg
Re: | 6000000 |  |  | Cd Min: | 0.11767 | at alpha= | -20 | deg
Mach: | 0.25 |  |  | Cl=0 at alpha= | -2.458 | deg
|  |  |  | @ Cl=0.1, Cd= | 0.0054367
|  |  |  | @ Cl=0.4, Cd= | 0.0055414
|  |  |  | @ Cl=0.6, Cd= | 0.0059135
alpha (deg) | Cl | Cd | Cm | Cl/Cd
-20 | -1.0547 | 0.11767 | -0.0455 | -8.9632
-19.5 | -1.1711 | 0.09356 | -0.0615 | -12.5171
-19 | -1.2903 | 0.07109 | -0.0764 | -18.1502
-18.5 | -1.3736 | 0.05427 | -0.0872 | -25.3105
-18 | -1.4238 | 0.04138 | -0.0955 | -34.4079
-17.5 | -1.4448 | 0.03254 | -0.1006 | -44.4007
-17 | -1.4461 | 0.02727 | -0.1011 | -53.029
-16.5 | -1.4392 | 0.02362 | -0.0991 | -60.9314
-16 | -1.4253 | 0.02103 | -0.0956 | -67.7746
-15.5 | -1.4077 | 0.01914 | -0.0908 | -73.5475
-15 | -1.3719 | 0.01755 | -0.0879 | -78.1709
-14.5 | -1.3183 | 0.01619 | -0.0873 | -81.4268
-14 | -1.2077 | 0.01448 | -0.0974 | -83.4047
-13.5 | -1.149 | 0.0135 | -0.0973 | -85.1111
-13 | -1.1238 | 0.01298 | -0.0903 | -86.5794
-12.5 | -1.0838 | 0.01236 | -0.0859 | -87.6861
-12 | -1.0392 | 0.01181 | -0.0823 | -87.9932
-11.5 | -0.991 | 0.0113 | -0.0794 | -87.6991
-11 | -0.9437 | 0.01068 | -0.0764 | -88.3614
-10.5 | -0.8934 | 0.01018 | -0.0739 | -87.7603
-10 | -0.841 | 0.00974 | -0.0718 | -86.345
-9.5 | -0.7871 | 0.00936 | -0.07 | -84.0919
-9 | -0.7342 | 0.00892 | -0.0681 | -82.3094
-8.5 | -0.6793 | 0.00855 | -0.0666 | -79.4503
-8 | -0.6243 | 0.00823 | -0.0652 | -75.8566
-7.5 | -0.5686 | 0.00791 | -0.0639 | -71.8837
-7 | -0.513 | 0.00762 | -0.0627 | -67.3228
-6.5 | -0.4568 | 0.00737 | -0.0616 | -61.981
-6 | -0.4 | 0.00712 | -0.0607 | -56.1798
-5.5 | -0.3434 | 0.00688 | -0.0598 | -49.9128
-5 | -0.2869 | 0.00668 | -0.0589 | -42.9491
-4.5 | -0.2301 | 0.0065 | -0.0581 | -35.4
-4 | -0.1731 | 0.00633 | -0.0574 | -27.346
-3.5 | -0.1165 | 0.00614 | -0.0567 | -18.9739
-3 | -0.0605 | 0.00592 | -0.0558 | -10.2196
-2.5 | -0.0047 | 0.00572 | -0.055 | -0.82168
-2 | 0.0512 | 0.00555 | -0.0542 | 9.2252
-1.5 | 0.1072 | 0.00542 | -0.0535 | 19.7786
-1 | 0.1628 | 0.00534 | -0.0527 | 30.4869
-0.5 | 0.2171 | 0.00533 | -0.0516 | 40.7317
0 | 0.2707 | 0.00541 | -0.0505 | 50.037
0.5 | 0.3249 | 0.00542 | -0.0494 | 59.9446
1 | 0.3788 | 0.00551 | -0.0484 | 68.7477
1.5 | 0.4328 | 0.00559 | -0.0473 | 77.424
2 | 0.4867 | 0.00569 | -0.0462 | 85.536
2.5 | 0.5394 | 0.00585 | -0.0449 | 92.2051
3 | 0.5924 | 0.00593 | -0.0437 | 99.8988
3.5 | 0.6384 | 0.00583 | -0.041 | 109.5026
4 | 0.6862 | 0.0059 | -0.0387 | 116.3051
4.5 | 0.736 | 0.00609 | -0.0367 | 120.8539
5 | 0.784 | 0.00636 | -0.0344 | 123.2704
5.5 | 0.831 | 0.00658 | -0.0319 | 126.2918
6 | 0.8743 | 0.00678 | -0.0285 | 128.9528
6.5 | 0.9321 | 0.0071 | -0.0283 | 131.2817
7 | 1.0241 | 0.00769 | -0.0358 | 133.173
7.5 | 1.0968 | 0.00822 | -0.0389 | 133.4307
8 | 1.1539 | 0.00871 | -0.0386 | 132.4799
8.5 | 1.2199 | 0.00928 | -0.0403 | 131.4547
9 | 1.2839 | 0.00984 | -0.0416 | 130.4776
9.5 | 1.3108 | 0.01031 | -0.0352 | 127.1387
10 | 1.3401 | 0.01083 | -0.0295 | 123.7396
10.5 | 1.3749 | 0.01149 | -0.0252 | 119.6606
11 | 1.4107 | 0.01227 | -0.0213 | 114.9715
11.5 | 1.4457 | 0.01319 | -0.0177 | 109.6058
12 | 1.48 | 0.01426 | -0.0142 | 103.7868
12.5 | 1.513 | 0.0155 | -0.0109 | 97.6129
13 | 1.5458 | 0.01685 | -0.0078 | 91.7389
13.5 | 1.5766 | 0.01841 | -0.0048 | 85.6382
14 | 1.6034 | 0.02031 | -0.0018 | 78.9463
14.5 | 1.6317 | 0.02222 | 0.0009 | 73.4338
15 | 1.6551 | 0.02452 | 0.0036 | 67.5
15.5 | 1.6774 | 0.02703 | 0.0061 | 62.057
16 | 1.695 | 0.03002 | 0.0084 | 56.4624
16.5 | 1.7104 | 0.03335 | 0.0105 | 51.2864
17 | 1.7227 | 0.03712 | 0.0122 | 46.4089
17.5 | 1.7318 | 0.04137 | 0.0136 | 41.8613
18 | 1.7356 | 0.0463 | 0.0145 | 37.486
18.5 | 1.735 | 0.0519 | 0.015 | 33.4297
19 | 1.7287 | 0.05825 | 0.0148 | 29.6773
19.5 | 1.7212 | 0.06503 | 0.0142 | 26.4678
20 | 1.7021 | 0.07329 | 0.0126 | 23.2242

## 87. Re 6M Mach 0.50 (1)
BIGFOIL.COM POLAR EXPORT
GA 30-315
GA 30-315 |  |  |  | Cl Max: | 1.51 | at alpha= | 10 | deg
JavaFoil+Calcfoil stall+Eppler ext transition |  |  |  | L/D Max: | 107.961 | at alpha= | 5.5 | deg
Re: | 6000000 |  |  | Cd Min: | 0.00664 | at alpha= | -1 | deg
Mach: | 0.5 |  |  | Cl=0 at alpha= | -2.3194 | deg
|  |  |  | @ Cl=0.1, Cd= | 0.0068563
|  |  |  | @ Cl=0.4, Cd= | 0.0069394
|  |  |  | @ Cl=0.6, Cd= | 0.007607
alpha (deg) | Cl | Cd | Cm | Cl/Cd
-20 | -1.02 | 0.16008 | -0.019 | -6.371
-19.5 | -0.992 | 0.1509 | -0.02 | -6.573
-19 | -0.961 | 0.14613 | -0.02 | -6.578
-18.5 | -0.931 | 0.14224 | -0.019 | -6.544
-18 | -0.901 | 0.14069 | -0.019 | -6.401
-17.5 | -0.871 | 0.13442 | -0.019 | -6.481
-17 | -0.843 | 0.13087 | -0.02 | -6.442
-16.5 | -0.815 | 0.12478 | -0.02 | -6.532
-16 | -0.79 | 0.12566 | -0.021 | -6.287
-15.5 | -0.763 | 0.11642 | -0.022 | -6.551
-15 | -0.733 | 0.11272 | -0.022 | -6.503
-14.5 | -0.703 | 0.10928 | -0.022 | -6.436
-14 | -0.673 | 0.10482 | -0.021 | -6.425
-13.5 | -0.643 | 0.10093 | -0.021 | -6.372
-13 | -0.615 | 0.09721 | -0.021 | -6.322
-12.5 | -0.586 | 0.09323 | -0.021 | -6.286
-12 | -0.558 | 0.08827 | -0.021 | -6.317
-11.5 | -0.53 | 0.08361 | -0.022 | -6.34
-11 | -0.501 | 0.07847 | -0.022 | -6.383
-10.5 | -0.472 | 0.07271 | -0.022 | -6.492
-10 | -0.444 | 0.06663 | -0.023 | -6.663
-9.5 | -0.416 | 0.06426 | -0.024 | -6.472
-9 | -0.409 | 0.04026 | -0.034 | -10.167
-8.5 | -0.651 | 0.01611 | -0.042 | -40.421
-8 | -0.682 | 0.01222 | -0.045 | -55.838
-7.5 | -0.654 | 0.01111 | -0.046 | -58.934
-7 | -0.612 | 0.00937 | -0.046 | -65.233
-6.5 | -0.559 | 0.00917 | -0.047 | -60.962
-6 | -0.501 | 0.00908 | -0.048 | -55.174
-5.5 | -0.439 | 0.0082 | -0.049 | -53.507
-5 | -0.373 | 0.00789 | -0.049 | -47.333
-4.5 | -0.306 | 0.00781 | -0.05 | -39.193
-4 | -0.237 | 0.0075 | -0.051 | -31.621
-3.5 | -0.167 | 0.00735 | -0.052 | -22.759
-3 | -0.097 | 0.00713 | -0.052 | -13.575
-2.5 | -0.026 | 0.00673 | -0.053 | -3.827
-2 | 0.046 | 0.00694 | -0.054 | 6.56
-1.5 | 0.117 | 0.00683 | -0.055 | 17.129
-1 | 0.188 | 0.00664 | -0.055 | 28.368
-0.5 | 0.26 | 0.00671 | -0.056 | 38.734
0 | 0.334 | 0.0068 | -0.057 | 49.082
0.5 | 0.405 | 0.00695 | -0.058 | 58.324
1 | 0.477 | 0.00715 | -0.058 | 66.735
1.5 | 0.549 | 0.00737 | -0.059 | 74.459
2 | 0.62 | 0.0077 | -0.06 | 80.477
2.5 | 0.691 | 0.00792 | -0.061 | 87.278
3 | 0.762 | 0.00821 | -0.061 | 92.706
3.5 | 0.832 | 0.00862 | -0.062 | 96.472
4 | 0.902 | 0.009 | -0.063 | 100.21
4.5 | 0.971 | 0.00948 | -0.064 | 102.418
5 | 1.039 | 0.01007 | -0.064 | 103.228
5.5 | 1.107 | 0.01025 | -0.065 | 107.961
6 | 1.174 | 0.01089 | -0.066 | 107.803
6.5 | 1.238 | 0.01162 | -0.067 | 106.547
7 | 1.301 | 0.01234 | -0.068 | 105.38
7.5 | 1.361 | 0.01301 | -0.068 | 104.588
8 | 1.418 | 0.01393 | -0.069 | 101.82
8.5 | 1.438 | 0.01537 | -0.068 | 93.562
9 | 1.474 | 0.01696 | -0.069 | 86.946
9.5 | 1.502 | 0.01874 | -0.069 | 80.128
10 | 1.51 | 0.02119 | -0.069 | 71.263
10.5 | 1.492 | 0.02466 | -0.069 | 60.486
11 | 1.428 | 0.02865 | -0.069 | 49.84
11.5 | 1.177 | 0.04181 | -0.067 | 28.163
12 | 0.906 | 0.05472 | -0.064 | 16.561
12.5 | 0.91 | 0.07104 | -0.06 | 12.803
13 | 0.895 | 0.09707 | -0.05 | 9.225
13.5 | 0.936 | 0.09568 | -0.055 | 9.781
14 | 0.967 | 0.0999 | -0.056 | 9.683
14.5 | 0.99 | 0.11162 | -0.055 | 8.867
15 | 1.001 | 0.11374 | -0.049 | 8.797

## 88. Re 6M Mach 0.50 (2)
BIGFOIL.COM POLAR EXPORT
GA 30-315
GA 30-315 |  |  |  | Cl Max: | 0.8706 | at alpha= | 5.5 | deg
XFOIL ncrit=9 |  |  |  | L/D Max: | 118.202 | at alpha= | 4.5 | deg
Re: | 6000000 |  |  | Cd Min: | 0.11822 | at alpha= | -14.5 | deg
Mach: | 0.5 |  |  | Cl=0 at alpha= | -2.477 | deg
|  |  |  | @ Cl=0.1, Cd= | 0.0057525
|  |  |  | @ Cl=0.4, Cd= | 0.0058101
|  |  |  | @ Cl=0.6, Cd= | 0.0062841
alpha (deg) | Cl | Cd | Cm | Cl/Cd
-14.5 | -0.6083 | 0.11822 | -0.0516 | -5.1455
-14 | -0.631 | 0.10614 | -0.059 | -5.945
-13.5 | -0.6423 | 0.09002 | -0.0774 | -7.1351
-13 | -0.6598 | 0.07536 | -0.0941 | -8.7553
-12.5 | -0.673 | 0.0613 | -0.1113 | -10.9788
-12 | -0.6901 | 0.04862 | -0.1254 | -14.1937
-11.5 | -0.7088 | 0.03729 | -0.1363 | -19.0078
-11 | -0.7348 | 0.02684 | -0.1453 | -27.377
-10.5 | -0.7661 | 0.02084 | -0.1428 | -36.761
-10 | -0.7973 | 0.0169 | -0.133 | -47.1775
-9.5 | -0.8183 | 0.01414 | -0.1194 | -57.8713
-9 | -0.8138 | 0.01212 | -0.1068 | -67.1452
-8.5 | -0.7726 | 0.01074 | -0.0987 | -71.9367
-8 | -0.7166 | 0.00981 | -0.0927 | -73.0479
-7.5 | -0.6549 | 0.00915 | -0.0879 | -71.5738
-7 | -0.5909 | 0.00866 | -0.0839 | -68.2333
-6.5 | -0.5258 | 0.0082 | -0.0804 | -64.122
-6 | -0.4597 | 0.00784 | -0.0775 | -58.6352
-5.5 | -0.3939 | 0.00751 | -0.0749 | -52.4501
-5 | -0.3281 | 0.00722 | -0.0726 | -45.4432
-4.5 | -0.2622 | 0.00695 | -0.0706 | -37.7266
-4 | -0.1963 | 0.00673 | -0.0688 | -29.1679
-3.5 | -0.131 | 0.00652 | -0.0671 | -20.092
-3 | -0.0664 | 0.00631 | -0.0655 | -10.523
-2.5 | -0.0029 | 0.00608 | -0.0639 | -0.47697
-2 | 0.0601 | 0.00586 | -0.0623 | 10.256
-1.5 | 0.1232 | 0.00569 | -0.0608 | 21.652
-1 | 0.1854 | 0.00563 | -0.0592 | 32.9307
-0.5 | 0.2452 | 0.00566 | -0.0573 | 43.3216
0 | 0.305 | 0.00572 | -0.0553 | 53.3217
0.5 | 0.365 | 0.00577 | -0.0535 | 63.2582
1 | 0.4261 | 0.00584 | -0.0518 | 72.9623
2 | 0.5442 | 0.00612 | -0.0476 | 88.9216
2.5 | 0.602 | 0.00629 | -0.0451 | 95.7075
3 | 0.6585 | 0.00648 | -0.0424 | 101.6204
3.5 | 0.7104 | 0.00659 | -0.0387 | 107.7997
4 | 0.7541 | 0.0065 | -0.0333 | 116.0154
4.5 | 0.7955 | 0.00673 | -0.0273 | 118.2021
5 | 0.8332 | 0.00705 | -0.0205 | 118.1844
5.5 | 0.8706 | 0.00737 | -0.0136 | 118.1275

## 89. Re 7M Mach 0.00 (1)
BIGFOIL.COM POLAR EXPORT
GA 30-315
GA 30-315 |  |  |  | Cl Max: | 1.768 | at alpha= | 16.5 | deg
JavaFoil+Calcfoil stall+Eppler ext transition |  |  |  | L/D Max: | 125.54 | at alpha= | 9 | deg
Re: | 7000000 |  |  | Cd Min: | 0.00616 | at alpha= | -1 | deg
Mach: | 0 |  |  | Cl=0 at alpha= | -2.3197 | deg
|  |  |  | @ Cl=0.1, Cd= | 0.0063005
|  |  |  | @ Cl=0.4, Cd= | 0.0064289
|  |  |  | @ Cl=0.6, Cd= | 0.0069929
alpha (deg) | Cl | Cd | Cm | Cl/Cd
-19 | -0.973 | 0.10616 | -0.02 | -9.164
-18.5 | -0.986 | 0.09783 | -0.02 | -10.08
-18 | -0.997 | 0.09064 | -0.021 | -10.998
-17.5 | -1.011 | 0.0797 | -0.022 | -12.685
-17 | -1.03 | 0.06537 | -0.023 | -15.755
-16.5 | -1.04 | 0.05681 | -0.024 | -18.311
-16 | -1.047 | 0.04929 | -0.025 | -21.249
-15.5 | -1.055 | 0.04147 | -0.026 | -25.431
-15 | -1.048 | 0.03949 | -0.027 | -26.531
-14.5 | -1.07 | 0.02648 | -0.029 | -40.407
-14 | -1.077 | 0.02016 | -0.03 | -53.394
-13.5 | -1.069 | 0.01733 | -0.031 | -61.669
-13 | -1.058 | 0.01499 | -0.032 | -70.577
-12.5 | -1.042 | 0.01322 | -0.033 | -78.836
-12 | -1.024 | 0.01155 | -0.034 | -88.653
-11.5 | -0.99 | 0.01133 | -0.035 | -87.431
-11 | -0.953 | 0.01081 | -0.035 | -88.21
-10.5 | -0.913 | 0.01059 | -0.036 | -86.215
-10 | -0.87 | 0.01021 | -0.036 | -85.2
-9.5 | -0.823 | 0.00974 | -0.037 | -84.531
-9 | -0.774 | 0.00899 | -0.038 | -86.136
-8.5 | -0.723 | 0.00898 | -0.038 | -80.546
-8 | -0.67 | 0.00862 | -0.039 | -77.748
-7.5 | -0.616 | 0.00798 | -0.04 | -77.237
-7 | -0.561 | 0.00776 | -0.04 | -72.26
-6.5 | -0.504 | 0.00775 | -0.041 | -65.018
-6 | -0.446 | 0.00695 | -0.041 | -64.203
-5.5 | -0.387 | 0.0071 | -0.042 | -54.554
-5 | -0.328 | 0.00687 | -0.043 | -47.732
-4.5 | -0.268 | 0.00668 | -0.043 | -40.049
-4 | -0.207 | 0.00656 | -0.044 | -31.526
-3.5 | -0.146 | 0.00657 | -0.045 | -22.147
-3 | -0.084 | 0.00632 | -0.045 | -13.304
-2.5 | -0.022 | 0.00638 | -0.046 | -3.506
-2 | 0.039 | 0.00633 | -0.047 | 6.241
-1.5 | 0.101 | 0.0063 | -0.047 | 16.11
-1 | 0.163 | 0.00616 | -0.048 | 26.522
-0.5 | 0.225 | 0.0062 | -0.049 | 36.346
0 | 0.289 | 0.00626 | -0.049 | 46.217
0.5 | 0.351 | 0.00632 | -0.05 | 55.567
1 | 0.414 | 0.00646 | -0.051 | 64.057
1.5 | 0.476 | 0.00661 | -0.051 | 71.964
2 | 0.538 | 0.00681 | -0.052 | 78.984
2.5 | 0.599 | 0.00699 | -0.053 | 85.78
3 | 0.661 | 0.00717 | -0.053 | 92.245
3.5 | 0.723 | 0.00736 | -0.054 | 98.213
4 | 0.784 | 0.00759 | -0.055 | 103.295
4.5 | 0.845 | 0.00755 | -0.055 | 111.897
5 | 0.905 | 0.00783 | -0.056 | 115.615
5.5 | 0.966 | 0.00785 | -0.057 | 123.029
6 | 1.025 | 0.00857 | -0.057 | 119.687
6.5 | 1.085 | 0.00876 | -0.058 | 123.802
7 | 1.143 | 0.00916 | -0.059 | 124.796
7.5 | 1.201 | 0.00961 | -0.059 | 124.966
8 | 1.258 | 0.01005 | -0.06 | 125.157
8.5 | 1.313 | 0.01049 | -0.06 | 125.218
9 | 1.368 | 0.0109 | -0.061 | 125.54
9.5 | 1.421 | 0.01164 | -0.062 | 122.113
10 | 1.472 | 0.01225 | -0.062 | 120.112
10.5 | 1.52 | 0.01271 | -0.063 | 119.643
11 | 1.566 | 0.01351 | -0.064 | 115.982
11.5 | 1.611 | 0.01403 | -0.064 | 114.803
12 | 1.651 | 0.0148 | -0.065 | 111.582
12.5 | 1.651 | 0.01634 | -0.064 | 101.083
13 | 1.679 | 0.01752 | -0.064 | 95.819
13.5 | 1.703 | 0.0188 | -0.065 | 90.6
14 | 1.723 | 0.02037 | -0.065 | 84.578
14.5 | 1.739 | 0.02213 | -0.065 | 78.578
15 | 1.749 | 0.02495 | -0.065 | 70.093
15.5 | 1.759 | 0.02702 | -0.065 | 65.083
16 | 1.765 | 0.02944 | -0.066 | 59.935
16.5 | 1.768 | 0.03161 | -0.066 | 55.938
17 | 1.768 | 0.03434 | -0.066 | 51.471
17.5 | 1.763 | 0.03749 | -0.066 | 47.031
18 | 1.756 | 0.04063 | -0.066 | 43.209
18.5 | 1.745 | 0.04418 | -0.066 | 39.5
19 | 1.729 | 0.04862 | -0.066 | 35.573
19.5 | 1.712 | 0.05328 | -0.066 | 32.131
20 | 1.69 | 0.05909 | -0.066 | 28.599

## 90. Re 7M Mach 0.00 (2)
BIGFOIL.COM POLAR EXPORT
GA 30-315
GA 30-315 |  |  |  | Cl Max: | 1.8063 | at alpha= | 20 | deg
XFOIL ncrit=9 |  |  |  | L/D Max: | 138.78 | at alpha= | 8 | deg
Re: | 7000000 |  |  | Cd Min: | 0.0471 | at alpha= | 20 | deg
Mach: | 0 |  |  | Cl=0 at alpha= | -2.4482 | deg
|  |  |  | @ Cl=0.1, Cd= | 0.0053145
|  |  |  | @ Cl=0.4, Cd= | 0.005449
|  |  |  | @ Cl=0.6, Cd= | 0.0058046
alpha (deg) | Cl | Cd | Cm | Cl/Cd
-20 | -1.6143 | 0.02855 | -0.0875 | -56.5429
-19.5 | -1.6063 | 0.02519 | -0.0866 | -63.7674
-19 | -1.5936 | 0.02259 | -0.0848 | -70.5445
-18.5 | -1.5758 | 0.02062 | -0.0823 | -76.421
-18 | -1.5552 | 0.01905 | -0.0792 | -81.6378
-17.5 | -1.5312 | 0.01783 | -0.0758 | -85.8777
-17 | -1.5061 | 0.01686 | -0.0719 | -89.3298
-16.5 | -1.4861 | 0.01609 | -0.0663 | -92.3617
-15.5 | -1.3901 | 0.01449 | -0.0654 | -95.9351
-15 | -1.32 | 0.01354 | -0.0694 | -97.4889
-14 | -1.1781 | 0.01206 | -0.0774 | -97.6866
-13.5 | -1.14 | 0.01166 | -0.0742 | -97.7702
-12.5 | -1.0518 | 0.01088 | -0.0699 | -96.6728
-12 | -1.0056 | 0.01043 | -0.0681 | -96.4142
-11.5 | -0.9592 | 0.00999 | -0.0663 | -96.016
-11 | -0.9101 | 0.00959 | -0.065 | -94.9009
-10 | -0.8088 | 0.00894 | -0.0628 | -90.4698
-9.5 | -0.7584 | 0.00858 | -0.0616 | -88.3916
-9 | -0.7062 | 0.00826 | -0.0608 | -85.4964
-8.5 | -0.6536 | 0.00798 | -0.0599 | -81.9048
-8 | -0.6009 | 0.00769 | -0.0591 | -78.1404
-7.5 | -0.548 | 0.00746 | -0.0583 | -73.4584
-7 | -0.4942 | 0.00722 | -0.0577 | -68.4488
-6.5 | -0.4403 | 0.00698 | -0.0571 | -63.0802
-6 | -0.3863 | 0.00678 | -0.0565 | -56.9764
-5.5 | -0.3318 | 0.00658 | -0.056 | -50.4255
-5 | -0.2772 | 0.0064 | -0.0554 | -43.3125
-4.5 | -0.2225 | 0.00625 | -0.0549 | -35.6
-4 | -0.1678 | 0.00611 | -0.0544 | -27.4632
-3.5 | -0.1135 | 0.00594 | -0.0539 | -19.1077
-3 | -0.0595 | 0.00576 | -0.0533 | -10.3299
-2.5 | -0.0056 | 0.00558 | -0.0526 | -1.0036
-2 | 0.0485 | 0.00541 | -0.0521 | 8.9649
-1.5 | 0.1024 | 0.00531 | -0.0514 | 19.2844
-1 | 0.1561 | 0.00524 | -0.0508 | 29.7901
-0.5 | 0.2082 | 0.00527 | -0.0498 | 39.5066
0 | 0.2609 | 0.00531 | -0.049 | 49.1337
0.5 | 0.3132 | 0.00534 | -0.0481 | 58.6517
1 | 0.3659 | 0.00541 | -0.0473 | 67.634
1.5 | 0.4184 | 0.00547 | -0.0465 | 76.4899
2.5 | 0.5226 | 0.00568 | -0.0447 | 92.007
3 | 0.5739 | 0.00581 | -0.0436 | 98.778
3.5 | 0.6223 | 0.0058 | -0.0421 | 107.2931
4 | 0.668 | 0.00575 | -0.0399 | 116.1739
4.5 | 0.7158 | 0.00592 | -0.0382 | 120.9122
5 | 0.7645 | 0.00611 | -0.0367 | 125.1227
5.5 | 0.8126 | 0.00634 | -0.035 | 128.1703
6 | 0.8579 | 0.00655 | -0.0328 | 130.9771
6.5 | 0.9003 | 0.00672 | -0.03 | 133.9732
7 | 0.9654 | 0.00711 | -0.0323 | 135.7806
7.5 | 1.0476 | 0.00759 | -0.0386 | 138.0237
8 | 1.1144 | 0.00803 | -0.0414 | 138.7796
8.5 | 1.1676 | 0.00848 | -0.0412 | 137.6887
9 | 1.2292 | 0.00896 | -0.043 | 137.1875
9.5 | 1.2901 | 0.00947 | -0.0447 | 136.2302
10 | 1.347 | 0.01001 | -0.0456 | 134.5654
10.5 | 1.3664 | 0.0104 | -0.0385 | 131.3846
11 | 1.3943 | 0.01086 | -0.0334 | 128.3886
11.5 | 1.4268 | 0.01147 | -0.0295 | 124.3941
12 | 1.4607 | 0.01214 | -0.0263 | 120.3213
12.5 | 1.4951 | 0.01288 | -0.0233 | 116.0792
13 | 1.5284 | 0.01373 | -0.0205 | 111.3183
13.5 | 1.5594 | 0.01477 | -0.0176 | 105.5789
14 | 1.5914 | 0.01583 | -0.0151 | 100.5306
14.5 | 1.621 | 0.01709 | -0.0126 | 94.8508
15 | 1.6481 | 0.01856 | -0.0101 | 88.7985
15.5 | 1.6756 | 0.02009 | -0.0079 | 83.4047
16 | 1.699 | 0.02194 | -0.0056 | 77.4385
16.5 | 1.7226 | 0.02385 | -0.0036 | 72.2264
17 | 1.7422 | 0.02612 | -0.0015 | 66.6998
17.5 | 1.7589 | 0.02871 | 0.0005 | 61.2644
18 | 1.7757 | 0.03144 | 0.0021 | 56.479
18.5 | 1.7864 | 0.0348 | 0.0036 | 51.3333
19 | 1.7986 | 0.03821 | 0.0047 | 47.0714
19.5 | 1.8025 | 0.04255 | 0.0057 | 42.3619
20 | 1.8063 | 0.0471 | 0.0062 | 38.3503

## 91. Re 7M Mach 0.10 (1)
BIGFOIL.COM POLAR EXPORT
GA 30-315
GA 30-315 |  |  |  | Cl Max: | 1.754 | at alpha= | 16 | deg
JavaFoil+Calcfoil stall+Eppler ext transition |  |  |  | L/D Max: | 124.868 | at alpha= | 8 | deg
Re: | 7000000 |  |  | Cd Min: | 0.0062 | at alpha= | -1 | deg
Mach: | 0.1 |  |  | Cl=0 at alpha= | -2.3226 | deg
|  |  |  | @ Cl=0.1, Cd= | 0.006331
|  |  |  | @ Cl=0.4, Cd= | 0.0064271
|  |  |  | @ Cl=0.6, Cd= | 0.0070339
alpha (deg) | Cl | Cd | Cm | Cl/Cd
-19 | -0.923 | 0.11959 | -0.019 | -7.716
-18.5 | -0.945 | 0.10391 | -0.02 | -9.095
-18 | -0.96 | 0.09526 | -0.021 | -10.082
-17.5 | -0.973 | 0.08786 | -0.021 | -11.072
-17 | -0.998 | 0.0701 | -0.023 | -14.231
-16.5 | -1.011 | 0.06113 | -0.024 | -16.539
-16 | -1.021 | 0.05335 | -0.025 | -19.133
-15.5 | -1.031 | 0.04501 | -0.026 | -22.897
-15 | -1.026 | 0.043 | -0.027 | -23.867
-14.5 | -1.039 | 0.03263 | -0.028 | -31.848
-14 | -1.058 | 0.0224 | -0.03 | -47.237
-13.5 | -1.057 | 0.01834 | -0.031 | -57.615
-13 | -1.047 | 0.01587 | -0.032 | -65.998
-12.5 | -1.035 | 0.01366 | -0.033 | -75.766
-12 | -1.02 | 0.01225 | -0.034 | -83.266
-11.5 | -0.989 | 0.01148 | -0.035 | -86.183
-11 | -0.953 | 0.01095 | -0.035 | -87.114
-10.5 | -0.914 | 0.0107 | -0.036 | -85.466
-10 | -0.871 | 0.01025 | -0.037 | -85.017
-9.5 | -0.825 | 0.00987 | -0.037 | -83.612
-9 | -0.776 | 0.00901 | -0.038 | -86.182
-8.5 | -0.725 | 0.00909 | -0.038 | -79.844
-8 | -0.673 | 0.00873 | -0.039 | -77.066
-7.5 | -0.619 | 0.00809 | -0.04 | -76.51
-7 | -0.563 | 0.00775 | -0.04 | -72.656
-6.5 | -0.506 | 0.00786 | -0.041 | -64.382
-6 | -0.448 | 0.00737 | -0.042 | -60.808
-5.5 | -0.389 | 0.00718 | -0.042 | -54.198
-5 | -0.329 | 0.00686 | -0.043 | -47.97
-4.5 | -0.269 | 0.00667 | -0.044 | -40.271
-4 | -0.208 | 0.00652 | -0.044 | -31.848
-3.5 | -0.146 | 0.00638 | -0.045 | -22.924
-3 | -0.084 | 0.00645 | -0.046 | -13.094
-2.5 | -0.022 | 0.00642 | -0.046 | -3.499
-2 | 0.04 | 0.00636 | -0.047 | 6.235
-1.5 | 0.102 | 0.00633 | -0.048 | 16.107
-1 | 0.164 | 0.0062 | -0.048 | 26.497
-0.5 | 0.226 | 0.00624 | -0.049 | 36.296
0 | 0.291 | 0.00624 | -0.05 | 46.547
0.5 | 0.353 | 0.00636 | -0.05 | 55.541
1 | 0.416 | 0.00645 | -0.051 | 64.429
1.5 | 0.478 | 0.00665 | -0.052 | 71.871
2 | 0.54 | 0.00685 | -0.052 | 78.831
2.5 | 0.602 | 0.00704 | -0.053 | 85.623
3 | 0.664 | 0.00717 | -0.054 | 92.692
3.5 | 0.726 | 0.00741 | -0.054 | 97.995
4 | 0.788 | 0.00764 | -0.055 | 103.048
4.5 | 0.849 | 0.00759 | -0.056 | 111.77
5 | 0.91 | 0.00788 | -0.056 | 115.451
5.5 | 0.97 | 0.00785 | -0.057 | 123.577
6 | 1.03 | 0.00858 | -0.057 | 120.11
6.5 | 1.09 | 0.00886 | -0.058 | 123.054
7 | 1.148 | 0.00924 | -0.059 | 124.25
7.5 | 1.206 | 0.0097 | -0.059 | 124.39
8 | 1.264 | 0.01012 | -0.06 | 124.868
8.5 | 1.319 | 0.0106 | -0.061 | 124.415
9 | 1.374 | 0.01101 | -0.061 | 124.756
9.5 | 1.427 | 0.01161 | -0.062 | 122.858
10 | 1.477 | 0.0124 | -0.063 | 119.108
10.5 | 1.526 | 0.01304 | -0.063 | 116.999
11 | 1.572 | 0.01369 | -0.064 | 114.811
11.5 | 1.615 | 0.01427 | -0.065 | 113.216
12 | 1.626 | 0.01548 | -0.064 | 105.038
12.5 | 1.653 | 0.01664 | -0.064 | 99.328
13 | 1.679 | 0.01788 | -0.064 | 93.924
13.5 | 1.701 | 0.0193 | -0.065 | 88.168
14 | 1.72 | 0.02093 | -0.065 | 82.162
14.5 | 1.734 | 0.02265 | -0.065 | 76.556
15 | 1.742 | 0.0257 | -0.065 | 67.759
15.5 | 1.749 | 0.02782 | -0.065 | 62.877
16 | 1.754 | 0.03011 | -0.066 | 58.245
16.5 | 1.754 | 0.03268 | -0.066 | 53.662
17 | 1.75 | 0.03561 | -0.066 | 49.137
17.5 | 1.741 | 0.03899 | -0.066 | 44.658
18 | 1.73 | 0.04242 | -0.066 | 40.777
18.5 | 1.715 | 0.04636 | -0.066 | 36.992
19 | 1.695 | 0.05124 | -0.066 | 33.087
19.5 | 1.672 | 0.05708 | -0.066 | 29.287
20 | 1.647 | 0.06278 | -0.066 | 26.233

## 92. Re 7M Mach 0.10 (2)
BIGFOIL.COM POLAR EXPORT
GA 30-315
GA 30-315 |  |  |  | Cl Max: | 1.7977 | at alpha= | 20 | deg
XFOIL ncrit=9 |  |  |  | L/D Max: | 138.541 | at alpha= | 8 | deg
Re: | 7000000 |  |  | Cd Min: | 0.05025 | at alpha= | 20 | deg
Mach: | 0.1 |  |  | Cl=0 at alpha= | -2.4485 | deg
|  |  |  | @ Cl=0.1, Cd= | 0.0053255
|  |  |  | @ Cl=0.4, Cd= | 0.0054565
|  |  |  | @ Cl=0.6, Cd= | 0.0058253
alpha (deg) | Cl | Cd | Cm | Cl/Cd
-20 | -1.5876 | 0.03341 | -0.0894 | -47.5187
-19.5 | -1.5889 | 0.02847 | -0.0901 | -55.8096
-19 | -1.583 | 0.02487 | -0.0891 | -63.651
-18.5 | -1.5703 | 0.02224 | -0.087 | -70.607
-18 | -1.5532 | 0.02023 | -0.0841 | -76.7771
-17.5 | -1.5317 | 0.01871 | -0.0807 | -81.8653
-17 | -1.5075 | 0.01752 | -0.0768 | -86.0445
-16.5 | -1.4842 | 0.01657 | -0.0721 | -89.5715
-15.5 | -1.401 | 0.01489 | -0.0682 | -94.09
-15 | -1.3314 | 0.01401 | -0.0717 | -95.0321
-14.5 | -1.2313 | 0.0128 | -0.0817 | -96.1953
-14 | -1.1833 | 0.01229 | -0.0805 | -96.2815
-13.5 | -1.1466 | 0.01186 | -0.0767 | -96.6779
-13 | -1.1042 | 0.01144 | -0.0741 | -96.521
-12.5 | -1.0589 | 0.01101 | -0.0719 | -96.1762
-12 | -1.0115 | 0.01061 | -0.0701 | -95.3346
-11.5 | -0.9653 | 0.01013 | -0.068 | -95.2912
-11 | -0.9163 | 0.0097 | -0.0665 | -94.4639
-10.5 | -0.8663 | 0.00935 | -0.0651 | -92.6524
-10 | -0.8143 | 0.00901 | -0.064 | -90.3774
-9.5 | -0.7634 | 0.00866 | -0.0627 | -88.1524
-9 | -0.711 | 0.00831 | -0.0618 | -85.5596
-8.5 | -0.6579 | 0.00805 | -0.0609 | -81.7267
-8 | -0.6049 | 0.00773 | -0.06 | -78.2536
-7.5 | -0.5514 | 0.0075 | -0.0591 | -73.52
-7 | -0.4975 | 0.00725 | -0.0584 | -68.6207
-6.5 | -0.4431 | 0.00701 | -0.0577 | -63.2097
-6 | -0.3887 | 0.0068 | -0.0571 | -57.1618
-5.5 | -0.3338 | 0.0066 | -0.0565 | -50.5758
-5 | -0.2789 | 0.00642 | -0.0559 | -43.4424
-4.5 | -0.2238 | 0.00626 | -0.0554 | -35.7508
-3.5 | -0.1141 | 0.00595 | -0.0543 | -19.1765
-3 | -0.0597 | 0.00578 | -0.0537 | -10.3287
-2.5 | -0.0056 | 0.00559 | -0.053 | -1.0018
-2 | 0.0488 | 0.00542 | -0.0524 | 9.0037
-1.5 | 0.103 | 0.00532 | -0.0517 | 19.3609
-1 | 0.157 | 0.00525 | -0.0511 | 29.9048
-0.5 | 0.2094 | 0.00528 | -0.0501 | 39.6591
0 | 0.2624 | 0.00532 | -0.0492 | 49.3233
0.5 | 0.315 | 0.00535 | -0.0483 | 58.8785
1 | 0.3679 | 0.00542 | -0.0475 | 67.8782
1.5 | 0.4207 | 0.00548 | -0.0466 | 76.7701
2 | 0.4727 | 0.00561 | -0.0456 | 84.2602
2.5 | 0.5254 | 0.0057 | -0.0448 | 92.1754
3 | 0.5769 | 0.00583 | -0.0437 | 98.9537
3.5 | 0.6257 | 0.00582 | -0.0421 | 107.5086
4 | 0.6714 | 0.00578 | -0.0399 | 116.1592
4.5 | 0.7193 | 0.00594 | -0.038 | 121.0943
5 | 0.7683 | 0.00613 | -0.0365 | 125.3344
5.5 | 0.8163 | 0.00637 | -0.0347 | 128.1476
6 | 0.8615 | 0.00658 | -0.0324 | 130.9271
6.5 | 0.9039 | 0.00675 | -0.0294 | 133.9111
7 | 0.9715 | 0.00716 | -0.0322 | 135.6844
8 | 1.1208 | 0.00809 | -0.041 | 138.5414
8.5 | 1.1748 | 0.00855 | -0.0409 | 137.4035
9 | 1.237 | 0.00904 | -0.0427 | 136.8363
9.5 | 1.2985 | 0.00957 | -0.0443 | 135.6844
10 | 1.35 | 0.01011 | -0.0439 | 133.5312
10.5 | 1.3666 | 0.01049 | -0.0361 | 130.2765
11 | 1.3977 | 0.01099 | -0.0316 | 127.1793
11.5 | 1.4312 | 0.01163 | -0.0279 | 123.061
12 | 1.4652 | 0.01237 | -0.0245 | 118.4479
12.5 | 1.4994 | 0.01317 | -0.0215 | 113.8497
13 | 1.5333 | 0.01406 | -0.0187 | 109.0541
13.5 | 1.5643 | 0.01516 | -0.0158 | 103.186
14 | 1.5948 | 0.01637 | -0.0131 | 97.4221
14.5 | 1.6253 | 0.01765 | -0.0107 | 92.085
15 | 1.6518 | 0.01926 | -0.0081 | 85.7632
15.5 | 1.6794 | 0.02085 | -0.0059 | 80.5468
16 | 1.7008 | 0.02294 | -0.0034 | 74.1412
16.5 | 1.7242 | 0.02495 | -0.0013 | 69.1062
17 | 1.7423 | 0.02745 | 0.0008 | 63.4718
17.5 | 1.7597 | 0.03013 | 0.0026 | 58.4036
18 | 1.7729 | 0.03331 | 0.0043 | 53.2243
18.5 | 1.7849 | 0.03671 | 0.0057 | 48.6216
19 | 1.7942 | 0.04058 | 0.0067 | 44.2139
19.5 | 1.796 | 0.04527 | 0.0075 | 39.6731
20 | 1.7977 | 0.05025 | 0.0078 | 35.7751

## 93. Re 7M Mach 0.25 (1)
BIGFOIL.COM POLAR EXPORT
GA 30-315
GA 30-315 |  |  |  | Cl Max: | 1.687 | at alpha= | 14 | deg
JavaFoil+Calcfoil stall+Eppler ext transition |  |  |  | L/D Max: | 122.083 | at alpha= | 7.5 | deg
Re: | 7000000 |  |  | Cd Min: | 0.00627 | at alpha= | -1 | deg
Mach: | 0.25 |  |  | Cl=0 at alpha= | -2.3203 | deg
|  |  |  | @ Cl=0.1, Cd= | 0.0064031
|  |  |  | @ Cl=0.4, Cd= | 0.0065167
|  |  |  | @ Cl=0.6, Cd= | 0.0071036
alpha (deg) | Cl | Cd | Cm | Cl/Cd
-17.5 | -0.696 | 0.1217 | -0.018 | -5.717
-17 | -0.737 | 0.10956 | -0.02 | -6.723
-16.5 | -0.774 | 0.09848 | -0.021 | -7.859
-16 | -0.803 | 0.09285 | -0.022 | -8.645
-15.5 | -0.844 | 0.07318 | -0.024 | -11.529
-15 | -0.862 | 0.06968 | -0.024 | -12.376
-14.5 | -0.896 | 0.05364 | -0.026 | -16.697
-14 | -0.913 | 0.04634 | -0.028 | -19.693
-13.5 | -0.929 | 0.03772 | -0.029 | -24.625
-13 | -0.958 | 0.02512 | -0.031 | -38.159
-12.5 | -0.972 | 0.01864 | -0.033 | -52.135
-12 | -0.971 | 0.01536 | -0.034 | -63.204
-11.5 | -0.963 | 0.01307 | -0.035 | -73.667
-11 | -0.947 | 0.01182 | -0.036 | -80.1
-10.5 | -0.914 | 0.01153 | -0.037 | -79.244
-10 | -0.875 | 0.01088 | -0.038 | -80.435
-9.5 | -0.833 | 0.01039 | -0.038 | -80.158
-9 | -0.786 | 0.00949 | -0.039 | -82.866
-8.5 | -0.737 | 0.00954 | -0.04 | -77.256
-8 | -0.685 | 0.00908 | -0.04 | -75.487
-7.5 | -0.631 | 0.00836 | -0.041 | -75.469
-7 | -0.575 | 0.008 | -0.041 | -71.955
-6.5 | -0.518 | 0.00811 | -0.042 | -63.851
-6 | -0.459 | 0.00755 | -0.043 | -60.825
-5.5 | -0.399 | 0.00751 | -0.043 | -53.106
-5 | -0.338 | 0.00722 | -0.044 | -46.75
-4.5 | -0.276 | 0.00676 | -0.045 | -40.791
-4 | -0.213 | 0.00664 | -0.045 | -32.126
-3.5 | -0.15 | 0.00666 | -0.046 | -22.54
-3 | -0.087 | 0.00642 | -0.047 | -13.513
-2.5 | -0.023 | 0.00661 | -0.047 | -3.493
-2 | 0.041 | 0.00644 | -0.048 | 6.332
-1.5 | 0.105 | 0.0064 | -0.049 | 16.365
-1 | 0.169 | 0.00627 | -0.05 | 26.921
-0.5 | 0.233 | 0.0063 | -0.05 | 36.905
0 | 0.299 | 0.00631 | -0.051 | 47.299
0.5 | 0.363 | 0.00643 | -0.052 | 56.391
1 | 0.427 | 0.00658 | -0.052 | 64.92
1.5 | 0.491 | 0.00675 | -0.053 | 72.758
2 | 0.555 | 0.00697 | -0.054 | 79.67
2.5 | 0.619 | 0.00716 | -0.054 | 86.442
3 | 0.682 | 0.00736 | -0.055 | 92.733
3.5 | 0.746 | 0.00757 | -0.056 | 98.496
4 | 0.809 | 0.00786 | -0.056 | 102.949
4.5 | 0.872 | 0.00778 | -0.057 | 112.086
5 | 0.934 | 0.00809 | -0.058 | 115.462
5.5 | 0.996 | 0.00855 | -0.058 | 116.435
6 | 1.058 | 0.00894 | -0.059 | 118.236
6.5 | 1.118 | 0.00921 | -0.06 | 121.452
7 | 1.178 | 0.00968 | -0.06 | 121.636
7.5 | 1.237 | 0.01013 | -0.061 | 122.083
8 | 1.295 | 0.01064 | -0.062 | 121.66
8.5 | 1.351 | 0.01116 | -0.062 | 121.03
9 | 1.405 | 0.01166 | -0.063 | 120.549
9.5 | 1.458 | 0.01237 | -0.064 | 117.923
10 | 1.508 | 0.01319 | -0.064 | 114.352
10.5 | 1.554 | 0.01386 | -0.065 | 112.164
11 | 1.598 | 0.01477 | -0.066 | 108.162
11.5 | 1.602 | 0.01619 | -0.065 | 98.968
12 | 1.63 | 0.01729 | -0.065 | 94.287
12.5 | 1.653 | 0.01876 | -0.065 | 88.106
13 | 1.669 | 0.0204 | -0.066 | 81.84
13.5 | 1.681 | 0.02229 | -0.066 | 75.414
14 | 1.687 | 0.02438 | -0.066 | 69.207
14.5 | 1.684 | 0.02801 | -0.066 | 60.124
15 | 1.679 | 0.03057 | -0.066 | 54.925
15.5 | 1.668 | 0.03372 | -0.066 | 49.459
16 | 1.65 | 0.03725 | -0.067 | 44.289
16.5 | 1.625 | 0.0414 | -0.066 | 39.243
17 | 1.593 | 0.04605 | -0.066 | 34.602
17.5 | 1.554 | 0.0521 | -0.066 | 29.832
18 | 1.509 | 0.05934 | -0.066 | 25.426
18.5 | 1.46 | 0.06664 | -0.065 | 21.909
19 | 1.402 | 0.07722 | -0.064 | 18.154

## 94. Re 7M Mach 0.25 (2)
BIGFOIL.COM POLAR EXPORT
GA 30-315
GA 30-315 |  |  |  | Cl Max: | 1.7551 | at alpha= | 18 | deg
XFOIL ncrit=9 |  |  |  | L/D Max: | 135.885 | at alpha= | 7.5 | deg
Re: | 7000000 |  |  | Cd Min: | 0.10427 | at alpha= | -20 | deg
Mach: | 0.25 |  |  | Cl=0 at alpha= | -2.4543 | deg
|  |  |  | @ Cl=0.1, Cd= | 0.0053744
|  |  |  | @ Cl=0.4, Cd= | 0.0055073
|  |  |  | @ Cl=0.6, Cd= | 0.0059237
alpha (deg) | Cl | Cd | Cm | Cl/Cd
-20 | -1.1468 | 0.10427 | -0.055 | -10.9984
-19.5 | -1.2488 | 0.0833 | -0.0689 | -14.9916
-19 | -1.3412 | 0.06495 | -0.0808 | -20.6497
-18.5 | -1.4167 | 0.04925 | -0.0909 | -28.7655
-18 | -1.4565 | 0.03764 | -0.0985 | -38.6955
-17.5 | -1.4747 | 0.02985 | -0.1019 | -49.4037
-17 | -1.4779 | 0.02499 | -0.1011 | -59.1397
-16.5 | -1.4685 | 0.02186 | -0.0982 | -67.1775
-16 | -1.4522 | 0.01966 | -0.0939 | -73.8657
-15.5 | -1.431 | 0.01803 | -0.0889 | -79.3677
-15 | -1.3878 | 0.01658 | -0.0866 | -83.7033
-14.5 | -1.2948 | 0.01511 | -0.093 | -85.6916
-14 | -1.1763 | 0.01377 | -0.1042 | -85.4248
-13.5 | -1.1657 | 0.01317 | -0.0947 | -88.5118
-13 | -1.1359 | 0.01256 | -0.0885 | -90.4379
-12.5 | -1.0939 | 0.01194 | -0.0844 | -91.6164
-12 | -1.0474 | 0.01138 | -0.0812 | -92.0387
-11.5 | -0.9988 | 0.01089 | -0.0783 | -91.7172
-11 | -0.948 | 0.01042 | -0.0758 | -90.9789
-10.5 | -0.8981 | 0.00989 | -0.0732 | -90.8089
-10 | -0.8453 | 0.00943 | -0.0712 | -89.6394
-9.5 | -0.7916 | 0.00907 | -0.0693 | -87.2767
-9 | -0.7368 | 0.00868 | -0.0677 | -84.8848
-8.5 | -0.6826 | 0.00832 | -0.0661 | -82.0433
-8 | -0.6263 | 0.00801 | -0.0649 | -78.1898
-7.5 | -0.5712 | 0.0077 | -0.0635 | -74.1818
-7 | -0.5152 | 0.00744 | -0.0623 | -69.2473
-6.5 | -0.4583 | 0.00718 | -0.0614 | -63.8301
-6 | -0.4019 | 0.00695 | -0.0604 | -57.8273
-5.5 | -0.3452 | 0.00673 | -0.0595 | -51.2927
-5 | -0.2881 | 0.00654 | -0.0587 | -44.052
-4.5 | -0.231 | 0.00636 | -0.058 | -36.3208
-4 | -0.1741 | 0.00619 | -0.0572 | -28.126
-3.5 | -0.1171 | 0.00604 | -0.0566 | -19.3874
-3 | -0.0611 | 0.00584 | -0.0557 | -10.4623
-2.5 | -0.0051 | 0.00567 | -0.0549 | -0.89947
-2 | 0.0507 | 0.00548 | -0.0541 | 9.2518
-1.5 | 0.1067 | 0.00536 | -0.0534 | 19.9067
-1 | 0.1621 | 0.0053 | -0.0525 | 30.5849
-0.5 | 0.2157 | 0.00534 | -0.0514 | 40.3933
0 | 0.27 | 0.00539 | -0.0504 | 50.0928
0.5 | 0.3247 | 0.0054 | -0.0494 | 60.1296
1 | 0.3788 | 0.00548 | -0.0484 | 69.1241
1.5 | 0.4331 | 0.00555 | -0.0474 | 78.036
2 | 0.4869 | 0.00566 | -0.0463 | 86.0247
2.5 | 0.5404 | 0.0058 | -0.0451 | 93.1724
3 | 0.5937 | 0.00592 | -0.0439 | 100.2872
3.5 | 0.6443 | 0.00595 | -0.0422 | 108.2857
4 | 0.6893 | 0.00592 | -0.0393 | 116.4358
4.5 | 0.7387 | 0.00605 | -0.0373 | 122.0992
5 | 0.7879 | 0.00628 | -0.0352 | 125.4618
5.5 | 0.8354 | 0.00656 | -0.0328 | 127.3476
6 | 0.8801 | 0.00677 | -0.0298 | 130
6.5 | 0.9215 | 0.00695 | -0.026 | 132.5899
7 | 1.006 | 0.00743 | -0.0317 | 135.397
7.5 | 1.0898 | 0.00802 | -0.0373 | 135.8853
8 | 1.1539 | 0.0085 | -0.0385 | 135.7529
8.5 | 1.2139 | 0.00903 | -0.0389 | 134.4297
9 | 1.2785 | 0.00958 | -0.0402 | 133.4551
9.5 | 1.3251 | 0.01006 | -0.0379 | 131.7197
10 | 1.3498 | 0.01055 | -0.0311 | 127.9431
10.5 | 1.3829 | 0.01121 | -0.0264 | 123.3631
11 | 1.4187 | 0.01197 | -0.0225 | 118.5213
11.5 | 1.4542 | 0.01284 | -0.0188 | 113.2555
12 | 1.4904 | 0.01379 | -0.0155 | 108.0783
12.5 | 1.5239 | 0.01497 | -0.0121 | 101.7969
13 | 1.5558 | 0.01633 | -0.0089 | 95.2725
13.5 | 1.5868 | 0.01785 | -0.0058 | 88.8964
14 | 1.6173 | 0.0195 | -0.003 | 82.9385
14.5 | 1.6432 | 0.02151 | 0 | 76.3924
15 | 1.6699 | 0.02359 | 0.0026 | 70.7885
15.5 | 1.6905 | 0.02615 | 0.0053 | 64.6463
16 | 1.7122 | 0.02879 | 0.0076 | 59.472
16.5 | 1.7257 | 0.03219 | 0.0099 | 53.6098
17 | 1.7412 | 0.03564 | 0.0117 | 48.8552
17.5 | 1.7482 | 0.04 | 0.0132 | 43.705
18 | 1.7551 | 0.04459 | 0.0143 | 39.3608
18.5 | 1.7538 | 0.05013 | 0.0149 | 34.985
19 | 1.7533 | 0.05584 | 0.015 | 31.3986
19.5 | 1.7415 | 0.06294 | 0.0145 | 27.6692
20 | 1.726 | 0.0707 | 0.0132 | 24.413

## 95. Re 7M Mach 0.50 (1)
BIGFOIL.COM POLAR EXPORT
GA 30-315
GA 30-315 |  |  |  | Cl Max: | 1.512 | at alpha= | 10 | deg
JavaFoil+Calcfoil stall+Eppler ext transition |  |  |  | L/D Max: | 109.889 | at alpha= | 5.5 | deg
Re: | 7000000 |  |  | Cd Min: | 0.00666 | at alpha= | -1 | deg
Mach: | 0.5 |  |  | Cl=0 at alpha= | -2.3194 | deg
|  |  |  | @ Cl=0.1, Cd= | 0.0067735
|  |  |  | @ Cl=0.4, Cd= | 0.0068894
|  |  |  | @ Cl=0.6, Cd= | 0.007537
alpha (deg) | Cl | Cd | Cm | Cl/Cd
-20 | -1.021 | 0.157 | -0.02 | -6.504
-19.5 | -0.994 | 0.14792 | -0.02 | -6.718
-19 | -0.964 | 0.14309 | -0.02 | -6.737
-18.5 | -0.932 | 0.14204 | -0.02 | -6.562
-18 | -0.902 | 0.13818 | -0.02 | -6.53
-17.5 | -0.871 | 0.13183 | -0.019 | -6.611
-17 | -0.843 | 0.12998 | -0.02 | -6.488
-16.5 | -0.815 | 0.1224 | -0.02 | -6.662
-16 | -0.791 | 0.12626 | -0.021 | -6.261
-15.5 | -0.763 | 0.11484 | -0.022 | -6.648
-15 | -0.734 | 0.10988 | -0.022 | -6.685
-14.5 | -0.704 | 0.10601 | -0.022 | -6.645
-14 | -0.674 | 0.1032 | -0.022 | -6.536
-13.5 | -0.644 | 0.09972 | -0.021 | -6.457
-13 | -0.615 | 0.09519 | -0.021 | -6.457
-12.5 | -0.586 | 0.09101 | -0.021 | -6.441
-12 | -0.558 | 0.08714 | -0.021 | -6.4
-11.5 | -0.531 | 0.0821 | -0.023 | -6.464
-11 | -0.501 | 0.07645 | -0.022 | -6.556
-10.5 | -0.472 | 0.07133 | -0.023 | -6.623
-10 | -0.445 | 0.06529 | -0.024 | -6.814
-9.5 | -0.417 | 0.06259 | -0.025 | -6.66
-9 | -0.414 | 0.03634 | -0.035 | -11.384
-8.5 | -0.656 | 0.01538 | -0.042 | -42.683
-8 | -0.682 | 0.0119 | -0.045 | -57.309
-7.5 | -0.655 | 0.0108 | -0.046 | -60.621
-7 | -0.612 | 0.00916 | -0.046 | -66.794
-6.5 | -0.559 | 0.00931 | -0.047 | -60.064
-6 | -0.501 | 0.00883 | -0.048 | -56.733
-5.5 | -0.439 | 0.00804 | -0.049 | -54.537
-5 | -0.373 | 0.00773 | -0.049 | -48.318
-4.5 | -0.306 | 0.00729 | -0.05 | -41.986
-4 | -0.237 | 0.00716 | -0.051 | -33.149
-3.5 | -0.167 | 0.00699 | -0.052 | -23.92
-3 | -0.097 | 0.00708 | -0.052 | -13.657
-2.5 | -0.026 | 0.00699 | -0.053 | -3.685
-2 | 0.046 | 0.00688 | -0.054 | 6.619
-1.5 | 0.117 | 0.00674 | -0.055 | 17.346
-1 | 0.188 | 0.00666 | -0.055 | 28.314
-0.5 | 0.26 | 0.00671 | -0.056 | 38.741
0 | 0.334 | 0.00675 | -0.057 | 49.419
0.5 | 0.405 | 0.0069 | -0.058 | 58.79
1 | 0.477 | 0.00707 | -0.058 | 67.455
1.5 | 0.549 | 0.0073 | -0.059 | 75.139
2 | 0.62 | 0.00763 | -0.06 | 81.234
2.5 | 0.691 | 0.00791 | -0.061 | 87.349
3 | 0.762 | 0.00818 | -0.061 | 93.098
3.5 | 0.832 | 0.00854 | -0.062 | 97.425
4 | 0.902 | 0.00892 | -0.063 | 101.068
4.5 | 0.971 | 0.00942 | -0.064 | 103.057
5 | 1.039 | 0.01005 | -0.064 | 103.352
5.5 | 1.107 | 0.01007 | -0.065 | 109.889
6 | 1.174 | 0.01068 | -0.066 | 109.871
6.5 | 1.238 | 0.0114 | -0.067 | 108.572
7 | 1.301 | 0.01211 | -0.068 | 107.374
7.5 | 1.361 | 0.01275 | -0.068 | 106.748
8 | 1.418 | 0.01361 | -0.069 | 104.207
8.5 | 1.44 | 0.01504 | -0.068 | 95.746
9 | 1.476 | 0.01661 | -0.069 | 88.884
9.5 | 1.504 | 0.01832 | -0.069 | 82.086
10 | 1.512 | 0.02062 | -0.069 | 73.355
10.5 | 1.493 | 0.02394 | -0.069 | 62.383
11 | 1.43 | 0.02801 | -0.069 | 51.037
11.5 | 1.181 | 0.04022 | -0.067 | 29.368
12 | 0.915 | 0.05074 | -0.065 | 18.024
12.5 | 0.916 | 0.06716 | -0.061 | 13.636
13 | 0.9 | 0.09363 | -0.052 | 9.615
13.5 | 0.944 | 0.08965 | -0.057 | 10.528
14 | 0.973 | 0.09519 | -0.057 | 10.223
14.5 | 0.993 | 0.10807 | -0.055 | 9.19
15 | 1.008 | 0.10897 | -0.052 | 9.255

## 96. Re 7M Mach 0.50 (2)
BIGFOIL.COM POLAR EXPORT
GA 30-315
GA 30-315 |  |  |  | Cl Max: | 1.6697 | at alpha= | 14.5 | deg
XFOIL ncrit=9 |  |  |  | L/D Max: | 125.022 | at alpha= | 7 | deg
Re: | 7000000 |  |  | Cd Min: | 0.15665 | at alpha= | 19.5 | deg
Mach: | 0.5 |  |  | Cl=0 at alpha= | -2.4754 | deg
|  |  |  | @ Cl=0.1, Cd= | 0.0056775
|  |  |  | @ Cl=0.4, Cd= | 0.0057466
|  |  |  | @ Cl=0.6, Cd= | 0.0062192
alpha (deg) | Cl | Cd | Cm | Cl/Cd
-14.5 | -0.6236 | 0.11272 | -0.0593 | -5.5323
-14 | -0.6362 | 0.09904 | -0.072 | -6.4237
-13.5 | -0.6505 | 0.08553 | -0.0857 | -7.6055
-13 | -0.6712 | 0.07285 | -0.0983 | -9.2135
-12.5 | -0.6845 | 0.0591 | -0.1149 | -11.5821
-12 | -0.7063 | 0.04669 | -0.1278 | -15.1274
-11.5 | -0.7278 | 0.03502 | -0.1392 | -20.7824
-11 | -0.7548 | 0.02526 | -0.1468 | -29.8812
-10.5 | -0.7863 | 0.01984 | -0.1425 | -39.6321
-10 | -0.8168 | 0.01618 | -0.1317 | -50.4821
-9.5 | -0.8364 | 0.01356 | -0.1176 | -61.6814
-9 | -0.8263 | 0.01162 | -0.1055 | -71.1102
-8.5 | -0.7809 | 0.0103 | -0.0978 | -75.8155
-8 | -0.7223 | 0.00951 | -0.092 | -75.9516
-7.5 | -0.6598 | 0.00885 | -0.0873 | -74.5537
-7 | -0.5948 | 0.00838 | -0.0834 | -70.9785
-6.5 | -0.5289 | 0.00799 | -0.08 | -66.1952
-6 | -0.4627 | 0.00764 | -0.0771 | -60.5628
-5.5 | -0.3961 | 0.00731 | -0.0746 | -54.186
-5 | -0.3298 | 0.00704 | -0.0723 | -46.8466
-4.5 | -0.2639 | 0.00679 | -0.0703 | -38.866
-4 | -0.1982 | 0.00658 | -0.0685 | -30.1216
-3.5 | -0.1323 | 0.0064 | -0.0669 | -20.6719
-3 | -0.0671 | 0.00621 | -0.0654 | -10.8052
-2.5 | -0.0031 | 0.00597 | -0.0639 | -0.51926
-2 | 0.06 | 0.00576 | -0.0623 | 10.4167
-1.5 | 0.123 | 0.00563 | -0.0608 | 21.8472
-1 | 0.1842 | 0.00558 | -0.059 | 33.0108
-0.5 | 0.2442 | 0.00562 | -0.0571 | 43.452
0 | 0.3044 | 0.00568 | -0.0553 | 53.5915
0.5 | 0.3658 | 0.00569 | -0.0536 | 64.2882
1 | 0.4262 | 0.00579 | -0.0518 | 73.6097
1.5 | 0.4858 | 0.0059 | -0.0498 | 82.339
2 | 0.5454 | 0.00603 | -0.0478 | 90.4478
2.5 | 0.6031 | 0.00623 | -0.0453 | 96.8058
3 | 0.6611 | 0.0064 | -0.0429 | 103.2969
3.5 | 0.7157 | 0.00659 | -0.0397 | 108.6039
4 | 0.7612 | 0.00658 | -0.0347 | 115.6839
4.5 | 0.8037 | 0.00666 | -0.0289 | 120.6757
5 | 0.8418 | 0.00695 | -0.0221 | 121.1223
5.5 | 0.8791 | 0.0073 | -0.0152 | 120.4247
6 | 0.9105 | 0.00759 | -0.0072 | 119.9605
6.5 | 1.038 | 0.00832 | -0.0184 | 124.7596
7 | 1.1452 | 0.00916 | -0.0252 | 125.0218
8 | 1.2688 | 0.01092 | -0.0209 | 116.1905
8.5 | 1.3093 | 0.01189 | -0.015 | 110.1177
9 | 1.3527 | 0.01306 | -0.0099 | 103.5758
9.5 | 1.3965 | 0.01444 | -0.0051 | 96.7105
10 | 1.4382 | 0.01611 | -0.0004 | 89.2737
10.5 | 1.4783 | 0.01801 | 0.0042 | 82.0822
11 | 1.5147 | 0.02028 | 0.0088 | 74.6893
11.5 | 1.5499 | 0.02274 | 0.0133 | 68.1574
12 | 1.5807 | 0.02563 | 0.0176 | 61.6738
12.5 | 1.6104 | 0.02882 | 0.0217 | 55.8779
13 | 1.634 | 0.03259 | 0.0255 | 50.1381
13.5 | 1.6534 | 0.03692 | 0.0288 | 44.7833
14 | 1.6662 | 0.04191 | 0.0317 | 39.7566
14.5 | 1.6697 | 0.04784 | 0.0339 | 34.9018
15 | 1.665 | 0.05467 | 0.0351 | 30.4555
15.5 | 1.6463 | 0.0629 | 0.035 | 26.1733
16 | 1.6182 | 0.07223 | 0.0335 | 22.4034
16.5 | 1.5794 | 0.08287 | 0.0304 | 19.0588
17 | 1.538 | 0.09406 | 0.0261 | 16.3513
17.5 | 1.4941 | 0.10589 | 0.0208 | 14.1099
18 | 1.4518 | 0.11807 | 0.0145 | 12.2961
18.5 | 1.408 | 0.13081 | 0.0071 | 10.7637
19 | 1.3691 | 0.14366 | -0.0011 | 9.5301
19.5 | 1.3329 | 0.15665 | -0.0099 | 8.5088

## 97. Re 8M Mach 0.00 (1)
BIGFOIL.COM POLAR EXPORT
GA 30-315
GA 30-315 |  |  |  | Cl Max: | 1.77 | at alpha= | 16.5 | deg
JavaFoil+Calcfoil stall+Eppler ext transition |  |  |  | L/D Max: | 127.857 | at alpha= | 9 | deg
Re: | 8000000 |  |  | Cd Min: | 0.00619 | at alpha= | -1 | deg
Mach: | 0 |  |  | Cl=0 at alpha= | -2.3197 | deg
|  |  |  | @ Cl=0.1, Cd= | 0.0062506
|  |  |  | @ Cl=0.4, Cd= | 0.0063833
|  |  |  | @ Cl=0.6, Cd= | 0.0069531
alpha (deg) | Cl | Cd | Cm | Cl/Cd
-19 | -0.968 | 0.11059 | -0.019 | -8.756
-18.5 | -0.989 | 0.09465 | -0.02 | -10.451
-18 | -1.001 | 0.0865 | -0.021 | -11.578
-17.5 | -1.011 | 0.07934 | -0.022 | -12.748
-17 | -1.035 | 0.06223 | -0.024 | -16.625
-16.5 | -1.045 | 0.05347 | -0.025 | -19.551
-16 | -1.052 | 0.04649 | -0.025 | -22.639
-15.5 | -1.063 | 0.03777 | -0.027 | -28.141
-15 | -1.058 | 0.03498 | -0.027 | -30.253
-14.5 | -1.078 | 0.02404 | -0.029 | -44.852
-14 | -1.081 | 0.01894 | -0.03 | -57.1
-13.5 | -1.073 | 0.0164 | -0.031 | -65.411
-13 | -1.061 | 0.01431 | -0.032 | -74.16
-12.5 | -1.047 | 0.01262 | -0.033 | -83.01
-12 | -1.024 | 0.01125 | -0.034 | -90.975
-11.5 | -0.99 | 0.01107 | -0.035 | -89.46
-11 | -0.954 | 0.01089 | -0.035 | -87.548
-10.5 | -0.914 | 0.01035 | -0.036 | -88.243
-10 | -0.87 | 0.00996 | -0.036 | -87.305
-9.5 | -0.823 | 0.00918 | -0.037 | -89.643
-9 | -0.774 | 0.00925 | -0.038 | -83.7
-8.5 | -0.723 | 0.00878 | -0.038 | -82.364
-8 | -0.671 | 0.00815 | -0.039 | -82.319
-7.5 | -0.616 | 0.00824 | -0.04 | -74.761
-7 | -0.561 | 0.0079 | -0.04 | -70.987
-6.5 | -0.504 | 0.00771 | -0.041 | -65.374
-6 | -0.446 | 0.00687 | -0.041 | -64.924
-5.5 | -0.387 | 0.00675 | -0.042 | -57.367
-5 | -0.328 | 0.00671 | -0.043 | -48.817
-4.5 | -0.268 | 0.00656 | -0.043 | -40.801
-4 | -0.207 | 0.00648 | -0.044 | -31.894
-3.5 | -0.146 | 0.00658 | -0.045 | -22.112
-3 | -0.084 | 0.00638 | -0.045 | -13.168
-2.5 | -0.022 | 0.00645 | -0.046 | -3.469
-2 | 0.039 | 0.00629 | -0.047 | 6.28
-1.5 | 0.101 | 0.00625 | -0.047 | 16.229
-1 | 0.163 | 0.00619 | -0.048 | 26.414
-0.5 | 0.225 | 0.00622 | -0.049 | 36.238
0 | 0.289 | 0.00624 | -0.049 | 46.328
0.5 | 0.351 | 0.00629 | -0.05 | 55.855
1 | 0.414 | 0.00641 | -0.051 | 64.471
1.5 | 0.476 | 0.00657 | -0.051 | 72.379
2 | 0.538 | 0.00681 | -0.052 | 78.896
2.5 | 0.599 | 0.00695 | -0.053 | 86.214
3 | 0.661 | 0.00714 | -0.053 | 92.65
3.5 | 0.723 | 0.00731 | -0.054 | 98.84
4 | 0.784 | 0.00754 | -0.055 | 103.956
4.5 | 0.845 | 0.0075 | -0.055 | 112.564
5 | 0.905 | 0.00778 | -0.056 | 116.287
5.5 | 0.966 | 0.00852 | -0.057 | 113.33
6 | 1.025 | 0.00841 | -0.057 | 121.928
6.5 | 1.085 | 0.00868 | -0.058 | 124.975
7 | 1.143 | 0.00905 | -0.059 | 126.236
7.5 | 1.201 | 0.00944 | -0.059 | 127.162
8 | 1.258 | 0.00989 | -0.06 | 127.214
8.5 | 1.313 | 0.01029 | -0.06 | 127.626
9 | 1.368 | 0.0107 | -0.061 | 127.857
9.5 | 1.421 | 0.01129 | -0.062 | 125.855
10 | 1.472 | 0.01189 | -0.062 | 123.769
10.5 | 1.52 | 0.0125 | -0.063 | 121.578
11 | 1.566 | 0.01332 | -0.064 | 117.576
11.5 | 1.611 | 0.01405 | -0.064 | 114.646
12 | 1.651 | 0.01465 | -0.065 | 112.687
12.5 | 1.653 | 0.01597 | -0.064 | 103.559
13 | 1.681 | 0.01705 | -0.064 | 98.583
13.5 | 1.705 | 0.01837 | -0.065 | 92.816
14 | 1.725 | 0.01991 | -0.065 | 86.659
14.5 | 1.737 | 0.02261 | -0.065 | 76.84
15 | 1.751 | 0.02423 | -0.065 | 72.248
15.5 | 1.761 | 0.02632 | -0.065 | 66.9
16 | 1.767 | 0.02852 | -0.066 | 61.957
16.5 | 1.77 | 0.03084 | -0.066 | 57.4
17 | 1.77 | 0.03324 | -0.066 | 53.269
17.5 | 1.766 | 0.03625 | -0.066 | 48.727
18 | 1.759 | 0.03925 | -0.066 | 44.816
18.5 | 1.748 | 0.04263 | -0.067 | 41.017
19 | 1.734 | 0.04685 | -0.067 | 37
19.5 | 1.714 | 0.05191 | -0.066 | 33.025
20 | 1.694 | 0.05686 | -0.066 | 29.802

## 98. Re 8M Mach 0.00 (2)
BIGFOIL.COM POLAR EXPORT
GA 30-315
GA 30-315 |  |  |  | Cl Max: | 1.8224 | at alpha= | 20 | deg
XFOIL ncrit=9 |  |  |  | L/D Max: | 141.516 | at alpha= | 8 | deg
Re: | 8000000 |  |  | Cd Min: | 0.04551 | at alpha= | 20 | deg
Mach: | 0 |  |  | Cl=0 at alpha= | -2.4482 | deg
|  |  |  | @ Cl=0.1, Cd= | 0.0052739
|  |  |  | @ Cl=0.4, Cd= | 0.0054283
|  |  |  | @ Cl=0.6, Cd= | 0.0058347
alpha (deg) | Cl | Cd | Cm | Cl/Cd
-20 | -1.631 | 0.02719 | -0.0874 | -59.9853
-19.5 | -1.6221 | 0.02406 | -0.0861 | -67.419
-19 | -1.6086 | 0.02164 | -0.0839 | -74.3346
-18.5 | -1.5909 | 0.01977 | -0.0811 | -80.4704
-18 | -1.5703 | 0.01829 | -0.0778 | -85.8557
-17.5 | -1.5463 | 0.01714 | -0.0741 | -90.2159
-17 | -1.522 | 0.01624 | -0.0697 | -93.7192
-16.5 | -1.4914 | 0.01547 | -0.0661 | -96.4059
-16 | -1.4364 | 0.01465 | -0.067 | -98.0478
-15.5 | -1.3871 | 0.01389 | -0.0666 | -99.8632
-15 | -1.298 | 0.01305 | -0.0744 | -99.4636
-14.5 | -1.219 | 0.01221 | -0.0803 | -99.8362
-14 | -1.1871 | 0.01182 | -0.0758 | -100.4315
-13.5 | -1.147 | 0.01137 | -0.073 | -100.8795
-13 | -1.1033 | 0.01096 | -0.0708 | -100.6661
-12.5 | -1.0573 | 0.01057 | -0.069 | -100.0284
-12 | -1.0098 | 0.0102 | -0.0674 | -99
-11.5 | -0.9622 | 0.00976 | -0.0658 | -98.5861
-11 | -0.9136 | 0.00937 | -0.0644 | -97.5027
-10.5 | -0.8632 | 0.00902 | -0.0633 | -95.6984
-10 | -0.8119 | 0.00872 | -0.0623 | -93.1078
-9.5 | -0.7604 | 0.00839 | -0.0613 | -90.6317
-9 | -0.7085 | 0.00807 | -0.0604 | -87.7943
-8.5 | -0.6556 | 0.00782 | -0.0596 | -83.8363
-8 | -0.603 | 0.00753 | -0.0588 | -80.0797
-7.5 | -0.5493 | 0.0073 | -0.0581 | -75.2466
-7 | -0.496 | 0.00706 | -0.0574 | -70.255
-6.5 | -0.4417 | 0.00684 | -0.0568 | -64.576
-6 | -0.3873 | 0.00664 | -0.0563 | -58.3283
-5.5 | -0.3329 | 0.00647 | -0.0558 | -51.4529
-5 | -0.2785 | 0.0063 | -0.0552 | -44.2063
-4.5 | -0.2238 | 0.00615 | -0.0547 | -36.3902
-4 | -0.1689 | 0.00601 | -0.0543 | -28.1032
-3.5 | -0.1141 | 0.00585 | -0.0538 | -19.5043
-3 | -0.0597 | 0.00568 | -0.0532 | -10.5106
-2.5 | -0.0056 | 0.00551 | -0.0527 | -1.0163
-2 | 0.0485 | 0.00536 | -0.0521 | 9.0485
-1.5 | 0.1023 | 0.00527 | -0.0514 | 19.4118
-1 | 0.1552 | 0.00524 | -0.0506 | 29.6183
-0.5 | 0.2071 | 0.0053 | -0.0496 | 39.0755
0 | 0.2607 | 0.0053 | -0.049 | 49.1887
0.5 | 0.3128 | 0.00533 | -0.048 | 58.6867
1 | 0.3661 | 0.00537 | -0.0473 | 68.175
1.5 | 0.4184 | 0.00546 | -0.0465 | 76.63
2 | 0.4704 | 0.00558 | -0.0455 | 84.3011
2.5 | 0.523 | 0.00567 | -0.0447 | 92.2399
3 | 0.5751 | 0.00578 | -0.0439 | 99.4983
3.5 | 0.6252 | 0.00589 | -0.0426 | 106.146
4 | 0.6713 | 0.00581 | -0.0406 | 115.5422
4.5 | 0.7185 | 0.00588 | -0.0388 | 122.1939
5 | 0.7665 | 0.00608 | -0.0371 | 126.0691
5.5 | 0.8149 | 0.00632 | -0.0355 | 128.9399
6 | 0.8616 | 0.00652 | -0.0336 | 132.1472
6.5 | 0.9056 | 0.00671 | -0.0311 | 134.9627
7 | 0.9493 | 0.00691 | -0.0286 | 137.3806
7.5 | 1.0366 | 0.00741 | -0.036 | 139.892
8 | 1.1109 | 0.00785 | -0.0405 | 141.5159
8.5 | 1.1656 | 0.00829 | -0.0407 | 140.6031
9 | 1.2253 | 0.00872 | -0.042 | 140.5161
9.5 | 1.2859 | 0.00922 | -0.0436 | 139.4685
10 | 1.3461 | 0.00977 | -0.0452 | 137.7789
10.5 | 1.3778 | 0.01024 | -0.0408 | 134.5508
11 | 1.4009 | 0.01067 | -0.0346 | 131.2933
11.5 | 1.4342 | 0.01121 | -0.0308 | 127.9393
12 | 1.4689 | 0.01184 | -0.0276 | 124.0625
12.5 | 1.5019 | 0.01261 | -0.0244 | 119.1039
13 | 1.5359 | 0.01341 | -0.0216 | 114.5339
13.5 | 1.5686 | 0.01434 | -0.0189 | 109.3863
14 | 1.5987 | 0.01546 | -0.0161 | 103.4088
14.5 | 1.6305 | 0.01658 | -0.0137 | 98.3414
15 | 1.6581 | 0.01798 | -0.0112 | 92.2191
15.5 | 1.6861 | 0.01946 | -0.009 | 86.6444
16 | 1.7095 | 0.02127 | -0.0066 | 80.3714
16.5 | 1.7335 | 0.02312 | -0.0045 | 74.9784
17 | 1.7529 | 0.02537 | -0.0023 | 69.0934
17.5 | 1.7729 | 0.02767 | -0.0004 | 64.073
18 | 1.7862 | 0.03061 | 0.0015 | 58.3535
18.5 | 1.8013 | 0.03358 | 0.0029 | 53.642
19 | 1.8125 | 0.03698 | 0.0042 | 49.013
19.5 | 1.8177 | 0.04116 | 0.0052 | 44.1618
20 | 1.8224 | 0.04551 | 0.0059 | 40.0439

## 99. Re 8M Mach 0.10 (1)
BIGFOIL.COM POLAR EXPORT
GA 30-315
GA 30-315 |  |  |  | Cl Max: | 1.756 | at alpha= | 16 | deg
JavaFoil+Calcfoil stall+Eppler ext transition |  |  |  | L/D Max: | 126.986 | at alpha= | 8 | deg
Re: | 8000000 |  |  | Cd Min: | 0.00618 | at alpha= | -1 | deg
Mach: | 0.1 |  |  | Cl=0 at alpha= | -2.3226 | deg
|  |  |  | @ Cl=0.1, Cd= | 0.006291
|  |  |  | @ Cl=0.4, Cd= | 0.0063897
|  |  |  | @ Cl=0.6, Cd= | 0.0069552
alpha (deg) | Cl | Cd | Cm | Cl/Cd
-19 | -0.925 | 0.11635 | -0.019 | -7.952
-18.5 | -0.945 | 0.10348 | -0.02 | -9.135
-18 | -0.964 | 0.0921 | -0.021 | -10.462
-17.5 | -0.976 | 0.08474 | -0.022 | -11.522
-17 | -0.998 | 0.07 | -0.023 | -14.254
-16.5 | -1.014 | 0.05904 | -0.024 | -17.171
-16 | -1.026 | 0.05035 | -0.025 | -20.373
-15.5 | -1.034 | 0.04322 | -0.026 | -23.922
-15 | -1.032 | 0.04004 | -0.027 | -25.771
-14.5 | -1.047 | 0.02978 | -0.028 | -35.172
-14 | -1.064 | 0.0208 | -0.03 | -51.163
-13.5 | -1.061 | 0.01735 | -0.031 | -61.131
-13 | -1.051 | 0.01507 | -0.032 | -69.766
-12.5 | -1.038 | 0.01313 | -0.033 | -79.067
-12 | -1.022 | 0.01143 | -0.034 | -89.355
-11.5 | -0.989 | 0.01127 | -0.035 | -87.747
-11 | -0.954 | 0.01104 | -0.035 | -86.337
-10.5 | -0.914 | 0.01048 | -0.036 | -87.261
-10 | -0.871 | 0.01013 | -0.037 | -85.997
-9.5 | -0.825 | 0.00929 | -0.037 | -88.8
-9 | -0.776 | 0.00925 | -0.038 | -83.953
-8.5 | -0.725 | 0.00892 | -0.038 | -81.348
-8 | -0.673 | 0.00825 | -0.039 | -81.517
-7.5 | -0.619 | 0.00824 | -0.04 | -75.094
-7 | -0.563 | 0.0079 | -0.04 | -71.252
-6.5 | -0.506 | 0.00767 | -0.041 | -66.025
-6 | -0.448 | 0.00721 | -0.042 | -62.149
-5.5 | -0.389 | 0.007 | -0.042 | -55.561
-5 | -0.329 | 0.00679 | -0.043 | -48.503
-4.5 | -0.269 | 0.00653 | -0.044 | -41.174
-4 | -0.208 | 0.00655 | -0.044 | -31.697
-3.5 | -0.146 | 0.00644 | -0.045 | -22.698
-3 | -0.084 | 0.00656 | -0.046 | -12.879
-2.5 | -0.022 | 0.00643 | -0.046 | -3.496
-2 | 0.04 | 0.00632 | -0.047 | 6.275
-1.5 | 0.102 | 0.00629 | -0.048 | 16.206
-1 | 0.164 | 0.00618 | -0.048 | 26.585
-0.5 | 0.226 | 0.0062 | -0.049 | 36.521
0 | 0.291 | 0.00627 | -0.05 | 46.318
0.5 | 0.353 | 0.00633 | -0.05 | 55.807
1 | 0.416 | 0.00641 | -0.051 | 64.881
1.5 | 0.478 | 0.00661 | -0.052 | 72.322
2 | 0.54 | 0.00681 | -0.052 | 79.338
2.5 | 0.602 | 0.00696 | -0.053 | 86.583
3 | 0.664 | 0.00718 | -0.054 | 92.544
3.5 | 0.726 | 0.00736 | -0.054 | 98.621
4 | 0.788 | 0.00759 | -0.055 | 103.808
4.5 | 0.849 | 0.00755 | -0.056 | 112.398
5 | 0.91 | 0.00784 | -0.056 | 115.987
5.5 | 0.97 | 0.00856 | -0.057 | 113.378
6 | 1.03 | 0.00852 | -0.057 | 120.986
6.5 | 1.09 | 0.00871 | -0.058 | 125.072
7 | 1.148 | 0.00909 | -0.059 | 126.354
7.5 | 1.206 | 0.00954 | -0.059 | 126.493
8 | 1.264 | 0.00995 | -0.06 | 126.986
8.5 | 1.319 | 0.01041 | -0.061 | 126.74
9 | 1.374 | 0.01082 | -0.061 | 126.983
9.5 | 1.427 | 0.01142 | -0.062 | 124.9
10 | 1.477 | 0.01201 | -0.063 | 123.043
10.5 | 1.526 | 0.01266 | -0.063 | 120.525
11 | 1.572 | 0.01349 | -0.064 | 116.531
11.5 | 1.615 | 0.01423 | -0.065 | 113.478
12 | 1.655 | 0.01489 | -0.065 | 111.176
12.5 | 1.655 | 0.01626 | -0.064 | 101.761
13 | 1.681 | 0.01747 | -0.065 | 96.235
13.5 | 1.704 | 0.01878 | -0.065 | 90.745
14 | 1.722 | 0.02046 | -0.065 | 84.181
14.5 | 1.732 | 0.02317 | -0.065 | 74.738
15 | 1.744 | 0.02491 | -0.065 | 70.009
15.5 | 1.752 | 0.02712 | -0.066 | 64.589
16 | 1.756 | 0.02935 | -0.066 | 59.811
16.5 | 1.756 | 0.03189 | -0.066 | 55.056
17 | 1.752 | 0.03473 | -0.066 | 50.442
17.5 | 1.745 | 0.03769 | -0.066 | 46.292
18 | 1.732 | 0.04141 | -0.067 | 41.839
18.5 | 1.718 | 0.04518 | -0.067 | 38.02
19 | 1.699 | 0.04935 | -0.067 | 34.437
19.5 | 1.676 | 0.05493 | -0.066 | 30.51
20 | 1.649 | 0.06127 | -0.066 | 26.919

## 100. Re 8M Mach 0.10 (2)
BIGFOIL.COM POLAR EXPORT
GA 30-315
GA 30-315 |  |  |  | Cl Max: | 1.8123 | at alpha= | 20 | deg
XFOIL ncrit=9 |  |  |  | L/D Max: | 141.124 | at alpha= | 8 | deg
Re: | 8000000 |  |  | Cd Min: | 0.04878 | at alpha= | 20 | deg
Mach: | 0.1 |  |  | Cl=0 at alpha= | -2.4486 | deg
|  |  |  | @ Cl=0.1, Cd= | 0.0052943
|  |  |  | @ Cl=0.4, Cd= | 0.0054384
|  |  |  | @ Cl=0.6, Cd= | 0.0058464
alpha (deg) | Cl | Cd | Cm | Cl/Cd
-20 | -1.6126 | 0.03098 | -0.0902 | -52.0529
-19.5 | -1.6046 | 0.02719 | -0.0901 | -59.0143
-19 | -1.5979 | 0.02383 | -0.0886 | -67.0541
-18.5 | -1.5856 | 0.02131 | -0.0861 | -74.4064
-18 | -1.5681 | 0.01942 | -0.0829 | -80.7467
-17.5 | -1.5468 | 0.01797 | -0.0792 | -86.0768
-17 | -1.5229 | 0.01686 | -0.075 | -90.3262
-16.5 | -1.5009 | 0.01599 | -0.0697 | -93.8649
-16 | -1.4468 | 0.01508 | -0.0703 | -95.9416
-15 | -1.3112 | 0.01336 | -0.0765 | -98.1437
-14.5 | -1.2207 | 0.01247 | -0.0843 | -97.8909
-14 | -1.1928 | 0.01207 | -0.0788 | -98.8235
-13.5 | -1.1538 | 0.01157 | -0.0756 | -99.7234
-13 | -1.1105 | 0.01112 | -0.0731 | -99.8651
-12.5 | -1.0646 | 0.0107 | -0.071 | -99.4953
-12 | -1.017 | 0.01032 | -0.0692 | -98.5465
-11.5 | -0.9684 | 0.0099 | -0.0676 | -97.8182
-11 | -0.9198 | 0.00949 | -0.0659 | -96.9231
-10.5 | -0.8692 | 0.0091 | -0.0646 | -95.5165
-10 | -0.8177 | 0.00878 | -0.0635 | -93.1321
-9.5 | -0.7654 | 0.00847 | -0.0624 | -90.366
-9 | -0.7133 | 0.00813 | -0.0614 | -87.7368
-8.5 | -0.6601 | 0.00785 | -0.0605 | -84.0892
-8 | -0.6069 | 0.00758 | -0.0596 | -80.066
-7.5 | -0.553 | 0.00734 | -0.0589 | -75.3406
-7 | -0.4992 | 0.00709 | -0.0581 | -70.409
-6.5 | -0.4445 | 0.00687 | -0.0575 | -64.7016
-6 | -0.3896 | 0.00667 | -0.0569 | -58.4108
-5.5 | -0.3349 | 0.00649 | -0.0563 | -51.6025
-5 | -0.2802 | 0.00632 | -0.0557 | -44.3354
-4.5 | -0.2251 | 0.00617 | -0.0552 | -36.483
-4 | -0.1699 | 0.00602 | -0.0547 | -28.2226
-3.5 | -0.1147 | 0.00587 | -0.0542 | -19.54
-3 | -0.06 | 0.00569 | -0.0536 | -10.5448
-2.5 | -0.0056 | 0.00552 | -0.053 | -1.0145
-2 | 0.0489 | 0.00537 | -0.0524 | 9.1061
-1.5 | 0.1029 | 0.00529 | -0.0517 | 19.4518
-1 | 0.1562 | 0.00525 | -0.0509 | 29.7524
-0.5 | 0.2083 | 0.00531 | -0.0499 | 39.2279
0 | 0.2622 | 0.00531 | -0.0492 | 49.3785
0.5 | 0.3146 | 0.00534 | -0.0482 | 58.9139
1 | 0.3682 | 0.00539 | -0.0475 | 68.3117
1.5 | 0.4208 | 0.00547 | -0.0466 | 76.9287
2 | 0.4729 | 0.00559 | -0.0457 | 84.5975
2.5 | 0.5258 | 0.00568 | -0.0448 | 92.5704
3 | 0.5781 | 0.00579 | -0.0439 | 99.8446
3.5 | 0.6286 | 0.00592 | -0.0427 | 106.1824
4 | 0.675 | 0.00583 | -0.0406 | 115.7804
4.5 | 0.7221 | 0.0059 | -0.0386 | 122.3898
5 | 0.7701 | 0.00611 | -0.0369 | 126.0393
5.5 | 0.8188 | 0.00634 | -0.0353 | 129.1483
6 | 0.8657 | 0.00654 | -0.0333 | 132.37
6.5 | 0.9095 | 0.00673 | -0.0307 | 135.1412
7 | 0.954 | 0.00694 | -0.0282 | 137.464
7.5 | 1.0433 | 0.00747 | -0.0359 | 139.6653
8 | 1.1177 | 0.00792 | -0.0403 | 141.1237
8.5 | 1.1712 | 0.00836 | -0.04 | 140.0957
9 | 1.2328 | 0.00881 | -0.0416 | 139.9319
9.5 | 1.2942 | 0.00932 | -0.0432 | 138.8627
10.5 | 1.3764 | 0.01031 | -0.038 | 133.5015
11 | 1.404 | 0.0108 | -0.0327 | 130
11.5 | 1.4382 | 0.01139 | -0.029 | 126.2687
12 | 1.4736 | 0.01204 | -0.0259 | 122.392
12.5 | 1.5069 | 0.01285 | -0.0226 | 117.2685
13 | 1.5401 | 0.01375 | -0.0197 | 112.0073
13.5 | 1.5736 | 0.01471 | -0.017 | 106.9748
14 | 1.604 | 0.01589 | -0.0142 | 100.944
14.5 | 1.6342 | 0.01716 | -0.0116 | 95.2331
15 | 1.6624 | 0.01863 | -0.0091 | 89.2324
15.5 | 1.6892 | 0.02025 | -0.0068 | 83.4173
16 | 1.7138 | 0.02209 | -0.0045 | 77.5826
16.5 | 1.7347 | 0.02424 | -0.0021 | 71.5635
17 | 1.7545 | 0.02658 | 0 | 66.0083
17.5 | 1.7717 | 0.02922 | 0.0019 | 60.6331
18 | 1.7863 | 0.03222 | 0.0037 | 55.4407
18.5 | 1.7983 | 0.03559 | 0.0051 | 50.5282
19 | 1.807 | 0.03941 | 0.0063 | 45.8513
19.5 | 1.812 | 0.04378 | 0.0072 | 41.3888
20 | 1.8123 | 0.04878 | 0.0077 | 37.1525

## 101. Re 8M Mach 0.25 (1)
BIGFOIL.COM POLAR EXPORT
GA 30-315
GA 30-315 |  |  |  | Cl Max: | 1.689 | at alpha= | 14 | deg
JavaFoil+Calcfoil stall+Eppler ext transition |  |  |  | L/D Max: | 123.862 | at alpha= | 8 | deg
Re: | 8000000 |  |  | Cd Min: | 0.00623 | at alpha= | -1 | deg
Mach: | 0.25 |  |  | Cl=0 at alpha= | -2.3203 | deg
|  |  |  | @ Cl=0.1, Cd= | 0.0063531
|  |  |  | @ Cl=0.4, Cd= | 0.0064998
|  |  |  | @ Cl=0.6, Cd= | 0.0070725
alpha (deg) | Cl | Cd | Cm | Cl/Cd
-17.5 | -0.695 | 0.12308 | -0.018 | -5.645
-17 | -0.736 | 0.10977 | -0.02 | -6.709
-16.5 | -0.774 | 0.09804 | -0.021 | -7.896
-16 | -0.806 | 0.08911 | -0.022 | -9.049
-15.5 | -0.843 | 0.07339 | -0.024 | -11.49
-15 | -0.866 | 0.06659 | -0.025 | -13.01
-14.5 | -0.9 | 0.05065 | -0.027 | -17.776
-14 | -0.921 | 0.04201 | -0.028 | -21.921
-13.5 | -0.935 | 0.03515 | -0.029 | -26.591
-13 | -0.967 | 0.02262 | -0.032 | -42.749
-12.5 | -0.976 | 0.01759 | -0.033 | -55.481
-12 | -0.973 | 0.01489 | -0.034 | -65.344
-11.5 | -0.967 | 0.01252 | -0.035 | -77.288
-11 | -0.947 | 0.01195 | -0.036 | -79.193
-10.5 | -0.914 | 0.01127 | -0.037 | -81.072
-10 | -0.875 | 0.01063 | -0.038 | -82.361
-9.5 | -0.833 | 0.00984 | -0.038 | -84.618
-9 | -0.786 | 0.00972 | -0.039 | -80.91
-8.5 | -0.737 | 0.00933 | -0.04 | -78.986
-8 | -0.685 | 0.00857 | -0.04 | -79.977
-7.5 | -0.631 | 0.00818 | -0.041 | -77.134
-7 | -0.575 | 0.00816 | -0.041 | -70.504
-6.5 | -0.518 | 0.00787 | -0.042 | -65.806
-6 | -0.459 | 0.00731 | -0.043 | -62.778
-5.5 | -0.399 | 0.00713 | -0.043 | -55.965
-5 | -0.338 | 0.00707 | -0.044 | -47.758
-4.5 | -0.276 | 0.00648 | -0.045 | -42.598
-4 | -0.213 | 0.00659 | -0.045 | -32.374
-3.5 | -0.15 | 0.00672 | -0.046 | -22.365
-3 | -0.087 | 0.00648 | -0.047 | -13.384
-2.5 | -0.023 | 0.00656 | -0.047 | -3.52
-2 | 0.041 | 0.00639 | -0.048 | 6.381
-1.5 | 0.105 | 0.00635 | -0.049 | 16.479
-1 | 0.169 | 0.00623 | -0.05 | 27.066
-0.5 | 0.233 | 0.00631 | -0.05 | 36.847
0 | 0.299 | 0.00635 | -0.051 | 47.06
0.5 | 0.363 | 0.00639 | -0.052 | 56.752
1 | 0.427 | 0.00658 | -0.052 | 64.901
1.5 | 0.491 | 0.0067 | -0.053 | 73.345
2 | 0.555 | 0.00696 | -0.054 | 79.724
2.5 | 0.619 | 0.00712 | -0.054 | 86.874
3 | 0.682 | 0.00732 | -0.055 | 93.276
3.5 | 0.746 | 0.00752 | -0.056 | 99.209
4 | 0.809 | 0.0078 | -0.056 | 103.656
4.5 | 0.872 | 0.00773 | -0.057 | 112.812
5 | 0.934 | 0.00805 | -0.058 | 116.086
5.5 | 0.996 | 0.00886 | -0.058 | 112.437
6 | 1.058 | 0.00879 | -0.059 | 120.288
6.5 | 1.118 | 0.0091 | -0.06 | 122.938
7 | 1.178 | 0.00951 | -0.06 | 123.816
7.5 | 1.237 | 0.00999 | -0.061 | 123.81
8 | 1.295 | 0.01045 | -0.062 | 123.862
8.5 | 1.351 | 0.01096 | -0.062 | 123.237
9 | 1.405 | 0.01167 | -0.063 | 120.472
9.5 | 1.458 | 0.01215 | -0.064 | 120.054
10 | 1.508 | 0.01282 | -0.064 | 117.62
10.5 | 1.554 | 0.01365 | -0.065 | 113.877
11 | 1.598 | 0.01458 | -0.066 | 109.579
11.5 | 1.604 | 0.016 | -0.065 | 100.248
12 | 1.632 | 0.01688 | -0.065 | 96.719
12.5 | 1.654 | 0.01833 | -0.065 | 90.243
13 | 1.672 | 0.01986 | -0.066 | 84.208
13.5 | 1.683 | 0.0218 | -0.066 | 77.206
14 | 1.689 | 0.02378 | -0.066 | 71.045
14.5 | 1.686 | 0.02732 | -0.066 | 61.708
15 | 1.681 | 0.02991 | -0.066 | 56.208
15.5 | 1.671 | 0.03269 | -0.067 | 51.102
16 | 1.653 | 0.03604 | -0.067 | 45.865
16.5 | 1.628 | 0.04003 | -0.067 | 40.672
17 | 1.596 | 0.04496 | -0.067 | 35.495
17.5 | 1.558 | 0.05017 | -0.066 | 31.063
18 | 1.513 | 0.05709 | -0.066 | 26.5
18.5 | 1.462 | 0.06522 | -0.066 | 22.417
19 | 1.407 | 0.07387 | -0.065 | 19.05

## 102. Re 8M Mach 0.25 (2)
BIGFOIL.COM POLAR EXPORT
GA 30-315
GA 30-315 |  |  |  | Cl Max: | 1.7715 | at alpha= | 18.5 | deg
XFOIL ncrit=9 |  |  |  | L/D Max: | 139.204 | at alpha= | 8 | deg
Re: | 8000000 |  |  | Cd Min: | 0.06832 | at alpha= | 20 | deg
Mach: | 0.25 |  |  | Cl=0 at alpha= | -2.4536 | deg
|  |  |  | @ Cl=0.1, Cd= | 0.0053391
|  |  |  | @ Cl=0.4, Cd= | 0.0054831
|  |  |  | @ Cl=0.6, Cd= | 0.0059123
alpha (deg) | Cl | Cd | Cm | Cl/Cd
-14 | -1.2022 | 0.01345 | -0.1001 | -89.3829
-13.5 | -1.1777 | 0.01292 | -0.0928 | -91.1533
-13 | -1.1436 | 0.01224 | -0.0874 | -93.4314
-12.5 | -1.1008 | 0.01161 | -0.0835 | -94.8148
-12 | -1.0542 | 0.01107 | -0.0802 | -95.2304
-11.5 | -1.0044 | 0.01056 | -0.0775 | -95.1136
-10.5 | -0.9012 | 0.00966 | -0.0728 | -93.2919
-10 | -0.849 | 0.00921 | -0.0706 | -92.1824
-9.5 | -0.7946 | 0.00882 | -0.0689 | -90.0907
-9 | -0.7394 | 0.0085 | -0.0673 | -86.9882
-8.5 | -0.6847 | 0.00812 | -0.0658 | -84.3227
-8 | -0.6291 | 0.00783 | -0.0644 | -80.3448
-7.5 | -0.5732 | 0.00754 | -0.0632 | -76.0212
-7 | -0.5166 | 0.00729 | -0.0621 | -70.8642
-6.5 | -0.4604 | 0.00704 | -0.061 | -65.3977
-6 | -0.4033 | 0.0068 | -0.0602 | -59.3088
-5.5 | -0.3463 | 0.00659 | -0.0593 | -52.5493
-5 | -0.2894 | 0.00641 | -0.0585 | -45.1482
-4.5 | -0.2324 | 0.00625 | -0.0577 | -37.184
-4 | -0.1752 | 0.00611 | -0.057 | -28.6743
-3.5 | -0.1182 | 0.00595 | -0.0564 | -19.8655
-3 | -0.0614 | 0.00577 | -0.0557 | -10.6412
-2.5 | -0.0052 | 0.00559 | -0.0549 | -0.93023
-2 | 0.0508 | 0.00541 | -0.0542 | 9.39
-1.5 | 0.1063 | 0.00533 | -0.0533 | 19.9437
-1 | 0.1612 | 0.0053 | -0.0524 | 30.4151
-0.5 | 0.2149 | 0.00535 | -0.0512 | 40.1682
0 | 0.27 | 0.00536 | -0.0504 | 50.3731
0.5 | 0.3246 | 0.00538 | -0.0494 | 60.3346
1 | 0.379 | 0.00546 | -0.0484 | 69.4139
1.5 | 0.4335 | 0.00552 | -0.0475 | 78.5326
2 | 0.4869 | 0.00565 | -0.0463 | 86.177
2.5 | 0.5414 | 0.00575 | -0.0453 | 94.1565
3 | 0.5946 | 0.0059 | -0.0441 | 100.7797
3.5 | 0.6472 | 0.00602 | -0.0428 | 107.5083
4 | 0.6939 | 0.00597 | -0.0403 | 116.2312
4.5 | 0.741 | 0.00606 | -0.0378 | 122.2772
5 | 0.7903 | 0.00624 | -0.0357 | 126.6506
5.5 | 0.8396 | 0.00648 | -0.0337 | 129.5679
6 | 0.8863 | 0.0067 | -0.0311 | 132.2836
6.5 | 0.929 | 0.00689 | -0.0275 | 134.8331
7 | 0.982 | 0.0072 | -0.0264 | 136.3889
7.5 | 1.0797 | 0.0078 | -0.035 | 138.4231
8 | 1.154 | 0.00829 | -0.0384 | 139.2039
8.5 | 1.209 | 0.00881 | -0.0377 | 137.2304
9 | 1.2738 | 0.00937 | -0.0391 | 135.9445
9.5 | 1.3356 | 0.00993 | -0.0399 | 134.5015
10 | 1.3587 | 0.01033 | -0.0327 | 131.5295
10.5 | 1.3918 | 0.01092 | -0.0278 | 127.4542
11 | 1.4271 | 0.01165 | -0.0237 | 122.4979
11.5 | 1.4624 | 0.01251 | -0.0199 | 116.8985
12 | 1.4974 | 0.01349 | -0.0164 | 111.0007
12.5 | 1.5317 | 0.0146 | -0.013 | 104.911
13 | 1.5659 | 0.01582 | -0.0099 | 98.9823
13.5 | 1.5967 | 0.01731 | -0.0068 | 92.2415
14 | 1.6265 | 0.01898 | -0.0038 | 85.6955
14.5 | 1.6555 | 0.02077 | -0.001 | 79.7063
15 | 1.681 | 0.02289 | 0.0018 | 73.4382
15.5 | 1.7046 | 0.02521 | 0.0044 | 67.616
16 | 1.7228 | 0.02805 | 0.007 | 61.4189
16.5 | 1.7413 | 0.03102 | 0.0092 | 56.1348
17 | 1.7526 | 0.03476 | 0.0113 | 50.42
17.5 | 1.7646 | 0.03862 | 0.0129 | 45.6914
18 | 1.7685 | 0.04341 | 0.0141 | 40.7395
18.5 | 1.7715 | 0.04851 | 0.0148 | 36.5182
19 | 1.7701 | 0.05424 | 0.0151 | 32.6346
19.5 | 1.7601 | 0.06105 | 0.0147 | 28.8305
20 | 1.7485 | 0.06832 | 0.0138 | 25.5928

## 103. Re 8M Mach 0.50 (1)
BIGFOIL.COM POLAR EXPORT
GA 30-315
GA 30-315 |  |  |  | Cl Max: | 1.514 | at alpha= | 10 | deg
JavaFoil+Calcfoil stall+Eppler ext transition |  |  |  | L/D Max: | 111.387 | at alpha= | 6 | deg
Re: | 8000000 |  |  | Cd Min: | 0.00659 | at alpha= | -1 | deg
Mach: | 0.5 |  |  | Cl=0 at alpha= | -2.3194 | deg
|  |  |  | @ Cl=0.1, Cd= | 0.0067189
|  |  |  | @ Cl=0.4, Cd= | 0.0068244
|  |  |  | @ Cl=0.6, Cd= | 0.0074639
alpha (deg) | Cl | Cd | Cm | Cl/Cd
-20 | -1.022 | 0.15371 | -0.02 | -6.649
-19.5 | -0.995 | 0.14464 | -0.02 | -6.879
-19 | -0.966 | 0.13941 | -0.02 | -6.927
-18.5 | -0.934 | 0.13788 | -0.02 | -6.771
-18 | -0.903 | 0.13412 | -0.02 | -6.733
-17.5 | -0.873 | 0.13248 | -0.02 | -6.588
-17 | -0.843 | 0.12681 | -0.02 | -6.652
-16.5 | -0.815 | 0.12106 | -0.02 | -6.736
-16 | -0.791 | 0.12306 | -0.021 | -6.426
-15.5 | -0.764 | 0.11342 | -0.022 | -6.736
-15 | -0.735 | 0.10848 | -0.022 | -6.776
-14.5 | -0.705 | 0.10417 | -0.022 | -6.77
-14 | -0.675 | 0.10178 | -0.022 | -6.632
-13.5 | -0.645 | 0.09717 | -0.022 | -6.637
-13 | -0.615 | 0.09364 | -0.021 | -6.565
-12.5 | -0.586 | 0.08997 | -0.021 | -6.516
-12 | -0.558 | 0.08601 | -0.022 | -6.485
-11.5 | -0.531 | 0.08178 | -0.023 | -6.493
-11 | -0.501 | 0.07717 | -0.023 | -6.498
-10.5 | -0.473 | 0.07071 | -0.023 | -6.686
-10 | -0.446 | 0.06358 | -0.025 | -7.02
-9.5 | -0.418 | 0.06122 | -0.025 | -6.822
-9 | -0.418 | 0.03394 | -0.036 | -12.303
-8.5 | -0.66 | 0.0146 | -0.043 | -45.19
-8 | -0.682 | 0.01163 | -0.045 | -58.665
-7.5 | -0.655 | 0.01061 | -0.046 | -61.707
-7 | -0.612 | 0.00935 | -0.046 | -65.402
-6.5 | -0.559 | 0.00918 | -0.047 | -60.956
-6 | -0.501 | 0.00865 | -0.048 | -57.956
-5.5 | -0.439 | 0.00787 | -0.049 | -55.717
-5 | -0.373 | 0.00751 | -0.049 | -49.726
-4.5 | -0.306 | 0.00695 | -0.05 | -44.061
-4 | -0.237 | 0.00707 | -0.051 | -33.56
-3.5 | -0.167 | 0.00693 | -0.052 | -24.144
-3 | -0.097 | 0.00712 | -0.052 | -13.59
-2.5 | -0.026 | 0.00705 | -0.053 | -3.657
-2 | 0.046 | 0.00662 | -0.054 | 6.881
-1.5 | 0.117 | 0.00675 | -0.055 | 17.328
-1 | 0.188 | 0.00659 | -0.055 | 28.584
-0.5 | 0.26 | 0.00665 | -0.056 | 39.072
0 | 0.334 | 0.00675 | -0.057 | 49.431
0.5 | 0.405 | 0.00683 | -0.058 | 59.392
1 | 0.477 | 0.00706 | -0.058 | 67.585
1.5 | 0.549 | 0.00727 | -0.059 | 75.446
2 | 0.62 | 0.00754 | -0.06 | 82.219
2.5 | 0.691 | 0.00748 | -0.061 | 92.384
3 | 0.762 | 0.00811 | -0.061 | 93.862
3.5 | 0.832 | 0.00846 | -0.062 | 98.342
4 | 0.902 | 0.00884 | -0.063 | 101.989
4.5 | 0.971 | 0.00935 | -0.064 | 103.844
5 | 1.039 | 0.00991 | -0.065 | 104.835
5.5 | 1.107 | 0.01039 | -0.065 | 106.548
6 | 1.174 | 0.01054 | -0.066 | 111.387
6.5 | 1.238 | 0.0112 | -0.067 | 110.54
7 | 1.301 | 0.01188 | -0.068 | 109.435
7.5 | 1.361 | 0.0125 | -0.068 | 108.861
8 | 1.418 | 0.01334 | -0.069 | 106.34
8.5 | 1.469 | 0.01446 | -0.07 | 101.567
9 | 1.478 | 0.01626 | -0.069 | 90.901
9.5 | 1.506 | 0.01809 | -0.069 | 83.227
10 | 1.514 | 0.0202 | -0.069 | 74.971
10.5 | 1.495 | 0.0234 | -0.069 | 63.895
11 | 1.423 | 0.02996 | -0.069 | 47.491
11.5 | 1.184 | 0.0394 | -0.067 | 30.041
12 | 0.919 | 0.04819 | -0.066 | 19.08
12.5 | 0.919 | 0.06502 | -0.062 | 14.132
13 | 0.909 | 0.08725 | -0.055 | 10.417
13.5 | 0.947 | 0.0876 | -0.057 | 10.809
14 | 0.978 | 0.0915 | -0.058 | 10.687
14.5 | 0.996 | 0.10492 | -0.056 | 9.491
15 | 1.014 | 0.10377 | -0.054 | 9.776

## 104. Re 8M Mach 0.50 (2)
BIGFOIL.COM POLAR EXPORT
GA 30-315
GA 30-315 |  |  |  | Cl Max: | 1.6954 | at alpha= | 14.5 | deg
XFOIL ncrit=9 |  |  |  | L/D Max: | 127.914 | at alpha= | 7 | deg
Re: | 8000000 |  |  | Cd Min: | 0.15385 | at alpha= | 19.5 | deg
Mach: | 0.5 |  |  | Cl=0 at alpha= | -2.4725 | deg
|  |  |  | @ Cl=0.1, Cd= | 0.0056106
|  |  |  | @ Cl=0.4, Cd= | 0.0057063
|  |  |  | @ Cl=0.6, Cd= | 0.0061367
alpha (deg) | Cl | Cd | Cm | Cl/Cd
-14.5 | -0.6467 | 0.1109 | -0.0591 | -5.8314
-14 | -0.6475 | 0.09515 | -0.0781 | -6.805
-13.5 | -0.6628 | 0.08308 | -0.0894 | -7.9779
-13 | -0.682 | 0.07106 | -0.1009 | -9.5975
-12.5 | -0.6947 | 0.05788 | -0.1164 | -12.0024
-12 | -0.715 | 0.04566 | -0.129 | -15.6592
-11.5 | -0.7375 | 0.03366 | -0.1413 | -21.9103
-11 | -0.771 | 0.02411 | -0.1477 | -31.9784
-10.5 | -0.8033 | 0.01903 | -0.1421 | -42.2123
-10 | -0.8336 | 0.01558 | -0.1304 | -53.5045
-9.5 | -0.853 | 0.01313 | -0.1157 | -64.9657
-9 | -0.8361 | 0.01116 | -0.1044 | -74.9194
-8.5 | -0.7881 | 0.00996 | -0.0969 | -79.1265
-8 | -0.7274 | 0.0092 | -0.0914 | -79.0652
-7.5 | -0.6638 | 0.00864 | -0.0868 | -76.8287
-7 | -0.5985 | 0.00818 | -0.0829 | -73.1663
-6.5 | -0.5313 | 0.00781 | -0.0797 | -68.0282
-6 | -0.4648 | 0.00745 | -0.0768 | -62.3893
-5.5 | -0.3985 | 0.00716 | -0.0743 | -55.6564
-5 | -0.332 | 0.0069 | -0.072 | -48.1159
-4.5 | -0.2654 | 0.00666 | -0.0701 | -39.8498
-4 | -0.1993 | 0.00644 | -0.0683 | -30.9472
-3.5 | -0.1331 | 0.00626 | -0.0668 | -21.262
-3 | -0.0677 | 0.00609 | -0.0653 | -11.1166
-2.5 | -0.0035 | 0.00589 | -0.0638 | -0.59423
-2 | 0.0601 | 0.0057 | -0.0623 | 10.5439
-1.5 | 0.1226 | 0.00556 | -0.0607 | 22.0504
-1 | 0.1831 | 0.00555 | -0.0588 | 32.991
-0.5 | 0.2435 | 0.00559 | -0.057 | 43.5599
0 | 0.3045 | 0.00563 | -0.0553 | 54.0853
0.5 | 0.366 | 0.00565 | -0.0537 | 64.7788
1 | 0.4264 | 0.00575 | -0.0518 | 74.1565
1.5 | 0.4868 | 0.00584 | -0.05 | 83.3562
2 | 0.5458 | 0.00599 | -0.0479 | 91.1185
2.5 | 0.6049 | 0.00615 | -0.0457 | 98.3577
3 | 0.6626 | 0.00633 | -0.0431 | 104.6761
3.5 | 0.7189 | 0.00654 | -0.0402 | 109.9235
4 | 0.7696 | 0.00666 | -0.0362 | 115.5556
4.5 | 0.8095 | 0.00669 | -0.03 | 121.0015
5 | 0.8473 | 0.00689 | -0.0232 | 122.9753
5.5 | 0.8875 | 0.00721 | -0.0168 | 123.0929
6 | 0.9247 | 0.00755 | -0.0098 | 122.4768
6.5 | 0.9989 | 0.00801 | -0.0104 | 124.7066
7 | 1.1346 | 0.00887 | -0.0228 | 127.9143
7.5 | 1.2048 | 0.00968 | -0.0222 | 124.4628
8 | 1.2804 | 0.01059 | -0.0225 | 120.9065
8.5 | 1.3184 | 0.01155 | -0.016 | 114.1472
9 | 1.3608 | 0.01272 | -0.0107 | 106.9811
9.5 | 1.405 | 0.01406 | -0.0059 | 99.9289
10 | 1.4494 | 0.01558 | -0.0012 | 93.0295
10.5 | 1.4903 | 0.01743 | 0.0034 | 85.502
11 | 1.5286 | 0.01957 | 0.0081 | 78.1094
11.5 | 1.5635 | 0.02203 | 0.0126 | 70.9714
12 | 1.595 | 0.02485 | 0.0171 | 64.1851
12.5 | 1.6258 | 0.02793 | 0.0213 | 58.2098
13 | 1.6521 | 0.03151 | 0.0252 | 52.431
13.5 | 1.6729 | 0.03568 | 0.0288 | 46.8862
14 | 1.6881 | 0.04046 | 0.0319 | 41.7227
14.5 | 1.6954 | 0.04608 | 0.0344 | 36.7925
15 | 1.6903 | 0.05286 | 0.0359 | 31.9769
15.5 | 1.6723 | 0.06094 | 0.036 | 27.4417
16 | 1.6436 | 0.07029 | 0.0347 | 23.3831
16.5 | 1.605 | 0.08077 | 0.0318 | 19.8712
17 | 1.5635 | 0.09187 | 0.0278 | 17.0186
17.5 | 1.5203 | 0.10353 | 0.0226 | 14.6846
18 | 1.4762 | 0.11574 | 0.0164 | 12.7544
18.5 | 1.432 | 0.12839 | 0.0091 | 11.1535
19 | 1.3932 | 0.14106 | 0.0012 | 9.8766
19.5 | 1.3572 | 0.15385 | -0.0074 | 8.8216

## 105. Re 10M Mach 0.00 (1)
BIGFOIL.COM POLAR EXPORT
GA 30-315
GA 30-315 |  |  |  | Cl Max: | 1.775 | at alpha= | 16.5 | deg
JavaFoil+Calcfoil stall+Eppler ext transition |  |  |  | L/D Max: | 131.258 | at alpha= | 8.5 | deg
Re: | 10000000 |  |  | Cd Min: | 0.0061 | at alpha= | -1 | deg
Mach: | 0 |  |  | Cl=0 at alpha= | -2.3197 | deg
|  |  |  | @ Cl=0.1, Cd= | 0.0062405
|  |  |  | @ Cl=0.4, Cd= | 0.0063478
|  |  |  | @ Cl=0.6, Cd= | 0.0069219
alpha (deg) | Cl | Cd | Cm | Cl/Cd
-19.5 | -0.962 | 0.11033 | -0.019 | -8.718
-19 | -0.97 | 0.10811 | -0.019 | -8.972
-18.5 | -0.992 | 0.09215 | -0.021 | -10.761
-18 | -1.004 | 0.08411 | -0.021 | -11.939
-17.5 | -1.019 | 0.07323 | -0.022 | -13.913
-17 | -1.038 | 0.05964 | -0.024 | -17.404
-16.5 | -1.047 | 0.05223 | -0.025 | -20.046
-16 | -1.055 | 0.045 | -0.026 | -23.44
-15.5 | -1.073 | 0.03393 | -0.027 | -31.618
-15 | -1.086 | 0.02569 | -0.028 | -42.278
-14.5 | -1.09 | 0.02114 | -0.03 | -51.537
-14 | -1.086 | 0.01779 | -0.03 | -61.004
-13.5 | -1.08 | 0.01502 | -0.031 | -71.885
-13 | -1.066 | 0.01339 | -0.032 | -79.657
-12.5 | -1.053 | 0.012 | -0.033 | -87.815
-12 | -1.024 | 0.01112 | -0.034 | -92.063
-11.5 | -0.99 | 0.01075 | -0.035 | -92.114
-11 | -0.954 | 0.01049 | -0.035 | -90.92
-10.5 | -0.914 | 0.00972 | -0.036 | -93.944
-10 | -0.87 | 0.00969 | -0.036 | -89.748
-9.5 | -0.823 | 0.00891 | -0.037 | -92.4
-9 | -0.774 | 0.00844 | -0.038 | -91.687
-8.5 | -0.723 | 0.00855 | -0.038 | -84.6
-8 | -0.671 | 0.00794 | -0.039 | -84.442
-7.5 | -0.616 | 0.00761 | -0.04 | -81.002
-7 | -0.561 | 0.00769 | -0.04 | -72.888
-6.5 | -0.504 | 0.00739 | -0.041 | -68.185
-6 | -0.446 | 0.00689 | -0.041 | -64.727
-5.5 | -0.387 | 0.00658 | -0.042 | -58.878
-5 | -0.328 | 0.00666 | -0.043 | -49.234
-4.5 | -0.268 | 0.00672 | -0.043 | -39.786
-4 | -0.207 | 0.00646 | -0.044 | -32.007
-3.5 | -0.146 | 0.0066 | -0.045 | -22.049
-3 | -0.084 | 0.00631 | -0.045 | -13.32
-2.5 | -0.022 | 0.00638 | -0.046 | -3.506
-2 | 0.039 | 0.00627 | -0.047 | 6.3
-1.5 | 0.101 | 0.00624 | -0.047 | 16.264
-1 | 0.163 | 0.0061 | -0.048 | 26.773
-0.5 | 0.225 | 0.0062 | -0.049 | 36.34
0 | 0.289 | 0.00621 | -0.049 | 46.562
0.5 | 0.351 | 0.00627 | -0.05 | 56.064
1 | 0.414 | 0.00637 | -0.051 | 64.936
1.5 | 0.476 | 0.0065 | -0.051 | 73.169
2 | 0.538 | 0.0067 | -0.052 | 80.278
2.5 | 0.599 | 0.00692 | -0.053 | 86.601
3 | 0.661 | 0.00704 | -0.053 | 93.917
3.5 | 0.723 | 0.00727 | -0.054 | 99.451
4 | 0.784 | 0.0075 | -0.055 | 104.489
4.5 | 0.845 | 0.00746 | -0.055 | 113.268
5 | 0.905 | 0.00775 | -0.056 | 116.858
5.5 | 0.966 | 0.0084 | -0.057 | 115.015
6 | 1.025 | 0.00866 | -0.057 | 118.387
6.5 | 1.085 | 0.00874 | -0.058 | 124.07
7 | 1.143 | 0.00883 | -0.059 | 129.459
7.5 | 1.201 | 0.00919 | -0.059 | 130.671
8 | 1.258 | 0.00962 | -0.06 | 130.814
8.5 | 1.313 | 0.01001 | -0.06 | 131.258
9 | 1.368 | 0.01065 | -0.061 | 128.393
9.5 | 1.421 | 0.01119 | -0.062 | 126.95
10 | 1.472 | 0.01175 | -0.062 | 125.269
10.5 | 1.52 | 0.01214 | -0.063 | 125.182
11 | 1.566 | 0.01299 | -0.064 | 120.572
11.5 | 1.611 | 0.01356 | -0.064 | 118.785
12 | 1.651 | 0.01424 | -0.065 | 115.971
12.5 | 1.689 | 0.01505 | -0.066 | 112.179
13 | 1.685 | 0.01639 | -0.064 | 102.749
13.5 | 1.709 | 0.01758 | -0.065 | 97.188
14 | 1.725 | 0.01992 | -0.065 | 86.572
14.5 | 1.742 | 0.02145 | -0.065 | 81.194
15 | 1.755 | 0.02313 | -0.065 | 75.878
15.5 | 1.765 | 0.02496 | -0.066 | 70.729
16 | 1.771 | 0.0272 | -0.066 | 65.12
16.5 | 1.775 | 0.02923 | -0.066 | 60.726
17 | 1.775 | 0.03174 | -0.066 | 55.906
17.5 | 1.77 | 0.0346 | -0.066 | 51.163
18 | 1.763 | 0.0374 | -0.067 | 47.15
18.5 | 1.753 | 0.04062 | -0.067 | 43.162
19 | 1.738 | 0.04463 | -0.067 | 38.952
19.5 | 1.72 | 0.04936 | -0.067 | 34.84
20 | 1.7 | 0.05404 | -0.067 | 31.455

## 106. Re 10M Mach 0.00 (2)
BIGFOIL.COM POLAR EXPORT
GA 30-315
GA 30-315 |  |  |  | Cl Max: | 1.8465 | at alpha= | 20 | deg
XFOIL ncrit=9 |  |  |  | L/D Max: | 145.643 | at alpha= | 8.5 | deg
Re: | 10000000 |  |  | Cd Min: | 0.04321 | at alpha= | 20 | deg
Mach: | 0 |  |  | Cl=0 at alpha= | -2.4424 | deg
|  |  |  | @ Cl=0.1, Cd= | 0.0052513
|  |  |  | @ Cl=0.4, Cd= | 0.0054054
|  |  |  | @ Cl=0.6, Cd= | 0.0058192
alpha (deg) | Cl | Cd | Cm | Cl/Cd
-20 | -1.6678 | 0.02439 | -0.0865 | -68.3805
-19.5 | -1.6509 | 0.02213 | -0.0848 | -74.6001
-19 | -1.6318 | 0.02027 | -0.0823 | -80.5032
-18.5 | -1.611 | 0.01871 | -0.0793 | -86.1037
-18 | -1.59 | 0.01735 | -0.0756 | -91.6427
-17.5 | -1.5668 | 0.01628 | -0.0715 | -96.2408
-17 | -1.5417 | 0.01542 | -0.067 | -99.9805
-16.5 | -1.4901 | 0.01454 | -0.0675 | -102.4828
-16 | -1.4453 | 0.01378 | -0.0662 | -104.8839
-15.5 | -1.3571 | 0.01292 | -0.0738 | -105.0387
-15 | -1.2663 | 0.01219 | -0.082 | -103.8802
-14.5 | -1.2367 | 0.01191 | -0.0771 | -103.8371
-14 | -1.1981 | 0.01145 | -0.074 | -104.6376
-13.5 | -1.1566 | 0.01096 | -0.0715 | -105.5292
-13 | -1.1121 | 0.01051 | -0.0694 | -105.8135
-12.5 | -1.0658 | 0.01011 | -0.0676 | -105.4204
-12 | -1.0172 | 0.00974 | -0.0662 | -104.4353
-11.5 | -0.968 | 0.00942 | -0.0649 | -102.7601
-11 | -0.9181 | 0.00904 | -0.0637 | -101.5597
-10.5 | -0.8681 | 0.00868 | -0.0625 | -100.0115
-10 | -0.8166 | 0.00836 | -0.0615 | -97.6794
-9.5 | -0.7642 | 0.00809 | -0.0607 | -94.4623
-9 | -0.7119 | 0.00779 | -0.0598 | -91.3864
-8.5 | -0.6593 | 0.00752 | -0.059 | -87.6729
-8 | -0.6058 | 0.00729 | -0.0583 | -83.1001
-7.5 | -0.5525 | 0.00705 | -0.0576 | -78.3688
-7 | -0.4985 | 0.00683 | -0.057 | -72.9868
-6.5 | -0.4439 | 0.00663 | -0.0565 | -66.9532
-6 | -0.3896 | 0.00644 | -0.0559 | -60.4969
-5.5 | -0.3351 | 0.00628 | -0.0554 | -53.3599
-5 | -0.2805 | 0.00613 | -0.0549 | -45.7586
-4.5 | -0.2256 | 0.00599 | -0.0544 | -37.6628
-4 | -0.1703 | 0.00587 | -0.054 | -29.0119
-3.5 | -0.1154 | 0.00572 | -0.0536 | -20.1748
-3 | -0.0606 | 0.00558 | -0.0531 | -10.8602
-2.5 | -0.0062 | 0.00541 | -0.0526 | -1.146
-2 | 0.0476 | 0.00532 | -0.0519 | 8.9474
-1.5 | 0.101 | 0.00525 | -0.0512 | 19.2381
-1 | 0.1533 | 0.00527 | -0.0503 | 29.0892
-0.5 | 0.2064 | 0.00527 | -0.0495 | 39.1651
0 | 0.2597 | 0.00528 | -0.0488 | 49.1856
0.5 | 0.313 | 0.00529 | -0.0481 | 59.1682
1 | 0.3656 | 0.00536 | -0.0473 | 68.209
1.5 | 0.4186 | 0.00543 | -0.0465 | 77.0902
2 | 0.4709 | 0.00553 | -0.0456 | 85.1537
2.5 | 0.5239 | 0.00562 | -0.0449 | 93.2206
3 | 0.5763 | 0.00575 | -0.0441 | 100.2261
3.5 | 0.6277 | 0.0059 | -0.0431 | 106.3898
4 | 0.6782 | 0.00597 | -0.042 | 113.6013
4.5 | 0.7241 | 0.00593 | -0.0399 | 122.1079
5 | 0.7706 | 0.00604 | -0.0379 | 127.5828
5.5 | 0.8188 | 0.00624 | -0.0363 | 131.2179
6 | 0.8677 | 0.00645 | -0.0349 | 134.5271
6.5 | 0.9135 | 0.00667 | -0.0329 | 136.9565
7 | 0.9569 | 0.00688 | -0.0303 | 139.0843
7.5 | 1.0011 | 0.00707 | -0.0279 | 141.5983
8 | 1.0946 | 0.00755 | -0.0367 | 144.9801
8.5 | 1.1666 | 0.00801 | -0.0407 | 145.6429
9 | 1.2178 | 0.00843 | -0.0401 | 144.4603
9.5 | 1.2783 | 0.00891 | -0.0418 | 143.468
10 | 1.338 | 0.00944 | -0.0432 | 141.7373
10.5 | 1.3965 | 0.00999 | -0.0445 | 139.7898
11 | 1.4153 | 0.01033 | -0.0373 | 137.0087
11.5 | 1.4457 | 0.01084 | -0.0328 | 133.3672
12 | 1.4795 | 0.01145 | -0.0294 | 129.214
12.5 | 1.5141 | 0.01213 | -0.0263 | 124.8228
13 | 1.5488 | 0.01286 | -0.0235 | 120.4355
13.5 | 1.5808 | 0.01378 | -0.0205 | 114.717
14 | 1.6141 | 0.01471 | -0.018 | 109.7281
14.5 | 1.6445 | 0.01584 | -0.0154 | 103.8194
15 | 1.6736 | 0.01712 | -0.0129 | 97.757
15.5 | 1.7013 | 0.01855 | -0.0105 | 91.7143
16 | 1.727 | 0.02017 | -0.0082 | 85.6222
16.5 | 1.7511 | 0.02197 | -0.0059 | 79.7041
17 | 1.7714 | 0.02409 | -0.0037 | 73.5326
17.5 | 1.7901 | 0.02643 | -0.0016 | 67.7299
18 | 1.808 | 0.02893 | 0.0002 | 62.4957
18.5 | 1.8208 | 0.03197 | 0.002 | 56.9534
19 | 1.8341 | 0.03513 | 0.0033 | 52.2089
19.5 | 1.8395 | 0.03916 | 0.0045 | 46.974
20 | 1.8465 | 0.04321 | 0.0053 | 42.7332

## 107. Re 10M Mach 0.10 (1)
BIGFOIL.COM POLAR EXPORT
GA 30-315
GA 30-315 |  |  |  | Cl Max: | 1.76 | at alpha= | 16 | deg
JavaFoil+Calcfoil stall+Eppler ext transition |  |  |  | L/D Max: | 130.477 | at alpha= | 8 | deg
Re: | 10000000 |  |  | Cd Min: | 0.00614 | at alpha= | -1 | deg
Mach: | 0.1 |  |  | Cl=0 at alpha= | -2.3226 | deg
|  |  |  | @ Cl=0.1, Cd= | 0.0062713
|  |  |  | @ Cl=0.4, Cd= | 0.0063522
|  |  |  | @ Cl=0.6, Cd= | 0.0069045
alpha (deg) | Cl | Cd | Cm | Cl/Cd
-19 | -0.926 | 0.11433 | -0.019 | -8.102
-18.5 | -0.942 | 0.10609 | -0.02 | -8.883
-18 | -0.966 | 0.08999 | -0.021 | -10.73
-17.5 | -0.983 | 0.07865 | -0.022 | -12.503
-17 | -1.001 | 0.0673 | -0.023 | -14.874
-16.5 | -1.017 | 0.05672 | -0.024 | -17.932
-16 | -1.028 | 0.04906 | -0.025 | -20.945
-15.5 | -1.038 | 0.04107 | -0.026 | -25.285
-15 | -1.059 | 0.02963 | -0.028 | -35.738
-14.5 | -1.07 | 0.0231 | -0.029 | -46.333
-14 | -1.071 | 0.01899 | -0.03 | -56.399
-13.5 | -1.068 | 0.01584 | -0.031 | -67.399
-13 | -1.057 | 0.01393 | -0.032 | -75.889
-12.5 | -1.043 | 0.01247 | -0.033 | -83.668
-12 | -1.022 | 0.01127 | -0.034 | -90.629
-11.5 | -0.989 | 0.01082 | -0.035 | -91.423
-11 | -0.954 | 0.01063 | -0.035 | -89.73
-10.5 | -0.914 | 0.00983 | -0.036 | -93.058
-10 | -0.871 | 0.00979 | -0.037 | -88.962
-9.5 | -0.825 | 0.00893 | -0.037 | -92.424
-9 | -0.776 | 0.00855 | -0.038 | -90.812
-8.5 | -0.726 | 0.00867 | -0.038 | -83.7
-8 | -0.673 | 0.00804 | -0.039 | -83.656
-7.5 | -0.619 | 0.0077 | -0.04 | -80.392
-7 | -0.563 | 0.00766 | -0.04 | -73.475
-6.5 | -0.506 | 0.00748 | -0.041 | -67.707
-6 | -0.448 | 0.00692 | -0.042 | -64.779
-5.5 | -0.389 | 0.00662 | -0.042 | -58.754
-5 | -0.329 | 0.00666 | -0.043 | -49.477
-4.5 | -0.269 | 0.00672 | -0.044 | -40.005
-4 | -0.208 | 0.00654 | -0.044 | -31.787
-3.5 | -0.146 | 0.00664 | -0.045 | -22.042
-3 | -0.084 | 0.00649 | -0.046 | -13.013
-2.5 | -0.022 | 0.00645 | -0.046 | -3.486
-2 | 0.04 | 0.00631 | -0.047 | 6.292
-1.5 | 0.102 | 0.00627 | -0.048 | 16.26
-1 | 0.164 | 0.00614 | -0.048 | 26.752
-0.5 | 0.226 | 0.00618 | -0.049 | 36.633
0 | 0.291 | 0.00624 | -0.05 | 46.557
0.5 | 0.353 | 0.0063 | -0.05 | 56.047
1 | 0.416 | 0.00637 | -0.051 | 65.289
1.5 | 0.478 | 0.00648 | -0.052 | 73.73
2 | 0.54 | 0.00674 | -0.052 | 80.138
2.5 | 0.602 | 0.00691 | -0.053 | 87.138
3 | 0.664 | 0.00709 | -0.054 | 93.717
3.5 | 0.726 | 0.00732 | -0.054 | 99.25
4 | 0.788 | 0.00755 | -0.055 | 104.357
4.5 | 0.849 | 0.0075 | -0.056 | 113.142
5 | 0.91 | 0.0078 | -0.056 | 116.57
5.5 | 0.97 | 0.00843 | -0.057 | 115.116
6 | 1.03 | 0.00877 | -0.057 | 117.554
6.5 | 1.09 | 0.00883 | -0.058 | 123.405
7 | 1.148 | 0.00887 | -0.059 | 129.527
7.5 | 1.206 | 0.0093 | -0.059 | 129.785
8 | 1.264 | 0.00969 | -0.06 | 130.477
8.5 | 1.319 | 0.01012 | -0.061 | 130.333
9 | 1.374 | 0.01076 | -0.061 | 127.706
9.5 | 1.427 | 0.01131 | -0.062 | 126.171
10 | 1.477 | 0.0119 | -0.063 | 124.206
10.5 | 1.526 | 0.01232 | -0.063 | 123.882
11 | 1.572 | 0.01312 | -0.064 | 119.795
11.5 | 1.615 | 0.01371 | -0.065 | 117.862
12 | 1.655 | 0.01441 | -0.065 | 114.874
12.5 | 1.658 | 0.01579 | -0.064 | 104.984
13 | 1.685 | 0.0168 | -0.065 | 100.302
13.5 | 1.707 | 0.01805 | -0.065 | 94.582
14 | 1.722 | 0.0205 | -0.065 | 84
14.5 | 1.737 | 0.02199 | -0.065 | 78.967
15 | 1.748 | 0.02378 | -0.066 | 73.52
15.5 | 1.756 | 0.02589 | -0.066 | 67.812
16 | 1.76 | 0.02783 | -0.066 | 63.25
16.5 | 1.76 | 0.03045 | -0.066 | 57.788
17 | 1.757 | 0.0329 | -0.067 | 53.391
17.5 | 1.749 | 0.03594 | -0.067 | 48.669
18 | 1.738 | 0.03906 | -0.067 | 44.499
18.5 | 1.723 | 0.043 | -0.067 | 40.06
19 | 1.704 | 0.04704 | -0.067 | 36.235
19.5 | 1.681 | 0.05225 | -0.067 | 32.178
20 | 1.657 | 0.05741 | -0.067 | 28.86

## 108. Re 10M Mach 0.10 (2)
BIGFOIL.COM POLAR EXPORT
GA 30-315
GA 30-315 |  |  |  | Cl Max: | 1.8399 | at alpha= | 20 | deg
XFOIL ncrit=9 |  |  |  | L/D Max: | 145.452 | at alpha= | 8.5 | deg
Re: | 10000000 |  |  | Cd Min: | 0.04609 | at alpha= | 20 | deg
Mach: | 0.1 |  |  | Cl=0 at alpha= | -2.4427 | deg
|  |  |  | @ Cl=0.1, Cd= | 0.0052619
|  |  |  | @ Cl=0.4, Cd= | 0.0054125
|  |  |  | @ Cl=0.6, Cd= | 0.0058198
alpha (deg) | Cl | Cd | Cm | Cl/Cd
-20 | -1.6607 | 0.0269 | -0.0905 | -61.7361
-19.5 | -1.6476 | 0.024 | -0.0892 | -68.65
-19 | -1.6313 | 0.02167 | -0.0871 | -75.2792
-18.5 | -1.6086 | 0.01999 | -0.0846 | -80.4702
-18 | -1.5881 | 0.0184 | -0.0811 | -86.3098
-17.5 | -1.5669 | 0.01706 | -0.077 | -91.8464
-17 | -1.5447 | 0.01603 | -0.0721 | -96.3631
-16.5 | -1.4998 | 0.01505 | -0.0712 | -99.6545
-16 | -1.4586 | 0.01422 | -0.069 | -102.5738
-15.5 | -1.3716 | 0.01326 | -0.076 | -103.4389
-15 | -1.2652 | 0.01234 | -0.087 | -102.5284
-14.5 | -1.2439 | 0.01212 | -0.0801 | -102.632
-14 | -1.2044 | 0.0117 | -0.0769 | -102.9402
-13.5 | -1.1635 | 0.01117 | -0.074 | -104.1629
-13 | -1.1194 | 0.01068 | -0.0716 | -104.8127
-12.5 | -1.0733 | 0.01025 | -0.0696 | -104.7122
-12 | -1.0245 | 0.00985 | -0.068 | -104.0102
-11.5 | -0.9751 | 0.00951 | -0.0665 | -102.5342
-11 | -0.9243 | 0.00915 | -0.0652 | -101.0164
-10.5 | -0.8741 | 0.00877 | -0.0638 | -99.6693
-10 | -0.8224 | 0.00843 | -0.0627 | -97.5563
-9.5 | -0.7696 | 0.00814 | -0.0617 | -94.5455
-9 | -0.7166 | 0.00785 | -0.0608 | -91.2866
-8.5 | -0.6639 | 0.00757 | -0.0599 | -87.7015
-8 | -0.6098 | 0.00734 | -0.0591 | -83.079
-7.5 | -0.5561 | 0.00708 | -0.0583 | -78.5452
-7 | -0.5017 | 0.00687 | -0.0577 | -73.0277
-6.5 | -0.4468 | 0.00666 | -0.0571 | -67.0871
-6 | -0.3921 | 0.00646 | -0.0565 | -60.6966
-5.5 | -0.3372 | 0.0063 | -0.0559 | -53.5238
-5 | -0.2823 | 0.00614 | -0.0554 | -45.9772
-4.5 | -0.227 | 0.006 | -0.0549 | -37.8333
-4 | -0.1714 | 0.00588 | -0.0544 | -29.1497
-3.5 | -0.116 | 0.00574 | -0.054 | -20.2091
-3 | -0.0608 | 0.00559 | -0.0535 | -10.8766
-2.5 | -0.0062 | 0.00542 | -0.0529 | -1.1439
-2 | 0.0479 | 0.00532 | -0.0522 | 9.0038
-1.5 | 0.1017 | 0.00526 | -0.0515 | 19.3346
-1 | 0.1542 | 0.00528 | -0.0505 | 29.2045
-0.5 | 0.2076 | 0.00528 | -0.0497 | 39.3182
0 | 0.2612 | 0.00529 | -0.049 | 49.3762
0.5 | 0.3148 | 0.0053 | -0.0483 | 59.3962
1 | 0.3677 | 0.00537 | -0.0474 | 68.473
1.5 | 0.4209 | 0.00544 | -0.0467 | 77.3713
2 | 0.4735 | 0.00554 | -0.0458 | 85.4693
2.5 | 0.5268 | 0.00563 | -0.045 | 93.5702
3 | 0.5794 | 0.00576 | -0.0442 | 100.5903
3.5 | 0.6311 | 0.00591 | -0.0431 | 106.7851
4 | 0.6819 | 0.00599 | -0.0419 | 113.8397
4.5 | 0.7278 | 0.00596 | -0.0398 | 122.1141
5 | 0.7744 | 0.00607 | -0.0378 | 127.5783
5.5 | 0.8228 | 0.00627 | -0.0361 | 131.2281
6 | 0.8717 | 0.00648 | -0.0346 | 134.5216
6.5 | 0.9177 | 0.0067 | -0.0324 | 136.9701
7.5 | 1.0071 | 0.00711 | -0.0277 | 141.6456
8 | 1.1021 | 0.0076 | -0.0366 | 145.0132
8.5 | 1.1738 | 0.00807 | -0.0404 | 145.4523
9 | 1.2253 | 0.0085 | -0.0397 | 144.1529
9.5 | 1.2865 | 0.009 | -0.0413 | 142.9444
10 | 1.3468 | 0.00955 | -0.0428 | 141.0262
10.5 | 1.3958 | 0.01006 | -0.0418 | 138.7475
11 | 1.4172 | 0.01044 | -0.0351 | 135.7471
11.5 | 1.4503 | 0.01098 | -0.0311 | 132.0856
12.5 | 1.5189 | 0.01238 | -0.0244 | 122.6898
13 | 1.5541 | 0.01315 | -0.0216 | 118.1825
13.5 | 1.5862 | 0.01412 | -0.0186 | 112.3371
14 | 1.6182 | 0.01518 | -0.0159 | 106.6008
14.5 | 1.6496 | 0.01634 | -0.0134 | 100.9547
15 | 1.6779 | 0.01774 | -0.0107 | 94.5829
15.5 | 1.7063 | 0.01923 | -0.0084 | 88.7311
16 | 1.7293 | 0.0211 | -0.0058 | 81.9573
16.5 | 1.754 | 0.02296 | -0.0036 | 76.3937
17 | 1.7726 | 0.0253 | -0.0013 | 70.0632
17.5 | 1.7925 | 0.02768 | 0.0007 | 64.7579
18 | 1.8065 | 0.03063 | 0.0026 | 58.9781
18.5 | 1.8196 | 0.03382 | 0.0042 | 53.8025
19 | 1.8316 | 0.03724 | 0.0055 | 49.1837
19.5 | 1.834 | 0.04175 | 0.0066 | 43.9281
20 | 1.8399 | 0.04609 | 0.0073 | 39.9197

## 109. Re 10M Mach 0.25 (1)
BIGFOIL.COM POLAR EXPORT
GA 30-315
GA 30-315 |  |  |  | Cl Max: | 1.69 | at alpha= | 14.5 | deg
JavaFoil+Calcfoil stall+Eppler ext transition |  |  |  | L/D Max: | 127.522 | at alpha= | 8 | deg
Re: | 10000000 |  |  | Cd Min: | 0.00618 | at alpha= | -1 | deg
Mach: | 0.25 |  |  | Cl=0 at alpha= | -2.3203 | deg
|  |  |  | @ Cl=0.1, Cd= | 0.0063239
|  |  |  | @ Cl=0.4, Cd= | 0.0064236
|  |  |  | @ Cl=0.6, Cd= | 0.0070177
alpha (deg) | Cl | Cd | Cm | Cl/Cd
-17.5 | -0.696 | 0.12017 | -0.019 | -5.795
-17 | -0.739 | 0.1058 | -0.02 | -6.982
-16.5 | -0.775 | 0.09635 | -0.021 | -8.047
-16 | -0.808 | 0.0875 | -0.022 | -9.231
-15.5 | -0.845 | 0.07154 | -0.024 | -11.816
-15 | -0.876 | 0.05974 | -0.026 | -14.666
-14.5 | -0.906 | 0.04742 | -0.027 | -19.105
-14 | -0.929 | 0.03764 | -0.029 | -24.694
-13.5 | -0.954 | 0.02789 | -0.03 | -34.224
-13 | -0.975 | 0.02026 | -0.032 | -48.14
-12.5 | -0.983 | 0.01606 | -0.033 | -61.167
-12 | -0.979 | 0.01408 | -0.034 | -69.501
-11.5 | -0.974 | 0.01179 | -0.036 | -82.65
-11 | -0.947 | 0.01147 | -0.036 | -82.549
-10.5 | -0.914 | 0.01053 | -0.037 | -86.778
-10 | -0.875 | 0.00998 | -0.038 | -87.675
-9.5 | -0.833 | 0.00951 | -0.038 | -87.521
-9 | -0.786 | 0.00899 | -0.039 | -87.467
-8.5 | -0.737 | 0.00908 | -0.04 | -81.129
-8 | -0.685 | 0.00834 | -0.04 | -82.164
-7.5 | -0.631 | 0.00827 | -0.041 | -76.305
-7 | -0.575 | 0.00791 | -0.041 | -72.781
-6.5 | -0.518 | 0.00766 | -0.042 | -67.642
-6 | -0.459 | 0.0071 | -0.043 | -64.614
-5.5 | -0.399 | 0.00697 | -0.043 | -57.253
-5 | -0.338 | 0.00654 | -0.044 | -51.676
-4.5 | -0.276 | 0.00638 | -0.045 | -43.211
-4 | -0.213 | 0.00655 | -0.045 | -32.555
-3.5 | -0.15 | 0.0067 | -0.046 | -22.425
-3 | -0.087 | 0.0064 | -0.047 | -13.562
-2.5 | -0.023 | 0.00648 | -0.047 | -3.566
-2 | 0.041 | 0.00637 | -0.048 | 6.398
-1.5 | 0.105 | 0.00632 | -0.049 | 16.562
-1 | 0.169 | 0.00618 | -0.05 | 27.307
-0.5 | 0.233 | 0.00628 | -0.05 | 37.029
0 | 0.299 | 0.00629 | -0.051 | 47.453
0.5 | 0.363 | 0.00636 | -0.052 | 57.071
1 | 0.427 | 0.00647 | -0.052 | 65.995
1.5 | 0.491 | 0.00661 | -0.053 | 74.359
2 | 0.555 | 0.00687 | -0.054 | 80.758
2.5 | 0.619 | 0.00708 | -0.054 | 87.468
3 | 0.682 | 0.00725 | -0.055 | 94.2
3.5 | 0.746 | 0.00746 | -0.056 | 99.949
4 | 0.809 | 0.00775 | -0.056 | 104.408
4.5 | 0.872 | 0.00766 | -0.057 | 113.805
5 | 0.934 | 0.00836 | -0.058 | 111.699
5.5 | 0.996 | 0.0087 | -0.058 | 114.457
6 | 1.058 | 0.00903 | -0.059 | 117.1
6.5 | 1.118 | 0.00919 | -0.06 | 121.605
7 | 1.178 | 0.00927 | -0.06 | 127.034
7.5 | 1.237 | 0.00972 | -0.061 | 127.249
8 | 1.295 | 0.01015 | -0.062 | 127.522
8.5 | 1.351 | 0.01066 | -0.062 | 126.788
9 | 1.405 | 0.01122 | -0.063 | 125.289
9.5 | 1.458 | 0.01199 | -0.064 | 121.674
10 | 1.508 | 0.0127 | -0.064 | 118.753
10.5 | 1.554 | 0.0132 | -0.065 | 117.725
11 | 1.598 | 0.0142 | -0.066 | 112.538
11.5 | 1.638 | 0.01485 | -0.066 | 110.293
12 | 1.636 | 0.01639 | -0.065 | 99.757
12.5 | 1.658 | 0.01779 | -0.066 | 93.214
13 | 1.675 | 0.01909 | -0.066 | 87.767
13.5 | 1.687 | 0.02086 | -0.066 | 80.874
14 | 1.689 | 0.02389 | -0.066 | 70.688
14.5 | 1.69 | 0.02614 | -0.066 | 64.632
15 | 1.685 | 0.0286 | -0.067 | 58.916
15.5 | 1.674 | 0.03122 | -0.067 | 53.635
16 | 1.657 | 0.03443 | -0.067 | 48.13
16.5 | 1.632 | 0.03819 | -0.067 | 42.737
17 | 1.602 | 0.04229 | -0.067 | 37.881
17.5 | 1.563 | 0.04778 | -0.067 | 32.718
18 | 1.518 | 0.05443 | -0.066 | 27.889
18.5 | 1.469 | 0.06125 | -0.066 | 23.984
19 | 1.413 | 0.07015 | -0.065 | 20.144
19.5 | 1.352 | 0.0802 | -0.065 | 16.86

## 110. Re 10M Mach 0.25 (2)
BIGFOIL.COM POLAR EXPORT
GA 30-315
GA 30-315 |  |  |  | Cl Max: | 1.7992 | at alpha= | 19 | deg
XFOIL ncrit=9 |  |  |  | L/D Max: | 143.917 | at alpha= | 8 | deg
Re: | 10000000 |  |  | Cd Min: | 0.07189 | at alpha= | -20 | deg
Mach: | 0.25 |  |  | Cl=0 at alpha= | -2.447 | deg
|  |  |  | @ Cl=0.1, Cd= | 0.0052965
|  |  |  | @ Cl=0.4, Cd= | 0.0054384
|  |  |  | @ Cl=0.6, Cd= | 0.0058604
alpha (deg) | Cl | Cd | Cm | Cl/Cd
-20 | -1.3968 | 0.07189 | -0.079 | -19.4297
-19.5 | -1.4791 | 0.05563 | -0.0896 | -26.5882
-19 | -1.533 | 0.04277 | -0.0977 | -35.8429
-18.5 | -1.5518 | 0.03409 | -0.1027 | -45.5207
-18 | -1.5582 | 0.02807 | -0.104 | -55.5112
-17.5 | -1.5529 | 0.02405 | -0.1026 | -64.5696
-17 | -1.5369 | 0.02136 | -0.0996 | -71.9522
-16.5 | -1.5174 | 0.01928 | -0.0955 | -78.7033
-16 | -1.4829 | 0.01765 | -0.0926 | -84.017
-15.5 | -1.4438 | 0.01604 | -0.0899 | -90.0125
-15 | -1.3289 | 0.01434 | -0.1004 | -92.6709
-14.5 | -1.2551 | 0.0134 | -0.103 | -93.6642
-14 | -1.2312 | 0.01283 | -0.0957 | -95.9626
-13.5 | -1.1993 | 0.0123 | -0.0896 | -97.5041
-13 | -1.1555 | 0.01176 | -0.0857 | -98.2568
-12 | -1.0629 | 0.0106 | -0.0789 | -100.2736
-11.5 | -1.0132 | 0.0101 | -0.0761 | -100.3168
-11 | -0.9608 | 0.00966 | -0.0739 | -99.4617
-10.5 | -0.9075 | 0.00929 | -0.0718 | -97.6857
-10 | -0.8536 | 0.00887 | -0.0699 | -96.2345
-9.5 | -0.7998 | 0.00848 | -0.0681 | -94.316
-9 | -0.7441 | 0.00814 | -0.0666 | -91.4128
-8.5 | -0.6884 | 0.00786 | -0.0652 | -87.5827
-8 | -0.6328 | 0.00754 | -0.0638 | -83.9257
-7.5 | -0.5761 | 0.0073 | -0.0627 | -78.9178
-7 | -0.52 | 0.00704 | -0.0615 | -73.8636
-6.5 | -0.4628 | 0.0068 | -0.0606 | -68.0588
-6 | -0.4056 | 0.0066 | -0.0598 | -61.4545
-5.5 | -0.3485 | 0.00641 | -0.0589 | -54.3682
-5 | -0.2915 | 0.00624 | -0.0581 | -46.7147
-4.5 | -0.2344 | 0.00608 | -0.0574 | -38.5526
-4 | -0.177 | 0.00594 | -0.0567 | -29.798
-3.5 | -0.1196 | 0.00581 | -0.0561 | -20.5852
-3 | -0.0623 | 0.00566 | -0.0555 | -11.0071
-2.5 | -0.0059 | 0.00548 | -0.0548 | -1.0766
-2 | 0.0498 | 0.00536 | -0.054 | 9.291
-1.5 | 0.1051 | 0.00529 | -0.0531 | 19.8677
-1 | 0.1591 | 0.00532 | -0.052 | 29.906
-0.5 | 0.2138 | 0.00533 | -0.051 | 40.1126
0 | 0.2694 | 0.00533 | -0.0503 | 50.5441
0.5 | 0.3245 | 0.00533 | -0.0494 | 60.8818
1 | 0.3791 | 0.0054 | -0.0484 | 70.2037
1.5 | 0.4335 | 0.0055 | -0.0475 | 78.8182
2 | 0.4878 | 0.00559 | -0.0465 | 87.263
2.5 | 0.5424 | 0.00571 | -0.0455 | 94.9912
3 | 0.596 | 0.00585 | -0.0444 | 101.8803
3.5 | 0.6496 | 0.00599 | -0.0432 | 108.4474
4 | 0.7013 | 0.00611 | -0.0417 | 114.7791
4.5 | 0.7475 | 0.00612 | -0.0391 | 122.1405
5 | 0.7951 | 0.0062 | -0.0367 | 128.2419
5.5 | 0.8444 | 0.00639 | -0.0346 | 132.144
6 | 0.8937 | 0.00662 | -0.0326 | 135
6.5 | 0.9396 | 0.00685 | -0.0298 | 137.1679
7 | 0.9809 | 0.00707 | -0.026 | 138.7412
7.5 | 1.0444 | 0.00739 | -0.0271 | 141.3261
8 | 1.1427 | 0.00794 | -0.0358 | 143.9169
8.5 | 1.2106 | 0.00845 | -0.0378 | 143.2663
9 | 1.2669 | 0.00895 | -0.0373 | 141.5531
9.5 | 1.3293 | 0.0095 | -0.0382 | 139.9263
10 | 1.3745 | 0.01002 | -0.0356 | 137.1756
10.5 | 1.4029 | 0.01058 | -0.0297 | 132.5992
11 | 1.4385 | 0.01125 | -0.0255 | 127.8667
11.5 | 1.4748 | 0.01202 | -0.0217 | 122.6955
12 | 1.5114 | 0.01289 | -0.0182 | 117.2537
12.5 | 1.5464 | 0.01393 | -0.0148 | 111.0122
13 | 1.5793 | 0.01516 | -0.0114 | 104.1755
13.5 | 1.613 | 0.01646 | -0.0084 | 97.9951
14 | 1.6441 | 0.01799 | -0.0054 | 91.3897
14.5 | 1.6726 | 0.01977 | -0.0024 | 84.6029
15 | 1.7005 | 0.02167 | 0.0004 | 78.4725
15.5 | 1.7232 | 0.024 | 0.0032 | 71.8
16 | 1.7453 | 0.0265 | 0.0058 | 65.8604
16.5 | 1.7604 | 0.02964 | 0.0083 | 59.3927
17 | 1.7775 | 0.03283 | 0.0104 | 54.1426
17.5 | 1.7858 | 0.0369 | 0.0123 | 48.3957
18 | 1.7954 | 0.04109 | 0.0137 | 43.6943
18.5 | 1.796 | 0.04628 | 0.0147 | 38.8073
19 | 1.7992 | 0.0515 | 0.0151 | 34.9359
19.5 | 1.7902 | 0.05806 | 0.0151 | 30.8336
20 | 1.7769 | 0.06541 | 0.0143 | 27.1656

## 111. Re 10M Mach 0.50 (1)
BIGFOIL.COM POLAR EXPORT
GA 30-315
GA 30-315 |  |  |  | Cl Max: | 1.517 | at alpha= | 10 | deg
JavaFoil+Calcfoil stall+Eppler ext transition |  |  |  | L/D Max: | 113.714 | at alpha= | 6.5 | deg
Re: | 10000000 |  |  | Cd Min: | 0.00657 | at alpha= | -1 | deg
Mach: | 0.5 |  |  | Cl=0 at alpha= | -2.3194 | deg
|  |  |  | @ Cl=0.1, Cd= | 0.0067568
|  |  |  | @ Cl=0.4, Cd= | 0.006803
|  |  |  | @ Cl=0.6, Cd= | 0.0073717
alpha (deg) | Cl | Cd | Cm | Cl/Cd
-20 | -1.022 | 0.15392 | -0.02 | -6.642
-19.5 | -0.997 | 0.14074 | -0.02 | -7.085
-19 | -0.968 | 0.13481 | -0.021 | -7.184
-18.5 | -0.937 | 0.13196 | -0.021 | -7.103
-18 | -0.905 | 0.13201 | -0.02 | -6.852
-17.5 | -0.874 | 0.12824 | -0.02 | -6.819
-17 | -0.844 | 0.12295 | -0.02 | -6.862
-16.5 | -0.816 | 0.1179 | -0.02 | -6.919
-16 | -0.792 | 0.12062 | -0.021 | -6.562
-15.5 | -0.765 | 0.11172 | -0.022 | -6.843
-15 | -0.736 | 0.10524 | -0.022 | -6.993
-14.5 | -0.707 | 0.1015 | -0.023 | -6.961
-14 | -0.676 | 0.09806 | -0.022 | -6.893
-13.5 | -0.646 | 0.09542 | -0.022 | -6.769
-13 | -0.615 | 0.09247 | -0.021 | -6.654
-12.5 | -0.586 | 0.08928 | -0.021 | -6.568
-12 | -0.558 | 0.08484 | -0.022 | -6.576
-11.5 | -0.532 | 0.07942 | -0.023 | -6.695
-11 | -0.503 | 0.07502 | -0.023 | -6.701
-10.5 | -0.474 | 0.06895 | -0.024 | -6.881
-10 | -0.449 | 0.06033 | -0.027 | -7.444
-9.5 | -0.419 | 0.0592 | -0.026 | -7.078
-9 | -0.427 | 0.02733 | -0.038 | -15.619
-8.5 | -0.665 | 0.01346 | -0.043 | -49.43
-8 | -0.682 | 0.01066 | -0.045 | -63.992
-7.5 | -0.655 | 0.01026 | -0.046 | -63.812
-7 | -0.612 | 0.00948 | -0.046 | -64.539
-6.5 | -0.559 | 0.00886 | -0.047 | -63.145
-6 | -0.501 | 0.00838 | -0.048 | -59.796
-5.5 | -0.439 | 0.00764 | -0.049 | -57.429
-5 | -0.373 | 0.00743 | -0.049 | -50.232
-4.5 | -0.306 | 0.00716 | -0.05 | -42.735
-4 | -0.237 | 0.00677 | -0.051 | -35.046
-3.5 | -0.167 | 0.0072 | -0.052 | -23.222
-3 | -0.097 | 0.0071 | -0.052 | -13.625
-2.5 | -0.026 | 0.00671 | -0.053 | -3.841
-2 | 0.046 | 0.00681 | -0.054 | 6.683
-1.5 | 0.117 | 0.00674 | -0.055 | 17.345
-1 | 0.188 | 0.00657 | -0.055 | 28.676
-0.5 | 0.26 | 0.00669 | -0.056 | 38.858
0 | 0.334 | 0.00671 | -0.057 | 49.702
0.5 | 0.405 | 0.00681 | -0.058 | 59.543
1 | 0.477 | 0.00697 | -0.058 | 68.444
1.5 | 0.549 | 0.00707 | -0.059 | 77.61
2 | 0.62 | 0.00749 | -0.06 | 82.714
2.5 | 0.691 | 0.00775 | -0.061 | 89.112
3 | 0.762 | 0.00805 | -0.061 | 94.543
3.5 | 0.832 | 0.00838 | -0.062 | 99.267
4 | 0.902 | 0.00878 | -0.063 | 102.737
4.5 | 0.971 | 0.00928 | -0.064 | 104.609
5 | 1.039 | 0.00969 | -0.065 | 107.297
5.5 | 1.107 | 0.01018 | -0.065 | 108.738
6 | 1.174 | 0.01069 | -0.066 | 109.78
6.5 | 1.238 | 0.01089 | -0.067 | 113.714
7 | 1.301 | 0.01155 | -0.068 | 112.646
7.5 | 1.361 | 0.0121 | -0.068 | 112.415
8 | 1.418 | 0.01297 | -0.069 | 109.369
8.5 | 1.469 | 0.01411 | -0.07 | 104.1
9 | 1.48 | 0.01576 | -0.069 | 93.916
9.5 | 1.508 | 0.01748 | -0.069 | 86.304
10 | 1.517 | 0.01949 | -0.069 | 77.836
10.5 | 1.498 | 0.02248 | -0.069 | 66.623
11 | 1.427 | 0.02877 | -0.069 | 49.582
11.5 | 1.189 | 0.03709 | -0.068 | 32.04
12 | 0.924 | 0.04569 | -0.066 | 20.23
12.5 | 0.928 | 0.05982 | -0.063 | 15.514
13 | 0.922 | 0.07885 | -0.058 | 11.688
13.5 | 0.957 | 0.08036 | -0.059 | 11.911
14 | 0.983 | 0.08747 | -0.059 | 11.233
14.5 | 0.999 | 0.10157 | -0.057 | 9.835
15 | 1.034 | 0.09099 | -0.059 | 11.365

## 112. Re 10M Mach 0.50 (2)
BIGFOIL.COM POLAR EXPORT
GA 30-315
GA 30-315 |  |  |  | Cl Max: | 1.0764 | at alpha= | 7 | deg
XFOIL ncrit=9 |  |  |  | L/D Max: | 129.065 | at alpha= | 7 | deg
Re: | 10000000 |  |  | Cd Min: | 0.10248 | at alpha= | -14.5 | deg
Mach: | 0.5 |  |  | Cl=0 at alpha= | -2.464 | deg
|  |  |  | @ Cl=0.1, Cd= | 0.0055469
|  |  |  | @ Cl=0.4, Cd= | 0.0056313
|  |  |  | @ Cl=0.6, Cd= | 0.0060428
alpha (deg) | Cl | Cd | Cm | Cl/Cd
-14.5 | -0.6565 | 0.10248 | -0.0741 | -6.4061
-14 | -0.6702 | 0.09058 | -0.0849 | -7.399
-13.5 | -0.6853 | 0.07965 | -0.0941 | -8.6039
-13 | -0.7029 | 0.06844 | -0.1041 | -10.2703
-12.5 | -0.7141 | 0.05567 | -0.119 | -12.8274
-12 | -0.7323 | 0.04337 | -0.1322 | -16.8849
-11.5 | -0.752 | 0.03167 | -0.1442 | -23.7449
-11 | -0.7856 | 0.02297 | -0.1487 | -34.2011
-10.5 | -0.8242 | 0.01808 | -0.1415 | -45.5863
-10 | -0.8595 | 0.0147 | -0.1284 | -58.4694
-9.5 | -0.8774 | 0.01238 | -0.1132 | -70.8724
-9 | -0.8522 | 0.01048 | -0.1027 | -81.3168
-8.5 | -0.7989 | 0.00941 | -0.0956 | -84.899
-8 | -0.7362 | 0.00877 | -0.0903 | -83.9453
-7.5 | -0.6702 | 0.00829 | -0.0859 | -80.8444
-7 | -0.6034 | 0.00786 | -0.0822 | -76.7684
-6.5 | -0.536 | 0.00751 | -0.0791 | -71.3715
-6 | -0.4689 | 0.0072 | -0.0762 | -65.125
-5.5 | -0.4016 | 0.00693 | -0.0738 | -57.9509
-5 | -0.3346 | 0.00667 | -0.0716 | -50.1649
-4.5 | -0.2679 | 0.00645 | -0.0697 | -41.5349
-4 | -0.2013 | 0.00626 | -0.068 | -32.1565
-3.5 | -0.1352 | 0.00608 | -0.0665 | -22.2368
-3 | -0.0691 | 0.00594 | -0.0651 | -11.633
-2.5 | -0.0046 | 0.00576 | -0.0636 | -0.79861
-2 | 0.0593 | 0.0056 | -0.0622 | 10.5893
-1.5 | 0.1206 | 0.00552 | -0.0604 | 21.8478
-1 | 0.1817 | 0.00551 | -0.0586 | 32.9764
-0.5 | 0.2428 | 0.00553 | -0.0569 | 43.906
0 | 0.3045 | 0.00556 | -0.0553 | 54.7662
0.5 | 0.3665 | 0.00557 | -0.0538 | 65.7989
1 | 0.4266 | 0.00568 | -0.0519 | 75.1056
1.5 | 0.4877 | 0.00576 | -0.0502 | 84.6701
2 | 0.5471 | 0.00592 | -0.0481 | 92.4155
2.5 | 0.6074 | 0.00606 | -0.0461 | 100.231
3 | 0.666 | 0.00622 | -0.0438 | 107.074
3.5 | 0.7222 | 0.00644 | -0.0408 | 112.1429
4 | 0.7766 | 0.00667 | -0.0375 | 116.4318
4.5 | 0.8236 | 0.00679 | -0.0327 | 121.296
5 | 0.8579 | 0.00682 | -0.0251 | 125.7918
5.5 | 0.8975 | 0.00707 | -0.0186 | 126.9448
6 | 0.9382 | 0.00746 | -0.0123 | 125.7641
6.5 | 0.9727 | 0.00781 | -0.0049 | 124.5455
7 | 1.0764 | 0.00834 | -0.011 | 129.0647

## 113. Re 12M Mach 0.00 (1)
BIGFOIL.COM POLAR EXPORT
GA 30-315
GA 30-315 |  |  |  | Cl Max: | 1.778 | at alpha= | 16.5 | deg
JavaFoil+Calcfoil stall+Eppler ext transition |  |  |  | L/D Max: | 133.946 | at alpha= | 8.5 | deg
Re: | 12000000 |  |  | Cd Min: | 0.00613 | at alpha= | -0.5 | deg
Mach: | 0 |  |  | Cl=0 at alpha= | -2.3197 | deg
|  |  |  | @ Cl=0.1, Cd= | 0.0062014
|  |  |  | @ Cl=0.4, Cd= | 0.0062989
|  |  |  | @ Cl=0.6, Cd= | 0.0068624
alpha (deg) | Cl | Cd | Cm | Cl/Cd
-20 | -0.947 | 0.11764 | -0.018 | -8.048
-19.5 | -0.966 | 0.10549 | -0.019 | -9.155
-19 | -0.974 | 0.10429 | -0.02 | -9.338
-18.5 | -0.988 | 0.09568 | -0.02 | -10.322
-18 | -1.009 | 0.08008 | -0.022 | -12.596
-17.5 | -1.021 | 0.07171 | -0.023 | -14.234
-17 | -1.04 | 0.05818 | -0.024 | -17.874
-16.5 | -1.054 | 0.0484 | -0.025 | -21.77
-16 | -1.062 | 0.04155 | -0.026 | -25.548
-15.5 | -1.079 | 0.03112 | -0.027 | -34.686
-15 | -1.096 | 0.02305 | -0.029 | -47.526
-14.5 | -1.096 | 0.01936 | -0.03 | -56.613
-14 | -1.091 | 0.0165 | -0.031 | -66.108
-13.5 | -1.082 | 0.01466 | -0.032 | -73.822
-13 | -1.071 | 0.01264 | -0.032 | -84.725
-12.5 | -1.054 | 0.0116 | -0.033 | -90.848
-12 | -1.024 | 0.01102 | -0.034 | -92.885
-11.5 | -0.99 | 0.01068 | -0.035 | -92.705
-11 | -0.954 | 0.00992 | -0.035 | -96.111
-10.5 | -0.914 | 0.00984 | -0.036 | -92.855
-10 | -0.87 | 0.00904 | -0.036 | -96.24
-9.5 | -0.823 | 0.00911 | -0.037 | -90.326
-9 | -0.774 | 0.00825 | -0.038 | -93.858
-8.5 | -0.723 | 0.00833 | -0.038 | -86.86
-8 | -0.671 | 0.00804 | -0.039 | -83.455
-7.5 | -0.616 | 0.00772 | -0.04 | -79.842
-7 | -0.561 | 0.00748 | -0.04 | -75.004
-6.5 | -0.504 | 0.0072 | -0.041 | -70.002
-6 | -0.446 | 0.00651 | -0.041 | -68.521
-5.5 | -0.387 | 0.00649 | -0.042 | -59.691
-5 | -0.328 | 0.00634 | -0.043 | -51.711
-4.5 | -0.268 | 0.00652 | -0.043 | -41.046
-4 | -0.207 | 0.00663 | -0.044 | -31.184
-3.5 | -0.146 | 0.00631 | -0.045 | -23.054
-3 | -0.084 | 0.00627 | -0.045 | -13.401
-2.5 | -0.022 | 0.00635 | -0.046 | -3.525
-2 | 0.039 | 0.00629 | -0.047 | 6.274
-1.5 | 0.101 | 0.0062 | -0.047 | 16.373
-1 | 0.163 | 0.00619 | -0.048 | 26.404
-0.5 | 0.225 | 0.00613 | -0.049 | 36.746
0 | 0.289 | 0.00616 | -0.049 | 46.943
0.5 | 0.351 | 0.00626 | -0.05 | 56.157
1 | 0.414 | 0.00631 | -0.051 | 65.569
1.5 | 0.476 | 0.00643 | -0.051 | 73.973
2 | 0.538 | 0.00669 | -0.052 | 80.386
2.5 | 0.599 | 0.00686 | -0.053 | 87.415
3 | 0.661 | 0.00701 | -0.053 | 94.273
3.5 | 0.723 | 0.00723 | -0.054 | 99.891
4 | 0.784 | 0.00748 | -0.055 | 104.812
4.5 | 0.845 | 0.0074 | -0.055 | 114.077
5 | 0.905 | 0.00799 | -0.056 | 113.242
5.5 | 0.966 | 0.00825 | -0.057 | 117.024
6 | 1.025 | 0.00852 | -0.057 | 120.432
6.5 | 1.085 | 0.00881 | -0.058 | 123.097
7 | 1.143 | 0.00895 | -0.059 | 127.712
7.5 | 1.201 | 0.00899 | -0.059 | 133.567
8 | 1.258 | 0.0094 | -0.06 | 133.841
8.5 | 1.313 | 0.00981 | -0.06 | 133.946
9 | 1.368 | 0.01027 | -0.061 | 133.189
9.5 | 1.421 | 0.0108 | -0.062 | 131.609
10 | 1.472 | 0.01135 | -0.062 | 129.715
10.5 | 1.52 | 0.01208 | -0.063 | 125.882
11 | 1.566 | 0.01256 | -0.064 | 124.743
11.5 | 1.611 | 0.01318 | -0.064 | 122.223
12 | 1.651 | 0.01403 | -0.065 | 117.662
12.5 | 1.689 | 0.01476 | -0.065 | 114.434
13 | 1.687 | 0.0162 | -0.065 | 104.164
13.5 | 1.712 | 0.017 | -0.065 | 100.712
14 | 1.729 | 0.01912 | -0.065 | 90.402
14.5 | 1.745 | 0.02062 | -0.065 | 84.652
15 | 1.758 | 0.02225 | -0.066 | 79.023
15.5 | 1.768 | 0.02405 | -0.066 | 73.541
16 | 1.775 | 0.02602 | -0.066 | 68.224
16.5 | 1.778 | 0.02817 | -0.066 | 63.114
17 | 1.778 | 0.0306 | -0.067 | 58.089
17.5 | 1.774 | 0.03306 | -0.067 | 53.669
18 | 1.767 | 0.03606 | -0.067 | 49.003
18.5 | 1.757 | 0.03912 | -0.067 | 44.912
19 | 1.742 | 0.04304 | -0.067 | 40.471
19.5 | 1.725 | 0.04688 | -0.067 | 36.801
20 | 1.704 | 0.05218 | -0.067 | 32.647

## 114. Re 12M Mach 0.00 (2)
BIGFOIL.COM POLAR EXPORT
GA 30-315
GA 30-315 |  |  |  | Cl Max: | 1.8651 | at alpha= | 20 | deg
XFOIL ncrit=9 |  |  |  | L/D Max: | 149.62 | at alpha= | 9 | deg
Re: | 12000000 |  |  | Cd Min: | 0.04149 | at alpha= | 20 | deg
Mach: | 0 |  |  | Cl=0 at alpha= | -2.4345 | deg
|  |  |  | @ Cl=0.1, Cd= | 0.0052702
|  |  |  | @ Cl=0.4, Cd= | 0.0053883
|  |  |  | @ Cl=0.6, Cd= | 0.0057749
alpha (deg) | Cl | Cd | Cm | Cl/Cd
-20 | -1.6968 | 0.02242 | -0.0853 | -75.6824
-19.5 | -1.6776 | 0.02051 | -0.0831 | -81.7942
-19 | -1.6559 | 0.01895 | -0.0804 | -87.3826
-18.5 | -1.6303 | 0.01776 | -0.0774 | -91.7962
-18 | -1.6047 | 0.01669 | -0.0739 | -96.1474
-17.5 | -1.5812 | 0.01574 | -0.0695 | -100.4574
-17 | -1.539 | 0.0148 | -0.0684 | -103.9865
-16.5 | -1.5007 | 0.01399 | -0.066 | -107.2695
-16 | -1.4217 | 0.01307 | -0.0718 | -108.7758
-15.5 | -1.3098 | 0.01209 | -0.0845 | -108.3375
-15 | -1.2876 | 0.0119 | -0.0781 | -108.2017
-14.5 | -1.2489 | 0.01151 | -0.075 | -108.5056
-14 | -1.2066 | 0.0111 | -0.0726 | -108.7027
-13.5 | -1.1629 | 0.01066 | -0.0704 | -109.0901
-13 | -1.1181 | 0.01022 | -0.0684 | -109.4031
-12.5 | -1.0711 | 0.00978 | -0.0668 | -109.5194
-12 | -1.0229 | 0.00943 | -0.0653 | -108.473
-11.5 | -0.9727 | 0.00909 | -0.0641 | -107.0077
-11 | -0.9221 | 0.00879 | -0.063 | -104.9033
-10.5 | -0.8713 | 0.00844 | -0.062 | -103.2346
-10 | -0.8199 | 0.00811 | -0.061 | -101.0974
-9.5 | -0.7676 | 0.00783 | -0.0601 | -98.0332
-9 | -0.7146 | 0.00759 | -0.0594 | -94.1502
-8.5 | -0.662 | 0.00731 | -0.0585 | -90.5609
-8 | -0.6085 | 0.0071 | -0.0579 | -85.7042
-7.5 | -0.5548 | 0.00687 | -0.0572 | -80.7569
-7 | -0.5003 | 0.00666 | -0.0567 | -75.1201
-6.5 | -0.4462 | 0.00647 | -0.0561 | -68.9645
-6 | -0.3917 | 0.0063 | -0.0556 | -62.1746
-5.5 | -0.337 | 0.00615 | -0.0551 | -54.7967
-5 | -0.2823 | 0.006 | -0.0546 | -47.05
-4.5 | -0.2271 | 0.00586 | -0.0542 | -38.7543
-4 | -0.1717 | 0.00574 | -0.0538 | -29.9129
-3.5 | -0.1164 | 0.00562 | -0.0534 | -20.7117
-3 | -0.0615 | 0.00549 | -0.053 | -11.2022
-2.5 | -0.007 | 0.00536 | -0.0524 | -1.306
-2 | 0.0464 | 0.0053 | -0.0517 | 8.7547
-1.5 | 0.0991 | 0.00527 | -0.0508 | 18.8046
-1 | 0.1521 | 0.00528 | -0.05 | 28.8068
-0.5 | 0.2059 | 0.00525 | -0.0494 | 39.219
0 | 0.2592 | 0.00527 | -0.0487 | 49.1841
0.5 | 0.3126 | 0.00528 | -0.048 | 59.2045
1 | 0.3656 | 0.00533 | -0.0473 | 68.5929
1.5 | 0.4187 | 0.00542 | -0.0465 | 77.2509
2 | 0.4715 | 0.0055 | -0.0458 | 85.7273
2.5 | 0.5248 | 0.00558 | -0.0451 | 94.0502
3 | 0.5773 | 0.0057 | -0.0443 | 101.2807
3.5 | 0.6288 | 0.00587 | -0.0433 | 107.121
4 | 0.6805 | 0.00599 | -0.0424 | 113.606
4.5 | 0.7296 | 0.00605 | -0.041 | 120.595
5 | 0.7763 | 0.00606 | -0.0391 | 128.1023
5.5 | 0.8233 | 0.00617 | -0.0372 | 133.436
6 | 0.8724 | 0.00636 | -0.0359 | 137.1698
6.5 | 0.9192 | 0.00662 | -0.034 | 138.852
7 | 0.9645 | 0.00684 | -0.0319 | 141.0088
7.5 | 1.0069 | 0.007 | -0.0291 | 143.8429
8 | 1.0655 | 0.00723 | -0.03 | 147.3721
9 | 1.2209 | 0.00816 | -0.0406 | 149.6201
9.5 | 1.2728 | 0.00861 | -0.0403 | 147.8281
10 | 1.3325 | 0.00911 | -0.0418 | 146.2678
10.5 | 1.391 | 0.00965 | -0.0431 | 144.1451
11 | 1.428 | 0.01013 | -0.0398 | 140.9674
11.5 | 1.4552 | 0.01057 | -0.0345 | 137.6727
12 | 1.4901 | 0.01109 | -0.0311 | 134.3643
12.5 | 1.5242 | 0.01176 | -0.0279 | 129.6088
13 | 1.5578 | 0.01251 | -0.0248 | 124.5244
13.5 | 1.5922 | 0.01329 | -0.0221 | 119.8044
14 | 1.624 | 0.01424 | -0.0193 | 114.0449
14.5 | 1.6566 | 0.01523 | -0.0169 | 108.7722
15 | 1.6858 | 0.01647 | -0.0143 | 102.3558
15.5 | 1.7146 | 0.01779 | -0.0119 | 96.38
16 | 1.74 | 0.01938 | -0.0094 | 89.7833
16.5 | 1.7654 | 0.02105 | -0.0072 | 83.867
17 | 1.7856 | 0.02314 | -0.0048 | 77.1651
17.5 | 1.8069 | 0.02523 | -0.0028 | 71.6171
18 | 1.8219 | 0.02788 | -0.0007 | 65.3479
18.5 | 1.8385 | 0.03056 | 0.001 | 60.1603
19 | 1.8494 | 0.03384 | 0.0026 | 54.6513
19.5 | 1.8598 | 0.03732 | 0.0039 | 49.8339
20 | 1.8651 | 0.04149 | 0.0048 | 44.953

## 115. Re 12M Mach 0.10 (1)
BIGFOIL.COM POLAR EXPORT
GA 30-315
GA 30-315 |  |  |  | Cl Max: | 1.763 | at alpha= | 16 | deg
JavaFoil+Calcfoil stall+Eppler ext transition |  |  |  | L/D Max: | 133.481 | at alpha= | 8 | deg
Re: | 12000000 |  |  | Cd Min: | 0.00611 | at alpha= | -0.5 | deg
Mach: | 0.1 |  |  | Cl=0 at alpha= | -2.3226 | deg
|  |  |  | @ Cl=0.1, Cd= | 0.0062332
|  |  |  | @ Cl=0.4, Cd= | 0.0063273
|  |  |  | @ Cl=0.6, Cd= | 0.0068364
alpha (deg) | Cl | Cd | Cm | Cl/Cd
-19.5 | -0.918 | 0.1128 | -0.019 | -8.135
-19 | -0.931 | 0.10952 | -0.019 | -8.498
-18.5 | -0.949 | 0.09878 | -0.02 | -9.611
-18 | -0.962 | 0.09338 | -0.021 | -10.298
-17.5 | -0.985 | 0.07737 | -0.022 | -12.728
-17 | -1.003 | 0.06581 | -0.023 | -15.236
-16.5 | -1.019 | 0.05532 | -0.024 | -18.418
-16 | -1.034 | 0.0454 | -0.026 | -22.781
-15.5 | -1.047 | 0.03713 | -0.027 | -28.187
-15 | -1.071 | 0.0258 | -0.029 | -41.529
-14.5 | -1.078 | 0.02092 | -0.03 | -51.522
-14 | -1.076 | 0.01755 | -0.031 | -61.324
-13.5 | -1.071 | 0.01541 | -0.032 | -69.461
-13 | -1.061 | 0.01315 | -0.033 | -80.724
-12.5 | -1.05 | 0.01182 | -0.034 | -88.856
-12 | -1.022 | 0.0112 | -0.034 | -91.2
-11.5 | -0.99 | 0.01086 | -0.035 | -91.144
-11 | -0.954 | 0.01004 | -0.035 | -94.969
-10.5 | -0.915 | 0.00987 | -0.036 | -92.711
-10 | -0.871 | 0.00918 | -0.037 | -94.956
-9.5 | -0.825 | 0.00912 | -0.037 | -90.502
-9 | -0.776 | 0.00835 | -0.038 | -92.954
-8.5 | -0.726 | 0.00846 | -0.038 | -85.758
-8 | -0.673 | 0.00811 | -0.039 | -82.994
-7.5 | -0.619 | 0.00781 | -0.04 | -79.243
-7 | -0.563 | 0.00749 | -0.04 | -75.223
-6.5 | -0.506 | 0.00725 | -0.041 | -69.82
-6 | -0.448 | 0.00652 | -0.042 | -68.763
-5.5 | -0.389 | 0.00648 | -0.042 | -60.015
-5 | -0.329 | 0.00641 | -0.043 | -51.405
-4.5 | -0.269 | 0.00655 | -0.044 | -41.072
-4 | -0.208 | 0.00663 | -0.044 | -31.358
-3.5 | -0.146 | 0.00653 | -0.045 | -22.406
-3 | -0.084 | 0.00639 | -0.046 | -13.222
-2.5 | -0.022 | 0.00638 | -0.046 | -3.525
-2 | 0.04 | 0.00633 | -0.047 | 6.269
-1.5 | 0.102 | 0.00623 | -0.048 | 16.368
-1 | 0.164 | 0.00622 | -0.048 | 26.389
-0.5 | 0.227 | 0.00611 | -0.049 | 37.054
0 | 0.291 | 0.00614 | -0.05 | 47.343
0.5 | 0.353 | 0.00629 | -0.05 | 56.127
1 | 0.416 | 0.00634 | -0.051 | 65.52
1.5 | 0.478 | 0.00641 | -0.052 | 74.53
2 | 0.54 | 0.00673 | -0.052 | 80.338
2.5 | 0.602 | 0.00684 | -0.053 | 88.031
3 | 0.664 | 0.00702 | -0.054 | 94.605
3.5 | 0.726 | 0.00728 | -0.054 | 99.795
4 | 0.788 | 0.00752 | -0.055 | 104.696
4.5 | 0.849 | 0.0074 | -0.056 | 114.773
5 | 0.91 | 0.00805 | -0.056 | 113.067
5.5 | 0.97 | 0.00829 | -0.057 | 117.001
6 | 1.03 | 0.00863 | -0.058 | 119.38
6.5 | 1.09 | 0.0089 | -0.058 | 122.451
7 | 1.148 | 0.00898 | -0.059 | 127.869
7.5 | 1.206 | 0.0091 | -0.059 | 132.633
8 | 1.264 | 0.00947 | -0.06 | 133.481
8.5 | 1.319 | 0.00992 | -0.061 | 133.047
9 | 1.374 | 0.01039 | -0.061 | 132.198
9.5 | 1.427 | 0.01088 | -0.062 | 131.102
10 | 1.477 | 0.01147 | -0.063 | 128.846
10.5 | 1.526 | 0.0122 | -0.063 | 125.015
11 | 1.572 | 0.0127 | -0.064 | 123.798
11.5 | 1.615 | 0.01343 | -0.065 | 120.293
12 | 1.655 | 0.01428 | -0.065 | 115.923
12.5 | 1.692 | 0.01501 | -0.066 | 112.735
13 | 1.687 | 0.01651 | -0.065 | 102.184
13.5 | 1.71 | 0.01745 | -0.065 | 98.014
14 | 1.725 | 0.01966 | -0.065 | 87.75
14.5 | 1.74 | 0.02115 | -0.066 | 82.308
15 | 1.751 | 0.02293 | -0.066 | 76.367
15.5 | 1.759 | 0.02477 | -0.066 | 71.019
16 | 1.763 | 0.02681 | -0.066 | 65.773
16.5 | 1.763 | 0.02915 | -0.066 | 60.488
17 | 1.76 | 0.03172 | -0.067 | 55.471
17.5 | 1.753 | 0.03435 | -0.067 | 51.039
18 | 1.742 | 0.03764 | -0.067 | 46.264
18.5 | 1.727 | 0.04096 | -0.067 | 42.167
19 | 1.708 | 0.0453 | -0.067 | 37.711
19.5 | 1.685 | 0.05044 | -0.067 | 33.405
20 | 1.66 | 0.05544 | -0.067 | 29.951

## 116. Re 12M Mach 0.10 (2)
BIGFOIL.COM POLAR EXPORT
GA 30-315
GA 30-315 |  |  |  | Cl Max: | 1.8572 | at alpha= | 20 | deg
XFOIL ncrit=9 |  |  |  | L/D Max: | 149.186 | at alpha= | 9 | deg
Re: | 12000000 |  |  | Cd Min: | 0.04444 | at alpha= | 20 | deg
Mach: | 0.1 |  |  | Cl=0 at alpha= | -2.4349 | deg
|  |  |  | @ Cl=0.1, Cd= | 0.0052701
|  |  |  | @ Cl=0.4, Cd= | 0.0053946
|  |  |  | @ Cl=0.6, Cd= | 0.0057805
alpha (deg) | Cl | Cd | Cm | Cl/Cd
-15.5 | -1.3217 | 0.01239 | -0.0871 | -106.6747
-15 | -1.2944 | 0.01212 | -0.0815 | -106.7987
-14.5 | -1.2568 | 0.0117 | -0.078 | -107.4188
-14 | -1.2149 | 0.01127 | -0.0753 | -107.7995
-13.5 | -1.1702 | 0.01086 | -0.073 | -107.7532
-13 | -1.1255 | 0.01039 | -0.0707 | -108.3253
-12.5 | -1.0786 | 0.00993 | -0.0688 | -108.6203
-12 | -1.0303 | 0.00954 | -0.0671 | -107.9979
-11.5 | -0.98 | 0.00918 | -0.0657 | -106.7538
-11 | -0.929 | 0.00886 | -0.0645 | -104.8533
-10.5 | -0.8773 | 0.00853 | -0.0633 | -102.8488
-10 | -0.8257 | 0.00819 | -0.0622 | -100.8181
-9.5 | -0.7731 | 0.00789 | -0.0612 | -97.9848
-9 | -0.7196 | 0.00764 | -0.0604 | -94.1885
-8.5 | -0.6664 | 0.00736 | -0.0595 | -90.5435
-8 | -0.6127 | 0.00713 | -0.0587 | -85.9327
-7.5 | -0.5585 | 0.00691 | -0.0579 | -80.8249
-7 | -0.5036 | 0.00669 | -0.0574 | -75.2765
-6.5 | -0.4491 | 0.00649 | -0.0567 | -69.1988
-6 | -0.3942 | 0.00632 | -0.0561 | -62.3734
-5 | -0.284 | 0.00602 | -0.0551 | -47.1761
-4.5 | -0.2285 | 0.00588 | -0.0546 | -38.8605
-4 | -0.1727 | 0.00575 | -0.0542 | -30.0348
-3.5 | -0.1171 | 0.00563 | -0.0538 | -20.7993
-3 | -0.0617 | 0.0055 | -0.0533 | -11.2182
-2.5 | -0.007 | 0.00537 | -0.0528 | -1.3035
-2 | 0.0468 | 0.00531 | -0.052 | 8.8136
-1.5 | 0.0998 | 0.00527 | -0.0511 | 18.9374
-1 | 0.153 | 0.00529 | -0.0503 | 28.9225
-0.5 | 0.2071 | 0.00526 | -0.0497 | 39.3726
0 | 0.2607 | 0.00527 | -0.0489 | 49.4687
0.5 | 0.3144 | 0.00529 | -0.0482 | 59.4329
1 | 0.3676 | 0.00534 | -0.0474 | 68.839
1.5 | 0.421 | 0.00543 | -0.0467 | 77.5322
2 | 0.4741 | 0.00551 | -0.0459 | 86.0436
2.5 | 0.5277 | 0.0056 | -0.0452 | 94.2321
3 | 0.5804 | 0.00572 | -0.0444 | 101.4685
3.5 | 0.6322 | 0.00588 | -0.0433 | 107.517
4 | 0.6842 | 0.00601 | -0.0424 | 113.8436
4.5 | 0.7335 | 0.00608 | -0.0409 | 120.6414
5 | 0.7802 | 0.00609 | -0.0389 | 128.1117
5.5 | 0.8272 | 0.00619 | -0.037 | 133.6349
6 | 0.8766 | 0.00639 | -0.0355 | 137.1831
6.5 | 0.9234 | 0.00665 | -0.0336 | 138.8571
7 | 0.9687 | 0.00687 | -0.0314 | 141.0044
7.5 | 1.0108 | 0.00704 | -0.0284 | 143.5795
8 | 1.0731 | 0.00728 | -0.03 | 147.4038
8.5 | 1.1649 | 0.00781 | -0.0383 | 149.1549
9 | 1.2278 | 0.00823 | -0.0401 | 149.1859
9.5 | 1.2809 | 0.00869 | -0.0399 | 147.3993
10 | 1.3412 | 0.00921 | -0.0413 | 145.6243
10.5 | 1.3997 | 0.00977 | -0.0424 | 143.2651
11 | 1.428 | 0.01021 | -0.0371 | 139.8629
11.5 | 1.4589 | 0.01071 | -0.0326 | 136.2185
12 | 1.4946 | 0.01128 | -0.0292 | 132.5
12.5 | 1.5294 | 0.01197 | -0.026 | 127.7694
13 | 1.563 | 0.01278 | -0.0229 | 122.3005
13.5 | 1.5973 | 0.01362 | -0.0201 | 117.2761
14 | 1.6301 | 0.01461 | -0.0174 | 111.5743
14.5 | 1.6616 | 0.01572 | -0.0148 | 105.6997
15 | 1.6909 | 0.01702 | -0.0121 | 99.3478
15.5 | 1.7181 | 0.01853 | -0.0096 | 92.7199
16 | 1.7445 | 0.02016 | -0.0072 | 86.5327
16.5 | 1.7684 | 0.02203 | -0.0048 | 80.2724
17 | 1.7881 | 0.02424 | -0.0024 | 73.7665
17.5 | 1.8064 | 0.02668 | -0.0003 | 67.7061
18 | 1.8227 | 0.02937 | 0.0017 | 62.0599
18.5 | 1.8371 | 0.0324 | 0.0034 | 56.7006
19 | 1.8464 | 0.03598 | 0.0049 | 51.3174
19.5 | 1.856 | 0.03973 | 0.0061 | 46.7153
20 | 1.8572 | 0.04444 | 0.0069 | 41.7912

## 117. Re 12M Mach 0.25 (1)
BIGFOIL.COM POLAR EXPORT
GA 30-315
GA 30-315 |  |  |  | Cl Max: | 1.693 | at alpha= | 14.5 | deg
JavaFoil+Calcfoil stall+Eppler ext transition |  |  |  | L/D Max: | 130.471 | at alpha= | 8 | deg
Re: | 12000000 |  |  | Cd Min: | 0.00625 | at alpha= | -0.5 | deg
Mach: | 0.25 |  |  | Cl=0 at alpha= | -2.3203 | deg
|  |  |  | @ Cl=0.1, Cd= | 0.0063331
|  |  |  | @ Cl=0.4, Cd= | 0.0063689
|  |  |  | @ Cl=0.6, Cd= | 0.0069647
alpha (deg) | Cl | Cd | Cm | Cl/Cd
-17.5 | -0.698 | 0.11694 | -0.019 | -5.971
-17 | -0.738 | 0.10629 | -0.02 | -6.946
-16.5 | -0.778 | 0.09297 | -0.022 | -8.37
-16 | -0.811 | 0.0838 | -0.023 | -9.68
-15.5 | -0.85 | 0.06749 | -0.024 | -12.595
-15 | -0.872 | 0.06234 | -0.025 | -13.98
-14.5 | -0.908 | 0.04604 | -0.027 | -19.727
-14 | -0.94 | 0.03291 | -0.029 | -28.58
-13.5 | -0.971 | 0.02305 | -0.031 | -42.137
-13 | -0.982 | 0.0184 | -0.032 | -53.393
-12.5 | -0.985 | 0.01542 | -0.033 | -63.907
-12 | -0.983 | 0.01301 | -0.035 | -75.55
-11.5 | -0.974 | 0.01192 | -0.036 | -81.702
-11 | -0.947 | 0.01083 | -0.036 | -87.457
-10.5 | -0.914 | 0.01063 | -0.037 | -85.957
-10 | -0.876 | 0.00964 | -0.038 | -90.861
-9.5 | -0.833 | 0.00967 | -0.038 | -86.09
-9 | -0.786 | 0.00877 | -0.039 | -89.692
-8.5 | -0.737 | 0.00875 | -0.04 | -84.188
-8 | -0.685 | 0.00841 | -0.04 | -81.524
-7.5 | -0.631 | 0.00807 | -0.041 | -78.271
-7 | -0.575 | 0.00771 | -0.041 | -74.592
-6.5 | -0.518 | 0.00742 | -0.042 | -69.844
-6 | -0.459 | 0.0066 | -0.043 | -69.571
-5.5 | -0.399 | 0.00686 | -0.043 | -58.118
-5 | -0.338 | 0.00651 | -0.044 | -51.901
-4.5 | -0.276 | 0.00639 | -0.045 | -43.144
-4 | -0.213 | 0.00673 | -0.045 | -31.711
-3.5 | -0.15 | 0.00664 | -0.046 | -22.612
-3 | -0.087 | 0.00639 | -0.047 | -13.589
-2.5 | -0.023 | 0.00642 | -0.048 | -3.597
-2 | 0.041 | 0.00637 | -0.048 | 6.4
-1.5 | 0.105 | 0.00633 | -0.049 | 16.551
-1 | 0.169 | 0.00632 | -0.05 | 26.712
-0.5 | 0.233 | 0.00625 | -0.05 | 37.201
0 | 0.299 | 0.00629 | -0.051 | 47.503
0.5 | 0.363 | 0.00634 | -0.052 | 57.216
1 | 0.427 | 0.00639 | -0.052 | 66.799
1.5 | 0.491 | 0.00658 | -0.053 | 74.666
2 | 0.555 | 0.00681 | -0.054 | 81.522
2.5 | 0.619 | 0.00703 | -0.054 | 88.062
3 | 0.682 | 0.00717 | -0.055 | 95.17
3.5 | 0.746 | 0.00744 | -0.056 | 100.232
4 | 0.809 | 0.00768 | -0.056 | 105.296
4.5 | 0.872 | 0.00763 | -0.057 | 114.291
5 | 0.934 | 0.00828 | -0.058 | 112.812
5.5 | 0.996 | 0.00858 | -0.058 | 116.139
6 | 1.058 | 0.00885 | -0.059 | 119.466
6.5 | 1.118 | 0.00926 | -0.06 | 120.808
7 | 1.178 | 0.00936 | -0.06 | 125.795
7.5 | 1.237 | 0.00951 | -0.061 | 130.034
8 | 1.295 | 0.00993 | -0.062 | 130.471
8.5 | 1.351 | 0.01046 | -0.062 | 129.191
9 | 1.405 | 0.011 | -0.063 | 127.74
9.5 | 1.458 | 0.01159 | -0.064 | 125.771
10 | 1.508 | 0.0122 | -0.064 | 123.58
10.5 | 1.554 | 0.01307 | -0.065 | 118.948
11 | 1.598 | 0.0137 | -0.066 | 116.595
11.5 | 1.638 | 0.01456 | -0.066 | 112.516
12 | 1.638 | 0.01609 | -0.065 | 101.803
12.5 | 1.661 | 0.01736 | -0.066 | 95.661
13 | 1.678 | 0.01874 | -0.066 | 89.569
13.5 | 1.685 | 0.0212 | -0.066 | 79.488
14 | 1.692 | 0.02303 | -0.066 | 73.442
14.5 | 1.693 | 0.02505 | -0.067 | 67.59
15 | 1.688 | 0.02739 | -0.067 | 61.649
15.5 | 1.677 | 0.03014 | -0.067 | 55.639
16 | 1.661 | 0.03294 | -0.067 | 50.414
16.5 | 1.637 | 0.03648 | -0.067 | 44.87
17 | 1.605 | 0.0408 | -0.067 | 39.349
17.5 | 1.567 | 0.04606 | -0.067 | 34.015
18 | 1.524 | 0.05162 | -0.067 | 29.513
18.5 | 1.472 | 0.05924 | -0.066 | 24.857
19 | 1.419 | 0.06649 | -0.066 | 21.34
19.5 | 1.356 | 0.0777 | -0.065 | 17.449

## 118. Re 12M Mach 0.25 (2)
BIGFOIL.COM POLAR EXPORT
GA 30-315
GA 30-315 |  |  |  | Cl Max: | 1.8236 | at alpha= | 19 | deg
XFOIL ncrit=9 |  |  |  | L/D Max: | 146.8 | at alpha= | 8.5 | deg
Re: | 12000000 |  |  | Cd Min: | 0.06235 | at alpha= | 20 | deg
Mach: | 0.25 |  |  | Cl=0 at alpha= | -2.4387 | deg
|  |  |  | @ Cl=0.1, Cd= | 0.0053025
|  |  |  | @ Cl=0.4, Cd= | 0.0054161
|  |  |  | @ Cl=0.6, Cd= | 0.0058083
alpha (deg) | Cl | Cd | Cm | Cl/Cd
-20 | -1.4948 | 0.06054 | -0.0876 | -24.6911
-19.5 | -1.5589 | 0.04671 | -0.0964 | -33.374
-19 | -1.5894 | 0.0366 | -0.1026 | -43.4262
-18.5 | -1.5997 | 0.02975 | -0.1051 | -53.7714
-18 | -1.5969 | 0.02523 | -0.1044 | -63.2937
-17.5 | -1.5863 | 0.022 | -0.1019 | -72.1045
-17 | -1.5672 | 0.01975 | -0.0982 | -79.3519
-16.5 | -1.5395 | 0.01797 | -0.0945 | -85.6706
-16 | -1.502 | 0.01656 | -0.0913 | -90.7005
-15.5 | -1.4024 | 0.01503 | -0.0987 | -93.3067
-14.5 | -1.2765 | 0.01298 | -0.0998 | -98.3436
-14 | -1.2508 | 0.01239 | -0.0926 | -100.9524
-13.5 | -1.2119 | 0.01183 | -0.0878 | -102.4429
-13 | -1.1667 | 0.01131 | -0.0841 | -103.1565
-12.5 | -1.1181 | 0.0108 | -0.081 | -103.5278
-12 | -1.0693 | 0.0103 | -0.078 | -103.8155
-11.5 | -1.0187 | 0.00977 | -0.0754 | -104.2682
-11 | -0.9667 | 0.00935 | -0.073 | -103.3904
-10.5 | -0.9125 | 0.00895 | -0.0711 | -101.9553
-10 | -0.8577 | 0.00862 | -0.0693 | -99.5012
-9.5 | -0.803 | 0.00823 | -0.0676 | -97.5699
-9 | -0.7479 | 0.0079 | -0.066 | -94.6709
-8.5 | -0.6916 | 0.00762 | -0.0647 | -90.7612
-8 | -0.6355 | 0.00735 | -0.0634 | -86.4626
-7.5 | -0.5792 | 0.0071 | -0.0622 | -81.5775
-7 | -0.5221 | 0.00684 | -0.0612 | -76.3304
-6.5 | -0.4649 | 0.00664 | -0.0603 | -70.0151
-6 | -0.4079 | 0.00644 | -0.0594 | -63.3385
-5.5 | -0.3508 | 0.00626 | -0.0586 | -56.0383
-5 | -0.2936 | 0.0061 | -0.0578 | -48.1311
-4.5 | -0.236 | 0.00596 | -0.0571 | -39.5973
-4 | -0.1782 | 0.00582 | -0.0566 | -30.6186
-3.5 | -0.1207 | 0.00569 | -0.056 | -21.2127
-3 | -0.0631 | 0.00557 | -0.0554 | -11.3285
-2.5 | -0.0068 | 0.00541 | -0.0547 | -1.2569
-2 | 0.0487 | 0.00534 | -0.0538 | 9.1199
-1.5 | 0.1034 | 0.0053 | -0.0528 | 19.5094
-1 | 0.158 | 0.00531 | -0.0518 | 29.7552
-0.5 | 0.2134 | 0.0053 | -0.051 | 40.2642
0 | 0.2691 | 0.0053 | -0.0502 | 50.7736
0.5 | 0.3241 | 0.00532 | -0.0493 | 60.9211
1 | 0.379 | 0.00537 | -0.0484 | 70.5773
1.5 | 0.4337 | 0.00549 | -0.0475 | 78.9982
2 | 0.4887 | 0.00556 | -0.0466 | 87.8957
2.5 | 0.5433 | 0.00566 | -0.0457 | 95.9894
3 | 0.5972 | 0.0058 | -0.0446 | 102.9655
3.5 | 0.6509 | 0.00596 | -0.0435 | 109.2114
4 | 0.7042 | 0.0061 | -0.0422 | 115.4426
4.5 | 0.7542 | 0.00621 | -0.0404 | 121.4493
5 | 0.8008 | 0.00624 | -0.0379 | 128.3333
5.5 | 0.8483 | 0.00636 | -0.0354 | 133.3805
6 | 0.8982 | 0.00657 | -0.0335 | 136.7123
6.5 | 0.9455 | 0.00682 | -0.031 | 138.6364
7 | 0.9903 | 0.00706 | -0.028 | 140.2691
7.5 | 1.0264 | 0.00723 | -0.0231 | 141.964
8 | 1.1174 | 0.00766 | -0.0301 | 145.8747
8.5 | 1.2067 | 0.00822 | -0.0368 | 146.8005
9 | 1.2601 | 0.00869 | -0.0357 | 145.0058
9.5 | 1.3223 | 0.00923 | -0.0365 | 143.2611
10 | 1.3831 | 0.00978 | -0.0371 | 141.4213
10.5 | 1.4136 | 0.01028 | -0.0315 | 137.5097
11 | 1.4489 | 0.0109 | -0.0271 | 132.9266
11.5 | 1.4855 | 0.01163 | -0.0232 | 127.73
12 | 1.5212 | 0.0125 | -0.0195 | 121.696
12.5 | 1.5562 | 0.01349 | -0.016 | 115.3595
13 | 1.5917 | 0.01457 | -0.0128 | 109.245
13.5 | 1.625 | 0.01585 | -0.0096 | 102.5237
14 | 1.6573 | 0.01727 | -0.0066 | 95.9641
14.5 | 1.687 | 0.01894 | -0.0036 | 89.0707
15 | 1.7148 | 0.0208 | -0.0007 | 82.4423
15.5 | 1.7398 | 0.02295 | 0.0021 | 75.8083
16 | 1.7584 | 0.02562 | 0.005 | 68.6339
16.5 | 1.7807 | 0.0282 | 0.0074 | 63.1454
17 | 1.7923 | 0.03172 | 0.0098 | 56.5038
17.5 | 1.8059 | 0.03529 | 0.0117 | 51.1731
18 | 1.8123 | 0.03969 | 0.0133 | 45.6614
18.5 | 1.8213 | 0.04404 | 0.0145 | 41.3556
19 | 1.8236 | 0.04921 | 0.0152 | 37.0575
19.5 | 1.8144 | 0.05571 | 0.0153 | 32.5687
20 | 1.8067 | 0.06235 | 0.0149 | 28.9767

## 119. Re 12M Mach 0.50 (1)
BIGFOIL.COM POLAR EXPORT
GA 30-315
GA 30-315 |  |  |  | Cl Max: | 1.519 | at alpha= | 10 | deg
JavaFoil+Calcfoil stall+Eppler ext transition |  |  |  | L/D Max: | 115.281 | at alpha= | 7.5 | deg
Re: | 12000000 |  |  | Cd Min: | 0.00633 | at alpha= | -1.5 | deg
Mach: | 0.5 |  |  | Cl=0 at alpha= | -2.3194 | deg
|  |  |  | @ Cl=0.1, Cd= | 0.0064354
|  |  |  | @ Cl=0.4, Cd= | 0.0067508
|  |  |  | @ Cl=0.6, Cd= | 0.0073201
alpha (deg) | Cl | Cd | Cm | Cl/Cd
-20 | -1.018 | 0.17051 | -0.019 | -5.97
-19.5 | -0.99 | 0.15936 | -0.019 | -6.214
-19 | -0.96 | 0.15397 | -0.019 | -6.234
-18.5 | -0.931 | 0.15029 | -0.02 | -6.195
-18 | -0.902 | 0.14895 | -0.02 | -6.055
-17.5 | -0.873 | 0.14432 | -0.02 | -6.046
-17 | -0.844 | 0.13659 | -0.02 | -6.176
-16.5 | -0.816 | 0.11797 | -0.02 | -6.917
-16 | -0.792 | 0.11939 | -0.021 | -6.632
-15.5 | -0.766 | 0.10953 | -0.022 | -6.992
-15 | -0.737 | 0.10296 | -0.023 | -7.161
-14.5 | -0.707 | 0.09975 | -0.023 | -7.091
-14 | -0.677 | 0.096 | -0.023 | -7.053
-13.5 | -0.647 | 0.09353 | -0.022 | -6.913
-13 | -0.616 | 0.0911 | -0.022 | -6.764
-12.5 | -0.586 | 0.08714 | -0.021 | -6.73
-12 | -0.558 | 0.08351 | -0.022 | -6.681
-11.5 | -0.532 | 0.07831 | -0.024 | -6.796
-11 | -0.504 | 0.07298 | -0.024 | -6.902
-10.5 | -0.477 | 0.06569 | -0.026 | -7.259
-10 | -0.457 | 0.0534 | -0.03 | -8.55
-9.5 | -0.421 | 0.05774 | -0.027 | -7.282
-9 | -0.435 | 0.02285 | -0.039 | -19.044
-8.5 | -0.669 | 0.01275 | -0.043 | -52.432
-8 | -0.682 | 0.01084 | -0.045 | -62.939
-7.5 | -0.655 | 0.01 | -0.046 | -65.492
-7 | -0.612 | 0.00882 | -0.046 | -69.357
-6.5 | -0.559 | 0.00861 | -0.047 | -64.947
-6 | -0.501 | 0.00776 | -0.048 | -64.601
-5.5 | -0.439 | 0.00706 | -0.049 | -62.185
-5 | -0.373 | 0.00727 | -0.049 | -51.342
-4.5 | -0.306 | 0.00688 | -0.05 | -44.527
-4 | -0.237 | 0.007 | -0.051 | -33.889
-3.5 | -0.167 | 0.00712 | -0.052 | -23.509
-3 | -0.097 | 0.00701 | -0.052 | -13.804
-2.5 | -0.026 | 0.00689 | -0.053 | -3.742
-2 | 0.046 | 0.00677 | -0.054 | 6.723
-1.5 | 0.117 | 0.00633 | -0.055 | 18.472
-1 | 0.188 | 0.00665 | -0.055 | 28.343
-0.5 | 0.26 | 0.00672 | -0.056 | 38.642
0 | 0.334 | 0.00663 | -0.057 | 50.334
0.5 | 0.405 | 0.00676 | -0.058 | 59.957
1 | 0.477 | 0.0069 | -0.058 | 69.128
1.5 | 0.549 | 0.00704 | -0.059 | 77.888
2 | 0.62 | 0.00743 | -0.06 | 83.42
2.5 | 0.691 | 0.00767 | -0.061 | 90.046
3 | 0.762 | 0.00797 | -0.061 | 95.552
3.5 | 0.832 | 0.00833 | -0.062 | 99.898
4 | 0.902 | 0.00871 | -0.063 | 103.507
4.5 | 0.971 | 0.00914 | -0.064 | 106.261
5 | 1.039 | 0.00954 | -0.065 | 108.897
5.5 | 1.107 | 0.00997 | -0.065 | 111.06
6 | 1.174 | 0.01048 | -0.066 | 111.962
6.5 | 1.238 | 0.01105 | -0.067 | 112.051
7 | 1.301 | 0.0116 | -0.068 | 112.151
7.5 | 1.361 | 0.0118 | -0.068 | 115.281
8 | 1.418 | 0.01272 | -0.069 | 111.478
8.5 | 1.469 | 0.01383 | -0.07 | 106.199
9 | 1.483 | 0.01534 | -0.069 | 96.655
9.5 | 1.511 | 0.01701 | -0.069 | 88.83
10 | 1.519 | 0.01898 | -0.07 | 80.065
10.5 | 1.5 | 0.02185 | -0.07 | 68.651
11 | 1.429 | 0.02764 | -0.069 | 51.7
11.5 | 1.193 | 0.03566 | -0.068 | 33.437
12 | 0.93 | 0.04289 | -0.067 | 21.678
12.5 | 0.937 | 0.05549 | -0.065 | 16.879
13 | 0.93 | 0.07358 | -0.059 | 12.64
13.5 | 0.966 | 0.07442 | -0.061 | 12.977
14 | 0.989 | 0.08229 | -0.06 | 12.023
14.5 | 1.004 | 0.09691 | -0.058 | 10.357
15 | 1.006 | 0.11612 | -0.051 | 8.66

## 120. Re 12M Mach 0.50 (2)
BIGFOIL.COM POLAR EXPORT
GA 30-315
GA 30-315 |  |  |  | Cl Max: | 1.7643 | at alpha= | 14.5 | deg
XFOIL ncrit=9 |  |  |  | L/D Max: | 132.446 | at alpha= | 7.5 | deg
Re: | 12000000 |  |  | Cd Min: | 0.14757 | at alpha= | 19.5 | deg
Mach: | 0.5 |  |  | Cl=0 at alpha= | -2.453 | deg
|  |  |  | @ Cl=0.1, Cd= | 0.0055153
|  |  |  | @ Cl=0.4, Cd= | 0.0055695
|  |  |  | @ Cl=0.6, Cd= | 0.0059799
alpha (deg) | Cl | Cd | Cm | Cl/Cd
-14.5 | -0.6707 | 0.09909 | -0.0793 | -6.7686
-14 | -0.689 | 0.08781 | -0.0884 | -7.8465
-13.5 | -0.7043 | 0.07747 | -0.0966 | -9.0913
-13 | -0.7226 | 0.06702 | -0.1049 | -10.7819
-12 | -0.7479 | 0.04164 | -0.1343 | -17.9611
-11.5 | -0.7654 | 0.02989 | -0.1469 | -25.6072
-11 | -0.8007 | 0.02199 | -0.1493 | -36.412
-10.5 | -0.8386 | 0.01741 | -0.1411 | -48.1677
-10 | -0.8736 | 0.01422 | -0.1272 | -61.4346
-9.5 | -0.8931 | 0.0118 | -0.1116 | -75.6864
-9 | -0.8635 | 0.00999 | -0.1014 | -86.4364
-8.5 | -0.8071 | 0.00904 | -0.0946 | -89.281
-8 | -0.7423 | 0.00845 | -0.0895 | -87.8462
-7.5 | -0.6753 | 0.00801 | -0.0853 | -84.3071
-7 | -0.6073 | 0.00765 | -0.0817 | -79.3856
-6.5 | -0.5398 | 0.0073 | -0.0785 | -73.9452
-6 | -0.4716 | 0.00701 | -0.0759 | -67.2753
-5.5 | -0.4041 | 0.00674 | -0.0735 | -59.9555
-5 | -0.3369 | 0.00651 | -0.0713 | -51.7512
-4.5 | -0.27 | 0.0063 | -0.0694 | -42.8571
-4 | -0.2036 | 0.00612 | -0.0677 | -33.268
-3.5 | -0.137 | 0.00596 | -0.0662 | -22.9866
-3 | -0.0706 | 0.00582 | -0.0649 | -12.1306
-2.5 | -0.006 | 0.00568 | -0.0634 | -1.0563
-2 | 0.0578 | 0.00555 | -0.0619 | 10.4144
-1.5 | 0.1187 | 0.0055 | -0.06 | 21.5818
-1 | 0.1805 | 0.00549 | -0.0584 | 32.878
-0.5 | 0.2422 | 0.0055 | -0.0568 | 44.0364
0 | 0.3051 | 0.00549 | -0.0554 | 55.5738
0.5 | 0.3665 | 0.00552 | -0.0538 | 66.3949
1 | 0.4274 | 0.00561 | -0.0521 | 76.1854
1.5 | 0.4886 | 0.00571 | -0.0504 | 85.5692
2 | 0.548 | 0.00586 | -0.0483 | 93.5154
2.5 | 0.6087 | 0.006 | -0.0464 | 101.45
3 | 0.6683 | 0.00614 | -0.0442 | 108.8436
3.5 | 0.7255 | 0.00635 | -0.0414 | 114.252
4 | 0.7802 | 0.0066 | -0.0381 | 118.2121
4.5 | 0.833 | 0.00681 | -0.0344 | 122.3201
5 | 0.873 | 0.00684 | -0.028 | 127.6316
5.5 | 0.9089 | 0.00696 | -0.0206 | 130.5891
6 | 0.9495 | 0.00731 | -0.0143 | 129.8906
6.5 | 0.9896 | 0.00769 | -0.0078 | 128.6866
7 | 1.019 | 0.00798 | 0.0007 | 127.6942
7.5 | 1.1748 | 0.00887 | -0.0155 | 132.4464
8.5 | 1.3398 | 0.01064 | -0.0183 | 125.9211
9 | 1.3892 | 0.01163 | -0.0137 | 119.4497
9.5 | 1.4341 | 0.01283 | -0.0085 | 111.7771
10 | 1.4797 | 0.01421 | -0.0036 | 104.1309
10.5 | 1.523 | 0.01588 | 0.0012 | 95.9068
11 | 1.564 | 0.01781 | 0.006 | 87.8158
11.5 | 1.6017 | 0.02007 | 0.0108 | 79.8057
12 | 1.638 | 0.02255 | 0.0155 | 72.6386
12.5 | 1.6732 | 0.0253 | 0.0199 | 66.1344
13 | 1.7048 | 0.02844 | 0.0243 | 59.9437
13.5 | 1.7298 | 0.03222 | 0.0284 | 53.6872
14 | 1.7516 | 0.03648 | 0.0321 | 48.0154
14.5 | 1.7643 | 0.04155 | 0.0354 | 42.4621
15 | 1.7634 | 0.04787 | 0.0378 | 36.8373
15.5 | 1.7453 | 0.05575 | 0.0388 | 31.3058
16 | 1.7141 | 0.06499 | 0.0381 | 26.3748
16.5 | 1.673 | 0.07542 | 0.0356 | 22.1824
17 | 1.6209 | 0.08728 | 0.0314 | 18.5713
17.5 | 1.5815 | 0.09835 | 0.0269 | 16.0803
18 | 1.5368 | 0.11029 | 0.0211 | 13.9342
18.5 | 1.4943 | 0.12247 | 0.0144 | 12.2014
19 | 1.4541 | 0.13488 | 0.0069 | 10.7807
19.5 | 1.416 | 0.14757 | -0.0015 | 9.5954

## 121. Re 14M Mach 0.00 (1)
BIGFOIL.COM POLAR EXPORT
GA 30-315
GA 30-315 |  |  |  | Cl Max: | 1.781 | at alpha= | 16.5 | deg
JavaFoil+Calcfoil stall+Eppler ext transition |  |  |  | L/D Max: | 136.789 | at alpha= | 8 | deg
Re: | 14000000 |  |  | Cd Min: | 0.00605 | at alpha= | -1.5 | deg
Mach: | 0 |  |  | Cl=0 at alpha= | -2.3197 | deg
|  |  |  | @ Cl=0.1, Cd= | 0.0060527
|  |  |  | @ Cl=0.4, Cd= | 0.0062522
|  |  |  | @ Cl=0.6, Cd= | 0.0068026
alpha (deg) | Cl | Cd | Cm | Cl/Cd
-20 | -0.95 | 0.11408 | -0.019 | -8.324
-19.5 | -0.966 | 0.10539 | -0.019 | -9.164
-19 | -0.979 | 0.09903 | -0.02 | -9.884
-18.5 | -0.994 | 0.08921 | -0.021 | -11.147
-18 | -1.007 | 0.08103 | -0.022 | -12.429
-17.5 | -1.025 | 0.06823 | -0.023 | -15.024
-17 | -1.041 | 0.05725 | -0.024 | -18.187
-16.5 | -1.055 | 0.04773 | -0.025 | -22.103
-16 | -1.072 | 0.03687 | -0.026 | -29.079
-15.5 | -1.089 | 0.02791 | -0.028 | -39.031
-15 | -1.102 | 0.021 | -0.029 | -52.464
-14.5 | -1.101 | 0.01789 | -0.03 | -61.535
-14 | -1.096 | 0.0155 | -0.031 | -70.67
-13.5 | -1.086 | 0.01368 | -0.032 | -79.436
-13 | -1.078 | 0.01197 | -0.033 | -90.068
-12.5 | -1.054 | 0.01129 | -0.033 | -93.391
-12 | -1.024 | 0.01107 | -0.034 | -92.503
-11.5 | -0.991 | 0.01043 | -0.035 | -95.003
-11 | -0.954 | 0.00964 | -0.035 | -98.931
-10.5 | -0.914 | 0.00926 | -0.036 | -98.685
-10 | -0.87 | 0.00886 | -0.036 | -98.161
-9.5 | -0.823 | 0.00851 | -0.037 | -96.713
-9 | -0.774 | 0.0085 | -0.038 | -91.103
-8.5 | -0.723 | 0.00817 | -0.038 | -88.557
-8 | -0.671 | 0.00784 | -0.039 | -85.512
-7.5 | -0.616 | 0.00764 | -0.04 | -80.697
-7 | -0.561 | 0.0073 | -0.04 | -76.813
-6.5 | -0.504 | 0.00686 | -0.041 | -73.439
-6 | -0.446 | 0.00641 | -0.041 | -69.612
-5.5 | -0.387 | 0.00669 | -0.042 | -57.905
-5 | -0.328 | 0.00681 | -0.043 | -48.161
-4.5 | -0.268 | 0.00662 | -0.043 | -40.427
-4 | -0.207 | 0.00651 | -0.044 | -31.743
-3.5 | -0.146 | 0.00643 | -0.045 | -22.631
-3 | -0.084 | 0.00623 | -0.045 | -13.501
-2.5 | -0.022 | 0.00631 | -0.046 | -3.545
-2 | 0.039 | 0.00622 | -0.047 | 6.347
-1.5 | 0.101 | 0.00605 | -0.047 | 16.759
-1 | 0.163 | 0.00617 | -0.048 | 26.505
-0.5 | 0.225 | 0.00624 | -0.049 | 36.124
0 | 0.289 | 0.00626 | -0.049 | 46.207
0.5 | 0.351 | 0.00619 | -0.05 | 56.807
1 | 0.414 | 0.00627 | -0.051 | 65.938
1.5 | 0.476 | 0.00643 | -0.051 | 74.008
2 | 0.538 | 0.0066 | -0.052 | 81.454
2.5 | 0.599 | 0.0068 | -0.053 | 88.117
3 | 0.661 | 0.00696 | -0.053 | 94.969
3.5 | 0.723 | 0.0072 | -0.054 | 100.342
4 | 0.784 | 0.00741 | -0.055 | 105.728
4.5 | 0.845 | 0.00767 | -0.055 | 110.137
5 | 0.905 | 0.00792 | -0.056 | 114.321
5.5 | 0.966 | 0.00813 | -0.057 | 118.815
6 | 1.025 | 0.00837 | -0.057 | 122.587
6.5 | 1.085 | 0.00853 | -0.058 | 127.153
7 | 1.143 | 0.00882 | -0.059 | 129.603
7.5 | 1.201 | 0.00909 | -0.059 | 132.134
8 | 1.258 | 0.0092 | -0.06 | 136.789
8.5 | 1.313 | 0.00963 | -0.06 | 136.329
9 | 1.368 | 0.01006 | -0.061 | 136.002
9.5 | 1.421 | 0.01057 | -0.062 | 134.468
10 | 1.472 | 0.01111 | -0.062 | 132.478
10.5 | 1.52 | 0.01183 | -0.063 | 128.44
11 | 1.566 | 0.01241 | -0.064 | 126.191
11.5 | 1.611 | 0.01297 | -0.064 | 124.162
12 | 1.651 | 0.01359 | -0.065 | 121.488
12.5 | 1.689 | 0.01444 | -0.065 | 116.961
13 | 1.7 | 0.01544 | -0.065 | 110.093
13.5 | 1.714 | 0.01679 | -0.065 | 102.077
14 | 1.732 | 0.01869 | -0.065 | 92.635
14.5 | 1.748 | 0.01998 | -0.065 | 87.495
15 | 1.762 | 0.0214 | -0.066 | 82.329
15.5 | 1.771 | 0.02329 | -0.066 | 76.057
16 | 1.778 | 0.02523 | -0.066 | 70.468
16.5 | 1.781 | 0.02731 | -0.066 | 65.189
17 | 1.781 | 0.02948 | -0.067 | 60.414
17.5 | 1.778 | 0.03184 | -0.067 | 55.833
18 | 1.77 | 0.03466 | -0.067 | 51.07
18.5 | 1.759 | 0.03799 | -0.067 | 46.306
19 | 1.746 | 0.04131 | -0.067 | 42.264
19.5 | 1.728 | 0.0456 | -0.067 | 37.896
20 | 1.708 | 0.04991 | -0.067 | 34.228

## 122. Re 14M Mach 0.00 (2)
BIGFOIL.COM POLAR EXPORT
GA 30-315
GA 30-315 |  |  |  | Cl Max: | 1.8803 | at alpha= | 20 | deg
XFOIL ncrit=9 |  |  |  | L/D Max: | 152.594 | at alpha= | 9 | deg
Re: | 14000000 |  |  | Cd Min: | 0.04006 | at alpha= | 20 | deg
Mach: | 0 |  |  | Cl=0 at alpha= | -2.4232 | deg
|  |  |  | @ Cl=0.1, Cd= | 0.0052604
|  |  |  | @ Cl=0.4, Cd= | 0.0053652
|  |  |  | @ Cl=0.6, Cd= | 0.0057287
alpha (deg) | Cl | Cd | Cm | Cl/Cd
-20 | -1.7179 | 0.02109 | -0.0842 | -81.4557
-19.5 | -1.6973 | 0.01939 | -0.0817 | -87.5348
-19 | -1.6741 | 0.01802 | -0.0787 | -92.9023
-18.5 | -1.6479 | 0.01693 | -0.0755 | -97.3361
-18 | -1.6212 | 0.01599 | -0.0719 | -101.3884
-17.5 | -1.5855 | 0.01519 | -0.0695 | -104.3779
-17 | -1.5325 | 0.0143 | -0.0703 | -107.1678
-16.5 | -1.4882 | 0.01349 | -0.0691 | -110.3188
-16 | -1.3799 | 0.0124 | -0.0811 | -111.2823
-15.5 | -1.3336 | 0.01198 | -0.08 | -111.3189
-15 | -1.2984 | 0.01159 | -0.0763 | -112.0276
-14.5 | -1.2575 | 0.01118 | -0.0736 | -112.4776
-14 | -1.214 | 0.01078 | -0.0714 | -112.616
-13.5 | -1.1684 | 0.01041 | -0.0696 | -112.2382
-13 | -1.1222 | 0.00998 | -0.0678 | -112.4449
-12.5 | -1.0754 | 0.00957 | -0.0661 | -112.372
-12 | -1.0266 | 0.00918 | -0.0647 | -111.8301
-11.5 | -0.9768 | 0.00884 | -0.0635 | -110.4977
-11 | -0.9257 | 0.00854 | -0.0625 | -108.3958
-10.5 | -0.874 | 0.00825 | -0.0615 | -105.9394
-10 | -0.8225 | 0.00794 | -0.0605 | -103.5894
-9.5 | -0.7702 | 0.00764 | -0.0597 | -100.8115
-9 | -0.7171 | 0.00741 | -0.0589 | -96.7746
-8.5 | -0.6643 | 0.00717 | -0.0581 | -92.6499
-8 | -0.6108 | 0.00694 | -0.0575 | -88.0115
-7.5 | -0.5564 | 0.00673 | -0.0569 | -82.6746
-7 | -0.5024 | 0.00653 | -0.0563 | -76.9372
-6.5 | -0.4482 | 0.00635 | -0.0557 | -70.5827
-6 | -0.3934 | 0.0062 | -0.0553 | -63.4516
-5.5 | -0.3385 | 0.00605 | -0.0548 | -55.9504
-5 | -0.2834 | 0.0059 | -0.0544 | -48.0339
-4.5 | -0.2282 | 0.00577 | -0.054 | -39.5494
-4 | -0.1728 | 0.00565 | -0.0536 | -30.5841
-3.5 | -0.1176 | 0.00554 | -0.0532 | -21.2274
-3 | -0.0624 | 0.00544 | -0.0528 | -11.4706
-2.5 | -0.0082 | 0.00533 | -0.0522 | -1.5385
-2 | 0.0452 | 0.0053 | -0.0515 | 8.5283
-1.5 | 0.0977 | 0.00526 | -0.0506 | 18.5741
-1 | 0.1514 | 0.00527 | -0.0499 | 28.7287
-0.5 | 0.2056 | 0.00523 | -0.0494 | 39.3117
0 | 0.2589 | 0.00526 | -0.0486 | 49.2205
0.5 | 0.3124 | 0.00528 | -0.048 | 59.1667
1 | 0.3655 | 0.00532 | -0.0472 | 68.703
1.5 | 0.4189 | 0.00539 | -0.0466 | 77.718
2 | 0.4721 | 0.00547 | -0.0459 | 86.3071
2.5 | 0.5252 | 0.00557 | -0.0452 | 94.2908
3 | 0.5781 | 0.00567 | -0.0445 | 101.9577
3.5 | 0.6303 | 0.00581 | -0.0436 | 108.4854
4 | 0.6816 | 0.00598 | -0.0426 | 113.9799
4.5 | 0.7324 | 0.00612 | -0.0415 | 119.6732
5 | 0.781 | 0.00616 | -0.04 | 126.7857
5.5 | 0.8274 | 0.00618 | -0.0381 | 133.8835
6 | 0.8754 | 0.00634 | -0.0365 | 138.0757
6.5 | 0.9231 | 0.00655 | -0.0348 | 140.9313
7 | 0.9698 | 0.00678 | -0.033 | 143.0383
7.5 | 1.0143 | 0.00699 | -0.0307 | 145.1073
8 | 1.0539 | 0.00714 | -0.0274 | 147.605
8.5 | 1.1356 | 0.00752 | -0.0335 | 151.0106
9 | 1.2177 | 0.00798 | -0.0398 | 152.594
9.5 | 1.2676 | 0.00841 | -0.039 | 150.7253
10 | 1.3273 | 0.00891 | -0.0405 | 148.9675
10.5 | 1.3859 | 0.00943 | -0.0418 | 146.9671
11 | 1.4422 | 0.00998 | -0.0427 | 144.509
11.5 | 1.4638 | 0.01034 | -0.0361 | 141.5667
12 | 1.4966 | 0.01088 | -0.0322 | 137.5551
12.5 | 1.5319 | 0.01147 | -0.0291 | 133.5571
13 | 1.5669 | 0.01215 | -0.0262 | 128.963
13.5 | 1.5998 | 0.01298 | -0.0232 | 123.2512
14 | 1.6345 | 0.01377 | -0.0207 | 118.7001
14.5 | 1.665 | 0.01482 | -0.0179 | 112.3482
15 | 1.6968 | 0.01589 | -0.0156 | 106.7841
15.5 | 1.7233 | 0.0173 | -0.0128 | 99.6127
16 | 1.7512 | 0.01872 | -0.0105 | 93.547
16.5 | 1.7758 | 0.0204 | -0.0081 | 87.049
17 | 1.7976 | 0.02235 | -0.0058 | 80.4295
17.5 | 1.8165 | 0.02456 | -0.0035 | 73.9617
18 | 1.8341 | 0.02699 | -0.0015 | 67.9548
18.5 | 1.851 | 0.02958 | 0.0003 | 62.5761
19 | 1.8649 | 0.03257 | 0.0019 | 57.2582
19.5 | 1.8727 | 0.03621 | 0.0034 | 51.7178
20 | 1.8803 | 0.04006 | 0.0044 | 46.9371

## 123. Re 14M Mach 0.10 (1)
BIGFOIL.COM POLAR EXPORT
GA 30-315
GA 30-315 |  |  |  | Cl Max: | 1.766 | at alpha= | 16 | deg
JavaFoil+Calcfoil stall+Eppler ext transition |  |  |  | L/D Max: | 136.61 | at alpha= | 8 | deg
Re: | 14000000 |  |  | Cd Min: | 0.00609 | at alpha= | -1.5 | deg
Mach: | 0.1 |  |  | Cl=0 at alpha= | -2.3226 | deg
|  |  |  | @ Cl=0.1, Cd= | 0.0060952
|  |  |  | @ Cl=0.4, Cd= | 0.0062573
|  |  |  | @ Cl=0.6, Cd= | 0.0067852
alpha (deg) | Cl | Cd | Cm | Cl/Cd
-19.5 | -0.917 | 0.1128 | -0.019 | -8.133
-19 | -0.934 | 0.10566 | -0.02 | -8.838
-18.5 | -0.952 | 0.09607 | -0.02 | -9.911
-18 | -0.968 | 0.0869 | -0.021 | -11.144
-17.5 | -0.98 | 0.08119 | -0.022 | -12.065
-17 | -1.008 | 0.06219 | -0.024 | -16.205
-16.5 | -1.02 | 0.05461 | -0.025 | -18.683
-16 | -1.035 | 0.04459 | -0.026 | -23.224
-15.5 | -1.058 | 0.03296 | -0.027 | -32.088
-15 | -1.073 | 0.02501 | -0.029 | -42.894
-14.5 | -1.084 | 0.01917 | -0.03 | -56.522
-14 | -1.081 | 0.0165 | -0.031 | -65.517
-13.5 | -1.075 | 0.01432 | -0.032 | -75.037
-13 | -1.063 | 0.0128 | -0.033 | -83.044
-12.5 | -1.05 | 0.01149 | -0.034 | -91.423
-12 | -1.022 | 0.01122 | -0.034 | -91.042
-11.5 | -0.99 | 0.01068 | -0.035 | -92.682
-11 | -0.954 | 0.00976 | -0.035 | -97.716
-10.5 | -0.915 | 0.00931 | -0.036 | -98.247
-10 | -0.871 | 0.00897 | -0.037 | -97.149
-9.5 | -0.825 | 0.00852 | -0.037 | -96.861
-9 | -0.776 | 0.00859 | -0.038 | -90.393
-8.5 | -0.726 | 0.00825 | -0.038 | -87.905
-8 | -0.673 | 0.00793 | -0.039 | -84.842
-7.5 | -0.619 | 0.00764 | -0.04 | -80.98
-7 | -0.563 | 0.00741 | -0.04 | -76.007
-6.5 | -0.506 | 0.00682 | -0.041 | -74.189
-6 | -0.448 | 0.00675 | -0.042 | -66.393
-5.5 | -0.389 | 0.00676 | -0.042 | -57.529
-5 | -0.329 | 0.00657 | -0.043 | -50.134
-4.5 | -0.269 | 0.00665 | -0.044 | -40.436
-4 | -0.208 | 0.0065 | -0.044 | -31.97
-3.5 | -0.146 | 0.00629 | -0.045 | -23.27
-3 | -0.084 | 0.00641 | -0.046 | -13.188
-2.5 | -0.022 | 0.00634 | -0.046 | -3.545
-2 | 0.04 | 0.00625 | -0.047 | 6.346
-1.5 | 0.102 | 0.00609 | -0.048 | 16.738
-1 | 0.164 | 0.0062 | -0.048 | 26.485
-0.5 | 0.226 | 0.00622 | -0.049 | 36.431
0 | 0.291 | 0.00623 | -0.05 | 46.612
0.5 | 0.353 | 0.00622 | -0.05 | 56.798
1 | 0.416 | 0.00627 | -0.051 | 66.326
1.5 | 0.478 | 0.00647 | -0.052 | 73.9
2 | 0.54 | 0.00664 | -0.052 | 81.406
2.5 | 0.602 | 0.00679 | -0.053 | 88.782
3 | 0.664 | 0.007 | -0.054 | 94.882
3.5 | 0.726 | 0.00725 | -0.054 | 100.158
4 | 0.788 | 0.00747 | -0.055 | 105.508
4.5 | 0.849 | 0.00766 | -0.056 | 110.743
5 | 0.91 | 0.00789 | -0.056 | 115.325
5.5 | 0.97 | 0.00822 | -0.057 | 117.967
6 | 1.03 | 0.00849 | -0.058 | 121.421
6.5 | 1.09 | 0.00856 | -0.058 | 127.364
7 | 1.148 | 0.00885 | -0.059 | 129.747
7.5 | 1.206 | 0.00918 | -0.059 | 131.384
8 | 1.264 | 0.00925 | -0.06 | 136.61
8.5 | 1.319 | 0.00975 | -0.061 | 135.267
9 | 1.374 | 0.01021 | -0.061 | 134.543
9.5 | 1.427 | 0.01073 | -0.062 | 132.958
10 | 1.477 | 0.01122 | -0.063 | 131.646
10.5 | 1.526 | 0.01184 | -0.063 | 128.896
11 | 1.572 | 0.01259 | -0.064 | 124.793
11.5 | 1.615 | 0.01318 | -0.065 | 122.591
12 | 1.655 | 0.01389 | -0.065 | 119.171
12.5 | 1.692 | 0.0147 | -0.066 | 115.103
13 | 1.69 | 0.01612 | -0.065 | 104.865
13.5 | 1.713 | 0.01716 | -0.065 | 99.821
14 | 1.728 | 0.01927 | -0.065 | 89.694
14.5 | 1.743 | 0.02049 | -0.066 | 85.064
15 | 1.754 | 0.02219 | -0.066 | 79.061
15.5 | 1.762 | 0.02399 | -0.066 | 73.44
16 | 1.766 | 0.02599 | -0.066 | 67.932
16.5 | 1.766 | 0.02829 | -0.067 | 62.422
17 | 1.763 | 0.03055 | -0.067 | 57.711
17.5 | 1.756 | 0.03336 | -0.067 | 52.634
18 | 1.745 | 0.03618 | -0.067 | 48.249
18.5 | 1.73 | 0.03983 | -0.067 | 43.439
19 | 1.711 | 0.04395 | -0.067 | 38.932
19.5 | 1.69 | 0.04826 | -0.067 | 35.012
20 | 1.665 | 0.05301 | -0.067 | 31.413

## 124. Re 14M Mach 0.10 (2)
BIGFOIL.COM POLAR EXPORT
GA 30-315
GA 30-315 |  |  |  | Cl Max: | 1.0577 | at alpha= | 8 | deg
XFOIL ncrit=9 |  |  |  | L/D Max: | 147.517 | at alpha= | 8 | deg
Re: | 14000000 |  |  | Cd Min: | 0.01221 | at alpha= | -15.5 | deg
Mach: | 0.1 |  |  | Cl=0 at alpha= | -2.4236 | deg
|  |  |  | @ Cl=0.1, Cd= | 0.0052703
|  |  |  | @ Cl=0.4, Cd= | 0.0053724
|  |  |  | @ Cl=0.6, Cd= | 0.0057338
alpha (deg) | Cl | Cd | Cm | Cl/Cd
-15.5 | -1.3337 | 0.01221 | -0.0851 | -109.2301
-15 | -1.306 | 0.01182 | -0.0796 | -110.4907
-14.5 | -1.2659 | 0.01137 | -0.0766 | -111.3369
-14 | -1.2226 | 0.01095 | -0.074 | -111.653
-13.5 | -1.1771 | 0.01055 | -0.0719 | -111.5735
-13 | -1.13 | 0.01014 | -0.07 | -111.4398
-12.5 | -1.0829 | 0.00972 | -0.0681 | -111.4095
-12 | -1.034 | 0.0093 | -0.0665 | -111.1828
-11.5 | -0.9841 | 0.00893 | -0.065 | -110.2016
-11 | -0.9327 | 0.00861 | -0.0639 | -108.3275
-10.5 | -0.8804 | 0.00832 | -0.0628 | -105.8173
-10 | -0.8283 | 0.00801 | -0.0617 | -103.4082
-9.5 | -0.7757 | 0.00769 | -0.0608 | -100.8713
-9 | -0.7223 | 0.00745 | -0.0599 | -96.953
-8.5 | -0.6688 | 0.00722 | -0.059 | -92.6316
-8 | -0.615 | 0.00697 | -0.0583 | -88.2353
-7.5 | -0.5601 | 0.00677 | -0.0577 | -82.7326
-7 | -0.5058 | 0.00655 | -0.057 | -77.2214
-6.5 | -0.4511 | 0.00638 | -0.0564 | -70.7053
-6 | -0.3959 | 0.00622 | -0.0558 | -63.6495
-5.5 | -0.3407 | 0.00606 | -0.0553 | -56.2211
-5 | -0.2852 | 0.00591 | -0.0549 | -48.2572
-4.5 | -0.2296 | 0.00578 | -0.0544 | -39.7232
-4 | -0.1738 | 0.00566 | -0.054 | -30.7067
-3.5 | -0.1182 | 0.00555 | -0.0536 | -21.2973
-3 | -0.0627 | 0.00545 | -0.0532 | -11.5046
-2.5 | -0.0082 | 0.00534 | -0.0526 | -1.5356
-2 | 0.0455 | 0.0053 | -0.0518 | 8.5849
-1.5 | 0.0984 | 0.00527 | -0.0509 | 18.6717
-1 | 0.1523 | 0.00528 | -0.0502 | 28.8447
-0.5 | 0.2068 | 0.00524 | -0.0496 | 39.4656
0 | 0.2604 | 0.00526 | -0.0489 | 49.5057
0.5 | 0.3142 | 0.00529 | -0.0482 | 59.3951
1 | 0.3675 | 0.00533 | -0.0474 | 68.9493
1.5 | 0.4212 | 0.0054 | -0.0467 | 78
2 | 0.4747 | 0.00548 | -0.046 | 86.6241
2.5 | 0.5281 | 0.00558 | -0.0453 | 94.6416
3 | 0.5812 | 0.00568 | -0.0445 | 102.3239
3.5 | 0.6336 | 0.00583 | -0.0436 | 108.6792
4 | 0.6853 | 0.006 | -0.0426 | 114.2167
4.5 | 0.7364 | 0.00613 | -0.0415 | 120.1305
5 | 0.7851 | 0.00618 | -0.0399 | 127.0388
5.5 | 0.8316 | 0.0062 | -0.0379 | 134.129
6 | 0.8798 | 0.00636 | -0.0362 | 138.3333
6.5 | 0.9275 | 0.00658 | -0.0344 | 140.9574
7 | 0.9743 | 0.00681 | -0.0325 | 143.069
7.5 | 1.0187 | 0.00702 | -0.0301 | 145.114
8 | 1.0577 | 0.00717 | -0.0265 | 147.5174

## 125. Re 14M Mach 0.25 (1)
BIGFOIL.COM POLAR EXPORT
GA 30-315
GA 30-315 |  |  |  | Cl Max: | 1.696 | at alpha= | 14.5 | deg
JavaFoil+Calcfoil stall+Eppler ext transition |  |  |  | L/D Max: | 133.261 | at alpha= | 8 | deg
Re: | 14000000 |  |  | Cd Min: | 0.0062 | at alpha= | 0 | deg
Mach: | 0.25 |  |  | Cl=0 at alpha= | -2.3203 | deg
|  |  |  | @ Cl=0.1, Cd= | 0.0063223
|  |  |  | @ Cl=0.4, Cd= | 0.0063853
|  |  |  | @ Cl=0.6, Cd= | 0.0068766
alpha (deg) | Cl | Cd | Cm | Cl/Cd
-17.5 | -0.7 | 0.11438 | -0.019 | -6.118
-17 | -0.739 | 0.10493 | -0.02 | -7.043
-16.5 | -0.777 | 0.09398 | -0.021 | -8.27
-16 | -0.806 | 0.08872 | -0.022 | -9.084
-15.5 | -0.85 | 0.06708 | -0.024 | -12.673
-15 | -0.878 | 0.05835 | -0.026 | -15.04
-14.5 | -0.908 | 0.04575 | -0.027 | -19.845
-14 | -0.948 | 0.02988 | -0.03 | -31.741
-13.5 | -0.978 | 0.0207 | -0.031 | -47.251
-13 | -0.989 | 0.01692 | -0.033 | -58.447
-12.5 | -0.99 | 0.01451 | -0.034 | -68.198
-12 | -0.987 | 0.01275 | -0.035 | -77.38
-11.5 | -0.974 | 0.01162 | -0.036 | -83.854
-11 | -0.947 | 0.01065 | -0.036 | -88.92
-10.5 | -0.914 | 0.00999 | -0.037 | -91.506
-10 | -0.876 | 0.00979 | -0.038 | -89.4
-9.5 | -0.833 | 0.00907 | -0.038 | -91.796
-9 | -0.786 | 0.00903 | -0.039 | -87.035
-8.5 | -0.737 | 0.00866 | -0.04 | -85.13
-8 | -0.685 | 0.0082 | -0.04 | -83.541
-7.5 | -0.631 | 0.00784 | -0.041 | -80.569
-7 | -0.575 | 0.00761 | -0.041 | -75.603
-6.5 | -0.518 | 0.007 | -0.042 | -73.942
-6 | -0.459 | 0.00692 | -0.043 | -66.363
-5.5 | -0.399 | 0.00679 | -0.043 | -58.707
-5 | -0.338 | 0.00671 | -0.044 | -50.343
-4.5 | -0.276 | 0.0068 | -0.045 | -40.582
-4 | -0.213 | 0.00666 | -0.045 | -32.038
-3.5 | -0.15 | 0.00656 | -0.046 | -22.912
-3 | -0.087 | 0.0064 | -0.047 | -13.565
-2.5 | -0.023 | 0.00637 | -0.048 | -3.623
-2 | 0.041 | 0.00635 | -0.048 | 6.423
-1.5 | 0.105 | 0.00632 | -0.049 | 16.57
-1 | 0.169 | 0.00629 | -0.05 | 26.847
-0.5 | 0.233 | 0.00631 | -0.05 | 36.898
0 | 0.299 | 0.0062 | -0.051 | 48.129
0.5 | 0.363 | 0.00642 | -0.052 | 56.544
1 | 0.427 | 0.00636 | -0.052 | 67.192
1.5 | 0.491 | 0.00652 | -0.053 | 75.274
2 | 0.555 | 0.00675 | -0.054 | 82.179
2.5 | 0.619 | 0.00693 | -0.054 | 89.365
3 | 0.682 | 0.00714 | -0.055 | 95.554
3.5 | 0.746 | 0.00737 | -0.056 | 101.193
4 | 0.809 | 0.00764 | -0.056 | 105.823
4.5 | 0.872 | 0.00792 | -0.057 | 110.109
5 | 0.934 | 0.00816 | -0.058 | 114.467
5.5 | 0.996 | 0.00843 | -0.058 | 118.189
6 | 1.058 | 0.00879 | -0.059 | 120.29
6.5 | 1.118 | 0.00889 | -0.06 | 125.783
7 | 1.178 | 0.00921 | -0.06 | 127.951
7.5 | 1.237 | 0.00978 | -0.061 | 126.494
8 | 1.295 | 0.00972 | -0.062 | 133.261
8.5 | 1.351 | 0.01029 | -0.062 | 131.305
9 | 1.405 | 0.01077 | -0.063 | 130.504
9.5 | 1.458 | 0.01139 | -0.064 | 127.986
10 | 1.508 | 0.01198 | -0.064 | 125.9
10.5 | 1.554 | 0.01291 | -0.065 | 120.358
11 | 1.598 | 0.01359 | -0.066 | 117.515
11.5 | 1.638 | 0.01424 | -0.066 | 115.011
12 | 1.646 | 0.0154 | -0.066 | 106.9
12.5 | 1.663 | 0.01685 | -0.066 | 98.731
13 | 1.681 | 0.01819 | -0.066 | 92.448
13.5 | 1.689 | 0.02053 | -0.066 | 82.248
14 | 1.695 | 0.02244 | -0.067 | 75.516
14.5 | 1.696 | 0.02431 | -0.067 | 69.75
15 | 1.691 | 0.02664 | -0.067 | 63.456
15.5 | 1.68 | 0.02907 | -0.067 | 57.804
16 | 1.664 | 0.03172 | -0.067 | 52.451
16.5 | 1.64 | 0.03507 | -0.067 | 46.766
17 | 1.609 | 0.0392 | -0.067 | 41.058
17.5 | 1.571 | 0.04414 | -0.067 | 35.598
18 | 1.526 | 0.05025 | -0.067 | 30.371
18.5 | 1.477 | 0.05659 | -0.067 | 26.104
19 | 1.422 | 0.06475 | -0.066 | 21.956
19.5 | 1.362 | 0.07385 | -0.066 | 18.439

## 126. Re 14M Mach 0.25 (2)
BIGFOIL.COM POLAR EXPORT
GA 30-315
GA 30-315 |  |  |  | Cl Max: | 1.8395 | at alpha= | 19 | deg
XFOIL ncrit=9 |  |  |  | L/D Max: | 149.987 | at alpha= | 8.5 | deg
Re: | 14000000 |  |  | Cd Min: | 0.06025 | at alpha= | 20 | deg
Mach: | 0.25 |  |  | Cl=0 at alpha= | -2.4286 | deg
|  |  |  | @ Cl=0.1, Cd= | 0.0053111
|  |  |  | @ Cl=0.4, Cd= | 0.0053943
|  |  |  | @ Cl=0.6, Cd= | 0.0057551
alpha (deg) | Cl | Cd | Cm | Cl/Cd
-15 | -1.3136 | 0.01335 | -0.105 | -98.397
-14.5 | -1.2903 | 0.01267 | -0.0977 | -101.839
-14 | -1.2631 | 0.01208 | -0.0908 | -104.5613
-13.5 | -1.2213 | 0.01148 | -0.0865 | -106.385
-13 | -1.1744 | 0.01095 | -0.083 | -107.2511
-12.5 | -1.1256 | 0.01047 | -0.0799 | -107.5072
-12 | -1.0739 | 0.01003 | -0.0774 | -107.0688
-11.5 | -1.0233 | 0.00955 | -0.0747 | -107.1518
-11 | -0.9705 | 0.00909 | -0.0724 | -106.7657
-10.5 | -0.9167 | 0.00871 | -0.0704 | -105.2468
-10 | -0.8614 | 0.00837 | -0.0687 | -102.9152
-9.5 | -0.8058 | 0.00805 | -0.0672 | -100.0994
-9 | -0.7506 | 0.00771 | -0.0656 | -97.3541
-8.5 | -0.6947 | 0.00744 | -0.0642 | -93.3737
-8 | -0.638 | 0.00721 | -0.063 | -88.4882
-7.5 | -0.5813 | 0.00693 | -0.0619 | -83.8817
-7 | -0.524 | 0.00672 | -0.0609 | -77.9762
-6.5 | -0.4672 | 0.00651 | -0.0599 | -71.7665
-6 | -0.4101 | 0.00632 | -0.059 | -64.8892
-5.5 | -0.3526 | 0.00615 | -0.0583 | -57.3333
-5 | -0.295 | 0.00598 | -0.0576 | -49.3311
-4.5 | -0.2373 | 0.00584 | -0.0569 | -40.6336
-4 | -0.1795 | 0.00571 | -0.0563 | -31.4361
-3.5 | -0.1217 | 0.0056 | -0.0558 | -21.7321
-3 | -0.0643 | 0.00549 | -0.0552 | -11.7122
-2.5 | -0.0079 | 0.00538 | -0.0545 | -1.4684
-2 | 0.0474 | 0.00534 | -0.0536 | 8.8764
-1.5 | 0.1021 | 0.00531 | -0.0526 | 19.2279
-1 | 0.1574 | 0.00531 | -0.0517 | 29.6422
-0.5 | 0.2134 | 0.00527 | -0.051 | 40.4934
0 | 0.2687 | 0.00528 | -0.0501 | 50.8902
0.5 | 0.3239 | 0.00532 | -0.0493 | 60.8835
1 | 0.379 | 0.00536 | -0.0484 | 70.709
1.5 | 0.4341 | 0.00545 | -0.0476 | 79.6514
2 | 0.4891 | 0.00554 | -0.0467 | 88.2852
2.5 | 0.5441 | 0.00563 | -0.0458 | 96.643
3 | 0.5985 | 0.00575 | -0.0448 | 104.087
3.5 | 0.6518 | 0.00593 | -0.0436 | 109.9157
4 | 0.7052 | 0.00608 | -0.0425 | 115.9868
4.5 | 0.7578 | 0.00623 | -0.0411 | 121.6372
5 | 0.8074 | 0.00629 | -0.0391 | 128.3625
5.5 | 0.8542 | 0.00632 | -0.0366 | 135.1582
6 | 0.9031 | 0.0065 | -0.0344 | 138.9385
6.5 | 0.9509 | 0.00673 | -0.032 | 141.2927
7 | 0.9973 | 0.00697 | -0.0293 | 143.0846
7.5 | 1.0406 | 0.0072 | -0.026 | 144.5278
8.5 | 1.1909 | 0.00794 | -0.0332 | 149.9874
9 | 1.2585 | 0.00845 | -0.0351 | 148.9349
9.5 | 1.3173 | 0.00897 | -0.0352 | 146.8562
10 | 1.3781 | 0.00953 | -0.0358 | 144.6065
10.5 | 1.4223 | 0.01009 | -0.033 | 140.9613
11 | 1.4556 | 0.01068 | -0.0282 | 136.2921
11.5 | 1.4934 | 0.01134 | -0.0244 | 131.6931
12 | 1.5309 | 0.01211 | -0.0209 | 126.4162
12.5 | 1.5663 | 0.01307 | -0.0173 | 119.8393
13 | 1.6004 | 0.01417 | -0.0138 | 112.9428
13.5 | 1.6353 | 0.01533 | -0.0107 | 106.6732
14 | 1.6672 | 0.01675 | -0.0076 | 99.5343
14.5 | 1.6994 | 0.01824 | -0.0047 | 93.1689
15 | 1.7257 | 0.02016 | -0.0016 | 85.6002
15.5 | 1.7508 | 0.02227 | 0.0014 | 78.617
16 | 1.7743 | 0.02456 | 0.0041 | 72.2435
16.5 | 1.7919 | 0.02743 | 0.0068 | 65.3263
17 | 1.8085 | 0.0305 | 0.0092 | 59.2951
17.5 | 1.8186 | 0.03432 | 0.0113 | 52.9895
18 | 1.8325 | 0.03798 | 0.013 | 48.2491
18.5 | 1.8362 | 0.04277 | 0.0143 | 42.932
19 | 1.8395 | 0.04776 | 0.0151 | 38.5155
19.5 | 1.8389 | 0.05336 | 0.0155 | 34.4621
20 | 1.8272 | 0.06025 | 0.0152 | 30.327

## 127. Re 14M Mach 0.50 (1)
BIGFOIL.COM POLAR EXPORT
GA 30-315
GA 30-315 |  |  |  | Cl Max: | 1.522 | at alpha= | 10 | deg
JavaFoil+Calcfoil stall+Eppler ext transition |  |  |  | L/D Max: | 115.105 | at alpha= | 7 | deg
Re: | 14000000 |  |  | Cd Min: | 0.00652 | at alpha= | -0.5 | deg
Mach: | 0.5 |  |  | Cl=0 at alpha= | -2.3194 | deg
|  |  |  | @ Cl=0.1, Cd= | 0.0067072
|  |  |  | @ Cl=0.4, Cd= | 0.0067559
|  |  |  | @ Cl=0.6, Cd= | 0.0072324
alpha (deg) | Cl | Cd | Cm | Cl/Cd
-20 | -1.016 | 0.18105 | -0.019 | -5.613
-19.5 | -0.988 | 0.1683 | -0.019 | -5.872
-19 | -0.959 | 0.16664 | -0.019 | -5.757
-18.5 | -0.93 | 0.15834 | -0.019 | -5.876
-18 | -0.901 | 0.15534 | -0.019 | -5.801
-17.5 | -0.872 | 0.15277 | -0.019 | -5.707
-17 | -0.843 | 0.14724 | -0.02 | -5.728
-16.5 | -0.816 | 0.12891 | -0.02 | -6.327
-16 | -0.792 | 0.11738 | -0.022 | -6.75
-15.5 | -0.767 | 0.1072 | -0.023 | -7.156
-15 | -0.739 | 0.10183 | -0.023 | -7.253
-14.5 | -0.708 | 0.09767 | -0.023 | -7.251
-14 | -0.678 | 0.09432 | -0.023 | -7.189
-13.5 | -0.647 | 0.0913 | -0.022 | -7.087
-13 | -0.617 | 0.09019 | -0.022 | -6.84
-12.5 | -0.587 | 0.08675 | -0.021 | -6.761
-12 | -0.558 | 0.08293 | -0.022 | -6.73
-11.5 | -0.533 | 0.07758 | -0.024 | -6.866
-11 | -0.504 | 0.07187 | -0.024 | -7.018
-10.5 | -0.478 | 0.06355 | -0.026 | -7.529
-10 | -0.462 | 0.04945 | -0.031 | -9.334
-9.5 | -0.422 | 0.05572 | -0.028 | -7.576
-9 | -0.443 | 0.01987 | -0.04 | -22.291
-8.5 | -0.671 | 0.0122 | -0.044 | -55.019
-8 | -0.683 | 0.01054 | -0.045 | -64.752
-7.5 | -0.655 | 0.00974 | -0.046 | -67.213
-7 | -0.612 | 0.00859 | -0.046 | -71.196
-6.5 | -0.559 | 0.0081 | -0.047 | -69.083
-6 | -0.501 | 0.00734 | -0.048 | -68.322
-5.5 | -0.439 | 0.00701 | -0.049 | -62.587
-5 | -0.374 | 0.00732 | -0.049 | -50.998
-4.5 | -0.306 | 0.00712 | -0.05 | -43.003
-4 | -0.237 | 0.00689 | -0.051 | -34.43
-3.5 | -0.167 | 0.007 | -0.052 | -23.913
-3 | -0.097 | 0.00665 | -0.052 | -14.544
-2.5 | -0.026 | 0.00661 | -0.053 | -3.899
-2 | 0.046 | 0.00673 | -0.054 | 6.761
-1.5 | 0.117 | 0.0067 | -0.055 | 17.463
-1 | 0.188 | 0.00666 | -0.055 | 28.31
-0.5 | 0.26 | 0.00652 | -0.056 | 39.841
0 | 0.334 | 0.00657 | -0.057 | 50.797
0.5 | 0.405 | 0.00677 | -0.058 | 59.87
1 | 0.477 | 0.00686 | -0.058 | 69.539
1.5 | 0.549 | 0.00706 | -0.059 | 77.651
2 | 0.62 | 0.0073 | -0.06 | 84.896
2.5 | 0.691 | 0.0076 | -0.061 | 90.898
3 | 0.762 | 0.00791 | -0.061 | 96.29
3.5 | 0.832 | 0.00826 | -0.062 | 100.657
4 | 0.902 | 0.00859 | -0.063 | 104.929
4.5 | 0.971 | 0.00849 | -0.064 | 114.307
5 | 1.039 | 0.0094 | -0.065 | 110.564
5.5 | 1.107 | 0.00985 | -0.065 | 112.351
6 | 1.174 | 0.01033 | -0.066 | 113.625
6.5 | 1.238 | 0.01085 | -0.067 | 114.064
7 | 1.301 | 0.0113 | -0.068 | 115.105
7.5 | 1.361 | 0.01184 | -0.068 | 114.918
8 | 1.418 | 0.01255 | -0.069 | 113.018
8.5 | 1.469 | 0.01354 | -0.07 | 108.525
9 | 1.498 | 0.01469 | -0.07 | 102.033
9.5 | 1.513 | 0.0164 | -0.069 | 92.251
10 | 1.522 | 0.01853 | -0.07 | 82.117
10.5 | 1.503 | 0.0214 | -0.07 | 70.224
11 | 1.431 | 0.02717 | -0.069 | 52.659
11.5 | 1.195 | 0.03444 | -0.068 | 34.692
12 | 0.935 | 0.04037 | -0.068 | 23.156
12.5 | 0.941 | 0.05321 | -0.065 | 17.681
13 | 0.94 | 0.06801 | -0.061 | 13.821
13.5 | 0.974 | 0.06991 | -0.062 | 13.927
14 | 0.995 | 0.07812 | -0.062 | 12.741
14.5 | 1.008 | 0.09339 | -0.059 | 10.79
15 | 1 | 0.12711 | -0.049 | 7.867

## 128. Re 14M Mach 0.50 (2)
BIGFOIL.COM POLAR EXPORT
GA 30-315
GA 30-315 |  |  |  | Cl Max: | 1.7908 | at alpha= | 14.5 | deg
XFOIL ncrit=9 |  |  |  | L/D Max: | 135.678 | at alpha= | 8 | deg
Re: | 14000000 |  |  | Cd Min: | 0.14663 | at alpha= | 19.5 | deg
Mach: | 0.5 |  |  | Cl=0 at alpha= | -2.4366 | deg
|  |  |  | @ Cl=0.1, Cd= | 0.0055112
|  |  |  | @ Cl=0.4, Cd= | 0.0055164
|  |  |  | @ Cl=0.6, Cd= | 0.0058981
alpha (deg) | Cl | Cd | Cm | Cl/Cd
-14.5 | -0.6817 | 0.09708 | -0.0821 | -7.022
-14 | -0.7038 | 0.08597 | -0.0906 | -8.1866
-13.5 | -0.7205 | 0.07614 | -0.0975 | -9.4628
-13 | -0.7368 | 0.06553 | -0.1065 | -11.2437
-12.5 | -0.7445 | 0.05251 | -0.1225 | -14.1783
-12 | -0.7592 | 0.03991 | -0.137 | -19.0228
-11.5 | -0.7771 | 0.02852 | -0.149 | -27.2475
-11 | -0.8138 | 0.02118 | -0.1496 | -38.423
-10.5 | -0.8518 | 0.01688 | -0.1405 | -50.4621
-10 | -0.8865 | 0.01379 | -0.126 | -64.2857
-9.5 | -0.904 | 0.01141 | -0.1105 | -79.2287
-9 | -0.8715 | 0.00963 | -0.1005 | -90.4984
-8.5 | -0.8125 | 0.00878 | -0.0939 | -92.5399
-8 | -0.7474 | 0.00822 | -0.0888 | -90.9246
-7.5 | -0.6799 | 0.0078 | -0.0846 | -87.1667
-7 | -0.6109 | 0.00745 | -0.0812 | -82
-6.5 | -0.5424 | 0.00713 | -0.0782 | -76.0729
-6 | -0.4743 | 0.00686 | -0.0755 | -69.1399
-5.5 | -0.4068 | 0.00661 | -0.073 | -61.5431
-5 | -0.3395 | 0.00639 | -0.0709 | -53.1299
-4.5 | -0.272 | 0.00618 | -0.0691 | -44.0129
-4 | -0.2047 | 0.006 | -0.0675 | -34.1167
-3.5 | -0.1381 | 0.00583 | -0.0661 | -23.6878
-3 | -0.0715 | 0.00572 | -0.0648 | -12.5
-2 | 0.0554 | 0.00554 | -0.0615 | 10
-1.5 | 0.1173 | 0.0055 | -0.0598 | 21.3273
-1 | 0.1796 | 0.00547 | -0.0583 | 32.8336
-0.5 | 0.2416 | 0.00545 | -0.0567 | 44.3303
0 | 0.3053 | 0.00544 | -0.0555 | 56.1213
0.5 | 0.3663 | 0.0055 | -0.0538 | 66.6
1 | 0.4279 | 0.00553 | -0.0522 | 77.3779
1.5 | 0.4889 | 0.00568 | -0.0504 | 86.0739
2 | 0.5497 | 0.00579 | -0.0486 | 94.9396
2.5 | 0.6102 | 0.00592 | -0.0466 | 103.0743
3 | 0.6693 | 0.00611 | -0.0444 | 109.5417
3.5 | 0.7279 | 0.00629 | -0.0419 | 115.7234
4 | 0.7827 | 0.00654 | -0.0386 | 119.6789
4.5 | 0.8365 | 0.00679 | -0.035 | 123.1959
5 | 0.8843 | 0.00695 | -0.03 | 127.2374
5.5 | 0.9179 | 0.007 | -0.0223 | 131.1286
6 | 0.9567 | 0.00725 | -0.0155 | 131.9586
6.5 | 0.9974 | 0.0076 | -0.0092 | 131.2368
7 | 1.038 | 0.00797 | -0.0028 | 130.2384
7.5 | 1.1064 | 0.0084 | -0.0019 | 131.7143
8 | 1.2713 | 0.00937 | -0.0191 | 135.6777
8.5 | 1.3313 | 0.01025 | -0.0162 | 129.8829
9 | 1.3993 | 0.01127 | -0.0148 | 124.1615
9.5 | 1.4436 | 0.01244 | -0.0094 | 116.045
10 | 1.4891 | 0.0138 | -0.0044 | 107.9058
10.5 | 1.5348 | 0.01534 | 0.0003 | 100.0522
11 | 1.5761 | 0.01723 | 0.0052 | 91.4742
11.5 | 1.6169 | 0.01932 | 0.01 | 83.6905
12 | 1.6543 | 0.02172 | 0.0148 | 76.1648
12.5 | 1.69 | 0.02439 | 0.0194 | 69.2907
13 | 1.7231 | 0.02742 | 0.0239 | 62.841
13.5 | 1.7529 | 0.03087 | 0.0282 | 56.7833
14 | 1.7756 | 0.035 | 0.0321 | 50.7314
14.5 | 1.7908 | 0.03988 | 0.0357 | 44.9047
15 | 1.7904 | 0.04611 | 0.0385 | 38.8289
15.5 | 1.7691 | 0.05412 | 0.0396 | 32.6885
16 | 1.7336 | 0.06363 | 0.039 | 27.245
16.5 | 1.6919 | 0.07403 | 0.0366 | 22.8542
17 | 1.6115 | 0.08832 | 0.0306 | 18.2462
17.5 | 1.5737 | 0.0994 | 0.0262 | 15.832
18 | 1.536 | 0.11077 | 0.021 | 13.8666
18.5 | 1.4974 | 0.12269 | 0.0147 | 12.2047
19 | 1.4663 | 0.13422 | 0.0082 | 10.9246
19.5 | 1.4315 | 0.14663 | 0.0003 | 9.7627

## 129. Re 16M Mach 0.00 (1)
BIGFOIL.COM POLAR EXPORT
GA 30-315
GA 30-315 |  |  |  | Cl Max: | 1.784 | at alpha= | 16.5 | deg
JavaFoil+Calcfoil stall+Eppler ext transition |  |  |  | L/D Max: | 137.756 | at alpha= | 9 | deg
Re: | 16000000 |  |  | Cd Min: | 0.00617 | at alpha= | -1.5 | deg
Mach: | 0 |  |  | Cl=0 at alpha= | -2.3197 | deg
|  |  |  | @ Cl=0.1, Cd= | 0.0061705
|  |  |  | @ Cl=0.4, Cd= | 0.0063022
|  |  |  | @ Cl=0.6, Cd= | 0.0067232
alpha (deg) | Cl | Cd | Cm | Cl/Cd
-19.5 | -0.968 | 0.10313 | -0.02 | -9.383
-19 | -0.981 | 0.09639 | -0.02 | -10.181
-18.5 | -0.997 | 0.08667 | -0.021 | -11.502
-18 | -1.011 | 0.07807 | -0.022 | -12.945
-17.5 | -1.023 | 0.06981 | -0.023 | -14.652
-17 | -1.041 | 0.05696 | -0.024 | -18.28
-16.5 | -1.056 | 0.04702 | -0.025 | -22.45
-16 | -1.074 | 0.03636 | -0.026 | -29.529
-15.5 | -1.097 | 0.0252 | -0.028 | -43.54
-15 | -1.102 | 0.02076 | -0.029 | -53.103
-14.5 | -1.105 | 0.01695 | -0.03 | -65.188
-14 | -1.1 | 0.0147 | -0.031 | -74.823
-13.5 | -1.09 | 0.01309 | -0.032 | -83.244
-13 | -1.081 | 0.01113 | -0.033 | -97.127
-12.5 | -1.054 | 0.01133 | -0.033 | -93.007
-12 | -1.024 | 0.01082 | -0.034 | -94.611
-11.5 | -0.991 | 0.00995 | -0.035 | -99.58
-11 | -0.954 | 0.00977 | -0.035 | -97.67
-10.5 | -0.914 | 0.00907 | -0.036 | -100.72
-10 | -0.87 | 0.00907 | -0.036 | -95.868
-9.5 | -0.823 | 0.00875 | -0.037 | -94.135
-9 | -0.774 | 0.00841 | -0.038 | -92.032
-8.5 | -0.723 | 0.00809 | -0.038 | -89.444
-8 | -0.671 | 0.00776 | -0.039 | -86.417
-7.5 | -0.616 | 0.00718 | -0.04 | -85.898
-7 | -0.561 | 0.00701 | -0.04 | -79.969
-6.5 | -0.504 | 0.00674 | -0.041 | -74.797
-6 | -0.446 | 0.00638 | -0.041 | -69.978
-5.5 | -0.387 | 0.00681 | -0.042 | -56.923
-5 | -0.328 | 0.0065 | -0.043 | -50.43
-4.5 | -0.268 | 0.00636 | -0.043 | -42.067
-4 | -0.207 | 0.00627 | -0.044 | -33.003
-3.5 | -0.146 | 0.00639 | -0.045 | -22.798
-3 | -0.084 | 0.00637 | -0.045 | -13.201
-2.5 | -0.022 | 0.00621 | -0.046 | -3.6
-2 | 0.039 | 0.0062 | -0.047 | 6.371
-1.5 | 0.101 | 0.00617 | -0.047 | 16.45
-1 | 0.163 | 0.0062 | -0.048 | 26.359
-0.5 | 0.225 | 0.00621 | -0.049 | 36.277
0 | 0.289 | 0.00621 | -0.049 | 46.585
0.5 | 0.351 | 0.00624 | -0.05 | 56.321
1 | 0.414 | 0.00632 | -0.051 | 65.432
1.5 | 0.476 | 0.00639 | -0.051 | 74.437
2 | 0.538 | 0.00656 | -0.052 | 81.947
2.5 | 0.599 | 0.00672 | -0.053 | 89.153
3 | 0.661 | 0.00692 | -0.053 | 95.558
3.5 | 0.723 | 0.00712 | -0.054 | 101.495
4 | 0.784 | 0.00737 | -0.055 | 106.409
4.5 | 0.845 | 0.00762 | -0.055 | 110.903
5 | 0.905 | 0.00776 | -0.056 | 116.732
5.5 | 0.966 | 0.00803 | -0.057 | 120.241
6 | 1.025 | 0.00836 | -0.057 | 122.647
6.5 | 1.085 | 0.00838 | -0.058 | 129.39
7 | 1.143 | 0.00866 | -0.059 | 131.955
7.5 | 1.201 | 0.00895 | -0.059 | 134.218
8 | 1.258 | 0.00935 | -0.06 | 134.601
8.5 | 1.313 | 0.00955 | -0.06 | 137.583
9 | 1.368 | 0.00993 | -0.061 | 137.756
9.5 | 1.421 | 0.01043 | -0.062 | 136.218
10 | 1.472 | 0.01093 | -0.062 | 134.608
10.5 | 1.52 | 0.01154 | -0.063 | 131.711
11 | 1.566 | 0.01213 | -0.064 | 129.13
11.5 | 1.611 | 0.01289 | -0.064 | 124.918
12 | 1.651 | 0.01336 | -0.065 | 123.592
12.5 | 1.689 | 0.01407 | -0.066 | 120.03
13 | 1.723 | 0.01477 | -0.066 | 116.656
13.5 | 1.713 | 0.01709 | -0.065 | 100.264
14 | 1.734 | 0.01813 | -0.065 | 95.665
14.5 | 1.752 | 0.01955 | -0.066 | 89.59
15 | 1.765 | 0.02082 | -0.066 | 84.762
15.5 | 1.774 | 0.02256 | -0.066 | 78.641
16 | 1.78 | 0.02441 | -0.066 | 72.93
16.5 | 1.784 | 0.02643 | -0.067 | 67.483
17 | 1.784 | 0.02851 | -0.067 | 62.566
17.5 | 1.78 | 0.03106 | -0.067 | 57.304
18 | 1.773 | 0.03387 | -0.067 | 52.332
18.5 | 1.763 | 0.03667 | -0.067 | 48.065
19 | 1.748 | 0.04031 | -0.067 | 43.367
19.5 | 1.732 | 0.04396 | -0.067 | 39.397
20 | 1.711 | 0.04868 | -0.067 | 35.145

## 130. Re 16M Mach 0.00 (2)
BIGFOIL.COM POLAR EXPORT
GA 30-315
GA 30-315 |  |  |  | Cl Max: | 1.8948 | at alpha= | 20 | deg
XFOIL ncrit=9 |  |  |  | L/D Max: | 154.737 | at alpha= | 9 | deg
Re: | 16000000 |  |  | Cd Min: | 0.03876 | at alpha= | 20 | deg
Mach: | 0 |  |  | Cl=0 at alpha= | -2.4071 | deg
|  |  |  | @ Cl=0.1, Cd= | 0.0052781
|  |  |  | @ Cl=0.4, Cd= | 0.0053523
|  |  |  | @ Cl=0.6, Cd= | 0.0057153
alpha (deg) | Cl | Cd | Cm | Cl/Cd
-16 | -1.3641 | 0.0121 | -0.0848 | -112.7355
-15.5 | -1.3438 | 0.01179 | -0.0782 | -113.9779
-15 | -1.3061 | 0.01134 | -0.075 | -115.1764
-14.5 | -1.2643 | 0.01092 | -0.0725 | -115.7784
-14 | -1.2198 | 0.01052 | -0.0705 | -115.9506
-13.5 | -1.1735 | 0.01014 | -0.0687 | -115.7298
-13 | -1.1262 | 0.00978 | -0.0671 | -115.1534
-12.5 | -1.0784 | 0.00938 | -0.0656 | -114.968
-12 | -1.0296 | 0.009 | -0.0642 | -114.4
-11.5 | -0.98 | 0.00865 | -0.0629 | -113.2948
-11 | -0.9286 | 0.00834 | -0.062 | -111.3429
-10.5 | -0.8769 | 0.00808 | -0.061 | -108.5272
-10 | -0.8244 | 0.00778 | -0.0602 | -105.964
-9.5 | -0.7727 | 0.0075 | -0.0593 | -103.0267
-9 | -0.7198 | 0.00727 | -0.0585 | -99.0096
-8.5 | -0.666 | 0.00705 | -0.0579 | -94.4681
-8 | -0.6125 | 0.00681 | -0.0572 | -89.9413
-7.5 | -0.5584 | 0.00663 | -0.0566 | -84.2232
-7 | -0.5042 | 0.00642 | -0.056 | -78.5358
-6.5 | -0.4495 | 0.00625 | -0.0555 | -71.92
-6 | -0.3947 | 0.0061 | -0.055 | -64.7049
-5.5 | -0.3399 | 0.00595 | -0.0546 | -57.1261
-5 | -0.2848 | 0.00581 | -0.0541 | -49.0189
-4.5 | -0.2296 | 0.00569 | -0.0537 | -40.3515
-4 | -0.1742 | 0.00559 | -0.0534 | -31.1628
-3.5 | -0.1187 | 0.00549 | -0.053 | -21.6211
-3 | -0.0636 | 0.0054 | -0.0526 | -11.7778
-2.5 | -0.0099 | 0.00534 | -0.0519 | -1.8539
-2 | 0.0434 | 0.00531 | -0.0511 | 8.1733
-1.5 | 0.0966 | 0.00528 | -0.0504 | 18.2955
-1 | 0.1507 | 0.00525 | -0.0498 | 28.7048
0 | 0.2583 | 0.00524 | -0.0485 | 49.2939
0.5 | 0.3125 | 0.00528 | -0.048 | 59.1856
1 | 0.3651 | 0.00532 | -0.0472 | 68.6278
1.5 | 0.4191 | 0.00537 | -0.0466 | 78.0447
2 | 0.4728 | 0.00544 | -0.046 | 86.9118
2.5 | 0.5259 | 0.00552 | -0.0453 | 95.2717
3 | 0.5783 | 0.00567 | -0.0445 | 101.9929
3.5 | 0.631 | 0.00578 | -0.0438 | 109.1696
4 | 0.6832 | 0.00593 | -0.0429 | 115.2108
4.5 | 0.7344 | 0.00609 | -0.0419 | 120.5911
5 | 0.7845 | 0.0062 | -0.0407 | 126.5323
5.5 | 0.8324 | 0.00622 | -0.0391 | 133.8264
6 | 0.8786 | 0.00632 | -0.0371 | 139.019
6.5 | 0.9259 | 0.00653 | -0.0354 | 141.7917
7 | 0.9738 | 0.00673 | -0.0338 | 144.6954
7.5 | 1.0206 | 0.00692 | -0.032 | 147.4855
8 | 1.0638 | 0.00714 | -0.0295 | 148.9916
8.5 | 1.1 | 0.00727 | -0.0254 | 151.3067
9 | 1.2054 | 0.00779 | -0.037 | 154.7368
9.5 | 1.2632 | 0.00824 | -0.0379 | 153.301
10.5 | 1.3818 | 0.00923 | -0.0407 | 149.7075
11 | 1.4376 | 0.00977 | -0.0415 | 147.1443
11.5 | 1.472 | 0.01016 | -0.0376 | 144.8819
12 | 1.5042 | 0.01064 | -0.0335 | 141.3722
12.5 | 1.538 | 0.01126 | -0.0301 | 136.5897
13 | 1.5732 | 0.01191 | -0.0272 | 132.0907
13.5 | 1.6078 | 0.01264 | -0.0244 | 127.1994
14 | 1.6408 | 0.01349 | -0.0216 | 121.6308
14.5 | 1.6742 | 0.01439 | -0.0191 | 116.3447
15 | 1.7039 | 0.01553 | -0.0164 | 109.7167
15.5 | 1.7333 | 0.01675 | -0.0139 | 103.4806
16 | 1.7587 | 0.01828 | -0.0113 | 96.209
16.5 | 1.7861 | 0.01977 | -0.0091 | 90.344
17 | 1.8062 | 0.02179 | -0.0065 | 82.8912
17.5 | 1.8293 | 0.02368 | -0.0045 | 77.2508
18 | 1.8433 | 0.02633 | -0.0021 | 70.0076
18.5 | 1.8621 | 0.02873 | -0.0003 | 64.8138
19 | 1.8775 | 0.03154 | 0.0013 | 59.5276
19.5 | 1.8842 | 0.03521 | 0.0029 | 53.5132
20 | 1.8948 | 0.03876 | 0.004 | 48.8854

## 131. Re 16M Mach 0.10 (1)
BIGFOIL.COM POLAR EXPORT
GA 30-315
GA 30-315 |  |  |  | Cl Max: | 1.769 | at alpha= | 16 | deg
JavaFoil+Calcfoil stall+Eppler ext transition |  |  |  | L/D Max: | 137.05 | at alpha= | 8.5 | deg
Re: | 16000000 |  |  | Cd Min: | 0.00618 | at alpha= | -1 | deg
Mach: | 0.1 |  |  | Cl=0 at alpha= | -2.3226 | deg
|  |  |  | @ Cl=0.1, Cd= | 0.006201
|  |  |  | @ Cl=0.4, Cd= | 0.0063397
|  |  |  | @ Cl=0.6, Cd= | 0.0067065
alpha (deg) | Cl | Cd | Cm | Cl/Cd
-19.5 | -0.919 | 0.11042 | -0.019 | -8.325
-19 | -0.937 | 0.1027 | -0.02 | -9.12
-18.5 | -0.953 | 0.09437 | -0.021 | -10.103
-18 | -0.971 | 0.08452 | -0.021 | -11.488
-17.5 | -0.986 | 0.07574 | -0.022 | -13.023
-17 | -1.008 | 0.06202 | -0.024 | -16.248
-16.5 | -1.025 | 0.0515 | -0.025 | -19.903
-16 | -1.04 | 0.04218 | -0.026 | -24.667
-15.5 | -1.059 | 0.03201 | -0.027 | -33.089
-15 | -1.08 | 0.02286 | -0.029 | -47.25
-14.5 | -1.088 | 0.01809 | -0.03 | -60.11
-14 | -1.085 | 0.01559 | -0.031 | -69.611
-13.5 | -1.078 | 0.01368 | -0.032 | -78.819
-13 | -1.068 | 0.0122 | -0.033 | -87.538
-12.5 | -1.05 | 0.01161 | -0.034 | -90.444
-12 | -1.022 | 0.01097 | -0.034 | -93.165
-11.5 | -0.99 | 0.01012 | -0.035 | -97.823
-11 | -0.954 | 0.0099 | -0.035 | -96.362
-10.5 | -0.915 | 0.00911 | -0.036 | -100.4
-10 | -0.871 | 0.00917 | -0.037 | -95.034
-9.5 | -0.825 | 0.00883 | -0.037 | -93.417
-9 | -0.776 | 0.00839 | -0.038 | -92.509
-8.5 | -0.726 | 0.00809 | -0.038 | -89.658
-8 | -0.673 | 0.00776 | -0.039 | -86.684
-7.5 | -0.619 | 0.00717 | -0.04 | -86.294
-7 | -0.563 | 0.00701 | -0.04 | -80.373
-6.5 | -0.506 | 0.00673 | -0.041 | -75.246
-6 | -0.448 | 0.00682 | -0.042 | -65.76
-5.5 | -0.389 | 0.00684 | -0.042 | -56.879
-5 | -0.329 | 0.00652 | -0.043 | -50.491
-4.5 | -0.269 | 0.00639 | -0.044 | -42.049
-4 | -0.208 | 0.0063 | -0.044 | -32.978
-3.5 | -0.146 | 0.00619 | -0.045 | -23.637
-3 | -0.084 | 0.00635 | -0.046 | -13.308
-2.5 | -0.022 | 0.00625 | -0.046 | -3.597
-2 | 0.04 | 0.00623 | -0.047 | 6.367
-1.5 | 0.102 | 0.0062 | -0.048 | 16.439
-1 | 0.164 | 0.00618 | -0.048 | 26.575
-0.5 | 0.226 | 0.00619 | -0.049 | 36.606
0 | 0.291 | 0.00624 | -0.05 | 46.559
0.5 | 0.353 | 0.00628 | -0.05 | 56.252
1 | 0.416 | 0.00636 | -0.051 | 65.378
1.5 | 0.478 | 0.00637 | -0.052 | 75.013
2 | 0.54 | 0.0066 | -0.052 | 81.844
2.5 | 0.602 | 0.00671 | -0.053 | 89.834
3 | 0.664 | 0.00696 | -0.054 | 95.472
3.5 | 0.726 | 0.00717 | -0.054 | 101.3
4 | 0.788 | 0.00742 | -0.055 | 106.086
4.5 | 0.849 | 0.00761 | -0.056 | 111.538
5 | 0.91 | 0.00781 | -0.056 | 116.528
5.5 | 0.97 | 0.0081 | -0.057 | 119.797
6 | 1.03 | 0.00835 | -0.058 | 123.467
6.5 | 1.09 | 0.00847 | -0.058 | 128.708
7 | 1.148 | 0.00875 | -0.059 | 131.198
7.5 | 1.206 | 0.00903 | -0.059 | 133.593
8 | 1.264 | 0.00944 | -0.06 | 133.87
8.5 | 1.319 | 0.00963 | -0.061 | 137.05
9 | 1.374 | 0.01003 | -0.061 | 136.99
9.5 | 1.427 | 0.01055 | -0.062 | 135.234
10 | 1.477 | 0.01105 | -0.063 | 133.711
10.5 | 1.526 | 0.01167 | -0.063 | 130.749
11 | 1.572 | 0.01227 | -0.064 | 128.087
11.5 | 1.615 | 0.01309 | -0.065 | 123.356
12 | 1.655 | 0.01359 | -0.065 | 121.785
12.5 | 1.692 | 0.01426 | -0.066 | 118.636
13 | 1.703 | 0.01528 | -0.066 | 111.418
13.5 | 1.712 | 0.01748 | -0.065 | 97.934
14 | 1.731 | 0.01868 | -0.066 | 92.673
14.5 | 1.747 | 0.02008 | -0.066 | 86.967
15 | 1.757 | 0.02145 | -0.066 | 81.932
15.5 | 1.765 | 0.02328 | -0.066 | 75.788
16 | 1.769 | 0.02517 | -0.067 | 70.28
16.5 | 1.769 | 0.02737 | -0.067 | 64.634
17 | 1.765 | 0.02983 | -0.067 | 59.178
17.5 | 1.759 | 0.03227 | -0.067 | 54.498
18 | 1.747 | 0.03533 | -0.067 | 49.464
18.5 | 1.732 | 0.039 | -0.067 | 44.407
19 | 1.715 | 0.0424 | -0.067 | 40.445
19.5 | 1.694 | 0.04646 | -0.067 | 36.457
20 | 1.668 | 0.05173 | -0.067 | 32.241

## 132. Re 16M Mach 0.10 (2)
BIGFOIL.COM POLAR EXPORT
GA 30-315
GA 30-315 |  |  |  | Cl Max: | 1.8901 | at alpha= | 20 | deg
XFOIL ncrit=9 |  |  |  | L/D Max: | 154.478 | at alpha= | 9 | deg
Re: | 16000000 |  |  | Cd Min: | 0.04139 | at alpha= | 20 | deg
Mach: | 0.1 |  |  | Cl=0 at alpha= | -2.4076 | deg
|  |  |  | @ Cl=0.1, Cd= | 0.0052785
|  |  |  | @ Cl=0.4, Cd= | 0.0053562
|  |  |  | @ Cl=0.6, Cd= | 0.0057184
alpha (deg) | Cl | Cd | Cm | Cl/Cd
-16 | -1.3599 | 0.01236 | -0.091 | -110.0243
-15.5 | -1.3482 | 0.01206 | -0.0824 | -111.791
-15 | -1.3139 | 0.01158 | -0.0783 | -113.4629
-14.5 | -1.273 | 0.01111 | -0.0754 | -114.5815
-14 | -1.2287 | 0.01068 | -0.0731 | -115.0468
-13.5 | -1.1824 | 0.01028 | -0.0711 | -115.0195
-13 | -1.1348 | 0.00991 | -0.0692 | -114.5106
-12.5 | -1.0861 | 0.00952 | -0.0676 | -114.0861
-12 | -1.037 | 0.00913 | -0.066 | -113.5816
-11.5 | -0.9873 | 0.00874 | -0.0645 | -112.9634
-11 | -0.9356 | 0.00841 | -0.0634 | -111.2485
-10.5 | -0.8835 | 0.00814 | -0.0623 | -108.5381
-10 | -0.8303 | 0.00785 | -0.0614 | -105.7707
-9.5 | -0.7781 | 0.00756 | -0.0604 | -102.9233
-9 | -0.725 | 0.00731 | -0.0594 | -99.1792
-8.5 | -0.6707 | 0.00709 | -0.0587 | -94.598
-8 | -0.6167 | 0.00685 | -0.058 | -90.0292
-7.5 | -0.5622 | 0.00665 | -0.0573 | -84.5414
-7 | -0.5075 | 0.00645 | -0.0567 | -78.6822
-6.5 | -0.4523 | 0.00628 | -0.0562 | -72.0223
-6 | -0.3973 | 0.00611 | -0.0556 | -65.0245
-5.5 | -0.342 | 0.00596 | -0.0551 | -57.3826
-5 | -0.2866 | 0.00582 | -0.0546 | -49.244
-4.5 | -0.231 | 0.0057 | -0.0542 | -40.5263
-4 | -0.1752 | 0.00559 | -0.0538 | -31.3417
-3.5 | -0.1194 | 0.0055 | -0.0534 | -21.7091
-3 | -0.0639 | 0.00541 | -0.0529 | -11.8115
-2.5 | -0.0099 | 0.00534 | -0.0522 | -1.8539
-2 | 0.0437 | 0.00531 | -0.0515 | 8.2298
-1.5 | 0.0972 | 0.00528 | -0.0507 | 18.4091
-1 | 0.1516 | 0.00525 | -0.0501 | 28.8762
-0.5 | 0.2062 | 0.00521 | -0.0495 | 39.5777
0 | 0.2598 | 0.00525 | -0.0488 | 49.4857
0.5 | 0.3143 | 0.00528 | -0.0482 | 59.5265
1 | 0.3672 | 0.00532 | -0.0474 | 69.0226
1.5 | 0.4215 | 0.00538 | -0.0468 | 78.3457
2 | 0.4754 | 0.00545 | -0.0462 | 87.2294
2.5 | 0.5288 | 0.00553 | -0.0454 | 95.6239
3 | 0.5815 | 0.00568 | -0.0446 | 102.3768
3.5 | 0.6345 | 0.00579 | -0.0438 | 109.5855
4 | 0.6868 | 0.00595 | -0.0429 | 115.4286
4.5 | 0.7382 | 0.00611 | -0.0418 | 120.8183
5 | 0.7886 | 0.00622 | -0.0406 | 126.7846
5.5 | 0.8366 | 0.00624 | -0.0389 | 134.0705
6 | 0.883 | 0.00635 | -0.0368 | 139.0551
6.5 | 0.9303 | 0.00656 | -0.035 | 141.814
7 | 0.9783 | 0.00677 | -0.0333 | 144.5052
7.5 | 1.0253 | 0.00695 | -0.0314 | 147.5252
8 | 1.0682 | 0.00717 | -0.0287 | 148.9819
8.5 | 1.1063 | 0.00731 | -0.025 | 151.3406
9 | 1.2142 | 0.00786 | -0.0368 | 154.4784
9.5 | 1.2707 | 0.00831 | -0.0373 | 152.9122
10 | 1.3317 | 0.00881 | -0.0389 | 151.1578
10.5 | 1.3907 | 0.00933 | -0.0401 | 149.0568
11 | 1.4454 | 0.00987 | -0.0404 | 146.4438
11.5 | 1.4746 | 0.01028 | -0.0353 | 143.4436
12 | 1.5095 | 0.01079 | -0.0317 | 139.8981
12.5 | 1.544 | 0.01144 | -0.0283 | 134.965
13 | 1.5789 | 0.01215 | -0.0253 | 129.9506
13.5 | 1.6139 | 0.01292 | -0.0224 | 124.9149
14 | 1.6463 | 0.01386 | -0.0195 | 118.7807
14.5 | 1.6798 | 0.01481 | -0.0169 | 113.4234
15 | 1.7087 | 0.01609 | -0.0141 | 106.1964
15.5 | 1.738 | 0.0174 | -0.0116 | 99.8851
16 | 1.7638 | 0.01901 | -0.009 | 92.7827
16.5 | 1.7906 | 0.02062 | -0.0067 | 86.838
17 | 1.8092 | 0.02284 | -0.004 | 79.2119
17.5 | 1.8306 | 0.02497 | -0.0019 | 73.312
18 | 1.8456 | 0.02766 | 0.0004 | 66.7245
18.5 | 1.863 | 0.03034 | 0.0021 | 61.4041
19 | 1.8755 | 0.03355 | 0.0038 | 55.9016
19.5 | 1.8832 | 0.03731 | 0.0052 | 50.4744
20 | 1.8901 | 0.04139 | 0.0062 | 45.6656

## 133. Re 16M Mach 0.25 (1)
BIGFOIL.COM POLAR EXPORT
GA 30-315
GA 30-315 |  |  |  | Cl Max: | 1.698 | at alpha= | 14 | deg
JavaFoil+Calcfoil stall+Eppler ext transition |  |  |  | L/D Max: | 133.294 | at alpha= | 8.5 | deg
Re: | 16000000 |  |  | Cd Min: | 0.00626 | at alpha= | -1 | deg
Mach: | 0.25 |  |  | Cl=0 at alpha= | -2.3203 | deg
|  |  |  | @ Cl=0.1, Cd= | 0.0062878
|  |  |  | @ Cl=0.4, Cd= | 0.0064409
|  |  |  | @ Cl=0.6, Cd= | 0.0068336
alpha (deg) | Cl | Cd | Cm | Cl/Cd
-17.5 | -0.7 | 0.11337 | -0.019 | -6.177
-17 | -0.74 | 0.10334 | -0.02 | -7.164
-16.5 | -0.778 | 0.09268 | -0.021 | -8.394
-16 | -0.811 | 0.0836 | -0.023 | -9.703
-15.5 | -0.85 | 0.06734 | -0.024 | -12.619
-15 | -0.882 | 0.05558 | -0.026 | -15.862
-14.5 | -0.913 | 0.04314 | -0.028 | -21.151
-14 | -0.95 | 0.02925 | -0.03 | -32.465
-13.5 | -0.984 | 0.01927 | -0.032 | -51.029
-13 | -0.992 | 0.01603 | -0.033 | -61.889
-12.5 | -0.993 | 0.01415 | -0.034 | -70.17
-12 | -0.989 | 0.01247 | -0.035 | -79.313
-11.5 | -0.974 | 0.01103 | -0.036 | -88.373
-11 | -0.947 | 0.01076 | -0.036 | -88.017
-10.5 | -0.914 | 0.00978 | -0.037 | -93.477
-10 | -0.876 | 0.00963 | -0.038 | -90.922
-9.5 | -0.833 | 0.00928 | -0.038 | -89.772
-9 | -0.786 | 0.00881 | -0.039 | -89.244
-8.5 | -0.737 | 0.00846 | -0.04 | -87.134
-8 | -0.685 | 0.00778 | -0.04 | -88.128
-7.5 | -0.631 | 0.00779 | -0.041 | -80.999
-7 | -0.576 | 0.00719 | -0.041 | -80.023
-6.5 | -0.518 | 0.00664 | -0.042 | -77.992
-6 | -0.459 | 0.00688 | -0.043 | -66.683
-5.5 | -0.399 | 0.00698 | -0.043 | -57.151
-5 | -0.338 | 0.00688 | -0.044 | -49.135
-4.5 | -0.276 | 0.00674 | -0.045 | -40.955
-4 | -0.213 | 0.00639 | -0.045 | -33.396
-3.5 | -0.15 | 0.00652 | -0.046 | -23.045
-3 | -0.087 | 0.00643 | -0.047 | -13.494
-2.5 | -0.023 | 0.00639 | -0.048 | -3.615
-2 | 0.041 | 0.00638 | -0.048 | 6.394
-1.5 | 0.105 | 0.00628 | -0.049 | 16.681
-1 | 0.169 | 0.00626 | -0.05 | 26.952
-0.5 | 0.233 | 0.00627 | -0.05 | 37.097
0 | 0.299 | 0.00627 | -0.051 | 47.625
0.5 | 0.363 | 0.00636 | -0.052 | 57.036
1 | 0.427 | 0.0065 | -0.052 | 65.658
1.5 | 0.491 | 0.00658 | -0.053 | 74.645
2 | 0.555 | 0.0067 | -0.054 | 82.827
2.5 | 0.619 | 0.00689 | -0.054 | 89.877
3 | 0.682 | 0.00715 | -0.055 | 95.422
3.5 | 0.746 | 0.00731 | -0.056 | 101.996
4 | 0.809 | 0.00759 | -0.056 | 106.596
4.5 | 0.872 | 0.00781 | -0.057 | 111.587
5 | 0.934 | 0.00806 | -0.058 | 115.87
5.5 | 0.996 | 0.0084 | -0.058 | 118.588
6 | 1.058 | 0.00864 | -0.059 | 122.381
6.5 | 1.118 | 0.00874 | -0.06 | 127.953
7 | 1.178 | 0.0091 | -0.06 | 129.451
7.5 | 1.237 | 0.00963 | -0.061 | 128.415
8 | 1.295 | 0.0101 | -0.062 | 128.153
8.5 | 1.351 | 0.01014 | -0.062 | 133.294
9 | 1.405 | 0.01064 | -0.063 | 132.117
9.5 | 1.458 | 0.01117 | -0.064 | 130.512
10 | 1.508 | 0.01179 | -0.064 | 127.849
10.5 | 1.554 | 0.01252 | -0.065 | 124.108
11 | 1.598 | 0.01322 | -0.066 | 120.816
11.5 | 1.638 | 0.01416 | -0.066 | 115.684
12 | 1.673 | 0.01472 | -0.067 | 113.638
12.5 | 1.665 | 0.01637 | -0.066 | 101.732
13 | 1.679 | 0.01849 | -0.066 | 90.805
13.5 | 1.691 | 0.02 | -0.066 | 84.554
14 | 1.698 | 0.02173 | -0.067 | 78.118
14.5 | 1.698 | 0.0238 | -0.067 | 71.339
15 | 1.694 | 0.02581 | -0.067 | 65.612
15.5 | 1.683 | 0.02815 | -0.067 | 59.774
16 | 1.666 | 0.03097 | -0.067 | 53.782
16.5 | 1.642 | 0.0343 | -0.068 | 47.887
17 | 1.611 | 0.03834 | -0.068 | 42.033
17.5 | 1.573 | 0.04319 | -0.067 | 36.435
18 | 1.53 | 0.04836 | -0.067 | 31.641
18.5 | 1.479 | 0.05548 | -0.067 | 26.656
19 | 1.426 | 0.06234 | -0.066 | 22.871

## 134. Re 16M Mach 0.25 (2)
BIGFOIL.COM POLAR EXPORT
GA 30-315
GA 30-315 |  |  |  | Cl Max: | 1.0843 | at alpha= | 8 | deg
XFOIL ncrit=9 |  |  |  | L/D Max: | 148.128 | at alpha= | 8 | deg
Re: | 16000000 |  |  | Cd Min: | 0.01368 | at alpha= | -15.5 | deg
Mach: | 0.25 |  |  | Cl=0 at alpha= | -2.4149 | deg
|  |  |  | @ Cl=0.1, Cd= | 0.0053006
|  |  |  | @ Cl=0.4, Cd= | 0.0053729
|  |  |  | @ Cl=0.6, Cd= | 0.0057326
alpha (deg) | Cl | Cd | Cm | Cl/Cd
-15.5 | -1.3504 | 0.01368 | -0.1103 | -98.7135
-15 | -1.3279 | 0.01305 | -0.103 | -101.7548
-14.5 | -1.3012 | 0.01242 | -0.0961 | -104.7665
-14 | -1.2704 | 0.01183 | -0.0898 | -107.388
-13.5 | -1.228 | 0.0112 | -0.0856 | -109.6429
-13 | -1.1809 | 0.01068 | -0.0821 | -110.5712
-12.5 | -1.1309 | 0.0102 | -0.0792 | -110.8725
-12 | -1.0791 | 0.00978 | -0.0766 | -110.3374
-11.5 | -1.0267 | 0.00935 | -0.0742 | -109.8075
-11 | -0.9737 | 0.00891 | -0.072 | -109.2817
-10.5 | -0.92 | 0.00852 | -0.0699 | -107.9812
-10 | -0.8644 | 0.00817 | -0.0683 | -105.8017
-9.5 | -0.8085 | 0.00789 | -0.0667 | -102.4715
-9 | -0.7533 | 0.00758 | -0.0651 | -99.3799
-8.5 | -0.6972 | 0.00729 | -0.0638 | -95.6379
-8 | -0.6399 | 0.00706 | -0.0627 | -90.6374
-7.5 | -0.5834 | 0.00682 | -0.0615 | -85.5425
-7 | -0.5261 | 0.00661 | -0.0606 | -79.5915
-6.5 | -0.4689 | 0.00639 | -0.0596 | -73.3803
-6 | -0.4114 | 0.00622 | -0.0588 | -66.1415
-5.5 | -0.3538 | 0.00606 | -0.0581 | -58.3828
-5 | -0.2962 | 0.0059 | -0.0574 | -50.2034
-4.5 | -0.2386 | 0.00577 | -0.0567 | -41.3518
-4 | -0.1809 | 0.00564 | -0.0561 | -32.0745
-3.5 | -0.1232 | 0.00553 | -0.0555 | -22.2785
-3 | -0.0655 | 0.00546 | -0.055 | -11.9963
-2.5 | -0.0094 | 0.00538 | -0.0542 | -1.7472
-2 | 0.0458 | 0.00534 | -0.0533 | 8.5768
-1.5 | 0.1008 | 0.0053 | -0.0523 | 19.0189
-1 | 0.1567 | 0.00528 | -0.0516 | 29.678
-0.5 | 0.213 | 0.00524 | -0.0509 | 40.6489
0 | 0.2682 | 0.00528 | -0.05 | 50.7955
0.5 | 0.3241 | 0.00531 | -0.0493 | 61.0358
1 | 0.3787 | 0.00535 | -0.0484 | 70.785
1.5 | 0.4344 | 0.00541 | -0.0476 | 80.2957
2 | 0.4899 | 0.0055 | -0.0469 | 89.0727
2.5 | 0.5446 | 0.0056 | -0.0459 | 97.25
3 | 0.599 | 0.00573 | -0.0449 | 104.5375
3.5 | 0.6533 | 0.00587 | -0.0439 | 111.2947
4 | 0.7067 | 0.00604 | -0.0427 | 117.0033
4.5 | 0.7591 | 0.00622 | -0.0413 | 122.0418
5 | 0.8107 | 0.00635 | -0.0398 | 127.6693
6 | 0.9062 | 0.0065 | -0.035 | 139.4154
6.5 | 0.9539 | 0.00671 | -0.0326 | 142.161
7 | 1.0013 | 0.00695 | -0.0301 | 144.0719
7.5 | 1.0482 | 0.00715 | -0.0275 | 146.6014
8 | 1.0843 | 0.00732 | -0.0226 | 148.1284

## 135. Re 16M Mach 0.50 (1)
BIGFOIL.COM POLAR EXPORT
GA 30-315
GA 30-315 |  |  |  | Cl Max: | 1.523 | at alpha= | 10 | deg
JavaFoil+Calcfoil stall+Eppler ext transition |  |  |  | L/D Max: | 116.217 | at alpha= | 7 | deg
Re: | 16000000 |  |  | Cd Min: | 0.00641 | at alpha= | -3.5 | deg
Mach: | 0.5 |  |  | Cl=0 at alpha= | -2.3194 | deg
|  |  |  | @ Cl=0.1, Cd= | 0.0066996
|  |  |  | @ Cl=0.4, Cd= | 0.0067601
|  |  |  | @ Cl=0.6, Cd= | 0.007189
alpha (deg) | Cl | Cd | Cm | Cl/Cd
-20 | -1.016 | 0.18723 | -0.019 | -5.424
-19.5 | -0.987 | 0.177 | -0.019 | -5.578
-19 | -0.959 | 0.17311 | -0.019 | -5.538
-18.5 | -0.93 | 0.17037 | -0.019 | -5.457
-18 | -0.901 | 0.16402 | -0.019 | -5.491
-17.5 | -0.871 | 0.16181 | -0.019 | -5.386
-17 | -0.843 | 0.15244 | -0.02 | -5.532
-16.5 | -0.815 | 0.13616 | -0.02 | -5.989
-16 | -0.793 | 0.11669 | -0.022 | -6.793
-15.5 | -0.768 | 0.10527 | -0.023 | -7.298
-15 | -0.74 | 0.09966 | -0.023 | -7.424
-14.5 | -0.71 | 0.09562 | -0.023 | -7.423
-14 | -0.679 | 0.09286 | -0.023 | -7.312
-13.5 | -0.648 | 0.09044 | -0.023 | -7.166
-13 | -0.617 | 0.08824 | -0.022 | -6.997
-12.5 | -0.587 | 0.08611 | -0.022 | -6.818
-12 | -0.558 | 0.08237 | -0.022 | -6.776
-11.5 | -0.533 | 0.07648 | -0.024 | -6.968
-11 | -0.505 | 0.07062 | -0.025 | -7.15
-10.5 | -0.48 | 0.06233 | -0.027 | -7.702
-10 | -0.465 | 0.04665 | -0.032 | -9.964
-9.5 | -0.424 | 0.05414 | -0.029 | -7.835
-9 | -0.449 | 0.01761 | -0.041 | -25.48
-8.5 | -0.675 | 0.01175 | -0.044 | -57.479
-8 | -0.683 | 0.01034 | -0.045 | -65.982
-7.5 | -0.655 | 0.00952 | -0.046 | -68.752
-7 | -0.612 | 0.00811 | -0.046 | -75.424
-6.5 | -0.559 | 0.00795 | -0.047 | -70.337
-6 | -0.501 | 0.00717 | -0.048 | -69.951
-5.5 | -0.439 | 0.00749 | -0.049 | -58.616
-5 | -0.374 | 0.00673 | -0.049 | -55.541
-4.5 | -0.306 | 0.00675 | -0.05 | -45.33
-4 | -0.237 | 0.00679 | -0.051 | -34.924
-3.5 | -0.167 | 0.00641 | -0.052 | -26.122
-3 | -0.097 | 0.00685 | -0.052 | -14.135
-2.5 | -0.026 | 0.00663 | -0.053 | -3.89
-2 | 0.046 | 0.00673 | -0.054 | 6.765
-1.5 | 0.117 | 0.00669 | -0.055 | 17.498
-1 | 0.189 | 0.00662 | -0.055 | 28.479
-0.5 | 0.26 | 0.00663 | -0.056 | 39.2
0 | 0.334 | 0.00663 | -0.057 | 50.339
0.5 | 0.405 | 0.00677 | -0.058 | 59.925
1 | 0.477 | 0.00694 | -0.058 | 68.713
1.5 | 0.549 | 0.00711 | -0.059 | 77.156
2 | 0.62 | 0.00722 | -0.06 | 85.852
2.5 | 0.691 | 0.00754 | -0.061 | 91.636
3 | 0.762 | 0.00783 | -0.061 | 97.236
3.5 | 0.832 | 0.00818 | -0.062 | 101.666
4 | 0.902 | 0.00849 | -0.063 | 106.146
4.5 | 0.971 | 0.00892 | -0.064 | 108.765
5 | 1.039 | 0.00926 | -0.065 | 112.253
5.5 | 1.107 | 0.00973 | -0.065 | 113.778
6 | 1.174 | 0.01018 | -0.066 | 115.3
6.5 | 1.238 | 0.0107 | -0.067 | 115.735
7 | 1.301 | 0.01119 | -0.068 | 116.217
7.5 | 1.361 | 0.01198 | -0.068 | 113.596
8 | 1.418 | 0.01236 | -0.069 | 114.728
8.5 | 1.469 | 0.01335 | -0.07 | 110.051
9 | 1.514 | 0.01431 | -0.071 | 105.751
9.5 | 1.514 | 0.01616 | -0.07 | 93.738
10 | 1.523 | 0.01816 | -0.07 | 83.897
10.5 | 1.505 | 0.0207 | -0.07 | 72.682
11 | 1.433 | 0.02642 | -0.069 | 54.241
11.5 | 1.197 | 0.03355 | -0.069 | 35.692
12 | 0.938 | 0.03889 | -0.068 | 24.125
12.5 | 0.946 | 0.05033 | -0.066 | 18.804
13 | 0.945 | 0.06529 | -0.062 | 14.467
13.5 | 0.975 | 0.06881 | -0.063 | 14.164
14 | 0.997 | 0.07718 | -0.062 | 12.911
14.5 | 1.009 | 0.09221 | -0.059 | 10.939
15 | 0.999 | 0.13416 | -0.049 | 7.445

## 136. Re 16M Mach 0.50 (2)
BIGFOIL.COM POLAR EXPORT
GA 30-315
GA 30-315 |  |  |  | Cl Max: | 1.8127 | at alpha= | 14.5 | deg
XFOIL ncrit=9 |  |  |  | L/D Max: | 134.873 | at alpha= | 8 | deg
Re: | 16000000 |  |  | Cd Min: | 0.14431 | at alpha= | 19.5 | deg
Mach: | 0.5 |  |  | Cl=0 at alpha= | -2.431 | deg
|  |  |  | @ Cl=0.1, Cd= | 0.0054808
|  |  |  | @ Cl=0.4, Cd= | 0.0054827
|  |  |  | @ Cl=0.6, Cd= | 0.0058495
alpha (deg) | Cl | Cd | Cm | Cl/Cd
-14.5 | -0.6918 | 0.0957 | -0.0837 | -7.2288
-14 | -0.7147 | 0.08501 | -0.0913 | -8.4072
-13 | -0.7505 | 0.06477 | -0.1065 | -11.5872
-12.5 | -0.7541 | 0.05097 | -0.1249 | -14.795
-12 | -0.77 | 0.03877 | -0.1383 | -19.8607
-11.5 | -0.787 | 0.02741 | -0.1507 | -28.7121
-11 | -0.8253 | 0.02052 | -0.1498 | -40.2193
-10.5 | -0.8633 | 0.01643 | -0.1399 | -52.5441
-10 | -0.8982 | 0.01346 | -0.1249 | -66.7311
-9.5 | -0.913 | 0.01104 | -0.1096 | -82.6993
-9 | -0.8789 | 0.00935 | -0.0996 | -94
-8.5 | -0.8183 | 0.00855 | -0.0932 | -95.7076
-8 | -0.7512 | 0.00806 | -0.0883 | -93.201
-7.5 | -0.683 | 0.00762 | -0.0842 | -89.6325
-7 | -0.6141 | 0.00729 | -0.0808 | -84.2387
-6.5 | -0.5452 | 0.00701 | -0.0778 | -77.7746
-6 | -0.4769 | 0.00673 | -0.0751 | -70.8618
-5.5 | -0.4088 | 0.00648 | -0.0728 | -63.0864
-5 | -0.341 | 0.00626 | -0.0707 | -54.4728
-4.5 | -0.2735 | 0.00607 | -0.0689 | -45.0577
-4 | -0.2063 | 0.00591 | -0.0673 | -34.9069
-3.5 | -0.1397 | 0.00576 | -0.0658 | -24.2535
-3 | -0.0733 | 0.00564 | -0.0645 | -12.9965
-2.5 | -0.0086 | 0.00557 | -0.063 | -1.544
-2 | 0.0537 | 0.00554 | -0.0612 | 9.6931
-1.5 | 0.1163 | 0.00546 | -0.0596 | 21.3004
-1 | 0.1788 | 0.00543 | -0.0581 | 32.9282
-0.5 | 0.2412 | 0.00542 | -0.0566 | 44.5018
0 | 0.3045 | 0.00541 | -0.0553 | 56.2847
0.5 | 0.3667 | 0.00545 | -0.0538 | 67.2844
1 | 0.4279 | 0.00551 | -0.0522 | 77.6588
1.5 | 0.4899 | 0.00562 | -0.0506 | 87.1708
2 | 0.5503 | 0.00576 | -0.0487 | 95.5382
2.5 | 0.6114 | 0.00587 | -0.0469 | 104.1567
3 | 0.6718 | 0.00604 | -0.0448 | 111.2252
3.5 | 0.7286 | 0.00626 | -0.042 | 116.3898
4 | 0.7858 | 0.00646 | -0.0391 | 121.6409
4.5 | 0.8412 | 0.00669 | -0.0358 | 125.7399
5 | 0.8938 | 0.00691 | -0.0318 | 129.3488
5.5 | 0.9296 | 0.00701 | -0.0244 | 132.6106
6 | 0.9664 | 0.00717 | -0.0172 | 134.7838
6.5 | 1.0064 | 0.0075 | -0.0107 | 134.1867
8 | 1.2206 | 0.00905 | -0.0092 | 134.8729
8.5 | 1.3162 | 0.00991 | -0.0129 | 132.8153
9 | 1.4013 | 0.01091 | -0.0145 | 128.4418
9.5 | 1.4535 | 0.01206 | -0.0104 | 120.5224
10 | 1.4992 | 0.01337 | -0.0053 | 112.1316
10.5 | 1.5431 | 0.01495 | -0.0003 | 103.2174
11 | 1.5856 | 0.01678 | 0.0047 | 94.4934
11.5 | 1.6274 | 0.0188 | 0.0095 | 86.5638
12 | 1.6683 | 0.021 | 0.0142 | 79.4429
12.5 | 1.7053 | 0.0236 | 0.0189 | 72.2585
13 | 1.739 | 0.02654 | 0.0236 | 65.5237
13.5 | 1.7705 | 0.02988 | 0.0279 | 59.2537
14 | 1.7956 | 0.03381 | 0.0321 | 53.1085
14.5 | 1.8127 | 0.03853 | 0.036 | 47.0465
15 | 1.8108 | 0.04482 | 0.0389 | 40.4016
15.5 | 1.7876 | 0.05289 | 0.0404 | 33.7984
16 | 1.7465 | 0.06277 | 0.0397 | 27.8238
16.5 | 1.7063 | 0.073 | 0.0375 | 23.374
17 | 1.6678 | 0.08349 | 0.0342 | 19.976
17.5 | 1.6216 | 0.09505 | 0.0296 | 17.0605
18 | 1.5768 | 0.10682 | 0.0241 | 14.7613
18.5 | 1.5306 | 0.11924 | 0.0173 | 12.8363
19 | 1.4869 | 0.13181 | 0.0097 | 11.2806
19.5 | 1.4494 | 0.14431 | 0.0016 | 10.0437

## 137. Re 18M Mach 0.00 (1)
BIGFOIL.COM POLAR EXPORT
GA 30-315
GA 30-315 |  |  |  | Cl Max: | 1.786 | at alpha= | 16.5 | deg
JavaFoil+Calcfoil stall+Eppler ext transition |  |  |  | L/D Max: | 139.303 | at alpha= | 9 | deg
Re: | 18000000 |  |  | Cd Min: | 0.00611 | at alpha= | 0.5 | deg
Mach: | 0 |  |  | Cl=0 at alpha= | -2.3197 | deg
|  |  |  | @ Cl=0.1, Cd= | 0.0061805
|  |  |  | @ Cl=0.4, Cd= | 0.0062889
|  |  |  | @ Cl=0.6, Cd= | 0.0067026
alpha (deg) | Cl | Cd | Cm | Cl/Cd
-19.5 | -0.97 | 0.10071 | -0.02 | -9.631
-19 | -0.982 | 0.09577 | -0.02 | -10.252
-18.5 | -0.998 | 0.08558 | -0.021 | -11.664
-18 | -1.013 | 0.07598 | -0.022 | -13.333
-17.5 | -1.026 | 0.06724 | -0.023 | -15.262
-17 | -1.045 | 0.05433 | -0.024 | -19.243
-16.5 | -1.06 | 0.04478 | -0.025 | -23.675
-16 | -1.074 | 0.03602 | -0.026 | -29.801
-15.5 | -1.097 | 0.02518 | -0.028 | -43.582
-15 | -1.098 | 0.02197 | -0.029 | -49.98
-14.5 | -1.105 | 0.01685 | -0.03 | -65.562
-14 | -1.103 | 0.01407 | -0.031 | -78.378
-13.5 | -1.092 | 0.01262 | -0.032 | -86.549
-13 | -1.081 | 0.01101 | -0.033 | -98.17
-12.5 | -1.054 | 0.0112 | -0.033 | -94.09
-12 | -1.024 | 0.01028 | -0.034 | -99.631
-11.5 | -0.991 | 0.01008 | -0.035 | -98.279
-11 | -0.954 | 0.00935 | -0.035 | -102.064
-10.5 | -0.914 | 0.00926 | -0.036 | -98.655
-10 | -0.87 | 0.00885 | -0.036 | -98.359
-9.5 | -0.823 | 0.00855 | -0.037 | -96.307
-9 | -0.774 | 0.00822 | -0.038 | -94.203
-8.5 | -0.723 | 0.00793 | -0.038 | -91.212
-8 | -0.671 | 0.00735 | -0.039 | -91.232
-7.5 | -0.617 | 0.00707 | -0.04 | -87.144
-7 | -0.561 | 0.00662 | -0.04 | -84.739
-6.5 | -0.504 | 0.00682 | -0.041 | -73.904
-6 | -0.446 | 0.00666 | -0.041 | -67.031
-5.5 | -0.387 | 0.00675 | -0.042 | -57.382
-5 | -0.328 | 0.00667 | -0.043 | -49.122
-4.5 | -0.268 | 0.0063 | -0.043 | -42.506
-4 | -0.207 | 0.00623 | -0.044 | -33.215
-3.5 | -0.146 | 0.00633 | -0.045 | -23.005
-3 | -0.084 | 0.00632 | -0.045 | -13.311
-2.5 | -0.022 | 0.00623 | -0.046 | -3.59
-2 | 0.039 | 0.00621 | -0.047 | 6.362
-1.5 | 0.101 | 0.00618 | -0.047 | 16.418
-1 | 0.163 | 0.00613 | -0.048 | 26.685
-0.5 | 0.225 | 0.00612 | -0.049 | 36.821
0 | 0.289 | 0.00615 | -0.049 | 47.051
0.5 | 0.351 | 0.00611 | -0.05 | 57.544
1 | 0.414 | 0.00634 | -0.051 | 65.203
1.5 | 0.476 | 0.0064 | -0.051 | 74.373
2 | 0.538 | 0.00651 | -0.052 | 82.55
2.5 | 0.599 | 0.0067 | -0.053 | 89.47
3 | 0.661 | 0.00686 | -0.053 | 96.385
3.5 | 0.723 | 0.00706 | -0.054 | 102.351
4 | 0.784 | 0.00732 | -0.055 | 107.124
4.5 | 0.845 | 0.00751 | -0.055 | 112.501
5 | 0.905 | 0.00768 | -0.056 | 117.805
5.5 | 0.966 | 0.00797 | -0.057 | 121.18
6 | 1.025 | 0.00823 | -0.057 | 124.557
6.5 | 1.085 | 0.00825 | -0.058 | 131.482
7 | 1.143 | 0.0086 | -0.059 | 132.937
7.5 | 1.201 | 0.00886 | -0.059 | 135.555
8 | 1.258 | 0.00941 | -0.06 | 133.689
8.5 | 1.313 | 0.00969 | -0.06 | 135.534
9 | 1.368 | 0.00982 | -0.061 | 139.303
9.5 | 1.421 | 0.01026 | -0.062 | 138.431
10 | 1.472 | 0.01094 | -0.062 | 134.491
10.5 | 1.52 | 0.01133 | -0.063 | 134.19
11 | 1.566 | 0.01212 | -0.064 | 129.293
11.5 | 1.611 | 0.01254 | -0.064 | 128.407
12 | 1.651 | 0.01334 | -0.065 | 123.801
12.5 | 1.689 | 0.01396 | -0.065 | 120.933
13 | 1.723 | 0.01459 | -0.066 | 118.083
13.5 | 1.716 | 0.01652 | -0.065 | 103.834
14 | 1.736 | 0.01784 | -0.065 | 97.31
14.5 | 1.753 | 0.01904 | -0.066 | 92.077
15 | 1.767 | 0.02051 | -0.066 | 86.177
15.5 | 1.776 | 0.02222 | -0.066 | 79.94
16 | 1.782 | 0.02389 | -0.066 | 74.618
16.5 | 1.786 | 0.02566 | -0.067 | 69.601
17 | 1.786 | 0.02791 | -0.067 | 63.984
17.5 | 1.782 | 0.03044 | -0.067 | 58.53
18 | 1.775 | 0.03288 | -0.067 | 53.985
18.5 | 1.764 | 0.03606 | -0.067 | 48.927
19 | 1.751 | 0.03906 | -0.068 | 44.841
19.5 | 1.734 | 0.04307 | -0.068 | 40.252
20 | 1.714 | 0.04705 | -0.068 | 36.436

## 138. Re 18M Mach 0.00 (2)
BIGFOIL.COM POLAR EXPORT
GA 30-315
GA 30-315 |  |  |  | Cl Max: | 1.9069 | at alpha= | 20 | deg
XFOIL ncrit=9 |  |  |  | L/D Max: | 156.667 | at alpha= | 9.5 | deg
Re: | 18000000 |  |  | Cd Min: | 0.03767 | at alpha= | 20 | deg
Mach: | 0 |  |  | Cl=0 at alpha= | -2.3951 | deg
|  |  |  | @ Cl=0.1, Cd= | 0.005287
|  |  |  | @ Cl=0.4, Cd= | 0.0053389
|  |  |  | @ Cl=0.6, Cd= | 0.0056857
alpha (deg) | Cl | Cd | Cm | Cl/Cd
-16 | -1.3795 | 0.01203 | -0.0819 | -114.6717
-15.5 | -1.3503 | 0.01162 | -0.0771 | -116.2048
-15 | -1.3119 | 0.01113 | -0.0741 | -117.8706
-14.5 | -1.2693 | 0.01069 | -0.0717 | -118.7371
-14 | -1.2246 | 0.0103 | -0.0697 | -118.8932
-13.5 | -1.1778 | 0.00993 | -0.0681 | -118.6103
-13 | -1.1301 | 0.00958 | -0.0665 | -117.9645
-12.5 | -1.0812 | 0.00922 | -0.0652 | -117.2668
-12 | -1.0322 | 0.00887 | -0.0638 | -116.3698
-11.5 | -0.9824 | 0.00848 | -0.0626 | -115.8491
-11 | -0.9314 | 0.00819 | -0.0615 | -113.7241
-10.5 | -0.8791 | 0.00791 | -0.0607 | -111.1378
-10 | -0.8267 | 0.00766 | -0.0598 | -107.9243
-9.5 | -0.7744 | 0.00738 | -0.059 | -104.9322
-9 | -0.7216 | 0.00714 | -0.0582 | -101.0644
-8.5 | -0.6679 | 0.00694 | -0.0575 | -96.2392
-8 | -0.6141 | 0.00672 | -0.0569 | -91.3839
-7.5 | -0.5598 | 0.00651 | -0.0563 | -85.9908
-7 | -0.5054 | 0.00634 | -0.0558 | -79.7161
-6.5 | -0.4509 | 0.00618 | -0.0553 | -72.9612
-6 | -0.3963 | 0.00602 | -0.0548 | -65.8306
-5.5 | -0.3414 | 0.00588 | -0.0543 | -58.0612
-5 | -0.2862 | 0.00575 | -0.0539 | -49.7739
-4.5 | -0.2308 | 0.00562 | -0.0535 | -41.0676
-4 | -0.1752 | 0.00552 | -0.0532 | -31.7391
-3.5 | -0.1197 | 0.00543 | -0.0528 | -22.0442
-3 | -0.0649 | 0.00539 | -0.0524 | -12.0408
-2.5 | -0.0112 | 0.00535 | -0.0517 | -2.0935
-2 | 0.0422 | 0.00533 | -0.0509 | 7.9174
-1.5 | 0.096 | 0.00529 | -0.0503 | 18.1474
-1 | 0.1503 | 0.00525 | -0.0497 | 28.6286
-0.5 | 0.2046 | 0.00521 | -0.0492 | 39.2706
0 | 0.2581 | 0.00523 | -0.0485 | 49.3499
0.5 | 0.3123 | 0.00528 | -0.048 | 59.1477
1 | 0.365 | 0.0053 | -0.0472 | 68.8679
1.5 | 0.419 | 0.00536 | -0.0466 | 78.1716
2 | 0.4728 | 0.00543 | -0.046 | 87.0718
2.5 | 0.5263 | 0.0055 | -0.0454 | 95.6909
3 | 0.5792 | 0.00563 | -0.0447 | 102.8774
3.5 | 0.6315 | 0.00577 | -0.0438 | 109.4454
4 | 0.6835 | 0.00592 | -0.043 | 115.4561
4.5 | 0.7356 | 0.00607 | -0.0421 | 121.1862
5 | 0.7867 | 0.00621 | -0.0411 | 126.6828
5.5 | 0.8358 | 0.00629 | -0.0397 | 132.8776
6 | 0.8818 | 0.00634 | -0.0378 | 139.0852
6.5 | 0.9292 | 0.0065 | -0.036 | 142.9538
7 | 0.9766 | 0.0067 | -0.0344 | 145.7612
7.5 | 1.024 | 0.00689 | -0.0327 | 148.6212
8 | 1.0694 | 0.00711 | -0.0306 | 150.4079
8.5 | 1.1099 | 0.00727 | -0.0275 | 152.6685
9 | 1.1796 | 0.00756 | -0.0311 | 156.0317
9.5 | 1.269 | 0.0081 | -0.0391 | 156.6667
10 | 1.3186 | 0.00853 | -0.0383 | 154.5838
10.5 | 1.3787 | 0.00903 | -0.0399 | 152.68
11 | 1.4345 | 0.00955 | -0.0406 | 150.2094
11.5 | 1.4793 | 0.01004 | -0.0391 | 147.3406
12 | 1.5097 | 0.01048 | -0.0345 | 144.0553
12.5 | 1.545 | 0.01103 | -0.0313 | 140.0725
13 | 1.579 | 0.0117 | -0.0281 | 134.9573
13.5 | 1.614 | 0.01239 | -0.0253 | 130.2663
14 | 1.6476 | 0.0132 | -0.0225 | 124.8182
14.5 | 1.6806 | 0.01409 | -0.0199 | 119.2761
15 | 1.7109 | 0.01517 | -0.0172 | 112.7818
15.5 | 1.7399 | 0.0164 | -0.0146 | 106.0915
16 | 1.7681 | 0.01774 | -0.0122 | 99.6674
16.5 | 1.7939 | 0.01929 | -0.0098 | 92.9964
17 | 1.8153 | 0.0212 | -0.0073 | 85.6274
17.5 | 1.8368 | 0.02317 | -0.0051 | 79.2749
18 | 1.8553 | 0.02546 | -0.0029 | 72.8712
18.5 | 1.8728 | 0.02791 | -0.001 | 67.1014
19 | 1.8852 | 0.03093 | 0.0008 | 60.9505
19.5 | 1.8979 | 0.03405 | 0.0023 | 55.7386
20 | 1.9069 | 0.03767 | 0.0036 | 50.6212

## 139. Re 18M Mach 0.10 (1)
BIGFOIL.COM POLAR EXPORT
GA 30-315
GA 30-315 |  |  |  | Cl Max: | 1.772 | at alpha= | 16.5 | deg
JavaFoil+Calcfoil stall+Eppler ext transition |  |  |  | L/D Max: | 138.918 | at alpha= | 9 | deg
Re: | 18000000 |  |  | Cd Min: | 0.00615 | at alpha= | -0.5 | deg
Mach: | 0.1 |  |  | Cl=0 at alpha= | -2.3226 | deg
|  |  |  | @ Cl=0.1, Cd= | 0.0061607
|  |  |  | @ Cl=0.4, Cd= | 0.0063022
|  |  |  | @ Cl=0.6, Cd= | 0.0067339
alpha (deg) | Cl | Cd | Cm | Cl/Cd
-19 | -0.937 | 0.10228 | -0.02 | -9.16
-18.5 | -0.956 | 0.09183 | -0.021 | -10.41
-18 | -0.972 | 0.08329 | -0.022 | -11.672
-17.5 | -0.989 | 0.07369 | -0.022 | -13.418
-17 | -1.012 | 0.05939 | -0.024 | -17.033
-16.5 | -1.024 | 0.05181 | -0.025 | -19.771
-16 | -1.04 | 0.04185 | -0.026 | -24.858
-15.5 | -1.068 | 0.02906 | -0.028 | -36.752
-15 | -1.074 | 0.0247 | -0.029 | -43.463
-14.5 | -1.087 | 0.01803 | -0.03 | -60.315
-14 | -1.088 | 0.01492 | -0.031 | -72.955
-13.5 | -1.081 | 0.01315 | -0.032 | -82.219
-13 | -1.074 | 0.01173 | -0.033 | -91.528
-12.5 | -1.05 | 0.01141 | -0.034 | -92.097
-12 | -1.022 | 0.01046 | -0.034 | -97.719
-11.5 | -0.99 | 0.01027 | -0.035 | -96.396
-11 | -0.954 | 0.00946 | -0.035 | -100.853
-10.5 | -0.915 | 0.00936 | -0.036 | -97.724
-10 | -0.871 | 0.00897 | -0.037 | -97.136
-9.5 | -0.825 | 0.00867 | -0.037 | -95.213
-9 | -0.776 | 0.00832 | -0.038 | -93.359
-8.5 | -0.726 | 0.00792 | -0.038 | -91.675
-8 | -0.673 | 0.00731 | -0.039 | -92.099
-7.5 | -0.619 | 0.00716 | -0.04 | -86.495
-7 | -0.563 | 0.00666 | -0.04 | -84.608
-6.5 | -0.506 | 0.00681 | -0.041 | -74.326
-6 | -0.448 | 0.0063 | -0.042 | -71.112
-5.5 | -0.389 | 0.00679 | -0.042 | -57.347
-5 | -0.329 | 0.00666 | -0.043 | -49.445
-4.5 | -0.269 | 0.00633 | -0.044 | -42.508
-4 | -0.208 | 0.00644 | -0.044 | -32.248
-3.5 | -0.146 | 0.00618 | -0.045 | -23.676
-3 | -0.085 | 0.00635 | -0.046 | -13.314
-2.5 | -0.022 | 0.00626 | -0.046 | -3.59
-2 | 0.04 | 0.00618 | -0.047 | 6.418
-1.5 | 0.102 | 0.00616 | -0.048 | 16.565
-1 | 0.164 | 0.00616 | -0.048 | 26.678
-0.5 | 0.227 | 0.00615 | -0.049 | 36.805
0 | 0.291 | 0.00618 | -0.05 | 47.055
0.5 | 0.353 | 0.00625 | -0.05 | 56.489
1 | 0.416 | 0.00632 | -0.051 | 65.745
1.5 | 0.478 | 0.00643 | -0.052 | 74.359
2 | 0.54 | 0.00655 | -0.052 | 82.443
2.5 | 0.602 | 0.00674 | -0.053 | 89.417
3 | 0.664 | 0.00691 | -0.054 | 96.214
3.5 | 0.726 | 0.0071 | -0.054 | 102.246
4 | 0.788 | 0.00736 | -0.055 | 107.001
4.5 | 0.849 | 0.0075 | -0.056 | 113.185
5 | 0.91 | 0.00774 | -0.056 | 117.604
5.5 | 0.97 | 0.00801 | -0.057 | 121.148
6 | 1.03 | 0.0083 | -0.058 | 124.177
6.5 | 1.09 | 0.00835 | -0.058 | 130.534
7 | 1.148 | 0.00862 | -0.059 | 133.196
7.5 | 1.206 | 0.00889 | -0.059 | 135.741
8 | 1.264 | 0.00951 | -0.06 | 132.872
8.5 | 1.319 | 0.00994 | -0.061 | 132.707
9 | 1.374 | 0.00989 | -0.061 | 138.918
9.5 | 1.427 | 0.01038 | -0.062 | 137.454
10 | 1.477 | 0.01106 | -0.063 | 133.641
10.5 | 1.526 | 0.01148 | -0.063 | 132.848
11 | 1.572 | 0.01225 | -0.064 | 128.283
11.5 | 1.615 | 0.01273 | -0.065 | 126.884
12 | 1.655 | 0.0135 | -0.065 | 122.615
12.5 | 1.692 | 0.0142 | -0.066 | 119.112
13 | 1.725 | 0.01488 | -0.066 | 115.931
13.5 | 1.714 | 0.01698 | -0.065 | 100.929
14 | 1.733 | 0.01817 | -0.066 | 95.379
14.5 | 1.748 | 0.01957 | -0.066 | 89.32
15 | 1.759 | 0.02123 | -0.066 | 82.892
15.5 | 1.767 | 0.02276 | -0.066 | 77.633
16 | 1.771 | 0.02445 | -0.067 | 72.457
16.5 | 1.772 | 0.02658 | -0.067 | 66.645
17 | 1.768 | 0.02897 | -0.067 | 61.01
17.5 | 1.76 | 0.03163 | -0.067 | 55.647
18 | 1.75 | 0.03429 | -0.067 | 51.04
18.5 | 1.735 | 0.03779 | -0.067 | 45.905
19 | 1.718 | 0.04106 | -0.068 | 41.837
19.5 | 1.696 | 0.04551 | -0.068 | 37.255
20 | 1.671 | 0.05 | -0.068 | 33.429

## 140. Re 18M Mach 0.10 (2)
BIGFOIL.COM POLAR EXPORT
GA 30-315
GA 30-315 |  |  |  | Cl Max: | 1.114 | at alpha= | 8.5 | deg
XFOIL ncrit=9 |  |  |  | L/D Max: | 152.603 | at alpha= | 8.5 | deg
Re: | 18000000 |  |  | Cd Min: | 0.01231 | at alpha= | -16 | deg
Mach: | 0.1 |  |  | Cl=0 at alpha= | -2.3957 | deg
|  |  |  | @ Cl=0.1, Cd= | 0.0052875
|  |  |  | @ Cl=0.4, Cd= | 0.0053464
|  |  |  | @ Cl=0.6, Cd= | 0.0056871
alpha (deg) | Cl | Cd | Cm | Cl/Cd
-16 | -1.3789 | 0.01231 | -0.0874 | -112.0146
-15.5 | -1.3567 | 0.01191 | -0.081 | -113.9127
-15 | -1.3195 | 0.01139 | -0.0774 | -115.8472
-14.5 | -1.2779 | 0.01089 | -0.0746 | -117.3462
-14 | -1.2336 | 0.01047 | -0.0723 | -117.8223
-13.5 | -1.1869 | 0.01006 | -0.0703 | -117.9821
-13 | -1.1389 | 0.0097 | -0.0686 | -117.4124
-12.5 | -1.0893 | 0.00934 | -0.0671 | -116.6274
-12 | -1.0398 | 0.00898 | -0.0656 | -115.7906
-11.5 | -0.9896 | 0.00858 | -0.0642 | -115.338
-11 | -0.9384 | 0.00826 | -0.0629 | -113.6077
-10.5 | -0.8857 | 0.00797 | -0.062 | -111.1292
-10 | -0.8328 | 0.00772 | -0.061 | -107.8756
-9.5 | -0.7798 | 0.00744 | -0.0601 | -104.8118
-9 | -0.7268 | 0.00718 | -0.0591 | -101.2256
-8.5 | -0.6727 | 0.00697 | -0.0584 | -96.5136
-8 | -0.6183 | 0.00676 | -0.0577 | -91.4645
-7.5 | -0.5636 | 0.00654 | -0.0571 | -86.1774
-7 | -0.5087 | 0.00637 | -0.0565 | -79.8587
-6.5 | -0.4539 | 0.00619 | -0.0559 | -73.3279
-6 | -0.3989 | 0.00604 | -0.0553 | -66.043
-5.5 | -0.3435 | 0.0059 | -0.0548 | -58.2203
-5 | -0.288 | 0.00576 | -0.0544 | -50
-4.5 | -0.2322 | 0.00564 | -0.054 | -41.1702
-4 | -0.1762 | 0.00552 | -0.0536 | -31.9203
-3.5 | -0.1204 | 0.00543 | -0.0532 | -22.1731
-3 | -0.0652 | 0.00539 | -0.0527 | -12.0965
-2.5 | -0.0112 | 0.00536 | -0.052 | -2.0896
-2 | 0.0425 | 0.00533 | -0.0512 | 7.9737
-1.5 | 0.0966 | 0.00529 | -0.0506 | 18.2609
-1 | 0.1512 | 0.00525 | -0.05 | 28.8
-0.5 | 0.2058 | 0.00521 | -0.0494 | 39.501
0 | 0.2596 | 0.00523 | -0.0487 | 49.6367
0.5 | 0.3141 | 0.00528 | -0.0482 | 59.4886
1 | 0.3671 | 0.00531 | -0.0474 | 69.1337
1.5 | 0.4213 | 0.00537 | -0.0468 | 78.4544
2 | 0.4755 | 0.00544 | -0.0462 | 87.4081
2.5 | 0.5292 | 0.00551 | -0.0455 | 96.0436
3 | 0.5823 | 0.00564 | -0.0447 | 103.2447
3.5 | 0.6349 | 0.00578 | -0.0439 | 109.8443
4 | 0.6872 | 0.00593 | -0.043 | 115.8853
4.5 | 0.7395 | 0.00608 | -0.0421 | 121.6283
5 | 0.7909 | 0.00622 | -0.041 | 127.1543
5.5 | 0.8402 | 0.00631 | -0.0396 | 133.1537
6 | 0.8864 | 0.00636 | -0.0375 | 139.3711
6.5 | 0.9339 | 0.00653 | -0.0357 | 143.0168
7 | 0.9813 | 0.00673 | -0.0339 | 145.8098
7.5 | 1.0286 | 0.00692 | -0.0321 | 148.6416
8 | 1.0739 | 0.00715 | -0.0299 | 150.1958
8.5 | 1.114 | 0.0073 | -0.0266 | 152.6027

## 141. Re 18M Mach 0.25 (1)
BIGFOIL.COM POLAR EXPORT
GA 30-315
GA 30-315 |  |  |  | Cl Max: | 1.7 | at alpha= | 14 | deg
JavaFoil+Calcfoil stall+Eppler ext transition |  |  |  | L/D Max: | 133.566 | at alpha= | 9 | deg
Re: | 18000000 |  |  | Cd Min: | 0.00618 | at alpha= | -3 | deg
Mach: | 0.25 |  |  | Cl=0 at alpha= | -2.3203 | deg
|  |  |  | @ Cl=0.1, Cd= | 0.0062316
|  |  |  | @ Cl=0.4, Cd= | 0.0063503
|  |  |  | @ Cl=0.6, Cd= | 0.0067906
alpha (deg) | Cl | Cd | Cm | Cl/Cd
-18 | -0.654 | 0.12912 | -0.018 | -5.066
-17.5 | -0.701 | 0.11286 | -0.019 | -6.207
-17 | -0.742 | 0.10081 | -0.021 | -7.361
-16.5 | -0.78 | 0.09085 | -0.022 | -8.582
-16 | -0.813 | 0.08139 | -0.023 | -9.992
-15.5 | -0.851 | 0.06639 | -0.025 | -12.817
-15 | -0.876 | 0.05889 | -0.026 | -14.88
-14.5 | -0.913 | 0.04302 | -0.028 | -21.213
-14 | -0.946 | 0.03059 | -0.03 | -30.931
-13.5 | -0.986 | 0.01861 | -0.032 | -52.962
-13 | -0.996 | 0.01557 | -0.033 | -63.955
-12.5 | -0.996 | 0.01361 | -0.034 | -73.209
-12 | -0.994 | 0.01163 | -0.035 | -85.494
-11.5 | -0.974 | 0.01079 | -0.036 | -90.324
-11 | -0.947 | 0.0102 | -0.036 | -92.87
-10.5 | -0.914 | 0.01001 | -0.037 | -91.337
-10 | -0.876 | 0.00951 | -0.038 | -92.12
-9.5 | -0.833 | 0.00908 | -0.038 | -91.704
-9 | -0.786 | 0.00873 | -0.039 | -90.128
-8.5 | -0.737 | 0.00831 | -0.04 | -88.699
-8 | -0.685 | 0.00729 | -0.04 | -94.038
-7.5 | -0.631 | 0.00769 | -0.041 | -82.076
-7 | -0.576 | 0.00704 | -0.041 | -81.788
-6.5 | -0.518 | 0.00697 | -0.042 | -74.372
-6 | -0.459 | 0.00642 | -0.043 | -71.486
-5.5 | -0.399 | 0.00696 | -0.043 | -57.338
-5 | -0.338 | 0.0068 | -0.044 | -49.708
-4.5 | -0.276 | 0.00667 | -0.045 | -41.394
-4 | -0.213 | 0.00634 | -0.045 | -33.663
-3.5 | -0.15 | 0.00644 | -0.046 | -23.309
-3 | -0.087 | 0.00618 | -0.047 | -14.033
-2.5 | -0.023 | 0.00635 | -0.048 | -3.639
-2 | 0.041 | 0.00625 | -0.048 | 6.52
-1.5 | 0.105 | 0.00623 | -0.049 | 16.819
-1 | 0.169 | 0.00623 | -0.05 | 27.083
-0.5 | 0.233 | 0.00622 | -0.05 | 37.388
0 | 0.299 | 0.0062 | -0.051 | 48.193
0.5 | 0.363 | 0.0062 | -0.052 | 58.495
1 | 0.427 | 0.00646 | -0.052 | 66.078
1.5 | 0.491 | 0.00652 | -0.053 | 75.319
2 | 0.555 | 0.00665 | -0.054 | 83.45
2.5 | 0.619 | 0.00685 | -0.054 | 90.307
3 | 0.682 | 0.00709 | -0.055 | 96.28
3.5 | 0.746 | 0.00725 | -0.056 | 102.947
4 | 0.809 | 0.00751 | -0.056 | 107.699
4.5 | 0.872 | 0.00773 | -0.057 | 112.767
5 | 0.934 | 0.00798 | -0.058 | 117.02
5.5 | 0.996 | 0.00826 | -0.058 | 120.521
6 | 1.058 | 0.00852 | -0.059 | 124.095
6.5 | 1.118 | 0.00866 | -0.06 | 129.053
7 | 1.178 | 0.00896 | -0.06 | 131.487
7.5 | 1.237 | 0.00928 | -0.061 | 133.22
8 | 1.295 | 0.00998 | -0.062 | 129.802
8.5 | 1.351 | 0.01029 | -0.062 | 131.318
9 | 1.405 | 0.01052 | -0.063 | 133.566
9.5 | 1.458 | 0.01102 | -0.064 | 132.306
10 | 1.508 | 0.01185 | -0.064 | 127.249
10.5 | 1.554 | 0.01233 | -0.065 | 126.066
11 | 1.598 | 0.01321 | -0.066 | 120.951
11.5 | 1.638 | 0.0139 | -0.066 | 117.817
12 | 1.673 | 0.01463 | -0.067 | 114.373
12.5 | 1.667 | 0.01615 | -0.066 | 103.223
13 | 1.682 | 0.018 | -0.066 | 93.412
13.5 | 1.694 | 0.01966 | -0.067 | 86.152
14 | 1.7 | 0.02123 | -0.067 | 80.101
14.5 | 1.7 | 0.02326 | -0.067 | 73.083
15 | 1.696 | 0.02532 | -0.067 | 66.971
15.5 | 1.685 | 0.02772 | -0.067 | 60.779
16 | 1.667 | 0.03039 | -0.067 | 54.857
16.5 | 1.645 | 0.03331 | -0.068 | 49.382
17 | 1.614 | 0.03716 | -0.068 | 43.434
17.5 | 1.577 | 0.04178 | -0.068 | 37.733
18 | 1.534 | 0.04676 | -0.067 | 32.8
18.5 | 1.483 | 0.05363 | -0.067 | 27.65
19 | 1.429 | 0.06027 | -0.067 | 23.716

## 142. Re 18M Mach 0.25 (2)
BIGFOIL.COM POLAR EXPORT
GA 30-315
GA 30-315 |  |  |  | Cl Max: | 1.8727 | at alpha= | 19 | deg
XFOIL ncrit=9 |  |  |  | L/D Max: | 150.295 | at alpha= | 8.5 | deg
Re: | 18000000 |  |  | Cd Min: | 0.05668 | at alpha= | 20 | deg
Mach: | 0.25 |  |  | Cl=0 at alpha= | -2.4 | deg
|  |  |  | @ Cl=0.1, Cd= | 0.0053101
|  |  |  | @ Cl=0.4, Cd= | 0.0053608
|  |  |  | @ Cl=0.6, Cd= | 0.0057105
alpha (deg) | Cl | Cd | Cm | Cl/Cd
-15.5 | -1.3674 | 0.01339 | -0.1079 | -102.121
-15 | -1.3405 | 0.01274 | -0.1012 | -105.2198
-14.5 | -1.3121 | 0.01217 | -0.0945 | -107.8143
-14 | -1.2766 | 0.01162 | -0.0889 | -109.8623
-13.5 | -1.2333 | 0.01098 | -0.0848 | -112.3224
-13 | -1.1858 | 0.01046 | -0.0814 | -113.3652
-12.5 | -1.1355 | 0.00998 | -0.0785 | -113.7776
-12 | -1.0836 | 0.00957 | -0.0759 | -113.2288
-11.5 | -1.0298 | 0.00917 | -0.0737 | -112.301
-11 | -0.9767 | 0.00877 | -0.0715 | -111.3683
-10.5 | -0.9224 | 0.00835 | -0.0696 | -110.4671
-10 | -0.8673 | 0.00802 | -0.0678 | -108.1421
-9.5 | -0.811 | 0.00774 | -0.0663 | -104.7804
-9 | -0.7551 | 0.00746 | -0.0648 | -101.2198
-8.5 | -0.6992 | 0.00718 | -0.0634 | -97.3816
-8 | -0.6422 | 0.00695 | -0.0623 | -92.4029
-7.5 | -0.5848 | 0.00671 | -0.0613 | -87.1535
-7 | -0.5277 | 0.0065 | -0.0603 | -81.1846
-6.5 | -0.4704 | 0.00631 | -0.0594 | -74.5483
-6 | -0.4129 | 0.00615 | -0.0586 | -67.1382
-5.5 | -0.3554 | 0.00599 | -0.0578 | -59.3322
-5 | -0.2977 | 0.00584 | -0.0571 | -50.976
-4.5 | -0.2398 | 0.00571 | -0.0565 | -41.9965
-4 | -0.1817 | 0.00558 | -0.056 | -32.5627
-3.5 | -0.124 | 0.00547 | -0.0554 | -22.6691
-3 | -0.067 | 0.00542 | -0.0547 | -12.3616
-2.5 | -0.0111 | 0.00538 | -0.0539 | -2.0632
-2 | 0.0444 | 0.00534 | -0.053 | 8.3146
-1.5 | 0.1001 | 0.00531 | -0.0522 | 18.8512
-1 | 0.1561 | 0.00528 | -0.0515 | 29.5644
-0.5 | 0.2124 | 0.00523 | -0.0508 | 40.6119
0 | 0.2677 | 0.00526 | -0.05 | 50.8935
0.5 | 0.324 | 0.00531 | -0.0493 | 61.0169
1 | 0.3786 | 0.00533 | -0.0484 | 71.0319
1.5 | 0.4342 | 0.00541 | -0.0476 | 80.2588
2 | 0.4901 | 0.00548 | -0.0469 | 89.4343
2.5 | 0.5454 | 0.00555 | -0.0461 | 98.2703
3 | 0.5998 | 0.00571 | -0.0451 | 105.0438
3.5 | 0.6536 | 0.00585 | -0.044 | 111.7265
4 | 0.7076 | 0.00601 | -0.0429 | 117.7371
4.5 | 0.7611 | 0.00617 | -0.0417 | 123.3549
5 | 0.8137 | 0.00632 | -0.0403 | 128.75
5.5 | 0.8641 | 0.00643 | -0.0385 | 134.3857
6 | 0.9107 | 0.00648 | -0.0359 | 140.5401
6.5 | 0.9586 | 0.00666 | -0.0335 | 143.9339
7 | 1.006 | 0.00688 | -0.0311 | 146.2209
7.5 | 1.0524 | 0.00712 | -0.0284 | 147.809
8 | 1.0944 | 0.00734 | -0.0247 | 149.1008
8.5 | 1.1197 | 0.00745 | -0.0175 | 150.2953
10.5 | 1.4277 | 0.00973 | -0.0337 | 146.7318
11 | 1.4692 | 0.01028 | -0.0304 | 142.9183
11.5 | 1.507 | 0.01088 | -0.0265 | 138.511
12 | 1.5439 | 0.01163 | -0.0227 | 132.7515
12.5 | 1.5797 | 0.01252 | -0.019 | 126.1741
13 | 1.6174 | 0.01341 | -0.0158 | 120.6115
13.5 | 1.6508 | 0.01459 | -0.0124 | 113.146
14 | 1.6862 | 0.01578 | -0.0094 | 106.8568
14.5 | 1.7157 | 0.01735 | -0.0061 | 98.8876
15 | 1.7435 | 0.01913 | -0.003 | 91.1396
15.5 | 1.7713 | 0.02102 | -0.0001 | 84.2674
16 | 1.7917 | 0.02345 | 0.003 | 76.4051
16.5 | 1.8144 | 0.02589 | 0.0056 | 70.0811
17 | 1.8293 | 0.029 | 0.0083 | 63.0793
17.5 | 1.8462 | 0.03219 | 0.0104 | 57.3532
18 | 1.8548 | 0.03618 | 0.0124 | 51.2659
18.5 | 1.8658 | 0.04023 | 0.0139 | 46.3783
19 | 1.8727 | 0.04479 | 0.0149 | 41.8107
19.5 | 1.8684 | 0.05058 | 0.0156 | 36.9395
20 | 1.8634 | 0.05668 | 0.0157 | 32.8758

## 143. Re 18M Mach 0.50 (1)
BIGFOIL.COM POLAR EXPORT
GA 30-315
GA 30-315 |  |  |  | Cl Max: | 1.525 | at alpha= | 10 | deg
JavaFoil+Calcfoil stall+Eppler ext transition |  |  |  | L/D Max: | 117.887 | at alpha= | 7 | deg
Re: | 18000000 |  |  | Cd Min: | 0.00644 | at alpha= | -4 | deg
Mach: | 0.5 |  |  | Cl=0 at alpha= | -2.3194 | deg
|  |  |  | @ Cl=0.1, Cd= | 0.0066248
|  |  |  | @ Cl=0.4, Cd= | 0.0066279
|  |  |  | @ Cl=0.6, Cd= | 0.0071278
alpha (deg) | Cl | Cd | Cm | Cl/Cd
-20 | -1.015 | 0.19157 | -0.019 | -5.299
-19.5 | -0.987 | 0.18219 | -0.019 | -5.42
-19 | -0.959 | 0.17052 | -0.019 | -5.623
-18.5 | -0.93 | 0.16846 | -0.019 | -5.521
-18 | -0.901 | 0.16602 | -0.019 | -5.427
-17.5 | -0.872 | 0.16017 | -0.019 | -5.442
-17 | -0.843 | 0.15565 | -0.02 | -5.418
-16.5 | -0.815 | 0.13991 | -0.02 | -5.828
-16 | -0.793 | 0.11514 | -0.022 | -6.891
-15.5 | -0.768 | 0.10521 | -0.023 | -7.304
-15 | -0.74 | 0.09858 | -0.023 | -7.511
-14.5 | -0.71 | 0.09452 | -0.024 | -7.517
-14 | -0.679 | 0.09256 | -0.023 | -7.339
-13.5 | -0.649 | 0.08927 | -0.023 | -7.266
-13 | -0.617 | 0.08985 | -0.022 | -6.87
-12.5 | -0.587 | 0.08694 | -0.022 | -6.752
-12 | -0.558 | 0.08065 | -0.022 | -6.92
-11.5 | -0.534 | 0.07553 | -0.024 | -7.064
-11 | -0.506 | 0.06987 | -0.025 | -7.239
-10.5 | -0.482 | 0.05977 | -0.028 | -8.066
-10 | -0.469 | 0.04286 | -0.033 | -10.942
-9.5 | -0.426 | 0.05246 | -0.03 | -8.116
-9 | -0.452 | 0.01636 | -0.041 | -27.636
-8.5 | -0.678 | 0.01142 | -0.044 | -59.414
-8 | -0.683 | 0.01011 | -0.045 | -67.505
-7.5 | -0.655 | 0.00942 | -0.046 | -69.509
-7 | -0.612 | 0.00797 | -0.046 | -76.791
-6.5 | -0.559 | 0.00785 | -0.047 | -71.232
-6 | -0.501 | 0.00714 | -0.048 | -70.171
-5.5 | -0.439 | 0.0074 | -0.049 | -59.324
-5 | -0.373 | 0.00747 | -0.049 | -49.989
-4.5 | -0.306 | 0.00691 | -0.05 | -44.277
-4 | -0.237 | 0.00644 | -0.051 | -36.821
-3.5 | -0.167 | 0.00663 | -0.052 | -25.246
-3 | -0.097 | 0.00676 | -0.052 | -14.323
-2.5 | -0.026 | 0.00676 | -0.053 | -3.813
-2 | 0.046 | 0.00664 | -0.054 | 6.851
-1.5 | 0.117 | 0.00662 | -0.055 | 17.676
-1 | 0.189 | 0.00656 | -0.055 | 28.731
-0.5 | 0.26 | 0.00662 | -0.056 | 39.244
0 | 0.334 | 0.0066 | -0.057 | 50.584
0.5 | 0.405 | 0.00663 | -0.058 | 61.158
1 | 0.477 | 0.00694 | -0.058 | 68.763
1.5 | 0.549 | 0.00702 | -0.059 | 78.098
2 | 0.62 | 0.00717 | -0.06 | 86.484
2.5 | 0.691 | 0.00754 | -0.061 | 91.576
3 | 0.762 | 0.00781 | -0.061 | 97.5
3.5 | 0.832 | 0.00815 | -0.062 | 102.059
4 | 0.902 | 0.00801 | -0.063 | 112.599
4.5 | 0.971 | 0.0088 | -0.064 | 110.273
5 | 1.039 | 0.00917 | -0.065 | 113.262
5.5 | 1.107 | 0.0096 | -0.065 | 115.306
6 | 1.174 | 0.01004 | -0.066 | 116.927
6.5 | 1.238 | 0.01054 | -0.067 | 117.483
7 | 1.301 | 0.01103 | -0.068 | 117.887
7.5 | 1.361 | 0.01161 | -0.068 | 117.242
8 | 1.418 | 0.01248 | -0.069 | 113.668
8.5 | 1.469 | 0.0131 | -0.07 | 112.173
9 | 1.514 | 0.01417 | -0.071 | 106.85
9.5 | 1.516 | 0.01585 | -0.07 | 95.633
10 | 1.525 | 0.01779 | -0.07 | 85.739
10.5 | 1.507 | 0.02042 | -0.07 | 73.768
11 | 1.435 | 0.02559 | -0.069 | 56.079
11.5 | 1.2 | 0.03249 | -0.069 | 36.921
12 | 0.939 | 0.03797 | -0.068 | 24.744
12.5 | 0.95 | 0.04833 | -0.066 | 19.656
13 | 0.908 | 0.08676 | -0.054 | 10.468
13.5 | 0.945 | 0.08718 | -0.057 | 10.844
14 | 0.975 | 0.0917 | -0.058 | 10.636
14.5 | 0.996 | 0.10319 | -0.056 | 9.653
15 | 0.998 | 0.14027 | -0.048 | 7.117

## 144. Re 18M Mach 0.50 (2)
BIGFOIL.COM POLAR EXPORT
GA 30-315
GA 30-315 |  |  |  | Cl Max: | 1.8316 | at alpha= | 14.5 | deg
XFOIL ncrit=9 |  |  |  | L/D Max: | 137.127 | at alpha= | 8.5 | deg
Re: | 18000000 |  |  | Cd Min: | 0.04382 | at alpha= | 15 | deg
Mach: | 0.5 |  |  | Cl=0 at alpha= | -99 | deg
|  |  |  | @ Cl=0.1, Cd= | 0.00539
|  |  |  | @ Cl=0.4, Cd= | 0.0054616
|  |  |  | @ Cl=0.6, Cd= | 0.0058198
alpha (deg) | Cl | Cd | Cm | Cl/Cd
0 | 0.3043 | 0.00539 | -0.0553 | 56.4564
0.5 | 0.3669 | 0.00544 | -0.0539 | 67.4449
1 | 0.4283 | 0.00548 | -0.0522 | 78.1569
1.5 | 0.4899 | 0.00559 | -0.0506 | 87.6386
2 | 0.552 | 0.0057 | -0.049 | 96.8421
2.5 | 0.6121 | 0.00585 | -0.047 | 104.6325
3 | 0.6719 | 0.00602 | -0.0448 | 111.6113
3.5 | 0.7312 | 0.0062 | -0.0425 | 117.9355
4 | 0.7884 | 0.0064 | -0.0396 | 123.1875
4.5 | 0.8434 | 0.00664 | -0.0362 | 127.0181
5 | 0.8969 | 0.00688 | -0.0324 | 130.3634
6 | 0.9741 | 0.00716 | -0.0186 | 136.0475
6.5 | 1.0142 | 0.0074 | -0.012 | 137.0541
7 | 1.0556 | 0.00779 | -0.0057 | 135.5071
7.5 | 1.0951 | 0.00826 | 0.0009 | 132.5787
8 | 1.1244 | 0.00865 | 0.0094 | 129.9884
8.5 | 1.3315 | 0.00971 | -0.0154 | 137.1267
9 | 1.3911 | 0.01061 | -0.0122 | 131.1122
9.5 | 1.4617 | 0.01175 | -0.0112 | 124.4
10 | 1.5081 | 0.013 | -0.006 | 116.0077
10.5 | 1.5524 | 0.01454 | -0.0009 | 106.7675
11 | 1.5961 | 0.01629 | 0.004 | 97.9804
11.5 | 1.6377 | 0.0183 | 0.0089 | 89.4918
12 | 1.6788 | 0.02048 | 0.0137 | 81.9727
12.5 | 1.719 | 0.02288 | 0.0185 | 75.1311
13 | 1.7536 | 0.02575 | 0.0232 | 68.101
13.5 | 1.7853 | 0.02904 | 0.0278 | 61.4773
14 | 1.8142 | 0.03271 | 0.0321 | 55.4632
14.5 | 1.8316 | 0.0374 | 0.0361 | 48.9733
15 | 1.8268 | 0.04382 | 0.0394 | 41.6887

## 145. Re 20M Mach 0.00 (1)
BIGFOIL.COM POLAR EXPORT
GA 30-315
GA 30-315 |  |  |  | Cl Max: | 1.788 | at alpha= | 16.5 | deg
JavaFoil+Calcfoil stall+Eppler ext transition |  |  |  | L/D Max: | 139.589 | at alpha= | 9.5 | deg
Re: | 20000000 |  |  | Cd Min: | 0.00608 | at alpha= | -1 | deg
Mach: | 0 |  |  | Cl=0 at alpha= | -2.3197 | deg
|  |  |  | @ Cl=0.1, Cd= | 0.0061498
|  |  |  | @ Cl=0.4, Cd= | 0.0062767
|  |  |  | @ Cl=0.6, Cd= | 0.0066632
alpha (deg) | Cl | Cd | Cm | Cl/Cd
-19.5 | -0.971 | 0.09896 | -0.02 | -9.817
-19 | -0.985 | 0.09295 | -0.02 | -10.591
-18.5 | -0.999 | 0.08518 | -0.021 | -11.722
-18 | -1.014 | 0.07491 | -0.022 | -13.54
-17.5 | -1.029 | 0.06551 | -0.023 | -15.701
-17 | -1.049 | 0.05227 | -0.024 | -20.067
-16.5 | -1.059 | 0.04483 | -0.025 | -23.633
-16 | -1.082 | 0.03264 | -0.027 | -33.149
-15.5 | -1.097 | 0.02499 | -0.028 | -43.902
-15 | -1.102 | 0.02051 | -0.029 | -53.742
-14.5 | -1.108 | 0.01635 | -0.03 | -67.779
-14 | -1.105 | 0.01389 | -0.031 | -79.559
-13.5 | -1.097 | 0.01215 | -0.032 | -90.283
-13 | -1.081 | 0.0111 | -0.033 | -97.403
-12.5 | -1.054 | 0.01071 | -0.033 | -98.438
-12 | -1.024 | 0.0104 | -0.034 | -98.471
-11.5 | -0.991 | 0.00993 | -0.035 | -99.745
-11 | -0.954 | 0.00951 | -0.035 | -100.3
-10.5 | -0.914 | 0.00907 | -0.036 | -100.737
-10 | -0.87 | 0.00878 | -0.036 | -99.042
-9.5 | -0.823 | 0.00839 | -0.037 | -98.158
-9 | -0.774 | 0.00805 | -0.038 | -96.194
-8.5 | -0.723 | 0.00778 | -0.038 | -92.983
-8 | -0.671 | 0.00732 | -0.039 | -91.586
-7.5 | -0.617 | 0.00735 | -0.04 | -83.908
-7 | -0.561 | 0.00716 | -0.04 | -78.33
-6.5 | -0.504 | 0.00642 | -0.041 | -78.473
-6 | -0.446 | 0.00621 | -0.041 | -71.901
-5.5 | -0.387 | 0.00648 | -0.042 | -59.784
-5 | -0.328 | 0.00635 | -0.043 | -51.635
-4.5 | -0.268 | 0.00649 | -0.043 | -41.216
-4 | -0.207 | 0.00634 | -0.044 | -32.602
-3.5 | -0.146 | 0.00626 | -0.045 | -23.248
-3 | -0.084 | 0.00626 | -0.045 | -13.422
-2.5 | -0.022 | 0.00619 | -0.046 | -3.615
-2 | 0.039 | 0.00614 | -0.047 | 6.432
-1.5 | 0.101 | 0.00615 | -0.047 | 16.509
-1 | 0.163 | 0.00608 | -0.048 | 26.88
-0.5 | 0.225 | 0.00612 | -0.049 | 36.845
0 | 0.289 | 0.0061 | -0.049 | 47.414
0.5 | 0.351 | 0.00623 | -0.05 | 56.43
1 | 0.414 | 0.00629 | -0.051 | 65.768
1.5 | 0.476 | 0.00634 | -0.051 | 75.054
2 | 0.538 | 0.00644 | -0.052 | 83.43
2.5 | 0.599 | 0.00666 | -0.053 | 89.971
3 | 0.661 | 0.00686 | -0.053 | 96.401
3.5 | 0.723 | 0.00706 | -0.054 | 102.398
4 | 0.784 | 0.00724 | -0.055 | 108.296
4.5 | 0.845 | 0.00743 | -0.055 | 113.615
5 | 0.905 | 0.00766 | -0.056 | 118.106
5.5 | 0.966 | 0.00785 | -0.057 | 122.955
6 | 1.025 | 0.0081 | -0.057 | 126.639
6.5 | 1.085 | 0.00821 | -0.058 | 132.135
7 | 1.143 | 0.00846 | -0.059 | 135.101
7.5 | 1.201 | 0.00876 | -0.059 | 137.063
8 | 1.258 | 0.0092 | -0.06 | 136.8
8.5 | 1.313 | 0.00975 | -0.06 | 134.777
9 | 1.368 | 0.00988 | -0.061 | 138.416
9.5 | 1.421 | 0.01018 | -0.062 | 139.589
10 | 1.472 | 0.01086 | -0.062 | 135.535
10.5 | 1.52 | 0.01141 | -0.063 | 133.239
11 | 1.566 | 0.01179 | -0.064 | 132.814
11.5 | 1.611 | 0.0124 | -0.064 | 129.899
12 | 1.651 | 0.01315 | -0.065 | 125.596
12.5 | 1.689 | 0.01376 | -0.065 | 122.738
13 | 1.723 | 0.01472 | -0.066 | 117.054
13.5 | 1.718 | 0.01634 | -0.065 | 105.136
14 | 1.739 | 0.0173 | -0.066 | 100.49
14.5 | 1.756 | 0.01858 | -0.066 | 94.513
15 | 1.769 | 0.01999 | -0.066 | 88.52
15.5 | 1.779 | 0.02163 | -0.066 | 82.232
16 | 1.785 | 0.02345 | -0.067 | 76.085
16.5 | 1.788 | 0.02519 | -0.067 | 70.969
17 | 1.788 | 0.02718 | -0.067 | 65.797
17.5 | 1.784 | 0.02966 | -0.067 | 60.148
18 | 1.776 | 0.03233 | -0.067 | 54.94
18.5 | 1.767 | 0.03509 | -0.068 | 50.346
19 | 1.753 | 0.03848 | -0.068 | 45.549
19.5 | 1.737 | 0.04187 | -0.068 | 41.479
20 | 1.718 | 0.04565 | -0.068 | 37.625

## 146. Re 20M Mach 0.00 (2)
BIGFOIL.COM POLAR EXPORT
GA 30-315
GA 30-315 |  |  |  | Cl Max: | 1.1517 | at alpha= | 9 | deg
XFOIL ncrit=9 |  |  |  | L/D Max: | 156.057 | at alpha= | 9 | deg
Re: | 20000000 |  |  | Cd Min: | 0.01146 | at alpha= | -15.5 | deg
Mach: | 0 |  |  | Cl=0 at alpha= | -2.3832 | deg
|  |  |  | @ Cl=0.1, Cd= | 0.0052559
|  |  |  | @ Cl=0.4, Cd= | 0.0053092
|  |  |  | @ Cl=0.6, Cd= | 0.0056567
alpha (deg) | Cl | Cd | Cm | Cl/Cd
-15.5 | -1.3553 | 0.01146 | -0.0763 | -118.2635
-15 | -1.3161 | 0.01097 | -0.0734 | -119.9727
-14.5 | -1.2737 | 0.01052 | -0.071 | -121.0741
-14 | -1.2283 | 0.01011 | -0.0691 | -121.4936
-13.5 | -1.1817 | 0.00975 | -0.0674 | -121.2
-13 | -1.1332 | 0.0094 | -0.066 | -120.5532
-12.5 | -1.0841 | 0.00907 | -0.0647 | -119.5259
-12 | -1.0343 | 0.00873 | -0.0635 | -118.4765
-11.5 | -0.9845 | 0.00836 | -0.0622 | -117.7632
-11 | -0.9335 | 0.00805 | -0.0612 | -115.9627
-10.5 | -0.8812 | 0.00777 | -0.0603 | -113.4106
-10 | -0.8286 | 0.00754 | -0.0595 | -109.8939
-9.5 | -0.7763 | 0.0073 | -0.0586 | -106.3425
-9 | -0.7236 | 0.00705 | -0.0578 | -102.6383
-8.5 | -0.6695 | 0.00683 | -0.0573 | -98.0234
-8 | -0.6154 | 0.00663 | -0.0567 | -92.8205
-7.5 | -0.5616 | 0.00644 | -0.056 | -87.205
-7 | -0.507 | 0.00628 | -0.0555 | -80.7325
-6.5 | -0.4525 | 0.00611 | -0.055 | -74.0589
-6 | -0.3976 | 0.00595 | -0.0545 | -66.8235
-5.5 | -0.3422 | 0.00582 | -0.0542 | -58.7973
-5 | -0.2869 | 0.00569 | -0.0538 | -50.4218
-4.5 | -0.2315 | 0.00557 | -0.0534 | -41.5619
-4 | -0.176 | 0.00547 | -0.053 | -32.1755
-3.5 | -0.1207 | 0.00539 | -0.0527 | -22.3933
-3 | -0.0663 | 0.00537 | -0.0521 | -12.3464
-2.5 | -0.0125 | 0.00535 | -0.0514 | -2.3364
-2 | 0.041 | 0.00532 | -0.0507 | 7.7068
-1.5 | 0.0955 | 0.00526 | -0.0502 | 18.1559
-1 | 0.15 | 0.00521 | -0.0497 | 28.7908
-0.5 | 0.2037 | 0.00521 | -0.049 | 39.0979
0 | 0.2583 | 0.00521 | -0.0486 | 49.5777
0.5 | 0.3118 | 0.00527 | -0.0479 | 59.1651
1 | 0.3655 | 0.00529 | -0.0473 | 69.0926
1.5 | 0.4195 | 0.00532 | -0.0467 | 78.8534
2 | 0.4733 | 0.00541 | -0.0461 | 87.4861
2.5 | 0.5262 | 0.00552 | -0.0454 | 95.3261
3 | 0.5793 | 0.00561 | -0.0447 | 103.262
3.5 | 0.6325 | 0.00573 | -0.044 | 110.3839
4.5 | 0.7371 | 0.00602 | -0.0424 | 122.4419
5 | 0.7886 | 0.00616 | -0.0415 | 128.0195
5.5 | 0.8392 | 0.0063 | -0.0404 | 133.2063
6.5 | 0.9326 | 0.00648 | -0.0367 | 143.9198
7 | 0.9802 | 0.00664 | -0.0351 | 147.6205
7.5 | 1.0271 | 0.00686 | -0.0333 | 149.723
8 | 1.073 | 0.0071 | -0.0314 | 151.1268
8.5 | 1.1168 | 0.00726 | -0.029 | 153.8292
9 | 1.1517 | 0.00738 | -0.0247 | 156.0569

## 147. Re 20M Mach 0.10 (1)
BIGFOIL.COM POLAR EXPORT
GA 30-315
GA 30-315 |  |  |  | Cl Max: | 1.773 | at alpha= | 16 | deg
JavaFoil+Calcfoil stall+Eppler ext transition |  |  |  | L/D Max: | 139.35 | at alpha= | 9.5 | deg
Re: | 20000000 |  |  | Cd Min: | 0.0061 | at alpha= | -0.5 | deg
Mach: | 0.1 |  |  | Cl=0 at alpha= | -2.3226 | deg
|  |  |  | @ Cl=0.1, Cd= | 0.00617
|  |  |  | @ Cl=0.4, Cd= | 0.0062895
|  |  |  | @ Cl=0.6, Cd= | 0.0066942
alpha (deg) | Cl | Cd | Cm | Cl/Cd
-19 | -0.939 | 0.09966 | -0.02 | -9.422
-18.5 | -0.956 | 0.09174 | -0.021 | -10.42
-18 | -0.975 | 0.08103 | -0.022 | -12.03
-17.5 | -0.99 | 0.07265 | -0.023 | -13.626
-17 | -1.01 | 0.06067 | -0.024 | -16.643
-16.5 | -1.028 | 0.04945 | -0.025 | -20.792
-16 | -1.04 | 0.0421 | -0.026 | -24.693
-15.5 | -1.067 | 0.02905 | -0.028 | -36.73
-15 | -1.076 | 0.02361 | -0.029 | -45.597
-14.5 | -1.084 | 0.01894 | -0.03 | -57.238
-14 | -1.091 | 0.01459 | -0.031 | -74.813
-13.5 | -1.084 | 0.01275 | -0.032 | -84.961
-13 | -1.075 | 0.01176 | -0.033 | -91.398
-12.5 | -1.05 | 0.01089 | -0.034 | -96.486
-12 | -1.022 | 0.01065 | -0.034 | -95.974
-11.5 | -0.99 | 0.0101 | -0.035 | -97.958
-11 | -0.954 | 0.00964 | -0.035 | -98.978
-10.5 | -0.915 | 0.00918 | -0.036 | -99.61
-10 | -0.871 | 0.00889 | -0.037 | -98.062
-9.5 | -0.825 | 0.00848 | -0.037 | -97.337
-9 | -0.777 | 0.00816 | -0.038 | -95.107
-8.5 | -0.726 | 0.00791 | -0.038 | -91.713
-8 | -0.673 | 0.00732 | -0.039 | -91.978
-7.5 | -0.619 | 0.00735 | -0.04 | -84.243
-7 | -0.563 | 0.00724 | -0.04 | -77.824
-6.5 | -0.506 | 0.00646 | -0.041 | -78.44
-6 | -0.448 | 0.00624 | -0.042 | -71.852
-5.5 | -0.389 | 0.00671 | -0.042 | -57.996
-5 | -0.329 | 0.00638 | -0.043 | -51.623
-4.5 | -0.269 | 0.00653 | -0.044 | -41.195
-4 | -0.208 | 0.00638 | -0.044 | -32.575
-3.5 | -0.146 | 0.00612 | -0.045 | -23.909
-3 | -0.085 | 0.0063 | -0.046 | -13.415
-2.5 | -0.022 | 0.00622 | -0.046 | -3.613
-2 | 0.04 | 0.00617 | -0.047 | 6.434
-1.5 | 0.102 | 0.00617 | -0.048 | 16.514
-1 | 0.164 | 0.00611 | -0.048 | 26.882
-0.5 | 0.227 | 0.0061 | -0.049 | 37.155
0 | 0.291 | 0.00613 | -0.05 | 47.413
0.5 | 0.353 | 0.0062 | -0.05 | 56.958
1 | 0.416 | 0.00632 | -0.051 | 65.747
1.5 | 0.478 | 0.00637 | -0.052 | 75.032
2 | 0.54 | 0.00652 | -0.052 | 82.924
2.5 | 0.602 | 0.0067 | -0.053 | 89.91
3 | 0.664 | 0.0069 | -0.054 | 96.342
3.5 | 0.726 | 0.00704 | -0.054 | 103.159
4 | 0.788 | 0.00728 | -0.055 | 108.174
4.5 | 0.849 | 0.00748 | -0.056 | 113.492
5 | 0.91 | 0.00766 | -0.056 | 118.798
5.5 | 0.97 | 0.00796 | -0.057 | 121.855
6 | 1.03 | 0.0082 | -0.058 | 125.645
6.5 | 1.09 | 0.00822 | -0.058 | 132.576
7 | 1.148 | 0.00848 | -0.059 | 135.37
7.5 | 1.206 | 0.00887 | -0.059 | 135.981
8 | 1.264 | 0.00923 | -0.06 | 136.859
8.5 | 1.319 | 0.00984 | -0.061 | 134.063
9 | 1.374 | 0.01001 | -0.061 | 137.289
9.5 | 1.427 | 0.01024 | -0.062 | 139.35
10 | 1.477 | 0.01097 | -0.063 | 134.704
10.5 | 1.526 | 0.01154 | -0.063 | 132.19
11 | 1.572 | 0.01194 | -0.064 | 131.577
11.5 | 1.615 | 0.01255 | -0.065 | 128.717
12 | 1.655 | 0.01332 | -0.065 | 124.244
12.5 | 1.692 | 0.01402 | -0.066 | 120.64
13 | 1.725 | 0.01506 | -0.066 | 114.544
13.5 | 1.716 | 0.01671 | -0.065 | 102.719
14 | 1.735 | 0.01798 | -0.066 | 96.524
14.5 | 1.751 | 0.01919 | -0.066 | 91.253
15 | 1.762 | 0.02058 | -0.066 | 85.596
15.5 | 1.769 | 0.02233 | -0.067 | 79.215
16 | 1.773 | 0.02422 | -0.067 | 73.21
16.5 | 1.773 | 0.02609 | -0.067 | 67.962
17 | 1.769 | 0.02848 | -0.067 | 62.128
17.5 | 1.762 | 0.0308 | -0.067 | 57.229
18 | 1.751 | 0.03375 | -0.068 | 51.889
18.5 | 1.737 | 0.03672 | -0.068 | 47.311
19 | 1.719 | 0.04051 | -0.068 | 42.441
19.5 | 1.699 | 0.04418 | -0.068 | 38.446
20 | 1.675 | 0.04849 | -0.068 | 34.536

## 148. Re 20M Mach 0.10 (2)
BIGFOIL.COM POLAR EXPORT
GA 30-315
GA 30-315 |  |  |  | Cl Max: | 1.9114 | at alpha= | 20 | deg
XFOIL ncrit=9 |  |  |  | L/D Max: | 157.425 | at alpha= | 9.5 | deg
Re: | 20000000 |  |  | Cd Min: | 0.03944 | at alpha= | 20 | deg
Mach: | 0.1 |  |  | Cl=0 at alpha= | -2.3838 | deg
|  |  |  | @ Cl=0.1, Cd= | 0.0052565
|  |  |  | @ Cl=0.4, Cd= | 0.005308
|  |  |  | @ Cl=0.6, Cd= | 0.0056593
alpha (deg) | Cl | Cd | Cm | Cl/Cd
-16.5 | -1.4053 | 0.01246 | -0.0932 | -112.7849
-16 | -1.3899 | 0.01217 | -0.0855 | -114.2071
-15.5 | -1.3626 | 0.01174 | -0.08 | -116.0647
-15 | -1.3239 | 0.01123 | -0.0767 | -117.8896
-14.5 | -1.2823 | 0.01074 | -0.074 | -119.3948
-14 | -1.2373 | 0.01028 | -0.0717 | -120.3599
-13.5 | -1.1909 | 0.00989 | -0.0697 | -120.4146
-13 | -1.1421 | 0.00951 | -0.0681 | -120.0946
-12.5 | -1.0927 | 0.00917 | -0.0665 | -119.1603
-12 | -1.0421 | 0.00884 | -0.0652 | -117.8846
-11.5 | -0.9918 | 0.00846 | -0.0638 | -117.234
-11 | -0.9405 | 0.00813 | -0.0626 | -115.6827
-10.5 | -0.8879 | 0.00783 | -0.0616 | -113.3972
-10 | -0.8348 | 0.00759 | -0.0607 | -109.9868
-9.5 | -0.7819 | 0.00735 | -0.0597 | -106.381
-9 | -0.7288 | 0.00709 | -0.0588 | -102.7927
-8.5 | -0.6743 | 0.00686 | -0.0581 | -98.2945
-8 | -0.6196 | 0.00667 | -0.0575 | -92.8936
-7.5 | -0.5654 | 0.00647 | -0.0568 | -87.3879
-7 | -0.5103 | 0.00631 | -0.0562 | -80.8716
-6.5 | -0.4555 | 0.00613 | -0.0556 | -74.3067
-6 | -0.4001 | 0.00597 | -0.0551 | -67.0184
-5.5 | -0.3443 | 0.00584 | -0.0547 | -58.9555
-5 | -0.2886 | 0.0057 | -0.0543 | -50.6316
-4.5 | -0.2328 | 0.00558 | -0.0539 | -41.7204
-4 | -0.177 | 0.00548 | -0.0535 | -32.2993
-3.5 | -0.1213 | 0.0054 | -0.0531 | -22.463
-3 | -0.0667 | 0.00537 | -0.0525 | -12.4209
-2.5 | -0.0125 | 0.00536 | -0.0518 | -2.3321
-2 | 0.0413 | 0.00532 | -0.051 | 7.7632
-1.5 | 0.0961 | 0.00526 | -0.0505 | 18.27
-1 | 0.151 | 0.00521 | -0.05 | 28.9827
-0.5 | 0.2049 | 0.00521 | -0.0493 | 39.3282
0 | 0.2598 | 0.00522 | -0.0488 | 49.7701
0.5 | 0.3136 | 0.00528 | -0.0481 | 59.3939
1 | 0.3675 | 0.00529 | -0.0474 | 69.4707
1.5 | 0.4218 | 0.00532 | -0.0469 | 79.2857
2 | 0.476 | 0.00542 | -0.0463 | 87.8229
2.5 | 0.5291 | 0.00552 | -0.0455 | 95.8514
3 | 0.5825 | 0.00562 | -0.0448 | 103.6477
3.5 | 0.636 | 0.00574 | -0.0441 | 110.8014
4 | 0.6885 | 0.00588 | -0.0432 | 117.0918
4.5 | 0.741 | 0.00604 | -0.0424 | 122.6821
5.5 | 0.8437 | 0.00632 | -0.0402 | 133.4968
6.5 | 0.9372 | 0.00651 | -0.0364 | 143.9631
7 | 0.985 | 0.00667 | -0.0346 | 147.6762
7.5 | 1.0319 | 0.00689 | -0.0328 | 149.7678
8 | 1.0777 | 0.00714 | -0.0307 | 150.9384
8.5 | 1.1212 | 0.00731 | -0.0281 | 153.3789
9 | 1.1517 | 0.00739 | -0.0227 | 155.8457
9.5 | 1.2657 | 0.00804 | -0.036 | 157.4254
10 | 1.3319 | 0.00853 | -0.0387 | 156.143
10.5 | 1.3835 | 0.00899 | -0.0382 | 153.8932
11 | 1.4389 | 0.00951 | -0.0387 | 151.3039
11.5 | 1.4888 | 0.00999 | -0.038 | 149.029
12 | 1.5192 | 0.01049 | -0.0334 | 144.8236
12.5 | 1.5549 | 0.01106 | -0.0301 | 140.5877
13 | 1.5913 | 0.01168 | -0.0271 | 136.2414
13.5 | 1.6249 | 0.01247 | -0.024 | 130.3047
14 | 1.6605 | 0.01323 | -0.0214 | 125.5102
14.5 | 1.6917 | 0.01426 | -0.0184 | 118.6325
15 | 1.7232 | 0.01535 | -0.0158 | 112.2606
15.5 | 1.7513 | 0.01667 | -0.013 | 105.057
16 | 1.7801 | 0.01806 | -0.0105 | 98.5659
16.5 | 1.8039 | 0.0198 | -0.0079 | 91.1061
17 | 1.8258 | 0.02177 | -0.0053 | 83.8677
17.5 | 1.8466 | 0.02387 | -0.003 | 77.3607
18 | 1.8646 | 0.0263 | -0.0008 | 70.8973
18.5 | 1.88 | 0.02903 | 0.0012 | 64.7606
19 | 1.8964 | 0.03184 | 0.0029 | 59.5603
19.5 | 1.9054 | 0.03542 | 0.0044 | 53.7945
20 | 1.9114 | 0.03944 | 0.0057 | 48.4635

## 149. Re 20M Mach 0.25 (1)
BIGFOIL.COM POLAR EXPORT
GA 30-315
GA 30-315 |  |  |  | Cl Max: | 1.702 | at alpha= | 14 | deg
JavaFoil+Calcfoil stall+Eppler ext transition |  |  |  | L/D Max: | 133.897 | at alpha= | 9.5 | deg
Re: | 20000000 |  |  | Cd Min: | 0.00612 | at alpha= | -2.5 | deg
Mach: | 0.25 |  |  | Cl=0 at alpha= | -2.3203 | deg
|  |  |  | @ Cl=0.1, Cd= | 0.00618
|  |  |  | @ Cl=0.4, Cd= | 0.0063705
|  |  |  | @ Cl=0.6, Cd= | 0.0067614
alpha (deg) | Cl | Cd | Cm | Cl/Cd
-18 | -0.655 | 0.12768 | -0.018 | -5.127
-17.5 | -0.701 | 0.11245 | -0.019 | -6.231
-17 | -0.741 | 0.10185 | -0.02 | -7.278
-16.5 | -0.778 | 0.09201 | -0.022 | -8.457
-16 | -0.814 | 0.08095 | -0.023 | -10.053
-15.5 | -0.854 | 0.06395 | -0.025 | -13.35
-15 | -0.879 | 0.05674 | -0.026 | -15.498
-14.5 | -0.909 | 0.0448 | -0.027 | -20.299
-14 | -0.955 | 0.02726 | -0.03 | -35.031
-13.5 | -0.986 | 0.01883 | -0.032 | -52.357
-13 | -0.999 | 0.01495 | -0.033 | -66.821
-12.5 | -0.999 | 0.01285 | -0.034 | -77.698
-12 | -0.996 | 0.01171 | -0.035 | -85.059
-11.5 | -0.974 | 0.01096 | -0.036 | -88.888
-11 | -0.947 | 0.01037 | -0.036 | -91.343
-10.5 | -0.914 | 0.00982 | -0.037 | -93.16
-10 | -0.876 | 0.00933 | -0.038 | -93.906
-9.5 | -0.833 | 0.00901 | -0.038 | -92.447
-9 | -0.786 | 0.00855 | -0.039 | -91.993
-8.5 | -0.737 | 0.00825 | -0.04 | -89.4
-8 | -0.685 | 0.00725 | -0.04 | -94.542
-7.5 | -0.631 | 0.00733 | -0.041 | -86.197
-7 | -0.576 | 0.00738 | -0.041 | -77.988
-6.5 | -0.518 | 0.00659 | -0.042 | -78.646
-6 | -0.459 | 0.00634 | -0.043 | -72.367
-5.5 | -0.399 | 0.00644 | -0.043 | -61.937
-5 | -0.338 | 0.00649 | -0.044 | -52.057
-4.5 | -0.276 | 0.00661 | -0.045 | -41.714
-4 | -0.213 | 0.00632 | -0.045 | -33.751
-3.5 | -0.15 | 0.00642 | -0.046 | -23.398
-3 | -0.087 | 0.00636 | -0.047 | -13.641
-2.5 | -0.023 | 0.00612 | -0.048 | -3.771
-2 | 0.041 | 0.00618 | -0.048 | 6.601
-1.5 | 0.105 | 0.00618 | -0.049 | 16.938
-1 | 0.169 | 0.00618 | -0.05 | 27.313
-0.5 | 0.233 | 0.00616 | -0.05 | 37.787
0 | 0.299 | 0.0062 | -0.051 | 48.154
0.5 | 0.363 | 0.00633 | -0.052 | 57.304
1 | 0.427 | 0.0064 | -0.052 | 66.765
1.5 | 0.491 | 0.00645 | -0.053 | 76.149
2 | 0.555 | 0.00667 | -0.054 | 83.221
2.5 | 0.619 | 0.0068 | -0.054 | 90.997
3 | 0.682 | 0.00701 | -0.055 | 97.295
3.5 | 0.746 | 0.00723 | -0.056 | 103.128
4 | 0.809 | 0.00711 | -0.056 | 113.852
4.5 | 0.872 | 0.00764 | -0.057 | 114.119
5 | 0.934 | 0.0079 | -0.058 | 118.212
5.5 | 0.996 | 0.00821 | -0.058 | 121.343
6 | 1.058 | 0.00847 | -0.059 | 124.793
6.5 | 1.118 | 0.00853 | -0.06 | 131.037
7 | 1.178 | 0.0088 | -0.06 | 133.883
7.5 | 1.237 | 0.00925 | -0.061 | 133.656
8 | 1.295 | 0.00972 | -0.062 | 133.288
8.5 | 1.351 | 0.01017 | -0.062 | 132.88
9 | 1.405 | 0.01082 | -0.063 | 129.926
9.5 | 1.458 | 0.01089 | -0.064 | 133.897
10 | 1.508 | 0.01166 | -0.064 | 129.3
10.5 | 1.554 | 0.01236 | -0.065 | 125.785
11 | 1.598 | 0.01292 | -0.066 | 123.674
11.5 | 1.638 | 0.01372 | -0.066 | 119.397
12 | 1.673 | 0.01444 | -0.067 | 115.881
12.5 | 1.669 | 0.01594 | -0.066 | 104.706
13 | 1.683 | 0.01779 | -0.066 | 94.632
13.5 | 1.696 | 0.01917 | -0.067 | 88.45
14 | 1.702 | 0.02077 | -0.067 | 81.957
14.5 | 1.702 | 0.02278 | -0.067 | 74.714
15 | 1.698 | 0.02474 | -0.067 | 68.616
15.5 | 1.686 | 0.02739 | -0.067 | 61.564
16 | 1.67 | 0.02977 | -0.068 | 56.091
16.5 | 1.646 | 0.0328 | -0.068 | 50.186
17 | 1.615 | 0.03661 | -0.068 | 44.124
17.5 | 1.579 | 0.04063 | -0.068 | 38.871
18 | 1.535 | 0.04617 | -0.068 | 33.239
18.5 | 1.486 | 0.05198 | -0.067 | 28.589
19 | 1.43 | 0.05987 | -0.067 | 23.878

## 150. Re 20M Mach 0.25 (2)
BIGFOIL.COM POLAR EXPORT
GA 30-315
GA 30-315 |  |  |  | Cl Max: | 1.1321 | at alpha= | 8.5 | deg
XFOIL ncrit=9 |  |  |  | L/D Max: | 150.947 | at alpha= | 8.5 | deg
Re: | 20000000 |  |  | Cd Min: | 0.01376 | at alpha= | -16 | deg
Mach: | 0.25 |  |  | Cl=0 at alpha= | -2.3896 | deg
|  |  |  | @ Cl=0.1, Cd= | 0.0052896
|  |  |  | @ Cl=0.4, Cd= | 0.0053351
|  |  |  | @ Cl=0.6, Cd= | 0.0056796
alpha (deg) | Cl | Cd | Cm | Cl/Cd
-16 | -1.4025 | 0.01376 | -0.1134 | -101.9259
-15.5 | -1.3796 | 0.01312 | -0.1063 | -105.1524
-14.5 | -1.3238 | 0.01195 | -0.0926 | -110.7782
-14 | -1.2816 | 0.01142 | -0.0882 | -112.2242
-13.5 | -1.2378 | 0.01082 | -0.0842 | -114.3993
-13 | -1.1897 | 0.01028 | -0.0809 | -115.7296
-12.5 | -1.1395 | 0.00981 | -0.0779 | -116.157
-12 | -1.0869 | 0.00938 | -0.0754 | -115.8742
-11.5 | -1.0333 | 0.009 | -0.0732 | -114.8111
-11 | -0.979 | 0.00863 | -0.0712 | -113.4415
-10.5 | -0.9246 | 0.00823 | -0.0692 | -112.3451
-10 | -0.8695 | 0.00789 | -0.0675 | -110.2028
-9.5 | -0.8137 | 0.00762 | -0.0659 | -106.7848
-9 | -0.7574 | 0.00737 | -0.0645 | -102.768
-8.5 | -0.7008 | 0.00708 | -0.0632 | -98.9831
-8 | -0.6438 | 0.00684 | -0.062 | -94.1228
-7.5 | -0.5865 | 0.00664 | -0.061 | -88.3283
-7 | -0.5295 | 0.00643 | -0.06 | -82.3484
-6.5 | -0.4719 | 0.00625 | -0.0591 | -75.504
-6 | -0.4142 | 0.00608 | -0.0583 | -68.125
-5.5 | -0.3565 | 0.00591 | -0.0576 | -60.3215
-5 | -0.2986 | 0.00576 | -0.057 | -51.8403
-4.5 | -0.2407 | 0.00563 | -0.0563 | -42.7531
-4 | -0.1828 | 0.00553 | -0.0558 | -33.0561
-3.5 | -0.125 | 0.00544 | -0.0552 | -22.9779
-3 | -0.0684 | 0.00541 | -0.0545 | -12.6433
-2.5 | -0.0123 | 0.00539 | -0.0537 | -2.282
-2 | 0.0434 | 0.00534 | -0.0528 | 8.1273
-1.5 | 0.0995 | 0.00529 | -0.0521 | 18.8091
-1 | 0.1561 | 0.00524 | -0.0515 | 29.7901
-0.5 | 0.2117 | 0.00523 | -0.0507 | 40.478
0 | 0.2681 | 0.00524 | -0.05 | 51.1641
0.5 | 0.3235 | 0.0053 | -0.0492 | 61.0377
1 | 0.379 | 0.00532 | -0.0484 | 71.2406
1.5 | 0.4348 | 0.00536 | -0.0477 | 81.1194
2 | 0.4905 | 0.00546 | -0.047 | 89.8352
2.5 | 0.5454 | 0.00556 | -0.0461 | 98.0935
3 | 0.6002 | 0.00568 | -0.0452 | 105.669
3.5 | 0.655 | 0.00581 | -0.0442 | 112.7367
4 | 0.7087 | 0.00596 | -0.0431 | 118.9094
4.5 | 0.7624 | 0.00614 | -0.0419 | 124.1694
5 | 0.8154 | 0.0063 | -0.0406 | 129.4286
5.5 | 0.8676 | 0.00644 | -0.0392 | 134.7205
6 | 0.9146 | 0.0065 | -0.0367 | 140.7077
6.5 | 0.9619 | 0.00666 | -0.0342 | 144.4294
7 | 1.0102 | 0.00683 | -0.0319 | 147.9063
7.5 | 1.0571 | 0.00706 | -0.0293 | 149.7309
8 | 1.1011 | 0.00732 | -0.0261 | 150.4235
8.5 | 1.1321 | 0.0075 | -0.0201 | 150.9467

## 151. Re 20M Mach 0.50 (1)
BIGFOIL.COM POLAR EXPORT
GA 30-315
GA 30-315 |  |  |  | Cl Max: | 1.526 | at alpha= | 10 | deg
JavaFoil+Calcfoil stall+Eppler ext transition |  |  |  | L/D Max: | 119.212 | at alpha= | 7 | deg
Re: | 20000000 |  |  | Cd Min: | 0.00645 | at alpha= | -1 | deg
Mach: | 0.5 |  |  | Cl=0 at alpha= | -2.3194 | deg
|  |  |  | @ Cl=0.1, Cd= | 0.0066009
|  |  |  | @ Cl=0.4, Cd= | 0.0067487
|  |  |  | @ Cl=0.6, Cd= | 0.0071652
alpha (deg) | Cl | Cd | Cm | Cl/Cd
-20 | -1.015 | 0.19312 | -0.019 | -5.256
-19.5 | -0.987 | 0.18207 | -0.019 | -5.421
-19 | -0.959 | 0.18159 | -0.019 | -5.279
-18.5 | -0.93 | 0.17308 | -0.019 | -5.371
-18 | -0.901 | 0.17243 | -0.019 | -5.224
-17.5 | -0.871 | 0.16421 | -0.019 | -5.306
-17 | -0.843 | 0.16142 | -0.02 | -5.224
-16.5 | -0.815 | 0.14108 | -0.02 | -5.779
-16 | -0.792 | 0.12157 | -0.021 | -6.512
-15.5 | -0.764 | 0.11316 | -0.022 | -6.752
-15 | -0.735 | 0.10775 | -0.022 | -6.823
-14.5 | -0.705 | 0.10429 | -0.022 | -6.763
-14 | -0.675 | 0.09985 | -0.022 | -6.761
-13.5 | -0.646 | 0.0968 | -0.022 | -6.672
-13 | -0.616 | 0.09382 | -0.022 | -6.565
-12.5 | -0.586 | 0.09025 | -0.021 | -6.498
-12 | -0.558 | 0.08039 | -0.022 | -6.943
-11.5 | -0.534 | 0.07547 | -0.024 | -7.069
-11 | -0.507 | 0.06899 | -0.025 | -7.341
-10.5 | -0.484 | 0.05847 | -0.028 | -8.274
-10 | -0.473 | 0.04051 | -0.034 | -11.667
-9.5 | -0.428 | 0.0503 | -0.03 | -8.51
-9 | -0.455 | 0.01543 | -0.041 | -29.467
-8.5 | -0.679 | 0.01121 | -0.044 | -60.549
-8 | -0.683 | 0.01003 | -0.045 | -68.073
-7.5 | -0.655 | 0.00871 | -0.046 | -75.177
-7 | -0.612 | 0.00869 | -0.046 | -70.427
-6.5 | -0.559 | 0.00782 | -0.047 | -71.546
-6 | -0.501 | 0.00796 | -0.048 | -62.951
-5.5 | -0.439 | 0.00681 | -0.049 | -64.457
-5 | -0.374 | 0.00684 | -0.049 | -54.641
-4.5 | -0.306 | 0.00716 | -0.05 | -42.76
-4 | -0.237 | 0.0067 | -0.051 | -35.406
-3.5 | -0.167 | 0.00658 | -0.052 | -25.419
-3 | -0.097 | 0.00674 | -0.052 | -14.355
-2.5 | -0.026 | 0.00673 | -0.053 | -3.832
-2 | 0.046 | 0.00654 | -0.054 | 6.958
-1.5 | 0.117 | 0.00662 | -0.055 | 17.66
-1 | 0.189 | 0.00645 | -0.055 | 29.243
-0.5 | 0.26 | 0.00654 | -0.056 | 39.751
0 | 0.334 | 0.0066 | -0.057 | 50.55
0.5 | 0.405 | 0.00676 | -0.058 | 59.994
1 | 0.477 | 0.00685 | -0.058 | 69.638
1.5 | 0.549 | 0.007 | -0.059 | 78.366
2 | 0.62 | 0.00723 | -0.06 | 85.752
2.5 | 0.691 | 0.00748 | -0.061 | 92.329
3 | 0.762 | 0.00776 | -0.061 | 98.125
3.5 | 0.832 | 0.00806 | -0.062 | 103.208
4 | 0.902 | 0.0084 | -0.063 | 107.291
4.5 | 0.971 | 0.00869 | -0.064 | 111.681
5 | 1.039 | 0.00909 | -0.065 | 114.323
5.5 | 1.107 | 0.00953 | -0.065 | 116.174
6 | 1.174 | 0.00994 | -0.066 | 118.06
6.5 | 1.238 | 0.01041 | -0.067 | 118.911
7 | 1.301 | 0.01091 | -0.068 | 119.212
7.5 | 1.361 | 0.01152 | -0.068 | 118.094
8 | 1.418 | 0.01231 | -0.069 | 115.228
8.5 | 1.469 | 0.01314 | -0.07 | 111.8
9 | 1.514 | 0.01393 | -0.071 | 108.636
9.5 | 1.517 | 0.01563 | -0.07 | 97.081
10 | 1.526 | 0.01754 | -0.07 | 87.03
10.5 | 1.508 | 0.01992 | -0.07 | 75.691
11 | 1.436 | 0.02536 | -0.07 | 56.63
11.5 | 1.202 | 0.03169 | -0.069 | 37.919
12 | 0.942 | 0.03681 | -0.068 | 25.595
12.5 | 0.951 | 0.04766 | -0.066 | 19.958
13 | 0.892 | 0.09993 | -0.049 | 8.924
13.5 | 0.928 | 0.1 | -0.052 | 9.283
14 | 0.963 | 0.10207 | -0.055 | 9.434
14.5 | 0.99 | 0.1094 | -0.055 | 9.048
15 | 0.999 | 0.14063 | -0.048 | 7.101

## 152. Re 20M Mach 0.50 (2)
BIGFOIL.COM POLAR EXPORT
GA 30-315
GA 30-315 |  |  |  | Cl Max: | 1.1032 | at alpha= | 7.5 | deg
XFOIL ncrit=9 |  |  |  | L/D Max: | 138.374 | at alpha= | 6.5 | deg
Re: | 20000000 |  |  | Cd Min: | 0.09374 | at alpha= | -14.5 | deg
Mach: | 0.5 |  |  | Cl=0 at alpha= | -2.4077 | deg
|  |  |  | @ Cl=0.1, Cd= | 0.0054338
|  |  |  | @ Cl=0.4, Cd= | 0.0054408
|  |  |  | @ Cl=0.6, Cd= | 0.0057745
alpha (deg) | Cl | Cd | Cm | Cl/Cd
-14.5 | -0.7084 | 0.09374 | -0.0858 | -7.5571
-14 | -0.7294 | 0.08349 | -0.0929 | -8.7364
-12.5 | -0.7635 | 0.0512 | -0.1234 | -14.9121
-12 | -0.7762 | 0.03761 | -0.1406 | -20.6381
-11.5 | -0.7992 | 0.02618 | -0.1526 | -30.5271
-11 | -0.8365 | 0.01988 | -0.1503 | -42.0775
-10.5 | -0.8749 | 0.01597 | -0.1396 | -54.784
-10 | -0.9101 | 0.01313 | -0.124 | -69.3145
-9.5 | -0.9226 | 0.01074 | -0.1089 | -85.9032
-9 | -0.8903 | 0.00891 | -0.0983 | -99.9214
-8.5 | -0.8271 | 0.0082 | -0.0921 | -100.8659
-8 | -0.7579 | 0.00775 | -0.0875 | -97.7935
-7.5 | -0.6884 | 0.00738 | -0.0835 | -93.2791
-7 | -0.6193 | 0.00706 | -0.08 | -87.7195
-6.5 | -0.5497 | 0.0068 | -0.0771 | -80.8382
-6 | -0.4808 | 0.00654 | -0.0745 | -73.5168
-5.5 | -0.412 | 0.00632 | -0.0723 | -65.1899
-5 | -0.3438 | 0.00611 | -0.0703 | -56.2684
-4.5 | -0.2761 | 0.00592 | -0.0685 | -46.6385
-4 | -0.2089 | 0.00576 | -0.0669 | -36.2674
-3.5 | -0.142 | 0.00563 | -0.0654 | -25.222
-3 | -0.0764 | 0.00556 | -0.064 | -13.741
-2.5 | -0.0117 | 0.00552 | -0.0625 | -2.1196
-2 | 0.0517 | 0.00548 | -0.0609 | 9.4343
-1.5 | 0.1144 | 0.00542 | -0.0593 | 21.107
-1 | 0.1777 | 0.00539 | -0.0579 | 32.9685
-0.5 | 0.241 | 0.00535 | -0.0566 | 45.0467
0 | 0.3041 | 0.00535 | -0.0553 | 56.8411
0.5 | 0.3665 | 0.00543 | -0.0538 | 67.4954
1 | 0.4284 | 0.00545 | -0.0523 | 78.6055
1.5 | 0.4906 | 0.00555 | -0.0507 | 88.3964
2 | 0.5521 | 0.00568 | -0.049 | 97.2007
2.5 | 0.6129 | 0.0058 | -0.0471 | 105.6724
3 | 0.6738 | 0.00596 | -0.0452 | 113.0537
3.5 | 0.7315 | 0.00617 | -0.0425 | 118.5575
4 | 0.7897 | 0.00638 | -0.0398 | 123.7774
4.5 | 0.8458 | 0.00659 | -0.0366 | 128.346
5 | 0.9 | 0.00682 | -0.0329 | 131.9648
6 | 0.9804 | 0.00719 | -0.0197 | 136.3561
6.5 | 1.0212 | 0.00738 | -0.0132 | 138.374
7 | 1.0622 | 0.0077 | -0.0068 | 137.9481
7.5 | 1.1032 | 0.00816 | -0.0004 | 135.1961