## index
index | Re | Mach | Datasource
1 | 50000 | 0 | JavaFoil+Calcfoil stall+Eppler ext transition
2 | 50000 | 0 | XFOIL ncrit=9
3 | 50000 | 0.1 | JavaFoil+Calcfoil stall+Eppler ext transition
4 | 50000 | 0.1 | XFOIL ncrit=9
5 | 50000 | 0.25 | JavaFoil+Calcfoil stall+Eppler ext transition
6 | 50000 | 0.25 | XFOIL ncrit=9
7 | 50000 | 0.5 | JavaFoil+Calcfoil stall+Eppler ext transition
8 | 50000 | 0.5 | XFOIL ncrit=9
9 | 100000 | 0 | JavaFoil+Calcfoil stall+Eppler ext transition
10 | 100000 | 0 | XFOIL ncrit=9
11 | 100000 | 0.1 | JavaFoil+Calcfoil stall+Eppler ext transition
12 | 100000 | 0.1 | XFOIL ncrit=9
13 | 100000 | 0.25 | JavaFoil+Calcfoil stall+Eppler ext transition
14 | 100000 | 0.25 | XFOIL ncrit=9
15 | 100000 | 0.5 | JavaFoil+Calcfoil stall+Eppler ext transition
16 | 100000 | 0.5 | XFOIL ncrit=9
17 | 250000 | 0 | JavaFoil+Calcfoil stall+Eppler ext transition
18 | 250000 | 0 | XFOIL ncrit=9
19 | 250000 | 0.1 | JavaFoil+Calcfoil stall+Eppler ext transition
20 | 250000 | 0.1 | XFOIL ncrit=9
21 | 250000 | 0.25 | JavaFoil+Calcfoil stall+Eppler ext transition
22 | 250000 | 0.25 | XFOIL ncrit=9
23 | 250000 | 0.5 | JavaFoil+Calcfoil stall+Eppler ext transition
24 | 250000 | 0.5 | XFOIL ncrit=9
25 | 500000 | 0 | JavaFoil+Calcfoil stall+Eppler ext transition
26 | 500000 | 0 | XFOIL ncrit=9
27 | 500000 | 0.1 | JavaFoil+Calcfoil stall+Eppler ext transition
28 | 500000 | 0.1 | XFOIL ncrit=9
29 | 500000 | 0.25 | JavaFoil+Calcfoil stall+Eppler ext transition
30 | 500000 | 0.25 | XFOIL ncrit=9
31 | 500000 | 0.5 | JavaFoil+Calcfoil stall+Eppler ext transition
32 | 500000 | 0.5 | XFOIL ncrit=9
33 | 750000 | 0 | JavaFoil+Calcfoil stall+Eppler ext transition
34 | 750000 | 0 | XFOIL ncrit=9
35 | 750000 | 0.1 | JavaFoil+Calcfoil stall+Eppler ext transition
36 | 750000 | 0.1 | XFOIL ncrit=9
37 | 750000 | 0.25 | JavaFoil+Calcfoil stall+Eppler ext transition
38 | 750000 | 0.25 | XFOIL ncrit=9
39 | 750000 | 0.5 | JavaFoil+Calcfoil stall+Eppler ext transition
40 | 750000 | 0.5 | XFOIL ncrit=9
41 | 1000000 | 0 | JavaFoil+Calcfoil stall+Eppler ext transition
42 | 1000000 | 0 | XFOIL ncrit=9
43 | 1000000 | 0.1 | JavaFoil+Calcfoil stall+Eppler ext transition
44 | 1000000 | 0.1 | XFOIL ncrit=9
45 | 1000000 | 0.25 | JavaFoil+Calcfoil stall+Eppler ext transition
46 | 1000000 | 0.25 | XFOIL ncrit=9
47 | 1000000 | 0.5 | JavaFoil+Calcfoil stall+Eppler ext transition
48 | 1000000 | 0.5 | XFOIL ncrit=9
49 | 2000000 | 0 | JavaFoil+Calcfoil stall+Eppler ext transition
50 | 2000000 | 0 | XFOIL ncrit=9
51 | 2000000 | 0.1 | JavaFoil+Calcfoil stall+Eppler ext transition
52 | 2000000 | 0.1 | XFOIL ncrit=9
53 | 2000000 | 0.25 | JavaFoil+Calcfoil stall+Eppler ext transition
54 | 2000000 | 0.25 | XFOIL ncrit=9
55 | 2000000 | 0.5 | JavaFoil+Calcfoil stall+Eppler ext transition
56 | 2000000 | 0.5 | XFOIL ncrit=9
57 | 3000000 | 0 | JavaFoil+Calcfoil stall+Eppler ext transition
58 | 3000000 | 0 | XFOIL ncrit=9
59 | 3000000 | 0.1 | JavaFoil+Calcfoil stall+Eppler ext transition
60 | 3000000 | 0.1 | XFOIL ncrit=9
61 | 3000000 | 0.25 | JavaFoil+Calcfoil stall+Eppler ext transition
62 | 3000000 | 0.25 | XFOIL ncrit=9
63 | 3000000 | 0.5 | JavaFoil+Calcfoil stall+Eppler ext transition
64 | 3000000 | 0.5 | XFOIL ncrit=9
65 | 4000000 | 0 | JavaFoil+Calcfoil stall+Eppler ext transition
66 | 4000000 | 0 | XFOIL ncrit=9
67 | 4000000 | 0.1 | JavaFoil+Calcfoil stall+Eppler ext transition
68 | 4000000 | 0.1 | XFOIL ncrit=9
69 | 4000000 | 0.25 | JavaFoil+Calcfoil stall+Eppler ext transition
70 | 4000000 | 0.25 | XFOIL ncrit=9
71 | 4000000 | 0.5 | JavaFoil+Calcfoil stall+Eppler ext transition
72 | 4000000 | 0.5 | XFOIL ncrit=9
73 | 5000000 | 0 | JavaFoil+Calcfoil stall+Eppler ext transition
74 | 5000000 | 0 | XFOIL ncrit=9
75 | 5000000 | 0.1 | JavaFoil+Calcfoil stall+Eppler ext transition
76 | 5000000 | 0.1 | XFOIL ncrit=9
77 | 5000000 | 0.25 | JavaFoil+Calcfoil stall+Eppler ext transition
78 | 5000000 | 0.25 | XFOIL ncrit=9
79 | 5000000 | 0.5 | JavaFoil+Calcfoil stall+Eppler ext transition
80 | 5000000 | 0.5 | XFOIL ncrit=9
81 | 6000000 | 0 | JavaFoil+Calcfoil stall+Eppler ext transition
82 | 6000000 | 0 | XFOIL ncrit=9
83 | 6000000 | 0.1 | JavaFoil+Calcfoil stall+Eppler ext transition
84 | 6000000 | 0.1 | XFOIL ncrit=9
85 | 6000000 | 0.25 | JavaFoil+Calcfoil stall+Eppler ext transition
86 | 6000000 | 0.25 | XFOIL ncrit=9
87 | 6000000 | 0.5 | JavaFoil+Calcfoil stall+Eppler ext transition
88 | 6000000 | 0.5 | XFOIL ncrit=9
89 | 7000000 | 0 | JavaFoil+Calcfoil stall+Eppler ext transition
90 | 7000000 | 0 | XFOIL ncrit=9
91 | 7000000 | 0.1 | JavaFoil+Calcfoil stall+Eppler ext transition
92 | 7000000 | 0.1 | XFOIL ncrit=9
93 | 7000000 | 0.25 | JavaFoil+Calcfoil stall+Eppler ext transition
94 | 7000000 | 0.25 | XFOIL ncrit=9
95 | 7000000 | 0.5 | JavaFoil+Calcfoil stall+Eppler ext transition
96 | 7000000 | 0.5 | XFOIL ncrit=9
97 | 8000000 | 0 | JavaFoil+Calcfoil stall+Eppler ext transition
98 | 8000000 | 0 | XFOIL ncrit=9
99 | 8000000 | 0.1 | JavaFoil+Calcfoil stall+Eppler ext transition
100 | 8000000 | 0.1 | XFOIL ncrit=9
101 | 8000000 | 0.25 | JavaFoil+Calcfoil stall+Eppler ext transition
102 | 8000000 | 0.25 | XFOIL ncrit=9
103 | 8000000 | 0.5 | JavaFoil+Calcfoil stall+Eppler ext transition
104 | 8000000 | 0.5 | XFOIL ncrit=9
105 | 10000000 | 0 | JavaFoil+Calcfoil stall+Eppler ext transition
106 | 10000000 | 0 | XFOIL ncrit=9
107 | 10000000 | 0.1 | JavaFoil+Calcfoil stall+Eppler ext transition
108 | 10000000 | 0.1 | XFOIL ncrit=9
109 | 10000000 | 0.25 | JavaFoil+Calcfoil stall+Eppler ext transition
110 | 10000000 | 0.25 | XFOIL ncrit=9
111 | 10000000 | 0.5 | JavaFoil+Calcfoil stall+Eppler ext transition
112 | 10000000 | 0.5 | XFOIL ncrit=9
113 | 12000000 | 0 | JavaFoil+Calcfoil stall+Eppler ext transition
114 | 12000000 | 0 | XFOIL ncrit=9
115 | 12000000 | 0.1 | JavaFoil+Calcfoil stall+Eppler ext transition
116 | 12000000 | 0.1 | XFOIL ncrit=9
117 | 12000000 | 0.25 | JavaFoil+Calcfoil stall+Eppler ext transition
118 | 12000000 | 0.25 | XFOIL ncrit=9
119 | 12000000 | 0.5 | JavaFoil+Calcfoil stall+Eppler ext transition
120 | 12000000 | 0.5 | XFOIL ncrit=9
121 | 14000000 | 0 | JavaFoil+Calcfoil stall+Eppler ext transition
122 | 14000000 | 0 | XFOIL ncrit=9
123 | 14000000 | 0.1 | JavaFoil+Calcfoil stall+Eppler ext transition
124 | 14000000 | 0.1 | XFOIL ncrit=9
125 | 14000000 | 0.25 | JavaFoil+Calcfoil stall+Eppler ext transition
126 | 14000000 | 0.25 | XFOIL ncrit=9
127 | 14000000 | 0.5 | JavaFoil+Calcfoil stall+Eppler ext transition
128 | 14000000 | 0.5 | XFOIL ncrit=9
129 | 16000000 | 0 | JavaFoil+Calcfoil stall+Eppler ext transition
130 | 16000000 | 0 | XFOIL ncrit=9
131 | 16000000 | 0.1 | JavaFoil+Calcfoil stall+Eppler ext transition
132 | 16000000 | 0.1 | XFOIL ncrit=9
133 | 16000000 | 0.25 | JavaFoil+Calcfoil stall+Eppler ext transition
134 | 16000000 | 0.25 | XFOIL ncrit=9
135 | 16000000 | 0.5 | JavaFoil+Calcfoil stall+Eppler ext transition
136 | 16000000 | 0.5 | XFOIL ncrit=9
137 | 18000000 | 0 | JavaFoil+Calcfoil stall+Eppler ext transition
138 | 18000000 | 0 | XFOIL ncrit=9
139 | 18000000 | 0.1 | JavaFoil+Calcfoil stall+Eppler ext transition
140 | 18000000 | 0.1 | XFOIL ncrit=9
141 | 18000000 | 0.25 | JavaFoil+Calcfoil stall+Eppler ext transition
142 | 18000000 | 0.25 | XFOIL ncrit=9
143 | 18000000 | 0.5 | JavaFoil+Calcfoil stall+Eppler ext transition
144 | 18000000 | 0.5 | XFOIL ncrit=9
145 | 20000000 | 0 | JavaFoil+Calcfoil stall+Eppler ext transition
146 | 20000000 | 0 | XFOIL ncrit=9
147 | 20000000 | 0.1 | JavaFoil+Calcfoil stall+Eppler ext transition
148 | 20000000 | 0.1 | XFOIL ncrit=9
149 | 20000000 | 0.25 | JavaFoil+Calcfoil stall+Eppler ext transition
150 | 20000000 | 0.25 | XFOIL ncrit=9
151 | 20000000 | 0.5 | JavaFoil+Calcfoil stall+Eppler ext transition
152 | 20000000 | 0.5 | XFOIL ncrit=9

## 1. Re 50k Mach 0.00 (1)
BIGFOIL.COM POLAR EXPORT
NACA44024
NACA44024 |  |  |  | Cl Max: | 2.109 | at alpha= | 20 | deg
JavaFoil+Calcfoil stall+Eppler ext transition |  |  |  | L/D Max: | 23.624 | at alpha= | 4.5 | deg
Re: | 50000 |  |  | Cd Min: | 0.0239 | at alpha= | -3 | deg
Mach: | 0 |  |  | Cl=0 at alpha= | -3.0859 | deg
|  |  |  | @ Cl=0.1, Cd= | 0.023971
|  |  |  | @ Cl=0.4, Cd= | 0.025634
|  |  |  | @ Cl=0.6, Cd= | 0.028556
alpha (deg) | Cl | Cd | Cm | Cl/Cd
-20 | -1.402 | 0.21289 | -0.003 | -6.588
-19.5 | -1.383 | 0.20293 | -0.003 | -6.815
-19 | -1.362 | 0.1933 | -0.003 | -7.045
-18.5 | -1.339 | 0.1844 | -0.004 | -7.262
-18 | -1.314 | 0.17527 | -0.004 | -7.499
-17.5 | -1.288 | 0.16677 | -0.004 | -7.723
-17 | -1.26 | 0.15813 | -0.004 | -7.968
-16.5 | -1.23 | 0.15034 | -0.005 | -8.182
-16 | -1.198 | 0.14247 | -0.005 | -8.411
-15.5 | -1.165 | 0.13516 | -0.005 | -8.618
-15 | -1.13 | 0.12804 | -0.005 | -8.824
-14.5 | -1.094 | 0.12123 | -0.006 | -9.021
-14 | -1.056 | 0.11476 | -0.006 | -9.199
-13.5 | -1.017 | 0.10845 | -0.006 | -9.375
-13 | -0.976 | 0.1026 | -0.007 | -9.516
-12.5 | -0.935 | 0.09693 | -0.007 | -9.646
-12 | -0.892 | 0.09145 | -0.007 | -9.757
-11.5 | -0.848 | 0.08628 | -0.008 | -9.833
-11 | -0.804 | 0.08134 | -0.008 | -9.88
-10.5 | -0.758 | 0.07662 | -0.008 | -9.897
-10 | -0.713 | 0.0719 | -0.009 | -9.909
-9.5 | -0.668 | 0.06655 | -0.01 | -10.038
-9 | -0.711 | 0.03332 | -0.015 | -21.353
-8.5 | -0.662 | 0.03094 | -0.016 | -21.393
-8 | -0.607 | 0.0295 | -0.016 | -20.585
-7.5 | -0.55 | 0.02842 | -0.017 | -19.35
-7 | -0.491 | 0.02755 | -0.017 | -17.826
-6.5 | -0.431 | 0.02682 | -0.018 | -16.061
-6 | -0.37 | 0.02622 | -0.018 | -14.096
-5.5 | -0.302 | 0.02519 | -0.018 | -12.004
-5 | -0.241 | 0.02469 | -0.019 | -9.767
-4.5 | -0.179 | 0.02432 | -0.019 | -7.363
-4 | -0.116 | 0.02408 | -0.02 | -4.833
-3.5 | -0.053 | 0.02394 | -0.02 | -2.215
-3 | 0.011 | 0.0239 | -0.021 | 0.452
-2.5 | 0.075 | 0.02394 | -0.021 | 3.127
-2 | 0.139 | 0.02402 | -0.022 | 5.791
-1.5 | 0.203 | 0.02413 | -0.022 | 8.427
-1 | 0.268 | 0.02431 | -0.022 | 11.01
-0.5 | 0.332 | 0.02454 | -0.023 | 13.524
0 | 0.388 | 0.02551 | -0.023 | 15.203
0.5 | 0.448 | 0.02613 | -0.023 | 17.134
1 | 0.506 | 0.02691 | -0.024 | 18.817
1.5 | 0.564 | 0.02783 | -0.024 | 20.25
2 | 0.619 | 0.02894 | -0.024 | 21.4
2.5 | 0.673 | 0.03026 | -0.024 | 22.258
3 | 0.727 | 0.03175 | -0.024 | 22.888
3.5 | 0.778 | 0.03344 | -0.024 | 23.282
4 | 0.83 | 0.03529 | -0.024 | 23.509
4.5 | 0.88 | 0.03726 | -0.024 | 23.624
5 | 0.93 | 0.03945 | -0.024 | 23.581
5.5 | 0.98 | 0.04176 | -0.024 | 23.464
6 | 1.029 | 0.04414 | -0.025 | 23.323
6.5 | 1.078 | 0.04675 | -0.025 | 23.067
7 | 1.127 | 0.04945 | -0.025 | 22.798
7.5 | 1.176 | 0.05224 | -0.025 | 22.516
8 | 1.225 | 0.05527 | -0.025 | 22.155
8.5 | 1.273 | 0.05839 | -0.025 | 21.794
9 | 1.32 | 0.06167 | -0.025 | 21.411
9.5 | 1.368 | 0.06512 | -0.025 | 21.002
10 | 1.414 | 0.06876 | -0.026 | 20.569
10.5 | 1.461 | 0.07256 | -0.026 | 20.132
11 | 1.506 | 0.07662 | -0.026 | 19.655
11.5 | 1.551 | 0.08073 | -0.026 | 19.213
12 | 1.595 | 0.08508 | -0.026 | 18.748
12.5 | 1.638 | 0.08968 | -0.026 | 18.266
13 | 1.68 | 0.09449 | -0.027 | 17.784
13.5 | 1.721 | 0.09949 | -0.027 | 17.303
14 | 1.761 | 0.10466 | -0.027 | 16.828
14.5 | 1.8 | 0.1102 | -0.027 | 16.333
15 | 1.837 | 0.11594 | -0.027 | 15.842
15.5 | 1.872 | 0.12183 | -0.027 | 15.367
16 | 1.906 | 0.12811 | -0.028 | 14.879
16.5 | 1.938 | 0.13449 | -0.028 | 14.411
17 | 1.969 | 0.14133 | -0.028 | 13.932
17.5 | 1.997 | 0.14832 | -0.028 | 13.463
18 | 2.024 | 0.15569 | -0.028 | 12.998
18.5 | 2.048 | 0.16327 | -0.028 | 12.544
19 | 2.07 | 0.17122 | -0.028 | 12.092
19.5 | 2.091 | 0.17926 | -0.029 | 11.664
20 | 2.109 | 0.18788 | -0.029 | 11.226

## 2. Re 50k Mach 0.00 (2)
BIGFOIL.COM POLAR EXPORT
NACA44024
NACA44024 |  |  |  | Cl Max: | 0.6482 | at alpha= | -0.5 | deg
XFOIL ncrit=9 |  |  |  | L/D Max: | 11.8263 | at alpha= | -0.5 | deg
Re: | 50000 |  |  | Cd Min: | 0.16228 | at alpha= | -15 | deg
Mach: | 0 |  |  | Cl=0 at alpha= | -5.4076 | deg
|  |  |  | @ Cl=0.1, Cd= | 0.06313
|  |  |  | @ Cl=0.4, Cd= | 0.11215
|  |  |  | @ Cl=0.6, Cd= | 0.11215
alpha (deg) | Cl | Cd | Cm | Cl/Cd
-15 | -0.2469 | 0.16228 | -0.0292 | -1.5214
-14.5 | -0.1955 | 0.15257 | -0.0286 | -1.2814
-14 | -0.2036 | 0.14899 | -0.0275 | -1.3665
-13.5 | -0.2085 | 0.14643 | -0.0254 | -1.4239
-12.5 | -0.6246 | 0.08007 | -0.0482 | -7.8007
-12 | -0.735 | 0.0708 | -0.0392 | -10.3814
-11.5 | -0.844 | 0.06572 | -0.0241 | -12.8424
-11 | -0.9318 | 0.06206 | -0.0081 | -15.0145
-10.5 | -0.9863 | 0.05822 | 0.0046 | -16.9409
-10 | -1.0235 | 0.0547 | 0.0157 | -18.7112
-9.5 | -1.0221 | 0.05166 | 0.0218 | -19.7851
-9 | -1.0156 | 0.04926 | 0.0274 | -20.6171
-8.5 | -1.0084 | 0.04683 | 0.0329 | -21.5332
-8 | -0.9126 | 0.04558 | 0.0233 | -20.0219
-7.5 | -0.8202 | 0.04439 | 0.015 | -18.4771
-7 | -0.762 | 0.04335 | 0.0132 | -17.5779
-6.5 | -0.7143 | 0.04313 | 0.0152 | -16.5616
-6 | -0.6653 | 0.04554 | 0.02 | -14.6091
-5.5 | -0.048 | 0.06464 | -0.0396 | -0.74257
-5 | 0.2117 | 0.06199 | -0.0656 | 3.4151
-4.5 | 0.2691 | 0.06007 | -0.0673 | 4.4798
-4 | 0.3787 | 0.05727 | -0.0759 | 6.6125
-3.5 | 0.442 | 0.05537 | -0.0786 | 7.9827
-3 | 0.4528 | 0.05525 | -0.0736 | 8.1955
-2.5 | 0.5176 | 0.0538 | -0.0765 | 9.6208
-2 | 0.5541 | 0.05357 | -0.0755 | 10.3435
-1.5 | 0.5608 | 0.05479 | -0.0703 | 10.2354
-1 | 0.5491 | 0.05686 | -0.0627 | 9.6571
-0.5 | 0.6482 | 0.05481 | -0.0709 | 11.8263
0 | 0.5807 | 0.06066 | -0.0575 | 9.573
0.5 | 0.3179 | 0.07854 | -0.0298 | 4.0476
1 | 0.4753 | 0.07479 | -0.0434 | 6.3551
1.5 | 0.3668 | 0.08839 | -0.0398 | 4.1498
2 | 0.3414 | 0.09391 | -0.0381 | 3.6354
3 | 0.1424 | 0.10828 | -0.0258 | 1.3151
3.5 | 0.1755 | 0.11201 | -0.0254 | 1.5668
4 | 0.1347 | 0.11044 | -0.0168 | 1.2197
4.5 | 0.1263 | 0.11215 | -0.0117 | 1.1262

## 3. Re 50k Mach 0.10 (1)
BIGFOIL.COM POLAR EXPORT
NACA44024
NACA44024 |  |  |  | Cl Max: | 2.102 | at alpha= | 20 | deg
JavaFoil+Calcfoil stall+Eppler ext transition |  |  |  | L/D Max: | 23.435 | at alpha= | 4.5 | deg
Re: | 50000 |  |  | Cd Min: | 0.02401 | at alpha= | -3 | deg
Mach: | 0.1 |  |  | Cl=0 at alpha= | -3.0859 | deg
|  |  |  | @ Cl=0.1, Cd= | 0.024077
|  |  |  | @ Cl=0.4, Cd= | 0.025779
|  |  |  | @ Cl=0.6, Cd= | 0.028767
alpha (deg) | Cl | Cd | Cm | Cl/Cd
-20 | -1.393 | 0.21652 | -0.003 | -6.433
-19.5 | -1.375 | 0.2058 | -0.003 | -6.681
-19 | -1.355 | 0.19629 | -0.003 | -6.905
-18.5 | -1.334 | 0.18685 | -0.004 | -7.139
-18 | -1.31 | 0.17727 | -0.004 | -7.392
-17.5 | -1.285 | 0.16842 | -0.004 | -7.631
-17 | -1.258 | 0.15984 | -0.004 | -7.871
-16.5 | -1.229 | 0.1518 | -0.005 | -8.098
-16 | -1.198 | 0.1441 | -0.005 | -8.316
-15.5 | -1.165 | 0.13633 | -0.005 | -8.547
-15 | -1.131 | 0.12932 | -0.005 | -8.745
-14.5 | -1.095 | 0.12216 | -0.006 | -8.964
-14 | -1.058 | 0.11568 | -0.006 | -9.144
-13.5 | -1.019 | 0.10929 | -0.006 | -9.324
-13 | -0.979 | 0.10324 | -0.007 | -9.482
-12.5 | -0.938 | 0.09752 | -0.007 | -9.613
-12 | -0.895 | 0.09203 | -0.007 | -9.726
-11.5 | -0.851 | 0.0868 | -0.008 | -9.806
-11 | -0.807 | 0.08186 | -0.008 | -9.852
-10.5 | -0.761 | 0.07699 | -0.008 | -9.886
-10 | -0.715 | 0.07238 | -0.009 | -9.879
-9.5 | -0.67 | 0.06718 | -0.01 | -9.973
-9 | -0.712 | 0.03392 | -0.015 | -21.004
-8.5 | -0.664 | 0.03127 | -0.016 | -21.237
-8 | -0.609 | 0.02974 | -0.016 | -20.491
-7.5 | -0.552 | 0.02862 | -0.017 | -19.29
-7 | -0.493 | 0.02772 | -0.017 | -17.786
-6.5 | -0.433 | 0.02698 | -0.018 | -16.036
-6 | -0.371 | 0.02636 | -0.018 | -14.082
-5.5 | -0.304 | 0.02534 | -0.018 | -11.984
-5 | -0.242 | 0.02483 | -0.019 | -9.754
-4.5 | -0.18 | 0.02445 | -0.019 | -7.357
-4 | -0.117 | 0.02419 | -0.02 | -4.831
-3.5 | -0.053 | 0.02405 | -0.02 | -2.214
-3 | 0.011 | 0.02401 | -0.021 | 0.452
-2.5 | 0.075 | 0.02405 | -0.021 | 3.127
-2 | 0.14 | 0.02412 | -0.022 | 5.793
-1.5 | 0.204 | 0.02424 | -0.022 | 8.428
-1 | 0.269 | 0.02442 | -0.023 | 11.012
-0.5 | 0.333 | 0.02466 | -0.023 | 13.523
0 | 0.389 | 0.02566 | -0.023 | 15.174
0.5 | 0.449 | 0.02631 | -0.023 | 17.082
1 | 0.508 | 0.0271 | -0.024 | 18.75
1.5 | 0.566 | 0.02805 | -0.024 | 20.16
2 | 0.621 | 0.02921 | -0.024 | 21.27
2.5 | 0.676 | 0.03055 | -0.024 | 22.117
3 | 0.729 | 0.03207 | -0.024 | 22.728
3.5 | 0.781 | 0.03379 | -0.024 | 23.11
4 | 0.832 | 0.03568 | -0.024 | 23.323
4.5 | 0.883 | 0.03769 | -0.024 | 23.435
5 | 0.933 | 0.03994 | -0.024 | 23.358
5.5 | 0.983 | 0.04224 | -0.024 | 23.272
6 | 1.033 | 0.04465 | -0.025 | 23.13
6.5 | 1.082 | 0.04728 | -0.025 | 22.882
7 | 1.131 | 0.04998 | -0.025 | 22.637
7.5 | 1.18 | 0.05286 | -0.025 | 22.33
8 | 1.229 | 0.05592 | -0.025 | 21.972
8.5 | 1.277 | 0.05906 | -0.025 | 21.624
9 | 1.325 | 0.06237 | -0.025 | 21.242
9.5 | 1.372 | 0.06594 | -0.025 | 20.809
10 | 1.419 | 0.06961 | -0.026 | 20.384
10.5 | 1.465 | 0.07349 | -0.026 | 19.937
11 | 1.511 | 0.07757 | -0.026 | 19.473
11.5 | 1.556 | 0.08176 | -0.026 | 19.029
12 | 1.6 | 0.08627 | -0.026 | 18.542
12.5 | 1.643 | 0.09091 | -0.027 | 18.069
13 | 1.685 | 0.09573 | -0.027 | 17.6
13.5 | 1.725 | 0.10083 | -0.027 | 17.112
14 | 1.765 | 0.10619 | -0.027 | 16.62
14.5 | 1.803 | 0.11177 | -0.027 | 16.132
15 | 1.839 | 0.1177 | -0.027 | 15.629
15.5 | 1.875 | 0.12384 | -0.028 | 15.138
16 | 1.908 | 0.13026 | -0.028 | 14.646
16.5 | 1.939 | 0.13683 | -0.028 | 14.173
17 | 1.969 | 0.14377 | -0.028 | 13.696
17.5 | 1.996 | 0.15103 | -0.028 | 13.218
18 | 2.022 | 0.15866 | -0.028 | 12.743
18.5 | 2.045 | 0.16638 | -0.028 | 12.292
19 | 2.066 | 0.17457 | -0.028 | 11.835
19.5 | 2.085 | 0.18307 | -0.029 | 11.388
20 | 2.102 | 0.19208 | -0.029 | 10.941

## 4. Re 50k Mach 0.10 (2)
BIGFOIL.COM POLAR EXPORT
NACA44024
NACA44024 |  |  |  | Cl Max: | 0.5958 | at alpha= | 0 | deg
XFOIL ncrit=9 |  |  |  | L/D Max: | 10.3979 | at alpha= | -2 | deg
Re: | 50000 |  |  | Cd Min: | 0.15309 | at alpha= | -14.5 | deg
Mach: | 0.1 |  |  | Cl=0 at alpha= | -5.4183 | deg
|  |  |  | @ Cl=0.1, Cd= | 0.064227
|  |  |  | @ Cl=0.4, Cd= | 0.11615
|  |  |  | @ Cl=0.6, Cd= | 0.11615
alpha (deg) | Cl | Cd | Cm | Cl/Cd
-14.5 | -0.1937 | 0.15309 | -0.0287 | -1.2653
-14 | -0.2031 | 0.14969 | -0.0276 | -1.3568
-13.5 | -0.2027 | 0.14664 | -0.0255 | -1.3823
-12 | -0.7042 | 0.073 | -0.0416 | -9.6466
-11.5 | -0.8114 | 0.06707 | -0.0284 | -12.0978
-11 | -0.9068 | 0.06345 | -0.012 | -14.2916
-10.5 | -0.9703 | 0.05956 | 0.0014 | -16.2911
-10 | -1.0136 | 0.05593 | 0.0131 | -18.1227
-9.5 | -1.0209 | 0.0527 | 0.0203 | -19.3719
-9 | -1.0134 | 0.05025 | 0.0257 | -20.1672
-8.5 | -1.0162 | 0.04769 | 0.0327 | -21.3085
-8 | -0.9115 | 0.04621 | 0.0217 | -19.7252
-7.5 | -0.823 | 0.04492 | 0.0141 | -18.3215
-7 | -0.7553 | 0.04389 | 0.011 | -17.2089
-6.5 | -0.7021 | 0.0436 | 0.012 | -16.1032
-6 | -0.68 | 0.04498 | 0.0203 | -15.1178
-5.5 | -0.0205 | 0.06464 | -0.0435 | -0.31714
-5 | 0.1049 | 0.06421 | -0.0513 | 1.6337
-4.5 | 0.271 | 0.06073 | -0.0672 | 4.4624
-4 | 0.3683 | 0.05782 | -0.0744 | 6.3698
-3.5 | 0.4441 | 0.05557 | -0.0787 | 7.9917
-3 | 0.4683 | 0.05508 | -0.0756 | 8.5022
-2.5 | 0.5291 | 0.05376 | -0.0779 | 9.8419
-2 | 0.5592 | 0.05378 | -0.0759 | 10.3979
-1.5 | 0.5493 | 0.0556 | -0.0683 | 9.8795
-1 | 0.5317 | 0.0583 | -0.0603 | 9.1201
-0.5 | 0.5756 | 0.05874 | -0.061 | 9.7991
0 | 0.5958 | 0.06046 | -0.059 | 9.8544
0.5 | 0.2949 | 0.08002 | -0.0274 | 3.6853
1 | 0.4142 | 0.07877 | -0.0377 | 5.2583
1.5 | 0.3492 | 0.08953 | -0.0376 | 3.9004
2 | 0.3176 | 0.09635 | -0.0375 | 3.2963
3.5 | 0.1824 | 0.11348 | -0.0263 | 1.6073
4 | 0.1373 | 0.11123 | -0.0171 | 1.2344
4.5 | 0.1235 | 0.11253 | -0.0116 | 1.0975
5 | 0.1519 | 0.11615 | -0.0095 | 1.3078

## 5. Re 50k Mach 0.25 (1)
BIGFOIL.COM POLAR EXPORT
NACA44024
NACA44024 |  |  |  | Cl Max: | 2.03 | at alpha= | 20 | deg
JavaFoil+Calcfoil stall+Eppler ext transition |  |  |  | L/D Max: | 22.38 | at alpha= | 4.5 | deg
Re: | 50000 |  |  | Cd Min: | 0.02464 | at alpha= | -3 | deg
Mach: | 0.25 |  |  | Cl=0 at alpha= | -3.0833 | deg
|  |  |  | @ Cl=0.1, Cd= | 0.024681
|  |  |  | @ Cl=0.4, Cd= | 0.026585
|  |  |  | @ Cl=0.6, Cd= | 0.029979
alpha (deg) | Cl | Cd | Cm | Cl/Cd
-20 | -1.308 | 0.24022 | -0.003 | -5.443
-19.5 | -1.303 | 0.22768 | -0.003 | -5.722
-19 | -1.295 | 0.21507 | -0.003 | -6.022
-18.5 | -1.285 | 0.20399 | -0.004 | -6.297
-18 | -1.271 | 0.19226 | -0.004 | -6.61
-17.5 | -1.255 | 0.1819 | -0.004 | -6.897
-17 | -1.235 | 0.17171 | -0.004 | -7.194
-16.5 | -1.214 | 0.16263 | -0.005 | -7.462
-16 | -1.189 | 0.15354 | -0.005 | -7.741
-15.5 | -1.161 | 0.14449 | -0.005 | -8.033
-15 | -1.131 | 0.13632 | -0.005 | -8.294
-14.5 | -1.098 | 0.12863 | -0.006 | -8.539
-14 | -1.064 | 0.12132 | -0.006 | -8.771
-13.5 | -1.028 | 0.1144 | -0.006 | -8.986
-13 | -0.99 | 0.10761 | -0.007 | -9.199
-12.5 | -0.95 | 0.10135 | -0.007 | -9.374
-12 | -0.909 | 0.09545 | -0.007 | -9.518
-11.5 | -0.865 | 0.08981 | -0.008 | -9.636
-11 | -0.821 | 0.08454 | -0.008 | -9.711
-10.5 | -0.775 | 0.07954 | -0.009 | -9.749
-10 | -0.729 | 0.07471 | -0.009 | -9.757
-9.5 | -0.682 | 0.07003 | -0.01 | -9.736
-9 | -0.636 | 0.0646 | -0.01 | -9.847
-8.5 | -0.673 | 0.03343 | -0.016 | -20.14
-8 | -0.621 | 0.0312 | -0.016 | -19.903
-7.5 | -0.564 | 0.0298 | -0.017 | -18.916
-7 | -0.504 | 0.02873 | -0.018 | -17.54
-6.5 | -0.443 | 0.02787 | -0.018 | -15.878
-6 | -0.38 | 0.02717 | -0.019 | -13.988
-5.5 | -0.316 | 0.02658 | -0.019 | -11.906
-5 | -0.248 | 0.02561 | -0.019 | -9.675
-4.5 | -0.184 | 0.02516 | -0.02 | -7.317
-4 | -0.12 | 0.02486 | -0.02 | -4.814
-3.5 | -0.055 | 0.02469 | -0.021 | -2.21
-3 | 0.011 | 0.02464 | -0.021 | 0.452
-2.5 | 0.077 | 0.02466 | -0.022 | 3.127
-2 | 0.143 | 0.02472 | -0.022 | 5.796
-1.5 | 0.209 | 0.02484 | -0.023 | 8.432
-1 | 0.276 | 0.02504 | -0.023 | 11.013
-0.5 | 0.342 | 0.0253 | -0.023 | 13.519
0 | 0.398 | 0.02656 | -0.024 | 14.977
0.5 | 0.459 | 0.02733 | -0.024 | 16.784
1 | 0.518 | 0.02827 | -0.024 | 18.324
1.5 | 0.576 | 0.0294 | -0.024 | 19.589
2 | 0.632 | 0.03075 | -0.024 | 20.559
2.5 | 0.687 | 0.03226 | -0.024 | 21.307
3 | 0.741 | 0.03399 | -0.025 | 21.797
3.5 | 0.794 | 0.03591 | -0.025 | 22.097
4 | 0.846 | 0.03793 | -0.025 | 22.308
4.5 | 0.898 | 0.04012 | -0.025 | 22.38
5 | 0.949 | 0.04248 | -0.025 | 22.341
5.5 | 1 | 0.0449 | -0.025 | 22.282
6 | 1.051 | 0.04754 | -0.025 | 22.112
6.5 | 1.101 | 0.05033 | -0.025 | 21.882
7 | 1.152 | 0.05322 | -0.025 | 21.645
7.5 | 1.202 | 0.0563 | -0.025 | 21.344
8 | 1.251 | 0.05956 | -0.025 | 21.004
8.5 | 1.3 | 0.06299 | -0.026 | 20.642
9 | 1.348 | 0.06661 | -0.026 | 20.242
9.5 | 1.396 | 0.07043 | -0.026 | 19.828
10 | 1.443 | 0.07446 | -0.026 | 19.385
10.5 | 1.49 | 0.07875 | -0.026 | 18.918
11 | 1.535 | 0.08322 | -0.026 | 18.447
11.5 | 1.58 | 0.08793 | -0.027 | 17.964
12 | 1.622 | 0.09292 | -0.027 | 17.461
12.5 | 1.665 | 0.09822 | -0.027 | 16.947
13 | 1.705 | 0.10381 | -0.027 | 16.423
13.5 | 1.744 | 0.10963 | -0.027 | 15.905
14 | 1.781 | 0.11575 | -0.027 | 15.384
14.5 | 1.816 | 0.12222 | -0.028 | 14.857
15 | 1.849 | 0.12904 | -0.028 | 14.33
15.5 | 1.88 | 0.13637 | -0.028 | 13.783
16 | 1.908 | 0.14387 | -0.028 | 13.264
16.5 | 1.934 | 0.15193 | -0.028 | 12.729
17 | 1.957 | 0.16027 | -0.028 | 12.213
17.5 | 1.977 | 0.1691 | -0.028 | 11.693
18 | 1.995 | 0.17837 | -0.029 | 11.182
18.5 | 2.008 | 0.18804 | -0.029 | 10.68
19 | 2.019 | 0.19849 | -0.029 | 10.17
19.5 | 2.026 | 0.20903 | -0.029 | 9.692
20 | 2.03 | 0.22062 | -0.029 | 9.199

## 6. Re 50k Mach 0.25 (2)
BIGFOIL.COM POLAR EXPORT
NACA44024
NACA44024 |  |  |  | Cl Max: | 0.5765 | at alpha= | 20 | deg
XFOIL ncrit=9 |  |  |  | L/D Max: | 9.0591 | at alpha= | -1 | deg
Re: | 50000 |  |  | Cd Min: | 0.23814 | at alpha= | 20 | deg
Mach: | 0.25 |  |  | Cl=0 at alpha= | -5.432 | deg
|  |  |  | @ Cl=0.1, Cd= | 0.064378
|  |  |  | @ Cl=0.4, Cd= | 0.19175
|  |  |  | @ Cl=0.6, Cd= | 0.23814
alpha (deg) | Cl | Cd | Cm | Cl/Cd
-11 | -0.7721 | 0.07062 | -0.0305 | -10.9332
-10.5 | -0.8631 | 0.06656 | -0.0165 | -12.9672
-10 | -0.9407 | 0.06288 | -0.0022 | -14.9602
-9.5 | -0.9857 | 0.05905 | 0.0089 | -16.6926
-9 | -0.9838 | 0.0562 | 0.0147 | -17.5053
-8.5 | -0.9707 | 0.05276 | 0.0175 | -18.3984
-8 | -0.8932 | 0.05015 | 0.0114 | -17.8106
-7.5 | -0.7947 | 0.04819 | 0.003 | -16.491
-7 | -0.7345 | 0.04669 | 0.0014 | -15.7314
-6.5 | -0.682 | 0.04574 | 0.0022 | -14.9104
-6 | -0.6355 | 0.04641 | 0.0069 | -13.6932
-5.5 | -0.0343 | 0.06564 | -0.0441 | -0.52255
-5 | 0.218 | 0.06327 | -0.0674 | 3.4456
-4.5 | 0.2987 | 0.0619 | -0.0707 | 4.8255
-4 | 0.3724 | 0.05999 | -0.0741 | 6.2077
-3.5 | 0.4267 | 0.05858 | -0.075 | 7.2841
-3 | 0.4634 | 0.05803 | -0.0736 | 7.9855
-2.5 | 0.4257 | 0.06002 | -0.0618 | 7.0926
-2 | 0.451 | 0.06094 | -0.0594 | 7.4007
-1.5 | 0.4337 | 0.06334 | -0.0516 | 6.8472
-1 | 0.5469 | 0.06037 | -0.0604 | 9.0591
-0.5 | 0.2343 | 0.07669 | -0.0216 | 3.0552
0 | 0.242 | 0.08002 | -0.0206 | 3.0242
0.5 | 0.2083 | 0.08581 | -0.0179 | 2.4275
1 | 0.2832 | 0.08743 | -0.0242 | 3.2392
1.5 | 0.2732 | 0.09449 | -0.0278 | 2.8913
2 | 0.3184 | 0.10077 | -0.0376 | 3.1597
3.5 | 0.1365 | 0.11373 | -0.022 | 1.2002
4 | 0.1561 | 0.11636 | -0.0196 | 1.3415
4.5 | 0.1239 | 0.11576 | -0.0122 | 1.0703
5 | 0.1446 | 0.11975 | -0.0097 | 1.2075
5.5 | 0.1314 | 0.11978 | -0.0039 | 1.097
6 | 0.1237 | 0.12156 | 0.0008 | 1.0176
6.5 | 0.1627 | 0.12701 | 0.0017 | 1.281
7 | 0.1441 | 0.12722 | 0.0065 | 1.1327
7.5 | 0.167 | 0.13217 | 0.0079 | 1.2635
8 | 0.1779 | 0.13458 | 0.0103 | 1.3219
8.5 | 0.1785 | 0.13725 | 0.0125 | 1.3005
9 | 0.2197 | 0.14364 | 0.0125 | 1.5295
9.5 | 0.2092 | 0.14454 | 0.0149 | 1.4474
10.5 | 0.2439 | 0.1525 | 0.0162 | 1.5993
11 | 0.2753 | 0.15945 | 0.0159 | 1.7266
11.5 | 0.2794 | 0.16081 | 0.0168 | 1.7375
12 | 0.2974 | 0.16597 | 0.0165 | 1.7919
12.5 | 0.3147 | 0.16932 | 0.0166 | 1.8586
13 | 0.3281 | 0.17383 | 0.0161 | 1.8875
13.5 | 0.3495 | 0.17791 | 0.0157 | 1.9645
14 | 0.362 | 0.18233 | 0.0148 | 1.9854
14.5 | 0.3829 | 0.18643 | 0.0141 | 2.0539
15 | 0.3989 | 0.19152 | 0.0129 | 2.0828
15.5 | 0.4153 | 0.19489 | 0.0118 | 2.1309
16 | 0.4387 | 0.20163 | 0.0104 | 2.1758
16.5 | 0.4475 | 0.20345 | 0.0089 | 2.1996
17 | 0.48 | 0.21249 | 0.0075 | 2.2589
17.5 | 0.4801 | 0.21222 | 0.0054 | 2.2623
18 | 0.5252 | 0.22501 | 0.0041 | 2.3341
18.5 | 0.5129 | 0.22119 | 0.0014 | 2.3188
19 | 0.5508 | 0.23145 | 0 | 2.3798
19.5 | 0.5462 | 0.2304 | -0.0032 | 2.3707
20 | 0.5765 | 0.23814 | -0.0048 | 2.4208

## 7. Re 50k Mach 0.50 (1)
BIGFOIL.COM POLAR EXPORT
NACA44024
NACA44024 |  |  |  | Cl Max: | 1.582 | at alpha= | 12 | deg
JavaFoil+Calcfoil stall+Eppler ext transition |  |  |  | L/D Max: | 18.643 | at alpha= | 4.5 | deg
Re: | 50000 |  |  | Cd Min: | 0.02757 | at alpha= | -2.5 | deg
Mach: | 0.5 |  |  | Cl=0 at alpha= | -3.0833 | deg
|  |  |  | @ Cl=0.1, Cd= | 0.02758
|  |  |  | @ Cl=0.4, Cd= | 0.029692
|  |  |  | @ Cl=0.6, Cd= | 0.036106
alpha (deg) | Cl | Cd | Cm | Cl/Cd
-20 | -0.988 | 0.50616 | -0.004 | -1.952
-19.5 | -0.959 | 0.49053 | -0.004 | -1.954
-19 | -0.93 | 0.46929 | -0.004 | -1.981
-18.5 | -0.901 | 0.47153 | -0.005 | -1.911
-18 | -0.872 | 0.45425 | -0.005 | -1.919
-17.5 | -0.842 | 0.4306 | -0.005 | -1.957
-17 | -0.814 | 0.41966 | -0.005 | -1.939
-16.5 | -0.784 | 0.40088 | -0.005 | -1.956
-16 | -0.755 | 0.38942 | -0.006 | -1.94
-15.5 | -0.726 | 0.37417 | -0.006 | -1.939
-15 | -0.697 | 0.36954 | -0.006 | -1.886
-14.5 | -0.667 | 0.33287 | -0.006 | -2.005
-14 | -0.638 | 0.29533 | -0.006 | -2.16
-13.5 | -0.608 | 0.27005 | -0.006 | -2.253
-13 | -0.758 | 0.17934 | -0.006 | -4.224
-12.5 | -0.86 | 0.14634 | -0.007 | -5.874
-12 | -0.875 | 0.12861 | -0.007 | -6.807
-11.5 | -0.865 | 0.11564 | -0.008 | -7.482
-11 | -0.842 | 0.10521 | -0.008 | -8.002
-10.5 | -0.81 | 0.0965 | -0.009 | -8.391
-10 | -0.771 | 0.08878 | -0.009 | -8.688
-9.5 | -0.728 | 0.08214 | -0.01 | -8.867
-9 | -0.681 | 0.07616 | -0.01 | -8.948
-8.5 | -0.632 | 0.07084 | -0.011 | -8.918
-8 | -0.58 | 0.06592 | -0.011 | -8.801
-7.5 | -0.528 | 0.06091 | -0.012 | -8.672
-7 | -0.545 | 0.03458 | -0.019 | -15.76
-6.5 | -0.483 | 0.03265 | -0.02 | -14.781
-6 | -0.416 | 0.03133 | -0.02 | -13.29
-5.5 | -0.348 | 0.03031 | -0.021 | -11.476
-5 | -0.278 | 0.02952 | -0.022 | -9.411
-4.5 | -0.202 | 0.0288 | -0.022 | -7.01
-4 | -0.132 | 0.02822 | -0.022 | -4.662
-3.5 | -0.06 | 0.02788 | -0.023 | -2.157
-3 | 0.012 | 0.02766 | -0.023 | 0.444
-2.5 | 0.085 | 0.02757 | -0.024 | 3.09
-2 | 0.158 | 0.02762 | -0.024 | 5.736
-1.5 | 0.232 | 0.02779 | -0.025 | 8.341
-1 | 0.305 | 0.02807 | -0.025 | 10.875
-0.5 | 0.379 | 0.02844 | -0.025 | 13.312
0 | 0.431 | 0.03154 | -0.025 | 13.652
0.5 | 0.495 | 0.033 | -0.025 | 14.984
1 | 0.556 | 0.03475 | -0.026 | 16.007
1.5 | 0.617 | 0.03663 | -0.026 | 16.85
2 | 0.676 | 0.03876 | -0.026 | 17.45
2.5 | 0.735 | 0.041 | -0.026 | 17.924
3 | 0.793 | 0.04339 | -0.026 | 18.278
3.5 | 0.85 | 0.04599 | -0.026 | 18.486
4 | 0.907 | 0.04871 | -0.026 | 18.625
4.5 | 0.964 | 0.05168 | -0.026 | 18.643
5 | 1.019 | 0.05487 | -0.026 | 18.576
5.5 | 1.075 | 0.05831 | -0.026 | 18.427
6 | 1.129 | 0.06209 | -0.026 | 18.182
6.5 | 1.182 | 0.06615 | -0.027 | 17.871
7 | 1.234 | 0.0707 | -0.027 | 17.458
7.5 | 1.284 | 0.07556 | -0.027 | 16.998
8 | 1.333 | 0.08102 | -0.027 | 16.453
8.5 | 1.379 | 0.087 | -0.027 | 15.849
9 | 1.422 | 0.09364 | -0.027 | 15.191
9.5 | 1.463 | 0.101 | -0.028 | 14.482
10 | 1.499 | 0.10931 | -0.028 | 13.713
10.5 | 1.531 | 0.11866 | -0.028 | 12.898
11 | 1.556 | 0.12914 | -0.028 | 12.052
11.5 | 1.575 | 0.14149 | -0.028 | 11.128
12 | 1.582 | 0.15562 | -0.028 | 10.167
12.5 | 1.576 | 0.17311 | -0.028 | 9.105
13 | 1.546 | 0.19512 | -0.028 | 7.924
13.5 | 1.472 | 0.22679 | -0.027 | 6.492
14 | 1.001 | 0.29112 | -0.021 | 3.438
14.5 | 1.037 | 0.41903 | -0.024 | 2.475
15 | 1.069 | 0.46131 | -0.025 | 2.317
15.5 | 1.101 | 0.48669 | -0.026 | 2.261
16 | 1.132 | 0.52544 | -0.027 | 2.154
16.5 | 1.164 | 0.53721 | -0.027 | 2.166
17 | 1.196 | 0.56578 | -0.028 | 2.113

## 8. Re 50k Mach 0.50 (2)
BIGFOIL.COM POLAR EXPORT
NACA44024
NACA44024 |  |  |  | Cl Max: | 0.5788 | at alpha= | 19.5 | deg
XFOIL ncrit=9 |  |  |  | L/D Max: | 2.2688 | at alpha= | 19.5 | deg
Re: | 50000 |  |  | Cd Min: | 0.25634 | at alpha= | 19 | deg
Mach: | 0.5 |  |  | Cl=0 at alpha= | 2.0145 | deg
|  |  |  | @ Cl=0.1, Cd= | 0.12573
|  |  |  | @ Cl=0.4, Cd= | 0.20707
|  |  |  | @ Cl=0.6, Cd= | 0.25511
alpha (deg) | Cl | Cd | Cm | Cl/Cd
-20 | -0.3145 | 0.22447 | -0.0284 | -1.4011
-19.5 | -0.3203 | 0.22623 | -0.0311 | -1.4158
-19 | -0.2791 | 0.21351 | -0.0316 | -1.3072
-18.5 | -0.2886 | 0.21558 | -0.0336 | -1.3387
-18 | -0.2456 | 0.2029 | -0.0339 | -1.2104
-17 | -0.214 | 0.19282 | -0.035 | -1.1098
-16.5 | -0.2174 | 0.19087 | -0.0355 | -1.139
-16 | -0.1894 | 0.18378 | -0.0349 | -1.0306
-15.5 | -0.1815 | 0.1792 | -0.0345 | -1.0128
-15 | -0.1763 | 0.17613 | -0.0334 | -1.001
-14.5 | -0.1594 | 0.17013 | -0.0319 | -0.93693
-14 | -0.1832 | 0.17083 | -0.0294 | -1.0724
-13.5 | -0.1549 | 0.16296 | -0.0271 | -0.95054
-13 | -0.1849 | 0.16361 | -0.0231 | -1.1301
-12.5 | -0.1724 | 0.15804 | -0.0195 | -1.0909
-11 | -0.2883 | 0.14205 | -0.0168 | -2.0296
-10.5 | -0.3134 | 0.13086 | -0.0258 | -2.3949
-10 | -0.2705 | 0.11998 | -0.0387 | -2.2545
-9.5 | -0.2353 | 0.10985 | -0.0498 | -2.142
-9 | -0.2629 | 0.09724 | -0.0575 | -2.7036
-8.5 | -0.27 | 0.08714 | -0.063 | -3.0985
-8 | -0.3772 | 0.07272 | -0.0644 | -5.187
-7.5 | -0.4105 | 0.06606 | -0.0614 | -6.214
-7 | -0.4306 | 0.06142 | -0.0559 | -7.0107
-6.5 | -0.4523 | 0.05814 | -0.0475 | -7.7795
-6 | -0.3959 | 0.05753 | -0.0436 | -6.8816
-5.5 | -0.0586 | 0.07058 | -0.0536 | -0.83026
-4.5 | 0.0584 | 0.07656 | -0.0438 | 0.7628
-4 | 0.0952 | 0.07893 | -0.0395 | 1.2061
-3.5 | 0.0874 | 0.08063 | -0.0318 | 1.084
-3 | 0.1621 | 0.08064 | -0.0335 | 2.0102
-2.5 | 0.0439 | 0.08604 | -0.0166 | 0.51023
-2 | 0.047 | 0.08808 | -0.0125 | 0.53361
-1.5 | 0.0376 | 0.09073 | -0.0082 | 0.41442
-1 | 0.0418 | 0.09271 | -0.005 | 0.45087
-0.5 | 0.0087 | 0.0957 | 0.0008 | 0.090909
0 | 0.0022 | 0.09812 | 0.004 | 0.022422
0.5 | 0.055 | 0.10058 | 0.0011 | 0.54683
1 | 0.0034 | 0.10519 | 0.0053 | 0.032322
2 | -0.0019 | 0.11825 | -0.0033 | -0.016068
2.5 | 0.0638 | 0.12265 | -0.0121 | 0.52018
3 | 0.1052 | 0.12617 | -0.0191 | 0.8338
3.5 | 0.1528 | 0.13112 | -0.0251 | 1.1653
4 | 0.1454 | 0.13125 | -0.0205 | 1.1078
4.5 | 0.1279 | 0.13184 | -0.0152 | 0.97012
5 | 0.1398 | 0.13404 | -0.0117 | 1.043
5.5 | 0.1149 | 0.13362 | -0.0053 | 0.8599
6 | 0.1451 | 0.1387 | -0.003 | 1.0461
6.5 | 0.1154 | 0.13705 | 0.0037 | 0.84203
7 | 0.1461 | 0.14304 | 0.0055 | 1.0214
7.5 | 0.1328 | 0.14247 | 0.0104 | 0.93213
8 | 0.1467 | 0.14652 | 0.0127 | 1.0012
8.5 | 0.1628 | 0.14962 | 0.0148 | 1.0881
9 | 0.1683 | 0.15255 | 0.0169 | 1.1032
9.5 | 0.2002 | 0.15813 | 0.0176 | 1.266
10 | 0.2 | 0.15999 | 0.0192 | 1.2501
10.5 | 0.241 | 0.16764 | 0.0191 | 1.4376
11 | 0.2362 | 0.16823 | 0.0203 | 1.404
11.5 | 0.2815 | 0.17739 | 0.0196 | 1.5869
12 | 0.2745 | 0.17701 | 0.0202 | 1.5508
12.5 | 0.3205 | 0.18696 | 0.0193 | 1.7143
13 | 0.314 | 0.18623 | 0.0193 | 1.6861
13.5 | 0.3575 | 0.19611 | 0.0182 | 1.823
14 | 0.3543 | 0.19589 | 0.0175 | 1.8087
14.5 | 0.3931 | 0.20487 | 0.0163 | 1.9188
15 | 0.3955 | 0.20603 | 0.0149 | 1.9196
15.5 | 0.4279 | 0.21352 | 0.0136 | 2.004
16 | 0.438 | 0.21684 | 0.0116 | 2.0199
16.5 | 0.4637 | 0.22278 | 0.0099 | 2.0814
17 | 0.4823 | 0.22861 | 0.0077 | 2.1097
17.5 | 0.5008 | 0.23283 | 0.0055 | 2.1509
18 | 0.5299 | 0.24208 | 0.0033 | 2.1889
18.5 | 0.5393 | 0.24365 | 0.0005 | 2.2134
19 | 0.5769 | 0.25634 | -0.0016 | 2.2505
19.5 | 0.5788 | 0.25511 | -0.0051 | 2.2688

## 9. Re 100k Mach 0.00 (1)
BIGFOIL.COM POLAR EXPORT
NACA44024
NACA44024 |  |  |  | Cl Max: | 2.139 | at alpha= | 20 | deg
JavaFoil+Calcfoil stall+Eppler ext transition |  |  |  | L/D Max: | 37.037 | at alpha= | 5.5 | deg
Re: | 100000 |  |  | Cd Min: | 0.01822 | at alpha= | -4 | deg
Mach: | 0 |  |  | Cl=0 at alpha= | -3.0846 | deg
|  |  |  | @ Cl=0.1, Cd= | 0.018491
|  |  |  | @ Cl=0.4, Cd= | 0.019427
|  |  |  | @ Cl=0.6, Cd= | 0.020734
alpha (deg) | Cl | Cd | Cm | Cl/Cd
-20 | -1.406 | 0.18935 | -0.003 | -7.423
-19.5 | -1.386 | 0.18075 | -0.003 | -7.669
-19 | -1.365 | 0.17238 | -0.003 | -7.919
-18.5 | -1.342 | 0.1639 | -0.004 | -8.191
-18 | -1.318 | 0.15621 | -0.004 | -8.436
-17.5 | -1.292 | 0.14848 | -0.004 | -8.699
-17 | -1.264 | 0.14107 | -0.005 | -8.959
-16.5 | -1.234 | 0.13403 | -0.005 | -9.207
-16 | -1.202 | 0.12703 | -0.005 | -9.465
-15.5 | -1.169 | 0.12038 | -0.005 | -9.712
-15 | -1.134 | 0.1141 | -0.006 | -9.942
-14.5 | -1.099 | 0.10776 | -0.006 | -10.196
-14 | -1.061 | 0.10182 | -0.006 | -10.421
-13.5 | -1.023 | 0.09583 | -0.007 | -10.674
-13 | -0.983 | 0.0902 | -0.007 | -10.902
-12.5 | -0.944 | 0.08404 | -0.008 | -11.237
-12 | -0.916 | 0.07286 | -0.009 | -12.577
-11.5 | -0.963 | 0.03835 | -0.012 | -25.099
-11 | -0.928 | 0.03302 | -0.013 | -28.114
-10.5 | -0.884 | 0.03016 | -0.014 | -29.309
-10 | -0.835 | 0.02822 | -0.014 | -29.584
-9.5 | -0.782 | 0.02673 | -0.015 | -29.272
-9 | -0.728 | 0.02552 | -0.015 | -28.518
-8.5 | -0.671 | 0.02451 | -0.016 | -27.396
-8 | -0.614 | 0.02365 | -0.016 | -25.948
-7.5 | -0.555 | 0.02291 | -0.017 | -24.202
-7 | -0.494 | 0.02228 | -0.017 | -22.195
-6.5 | -0.433 | 0.02172 | -0.018 | -19.956
-6 | -0.372 | 0.02123 | -0.018 | -17.502
-5.5 | -0.308 | 0.01862 | -0.019 | -16.553
-5 | -0.245 | 0.01842 | -0.019 | -13.321
-4.5 | -0.182 | 0.01829 | -0.02 | -9.948
-4 | -0.118 | 0.01822 | -0.02 | -6.476
-3.5 | -0.054 | 0.01823 | -0.021 | -2.944
-3 | 0.011 | 0.01832 | -0.021 | 0.597
-2.5 | 0.076 | 0.01845 | -0.022 | 4.1
-2 | 0.14 | 0.01856 | -0.022 | 7.566
-1.5 | 0.205 | 0.01866 | -0.023 | 10.991
-1 | 0.27 | 0.01881 | -0.023 | 14.346
-0.5 | 0.334 | 0.01899 | -0.023 | 17.612
0 | 0.395 | 0.0194 | -0.024 | 20.341
0.5 | 0.457 | 0.01973 | -0.024 | 23.175
1 | 0.519 | 0.02011 | -0.024 | 25.815
1.5 | 0.58 | 0.02056 | -0.025 | 28.218
2 | 0.641 | 0.02109 | -0.025 | 30.382
2.5 | 0.7 | 0.02169 | -0.025 | 32.275
3 | 0.759 | 0.0224 | -0.026 | 33.865
3.5 | 0.816 | 0.02322 | -0.026 | 35.145
4 | 0.872 | 0.02416 | -0.026 | 36.1
4.5 | 0.927 | 0.02524 | -0.026 | 36.735
5 | 0.981 | 0.02649 | -0.027 | 37.031
5.5 | 1.034 | 0.02791 | -0.027 | 37.037
6 | 1.085 | 0.02948 | -0.027 | 36.806
6.5 | 1.135 | 0.03127 | -0.027 | 36.304
7 | 1.185 | 0.03324 | -0.027 | 35.637
7.5 | 1.234 | 0.03539 | -0.027 | 34.858
8 | 1.281 | 0.03775 | -0.027 | 33.934
8.5 | 1.328 | 0.04029 | -0.028 | 32.971
9 | 1.375 | 0.043 | -0.028 | 31.974
9.5 | 1.421 | 0.04588 | -0.028 | 30.967
10 | 1.466 | 0.04896 | -0.028 | 29.937
10.5 | 1.511 | 0.0522 | -0.028 | 28.94
11 | 1.554 | 0.05569 | -0.028 | 27.905
11.5 | 1.598 | 0.05923 | -0.028 | 26.975
12 | 1.64 | 0.06302 | -0.028 | 26.025
12.5 | 1.682 | 0.06704 | -0.028 | 25.085
13 | 1.723 | 0.07112 | -0.028 | 24.219
13.5 | 1.762 | 0.07545 | -0.029 | 23.355
14 | 1.801 | 0.07996 | -0.029 | 22.522
14.5 | 1.838 | 0.08467 | -0.029 | 21.713
15 | 1.874 | 0.08961 | -0.029 | 20.914
15.5 | 1.909 | 0.0947 | -0.029 | 20.156
16 | 1.942 | 0.10006 | -0.029 | 19.408
16.5 | 1.973 | 0.10559 | -0.029 | 18.686
17 | 2.003 | 0.1114 | -0.029 | 17.981
17.5 | 2.03 | 0.11746 | -0.03 | 17.285
18 | 2.056 | 0.12372 | -0.03 | 16.622
18.5 | 2.08 | 0.13024 | -0.03 | 15.972
19 | 2.102 | 0.13701 | -0.03 | 15.341
19.5 | 2.122 | 0.14416 | -0.03 | 14.718
20 | 2.139 | 0.15138 | -0.03 | 14.132

## 10. Re 100k Mach 0.00 (2)
BIGFOIL.COM POLAR EXPORT
NACA44024
NACA44024 |  |  |  | Cl Max: | 1.1603 | at alpha= | 6 | deg
XFOIL ncrit=9 |  |  |  | L/D Max: | 29.3017 | at alpha= | 5.5 | deg
Re: | 100000 |  |  | Cd Min: | 0.16505 | at alpha= | -17 | deg
Mach: | 0 |  |  | Cl=0 at alpha= | -4.1191 | deg
|  |  |  | @ Cl=0.1, Cd= | 0.027203
|  |  |  | @ Cl=0.4, Cd= | 0.029246
|  |  |  | @ Cl=0.6, Cd= | 0.031204
alpha (deg) | Cl | Cd | Cm | Cl/Cd
-17 | -0.2742 | 0.16505 | -0.0359 | -1.6613
-16.5 | -0.3074 | 0.1605 | -0.0389 | -1.9153
-15.5 | -0.6744 | 0.07951 | -0.0724 | -8.482
-15 | -0.7823 | 0.06758 | -0.0693 | -11.5759
-14.5 | -0.8662 | 0.06096 | -0.0607 | -14.2093
-14 | -0.9354 | 0.05696 | -0.049 | -16.4221
-13.5 | -0.9974 | 0.05431 | -0.0355 | -18.3649
-13 | -1.0563 | 0.05255 | -0.0206 | -20.1009
-12.5 | -1.1026 | 0.05057 | -0.0071 | -21.8034
-12 | -1.1052 | 0.04792 | -0.0002 | -23.0634
-11.5 | -1.03 | 0.04521 | -0.0063 | -22.7826
-11 | -0.968 | 0.04243 | -0.01 | -22.814
-10.5 | -0.8856 | 0.04014 | -0.0164 | -22.0628
-9.5 | -0.6878 | 0.03523 | -0.034 | -19.5231
-9 | -0.5875 | 0.03285 | -0.0426 | -17.8843
-8.5 | -0.5103 | 0.03055 | -0.047 | -16.7038
-8 | -0.4648 | 0.02814 | -0.046 | -16.5174
-7.5 | -0.4651 | 0.02613 | -0.0361 | -17.7995
-7 | -0.4546 | 0.02529 | -0.0265 | -17.9755
-6.5 | -0.4211 | 0.02496 | -0.0207 | -16.871
-6 | -0.3732 | 0.02475 | -0.0173 | -15.0788
-5.5 | -0.2832 | 0.02475 | -0.021 | -11.4424
-5 | -0.2206 | 0.02463 | -0.0203 | -8.9566
-4.5 | -0.1471 | 0.02476 | -0.0215 | -5.941
-4 | 0.046 | 0.02743 | -0.0407 | 1.677
-3.5 | 0.087 | 0.02746 | -0.0371 | 3.1682
-3 | 0.1067 | 0.02707 | -0.0304 | 3.9416
-2.5 | 0.2303 | 0.0283 | -0.0406 | 8.1378
-2 | 0.2521 | 0.02802 | -0.0346 | 8.9971
-1.5 | 0.2792 | 0.02798 | -0.0294 | 9.9786
-1 | 0.3938 | 0.02923 | -0.0386 | 13.4725
-0.5 | 0.4364 | 0.02934 | -0.0363 | 14.8739
0 | 0.5291 | 0.03037 | -0.0421 | 17.4218
0.5 | 0.5647 | 0.0309 | -0.0388 | 18.2751
1 | 0.6134 | 0.03132 | -0.0379 | 19.5849
1.5 | 0.653 | 0.03192 | -0.0354 | 20.4574
2 | 0.735 | 0.03297 | -0.0405 | 22.293
2.5 | 0.8012 | 0.03347 | -0.043 | 23.9379
3 | 0.8435 | 0.03462 | -0.0418 | 24.3645
3.5 | 0.9116 | 0.03515 | -0.0449 | 25.9346
4 | 0.9569 | 0.03656 | -0.045 | 26.1734
4.5 | 1.0292 | 0.03712 | -0.0494 | 27.7263
5 | 1.0809 | 0.03873 | -0.0515 | 27.9086
5.5 | 1.1539 | 0.03938 | -0.057 | 29.3017
6 | 1.1603 | 0.0409 | -0.0506 | 28.3692
6.5 | 1.0572 | 0.0447 | -0.0288 | 23.651

## 11. Re 100k Mach 0.10 (1)
BIGFOIL.COM POLAR EXPORT
NACA44024
NACA44024 |  |  |  | Cl Max: | 2.131 | at alpha= | 20 | deg
JavaFoil+Calcfoil stall+Eppler ext transition |  |  |  | L/D Max: | 36.704 | at alpha= | 5 | deg
Re: | 100000 |  |  | Cd Min: | 0.01831 | at alpha= | -4 | deg
Mach: | 0.1 |  |  | Cl=0 at alpha= | -3.0846 | deg
|  |  |  | @ Cl=0.1, Cd= | 0.018573
|  |  |  | @ Cl=0.4, Cd= | 0.019522
|  |  |  | @ Cl=0.6, Cd= | 0.020843
alpha (deg) | Cl | Cd | Cm | Cl/Cd
-20 | -1.396 | 0.19179 | -0.003 | -7.278
-19.5 | -1.378 | 0.1829 | -0.003 | -7.534
-19 | -1.359 | 0.17421 | -0.003 | -7.798
-18.5 | -1.337 | 0.16591 | -0.004 | -8.059
-18 | -1.314 | 0.15784 | -0.004 | -8.324
-17.5 | -1.289 | 0.15 | -0.004 | -8.592
-17 | -1.262 | 0.14251 | -0.005 | -8.854
-16.5 | -1.233 | 0.13525 | -0.005 | -9.117
-16 | -1.202 | 0.12821 | -0.005 | -9.376
-15.5 | -1.169 | 0.12151 | -0.005 | -9.624
-15 | -1.135 | 0.11505 | -0.006 | -9.868
-14.5 | -1.1 | 0.10866 | -0.006 | -10.122
-14 | -1.063 | 0.10251 | -0.007 | -10.37
-13.5 | -1.025 | 0.09666 | -0.007 | -10.601
-13 | -0.986 | 0.09084 | -0.007 | -10.85
-12.5 | -0.946 | 0.08501 | -0.008 | -11.127
-12 | -0.912 | 0.07653 | -0.009 | -11.912
-11.5 | -0.958 | 0.04052 | -0.012 | -23.651
-11 | -0.929 | 0.03385 | -0.013 | -27.444
-10.5 | -0.886 | 0.03064 | -0.014 | -28.918
-10 | -0.837 | 0.02858 | -0.014 | -29.293
-9.5 | -0.785 | 0.02702 | -0.015 | -29.055
-9 | -0.73 | 0.02576 | -0.015 | -28.358
-8.5 | -0.674 | 0.02471 | -0.016 | -27.275
-8 | -0.616 | 0.02382 | -0.016 | -25.856
-7.5 | -0.557 | 0.02307 | -0.017 | -24.137
-7 | -0.497 | 0.02241 | -0.017 | -22.152
-6.5 | -0.435 | 0.02185 | -0.018 | -19.923
-6 | -0.373 | 0.02135 | -0.018 | -17.481
-5.5 | -0.31 | 0.01872 | -0.019 | -16.543
-5 | -0.246 | 0.01851 | -0.019 | -13.319
-4.5 | -0.183 | 0.01837 | -0.02 | -9.947
-4 | -0.119 | 0.01831 | -0.02 | -6.476
-3.5 | -0.054 | 0.01832 | -0.021 | -2.945
-3 | 0.011 | 0.01841 | -0.021 | 0.597
-2.5 | 0.076 | 0.01854 | -0.022 | 4.101
-2 | 0.141 | 0.01863 | -0.022 | 7.571
-1.5 | 0.206 | 0.01874 | -0.023 | 10.997
-1 | 0.271 | 0.01889 | -0.023 | 14.354
-0.5 | 0.336 | 0.01908 | -0.023 | 17.615
0 | 0.396 | 0.0195 | -0.024 | 20.327
0.5 | 0.459 | 0.01984 | -0.024 | 23.149
1 | 0.521 | 0.02023 | -0.025 | 25.77
1.5 | 0.583 | 0.02069 | -0.025 | 28.158
2 | 0.643 | 0.02123 | -0.025 | 30.296
2.5 | 0.703 | 0.02186 | -0.026 | 32.157
3 | 0.762 | 0.02259 | -0.026 | 33.713
3.5 | 0.819 | 0.02343 | -0.026 | 34.959
4 | 0.875 | 0.02441 | -0.026 | 35.867
4.5 | 0.93 | 0.02552 | -0.027 | 36.463
5 | 0.984 | 0.02681 | -0.027 | 36.704
5.5 | 1.037 | 0.02826 | -0.027 | 36.681
6 | 1.088 | 0.02989 | -0.027 | 36.416
6.5 | 1.139 | 0.03173 | -0.027 | 35.887
7 | 1.188 | 0.03374 | -0.027 | 35.219
7.5 | 1.237 | 0.03595 | -0.027 | 34.404
8 | 1.284 | 0.03837 | -0.027 | 33.47
8.5 | 1.332 | 0.04094 | -0.028 | 32.531
9 | 1.378 | 0.0437 | -0.028 | 31.541
9.5 | 1.424 | 0.04669 | -0.028 | 30.501
10 | 1.469 | 0.04981 | -0.028 | 29.502
10.5 | 1.514 | 0.05315 | -0.028 | 28.488
11 | 1.558 | 0.05667 | -0.028 | 27.486
11.5 | 1.601 | 0.06028 | -0.028 | 26.561
12 | 1.643 | 0.06416 | -0.028 | 25.615
12.5 | 1.685 | 0.0682 | -0.028 | 24.708
13 | 1.726 | 0.07237 | -0.029 | 23.846
13.5 | 1.765 | 0.07681 | -0.029 | 22.982
14 | 1.804 | 0.08145 | -0.029 | 22.142
14.5 | 1.841 | 0.08624 | -0.029 | 21.342
15 | 1.876 | 0.09133 | -0.029 | 20.542
15.5 | 1.91 | 0.09651 | -0.029 | 19.792
16 | 1.943 | 0.102 | -0.029 | 19.045
16.5 | 1.973 | 0.10767 | -0.029 | 18.326
17 | 2.002 | 0.11358 | -0.029 | 17.629
17.5 | 2.029 | 0.11981 | -0.03 | 16.933
18 | 2.054 | 0.12634 | -0.03 | 16.254
18.5 | 2.076 | 0.13299 | -0.03 | 15.612
19 | 2.097 | 0.1401 | -0.03 | 14.966
19.5 | 2.115 | 0.14741 | -0.03 | 14.348
20 | 2.131 | 0.15491 | -0.03 | 13.758

## 12. Re 100k Mach 0.10 (2)
BIGFOIL.COM POLAR EXPORT
NACA44024
NACA44024 |  |  |  | Cl Max: | 1.1522 | at alpha= | 5.5 | deg
XFOIL ncrit=9 |  |  |  | L/D Max: | 28.7547 | at alpha= | 5.5 | deg
Re: | 100000 |  |  | Cd Min: | 0.16567 | at alpha= | -17 | deg
Mach: | 0.1 |  |  | Cl=0 at alpha= | -4.0934 | deg
|  |  |  | @ Cl=0.1, Cd= | 0.027654
|  |  |  | @ Cl=0.4, Cd= | 0.13951
|  |  |  | @ Cl=0.6, Cd= | 0.13951
alpha (deg) | Cl | Cd | Cm | Cl/Cd
-17 | -0.2724 | 0.16567 | -0.036 | -1.6442
-16.5 | -0.3068 | 0.16137 | -0.0391 | -1.9012
-16 | -0.2598 | 0.15564 | -0.0368 | -1.6692
-15.5 | -0.6333 | 0.08452 | -0.0718 | -7.4929
-15 | -0.7408 | 0.07091 | -0.071 | -10.447
-14.5 | -0.8309 | 0.06307 | -0.064 | -13.1743
-14 | -0.9047 | 0.05841 | -0.0532 | -15.4888
-13.5 | -0.9696 | 0.05536 | -0.0403 | -17.5145
-13 | -1.0311 | 0.0534 | -0.0257 | -19.309
-12.5 | -1.0856 | 0.05162 | -0.0112 | -21.0306
-12 | -1.099 | 0.04898 | -0.0027 | -22.4377
-11.5 | -1.0215 | 0.04602 | -0.0092 | -22.1969
-11 | -0.9686 | 0.04323 | -0.0115 | -22.4057
-10.5 | -0.8811 | 0.04064 | -0.0187 | -21.6806
-10 | -0.7927 | 0.03812 | -0.0256 | -20.7949
-9.5 | -0.6903 | 0.0356 | -0.0348 | -19.3904
-9 | -0.5801 | 0.03305 | -0.0449 | -17.5522
-8.5 | -0.5015 | 0.03071 | -0.0494 | -16.3302
-8 | -0.4524 | 0.02826 | -0.0489 | -16.0085
-7.5 | -0.45 | 0.02614 | -0.0397 | -17.215
-7 | -0.4423 | 0.02527 | -0.0296 | -17.503
-6.5 | -0.4147 | 0.02493 | -0.0226 | -16.6346
-6 | -0.3589 | 0.02479 | -0.0204 | -14.4776
-5.5 | -0.2764 | 0.02479 | -0.0227 | -11.1497
-5 | -0.2058 | 0.02479 | -0.0232 | -8.3017
-4.5 | -0.1498 | 0.02477 | -0.0214 | -6.0476
-4 | 0.0344 | 0.02738 | -0.0391 | 1.2564
-3.5 | 0.0725 | 0.0275 | -0.0348 | 2.6364
-2.5 | 0.226 | 0.02836 | -0.0398 | 7.969
-2 | 0.2446 | 0.02809 | -0.0332 | 8.7077
-1 | 0.388 | 0.02934 | -0.0374 | 13.2243
-0.5 | 0.4266 | 0.02948 | -0.0343 | 14.4708
0.5 | 0.5619 | 0.03106 | -0.0378 | 18.0908
1 | 0.6055 | 0.03158 | -0.036 | 19.1735
1.5 | 0.683 | 0.03232 | -0.0398 | 21.1324
2 | 0.7309 | 0.03331 | -0.0391 | 21.9424
2.5 | 0.8028 | 0.0338 | -0.0424 | 23.7515
3 | 0.8374 | 0.03506 | -0.0399 | 23.8848
3.5 | 0.9119 | 0.03557 | -0.044 | 25.6368
4 | 0.9484 | 0.03718 | -0.0427 | 25.5083
4.5 | 1.0287 | 0.03765 | -0.0482 | 27.3227
5 | 1.0678 | 0.03966 | -0.0485 | 26.9239
5.5 | 1.1522 | 0.04007 | -0.0555 | 28.7547
6 | 1.1263 | 0.0424 | -0.0446 | 26.5637
6.5 | 0.9387 | 0.04773 | -0.0121 | 19.6669
8.5 | 0.2962 | 0.12353 | 0.0151 | 2.3978
9 | 0.2604 | 0.12745 | 0.0171 | 2.0432
9.5 | 0.3074 | 0.13136 | 0.0183 | 2.3401
10 | 0.2812 | 0.13554 | 0.0191 | 2.0747
10.5 | 0.3234 | 0.13951 | 0.0201 | 2.3181

## 13. Re 100k Mach 0.25 (1)
BIGFOIL.COM POLAR EXPORT
NACA44024
NACA44024 |  |  |  | Cl Max: | 2.056 | at alpha= | 20 | deg
JavaFoil+Calcfoil stall+Eppler ext transition |  |  |  | L/D Max: | 34.908 | at alpha= | 5 | deg
Re: | 100000 |  |  | Cd Min: | 0.01878 | at alpha= | -4 | deg
Mach: | 0.25 |  |  | Cl=0 at alpha= | -3.0833 | deg
|  |  |  | @ Cl=0.1, Cd= | 0.01902
|  |  |  | @ Cl=0.4, Cd= | 0.020029
|  |  |  | @ Cl=0.6, Cd= | 0.021501
alpha (deg) | Cl | Cd | Cm | Cl/Cd
-20 | -1.31 | 0.20994 | -0.003 | -6.239
-19.5 | -1.305 | 0.19936 | -0.003 | -6.546
-19 | -1.297 | 0.18874 | -0.003 | -6.874
-18.5 | -1.287 | 0.17892 | -0.004 | -7.193
-18 | -1.273 | 0.16941 | -0.004 | -7.516
-17.5 | -1.257 | 0.16035 | -0.004 | -7.84
-17 | -1.238 | 0.15188 | -0.005 | -8.152
-16.5 | -1.216 | 0.14356 | -0.005 | -8.474
-16 | -1.192 | 0.13573 | -0.005 | -8.779
-15.5 | -1.164 | 0.12819 | -0.005 | -9.08
-15 | -1.134 | 0.12092 | -0.006 | -9.378
-14.5 | -1.102 | 0.11412 | -0.006 | -9.656
-14 | -1.068 | 0.10759 | -0.006 | -9.926
-13.5 | -1.032 | 0.10125 | -0.007 | -10.194
-13 | -0.995 | 0.09515 | -0.007 | -10.452
-12.5 | -0.955 | 0.08937 | -0.008 | -10.69
-12 | -0.915 | 0.08364 | -0.008 | -10.94
-11.5 | -0.875 | 0.07729 | -0.009 | -11.321
-11 | -0.917 | 0.04246 | -0.013 | -21.589
-10.5 | -0.892 | 0.03422 | -0.014 | -26.056
-10 | -0.848 | 0.03084 | -0.015 | -27.506
-9.5 | -0.798 | 0.02872 | -0.015 | -27.78
-9 | -0.744 | 0.02716 | -0.016 | -27.393
-8.5 | -0.687 | 0.0259 | -0.016 | -26.545
-8 | -0.629 | 0.02485 | -0.017 | -25.316
-7.5 | -0.569 | 0.02396 | -0.017 | -23.751
-7 | -0.508 | 0.02321 | -0.018 | -21.885
-6.5 | -0.446 | 0.02257 | -0.018 | -19.74
-6 | -0.382 | 0.02202 | -0.019 | -17.36
-5.5 | -0.318 | 0.02151 | -0.019 | -14.788
-5 | -0.253 | 0.01901 | -0.02 | -13.285
-4.5 | -0.187 | 0.01885 | -0.02 | -9.938
-4 | -0.122 | 0.01878 | -0.021 | -6.474
-3.5 | -0.055 | 0.01879 | -0.021 | -2.945
-3 | 0.011 | 0.01888 | -0.022 | 0.597
-2.5 | 0.078 | 0.01899 | -0.022 | 4.107
-2 | 0.145 | 0.01908 | -0.023 | 7.586
-1.5 | 0.211 | 0.0192 | -0.023 | 11.016
-1 | 0.278 | 0.01936 | -0.024 | 14.369
-0.5 | 0.345 | 0.01956 | -0.024 | 17.626
0 | 0.406 | 0.02008 | -0.024 | 20.223
0.5 | 0.47 | 0.02046 | -0.025 | 22.975
1 | 0.533 | 0.02092 | -0.025 | 25.501
1.5 | 0.596 | 0.02146 | -0.026 | 27.774
2 | 0.657 | 0.02209 | -0.026 | 29.765
2.5 | 0.718 | 0.02282 | -0.026 | 31.454
3 | 0.777 | 0.02368 | -0.026 | 32.811
3.5 | 0.835 | 0.02468 | -0.027 | 33.832
4 | 0.892 | 0.02583 | -0.027 | 34.517
4.5 | 0.947 | 0.02715 | -0.027 | 34.873
5 | 1.001 | 0.02867 | -0.027 | 34.908
5.5 | 1.054 | 0.03037 | -0.027 | 34.696
6 | 1.105 | 0.03228 | -0.027 | 34.236
6.5 | 1.156 | 0.03441 | -0.028 | 33.583
7 | 1.205 | 0.0367 | -0.028 | 32.845
7.5 | 1.254 | 0.03923 | -0.028 | 31.974
8 | 1.302 | 0.04195 | -0.028 | 31.04
8.5 | 1.35 | 0.04484 | -0.028 | 30.101
9 | 1.396 | 0.04796 | -0.028 | 29.115
9.5 | 1.443 | 0.05127 | -0.028 | 28.137
10 | 1.488 | 0.05474 | -0.028 | 27.181
10.5 | 1.532 | 0.05845 | -0.028 | 26.212
11 | 1.576 | 0.06234 | -0.028 | 25.279
11.5 | 1.619 | 0.06643 | -0.028 | 24.369
12 | 1.66 | 0.07076 | -0.029 | 23.458
12.5 | 1.701 | 0.07527 | -0.029 | 22.595
13 | 1.74 | 0.08007 | -0.029 | 21.727
13.5 | 1.778 | 0.08507 | -0.029 | 20.895
14 | 1.814 | 0.09028 | -0.029 | 20.09
14.5 | 1.848 | 0.0958 | -0.029 | 19.288
15 | 1.88 | 0.10158 | -0.029 | 18.511
15.5 | 1.91 | 0.10776 | -0.029 | 17.727
16 | 1.938 | 0.11417 | -0.03 | 16.978
16.5 | 1.963 | 0.12077 | -0.03 | 16.257
17 | 1.986 | 0.12785 | -0.03 | 15.535
17.5 | 2.006 | 0.13536 | -0.03 | 14.819
18 | 2.023 | 0.14316 | -0.03 | 14.129
18.5 | 2.036 | 0.15129 | -0.03 | 13.458
19 | 2.046 | 0.15991 | -0.03 | 12.794
19.5 | 2.053 | 0.16906 | -0.03 | 12.142
20 | 2.056 | 0.17879 | -0.03 | 11.5

## 14. Re 100k Mach 0.25 (2)
BIGFOIL.COM POLAR EXPORT
NACA44024
NACA44024 |  |  |  | Cl Max: | 0.9922 | at alpha= | 5.5 | deg
XFOIL ncrit=9 |  |  |  | L/D Max: | 22.2914 | at alpha= | 4 | deg
Re: | 100000 |  |  | Cd Min: | 0.16905 | at alpha= | -17 | deg
Mach: | 0.25 |  |  | Cl=0 at alpha= | -4.2686 | deg
|  |  |  | @ Cl=0.1, Cd= | 0.029341
|  |  |  | @ Cl=0.4, Cd= | 0.14401
|  |  |  | @ Cl=0.6, Cd= | 0.14401
alpha (deg) | Cl | Cd | Cm | Cl/Cd
-17 | -0.2633 | 0.16905 | -0.0368 | -1.5575
-16.5 | -0.3041 | 0.16629 | -0.0401 | -1.8287
-16 | -0.2502 | 0.15906 | -0.0376 | -1.573
-15.5 | -0.2978 | 0.15583 | -0.0402 | -1.9111
-15 | -0.2396 | 0.14943 | -0.0368 | -1.6034
-14 | -0.7581 | 0.06842 | -0.0671 | -11.0801
-13.5 | -0.8337 | 0.06284 | -0.0586 | -13.267
-13 | -0.9046 | 0.05914 | -0.0474 | -15.2959
-12.5 | -0.9337 | 0.05602 | -0.0388 | -16.6673
-12 | -0.9645 | 0.05377 | -0.0292 | -17.9375
-11.5 | -0.9411 | 0.05029 | -0.0287 | -18.7135
-11 | -0.923 | 0.04702 | -0.0267 | -19.6299
-10 | -0.7727 | 0.04037 | -0.0365 | -19.1405
-9.5 | -0.6914 | 0.03777 | -0.0414 | -18.3055
-9 | -0.5748 | 0.0347 | -0.0516 | -16.5648
-8.5 | -0.4561 | 0.0316 | -0.0621 | -14.4335
-8 | -0.3891 | 0.02881 | -0.0641 | -13.5057
-7.5 | -0.3691 | 0.0262 | -0.0584 | -14.0878
-7 | -0.3709 | 0.02512 | -0.0466 | -14.7651
-6 | -0.3401 | 0.025 | -0.0274 | -13.604
-5.5 | -0.2615 | 0.02517 | -0.0282 | -10.3894
-5 | -0.2012 | 0.0253 | -0.0264 | -7.9526
-4.5 | -0.096 | 0.0261 | -0.0317 | -3.6782
-4 | 0.1114 | 0.02953 | -0.0512 | 3.7724
-3.5 | 0.1612 | 0.02981 | -0.0485 | 5.4076
-3 | 0.1775 | 0.02932 | -0.0413 | 6.0539
-2.5 | 0.188 | 0.02878 | -0.0331 | 6.5323
-1.5 | 0.3343 | 0.02995 | -0.0367 | 11.1619
-1 | 0.3683 | 0.02989 | -0.0325 | 12.3218
-0.5 | 0.4656 | 0.03122 | -0.0383 | 14.9135
0.5 | 0.5434 | 0.03208 | -0.032 | 16.9389
1 | 0.6036 | 0.03321 | -0.0323 | 18.1752
1.5 | 0.6593 | 0.03428 | -0.0323 | 19.2328
2 | 0.7152 | 0.03499 | -0.0324 | 20.4401
2.5 | 0.749 | 0.03645 | -0.0293 | 20.5487
3 | 0.8086 | 0.03733 | -0.0304 | 21.6609
3.5 | 0.8421 | 0.03937 | -0.0283 | 21.3894
4 | 0.9028 | 0.0405 | -0.0304 | 22.2914
4.5 | 0.9314 | 0.04316 | -0.0291 | 21.5802
5 | 0.9753 | 0.04519 | -0.0305 | 21.5822
5.5 | 0.9922 | 0.04755 | -0.0281 | 20.8665
6.5 | 0.2844 | 0.10653 | 0.0077 | 2.6697
7 | 0.3296 | 0.10577 | 0.0121 | 3.1162
7.5 | 0.3486 | 0.11019 | 0.0147 | 3.1636
8 | 0.2453 | 0.12258 | 0.0144 | 2.0011
8.5 | 0.3195 | 0.12855 | 0.0151 | 2.4854
9 | 0.2575 | 0.13016 | 0.018 | 1.9783
9.5 | 0.3247 | 0.1362 | 0.0186 | 2.384
10 | 0.2765 | 0.13822 | 0.0202 | 2.0004
10.5 | 0.3358 | 0.14401 | 0.0209 | 2.3318

## 15. Re 100k Mach 0.50 (1)
BIGFOIL.COM POLAR EXPORT
NACA44024
NACA44024 |  |  |  | Cl Max: | 1.602 | at alpha= | 12 | deg
JavaFoil+Calcfoil stall+Eppler ext transition |  |  |  | L/D Max: | 27.752 | at alpha= | 3.5 | deg
Re: | 100000 |  |  | Cd Min: | 0.02107 | at alpha= | -3.5 | deg
Mach: | 0.5 |  |  | Cl=0 at alpha= | -3.0822 | deg
|  |  |  | @ Cl=0.1, Cd= | 0.021119
|  |  |  | @ Cl=0.4, Cd= | 0.022267
|  |  |  | @ Cl=0.6, Cd= | 0.024969
alpha (deg) | Cl | Cd | Cm | Cl/Cd
-20 | -0.988 | 0.38907 | -0.004 | -2.539
-19.5 | -0.959 | 0.3815 | -0.004 | -2.513
-19 | -0.93 | 0.36109 | -0.004 | -2.575
-18.5 | -0.901 | 0.36508 | -0.005 | -2.468
-18 | -0.872 | 0.34807 | -0.005 | -2.504
-17.5 | -0.843 | 0.33965 | -0.005 | -2.481
-17 | -0.814 | 0.32134 | -0.005 | -2.532
-16.5 | -0.784 | 0.30581 | -0.005 | -2.564
-16 | -0.755 | 0.29771 | -0.006 | -2.537
-15.5 | -0.726 | 0.2847 | -0.006 | -2.549
-15 | -0.697 | 0.28025 | -0.006 | -2.487
-14.5 | -0.667 | 0.25351 | -0.006 | -2.632
-14 | -0.638 | 0.23825 | -0.006 | -2.677
-13.5 | -0.608 | 0.20566 | -0.006 | -2.958
-13 | -0.758 | 0.14793 | -0.006 | -5.123
-12.5 | -0.86 | 0.1245 | -0.007 | -6.909
-12 | -0.877 | 0.11076 | -0.008 | -7.914
-11.5 | -0.867 | 0.10031 | -0.008 | -8.638
-11 | -0.844 | 0.09161 | -0.009 | -9.208
-10.5 | -0.812 | 0.08408 | -0.009 | -9.655
-10 | -0.774 | 0.07752 | -0.01 | -9.984
-9.5 | -0.732 | 0.0715 | -0.01 | -10.236
-9 | -0.688 | 0.06548 | -0.011 | -10.503
-8.5 | -0.727 | 0.03421 | -0.017 | -21.26
-8 | -0.676 | 0.03094 | -0.018 | -21.849
-7.5 | -0.617 | 0.02899 | -0.019 | -21.271
-7 | -0.554 | 0.02751 | -0.02 | -20.121
-6.5 | -0.488 | 0.02633 | -0.02 | -18.519
-6 | -0.42 | 0.02538 | -0.021 | -16.541
-5.5 | -0.35 | 0.0246 | -0.021 | -14.241
-5 | -0.28 | 0.02396 | -0.022 | -11.669
-4.5 | -0.207 | 0.02124 | -0.022 | -9.739
-4 | -0.134 | 0.02109 | -0.023 | -6.375
-3.5 | -0.061 | 0.02107 | -0.024 | -2.908
-3 | 0.012 | 0.02107 | -0.024 | 0.593
-2.5 | 0.087 | 0.0211 | -0.025 | 4.1
-2 | 0.161 | 0.02121 | -0.025 | 7.573
-1.5 | 0.235 | 0.02139 | -0.026 | 10.973
-1 | 0.309 | 0.02164 | -0.026 | 14.262
-0.5 | 0.383 | 0.02197 | -0.026 | 17.409
0 | 0.446 | 0.02307 | -0.027 | 19.321
0.5 | 0.515 | 0.0238 | -0.027 | 21.627
1 | 0.582 | 0.02468 | -0.027 | 23.586
1.5 | 0.648 | 0.02574 | -0.028 | 25.181
2 | 0.712 | 0.027 | -0.028 | 26.377
2.5 | 0.774 | 0.02848 | -0.028 | 27.191
3 | 0.835 | 0.03019 | -0.028 | 27.651
3.5 | 0.893 | 0.03219 | -0.028 | 27.752
4 | 0.95 | 0.03443 | -0.028 | 27.607
4.5 | 1.006 | 0.03696 | -0.028 | 27.213
5 | 1.06 | 0.03976 | -0.029 | 26.654
5.5 | 1.113 | 0.0428 | -0.029 | 26.005
6 | 1.165 | 0.04616 | -0.029 | 25.23
6.5 | 1.215 | 0.0498 | -0.029 | 24.4
7 | 1.265 | 0.05375 | -0.029 | 23.526
7.5 | 1.312 | 0.05801 | -0.029 | 22.62
8 | 1.359 | 0.06259 | -0.029 | 21.711
8.5 | 1.403 | 0.06775 | -0.029 | 20.704
9 | 1.445 | 0.07324 | -0.029 | 19.729
9.5 | 1.484 | 0.07936 | -0.029 | 18.698
10 | 1.52 | 0.08608 | -0.029 | 17.654
10.5 | 1.551 | 0.09359 | -0.029 | 16.571
11 | 1.577 | 0.10208 | -0.029 | 15.444
11.5 | 1.594 | 0.11187 | -0.029 | 14.253
12 | 1.602 | 0.12359 | -0.029 | 12.962
12.5 | 1.596 | 0.1375 | -0.029 | 11.605
13 | 1.565 | 0.15564 | -0.029 | 10.056
13.5 | 1.491 | 0.18073 | -0.029 | 8.247
14 | 1.007 | 0.24679 | -0.023 | 4.081
14.5 | 1.037 | 0.31999 | -0.024 | 3.241
15 | 1.069 | 0.35289 | -0.025 | 3.029
15.5 | 1.101 | 0.37226 | -0.026 | 2.957
16 | 1.132 | 0.391 | -0.027 | 2.895
16.5 | 1.164 | 0.40886 | -0.027 | 2.847
17 | 1.196 | 0.41708 | -0.028 | 2.867

## 16. Re 100k Mach 0.50 (2)
BIGFOIL.COM POLAR EXPORT
NACA44024
NACA44024 |  |  |  | Cl Max: | 0.6159 | at alpha= | 20 | deg
XFOIL ncrit=9 |  |  |  | L/D Max: | 7.9618 | at alpha= | -2.5 | deg
Re: | 100000 |  |  | Cd Min: | 0.25521 | at alpha= | 20 | deg
Mach: | 0.5 |  |  | Cl=0 at alpha= | 1.804 | deg
|  |  |  | @ Cl=0.1, Cd= | 0.032904
|  |  |  | @ Cl=0.4, Cd= | 0.19226
|  |  |  | @ Cl=0.6, Cd= | 0.25024
alpha (deg) | Cl | Cd | Cm | Cl/Cd
-14.5 | -0.1931 | 0.16083 | -0.036 | -1.2006
-12.5 | -0.2806 | 0.12843 | -0.0428 | -2.1848
-12 | -0.2619 | 0.11435 | -0.056 | -2.2903
-11.5 | -0.3008 | 0.0946 | -0.0706 | -3.1797
-11 | -0.4245 | 0.07134 | -0.0856 | -5.9504
-10.5 | -0.4485 | 0.06038 | -0.0923 | -7.428
-10 | -0.4505 | 0.05238 | -0.0959 | -8.6006
-9.5 | -0.462 | 0.04562 | -0.0955 | -10.1271
-9 | -0.3923 | 0.04068 | -0.0988 | -9.6436
-8.5 | -0.3089 | 0.03629 | -0.1029 | -8.512
-8 | -0.2093 | 0.03275 | -0.1077 | -6.3908
-7.5 | -0.1584 | 0.0301 | -0.1056 | -5.2625
-7 | -0.1531 | 0.02822 | -0.0967 | -5.4252
-6.5 | -0.1566 | 0.02713 | -0.0849 | -5.7722
-6 | -0.1517 | 0.02707 | -0.0725 | -5.604
-5.5 | -0.1461 | 0.02795 | -0.0594 | -5.2272
-5 | -0.071 | 0.02955 | -0.056 | -2.4027
-4.5 | 0.0638 | 0.03174 | -0.0611 | 2.0101
-4 | 0.2031 | 0.03622 | -0.0645 | 5.6074
-3.5 | 0.2563 | 0.03725 | -0.0599 | 6.8805
-3 | 0.2726 | 0.037 | -0.052 | 7.3676
-2.5 | 0.2875 | 0.03611 | -0.0444 | 7.9618
-2 | 0.2288 | 0.03572 | -0.0254 | 6.4054
-1.5 | 0.2396 | 0.03529 | -0.0163 | 6.7895
-0.5 | 0.2633 | 0.03826 | 0.0008 | 6.8819
0 | 0.2416 | 0.03901 | 0.0142 | 6.1933
0.5 | 0.143 | 0.04169 | 0.0363 | 3.4301
1 | 0.1242 | 0.04516 | 0.0446 | 2.7502
1.5 | -0.0214 | 0.05697 | 0.0558 | -0.37564
2.5 | 0.049 | 0.06832 | 0.0489 | 0.71721
3 | 0.0255 | 0.07805 | 0.0455 | 0.32671
3.5 | 0.0957 | 0.08256 | 0.0393 | 1.1592
4 | 0.1085 | 0.09096 | 0.0331 | 1.1928
4.5 | 0.1417 | 0.09873 | 0.0252 | 1.4352
5 | 0.2282 | 0.10366 | 0.0164 | 2.2014
5.5 | 0.2446 | 0.11353 | 0.0064 | 2.1545
6 | 0.2661 | 0.11983 | 0.0025 | 2.2206
7 | 0.1907 | 0.12999 | 0.0089 | 1.467
8 | 0.1909 | 0.13586 | 0.0161 | 1.4051
8.5 | 0.2235 | 0.13949 | 0.0188 | 1.6023
9 | 0.2156 | 0.14339 | 0.0206 | 1.5036
9.5 | 0.2324 | 0.14663 | 0.0224 | 1.5849
10 | 0.2689 | 0.15315 | 0.0234 | 1.7558
10.5 | 0.2546 | 0.15484 | 0.0242 | 1.6443
11.5 | 0.2834 | 0.16371 | 0.0247 | 1.7311
12 | 0.3292 | 0.16997 | 0.0253 | 1.9368
12.5 | 0.3175 | 0.17313 | 0.0241 | 1.8339
13 | 0.3514 | 0.17829 | 0.0241 | 1.9709
13.5 | 0.358 | 0.18319 | 0.0227 | 1.9543
14 | 0.3802 | 0.18769 | 0.0219 | 2.0257
14.5 | 0.4112 | 0.19485 | 0.0211 | 2.1103
15 | 0.4139 | 0.19782 | 0.0189 | 2.0923
15.5 | 0.4648 | 0.20731 | 0.0188 | 2.2421
16 | 0.4509 | 0.20843 | 0.0152 | 2.1633
16.5 | 0.493 | 0.21607 | 0.0147 | 2.2817
17 | 0.4898 | 0.21941 | 0.011 | 2.2324
17.5 | 0.5227 | 0.22569 | 0.0098 | 2.316
18 | 0.5303 | 0.23081 | 0.0062 | 2.2976
18.5 | 0.5571 | 0.23653 | 0.0043 | 2.3553
19 | 0.5714 | 0.24256 | 0.0009 | 2.3557
19.5 | 0.5929 | 0.24802 | -0.0018 | 2.3905
20 | 0.6159 | 0.25521 | -0.0045 | 2.4133

## 17. Re 250k Mach 0.00 (1)
BIGFOIL.COM POLAR EXPORT
NACA44024
NACA44024 |  |  |  | Cl Max: | 2.18 | at alpha= | 20 | deg
JavaFoil+Calcfoil stall+Eppler ext transition |  |  |  | L/D Max: | 57.093 | at alpha= | 6.5 | deg
Re: | 250000 |  |  | Cd Min: | 0.01335 | at alpha= | -4.5 | deg
Mach: | 0 |  |  | Cl=0 at alpha= | -3.0846 | deg
|  |  |  | @ Cl=0.1, Cd= | 0.013781
|  |  |  | @ Cl=0.4, Cd= | 0.014396
|  |  |  | @ Cl=0.6, Cd= | 0.015146
alpha (deg) | Cl | Cd | Cm | Cl/Cd
-20 | -1.42 | 0.16153 | -0.003 | -8.791
-19.5 | -1.402 | 0.15336 | -0.004 | -9.14
-19 | -1.382 | 0.14534 | -0.004 | -9.51
-18.5 | -1.363 | 0.13659 | -0.004 | -9.976
-18 | -1.341 | 0.12832 | -0.005 | -10.449
-17.5 | -1.321 | 0.11838 | -0.005 | -11.16
-17 | -1.308 | 0.10458 | -0.006 | -12.508
-16.5 | -1.316 | 0.08152 | -0.007 | -16.144
-16 | -1.312 | 0.06556 | -0.008 | -20.006
-15.5 | -1.298 | 0.05438 | -0.009 | -23.87
-15 | -1.276 | 0.04675 | -0.009 | -27.292
-14.5 | -1.249 | 0.04096 | -0.01 | -30.482
-14 | -1.216 | 0.03669 | -0.01 | -33.132
-13.5 | -1.179 | 0.0333 | -0.011 | -35.418
-13 | -1.139 | 0.03057 | -0.011 | -37.263
-12.5 | -1.096 | 0.02833 | -0.012 | -38.697
-12 | -1.051 | 0.02647 | -0.012 | -39.698
-11.5 | -1.003 | 0.02489 | -0.013 | -40.279
-11 | -0.953 | 0.02304 | -0.014 | -41.337
-10.5 | -0.901 | 0.02184 | -0.014 | -41.242
-10 | -0.847 | 0.0208 | -0.015 | -40.708
-9.5 | -0.792 | 0.01988 | -0.015 | -39.82
-9 | -0.735 | 0.01969 | -0.016 | -37.334
-8.5 | -0.677 | 0.019 | -0.016 | -35.644
-8 | -0.618 | 0.01839 | -0.017 | -33.607
-7.5 | -0.558 | 0.01787 | -0.017 | -31.243
-7 | -0.497 | 0.0174 | -0.018 | -28.582
-6.5 | -0.436 | 0.01698 | -0.018 | -25.654
-6 | -0.373 | 0.0166 | -0.019 | -22.49
-5.5 | -0.311 | 0.01347 | -0.019 | -23.11
-5 | -0.247 | 0.01338 | -0.02 | -18.488
-4.5 | -0.183 | 0.01335 | -0.02 | -13.729
-4 | -0.119 | 0.01336 | -0.021 | -8.892
-3.5 | -0.054 | 0.01344 | -0.021 | -4.019
-3 | 0.011 | 0.01358 | -0.021 | 0.81
-2.5 | 0.076 | 0.01374 | -0.022 | 5.537
-2 | 0.141 | 0.01385 | -0.022 | 10.191
-1.5 | 0.206 | 0.01393 | -0.023 | 14.793
-1 | 0.271 | 0.01404 | -0.023 | 19.312
-0.5 | 0.336 | 0.01416 | -0.024 | 23.715
0 | 0.398 | 0.01439 | -0.024 | 27.649
0.5 | 0.461 | 0.01459 | -0.024 | 31.628
1 | 0.525 | 0.01482 | -0.025 | 35.408
1.5 | 0.587 | 0.01508 | -0.025 | 38.941
2 | 0.65 | 0.0154 | -0.026 | 42.186
2.5 | 0.712 | 0.01575 | -0.026 | 45.181
3 | 0.773 | 0.01614 | -0.026 | 47.874
3.5 | 0.833 | 0.01659 | -0.027 | 50.229
4 | 0.893 | 0.01709 | -0.027 | 52.274
4.5 | 0.952 | 0.01766 | -0.027 | 53.938
5 | 1.011 | 0.01828 | -0.028 | 55.274
5.5 | 1.068 | 0.01899 | -0.028 | 56.234
6 | 1.124 | 0.01979 | -0.028 | 56.823
6.5 | 1.18 | 0.02066 | -0.029 | 57.093
7 | 1.234 | 0.02166 | -0.029 | 56.973
7.5 | 1.287 | 0.02278 | -0.029 | 56.5
8 | 1.339 | 0.02402 | -0.029 | 55.74
8.5 | 1.389 | 0.02541 | -0.03 | 54.67
9 | 1.439 | 0.02696 | -0.03 | 53.374
9.5 | 1.487 | 0.02868 | -0.03 | 51.85
10 | 1.534 | 0.03058 | -0.03 | 50.158
10.5 | 1.58 | 0.03269 | -0.03 | 48.324
11 | 1.624 | 0.03497 | -0.03 | 46.45
11.5 | 1.668 | 0.03749 | -0.03 | 44.489
12 | 1.71 | 0.0402 | -0.031 | 42.539
12.5 | 1.751 | 0.04311 | -0.031 | 40.615
13 | 1.791 | 0.04629 | -0.031 | 38.684
13.5 | 1.829 | 0.04966 | -0.031 | 36.839
14 | 1.866 | 0.05326 | -0.031 | 35.044
14.5 | 1.902 | 0.05712 | -0.031 | 33.299
15 | 1.936 | 0.06116 | -0.031 | 31.657
15.5 | 1.969 | 0.06548 | -0.031 | 30.067
16 | 2 | 0.07 | -0.031 | 28.57
16.5 | 2.029 | 0.0748 | -0.031 | 27.125
17 | 2.057 | 0.07985 | -0.031 | 25.757
17.5 | 2.082 | 0.0851 | -0.031 | 24.464
18 | 2.106 | 0.0907 | -0.031 | 23.216
18.5 | 2.127 | 0.09646 | -0.031 | 22.055
19 | 2.147 | 0.1026 | -0.032 | 20.923
19.5 | 2.164 | 0.10895 | -0.032 | 19.865
20 | 2.18 | 0.1156 | -0.032 | 18.857

## 18. Re 250k Mach 0.00 (2)
BIGFOIL.COM POLAR EXPORT
NACA44024
NACA44024 |  |  |  | Cl Max: | 1.3136 | at alpha= | 17 | deg
XFOIL ncrit=9 |  |  |  | L/D Max: | 48.1755 | at alpha= | 8.5 | deg
Re: | 250000 |  |  | Cd Min: | 0.18617 | at alpha= | 20 | deg
Mach: | 0 |  |  | Cl=0 at alpha= | -2.1953 | deg
|  |  |  | @ Cl=0.1, Cd= | 0.01392
|  |  |  | @ Cl=0.4, Cd= | 0.016021
|  |  |  | @ Cl=0.6, Cd= | 0.018298
alpha (deg) | Cl | Cd | Cm | Cl/Cd
-19.5 | -0.8915 | 0.07729 | -0.0827 | -11.5345
-19 | -0.9374 | 0.06782 | -0.0842 | -13.8219
-18.5 | -0.9702 | 0.06071 | -0.0837 | -15.9809
-18 | -0.9986 | 0.05488 | -0.0817 | -18.1961
-17.5 | -1.026 | 0.05018 | -0.0781 | -20.4464
-17 | -0.9899 | 0.04842 | -0.0764 | -20.444
-16.5 | -0.9833 | 0.04596 | -0.0731 | -21.3947
-16 | -0.9808 | 0.04354 | -0.0688 | -22.5264
-15.5 | -0.985 | 0.04121 | -0.0634 | -23.902
-15 | -0.9754 | 0.03935 | -0.0587 | -24.7878
-14.5 | -0.9597 | 0.03816 | -0.0541 | -25.1494
-14 | -0.9607 | 0.03693 | -0.0478 | -26.0141
-13.5 | -0.9035 | 0.03484 | -0.0519 | -25.9328
-13 | -0.8286 | 0.03318 | -0.0566 | -24.9729
-12.5 | -0.7622 | 0.03138 | -0.0616 | -24.2894
-12 | -0.6938 | 0.02966 | -0.0654 | -23.3918
-11.5 | -0.6199 | 0.02787 | -0.0709 | -22.2426
-11 | -0.5598 | 0.02606 | -0.0736 | -21.4812
-10.5 | -0.4976 | 0.02411 | -0.0766 | -20.6387
-10 | -0.4251 | 0.02205 | -0.0818 | -19.2789
-9.5 | -0.3584 | 0.02011 | -0.086 | -17.822
-9 | -0.2916 | 0.01826 | -0.0903 | -15.9693
-8.5 | -0.2639 | 0.01665 | -0.0871 | -15.8498
-8 | -0.257 | 0.01501 | -0.0797 | -17.1219
-7.5 | -0.2653 | 0.01402 | -0.0682 | -18.923
-7 | -0.2573 | 0.01355 | -0.0588 | -18.9889
-6.5 | -0.2422 | 0.01338 | -0.0504 | -18.1016
-6 | -0.2294 | 0.01336 | -0.0414 | -17.1707
-5.5 | -0.2054 | 0.01335 | -0.0346 | -15.3858
-5 | -0.1776 | 0.01335 | -0.0285 | -13.3034
-4.5 | -0.1471 | 0.01335 | -0.023 | -11.0187
-4 | -0.1141 | 0.01337 | -0.0179 | -8.534
-3.5 | -0.08 | 0.01339 | -0.0131 | -5.9746
-3 | -0.0493 | 0.01347 | -0.0076 | -3.66
-2.5 | -0.0209 | 0.0136 | -0.0014 | -1.5368
-2 | 0.0134 | 0.01367 | 0.0033 | 0.98025
-1.5 | 0.051 | 0.01376 | 0.0073 | 3.7064
-1 | 0.0922 | 0.01389 | 0.0104 | 6.6379
-0.5 | 0.1314 | 0.01404 | 0.0141 | 9.359
0 | 0.1681 | 0.01415 | 0.0181 | 11.8799
0.5 | 0.2104 | 0.01441 | 0.0211 | 14.601
1 | 0.2522 | 0.01467 | 0.0241 | 17.1915
1.5 | 0.2983 | 0.01503 | 0.0262 | 19.847
2 | 0.3597 | 0.01562 | 0.0251 | 23.0282
2.5 | 0.415 | 0.01617 | 0.0253 | 25.6648
3 | 0.4911 | 0.01702 | 0.0212 | 28.8543
3.5 | 0.5461 | 0.01769 | 0.0212 | 30.8705
4 | 0.6463 | 0.01882 | 0.0122 | 34.3411
4.5 | 0.6998 | 0.01957 | 0.0123 | 35.7588
5 | 0.7842 | 0.02051 | 0.0063 | 38.235
5.5 | 0.8446 | 0.02141 | 0.0048 | 39.4489
6 | 0.9187 | 0.02216 | 0.0004 | 41.4576
6.5 | 0.9894 | 0.0231 | -0.0032 | 42.8312
7 | 1.0493 | 0.02377 | -0.0054 | 44.1439
7.5 | 1.1172 | 0.02436 | -0.009 | 45.8621
8 | 1.1832 | 0.0253 | -0.0125 | 46.7668
8.5 | 1.2463 | 0.02587 | -0.0161 | 48.1755
9 | 1.2593 | 0.02638 | -0.01 | 47.7369
9.5 | 1.2655 | 0.02723 | -0.0029 | 46.4745
10 | 1.2494 | 0.02817 | 0.0073 | 44.3521
10.5 | 1.2529 | 0.02906 | 0.0143 | 43.1142
11 | 1.2871 | 0.0298 | 0.017 | 43.1913
11.5 | 1.2691 | 0.03162 | 0.0257 | 40.136
12 | 1.2678 | 0.03334 | 0.0317 | 38.0264
12.5 | 1.2926 | 0.03439 | 0.0347 | 37.5865
13 | 1.2947 | 0.03672 | 0.0392 | 35.2587
13.5 | 1.283 | 0.0398 | 0.0439 | 32.2362
14 | 1.3058 | 0.0413 | 0.0461 | 31.6174
14.5 | 1.3055 | 0.04452 | 0.0489 | 29.3239
15 | 1.2798 | 0.04977 | 0.0518 | 25.7143
15.5 | 1.3096 | 0.0511 | 0.0528 | 25.6282
16 | 1.2739 | 0.05824 | 0.0542 | 21.8733
16.5 | 1.2467 | 0.06528 | 0.0543 | 19.0977
17 | 1.3136 | 0.06312 | 0.0552 | 20.8112
17.5 | 1.0345 | 0.10125 | 0.0465 | 10.2173
18 | 1.1507 | 0.09142 | 0.05 | 12.587
20 | 0.7195 | 0.18617 | 0.0129 | 3.8647

## 19. Re 250k Mach 0.10 (1)
BIGFOIL.COM POLAR EXPORT
NACA44024
NACA44024 |  |  |  | Cl Max: | 2.17 | at alpha= | 20 | deg
JavaFoil+Calcfoil stall+Eppler ext transition |  |  |  | L/D Max: | 56.613 | at alpha= | 6.5 | deg
Re: | 250000 |  |  | Cd Min: | 0.01341 | at alpha= | -4.5 | deg
Mach: | 0.1 |  |  | Cl=0 at alpha= | -3.0846 | deg
|  |  |  | @ Cl=0.1, Cd= | 0.01384
|  |  |  | @ Cl=0.4, Cd= | 0.01446
|  |  |  | @ Cl=0.6, Cd= | 0.015229
alpha (deg) | Cl | Cd | Cm | Cl/Cd
-20 | -1.409 | 0.16383 | -0.003 | -8.601
-19.5 | -1.392 | 0.15598 | -0.004 | -8.924
-19 | -1.374 | 0.14757 | -0.004 | -9.312
-18.5 | -1.355 | 0.1394 | -0.004 | -9.718
-18 | -1.334 | 0.13095 | -0.005 | -10.19
-17.5 | -1.314 | 0.12162 | -0.005 | -10.807
-17 | -1.296 | 0.11102 | -0.006 | -11.67
-16.5 | -1.292 | 0.09287 | -0.007 | -13.911
-16 | -1.3 | 0.0708 | -0.008 | -18.361
-15.5 | -1.289 | 0.05807 | -0.008 | -22.203
-15 | -1.271 | 0.04901 | -0.009 | -25.935
-14.5 | -1.246 | 0.04253 | -0.01 | -29.299
-14 | -1.215 | 0.03777 | -0.01 | -32.164
-13.5 | -1.179 | 0.03414 | -0.011 | -34.549
-13 | -1.14 | 0.03123 | -0.011 | -36.517
-12.5 | -1.098 | 0.02885 | -0.012 | -38.057
-12 | -1.053 | 0.02691 | -0.013 | -39.125
-11.5 | -1.005 | 0.02525 | -0.013 | -39.813
-11 | -0.955 | 0.02384 | -0.014 | -40.062
-10.5 | -0.903 | 0.0221 | -0.014 | -40.875
-10 | -0.85 | 0.02103 | -0.015 | -40.403
-9.5 | -0.795 | 0.02008 | -0.015 | -39.576
-9 | -0.738 | 0.01986 | -0.016 | -37.163
-8.5 | -0.68 | 0.01916 | -0.016 | -35.491
-8 | -0.621 | 0.01853 | -0.017 | -33.493
-7.5 | -0.561 | 0.018 | -0.017 | -31.151
-7 | -0.5 | 0.01751 | -0.018 | -28.524
-6.5 | -0.438 | 0.01708 | -0.018 | -25.624
-6 | -0.375 | 0.0167 | -0.019 | -22.46
-5.5 | -0.313 | 0.01353 | -0.019 | -23.109
-5 | -0.249 | 0.01344 | -0.02 | -18.493
-4.5 | -0.184 | 0.01341 | -0.02 | -13.736
-4 | -0.119 | 0.01343 | -0.021 | -8.893
-3.5 | -0.054 | 0.0135 | -0.021 | -4.02
-3 | 0.011 | 0.01364 | -0.022 | 0.81
-2.5 | 0.076 | 0.0138 | -0.022 | 5.537
-2 | 0.142 | 0.01391 | -0.022 | 10.195
-1.5 | 0.207 | 0.014 | -0.023 | 14.794
-1 | 0.272 | 0.0141 | -0.023 | 19.311
-0.5 | 0.337 | 0.01424 | -0.024 | 23.709
0 | 0.4 | 0.01446 | -0.024 | 27.642
0.5 | 0.464 | 0.01466 | -0.025 | 31.63
1 | 0.527 | 0.01489 | -0.025 | 35.384
1.5 | 0.59 | 0.01518 | -0.025 | 38.874
2 | 0.653 | 0.01549 | -0.026 | 42.127
2.5 | 0.715 | 0.01585 | -0.026 | 45.087
3 | 0.776 | 0.01626 | -0.027 | 47.721
3.5 | 0.837 | 0.01671 | -0.027 | 50.067
4 | 0.897 | 0.01723 | -0.027 | 52.058
4.5 | 0.956 | 0.01781 | -0.028 | 53.677
5 | 1.014 | 0.01845 | -0.028 | 54.973
5.5 | 1.072 | 0.01919 | -0.028 | 55.855
6 | 1.128 | 0.02001 | -0.028 | 56.404
6.5 | 1.184 | 0.02091 | -0.029 | 56.613
7 | 1.238 | 0.02194 | -0.029 | 56.413
7.5 | 1.291 | 0.0231 | -0.029 | 55.885
8 | 1.343 | 0.02438 | -0.029 | 55.071
8.5 | 1.393 | 0.02583 | -0.03 | 53.949
9 | 1.443 | 0.02743 | -0.03 | 52.595
9.5 | 1.491 | 0.0292 | -0.03 | 51.054
10 | 1.538 | 0.03118 | -0.03 | 49.322
10.5 | 1.583 | 0.03335 | -0.03 | 47.479
11 | 1.628 | 0.03571 | -0.03 | 45.583
11.5 | 1.671 | 0.0383 | -0.031 | 43.623
12 | 1.713 | 0.04111 | -0.031 | 41.67
12.5 | 1.754 | 0.04412 | -0.031 | 39.749
13 | 1.793 | 0.04738 | -0.031 | 37.846
13.5 | 1.831 | 0.05086 | -0.031 | 36.01
14 | 1.868 | 0.05456 | -0.031 | 34.237
14.5 | 1.903 | 0.05851 | -0.031 | 32.526
15 | 1.937 | 0.0627 | -0.031 | 30.892
15.5 | 1.969 | 0.06715 | -0.031 | 29.322
16 | 1.999 | 0.07182 | -0.031 | 27.838
16.5 | 2.028 | 0.07675 | -0.031 | 26.418
17 | 2.055 | 0.08194 | -0.031 | 25.074
17.5 | 2.079 | 0.08738 | -0.031 | 23.79
18 | 2.102 | 0.09312 | -0.031 | 22.567
18.5 | 2.122 | 0.09908 | -0.032 | 21.416
19 | 2.14 | 0.10539 | -0.032 | 20.305
19.5 | 2.156 | 0.11202 | -0.032 | 19.248
20 | 2.17 | 0.11889 | -0.032 | 18.252

## 20. Re 250k Mach 0.10 (2)
BIGFOIL.COM POLAR EXPORT
NACA44024
NACA44024 |  |  |  | Cl Max: | 1.3102 | at alpha= | 15.5 | deg
XFOIL ncrit=9 |  |  |  | L/D Max: | 47.4714 | at alpha= | 8.5 | deg
Re: | 250000 |  |  | Cd Min: | 0.18748 | at alpha= | 19.5 | deg
Mach: | 0.1 |  |  | Cl=0 at alpha= | -2.1519 | deg
|  |  |  | @ Cl=0.1, Cd= | 0.014002
|  |  |  | @ Cl=0.4, Cd= | 0.016135
|  |  |  | @ Cl=0.6, Cd= | 0.018451
alpha (deg) | Cl | Cd | Cm | Cl/Cd
-19 | -0.8843 | 0.0742 | -0.0836 | -11.9178
-18.5 | -0.9308 | 0.06508 | -0.0845 | -14.3024
-18 | -0.967 | 0.0581 | -0.0834 | -16.6437
-17.5 | -0.9996 | 0.05259 | -0.0804 | -19.0074
-17 | -0.9772 | 0.05011 | -0.0783 | -19.5011
-16.5 | -0.9704 | 0.04753 | -0.0751 | -20.4166
-16 | -0.9689 | 0.04494 | -0.071 | -21.5599
-15.5 | -0.973 | 0.04242 | -0.0658 | -22.9373
-15 | -0.9855 | 0.04025 | -0.0592 | -24.4845
-14.5 | -0.9566 | 0.03895 | -0.0559 | -24.5597
-14 | -0.9563 | 0.0377 | -0.0497 | -25.366
-13.5 | -0.8991 | 0.03552 | -0.0537 | -25.3125
-13 | -0.8265 | 0.03371 | -0.0583 | -24.5179
-12.5 | -0.7589 | 0.03185 | -0.0633 | -23.8273
-12 | -0.6911 | 0.03007 | -0.067 | -22.983
-11.5 | -0.6172 | 0.02824 | -0.0725 | -21.8555
-11 | -0.5561 | 0.02637 | -0.0752 | -21.0884
-10.5 | -0.4934 | 0.02441 | -0.0782 | -20.213
-10 | -0.4192 | 0.02232 | -0.0836 | -18.7814
-9.5 | -0.3514 | 0.02032 | -0.088 | -17.2933
-9 | -0.2894 | 0.01849 | -0.0914 | -15.6517
-8.5 | -0.2552 | 0.01688 | -0.0893 | -15.1185
-8 | -0.2497 | 0.01526 | -0.0816 | -16.363
-7.5 | -0.2592 | 0.01414 | -0.0701 | -18.331
-7 | -0.2518 | 0.01364 | -0.0606 | -18.4604
-6.5 | -0.2408 | 0.01346 | -0.0514 | -17.89
-6 | -0.2281 | 0.01343 | -0.0423 | -16.9844
-5.5 | -0.2048 | 0.01341 | -0.0352 | -15.2722
-5 | -0.1771 | 0.01341 | -0.029 | -13.2066
-4.5 | -0.1468 | 0.01342 | -0.0234 | -10.9389
-4 | -0.1141 | 0.01344 | -0.0182 | -8.4896
-3.5 | -0.0803 | 0.01347 | -0.0132 | -5.9614
-3 | -0.0491 | 0.01354 | -0.0077 | -3.6263
-2.5 | -0.0243 | 0.01369 | -0.0008 | -1.775
-2 | 0.0106 | 0.01376 | 0.0039 | 0.77035
-1.5 | 0.0508 | 0.01384 | 0.0074 | 3.6705
-1 | 0.091 | 0.01396 | 0.0109 | 6.5186
-0.5 | 0.1321 | 0.01415 | 0.0142 | 9.3357
0 | 0.1671 | 0.01424 | 0.0187 | 11.7346
0.5 | 0.2081 | 0.01447 | 0.0219 | 14.3815
1 | 0.2551 | 0.01482 | 0.024 | 17.2132
1.5 | 0.2969 | 0.01512 | 0.027 | 19.6362
2 | 0.3594 | 0.01573 | 0.0259 | 22.8481
2.5 | 0.4125 | 0.01626 | 0.0265 | 25.369
3 | 0.4873 | 0.0171 | 0.0228 | 28.4971
3.5 | 0.5431 | 0.01779 | 0.0227 | 30.5284
4 | 0.6473 | 0.019 | 0.013 | 34.0684
4.5 | 0.6979 | 0.0197 | 0.0138 | 35.4264
5 | 0.7858 | 0.0207 | 0.0072 | 37.9614
5.5 | 0.8428 | 0.02158 | 0.0064 | 39.0547
6 | 0.9184 | 0.02236 | 0.0018 | 41.0733
6.5 | 0.9863 | 0.0233 | -0.0012 | 42.3305
7 | 1.047 | 0.02404 | -0.0035 | 43.5524
7.5 | 1.1199 | 0.02469 | -0.0079 | 45.3584
8 | 1.1806 | 0.02565 | -0.0105 | 46.0273
8.5 | 1.2466 | 0.02626 | -0.0145 | 47.4714
9 | 1.2639 | 0.02684 | -0.0089 | 47.0902
9.5 | 1.2522 | 0.02776 | 0.0008 | 45.1081
10 | 1.2399 | 0.02877 | 0.0103 | 43.097
10.5 | 1.2482 | 0.02964 | 0.0166 | 42.112
11 | 1.2757 | 0.03062 | 0.0201 | 41.6623
11.5 | 1.2545 | 0.03266 | 0.0289 | 38.4109
12 | 1.2587 | 0.03431 | 0.0341 | 36.6861
12.5 | 1.2959 | 0.03511 | 0.036 | 36.9097
13 | 1.2723 | 0.03853 | 0.0423 | 33.021
13.5 | 1.268 | 0.04146 | 0.0461 | 30.5837
14 | 1.3038 | 0.04236 | 0.0476 | 30.779
14.5 | 1.2696 | 0.04794 | 0.0513 | 26.4831
15 | 1.2575 | 0.05255 | 0.0533 | 23.9296
15.5 | 1.3102 | 0.05221 | 0.054 | 25.0948
16 | 1.1987 | 0.06674 | 0.0545 | 17.9607
16.5 | 1.2284 | 0.0683 | 0.055 | 17.9854
17.5 | 1.1173 | 0.09142 | 0.0504 | 12.2216
19.5 | 0.6827 | 0.18748 | 0.013 | 3.6415
20 | 0.7234 | 0.18633 | 0.0133 | 3.8824

## 21. Re 250k Mach 0.25 (1)
BIGFOIL.COM POLAR EXPORT
NACA44024
NACA44024 |  |  |  | Cl Max: | 2.086 | at alpha= | 20 | deg
JavaFoil+Calcfoil stall+Eppler ext transition |  |  |  | L/D Max: | 53.952 | at alpha= | 6 | deg
Re: | 250000 |  |  | Cd Min: | 0.01375 | at alpha= | -4.5 | deg
Mach: | 0.25 |  |  | Cl=0 at alpha= | -3.0821 | deg
|  |  |  | @ Cl=0.1, Cd= | 0.014176
|  |  |  | @ Cl=0.4, Cd= | 0.014818
|  |  |  | @ Cl=0.6, Cd= | 0.01566
alpha (deg) | Cl | Cd | Cm | Cl/Cd
-20 | -1.318 | 0.18001 | -0.003 | -7.321
-19.5 | -1.314 | 0.17065 | -0.004 | -7.698
-19 | -1.306 | 0.16176 | -0.004 | -8.076
-18.5 | -1.297 | 0.15319 | -0.004 | -8.464
-18 | -1.284 | 0.14482 | -0.005 | -8.866
-17.5 | -1.269 | 0.13657 | -0.005 | -9.293
-17 | -1.251 | 0.12863 | -0.005 | -9.729
-16.5 | -1.233 | 0.12017 | -0.006 | -10.258
-16 | -1.211 | 0.11171 | -0.006 | -10.844
-15.5 | -1.193 | 0.10093 | -0.007 | -11.819
-15 | -1.206 | 0.07622 | -0.008 | -15.819
-14.5 | -1.21 | 0.05763 | -0.009 | -20.993
-14 | -1.196 | 0.04715 | -0.01 | -25.371
-13.5 | -1.172 | 0.04045 | -0.011 | -28.975
-13 | -1.14 | 0.03575 | -0.012 | -31.901
-12.5 | -1.103 | 0.0323 | -0.012 | -34.151
-12 | -1.062 | 0.02962 | -0.013 | -35.844
-11.5 | -1.016 | 0.02747 | -0.013 | -37.008
-11 | -0.968 | 0.02568 | -0.014 | -37.711
-10.5 | -0.918 | 0.02418 | -0.014 | -37.946
-10 | -0.865 | 0.02291 | -0.015 | -37.737
-9.5 | -0.81 | 0.02181 | -0.015 | -37.121
-9 | -0.753 | 0.02086 | -0.016 | -36.09
-8.5 | -0.694 | 0.02003 | -0.017 | -34.657
-8 | -0.634 | 0.01931 | -0.017 | -32.849
-7.5 | -0.573 | 0.01868 | -0.018 | -30.689
-7 | -0.511 | 0.01813 | -0.018 | -28.202
-6.5 | -0.448 | 0.01765 | -0.019 | -25.391
-6 | -0.384 | 0.01723 | -0.019 | -22.305
-5.5 | -0.32 | 0.01681 | -0.02 | -19.015
-5 | -0.255 | 0.01378 | -0.02 | -18.499
-4.5 | -0.189 | 0.01375 | -0.021 | -13.74
-4 | -0.123 | 0.01377 | -0.021 | -8.899
-3.5 | -0.056 | 0.01386 | -0.022 | -4.021
-3 | 0.011 | 0.01401 | -0.022 | 0.81
-2.5 | 0.078 | 0.01415 | -0.023 | 5.544
-2 | 0.146 | 0.01423 | -0.023 | 10.225
-1.5 | 0.213 | 0.01433 | -0.023 | 14.838
-1 | 0.28 | 0.01445 | -0.024 | 19.351
-0.5 | 0.346 | 0.01459 | -0.024 | 23.739
0 | 0.41 | 0.01486 | -0.025 | 27.577
0.5 | 0.475 | 0.01509 | -0.025 | 31.483
1 | 0.54 | 0.01536 | -0.026 | 35.16
1.5 | 0.604 | 0.01568 | -0.026 | 38.561
2 | 0.668 | 0.01603 | -0.026 | 41.678
2.5 | 0.732 | 0.01646 | -0.027 | 44.454
3 | 0.794 | 0.01692 | -0.027 | 46.932
3.5 | 0.856 | 0.01744 | -0.028 | 49.076
4 | 0.917 | 0.01805 | -0.028 | 50.8
4.5 | 0.977 | 0.01872 | -0.028 | 52.166
5 | 1.036 | 0.01948 | -0.029 | 53.167
5.5 | 1.093 | 0.02035 | -0.029 | 53.719
6 | 1.15 | 0.02132 | -0.029 | 53.952
6.5 | 1.206 | 0.02239 | -0.029 | 53.836
7 | 1.26 | 0.02364 | -0.03 | 53.295
7.5 | 1.312 | 0.02502 | -0.03 | 52.454
8 | 1.364 | 0.02657 | -0.03 | 51.33
8.5 | 1.414 | 0.02832 | -0.03 | 49.924
9 | 1.463 | 0.03025 | -0.03 | 48.344
9.5 | 1.51 | 0.0324 | -0.03 | 46.604
10 | 1.556 | 0.03477 | -0.031 | 44.752
10.5 | 1.6 | 0.03736 | -0.031 | 42.844
11 | 1.644 | 0.0402 | -0.031 | 40.892
11.5 | 1.686 | 0.04329 | -0.031 | 38.937
12 | 1.726 | 0.0466 | -0.031 | 37.036
12.5 | 1.765 | 0.05021 | -0.031 | 35.155
13 | 1.802 | 0.05403 | -0.031 | 33.354
13.5 | 1.838 | 0.05815 | -0.031 | 31.609
14 | 1.872 | 0.06253 | -0.031 | 29.939
14.5 | 1.904 | 0.06719 | -0.031 | 28.338
15 | 1.934 | 0.07214 | -0.031 | 26.81
15.5 | 1.962 | 0.07739 | -0.031 | 25.349
16 | 1.987 | 0.08296 | -0.031 | 23.955
16.5 | 2.01 | 0.08883 | -0.032 | 22.626
17 | 2.03 | 0.09505 | -0.032 | 21.36
17.5 | 2.047 | 0.10165 | -0.032 | 20.139
18 | 2.061 | 0.10862 | -0.032 | 18.979
18.5 | 2.073 | 0.11594 | -0.032 | 17.876
19 | 2.08 | 0.12372 | -0.032 | 16.813
19.5 | 2.085 | 0.13184 | -0.032 | 15.812
20 | 2.086 | 0.14046 | -0.032 | 14.849

## 22. Re 250k Mach 0.25 (2)
BIGFOIL.COM POLAR EXPORT
NACA44024
NACA44024 |  |  |  | Cl Max: | 1.2338 | at alpha= | 8.5 | deg
XFOIL ncrit=9 |  |  |  | L/D Max: | 42.7809 | at alpha= | 8.5 | deg
Re: | 250000 |  |  | Cd Min: | 0.18412 | at alpha= | -19.5 | deg
Mach: | 0.25 |  |  | Cl=0 at alpha= | -2.1268 | deg
|  |  |  | @ Cl=0.1, Cd= | 0.014451
|  |  |  | @ Cl=0.4, Cd= | 0.016765
|  |  |  | @ Cl=0.6, Cd= | 0.019286
alpha (deg) | Cl | Cd | Cm | Cl/Cd
-19.5 | -0.3459 | 0.18412 | -0.0342 | -1.8787
-18 | -0.7315 | 0.08667 | -0.0805 | -8.4401
-17.5 | -0.8196 | 0.07182 | -0.0854 | -11.4119
-17 | -0.853 | 0.06424 | -0.0853 | -13.2783
-16.5 | -0.8583 | 0.0598 | -0.0835 | -14.3528
-16 | -0.8691 | 0.05547 | -0.0809 | -15.6679
-15.5 | -0.8872 | 0.05116 | -0.077 | -17.3417
-15 | -0.9076 | 0.04744 | -0.0718 | -19.1315
-14.5 | -0.9338 | 0.04435 | -0.065 | -21.0552
-14 | -0.9269 | 0.04253 | -0.0596 | -21.794
-13.5 | -0.8724 | 0.0398 | -0.0633 | -21.9196
-13 | -0.8204 | 0.03676 | -0.0668 | -22.3177
-12.5 | -0.7407 | 0.03467 | -0.0722 | -21.3643
-12 | -0.6807 | 0.0323 | -0.0754 | -21.0743
-11.5 | -0.6056 | 0.0303 | -0.0797 | -19.9868
-11 | -0.5348 | 0.02813 | -0.0838 | -19.0117
-10.5 | -0.4707 | 0.02608 | -0.0866 | -18.0483
-10 | -0.4008 | 0.02389 | -0.0907 | -16.7769
-9.5 | -0.3241 | 0.02171 | -0.0965 | -14.9286
-9 | -0.2588 | 0.01973 | -0.1003 | -13.1171
-8.5 | -0.2201 | 0.01802 | -0.099 | -12.2142
-8 | -0.2064 | 0.0165 | -0.0928 | -12.5091
-7.5 | -0.2201 | 0.01507 | -0.081 | -14.6052
-7 | -0.2296 | 0.01423 | -0.0687 | -16.1349
-6.5 | -0.2221 | 0.0139 | -0.0587 | -15.9784
-6 | -0.2123 | 0.01379 | -0.0487 | -15.3952
-5.5 | -0.1993 | 0.01382 | -0.0392 | -14.4211
-5 | -0.1765 | 0.01383 | -0.0316 | -12.7621
-4.5 | -0.1489 | 0.01384 | -0.0249 | -10.7587
-4 | -0.1189 | 0.01387 | -0.0188 | -8.5725
-3.5 | -0.088 | 0.01391 | -0.0128 | -6.3264
-3 | -0.056 | 0.01397 | -0.007 | -4.0086
-2.5 | -0.0253 | 0.01412 | -0.0008 | -1.7918
-2 | 0.0086 | 0.01423 | 0.0046 | 0.60436
-1.5 | 0.047 | 0.01433 | 0.0088 | 3.2798
-1 | 0.0815 | 0.0144 | 0.0139 | 5.6597
-0.5 | 0.1144 | 0.01449 | 0.0192 | 7.8951
0 | 0.1544 | 0.0147 | 0.0231 | 10.5034
0.5 | 0.1919 | 0.01487 | 0.0274 | 12.9052
1 | 0.2362 | 0.0152 | 0.0304 | 15.5395
1.5 | 0.287 | 0.01562 | 0.0321 | 18.3739
2 | 0.3379 | 0.01613 | 0.0336 | 20.9485
2.5 | 0.4015 | 0.01678 | 0.0327 | 23.9273
3.5 | 0.5292 | 0.01836 | 0.0304 | 28.8235
4 | 0.6263 | 0.01963 | 0.0224 | 31.9052
4.5 | 0.6897 | 0.0205 | 0.0212 | 33.6439
5 | 0.7764 | 0.02176 | 0.0152 | 35.6801
5.5 | 0.8349 | 0.02267 | 0.0145 | 36.8284
6 | 0.9216 | 0.0238 | 0.0085 | 38.7227
6.5 | 0.9733 | 0.02479 | 0.0083 | 39.2618
7 | 1.0399 | 0.0257 | 0.0057 | 40.463
7.5 | 1.1085 | 0.02689 | 0.0017 | 41.2235
8 | 1.1694 | 0.02793 | -0.001 | 41.869
8.5 | 1.2338 | 0.02884 | -0.0035 | 42.7809
9 | 1.2004 | 0.0301 | 0.0088 | 39.8804
9.5 | 1.1862 | 0.03143 | 0.0181 | 37.741
10 | 1.1995 | 0.03237 | 0.0238 | 37.0559
10.5 | 1.2001 | 0.0342 | 0.0302 | 35.0906
11 | 1.1734 | 0.0372 | 0.0381 | 31.543
11.5 | 1.1826 | 0.0391 | 0.0424 | 30.2455
12 | 1.203 | 0.04091 | 0.0455 | 29.406
12.5 | 1.1452 | 0.04752 | 0.051 | 24.0993
13 | 1.1547 | 0.05039 | 0.0533 | 22.9153
13.5 | 1.1559 | 0.05425 | 0.0553 | 21.3069

## 23. Re 250k Mach 0.50 (1)
BIGFOIL.COM POLAR EXPORT
NACA44024
NACA44024 |  |  |  | Cl Max: | 1.631 | at alpha= | 12 | deg
JavaFoil+Calcfoil stall+Eppler ext transition |  |  |  | L/D Max: | 43.292 | at alpha= | 4.5 | deg
Re: | 250000 |  |  | Cd Min: | 0.01539 | at alpha= | -4.5 | deg
Mach: | 0.5 |  |  | Cl=0 at alpha= | -3.0867 | deg
|  |  |  | @ Cl=0.1, Cd= | 0.015697
|  |  |  | @ Cl=0.4, Cd= | 0.016475
|  |  |  | @ Cl=0.6, Cd= | 0.017812
alpha (deg) | Cl | Cd | Cm | Cl/Cd
-20 | -0.988 | 0.28585 | -0.004 | -3.456
-19.5 | -0.959 | 0.28919 | -0.004 | -3.315
-19 | -0.93 | 0.27792 | -0.004 | -3.346
-18.5 | -0.901 | 0.26867 | -0.005 | -3.355
-18 | -0.872 | 0.26653 | -0.005 | -3.271
-17.5 | -0.843 | 0.25341 | -0.005 | -3.325
-17 | -0.814 | 0.24581 | -0.005 | -3.31
-16.5 | -0.784 | 0.23034 | -0.005 | -3.404
-16 | -0.755 | 0.22696 | -0.006 | -3.328
-15.5 | -0.726 | 0.21501 | -0.006 | -3.375
-15 | -0.697 | 0.21067 | -0.006 | -3.308
-14.5 | -0.667 | 0.19132 | -0.006 | -3.489
-14 | -0.638 | 0.17777 | -0.006 | -3.588
-13.5 | -0.608 | 0.15944 | -0.006 | -3.816
-13 | -0.759 | 0.12242 | -0.007 | -6.199
-12.5 | -0.863 | 0.10521 | -0.008 | -8.203
-12 | -0.881 | 0.09386 | -0.008 | -9.387
-11.5 | -0.873 | 0.0848 | -0.009 | -10.299
-11 | -0.857 | 0.0751 | -0.01 | -11.414
-10.5 | -0.916 | 0.03966 | -0.015 | -23.099
-10 | -0.892 | 0.03281 | -0.016 | -27.2
-9.5 | -0.851 | 0.02938 | -0.017 | -28.963
-9 | -0.801 | 0.02701 | -0.017 | -29.658
-8.5 | -0.746 | 0.02518 | -0.018 | -29.621
-8 | -0.686 | 0.02369 | -0.019 | -28.973
-7.5 | -0.624 | 0.02246 | -0.019 | -27.772
-7 | -0.559 | 0.02144 | -0.02 | -26.071
-6.5 | -0.492 | 0.02059 | -0.021 | -23.882
-6 | -0.423 | 0.01987 | -0.021 | -21.273
-5.5 | -0.353 | 0.01928 | -0.022 | -18.282
-5 | -0.281 | 0.01878 | -0.022 | -14.969
-4.5 | -0.209 | 0.01539 | -0.023 | -13.604
-4 | -0.136 | 0.01543 | -0.023 | -8.814
-3.5 | -0.062 | 0.01555 | -0.024 | -3.981
-3 | 0.013 | 0.01562 | -0.025 | 0.807
-2.5 | 0.087 | 0.01568 | -0.025 | 5.562
-2 | 0.162 | 0.01578 | -0.026 | 10.255
-1.5 | 0.236 | 0.01592 | -0.026 | 14.842
-1 | 0.311 | 0.01612 | -0.027 | 19.274
-0.5 | 0.385 | 0.01636 | -0.027 | 23.527
0 | 0.453 | 0.01688 | -0.027 | 26.815
0.5 | 0.524 | 0.0173 | -0.028 | 30.294
1 | 0.595 | 0.01777 | -0.028 | 33.46
1.5 | 0.664 | 0.01835 | -0.029 | 36.195
2 | 0.733 | 0.01901 | -0.029 | 38.547
2.5 | 0.8 | 0.01979 | -0.029 | 40.433
3 | 0.866 | 0.02069 | -0.03 | 41.858
3.5 | 0.93 | 0.02172 | -0.03 | 42.821
4 | 0.993 | 0.02294 | -0.03 | 43.28
4.5 | 1.053 | 0.02433 | -0.031 | 43.292
5 | 1.112 | 0.02595 | -0.031 | 42.851
5.5 | 1.168 | 0.02783 | -0.031 | 41.988
6 | 1.223 | 0.02999 | -0.031 | 40.776
6.5 | 1.275 | 0.03248 | -0.031 | 39.248
7 | 1.324 | 0.03531 | -0.031 | 37.513
7.5 | 1.372 | 0.03847 | -0.031 | 35.654
8 | 1.416 | 0.0421 | -0.031 | 33.643
8.5 | 1.458 | 0.04614 | -0.032 | 31.606
9 | 1.497 | 0.05069 | -0.032 | 29.536
9.5 | 1.533 | 0.05577 | -0.031 | 27.484
10 | 1.565 | 0.06147 | -0.031 | 25.455
10.5 | 1.592 | 0.06777 | -0.031 | 23.488
11 | 1.613 | 0.07502 | -0.031 | 21.502
11.5 | 1.627 | 0.08316 | -0.031 | 19.567
12 | 1.631 | 0.09272 | -0.031 | 17.591
12.5 | 1.622 | 0.10408 | -0.031 | 15.581
13 | 1.589 | 0.11823 | -0.031 | 13.436
13.5 | 1.512 | 0.13858 | -0.031 | 10.911
14 | 1.039 | 0.19583 | -0.029 | 5.307
14.5 | 1.037 | 0.22964 | -0.024 | 4.517
15 | 1.069 | 0.25136 | -0.025 | 4.253
15.5 | 1.101 | 0.26297 | -0.026 | 4.187
16 | 1.132 | 0.2759 | -0.027 | 4.104
16.5 | 1.164 | 0.28367 | -0.027 | 4.103
17 | 1.196 | 0.29732 | -0.028 | 4.022

## 24. Re 250k Mach 0.50 (2)
BIGFOIL.COM POLAR EXPORT
NACA44024
NACA44024 |  |  |  | Cl Max: | 0.7098 | at alpha= | 6 | deg
XFOIL ncrit=9 |  |  |  | L/D Max: | 21.7234 | at alpha= | 4.5 | deg
Re: | 250000 |  |  | Cd Min: | 0.18538 | at alpha= | -18 | deg
Mach: | 0.5 |  |  | Cl=0 at alpha= | -1.5246 | deg
|  |  |  | @ Cl=0.1, Cd= | 0.01713
|  |  |  | @ Cl=0.4, Cd= | 0.021799
|  |  |  | @ Cl=0.6, Cd= | 0.028069
alpha (deg) | Cl | Cd | Cm | Cl/Cd
-18 | -0.2819 | 0.18538 | -0.0408 | -1.5207
-17.5 | -0.2623 | 0.18062 | -0.0407 | -1.4522
-16.5 | -0.2508 | 0.16838 | -0.0426 | -1.4895
-15.5 | -0.2933 | 0.14537 | -0.0486 | -2.0176
-15 | -0.3104 | 0.13673 | -0.0493 | -2.2702
-14.5 | -0.3098 | 0.13111 | -0.049 | -2.3629
-14 | -0.2807 | 0.11996 | -0.0597 | -2.3399
-13.5 | -0.4219 | 0.08674 | -0.0803 | -4.864
-13 | -0.5066 | 0.0667 | -0.0958 | -7.5952
-12.5 | -0.4944 | 0.05812 | -0.1029 | -8.5065
-12 | -0.4891 | 0.04949 | -0.1095 | -9.8828
-11.5 | -0.4726 | 0.0418 | -0.1152 | -11.3062
-11 | -0.4208 | 0.03736 | -0.1181 | -11.2634
-10.5 | -0.3551 | 0.03311 | -0.1227 | -10.7249
-10 | -0.266 | 0.02981 | -0.1297 | -8.9232
-9.5 | -0.1791 | 0.0272 | -0.1357 | -6.5846
-9 | -0.1272 | 0.02532 | -0.1352 | -5.0237
-8.5 | -0.0997 | 0.02372 | -0.1306 | -4.2032
-8 | -0.0838 | 0.02218 | -0.124 | -3.7782
-7.5 | -0.0756 | 0.02066 | -0.116 | -3.6592
-7 | -0.0815 | 0.01903 | -0.1058 | -4.2827
-6.5 | -0.1054 | 0.01736 | -0.0922 | -6.0714
-6 | -0.1309 | 0.01626 | -0.0768 | -8.0504
-5.5 | -0.1391 | 0.01585 | -0.0627 | -8.776
-5 | -0.1385 | 0.01573 | -0.0495 | -8.8048
-4.5 | -0.1377 | 0.01582 | -0.0359 | -8.7042
-4 | -0.127 | 0.01591 | -0.0242 | -7.9824
-3.5 | -0.106 | 0.016 | -0.0144 | -6.625
-3 | -0.0816 | 0.01608 | -0.0053 | -5.0746
-2.5 | -0.0576 | 0.01616 | 0.0038 | -3.5644
-2 | -0.0329 | 0.01636 | 0.013 | -2.011
-1.5 | 0.0017 | 0.01656 | 0.0201 | 0.10266
-1 | 0.03 | 0.01664 | 0.028 | 1.8029
-0.5 | 0.0697 | 0.0169 | 0.0336 | 4.1243
0 | 0.1039 | 0.01716 | 0.0402 | 6.0548
0.5 | 0.1435 | 0.01756 | 0.0456 | 8.172
1 | 0.1828 | 0.01798 | 0.0511 | 10.1669
1.5 | 0.2276 | 0.01858 | 0.0553 | 12.2497
2 | 0.2681 | 0.01925 | 0.0601 | 13.9273
2.5 | 0.3264 | 0.02009 | 0.0618 | 16.2469
3 | 0.3629 | 0.02124 | 0.0661 | 17.0857
3.5 | 0.4518 | 0.02258 | 0.0619 | 20.0089
4 | 0.5057 | 0.02489 | 0.061 | 20.3174
4.5 | 0.5811 | 0.02675 | 0.058 | 21.7234
5 | 0.6321 | 0.03031 | 0.0553 | 20.8545
5.5 | 0.6796 | 0.03341 | 0.0536 | 20.3412
6 | 0.7098 | 0.03781 | 0.0517 | 18.7728
6.5 | 0.6989 | 0.04553 | 0.0487 | 15.3503

## 25. Re 500k Mach 0.00 (1)
BIGFOIL.COM POLAR EXPORT
NACA44024
NACA44024 |  |  |  | Cl Max: | 2.207 | at alpha= | 20 | deg
JavaFoil+Calcfoil stall+Eppler ext transition |  |  |  | L/D Max: | 73.784 | at alpha= | 7 | deg
Re: | 500000 |  |  | Cd Min: | 0.01021 | at alpha= | -5.5 | deg
Mach: | 0 |  |  | Cl=0 at alpha= | -3.0846 | deg
|  |  |  | @ Cl=0.1, Cd= | 0.011351
|  |  |  | @ Cl=0.4, Cd= | 0.011822
|  |  |  | @ Cl=0.6, Cd= | 0.012067
alpha (deg) | Cl | Cd | Cm | Cl/Cd
-20 | -1.505 | 0.10201 | -0.005 | -14.754
-19.5 | -1.501 | 0.08936 | -0.005 | -16.792
-19 | -1.493 | 0.07852 | -0.006 | -19.011
-18.5 | -1.482 | 0.06912 | -0.006 | -21.441
-18 | -1.468 | 0.06115 | -0.007 | -24.002
-17.5 | -1.45 | 0.05439 | -0.007 | -26.661
-17 | -1.429 | 0.0486 | -0.008 | -29.406
-16.5 | -1.405 | 0.04361 | -0.008 | -32.225
-16 | -1.378 | 0.03931 | -0.009 | -35.059
-15.5 | -1.348 | 0.03576 | -0.009 | -37.689
-15 | -1.314 | 0.03287 | -0.01 | -39.98
-14.5 | -1.278 | 0.03025 | -0.01 | -42.242
-14 | -1.239 | 0.02797 | -0.011 | -44.314
-13.5 | -1.198 | 0.02603 | -0.011 | -46.036
-13 | -1.155 | 0.02431 | -0.012 | -47.501
-12.5 | -1.109 | 0.02286 | -0.012 | -48.525
-12 | -1.061 | 0.02155 | -0.013 | -49.246
-11.5 | -1.012 | 0.02043 | -0.013 | -49.51
-11 | -0.96 | 0.01944 | -0.014 | -49.374
-10.5 | -0.907 | 0.01857 | -0.014 | -48.847
-10 | -0.852 | 0.01779 | -0.015 | -47.897
-9.5 | -0.796 | 0.01711 | -0.015 | -46.538
-9 | -0.739 | 0.01649 | -0.016 | -44.808
-8.5 | -0.68 | 0.0157 | -0.016 | -43.324
-8 | -0.621 | 0.0152 | -0.017 | -40.846
-7.5 | -0.56 | 0.01476 | -0.017 | -37.965
-7 | -0.499 | 0.01437 | -0.018 | -34.738
-6.5 | -0.437 | 0.01399 | -0.018 | -31.229
-6 | -0.374 | 0.01337 | -0.019 | -28.002
-5.5 | -0.312 | 0.01021 | -0.019 | -30.566
-5 | -0.248 | 0.01088 | -0.02 | -22.814
-4.5 | -0.184 | 0.01087 | -0.02 | -16.906
-4 | -0.119 | 0.01091 | -0.021 | -10.911
-3.5 | -0.054 | 0.011 | -0.021 | -4.922
-3 | 0.011 | 0.01115 | -0.022 | 0.988
-2.5 | 0.076 | 0.01131 | -0.022 | 6.738
-2 | 0.141 | 0.01142 | -0.022 | 12.382
-1.5 | 0.206 | 0.01148 | -0.023 | 17.986
-1 | 0.271 | 0.01156 | -0.023 | 23.475
-0.5 | 0.336 | 0.01166 | -0.024 | 28.839
0 | 0.399 | 0.01183 | -0.024 | 33.741
0.5 | 0.463 | 0.01135 | -0.025 | 40.8
1 | 0.527 | 0.01156 | -0.025 | 45.574
1.5 | 0.59 | 0.01203 | -0.025 | 49.04
2 | 0.653 | 0.01226 | -0.026 | 53.223
2.5 | 0.715 | 0.01254 | -0.026 | 57.038
3 | 0.777 | 0.01286 | -0.027 | 60.431
3.5 | 0.839 | 0.0132 | -0.027 | 63.545
4 | 0.9 | 0.01359 | -0.027 | 66.2
4.5 | 0.96 | 0.01402 | -0.028 | 68.471
5 | 1.019 | 0.01449 | -0.028 | 70.339
5.5 | 1.078 | 0.01502 | -0.028 | 71.795
6 | 1.136 | 0.0156 | -0.029 | 72.849
6.5 | 1.193 | 0.01623 | -0.029 | 73.514
7 | 1.25 | 0.01694 | -0.029 | 73.784
7.5 | 1.305 | 0.01773 | -0.03 | 73.576
8 | 1.359 | 0.01859 | -0.03 | 73.09
8.5 | 1.412 | 0.01956 | -0.03 | 72.177
9 | 1.463 | 0.02064 | -0.03 | 70.921
9.5 | 1.514 | 0.02183 | -0.031 | 69.353
10 | 1.563 | 0.02316 | -0.031 | 67.476
10.5 | 1.611 | 0.02466 | -0.031 | 65.313
11 | 1.657 | 0.02628 | -0.031 | 63.046
11.5 | 1.702 | 0.02814 | -0.031 | 60.491
12 | 1.745 | 0.03014 | -0.032 | 57.902
12.5 | 1.787 | 0.03233 | -0.032 | 55.281
13 | 1.828 | 0.03481 | -0.032 | 52.507
13.5 | 1.867 | 0.03746 | -0.032 | 49.839
14 | 1.904 | 0.04036 | -0.032 | 47.171
14.5 | 1.94 | 0.04353 | -0.032 | 44.552
15 | 1.974 | 0.0469 | -0.032 | 42.083
15.5 | 2.006 | 0.05056 | -0.032 | 39.667
16 | 2.036 | 0.05444 | -0.032 | 37.4
16.5 | 2.064 | 0.05864 | -0.032 | 35.205
17 | 2.091 | 0.0631 | -0.032 | 33.137
17.5 | 2.115 | 0.06777 | -0.032 | 31.216
18 | 2.138 | 0.07284 | -0.032 | 29.352
18.5 | 2.158 | 0.07808 | -0.032 | 27.644
19 | 2.176 | 0.08378 | -0.032 | 25.979
19.5 | 2.193 | 0.08967 | -0.032 | 24.457
20 | 2.207 | 0.09574 | -0.033 | 23.055

## 26. Re 500k Mach 0.00 (2)
BIGFOIL.COM POLAR EXPORT
NACA44024
NACA44024 |  |  |  | Cl Max: | 1.3546 | at alpha= | 17.5 | deg
XFOIL ncrit=9 |  |  |  | L/D Max: | 53.5085 | at alpha= | 9.5 | deg
Re: | 500000 |  |  | Cd Min: | 0.09333 | at alpha= | 20 | deg
Mach: | 0 |  |  | Cl=0 at alpha= | -1.9649 | deg
|  |  |  | @ Cl=0.1, Cd= | 0.010802
|  |  |  | @ Cl=0.4, Cd= | 0.012513
|  |  |  | @ Cl=0.6, Cd= | 0.014168
alpha (deg) | Cl | Cd | Cm | Cl/Cd
-20 | -1.0262 | 0.06412 | -0.0804 | -16.0044
-19.5 | -1.013 | 0.06086 | -0.0799 | -16.6448
-19 | -1.0036 | 0.05724 | -0.0795 | -17.5332
-18.5 | -0.9943 | 0.05377 | -0.0786 | -18.4917
-18 | -0.9861 | 0.05036 | -0.0773 | -19.581
-17.5 | -0.9758 | 0.04742 | -0.0755 | -20.5778
-17 | -0.9625 | 0.04501 | -0.0731 | -21.3841
-16.5 | -0.9528 | 0.0425 | -0.0705 | -22.4188
-16 | -0.9455 | 0.04011 | -0.0673 | -23.5727
-15.5 | -0.9408 | 0.03793 | -0.0632 | -24.8036
-15 | -0.9341 | 0.0359 | -0.0592 | -26.0195
-14.5 | -0.8819 | 0.03341 | -0.0634 | -26.3963
-14 | -0.8276 | 0.0312 | -0.0675 | -26.5256
-13.5 | -0.779 | 0.02884 | -0.0704 | -27.0111
-13 | -0.7214 | 0.02673 | -0.0746 | -26.9884
-12.5 | -0.6698 | 0.02493 | -0.0768 | -26.8672
-12 | -0.6145 | 0.02274 | -0.0803 | -27.0229
-11.5 | -0.5637 | 0.02115 | -0.0816 | -26.6525
-11 | -0.5098 | 0.01927 | -0.0842 | -26.4556
-10.5 | -0.4345 | 0.01774 | -0.0904 | -24.4927
-10 | -0.3518 | 0.0164 | -0.0979 | -21.4512
-9.5 | -0.3005 | 0.01542 | -0.0988 | -19.4877
-9 | -0.2682 | 0.0146 | -0.0956 | -18.3699
-8.5 | -0.2451 | 0.0139 | -0.0903 | -17.6331
-8 | -0.2298 | 0.01317 | -0.0834 | -17.4487
-7.5 | -0.2208 | 0.01235 | -0.0752 | -17.8785
-7 | -0.2203 | 0.01146 | -0.0651 | -19.2234
-6.5 | -0.2127 | 0.01092 | -0.0558 | -19.478
-6 | -0.1947 | 0.01066 | -0.0482 | -18.2645
-5.5 | -0.1746 | 0.01052 | -0.0408 | -16.597
-5 | -0.1537 | 0.0105 | -0.0334 | -14.6381
-4.5 | -0.1327 | 0.01051 | -0.026 | -12.6261
-4 | -0.1057 | 0.01051 | -0.0198 | -10.0571
-3.5 | -0.0779 | 0.01051 | -0.0138 | -7.412
-3 | -0.0498 | 0.01052 | -0.0078 | -4.7338
-2 | -0.0017 | 0.01053 | 0.0058 | -0.16144
-1.5 | 0.0225 | 0.01052 | 0.0126 | 2.1388
-1 | 0.052 | 0.0106 | 0.0181 | 4.9057
-0.5 | 0.0825 | 0.01075 | 0.0234 | 7.6744
0 | 0.1163 | 0.01085 | 0.028 | 10.7189
0.5 | 0.1494 | 0.01099 | 0.0327 | 13.5942
1 | 0.1827 | 0.01116 | 0.0372 | 16.371
1.5 | 0.2187 | 0.01133 | 0.0412 | 19.3027
2 | 0.2557 | 0.01154 | 0.045 | 22.1577
2.5 | 0.2958 | 0.01181 | 0.048 | 25.0466
3 | 0.3384 | 0.01207 | 0.0504 | 28.0365
4 | 0.4663 | 0.01299 | 0.0462 | 35.8968
4.5 | 0.5368 | 0.01365 | 0.0425 | 39.326
5 | 0.6235 | 0.01436 | 0.0355 | 43.4192
6 | 0.7564 | 0.01599 | 0.0296 | 47.3046
6.5 | 0.8143 | 0.01674 | 0.0282 | 48.644
7 | 0.8827 | 0.01761 | 0.0244 | 50.1249
7.5 | 0.9383 | 0.01855 | 0.0231 | 50.5822
8 | 1.0077 | 0.01933 | 0.0188 | 52.1314
8.5 | 1.0686 | 0.02033 | 0.0158 | 52.5627
9 | 1.129 | 0.02127 | 0.0129 | 53.0795
9.5 | 1.1911 | 0.02226 | 0.0092 | 53.5085
10 | 1.2183 | 0.02335 | 0.0118 | 52.1756
10.5 | 1.2251 | 0.02439 | 0.0179 | 50.2296
11 | 1.2348 | 0.02562 | 0.0233 | 48.1967
11.5 | 1.2458 | 0.02708 | 0.028 | 46.0044
12 | 1.2603 | 0.02866 | 0.032 | 43.9742
12.5 | 1.2735 | 0.03051 | 0.0355 | 41.7404
13 | 1.2864 | 0.03259 | 0.0386 | 39.4722
13.5 | 1.3005 | 0.03479 | 0.0413 | 37.3814
14 | 1.3117 | 0.03744 | 0.0435 | 35.0347
14.5 | 1.3227 | 0.04022 | 0.0454 | 32.8866
15 | 1.3325 | 0.04327 | 0.0471 | 30.795
15.5 | 1.3391 | 0.04686 | 0.0483 | 28.5766
16 | 1.3478 | 0.05024 | 0.0493 | 26.8272
16.5 | 1.3494 | 0.05458 | 0.0499 | 24.7233
17 | 1.3501 | 0.05917 | 0.0501 | 22.8173
17.5 | 1.3546 | 0.0633 | 0.0503 | 21.3997
18 | 1.3458 | 0.06926 | 0.0497 | 19.4311
18.5 | 1.3481 | 0.07391 | 0.0493 | 18.2398
19 | 1.3344 | 0.08068 | 0.048 | 16.5394
19.5 | 1.3288 | 0.08658 | 0.0467 | 15.3477
20 | 1.3168 | 0.09333 | 0.045 | 14.1091

## 27. Re 500k Mach 0.10 (1)
BIGFOIL.COM POLAR EXPORT
NACA44024
NACA44024 |  |  |  | Cl Max: | 2.197 | at alpha= | 20 | deg
JavaFoil+Calcfoil stall+Eppler ext transition |  |  |  | L/D Max: | 73.133 | at alpha= | 7 | deg
Re: | 500000 |  |  | Cd Min: | 0.01025 | at alpha= | -5.5 | deg
Mach: | 0.1 |  |  | Cl=0 at alpha= | -3.0846 | deg
|  |  |  | @ Cl=0.1, Cd= | 0.011398
|  |  |  | @ Cl=0.4, Cd= | 0.011877
|  |  |  | @ Cl=0.6, Cd= | 0.012127
alpha (deg) | Cl | Cd | Cm | Cl/Cd
-20 | -1.48 | 0.11118 | -0.004 | -13.312
-19.5 | -1.479 | 0.0967 | -0.005 | -15.299
-19 | -1.476 | 0.08408 | -0.005 | -17.549
-18.5 | -1.468 | 0.07359 | -0.006 | -19.942
-18 | -1.456 | 0.06466 | -0.006 | -22.517
-17.5 | -1.441 | 0.05717 | -0.007 | -25.203
-17 | -1.422 | 0.05078 | -0.008 | -28.006
-16.5 | -1.4 | 0.04539 | -0.008 | -30.845
-16 | -1.374 | 0.04074 | -0.009 | -33.741
-15.5 | -1.345 | 0.03686 | -0.009 | -36.491
-15 | -1.313 | 0.03376 | -0.01 | -38.885
-14.5 | -1.278 | 0.031 | -0.01 | -41.211
-14 | -1.24 | 0.02861 | -0.011 | -43.336
-13.5 | -1.199 | 0.02655 | -0.011 | -45.181
-13 | -1.157 | 0.02477 | -0.012 | -46.694
-12.5 | -1.111 | 0.02321 | -0.012 | -47.881
-12 | -1.064 | 0.02189 | -0.013 | -48.61
-11.5 | -1.014 | 0.0207 | -0.013 | -48.994
-11 | -0.963 | 0.01968 | -0.014 | -48.922
-10.5 | -0.91 | 0.01878 | -0.014 | -48.436
-10 | -0.855 | 0.01797 | -0.015 | -47.584
-9.5 | -0.799 | 0.01726 | -0.015 | -46.31
-9 | -0.742 | 0.01641 | -0.016 | -45.208
-8.5 | -0.683 | 0.01582 | -0.016 | -43.169
-8 | -0.623 | 0.0153 | -0.017 | -40.731
-7.5 | -0.563 | 0.01486 | -0.017 | -37.872
-7 | -0.501 | 0.01446 | -0.018 | -34.673
-6.5 | -0.439 | 0.0138 | -0.018 | -31.798
-6 | -0.376 | 0.01345 | -0.019 | -27.954
-5.5 | -0.314 | 0.01025 | -0.019 | -30.584
-5 | -0.249 | 0.01093 | -0.02 | -22.818
-4.5 | -0.185 | 0.01092 | -0.02 | -16.912
-4 | -0.12 | 0.01096 | -0.021 | -10.914
-3.5 | -0.054 | 0.01106 | -0.021 | -4.92
-3 | 0.011 | 0.0112 | -0.022 | 0.988
-2.5 | 0.077 | 0.01137 | -0.022 | 6.738
-2 | 0.142 | 0.01145 | -0.023 | 12.404
-1.5 | 0.207 | 0.01153 | -0.023 | 17.99
-1 | 0.273 | 0.01162 | -0.023 | 23.481
-0.5 | 0.338 | 0.01172 | -0.024 | 28.833
0 | 0.401 | 0.01188 | -0.024 | 33.747
0.5 | 0.465 | 0.0114 | -0.025 | 40.8
1 | 0.529 | 0.01161 | -0.025 | 45.55
1.5 | 0.593 | 0.0121 | -0.026 | 48.983
2 | 0.656 | 0.01234 | -0.026 | 53.152
2.5 | 0.718 | 0.01262 | -0.026 | 56.917
3 | 0.781 | 0.01295 | -0.027 | 60.271
3.5 | 0.842 | 0.0133 | -0.027 | 63.348
4 | 0.903 | 0.0137 | -0.028 | 65.952
4.5 | 0.964 | 0.01414 | -0.028 | 68.174
5 | 1.024 | 0.01462 | -0.028 | 70.01
5.5 | 1.083 | 0.01517 | -0.029 | 71.368
6 | 1.141 | 0.01576 | -0.029 | 72.366
6.5 | 1.198 | 0.01641 | -0.029 | 72.982
7 | 1.254 | 0.01715 | -0.029 | 73.133
7.5 | 1.309 | 0.01797 | -0.03 | 72.876
8 | 1.363 | 0.01885 | -0.03 | 72.335
8.5 | 1.416 | 0.01986 | -0.03 | 71.32
9 | 1.468 | 0.02098 | -0.031 | 69.978
9.5 | 1.518 | 0.0222 | -0.031 | 68.39
10 | 1.567 | 0.0236 | -0.031 | 66.416
10.5 | 1.615 | 0.02514 | -0.031 | 64.236
11 | 1.661 | 0.02683 | -0.031 | 61.906
11.5 | 1.705 | 0.02875 | -0.031 | 59.323
12 | 1.749 | 0.03085 | -0.032 | 56.688
12.5 | 1.79 | 0.03313 | -0.032 | 54.035
13 | 1.83 | 0.03569 | -0.032 | 51.283
13.5 | 1.869 | 0.03844 | -0.032 | 48.618
14 | 1.906 | 0.04145 | -0.032 | 45.969
14.5 | 1.941 | 0.04473 | -0.032 | 43.386
15 | 1.974 | 0.0482 | -0.032 | 40.953
15.5 | 2.005 | 0.05203 | -0.032 | 38.544
16 | 2.035 | 0.05606 | -0.032 | 36.303
16.5 | 2.062 | 0.06041 | -0.032 | 34.142
17 | 2.088 | 0.06511 | -0.032 | 32.071
17.5 | 2.112 | 0.06988 | -0.032 | 30.218
18 | 2.133 | 0.07515 | -0.032 | 28.383
18.5 | 2.152 | 0.08061 | -0.033 | 26.698
19 | 2.169 | 0.0864 | -0.033 | 25.103
19.5 | 2.184 | 0.09247 | -0.033 | 23.618
20 | 2.197 | 0.09891 | -0.033 | 22.208

## 28. Re 500k Mach 0.10 (2)
BIGFOIL.COM POLAR EXPORT
NACA44024
NACA44024 |  |  |  | Cl Max: | 1.3405 | at alpha= | 16 | deg
XFOIL ncrit=9 |  |  |  | L/D Max: | 52.4318 | at alpha= | 9.5 | deg
Re: | 500000 |  |  | Cd Min: | 0.09781 | at alpha= | 20 | deg
Mach: | 0.1 |  |  | Cl=0 at alpha= | -1.9065 | deg
|  |  |  | @ Cl=0.1, Cd= | 0.010879
|  |  |  | @ Cl=0.4, Cd= | 0.012685
|  |  |  | @ Cl=0.6, Cd= | 0.014308
alpha (deg) | Cl | Cd | Cm | Cl/Cd
-20 | -1.0199 | 0.0658 | -0.0818 | -15.5
-19.5 | -1.0046 | 0.06281 | -0.0809 | -15.9943
-19 | -0.9945 | 0.0592 | -0.0805 | -16.799
-18.5 | -0.9856 | 0.0556 | -0.0797 | -17.7266
-18 | -0.9778 | 0.05206 | -0.0785 | -18.7822
-17.5 | -0.97 | 0.04876 | -0.0769 | -19.8934
-17 | -0.9572 | 0.04624 | -0.0745 | -20.7007
-16.5 | -0.9469 | 0.0437 | -0.0719 | -21.6682
-16 | -0.9397 | 0.04123 | -0.0688 | -22.7917
-15.5 | -0.9349 | 0.03897 | -0.0648 | -23.9902
-15 | -0.9289 | 0.0369 | -0.0609 | -25.1734
-14.5 | -0.878 | 0.03427 | -0.0648 | -25.6201
-14 | -0.824 | 0.03194 | -0.0689 | -25.7984
-13.5 | -0.774 | 0.0296 | -0.0719 | -26.1486
-13 | -0.7179 | 0.02733 | -0.076 | -26.2678
-12.5 | -0.6662 | 0.02545 | -0.0782 | -26.1768
-12 | -0.6113 | 0.02318 | -0.0817 | -26.3719
-11.5 | -0.5609 | 0.02148 | -0.083 | -26.1127
-11 | -0.506 | 0.01958 | -0.0857 | -25.8427
-10.5 | -0.4295 | 0.01802 | -0.0921 | -23.8346
-10 | -0.3463 | 0.01665 | -0.0997 | -20.7988
-9.5 | -0.2945 | 0.01564 | -0.1007 | -18.8299
-9 | -0.2637 | 0.0148 | -0.0972 | -17.8176
-8.5 | -0.242 | 0.01406 | -0.0917 | -17.2119
-8 | -0.2262 | 0.01333 | -0.0848 | -16.9692
-7.5 | -0.2166 | 0.01252 | -0.0766 | -17.3003
-7 | -0.2157 | 0.01161 | -0.0666 | -18.5788
-6.5 | -0.2093 | 0.01102 | -0.0571 | -18.9927
-6 | -0.1923 | 0.01074 | -0.0492 | -17.905
-5.5 | -0.1738 | 0.01058 | -0.0414 | -16.4272
-5 | -0.1531 | 0.01054 | -0.0339 | -14.5256
-4.5 | -0.133 | 0.01056 | -0.0263 | -12.5947
-4 | -0.1063 | 0.01055 | -0.0199 | -10.0758
-3.5 | -0.0787 | 0.01055 | -0.0138 | -7.4597
-3 | -0.0507 | 0.01057 | -0.0077 | -4.7966
-2.5 | -0.0244 | 0.01059 | -0.0014 | -2.3041
-2 | -0.0046 | 0.01059 | 0.0064 | -0.43437
-1.5 | 0.02 | 0.0106 | 0.0132 | 1.8868
-1 | 0.0497 | 0.01067 | 0.0188 | 4.6579
-0.5 | 0.0813 | 0.01081 | 0.0239 | 7.5208
0 | 0.114 | 0.01093 | 0.0288 | 10.43
0.5 | 0.1482 | 0.01106 | 0.0333 | 13.3996
1 | 0.1804 | 0.01126 | 0.0381 | 16.0213
1.5 | 0.2169 | 0.01141 | 0.0421 | 19.0096
2 | 0.2532 | 0.01164 | 0.046 | 21.7526
2.5 | 0.2946 | 0.01189 | 0.0489 | 24.7771
3 | 0.338 | 0.01217 | 0.0512 | 27.7732
3.5 | 0.3931 | 0.01264 | 0.051 | 31.0997
4 | 0.4643 | 0.0131 | 0.0475 | 35.4427
4.5 | 0.5356 | 0.01381 | 0.0437 | 38.7835
5 | 0.6236 | 0.01449 | 0.0365 | 43.0366
5.5 | 0.6871 | 0.01524 | 0.0343 | 45.0853
6 | 0.7566 | 0.01616 | 0.0308 | 46.8193
6.5 | 0.8151 | 0.01694 | 0.0293 | 48.1169
7 | 0.8832 | 0.01788 | 0.0256 | 49.396
7.5 | 0.9396 | 0.0188 | 0.0242 | 49.9787
8 | 1.0087 | 0.01964 | 0.02 | 51.3595
8.5 | 1.0701 | 0.02071 | 0.0171 | 51.6707
9 | 1.1304 | 0.02167 | 0.014 | 52.1643
9.5 | 1.1923 | 0.02274 | 0.0104 | 52.4318
10 | 1.2148 | 0.02386 | 0.0139 | 50.9137
10.5 | 1.2215 | 0.02498 | 0.0199 | 48.8991
11 | 1.2311 | 0.02629 | 0.0252 | 46.8277
11.5 | 1.243 | 0.02782 | 0.0298 | 44.6801
12 | 1.256 | 0.02954 | 0.0338 | 42.5186
12.5 | 1.269 | 0.0315 | 0.0372 | 40.2857
13 | 1.2823 | 0.03363 | 0.0403 | 38.1296
13.5 | 1.2947 | 0.03606 | 0.0428 | 35.904
14 | 1.3052 | 0.03885 | 0.045 | 33.5959
14.5 | 1.3178 | 0.04154 | 0.0469 | 31.7236
15 | 1.3238 | 0.04509 | 0.0484 | 29.3591
15.5 | 1.3298 | 0.0488 | 0.0495 | 27.25
16 | 1.3405 | 0.05202 | 0.0506 | 25.7689
16.5 | 1.3368 | 0.05706 | 0.0509 | 23.428
17 | 1.3388 | 0.06154 | 0.0511 | 21.755
17.5 | 1.337 | 0.06655 | 0.051 | 20.0902
18 | 1.33 | 0.07236 | 0.0503 | 18.3803
18.5 | 1.3327 | 0.077 | 0.0498 | 17.3078
19 | 1.3144 | 0.08448 | 0.0482 | 15.5587
19.5 | 1.322 | 0.08869 | 0.0475 | 14.9059
20 | 1.2928 | 0.09781 | 0.0448 | 13.2175

## 29. Re 500k Mach 0.25 (1)
BIGFOIL.COM POLAR EXPORT
NACA44024
NACA44024 |  |  |  | Cl Max: | 2.107 | at alpha= | 19.5 | deg
JavaFoil+Calcfoil stall+Eppler ext transition |  |  |  | L/D Max: | 69.912 | at alpha= | 6.5 | deg
Re: | 500000 |  |  | Cd Min: | 0.0112 | at alpha= | -4.5 | deg
Mach: | 0.25 |  |  | Cl=0 at alpha= | -3.0821 | deg
|  |  |  | @ Cl=0.1, Cd= | 0.011675
|  |  |  | @ Cl=0.4, Cd= | 0.012177
|  |  |  | @ Cl=0.6, Cd= | 0.012288
alpha (deg) | Cl | Cd | Cm | Cl/Cd
-20 | -1.336 | 0.15532 | -0.004 | -8.6
-19.5 | -1.335 | 0.14496 | -0.004 | -9.212
-19 | -1.334 | 0.13386 | -0.005 | -9.965
-18.5 | -1.334 | 0.12105 | -0.005 | -11.016
-18 | -1.343 | 0.10222 | -0.006 | -13.142
-17.5 | -1.355 | 0.0832 | -0.007 | -16.287
-17 | -1.355 | 0.07006 | -0.007 | -19.346
-16.5 | -1.349 | 0.05974 | -0.008 | -22.589
-16 | -1.337 | 0.05166 | -0.009 | -25.877
-15.5 | -1.319 | 0.04518 | -0.009 | -29.192
-15 | -1.296 | 0.04006 | -0.01 | -32.338
-14.5 | -1.268 | 0.03594 | -0.01 | -35.28
-14 | -1.236 | 0.03258 | -0.011 | -37.947
-13.5 | -1.201 | 0.02993 | -0.011 | -40.126
-13 | -1.162 | 0.02754 | -0.012 | -42.195
-12.5 | -1.12 | 0.02553 | -0.012 | -43.874
-12 | -1.075 | 0.02381 | -0.013 | -45.159
-11.5 | -1.027 | 0.02237 | -0.014 | -45.933
-11 | -0.977 | 0.02109 | -0.014 | -46.345
-10.5 | -0.925 | 0.01979 | -0.015 | -46.743
-10 | -0.871 | 0.01882 | -0.015 | -46.276
-9.5 | -0.815 | 0.01797 | -0.016 | -45.336
-9 | -0.757 | 0.0172 | -0.016 | -44
-8.5 | -0.698 | 0.01653 | -0.017 | -42.206
-8 | -0.637 | 0.01596 | -0.017 | -39.941
-7.5 | -0.576 | 0.01542 | -0.018 | -37.338
-7 | -0.513 | 0.01469 | -0.018 | -34.923
-6.5 | -0.45 | 0.01427 | -0.019 | -31.514
-6 | -0.385 | 0.01459 | -0.019 | -26.414
-5.5 | -0.32 | 0.01422 | -0.02 | -22.536
-5 | -0.256 | 0.01121 | -0.02 | -22.811
-4.5 | -0.189 | 0.0112 | -0.021 | -16.912
-4 | -0.123 | 0.01124 | -0.021 | -10.923
-3.5 | -0.056 | 0.01135 | -0.022 | -4.921
-3 | 0.011 | 0.01152 | -0.022 | 0.987
-2.5 | 0.079 | 0.01165 | -0.023 | 6.749
-2 | 0.146 | 0.01173 | -0.023 | 12.429
-1.5 | 0.213 | 0.01181 | -0.024 | 18.039
-1 | 0.28 | 0.01191 | -0.024 | 23.516
-0.5 | 0.347 | 0.01202 | -0.024 | 28.865
0 | 0.411 | 0.01221 | -0.025 | 33.679
0.5 | 0.477 | 0.01239 | -0.025 | 38.501
1 | 0.542 | 0.0126 | -0.026 | 43.061
1.5 | 0.607 | 0.01225 | -0.026 | 49.598
2 | 0.672 | 0.01253 | -0.027 | 53.598
2.5 | 0.736 | 0.0131 | -0.027 | 56.17
3 | 0.799 | 0.01346 | -0.027 | 59.403
3.5 | 0.862 | 0.01386 | -0.028 | 62.193
4 | 0.924 | 0.01432 | -0.028 | 64.522
4.5 | 0.986 | 0.01482 | -0.029 | 66.511
5 | 1.046 | 0.01539 | -0.029 | 67.997
5.5 | 1.106 | 0.01602 | -0.029 | 69.012
6 | 1.164 | 0.01672 | -0.03 | 69.658
6.5 | 1.222 | 0.01748 | -0.03 | 69.912
7 | 1.278 | 0.01836 | -0.03 | 69.628
7.5 | 1.334 | 0.01933 | -0.03 | 68.977
8 | 1.387 | 0.02041 | -0.031 | 67.974
8.5 | 1.44 | 0.02164 | -0.031 | 66.523
9 | 1.491 | 0.023 | -0.031 | 64.815
9.5 | 1.54 | 0.02452 | -0.031 | 62.809
10 | 1.588 | 0.02623 | -0.032 | 60.526
10.5 | 1.634 | 0.02812 | -0.032 | 58.122
11 | 1.679 | 0.03025 | -0.032 | 55.496
11.5 | 1.722 | 0.03261 | -0.032 | 52.783
12 | 1.763 | 0.03517 | -0.032 | 50.118
12.5 | 1.802 | 0.03805 | -0.032 | 47.36
13 | 1.839 | 0.04115 | -0.032 | 44.701
13.5 | 1.875 | 0.04448 | -0.032 | 42.157
14 | 1.908 | 0.04818 | -0.032 | 39.608
14.5 | 1.94 | 0.05232 | -0.032 | 37.077
15 | 1.969 | 0.05666 | -0.033 | 34.753
15.5 | 1.996 | 0.06121 | -0.033 | 32.602
16 | 2.02 | 0.06619 | -0.033 | 30.515
16.5 | 2.041 | 0.07148 | -0.033 | 28.558
17 | 2.06 | 0.07713 | -0.033 | 26.711
17.5 | 2.076 | 0.08312 | -0.033 | 24.972
18 | 2.088 | 0.08956 | -0.033 | 23.321
18.5 | 2.098 | 0.09628 | -0.033 | 21.792
19 | 2.104 | 0.1035 | -0.033 | 20.329
19.5 | 2.107 | 0.11107 | -0.033 | 18.972
20 | 2.107 | 0.11903 | -0.033 | 17.7

## 30. Re 500k Mach 0.25 (2)
BIGFOIL.COM POLAR EXPORT
NACA44024
NACA44024 |  |  |  | Cl Max: | 1.2738 | at alpha= | 15 | deg
XFOIL ncrit=9 |  |  |  | L/D Max: | 46.8131 | at alpha= | 8 | deg
Re: | 500000 |  |  | Cd Min: | 0.12172 | at alpha= | 20 | deg
Mach: | 0.25 |  |  | Cl=0 at alpha= | -1.6957 | deg
|  |  |  | @ Cl=0.1, Cd= | 0.011306
|  |  |  | @ Cl=0.4, Cd= | 0.013279
|  |  |  | @ Cl=0.6, Cd= | 0.015102
alpha (deg) | Cl | Cd | Cm | Cl/Cd
-20 | -0.8962 | 0.08686 | -0.0803 | -10.3178
-19.5 | -0.9211 | 0.07803 | -0.0832 | -11.8044
-19 | -0.9304 | 0.07167 | -0.0842 | -12.9817
-18.5 | -0.9248 | 0.06727 | -0.0839 | -13.7476
-18 | -0.9219 | 0.06271 | -0.0835 | -14.701
-17.5 | -0.92 | 0.05831 | -0.0826 | -15.7777
-17 | -0.9191 | 0.05409 | -0.0812 | -16.9921
-16.5 | -0.9169 | 0.05036 | -0.0791 | -18.2069
-16 | -0.9079 | 0.04768 | -0.0761 | -19.0415
-15.5 | -0.9033 | 0.04498 | -0.0726 | -20.0823
-15 | -0.9023 | 0.04251 | -0.0682 | -21.2256
-14.5 | -0.852 | 0.03917 | -0.0726 | -21.7513
-14 | -0.8008 | 0.0363 | -0.0764 | -22.0606
-13.5 | -0.7509 | 0.03349 | -0.0796 | -22.4216
-13 | -0.6955 | 0.03082 | -0.0835 | -22.5665
-12.5 | -0.6467 | 0.02832 | -0.0858 | -22.8355
-12 | -0.5874 | 0.02597 | -0.0895 | -22.6184
-11.5 | -0.5405 | 0.02363 | -0.0908 | -22.8735
-11 | -0.4795 | 0.02161 | -0.0943 | -22.1888
-10.5 | -0.3975 | 0.01969 | -0.1019 | -20.1879
-10 | -0.3241 | 0.01801 | -0.1077 | -17.9956
-9.5 | -0.2741 | 0.01676 | -0.1084 | -16.3544
-9 | -0.2438 | 0.01583 | -0.1048 | -15.4011
-8.5 | -0.2225 | 0.01503 | -0.099 | -14.8037
-8 | -0.2042 | 0.01429 | -0.0924 | -14.2897
-7.5 | -0.1926 | 0.01347 | -0.0844 | -14.2984
-7 | -0.1885 | 0.01256 | -0.075 | -15.008
-6 | -0.1823 | 0.01122 | -0.0543 | -16.2478
-5.5 | -0.1658 | 0.011 | -0.0458 | -15.0727
-5 | -0.1479 | 0.01089 | -0.0374 | -13.5813
-4.5 | -0.1317 | 0.01088 | -0.0285 | -12.1048
-4 | -0.11 | 0.0109 | -0.0208 | -10.0917
-3 | -0.0592 | 0.01093 | -0.0067 | -5.4163
-2.5 | -0.0365 | 0.01093 | 0.0009 | -3.3394
-2 | -0.014 | 0.0109 | 0.0085 | -1.2844
-1.5 | 0.009 | 0.01095 | 0.0159 | 0.82192
-1 | 0.0366 | 0.01109 | 0.0223 | 3.3003
-0.5 | 0.0712 | 0.01117 | 0.0273 | 6.3742
0 | 0.105 | 0.01133 | 0.0323 | 9.2674
0.5 | 0.1381 | 0.0115 | 0.0374 | 12.0087
1 | 0.174 | 0.01167 | 0.0419 | 14.91
1.5 | 0.2083 | 0.01188 | 0.0466 | 17.5337
2 | 0.2452 | 0.01214 | 0.0508 | 20.1977
2.5 | 0.2833 | 0.01238 | 0.0547 | 22.8837
3 | 0.3307 | 0.0128 | 0.0565 | 25.8359
3.5 | 0.3874 | 0.01316 | 0.0565 | 29.4377
4 | 0.451 | 0.01376 | 0.0548 | 32.7762
4.5 | 0.5342 | 0.01447 | 0.0491 | 36.9178
5 | 0.6217 | 0.01531 | 0.0424 | 40.6074
5.5 | 0.6867 | 0.01624 | 0.0403 | 42.2845
6 | 0.7572 | 0.01718 | 0.0369 | 44.0745
6.5 | 0.8164 | 0.01823 | 0.0355 | 44.7833
7 | 0.8858 | 0.01931 | 0.032 | 45.8726
8 | 1.0121 | 0.02162 | 0.0265 | 46.8131
8.5 | 1.0705 | 0.02292 | 0.0242 | 46.7059
9 | 1.1335 | 0.02423 | 0.0206 | 46.7809
9.5 | 1.1901 | 0.02576 | 0.018 | 46.1995
10 | 1.1933 | 0.02711 | 0.0244 | 44.017
10.5 | 1.2003 | 0.02866 | 0.03 | 41.8807
11 | 1.212 | 0.03035 | 0.0348 | 39.9341
11.5 | 1.2201 | 0.03254 | 0.0391 | 37.4954
12 | 1.2307 | 0.03487 | 0.0426 | 35.2939
12.5 | 1.2444 | 0.0372 | 0.0457 | 33.4516
13 | 1.2502 | 0.04043 | 0.0483 | 30.9226
13.5 | 1.2583 | 0.04367 | 0.0504 | 28.8138
14 | 1.2679 | 0.04693 | 0.0523 | 27.0168
14.5 | 1.2674 | 0.05139 | 0.0535 | 24.6624
15 | 1.2738 | 0.0553 | 0.0545 | 23.0344
15.5 | 1.27 | 0.06041 | 0.055 | 21.023
16 | 1.2658 | 0.06577 | 0.055 | 19.2459
16.5 | 1.2702 | 0.07022 | 0.0552 | 18.0889
17 | 1.2507 | 0.07759 | 0.0541 | 16.1193
17.5 | 1.2586 | 0.08191 | 0.0538 | 15.3656
18 | 1.2268 | 0.09102 | 0.0516 | 13.4784
18.5 | 1.2314 | 0.09598 | 0.0505 | 12.8298
19 | 1.1955 | 0.10598 | 0.0474 | 11.2804
19.5 | 1.2054 | 0.11042 | 0.0461 | 10.9165
20 | 1.1626 | 0.12172 | 0.0418 | 9.5514

## 31. Re 500k Mach 0.50 (1)
BIGFOIL.COM POLAR EXPORT
NACA44024
NACA44024 |  |  |  | Cl Max: | 1.655 | at alpha= | 12 | deg
JavaFoil+Calcfoil stall+Eppler ext transition |  |  |  | L/D Max: | 55.606 | at alpha= | 4.5 | deg
Re: | 500000 |  |  | Cd Min: | 0.01253 | at alpha= | -4.5 | deg
Mach: | 0.5 |  |  | Cl=0 at alpha= | -3.0867 | deg
|  |  |  | @ Cl=0.1, Cd= | 0.012926
|  |  |  | @ Cl=0.4, Cd= | 0.013545
|  |  |  | @ Cl=0.6, Cd= | 0.014516
alpha (deg) | Cl | Cd | Cm | Cl/Cd
-20 | -0.988 | 0.24318 | -0.004 | -4.062
-19.5 | -0.959 | 0.24094 | -0.004 | -3.98
-19 | -0.93 | 0.23391 | -0.004 | -3.976
-18.5 | -0.901 | 0.2241 | -0.005 | -4.022
-18 | -0.872 | 0.21477 | -0.005 | -4.059
-17.5 | -0.843 | 0.20753 | -0.005 | -4.062
-17 | -0.814 | 0.19792 | -0.005 | -4.111
-16.5 | -0.784 | 0.19016 | -0.005 | -4.123
-16 | -0.755 | 0.1891 | -0.006 | -3.995
-15.5 | -0.726 | 0.17767 | -0.006 | -4.085
-15 | -0.697 | 0.17339 | -0.006 | -4.02
-14.5 | -0.667 | 0.16266 | -0.006 | -4.103
-14 | -0.638 | 0.1491 | -0.006 | -4.278
-13.5 | -0.608 | 0.13874 | -0.006 | -4.386
-13 | -0.762 | 0.10915 | -0.007 | -6.979
-12.5 | -0.87 | 0.09266 | -0.009 | -9.387
-12 | -0.907 | 0.07482 | -0.011 | -12.122
-11.5 | -0.979 | 0.04027 | -0.014 | -24.318
-11 | -0.973 | 0.03272 | -0.015 | -29.729
-10.5 | -0.946 | 0.02859 | -0.016 | -33.078
-10 | -0.907 | 0.02627 | -0.016 | -34.539
-9.5 | -0.861 | 0.02415 | -0.017 | -35.647
-9 | -0.809 | 0.02246 | -0.018 | -36.001
-8.5 | -0.752 | 0.02107 | -0.018 | -35.664
-8 | -0.691 | 0.01992 | -0.019 | -34.694
-7.5 | -0.628 | 0.01894 | -0.02 | -33.132
-7 | -0.562 | 0.01812 | -0.02 | -31.009
-6.5 | -0.494 | 0.01742 | -0.021 | -28.346
-6 | -0.425 | 0.01685 | -0.021 | -25.204
-5.5 | -0.354 | 0.01636 | -0.022 | -21.636
-5 | -0.282 | 0.01593 | -0.022 | -17.713
-4.5 | -0.21 | 0.01253 | -0.023 | -16.778
-4 | -0.136 | 0.01261 | -0.024 | -10.82
-3.5 | -0.062 | 0.01276 | -0.024 | -4.866
-3 | 0.013 | 0.01285 | -0.025 | 0.984
-2.5 | 0.087 | 0.01291 | -0.025 | 6.775
-2 | 0.162 | 0.013 | -0.026 | 12.477
-1.5 | 0.237 | 0.01312 | -0.026 | 18.045
-1 | 0.311 | 0.01328 | -0.027 | 23.44
-0.5 | 0.386 | 0.01347 | -0.027 | 28.618
0 | 0.455 | 0.01384 | -0.028 | 32.884
0.5 | 0.527 | 0.01415 | -0.028 | 37.249
1 | 0.599 | 0.01451 | -0.029 | 41.251
1.5 | 0.669 | 0.01494 | -0.029 | 44.786
2 | 0.739 | 0.01543 | -0.029 | 47.912
2.5 | 0.808 | 0.01599 | -0.03 | 50.508
3 | 0.875 | 0.01665 | -0.03 | 52.571
3.5 | 0.942 | 0.01739 | -0.031 | 54.159
4 | 1.007 | 0.01826 | -0.031 | 55.122
4.5 | 1.07 | 0.01924 | -0.031 | 55.606
5 | 1.131 | 0.02038 | -0.032 | 55.517
5.5 | 1.191 | 0.02171 | -0.032 | 54.849
6 | 1.248 | 0.02323 | -0.032 | 53.714
6.5 | 1.302 | 0.02501 | -0.032 | 52.067
7 | 1.354 | 0.02707 | -0.032 | 50.022
7.5 | 1.403 | 0.02942 | -0.033 | 47.699
8 | 1.449 | 0.03223 | -0.033 | 44.977
8.5 | 1.492 | 0.03535 | -0.033 | 42.218
9 | 1.531 | 0.03906 | -0.033 | 39.206
9.5 | 1.567 | 0.04321 | -0.033 | 36.259
10 | 1.597 | 0.04805 | -0.033 | 33.242
10.5 | 1.623 | 0.0535 | -0.033 | 30.337
11 | 1.642 | 0.05986 | -0.033 | 27.431
11.5 | 1.654 | 0.06715 | -0.033 | 24.63
12 | 1.655 | 0.07571 | -0.032 | 21.855
12.5 | 1.642 | 0.08599 | -0.032 | 19.093
13 | 1.605 | 0.09881 | -0.032 | 16.241
13.5 | 1.524 | 0.11675 | -0.032 | 13.056
14 | 1.048 | 0.16708 | -0.03 | 6.273
14.5 | 1.037 | 0.18834 | -0.024 | 5.508
15 | 1.069 | 0.20167 | -0.025 | 5.302
15.5 | 1.102 | 0.2134 | -0.026 | 5.162
16 | 1.133 | 0.21976 | -0.027 | 5.154
16.5 | 1.164 | 0.23014 | -0.028 | 5.058
17 | 1.196 | 0.23475 | -0.028 | 5.094

## 32. Re 500k Mach 0.50 (2)
BIGFOIL.COM POLAR EXPORT
NACA44024
NACA44024 |  |  |  | Cl Max: | 1.009 | at alpha= | 9 | deg
XFOIL ncrit=9 |  |  |  | L/D Max: | 29.374 | at alpha= | 6 | deg
Re: | 500000 |  |  | Cd Min: | 0.13078 | at alpha= | 14 | deg
Mach: | 0.5 |  |  | Cl=0 at alpha= | -99 | deg
|  |  |  | @ Cl=0.1, Cd= | 0.013679
|  |  |  | @ Cl=0.4, Cd= | 0.017345
|  |  |  | @ Cl=0.6, Cd= | 0.020913
alpha (deg) | Cl | Cd | Cm | Cl/Cd
0 | 0.0593 | 0.01335 | 0.0479 | 4.4419
0.5 | 0.0962 | 0.01365 | 0.0538 | 7.0476
1 | 0.1332 | 0.01393 | 0.0596 | 9.5621
1.5 | 0.1702 | 0.01436 | 0.0652 | 11.8524
2 | 0.2081 | 0.01471 | 0.0706 | 14.1468
2.5 | 0.2439 | 0.0152 | 0.0761 | 16.0461
3 | 0.2878 | 0.01578 | 0.08 | 18.2383
3.5 | 0.3334 | 0.01644 | 0.0833 | 20.2798
4 | 0.4055 | 0.01742 | 0.0812 | 23.2778
4.5 | 0.4865 | 0.0187 | 0.077 | 26.016
5 | 0.5756 | 0.0203 | 0.0708 | 28.3547
5.5 | 0.6536 | 0.02226 | 0.0664 | 29.3621
6 | 0.7179 | 0.02444 | 0.064 | 29.374
6.5 | 0.7756 | 0.02666 | 0.0628 | 29.0923
7 | 0.8289 | 0.02982 | 0.0599 | 27.7968
7.5 | 0.8836 | 0.03277 | 0.0571 | 26.9637
8 | 0.9274 | 0.03684 | 0.0538 | 25.1737
8.5 | 0.968 | 0.04136 | 0.0499 | 23.4043
9 | 1.009 | 0.04621 | 0.0455 | 21.8351
9.5 | 0.9735 | 0.05195 | 0.0498 | 18.7392
10 | 0.9683 | 0.05599 | 0.0533 | 17.2942
10.5 | 0.9162 | 0.06456 | 0.0549 | 14.1914
11 | 0.8871 | 0.07184 | 0.0558 | 12.3483
11.5 | 0.768 | 0.08878 | 0.0524 | 8.6506
12 | 0.8071 | 0.09004 | 0.0545 | 8.9638
13.5 | 0.6285 | 0.1296 | 0.0434 | 4.8495
14 | 0.6686 | 0.13078 | 0.0445 | 5.1124

## 33. Re 750k Mach 0.00 (1)
BIGFOIL.COM POLAR EXPORT
NACA44024
NACA44024 |  |  |  | Cl Max: | 2.222 | at alpha= | 20 | deg
JavaFoil+Calcfoil stall+Eppler ext transition |  |  |  | L/D Max: | 82.221 | at alpha= | 6.5 | deg
Re: | 750000 |  |  | Cd Min: | 0.00905 | at alpha= | -4.5 | deg
Mach: | 0 |  |  | Cl=0 at alpha= | -3.0846 | deg
|  |  |  | @ Cl=0.1, Cd= | 0.010247
|  |  |  | @ Cl=0.4, Cd= | 0.01031
|  |  |  | @ Cl=0.6, Cd= | 0.010861
alpha (deg) | Cl | Cd | Cm | Cl/Cd
-20 | -1.551 | 0.07592 | -0.005 | -20.426
-19.5 | -1.541 | 0.068 | -0.005 | -22.656
-19 | -1.528 | 0.06103 | -0.006 | -25.031
-18.5 | -1.512 | 0.05498 | -0.006 | -27.499
-18 | -1.494 | 0.04948 | -0.007 | -30.187
-17.5 | -1.473 | 0.04478 | -0.007 | -32.886
-17 | -1.449 | 0.04066 | -0.008 | -35.628
-16.5 | -1.422 | 0.03695 | -0.008 | -38.493
-16 | -1.393 | 0.03372 | -0.009 | -41.311
-15.5 | -1.36 | 0.03111 | -0.009 | -43.727
-15 | -1.325 | 0.02876 | -0.01 | -46.072
-14.5 | -1.287 | 0.02669 | -0.01 | -48.231
-14 | -1.248 | 0.02486 | -0.011 | -50.188
-13.5 | -1.205 | 0.02329 | -0.011 | -51.757
-13 | -1.161 | 0.02186 | -0.012 | -53.112
-12.5 | -1.115 | 0.02065 | -0.012 | -53.978
-12 | -1.066 | 0.01958 | -0.013 | -54.463
-11.5 | -1.016 | 0.01863 | -0.013 | -54.52
-11 | -0.963 | 0.01781 | -0.014 | -54.093
-10.5 | -0.91 | 0.01706 | -0.014 | -53.315
-10 | -0.855 | 0.01617 | -0.015 | -52.859
-9.5 | -0.798 | 0.01556 | -0.015 | -51.308
-9 | -0.741 | 0.01504 | -0.016 | -49.244
-8.5 | -0.682 | 0.01455 | -0.016 | -46.865
-8 | -0.622 | 0.01412 | -0.017 | -44.056
-7.5 | -0.561 | 0.01374 | -0.017 | -40.847
-7 | -0.5 | 0.01311 | -0.018 | -38.134
-6.5 | -0.438 | 0.01278 | -0.018 | -34.256
-6 | -0.375 | 0.01247 | -0.019 | -30.065
-5.5 | -0.313 | 0.00943 | -0.019 | -33.137
-5 | -0.248 | 0.0091 | -0.02 | -27.311
-4.5 | -0.184 | 0.00905 | -0.02 | -20.326
-4 | -0.119 | 0.00982 | -0.021 | -12.145
-3.5 | -0.054 | 0.0099 | -0.021 | -5.471
-3 | 0.011 | 0.01004 | -0.022 | 1.098
-2.5 | 0.076 | 0.01021 | -0.022 | 7.469
-2 | 0.141 | 0.01031 | -0.022 | 13.72
-1.5 | 0.207 | 0.01037 | -0.023 | 19.919
-1 | 0.272 | 0.00978 | -0.023 | 27.788
-0.5 | 0.337 | 0.00989 | -0.024 | 34.038
0 | 0.4 | 0.01031 | -0.024 | 38.767
0.5 | 0.464 | 0.01046 | -0.025 | 44.311
1 | 0.527 | 0.01063 | -0.025 | 49.607
1.5 | 0.591 | 0.01083 | -0.025 | 54.569
2 | 0.654 | 0.01105 | -0.026 | 59.207
2.5 | 0.717 | 0.01151 | -0.026 | 62.286
3 | 0.779 | 0.01176 | -0.027 | 66.263
3.5 | 0.841 | 0.01205 | -0.027 | 69.782
4 | 0.902 | 0.01236 | -0.027 | 72.971
4.5 | 0.963 | 0.01272 | -0.028 | 75.663
5 | 1.023 | 0.01313 | -0.028 | 77.899
5.5 | 1.082 | 0.01357 | -0.029 | 79.758
6 | 1.141 | 0.01405 | -0.029 | 81.19
6.5 | 1.199 | 0.01458 | -0.029 | 82.221
7 | 1.256 | 0.01531 | -0.03 | 82.01
7.5 | 1.312 | 0.01597 | -0.03 | 82.142
8 | 1.367 | 0.01668 | -0.03 | 81.938
8.5 | 1.42 | 0.01747 | -0.03 | 81.296
9 | 1.473 | 0.01824 | -0.031 | 80.772
9.5 | 1.525 | 0.01923 | -0.031 | 79.284
10 | 1.575 | 0.02033 | -0.031 | 77.441
10.5 | 1.623 | 0.02158 | -0.031 | 75.23
11 | 1.671 | 0.02292 | -0.032 | 72.903
11.5 | 1.717 | 0.02447 | -0.032 | 70.147
12 | 1.761 | 0.02616 | -0.032 | 67.308
12.5 | 1.804 | 0.02802 | -0.032 | 64.38
13 | 1.845 | 0.03014 | -0.032 | 61.199
13.5 | 1.884 | 0.03243 | -0.032 | 58.102
14 | 1.922 | 0.03497 | -0.032 | 54.958
14.5 | 1.957 | 0.03776 | -0.033 | 51.839
15 | 1.992 | 0.04074 | -0.033 | 48.885
15.5 | 2.024 | 0.04404 | -0.033 | 45.951
16 | 2.054 | 0.04756 | -0.033 | 43.191
16.5 | 2.082 | 0.05139 | -0.033 | 40.519
17 | 2.109 | 0.05551 | -0.033 | 37.989
17.5 | 2.133 | 0.05982 | -0.033 | 35.65
18 | 2.155 | 0.06456 | -0.033 | 33.374
18.5 | 2.175 | 0.06948 | -0.033 | 31.303
19 | 2.192 | 0.07479 | -0.033 | 29.314
19.5 | 2.208 | 0.08036 | -0.033 | 27.482
20 | 2.222 | 0.08622 | -0.033 | 25.772

## 34. Re 750k Mach 0.00 (2)
BIGFOIL.COM POLAR EXPORT
NACA44024
NACA44024 |  |  |  | Cl Max: | 1.3815 | at alpha= | 17 | deg
XFOIL ncrit=9 |  |  |  | L/D Max: | 58.3333 | at alpha= | 8.5 | deg
Re: | 750000 |  |  | Cd Min: | 0.09241 | at alpha= | 20 | deg
Mach: | 0 |  |  | Cl=0 at alpha= | -2.112 | deg
|  |  |  | @ Cl=0.1, Cd= | 0.0096146
|  |  |  | @ Cl=0.4, Cd= | 0.011136
|  |  |  | @ Cl=0.6, Cd= | 0.012446
alpha (deg) | Cl | Cd | Cm | Cl/Cd
-20 | -1.0464 | 0.06344 | -0.0762 | -16.4943
-19.5 | -1.0418 | 0.05916 | -0.076 | -17.6099
-19 | -1.0347 | 0.05522 | -0.0756 | -18.7378
-18.5 | -1.0267 | 0.05157 | -0.0747 | -19.9089
-18 | -1.0179 | 0.04818 | -0.0734 | -21.127
-17.5 | -1.0087 | 0.04508 | -0.0717 | -22.3758
-17 | -1.0087 | 0.04165 | -0.069 | -24.2185
-16.5 | -1.0053 | 0.03875 | -0.0659 | -25.9432
-16 | -1.0012 | 0.03633 | -0.0622 | -27.5585
-15.5 | -0.9632 | 0.03382 | -0.0641 | -28.4802
-15 | -0.9183 | 0.03097 | -0.0678 | -29.6513
-14.5 | -0.873 | 0.02846 | -0.0707 | -30.6746
-14 | -0.8236 | 0.02639 | -0.0734 | -31.2088
-13.5 | -0.7711 | 0.02423 | -0.0769 | -31.8242
-13 | -0.727 | 0.02231 | -0.0781 | -32.5863
-12.5 | -0.6693 | 0.02076 | -0.0809 | -32.2399
-12 | -0.6247 | 0.01896 | -0.0818 | -32.9483
-11.5 | -0.5597 | 0.01771 | -0.0856 | -31.6036
-11 | -0.4789 | 0.01629 | -0.0931 | -29.3984
-10.5 | -0.4028 | 0.01527 | -0.0991 | -26.3785
-10 | -0.3487 | 0.01456 | -0.1002 | -23.9492
-9.5 | -0.3158 | 0.01389 | -0.097 | -22.7358
-9 | -0.2899 | 0.01333 | -0.0922 | -21.7479
-8.5 | -0.2658 | 0.01283 | -0.0867 | -20.7171
-8 | -0.2427 | 0.01232 | -0.0809 | -19.6997
-7.5 | -0.2248 | 0.01175 | -0.0741 | -19.1319
-7 | -0.2101 | 0.01114 | -0.0665 | -18.86
-6.5 | -0.2024 | 0.0104 | -0.0575 | -19.4615
-6 | -0.1903 | 0.00988 | -0.0489 | -19.2611
-5.5 | -0.1701 | 0.00963 | -0.0417 | -17.6636
-5 | -0.146 | 0.00952 | -0.035 | -15.3361
-4.5 | -0.1243 | 0.00945 | -0.0278 | -13.1534
-4 | -0.1017 | 0.00944 | -0.0207 | -10.7733
-3.5 | -0.0732 | 0.00944 | -0.0148 | -7.7542
-3 | -0.0439 | 0.00945 | -0.0091 | -4.6455
-2.5 | -0.0194 | 0.00945 | -0.0023 | -2.0529
-2 | 0.0056 | 0.00947 | 0.0043 | 0.59134
-1.5 | 0.03 | 0.00946 | 0.011 | 3.1712
-1 | 0.0593 | 0.00948 | 0.0166 | 6.2553
-0.5 | 0.0914 | 0.00958 | 0.0216 | 9.5407
0 | 0.1237 | 0.00971 | 0.0265 | 12.7394
0.5 | 0.1594 | 0.0098 | 0.0307 | 16.2653
1 | 0.191 | 0.00998 | 0.0356 | 19.1383
1.5 | 0.2275 | 0.01009 | 0.0395 | 22.5471
2 | 0.2609 | 0.01028 | 0.044 | 25.3794
2.5 | 0.2954 | 0.01048 | 0.0481 | 28.187
3 | 0.3346 | 0.01066 | 0.0513 | 31.3884
3.5 | 0.3744 | 0.01101 | 0.0541 | 34.0054
4 | 0.4273 | 0.01127 | 0.0543 | 37.9148
4.5 | 0.4978 | 0.01169 | 0.0507 | 42.5834
5 | 0.5725 | 0.01228 | 0.0459 | 46.6205
5.5 | 0.6602 | 0.01281 | 0.0387 | 51.5379
6 | 0.7253 | 0.01355 | 0.0358 | 53.5277
6.5 | 0.7784 | 0.01427 | 0.0354 | 54.548
7 | 0.8477 | 0.01502 | 0.0316 | 56.4381
7.5 | 0.9058 | 0.01604 | 0.0296 | 56.4713
8 | 0.9635 | 0.01681 | 0.0279 | 57.3171
8.5 | 1.029 | 0.01764 | 0.0243 | 58.3333
9 | 1.0838 | 0.01885 | 0.0222 | 57.496
9.5 | 1.1431 | 0.01972 | 0.0196 | 57.9665
10 | 1.2024 | 0.02084 | 0.0164 | 57.6967
10.5 | 1.2589 | 0.02218 | 0.0133 | 56.7583
11 | 1.2722 | 0.02325 | 0.0183 | 54.7183
11.5 | 1.2812 | 0.02474 | 0.0235 | 51.7866
12 | 1.2895 | 0.02657 | 0.0281 | 48.5322
12.5 | 1.308 | 0.02813 | 0.0314 | 46.4984
13 | 1.3207 | 0.03025 | 0.0346 | 43.6595
13.5 | 1.3297 | 0.0328 | 0.0377 | 40.5396
14 | 1.3471 | 0.03502 | 0.0398 | 38.4666
14.5 | 1.3562 | 0.038 | 0.0419 | 35.6895
15 | 1.3629 | 0.04131 | 0.0438 | 32.992
15.5 | 1.3745 | 0.04446 | 0.045 | 30.9154
16 | 1.3742 | 0.04875 | 0.0461 | 28.1887
16.5 | 1.3796 | 0.05268 | 0.0469 | 26.1883
17 | 1.3815 | 0.05711 | 0.0473 | 24.1902
17.5 | 1.3751 | 0.06239 | 0.0475 | 22.0404
18 | 1.3737 | 0.06746 | 0.0472 | 20.3632
18.5 | 1.3635 | 0.07348 | 0.0467 | 18.5561
19 | 1.3566 | 0.07934 | 0.0459 | 17.0986
19.5 | 1.3447 | 0.08588 | 0.0447 | 15.6579
20 | 1.3338 | 0.09241 | 0.0432 | 14.4335

## 35. Re 750k Mach 0.10 (1)
BIGFOIL.COM POLAR EXPORT
NACA44024
NACA44024 |  |  |  | Cl Max: | 2.211 | at alpha= | 20 | deg
JavaFoil+Calcfoil stall+Eppler ext transition |  |  |  | L/D Max: | 82.147 | at alpha= | 7.5 | deg
Re: | 750000 |  |  | Cd Min: | 0.0091 | at alpha= | -4.5 | deg
Mach: | 0.1 |  |  | Cl=0 at alpha= | -3.0846 | deg
|  |  |  | @ Cl=0.1, Cd= | 0.010288
|  |  |  | @ Cl=0.4, Cd= | 0.010347
|  |  |  | @ Cl=0.6, Cd= | 0.010911
alpha (deg) | Cl | Cd | Cm | Cl/Cd
-20 | -1.532 | 0.0809 | -0.005 | -18.931
-19.5 | -1.524 | 0.07203 | -0.005 | -21.162
-19 | -1.514 | 0.06445 | -0.006 | -23.488
-18.5 | -1.5 | 0.05771 | -0.006 | -25.998
-18 | -1.484 | 0.05182 | -0.007 | -28.64
-17.5 | -1.465 | 0.04671 | -0.007 | -31.36
-17 | -1.443 | 0.04218 | -0.008 | -34.206
-16.5 | -1.418 | 0.03827 | -0.008 | -37.046
-16 | -1.39 | 0.0348 | -0.009 | -39.94
-15.5 | -1.358 | 0.03185 | -0.009 | -42.657
-15 | -1.324 | 0.02947 | -0.01 | -44.938
-14.5 | -1.288 | 0.02731 | -0.01 | -47.148
-14 | -1.248 | 0.02538 | -0.011 | -49.182
-13.5 | -1.207 | 0.02371 | -0.011 | -50.892
-13 | -1.163 | 0.02226 | -0.012 | -52.249
-12.5 | -1.117 | 0.02099 | -0.012 | -53.221
-12 | -1.069 | 0.01987 | -0.013 | -53.78
-11.5 | -1.018 | 0.01886 | -0.013 | -53.987
-11 | -0.966 | 0.018 | -0.014 | -53.675
-10.5 | -0.913 | 0.01724 | -0.014 | -52.94
-10 | -0.858 | 0.01633 | -0.015 | -52.527
-9.5 | -0.801 | 0.01571 | -0.015 | -51.013
-9 | -0.743 | 0.01516 | -0.016 | -49.039
-8.5 | -0.685 | 0.01466 | -0.016 | -46.694
-8 | -0.625 | 0.01422 | -0.017 | -43.927
-7.5 | -0.564 | 0.01384 | -0.017 | -40.74
-7 | -0.502 | 0.0132 | -0.018 | -38.028
-6.5 | -0.44 | 0.01285 | -0.018 | -34.2
-6 | -0.377 | 0.01254 | -0.019 | -30.039
-5.5 | -0.314 | 0.00947 | -0.019 | -33.16
-5 | -0.25 | 0.00914 | -0.02 | -27.312
-4.5 | -0.185 | 0.0091 | -0.02 | -20.317
-4 | -0.12 | 0.00986 | -0.021 | -12.154
-3.5 | -0.054 | 0.00995 | -0.021 | -5.474
-3 | 0.011 | 0.01009 | -0.022 | 1.098
-2.5 | 0.077 | 0.01026 | -0.022 | 7.47
-2 | 0.142 | 0.01034 | -0.023 | 13.743
-1.5 | 0.208 | 0.01041 | -0.023 | 19.937
-1 | 0.273 | 0.00981 | -0.023 | 27.838
-0.5 | 0.338 | 0.00994 | -0.024 | 34.027
0 | 0.402 | 0.01036 | -0.024 | 38.769
0.5 | 0.466 | 0.01051 | -0.025 | 44.325
1 | 0.53 | 0.01069 | -0.025 | 49.577
1.5 | 0.594 | 0.01089 | -0.026 | 54.51
2 | 0.657 | 0.01111 | -0.026 | 59.154
2.5 | 0.72 | 0.01158 | -0.026 | 62.156
3 | 0.782 | 0.01184 | -0.027 | 66.082
3.5 | 0.844 | 0.01214 | -0.027 | 69.558
4 | 0.906 | 0.01246 | -0.028 | 72.704
4.5 | 0.967 | 0.01283 | -0.028 | 75.347
5 | 1.027 | 0.01324 | -0.028 | 77.558
5.5 | 1.087 | 0.01369 | -0.029 | 79.379
6 | 1.145 | 0.01418 | -0.029 | 80.753
6.5 | 1.203 | 0.01474 | -0.029 | 81.651
7 | 1.26 | 0.01535 | -0.03 | 82.129
7.5 | 1.316 | 0.01602 | -0.03 | 82.147
8 | 1.371 | 0.01677 | -0.03 | 81.777
8.5 | 1.425 | 0.0176 | -0.031 | 80.957
9 | 1.478 | 0.01853 | -0.031 | 79.766
9.5 | 1.529 | 0.01953 | -0.031 | 78.284
10 | 1.579 | 0.02069 | -0.031 | 76.307
10.5 | 1.628 | 0.02197 | -0.031 | 74.074
11 | 1.675 | 0.02338 | -0.032 | 71.623
11.5 | 1.72 | 0.025 | -0.032 | 68.809
12 | 1.764 | 0.02676 | -0.032 | 65.93
12.5 | 1.807 | 0.02871 | -0.032 | 62.926
13 | 1.847 | 0.03092 | -0.032 | 59.747
13.5 | 1.886 | 0.0333 | -0.032 | 56.643
14 | 1.923 | 0.03593 | -0.033 | 53.529
14.5 | 1.959 | 0.03883 | -0.033 | 50.44
15 | 1.992 | 0.04192 | -0.033 | 47.517
15.5 | 2.023 | 0.04538 | -0.033 | 44.585
16 | 2.053 | 0.04904 | -0.033 | 41.866
16.5 | 2.08 | 0.05303 | -0.033 | 39.226
17 | 2.106 | 0.0573 | -0.033 | 36.75
17.5 | 2.129 | 0.06181 | -0.033 | 34.438
18 | 2.15 | 0.06668 | -0.033 | 32.239
18.5 | 2.168 | 0.07181 | -0.033 | 30.198
19 | 2.185 | 0.0773 | -0.033 | 28.261
19.5 | 2.199 | 0.08307 | -0.033 | 26.471
20 | 2.211 | 0.0892 | -0.033 | 24.788

## 36. Re 750k Mach 0.10 (2)
BIGFOIL.COM POLAR EXPORT
NACA44024
NACA44024 |  |  |  | Cl Max: | 1.3705 | at alpha= | 16.5 | deg
XFOIL ncrit=9 |  |  |  | L/D Max: | 57.1421 | at alpha= | 8.5 | deg
Re: | 750000 |  |  | Cd Min: | 0.09615 | at alpha= | 20 | deg
Mach: | 0.1 |  |  | Cl=0 at alpha= | -2.0892 | deg
|  |  |  | @ Cl=0.1, Cd= | 0.009682
|  |  |  | @ Cl=0.4, Cd= | 0.011239
|  |  |  | @ Cl=0.6, Cd= | 0.012565
alpha (deg) | Cl | Cd | Cm | Cl/Cd
-20 | -1.035 | 0.06567 | -0.0772 | -15.7606
-19.5 | -1.0312 | 0.0614 | -0.0769 | -16.7948
-19 | -1.0251 | 0.05727 | -0.0765 | -17.8994
-18.5 | -1.0176 | 0.05348 | -0.0758 | -19.0277
-18 | -1.0097 | 0.04992 | -0.0746 | -20.2264
-17.5 | -1.0014 | 0.04665 | -0.0729 | -21.4662
-17 | -0.9982 | 0.04331 | -0.0705 | -23.0478
-16.5 | -0.9969 | 0.04017 | -0.0675 | -24.817
-16 | -0.9936 | 0.03756 | -0.0639 | -26.4537
-15.5 | -0.959 | 0.0349 | -0.0654 | -27.4785
-15 | -0.9112 | 0.03218 | -0.0692 | -28.3157
-14.5 | -0.8687 | 0.02933 | -0.0722 | -29.6181
-14 | -0.8202 | 0.02712 | -0.0748 | -30.2434
-13 | -0.7239 | 0.02285 | -0.0795 | -31.6805
-12.5 | -0.6674 | 0.02116 | -0.0823 | -31.5406
-12 | -0.6219 | 0.01934 | -0.0833 | -32.1562
-11.5 | -0.5571 | 0.01799 | -0.0871 | -30.9672
-10.5 | -0.399 | 0.01551 | -0.1007 | -25.7253
-10 | -0.3459 | 0.01476 | -0.1016 | -23.435
-9.5 | -0.3139 | 0.01404 | -0.0983 | -22.3575
-9 | -0.2877 | 0.01348 | -0.0934 | -21.3427
-8.5 | -0.2631 | 0.01296 | -0.088 | -20.3009
-8 | -0.2395 | 0.01247 | -0.0823 | -19.2061
-7.5 | -0.2214 | 0.01191 | -0.0754 | -18.5894
-6.5 | -0.199 | 0.01055 | -0.0587 | -18.8626
-6 | -0.1888 | 0.00998 | -0.0498 | -18.9178
-5.5 | -0.1692 | 0.0097 | -0.0424 | -17.4433
-5 | -0.1448 | 0.00959 | -0.0357 | -15.0991
-4.5 | -0.1236 | 0.00952 | -0.0283 | -12.9832
-4 | -0.1021 | 0.00951 | -0.0208 | -10.7361
-3.5 | -0.074 | 0.00951 | -0.0148 | -7.7813
-3 | -0.0449 | 0.00951 | -0.009 | -4.7213
-2 | 0.0044 | 0.00952 | 0.0046 | 0.46218
-1.5 | 0.0278 | 0.00954 | 0.0115 | 2.914
-1 | 0.0571 | 0.00955 | 0.0173 | 5.9791
-0.5 | 0.0898 | 0.00963 | 0.0222 | 9.325
0 | 0.1212 | 0.00979 | 0.0273 | 12.38
0.5 | 0.158 | 0.00987 | 0.0314 | 16.0081
1.5 | 0.2265 | 0.01016 | 0.0403 | 22.2933
2 | 0.2588 | 0.01037 | 0.045 | 24.9566
2.5 | 0.295 | 0.01055 | 0.0489 | 27.9621
3 | 0.3326 | 0.01075 | 0.0524 | 30.9395
3.5 | 0.3729 | 0.01112 | 0.0552 | 33.5342
4 | 0.4275 | 0.01136 | 0.0552 | 37.632
4.5 | 0.4961 | 0.01182 | 0.0519 | 41.9712
5 | 0.5724 | 0.01239 | 0.047 | 46.1985
5.5 | 0.6608 | 0.01295 | 0.0397 | 51.027
6 | 0.7248 | 0.01378 | 0.0369 | 52.598
6.5 | 0.7796 | 0.01444 | 0.0364 | 53.9889
7 | 0.8486 | 0.01525 | 0.0327 | 55.6459
7.5 | 0.9062 | 0.01632 | 0.0308 | 55.527
8 | 0.9655 | 0.01707 | 0.0289 | 56.5612
8.5 | 1.0297 | 0.01802 | 0.0255 | 57.1421
9 | 1.0859 | 0.01918 | 0.0233 | 56.6163
9.5 | 1.1448 | 0.02017 | 0.0207 | 56.7576
10 | 1.2028 | 0.02143 | 0.0176 | 56.1269
10.5 | 1.2579 | 0.02272 | 0.015 | 55.3653
11 | 1.2686 | 0.02392 | 0.0204 | 53.0351
11.5 | 1.2758 | 0.0256 | 0.0256 | 49.8359
12 | 1.2875 | 0.02736 | 0.0298 | 47.0577
12.5 | 1.3043 | 0.0291 | 0.0332 | 44.8213
13 | 1.3143 | 0.03148 | 0.0365 | 41.7503
13.5 | 1.3264 | 0.03394 | 0.0392 | 39.0807
14 | 1.3414 | 0.03642 | 0.0413 | 36.8314
14.5 | 1.3472 | 0.03973 | 0.0435 | 33.9089
15 | 1.3571 | 0.0429 | 0.0451 | 31.634
15.5 | 1.3655 | 0.0464 | 0.0463 | 29.4289
16 | 1.3636 | 0.05085 | 0.0474 | 26.8161
16.5 | 1.3705 | 0.05482 | 0.048 | 25
17 | 1.3684 | 0.0597 | 0.0483 | 22.9213
17.5 | 1.3639 | 0.06492 | 0.0483 | 21.0089
18 | 1.3586 | 0.07046 | 0.048 | 19.2819
18.5 | 1.3485 | 0.07649 | 0.0474 | 17.6298
19 | 1.3393 | 0.08277 | 0.0463 | 16.181
19.5 | 1.3276 | 0.08926 | 0.0451 | 14.8734
20 | 1.3152 | 0.09615 | 0.0433 | 13.6786

## 37. Re 750k Mach 0.25 (1)
BIGFOIL.COM POLAR EXPORT
NACA44024
NACA44024 |  |  |  | Cl Max: | 2.12 | at alpha= | 19.5 | deg
JavaFoil+Calcfoil stall+Eppler ext transition |  |  |  | L/D Max: | 78.437 | at alpha= | 6.5 | deg
Re: | 750000 |  |  | Cd Min: | 0.01007 | at alpha= | -5 | deg
Mach: | 0.25 |  |  | Cl=0 at alpha= | -3.0821 | deg
|  |  |  | @ Cl=0.1, Cd= | 0.010535
|  |  |  | @ Cl=0.4, Cd= | 0.010467
|  |  |  | @ Cl=0.6, Cd= | 0.0112
alpha (deg) | Cl | Cd | Cm | Cl/Cd
-20 | -1.364 | 0.13136 | -0.004 | -10.38
-19.5 | -1.379 | 0.11315 | -0.005 | -12.184
-19 | -1.392 | 0.09601 | -0.005 | -14.501
-18.5 | -1.399 | 0.08228 | -0.006 | -17.007
-18 | -1.401 | 0.07098 | -0.007 | -19.741
-17.5 | -1.398 | 0.06172 | -0.007 | -22.648
-17 | -1.39 | 0.05405 | -0.008 | -25.713
-16.5 | -1.377 | 0.0478 | -0.008 | -28.806
-16 | -1.359 | 0.04245 | -0.009 | -32.026
-15.5 | -1.337 | 0.03795 | -0.009 | -35.232
-15 | -1.311 | 0.03426 | -0.01 | -38.264
-14.5 | -1.281 | 0.03116 | -0.01 | -41.1
-14 | -1.247 | 0.02858 | -0.011 | -43.635
-13.5 | -1.21 | 0.0265 | -0.011 | -45.647
-13 | -1.17 | 0.02459 | -0.012 | -47.568
-12.5 | -1.127 | 0.02279 | -0.013 | -49.44
-12 | -1.081 | 0.02135 | -0.013 | -50.615
-11.5 | -1.032 | 0.02013 | -0.014 | -51.278
-11 | -0.981 | 0.01904 | -0.014 | -51.534
-10.5 | -0.928 | 0.0181 | -0.015 | -51.296
-10 | -0.874 | 0.01728 | -0.015 | -50.55
-9.5 | -0.817 | 0.01654 | -0.016 | -49.392
-9 | -0.759 | 0.01588 | -0.016 | -47.806
-8.5 | -0.699 | 0.01531 | -0.017 | -45.698
-8 | -0.639 | 0.01455 | -0.017 | -43.899
-7.5 | -0.577 | 0.01407 | -0.018 | -40.989
-7 | -0.514 | 0.01365 | -0.018 | -37.658
-6.5 | -0.45 | 0.01329 | -0.019 | -33.89
-6 | -0.386 | 0.01267 | -0.019 | -30.466
-5.5 | -0.321 | 0.0123 | -0.02 | -26.089
-5 | -0.256 | 0.01007 | -0.02 | -25.438
-4.5 | -0.19 | 0.01007 | -0.021 | -18.829
-4 | -0.123 | 0.01011 | -0.021 | -12.162
-3.5 | -0.056 | 0.01022 | -0.022 | -5.471
-3 | 0.011 | 0.01038 | -0.022 | 1.096
-2.5 | 0.079 | 0.01051 | -0.023 | 7.489
-2 | 0.146 | 0.01059 | -0.023 | 13.784
-1.5 | 0.213 | 0.01065 | -0.024 | 20.007
-1 | 0.28 | 0.01075 | -0.024 | 26.064
-0.5 | 0.347 | 0.01085 | -0.025 | 32.005
0 | 0.412 | 0.01038 | -0.025 | 39.684
0.5 | 0.478 | 0.01057 | -0.025 | 45.185
1 | 0.543 | 0.01101 | -0.026 | 49.367
1.5 | 0.609 | 0.01123 | -0.026 | 54.17
2 | 0.673 | 0.01148 | -0.027 | 58.645
2.5 | 0.738 | 0.01177 | -0.027 | 62.69
3 | 0.801 | 0.01208 | -0.028 | 66.313
3.5 | 0.865 | 0.01263 | -0.028 | 68.481
4 | 0.927 | 0.01302 | -0.028 | 71.231
4.5 | 0.989 | 0.01344 | -0.029 | 73.574
5 | 1.05 | 0.01391 | -0.029 | 75.523
5.5 | 1.11 | 0.01445 | -0.029 | 76.842
6 | 1.17 | 0.01501 | -0.03 | 77.915
6.5 | 1.228 | 0.01566 | -0.03 | 78.437
7 | 1.286 | 0.01639 | -0.03 | 78.437
7.5 | 1.342 | 0.01719 | -0.031 | 78.022
8 | 1.396 | 0.01809 | -0.031 | 77.182
8.5 | 1.45 | 0.01912 | -0.031 | 75.841
9 | 1.502 | 0.02023 | -0.031 | 74.22
9.5 | 1.552 | 0.0215 | -0.032 | 72.199
10 | 1.601 | 0.02293 | -0.032 | 69.834
10.5 | 1.648 | 0.02451 | -0.032 | 67.26
11 | 1.694 | 0.02631 | -0.032 | 64.386
11.5 | 1.737 | 0.02832 | -0.032 | 61.352
12 | 1.779 | 0.03052 | -0.033 | 58.308
12.5 | 1.819 | 0.03302 | -0.033 | 55.094
13 | 1.857 | 0.03573 | -0.033 | 51.972
13.5 | 1.893 | 0.03873 | -0.033 | 48.874
14 | 1.926 | 0.04204 | -0.033 | 45.814
14.5 | 1.958 | 0.04562 | -0.033 | 42.91
15 | 1.986 | 0.04957 | -0.033 | 40.072
15.5 | 2.013 | 0.05372 | -0.033 | 37.472
16 | 2.037 | 0.05836 | -0.033 | 34.902
16.5 | 2.058 | 0.06329 | -0.033 | 32.511
17 | 2.076 | 0.0686 | -0.033 | 30.262
17.5 | 2.091 | 0.07427 | -0.033 | 28.154
18 | 2.103 | 0.08033 | -0.033 | 26.179
18.5 | 2.112 | 0.08674 | -0.033 | 24.349
19 | 2.117 | 0.09364 | -0.033 | 22.611
19.5 | 2.12 | 0.10088 | -0.033 | 21.012
20 | 2.119 | 0.1086 | -0.033 | 19.51

## 38. Re 750k Mach 0.25 (2)
BIGFOIL.COM POLAR EXPORT
NACA44024
NACA44024 |  |  |  | Cl Max: | 1.3064 | at alpha= | 15.5 | deg
XFOIL ncrit=9 |  |  |  | L/D Max: | 51.3055 | at alpha= | 8 | deg
Re: | 750000 |  |  | Cd Min: | 0.11481 | at alpha= | 20 | deg
Mach: | 0.25 |  |  | Cl=0 at alpha= | -1.8513 | deg
|  |  |  | @ Cl=0.1, Cd= | 0.010085
|  |  |  | @ Cl=0.4, Cd= | 0.011827
|  |  |  | @ Cl=0.6, Cd= | 0.013352
alpha (deg) | Cl | Cd | Cm | Cl/Cd
-20 | -0.9605 | 0.08066 | -0.0793 | -11.908
-19.5 | -0.9652 | 0.07452 | -0.0804 | -12.9522
-19 | -0.967 | 0.06906 | -0.0808 | -14.0023
-18.5 | -0.9643 | 0.06441 | -0.0805 | -14.9713
-18 | -0.9607 | 0.05994 | -0.08 | -16.0277
-17.5 | -0.9566 | 0.0558 | -0.0789 | -17.1434
-17 | -0.9519 | 0.05197 | -0.0773 | -18.3163
-16.5 | -0.9471 | 0.04849 | -0.075 | -19.5319
-16 | -0.949 | 0.04499 | -0.0718 | -21.0936
-15.5 | -0.9285 | 0.04151 | -0.0721 | -22.3681
-15 | -0.8825 | 0.03804 | -0.0761 | -23.1993
-14.5 | -0.8336 | 0.03504 | -0.0799 | -23.79
-14 | -0.7971 | 0.03155 | -0.0821 | -25.2647
-13.5 | -0.7444 | 0.0289 | -0.0857 | -25.7578
-13 | -0.7001 | 0.02637 | -0.0874 | -26.5491
-12.5 | -0.6508 | 0.02386 | -0.0899 | -27.2758
-12 | -0.5986 | 0.022 | -0.0915 | -27.2091
-11.5 | -0.5383 | 0.01983 | -0.0955 | -27.1457
-11 | -0.4581 | 0.01833 | -0.1022 | -24.9918
-10.5 | -0.3784 | 0.01689 | -0.1091 | -22.4038
-10 | -0.332 | 0.01585 | -0.1089 | -20.9464
-9.5 | -0.2983 | 0.01512 | -0.1055 | -19.7288
-9 | -0.2723 | 0.0144 | -0.1005 | -18.9097
-8 | -0.2245 | 0.01322 | -0.089 | -16.9818
-7.5 | -0.2045 | 0.01262 | -0.0822 | -16.2044
-7 | -0.187 | 0.01203 | -0.0749 | -15.5445
-6.5 | -0.1769 | 0.0113 | -0.0661 | -15.6549
-6 | -0.1736 | 0.01051 | -0.0558 | -16.5176
-5.5 | -0.1605 | 0.01008 | -0.0468 | -15.9226
-5 | -0.1398 | 0.00989 | -0.0391 | -14.1355
-4.5 | -0.1181 | 0.0098 | -0.0314 | -12.051
-4 | -0.0994 | 0.00978 | -0.0229 | -10.1636
-3.5 | -0.0782 | 0.00979 | -0.015 | -7.9877
-3 | -0.0572 | 0.00978 | -0.007 | -5.8487
-2.5 | -0.0359 | 0.0098 | 0.0008 | -3.6633
-2 | -0.0083 | 0.00983 | 0.0073 | -0.84435
-1.5 | 0.0196 | 0.00984 | 0.0138 | 1.9919
0 | 0.1149 | 0.01013 | 0.0304 | 11.3425
0.5 | 0.1466 | 0.01032 | 0.0358 | 14.2054
1 | 0.1838 | 0.01043 | 0.0401 | 17.6222
1.5 | 0.2173 | 0.01063 | 0.045 | 20.4421
2 | 0.2521 | 0.01084 | 0.0496 | 23.2565
2.5 | 0.2888 | 0.01102 | 0.0538 | 26.2069
3 | 0.3227 | 0.01137 | 0.0582 | 28.3817
3.5 | 0.3669 | 0.01161 | 0.0607 | 31.6021
4 | 0.4234 | 0.01198 | 0.0606 | 35.3422
4.5 | 0.4895 | 0.01258 | 0.0581 | 38.911
5 | 0.5774 | 0.01312 | 0.0514 | 44.0091
5.5 | 0.6592 | 0.01396 | 0.0456 | 47.2206
6 | 0.7284 | 0.01472 | 0.0426 | 49.4837
6.5 | 0.7836 | 0.01559 | 0.0421 | 50.263
7 | 0.8489 | 0.01682 | 0.0391 | 50.4697
7.5 | 0.911 | 0.01776 | 0.0371 | 51.295
8 | 0.9707 | 0.01892 | 0.0349 | 51.3055
8.5 | 1.0325 | 0.02025 | 0.032 | 50.9877
9 | 1.0899 | 0.02155 | 0.03 | 50.5754
9.5 | 1.1461 | 0.02322 | 0.0272 | 49.3583
10 | 1.2069 | 0.02472 | 0.0239 | 48.8228
10.5 | 1.2383 | 0.02635 | 0.0254 | 46.9943
11 | 1.2406 | 0.02845 | 0.031 | 43.6063
11.5 | 1.2544 | 0.03032 | 0.0351 | 41.372
12 | 1.2668 | 0.03257 | 0.0387 | 38.8947
12.5 | 1.2718 | 0.03551 | 0.0422 | 35.8153
13 | 1.2854 | 0.03821 | 0.0447 | 33.6404
13.5 | 1.295 | 0.04138 | 0.0469 | 31.2953
14 | 1.2972 | 0.04523 | 0.049 | 28.6801
14.5 | 1.3057 | 0.04891 | 0.0503 | 26.696
15 | 1.3061 | 0.05338 | 0.0515 | 24.468
15.5 | 1.3064 | 0.05801 | 0.0523 | 22.5203
16 | 1.3047 | 0.06307 | 0.0526 | 20.6865
16.5 | 1.2985 | 0.06854 | 0.0527 | 18.9451
17 | 1.2917 | 0.07447 | 0.0522 | 17.3452
17.5 | 1.2814 | 0.08072 | 0.0515 | 15.8746
18 | 1.2705 | 0.08728 | 0.0504 | 14.5566
18.5 | 1.2594 | 0.09393 | 0.049 | 13.4079
19 | 1.2474 | 0.10084 | 0.0473 | 12.3701
19.5 | 1.237 | 0.10766 | 0.0453 | 11.4899
20 | 1.2249 | 0.11481 | 0.043 | 10.6689

## 39. Re 750k Mach 0.50 (1)
BIGFOIL.COM POLAR EXPORT
NACA44024
NACA44024 |  |  |  | Cl Max: | 1.668 | at alpha= | 11.5 | deg
JavaFoil+Calcfoil stall+Eppler ext transition |  |  |  | L/D Max: | 63.943 | at alpha= | 4 | deg
Re: | 750000 |  |  | Cd Min: | 0.01127 | at alpha= | -4.5 | deg
Mach: | 0.5 |  |  | Cl=0 at alpha= | -3.0867 | deg
|  |  |  | @ Cl=0.1, Cd= | 0.011655
|  |  |  | @ Cl=0.4, Cd= | 0.01221
|  |  |  | @ Cl=0.6, Cd= | 0.01304
alpha (deg) | Cl | Cd | Cm | Cl/Cd
-16.5 | -0.784 | 0.17644 | -0.005 | -4.444
-16 | -0.755 | 0.16737 | -0.006 | -4.513
-15.5 | -0.726 | 0.16121 | -0.006 | -4.502
-15 | -0.697 | 0.15695 | -0.006 | -4.441
-14.5 | -0.667 | 0.14673 | -0.006 | -4.549
-14 | -0.638 | 0.13673 | -0.006 | -4.666
-13.5 | -0.609 | 0.12649 | -0.006 | -4.811
-13 | -0.765 | 0.10251 | -0.008 | -7.461
-12.5 | -0.884 | 0.08215 | -0.01 | -10.756
-12 | -0.986 | 0.04268 | -0.013 | -23.109
-11.5 | -0.999 | 0.03335 | -0.014 | -29.944
-11 | -0.983 | 0.02875 | -0.015 | -34.189
-10.5 | -0.953 | 0.02563 | -0.016 | -37.173
-10 | -0.913 | 0.02331 | -0.017 | -39.145
-9.5 | -0.865 | 0.0215 | -0.017 | -40.246
-9 | -0.812 | 0.01981 | -0.018 | -40.984
-8.5 | -0.754 | 0.01856 | -0.018 | -40.64
-8 | -0.693 | 0.01811 | -0.019 | -38.285
-7.5 | -0.629 | 0.01724 | -0.02 | -36.497
-7 | -0.563 | 0.01652 | -0.02 | -34.097
-6.5 | -0.495 | 0.01589 | -0.021 | -31.155
-6 | -0.425 | 0.01538 | -0.021 | -27.66
-5.5 | -0.355 | 0.01494 | -0.022 | -23.736
-5 | -0.283 | 0.01455 | -0.022 | -19.421
-4.5 | -0.211 | 0.01127 | -0.023 | -18.691
-4 | -0.137 | 0.01135 | -0.024 | -12.042
-3.5 | -0.062 | 0.0115 | -0.024 | -5.406
-3 | 0.013 | 0.01158 | -0.025 | 1.093
-2.5 | 0.088 | 0.01164 | -0.025 | 7.521
-2 | 0.162 | 0.01173 | -0.026 | 13.845
-1.5 | 0.237 | 0.01184 | -0.026 | 20.023
-1 | 0.312 | 0.01198 | -0.027 | 26.018
-0.5 | 0.386 | 0.01215 | -0.027 | 31.772
0 | 0.456 | 0.01245 | -0.028 | 36.624
0.5 | 0.528 | 0.01273 | -0.028 | 41.517
1 | 0.6 | 0.01304 | -0.029 | 46.043
1.5 | 0.671 | 0.01342 | -0.029 | 50.011
2 | 0.742 | 0.01383 | -0.03 | 53.6
2.5 | 0.811 | 0.01432 | -0.03 | 56.614
3 | 0.879 | 0.0149 | -0.03 | 59.011
3.5 | 0.946 | 0.01505 | -0.031 | 62.857
4 | 1.012 | 0.01583 | -0.031 | 63.943
4.5 | 1.076 | 0.01684 | -0.032 | 63.892
5 | 1.139 | 0.01781 | -0.032 | 63.937
5.5 | 1.199 | 0.01894 | -0.032 | 63.299
6 | 1.258 | 0.02024 | -0.032 | 62.135
6.5 | 1.313 | 0.02175 | -0.033 | 60.386
7 | 1.367 | 0.0235 | -0.033 | 58.163
7.5 | 1.417 | 0.0255 | -0.033 | 55.565
8 | 1.464 | 0.0279 | -0.033 | 52.472
8.5 | 1.508 | 0.0306 | -0.033 | 49.269
9 | 1.547 | 0.03387 | -0.033 | 45.675
9.5 | 1.583 | 0.03757 | -0.033 | 42.14
10 | 1.613 | 0.04194 | -0.033 | 38.473
10.5 | 1.639 | 0.04688 | -0.033 | 34.96
11 | 1.657 | 0.05276 | -0.033 | 31.412
11.5 | 1.668 | 0.0595 | -0.033 | 28.034
12 | 1.668 | 0.06752 | -0.033 | 24.698
12.5 | 1.653 | 0.07732 | -0.033 | 21.382
13 | 1.614 | 0.08948 | -0.032 | 18.042
13.5 | 1.531 | 0.10651 | -0.032 | 14.379
14 | 1.052 | 0.15381 | -0.031 | 6.839
14.5 | 1.038 | 0.16672 | -0.024 | 6.223
15 | 1.07 | 0.18069 | -0.025 | 5.92
15.5 | 1.102 | 0.18901 | -0.026 | 5.832
16 | 1.133 | 0.1947 | -0.027 | 5.819
16.5 | 1.164 | 0.20377 | -0.028 | 5.714

## 40. Re 750k Mach 0.50 (2)
BIGFOIL.COM POLAR EXPORT
NACA44024
NACA44024 |  |  |  | Cl Max: | 1.0739 | at alpha= | 10 | deg
XFOIL ncrit=9 |  |  |  | L/D Max: | 32.7931 | at alpha= | 6 | deg
Re: | 750000 |  |  | Cd Min: | 0.19685 | at alpha= | -20 | deg
Mach: | 0.5 |  |  | Cl=0 at alpha= | -1.0406 | deg
|  |  |  | @ Cl=0.1, Cd= | 0.012204
|  |  |  | @ Cl=0.4, Cd= | 0.015901
|  |  |  | @ Cl=0.6, Cd= | 0.019077
alpha (deg) | Cl | Cd | Cm | Cl/Cd
-20 | -0.3736 | 0.19685 | -0.0345 | -1.8979
-19.5 | -0.362 | 0.19002 | -0.0368 | -1.9051
-19 | -0.3771 | 0.17688 | -0.0418 | -2.132
-18.5 | -0.359 | 0.1726 | -0.0425 | -2.08
-18 | -0.3495 | 0.16656 | -0.0439 | -2.0983
-17 | -0.4467 | 0.13388 | -0.0566 | -3.3366
-16.5 | -0.4711 | 0.12366 | -0.0601 | -3.8096
-16 | -0.5706 | 0.09967 | -0.0763 | -5.7249
-15.5 | -0.6187 | 0.08377 | -0.088 | -7.3857
-15 | -0.621 | 0.07353 | -0.0962 | -8.4455
-14.5 | -0.6203 | 0.0644 | -0.1026 | -9.632
-14 | -0.611 | 0.05622 | -0.1085 | -10.868
-13.5 | -0.5892 | 0.04938 | -0.1137 | -11.932
-13 | -0.5619 | 0.0441 | -0.1161 | -12.7415
-12.5 | -0.5268 | 0.03946 | -0.1183 | -13.3502
-12 | -0.4718 | 0.03501 | -0.1234 | -13.4761
-11.5 | -0.4019 | 0.03113 | -0.1303 | -12.9104
-11 | -0.3277 | 0.02783 | -0.1375 | -11.7751
-10.5 | -0.2805 | 0.02541 | -0.1386 | -11.039
-10 | -0.2493 | 0.0233 | -0.1362 | -10.6996
-9.5 | -0.2219 | 0.02154 | -0.1324 | -10.3018
-9 | -0.1989 | 0.01988 | -0.1274 | -10.005
-8.5 | -0.174 | 0.01859 | -0.1219 | -9.3599
-8 | -0.154 | 0.0173 | -0.1155 | -8.9017
-7.5 | -0.1333 | 0.01625 | -0.1085 | -8.2031
-7 | -0.1129 | 0.01536 | -0.101 | -7.3503
-6.5 | -0.0952 | 0.01457 | -0.0927 | -6.534
-6 | -0.0852 | 0.01375 | -0.0829 | -6.1964
-5.5 | -0.086 | 0.01281 | -0.071 | -6.7135
-5 | -0.0997 | 0.01184 | -0.0564 | -8.4206
-4.5 | -0.0984 | 0.01144 | -0.0436 | -8.6014
-4 | -0.0966 | 0.01128 | -0.0303 | -8.5638
-3.5 | -0.0995 | 0.01123 | -0.0159 | -8.8602
-3 | -0.0963 | 0.01122 | -0.0027 | -8.5829
-2.5 | -0.0792 | 0.01128 | 0.0077 | -7.0213
-2 | -0.0542 | 0.01135 | 0.0166 | -4.7753
-1.5 | -0.026 | 0.01144 | 0.0247 | -2.2727
-1 | 0.0023 | 0.01159 | 0.0326 | 0.19845
-0.5 | 0.0347 | 0.01174 | 0.0398 | 2.9557
0.5 | 0.105 | 0.01224 | 0.0524 | 8.5784
1 | 0.1435 | 0.01251 | 0.058 | 11.4708
1.5 | 0.1763 | 0.01296 | 0.0642 | 13.6034
2 | 0.217 | 0.01331 | 0.0692 | 16.3035
2.5 | 0.2542 | 0.01374 | 0.0745 | 18.5007
3 | 0.2892 | 0.01438 | 0.0798 | 20.1113
3.5 | 0.3335 | 0.01491 | 0.0835 | 22.3675
4 | 0.3827 | 0.01564 | 0.0859 | 24.4693
4.5 | 0.4517 | 0.01668 | 0.084 | 27.0803
5 | 0.5429 | 0.0179 | 0.0777 | 30.3296
5.5 | 0.6273 | 0.01964 | 0.072 | 31.9399
6 | 0.7021 | 0.02141 | 0.0684 | 32.7931
6.5 | 0.7613 | 0.02354 | 0.0669 | 32.3407
7 | 0.8205 | 0.02604 | 0.0647 | 31.5092
7.5 | 0.8715 | 0.02868 | 0.0636 | 30.387
8 | 0.9261 | 0.03186 | 0.0604 | 29.0678
8.5 | 0.9752 | 0.03544 | 0.0575 | 27.5169
9 | 1.019 | 0.03945 | 0.0545 | 25.8302
9.5 | 1.0574 | 0.04416 | 0.0509 | 23.9447
10 | 1.0739 | 0.04891 | 0.0503 | 21.9567
10.5 | 1.068 | 0.05302 | 0.054 | 20.1433
11 | 1.0515 | 0.05859 | 0.0564 | 17.9467
11.5 | 1.0417 | 0.06397 | 0.0582 | 16.2842
12 | 1.0229 | 0.07036 | 0.0593 | 14.5381
12.5 | 1.0022 | 0.07737 | 0.0595 | 12.9533
13 | 0.9895 | 0.08381 | 0.0596 | 11.8065
13.5 | 0.952 | 0.09306 | 0.058 | 10.23
14 | 0.9288 | 0.10117 | 0.0566 | 9.1806
14.5 | 0.9082 | 0.10935 | 0.0547 | 8.3054
15 | 0.8547 | 0.12154 | 0.0505 | 7.0323

## 41. Re 1M Mach 0.00 (1)
BIGFOIL.COM POLAR EXPORT
NACA44024
NACA44024 |  |  |  | Cl Max: | 2.232 | at alpha= | 20 | deg
JavaFoil+Calcfoil stall+Eppler ext transition |  |  |  | L/D Max: | 88.898 | at alpha= | 7.5 | deg
Re: | 1000000 |  |  | Cd Min: | 0.00855 | at alpha= | -4.5 | deg
Mach: | 0 |  |  | Cl=0 at alpha= | -3.0846 | deg
|  |  |  | @ Cl=0.1, Cd= | 0.0096327
|  |  |  | @ Cl=0.4, Cd= | 0.00968
|  |  |  | @ Cl=0.6, Cd= | 0.010405
alpha (deg) | Cl | Cd | Cm | Cl/Cd
-20 | -1.57 | 0.06562 | -0.005 | -23.926
-19.5 | -1.558 | 0.05922 | -0.005 | -26.311
-19 | -1.543 | 0.05353 | -0.006 | -28.832
-18.5 | -1.526 | 0.04859 | -0.006 | -31.408
-18 | -1.506 | 0.04401 | -0.007 | -34.226
-17.5 | -1.484 | 0.04009 | -0.007 | -37.017
-17 | -1.459 | 0.03662 | -0.008 | -39.835
-16.5 | -1.431 | 0.03347 | -0.008 | -42.772
-16 | -1.401 | 0.03071 | -0.009 | -45.625
-15.5 | -1.367 | 0.02837 | -0.009 | -48.204
-15 | -1.331 | 0.02634 | -0.01 | -50.54
-14.5 | -1.293 | 0.02456 | -0.01 | -52.656
-14 | -1.253 | 0.02294 | -0.011 | -54.592
-13.5 | -1.21 | 0.02156 | -0.011 | -56.121
-13 | -1.165 | 0.02032 | -0.012 | -57.326
-12.5 | -1.118 | 0.01924 | -0.012 | -58.113
-12 | -1.069 | 0.01829 | -0.013 | -58.444
-11.5 | -1.018 | 0.01744 | -0.013 | -58.391
-11 | -0.966 | 0.0167 | -0.014 | -57.832
-10.5 | -0.912 | 0.01601 | -0.014 | -56.926
-10 | -0.856 | 0.01544 | -0.015 | -55.442
-9.5 | -0.8 | 0.01489 | -0.015 | -53.701
-9 | -0.742 | 0.01418 | -0.016 | -52.317
-8.5 | -0.683 | 0.01374 | -0.016 | -49.688
-8 | -0.623 | 0.01334 | -0.017 | -46.674
-7.5 | -0.562 | 0.01299 | -0.017 | -43.245
-7 | -0.5 | 0.01267 | -0.018 | -39.494
-6.5 | -0.438 | 0.0121 | -0.018 | -36.208
-6 | -0.375 | 0.0118 | -0.019 | -31.793
-5.5 | -0.313 | 0.00893 | -0.019 | -35.036
-5 | -0.249 | 0.00888 | -0.02 | -27.978
-4.5 | -0.184 | 0.00855 | -0.02 | -21.536
-4 | -0.119 | 0.00855 | -0.021 | -13.946
-3.5 | -0.054 | 0.00933 | -0.021 | -5.81
-3 | 0.011 | 0.00943 | -0.022 | 1.169
-2.5 | 0.076 | 0.0096 | -0.022 | 7.946
-2 | 0.142 | 0.00969 | -0.022 | 14.597
-1.5 | 0.207 | 0.00908 | -0.023 | 22.767
-1 | 0.272 | 0.00918 | -0.023 | 29.587
-0.5 | 0.337 | 0.00953 | -0.024 | 35.316
0 | 0.4 | 0.00968 | -0.024 | 41.323
0.5 | 0.464 | 0.00983 | -0.025 | 47.232
1 | 0.528 | 0.00996 | -0.025 | 52.978
1.5 | 0.591 | 0.01038 | -0.026 | 56.963
2 | 0.655 | 0.01056 | -0.026 | 61.985
2.5 | 0.718 | 0.01077 | -0.026 | 66.645
3 | 0.78 | 0.011 | -0.027 | 70.938
3.5 | 0.842 | 0.01127 | -0.027 | 74.72
4 | 0.903 | 0.01175 | -0.028 | 76.903
4.5 | 0.964 | 0.01208 | -0.028 | 79.861
5 | 1.025 | 0.0124 | -0.028 | 82.634
5.5 | 1.084 | 0.01279 | -0.029 | 84.791
6 | 1.143 | 0.01322 | -0.029 | 86.506
6.5 | 1.202 | 0.01367 | -0.029 | 87.909
7 | 1.259 | 0.01422 | -0.03 | 88.564
7.5 | 1.315 | 0.0148 | -0.03 | 88.898
8 | 1.371 | 0.01542 | -0.03 | 88.884
8.5 | 1.425 | 0.01615 | -0.031 | 88.224
9 | 1.478 | 0.01694 | -0.031 | 87.278
9.5 | 1.531 | 0.0178 | -0.031 | 85.977
10 | 1.581 | 0.01881 | -0.031 | 84.045
10.5 | 1.63 | 0.01992 | -0.032 | 81.857
11 | 1.678 | 0.02112 | -0.032 | 79.451
11.5 | 1.725 | 0.02251 | -0.032 | 76.61
12 | 1.769 | 0.02403 | -0.032 | 73.621
12.5 | 1.813 | 0.02575 | -0.032 | 70.407
13 | 1.854 | 0.02766 | -0.032 | 67.019
13.5 | 1.894 | 0.02972 | -0.033 | 63.719
14 | 1.932 | 0.03207 | -0.033 | 60.241
14.5 | 1.968 | 0.03464 | -0.033 | 56.801
15 | 2.002 | 0.03741 | -0.033 | 53.527
15.5 | 2.034 | 0.04052 | -0.033 | 50.206
16 | 2.065 | 0.04378 | -0.033 | 47.161
16.5 | 2.093 | 0.04742 | -0.033 | 44.128
17 | 2.119 | 0.05125 | -0.033 | 41.353
17.5 | 2.143 | 0.05539 | -0.033 | 38.689
18 | 2.165 | 0.05984 | -0.033 | 36.179
18.5 | 2.185 | 0.0645 | -0.033 | 33.876
19 | 2.202 | 0.06957 | -0.033 | 31.658
19.5 | 2.218 | 0.07482 | -0.033 | 29.649
20 | 2.232 | 0.08043 | -0.033 | 27.747

## 42. Re 1M Mach 0.00 (2)
BIGFOIL.COM POLAR EXPORT
NACA44024
NACA44024 |  |  |  | Cl Max: | 1.422 | at alpha= | 17 | deg
XFOIL ncrit=9 |  |  |  | L/D Max: | 64.3361 | at alpha= | 9 | deg
Re: | 1000000 |  |  | Cd Min: | 0.09074 | at alpha= | 20 | deg
Mach: | 0 |  |  | Cl=0 at alpha= | -2.2178 | deg
|  |  |  | @ Cl=0.1, Cd= | 0.0089491
|  |  |  | @ Cl=0.4, Cd= | 0.010179
|  |  |  | @ Cl=0.6, Cd= | 0.011371
alpha (deg) | Cl | Cd | Cm | Cl/Cd
-20 | -1.0956 | 0.05909 | -0.075 | -18.5412
-19.5 | -1.0898 | 0.05496 | -0.0747 | -19.829
-19 | -1.0821 | 0.05119 | -0.074 | -21.1389
-18.5 | -1.0734 | 0.04771 | -0.0729 | -22.4984
-18 | -1.0744 | 0.04368 | -0.0711 | -24.5971
-17.5 | -1.0724 | 0.04023 | -0.0687 | -26.6567
-17 | -1.0668 | 0.03739 | -0.0659 | -28.5317
-16.5 | -1.0596 | 0.03479 | -0.0629 | -30.457
-16 | -1.0113 | 0.03236 | -0.0663 | -31.2515
-15.5 | -0.9712 | 0.02939 | -0.0694 | -33.0453
-15 | -0.9248 | 0.02707 | -0.0723 | -34.1633
-14.5 | -0.8793 | 0.02506 | -0.0741 | -35.0878
-14 | -0.8292 | 0.02306 | -0.0769 | -35.9584
-13.5 | -0.7838 | 0.02116 | -0.0784 | -37.0416
-13 | -0.7323 | 0.01973 | -0.08 | -37.1161
-12.5 | -0.6856 | 0.01814 | -0.081 | -37.7949
-12 | -0.6215 | 0.01688 | -0.0848 | -36.8187
-11.5 | -0.5463 | 0.01575 | -0.0907 | -34.6857
-11 | -0.4651 | 0.01489 | -0.0975 | -31.2357
-10.5 | -0.4092 | 0.0141 | -0.0992 | -29.0213
-10 | -0.3697 | 0.01354 | -0.0972 | -27.3043
-9.5 | -0.3383 | 0.01304 | -0.0934 | -25.9433
-9 | -0.31 | 0.01257 | -0.0888 | -24.6619
-8.5 | -0.2823 | 0.01213 | -0.0839 | -23.2729
-8 | -0.2563 | 0.01174 | -0.0785 | -21.8313
-7.5 | -0.2329 | 0.01132 | -0.0726 | -20.5742
-7 | -0.2113 | 0.01084 | -0.0662 | -19.4926
-6.5 | -0.1943 | 0.01028 | -0.0588 | -18.9008
-6 | -0.1837 | 0.00964 | -0.0501 | -19.056
-5.5 | -0.1677 | 0.0092 | -0.0421 | -18.2283
-4.5 | -0.1192 | 0.00893 | -0.0289 | -13.3483
-4 | -0.0977 | 0.00889 | -0.0215 | -10.9899
-3.5 | -0.0698 | 0.00886 | -0.0155 | -7.8781
-3 | -0.0393 | 0.00887 | -0.01 | -4.4307
-2.5 | -0.0149 | 0.00887 | -0.0032 | -1.6798
-2 | 0.0115 | 0.00888 | 0.0031 | 1.295
-1.5 | 0.0417 | 0.00889 | 0.0086 | 4.6907
-1 | 0.0694 | 0.00886 | 0.0146 | 7.833
-0.5 | 0.1003 | 0.00895 | 0.0199 | 11.2067
0 | 0.1361 | 0.00902 | 0.0241 | 15.0887
0.5 | 0.1706 | 0.00915 | 0.0285 | 18.6448
1 | 0.2072 | 0.00925 | 0.0325 | 22.4
1.5 | 0.2394 | 0.00943 | 0.0373 | 25.3871
2 | 0.2776 | 0.00952 | 0.0409 | 29.1597
2.5 | 0.311 | 0.00972 | 0.0453 | 31.9959
3 | 0.3471 | 0.00991 | 0.0491 | 35.0252
3.5 | 0.3863 | 0.01008 | 0.0522 | 38.3234
4 | 0.4278 | 0.01038 | 0.0547 | 41.2139
5 | 0.5562 | 0.01104 | 0.05 | 50.3804
5.5 | 0.6343 | 0.01163 | 0.0444 | 54.54
6 | 0.7144 | 0.01206 | 0.0388 | 59.2371
6.5 | 0.7833 | 0.0127 | 0.0351 | 61.6772
7 | 0.8355 | 0.01348 | 0.0347 | 61.9807
7.5 | 0.9014 | 0.01414 | 0.0317 | 63.7482
8 | 0.9479 | 0.01505 | 0.0321 | 62.9834
8.5 | 1.013 | 0.01592 | 0.0286 | 63.6307
9 | 1.0757 | 0.01672 | 0.0256 | 64.3361
9.5 | 1.1269 | 0.01796 | 0.0241 | 62.745
10 | 1.184 | 0.01889 | 0.0219 | 62.6787
10.5 | 1.2429 | 0.01992 | 0.0189 | 62.3946
11 | 1.2946 | 0.02144 | 0.0164 | 60.3825
11.5 | 1.3257 | 0.02253 | 0.0183 | 58.8415
12 | 1.3361 | 0.02407 | 0.0231 | 55.5089
12.5 | 1.3423 | 0.02613 | 0.0278 | 51.3701
13 | 1.3624 | 0.02769 | 0.0308 | 49.2019
13.5 | 1.3749 | 0.0299 | 0.034 | 45.9833
14 | 1.3818 | 0.03272 | 0.0369 | 42.2311
14.5 | 1.3994 | 0.03498 | 0.0389 | 40.0057
15 | 1.4067 | 0.03816 | 0.041 | 36.8632
15.5 | 1.4115 | 0.04171 | 0.0427 | 33.8408
16 | 1.4215 | 0.04501 | 0.0439 | 31.5819
16.5 | 1.4163 | 0.04979 | 0.0451 | 28.4455
17 | 1.422 | 0.05374 | 0.0457 | 26.4607
17.5 | 1.4179 | 0.05878 | 0.046 | 24.1222
18 | 1.4056 | 0.06477 | 0.046 | 21.7014
18.5 | 1.4011 | 0.07013 | 0.0457 | 19.9786
19 | 1.3807 | 0.07727 | 0.045 | 17.8685
19.5 | 1.3759 | 0.08294 | 0.0441 | 16.5891
20 | 1.3529 | 0.09074 | 0.0425 | 14.9096

## 43. Re 1M Mach 0.10 (1)
BIGFOIL.COM POLAR EXPORT
NACA44024
NACA44024 |  |  |  | Cl Max: | 2.22 | at alpha= | 20 | deg
JavaFoil+Calcfoil stall+Eppler ext transition |  |  |  | L/D Max: | 88.176 | at alpha= | 7.5 | deg
Re: | 1000000 |  |  | Cd Min: | 0.00858 | at alpha= | -4.5 | deg
Mach: | 0.1 |  |  | Cl=0 at alpha= | -3.0846 | deg
|  |  |  | @ Cl=0.1, Cd= | 0.0096654
|  |  |  | @ Cl=0.4, Cd= | 0.0097253
|  |  |  | @ Cl=0.6, Cd= | 0.010457
alpha (deg) | Cl | Cd | Cm | Cl/Cd
-20 | -1.552 | 0.0695 | -0.005 | -22.336
-19.5 | -1.543 | 0.06234 | -0.005 | -24.752
-19 | -1.53 | 0.05627 | -0.006 | -27.198
-18.5 | -1.515 | 0.05078 | -0.006 | -29.84
-18 | -1.497 | 0.04594 | -0.007 | -32.597
-17.5 | -1.477 | 0.0417 | -0.007 | -35.415
-17 | -1.454 | 0.0379 | -0.008 | -38.355
-16.5 | -1.427 | 0.0346 | -0.008 | -41.251
-16 | -1.398 | 0.03165 | -0.009 | -44.171
-15.5 | -1.366 | 0.02911 | -0.009 | -46.914
-15 | -1.331 | 0.02698 | -0.01 | -49.326
-14.5 | -1.293 | 0.02508 | -0.01 | -51.561
-14 | -1.253 | 0.02341 | -0.011 | -53.546
-13.5 | -1.211 | 0.02195 | -0.011 | -55.176
-13 | -1.167 | 0.02066 | -0.012 | -56.483
-12.5 | -1.12 | 0.01952 | -0.012 | -57.392
-12 | -1.072 | 0.01854 | -0.013 | -57.802
-11.5 | -1.021 | 0.01765 | -0.013 | -57.845
-11 | -0.969 | 0.0169 | -0.014 | -57.33
-10.5 | -0.915 | 0.0162 | -0.014 | -56.464
-10 | -0.859 | 0.01557 | -0.015 | -55.177
-9.5 | -0.803 | 0.01504 | -0.015 | -53.374
-9 | -0.745 | 0.01429 | -0.016 | -52.114
-8.5 | -0.686 | 0.01384 | -0.016 | -49.519
-8 | -0.625 | 0.01343 | -0.017 | -46.55
-7.5 | -0.564 | 0.01308 | -0.017 | -43.141
-7 | -0.503 | 0.01275 | -0.018 | -39.42
-6.5 | -0.44 | 0.01217 | -0.018 | -36.144
-6 | -0.377 | 0.01187 | -0.019 | -31.756
-5.5 | -0.314 | 0.00896 | -0.019 | -35.067
-5 | -0.25 | 0.00891 | -0.02 | -28.025
-4.5 | -0.185 | 0.00858 | -0.02 | -21.557
-4 | -0.12 | 0.00859 | -0.021 | -13.954
-3.5 | -0.054 | 0.00938 | -0.021 | -5.81
-3 | 0.011 | 0.00949 | -0.022 | 1.168
-2.5 | 0.077 | 0.00963 | -0.022 | 7.959
-2 | 0.142 | 0.00973 | -0.023 | 14.619
-1.5 | 0.208 | 0.00911 | -0.023 | 22.805
-1 | 0.273 | 0.00921 | -0.023 | 29.637
-0.5 | 0.338 | 0.00958 | -0.024 | 35.325
0 | 0.402 | 0.00973 | -0.024 | 41.314
0.5 | 0.466 | 0.00987 | -0.025 | 47.241
1 | 0.53 | 0.01003 | -0.025 | 52.877
1.5 | 0.594 | 0.01044 | -0.026 | 56.891
2 | 0.658 | 0.01062 | -0.026 | 61.903
2.5 | 0.721 | 0.01084 | -0.026 | 66.507
3 | 0.783 | 0.01107 | -0.027 | 70.761
3.5 | 0.846 | 0.01135 | -0.027 | 74.502
4 | 0.907 | 0.01163 | -0.028 | 78.016
4.5 | 0.969 | 0.01216 | -0.028 | 79.648
5 | 1.029 | 0.01251 | -0.028 | 82.245
5.5 | 1.089 | 0.0129 | -0.029 | 84.441
6 | 1.148 | 0.01334 | -0.029 | 86.092
6.5 | 1.206 | 0.01382 | -0.029 | 87.298
7 | 1.264 | 0.01436 | -0.03 | 87.982
7.5 | 1.32 | 0.01497 | -0.03 | 88.176
8 | 1.376 | 0.01563 | -0.03 | 88.04
8.5 | 1.43 | 0.01637 | -0.031 | 87.375
9 | 1.483 | 0.01719 | -0.031 | 86.284
9.5 | 1.535 | 0.01809 | -0.031 | 84.883
10 | 1.586 | 0.01914 | -0.031 | 82.861
10.5 | 1.635 | 0.02027 | -0.032 | 80.655
11 | 1.682 | 0.02155 | -0.032 | 78.086
11.5 | 1.729 | 0.023 | -0.032 | 75.164
12 | 1.773 | 0.02457 | -0.032 | 72.156
12.5 | 1.816 | 0.02637 | -0.032 | 68.849
13 | 1.857 | 0.02836 | -0.033 | 65.472
13.5 | 1.896 | 0.0305 | -0.033 | 62.177
14 | 1.934 | 0.03296 | -0.033 | 58.659
14.5 | 1.969 | 0.03562 | -0.033 | 55.283
15 | 2.003 | 0.03856 | -0.033 | 51.938
15.5 | 2.034 | 0.04175 | -0.033 | 48.718
16 | 2.064 | 0.04518 | -0.033 | 45.679
16.5 | 2.091 | 0.04896 | -0.033 | 42.701
17 | 2.116 | 0.05297 | -0.033 | 39.954
17.5 | 2.139 | 0.05727 | -0.033 | 37.349
18 | 2.16 | 0.06182 | -0.033 | 34.936
18.5 | 2.178 | 0.06671 | -0.033 | 32.656
19 | 2.194 | 0.07196 | -0.033 | 30.496
19.5 | 2.209 | 0.07744 | -0.033 | 28.52
20 | 2.22 | 0.08325 | -0.033 | 26.674

## 44. Re 1M Mach 0.10 (2)
BIGFOIL.COM POLAR EXPORT
NACA44024
NACA44024 |  |  |  | Cl Max: | 1.4097 | at alpha= | 16 | deg
XFOIL ncrit=9 |  |  |  | L/D Max: | 63.0369 | at alpha= | 9 | deg
Re: | 1000000 |  |  | Cd Min: | 0.09447 | at alpha= | 20 | deg
Mach: | 0.1 |  |  | Cl=0 at alpha= | -2.1813 | deg
|  |  |  | @ Cl=0.1, Cd= | 0.0090021
|  |  |  | @ Cl=0.4, Cd= | 0.010297
|  |  |  | @ Cl=0.6, Cd= | 0.011483
alpha (deg) | Cl | Cd | Cm | Cl/Cd
-20 | -1.0833 | 0.06164 | -0.0759 | -17.5746
-19.5 | -1.0786 | 0.05727 | -0.0757 | -18.8336
-19 | -1.0721 | 0.05328 | -0.0751 | -20.122
-18.5 | -1.0649 | 0.04956 | -0.0741 | -21.4871
-18 | -1.0602 | 0.04589 | -0.0725 | -23.1031
-17.5 | -1.0617 | 0.04203 | -0.0703 | -25.2605
-17 | -1.0582 | 0.03889 | -0.0675 | -27.2101
-16.5 | -1.0546 | 0.03611 | -0.0642 | -29.2052
-16 | -1.0078 | 0.03347 | -0.0677 | -30.1105
-15.5 | -0.9656 | 0.03055 | -0.0709 | -31.6072
-15 | -0.921 | 0.02794 | -0.0738 | -32.9635
-14.5 | -0.8767 | 0.02579 | -0.0756 | -33.9938
-14 | -0.8236 | 0.02392 | -0.0785 | -34.4314
-13.5 | -0.7806 | 0.02173 | -0.08 | -35.9227
-13 | -0.7307 | 0.02015 | -0.0815 | -36.263
-12.5 | -0.683 | 0.01857 | -0.0825 | -36.7798
-12 | -0.6196 | 0.01718 | -0.0863 | -36.0652
-11 | -0.4634 | 0.0151 | -0.0989 | -30.6887
-10.5 | -0.4076 | 0.0143 | -0.1005 | -28.5035
-10 | -0.3673 | 0.01374 | -0.0986 | -26.7322
-9.5 | -0.3368 | 0.01318 | -0.0946 | -25.5539
-9 | -0.3079 | 0.0127 | -0.0901 | -24.2441
-8.5 | -0.2804 | 0.01226 | -0.0851 | -22.8711
-8 | -0.2543 | 0.01186 | -0.0797 | -21.4418
-7.5 | -0.2294 | 0.01144 | -0.0739 | -20.0524
-7 | -0.2083 | 0.01093 | -0.0674 | -19.0576
-6.5 | -0.191 | 0.01039 | -0.0601 | -18.3831
-6 | -0.1798 | 0.00975 | -0.0514 | -18.441
-5.5 | -0.1659 | 0.00926 | -0.043 | -17.9158
-5 | -0.1437 | 0.00905 | -0.0359 | -15.8785
-4.5 | -0.1184 | 0.00898 | -0.0294 | -13.1849
-4 | -0.0971 | 0.00896 | -0.0219 | -10.8371
-3.5 | -0.0702 | 0.00893 | -0.0156 | -7.8611
-2.5 | -0.0174 | 0.0089 | -0.0027 | -1.9551
-2 | 0.0099 | 0.00892 | 0.0035 | 1.1099
-1.5 | 0.0396 | 0.00896 | 0.0092 | 4.4196
-1 | 0.0678 | 0.00892 | 0.0151 | 7.6009
-0.5 | 0.0992 | 0.009 | 0.0204 | 11.0222
0 | 0.134 | 0.00909 | 0.0249 | 14.7415
0.5 | 0.1698 | 0.00921 | 0.0291 | 18.4365
1 | 0.2055 | 0.00932 | 0.0333 | 22.0494
1.5 | 0.2391 | 0.00948 | 0.0379 | 25.2215
2 | 0.2764 | 0.00959 | 0.0417 | 28.8217
2.5 | 0.3092 | 0.00982 | 0.0463 | 31.4868
3 | 0.3466 | 0.00998 | 0.0499 | 34.7295
3.5 | 0.3853 | 0.01017 | 0.0532 | 37.8859
4 | 0.4259 | 0.01052 | 0.0558 | 40.4848
4.5 | 0.4809 | 0.01077 | 0.0557 | 44.6518
5 | 0.5557 | 0.01116 | 0.0511 | 49.7939
5.5 | 0.6352 | 0.01174 | 0.0454 | 54.1056
6 | 0.7159 | 0.0122 | 0.0397 | 58.6803
6.5 | 0.7835 | 0.01292 | 0.0363 | 60.6424
7 | 0.8375 | 0.01365 | 0.0357 | 61.3553
7.5 | 0.9028 | 0.01438 | 0.0328 | 62.7816
8 | 0.9488 | 0.01538 | 0.0332 | 61.6905
8.5 | 1.0156 | 0.01619 | 0.0297 | 62.7301
9 | 1.0773 | 0.01709 | 0.0268 | 63.0369
9.5 | 1.1268 | 0.01844 | 0.0256 | 61.1063
10 | 1.1868 | 0.01932 | 0.023 | 61.4286
10.5 | 1.2438 | 0.02053 | 0.0202 | 60.5845
11 | 1.2976 | 0.02199 | 0.0175 | 59.0086
11.5 | 1.3229 | 0.02321 | 0.0203 | 56.997
12 | 1.3312 | 0.02496 | 0.0253 | 53.3333
12.5 | 1.3414 | 0.02691 | 0.0295 | 49.8476
13 | 1.3592 | 0.02868 | 0.0326 | 47.3919
13.5 | 1.3687 | 0.0312 | 0.0358 | 43.8686
14 | 1.379 | 0.03389 | 0.0385 | 40.6905
14.5 | 1.3936 | 0.03645 | 0.0405 | 38.2332
15 | 1.3953 | 0.04017 | 0.0426 | 34.7349
15.5 | 1.4046 | 0.04347 | 0.0441 | 32.3119
16 | 1.4097 | 0.0473 | 0.0453 | 29.8034
16.5 | 1.4029 | 0.05232 | 0.0463 | 26.8138
17 | 1.4087 | 0.05637 | 0.0468 | 24.9902
17.5 | 1.3991 | 0.06204 | 0.047 | 22.5516
18 | 1.3938 | 0.0674 | 0.0469 | 20.6795
18.5 | 1.3816 | 0.07367 | 0.0464 | 18.7539
19 | 1.3653 | 0.08049 | 0.0455 | 16.9624
19.5 | 1.3549 | 0.08684 | 0.0444 | 15.6023
20 | 1.3341 | 0.09447 | 0.0427 | 14.1219

## 45. Re 1M Mach 0.25 (1)
BIGFOIL.COM POLAR EXPORT
NACA44024
NACA44024 |  |  |  | Cl Max: | 2.128 | at alpha= | 19.5 | deg
JavaFoil+Calcfoil stall+Eppler ext transition |  |  |  | L/D Max: | 84.201 | at alpha= | 7 | deg
Re: | 1000000 |  |  | Cd Min: | 0.00882 | at alpha= | -5 | deg
Mach: | 0.25 |  |  | Cl=0 at alpha= | -3.0821 | deg
|  |  |  | @ Cl=0.1, Cd= | 0.0099051
|  |  |  | @ Cl=0.4, Cd= | 0.0099025
|  |  |  | @ Cl=0.6, Cd= | 0.010501
alpha (deg) | Cl | Cd | Cm | Cl/Cd
-20 | -1.401 | 0.10536 | -0.005 | -13.3
-19.5 | -1.413 | 0.09134 | -0.005 | -15.471
-19 | -1.42 | 0.07952 | -0.006 | -17.858
-18.5 | -1.423 | 0.06928 | -0.006 | -20.543
-18 | -1.422 | 0.06068 | -0.007 | -23.426
-17.5 | -1.415 | 0.05357 | -0.007 | -26.415
-17 | -1.405 | 0.04749 | -0.008 | -29.576
-16.5 | -1.39 | 0.04247 | -0.008 | -32.715
-16 | -1.37 | 0.03807 | -0.009 | -35.988
-15.5 | -1.346 | 0.03433 | -0.009 | -39.22
-15 | -1.319 | 0.03123 | -0.01 | -42.233
-14.5 | -1.288 | 0.02859 | -0.01 | -45.034
-14 | -1.253 | 0.02635 | -0.011 | -47.551
-13.5 | -1.215 | 0.02445 | -0.012 | -49.697
-13 | -1.174 | 0.02277 | -0.012 | -51.579
-12.5 | -1.131 | 0.02132 | -0.013 | -53.044
-12 | -1.084 | 0.02007 | -0.013 | -54.032
-11.5 | -1.035 | 0.01898 | -0.014 | -54.549
-11 | -0.984 | 0.01804 | -0.014 | -54.546
-10.5 | -0.931 | 0.01719 | -0.015 | -54.121
-10 | -0.875 | 0.01624 | -0.015 | -53.912
-9.5 | -0.819 | 0.01556 | -0.016 | -52.607
-9 | -0.76 | 0.01497 | -0.016 | -50.802
-8.5 | -0.701 | 0.01444 | -0.017 | -48.513
-8 | -0.64 | 0.01398 | -0.017 | -45.755
-7.5 | -0.578 | 0.01356 | -0.018 | -42.609
-7 | -0.515 | 0.01291 | -0.018 | -39.866
-6.5 | -0.451 | 0.01257 | -0.019 | -35.86
-6 | -0.386 | 0.01223 | -0.019 | -31.581
-5.5 | -0.321 | 0.0119 | -0.02 | -26.991
-5 | -0.256 | 0.00882 | -0.02 | -29.046
-4.5 | -0.19 | 0.0095 | -0.021 | -19.979
-4 | -0.123 | 0.00954 | -0.021 | -12.896
-3.5 | -0.056 | 0.00961 | -0.022 | -5.819
-3 | 0.011 | 0.00975 | -0.022 | 1.167
-2.5 | 0.079 | 0.00988 | -0.023 | 7.969
-2 | 0.146 | 0.00996 | -0.023 | 14.66
-1.5 | 0.213 | 0.01003 | -0.024 | 21.258
-1 | 0.28 | 0.0101 | -0.024 | 27.747
-0.5 | 0.347 | 0.00956 | -0.025 | 36.313
0 | 0.412 | 0.00998 | -0.025 | 41.322
0.5 | 0.478 | 0.01014 | -0.025 | 47.155
1 | 0.544 | 0.01032 | -0.026 | 52.697
1.5 | 0.609 | 0.01053 | -0.026 | 57.843
2 | 0.674 | 0.01075 | -0.027 | 62.737
2.5 | 0.739 | 0.01123 | -0.027 | 65.75
3 | 0.803 | 0.0115 | -0.028 | 69.794
3.5 | 0.866 | 0.01179 | -0.028 | 73.436
4 | 0.929 | 0.01215 | -0.028 | 76.432
4.5 | 0.991 | 0.01251 | -0.029 | 79.201
5 | 1.053 | 0.01294 | -0.029 | 81.354
5.5 | 1.113 | 0.01361 | -0.029 | 81.805
6 | 1.173 | 0.0141 | -0.03 | 83.197
6.5 | 1.232 | 0.01467 | -0.03 | 83.973
7 | 1.289 | 0.01531 | -0.03 | 84.201
7.5 | 1.346 | 0.01602 | -0.031 | 84.05
8 | 1.402 | 0.01684 | -0.031 | 83.24
8.5 | 1.456 | 0.01774 | -0.031 | 82.031
9 | 1.508 | 0.01873 | -0.032 | 80.523
9.5 | 1.559 | 0.01988 | -0.032 | 78.445
10 | 1.609 | 0.02114 | -0.032 | 76.1
10.5 | 1.657 | 0.02256 | -0.032 | 73.433
11 | 1.702 | 0.02421 | -0.032 | 70.329
11.5 | 1.747 | 0.02601 | -0.033 | 67.159
12 | 1.789 | 0.02803 | -0.033 | 63.817
12.5 | 1.829 | 0.03029 | -0.033 | 60.381
13 | 1.867 | 0.03277 | -0.033 | 56.973
13.5 | 1.903 | 0.0356 | -0.033 | 53.455
14 | 1.937 | 0.03865 | -0.033 | 50.103
14.5 | 1.968 | 0.04202 | -0.033 | 46.829
15 | 1.997 | 0.04572 | -0.033 | 43.681
15.5 | 2.023 | 0.04973 | -0.033 | 40.687
16 | 2.047 | 0.05403 | -0.033 | 37.887
16.5 | 2.068 | 0.05869 | -0.033 | 35.23
17 | 2.086 | 0.06379 | -0.033 | 32.7
17.5 | 2.1 | 0.06919 | -0.033 | 30.358
18 | 2.112 | 0.07502 | -0.033 | 28.156
18.5 | 2.121 | 0.08115 | -0.033 | 26.137
19 | 2.126 | 0.08774 | -0.033 | 24.23
19.5 | 2.128 | 0.09467 | -0.033 | 22.481
20 | 2.127 | 0.10198 | -0.033 | 20.857

## 46. Re 1M Mach 0.25 (2)
BIGFOIL.COM POLAR EXPORT
NACA44024
NACA44024 |  |  |  | Cl Max: | 1.3476 | at alpha= | 15 | deg
XFOIL ncrit=9 |  |  |  | L/D Max: | 56.9858 | at alpha= | 7 | deg
Re: | 1000000 |  |  | Cd Min: | 0.11328 | at alpha= | 20 | deg
Mach: | 0.25 |  |  | Cl=0 at alpha= | -1.9983 | deg
|  |  |  | @ Cl=0.1, Cd= | 0.009354
|  |  |  | @ Cl=0.4, Cd= | 0.010915
|  |  |  | @ Cl=0.6, Cd= | 0.012196
alpha (deg) | Cl | Cd | Cm | Cl/Cd
-20 | -1.0008 | 0.07719 | -0.0785 | -12.9654
-19.5 | -1.0079 | 0.07114 | -0.0792 | -14.1678
-19 | -1.0088 | 0.06582 | -0.0795 | -15.3266
-18.5 | -1.0074 | 0.06098 | -0.0793 | -16.5202
-18 | -1.0043 | 0.05655 | -0.0785 | -17.7595
-17.5 | -1.0008 | 0.05246 | -0.0771 | -19.0774
-17 | -0.9996 | 0.04851 | -0.0751 | -20.6061
-16.5 | -1.0048 | 0.04446 | -0.0723 | -22.6001
-16 | -0.9757 | 0.04069 | -0.0743 | -23.9789
-15.5 | -0.9326 | 0.03724 | -0.0779 | -25.043
-15 | -0.8885 | 0.03396 | -0.0814 | -26.1631
-14.5 | -0.8546 | 0.03049 | -0.0832 | -28.0289
-14 | -0.8067 | 0.02784 | -0.086 | -28.9763
-13.5 | -0.7502 | 0.02556 | -0.0895 | -29.3505
-13 | -0.7169 | 0.02297 | -0.0893 | -31.2103
-12.5 | -0.6668 | 0.02111 | -0.0906 | -31.5869
-12 | -0.604 | 0.01917 | -0.0947 | -31.5076
-11.5 | -0.5307 | 0.01777 | -0.0999 | -29.8649
-11 | -0.4512 | 0.01645 | -0.1065 | -27.4286
-10.5 | -0.3945 | 0.01561 | -0.1078 | -25.2723
-10 | -0.3585 | 0.01474 | -0.1053 | -24.3216
-9.5 | -0.3251 | 0.0141 | -0.1016 | -23.0567
-9 | -0.2961 | 0.01353 | -0.0969 | -21.8847
-8.5 | -0.2681 | 0.01296 | -0.0918 | -20.6867
-8 | -0.2408 | 0.01249 | -0.0864 | -19.2794
-7.5 | -0.2148 | 0.01206 | -0.0805 | -17.8109
-7 | -0.1924 | 0.01157 | -0.074 | -16.6292
-5.5 | -0.1555 | 0.0097 | -0.0478 | -16.0309
-5 | -0.1363 | 0.00939 | -0.0398 | -14.5154
-4.5 | -0.1142 | 0.00924 | -0.0322 | -12.3593
-4 | -0.093 | 0.00918 | -0.0243 | -10.1307
-3.5 | -0.0741 | 0.00917 | -0.0159 | -8.0807
-3 | -0.0542 | 0.00916 | -0.0076 | -5.917
-2.5 | -0.0312 | 0.00919 | -0.0001 | -3.395
-2 | -0.0001 | 0.00919 | 0.0058 | -0.010881
-1.5 | 0.0293 | 0.00921 | 0.0119 | 3.1813
-1 | 0.0581 | 0.00929 | 0.0181 | 6.254
-0.5 | 0.0916 | 0.00932 | 0.0234 | 9.8283
0 | 0.1262 | 0.00946 | 0.0283 | 13.3404
0.5 | 0.1624 | 0.00956 | 0.0329 | 16.9874
1 | 0.1963 | 0.00974 | 0.0378 | 20.154
1.5 | 0.2344 | 0.00985 | 0.0419 | 23.797
2 | 0.2687 | 0.01007 | 0.0466 | 26.6832
2.5 | 0.305 | 0.01026 | 0.0509 | 29.7271
3 | 0.3429 | 0.01044 | 0.0548 | 32.8448
3.5 | 0.3778 | 0.01079 | 0.059 | 35.0139
4 | 0.4238 | 0.01105 | 0.0611 | 38.3529
4.5 | 0.4821 | 0.0114 | 0.0605 | 42.2895
5.5 | 0.6406 | 0.01247 | 0.0504 | 51.3713
6 | 0.7186 | 0.0132 | 0.0454 | 54.4394
6.5 | 0.7877 | 0.01405 | 0.0422 | 56.0641
7 | 0.8451 | 0.01483 | 0.0414 | 56.9858
7.5 | 0.9047 | 0.01603 | 0.0394 | 56.4379
8 | 0.9578 | 0.01702 | 0.039 | 56.275
8.5 | 1.024 | 0.01811 | 0.0357 | 56.5433
9 | 1.0787 | 0.01964 | 0.0337 | 54.9236
9.5 | 1.1343 | 0.02086 | 0.0323 | 54.3768
10 | 1.1922 | 0.02243 | 0.0294 | 53.152
10.5 | 1.247 | 0.02419 | 0.0267 | 51.5502
11 | 1.2912 | 0.0259 | 0.026 | 49.8533
11.5 | 1.293 | 0.02822 | 0.0313 | 45.8186
12 | 1.3072 | 0.03022 | 0.0352 | 43.2561
12.5 | 1.3199 | 0.03259 | 0.0386 | 40.5002
13 | 1.3204 | 0.03602 | 0.042 | 36.6574
13.5 | 1.3357 | 0.03869 | 0.0443 | 34.5231
14 | 1.3425 | 0.04218 | 0.0464 | 31.8279
14.5 | 1.3393 | 0.04662 | 0.0483 | 28.728
15 | 1.3476 | 0.05036 | 0.0496 | 26.7593
15.5 | 1.3422 | 0.05542 | 0.0506 | 24.2187
16 | 1.3395 | 0.0604 | 0.0512 | 22.1772
16.5 | 1.3343 | 0.06581 | 0.0514 | 20.275
17 | 1.3186 | 0.07236 | 0.0512 | 18.2228
17.5 | 1.3122 | 0.07824 | 0.0507 | 16.7715
18 | 1.2923 | 0.08555 | 0.0496 | 15.1058
18.5 | 1.2843 | 0.09185 | 0.0484 | 13.9826
19 | 1.2653 | 0.09938 | 0.0467 | 12.7319
19.5 | 1.2557 | 0.10611 | 0.0449 | 11.8339
20 | 1.2418 | 0.11328 | 0.0427 | 10.9622

## 47. Re 1M Mach 0.50 (1)
BIGFOIL.COM POLAR EXPORT
NACA44024
NACA44024 |  |  |  | Cl Max: | 1.677 | at alpha= | 11.5 | deg
JavaFoil+Calcfoil stall+Eppler ext transition |  |  |  | L/D Max: | 69.322 | at alpha= | 5 | deg
Re: | 1000000 |  |  | Cd Min: | 0.01057 | at alpha= | -4.5 | deg
Mach: | 0.5 |  |  | Cl=0 at alpha= | -3.0867 | deg
|  |  |  | @ Cl=0.1, Cd= | 0.010951
|  |  |  | @ Cl=0.4, Cd= | 0.011453
|  |  |  | @ Cl=0.6, Cd= | 0.012206
alpha (deg) | Cl | Cd | Cm | Cl/Cd
-16.5 | -0.784 | 0.16504 | -0.005 | -4.751
-16 | -0.755 | 0.15876 | -0.006 | -4.758
-15.5 | -0.726 | 0.15163 | -0.006 | -4.786
-15 | -0.697 | 0.14739 | -0.006 | -4.729
-14.5 | -0.668 | 0.14034 | -0.006 | -4.757
-14 | -0.638 | 0.12891 | -0.006 | -4.949
-13.5 | -0.609 | 0.12121 | -0.006 | -5.022
-13 | -0.768 | 0.09782 | -0.008 | -7.848
-12.5 | -0.938 | 0.05608 | -0.012 | -16.731
-12 | -1.001 | 0.03701 | -0.014 | -27.052
-11.5 | -1.006 | 0.03043 | -0.015 | -33.073
-11 | -0.988 | 0.02668 | -0.015 | -37.042
-10.5 | -0.957 | 0.02381 | -0.016 | -40.182
-10 | -0.916 | 0.02175 | -0.017 | -42.11
-9.5 | -0.868 | 0.02011 | -0.017 | -43.152
-9 | -0.814 | 0.01878 | -0.018 | -43.363
-8.5 | -0.756 | 0.01766 | -0.018 | -42.81
-8 | -0.695 | 0.01646 | -0.019 | -42.191
-7.5 | -0.631 | 0.01625 | -0.02 | -38.798
-7 | -0.564 | 0.01557 | -0.02 | -36.226
-6.5 | -0.496 | 0.015 | -0.021 | -33.055
-6 | -0.426 | 0.01451 | -0.021 | -29.36
-5.5 | -0.355 | 0.01409 | -0.022 | -25.188
-5 | -0.283 | 0.01372 | -0.023 | -20.622
-4.5 | -0.211 | 0.01057 | -0.023 | -19.937
-4 | -0.137 | 0.01064 | -0.024 | -12.85
-3.5 | -0.062 | 0.01079 | -0.024 | -5.767
-3 | 0.013 | 0.01087 | -0.025 | 1.165
-2.5 | 0.088 | 0.01094 | -0.025 | 8.01
-2 | 0.162 | 0.01101 | -0.026 | 14.758
-1.5 | 0.237 | 0.01111 | -0.026 | 21.343
-1 | 0.312 | 0.01125 | -0.027 | 27.719
-0.5 | 0.386 | 0.0114 | -0.027 | 33.867
0 | 0.457 | 0.01167 | -0.028 | 39.119
0.5 | 0.529 | 0.01193 | -0.028 | 44.377
1 | 0.601 | 0.01221 | -0.029 | 49.253
1.5 | 0.672 | 0.01254 | -0.029 | 53.616
2 | 0.743 | 0.01293 | -0.03 | 57.482
2.5 | 0.813 | 0.01287 | -0.03 | 63.149
3 | 0.881 | 0.0134 | -0.031 | 65.766
3.5 | 0.949 | 0.01416 | -0.031 | 66.985
4 | 1.015 | 0.01485 | -0.031 | 68.332
4.5 | 1.08 | 0.01562 | -0.032 | 69.147
5 | 1.143 | 0.01649 | -0.032 | 69.322
5.5 | 1.204 | 0.0175 | -0.032 | 68.811
6 | 1.263 | 0.01865 | -0.033 | 67.726
6.5 | 1.32 | 0.02015 | -0.033 | 65.503
7 | 1.374 | 0.02169 | -0.033 | 63.337
7.5 | 1.425 | 0.02349 | -0.033 | 60.668
8 | 1.473 | 0.02565 | -0.034 | 57.411
8.5 | 1.517 | 0.0281 | -0.034 | 53.985
9 | 1.557 | 0.03109 | -0.034 | 50.086
9.5 | 1.593 | 0.03446 | -0.034 | 46.232
10 | 1.624 | 0.03851 | -0.034 | 42.16
10.5 | 1.649 | 0.04312 | -0.034 | 38.24
11 | 1.667 | 0.04868 | -0.034 | 34.247
11.5 | 1.677 | 0.05509 | -0.034 | 30.451
12 | 1.676 | 0.06272 | -0.033 | 26.728
12.5 | 1.661 | 0.07203 | -0.033 | 23.062
13 | 1.621 | 0.08369 | -0.033 | 19.371
13.5 | 1.537 | 0.1002 | -0.032 | 15.336
14 | 1.054 | 0.14589 | -0.031 | 7.226
14.5 | 1.038 | 0.15618 | -0.024 | 6.644
15 | 1.07 | 0.16647 | -0.026 | 6.43
15.5 | 1.103 | 0.17631 | -0.027 | 6.259
16 | 1.134 | 0.18221 | -0.027 | 6.221
16.5 | 1.165 | 0.1862 | -0.028 | 6.254

## 48. Re 1M Mach 0.50 (2)
BIGFOIL.COM POLAR EXPORT
NACA44024
NACA44024 |  |  |  | Cl Max: | 1.123 | at alpha= | 10.5 | deg
XFOIL ncrit=9 |  |  |  | L/D Max: | 35.7865 | at alpha= | 6.5 | deg
Re: | 1000000 |  |  | Cd Min: | 0.19253 | at alpha= | -20 | deg
Mach: | 0.5 |  |  | Cl=0 at alpha= | -1.2544 | deg
|  |  |  | @ Cl=0.1, Cd= | 0.011199
|  |  |  | @ Cl=0.4, Cd= | 0.0146
|  |  |  | @ Cl=0.6, Cd= | 0.017531
alpha (deg) | Cl | Cd | Cm | Cl/Cd
-20 | -0.3915 | 0.19253 | -0.0353 | -2.0334
-19.5 | -0.4067 | 0.17948 | -0.0404 | -2.266
-19 | -0.3902 | 0.17459 | -0.0416 | -2.235
-17.5 | -0.502 | 0.13266 | -0.0589 | -3.7841
-17 | -0.5655 | 0.11652 | -0.067 | -4.8532
-16.5 | -0.6304 | 0.09822 | -0.0801 | -6.4182
-16 | -0.6543 | 0.08568 | -0.0893 | -7.6366
-15.5 | -0.6593 | 0.07544 | -0.0972 | -8.7394
-15 | -0.6599 | 0.06635 | -0.1034 | -9.9457
-14.5 | -0.6543 | 0.05839 | -0.1083 | -11.2057
-14 | -0.6351 | 0.05153 | -0.1131 | -12.3249
-13.5 | -0.6133 | 0.04594 | -0.1156 | -13.35
-13 | -0.581 | 0.04093 | -0.1182 | -14.195
-12.5 | -0.5355 | 0.03635 | -0.122 | -14.7318
-12 | -0.4726 | 0.03193 | -0.1289 | -14.8011
-11.5 | -0.4145 | 0.02876 | -0.1328 | -14.4124
-11 | -0.3651 | 0.02579 | -0.1354 | -14.1566
-10.5 | -0.3229 | 0.0236 | -0.135 | -13.6822
-10 | -0.2911 | 0.02157 | -0.1325 | -13.4956
-9.5 | -0.2586 | 0.01992 | -0.1291 | -12.9819
-9 | -0.2324 | 0.01839 | -0.1243 | -12.6373
-8.5 | -0.2016 | 0.01724 | -0.1193 | -11.6937
-8 | -0.1774 | 0.01611 | -0.1131 | -11.0118
-7.5 | -0.1519 | 0.01521 | -0.1065 | -9.9869
-7 | -0.1269 | 0.01445 | -0.0995 | -8.782
-6.5 | -0.1045 | 0.01379 | -0.0917 | -7.578
-6 | -0.0858 | 0.01314 | -0.083 | -6.5297
-5.5 | -0.0765 | 0.01241 | -0.0726 | -6.1644
-5 | -0.0802 | 0.01155 | -0.0597 | -6.9437
-4.5 | -0.089 | 0.01086 | -0.0453 | -8.1952
-4 | -0.0881 | 0.01061 | -0.0319 | -8.3035
-3.5 | -0.0885 | 0.01049 | -0.018 | -8.4366
-3 | -0.086 | 0.01048 | -0.0046 | -8.2061
-2 | -0.0436 | 0.01056 | 0.0148 | -4.1288
-1.5 | -0.0169 | 0.01068 | 0.0232 | -1.5824
-1 | 0.0175 | 0.01075 | 0.0301 | 1.6279
-0.5 | 0.0469 | 0.01096 | 0.0378 | 4.2792
0 | 0.0843 | 0.01107 | 0.0439 | 7.6152
0.5 | 0.1208 | 0.01137 | 0.05 | 10.6245
1 | 0.159 | 0.01165 | 0.0556 | 13.6481
1.5 | 0.1987 | 0.01195 | 0.0609 | 16.6276
2 | 0.2333 | 0.01244 | 0.0667 | 18.754
2.5 | 0.2753 | 0.01283 | 0.0713 | 21.4575
3 | 0.3154 | 0.0133 | 0.076 | 23.7143
3.5 | 0.3516 | 0.01406 | 0.0808 | 25.0071
4 | 0.4018 | 0.01462 | 0.0834 | 27.4829
4.5 | 0.4566 | 0.01543 | 0.0845 | 29.5917
5 | 0.5332 | 0.01664 | 0.0808 | 32.0433
5.5 | 0.6224 | 0.01783 | 0.0751 | 34.9075
6 | 0.6991 | 0.01968 | 0.0706 | 35.5234
6.5 | 0.7712 | 0.02155 | 0.0674 | 35.7865
7 | 0.8252 | 0.02371 | 0.0668 | 34.8039
7.5 | 0.8771 | 0.02641 | 0.0654 | 33.2109
8 | 0.9316 | 0.02906 | 0.0637 | 32.0578
8.5 | 0.9799 | 0.03251 | 0.0611 | 30.1415
9 | 1.0219 | 0.03609 | 0.0597 | 28.3153
9.5 | 1.0655 | 0.04021 | 0.0564 | 26.4984
10 | 1.0995 | 0.04501 | 0.0533 | 24.4279
10.5 | 1.123 | 0.04995 | 0.0515 | 22.4825
11 | 1.1118 | 0.05473 | 0.0548 | 20.3143
11.5 | 1.1032 | 0.05978 | 0.0572 | 18.4543
12 | 1.0931 | 0.06527 | 0.0588 | 16.7474
12.5 | 1.0787 | 0.07135 | 0.0599 | 15.1184
13 | 1.0623 | 0.07796 | 0.0602 | 13.6262
13.5 | 1.0519 | 0.08421 | 0.0603 | 12.4914
14 | 1.0292 | 0.09193 | 0.0594 | 11.1955
14.5 | 1.0249 | 0.09802 | 0.0589 | 10.456
15 | 0.9967 | 0.1068 | 0.0568 | 9.3324
15.5 | 0.996 | 0.11291 | 0.0557 | 8.8212

## 49. Re 2M Mach 0.00 (1)
BIGFOIL.COM POLAR EXPORT
NACA44024
NACA44024 |  |  |  | Cl Max: | 2.246 | at alpha= | 20 | deg
JavaFoil+Calcfoil stall+Eppler ext transition |  |  |  | L/D Max: | 100.855 | at alpha= | 8 | deg
Re: | 2000000 |  |  | Cd Min: | 0.00713 | at alpha= | -3 | deg
Mach: | 0 |  |  | Cl=0 at alpha= | -3.0846 | deg
|  |  |  | @ Cl=0.1, Cd= | 0.00806
|  |  |  | @ Cl=0.4, Cd= | 0.0088544
|  |  |  | @ Cl=0.6, Cd= | 0.0092656
alpha (deg) | Cl | Cd | Cm | Cl/Cd
-20 | -1.602 | 0.04973 | -0.005 | -32.21
-19.5 | -1.587 | 0.04526 | -0.006 | -35.075
-19 | -1.57 | 0.04129 | -0.006 | -38.039
-18.5 | -1.551 | 0.03783 | -0.006 | -41.002
-18 | -1.529 | 0.03458 | -0.007 | -44.223
-17.5 | -1.505 | 0.03179 | -0.007 | -47.334
-17 | -1.478 | 0.02932 | -0.008 | -50.4
-16.5 | -1.449 | 0.02705 | -0.008 | -53.557
-16 | -1.417 | 0.02509 | -0.009 | -56.47
-15.5 | -1.382 | 0.02337 | -0.009 | -59.117
-15 | -1.344 | 0.0219 | -0.01 | -61.359
-14.5 | -1.304 | 0.02058 | -0.01 | -63.376
-14 | -1.263 | 0.0194 | -0.011 | -65.08
-13.5 | -1.219 | 0.01836 | -0.011 | -66.389
-13 | -1.173 | 0.01743 | -0.012 | -67.284
-12.5 | -1.125 | 0.01663 | -0.012 | -67.628
-12 | -1.075 | 0.01593 | -0.013 | -67.474
-11.5 | -1.023 | 0.01528 | -0.013 | -66.997
-11 | -0.97 | 0.01469 | -0.014 | -66.023
-10.5 | -0.916 | 0.01397 | -0.014 | -65.558
-10 | -0.86 | 0.01351 | -0.015 | -63.622
-9.5 | -0.802 | 0.01306 | -0.015 | -61.443
-9 | -0.744 | 0.01269 | -0.016 | -58.627
-8.5 | -0.685 | 0.01236 | -0.016 | -55.383
-8 | -0.624 | 0.01206 | -0.017 | -51.797
-7.5 | -0.563 | 0.01178 | -0.017 | -47.832
-7 | -0.502 | 0.01125 | -0.018 | -44.594
-6.5 | -0.439 | 0.011 | -0.018 | -39.924
-6 | -0.376 | 0.01078 | -0.019 | -34.874
-5.5 | -0.313 | 0.00835 | -0.019 | -37.494
-5 | -0.249 | 0.00804 | -0.02 | -30.948
-4.5 | -0.184 | 0.00805 | -0.02 | -22.889
-4 | -0.119 | 0.00809 | -0.021 | -14.763
-3.5 | -0.054 | 0.00783 | -0.021 | -6.934
-3 | 0.011 | 0.00713 | -0.022 | 1.548
-2.5 | 0.076 | 0.00794 | -0.022 | 9.619
-2 | 0.142 | 0.00827 | -0.023 | 17.125
-1.5 | 0.207 | 0.00833 | -0.023 | 24.81
-1 | 0.272 | 0.0084 | -0.023 | 32.381
-0.5 | 0.337 | 0.0085 | -0.024 | 39.634
0 | 0.401 | 0.00886 | -0.024 | 45.217
0.5 | 0.465 | 0.00897 | -0.025 | 51.797
1 | 0.529 | 0.0091 | -0.025 | 58.126
1.5 | 0.593 | 0.00925 | -0.026 | 64.056
2 | 0.656 | 0.00939 | -0.026 | 69.85
2.5 | 0.719 | 0.00982 | -0.026 | 73.211
3 | 0.782 | 0.01001 | -0.027 | 78.092
3.5 | 0.844 | 0.01022 | -0.027 | 82.581
4 | 0.906 | 0.01044 | -0.028 | 86.777
4.5 | 0.967 | 0.01071 | -0.028 | 90.308
5 | 1.028 | 0.011 | -0.028 | 93.48
5.5 | 1.088 | 0.0115 | -0.029 | 94.576
6 | 1.147 | 0.01186 | -0.029 | 96.753
6.5 | 1.206 | 0.01221 | -0.029 | 98.756
7 | 1.264 | 0.01266 | -0.03 | 99.857
7.5 | 1.321 | 0.01315 | -0.03 | 100.497
8 | 1.377 | 0.01366 | -0.03 | 100.855
8.5 | 1.432 | 0.01424 | -0.031 | 100.581
9 | 1.486 | 0.01489 | -0.031 | 99.803
9.5 | 1.539 | 0.01561 | -0.031 | 98.597
10 | 1.591 | 0.01645 | -0.032 | 96.708
10.5 | 1.641 | 0.01736 | -0.032 | 94.533
11 | 1.69 | 0.01849 | -0.032 | 91.367
11.5 | 1.737 | 0.01965 | -0.032 | 88.379
12 | 1.783 | 0.02091 | -0.032 | 85.24
12.5 | 1.827 | 0.02238 | -0.033 | 81.623
13 | 1.869 | 0.02399 | -0.033 | 77.878
13.5 | 1.909 | 0.02578 | -0.033 | 74.061
14 | 1.947 | 0.02784 | -0.033 | 69.947
14.5 | 1.984 | 0.03008 | -0.033 | 65.95
15 | 2.018 | 0.03259 | -0.033 | 61.928
15.5 | 2.05 | 0.03534 | -0.033 | 58.016
16 | 2.081 | 0.03831 | -0.033 | 54.321
16.5 | 2.109 | 0.04163 | -0.034 | 50.658
17 | 2.135 | 0.04514 | -0.034 | 47.302
17.5 | 2.159 | 0.04908 | -0.034 | 43.982
18 | 2.181 | 0.05318 | -0.034 | 41.001
18.5 | 2.2 | 0.05762 | -0.034 | 38.187
19 | 2.217 | 0.06237 | -0.034 | 35.549
19.5 | 2.233 | 0.06734 | -0.034 | 33.154
20 | 2.246 | 0.07257 | -0.034 | 30.95

## 50. Re 2M Mach 0.00 (2)
BIGFOIL.COM POLAR EXPORT
NACA44024
NACA44024 |  |  |  | Cl Max: | 1.5474 | at alpha= | 17.5 | deg
XFOIL ncrit=9 |  |  |  | L/D Max: | 83.4262 | at alpha= | 8.5 | deg
Re: | 2000000 |  |  | Cd Min: | 0.07748 | at alpha= | 20 | deg
Mach: | 0 |  |  | Cl=0 at alpha= | -2.4291 | deg
|  |  |  | @ Cl=0.1, Cd= | 0.0078
|  |  |  | @ Cl=0.4, Cd= | 0.008425
|  |  |  | @ Cl=0.6, Cd= | 0.0093266
alpha (deg) | Cl | Cd | Cm | Cl/Cd
-20 | -1.2426 | 0.04554 | -0.0734 | -27.2859
-19.5 | -1.2437 | 0.04139 | -0.0719 | -30.0483
-19 | -1.2388 | 0.03802 | -0.0698 | -32.5829
-18.5 | -1.2309 | 0.03515 | -0.0674 | -35.0185
-18 | -1.2066 | 0.03249 | -0.0673 | -37.1376
-17.5 | -1.1643 | 0.03013 | -0.0698 | -38.6425
-17 | -1.1227 | 0.02776 | -0.072 | -40.4431
-16.5 | -1.0814 | 0.02545 | -0.0742 | -42.4912
-16 | -1.0379 | 0.02351 | -0.0757 | -44.1472
-15.5 | -0.9969 | 0.02182 | -0.0762 | -45.6874
-15 | -0.9506 | 0.02014 | -0.0777 | -47.1996
-14 | -0.8592 | 0.01737 | -0.079 | -49.4646
-13.5 | -0.8039 | 0.01625 | -0.081 | -49.4708
-13 | -0.7437 | 0.01514 | -0.0839 | -49.1215
-12 | -0.6358 | 0.01373 | -0.0863 | -46.3074
-11.5 | -0.57 | 0.01313 | -0.0898 | -43.412
-11 | -0.5116 | 0.0126 | -0.0915 | -40.6032
-10.5 | -0.4652 | 0.01214 | -0.0907 | -38.3196
-10 | -0.4243 | 0.01173 | -0.0886 | -36.1722
-9.5 | -0.3864 | 0.01136 | -0.0857 | -34.0141
-9 | -0.3508 | 0.01101 | -0.0823 | -31.8619
-8.5 | -0.3165 | 0.01074 | -0.0784 | -29.4693
-8 | -0.2829 | 0.01048 | -0.0742 | -26.9943
-7.5 | -0.2509 | 0.0102 | -0.0697 | -24.598
-7 | -0.2203 | 0.00993 | -0.0648 | -22.1853
-6.5 | -0.1905 | 0.00966 | -0.0596 | -19.7205
-5.5 | -0.1433 | 0.00893 | -0.0468 | -16.047
-5 | -0.128 | 0.00846 | -0.0385 | -15.13
-4.5 | -0.111 | 0.00808 | -0.0305 | -13.7376
-4 | -0.0925 | 0.00795 | -0.0225 | -11.6352
-3.5 | -0.0641 | 0.00791 | -0.0166 | -8.1037
-3 | -0.033 | 0.00784 | -0.0113 | -4.2092
-2.5 | -0.0042 | 0.00779 | -0.0053 | -0.53915
-2 | 0.0254 | 0.0078 | 0.0004 | 3.2564
-1.5 | 0.0592 | 0.0078 | 0.0052 | 7.5897
-1 | 0.0948 | 0.0078 | 0.0096 | 12.1538
-0.5 | 0.1263 | 0.0078 | 0.0148 | 16.1923
0 | 0.1627 | 0.00779 | 0.019 | 20.8858
0.5 | 0.201 | 0.00788 | 0.0228 | 25.5076
1 | 0.2396 | 0.00798 | 0.0264 | 30.0251
1.5 | 0.2799 | 0.00805 | 0.0297 | 34.7702
2 | 0.3164 | 0.0082 | 0.0336 | 38.5854
2.5 | 0.3571 | 0.00829 | 0.0367 | 43.076
3 | 0.3973 | 0.00841 | 0.0398 | 47.2414
3.5 | 0.435 | 0.00862 | 0.0433 | 50.464
4 | 0.4763 | 0.00875 | 0.046 | 54.4343
4.5 | 0.519 | 0.00891 | 0.0484 | 58.2492
5 | 0.565 | 0.00918 | 0.0499 | 61.5468
5.5 | 0.6223 | 0.00942 | 0.0491 | 66.0616
6 | 0.7008 | 0.00971 | 0.0437 | 72.173
6.5 | 0.7711 | 0.01016 | 0.0397 | 75.8957
7 | 0.8391 | 0.01049 | 0.0366 | 79.9905
7.5 | 0.9023 | 0.01097 | 0.0341 | 82.2516
8 | 0.9577 | 0.01164 | 0.033 | 82.2766
8.5 | 1.0178 | 0.0122 | 0.0311 | 83.4262
9 | 1.0637 | 0.01298 | 0.0317 | 81.9492
9.5 | 1.1222 | 0.0138 | 0.0296 | 81.3188
10 | 1.1798 | 0.01455 | 0.0277 | 81.0859
10.5 | 1.2268 | 0.01565 | 0.0272 | 78.3898
11 | 1.2767 | 0.0166 | 0.0264 | 76.9096
11.5 | 1.3309 | 0.01766 | 0.0242 | 75.3624
12 | 1.3807 | 0.01896 | 0.0224 | 72.8217
12.5 | 1.4328 | 0.02012 | 0.0204 | 71.2127
13 | 1.4694 | 0.02186 | 0.0202 | 67.2187
13.5 | 1.4861 | 0.02335 | 0.024 | 63.6445
14 | 1.5006 | 0.02519 | 0.0276 | 59.5713
14.5 | 1.5083 | 0.02764 | 0.0311 | 54.5695
15 | 1.5256 | 0.02974 | 0.0336 | 51.2979
15.5 | 1.5336 | 0.03261 | 0.0361 | 47.0285
16 | 1.5405 | 0.03574 | 0.0383 | 43.103
16.5 | 1.5468 | 0.0391 | 0.0401 | 39.5601
17 | 1.541 | 0.04363 | 0.0418 | 35.3197
17.5 | 1.5474 | 0.04733 | 0.0427 | 32.6939
18 | 1.54 | 0.05237 | 0.0436 | 29.4061
18.5 | 1.53 | 0.05789 | 0.044 | 26.4294
19 | 1.5158 | 0.06397 | 0.044 | 23.6955
19.5 | 1.4944 | 0.07096 | 0.0436 | 21.0598
20 | 1.4792 | 0.07748 | 0.0429 | 19.0914

## 51. Re 2M Mach 0.10 (1)
BIGFOIL.COM POLAR EXPORT
NACA44024
NACA44024 |  |  |  | Cl Max: | 2.234 | at alpha= | 20 | deg
JavaFoil+Calcfoil stall+Eppler ext transition |  |  |  | L/D Max: | 100.048 | at alpha= | 8 | deg
Re: | 2000000 |  |  | Cd Min: | 0.00715 | at alpha= | -3 | deg
Mach: | 0.1 |  |  | Cl=0 at alpha= | -3.0833 | deg
|  |  |  | @ Cl=0.1, Cd= | 0.0080709
|  |  |  | @ Cl=0.4, Cd= | 0.0088884
|  |  |  | @ Cl=0.6, Cd= | 0.0093117
alpha (deg) | Cl | Cd | Cm | Cl/Cd
-20 | -1.585 | 0.05233 | -0.005 | -30.295
-19.5 | -1.574 | 0.04736 | -0.006 | -33.224
-19 | -1.559 | 0.04319 | -0.006 | -36.088
-18.5 | -1.541 | 0.03935 | -0.006 | -39.172
-18 | -1.521 | 0.03595 | -0.007 | -42.321
-17.5 | -1.498 | 0.03295 | -0.007 | -45.475
-17 | -1.473 | 0.03026 | -0.008 | -48.682
-16.5 | -1.445 | 0.0279 | -0.008 | -51.809
-16 | -1.414 | 0.02578 | -0.009 | -54.863
-15.5 | -1.38 | 0.02394 | -0.009 | -57.672
-15 | -1.344 | 0.02238 | -0.01 | -60.061
-14.5 | -1.305 | 0.02098 | -0.01 | -62.19
-14 | -1.264 | 0.01976 | -0.011 | -63.953
-13.5 | -1.22 | 0.01868 | -0.011 | -65.331
-13 | -1.175 | 0.01773 | -0.012 | -66.278
-12.5 | -1.127 | 0.01687 | -0.012 | -66.832
-12 | -1.078 | 0.01613 | -0.013 | -66.809
-11.5 | -1.026 | 0.01546 | -0.013 | -66.383
-11 | -0.973 | 0.01465 | -0.014 | -66.42
-10.5 | -0.919 | 0.01412 | -0.014 | -65.061
-10 | -0.863 | 0.01362 | -0.015 | -63.362
-9.5 | -0.806 | 0.01319 | -0.015 | -61.097
-9 | -0.747 | 0.01279 | -0.016 | -58.395
-8.5 | -0.688 | 0.01244 | -0.016 | -55.291
-8 | -0.627 | 0.01211 | -0.017 | -51.764
-7.5 | -0.566 | 0.01157 | -0.017 | -48.89
-7 | -0.504 | 0.01131 | -0.018 | -44.527
-6.5 | -0.441 | 0.01106 | -0.018 | -39.868
-6 | -0.378 | 0.01084 | -0.019 | -34.837
-5.5 | -0.315 | 0.00838 | -0.019 | -37.524
-5 | -0.25 | 0.00806 | -0.02 | -31.001
-4.5 | -0.185 | 0.00807 | -0.02 | -22.928
-4 | -0.12 | 0.00812 | -0.021 | -14.767
-3.5 | -0.055 | 0.00785 | -0.021 | -6.949
-3 | 0.011 | 0.00715 | -0.022 | 1.553
-2.5 | 0.077 | 0.00794 | -0.022 | 9.659
-2 | 0.142 | 0.00831 | -0.023 | 17.127
-1.5 | 0.208 | 0.00836 | -0.023 | 24.86
-1 | 0.273 | 0.00842 | -0.024 | 32.437
-0.5 | 0.338 | 0.00853 | -0.024 | 39.681
0 | 0.402 | 0.0089 | -0.024 | 45.219
0.5 | 0.467 | 0.00902 | -0.025 | 51.771
1 | 0.531 | 0.00915 | -0.025 | 58.087
1.5 | 0.595 | 0.0093 | -0.026 | 64
2 | 0.659 | 0.00945 | -0.026 | 69.753
2.5 | 0.722 | 0.00986 | -0.027 | 73.249
3 | 0.785 | 0.01006 | -0.027 | 78.058
3.5 | 0.848 | 0.01027 | -0.027 | 82.528
4 | 0.91 | 0.0105 | -0.028 | 86.626
4.5 | 0.971 | 0.01078 | -0.028 | 90.111
5 | 1.032 | 0.01107 | -0.029 | 93.233
5.5 | 1.093 | 0.01141 | -0.029 | 95.77
6 | 1.152 | 0.01196 | -0.029 | 96.374
6.5 | 1.211 | 0.01235 | -0.03 | 98.027
7 | 1.269 | 0.01279 | -0.03 | 99.255
7.5 | 1.326 | 0.01328 | -0.03 | 99.886
8 | 1.382 | 0.01382 | -0.031 | 100.048
8.5 | 1.438 | 0.01444 | -0.031 | 99.521
9 | 1.491 | 0.01512 | -0.031 | 98.656
9.5 | 1.544 | 0.01586 | -0.031 | 97.353
10 | 1.596 | 0.01673 | -0.032 | 95.381
10.5 | 1.646 | 0.01766 | -0.032 | 93.193
11 | 1.694 | 0.01884 | -0.032 | 89.923
11.5 | 1.741 | 0.02007 | -0.032 | 86.737
12 | 1.786 | 0.02138 | -0.033 | 83.55
12.5 | 1.83 | 0.02291 | -0.033 | 79.89
13 | 1.871 | 0.02461 | -0.033 | 76.034
13.5 | 1.911 | 0.02648 | -0.033 | 72.171
14 | 1.949 | 0.02862 | -0.033 | 68.114
14.5 | 1.985 | 0.03095 | -0.033 | 64.14
15 | 2.019 | 0.03362 | -0.033 | 60.049
15.5 | 2.05 | 0.03644 | -0.033 | 56.266
16 | 2.08 | 0.03961 | -0.034 | 52.503
16.5 | 2.107 | 0.04303 | -0.034 | 48.957
17 | 2.132 | 0.04672 | -0.034 | 45.635
17.5 | 2.155 | 0.05078 | -0.034 | 42.429
18 | 2.175 | 0.05508 | -0.034 | 39.49
18.5 | 2.193 | 0.05973 | -0.034 | 36.72
19 | 2.209 | 0.06454 | -0.034 | 34.229
19.5 | 2.223 | 0.06984 | -0.034 | 31.826
20 | 2.234 | 0.07525 | -0.034 | 29.691

## 52. Re 2M Mach 0.10 (2)
BIGFOIL.COM POLAR EXPORT
NACA44024
NACA44024 |  |  |  | Cl Max: | 1.5366 | at alpha= | 16.5 | deg
XFOIL ncrit=9 |  |  |  | L/D Max: | 82.1659 | at alpha= | 8.5 | deg
Re: | 2000000 |  |  | Cd Min: | 0.08226 | at alpha= | 20 | deg
Mach: | 0.1 |  |  | Cl=0 at alpha= | -2.3925 | deg
|  |  |  | @ Cl=0.1, Cd= | 0.0078421
|  |  |  | @ Cl=0.4, Cd= | 0.0085003
|  |  |  | @ Cl=0.6, Cd= | 0.0094227
alpha (deg) | Cl | Cd | Cm | Cl/Cd
-20 | -1.2333 | 0.0477 | -0.0748 | -25.8553
-19.5 | -1.2298 | 0.04379 | -0.0736 | -28.084
-19 | -1.23 | 0.03985 | -0.0717 | -30.8657
-18.5 | -1.2236 | 0.03673 | -0.0694 | -33.3134
-18 | -1.2032 | 0.03385 | -0.0689 | -35.5451
-17.5 | -1.1623 | 0.03128 | -0.0713 | -37.1579
-17 | -1.1187 | 0.02896 | -0.0737 | -38.6291
-16.5 | -1.0792 | 0.02642 | -0.0758 | -40.8478
-16 | -1.0351 | 0.02433 | -0.0777 | -42.5442
-15.5 | -0.9957 | 0.02251 | -0.0779 | -44.2337
-15 | -0.9481 | 0.02086 | -0.0794 | -45.4506
-14 | -0.8595 | 0.01776 | -0.0805 | -48.3953
-13.5 | -0.8027 | 0.01666 | -0.0826 | -48.1813
-13 | -0.7433 | 0.01544 | -0.0855 | -48.1412
-12.5 | -0.6879 | 0.01467 | -0.0869 | -46.8916
-12 | -0.6358 | 0.01397 | -0.0877 | -45.5118
-11.5 | -0.5719 | 0.01332 | -0.0907 | -42.9354
-11 | -0.5117 | 0.01278 | -0.0927 | -40.0391
-10.5 | -0.4649 | 0.01229 | -0.0919 | -37.8275
-10 | -0.4232 | 0.01186 | -0.0899 | -35.683
-9.5 | -0.3853 | 0.01147 | -0.087 | -33.592
-9 | -0.3495 | 0.01112 | -0.0835 | -31.4299
-8.5 | -0.3148 | 0.01084 | -0.0796 | -29.0406
-8 | -0.281 | 0.01055 | -0.0754 | -26.6351
-7.5 | -0.2489 | 0.01028 | -0.0709 | -24.2121
-7 | -0.2176 | 0.01001 | -0.066 | -21.7383
-6.5 | -0.1882 | 0.00972 | -0.0607 | -19.3621
-6 | -0.1635 | 0.00938 | -0.0545 | -17.4307
-5 | -0.1255 | 0.00855 | -0.0394 | -14.6784
-4.5 | -0.1099 | 0.00812 | -0.0311 | -13.5345
-4 | -0.091 | 0.00799 | -0.0231 | -11.3892
-3.5 | -0.0638 | 0.00794 | -0.0169 | -8.0353
-3 | -0.0339 | 0.00788 | -0.0112 | -4.302
-2.5 | -0.0066 | 0.00783 | -0.0048 | -0.84291
-2 | 0.0241 | 0.00783 | 0.0008 | 3.0779
-1.5 | 0.0576 | 0.00786 | 0.0057 | 7.3282
-1 | 0.0935 | 0.00784 | 0.0101 | 11.926
-0.5 | 0.1244 | 0.00785 | 0.0155 | 15.8471
0 | 0.162 | 0.00783 | 0.0196 | 20.6897
0.5 | 0.1996 | 0.00794 | 0.0235 | 25.1385
1 | 0.2388 | 0.00802 | 0.0271 | 29.7756
1.5 | 0.2787 | 0.0081 | 0.0305 | 34.4074
2 | 0.3151 | 0.00826 | 0.0346 | 38.1477
2.5 | 0.3569 | 0.00834 | 0.0375 | 42.7938
3 | 0.3965 | 0.00848 | 0.0408 | 46.7571
3.5 | 0.4344 | 0.0087 | 0.0443 | 49.931
4 | 0.4772 | 0.00882 | 0.0468 | 54.1043
4.5 | 0.5199 | 0.009 | 0.0493 | 57.7667
5 | 0.5663 | 0.00929 | 0.0507 | 60.958
5.5 | 0.6247 | 0.00952 | 0.0498 | 65.6197
6 | 0.7035 | 0.00984 | 0.0444 | 71.4939
6.5 | 0.7734 | 0.01028 | 0.0407 | 75.2335
7 | 0.8416 | 0.01062 | 0.0376 | 79.2467
7.5 | 0.9043 | 0.01116 | 0.0353 | 81.0305
8.5 | 1.0205 | 0.01242 | 0.0323 | 82.1659
9 | 1.0661 | 0.01328 | 0.0329 | 80.2786
9.5 | 1.1263 | 0.01405 | 0.0307 | 80.1637
10 | 1.1821 | 0.01493 | 0.029 | 79.1762
10.5 | 1.228 | 0.0161 | 0.0288 | 76.2733
11 | 1.2803 | 0.01704 | 0.0276 | 75.135
11.5 | 1.3331 | 0.01825 | 0.0256 | 73.0466
12 | 1.3849 | 0.01949 | 0.0237 | 71.057
12.5 | 1.4344 | 0.0209 | 0.0219 | 68.6316
13 | 1.4657 | 0.02275 | 0.0225 | 64.4264
13.5 | 1.4835 | 0.02429 | 0.0262 | 61.0745
14 | 1.4957 | 0.02637 | 0.0298 | 56.7198
14.5 | 1.5053 | 0.02885 | 0.0331 | 52.1768
15 | 1.5198 | 0.03123 | 0.0355 | 48.6647
15.5 | 1.5243 | 0.03447 | 0.0381 | 44.2211
16 | 1.534 | 0.0375 | 0.0401 | 40.9067
16.5 | 1.5366 | 0.04124 | 0.0419 | 37.2599
17 | 1.5316 | 0.04585 | 0.0433 | 33.4046
17.5 | 1.533 | 0.0501 | 0.0442 | 30.5988
18 | 1.5189 | 0.05586 | 0.0449 | 27.1912
18.5 | 1.5143 | 0.06098 | 0.0451 | 24.8327
19 | 1.49 | 0.06818 | 0.0449 | 21.8539
19.5 | 1.4727 | 0.07491 | 0.0443 | 19.6596
20 | 1.4506 | 0.08226 | 0.0433 | 17.6343

## 53. Re 2M Mach 0.25 (1)
BIGFOIL.COM POLAR EXPORT
NACA44024
NACA44024 |  |  |  | Cl Max: | 2.141 | at alpha= | 19.5 | deg
JavaFoil+Calcfoil stall+Eppler ext transition |  |  |  | L/D Max: | 95.493 | at alpha= | 7.5 | deg
Re: | 2000000 |  |  | Cd Min: | 0.00797 | at alpha= | -4 | deg
Mach: | 0.25 |  |  | Cl=0 at alpha= | -3.0821 | deg
|  |  |  | @ Cl=0.1, Cd= | 0.0086194
|  |  |  | @ Cl=0.4, Cd= | 0.0088504
|  |  |  | @ Cl=0.6, Cd= | 0.0095385
alpha (deg) | Cl | Cd | Cm | Cl/Cd
-20 | -1.449 | 0.0742 | -0.005 | -19.531
-19.5 | -1.456 | 0.06537 | -0.005 | -22.277
-19 | -1.459 | 0.05786 | -0.006 | -25.22
-18.5 | -1.458 | 0.05131 | -0.006 | -28.413
-18 | -1.453 | 0.04571 | -0.007 | -31.781
-17.5 | -1.443 | 0.04103 | -0.008 | -35.168
-17 | -1.429 | 0.03694 | -0.008 | -38.698
-16.5 | -1.412 | 0.0335 | -0.009 | -42.131
-16 | -1.39 | 0.03042 | -0.009 | -45.687
-15.5 | -1.364 | 0.02778 | -0.01 | -49.097
-15 | -1.334 | 0.02558 | -0.01 | -52.166
-14.5 | -1.301 | 0.02366 | -0.011 | -55.003
-14 | -1.265 | 0.02202 | -0.011 | -57.435
-13.5 | -1.226 | 0.02063 | -0.012 | -59.423
-13 | -1.184 | 0.01939 | -0.012 | -61.027
-12.5 | -1.139 | 0.01831 | -0.013 | -62.197
-12 | -1.091 | 0.01733 | -0.013 | -62.958
-11.5 | -1.041 | 0.01634 | -0.014 | -63.74
-11 | -0.989 | 0.01558 | -0.014 | -63.491
-10.5 | -0.935 | 0.01493 | -0.015 | -62.619
-10 | -0.879 | 0.01436 | -0.015 | -61.256
-9.5 | -0.822 | 0.01384 | -0.016 | -59.381
-9 | -0.763 | 0.01336 | -0.016 | -57.135
-8.5 | -0.703 | 0.01295 | -0.017 | -54.288
-8 | -0.642 | 0.01234 | -0.017 | -52.004
-7.5 | -0.579 | 0.01199 | -0.018 | -48.317
-7 | -0.516 | 0.01169 | -0.018 | -44.154
-6.5 | -0.452 | 0.01143 | -0.019 | -39.555
-6 | -0.387 | 0.01088 | -0.019 | -35.575
-5.5 | -0.322 | 0.0106 | -0.02 | -30.365
-5 | -0.257 | 0.00824 | -0.02 | -31.136
-4.5 | -0.19 | 0.00826 | -0.021 | -22.996
-4 | -0.123 | 0.00797 | -0.021 | -15.452
-3.5 | -0.056 | 0.00876 | -0.022 | -6.389
-3 | 0.011 | 0.00879 | -0.022 | 1.296
-2.5 | 0.079 | 0.00882 | -0.023 | 8.934
-2 | 0.146 | 0.00818 | -0.023 | 17.866
-1.5 | 0.213 | 0.00827 | -0.024 | 25.784
-1 | 0.28 | 0.00863 | -0.024 | 32.513
-0.5 | 0.347 | 0.00873 | -0.025 | 39.791
0 | 0.413 | 0.00888 | -0.025 | 46.488
0.5 | 0.479 | 0.00901 | -0.026 | 53.185
1 | 0.545 | 0.00942 | -0.026 | 57.87
1.5 | 0.61 | 0.00956 | -0.026 | 63.817
2 | 0.676 | 0.00975 | -0.027 | 69.318
2.5 | 0.74 | 0.00996 | -0.027 | 74.302
3 | 0.805 | 0.0102 | -0.028 | 78.88
3.5 | 0.868 | 0.01069 | -0.028 | 81.235
4 | 0.932 | 0.01095 | -0.028 | 85.097
4.5 | 0.994 | 0.01127 | -0.029 | 88.221
5 | 1.056 | 0.01161 | -0.029 | 90.972
5.5 | 1.117 | 0.01201 | -0.03 | 93.05
6 | 1.178 | 0.01244 | -0.03 | 94.691
6.5 | 1.237 | 0.01307 | -0.03 | 94.67
7 | 1.296 | 0.01361 | -0.031 | 95.202
7.5 | 1.353 | 0.01417 | -0.031 | 95.493
8 | 1.409 | 0.01485 | -0.031 | 94.92
8.5 | 1.464 | 0.01558 | -0.032 | 93.947
9 | 1.518 | 0.0164 | -0.032 | 92.521
9.5 | 1.57 | 0.01736 | -0.032 | 90.43
10 | 1.62 | 0.01842 | -0.032 | 87.948
10.5 | 1.669 | 0.0196 | -0.033 | 85.135
11 | 1.715 | 0.02097 | -0.033 | 81.8
11.5 | 1.76 | 0.0225 | -0.033 | 78.255
12 | 1.803 | 0.02424 | -0.033 | 74.401
12.5 | 1.844 | 0.0263 | -0.033 | 70.124
13 | 1.883 | 0.02845 | -0.033 | 66.184
13.5 | 1.919 | 0.03094 | -0.034 | 62.013
14 | 1.953 | 0.03363 | -0.034 | 58.083
14.5 | 1.984 | 0.03672 | -0.034 | 54.036
15 | 2.013 | 0.04003 | -0.034 | 50.296
15.5 | 2.039 | 0.04374 | -0.034 | 46.628
16 | 2.063 | 0.04777 | -0.034 | 43.181
16.5 | 2.083 | 0.05215 | -0.034 | 39.941
17 | 2.101 | 0.05689 | -0.034 | 36.929
17.5 | 2.115 | 0.062 | -0.034 | 34.111
18 | 2.127 | 0.06749 | -0.034 | 31.509
18.5 | 2.135 | 0.07327 | -0.034 | 29.134
19 | 2.139 | 0.07953 | -0.034 | 26.898
19.5 | 2.141 | 0.08609 | -0.034 | 24.867
20 | 2.139 | 0.09298 | -0.034 | 23.005

## 54. Re 2M Mach 0.25 (2)
BIGFOIL.COM POLAR EXPORT
NACA44024
NACA44024 |  |  |  | Cl Max: | 1.4773 | at alpha= | 15.5 | deg
XFOIL ncrit=9 |  |  |  | L/D Max: | 75.3781 | at alpha= | 8 | deg
Re: | 2000000 |  |  | Cd Min: | 0.10526 | at alpha= | 20 | deg
Mach: | 0.25 |  |  | Cl=0 at alpha= | -2.2169 | deg
|  |  |  | @ Cl=0.1, Cd= | 0.0080805
|  |  |  | @ Cl=0.4, Cd= | 0.0089264
|  |  |  | @ Cl=0.6, Cd= | 0.0099342
alpha (deg) | Cl | Cd | Cm | Cl/Cd
-20 | -1.1653 | 0.06149 | -0.0808 | -18.951
-19.5 | -1.1645 | 0.05664 | -0.0805 | -20.5597
-19 | -1.1636 | 0.05207 | -0.0796 | -22.3468
-18.5 | -1.158 | 0.04814 | -0.0782 | -24.0548
-18 | -1.1641 | 0.04338 | -0.0765 | -26.8349
-17.5 | -1.1328 | 0.03935 | -0.0792 | -28.7878
-17 | -1.098 | 0.03573 | -0.0818 | -30.7305
-16.5 | -1.0561 | 0.03283 | -0.0841 | -32.1687
-16 | -1.0154 | 0.02974 | -0.0867 | -34.1426
-15.5 | -0.9843 | 0.02686 | -0.0867 | -36.6456
-15 | -0.9411 | 0.02453 | -0.088 | -38.3653
-14.5 | -0.8887 | 0.02262 | -0.09 | -39.2882
-14 | -0.8531 | 0.02055 | -0.0892 | -41.5134
-13.5 | -0.7999 | 0.01884 | -0.091 | -42.4575
-13 | -0.7345 | 0.01749 | -0.0944 | -41.9954
-12.5 | -0.684 | 0.01625 | -0.0951 | -42.0923
-12 | -0.634 | 0.01537 | -0.0951 | -41.2492
-11.5 | -0.5779 | 0.01456 | -0.0962 | -39.6909
-11 | -0.5119 | 0.0138 | -0.0992 | -37.0942
-10.5 | -0.4618 | 0.01318 | -0.0987 | -35.0379
-10 | -0.4185 | 0.01263 | -0.0968 | -33.1354
-9.5 | -0.3788 | 0.01214 | -0.0939 | -31.2026
-9 | -0.3407 | 0.01172 | -0.0905 | -29.07
-8.5 | -0.3061 | 0.01132 | -0.0863 | -27.0406
-8 | -0.2716 | 0.011 | -0.0819 | -24.6909
-7.5 | -0.2387 | 0.01071 | -0.077 | -22.2876
-7 | -0.2075 | 0.01041 | -0.0718 | -19.9328
-6.5 | -0.176 | 0.01013 | -0.0665 | -17.3741
-6 | -0.1492 | 0.00979 | -0.0603 | -15.24
-5.5 | -0.1274 | 0.00939 | -0.053 | -13.5676
-5 | -0.1097 | 0.00896 | -0.0448 | -12.2433
-4.5 | -0.1011 | 0.00844 | -0.0348 | -11.9787
-4 | -0.0832 | 0.00825 | -0.0263 | -10.0848
-3.5 | -0.0661 | 0.00815 | -0.0174 | -8.1104
-3 | -0.0414 | 0.00807 | -0.0101 | -5.1301
-2.5 | -0.0184 | 0.00805 | -0.0025 | -2.2857
-2 | 0.0141 | 0.00805 | 0.0031 | 1.7516
-1.5 | 0.049 | 0.00805 | 0.0082 | 6.087
-1 | 0.0831 | 0.00809 | 0.0135 | 10.2719
-0.5 | 0.1187 | 0.00807 | 0.0184 | 14.7088
0 | 0.1533 | 0.0081 | 0.0234 | 18.9259
0.5 | 0.1923 | 0.00819 | 0.0275 | 23.4799
1 | 0.2333 | 0.00826 | 0.0312 | 28.2446
1.5 | 0.2715 | 0.00843 | 0.0353 | 32.2064
2 | 0.3135 | 0.00854 | 0.0387 | 36.7096
2.5 | 0.3541 | 0.00868 | 0.0422 | 40.7949
3 | 0.3934 | 0.0089 | 0.0459 | 44.2022
3.5 | 0.4359 | 0.00907 | 0.049 | 48.0595
4 | 0.4803 | 0.00925 | 0.0515 | 51.9243
4.5 | 0.5237 | 0.00959 | 0.054 | 54.609
5 | 0.5765 | 0.00982 | 0.0548 | 58.7067
5.5 | 0.6403 | 0.01013 | 0.0531 | 63.2083
6 | 0.715 | 0.01065 | 0.0488 | 67.1362
6.5 | 0.7851 | 0.011 | 0.0459 | 71.3727
7 | 0.8512 | 0.01155 | 0.0435 | 73.697
7.5 | 0.9153 | 0.01227 | 0.0413 | 74.5966
8 | 0.9769 | 0.01296 | 0.0397 | 75.3781
8.5 | 1.026 | 0.01398 | 0.04 | 73.3906
9 | 1.0821 | 0.01488 | 0.0391 | 72.7218
9.5 | 1.1411 | 0.01596 | 0.0373 | 71.4975
10 | 1.1916 | 0.01733 | 0.0365 | 68.7594
10.5 | 1.2394 | 0.01853 | 0.0366 | 66.8861
11 | 1.2919 | 0.02016 | 0.0347 | 64.0823
11.5 | 1.3453 | 0.02169 | 0.0327 | 62.024
12 | 1.3944 | 0.02353 | 0.031 | 59.2605
12.5 | 1.4384 | 0.02581 | 0.0294 | 55.7303
13 | 1.4519 | 0.02788 | 0.0333 | 52.0768
13.5 | 1.458 | 0.0307 | 0.0371 | 47.4919
14 | 1.4679 | 0.03353 | 0.0401 | 43.7787
14.5 | 1.4762 | 0.0367 | 0.0427 | 40.2234
15 | 1.4708 | 0.04111 | 0.0452 | 35.7772
15.5 | 1.4773 | 0.04479 | 0.0469 | 32.9828
16 | 1.4699 | 0.04975 | 0.0484 | 29.5457
16.5 | 1.4625 | 0.05491 | 0.0495 | 26.6345
17 | 1.4502 | 0.06076 | 0.0501 | 23.8677
17.5 | 1.4267 | 0.06781 | 0.0501 | 21.0397
18 | 1.4156 | 0.07392 | 0.0498 | 19.1504
18.5 | 1.3762 | 0.08306 | 0.0485 | 16.5687
19 | 1.3657 | 0.08946 | 0.0475 | 15.266
19.5 | 1.3346 | 0.09815 | 0.0455 | 13.5976
20 | 1.3201 | 0.10526 | 0.0437 | 12.5413

## 55. Re 2M Mach 0.50 (1)
BIGFOIL.COM POLAR EXPORT
NACA44024
NACA44024 |  |  |  | Cl Max: | 1.693 | at alpha= | 11.5 | deg
JavaFoil+Calcfoil stall+Eppler ext transition |  |  |  | L/D Max: | 78.867 | at alpha= | 5 | deg
Re: | 2000000 |  |  | Cd Min: | 0.00959 | at alpha= | -4.5 | deg
Mach: | 0.5 |  |  | Cl=0 at alpha= | -3.0867 | deg
|  |  |  | @ Cl=0.1, Cd= | 0.0096812
|  |  |  | @ Cl=0.4, Cd= | 0.010145
|  |  |  | @ Cl=0.6, Cd= | 0.010243
alpha (deg) | Cl | Cd | Cm | Cl/Cd
-17 | -0.814 | 0.15288 | -0.005 | -5.324
-16.5 | -0.785 | 0.14712 | -0.005 | -5.333
-16 | -0.756 | 0.1404 | -0.006 | -5.382
-15.5 | -0.726 | 0.13485 | -0.006 | -5.383
-15 | -0.697 | 0.13062 | -0.006 | -5.338
-14.5 | -0.668 | 0.12318 | -0.006 | -5.421
-14 | -0.638 | 0.11575 | -0.006 | -5.515
-13.5 | -0.61 | 0.10326 | -0.007 | -5.91
-13 | -0.783 | 0.08263 | -0.01 | -9.481
-12.5 | -0.983 | 0.03699 | -0.013 | -26.577
-12 | -1.021 | 0.0292 | -0.014 | -34.958
-11.5 | -1.019 | 0.02508 | -0.015 | -40.655
-11 | -0.998 | 0.02243 | -0.016 | -44.506
-10.5 | -0.965 | 0.0204 | -0.016 | -47.289
-10 | -0.922 | 0.01882 | -0.017 | -49.02
-9.5 | -0.873 | 0.01755 | -0.017 | -49.766
-9 | -0.819 | 0.01628 | -0.018 | -50.284
-8.5 | -0.76 | 0.01538 | -0.019 | -49.404
-8 | -0.698 | 0.0146 | -0.019 | -47.789
-7.5 | -0.633 | 0.01394 | -0.02 | -45.401
-7 | -0.566 | 0.01312 | -0.02 | -43.156
-6.5 | -0.497 | 0.01262 | -0.021 | -39.411
-6 | -0.427 | 0.01286 | -0.021 | -33.218
-5.5 | -0.356 | 0.01253 | -0.022 | -28.396
-5 | -0.284 | 0.01225 | -0.023 | -23.153
-4.5 | -0.211 | 0.00959 | -0.023 | -22.014
-4 | -0.137 | 0.00961 | -0.024 | -14.248
-3.5 | -0.062 | 0.00962 | -0.024 | -6.476
-3 | 0.013 | 0.00964 | -0.025 | 1.316
-2.5 | 0.088 | 0.00967 | -0.025 | 9.067
-2 | 0.163 | 0.00974 | -0.026 | 16.686
-1.5 | 0.237 | 0.00984 | -0.026 | 24.131
-1 | 0.312 | 0.00995 | -0.027 | 31.343
-0.5 | 0.386 | 0.0101 | -0.027 | 38.237
0 | 0.458 | 0.01033 | -0.028 | 44.303
0.5 | 0.531 | 0.01055 | -0.028 | 50.304
1 | 0.603 | 0.01023 | -0.029 | 58.906
1.5 | 0.674 | 0.01056 | -0.029 | 63.897
2 | 0.745 | 0.01111 | -0.03 | 67.069
2.5 | 0.816 | 0.01151 | -0.03 | 70.875
3 | 0.885 | 0.01196 | -0.031 | 73.966
3.5 | 0.953 | 0.01247 | -0.031 | 76.423
4 | 1.02 | 0.01322 | -0.031 | 77.158
4.5 | 1.085 | 0.01386 | -0.032 | 78.329
5 | 1.149 | 0.01457 | -0.032 | 78.867
5.5 | 1.211 | 0.01542 | -0.033 | 78.568
6 | 1.272 | 0.01638 | -0.033 | 77.628
6.5 | 1.329 | 0.01747 | -0.033 | 76.093
7 | 1.385 | 0.01894 | -0.033 | 73.107
7.5 | 1.437 | 0.0204 | -0.034 | 70.454
8 | 1.486 | 0.02225 | -0.034 | 66.778
8.5 | 1.531 | 0.02431 | -0.034 | 62.985
9 | 1.572 | 0.02685 | -0.034 | 58.559
9.5 | 1.609 | 0.02978 | -0.034 | 54.019
10 | 1.64 | 0.0333 | -0.034 | 49.246
10.5 | 1.665 | 0.03746 | -0.034 | 44.45
11 | 1.683 | 0.04242 | -0.034 | 39.678
11.5 | 1.693 | 0.04817 | -0.034 | 35.148
12 | 1.691 | 0.05539 | -0.034 | 30.528
12.5 | 1.674 | 0.06392 | -0.034 | 26.195
13 | 1.633 | 0.07463 | -0.033 | 21.881
13.5 | 1.547 | 0.08965 | -0.033 | 17.251
14 | 1.059 | 0.12926 | -0.032 | 8.196
14.5 | 1.071 | 0.13402 | -0.03 | 7.988
15 | 1.1 | 0.14139 | -0.03 | 7.783
15.5 | 1.123 | 0.14941 | -0.03 | 7.514
16 | 1.139 | 0.15606 | -0.028 | 7.297
16.5 | 1.166 | 0.156 | -0.028 | 7.472

## 56. Re 2M Mach 0.50 (2)
BIGFOIL.COM POLAR EXPORT
NACA44024
NACA44024 |  |  |  | Cl Max: | 1.2271 | at alpha= | 12 | deg
XFOIL ncrit=9 |  |  |  | L/D Max: | 47.515 | at alpha= | 6.5 | deg
Re: | 2000000 |  |  | Cd Min: | 0.16878 | at alpha= | -20 | deg
Mach: | 0.5 |  |  | Cl=0 at alpha= | -1.6469 | deg
|  |  |  | @ Cl=0.1, Cd= | 0.0093077
|  |  |  | @ Cl=0.4, Cd= | 0.0113
|  |  |  | @ Cl=0.6, Cd= | 0.013455
alpha (deg) | Cl | Cd | Cm | Cl/Cd
-20 | -0.514 | 0.16878 | -0.045 | -3.0454
-19.5 | -0.61 | 0.14631 | -0.0578 | -4.1692
-19 | -0.642 | 0.13489 | -0.0633 | -4.7594
-18.5 | -0.6818 | 0.12136 | -0.0719 | -5.618
-18 | -0.7188 | 0.10742 | -0.0821 | -6.6915
-17.5 | -0.7424 | 0.09546 | -0.0907 | -7.7771
-17 | -0.7566 | 0.08497 | -0.098 | -8.9043
-16.5 | -0.765 | 0.07539 | -0.1045 | -10.1472
-16 | -0.7684 | 0.0666 | -0.1103 | -11.5375
-15.5 | -0.7702 | 0.05916 | -0.1131 | -13.0189
-15 | -0.7627 | 0.05221 | -0.1165 | -14.6083
-14.5 | -0.7427 | 0.04608 | -0.12 | -16.1176
-14 | -0.7246 | 0.04107 | -0.1206 | -17.643
-13.5 | -0.688 | 0.03603 | -0.1239 | -19.0952
-13 | -0.6354 | 0.03144 | -0.1292 | -20.2099
-12.5 | -0.602 | 0.02833 | -0.1287 | -21.2496
-12 | -0.5679 | 0.02568 | -0.1273 | -22.1145
-11.5 | -0.53 | 0.02323 | -0.1262 | -22.8153
-11 | -0.482 | 0.02107 | -0.1263 | -22.8761
-10.5 | -0.422 | 0.01931 | -0.1275 | -21.854
-10 | -0.3788 | 0.01766 | -0.1256 | -21.4496
-9.5 | -0.3342 | 0.01645 | -0.1229 | -20.3161
-9 | -0.2964 | 0.01533 | -0.1189 | -19.3346
-8.5 | -0.2577 | 0.0145 | -0.1144 | -17.7724
-8 | -0.223 | 0.0137 | -0.1089 | -16.2774
-7.5 | -0.1887 | 0.01307 | -0.1031 | -14.4376
-7 | -0.1547 | 0.01254 | -0.0969 | -12.3365
-6.5 | -0.1227 | 0.01208 | -0.0902 | -10.1573
-6 | -0.0935 | 0.01166 | -0.0829 | -8.0189
-4.5 | -0.0403 | 0.0103 | -0.0539 | -3.9126
-4 | -0.0486 | 0.00967 | -0.0392 | -5.0259
-3.5 | -0.0629 | 0.0093 | -0.0227 | -6.7634
-3 | -0.0646 | 0.00915 | -0.0084 | -7.0601
-2.5 | -0.0531 | 0.00908 | 0.0034 | -5.848
-2 | -0.025 | 0.00909 | 0.0118 | -2.7503
-1.5 | 0.0104 | 0.00914 | 0.0188 | 1.1379
-1 | 0.0432 | 0.00921 | 0.0262 | 4.6906
-0.5 | 0.0833 | 0.00924 | 0.0321 | 9.0152
0 | 0.1203 | 0.00939 | 0.0384 | 12.8115
0.5 | 0.1617 | 0.00955 | 0.0439 | 16.9319
1 | 0.2056 | 0.00972 | 0.0487 | 21.1523
1.5 | 0.246 | 0.01004 | 0.0541 | 24.502
2 | 0.2918 | 0.01032 | 0.0584 | 28.2752
2.5 | 0.3378 | 0.01065 | 0.0625 | 31.7183
3 | 0.3816 | 0.01114 | 0.0666 | 34.2549
3.5 | 0.4323 | 0.01158 | 0.0696 | 37.3316
4.5 | 0.5372 | 0.01289 | 0.0738 | 41.6757
5 | 0.6095 | 0.01354 | 0.0723 | 45.0148
5.5 | 0.6743 | 0.01445 | 0.0716 | 46.6644
6 | 0.7298 | 0.01558 | 0.0723 | 46.8421
6.5 | 0.7916 | 0.01666 | 0.0722 | 47.515
7.5 | 0.9237 | 0.02019 | 0.0682 | 45.7504
8 | 0.9818 | 0.02244 | 0.0669 | 43.7522
9 | 1.0764 | 0.02787 | 0.0659 | 38.6222
9.5 | 1.1115 | 0.03158 | 0.0652 | 35.1963
10 | 1.1476 | 0.03504 | 0.0652 | 32.7511
10.5 | 1.1805 | 0.03941 | 0.0632 | 29.9543
11 | 1.2044 | 0.04448 | 0.0611 | 27.0773
11.5 | 1.2256 | 0.04983 | 0.0589 | 24.5956
12 | 1.2271 | 0.05659 | 0.0566 | 21.684
12.5 | 1.2182 | 0.06181 | 0.0587 | 19.7088
13 | 1.1938 | 0.06848 | 0.06 | 17.4328
13.5 | 1.1773 | 0.07482 | 0.0607 | 15.7351
14 | 1.1592 | 0.08155 | 0.0609 | 14.2146
14.5 | 1.1369 | 0.08892 | 0.0603 | 12.7857
15 | 1.1227 | 0.09582 | 0.0595 | 11.7168
15.5 | 1.1054 | 0.10322 | 0.0582 | 10.7092
16 | 1.0953 | 0.11011 | 0.0568 | 9.9473
16.5 | 1.0827 | 0.11743 | 0.0549 | 9.22
17 | 1.0759 | 0.1244 | 0.0529 | 8.6487

## 57. Re 3M Mach 0.00 (1)
BIGFOIL.COM POLAR EXPORT
NACA44024
NACA44024 |  |  |  | Cl Max: | 2.252 | at alpha= | 20 | deg
JavaFoil+Calcfoil stall+Eppler ext transition |  |  |  | L/D Max: | 107.157 | at alpha= | 8.5 | deg
Re: | 3000000 |  |  | Cd Min: | 0.007 | at alpha= | -4 | deg
Mach: | 0 |  |  | Cl=0 at alpha= | -3.0846 | deg
|  |  |  | @ Cl=0.1, Cd= | 0.0070273
|  |  |  | @ Cl=0.4, Cd= | 0.0083884
|  |  |  | @ Cl=0.6, Cd= | 0.0088044
alpha (deg) | Cl | Cd | Cm | Cl/Cd
-20 | -1.614 | 0.044 | -0.005 | -36.676
-19.5 | -1.599 | 0.04004 | -0.006 | -39.938
-19 | -1.582 | 0.03654 | -0.006 | -43.299
-18.5 | -1.562 | 0.03352 | -0.007 | -46.597
-18 | -1.539 | 0.03083 | -0.007 | -49.936
-17.5 | -1.514 | 0.02839 | -0.007 | -53.341
-17 | -1.487 | 0.02614 | -0.008 | -56.874
-16.5 | -1.457 | 0.02425 | -0.008 | -60.062
-16 | -1.424 | 0.02256 | -0.009 | -63.106
-15.5 | -1.388 | 0.02109 | -0.009 | -65.828
-15 | -1.35 | 0.01985 | -0.01 | -68.034
-14.5 | -1.31 | 0.01872 | -0.01 | -69.976
-14 | -1.268 | 0.01769 | -0.011 | -71.666
-13.5 | -1.223 | 0.01681 | -0.011 | -72.78
-13 | -1.177 | 0.01601 | -0.012 | -73.487
-12.5 | -1.128 | 0.01533 | -0.012 | -73.613
-12 | -1.078 | 0.01472 | -0.013 | -73.216
-11.5 | -1.026 | 0.01415 | -0.013 | -72.489
-11 | -0.972 | 0.01365 | -0.014 | -71.268
-10.5 | -0.918 | 0.01319 | -0.014 | -69.549
-10 | -0.861 | 0.01282 | -0.015 | -67.2
-9.5 | -0.804 | 0.01219 | -0.015 | -65.937
-9 | -0.745 | 0.01187 | -0.016 | -62.807
-8.5 | -0.686 | 0.01155 | -0.016 | -59.366
-8 | -0.625 | 0.01128 | -0.017 | -55.451
-7.5 | -0.564 | 0.01106 | -0.017 | -51
-7 | -0.502 | 0.01086 | -0.018 | -46.238
-6.5 | -0.439 | 0.01034 | -0.018 | -42.52
-6 | -0.376 | 0.01016 | -0.019 | -37.021
-5.5 | -0.313 | 0.00998 | -0.019 | -31.311
-5 | -0.249 | 0.00802 | -0.02 | -31.033
-4.5 | -0.184 | 0.00773 | -0.02 | -23.85
-4 | -0.119 | 0.007 | -0.021 | -17.065
-3.5 | -0.054 | 0.00701 | -0.021 | -7.743
-3 | 0.011 | 0.00735 | -0.022 | 1.503
-2.5 | 0.076 | 0.00702 | -0.022 | 10.881
-2 | 0.142 | 0.00704 | -0.023 | 20.119
-1.5 | 0.207 | 0.00788 | -0.023 | 26.257
-1 | 0.272 | 0.00795 | -0.023 | 34.201
-0.5 | 0.337 | 0.00829 | -0.024 | 40.662
0 | 0.401 | 0.00839 | -0.024 | 47.759
0.5 | 0.465 | 0.00849 | -0.025 | 54.761
1 | 0.529 | 0.00862 | -0.025 | 61.42
1.5 | 0.593 | 0.00876 | -0.026 | 67.717
2 | 0.656 | 0.00916 | -0.026 | 71.635
2.5 | 0.72 | 0.00929 | -0.026 | 77.462
3 | 0.782 | 0.00947 | -0.027 | 82.655
3.5 | 0.845 | 0.00967 | -0.027 | 87.379
4 | 0.907 | 0.00988 | -0.028 | 91.826
4.5 | 0.968 | 0.01033 | -0.028 | 93.726
5 | 1.029 | 0.01062 | -0.028 | 96.935
5.5 | 1.09 | 0.0109 | -0.029 | 99.994
6 | 1.149 | 0.0112 | -0.029 | 102.627
6.5 | 1.208 | 0.01157 | -0.03 | 104.433
7 | 1.266 | 0.01194 | -0.03 | 106.077
7.5 | 1.324 | 0.0124 | -0.03 | 106.764
8 | 1.38 | 0.01288 | -0.031 | 107.116
8.5 | 1.436 | 0.0134 | -0.031 | 107.157
9 | 1.49 | 0.01417 | -0.031 | 105.176
9.5 | 1.543 | 0.01481 | -0.031 | 104.162
10 | 1.595 | 0.01555 | -0.032 | 102.577
10.5 | 1.645 | 0.01641 | -0.032 | 100.286
11 | 1.695 | 0.01734 | -0.032 | 97.739
11.5 | 1.742 | 0.01841 | -0.032 | 94.602
12 | 1.788 | 0.01962 | -0.033 | 91.15
12.5 | 1.832 | 0.02095 | -0.033 | 87.474
13 | 1.874 | 0.02248 | -0.033 | 83.369
13.5 | 1.915 | 0.02417 | -0.033 | 79.246
14 | 1.954 | 0.02622 | -0.033 | 74.517
14.5 | 1.99 | 0.02831 | -0.033 | 70.296
15 | 2.025 | 0.03067 | -0.033 | 66.02
15.5 | 2.057 | 0.03332 | -0.034 | 61.747
16 | 2.088 | 0.03617 | -0.034 | 57.728
16.5 | 2.116 | 0.0394 | -0.034 | 53.699
17 | 2.142 | 0.04279 | -0.034 | 50.06
17.5 | 2.165 | 0.04656 | -0.034 | 46.511
18 | 2.187 | 0.05054 | -0.034 | 43.277
18.5 | 2.207 | 0.05485 | -0.034 | 40.229
19 | 2.224 | 0.05943 | -0.034 | 37.418
19.5 | 2.239 | 0.0643 | -0.034 | 34.821
20 | 2.252 | 0.06937 | -0.034 | 32.469

## 58. Re 3M Mach 0.00 (2)
BIGFOIL.COM POLAR EXPORT
NACA44024
NACA44024 |  |  |  | Cl Max: | 1.6187 | at alpha= | 17.5 | deg
XFOIL ncrit=9 |  |  |  | L/D Max: | 95.1542 | at alpha= | 9 | deg
Re: | 3000000 |  |  | Cd Min: | 0.06972 | at alpha= | 20 | deg
Mach: | 0 |  |  | Cl=0 at alpha= | -2.5652 | deg
|  |  |  | @ Cl=0.1, Cd= | 0.0073023
|  |  |  | @ Cl=0.4, Cd= | 0.0077354
|  |  |  | @ Cl=0.6, Cd= | 0.0084082
alpha (deg) | Cl | Cd | Cm | Cl/Cd
-20 | -1.3309 | 0.0383 | -0.071 | -34.7493
-19.5 | -1.3226 | 0.03532 | -0.0689 | -37.4462
-19 | -1.2959 | 0.03259 | -0.0694 | -39.7637
-18.5 | -1.2566 | 0.03015 | -0.0715 | -41.6783
-18 | -1.2153 | 0.02797 | -0.0735 | -43.4501
-17.5 | -1.1776 | 0.02561 | -0.0751 | -45.982
-17 | -1.1346 | 0.02362 | -0.0769 | -48.0356
-16.5 | -1.0947 | 0.02193 | -0.0773 | -49.9179
-16 | -1.0556 | 0.02036 | -0.0773 | -51.8468
-15.5 | -1.0112 | 0.0188 | -0.0782 | -53.7872
-15 | -0.9618 | 0.01739 | -0.0797 | -55.3076
-14.5 | -0.9194 | 0.01626 | -0.0793 | -56.5437
-14 | -0.862 | 0.01526 | -0.0815 | -56.4875
-13.5 | -0.8142 | 0.01437 | -0.0818 | -56.6597
-13 | -0.7685 | 0.01371 | -0.0813 | -56.054
-12.5 | -0.7199 | 0.01318 | -0.0812 | -54.6206
-12 | -0.6685 | 0.01257 | -0.0817 | -53.1822
-11.5 | -0.5943 | 0.01211 | -0.0866 | -49.0751
-11 | -0.5366 | 0.01162 | -0.0881 | -46.179
-10.5 | -0.4876 | 0.01125 | -0.0876 | -43.3422
-10 | -0.446 | 0.01086 | -0.0855 | -41.0681
-9.5 | -0.4049 | 0.01057 | -0.083 | -38.3065
-9 | -0.3688 | 0.01027 | -0.0795 | -35.9104
-8.5 | -0.3314 | 0.01006 | -0.0761 | -32.9423
-8 | -0.2972 | 0.00982 | -0.072 | -30.2648
-7.5 | -0.2622 | 0.0096 | -0.0679 | -27.3125
-7 | -0.2286 | 0.00939 | -0.0635 | -24.345
-6.5 | -0.1948 | 0.00919 | -0.0591 | -21.197
-6 | -0.1655 | 0.00894 | -0.0537 | -18.5123
-5.5 | -0.1366 | 0.00867 | -0.0481 | -15.7555
-5 | -0.1129 | 0.00839 | -0.0415 | -13.4565
-4.5 | -0.094 | 0.00807 | -0.0338 | -11.6481
-4 | -0.0848 | 0.00775 | -0.024 | -10.9419
-3.5 | -0.0586 | 0.00754 | -0.0177 | -7.7719
-3 | -0.028 | 0.00744 | -0.0122 | -3.7634
-2.5 | 0.0042 | 0.00737 | -0.007 | 0.56988
-2 | 0.0325 | 0.00731 | -0.001 | 4.446
-1.5 | 0.0667 | 0.00732 | 0.0038 | 9.112
-1 | 0.1043 | 0.0073 | 0.0078 | 14.2877
-0.5 | 0.1401 | 0.00732 | 0.0122 | 19.1393
0 | 0.1743 | 0.00727 | 0.0169 | 23.9752
0.5 | 0.2142 | 0.00729 | 0.0203 | 29.3827
1 | 0.2518 | 0.0074 | 0.0242 | 34.027
1.5 | 0.2945 | 0.00745 | 0.027 | 39.5302
2 | 0.3367 | 0.00754 | 0.0299 | 44.6552
2.5 | 0.3754 | 0.00769 | 0.0334 | 48.8166
3 | 0.4187 | 0.00777 | 0.0359 | 53.8867
3.5 | 0.4616 | 0.0079 | 0.0385 | 58.4304
4 | 0.5015 | 0.0081 | 0.0415 | 61.9136
4.5 | 0.548 | 0.00822 | 0.0432 | 66.6667
5 | 0.5967 | 0.00839 | 0.0443 | 71.1204
5.5 | 0.6492 | 0.00868 | 0.0443 | 74.7926
6 | 0.7211 | 0.00888 | 0.0404 | 81.205
6.5 | 0.7908 | 0.00916 | 0.0369 | 86.3319
7 | 0.8481 | 0.00952 | 0.0357 | 89.0861
7.5 | 0.906 | 0.00982 | 0.0346 | 92.2607
8 | 0.9614 | 0.01026 | 0.0338 | 93.7037
8.5 | 1.0191 | 0.01079 | 0.0323 | 94.4486
9 | 1.08 | 0.01135 | 0.0302 | 95.1542
9.5 | 1.1228 | 0.01211 | 0.0314 | 92.7168
10 | 1.1796 | 0.01282 | 0.0297 | 92.0125
10.5 | 1.2336 | 0.0136 | 0.0284 | 90.7059
11 | 1.2782 | 0.01463 | 0.0285 | 87.3684
11.5 | 1.3238 | 0.01553 | 0.0287 | 85.2415
12 | 1.3735 | 0.01672 | 0.0271 | 82.1471
12.5 | 1.4254 | 0.01776 | 0.0254 | 80.259
13 | 1.4726 | 0.01907 | 0.024 | 77.2208
13.5 | 1.517 | 0.0206 | 0.0226 | 73.6408
14 | 1.5559 | 0.02219 | 0.0222 | 70.1172
14.5 | 1.5643 | 0.02434 | 0.0263 | 64.2687
15 | 1.582 | 0.02617 | 0.0292 | 60.4509
15.5 | 1.5908 | 0.02877 | 0.0322 | 55.2937
16 | 1.6022 | 0.03138 | 0.0346 | 51.058
16.5 | 1.6107 | 0.03431 | 0.0368 | 46.9455
17 | 1.6108 | 0.03805 | 0.039 | 42.3338
17.5 | 1.6187 | 0.04137 | 0.0404 | 39.1274
18 | 1.6084 | 0.04643 | 0.0418 | 34.6414
18.5 | 1.6055 | 0.05102 | 0.0425 | 31.4681
19 | 1.597 | 0.05628 | 0.043 | 28.376
19.5 | 1.576 | 0.06295 | 0.0431 | 25.0357
20 | 1.5561 | 0.06972 | 0.0427 | 22.3193

## 59. Re 3M Mach 0.10 (1)
BIGFOIL.COM POLAR EXPORT
NACA44024
NACA44024 |  |  |  | Cl Max: | 2.241 | at alpha= | 20 | deg
JavaFoil+Calcfoil stall+Eppler ext transition |  |  |  | L/D Max: | 106.331 | at alpha= | 8 | deg
Re: | 3000000 |  |  | Cd Min: | 0.00675 | at alpha= | -3 | deg
Mach: | 0.1 |  |  | Cl=0 at alpha= | -3.0833 | deg
|  |  |  | @ Cl=0.1, Cd= | 0.00706
|  |  |  | @ Cl=0.4, Cd= | 0.0084158
|  |  |  | @ Cl=0.6, Cd= | 0.008825
alpha (deg) | Cl | Cd | Cm | Cl/Cd
-20 | -1.598 | 0.04613 | -0.005 | -34.644
-19.5 | -1.585 | 0.04198 | -0.006 | -37.769
-19 | -1.571 | 0.03807 | -0.006 | -41.255
-18.5 | -1.553 | 0.03482 | -0.007 | -44.594
-18 | -1.532 | 0.03193 | -0.007 | -47.979
-17.5 | -1.508 | 0.02922 | -0.008 | -51.617
-17 | -1.482 | 0.02698 | -0.008 | -54.934
-16.5 | -1.454 | 0.02492 | -0.008 | -58.328
-16 | -1.422 | 0.02315 | -0.009 | -61.429
-15.5 | -1.387 | 0.02158 | -0.009 | -64.287
-15 | -1.35 | 0.02025 | -0.01 | -66.66
-14.5 | -1.311 | 0.01907 | -0.01 | -68.73
-14 | -1.269 | 0.01801 | -0.011 | -70.467
-13.5 | -1.225 | 0.01708 | -0.011 | -71.731
-13 | -1.179 | 0.01625 | -0.012 | -72.575
-12.5 | -1.131 | 0.01554 | -0.012 | -72.798
-12 | -1.081 | 0.0149 | -0.013 | -72.541
-11.5 | -1.029 | 0.01432 | -0.013 | -71.87
-11 | -0.976 | 0.01381 | -0.014 | -70.661
-10.5 | -0.921 | 0.01335 | -0.014 | -68.97
-10 | -0.865 | 0.01268 | -0.015 | -68.159
-9.5 | -0.807 | 0.0123 | -0.015 | -65.59
-9 | -0.748 | 0.01196 | -0.016 | -62.577
-8.5 | -0.689 | 0.01164 | -0.016 | -59.153
-8 | -0.628 | 0.01136 | -0.017 | -55.278
-7.5 | -0.567 | 0.01114 | -0.017 | -50.862
-7 | -0.504 | 0.01091 | -0.018 | -46.249
-6.5 | -0.441 | 0.01039 | -0.018 | -42.48
-6 | -0.378 | 0.01021 | -0.019 | -37.023
-5.5 | -0.314 | 0.01003 | -0.019 | -31.308
-5 | -0.25 | 0.00805 | -0.02 | -31.062
-4.5 | -0.185 | 0.00775 | -0.02 | -23.885
-4 | -0.12 | 0.00776 | -0.021 | -15.465
-3.5 | -0.055 | 0.00705 | -0.021 | -7.739
-3 | 0.011 | 0.00675 | -0.022 | 1.644
-2.5 | 0.077 | 0.00706 | -0.022 | 10.876
-2 | 0.142 | 0.00706 | -0.023 | 20.148
-1.5 | 0.208 | 0.0079 | -0.023 | 26.301
-1 | 0.273 | 0.00798 | -0.024 | 34.228
-0.5 | 0.339 | 0.00833 | -0.024 | 40.655
0 | 0.403 | 0.00842 | -0.024 | 47.823
0.5 | 0.467 | 0.00853 | -0.025 | 54.766
1 | 0.532 | 0.00867 | -0.025 | 61.355
1.5 | 0.596 | 0.0088 | -0.026 | 67.737
2 | 0.66 | 0.0092 | -0.026 | 71.711
2.5 | 0.723 | 0.00936 | -0.027 | 77.256
3 | 0.786 | 0.00953 | -0.027 | 82.473
3.5 | 0.849 | 0.00974 | -0.027 | 87.099
4 | 0.911 | 0.00995 | -0.028 | 91.508
4.5 | 0.973 | 0.01021 | -0.028 | 95.282
5 | 1.034 | 0.01069 | -0.029 | 96.704
5.5 | 1.094 | 0.01098 | -0.029 | 99.621
6 | 1.154 | 0.01131 | -0.029 | 101.993
6.5 | 1.213 | 0.01167 | -0.03 | 103.958
7 | 1.271 | 0.01205 | -0.03 | 105.505
7.5 | 1.329 | 0.01252 | -0.03 | 106.134
8 | 1.385 | 0.01303 | -0.031 | 106.331
8.5 | 1.441 | 0.01359 | -0.031 | 106.038
9 | 1.495 | 0.01436 | -0.031 | 104.131
9.5 | 1.548 | 0.01507 | -0.032 | 102.76
10 | 1.6 | 0.01583 | -0.032 | 101.073
10.5 | 1.65 | 0.01669 | -0.032 | 98.879
11 | 1.699 | 0.01764 | -0.032 | 96.352
11.5 | 1.746 | 0.01881 | -0.033 | 92.848
12 | 1.792 | 0.02004 | -0.033 | 89.402
12.5 | 1.836 | 0.02143 | -0.033 | 85.677
13 | 1.878 | 0.02305 | -0.033 | 81.442
13.5 | 1.918 | 0.0248 | -0.033 | 77.345
14 | 1.956 | 0.02686 | -0.033 | 72.802
14.5 | 1.992 | 0.02915 | -0.033 | 68.331
15 | 2.025 | 0.03166 | -0.034 | 63.972
15.5 | 2.057 | 0.03438 | -0.034 | 59.835
16 | 2.087 | 0.03743 | -0.034 | 55.749
16.5 | 2.113 | 0.04075 | -0.034 | 51.858
17 | 2.139 | 0.0443 | -0.034 | 48.282
17.5 | 2.161 | 0.04821 | -0.034 | 44.824
18 | 2.182 | 0.05236 | -0.034 | 41.671
18.5 | 2.2 | 0.05688 | -0.034 | 38.669
19 | 2.215 | 0.06158 | -0.034 | 35.973
19.5 | 2.229 | 0.06672 | -0.034 | 33.41
20 | 2.241 | 0.07196 | -0.034 | 31.136

## 60. Re 3M Mach 0.10 (2)
BIGFOIL.COM POLAR EXPORT
NACA44024
NACA44024 |  |  |  | Cl Max: | 1.6068 | at alpha= | 17.5 | deg
XFOIL ncrit=9 |  |  |  | L/D Max: | 93.6214 | at alpha= | 9 | deg
Re: | 3000000 |  |  | Cd Min: | 0.07446 | at alpha= | 20 | deg
Mach: | 0.1 |  |  | Cl=0 at alpha= | -2.5203 | deg
|  |  |  | @ Cl=0.1, Cd= | 0.0073416
|  |  |  | @ Cl=0.4, Cd= | 0.0077893
|  |  |  | @ Cl=0.6, Cd= | 0.0084889
alpha (deg) | Cl | Cd | Cm | Cl/Cd
-20 | -1.3211 | 0.04038 | -0.073 | -32.7167
-19.5 | -1.3154 | 0.03706 | -0.071 | -35.4938
-19 | -1.2925 | 0.03409 | -0.0712 | -37.9143
-18.5 | -1.2542 | 0.03147 | -0.0733 | -39.8538
-18 | -1.2137 | 0.02913 | -0.0752 | -41.665
-17.5 | -1.174 | 0.0268 | -0.077 | -43.806
-17 | -1.1335 | 0.02454 | -0.0787 | -46.1899
-16.5 | -1.0939 | 0.02265 | -0.0793 | -48.2958
-16 | -1.0564 | 0.02094 | -0.079 | -50.4489
-15.5 | -1.0099 | 0.01946 | -0.08 | -51.8962
-15 | -0.9618 | 0.0179 | -0.0814 | -53.7318
-14 | -0.8618 | 0.01564 | -0.0832 | -55.1023
-13.5 | -0.8137 | 0.01468 | -0.0836 | -55.4292
-13 | -0.7693 | 0.01394 | -0.0829 | -55.1865
-12.5 | -0.7202 | 0.01341 | -0.0827 | -53.7062
-12 | -0.6695 | 0.01276 | -0.083 | -52.4687
-11.5 | -0.5977 | 0.01226 | -0.0873 | -48.752
-11 | -0.5367 | 0.01178 | -0.0894 | -45.5603
-10.5 | -0.488 | 0.01136 | -0.0888 | -42.9577
-10 | -0.4449 | 0.01098 | -0.0869 | -40.5191
-9.5 | -0.4045 | 0.01066 | -0.0842 | -37.9456
-9 | -0.3674 | 0.01036 | -0.0809 | -35.4633
-8.5 | -0.3299 | 0.01015 | -0.0774 | -32.5025
-8 | -0.2959 | 0.00988 | -0.0732 | -29.9494
-7 | -0.2271 | 0.00945 | -0.0645 | -24.0317
-6.5 | -0.1934 | 0.00925 | -0.06 | -20.9081
-6 | -0.1638 | 0.009 | -0.0546 | -18.2
-5.5 | -0.1347 | 0.00873 | -0.049 | -15.4296
-5 | -0.1102 | 0.00845 | -0.0424 | -13.0414
-4 | -0.0827 | 0.0078 | -0.0247 | -10.6026
-3.5 | -0.0589 | 0.00757 | -0.0178 | -7.7807
-3 | -0.0283 | 0.00747 | -0.0122 | -3.7885
-2.5 | 0.0012 | 0.0074 | -0.0064 | 0.16216
-2 | 0.0306 | 0.00734 | -0.0005 | 4.1689
-1.5 | 0.0649 | 0.00736 | 0.0043 | 8.8179
-1 | 0.1031 | 0.00734 | 0.0083 | 14.0463
-0.5 | 0.1381 | 0.00736 | 0.0129 | 18.7636
0 | 0.1736 | 0.0073 | 0.0174 | 23.7808
0.5 | 0.213 | 0.00733 | 0.0211 | 29.0587
1 | 0.2508 | 0.00744 | 0.025 | 33.7097
1.5 | 0.2943 | 0.00749 | 0.0277 | 39.2924
2 | 0.336 | 0.0076 | 0.0307 | 44.2105
2.5 | 0.3751 | 0.00775 | 0.0342 | 48.4
3 | 0.4194 | 0.00782 | 0.0367 | 53.6317
3.5 | 0.4616 | 0.00797 | 0.0394 | 57.9172
4 | 0.5021 | 0.00818 | 0.0423 | 61.3814
4.5 | 0.5498 | 0.00828 | 0.0439 | 66.401
5 | 0.5984 | 0.00848 | 0.0451 | 70.566
5.5 | 0.6522 | 0.00878 | 0.0449 | 74.2825
6 | 0.727 | 0.00898 | 0.0406 | 80.9577
6.5 | 0.7939 | 0.00928 | 0.0377 | 85.5496
7 | 0.8511 | 0.00964 | 0.0367 | 88.2884
7.5 | 0.9089 | 0.00995 | 0.0357 | 91.3467
8 | 0.9637 | 0.01044 | 0.035 | 92.3084
8.5 | 1.0216 | 0.01096 | 0.0336 | 93.2117
9 | 1.0832 | 0.01157 | 0.0314 | 93.6214
9.5 | 1.1256 | 0.01241 | 0.0327 | 90.701
10 | 1.184 | 0.01308 | 0.0309 | 90.5199
10.5 | 1.2362 | 0.01398 | 0.0299 | 88.4263
11 | 1.2822 | 0.01497 | 0.0299 | 85.6513
11.5 | 1.3273 | 0.016 | 0.03 | 82.9562
12 | 1.3768 | 0.01726 | 0.0286 | 79.7683
12.5 | 1.4294 | 0.01832 | 0.0268 | 78.024
13 | 1.4741 | 0.01987 | 0.0256 | 74.1872
13.5 | 1.521 | 0.02131 | 0.0241 | 71.3749
14 | 1.5546 | 0.02309 | 0.0244 | 67.3278
14.5 | 1.5648 | 0.02523 | 0.0283 | 62.0214
15 | 1.5806 | 0.02728 | 0.0312 | 57.9399
15.5 | 1.5855 | 0.03026 | 0.0343 | 52.3959
16 | 1.5976 | 0.03293 | 0.0366 | 48.515
16.5 | 1.6014 | 0.03634 | 0.0388 | 44.0671
17 | 1.6027 | 0.04011 | 0.0408 | 39.9576
17.5 | 1.6068 | 0.04385 | 0.0421 | 36.6431
18 | 1.5939 | 0.04924 | 0.0434 | 32.37
18.5 | 1.5894 | 0.0541 | 0.044 | 29.3789
19 | 1.5746 | 0.0601 | 0.0443 | 26.1997
19.5 | 1.5581 | 0.06639 | 0.0442 | 23.4689
20 | 1.5271 | 0.07446 | 0.0435 | 20.509

## 61. Re 3M Mach 0.25 (1)
BIGFOIL.COM POLAR EXPORT
NACA44024
NACA44024 |  |  |  | Cl Max: | 2.147 | at alpha= | 19.5 | deg
JavaFoil+Calcfoil stall+Eppler ext transition |  |  |  | L/D Max: | 101.345 | at alpha= | 7.5 | deg
Re: | 3000000 |  |  | Cd Min: | 0.00685 | at alpha= | -3 | deg
Mach: | 0.25 |  |  | Cl=0 at alpha= | -3.0821 | deg
|  |  |  | @ Cl=0.1, Cd= | 0.0077666
|  |  |  | @ Cl=0.4, Cd= | 0.008554
|  |  |  | @ Cl=0.6, Cd= | 0.009035
alpha (deg) | Cl | Cd | Cm | Cl/Cd
-20 | -1.466 | 0.06402 | -0.005 | -22.9
-19.5 | -1.472 | 0.05687 | -0.006 | -25.875
-19 | -1.473 | 0.0505 | -0.006 | -29.175
-18.5 | -1.471 | 0.04496 | -0.007 | -32.722
-18 | -1.465 | 0.04009 | -0.007 | -36.546
-17.5 | -1.455 | 0.03606 | -0.008 | -40.339
-17 | -1.44 | 0.0326 | -0.008 | -44.176
-16.5 | -1.421 | 0.02971 | -0.009 | -47.846
-16 | -1.399 | 0.02713 | -0.009 | -51.565
-15.5 | -1.372 | 0.02491 | -0.01 | -55.065
-15 | -1.342 | 0.02299 | -0.01 | -58.364
-14.5 | -1.308 | 0.02139 | -0.011 | -61.156
-14 | -1.271 | 0.02 | -0.011 | -63.547
-13.5 | -1.231 | 0.01879 | -0.012 | -65.528
-13 | -1.188 | 0.0177 | -0.012 | -67.117
-12.5 | -1.143 | 0.01677 | -0.013 | -68.135
-12 | -1.095 | 0.01596 | -0.013 | -68.592
-11.5 | -1.044 | 0.01528 | -0.014 | -68.354
-11 | -0.992 | 0.01464 | -0.014 | -67.723
-10.5 | -0.937 | 0.01386 | -0.015 | -67.655
-10 | -0.881 | 0.01335 | -0.015 | -66.026
-9.5 | -0.824 | 0.0129 | -0.016 | -63.866
-9 | -0.765 | 0.01247 | -0.016 | -61.323
-8.5 | -0.704 | 0.0121 | -0.017 | -58.185
-8 | -0.643 | 0.0118 | -0.017 | -54.459
-7.5 | -0.58 | 0.01122 | -0.018 | -51.68
-7 | -0.517 | 0.01096 | -0.018 | -47.153
-6.5 | -0.452 | 0.01073 | -0.019 | -42.178
-6 | -0.388 | 0.01052 | -0.019 | -36.846
-5.5 | -0.322 | 0.01004 | -0.02 | -32.087
-5 | -0.257 | 0.00791 | -0.02 | -32.443
-4.5 | -0.19 | 0.00793 | -0.021 | -23.982
-4 | -0.123 | 0.00791 | -0.021 | -15.583
-3.5 | -0.056 | 0.00758 | -0.022 | -7.39
-3 | 0.011 | 0.00685 | -0.022 | 1.662
-2.5 | 0.079 | 0.00766 | -0.023 | 10.282
-2 | 0.146 | 0.008 | -0.023 | 18.262
-1.5 | 0.213 | 0.00809 | -0.024 | 26.373
-1 | 0.281 | 0.00814 | -0.024 | 34.464
-0.5 | 0.348 | 0.00825 | -0.025 | 42.142
0 | 0.413 | 0.00863 | -0.025 | 47.89
0.5 | 0.479 | 0.00876 | -0.026 | 54.748
1 | 0.545 | 0.00891 | -0.026 | 61.228
1.5 | 0.611 | 0.00906 | -0.026 | 67.444
2 | 0.676 | 0.00924 | -0.027 | 73.159
2.5 | 0.741 | 0.00944 | -0.027 | 78.529
3 | 0.806 | 0.00986 | -0.028 | 81.686
3.5 | 0.869 | 0.0101 | -0.028 | 86.048
4 | 0.933 | 0.01035 | -0.029 | 90.101
4.5 | 0.996 | 0.01066 | -0.029 | 93.361
5 | 1.058 | 0.01097 | -0.029 | 96.451
5.5 | 1.119 | 0.01132 | -0.03 | 98.894
6 | 1.18 | 0.01192 | -0.03 | 99.005
6.5 | 1.24 | 0.01235 | -0.03 | 100.399
7 | 1.298 | 0.01281 | -0.031 | 101.32
7.5 | 1.356 | 0.01338 | -0.031 | 101.345
8 | 1.412 | 0.01396 | -0.031 | 101.186
8.5 | 1.468 | 0.01465 | -0.032 | 100.178
9 | 1.522 | 0.01543 | -0.032 | 98.615
9.5 | 1.574 | 0.01627 | -0.032 | 96.775
10 | 1.625 | 0.0174 | -0.032 | 93.377
10.5 | 1.674 | 0.0185 | -0.033 | 90.497
11 | 1.721 | 0.01975 | -0.033 | 87.14
11.5 | 1.766 | 0.02116 | -0.033 | 83.465
12 | 1.809 | 0.02277 | -0.033 | 79.479
12.5 | 1.85 | 0.02463 | -0.033 | 75.135
13 | 1.889 | 0.02664 | -0.034 | 70.924
13.5 | 1.926 | 0.02903 | -0.034 | 66.335
14 | 1.96 | 0.03161 | -0.034 | 61.985
14.5 | 1.991 | 0.0345 | -0.034 | 57.716
15 | 2.02 | 0.03774 | -0.034 | 53.523
15.5 | 2.046 | 0.04134 | -0.034 | 49.49
16 | 2.069 | 0.0453 | -0.034 | 45.684
16.5 | 2.09 | 0.04949 | -0.034 | 42.227
17 | 2.107 | 0.05415 | -0.034 | 38.911
17.5 | 2.121 | 0.05909 | -0.034 | 35.9
18 | 2.133 | 0.06445 | -0.034 | 33.088
18.5 | 2.141 | 0.07007 | -0.034 | 30.552
19 | 2.145 | 0.07614 | -0.034 | 28.171
19.5 | 2.147 | 0.08247 | -0.034 | 26.03
20 | 2.145 | 0.0891 | -0.034 | 24.073

## 62. Re 3M Mach 0.25 (2)
BIGFOIL.COM POLAR EXPORT
NACA44024
NACA44024 |  |  |  | Cl Max: | 1.5538 | at alpha= | 15.5 | deg
XFOIL ncrit=9 |  |  |  | L/D Max: | 85.9455 | at alpha= | 8.5 | deg
Re: | 3000000 |  |  | Cd Min: | 0.09812 | at alpha= | 20 | deg
Mach: | 0.25 |  |  | Cl=0 at alpha= | -2.3323 | deg
|  |  |  | @ Cl=0.1, Cd= | 0.00756
|  |  |  | @ Cl=0.4, Cd= | 0.008074
|  |  |  | @ Cl=0.6, Cd= | 0.0089762
alpha (deg) | Cl | Cd | Cm | Cl/Cd
-20 | -1.2609 | 0.05292 | -0.0815 | -23.8265
-19.5 | -1.2563 | 0.04879 | -0.0804 | -25.7491
-19 | -1.2547 | 0.04418 | -0.0797 | -28.3997
-18.5 | -1.2273 | 0.03999 | -0.0821 | -30.6902
-18 | -1.1955 | 0.03636 | -0.0842 | -32.8795
-17.5 | -1.1587 | 0.03327 | -0.086 | -34.8272
-17 | -1.118 | 0.03047 | -0.088 | -36.6918
-16.5 | -1.0776 | 0.02767 | -0.0898 | -38.9447
-16 | -1.049 | 0.02517 | -0.0887 | -41.6766
-15.5 | -1.007 | 0.02303 | -0.0893 | -43.7256
-15 | -0.9578 | 0.02116 | -0.0907 | -45.2647
-14.5 | -0.9197 | 0.01934 | -0.0899 | -47.5543
-14 | -0.8638 | 0.01772 | -0.092 | -48.7472
-13.5 | -0.8092 | 0.01661 | -0.093 | -48.7176
-13 | -0.7665 | 0.01558 | -0.0919 | -49.1977
-12.5 | -0.7222 | 0.01469 | -0.0908 | -49.1627
-12 | -0.6705 | 0.01402 | -0.0907 | -47.8245
-11.5 | -0.6099 | 0.01328 | -0.0925 | -45.9262
-11 | -0.5391 | 0.01268 | -0.096 | -42.5158
-10.5 | -0.4875 | 0.01211 | -0.0956 | -40.256
-10 | -0.4411 | 0.01165 | -0.0939 | -37.8627
-9.5 | -0.3995 | 0.01123 | -0.0912 | -35.5744
-9 | -0.36 | 0.01088 | -0.0879 | -33.0882
-8.5 | -0.3228 | 0.01055 | -0.084 | -30.5972
-8 | -0.2863 | 0.01028 | -0.0798 | -27.8502
-7.5 | -0.2501 | 0.01003 | -0.0755 | -24.9352
-7 | -0.2156 | 0.00979 | -0.0707 | -22.0225
-6.5 | -0.1826 | 0.00957 | -0.0656 | -19.0805
-6 | -0.1514 | 0.00933 | -0.0601 | -16.2272
-5.5 | -0.1236 | 0.00907 | -0.0539 | -13.6273
-5 | -0.0977 | 0.0088 | -0.0472 | -11.1023
-4.5 | -0.0787 | 0.00844 | -0.0391 | -9.3246
-4 | -0.0675 | 0.00802 | -0.0293 | -8.4165
-3 | -0.0317 | 0.00767 | -0.0121 | -4.133
-2.5 | -0.0106 | 0.00757 | -0.004 | -1.4003
-2 | 0.021 | 0.00754 | 0.0019 | 2.7851
-1.5 | 0.0587 | 0.00755 | 0.0065 | 7.7748
-1 | 0.0941 | 0.00756 | 0.0115 | 12.4471
-0.5 | 0.1312 | 0.00756 | 0.0161 | 17.3545
0 | 0.1692 | 0.00752 | 0.0205 | 22.5
0.5 | 0.2053 | 0.00759 | 0.0252 | 27.0487
1 | 0.249 | 0.00765 | 0.0284 | 32.549
1.5 | 0.291 | 0.00776 | 0.0319 | 37.5
2 | 0.3312 | 0.00791 | 0.0356 | 41.871
2.5 | 0.3761 | 0.00799 | 0.0384 | 47.0713
3 | 0.4188 | 0.00814 | 0.0415 | 51.4496
3.5 | 0.4617 | 0.00835 | 0.0445 | 55.2934
4 | 0.5084 | 0.00852 | 0.0467 | 59.6714
5 | 0.6088 | 0.00902 | 0.0493 | 67.4945
5.5 | 0.6721 | 0.00926 | 0.0478 | 72.581
6 | 0.7492 | 0.0096 | 0.0434 | 78.0417
6.5 | 0.8082 | 0.01 | 0.0426 | 80.82
7 | 0.8659 | 0.01034 | 0.0422 | 83.7427
7.5 | 0.9203 | 0.01086 | 0.0421 | 84.7422
8 | 0.98 | 0.01143 | 0.041 | 85.7393
8.5 | 1.0408 | 0.01211 | 0.0396 | 85.9455
9 | 1.0906 | 0.01306 | 0.0398 | 83.5069
9.5 | 1.1466 | 0.01387 | 0.0391 | 82.6676
10 | 1.2009 | 0.01498 | 0.0381 | 80.1669
10.5 | 1.2526 | 0.0161 | 0.0375 | 77.8012
11 | 1.2925 | 0.01742 | 0.039 | 74.1963
11.5 | 1.3417 | 0.01905 | 0.0376 | 70.4304
12 | 1.3962 | 0.02037 | 0.0359 | 68.542
12.5 | 1.4408 | 0.0223 | 0.0348 | 64.6099
13 | 1.487 | 0.02422 | 0.0335 | 61.3955
13.5 | 1.5267 | 0.02665 | 0.0323 | 57.2871
14 | 1.536 | 0.02924 | 0.036 | 52.5308
14.5 | 1.5464 | 0.032 | 0.0391 | 48.325
15 | 1.5447 | 0.03583 | 0.0421 | 43.1119
15.5 | 1.5538 | 0.03913 | 0.0442 | 39.7087
16 | 1.549 | 0.04361 | 0.0463 | 35.5194
16.5 | 1.5422 | 0.04848 | 0.0479 | 31.8111
17 | 1.5355 | 0.05349 | 0.0491 | 28.7063
17.5 | 1.5111 | 0.0603 | 0.0497 | 25.0597
18 | 1.4984 | 0.06629 | 0.0499 | 22.6037
18.5 | 1.4693 | 0.07403 | 0.0494 | 19.8474
19 | 1.4444 | 0.08164 | 0.0484 | 17.6923
19.5 | 1.4111 | 0.09032 | 0.0468 | 15.6233
20 | 1.3879 | 0.09812 | 0.045 | 14.1449

## 63. Re 3M Mach 0.50 (1)
BIGFOIL.COM POLAR EXPORT
NACA44024
NACA44024 |  |  |  | Cl Max: | 1.7 | at alpha= | 11.5 | deg
JavaFoil+Calcfoil stall+Eppler ext transition |  |  |  | L/D Max: | 84.007 | at alpha= | 5.5 | deg
Re: | 3000000 |  |  | Cd Min: | 0.00905 | at alpha= | -3.5 | deg
Mach: | 0.5 |  |  | Cl=0 at alpha= | -3.0867 | deg
|  |  |  | @ Cl=0.1, Cd= | 0.0091296
|  |  |  | @ Cl=0.4, Cd= | 0.0094642
|  |  |  | @ Cl=0.6, Cd= | 0.0098426
alpha (deg) | Cl | Cd | Cm | Cl/Cd
-17 | -0.814 | 0.14355 | -0.005 | -5.672
-16.5 | -0.785 | 0.1392 | -0.006 | -5.64
-16 | -0.756 | 0.13409 | -0.006 | -5.638
-15.5 | -0.726 | 0.12828 | -0.006 | -5.662
-15 | -0.698 | 0.12394 | -0.006 | -5.628
-14.5 | -0.669 | 0.10661 | -0.006 | -6.272
-14 | -0.639 | 0.10399 | -0.007 | -6.146
-13.5 | -0.615 | 0.0965 | -0.008 | -6.377
-13 | -0.824 | 0.05825 | -0.012 | -14.142
-12.5 | -0.995 | 0.03199 | -0.013 | -31.113
-12 | -1.029 | 0.02624 | -0.014 | -39.201
-11.5 | -1.025 | 0.02286 | -0.015 | -44.867
-11 | -1.003 | 0.02043 | -0.016 | -49.095
-10.5 | -0.969 | 0.0187 | -0.016 | -51.805
-10 | -0.926 | 0.01732 | -0.017 | -53.456
-9.5 | -0.876 | 0.01621 | -0.017 | -54.059
-9 | -0.821 | 0.01528 | -0.018 | -53.745
-8.5 | -0.762 | 0.01426 | -0.019 | -53.405
-8 | -0.699 | 0.01357 | -0.019 | -51.54
-7.5 | -0.634 | 0.01299 | -0.02 | -48.846
-7 | -0.567 | 0.01249 | -0.02 | -45.428
-6.5 | -0.498 | 0.0118 | -0.021 | -42.243
-6 | -0.428 | 0.01141 | -0.022 | -37.497
-5.5 | -0.356 | 0.01182 | -0.022 | -30.155
-5 | -0.284 | 0.01158 | -0.023 | -24.524
-4.5 | -0.211 | 0.00911 | -0.023 | -23.178
-4 | -0.137 | 0.00907 | -0.024 | -15.109
-3.5 | -0.062 | 0.00905 | -0.024 | -6.884
-3 | 0.013 | 0.00908 | -0.025 | 1.397
-2.5 | 0.088 | 0.00912 | -0.025 | 9.615
-2 | 0.163 | 0.00918 | -0.026 | 17.715
-1.5 | 0.237 | 0.00928 | -0.026 | 25.58
-1 | 0.312 | 0.00939 | -0.027 | 33.228
-0.5 | 0.386 | 0.00954 | -0.027 | 40.513
0 | 0.458 | 0.00915 | -0.028 | 50.092
0.5 | 0.531 | 0.00937 | -0.028 | 56.665
1 | 0.604 | 0.00987 | -0.029 | 61.165
1.5 | 0.675 | 0.01016 | -0.029 | 66.5
2 | 0.746 | 0.01048 | -0.03 | 71.239
2.5 | 0.817 | 0.01086 | -0.03 | 75.208
3 | 0.886 | 0.01126 | -0.031 | 78.732
3.5 | 0.955 | 0.01194 | -0.031 | 79.964
4 | 1.022 | 0.01245 | -0.032 | 82.05
4.5 | 1.088 | 0.01303 | -0.032 | 83.491
5 | 1.152 | 0.01372 | -0.032 | 83.988
5.5 | 1.215 | 0.01446 | -0.033 | 84.007
6 | 1.275 | 0.01554 | -0.033 | 82.046
6.5 | 1.334 | 0.01655 | -0.033 | 80.572
7 | 1.389 | 0.01771 | -0.034 | 78.456
7.5 | 1.442 | 0.01914 | -0.034 | 75.354
8 | 1.492 | 0.02074 | -0.034 | 71.923
8.5 | 1.537 | 0.02273 | -0.034 | 67.625
9 | 1.579 | 0.02503 | -0.034 | 63.064
9.5 | 1.615 | 0.02793 | -0.034 | 57.835
10 | 1.647 | 0.03119 | -0.035 | 52.808
10.5 | 1.672 | 0.03514 | -0.035 | 47.582
11 | 1.691 | 0.03972 | -0.034 | 42.56
11.5 | 1.7 | 0.0454 | -0.034 | 37.442
12 | 1.698 | 0.05207 | -0.034 | 32.604
12.5 | 1.681 | 0.06025 | -0.034 | 27.897
13 | 1.639 | 0.07067 | -0.034 | 23.187
13.5 | 1.552 | 0.08493 | -0.033 | 18.269
14 | 1.062 | 0.12089 | -0.032 | 8.788
14.5 | 1.091 | 0.11521 | -0.032 | 9.473
15 | 1.116 | 0.12395 | -0.032 | 9.002
15.5 | 1.14 | 0.12992 | -0.032 | 8.778
16 | 1.158 | 0.13887 | -0.031 | 8.342
16.5 | 1.168 | 0.14554 | -0.028 | 8.026

## 64. Re 3M Mach 0.50 (2)
BIGFOIL.COM POLAR EXPORT
NACA44024
NACA44024 |  |  |  | Cl Max: | 1.293 | at alpha= | 13 | deg
XFOIL ncrit=9 |  |  |  | L/D Max: | 56.841 | at alpha= | 6 | deg
Re: | 3000000 |  |  | Cd Min: | 0.1434 | at alpha= | -20 | deg
Mach: | 0.5 |  |  | Cl=0 at alpha= | -1.7869 | deg
|  |  |  | @ Cl=0.1, Cd= | 0.0085506
|  |  |  | @ Cl=0.4, Cd= | 0.0098989
|  |  |  | @ Cl=0.6, Cd= | 0.011599
alpha (deg) | Cl | Cd | Cm | Cl/Cd
-20 | -0.6897 | 0.1434 | -0.0613 | -4.8096
-19.5 | -0.7214 | 0.12972 | -0.0716 | -5.5612
-19 | -0.7562 | 0.11609 | -0.0819 | -6.5139
-18.5 | -0.7835 | 0.10401 | -0.0907 | -7.5329
-18 | -0.8063 | 0.09291 | -0.0983 | -8.6783
-17.5 | -0.8221 | 0.08277 | -0.1051 | -9.9323
-17 | -0.8353 | 0.07334 | -0.1111 | -11.3894
-16.5 | -0.8412 | 0.06478 | -0.1163 | -12.9855
-16 | -0.8489 | 0.05747 | -0.1182 | -14.7712
-15.5 | -0.8454 | 0.05064 | -0.1208 | -16.6943
-15 | -0.8298 | 0.04459 | -0.1234 | -18.6096
-14.5 | -0.8113 | 0.03963 | -0.1239 | -20.4719
-14 | -0.7736 | 0.03468 | -0.1272 | -22.3068
-13.5 | -0.7303 | 0.03069 | -0.1294 | -23.796
-13 | -0.7058 | 0.02748 | -0.1276 | -25.6841
-12.5 | -0.6707 | 0.02494 | -0.1259 | -26.8925
-12 | -0.6298 | 0.02269 | -0.1244 | -27.7567
-11.5 | -0.5867 | 0.02053 | -0.1233 | -28.5777
-11 | -0.532 | 0.01875 | -0.1232 | -28.3733
-10.5 | -0.4655 | 0.0172 | -0.1248 | -27.064
-10 | -0.4141 | 0.01589 | -0.1234 | -26.0604
-9.5 | -0.3662 | 0.01487 | -0.1207 | -24.6268
-9 | -0.3238 | 0.01394 | -0.1168 | -23.2281
-8.5 | -0.2819 | 0.01323 | -0.1124 | -21.3076
-8 | -0.2434 | 0.01259 | -0.1071 | -19.3328
-7.5 | -0.2063 | 0.01205 | -0.1015 | -17.1203
-7 | -0.169 | 0.01163 | -0.0956 | -14.5314
-6.5 | -0.1348 | 0.01123 | -0.089 | -12.0036
-6 | -0.1008 | 0.01091 | -0.0823 | -9.2392
-5.5 | -0.0702 | 0.01058 | -0.0749 | -6.6352
-4.5 | -0.0242 | 0.00993 | -0.057 | -2.4371
-4 | -0.0131 | 0.0095 | -0.0456 | -1.3789
-3.5 | -0.0265 | 0.009 | -0.0295 | -2.9444
-3 | -0.0515 | 0.00866 | -0.0106 | -5.9469
-2.5 | -0.0432 | 0.0085 | 0.0018 | -5.0824
-2 | -0.0159 | 0.00847 | 0.0104 | -1.8772
-1.5 | 0.0214 | 0.00845 | 0.0171 | 2.5325
-1 | 0.0593 | 0.00852 | 0.0236 | 6.9601
0 | 0.139 | 0.00858 | 0.0356 | 16.2005
0.5 | 0.1796 | 0.00872 | 0.0412 | 20.5963
1 | 0.2244 | 0.00888 | 0.0461 | 25.2703
1.5 | 0.2719 | 0.00908 | 0.0503 | 29.9449
2 | 0.3165 | 0.00939 | 0.0549 | 33.7061
2.5 | 0.3662 | 0.00967 | 0.0586 | 37.8697
3 | 0.4164 | 0.01001 | 0.062 | 41.5984
3.5 | 0.4664 | 0.01048 | 0.0651 | 44.5038
4 | 0.5236 | 0.01091 | 0.0669 | 47.9927
4.5 | 0.5853 | 0.01145 | 0.0677 | 51.1179
5 | 0.6594 | 0.0122 | 0.0657 | 54.0492
5.5 | 0.7265 | 0.01286 | 0.0653 | 56.493
6 | 0.7827 | 0.01377 | 0.0665 | 56.841
6.5 | 0.8363 | 0.01475 | 0.0681 | 56.6983
7 | 0.8893 | 0.01584 | 0.0696 | 56.1427
7.5 | 0.9427 | 0.01744 | 0.0701 | 54.0539
8 | 1.0103 | 0.01911 | 0.0684 | 52.8676
8.5 | 1.0636 | 0.02133 | 0.0681 | 49.864
9 | 1.1101 | 0.02378 | 0.0685 | 46.6821
9.5 | 1.1604 | 0.02646 | 0.0677 | 43.8549
10 | 1.1906 | 0.0301 | 0.068 | 39.5548
10.5 | 1.2234 | 0.03338 | 0.069 | 36.6507
11 | 1.2521 | 0.03777 | 0.0677 | 33.1506
11.5 | 1.275 | 0.04262 | 0.0663 | 29.9155
12 | 1.2884 | 0.04821 | 0.0647 | 26.7247
12.5 | 1.2909 | 0.05474 | 0.0626 | 23.5824
13 | 1.293 | 0.06162 | 0.06 | 20.9834
13.5 | 1.2571 | 0.06911 | 0.061 | 18.1898
14 | 1.241 | 0.07543 | 0.0617 | 16.4523
14.5 | 1.2048 | 0.08362 | 0.0612 | 14.408
15 | 1.1876 | 0.09059 | 0.0607 | 13.1096
15.5 | 1.1626 | 0.09844 | 0.0594 | 11.8102
16 | 1.1469 | 0.10573 | 0.0579 | 10.8474
16.5 | 1.1297 | 0.11331 | 0.056 | 9.97
17 | 1.12 | 0.12036 | 0.0542 | 9.3054
17.5 | 1.1039 | 0.12824 | 0.0515 | 8.6081
18 | 1.105 | 0.13452 | 0.0495 | 8.2144

## 65. Re 4M Mach 0.00 (1)
BIGFOIL.COM POLAR EXPORT
NACA44024
NACA44024 |  |  |  | Cl Max: | 2.256 | at alpha= | 20 | deg
JavaFoil+Calcfoil stall+Eppler ext transition |  |  |  | L/D Max: | 111.134 | at alpha= | 8 | deg
Re: | 4000000 |  |  | Cd Min: | 0.00674 | at alpha= | -4 | deg
Mach: | 0 |  |  | Cl=0 at alpha= | -3.0846 | deg
|  |  |  | @ Cl=0.1, Cd= | 0.0069645
|  |  |  | @ Cl=0.4, Cd= | 0.0081183
|  |  |  | @ Cl=0.6, Cd= | 0.0087064
alpha (deg) | Cl | Cd | Cm | Cl/Cd
-20 | -1.621 | 0.04071 | -0.005 | -39.821
-19.5 | -1.606 | 0.03717 | -0.006 | -43.2
-19 | -1.588 | 0.03394 | -0.006 | -46.791
-18.5 | -1.568 | 0.03111 | -0.007 | -50.411
-18 | -1.545 | 0.02859 | -0.007 | -54.05
-17.5 | -1.52 | 0.02646 | -0.008 | -57.442
-17 | -1.492 | 0.02451 | -0.008 | -60.874
-16.5 | -1.462 | 0.0228 | -0.008 | -64.101
-16 | -1.428 | 0.02133 | -0.009 | -66.96
-15.5 | -1.392 | 0.01985 | -0.009 | -70.138
-15 | -1.354 | 0.01865 | -0.01 | -72.596
-14.5 | -1.313 | 0.01765 | -0.01 | -74.395
-14 | -1.27 | 0.01675 | -0.011 | -75.83
-13.5 | -1.226 | 0.01595 | -0.011 | -76.844
-13 | -1.179 | 0.01524 | -0.012 | -77.375
-12.5 | -1.13 | 0.01457 | -0.012 | -77.597
-12 | -1.08 | 0.01402 | -0.013 | -77.054
-11.5 | -1.028 | 0.01349 | -0.013 | -76.188
-11 | -0.974 | 0.01305 | -0.014 | -74.608
-10.5 | -0.919 | 0.01264 | -0.014 | -72.714
-10 | -0.862 | 0.01229 | -0.015 | -70.191
-9.5 | -0.805 | 0.01195 | -0.015 | -67.366
-9 | -0.746 | 0.01138 | -0.016 | -65.545
-8.5 | -0.686 | 0.01109 | -0.016 | -61.922
-8 | -0.626 | 0.01084 | -0.017 | -57.742
-7.5 | -0.564 | 0.01064 | -0.017 | -53.035
-7 | -0.502 | 0.01045 | -0.018 | -48.094
-6.5 | -0.44 | 0.01028 | -0.018 | -42.76
-6 | -0.376 | 0.00982 | -0.019 | -38.332
-5.5 | -0.313 | 0.00969 | -0.019 | -32.29
-5 | -0.249 | 0.00955 | -0.02 | -26.046
-4.5 | -0.184 | 0.00706 | -0.02 | -26.109
-4 | -0.119 | 0.00674 | -0.021 | -17.725
-3.5 | -0.054 | 0.00706 | -0.021 | -7.685
-3 | 0.011 | 0.00707 | -0.022 | 1.562
-2.5 | 0.076 | 0.00707 | -0.022 | 10.798
-2 | 0.142 | 0.00678 | -0.023 | 20.896
-1.5 | 0.207 | 0.00712 | -0.023 | 29.066
-1 | 0.272 | 0.00795 | -0.023 | 34.229
-0.5 | 0.337 | 0.00801 | -0.024 | 42.082
0 | 0.401 | 0.00812 | -0.024 | 49.405
0.5 | 0.465 | 0.0082 | -0.025 | 56.772
1 | 0.529 | 0.00856 | -0.025 | 61.814
1.5 | 0.593 | 0.00869 | -0.026 | 68.262
2 | 0.657 | 0.00884 | -0.026 | 74.312
2.5 | 0.72 | 0.009 | -0.026 | 80.045
3 | 0.783 | 0.00917 | -0.027 | 85.421
3.5 | 0.845 | 0.00935 | -0.027 | 90.443
4 | 0.907 | 0.00978 | -0.028 | 92.752
4.5 | 0.969 | 0.01002 | -0.028 | 96.735
5 | 1.03 | 0.01025 | -0.028 | 100.527
5.5 | 1.09 | 0.01053 | -0.029 | 103.525
6 | 1.15 | 0.01084 | -0.029 | 106.11
6.5 | 1.209 | 0.01117 | -0.03 | 108.273
7 | 1.268 | 0.01154 | -0.03 | 109.863
7.5 | 1.325 | 0.01196 | -0.03 | 110.855
8 | 1.382 | 0.01243 | -0.031 | 111.134
8.5 | 1.437 | 0.01311 | -0.031 | 109.666
9 | 1.492 | 0.01365 | -0.031 | 109.316
9.5 | 1.545 | 0.01429 | -0.031 | 108.113
10 | 1.597 | 0.015 | -0.032 | 106.521
10.5 | 1.648 | 0.0158 | -0.032 | 104.281
11 | 1.697 | 0.01673 | -0.032 | 101.475
11.5 | 1.745 | 0.0177 | -0.032 | 98.572
12 | 1.791 | 0.01888 | -0.033 | 94.87
12.5 | 1.836 | 0.02028 | -0.033 | 90.518
13 | 1.878 | 0.02173 | -0.033 | 86.411
13.5 | 1.919 | 0.02339 | -0.033 | 82.031
14 | 1.958 | 0.02518 | -0.033 | 77.74
14.5 | 1.994 | 0.02731 | -0.033 | 72.996
15 | 2.029 | 0.02959 | -0.034 | 68.571
15.5 | 2.061 | 0.03219 | -0.034 | 64.024
16 | 2.092 | 0.03497 | -0.034 | 59.816
16.5 | 2.119 | 0.03809 | -0.034 | 55.635
17 | 2.146 | 0.04146 | -0.034 | 51.749
17.5 | 2.169 | 0.04513 | -0.034 | 48.067
18 | 2.191 | 0.0492 | -0.034 | 44.534
18.5 | 2.21 | 0.05339 | -0.034 | 41.404
19 | 2.227 | 0.0579 | -0.034 | 38.471
19.5 | 2.243 | 0.06258 | -0.034 | 35.838
20 | 2.256 | 0.06756 | -0.034 | 33.391

## 66. Re 4M Mach 0.00 (2)
BIGFOIL.COM POLAR EXPORT
NACA44024
NACA44024 |  |  |  | Cl Max: | 1.6562 | at alpha= | 17.5 | deg
XFOIL ncrit=9 |  |  |  | L/D Max: | 102.53 | at alpha= | 8.5 | deg
Re: | 4000000 |  |  | Cd Min: | 0.06471 | at alpha= | 20 | deg
Mach: | 0 |  |  | Cl=0 at alpha= | -2.6812 | deg
|  |  |  | @ Cl=0.1, Cd= | 0.0070415
|  |  |  | @ Cl=0.4, Cd= | 0.0073059
|  |  |  | @ Cl=0.6, Cd= | 0.0079654
alpha (deg) | Cl | Cd | Cm | Cl/Cd
-20 | -1.3719 | 0.03491 | -0.0699 | -39.2982
-19.5 | -1.3352 | 0.03226 | -0.0721 | -41.3887
-19 | -1.3026 | 0.02946 | -0.0737 | -44.2159
-18.5 | -1.2668 | 0.02706 | -0.0751 | -46.8145
-18 | -1.2269 | 0.02499 | -0.0767 | -49.0956
-17.5 | -1.1819 | 0.02328 | -0.0783 | -50.7689
-17 | -1.136 | 0.02172 | -0.0798 | -52.302
-16.5 | -1.11 | 0.01988 | -0.0777 | -55.835
-16 | -1.0681 | 0.0184 | -0.0781 | -58.0489
-15.5 | -1.0195 | 0.0171 | -0.0793 | -59.6199
-15 | -0.975 | 0.01607 | -0.0791 | -60.6721
-14.5 | -0.9244 | 0.01494 | -0.0803 | -61.8742
-14 | -0.8799 | 0.01413 | -0.0799 | -62.2718
-13.5 | -0.8357 | 0.01352 | -0.079 | -61.8121
-13 | -0.7912 | 0.01291 | -0.0783 | -61.2858
-12.5 | -0.7415 | 0.01237 | -0.0784 | -59.9434
-12 | -0.6822 | 0.01194 | -0.0801 | -57.1357
-11.5 | -0.6035 | 0.01144 | -0.0859 | -52.7535
-11 | -0.5473 | 0.01104 | -0.0869 | -49.5743
-10.5 | -0.5001 | 0.01067 | -0.086 | -46.8697
-10 | -0.4568 | 0.01035 | -0.0841 | -44.1353
-9.5 | -0.4176 | 0.01007 | -0.0812 | -41.4697
-9 | -0.379 | 0.00982 | -0.0781 | -38.5947
-8.5 | -0.3428 | 0.00959 | -0.0744 | -35.7456
-8 | -0.3052 | 0.00941 | -0.0708 | -32.4336
-7.5 | -0.2703 | 0.00921 | -0.0667 | -29.3485
-7 | -0.2354 | 0.00903 | -0.0624 | -26.0687
-6.5 | -0.2015 | 0.00886 | -0.0579 | -22.7427
-6 | -0.1672 | 0.00869 | -0.0535 | -19.2405
-5.5 | -0.1362 | 0.00847 | -0.0483 | -16.0803
-5 | -0.1091 | 0.00824 | -0.0423 | -13.2403
-4.5 | -0.0853 | 0.008 | -0.0355 | -10.6625
-4 | -0.0701 | 0.0078 | -0.0269 | -8.9872
-3.5 | -0.0521 | 0.00741 | -0.019 | -7.031
-3 | -0.0227 | 0.00726 | -0.0133 | -3.1267
-2.5 | 0.0129 | 0.00714 | -0.0088 | 1.8067
-2 | 0.0383 | 0.00707 | -0.0021 | 5.4173
-1.5 | 0.0735 | 0.00702 | 0.0025 | 10.4701
-1 | 0.1104 | 0.00705 | 0.0067 | 15.6596
-0.5 | 0.1506 | 0.00702 | 0.0102 | 21.453
0 | 0.1849 | 0.00701 | 0.0148 | 26.3766
0.5 | 0.2211 | 0.00697 | 0.0191 | 31.7217
1 | 0.2631 | 0.007 | 0.0221 | 37.5857
1.5 | 0.3028 | 0.0071 | 0.0255 | 42.6479
2 | 0.3455 | 0.00719 | 0.0283 | 48.0529
2.5 | 0.3897 | 0.00727 | 0.0308 | 53.6039
3 | 0.4299 | 0.00741 | 0.0339 | 58.0162
3.5 | 0.4731 | 0.00754 | 0.0364 | 62.7454
4 | 0.5187 | 0.00764 | 0.0384 | 67.8927
4.5 | 0.5628 | 0.00782 | 0.0405 | 71.9693
5 | 0.6114 | 0.00801 | 0.0417 | 76.3296
5.5 | 0.6676 | 0.00816 | 0.0412 | 81.8137
6 | 0.7402 | 0.00844 | 0.037 | 87.7014
6.5 | 0.8108 | 0.00868 | 0.0333 | 93.4101
7 | 0.8684 | 0.00892 | 0.0323 | 97.3543
7.5 | 0.9194 | 0.0093 | 0.0325 | 98.8602
8 | 0.9727 | 0.00959 | 0.0322 | 101.4286
8.5 | 1.0253 | 0.01 | 0.032 | 102.53
9 | 1.0776 | 0.01056 | 0.0315 | 102.0455
9.5 | 1.1364 | 0.01109 | 0.0298 | 102.4707
10 | 1.1811 | 0.01181 | 0.0306 | 100.0085
10.5 | 1.235 | 0.01256 | 0.0294 | 98.328
11 | 1.2863 | 0.01332 | 0.0287 | 96.5691
11.5 | 1.3225 | 0.01443 | 0.0303 | 91.6493
12 | 1.3709 | 0.0153 | 0.0297 | 89.6013
12.5 | 1.4192 | 0.01647 | 0.0285 | 86.1688
13 | 1.4677 | 0.01761 | 0.0272 | 83.3447
13.5 | 1.5123 | 0.01899 | 0.0261 | 79.6367
14 | 1.5557 | 0.02047 | 0.025 | 75.999
14.5 | 1.5956 | 0.02231 | 0.0238 | 71.5195
15 | 1.6146 | 0.02428 | 0.0263 | 66.4992
15.5 | 1.6289 | 0.02637 | 0.0292 | 61.771
16 | 1.6357 | 0.02915 | 0.0322 | 56.1132
16.5 | 1.6506 | 0.03156 | 0.0343 | 52.3004
17 | 1.6543 | 0.03484 | 0.0367 | 47.4828
17.5 | 1.6562 | 0.03846 | 0.0387 | 43.0629
18 | 1.651 | 0.04287 | 0.0403 | 38.5118
18.5 | 1.6472 | 0.04741 | 0.0414 | 34.7437
19 | 1.6431 | 0.05212 | 0.0421 | 31.5253
19.5 | 1.62 | 0.05882 | 0.0425 | 27.5417
20 | 1.6073 | 0.06471 | 0.0424 | 24.8385

## 67. Re 4M Mach 0.10 (1)
BIGFOIL.COM POLAR EXPORT
NACA44024
NACA44024 |  |  |  | Cl Max: | 2.244 | at alpha= | 20 | deg
JavaFoil+Calcfoil stall+Eppler ext transition |  |  |  | L/D Max: | 110.275 | at alpha= | 8 | deg
Re: | 4000000 |  |  | Cd Min: | 0.00677 | at alpha= | -4 | deg
Mach: | 0.1 |  |  | Cl=0 at alpha= | -3.0833 | deg
|  |  |  | @ Cl=0.1, Cd= | 0.0070068
|  |  |  | @ Cl=0.4, Cd= | 0.0081453
|  |  |  | @ Cl=0.6, Cd= | 0.00875
alpha (deg) | Cl | Cd | Cm | Cl/Cd
-20 | -1.606 | 0.04266 | -0.005 | -37.636
-19.5 | -1.593 | 0.03886 | -0.006 | -40.981
-19 | -1.577 | 0.03537 | -0.006 | -44.594
-18.5 | -1.559 | 0.0323 | -0.007 | -48.259
-18 | -1.538 | 0.02962 | -0.007 | -51.918
-17.5 | -1.514 | 0.02732 | -0.008 | -55.429
-17 | -1.488 | 0.02523 | -0.008 | -58.955
-16.5 | -1.459 | 0.02344 | -0.009 | -62.231
-16 | -1.426 | 0.02185 | -0.009 | -65.287
-15.5 | -1.391 | 0.0203 | -0.01 | -68.522
-15 | -1.354 | 0.01907 | -0.01 | -70.989
-14.5 | -1.314 | 0.01797 | -0.01 | -73.121
-14 | -1.272 | 0.01702 | -0.011 | -74.712
-13.5 | -1.228 | 0.01619 | -0.011 | -75.84
-13 | -1.181 | 0.01544 | -0.012 | -76.503
-12.5 | -1.133 | 0.01479 | -0.012 | -76.596
-12 | -1.083 | 0.0142 | -0.013 | -76.25
-11.5 | -1.031 | 0.01368 | -0.013 | -75.371
-11 | -0.977 | 0.01317 | -0.014 | -74.191
-10.5 | -0.922 | 0.01274 | -0.014 | -72.394
-10 | -0.866 | 0.01237 | -0.015 | -69.947
-9.5 | -0.808 | 0.01178 | -0.015 | -68.562
-9 | -0.749 | 0.01144 | -0.016 | -65.476
-8.5 | -0.689 | 0.01117 | -0.016 | -61.712
-8 | -0.629 | 0.01091 | -0.017 | -57.586
-7.5 | -0.567 | 0.01069 | -0.017 | -53.034
-7 | -0.505 | 0.01051 | -0.018 | -48.007
-6.5 | -0.442 | 0.01033 | -0.018 | -42.748
-6 | -0.378 | 0.0099 | -0.019 | -38.219
-5.5 | -0.314 | 0.00975 | -0.019 | -32.215
-5 | -0.25 | 0.00959 | -0.02 | -26.042
-4.5 | -0.185 | 0.00707 | -0.02 | -26.202
-4 | -0.12 | 0.00677 | -0.021 | -17.723
-3.5 | -0.055 | 0.00707 | -0.021 | -7.714
-3 | 0.011 | 0.0071 | -0.022 | 1.564
-2.5 | 0.077 | 0.00712 | -0.022 | 10.777
-2 | 0.142 | 0.0068 | -0.023 | 20.931
-1.5 | 0.208 | 0.00685 | -0.023 | 30.346
-1 | 0.273 | 0.00798 | -0.024 | 34.258
-0.5 | 0.339 | 0.00805 | -0.024 | 42.08
0 | 0.403 | 0.00815 | -0.024 | 49.402
0.5 | 0.468 | 0.00824 | -0.025 | 56.75
1 | 0.532 | 0.00836 | -0.025 | 63.625
1.5 | 0.596 | 0.00874 | -0.026 | 68.167
2 | 0.66 | 0.0089 | -0.026 | 74.181
2.5 | 0.723 | 0.00906 | -0.027 | 79.87
3 | 0.787 | 0.00923 | -0.027 | 85.194
3.5 | 0.849 | 0.00942 | -0.027 | 90.176
4 | 0.912 | 0.00964 | -0.028 | 94.585
4.5 | 0.973 | 0.01008 | -0.028 | 96.58
5 | 1.035 | 0.01035 | -0.029 | 99.997
5.5 | 1.095 | 0.01062 | -0.029 | 103.133
6 | 1.155 | 0.01093 | -0.029 | 105.713
6.5 | 1.214 | 0.01129 | -0.03 | 107.546
7 | 1.273 | 0.01167 | -0.03 | 109.036
7.5 | 1.33 | 0.01209 | -0.03 | 110.003
8 | 1.387 | 0.01258 | -0.031 | 110.275
8.5 | 1.443 | 0.01326 | -0.031 | 108.78
9 | 1.497 | 0.01383 | -0.031 | 108.24
9.5 | 1.55 | 0.0145 | -0.032 | 106.913
10 | 1.602 | 0.01526 | -0.032 | 105.037
10.5 | 1.653 | 0.01608 | -0.032 | 102.813
11 | 1.702 | 0.01703 | -0.032 | 99.943
11.5 | 1.75 | 0.01806 | -0.033 | 96.874
12 | 1.795 | 0.01929 | -0.033 | 93.053
12.5 | 1.839 | 0.02073 | -0.033 | 88.733
13 | 1.881 | 0.02227 | -0.033 | 84.489
13.5 | 1.921 | 0.024 | -0.033 | 80.052
14 | 1.959 | 0.02591 | -0.033 | 75.62
14.5 | 1.995 | 0.02811 | -0.034 | 70.987
15 | 2.029 | 0.03048 | -0.034 | 66.574
15.5 | 2.061 | 0.03323 | -0.034 | 62.006
16 | 2.091 | 0.03614 | -0.034 | 57.844
16.5 | 2.117 | 0.03944 | -0.034 | 53.68
17 | 2.143 | 0.04292 | -0.034 | 49.924
17.5 | 2.165 | 0.04672 | -0.034 | 46.339
18 | 2.185 | 0.05086 | -0.034 | 42.968
18.5 | 2.204 | 0.05538 | -0.034 | 39.793
19 | 2.219 | 0.05999 | -0.034 | 36.991
19.5 | 2.233 | 0.06494 | -0.034 | 34.383
20 | 2.244 | 0.0701 | -0.034 | 32.015

## 68. Re 4M Mach 0.10 (2)
BIGFOIL.COM POLAR EXPORT
NACA44024
NACA44024 |  |  |  | Cl Max: | 1.6477 | at alpha= | 17.5 | deg
XFOIL ncrit=9 |  |  |  | L/D Max: | 101.111 | at alpha= | 8.5 | deg
Re: | 4000000 |  |  | Cd Min: | 0.06897 | at alpha= | 20 | deg
Mach: | 0.1 |  |  | Cl=0 at alpha= | -2.67 | deg
|  |  |  | @ Cl=0.1, Cd= | 0.0070725
|  |  |  | @ Cl=0.4, Cd= | 0.0073596
|  |  |  | @ Cl=0.6, Cd= | 0.0080221
alpha (deg) | Cl | Cd | Cm | Cl/Cd
-20 | -1.3697 | 0.0365 | -0.0717 | -37.526
-19.5 | -1.3322 | 0.03377 | -0.0739 | -39.4492
-19 | -1.298 | 0.03098 | -0.0757 | -41.898
-18.5 | -1.2641 | 0.02833 | -0.0771 | -44.6205
-18 | -1.2253 | 0.02607 | -0.0786 | -47.0004
-17.5 | -1.1823 | 0.02413 | -0.0802 | -48.9971
-17 | -1.1364 | 0.02238 | -0.0818 | -50.7775
-16.5 | -1.1096 | 0.02056 | -0.0797 | -53.9689
-16 | -1.0681 | 0.01901 | -0.08 | -56.1862
-15.5 | -1.0204 | 0.0176 | -0.081 | -57.9773
-14.5 | -0.9237 | 0.01534 | -0.0823 | -60.2151
-14 | -0.8801 | 0.01444 | -0.0817 | -60.9488
-13.5 | -0.837 | 0.01375 | -0.0807 | -60.8727
-13 | -0.7908 | 0.01317 | -0.08 | -60.0456
-12.5 | -0.7428 | 0.01256 | -0.0798 | -59.1401
-12 | -0.684 | 0.0121 | -0.0814 | -56.5289
-11.5 | -0.605 | 0.0116 | -0.0871 | -52.1552
-11 | -0.5485 | 0.01116 | -0.0881 | -49.1487
-10.5 | -0.4994 | 0.0108 | -0.0874 | -46.2407
-10 | -0.4568 | 0.01045 | -0.0853 | -43.7129
-9.5 | -0.4161 | 0.01016 | -0.0826 | -40.9547
-9 | -0.3784 | 0.00989 | -0.0793 | -38.2609
-8.5 | -0.341 | 0.00966 | -0.0757 | -35.3002
-8 | -0.3041 | 0.00946 | -0.0719 | -32.1459
-7.5 | -0.2684 | 0.00926 | -0.0678 | -28.9849
-7 | -0.2339 | 0.00907 | -0.0635 | -25.7883
-6.5 | -0.1997 | 0.00891 | -0.059 | -22.413
-6 | -0.166 | 0.00874 | -0.0543 | -18.9931
-5.5 | -0.1344 | 0.00852 | -0.0492 | -15.7746
-5 | -0.1074 | 0.00828 | -0.043 | -12.971
-4.5 | -0.0821 | 0.00805 | -0.0365 | -10.1988
-4 | -0.0677 | 0.00784 | -0.0277 | -8.6352
-3.5 | -0.0516 | 0.00745 | -0.0192 | -6.9262
-3 | -0.0231 | 0.00728 | -0.0133 | -3.1731
-2.5 | 0.0119 | 0.00717 | -0.0086 | 1.6597
-2 | 0.0363 | 0.00709 | -0.0016 | 5.1199
-1.5 | 0.0719 | 0.00705 | 0.003 | 10.1986
-1 | 0.1093 | 0.00708 | 0.0072 | 15.4379
-0.5 | 0.1493 | 0.00706 | 0.0108 | 21.1473
0 | 0.1833 | 0.00704 | 0.0156 | 26.0369
0.5 | 0.2206 | 0.007 | 0.0196 | 31.5143
1 | 0.2619 | 0.00703 | 0.0229 | 37.2546
1.5 | 0.3021 | 0.00715 | 0.0263 | 42.2517
2 | 0.3458 | 0.00723 | 0.029 | 47.8285
2.5 | 0.3893 | 0.00732 | 0.0317 | 53.1831
3 | 0.4298 | 0.00747 | 0.0348 | 57.5368
3.5 | 0.4741 | 0.00758 | 0.0372 | 62.5462
4 | 0.5191 | 0.0077 | 0.0394 | 67.4156
4.5 | 0.5641 | 0.0079 | 0.0414 | 71.4051
5 | 0.6141 | 0.00807 | 0.0423 | 76.0967
5.5 | 0.6706 | 0.00825 | 0.0419 | 81.2848
6 | 0.7464 | 0.00855 | 0.0371 | 87.2982
6.5 | 0.8147 | 0.00877 | 0.0341 | 92.8962
7 | 0.8716 | 0.00904 | 0.0333 | 96.4159
7.5 | 0.9216 | 0.00945 | 0.0337 | 97.5238
8 | 0.9762 | 0.00972 | 0.0333 | 100.4321
8.5 | 1.0283 | 0.01017 | 0.0332 | 101.1111
9 | 1.0808 | 0.01073 | 0.0328 | 100.7269
9.5 | 1.1399 | 0.0113 | 0.0312 | 100.8761
10 | 1.1843 | 0.01212 | 0.032 | 97.7145
10.5 | 1.24 | 0.01282 | 0.0307 | 96.7239
11 | 1.2888 | 0.01371 | 0.0303 | 94.0044
11.5 | 1.3213 | 0.01481 | 0.0329 | 89.2167
12 | 1.3751 | 0.01576 | 0.0312 | 87.2525
12.5 | 1.4225 | 0.01705 | 0.03 | 83.4311
13 | 1.4725 | 0.01816 | 0.0286 | 81.0848
13.5 | 1.5143 | 0.01978 | 0.0278 | 76.5571
14 | 1.5587 | 0.02129 | 0.0266 | 73.2128
14.5 | 1.5973 | 0.02335 | 0.0255 | 68.4069
15 | 1.6143 | 0.02528 | 0.0284 | 63.8568
15.5 | 1.6251 | 0.02771 | 0.0315 | 58.6467
16 | 1.6323 | 0.0306 | 0.0343 | 53.3431
16.5 | 1.6449 | 0.03327 | 0.0364 | 49.4409
17 | 1.6447 | 0.03697 | 0.0388 | 44.4874
17.5 | 1.6477 | 0.04061 | 0.0406 | 40.5738
18 | 1.639 | 0.04543 | 0.0421 | 36.0775
18.5 | 1.6337 | 0.05023 | 0.0431 | 32.5244
19 | 1.6246 | 0.05551 | 0.0436 | 29.2668
19.5 | 1.6051 | 0.06195 | 0.0438 | 25.9096
20 | 1.5825 | 0.06897 | 0.0435 | 22.9448

## 69. Re 4M Mach 0.25 (1)
BIGFOIL.COM POLAR EXPORT
NACA44024
NACA44024 |  |  |  | Cl Max: | 2.15 | at alpha= | 19.5 | deg
JavaFoil+Calcfoil stall+Eppler ext transition |  |  |  | L/D Max: | 105.325 | at alpha= | 7.5 | deg
Re: | 4000000 |  |  | Cd Min: | 0.0066 | at alpha= | -3 | deg
Mach: | 0.25 |  |  | Cl=0 at alpha= | -3.0821 | deg
|  |  |  | @ Cl=0.1, Cd= | 0.007147
|  |  |  | @ Cl=0.4, Cd= | 0.008328
|  |  |  | @ Cl=0.6, Cd= | 0.0087146
alpha (deg) | Cl | Cd | Cm | Cl/Cd
-20 | -1.475 | 0.05903 | -0.005 | -24.985
-19.5 | -1.48 | 0.05247 | -0.006 | -28.206
-19 | -1.481 | 0.04665 | -0.006 | -31.75
-18.5 | -1.478 | 0.04174 | -0.007 | -35.414
-18 | -1.472 | 0.03727 | -0.007 | -39.485
-17.5 | -1.461 | 0.0334 | -0.008 | -43.754
-17 | -1.446 | 0.03025 | -0.008 | -47.805
-16.5 | -1.427 | 0.02759 | -0.009 | -51.738
-16 | -1.404 | 0.02528 | -0.009 | -55.528
-15.5 | -1.377 | 0.02332 | -0.01 | -59.023
-15 | -1.346 | 0.02159 | -0.01 | -62.329
-14.5 | -1.312 | 0.02011 | -0.011 | -65.232
-14 | -1.274 | 0.01882 | -0.011 | -67.709
-13.5 | -1.234 | 0.01774 | -0.012 | -69.564
-13 | -1.191 | 0.01678 | -0.012 | -70.972
-12.5 | -1.145 | 0.01595 | -0.013 | -71.823
-12 | -1.097 | 0.01519 | -0.013 | -72.231
-11.5 | -1.046 | 0.01455 | -0.014 | -71.906
-11 | -0.993 | 0.01398 | -0.014 | -71.06
-10.5 | -0.939 | 0.01347 | -0.015 | -69.721
-10 | -0.883 | 0.01275 | -0.015 | -69.226
-9.5 | -0.825 | 0.0123 | -0.016 | -67.025
-9 | -0.765 | 0.01194 | -0.016 | -64.129
-8.5 | -0.705 | 0.0116 | -0.017 | -60.748
-8 | -0.643 | 0.0113 | -0.017 | -56.93
-7.5 | -0.581 | 0.01106 | -0.018 | -52.507
-7 | -0.517 | 0.01054 | -0.018 | -49.041
-6.5 | -0.453 | 0.01035 | -0.019 | -43.747
-6 | -0.388 | 0.01015 | -0.019 | -38.21
-5.5 | -0.322 | 0.01004 | -0.02 | -32.093
-5 | -0.256 | 0.00954 | -0.02 | -26.859
-4.5 | -0.19 | 0.00767 | -0.021 | -24.775
-4 | -0.123 | 0.00762 | -0.021 | -16.166
-3.5 | -0.056 | 0.00689 | -0.022 | -8.132
-3 | 0.011 | 0.0066 | -0.022 | 1.728
-2.5 | 0.079 | 0.00689 | -0.023 | 11.433
-2 | 0.146 | 0.00771 | -0.023 | 18.966
-1.5 | 0.213 | 0.00779 | -0.024 | 27.408
-1 | 0.281 | 0.00787 | -0.024 | 35.671
-0.5 | 0.348 | 0.00824 | -0.025 | 42.183
0 | 0.413 | 0.00835 | -0.025 | 49.53
0.5 | 0.48 | 0.00846 | -0.026 | 56.697
1 | 0.546 | 0.00859 | -0.026 | 63.503
1.5 | 0.611 | 0.00874 | -0.026 | 69.966
2 | 0.677 | 0.00916 | -0.027 | 73.908
2.5 | 0.742 | 0.00934 | -0.027 | 79.384
3 | 0.806 | 0.00953 | -0.028 | 84.544
3.5 | 0.87 | 0.00976 | -0.028 | 89.109
4 | 0.934 | 0.01002 | -0.029 | 93.133
4.5 | 0.997 | 0.01028 | -0.029 | 96.892
5 | 1.059 | 0.0108 | -0.029 | 98.011
5.5 | 1.12 | 0.01116 | -0.03 | 100.392
6 | 1.181 | 0.01151 | -0.03 | 102.57
6.5 | 1.241 | 0.01192 | -0.03 | 104.084
7 | 1.3 | 0.01239 | -0.031 | 104.903
7.5 | 1.358 | 0.01289 | -0.031 | 105.325
8 | 1.414 | 0.0135 | -0.031 | 104.782
8.5 | 1.47 | 0.01411 | -0.032 | 104.165
9 | 1.524 | 0.01485 | -0.032 | 102.59
9.5 | 1.577 | 0.01584 | -0.032 | 99.525
10 | 1.628 | 0.01672 | -0.033 | 97.325
10.5 | 1.677 | 0.0178 | -0.033 | 94.188
11 | 1.724 | 0.01901 | -0.033 | 90.72
11.5 | 1.77 | 0.02036 | -0.033 | 86.898
12 | 1.813 | 0.02192 | -0.033 | 82.692
12.5 | 1.854 | 0.02365 | -0.034 | 78.389
13 | 1.893 | 0.02569 | -0.034 | 73.683
13.5 | 1.93 | 0.0279 | -0.034 | 69.168
14 | 1.963 | 0.03057 | -0.034 | 64.231
14.5 | 1.995 | 0.03334 | -0.034 | 59.836
15 | 2.024 | 0.03653 | -0.034 | 55.406
15.5 | 2.05 | 0.03996 | -0.034 | 51.297
16 | 2.073 | 0.04384 | -0.034 | 47.294
16.5 | 2.094 | 0.04798 | -0.034 | 43.635
17 | 2.111 | 0.05251 | -0.034 | 40.201
17.5 | 2.125 | 0.05738 | -0.034 | 37.036
18 | 2.136 | 0.06261 | -0.034 | 34.123
18.5 | 2.144 | 0.06811 | -0.034 | 31.484
19 | 2.149 | 0.07406 | -0.034 | 29.014
19.5 | 2.15 | 0.08041 | -0.034 | 26.744
20 | 2.149 | 0.08682 | -0.034 | 24.748

## 70. Re 4M Mach 0.25 (2)
BIGFOIL.COM POLAR EXPORT
NACA44024
NACA44024 |  |  |  | Cl Max: | 1.6018 | at alpha= | 16 | deg
XFOIL ncrit=9 |  |  |  | L/D Max: | 93.2957 | at alpha= | 8 | deg
Re: | 4000000 |  |  | Cd Min: | 0.09364 | at alpha= | 20 | deg
Mach: | 0.25 |  |  | Cl=0 at alpha= | -2.4453 | deg
|  |  |  | @ Cl=0.1, Cd= | 0.0072304
|  |  |  | @ Cl=0.4, Cd= | 0.0076377
|  |  |  | @ Cl=0.6, Cd= | 0.0083865
alpha (deg) | Cl | Cd | Cm | Cl/Cd
-20 | -1.3272 | 0.04745 | -0.0814 | -27.9705
-19.5 | -1.3052 | 0.04321 | -0.0831 | -30.206
-19 | -1.2748 | 0.03944 | -0.0852 | -32.3225
-18.5 | -1.2421 | 0.03608 | -0.0869 | -34.4263
-18 | -1.2081 | 0.0329 | -0.0885 | -36.7204
-17.5 | -1.1731 | 0.02985 | -0.09 | -39.2998
-17 | -1.1327 | 0.02721 | -0.0915 | -41.6281
-16.5 | -1.1031 | 0.02491 | -0.0902 | -44.2834
-16 | -1.0631 | 0.0229 | -0.0902 | -46.4236
-15.5 | -1.0209 | 0.0208 | -0.0907 | -49.0817
-15 | -0.9805 | 0.01905 | -0.0903 | -51.4698
-14.5 | -0.9252 | 0.01758 | -0.0919 | -52.628
-14 | -0.8762 | 0.0165 | -0.0918 | -53.103
-13.5 | -0.8369 | 0.01542 | -0.0902 | -54.2737
-13 | -0.793 | 0.01455 | -0.0889 | -54.5017
-12.5 | -0.7434 | 0.01387 | -0.0884 | -53.5977
-12 | -0.691 | 0.01312 | -0.0885 | -52.6677
-11.5 | -0.6195 | 0.01253 | -0.0921 | -49.4413
-11 | -0.5514 | 0.01196 | -0.0949 | -46.1037
-10.5 | -0.4996 | 0.01147 | -0.0943 | -43.5571
-10 | -0.4537 | 0.01104 | -0.0925 | -41.096
-9.5 | -0.4117 | 0.01067 | -0.0897 | -38.5848
-9 | -0.3719 | 0.01034 | -0.0863 | -35.9671
-8.5 | -0.3341 | 0.01008 | -0.0824 | -33.1448
-8 | -0.2967 | 0.00981 | -0.0783 | -30.2446
-7.5 | -0.26 | 0.00958 | -0.074 | -27.1399
-7 | -0.2227 | 0.00939 | -0.0697 | -23.7167
-6.5 | -0.1892 | 0.00919 | -0.0646 | -20.5876
-6 | -0.1544 | 0.00901 | -0.0597 | -17.1365
-5.5 | -0.1236 | 0.00881 | -0.054 | -14.0295
-4.5 | -0.0708 | 0.00831 | -0.0406 | -8.5199
-4 | -0.0498 | 0.00804 | -0.0328 | -6.194
-3 | -0.0237 | 0.00745 | -0.0136 | -3.1812
-2.5 | -0.0034 | 0.00734 | -0.0054 | -0.46322
-2 | 0.0277 | 0.00724 | 0.0006 | 3.826
-1 | 0.1031 | 0.00723 | 0.0098 | 14.26
-0.5 | 0.141 | 0.00726 | 0.0143 | 19.4215
0 | 0.1772 | 0.00723 | 0.019 | 24.509
0.5 | 0.2164 | 0.0072 | 0.0232 | 30.0556
1 | 0.2566 | 0.00728 | 0.0271 | 35.2473
1.5 | 0.3007 | 0.00739 | 0.0302 | 40.6901
2 | 0.3443 | 0.00745 | 0.0333 | 46.2148
2.5 | 0.3872 | 0.00759 | 0.0365 | 51.0145
3 | 0.4301 | 0.00775 | 0.0396 | 55.4968
3.5 | 0.4769 | 0.00786 | 0.042 | 60.6743
4 | 0.5237 | 0.00806 | 0.0442 | 64.9752
4.5 | 0.5715 | 0.00829 | 0.046 | 68.9385
5 | 0.6276 | 0.00848 | 0.0462 | 74.0094
5.5 | 0.6886 | 0.00878 | 0.0452 | 78.4282
6 | 0.7702 | 0.00906 | 0.04 | 85.011
6.5 | 0.832 | 0.00936 | 0.0388 | 88.8889
7 | 0.8852 | 0.00979 | 0.0391 | 90.4188
7.5 | 0.9388 | 0.01015 | 0.0395 | 92.4926
8 | 0.9908 | 0.01062 | 0.04 | 93.2957
8.5 | 1.0433 | 0.01124 | 0.0402 | 92.8203
9 | 1.1038 | 0.01186 | 0.0389 | 93.0691
9.5 | 1.148 | 0.01281 | 0.0402 | 89.6175
10 | 1.2068 | 0.01365 | 0.0389 | 88.4103
10.5 | 1.2593 | 0.01473 | 0.0382 | 85.4922
11 | 1.3049 | 0.01594 | 0.0387 | 81.8632
11.5 | 1.3448 | 0.01719 | 0.0402 | 78.2315
12 | 1.3916 | 0.01887 | 0.0392 | 73.7467
12.5 | 1.4431 | 0.02029 | 0.0379 | 71.1237
13 | 1.4847 | 0.02229 | 0.0372 | 66.6083
13.5 | 1.5292 | 0.02421 | 0.0361 | 63.164
14 | 1.566 | 0.02675 | 0.0352 | 58.5421
14.5 | 1.5874 | 0.02947 | 0.0365 | 53.8649
15 | 1.5946 | 0.03251 | 0.0396 | 49.0495
15.5 | 1.5957 | 0.03621 | 0.0424 | 44.0679
16 | 1.6018 | 0.03977 | 0.0445 | 40.2766
16.5 | 1.5899 | 0.04485 | 0.0465 | 35.4493
17 | 1.589 | 0.04924 | 0.048 | 32.2705
17.5 | 1.5754 | 0.0548 | 0.0491 | 28.7482
18 | 1.5523 | 0.06154 | 0.0496 | 25.2242
18.5 | 1.5328 | 0.06814 | 0.0496 | 22.4949
19 | 1.497 | 0.0766 | 0.0488 | 19.5431
19.5 | 1.472 | 0.08423 | 0.0477 | 17.476
20 | 1.4319 | 0.09364 | 0.0457 | 15.2915

## 71. Re 4M Mach 0.50 (1)
BIGFOIL.COM POLAR EXPORT
NACA44024
NACA44024 |  |  |  | Cl Max: | 1.704 | at alpha= | 11.5 | deg
JavaFoil+Calcfoil stall+Eppler ext transition |  |  |  | L/D Max: | 87.531 | at alpha= | 5 | deg
Re: | 4000000 |  |  | Cd Min: | 0.00857 | at alpha= | -0.5 | deg
Mach: | 0.5 |  |  | Cl=0 at alpha= | -3.0867 | deg
|  |  |  | @ Cl=0.1, Cd= | 0.0087828
|  |  |  | @ Cl=0.4, Cd= | 0.0086103
|  |  |  | @ Cl=0.6, Cd= | 0.0094867
alpha (deg) | Cl | Cd | Cm | Cl/Cd
-17 | -0.815 | 0.12847 | -0.005 | -6.34
-16.5 | -0.785 | 0.13174 | -0.006 | -5.962
-16 | -0.757 | 0.11763 | -0.006 | -6.432
-15.5 | -0.727 | 0.11996 | -0.006 | -6.06
-15 | -0.7 | 0.1061 | -0.007 | -6.599
-14.5 | -0.671 | 0.10378 | -0.007 | -6.462
-14 | -0.644 | 0.09961 | -0.007 | -6.463
-13.5 | -0.622 | 0.08889 | -0.009 | -7
-13 | -0.842 | 0.04838 | -0.012 | -17.395
-12.5 | -1.002 | 0.02935 | -0.014 | -34.13
-12 | -1.033 | 0.02448 | -0.014 | -42.211
-11.5 | -1.029 | 0.02147 | -0.015 | -47.923
-11 | -1.006 | 0.01944 | -0.016 | -51.768
-10.5 | -0.971 | 0.01768 | -0.016 | -54.935
-10 | -0.928 | 0.0164 | -0.017 | -56.594
-9.5 | -0.878 | 0.01539 | -0.018 | -57.054
-9 | -0.823 | 0.01453 | -0.018 | -56.618
-8.5 | -0.763 | 0.01381 | -0.019 | -55.246
-8 | -0.7 | 0.01294 | -0.019 | -54.133
-7.5 | -0.635 | 0.01241 | -0.02 | -51.203
-7 | -0.568 | 0.01195 | -0.02 | -47.528
-6.5 | -0.499 | 0.01157 | -0.021 | -43.123
-6 | -0.428 | 0.01099 | -0.022 | -38.993
-5.5 | -0.357 | 0.01069 | -0.022 | -33.364
-5 | -0.284 | 0.01114 | -0.023 | -25.495
-4.5 | -0.211 | 0.01085 | -0.023 | -19.422
-4 | -0.137 | 0.00873 | -0.024 | -15.705
-3.5 | -0.062 | 0.00871 | -0.024 | -7.161
-3 | 0.013 | 0.00873 | -0.025 | 1.454
-2.5 | 0.088 | 0.00877 | -0.025 | 10.011
-2 | 0.163 | 0.00885 | -0.026 | 18.395
-1.5 | 0.238 | 0.00893 | -0.026 | 26.589
-1 | 0.312 | 0.00906 | -0.027 | 34.47
-0.5 | 0.387 | 0.00857 | -0.027 | 45.122
0 | 0.458 | 0.00879 | -0.028 | 52.158
0.5 | 0.532 | 0.00926 | -0.028 | 57.427
1 | 0.604 | 0.0095 | -0.029 | 63.585
1.5 | 0.676 | 0.00978 | -0.029 | 69.1
2 | 0.747 | 0.0101 | -0.03 | 73.957
2.5 | 0.818 | 0.01045 | -0.03 | 78.255
3 | 0.887 | 0.01106 | -0.031 | 80.212
3.5 | 0.956 | 0.01149 | -0.031 | 83.153
4 | 1.023 | 0.01199 | -0.032 | 85.339
4.5 | 1.089 | 0.01256 | -0.032 | 86.731
5 | 1.154 | 0.01318 | -0.032 | 87.531
5.5 | 1.217 | 0.01412 | -0.033 | 86.177
6 | 1.277 | 0.01494 | -0.033 | 85.513
6.5 | 1.336 | 0.0159 | -0.033 | 84.011
7 | 1.392 | 0.01705 | -0.034 | 81.644
7.5 | 1.445 | 0.01833 | -0.034 | 78.858
8 | 1.495 | 0.01995 | -0.034 | 74.93
8.5 | 1.541 | 0.02176 | -0.034 | 70.809
9 | 1.582 | 0.02415 | -0.035 | 65.53
9.5 | 1.62 | 0.02674 | -0.035 | 60.565
10 | 1.651 | 0.02997 | -0.035 | 55.086
10.5 | 1.677 | 0.03371 | -0.035 | 49.742
11 | 1.694 | 0.03827 | -0.035 | 44.276
11.5 | 1.704 | 0.04358 | -0.035 | 39.11
12 | 1.702 | 0.05022 | -0.034 | 33.885
12.5 | 1.685 | 0.05818 | -0.034 | 28.959
13 | 1.643 | 0.068 | -0.034 | 24.157
13.5 | 1.555 | 0.08182 | -0.033 | 19.006
14 | 1.065 | 0.11585 | -0.032 | 9.189
14.5 | 1.097 | 0.10823 | -0.032 | 10.132
15 | 1.122 | 0.11543 | -0.032 | 9.718
15.5 | 1.148 | 0.1203 | -0.032 | 9.543
16 | 1.172 | 0.12505 | -0.032 | 9.374
16.5 | 1.185 | 0.13508 | -0.031 | 8.772

## 72. Re 4M Mach 0.50 (2)
BIGFOIL.COM POLAR EXPORT
NACA44024
NACA44024 |  |  |  | Cl Max: | 1.3391 | at alpha= | 12.5 | deg
XFOIL ncrit=9 |  |  |  | L/D Max: | 64.0191 | at alpha= | 6.5 | deg
Re: | 4000000 |  |  | Cd Min: | 0.13053 | at alpha= | -20 | deg
Mach: | 0.5 |  |  | Cl=0 at alpha= | -1.9003 | deg
|  |  |  | @ Cl=0.1, Cd= | 0.0081179
|  |  |  | @ Cl=0.4, Cd= | 0.0092029
|  |  |  | @ Cl=0.6, Cd= | 0.010672
alpha (deg) | Cl | Cd | Cm | Cl/Cd
-20 | -0.7618 | 0.13053 | -0.0749 | -5.8362
-19.5 | -0.7897 | 0.11744 | -0.0855 | -6.7243
-19 | -0.819 | 0.10538 | -0.0943 | -7.7719
-18.5 | -0.8444 | 0.0943 | -0.1019 | -8.9544
-18 | -0.87 | 0.08363 | -0.1089 | -10.403
-17.5 | -0.8875 | 0.07408 | -0.1148 | -11.9803
-17 | -0.8971 | 0.0654 | -0.1199 | -13.7171
-16.5 | -0.9048 | 0.05831 | -0.1216 | -15.5171
-16 | -0.9042 | 0.05162 | -0.1235 | -17.5165
-15.5 | -0.895 | 0.04541 | -0.1255 | -19.7093
-15 | -0.8736 | 0.03995 | -0.1275 | -21.8673
-14.5 | -0.8477 | 0.03509 | -0.1287 | -24.1579
-14 | -0.8104 | 0.03103 | -0.13 | -26.1167
-13.5 | -0.7829 | 0.028 | -0.128 | -27.9607
-13 | -0.75 | 0.02527 | -0.1261 | -29.6795
-12.5 | -0.7102 | 0.02294 | -0.1244 | -30.959
-12 | -0.6682 | 0.02077 | -0.1228 | -32.1714
-11.5 | -0.6184 | 0.01897 | -0.1217 | -32.5988
-11 | -0.5581 | 0.01739 | -0.1219 | -32.0932
-10.5 | -0.488 | 0.01598 | -0.1238 | -30.5382
-10 | -0.4326 | 0.0149 | -0.1223 | -29.0336
-9.5 | -0.3855 | 0.0139 | -0.1193 | -27.7338
-9 | -0.3387 | 0.01315 | -0.1157 | -25.7567
-8.5 | -0.2982 | 0.01245 | -0.1109 | -23.9518
-8 | -0.2572 | 0.0119 | -0.1059 | -21.6134
-7.5 | -0.2185 | 0.01142 | -0.1003 | -19.1331
-7 | -0.1799 | 0.01102 | -0.0944 | -16.3249
-6.5 | -0.1439 | 0.01069 | -0.0881 | -13.4612
-6 | -0.1085 | 0.01039 | -0.0814 | -10.4427
-5.5 | -0.0749 | 0.01013 | -0.0744 | -7.3939
-5 | -0.044 | 0.0099 | -0.0668 | -4.4444
-4.5 | -0.0168 | 0.0096 | -0.0585 | -1.75
-4 | -0.0001 | 0.00929 | -0.0481 | -0.010764
-3.5 | 0.0047 | 0.00887 | -0.0353 | 0.52988
-3 | -0.0251 | 0.00854 | -0.0155 | -2.9391
-2.5 | -0.0318 | 0.00822 | -0.0002 | -3.8686
-2 | -0.0067 | 0.00805 | 0.0089 | -0.8323
-1.5 | 0.0269 | 0.00808 | 0.0163 | 3.3292
-1 | 0.0689 | 0.00808 | 0.0221 | 8.5272
-0.5 | 0.1099 | 0.00813 | 0.028 | 13.5178
0 | 0.149 | 0.0082 | 0.0341 | 18.1707
0.5 | 0.1922 | 0.00822 | 0.0394 | 23.382
1 | 0.2384 | 0.00836 | 0.044 | 28.5167
1.5 | 0.2815 | 0.00861 | 0.0491 | 32.6945
2 | 0.3337 | 0.00878 | 0.0525 | 38.0068
2.5 | 0.3824 | 0.00907 | 0.0564 | 42.161
3 | 0.4314 | 0.00944 | 0.06 | 45.6992
3.5 | 0.4872 | 0.00976 | 0.0624 | 49.918
4 | 0.5443 | 0.0102 | 0.0644 | 53.3627
4.5 | 0.6068 | 0.01073 | 0.0651 | 56.5517
5 | 0.6899 | 0.01125 | 0.062 | 61.3244
5.5 | 0.7542 | 0.01202 | 0.0619 | 62.7454
6 | 0.8154 | 0.01274 | 0.0627 | 64.0031
6.5 | 0.8713 | 0.01361 | 0.0642 | 64.0191
7 | 0.9206 | 0.01472 | 0.0664 | 62.5408
7.5 | 0.9733 | 0.01577 | 0.0683 | 61.7185
8 | 1.0235 | 0.01729 | 0.0697 | 59.1961
8.5 | 1.0881 | 0.01915 | 0.0683 | 56.8198
9 | 1.1332 | 0.0212 | 0.0698 | 53.4528
9.5 | 1.1823 | 0.0239 | 0.0693 | 49.4686
10 | 1.2297 | 0.02652 | 0.0693 | 46.3688
10.5 | 1.2555 | 0.03009 | 0.0706 | 41.7248
11 | 1.2851 | 0.03357 | 0.0716 | 38.2812
11.5 | 1.3101 | 0.03802 | 0.0707 | 34.4582
12 | 1.3272 | 0.0431 | 0.0697 | 30.7935
12.5 | 1.3391 | 0.04867 | 0.0683 | 27.5139
13 | 1.3306 | 0.05581 | 0.0664 | 23.8416
13.5 | 1.3328 | 0.06271 | 0.0636 | 21.2534
14 | 1.2971 | 0.07142 | 0.062 | 18.1616
14.5 | 1.2767 | 0.07812 | 0.0624 | 16.3428
15 | 1.2426 | 0.08622 | 0.0617 | 14.412
15.5 | 1.2158 | 0.09406 | 0.0606 | 12.9258
16 | 1.1868 | 0.10238 | 0.0589 | 11.5921
16.5 | 1.1718 | 0.10965 | 0.0572 | 10.6867
17 | 1.1543 | 0.11734 | 0.0551 | 9.8372
17.5 | 1.1448 | 0.12444 | 0.053 | 9.1996

## 73. Re 5M Mach 0.00 (1)
BIGFOIL.COM POLAR EXPORT
NACA44024
NACA44024 |  |  |  | Cl Max: | 2.259 | at alpha= | 20 | deg
JavaFoil+Calcfoil stall+Eppler ext transition |  |  |  | L/D Max: | 113.34 | at alpha= | 7.5 | deg
Re: | 5000000 |  |  | Cd Min: | 0.00686 | at alpha= | -3.5 | deg
Mach: | 0 |  |  | Cl=0 at alpha= | -3.0846 | deg
|  |  |  | @ Cl=0.1, Cd= | 0.0070246
|  |  |  | @ Cl=0.4, Cd= | 0.0079086
|  |  |  | @ Cl=0.6, Cd= | 0.0084964
alpha (deg) | Cl | Cd | Cm | Cl/Cd
-20 | -1.626 | 0.03845 | -0.005 | -42.304
-19.5 | -1.611 | 0.03512 | -0.006 | -45.87
-19 | -1.593 | 0.03209 | -0.006 | -49.641
-18.5 | -1.573 | 0.02944 | -0.007 | -53.426
-18 | -1.55 | 0.02709 | -0.007 | -57.203
-17.5 | -1.524 | 0.02504 | -0.008 | -60.872
-17 | -1.496 | 0.0233 | -0.008 | -64.203
-16.5 | -1.465 | 0.02171 | -0.009 | -67.484
-16 | -1.431 | 0.02034 | -0.009 | -70.365
-15.5 | -1.395 | 0.01911 | -0.009 | -72.987
-15 | -1.356 | 0.01805 | -0.01 | -75.144
-14.5 | -1.316 | 0.01691 | -0.01 | -77.781
-14 | -1.273 | 0.01608 | -0.011 | -79.148
-13.5 | -1.228 | 0.01535 | -0.011 | -79.991
-13 | -1.181 | 0.01465 | -0.012 | -80.59
-12.5 | -1.132 | 0.01405 | -0.012 | -80.561
-12 | -1.081 | 0.01353 | -0.013 | -79.906
-11.5 | -1.029 | 0.01303 | -0.013 | -78.937
-11 | -0.975 | 0.01263 | -0.014 | -77.166
-10.5 | -0.92 | 0.01224 | -0.014 | -75.13
-10 | -0.863 | 0.01191 | -0.015 | -72.471
-9.5 | -0.805 | 0.01159 | -0.015 | -69.473
-9 | -0.747 | 0.01131 | -0.016 | -66.017
-8.5 | -0.687 | 0.01076 | -0.016 | -63.841
-8 | -0.626 | 0.01052 | -0.017 | -59.502
-7.5 | -0.565 | 0.01035 | -0.017 | -54.567
-7 | -0.503 | 0.01017 | -0.018 | -49.451
-6.5 | -0.44 | 0.01005 | -0.018 | -43.765
-6 | -0.377 | 0.00994 | -0.019 | -37.907
-5.5 | -0.313 | 0.00949 | -0.019 | -32.984
-5 | -0.249 | 0.00932 | -0.02 | -26.692
-4.5 | -0.184 | 0.00841 | -0.02 | -21.917
-4 | -0.119 | 0.0072 | -0.021 | -16.603
-3.5 | -0.054 | 0.00686 | -0.021 | -7.911
-3 | 0.011 | 0.00689 | -0.022 | 1.604
-2.5 | 0.076 | 0.00689 | -0.022 | 11.089
-2 | 0.142 | 0.00726 | -0.023 | 19.521
-1.5 | 0.207 | 0.00693 | -0.023 | 29.852
-1 | 0.272 | 0.00696 | -0.023 | 39.105
-0.5 | 0.337 | 0.00782 | -0.024 | 43.12
0 | 0.401 | 0.00791 | -0.024 | 50.684
0.5 | 0.465 | 0.00801 | -0.025 | 58.132
1 | 0.53 | 0.00838 | -0.025 | 63.173
1.5 | 0.593 | 0.00848 | -0.026 | 70.02
2 | 0.657 | 0.00863 | -0.026 | 76.158
2.5 | 0.72 | 0.00878 | -0.026 | 82.071
3 | 0.783 | 0.00895 | -0.027 | 87.553
3.5 | 0.846 | 0.00914 | -0.027 | 92.527
4 | 0.908 | 0.00957 | -0.028 | 94.914
4.5 | 0.97 | 0.00979 | -0.028 | 99
5 | 1.031 | 0.01003 | -0.028 | 102.726
5.5 | 1.091 | 0.01029 | -0.029 | 106.015
6 | 1.151 | 0.01058 | -0.029 | 108.809
6.5 | 1.21 | 0.01093 | -0.03 | 110.758
7 | 1.269 | 0.01127 | -0.03 | 112.597
7.5 | 1.326 | 0.0117 | -0.03 | 113.34
8 | 1.383 | 0.01231 | -0.031 | 112.362
8.5 | 1.439 | 0.01278 | -0.031 | 112.587
9 | 1.493 | 0.01335 | -0.031 | 111.897
9.5 | 1.547 | 0.01393 | -0.031 | 111.07
10 | 1.599 | 0.01463 | -0.032 | 109.333
10.5 | 1.65 | 0.01542 | -0.032 | 106.988
11 | 1.699 | 0.01628 | -0.032 | 104.371
11.5 | 1.747 | 0.0173 | -0.032 | 101.001
12 | 1.793 | 0.01849 | -0.033 | 96.976
12.5 | 1.838 | 0.01978 | -0.033 | 92.926
13 | 1.88 | 0.02119 | -0.033 | 88.731
13.5 | 1.921 | 0.02277 | -0.033 | 84.373
14 | 1.96 | 0.02462 | -0.033 | 79.614
14.5 | 1.997 | 0.02661 | -0.034 | 75.022
15 | 2.031 | 0.02893 | -0.034 | 70.212
15.5 | 2.064 | 0.03136 | -0.034 | 65.804
16 | 2.094 | 0.03424 | -0.034 | 61.162
16.5 | 2.122 | 0.03724 | -0.034 | 56.983
17 | 2.148 | 0.04075 | -0.034 | 52.725
17.5 | 2.172 | 0.04431 | -0.034 | 49.019
18 | 2.193 | 0.04821 | -0.034 | 45.503
18.5 | 2.213 | 0.05228 | -0.034 | 42.333
19 | 2.23 | 0.05667 | -0.034 | 39.353
19.5 | 2.246 | 0.06131 | -0.034 | 36.629
20 | 2.259 | 0.06614 | -0.034 | 34.154

## 74. Re 5M Mach 0.00 (2)
BIGFOIL.COM POLAR EXPORT
NACA44024
NACA44024 |  |  |  | Cl Max: | 1.6833 | at alpha= | 18 | deg
XFOIL ncrit=9 |  |  |  | L/D Max: | 109.085 | at alpha= | 9 | deg
Re: | 5000000 |  |  | Cd Min: | 0.0614 | at alpha= | 20 | deg
Mach: | 0 |  |  | Cl=0 at alpha= | -2.7734 | deg
|  |  |  | @ Cl=0.1, Cd= | 0.0068274
|  |  |  | @ Cl=0.4, Cd= | 0.0070419
|  |  |  | @ Cl=0.6, Cd= | 0.0076309
alpha (deg) | Cl | Cd | Cm | Cl/Cd
-20 | -1.3817 | 0.03206 | -0.0733 | -43.0973
-19.5 | -1.3455 | 0.02957 | -0.0751 | -45.5022
-19 | -1.3069 | 0.02742 | -0.0766 | -47.6623
-18.5 | -1.2674 | 0.02541 | -0.0779 | -49.878
-18 | -1.2288 | 0.02334 | -0.0792 | -52.6478
-17.5 | -1.1858 | 0.0216 | -0.0806 | -54.8981
-17 | -1.1591 | 0.01995 | -0.0783 | -58.1003
-16.5 | -1.1187 | 0.01856 | -0.0782 | -60.2748
-16 | -1.0733 | 0.0173 | -0.0788 | -62.0405
-15.5 | -1.0325 | 0.016 | -0.0785 | -64.5312
-15 | -0.9819 | 0.01495 | -0.0796 | -65.6789
-14.5 | -0.9374 | 0.01424 | -0.079 | -65.8287
-14 | -0.8967 | 0.01352 | -0.0777 | -66.324
-13.5 | -0.8536 | 0.01288 | -0.0767 | -66.2733
-13 | -0.8046 | 0.01238 | -0.0766 | -64.9919
-12.5 | -0.7521 | 0.0119 | -0.0771 | -63.2017
-12 | -0.6852 | 0.0114 | -0.0805 | -60.1053
-11.5 | -0.6072 | 0.01103 | -0.0859 | -55.0499
-11 | -0.5542 | 0.01061 | -0.0863 | -52.2337
-10.5 | -0.5074 | 0.01029 | -0.0851 | -49.31
-10 | -0.4648 | 0.00999 | -0.083 | -46.5265
-9.5 | -0.4259 | 0.00972 | -0.08 | -43.8169
-9 | -0.3874 | 0.00948 | -0.0768 | -40.865
-8.5 | -0.3505 | 0.00928 | -0.0732 | -37.7694
-8 | -0.3134 | 0.00909 | -0.0695 | -34.4774
-7.5 | -0.2771 | 0.00893 | -0.0655 | -31.0302
-7 | -0.2405 | 0.00877 | -0.0616 | -27.423
-6.5 | -0.2063 | 0.00861 | -0.0571 | -23.9605
-6 | -0.1703 | 0.00846 | -0.053 | -20.13
-5.5 | -0.1384 | 0.00828 | -0.0479 | -16.715
-5 | -0.1092 | 0.0081 | -0.0423 | -13.4815
-4.5 | -0.0826 | 0.00791 | -0.0361 | -10.4425
-4 | -0.0638 | 0.00776 | -0.0281 | -8.2216
-3.5 | -0.0408 | 0.00748 | -0.0212 | -5.4545
-3 | -0.015 | 0.00714 | -0.0148 | -2.1008
-2.5 | 0.0181 | 0.00703 | -0.0098 | 2.5747
-2 | 0.0463 | 0.00688 | -0.0037 | 6.7297
-1.5 | 0.0775 | 0.00685 | 0.0017 | 11.3139
-1 | 0.1174 | 0.00681 | 0.0053 | 17.2394
-0.5 | 0.1562 | 0.00685 | 0.0091 | 22.8029
0 | 0.1928 | 0.00681 | 0.0133 | 28.3113
0.5 | 0.2291 | 0.00675 | 0.0175 | 33.9407
1 | 0.2685 | 0.00679 | 0.0211 | 39.5434
1.5 | 0.3102 | 0.00684 | 0.0242 | 45.3509
2 | 0.3532 | 0.0069 | 0.0269 | 51.1884
2.5 | 0.3954 | 0.00703 | 0.0298 | 56.2447
3 | 0.438 | 0.00714 | 0.0325 | 61.3445
3.5 | 0.4826 | 0.00723 | 0.0348 | 66.7497
4 | 0.5264 | 0.00739 | 0.0371 | 71.2314
4.5 | 0.5711 | 0.00755 | 0.0391 | 75.6424
5 | 0.6211 | 0.00769 | 0.0401 | 80.7672
5.5 | 0.6751 | 0.00789 | 0.04 | 85.564
6 | 0.7413 | 0.0081 | 0.0373 | 91.5185
6.5 | 0.8243 | 0.00833 | 0.031 | 98.9556
7 | 0.8808 | 0.00864 | 0.0301 | 101.9444
7.5 | 0.9354 | 0.00887 | 0.0298 | 105.4566
8 | 0.9858 | 0.0092 | 0.0301 | 107.1522
8.5 | 1.0337 | 0.0096 | 0.0307 | 107.6771
9 | 1.0854 | 0.00995 | 0.0307 | 109.0854
9.5 | 1.1354 | 0.01054 | 0.0306 | 107.723
10 | 1.1861 | 0.01111 | 0.0305 | 106.7597
10.5 | 1.2382 | 0.0118 | 0.0297 | 104.9322
11 | 1.2864 | 0.01265 | 0.0294 | 101.6917
11.5 | 1.3345 | 0.01341 | 0.0293 | 99.5153
12 | 1.365 | 0.01455 | 0.032 | 93.8144
12.5 | 1.4162 | 0.0155 | 0.0306 | 91.3677
13 | 1.4623 | 0.01672 | 0.0296 | 87.4581
13.5 | 1.5095 | 0.01789 | 0.0284 | 84.3767
14 | 1.5507 | 0.01942 | 0.0276 | 79.8507
14.5 | 1.5916 | 0.02104 | 0.0267 | 75.6464
15 | 1.6303 | 0.02291 | 0.0256 | 71.1611
15.5 | 1.6529 | 0.02494 | 0.0272 | 66.2751
16 | 1.6644 | 0.02731 | 0.0301 | 60.9447
16.5 | 1.671 | 0.03023 | 0.0329 | 55.2762
17 | 1.6819 | 0.03296 | 0.035 | 51.0285
17.5 | 1.6767 | 0.037 | 0.0375 | 45.3162
18 | 1.6833 | 0.04031 | 0.0391 | 41.7589
18.5 | 1.6763 | 0.04493 | 0.0406 | 37.3091
19 | 1.6719 | 0.04962 | 0.0414 | 33.6941
19.5 | 1.6546 | 0.05562 | 0.042 | 29.7483
20 | 1.642 | 0.0614 | 0.0421 | 26.7427

## 75. Re 5M Mach 0.10 (1)
BIGFOIL.COM POLAR EXPORT
NACA44024
NACA44024 |  |  |  | Cl Max: | 2.247 | at alpha= | 20 | deg
JavaFoil+Calcfoil stall+Eppler ext transition |  |  |  | L/D Max: | 112.694 | at alpha= | 7.5 | deg
Re: | 5000000 |  |  | Cd Min: | 0.00687 | at alpha= | -3.5 | deg
Mach: | 0.1 |  |  | Cl=0 at alpha= | -3.0833 | deg
|  |  |  | @ Cl=0.1, Cd= | 0.0070368
|  |  |  | @ Cl=0.4, Cd= | 0.0079358
|  |  |  | @ Cl=0.6, Cd= | 0.0085394
alpha (deg) | Cl | Cd | Cm | Cl/Cd
-20 | -1.611 | 0.04029 | -0.005 | -39.978
-19.5 | -1.598 | 0.0367 | -0.006 | -43.536
-19 | -1.582 | 0.03343 | -0.006 | -47.314
-18.5 | -1.563 | 0.03064 | -0.007 | -51.024
-18 | -1.542 | 0.02804 | -0.007 | -55.007
-17.5 | -1.518 | 0.02586 | -0.008 | -58.707
-17 | -1.491 | 0.02397 | -0.008 | -62.209
-16.5 | -1.462 | 0.02231 | -0.009 | -65.543
-16 | -1.43 | 0.02083 | -0.009 | -68.637
-15.5 | -1.394 | 0.01953 | -0.01 | -71.375
-15 | -1.356 | 0.01826 | -0.01 | -74.266
-14.5 | -1.316 | 0.01722 | -0.011 | -76.465
-14 | -1.274 | 0.01633 | -0.011 | -77.999
-13.5 | -1.23 | 0.01557 | -0.012 | -78.976
-13 | -1.183 | 0.01487 | -0.012 | -79.548
-12.5 | -1.135 | 0.01427 | -0.012 | -79.538
-12 | -1.084 | 0.01371 | -0.013 | -79.083
-11.5 | -1.032 | 0.01318 | -0.013 | -78.3
-11 | -0.978 | 0.01274 | -0.014 | -76.75
-10.5 | -0.923 | 0.01233 | -0.014 | -74.825
-10 | -0.866 | 0.01199 | -0.015 | -72.249
-9.5 | -0.809 | 0.01167 | -0.015 | -69.316
-9 | -0.75 | 0.01112 | -0.016 | -67.432
-8.5 | -0.69 | 0.01084 | -0.016 | -63.648
-8 | -0.629 | 0.0106 | -0.017 | -59.343
-7.5 | -0.567 | 0.01043 | -0.017 | -54.4
-7 | -0.505 | 0.01023 | -0.018 | -49.35
-6.5 | -0.442 | 0.01011 | -0.018 | -43.724
-6 | -0.378 | 0.00966 | -0.019 | -39.158
-5.5 | -0.314 | 0.00953 | -0.019 | -32.989
-5 | -0.25 | 0.00936 | -0.02 | -26.699
-4.5 | -0.185 | 0.00847 | -0.02 | -21.858
-4 | -0.12 | 0.00691 | -0.021 | -17.383
-3.5 | -0.055 | 0.00687 | -0.021 | -7.944
-3 | 0.011 | 0.0069 | -0.022 | 1.61
-2.5 | 0.077 | 0.00692 | -0.022 | 11.102
-2 | 0.142 | 0.00725 | -0.023 | 19.642
-1.5 | 0.208 | 0.00695 | -0.023 | 29.901
-1 | 0.273 | 0.00698 | -0.024 | 39.166
-0.5 | 0.339 | 0.00785 | -0.024 | 43.167
0 | 0.403 | 0.00794 | -0.024 | 50.756
0.5 | 0.468 | 0.00805 | -0.025 | 58.115
1 | 0.532 | 0.00841 | -0.025 | 63.25
1.5 | 0.596 | 0.00853 | -0.026 | 69.943
2 | 0.66 | 0.00868 | -0.026 | 76.028
2.5 | 0.724 | 0.00884 | -0.027 | 81.892
3 | 0.787 | 0.00901 | -0.027 | 87.362
3.5 | 0.85 | 0.00921 | -0.027 | 92.258
4 | 0.912 | 0.00965 | -0.028 | 94.508
4.5 | 0.974 | 0.00985 | -0.028 | 98.822
5 | 1.035 | 0.0101 | -0.029 | 102.515
5.5 | 1.096 | 0.01038 | -0.029 | 105.617
6 | 1.156 | 0.01069 | -0.029 | 108.139
6.5 | 1.215 | 0.01101 | -0.03 | 110.349
7 | 1.274 | 0.0114 | -0.03 | 111.747
7.5 | 1.331 | 0.01181 | -0.03 | 112.694
8 | 1.388 | 0.01243 | -0.031 | 111.642
8.5 | 1.444 | 0.01294 | -0.031 | 111.593
9 | 1.499 | 0.01353 | -0.031 | 110.786
9.5 | 1.552 | 0.01416 | -0.032 | 109.629
10 | 1.604 | 0.01489 | -0.032 | 107.715
10.5 | 1.655 | 0.01568 | -0.032 | 105.565
11 | 1.704 | 0.01657 | -0.032 | 102.804
11.5 | 1.751 | 0.01763 | -0.033 | 99.334
12 | 1.797 | 0.01877 | -0.033 | 95.761
12.5 | 1.841 | 0.02024 | -0.033 | 90.998
13 | 1.884 | 0.02172 | -0.033 | 86.734
13.5 | 1.924 | 0.02341 | -0.033 | 82.166
14 | 1.962 | 0.02532 | -0.033 | 77.486
14.5 | 1.998 | 0.0274 | -0.034 | 72.933
15 | 2.032 | 0.02982 | -0.034 | 68.138
15.5 | 2.063 | 0.03243 | -0.034 | 63.623
16 | 2.093 | 0.0354 | -0.034 | 59.12
16.5 | 2.12 | 0.03851 | -0.034 | 55.057
17 | 2.145 | 0.04202 | -0.034 | 51.056
17.5 | 2.168 | 0.04592 | -0.034 | 47.206
18 | 2.188 | 0.04998 | -0.034 | 43.779
18.5 | 2.206 | 0.05426 | -0.034 | 40.663
19 | 2.222 | 0.05882 | -0.034 | 37.773
19.5 | 2.236 | 0.0636 | -0.034 | 35.153
20 | 2.247 | 0.0686 | -0.034 | 32.759

## 76. Re 5M Mach 0.10 (2)
BIGFOIL.COM POLAR EXPORT
NACA44024
NACA44024 |  |  |  | Cl Max: | 1.6778 | at alpha= | 17 | deg
XFOIL ncrit=9 |  |  |  | L/D Max: | 107.599 | at alpha= | 9 | deg
Re: | 5000000 |  |  | Cd Min: | 0.06532 | at alpha= | 20 | deg
Mach: | 0.1 |  |  | Cl=0 at alpha= | -2.7692 | deg
|  |  |  | @ Cl=0.1, Cd= | 0.0068522
|  |  |  | @ Cl=0.4, Cd= | 0.0070911
|  |  |  | @ Cl=0.6, Cd= | 0.0076806
alpha (deg) | Cl | Cd | Cm | Cl/Cd
-20 | -1.3779 | 0.0337 | -0.0753 | -40.8872
-19.5 | -1.3431 | 0.03101 | -0.0771 | -43.3118
-19 | -1.3057 | 0.02864 | -0.0786 | -45.5901
-18.5 | -1.2661 | 0.02651 | -0.08 | -47.7593
-18 | -1.2286 | 0.02428 | -0.0812 | -50.6013
-17.5 | -1.1865 | 0.02238 | -0.0825 | -53.0161
-17 | -1.159 | 0.02065 | -0.0804 | -56.1259
-16.5 | -1.1192 | 0.01919 | -0.0802 | -58.322
-16 | -1.0736 | 0.01787 | -0.0807 | -60.0783
-15.5 | -1.0336 | 0.01644 | -0.0804 | -62.871
-15 | -0.9822 | 0.01535 | -0.0816 | -63.987
-14.5 | -0.9388 | 0.01453 | -0.0808 | -64.6111
-14 | -0.8968 | 0.01382 | -0.0796 | -64.8915
-13.5 | -0.8541 | 0.01314 | -0.0785 | -65
-13 | -0.8065 | 0.01257 | -0.0781 | -64.1607
-12.5 | -0.7527 | 0.0121 | -0.0787 | -62.2066
-12 | -0.6899 | 0.01156 | -0.0812 | -59.6799
-11.5 | -0.6096 | 0.01115 | -0.087 | -54.6726
-11 | -0.5546 | 0.01074 | -0.0876 | -51.6387
-10.5 | -0.5079 | 0.01038 | -0.0864 | -48.9306
-10 | -0.4642 | 0.01008 | -0.0844 | -46.0516
-9.5 | -0.4253 | 0.00979 | -0.0813 | -43.4423
-9 | -0.3862 | 0.00956 | -0.0781 | -40.3975
-8.5 | -0.3493 | 0.00934 | -0.0744 | -37.3983
-8 | -0.3119 | 0.00914 | -0.0707 | -34.1247
-7.5 | -0.2751 | 0.00899 | -0.0668 | -30.6007
-7 | -0.2394 | 0.00882 | -0.0626 | -27.1429
-6.5 | -0.2047 | 0.00866 | -0.0581 | -23.6374
-6 | -0.1691 | 0.00851 | -0.0538 | -19.8707
-5.5 | -0.136 | 0.00833 | -0.0489 | -16.3265
-5 | -0.1068 | 0.00814 | -0.0432 | -13.1204
-4.5 | -0.0802 | 0.00795 | -0.0369 | -10.0881
-4 | -0.061 | 0.00779 | -0.029 | -7.8306
-3.5 | -0.0399 | 0.00751 | -0.0215 | -5.3129
-3 | -0.015 | 0.00718 | -0.0149 | -2.0891
-2.5 | 0.0175 | 0.00704 | -0.0097 | 2.4858
-2 | 0.0433 | 0.00691 | -0.003 | 6.2663
-1.5 | 0.0762 | 0.00687 | 0.0022 | 11.0917
-1 | 0.1163 | 0.00684 | 0.0058 | 17.0029
-0.5 | 0.155 | 0.00689 | 0.0097 | 22.4964
0 | 0.1917 | 0.00684 | 0.014 | 28.0263
0.5 | 0.2283 | 0.00678 | 0.0182 | 33.6726
1 | 0.2675 | 0.00682 | 0.0219 | 39.2229
1.5 | 0.3097 | 0.00687 | 0.0249 | 45.0801
2 | 0.3531 | 0.00694 | 0.0277 | 50.879
2.5 | 0.3952 | 0.00708 | 0.0306 | 55.8192
3 | 0.4384 | 0.00718 | 0.0333 | 61.0585
3.5 | 0.4833 | 0.00728 | 0.0356 | 66.3874
4 | 0.5268 | 0.00745 | 0.0381 | 70.7114
4.5 | 0.5727 | 0.0076 | 0.04 | 75.3553
5 | 0.6235 | 0.00775 | 0.0408 | 80.4516
5.5 | 0.6782 | 0.00798 | 0.0407 | 84.9875
6 | 0.7492 | 0.00819 | 0.0371 | 91.4774
6.5 | 0.8276 | 0.00844 | 0.0318 | 98.0569
7 | 0.8841 | 0.00874 | 0.0311 | 101.1556
7.5 | 0.9392 | 0.00897 | 0.0308 | 104.7046
8 | 0.988 | 0.00935 | 0.0314 | 105.6684
8.5 | 1.0378 | 0.00973 | 0.0319 | 106.6598
9 | 1.0889 | 0.01012 | 0.032 | 107.5988
9.5 | 1.1396 | 0.01076 | 0.0318 | 105.9108
10 | 1.1893 | 0.01131 | 0.0321 | 105.1547
10.5 | 1.2417 | 0.0121 | 0.0312 | 102.6198
11 | 1.2919 | 0.01291 | 0.0307 | 100.0697
11.5 | 1.3378 | 0.01379 | 0.0309 | 97.0123
12 | 1.3685 | 0.01503 | 0.0335 | 91.0512
12.5 | 1.4215 | 0.01593 | 0.032 | 89.2341
13 | 1.4654 | 0.01734 | 0.0312 | 84.5098
13.5 | 1.5142 | 0.0185 | 0.03 | 81.8486
14 | 1.5542 | 0.02016 | 0.0293 | 77.0933
14.5 | 1.5956 | 0.02186 | 0.0283 | 72.9918
15 | 1.6313 | 0.02405 | 0.0274 | 67.8295
15.5 | 1.6508 | 0.02615 | 0.0295 | 63.1281
16 | 1.6602 | 0.02879 | 0.0324 | 57.6659
16.5 | 1.6689 | 0.03164 | 0.0349 | 52.7465
17 | 1.6778 | 0.03461 | 0.037 | 48.4773
17.5 | 1.6699 | 0.039 | 0.0394 | 42.8179
18 | 1.6729 | 0.04272 | 0.041 | 39.1596
18.5 | 1.6614 | 0.04785 | 0.0423 | 34.721
19 | 1.6589 | 0.05244 | 0.043 | 31.6342
19.5 | 1.6329 | 0.05943 | 0.0434 | 27.476
20 | 1.6202 | 0.06532 | 0.0433 | 24.804

## 77. Re 5M Mach 0.25 (1)
BIGFOIL.COM POLAR EXPORT
NACA44024
NACA44024 |  |  |  | Cl Max: | 2.153 | at alpha= | 19.5 | deg
JavaFoil+Calcfoil stall+Eppler ext transition |  |  |  | L/D Max: | 107.846 | at alpha= | 8 | deg
Re: | 5000000 |  |  | Cd Min: | 0.0067 | at alpha= | -4 | deg
Mach: | 0.25 |  |  | Cl=0 at alpha= | -3.0821 | deg
|  |  |  | @ Cl=0.1, Cd= | 0.0067231
|  |  |  | @ Cl=0.4, Cd= | 0.0080988
|  |  |  | @ Cl=0.6, Cd= | 0.0085127
alpha (deg) | Cl | Cd | Cm | Cl/Cd
-20 | -1.481 | 0.05532 | -0.005 | -26.777
-19.5 | -1.486 | 0.0494 | -0.006 | -30.072
-19 | -1.487 | 0.04392 | -0.006 | -33.853
-18.5 | -1.484 | 0.03934 | -0.007 | -37.711
-18 | -1.477 | 0.03527 | -0.007 | -41.859
-17.5 | -1.465 | 0.03184 | -0.008 | -46.028
-17 | -1.45 | 0.02882 | -0.008 | -50.332
-16.5 | -1.431 | 0.02614 | -0.009 | -54.748
-16 | -1.408 | 0.024 | -0.009 | -58.649
-15.5 | -1.38 | 0.02218 | -0.01 | -62.203
-15 | -1.349 | 0.02061 | -0.01 | -65.438
-14.5 | -1.314 | 0.01923 | -0.011 | -68.358
-14 | -1.277 | 0.01805 | -0.011 | -70.736
-13.5 | -1.236 | 0.01702 | -0.012 | -72.644
-13 | -1.193 | 0.01612 | -0.012 | -73.986
-12.5 | -1.147 | 0.01534 | -0.013 | -74.762
-12 | -1.099 | 0.01464 | -0.013 | -75.01
-11.5 | -1.048 | 0.01405 | -0.014 | -74.578
-11 | -0.995 | 0.01351 | -0.014 | -73.643
-10.5 | -0.94 | 0.01303 | -0.015 | -72.122
-10 | -0.883 | 0.01233 | -0.015 | -71.65
-9.5 | -0.825 | 0.01194 | -0.016 | -69.146
-9 | -0.766 | 0.01157 | -0.016 | -66.232
-8.5 | -0.705 | 0.01125 | -0.017 | -62.705
-8 | -0.644 | 0.01099 | -0.017 | -58.566
-7.5 | -0.581 | 0.01074 | -0.018 | -54.073
-7 | -0.517 | 0.01057 | -0.018 | -48.933
-6.5 | -0.453 | 0.01008 | -0.019 | -44.953
-6 | -0.388 | 0.00993 | -0.019 | -39.086
-5.5 | -0.322 | 0.00979 | -0.02 | -32.923
-5 | -0.256 | 0.0096 | -0.02 | -26.719
-4.5 | -0.19 | 0.00904 | -0.021 | -21.007
-4 | -0.123 | 0.0067 | -0.021 | -18.38
-3.5 | -0.056 | 0.00671 | -0.022 | -8.352
-3 | 0.011 | 0.00702 | -0.022 | 1.624
-2.5 | 0.079 | 0.00672 | -0.023 | 11.736
-2 | 0.146 | 0.00673 | -0.023 | 21.73
-1.5 | 0.213 | 0.00758 | -0.024 | 28.159
-1 | 0.281 | 0.00794 | -0.024 | 35.361
-0.5 | 0.348 | 0.00802 | -0.025 | 43.366
0 | 0.414 | 0.00812 | -0.025 | 50.94
0.5 | 0.48 | 0.00825 | -0.026 | 58.187
1 | 0.546 | 0.00839 | -0.026 | 65.071
1.5 | 0.612 | 0.00854 | -0.026 | 71.642
2 | 0.677 | 0.00896 | -0.027 | 75.545
2.5 | 0.742 | 0.00914 | -0.027 | 81.204
3 | 0.806 | 0.00931 | -0.028 | 86.619
3.5 | 0.871 | 0.00953 | -0.028 | 91.306
4 | 0.934 | 0.00977 | -0.029 | 95.591
4.5 | 0.997 | 0.01006 | -0.029 | 99.082
5 | 1.059 | 0.01056 | -0.029 | 100.357
5.5 | 1.121 | 0.01086 | -0.03 | 103.246
6 | 1.182 | 0.01123 | -0.03 | 105.207
6.5 | 1.242 | 0.01164 | -0.03 | 106.666
7 | 1.301 | 0.0121 | -0.031 | 107.49
7.5 | 1.359 | 0.0126 | -0.031 | 107.836
8 | 1.416 | 0.01313 | -0.031 | 107.846
8.5 | 1.471 | 0.01378 | -0.032 | 106.763
9 | 1.526 | 0.01463 | -0.032 | 104.271
9.5 | 1.578 | 0.01541 | -0.032 | 102.399
10 | 1.629 | 0.01633 | -0.033 | 99.801
10.5 | 1.679 | 0.01734 | -0.033 | 96.816
11 | 1.726 | 0.01852 | -0.033 | 93.195
11.5 | 1.772 | 0.01983 | -0.033 | 89.367
12 | 1.815 | 0.02134 | -0.033 | 85.047
12.5 | 1.857 | 0.0231 | -0.034 | 80.385
13 | 1.896 | 0.0251 | -0.034 | 75.52
13.5 | 1.932 | 0.02735 | -0.034 | 70.648
14 | 1.966 | 0.02976 | -0.034 | 66.084
14.5 | 1.998 | 0.03261 | -0.034 | 61.249
15 | 2.027 | 0.03565 | -0.034 | 56.851
15.5 | 2.053 | 0.03911 | -0.034 | 52.475
16 | 2.076 | 0.04286 | -0.034 | 48.435
16.5 | 2.096 | 0.04704 | -0.034 | 44.556
17 | 2.114 | 0.05138 | -0.034 | 41.143
17.5 | 2.128 | 0.05626 | -0.034 | 37.819
18 | 2.139 | 0.06149 | -0.034 | 34.788
18.5 | 2.147 | 0.06694 | -0.034 | 32.076
19 | 2.152 | 0.0727 | -0.034 | 29.595
19.5 | 2.153 | 0.07881 | -0.034 | 27.322
20 | 2.151 | 0.08513 | -0.034 | 25.273

## 78. Re 5M Mach 0.25 (2)
BIGFOIL.COM POLAR EXPORT
NACA44024
NACA44024 |  |  |  | Cl Max: | 1.6336 | at alpha= | 16.5 | deg
XFOIL ncrit=9 |  |  |  | L/D Max: | 99.6321 | at alpha= | 8.5 | deg
Re: | 5000000 |  |  | Cd Min: | 0.08909 | at alpha= | 20 | deg
Mach: | 0.25 |  |  | Cl=0 at alpha= | -2.6627 | deg
|  |  |  | @ Cl=0.1, Cd= | 0.0070176
|  |  |  | @ Cl=0.4, Cd= | 0.0073318
|  |  |  | @ Cl=0.6, Cd= | 0.0080083
alpha (deg) | Cl | Cd | Cm | Cl/Cd
-20 | -1.3406 | 0.04435 | -0.085 | -30.2277
-19.5 | -1.3181 | 0.03991 | -0.0872 | -33.0268
-19 | -1.2896 | 0.03626 | -0.0889 | -35.5654
-18.5 | -1.2568 | 0.03308 | -0.0902 | -37.9927
-18 | -1.2198 | 0.03026 | -0.0916 | -40.3106
-17.5 | -1.1783 | 0.02778 | -0.093 | -42.4154
-17 | -1.1494 | 0.0253 | -0.092 | -45.4308
-16.5 | -1.1194 | 0.02301 | -0.0908 | -48.6484
-16 | -1.0782 | 0.02107 | -0.0909 | -51.1723
-15.5 | -1.0294 | 0.01943 | -0.0916 | -52.9799
-15 | -0.983 | 0.01786 | -0.0919 | -55.0392
-14.5 | -0.9395 | 0.01657 | -0.0912 | -56.6989
-14 | -0.8994 | 0.01555 | -0.0895 | -57.8392
-13.5 | -0.8543 | 0.01475 | -0.0883 | -57.9186
-13 | -0.8091 | 0.0139 | -0.0872 | -58.2086
-12.5 | -0.7588 | 0.01318 | -0.0869 | -57.5721
-12 | -0.7011 | 0.01259 | -0.0876 | -55.6871
-11.5 | -0.6184 | 0.01196 | -0.0935 | -51.7057
-11 | -0.5583 | 0.01149 | -0.0945 | -48.5901
-10.5 | -0.5091 | 0.01098 | -0.0934 | -46.3661
-10 | -0.462 | 0.01062 | -0.0915 | -43.5028
-9.5 | -0.4213 | 0.01025 | -0.0884 | -41.1024
-9 | -0.3803 | 0.00998 | -0.0852 | -38.1062
-8.5 | -0.3429 | 0.00971 | -0.0811 | -35.3141
-8 | -0.3032 | 0.00949 | -0.0774 | -31.9494
-7.5 | -0.2671 | 0.00926 | -0.0729 | -28.8445
-7 | -0.2299 | 0.00908 | -0.0685 | -25.3194
-6.5 | -0.1948 | 0.00891 | -0.0637 | -21.8631
-6 | -0.1586 | 0.00877 | -0.059 | -18.0844
-5.5 | -0.1266 | 0.0086 | -0.0535 | -14.7209
-5 | -0.095 | 0.0084 | -0.0479 | -11.3095
-4.5 | -0.0674 | 0.00817 | -0.0413 | -8.2497
-4 | -0.0438 | 0.00799 | -0.0339 | -5.4819
-3.5 | -0.0334 | 0.00773 | -0.0238 | -4.3208
-3 | -0.0168 | 0.00738 | -0.015 | -2.2764
-2.5 | 0.0081 | 0.00717 | -0.0077 | 1.1297
-2 | 0.0316 | 0.00708 | -0.0002 | 4.4633
-1.5 | 0.07 | 0.00701 | 0.0044 | 9.9857
-1 | 0.1094 | 0.00702 | 0.0086 | 15.584
-0.5 | 0.147 | 0.00705 | 0.0132 | 20.8511
0 | 0.187 | 0.00701 | 0.0172 | 26.6762
0.5 | 0.223 | 0.007 | 0.022 | 31.8571
1 | 0.2627 | 0.007 | 0.026 | 37.5286
1.5 | 0.3086 | 0.00707 | 0.0288 | 43.6492
2 | 0.3508 | 0.0072 | 0.0322 | 48.7222
2.5 | 0.3945 | 0.00732 | 0.0353 | 53.8934
3 | 0.4412 | 0.00742 | 0.0377 | 59.4609
3.5 | 0.4843 | 0.00759 | 0.0408 | 63.8076
4 | 0.5315 | 0.00777 | 0.0429 | 68.4041
4.5 | 0.583 | 0.00792 | 0.0442 | 73.6111
5 | 0.635 | 0.00819 | 0.0451 | 77.5336
5.5 | 0.6977 | 0.00843 | 0.0439 | 82.7639
6 | 0.7822 | 0.00868 | 0.0382 | 90.1152
6.5 | 0.8447 | 0.00905 | 0.0367 | 93.337
7 | 0.9027 | 0.00931 | 0.0364 | 96.9603
7.5 | 0.9549 | 0.00972 | 0.037 | 98.2407
8 | 1.0037 | 0.01018 | 0.0381 | 98.5953
8.5 | 1.0561 | 0.0106 | 0.0386 | 99.6321
9 | 1.1048 | 0.01129 | 0.0394 | 97.8565
9.5 | 1.1641 | 0.01195 | 0.0383 | 97.4142
10 | 1.2102 | 0.01284 | 0.0393 | 94.2523
10.5 | 1.2633 | 0.01383 | 0.0388 | 91.3449
11 | 1.3134 | 0.01486 | 0.0387 | 88.3849
11.5 | 1.344 | 0.01631 | 0.0416 | 82.4034
12 | 1.3939 | 0.01751 | 0.0411 | 79.6059
12.5 | 1.4401 | 0.01914 | 0.0404 | 75.2403
13 | 1.4867 | 0.02076 | 0.0395 | 71.6137
13.5 | 1.527 | 0.02284 | 0.0389 | 66.8564
14 | 1.5665 | 0.02506 | 0.0381 | 62.51
14.5 | 1.6011 | 0.02777 | 0.0372 | 57.6557
15 | 1.6245 | 0.03063 | 0.0379 | 53.0362
15.5 | 1.6312 | 0.0338 | 0.0407 | 48.2604
16 | 1.6288 | 0.03791 | 0.0432 | 42.9649
16.5 | 1.6336 | 0.04165 | 0.0451 | 39.2221
17 | 1.6226 | 0.04669 | 0.047 | 34.7526
17.5 | 1.6133 | 0.05181 | 0.0484 | 31.1388
18 | 1.5914 | 0.05819 | 0.0493 | 27.3483
18.5 | 1.5732 | 0.06452 | 0.0496 | 24.3831
19 | 1.5448 | 0.07211 | 0.0492 | 21.4228
19.5 | 1.5139 | 0.08013 | 0.0482 | 18.893
20 | 1.4773 | 0.08909 | 0.0465 | 16.5821

## 79. Re 5M Mach 0.50 (1)
BIGFOIL.COM POLAR EXPORT
NACA44024
NACA44024 |  |  |  | Cl Max: | 1.707 | at alpha= | 11.5 | deg
JavaFoil+Calcfoil stall+Eppler ext transition |  |  |  | L/D Max: | 89.843 | at alpha= | 5 | deg
Re: | 5000000 |  |  | Cd Min: | 0.00816 | at alpha= | -1 | deg
Mach: | 0.5 |  |  | Cl=0 at alpha= | -3.0867 | deg
|  |  |  | @ Cl=0.1, Cd= | 0.0085496
|  |  |  | @ Cl=0.4, Cd= | 0.0083797
|  |  |  | @ Cl=0.6, Cd= | 0.0092367
alpha (deg) | Cl | Cd | Cm | Cl/Cd
-17 | -0.816 | 0.12536 | -0.005 | -6.506
-16.5 | -0.786 | 0.12837 | -0.006 | -6.12
-16 | -0.759 | 0.11444 | -0.006 | -6.63
-15.5 | -0.727 | 0.1168 | -0.006 | -6.227
-15 | -0.706 | 0.10054 | -0.007 | -7.021
-14.5 | -0.678 | 0.09679 | -0.008 | -7.007
-14 | -0.649 | 0.09375 | -0.008 | -6.922
-13.5 | -0.637 | 0.07574 | -0.01 | -8.416
-13 | -0.852 | 0.04308 | -0.012 | -19.769
-12.5 | -1.006 | 0.02772 | -0.014 | -36.284
-12 | -1.036 | 0.02325 | -0.014 | -44.569
-11.5 | -1.031 | 0.02055 | -0.015 | -50.202
-11 | -1.008 | 0.01864 | -0.016 | -54.102
-10.5 | -0.973 | 0.01721 | -0.016 | -56.535
-10 | -0.929 | 0.01579 | -0.017 | -58.855
-9.5 | -0.879 | 0.01484 | -0.018 | -59.253
-9 | -0.824 | 0.01404 | -0.018 | -58.68
-8.5 | -0.764 | 0.01336 | -0.019 | -57.196
-8 | -0.701 | 0.01277 | -0.019 | -54.899
-7.5 | -0.636 | 0.01201 | -0.02 | -52.928
-7 | -0.568 | 0.01159 | -0.02 | -49.043
-6.5 | -0.499 | 0.01126 | -0.021 | -44.348
-6 | -0.429 | 0.01067 | -0.022 | -40.179
-5.5 | -0.357 | 0.01037 | -0.022 | -34.405
-5 | -0.284 | 0.0108 | -0.023 | -26.318
-4.5 | -0.211 | 0.01054 | -0.023 | -19.999
-4 | -0.137 | 0.00939 | -0.024 | -14.593
-3.5 | -0.062 | 0.00848 | -0.024 | -7.36
-3 | 0.013 | 0.00848 | -0.025 | 1.497
-2.5 | 0.088 | 0.00854 | -0.025 | 10.283
-2 | 0.163 | 0.0086 | -0.026 | 18.917
-1.5 | 0.238 | 0.00869 | -0.026 | 27.327
-1 | 0.312 | 0.00816 | -0.027 | 38.261
-0.5 | 0.387 | 0.00834 | -0.027 | 46.386
0 | 0.459 | 0.00856 | -0.028 | 53.574
0.5 | 0.532 | 0.00901 | -0.028 | 59.049
1 | 0.604 | 0.00925 | -0.029 | 65.35
1.5 | 0.676 | 0.00953 | -0.029 | 70.963
2 | 0.748 | 0.00982 | -0.03 | 76.106
2.5 | 0.818 | 0.01038 | -0.03 | 78.791
3 | 0.888 | 0.01076 | -0.031 | 82.543
3.5 | 0.956 | 0.0112 | -0.031 | 85.414
4 | 1.024 | 0.01169 | -0.032 | 87.58
4.5 | 1.09 | 0.01221 | -0.032 | 89.278
5 | 1.155 | 0.01285 | -0.032 | 89.843
5.5 | 1.218 | 0.01373 | -0.033 | 88.723
6 | 1.279 | 0.01453 | -0.033 | 88.054
6.5 | 1.338 | 0.01548 | -0.033 | 86.396
7 | 1.394 | 0.01654 | -0.034 | 84.307
7.5 | 1.447 | 0.01785 | -0.034 | 81.073
8 | 1.497 | 0.01938 | -0.034 | 77.266
8.5 | 1.543 | 0.02118 | -0.034 | 72.878
9 | 1.585 | 0.02345 | -0.035 | 67.586
9.5 | 1.623 | 0.02599 | -0.035 | 62.432
10 | 1.654 | 0.02911 | -0.035 | 56.813
10.5 | 1.68 | 0.03275 | -0.035 | 51.285
11 | 1.698 | 0.03721 | -0.035 | 45.622
11.5 | 1.707 | 0.04254 | -0.035 | 40.125
12 | 1.705 | 0.04886 | -0.034 | 34.892
12.5 | 1.687 | 0.05677 | -0.034 | 29.725
13 | 1.645 | 0.06671 | -0.034 | 24.658
13.5 | 1.557 | 0.0801 | -0.033 | 19.443
14 | 1.066 | 0.11201 | -0.032 | 9.521
14.5 | 1.1 | 0.10306 | -0.033 | 10.676
15 | 1.125 | 0.11011 | -0.033 | 10.221
15.5 | 1.153 | 0.11412 | -0.033 | 10.099
16 | 1.179 | 0.11715 | -0.033 | 10.065
16.5 | 1.199 | 0.12268 | -0.032 | 9.774

## 80. Re 5M Mach 0.50 (2)
BIGFOIL.COM POLAR EXPORT
NACA44024
NACA44024 |  |  |  | Cl Max: | 1.3759 | at alpha= | 13 | deg
XFOIL ncrit=9 |  |  |  | L/D Max: | 69.5266 | at alpha= | 6 | deg
Re: | 5000000 |  |  | Cd Min: | 0.12982 | at alpha= | 18 | deg
Mach: | 0.5 |  |  | Cl=0 at alpha= | -1.9737 | deg
|  |  |  | @ Cl=0.1, Cd= | 0.0078481
|  |  |  | @ Cl=0.4, Cd= | 0.0087517
|  |  |  | @ Cl=0.6, Cd= | 0.010024
alpha (deg) | Cl | Cd | Cm | Cl/Cd
-20 | -0.809 | 0.12178 | -0.0853 | -6.6431
-19.5 | -0.8454 | 0.10856 | -0.0958 | -7.7874
-19 | -0.8732 | 0.09713 | -0.104 | -8.99
-18.5 | -0.8935 | 0.08709 | -0.1105 | -10.2595
-18 | -0.9144 | 0.07732 | -0.1166 | -11.8262
-17.5 | -0.9279 | 0.06844 | -0.1218 | -13.5579
-17 | -0.9421 | 0.06051 | -0.1247 | -15.5693
-16.5 | -0.9529 | 0.05363 | -0.1255 | -17.768
-16 | -0.9483 | 0.04729 | -0.1272 | -20.0529
-15.5 | -0.9358 | 0.04153 | -0.1287 | -22.5331
-15 | -0.9155 | 0.03676 | -0.1289 | -24.9048
-14.5 | -0.8737 | 0.03231 | -0.1313 | -27.0412
-14 | -0.8476 | 0.02917 | -0.1291 | -29.0573
-13.5 | -0.8176 | 0.02624 | -0.1271 | -31.1585
-13 | -0.782 | 0.02362 | -0.1253 | -33.1075
-12.5 | -0.7395 | 0.02145 | -0.1234 | -34.4755
-12 | -0.6902 | 0.01964 | -0.122 | -35.1426
-11.5 | -0.6406 | 0.01786 | -0.1206 | -35.8679
-11 | -0.5744 | 0.01643 | -0.1214 | -34.9604
-10.5 | -0.5031 | 0.01514 | -0.1231 | -33.2299
-10 | -0.4485 | 0.01411 | -0.1213 | -31.786
-9.5 | -0.398 | 0.01326 | -0.1185 | -30.0151
-9 | -0.3522 | 0.01253 | -0.1146 | -28.1085
-8.5 | -0.3075 | 0.01195 | -0.1102 | -25.7322
-8 | -0.2673 | 0.0114 | -0.1049 | -23.4474
-7.5 | -0.228 | 0.01095 | -0.0992 | -20.8219
-7 | -0.1878 | 0.01061 | -0.0936 | -17.7003
-6.5 | -0.151 | 0.01029 | -0.0872 | -14.6744
-6 | -0.1149 | 0.01003 | -0.0807 | -11.4556
-5.5 | -0.0801 | 0.00979 | -0.0738 | -8.1818
-5 | -0.0444 | 0.00957 | -0.067 | -4.6395
-4.5 | -0.0159 | 0.00935 | -0.0588 | -1.7005
-4 | 0.0082 | 0.00907 | -0.0497 | 0.90408
-3 | 0.0019 | 0.00844 | -0.0206 | 0.22512
-2.5 | -0.0146 | 0.00808 | -0.0033 | -1.8069
-2 | -0.002 | 0.00785 | 0.0081 | -0.25478
-1.5 | 0.036 | 0.00779 | 0.0148 | 4.6213
-1 | 0.076 | 0.0078 | 0.0209 | 9.7436
-0.5 | 0.1159 | 0.00788 | 0.027 | 14.7081
0 | 0.16 | 0.00787 | 0.0323 | 20.3304
0.5 | 0.2018 | 0.00791 | 0.0379 | 25.512
1 | 0.2438 | 0.00806 | 0.0433 | 30.2481
1.5 | 0.2946 | 0.0082 | 0.0471 | 35.9268
2 | 0.3432 | 0.0084 | 0.0512 | 40.8571
2.5 | 0.3905 | 0.00871 | 0.0554 | 44.8335
3 | 0.4452 | 0.00895 | 0.0582 | 49.743
3.5 | 0.4991 | 0.0093 | 0.061 | 53.6667
4 | 0.556 | 0.00975 | 0.063 | 57.0256
4.5 | 0.6219 | 0.01016 | 0.0634 | 61.2106
5 | 0.7044 | 0.01074 | 0.0603 | 65.5866
5.5 | 0.7744 | 0.01136 | 0.0596 | 68.169
6 | 0.8371 | 0.01204 | 0.0603 | 69.5266
6.5 | 0.8913 | 0.01296 | 0.062 | 68.7731
7 | 0.9479 | 0.01382 | 0.0636 | 68.589
7.5 | 0.9974 | 0.01496 | 0.0659 | 66.6711
8 | 1.0452 | 0.01621 | 0.0683 | 64.4787
8.5 | 1.0995 | 0.01764 | 0.0694 | 62.3299
9 | 1.1538 | 0.01987 | 0.069 | 58.0674
9.5 | 1.2033 | 0.02186 | 0.0701 | 55.0457
10 | 1.2475 | 0.02465 | 0.0702 | 50.6085
10.5 | 1.2857 | 0.02757 | 0.0711 | 46.634
11 | 1.3041 | 0.03082 | 0.0745 | 42.3134
11.5 | 1.3299 | 0.03515 | 0.0739 | 37.835
12 | 1.3593 | 0.0393 | 0.0731 | 34.5878
12.5 | 1.3629 | 0.04516 | 0.0722 | 30.1794
13 | 1.3759 | 0.05062 | 0.071 | 27.181
13.5 | 1.3638 | 0.05817 | 0.0686 | 23.4451
14 | 1.3549 | 0.06587 | 0.0655 | 20.5693
14.5 | 1.3299 | 0.07424 | 0.0631 | 17.9135
15 | 1.2913 | 0.08247 | 0.0627 | 15.6578
15.5 | 1.2629 | 0.09028 | 0.0618 | 13.9887
16 | 1.2296 | 0.09879 | 0.0601 | 12.4466
16.5 | 1.2101 | 0.10639 | 0.0584 | 11.3742
17 | 1.187 | 0.11448 | 0.0561 | 10.3686
17.5 | 1.1705 | 0.12219 | 0.0538 | 9.5793
18 | 1.1558 | 0.12982 | 0.0512 | 8.9031

## 81. Re 6M Mach 0.00 (1)
BIGFOIL.COM POLAR EXPORT
NACA44024
NACA44024 |  |  |  | Cl Max: | 2.261 | at alpha= | 20 | deg
JavaFoil+Calcfoil stall+Eppler ext transition |  |  |  | L/D Max: | 114.467 | at alpha= | 8 | deg
Re: | 6000000 |  |  | Cd Min: | 0.00673 | at alpha= | -3 | deg
Mach: | 0 |  |  | Cl=0 at alpha= | -3.0846 | deg
|  |  |  | @ Cl=0.1, Cd= | 0.0070709
|  |  |  | @ Cl=0.4, Cd= | 0.0077359
|  |  |  | @ Cl=0.6, Cd= | 0.0083624
alpha (deg) | Cl | Cd | Cm | Cl/Cd
-20 | -1.631 | 0.03671 | -0.005 | -44.416
-19.5 | -1.615 | 0.03355 | -0.006 | -48.136
-19 | -1.597 | 0.03075 | -0.006 | -51.916
-18.5 | -1.576 | 0.02823 | -0.007 | -55.831
-18 | -1.553 | 0.026 | -0.007 | -59.733
-17.5 | -1.527 | 0.02408 | -0.008 | -63.427
-17 | -1.499 | 0.02233 | -0.008 | -67.131
-16.5 | -1.468 | 0.02089 | -0.009 | -70.242
-16 | -1.434 | 0.01959 | -0.009 | -73.205
-15.5 | -1.397 | 0.01846 | -0.01 | -75.704
-15 | -1.358 | 0.01748 | -0.01 | -77.705
-14.5 | -1.317 | 0.01655 | -0.01 | -79.613
-14 | -1.274 | 0.01556 | -0.011 | -81.896
-13.5 | -1.229 | 0.01487 | -0.011 | -82.663
-13 | -1.182 | 0.01425 | -0.012 | -82.939
-12.5 | -1.133 | 0.01366 | -0.012 | -82.939
-12 | -1.082 | 0.01317 | -0.013 | -82.199
-11.5 | -1.03 | 0.01268 | -0.013 | -81.191
-11 | -0.976 | 0.01231 | -0.014 | -79.248
-10.5 | -0.92 | 0.01194 | -0.014 | -77.098
-10 | -0.864 | 0.01162 | -0.015 | -74.358
-9.5 | -0.806 | 0.01132 | -0.015 | -71.206
-9 | -0.747 | 0.01104 | -0.016 | -67.646
-8.5 | -0.687 | 0.01081 | -0.016 | -63.576
-8 | -0.627 | 0.01031 | -0.017 | -60.772
-7.5 | -0.565 | 0.01012 | -0.017 | -55.856
-7 | -0.503 | 0.00997 | -0.018 | -50.425
-6.5 | -0.44 | 0.00985 | -0.018 | -44.661
-6 | -0.377 | 0.00977 | -0.019 | -38.545
-5.5 | -0.313 | 0.00927 | -0.019 | -33.749
-5 | -0.249 | 0.00911 | -0.02 | -27.317
-4.5 | -0.184 | 0.00895 | -0.02 | -20.593
-4 | -0.119 | 0.00706 | -0.021 | -16.935
-3.5 | -0.054 | 0.00707 | -0.021 | -7.679
-3 | 0.011 | 0.00673 | -0.022 | 1.643
-2.5 | 0.076 | 0.00706 | -0.022 | 10.829
-2 | 0.142 | 0.00709 | -0.023 | 19.995
-1.5 | 0.207 | 0.00714 | -0.023 | 28.988
-1 | 0.272 | 0.00683 | -0.023 | 39.848
-0.5 | 0.337 | 0.00685 | -0.024 | 49.209
0 | 0.401 | 0.00775 | -0.024 | 51.784
0.5 | 0.466 | 0.00811 | -0.025 | 57.386
1 | 0.53 | 0.00821 | -0.025 | 64.512
1.5 | 0.594 | 0.00835 | -0.026 | 71.127
2 | 0.657 | 0.00848 | -0.026 | 77.493
2.5 | 0.721 | 0.00864 | -0.026 | 83.42
3 | 0.784 | 0.0088 | -0.027 | 89.003
3.5 | 0.846 | 0.00923 | -0.027 | 91.702
4 | 0.908 | 0.00941 | -0.028 | 96.531
4.5 | 0.97 | 0.00964 | -0.028 | 100.633
5 | 1.031 | 0.00985 | -0.028 | 104.64
5.5 | 1.092 | 0.01013 | -0.029 | 107.733
6 | 1.152 | 0.0104 | -0.029 | 110.695
6.5 | 1.211 | 0.01073 | -0.03 | 112.852
7 | 1.269 | 0.0111 | -0.03 | 114.387
7.5 | 1.327 | 0.01168 | -0.03 | 113.632
8 | 1.384 | 0.01209 | -0.031 | 114.467
8.5 | 1.44 | 0.0126 | -0.031 | 114.291
9 | 1.494 | 0.01312 | -0.031 | 113.93
9.5 | 1.548 | 0.01373 | -0.032 | 112.773
10 | 1.6 | 0.01439 | -0.032 | 111.221
10.5 | 1.651 | 0.01512 | -0.032 | 109.191
11 | 1.701 | 0.01601 | -0.032 | 106.205
11.5 | 1.749 | 0.01694 | -0.033 | 103.204
12 | 1.795 | 0.01819 | -0.033 | 98.68
12.5 | 1.839 | 0.01942 | -0.033 | 94.743
13 | 1.882 | 0.02083 | -0.033 | 90.372
13.5 | 1.923 | 0.02238 | -0.033 | 85.928
14 | 1.962 | 0.02415 | -0.033 | 81.225
14.5 | 1.998 | 0.0262 | -0.034 | 76.281
15 | 2.033 | 0.02838 | -0.034 | 71.629
15.5 | 2.065 | 0.03092 | -0.034 | 66.806
16 | 2.096 | 0.03359 | -0.034 | 62.403
16.5 | 2.124 | 0.03687 | -0.034 | 57.603
17 | 2.15 | 0.04006 | -0.034 | 53.674
17.5 | 2.174 | 0.04365 | -0.034 | 49.798
18 | 2.196 | 0.04743 | -0.034 | 46.295
18.5 | 2.215 | 0.0515 | -0.034 | 43.014
19 | 2.233 | 0.05577 | -0.034 | 40.034
19.5 | 2.248 | 0.06032 | -0.034 | 37.266
20 | 2.261 | 0.06508 | -0.034 | 34.75

## 82. Re 6M Mach 0.00 (2)
BIGFOIL.COM POLAR EXPORT
NACA44024
NACA44024 |  |  |  | Cl Max: | 1.7051 | at alpha= | 17.5 | deg
XFOIL ncrit=9 |  |  |  | L/D Max: | 113.348 | at alpha= | 8.5 | deg
Re: | 6000000 |  |  | Cd Min: | 0.05957 | at alpha= | 20 | deg
Mach: | 0 |  |  | Cl=0 at alpha= | -2.875 | deg
|  |  |  | @ Cl=0.1, Cd= | 0.00668
|  |  |  | @ Cl=0.4, Cd= | 0.0068285
|  |  |  | @ Cl=0.6, Cd= | 0.0073959
alpha (deg) | Cl | Cd | Cm | Cl/Cd
-20 | -1.3843 | 0.03027 | -0.0761 | -45.7317
-19.5 | -1.3489 | 0.02787 | -0.0776 | -48.3997
-19 | -1.3112 | 0.02579 | -0.0788 | -50.8414
-18.5 | -1.2709 | 0.02391 | -0.08 | -53.1535
-18 | -1.2291 | 0.02216 | -0.0813 | -55.4648
-17.5 | -1.201 | 0.02042 | -0.0796 | -58.8149
-17 | -1.1684 | 0.01887 | -0.0784 | -61.9184
-16.5 | -1.1273 | 0.01752 | -0.0783 | -64.3436
-16 | -1.0794 | 0.01635 | -0.0792 | -66.0183
-15.5 | -1.034 | 0.01528 | -0.0793 | -67.6702
-15 | -0.9944 | 0.01434 | -0.0782 | -69.3445
-14.5 | -0.954 | 0.01362 | -0.0769 | -70.0441
-14 | -0.9093 | 0.01307 | -0.0761 | -69.5715
-13.5 | -0.8644 | 0.01247 | -0.0754 | -69.3184
-13 | -0.8146 | 0.01195 | -0.0755 | -68.1674
-12.5 | -0.7581 | 0.01151 | -0.0767 | -65.8645
-12 | -0.6752 | 0.01104 | -0.0833 | -61.1594
-11.5 | -0.6109 | 0.01065 | -0.0859 | -57.3615
-11 | -0.5589 | 0.01031 | -0.0858 | -54.2095
-10.5 | -0.5137 | 0.00997 | -0.0843 | -51.5246
-10 | -0.4709 | 0.00973 | -0.0822 | -48.3967
-9.5 | -0.4327 | 0.00945 | -0.079 | -45.7884
-9 | -0.3937 | 0.00925 | -0.0758 | -42.5622
-8.5 | -0.3575 | 0.00903 | -0.072 | -39.5903
-8 | -0.3187 | 0.00887 | -0.0686 | -35.9301
-7.5 | -0.2829 | 0.00869 | -0.0646 | -32.5547
-7 | -0.2455 | 0.00855 | -0.0607 | -28.7135
-6.5 | -0.2104 | 0.0084 | -0.0564 | -25.0476
-6 | -0.174 | 0.00828 | -0.0523 | -21.0145
-5.5 | -0.1422 | 0.00813 | -0.0472 | -17.4908
-5 | -0.1101 | 0.00798 | -0.0421 | -13.797
-4.5 | -0.0801 | 0.00782 | -0.0366 | -10.243
-4 | -0.0614 | 0.00772 | -0.0286 | -7.9534
-3.5 | -0.0322 | 0.00747 | -0.0229 | -4.3106
-3 | -0.0078 | 0.00715 | -0.0162 | -1.0909
-2.5 | 0.0234 | 0.00692 | -0.0109 | 3.3815
-2 | 0.0533 | 0.00679 | -0.0052 | 7.8498
-1.5 | 0.084 | 0.00668 | 0.0004 | 12.5749
-1 | 0.1207 | 0.00668 | 0.0047 | 18.0689
-0.5 | 0.1612 | 0.00668 | 0.0081 | 24.1317
0 | 0.2012 | 0.00667 | 0.0117 | 30.1649
0.5 | 0.2344 | 0.00663 | 0.0165 | 35.3544
1 | 0.274 | 0.00659 | 0.0201 | 41.5781
1.5 | 0.3176 | 0.00664 | 0.0228 | 47.8313
2 | 0.3574 | 0.00675 | 0.0262 | 52.9481
2.5 | 0.4008 | 0.00683 | 0.0288 | 58.6823
3 | 0.4454 | 0.0069 | 0.0312 | 64.5507
3.5 | 0.4868 | 0.00704 | 0.0341 | 69.1477
4 | 0.5317 | 0.00718 | 0.0362 | 74.0529
4.5 | 0.579 | 0.0073 | 0.0378 | 79.3151
5 | 0.625 | 0.00751 | 0.0395 | 83.2224
5.5 | 0.6795 | 0.00768 | 0.0394 | 88.4766
6 | 0.7442 | 0.00784 | 0.0371 | 94.9235
6.5 | 0.8309 | 0.00815 | 0.0299 | 101.9509
7 | 0.8925 | 0.00833 | 0.0282 | 107.1429
7.5 | 0.9456 | 0.00862 | 0.028 | 109.6984
8 | 0.9956 | 0.00896 | 0.0284 | 111.1161
8.5 | 1.0462 | 0.00923 | 0.0287 | 113.3478
9 | 1.092 | 0.00968 | 0.0297 | 112.8099
9.5 | 1.1412 | 0.01008 | 0.03 | 113.2143
10 | 1.1945 | 0.01062 | 0.0294 | 112.4765
10.5 | 1.2376 | 0.01135 | 0.0304 | 109.0396
11 | 1.2907 | 0.012 | 0.0294 | 107.5583
11.5 | 1.3365 | 0.01288 | 0.0295 | 103.7655
12 | 1.3747 | 0.01381 | 0.031 | 99.5438
12.5 | 1.4111 | 0.01489 | 0.0325 | 94.7683
13 | 1.4596 | 0.01594 | 0.0313 | 91.5684
13.5 | 1.5049 | 0.01717 | 0.0304 | 87.6471
14 | 1.5468 | 0.0186 | 0.0297 | 83.1613
14.5 | 1.5891 | 0.02006 | 0.0288 | 79.2173
15 | 1.6266 | 0.02195 | 0.028 | 74.1048
15.5 | 1.6644 | 0.02392 | 0.0268 | 69.5819
16 | 1.6801 | 0.02636 | 0.0288 | 63.7367
16.5 | 1.6928 | 0.02881 | 0.0313 | 58.7574
17 | 1.6973 | 0.03192 | 0.0339 | 53.1736
17.5 | 1.7051 | 0.03495 | 0.036 | 48.7868
18 | 1.6974 | 0.03929 | 0.0383 | 43.2018
18.5 | 1.6989 | 0.04313 | 0.0397 | 39.3902
19 | 1.689 | 0.04815 | 0.0409 | 35.0779
19.5 | 1.6849 | 0.05286 | 0.0415 | 31.8748
20 | 1.6622 | 0.05957 | 0.0418 | 27.9033

## 83. Re 6M Mach 0.10 (1)
BIGFOIL.COM POLAR EXPORT
NACA44024
NACA44024 |  |  |  | Cl Max: | 2.25 | at alpha= | 20 | deg
JavaFoil+Calcfoil stall+Eppler ext transition |  |  |  | L/D Max: | 113.572 | at alpha= | 7 | deg
Re: | 6000000 |  |  | Cd Min: | 0.00675 | at alpha= | -3 | deg
Mach: | 0.1 |  |  | Cl=0 at alpha= | -3.0833 | deg
|  |  |  | @ Cl=0.1, Cd= | 0.0068868
|  |  |  | @ Cl=0.4, Cd= | 0.0077278
|  |  |  | @ Cl=0.6, Cd= | 0.0084069
alpha (deg) | Cl | Cd | Cm | Cl/Cd
-20 | -1.615 | 0.03848 | -0.005 | -41.97
-19.5 | -1.602 | 0.03505 | -0.006 | -45.688
-19 | -1.585 | 0.03204 | -0.006 | -49.481
-18.5 | -1.567 | 0.0293 | -0.007 | -53.474
-18 | -1.545 | 0.02692 | -0.007 | -57.4
-17.5 | -1.521 | 0.02484 | -0.008 | -61.248
-17 | -1.495 | 0.02299 | -0.008 | -65.001
-16.5 | -1.465 | 0.02144 | -0.009 | -68.313
-16 | -1.432 | 0.02005 | -0.009 | -71.436
-15.5 | -1.397 | 0.01886 | -0.01 | -74.065
-15 | -1.359 | 0.01782 | -0.01 | -76.249
-14.5 | -1.318 | 0.01668 | -0.011 | -79.023
-14 | -1.276 | 0.0158 | -0.011 | -80.723
-13.5 | -1.231 | 0.01508 | -0.012 | -81.636
-13 | -1.184 | 0.01443 | -0.012 | -82.056
-12.5 | -1.136 | 0.01387 | -0.013 | -81.883
-12 | -1.085 | 0.01334 | -0.013 | -81.36
-11.5 | -1.033 | 0.01286 | -0.014 | -80.334
-11 | -0.979 | 0.01241 | -0.014 | -78.913
-10.5 | -0.924 | 0.01203 | -0.014 | -76.769
-10 | -0.867 | 0.0117 | -0.015 | -74.08
-9.5 | -0.809 | 0.01138 | -0.015 | -71.078
-9 | -0.75 | 0.01115 | -0.016 | -67.276
-8.5 | -0.69 | 0.01086 | -0.016 | -63.56
-8 | -0.629 | 0.01035 | -0.017 | -60.804
-7.5 | -0.568 | 0.01019 | -0.017 | -55.703
-7 | -0.505 | 0.01004 | -0.018 | -50.318
-6.5 | -0.442 | 0.00991 | -0.018 | -44.621
-6 | -0.379 | 0.0098 | -0.019 | -38.641
-5.5 | -0.314 | 0.00931 | -0.019 | -33.766
-5 | -0.25 | 0.00918 | -0.02 | -27.242
-4.5 | -0.185 | 0.00898 | -0.02 | -20.616
-4 | -0.12 | 0.00707 | -0.021 | -16.985
-3.5 | -0.055 | 0.00709 | -0.021 | -7.701
-3 | 0.011 | 0.00675 | -0.022 | 1.645
-2.5 | 0.077 | 0.00677 | -0.022 | 11.34
-2 | 0.142 | 0.0071 | -0.023 | 20.054
-1.5 | 0.208 | 0.00682 | -0.023 | 30.486
-1 | 0.273 | 0.00685 | -0.024 | 39.917
-0.5 | 0.339 | 0.00687 | -0.024 | 49.284
0 | 0.403 | 0.00777 | -0.024 | 51.849
0.5 | 0.468 | 0.00816 | -0.025 | 57.3
1 | 0.532 | 0.00826 | -0.025 | 64.4
1.5 | 0.596 | 0.0084 | -0.026 | 71.045
2 | 0.66 | 0.00851 | -0.026 | 77.587
2.5 | 0.724 | 0.00867 | -0.027 | 83.535
3 | 0.787 | 0.00884 | -0.027 | 89.017
3.5 | 0.85 | 0.0093 | -0.027 | 91.423
4 | 0.912 | 0.00949 | -0.028 | 96.127
4.5 | 0.974 | 0.00969 | -0.028 | 100.541
5 | 1.036 | 0.00991 | -0.029 | 104.495
5.5 | 1.096 | 0.01021 | -0.029 | 107.393
6 | 1.157 | 0.01051 | -0.029 | 110.056
6.5 | 1.216 | 0.01082 | -0.03 | 112.37
7 | 1.275 | 0.01122 | -0.03 | 113.572
7.5 | 1.332 | 0.0118 | -0.03 | 112.919
8 | 1.389 | 0.01225 | -0.031 | 113.364
8.5 | 1.445 | 0.01275 | -0.031 | 113.371
9 | 1.5 | 0.01328 | -0.031 | 112.96
9.5 | 1.553 | 0.01392 | -0.032 | 111.601
10 | 1.605 | 0.01461 | -0.032 | 109.905
10.5 | 1.656 | 0.01538 | -0.032 | 107.656
11 | 1.705 | 0.01632 | -0.032 | 104.505
11.5 | 1.753 | 0.01727 | -0.033 | 101.508
12 | 1.799 | 0.01848 | -0.033 | 97.34
12.5 | 1.843 | 0.01985 | -0.033 | 92.843
13 | 1.885 | 0.02134 | -0.033 | 88.329
13.5 | 1.926 | 0.02299 | -0.033 | 83.743
14 | 1.964 | 0.02485 | -0.034 | 79.035
14.5 | 2 | 0.02695 | -0.034 | 74.211
15 | 2.034 | 0.02928 | -0.034 | 69.456
15.5 | 2.065 | 0.03193 | -0.034 | 64.684
16 | 2.095 | 0.03475 | -0.034 | 60.288
16.5 | 2.122 | 0.03816 | -0.034 | 55.603
17 | 2.147 | 0.04147 | -0.034 | 51.787
17.5 | 2.17 | 0.04526 | -0.034 | 47.934
18 | 2.19 | 0.04914 | -0.034 | 44.57
18.5 | 2.208 | 0.05343 | -0.034 | 41.337
19 | 2.224 | 0.05785 | -0.034 | 38.447
19.5 | 2.238 | 0.06262 | -0.034 | 35.741
20 | 2.25 | 0.06748 | -0.034 | 33.342

## 84. Re 6M Mach 0.10 (2)
BIGFOIL.COM POLAR EXPORT
NACA44024
NACA44024 |  |  |  | Cl Max: | 1.6959 | at alpha= | 17.5 | deg
XFOIL ncrit=9 |  |  |  | L/D Max: | 112.006 | at alpha= | 8.5 | deg
Re: | 6000000 |  |  | Cd Min: | 0.0636 | at alpha= | 20 | deg
Mach: | 0.1 |  |  | Cl=0 at alpha= | -2.8822 | deg
|  |  |  | @ Cl=0.1, Cd= | 0.0067048
|  |  |  | @ Cl=0.4, Cd= | 0.0068579
|  |  |  | @ Cl=0.6, Cd= | 0.0074541
alpha (deg) | Cl | Cd | Cm | Cl/Cd
-20 | -1.3809 | 0.03182 | -0.0782 | -43.3972
-19.5 | -1.3479 | 0.0291 | -0.0797 | -46.3196
-19 | -1.3117 | 0.0268 | -0.0809 | -48.944
-18.5 | -1.2712 | 0.02488 | -0.0821 | -51.0932
-18 | -1.2281 | 0.02313 | -0.0833 | -53.0955
-17.5 | -1.1981 | 0.02128 | -0.0821 | -56.3017
-17 | -1.1687 | 0.01954 | -0.0805 | -59.8106
-16.5 | -1.1294 | 0.01804 | -0.0803 | -62.6053
-15.5 | -1.0344 | 0.01572 | -0.0814 | -65.8015
-15 | -0.9955 | 0.01468 | -0.0802 | -67.8134
-14.5 | -0.9542 | 0.01395 | -0.0789 | -68.4014
-14 | -0.9111 | 0.0133 | -0.0779 | -68.5038
-13.5 | -0.8648 | 0.01272 | -0.0772 | -67.9874
-13 | -0.816 | 0.01215 | -0.0771 | -67.1605
-12.5 | -0.7599 | 0.01168 | -0.0781 | -65.0599
-12 | -0.6829 | 0.0112 | -0.0833 | -60.9732
-11.5 | -0.6129 | 0.01078 | -0.087 | -56.8553
-11 | -0.5588 | 0.01044 | -0.0873 | -53.5249
-10.5 | -0.5141 | 0.01007 | -0.0856 | -51.0526
-10 | -0.4705 | 0.00981 | -0.0835 | -47.9613
-9.5 | -0.4323 | 0.00952 | -0.0803 | -45.4097
-9 | -0.3927 | 0.00931 | -0.0771 | -42.1805
-8.5 | -0.3565 | 0.00909 | -0.0732 | -39.2189
-8 | -0.3174 | 0.00893 | -0.0698 | -35.5431
-7.5 | -0.282 | 0.00874 | -0.0656 | -32.2654
-7 | -0.244 | 0.0086 | -0.0618 | -28.3721
-6.5 | -0.2084 | 0.00845 | -0.0575 | -24.6627
-6 | -0.1721 | 0.00832 | -0.0533 | -20.6851
-5.5 | -0.1396 | 0.00817 | -0.0483 | -17.0869
-5 | -0.1081 | 0.00803 | -0.043 | -13.462
-4.5 | -0.0775 | 0.00785 | -0.0375 | -9.8726
-4 | -0.0583 | 0.00775 | -0.0295 | -7.5226
-3 | -0.007 | 0.00719 | -0.0165 | -0.97357
-2.5 | 0.0227 | 0.00694 | -0.0107 | 3.2709
-2 | 0.0504 | 0.0068 | -0.0045 | 7.4118
-1.5 | 0.0821 | 0.0067 | 0.001 | 12.2537
-1 | 0.1193 | 0.00671 | 0.0052 | 17.7794
-0.5 | 0.1604 | 0.0067 | 0.0086 | 23.9403
0 | 0.1997 | 0.00671 | 0.0124 | 29.7615
0.5 | 0.2335 | 0.00667 | 0.0172 | 35.0075
1 | 0.274 | 0.00662 | 0.0207 | 41.3897
1.5 | 0.3167 | 0.00668 | 0.0236 | 47.4102
2 | 0.3569 | 0.00679 | 0.027 | 52.5626
2.5 | 0.4013 | 0.00686 | 0.0295 | 58.4985
3 | 0.4451 | 0.00695 | 0.0321 | 64.0432
3.5 | 0.4873 | 0.0071 | 0.035 | 68.6338
4 | 0.5333 | 0.00723 | 0.037 | 73.7621
4.5 | 0.5799 | 0.00736 | 0.0388 | 78.7908
5 | 0.6269 | 0.00758 | 0.0403 | 82.7045
5.5 | 0.6831 | 0.00774 | 0.04 | 88.2558
6 | 0.7489 | 0.00792 | 0.0376 | 94.5581
6.5 | 0.8352 | 0.00823 | 0.0306 | 101.4824
7 | 0.8959 | 0.00843 | 0.0291 | 106.2752
7.5 | 0.9489 | 0.00873 | 0.0291 | 108.6942
8 | 0.9998 | 0.00906 | 0.0294 | 110.3532
8.5 | 1.0495 | 0.00937 | 0.03 | 112.0064
9 | 1.0957 | 0.00984 | 0.031 | 111.3516
9.5 | 1.1448 | 0.01027 | 0.0314 | 111.4703
10 | 1.1989 | 0.01084 | 0.0307 | 110.5996
10.5 | 1.2423 | 0.0116 | 0.0317 | 107.0948
11 | 1.2956 | 0.01227 | 0.0309 | 105.5909
11.5 | 1.3391 | 0.01328 | 0.0313 | 100.8358
12 | 1.3774 | 0.01416 | 0.033 | 97.274
12.5 | 1.4153 | 0.01537 | 0.034 | 92.082
13 | 1.4641 | 0.01646 | 0.0329 | 88.949
13.5 | 1.5095 | 0.01775 | 0.032 | 85.0423
14 | 1.5513 | 0.01926 | 0.0314 | 80.5452
14.5 | 1.5903 | 0.02103 | 0.0307 | 75.6205
15 | 1.6295 | 0.02292 | 0.0296 | 71.0951
15.5 | 1.6664 | 0.02503 | 0.0285 | 66.5761
16 | 1.6785 | 0.02764 | 0.031 | 60.7272
16.5 | 1.6897 | 0.0303 | 0.0335 | 55.7657
17 | 1.6923 | 0.03367 | 0.036 | 50.2614
17.5 | 1.6959 | 0.03713 | 0.0381 | 45.6747
18 | 1.6921 | 0.04122 | 0.0402 | 41.0505
18.5 | 1.6883 | 0.04564 | 0.0416 | 36.9917
19 | 1.6729 | 0.05128 | 0.0426 | 32.6229
19.5 | 1.667 | 0.05629 | 0.043 | 29.6145
20 | 1.6389 | 0.0636 | 0.0431 | 25.7689

## 85. Re 6M Mach 0.25 (1)
BIGFOIL.COM POLAR EXPORT
NACA44024
NACA44024 |  |  |  | Cl Max: | 2.156 | at alpha= | 19.5 | deg
JavaFoil+Calcfoil stall+Eppler ext transition |  |  |  | L/D Max: | 110.062 | at alpha= | 7.5 | deg
Re: | 6000000 |  |  | Cd Min: | 0.00658 | at alpha= | -2 | deg
Mach: | 0.25 |  |  | Cl=0 at alpha= | -3.0821 | deg
|  |  |  | @ Cl=0.1, Cd= | 0.0067928
|  |  |  | @ Cl=0.4, Cd= | 0.0079545
|  |  |  | @ Cl=0.6, Cd= | 0.0085454
alpha (deg) | Cl | Cd | Cm | Cl/Cd
-20 | -1.486 | 0.05268 | -0.005 | -28.215
-19.5 | -1.49 | 0.04704 | -0.006 | -31.682
-19 | -1.491 | 0.04201 | -0.006 | -35.487
-18.5 | -1.488 | 0.03749 | -0.007 | -39.685
-18 | -1.48 | 0.03377 | -0.007 | -43.836
-17.5 | -1.469 | 0.03048 | -0.008 | -48.193
-17 | -1.454 | 0.02771 | -0.008 | -52.456
-16.5 | -1.434 | 0.02523 | -0.009 | -56.866
-16 | -1.411 | 0.02309 | -0.009 | -61.097
-15.5 | -1.383 | 0.02134 | -0.01 | -64.776
-15 | -1.351 | 0.01989 | -0.01 | -67.923
-14.5 | -1.316 | 0.01861 | -0.011 | -70.76
-14 | -1.279 | 0.01749 | -0.011 | -73.104
-13.5 | -1.238 | 0.01646 | -0.012 | -75.204
-13 | -1.194 | 0.01563 | -0.012 | -76.412
-12.5 | -1.148 | 0.01489 | -0.013 | -77.133
-12 | -1.1 | 0.01423 | -0.013 | -77.259
-11.5 | -1.049 | 0.01366 | -0.014 | -76.749
-11 | -0.996 | 0.01314 | -0.014 | -75.777
-10.5 | -0.941 | 0.01269 | -0.015 | -74.146
-10 | -0.884 | 0.01227 | -0.015 | -72.046
-9.5 | -0.826 | 0.01162 | -0.016 | -71.083
-9 | -0.767 | 0.0113 | -0.016 | -67.839
-8.5 | -0.706 | 0.01099 | -0.017 | -64.196
-8 | -0.644 | 0.01072 | -0.017 | -60.063
-7.5 | -0.581 | 0.01052 | -0.018 | -55.248
-7 | -0.518 | 0.01034 | -0.018 | -50.079
-6.5 | -0.453 | 0.01021 | -0.019 | -44.391
-6 | -0.388 | 0.00973 | -0.019 | -39.902
-5.5 | -0.323 | 0.00955 | -0.02 | -33.779
-5 | -0.256 | 0.0094 | -0.02 | -27.287
-4.5 | -0.19 | 0.0092 | -0.021 | -20.639
-4 | -0.123 | 0.00794 | -0.021 | -15.525
-3.5 | -0.056 | 0.00685 | -0.022 | -8.175
-3 | 0.011 | 0.00688 | -0.022 | 1.657
-2.5 | 0.079 | 0.00689 | -0.023 | 11.438
-2 | 0.146 | 0.00658 | -0.023 | 22.207
-1.5 | 0.213 | 0.00693 | -0.024 | 30.817
-1 | 0.281 | 0.00778 | -0.024 | 36.095
-0.5 | 0.348 | 0.00786 | -0.025 | 44.238
0 | 0.414 | 0.00798 | -0.025 | 51.822
0.5 | 0.48 | 0.00809 | -0.026 | 59.313
1 | 0.546 | 0.00821 | -0.026 | 66.464
1.5 | 0.612 | 0.00862 | -0.026 | 70.965
2 | 0.677 | 0.00878 | -0.027 | 77.133
2.5 | 0.742 | 0.00896 | -0.027 | 82.832
3 | 0.807 | 0.00915 | -0.028 | 88.149
3.5 | 0.871 | 0.00936 | -0.028 | 93.038
4 | 0.935 | 0.00962 | -0.029 | 97.156
4.5 | 0.998 | 0.01012 | -0.029 | 98.624
5 | 1.06 | 0.01037 | -0.029 | 102.243
5.5 | 1.122 | 0.01072 | -0.03 | 104.682
6 | 1.183 | 0.01103 | -0.03 | 107.204
6.5 | 1.243 | 0.01144 | -0.03 | 108.6
7 | 1.302 | 0.0119 | -0.031 | 109.429
7.5 | 1.36 | 0.01236 | -0.031 | 110.062
8 | 1.417 | 0.01292 | -0.031 | 109.684
8.5 | 1.473 | 0.01369 | -0.032 | 107.563
9 | 1.527 | 0.01439 | -0.032 | 106.121
9.5 | 1.58 | 0.01518 | -0.032 | 104.037
10 | 1.631 | 0.01602 | -0.033 | 101.83
10.5 | 1.68 | 0.01704 | -0.033 | 98.604
11 | 1.728 | 0.01817 | -0.033 | 95.089
11.5 | 1.774 | 0.01945 | -0.033 | 91.196
12 | 1.817 | 0.02095 | -0.033 | 86.726
12.5 | 1.859 | 0.02261 | -0.034 | 82.201
13 | 1.897 | 0.02471 | -0.034 | 76.791
13.5 | 1.934 | 0.02679 | -0.034 | 72.198
14 | 1.968 | 0.02932 | -0.034 | 67.135
14.5 | 2 | 0.03198 | -0.034 | 62.536
15 | 2.029 | 0.03511 | -0.034 | 57.778
15.5 | 2.055 | 0.03844 | -0.034 | 53.447
16 | 2.078 | 0.04223 | -0.034 | 49.206
16.5 | 2.098 | 0.04623 | -0.034 | 45.385
17 | 2.116 | 0.0509 | -0.034 | 41.567
17.5 | 2.13 | 0.0555 | -0.034 | 38.376
18 | 2.141 | 0.0606 | -0.034 | 35.334
18.5 | 2.149 | 0.06587 | -0.034 | 32.632
19 | 2.154 | 0.07162 | -0.034 | 30.07
19.5 | 2.156 | 0.07749 | -0.034 | 27.818
20 | 2.154 | 0.08377 | -0.034 | 25.709

## 86. Re 6M Mach 0.25 (2)
BIGFOIL.COM POLAR EXPORT
NACA44024
NACA44024 |  |  |  | Cl Max: | 1.658 | at alpha= | 16 | deg
XFOIL ncrit=9 |  |  |  | L/D Max: | 104.33 | at alpha= | 8 | deg
Re: | 6000000 |  |  | Cd Min: | 0.0858 | at alpha= | 20 | deg
Mach: | 0.25 |  |  | Cl=0 at alpha= | -2.9044 | deg
|  |  |  | @ Cl=0.1, Cd= | 0.0068567
|  |  |  | @ Cl=0.4, Cd= | 0.0070674
|  |  |  | @ Cl=0.6, Cd= | 0.0077737
alpha (deg) | Cl | Cd | Cm | Cl/Cd
-20 | -1.3543 | 0.04136 | -0.0885 | -32.7442
-19.5 | -1.3211 | 0.0379 | -0.0906 | -34.8575
-19 | -1.2935 | 0.03436 | -0.0918 | -37.6455
-18.5 | -1.2622 | 0.03121 | -0.093 | -40.4422
-18 | -1.2264 | 0.02844 | -0.094 | -43.1224
-17.5 | -1.1854 | 0.02609 | -0.095 | -45.435
-17 | -1.1634 | 0.02394 | -0.092 | -48.5965
-16.5 | -1.1269 | 0.02191 | -0.0914 | -51.4331
-16 | -1.086 | 0.01993 | -0.0915 | -54.4907
-15.5 | -1.0423 | 0.01829 | -0.0914 | -56.9874
-15 | -0.995 | 0.01699 | -0.0913 | -58.5639
-14.5 | -0.9548 | 0.01595 | -0.0896 | -59.8621
-14 | -0.9144 | 0.01496 | -0.088 | -61.123
-13.5 | -0.8692 | 0.01412 | -0.0868 | -61.5581
-13 | -0.8194 | 0.01344 | -0.0863 | -60.9673
-12.5 | -0.7683 | 0.01272 | -0.086 | -60.4009
-12 | -0.7074 | 0.0121 | -0.0874 | -58.4628
-11.5 | -0.6213 | 0.01159 | -0.0936 | -53.6066
-11 | -0.5646 | 0.01108 | -0.094 | -50.9567
-10.5 | -0.5138 | 0.01068 | -0.093 | -48.1086
-10 | -0.4696 | 0.01029 | -0.0906 | -45.6365
-9.5 | -0.4267 | 0.00998 | -0.0878 | -42.7555
-9 | -0.3881 | 0.00968 | -0.084 | -40.093
-8.5 | -0.348 | 0.00945 | -0.0804 | -36.8254
-8 | -0.311 | 0.00921 | -0.0762 | -33.7676
-7.5 | -0.2725 | 0.00903 | -0.0721 | -30.1772
-7 | -0.2359 | 0.00887 | -0.0676 | -26.5953
-6.5 | -0.1998 | 0.00871 | -0.0629 | -22.9392
-6 | -0.1637 | 0.00857 | -0.0582 | -19.1015
-5.5 | -0.1284 | 0.00841 | -0.0533 | -15.2675
-5 | -0.0959 | 0.00823 | -0.0477 | -11.6525
-4.5 | -0.0668 | 0.00807 | -0.0415 | -8.2776
-4 | -0.0403 | 0.00786 | -0.0347 | -5.1272
-3.5 | -0.0265 | 0.00773 | -0.0251 | -3.4282
-3 | -0.0043 | 0.00737 | -0.0174 | -0.58345
-2.5 | 0.0182 | 0.00712 | -0.0098 | 2.5562
-2 | 0.0391 | 0.00692 | -0.0016 | 5.6503
-1.5 | 0.0735 | 0.00685 | 0.0037 | 10.7299
-1 | 0.1132 | 0.00686 | 0.0079 | 16.5015
-0.5 | 0.1537 | 0.00686 | 0.0119 | 22.4052
0 | 0.193 | 0.0069 | 0.0161 | 27.971
0.5 | 0.2307 | 0.00683 | 0.0206 | 33.7775
1 | 0.2699 | 0.0068 | 0.0247 | 39.6912
1.5 | 0.3126 | 0.00688 | 0.0281 | 45.436
2 | 0.3562 | 0.00699 | 0.0313 | 50.9585
2.5 | 0.4015 | 0.00707 | 0.0341 | 56.7893
3 | 0.446 | 0.00723 | 0.0369 | 61.6874
3.5 | 0.4906 | 0.00739 | 0.0397 | 66.387
4 | 0.5388 | 0.00752 | 0.0418 | 71.6489
4.5 | 0.5878 | 0.00772 | 0.0435 | 76.1399
5 | 0.6401 | 0.00795 | 0.0445 | 80.5157
5.5 | 0.7021 | 0.00814 | 0.0435 | 86.2531
6 | 0.7859 | 0.00847 | 0.0377 | 92.7863
6.5 | 0.8561 | 0.00871 | 0.035 | 98.2893
7 | 0.914 | 0.00902 | 0.0346 | 101.3304
7.5 | 0.9657 | 0.00944 | 0.0353 | 102.2987
8 | 1.0193 | 0.00977 | 0.0357 | 104.3296
8.5 | 1.0656 | 0.0103 | 0.0372 | 103.4563
9 | 1.1153 | 0.01078 | 0.0382 | 103.4601
9.5 | 1.1655 | 0.01141 | 0.0388 | 102.1472
10 | 1.2141 | 0.01231 | 0.0393 | 98.6271
10.5 | 1.2688 | 0.0131 | 0.0389 | 96.855
11 | 1.3149 | 0.01426 | 0.0393 | 92.209
11.5 | 1.3615 | 0.01531 | 0.0399 | 88.9288
12 | 1.3902 | 0.01675 | 0.0431 | 82.997
12.5 | 1.4381 | 0.01822 | 0.0423 | 78.9297
13 | 1.4835 | 0.01987 | 0.0416 | 74.6603
13.5 | 1.5254 | 0.02177 | 0.0411 | 70.0689
14 | 1.566 | 0.02381 | 0.0404 | 65.7707
14.5 | 1.6005 | 0.02644 | 0.0397 | 60.5333
15 | 1.6364 | 0.02915 | 0.0385 | 56.1372
15.5 | 1.6505 | 0.03259 | 0.0396 | 50.6444
16 | 1.658 | 0.0359 | 0.042 | 46.1838
16.5 | 1.6569 | 0.03999 | 0.0443 | 41.4329
17 | 1.6538 | 0.04441 | 0.0461 | 37.2394
17.5 | 1.635 | 0.0502 | 0.0477 | 32.5697
18 | 1.6251 | 0.05541 | 0.0489 | 29.3286
18.5 | 1.5956 | 0.06264 | 0.0494 | 25.4725
19 | 1.578 | 0.06906 | 0.0493 | 22.8497
19.5 | 1.5387 | 0.07782 | 0.0484 | 19.7726
20 | 1.5102 | 0.0858 | 0.0471 | 17.6014

## 87. Re 6M Mach 0.50 (1)
BIGFOIL.COM POLAR EXPORT
NACA44024
NACA44024 |  |  |  | Cl Max: | 1.709 | at alpha= | 11.5 | deg
JavaFoil+Calcfoil stall+Eppler ext transition |  |  |  | L/D Max: | 91.013 | at alpha= | 4.5 | deg
Re: | 6000000 |  |  | Cd Min: | 0.00797 | at alpha= | -1 | deg
Mach: | 0.5 |  |  | Cl=0 at alpha= | -3.0867 | deg
|  |  |  | @ Cl=0.1, Cd= | 0.0083528
|  |  |  | @ Cl=0.4, Cd= | 0.0082394
|  |  |  | @ Cl=0.6, Cd= | 0.0090429
alpha (deg) | Cl | Cd | Cm | Cl/Cd
-17 | -0.817 | 0.12304 | -0.006 | -6.637
-16.5 | -0.786 | 0.12667 | -0.006 | -6.207
-16 | -0.762 | 0.1106 | -0.006 | -6.891
-15.5 | -0.729 | 0.11454 | -0.006 | -6.362
-15 | -0.757 | 0.06146 | -0.01 | -12.324
-14.5 | -0.696 | 0.08145 | -0.009 | -8.546
-14 | -0.662 | 0.08251 | -0.009 | -8.021
-13.5 | -0.661 | 0.05814 | -0.011 | -11.373
-13 | -0.858 | 0.04006 | -0.013 | -21.406
-12.5 | -1.009 | 0.02653 | -0.014 | -38.015
-12 | -1.039 | 0.02241 | -0.014 | -46.339
-11.5 | -1.033 | 0.01985 | -0.015 | -52.07
-11 | -1.01 | 0.01803 | -0.016 | -56.011
-10.5 | -0.975 | 0.01665 | -0.016 | -58.544
-10 | -0.931 | 0.01532 | -0.017 | -60.748
-9.5 | -0.88 | 0.0144 | -0.018 | -61.148
-9 | -0.824 | 0.01364 | -0.018 | -60.447
-8.5 | -0.765 | 0.013 | -0.019 | -58.819
-8 | -0.702 | 0.01245 | -0.019 | -56.385
-7.5 | -0.636 | 0.01173 | -0.02 | -54.259
-7 | -0.569 | 0.01133 | -0.02 | -50.2
-6.5 | -0.5 | 0.011 | -0.021 | -45.427
-6 | -0.429 | 0.01067 | -0.022 | -40.197
-5.5 | -0.357 | 0.01009 | -0.022 | -35.377
-5 | -0.284 | 0.00982 | -0.023 | -28.964
-4.5 | -0.211 | 0.0103 | -0.023 | -20.477
-4 | -0.137 | 0.01007 | -0.024 | -13.594
-3.5 | -0.062 | 0.0083 | -0.024 | -7.512
-3 | 0.013 | 0.00831 | -0.025 | 1.528
-2.5 | 0.088 | 0.00834 | -0.025 | 10.525
-2 | 0.163 | 0.00842 | -0.026 | 19.339
-1.5 | 0.238 | 0.00851 | -0.026 | 27.916
-1 | 0.312 | 0.00797 | -0.027 | 39.165
-0.5 | 0.387 | 0.00816 | -0.027 | 47.394
0 | 0.459 | 0.0086 | -0.028 | 53.349
0.5 | 0.532 | 0.00881 | -0.028 | 60.36
1 | 0.605 | 0.00906 | -0.029 | 66.754
1.5 | 0.677 | 0.00932 | -0.029 | 72.623
2 | 0.748 | 0.00987 | -0.03 | 75.756
2.5 | 0.819 | 0.0102 | -0.03 | 80.267
3 | 0.888 | 0.01055 | -0.031 | 84.184
3.5 | 0.957 | 0.01098 | -0.031 | 87.145
4 | 1.025 | 0.01144 | -0.032 | 89.549
4.5 | 1.091 | 0.01199 | -0.032 | 91.013
5 | 1.156 | 0.01278 | -0.032 | 90.438
5.5 | 1.219 | 0.01345 | -0.033 | 90.665
6 | 1.28 | 0.01426 | -0.033 | 89.75
6.5 | 1.339 | 0.01515 | -0.034 | 88.413
7 | 1.395 | 0.01624 | -0.034 | 85.93
7.5 | 1.449 | 0.01749 | -0.034 | 82.852
8 | 1.499 | 0.01909 | -0.034 | 78.516
8.5 | 1.545 | 0.0209 | -0.034 | 73.932
9 | 1.587 | 0.02288 | -0.035 | 69.382
9.5 | 1.624 | 0.02551 | -0.035 | 63.688
10 | 1.656 | 0.02843 | -0.035 | 58.27
10.5 | 1.682 | 0.03218 | -0.035 | 52.26
11 | 1.7 | 0.03636 | -0.035 | 46.761
11.5 | 1.709 | 0.04171 | -0.035 | 40.974
12 | 1.707 | 0.04794 | -0.035 | 35.609
12.5 | 1.69 | 0.05572 | -0.034 | 30.326
13 | 1.647 | 0.06544 | -0.034 | 25.172
13.5 | 1.559 | 0.07862 | -0.034 | 19.832
14 | 1.068 | 0.10892 | -0.032 | 9.805
14.5 | 1.103 | 0.09952 | -0.033 | 11.082
15 | 1.129 | 0.10573 | -0.033 | 10.674
15.5 | 1.156 | 0.10957 | -0.033 | 10.549
16 | 1.178 | 0.12174 | -0.033 | 9.679
16.5 | 1.193 | 0.14878 | -0.031 | 8.019

## 88. Re 6M Mach 0.50 (2)
BIGFOIL.COM POLAR EXPORT
NACA44024
NACA44024 |  |  |  | Cl Max: | 1.3999 | at alpha= | 13 | deg
XFOIL ncrit=9 |  |  |  | L/D Max: | 73.752 | at alpha= | 6.5 | deg
Re: | 6000000 |  |  | Cd Min: | 0.12779 | at alpha= | 18 | deg
Mach: | 0.5 |  |  | Cl=0 at alpha= | -4.212 | deg
|  |  |  | @ Cl=0.1, Cd= | 0.0076047
|  |  |  | @ Cl=0.4, Cd= | 0.0083534
|  |  |  | @ Cl=0.6, Cd= | 0.0095756
alpha (deg) | Cl | Cd | Cm | Cl/Cd
-20 | -0.8499 | 0.11478 | -0.0938 | -7.4046
-19.5 | -0.8854 | 0.10215 | -0.1037 | -8.6676
-19 | -0.9145 | 0.09101 | -0.1116 | -10.0483
-18.5 | -0.9332 | 0.08144 | -0.1175 | -11.4587
-18 | -0.9517 | 0.07226 | -0.1229 | -13.1705
-17.5 | -0.9625 | 0.06397 | -0.1272 | -15.0461
-17 | -0.9817 | 0.05704 | -0.1272 | -17.2107
-16.5 | -0.9861 | 0.05039 | -0.1285 | -19.5694
-16 | -0.9799 | 0.04429 | -0.1298 | -22.1246
-15.5 | -0.9635 | 0.03877 | -0.1312 | -24.8517
-15 | -0.9352 | 0.03403 | -0.1323 | -27.4816
-14.5 | -0.9076 | 0.03064 | -0.1306 | -29.6214
-14 | -0.8788 | 0.02757 | -0.1286 | -31.8752
-13.5 | -0.8425 | 0.02493 | -0.1266 | -33.7946
-13 | -0.8024 | 0.02256 | -0.1247 | -35.5674
-12.5 | -0.7607 | 0.0204 | -0.1226 | -37.2892
-12 | -0.7103 | 0.01863 | -0.1212 | -38.1267
-11.5 | -0.6541 | 0.01714 | -0.1201 | -38.1622
-11 | -0.5876 | 0.01568 | -0.121 | -37.4745
-10.5 | -0.5132 | 0.01457 | -0.1226 | -35.2231
-10 | -0.4581 | 0.01358 | -0.1208 | -33.7334
-9.5 | -0.4076 | 0.01278 | -0.1178 | -31.8936
-9 | -0.3613 | 0.0121 | -0.1138 | -29.8595
-8.5 | -0.3177 | 0.01152 | -0.1092 | -27.5781
-8 | -0.2752 | 0.01104 | -0.1041 | -24.9275
-7.5 | -0.2347 | 0.01064 | -0.0985 | -22.0583
-7 | -0.1969 | 0.01028 | -0.0924 | -19.1537
-6.5 | -0.1579 | 0.00999 | -0.0864 | -15.8058
-5.5 | -0.0822 | 0.00953 | -0.0736 | -8.6254
-4.5 | -0.0144 | 0.0091 | -0.0592 | -1.5824
-4 | 0.0106 | 0.00891 | -0.0502 | 1.1897
-3.5 | 0.0275 | 0.00859 | -0.0396 | 3.2014
-3 | 0.0216 | 0.00834 | -0.0244 | 2.5899
-2.5 | 0.0002 | 0.00809 | -0.006 | 0.024722
-2 | 0.0077 | 0.00768 | 0.0064 | 1.0026
-1.5 | 0.0419 | 0.00758 | 0.0138 | 5.5277
-1 | 0.0785 | 0.0076 | 0.0206 | 10.3289
-0.5 | 0.1239 | 0.00761 | 0.0257 | 16.2812
0 | 0.1666 | 0.00765 | 0.0313 | 21.7778
0.5 | 0.2071 | 0.00771 | 0.0371 | 26.8612
1 | 0.2518 | 0.00776 | 0.0421 | 32.4485
1.5 | 0.302 | 0.00789 | 0.0461 | 38.2763
2 | 0.3479 | 0.00815 | 0.0506 | 42.6871
2.5 | 0.4017 | 0.00836 | 0.0538 | 48.0502
3 | 0.4532 | 0.00865 | 0.0572 | 52.3931
3.5 | 0.5062 | 0.00901 | 0.0601 | 56.182
4 | 0.566 | 0.00935 | 0.0618 | 60.5348
4.5 | 0.6308 | 0.00978 | 0.0625 | 64.499
5 | 0.7123 | 0.01035 | 0.0596 | 68.8213
5.5 | 0.7882 | 0.01087 | 0.0581 | 72.5115
6 | 0.8481 | 0.01166 | 0.0591 | 72.7358
6.5 | 0.9101 | 0.01234 | 0.06 | 73.752
7 | 0.966 | 0.01321 | 0.0618 | 73.1264
7.5 | 1.0163 | 0.01432 | 0.064 | 70.9707
8 | 1.0675 | 0.01541 | 0.0662 | 69.2732
8.5 | 1.1107 | 0.0169 | 0.069 | 65.7219
9 | 1.1673 | 0.01855 | 0.0695 | 62.9272
9.5 | 1.2145 | 0.02059 | 0.0709 | 58.9849
10 | 1.2627 | 0.02316 | 0.0709 | 54.5207
10.5 | 1.3066 | 0.02575 | 0.0717 | 50.7417
11 | 1.3257 | 0.02938 | 0.0739 | 45.1225
11.5 | 1.3509 | 0.03258 | 0.0763 | 41.4641
12 | 1.3745 | 0.03692 | 0.076 | 37.2291
12.5 | 1.3909 | 0.04184 | 0.0754 | 33.2433
13 | 1.3999 | 0.04735 | 0.0745 | 29.5649
13.5 | 1.3949 | 0.05424 | 0.0725 | 25.7172
14 | 1.3894 | 0.06158 | 0.0697 | 22.5625
14.5 | 1.3598 | 0.07063 | 0.0664 | 19.2524
15 | 1.3424 | 0.07863 | 0.0637 | 17.0724
15.5 | 1.2912 | 0.0881 | 0.0623 | 14.6561
16 | 1.2694 | 0.09552 | 0.0612 | 13.2894
16.5 | 1.2313 | 0.10468 | 0.0588 | 11.7625
17 | 1.2164 | 0.11195 | 0.0571 | 10.8656
17.5 | 1.1889 | 0.12063 | 0.0542 | 9.8558
18 | 1.1787 | 0.12779 | 0.0519 | 9.2237

## 89. Re 7M Mach 0.00 (1)
BIGFOIL.COM POLAR EXPORT
NACA44024
NACA44024 |  |  |  | Cl Max: | 2.264 | at alpha= | 20 | deg
JavaFoil+Calcfoil stall+Eppler ext transition |  |  |  | L/D Max: | 116.178 | at alpha= | 8.5 | deg
Re: | 7000000 |  |  | Cd Min: | 0.0067 | at alpha= | -1 | deg
Mach: | 0 |  |  | Cl=0 at alpha= | -3.0846 | deg
|  |  |  | @ Cl=0.1, Cd= | 0.0069436
|  |  |  | @ Cl=0.4, Cd= | 0.0079211
|  |  |  | @ Cl=0.6, Cd= | 0.0082433
alpha (deg) | Cl | Cd | Cm | Cl/Cd
-20 | -1.634 | 0.03528 | -0.005 | -46.314
-19.5 | -1.618 | 0.03225 | -0.006 | -50.173
-19 | -1.6 | 0.0296 | -0.006 | -54.042
-18.5 | -1.579 | 0.02724 | -0.007 | -57.955
-18 | -1.556 | 0.02513 | -0.007 | -61.892
-17.5 | -1.53 | 0.02327 | -0.008 | -65.718
-17 | -1.501 | 0.02167 | -0.008 | -69.261
-16.5 | -1.47 | 0.02021 | -0.009 | -72.72
-16 | -1.436 | 0.01897 | -0.009 | -75.696
-15.5 | -1.399 | 0.01792 | -0.01 | -78.067
-15 | -1.36 | 0.01699 | -0.01 | -80.033
-14.5 | -1.319 | 0.01615 | -0.011 | -81.658
-14 | -1.276 | 0.01536 | -0.011 | -83.042
-13.5 | -1.23 | 0.01449 | -0.011 | -84.899
-13 | -1.183 | 0.0139 | -0.012 | -85.123
-12.5 | -1.134 | 0.01336 | -0.012 | -84.854
-12 | -1.083 | 0.01287 | -0.013 | -84.179
-11.5 | -1.03 | 0.01243 | -0.013 | -82.87
-11 | -0.976 | 0.01204 | -0.014 | -81.12
-10.5 | -0.921 | 0.01168 | -0.014 | -78.809
-10 | -0.864 | 0.01138 | -0.015 | -75.931
-9.5 | -0.806 | 0.01109 | -0.015 | -72.744
-9 | -0.747 | 0.01083 | -0.016 | -69.025
-8.5 | -0.688 | 0.0106 | -0.016 | -64.857
-8 | -0.627 | 0.01013 | -0.017 | -61.881
-7.5 | -0.565 | 0.00995 | -0.017 | -56.814
-7 | -0.503 | 0.00983 | -0.018 | -51.186
-6.5 | -0.44 | 0.0097 | -0.018 | -45.361
-6 | -0.377 | 0.00957 | -0.019 | -39.387
-5.5 | -0.313 | 0.00942 | -0.019 | -33.243
-5 | -0.249 | 0.00895 | -0.02 | -27.81
-4.5 | -0.184 | 0.00878 | -0.02 | -20.98
-4 | -0.119 | 0.00729 | -0.021 | -16.388
-3.5 | -0.054 | 0.00694 | -0.021 | -7.828
-3 | 0.011 | 0.00698 | -0.022 | 1.584
-2.5 | 0.076 | 0.00694 | -0.022 | 11.007
-2 | 0.142 | 0.00695 | -0.023 | 20.386
-1.5 | 0.207 | 0.00702 | -0.023 | 29.46
-1 | 0.272 | 0.0067 | -0.023 | 40.633
-0.5 | 0.337 | 0.00673 | -0.024 | 50.072
0 | 0.401 | 0.00794 | -0.024 | 50.559
0.5 | 0.466 | 0.008 | -0.025 | 58.222
1 | 0.53 | 0.00811 | -0.025 | 65.371
1.5 | 0.594 | 0.00823 | -0.026 | 72.148
2 | 0.657 | 0.00837 | -0.026 | 78.561
2.5 | 0.721 | 0.00849 | -0.026 | 84.864
3 | 0.784 | 0.00894 | -0.027 | 87.653
3.5 | 0.846 | 0.0091 | -0.027 | 93.001
4 | 0.909 | 0.00928 | -0.028 | 97.894
4.5 | 0.97 | 0.00949 | -0.028 | 102.221
5 | 1.031 | 0.00973 | -0.028 | 105.998
5.5 | 1.092 | 0.01 | -0.029 | 109.248
6 | 1.152 | 0.01028 | -0.029 | 112.04
6.5 | 1.211 | 0.0106 | -0.03 | 114.271
7 | 1.27 | 0.01115 | -0.03 | 113.928
7.5 | 1.328 | 0.01155 | -0.03 | 114.939
8 | 1.385 | 0.01196 | -0.031 | 115.766
8.5 | 1.441 | 0.0124 | -0.031 | 116.178
9 | 1.495 | 0.01295 | -0.031 | 115.476
9.5 | 1.549 | 0.01353 | -0.032 | 114.462
10 | 1.601 | 0.01417 | -0.032 | 112.971
10.5 | 1.652 | 0.01496 | -0.032 | 110.433
11 | 1.702 | 0.01578 | -0.032 | 107.872
11.5 | 1.75 | 0.01676 | -0.033 | 104.379
12 | 1.796 | 0.01793 | -0.033 | 100.182
12.5 | 1.841 | 0.01916 | -0.033 | 96.097
13 | 1.883 | 0.02053 | -0.033 | 91.756
13.5 | 1.924 | 0.02208 | -0.033 | 87.161
14 | 1.963 | 0.02386 | -0.033 | 82.279
14.5 | 2 | 0.02581 | -0.034 | 77.499
15 | 2.034 | 0.02805 | -0.034 | 72.523
15.5 | 2.067 | 0.03044 | -0.034 | 67.904
16 | 2.098 | 0.03342 | -0.034 | 62.754
16.5 | 2.126 | 0.03636 | -0.034 | 58.452
17 | 2.152 | 0.03963 | -0.034 | 54.301
17.5 | 2.176 | 0.04306 | -0.034 | 50.528
18 | 2.197 | 0.04685 | -0.034 | 46.905
18.5 | 2.217 | 0.05079 | -0.034 | 43.652
19 | 2.234 | 0.05505 | -0.034 | 40.588
19.5 | 2.25 | 0.05946 | -0.034 | 37.839
20 | 2.264 | 0.06413 | -0.034 | 35.297

## 90. Re 7M Mach 0.00 (2)
BIGFOIL.COM POLAR EXPORT
NACA44024
NACA44024 |  |  |  | Cl Max: | 1.7199 | at alpha= | 18 | deg
XFOIL ncrit=9 |  |  |  | L/D Max: | 117.646 | at alpha= | 9.5 | deg
Re: | 7000000 |  |  | Cd Min: | 0.0572 | at alpha= | 20 | deg
Mach: | 0 |  |  | Cl=0 at alpha= | -3.0166 | deg
|  |  |  | @ Cl=0.1, Cd= | 0.0065978
|  |  |  | @ Cl=0.4, Cd= | 0.0066508
|  |  |  | @ Cl=0.6, Cd= | 0.007214
alpha (deg) | Cl | Cd | Cm | Cl/Cd
-20 | -1.3835 | 0.02899 | -0.0786 | -47.7234
-19.5 | -1.3501 | 0.02656 | -0.0798 | -50.8321
-19 | -1.3143 | 0.0245 | -0.0806 | -53.6449
-18.5 | -1.2733 | 0.02276 | -0.0817 | -55.9446
-18 | -1.2312 | 0.02116 | -0.0826 | -58.1853
-17.5 | -1.2095 | 0.01961 | -0.0793 | -61.6777
-17 | -1.1752 | 0.01806 | -0.0784 | -65.072
-16.5 | -1.1328 | 0.01675 | -0.0786 | -67.6299
-16 | -1.0883 | 0.01563 | -0.0787 | -69.6289
-15.5 | -1.0445 | 0.01471 | -0.0783 | -71.0061
-15 | -1.0056 | 0.01394 | -0.0768 | -72.1377
-14.5 | -0.9648 | 0.01324 | -0.0756 | -72.8701
-14 | -0.9205 | 0.01264 | -0.0748 | -72.8244
-13.5 | -0.871 | 0.01217 | -0.0747 | -71.5694
-13 | -0.8209 | 0.01164 | -0.0748 | -70.5241
-12.5 | -0.762 | 0.01118 | -0.0765 | -68.1574
-12 | -0.672 | 0.01079 | -0.0844 | -62.2799
-11.5 | -0.6139 | 0.01037 | -0.0858 | -59.1996
-11 | -0.5637 | 0.01004 | -0.0853 | -56.1454
-10.5 | -0.5182 | 0.00974 | -0.0838 | -53.2033
-10 | -0.478 | 0.00946 | -0.0811 | -50.5285
-9.5 | -0.4371 | 0.00925 | -0.0784 | -47.2541
-9 | -0.4007 | 0.00902 | -0.0747 | -44.4235
-8.5 | -0.3614 | 0.00884 | -0.0714 | -40.8824
-8 | -0.3244 | 0.00866 | -0.0677 | -37.4596
-7.5 | -0.2873 | 0.00851 | -0.0638 | -33.7603
-7 | -0.2499 | 0.00839 | -0.06 | -29.7855
-6.5 | -0.215 | 0.00825 | -0.0556 | -26.0606
-6 | -0.1787 | 0.00814 | -0.0515 | -21.9533
-5.5 | -0.1445 | 0.00799 | -0.0468 | -18.0851
-5 | -0.1113 | 0.00784 | -0.042 | -14.1964
-4.5 | -0.0813 | 0.00776 | -0.0364 | -10.4768
-4 | -0.0593 | 0.00763 | -0.029 | -7.772
-3 | 0.001 | 0.00717 | -0.018 | 0.13947
-2.5 | 0.028 | 0.0069 | -0.0118 | 4.058
-2 | 0.062 | 0.00669 | -0.007 | 9.2676
-1.5 | 0.089 | 0.00661 | -0.0006 | 13.4644
-1 | 0.1252 | 0.00657 | 0.0038 | 19.0563
-0.5 | 0.1663 | 0.00654 | 0.0071 | 25.4281
0 | 0.2056 | 0.00658 | 0.0108 | 31.2462
0.5 | 0.2407 | 0.00652 | 0.0153 | 36.9172
1 | 0.2794 | 0.00644 | 0.0191 | 43.3851
1.5 | 0.3207 | 0.00649 | 0.0222 | 49.4145
2 | 0.3615 | 0.0066 | 0.0254 | 54.7727
2.5 | 0.407 | 0.00666 | 0.0277 | 61.1111
3 | 0.4499 | 0.00677 | 0.0303 | 66.4549
3.5 | 0.4909 | 0.0069 | 0.0334 | 71.1449
4 | 0.5372 | 0.00699 | 0.0353 | 76.8526
4.5 | 0.5831 | 0.00714 | 0.0371 | 81.6667
5 | 0.6288 | 0.00734 | 0.0389 | 85.6676
5.5 | 0.6832 | 0.00747 | 0.0389 | 91.4592
6 | 0.7451 | 0.00769 | 0.0371 | 96.8921
6.5 | 0.8355 | 0.00792 | 0.0293 | 105.4924
7 | 0.8989 | 0.00814 | 0.0271 | 110.43
7.5 | 0.9518 | 0.00847 | 0.027 | 112.3731
8 | 1.0051 | 0.0087 | 0.0268 | 115.5287
8.5 | 1.0544 | 0.00904 | 0.0273 | 116.6372
9 | 1.101 | 0.00942 | 0.0282 | 116.879
9.5 | 1.1494 | 0.00977 | 0.0288 | 117.6459
10 | 1.1935 | 0.01035 | 0.0299 | 115.314
10.5 | 1.2446 | 0.01089 | 0.0296 | 114.2883
11.5 | 1.3392 | 0.01241 | 0.0296 | 107.913
12 | 1.38 | 0.01334 | 0.0305 | 103.4483
12.5 | 1.4071 | 0.01441 | 0.034 | 97.6475
13 | 1.456 | 0.01537 | 0.0329 | 94.73
13.5 | 1.4981 | 0.01672 | 0.0324 | 89.5993
14 | 1.545 | 0.01783 | 0.0314 | 86.6517
14.5 | 1.5817 | 0.01955 | 0.031 | 80.9054
15 | 1.6225 | 0.02118 | 0.03 | 76.6053
15.5 | 1.657 | 0.02334 | 0.0292 | 70.994
16.5 | 1.7024 | 0.02822 | 0.0305 | 60.326
17 | 1.7116 | 0.03102 | 0.0329 | 55.1773
17.5 | 1.7152 | 0.03431 | 0.0352 | 49.9913
18 | 1.7199 | 0.03765 | 0.0372 | 45.6813
18.5 | 1.7113 | 0.04215 | 0.0392 | 40.6002
19 | 1.7089 | 0.04649 | 0.0403 | 36.7584
19.5 | 1.6935 | 0.05214 | 0.0412 | 32.4799
20 | 1.6873 | 0.0572 | 0.0415 | 29.4983

## 91. Re 7M Mach 0.10 (1)
BIGFOIL.COM POLAR EXPORT
NACA44024
NACA44024 |  |  |  | Cl Max: | 2.252 | at alpha= | 20 | deg
JavaFoil+Calcfoil stall+Eppler ext transition |  |  |  | L/D Max: | 115.235 | at alpha= | 7 | deg
Re: | 7000000 |  |  | Cd Min: | 0.00663 | at alpha= | -3 | deg
Mach: | 0.1 |  |  | Cl=0 at alpha= | -3.0833 | deg
|  |  |  | @ Cl=0.1, Cd= | 0.0069641
|  |  |  | @ Cl=0.4, Cd= | 0.0078852
|  |  |  | @ Cl=0.6, Cd= | 0.008257
alpha (deg) | Cl | Cd | Cm | Cl/Cd
-20 | -1.619 | 0.03698 | -0.005 | -43.765
-19.5 | -1.605 | 0.03372 | -0.006 | -47.597
-19 | -1.589 | 0.03082 | -0.006 | -51.544
-18.5 | -1.57 | 0.0283 | -0.007 | -55.466
-18 | -1.548 | 0.026 | -0.007 | -59.542
-17.5 | -1.524 | 0.02401 | -0.008 | -63.475
-17 | -1.497 | 0.02229 | -0.008 | -67.153
-16.5 | -1.467 | 0.02073 | -0.009 | -70.757
-16 | -1.434 | 0.01944 | -0.009 | -73.779
-15.5 | -1.398 | 0.01828 | -0.01 | -76.499
-15 | -1.36 | 0.01732 | -0.01 | -78.549
-14.5 | -1.32 | 0.01643 | -0.011 | -80.342
-14 | -1.277 | 0.01543 | -0.011 | -82.775
-13.5 | -1.232 | 0.01469 | -0.012 | -83.877
-13 | -1.186 | 0.01407 | -0.012 | -84.236
-12.5 | -1.137 | 0.01353 | -0.013 | -83.993
-12 | -1.086 | 0.01303 | -0.013 | -83.333
-11.5 | -1.034 | 0.01257 | -0.014 | -82.224
-11 | -0.98 | 0.01214 | -0.014 | -80.719
-10.5 | -0.924 | 0.01177 | -0.014 | -78.497
-10 | -0.867 | 0.01146 | -0.015 | -75.715
-9.5 | -0.81 | 0.0112 | -0.015 | -72.308
-9 | -0.751 | 0.01093 | -0.016 | -68.652
-8.5 | -0.69 | 0.0107 | -0.016 | -64.553
-8 | -0.629 | 0.01017 | -0.017 | -61.868
-7.5 | -0.568 | 0.01002 | -0.017 | -56.683
-7 | -0.505 | 0.00989 | -0.018 | -51.079
-6.5 | -0.442 | 0.00975 | -0.018 | -45.348
-6 | -0.379 | 0.00962 | -0.019 | -39.348
-5.5 | -0.315 | 0.00948 | -0.019 | -33.189
-5 | -0.25 | 0.00898 | -0.02 | -27.849
-4.5 | -0.185 | 0.00883 | -0.02 | -20.975
-4 | -0.12 | 0.00734 | -0.021 | -16.36
-3.5 | -0.055 | 0.00697 | -0.021 | -7.83
-3 | 0.011 | 0.00663 | -0.022 | 1.674
-2.5 | 0.077 | 0.00695 | -0.022 | 11.041
-2 | 0.142 | 0.00699 | -0.023 | 20.387
-1.5 | 0.208 | 0.00704 | -0.023 | 29.548
-1 | 0.273 | 0.00672 | -0.024 | 40.709
-0.5 | 0.339 | 0.00677 | -0.024 | 50.05
0 | 0.403 | 0.00794 | -0.024 | 50.752
0.5 | 0.468 | 0.00801 | -0.025 | 58.38
1 | 0.532 | 0.00813 | -0.025 | 65.509
1.5 | 0.597 | 0.00825 | -0.026 | 72.294
2 | 0.661 | 0.0084 | -0.026 | 78.659
2.5 | 0.724 | 0.00855 | -0.027 | 84.649
3 | 0.787 | 0.00897 | -0.027 | 87.745
3.5 | 0.85 | 0.00917 | -0.027 | 92.675
4 | 0.913 | 0.00936 | -0.028 | 97.487
4.5 | 0.975 | 0.00954 | -0.028 | 102.136
5 | 1.036 | 0.00982 | -0.029 | 105.454
5.5 | 1.097 | 0.01007 | -0.029 | 108.869
6 | 1.157 | 0.01036 | -0.029 | 111.664
6.5 | 1.216 | 0.01072 | -0.03 | 113.487
7 | 1.275 | 0.01107 | -0.03 | 115.235
7.5 | 1.333 | 0.01167 | -0.03 | 114.252
8 | 1.39 | 0.01209 | -0.031 | 114.936
8.5 | 1.446 | 0.01255 | -0.031 | 115.163
9 | 1.5 | 0.01312 | -0.031 | 114.34
9.5 | 1.554 | 0.01375 | -0.032 | 113.046
10 | 1.606 | 0.01443 | -0.032 | 111.298
10.5 | 1.657 | 0.0152 | -0.032 | 109.041
11 | 1.707 | 0.01605 | -0.032 | 106.322
11.5 | 1.754 | 0.01709 | -0.033 | 102.634
12 | 1.8 | 0.01833 | -0.033 | 98.238
12.5 | 1.844 | 0.01962 | -0.033 | 93.979
13 | 1.887 | 0.02104 | -0.033 | 89.657
13.5 | 1.927 | 0.02267 | -0.033 | 84.996
14 | 1.965 | 0.02453 | -0.034 | 80.122
14.5 | 2.001 | 0.02658 | -0.034 | 75.293
15 | 2.035 | 0.02895 | -0.034 | 70.299
15.5 | 2.067 | 0.03147 | -0.034 | 65.684
16 | 2.096 | 0.03459 | -0.034 | 60.613
16.5 | 2.124 | 0.03762 | -0.034 | 56.454
17 | 2.149 | 0.04103 | -0.034 | 52.377
17.5 | 2.172 | 0.04462 | -0.034 | 48.666
18 | 2.192 | 0.04856 | -0.034 | 45.135
18.5 | 2.21 | 0.05267 | -0.034 | 41.97
19 | 2.226 | 0.05708 | -0.034 | 39
19.5 | 2.24 | 0.06169 | -0.034 | 36.312
20 | 2.252 | 0.06653 | -0.034 | 33.848

## 92. Re 7M Mach 0.10 (2)
BIGFOIL.COM POLAR EXPORT
NACA44024
NACA44024 |  |  |  | Cl Max: | 1.7106 | at alpha= | 18 | deg
XFOIL ncrit=9 |  |  |  | L/D Max: | 116.153 | at alpha= | 9.5 | deg
Re: | 7000000 |  |  | Cd Min: | 0.06095 | at alpha= | 20 | deg
Mach: | 0.1 |  |  | Cl=0 at alpha= | -3.0295 | deg
|  |  |  | @ Cl=0.1, Cd= | 0.0066056
|  |  |  | @ Cl=0.4, Cd= | 0.0066887
|  |  |  | @ Cl=0.6, Cd= | 0.0072649
alpha (deg) | Cl | Cd | Cm | Cl/Cd
-20 | -1.3789 | 0.0306 | -0.0808 | -45.0621
-19.5 | -1.3466 | 0.02796 | -0.082 | -48.1617
-19 | -1.3127 | 0.02564 | -0.0829 | -51.1973
-18.5 | -1.2745 | 0.02363 | -0.0838 | -53.9357
-18 | -1.2334 | 0.02187 | -0.0847 | -56.3969
-17.5 | -1.2101 | 0.0203 | -0.0816 | -59.6108
-17 | -1.1741 | 0.0188 | -0.0807 | -62.4521
-16.5 | -1.134 | 0.01731 | -0.0806 | -65.5113
-16 | -1.0911 | 0.01603 | -0.0806 | -68.0661
-15.5 | -1.045 | 0.01511 | -0.0805 | -69.1595
-15 | -1.0061 | 0.0143 | -0.0789 | -70.3566
-14.5 | -0.9662 | 0.01352 | -0.0775 | -71.4645
-14 | -0.9213 | 0.0129 | -0.0767 | -71.4186
-13.5 | -0.8733 | 0.01236 | -0.0763 | -70.6553
-13 | -0.8218 | 0.01185 | -0.0765 | -69.3502
-12.5 | -0.765 | 0.01133 | -0.0778 | -67.5199
-12 | -0.6754 | 0.01093 | -0.0854 | -61.7932
-11.5 | -0.6156 | 0.0105 | -0.087 | -58.6286
-11 | -0.5647 | 0.01014 | -0.0866 | -55.6903
-10.5 | -0.5183 | 0.00984 | -0.0852 | -52.6728
-10 | -0.4772 | 0.00955 | -0.0825 | -49.9686
-9.5 | -0.4366 | 0.00933 | -0.0797 | -46.7953
-9 | -0.3994 | 0.00909 | -0.0761 | -43.9384
-8.5 | -0.3605 | 0.0089 | -0.0726 | -40.5056
-8 | -0.3229 | 0.00871 | -0.0689 | -37.0723
-7.5 | -0.286 | 0.00856 | -0.0649 | -33.4112
-7 | -0.2483 | 0.00843 | -0.0611 | -29.4543
-6.5 | -0.2135 | 0.00829 | -0.0566 | -25.7539
-6 | -0.177 | 0.00818 | -0.0524 | -21.6381
-5.5 | -0.1426 | 0.00803 | -0.0477 | -17.7584
-5 | -0.1091 | 0.00788 | -0.0428 | -13.8452
-4.5 | -0.0786 | 0.00778 | -0.0373 | -10.1028
-4 | -0.0574 | 0.00766 | -0.0297 | -7.4935
-3.5 | -0.0271 | 0.0075 | -0.0241 | -3.6133
-3 | 0.0017 | 0.00721 | -0.0182 | 0.23578
-2.5 | 0.028 | 0.00693 | -0.0118 | 4.0404
-2 | 0.06 | 0.00671 | -0.0065 | 8.9419
-1.5 | 0.0865 | 0.00662 | 0.0001 | 13.0665
-1 | 0.124 | 0.00658 | 0.0043 | 18.845
-0.5 | 0.1652 | 0.00657 | 0.0077 | 25.1446
0 | 0.2039 | 0.00661 | 0.0116 | 30.8472
0.5 | 0.24 | 0.00654 | 0.016 | 36.6972
1 | 0.279 | 0.00647 | 0.0197 | 43.1221
1.5 | 0.3195 | 0.00653 | 0.0231 | 48.928
2 | 0.3617 | 0.00663 | 0.0262 | 54.5551
2.5 | 0.4074 | 0.0067 | 0.0284 | 60.806
3 | 0.4494 | 0.00682 | 0.0314 | 65.8944
3.5 | 0.4917 | 0.00694 | 0.0342 | 70.8501
4 | 0.5385 | 0.00704 | 0.0361 | 76.4915
4.5 | 0.5838 | 0.0072 | 0.0382 | 81.0833
5 | 0.6312 | 0.00739 | 0.0397 | 85.4127
5.5 | 0.6866 | 0.00753 | 0.0396 | 91.1819
6 | 0.75 | 0.00778 | 0.0375 | 96.401
6.5 | 0.8408 | 0.00799 | 0.0298 | 105.2315
7 | 0.9025 | 0.00824 | 0.0281 | 109.5267
7.5 | 0.9554 | 0.00857 | 0.028 | 111.4819
8 | 1.0093 | 0.00881 | 0.0279 | 114.563
8.5 | 1.0571 | 0.00919 | 0.0287 | 115.0272
9 | 1.1054 | 0.00956 | 0.0294 | 115.6276
9.5 | 1.1534 | 0.00993 | 0.0302 | 116.1531
10 | 1.1975 | 0.01055 | 0.0313 | 113.5071
10.5 | 1.2488 | 0.0111 | 0.0311 | 112.5045
11 | 1.296 | 0.01191 | 0.0312 | 108.8161
11.5 | 1.3446 | 0.01269 | 0.0311 | 105.9574
12 | 1.3838 | 0.01371 | 0.0323 | 100.9336
12.5 | 1.4118 | 0.01484 | 0.0355 | 95.1348
13 | 1.4611 | 0.01583 | 0.0345 | 92.2994
13.5 | 1.5039 | 0.01722 | 0.034 | 87.3345
14 | 1.5473 | 0.0186 | 0.0332 | 83.1882
14.5 | 1.5854 | 0.02032 | 0.0328 | 78.0217
15 | 1.6266 | 0.02203 | 0.0317 | 73.8357
15.5 | 1.6618 | 0.02421 | 0.0308 | 68.6411
16.5 | 1.7034 | 0.0294 | 0.0326 | 57.9388
17 | 1.7082 | 0.0326 | 0.035 | 52.3988
17.5 | 1.7091 | 0.03625 | 0.0373 | 47.1476
18 | 1.7106 | 0.03994 | 0.0392 | 42.8292
18.5 | 1.702 | 0.04454 | 0.041 | 38.2128
19 | 1.7002 | 0.04892 | 0.0421 | 34.7547
19.5 | 1.6756 | 0.05555 | 0.0428 | 30.1638
20 | 1.667 | 0.06095 | 0.0429 | 27.3503

## 93. Re 7M Mach 0.25 (1)
BIGFOIL.COM POLAR EXPORT
NACA44024
NACA44024 |  |  |  | Cl Max: | 2.157 | at alpha= | 19.5 | deg
JavaFoil+Calcfoil stall+Eppler ext transition |  |  |  | L/D Max: | 111.4 | at alpha= | 7.5 | deg
Re: | 7000000 |  |  | Cd Min: | 0.00649 | at alpha= | -2 | deg
Mach: | 0.25 |  |  | Cl=0 at alpha= | -3.0821 | deg
|  |  |  | @ Cl=0.1, Cd= | 0.0066822
|  |  |  | @ Cl=0.4, Cd= | 0.0078188
|  |  |  | @ Cl=0.6, Cd= | 0.00847
alpha (deg) | Cl | Cd | Cm | Cl/Cd
-20 | -1.489 | 0.05093 | -0.005 | -29.248
-19.5 | -1.494 | 0.04508 | -0.006 | -33.149
-19 | -1.495 | 0.04026 | -0.006 | -37.128
-18.5 | -1.491 | 0.03607 | -0.007 | -41.338
-18 | -1.483 | 0.03251 | -0.007 | -45.631
-17.5 | -1.472 | 0.02945 | -0.008 | -49.979
-17 | -1.456 | 0.02672 | -0.008 | -54.499
-16.5 | -1.437 | 0.02441 | -0.009 | -58.874
-16 | -1.413 | 0.02247 | -0.009 | -62.89
-15.5 | -1.385 | 0.02068 | -0.01 | -66.956
-15 | -1.353 | 0.01928 | -0.01 | -70.194
-14.5 | -1.318 | 0.01805 | -0.011 | -73.028
-14 | -1.28 | 0.01701 | -0.011 | -75.268
-13.5 | -1.239 | 0.01607 | -0.012 | -77.111
-13 | -1.196 | 0.01525 | -0.012 | -78.43
-12.5 | -1.15 | 0.01452 | -0.013 | -79.192
-12 | -1.101 | 0.01389 | -0.013 | -79.264
-11.5 | -1.049 | 0.01334 | -0.014 | -78.672
-11 | -0.996 | 0.01284 | -0.014 | -77.611
-10.5 | -0.941 | 0.0124 | -0.015 | -75.881
-10 | -0.885 | 0.01201 | -0.015 | -73.68
-9.5 | -0.827 | 0.01165 | -0.016 | -70.969
-9 | -0.767 | 0.01108 | -0.016 | -69.241
-8.5 | -0.706 | 0.01079 | -0.017 | -65.417
-8 | -0.644 | 0.01053 | -0.017 | -61.17
-7.5 | -0.581 | 0.01032 | -0.018 | -56.36
-7 | -0.518 | 0.01018 | -0.018 | -50.873
-6.5 | -0.453 | 0.01005 | -0.019 | -45.129
-6 | -0.388 | 0.00954 | -0.019 | -40.72
-5.5 | -0.323 | 0.00937 | -0.02 | -34.435
-5 | -0.257 | 0.0092 | -0.02 | -27.882
-4.5 | -0.19 | 0.00906 | -0.021 | -20.968
-4 | -0.123 | 0.00884 | -0.021 | -13.931
-3.5 | -0.056 | 0.00676 | -0.022 | -8.293
-3 | 0.011 | 0.00674 | -0.022 | 1.692
-2.5 | 0.079 | 0.00677 | -0.023 | 11.651
-2 | 0.146 | 0.00649 | -0.023 | 22.542
-1.5 | 0.214 | 0.00681 | -0.024 | 31.347
-1 | 0.281 | 0.00765 | -0.024 | 36.701
-0.5 | 0.348 | 0.00774 | -0.025 | 44.941
0 | 0.414 | 0.00784 | -0.025 | 52.766
0.5 | 0.48 | 0.00797 | -0.026 | 60.251
1 | 0.546 | 0.00838 | -0.026 | 65.188
1.5 | 0.612 | 0.00849 | -0.026 | 72.109
2 | 0.677 | 0.00866 | -0.027 | 78.215
2.5 | 0.742 | 0.00884 | -0.027 | 83.988
3 | 0.807 | 0.00902 | -0.028 | 89.45
3.5 | 0.871 | 0.00925 | -0.028 | 94.221
4 | 0.935 | 0.00972 | -0.029 | 96.152
4.5 | 0.998 | 0.00996 | -0.029 | 100.202
5 | 1.06 | 0.01023 | -0.029 | 103.615
5.5 | 1.122 | 0.01056 | -0.03 | 106.259
6 | 1.183 | 0.01091 | -0.03 | 108.414
6.5 | 1.243 | 0.01129 | -0.03 | 110.14
7 | 1.303 | 0.01172 | -0.031 | 111.165
7.5 | 1.361 | 0.01221 | -0.031 | 111.4
8 | 1.418 | 0.01276 | -0.032 | 111.084
8.5 | 1.473 | 0.01351 | -0.032 | 109.085
9 | 1.528 | 0.01419 | -0.032 | 107.685
9.5 | 1.581 | 0.01493 | -0.032 | 105.882
10 | 1.632 | 0.01581 | -0.033 | 103.24
10.5 | 1.682 | 0.01678 | -0.033 | 100.209
11 | 1.729 | 0.01792 | -0.033 | 96.48
11.5 | 1.775 | 0.01921 | -0.033 | 92.398
12 | 1.819 | 0.02064 | -0.034 | 88.13
12.5 | 1.86 | 0.02237 | -0.034 | 83.128
13 | 1.899 | 0.02431 | -0.034 | 78.113
13.5 | 1.936 | 0.02651 | -0.034 | 73.019
14 | 1.97 | 0.02886 | -0.034 | 68.249
14.5 | 2.001 | 0.03167 | -0.034 | 63.193
15 | 2.03 | 0.03464 | -0.034 | 58.617
15.5 | 2.056 | 0.03801 | -0.034 | 54.086
16 | 2.08 | 0.04166 | -0.034 | 49.927
16.5 | 2.1 | 0.04573 | -0.034 | 45.913
17 | 2.118 | 0.05022 | -0.034 | 42.168
17.5 | 2.132 | 0.0549 | -0.034 | 38.829
18 | 2.143 | 0.0598 | -0.034 | 35.836
18.5 | 2.151 | 0.06508 | -0.034 | 33.054
19 | 2.156 | 0.07066 | -0.034 | 30.507
19.5 | 2.157 | 0.07649 | -0.034 | 28.206
20 | 2.156 | 0.0826 | -0.034 | 26.098

## 94. Re 7M Mach 0.25 (2)
BIGFOIL.COM POLAR EXPORT
NACA44024
NACA44024 |  |  |  | Cl Max: | 1.6795 | at alpha= | 16.5 | deg
XFOIL ncrit=9 |  |  |  | L/D Max: | 107.835 | at alpha= | 9 | deg
Re: | 7000000 |  |  | Cd Min: | 0.08398 | at alpha= | 20 | deg
Mach: | 0.25 |  |  | Cl=0 at alpha= | -3.0671 | deg
|  |  |  | @ Cl=0.1, Cd= | 0.0067173
|  |  |  | @ Cl=0.4, Cd= | 0.0068959
|  |  |  | @ Cl=0.6, Cd= | 0.0075864
alpha (deg) | Cl | Cd | Cm | Cl/Cd
-20 | -1.3633 | 0.03901 | -0.0917 | -34.9474
-19.5 | -1.3311 | 0.03566 | -0.0933 | -37.3275
-19 | -1.2974 | 0.03275 | -0.0943 | -39.6153
-18.5 | -1.2647 | 0.0298 | -0.0952 | -42.4396
-18 | -1.2309 | 0.02706 | -0.0959 | -45.4878
-17.5 | -1.2075 | 0.02474 | -0.0936 | -48.8076
-17 | -1.1768 | 0.02264 | -0.0921 | -51.9788
-16.5 | -1.1371 | 0.02081 | -0.0917 | -54.642
-16 | -1.0921 | 0.01908 | -0.092 | -57.2379
-15.5 | -1.0483 | 0.01752 | -0.0917 | -59.8345
-15 | -1.0099 | 0.01636 | -0.0899 | -61.7298
-14.5 | -0.9683 | 0.01543 | -0.0883 | -62.7544
-14 | -0.9252 | 0.01451 | -0.0869 | -63.7629
-13.5 | -0.8793 | 0.01367 | -0.0859 | -64.3233
-13 | -0.8292 | 0.01299 | -0.0854 | -63.8337
-12.5 | -0.7743 | 0.01238 | -0.0855 | -62.5444
-12 | -0.7068 | 0.01176 | -0.0883 | -60.102
-11.5 | -0.6244 | 0.01129 | -0.0936 | -55.3056
-11 | -0.5695 | 0.01077 | -0.0936 | -52.8784
-10.5 | -0.5191 | 0.0104 | -0.0925 | -49.9135
-10 | -0.4754 | 0.01004 | -0.0899 | -47.3506
-9.5 | -0.4334 | 0.00973 | -0.0869 | -44.5427
-9 | -0.3939 | 0.00947 | -0.0832 | -41.5945
-8.5 | -0.3546 | 0.00923 | -0.0794 | -38.4182
-8 | -0.3169 | 0.00903 | -0.0752 | -35.0941
-7.5 | -0.278 | 0.00885 | -0.0712 | -31.4124
-7 | -0.2416 | 0.00868 | -0.0666 | -27.8341
-6.5 | -0.2027 | 0.00852 | -0.0625 | -23.7911
-6 | -0.1666 | 0.0084 | -0.0577 | -19.8333
-5.5 | -0.1315 | 0.00825 | -0.0527 | -15.9394
-5 | -0.0989 | 0.0081 | -0.0472 | -12.2099
-4.5 | -0.0654 | 0.00794 | -0.0418 | -8.2368
-4 | -0.0392 | 0.0078 | -0.0349 | -5.0256
-3.5 | -0.0213 | 0.00764 | -0.0262 | -2.788
-3 | 0.0033 | 0.0074 | -0.0189 | 0.44595
-2.5 | 0.0281 | 0.00707 | -0.0118 | 3.9745
-2 | 0.0456 | 0.00684 | -0.0029 | 6.6667
-1.5 | 0.0765 | 0.00674 | 0.0031 | 11.3501
-1 | 0.1179 | 0.0067 | 0.007 | 17.597
-0.5 | 0.1571 | 0.00672 | 0.0113 | 23.378
0 | 0.1973 | 0.00677 | 0.0153 | 29.1433
0.5 | 0.2371 | 0.00668 | 0.0194 | 35.494
1 | 0.2746 | 0.00667 | 0.0239 | 41.1694
1.5 | 0.3161 | 0.00675 | 0.0275 | 46.8296
2 | 0.3633 | 0.00681 | 0.03 | 53.348
2.5 | 0.406 | 0.00691 | 0.0333 | 58.7554
3 | 0.4491 | 0.00707 | 0.0365 | 63.5219
3.5 | 0.4976 | 0.00717 | 0.0386 | 69.4003
4 | 0.5428 | 0.00735 | 0.0412 | 73.8503
4.5 | 0.591 | 0.00756 | 0.0431 | 78.1746
5 | 0.6456 | 0.00772 | 0.0437 | 83.6269
5.5 | 0.7038 | 0.00797 | 0.0434 | 88.3061
6 | 0.79 | 0.00824 | 0.0373 | 95.8738
6.5 | 0.8626 | 0.0085 | 0.034 | 101.4824
7 | 0.9208 | 0.00884 | 0.0335 | 104.1629
7.5 | 0.9761 | 0.00915 | 0.0337 | 106.6776
8 | 1.0278 | 0.00955 | 0.0344 | 107.623
8.5 | 1.0758 | 0.01002 | 0.0357 | 107.3653
9 | 1.1258 | 0.01044 | 0.0367 | 107.8352
9.5 | 1.1697 | 0.01112 | 0.0384 | 105.1888
10 | 1.2239 | 0.01174 | 0.0383 | 104.2504
10.5 | 1.2689 | 0.01268 | 0.0394 | 100.071
11 | 1.3203 | 0.01364 | 0.0393 | 96.7962
11.5 | 1.3659 | 0.01474 | 0.0399 | 92.6662
12 | 1.3869 | 0.01622 | 0.0446 | 85.5055
12.5 | 1.4368 | 0.01747 | 0.0439 | 82.2438
13 | 1.4783 | 0.01925 | 0.0436 | 76.7948
13.5 | 1.5264 | 0.02072 | 0.0428 | 73.668
14 | 1.5608 | 0.02304 | 0.0427 | 67.7431
14.5 | 1.6009 | 0.02522 | 0.0418 | 63.4774
15 | 1.6321 | 0.0282 | 0.0409 | 57.8759
15.5 | 1.6671 | 0.03096 | 0.0398 | 53.8469
16 | 1.6697 | 0.03513 | 0.0414 | 47.5292
16.5 | 1.6795 | 0.03845 | 0.0433 | 43.6801
17 | 1.6714 | 0.04314 | 0.0454 | 38.7436
17.5 | 1.6605 | 0.04831 | 0.047 | 34.3718
18 | 1.6405 | 0.05428 | 0.0484 | 30.2229
18.5 | 1.6268 | 0.05996 | 0.0492 | 27.1314
19 | 1.5975 | 0.06735 | 0.0492 | 23.7194
19.5 | 1.5666 | 0.07518 | 0.0486 | 20.838
20 | 1.5292 | 0.08398 | 0.0472 | 18.2091

## 95. Re 7M Mach 0.50 (1)
BIGFOIL.COM POLAR EXPORT
NACA44024
NACA44024 |  |  |  | Cl Max: | 1.711 | at alpha= | 11.5 | deg
JavaFoil+Calcfoil stall+Eppler ext transition |  |  |  | L/D Max: | 92.102 | at alpha= | 5 | deg
Re: | 7000000 |  |  | Cd Min: | 0.00771 | at alpha= | -1.5 | deg
Mach: | 0.5 |  |  | Cl=0 at alpha= | -3.0867 | deg
|  |  |  | @ Cl=0.1, Cd= | 0.0081996
|  |  |  | @ Cl=0.4, Cd= | 0.0083043
|  |  |  | @ Cl=0.6, Cd= | 0.0088942
alpha (deg) | Cl | Cd | Cm | Cl/Cd
-17 | -0.821 | 0.11878 | -0.006 | -6.914
-16.5 | -0.787 | 0.12429 | -0.006 | -6.33
-16 | -0.772 | 0.10159 | -0.007 | -7.601
-15.5 | -0.73 | 0.11224 | -0.006 | -6.504
-15 | -0.778 | 0.04838 | -0.01 | -16.079
-14.5 | -0.731 | 0.05615 | -0.01 | -13.025
-14 | -0.689 | 0.06233 | -0.011 | -11.047
-13.5 | -0.672 | 0.05068 | -0.011 | -13.258
-13 | -0.862 | 0.03792 | -0.013 | -22.732
-12.5 | -1.011 | 0.02571 | -0.014 | -39.305
-12 | -1.04 | 0.02171 | -0.014 | -47.921
-11.5 | -1.035 | 0.0193 | -0.015 | -53.63
-11 | -1.011 | 0.01752 | -0.016 | -57.71
-10.5 | -0.976 | 0.01622 | -0.016 | -60.15
-10 | -0.932 | 0.01519 | -0.017 | -61.335
-9.5 | -0.881 | 0.01405 | -0.018 | -62.711
-9 | -0.825 | 0.01332 | -0.018 | -61.944
-8.5 | -0.765 | 0.01271 | -0.019 | -60.194
-8 | -0.702 | 0.01217 | -0.019 | -57.699
-7.5 | -0.637 | 0.01175 | -0.02 | -54.207
-7 | -0.569 | 0.01112 | -0.02 | -51.188
-6.5 | -0.5 | 0.01077 | -0.021 | -46.411
-6 | -0.429 | 0.01043 | -0.022 | -41.134
-5.5 | -0.357 | 0.01017 | -0.022 | -35.144
-5 | -0.285 | 0.0096 | -0.023 | -29.627
-4.5 | -0.211 | 0.00936 | -0.023 | -22.542
-4 | -0.137 | 0.00989 | -0.024 | -13.85
-3.5 | -0.062 | 0.00898 | -0.024 | -6.942
-3 | 0.013 | 0.00817 | -0.025 | 1.555
-2.5 | 0.088 | 0.00819 | -0.025 | 10.717
-2 | 0.163 | 0.00825 | -0.026 | 19.726
-1.5 | 0.238 | 0.00771 | -0.026 | 30.805
-1 | 0.312 | 0.00784 | -0.027 | 39.834
-0.5 | 0.387 | 0.00827 | -0.027 | 46.79
0 | 0.459 | 0.00846 | -0.028 | 54.286
0.5 | 0.532 | 0.00868 | -0.028 | 61.333
1 | 0.605 | 0.00891 | -0.029 | 67.916
1.5 | 0.677 | 0.00918 | -0.029 | 73.735
2 | 0.748 | 0.00971 | -0.03 | 77.092
2.5 | 0.819 | 0.01001 | -0.03 | 81.789
3 | 0.889 | 0.01039 | -0.031 | 85.545
3.5 | 0.958 | 0.0108 | -0.031 | 88.681
4 | 1.025 | 0.01126 | -0.032 | 91.012
4.5 | 1.092 | 0.012 | -0.032 | 90.953
5 | 1.157 | 0.01256 | -0.032 | 92.102
5.5 | 1.22 | 0.01327 | -0.033 | 91.921
6 | 1.281 | 0.01403 | -0.033 | 91.3
6.5 | 1.34 | 0.01492 | -0.034 | 89.803
7 | 1.396 | 0.01599 | -0.034 | 87.348
7.5 | 1.45 | 0.01716 | -0.034 | 84.517
8 | 1.5 | 0.01884 | -0.034 | 79.629
8.5 | 1.547 | 0.02051 | -0.035 | 75.402
9 | 1.589 | 0.02263 | -0.035 | 70.19
9.5 | 1.626 | 0.02507 | -0.035 | 64.863
10 | 1.658 | 0.02805 | -0.035 | 59.099
10.5 | 1.683 | 0.03163 | -0.035 | 53.224
11 | 1.701 | 0.03597 | -0.035 | 47.296
11.5 | 1.711 | 0.041 | -0.035 | 41.731
12 | 1.709 | 0.0473 | -0.035 | 36.126
12.5 | 1.692 | 0.05479 | -0.034 | 30.877
13 | 1.649 | 0.06438 | -0.034 | 25.612
13.5 | 1.561 | 0.07734 | -0.034 | 20.182
14 | 1.069 | 0.10635 | -0.032 | 10.054
14.5 | 1.105 | 0.09665 | -0.033 | 11.434
15 | 1.131 | 0.10249 | -0.033 | 11.035
15.5 | 1.149 | 0.12133 | -0.032 | 9.467
16 | 1.165 | 0.1466 | -0.031 | 7.948
16.5 | 1.186 | 0.17114 | -0.031 | 6.931

## 96. Re 7M Mach 0.50 (2)
BIGFOIL.COM POLAR EXPORT
NACA44024
NACA44024 |  |  |  | Cl Max: | 1.4229 | at alpha= | 13.5 | deg
XFOIL ncrit=9 |  |  |  | L/D Max: | 77.6703 | at alpha= | 6.5 | deg
Re: | 7000000 |  |  | Cd Min: | 0.13327 | at alpha= | 18.5 | deg
Mach: | 0.5 |  |  | Cl=0 at alpha= | -4.244 | deg
|  |  |  | @ Cl=0.1, Cd= | 0.00743
|  |  |  | @ Cl=0.4, Cd= | 0.0080822
|  |  |  | @ Cl=0.6, Cd= | 0.0092806
alpha (deg) | Cl | Cd | Cm | Cl/Cd
-20 | -0.8854 | 0.10916 | -0.1007 | -8.111
-19.5 | -0.9171 | 0.09724 | -0.1099 | -9.4313
-19 | -0.9447 | 0.08649 | -0.1174 | -10.9227
-18.5 | -0.9651 | 0.07708 | -0.1231 | -12.5208
-18 | -0.9829 | 0.06824 | -0.1279 | -14.4036
-17.5 | -1.0021 | 0.06102 | -0.1287 | -16.4225
-17 | -1.0127 | 0.05422 | -0.1296 | -18.6776
-16.5 | -1.0155 | 0.04768 | -0.1308 | -21.2982
-16 | -1.0068 | 0.0419 | -0.1318 | -24.0286
-15.5 | -0.9885 | 0.03682 | -0.1322 | -26.8468
-15 | -0.9595 | 0.03251 | -0.1325 | -29.514
-14.5 | -0.9347 | 0.02926 | -0.1301 | -31.9446
-14 | -0.9015 | 0.0264 | -0.1281 | -34.1477
-13.5 | -0.8639 | 0.02381 | -0.1262 | -36.2831
-13 | -0.8213 | 0.02157 | -0.1242 | -38.076
-12.5 | -0.7765 | 0.0196 | -0.1221 | -39.6173
-12 | -0.7246 | 0.0179 | -0.1206 | -40.4804
-11.5 | -0.6669 | 0.01646 | -0.1196 | -40.5164
-11 | -0.5922 | 0.01512 | -0.1215 | -39.1667
-10.5 | -0.5243 | 0.01401 | -0.122 | -37.4233
-10 | -0.4661 | 0.01317 | -0.1203 | -35.391
-9.5 | -0.4162 | 0.01237 | -0.1171 | -33.6459
-9 | -0.3674 | 0.0118 | -0.1134 | -31.1356
-8.5 | -0.3258 | 0.01119 | -0.1083 | -29.1153
-8 | -0.2812 | 0.01076 | -0.1035 | -26.1338
-7.5 | -0.2408 | 0.01034 | -0.0979 | -23.2882
-7 | -0.201 | 0.01002 | -0.092 | -20.0599
-6.5 | -0.162 | 0.00975 | -0.0859 | -16.6154
-6 | -0.1234 | 0.00953 | -0.0796 | -12.9486
-5.5 | -0.0863 | 0.0093 | -0.073 | -9.2796
-5 | -0.0499 | 0.00911 | -0.0663 | -5.4775
-4.5 | -0.015 | 0.00893 | -0.0591 | -1.6797
-4 | 0.0143 | 0.00873 | -0.0509 | 1.638
-3.5 | 0.0351 | 0.00848 | -0.0411 | 4.1392
-3 | 0.035 | 0.00825 | -0.027 | 4.2424
-2.5 | 0.014 | 0.00804 | -0.0086 | 1.7413
-2 | 0.0202 | 0.00762 | 0.0041 | 2.6509
-1.5 | 0.0454 | 0.00744 | 0.0132 | 6.1022
-1 | 0.0845 | 0.00743 | 0.0196 | 11.3728
-0.5 | 0.13 | 0.00743 | 0.0247 | 17.4966
0 | 0.1712 | 0.00752 | 0.0305 | 22.766
0.5 | 0.2139 | 0.00752 | 0.036 | 28.4441
1 | 0.2589 | 0.00756 | 0.041 | 34.246
1.5 | 0.3062 | 0.00772 | 0.0455 | 39.6632
2 | 0.3545 | 0.00792 | 0.0497 | 44.7601
2.5 | 0.4078 | 0.00811 | 0.053 | 50.2836
3 | 0.4577 | 0.00843 | 0.0567 | 54.2942
3.5 | 0.514 | 0.00872 | 0.0592 | 58.945
4 | 0.5728 | 0.00907 | 0.0611 | 63.1533
4.5 | 0.6348 | 0.00955 | 0.0622 | 66.4712
5 | 0.7163 | 0.00999 | 0.0597 | 71.7017
5.5 | 0.7964 | 0.01057 | 0.0572 | 75.3453
6 | 0.8607 | 0.01123 | 0.0577 | 76.6429
6.5 | 0.9235 | 0.01189 | 0.0586 | 77.6703
7 | 0.976 | 0.01287 | 0.0607 | 75.8353
7.5 | 1.0329 | 0.01375 | 0.0624 | 75.12
8 | 1.0818 | 0.01494 | 0.0648 | 72.4096
8.5 | 1.1281 | 0.01625 | 0.0675 | 69.4215
9 | 1.1773 | 0.01761 | 0.0698 | 66.8541
9.5 | 1.2263 | 0.0198 | 0.0705 | 61.9343
10 | 1.2767 | 0.02193 | 0.0713 | 58.2171
10.5 | 1.3159 | 0.02472 | 0.0723 | 53.2322
11 | 1.3496 | 0.02764 | 0.0739 | 48.8278
11.5 | 1.3637 | 0.03075 | 0.0783 | 44.348
12 | 1.3839 | 0.03519 | 0.0783 | 39.3265
12.5 | 1.4106 | 0.0393 | 0.0781 | 35.8931
13 | 1.4113 | 0.04519 | 0.0775 | 31.2304
13.5 | 1.4229 | 0.05084 | 0.0759 | 27.9878
14 | 1.4105 | 0.05853 | 0.0731 | 24.0988
14.5 | 1.3947 | 0.06662 | 0.07 | 20.9352
15 | 1.368 | 0.07538 | 0.0669 | 18.148
15.5 | 1.3372 | 0.08452 | 0.0635 | 15.8211
16 | 1.3055 | 0.09262 | 0.0622 | 14.0952
16.5 | 1.2667 | 0.10169 | 0.06 | 12.4565
17 | 1.2386 | 0.11008 | 0.0577 | 11.2518
17.5 | 1.219 | 0.11795 | 0.0554 | 10.3349
18 | 1.1977 | 0.12615 | 0.0525 | 9.4943
18.5 | 1.1883 | 0.13327 | 0.0501 | 8.9165

## 97. Re 8M Mach 0.00 (1)
BIGFOIL.COM POLAR EXPORT
NACA44024
NACA44024 |  |  |  | Cl Max: | 2.265 | at alpha= | 20 | deg
JavaFoil+Calcfoil stall+Eppler ext transition |  |  |  | L/D Max: | 117.025 | at alpha= | 8.5 | deg
Re: | 8000000 |  |  | Cd Min: | 0.00667 | at alpha= | -0.5 | deg
Mach: | 0 |  |  | Cl=0 at alpha= | -3.0846 | deg
|  |  |  | @ Cl=0.1, Cd= | 0.0068445
|  |  |  | @ Cl=0.4, Cd= | 0.006985
|  |  |  | @ Cl=0.6, Cd= | 0.0081141
alpha (deg) | Cl | Cd | Cm | Cl/Cd
-20 | -1.637 | 0.03404 | -0.005 | -48.104
-19.5 | -1.621 | 0.03124 | -0.006 | -51.892
-19 | -1.602 | 0.02867 | -0.006 | -55.897
-18.5 | -1.581 | 0.02642 | -0.007 | -59.859
-18 | -1.558 | 0.02443 | -0.007 | -63.77
-17.5 | -1.532 | 0.02264 | -0.008 | -67.66
-17 | -1.503 | 0.02109 | -0.008 | -71.255
-16.5 | -1.472 | 0.01972 | -0.009 | -74.641
-16 | -1.438 | 0.0185 | -0.009 | -77.718
-15.5 | -1.401 | 0.0175 | -0.01 | -80.051
-15 | -1.361 | 0.01658 | -0.01 | -82.121
-14.5 | -1.32 | 0.01579 | -0.011 | -83.619
-14 | -1.277 | 0.01507 | -0.011 | -84.687
-13.5 | -1.231 | 0.01439 | -0.011 | -85.562
-13 | -1.184 | 0.0136 | -0.012 | -87.077
-12.5 | -1.135 | 0.01309 | -0.012 | -86.671
-12 | -1.084 | 0.01264 | -0.013 | -85.71
-11.5 | -1.031 | 0.0122 | -0.013 | -84.497
-11 | -0.977 | 0.0118 | -0.014 | -82.748
-10.5 | -0.921 | 0.01146 | -0.014 | -80.37
-10 | -0.865 | 0.01118 | -0.015 | -77.343
-9.5 | -0.807 | 0.0109 | -0.015 | -74.039
-9 | -0.748 | 0.01068 | -0.016 | -69.983
-8.5 | -0.688 | 0.01043 | -0.016 | -65.948
-8 | -0.627 | 0.01028 | -0.017 | -60.961
-7.5 | -0.565 | 0.00982 | -0.017 | -57.591
-7 | -0.503 | 0.0097 | -0.018 | -51.884
-6.5 | -0.44 | 0.00956 | -0.018 | -46.066
-6 | -0.377 | 0.00942 | -0.019 | -40.033
-5.5 | -0.313 | 0.00928 | -0.019 | -33.737
-5 | -0.249 | 0.00913 | -0.02 | -27.264
-4.5 | -0.184 | 0.00865 | -0.02 | -21.301
-4 | -0.119 | 0.00762 | -0.021 | -15.677
-3.5 | -0.054 | 0.00735 | -0.021 | -7.386
-3 | 0.011 | 0.00721 | -0.022 | 1.533
-2.5 | 0.076 | 0.00683 | -0.022 | 11.183
-2 | 0.142 | 0.00687 | -0.023 | 20.638
-1.5 | 0.207 | 0.00692 | -0.023 | 29.923
-1 | 0.272 | 0.00697 | -0.023 | 39.031
-0.5 | 0.337 | 0.00667 | -0.024 | 50.538
0 | 0.401 | 0.00699 | -0.024 | 57.392
0.5 | 0.466 | 0.00787 | -0.025 | 59.165
1 | 0.53 | 0.00798 | -0.025 | 66.382
1.5 | 0.594 | 0.0081 | -0.026 | 73.344
2 | 0.658 | 0.00825 | -0.026 | 79.678
2.5 | 0.721 | 0.0084 | -0.026 | 85.843
3 | 0.784 | 0.00883 | -0.027 | 88.755
3.5 | 0.847 | 0.00899 | -0.027 | 94.123
4 | 0.909 | 0.00916 | -0.028 | 99.196
4.5 | 0.971 | 0.0094 | -0.028 | 103.287
5 | 1.032 | 0.00962 | -0.028 | 107.247
5.5 | 1.093 | 0.00987 | -0.029 | 110.708
6 | 1.153 | 0.01019 | -0.029 | 113.156
6.5 | 1.212 | 0.01048 | -0.03 | 115.621
7 | 1.271 | 0.01103 | -0.03 | 115.217
7.5 | 1.328 | 0.01143 | -0.03 | 116.224
8 | 1.385 | 0.01184 | -0.031 | 116.99
8.5 | 1.441 | 0.01231 | -0.031 | 117.025
9 | 1.496 | 0.01283 | -0.031 | 116.558
9.5 | 1.55 | 0.01339 | -0.032 | 115.721
10 | 1.602 | 0.01406 | -0.032 | 113.929
10.5 | 1.653 | 0.01477 | -0.032 | 111.958
11 | 1.703 | 0.01563 | -0.032 | 108.959
11.5 | 1.751 | 0.0167 | -0.033 | 104.815
12 | 1.797 | 0.01776 | -0.033 | 101.196
12.5 | 1.842 | 0.01897 | -0.033 | 97.085
13 | 1.885 | 0.02029 | -0.033 | 92.894
13.5 | 1.925 | 0.02186 | -0.033 | 88.064
14 | 1.964 | 0.02358 | -0.033 | 83.315
14.5 | 2.001 | 0.02559 | -0.034 | 78.191
15 | 2.036 | 0.02771 | -0.034 | 73.462
15.5 | 2.068 | 0.03042 | -0.034 | 67.98
16 | 2.099 | 0.03304 | -0.034 | 63.535
16.5 | 2.127 | 0.03604 | -0.034 | 59.017
17 | 2.153 | 0.03916 | -0.034 | 54.986
17.5 | 2.177 | 0.04266 | -0.034 | 51.035
18 | 2.199 | 0.04633 | -0.034 | 47.459
18.5 | 2.219 | 0.05026 | -0.034 | 44.141
19 | 2.236 | 0.05439 | -0.034 | 41.113
19.5 | 2.252 | 0.05873 | -0.034 | 38.341
20 | 2.265 | 0.06335 | -0.034 | 35.758

## 98. Re 8M Mach 0.00 (2)
BIGFOIL.COM POLAR EXPORT
NACA44024
NACA44024 |  |  |  | Cl Max: | 1.7321 | at alpha= | 17.5 | deg
XFOIL ncrit=9 |  |  |  | L/D Max: | 120.783 | at alpha= | 9 | deg
Re: | 8000000 |  |  | Cd Min: | 0.05655 | at alpha= | 20 | deg
Mach: | 0 |  |  | Cl=0 at alpha= | -3.0942 | deg
|  |  |  | @ Cl=0.1, Cd= | 0.0065344
|  |  |  | @ Cl=0.4, Cd= | 0.006522
|  |  |  | @ Cl=0.6, Cd= | 0.0070796
alpha (deg) | Cl | Cd | Cm | Cl/Cd
-20 | -1.3833 | 0.02796 | -0.0805 | -49.4742
-19.5 | -1.3488 | 0.02573 | -0.0815 | -52.4213
-19 | -1.3147 | 0.02363 | -0.0821 | -55.6369
-18.5 | -1.2766 | 0.0218 | -0.0829 | -58.5596
-18 | -1.2511 | 0.02018 | -0.0805 | -61.997
-17.5 | -1.2186 | 0.0188 | -0.079 | -64.8191
-17 | -1.1794 | 0.0175 | -0.0786 | -67.3943
-16.5 | -1.1359 | 0.01615 | -0.079 | -70.3344
-16 | -1.0942 | 0.01508 | -0.0785 | -72.5597
-15.5 | -1.0562 | 0.01427 | -0.0769 | -74.0154
-15 | -1.0154 | 0.01359 | -0.0756 | -74.7167
-14.5 | -0.9723 | 0.01295 | -0.0747 | -75.0811
-14 | -0.9279 | 0.01233 | -0.074 | -75.2555
-13.5 | -0.8773 | 0.01186 | -0.0741 | -73.9713
-13 | -0.8248 | 0.01141 | -0.0745 | -72.2875
-12.5 | -0.7647 | 0.01092 | -0.0764 | -70.0275
-12 | -0.6708 | 0.01055 | -0.0851 | -63.5829
-11.5 | -0.6153 | 0.01017 | -0.0859 | -60.5015
-11 | -0.5673 | 0.00982 | -0.085 | -57.7699
-10.5 | -0.5219 | 0.00956 | -0.0834 | -54.5921
-10 | -0.4827 | 0.00927 | -0.0804 | -52.0712
-9.5 | -0.4419 | 0.00907 | -0.0776 | -48.7211
-9 | -0.4054 | 0.00885 | -0.0739 | -45.8079
-8.5 | -0.3662 | 0.00868 | -0.0706 | -42.1889
-8 | -0.3303 | 0.00852 | -0.0666 | -38.7676
-7.5 | -0.2917 | 0.00839 | -0.0631 | -34.7676
-7 | -0.2553 | 0.00825 | -0.059 | -30.9455
-6.5 | -0.2176 | 0.00811 | -0.0552 | -26.8311
-6 | -0.1807 | 0.008 | -0.0511 | -22.5875
-5.5 | -0.1481 | 0.00787 | -0.0461 | -18.8183
-5 | -0.1138 | 0.00775 | -0.0415 | -14.6839
-4.5 | -0.0808 | 0.00766 | -0.0365 | -10.5483
-4 | -0.0594 | 0.00758 | -0.029 | -7.8364
-3.5 | -0.025 | 0.0074 | -0.0243 | -3.3784
-3 | 0.0058 | 0.00719 | -0.0189 | 0.80668
-2.5 | 0.0363 | 0.00689 | -0.0134 | 5.2685
-2 | 0.0673 | 0.00664 | -0.008 | 10.1355
-1.5 | 0.0936 | 0.00655 | -0.0016 | 14.2901
-1 | 0.1304 | 0.00646 | 0.0028 | 20.1858
-0.5 | 0.1698 | 0.00647 | 0.0064 | 26.2442
0 | 0.2111 | 0.0065 | 0.0097 | 32.4769
0.5 | 0.2474 | 0.00642 | 0.014 | 38.5358
1 | 0.2841 | 0.00636 | 0.0182 | 44.6698
1.5 | 0.3242 | 0.00641 | 0.0215 | 50.5772
2 | 0.3669 | 0.00646 | 0.0244 | 56.7957
2.5 | 0.4096 | 0.00654 | 0.0272 | 62.63
3 | 0.4521 | 0.00666 | 0.03 | 67.8829
3.5 | 0.4968 | 0.00675 | 0.0323 | 73.6
4 | 0.5411 | 0.00688 | 0.0346 | 78.6483
4.5 | 0.5854 | 0.00704 | 0.0368 | 83.1534
5 | 0.6333 | 0.00717 | 0.0382 | 88.3264
5.5 | 0.6841 | 0.00735 | 0.0389 | 93.0748
6 | 0.7426 | 0.00758 | 0.0378 | 97.9683
6.5 | 0.8329 | 0.00776 | 0.0301 | 107.3325
7 | 0.9008 | 0.00804 | 0.0269 | 112.0398
7.5 | 0.9594 | 0.00825 | 0.0257 | 116.2909
8 | 1.0114 | 0.00853 | 0.0258 | 118.5698
8.5 | 1.0605 | 0.00889 | 0.0263 | 119.2913
9 | 1.11 | 0.00919 | 0.0268 | 120.7835
9.5 | 1.1549 | 0.00961 | 0.0279 | 120.1769
10 | 1.2005 | 0.01005 | 0.0289 | 119.4527
10.5 | 1.2477 | 0.01062 | 0.0293 | 117.4859
11 | 1.2914 | 0.01132 | 0.0302 | 114.0813
11.5 | 1.3419 | 0.01203 | 0.0296 | 111.5461
12 | 1.3815 | 0.01302 | 0.0306 | 106.106
12.5 | 1.4141 | 0.01386 | 0.0334 | 102.0274
13 | 1.4503 | 0.01506 | 0.0345 | 96.3015
13.5 | 1.4971 | 0.0161 | 0.0337 | 92.9876
14 | 1.538 | 0.01747 | 0.0333 | 88.0366
14.5 | 1.5795 | 0.01887 | 0.0326 | 83.7043
15 | 1.6139 | 0.0208 | 0.0323 | 77.5913
15.5 | 1.6546 | 0.02252 | 0.0311 | 73.4725
16 | 1.6851 | 0.02489 | 0.0304 | 67.7019
16.5 | 1.7145 | 0.02744 | 0.0296 | 62.4818
17 | 1.7202 | 0.03047 | 0.0322 | 56.4555
17.5 | 1.7321 | 0.03317 | 0.0342 | 52.2189
18 | 1.7267 | 0.03724 | 0.0366 | 46.3668
18.5 | 1.7304 | 0.04069 | 0.0384 | 42.5264
19 | 1.7185 | 0.04568 | 0.04 | 37.6204
19.5 | 1.7087 | 0.05084 | 0.0408 | 33.6094
20 | 1.6948 | 0.05655 | 0.0413 | 29.9699

## 99. Re 8M Mach 0.10 (1)
BIGFOIL.COM POLAR EXPORT
NACA44024
NACA44024 |  |  |  | Cl Max: | 2.254 | at alpha= | 20 | deg
JavaFoil+Calcfoil stall+Eppler ext transition |  |  |  | L/D Max: | 116.247 | at alpha= | 8 | deg
Re: | 8000000 |  |  | Cd Min: | 0.00669 | at alpha= | -0.5 | deg
Mach: | 0.1 |  |  | Cl=0 at alpha= | -3.0833 | deg
|  |  |  | @ Cl=0.1, Cd= | 0.0068606
|  |  |  | @ Cl=0.4, Cd= | 0.0070141
|  |  |  | @ Cl=0.6, Cd= | 0.008157
alpha (deg) | Cl | Cd | Cm | Cl/Cd
-20 | -1.622 | 0.03569 | -0.005 | -45.436
-19.5 | -1.608 | 0.03264 | -0.006 | -49.254
-19 | -1.591 | 0.02987 | -0.006 | -53.285
-18.5 | -1.572 | 0.02742 | -0.007 | -57.336
-18 | -1.55 | 0.02527 | -0.007 | -61.353
-17.5 | -1.526 | 0.02337 | -0.008 | -65.294
-17 | -1.499 | 0.02169 | -0.008 | -69.092
-16.5 | -1.469 | 0.02022 | -0.009 | -72.637
-16 | -1.436 | 0.01892 | -0.009 | -75.887
-15.5 | -1.4 | 0.01784 | -0.01 | -78.471
-15 | -1.362 | 0.01692 | -0.01 | -80.477
-14.5 | -1.321 | 0.01604 | -0.011 | -82.384
-14 | -1.278 | 0.01529 | -0.011 | -83.623
-13.5 | -1.233 | 0.01441 | -0.012 | -85.605
-13 | -1.186 | 0.0138 | -0.012 | -85.98
-12.5 | -1.138 | 0.01326 | -0.013 | -85.803
-12 | -1.087 | 0.01277 | -0.013 | -85.082
-11.5 | -1.034 | 0.01233 | -0.014 | -83.867
-11 | -0.98 | 0.01194 | -0.014 | -82.082
-10.5 | -0.925 | 0.01159 | -0.015 | -79.784
-10 | -0.868 | 0.01129 | -0.015 | -76.873
-9.5 | -0.81 | 0.011 | -0.015 | -73.603
-9 | -0.751 | 0.01074 | -0.016 | -69.89
-8.5 | -0.691 | 0.01053 | -0.016 | -65.616
-8 | -0.63 | 0.01033 | -0.017 | -60.958
-7.5 | -0.568 | 0.00988 | -0.017 | -57.475
-7 | -0.505 | 0.00976 | -0.018 | -51.782
-6.5 | -0.442 | 0.0096 | -0.018 | -46.061
-6 | -0.379 | 0.00943 | -0.019 | -40.144
-5.5 | -0.315 | 0.00932 | -0.019 | -33.739
-5 | -0.25 | 0.00919 | -0.02 | -27.217
-4.5 | -0.185 | 0.00868 | -0.02 | -21.326
-4 | -0.12 | 0.00855 | -0.021 | -14.035
-3.5 | -0.055 | 0.0074 | -0.021 | -7.377
-3 | 0.011 | 0.00691 | -0.022 | 1.608
-2.5 | 0.077 | 0.00685 | -0.022 | 11.219
-2 | 0.142 | 0.00688 | -0.023 | 20.704
-1.5 | 0.208 | 0.00693 | -0.023 | 30.017
-1 | 0.273 | 0.007 | -0.024 | 39.032
-0.5 | 0.339 | 0.00669 | -0.024 | 50.637
0 | 0.403 | 0.00703 | -0.024 | 57.376
0.5 | 0.468 | 0.00792 | -0.025 | 59.116
1 | 0.532 | 0.00803 | -0.025 | 66.287
1.5 | 0.597 | 0.00815 | -0.026 | 73.233
2 | 0.661 | 0.0083 | -0.026 | 79.602
2.5 | 0.724 | 0.00846 | -0.027 | 85.65
3 | 0.788 | 0.00886 | -0.027 | 88.862
3.5 | 0.85 | 0.00906 | -0.027 | 93.835
4 | 0.913 | 0.00924 | -0.028 | 98.782
4.5 | 0.975 | 0.00945 | -0.028 | 103.172
5 | 1.036 | 0.00971 | -0.029 | 106.703
5.5 | 1.097 | 0.00995 | -0.029 | 110.289
6 | 1.157 | 0.01026 | -0.029 | 112.825
6.5 | 1.217 | 0.01059 | -0.03 | 114.907
7 | 1.276 | 0.01116 | -0.03 | 114.341
7.5 | 1.333 | 0.01158 | -0.03 | 115.173
8 | 1.391 | 0.01196 | -0.031 | 116.247
8.5 | 1.446 | 0.01245 | -0.031 | 116.156
9 | 1.501 | 0.013 | -0.031 | 115.49
9.5 | 1.555 | 0.01358 | -0.032 | 114.515
10 | 1.607 | 0.01427 | -0.032 | 112.582
10.5 | 1.658 | 0.015 | -0.032 | 110.551
11 | 1.707 | 0.01593 | -0.032 | 107.206
11.5 | 1.755 | 0.01703 | -0.033 | 103.091
12 | 1.801 | 0.01815 | -0.033 | 99.266
12.5 | 1.846 | 0.0194 | -0.033 | 95.13
13 | 1.888 | 0.02082 | -0.033 | 90.667
13.5 | 1.928 | 0.02245 | -0.033 | 85.865
14 | 1.967 | 0.02423 | -0.034 | 81.168
14.5 | 2.002 | 0.02635 | -0.034 | 75.987
15 | 2.037 | 0.0286 | -0.034 | 71.196
15.5 | 2.068 | 0.03121 | -0.034 | 66.261
16 | 2.098 | 0.0342 | -0.034 | 61.349
16.5 | 2.125 | 0.03728 | -0.034 | 56.992
17 | 2.15 | 0.04056 | -0.034 | 53.015
17.5 | 2.173 | 0.04421 | -0.034 | 49.145
18 | 2.193 | 0.04804 | -0.034 | 45.658
18.5 | 2.212 | 0.05214 | -0.034 | 42.42
19 | 2.228 | 0.05643 | -0.034 | 39.481
19.5 | 2.242 | 0.06096 | -0.034 | 36.778
20 | 2.254 | 0.06577 | -0.034 | 34.267

## 100. Re 8M Mach 0.10 (2)
BIGFOIL.COM POLAR EXPORT
NACA44024
NACA44024 |  |  |  | Cl Max: | 1.73 | at alpha= | 17.5 | deg
XFOIL ncrit=9 |  |  |  | L/D Max: | 119.368 | at alpha= | 9 | deg
Re: | 8000000 |  |  | Cd Min: | 0.06023 | at alpha= | 20 | deg
Mach: | 0.1 |  |  | Cl=0 at alpha= | -3.1003 | deg
|  |  |  | @ Cl=0.1, Cd= | 0.0065417
|  |  |  | @ Cl=0.4, Cd= | 0.0065577
|  |  |  | @ Cl=0.6, Cd= | 0.0071254
alpha (deg) | Cl | Cd | Cm | Cl/Cd
-20 | -1.3845 | 0.02909 | -0.0827 | -47.5937
-19.5 | -1.3463 | 0.02701 | -0.0838 | -49.8445
-19 | -1.3127 | 0.02478 | -0.0844 | -52.9742
-18.5 | -1.2754 | 0.0228 | -0.0851 | -55.9386
-18 | -1.2502 | 0.02097 | -0.0831 | -59.6185
-17.5 | -1.2206 | 0.0194 | -0.0812 | -62.9175
-17 | -1.1815 | 0.01805 | -0.0807 | -65.4571
-16.5 | -1.1348 | 0.01676 | -0.0814 | -67.7088
-16 | -1.0953 | 0.0155 | -0.0807 | -70.6645
-15.5 | -1.0585 | 0.01459 | -0.0789 | -72.5497
-15 | -1.0162 | 0.01392 | -0.0777 | -73.0029
-14.5 | -0.9736 | 0.01323 | -0.0766 | -73.5903
-14 | -0.9287 | 0.01259 | -0.0759 | -73.7649
-13.5 | -0.8795 | 0.01205 | -0.0757 | -72.9876
-13 | -0.8262 | 0.0116 | -0.0761 | -71.2241
-12.5 | -0.7682 | 0.01108 | -0.0776 | -69.3321
-12 | -0.6746 | 0.01067 | -0.0861 | -63.224
-11.5 | -0.6165 | 0.0103 | -0.0872 | -59.8544
-11 | -0.5687 | 0.00991 | -0.0862 | -57.3865
-10.5 | -0.5219 | 0.00965 | -0.0847 | -54.0829
-10 | -0.4824 | 0.00935 | -0.0818 | -51.5936
-9.5 | -0.4417 | 0.00913 | -0.0789 | -48.379
-9 | -0.404 | 0.00891 | -0.0753 | -45.3423
-8.5 | -0.3654 | 0.00873 | -0.0718 | -41.8557
-8 | -0.3282 | 0.00857 | -0.068 | -38.2964
-7.5 | -0.2908 | 0.00843 | -0.0641 | -34.4958
-7 | -0.2536 | 0.00829 | -0.0601 | -30.5911
-6.5 | -0.2162 | 0.00815 | -0.0561 | -26.5276
-6 | -0.1788 | 0.00804 | -0.0521 | -22.2388
-5.5 | -0.1456 | 0.00791 | -0.0472 | -18.4071
-5 | -0.1121 | 0.00778 | -0.0422 | -14.4087
-4.5 | -0.0778 | 0.00768 | -0.0374 | -10.1302
-4 | -0.0582 | 0.00761 | -0.0295 | -7.6478
-3.5 | -0.0239 | 0.00743 | -0.0247 | -3.2167
-3 | 0.006 | 0.00722 | -0.019 | 0.83102
-2.5 | 0.0363 | 0.00691 | -0.0134 | 5.2533
-2 | 0.0663 | 0.00667 | -0.0077 | 9.94
-1.5 | 0.0914 | 0.00656 | -0.0009 | 13.9329
-1 | 0.1291 | 0.00648 | 0.0033 | 19.9228
-0.5 | 0.1687 | 0.0065 | 0.007 | 25.9538
0 | 0.2101 | 0.00652 | 0.0104 | 32.2239
0.5 | 0.2464 | 0.00644 | 0.0147 | 38.2609
1 | 0.2834 | 0.00639 | 0.0189 | 44.3505
1.5 | 0.3238 | 0.00644 | 0.0223 | 50.2795
2 | 0.3665 | 0.00648 | 0.0253 | 56.5586
2.5 | 0.4096 | 0.00658 | 0.0281 | 62.2492
3 | 0.4526 | 0.0067 | 0.0308 | 67.5522
3.5 | 0.4973 | 0.0068 | 0.0332 | 73.1324
4 | 0.542 | 0.00693 | 0.0355 | 78.2107
4.5 | 0.5868 | 0.00709 | 0.0377 | 82.7645
5 | 0.6353 | 0.00722 | 0.0391 | 87.9917
5.5 | 0.6872 | 0.00742 | 0.0396 | 92.6146
6 | 0.7479 | 0.00764 | 0.0382 | 97.8927
6.5 | 0.84 | 0.00784 | 0.0302 | 107.1429
7 | 0.905 | 0.00814 | 0.0277 | 111.1794
7.5 | 0.963 | 0.00835 | 0.0268 | 115.3293
8 | 1.0152 | 0.00865 | 0.0269 | 117.3642
8.5 | 1.065 | 0.009 | 0.0274 | 118.3333
9 | 1.1137 | 0.00933 | 0.0281 | 119.3676
9.5 | 1.1591 | 0.00977 | 0.0293 | 118.6387
10 | 1.2042 | 0.01024 | 0.0304 | 117.5977
10.5 | 1.2526 | 0.01084 | 0.0307 | 115.5535
11 | 1.2965 | 0.01158 | 0.0316 | 111.9603
11.5 | 1.3472 | 0.01231 | 0.0311 | 109.4395
12 | 1.386 | 0.01336 | 0.0323 | 103.7425
12.5 | 1.4114 | 0.01432 | 0.0364 | 98.5615
13 | 1.4555 | 0.0155 | 0.0361 | 93.9032
13.5 | 1.5014 | 0.01666 | 0.0354 | 90.12
14 | 1.5405 | 0.0182 | 0.0352 | 84.6429
14.5 | 1.5847 | 0.01951 | 0.0344 | 81.225
15 | 1.6185 | 0.02159 | 0.034 | 74.9653
15.5 | 1.658 | 0.0235 | 0.0328 | 70.5532
16 | 1.6869 | 0.02608 | 0.0322 | 64.6817
16.5 | 1.7127 | 0.02882 | 0.0318 | 59.4275
17 | 1.7197 | 0.03184 | 0.0343 | 54.0107
17.5 | 1.73 | 0.03476 | 0.0362 | 49.7699
18 | 1.7186 | 0.03944 | 0.0386 | 43.5751
18.5 | 1.7206 | 0.04314 | 0.0403 | 39.8841
19 | 1.7066 | 0.04842 | 0.0418 | 35.2458
19.5 | 1.6941 | 0.05391 | 0.0425 | 31.4246
20 | 1.6754 | 0.06023 | 0.0427 | 27.8167

## 101. Re 8M Mach 0.25 (1)
BIGFOIL.COM POLAR EXPORT
NACA44024
NACA44024 |  |  |  | Cl Max: | 2.159 | at alpha= | 19.5 | deg
JavaFoil+Calcfoil stall+Eppler ext transition |  |  |  | L/D Max: | 112.781 | at alpha= | 7.5 | deg
Re: | 8000000 |  |  | Cd Min: | 0.00667 | at alpha= | -3 | deg
Mach: | 0.25 |  |  | Cl=0 at alpha= | -3.0821 | deg
|  |  |  | @ Cl=0.1, Cd= | 0.006786
|  |  |  | @ Cl=0.4, Cd= | 0.0077067
|  |  |  | @ Cl=0.6, Cd= | 0.0083682
alpha (deg) | Cl | Cd | Cm | Cl/Cd
-20 | -1.492 | 0.04963 | -0.005 | -30.06
-19.5 | -1.497 | 0.04388 | -0.006 | -34.114
-19 | -1.497 | 0.039 | -0.006 | -38.395
-18.5 | -1.494 | 0.03497 | -0.007 | -42.714
-18 | -1.486 | 0.03151 | -0.007 | -47.163
-17.5 | -1.474 | 0.0285 | -0.008 | -51.734
-17 | -1.458 | 0.02599 | -0.008 | -56.105
-16.5 | -1.439 | 0.02378 | -0.009 | -60.5
-16 | -1.415 | 0.02191 | -0.009 | -64.573
-15.5 | -1.387 | 0.02026 | -0.01 | -68.454
-15 | -1.355 | 0.0188 | -0.01 | -72.052
-14.5 | -1.32 | 0.01762 | -0.011 | -74.89
-14 | -1.282 | 0.0166 | -0.011 | -77.217
-13.5 | -1.241 | 0.01572 | -0.012 | -78.938
-13 | -1.197 | 0.01492 | -0.012 | -80.231
-12.5 | -1.15 | 0.01423 | -0.013 | -80.849
-12 | -1.102 | 0.01364 | -0.013 | -80.777
-11.5 | -1.05 | 0.01308 | -0.014 | -80.28
-11 | -0.997 | 0.01259 | -0.014 | -79.186
-10.5 | -0.942 | 0.01217 | -0.015 | -77.421
-10 | -0.885 | 0.01178 | -0.015 | -75.14
-9.5 | -0.827 | 0.01144 | -0.016 | -72.312
-9 | -0.767 | 0.01089 | -0.016 | -70.448
-8.5 | -0.706 | 0.01062 | -0.017 | -66.529
-8 | -0.645 | 0.01038 | -0.017 | -62.102
-7.5 | -0.582 | 0.01017 | -0.018 | -57.172
-7 | -0.518 | 0.01003 | -0.018 | -51.631
-6.5 | -0.453 | 0.00988 | -0.019 | -45.886
-6 | -0.388 | 0.00971 | -0.019 | -40.004
-5.5 | -0.323 | 0.00921 | -0.02 | -35.058
-5 | -0.257 | 0.00904 | -0.02 | -28.385
-4.5 | -0.19 | 0.00891 | -0.021 | -21.33
-4 | -0.123 | 0.00874 | -0.021 | -14.085
-3.5 | -0.056 | 0.0069 | -0.022 | -8.123
-3 | 0.011 | 0.00667 | -0.022 | 1.71
-2.5 | 0.079 | 0.00667 | -0.023 | 11.823
-2 | 0.146 | 0.00704 | -0.023 | 20.786
-1.5 | 0.214 | 0.0067 | -0.024 | 31.871
-1 | 0.281 | 0.00676 | -0.024 | 41.539
-0.5 | 0.348 | 0.00762 | -0.025 | 45.636
0 | 0.414 | 0.00773 | -0.025 | 53.521
0.5 | 0.48 | 0.00785 | -0.026 | 61.125
1 | 0.546 | 0.00827 | -0.026 | 66.073
1.5 | 0.612 | 0.00839 | -0.026 | 72.948
2 | 0.677 | 0.00856 | -0.027 | 79.131
2.5 | 0.743 | 0.00873 | -0.027 | 85.059
3 | 0.807 | 0.00893 | -0.028 | 90.412
3.5 | 0.871 | 0.00915 | -0.028 | 95.273
4 | 0.935 | 0.00959 | -0.029 | 97.492
4.5 | 0.998 | 0.00986 | -0.029 | 101.289
5 | 1.061 | 0.01015 | -0.029 | 104.548
5.5 | 1.123 | 0.01043 | -0.03 | 107.587
6 | 1.184 | 0.0108 | -0.03 | 109.641
6.5 | 1.244 | 0.01115 | -0.031 | 111.574
7 | 1.303 | 0.0116 | -0.031 | 112.343
7.5 | 1.361 | 0.01207 | -0.031 | 112.781
8 | 1.418 | 0.01278 | -0.032 | 110.96
8.5 | 1.474 | 0.01341 | -0.032 | 109.936
9 | 1.529 | 0.01404 | -0.032 | 108.91
9.5 | 1.582 | 0.01481 | -0.032 | 106.806
10 | 1.633 | 0.01565 | -0.033 | 104.322
10.5 | 1.683 | 0.0166 | -0.033 | 101.372
11 | 1.73 | 0.01773 | -0.033 | 97.559
11.5 | 1.776 | 0.01894 | -0.033 | 93.773
12 | 1.819 | 0.02044 | -0.034 | 89.003
12.5 | 1.861 | 0.02218 | -0.034 | 83.899
13 | 1.9 | 0.0241 | -0.034 | 78.834
13.5 | 1.937 | 0.0262 | -0.034 | 73.925
14 | 1.971 | 0.02863 | -0.034 | 68.831
14.5 | 2.003 | 0.0313 | -0.034 | 63.984
15 | 2.031 | 0.03432 | -0.034 | 59.183
15.5 | 2.057 | 0.03764 | -0.034 | 54.658
16 | 2.081 | 0.04129 | -0.034 | 50.39
16.5 | 2.101 | 0.04542 | -0.034 | 46.256
17 | 2.119 | 0.04975 | -0.034 | 42.595
17.5 | 2.133 | 0.05429 | -0.034 | 39.29
18 | 2.145 | 0.05918 | -0.034 | 36.236
18.5 | 2.153 | 0.0644 | -0.034 | 33.431
19 | 2.157 | 0.0699 | -0.034 | 30.861
19.5 | 2.159 | 0.07564 | -0.034 | 28.547
20 | 2.158 | 0.08155 | -0.034 | 26.457

## 102. Re 8M Mach 0.25 (2)
BIGFOIL.COM POLAR EXPORT
NACA44024
NACA44024 |  |  |  | Cl Max: | 1.6944 | at alpha= | 16.5 | deg
XFOIL ncrit=9 |  |  |  | L/D Max: | 111.686 | at alpha= | 8.5 | deg
Re: | 8000000 |  |  | Cd Min: | 0.08273 | at alpha= | 20 | deg
Mach: | 0.25 |  |  | Cl=0 at alpha= | -3.175 | deg
|  |  |  | @ Cl=0.1, Cd= | 0.006637
|  |  |  | @ Cl=0.4, Cd= | 0.0067793
|  |  |  | @ Cl=0.6, Cd= | 0.0073845
alpha (deg) | Cl | Cd | Cm | Cl/Cd
-20 | -1.3669 | 0.03744 | -0.0941 | -36.5091
-19.5 | -1.337 | 0.03412 | -0.0953 | -39.1852
-19 | -1.3035 | 0.03132 | -0.0961 | -41.6188
-18.5 | -1.2672 | 0.02874 | -0.0969 | -44.0919
-18 | -1.2325 | 0.02615 | -0.0974 | -47.1319
-17.5 | -1.2176 | 0.02387 | -0.0934 | -51.0096
-17 | -1.1852 | 0.02178 | -0.0923 | -54.4169
-16 | -1.098 | 0.0184 | -0.0922 | -59.6739
-15.5 | -1.0603 | 0.01697 | -0.0906 | -62.4808
-15 | -1.0229 | 0.01586 | -0.0886 | -64.4956
-14.5 | -0.9795 | 0.01496 | -0.0872 | -65.4746
-14 | -0.9335 | 0.01414 | -0.0862 | -66.0184
-13.5 | -0.887 | 0.01332 | -0.0852 | -66.5916
-13 | -0.8361 | 0.01265 | -0.0848 | -66.0949
-12.5 | -0.7796 | 0.01207 | -0.0852 | -64.5899
-12 | -0.7007 | 0.01148 | -0.09 | -61.0366
-11.5 | -0.628 | 0.01099 | -0.0935 | -57.1429
-11 | -0.5732 | 0.01054 | -0.0933 | -54.3833
-10.5 | -0.5242 | 0.01016 | -0.0919 | -51.5945
-10 | -0.4797 | 0.00984 | -0.0894 | -48.75
-9.5 | -0.4387 | 0.00953 | -0.0861 | -46.0336
-9 | -0.3989 | 0.00929 | -0.0825 | -42.9386
-8.5 | -0.3593 | 0.00904 | -0.0787 | -39.7456
-8 | -0.3206 | 0.00885 | -0.0747 | -36.226
-7.5 | -0.2826 | 0.00866 | -0.0704 | -32.6328
-7 | -0.2448 | 0.00853 | -0.0661 | -28.6987
-6.5 | -0.207 | 0.00839 | -0.0617 | -24.6722
-6 | -0.1717 | 0.00826 | -0.0568 | -20.7869
-5.5 | -0.1337 | 0.00811 | -0.0524 | -16.4858
-5 | -0.1 | 0.00798 | -0.047 | -12.5313
-4.5 | -0.0668 | 0.00784 | -0.0415 | -8.5204
-4 | -0.0376 | 0.0077 | -0.0352 | -4.8831
-3.5 | -0.0195 | 0.00759 | -0.0265 | -2.5692
-3 | 0.0105 | 0.00738 | -0.0204 | 1.4228
-2.5 | 0.0369 | 0.00708 | -0.0135 | 5.2119
-2 | 0.0526 | 0.00682 | -0.0043 | 7.7126
-1.5 | 0.0827 | 0.00665 | 0.0019 | 12.4361
-1 | 0.1226 | 0.00662 | 0.0061 | 18.5196
-0.5 | 0.1615 | 0.00665 | 0.0104 | 24.2857
0 | 0.203 | 0.00665 | 0.0142 | 30.5263
0.5 | 0.2419 | 0.00659 | 0.0185 | 36.7071
1 | 0.2782 | 0.00657 | 0.0232 | 42.344
1.5 | 0.3208 | 0.00659 | 0.0267 | 48.6798
2 | 0.3662 | 0.00666 | 0.0295 | 54.985
2.5 | 0.4087 | 0.00681 | 0.0329 | 60.0147
3 | 0.4547 | 0.00691 | 0.0355 | 65.8032
3.5 | 0.502 | 0.00703 | 0.0378 | 71.4083
4 | 0.5452 | 0.00724 | 0.0408 | 75.3039
4.5 | 0.5957 | 0.00737 | 0.0424 | 80.8277
5 | 0.6491 | 0.00755 | 0.0432 | 85.9735
5.5 | 0.7049 | 0.00784 | 0.0434 | 89.9107
6 | 0.7861 | 0.00804 | 0.0384 | 97.7736
6.5 | 0.865 | 0.00838 | 0.0337 | 103.222
7 | 0.9268 | 0.00863 | 0.0327 | 107.3928
7.5 | 0.9833 | 0.00894 | 0.0326 | 109.9888
8 | 1.0335 | 0.00939 | 0.0335 | 110.0639
8.5 | 1.0867 | 0.00973 | 0.0341 | 111.6855
9 | 1.1324 | 0.01026 | 0.0357 | 110.3704
9.5 | 1.1793 | 0.0108 | 0.0371 | 109.1944
10 | 1.2263 | 0.0114 | 0.0384 | 107.5702
10.5 | 1.2698 | 0.01236 | 0.0397 | 102.7346
11 | 1.3253 | 0.01314 | 0.0391 | 100.86
11.5 | 1.3671 | 0.01439 | 0.0402 | 95.0035
12 | 1.4081 | 0.0155 | 0.0416 | 90.8452
12.5 | 1.4333 | 0.017 | 0.0453 | 84.3118
13 | 1.4796 | 0.01844 | 0.0449 | 80.2386
13.5 | 1.5216 | 0.02018 | 0.0446 | 75.4014
14 | 1.56 | 0.02218 | 0.0444 | 70.3336
14.5 | 1.5941 | 0.02461 | 0.0441 | 64.7745
15 | 1.6317 | 0.02713 | 0.043 | 60.1438
15.5 | 1.6623 | 0.03019 | 0.042 | 55.0613
16 | 1.6887 | 0.03356 | 0.0411 | 50.3188
16.5 | 1.6944 | 0.03741 | 0.0427 | 45.2927
17 | 1.6884 | 0.04198 | 0.0447 | 40.2192
17.5 | 1.6765 | 0.04712 | 0.0465 | 35.5794
18 | 1.6603 | 0.05282 | 0.0479 | 31.4332
18.5 | 1.6448 | 0.05854 | 0.0489 | 28.097
19 | 1.61 | 0.06629 | 0.0491 | 24.2872
19.5 | 1.5812 | 0.07388 | 0.0486 | 21.4023
20 | 1.5424 | 0.08273 | 0.0473 | 18.6438

## 103. Re 8M Mach 0.50 (1)
BIGFOIL.COM POLAR EXPORT
NACA44024
NACA44024 |  |  |  | Cl Max: | 1.713 | at alpha= | 11.5 | deg
JavaFoil+Calcfoil stall+Eppler ext transition |  |  |  | L/D Max: | 93.184 | at alpha= | 5 | deg
Re: | 8000000 |  |  | Cd Min: | 0.0076 | at alpha= | -1.5 | deg
Mach: | 0.5 |  |  | Cl=0 at alpha= | -3.0867 | deg
|  |  |  | @ Cl=0.1, Cd= | 0.0080828
|  |  |  | @ Cl=0.4, Cd= | 0.0081761
|  |  |  | @ Cl=0.6, Cd= | 0.0087642
alpha (deg) | Cl | Cd | Cm | Cl/Cd
-17 | -0.829 | 0.11113 | -0.006 | -7.462
-16.5 | -0.788 | 0.12249 | -0.006 | -6.429
-16 | -0.821 | 0.06464 | -0.009 | -12.701
-15.5 | -0.732 | 0.10954 | -0.007 | -6.681
-15 | -0.787 | 0.04303 | -0.011 | -18.293
-14.5 | -0.744 | 0.04812 | -0.011 | -15.462
-14 | -0.702 | 0.05299 | -0.011 | -13.248
-13.5 | -0.677 | 0.04721 | -0.012 | -14.347
-13 | -0.865 | 0.03629 | -0.013 | -23.844
-12.5 | -1.013 | 0.02498 | -0.014 | -40.53
-12 | -1.042 | 0.02114 | -0.015 | -49.287
-11.5 | -1.036 | 0.01885 | -0.015 | -54.968
-11 | -1.012 | 0.01714 | -0.016 | -59.072
-10.5 | -0.977 | 0.01587 | -0.016 | -61.54
-10 | -0.932 | 0.01487 | -0.017 | -62.695
-9.5 | -0.882 | 0.01378 | -0.018 | -63.967
-9 | -0.826 | 0.01308 | -0.018 | -63.143
-8.5 | -0.766 | 0.01249 | -0.019 | -61.318
-8 | -0.703 | 0.01197 | -0.019 | -58.71
-7.5 | -0.637 | 0.01157 | -0.02 | -55.073
-7 | -0.569 | 0.01093 | -0.02 | -52.116
-6.5 | -0.5 | 0.01055 | -0.021 | -47.384
-6 | -0.429 | 0.01025 | -0.022 | -41.894
-5.5 | -0.357 | 0.00996 | -0.022 | -35.892
-5 | -0.285 | 0.00943 | -0.023 | -30.171
-4.5 | -0.211 | 0.0092 | -0.023 | -22.946
-4 | -0.137 | 0.00973 | -0.024 | -14.078
-3.5 | -0.062 | 0.00952 | -0.024 | -6.543
-3 | 0.013 | 0.00805 | -0.025 | 1.577
-2.5 | 0.088 | 0.00807 | -0.025 | 10.88
-2 | 0.163 | 0.00815 | -0.026 | 19.988
-1.5 | 0.238 | 0.0076 | -0.026 | 31.278
-1 | 0.312 | 0.00774 | -0.027 | 40.336
-0.5 | 0.387 | 0.00814 | -0.027 | 47.515
0 | 0.459 | 0.00834 | -0.028 | 55.036
0.5 | 0.532 | 0.00855 | -0.028 | 62.275
1 | 0.605 | 0.00878 | -0.029 | 68.866
1.5 | 0.677 | 0.00928 | -0.029 | 72.961
2 | 0.749 | 0.00955 | -0.03 | 78.342
2.5 | 0.819 | 0.00989 | -0.03 | 82.857
3 | 0.889 | 0.01024 | -0.031 | 86.801
3.5 | 0.958 | 0.01066 | -0.031 | 89.882
4 | 1.026 | 0.01114 | -0.032 | 92.1
4.5 | 1.092 | 0.01183 | -0.032 | 92.311
5 | 1.157 | 0.01242 | -0.033 | 93.184
5.5 | 1.22 | 0.0131 | -0.033 | 93.167
6 | 1.282 | 0.01382 | -0.033 | 92.739
6.5 | 1.341 | 0.01476 | -0.034 | 90.863
7 | 1.397 | 0.01576 | -0.034 | 88.676
7.5 | 1.451 | 0.01714 | -0.034 | 84.638
8 | 1.501 | 0.01858 | -0.034 | 80.808
8.5 | 1.548 | 0.02024 | -0.035 | 76.489
9 | 1.59 | 0.02233 | -0.035 | 71.18
9.5 | 1.628 | 0.02469 | -0.035 | 65.911
10 | 1.659 | 0.02773 | -0.035 | 59.833
10.5 | 1.685 | 0.03112 | -0.035 | 54.156
11 | 1.703 | 0.03549 | -0.035 | 47.977
11.5 | 1.713 | 0.04047 | -0.035 | 42.325
12 | 1.71 | 0.04682 | -0.035 | 36.524
12.5 | 1.693 | 0.05435 | -0.034 | 31.144
13 | 1.651 | 0.0634 | -0.034 | 26.037
13.5 | 1.562 | 0.07616 | -0.034 | 20.515
14 | 1.071 | 0.10439 | -0.033 | 10.255
14.5 | 1.107 | 0.09403 | -0.033 | 11.774
15 | 1.126 | 0.11002 | -0.033 | 10.231
15.5 | 1.139 | 0.13891 | -0.031 | 8.2
16 | 1.159 | 0.16322 | -0.031 | 7.103
16.5 | 1.184 | 0.18513 | -0.03 | 6.395

## 104. Re 8M Mach 0.50 (2)
BIGFOIL.COM POLAR EXPORT
NACA44024
NACA44024 |  |  |  | Cl Max: | 1.4371 | at alpha= | 13.5 | deg
XFOIL ncrit=9 |  |  |  | L/D Max: | 80.221 | at alpha= | 6 | deg
Re: | 8000000 |  |  | Cd Min: | 0.13204 | at alpha= | 18.5 | deg
Mach: | 0.5 |  |  | Cl=0 at alpha= | -4.2462 | deg
|  |  |  | @ Cl=0.1, Cd= | 0.0072942
|  |  |  | @ Cl=0.4, Cd= | 0.0078845
|  |  |  | @ Cl=0.6, Cd= | 0.0090124
alpha (deg) | Cl | Cd | Cm | Cl/Cd
-20 | -0.9152 | 0.10461 | -0.1064 | -8.7487
-19.5 | -0.9444 | 0.09332 | -0.1148 | -10.12
-19 | -0.9692 | 0.08305 | -0.1218 | -11.6701
-18.5 | -0.9908 | 0.07371 | -0.1274 | -13.4419
-18 | -1.01 | 0.06506 | -0.1317 | -15.5241
-17.5 | -1.031 | 0.05859 | -0.1305 | -17.5969
-17 | -1.0407 | 0.05176 | -0.1317 | -20.1063
-16.5 | -1.0416 | 0.04539 | -0.1327 | -22.9478
-16 | -1.0276 | 0.03996 | -0.1335 | -25.7157
-15.5 | -1.0041 | 0.03486 | -0.1346 | -28.8038
-15 | -0.9837 | 0.03137 | -0.132 | -31.358
-14.5 | -0.9526 | 0.02833 | -0.1299 | -33.6251
-14 | -0.9206 | 0.02537 | -0.1279 | -36.287
-13.5 | -0.8808 | 0.02293 | -0.1258 | -38.4126
-13 | -0.836 | 0.02084 | -0.1238 | -40.1152
-12.5 | -0.7874 | 0.01903 | -0.1217 | -41.3768
-12 | -0.7364 | 0.01734 | -0.12 | -42.4683
-11.5 | -0.678 | 0.01594 | -0.119 | -42.5345
-11 | -0.5934 | 0.01473 | -0.1223 | -40.2851
-10.5 | -0.5301 | 0.01364 | -0.1219 | -38.8636
-10 | -0.4737 | 0.01279 | -0.1198 | -37.0367
-9.5 | -0.4233 | 0.01204 | -0.1166 | -35.1578
-9 | -0.3747 | 0.01147 | -0.1127 | -32.6678
-8.5 | -0.3311 | 0.01093 | -0.1078 | -30.2928
-8 | -0.2889 | 0.01049 | -0.1026 | -27.5405
-7 | -0.2058 | 0.00984 | -0.0914 | -20.9146
-6.5 | -0.1675 | 0.00954 | -0.0851 | -17.5577
-6 | -0.1262 | 0.00932 | -0.0793 | -13.5408
-5.5 | -0.0893 | 0.00914 | -0.0726 | -9.7702
-5 | -0.0525 | 0.00894 | -0.0659 | -5.8725
-4.5 | -0.0168 | 0.00877 | -0.0589 | -1.9156
-4 | 0.0163 | 0.00858 | -0.0514 | 1.8998
-3.5 | 0.0382 | 0.00839 | -0.0417 | 4.553
-3 | 0.0501 | 0.00814 | -0.0299 | 6.1548
-2.5 | 0.0228 | 0.00795 | -0.0102 | 2.8679
-2 | 0.0317 | 0.00763 | 0.002 | 4.1547
-1.5 | 0.0508 | 0.00735 | 0.0122 | 6.9116
-1 | 0.091 | 0.00729 | 0.0184 | 12.4829
-0.5 | 0.1337 | 0.00731 | 0.0241 | 18.29
0 | 0.1756 | 0.0074 | 0.0298 | 23.7297
0.5 | 0.2207 | 0.00737 | 0.0349 | 29.9457
1 | 0.2628 | 0.00741 | 0.0404 | 35.4656
1.5 | 0.3089 | 0.00756 | 0.0451 | 40.8598
2 | 0.3608 | 0.0077 | 0.0488 | 46.8571
2.5 | 0.4118 | 0.00794 | 0.0525 | 51.864
3 | 0.4622 | 0.00826 | 0.0561 | 55.9564
3.5 | 0.5197 | 0.0085 | 0.0585 | 61.1412
4 | 0.5775 | 0.00886 | 0.0606 | 65.1806
4.5 | 0.641 | 0.00929 | 0.0615 | 68.9989
5 | 0.7233 | 0.00969 | 0.059 | 74.644
5.5 | 0.802 | 0.01034 | 0.0567 | 77.5629
6 | 0.8712 | 0.01086 | 0.0566 | 80.221
6.5 | 0.9305 | 0.01163 | 0.058 | 80.0086
7 | 0.9878 | 0.01246 | 0.0596 | 79.2777
7.5 | 1.0457 | 0.01331 | 0.0612 | 78.565
8 | 1.0932 | 0.01455 | 0.0638 | 75.134
8.5 | 1.1457 | 0.01564 | 0.0659 | 73.2545
9 | 1.19 | 0.01708 | 0.0688 | 69.6721
9.5 | 1.238 | 0.01893 | 0.0705 | 65.3988
10.5 | 1.3254 | 0.02378 | 0.0728 | 55.7359
11 | 1.3644 | 0.02646 | 0.0742 | 51.5646
11.5 | 1.3834 | 0.02984 | 0.0771 | 46.3606
12 | 1.3999 | 0.03331 | 0.0801 | 42.0264
12.5 | 1.4187 | 0.03775 | 0.0803 | 37.5815
13 | 1.4295 | 0.04285 | 0.08 | 33.3606
13.5 | 1.4371 | 0.04859 | 0.0788 | 29.576
14 | 1.4251 | 0.05616 | 0.0761 | 25.3757
14.5 | 1.4223 | 0.06339 | 0.0731 | 22.4373
15 | 1.3847 | 0.07285 | 0.0698 | 19.0075
15.5 | 1.3653 | 0.08075 | 0.0674 | 16.9077
16 | 1.3223 | 0.0908 | 0.0636 | 14.5628
16.5 | 1.2986 | 0.09905 | 0.0611 | 13.1106
17 | 1.2598 | 0.10832 | 0.0584 | 11.6304
17.5 | 1.2442 | 0.11576 | 0.0563 | 10.7481
18 | 1.2175 | 0.12443 | 0.0532 | 9.7846
18.5 | 1.2027 | 0.13204 | 0.0505 | 9.1086

## 105. Re 10M Mach 0.00 (1)
BIGFOIL.COM POLAR EXPORT
NACA44024
NACA44024 |  |  |  | Cl Max: | 2.269 | at alpha= | 20 | deg
JavaFoil+Calcfoil stall+Eppler ext transition |  |  |  | L/D Max: | 119.129 | at alpha= | 8.5 | deg
Re: | 10000000 |  |  | Cd Min: | 0.00671 | at alpha= | -2 | deg
Mach: | 0 |  |  | Cl=0 at alpha= | -3.0846 | deg
|  |  |  | @ Cl=0.1, Cd= | 0.00692
|  |  |  | @ Cl=0.4, Cd= | 0.0068547
|  |  |  | @ Cl=0.6, Cd= | 0.0079631
alpha (deg) | Cl | Cd | Cm | Cl/Cd
-20 | -1.641 | 0.03246 | -0.005 | -50.569
-19.5 | -1.625 | 0.02962 | -0.006 | -54.879
-19 | -1.607 | 0.02721 | -0.006 | -59.053
-18.5 | -1.585 | 0.0251 | -0.007 | -63.151
-18 | -1.562 | 0.02324 | -0.007 | -67.185
-17.5 | -1.535 | 0.02164 | -0.008 | -70.93
-17 | -1.506 | 0.02017 | -0.008 | -74.65
-16.5 | -1.475 | 0.01892 | -0.009 | -77.943
-16 | -1.44 | 0.01778 | -0.009 | -81.011
-15.5 | -1.403 | 0.0168 | -0.01 | -83.534
-15 | -1.364 | 0.01596 | -0.01 | -85.445
-14.5 | -1.322 | 0.01522 | -0.011 | -86.859
-14 | -1.279 | 0.01455 | -0.011 | -87.85
-13.5 | -1.233 | 0.01393 | -0.012 | -88.476
-13 | -1.185 | 0.0134 | -0.012 | -88.445
-12.5 | -1.136 | 0.01267 | -0.012 | -89.636
-12 | -1.085 | 0.01226 | -0.013 | -88.478
-11.5 | -1.032 | 0.01185 | -0.013 | -87.096
-11 | -0.978 | 0.01148 | -0.014 | -85.166
-10.5 | -0.922 | 0.01114 | -0.014 | -82.761
-10 | -0.865 | 0.01088 | -0.015 | -79.526
-9.5 | -0.807 | 0.01062 | -0.015 | -76.029
-9 | -0.748 | 0.01038 | -0.016 | -72.063
-8.5 | -0.688 | 0.01019 | -0.016 | -67.533
-8 | -0.627 | 0.01008 | -0.017 | -62.259
-7.5 | -0.566 | 0.00992 | -0.017 | -57.021
-7 | -0.503 | 0.00944 | -0.018 | -53.336
-6.5 | -0.44 | 0.00927 | -0.018 | -47.534
-6 | -0.377 | 0.00912 | -0.019 | -41.334
-5.5 | -0.313 | 0.009 | -0.019 | -34.816
-5 | -0.249 | 0.0089 | -0.02 | -27.956
-4.5 | -0.184 | 0.00878 | -0.02 | -20.986
-4 | -0.119 | 0.00743 | -0.021 | -16.067
-3.5 | -0.054 | 0.00767 | -0.021 | -7.078
-3 | 0.011 | 0.00718 | -0.022 | 1.54
-2.5 | 0.076 | 0.00704 | -0.022 | 10.855
-2 | 0.142 | 0.00671 | -0.023 | 21.13
-1.5 | 0.207 | 0.00676 | -0.023 | 30.614
-1 | 0.272 | 0.0071 | -0.023 | 38.324
-0.5 | 0.337 | 0.00715 | -0.024 | 47.15
0 | 0.401 | 0.00685 | -0.024 | 58.572
0.5 | 0.466 | 0.00692 | -0.025 | 67.303
1 | 0.53 | 0.00781 | -0.025 | 67.832
1.5 | 0.594 | 0.00795 | -0.026 | 74.738
2 | 0.658 | 0.00809 | -0.026 | 81.334
2.5 | 0.721 | 0.00854 | -0.027 | 84.425
3 | 0.784 | 0.00869 | -0.027 | 90.22
3.5 | 0.847 | 0.00885 | -0.027 | 95.735
4 | 0.909 | 0.00903 | -0.028 | 100.701
4.5 | 0.971 | 0.00925 | -0.028 | 104.999
5 | 1.032 | 0.00947 | -0.029 | 109.006
5.5 | 1.093 | 0.00974 | -0.029 | 112.26
6 | 1.153 | 0.00999 | -0.029 | 115.476
6.5 | 1.213 | 0.01055 | -0.03 | 114.963
7 | 1.271 | 0.01088 | -0.03 | 116.823
7.5 | 1.329 | 0.01123 | -0.03 | 118.315
8 | 1.386 | 0.01167 | -0.031 | 118.754
8.5 | 1.442 | 0.01211 | -0.031 | 119.129
9 | 1.497 | 0.01264 | -0.031 | 118.431
9.5 | 1.551 | 0.0132 | -0.032 | 117.514
10 | 1.603 | 0.01384 | -0.032 | 115.869
10.5 | 1.654 | 0.01456 | -0.032 | 113.596
11 | 1.704 | 0.01551 | -0.032 | 109.851
11.5 | 1.752 | 0.01647 | -0.033 | 106.367
12 | 1.799 | 0.01748 | -0.033 | 102.877
12.5 | 1.843 | 0.01869 | -0.033 | 98.628
13 | 1.886 | 0.02001 | -0.033 | 94.281
13.5 | 1.927 | 0.02154 | -0.033 | 89.461
14 | 1.966 | 0.02325 | -0.034 | 84.543
14.5 | 2.003 | 0.02519 | -0.034 | 79.498
15 | 2.038 | 0.02734 | -0.034 | 74.515
15.5 | 2.07 | 0.02996 | -0.034 | 69.098
16 | 2.101 | 0.03257 | -0.034 | 64.502
16.5 | 2.129 | 0.03542 | -0.034 | 60.106
17 | 2.156 | 0.03856 | -0.034 | 55.906
17.5 | 2.18 | 0.04189 | -0.034 | 52.033
18 | 2.202 | 0.0455 | -0.034 | 48.386
18.5 | 2.222 | 0.04926 | -0.034 | 45.104
19 | 2.239 | 0.05333 | -0.034 | 41.98
19.5 | 2.255 | 0.05752 | -0.034 | 39.205
20 | 2.269 | 0.06197 | -0.034 | 36.605

## 106. Re 10M Mach 0.00 (2)
BIGFOIL.COM POLAR EXPORT
NACA44024
NACA44024 |  |  |  | Cl Max: | 1.7496 | at alpha= | 18 | deg
XFOIL ncrit=9 |  |  |  | L/D Max: | 125.662 | at alpha= | 9.5 | deg
Re: | 10000000 |  |  | Cd Min: | 0.05506 | at alpha= | 20 | deg
Mach: | 0 |  |  | Cl=0 at alpha= | -3.1833 | deg
|  |  |  | @ Cl=0.1, Cd= | 0.0064859
|  |  |  | @ Cl=0.4, Cd= | 0.0063453
|  |  |  | @ Cl=0.6, Cd= | 0.0068343
alpha (deg) | Cl | Cd | Cm | Cl/Cd
-20 | -1.393 | 0.02587 | -0.0827 | -53.8462
-19.5 | -1.3552 | 0.02403 | -0.0836 | -56.3962
-19 | -1.3137 | 0.02242 | -0.0845 | -58.595
-18.5 | -1.2902 | 0.02066 | -0.0822 | -62.4492
-18 | -1.2677 | 0.01895 | -0.0795 | -66.8971
-17.5 | -1.2327 | 0.01755 | -0.0786 | -70.2393
-17 | -1.1874 | 0.01635 | -0.0791 | -72.6239
-16.5 | -1.1458 | 0.01535 | -0.0784 | -74.645
-16 | -1.1122 | 0.01441 | -0.0763 | -77.1825
-15.5 | -1.0738 | 0.01362 | -0.0748 | -78.8399
-15 | -1.0311 | 0.01297 | -0.0738 | -79.4988
-14.5 | -0.9851 | 0.01243 | -0.0733 | -79.2518
-14 | -0.9353 | 0.01194 | -0.0733 | -78.3333
-13.5 | -0.8873 | 0.01137 | -0.0731 | -78.0387
-13 | -0.8295 | 0.01097 | -0.0745 | -75.6153
-12.5 | -0.7385 | 0.01056 | -0.0825 | -69.9337
-12 | -0.6733 | 0.01015 | -0.0854 | -66.335
-11.5 | -0.6206 | 0.00981 | -0.0855 | -63.262
-11 | -0.5727 | 0.00951 | -0.0844 | -60.2208
-10.5 | -0.5314 | 0.00922 | -0.082 | -57.6356
-10 | -0.4893 | 0.009 | -0.0795 | -54.3667
-9.5 | -0.4514 | 0.00877 | -0.0761 | -51.4709
-9 | -0.4124 | 0.0086 | -0.0728 | -47.9535
-8.5 | -0.3748 | 0.00842 | -0.0692 | -44.5131
-8 | -0.3376 | 0.00829 | -0.0654 | -40.7238
-7.5 | -0.2997 | 0.00813 | -0.0616 | -36.8635
-7 | -0.2622 | 0.00802 | -0.0578 | -32.6933
-6.5 | -0.224 | 0.00788 | -0.054 | -28.4264
-6 | -0.1876 | 0.00778 | -0.0498 | -24.1131
-5.5 | -0.1532 | 0.00767 | -0.0452 | -19.9739
-5 | -0.116 | 0.00755 | -0.0411 | -15.3642
-4.5 | -0.0862 | 0.00752 | -0.0354 | -11.4628
-4 | -0.0586 | 0.00742 | -0.0292 | -7.8976
-3.5 | -0.0235 | 0.00731 | -0.0246 | -3.2148
-3 | 0.0136 | 0.00712 | -0.0205 | 1.9101
-2.5 | 0.0457 | 0.0069 | -0.0153 | 6.6232
-2 | 0.0774 | 0.00664 | -0.0101 | 11.6566
-1.5 | 0.1082 | 0.00643 | -0.0046 | 16.8274
-1 | 0.1371 | 0.00636 | 0.0014 | 21.5566
-0.5 | 0.1765 | 0.00633 | 0.0051 | 27.8831
0 | 0.2193 | 0.00631 | 0.0081 | 34.7544
0.5 | 0.2562 | 0.00629 | 0.0123 | 40.7313
1 | 0.2918 | 0.00627 | 0.0167 | 46.5391
1.5 | 0.3321 | 0.0062 | 0.02 | 53.5645
2 | 0.3731 | 0.00628 | 0.0233 | 59.4108
2.5 | 0.4143 | 0.00638 | 0.0264 | 64.9373
3 | 0.4598 | 0.00643 | 0.0286 | 71.5086
3.5 | 0.5036 | 0.00655 | 0.0311 | 76.8855
4 | 0.5454 | 0.00671 | 0.0339 | 81.2817
4.5 | 0.5925 | 0.00681 | 0.0356 | 87.0044
5 | 0.6388 | 0.00696 | 0.0374 | 91.7816
5.5 | 0.6858 | 0.00717 | 0.0388 | 95.6485
6 | 0.7433 | 0.00731 | 0.0381 | 101.6826
6.5 | 0.8108 | 0.00756 | 0.0351 | 107.2487
7 | 0.9062 | 0.00777 | 0.0262 | 116.6281
7.5 | 0.9662 | 0.00801 | 0.0247 | 120.6242
8 | 1.0188 | 0.00832 | 0.0246 | 122.4519
8.5 | 1.0714 | 0.00858 | 0.0246 | 124.8718
9 | 1.12 | 0.00895 | 0.0251 | 125.1397
9.5 | 1.1674 | 0.00929 | 0.0259 | 125.662
10 | 1.212 | 0.00972 | 0.027 | 124.6914
10.5 | 1.2537 | 0.01024 | 0.0286 | 122.4316
11 | 1.3009 | 0.01075 | 0.0291 | 121.014
11.5 | 1.3415 | 0.01159 | 0.0302 | 115.7463
12 | 1.3908 | 0.01226 | 0.0299 | 113.4421
12.5 | 1.4251 | 0.01334 | 0.0318 | 106.8291
13 | 1.4481 | 0.0143 | 0.0362 | 101.2657
13.5 | 1.4895 | 0.01551 | 0.0361 | 96.0348
14 | 1.5342 | 0.01661 | 0.0355 | 92.366
14.5 | 1.5699 | 0.01821 | 0.0356 | 86.2109
15 | 1.6095 | 0.01966 | 0.0351 | 81.8667
15.5 | 1.643 | 0.02167 | 0.0347 | 75.8191
16 | 1.6823 | 0.02347 | 0.0335 | 71.6787
16.5 | 1.7065 | 0.02622 | 0.0333 | 65.0839
17 | 1.728 | 0.02904 | 0.0334 | 59.5041
17.5 | 1.747 | 0.03192 | 0.0336 | 54.7306
18 | 1.7496 | 0.03568 | 0.0352 | 49.0359
18.5 | 1.7446 | 0.03982 | 0.0373 | 43.8122
19 | 1.738 | 0.04415 | 0.0392 | 39.3658
19.5 | 1.7315 | 0.04885 | 0.0403 | 35.4452
20 | 1.7117 | 0.05506 | 0.0409 | 31.0879

## 107. Re 10M Mach 0.10 (1)
BIGFOIL.COM POLAR EXPORT
NACA44024
NACA44024 |  |  |  | Cl Max: | 2.257 | at alpha= | 20 | deg
JavaFoil+Calcfoil stall+Eppler ext transition |  |  |  | L/D Max: | 118.162 | at alpha= | 8.5 | deg
Re: | 10000000 |  |  | Cd Min: | 0.00672 | at alpha= | -2 | deg
Mach: | 0.1 |  |  | Cl=0 at alpha= | -3.0833 | deg
|  |  |  | @ Cl=0.1, Cd= | 0.0069397
|  |  |  | @ Cl=0.4, Cd= | 0.0068777
|  |  |  | @ Cl=0.6, Cd= | 0.0080061
alpha (deg) | Cl | Cd | Cm | Cl/Cd
-20 | -1.626 | 0.03406 | -0.005 | -47.735
-19.5 | -1.612 | 0.03095 | -0.006 | -52.089
-19 | -1.596 | 0.02826 | -0.006 | -56.47
-18.5 | -1.576 | 0.02605 | -0.007 | -60.519
-18 | -1.554 | 0.02406 | -0.007 | -64.597
-17.5 | -1.53 | 0.02227 | -0.008 | -68.695
-17 | -1.502 | 0.02074 | -0.008 | -72.423
-16.5 | -1.472 | 0.0194 | -0.009 | -75.872
-16 | -1.439 | 0.01818 | -0.009 | -79.132
-15.5 | -1.403 | 0.01715 | -0.01 | -81.807
-15 | -1.364 | 0.01626 | -0.01 | -83.869
-14.5 | -1.323 | 0.01546 | -0.011 | -85.613
-14 | -1.28 | 0.01477 | -0.011 | -86.677
-13.5 | -1.235 | 0.01416 | -0.012 | -87.226
-13 | -1.188 | 0.01356 | -0.012 | -87.594
-12.5 | -1.139 | 0.01283 | -0.013 | -88.747
-12 | -1.088 | 0.01238 | -0.013 | -87.911
-11.5 | -1.035 | 0.01197 | -0.014 | -86.502
-11 | -0.981 | 0.0116 | -0.014 | -84.55
-10.5 | -0.925 | 0.01126 | -0.015 | -82.182
-10 | -0.868 | 0.01095 | -0.015 | -79.317
-9.5 | -0.81 | 0.01072 | -0.016 | -75.591
-9 | -0.751 | 0.01048 | -0.016 | -71.686
-8.5 | -0.691 | 0.01027 | -0.016 | -67.278
-8 | -0.63 | 0.01011 | -0.017 | -62.292
-7.5 | -0.568 | 0.00965 | -0.017 | -58.868
-7 | -0.506 | 0.00947 | -0.018 | -53.386
-6.5 | -0.443 | 0.00931 | -0.018 | -47.533
-6 | -0.379 | 0.00918 | -0.019 | -41.266
-5.5 | -0.315 | 0.00904 | -0.019 | -34.818
-5 | -0.25 | 0.00895 | -0.02 | -27.963
-4.5 | -0.185 | 0.00883 | -0.02 | -20.977
-4 | -0.12 | 0.00746 | -0.021 | -16.098
-3.5 | -0.055 | 0.00771 | -0.021 | -7.076
-3 | 0.011 | 0.00719 | -0.022 | 1.544
-2.5 | 0.077 | 0.00706 | -0.022 | 10.878
-2 | 0.142 | 0.00672 | -0.023 | 21.202
-1.5 | 0.208 | 0.00679 | -0.023 | 30.626
-1 | 0.273 | 0.00682 | -0.024 | 40.089
-0.5 | 0.339 | 0.00683 | -0.024 | 49.599
0 | 0.403 | 0.00688 | -0.024 | 58.577
0.5 | 0.468 | 0.00696 | -0.025 | 67.293
1 | 0.533 | 0.00787 | -0.025 | 67.695
1.5 | 0.597 | 0.008 | -0.026 | 74.628
2 | 0.661 | 0.00813 | -0.026 | 81.321
2.5 | 0.725 | 0.00857 | -0.027 | 84.516
3 | 0.788 | 0.00873 | -0.027 | 90.291
3.5 | 0.851 | 0.00891 | -0.027 | 95.527
4 | 0.913 | 0.00911 | -0.028 | 100.243
4.5 | 0.975 | 0.0093 | -0.028 | 104.882
5 | 1.037 | 0.00952 | -0.029 | 108.883
5.5 | 1.098 | 0.00981 | -0.029 | 111.893
6 | 1.158 | 0.01009 | -0.029 | 114.784
6.5 | 1.218 | 0.01044 | -0.03 | 116.615
7 | 1.276 | 0.01102 | -0.03 | 115.871
7.5 | 1.334 | 0.01138 | -0.03 | 117.225
8 | 1.391 | 0.01179 | -0.031 | 118.006
8.5 | 1.447 | 0.01225 | -0.031 | 118.162
9 | 1.502 | 0.01279 | -0.031 | 117.432
9.5 | 1.556 | 0.01338 | -0.032 | 116.288
10 | 1.608 | 0.01407 | -0.032 | 114.293
10.5 | 1.659 | 0.01483 | -0.032 | 111.897
11 | 1.709 | 0.01565 | -0.033 | 109.168
11.5 | 1.757 | 0.01681 | -0.033 | 104.517
12 | 1.803 | 0.01784 | -0.033 | 101.08
12.5 | 1.847 | 0.01912 | -0.033 | 96.622
13 | 1.889 | 0.0205 | -0.033 | 92.18
13.5 | 1.93 | 0.02211 | -0.033 | 87.292
14 | 1.968 | 0.0239 | -0.034 | 82.337
14.5 | 2.004 | 0.02594 | -0.034 | 77.269
15 | 2.038 | 0.02821 | -0.034 | 72.259
15.5 | 2.07 | 0.03095 | -0.034 | 66.874
16 | 2.1 | 0.03373 | -0.034 | 62.26
16.5 | 2.127 | 0.03667 | -0.034 | 58.012
17 | 2.153 | 0.03996 | -0.034 | 53.873
17.5 | 2.175 | 0.04345 | -0.034 | 50.068
18 | 2.196 | 0.04721 | -0.034 | 46.518
18.5 | 2.215 | 0.05107 | -0.034 | 43.37
19 | 2.231 | 0.05537 | -0.034 | 40.288
19.5 | 2.245 | 0.05974 | -0.034 | 37.58
20 | 2.257 | 0.06437 | -0.034 | 35.062

## 108. Re 10M Mach 0.10 (2)
BIGFOIL.COM POLAR EXPORT
NACA44024
NACA44024 |  |  |  | Cl Max: | 1.7435 | at alpha= | 18 | deg
XFOIL ncrit=9 |  |  |  | L/D Max: | 124.305 | at alpha= | 9.5 | deg
Re: | 10000000 |  |  | Cd Min: | 0.05771 | at alpha= | 20 | deg
Mach: | 0.1 |  |  | Cl=0 at alpha= | -3.1725 | deg
|  |  |  | @ Cl=0.1, Cd= | 0.0064739
|  |  |  | @ Cl=0.4, Cd= | 0.0063792
|  |  |  | @ Cl=0.6, Cd= | 0.006871
alpha (deg) | Cl | Cd | Cm | Cl/Cd
-20 | -1.3915 | 0.02716 | -0.0851 | -51.2334
-19.5 | -1.3552 | 0.0251 | -0.0859 | -53.992
-19 | -1.3157 | 0.02326 | -0.0868 | -56.5649
-18.5 | -1.289 | 0.02146 | -0.085 | -60.0652
-18 | -1.2684 | 0.01965 | -0.082 | -64.5496
-17.5 | -1.2329 | 0.01824 | -0.081 | -67.5932
-17 | -1.19 | 0.01689 | -0.0811 | -70.4559
-16.5 | -1.1486 | 0.01574 | -0.0806 | -72.9733
-16 | -1.1121 | 0.01486 | -0.0787 | -74.8385
-15.5 | -1.0745 | 0.014 | -0.077 | -76.75
-15 | -1.0338 | 0.01323 | -0.0758 | -78.1406
-14.5 | -0.9863 | 0.01269 | -0.0753 | -77.7226
-14 | -0.9375 | 0.01216 | -0.0751 | -77.097
-13.5 | -0.8884 | 0.01158 | -0.0749 | -76.7185
-13 | -0.833 | 0.01111 | -0.0758 | -74.9775
-12.5 | -0.752 | 0.01072 | -0.0816 | -70.1493
-12 | -0.6763 | 0.01027 | -0.0865 | -65.852
-11.5 | -0.6222 | 0.00992 | -0.0867 | -62.7218
-11 | -0.5736 | 0.00961 | -0.0857 | -59.6878
-10.5 | -0.5309 | 0.0093 | -0.0835 | -57.086
-10 | -0.4893 | 0.00907 | -0.0808 | -53.9471
-9.5 | -0.4503 | 0.00884 | -0.0775 | -50.9389
-9 | -0.4121 | 0.00864 | -0.074 | -47.6968
-8.5 | -0.3734 | 0.00847 | -0.0705 | -44.085
-8 | -0.3369 | 0.00833 | -0.0665 | -40.4442
-7.5 | -0.2986 | 0.00818 | -0.0628 | -36.5037
-7 | -0.2605 | 0.00807 | -0.0589 | -32.28
-6.5 | -0.2227 | 0.00791 | -0.055 | -28.1542
-6 | -0.1854 | 0.00781 | -0.0509 | -23.7388
-5.5 | -0.1516 | 0.00771 | -0.046 | -19.6628
-5 | -0.1141 | 0.00758 | -0.0419 | -15.0528
-4.5 | -0.0825 | 0.00753 | -0.0365 | -10.9562
-4 | -0.0572 | 0.00745 | -0.0297 | -7.6779
-3.5 | -0.0224 | 0.00734 | -0.025 | -3.0518
-2.5 | 0.046 | 0.00693 | -0.0154 | 6.6378
-2 | 0.0775 | 0.00666 | -0.01 | 11.6366
-1.5 | 0.1041 | 0.00644 | -0.0035 | 16.1646
-1 | 0.1353 | 0.00638 | 0.002 | 21.2069
-0.5 | 0.1757 | 0.00635 | 0.0057 | 27.6693
0 | 0.2185 | 0.00633 | 0.0087 | 34.5182
0.5 | 0.2546 | 0.00632 | 0.0131 | 40.2848
1 | 0.2915 | 0.00629 | 0.0173 | 46.3434
1.5 | 0.3322 | 0.00623 | 0.0207 | 53.3226
2 | 0.372 | 0.00632 | 0.0242 | 58.8608
2.5 | 0.4146 | 0.00641 | 0.0272 | 64.6802
3 | 0.4605 | 0.00647 | 0.0294 | 71.1747
3.5 | 0.5032 | 0.0066 | 0.0322 | 76.2424
4 | 0.5465 | 0.00676 | 0.0348 | 80.8432
4.5 | 0.5944 | 0.00685 | 0.0364 | 86.7737
5 | 0.6398 | 0.00702 | 0.0384 | 91.1396
5.5 | 0.6891 | 0.00722 | 0.0395 | 95.4432
6 | 0.748 | 0.00737 | 0.0386 | 101.4925
6.5 | 0.8271 | 0.00765 | 0.0332 | 108.1176
7 | 0.9115 | 0.00784 | 0.0269 | 116.2628
7.5 | 0.9703 | 0.00811 | 0.0257 | 119.6424
8 | 1.0231 | 0.00842 | 0.0257 | 121.5083
8.5 | 1.0758 | 0.0087 | 0.0257 | 123.6552
9 | 1.1232 | 0.0091 | 0.0266 | 123.4286
9.5 | 1.1722 | 0.00943 | 0.0272 | 124.3054
10 | 1.2157 | 0.00991 | 0.0286 | 122.6741
11 | 1.3056 | 0.01098 | 0.0307 | 118.9071
11.5 | 1.3478 | 0.01184 | 0.0316 | 113.8345
12 | 1.3945 | 0.01262 | 0.0317 | 110.4992
12.5 | 1.4301 | 0.01368 | 0.0335 | 104.5395
13 | 1.4535 | 0.01471 | 0.0378 | 98.8103
13.5 | 1.4926 | 0.0161 | 0.0379 | 92.7081
14 | 1.5402 | 0.01711 | 0.0371 | 90.0175
14.5 | 1.5745 | 0.01885 | 0.0374 | 83.5279
15 | 1.6121 | 0.02052 | 0.037 | 78.5624
15.5 | 1.6452 | 0.0227 | 0.0365 | 72.4758
16 | 1.6838 | 0.02465 | 0.0354 | 68.3083
16.5 | 1.7062 | 0.02763 | 0.0352 | 61.7517
17 | 1.7236 | 0.03078 | 0.0354 | 55.9974
17.5 | 1.7424 | 0.03377 | 0.0357 | 51.5961
18 | 1.7435 | 0.03769 | 0.0373 | 46.259
18.5 | 1.7399 | 0.04179 | 0.0392 | 41.6344
19 | 1.7265 | 0.04687 | 0.041 | 36.8359
19.5 | 1.7166 | 0.05195 | 0.042 | 33.0433
20 | 1.7026 | 0.05771 | 0.0424 | 29.5027

## 109. Re 10M Mach 0.25 (1)
BIGFOIL.COM POLAR EXPORT
NACA44024
NACA44024 |  |  |  | Cl Max: | 2.162 | at alpha= | 19.5 | deg
JavaFoil+Calcfoil stall+Eppler ext transition |  |  |  | L/D Max: | 114.251 | at alpha= | 7 | deg
Re: | 10000000 |  |  | Cd Min: | 0.00661 | at alpha= | -1 | deg
Mach: | 0.25 |  |  | Cl=0 at alpha= | -3.0821 | deg
|  |  |  | @ Cl=0.1, Cd= | 0.0068369
|  |  |  | @ Cl=0.4, Cd= | 0.0073791
|  |  |  | @ Cl=0.6, Cd= | 0.0082082
alpha (deg) | Cl | Cd | Cm | Cl/Cd
-20 | -1.497 | 0.04718 | -0.005 | -31.717
-19.5 | -1.501 | 0.04187 | -0.006 | -35.846
-19 | -1.502 | 0.03721 | -0.006 | -40.352
-18.5 | -1.499 | 0.0331 | -0.007 | -45.278
-18 | -1.49 | 0.02987 | -0.007 | -49.894
-17.5 | -1.478 | 0.02711 | -0.008 | -54.528
-17 | -1.462 | 0.02479 | -0.008 | -58.984
-16.5 | -1.442 | 0.02274 | -0.009 | -63.422
-16 | -1.418 | 0.02102 | -0.009 | -67.443
-15.5 | -1.389 | 0.01949 | -0.01 | -71.268
-15 | -1.357 | 0.01821 | -0.01 | -74.559
-14.5 | -1.322 | 0.01711 | -0.011 | -77.271
-14 | -1.284 | 0.01598 | -0.011 | -80.313
-13.5 | -1.242 | 0.01516 | -0.012 | -81.976
-13 | -1.199 | 0.01442 | -0.012 | -83.121
-12.5 | -1.152 | 0.01377 | -0.013 | -83.653
-12 | -1.103 | 0.01319 | -0.013 | -83.643
-11.5 | -1.051 | 0.01267 | -0.014 | -82.969
-11 | -0.998 | 0.01221 | -0.014 | -81.698
-10.5 | -0.943 | 0.01182 | -0.015 | -79.742
-10 | -0.886 | 0.01145 | -0.015 | -77.379
-9.5 | -0.828 | 0.01113 | -0.016 | -74.357
-9 | -0.768 | 0.01087 | -0.016 | -70.649
-8.5 | -0.707 | 0.01034 | -0.017 | -68.363
-8 | -0.645 | 0.01012 | -0.017 | -63.729
-7.5 | -0.582 | 0.00996 | -0.018 | -58.441
-7 | -0.518 | 0.00976 | -0.018 | -53.118
-6.5 | -0.454 | 0.00957 | -0.019 | -47.425
-6 | -0.389 | 0.00944 | -0.019 | -41.177
-5.5 | -0.323 | 0.00927 | -0.02 | -34.827
-5 | -0.257 | 0.00877 | -0.02 | -29.27
-4.5 | -0.19 | 0.00866 | -0.021 | -21.946
-4 | -0.123 | 0.00852 | -0.021 | -14.452
-3.5 | -0.056 | 0.00753 | -0.022 | -7.439
-3 | 0.011 | 0.00701 | -0.022 | 1.627
-2.5 | 0.079 | 0.00684 | -0.023 | 11.53
-2 | 0.146 | 0.00683 | -0.023 | 21.399
-1.5 | 0.214 | 0.00688 | -0.024 | 31.018
-1 | 0.281 | 0.00661 | -0.024 | 42.503
-0.5 | 0.348 | 0.00667 | -0.025 | 52.178
0 | 0.414 | 0.00757 | -0.025 | 54.66
0.5 | 0.48 | 0.00797 | -0.026 | 60.249
1 | 0.546 | 0.00811 | -0.026 | 67.411
1.5 | 0.612 | 0.00823 | -0.026 | 74.392
2 | 0.678 | 0.00838 | -0.027 | 80.827
2.5 | 0.743 | 0.00857 | -0.027 | 86.676
3 | 0.808 | 0.00875 | -0.028 | 92.257
3.5 | 0.872 | 0.00921 | -0.028 | 94.699
4 | 0.936 | 0.00945 | -0.029 | 98.964
4.5 | 0.999 | 0.00968 | -0.029 | 103.137
5 | 1.061 | 0.00995 | -0.029 | 106.617
5.5 | 1.123 | 0.01028 | -0.03 | 109.278
6 | 1.184 | 0.01061 | -0.03 | 111.595
6.5 | 1.245 | 0.01099 | -0.031 | 113.214
7 | 1.304 | 0.01141 | -0.031 | 114.251
7.5 | 1.362 | 0.01208 | -0.031 | 112.727
8 | 1.419 | 0.0126 | -0.032 | 112.688
8.5 | 1.475 | 0.01316 | -0.032 | 112.128
9 | 1.53 | 0.01383 | -0.032 | 110.625
9.5 | 1.583 | 0.01455 | -0.032 | 108.791
10 | 1.634 | 0.01541 | -0.033 | 106.05
10.5 | 1.684 | 0.01635 | -0.033 | 103.001
11 | 1.732 | 0.01743 | -0.033 | 99.379
11.5 | 1.778 | 0.01871 | -0.033 | 95.018
12 | 1.821 | 0.0201 | -0.034 | 90.629
12.5 | 1.863 | 0.02189 | -0.034 | 85.081
13 | 1.902 | 0.02368 | -0.034 | 80.332
13.5 | 1.939 | 0.02584 | -0.034 | 75.009
14 | 1.973 | 0.02811 | -0.034 | 70.191
14.5 | 2.004 | 0.03086 | -0.034 | 64.942
15 | 2.034 | 0.03371 | -0.034 | 60.323
15.5 | 2.059 | 0.03708 | -0.034 | 55.542
16 | 2.083 | 0.04058 | -0.034 | 51.336
16.5 | 2.103 | 0.04477 | -0.034 | 46.977
17 | 2.121 | 0.04885 | -0.034 | 43.425
17.5 | 2.136 | 0.05339 | -0.034 | 39.998
18 | 2.147 | 0.05808 | -0.034 | 36.972
18.5 | 2.156 | 0.06317 | -0.034 | 34.121
19 | 2.16 | 0.06851 | -0.034 | 31.532
19.5 | 2.162 | 0.07413 | -0.034 | 29.168
20 | 2.161 | 0.07996 | -0.034 | 27.022

## 110. Re 10M Mach 0.25 (2)
BIGFOIL.COM POLAR EXPORT
NACA44024
NACA44024 |  |  |  | Cl Max: | 1.7029 | at alpha= | 17.5 | deg
XFOIL ncrit=9 |  |  |  | L/D Max: | 115.931 | at alpha= | 8 | deg
Re: | 10000000 |  |  | Cd Min: | 0.07906 | at alpha= | 20 | deg
Mach: | 0.25 |  |  | Cl=0 at alpha= | -3.2672 | deg
|  |  |  | @ Cl=0.1, Cd= | 0.00652
|  |  |  | @ Cl=0.4, Cd= | 0.0065481
|  |  |  | @ Cl=0.6, Cd= | 0.0071246
alpha (deg) | Cl | Cd | Cm | Cl/Cd
-20 | -1.3749 | 0.0351 | -0.0974 | -39.1709
-19.5 | -1.3482 | 0.03181 | -0.0981 | -42.3829
-19 | -1.315 | 0.02901 | -0.0988 | -45.3292
-18.5 | -1.2785 | 0.02659 | -0.0993 | -48.082
-18 | -1.2643 | 0.02443 | -0.095 | -51.7519
-17.5 | -1.2323 | 0.02245 | -0.0935 | -54.8909
-16.5 | -1.1557 | 0.01869 | -0.0924 | -61.8352
-16 | -1.1175 | 0.01734 | -0.0907 | -64.4464
-15.5 | -1.0784 | 0.01627 | -0.0889 | -66.2815
-15 | -1.0385 | 0.0152 | -0.0872 | -68.3224
-14.5 | -0.9961 | 0.01423 | -0.0858 | -70
-14 | -0.9468 | 0.01351 | -0.0851 | -70.0814
-13.5 | -0.8963 | 0.01284 | -0.0846 | -69.8053
-13 | -0.8448 | 0.01215 | -0.0842 | -69.5309
-12.5 | -0.7869 | 0.01155 | -0.0848 | -68.1299
-12 | -0.6926 | 0.01108 | -0.0925 | -62.509
-11.5 | -0.6329 | 0.01056 | -0.0934 | -59.9337
-11 | -0.5787 | 0.01017 | -0.093 | -56.9027
-10.5 | -0.5321 | 0.00981 | -0.091 | -54.2406
-10 | -0.4886 | 0.00948 | -0.0882 | -51.5401
-9.5 | -0.4469 | 0.00924 | -0.085 | -48.3658
-9 | -0.4072 | 0.00898 | -0.0813 | -45.3452
-8.5 | -0.3672 | 0.00877 | -0.0775 | -41.87
-8 | -0.329 | 0.00857 | -0.0733 | -38.3897
-7.5 | -0.2901 | 0.00843 | -0.0692 | -34.4128
-7 | -0.2528 | 0.00828 | -0.0647 | -30.5314
-6.5 | -0.2141 | 0.00814 | -0.0605 | -26.3022
-6 | -0.1757 | 0.00802 | -0.0561 | -21.9077
-5.5 | -0.1382 | 0.0079 | -0.0516 | -17.4937
-5 | -0.1046 | 0.00779 | -0.0462 | -13.4275
-4.5 | -0.0675 | 0.00765 | -0.0414 | -8.8235
-4 | -0.0384 | 0.00757 | -0.035 | -5.0727
-3.5 | -0.0156 | 0.00747 | -0.0273 | -2.0884
-3 | 0.0179 | 0.00731 | -0.0218 | 2.4487
-2.5 | 0.0474 | 0.00709 | -0.0156 | 6.6855
-2 | 0.0748 | 0.00679 | -0.0089 | 11.0162
-1.5 | 0.0908 | 0.00653 | 0.0003 | 13.9051
-1 | 0.1277 | 0.00649 | 0.0051 | 19.6764
-0.5 | 0.1709 | 0.00645 | 0.0086 | 26.4961
0 | 0.2101 | 0.00648 | 0.0129 | 32.4228
0.5 | 0.2494 | 0.00649 | 0.0171 | 38.4284
1 | 0.2906 | 0.00642 | 0.0208 | 45.2648
1.5 | 0.3287 | 0.0064 | 0.0252 | 51.3594
2 | 0.3703 | 0.00651 | 0.0288 | 56.8817
2.5 | 0.4171 | 0.00657 | 0.0314 | 63.4855
3 | 0.4614 | 0.00668 | 0.0344 | 69.0719
3.5 | 0.5059 | 0.00687 | 0.0372 | 73.639
4 | 0.5542 | 0.00697 | 0.0394 | 79.5122
4.5 | 0.6016 | 0.00713 | 0.0415 | 84.3759
5 | 0.6514 | 0.00736 | 0.0431 | 88.5054
5.5 | 0.7088 | 0.00754 | 0.0431 | 94.0053
6 | 0.7743 | 0.00782 | 0.0413 | 99.0153
6.5 | 0.8698 | 0.00808 | 0.0333 | 107.6485
7 | 0.9346 | 0.00835 | 0.0316 | 111.9281
7.5 | 0.991 | 0.0087 | 0.0315 | 113.908
8 | 1.0457 | 0.00902 | 0.0318 | 115.9313
8.5 | 1.0963 | 0.00947 | 0.0327 | 115.7656
9 | 1.1459 | 0.0099 | 0.0337 | 115.7475
9.5 | 1.1948 | 0.01036 | 0.0348 | 115.3282
10 | 1.236 | 0.01107 | 0.037 | 111.6531
10.5 | 1.2824 | 0.01163 | 0.0385 | 110.2666
11 | 1.3242 | 0.01263 | 0.04 | 104.8456
11.5 | 1.3765 | 0.01354 | 0.0398 | 101.6617
12 | 1.416 | 0.01477 | 0.0413 | 95.87
12.5 | 1.4475 | 0.01605 | 0.0442 | 90.1869
13 | 1.4751 | 0.01763 | 0.0471 | 83.6699
13.5 | 1.5173 | 0.01925 | 0.0471 | 78.8208
14 | 1.5554 | 0.02113 | 0.0472 | 73.611
14.5 | 1.5906 | 0.02329 | 0.0472 | 68.2954
15 | 1.622 | 0.02599 | 0.0468 | 62.4086
15.5 | 1.6591 | 0.02859 | 0.0456 | 58.0308
16 | 1.6785 | 0.03233 | 0.0451 | 51.9177
16.5 | 1.6994 | 0.03565 | 0.0451 | 47.669
17 | 1.7002 | 0.04054 | 0.0454 | 41.9388
17.5 | 1.7029 | 0.04505 | 0.046 | 37.8002
18 | 1.6876 | 0.05082 | 0.0471 | 33.2074
18.5 | 1.6698 | 0.05672 | 0.0482 | 29.4394
19 | 1.642 | 0.06356 | 0.0489 | 25.8339
19.5 | 1.6127 | 0.07103 | 0.0487 | 22.7045
20 | 1.5806 | 0.07906 | 0.0478 | 19.9924

## 111. Re 10M Mach 0.50 (1)
BIGFOIL.COM POLAR EXPORT
NACA44024
NACA44024 |  |  |  | Cl Max: | 1.715 | at alpha= | 11.5 | deg
JavaFoil+Calcfoil stall+Eppler ext transition |  |  |  | L/D Max: | 95.291 | at alpha= | 5.5 | deg
Re: | 10000000 |  |  | Cd Min: | 0.0073 | at alpha= | -2 | deg
Mach: | 0.5 |  |  | Cl=0 at alpha= | -3.0867 | deg
|  |  |  | @ Cl=0.1, Cd= | 0.007804
|  |  |  | @ Cl=0.4, Cd= | 0.0079925
|  |  |  | @ Cl=0.6, Cd= | 0.008584
alpha (deg) | Cl | Cd | Cm | Cl/Cd
-17 | -0.885 | 0.06733 | -0.008 | -13.144
-16.5 | -0.79 | 0.11866 | -0.006 | -6.66
-16 | -0.846 | 0.04878 | -0.009 | -17.335
-15.5 | -0.739 | 0.10203 | -0.007 | -7.245
-15 | -0.796 | 0.03794 | -0.011 | -20.983
-14.5 | -0.756 | 0.04086 | -0.011 | -18.503
-14 | -0.715 | 0.04481 | -0.011 | -15.948
-13.5 | -0.686 | 0.04133 | -0.012 | -16.611
-13 | -0.871 | 0.03391 | -0.013 | -25.67
-12.5 | -1.015 | 0.02388 | -0.014 | -42.513
-12 | -1.045 | 0.0202 | -0.015 | -51.722
-11.5 | -1.038 | 0.0181 | -0.015 | -57.358
-11 | -1.014 | 0.01653 | -0.016 | -61.35
-10.5 | -0.978 | 0.01532 | -0.016 | -63.857
-10 | -0.934 | 0.01437 | -0.017 | -64.965
-9.5 | -0.883 | 0.01358 | -0.018 | -65.008
-9 | -0.827 | 0.01265 | -0.018 | -65.359
-8.5 | -0.766 | 0.01211 | -0.019 | -63.297
-8 | -0.703 | 0.01166 | -0.019 | -60.334
-7.5 | -0.638 | 0.01125 | -0.02 | -56.691
-7 | -0.57 | 0.01086 | -0.02 | -52.469
-6.5 | -0.5 | 0.01022 | -0.021 | -48.964
-6 | -0.429 | 0.00993 | -0.022 | -43.266
-5.5 | -0.358 | 0.00966 | -0.022 | -37.013
-5 | -0.285 | 0.00943 | -0.023 | -30.197
-4.5 | -0.211 | 0.00893 | -0.023 | -23.652
-4 | -0.137 | 0.00872 | -0.024 | -15.714
-3.5 | -0.062 | 0.00931 | -0.024 | -6.696
-3 | 0.013 | 0.00864 | -0.025 | 1.47
-2.5 | 0.088 | 0.0079 | -0.025 | 11.12
-2 | 0.163 | 0.0073 | -0.026 | 22.315
-1.5 | 0.238 | 0.00742 | -0.026 | 32.036
-1 | 0.312 | 0.00778 | -0.027 | 40.132
-0.5 | 0.387 | 0.00796 | -0.027 | 48.625
0 | 0.459 | 0.00814 | -0.028 | 56.451
0.5 | 0.533 | 0.00837 | -0.028 | 63.599
1 | 0.605 | 0.0086 | -0.029 | 70.338
1.5 | 0.677 | 0.00908 | -0.029 | 74.589
2 | 0.749 | 0.00938 | -0.03 | 79.832
2.5 | 0.82 | 0.0097 | -0.03 | 84.532
3 | 0.89 | 0.01004 | -0.031 | 88.604
3.5 | 0.959 | 0.01046 | -0.031 | 91.669
4 | 1.026 | 0.01112 | -0.032 | 92.283
4.5 | 1.093 | 0.01164 | -0.032 | 93.933
5 | 1.158 | 0.01221 | -0.033 | 94.869
5.5 | 1.222 | 0.01282 | -0.033 | 95.291
6 | 1.283 | 0.0136 | -0.033 | 94.339
6.5 | 1.342 | 0.01445 | -0.034 | 92.891
7 | 1.399 | 0.0155 | -0.034 | 90.214
7.5 | 1.453 | 0.01682 | -0.034 | 86.36
8 | 1.503 | 0.01822 | -0.034 | 82.506
8.5 | 1.55 | 0.01989 | -0.035 | 77.916
9 | 1.592 | 0.02182 | -0.035 | 72.956
9.5 | 1.629 | 0.02432 | -0.035 | 67.004
10 | 1.662 | 0.02708 | -0.035 | 61.354
10.5 | 1.687 | 0.03067 | -0.035 | 55.007
11 | 1.706 | 0.03465 | -0.035 | 49.222
11.5 | 1.715 | 0.03987 | -0.035 | 43.003
12 | 1.713 | 0.04582 | -0.035 | 37.378
12.5 | 1.695 | 0.05329 | -0.035 | 31.81
13 | 1.652 | 0.0625 | -0.034 | 26.437
13.5 | 1.565 | 0.07456 | -0.034 | 20.986
14 | 1.073 | 0.10075 | -0.033 | 10.647
14.5 | 1.101 | 0.10124 | -0.033 | 10.879
15 | 1.112 | 0.13326 | -0.031 | 8.345
15.5 | 1.131 | 0.16048 | -0.031 | 7.048
16 | 1.156 | 0.18239 | -0.03 | 6.335
16.5 | 1.183 | 0.20232 | -0.03 | 5.846

## 112. Re 10M Mach 0.50 (2)
BIGFOIL.COM POLAR EXPORT
NACA44024
NACA44024 |  |  |  | Cl Max: | 1.4584 | at alpha= | 13 | deg
XFOIL ncrit=9 |  |  |  | L/D Max: | 85.4114 | at alpha= | 7 | deg
Re: | 10000000 |  |  | Cd Min: | 0.12158 | at alpha= | 18 | deg
Mach: | 0.5 |  |  | Cl=0 at alpha= | -4.2378 | deg
|  |  |  | @ Cl=0.1, Cd= | 0.0071118
|  |  |  | @ Cl=0.4, Cd= | 0.0075913
|  |  |  | @ Cl=0.6, Cd= | 0.0086326
alpha (deg) | Cl | Cd | Cm | Cl/Cd
-20 | -0.9619 | 0.0978 | -0.1151 | -9.8354
-19.5 | -0.9866 | 0.08745 | -0.1224 | -11.2819
-18.5 | -1.031 | 0.06934 | -0.1321 | -14.8688
-18 | -1.06 | 0.06193 | -0.1325 | -17.1161
-16 | -1.0614 | 0.03677 | -0.1364 | -28.8659
-15.5 | -1.0481 | 0.03277 | -0.1339 | -31.9835
-15 | -1.0213 | 0.02942 | -0.1318 | -34.7145
-14.5 | -0.9857 | 0.02657 | -0.1297 | -37.0982
-14 | -0.9456 | 0.02404 | -0.1277 | -39.3344
-13.5 | -0.9057 | 0.02161 | -0.1254 | -41.9112
-13 | -0.8604 | 0.01962 | -0.123 | -43.8532
-12.5 | -0.8107 | 0.0179 | -0.1208 | -45.2905
-12 | -0.7541 | 0.01647 | -0.1192 | -45.7863
-11.5 | -0.6929 | 0.01511 | -0.1185 | -45.857
-11 | -0.6051 | 0.01397 | -0.1221 | -43.3142
-10.5 | -0.5393 | 0.01308 | -0.1216 | -41.2309
-10 | -0.4846 | 0.01224 | -0.1192 | -39.5915
-9.5 | -0.4332 | 0.01159 | -0.1158 | -37.377
-9 | -0.3872 | 0.01099 | -0.1114 | -35.232
-8.5 | -0.34 | 0.01055 | -0.1069 | -32.2275
-8 | -0.2982 | 0.01011 | -0.1015 | -29.4955
-7.5 | -0.2559 | 0.00978 | -0.096 | -26.1656
-7 | -0.2139 | 0.00948 | -0.0904 | -22.5633
-6.5 | -0.1731 | 0.00923 | -0.0845 | -18.7541
-6 | -0.1341 | 0.00903 | -0.0782 | -14.8505
-5.5 | -0.0934 | 0.00882 | -0.0721 | -10.5896
-5 | -0.0568 | 0.00866 | -0.0653 | -6.5589
-4.5 | -0.0172 | 0.00848 | -0.059 | -2.0283
-4 | 0.0156 | 0.00835 | -0.0513 | 1.8683
-3.5 | 0.0442 | 0.00817 | -0.0428 | 5.41
-3 | 0.062 | 0.00795 | -0.0322 | 7.7987
-2.5 | 0.0332 | 0.00785 | -0.0121 | 4.2293
-2 | 0.0516 | 0.0076 | -0.0017 | 6.7895
-1.5 | 0.067 | 0.00723 | 0.0093 | 9.2669
-1 | 0.1005 | 0.00711 | 0.0168 | 14.135
-0.5 | 0.1395 | 0.00714 | 0.0231 | 19.5378
0 | 0.187 | 0.00713 | 0.0279 | 26.2272
0.5 | 0.229 | 0.00717 | 0.0335 | 31.9386
1 | 0.2716 | 0.00723 | 0.039 | 37.5657
1.5 | 0.3189 | 0.00728 | 0.0436 | 43.8049
2 | 0.3698 | 0.00743 | 0.0475 | 49.7712
2.5 | 0.4166 | 0.00768 | 0.0519 | 54.2448
3 | 0.4736 | 0.00787 | 0.0545 | 60.1779
3.5 | 0.5264 | 0.00821 | 0.0577 | 64.1169
4 | 0.5843 | 0.00855 | 0.0599 | 68.3392
4.5 | 0.6489 | 0.00889 | 0.0608 | 72.9921
5 | 0.7207 | 0.00936 | 0.0602 | 76.9979
5.5 | 0.8146 | 0.00984 | 0.0554 | 82.7846
6 | 0.8825 | 0.01044 | 0.0555 | 84.5307
6.5 | 0.9432 | 0.01116 | 0.0567 | 84.5161
7 | 1.007 | 0.01179 | 0.0577 | 85.4114
7.5 | 1.0597 | 0.0128 | 0.0599 | 82.7891
8.5 | 1.1659 | 0.01496 | 0.0641 | 77.9345
9 | 1.2112 | 0.01637 | 0.0669 | 73.989
9.5 | 1.2566 | 0.01779 | 0.0698 | 70.6352
10 | 1.2966 | 0.01998 | 0.0721 | 64.8949
10.5 | 1.3471 | 0.02208 | 0.073 | 61.01
11 | 1.3817 | 0.02495 | 0.0747 | 55.3788
11.5 | 1.4147 | 0.02776 | 0.0767 | 50.9618
12 | 1.4224 | 0.03116 | 0.0814 | 45.6483
12.5 | 1.4333 | 0.03537 | 0.0834 | 40.523
13 | 1.4584 | 0.03938 | 0.0836 | 37.034
13.5 | 1.4556 | 0.04541 | 0.0831 | 32.0546
14 | 1.4583 | 0.05167 | 0.0813 | 28.2233
14.5 | 1.4482 | 0.05918 | 0.0784 | 24.4711
15 | 1.4304 | 0.06718 | 0.0755 | 21.2921
15.5 | 1.3899 | 0.07638 | 0.073 | 18.1972
16 | 1.3609 | 0.08486 | 0.0705 | 16.037
16.5 | 1.3208 | 0.09443 | 0.0671 | 13.9871
17 | 1.2904 | 0.10363 | 0.0635 | 12.452
17.5 | 1.2627 | 0.11305 | 0.059 | 11.1694
18 | 1.2485 | 0.12158 | 0.0546 | 10.269

## 113. Re 12M Mach 0.00 (1)
BIGFOIL.COM POLAR EXPORT
NACA44024
NACA44024 |  |  |  | Cl Max: | 2.271 | at alpha= | 20 | deg
JavaFoil+Calcfoil stall+Eppler ext transition |  |  |  | L/D Max: | 120.413 | at alpha= | 8 | deg
Re: | 12000000 |  |  | Cd Min: | 0.00663 | at alpha= | -1.5 | deg
Mach: | 0 |  |  | Cl=0 at alpha= | -3.0846 | deg
|  |  |  | @ Cl=0.1, Cd= | 0.0072146
|  |  |  | @ Cl=0.4, Cd= | 0.0067448
|  |  |  | @ Cl=0.6, Cd= | 0.0078903
alpha (deg) | Cl | Cd | Cm | Cl/Cd
-20 | -1.645 | 0.03119 | -0.005 | -52.733
-19.5 | -1.628 | 0.02854 | -0.006 | -57.06
-19 | -1.61 | 0.02615 | -0.006 | -61.56
-18.5 | -1.589 | 0.02409 | -0.007 | -65.944
-18 | -1.565 | 0.02233 | -0.007 | -70.069
-17.5 | -1.538 | 0.02082 | -0.008 | -73.86
-17 | -1.509 | 0.01947 | -0.008 | -77.485
-16.5 | -1.477 | 0.01831 | -0.009 | -80.635
-16 | -1.442 | 0.01725 | -0.009 | -83.604
-15.5 | -1.405 | 0.01632 | -0.01 | -86.11
-15 | -1.366 | 0.01546 | -0.01 | -88.317
-14.5 | -1.324 | 0.01476 | -0.011 | -89.66
-14 | -1.28 | 0.01415 | -0.011 | -90.46
-13.5 | -1.234 | 0.01356 | -0.012 | -91.048
-13 | -1.186 | 0.01306 | -0.012 | -90.853
-12.5 | -1.137 | 0.01261 | -0.013 | -90.15
-12 | -1.086 | 0.01217 | -0.013 | -89.228
-11.5 | -1.033 | 0.01157 | -0.013 | -89.277
-11 | -0.978 | 0.01121 | -0.014 | -87.251
-10.5 | -0.923 | 0.0109 | -0.014 | -84.611
-10 | -0.866 | 0.01064 | -0.015 | -81.355
-9.5 | -0.808 | 0.0104 | -0.015 | -77.653
-9 | -0.749 | 0.01018 | -0.016 | -73.524
-8.5 | -0.688 | 0.01001 | -0.016 | -68.781
-8 | -0.628 | 0.00988 | -0.017 | -63.521
-7.5 | -0.566 | 0.00971 | -0.017 | -58.273
-7 | -0.504 | 0.00956 | -0.018 | -52.692
-6.5 | -0.441 | 0.00905 | -0.018 | -48.699
-6 | -0.377 | 0.00891 | -0.019 | -42.346
-5.5 | -0.313 | 0.00879 | -0.019 | -35.661
-5 | -0.249 | 0.00869 | -0.02 | -28.643
-4.5 | -0.184 | 0.0077 | -0.02 | -23.958
-4 | -0.119 | 0.00763 | -0.021 | -15.648
-3.5 | -0.054 | 0.00757 | -0.021 | -7.174
-3 | 0.011 | 0.0072 | -0.022 | 1.534
-2.5 | 0.076 | 0.00736 | -0.022 | 10.389
-2 | 0.142 | 0.00696 | -0.023 | 20.366
-1.5 | 0.207 | 0.00663 | -0.023 | 31.211
-1 | 0.272 | 0.007 | -0.023 | 38.854
-0.5 | 0.337 | 0.00705 | -0.024 | 47.82
0 | 0.401 | 0.00674 | -0.024 | 59.528
0.5 | 0.466 | 0.00684 | -0.025 | 68.153
1 | 0.53 | 0.00691 | -0.025 | 76.769
1.5 | 0.594 | 0.00785 | -0.026 | 75.728
2 | 0.658 | 0.00828 | -0.026 | 79.464
2.5 | 0.721 | 0.00838 | -0.027 | 86.063
3 | 0.784 | 0.00854 | -0.027 | 91.864
3.5 | 0.847 | 0.00874 | -0.027 | 96.912
4 | 0.909 | 0.0089 | -0.028 | 102.206
4.5 | 0.971 | 0.00911 | -0.028 | 106.625
5 | 1.033 | 0.00936 | -0.029 | 110.323
5.5 | 1.093 | 0.00962 | -0.029 | 113.72
6 | 1.154 | 0.01012 | -0.029 | 114.008
6.5 | 1.213 | 0.01044 | -0.03 | 116.213
7 | 1.272 | 0.01078 | -0.03 | 117.96
7.5 | 1.33 | 0.01114 | -0.03 | 119.365
8 | 1.387 | 0.01152 | -0.031 | 120.413
8.5 | 1.443 | 0.01199 | -0.031 | 120.36
9 | 1.498 | 0.01248 | -0.031 | 120.017
9.5 | 1.552 | 0.01306 | -0.032 | 118.792
10 | 1.604 | 0.01372 | -0.032 | 116.907
10.5 | 1.655 | 0.01442 | -0.032 | 114.803
11 | 1.705 | 0.01542 | -0.032 | 110.586
11.5 | 1.754 | 0.01625 | -0.033 | 107.894
12 | 1.8 | 0.01733 | -0.033 | 103.849
12.5 | 1.845 | 0.01845 | -0.033 | 99.979
13 | 1.887 | 0.01984 | -0.033 | 95.135
13.5 | 1.929 | 0.02128 | -0.033 | 90.623
14 | 1.967 | 0.02302 | -0.034 | 85.476
14.5 | 2.004 | 0.02489 | -0.034 | 80.528
15 | 2.039 | 0.02732 | -0.034 | 74.644
15.5 | 2.072 | 0.02964 | -0.034 | 69.902
16 | 2.103 | 0.03217 | -0.034 | 65.361
16.5 | 2.131 | 0.03501 | -0.034 | 60.873
17 | 2.157 | 0.03805 | -0.034 | 56.708
17.5 | 2.182 | 0.04132 | -0.034 | 52.801
18 | 2.204 | 0.04476 | -0.034 | 49.237
18.5 | 2.224 | 0.04852 | -0.034 | 45.833
19 | 2.242 | 0.05237 | -0.034 | 42.809
19.5 | 2.257 | 0.05656 | -0.034 | 39.915
20 | 2.271 | 0.06086 | -0.034 | 37.321

## 114. Re 12M Mach 0.00 (2)
BIGFOIL.COM POLAR EXPORT
NACA44024
NACA44024 |  |  |  | Cl Max: | 1.7538 | at alpha= | 19 | deg
XFOIL ncrit=9 |  |  |  | L/D Max: | 129.346 | at alpha= | 9 | deg
Re: | 12000000 |  |  | Cd Min: | 0.05324 | at alpha= | 20 | deg
Mach: | 0 |  |  | Cl=0 at alpha= | -3.2243 | deg
|  |  |  | @ Cl=0.1, Cd= | 0.0065689
|  |  |  | @ Cl=0.4, Cd= | 0.0061763
|  |  |  | @ Cl=0.6, Cd= | 0.006674
alpha (deg) | Cl | Cd | Cm | Cl/Cd
-20 | -1.3948 | 0.02465 | -0.0847 | -56.5842
-19.5 | -1.3585 | 0.02276 | -0.0854 | -59.688
-19 | -1.3306 | 0.02108 | -0.0838 | -63.1214
-18.5 | -1.309 | 0.01954 | -0.0807 | -66.9908
-18 | -1.2766 | 0.01814 | -0.0793 | -70.3749
-17.5 | -1.2367 | 0.01682 | -0.079 | -73.5256
-17 | -1.199 | 0.01556 | -0.0782 | -77.0566
-16.5 | -1.1644 | 0.0147 | -0.0762 | -79.2109
-16 | -1.124 | 0.01398 | -0.075 | -80.4006
-15.5 | -1.0839 | 0.01322 | -0.0738 | -81.9894
-15 | -1.0406 | 0.01257 | -0.0729 | -82.7844
-14.5 | -0.9946 | 0.012 | -0.0723 | -82.8833
-14 | -0.9431 | 0.01156 | -0.0726 | -81.583
-13.5 | -0.8909 | 0.01108 | -0.073 | -80.4061
-13 | -0.8293 | 0.01064 | -0.0752 | -77.9417
-12.5 | -0.7341 | 0.01027 | -0.084 | -71.48
-12 | -0.675 | 0.00987 | -0.0856 | -68.3891
-11.5 | -0.6245 | 0.00953 | -0.0852 | -65.5299
-11 | -0.5774 | 0.00928 | -0.0839 | -62.2198
-10.5 | -0.538 | 0.00898 | -0.081 | -59.9109
-10 | -0.4965 | 0.00877 | -0.0784 | -56.6135
-9.5 | -0.4585 | 0.00857 | -0.0749 | -53.5006
-9 | -0.4196 | 0.00839 | -0.0716 | -50.0119
-8.5 | -0.3817 | 0.00825 | -0.068 | -46.2667
-8 | -0.3441 | 0.00808 | -0.0642 | -42.5866
-7.5 | -0.3043 | 0.00795 | -0.0608 | -38.2767
-7 | -0.2685 | 0.00782 | -0.0566 | -34.335
-6.5 | -0.2298 | 0.00772 | -0.0529 | -29.7668
-5.5 | -0.1558 | 0.0075 | -0.0447 | -20.7733
-5 | -0.1201 | 0.00743 | -0.0403 | -16.1642
-4.5 | -0.0897 | 0.00738 | -0.0347 | -12.1545
-4 | -0.06 | 0.00733 | -0.0289 | -8.1855
-3.5 | -0.0204 | 0.00719 | -0.0253 | -2.8373
-3 | 0.0166 | 0.00706 | -0.0211 | 2.3513
-2.5 | 0.0524 | 0.00686 | -0.0167 | 7.6385
-2 | 0.0889 | 0.00665 | -0.0124 | 13.3684
-1.5 | 0.119 | 0.00643 | -0.0068 | 18.507
-1 | 0.1448 | 0.00628 | -0.0002 | 23.0573
-0.5 | 0.1838 | 0.00621 | 0.0036 | 29.5974
0 | 0.2239 | 0.00622 | 0.0072 | 35.9968
0.5 | 0.2643 | 0.00622 | 0.0106 | 42.492
1 | 0.3015 | 0.00617 | 0.0147 | 48.8655
1.5 | 0.3376 | 0.00612 | 0.019 | 55.1634
2 | 0.3775 | 0.00614 | 0.0224 | 61.4821
2.5 | 0.4209 | 0.00621 | 0.0251 | 67.7778
3 | 0.4644 | 0.00632 | 0.0277 | 73.481
3.5 | 0.5077 | 0.00643 | 0.0304 | 78.958
4 | 0.5518 | 0.00651 | 0.0328 | 84.7619
4.5 | 0.5965 | 0.00666 | 0.035 | 89.5646
5 | 0.6414 | 0.00684 | 0.037 | 93.7719
5.5 | 0.6897 | 0.00697 | 0.0383 | 98.9527
6 | 0.7414 | 0.00718 | 0.0387 | 103.2591
6.5 | 0.8046 | 0.00738 | 0.0367 | 109.0244
7 | 0.9045 | 0.00761 | 0.0268 | 118.8568
7.5 | 0.9681 | 0.00788 | 0.0246 | 122.8553
8 | 1.026 | 0.00809 | 0.0236 | 126.8232
8.5 | 1.0758 | 0.00845 | 0.0239 | 127.3136
9 | 1.1279 | 0.00872 | 0.0239 | 129.3463
9.5 | 1.1748 | 0.00911 | 0.0247 | 128.9572
10 | 1.2207 | 0.00951 | 0.0256 | 128.3596
10.5 | 1.2654 | 0.00992 | 0.0267 | 127.5605
11 | 1.3033 | 0.01052 | 0.0288 | 123.8878
11.5 | 1.3471 | 0.01111 | 0.0298 | 121.2511
12.5 | 1.4335 | 0.01275 | 0.031 | 112.4314
13 | 1.4658 | 0.01377 | 0.0333 | 106.4488
13.5 | 1.487 | 0.0149 | 0.0376 | 99.7987
14 | 1.5269 | 0.01621 | 0.0375 | 94.1949
14.5 | 1.5703 | 0.01738 | 0.0369 | 90.351
15 | 1.6025 | 0.01918 | 0.0372 | 83.5506
15.5 | 1.6396 | 0.02085 | 0.0368 | 78.6379
16 | 1.6718 | 0.02302 | 0.0362 | 72.6238
16.5 | 1.698 | 0.02557 | 0.036 | 66.4059
17 | 1.7236 | 0.02803 | 0.036 | 61.4913
17.5 | 1.7355 | 0.03137 | 0.0367 | 55.3236
18 | 1.7519 | 0.03453 | 0.0369 | 50.7356
18.5 | 1.7502 | 0.03902 | 0.0377 | 44.8539
19 | 1.7538 | 0.04293 | 0.0386 | 40.8526
19.5 | 1.739 | 0.04828 | 0.04 | 36.0191
20 | 1.7314 | 0.05324 | 0.0406 | 32.5207

## 115. Re 12M Mach 0.10 (1)
BIGFOIL.COM POLAR EXPORT
NACA44024
NACA44024 |  |  |  | Cl Max: | 2.26 | at alpha= | 20 | deg
JavaFoil+Calcfoil stall+Eppler ext transition |  |  |  | L/D Max: | 119.669 | at alpha= | 8 | deg
Re: | 12000000 |  |  | Cd Min: | 0.00664 | at alpha= | -1.5 | deg
Mach: | 0.1 |  |  | Cl=0 at alpha= | -3.0833 | deg
|  |  |  | @ Cl=0.1, Cd= | 0.0072385
|  |  |  | @ Cl=0.4, Cd= | 0.0067731
|  |  |  | @ Cl=0.6, Cd= | 0.0078902
alpha (deg) | Cl | Cd | Cm | Cl/Cd
-20 | -1.629 | 0.03272 | -0.005 | -49.791
-19.5 | -1.615 | 0.02985 | -0.006 | -54.114
-19 | -1.599 | 0.02724 | -0.006 | -58.688
-18.5 | -1.58 | 0.02499 | -0.007 | -63.211
-18 | -1.557 | 0.02311 | -0.007 | -67.389
-17.5 | -1.532 | 0.02146 | -0.008 | -71.408
-17 | -1.505 | 0.02004 | -0.008 | -75.091
-16.5 | -1.474 | 0.01874 | -0.009 | -78.667
-16 | -1.441 | 0.01761 | -0.009 | -81.81
-15.5 | -1.404 | 0.01665 | -0.01 | -84.344
-15 | -1.366 | 0.01577 | -0.01 | -86.584
-14.5 | -1.325 | 0.015 | -0.011 | -88.295
-14 | -1.282 | 0.01435 | -0.011 | -89.284
-13.5 | -1.236 | 0.01377 | -0.012 | -89.756
-13 | -1.189 | 0.01325 | -0.012 | -89.724
-12.5 | -1.14 | 0.01275 | -0.013 | -89.425
-12 | -1.089 | 0.01206 | -0.013 | -90.276
-11.5 | -1.036 | 0.01168 | -0.014 | -88.687
-11 | -0.982 | 0.0113 | -0.014 | -86.849
-10.5 | -0.926 | 0.01098 | -0.015 | -84.331
-10 | -0.869 | 0.01071 | -0.015 | -81.171
-9.5 | -0.811 | 0.0105 | -0.016 | -77.25
-9 | -0.752 | 0.01028 | -0.016 | -73.145
-8.5 | -0.691 | 0.01009 | -0.016 | -68.494
-8 | -0.63 | 0.00992 | -0.017 | -63.566
-7.5 | -0.568 | 0.00979 | -0.017 | -58.079
-7 | -0.506 | 0.00958 | -0.018 | -52.828
-6.5 | -0.443 | 0.00908 | -0.018 | -48.738
-6 | -0.379 | 0.00896 | -0.019 | -42.274
-5.5 | -0.315 | 0.00882 | -0.019 | -35.672
-5 | -0.25 | 0.0087 | -0.02 | -28.752
-4.5 | -0.185 | 0.00773 | -0.02 | -23.96
-4 | -0.12 | 0.00767 | -0.021 | -15.651
-3.5 | -0.055 | 0.00761 | -0.021 | -7.173
-3 | 0.011 | 0.00721 | -0.022 | 1.539
-2.5 | 0.077 | 0.00738 | -0.022 | 10.411
-2 | 0.142 | 0.00698 | -0.023 | 20.415
-1.5 | 0.208 | 0.00664 | -0.023 | 31.325
-1 | 0.273 | 0.00701 | -0.024 | 39.004
-0.5 | 0.339 | 0.00704 | -0.024 | 48.126
0 | 0.403 | 0.00676 | -0.024 | 59.696
0.5 | 0.468 | 0.00684 | -0.025 | 68.482
1 | 0.533 | 0.00774 | -0.025 | 68.845
1.5 | 0.597 | 0.00787 | -0.026 | 75.904
2 | 0.661 | 0.0083 | -0.026 | 79.649
2.5 | 0.725 | 0.00845 | -0.027 | 85.736
3 | 0.788 | 0.00861 | -0.027 | 91.494
3.5 | 0.851 | 0.00876 | -0.027 | 97.095
4 | 0.914 | 0.00894 | -0.028 | 102.179
4.5 | 0.976 | 0.00919 | -0.028 | 106.157
5 | 1.037 | 0.00941 | -0.029 | 110.191
5.5 | 1.098 | 0.00969 | -0.029 | 113.347
6 | 1.158 | 0.00999 | -0.029 | 115.941
6.5 | 1.218 | 0.01051 | -0.03 | 115.955
7 | 1.277 | 0.01086 | -0.03 | 117.544
7.5 | 1.335 | 0.01125 | -0.03 | 118.615
8 | 1.392 | 0.01163 | -0.031 | 119.669
8.5 | 1.448 | 0.01215 | -0.031 | 119.147
9 | 1.503 | 0.01266 | -0.031 | 118.698
9.5 | 1.557 | 0.01327 | -0.032 | 117.365
10 | 1.609 | 0.01392 | -0.032 | 115.603
10.5 | 1.66 | 0.01465 | -0.032 | 113.349
11 | 1.71 | 0.01568 | -0.033 | 109.07
11.5 | 1.758 | 0.0166 | -0.033 | 105.907
12 | 1.804 | 0.01771 | -0.033 | 101.863
12.5 | 1.849 | 0.01886 | -0.033 | 98.027
13 | 1.891 | 0.02031 | -0.033 | 93.087
13.5 | 1.931 | 0.02185 | -0.034 | 88.411
14 | 1.969 | 0.02366 | -0.034 | 83.221
14.5 | 2.006 | 0.02562 | -0.034 | 78.285
15 | 2.04 | 0.02791 | -0.034 | 73.088
15.5 | 2.072 | 0.03057 | -0.034 | 67.773
16 | 2.102 | 0.03333 | -0.034 | 63.048
16.5 | 2.129 | 0.03617 | -0.034 | 58.863
17 | 2.155 | 0.0394 | -0.034 | 54.679
17.5 | 2.177 | 0.04283 | -0.034 | 50.84
18 | 2.198 | 0.04647 | -0.034 | 47.311
18.5 | 2.217 | 0.05034 | -0.034 | 44.042
19 | 2.233 | 0.05433 | -0.034 | 41.11
19.5 | 2.248 | 0.05872 | -0.034 | 38.274
20 | 2.26 | 0.0632 | -0.034 | 35.755

## 116. Re 12M Mach 0.10 (2)
BIGFOIL.COM POLAR EXPORT
NACA44024
NACA44024 |  |  |  | Cl Max: | 1.7488 | at alpha= | 19 | deg
XFOIL ncrit=9 |  |  |  | L/D Max: | 128.335 | at alpha= | 9 | deg
Re: | 12000000 |  |  | Cd Min: | 0.05656 | at alpha= | 20 | deg
Mach: | 0.1 |  |  | Cl=0 at alpha= | -3.2363 | deg
|  |  |  | @ Cl=0.1, Cd= | 0.0065917
|  |  |  | @ Cl=0.4, Cd= | 0.006212
|  |  |  | @ Cl=0.6, Cd= | 0.0067178
alpha (deg) | Cl | Cd | Cm | Cl/Cd
-20 | -1.3957 | 0.02568 | -0.0872 | -54.3497
-19.5 | -1.3595 | 0.02372 | -0.0878 | -57.3145
-19 | -1.3274 | 0.022 | -0.0869 | -60.3364
-18.5 | -1.3087 | 0.02037 | -0.0832 | -64.2464
-18 | -1.2773 | 0.01884 | -0.0818 | -67.7972
-17.5 | -1.2396 | 0.01738 | -0.0812 | -71.3234
-17 | -1.1996 | 0.01609 | -0.0807 | -74.5556
-16.5 | -1.165 | 0.01515 | -0.0786 | -76.8977
-16 | -1.1271 | 0.0143 | -0.077 | -78.8182
-15.5 | -1.0845 | 0.01359 | -0.076 | -79.8013
-15 | -1.0423 | 0.01285 | -0.075 | -81.1128
-14.5 | -0.9974 | 0.01222 | -0.0742 | -81.6203
-14 | -0.9458 | 0.01175 | -0.0743 | -80.4936
-13.5 | -0.8931 | 0.01127 | -0.0747 | -79.2458
-13 | -0.8342 | 0.01079 | -0.0762 | -77.3123
-12.5 | -0.7393 | 0.01039 | -0.0849 | -71.155
-12 | -0.6772 | 0.01 | -0.0868 | -67.72
-11.5 | -0.6266 | 0.00963 | -0.0864 | -65.0675
-11 | -0.5786 | 0.00936 | -0.0852 | -61.8162
-10.5 | -0.5379 | 0.00906 | -0.0825 | -59.3709
-10 | -0.4966 | 0.00883 | -0.0797 | -56.2401
-9.5 | -0.4569 | 0.00864 | -0.0765 | -52.8819
-9 | -0.419 | 0.00844 | -0.0729 | -49.6445
-8.5 | -0.3801 | 0.0083 | -0.0694 | -45.7952
-8 | -0.3434 | 0.00813 | -0.0654 | -42.2386
-7.5 | -0.303 | 0.00799 | -0.062 | -37.9224
-7 | -0.2673 | 0.00786 | -0.0577 | -34.0076
-6.5 | -0.2281 | 0.00776 | -0.054 | -29.3943
-6 | -0.1903 | 0.00765 | -0.05 | -24.8758
-5.5 | -0.1543 | 0.00753 | -0.0455 | -20.4914
-4.5 | -0.0853 | 0.00739 | -0.0359 | -11.5426
-4 | -0.0587 | 0.00735 | -0.0294 | -7.9864
-3.5 | -0.0193 | 0.00722 | -0.0257 | -2.6731
-3 | 0.0173 | 0.00709 | -0.0213 | 2.4401
-2.5 | 0.0527 | 0.00688 | -0.0167 | 7.6599
-2 | 0.0891 | 0.00668 | -0.0123 | 13.3383
-1.5 | 0.1175 | 0.00645 | -0.0063 | 18.2171
-1 | 0.1429 | 0.00628 | 0.0005 | 22.7548
-0.5 | 0.1827 | 0.00622 | 0.0042 | 29.373
0 | 0.223 | 0.00624 | 0.0078 | 35.7372
0.5 | 0.2631 | 0.00624 | 0.0114 | 42.1635
1 | 0.3009 | 0.00619 | 0.0155 | 48.6107
1.5 | 0.3373 | 0.00615 | 0.0197 | 54.8455
2 | 0.3768 | 0.00617 | 0.0234 | 61.0697
2.5 | 0.421 | 0.00625 | 0.026 | 67.36
3 | 0.4647 | 0.00635 | 0.0286 | 73.1811
3.5 | 0.5081 | 0.00646 | 0.0313 | 78.6533
4 | 0.5528 | 0.00655 | 0.0337 | 84.3969
4.5 | 0.5979 | 0.00671 | 0.0359 | 89.1058
5 | 0.6436 | 0.00688 | 0.0379 | 93.5465
5.5 | 0.6922 | 0.00703 | 0.0392 | 98.4637
6 | 0.7454 | 0.00725 | 0.0394 | 102.8138
6.5 | 0.8112 | 0.00744 | 0.037 | 109.0323
7 | 0.9106 | 0.00769 | 0.0273 | 118.4135
7.5 | 0.9734 | 0.00795 | 0.0254 | 122.4403
8 | 1.0295 | 0.0082 | 0.0248 | 125.5488
8.5 | 1.0802 | 0.00856 | 0.0251 | 126.1916
9 | 1.1332 | 0.00883 | 0.025 | 128.3352
9.5 | 1.1786 | 0.00928 | 0.0262 | 127.0043
10 | 1.2262 | 0.00965 | 0.0269 | 127.0674
10.5 | 1.2684 | 0.01015 | 0.0285 | 124.9655
11 | 1.3089 | 0.01071 | 0.0303 | 122.2129
11.5 | 1.3508 | 0.01139 | 0.0317 | 118.5953
12 | 1.3969 | 0.01225 | 0.0318 | 114.0327
12.5 | 1.4384 | 0.0131 | 0.0328 | 109.8015
13 | 1.4665 | 0.01428 | 0.0357 | 102.6961
13.5 | 1.4927 | 0.01534 | 0.0393 | 97.3077
14 | 1.5324 | 0.01673 | 0.0392 | 91.5959
14.5 | 1.5737 | 0.01809 | 0.0389 | 86.9928
15 | 1.6046 | 0.02005 | 0.0392 | 80.0299
15.5 | 1.6418 | 0.02183 | 0.0387 | 75.2084
16 | 1.6756 | 0.024 | 0.038 | 69.8167
16.5 | 1.6972 | 0.02695 | 0.038 | 62.9759
17 | 1.7226 | 0.02949 | 0.038 | 58.413
17.5 | 1.7315 | 0.03316 | 0.0387 | 52.2165
18 | 1.7456 | 0.0366 | 0.0389 | 47.694
18.5 | 1.7444 | 0.04106 | 0.0397 | 42.4842
19 | 1.7488 | 0.04502 | 0.0404 | 38.845
19.5 | 1.725 | 0.05129 | 0.0417 | 33.6323
20 | 1.7157 | 0.05656 | 0.0422 | 30.3342

## 117. Re 12M Mach 0.25 (1)
BIGFOIL.COM POLAR EXPORT
NACA44024
NACA44024 |  |  |  | Cl Max: | 2.165 | at alpha= | 19.5 | deg
JavaFoil+Calcfoil stall+Eppler ext transition |  |  |  | L/D Max: | 115.532 | at alpha= | 7 | deg
Re: | 12000000 |  |  | Cd Min: | 0.00654 | at alpha= | -0.5 | deg
Mach: | 0.25 |  |  | Cl=0 at alpha= | -3.0821 | deg
|  |  |  | @ Cl=0.1, Cd= | 0.0067918
|  |  |  | @ Cl=0.4, Cd= | 0.0068315
|  |  |  | @ Cl=0.6, Cd= | 0.008066
alpha (deg) | Cl | Cd | Cm | Cl/Cd
-20 | -1.5 | 0.04529 | -0.005 | -33.128
-19.5 | -1.505 | 0.04016 | -0.006 | -37.464
-19 | -1.505 | 0.03583 | -0.006 | -41.996
-18.5 | -1.501 | 0.03198 | -0.007 | -46.948
-18 | -1.494 | 0.02867 | -0.007 | -52.111
-17.5 | -1.482 | 0.02604 | -0.008 | -56.898
-17 | -1.465 | 0.02384 | -0.008 | -61.468
-16.5 | -1.445 | 0.02189 | -0.009 | -66.01
-16 | -1.42 | 0.02031 | -0.009 | -69.94
-15.5 | -1.392 | 0.01885 | -0.01 | -73.825
-15 | -1.359 | 0.01766 | -0.01 | -77
-14.5 | -1.324 | 0.01657 | -0.011 | -79.917
-14 | -1.285 | 0.0157 | -0.011 | -81.878
-13.5 | -1.244 | 0.01472 | -0.012 | -84.51
-13 | -1.2 | 0.01403 | -0.012 | -85.513
-12.5 | -1.153 | 0.01341 | -0.013 | -85.977
-12 | -1.104 | 0.01285 | -0.013 | -85.895
-11.5 | -1.052 | 0.01235 | -0.014 | -85.209
-11 | -0.999 | 0.01192 | -0.014 | -83.779
-10.5 | -0.943 | 0.01154 | -0.015 | -81.715
-10 | -0.886 | 0.0112 | -0.015 | -79.182
-9.5 | -0.828 | 0.01089 | -0.016 | -76.066
-9 | -0.768 | 0.01066 | -0.016 | -72.091
-8.5 | -0.707 | 0.01048 | -0.017 | -67.485
-8 | -0.645 | 0.00994 | -0.017 | -64.936
-7.5 | -0.582 | 0.00972 | -0.018 | -59.898
-7 | -0.518 | 0.00953 | -0.018 | -54.41
-6.5 | -0.454 | 0.00934 | -0.019 | -48.602
-6 | -0.389 | 0.00918 | -0.019 | -42.347
-5.5 | -0.323 | 0.00905 | -0.02 | -35.692
-5 | -0.257 | 0.00893 | -0.02 | -28.76
-4.5 | -0.19 | 0.00848 | -0.021 | -22.435
-4 | -0.123 | 0.00834 | -0.021 | -14.768
-3.5 | -0.056 | 0.00739 | -0.022 | -7.582
-3 | 0.011 | 0.00739 | -0.022 | 1.543
-2.5 | 0.079 | 0.00682 | -0.023 | 11.567
-2 | 0.146 | 0.00673 | -0.023 | 21.724
-1.5 | 0.214 | 0.00677 | -0.024 | 31.556
-1 | 0.281 | 0.00683 | -0.024 | 41.085
-0.5 | 0.348 | 0.00654 | -0.025 | 53.21
0 | 0.414 | 0.00691 | -0.025 | 59.944
0.5 | 0.48 | 0.00784 | -0.026 | 61.3
1 | 0.547 | 0.00796 | -0.026 | 68.641
1.5 | 0.612 | 0.00809 | -0.026 | 75.695
2 | 0.678 | 0.00826 | -0.027 | 82.11
2.5 | 0.743 | 0.00843 | -0.027 | 88.197
3 | 0.808 | 0.00888 | -0.028 | 90.975
3.5 | 0.872 | 0.00909 | -0.028 | 95.905
4 | 0.936 | 0.00932 | -0.029 | 100.431
4.5 | 0.999 | 0.00958 | -0.029 | 104.305
5 | 1.062 | 0.00983 | -0.029 | 108.052
5.5 | 1.124 | 0.01015 | -0.03 | 110.701
6 | 1.185 | 0.01047 | -0.03 | 113.134
6.5 | 1.245 | 0.01084 | -0.031 | 114.856
7 | 1.305 | 0.01129 | -0.031 | 115.532
7.5 | 1.363 | 0.01197 | -0.031 | 113.902
8 | 1.42 | 0.01245 | -0.032 | 114.071
8.5 | 1.476 | 0.01303 | -0.032 | 113.31
9 | 1.531 | 0.01363 | -0.032 | 112.312
9.5 | 1.584 | 0.01441 | -0.032 | 109.932
10 | 1.635 | 0.01524 | -0.033 | 107.288
10.5 | 1.685 | 0.0162 | -0.033 | 104.043
11 | 1.733 | 0.01726 | -0.033 | 100.414
11.5 | 1.779 | 0.01848 | -0.033 | 96.266
12 | 1.822 | 0.02005 | -0.034 | 90.896
12.5 | 1.864 | 0.02164 | -0.034 | 86.139
13 | 1.903 | 0.02349 | -0.034 | 81.007
13.5 | 1.94 | 0.02553 | -0.034 | 76.008
14 | 1.974 | 0.0279 | -0.034 | 70.764
14.5 | 2.006 | 0.03046 | -0.034 | 65.857
15 | 2.035 | 0.03344 | -0.034 | 60.851
15.5 | 2.061 | 0.03659 | -0.034 | 56.335
16 | 2.085 | 0.04037 | -0.034 | 51.647
16.5 | 2.106 | 0.0441 | -0.034 | 47.742
17 | 2.123 | 0.04827 | -0.034 | 43.99
17.5 | 2.138 | 0.05258 | -0.035 | 40.662
18 | 2.149 | 0.05735 | -0.035 | 37.479
18.5 | 2.158 | 0.06217 | -0.035 | 34.712
19 | 2.163 | 0.06747 | -0.035 | 32.053
19.5 | 2.165 | 0.07293 | -0.035 | 29.683
20 | 2.163 | 0.07849 | -0.035 | 27.564

## 118. Re 12M Mach 0.25 (2)
BIGFOIL.COM POLAR EXPORT
NACA44024
NACA44024 |  |  |  | Cl Max: | 1.703 | at alpha= | 17.5 | deg
XFOIL ncrit=9 |  |  |  | L/D Max: | 120.479 | at alpha= | 9 | deg
Re: | 12000000 |  |  | Cd Min: | 0.07701 | at alpha= | 20 | deg
Mach: | 0.25 |  |  | Cl=0 at alpha= | -3.2937 | deg
|  |  |  | @ Cl=0.1, Cd= | 0.0065737
|  |  |  | @ Cl=0.4, Cd= | 0.006381
|  |  |  | @ Cl=0.6, Cd= | 0.0069998
alpha (deg) | Cl | Cd | Cm | Cl/Cd
-20 | -1.38 | 0.03344 | -0.0999 | -41.2679
-19.5 | -1.3501 | 0.03038 | -0.1007 | -44.4404
-19 | -1.3187 | 0.02752 | -0.1012 | -47.9179
-18.5 | -1.3086 | 0.02522 | -0.0966 | -51.8874
-18 | -1.2818 | 0.02309 | -0.0946 | -55.5132
-17.5 | -1.2459 | 0.02126 | -0.0935 | -58.603
-17 | -1.2015 | 0.01957 | -0.0935 | -61.395
-16.5 | -1.1684 | 0.01801 | -0.0914 | -64.8751
-16 | -1.1349 | 0.01664 | -0.0892 | -68.2031
-15.5 | -1.095 | 0.01555 | -0.0875 | -70.418
-15 | -1.049 | 0.01471 | -0.0865 | -71.312
-14.5 | -1.0042 | 0.01382 | -0.0852 | -72.6628
-14 | -0.9571 | 0.01303 | -0.0843 | -73.4536
-13.5 | -0.905 | 0.01238 | -0.0839 | -73.1018
-13 | -0.8512 | 0.01178 | -0.0838 | -72.2581
-12.5 | -0.7871 | 0.01119 | -0.0856 | -70.3396
-12 | -0.6945 | 0.01072 | -0.0929 | -64.7854
-11.5 | -0.6352 | 0.01027 | -0.0935 | -61.85
-11 | -0.5841 | 0.00987 | -0.0925 | -59.1793
-10.5 | -0.5382 | 0.00955 | -0.0902 | -56.356
-10 | -0.4951 | 0.00923 | -0.0873 | -53.6403
-9.5 | -0.455 | 0.00897 | -0.0837 | -50.7246
-9 | -0.4128 | 0.00876 | -0.0804 | -47.1233
-8.5 | -0.376 | 0.00854 | -0.076 | -44.0281
-8 | -0.335 | 0.00839 | -0.0724 | -39.9285
-7.5 | -0.2983 | 0.00822 | -0.0678 | -36.2895
-7 | -0.2581 | 0.0081 | -0.0638 | -31.8642
-6.5 | -0.2193 | 0.00795 | -0.0596 | -27.5849
-6 | -0.1814 | 0.00783 | -0.0551 | -23.1673
-5.5 | -0.1438 | 0.00772 | -0.0505 | -18.6269
-5 | -0.107 | 0.00759 | -0.0457 | -14.0975
-4.5 | -0.0707 | 0.0075 | -0.0408 | -9.4267
-4 | -0.0399 | 0.00743 | -0.0348 | -5.3701
-3.5 | -0.0144 | 0.00735 | -0.0275 | -1.9592
-3 | 0.0205 | 0.00722 | -0.0224 | 2.8393
-2.5 | 0.0552 | 0.007 | -0.0171 | 7.8857
-2 | 0.0881 | 0.00681 | -0.0115 | 12.9369
-1.5 | 0.1017 | 0.00654 | -0.0019 | 15.5505
-1 | 0.1355 | 0.00636 | 0.0036 | 21.305
-0.5 | 0.1767 | 0.00635 | 0.0075 | 27.8268
0 | 0.2158 | 0.00638 | 0.0117 | 33.8245
0.5 | 0.2583 | 0.00636 | 0.0153 | 40.6132
1 | 0.2984 | 0.00632 | 0.0194 | 47.2152
1.5 | 0.3333 | 0.00632 | 0.0244 | 52.7373
2 | 0.3763 | 0.00633 | 0.0277 | 59.4471
2.5 | 0.4228 | 0.00643 | 0.0304 | 65.7543
3 | 0.4645 | 0.00656 | 0.0339 | 70.8079
3.5 | 0.5118 | 0.00666 | 0.0362 | 76.8468
4 | 0.5605 | 0.00679 | 0.0383 | 82.5479
4.5 | 0.6038 | 0.00702 | 0.0413 | 86.0114
5 | 0.6556 | 0.00716 | 0.0425 | 91.5642
5.5 | 0.7098 | 0.00737 | 0.0432 | 96.3094
6 | 0.7706 | 0.00764 | 0.0423 | 100.8639
6.5 | 0.8688 | 0.00786 | 0.0339 | 110.5344
7 | 0.9363 | 0.00821 | 0.0315 | 114.0438
7.5 | 0.9981 | 0.00844 | 0.0306 | 118.2583
8 | 1.0511 | 0.00884 | 0.0311 | 118.9027
8.5 | 1.104 | 0.00923 | 0.0316 | 119.61
9 | 1.1566 | 0.0096 | 0.0322 | 120.4792
9.5 | 1.2016 | 0.01019 | 0.0338 | 117.9195
10 | 1.2507 | 0.01064 | 0.0349 | 117.547
10.5 | 1.2896 | 0.01141 | 0.0374 | 113.0237
11 | 1.3337 | 0.0121 | 0.0391 | 110.2231
11.5 | 1.3784 | 0.01305 | 0.0402 | 105.6245
12 | 1.4221 | 0.01421 | 0.041 | 100.0774
12.5 | 1.4577 | 0.0155 | 0.0431 | 94.0452
13 | 1.4719 | 0.017 | 0.0488 | 86.5824
13.5 | 1.5149 | 0.01849 | 0.0489 | 81.9308
14 | 1.5542 | 0.02027 | 0.049 | 76.6749
14.5 | 1.5901 | 0.02232 | 0.0491 | 71.241
15 | 1.6237 | 0.02472 | 0.0489 | 65.6837
15.5 | 1.655 | 0.02749 | 0.0483 | 60.2037
16 | 1.6814 | 0.0307 | 0.0477 | 54.7687
16.5 | 1.6892 | 0.03494 | 0.0481 | 48.3457
17 | 1.7011 | 0.03881 | 0.0485 | 43.8315
17.5 | 1.703 | 0.04352 | 0.0488 | 39.1314
18 | 1.6974 | 0.049 | 0.0488 | 34.6408
18.5 | 1.6833 | 0.05509 | 0.0489 | 30.5555
19 | 1.6667 | 0.06149 | 0.0488 | 27.1052
19.5 | 1.635 | 0.06904 | 0.0487 | 23.6819
20 | 1.6027 | 0.07701 | 0.048 | 20.8116

## 119. Re 12M Mach 0.50 (1)
BIGFOIL.COM POLAR EXPORT
NACA44024
NACA44024 |  |  |  | Cl Max: | 1.717 | at alpha= | 11.5 | deg
JavaFoil+Calcfoil stall+Eppler ext transition |  |  |  | L/D Max: | 96.636 | at alpha= | 5 | deg
Re: | 12000000 |  |  | Cd Min: | 0.00716 | at alpha= | -2 | deg
Mach: | 0.5 |  |  | Cl=0 at alpha= | -3.0867 | deg
|  |  |  | @ Cl=0.1, Cd= | 0.0081848
|  |  |  | @ Cl=0.4, Cd= | 0.0078361
|  |  |  | @ Cl=0.6, Cd= | 0.0086301
alpha (deg) | Cl | Cd | Cm | Cl/Cd
-17 | -0.829 | 0.11752 | -0.006 | -7.053
-16.5 | -0.794 | 0.11408 | -0.006 | -6.964
-16 | -0.854 | 0.04366 | -0.01 | -19.567
-15.5 | -0.755 | 0.08817 | -0.008 | -8.559
-15 | -0.802 | 0.03485 | -0.011 | -23.006
-14.5 | -0.762 | 0.03745 | -0.011 | -20.345
-14 | -0.723 | 0.04002 | -0.012 | -18.055
-13.5 | -0.692 | 0.03767 | -0.012 | -18.383
-13 | -0.875 | 0.03203 | -0.013 | -27.305
-12.5 | -1.018 | 0.02315 | -0.014 | -43.961
-12 | -1.047 | 0.01946 | -0.015 | -53.792
-11.5 | -1.04 | 0.01754 | -0.015 | -59.301
-11 | -1.016 | 0.01606 | -0.016 | -63.23
-10.5 | -0.979 | 0.01487 | -0.016 | -65.869
-10 | -0.935 | 0.01399 | -0.017 | -66.787
-9.5 | -0.884 | 0.01325 | -0.018 | -66.693
-9 | -0.827 | 0.01264 | -0.018 | -65.454
-8.5 | -0.767 | 0.01185 | -0.019 | -64.707
-8 | -0.704 | 0.01139 | -0.019 | -61.805
-7.5 | -0.638 | 0.01094 | -0.02 | -58.289
-7 | -0.57 | 0.01057 | -0.02 | -53.92
-6.5 | -0.501 | 0.01024 | -0.021 | -48.877
-6 | -0.43 | 0.00967 | -0.022 | -44.44
-5.5 | -0.358 | 0.00942 | -0.022 | -37.962
-5 | -0.285 | 0.00919 | -0.023 | -31.01
-4.5 | -0.211 | 0.009 | -0.023 | -23.464
-4 | -0.137 | 0.00852 | -0.024 | -16.075
-3.5 | -0.062 | 0.00837 | -0.024 | -7.453
-3 | 0.013 | 0.00896 | -0.025 | 1.417
-2.5 | 0.088 | 0.00838 | -0.025 | 10.482
-2 | 0.163 | 0.00716 | -0.026 | 22.75
-1.5 | 0.238 | 0.00753 | -0.026 | 31.572
-1 | 0.312 | 0.00765 | -0.027 | 40.816
-0.5 | 0.387 | 0.0078 | -0.028 | 49.597
0 | 0.459 | 0.008 | -0.028 | 57.425
0.5 | 0.533 | 0.00823 | -0.029 | 64.763
1 | 0.605 | 0.00866 | -0.029 | 69.896
1.5 | 0.678 | 0.00893 | -0.029 | 75.882
2 | 0.749 | 0.00923 | -0.03 | 81.209
2.5 | 0.82 | 0.00954 | -0.03 | 85.921
3 | 0.89 | 0.0099 | -0.031 | 89.905
3.5 | 0.959 | 0.01051 | -0.031 | 91.275
4 | 1.027 | 0.01096 | -0.032 | 93.686
4.5 | 1.094 | 0.01145 | -0.032 | 95.541
5 | 1.159 | 0.01199 | -0.033 | 96.636
5.5 | 1.222 | 0.01267 | -0.033 | 96.44
6 | 1.284 | 0.01338 | -0.033 | 95.932
6.5 | 1.343 | 0.01427 | -0.034 | 94.119
7 | 1.4 | 0.01543 | -0.034 | 90.72
7.5 | 1.454 | 0.01656 | -0.034 | 87.811
8 | 1.504 | 0.01799 | -0.034 | 83.624
8.5 | 1.551 | 0.01956 | -0.035 | 79.297
9 | 1.593 | 0.02161 | -0.035 | 73.728
9.5 | 1.631 | 0.02389 | -0.035 | 68.282
10 | 1.663 | 0.02683 | -0.035 | 61.965
10.5 | 1.689 | 0.03014 | -0.035 | 56.04
11 | 1.707 | 0.03438 | -0.035 | 49.642
11.5 | 1.717 | 0.03924 | -0.035 | 43.751
12 | 1.714 | 0.04536 | -0.035 | 37.785
12.5 | 1.697 | 0.05233 | -0.035 | 32.439
13 | 1.654 | 0.06152 | -0.034 | 26.892
13.5 | 1.566 | 0.07356 | -0.034 | 21.293
14 | 1.074 | 0.09807 | -0.033 | 10.956
14.5 | 1.092 | 0.1152 | -0.032 | 9.477
15 | 1.106 | 0.1471 | -0.031 | 7.518
15.5 | 1.128 | 0.17152 | -0.03 | 6.579
16 | 1.155 | 0.19247 | -0.03 | 5.999
16.5 | 1.183 | 0.2115 | -0.03 | 5.591

## 120. Re 12M Mach 0.50 (2)
BIGFOIL.COM POLAR EXPORT
NACA44024
NACA44024 |  |  |  | Cl Max: | 1.4821 | at alpha= | 13.5 | deg
XFOIL ncrit=9 |  |  |  | L/D Max: | 89.5042 | at alpha= | 6.5 | deg
Re: | 12000000 |  |  | Cd Min: | 0.12573 | at alpha= | 18.5 | deg
Mach: | 0.5 |  |  | Cl=0 at alpha= | -4.2155 | deg
|  |  |  | @ Cl=0.1, Cd= | 0.0070807
|  |  |  | @ Cl=0.4, Cd= | 0.0073491
|  |  |  | @ Cl=0.6, Cd= | 0.0083038
alpha (deg) | Cl | Cd | Cm | Cl/Cd
-20 | -0.9961 | 0.09302 | -0.1214 | -10.7084
-19.5 | -1.0184 | 0.08304 | -0.1284 | -12.264
-19 | -1.0393 | 0.07383 | -0.134 | -14.0769
-18.5 | -1.069 | 0.06691 | -0.1331 | -15.9767
-18 | -1.0921 | 0.05918 | -0.135 | -18.4539
-17.5 | -1.1079 | 0.05199 | -0.1364 | -21.3099
-17 | -1.1158 | 0.04528 | -0.1374 | -24.6422
-16.5 | -1.1078 | 0.03952 | -0.138 | -28.0314
-16 | -1.0991 | 0.03495 | -0.136 | -31.4478
-15.5 | -1.0785 | 0.03122 | -0.1338 | -34.5452
-15 | -1.0488 | 0.02792 | -0.1318 | -37.5645
-14.5 | -1.0115 | 0.02518 | -0.1296 | -40.1708
-14 | -0.9686 | 0.02283 | -0.1274 | -42.4266
-13.5 | -0.9235 | 0.02071 | -0.125 | -44.592
-13 | -0.8751 | 0.01888 | -0.1226 | -46.3506
-12.5 | -0.8261 | 0.01715 | -0.1202 | -48.1691
-12 | -0.7687 | 0.01578 | -0.1186 | -48.7136
-11.5 | -0.7025 | 0.0146 | -0.1181 | -48.1164
-11 | -0.6141 | 0.01343 | -0.1219 | -45.726
-10.5 | -0.549 | 0.01259 | -0.1211 | -43.606
-10 | -0.4927 | 0.01184 | -0.1186 | -41.6132
-9.5 | -0.4419 | 0.01121 | -0.1151 | -39.4202
-9 | -0.395 | 0.01066 | -0.1107 | -37.0544
-8.5 | -0.3495 | 0.01019 | -0.1059 | -34.2983
-8 | -0.3041 | 0.00983 | -0.1009 | -30.9359
-7.5 | -0.2635 | 0.00948 | -0.0951 | -27.7954
-7 | -0.2204 | 0.00924 | -0.0895 | -23.8528
-6.5 | -0.1792 | 0.00899 | -0.0836 | -19.9333
-6 | -0.1394 | 0.00876 | -0.0774 | -15.9132
-5.5 | -0.0988 | 0.00861 | -0.0713 | -11.475
-5 | -0.0584 | 0.00842 | -0.0651 | -6.9359
-4.5 | -0.0206 | 0.00828 | -0.0585 | -2.4879
-4 | 0.0156 | 0.00813 | -0.0514 | 1.9188
-3.5 | 0.0465 | 0.00798 | -0.0433 | 5.8271
-3 | 0.0679 | 0.00785 | -0.0334 | 8.6497
-2.5 | 0.0397 | 0.00772 | -0.0134 | 5.1425
-2 | 0.0644 | 0.0075 | -0.004 | 8.5867
-1.5 | 0.0821 | 0.00722 | 0.0065 | 11.3712
-1 | 0.1078 | 0.00702 | 0.0155 | 15.3561
-0.5 | 0.1474 | 0.00695 | 0.0218 | 21.2086
0 | 0.1935 | 0.00697 | 0.0268 | 27.7618
0.5 | 0.2347 | 0.00706 | 0.0326 | 33.2436
1 | 0.2813 | 0.00704 | 0.0374 | 39.9574
1.5 | 0.3258 | 0.00709 | 0.0425 | 45.952
2 | 0.3724 | 0.00725 | 0.0472 | 51.3655
2.5 | 0.4253 | 0.00744 | 0.0506 | 57.164
3 | 0.4792 | 0.00765 | 0.0538 | 62.6405
3.5 | 0.5309 | 0.00799 | 0.0572 | 66.4456
4 | 0.5918 | 0.00825 | 0.059 | 71.7333
4.5 | 0.6528 | 0.00865 | 0.0606 | 75.4682
5 | 0.7222 | 0.00909 | 0.0605 | 79.4499
5.5 | 0.8207 | 0.00949 | 0.0551 | 86.4805
6 | 0.8886 | 0.01017 | 0.055 | 87.3746
6.5 | 0.9568 | 0.01069 | 0.0554 | 89.5042
7 | 1.0159 | 0.01146 | 0.0569 | 88.6475
7.5 | 1.0728 | 0.01233 | 0.0587 | 87.0073
8 | 1.1308 | 0.0132 | 0.0605 | 85.6667
8.5 | 1.1794 | 0.01446 | 0.063 | 81.5629
9 | 1.2329 | 0.0156 | 0.0652 | 79.0321
9.5 | 1.2738 | 0.01723 | 0.0683 | 73.9292
10 | 1.3152 | 0.01882 | 0.0716 | 69.8831
10.5 | 1.3585 | 0.02088 | 0.0738 | 65.0623
11 | 1.3982 | 0.02367 | 0.0749 | 59.0706
11.5 | 1.4342 | 0.02637 | 0.0768 | 54.3876
12 | 1.4505 | 0.0299 | 0.0798 | 48.5117
12.5 | 1.4543 | 0.03306 | 0.0855 | 43.9897
13 | 1.4693 | 0.03756 | 0.0861 | 39.1187
13.5 | 1.4821 | 0.04255 | 0.0858 | 34.832
14 | 1.4768 | 0.04893 | 0.0847 | 30.1819
14.5 | 1.4692 | 0.0559 | 0.0826 | 26.2826
15 | 1.4591 | 0.0633 | 0.08 | 23.0506
15.5 | 1.4188 | 0.07242 | 0.0774 | 19.5913
16 | 1.3929 | 0.08038 | 0.0754 | 17.3289
16.5 | 1.3421 | 0.09063 | 0.0719 | 14.8086
17 | 1.3178 | 0.09905 | 0.0688 | 13.3044
17.5 | 1.285 | 0.10849 | 0.0648 | 11.8444
18 | 1.2622 | 0.11742 | 0.0605 | 10.7494
18.5 | 1.2499 | 0.12573 | 0.0563 | 9.9411

## 121. Re 14M Mach 0.00 (1)
BIGFOIL.COM POLAR EXPORT
NACA44024
NACA44024 |  |  |  | Cl Max: | 2.274 | at alpha= | 20 | deg
JavaFoil+Calcfoil stall+Eppler ext transition |  |  |  | L/D Max: | 121.477 | at alpha= | 8.5 | deg
Re: | 14000000 |  |  | Cd Min: | 0.00672 | at alpha= | 0.5 | deg
Mach: | 0 |  |  | Cl=0 at alpha= | -3.0846 | deg
|  |  |  | @ Cl=0.1, Cd= | 0.0072936
|  |  |  | @ Cl=0.4, Cd= | 0.0070086
|  |  |  | @ Cl=0.6, Cd= | 0.008035
alpha (deg) | Cl | Cd | Cm | Cl/Cd
-20 | -1.647 | 0.03022 | -0.005 | -54.505
-19.5 | -1.631 | 0.02768 | -0.006 | -58.928
-19 | -1.612 | 0.02538 | -0.006 | -63.534
-18.5 | -1.591 | 0.02337 | -0.007 | -68.091
-18 | -1.567 | 0.02165 | -0.007 | -72.374
-17.5 | -1.54 | 0.02018 | -0.008 | -76.309
-17 | -1.511 | 0.01892 | -0.008 | -79.853
-16.5 | -1.479 | 0.01779 | -0.009 | -83.116
-16 | -1.444 | 0.01678 | -0.009 | -86.067
-15.5 | -1.407 | 0.01591 | -0.01 | -88.43
-15 | -1.367 | 0.01514 | -0.01 | -90.305
-14.5 | -1.325 | 0.0144 | -0.011 | -92.01
-14 | -1.281 | 0.01381 | -0.011 | -92.751
-13.5 | -1.235 | 0.01329 | -0.012 | -92.918
-13 | -1.187 | 0.01278 | -0.012 | -92.931
-12.5 | -1.138 | 0.01235 | -0.013 | -92.165
-12 | -1.087 | 0.01197 | -0.013 | -90.802
-11.5 | -1.033 | 0.01132 | -0.013 | -91.268
-11 | -0.979 | 0.01129 | -0.014 | -86.678
-10.5 | -0.923 | 0.0107 | -0.014 | -86.281
-10 | -0.866 | 0.01045 | -0.015 | -82.862
-9.5 | -0.808 | 0.01022 | -0.015 | -79.079
-9 | -0.749 | 0.01002 | -0.016 | -74.715
-8.5 | -0.689 | 0.00984 | -0.016 | -69.988
-8 | -0.628 | 0.00965 | -0.017 | -65.067
-7.5 | -0.566 | 0.00953 | -0.017 | -59.394
-7 | -0.504 | 0.00938 | -0.018 | -53.725
-6.5 | -0.441 | 0.00921 | -0.018 | -47.844
-6 | -0.377 | 0.00872 | -0.019 | -43.257
-5.5 | -0.313 | 0.00861 | -0.019 | -36.406
-5 | -0.249 | 0.00758 | -0.02 | -32.845
-4.5 | -0.184 | 0.00753 | -0.02 | -24.476
-4 | -0.119 | 0.00787 | -0.021 | -15.184
-3.5 | -0.054 | 0.00781 | -0.021 | -6.949
-3 | 0.011 | 0.00737 | -0.022 | 1.499
-2.5 | 0.076 | 0.00737 | -0.022 | 10.372
-2 | 0.142 | 0.00716 | -0.023 | 19.809
-1.5 | 0.207 | 0.00723 | -0.023 | 28.65
-1 | 0.272 | 0.0069 | -0.023 | 39.466
-0.5 | 0.337 | 0.00692 | -0.024 | 48.721
0 | 0.401 | 0.00701 | -0.024 | 57.292
0.5 | 0.466 | 0.00672 | -0.025 | 69.369
1 | 0.53 | 0.0068 | -0.025 | 77.947
1.5 | 0.594 | 0.00802 | -0.026 | 74.151
2 | 0.658 | 0.00818 | -0.026 | 80.49
2.5 | 0.722 | 0.00829 | -0.027 | 87.063
3 | 0.785 | 0.00845 | -0.027 | 92.895
3.5 | 0.847 | 0.00864 | -0.027 | 98.113
4 | 0.91 | 0.00882 | -0.028 | 103.094
4.5 | 0.972 | 0.00901 | -0.028 | 107.868
5 | 1.033 | 0.00927 | -0.029 | 111.454
5.5 | 1.094 | 0.00978 | -0.029 | 111.833
6 | 1.154 | 0.01001 | -0.029 | 115.247
6.5 | 1.213 | 0.01035 | -0.03 | 117.291
7 | 1.272 | 0.01068 | -0.03 | 119.177
7.5 | 1.33 | 0.01103 | -0.03 | 120.632
8 | 1.387 | 0.01146 | -0.031 | 121.043
8.5 | 1.444 | 0.01188 | -0.031 | 121.477
9 | 1.498 | 0.01242 | -0.031 | 120.649
9.5 | 1.552 | 0.01297 | -0.032 | 119.74
10 | 1.605 | 0.0138 | -0.032 | 116.325
10.5 | 1.656 | 0.01448 | -0.032 | 114.343
11 | 1.706 | 0.01526 | -0.032 | 111.807
11.5 | 1.754 | 0.01619 | -0.033 | 108.389
12 | 1.801 | 0.01715 | -0.033 | 105.026
12.5 | 1.846 | 0.01835 | -0.033 | 100.597
13 | 1.889 | 0.01962 | -0.033 | 96.238
13.5 | 1.929 | 0.02114 | -0.033 | 91.252
14 | 1.969 | 0.02276 | -0.034 | 86.484
14.5 | 2.005 | 0.02471 | -0.034 | 81.154
15 | 2.041 | 0.027 | -0.034 | 75.574
15.5 | 2.073 | 0.0294 | -0.034 | 70.518
16 | 2.104 | 0.0318 | -0.034 | 66.173
16.5 | 2.133 | 0.03463 | -0.034 | 61.571
17 | 2.159 | 0.03758 | -0.034 | 57.461
17.5 | 2.184 | 0.04078 | -0.034 | 53.546
18 | 2.206 | 0.04419 | -0.034 | 49.914
18.5 | 2.226 | 0.04773 | -0.034 | 46.641
19 | 2.244 | 0.05163 | -0.034 | 43.457
19.5 | 2.26 | 0.05564 | -0.034 | 40.621
20 | 2.274 | 0.05984 | -0.034 | 38.001

## 122. Re 14M Mach 0.00 (2)
BIGFOIL.COM POLAR EXPORT
NACA44024
NACA44024 |  |  |  | Cl Max: | 1.761 | at alpha= | 18.5 | deg
XFOIL ncrit=9 |  |  |  | L/D Max: | 132.124 | at alpha= | 9 | deg
Re: | 14000000 |  |  | Cd Min: | 0.05276 | at alpha= | 20 | deg
Mach: | 0 |  |  | Cl=0 at alpha= | -3.2436 | deg
|  |  |  | @ Cl=0.1, Cd= | 0.006618
|  |  |  | @ Cl=0.4, Cd= | 0.0060554
|  |  |  | @ Cl=0.6, Cd= | 0.0065648
alpha (deg) | Cl | Cd | Cm | Cl/Cd
-20 | -1.3936 | 0.02368 | -0.0868 | -58.8514
-19.5 | -1.3584 | 0.02182 | -0.0872 | -62.2548
-19 | -1.3505 | 0.02016 | -0.0817 | -66.9891
-18.5 | -1.3205 | 0.01871 | -0.08 | -70.5772
-18 | -1.2846 | 0.01739 | -0.0791 | -73.87
-17.5 | -1.2422 | 0.01624 | -0.079 | -76.4901
-17 | -1.2112 | 0.01516 | -0.0767 | -79.8945
-16.5 | -1.176 | 0.01425 | -0.0749 | -82.5263
-16 | -1.1356 | 0.01351 | -0.0737 | -84.0563
-15.5 | -1.0911 | 0.01291 | -0.073 | -84.5159
-15 | -1.0473 | 0.01226 | -0.0722 | -85.4241
-14.5 | -0.9991 | 0.01173 | -0.0721 | -85.1748
-14 | -0.9498 | 0.01123 | -0.0719 | -84.577
-13.5 | -0.8921 | 0.01085 | -0.0733 | -82.2212
-13 | -0.8168 | 0.01039 | -0.0782 | -78.6141
-12.5 | -0.7317 | 0.01 | -0.0851 | -73.17
-12 | -0.6763 | 0.00966 | -0.0857 | -70.0104
-11.5 | -0.6274 | 0.00934 | -0.0849 | -67.1734
-11 | -0.5836 | 0.00906 | -0.083 | -64.415
-10.5 | -0.5422 | 0.00883 | -0.0804 | -61.4043
-10 | -0.5031 | 0.00859 | -0.0773 | -58.5681
-9.5 | -0.4644 | 0.0084 | -0.074 | -55.2857
-9 | -0.4239 | 0.00823 | -0.0709 | -51.5067
-8.5 | -0.3883 | 0.00806 | -0.0668 | -48.1762
-8 | -0.3481 | 0.00793 | -0.0635 | -43.8966
-7.5 | -0.3111 | 0.0078 | -0.0596 | -39.8846
-7 | -0.2734 | 0.0077 | -0.0557 | -35.5065
-6.5 | -0.2338 | 0.00758 | -0.0522 | -30.8443
-6 | -0.1978 | 0.00745 | -0.0479 | -26.5503
-5.5 | -0.1602 | 0.00738 | -0.0439 | -21.7073
-5 | -0.1219 | 0.00729 | -0.0399 | -16.7215
-4.5 | -0.0971 | 0.0073 | -0.0331 | -13.3014
-4 | -0.0599 | 0.00719 | -0.0289 | -8.331
-3.5 | -0.02 | 0.0071 | -0.0254 | -2.8169
-3 | 0.019 | 0.00699 | -0.0216 | 2.7182
-2 | 0.0937 | 0.00666 | -0.0134 | 14.0691
-1.5 | 0.1282 | 0.00643 | -0.0087 | 19.9378
-1 | 0.1546 | 0.00621 | -0.0022 | 24.8953
-0.5 | 0.1882 | 0.00614 | 0.0028 | 30.6515
0 | 0.2279 | 0.00613 | 0.0064 | 37.1778
0.5 | 0.2711 | 0.0061 | 0.0093 | 44.4426
1 | 0.3073 | 0.00612 | 0.0136 | 50.2124
1.5 | 0.3431 | 0.00608 | 0.0179 | 56.4309
2 | 0.3842 | 0.00602 | 0.0211 | 63.8206
2.5 | 0.4244 | 0.00611 | 0.0245 | 69.4599
3 | 0.4667 | 0.00621 | 0.0274 | 75.153
3.5 | 0.5138 | 0.0063 | 0.0292 | 81.5556
4 | 0.5564 | 0.0064 | 0.0319 | 86.9375
4.5 | 0.5981 | 0.00656 | 0.0347 | 91.1738
5 | 0.646 | 0.00668 | 0.0363 | 96.7066
5.5 | 0.6914 | 0.00687 | 0.0381 | 100.6405
6 | 0.741 | 0.00707 | 0.039 | 104.8091
6.5 | 0.7999 | 0.00723 | 0.038 | 110.6362
7 | 0.8911 | 0.00752 | 0.0299 | 118.4973
7.5 | 0.9697 | 0.00771 | 0.0246 | 125.7717
8 | 1.0273 | 0.008 | 0.0235 | 128.4125
8.5 | 1.0812 | 0.00826 | 0.0231 | 130.8959
9 | 1.1323 | 0.00857 | 0.0233 | 132.1237
9.5 | 1.181 | 0.00895 | 0.0238 | 131.9553
10 | 1.2282 | 0.00931 | 0.0245 | 131.9227
10.5 | 1.2717 | 0.00978 | 0.0257 | 130.0307
11 | 1.314 | 0.01026 | 0.0271 | 128.0702
11.5 | 1.3501 | 0.01093 | 0.0294 | 123.5224
12 | 1.3927 | 0.01156 | 0.0305 | 120.4758
12.5 | 1.4356 | 0.01248 | 0.031 | 115.0321
13 | 1.4738 | 0.01334 | 0.0324 | 110.4798
13.5 | 1.49 | 0.01467 | 0.0372 | 101.5678
14 | 1.523 | 0.01573 | 0.0391 | 96.8214
14.5 | 1.5635 | 0.01703 | 0.0388 | 91.8086
15 | 1.6007 | 0.01854 | 0.0387 | 86.3376
15.5 | 1.6318 | 0.02052 | 0.0388 | 79.5224
16 | 1.6686 | 0.02243 | 0.0379 | 74.3914
16.5 | 1.6965 | 0.02485 | 0.0375 | 68.2696
17 | 1.7195 | 0.02753 | 0.0376 | 62.4591
17.5 | 1.7357 | 0.03058 | 0.0381 | 56.7593
18 | 1.7457 | 0.0341 | 0.0387 | 51.1935
18.5 | 1.761 | 0.03737 | 0.0388 | 47.1234
19 | 1.7533 | 0.04245 | 0.0394 | 41.3027
19.5 | 1.7498 | 0.04716 | 0.04 | 37.1035
20 | 1.7358 | 0.05276 | 0.0407 | 32.8999

## 123. Re 14M Mach 0.10 (1)
BIGFOIL.COM POLAR EXPORT
NACA44024
NACA44024 |  |  |  | Cl Max: | 2.262 | at alpha= | 20 | deg
JavaFoil+Calcfoil stall+Eppler ext transition |  |  |  | L/D Max: | 120.589 | at alpha= | 8.5 | deg
Re: | 14000000 |  |  | Cd Min: | 0.00676 | at alpha= | 0.5 | deg
Mach: | 0.1 |  |  | Cl=0 at alpha= | -3.0833 | deg
|  |  |  | @ Cl=0.1, Cd= | 0.0073157
|  |  |  | @ Cl=0.4, Cd= | 0.0070458
|  |  |  | @ Cl=0.6, Cd= | 0.0080952
alpha (deg) | Cl | Cd | Cm | Cl/Cd
-20 | -1.632 | 0.03163 | -0.005 | -51.6
-19.5 | -1.618 | 0.02885 | -0.006 | -56.095
-19 | -1.601 | 0.02641 | -0.006 | -60.626
-18.5 | -1.582 | 0.02427 | -0.007 | -65.195
-18 | -1.56 | 0.02238 | -0.007 | -69.704
-17.5 | -1.535 | 0.02075 | -0.008 | -73.951
-17 | -1.507 | 0.0194 | -0.008 | -77.66
-16.5 | -1.476 | 0.0182 | -0.009 | -81.112
-16 | -1.442 | 0.01718 | -0.009 | -83.967
-15.5 | -1.406 | 0.01623 | -0.01 | -86.653
-15 | -1.367 | 0.01541 | -0.01 | -88.751
-14.5 | -1.326 | 0.01467 | -0.011 | -90.432
-14 | -1.283 | 0.01401 | -0.011 | -91.585
-13.5 | -1.237 | 0.01345 | -0.012 | -91.981
-13 | -1.19 | 0.01296 | -0.012 | -91.788
-12.5 | -1.141 | 0.01249 | -0.013 | -91.356
-12 | -1.09 | 0.01207 | -0.013 | -90.249
-11.5 | -1.037 | 0.01144 | -0.014 | -90.585
-11 | -0.982 | 0.01112 | -0.014 | -88.366
-10.5 | -0.926 | 0.0108 | -0.015 | -85.75
-10 | -0.869 | 0.01051 | -0.015 | -82.686
-9.5 | -0.811 | 0.01031 | -0.016 | -78.673
-9 | -0.752 | 0.01011 | -0.016 | -74.351
-8.5 | -0.692 | 0.00993 | -0.016 | -69.68
-8 | -0.63 | 0.00973 | -0.017 | -64.812
-7.5 | -0.569 | 0.00955 | -0.017 | -59.532
-7 | -0.506 | 0.0094 | -0.018 | -53.853
-6.5 | -0.443 | 0.00923 | -0.018 | -47.953
-6 | -0.379 | 0.00878 | -0.019 | -43.188
-5.5 | -0.315 | 0.00865 | -0.019 | -36.394
-5 | -0.25 | 0.00762 | -0.02 | -32.85
-4.5 | -0.185 | 0.00757 | -0.02 | -24.482
-4 | -0.12 | 0.00789 | -0.021 | -15.208
-3.5 | -0.055 | 0.0075 | -0.021 | -7.274
-3 | 0.011 | 0.00741 | -0.022 | 1.499
-2.5 | 0.077 | 0.00739 | -0.022 | 10.395
-2 | 0.142 | 0.00718 | -0.023 | 19.848
-1.5 | 0.208 | 0.00689 | -0.023 | 30.202
-1 | 0.273 | 0.00692 | -0.024 | 39.53
-0.5 | 0.339 | 0.00696 | -0.024 | 48.663
0 | 0.403 | 0.00705 | -0.024 | 57.214
0.5 | 0.468 | 0.00676 | -0.025 | 69.233
1 | 0.533 | 0.00683 | -0.025 | 77.962
1.5 | 0.597 | 0.00809 | -0.026 | 73.816
2 | 0.661 | 0.0082 | -0.026 | 80.664
2.5 | 0.725 | 0.00835 | -0.027 | 86.774
3 | 0.788 | 0.00852 | -0.027 | 92.546
3.5 | 0.851 | 0.00866 | -0.027 | 98.348
4 | 0.914 | 0.00886 | -0.028 | 103.099
4.5 | 0.976 | 0.00909 | -0.028 | 107.39
5 | 1.037 | 0.00932 | -0.029 | 111.293
5.5 | 1.098 | 0.0096 | -0.029 | 114.374
6 | 1.159 | 0.01011 | -0.029 | 114.605
6.5 | 1.219 | 0.01042 | -0.03 | 116.898
7 | 1.277 | 0.01077 | -0.03 | 118.629
7.5 | 1.336 | 0.01117 | -0.03 | 119.578
8 | 1.393 | 0.01158 | -0.031 | 120.278
8.5 | 1.449 | 0.01202 | -0.031 | 120.589
9 | 1.504 | 0.01257 | -0.031 | 119.622
9.5 | 1.558 | 0.01314 | -0.032 | 118.57
10 | 1.61 | 0.01399 | -0.032 | 115.055
10.5 | 1.661 | 0.01456 | -0.032 | 114.063
11 | 1.711 | 0.01552 | -0.033 | 110.213
11.5 | 1.759 | 0.01649 | -0.033 | 106.654
12 | 1.805 | 0.01752 | -0.033 | 103.005
12.5 | 1.849 | 0.0188 | -0.033 | 98.391
13 | 1.892 | 0.02009 | -0.033 | 94.153
13.5 | 1.932 | 0.02171 | -0.034 | 89.008
14 | 1.971 | 0.0234 | -0.034 | 84.209
14.5 | 2.007 | 0.02544 | -0.034 | 78.871
15 | 2.041 | 0.02787 | -0.034 | 73.252
15.5 | 2.073 | 0.03033 | -0.034 | 68.349
16 | 2.103 | 0.03294 | -0.034 | 63.853
16.5 | 2.131 | 0.03585 | -0.034 | 59.429
17 | 2.156 | 0.03889 | -0.034 | 55.447
17.5 | 2.179 | 0.04228 | -0.034 | 51.54
18 | 2.2 | 0.04585 | -0.034 | 47.991
18.5 | 2.219 | 0.04954 | -0.034 | 44.804
19 | 2.236 | 0.05361 | -0.034 | 41.704
19.5 | 2.25 | 0.0578 | -0.034 | 38.928
20 | 2.262 | 0.06217 | -0.034 | 36.384

## 124. Re 14M Mach 0.10 (2)
BIGFOIL.COM POLAR EXPORT
NACA44024
NACA44024 |  |  |  | Cl Max: | 1.7518 | at alpha= | 18.5 | deg
XFOIL ncrit=9 |  |  |  | L/D Max: | 130.863 | at alpha= | 9 | deg
Re: | 14000000 |  |  | Cd Min: | 0.05621 | at alpha= | 20 | deg
Mach: | 0.1 |  |  | Cl=0 at alpha= | -3.2551 | deg
|  |  |  | @ Cl=0.1, Cd= | 0.0066379
|  |  |  | @ Cl=0.4, Cd= | 0.0060798
|  |  |  | @ Cl=0.6, Cd= | 0.0066005
alpha (deg) | Cl | Cd | Cm | Cl/Cd
-20 | -1.3923 | 0.02484 | -0.0894 | -56.0507
-19 | -1.3526 | 0.0209 | -0.0842 | -64.7177
-18.5 | -1.3233 | 0.01935 | -0.0824 | -68.3876
-18 | -1.2862 | 0.01807 | -0.0815 | -71.1787
-17.5 | -1.2437 | 0.0168 | -0.0815 | -74.0298
-17 | -1.2131 | 0.01562 | -0.0791 | -77.6633
-16.5 | -1.1772 | 0.01469 | -0.0773 | -80.1361
-16 | -1.1375 | 0.01387 | -0.076 | -82.0115
-15.5 | -1.0947 | 0.01316 | -0.075 | -83.1839
-15 | -1.0479 | 0.01258 | -0.0745 | -83.2989
-14.5 | -1.0019 | 0.01195 | -0.0739 | -83.841
-14 | -0.9514 | 0.01145 | -0.0738 | -83.0917
-13.5 | -0.8961 | 0.011 | -0.0747 | -81.4636
-13 | -0.8286 | 0.01056 | -0.0778 | -78.4659
-12.5 | -0.7363 | 0.01012 | -0.086 | -72.7569
-12 | -0.6781 | 0.00978 | -0.0871 | -69.3354
-11.5 | -0.6291 | 0.00943 | -0.0863 | -66.7126
-11 | -0.584 | 0.00914 | -0.0845 | -63.895
-10.5 | -0.5427 | 0.0089 | -0.0818 | -60.9775
-10 | -0.5027 | 0.00865 | -0.0787 | -58.1156
-9.5 | -0.4644 | 0.00846 | -0.0752 | -54.8936
-9 | -0.4234 | 0.00829 | -0.0722 | -51.0736
-8.5 | -0.3869 | 0.00811 | -0.0682 | -47.7065
-8 | -0.3471 | 0.00797 | -0.0647 | -43.5508
-7.5 | -0.3092 | 0.00783 | -0.0609 | -39.4891
-7 | -0.2722 | 0.00774 | -0.0568 | -35.168
-6.5 | -0.2325 | 0.00761 | -0.0532 | -30.5519
-6 | -0.1951 | 0.00748 | -0.049 | -26.0829
-5.5 | -0.1584 | 0.00741 | -0.0448 | -21.3765
-5 | -0.1194 | 0.00731 | -0.0409 | -16.3338
-4.5 | -0.0917 | 0.0073 | -0.0346 | -12.5616
-4 | -0.0588 | 0.00721 | -0.0294 | -8.1553
-3.5 | -0.0191 | 0.00713 | -0.0257 | -2.6788
-3 | 0.0199 | 0.00701 | -0.0218 | 2.8388
-2.5 | 0.057 | 0.00681 | -0.0176 | 8.37
-2 | 0.0937 | 0.00668 | -0.0133 | 14.0269
-1.5 | 0.1281 | 0.00645 | -0.0085 | 19.8605
-1 | 0.1516 | 0.00622 | -0.0013 | 24.373
-0.5 | 0.1869 | 0.00616 | 0.0034 | 30.3409
0 | 0.2273 | 0.00615 | 0.007 | 36.9593
0.5 | 0.2707 | 0.00613 | 0.0099 | 44.1599
1 | 0.3062 | 0.00615 | 0.0144 | 49.7886
1.5 | 0.3429 | 0.0061 | 0.0187 | 56.2131
2 | 0.3843 | 0.00604 | 0.0219 | 63.6258
2.5 | 0.4238 | 0.00614 | 0.0255 | 69.0228
3 | 0.4673 | 0.00625 | 0.0282 | 74.768
3.5 | 0.5149 | 0.00633 | 0.03 | 81.3428
4 | 0.5565 | 0.00645 | 0.033 | 86.2791
4.5 | 0.5998 | 0.0066 | 0.0356 | 90.8788
5 | 0.6484 | 0.00672 | 0.0371 | 96.4881
5.5 | 0.6931 | 0.00694 | 0.0391 | 99.8703
6 | 0.7451 | 0.00712 | 0.0397 | 104.6489
6.5 | 0.8057 | 0.0073 | 0.0384 | 110.3699
7 | 0.9031 | 0.00759 | 0.0291 | 118.9855
7.5 | 0.9754 | 0.00778 | 0.0253 | 125.3728
8 | 1.0313 | 0.00811 | 0.0246 | 127.164
8.5 | 1.0859 | 0.00836 | 0.0242 | 129.8923
9 | 1.1372 | 0.00869 | 0.0245 | 130.8631
9.5 | 1.1848 | 0.0091 | 0.0252 | 130.1978
10 | 1.2332 | 0.00946 | 0.0259 | 130.3594
10.5 | 1.2751 | 0.00999 | 0.0274 | 127.6376
11 | 1.3194 | 0.01045 | 0.0287 | 126.2584
11.5 | 1.353 | 0.01122 | 0.0314 | 120.5882
12 | 1.3994 | 0.01182 | 0.032 | 118.3926
12.5 | 1.4395 | 0.01286 | 0.0329 | 111.9362
13 | 1.4793 | 0.01369 | 0.0342 | 108.057
13.5 | 1.4912 | 0.01508 | 0.0399 | 98.8859
14 | 1.5286 | 0.01622 | 0.0408 | 94.2417
14.5 | 1.566 | 0.01777 | 0.0409 | 88.1261
15 | 1.6035 | 0.01933 | 0.0407 | 82.954
15.5 | 1.6361 | 0.02136 | 0.0406 | 76.5964
16 | 1.6744 | 0.02325 | 0.0396 | 72.0172
16.5 | 1.7005 | 0.02585 | 0.0394 | 65.7834
17 | 1.7207 | 0.02878 | 0.0396 | 59.788
17.5 | 1.7337 | 0.03215 | 0.0401 | 53.9253
18 | 1.74 | 0.0361 | 0.0407 | 48.1994
18.5 | 1.7518 | 0.03973 | 0.0408 | 44.0926
19 | 1.7472 | 0.04464 | 0.0413 | 39.1398
19.5 | 1.7381 | 0.04994 | 0.0418 | 34.8038
20 | 1.7185 | 0.05621 | 0.0422 | 30.5729

## 125. Re 14M Mach 0.25 (1)
BIGFOIL.COM POLAR EXPORT
NACA44024
NACA44024 |  |  |  | Cl Max: | 2.167 | at alpha= | 19.5 | deg
JavaFoil+Calcfoil stall+Eppler ext transition |  |  |  | L/D Max: | 115.813 | at alpha= | 6.5 | deg
Re: | 14000000 |  |  | Cd Min: | 0.00666 | at alpha= | -1.5 | deg
Mach: | 0.25 |  |  | Cl=0 at alpha= | -3.0821 | deg
|  |  |  | @ Cl=0.1, Cd= | 0.0071273
|  |  |  | @ Cl=0.4, Cd= | 0.0068194
|  |  |  | @ Cl=0.6, Cd= | 0.0079685
alpha (deg) | Cl | Cd | Cm | Cl/Cd
-20 | -1.504 | 0.04369 | -0.005 | -34.416
-19.5 | -1.507 | 0.03891 | -0.006 | -38.737
-19 | -1.508 | 0.03468 | -0.006 | -43.464
-18.5 | -1.504 | 0.03097 | -0.007 | -48.555
-18 | -1.496 | 0.02784 | -0.007 | -53.733
-17.5 | -1.484 | 0.02517 | -0.008 | -58.959
-17 | -1.468 | 0.02304 | -0.008 | -63.699
-16.5 | -1.447 | 0.02122 | -0.009 | -68.209
-16 | -1.422 | 0.01968 | -0.009 | -72.281
-15.5 | -1.393 | 0.01836 | -0.01 | -75.907
-15 | -1.361 | 0.0172 | -0.01 | -79.11
-14.5 | -1.326 | 0.01621 | -0.011 | -81.754
-14 | -1.287 | 0.01533 | -0.011 | -83.967
-13.5 | -1.245 | 0.01457 | -0.012 | -85.475
-13 | -1.201 | 0.0137 | -0.012 | -87.657
-12.5 | -1.154 | 0.01311 | -0.013 | -88.009
-12 | -1.105 | 0.01259 | -0.013 | -87.767
-11.5 | -1.053 | 0.01209 | -0.014 | -87.098
-11 | -0.999 | 0.01168 | -0.014 | -85.591
-10.5 | -0.944 | 0.01132 | -0.015 | -83.361
-10 | -0.887 | 0.01099 | -0.015 | -80.728
-9.5 | -0.829 | 0.01069 | -0.016 | -77.506
-9 | -0.769 | 0.01047 | -0.016 | -73.383
-8.5 | -0.708 | 0.0103 | -0.017 | -68.705
-8 | -0.645 | 0.01008 | -0.017 | -64.053
-7.5 | -0.582 | 0.00952 | -0.018 | -61.196
-7 | -0.519 | 0.00932 | -0.018 | -55.641
-6.5 | -0.454 | 0.00916 | -0.019 | -49.542
-6 | -0.389 | 0.00902 | -0.019 | -43.114
-5.5 | -0.323 | 0.00885 | -0.02 | -36.484
-5 | -0.257 | 0.00878 | -0.02 | -29.261
-4.5 | -0.19 | 0.00865 | -0.021 | -21.974
-4 | -0.123 | 0.00731 | -0.021 | -16.868
-3.5 | -0.056 | 0.00726 | -0.022 | -7.722
-3 | 0.011 | 0.00757 | -0.022 | 1.506
-2.5 | 0.079 | 0.00719 | -0.023 | 10.961
-2 | 0.146 | 0.00699 | -0.023 | 20.932
-1.5 | 0.214 | 0.00666 | -0.024 | 32.055
-1 | 0.281 | 0.00675 | -0.024 | 41.626
-0.5 | 0.348 | 0.00678 | -0.025 | 51.321
0 | 0.414 | 0.00683 | -0.025 | 60.622
0.5 | 0.48 | 0.00775 | -0.026 | 61.975
1 | 0.547 | 0.00784 | -0.026 | 69.711
1.5 | 0.613 | 0.008 | -0.026 | 76.527
2 | 0.678 | 0.00816 | -0.027 | 83.09
2.5 | 0.743 | 0.00834 | -0.027 | 89.084
3 | 0.808 | 0.00877 | -0.028 | 92.115
3.5 | 0.872 | 0.00898 | -0.028 | 97.095
4 | 0.936 | 0.00923 | -0.029 | 101.407
4.5 | 0.999 | 0.00947 | -0.029 | 105.592
5 | 1.062 | 0.00972 | -0.029 | 109.242
5.5 | 1.124 | 0.01006 | -0.03 | 111.714
6 | 1.185 | 0.01038 | -0.03 | 114.217
6.5 | 1.246 | 0.01076 | -0.031 | 115.813
7 | 1.305 | 0.01139 | -0.031 | 114.629
7.5 | 1.364 | 0.01185 | -0.031 | 115.09
8 | 1.421 | 0.01235 | -0.032 | 115.027
8.5 | 1.477 | 0.01291 | -0.032 | 114.439
9 | 1.531 | 0.01357 | -0.032 | 112.86
9.5 | 1.585 | 0.01428 | -0.032 | 111.008
10 | 1.636 | 0.01511 | -0.033 | 108.247
10.5 | 1.686 | 0.01604 | -0.033 | 105.125
11 | 1.734 | 0.01728 | -0.033 | 100.338
11.5 | 1.78 | 0.01848 | -0.033 | 96.315
12 | 1.824 | 0.01987 | -0.034 | 91.771
12.5 | 1.865 | 0.02147 | -0.034 | 86.875
13 | 1.904 | 0.02326 | -0.034 | 81.863
13.5 | 1.941 | 0.02533 | -0.034 | 76.648
14 | 1.976 | 0.02761 | -0.034 | 71.558
14.5 | 2.007 | 0.03024 | -0.034 | 66.379
15 | 2.036 | 0.03307 | -0.034 | 61.585
15.5 | 2.063 | 0.03627 | -0.034 | 56.873
16 | 2.087 | 0.03987 | -0.034 | 52.333
16.5 | 2.107 | 0.04371 | -0.035 | 48.21
17 | 2.125 | 0.04765 | -0.035 | 44.607
17.5 | 2.14 | 0.05203 | -0.035 | 41.124
18 | 2.152 | 0.05649 | -0.035 | 38.088
18.5 | 2.16 | 0.06135 | -0.035 | 35.212
19 | 2.165 | 0.06648 | -0.035 | 32.564
19.5 | 2.167 | 0.07178 | -0.035 | 30.192
20 | 2.165 | 0.07743 | -0.035 | 27.966

## 126. Re 14M Mach 0.25 (2)
BIGFOIL.COM POLAR EXPORT
NACA44024
NACA44024 |  |  |  | Cl Max: | 1.7087 | at alpha= | 17.5 | deg
XFOIL ncrit=9 |  |  |  | L/D Max: | 123.241 | at alpha= | 8.5 | deg
Re: | 14000000 |  |  | Cd Min: | 0.07488 | at alpha= | 20 | deg
Mach: | 0.25 |  |  | Cl=0 at alpha= | -3.3104 | deg
|  |  |  | @ Cl=0.1, Cd= | 0.0067367
|  |  |  | @ Cl=0.4, Cd= | 0.0062566
|  |  |  | @ Cl=0.6, Cd= | 0.006818
alpha (deg) | Cl | Cd | Cm | Cl/Cd
-20 | -1.3884 | 0.03168 | -0.1021 | -43.8258
-19.5 | -1.3518 | 0.02904 | -0.1031 | -46.5496
-19 | -1.3459 | 0.02645 | -0.0985 | -50.8847
-18.5 | -1.3228 | 0.02421 | -0.0961 | -54.6386
-18 | -1.2953 | 0.02201 | -0.0944 | -58.8505
-17.5 | -1.2554 | 0.02017 | -0.094 | -62.241
-17 | -1.218 | 0.01869 | -0.0924 | -65.1685
-16.5 | -1.1809 | 0.01752 | -0.0903 | -67.403
-16 | -1.1443 | 0.01623 | -0.0884 | -70.5052
-15.5 | -1.1051 | 0.01509 | -0.0867 | -73.2339
-15 | -1.0606 | 0.01417 | -0.0855 | -74.8483
-14.5 | -1.0105 | 0.01348 | -0.0849 | -74.9629
-14 | -0.9622 | 0.01274 | -0.084 | -75.5259
-13.5 | -0.9121 | 0.01201 | -0.0834 | -75.945
-13 | -0.855 | 0.01146 | -0.0837 | -74.6073
-12.5 | -0.7691 | 0.01093 | -0.0897 | -70.366
-12 | -0.6963 | 0.01041 | -0.0931 | -66.8876
-11.5 | -0.6377 | 0.01004 | -0.0935 | -63.5159
-11 | -0.5883 | 0.00966 | -0.0921 | -60.9006
-10.5 | -0.5439 | 0.00932 | -0.0895 | -58.3584
-10 | -0.5 | 0.00905 | -0.0867 | -55.2486
-9.5 | -0.4611 | 0.00877 | -0.0828 | -52.577
-9 | -0.4191 | 0.00859 | -0.0794 | -48.7893
-8.5 | -0.382 | 0.00838 | -0.0751 | -45.5847
-8 | -0.3406 | 0.00822 | -0.0714 | -41.4355
-7.5 | -0.3025 | 0.00805 | -0.0671 | -37.5776
-7 | -0.2622 | 0.00793 | -0.0631 | -33.0643
-6.5 | -0.2259 | 0.0078 | -0.0584 | -28.9615
-6 | -0.184 | 0.00767 | -0.0547 | -23.9896
-5.5 | -0.1464 | 0.00757 | -0.0501 | -19.3395
-5 | -0.1098 | 0.00747 | -0.0452 | -14.6988
-4.5 | -0.0721 | 0.00737 | -0.0406 | -9.7829
-4 | -0.0438 | 0.00731 | -0.034 | -5.9918
-3.5 | -0.0146 | 0.00726 | -0.0275 | -2.011
-3 | 0.0239 | 0.00711 | -0.023 | 3.3615
-2.5 | 0.0591 | 0.00696 | -0.0179 | 8.4914
-2 | 0.0942 | 0.0068 | -0.0128 | 13.8529
-1.5 | 0.1171 | 0.00655 | -0.005 | 17.8779
-1 | 0.1417 | 0.0063 | 0.0023 | 22.4921
-0.5 | 0.1811 | 0.00629 | 0.0066 | 28.7917
0 | 0.2234 | 0.00626 | 0.0103 | 35.6869
0.5 | 0.2648 | 0.00626 | 0.0141 | 42.3003
1 | 0.3031 | 0.00629 | 0.0185 | 48.1876
1.5 | 0.3415 | 0.00622 | 0.0228 | 54.9035
2 | 0.3812 | 0.0062 | 0.0268 | 61.4839
2.5 | 0.4244 | 0.00633 | 0.0301 | 67.0458
3 | 0.4707 | 0.00642 | 0.0328 | 73.3178
3.5 | 0.517 | 0.00652 | 0.0354 | 79.2945
4 | 0.5621 | 0.00668 | 0.0381 | 84.1467
4.5 | 0.6088 | 0.00685 | 0.0405 | 88.8759
5 | 0.6585 | 0.00702 | 0.0422 | 93.8034
5.5 | 0.7094 | 0.00727 | 0.0435 | 97.5791
6 | 0.7693 | 0.00746 | 0.043 | 103.1233
6.5 | 0.8429 | 0.00775 | 0.0394 | 108.7613
7 | 0.9385 | 0.00802 | 0.0315 | 117.02
7.5 | 1.001 | 0.00829 | 0.0303 | 120.7479
8 | 1.056 | 0.00867 | 0.0305 | 121.7993
8.5 | 1.1104 | 0.00901 | 0.0307 | 123.2408
9 | 1.1602 | 0.00949 | 0.0317 | 122.255
9.5 | 1.2103 | 0.00992 | 0.0327 | 122.006
10 | 1.2571 | 0.01048 | 0.034 | 119.9523
10.5 | 1.3005 | 0.01112 | 0.0359 | 116.9514
11 | 1.3445 | 0.01171 | 0.0377 | 114.8164
11.5 | 1.3803 | 0.01272 | 0.0403 | 108.5142
12 | 1.4253 | 0.01384 | 0.041 | 102.9841
12.5 | 1.463 | 0.01507 | 0.0428 | 97.0803
13 | 1.4994 | 0.01619 | 0.045 | 92.6127
13.5 | 1.5081 | 0.01804 | 0.051 | 83.5976
14 | 1.5513 | 0.01961 | 0.0508 | 79.1076
14.5 | 1.5843 | 0.0218 | 0.0511 | 72.6743
15 | 1.6196 | 0.02408 | 0.0508 | 67.2591
15.5 | 1.652 | 0.02679 | 0.0501 | 61.6648
16 | 1.6797 | 0.02985 | 0.0495 | 56.2714
16.5 | 1.6948 | 0.03363 | 0.0496 | 50.3955
17 | 1.696 | 0.03828 | 0.0503 | 44.3051
17.5 | 1.7087 | 0.04209 | 0.0505 | 40.5963
18 | 1.6955 | 0.04811 | 0.0507 | 35.2422
18.5 | 1.695 | 0.05327 | 0.0504 | 31.819
19 | 1.6773 | 0.05991 | 0.0499 | 27.997
19.5 | 1.6503 | 0.0674 | 0.0493 | 24.4852
20 | 1.6241 | 0.07488 | 0.0485 | 21.6894

## 127. Re 14M Mach 0.50 (1)
BIGFOIL.COM POLAR EXPORT
NACA44024
NACA44024 |  |  |  | Cl Max: | 1.718 | at alpha= | 11.5 | deg
JavaFoil+Calcfoil stall+Eppler ext transition |  |  |  | L/D Max: | 97.756 | at alpha= | 5.5 | deg
Re: | 14000000 |  |  | Cd Min: | 0.00743 | at alpha= | -1.5 | deg
Mach: | 0.5 |  |  | Cl=0 at alpha= | -3.0867 | deg
|  |  |  | @ Cl=0.1, Cd= | 0.0082396
|  |  |  | @ Cl=0.4, Cd= | 0.0077338
|  |  |  | @ Cl=0.6, Cd= | 0.0085319
alpha (deg) | Cl | Cd | Cm | Cl/Cd
-17 | -0.822 | 0.12987 | -0.006 | -6.331
-16.5 | -0.79 | 0.1277 | -0.006 | -6.184
-16 | -0.782 | 0.09608 | -0.008 | -8.139
-15.5 | -0.786 | 0.06458 | -0.009 | -12.166
-15 | -0.806 | 0.03272 | -0.011 | -24.62
-14.5 | -0.767 | 0.0348 | -0.011 | -22.033
-14 | -0.728 | 0.03686 | -0.012 | -19.749
-13.5 | -0.696 | 0.03568 | -0.012 | -19.502
-13 | -0.878 | 0.03061 | -0.013 | -28.673
-12.5 | -1.02 | 0.02249 | -0.014 | -45.327
-12 | -1.048 | 0.01916 | -0.015 | -54.727
-11.5 | -1.041 | 0.01706 | -0.015 | -61.045
-11 | -1.017 | 0.01564 | -0.016 | -65.011
-10.5 | -0.98 | 0.01455 | -0.016 | -67.357
-10 | -0.936 | 0.01368 | -0.017 | -68.378
-9.5 | -0.884 | 0.01298 | -0.018 | -68.128
-9 | -0.828 | 0.01241 | -0.018 | -66.71
-8.5 | -0.768 | 0.01189 | -0.019 | -64.567
-8 | -0.704 | 0.01114 | -0.019 | -63.229
-7.5 | -0.638 | 0.01071 | -0.02 | -59.572
-7 | -0.57 | 0.01035 | -0.021 | -55.118
-6.5 | -0.501 | 0.01004 | -0.021 | -49.896
-6 | -0.43 | 0.00975 | -0.022 | -44.082
-5.5 | -0.358 | 0.00923 | -0.022 | -38.779
-5 | -0.285 | 0.00899 | -0.023 | -31.69
-4.5 | -0.211 | 0.00882 | -0.023 | -23.97
-4 | -0.137 | 0.00837 | -0.024 | -16.386
-3.5 | -0.062 | 0.00821 | -0.024 | -7.596
-3 | 0.013 | 0.00807 | -0.025 | 1.574
-2.5 | 0.088 | 0.00839 | -0.025 | 10.46
-2 | 0.163 | 0.00745 | -0.026 | 21.871
-1.5 | 0.238 | 0.00743 | -0.026 | 31.987
-1 | 0.312 | 0.00755 | -0.027 | 41.395
-0.5 | 0.387 | 0.0077 | -0.028 | 50.24
0 | 0.46 | 0.00789 | -0.028 | 58.24
0.5 | 0.533 | 0.00833 | -0.029 | 63.974
1 | 0.606 | 0.00855 | -0.029 | 70.801
1.5 | 0.678 | 0.00883 | -0.029 | 76.765
2 | 0.749 | 0.0091 | -0.03 | 82.327
2.5 | 0.82 | 0.00942 | -0.03 | 87.044
3 | 0.89 | 0.00976 | -0.031 | 91.231
3.5 | 0.959 | 0.01041 | -0.031 | 92.181
4 | 1.027 | 0.01084 | -0.032 | 94.794
4.5 | 1.094 | 0.0113 | -0.032 | 96.805
5 | 1.159 | 0.01189 | -0.033 | 97.531
5.5 | 1.223 | 0.01251 | -0.033 | 97.756
6 | 1.285 | 0.01326 | -0.033 | 96.913
6.5 | 1.344 | 0.01412 | -0.034 | 95.199
7 | 1.401 | 0.01527 | -0.034 | 91.711
7.5 | 1.455 | 0.01644 | -0.034 | 88.462
8 | 1.505 | 0.01772 | -0.034 | 84.966
8.5 | 1.552 | 0.01944 | -0.035 | 79.853
9 | 1.594 | 0.02131 | -0.035 | 74.841
9.5 | 1.632 | 0.0237 | -0.035 | 68.867
10 | 1.664 | 0.02648 | -0.035 | 62.832
10.5 | 1.69 | 0.0299 | -0.035 | 56.524
11 | 1.708 | 0.03405 | -0.035 | 50.177
11.5 | 1.718 | 0.03899 | -0.035 | 44.053
12 | 1.716 | 0.04476 | -0.035 | 38.337
12.5 | 1.698 | 0.05208 | -0.035 | 32.608
13 | 1.656 | 0.06059 | -0.034 | 27.337
13.5 | 1.568 | 0.07257 | -0.034 | 21.605
14 | 1.076 | 0.09575 | -0.033 | 11.238
14.5 | 1.086 | 0.12462 | -0.032 | 8.717
15 | 1.103 | 0.15506 | -0.03 | 7.115
15.5 | 1.127 | 0.17863 | -0.03 | 6.311
16 | 1.154 | 0.19819 | -0.03 | 5.824
16.5 | 1.183 | 0.21579 | -0.03 | 5.481

## 128. Re 14M Mach 0.50 (2)
BIGFOIL.COM POLAR EXPORT
NACA44024
NACA44024 |  |  |  | Cl Max: | 1.4973 | at alpha= | 14.5 | deg
XFOIL ncrit=9 |  |  |  | L/D Max: | 92.524 | at alpha= | 6.5 | deg
Re: | 14000000 |  |  | Cd Min: | 0.14048 | at alpha= | 19.5 | deg
Mach: | 0.5 |  |  | Cl=0 at alpha= | -4.2076 | deg
|  |  |  | @ Cl=0.1, Cd= | 0.0071485
|  |  |  | @ Cl=0.4, Cd= | 0.0071467
|  |  |  | @ Cl=0.6, Cd= | 0.0080743
alpha (deg) | Cl | Cd | Cm | Cl/Cd
-20 | -1.0215 | 0.08917 | -0.1269 | -11.4556
-19.5 | -1.043 | 0.07948 | -0.1335 | -13.1228
-19 | -1.0737 | 0.07238 | -0.1331 | -14.8342
-18.5 | -1.097 | 0.06458 | -0.1351 | -16.9867
-18 | -1.1199 | 0.05679 | -0.1372 | -19.72
-17.5 | -1.1336 | 0.04984 | -0.1383 | -22.7448
-17 | -1.136 | 0.04315 | -0.1399 | -26.3268
-16.5 | -1.138 | 0.03788 | -0.1382 | -30.0422
-16 | -1.1241 | 0.0337 | -0.1361 | -33.3561
-15.5 | -1.1023 | 0.02991 | -0.134 | -36.8539
-15 | -1.0683 | 0.02689 | -0.1318 | -39.7285
-14.5 | -1.03 | 0.02421 | -0.1295 | -42.5444
-14 | -0.9862 | 0.0219 | -0.1272 | -45.032
-13.5 | -0.9414 | 0.01982 | -0.1245 | -47.4975
-13 | -0.8902 | 0.01812 | -0.1221 | -49.128
-12.5 | -0.8382 | 0.01653 | -0.1198 | -50.7078
-12 | -0.7805 | 0.01518 | -0.1181 | -51.4163
-11.5 | -0.7071 | 0.01409 | -0.1186 | -50.1845
-11 | -0.6192 | 0.01306 | -0.1219 | -47.4119
-10.5 | -0.557 | 0.01219 | -0.1206 | -45.6932
-10 | -0.4999 | 0.01151 | -0.1181 | -43.4318
-9.5 | -0.449 | 0.01089 | -0.1144 | -41.2305
-9 | -0.4005 | 0.0104 | -0.1102 | -38.5096
-8.5 | -0.3574 | 0.00993 | -0.1049 | -35.9919
-8 | -0.3113 | 0.00961 | -0.1 | -32.3933
-7.5 | -0.2691 | 0.00927 | -0.0943 | -29.0291
-7 | -0.2268 | 0.00901 | -0.0886 | -25.172
-6.5 | -0.1842 | 0.00878 | -0.0829 | -20.9795
-6 | -0.1429 | 0.00859 | -0.0769 | -16.6356
-5.5 | -0.101 | 0.00841 | -0.0711 | -12.0095
-5 | -0.0615 | 0.00825 | -0.0647 | -7.4545
-4.5 | -0.0231 | 0.0081 | -0.0581 | -2.8519
-4 | 0.0164 | 0.00796 | -0.0516 | 2.0603
-3.5 | 0.0451 | 0.00785 | -0.0431 | 5.7452
-3 | 0.0727 | 0.00773 | -0.0343 | 9.4049
-2.5 | 0.0473 | 0.00758 | -0.0148 | 6.2401
-2 | 0.0714 | 0.00741 | -0.0053 | 9.6356
-1.5 | 0.0928 | 0.00724 | 0.0046 | 12.8177
-1 | 0.1172 | 0.00693 | 0.0138 | 16.912
-0.5 | 0.1549 | 0.00683 | 0.0204 | 22.6794
0 | 0.1974 | 0.00689 | 0.0261 | 28.6502
0.5 | 0.243 | 0.00694 | 0.0312 | 35.0144
1 | 0.2891 | 0.00692 | 0.0361 | 41.7775
1.5 | 0.3302 | 0.00697 | 0.0419 | 47.3745
2 | 0.3781 | 0.00709 | 0.0463 | 53.3286
2.5 | 0.4322 | 0.00723 | 0.0496 | 59.7787
3 | 0.4817 | 0.0075 | 0.0535 | 64.2267
3.5 | 0.5384 | 0.00777 | 0.0562 | 69.2921
4 | 0.5963 | 0.00805 | 0.0586 | 74.0745
4.5 | 0.6572 | 0.00845 | 0.0601 | 77.7751
5 | 0.7288 | 0.00881 | 0.0598 | 82.7242
5.5 | 0.8264 | 0.00928 | 0.0544 | 89.0517
6 | 0.898 | 0.00984 | 0.054 | 91.2602
6.5 | 0.9641 | 0.01042 | 0.0546 | 92.524
7 | 1.0225 | 0.01121 | 0.0563 | 91.2132
7.5 | 1.0852 | 0.01188 | 0.0576 | 91.3468
8 | 1.1394 | 0.01287 | 0.0598 | 88.5315
8.5 | 1.193 | 0.01396 | 0.0619 | 85.4585
9 | 1.2441 | 0.01518 | 0.0643 | 81.9565
9.5 | 1.2878 | 0.01675 | 0.0672 | 76.8836
10 | 1.3347 | 0.01821 | 0.0699 | 73.2949
10.5 | 1.3667 | 0.02031 | 0.0737 | 67.292
11 | 1.4126 | 0.02257 | 0.0751 | 62.5875
11.5 | 1.4473 | 0.02535 | 0.0771 | 57.0927
12 | 1.4725 | 0.02853 | 0.0795 | 51.6123
12.5 | 1.487 | 0.03203 | 0.0828 | 46.4252
13.5 | 1.4961 | 0.04068 | 0.088 | 36.7773
14 | 1.4886 | 0.04709 | 0.0871 | 31.6118
14.5 | 1.4973 | 0.05288 | 0.0855 | 28.3151
15 | 1.4668 | 0.06132 | 0.0831 | 23.9204
15.5 | 1.4529 | 0.06862 | 0.081 | 21.1731
16 | 1.4084 | 0.07796 | 0.0783 | 18.0657
16.5 | 1.3682 | 0.08717 | 0.0755 | 15.6958
17 | 1.3282 | 0.09672 | 0.072 | 13.7324
17.5 | 1.3006 | 0.1057 | 0.0682 | 12.3046
18 | 1.2712 | 0.1151 | 0.0637 | 11.0443
18.5 | 1.2626 | 0.123 | 0.0597 | 10.265
19 | 1.2427 | 0.1321 | 0.0547 | 9.4073
19.5 | 1.2336 | 0.14048 | 0.0497 | 8.7813

## 129. Re 16M Mach 0.00 (1)
BIGFOIL.COM POLAR EXPORT
NACA44024
NACA44024 |  |  |  | Cl Max: | 2.276 | at alpha= | 20 | deg
JavaFoil+Calcfoil stall+Eppler ext transition |  |  |  | L/D Max: | 122.309 | at alpha= | 8 | deg
Re: | 16000000 |  |  | Cd Min: | 0.00683 | at alpha= | -1 | deg
Mach: | 0 |  |  | Cl=0 at alpha= | -3.0846 | deg
|  |  |  | @ Cl=0.1, Cd= | 0.0073254
|  |  |  | @ Cl=0.4, Cd= | 0.0069275
|  |  |  | @ Cl=0.6, Cd= | 0.0072291
alpha (deg) | Cl | Cd | Cm | Cl/Cd
-20 | -1.65 | 0.02931 | -0.005 | -56.29
-19.5 | -1.633 | 0.02692 | -0.006 | -60.674
-19 | -1.614 | 0.02475 | -0.006 | -65.212
-18.5 | -1.593 | 0.02283 | -0.007 | -69.784
-18 | -1.569 | 0.02113 | -0.007 | -74.235
-17.5 | -1.542 | 0.01963 | -0.008 | -78.548
-17 | -1.513 | 0.01843 | -0.008 | -82.088
-16.5 | -1.48 | 0.01734 | -0.009 | -85.365
-16 | -1.445 | 0.01642 | -0.009 | -88.018
-15.5 | -1.408 | 0.01555 | -0.01 | -90.547
-15 | -1.368 | 0.01483 | -0.01 | -92.265
-14.5 | -1.326 | 0.01413 | -0.011 | -93.847
-14 | -1.282 | 0.01353 | -0.011 | -94.755
-13.5 | -1.236 | 0.01302 | -0.012 | -94.941
-13 | -1.188 | 0.01253 | -0.012 | -94.826
-12.5 | -1.139 | 0.01212 | -0.013 | -93.906
-12 | -1.087 | 0.01176 | -0.013 | -92.457
-11.5 | -1.034 | 0.01141 | -0.014 | -90.637
-11 | -0.979 | 0.0111 | -0.014 | -88.207
-10.5 | -0.923 | 0.01085 | -0.014 | -85.128
-10 | -0.866 | 0.01029 | -0.015 | -84.172
-9.5 | -0.808 | 0.01007 | -0.015 | -80.287
-9 | -0.749 | 0.00991 | -0.016 | -75.573
-8.5 | -0.689 | 0.00968 | -0.016 | -71.187
-8 | -0.628 | 0.00948 | -0.017 | -66.267
-7.5 | -0.566 | 0.00936 | -0.017 | -60.508
-7 | -0.504 | 0.00921 | -0.018 | -54.708
-6.5 | -0.441 | 0.00904 | -0.018 | -48.756
-6 | -0.377 | 0.00859 | -0.019 | -43.92
-5.5 | -0.313 | 0.00849 | -0.019 | -36.926
-5 | -0.249 | 0.00744 | -0.02 | -33.468
-4.5 | -0.184 | 0.00777 | -0.02 | -23.741
-4 | -0.119 | 0.00776 | -0.021 | -15.39
-3.5 | -0.054 | 0.00772 | -0.021 | -7.036
-3 | 0.011 | 0.00731 | -0.022 | 1.511
-2.5 | 0.076 | 0.00738 | -0.022 | 10.355
-2 | 0.142 | 0.00723 | -0.023 | 19.607
-1.5 | 0.207 | 0.00718 | -0.023 | 28.813
-1 | 0.272 | 0.00683 | -0.023 | 39.864
-0.5 | 0.337 | 0.00685 | -0.024 | 49.194
0 | 0.402 | 0.00693 | -0.024 | 57.918
0.5 | 0.466 | 0.00704 | -0.025 | 66.214
1 | 0.53 | 0.00705 | -0.025 | 75.246
1.5 | 0.594 | 0.00714 | -0.026 | 83.278
2 | 0.658 | 0.00809 | -0.026 | 81.379
2.5 | 0.722 | 0.00821 | -0.027 | 87.946
3 | 0.785 | 0.00835 | -0.027 | 94.021
3.5 | 0.848 | 0.00857 | -0.027 | 98.937
4 | 0.91 | 0.00874 | -0.028 | 104.135
4.5 | 0.972 | 0.00897 | -0.028 | 108.37
5 | 1.033 | 0.00919 | -0.029 | 112.367
5.5 | 1.094 | 0.00971 | -0.029 | 112.695
6 | 1.154 | 0.00995 | -0.029 | 115.959
6.5 | 1.214 | 0.01024 | -0.03 | 118.589
7 | 1.273 | 0.01061 | -0.03 | 119.953
7.5 | 1.331 | 0.01098 | -0.03 | 121.216
8 | 1.388 | 0.01135 | -0.031 | 122.309
8.5 | 1.444 | 0.01182 | -0.031 | 122.194
9 | 1.499 | 0.01231 | -0.031 | 121.761
9.5 | 1.553 | 0.01308 | -0.032 | 118.73
10 | 1.606 | 0.01369 | -0.032 | 117.265
10.5 | 1.657 | 0.0144 | -0.032 | 115.11
11 | 1.707 | 0.01518 | -0.032 | 112.422
11.5 | 1.755 | 0.01603 | -0.033 | 109.477
12 | 1.802 | 0.01709 | -0.033 | 105.4
12.5 | 1.847 | 0.0182 | -0.033 | 101.49
13 | 1.889 | 0.01953 | -0.033 | 96.714
13.5 | 1.931 | 0.02096 | -0.033 | 92.121
14 | 1.969 | 0.02264 | -0.034 | 86.977
14.5 | 2.007 | 0.02446 | -0.034 | 82.047
15 | 2.042 | 0.02684 | -0.034 | 76.055
15.5 | 2.075 | 0.02907 | -0.034 | 71.362
16 | 2.106 | 0.03154 | -0.034 | 66.755
16.5 | 2.134 | 0.03421 | -0.034 | 62.378
17 | 2.161 | 0.03719 | -0.034 | 58.112
17.5 | 2.185 | 0.04031 | -0.034 | 54.205
18 | 2.208 | 0.04362 | -0.034 | 50.619
18.5 | 2.228 | 0.04717 | -0.034 | 47.231
19 | 2.246 | 0.0509 | -0.034 | 44.13
19.5 | 2.262 | 0.05481 | -0.034 | 41.273
20 | 2.276 | 0.05899 | -0.034 | 38.586

## 130. Re 16M Mach 0.00 (2)
BIGFOIL.COM POLAR EXPORT
NACA44024
NACA44024 |  |  |  | Cl Max: | 1.7613 | at alpha= | 19 | deg
XFOIL ncrit=9 |  |  |  | L/D Max: | 135.302 | at alpha= | 9.5 | deg
Re: | 16000000 |  |  | Cd Min: | 0.05219 | at alpha= | 20 | deg
Mach: | 0 |  |  | Cl=0 at alpha= | -3.253 | deg
|  |  |  | @ Cl=0.1, Cd= | 0.0065874
|  |  |  | @ Cl=0.4, Cd= | 0.0059845
|  |  |  | @ Cl=0.6, Cd= | 0.0064431
alpha (deg) | Cl | Cd | Cm | Cl/Cd
-19.5 | -1.3878 | 0.02098 | -0.0831 | -66.1487
-19 | -1.3636 | 0.01932 | -0.0808 | -70.5797
-18.5 | -1.3298 | 0.01804 | -0.0795 | -73.714
-18 | -1.2885 | 0.01676 | -0.0795 | -76.8795
-17.5 | -1.2561 | 0.0157 | -0.0774 | -80.0064
-17 | -1.2205 | 0.01483 | -0.0756 | -82.2994
-16.5 | -1.1829 | 0.01397 | -0.0742 | -84.6743
-16 | -1.1434 | 0.01317 | -0.073 | -86.8185
-15.5 | -1.0984 | 0.01258 | -0.0723 | -87.3132
-15 | -1.0522 | 0.01202 | -0.0718 | -87.5374
-14.5 | -1.0024 | 0.01152 | -0.0719 | -87.0139
-14 | -0.9527 | 0.01101 | -0.0719 | -86.5304
-13.5 | -0.8941 | 0.0106 | -0.0733 | -84.3491
-13 | -0.7937 | 0.0102 | -0.0834 | -77.8137
-12.5 | -0.73 | 0.0098 | -0.0859 | -74.4898
-12 | -0.6785 | 0.00946 | -0.0857 | -71.723
-11.5 | -0.6299 | 0.00919 | -0.0847 | -68.5419
-11 | -0.5895 | 0.00889 | -0.0821 | -66.3105
-10.5 | -0.547 | 0.00868 | -0.0797 | -63.0184
-10 | -0.5075 | 0.00845 | -0.0766 | -60.0592
-9.5 | -0.4691 | 0.00823 | -0.0732 | -56.9988
-9 | -0.4286 | 0.0081 | -0.0701 | -52.9136
-8.5 | -0.3933 | 0.00793 | -0.0659 | -49.5965
-8 | -0.3531 | 0.00782 | -0.0626 | -45.1535
-7.5 | -0.3162 | 0.00766 | -0.0587 | -41.2794
-7 | -0.2762 | 0.00756 | -0.0552 | -36.5344
-6.5 | -0.2386 | 0.00745 | -0.0513 | -32.0268
-6 | -0.2012 | 0.00734 | -0.0472 | -27.4114
-5.5 | -0.1622 | 0.00725 | -0.0435 | -22.3724
-5 | -0.1264 | 0.00719 | -0.039 | -17.58
-4.5 | -0.1006 | 0.00718 | -0.0324 | -14.0111
-4 | -0.0603 | 0.0071 | -0.0289 | -8.493
-3.5 | -0.0206 | 0.00702 | -0.0252 | -2.9345
-3 | 0.0211 | 0.0069 | -0.022 | 3.058
-1.5 | 0.1372 | 0.00644 | -0.0105 | 21.3043
-1 | 0.1646 | 0.00621 | -0.0043 | 26.5056
-0.5 | 0.1924 | 0.0061 | 0.0019 | 31.541
1 | 0.313 | 0.00609 | 0.0124 | 51.3957
1.5 | 0.3502 | 0.00601 | 0.0165 | 58.2696
2 | 0.3892 | 0.00596 | 0.0202 | 65.302
2.5 | 0.4288 | 0.00605 | 0.0236 | 70.876
3 | 0.4717 | 0.00611 | 0.0264 | 77.2013
3.5 | 0.5167 | 0.00618 | 0.0287 | 83.6084
4 | 0.5584 | 0.00634 | 0.0316 | 88.0757
4.5 | 0.6028 | 0.00645 | 0.0339 | 93.4574
5 | 0.6481 | 0.00659 | 0.0359 | 98.346
5.5 | 0.6936 | 0.00677 | 0.0378 | 102.452
6 | 0.7438 | 0.00692 | 0.0387 | 107.4855
6.5 | 0.7975 | 0.00716 | 0.0386 | 111.3827
7 | 0.8623 | 0.00738 | 0.0362 | 116.8428
7.5 | 0.9677 | 0.00763 | 0.0251 | 126.8283
8 | 1.0294 | 0.00789 | 0.0232 | 130.4689
8.5 | 1.0856 | 0.00812 | 0.0225 | 133.6946
9 | 1.1338 | 0.0085 | 0.0231 | 133.3882
9.5 | 1.1866 | 0.00877 | 0.0229 | 135.3022
10.5 | 1.2788 | 0.00959 | 0.0246 | 133.3472
11 | 1.3171 | 0.01021 | 0.0266 | 129.001
11.5 | 1.3592 | 0.01069 | 0.028 | 127.1469
12 | 1.3945 | 0.01139 | 0.0304 | 122.432
12.5 | 1.4392 | 0.01211 | 0.0308 | 118.8439
13 | 1.4757 | 0.01312 | 0.0323 | 112.4771
13.5 | 1.5045 | 0.01426 | 0.0349 | 105.5049
14 | 1.5166 | 0.01544 | 0.0408 | 98.2254
14.5 | 1.5577 | 0.01665 | 0.0406 | 93.5556
15 | 1.5912 | 0.0183 | 0.041 | 86.9508
15.5 | 1.628 | 0.01996 | 0.0405 | 81.5631
16 | 1.6609 | 0.02218 | 0.0397 | 74.8828
16.5 | 1.6936 | 0.02443 | 0.0388 | 69.3246
17 | 1.721 | 0.02688 | 0.0385 | 64.0253
17.5 | 1.732 | 0.03032 | 0.0392 | 57.124
18 | 1.7512 | 0.03316 | 0.0394 | 52.8106
18.5 | 1.7581 | 0.03705 | 0.0398 | 47.4521
19 | 1.7613 | 0.04127 | 0.0401 | 42.6775
19.5 | 1.7509 | 0.04671 | 0.0406 | 37.4845
20 | 1.7389 | 0.05219 | 0.0411 | 33.3186

## 131. Re 16M Mach 0.10 (1)
BIGFOIL.COM POLAR EXPORT
NACA44024
NACA44024 |  |  |  | Cl Max: | 2.264 | at alpha= | 20 | deg
JavaFoil+Calcfoil stall+Eppler ext transition |  |  |  | L/D Max: | 121.609 | at alpha= | 8 | deg
Re: | 16000000 |  |  | Cd Min: | 0.00666 | at alpha= | 0.5 | deg
Mach: | 0.1 |  |  | Cl=0 at alpha= | -3.0833 | deg
|  |  |  | @ Cl=0.1, Cd= | 0.007354
|  |  |  | @ Cl=0.4, Cd= | 0.0069362
|  |  |  | @ Cl=0.6, Cd= | 0.0079956
alpha (deg) | Cl | Cd | Cm | Cl/Cd
-20 | -1.635 | 0.03076 | -0.005 | -53.134
-19.5 | -1.62 | 0.02806 | -0.006 | -57.754
-19 | -1.604 | 0.02572 | -0.006 | -62.335
-18.5 | -1.584 | 0.02368 | -0.007 | -66.885
-18 | -1.562 | 0.02184 | -0.007 | -71.493
-17.5 | -1.536 | 0.0203 | -0.008 | -75.702
-17 | -1.509 | 0.01889 | -0.008 | -79.876
-16.5 | -1.478 | 0.01779 | -0.009 | -83.051
-16 | -1.444 | 0.01676 | -0.009 | -86.175
-15.5 | -1.407 | 0.0159 | -0.01 | -88.535
-15 | -1.368 | 0.01507 | -0.01 | -90.811
-14.5 | -1.327 | 0.01437 | -0.011 | -92.336
-14 | -1.284 | 0.01375 | -0.011 | -93.403
-13.5 | -1.238 | 0.01319 | -0.012 | -93.899
-13 | -1.191 | 0.01272 | -0.012 | -93.625
-12.5 | -1.141 | 0.01225 | -0.013 | -93.188
-12 | -1.09 | 0.01187 | -0.013 | -91.872
-11.5 | -1.037 | 0.0115 | -0.014 | -90.184
-11 | -0.983 | 0.01123 | -0.014 | -87.521
-10.5 | -0.927 | 0.01063 | -0.015 | -87.189
-10 | -0.87 | 0.0104 | -0.015 | -83.663
-9.5 | -0.812 | 0.01017 | -0.016 | -79.84
-9 | -0.752 | 0.00995 | -0.016 | -75.594
-8.5 | -0.692 | 0.00976 | -0.017 | -70.87
-8 | -0.631 | 0.00956 | -0.017 | -65.962
-7.5 | -0.569 | 0.00938 | -0.017 | -60.64
-7 | -0.506 | 0.00924 | -0.018 | -54.806
-6.5 | -0.443 | 0.00908 | -0.018 | -48.787
-6 | -0.379 | 0.00865 | -0.019 | -43.849
-5.5 | -0.315 | 0.00853 | -0.019 | -36.917
-5 | -0.25 | 0.00748 | -0.02 | -33.477
-4.5 | -0.185 | 0.00744 | -0.02 | -24.923
-4 | -0.12 | 0.00779 | -0.021 | -15.416
-3.5 | -0.055 | 0.00777 | -0.021 | -7.025
-3 | 0.011 | 0.00732 | -0.022 | 1.517
-2.5 | 0.077 | 0.0074 | -0.022 | 10.377
-2 | 0.142 | 0.00727 | -0.023 | 19.585
-1.5 | 0.208 | 0.00724 | -0.023 | 28.721
-1 | 0.274 | 0.00681 | -0.024 | 40.161
-0.5 | 0.339 | 0.00686 | -0.024 | 49.384
0 | 0.403 | 0.00694 | -0.024 | 58.113
0.5 | 0.468 | 0.00666 | -0.025 | 70.308
1 | 0.533 | 0.00706 | -0.025 | 75.441
1.5 | 0.597 | 0.00799 | -0.026 | 74.789
2 | 0.661 | 0.00811 | -0.026 | 81.586
2.5 | 0.725 | 0.00827 | -0.027 | 87.633
3 | 0.788 | 0.00842 | -0.027 | 93.664
3.5 | 0.851 | 0.00863 | -0.027 | 98.716
4 | 0.914 | 0.00878 | -0.028 | 104.147
4.5 | 0.976 | 0.00901 | -0.028 | 108.383
5 | 1.038 | 0.00925 | -0.029 | 112.204
5.5 | 1.099 | 0.00977 | -0.029 | 112.508
6 | 1.159 | 0.01007 | -0.029 | 115.131
6.5 | 1.219 | 0.01034 | -0.03 | 117.9
7 | 1.278 | 0.01069 | -0.03 | 119.555
7.5 | 1.336 | 0.01109 | -0.031 | 120.5
8 | 1.393 | 0.01146 | -0.031 | 121.609
8.5 | 1.449 | 0.01198 | -0.031 | 120.934
9 | 1.504 | 0.01249 | -0.031 | 120.413
9.5 | 1.558 | 0.01308 | -0.032 | 119.135
10 | 1.611 | 0.01393 | -0.032 | 115.635
10.5 | 1.662 | 0.01462 | -0.032 | 113.666
11 | 1.712 | 0.01546 | -0.033 | 110.731
11.5 | 1.76 | 0.01638 | -0.033 | 107.442
12 | 1.806 | 0.01744 | -0.033 | 103.529
12.5 | 1.85 | 0.0186 | -0.033 | 99.481
13 | 1.893 | 0.02003 | -0.033 | 94.5
13.5 | 1.933 | 0.0215 | -0.034 | 89.93
14 | 1.972 | 0.02329 | -0.034 | 84.67
14.5 | 2.008 | 0.02518 | -0.034 | 79.771
15 | 2.042 | 0.02768 | -0.034 | 73.773
15.5 | 2.075 | 0.03003 | -0.034 | 69.078
16 | 2.105 | 0.03269 | -0.034 | 64.376
16.5 | 2.132 | 0.03541 | -0.034 | 60.22
17 | 2.158 | 0.0385 | -0.034 | 56.059
17.5 | 2.181 | 0.04178 | -0.034 | 52.207
18 | 2.203 | 0.04522 | -0.034 | 48.704
18.5 | 2.221 | 0.04897 | -0.034 | 45.355
19 | 2.238 | 0.05281 | -0.034 | 42.375
19.5 | 2.252 | 0.05697 | -0.034 | 39.538
20 | 2.264 | 0.0613 | -0.035 | 36.939

## 132. Re 16M Mach 0.10 (2)
BIGFOIL.COM POLAR EXPORT
NACA44024
NACA44024 |  |  |  | Cl Max: | 1.7524 | at alpha= | 19 | deg
XFOIL ncrit=9 |  |  |  | L/D Max: | 133.876 | at alpha= | 9.5 | deg
Re: | 16000000 |  |  | Cd Min: | 0.05547 | at alpha= | 20 | deg
Mach: | 0.1 |  |  | Cl=0 at alpha= | -3.2638 | deg
|  |  |  | @ Cl=0.1, Cd= | 0.0066213
|  |  |  | @ Cl=0.4, Cd= | 0.0060078
|  |  |  | @ Cl=0.6, Cd= | 0.0064792
alpha (deg) | Cl | Cd | Cm | Cl/Cd
-20 | -1.3904 | 0.02411 | -0.0912 | -57.669
-19.5 | -1.3852 | 0.02207 | -0.086 | -62.7639
-19 | -1.3625 | 0.02024 | -0.0836 | -67.3172
-18.5 | -1.3321 | 0.0187 | -0.082 | -71.2353
-17.5 | -1.2568 | 0.01626 | -0.08 | -77.294
-17 | -1.222 | 0.01531 | -0.0781 | -79.8171
-16.5 | -1.1854 | 0.01435 | -0.0765 | -82.6063
-16 | -1.1443 | 0.01355 | -0.0754 | -84.4502
-15.5 | -1.1017 | 0.01284 | -0.0743 | -85.8022
-15 | -1.0544 | 0.01228 | -0.0739 | -85.8632
-14.5 | -1.0051 | 0.01174 | -0.0737 | -85.6133
-14 | -0.9548 | 0.01122 | -0.0737 | -85.098
-13.5 | -0.8988 | 0.01075 | -0.0746 | -83.6093
-13 | -0.7999 | 0.01035 | -0.0841 | -77.285
-12.5 | -0.7339 | 0.00992 | -0.0869 | -73.9819
-12 | -0.6811 | 0.00956 | -0.0869 | -71.2448
-11.5 | -0.6314 | 0.00928 | -0.0861 | -68.0388
-11 | -0.5889 | 0.00898 | -0.0838 | -65.5791
-10.5 | -0.5478 | 0.00874 | -0.081 | -62.6773
-10 | -0.5065 | 0.00852 | -0.0782 | -59.4484
-9.5 | -0.4691 | 0.00828 | -0.0745 | -56.6546
-9 | -0.4279 | 0.00814 | -0.0714 | -52.5676
-8.5 | -0.3925 | 0.00797 | -0.0672 | -49.2472
-8 | -0.3524 | 0.00785 | -0.0638 | -44.8917
-7.5 | -0.3142 | 0.00771 | -0.06 | -40.7523
-7 | -0.2752 | 0.00759 | -0.0562 | -36.2582
-6.5 | -0.2368 | 0.00748 | -0.0524 | -31.6578
-6 | -0.1991 | 0.00737 | -0.0483 | -27.0149
-5.5 | -0.1605 | 0.00728 | -0.0444 | -22.0467
-5 | -0.1239 | 0.00721 | -0.04 | -17.1845
-4.5 | -0.0965 | 0.00719 | -0.0336 | -13.4214
-4 | -0.0594 | 0.00713 | -0.0293 | -8.331
-3.5 | -0.0197 | 0.00704 | -0.0256 | -2.7983
-3 | 0.022 | 0.00692 | -0.0223 | 3.1792
-2.5 | 0.059 | 0.00677 | -0.018 | 8.7149
-2 | 0.098 | 0.00663 | -0.0142 | 14.7813
-1.5 | 0.137 | 0.00646 | -0.0103 | 21.2074
-1 | 0.1599 | 0.00622 | -0.003 | 25.7074
-0.5 | 0.1911 | 0.00611 | 0.0026 | 31.2766
1 | 0.3118 | 0.00611 | 0.0133 | 51.0311
1.5 | 0.35 | 0.00603 | 0.0173 | 58.0431
2 | 0.3892 | 0.00598 | 0.0209 | 65.0836
2.5 | 0.428 | 0.00608 | 0.0247 | 70.3947
3 | 0.4723 | 0.00613 | 0.0273 | 77.0473
3.5 | 0.5176 | 0.00622 | 0.0296 | 83.2154
4 | 0.5585 | 0.00638 | 0.0327 | 87.5392
4.5 | 0.6045 | 0.00649 | 0.0348 | 93.1433
5 | 0.6502 | 0.00664 | 0.0368 | 97.9217
5.5 | 0.6952 | 0.00683 | 0.0389 | 101.7862
6 | 0.7475 | 0.00697 | 0.0394 | 107.2453
6.5 | 0.8026 | 0.00723 | 0.0392 | 111.0097
7 | 0.8701 | 0.00744 | 0.0363 | 116.9489
7.5 | 0.9736 | 0.00772 | 0.0258 | 126.114
8 | 1.0349 | 0.00796 | 0.0241 | 130.0126
8.5 | 1.0897 | 0.00823 | 0.0237 | 132.4058
9 | 1.1391 | 0.00861 | 0.0243 | 132.2997
9.5 | 1.1915 | 0.0089 | 0.0243 | 133.8764
10 | 1.2354 | 0.0094 | 0.0256 | 131.4255
10.5 | 1.2847 | 0.00974 | 0.026 | 131.8994
11 | 1.3224 | 0.0104 | 0.0281 | 127.1538
11.5 | 1.364 | 0.01092 | 0.0297 | 124.9084
12 | 1.4002 | 0.01164 | 0.032 | 120.2921
12.5 | 1.4435 | 0.01249 | 0.0326 | 115.5725
13 | 1.4822 | 0.01343 | 0.034 | 110.3649
13.5 | 1.5095 | 0.01466 | 0.0369 | 102.9673
14 | 1.5217 | 0.01595 | 0.0426 | 95.4044
14.5 | 1.5608 | 0.01733 | 0.0426 | 90.0635
15 | 1.5939 | 0.01906 | 0.043 | 83.6254
15.5 | 1.6339 | 0.02068 | 0.0423 | 79.0087
16 | 1.6672 | 0.02298 | 0.0414 | 72.55
16.5 | 1.6967 | 0.0255 | 0.0407 | 66.5373
17 | 1.7235 | 0.02806 | 0.0404 | 61.422
17.5 | 1.7314 | 0.03176 | 0.0412 | 54.5151
18 | 1.7512 | 0.03465 | 0.0414 | 50.5397
18.5 | 1.7493 | 0.03937 | 0.0419 | 44.4323
19 | 1.7524 | 0.04373 | 0.042 | 40.0732
19.5 | 1.7447 | 0.04897 | 0.0424 | 35.6279
20 | 1.7234 | 0.05547 | 0.0427 | 31.069

## 133. Re 16M Mach 0.25 (1)
BIGFOIL.COM POLAR EXPORT
NACA44024
NACA44024 |  |  |  | Cl Max: | 2.169 | at alpha= | 19.5 | deg
JavaFoil+Calcfoil stall+Eppler ext transition |  |  |  | L/D Max: | 116.179 | at alpha= | 8 | deg
Re: | 16000000 |  |  | Cd Min: | 0.00665 | at alpha= | -1.5 | deg
Mach: | 0.25 |  |  | Cl=0 at alpha= | -3.0821 | deg
|  |  |  | @ Cl=0.1, Cd= | 0.0071699
|  |  |  | @ Cl=0.4, Cd= | 0.00679
|  |  |  | @ Cl=0.6, Cd= | 0.0078564
alpha (deg) | Cl | Cd | Cm | Cl/Cd
-20 | -1.506 | 0.04242 | -0.005 | -35.504
-19.5 | -1.51 | 0.03777 | -0.006 | -39.979
-19 | -1.51 | 0.03368 | -0.006 | -44.833
-18.5 | -1.506 | 0.03017 | -0.007 | -49.915
-18 | -1.498 | 0.02715 | -0.007 | -55.187
-17.5 | -1.486 | 0.0246 | -0.008 | -60.405
-17 | -1.47 | 0.02243 | -0.008 | -65.514
-16.5 | -1.449 | 0.02065 | -0.009 | -70.189
-16 | -1.424 | 0.01917 | -0.009 | -74.294
-15.5 | -1.395 | 0.01793 | -0.01 | -77.812
-15 | -1.362 | 0.01681 | -0.01 | -81.034
-14.5 | -1.327 | 0.01586 | -0.011 | -83.653
-14 | -1.288 | 0.01504 | -0.011 | -85.643
-13.5 | -1.246 | 0.01427 | -0.012 | -87.349
-13 | -1.202 | 0.01365 | -0.012 | -88.039
-12.5 | -1.155 | 0.01286 | -0.013 | -89.816
-12 | -1.105 | 0.01235 | -0.013 | -89.523
-11.5 | -1.054 | 0.01191 | -0.014 | -88.451
-11 | -1 | 0.01145 | -0.014 | -87.307
-10.5 | -0.944 | 0.01116 | -0.015 | -84.604
-10 | -0.887 | 0.01081 | -0.015 | -82.112
-9.5 | -0.829 | 0.01058 | -0.016 | -78.336
-9 | -0.769 | 0.01036 | -0.016 | -74.228
-8.5 | -0.708 | 0.01012 | -0.017 | -69.974
-8 | -0.646 | 0.00989 | -0.017 | -65.255
-7.5 | -0.583 | 0.00968 | -0.018 | -60.158
-7 | -0.519 | 0.00917 | -0.018 | -56.588
-6.5 | -0.454 | 0.00899 | -0.019 | -50.498
-6 | -0.389 | 0.00884 | -0.019 | -43.965
-5.5 | -0.323 | 0.00872 | -0.02 | -37.036
-5 | -0.257 | 0.0086 | -0.02 | -29.869
-4.5 | -0.19 | 0.00762 | -0.021 | -24.975
-4 | -0.123 | 0.00719 | -0.021 | -17.141
-3.5 | -0.056 | 0.00752 | -0.022 | -7.452
-3 | 0.011 | 0.00747 | -0.022 | 1.525
-2.5 | 0.079 | 0.00722 | -0.023 | 10.926
-2 | 0.146 | 0.00706 | -0.023 | 20.729
-1.5 | 0.214 | 0.00665 | -0.024 | 32.131
-1 | 0.281 | 0.00697 | -0.024 | 40.27
-0.5 | 0.348 | 0.00705 | -0.025 | 49.357
0 | 0.414 | 0.00672 | -0.025 | 61.646
0.5 | 0.481 | 0.0068 | -0.026 | 70.663
1 | 0.547 | 0.00776 | -0.026 | 70.457
1.5 | 0.613 | 0.00788 | -0.027 | 77.739
2 | 0.678 | 0.00807 | -0.027 | 84.082
2.5 | 0.743 | 0.00854 | -0.027 | 87.001
3 | 0.808 | 0.00872 | -0.028 | 92.684
3.5 | 0.873 | 0.0089 | -0.028 | 98.024
4 | 0.936 | 0.00914 | -0.029 | 102.465
4.5 | 1 | 0.00938 | -0.029 | 106.559
5 | 1.062 | 0.00965 | -0.029 | 110.143
5.5 | 1.124 | 0.00995 | -0.03 | 113.021
6 | 1.186 | 0.01032 | -0.03 | 114.884
6.5 | 1.246 | 0.01088 | -0.031 | 114.528
7 | 1.306 | 0.0113 | -0.031 | 115.514
7.5 | 1.364 | 0.01178 | -0.031 | 115.742
8 | 1.421 | 0.01223 | -0.032 | 116.179
8.5 | 1.477 | 0.01283 | -0.032 | 115.117
9 | 1.532 | 0.01344 | -0.032 | 114.032
9.5 | 1.585 | 0.0142 | -0.033 | 111.679
10 | 1.637 | 0.01502 | -0.033 | 108.976
10.5 | 1.687 | 0.01595 | -0.033 | 105.78
11 | 1.735 | 0.01719 | -0.033 | 100.93
11.5 | 1.781 | 0.01836 | -0.033 | 96.989
12 | 1.824 | 0.01976 | -0.034 | 92.35
12.5 | 1.866 | 0.0213 | -0.034 | 87.631
13 | 1.905 | 0.02312 | -0.034 | 82.397
13.5 | 1.942 | 0.02513 | -0.034 | 77.304
14 | 1.976 | 0.02745 | -0.034 | 72.013
14.5 | 2.009 | 0.02994 | -0.034 | 67.09
15 | 2.038 | 0.03282 | -0.034 | 62.082
15.5 | 2.064 | 0.03614 | -0.034 | 57.111
16 | 2.088 | 0.03955 | -0.035 | 52.798
16.5 | 2.109 | 0.04319 | -0.035 | 48.824
17 | 2.127 | 0.0472 | -0.035 | 45.056
17.5 | 2.142 | 0.05131 | -0.035 | 41.742
18 | 2.153 | 0.0559 | -0.035 | 38.525
18.5 | 2.162 | 0.06056 | -0.035 | 35.702
19 | 2.167 | 0.06552 | -0.035 | 33.075
19.5 | 2.169 | 0.07093 | -0.035 | 30.582
20 | 2.168 | 0.07634 | -0.035 | 28.394

## 134. Re 16M Mach 0.25 (2)
BIGFOIL.COM POLAR EXPORT
NACA44024
NACA44024 |  |  |  | Cl Max: | 1.7121 | at alpha= | 18 | deg
XFOIL ncrit=9 |  |  |  | L/D Max: | 125.188 | at alpha= | 9 | deg
Re: | 16000000 |  |  | Cd Min: | 0.07378 | at alpha= | 20 | deg
Mach: | 0.25 |  |  | Cl=0 at alpha= | -3.3399 | deg
|  |  |  | @ Cl=0.1, Cd= | 0.0067413
|  |  |  | @ Cl=0.4, Cd= | 0.0061802
|  |  |  | @ Cl=0.6, Cd= | 0.0066784
alpha (deg) | Cl | Cd | Cm | Cl/Cd
-20 | -1.3928 | 0.0305 | -0.1038 | -45.6656
-19.5 | -1.3796 | 0.02801 | -0.1003 | -49.2538
-19 | -1.3582 | 0.02569 | -0.0978 | -52.8688
-18.5 | -1.3312 | 0.02353 | -0.096 | -56.5746
-18 | -1.3024 | 0.0213 | -0.0945 | -61.1455
-17.5 | -1.2644 | 0.0195 | -0.0937 | -64.841
-17 | -1.233 | 0.01812 | -0.091 | -68.0464
-16.5 | -1.1948 | 0.01688 | -0.0893 | -70.782
-16 | -1.1516 | 0.01587 | -0.088 | -72.5646
-15.5 | -1.1117 | 0.01476 | -0.0863 | -75.3184
-15 | -1.0674 | 0.01384 | -0.0851 | -77.1243
-14.5 | -1.0188 | 0.01309 | -0.0842 | -77.8304
-14 | -0.9663 | 0.01248 | -0.0838 | -77.4279
-13.5 | -0.9171 | 0.01172 | -0.0831 | -78.2509
-13 | -0.8557 | 0.01121 | -0.0842 | -76.3336
-12.5 | -0.7577 | 0.01072 | -0.0924 | -70.681
-12 | -0.6968 | 0.01018 | -0.0936 | -68.4479
-11.5 | -0.6404 | 0.00983 | -0.0934 | -65.1475
-11 | -0.5922 | 0.00948 | -0.0917 | -62.4684
-10.5 | -0.5485 | 0.00915 | -0.0889 | -59.9454
-10 | -0.5061 | 0.00889 | -0.0858 | -56.9291
-9.5 | -0.4655 | 0.00862 | -0.0822 | -54.0023
-9 | -0.4252 | 0.0084 | -0.0785 | -50.619
-8.5 | -0.3851 | 0.00823 | -0.0746 | -46.7922
-8 | -0.3463 | 0.00806 | -0.0704 | -42.9653
-7.5 | -0.3071 | 0.00794 | -0.0663 | -38.6776
-7 | -0.2674 | 0.00779 | -0.0622 | -34.3261
-6.5 | -0.2283 | 0.00766 | -0.058 | -29.8042
-6 | -0.1885 | 0.00756 | -0.0538 | -24.9339
-5.5 | -0.1505 | 0.00743 | -0.0493 | -20.2557
-5 | -0.1125 | 0.00734 | -0.0447 | -15.327
-4.5 | -0.0744 | 0.00723 | -0.0402 | -10.2905
-4 | -0.0503 | 0.00723 | -0.0326 | -6.9571
-3 | 0.0259 | 0.00703 | -0.0234 | 3.6842
-2.5 | 0.0617 | 0.00691 | -0.0184 | 8.9291
-2 | 0.1003 | 0.00674 | -0.014 | 14.8813
-1.5 | 0.1303 | 0.00654 | -0.0077 | 19.9235
-1 | 0.1479 | 0.0063 | 0.0011 | 23.4762
-0.5 | 0.1864 | 0.00621 | 0.0055 | 30.0161
0 | 0.2288 | 0.00615 | 0.0092 | 37.2033
0.5 | 0.268 | 0.0062 | 0.0135 | 43.2258
1 | 0.3091 | 0.00623 | 0.0173 | 49.6148
1.5 | 0.3494 | 0.00615 | 0.0213 | 56.813
2 | 0.3853 | 0.00615 | 0.0261 | 62.6504
2.5 | 0.4291 | 0.00624 | 0.0293 | 68.766
3 | 0.4763 | 0.00629 | 0.0318 | 75.7234
3.5 | 0.519 | 0.00644 | 0.035 | 80.5901
4 | 0.5653 | 0.0066 | 0.0376 | 85.6515
4.5 | 0.614 | 0.00671 | 0.0396 | 91.5052
5 | 0.6591 | 0.00694 | 0.0422 | 94.9712
5.5 | 0.7125 | 0.00711 | 0.0431 | 100.211
6 | 0.7701 | 0.00732 | 0.043 | 105.2049
6.5 | 0.8333 | 0.00765 | 0.0416 | 108.9281
7 | 0.9366 | 0.00787 | 0.0322 | 119.0089
7.5 | 1.0007 | 0.00822 | 0.0305 | 121.7397
8 | 1.0612 | 0.00848 | 0.0298 | 125.1415
8.5 | 1.1132 | 0.00891 | 0.0304 | 124.9383
9 | 1.1655 | 0.00931 | 0.0311 | 125.188
9.5 | 1.2145 | 0.00979 | 0.0321 | 124.0552
10 | 1.2622 | 0.01033 | 0.0334 | 122.1878
10.5 | 1.3084 | 0.01089 | 0.0348 | 120.1469
11 | 1.3497 | 0.0116 | 0.0369 | 116.3534
11.5 | 1.3875 | 0.01239 | 0.0395 | 111.9855
12 | 1.4249 | 0.01357 | 0.0415 | 105.0037
12.5 | 1.4729 | 0.01448 | 0.042 | 101.7196
13 | 1.5035 | 0.01593 | 0.0446 | 94.3817
13.5 | 1.5273 | 0.01748 | 0.0483 | 87.3741
14 | 1.5429 | 0.0193 | 0.0528 | 79.943
14.5 | 1.5823 | 0.02109 | 0.0528 | 75.0261
15 | 1.6113 | 0.02373 | 0.0529 | 67.9014
15.5 | 1.6484 | 0.02623 | 0.0518 | 62.8441
16 | 1.6784 | 0.02925 | 0.0509 | 57.3812
16.5 | 1.6921 | 0.03314 | 0.0509 | 51.0591
17 | 1.7049 | 0.03703 | 0.0512 | 46.041
17.5 | 1.7074 | 0.04159 | 0.0517 | 41.0531
18 | 1.7121 | 0.04614 | 0.0517 | 37.1066
18.5 | 1.6942 | 0.05269 | 0.0515 | 32.1541
19 | 1.6859 | 0.05862 | 0.0509 | 28.7598
19.5 | 1.6534 | 0.06668 | 0.0501 | 24.796
20 | 1.6323 | 0.07378 | 0.0492 | 22.1239

## 135. Re 16M Mach 0.50 (1)
BIGFOIL.COM POLAR EXPORT
NACA44024
NACA44024 |  |  |  | Cl Max: | 1.719 | at alpha= | 11.5 | deg
JavaFoil+Calcfoil stall+Eppler ext transition |  |  |  | L/D Max: | 98.645 | at alpha= | 5 | deg
Re: | 16000000 |  |  | Cd Min: | 0.0074 | at alpha= | -1.5 | deg
Mach: | 0.5 |  |  | Cl=0 at alpha= | -3.0867 | deg
|  |  |  | @ Cl=0.1, Cd= | 0.0084244
|  |  |  | @ Cl=0.4, Cd= | 0.0076338
|  |  |  | @ Cl=0.6, Cd= | 0.0084527
alpha (deg) | Cl | Cd | Cm | Cl/Cd
-17 | -0.821 | 0.13665 | -0.006 | -6.006
-16.5 | -0.789 | 0.13578 | -0.006 | -5.808
-16 | -0.768 | 0.11243 | -0.007 | -6.827
-15.5 | -0.737 | 0.1074 | -0.007 | -6.86
-15 | -0.778 | 0.04733 | -0.01 | -16.448
-14.5 | -0.77 | 0.03287 | -0.011 | -23.436
-14 | -0.731 | 0.03512 | -0.012 | -20.809
-13.5 | -0.699 | 0.03365 | -0.012 | -20.777
-13 | -0.88 | 0.02954 | -0.013 | -29.799
-12.5 | -1.021 | 0.02194 | -0.014 | -46.542
-12 | -1.049 | 0.01881 | -0.015 | -55.803
-11.5 | -1.043 | 0.01667 | -0.015 | -62.55
-11 | -1.018 | 0.01532 | -0.016 | -66.435
-10.5 | -0.981 | 0.01427 | -0.016 | -68.771
-10 | -0.936 | 0.01342 | -0.017 | -69.79
-9.5 | -0.885 | 0.01277 | -0.018 | -69.319
-9 | -0.828 | 0.0122 | -0.018 | -67.929
-8.5 | -0.768 | 0.01167 | -0.019 | -65.814
-8 | -0.704 | 0.01092 | -0.019 | -64.506
-7.5 | -0.639 | 0.01052 | -0.02 | -60.7
-7 | -0.571 | 0.01015 | -0.021 | -56.213
-6.5 | -0.501 | 0.00985 | -0.021 | -50.881
-6 | -0.43 | 0.00957 | -0.022 | -44.917
-5.5 | -0.358 | 0.00906 | -0.022 | -39.511
-5 | -0.285 | 0.00885 | -0.023 | -32.194
-4.5 | -0.211 | 0.00866 | -0.023 | -24.411
-4 | -0.137 | 0.00851 | -0.024 | -16.116
-3.5 | -0.062 | 0.00807 | -0.024 | -7.726
-3 | 0.013 | 0.00796 | -0.025 | 1.596
-2.5 | 0.088 | 0.00861 | -0.025 | 10.198
-2 | 0.163 | 0.00745 | -0.026 | 21.86
-1.5 | 0.238 | 0.0074 | -0.027 | 32.143
-1 | 0.312 | 0.00747 | -0.027 | 41.857
-0.5 | 0.387 | 0.0076 | -0.028 | 50.89
0 | 0.46 | 0.00779 | -0.028 | 59.006
0.5 | 0.533 | 0.00826 | -0.029 | 64.486
1 | 0.606 | 0.00847 | -0.029 | 71.488
1.5 | 0.678 | 0.00871 | -0.03 | 77.828
2 | 0.75 | 0.00901 | -0.03 | 83.235
2.5 | 0.821 | 0.00931 | -0.03 | 88.165
3 | 0.891 | 0.00992 | -0.031 | 89.775
3.5 | 0.96 | 0.0103 | -0.031 | 93.146
4 | 1.028 | 0.01071 | -0.032 | 96.013
4.5 | 1.095 | 0.01122 | -0.032 | 97.524
5 | 1.16 | 0.01176 | -0.033 | 98.645
5.5 | 1.223 | 0.01241 | -0.033 | 98.613
6 | 1.285 | 0.01314 | -0.033 | 97.81
6.5 | 1.345 | 0.01412 | -0.034 | 95.207
7 | 1.401 | 0.01516 | -0.034 | 92.422
7.5 | 1.456 | 0.01625 | -0.034 | 89.574
8 | 1.506 | 0.01764 | -0.035 | 85.383
8.5 | 1.553 | 0.01923 | -0.035 | 80.761
9 | 1.595 | 0.02116 | -0.035 | 75.401
9.5 | 1.633 | 0.02351 | -0.035 | 69.461
10 | 1.665 | 0.02618 | -0.035 | 63.609
10.5 | 1.691 | 0.02968 | -0.035 | 56.98
11 | 1.71 | 0.03367 | -0.035 | 50.787
11.5 | 1.719 | 0.03868 | -0.035 | 44.442
12 | 1.717 | 0.04432 | -0.035 | 38.741
12.5 | 1.7 | 0.05153 | -0.035 | 32.985
13 | 1.657 | 0.06011 | -0.034 | 27.574
13.5 | 1.57 | 0.07157 | -0.034 | 21.932
14 | 1.077 | 0.09383 | -0.033 | 11.483
14.5 | 1.083 | 0.13063 | -0.031 | 8.291
15 | 1.102 | 0.16107 | -0.03 | 6.84
15.5 | 1.127 | 0.18323 | -0.03 | 6.149
16 | 1.154 | 0.20165 | -0.03 | 5.725
16.5 | 1.183 | 0.21914 | -0.03 | 5.399

## 136. Re 16M Mach 0.50 (2)
BIGFOIL.COM POLAR EXPORT
NACA44024
NACA44024 |  |  |  | Cl Max: | 1.5176 | at alpha= | 14.5 | deg
XFOIL ncrit=9 |  |  |  | L/D Max: | 94.9895 | at alpha= | 6 | deg
Re: | 16000000 |  |  | Cd Min: | 0.13901 | at alpha= | 19.5 | deg
Mach: | 0.5 |  |  | Cl=0 at alpha= | -4.1848 | deg
|  |  |  | @ Cl=0.1, Cd= | 0.0071862
|  |  |  | @ Cl=0.4, Cd= | 0.006977
|  |  |  | @ Cl=0.6, Cd= | 0.0079288
alpha (deg) | Cl | Cd | Cm | Cl/Cd
-20 | -1.0395 | 0.08589 | -0.132 | -12.1027
-19.5 | -1.0716 | 0.07847 | -0.1323 | -13.6562
-19 | -1.0985 | 0.07041 | -0.1347 | -15.6015
-18.5 | -1.1193 | 0.06269 | -0.1369 | -17.8545
-18 | -1.141 | 0.05502 | -0.1389 | -20.7379
-17.5 | -1.1548 | 0.0479 | -0.1403 | -24.1086
-17 | -1.1636 | 0.04166 | -0.1401 | -27.9309
-16.5 | -1.1616 | 0.03674 | -0.1383 | -31.6168
-16 | -1.1477 | 0.03241 | -0.1364 | -35.4119
-15.5 | -1.1213 | 0.0289 | -0.1341 | -38.7993
-15 | -1.085 | 0.02599 | -0.1318 | -41.7468
-14.5 | -1.0467 | 0.02332 | -0.1293 | -44.8842
-14 | -1.0009 | 0.02115 | -0.1269 | -47.3239
-13.5 | -0.954 | 0.01921 | -0.1242 | -49.6616
-13 | -0.902 | 0.01757 | -0.1217 | -51.3375
-12.5 | -0.8459 | 0.01613 | -0.1196 | -52.4427
-12 | -0.7891 | 0.01478 | -0.1177 | -53.3897
-11.5 | -0.7042 | 0.01364 | -0.1203 | -51.6276
-11 | -0.6213 | 0.01277 | -0.1223 | -48.6531
-10.5 | -0.5616 | 0.01191 | -0.1205 | -47.1537
-10 | -0.5057 | 0.01125 | -0.1177 | -44.9511
-9.5 | -0.4547 | 0.01067 | -0.1139 | -42.6148
-9 | -0.4067 | 0.01017 | -0.1095 | -39.9902
-8.5 | -0.3619 | 0.00975 | -0.1045 | -37.1179
-8 | -0.3178 | 0.00938 | -0.0992 | -33.8806
-7.5 | -0.273 | 0.0091 | -0.0939 | -30
-7 | -0.2329 | 0.00884 | -0.0878 | -26.3462
-6.5 | -0.1873 | 0.00861 | -0.0825 | -21.7538
-6 | -0.1466 | 0.00843 | -0.0764 | -17.3903
-5.5 | -0.1051 | 0.00822 | -0.0704 | -12.7859
-5 | -0.0649 | 0.00809 | -0.0642 | -8.0222
-4.5 | -0.0244 | 0.00794 | -0.0579 | -3.073
-4 | 0.0143 | 0.00782 | -0.0513 | 1.8286
-3.5 | 0.0446 | 0.00771 | -0.043 | 5.7847
-3 | 0.0756 | 0.00758 | -0.0349 | 9.9736
-2.5 | 0.0532 | 0.00748 | -0.016 | 7.1123
-2 | 0.0752 | 0.00734 | -0.006 | 10.2452
-1.5 | 0.101 | 0.00718 | 0.003 | 14.0669
-1 | 0.129 | 0.00692 | 0.0116 | 18.6416
-0.5 | 0.1613 | 0.00678 | 0.0193 | 23.7906
0 | 0.2026 | 0.00681 | 0.0252 | 29.7504
0.5 | 0.2512 | 0.00683 | 0.0297 | 36.7789
1 | 0.2942 | 0.00684 | 0.0353 | 43.0117
1.5 | 0.3356 | 0.00688 | 0.041 | 48.7791
2 | 0.3827 | 0.00692 | 0.0456 | 55.3035
2.5 | 0.4373 | 0.0071 | 0.0488 | 61.5915
3 | 0.4851 | 0.00738 | 0.0531 | 65.7317
3.5 | 0.5439 | 0.00757 | 0.0555 | 71.8494
4 | 0.5984 | 0.00792 | 0.0584 | 75.5556
4.5 | 0.6605 | 0.00826 | 0.0599 | 79.9637
5 | 0.7293 | 0.00862 | 0.0601 | 84.6056
5.5 | 0.8253 | 0.00913 | 0.055 | 90.3943
6 | 0.9062 | 0.00954 | 0.0531 | 94.9895
6.5 | 0.968 | 0.01026 | 0.0543 | 94.347
7 | 1.0311 | 0.0109 | 0.0555 | 94.5963
7.5 | 1.0932 | 0.01158 | 0.0569 | 94.4041
8 | 1.1455 | 0.01263 | 0.0593 | 90.6968
8.5 | 1.2032 | 0.01357 | 0.0611 | 88.6662
9 | 1.2504 | 0.01493 | 0.0639 | 83.7508
9.5 | 1.3023 | 0.0162 | 0.0661 | 80.3889
10 | 1.347 | 0.01779 | 0.0689 | 75.7167
10.5 | 1.3826 | 0.01972 | 0.0724 | 70.1116
11 | 1.4183 | 0.02185 | 0.0758 | 64.9108
11.5 | 1.4551 | 0.0247 | 0.0772 | 58.9109
12 | 1.4917 | 0.02732 | 0.0794 | 54.601
12.5 | 1.5005 | 0.03124 | 0.0825 | 48.0314
13 | 1.5101 | 0.03479 | 0.0863 | 43.4062
13.5 | 1.5076 | 0.03898 | 0.0902 | 38.6762
14 | 1.5081 | 0.04487 | 0.0894 | 33.6104
14.5 | 1.5176 | 0.05049 | 0.0881 | 30.0574
15 | 1.4924 | 0.05851 | 0.0858 | 25.5068
15.5 | 1.469 | 0.06644 | 0.0835 | 22.1102
16 | 1.4222 | 0.07598 | 0.0807 | 18.7181
16.5 | 1.3918 | 0.08444 | 0.0781 | 16.4827
17 | 1.3426 | 0.09463 | 0.0743 | 14.1879
17.5 | 1.3106 | 0.10391 | 0.0704 | 12.6128
18 | 1.2868 | 0.11273 | 0.0663 | 11.4149
18.5 | 1.2715 | 0.12118 | 0.062 | 10.4927
19 | 1.2537 | 0.13004 | 0.0571 | 9.6409
19.5 | 1.2379 | 0.13901 | 0.0518 | 8.9051

## 137. Re 18M Mach 0.00 (1)
BIGFOIL.COM POLAR EXPORT
NACA44024
NACA44024 |  |  |  | Cl Max: | 2.278 | at alpha= | 20 | deg
JavaFoil+Calcfoil stall+Eppler ext transition |  |  |  | L/D Max: | 122.918 | at alpha= | 8.5 | deg
Re: | 18000000 |  |  | Cd Min: | 0.00677 | at alpha= | -0.5 | deg
Mach: | 0 |  |  | Cl=0 at alpha= | -3.0846 | deg
|  |  |  | @ Cl=0.1, Cd= | 0.0073873
|  |  |  | @ Cl=0.4, Cd= | 0.0068281
|  |  |  | @ Cl=0.6, Cd= | 0.0071591
alpha (deg) | Cl | Cd | Cm | Cl/Cd
-20 | -1.652 | 0.02855 | -0.005 | -57.877
-19.5 | -1.635 | 0.02622 | -0.006 | -62.362
-19 | -1.616 | 0.02415 | -0.006 | -66.92
-18.5 | -1.595 | 0.02232 | -0.007 | -71.455
-18 | -1.57 | 0.02067 | -0.007 | -75.959
-17.5 | -1.544 | 0.01928 | -0.008 | -80.053
-17 | -1.514 | 0.01804 | -0.008 | -83.914
-16.5 | -1.482 | 0.01699 | -0.009 | -87.207
-16 | -1.447 | 0.01608 | -0.009 | -89.986
-15.5 | -1.409 | 0.01529 | -0.01 | -92.17
-15 | -1.369 | 0.01455 | -0.01 | -94.082
-14.5 | -1.327 | 0.01391 | -0.011 | -95.38
-14 | -1.283 | 0.01331 | -0.011 | -96.409
-13.5 | -1.237 | 0.01279 | -0.012 | -96.722
-13 | -1.189 | 0.01235 | -0.012 | -96.254
-12.5 | -1.139 | 0.01193 | -0.013 | -95.515
-12 | -1.088 | 0.01157 | -0.013 | -94.003
-11.5 | -1.034 | 0.01123 | -0.014 | -92.073
-11 | -0.98 | 0.01097 | -0.014 | -89.276
-10.5 | -0.924 | 0.01069 | -0.014 | -86.459
-10 | -0.867 | 0.01015 | -0.015 | -85.378
-9.5 | -0.809 | 0.00999 | -0.015 | -80.974
-9 | -0.749 | 0.00975 | -0.016 | -76.827
-8.5 | -0.689 | 0.00952 | -0.016 | -72.372
-8 | -0.628 | 0.00932 | -0.017 | -67.358
-7.5 | -0.566 | 0.00921 | -0.017 | -61.523
-7 | -0.504 | 0.00906 | -0.018 | -55.616
-6.5 | -0.441 | 0.00891 | -0.018 | -49.478
-6 | -0.377 | 0.00884 | -0.019 | -42.698
-5.5 | -0.313 | 0.0074 | -0.019 | -42.35
-5 | -0.249 | 0.00735 | -0.02 | -33.906
-4.5 | -0.184 | 0.00766 | -0.02 | -24.067
-4 | -0.12 | 0.00763 | -0.021 | -15.667
-3.5 | -0.054 | 0.00759 | -0.021 | -7.157
-3 | 0.011 | 0.00799 | -0.022 | 1.383
-2.5 | 0.076 | 0.0075 | -0.022 | 10.188
-2 | 0.142 | 0.00719 | -0.023 | 19.714
-1.5 | 0.207 | 0.00748 | -0.023 | 27.664
-1 | 0.272 | 0.00715 | -0.023 | 38.059
-0.5 | 0.337 | 0.00677 | -0.024 | 49.796
0 | 0.402 | 0.00683 | -0.024 | 58.8
0.5 | 0.466 | 0.00726 | -0.025 | 64.214
1 | 0.53 | 0.00697 | -0.025 | 76.087
1.5 | 0.594 | 0.00707 | -0.026 | 84.076
2 | 0.658 | 0.00802 | -0.026 | 82.104
2.5 | 0.722 | 0.00815 | -0.027 | 88.541
3 | 0.785 | 0.00833 | -0.027 | 94.214
3.5 | 0.848 | 0.00848 | -0.027 | 99.933
4 | 0.91 | 0.00866 | -0.028 | 105.089
4.5 | 0.972 | 0.0089 | -0.028 | 109.172
5 | 1.033 | 0.00939 | -0.029 | 110.112
5.5 | 1.094 | 0.00964 | -0.029 | 113.516
6 | 1.155 | 0.00988 | -0.029 | 116.863
6.5 | 1.214 | 0.01019 | -0.03 | 119.162
7 | 1.273 | 0.01054 | -0.03 | 120.763
7.5 | 1.331 | 0.01088 | -0.03 | 122.391
8 | 1.388 | 0.01132 | -0.031 | 122.685
8.5 | 1.445 | 0.01175 | -0.031 | 122.918
9 | 1.5 | 0.01227 | -0.031 | 122.261
9.5 | 1.554 | 0.01304 | -0.032 | 119.156
10 | 1.606 | 0.01362 | -0.032 | 117.928
10.5 | 1.658 | 0.01433 | -0.032 | 115.681
11 | 1.708 | 0.01507 | -0.032 | 113.278
11.5 | 1.756 | 0.01601 | -0.033 | 109.676
12 | 1.803 | 0.01695 | -0.033 | 106.375
12.5 | 1.847 | 0.01812 | -0.033 | 101.922
13 | 1.89 | 0.01939 | -0.033 | 97.516
13.5 | 1.931 | 0.02086 | -0.033 | 92.586
14 | 1.971 | 0.02246 | -0.034 | 87.75
14.5 | 2.008 | 0.02466 | -0.034 | 81.422
15 | 2.043 | 0.0266 | -0.034 | 76.794
15.5 | 2.076 | 0.0289 | -0.034 | 71.826
16 | 2.107 | 0.03124 | -0.034 | 67.433
16.5 | 2.135 | 0.03395 | -0.034 | 62.908
17 | 2.163 | 0.03678 | -0.034 | 58.792
17.5 | 2.187 | 0.03981 | -0.034 | 54.943
18 | 2.209 | 0.04316 | -0.034 | 51.19
18.5 | 2.23 | 0.04655 | -0.034 | 47.903
19 | 2.248 | 0.05025 | -0.034 | 44.737
19.5 | 2.264 | 0.05413 | -0.034 | 41.828
20 | 2.278 | 0.05816 | -0.035 | 39.171

## 138. Re 18M Mach 0.00 (2)
BIGFOIL.COM POLAR EXPORT
NACA44024
NACA44024 |  |  |  | Cl Max: | 0.8611 | at alpha= | 7 | deg
XFOIL ncrit=9 |  |  |  | L/D Max: | 118.936 | at alpha= | 7 | deg
Re: | 18000000 |  |  | Cd Min: | 0.0223 | at alpha= | -20 | deg
Mach: | 0 |  |  | Cl=0 at alpha= | -3.2616 | deg
|  |  |  | @ Cl=0.1, Cd= | 0.0065773
|  |  |  | @ Cl=0.4, Cd= | 0.0059361
|  |  |  | @ Cl=0.6, Cd= | 0.0063367
alpha (deg) | Cl | Cd | Cm | Cl/Cd
-20 | -1.4171 | 0.0223 | -0.0849 | -63.5471
-19.5 | -1.3964 | 0.02049 | -0.0823 | -68.1503
-19 | -1.3702 | 0.01884 | -0.0804 | -72.7282
-18.5 | -1.336 | 0.0174 | -0.0795 | -76.7816
-18 | -1.2995 | 0.01627 | -0.0783 | -79.8709
-17.5 | -1.2668 | 0.01533 | -0.0761 | -82.6354
-17 | -1.2293 | 0.01448 | -0.0748 | -84.8964
-16.5 | -1.1884 | 0.01372 | -0.0737 | -86.6181
-16 | -1.1482 | 0.01293 | -0.0726 | -88.8012
-15.5 | -1.1047 | 0.0123 | -0.0717 | -89.813
-14.5 | -1.0053 | 0.01133 | -0.0717 | -88.729
-13.5 | -0.8939 | 0.0104 | -0.0738 | -85.9519
-13 | -0.792 | 0.01003 | -0.0841 | -78.9631
-12.5 | -0.73 | 0.00963 | -0.0862 | -75.8048
-12 | -0.6815 | 0.00928 | -0.0854 | -73.4375
-11.5 | -0.633 | 0.00904 | -0.0843 | -70.0221
-11 | -0.5931 | 0.00876 | -0.0816 | -67.7055
-10.5 | -0.5513 | 0.00853 | -0.079 | -64.6307
-10 | -0.5121 | 0.00833 | -0.0758 | -61.4766
-9.5 | -0.4738 | 0.00812 | -0.0724 | -58.3498
-9 | -0.4346 | 0.00798 | -0.069 | -54.4612
-8.5 | -0.3963 | 0.00782 | -0.0654 | -50.6777
-8 | -0.3572 | 0.00768 | -0.0619 | -46.5104
-7.5 | -0.3204 | 0.00757 | -0.0579 | -42.325
-7 | -0.2807 | 0.00745 | -0.0544 | -37.6779
-6.5 | -0.2412 | 0.00734 | -0.0508 | -32.861
-6 | -0.2049 | 0.00725 | -0.0465 | -28.2621
-5.5 | -0.1652 | 0.00714 | -0.0429 | -23.1373
-5 | -0.1299 | 0.00711 | -0.0383 | -18.27
-4.5 | -0.102 | 0.00709 | -0.0321 | -14.3865
-4 | -0.0624 | 0.00702 | -0.0285 | -8.8889
-3.5 | -0.0196 | 0.00693 | -0.0255 | -2.8283
-3 | 0.0215 | 0.00683 | -0.0221 | 3.1479
-2.5 | 0.0609 | 0.00672 | -0.0184 | 9.0625
-2 | 0.102 | 0.00657 | -0.0151 | 15.5251
-1.5 | 0.1418 | 0.00643 | -0.0114 | 22.0529
-0.5 | 0.1985 | 0.00605 | 0.0007 | 32.8099
0 | 0.238 | 0.00599 | 0.0044 | 39.7329
0.5 | 0.2782 | 0.00602 | 0.0079 | 46.2126
1 | 0.3205 | 0.00603 | 0.0109 | 53.1509
1.5 | 0.356 | 0.00597 | 0.0154 | 59.6315
2 | 0.3915 | 0.00593 | 0.0197 | 66.0202
2.5 | 0.433 | 0.00596 | 0.0228 | 72.651
3 | 0.4749 | 0.006 | 0.0258 | 79.15
3.5 | 0.5183 | 0.00615 | 0.0284 | 84.2764
4 | 0.563 | 0.00625 | 0.0307 | 90.08
4.5 | 0.6057 | 0.00635 | 0.0334 | 95.3858
5 | 0.649 | 0.00654 | 0.0358 | 99.2355
5.5 | 0.6973 | 0.00667 | 0.0372 | 104.5427
6 | 0.7443 | 0.00684 | 0.0387 | 108.8158
6.5 | 0.7964 | 0.00708 | 0.039 | 112.4859
7 | 0.8611 | 0.00724 | 0.0367 | 118.9365

## 139. Re 18M Mach 0.10 (1)
BIGFOIL.COM POLAR EXPORT
NACA44024
NACA44024 |  |  |  | Cl Max: | 2.267 | at alpha= | 20 | deg
JavaFoil+Calcfoil stall+Eppler ext transition |  |  |  | L/D Max: | 122.001 | at alpha= | 8.5 | deg
Re: | 18000000 |  |  | Cd Min: | 0.00679 | at alpha= | -0.5 | deg
Mach: | 0.1 |  |  | Cl=0 at alpha= | -3.0833 | deg
|  |  |  | @ Cl=0.1, Cd= | 0.0074174
|  |  |  | @ Cl=0.4, Cd= | 0.0068651
|  |  |  | @ Cl=0.6, Cd= | 0.0071341
alpha (deg) | Cl | Cd | Cm | Cl/Cd
-20 | -1.637 | 0.02996 | -0.005 | -54.626
-19.5 | -1.623 | 0.02736 | -0.006 | -59.301
-19 | -1.606 | 0.02507 | -0.006 | -64.046
-18.5 | -1.586 | 0.02312 | -0.007 | -68.598
-18 | -1.563 | 0.02139 | -0.007 | -73.069
-17.5 | -1.538 | 0.01986 | -0.008 | -77.444
-17 | -1.51 | 0.01856 | -0.008 | -81.363
-16.5 | -1.479 | 0.0174 | -0.009 | -84.997
-16 | -1.445 | 0.01642 | -0.009 | -88.005
-15.5 | -1.409 | 0.01557 | -0.01 | -90.474
-15 | -1.37 | 0.01482 | -0.01 | -92.4
-14.5 | -1.328 | 0.01413 | -0.011 | -94.006
-14 | -1.285 | 0.01352 | -0.011 | -95.048
-13.5 | -1.239 | 0.01295 | -0.012 | -95.695
-13 | -1.191 | 0.01249 | -0.012 | -95.365
-12.5 | -1.142 | 0.01209 | -0.013 | -94.457
-12 | -1.091 | 0.01172 | -0.013 | -93.083
-11.5 | -1.038 | 0.01133 | -0.014 | -91.573
-11 | -0.983 | 0.01106 | -0.014 | -88.924
-10.5 | -0.927 | 0.0108 | -0.015 | -85.889
-10 | -0.87 | 0.01025 | -0.015 | -84.862
-9.5 | -0.812 | 0.01003 | -0.016 | -80.915
-9 | -0.752 | 0.00979 | -0.016 | -76.828
-8.5 | -0.692 | 0.0096 | -0.017 | -72.054
-8 | -0.631 | 0.00941 | -0.017 | -67.045
-7.5 | -0.569 | 0.00923 | -0.017 | -61.661
-7 | -0.506 | 0.00909 | -0.018 | -55.721
-6.5 | -0.443 | 0.00893 | -0.018 | -49.601
-6 | -0.379 | 0.00885 | -0.019 | -42.843
-5.5 | -0.315 | 0.00744 | -0.019 | -42.357
-5 | -0.25 | 0.0074 | -0.02 | -33.828
-4.5 | -0.185 | 0.00771 | -0.02 | -24.028
-4 | -0.12 | 0.00765 | -0.021 | -15.698
-3.5 | -0.055 | 0.00764 | -0.021 | -7.147
-3 | 0.011 | 0.00763 | -0.022 | 1.455
-2.5 | 0.077 | 0.00752 | -0.022 | 10.212
-2 | 0.142 | 0.00723 | -0.023 | 19.695
-1.5 | 0.208 | 0.00714 | -0.023 | 29.131
-1 | 0.274 | 0.00683 | -0.024 | 40.048
-0.5 | 0.339 | 0.00679 | -0.024 | 49.888
0 | 0.404 | 0.00687 | -0.024 | 58.737
0.5 | 0.468 | 0.00698 | -0.025 | 67.104
1 | 0.533 | 0.00702 | -0.025 | 75.931
1.5 | 0.597 | 0.00709 | -0.026 | 84.247
2 | 0.661 | 0.00803 | -0.026 | 82.325
2.5 | 0.725 | 0.00818 | -0.027 | 88.596
3 | 0.789 | 0.00835 | -0.027 | 94.383
3.5 | 0.852 | 0.00854 | -0.027 | 99.709
4 | 0.914 | 0.00874 | -0.028 | 104.603
4.5 | 0.976 | 0.00895 | -0.028 | 109.14
5 | 1.038 | 0.00943 | -0.029 | 110.051
5.5 | 1.099 | 0.00972 | -0.029 | 113.117
6 | 1.159 | 0.00998 | -0.029 | 116.157
6.5 | 1.219 | 0.01027 | -0.03 | 118.768
7 | 1.278 | 0.01063 | -0.03 | 120.241
7.5 | 1.336 | 0.01102 | -0.031 | 121.329
8 | 1.394 | 0.01143 | -0.031 | 121.907
8.5 | 1.45 | 0.01188 | -0.031 | 122.001
9 | 1.505 | 0.01241 | -0.031 | 121.295
9.5 | 1.559 | 0.0132 | -0.032 | 118.077
10 | 1.611 | 0.01382 | -0.032 | 116.625
10.5 | 1.663 | 0.01454 | -0.032 | 114.311
11 | 1.712 | 0.01532 | -0.033 | 111.74
11.5 | 1.76 | 0.01631 | -0.033 | 107.914
12 | 1.807 | 0.01732 | -0.033 | 104.309
12.5 | 1.851 | 0.01853 | -0.033 | 99.9
13 | 1.894 | 0.01985 | -0.033 | 95.391
13.5 | 1.934 | 0.02143 | -0.034 | 90.273
14 | 1.973 | 0.02308 | -0.034 | 85.484
14.5 | 2.009 | 0.02506 | -0.034 | 80.169
15 | 2.044 | 0.02742 | -0.034 | 74.537
15.5 | 2.076 | 0.02983 | -0.034 | 69.585
16 | 2.106 | 0.03237 | -0.034 | 65.055
16.5 | 2.134 | 0.03512 | -0.034 | 60.754
17 | 2.16 | 0.03809 | -0.034 | 56.695
17.5 | 2.183 | 0.04126 | -0.034 | 52.904
18 | 2.204 | 0.04476 | -0.034 | 49.239
18.5 | 2.223 | 0.0483 | -0.034 | 46.034
19 | 2.24 | 0.05215 | -0.035 | 42.948
19.5 | 2.254 | 0.05627 | -0.035 | 40.059
20 | 2.267 | 0.06041 | -0.035 | 37.52

## 140. Re 18M Mach 0.10 (2)
BIGFOIL.COM POLAR EXPORT
NACA44024
NACA44024 |  |  |  | Cl Max: | 1.759 | at alpha= | 18.5 | deg
XFOIL ncrit=9 |  |  |  | L/D Max: | 134.959 | at alpha= | 9 | deg
Re: | 18000000 |  |  | Cd Min: | 0.05491 | at alpha= | 20 | deg
Mach: | 0.1 |  |  | Cl=0 at alpha= | -3.2707 | deg
|  |  |  | @ Cl=0.1, Cd= | 0.0065298
|  |  |  | @ Cl=0.4, Cd= | 0.0059562
|  |  |  | @ Cl=0.6, Cd= | 0.006374
alpha (deg) | Cl | Cd | Cm | Cl/Cd
-20 | -1.4201 | 0.02312 | -0.0876 | -61.423
-19.5 | -1.3966 | 0.02141 | -0.0851 | -65.2312
-19 | -1.3694 | 0.01973 | -0.0833 | -69.407
-18.5 | -1.3365 | 0.01821 | -0.0821 | -73.3937
-18 | -1.3022 | 0.01679 | -0.0809 | -77.5581
-17.5 | -1.2707 | 0.01576 | -0.0785 | -80.6282
-17 | -1.2303 | 0.01496 | -0.0773 | -82.2393
-16.5 | -1.1911 | 0.0141 | -0.076 | -84.4752
-16 | -1.1507 | 0.01326 | -0.0749 | -86.7798
-15.5 | -1.107 | 0.01258 | -0.0739 | -87.9968
-15 | -1.0604 | 0.012 | -0.0734 | -88.3667
-14.5 | -1.0081 | 0.01155 | -0.0736 | -87.2814
-14 | -0.9573 | 0.01103 | -0.0736 | -86.7906
-13.5 | -0.8996 | 0.01054 | -0.0749 | -85.351
-13 | -0.7979 | 0.01016 | -0.0849 | -78.5335
-12.5 | -0.7328 | 0.00976 | -0.0875 | -75.082
-12 | -0.6845 | 0.00937 | -0.0866 | -73.0523
-11.5 | -0.6345 | 0.00912 | -0.0857 | -69.5724
-11 | -0.5929 | 0.00884 | -0.0832 | -67.0701
-10.5 | -0.5518 | 0.00859 | -0.0804 | -64.2375
-10 | -0.5108 | 0.00839 | -0.0775 | -60.882
-9.5 | -0.4737 | 0.00818 | -0.0737 | -57.9095
-9 | -0.4336 | 0.00803 | -0.0704 | -53.9975
-8.5 | -0.3957 | 0.00787 | -0.0666 | -50.2795
-8 | -0.3562 | 0.00772 | -0.0631 | -46.1399
-7.5 | -0.3184 | 0.00761 | -0.0592 | -41.8397
-7 | -0.2797 | 0.00748 | -0.0554 | -37.393
-6.5 | -0.2392 | 0.00738 | -0.0519 | -32.4119
-6 | -0.2034 | 0.00727 | -0.0475 | -27.978
-5.5 | -0.1635 | 0.00716 | -0.0438 | -22.8352
-5 | -0.1266 | 0.00712 | -0.0395 | -17.7809
-4.5 | -0.0997 | 0.0071 | -0.033 | -14.0423
-4 | -0.0614 | 0.00704 | -0.0289 | -8.7216
-3.5 | -0.0188 | 0.00695 | -0.0258 | -2.705
-3 | 0.0222 | 0.00685 | -0.0223 | 3.2409
-1 | 0.1704 | 0.00624 | -0.0052 | 27.3077
-0.5 | 0.1972 | 0.00606 | 0.0013 | 32.5413
0 | 0.2371 | 0.006 | 0.005 | 39.5167
0.5 | 0.2777 | 0.00604 | 0.0085 | 45.9768
1 | 0.3191 | 0.00606 | 0.0119 | 52.6568
1.5 | 0.3556 | 0.00599 | 0.0161 | 59.3656
2 | 0.3916 | 0.00595 | 0.0205 | 65.8151
2.5 | 0.4322 | 0.00598 | 0.0239 | 72.2742
3 | 0.4754 | 0.00603 | 0.0267 | 78.8391
3.5 | 0.5193 | 0.00618 | 0.0293 | 84.0291
4 | 0.5633 | 0.00629 | 0.0318 | 89.5548
4.5 | 0.607 | 0.00639 | 0.0344 | 94.9922
5 | 0.6511 | 0.00659 | 0.0367 | 98.8012
5.5 | 0.6994 | 0.00672 | 0.0382 | 104.0774
6 | 0.7474 | 0.0069 | 0.0396 | 108.3188
6.5 | 0.8018 | 0.00714 | 0.0395 | 112.2969
7 | 0.8686 | 0.00731 | 0.0369 | 118.8235
9 | 1.1431 | 0.00847 | 0.0237 | 134.9587
9.5 | 1.193 | 0.00884 | 0.0241 | 134.9548
10 | 1.2396 | 0.00926 | 0.025 | 133.8661
10.5 | 1.2885 | 0.00963 | 0.0255 | 133.8006
11 | 1.328 | 0.01025 | 0.0273 | 129.561
11.5 | 1.3681 | 0.01086 | 0.029 | 125.9761
12 | 1.4048 | 0.01147 | 0.0313 | 122.476
12.5 | 1.4445 | 0.0122 | 0.0329 | 118.4016
13 | 1.4837 | 0.01326 | 0.0339 | 111.8929
13.5 | 1.5115 | 0.01453 | 0.0366 | 104.0262
14 | 1.5361 | 0.01568 | 0.0401 | 97.9656
14.5 | 1.5565 | 0.01693 | 0.0442 | 91.9374
15 | 1.5912 | 0.01853 | 0.0446 | 85.8716
15.5 | 1.6245 | 0.02048 | 0.0444 | 79.3213
16 | 1.6634 | 0.02246 | 0.043 | 74.0606
16.5 | 1.6937 | 0.02508 | 0.042 | 67.5319
17 | 1.7223 | 0.02765 | 0.0413 | 62.2893
17.5 | 1.7389 | 0.03081 | 0.0416 | 56.4395
18 | 1.7466 | 0.03453 | 0.0424 | 50.5821
18.5 | 1.759 | 0.03811 | 0.0425 | 46.1559
19 | 1.7486 | 0.04358 | 0.0429 | 40.1239
19.5 | 1.7504 | 0.04812 | 0.0429 | 36.3757
20 | 1.7259 | 0.05491 | 0.0432 | 31.4314

## 141. Re 18M Mach 0.25 (1)
BIGFOIL.COM POLAR EXPORT
NACA44024
NACA44024 |  |  |  | Cl Max: | 2.171 | at alpha= | 19.5 | deg
JavaFoil+Calcfoil stall+Eppler ext transition |  |  |  | L/D Max: | 116.935 | at alpha= | 7.5 | deg
Re: | 18000000 |  |  | Cd Min: | 0.00666 | at alpha= | 0 | deg
Mach: | 0.25 |  |  | Cl=0 at alpha= | -3.0821 | deg
|  |  |  | @ Cl=0.1, Cd= | 0.0073488
|  |  |  | @ Cl=0.4, Cd= | 0.0067258
|  |  |  | @ Cl=0.6, Cd= | 0.0077985
alpha (deg) | Cl | Cd | Cm | Cl/Cd
-20 | -1.509 | 0.04123 | -0.005 | -36.597
-19.5 | -1.513 | 0.03671 | -0.006 | -41.206
-19 | -1.512 | 0.03285 | -0.006 | -46.028
-18.5 | -1.508 | 0.02945 | -0.007 | -51.203
-18 | -1.5 | 0.02657 | -0.007 | -56.446
-17.5 | -1.488 | 0.02407 | -0.008 | -61.79
-17 | -1.471 | 0.02202 | -0.008 | -66.82
-16.5 | -1.451 | 0.02022 | -0.009 | -71.748
-16 | -1.426 | 0.01878 | -0.009 | -75.933
-15.5 | -1.396 | 0.01754 | -0.01 | -79.602
-15 | -1.364 | 0.0165 | -0.01 | -82.638
-14.5 | -1.328 | 0.01556 | -0.011 | -85.33
-14 | -1.289 | 0.01476 | -0.011 | -87.313
-13.5 | -1.247 | 0.01406 | -0.012 | -88.725
-13 | -1.203 | 0.01344 | -0.012 | -89.453
-12.5 | -1.156 | 0.01288 | -0.013 | -89.701
-12 | -1.106 | 0.01214 | -0.013 | -91.088
-11.5 | -1.054 | 0.01173 | -0.014 | -89.862
-11 | -1 | 0.01132 | -0.014 | -88.347
-10.5 | -0.945 | 0.01099 | -0.015 | -85.97
-10 | -0.888 | 0.0107 | -0.015 | -82.954
-9.5 | -0.829 | 0.01043 | -0.016 | -79.471
-9 | -0.769 | 0.01019 | -0.016 | -75.467
-8.5 | -0.708 | 0.00994 | -0.017 | -71.226
-8 | -0.646 | 0.00973 | -0.017 | -66.359
-7.5 | -0.583 | 0.00953 | -0.018 | -61.157
-7 | -0.519 | 0.00903 | -0.018 | -57.442
-6.5 | -0.454 | 0.00887 | -0.019 | -51.206
-6 | -0.389 | 0.00872 | -0.019 | -44.611
-5.5 | -0.323 | 0.00861 | -0.02 | -37.527
-5 | -0.257 | 0.0085 | -0.02 | -30.212
-4.5 | -0.19 | 0.00747 | -0.021 | -25.457
-4 | -0.123 | 0.00748 | -0.021 | -16.489
-3.5 | -0.056 | 0.00741 | -0.022 | -7.565
-3 | 0.011 | 0.00734 | -0.022 | 1.553
-2.5 | 0.079 | 0.00733 | -0.023 | 10.757
-2 | 0.146 | 0.00739 | -0.023 | 19.799
-1.5 | 0.214 | 0.00689 | -0.024 | 31.01
-1 | 0.281 | 0.00693 | -0.024 | 40.542
-0.5 | 0.348 | 0.00697 | -0.025 | 49.907
0 | 0.414 | 0.00666 | -0.025 | 62.177
0.5 | 0.481 | 0.00674 | -0.026 | 71.26
1 | 0.547 | 0.00767 | -0.026 | 71.256
1.5 | 0.613 | 0.00783 | -0.027 | 78.238
2 | 0.678 | 0.00828 | -0.027 | 81.925
2.5 | 0.744 | 0.00845 | -0.027 | 87.981
3 | 0.808 | 0.00865 | -0.028 | 93.431
3.5 | 0.873 | 0.00882 | -0.028 | 99.007
4 | 0.937 | 0.00906 | -0.029 | 103.377
4.5 | 1 | 0.00931 | -0.029 | 107.393
5 | 1.063 | 0.00959 | -0.029 | 110.832
5.5 | 1.125 | 0.0099 | -0.03 | 113.648
6 | 1.186 | 0.01048 | -0.03 | 113.225
6.5 | 1.246 | 0.01081 | -0.031 | 115.358
7 | 1.306 | 0.01124 | -0.031 | 116.189
7.5 | 1.365 | 0.01167 | -0.031 | 116.935
8 | 1.422 | 0.01219 | -0.032 | 116.623
8.5 | 1.478 | 0.01275 | -0.032 | 115.925
9 | 1.533 | 0.01339 | -0.032 | 114.462
9.5 | 1.586 | 0.01411 | -0.033 | 112.407
10 | 1.638 | 0.01491 | -0.033 | 109.832
10.5 | 1.687 | 0.01604 | -0.033 | 105.219
11 | 1.736 | 0.01706 | -0.033 | 101.742
11.5 | 1.781 | 0.01827 | -0.033 | 97.512
12 | 1.825 | 0.01959 | -0.034 | 93.167
12.5 | 1.867 | 0.02122 | -0.034 | 87.962
13 | 1.906 | 0.02291 | -0.034 | 83.213
13.5 | 1.943 | 0.02499 | -0.034 | 77.752
14 | 1.978 | 0.02717 | -0.034 | 72.808
14.5 | 2.009 | 0.02976 | -0.034 | 67.529
15 | 2.039 | 0.03249 | -0.034 | 62.768
15.5 | 2.065 | 0.03593 | -0.034 | 57.484
16 | 2.09 | 0.0391 | -0.035 | 53.451
16.5 | 2.11 | 0.04288 | -0.035 | 49.209
17 | 2.129 | 0.04664 | -0.035 | 45.644
17.5 | 2.143 | 0.05087 | -0.035 | 42.133
18 | 2.155 | 0.05522 | -0.035 | 39.032
18.5 | 2.164 | 0.05978 | -0.035 | 36.198
19 | 2.169 | 0.06486 | -0.035 | 33.439
19.5 | 2.171 | 0.06994 | -0.035 | 31.041
20 | 2.17 | 0.07527 | -0.035 | 28.826

## 142. Re 18M Mach 0.25 (2)
BIGFOIL.COM POLAR EXPORT
NACA44024
NACA44024 |  |  |  | Cl Max: | 1.715 | at alpha= | 18 | deg
XFOIL ncrit=9 |  |  |  | L/D Max: | 127.869 | at alpha= | 9 | deg
Re: | 18000000 |  |  | Cd Min: | 0.07273 | at alpha= | 20 | deg
Mach: | 0.25 |  |  | Cl=0 at alpha= | -3.3329 | deg
|  |  |  | @ Cl=0.1, Cd= | 0.0067049
|  |  |  | @ Cl=0.4, Cd= | 0.0061077
|  |  |  | @ Cl=0.6, Cd= | 0.006575
alpha (deg) | Cl | Cd | Cm | Cl/Cd
-20 | -1.4181 | 0.0293 | -0.1019 | -48.3993
-19.5 | -1.3998 | 0.02684 | -0.0992 | -52.1535
-19 | -1.3724 | 0.02471 | -0.0974 | -55.5403
-18.5 | -1.3402 | 0.02282 | -0.0958 | -58.7292
-18 | -1.3051 | 0.0207 | -0.0952 | -63.0483
-17 | -1.2424 | 0.01771 | -0.0903 | -70.1525
-16.5 | -1.2034 | 0.01647 | -0.0887 | -73.0662
-16 | -1.1609 | 0.01542 | -0.0874 | -75.2853
-15.5 | -1.1168 | 0.01449 | -0.086 | -77.0738
-15 | -1.0716 | 0.01359 | -0.0849 | -78.8521
-14.5 | -1.0254 | 0.01277 | -0.0837 | -80.2976
-14 | -0.9713 | 0.01221 | -0.0835 | -79.5495
-13.5 | -0.9199 | 0.01153 | -0.083 | -79.7832
-13 | -0.8572 | 0.01099 | -0.0843 | -77.9982
-12.5 | -0.7539 | 0.01053 | -0.0936 | -71.5954
-12 | -0.6988 | 0.01 | -0.0935 | -69.88
-11.5 | -0.6434 | 0.00964 | -0.0932 | -66.7427
-11 | -0.5963 | 0.00933 | -0.0912 | -63.9121
-10.5 | -0.5519 | 0.00901 | -0.0885 | -61.2542
-10 | -0.5115 | 0.00872 | -0.085 | -58.6583
-9.5 | -0.4688 | 0.0085 | -0.0817 | -55.1529
-9 | -0.4315 | 0.00828 | -0.0774 | -52.1135
-8.5 | -0.3896 | 0.00813 | -0.0738 | -47.9213
-8 | -0.3513 | 0.00794 | -0.0696 | -44.2443
-7.5 | -0.3103 | 0.0078 | -0.0658 | -39.7821
-7 | -0.271 | 0.00768 | -0.0616 | -35.2865
-6.5 | -0.2323 | 0.00757 | -0.0573 | -30.6869
-6 | -0.1914 | 0.00743 | -0.0533 | -25.7604
-5.5 | -0.1542 | 0.00733 | -0.0486 | -21.0368
-5 | -0.1134 | 0.00723 | -0.0446 | -15.6846
-4.5 | -0.0769 | 0.00716 | -0.0397 | -10.7402
-4 | -0.0528 | 0.00715 | -0.0321 | -7.3846
-3.5 | -0.0132 | 0.00705 | -0.0278 | -1.8723
-3 | 0.0263 | 0.00699 | -0.0235 | 3.7625
-2.5 | 0.0647 | 0.00684 | -0.019 | 9.4591
-2 | 0.1039 | 0.00669 | -0.0147 | 15.5306
-1.5 | 0.1394 | 0.00656 | -0.0096 | 21.25
-1 | 0.1568 | 0.00632 | -0.0007 | 24.8101
-0.5 | 0.1924 | 0.00615 | 0.0044 | 31.2846
0 | 0.233 | 0.00612 | 0.0084 | 38.0719
0.5 | 0.2716 | 0.00617 | 0.0128 | 44.0194
1 | 0.3154 | 0.00617 | 0.0161 | 51.1183
1.5 | 0.3541 | 0.00612 | 0.0204 | 57.8595
2 | 0.3886 | 0.0061 | 0.0255 | 63.7049
2.5 | 0.4332 | 0.00613 | 0.0285 | 70.6688
3 | 0.4795 | 0.0062 | 0.0312 | 77.3387
3.5 | 0.5212 | 0.00638 | 0.0347 | 81.6928
4 | 0.5689 | 0.00647 | 0.037 | 87.9289
4.5 | 0.6163 | 0.00663 | 0.0393 | 92.9563
5 | 0.6608 | 0.00686 | 0.042 | 96.3265
5.5 | 0.714 | 0.007 | 0.043 | 102
6 | 0.769 | 0.00725 | 0.0434 | 106.069
6.5 | 0.8343 | 0.0075 | 0.0417 | 111.24
8.5 | 1.1156 | 0.0088 | 0.0301 | 126.7727
9 | 1.17 | 0.00915 | 0.0305 | 127.8689
9.5 | 1.2166 | 0.00971 | 0.0319 | 125.2935
10 | 1.2682 | 0.01013 | 0.0326 | 125.1925
10.5 | 1.3119 | 0.0108 | 0.0343 | 121.4722
11 | 1.357 | 0.01141 | 0.0359 | 118.9308
11.5 | 1.3923 | 0.01233 | 0.0387 | 112.9197
12 | 1.4304 | 0.01316 | 0.0412 | 108.693
12.5 | 1.4746 | 0.01424 | 0.0421 | 103.5534
13 | 1.5086 | 0.0156 | 0.0442 | 96.7051
13.5 | 1.5327 | 0.01732 | 0.0474 | 88.4931
14 | 1.5391 | 0.01888 | 0.0543 | 81.5201
14.5 | 1.5777 | 0.02066 | 0.0545 | 76.365
15 | 1.609 | 0.02309 | 0.0546 | 69.6838
15.5 | 1.6397 | 0.02592 | 0.0539 | 63.26
16 | 1.6802 | 0.02839 | 0.0522 | 59.1828
16.5 | 1.6952 | 0.03236 | 0.0519 | 52.3857
17 | 1.7078 | 0.03631 | 0.052 | 47.0339
17.5 | 1.7123 | 0.04076 | 0.0524 | 42.0093
18 | 1.715 | 0.04541 | 0.0526 | 37.767
18.5 | 1.7064 | 0.05112 | 0.0525 | 33.3803
19 | 1.6873 | 0.05797 | 0.0519 | 29.1064
19.5 | 1.6694 | 0.06471 | 0.0511 | 25.7982
20 | 1.6392 | 0.07273 | 0.05 | 22.5382

## 143. Re 18M Mach 0.50 (1)
BIGFOIL.COM POLAR EXPORT
NACA44024
NACA44024 |  |  |  | Cl Max: | 1.72 | at alpha= | 11.5 | deg
JavaFoil+Calcfoil stall+Eppler ext transition |  |  |  | L/D Max: | 99.584 | at alpha= | 5 | deg
Re: | 18000000 |  |  | Cd Min: | 0.0074 | at alpha= | -1 | deg
Mach: | 0.5 |  |  | Cl=0 at alpha= | -3.0867 | deg
|  |  |  | @ Cl=0.1, Cd= | 0.008354
|  |  |  | @ Cl=0.4, Cd= | 0.0076166
|  |  |  | @ Cl=0.6, Cd= | 0.0083444
alpha (deg) | Cl | Cd | Cm | Cl/Cd
-17 | -0.821 | 0.13937 | -0.006 | -5.887
-16.5 | -0.788 | 0.14058 | -0.006 | -5.607
-16 | -0.765 | 0.11832 | -0.007 | -6.463
-15.5 | -0.733 | 0.11534 | -0.007 | -6.353
-15 | -0.743 | 0.07151 | -0.009 | -10.396
-14.5 | -0.766 | 0.03501 | -0.011 | -21.866
-14 | -0.734 | 0.03332 | -0.012 | -22.032
-13.5 | -0.702 | 0.03204 | -0.012 | -21.912
-13 | -0.883 | 0.02838 | -0.013 | -31.109
-12.5 | -1.023 | 0.02137 | -0.014 | -47.862
-12 | -1.05 | 0.01844 | -0.015 | -56.968
-11.5 | -1.044 | 0.01657 | -0.015 | -62.988
-11 | -1.019 | 0.01503 | -0.016 | -67.783
-10.5 | -0.982 | 0.01404 | -0.017 | -69.925
-10 | -0.937 | 0.01323 | -0.017 | -70.813
-9.5 | -0.885 | 0.01255 | -0.018 | -70.536
-9 | -0.829 | 0.012 | -0.018 | -69.083
-8.5 | -0.768 | 0.01145 | -0.019 | -67.128
-8 | -0.705 | 0.01101 | -0.019 | -64.032
-7.5 | -0.639 | 0.01034 | -0.02 | -61.802
-7 | -0.571 | 0.00998 | -0.021 | -57.197
-6.5 | -0.501 | 0.00968 | -0.021 | -51.779
-6 | -0.43 | 0.00945 | -0.022 | -45.529
-5.5 | -0.358 | 0.00922 | -0.022 | -38.83
-5 | -0.285 | 0.00871 | -0.023 | -32.74
-4.5 | -0.211 | 0.00853 | -0.023 | -24.771
-4 | -0.137 | 0.00839 | -0.024 | -16.344
-3.5 | -0.062 | 0.00828 | -0.024 | -7.536
-3 | 0.013 | 0.00785 | -0.025 | 1.618
-2.5 | 0.088 | 0.00853 | -0.025 | 10.289
-2 | 0.163 | 0.00743 | -0.026 | 21.927
-1.5 | 0.238 | 0.00768 | -0.027 | 30.967
-1 | 0.313 | 0.0074 | -0.027 | 42.219
-0.5 | 0.387 | 0.00754 | -0.028 | 51.356
0 | 0.46 | 0.00797 | -0.028 | 57.666
0.5 | 0.533 | 0.00817 | -0.029 | 65.267
1 | 0.606 | 0.00836 | -0.029 | 72.49
1.5 | 0.678 | 0.00863 | -0.03 | 78.57
2 | 0.75 | 0.0089 | -0.03 | 84.272
2.5 | 0.821 | 0.00923 | -0.03 | 88.883
3 | 0.891 | 0.00984 | -0.031 | 90.537
3.5 | 0.96 | 0.0102 | -0.031 | 94.139
4 | 1.028 | 0.01064 | -0.032 | 96.587
4.5 | 1.095 | 0.01112 | -0.032 | 98.461
5 | 1.16 | 0.01165 | -0.033 | 99.584
5.5 | 1.224 | 0.01232 | -0.033 | 99.341
6 | 1.286 | 0.01321 | -0.033 | 97.333
6.5 | 1.345 | 0.01406 | -0.034 | 95.663
7 | 1.402 | 0.01503 | -0.034 | 93.315
7.5 | 1.456 | 0.01613 | -0.034 | 90.268
8 | 1.507 | 0.01751 | -0.035 | 86.038
8.5 | 1.554 | 0.01901 | -0.035 | 81.742
9 | 1.596 | 0.02105 | -0.035 | 75.812
9.5 | 1.634 | 0.02324 | -0.035 | 70.335
10 | 1.666 | 0.02613 | -0.035 | 63.744
10.5 | 1.692 | 0.02949 | -0.035 | 57.378
11 | 1.71 | 0.03361 | -0.035 | 50.882
11.5 | 1.72 | 0.03826 | -0.035 | 44.958
12 | 1.718 | 0.04418 | -0.035 | 38.884
12.5 | 1.701 | 0.05097 | -0.035 | 33.373
13 | 1.658 | 0.05978 | -0.034 | 27.738
13.5 | 1.571 | 0.07058 | -0.034 | 22.261
14 | 1.079 | 0.09213 | -0.033 | 11.708
14.5 | 1.081 | 0.13607 | -0.031 | 7.941
15 | 1.101 | 0.16332 | -0.03 | 6.743
15.5 | 1.127 | 0.18581 | -0.03 | 6.065
16 | 1.155 | 0.20295 | -0.03 | 5.69
16.5 | 1.183 | 0.22174 | -0.03 | 5.337

## 144. Re 18M Mach 0.50 (2)
BIGFOIL.COM POLAR EXPORT
NACA44024
NACA44024 |  |  |  | Cl Max: | 1.5358 | at alpha= | 13 | deg
XFOIL ncrit=9 |  |  |  | L/D Max: | 98.0283 | at alpha= | 7 | deg
Re: | 18000000 |  |  | Cd Min: | 0.1106 | at alpha= | 18 | deg
Mach: | 0.5 |  |  | Cl=0 at alpha= | -4.1693 | deg
|  |  |  | @ Cl=0.1, Cd= | 0.0071515
|  |  |  | @ Cl=0.4, Cd= | 0.0068801
|  |  |  | @ Cl=0.6, Cd= | 0.00782
alpha (deg) | Cl | Cd | Cm | Cl/Cd
-20 | -1.0637 | 0.08512 | -0.1309 | -12.4965
-19.5 | -1.0916 | 0.07705 | -0.1333 | -14.1674
-19 | -1.1167 | 0.06885 | -0.1362 | -16.2193
-18.5 | -1.1389 | 0.06102 | -0.1386 | -18.6644
-18 | -1.1604 | 0.05329 | -0.1407 | -21.7752
-17.5 | -1.1718 | 0.04631 | -0.142 | -25.3034
-17 | -1.1846 | 0.04072 | -0.1401 | -29.0914
-16.5 | -1.1837 | 0.03551 | -0.1387 | -33.3343
-16 | -1.1651 | 0.03146 | -0.1367 | -37.0343
-15 | -1.1015 | 0.02513 | -0.1318 | -43.8321
-14.5 | -1.0572 | 0.02277 | -0.1293 | -46.4295
-14 | -1.012 | 0.0206 | -0.1267 | -49.1262
-13.5 | -0.9649 | 0.0187 | -0.1238 | -51.5989
-13 | -0.9123 | 0.01709 | -0.1212 | -53.3821
-12.5 | -0.8556 | 0.01572 | -0.1191 | -54.4275
-12 | -0.7951 | 0.01446 | -0.1175 | -54.9862
-11.5 | -0.7064 | 0.01331 | -0.1207 | -53.0729
-11 | -0.6255 | 0.01248 | -0.1223 | -50.1202
-10.5 | -0.5669 | 0.01165 | -0.1202 | -48.6609
-10 | -0.5115 | 0.011 | -0.1172 | -46.5
-9.5 | -0.46 | 0.01045 | -0.1134 | -44.0191
-9 | -0.412 | 0.00997 | -0.109 | -41.324
-8.5 | -0.3661 | 0.00959 | -0.104 | -38.1752
-8 | -0.3243 | 0.00921 | -0.0983 | -35.2117
-7.5 | -0.2765 | 0.00893 | -0.0935 | -30.963
-7 | -0.236 | 0.00868 | -0.0874 | -27.1889
-6.5 | -0.1915 | 0.00848 | -0.0819 | -22.5825
-6 | -0.1493 | 0.00826 | -0.076 | -18.0751
-5.5 | -0.1095 | 0.00809 | -0.0697 | -13.5352
-5 | -0.0659 | 0.00796 | -0.0641 | -8.2789
-4.5 | -0.0254 | 0.00781 | -0.0578 | -3.2522
-4 | 0.013 | 0.00772 | -0.0511 | 1.6839
-3.5 | 0.0456 | 0.00758 | -0.0433 | 6.0158
-3 | 0.0776 | 0.00746 | -0.0353 | 10.4021
-2.5 | 0.0562 | 0.0074 | -0.0165 | 7.5946
-2 | 0.0784 | 0.00727 | -0.0066 | 10.784
-1.5 | 0.1094 | 0.0071 | 0.0014 | 15.4085
-1 | 0.137 | 0.00689 | 0.0101 | 19.8839
0 | 0.2078 | 0.00671 | 0.0243 | 30.9687
0.5 | 0.2569 | 0.00673 | 0.0287 | 38.1724
1 | 0.2987 | 0.00681 | 0.0345 | 43.862
1.5 | 0.3426 | 0.00679 | 0.0398 | 50.4566
2 | 0.388 | 0.00684 | 0.0448 | 56.7251
2.5 | 0.4389 | 0.00701 | 0.0486 | 62.6106
3 | 0.4895 | 0.00722 | 0.0525 | 67.7978
3.5 | 0.5468 | 0.00746 | 0.0551 | 73.2976
4 | 0.6 | 0.00782 | 0.0583 | 76.7263
4.5 | 0.6652 | 0.00808 | 0.0594 | 82.3267
5 | 0.7324 | 0.00848 | 0.0598 | 86.3679
5.5 | 0.8303 | 0.00894 | 0.0544 | 92.8747
6 | 0.9109 | 0.00935 | 0.0527 | 97.4225
6.5 | 0.9711 | 0.0101 | 0.0541 | 96.1485
7 | 1.0391 | 0.0106 | 0.0548 | 98.0283
7.5 | 1.097 | 0.01142 | 0.0566 | 96.0595
8 | 1.1542 | 0.01231 | 0.0585 | 93.7612
8.5 | 1.2105 | 0.01329 | 0.0606 | 91.0835
9 | 1.2588 | 0.01459 | 0.0633 | 86.2783
9.5 | 1.3146 | 0.01571 | 0.0653 | 83.6792
10 | 1.3556 | 0.01747 | 0.0684 | 77.5959
11 | 1.4268 | 0.02134 | 0.0755 | 66.8604
11.5 | 1.4666 | 0.02385 | 0.0774 | 61.4927
12 | 1.502 | 0.02661 | 0.0794 | 56.4449
12.5 | 1.5176 | 0.03017 | 0.0823 | 50.3016
13 | 1.5358 | 0.03359 | 0.0852 | 45.7219
13.5 | 1.5067 | 0.03804 | 0.0924 | 39.6083
14 | 1.5217 | 0.04309 | 0.0916 | 35.3145
14.5 | 1.5226 | 0.04912 | 0.0904 | 30.9976
15 | 1.5066 | 0.05654 | 0.0882 | 26.6466
15.5 | 1.4815 | 0.0647 | 0.0856 | 22.898
16 | 1.4545 | 0.07291 | 0.0831 | 19.9493
16.5 | 1.4016 | 0.083 | 0.0798 | 16.8867
17 | 1.3719 | 0.09162 | 0.0767 | 14.9738
17.5 | 1.3185 | 0.10253 | 0.072 | 12.8597
18 | 1.3029 | 0.1106 | 0.0684 | 11.7803

## 145. Re 20M Mach 0.00 (1)
BIGFOIL.COM POLAR EXPORT
NACA44024
NACA44024 |  |  |  | Cl Max: | 2.28 | at alpha= | 20 | deg
JavaFoil+Calcfoil stall+Eppler ext transition |  |  |  | L/D Max: | 123.729 | at alpha= | 8.5 | deg
Re: | 20000000 |  |  | Cd Min: | 0.00675 | at alpha= | -0.5 | deg
Mach: | 0 |  |  | Cl=0 at alpha= | -3.0846 | deg
|  |  |  | @ Cl=0.1, Cd= | 0.0073582
|  |  |  | @ Cl=0.4, Cd= | 0.0067888
|  |  |  | @ Cl=0.6, Cd= | 0.007073
alpha (deg) | Cl | Cd | Cm | Cl/Cd
-20 | -1.654 | 0.02793 | -0.005 | -59.221
-19.5 | -1.638 | 0.02559 | -0.006 | -63.986
-19 | -1.618 | 0.02362 | -0.006 | -68.49
-18.5 | -1.596 | 0.02187 | -0.007 | -72.998
-18 | -1.572 | 0.02032 | -0.007 | -77.364
-17.5 | -1.545 | 0.01893 | -0.008 | -81.612
-17 | -1.515 | 0.01775 | -0.008 | -85.357
-16.5 | -1.483 | 0.01667 | -0.009 | -88.959
-16 | -1.448 | 0.01578 | -0.009 | -91.747
-15.5 | -1.41 | 0.01501 | -0.01 | -93.911
-15 | -1.37 | 0.01434 | -0.01 | -95.563
-14.5 | -1.328 | 0.01369 | -0.011 | -96.971
-14 | -1.284 | 0.01314 | -0.011 | -97.683
-13.5 | -1.238 | 0.01259 | -0.012 | -98.262
-13 | -1.189 | 0.01216 | -0.012 | -97.812
-12.5 | -1.14 | 0.01179 | -0.013 | -96.69
-12 | -1.088 | 0.01141 | -0.013 | -95.389
-11.5 | -1.035 | 0.01108 | -0.014 | -93.385
-11 | -0.98 | 0.01084 | -0.014 | -90.428
-10.5 | -0.924 | 0.0106 | -0.014 | -87.212
-10 | -0.867 | 0.01007 | -0.015 | -86.117
-9.5 | -0.809 | 0.00984 | -0.015 | -82.22
-9 | -0.75 | 0.00961 | -0.016 | -77.962
-8.5 | -0.689 | 0.00942 | -0.016 | -73.193
-8 | -0.628 | 0.00924 | -0.017 | -68.002
-7.5 | -0.566 | 0.00906 | -0.017 | -62.495
-7 | -0.504 | 0.00893 | -0.018 | -56.439
-6.5 | -0.441 | 0.00882 | -0.018 | -49.974
-6 | -0.377 | 0.00872 | -0.019 | -43.286
-5.5 | -0.314 | 0.00768 | -0.019 | -40.827
-5 | -0.249 | 0.00764 | -0.02 | -32.6
-4.5 | -0.184 | 0.00759 | -0.02 | -24.316
-4 | -0.12 | 0.00753 | -0.021 | -15.865
-3.5 | -0.054 | 0.00752 | -0.021 | -7.224
-3 | 0.011 | 0.00787 | -0.022 | 1.404
-2.5 | 0.076 | 0.00746 | -0.022 | 10.245
-2 | 0.142 | 0.00718 | -0.023 | 19.737
-1.5 | 0.207 | 0.00746 | -0.023 | 27.739
-1 | 0.272 | 0.00735 | -0.023 | 37.005
-0.5 | 0.337 | 0.00675 | -0.024 | 49.928
0 | 0.402 | 0.00679 | -0.024 | 59.173
0.5 | 0.466 | 0.00724 | -0.025 | 64.427
1 | 0.53 | 0.0069 | -0.025 | 76.852
1.5 | 0.595 | 0.007 | -0.026 | 84.944
2 | 0.658 | 0.00792 | -0.026 | 83.115
2.5 | 0.722 | 0.00809 | -0.027 | 89.191
3 | 0.785 | 0.00825 | -0.027 | 95.116
3.5 | 0.848 | 0.00841 | -0.027 | 100.792
4 | 0.91 | 0.0086 | -0.028 | 105.87
4.5 | 0.972 | 0.00883 | -0.028 | 110.134
5 | 1.034 | 0.00933 | -0.029 | 110.757
5.5 | 1.095 | 0.00958 | -0.029 | 114.265
6 | 1.155 | 0.00981 | -0.029 | 117.779
6.5 | 1.214 | 0.01016 | -0.03 | 119.532
7 | 1.273 | 0.01048 | -0.03 | 121.511
7.5 | 1.331 | 0.01085 | -0.03 | 122.691
8 | 1.389 | 0.01124 | -0.031 | 123.521
8.5 | 1.445 | 0.01168 | -0.031 | 123.729
9 | 1.5 | 0.01242 | -0.031 | 120.76
9.5 | 1.554 | 0.01292 | -0.032 | 120.254
10 | 1.607 | 0.01357 | -0.032 | 118.39
10.5 | 1.658 | 0.01425 | -0.032 | 116.354
11 | 1.708 | 0.01504 | -0.032 | 113.571
11.5 | 1.756 | 0.0159 | -0.033 | 110.499
12 | 1.803 | 0.01692 | -0.033 | 106.574
12.5 | 1.848 | 0.01802 | -0.033 | 102.546
13 | 1.891 | 0.01931 | -0.033 | 97.915
13.5 | 1.932 | 0.02073 | -0.033 | 93.205
14 | 1.971 | 0.02235 | -0.034 | 88.187
14.5 | 2.009 | 0.02447 | -0.034 | 82.106
15 | 2.044 | 0.02642 | -0.034 | 77.351
15.5 | 2.077 | 0.02867 | -0.034 | 72.44
16 | 2.108 | 0.03097 | -0.034 | 68.081
16.5 | 2.137 | 0.03364 | -0.034 | 63.515
17 | 2.164 | 0.03635 | -0.034 | 59.541
17.5 | 2.189 | 0.03946 | -0.034 | 55.467
18 | 2.211 | 0.04262 | -0.034 | 51.887
18.5 | 2.232 | 0.04602 | -0.034 | 48.495
19 | 2.25 | 0.04969 | -0.034 | 45.274
19.5 | 2.266 | 0.05339 | -0.035 | 42.446
20 | 2.28 | 0.0574 | -0.035 | 39.728

## 146. Re 20M Mach 0.00 (2)
BIGFOIL.COM POLAR EXPORT
NACA44024
NACA44024 |  |  |  | Cl Max: | 1.7615 | at alpha= | 19.5 | deg
XFOIL ncrit=9 |  |  |  | L/D Max: | 138.161 | at alpha= | 10 | deg
Re: | 20000000 |  |  | Cd Min: | 0.05075 | at alpha= | 20 | deg
Mach: | 0 |  |  | Cl=0 at alpha= | -3.2652 | deg
|  |  |  | @ Cl=0.1, Cd= | 0.0065469
|  |  |  | @ Cl=0.4, Cd= | 0.0058989
|  |  |  | @ Cl=0.6, Cd= | 0.006302
alpha (deg) | Cl | Cd | Cm | Cl/Cd
-20 | -1.4311 | 0.02158 | -0.0837 | -66.316
-19.5 | -1.4035 | 0.02002 | -0.0819 | -70.1049
-19 | -1.3751 | 0.01846 | -0.0802 | -74.4908
-18.5 | -1.3393 | 0.01701 | -0.0796 | -78.736
-18 | -1.3127 | 0.01584 | -0.0767 | -82.8725
-17.5 | -1.2747 | 0.01502 | -0.0753 | -84.8668
-17 | -1.2357 | 0.0142 | -0.0742 | -87.0211
-16.5 | -1.1935 | 0.01348 | -0.0733 | -88.5386
-16 | -1.1514 | 0.01276 | -0.0724 | -90.2351
-15.5 | -1.1105 | 0.01205 | -0.0711 | -92.1577
-15 | -1.06 | 0.01159 | -0.0712 | -91.4582
-14.5 | -1.0085 | 0.01114 | -0.0715 | -90.5296
-14 | -0.9532 | 0.01071 | -0.0725 | -89.0009
-13.5 | -0.8874 | 0.01023 | -0.0755 | -86.7449
-13 | -0.7899 | 0.00987 | -0.0848 | -80.0304
-12.5 | -0.7321 | 0.00948 | -0.0861 | -77.2257
-12 | -0.6828 | 0.00916 | -0.0854 | -74.5415
-11.5 | -0.6366 | 0.0089 | -0.0839 | -71.5281
-11 | -0.5957 | 0.00866 | -0.0812 | -68.7875
-10.5 | -0.5555 | 0.00842 | -0.0783 | -65.9739
-10 | -0.5169 | 0.00821 | -0.075 | -62.9598
-9.5 | -0.4764 | 0.00802 | -0.072 | -59.4015
-9 | -0.4394 | 0.00786 | -0.0682 | -55.9033
-8.5 | -0.4 | 0.00774 | -0.0648 | -51.6796
-8 | -0.362 | 0.00759 | -0.061 | -47.6943
-7.5 | -0.3231 | 0.00747 | -0.0574 | -43.253
-7 | -0.2837 | 0.00735 | -0.0538 | -38.5986
-6.5 | -0.2452 | 0.00727 | -0.05 | -33.7276
-6 | -0.2073 | 0.00713 | -0.0461 | -29.0743
-5.5 | -0.1678 | 0.00707 | -0.0424 | -23.7341
-5 | -0.1318 | 0.00702 | -0.038 | -18.7749
-4.5 | -0.1039 | 0.00702 | -0.0318 | -14.8006
-4 | -0.0625 | 0.00695 | -0.0285 | -8.9928
-3.5 | -0.0193 | 0.00685 | -0.0255 | -2.8175
-3 | 0.0218 | 0.00679 | -0.0222 | 3.2106
-2.5 | 0.0635 | 0.00667 | -0.0189 | 9.5202
-2 | 0.105 | 0.00653 | -0.0157 | 16.0796
-1.5 | 0.1447 | 0.00642 | -0.012 | 22.5389
-1 | 0.1808 | 0.00624 | -0.0077 | 28.9744
-0.5 | 0.2052 | 0.00603 | -0.0007 | 34.0299
0 | 0.2418 | 0.00599 | 0.0036 | 40.3673
0.5 | 0.2827 | 0.006 | 0.007 | 47.1167
1 | 0.327 | 0.00599 | 0.0096 | 54.591
1.5 | 0.3599 | 0.00597 | 0.0146 | 60.2848
2 | 0.3951 | 0.0059 | 0.019 | 66.9661
2.5 | 0.439 | 0.00589 | 0.0217 | 74.5331
3 | 0.4779 | 0.00596 | 0.0253 | 80.1846
3.5 | 0.5199 | 0.00608 | 0.0282 | 85.5099
4 | 0.566 | 0.00617 | 0.0302 | 91.7342
4.5 | 0.6072 | 0.00633 | 0.0332 | 95.9242
5 | 0.6514 | 0.00647 | 0.0354 | 100.6801
5.5 | 0.7 | 0.00656 | 0.0368 | 106.7073
6 | 0.7439 | 0.0068 | 0.0389 | 109.3971
6.5 | 0.7963 | 0.00698 | 0.0392 | 114.0831
7 | 0.8553 | 0.00718 | 0.0381 | 119.1226
9 | 1.1391 | 0.00828 | 0.0225 | 137.5725
9.5 | 1.1881 | 0.00868 | 0.0229 | 136.8779
10 | 1.2393 | 0.00897 | 0.0229 | 138.1605
10.5 | 1.2825 | 0.00948 | 0.0242 | 135.2848
11 | 1.3271 | 0.00994 | 0.0251 | 133.5111
11.5 | 1.3664 | 0.01056 | 0.0269 | 129.3939
12 | 1.4091 | 0.01102 | 0.0281 | 127.8675
12.5 | 1.4399 | 0.0118 | 0.0311 | 122.0254
13 | 1.4786 | 0.01273 | 0.0322 | 116.1508
13.5 | 1.511 | 0.01385 | 0.0342 | 109.0975
14 | 1.5431 | 0.01484 | 0.0364 | 103.9825
14.5 | 1.5593 | 0.01626 | 0.0408 | 95.8979
15 | 1.5817 | 0.01765 | 0.044 | 89.6147
15.5 | 1.6131 | 0.01948 | 0.0442 | 82.808
16 | 1.6456 | 0.02162 | 0.0436 | 76.1147
16.5 | 1.6895 | 0.0233 | 0.0417 | 72.5107
17 | 1.7163 | 0.02609 | 0.0408 | 65.7838
17.5 | 1.7367 | 0.02912 | 0.0405 | 59.6394
18 | 1.7505 | 0.03235 | 0.0409 | 54.1113
18.5 | 1.7613 | 0.03589 | 0.0413 | 49.075
19 | 1.7536 | 0.04097 | 0.042 | 42.8021
19.5 | 1.7615 | 0.04491 | 0.0419 | 39.2229
20 | 1.7473 | 0.05075 | 0.0422 | 34.4296

## 147. Re 20M Mach 0.10 (1)
BIGFOIL.COM POLAR EXPORT
NACA44024
NACA44024 |  |  |  | Cl Max: | 2.269 | at alpha= | 20 | deg
JavaFoil+Calcfoil stall+Eppler ext transition |  |  |  | L/D Max: | 122.807 | at alpha= | 8 | deg
Re: | 20000000 |  |  | Cd Min: | 0.00676 | at alpha= | -0.5 | deg
Mach: | 0.1 |  |  | Cl=0 at alpha= | -3.0833 | deg
|  |  |  | @ Cl=0.1, Cd= | 0.007388
|  |  |  | @ Cl=0.4, Cd= | 0.0068257
|  |  |  | @ Cl=0.6, Cd= | 0.0070655
alpha (deg) | Cl | Cd | Cm | Cl/Cd
-20 | -1.639 | 0.02922 | -0.005 | -56.084
-19.5 | -1.624 | 0.02676 | -0.006 | -60.712
-19 | -1.607 | 0.02455 | -0.006 | -65.467
-18.5 | -1.587 | 0.02263 | -0.007 | -70.164
-18 | -1.565 | 0.02095 | -0.007 | -74.708
-17.5 | -1.539 | 0.01953 | -0.008 | -78.828
-17 | -1.511 | 0.01823 | -0.008 | -82.914
-16.5 | -1.481 | 0.01707 | -0.009 | -86.743
-16 | -1.447 | 0.01613 | -0.009 | -89.684
-15.5 | -1.41 | 0.01529 | -0.01 | -92.197
-15 | -1.37 | 0.01456 | -0.01 | -94.099
-14.5 | -1.329 | 0.01393 | -0.011 | -95.428
-14 | -1.285 | 0.01332 | -0.011 | -96.493
-13.5 | -1.24 | 0.01279 | -0.012 | -96.92
-13 | -1.192 | 0.01234 | -0.012 | -96.628
-12.5 | -1.143 | 0.01191 | -0.013 | -95.969
-12 | -1.091 | 0.01154 | -0.013 | -94.54
-11.5 | -1.038 | 0.01123 | -0.014 | -92.456
-11 | -0.983 | 0.01091 | -0.014 | -90.135
-10.5 | -0.928 | 0.01066 | -0.015 | -87.037
-10 | -0.87 | 0.01012 | -0.015 | -85.975
-9.5 | -0.812 | 0.00989 | -0.016 | -82.084
-9 | -0.753 | 0.00965 | -0.016 | -77.975
-8.5 | -0.692 | 0.00946 | -0.017 | -73.186
-8 | -0.631 | 0.00926 | -0.017 | -68.139
-7.5 | -0.569 | 0.00914 | -0.017 | -62.24
-7 | -0.506 | 0.00896 | -0.018 | -56.54
-6.5 | -0.443 | 0.00886 | -0.018 | -50.001
-6 | -0.379 | 0.00873 | -0.019 | -43.447
-5.5 | -0.315 | 0.00734 | -0.019 | -42.937
-5 | -0.25 | 0.00727 | -0.02 | -34.451
-4.5 | -0.185 | 0.00757 | -0.02 | -24.479
-4 | -0.12 | 0.00758 | -0.021 | -15.843
-3.5 | -0.055 | 0.00754 | -0.021 | -7.239
-3 | 0.011 | 0.0079 | -0.022 | 1.405
-2.5 | 0.077 | 0.00748 | -0.022 | 10.27
-2 | 0.142 | 0.00722 | -0.023 | 19.72
-1.5 | 0.208 | 0.00752 | -0.023 | 27.656
-1 | 0.274 | 0.00737 | -0.024 | 37.098
-0.5 | 0.339 | 0.00676 | -0.024 | 50.137
0 | 0.404 | 0.00683 | -0.025 | 59.111
0.5 | 0.468 | 0.00722 | -0.025 | 64.844
1 | 0.533 | 0.00695 | -0.025 | 76.704
1.5 | 0.597 | 0.00702 | -0.026 | 85.145
2 | 0.661 | 0.00799 | -0.026 | 82.786
2.5 | 0.725 | 0.00813 | -0.027 | 89.256
3 | 0.789 | 0.00828 | -0.027 | 95.295
3.5 | 0.852 | 0.00847 | -0.027 | 100.567
4 | 0.914 | 0.00868 | -0.028 | 105.327
4.5 | 0.977 | 0.00887 | -0.028 | 110.108
5 | 1.038 | 0.00942 | -0.029 | 110.208
5.5 | 1.099 | 0.00965 | -0.029 | 113.87
6 | 1.16 | 0.00991 | -0.029 | 117.058
6.5 | 1.22 | 0.01022 | -0.03 | 119.323
7 | 1.279 | 0.01056 | -0.03 | 121.134
7.5 | 1.337 | 0.01096 | -0.031 | 121.916
8 | 1.394 | 0.01135 | -0.031 | 122.807
8.5 | 1.45 | 0.01184 | -0.031 | 122.52
9 | 1.505 | 0.01238 | -0.031 | 121.598
9.5 | 1.559 | 0.01314 | -0.032 | 118.709
10 | 1.612 | 0.0138 | -0.032 | 116.805
10.5 | 1.663 | 0.01447 | -0.032 | 114.967
11 | 1.713 | 0.01533 | -0.033 | 111.755
11.5 | 1.761 | 0.01618 | -0.033 | 108.826
12 | 1.807 | 0.01727 | -0.033 | 104.667
12.5 | 1.852 | 0.01843 | -0.033 | 100.497
13 | 1.894 | 0.0198 | -0.033 | 95.664
13.5 | 1.935 | 0.02125 | -0.034 | 91.05
14 | 1.974 | 0.02299 | -0.034 | 85.827
14.5 | 2.01 | 0.02518 | -0.034 | 79.849
15 | 2.045 | 0.02726 | -0.034 | 75.005
15.5 | 2.077 | 0.0296 | -0.034 | 70.168
16 | 2.107 | 0.03212 | -0.034 | 65.611
16.5 | 2.135 | 0.03481 | -0.034 | 61.327
17 | 2.161 | 0.03769 | -0.034 | 57.348
17.5 | 2.184 | 0.04091 | -0.034 | 53.392
18 | 2.206 | 0.04422 | -0.034 | 49.891
18.5 | 2.225 | 0.04777 | -0.035 | 46.583
19 | 2.241 | 0.05159 | -0.035 | 43.444
19.5 | 2.256 | 0.05547 | -0.035 | 40.679
20 | 2.269 | 0.05964 | -0.035 | 38.037

## 148. Re 20M Mach 0.10 (2)
BIGFOIL.COM POLAR EXPORT
NACA44024
NACA44024 |  |  |  | Cl Max: | 1.7606 | at alpha= | 18.5 | deg
XFOIL ncrit=9 |  |  |  | L/D Max: | 136.412 | at alpha= | 9 | deg
Re: | 20000000 |  |  | Cd Min: | 0.05375 | at alpha= | 20 | deg
Mach: | 0.1 |  |  | Cl=0 at alpha= | -3.274 | deg
|  |  |  | @ Cl=0.1, Cd= | 0.0065664
|  |  |  | @ Cl=0.4, Cd= | 0.00592
|  |  |  | @ Cl=0.6, Cd= | 0.0063363
alpha (deg) | Cl | Cd | Cm | Cl/Cd
-20 | -1.4331 | 0.02248 | -0.0864 | -63.75
-19.5 | -1.4063 | 0.02078 | -0.0845 | -67.6756
-19 | -1.3774 | 0.01917 | -0.0829 | -71.8519
-18.5 | -1.3387 | 0.01779 | -0.0824 | -75.2501
-18 | -1.3131 | 0.01648 | -0.0795 | -79.6784
-17.5 | -1.2785 | 0.01544 | -0.0777 | -82.8044
-17 | -1.2385 | 0.0146 | -0.0766 | -84.8288
-16.5 | -1.1958 | 0.01386 | -0.0757 | -86.2771
-16 | -1.1546 | 0.01306 | -0.0746 | -88.4074
-15.5 | -1.1115 | 0.01237 | -0.0735 | -89.8545
-15 | -1.0639 | 0.0118 | -0.0731 | -90.161
-14.5 | -1.0112 | 0.01135 | -0.0734 | -89.0925
-14 | -0.9576 | 0.01088 | -0.0739 | -88.0147
-13.5 | -0.8964 | 0.01038 | -0.0759 | -86.3584
-13 | -0.7959 | 0.00999 | -0.0856 | -79.6697
-12.5 | -0.7342 | 0.00962 | -0.0875 | -76.3202
-12 | -0.6855 | 0.00925 | -0.0866 | -74.1081
-11.5 | -0.638 | 0.00898 | -0.0853 | -71.0468
-11 | -0.5965 | 0.00873 | -0.0827 | -68.3276
-10.5 | -0.5557 | 0.00849 | -0.0798 | -65.4535
-10 | -0.5161 | 0.00827 | -0.0766 | -62.4063
-9.5 | -0.476 | 0.00807 | -0.0733 | -58.9839
-9 | -0.4377 | 0.00791 | -0.0697 | -55.335
-8.5 | -0.3995 | 0.00778 | -0.066 | -51.3496
-8 | -0.3608 | 0.00763 | -0.0623 | -47.287
-7.5 | -0.322 | 0.0075 | -0.0585 | -42.9333
-7 | -0.2824 | 0.00738 | -0.0549 | -38.2656
-6.5 | -0.2432 | 0.0073 | -0.0512 | -33.3151
-6 | -0.2059 | 0.00716 | -0.047 | -28.757
-5.5 | -0.1659 | 0.00709 | -0.0433 | -23.3992
-5 | -0.1282 | 0.00703 | -0.0392 | -18.2361
-4.5 | -0.1029 | 0.00703 | -0.0323 | -14.6373
-4 | -0.0615 | 0.00697 | -0.0289 | -8.8235
-3.5 | -0.0184 | 0.00687 | -0.0259 | -2.6783
-3 | 0.0223 | 0.00681 | -0.0224 | 3.2746
-2.5 | 0.064 | 0.00668 | -0.019 | 9.5808
-2 | 0.1052 | 0.00655 | -0.0156 | 16.0611
-1.5 | 0.1447 | 0.00644 | -0.0118 | 22.4689
-1 | 0.1805 | 0.00625 | -0.0073 | 28.88
-0.5 | 0.2034 | 0.00603 | 0 | 33.7313
0 | 0.2407 | 0.006 | 0.0043 | 40.1167
0.5 | 0.2824 | 0.00601 | 0.0076 | 46.9884
1 | 0.326 | 0.00601 | 0.0105 | 54.2429
1.5 | 0.3593 | 0.00599 | 0.0154 | 59.9833
2 | 0.3953 | 0.00592 | 0.0198 | 66.7736
2.5 | 0.4387 | 0.00592 | 0.0226 | 74.1047
3 | 0.4781 | 0.00599 | 0.0262 | 79.8164
3.5 | 0.5209 | 0.00611 | 0.029 | 85.2537
4 | 0.5672 | 0.0062 | 0.0311 | 91.4839
4.5 | 0.6081 | 0.00637 | 0.0342 | 95.4631
5 | 0.6537 | 0.0065 | 0.0363 | 100.5692
5.5 | 0.7028 | 0.00661 | 0.0376 | 106.3238
6 | 0.7469 | 0.00686 | 0.0398 | 108.8776
6.5 | 0.8012 | 0.00703 | 0.0398 | 113.9687
7 | 0.8622 | 0.00725 | 0.0384 | 118.9241
8.5 | 1.091 | 0.00811 | 0.0238 | 134.5253
9 | 1.1445 | 0.00839 | 0.0236 | 136.4124
9.5 | 1.1941 | 0.00879 | 0.024 | 135.8476
10 | 1.2436 | 0.00913 | 0.0245 | 136.2103
10.5 | 1.2887 | 0.00962 | 0.0255 | 133.9605
11 | 1.3314 | 0.01015 | 0.0269 | 131.1724
11.5 | 1.3727 | 0.01075 | 0.0284 | 127.693
12 | 1.4135 | 0.01127 | 0.03 | 125.4215
12.5 | 1.4448 | 0.01211 | 0.033 | 119.3064
13 | 1.4859 | 0.01303 | 0.0338 | 114.0368
13.5 | 1.5154 | 0.01428 | 0.0362 | 106.1204
14 | 1.5469 | 0.01535 | 0.0386 | 100.7752
14.5 | 1.5629 | 0.0168 | 0.043 | 93.0298
15 | 1.5882 | 0.01819 | 0.0457 | 87.3117
15.5 | 1.6196 | 0.02014 | 0.0459 | 80.4171
16 | 1.6522 | 0.0224 | 0.0452 | 73.7589
16.5 | 1.6905 | 0.02456 | 0.0436 | 68.8314
17 | 1.7167 | 0.02746 | 0.0427 | 62.5164
17.5 | 1.7358 | 0.0306 | 0.0426 | 56.7255
18 | 1.75 | 0.03385 | 0.043 | 51.6987
18.5 | 1.7606 | 0.03751 | 0.0433 | 46.9368
19 | 1.7476 | 0.04319 | 0.0438 | 40.4631
19.5 | 1.7486 | 0.0478 | 0.0438 | 36.5816
20 | 1.734 | 0.05375 | 0.0439 | 32.2605

## 149. Re 20M Mach 0.25 (1)
BIGFOIL.COM POLAR EXPORT
NACA44024
NACA44024 |  |  |  | Cl Max: | 2.173 | at alpha= | 19.5 | deg
JavaFoil+Calcfoil stall+Eppler ext transition |  |  |  | L/D Max: | 117.41 | at alpha= | 8 | deg
Re: | 20000000 |  |  | Cd Min: | 0.00661 | at alpha= | 0 | deg
Mach: | 0.25 |  |  | Cl=0 at alpha= | -3.0821 | deg
|  |  |  | @ Cl=0.1, Cd= | 0.0075679
|  |  |  | @ Cl=0.4, Cd= | 0.0066736
|  |  |  | @ Cl=0.6, Cd= | 0.0079833
alpha (deg) | Cl | Cd | Cm | Cl/Cd
-20 | -1.51 | 0.04047 | -0.005 | -37.317
-19.5 | -1.515 | 0.03579 | -0.006 | -42.322
-19 | -1.514 | 0.03206 | -0.006 | -47.226
-18.5 | -1.51 | 0.02873 | -0.007 | -52.566
-18 | -1.502 | 0.02596 | -0.007 | -57.854
-17.5 | -1.489 | 0.02361 | -0.008 | -63.076
-17 | -1.473 | 0.02157 | -0.008 | -68.274
-16.5 | -1.452 | 0.0199 | -0.009 | -72.979
-16 | -1.427 | 0.01838 | -0.009 | -77.655
-15.5 | -1.398 | 0.01722 | -0.01 | -81.149
-15 | -1.365 | 0.0162 | -0.01 | -84.235
-14.5 | -1.329 | 0.01533 | -0.011 | -86.701
-14 | -1.29 | 0.01457 | -0.011 | -88.541
-13.5 | -1.248 | 0.01384 | -0.012 | -90.196
-13 | -1.203 | 0.01323 | -0.012 | -90.984
-12.5 | -1.156 | 0.01272 | -0.013 | -90.872
-12 | -1.107 | 0.01222 | -0.013 | -90.518
-11.5 | -1.055 | 0.01155 | -0.014 | -91.287
-11 | -1.001 | 0.01117 | -0.014 | -89.576
-10.5 | -0.945 | 0.01083 | -0.015 | -87.238
-10 | -0.888 | 0.01056 | -0.015 | -84.118
-9.5 | -0.829 | 0.01028 | -0.016 | -80.692
-9 | -0.769 | 0.01004 | -0.016 | -76.624
-8.5 | -0.708 | 0.00979 | -0.017 | -72.334
-8 | -0.646 | 0.00959 | -0.017 | -67.39
-7.5 | -0.583 | 0.00939 | -0.018 | -62.073
-7 | -0.519 | 0.00926 | -0.018 | -56.035
-6.5 | -0.454 | 0.00875 | -0.019 | -51.946
-6 | -0.389 | 0.00861 | -0.019 | -45.182
-5.5 | -0.323 | 0.00847 | -0.02 | -38.161
-5 | -0.257 | 0.00742 | -0.02 | -34.624
-4.5 | -0.19 | 0.00739 | -0.021 | -25.752
-4 | -0.123 | 0.00771 | -0.021 | -15.995
-3.5 | -0.056 | 0.0073 | -0.022 | -7.682
-3 | 0.011 | 0.00729 | -0.022 | 1.564
-2.5 | 0.079 | 0.00764 | -0.023 | 10.329
-2 | 0.146 | 0.00741 | -0.023 | 19.741
-1.5 | 0.214 | 0.00689 | -0.024 | 30.995
-1 | 0.281 | 0.00715 | -0.024 | 39.289
-0.5 | 0.348 | 0.00691 | -0.025 | 50.359
0 | 0.414 | 0.00661 | -0.025 | 62.662
0.5 | 0.481 | 0.00668 | -0.026 | 71.94
1 | 0.547 | 0.00763 | -0.026 | 71.656
1.5 | 0.613 | 0.00807 | -0.027 | 75.969
2 | 0.678 | 0.00819 | -0.027 | 82.872
2.5 | 0.744 | 0.00839 | -0.027 | 88.605
3 | 0.809 | 0.00857 | -0.028 | 94.39
3.5 | 0.873 | 0.00878 | -0.028 | 99.441
4 | 0.937 | 0.00899 | -0.029 | 104.162
4.5 | 1 | 0.00923 | -0.029 | 108.356
5 | 1.063 | 0.00953 | -0.029 | 111.513
5.5 | 1.125 | 0.00983 | -0.03 | 114.502
6 | 1.186 | 0.0104 | -0.03 | 114.044
6.5 | 1.247 | 0.01079 | -0.031 | 115.58
7 | 1.306 | 0.01115 | -0.031 | 117.117
7.5 | 1.365 | 0.01163 | -0.031 | 117.335
8 | 1.422 | 0.01211 | -0.032 | 117.41
8.5 | 1.478 | 0.01268 | -0.032 | 116.584
9 | 1.533 | 0.01331 | -0.032 | 115.173
9.5 | 1.587 | 0.014 | -0.033 | 113.321
10 | 1.638 | 0.01487 | -0.033 | 110.151
10.5 | 1.688 | 0.01593 | -0.033 | 105.981
11 | 1.736 | 0.01703 | -0.033 | 101.939
11.5 | 1.782 | 0.01815 | -0.033 | 98.204
12 | 1.826 | 0.01956 | -0.034 | 93.349
12.5 | 1.868 | 0.02103 | -0.034 | 88.838
13 | 1.907 | 0.02287 | -0.034 | 83.379
13.5 | 1.944 | 0.02478 | -0.034 | 78.453
14 | 1.979 | 0.02707 | -0.034 | 73.083
14.5 | 2.011 | 0.02948 | -0.034 | 68.217
15 | 2.04 | 0.03234 | -0.034 | 63.081
15.5 | 2.067 | 0.03556 | -0.035 | 58.127
16 | 2.091 | 0.03888 | -0.035 | 53.782
16.5 | 2.112 | 0.04244 | -0.035 | 49.762
17 | 2.13 | 0.04625 | -0.035 | 46.056
17.5 | 2.145 | 0.05037 | -0.035 | 42.583
18 | 2.157 | 0.05454 | -0.035 | 39.554
18.5 | 2.166 | 0.05924 | -0.035 | 36.556
19 | 2.171 | 0.06411 | -0.035 | 33.86
19.5 | 2.173 | 0.06903 | -0.035 | 31.478
20 | 2.171 | 0.07457 | -0.035 | 29.12

## 150. Re 20M Mach 0.25 (2)
BIGFOIL.COM POLAR EXPORT
NACA44024
NACA44024 |  |  |  | Cl Max: | 0.8302 | at alpha= | 6.5 | deg
XFOIL ncrit=9 |  |  |  | L/D Max: | 112.341 | at alpha= | 6.5 | deg
Re: | 20000000 |  |  | Cd Min: | 0.02866 | at alpha= | -20 | deg
Mach: | 0.25 |  |  | Cl=0 at alpha= | -3.3316 | deg
|  |  |  | @ Cl=0.1, Cd= | 0.0066611
|  |  |  | @ Cl=0.4, Cd= | 0.0060429
|  |  |  | @ Cl=0.6, Cd= | 0.0065173
alpha (deg) | Cl | Cd | Cm | Cl/Cd
-20 | -1.4316 | 0.02866 | -0.1009 | -49.9512
-19.5 | -1.4107 | 0.02613 | -0.0988 | -53.9878
-19 | -1.3831 | 0.02398 | -0.0971 | -57.6772
-18.5 | -1.3491 | 0.02201 | -0.0959 | -61.2949
-18 | -1.3187 | 0.02017 | -0.0939 | -65.3793
-17.5 | -1.2874 | 0.01866 | -0.0915 | -68.9925
-17 | -1.2498 | 0.01734 | -0.0898 | -72.0761
-16.5 | -1.2102 | 0.01613 | -0.0883 | -75.0279
-16 | -1.1673 | 0.0151 | -0.087 | -77.3046
-15.5 | -1.1229 | 0.01419 | -0.0856 | -79.1332
-15 | -1.0753 | 0.01339 | -0.0847 | -80.3062
-14.5 | -1.0291 | 0.01256 | -0.0835 | -81.9347
-14 | -0.9758 | 0.01196 | -0.0832 | -81.5886
-13.5 | -0.9221 | 0.01136 | -0.0829 | -81.1708
-13 | -0.8542 | 0.01082 | -0.0853 | -78.9464
-12.5 | -0.7564 | 0.01032 | -0.0936 | -73.2946
-12 | -0.6986 | 0.00987 | -0.0938 | -70.7801
-11.5 | -0.6467 | 0.00948 | -0.0929 | -68.2173
-11 | -0.6001 | 0.00917 | -0.0907 | -65.4417
-10.5 | -0.5549 | 0.00889 | -0.0881 | -62.4184
-10 | -0.5154 | 0.00862 | -0.0844 | -59.7912
-9.5 | -0.4724 | 0.00839 | -0.0812 | -56.3051
-9 | -0.4346 | 0.00817 | -0.0769 | -53.1946
-8.5 | -0.3932 | 0.008 | -0.0733 | -49.15
-8 | -0.3556 | 0.00785 | -0.0688 | -45.2994
-7.5 | -0.3148 | 0.00771 | -0.065 | -40.8301
-7 | -0.2733 | 0.00757 | -0.0612 | -36.103
-6.5 | -0.2355 | 0.00746 | -0.0567 | -31.5684
-6 | -0.1943 | 0.00733 | -0.0528 | -26.5075
-5.5 | -0.1565 | 0.00724 | -0.0482 | -21.616
-5 | -0.1157 | 0.00712 | -0.0442 | -16.25
-4.5 | -0.08 | 0.00707 | -0.0391 | -11.3154
-4 | -0.0546 | 0.00705 | -0.0317 | -7.7447
-3.5 | -0.0133 | 0.00698 | -0.0278 | -1.9054
-3 | 0.0262 | 0.00691 | -0.0235 | 3.7916
-2.5 | 0.0669 | 0.00676 | -0.0195 | 9.8964
-1.5 | 0.1439 | 0.00653 | -0.0105 | 22.0368
-1 | 0.1648 | 0.00631 | -0.0023 | 26.1173
-0.5 | 0.1979 | 0.00612 | 0.0033 | 32.3366
0 | 0.2365 | 0.00611 | 0.0077 | 38.707
0.5 | 0.2778 | 0.00612 | 0.0115 | 45.3922
1 | 0.3203 | 0.00614 | 0.0151 | 52.1661
1.5 | 0.3578 | 0.00611 | 0.0197 | 58.5597
2 | 0.3936 | 0.00604 | 0.0245 | 65.1656
2.5 | 0.4377 | 0.00606 | 0.0277 | 72.2277
3 | 0.4811 | 0.00617 | 0.0309 | 77.9741
3.5 | 0.5241 | 0.00628 | 0.0342 | 83.4554
4 | 0.5716 | 0.0064 | 0.0365 | 89.3125
4.5 | 0.6176 | 0.00659 | 0.0391 | 93.7178
5 | 0.6642 | 0.00674 | 0.0414 | 98.546
5.5 | 0.7153 | 0.00692 | 0.0428 | 103.3671
6 | 0.7684 | 0.00717 | 0.0437 | 107.1688
6.5 | 0.8302 | 0.00739 | 0.0427 | 112.341

## 151. Re 20M Mach 0.50 (1)
BIGFOIL.COM POLAR EXPORT
NACA44024
NACA44024 |  |  |  | Cl Max: | 1.721 | at alpha= | 11.5 | deg
JavaFoil+Calcfoil stall+Eppler ext transition |  |  |  | L/D Max: | 100.205 | at alpha= | 5.5 | deg
Re: | 20000000 |  |  | Cd Min: | 0.00752 | at alpha= | -2 | deg
Mach: | 0.5 |  |  | Cl=0 at alpha= | -3.0867 | deg
|  |  |  | @ Cl=0.1, Cd= | 0.0076292
|  |  |  | @ Cl=0.4, Cd= | 0.0077803
|  |  |  | @ Cl=0.6, Cd= | 0.0082919
alpha (deg) | Cl | Cd | Cm | Cl/Cd
-17 | -0.82 | 0.14214 | -0.006 | -5.772
-16.5 | -0.788 | 0.1448 | -0.006 | -5.442
-16 | -0.764 | 0.12168 | -0.007 | -6.277
-15.5 | -0.732 | 0.11986 | -0.007 | -6.104
-15 | -0.717 | 0.09405 | -0.008 | -7.622
-14.5 | -0.739 | 0.0502 | -0.011 | -14.712
-14 | -0.737 | 0.03174 | -0.012 | -23.224
-13.5 | -0.703 | 0.03125 | -0.012 | -22.509
-13 | -0.884 | 0.02767 | -0.013 | -31.96
-12.5 | -1.024 | 0.02092 | -0.014 | -48.945
-12 | -1.051 | 0.01809 | -0.015 | -58.14
-11.5 | -1.044 | 0.01624 | -0.015 | -64.328
-11 | -1.019 | 0.01502 | -0.016 | -67.844
-10.5 | -0.982 | 0.01382 | -0.017 | -71.088
-10 | -0.937 | 0.01304 | -0.017 | -71.874
-9.5 | -0.886 | 0.01237 | -0.018 | -71.634
-9 | -0.829 | 0.01178 | -0.018 | -70.407
-8.5 | -0.769 | 0.01128 | -0.019 | -68.121
-8 | -0.705 | 0.01084 | -0.019 | -65.041
-7.5 | -0.639 | 0.01017 | -0.02 | -62.824
-7 | -0.571 | 0.00983 | -0.021 | -58.089
-6.5 | -0.501 | 0.00956 | -0.021 | -52.43
-6 | -0.43 | 0.0093 | -0.022 | -46.239
-5.5 | -0.358 | 0.00909 | -0.022 | -39.399
-5 | -0.285 | 0.00858 | -0.023 | -33.223
-4.5 | -0.211 | 0.00843 | -0.023 | -25.086
-4 | -0.137 | 0.00828 | -0.024 | -16.572
-3.5 | -0.062 | 0.00818 | -0.024 | -7.624
-3 | 0.013 | 0.00774 | -0.025 | 1.64
-2.5 | 0.088 | 0.00765 | -0.025 | 11.478
-2 | 0.163 | 0.00752 | -0.026 | 21.657
-1.5 | 0.238 | 0.00767 | -0.027 | 31.008
-1 | 0.312 | 0.00756 | -0.027 | 41.346
-0.5 | 0.387 | 0.00775 | -0.028 | 49.936
0 | 0.46 | 0.00792 | -0.028 | 58.087
0.5 | 0.533 | 0.00809 | -0.029 | 65.887
1 | 0.606 | 0.00831 | -0.029 | 72.887
1.5 | 0.678 | 0.00856 | -0.03 | 79.207
2 | 0.75 | 0.00883 | -0.03 | 84.973
2.5 | 0.821 | 0.00942 | -0.03 | 87.161
3 | 0.891 | 0.00975 | -0.031 | 91.384
3.5 | 0.96 | 0.01013 | -0.031 | 94.771
4 | 1.028 | 0.01057 | -0.032 | 97.311
4.5 | 1.095 | 0.01102 | -0.032 | 99.408
5 | 1.161 | 0.0116 | -0.033 | 100.034
5.5 | 1.224 | 0.01222 | -0.033 | 100.205
6 | 1.286 | 0.01314 | -0.033 | 97.909
6.5 | 1.346 | 0.014 | -0.034 | 96.116
7 | 1.403 | 0.01486 | -0.034 | 94.392
7.5 | 1.457 | 0.01609 | -0.034 | 90.506
8 | 1.508 | 0.01734 | -0.035 | 86.944
8.5 | 1.554 | 0.01902 | -0.035 | 81.732
9 | 1.597 | 0.02087 | -0.035 | 76.51
9.5 | 1.635 | 0.02314 | -0.035 | 70.646
10 | 1.667 | 0.02593 | -0.035 | 64.272
10.5 | 1.693 | 0.02933 | -0.035 | 57.736
11 | 1.711 | 0.0334 | -0.035 | 51.233
11.5 | 1.721 | 0.038 | -0.035 | 45.299
12 | 1.719 | 0.04385 | -0.035 | 39.193
12.5 | 1.702 | 0.0506 | -0.035 | 33.639
13 | 1.659 | 0.05926 | -0.034 | 28
13.5 | 1.572 | 0.07017 | -0.034 | 22.399
14 | 1.08 | 0.0906 | -0.033 | 11.92
14.5 | 1.08 | 0.1385 | -0.031 | 7.796
15 | 1.101 | 0.16678 | -0.03 | 6.6
15.5 | 1.127 | 0.18704 | -0.03 | 6.025
16 | 1.155 | 0.20389 | -0.03 | 5.667
16.5 | 1.184 | 0.22194 | -0.03 | 5.334

## 152. Re 20M Mach 0.50 (2)
BIGFOIL.COM POLAR EXPORT
NACA44024
NACA44024 |  |  |  | Cl Max: | 1.5502 | at alpha= | 13 | deg
XFOIL ncrit=9 |  |  |  | L/D Max: | 100.645 | at alpha= | 7 | deg
Re: | 20000000 |  |  | Cd Min: | 0.10785 | at alpha= | 18 | deg
Mach: | 0.5 |  |  | Cl=0 at alpha= | -4.1447 | deg
|  |  |  | @ Cl=0.1, Cd= | 0.0070999
|  |  |  | @ Cl=0.4, Cd= | 0.0067921
|  |  |  | @ Cl=0.6, Cd= | 0.007659
alpha (deg) | Cl | Cd | Cm | Cl/Cd
-20 | -1.08 | 0.08424 | -0.131 | -12.8205
-19.5 | -1.1084 | 0.07566 | -0.1346 | -14.6497
-19 | -1.1323 | 0.06749 | -0.1376 | -16.7773
-18.5 | -1.1539 | 0.05972 | -0.1399 | -19.3218
-18 | -1.1738 | 0.05176 | -0.1427 | -22.6777
-17.5 | -1.1947 | 0.04548 | -0.1415 | -26.2687
-17 | -1.2024 | 0.03974 | -0.1406 | -30.2567
-16.5 | -1.1996 | 0.03462 | -0.1391 | -34.6505
-16 | -1.1835 | 0.03043 | -0.137 | -38.8925
-15.5 | -1.1541 | 0.02713 | -0.1343 | -42.5396
-15 | -1.1139 | 0.02448 | -0.1317 | -45.5025
-14.5 | -1.0692 | 0.02216 | -0.1291 | -48.2491
-14 | -1.0223 | 0.02009 | -0.1264 | -50.886
-13.5 | -0.9744 | 0.01821 | -0.1236 | -53.5091
-13 | -0.9215 | 0.01663 | -0.121 | -55.4119
-12.5 | -0.8627 | 0.01532 | -0.119 | -56.312
-12 | -0.7999 | 0.01418 | -0.1174 | -56.4104
-11.5 | -0.7008 | 0.01305 | -0.1224 | -53.7011
-11 | -0.631 | 0.01219 | -0.1221 | -51.7637
-10.5 | -0.5701 | 0.01145 | -0.1201 | -49.7904
-10 | -0.5158 | 0.01081 | -0.1169 | -47.7151
-9.5 | -0.4644 | 0.01027 | -0.113 | -45.2191
-9 | -0.4167 | 0.00979 | -0.1084 | -42.5638
-8.5 | -0.3701 | 0.00942 | -0.1035 | -39.2887
-8 | -0.3278 | 0.00906 | -0.0979 | -36.181
-7.5 | -0.2819 | 0.0088 | -0.0927 | -32.0341
-7 | -0.2386 | 0.00855 | -0.087 | -27.9064
-6.5 | -0.1964 | 0.00835 | -0.0812 | -23.521
-6 | -0.1516 | 0.00813 | -0.0757 | -18.647
-5.5 | -0.1121 | 0.00798 | -0.0693 | -14.0476
-5 | -0.0665 | 0.00783 | -0.064 | -8.493
-4.5 | -0.028 | 0.0077 | -0.0574 | -3.6364
-4 | 0.0114 | 0.0076 | -0.0509 | 1.5
-3.5 | 0.0469 | 0.00747 | -0.0435 | 6.2784
-3 | 0.0777 | 0.00737 | -0.0353 | 10.5427
-2.5 | 0.0569 | 0.00732 | -0.0167 | 7.7732
-2 | 0.0812 | 0.00718 | -0.0072 | 11.3092
-1.5 | 0.1164 | 0.00703 | 0.0001 | 16.5576
-1 | 0.1419 | 0.00689 | 0.0092 | 20.5951
-0.5 | 0.1751 | 0.00675 | 0.0168 | 25.9407
0 | 0.214 | 0.00665 | 0.0232 | 32.1805
0.5 | 0.2618 | 0.00668 | 0.0279 | 39.1916
1 | 0.3037 | 0.00677 | 0.0336 | 44.8597
1.5 | 0.3478 | 0.00669 | 0.0389 | 51.988
2 | 0.3906 | 0.00676 | 0.0444 | 57.7811
2.5 | 0.4404 | 0.00693 | 0.0485 | 63.5498
3 | 0.4939 | 0.0071 | 0.0519 | 69.5634
3.5 | 0.5481 | 0.00738 | 0.055 | 74.2683
4 | 0.6039 | 0.00768 | 0.0578 | 78.6328
4.5 | 0.6686 | 0.00793 | 0.059 | 84.3127
5 | 0.7314 | 0.00838 | 0.0603 | 87.2792
5.5 | 0.8165 | 0.00878 | 0.0574 | 92.9954
6 | 0.9134 | 0.00922 | 0.0525 | 99.0672
6.5 | 0.9781 | 0.00988 | 0.0533 | 98.998
7 | 1.0457 | 0.01039 | 0.0541 | 100.6449
7.5 | 1.1012 | 0.01127 | 0.0562 | 97.7107
8 | 1.1616 | 0.01204 | 0.0579 | 96.4784
8.5 | 1.2157 | 0.01306 | 0.0603 | 93.0858
9 | 1.2689 | 0.0142 | 0.0626 | 89.3592
9.5 | 1.321 | 0.01546 | 0.0649 | 85.4463
10 | 1.364 | 0.01714 | 0.0679 | 79.5799
10.5 | 1.4116 | 0.01872 | 0.0704 | 75.406
11 | 1.4414 | 0.02093 | 0.0741 | 68.8677
11.5 | 1.4782 | 0.02293 | 0.0777 | 64.4658
12 | 1.5077 | 0.02615 | 0.0795 | 57.6558
12.5 | 1.5314 | 0.02933 | 0.0822 | 52.2128
13 | 1.5502 | 0.03278 | 0.085 | 47.291
13.5 | 1.5427 | 0.03753 | 0.0882 | 41.1058
14 | 1.5304 | 0.04156 | 0.0939 | 36.8239
14.5 | 1.5219 | 0.04796 | 0.0931 | 31.7327
15 | 1.5242 | 0.05426 | 0.091 | 28.0907
15.5 | 1.4947 | 0.0629 | 0.0878 | 23.7631
16 | 1.4714 | 0.07097 | 0.085 | 20.7327
16.5 | 1.4111 | 0.08163 | 0.0814 | 17.2865
17 | 1.3861 | 0.08996 | 0.0783 | 15.408
17.5 | 1.3413 | 0.10002 | 0.0742 | 13.4103
18 | 1.3271 | 0.10785 | 0.0708 | 12.3051