## index
index | Re | Mach | Datasource
1 | 50000 | 0 | JavaFoil+Calcfoil stall+Eppler ext transition
2 | 50000 | 0 | XFOIL ncrit=9
3 | 50000 | 0.1 | JavaFoil+Calcfoil stall+Eppler ext transition
4 | 50000 | 0.1 | XFOIL ncrit=9
5 | 50000 | 0.25 | JavaFoil+Calcfoil stall+Eppler ext transition
6 | 50000 | 0.25 | XFOIL ncrit=9
7 | 50000 | 0.5 | JavaFoil+Calcfoil stall+Eppler ext transition
8 | 50000 | 0.5 | XFOIL ncrit=9
9 | 100000 | 0 | JavaFoil+Calcfoil stall+Eppler ext transition
10 | 100000 | 0 | XFOIL ncrit=9
11 | 100000 | 0.1 | JavaFoil+Calcfoil stall+Eppler ext transition
12 | 100000 | 0.1 | XFOIL ncrit=9
13 | 100000 | 0.25 | JavaFoil+Calcfoil stall+Eppler ext transition
14 | 100000 | 0.25 | XFOIL ncrit=9
15 | 100000 | 0.5 | JavaFoil+Calcfoil stall+Eppler ext transition
16 | 100000 | 0.5 | XFOIL ncrit=9
17 | 250000 | 0 | JavaFoil+Calcfoil stall+Eppler ext transition
18 | 250000 | 0 | XFOIL ncrit=9
19 | 250000 | 0.1 | JavaFoil+Calcfoil stall+Eppler ext transition
20 | 250000 | 0.1 | XFOIL ncrit=9
21 | 250000 | 0.25 | JavaFoil+Calcfoil stall+Eppler ext transition
22 | 250000 | 0.25 | XFOIL ncrit=9
23 | 250000 | 0.5 | JavaFoil+Calcfoil stall+Eppler ext transition
24 | 250000 | 0.5 | XFOIL ncrit=9
25 | 500000 | 0 | JavaFoil+Calcfoil stall+Eppler ext transition
26 | 500000 | 0 | XFOIL ncrit=9
27 | 500000 | 0.1 | JavaFoil+Calcfoil stall+Eppler ext transition
28 | 500000 | 0.1 | XFOIL ncrit=9
29 | 500000 | 0.25 | JavaFoil+Calcfoil stall+Eppler ext transition
30 | 500000 | 0.25 | XFOIL ncrit=9
31 | 500000 | 0.5 | JavaFoil+Calcfoil stall+Eppler ext transition
32 | 500000 | 0.5 | XFOIL ncrit=9
33 | 750000 | 0 | JavaFoil+Calcfoil stall+Eppler ext transition
34 | 750000 | 0 | XFOIL ncrit=9
35 | 750000 | 0.1 | JavaFoil+Calcfoil stall+Eppler ext transition
36 | 750000 | 0.1 | XFOIL ncrit=9
37 | 750000 | 0.25 | JavaFoil+Calcfoil stall+Eppler ext transition
38 | 750000 | 0.25 | XFOIL ncrit=9
39 | 750000 | 0.5 | JavaFoil+Calcfoil stall+Eppler ext transition
40 | 750000 | 0.5 | XFOIL ncrit=9
41 | 1000000 | 0 | JavaFoil+Calcfoil stall+Eppler ext transition
42 | 1000000 | 0 | XFOIL ncrit=9
43 | 1000000 | 0.1 | JavaFoil+Calcfoil stall+Eppler ext transition
44 | 1000000 | 0.1 | XFOIL ncrit=9
45 | 1000000 | 0.25 | JavaFoil+Calcfoil stall+Eppler ext transition
46 | 1000000 | 0.25 | XFOIL ncrit=9
47 | 1000000 | 0.5 | JavaFoil+Calcfoil stall+Eppler ext transition
48 | 1000000 | 0.5 | XFOIL ncrit=9
49 | 2000000 | 0 | JavaFoil+Calcfoil stall+Eppler ext transition
50 | 2000000 | 0 | XFOIL ncrit=9
51 | 2000000 | 0.1 | JavaFoil+Calcfoil stall+Eppler ext transition
52 | 2000000 | 0.1 | XFOIL ncrit=9
53 | 2000000 | 0.25 | JavaFoil+Calcfoil stall+Eppler ext transition
54 | 2000000 | 0.25 | XFOIL ncrit=9
55 | 2000000 | 0.5 | JavaFoil+Calcfoil stall+Eppler ext transition
56 | 2000000 | 0.5 | XFOIL ncrit=9
57 | 3000000 | 0 | JavaFoil+Calcfoil stall+Eppler ext transition
58 | 3000000 | 0 | XFOIL ncrit=9
59 | 3000000 | 0.1 | JavaFoil+Calcfoil stall+Eppler ext transition
60 | 3000000 | 0.1 | XFOIL ncrit=9
61 | 3000000 | 0.25 | JavaFoil+Calcfoil stall+Eppler ext transition
62 | 3000000 | 0.25 | XFOIL ncrit=9
63 | 3000000 | 0.5 | JavaFoil+Calcfoil stall+Eppler ext transition
64 | 3000000 | 0.5 | XFOIL ncrit=9
65 | 4000000 | 0 | JavaFoil+Calcfoil stall+Eppler ext transition
66 | 4000000 | 0 | XFOIL ncrit=9
67 | 4000000 | 0.1 | JavaFoil+Calcfoil stall+Eppler ext transition
68 | 4000000 | 0.1 | XFOIL ncrit=9
69 | 4000000 | 0.25 | JavaFoil+Calcfoil stall+Eppler ext transition
70 | 4000000 | 0.25 | XFOIL ncrit=9
71 | 4000000 | 0.5 | JavaFoil+Calcfoil stall+Eppler ext transition
72 | 4000000 | 0.5 | XFOIL ncrit=9
73 | 5000000 | 0 | JavaFoil+Calcfoil stall+Eppler ext transition
74 | 5000000 | 0 | XFOIL ncrit=9
75 | 5000000 | 0.1 | JavaFoil+Calcfoil stall+Eppler ext transition
76 | 5000000 | 0.1 | XFOIL ncrit=9
77 | 5000000 | 0.25 | JavaFoil+Calcfoil stall+Eppler ext transition
78 | 5000000 | 0.25 | XFOIL ncrit=9
79 | 5000000 | 0.5 | JavaFoil+Calcfoil stall+Eppler ext transition
80 | 5000000 | 0.5 | XFOIL ncrit=9
81 | 6000000 | 0 | JavaFoil+Calcfoil stall+Eppler ext transition
82 | 6000000 | 0 | XFOIL ncrit=9
83 | 6000000 | 0.1 | JavaFoil+Calcfoil stall+Eppler ext transition
84 | 6000000 | 0.1 | XFOIL ncrit=9
85 | 6000000 | 0.25 | JavaFoil+Calcfoil stall+Eppler ext transition
86 | 6000000 | 0.25 | XFOIL ncrit=9
87 | 6000000 | 0.5 | JavaFoil+Calcfoil stall+Eppler ext transition
88 | 6000000 | 0.5 | XFOIL ncrit=9
89 | 7000000 | 0 | JavaFoil+Calcfoil stall+Eppler ext transition
90 | 7000000 | 0 | XFOIL ncrit=9
91 | 7000000 | 0.1 | JavaFoil+Calcfoil stall+Eppler ext transition
92 | 7000000 | 0.1 | XFOIL ncrit=9
93 | 7000000 | 0.25 | JavaFoil+Calcfoil stall+Eppler ext transition
94 | 7000000 | 0.25 | XFOIL ncrit=9
95 | 7000000 | 0.5 | JavaFoil+Calcfoil stall+Eppler ext transition
96 | 7000000 | 0.5 | XFOIL ncrit=9
97 | 8000000 | 0 | JavaFoil+Calcfoil stall+Eppler ext transition
98 | 8000000 | 0 | XFOIL ncrit=9
99 | 8000000 | 0.1 | JavaFoil+Calcfoil stall+Eppler ext transition
100 | 8000000 | 0.1 | XFOIL ncrit=9
101 | 8000000 | 0.25 | JavaFoil+Calcfoil stall+Eppler ext transition
102 | 8000000 | 0.25 | XFOIL ncrit=9
103 | 8000000 | 0.5 | JavaFoil+Calcfoil stall+Eppler ext transition
104 | 8000000 | 0.5 | XFOIL ncrit=9
105 | 10000000 | 0 | JavaFoil+Calcfoil stall+Eppler ext transition
106 | 10000000 | 0 | XFOIL ncrit=9
107 | 10000000 | 0.1 | JavaFoil+Calcfoil stall+Eppler ext transition
108 | 10000000 | 0.1 | XFOIL ncrit=9
109 | 10000000 | 0.25 | JavaFoil+Calcfoil stall+Eppler ext transition
110 | 10000000 | 0.25 | XFOIL ncrit=9
111 | 10000000 | 0.5 | JavaFoil+Calcfoil stall+Eppler ext transition
112 | 10000000 | 0.5 | XFOIL ncrit=9
113 | 12000000 | 0 | JavaFoil+Calcfoil stall+Eppler ext transition
114 | 12000000 | 0 | XFOIL ncrit=9
115 | 12000000 | 0.1 | JavaFoil+Calcfoil stall+Eppler ext transition
116 | 12000000 | 0.1 | XFOIL ncrit=9
117 | 12000000 | 0.25 | JavaFoil+Calcfoil stall+Eppler ext transition
118 | 12000000 | 0.25 | XFOIL ncrit=9
119 | 12000000 | 0.5 | JavaFoil+Calcfoil stall+Eppler ext transition
120 | 12000000 | 0.5 | XFOIL ncrit=9
121 | 14000000 | 0 | JavaFoil+Calcfoil stall+Eppler ext transition
122 | 14000000 | 0 | XFOIL ncrit=9
123 | 14000000 | 0.1 | JavaFoil+Calcfoil stall+Eppler ext transition
124 | 14000000 | 0.1 | XFOIL ncrit=9
125 | 14000000 | 0.25 | JavaFoil+Calcfoil stall+Eppler ext transition
126 | 14000000 | 0.25 | XFOIL ncrit=9
127 | 14000000 | 0.5 | JavaFoil+Calcfoil stall+Eppler ext transition
128 | 14000000 | 0.5 | XFOIL ncrit=9
129 | 16000000 | 0 | JavaFoil+Calcfoil stall+Eppler ext transition
130 | 16000000 | 0 | XFOIL ncrit=9
131 | 16000000 | 0.1 | JavaFoil+Calcfoil stall+Eppler ext transition
132 | 16000000 | 0.1 | XFOIL ncrit=9
133 | 16000000 | 0.25 | JavaFoil+Calcfoil stall+Eppler ext transition
134 | 16000000 | 0.25 | XFOIL ncrit=9
135 | 16000000 | 0.5 | JavaFoil+Calcfoil stall+Eppler ext transition
136 | 16000000 | 0.5 | XFOIL ncrit=9
137 | 18000000 | 0 | JavaFoil+Calcfoil stall+Eppler ext transition
138 | 18000000 | 0 | XFOIL ncrit=9
139 | 18000000 | 0.1 | JavaFoil+Calcfoil stall+Eppler ext transition
140 | 18000000 | 0.1 | XFOIL ncrit=9
141 | 18000000 | 0.25 | JavaFoil+Calcfoil stall+Eppler ext transition
142 | 18000000 | 0.25 | XFOIL ncrit=9
143 | 18000000 | 0.5 | JavaFoil+Calcfoil stall+Eppler ext transition
144 | 18000000 | 0.5 | XFOIL ncrit=9
145 | 20000000 | 0 | JavaFoil+Calcfoil stall+Eppler ext transition
146 | 20000000 | 0 | XFOIL ncrit=9
147 | 20000000 | 0.1 | JavaFoil+Calcfoil stall+Eppler ext transition
148 | 20000000 | 0.1 | XFOIL ncrit=9
149 | 20000000 | 0.25 | JavaFoil+Calcfoil stall+Eppler ext transition
150 | 20000000 | 0.25 | XFOIL ncrit=9
151 | 20000000 | 0.5 | JavaFoil+Calcfoil stall+Eppler ext transition
152 | 20000000 | 0.5 | XFOIL ncrit=9

## 1. Re 50k Mach 0.00 (1)
BIGFOIL.COM POLAR EXPORT
NACA65-318 a=0.8
NACA65-318 a=0.8 |  |  |  | Cl Max: | 1.265 | at alpha= | 14 | deg
JavaFoil+Calcfoil stall+Eppler ext transition |  |  |  | L/D Max: | 34.872 | at alpha= | 7 | deg
Re: | 50000 |  |  | Cd Min: | 0.02128 | at alpha= | 0 | deg
Mach: | 0 |  |  | Cl=0 at alpha= | -2.3965 | deg
|  |  |  | @ Cl=0.1, Cd= | 0.022528
|  |  |  | @ Cl=0.4, Cd= | 0.021974
|  |  |  | @ Cl=0.6, Cd= | 0.023641
alpha (deg) | Cl | Cd | Cm | Cl/Cd
-20 | -0.892 | 0.29092 | -0.007 | -3.066
-19.5 | -0.91 | 0.27216 | -0.008 | -3.345
-19 | -0.927 | 0.25263 | -0.008 | -3.67
-18.5 | -0.942 | 0.24052 | -0.008 | -3.916
-18 | -0.955 | 0.22639 | -0.009 | -4.217
-17.5 | -0.963 | 0.21355 | -0.009 | -4.51
-17 | -0.965 | 0.20218 | -0.01 | -4.772
-16.5 | -0.964 | 0.18935 | -0.01 | -5.091
-16 | -0.961 | 0.17773 | -0.01 | -5.404
-15.5 | -0.954 | 0.16669 | -0.011 | -5.724
-15 | -0.945 | 0.15588 | -0.011 | -6.064
-14.5 | -0.933 | 0.14715 | -0.011 | -6.343
-14 | -0.919 | 0.13702 | -0.012 | -6.706
-13.5 | -0.902 | 0.12811 | -0.013 | -7.038
-13 | -0.881 | 0.11991 | -0.013 | -7.348
-12.5 | -0.857 | 0.11181 | -0.013 | -7.666
-12 | -0.829 | 0.10505 | -0.014 | -7.895
-11.5 | -0.799 | 0.0971 | -0.014 | -8.231
-11 | -0.767 | 0.09206 | -0.015 | -8.331
-10.5 | -0.733 | 0.08583 | -0.015 | -8.535
-10 | -0.696 | 0.08056 | -0.016 | -8.645
-9.5 | -0.658 | 0.07471 | -0.017 | -8.81
-9 | -0.619 | 0.07056 | -0.017 | -8.767
-8.5 | -0.577 | 0.06561 | -0.018 | -8.799
-8 | -0.535 | 0.06186 | -0.018 | -8.643
-7.5 | -0.491 | 0.05816 | -0.019 | -8.439
-7 | -0.446 | 0.05486 | -0.02 | -8.124
-6.5 | -0.4 | 0.05187 | -0.02 | -7.706
-6 | -0.353 | 0.04928 | -0.021 | -7.161
-5.5 | -0.305 | 0.04681 | -0.022 | -6.524
-5 | -0.306 | 0.02336 | -0.045 | -13.082
-4.5 | -0.248 | 0.02278 | -0.046 | -10.892
-4 | -0.19 | 0.02227 | -0.047 | -8.532
-3.5 | -0.126 | 0.02386 | -0.045 | -5.266
-3 | -0.069 | 0.02345 | -0.046 | -2.933
-2.5 | -0.012 | 0.02306 | -0.047 | -0.501
-2 | 0.046 | 0.02277 | -0.048 | 2.024
-1.5 | 0.104 | 0.02251 | -0.049 | 4.62
-1 | 0.162 | 0.02235 | -0.05 | 7.251
-0.5 | 0.22 | 0.02225 | -0.05 | 9.904
0 | 0.283 | 0.02128 | -0.051 | 13.282
0.5 | 0.341 | 0.02159 | -0.052 | 15.772
1 | 0.398 | 0.02196 | -0.053 | 18.134
1.5 | 0.455 | 0.02237 | -0.054 | 20.363
2 | 0.513 | 0.02283 | -0.055 | 22.455
2.5 | 0.57 | 0.02333 | -0.056 | 24.407
3 | 0.626 | 0.02391 | -0.057 | 26.198
3.5 | 0.68 | 0.02454 | -0.058 | 27.704
4 | 0.734 | 0.02527 | -0.059 | 29.051
4.5 | 0.788 | 0.02606 | -0.059 | 30.252
5 | 0.841 | 0.02698 | -0.06 | 31.18
5.5 | 0.893 | 0.02806 | -0.062 | 31.816
6 | 0.983 | 0.02882 | -0.067 | 34.093
6.5 | 1.035 | 0.0299 | -0.068 | 34.602
7 | 1.085 | 0.03111 | -0.07 | 34.872
7.5 | 0.952 | 0.05584 | -0.034 | 17.058
8 | 0.992 | 0.05931 | -0.034 | 16.726
8.5 | 1.029 | 0.06333 | -0.032 | 16.249
9 | 1.065 | 0.06806 | -0.032 | 15.645
9.5 | 1.098 | 0.07274 | -0.032 | 15.098
10 | 1.129 | 0.0784 | -0.032 | 14.405
10.5 | 1.158 | 0.08398 | -0.032 | 13.786
11 | 1.184 | 0.08979 | -0.033 | 13.183
11.5 | 1.207 | 0.09692 | -0.033 | 12.451
12 | 1.227 | 0.10305 | -0.033 | 11.902
12.5 | 1.243 | 0.10972 | -0.033 | 11.333
13 | 1.255 | 0.11636 | -0.033 | 10.787
13.5 | 1.262 | 0.12656 | -0.033 | 9.971
14 | 1.265 | 0.13333 | -0.033 | 9.487
14.5 | 1.264 | 0.14256 | -0.033 | 8.869
15 | 1.26 | 0.15277 | -0.033 | 8.247
15.5 | 1.253 | 0.16693 | -0.033 | 7.504
16 | 1.242 | 0.17381 | -0.033 | 7.147
16.5 | 1.229 | 0.18683 | -0.033 | 6.576
17 | 1.212 | 0.19823 | -0.033 | 6.116
17.5 | 1.194 | 0.21601 | -0.033 | 5.528
18 | 1.171 | 0.22861 | -0.033 | 5.122
18.5 | 1.144 | 0.23924 | -0.033 | 4.783
19 | 1.116 | 0.25064 | -0.033 | 4.454

## 2. Re 50k Mach 0.00 (2)
BIGFOIL.COM POLAR EXPORT
NACA65-318 a=0.8
NACA65-318 a=0.8 |  |  |  | Cl Max: | 1.1342 | at alpha= | 13 | deg
XFOIL ncrit=9 |  |  |  | L/D Max: | 19.121 | at alpha= | 11 | deg
Re: | 50000 |  |  | Cd Min: | 0.21699 | at alpha= | 18 | deg
Mach: | 0 |  |  | Cl=0 at alpha= | 4.3071 | deg
|  |  |  | @ Cl=0.1, Cd= | 0.061451
|  |  |  | @ Cl=0.4, Cd= | 0.088873
|  |  |  | @ Cl=0.6, Cd= | 0.085895
alpha (deg) | Cl | Cd | Cm | Cl/Cd
-13 | -0.3402 | 0.14216 | -0.0443 | -2.3931
-12.5 | -0.3312 | 0.13654 | -0.0433 | -2.4257
-12 | -0.3132 | 0.12997 | -0.0411 | -2.4098
-11.5 | -0.3391 | 0.12751 | -0.037 | -2.6594
-11 | -0.5615 | 0.09332 | -0.0582 | -6.0169
-10.5 | -0.6294 | 0.08475 | -0.0556 | -7.4265
-10 | -0.8112 | 0.07923 | -0.0428 | -10.2385
-9.5 | -0.8416 | 0.07335 | -0.0366 | -11.4738
-9 | -0.8736 | 0.06726 | -0.03 | -12.9884
-8.5 | -0.8934 | 0.06122 | -0.024 | -14.5933
-8 | -0.8941 | 0.05569 | -0.0191 | -16.0549
-7.5 | -0.8797 | 0.0507 | -0.0152 | -17.3511
-7 | -0.8531 | 0.0465 | -0.0121 | -18.3462
-6.5 | -0.8217 | 0.04333 | -0.0093 | -18.9638
-6 | -0.7811 | 0.04061 | -0.0073 | -19.2342
-5.5 | -0.7392 | 0.03875 | -0.0047 | -19.0761
-5 | -0.7062 | 0.03701 | -0.0009 | -19.0813
-4.5 | -0.6937 | 0.03306 | 0.0041 | -20.9831
-4 | -0.7029 | 0.03837 | 0.0272 | -18.319
-3.5 | -0.683 | 0.0427 | 0.0414 | -15.9953
-3 | -0.3994 | 0.05587 | 0.0211 | -7.1487
-2.5 | -0.3629 | 0.05516 | 0.0202 | -6.579
-2 | -0.3098 | 0.05461 | 0.0158 | -5.673
-1.5 | -0.2725 | 0.05411 | 0.0139 | -5.036
-1 | -0.2369 | 0.05382 | 0.0122 | -4.4017
-0.5 | -0.2016 | 0.05376 | 0.0104 | -3.75
0 | -0.1605 | 0.05395 | 0.0074 | -2.975
0.5 | -0.1164 | 0.05444 | 0.0036 | -2.1381
1 | -0.0721 | 0.05534 | -0.0004 | -1.3029
1.5 | -0.0668 | 0.05502 | 0.0033 | -1.2141
2 | -0.0629 | 0.05462 | 0.0072 | -1.1516
2.5 | -0.0609 | 0.05409 | 0.0113 | -1.1259
3 | -0.0612 | 0.05336 | 0.0157 | -1.1469
3.5 | -0.0643 | 0.05235 | 0.0205 | -1.2283
4 | -0.0207 | 0.0544 | 0.016 | -0.38051
4.5 | 0.013 | 0.0561 | 0.0138 | 0.23173
5 | 0.0587 | 0.05892 | 0.0097 | 0.99627
5.5 | 0.0989 | 0.06137 | 0.0066 | 1.6115
6 | 0.153 | 0.06538 | 0.0013 | 2.3402
6.5 | 0.1936 | 0.06871 | -0.0017 | 2.8176
7.5 | 0.2815 | 0.07662 | -0.0086 | 3.674
8 | 0.3216 | 0.08087 | -0.0113 | 3.9768
8.5 | 0.3634 | 0.08532 | -0.0141 | 4.2593
9 | 0.4179 | 0.09061 | -0.0177 | 4.6121
9.5 | 0.5524 | 0.08624 | -0.0178 | 6.4054
10 | 0.6158 | 0.08578 | -0.0169 | 7.1788
10.5 | 0.7156 | 0.07858 | -0.0132 | 9.1066
11 | 0.9071 | 0.04744 | 0.0039 | 19.121
11.5 | 0.9178 | 0.05182 | 0.0088 | 17.7113
12 | 1.0209 | 0.05376 | 0.0085 | 18.99
12.5 | 1.1079 | 0.05867 | 0.0064 | 18.8836
13 | 1.1342 | 0.06555 | 0.0076 | 17.3028
13.5 | 1.112 | 0.0728 | 0.011 | 15.2747
14 | 1.0716 | 0.0817 | 0.0131 | 13.1163
14.5 | 1.014 | 0.09316 | 0.0126 | 10.8845
15 | 0.955 | 0.10743 | 0.0087 | 8.8895
16 | 0.6952 | 0.18833 | -0.0421 | 3.6914
16.5 | 0.7033 | 0.19424 | -0.0455 | 3.6208
17 | 0.7121 | 0.20037 | -0.049 | 3.5539
17.5 | 0.7247 | 0.20706 | -0.0524 | 3.5
18 | 0.7558 | 0.21699 | -0.0543 | 3.4831

## 3. Re 50k Mach 0.10 (1)
BIGFOIL.COM POLAR EXPORT
NACA65-318 a=0.8
NACA65-318 a=0.8 |  |  |  | Cl Max: | 1.254 | at alpha= | 13.5 | deg
JavaFoil+Calcfoil stall+Eppler ext transition |  |  |  | L/D Max: | 34.733 | at alpha= | 7 | deg
Re: | 50000 |  |  | Cd Min: | 0.02136 | at alpha= | 0 | deg
Mach: | 0.1 |  |  | Cl=0 at alpha= | -2.3965 | deg
|  |  |  | @ Cl=0.1, Cd= | 0.022615
|  |  |  | @ Cl=0.4, Cd= | 0.02203
|  |  |  | @ Cl=0.6, Cd= | 0.02374
alpha (deg) | Cl | Cd | Cm | Cl/Cd
-20 | -0.849 | 0.30579 | -0.007 | -2.777
-19.5 | -0.871 | 0.28369 | -0.008 | -3.072
-19 | -0.892 | 0.26718 | -0.008 | -3.338
-18.5 | -0.91 | 0.24683 | -0.008 | -3.689
-18 | -0.927 | 0.23389 | -0.009 | -3.963
-17.5 | -0.939 | 0.21412 | -0.009 | -4.386
-17 | -0.944 | 0.2056 | -0.01 | -4.59
-16.5 | -0.946 | 0.1938 | -0.01 | -4.88
-16 | -0.945 | 0.18023 | -0.01 | -5.244
-15.5 | -0.941 | 0.16945 | -0.011 | -5.555
-15 | -0.935 | 0.15755 | -0.011 | -5.933
-14.5 | -0.925 | 0.15082 | -0.012 | -6.135
-14 | -0.913 | 0.14183 | -0.012 | -6.434
-13.5 | -0.897 | 0.12899 | -0.013 | -6.953
-13 | -0.878 | 0.12057 | -0.013 | -7.281
-12.5 | -0.855 | 0.11344 | -0.014 | -7.541
-12 | -0.828 | 0.10572 | -0.014 | -7.835
-11.5 | -0.799 | 0.09849 | -0.015 | -8.114
-11 | -0.767 | 0.09244 | -0.015 | -8.301
-10.5 | -0.734 | 0.08718 | -0.015 | -8.414
-10 | -0.698 | 0.08027 | -0.016 | -8.691
-9.5 | -0.66 | 0.07613 | -0.017 | -8.67
-9 | -0.62 | 0.07029 | -0.017 | -8.827
-8.5 | -0.579 | 0.06612 | -0.018 | -8.761
-8 | -0.537 | 0.06202 | -0.018 | -8.653
-7.5 | -0.493 | 0.05877 | -0.019 | -8.385
-7 | -0.448 | 0.05514 | -0.02 | -8.119
-6.5 | -0.402 | 0.05237 | -0.021 | -7.667
-6 | -0.355 | 0.04946 | -0.021 | -7.168
-5.5 | -0.307 | 0.04674 | -0.023 | -6.569
-5 | -0.307 | 0.02346 | -0.045 | -13.084
-4.5 | -0.249 | 0.02288 | -0.046 | -10.894
-4 | -0.191 | 0.02239 | -0.047 | -8.522
-3.5 | -0.126 | 0.02397 | -0.045 | -5.266
-3 | -0.069 | 0.02351 | -0.046 | -2.941
-2.5 | -0.012 | 0.02316 | -0.047 | -0.501
-2 | 0.046 | 0.02282 | -0.048 | 2.03
-1.5 | 0.104 | 0.0226 | -0.049 | 4.623
-1 | 0.163 | 0.02246 | -0.05 | 7.25
-0.5 | 0.221 | 0.02235 | -0.051 | 9.903
0 | 0.284 | 0.02136 | -0.052 | 13.298
0.5 | 0.342 | 0.02167 | -0.052 | 15.794
1 | 0.4 | 0.02203 | -0.053 | 18.162
1.5 | 0.458 | 0.02244 | -0.054 | 20.393
2 | 0.515 | 0.02294 | -0.055 | 22.45
2.5 | 0.572 | 0.02346 | -0.056 | 24.381
3 | 0.629 | 0.02403 | -0.057 | 26.174
3.5 | 0.683 | 0.02468 | -0.058 | 27.664
4 | 0.738 | 0.02539 | -0.059 | 29.062
4.5 | 0.792 | 0.02622 | -0.06 | 30.193
5 | 0.845 | 0.02716 | -0.061 | 31.105
5.5 | 0.897 | 0.02818 | -0.062 | 31.835
6 | 0.987 | 0.02902 | -0.067 | 34.012
6.5 | 1.039 | 0.03015 | -0.069 | 34.468
7 | 1.089 | 0.03137 | -0.07 | 34.733
7.5 | 0.956 | 0.05605 | -0.034 | 17.061
8 | 0.996 | 0.05953 | -0.034 | 16.727
8.5 | 1.033 | 0.06382 | -0.033 | 16.181
9 | 1.068 | 0.06777 | -0.032 | 15.759
9.5 | 1.101 | 0.07361 | -0.032 | 14.959
10 | 1.131 | 0.07802 | -0.032 | 14.503
10.5 | 1.16 | 0.08475 | -0.033 | 13.683
11 | 1.184 | 0.08946 | -0.032 | 13.238
11.5 | 1.206 | 0.09621 | -0.033 | 12.537
12 | 1.225 | 0.10254 | -0.033 | 11.943
12.5 | 1.24 | 0.11286 | -0.033 | 10.987
13 | 1.25 | 0.12002 | -0.033 | 10.413
13.5 | 1.254 | 0.12582 | -0.033 | 9.967
14 | 1.254 | 0.13876 | -0.033 | 9.041
14.5 | 1.251 | 0.14944 | -0.033 | 8.37
15 | 1.243 | 0.15422 | -0.033 | 8.063
15.5 | 1.233 | 0.17046 | -0.033 | 7.232
16 | 1.218 | 0.17674 | -0.033 | 6.894
16.5 | 1.201 | 0.18946 | -0.032 | 6.34
17 | 1.181 | 0.20774 | -0.033 | 5.686
17.5 | 1.159 | 0.22086 | -0.033 | 5.246
18 | 1.131 | 0.23443 | -0.033 | 4.824
18.5 | 1.1 | 0.24686 | -0.033 | 4.456

## 4. Re 50k Mach 0.10 (2)
BIGFOIL.COM POLAR EXPORT
NACA65-318 a=0.8
NACA65-318 a=0.8 |  |  |  | Cl Max: | 1.1253 | at alpha= | 13 | deg
XFOIL ncrit=9 |  |  |  | L/D Max: | 18.7862 | at alpha= | 12 | deg
Re: | 50000 |  |  | Cd Min: | 0.21803 | at alpha= | 18 | deg
Mach: | 0.1 |  |  | Cl=0 at alpha= | 4.2795 | deg
|  |  |  | @ Cl=0.1, Cd= | 0.061739
|  |  |  | @ Cl=0.4, Cd= | 0.0894
|  |  |  | @ Cl=0.6, Cd= | 0.086764
alpha (deg) | Cl | Cd | Cm | Cl/Cd
-13 | -0.339 | 0.14272 | -0.0446 | -2.3753
-12.5 | -0.3281 | 0.13692 | -0.0435 | -2.3963
-12 | -0.3131 | 0.13066 | -0.0411 | -2.3963
-11.5 | -0.341 | 0.12844 | -0.0368 | -2.6549
-11 | -0.5657 | 0.09415 | -0.0586 | -6.0085
-10.5 | -0.6104 | 0.08667 | -0.0556 | -7.0428
-10 | -0.8047 | 0.08047 | -0.0438 | -10
-9.5 | -0.8295 | 0.07444 | -0.0381 | -11.1432
-9 | -0.8657 | 0.0685 | -0.0313 | -12.638
-8.5 | -0.8897 | 0.06245 | -0.025 | -14.2466
-8 | -0.894 | 0.0568 | -0.0199 | -15.7394
-7.5 | -0.8825 | 0.05166 | -0.0158 | -17.0828
-7 | -0.8577 | 0.04728 | -0.0126 | -18.1409
-6.5 | -0.8275 | 0.04406 | -0.0096 | -18.7812
-6 | -0.7871 | 0.0411 | -0.0076 | -19.1509
-5.5 | -0.7444 | 0.03914 | -0.005 | -19.0189
-5 | -0.7095 | 0.03746 | -0.0013 | -18.9402
-4.5 | -0.6934 | 0.03418 | 0.0035 | -20.2867
-4 | -0.7043 | 0.03804 | 0.0255 | -18.5147
-3.5 | -0.6826 | 0.04298 | 0.0406 | -15.8818
-3 | -0.4134 | 0.05603 | 0.023 | -7.3782
-2.5 | -0.3635 | 0.05548 | 0.02 | -6.5519
-2 | -0.3165 | 0.05487 | 0.0168 | -5.7682
-1.5 | -0.2779 | 0.05436 | 0.0147 | -5.1122
-1 | -0.2423 | 0.05406 | 0.0131 | -4.4821
-0.5 | -0.206 | 0.054 | 0.0111 | -3.8148
0 | -0.1631 | 0.05417 | 0.0078 | -3.0109
0.5 | -0.1201 | 0.05463 | 0.0043 | -2.1984
1 | -0.0719 | 0.05566 | -0.0004 | -1.2918
1.5 | -0.0664 | 0.05535 | 0.0032 | -1.1996
2 | -0.0622 | 0.05497 | 0.0071 | -1.1315
2.5 | -0.06 | 0.05446 | 0.0111 | -1.1017
3 | -0.06 | 0.05376 | 0.0155 | -1.1161
3.5 | -0.0628 | 0.05279 | 0.0203 | -1.1896
4 | -0.018 | 0.05488 | 0.0156 | -0.32799
4.5 | 0.0142 | 0.05645 | 0.0138 | 0.25155
5 | 0.0598 | 0.05943 | 0.0096 | 1.0062
5.5 | 0.0978 | 0.06157 | 0.007 | 1.5884
6 | 0.1543 | 0.06592 | 0.0012 | 2.3407
6.5 | 0.1913 | 0.06878 | -0.0012 | 2.7813
7 | 0.2496 | 0.074 | -0.0068 | 3.373
8 | 0.3224 | 0.08119 | -0.0112 | 3.9709
8.5 | 0.3672 | 0.08584 | -0.0143 | 4.2777
9 | 0.4093 | 0.09041 | -0.0166 | 4.5272
9.5 | 0.5452 | 0.08668 | -0.017 | 6.2898
10 | 0.6039 | 0.08677 | -0.0162 | 6.9598
10.5 | 0.7139 | 0.07886 | -0.0125 | 9.0528
11 | 0.9022 | 0.04825 | 0.0053 | 18.6984
11.5 | 0.9212 | 0.05233 | 0.0096 | 17.6037
12 | 1.0246 | 0.05454 | 0.0091 | 18.7862
12.5 | 1.1005 | 0.05974 | 0.0079 | 18.4215
13 | 1.1253 | 0.0668 | 0.009 | 16.8458
13.5 | 1.0978 | 0.07436 | 0.0122 | 14.7633
14 | 1.0545 | 0.08369 | 0.0138 | 12.6001
14.5 | 0.9978 | 0.09558 | 0.0125 | 10.4394
15 | 0.9443 | 0.10993 | 0.0082 | 8.59
15.5 | 0.7716 | 0.1553 | -0.0187 | 4.9684
16.5 | 0.7036 | 0.19489 | -0.0458 | 3.6102
17 | 0.7127 | 0.20103 | -0.0493 | 3.5452
17.5 | 0.7258 | 0.20779 | -0.0528 | 3.4929
18 | 0.7582 | 0.21803 | -0.0547 | 3.4775

## 5. Re 50k Mach 0.25 (1)
BIGFOIL.COM POLAR EXPORT
NACA65-318 a=0.8
NACA65-318 a=0.8 |  |  |  | Cl Max: | 1.203 | at alpha= | 12.5 | deg
JavaFoil+Calcfoil stall+Eppler ext transition |  |  |  | L/D Max: | 33.838 | at alpha= | 6.5 | deg
Re: | 50000 |  |  | Cd Min: | 0.02185 | at alpha= | 0 | deg
Mach: | 0.25 |  |  | Cl=0 at alpha= | -2.4 | deg
|  |  |  | @ Cl=0.1, Cd= | 0.023087
|  |  |  | @ Cl=0.4, Cd= | 0.022504
|  |  |  | @ Cl=0.6, Cd= | 0.024187
alpha (deg) | Cl | Cd | Cm | Cl/Cd
-19 | -0.571 | 0.392 | -0.008 | -1.457
-18.5 | -0.628 | 0.35295 | -0.008 | -1.778
-18 | -0.68 | 0.31926 | -0.009 | -2.13
-17.5 | -0.725 | 0.29125 | -0.009 | -2.489
-17 | -0.758 | 0.26057 | -0.01 | -2.907
-16.5 | -0.786 | 0.25078 | -0.01 | -3.134
-16 | -0.81 | 0.22686 | -0.01 | -3.569
-15.5 | -0.828 | 0.20572 | -0.011 | -4.027
-15 | -0.842 | 0.19063 | -0.011 | -4.419
-14.5 | -0.851 | 0.17136 | -0.012 | -4.967
-14 | -0.855 | 0.15888 | -0.012 | -5.379
-13.5 | -0.853 | 0.14206 | -0.013 | -6.005
-13 | -0.846 | 0.13406 | -0.013 | -6.313
-12.5 | -0.834 | 0.12368 | -0.014 | -6.743
-12 | -0.815 | 0.11361 | -0.014 | -7.171
-11.5 | -0.792 | 0.10673 | -0.014 | -7.418
-11 | -0.765 | 0.09846 | -0.015 | -7.772
-10.5 | -0.736 | 0.08961 | -0.016 | -8.208
-10 | -0.703 | 0.08505 | -0.016 | -8.263
-9.5 | -0.667 | 0.07832 | -0.017 | -8.521
-9 | -0.629 | 0.07296 | -0.017 | -8.626
-8.5 | -0.589 | 0.06817 | -0.018 | -8.645
-8 | -0.547 | 0.06366 | -0.019 | -8.594
-7.5 | -0.503 | 0.0599 | -0.02 | -8.403
-7 | -0.458 | 0.05615 | -0.02 | -8.152
-6.5 | -0.411 | 0.05293 | -0.021 | -7.765
-6 | -0.363 | 0.04992 | -0.022 | -7.277
-5.5 | -0.315 | 0.04747 | -0.022 | -6.628
-5 | -0.265 | 0.04509 | -0.024 | -5.888
-4.5 | -0.255 | 0.02345 | -0.047 | -10.891
-4 | -0.196 | 0.0229 | -0.048 | -8.538
-3.5 | -0.129 | 0.02449 | -0.046 | -5.287
-3 | -0.071 | 0.024 | -0.047 | -2.955
-2.5 | -0.012 | 0.02363 | -0.048 | -0.504
-2 | 0.048 | 0.02329 | -0.049 | 2.041
-1.5 | 0.107 | 0.02306 | -0.05 | 4.648
-1 | 0.167 | 0.02287 | -0.051 | 7.305
-0.5 | 0.227 | 0.0228 | -0.052 | 9.958
0 | 0.291 | 0.02185 | -0.053 | 13.317
0.5 | 0.351 | 0.02218 | -0.054 | 15.811
1 | 0.41 | 0.02257 | -0.054 | 18.172
1.5 | 0.469 | 0.023 | -0.055 | 20.407
2 | 0.528 | 0.02351 | -0.056 | 22.456
2.5 | 0.587 | 0.02405 | -0.057 | 24.397
3 | 0.645 | 0.02466 | -0.058 | 26.169
3.5 | 0.7 | 0.02534 | -0.059 | 27.632
4 | 0.756 | 0.02615 | -0.06 | 28.916
4.5 | 0.812 | 0.027 | -0.061 | 30.057
5 | 0.865 | 0.02798 | -0.062 | 30.932
5.5 | 0.919 | 0.02906 | -0.063 | 31.621
6 | 1.01 | 0.03011 | -0.068 | 33.534
6.5 | 1.062 | 0.03139 | -0.07 | 33.838
7 | 0.937 | 0.05314 | -0.035 | 17.632
7.5 | 0.977 | 0.05726 | -0.034 | 17.067
8 | 1.015 | 0.06105 | -0.033 | 16.633
8.5 | 1.051 | 0.06531 | -0.033 | 16.099
9 | 1.084 | 0.07028 | -0.033 | 15.43
9.5 | 1.114 | 0.07616 | -0.033 | 14.629
10 | 1.14 | 0.08292 | -0.033 | 13.751
10.5 | 1.162 | 0.08809 | -0.033 | 13.193
11 | 1.18 | 0.0959 | -0.033 | 12.304
11.5 | 1.193 | 0.10356 | -0.033 | 11.518
12 | 1.201 | 0.11297 | -0.033 | 10.628
12.5 | 1.203 | 0.12314 | -0.033 | 9.771
13 | 1.197 | 0.13182 | -0.033 | 9.082
13.5 | 1.182 | 0.14025 | -0.033 | 8.43
14 | 1.161 | 0.15226 | -0.032 | 7.623
14.5 | 1.133 | 0.16773 | -0.032 | 6.753
15 | 1.098 | 0.18506 | -0.032 | 5.933
15.5 | 1.057 | 0.2053 | -0.032 | 5.15
16 | 1.011 | 0.22138 | -0.032 | 4.566
16.5 | 0.959 | 0.24276 | -0.032 | 3.95
17 | 0.902 | 0.26795 | -0.032 | 3.367
17.5 | 0.841 | 0.28925 | -0.031 | 2.908

## 6. Re 50k Mach 0.25 (2)
BIGFOIL.COM POLAR EXPORT
NACA65-318 a=0.8
NACA65-318 a=0.8 |  |  |  | Cl Max: | 1.0398 | at alpha= | 12.5 | deg
XFOIL ncrit=9 |  |  |  | L/D Max: | 17.2417 | at alpha= | 12 | deg
Re: | 50000 |  |  | Cd Min: | 0.21204 | at alpha= | 17.5 | deg
Mach: | 0.25 |  |  | Cl=0 at alpha= | 4.0382 | deg
|  |  |  | @ Cl=0.1, Cd= | 0.063659
|  |  |  | @ Cl=0.4, Cd= | 0.087134
|  |  |  | @ Cl=0.6, Cd= | 0.087482
alpha (deg) | Cl | Cd | Cm | Cl/Cd
-12.5 | -0.315 | 0.13926 | -0.0439 | -2.262
-12 | -0.3153 | 0.13468 | -0.0406 | -2.3411
-11.5 | -0.3526 | 0.13381 | -0.0358 | -2.6351
-11 | -0.4401 | 0.11416 | -0.0467 | -3.8551
-10.5 | -0.553 | 0.09619 | -0.0543 | -5.749
-10 | -0.6063 | 0.08759 | -0.0528 | -6.922
-9.5 | -0.7682 | 0.0799 | -0.0454 | -9.6145
-9 | -0.8162 | 0.07461 | -0.0382 | -10.9396
-8.5 | -0.8566 | 0.06884 | -0.0312 | -12.4433
-8 | -0.882 | 0.06287 | -0.0249 | -14.0289
-7.5 | -0.8882 | 0.05706 | -0.0197 | -15.5661
-7 | -0.8767 | 0.05183 | -0.0155 | -16.9149
-6.5 | -0.8532 | 0.04759 | -0.012 | -17.9281
-6 | -0.8182 | 0.04401 | -0.0094 | -18.5912
-5.5 | -0.7756 | 0.04154 | -0.0067 | -18.6712
-5 | -0.7323 | 0.03966 | -0.0036 | -18.4644
-4.5 | -0.704 | 0.03762 | 0.001 | -18.7135
-4 | -0.7084 | 0.03411 | 0.0121 | -20.7681
-3.5 | -0.6981 | 0.04165 | 0.0335 | -16.7611
-3 | -0.4552 | 0.05725 | 0.0276 | -7.9511
-2.5 | -0.3808 | 0.05703 | 0.0214 | -6.6772
-2 | -0.3289 | 0.05645 | 0.0178 | -5.8264
-1.5 | -0.2923 | 0.05586 | 0.0163 | -5.2327
-1 | -0.2543 | 0.0555 | 0.0144 | -4.582
-0.5 | -0.2176 | 0.05532 | 0.0126 | -3.9335
0 | -0.1814 | 0.05539 | 0.0108 | -3.275
0.5 | -0.1419 | 0.05578 | 0.0082 | -2.5439
1 | -0.0951 | 0.05658 | 0.004 | -1.6808
1.5 | -0.0643 | 0.05715 | 0.0028 | -1.1251
2 | -0.0591 | 0.05685 | 0.0066 | -1.0396
2.5 | -0.0554 | 0.05645 | 0.0106 | -0.9814
3 | -0.0539 | 0.05591 | 0.0148 | -0.96405
3.5 | -0.0537 | 0.0552 | 0.0191 | -0.97283
4 | -0.0023 | 0.05768 | 0.0133 | -0.039875
4.5 | 0.0278 | 0.05909 | 0.012 | 0.47047
5 | 0.0535 | 0.06055 | 0.0117 | 0.88357
5.5 | 0.0996 | 0.06363 | 0.0077 | 1.5653
6 | 0.1398 | 0.0665 | 0.0047 | 2.1023
6.5 | 0.194 | 0.07083 | -0.0005 | 2.739
7 | 0.231 | 0.07407 | -0.003 | 3.1187
7.5 | 0.279 | 0.0788 | -0.007 | 3.5406
8 | 0.3239 | 0.08339 | -0.0104 | 3.8842
8.5 | 0.3608 | 0.08725 | -0.0123 | 4.1352
9 | 0.4896 | 0.08687 | -0.0149 | 5.636
9.5 | 0.5384 | 0.08819 | -0.0145 | 6.105
10 | 0.615 | 0.08731 | -0.0137 | 7.0439
11 | 0.8881 | 0.05238 | 0.0108 | 16.9549
11.5 | 0.9459 | 0.05528 | 0.0134 | 17.1111
12 | 1.0245 | 0.05942 | 0.0136 | 17.2417
12.5 | 1.0398 | 0.06621 | 0.015 | 15.7046
13 | 1.0341 | 0.07421 | 0.0162 | 13.9348
13.5 | 0.9873 | 0.08478 | 0.016 | 11.6454
14 | 0.8952 | 0.10182 | 0.0102 | 8.792
14.5 | 0.8245 | 0.12247 | -0.0001 | 6.7323
15 | 0.7484 | 0.15161 | -0.0176 | 4.9363
16 | 0.694 | 0.19191 | -0.044 | 3.6163
16.5 | 0.7062 | 0.19834 | -0.0475 | 3.5606
17 | 0.7168 | 0.20469 | -0.0513 | 3.5019
17.5 | 0.7339 | 0.21204 | -0.0548 | 3.4611

## 7. Re 50k Mach 0.50 (1)
BIGFOIL.COM POLAR EXPORT
NACA65-318 a=0.8
NACA65-318 a=0.8 |  |  |  | Cl Max: | 1.244 | at alpha= | 20 | deg
JavaFoil+Calcfoil stall+Eppler ext transition |  |  |  | L/D Max: | 30.822 | at alpha= | 6 | deg
Re: | 50000 |  |  | Cd Min: | 0.02402 | at alpha= | 0 | deg
Mach: | 0.5 |  |  | Cl=0 at alpha= | -2.4015 | deg
|  |  |  | @ Cl=0.1, Cd= | 0.025123
|  |  |  | @ Cl=0.4, Cd= | 0.02453
|  |  |  | @ Cl=0.6, Cd= | 0.026251
alpha (deg) | Cl | Cd | Cm | Cl/Cd
-20 | -0.988 | 0.4258 | -0.012 | -2.32
-19.5 | -0.961 | 0.42531 | -0.012 | -2.258
-19 | -0.933 | 0.41136 | -0.013 | -2.269
-18.5 | -0.906 | 0.41921 | -0.013 | -2.161
-18 | -0.879 | 0.4181 | -0.014 | -2.102
-17.5 | -0.849 | 0.38014 | -0.014 | -2.233
-17 | -0.821 | 0.38427 | -0.014 | -2.137
-16.5 | -0.794 | 0.371 | -0.015 | -2.14
-16 | -0.766 | 0.35293 | -0.015 | -2.171
-15.5 | -0.737 | 0.33185 | -0.015 | -2.22
-15 | -0.709 | 0.33005 | -0.015 | -2.148
-14.5 | -0.681 | 0.33647 | -0.016 | -2.025
-14 | -0.654 | 0.31129 | -0.016 | -2.1
-13.5 | -0.626 | 0.30408 | -0.017 | -2.059
-13 | -0.597 | 0.29785 | -0.016 | -2.004
-12.5 | -0.569 | 0.27444 | -0.016 | -2.073
-12 | -0.541 | 0.27026 | -0.017 | -2.002
-11.5 | -0.513 | 0.26229 | -0.017 | -1.957
-11 | -0.485 | 0.24618 | -0.018 | -1.971
-10.5 | -0.457 | 0.20584 | -0.016 | -2.218
-10 | -0.429 | 0.20238 | -0.017 | -2.117
-9.5 | -0.401 | 0.17334 | -0.017 | -2.311
-9 | -0.557 | 0.1052 | -0.018 | -5.29
-8.5 | -0.578 | 0.08459 | -0.019 | -6.83
-8 | -0.563 | 0.07578 | -0.02 | -7.423
-7.5 | -0.532 | 0.06783 | -0.021 | -7.845
-7 | -0.493 | 0.06196 | -0.022 | -7.954
-6.5 | -0.448 | 0.05732 | -0.023 | -7.815
-6 | -0.399 | 0.05372 | -0.023 | -7.428
-5.5 | -0.347 | 0.05009 | -0.024 | -6.938
-5 | -0.294 | 0.0472 | -0.025 | -6.226
-4.5 | -0.239 | 0.045 | -0.026 | -5.313
-4 | -0.216 | 0.02537 | -0.053 | -8.518
-3.5 | -0.149 | 0.02465 | -0.054 | -6.06
-3 | -0.079 | 0.02614 | -0.052 | -3.01
-2.5 | -0.013 | 0.02568 | -0.053 | -0.515
-2 | 0.053 | 0.02533 | -0.054 | 2.085
-1.5 | 0.119 | 0.02504 | -0.055 | 4.758
-1 | 0.186 | 0.02493 | -0.056 | 7.446
-0.5 | 0.252 | 0.02482 | -0.057 | 10.171
0 | 0.323 | 0.02402 | -0.058 | 13.432
0.5 | 0.389 | 0.02445 | -0.059 | 15.901
1 | 0.455 | 0.02493 | -0.06 | 18.242
1.5 | 0.521 | 0.02546 | -0.061 | 20.453
2 | 0.586 | 0.0261 | -0.062 | 22.448
2.5 | 0.651 | 0.0268 | -0.063 | 24.3
3 | 0.716 | 0.02766 | -0.064 | 25.89
3.5 | 0.775 | 0.02854 | -0.065 | 27.173
4 | 0.837 | 0.02961 | -0.066 | 28.261
4.5 | 0.896 | 0.03081 | -0.067 | 29.094
5 | 0.955 | 0.03209 | -0.068 | 29.76
5.5 | 1.049 | 0.03406 | -0.072 | 30.796
6 | 1.103 | 0.03579 | -0.074 | 30.822
6.5 | 0.978 | 0.05326 | -0.036 | 18.362
7 | 1.016 | 0.05875 | -0.034 | 17.292
7.5 | 1.044 | 0.06428 | -0.033 | 16.248
8 | 1.06 | 0.0711 | -0.034 | 14.91
8.5 | 1.054 | 0.08203 | -0.034 | 12.844
9 | 0.999 | 0.09897 | -0.034 | 10.094
9.5 | 0.666 | 0.16927 | -0.03 | 3.933
10 | 0.694 | 0.22344 | -0.035 | 3.106
10.5 | 0.721 | 0.24207 | -0.035 | 2.98
11 | 0.749 | 0.24487 | -0.036 | 3.057
11.5 | 0.777 | 0.26689 | -0.041 | 2.912
12 | 0.804 | 0.27008 | -0.041 | 2.978
12.5 | 0.832 | 0.27354 | -0.042 | 3.04
13 | 0.859 | 0.29326 | -0.042 | 2.928
13.5 | 0.888 | 0.30656 | -0.047 | 2.896
14 | 0.915 | 0.31721 | -0.047 | 2.884
14.5 | 0.942 | 0.33385 | -0.048 | 2.82
15 | 0.971 | 0.35871 | -0.052 | 2.706
15.5 | 0.998 | 0.38626 | -0.052 | 2.583
16 | 1.024 | 0.38046 | -0.053 | 2.693
16.5 | 1.054 | 0.40904 | -0.056 | 2.577
17 | 1.081 | 0.42715 | -0.057 | 2.53
17.5 | 1.107 | 0.42419 | -0.058 | 2.61
18 | 1.134 | 0.42936 | -0.058 | 2.641
18.5 | 1.164 | 0.43857 | -0.062 | 2.654
19 | 1.19 | 0.4591 | -0.062 | 2.593
19.5 | 1.217 | 0.47117 | -0.063 | 2.583
20 | 1.244 | 0.48014 | -0.064 | 2.59

## 8. Re 50k Mach 0.50 (2)
BIGFOIL.COM POLAR EXPORT
NACA65-318 a=0.8
NACA65-318 a=0.8 |  |  |  | Cl Max: | 0.8882 | at alpha= | 20 | deg
XFOIL ncrit=9 |  |  |  | L/D Max: | 11.0895 | at alpha= | 11 | deg
Re: | 50000 |  |  | Cd Min: | 0.27385 | at alpha= | 20 | deg
Mach: | 0.5 |  |  | Cl=0 at alpha= | 3.3857 | deg
|  |  |  | @ Cl=0.1, Cd= | 0.07146
|  |  |  | @ Cl=0.4, Cd= | 0.0898
|  |  |  | @ Cl=0.6, Cd= | 0.094394
alpha (deg) | Cl | Cd | Cm | Cl/Cd
-20 | -0.5281 | 0.24256 | -0.0126 | -2.1772
-19.5 | -0.5129 | 0.23764 | -0.0181 | -2.1583
-19 | -0.4838 | 0.22802 | -0.0217 | -2.1217
-18.5 | -0.4702 | 0.2233 | -0.0269 | -2.1057
-18 | -0.4452 | 0.21558 | -0.0306 | -2.0651
-17.5 | -0.4202 | 0.20704 | -0.0342 | -2.0296
-17 | -0.4188 | 0.20652 | -0.0391 | -2.0279
-16.5 | -0.3795 | 0.19379 | -0.0414 | -1.9583
-16 | -0.3603 | 0.18711 | -0.0447 | -1.9256
-15.5 | -0.3495 | 0.18236 | -0.0479 | -1.9165
-15 | -0.3392 | 0.17807 | -0.0502 | -1.9049
-14.5 | -0.3112 | 0.16919 | -0.0513 | -1.8394
-14 | -0.3033 | 0.16428 | -0.0515 | -1.8462
-13.5 | -0.3083 | 0.16135 | -0.0495 | -1.9108
-13 | -0.3321 | 0.16158 | -0.0457 | -2.0553
-12.5 | -0.3195 | 0.1554 | -0.0414 | -2.056
-12 | -0.3416 | 0.15361 | -0.0375 | -2.2238
-11.5 | -0.3433 | 0.14943 | -0.0337 | -2.2974
-11 | -0.399 | 0.1399 | -0.0389 | -2.852
-10 | -0.4572 | 0.12363 | -0.0409 | -3.6981
-9 | -0.5406 | 0.10439 | -0.045 | -5.1787
-8.5 | -0.5776 | 0.09574 | -0.0452 | -6.033
-8 | -0.6318 | 0.08665 | -0.0451 | -7.2914
-7.5 | -0.6984 | 0.07848 | -0.0427 | -8.8991
-7 | -0.7697 | 0.07229 | -0.0362 | -10.6474
-6.5 | -0.8252 | 0.06653 | -0.0285 | -12.4034
-6 | -0.8546 | 0.0606 | -0.0218 | -14.1023
-5.5 | -0.8586 | 0.05506 | -0.0163 | -15.5939
-5 | -0.8396 | 0.05029 | -0.0118 | -16.6952
-4 | -0.7479 | 0.04483 | -0.0035 | -16.683
-3.5 | -0.7281 | 0.04211 | 0.0032 | -17.2904
-3 | -0.7315 | 0.04089 | 0.0186 | -17.8895
-2.5 | -0.4593 | 0.06387 | 0.0265 | -7.1912
-2 | -0.3984 | 0.06341 | 0.0239 | -6.2829
-1.5 | -0.3478 | 0.06268 | 0.0215 | -5.5488
-1 | -0.311 | 0.06202 | 0.021 | -5.0145
-0.5 | -0.2749 | 0.06156 | 0.0203 | -4.4656
0 | -0.2383 | 0.06135 | 0.0193 | -3.8843
0.5 | -0.2039 | 0.06135 | 0.0185 | -3.3236
1 | -0.1691 | 0.06164 | 0.0176 | -2.7433
1.5 | -0.1276 | 0.06234 | 0.015 | -2.0468
2 | -0.0808 | 0.06346 | 0.0112 | -1.2732
2.5 | -0.0425 | 0.0647 | 0.0088 | -0.65688
3 | -0.0361 | 0.06462 | 0.0128 | -0.55865
3.5 | 0.0107 | 0.06673 | 0.0083 | 0.16035
4 | 0.0526 | 0.06852 | 0.0052 | 0.76766
4.5 | 0.0844 | 0.07054 | 0.0042 | 1.1965
5 | 0.1073 | 0.07189 | 0.0052 | 1.4926
5.5 | 0.114 | 0.07225 | 0.009 | 1.5779
6 | 0.1432 | 0.07509 | 0.0089 | 1.907
6.5 | 0.1649 | 0.07631 | 0.0095 | 2.1609
7 | 0.2055 | 0.07987 | 0.0065 | 2.5729
7.5 | 0.2529 | 0.08424 | 0.0026 | 3.0021
8 | 0.3124 | 0.0898 | -0.0023 | 3.4788
8.5 | 0.4091 | 0.0898 | -0.0033 | 4.5557
9 | 0.4827 | 0.09243 | -0.0051 | 5.2223
9.5 | 0.5252 | 0.09496 | -0.005 | 5.5307
10 | 0.5904 | 0.09536 | -0.0034 | 6.1913
10.5 | 0.7089 | 0.08344 | 0.0079 | 8.4959
11 | 0.8194 | 0.07389 | 0.0207 | 11.0895
11.5 | 0.7952 | 0.08535 | 0.0179 | 9.3169
12 | 0.7706 | 0.09795 | 0.0134 | 7.8673
12.5 | 0.7171 | 0.11689 | 0.0027 | 6.1348
13 | 0.7029 | 0.13086 | -0.0046 | 5.3714
13.5 | 0.7045 | 0.14264 | -0.0102 | 4.939
14 | 0.699 | 0.15556 | -0.0178 | 4.4934
14.5 | 0.7061 | 0.16708 | -0.024 | 4.2261
15.5 | 0.7303 | 0.19293 | -0.0378 | 3.7853
16 | 0.7178 | 0.2078 | -0.0506 | 3.4543
16.5 | 0.7307 | 0.21451 | -0.0557 | 3.4064
17 | 0.7563 | 0.22399 | -0.0598 | 3.3765
17.5 | 0.789 | 0.23512 | -0.0631 | 3.3557
18 | 0.7953 | 0.23892 | -0.0692 | 3.3287
18.5 | 0.821 | 0.24851 | -0.0734 | 3.3037
19.5 | 0.861 | 0.26309 | -0.0833 | 3.2726
20 | 0.8882 | 0.27385 | -0.0874 | 3.2434

## 9. Re 100k Mach 0.00 (1)
BIGFOIL.COM POLAR EXPORT
NACA65-318 a=0.8
NACA65-318 a=0.8 |  |  |  | Cl Max: | 1.265 | at alpha= | 14 | deg
JavaFoil+Calcfoil stall+Eppler ext transition |  |  |  | L/D Max: | 44.737 | at alpha= | 5.5 | deg
Re: | 100000 |  |  | Cd Min: | 0.01539 | at alpha= | 0 | deg
Mach: | 0 |  |  | Cl=0 at alpha= | -2.3983 | deg
|  |  |  | @ Cl=0.1, Cd= | 0.016303
|  |  |  | @ Cl=0.4, Cd= | 0.015782
|  |  |  | @ Cl=0.6, Cd= | 0.017023
alpha (deg) | Cl | Cd | Cm | Cl/Cd
-20 | -0.892 | 0.24505 | -0.007 | -3.64
-19.5 | -0.91 | 0.23061 | -0.008 | -3.948
-19 | -0.927 | 0.21796 | -0.008 | -4.254
-18.5 | -0.942 | 0.20645 | -0.009 | -4.563
-18 | -0.955 | 0.19365 | -0.009 | -4.93
-17.5 | -0.963 | 0.18422 | -0.009 | -5.229
-17 | -0.965 | 0.17359 | -0.01 | -5.558
-16.5 | -0.964 | 0.16221 | -0.01 | -5.943
-16 | -0.961 | 0.15195 | -0.011 | -6.322
-15.5 | -0.954 | 0.14664 | -0.011 | -6.508
-15 | -0.945 | 0.13746 | -0.011 | -6.878
-14.5 | -0.934 | 0.13058 | -0.012 | -7.15
-14 | -0.919 | 0.12131 | -0.012 | -7.576
-13.5 | -0.902 | 0.11288 | -0.013 | -7.988
-13 | -0.881 | 0.10637 | -0.013 | -8.285
-12.5 | -0.857 | 0.1009 | -0.014 | -8.497
-12 | -0.83 | 0.09423 | -0.014 | -8.804
-11.5 | -0.799 | 0.08771 | -0.015 | -9.114
-11 | -0.767 | 0.08339 | -0.015 | -9.2
-10.5 | -0.733 | 0.07723 | -0.016 | -9.489
-10 | -0.697 | 0.07279 | -0.017 | -9.571
-9.5 | -0.659 | 0.06837 | -0.017 | -9.633
-9 | -0.619 | 0.06369 | -0.018 | -9.716
-8.5 | -0.578 | 0.06 | -0.018 | -9.626
-8 | -0.535 | 0.05663 | -0.019 | -9.446
-7.5 | -0.491 | 0.05331 | -0.02 | -9.211
-7 | -0.446 | 0.05041 | -0.02 | -8.847
-6.5 | -0.4 | 0.04756 | -0.021 | -8.409
-6 | -0.354 | 0.0446 | -0.023 | -7.937
-5.5 | -0.364 | 0.01977 | -0.045 | -18.415
-5 | -0.307 | 0.01915 | -0.046 | -16.045
-4.5 | -0.25 | 0.01852 | -0.047 | -13.497
-4 | -0.192 | 0.01801 | -0.048 | -10.641
-3.5 | -0.128 | 0.01744 | -0.047 | -7.317
-3 | -0.07 | 0.01709 | -0.048 | -4.088
-2.5 | -0.012 | 0.01675 | -0.049 | -0.701
-2 | 0.047 | 0.01651 | -0.05 | 2.841
-1.5 | 0.106 | 0.01628 | -0.051 | 6.508
-1 | 0.165 | 0.01614 | -0.052 | 10.235
-0.5 | 0.225 | 0.01603 | -0.053 | 14.021
0 | 0.288 | 0.01539 | -0.054 | 18.729
0.5 | 0.348 | 0.01557 | -0.055 | 22.329
1 | 0.407 | 0.01581 | -0.056 | 25.738
1.5 | 0.466 | 0.01611 | -0.058 | 28.907
2 | 0.524 | 0.01649 | -0.059 | 31.79
2.5 | 0.582 | 0.01689 | -0.06 | 34.459
3 | 0.64 | 0.01732 | -0.061 | 36.917
3.5 | 0.694 | 0.01777 | -0.063 | 39.04
4 | 0.749 | 0.01831 | -0.063 | 40.896
4.5 | 0.803 | 0.01889 | -0.064 | 42.53
5 | 0.856 | 0.01957 | -0.065 | 43.762
5.5 | 0.908 | 0.0203 | -0.065 | 44.737
6 | 0.986 | 0.02428 | -0.068 | 40.603
6.5 | 1.038 | 0.02528 | -0.069 | 41.079
7 | 1.089 | 0.02635 | -0.07 | 41.339
7.5 | 1.138 | 0.02749 | -0.071 | 41.383
8 | 1.183 | 0.02858 | -0.072 | 41.399
8.5 | 1.03 | 0.0582 | -0.034 | 17.702
9 | 1.065 | 0.06231 | -0.033 | 17.098
9.5 | 1.099 | 0.06634 | -0.033 | 16.558
10 | 1.13 | 0.07081 | -0.033 | 15.952
10.5 | 1.158 | 0.07596 | -0.033 | 15.245
11 | 1.184 | 0.08059 | -0.033 | 14.691
11.5 | 1.207 | 0.086 | -0.033 | 14.034
12 | 1.227 | 0.09184 | -0.033 | 13.356
12.5 | 1.244 | 0.0987 | -0.034 | 12.603
13 | 1.256 | 0.10431 | -0.034 | 12.037
13.5 | 1.262 | 0.11211 | -0.034 | 11.26
14 | 1.265 | 0.11887 | -0.034 | 10.644
14.5 | 1.265 | 0.12548 | -0.034 | 10.08
15 | 1.26 | 0.13565 | -0.034 | 9.291
15.5 | 1.253 | 0.14573 | -0.034 | 8.598
16 | 1.243 | 0.152 | -0.034 | 8.175
16.5 | 1.229 | 0.16342 | -0.034 | 7.521
17 | 1.213 | 0.17515 | -0.034 | 6.924
17.5 | 1.195 | 0.18544 | -0.035 | 6.442
18 | 1.171 | 0.19085 | -0.034 | 6.136
18.5 | 1.145 | 0.21037 | -0.034 | 5.441
19 | 1.117 | 0.22013 | -0.034 | 5.073

## 10. Re 100k Mach 0.00 (2)
BIGFOIL.COM POLAR EXPORT
NACA65-318 a=0.8
NACA65-318 a=0.8 |  |  |  | Cl Max: | 1.1716 | at alpha= | 14 | deg
XFOIL ncrit=9 |  |  |  | L/D Max: | 30.733 | at alpha= | 10 | deg
Re: | 100000 |  |  | Cd Min: | 0.19829 | at alpha= | 19 | deg
Mach: | 0 |  |  | Cl=0 at alpha= | 2.7556 | deg
|  |  |  | @ Cl=0.1, Cd= | 0.049149
|  |  |  | @ Cl=0.4, Cd= | 0.052805
|  |  |  | @ Cl=0.6, Cd= | 0.19829
alpha (deg) | Cl | Cd | Cm | Cl/Cd
-15.5 | -0.2994 | 0.14967 | -0.0541 | -2.0004
-15 | -0.259 | 0.14274 | -0.0502 | -1.8145
-14.5 | -0.299 | 0.14371 | -0.0505 | -2.0806
-14 | -0.3085 | 0.14105 | -0.0457 | -2.1872
-13.5 | -0.3112 | 0.13997 | -0.0401 | -2.2233
-13 | -0.3662 | 0.13656 | -0.0416 | -2.6816
-12.5 | -0.3471 | 0.12931 | -0.047 | -2.6842
-11 | -0.7572 | 0.07274 | -0.066 | -10.4097
-10.5 | -0.7973 | 0.06186 | -0.0647 | -12.8888
-10 | -0.7737 | 0.05379 | -0.066 | -14.3837
-9.5 | -0.753 | 0.04837 | -0.0648 | -15.5675
-9 | -0.7257 | 0.04396 | -0.0627 | -16.5082
-8.5 | -0.6928 | 0.04059 | -0.0604 | -17.0682
-8 | -0.6383 | 0.03757 | -0.0613 | -16.9896
-7.5 | -0.5746 | 0.03497 | -0.0635 | -16.4312
-7 | -0.5251 | 0.03342 | -0.0628 | -15.7121
-6.5 | -0.4711 | 0.03175 | -0.0633 | -14.8378
-6 | -0.4723 | 0.03112 | -0.0549 | -15.1767
-5.5 | -0.4714 | 0.02927 | -0.0477 | -16.1052
-5 | -0.4794 | 0.0284 | -0.0366 | -16.8803
-4.5 | -0.4559 | 0.03098 | -0.0292 | -14.7159
-4 | -0.4122 | 0.03355 | -0.0243 | -12.2861
-3.5 | -0.3885 | 0.03685 | -0.0148 | -10.5427
-3 | -0.3556 | 0.03997 | -0.0059 | -8.8967
-2.5 | -0.2918 | 0.04105 | -0.006 | -7.1084
-2 | -0.3111 | 0.04077 | 0.0036 | -7.6306
-1.5 | -0.2867 | 0.04061 | 0.0063 | -7.0598
-1 | -0.2467 | 0.04068 | 0.0067 | -6.0644
-0.5 | -0.2364 | 0.04086 | 0.0111 | -5.7856
0 | -0.2112 | 0.04107 | 0.0124 | -5.1424
0.5 | -0.1686 | 0.04162 | 0.0122 | -4.0509
1 | -0.1286 | 0.04236 | 0.0118 | -3.0359
1.5 | -0.1042 | 0.04333 | 0.0131 | -2.4048
2 | -0.0694 | 0.04474 | 0.0131 | -1.5512
2.5 | -0.0159 | 0.04542 | 0.0116 | -0.35007
3 | 0.0152 | 0.04715 | 0.0119 | 0.32238
3.5 | 0.0446 | 0.04741 | 0.0136 | 0.94073
4 | 0.0714 | 0.04932 | 0.0138 | 1.4477
4.5 | 0.1687 | 0.04874 | 0.0092 | 3.4612
5 | 0.2473 | 0.04973 | 0.004 | 4.9729
5.5 | 0.3356 | 0.05085 | -0.0032 | 6.5998
6 | 0.3951 | 0.05276 | -0.0092 | 7.4886
6.5 | 0.4399 | 0.05317 | -0.0102 | 8.2735
7 | 0.5025 | 0.05342 | -0.0126 | 9.4066
7.5 | 0.5741 | 0.05305 | -0.0151 | 10.8219
8 | 0.6539 | 0.05143 | -0.0171 | 12.7144
8.5 | 0.7526 | 0.04663 | -0.0181 | 16.1398
9 | 0.8618 | 0.03724 | -0.0165 | 23.1418
9.5 | 0.9229 | 0.03333 | -0.0139 | 27.6898
10 | 0.9601 | 0.03124 | -0.0085 | 30.733
10.5 | 0.9184 | 0.03764 | -0.0016 | 24.3996
11 | 0.9077 | 0.04282 | 0.0025 | 21.198
11.5 | 0.9336 | 0.0455 | 0.0048 | 20.5187
12 | 0.9845 | 0.04707 | 0.0061 | 20.9157
12.5 | 1.0509 | 0.04903 | 0.0062 | 21.4338
13 | 1.1313 | 0.05244 | 0.0047 | 21.5732
13.5 | 1.1572 | 0.05707 | 0.0062 | 20.2769
14 | 1.1716 | 0.06296 | 0.0079 | 18.6086
14.5 | 1.1636 | 0.06977 | 0.0101 | 16.6777
15 | 1.1369 | 0.07781 | 0.0116 | 14.6112
15.5 | 1.0882 | 0.08822 | 0.0115 | 12.3351
16 | 1.0203 | 0.10244 | 0.0079 | 9.96
16.5 | 0.9557 | 0.11956 | 0.0003 | 7.9935
17 | 0.9126 | 0.13719 | -0.0087 | 6.6521
17.5 | 0.6019 | 0.18219 | -0.0333 | 3.3037
18 | 0.5666 | 0.18591 | -0.041 | 3.0477
18.5 | 0.5983 | 0.19427 | -0.0418 | 3.0797
19 | 0.5841 | 0.19829 | -0.0477 | 2.9457

## 11. Re 100k Mach 0.10 (1)
BIGFOIL.COM POLAR EXPORT
NACA65-318 a=0.8
NACA65-318 a=0.8 |  |  |  | Cl Max: | 1.255 | at alpha= | 14 | deg
JavaFoil+Calcfoil stall+Eppler ext transition |  |  |  | L/D Max: | 44.621 | at alpha= | 5.5 | deg
Re: | 100000 |  |  | Cd Min: | 0.01545 | at alpha= | 0 | deg
Mach: | 0.1 |  |  | Cl=0 at alpha= | -2.3983 | deg
|  |  |  | @ Cl=0.1, Cd= | 0.016389
|  |  |  | @ Cl=0.4, Cd= | 0.015825
|  |  |  | @ Cl=0.6, Cd= | 0.017101
alpha (deg) | Cl | Cd | Cm | Cl/Cd
-20 | -0.849 | 0.25531 | -0.007 | -3.326
-19.5 | -0.871 | 0.23858 | -0.008 | -3.653
-19 | -0.892 | 0.22577 | -0.008 | -3.951
-18.5 | -0.911 | 0.21256 | -0.009 | -4.284
-18 | -0.927 | 0.20044 | -0.009 | -4.625
-17.5 | -0.939 | 0.18867 | -0.009 | -4.978
-17 | -0.944 | 0.17717 | -0.01 | -5.327
-16.5 | -0.946 | 0.16635 | -0.01 | -5.686
-16 | -0.945 | 0.15456 | -0.011 | -6.115
-15.5 | -0.941 | 0.14963 | -0.011 | -6.292
-15 | -0.935 | 0.13866 | -0.011 | -6.743
-14.5 | -0.925 | 0.13217 | -0.012 | -7.001
-14 | -0.913 | 0.12287 | -0.012 | -7.427
-13.5 | -0.897 | 0.11401 | -0.013 | -7.868
-13 | -0.878 | 0.10726 | -0.013 | -8.186
-12.5 | -0.856 | 0.10031 | -0.014 | -8.53
-12 | -0.829 | 0.09505 | -0.014 | -8.717
-11.5 | -0.799 | 0.08827 | -0.015 | -9.056
-11 | -0.768 | 0.0836 | -0.015 | -9.182
-10.5 | -0.734 | 0.07827 | -0.016 | -9.376
-10 | -0.698 | 0.07255 | -0.017 | -9.62
-9.5 | -0.66 | 0.0687 | -0.017 | -9.611
-9 | -0.621 | 0.06422 | -0.018 | -9.665
-8.5 | -0.58 | 0.06045 | -0.019 | -9.588
-8 | -0.537 | 0.05666 | -0.019 | -9.477
-7.5 | -0.493 | 0.05343 | -0.02 | -9.226
-7 | -0.448 | 0.05053 | -0.02 | -8.863
-6.5 | -0.402 | 0.04779 | -0.021 | -8.405
-6 | -0.355 | 0.04479 | -0.023 | -7.937
-5.5 | -0.366 | 0.01989 | -0.045 | -18.38
-5 | -0.309 | 0.01926 | -0.046 | -16.027
-4.5 | -0.251 | 0.01862 | -0.047 | -13.476
-4 | -0.192 | 0.0181 | -0.048 | -10.634
-3.5 | -0.128 | 0.01753 | -0.047 | -7.308
-3 | -0.07 | 0.01714 | -0.048 | -4.097
-2.5 | -0.012 | 0.01684 | -0.049 | -0.7
-2 | 0.047 | 0.01656 | -0.05 | 2.846
-1.5 | 0.106 | 0.01637 | -0.051 | 6.498
-1 | 0.166 | 0.01622 | -0.052 | 10.225
-0.5 | 0.226 | 0.01613 | -0.053 | 13.998
0 | 0.29 | 0.01545 | -0.054 | 18.749
0.5 | 0.349 | 0.01563 | -0.055 | 22.36
1 | 0.409 | 0.01586 | -0.056 | 25.784
1.5 | 0.468 | 0.01618 | -0.058 | 28.936
2 | 0.526 | 0.01656 | -0.059 | 31.786
2.5 | 0.584 | 0.01698 | -0.06 | 34.41
3 | 0.642 | 0.01742 | -0.062 | 36.859
3.5 | 0.697 | 0.01793 | -0.063 | 38.843
4 | 0.752 | 0.01838 | -0.064 | 40.92
4.5 | 0.806 | 0.01901 | -0.064 | 42.425
5 | 0.86 | 0.0197 | -0.065 | 43.646
5.5 | 0.912 | 0.02045 | -0.066 | 44.621
6 | 0.99 | 0.0245 | -0.069 | 40.416
6.5 | 1.043 | 0.02551 | -0.069 | 40.875
7 | 1.094 | 0.02655 | -0.07 | 41.2
7.5 | 1.142 | 0.02776 | -0.071 | 41.14
8 | 1.187 | 0.02887 | -0.072 | 41.128
8.5 | 1.034 | 0.0584 | -0.034 | 17.7
9 | 1.068 | 0.06222 | -0.033 | 17.172
9.5 | 1.101 | 0.06703 | -0.033 | 16.434
10 | 1.132 | 0.07159 | -0.033 | 15.809
10.5 | 1.16 | 0.07693 | -0.033 | 15.077
11 | 1.185 | 0.08199 | -0.033 | 14.449
11.5 | 1.206 | 0.0876 | -0.033 | 13.773
12 | 1.225 | 0.09304 | -0.033 | 13.166
12.5 | 1.24 | 0.0988 | -0.033 | 12.552
13 | 1.25 | 0.10741 | -0.034 | 11.639
13.5 | 1.254 | 0.11234 | -0.034 | 11.166
14 | 1.255 | 0.11956 | -0.034 | 10.494
14.5 | 1.251 | 0.12773 | -0.033 | 9.795
15 | 1.244 | 0.13675 | -0.034 | 9.096
15.5 | 1.233 | 0.149 | -0.034 | 8.276
16 | 1.219 | 0.15448 | -0.034 | 7.89
16.5 | 1.201 | 0.16716 | -0.034 | 7.187
17 | 1.182 | 0.17833 | -0.034 | 6.626
17.5 | 1.159 | 0.19198 | -0.034 | 6.036
18 | 1.131 | 0.19792 | -0.034 | 5.715
18.5 | 1.1 | 0.21159 | -0.034 | 5.2
19 | 1.068 | 0.22512 | -0.034 | 4.743

## 12. Re 100k Mach 0.10 (2)
BIGFOIL.COM POLAR EXPORT
NACA65-318 a=0.8
NACA65-318 a=0.8 |  |  |  | Cl Max: | 1.1583 | at alpha= | 14 | deg
XFOIL ncrit=9 |  |  |  | L/D Max: | 29.6666 | at alpha= | 10 | deg
Re: | 100000 |  |  | Cd Min: | 0.21975 | at alpha= | 19 | deg
Mach: | 0.1 |  |  | Cl=0 at alpha= | 2.8665 | deg
|  |  |  | @ Cl=0.1, Cd= | 0.048093
|  |  |  | @ Cl=0.4, Cd= | 0.052984
|  |  |  | @ Cl=0.6, Cd= | 0.053172
alpha (deg) | Cl | Cd | Cm | Cl/Cd
-15.5 | -0.3819 | 0.15885 | -0.0437 | -2.4042
-15 | -0.3869 | 0.15209 | -0.0484 | -2.5439
-14.5 | -0.3637 | 0.14598 | -0.0496 | -2.4914
-14 | -0.3684 | 0.13878 | -0.0535 | -2.6546
-13.5 | -0.3761 | 0.13328 | -0.0567 | -2.8219
-13 | -0.3546 | 0.12696 | -0.0552 | -2.793
-12.5 | -0.4273 | 0.12288 | -0.0558 | -3.4774
-12 | -0.3961 | 0.1207 | -0.0469 | -3.2817
-11.5 | -0.4674 | 0.11683 | -0.0442 | -4.0007
-11 | -0.4362 | 0.11251 | -0.0417 | -3.877
-10.5 | -0.7831 | 0.06236 | -0.0673 | -12.5577
-10 | -0.7649 | 0.05456 | -0.0681 | -14.0194
-9.5 | -0.7472 | 0.04906 | -0.0668 | -15.2303
-9 | -0.7223 | 0.04456 | -0.0645 | -16.2096
-8.5 | -0.692 | 0.04111 | -0.0619 | -16.8329
-8 | -0.6493 | 0.03865 | -0.0607 | -16.7995
-7.5 | -0.5741 | 0.03527 | -0.0648 | -16.2773
-7 | -0.5328 | 0.03404 | -0.0626 | -15.6522
-6.5 | -0.4667 | 0.03196 | -0.065 | -14.6026
-6 | -0.4694 | 0.03141 | -0.0562 | -14.9443
-5.5 | -0.469 | 0.02991 | -0.0487 | -15.6804
-5 | -0.4801 | 0.02822 | -0.0379 | -17.0128
-4.5 | -0.4603 | 0.03087 | -0.0296 | -14.9109
-4 | -0.4106 | 0.03383 | -0.0249 | -12.1372
-3.5 | -0.3917 | 0.03702 | -0.0149 | -10.5808
-3 | -0.3578 | 0.04001 | -0.0063 | -8.9428
-2.5 | -0.2948 | 0.04124 | -0.006 | -7.1484
-2 | -0.3145 | 0.04096 | 0.0038 | -7.6782
-1.5 | -0.286 | 0.0408 | 0.0059 | -7.0098
-1 | -0.2535 | 0.04094 | 0.0076 | -6.192
-0.5 | -0.2404 | 0.04105 | 0.0116 | -5.8563
0 | -0.2858 | 0.0422 | 0.0201 | -6.7725
0.5 | -0.2291 | 0.04263 | 0.0182 | -5.3741
1 | -0.1764 | 0.04306 | 0.0166 | -4.0966
1.5 | -0.1253 | 0.0443 | 0.0147 | -2.8284
2 | -0.0746 | 0.0449 | 0.0138 | -1.6615
2.5 | -0.0232 | 0.04555 | 0.0125 | -0.50933
3.5 | 0.0401 | 0.04753 | 0.0143 | 0.84368
4 | 0.1007 | 0.0481 | 0.0125 | 2.0936
4.5 | 0.1792 | 0.04878 | 0.0086 | 3.6736
5 | 0.2532 | 0.04979 | 0.0041 | 5.0854
5.5 | 0.3078 | 0.0515 | -0.0005 | 5.9767
6 | 0.391 | 0.05292 | -0.0082 | 7.3885
6.5 | 0.442 | 0.05328 | -0.0099 | 8.2958
7 | 0.5062 | 0.05343 | -0.0123 | 9.4741
7.5 | 0.5796 | 0.05296 | -0.0149 | 10.9441
8 | 0.6248 | 0.05343 | -0.015 | 11.6938
8.5 | 0.7138 | 0.04997 | -0.0159 | 14.2846
9.5 | 0.9145 | 0.03427 | -0.0126 | 26.6851
10 | 0.952 | 0.03209 | -0.007 | 29.6666
10.5 | 0.9108 | 0.03868 | -0.0005 | 23.5471
11 | 0.9055 | 0.04352 | 0.0034 | 20.8065
11.5 | 0.9335 | 0.04609 | 0.0056 | 20.2539
12.5 | 1.0545 | 0.04973 | 0.007 | 21.2045
13 | 1.1294 | 0.05345 | 0.0058 | 21.13
13.5 | 1.1506 | 0.05839 | 0.0076 | 19.7054
14 | 1.1583 | 0.06459 | 0.0095 | 17.9331
14.5 | 1.1437 | 0.07191 | 0.0115 | 15.9046
15 | 1.1109 | 0.08068 | 0.0125 | 13.7692
15.5 | 1.0592 | 0.0919 | 0.0113 | 11.5256
16 | 0.9957 | 0.10653 | 0.0066 | 9.3467
16.5 | 0.9388 | 0.12355 | -0.0015 | 7.5985
17 | 0.7472 | 0.19111 | -0.0427 | 3.9098
17.5 | 0.7737 | 0.19953 | -0.0443 | 3.8776
18 | 0.7778 | 0.20551 | -0.0492 | 3.7847
18.5 | 0.7788 | 0.21331 | -0.0552 | 3.651
19 | 0.7986 | 0.21975 | -0.058 | 3.6341

## 13. Re 100k Mach 0.25 (1)
BIGFOIL.COM POLAR EXPORT
NACA65-318 a=0.8
NACA65-318 a=0.8 |  |  |  | Cl Max: | 1.203 | at alpha= | 12.5 | deg
JavaFoil+Calcfoil stall+Eppler ext transition |  |  |  | L/D Max: | 43.976 | at alpha= | 5.5 | deg
Re: | 100000 |  |  | Cd Min: | 0.01577 | at alpha= | 0 | deg
Mach: | 0.25 |  |  | Cl=0 at alpha= | -2.4 | deg
|  |  |  | @ Cl=0.1, Cd= | 0.01682
|  |  |  | @ Cl=0.4, Cd= | 0.016145
|  |  |  | @ Cl=0.6, Cd= | 0.017428
alpha (deg) | Cl | Cd | Cm | Cl/Cd
-19 | -0.571 | 0.33301 | -0.008 | -1.716
-18.5 | -0.628 | 0.28566 | -0.009 | -2.197
-18 | -0.68 | 0.26276 | -0.009 | -2.588
-17.5 | -0.725 | 0.24406 | -0.009 | -2.97
-17 | -0.758 | 0.21581 | -0.01 | -3.51
-16.5 | -0.786 | 0.20536 | -0.01 | -3.827
-16 | -0.81 | 0.18727 | -0.01 | -4.323
-15.5 | -0.829 | 0.17466 | -0.011 | -4.744
-15 | -0.842 | 0.16208 | -0.011 | -5.198
-14.5 | -0.851 | 0.15062 | -0.012 | -5.652
-14 | -0.855 | 0.13649 | -0.012 | -6.262
-13.5 | -0.853 | 0.12558 | -0.013 | -6.794
-13 | -0.846 | 0.11584 | -0.013 | -7.307
-12.5 | -0.834 | 0.10823 | -0.014 | -7.707
-12 | -0.815 | 0.10028 | -0.014 | -8.125
-11.5 | -0.792 | 0.0944 | -0.015 | -8.388
-11 | -0.765 | 0.08784 | -0.016 | -8.714
-10.5 | -0.736 | 0.08058 | -0.016 | -9.131
-10 | -0.703 | 0.07592 | -0.017 | -9.258
-9.5 | -0.668 | 0.07045 | -0.017 | -9.476
-9 | -0.63 | 0.0664 | -0.018 | -9.483
-8.5 | -0.59 | 0.06154 | -0.019 | -9.578
-8 | -0.547 | 0.05757 | -0.019 | -9.508
-7.5 | -0.503 | 0.05423 | -0.02 | -9.284
-7 | -0.458 | 0.05125 | -0.021 | -8.934
-6.5 | -0.411 | 0.04849 | -0.021 | -8.481
-6 | -0.363 | 0.04573 | -0.022 | -7.949
-5.5 | -0.374 | 0.02044 | -0.046 | -18.303
-5 | -0.316 | 0.01985 | -0.047 | -15.904
-4.5 | -0.257 | 0.01919 | -0.048 | -13.37
-4 | -0.197 | 0.01863 | -0.049 | -10.562
-3.5 | -0.131 | 0.01799 | -0.048 | -7.298
-3 | -0.072 | 0.01757 | -0.049 | -4.095
-2.5 | -0.012 | 0.01727 | -0.05 | -0.7
-2 | 0.048 | 0.01699 | -0.051 | 2.843
-1.5 | 0.109 | 0.01679 | -0.052 | 6.493
-1 | 0.17 | 0.0166 | -0.053 | 10.246
-0.5 | 0.231 | 0.01653 | -0.054 | 13.991
0 | 0.297 | 0.01577 | -0.055 | 18.834
0.5 | 0.358 | 0.01598 | -0.057 | 22.427
1 | 0.419 | 0.01622 | -0.058 | 25.845
1.5 | 0.48 | 0.01654 | -0.059 | 28.994
2 | 0.539 | 0.01698 | -0.06 | 31.76
2.5 | 0.599 | 0.01742 | -0.061 | 34.376
3 | 0.658 | 0.01792 | -0.063 | 36.742
3.5 | 0.714 | 0.01845 | -0.064 | 38.678
4 | 0.77 | 0.01905 | -0.065 | 40.424
4.5 | 0.826 | 0.01968 | -0.066 | 41.967
5 | 0.88 | 0.02043 | -0.066 | 43.068
5.5 | 0.934 | 0.02123 | -0.067 | 43.976
6 | 1.014 | 0.02548 | -0.07 | 39.778
6.5 | 1.067 | 0.02661 | -0.071 | 40.088
7 | 1.117 | 0.02779 | -0.072 | 40.211
7.5 | 1.164 | 0.02909 | -0.073 | 40.027
8 | 1.017 | 0.05574 | -0.036 | 18.245
8.5 | 1.053 | 0.05954 | -0.035 | 17.677
9 | 1.085 | 0.06384 | -0.033 | 16.99
9.5 | 1.114 | 0.06899 | -0.034 | 16.155
10 | 1.14 | 0.07443 | -0.033 | 15.322
10.5 | 1.162 | 0.07934 | -0.033 | 14.651
11 | 1.18 | 0.08486 | -0.034 | 13.906
11.5 | 1.193 | 0.09284 | -0.034 | 12.852
12 | 1.201 | 0.09777 | -0.034 | 12.283
12.5 | 1.203 | 0.1066 | -0.033 | 11.289
13 | 1.197 | 0.11355 | -0.033 | 10.545
13.5 | 1.183 | 0.12208 | -0.034 | 9.688
14 | 1.161 | 0.13336 | -0.033 | 8.706
14.5 | 1.133 | 0.14399 | -0.034 | 7.869
15 | 1.098 | 0.15676 | -0.033 | 7.006
15.5 | 1.057 | 0.17341 | -0.033 | 6.098
16 | 1.011 | 0.18561 | -0.033 | 5.446
16.5 | 0.959 | 0.20303 | -0.033 | 4.723
17 | 0.902 | 0.22362 | -0.033 | 4.035
17.5 | 0.841 | 0.23865 | -0.031 | 3.524

## 14. Re 100k Mach 0.25 (2)
BIGFOIL.COM POLAR EXPORT
NACA65-318 a=0.8
NACA65-318 a=0.8 |  |  |  | Cl Max: | 1.1078 | at alpha= | 13 | deg
XFOIL ncrit=9 |  |  |  | L/D Max: | 24.5776 | at alpha= | 10 | deg
Re: | 100000 |  |  | Cd Min: | 0.21043 | at alpha= | 18 | deg
Mach: | 0.25 |  |  | Cl=0 at alpha= | 3.1554 | deg
|  |  |  | @ Cl=0.1, Cd= | 0.048824
|  |  |  | @ Cl=0.4, Cd= | 0.053398
|  |  |  | @ Cl=0.6, Cd= | 0.054122
alpha (deg) | Cl | Cd | Cm | Cl/Cd
-15 | -0.3672 | 0.15484 | -0.049 | -2.3715
-14.5 | -0.3667 | 0.14962 | -0.0527 | -2.4509
-14 | -0.3498 | 0.14201 | -0.0544 | -2.4632
-13.5 | -0.3826 | 0.13756 | -0.0593 | -2.7813
-13 | -0.3458 | 0.13147 | -0.0546 | -2.6303
-12.5 | -0.4207 | 0.12984 | -0.0532 | -3.2401
-12 | -0.3953 | 0.12642 | -0.0449 | -3.1269
-11.5 | -0.5553 | 0.09359 | -0.0626 | -5.9333
-11 | -0.6001 | 0.07745 | -0.0737 | -7.7482
-10.5 | -0.6998 | 0.06495 | -0.0801 | -10.7744
-10 | -0.7112 | 0.05841 | -0.0797 | -12.176
-9.5 | -0.711 | 0.0527 | -0.0774 | -13.4915
-9 | -0.6954 | 0.04756 | -0.075 | -14.6215
-8.5 | -0.6779 | 0.04378 | -0.0709 | -15.4842
-8 | -0.6515 | 0.04096 | -0.0671 | -15.9058
-7.5 | -0.5654 | 0.03685 | -0.0727 | -15.3433
-7 | -0.534 | 0.03546 | -0.0684 | -15.0592
-6.5 | -0.4795 | 0.03377 | -0.0681 | -14.199
-6 | -0.4511 | 0.03263 | -0.0638 | -13.8247
-5.5 | -0.461 | 0.03198 | -0.0539 | -14.4153
-5 | -0.4756 | 0.02868 | -0.0452 | -16.583
-4.5 | -0.4748 | 0.03052 | -0.033 | -15.557
-4 | -0.4273 | 0.03391 | -0.0272 | -12.601
-3.5 | -0.4093 | 0.03663 | -0.0177 | -11.1739
-3 | -0.3291 | 0.04206 | -0.0113 | -7.8245
-2.5 | -0.3411 | 0.04239 | -0.0012 | -8.0467
-2 | -0.3166 | 0.04237 | 0.0027 | -7.4723
-1.5 | -0.275 | 0.04249 | 0.0039 | -6.4721
-1 | -0.2785 | 0.04224 | 0.0106 | -6.5933
-0.5 | -0.2512 | 0.04212 | 0.0123 | -5.9639
0 | -0.1913 | 0.04265 | 0.0101 | -4.4853
0.5 | -0.1858 | 0.04282 | 0.0144 | -4.3391
1 | -0.1593 | 0.04343 | 0.0157 | -3.668
1.5 | -0.1305 | 0.04431 | 0.0169 | -2.9452
2 | -0.1013 | 0.04563 | 0.0171 | -2.22
2.5 | -0.0529 | 0.0463 | 0.0167 | -1.1425
3 | -0.0212 | 0.04804 | 0.0168 | -0.4413
3.5 | 0.047 | 0.04783 | 0.015 | 0.98265
4 | 0.0958 | 0.04875 | 0.0145 | 1.9651
4.5 | 0.1497 | 0.0497 | 0.0131 | 3.0121
5 | 0.2122 | 0.05079 | 0.0103 | 4.178
5.5 | 0.2948 | 0.05204 | 0.0042 | 5.6649
6 | 0.3897 | 0.05321 | -0.0039 | 7.3238
7 | 0.4894 | 0.05503 | -0.0083 | 8.8933
7.5 | 0.5635 | 0.05468 | -0.0109 | 10.3054
8 | 0.6394 | 0.05352 | -0.0125 | 11.9469
9.5 | 0.8975 | 0.03673 | -0.0069 | 24.4351
10 | 0.9106 | 0.03705 | -0.0002 | 24.5776
10.5 | 0.8805 | 0.04361 | 0.0045 | 20.1903
11 | 0.8953 | 0.04716 | 0.0075 | 18.9843
11.5 | 0.941 | 0.04889 | 0.0097 | 19.2473
12 | 1.0058 | 0.05078 | 0.0108 | 19.807
12.5 | 1.0625 | 0.05417 | 0.0115 | 19.6142
13 | 1.1078 | 0.0595 | 0.012 | 18.6185
13.5 | 1.0998 | 0.06597 | 0.0141 | 16.6712
14 | 1.0818 | 0.07391 | 0.0153 | 14.6367
14.5 | 1.0483 | 0.0835 | 0.0149 | 12.5545
15 | 1.0039 | 0.09515 | 0.0122 | 10.5507
15.5 | 0.9519 | 0.10949 | 0.0063 | 8.6939
16 | 0.9084 | 0.12543 | -0.0017 | 7.2423
16.5 | 0.7929 | 0.1701 | -0.028 | 4.6614
17 | 0.748 | 0.19575 | -0.0455 | 3.8212
17.5 | 0.7843 | 0.20505 | -0.046 | 3.8249
18 | 0.7786 | 0.21043 | -0.0529 | 3.7

## 15. Re 100k Mach 0.50 (1)
BIGFOIL.COM POLAR EXPORT
NACA65-318 a=0.8
NACA65-318 a=0.8 |  |  |  | Cl Max: | 1.244 | at alpha= | 20 | deg
JavaFoil+Calcfoil stall+Eppler ext transition |  |  |  | L/D Max: | 40.677 | at alpha= | 5 | deg
Re: | 100000 |  |  | Cd Min: | 0.01734 | at alpha= | 0 | deg
Mach: | 0.5 |  |  | Cl=0 at alpha= | -2.403 | deg
|  |  |  | @ Cl=0.1, Cd= | 0.018635
|  |  |  | @ Cl=0.4, Cd= | 0.017717
|  |  |  | @ Cl=0.6, Cd= | 0.019064
alpha (deg) | Cl | Cd | Cm | Cl/Cd
-20 | -0.988 | 0.34294 | -0.012 | -2.881
-19.5 | -0.961 | 0.33815 | -0.013 | -2.841
-19 | -0.933 | 0.33112 | -0.013 | -2.819
-18.5 | -0.906 | 0.32405 | -0.014 | -2.796
-18 | -0.879 | 0.32064 | -0.014 | -2.741
-17.5 | -0.849 | 0.30975 | -0.014 | -2.741
-17 | -0.821 | 0.29408 | -0.014 | -2.793
-16.5 | -0.794 | 0.29997 | -0.015 | -2.646
-16 | -0.766 | 0.27165 | -0.016 | -2.821
-15.5 | -0.737 | 0.26412 | -0.015 | -2.79
-15 | -0.709 | 0.26493 | -0.015 | -2.676
-14.5 | -0.681 | 0.25527 | -0.016 | -2.669
-14 | -0.654 | 0.23887 | -0.017 | -2.737
-13.5 | -0.626 | 0.2327 | -0.017 | -2.69
-13 | -0.597 | 0.23488 | -0.016 | -2.541
-12.5 | -0.569 | 0.20851 | -0.017 | -2.729
-12 | -0.541 | 0.20452 | -0.017 | -2.646
-11.5 | -0.513 | 0.19799 | -0.018 | -2.593
-11 | -0.485 | 0.19763 | -0.018 | -2.456
-10.5 | -0.457 | 0.15885 | -0.017 | -2.874
-10 | -0.429 | 0.15864 | -0.017 | -2.701
-9.5 | -0.401 | 0.14091 | -0.018 | -2.843
-9 | -0.557 | 0.08841 | -0.018 | -6.295
-8.5 | -0.578 | 0.07405 | -0.019 | -7.803
-8 | -0.563 | 0.06666 | -0.02 | -8.441
-7.5 | -0.532 | 0.06024 | -0.021 | -8.837
-7 | -0.493 | 0.05556 | -0.022 | -8.874
-6.5 | -0.448 | 0.0516 | -0.023 | -8.685
-6 | -0.399 | 0.04848 | -0.024 | -8.234
-5.5 | -0.348 | 0.04533 | -0.025 | -7.669
-5 | -0.294 | 0.04291 | -0.026 | -6.853
-4.5 | -0.283 | 0.02157 | -0.053 | -13.119
-4 | -0.217 | 0.02084 | -0.054 | -10.413
-3.5 | -0.15 | 0.02018 | -0.055 | -7.431
-3 | -0.08 | 0.01949 | -0.054 | -4.084
-2.5 | -0.013 | 0.0191 | -0.055 | -0.701
-2 | 0.054 | 0.0188 | -0.056 | 2.847
-1.5 | 0.121 | 0.01856 | -0.057 | 6.509
-1 | 0.188 | 0.01844 | -0.058 | 10.208
-0.5 | 0.256 | 0.01831 | -0.06 | 13.994
0 | 0.329 | 0.01734 | -0.061 | 18.994
0.5 | 0.397 | 0.0177 | -0.062 | 22.415
1 | 0.464 | 0.01808 | -0.063 | 25.638
1.5 | 0.53 | 0.01851 | -0.064 | 28.652
2 | 0.596 | 0.01903 | -0.065 | 31.332
2.5 | 0.662 | 0.01959 | -0.066 | 33.819
3 | 0.728 | 0.02025 | -0.067 | 35.926
3.5 | 0.788 | 0.02094 | -0.068 | 37.603
4 | 0.849 | 0.02181 | -0.069 | 38.928
4.5 | 0.909 | 0.02282 | -0.071 | 39.832
5 | 0.968 | 0.0238 | -0.073 | 40.677
5.5 | 1.053 | 0.02919 | -0.077 | 36.078
6 | 1.108 | 0.03075 | -0.078 | 36.025
6.5 | 1.158 | 0.03248 | -0.079 | 35.651
7 | 1.016 | 0.05337 | -0.036 | 19.041
7.5 | 1.045 | 0.05784 | -0.035 | 18.06
8 | 1.06 | 0.06476 | -0.035 | 16.375
8.5 | 1.054 | 0.07256 | -0.035 | 14.523
9 | 0.999 | 0.08391 | -0.034 | 11.907
9.5 | 0.666 | 0.13769 | -0.03 | 4.836
10 | 0.694 | 0.17477 | -0.035 | 3.971
10.5 | 0.721 | 0.18993 | -0.035 | 3.798
11 | 0.749 | 0.19282 | -0.036 | 3.883
11.5 | 0.777 | 0.21072 | -0.041 | 3.689
12 | 0.804 | 0.21396 | -0.041 | 3.76
12.5 | 0.832 | 0.2174 | -0.042 | 3.825
13 | 0.859 | 0.23084 | -0.042 | 3.72
13.5 | 0.888 | 0.24703 | -0.047 | 3.594
14 | 0.915 | 0.25428 | -0.047 | 3.597
14.5 | 0.942 | 0.26073 | -0.048 | 3.611
15 | 0.971 | 0.28694 | -0.052 | 3.383
15.5 | 0.998 | 0.29126 | -0.052 | 3.425
16 | 1.025 | 0.3071 | -0.053 | 3.336
16.5 | 1.054 | 0.32765 | -0.056 | 3.217
17 | 1.081 | 0.3243 | -0.057 | 3.332
17.5 | 1.107 | 0.33285 | -0.058 | 3.327
18 | 1.134 | 0.33556 | -0.059 | 3.38
18.5 | 1.164 | 0.35018 | -0.062 | 3.325
19 | 1.191 | 0.36369 | -0.062 | 3.273
19.5 | 1.217 | 0.35931 | -0.063 | 3.387
20 | 1.244 | 0.37803 | -0.064 | 3.291

## 16. Re 100k Mach 0.50 (2)
BIGFOIL.COM POLAR EXPORT
NACA65-318 a=0.8
NACA65-318 a=0.8 |  |  |  | Cl Max: | 0.9212 | at alpha= | 11.5 | deg
XFOIL ncrit=9 |  |  |  | L/D Max: | 17.8391 | at alpha= | 9.5 | deg
Re: | 100000 |  |  | Cd Min: | 0.23781 | at alpha= | -19.5 | deg
Mach: | 0.5 |  |  | Cl=0 at alpha= | 3.2747 | deg
|  |  |  | @ Cl=0.1, Cd= | 0.053212
|  |  |  | @ Cl=0.4, Cd= | 0.059692
|  |  |  | @ Cl=0.6, Cd= | 0.059686
alpha (deg) | Cl | Cd | Cm | Cl/Cd
-20 | -0.5288 | 0.23743 | -0.0125 | -2.2272
-19.5 | -0.5302 | 0.23781 | -0.0211 | -2.2295
-19 | -0.4857 | 0.22228 | -0.0225 | -2.1851
-18.5 | -0.4643 | 0.21535 | -0.0272 | -2.156
-18 | -0.4576 | 0.21076 | -0.0342 | -2.1712
-17.5 | -0.4211 | 0.20057 | -0.0362 | -2.0995
-17 | -0.4187 | 0.19734 | -0.043 | -2.1217
-16.5 | -0.3863 | 0.18665 | -0.0457 | -2.0696
-16 | -0.3634 | 0.17978 | -0.0491 | -2.0214
-15.5 | -0.354 | 0.17338 | -0.0539 | -2.0418
-15 | -0.3296 | 0.16657 | -0.0559 | -1.9787
-14.5 | -0.3353 | 0.1617 | -0.0595 | -2.0736
-14 | -0.3211 | 0.15678 | -0.0565 | -2.0481
-13.5 | -0.38 | 0.1586 | -0.0545 | -2.396
-13 | -0.3592 | 0.15286 | -0.0472 | -2.3499
-12.5 | -0.3983 | 0.15032 | -0.0515 | -2.6497
-12 | -0.3229 | 0.13859 | -0.0571 | -2.3299
-11.5 | -0.321 | 0.12941 | -0.0678 | -2.4805
-11 | -0.3411 | 0.10411 | -0.0868 | -3.2763
-10.5 | -0.3397 | 0.09163 | -0.0962 | -3.7073
-10 | -0.3764 | 0.07574 | -0.1095 | -4.9696
-9.5 | -0.416 | 0.06315 | -0.12 | -6.5875
-9 | -0.4462 | 0.05566 | -0.1225 | -8.0165
-8.5 | -0.4717 | 0.05057 | -0.12 | -9.3277
-8 | -0.4923 | 0.04703 | -0.1138 | -10.4678
-7.5 | -0.5155 | 0.04499 | -0.1037 | -11.4581
-7 | -0.5277 | 0.04321 | -0.0933 | -12.2125
-6 | -0.4051 | 0.03847 | -0.0901 | -10.5303
-5.5 | -0.4075 | 0.03843 | -0.0791 | -10.6037
-5 | -0.3964 | 0.03722 | -0.0713 | -10.6502
-4.5 | -0.4524 | 0.03702 | -0.0544 | -12.2204
-4 | -0.4837 | 0.03404 | -0.0432 | -14.2098
-3.5 | -0.4916 | 0.03608 | -0.0279 | -13.6253
-3 | -0.4198 | 0.04152 | -0.0198 | -10.1108
-2.5 | -0.3959 | 0.04675 | -0.0048 | -8.4684
-2 | -0.337 | 0.04887 | -0.0004 | -6.8958
-1.5 | -0.3242 | 0.04842 | 0.0056 | -6.6956
-1 | -0.3189 | 0.04819 | 0.0127 | -6.6176
-0.5 | -0.289 | 0.04811 | 0.0159 | -6.0071
0 | -0.2593 | 0.04789 | 0.0185 | -5.4145
0.5 | -0.2433 | 0.04765 | 0.0217 | -5.106
1 | -0.1856 | 0.04825 | 0.0208 | -3.8466
1.5 | -0.166 | 0.04845 | 0.0235 | -3.4262
2 | -0.1084 | 0.0492 | 0.0222 | -2.2033
2.5 | -0.0674 | 0.04985 | 0.0225 | -1.3521
3 | -0.0256 | 0.05069 | 0.0227 | -0.50503
3.5 | 0.021 | 0.05162 | 0.0228 | 0.40682
4 | 0.0729 | 0.05266 | 0.0218 | 1.3844
4.5 | 0.1254 | 0.05373 | 0.0214 | 2.3339
5 | 0.1837 | 0.05481 | 0.0203 | 3.3516
5.5 | 0.2493 | 0.05589 | 0.0186 | 4.4605
6 | 0.2874 | 0.05759 | 0.0182 | 4.9904
6.5 | 0.3724 | 0.05898 | 0.0127 | 6.314
7 | 0.4476 | 0.06092 | 0.0066 | 7.3473
7.5 | 0.5249 | 0.06056 | 0.0044 | 8.6674
8.5 | 0.6623 | 0.05896 | 0.0037 | 11.233
9 | 0.7698 | 0.05106 | 0.0078 | 15.0764
9.5 | 0.8404 | 0.04711 | 0.0136 | 17.8391
10 | 0.8216 | 0.05365 | 0.0164 | 15.3141
10.5 | 0.8419 | 0.05769 | 0.019 | 14.5935
11 | 0.8903 | 0.06035 | 0.0221 | 14.7523
11.5 | 0.9212 | 0.06538 | 0.0236 | 14.0899
12 | 0.9193 | 0.07366 | 0.0232 | 12.4803
12.5 | 0.8994 | 0.08393 | 0.0207 | 10.7161
13 | 0.8757 | 0.09527 | 0.0164 | 9.1918
13.5 | 0.8461 | 0.10846 | 0.0099 | 7.801
14 | 0.8045 | 0.12556 | -0.0009 | 6.4073
14.5 | 0.7771 | 0.14307 | -0.0119 | 5.4316
15 | 0.7458 | 0.16474 | -0.0263 | 4.5271
15.5 | 0.7497 | 0.1776 | -0.0337 | 4.2213
16 | 0.7681 | 0.18803 | -0.0385 | 4.085
16.5 | 0.7843 | 0.20955 | -0.0479 | 3.7428

## 17. Re 250k Mach 0.00 (1)
BIGFOIL.COM POLAR EXPORT
NACA65-318 a=0.8
NACA65-318 a=0.8 |  |  |  | Cl Max: | 1.347 | at alpha= | 10 | deg
JavaFoil+Calcfoil stall+Eppler ext transition |  |  |  | L/D Max: | 71.956 | at alpha= | 5.5 | deg
Re: | 250000 |  |  | Cd Min: | 0.01022 | at alpha= | -1 | deg
Mach: | 0 |  |  | Cl=0 at alpha= | -2.4016 | deg
|  |  |  | @ Cl=0.1, Cd= | 0.010266
|  |  |  | @ Cl=0.4, Cd= | 0.010657
|  |  |  | @ Cl=0.6, Cd= | 0.011198
alpha (deg) | Cl | Cd | Cm | Cl/Cd
-20 | -0.892 | 0.2082 | -0.008 | -4.286
-19.5 | -0.911 | 0.19799 | -0.008 | -4.6
-19 | -0.927 | 0.18707 | -0.008 | -4.957
-18.5 | -0.942 | 0.17582 | -0.009 | -5.359
-18 | -0.955 | 0.16694 | -0.009 | -5.721
-17.5 | -0.964 | 0.15757 | -0.01 | -6.115
-17 | -0.965 | 0.15003 | -0.01 | -6.433
-16.5 | -0.964 | 0.14162 | -0.011 | -6.81
-16 | -0.961 | 0.1338 | -0.011 | -7.183
-15.5 | -0.955 | 0.12666 | -0.011 | -7.538
-15 | -0.946 | 0.12069 | -0.012 | -7.837
-14.5 | -0.934 | 0.11413 | -0.012 | -8.184
-14 | -0.92 | 0.10785 | -0.013 | -8.526
-13.5 | -0.902 | 0.09939 | -0.014 | -9.079
-13 | -0.882 | 0.09423 | -0.014 | -9.359
-12.5 | -0.858 | 0.08996 | -0.014 | -9.538
-12 | -0.83 | 0.08401 | -0.015 | -9.884
-11.5 | -0.8 | 0.07909 | -0.016 | -10.118
-11 | -0.768 | 0.07484 | -0.017 | -10.265
-10.5 | -0.734 | 0.0702 | -0.017 | -10.455
-10 | -0.698 | 0.06576 | -0.018 | -10.608
-9.5 | -0.66 | 0.06192 | -0.018 | -10.651
-9 | -0.62 | 0.05801 | -0.019 | -10.685
-8.5 | -0.579 | 0.05442 | -0.021 | -10.645
-8 | -0.537 | 0.05111 | -0.022 | -10.506
-7.5 | -0.585 | 0.0183 | -0.041 | -31.964
-7 | -0.532 | 0.01753 | -0.043 | -30.348
-6.5 | -0.478 | 0.01686 | -0.044 | -28.378
-6 | -0.424 | 0.01613 | -0.045 | -26.278
-5.5 | -0.368 | 0.01552 | -0.046 | -23.698
-5 | -0.311 | 0.01451 | -0.047 | -21.415
-4.5 | -0.253 | 0.01439 | -0.048 | -17.552
-4 | -0.194 | 0.01398 | -0.049 | -13.855
-3.5 | -0.133 | 0.01071 | -0.05 | -12.389
-3 | -0.073 | 0.01049 | -0.051 | -6.958
-2.5 | -0.012 | 0.01034 | -0.052 | -1.189
-2 | 0.049 | 0.01025 | -0.054 | 4.802
-1.5 | 0.112 | 0.01027 | -0.055 | 10.881
-1 | 0.174 | 0.01022 | -0.056 | 17.024
-0.5 | 0.236 | 0.01026 | -0.057 | 23.012
0 | 0.293 | 0.01048 | -0.058 | 27.95
0.5 | 0.354 | 0.01058 | -0.059 | 33.43
1 | 0.414 | 0.01068 | -0.06 | 38.756
1.5 | 0.474 | 0.01085 | -0.061 | 43.716
2 | 0.534 | 0.01098 | -0.062 | 48.627
2.5 | 0.594 | 0.01118 | -0.062 | 53.103
3 | 0.653 | 0.01136 | -0.063 | 57.524
3.5 | 0.71 | 0.01162 | -0.064 | 61.066
4 | 0.767 | 0.01191 | -0.065 | 64.416
4.5 | 0.824 | 0.01222 | -0.066 | 67.387
5 | 0.879 | 0.01257 | -0.067 | 69.981
5.5 | 0.934 | 0.01298 | -0.068 | 71.956
6 | 0.99 | 0.01987 | -0.069 | 49.807
6.5 | 1.043 | 0.02078 | -0.069 | 50.181
7 | 1.094 | 0.0217 | -0.07 | 50.41
7.5 | 1.143 | 0.02264 | -0.071 | 50.468
8 | 1.189 | 0.02361 | -0.072 | 50.364
8.5 | 1.233 | 0.02465 | -0.073 | 50.019
9 | 1.275 | 0.02582 | -0.074 | 49.36
9.5 | 1.313 | 0.02711 | -0.074 | 48.42
10 | 1.347 | 0.02819 | -0.075 | 47.798
10.5 | 1.16 | 0.06903 | -0.036 | 16.801
11 | 1.186 | 0.07345 | -0.037 | 16.152
11.5 | 1.21 | 0.07808 | -0.037 | 15.491
12 | 1.228 | 0.08289 | -0.035 | 14.81
12.5 | 1.246 | 0.0886 | -0.037 | 14.061
13 | 1.257 | 0.0939 | -0.037 | 13.391
13.5 | 1.264 | 0.10082 | -0.036 | 12.535
14 | 1.266 | 0.10557 | -0.036 | 11.996
14.5 | 1.266 | 0.11258 | -0.037 | 11.249
15 | 1.262 | 0.12149 | -0.036 | 10.384

## 18. Re 250k Mach 0.00 (2)
BIGFOIL.COM POLAR EXPORT
NACA65-318 a=0.8
NACA65-318 a=0.8 |  |  |  | Cl Max: | 1.2336 | at alpha= | 16.5 | deg
XFOIL ncrit=9 |  |  |  | L/D Max: | 71.5531 | at alpha= | 7.5 | deg
Re: | 250000 |  |  | Cd Min: | 0.22364 | at alpha= | 20 | deg
Mach: | 0 |  |  | Cl=0 at alpha= | -2.278 | deg
|  |  |  | @ Cl=0.1, Cd= | 0.015389
|  |  |  | @ Cl=0.4, Cd= | 0.015587
|  |  |  | @ Cl=0.6, Cd= | 0.016447
alpha (deg) | Cl | Cd | Cm | Cl/Cd
-17.5 | -0.4429 | 0.17687 | -0.031 | -2.5041
-17 | -0.4525 | 0.16762 | -0.0394 | -2.6996
-16.5 | -0.4389 | 0.15923 | -0.0423 | -2.7564
-16 | -0.4137 | 0.15456 | -0.0435 | -2.6766
-15.5 | -0.4029 | 0.1476 | -0.0472 | -2.7297
-15 | -0.4211 | 0.13466 | -0.0554 | -3.1271
-14.5 | -0.3972 | 0.13035 | -0.056 | -3.0472
-14 | -0.4364 | 0.11432 | -0.0684 | -3.8174
-13.5 | -0.4434 | 0.10432 | -0.0708 | -4.2504
-13 | -0.4407 | 0.10106 | -0.0687 | -4.3608
-12.5 | -0.7214 | 0.04762 | -0.099 | -15.1491
-12 | -0.7095 | 0.04093 | -0.1011 | -17.3345
-11.5 | -0.7048 | 0.03704 | -0.097 | -19.0281
-11 | -0.6977 | 0.03442 | -0.0911 | -20.2702
-10.5 | -0.6722 | 0.03166 | -0.0875 | -21.2318
-10 | -0.6127 | 0.02779 | -0.0889 | -22.0475
-9.5 | -0.5607 | 0.02575 | -0.0887 | -21.7748
-9 | -0.5152 | 0.02424 | -0.0876 | -21.2541
-8.5 | -0.4722 | 0.02292 | -0.0859 | -20.6021
-8 | -0.4373 | 0.02118 | -0.0832 | -20.6468
-7.5 | -0.4097 | 0.02002 | -0.0798 | -20.4645
-7 | -0.3918 | 0.01882 | -0.0747 | -20.8183
-6 | -0.3397 | 0.01629 | -0.0669 | -20.8533
-5.5 | -0.3407 | 0.01309 | -0.06 | -26.0275
-5 | -0.2977 | 0.01284 | -0.0577 | -23.1854
-4.5 | -0.245 | 0.01324 | -0.0569 | -18.5045
-4 | -0.19 | 0.01361 | -0.0564 | -13.9603
-3.5 | -0.1351 | 0.01472 | -0.0551 | -9.178
-3 | -0.0803 | 0.01544 | -0.0542 | -5.2008
-2.5 | -0.0234 | 0.01544 | -0.0544 | -1.5155
-2 | 0.0293 | 0.01556 | -0.0545 | 1.883
-1.5 | 0.0855 | 0.01537 | -0.0552 | 5.5628
-1 | 0.14 | 0.01544 | -0.0555 | 9.0674
-0.5 | 0.1946 | 0.0154 | -0.0562 | 12.6364
0 | 0.2525 | 0.01531 | -0.057 | 16.4925
0.5 | 0.304 | 0.01554 | -0.057 | 19.5624
1 | 0.3599 | 0.01558 | -0.0579 | 23.1001
1.5 | 0.4184 | 0.01559 | -0.0587 | 26.8377
2 | 0.4664 | 0.016 | -0.0583 | 29.15
2.5 | 0.5228 | 0.01608 | -0.059 | 32.5124
3 | 0.5807 | 0.01624 | -0.0598 | 35.7574
3.5 | 0.6263 | 0.01673 | -0.0591 | 37.4357
4 | 0.6864 | 0.01659 | -0.0599 | 41.3743
4.5 | 0.7335 | 0.01694 | -0.0591 | 43.2999
5 | 0.7984 | 0.01646 | -0.0605 | 48.5055
5.5 | 0.8505 | 0.01612 | -0.0598 | 52.7605
6 | 0.9021 | 0.01503 | -0.0581 | 60.02
6.5 | 0.9506 | 0.01445 | -0.0565 | 65.7855
7 | 0.9895 | 0.01429 | -0.0534 | 69.2442
7.5 | 1.0182 | 0.01423 | -0.0485 | 71.5531
8 | 1.0246 | 0.01452 | -0.0397 | 70.5647
8.5 | 1.0011 | 0.0163 | -0.0275 | 61.4172
9 | 0.9674 | 0.0196 | -0.0163 | 49.3571
9.5 | 0.9503 | 0.02465 | -0.0123 | 38.5517
10 | 0.9356 | 0.02959 | -0.0078 | 31.6188
10.5 | 0.944 | 0.03318 | -0.0053 | 28.4509
11 | 0.9587 | 0.03643 | -0.0033 | 26.3162
11.5 | 0.9715 | 0.03993 | -0.0014 | 24.3301
12 | 0.9931 | 0.04281 | 0 | 23.1979
12.5 | 1.0151 | 0.04567 | 0.0017 | 22.2268
13 | 1.0448 | 0.04805 | 0.0028 | 21.744
13.5 | 1.0758 | 0.05041 | 0.0038 | 21.341
14 | 1.1217 | 0.05213 | 0.0047 | 21.5174
14.5 | 1.1504 | 0.05516 | 0.0055 | 20.8557
15 | 1.1785 | 0.05862 | 0.0063 | 20.1041
15.5 | 1.2004 | 0.06245 | 0.0068 | 19.2218
16 | 1.2242 | 0.06657 | 0.0071 | 18.3897
16.5 | 1.2336 | 0.07334 | 0.0074 | 16.8203
17 | 1.2096 | 0.08152 | 0.007 | 14.8381
17.5 | 1.1814 | 0.09123 | 0.0053 | 12.9497
18 | 1.1448 | 0.10281 | 0.0017 | 11.1351
18.5 | 1.1011 | 0.11663 | -0.0044 | 9.441
19 | 1.0588 | 0.132 | -0.0125 | 8.0212
19.5 | 0.8215 | 0.21671 | -0.0601 | 3.7908
20 | 0.834 | 0.22364 | -0.0645 | 3.7292

## 19. Re 250k Mach 0.10 (1)
BIGFOIL.COM POLAR EXPORT
NACA65-318 a=0.8
NACA65-318 a=0.8 |  |  |  | Cl Max: | 1.38 | at alpha= | 10.5 | deg
JavaFoil+Calcfoil stall+Eppler ext transition |  |  |  | L/D Max: | 71.966 | at alpha= | 5.5 | deg
Re: | 250000 |  |  | Cd Min: | 0.01001 | at alpha= | -1.5 | deg
Mach: | 0.1 |  |  | Cl=0 at alpha= | -2.4016 | deg
|  |  |  | @ Cl=0.1, Cd= | 0.010063
|  |  |  | @ Cl=0.4, Cd= | 0.010708
|  |  |  | @ Cl=0.6, Cd= | 0.011231
alpha (deg) | Cl | Cd | Cm | Cl/Cd
-20 | -0.849 | 0.21289 | -0.008 | -3.99
-19.5 | -0.872 | 0.20124 | -0.008 | -4.332
-19 | -0.892 | 0.18909 | -0.008 | -4.719
-18.5 | -0.911 | 0.18225 | -0.009 | -4.997
-18 | -0.927 | 0.17045 | -0.009 | -5.44
-17.5 | -0.94 | 0.16095 | -0.01 | -5.838
-17 | -0.944 | 0.15147 | -0.01 | -6.232
-16.5 | -0.946 | 0.14374 | -0.011 | -6.582
-16 | -0.946 | 0.13491 | -0.011 | -7.009
-15.5 | -0.942 | 0.12811 | -0.011 | -7.351
-15 | -0.935 | 0.12143 | -0.012 | -7.703
-14.5 | -0.926 | 0.11523 | -0.012 | -8.035
-14 | -0.913 | 0.10858 | -0.013 | -8.409
-13.5 | -0.898 | 0.10035 | -0.014 | -8.944
-13 | -0.879 | 0.09501 | -0.014 | -9.247
-12.5 | -0.856 | 0.08886 | -0.015 | -9.637
-12 | -0.829 | 0.08466 | -0.015 | -9.795
-11.5 | -0.8 | 0.07922 | -0.016 | -10.102
-11 | -0.769 | 0.07512 | -0.017 | -10.232
-10.5 | -0.735 | 0.07045 | -0.017 | -10.43
-10 | -0.699 | 0.06575 | -0.018 | -10.628
-9.5 | -0.661 | 0.06196 | -0.018 | -10.67
-9 | -0.622 | 0.0581 | -0.019 | -10.699
-8.5 | -0.581 | 0.05472 | -0.02 | -10.613
-8 | -0.638 | 0.01916 | -0.041 | -33.293
-7.5 | -0.587 | 0.01837 | -0.042 | -31.955
-7 | -0.534 | 0.01764 | -0.043 | -30.285
-6.5 | -0.48 | 0.01698 | -0.044 | -28.282
-6 | -0.425 | 0.01628 | -0.045 | -26.126
-5.5 | -0.369 | 0.01562 | -0.046 | -23.638
-5 | -0.312 | 0.01462 | -0.047 | -21.345
-4.5 | -0.254 | 0.01447 | -0.048 | -17.538
-4 | -0.194 | 0.01405 | -0.049 | -13.846
-3.5 | -0.133 | 0.0108 | -0.05 | -12.336
-3 | -0.073 | 0.01053 | -0.051 | -6.957
-2.5 | -0.012 | 0.01039 | -0.053 | -1.189
-2 | 0.049 | 0.01029 | -0.054 | 4.808
-1.5 | 0.112 | 0.01001 | -0.055 | 11.185
-1 | 0.175 | 0.01027 | -0.056 | 17.016
-0.5 | 0.237 | 0.01031 | -0.057 | 23.009
0 | 0.294 | 0.0105 | -0.058 | 28.038
0.5 | 0.355 | 0.01059 | -0.059 | 33.55
1 | 0.416 | 0.01075 | -0.06 | 38.691
1.5 | 0.476 | 0.01087 | -0.061 | 43.806
2 | 0.537 | 0.011 | -0.062 | 48.761
2.5 | 0.597 | 0.01122 | -0.063 | 53.197
3 | 0.656 | 0.01144 | -0.064 | 57.376
3.5 | 0.713 | 0.01171 | -0.065 | 60.868
4 | 0.771 | 0.01195 | -0.065 | 64.466
4.5 | 0.827 | 0.01228 | -0.066 | 67.4
5 | 0.883 | 0.01267 | -0.067 | 69.718
5.5 | 0.938 | 0.01304 | -0.068 | 71.966
6 | 0.994 | 0.02002 | -0.069 | 49.658
6.5 | 1.047 | 0.02092 | -0.07 | 50.047
7 | 1.099 | 0.02187 | -0.071 | 50.234
7.5 | 1.147 | 0.02283 | -0.071 | 50.252
8 | 1.193 | 0.02379 | -0.072 | 50.16
8.5 | 1.237 | 0.02489 | -0.073 | 49.708
9 | 1.278 | 0.02604 | -0.074 | 49.081
9.5 | 1.315 | 0.0274 | -0.075 | 48.012
10 | 1.35 | 0.02846 | -0.075 | 47.42
10.5 | 1.38 | 0.03004 | -0.076 | 45.926
11 | 1.186 | 0.07392 | -0.036 | 16.049
11.5 | 1.208 | 0.07874 | -0.037 | 15.346
12 | 1.227 | 0.08348 | -0.036 | 14.692
12.5 | 1.242 | 0.08904 | -0.036 | 13.944
13 | 1.251 | 0.09401 | -0.036 | 13.308
13.5 | 1.256 | 0.10229 | -0.036 | 12.277
14 | 1.256 | 0.1071 | -0.036 | 11.726
14.5 | 1.252 | 0.11353 | -0.036 | 11.03
15 | 1.245 | 0.12223 | -0.036 | 10.186
15.5 | 1.234 | 0.12757 | -0.036 | 9.674

## 20. Re 250k Mach 0.10 (2)
BIGFOIL.COM POLAR EXPORT
NACA65-318 a=0.8
NACA65-318 a=0.8 |  |  |  | Cl Max: | 1.2155 | at alpha= | 16.5 | deg
XFOIL ncrit=9 |  |  |  | L/D Max: | 71.053 | at alpha= | 7.5 | deg
Re: | 250000 |  |  | Cd Min: | 0.22488 | at alpha= | 20 | deg
Mach: | 0.1 |  |  | Cl=0 at alpha= | -2.2714 | deg
|  |  |  | @ Cl=0.1, Cd= | 0.015473
|  |  |  | @ Cl=0.4, Cd= | 0.01571
|  |  |  | @ Cl=0.6, Cd= | 0.016645
alpha (deg) | Cl | Cd | Cm | Cl/Cd
-17.5 | -0.4417 | 0.17754 | -0.0311 | -2.4879
-17 | -0.4515 | 0.16838 | -0.0396 | -2.6814
-16.5 | -0.4364 | 0.16013 | -0.0423 | -2.7253
-16 | -0.411 | 0.15535 | -0.0435 | -2.6456
-15.5 | -0.4005 | 0.14832 | -0.0474 | -2.7002
-15 | -0.4167 | 0.13581 | -0.0553 | -3.0683
-14.5 | -0.3928 | 0.13139 | -0.056 | -2.9896
-14 | -0.3876 | 0.1239 | -0.0597 | -3.1283
-13.5 | -0.4343 | 0.10669 | -0.07 | -4.0707
-12.5 | -0.7054 | 0.04906 | -0.1003 | -14.3783
-12 | -0.6974 | 0.04203 | -0.103 | -16.5929
-11.5 | -0.695 | 0.03781 | -0.0994 | -18.3814
-11 | -0.6929 | 0.03511 | -0.093 | -19.7351
-10.5 | -0.671 | 0.03223 | -0.0889 | -20.8191
-10 | -0.6183 | 0.02845 | -0.0894 | -21.7329
-9.5 | -0.5622 | 0.0261 | -0.0896 | -21.5402
-9 | -0.5161 | 0.02453 | -0.0885 | -21.0395
-8.5 | -0.4716 | 0.02316 | -0.087 | -20.3627
-8 | -0.4352 | 0.02142 | -0.0843 | -20.3175
-7.5 | -0.4066 | 0.0202 | -0.0811 | -20.1287
-7 | -0.3888 | 0.01898 | -0.0761 | -20.4847
-6.5 | -0.3623 | 0.0179 | -0.072 | -20.2402
-6 | -0.3375 | 0.01652 | -0.0679 | -20.4298
-5.5 | -0.3379 | 0.01341 | -0.0611 | -25.1976
-5 | -0.2993 | 0.01287 | -0.0581 | -23.2556
-4.5 | -0.247 | 0.01327 | -0.0573 | -18.6134
-4 | -0.1911 | 0.01365 | -0.0568 | -14
-3.5 | -0.1364 | 0.01476 | -0.0554 | -9.2412
-3 | -0.0806 | 0.01553 | -0.0545 | -5.19
-2.5 | -0.0246 | 0.01554 | -0.0546 | -1.583
-2 | 0.0292 | 0.01567 | -0.0547 | 1.8634
-1.5 | 0.086 | 0.01545 | -0.0555 | 5.5663
-1 | 0.1398 | 0.01554 | -0.0556 | 8.9961
-0.5 | 0.1953 | 0.0155 | -0.0563 | 12.6
0 | 0.254 | 0.0154 | -0.0573 | 16.4935
0.5 | 0.3045 | 0.01565 | -0.0571 | 19.4569
1 | 0.3613 | 0.01567 | -0.058 | 23.0568
1.5 | 0.4191 | 0.01573 | -0.0587 | 26.6434
2 | 0.4674 | 0.01613 | -0.0583 | 28.9771
2.5 | 0.5253 | 0.01618 | -0.0593 | 32.466
3 | 0.5786 | 0.01648 | -0.0593 | 35.1092
3.5 | 0.628 | 0.01686 | -0.059 | 37.2479
4 | 0.6901 | 0.0167 | -0.0602 | 41.3234
4.5 | 0.7353 | 0.01709 | -0.059 | 43.0252
5 | 0.8021 | 0.01661 | -0.0606 | 48.2902
5.5 | 0.8557 | 0.01618 | -0.06 | 52.8863
6 | 0.905 | 0.01512 | -0.0578 | 59.8545
6.5 | 0.956 | 0.01451 | -0.0565 | 65.8856
7 | 0.9913 | 0.01439 | -0.0527 | 68.8881
7.5 | 1.0189 | 0.01434 | -0.0474 | 71.053
8 | 1.0222 | 0.01472 | -0.0382 | 69.4429
8.5 | 0.9954 | 0.01674 | -0.0257 | 59.4624
9 | 0.9617 | 0.02021 | -0.0148 | 47.5854
9.5 | 0.9439 | 0.02543 | -0.011 | 37.1176
10 | 0.9319 | 0.03027 | -0.0069 | 30.7863
10.5 | 0.9401 | 0.03395 | -0.0044 | 27.6907
11 | 0.9558 | 0.0372 | -0.0025 | 25.6935
11.5 | 0.9693 | 0.0407 | -0.0006 | 23.8157
12 | 0.9909 | 0.04363 | 0.0008 | 22.7114
12.5 | 1.0144 | 0.04643 | 0.0024 | 21.8479
13 | 1.0449 | 0.04881 | 0.0036 | 21.4075
13.5 | 1.0766 | 0.0512 | 0.0046 | 21.0273
14 | 1.1213 | 0.05312 | 0.0056 | 21.1088
14.5 | 1.1498 | 0.05636 | 0.0065 | 20.401
15 | 1.1749 | 0.06019 | 0.0073 | 19.5199
15.5 | 1.1935 | 0.06439 | 0.0078 | 18.5355
16 | 1.2123 | 0.06907 | 0.008 | 17.5518
16.5 | 1.2155 | 0.07648 | 0.0082 | 15.893
17 | 1.1875 | 0.08539 | 0.0072 | 13.9068
17.5 | 1.1564 | 0.09583 | 0.0047 | 12.0672
18 | 1.1186 | 0.10812 | 0.0002 | 10.3459
18.5 | 1.0758 | 0.12248 | -0.0068 | 8.7835
19 | 0.8228 | 0.20687 | -0.0538 | 3.9774
19.5 | 0.8224 | 0.21797 | -0.0609 | 3.773
20 | 0.8351 | 0.22488 | -0.0654 | 3.7135

## 21. Re 250k Mach 0.25 (1)
BIGFOIL.COM POLAR EXPORT
NACA65-318 a=0.8
NACA65-318 a=0.8 |  |  |  | Cl Max: | 1.327 | at alpha= | 9.5 | deg
JavaFoil+Calcfoil stall+Eppler ext transition |  |  |  | L/D Max: | 71.036 | at alpha= | 5.5 | deg
Re: | 250000 |  |  | Cd Min: | 0.01021 | at alpha= | -1 | deg
Mach: | 0.25 |  |  | Cl=0 at alpha= | -2.3984 | deg
|  |  |  | @ Cl=0.1, Cd= | 0.010466
|  |  |  | @ Cl=0.4, Cd= | 0.010889
|  |  |  | @ Cl=0.6, Cd= | 0.011435
alpha (deg) | Cl | Cd | Cm | Cl/Cd
-19 | -0.571 | 0.24611 | -0.008 | -2.322
-18.5 | -0.628 | 0.2301 | -0.009 | -2.728
-18 | -0.68 | 0.20647 | -0.009 | -3.294
-17.5 | -0.725 | 0.19665 | -0.01 | -3.687
-17 | -0.758 | 0.17983 | -0.01 | -4.213
-16.5 | -0.786 | 0.16815 | -0.01 | -4.674
-16 | -0.81 | 0.15658 | -0.011 | -5.172
-15.5 | -0.829 | 0.14564 | -0.011 | -5.69
-15 | -0.843 | 0.13379 | -0.012 | -6.298
-14.5 | -0.851 | 0.12508 | -0.012 | -6.808
-14 | -0.855 | 0.11631 | -0.013 | -7.35
-13.5 | -0.854 | 0.10791 | -0.013 | -7.909
-13 | -0.847 | 0.10052 | -0.014 | -8.423
-12.5 | -0.834 | 0.09408 | -0.015 | -8.87
-12 | -0.815 | 0.08878 | -0.015 | -9.182
-11.5 | -0.792 | 0.08287 | -0.015 | -9.56
-11 | -0.766 | 0.0781 | -0.017 | -9.81
-10.5 | -0.736 | 0.072 | -0.017 | -10.229
-10 | -0.704 | 0.06757 | -0.018 | -10.415
-9.5 | -0.668 | 0.0632 | -0.019 | -10.575
-9 | -0.631 | 0.05928 | -0.019 | -10.636
-8.5 | -0.59 | 0.05555 | -0.02 | -10.625
-8 | -0.548 | 0.05248 | -0.021 | -10.446
-7.5 | -0.505 | 0.04897 | -0.023 | -10.32
-7 | -0.459 | 0.04657 | -0.023 | -9.859
-6.5 | -0.49 | 0.01762 | -0.045 | -27.822
-6 | -0.434 | 0.01646 | -0.046 | -26.377
-5.5 | -0.377 | 0.01614 | -0.047 | -23.364
-5 | -0.319 | 0.01551 | -0.048 | -20.56
-4.5 | -0.259 | 0.01491 | -0.049 | -17.399
-4 | -0.199 | 0.01444 | -0.051 | -13.775
-3.5 | -0.136 | 0.01124 | -0.051 | -12.081
-3 | -0.075 | 0.01088 | -0.052 | -6.87
-2.5 | -0.013 | 0.01068 | -0.054 | -1.18
-2 | 0.051 | 0.01052 | -0.055 | 4.807
-1.5 | 0.114 | 0.01045 | -0.056 | 10.938
-1 | 0.179 | 0.01021 | -0.058 | 17.536
-0.5 | 0.244 | 0.01048 | -0.059 | 23.251
0 | 0.302 | 0.01072 | -0.06 | 28.176
0.5 | 0.364 | 0.01082 | -0.061 | 33.683
1 | 0.427 | 0.01094 | -0.062 | 39.005
1.5 | 0.489 | 0.01108 | -0.063 | 44.102
2 | 0.55 | 0.01129 | -0.063 | 48.758
2.5 | 0.612 | 0.01147 | -0.064 | 53.361
3 | 0.673 | 0.01173 | -0.065 | 57.409
3.5 | 0.731 | 0.01202 | -0.066 | 60.835
4 | 0.79 | 0.0123 | -0.067 | 64.227
4.5 | 0.848 | 0.01265 | -0.068 | 67.038
5 | 0.905 | 0.01304 | -0.069 | 69.382
5.5 | 0.961 | 0.01352 | -0.07 | 71.036
6 | 1.018 | 0.02087 | -0.071 | 48.766
6.5 | 1.071 | 0.02188 | -0.072 | 48.953
7 | 1.123 | 0.02291 | -0.072 | 49.004
7.5 | 1.171 | 0.02402 | -0.073 | 48.742
8 | 1.216 | 0.02509 | -0.074 | 48.456
8.5 | 1.257 | 0.02635 | -0.075 | 47.704
9 | 1.294 | 0.02774 | -0.076 | 46.66
9.5 | 1.327 | 0.02909 | -0.076 | 45.623
10 | 1.141 | 0.06653 | -0.034 | 17.148
10.5 | 1.164 | 0.07138 | -0.036 | 16.309
11 | 1.181 | 0.07624 | -0.035 | 15.491
11.5 | 1.194 | 0.08167 | -0.036 | 14.623
12 | 1.202 | 0.08832 | -0.036 | 13.609
12.5 | 1.204 | 0.09298 | -0.035 | 12.95
13 | 1.198 | 0.10072 | -0.036 | 11.898
13.5 | 1.184 | 0.10762 | -0.036 | 11.001
14 | 1.162 | 0.11585 | -0.035 | 10.03
14.5 | 1.134 | 0.12354 | -0.036 | 9.178

## 22. Re 250k Mach 0.25 (2)
BIGFOIL.COM POLAR EXPORT
NACA65-318 a=0.8
NACA65-318 a=0.8 |  |  |  | Cl Max: | 1.1258 | at alpha= | 14.5 | deg
XFOIL ncrit=9 |  |  |  | L/D Max: | 67.2425 | at alpha= | 7.5 | deg
Re: | 250000 |  |  | Cd Min: | 0.22431 | at alpha= | 19.5 | deg
Mach: | 0.25 |  |  | Cl=0 at alpha= | -2.2508 | deg
|  |  |  | @ Cl=0.1, Cd= | 0.016074
|  |  |  | @ Cl=0.4, Cd= | 0.016442
|  |  |  | @ Cl=0.6, Cd= | 0.017453
alpha (deg) | Cl | Cd | Cm | Cl/Cd
-16 | -0.285 | 0.14271 | -0.0573 | -1.9971
-15.5 | -0.265 | 0.13628 | -0.0612 | -1.9445
-15 | -0.2405 | 0.13219 | -0.0649 | -1.8194
-14.5 | -0.2717 | 0.12322 | -0.0747 | -2.205
-14 | -0.2468 | 0.11586 | -0.0777 | -2.1302
-13.5 | -0.2215 | 0.11073 | -0.0804 | -2.0004
-13 | -0.4698 | 0.08684 | -0.0836 | -5.4099
-12.5 | -0.6138 | 0.05712 | -0.1052 | -10.7458
-12 | -0.6248 | 0.0484 | -0.1111 | -12.9091
-11.5 | -0.6335 | 0.04242 | -0.1109 | -14.934
-11 | -0.6485 | 0.03886 | -0.1047 | -16.6881
-10.5 | -0.647 | 0.0354 | -0.0988 | -18.2768
-10 | -0.6264 | 0.03189 | -0.0947 | -19.6425
-9.5 | -0.5665 | 0.02817 | -0.0955 | -20.11
-9 | -0.5215 | 0.02621 | -0.0937 | -19.897
-8.5 | -0.4709 | 0.0245 | -0.0926 | -19.2204
-8 | -0.4249 | 0.02279 | -0.0906 | -18.6441
-7.5 | -0.3931 | 0.02134 | -0.0874 | -18.4208
-7 | -0.3663 | 0.01991 | -0.0838 | -18.3978
-6.5 | -0.352 | 0.01865 | -0.0781 | -18.874
-6 | -0.3288 | 0.01739 | -0.0732 | -18.9074
-5.5 | -0.3195 | 0.01525 | -0.0672 | -20.9508
-5 | -0.3092 | 0.0131 | -0.0606 | -23.6031
-4.5 | -0.2558 | 0.01346 | -0.0594 | -19.0045
-4 | -0.1994 | 0.01389 | -0.0586 | -14.3557
-3.5 | -0.1438 | 0.01485 | -0.0573 | -9.6835
-3 | -0.0824 | 0.01591 | -0.0561 | -5.1791
-2.5 | -0.0294 | 0.01606 | -0.0559 | -1.8306
-2 | 0.0296 | 0.01614 | -0.056 | 1.834
-1.5 | 0.0849 | 0.01609 | -0.0564 | 5.2766
-1 | 0.1405 | 0.01603 | -0.0566 | 8.7648
-0.5 | 0.2003 | 0.016 | -0.0574 | 12.5188
0 | 0.2525 | 0.01611 | -0.0577 | 15.6735
0.5 | 0.3093 | 0.01618 | -0.0579 | 19.1162
1 | 0.3706 | 0.0162 | -0.059 | 22.8765
1.5 | 0.418 | 0.01659 | -0.0584 | 25.1959
2 | 0.4758 | 0.01671 | -0.0588 | 28.474
2.5 | 0.5326 | 0.01697 | -0.0593 | 31.3848
3 | 0.5794 | 0.01745 | -0.0583 | 33.2034
3.5 | 0.642 | 0.01746 | -0.0594 | 36.7698
4 | 0.6869 | 0.01796 | -0.058 | 38.2461
4.5 | 0.7516 | 0.01774 | -0.059 | 42.3675
5 | 0.8005 | 0.01788 | -0.0578 | 44.7707
5.5 | 0.8612 | 0.01727 | -0.0575 | 49.8668
6 | 0.9283 | 0.0155 | -0.0572 | 59.8903
6.5 | 0.9669 | 0.01515 | -0.0533 | 63.8218
7 | 1.0003 | 0.01496 | -0.0485 | 66.865
7.5 | 1.012 | 0.01505 | -0.0401 | 67.2425
8 | 1.005 | 0.01616 | -0.0297 | 62.1906
8.5 | 0.968 | 0.01931 | -0.0174 | 50.1295
9 | 0.9327 | 0.02363 | -0.0079 | 39.471
9.5 | 0.9152 | 0.02938 | -0.005 | 31.1504
10 | 0.9125 | 0.03408 | -0.0021 | 26.7752
10.5 | 0.9243 | 0.03787 | -0.0002 | 24.4072
11 | 0.9405 | 0.04141 | 0.0015 | 22.7119
11.5 | 0.959 | 0.04481 | 0.0033 | 21.4015
12 | 0.9824 | 0.04787 | 0.0047 | 20.5222
12.5 | 1.013 | 0.05042 | 0.0065 | 20.0912
13 | 1.0472 | 0.05295 | 0.0079 | 19.7771
13.5 | 1.0811 | 0.05571 | 0.009 | 19.4059
14 | 1.1131 | 0.05936 | 0.0103 | 18.7517
14.5 | 1.1258 | 0.06466 | 0.0112 | 17.4111
15 | 1.1258 | 0.0714 | 0.0115 | 15.7675
15.5 | 1.1142 | 0.0794 | 0.0107 | 14.0327
16 | 1.0945 | 0.0888 | 0.0086 | 12.3255
16.5 | 1.0678 | 0.09978 | 0.0048 | 10.7015
17 | 1.0243 | 0.11453 | -0.0022 | 8.9435
17.5 | 0.9399 | 0.14002 | -0.0178 | 6.7126
18 | 0.8587 | 0.17332 | -0.0377 | 4.9544
18.5 | 0.8049 | 0.20874 | -0.0557 | 3.856
19 | 0.8269 | 0.21398 | -0.0581 | 3.8644
19.5 | 0.83 | 0.22431 | -0.0649 | 3.7002

## 23. Re 250k Mach 0.50 (1)
BIGFOIL.COM POLAR EXPORT
NACA65-318 a=0.8
NACA65-318 a=0.8 |  |  |  | Cl Max: | 1.245 | at alpha= | 20 | deg
JavaFoil+Calcfoil stall+Eppler ext transition |  |  |  | L/D Max: | 65.267 | at alpha= | 5 | deg
Re: | 250000 |  |  | Cd Min: | 0.01151 | at alpha= | -0.5 | deg
Mach: | 0.5 |  |  | Cl=0 at alpha= | -2.3986 | deg
|  |  |  | @ Cl=0.1, Cd= | 0.011906
|  |  |  | @ Cl=0.4, Cd= | 0.011878
|  |  |  | @ Cl=0.6, Cd= | 0.012508
alpha (deg) | Cl | Cd | Cm | Cl/Cd
-20 | -0.988 | 0.26454 | -0.012 | -3.735
-19.5 | -0.961 | 0.2589 | -0.013 | -3.711
-19 | -0.933 | 0.25016 | -0.013 | -3.731
-18.5 | -0.906 | 0.24881 | -0.014 | -3.642
-18 | -0.879 | 0.24481 | -0.014 | -3.59
-17.5 | -0.849 | 0.23179 | -0.014 | -3.663
-17 | -0.821 | 0.2288 | -0.015 | -3.59
-16.5 | -0.794 | 0.22539 | -0.015 | -3.522
-16 | -0.766 | 0.20794 | -0.016 | -3.685
-15.5 | -0.737 | 0.2072 | -0.016 | -3.557
-15 | -0.709 | 0.19795 | -0.016 | -3.582
-14.5 | -0.681 | 0.19916 | -0.016 | -3.422
-14 | -0.654 | 0.18218 | -0.017 | -3.589
-13.5 | -0.626 | 0.17684 | -0.017 | -3.54
-13 | -0.597 | 0.17611 | -0.016 | -3.389
-12.5 | -0.569 | 0.15655 | -0.017 | -3.635
-12 | -0.541 | 0.15284 | -0.017 | -3.541
-11.5 | -0.513 | 0.14739 | -0.018 | -3.483
-11 | -0.485 | 0.14624 | -0.019 | -3.319
-10.5 | -0.457 | 0.12359 | -0.017 | -3.695
-10 | -0.429 | 0.12044 | -0.017 | -3.558
-9.5 | -0.401 | 0.10933 | -0.018 | -3.665
-9 | -0.557 | 0.07476 | -0.019 | -7.446
-8.5 | -0.578 | 0.06371 | -0.02 | -9.072
-8 | -0.563 | 0.05868 | -0.021 | -9.595
-7.5 | -0.533 | 0.05356 | -0.023 | -9.95
-7 | -0.494 | 0.04963 | -0.024 | -9.946
-6.5 | -0.449 | 0.04634 | -0.025 | -9.681
-6 | -0.4 | 0.04352 | -0.026 | -9.193
-5.5 | -0.412 | 0.01858 | -0.052 | -22.186
-5 | -0.349 | 0.01779 | -0.053 | -19.639
-4.5 | -0.284 | 0.01709 | -0.054 | -16.639
-4 | -0.218 | 0.01643 | -0.055 | -13.275
-3.5 | -0.151 | 0.0158 | -0.056 | -9.55
-3 | -0.082 | 0.01254 | -0.057 | -6.521
-2.5 | -0.014 | 0.01227 | -0.058 | -1.122
-2 | 0.055 | 0.01208 | -0.059 | 4.554
-1.5 | 0.125 | 0.01181 | -0.061 | 10.556
-1 | 0.195 | 0.01163 | -0.062 | 16.786
-0.5 | 0.267 | 0.01151 | -0.064 | 23.177
0 | 0.336 | 0.01172 | -0.065 | 28.63
0.5 | 0.405 | 0.01189 | -0.067 | 34.04
1 | 0.474 | 0.0119 | -0.068 | 39.811
1.5 | 0.543 | 0.01234 | -0.069 | 43.992
2 | 0.611 | 0.01254 | -0.07 | 48.743
2.5 | 0.68 | 0.01283 | -0.071 | 52.954
3 | 0.748 | 0.01319 | -0.072 | 56.697
3.5 | 0.81 | 0.01357 | -0.073 | 59.681
4 | 0.874 | 0.01405 | -0.074 | 62.166
4.5 | 0.936 | 0.0146 | -0.075 | 64.091
5 | 0.996 | 0.01526 | -0.076 | 65.267
5.5 | 1.059 | 0.02383 | -0.077 | 44.439
6 | 1.114 | 0.0253 | -0.078 | 44.015
6.5 | 1.164 | 0.02678 | -0.079 | 43.476
7 | 1.209 | 0.02858 | -0.08 | 42.297
7.5 | 1.045 | 0.05222 | -0.036 | 20.017
8 | 1.061 | 0.05662 | -0.037 | 18.737
8.5 | 1.054 | 0.06288 | -0.036 | 16.764
9 | 1 | 0.07124 | -0.036 | 14.032
9.5 | 0.666 | 0.10657 | -0.031 | 6.249
10 | 0.694 | 0.13354 | -0.035 | 5.197
10.5 | 0.721 | 0.14066 | -0.036 | 5.128
11 | 0.749 | 0.14359 | -0.036 | 5.214
11.5 | 0.777 | 0.15852 | -0.041 | 4.903
12 | 0.805 | 0.16177 | -0.041 | 4.973
12.5 | 0.832 | 0.1652 | -0.042 | 5.034
13 | 0.859 | 0.17272 | -0.042 | 4.972
13.5 | 0.888 | 0.18383 | -0.047 | 4.829
14 | 0.915 | 0.18802 | -0.047 | 4.865
14.5 | 0.942 | 0.19866 | -0.048 | 4.74
15 | 0.971 | 0.21177 | -0.052 | 4.585
15.5 | 0.998 | 0.22264 | -0.052 | 4.481
16 | 1.025 | 0.22513 | -0.053 | 4.551
16.5 | 1.054 | 0.24354 | -0.057 | 4.329
17 | 1.081 | 0.24147 | -0.057 | 4.476
17.5 | 1.107 | 0.24925 | -0.058 | 4.443
18 | 1.135 | 0.25413 | -0.059 | 4.464
18.5 | 1.164 | 0.26109 | -0.062 | 4.459
19 | 1.191 | 0.2692 | -0.062 | 4.423
19.5 | 1.217 | 0.27114 | -0.063 | 4.488
20 | 1.245 | 0.2883 | -0.064 | 4.317

## 24. Re 250k Mach 0.50 (2)
BIGFOIL.COM POLAR EXPORT
NACA65-318 a=0.8
NACA65-318 a=0.8 |  |  |  | Cl Max: | 0.9708 | at alpha= | 12.5 | deg
XFOIL ncrit=9 |  |  |  | L/D Max: | 42.2217 | at alpha= | 7 | deg
Re: | 250000 |  |  | Cd Min: | 0.23328 | at alpha= | -20 | deg
Mach: | 0.5 |  |  | Cl=0 at alpha= | -2.1774 | deg
|  |  |  | @ Cl=0.1, Cd= | 0.019075
|  |  |  | @ Cl=0.4, Cd= | 0.020461
|  |  |  | @ Cl=0.6, Cd= | 0.026601
alpha (deg) | Cl | Cd | Cm | Cl/Cd
-20 | -0.5341 | 0.23328 | -0.0115 | -2.2895
-19.5 | -0.5094 | 0.22615 | -0.0159 | -2.2525
-19 | -0.5029 | 0.21958 | -0.0245 | -2.2903
-18.5 | -0.4727 | 0.20999 | -0.0275 | -2.2511
-18 | -0.4458 | 0.20295 | -0.0312 | -2.1966
-17.5 | -0.4378 | 0.196 | -0.0389 | -2.2337
-17 | -0.4176 | 0.18709 | -0.0436 | -2.2321
-16.5 | -0.3862 | 0.17991 | -0.0462 | -2.1466
-16 | -0.367 | 0.17269 | -0.0511 | -2.1252
-15 | -0.336 | 0.15777 | -0.0599 | -2.1297
-14 | -0.3174 | 0.13935 | -0.0776 | -2.2777
-13.5 | -0.2678 | 0.13161 | -0.0827 | -2.0348
-13 | -0.2705 | 0.12008 | -0.0964 | -2.2527
-12.5 | -0.2749 | 0.10059 | -0.1045 | -2.7329
-12 | -0.271 | 0.0917 | -0.1085 | -2.9553
-11.5 | -0.3037 | 0.07677 | -0.1168 | -3.956
-11 | -0.3523 | 0.06349 | -0.124 | -5.5489
-10.5 | -0.3932 | 0.0541 | -0.1268 | -7.268
-10 | -0.4252 | 0.04683 | -0.1267 | -9.0796
-9.5 | -0.4467 | 0.041 | -0.1247 | -10.8951
-9 | -0.4552 | 0.03613 | -0.1212 | -12.5989
-8.5 | -0.4445 | 0.03208 | -0.1171 | -13.856
-8 | -0.4091 | 0.02897 | -0.1139 | -14.1215
-7.5 | -0.3578 | 0.02659 | -0.1112 | -13.4562
-7 | -0.3118 | 0.02493 | -0.1078 | -12.507
-6.5 | -0.28 | 0.02319 | -0.1037 | -12.0742
-6 | -0.2558 | 0.02138 | -0.0992 | -11.9645
-5.5 | -0.2446 | 0.0194 | -0.0935 | -12.6082
-5 | -0.2529 | 0.01776 | -0.0841 | -14.2399
-4.5 | -0.2816 | 0.01475 | -0.0719 | -19.0915
-4 | -0.2385 | 0.01523 | -0.067 | -15.6599
-3.5 | -0.1724 | 0.01605 | -0.0653 | -10.7414
-3 | -0.1069 | 0.01815 | -0.0622 | -5.8898
-2.5 | -0.0429 | 0.01897 | -0.0607 | -2.2615
-2 | 0.0236 | 0.01887 | -0.0608 | 1.2507
-1.5 | 0.068 | 0.0191 | -0.0586 | 3.5602
-1 | 0.1326 | 0.01905 | -0.0587 | 6.9606
-0.5 | 0.18 | 0.01943 | -0.0568 | 9.264
0 | 0.2353 | 0.01949 | -0.0563 | 12.0729
0.5 | 0.3066 | 0.0194 | -0.0575 | 15.8041
1 | 0.3291 | 0.02058 | -0.0524 | 15.9913
1.5 | 0.4006 | 0.02046 | -0.0538 | 19.5797
2 | 0.407 | 0.02229 | -0.0461 | 18.2593
2.5 | 0.4851 | 0.0221 | -0.0486 | 21.9502
3.5 | 0.484 | 0.02649 | -0.0323 | 18.271
4 | 0.5748 | 0.02543 | -0.0349 | 22.6032
5.5 | 0.6656 | 0.02965 | -0.023 | 22.4486
6 | 0.7871 | 0.02606 | -0.0261 | 30.2034
7 | 0.9255 | 0.02192 | -0.0202 | 42.2217
7.5 | 0.9516 | 0.02265 | -0.014 | 42.0132
8 | 0.931 | 0.02603 | -0.0047 | 35.7664
8.5 | 0.89 | 0.03183 | 0.0032 | 27.961
9 | 0.8576 | 0.03797 | 0.009 | 22.5863
9.5 | 0.8494 | 0.04324 | 0.0126 | 19.6438
10 | 0.864 | 0.04826 | 0.0126 | 17.903
10.5 | 0.8826 | 0.0529 | 0.0135 | 16.6843
11 | 0.9076 | 0.05702 | 0.0148 | 15.9172
11.5 | 0.9397 | 0.06069 | 0.0169 | 15.4836
12 | 0.9624 | 0.06568 | 0.0182 | 14.6529
12.5 | 0.9708 | 0.07232 | 0.0182 | 13.4237
13 | 0.9616 | 0.08134 | 0.0166 | 11.822
13.5 | 0.9382 | 0.09278 | 0.0125 | 10.1121
14 | 0.9076 | 0.10615 | 0.0058 | 8.5502
14.5 | 0.8707 | 0.12204 | -0.004 | 7.1345
15 | 0.8306 | 0.14079 | -0.0165 | 5.8996
15.5 | 0.8013 | 0.16047 | -0.0287 | 4.9935
16 | 0.7955 | 0.17527 | -0.0373 | 4.5387
16.5 | 0.803 | 0.18682 | -0.0438 | 4.2983
17.5 | 0.8136 | 0.2158 | -0.0599 | 3.7702

## 25. Re 500k Mach 0.00 (1)
BIGFOIL.COM POLAR EXPORT
NACA65-318 a=0.8
NACA65-318 a=0.8 |  |  |  | Cl Max: | 1.486 | at alpha= | 13.5 | deg
JavaFoil+Calcfoil stall+Eppler ext transition |  |  |  | L/D Max: | 96.638 | at alpha= | 5.5 | deg
Re: | 500000 |  |  | Cd Min: | 0.00751 | at alpha= | -1.5 | deg
Mach: | 0 |  |  | Cl=0 at alpha= | -2.4032 | deg
|  |  |  | @ Cl=0.1, Cd= | 0.0076087
|  |  |  | @ Cl=0.4, Cd= | 0.0082564
|  |  |  | @ Cl=0.6, Cd= | 0.0086
alpha (deg) | Cl | Cd | Cm | Cl/Cd
-20 | -0.893 | 0.18789 | -0.008 | -4.752
-19.5 | -0.911 | 0.17762 | -0.008 | -5.13
-19 | -0.928 | 0.16899 | -0.009 | -5.49
-18.5 | -0.943 | 0.16236 | -0.009 | -5.807
-18 | -0.956 | 0.15223 | -0.01 | -6.277
-17.5 | -0.964 | 0.14502 | -0.01 | -6.648
-17 | -0.966 | 0.1387 | -0.011 | -6.964
-16.5 | -0.965 | 0.13036 | -0.011 | -7.405
-16 | -0.962 | 0.123 | -0.012 | -7.822
-15.5 | -0.956 | 0.11745 | -0.012 | -8.139
-15 | -0.947 | 0.11255 | -0.013 | -8.415
-14.5 | -0.935 | 0.10647 | -0.013 | -8.784
-14 | -0.921 | 0.09935 | -0.014 | -9.268
-13.5 | -0.904 | 0.09311 | -0.015 | -9.707
-13 | -0.883 | 0.08834 | -0.015 | -9.999
-12.5 | -0.859 | 0.08385 | -0.016 | -10.25
-12 | -0.832 | 0.07863 | -0.016 | -10.582
-11.5 | -0.802 | 0.074 | -0.017 | -10.834
-11 | -0.773 | 0.06857 | -0.019 | -11.271
-10.5 | -0.863 | 0.0218 | -0.035 | -39.587
-10 | -0.825 | 0.02014 | -0.036 | -40.961
-9.5 | -0.782 | 0.01905 | -0.037 | -41.065
-9 | -0.737 | 0.01809 | -0.038 | -40.726
-8.5 | -0.689 | 0.01717 | -0.039 | -40.104
-8 | -0.639 | 0.01631 | -0.041 | -39.181
-7.5 | -0.589 | 0.01549 | -0.042 | -37.989
-7 | -0.536 | 0.01475 | -0.043 | -36.372
-6.5 | -0.482 | 0.01407 | -0.044 | -34.279
-6 | -0.427 | 0.0135 | -0.045 | -31.662
-5.5 | -0.371 | 0.01296 | -0.046 | -28.612
-5 | -0.313 | 0.01253 | -0.048 | -24.991
-4.5 | -0.255 | 0.0121 | -0.049 | -21.039
-4 | -0.195 | 0.01181 | -0.05 | -16.524
-3.5 | -0.136 | 0.00808 | -0.052 | -16.83
-3 | -0.074 | 0.00805 | -0.053 | -9.231
-2.5 | -0.012 | 0.00805 | -0.054 | -1.548
-2 | 0.05 | 0.00802 | -0.055 | 6.187
-1.5 | 0.112 | 0.00751 | -0.056 | 14.888
-1 | 0.174 | 0.00795 | -0.057 | 21.864
-0.5 | 0.236 | 0.00801 | -0.058 | 29.461
0 | 0.296 | 0.00811 | -0.058 | 36.453
0.5 | 0.357 | 0.0082 | -0.059 | 43.539
1 | 0.418 | 0.00828 | -0.06 | 50.463
1.5 | 0.479 | 0.00837 | -0.061 | 57.185
2 | 0.539 | 0.00849 | -0.062 | 63.571
2.5 | 0.6 | 0.0086 | -0.063 | 69.77
3 | 0.66 | 0.00874 | -0.064 | 75.572
3.5 | 0.717 | 0.00894 | -0.065 | 80.201
4 | 0.775 | 0.00911 | -0.066 | 85.043
4.5 | 0.833 | 0.00931 | -0.067 | 89.414
5 | 0.889 | 0.00952 | -0.068 | 93.43
5.5 | 0.945 | 0.00978 | -0.069 | 96.638
6 | 0.993 | 0.01728 | -0.069 | 57.457
6.5 | 1.046 | 0.01811 | -0.07 | 57.763
7 | 1.097 | 0.01888 | -0.071 | 58.116
7.5 | 1.146 | 0.01974 | -0.071 | 58.059
8 | 1.193 | 0.02052 | -0.072 | 58.147
8.5 | 1.237 | 0.02149 | -0.073 | 57.584
9 | 1.279 | 0.02248 | -0.074 | 56.903
9.5 | 1.318 | 0.02363 | -0.075 | 55.774
10 | 1.353 | 0.02465 | -0.075 | 54.899
10.5 | 1.386 | 0.02587 | -0.076 | 53.564
11 | 1.414 | 0.02729 | -0.077 | 51.82
11.5 | 1.438 | 0.02878 | -0.077 | 49.972
12 | 1.459 | 0.03018 | -0.078 | 48.351
12.5 | 1.476 | 0.03216 | -0.079 | 45.886
13 | 1.485 | 0.03413 | -0.079 | 43.517
13.5 | 1.486 | 0.03662 | -0.079 | 40.588
14 | 1.475 | 0.0404 | -0.079 | 36.522
14.5 | 1.474 | 0.04262 | -0.08 | 34.574
15 | 1.265 | 0.11195 | -0.041 | 11.297
15.5 | 1.26 | 0.11736 | -0.043 | 10.732
16 | 1.247 | 0.12449 | -0.042 | 10.018
16.5 | 1.233 | 0.13259 | -0.041 | 9.297
17 | 1.216 | 0.14038 | -0.04 | 8.66
17.5 | 1.198 | 0.14573 | -0.042 | 8.223
18 | 1.174 | 0.15458 | -0.041 | 7.597
18.5 | 1.147 | 0.16194 | -0.04 | 7.081

## 26. Re 500k Mach 0.00 (2)
BIGFOIL.COM POLAR EXPORT
NACA65-318 a=0.8
NACA65-318 a=0.8 |  |  |  | Cl Max: | 1.2478 | at alpha= | 18.5 | deg
XFOIL ncrit=9 |  |  |  | L/D Max: | 95.278 | at alpha= | 6.5 | deg
Re: | 500000 |  |  | Cd Min: | 0.19625 | at alpha= | -19.5 | deg
Mach: | 0 |  |  | Cl=0 at alpha= | -2.3178 | deg
|  |  |  | @ Cl=0.1, Cd= | 0.0094817
|  |  |  | @ Cl=0.4, Cd= | 0.0096524
|  |  |  | @ Cl=0.6, Cd= | 0.0099851
alpha (deg) | Cl | Cd | Cm | Cl/Cd
-19.5 | -0.5196 | 0.19625 | -0.0183 | -2.6476
-19 | -0.4946 | 0.19191 | -0.0203 | -2.5772
-18.5 | -0.476 | 0.18662 | -0.0235 | -2.5506
-18 | -0.4629 | 0.17959 | -0.0277 | -2.5775
-17.5 | -0.4716 | 0.16636 | -0.0352 | -2.8348
-17 | -0.4501 | 0.16201 | -0.0373 | -2.7782
-16.5 | -0.7036 | 0.08685 | -0.0759 | -8.1013
-16 | -0.7396 | 0.07531 | -0.0832 | -9.8207
-15.5 | -0.7851 | 0.06322 | -0.0877 | -12.4185
-15 | -0.8183 | 0.05528 | -0.0901 | -14.8028
-14.5 | -0.8477 | 0.04818 | -0.0917 | -17.5944
-14 | -0.8393 | 0.0406 | -0.096 | -20.6724
-13.5 | -0.818 | 0.03616 | -0.0965 | -22.6217
-13 | -0.8029 | 0.03345 | -0.0939 | -24.003
-12.5 | -0.7832 | 0.03111 | -0.0912 | -25.1752
-12 | -0.7572 | 0.02904 | -0.089 | -26.0744
-11.5 | -0.7257 | 0.02705 | -0.0871 | -26.8281
-11 | -0.6948 | 0.02545 | -0.085 | -27.3006
-10.5 | -0.6621 | 0.02404 | -0.0829 | -27.5416
-10 | -0.6162 | 0.02196 | -0.082 | -28.0601
-9.5 | -0.5831 | 0.02057 | -0.08 | -28.3471
-9 | -0.5516 | 0.01925 | -0.0777 | -28.6545
-8.5 | -0.5206 | 0.01809 | -0.0752 | -28.7783
-8 | -0.5007 | 0.01658 | -0.0709 | -30.199
-7.5 | -0.4752 | 0.01561 | -0.0669 | -30.442
-7 | -0.4385 | 0.0148 | -0.0646 | -29.6284
-6.5 | -0.4013 | 0.01387 | -0.0623 | -28.9329
-6 | -0.3584 | 0.01311 | -0.0609 | -27.3379
-5.5 | -0.3196 | 0.01198 | -0.059 | -26.6778
-5 | -0.2917 | 0.00973 | -0.0562 | -29.9794
-4.5 | -0.2481 | 0.00879 | -0.0549 | -28.2253
-4 | -0.1919 | 0.00878 | -0.0552 | -21.8565
-3.5 | -0.1347 | 0.00888 | -0.0557 | -15.1689
-3 | -0.0781 | 0.00909 | -0.056 | -8.5919
-2.5 | -0.0211 | 0.00939 | -0.0561 | -2.2471
-2 | 0.0368 | 0.00948 | -0.0568 | 3.8819
-1.5 | 0.0949 | 0.00948 | -0.0577 | 10.0105
-1 | 0.1534 | 0.0095 | -0.0586 | 16.1474
-0.5 | 0.2114 | 0.0095 | -0.0595 | 22.2526
0 | 0.2694 | 0.00951 | -0.0603 | 28.3281
0.5 | 0.328 | 0.00958 | -0.0612 | 34.238
1 | 0.3857 | 0.00964 | -0.0621 | 40.0104
1.5 | 0.4432 | 0.00969 | -0.0629 | 45.7379
2 | 0.5017 | 0.00979 | -0.0638 | 51.2462
2.5 | 0.559 | 0.00992 | -0.0646 | 56.3508
3 | 0.6157 | 0.01001 | -0.0652 | 61.5085
3.5 | 0.6739 | 0.01012 | -0.0661 | 66.5909
4 | 0.7288 | 0.01016 | -0.0663 | 71.7323
4.5 | 0.785 | 0.01018 | -0.0666 | 77.112
5 | 0.8359 | 0.01003 | -0.0658 | 83.34
5.5 | 0.8841 | 0.00996 | -0.0646 | 88.7651
6 | 0.933 | 0.01008 | -0.0636 | 92.5595
6.5 | 0.9766 | 0.01025 | -0.0616 | 95.278
7 | 1.006 | 0.01076 | -0.0572 | 93.4944
7.5 | 0.988 | 0.01243 | -0.0447 | 79.4851
8 | 0.9671 | 0.01509 | -0.0338 | 64.0888
8.5 | 0.9545 | 0.01802 | -0.0254 | 52.9689
9 | 0.9479 | 0.0211 | -0.0189 | 44.9242
10 | 0.9606 | 0.02638 | -0.0096 | 36.4139
10.5 | 0.9921 | 0.02862 | -0.0097 | 34.6646
11 | 1.0108 | 0.03139 | -0.0078 | 32.2013
11.5 | 1.0318 | 0.03406 | -0.0062 | 30.2936
12 | 1.0424 | 0.03765 | -0.0041 | 27.6866
12.5 | 1.0629 | 0.04055 | -0.0028 | 26.2121
13 | 1.0844 | 0.04347 | -0.0018 | 24.9459
13.5 | 1.1026 | 0.04674 | -0.0008 | 23.5901
14 | 1.1167 | 0.05034 | 0.0007 | 22.1832
14.5 | 1.1394 | 0.05342 | 0.0013 | 21.3291
15 | 1.1603 | 0.05673 | 0.0018 | 20.453
15.5 | 1.1792 | 0.06032 | 0.002 | 19.5491
16 | 1.1985 | 0.06393 | 0.0022 | 18.7471
16.5 | 1.2258 | 0.06669 | 0.0032 | 18.3806
17 | 1.234 | 0.07185 | 0.0027 | 17.1747
17.5 | 1.241 | 0.07731 | 0.002 | 16.0523
18 | 1.245 | 0.08332 | 0.0008 | 14.9424
18.5 | 1.2478 | 0.08968 | -0.001 | 13.9139
19 | 1.2459 | 0.09688 | -0.0032 | 12.8602
19.5 | 1.2433 | 0.10436 | -0.0061 | 11.9136
20 | 1.238 | 0.11229 | -0.009 | 11.025

## 27. Re 500k Mach 0.10 (1)
BIGFOIL.COM POLAR EXPORT
NACA65-318 a=0.8
NACA65-318 a=0.8 |  |  |  | Cl Max: | 1.477 | at alpha= | 13 | deg
JavaFoil+Calcfoil stall+Eppler ext transition |  |  |  | L/D Max: | 96.221 | at alpha= | 5.5 | deg
Re: | 500000 |  |  | Cd Min: | 0.0075 | at alpha= | -1.5 | deg
Mach: | 0.1 |  |  | Cl=0 at alpha= | -2.3968 | deg
|  |  |  | @ Cl=0.1, Cd= | 0.0076181
|  |  |  | @ Cl=0.4, Cd= | 0.0082638
|  |  |  | @ Cl=0.6, Cd= | 0.0086041
alpha (deg) | Cl | Cd | Cm | Cl/Cd
-20 | -0.85 | 0.19328 | -0.008 | -4.397
-19.5 | -0.872 | 0.1831 | -0.008 | -4.763
-19 | -0.893 | 0.17435 | -0.009 | -5.12
-18.5 | -0.911 | 0.1648 | -0.009 | -5.529
-18 | -0.928 | 0.15529 | -0.01 | -5.974
-17.5 | -0.94 | 0.14871 | -0.01 | -6.323
-17 | -0.944 | 0.13956 | -0.01 | -6.768
-16.5 | -0.947 | 0.13298 | -0.011 | -7.12
-16 | -0.946 | 0.12423 | -0.012 | -7.618
-15.5 | -0.943 | 0.11888 | -0.012 | -7.93
-15 | -0.937 | 0.11299 | -0.013 | -8.29
-14.5 | -0.927 | 0.10586 | -0.013 | -8.757
-14 | -0.914 | 0.10134 | -0.014 | -9.022
-13.5 | -0.899 | 0.09445 | -0.015 | -9.519
-13 | -0.88 | 0.08826 | -0.015 | -9.969
-12.5 | -0.858 | 0.08423 | -0.016 | -10.185
-12 | -0.831 | 0.07967 | -0.016 | -10.428
-11.5 | -0.802 | 0.07404 | -0.017 | -10.837
-11 | -0.772 | 0.06944 | -0.019 | -11.111
-10.5 | -0.743 | 0.06327 | -0.022 | -11.741
-10 | -0.825 | 0.02038 | -0.036 | -40.509
-9.5 | -0.784 | 0.01922 | -0.037 | -40.764
-9 | -0.738 | 0.01823 | -0.039 | -40.509
-8.5 | -0.691 | 0.01735 | -0.04 | -39.821
-8 | -0.641 | 0.01649 | -0.041 | -38.882
-7.5 | -0.59 | 0.01565 | -0.042 | -37.736
-7 | -0.538 | 0.01486 | -0.043 | -36.22
-6.5 | -0.484 | 0.01422 | -0.044 | -34.052
-6 | -0.429 | 0.01358 | -0.045 | -31.594
-5.5 | -0.372 | 0.01308 | -0.047 | -28.445
-5 | -0.314 | 0.01256 | -0.048 | -25.034
-4.5 | -0.256 | 0.01219 | -0.049 | -20.969
-4 | -0.196 | 0.01185 | -0.05 | -16.54
-3.5 | -0.137 | 0.00811 | -0.052 | -16.855
-3 | -0.075 | 0.00809 | -0.053 | -9.232
-2.5 | -0.013 | 0.00808 | -0.054 | -1.549
-2 | 0.05 | 0.00811 | -0.055 | 6.149
-1.5 | 0.112 | 0.0075 | -0.056 | 14.984
-1 | 0.175 | 0.00799 | -0.057 | 21.866
-0.5 | 0.237 | 0.00805 | -0.058 | 29.459
0 | 0.297 | 0.00813 | -0.059 | 36.568
0.5 | 0.359 | 0.00821 | -0.06 | 43.702
1 | 0.42 | 0.00829 | -0.061 | 50.636
1.5 | 0.481 | 0.00839 | -0.062 | 57.327
2 | 0.542 | 0.00849 | -0.063 | 63.801
2.5 | 0.603 | 0.00861 | -0.063 | 69.981
3 | 0.663 | 0.0088 | -0.064 | 75.392
3.5 | 0.72 | 0.00896 | -0.065 | 80.373
4 | 0.779 | 0.00915 | -0.066 | 85.114
4.5 | 0.836 | 0.00934 | -0.067 | 89.548
5 | 0.893 | 0.0096 | -0.068 | 93.077
5.5 | 0.949 | 0.00986 | -0.069 | 96.221
6 | 0.997 | 0.01739 | -0.069 | 57.331
6.5 | 1.05 | 0.01827 | -0.07 | 57.485
7 | 1.102 | 0.01903 | -0.071 | 57.909
7.5 | 1.151 | 0.01991 | -0.072 | 57.81
8 | 1.197 | 0.02073 | -0.073 | 57.746
8.5 | 1.241 | 0.02167 | -0.073 | 57.28
9 | 1.283 | 0.02271 | -0.074 | 56.471
9.5 | 1.321 | 0.02387 | -0.075 | 55.328
10 | 1.356 | 0.02495 | -0.076 | 54.342
10.5 | 1.387 | 0.0263 | -0.076 | 52.719
11 | 1.414 | 0.02762 | -0.077 | 51.186
11.5 | 1.437 | 0.02917 | -0.078 | 49.253
12 | 1.456 | 0.03077 | -0.078 | 47.312
12.5 | 1.47 | 0.03265 | -0.079 | 45.021
13 | 1.477 | 0.0347 | -0.079 | 42.56
13.5 | 1.471 | 0.03792 | -0.079 | 38.791
14 | 1.264 | 0.09895 | -0.045 | 12.776
14.5 | 1.258 | 0.10563 | -0.043 | 11.911
15 | 1.25 | 0.11207 | -0.043 | 11.151
15.5 | 1.237 | 0.11977 | -0.041 | 10.328
16 | 1.222 | 0.12574 | -0.041 | 9.722
16.5 | 1.204 | 0.13458 | -0.04 | 8.948
17 | 1.185 | 0.14203 | -0.041 | 8.343
17.5 | 1.162 | 0.14842 | -0.041 | 7.828
18 | 1.134 | 0.15758 | -0.04 | 7.195

## 28. Re 500k Mach 0.10 (2)
BIGFOIL.COM POLAR EXPORT
NACA65-318 a=0.8
NACA65-318 a=0.8 |  |  |  | Cl Max: | 1.2312 | at alpha= | 18 | deg
XFOIL ncrit=9 |  |  |  | L/D Max: | 94.879 | at alpha= | 6.5 | deg
Re: | 500000 |  |  | Cd Min: | 0.1971 | at alpha= | -19.5 | deg
Mach: | 0.1 |  |  | Cl=0 at alpha= | -2.3167 | deg
|  |  |  | @ Cl=0.1, Cd= | 0.0095132
|  |  |  | @ Cl=0.4, Cd= | 0.0096985
|  |  |  | @ Cl=0.6, Cd= | 0.01003
alpha (deg) | Cl | Cd | Cm | Cl/Cd
-19.5 | -0.5195 | 0.1971 | -0.0184 | -2.6357
-19 | -0.4941 | 0.1927 | -0.0203 | -2.5641
-18.5 | -0.4753 | 0.18739 | -0.0235 | -2.5364
-18 | -0.4692 | 0.17862 | -0.0292 | -2.6268
-17.5 | -0.4699 | 0.16727 | -0.0353 | -2.8092
-17 | -0.4479 | 0.16292 | -0.0374 | -2.7492
-16.5 | -0.4309 | 0.15725 | -0.0404 | -2.7402
-16 | -0.7116 | 0.07933 | -0.0814 | -8.9701
-15.5 | -0.7477 | 0.06824 | -0.087 | -10.9569
-15 | -0.7857 | 0.05937 | -0.0906 | -13.234
-14.5 | -0.8253 | 0.05032 | -0.0924 | -16.401
-14 | -0.821 | 0.04262 | -0.0974 | -19.2633
-13.5 | -0.8054 | 0.03769 | -0.0985 | -21.3691
-13 | -0.7945 | 0.03465 | -0.0959 | -22.9293
-12.5 | -0.7781 | 0.03207 | -0.093 | -24.2626
-12 | -0.7547 | 0.02982 | -0.0905 | -25.3085
-11.5 | -0.7249 | 0.02766 | -0.0885 | -26.2075
-11 | -0.6942 | 0.02591 | -0.0864 | -26.7927
-10.5 | -0.6611 | 0.0244 | -0.0843 | -27.0943
-10 | -0.6153 | 0.02233 | -0.0833 | -27.5549
-9.5 | -0.5813 | 0.02089 | -0.0813 | -27.8267
-9 | -0.5492 | 0.01954 | -0.079 | -28.1064
-8.5 | -0.5178 | 0.01833 | -0.0765 | -28.2488
-8 | -0.4961 | 0.0168 | -0.0726 | -29.5298
-7.5 | -0.4735 | 0.01576 | -0.0681 | -30.0444
-7 | -0.438 | 0.01492 | -0.0656 | -29.3566
-6.5 | -0.4014 | 0.01399 | -0.0631 | -28.6919
-6 | -0.3587 | 0.01321 | -0.0616 | -27.1537
-5.5 | -0.3189 | 0.01216 | -0.0597 | -26.2253
-5 | -0.2912 | 0.00995 | -0.0568 | -29.2663
-4.5 | -0.2496 | 0.00882 | -0.0553 | -28.2993
-4 | -0.1932 | 0.00881 | -0.0555 | -21.9296
-3.5 | -0.1356 | 0.00893 | -0.056 | -15.1848
-3 | -0.0787 | 0.00911 | -0.0563 | -8.6389
-2.5 | -0.0213 | 0.00943 | -0.0564 | -2.2587
-2 | 0.0368 | 0.00952 | -0.0571 | 3.8655
-1.5 | 0.0953 | 0.00951 | -0.0579 | 10.021
-1 | 0.1542 | 0.00955 | -0.0589 | 16.1466
-0.5 | 0.2124 | 0.00954 | -0.0598 | 22.2642
0 | 0.2708 | 0.00955 | -0.0606 | 28.356
0.5 | 0.3298 | 0.00964 | -0.0616 | 34.2116
1 | 0.3877 | 0.00969 | -0.0624 | 40.0103
1.5 | 0.4456 | 0.00973 | -0.0631 | 45.7965
2 | 0.5045 | 0.00985 | -0.0641 | 51.2183
2.5 | 0.5619 | 0.00997 | -0.0649 | 56.3591
3 | 0.6191 | 0.01006 | -0.0655 | 61.5408
3.5 | 0.6778 | 0.01018 | -0.0664 | 66.5815
4 | 0.7328 | 0.01021 | -0.0665 | 71.7728
4.5 | 0.789 | 0.01023 | -0.0668 | 77.1261
5 | 0.8402 | 0.01008 | -0.0659 | 83.3532
5.5 | 0.8886 | 0.01001 | -0.0646 | 88.7712
6 | 0.9375 | 0.01014 | -0.0635 | 92.4556
6.5 | 0.9801 | 0.01033 | -0.0613 | 94.879
7 | 1.0063 | 0.01089 | -0.0561 | 92.4059
7.5 | 0.985 | 0.01269 | -0.0432 | 77.6202
8 | 0.9639 | 0.01545 | -0.0324 | 62.3883
8.5 | 0.951 | 0.01848 | -0.0242 | 51.461
9 | 0.9438 | 0.02168 | -0.0177 | 43.5332
9.5 | 0.9471 | 0.02458 | -0.0128 | 38.5313
10 | 0.9574 | 0.02706 | -0.0087 | 35.3806
11 | 1.0083 | 0.03212 | -0.0069 | 31.3917
11.5 | 1.0288 | 0.0349 | -0.0053 | 29.4785
12 | 1.0382 | 0.03866 | -0.0032 | 26.8546
12.5 | 1.0601 | 0.04152 | -0.002 | 25.5323
13 | 1.0812 | 0.04454 | -0.0009 | 24.2748
13.5 | 1.0991 | 0.0479 | 0.0001 | 22.9457
14 | 1.1151 | 0.05142 | 0.0015 | 21.6861
14.5 | 1.1376 | 0.05459 | 0.0021 | 20.839
15 | 1.1585 | 0.05797 | 0.0026 | 19.9845
15.5 | 1.177 | 0.06173 | 0.0028 | 19.0669
16 | 1.1965 | 0.06537 | 0.0031 | 18.3035
16.5 | 1.2197 | 0.06877 | 0.0039 | 17.7359
17 | 1.2265 | 0.07426 | 0.0033 | 16.5163
17.5 | 1.2304 | 0.08028 | 0.0024 | 15.3264
18 | 1.2312 | 0.08691 | 0.0008 | 14.1664
18.5 | 1.2307 | 0.09394 | -0.0013 | 13.1009
19 | 1.2245 | 0.10203 | -0.0042 | 12.0014
19.5 | 1.2174 | 0.1105 | -0.0078 | 11.0172
20 | 1.2059 | 0.11977 | -0.012 | 10.0685

## 29. Re 500k Mach 0.25 (1)
BIGFOIL.COM POLAR EXPORT
NACA65-318 a=0.8
NACA65-318 a=0.8 |  |  |  | Cl Max: | 1.419 | at alpha= | 12 | deg
JavaFoil+Calcfoil stall+Eppler ext transition |  |  |  | L/D Max: | 95.408 | at alpha= | 5.5 | deg
Re: | 500000 |  |  | Cd Min: | 0.00764 | at alpha= | -2.5 | deg
Mach: | 0.25 |  |  | Cl=0 at alpha= | -2.3984 | deg
|  |  |  | @ Cl=0.1, Cd= | 0.0080823
|  |  |  | @ Cl=0.4, Cd= | 0.0083808
|  |  |  | @ Cl=0.6, Cd= | 0.0087665
alpha (deg) | Cl | Cd | Cm | Cl/Cd
-19 | -0.572 | 0.21876 | -0.009 | -2.614
-18.5 | -0.628 | 0.19641 | -0.009 | -3.197
-18 | -0.68 | 0.18155 | -0.009 | -3.747
-17.5 | -0.725 | 0.17058 | -0.01 | -4.252
-17 | -0.758 | 0.15959 | -0.01 | -4.749
-16.5 | -0.786 | 0.15028 | -0.011 | -5.232
-16 | -0.81 | 0.14082 | -0.011 | -5.753
-15.5 | -0.829 | 0.13162 | -0.012 | -6.299
-15 | -0.843 | 0.12295 | -0.012 | -6.856
-14.5 | -0.852 | 0.11436 | -0.013 | -7.45
-14 | -0.855 | 0.10715 | -0.013 | -7.983
-13.5 | -0.854 | 0.09879 | -0.014 | -8.646
-13 | -0.848 | 0.09383 | -0.015 | -9.033
-12.5 | -0.836 | 0.08794 | -0.016 | -9.504
-12 | -0.816 | 0.08195 | -0.016 | -9.963
-11.5 | -0.793 | 0.07775 | -0.017 | -10.206
-11 | -0.767 | 0.07269 | -0.018 | -10.558
-10.5 | -0.738 | 0.06721 | -0.018 | -10.977
-10 | -0.706 | 0.06349 | -0.02 | -11.12
-9.5 | -0.676 | 0.0572 | -0.023 | -11.813
-9 | -0.747 | 0.01934 | -0.039 | -38.602
-8.5 | -0.701 | 0.01822 | -0.041 | -38.475
-8 | -0.652 | 0.01727 | -0.042 | -37.756
-7.5 | -0.601 | 0.01643 | -0.043 | -36.575
-7 | -0.548 | 0.0156 | -0.044 | -35.13
-6.5 | -0.494 | 0.01488 | -0.045 | -33.182
-6 | -0.438 | 0.0141 | -0.047 | -31.053
-5.5 | -0.38 | 0.01355 | -0.048 | -28.07
-5 | -0.321 | 0.01303 | -0.049 | -24.662
-4.5 | -0.261 | 0.01258 | -0.05 | -20.787
-4 | -0.2 | 0.01223 | -0.051 | -16.389
-3.5 | -0.14 | 0.00828 | -0.053 | -16.954
-3 | -0.077 | 0.00821 | -0.055 | -9.346
-2.5 | -0.013 | 0.00764 | -0.055 | -1.685
-2 | 0.051 | 0.00809 | -0.056 | 6.339
-1.5 | 0.115 | 0.00808 | -0.057 | 14.29
-1 | 0.18 | 0.00808 | -0.058 | 22.233
-0.5 | 0.244 | 0.00814 | -0.059 | 29.929
0 | 0.305 | 0.00829 | -0.06 | 36.791
0.5 | 0.368 | 0.00833 | -0.061 | 44.146
1 | 0.431 | 0.00843 | -0.062 | 51.075
1.5 | 0.494 | 0.00855 | -0.063 | 57.742
2 | 0.556 | 0.00866 | -0.064 | 64.171
2.5 | 0.618 | 0.00881 | -0.065 | 70.211
3 | 0.68 | 0.00897 | -0.066 | 75.848
3.5 | 0.739 | 0.00919 | -0.067 | 80.328
4 | 0.798 | 0.0094 | -0.068 | 84.938
4.5 | 0.857 | 0.00962 | -0.069 | 89.102
5 | 0.915 | 0.0099 | -0.07 | 92.418
5.5 | 0.972 | 0.01019 | -0.071 | 95.408
6 | 1.021 | 0.01816 | -0.071 | 56.212
6.5 | 1.074 | 0.01907 | -0.072 | 56.331
7 | 1.126 | 0.01997 | -0.073 | 56.4
7.5 | 1.174 | 0.0209 | -0.074 | 56.186
8 | 1.22 | 0.02188 | -0.074 | 55.742
8.5 | 1.261 | 0.02296 | -0.075 | 54.95
9 | 1.3 | 0.02415 | -0.076 | 53.8
9.5 | 1.333 | 0.02552 | -0.077 | 52.245
10 | 1.362 | 0.02666 | -0.078 | 51.096
10.5 | 1.386 | 0.02831 | -0.078 | 48.943
11 | 1.404 | 0.02982 | -0.079 | 47.068
11.5 | 1.415 | 0.03194 | -0.079 | 44.314
12 | 1.419 | 0.03405 | -0.08 | 41.655
12.5 | 1.209 | 0.08698 | -0.042 | 13.895
13 | 1.201 | 0.09323 | -0.04 | 12.887
13.5 | 1.187 | 0.0994 | -0.041 | 11.943
14 | 1.164 | 0.10675 | -0.039 | 10.904
14.5 | 1.135 | 0.11527 | -0.039 | 9.85
15 | 1.1 | 0.12326 | -0.038 | 8.927
15.5 | 1.059 | 0.1334 | -0.038 | 7.941
16 | 1.012 | 0.14025 | -0.037 | 7.218
16.5 | 0.96 | 0.15153 | -0.037 | 6.337
17 | 0.903 | 0.16243 | -0.037 | 5.562

## 30. Re 500k Mach 0.25 (2)
BIGFOIL.COM POLAR EXPORT
NACA65-318 a=0.8
NACA65-318 a=0.8 |  |  |  | Cl Max: | 1.1709 | at alpha= | 16 | deg
XFOIL ncrit=9 |  |  |  | L/D Max: | 92.9944 | at alpha= | 6.5 | deg
Re: | 500000 |  |  | Cd Min: | 0.22464 | at alpha= | 20 | deg
Mach: | 0.25 |  |  | Cl=0 at alpha= | -2.3089 | deg
|  |  |  | @ Cl=0.1, Cd= | 0.0097317
|  |  |  | @ Cl=0.4, Cd= | 0.0099412
|  |  |  | @ Cl=0.6, Cd= | 0.010283
alpha (deg) | Cl | Cd | Cm | Cl/Cd
-17 | -0.4374 | 0.16756 | -0.0377 | -2.6104
-16.5 | -0.4186 | 0.16182 | -0.0408 | -2.5868
-16 | -0.4293 | 0.14804 | -0.0501 | -2.8999
-15.5 | -0.4226 | 0.13908 | -0.0538 | -3.0385
-15 | -0.4791 | 0.11066 | -0.0664 | -4.3295
-14.5 | -0.5353 | 0.08973 | -0.0779 | -5.9657
-14 | -0.6325 | 0.06437 | -0.0964 | -9.826
-13.5 | -0.6719 | 0.05131 | -0.1059 | -13.0949
-13 | -0.6973 | 0.04427 | -0.1061 | -15.7511
-12.5 | -0.712 | 0.03929 | -0.1033 | -18.1217
-12 | -0.7134 | 0.03542 | -0.1002 | -20.1412
-11.5 | -0.7041 | 0.03187 | -0.0971 | -22.0929
-11 | -0.6836 | 0.02903 | -0.0943 | -23.5481
-10.5 | -0.6545 | 0.02672 | -0.0918 | -24.4948
-10 | -0.6137 | 0.02448 | -0.09 | -25.0694
-9.5 | -0.5738 | 0.02268 | -0.0881 | -25.2998
-9 | -0.538 | 0.02114 | -0.0859 | -25.4494
-8.5 | -0.5042 | 0.01974 | -0.0835 | -25.542
-8 | -0.4743 | 0.01827 | -0.0805 | -25.9606
-7.5 | -0.4524 | 0.01666 | -0.0765 | -27.1549
-7 | -0.4291 | 0.0156 | -0.0719 | -27.5064
-6.5 | -0.3972 | 0.01467 | -0.0684 | -27.0757
-6 | -0.3582 | 0.01381 | -0.0659 | -25.9377
-5.5 | -0.3172 | 0.0129 | -0.0638 | -24.5891
-5 | -0.2873 | 0.0111 | -0.0606 | -25.8829
-4.5 | -0.2576 | 0.00902 | -0.0574 | -28.5588
-4 | -0.2004 | 0.00897 | -0.0574 | -22.3411
-3.5 | -0.1413 | 0.00906 | -0.0577 | -15.596
-3 | -0.0821 | 0.00928 | -0.058 | -8.847
-2.5 | -0.0229 | 0.00965 | -0.058 | -2.3731
-2 | 0.037 | 0.00977 | -0.0587 | 3.7871
-1.5 | 0.0975 | 0.00973 | -0.0595 | 10.0206
-1 | 0.1578 | 0.00977 | -0.0604 | 16.1515
-0.5 | 0.2181 | 0.00979 | -0.0613 | 22.2778
0 | 0.2787 | 0.00978 | -0.0622 | 28.4969
0.5 | 0.3385 | 0.00987 | -0.063 | 34.2958
1 | 0.3986 | 0.00994 | -0.0639 | 40.1006
1.5 | 0.4591 | 0.00999 | -0.0648 | 45.956
2 | 0.5186 | 0.01014 | -0.0655 | 51.144
2.5 | 0.5778 | 0.01025 | -0.0662 | 56.3707
3 | 0.6381 | 0.01034 | -0.067 | 61.7118
3.5 | 0.6966 | 0.0105 | -0.0675 | 66.3429
4 | 0.7554 | 0.01054 | -0.0679 | 71.6698
4.5 | 0.8112 | 0.01054 | -0.0676 | 76.9639
5 | 0.8639 | 0.01036 | -0.0664 | 83.388
5.5 | 0.9127 | 0.01032 | -0.0646 | 88.4399
6 | 0.9601 | 0.01045 | -0.0627 | 91.8756
6.5 | 0.9969 | 0.01072 | -0.0588 | 92.9944
7 | 0.9988 | 0.01165 | -0.0489 | 85.7339
7.5 | 0.9695 | 0.01426 | -0.0358 | 67.9874
8 | 0.9467 | 0.01757 | -0.0257 | 53.8816
8.5 | 0.9316 | 0.02118 | -0.0181 | 43.9849
9 | 0.9242 | 0.02482 | -0.0122 | 37.2361
9.5 | 0.9337 | 0.02771 | -0.0082 | 33.6954
10 | 0.9483 | 0.03035 | -0.0047 | 31.2455
11 | 0.9948 | 0.03624 | -0.0025 | 27.4503
11.5 | 1.0127 | 0.0396 | -0.0009 | 25.5732
12 | 1.025 | 0.04347 | 0.0009 | 23.5795
12.5 | 1.046 | 0.04678 | 0.0022 | 22.36
13 | 1.0666 | 0.05022 | 0.0032 | 21.2386
13.5 | 1.0841 | 0.05392 | 0.0046 | 20.1057
14 | 1.1065 | 0.05735 | 0.0057 | 19.2938
14.5 | 1.1272 | 0.06118 | 0.0063 | 18.4243
15 | 1.1449 | 0.06544 | 0.0068 | 17.4954
15.5 | 1.1588 | 0.07025 | 0.0068 | 16.4954
16 | 1.1709 | 0.07547 | 0.007 | 15.5148
16.5 | 1.1667 | 0.08302 | 0.0057 | 14.0532
17 | 1.153 | 0.09231 | 0.003 | 12.4905
17.5 | 1.1322 | 0.10313 | -0.0011 | 10.9784
18 | 1.107 | 0.11541 | -0.007 | 9.5919
18.5 | 1.0759 | 0.12959 | -0.015 | 8.3023
19 | 1.0309 | 0.14784 | -0.0264 | 6.9731
19.5 | 0.8577 | 0.21044 | -0.0592 | 4.0757
20 | 0.8561 | 0.22464 | -0.0682 | 3.811

## 31. Re 500k Mach 0.50 (1)
BIGFOIL.COM POLAR EXPORT
NACA65-318 a=0.8
NACA65-318 a=0.8 |  |  |  | Cl Max: | 1.262 | at alpha= | 8 | deg
JavaFoil+Calcfoil stall+Eppler ext transition |  |  |  | L/D Max: | 88.479 | at alpha= | 5 | deg
Re: | 500000 |  |  | Cd Min: | 0.00844 | at alpha= | -2 | deg
Mach: | 0.5 |  |  | Cl=0 at alpha= | -2.4014 | deg
|  |  |  | @ Cl=0.1, Cd= | 0.0085714
|  |  |  | @ Cl=0.4, Cd= | 0.0090671
|  |  |  | @ Cl=0.6, Cd= | 0.0095106
alpha (deg) | Cl | Cd | Cm | Cl/Cd
-20 | -0.988 | 0.22868 | -0.012 | -4.322
-19.5 | -0.961 | 0.21907 | -0.013 | -4.386
-19 | -0.933 | 0.21222 | -0.013 | -4.398
-18.5 | -0.906 | 0.20882 | -0.014 | -4.339
-18 | -0.879 | 0.20445 | -0.014 | -4.299
-17.5 | -0.849 | 0.19507 | -0.014 | -4.353
-17 | -0.821 | 0.19204 | -0.015 | -4.278
-16.5 | -0.794 | 0.18562 | -0.015 | -4.277
-16 | -0.766 | 0.1739 | -0.016 | -4.407
-15.5 | -0.737 | 0.17323 | -0.016 | -4.256
-15 | -0.709 | 0.16627 | -0.016 | -4.265
-14.5 | -0.681 | 0.16151 | -0.016 | -4.219
-14 | -0.654 | 0.15168 | -0.017 | -4.311
-13.5 | -0.626 | 0.14674 | -0.017 | -4.267
-13 | -0.597 | 0.14569 | -0.017 | -4.097
-12.5 | -0.569 | 0.132 | -0.017 | -4.311
-12 | -0.541 | 0.12848 | -0.018 | -4.213
-11.5 | -0.513 | 0.12349 | -0.018 | -4.157
-11 | -0.485 | 0.12212 | -0.019 | -3.975
-10.5 | -0.457 | 0.10587 | -0.018 | -4.315
-10 | -0.429 | 0.10196 | -0.018 | -4.205
-9.5 | -0.401 | 0.09212 | -0.019 | -4.351
-9 | -0.557 | 0.0676 | -0.019 | -8.237
-8.5 | -0.579 | 0.0597 | -0.021 | -9.692
-8 | -0.564 | 0.05436 | -0.023 | -10.372
-7.5 | -0.535 | 0.04987 | -0.025 | -10.722
-7 | -0.584 | 0.01881 | -0.049 | -31.055
-6.5 | -0.532 | 0.01773 | -0.05 | -30.004
-6 | -0.475 | 0.01686 | -0.051 | -28.15
-5.5 | -0.414 | 0.01602 | -0.052 | -25.837
-5 | -0.351 | 0.01519 | -0.053 | -23.089
-4.5 | -0.286 | 0.01448 | -0.055 | -19.744
-4 | -0.22 | 0.01382 | -0.056 | -15.893
-3.5 | -0.152 | 0.01324 | -0.057 | -11.491
-3 | -0.085 | 0.00881 | -0.059 | -9.598
-2.5 | -0.014 | 0.00872 | -0.061 | -1.634
-2 | 0.057 | 0.00844 | -0.062 | 6.765
-1.5 | 0.129 | 0.00866 | -0.064 | 14.898
-1 | 0.201 | 0.0087 | -0.065 | 23.088
-0.5 | 0.273 | 0.00875 | -0.066 | 31.154
0 | 0.339 | 0.00898 | -0.067 | 37.698
0.5 | 0.409 | 0.00908 | -0.068 | 45.001
1 | 0.478 | 0.0092 | -0.069 | 51.991
1.5 | 0.548 | 0.00939 | -0.07 | 58.345
2 | 0.617 | 0.00955 | -0.071 | 64.648
2.5 | 0.687 | 0.00978 | -0.072 | 70.217
3 | 0.755 | 0.01003 | -0.073 | 75.322
3.5 | 0.818 | 0.01031 | -0.074 | 79.385
4 | 0.884 | 0.01061 | -0.075 | 83.287
4.5 | 0.947 | 0.01097 | -0.076 | 86.354
5 | 1.009 | 0.01141 | -0.077 | 88.479
5.5 | 1.062 | 0.02075 | -0.078 | 51.199
6 | 1.118 | 0.02211 | -0.079 | 50.555
6.5 | 1.169 | 0.02338 | -0.08 | 49.993
7 | 1.214 | 0.02491 | -0.081 | 48.723
7.5 | 1.246 | 0.02658 | -0.081 | 46.871
8 | 1.262 | 0.02842 | -0.082 | 44.411
8.5 | 1.055 | 0.0581 | -0.037 | 18.154
9 | 1 | 0.0652 | -0.037 | 15.343
9.5 | 0.666 | 0.09136 | -0.033 | 7.291
10 | 0.694 | 0.10962 | -0.036 | 6.332
10.5 | 0.722 | 0.11827 | -0.036 | 6.101
11 | 0.749 | 0.12124 | -0.037 | 6.176
11.5 | 0.777 | 0.13211 | -0.041 | 5.884
12 | 0.805 | 0.1354 | -0.042 | 5.942
12.5 | 0.832 | 0.13883 | -0.042 | 5.991
13 | 0.859 | 0.1454 | -0.043 | 5.907

## 32. Re 500k Mach 0.50 (2)
BIGFOIL.COM POLAR EXPORT
NACA65-318 a=0.8
NACA65-318 a=0.8 |  |  |  | Cl Max: | 1.0036 | at alpha= | 6.5 | deg
XFOIL ncrit=9 |  |  |  | L/D Max: | 81.4023 | at alpha= | 5.5 | deg
Re: | 500000 |  |  | Cd Min: | 0.23233 | at alpha= | -20 | deg
Mach: | 0.5 |  |  | Cl=0 at alpha= | -2.2652 | deg
|  |  |  | @ Cl=0.1, Cd= | 0.010856
|  |  |  | @ Cl=0.4, Cd= | 0.011141
|  |  |  | @ Cl=0.6, Cd= | 0.011639
alpha (deg) | Cl | Cd | Cm | Cl/Cd
-20 | -0.5335 | 0.23233 | -0.01 | -2.2963
-19.5 | -0.5255 | 0.22279 | -0.0185 | -2.3587
-19 | -0.4939 | 0.21533 | -0.0211 | -2.2937
-18.5 | -0.47 | 0.20853 | -0.0255 | -2.2539
-18 | -0.4616 | 0.19906 | -0.0336 | -2.3189
-17.5 | -0.4386 | 0.19062 | -0.0379 | -2.3009
-17 | -0.4102 | 0.18428 | -0.0412 | -2.226
-16.5 | -0.3882 | 0.17696 | -0.0461 | -2.1937
-16 | -0.3848 | 0.16539 | -0.0567 | -2.3266
-15.5 | -0.344 | 0.15704 | -0.0635 | -2.1905
-15 | -0.3143 | 0.15006 | -0.0686 | -2.0945
-14.5 | -0.321 | 0.13904 | -0.0758 | -2.3087
-14 | -0.3126 | 0.13054 | -0.0784 | -2.3947
-13.5 | -0.3088 | 0.12015 | -0.0819 | -2.5701
-13 | -0.3032 | 0.11148 | -0.0852 | -2.7198
-12.5 | -0.3551 | 0.08974 | -0.0967 | -3.957
-12 | -0.3751 | 0.07737 | -0.1042 | -4.8481
-11.5 | -0.4184 | 0.06339 | -0.1129 | -6.6004
-11 | -0.4472 | 0.05387 | -0.1172 | -8.3015
-10.5 | -0.4751 | 0.04571 | -0.1191 | -10.3938
-10 | -0.494 | 0.03917 | -0.1187 | -12.6117
-9.5 | -0.5004 | 0.03389 | -0.1165 | -14.7654
-9 | -0.4902 | 0.02968 | -0.1133 | -16.5162
-8.5 | -0.4618 | 0.02656 | -0.11 | -17.387
-8 | -0.4218 | 0.02437 | -0.1069 | -17.3082
-7.5 | -0.3861 | 0.02236 | -0.1031 | -17.2674
-7 | -0.3543 | 0.02055 | -0.0994 | -17.2409
-6.5 | -0.3241 | 0.01883 | -0.0956 | -17.2119
-6 | -0.3014 | 0.01695 | -0.0911 | -17.7817
-5.5 | -0.2748 | 0.01541 | -0.0866 | -17.8326
-5 | -0.2564 | 0.01426 | -0.08 | -17.9804
-4.5 | -0.2368 | 0.01263 | -0.0739 | -18.749
-4 | -0.2289 | 0.00988 | -0.0667 | -23.168
-3.5 | -0.1668 | 0.00984 | -0.0656 | -16.9512
-3 | -0.099 | 0.01002 | -0.0655 | -9.8802
-2.5 | -0.0317 | 0.01062 | -0.065 | -2.9849
-2 | 0.0358 | 0.01081 | -0.0652 | 3.3117
-1.5 | 0.1049 | 0.01086 | -0.0659 | 9.6593
-1 | 0.172 | 0.0109 | -0.0666 | 15.7798
-0.5 | 0.2391 | 0.0109 | -0.0673 | 21.9358
0 | 0.3081 | 0.01095 | -0.0683 | 28.137
0.5 | 0.3744 | 0.01111 | -0.0689 | 33.6994
1 | 0.4403 | 0.01119 | -0.0694 | 39.3476
1.5 | 0.509 | 0.01132 | -0.0702 | 44.9647
2 | 0.5748 | 0.01156 | -0.0706 | 49.7232
2.5 | 0.6385 | 0.01176 | -0.0705 | 54.2942
3 | 0.7076 | 0.01194 | -0.071 | 59.263
3.5 | 0.7693 | 0.01222 | -0.0703 | 62.9542
4 | 0.8365 | 0.01228 | -0.0701 | 68.1189
4.5 | 0.8945 | 0.01236 | -0.068 | 72.3706
5 | 0.9489 | 0.01198 | -0.0645 | 79.207
5.5 | 0.9752 | 0.01198 | -0.0563 | 81.4023
6.5 | 1.0036 | 0.01386 | -0.0384 | 72.4098
7 | 0.9633 | 0.01763 | -0.0252 | 54.6398
7.5 | 0.9211 | 0.02275 | -0.0146 | 40.4879
8 | 0.8914 | 0.02818 | -0.0073 | 31.6324
8.5 | 0.8751 | 0.03342 | -0.002 | 26.1849
9 | 0.882 | 0.03756 | 0.0016 | 23.4824
9.5 | 0.8977 | 0.04145 | 0.0044 | 21.6574
10 | 0.9127 | 0.0456 | 0.0069 | 20.0154
10.5 | 0.9253 | 0.05005 | 0.0093 | 18.4875
11.5 | 0.9677 | 0.05863 | 0.0119 | 16.5052

## 33. Re 750k Mach 0.00 (1)
BIGFOIL.COM POLAR EXPORT
NACA65-318 a=0.8
NACA65-318 a=0.8 |  |  |  | Cl Max: | 1.495 | at alpha= | 13.5 | deg
JavaFoil+Calcfoil stall+Eppler ext transition |  |  |  | L/D Max: | 110.179 | at alpha= | 5.5 | deg
Re: | 750000 |  |  | Cd Min: | 0.00665 | at alpha= | 0 | deg
Mach: | 0 |  |  | Cl=0 at alpha= | -2.4032 | deg
|  |  |  | @ Cl=0.1, Cd= | 0.0070684
|  |  |  | @ Cl=0.4, Cd= | 0.007247
|  |  |  | @ Cl=0.6, Cd= | 0.0075556
alpha (deg) | Cl | Cd | Cm | Cl/Cd
-20 | -0.894 | 0.18128 | -0.008 | -4.93
-19.5 | -0.912 | 0.17288 | -0.009 | -5.276
-19 | -0.928 | 0.16331 | -0.009 | -5.685
-18.5 | -0.944 | 0.15427 | -0.01 | -6.116
-18 | -0.957 | 0.14779 | -0.01 | -6.473
-17.5 | -0.965 | 0.13987 | -0.011 | -6.9
-17 | -0.967 | 0.13181 | -0.011 | -7.336
-16.5 | -0.966 | 0.12613 | -0.012 | -7.663
-16 | -0.963 | 0.11905 | -0.012 | -8.092
-15.5 | -0.957 | 0.11333 | -0.013 | -8.446
-15 | -0.948 | 0.10691 | -0.013 | -8.869
-14.5 | -0.936 | 0.10256 | -0.014 | -9.13
-14 | -0.922 | 0.09627 | -0.015 | -9.582
-13.5 | -0.907 | 0.08925 | -0.016 | -10.162
-13 | -0.887 | 0.08421 | -0.017 | -10.531
-12.5 | -0.864 | 0.07962 | -0.018 | -10.849
-12 | -0.964 | 0.02607 | -0.032 | -36.992
-11.5 | -0.941 | 0.0224 | -0.033 | -42.016
-11 | -0.907 | 0.02092 | -0.034 | -43.362
-10.5 | -0.869 | 0.01962 | -0.035 | -44.296
-10 | -0.828 | 0.01844 | -0.036 | -44.928
-9.5 | -0.785 | 0.01745 | -0.037 | -44.977
-9 | -0.739 | 0.01655 | -0.039 | -44.628
-8.5 | -0.691 | 0.01567 | -0.04 | -44.125
-8 | -0.642 | 0.01477 | -0.041 | -43.479
-7.5 | -0.591 | 0.01403 | -0.042 | -42.161
-7 | -0.539 | 0.01336 | -0.043 | -40.337
-6.5 | -0.485 | 0.01277 | -0.044 | -37.959
-6 | -0.429 | 0.01222 | -0.046 | -35.13
-5.5 | -0.373 | 0.01177 | -0.047 | -31.641
-5 | -0.315 | 0.01137 | -0.048 | -27.678
-4.5 | -0.256 | 0.01103 | -0.049 | -23.169
-4 | -0.196 | 0.01074 | -0.05 | -18.234
-3.5 | -0.136 | 0.00704 | -0.052 | -19.316
-3 | -0.074 | 0.00703 | -0.053 | -10.582
-2.5 | -0.012 | 0.00706 | -0.054 | -1.766
-2 | 0.05 | 0.00702 | -0.055 | 7.074
-1.5 | 0.112 | 0.00708 | -0.056 | 15.797
-1 | 0.174 | 0.00715 | -0.057 | 24.324
-0.5 | 0.236 | 0.00717 | -0.058 | 32.923
0 | 0.297 | 0.00665 | -0.059 | 44.698
0.5 | 0.359 | 0.0072 | -0.06 | 49.777
1 | 0.42 | 0.00727 | -0.061 | 57.774
1.5 | 0.481 | 0.00737 | -0.062 | 65.258
2 | 0.542 | 0.00747 | -0.063 | 72.576
2.5 | 0.603 | 0.00756 | -0.063 | 79.715
3 | 0.663 | 0.00771 | -0.064 | 86.046
3.5 | 0.72 | 0.00783 | -0.065 | 91.96
4 | 0.779 | 0.00798 | -0.066 | 97.634
4.5 | 0.837 | 0.00817 | -0.067 | 102.455
5 | 0.894 | 0.00838 | -0.068 | 106.679
5.5 | 0.95 | 0.00862 | -0.069 | 110.179
6 | 0.995 | 0.01595 | -0.069 | 62.348
6.5 | 1.048 | 0.01676 | -0.07 | 62.5
7 | 1.099 | 0.01746 | -0.071 | 62.979
7.5 | 1.149 | 0.01825 | -0.072 | 62.941
8 | 1.195 | 0.01899 | -0.072 | 62.946
8.5 | 1.24 | 0.01984 | -0.073 | 62.474
9 | 1.282 | 0.02076 | -0.074 | 61.738
9.5 | 1.321 | 0.02183 | -0.075 | 60.496
10 | 1.356 | 0.02278 | -0.076 | 59.545
10.5 | 1.389 | 0.02386 | -0.076 | 58.221
11 | 1.418 | 0.02512 | -0.077 | 56.455
11.5 | 1.443 | 0.0265 | -0.078 | 54.431
12 | 1.464 | 0.02785 | -0.078 | 52.552
12.5 | 1.481 | 0.02961 | -0.079 | 49.997
13 | 1.491 | 0.03138 | -0.08 | 47.524
13.5 | 1.495 | 0.03344 | -0.08 | 44.701
14 | 1.494 | 0.03536 | -0.081 | 42.265
14.5 | 1.49 | 0.03761 | -0.081 | 39.613
15 | 1.474 | 0.0414 | -0.081 | 35.597
15.5 | 1.459 | 0.04482 | -0.081 | 32.542
16 | 1.417 | 0.05478 | -0.079 | 25.865
16.5 | 1.245 | 0.12243 | -0.051 | 10.172
17 | 1.221 | 0.13236 | -0.046 | 9.224
17.5 | 1.208 | 0.13695 | -0.05 | 8.818
18 | 1.179 | 0.14695 | -0.047 | 8.024
18.5 | 1.149 | 0.15819 | -0.044 | 7.266

## 34. Re 750k Mach 0.00 (2)
BIGFOIL.COM POLAR EXPORT
NACA65-318 a=0.8
NACA65-318 a=0.8 |  |  |  | Cl Max: | 1.279 | at alpha= | 20 | deg
XFOIL ncrit=9 |  |  |  | L/D Max: | 108.009 | at alpha= | 6 | deg
Re: | 750000 |  |  | Cd Min: | 0.20578 | at alpha= | -20 | deg
Mach: | 0 |  |  | Cl=0 at alpha= | -2.3253 | deg
|  |  |  | @ Cl=0.1, Cd= | 0.0077113
|  |  |  | @ Cl=0.4, Cd= | 0.0078714
|  |  |  | @ Cl=0.6, Cd= | 0.0081245
alpha (deg) | Cl | Cd | Cm | Cl/Cd
-20 | -0.5191 | 0.20578 | -0.0113 | -2.5226
-19 | -0.5031 | 0.18787 | -0.0216 | -2.6779
-18.5 | -0.4834 | 0.18307 | -0.0245 | -2.6405
-18 | -0.4672 | 0.17717 | -0.0281 | -2.637
-17.5 | -0.7893 | 0.08587 | -0.072 | -9.1918
-17 | -0.8424 | 0.07056 | -0.0805 | -11.9388
-16.5 | -0.875 | 0.06023 | -0.085 | -14.5276
-16 | -0.8946 | 0.05255 | -0.0873 | -17.0238
-15.5 | -0.9049 | 0.04653 | -0.0883 | -19.4477
-15 | -0.8934 | 0.04177 | -0.0915 | -21.3886
-14.5 | -0.8751 | 0.03664 | -0.0947 | -23.8837
-14 | -0.8552 | 0.03352 | -0.0934 | -25.5131
-13.5 | -0.8352 | 0.03126 | -0.0915 | -26.7179
-13 | -0.8129 | 0.0292 | -0.0897 | -27.839
-12.5 | -0.7881 | 0.0273 | -0.0878 | -28.8681
-12 | -0.7604 | 0.02559 | -0.086 | -29.7147
-11.5 | -0.7312 | 0.02399 | -0.0841 | -30.4794
-11 | -0.7006 | 0.02263 | -0.0823 | -30.9589
-10.5 | -0.672 | 0.02079 | -0.08 | -32.3232
-10 | -0.6455 | 0.0192 | -0.0776 | -33.6198
-9.5 | -0.6168 | 0.0179 | -0.0752 | -34.4581
-9 | -0.5889 | 0.01669 | -0.0723 | -35.2846
-8.5 | -0.5607 | 0.01565 | -0.0692 | -35.8275
-8 | -0.5383 | 0.01462 | -0.0647 | -36.8194
-7.5 | -0.5024 | 0.01378 | -0.0623 | -36.4586
-7 | -0.4598 | 0.01312 | -0.0608 | -35.0457
-6.5 | -0.4164 | 0.01238 | -0.0595 | -33.6349
-6 | -0.3688 | 0.01185 | -0.0587 | -31.1224
-5.5 | -0.3221 | 0.01111 | -0.0579 | -28.9919
-4.5 | -0.2457 | 0.00789 | -0.0547 | -31.1407
-4 | -0.1936 | 0.00743 | -0.0546 | -26.0565
-3.5 | -0.1358 | 0.00741 | -0.0553 | -18.3266
-3 | -0.0781 | 0.00742 | -0.056 | -10.5256
-2.5 | -0.0203 | 0.00761 | -0.0565 | -2.6675
-2 | 0.0378 | 0.0077 | -0.0572 | 4.9091
-1.5 | 0.0961 | 0.00771 | -0.058 | 12.4643
-1 | 0.1548 | 0.00773 | -0.059 | 20.0259
-0.5 | 0.2136 | 0.00776 | -0.0599 | 27.5258
0 | 0.272 | 0.00777 | -0.0608 | 35.0064
0.5 | 0.3304 | 0.00782 | -0.0617 | 42.2506
1 | 0.3889 | 0.00786 | -0.0626 | 49.4784
1.5 | 0.4472 | 0.00792 | -0.0635 | 56.4646
2 | 0.5054 | 0.00802 | -0.0644 | 63.0175
2.5 | 0.5633 | 0.00808 | -0.0652 | 69.7153
3 | 0.6211 | 0.00815 | -0.066 | 76.2086
3.5 | 0.6778 | 0.00823 | -0.0666 | 82.3572
4 | 0.7339 | 0.00828 | -0.067 | 88.6353
4.5 | 0.7877 | 0.00827 | -0.0669 | 95.2479
5 | 0.8388 | 0.00834 | -0.0663 | 100.5755
5.5 | 0.8906 | 0.00846 | -0.0659 | 105.2719
6 | 0.9386 | 0.00869 | -0.0648 | 108.0092
6.5 | 0.974 | 0.00929 | -0.0615 | 104.8439
7 | 0.9659 | 0.01088 | -0.0505 | 88.7776
7.5 | 0.9541 | 0.01307 | -0.0402 | 72.9992
8 | 0.9493 | 0.01546 | -0.0322 | 61.4036
8.5 | 0.9505 | 0.01791 | -0.0258 | 53.0709
9 | 0.957 | 0.02037 | -0.0206 | 46.9809
9.5 | 0.975 | 0.0224 | -0.0171 | 43.5268
10 | 0.9962 | 0.02433 | -0.0142 | 40.9453
10.5 | 1.0139 | 0.0265 | -0.011 | 38.2604
11 | 1.0412 | 0.02819 | -0.0093 | 36.9351
11.5 | 1.0693 | 0.03066 | -0.0089 | 34.8761
12 | 1.0856 | 0.03365 | -0.0069 | 32.2615
12.5 | 1.1079 | 0.03627 | -0.0056 | 30.5459
13 | 1.1293 | 0.03906 | -0.0044 | 28.9119
13.5 | 1.1459 | 0.04235 | -0.0031 | 27.0579
14 | 1.1526 | 0.04663 | -0.0016 | 24.718
14.5 | 1.1741 | 0.04974 | -0.0011 | 23.6047
15 | 1.1923 | 0.05326 | -0.0006 | 22.3864
15.5 | 1.209 | 0.05703 | -0.0003 | 21.1994
16 | 1.2231 | 0.06115 | -0.0002 | 20.0016
16.5 | 1.2357 | 0.06555 | -0.0003 | 18.8513
17 | 1.2441 | 0.07033 | 0 | 17.6895
17.5 | 1.2555 | 0.0753 | -0.0008 | 16.6733
18 | 1.2646 | 0.0807 | -0.002 | 15.6704
18.5 | 1.2712 | 0.08655 | -0.0035 | 14.6875
19 | 1.2749 | 0.09294 | -0.0054 | 13.7175
19.5 | 1.2771 | 0.09979 | -0.008 | 12.7979
20 | 1.279 | 0.10679 | -0.011 | 11.9768

## 35. Re 750k Mach 0.10 (1)
BIGFOIL.COM POLAR EXPORT
NACA65-318 a=0.8
NACA65-318 a=0.8 |  |  |  | Cl Max: | 1.484 | at alpha= | 13.5 | deg
JavaFoil+Calcfoil stall+Eppler ext transition |  |  |  | L/D Max: | 110.186 | at alpha= | 5.5 | deg
Re: | 750000 |  |  | Cd Min: | 0.0067 | at alpha= | 0 | deg
Mach: | 0.1 |  |  | Cl=0 at alpha= | -2.3968 | deg
|  |  |  | @ Cl=0.1, Cd= | 0.0071081
|  |  |  | @ Cl=0.4, Cd= | 0.0072852
|  |  |  | @ Cl=0.6, Cd= | 0.0075985
alpha (deg) | Cl | Cd | Cm | Cl/Cd
-20 | -0.851 | 0.18649 | -0.008 | -4.561
-19.5 | -0.873 | 0.17417 | -0.009 | -5.011
-19 | -0.893 | 0.16655 | -0.009 | -5.364
-18.5 | -0.912 | 0.15718 | -0.009 | -5.8
-18 | -0.929 | 0.15065 | -0.01 | -6.163
-17.5 | -0.941 | 0.14209 | -0.011 | -6.624
-17 | -0.945 | 0.13501 | -0.011 | -7.003
-16.5 | -0.948 | 0.12657 | -0.012 | -7.488
-16 | -0.948 | 0.12033 | -0.012 | -7.875
-15.5 | -0.944 | 0.11475 | -0.013 | -8.226
-15 | -0.938 | 0.10727 | -0.013 | -8.741
-14.5 | -0.928 | 0.10262 | -0.014 | -9.045
-14 | -0.915 | 0.09736 | -0.014 | -9.402
-13.5 | -0.901 | 0.09013 | -0.016 | -10.002
-13 | -0.883 | 0.08509 | -0.016 | -10.371
-12.5 | -0.865 | 0.07819 | -0.019 | -11.064
-12 | -0.841 | 0.07267 | -0.02 | -11.568
-11.5 | -0.94 | 0.02288 | -0.033 | -41.081
-11 | -0.907 | 0.02123 | -0.034 | -42.722
-10.5 | -0.87 | 0.01985 | -0.035 | -43.819
-10 | -0.829 | 0.01863 | -0.037 | -44.532
-9.5 | -0.786 | 0.01761 | -0.038 | -44.645
-9 | -0.741 | 0.01673 | -0.039 | -44.274
-8.5 | -0.693 | 0.01585 | -0.04 | -43.718
-8 | -0.644 | 0.01497 | -0.041 | -43.036
-7.5 | -0.593 | 0.01417 | -0.042 | -41.877
-7 | -0.541 | 0.01346 | -0.043 | -40.176
-6.5 | -0.486 | 0.01286 | -0.045 | -37.832
-6 | -0.431 | 0.01233 | -0.046 | -34.944
-5.5 | -0.374 | 0.01184 | -0.047 | -31.573
-5 | -0.316 | 0.01143 | -0.048 | -27.644
-4.5 | -0.257 | 0.01107 | -0.049 | -23.195
-4 | -0.197 | 0.01078 | -0.05 | -18.254
-3.5 | -0.137 | 0.00709 | -0.052 | -19.294
-3 | -0.075 | 0.00705 | -0.053 | -10.596
-2.5 | -0.013 | 0.00703 | -0.054 | -1.78
-2 | 0.05 | 0.0071 | -0.055 | 7.03
-1.5 | 0.112 | 0.00711 | -0.056 | 15.813
-1 | 0.175 | 0.00713 | -0.057 | 24.517
-0.5 | 0.237 | 0.00727 | -0.058 | 32.65
0 | 0.299 | 0.0067 | -0.059 | 44.561
0.5 | 0.36 | 0.00724 | -0.06 | 49.75
1 | 0.422 | 0.00731 | -0.061 | 57.67
1.5 | 0.483 | 0.00738 | -0.062 | 65.445
2 | 0.544 | 0.00747 | -0.063 | 72.884
2.5 | 0.605 | 0.00761 | -0.064 | 79.575
3 | 0.666 | 0.00773 | -0.065 | 86.245
3.5 | 0.724 | 0.00789 | -0.066 | 91.665
4 | 0.783 | 0.00804 | -0.067 | 97.29
4.5 | 0.841 | 0.0082 | -0.067 | 102.532
5 | 0.898 | 0.00841 | -0.068 | 106.733
5.5 | 0.954 | 0.00866 | -0.069 | 110.186
6 | 0.999 | 0.01606 | -0.069 | 62.208
6.5 | 1.052 | 0.01688 | -0.07 | 62.317
7 | 1.104 | 0.01763 | -0.071 | 62.636
7.5 | 1.153 | 0.01838 | -0.072 | 62.727
8 | 1.2 | 0.01916 | -0.073 | 62.614
8.5 | 1.244 | 0.02004 | -0.074 | 62.054
9 | 1.285 | 0.021 | -0.074 | 61.193
9.5 | 1.323 | 0.02206 | -0.075 | 59.999
10 | 1.359 | 0.02305 | -0.076 | 58.938
10.5 | 1.39 | 0.02427 | -0.077 | 57.276
11 | 1.418 | 0.02548 | -0.077 | 55.654
11.5 | 1.441 | 0.02688 | -0.078 | 53.615
12 | 1.46 | 0.02834 | -0.079 | 51.524
12.5 | 1.475 | 0.03009 | -0.079 | 49.023
13 | 1.483 | 0.03193 | -0.08 | 46.454
13.5 | 1.484 | 0.03414 | -0.08 | 43.472
14 | 1.48 | 0.03616 | -0.081 | 40.93
14.5 | 1.47 | 0.03893 | -0.081 | 37.749
15 | 1.456 | 0.04161 | -0.081 | 34.984
15.5 | 1.273 | 0.10117 | -0.06 | 12.585
16 | 1.237 | 0.1166 | -0.052 | 10.609
16.5 | 1.209 | 0.12752 | -0.046 | 9.484
17 | 1.191 | 0.13424 | -0.048 | 8.872
17.5 | 1.166 | 0.14112 | -0.046 | 8.264
18 | 1.137 | 0.15111 | -0.044 | 7.521
18.5 | 1.105 | 0.15818 | -0.043 | 6.983

## 36. Re 750k Mach 0.10 (2)
BIGFOIL.COM POLAR EXPORT
NACA65-318 a=0.8
NACA65-318 a=0.8 |  |  |  | Cl Max: | 1.2631 | at alpha= | 19.5 | deg
XFOIL ncrit=9 |  |  |  | L/D Max: | 108.03 | at alpha= | 6 | deg
Re: | 750000 |  |  | Cd Min: | 0.20655 | at alpha= | -20 | deg
Mach: | 0.1 |  |  | Cl=0 at alpha= | -2.3236 | deg
|  |  |  | @ Cl=0.1, Cd= | 0.0077506
|  |  |  | @ Cl=0.4, Cd= | 0.0079022
|  |  |  | @ Cl=0.6, Cd= | 0.0081619
alpha (deg) | Cl | Cd | Cm | Cl/Cd
-20 | -0.5192 | 0.20655 | -0.0112 | -2.5137
-19 | -0.5027 | 0.18867 | -0.0216 | -2.6644
-18.5 | -0.4825 | 0.18389 | -0.0245 | -2.6239
-18 | -0.4659 | 0.17803 | -0.0281 | -2.617
-17.5 | -0.6867 | 0.10671 | -0.06 | -6.4352
-17 | -0.7824 | 0.08056 | -0.0762 | -9.712
-16.5 | -0.8292 | 0.06688 | -0.0835 | -12.3983
-16 | -0.858 | 0.05737 | -0.0873 | -14.9556
-15.5 | -0.8772 | 0.04995 | -0.0893 | -17.5616
-15 | -0.8743 | 0.04433 | -0.0925 | -19.7225
-14.5 | -0.8618 | 0.03877 | -0.0965 | -22.2285
-14 | -0.8487 | 0.03488 | -0.0951 | -24.332
-13.5 | -0.8304 | 0.03227 | -0.0933 | -25.7329
-13 | -0.8096 | 0.03003 | -0.0914 | -26.9597
-12.5 | -0.7859 | 0.02799 | -0.0894 | -28.0779
-12 | -0.7587 | 0.02617 | -0.0876 | -28.9912
-11.5 | -0.7296 | 0.02449 | -0.0856 | -29.7918
-11 | -0.6991 | 0.02304 | -0.0838 | -30.3429
-10.5 | -0.6686 | 0.0213 | -0.0816 | -31.3897
-10 | -0.6424 | 0.01958 | -0.0791 | -32.809
-9.5 | -0.6136 | 0.01823 | -0.0767 | -33.6588
-9 | -0.5854 | 0.01696 | -0.0739 | -34.5165
-8.5 | -0.5568 | 0.01586 | -0.0709 | -35.1072
-8 | -0.5354 | 0.01482 | -0.0662 | -36.1269
-7.5 | -0.502 | 0.0139 | -0.0634 | -36.1151
-7 | -0.4603 | 0.01322 | -0.0617 | -34.8185
-6.5 | -0.417 | 0.01247 | -0.0602 | -33.4403
-6 | -0.3695 | 0.01195 | -0.0594 | -30.9205
-5.5 | -0.3227 | 0.01121 | -0.0585 | -28.7868
-5 | -0.2824 | 0.00997 | -0.0569 | -28.325
-4.5 | -0.2461 | 0.00803 | -0.0552 | -30.6476
-4 | -0.1949 | 0.00747 | -0.0549 | -26.091
-3.5 | -0.1367 | 0.00743 | -0.0556 | -18.3984
-3 | -0.0787 | 0.00744 | -0.0563 | -10.578
-2.5 | -0.0206 | 0.00763 | -0.0568 | -2.6999
-2 | 0.0378 | 0.00772 | -0.0575 | 4.8964
-1.5 | 0.0965 | 0.00775 | -0.0583 | 12.4516
-1 | 0.1556 | 0.00776 | -0.0593 | 20.0515
-0.5 | 0.2146 | 0.00778 | -0.0602 | 27.5835
0 | 0.2735 | 0.00782 | -0.0611 | 34.9744
0.5 | 0.3322 | 0.00785 | -0.062 | 42.3185
1 | 0.391 | 0.00789 | -0.0629 | 49.5564
1.5 | 0.4498 | 0.00797 | -0.0639 | 56.4366
2 | 0.5082 | 0.00804 | -0.0647 | 63.209
2.5 | 0.5664 | 0.00811 | -0.0655 | 69.8397
3 | 0.6247 | 0.0082 | -0.0663 | 76.1829
3.5 | 0.6816 | 0.00826 | -0.0668 | 82.5182
4 | 0.7382 | 0.00833 | -0.0672 | 88.6194
4.5 | 0.7921 | 0.00832 | -0.0671 | 95.2043
5 | 0.8434 | 0.00837 | -0.0664 | 100.7646
5.5 | 0.8953 | 0.0085 | -0.066 | 105.3294
6 | 0.9431 | 0.00873 | -0.0647 | 108.0298
6.5 | 0.9764 | 0.00939 | -0.061 | 103.983
7 | 0.9644 | 0.01105 | -0.0493 | 87.276
7.5 | 0.952 | 0.01333 | -0.039 | 71.4179
8.5 | 0.9471 | 0.01836 | -0.0246 | 51.585
9 | 0.9539 | 0.02088 | -0.0195 | 45.6849
9.5 | 0.973 | 0.0229 | -0.0162 | 42.4891
10 | 0.9943 | 0.02488 | -0.0132 | 39.9638
11 | 1.0361 | 0.02887 | -0.0077 | 35.8885
11.5 | 1.066 | 0.03151 | -0.0079 | 33.8305
12 | 1.0831 | 0.03451 | -0.006 | 31.3851
12.5 | 1.1048 | 0.03725 | -0.0046 | 29.6591
13 | 1.1256 | 0.04018 | -0.0034 | 28.0139
13.5 | 1.1406 | 0.0437 | -0.0021 | 26.1007
14 | 1.1495 | 0.04786 | -0.0007 | 24.018
14.5 | 1.1704 | 0.05111 | -0.0002 | 22.8996
15 | 1.1884 | 0.05475 | 0.0003 | 21.7059
15.5 | 1.2047 | 0.05865 | 0.0005 | 20.5405
16 | 1.2183 | 0.06293 | 0.0006 | 19.3596
16.5 | 1.2295 | 0.06757 | 0.0006 | 18.1959
17 | 1.2389 | 0.07245 | 0.0006 | 17.1001
17.5 | 1.2488 | 0.07773 | -0.0003 | 16.0659
18 | 1.2561 | 0.08351 | -0.0017 | 15.0413
18.5 | 1.2608 | 0.0898 | -0.0035 | 14.0401
19 | 1.2628 | 0.09661 | -0.0056 | 13.0711
19.5 | 1.2631 | 0.10391 | -0.0085 | 12.1557
20 | 1.2628 | 0.1114 | -0.0118 | 11.3357

## 37. Re 750k Mach 0.25 (1)
BIGFOIL.COM POLAR EXPORT
NACA65-318 a=0.8
NACA65-318 a=0.8 |  |  |  | Cl Max: | 1.426 | at alpha= | 12 | deg
JavaFoil+Calcfoil stall+Eppler ext transition |  |  |  | L/D Max: | 109.31 | at alpha= | 5.5 | deg
Re: | 750000 |  |  | Cd Min: | 0.00716 | at alpha= | -3 | deg
Mach: | 0.25 |  |  | Cl=0 at alpha= | -2.3984 | deg
|  |  |  | @ Cl=0.1, Cd= | 0.0072053
|  |  |  | @ Cl=0.4, Cd= | 0.0073936
|  |  |  | @ Cl=0.6, Cd= | 0.0077
alpha (deg) | Cl | Cd | Cm | Cl/Cd
-15.5 | -0.829 | 0.12434 | -0.012 | -6.67
-15 | -0.843 | 0.11774 | -0.013 | -7.164
-14.5 | -0.853 | 0.10976 | -0.013 | -7.77
-14 | -0.856 | 0.10217 | -0.014 | -8.38
-13.5 | -0.855 | 0.09628 | -0.015 | -8.883
-13 | -0.849 | 0.08963 | -0.015 | -9.467
-12.5 | -0.837 | 0.08408 | -0.017 | -9.956
-12 | -0.818 | 0.07915 | -0.017 | -10.337
-11.5 | -0.796 | 0.07427 | -0.018 | -10.711
-11 | -0.776 | 0.06678 | -0.022 | -11.617
-10.5 | -0.867 | 0.02147 | -0.036 | -40.369
-10 | -0.832 | 0.02006 | -0.037 | -41.467
-9.5 | -0.793 | 0.01872 | -0.039 | -42.35
-9 | -0.749 | 0.01774 | -0.04 | -42.244
-8.5 | -0.703 | 0.0167 | -0.041 | -42.092
-8 | -0.654 | 0.01582 | -0.042 | -41.322
-7.5 | -0.603 | 0.01494 | -0.043 | -40.375
-7 | -0.551 | 0.01415 | -0.044 | -38.918
-6.5 | -0.496 | 0.01348 | -0.046 | -36.797
-6 | -0.44 | 0.0128 | -0.047 | -34.377
-5.5 | -0.382 | 0.0123 | -0.048 | -31.05
-5 | -0.323 | 0.01179 | -0.049 | -27.374
-4.5 | -0.263 | 0.01139 | -0.05 | -23.055
-4 | -0.201 | 0.01106 | -0.052 | -18.202
-3.5 | -0.14 | 0.00718 | -0.053 | -19.566
-3 | -0.077 | 0.00716 | -0.055 | -10.727
-2.5 | -0.013 | 0.00719 | -0.056 | -1.789
-2 | 0.051 | 0.00719 | -0.057 | 7.132
-1.5 | 0.115 | 0.00721 | -0.058 | 16.003
-1 | 0.18 | 0.00729 | -0.059 | 24.653
-0.5 | 0.244 | 0.00721 | -0.06 | 33.801
0 | 0.306 | 0.00728 | -0.061 | 42.039
0.5 | 0.369 | 0.00735 | -0.062 | 50.295
1 | 0.433 | 0.00744 | -0.063 | 58.169
1.5 | 0.496 | 0.00752 | -0.063 | 65.888
2 | 0.558 | 0.00762 | -0.064 | 73.263
2.5 | 0.621 | 0.00774 | -0.065 | 80.293
3 | 0.684 | 0.0079 | -0.066 | 86.496
3.5 | 0.742 | 0.00804 | -0.067 | 92.261
4 | 0.802 | 0.00821 | -0.068 | 97.691
4.5 | 0.862 | 0.00843 | -0.069 | 102.198
5 | 0.92 | 0.00865 | -0.07 | 106.34
5.5 | 0.977 | 0.00894 | -0.071 | 109.31
6 | 1.023 | 0.01678 | -0.071 | 60.947
6.5 | 1.076 | 0.01763 | -0.072 | 61.038
7 | 1.128 | 0.01847 | -0.073 | 61.078
7.5 | 1.177 | 0.01936 | -0.074 | 60.758
8 | 1.222 | 0.02021 | -0.075 | 60.452
8.5 | 1.264 | 0.02122 | -0.075 | 59.582
9 | 1.302 | 0.02235 | -0.076 | 58.274
9.5 | 1.336 | 0.02356 | -0.077 | 56.718
10 | 1.366 | 0.02463 | -0.078 | 55.457
10.5 | 1.39 | 0.02612 | -0.078 | 53.214
11 | 1.408 | 0.02756 | -0.079 | 51.083
11.5 | 1.42 | 0.0295 | -0.08 | 48.132
12 | 1.426 | 0.0314 | -0.08 | 45.407
12.5 | 1.425 | 0.03318 | -0.081 | 42.96
13 | 1.413 | 0.0357 | -0.081 | 39.57
13.5 | 1.378 | 0.04082 | -0.081 | 33.759
14 | 1.17 | 0.10203 | -0.046 | 11.464
14.5 | 1.138 | 0.11005 | -0.043 | 10.343
15 | 1.102 | 0.11759 | -0.042 | 9.374
15.5 | 1.061 | 0.12753 | -0.041 | 8.319
16 | 1.013 | 0.13431 | -0.04 | 7.546
16.5 | 0.961 | 0.14223 | -0.039 | 6.756
17 | 0.904 | 0.15458 | -0.039 | 5.848

## 38. Re 750k Mach 0.25 (2)
BIGFOIL.COM POLAR EXPORT
NACA65-318 a=0.8
NACA65-318 a=0.8 |  |  |  | Cl Max: | 1.1952 | at alpha= | 17 | deg
XFOIL ncrit=9 |  |  |  | L/D Max: | 106.575 | at alpha= | 6 | deg
Re: | 750000 |  |  | Cd Min: | 0.18815 | at alpha= | -18.5 | deg
Mach: | 0.25 |  |  | Cl=0 at alpha= | -2.3156 | deg
|  |  |  | @ Cl=0.1, Cd= | 0.0079293
|  |  |  | @ Cl=0.4, Cd= | 0.0080569
|  |  |  | @ Cl=0.6, Cd= | 0.008341
alpha (deg) | Cl | Cd | Cm | Cl/Cd
-18.5 | -0.4788 | 0.18815 | -0.0246 | -2.5448
-18 | -0.4601 | 0.18244 | -0.0282 | -2.5219
-17 | -0.4544 | 0.16083 | -0.0401 | -2.8253
-16.5 | -0.4333 | 0.15633 | -0.0427 | -2.7717
-15.5 | -0.6884 | 0.07747 | -0.0832 | -8.886
-15 | -0.7189 | 0.06497 | -0.0921 | -11.0651
-14.5 | -0.7505 | 0.05199 | -0.102 | -14.4355
-14 | -0.7644 | 0.04519 | -0.1035 | -16.9152
-13.5 | -0.7721 | 0.04018 | -0.1022 | -19.216
-13 | -0.7698 | 0.03622 | -0.1004 | -21.2535
-12.5 | -0.7599 | 0.03286 | -0.0983 | -23.1254
-12 | -0.7419 | 0.03011 | -0.0961 | -24.6397
-11.5 | -0.7181 | 0.02763 | -0.0938 | -25.9899
-11 | -0.6901 | 0.02557 | -0.0916 | -26.9887
-10.5 | -0.6582 | 0.02379 | -0.0895 | -27.6671
-10 | -0.6275 | 0.02174 | -0.087 | -28.8638
-9.5 | -0.5976 | 0.02012 | -0.0845 | -29.7018
-9 | -0.568 | 0.01862 | -0.0818 | -30.5048
-8.5 | -0.5381 | 0.01727 | -0.079 | -31.1581
-8 | -0.5064 | 0.01611 | -0.0762 | -31.4339
-7.5 | -0.4925 | 0.01463 | -0.0705 | -33.6637
-7 | -0.4591 | 0.01382 | -0.0671 | -33.22
-6.5 | -0.4163 | 0.01315 | -0.0651 | -31.6578
-6 | -0.3739 | 0.01232 | -0.0631 | -30.349
-5.5 | -0.3263 | 0.01168 | -0.0619 | -27.9366
-5 | -0.2822 | 0.01069 | -0.0603 | -26.3985
-4.5 | -0.2464 | 0.00889 | -0.0581 | -27.7165
-4 | -0.2019 | 0.00761 | -0.0568 | -26.5309
-3.5 | -0.1424 | 0.00754 | -0.0573 | -18.8859
-3 | -0.0821 | 0.00762 | -0.058 | -10.7743
-2.5 | -0.0222 | 0.00772 | -0.0585 | -2.8756
-2 | 0.038 | 0.00787 | -0.059 | 4.8285
-1.5 | 0.0989 | 0.00793 | -0.0599 | 12.4716
-1 | 0.1597 | 0.00789 | -0.0609 | 20.2408
-0.5 | 0.2206 | 0.00794 | -0.0618 | 27.7834
0 | 0.2815 | 0.00801 | -0.0628 | 35.1436
0.5 | 0.342 | 0.00799 | -0.0637 | 42.8035
1 | 0.4027 | 0.00806 | -0.0645 | 49.9628
1.5 | 0.4634 | 0.00818 | -0.0655 | 56.6504
2 | 0.5235 | 0.00821 | -0.0663 | 63.7637
2.5 | 0.5837 | 0.00829 | -0.0671 | 70.4101
3 | 0.6444 | 0.00848 | -0.0679 | 75.9906
3.5 | 0.7026 | 0.00847 | -0.0683 | 82.9516
4 | 0.7609 | 0.00855 | -0.0685 | 88.9942
4.5 | 0.8163 | 0.00858 | -0.0681 | 95.1399
5 | 0.8678 | 0.00858 | -0.067 | 101.1422
5.5 | 0.919 | 0.00878 | -0.0658 | 104.6697
6 | 0.9645 | 0.00905 | -0.0636 | 106.5746
6.5 | 0.9777 | 0.00997 | -0.0556 | 98.0642
7 | 0.9558 | 0.01217 | -0.0428 | 78.5374
7.5 | 0.9405 | 0.01492 | -0.0328 | 63.0362
8 | 0.9322 | 0.01786 | -0.025 | 52.1948
8.5 | 0.931 | 0.02087 | -0.0189 | 44.6095
9 | 0.9415 | 0.02354 | -0.0145 | 39.9958
9.5 | 0.961 | 0.02586 | -0.0113 | 37.1616
10 | 0.9839 | 0.02809 | -0.0086 | 35.0267
10.5 | 1.003 | 0.0306 | -0.0057 | 32.7778
11 | 1.0227 | 0.03293 | -0.0028 | 31.0568
12 | 1.0685 | 0.03944 | -0.0013 | 27.0918
12.5 | 1.0879 | 0.04277 | 0 | 25.4361
13 | 1.1058 | 0.04638 | 0.0012 | 23.8422
13.5 | 1.1136 | 0.05093 | 0.0027 | 21.8653
14 | 1.1327 | 0.05469 | 0.0035 | 20.7113
14.5 | 1.1511 | 0.05867 | 0.004 | 19.6199
15 | 1.1665 | 0.06307 | 0.0044 | 18.4953
15.5 | 1.1797 | 0.06789 | 0.0043 | 17.3766
16 | 1.1891 | 0.07317 | 0.0042 | 16.2512
16.5 | 1.1939 | 0.07932 | 0.0036 | 15.0517
17 | 1.1952 | 0.08635 | 0.0021 | 13.8413
17.5 | 1.1912 | 0.09444 | -0.0004 | 12.6133
18 | 1.1831 | 0.10343 | -0.0038 | 11.4387
18.5 | 1.1722 | 0.1133 | -0.0083 | 10.346
19 | 1.1552 | 0.12455 | -0.0141 | 9.275
19.5 | 1.1382 | 0.13628 | -0.021 | 8.3519
20 | 1.1253 | 0.14759 | -0.0281 | 7.6245

## 39. Re 750k Mach 0.50 (1)
BIGFOIL.COM POLAR EXPORT
NACA65-318 a=0.8
NACA65-318 a=0.8 |  |  |  | Cl Max: | 1.265 | at alpha= | 8 | deg
JavaFoil+Calcfoil stall+Eppler ext transition |  |  |  | L/D Max: | 101.987 | at alpha= | 5 | deg
Re: | 750000 |  |  | Cd Min: | 0.00757 | at alpha= | -2 | deg
Mach: | 0.5 |  |  | Cl=0 at alpha= | -2.4014 | deg
|  |  |  | @ Cl=0.1, Cd= | 0.0075939
|  |  |  | @ Cl=0.4, Cd= | 0.0079086
|  |  |  | @ Cl=0.6, Cd= | 0.0083414
alpha (deg) | Cl | Cd | Cm | Cl/Cd
-20 | -0.989 | 0.2071 | -0.012 | -4.774
-19.5 | -0.961 | 0.20144 | -0.013 | -4.77
-19 | -0.934 | 0.1958 | -0.013 | -4.768
-18.5 | -0.906 | 0.19145 | -0.014 | -4.733
-18 | -0.879 | 0.18709 | -0.014 | -4.698
-17.5 | -0.849 | 0.17814 | -0.014 | -4.768
-17 | -0.822 | 0.17603 | -0.015 | -4.667
-16.5 | -0.794 | 0.16838 | -0.015 | -4.715
-16 | -0.766 | 0.16339 | -0.016 | -4.691
-15.5 | -0.738 | 0.1614 | -0.016 | -4.57
-15 | -0.709 | 0.15213 | -0.016 | -4.662
-14.5 | -0.682 | 0.14869 | -0.016 | -4.584
-14 | -0.654 | 0.14203 | -0.017 | -4.604
-13.5 | -0.626 | 0.13718 | -0.018 | -4.565
-13 | -0.597 | 0.13429 | -0.017 | -4.446
-12.5 | -0.569 | 0.12096 | -0.017 | -4.705
-12 | -0.541 | 0.11755 | -0.018 | -4.605
-11.5 | -0.513 | 0.11271 | -0.018 | -4.555
-11 | -0.485 | 0.11131 | -0.019 | -4.361
-10.5 | -0.457 | 0.09759 | -0.018 | -4.682
-10 | -0.429 | 0.09431 | -0.018 | -4.547
-9.5 | -0.401 | 0.08591 | -0.019 | -4.668
-9 | -0.557 | 0.06405 | -0.019 | -8.697
-8.5 | -0.579 | 0.05729 | -0.022 | -10.11
-8 | -0.565 | 0.05234 | -0.024 | -10.799
-7.5 | -0.631 | 0.01854 | -0.047 | -34.01
-7 | -0.586 | 0.01734 | -0.049 | -33.771
-6.5 | -0.533 | 0.01622 | -0.05 | -32.878
-6 | -0.476 | 0.0154 | -0.051 | -30.895
-5.5 | -0.415 | 0.0146 | -0.053 | -28.425
-5 | -0.352 | 0.01383 | -0.054 | -25.461
-4.5 | -0.287 | 0.01321 | -0.055 | -21.736
-4 | -0.221 | 0.01264 | -0.057 | -17.459
-3.5 | -0.153 | 0.01133 | -0.058 | -13.483
-3 | -0.086 | 0.00765 | -0.061 | -11.207
-2.5 | -0.014 | 0.00759 | -0.062 | -1.893
-2 | 0.057 | 0.00757 | -0.063 | 7.572
-1.5 | 0.129 | 0.00761 | -0.064 | 16.965
-1 | 0.201 | 0.00763 | -0.065 | 26.334
-0.5 | 0.273 | 0.00766 | -0.066 | 35.597
0 | 0.34 | 0.00784 | -0.067 | 43.339
0.5 | 0.41 | 0.00792 | -0.068 | 51.783
1 | 0.48 | 0.00806 | -0.069 | 59.601
1.5 | 0.55 | 0.00822 | -0.07 | 66.941
2 | 0.62 | 0.00839 | -0.072 | 73.923
2.5 | 0.69 | 0.00852 | -0.073 | 80.907
3 | 0.759 | 0.00878 | -0.074 | 86.453
3.5 | 0.822 | 0.00899 | -0.075 | 91.47
4 | 0.888 | 0.00925 | -0.076 | 96.023
4.5 | 0.952 | 0.00958 | -0.077 | 99.343
5 | 1.014 | 0.00995 | -0.078 | 101.987
5.5 | 1.064 | 0.01921 | -0.078 | 55.391
6 | 1.12 | 0.02047 | -0.079 | 54.705
6.5 | 1.171 | 0.02168 | -0.08 | 54.025
7 | 1.217 | 0.02305 | -0.081 | 52.796
7.5 | 1.249 | 0.02459 | -0.082 | 50.79
8 | 1.265 | 0.02638 | -0.082 | 47.969
8.5 | 1.255 | 0.02815 | -0.083 | 44.561
9 | 1.002 | 0.06308 | -0.04 | 15.882
9.5 | 0.666 | 0.07558 | -0.035 | 8.819
10 | 0.694 | 0.10044 | -0.036 | 6.912
10.5 | 0.722 | 0.1077 | -0.037 | 6.7
11 | 0.749 | 0.11063 | -0.037 | 6.77
11.5 | 0.777 | 0.12033 | -0.041 | 6.461
12 | 0.805 | 0.12362 | -0.042 | 6.51
12.5 | 0.832 | 0.12705 | -0.042 | 6.547
13 | 0.859 | 0.13239 | -0.043 | 6.489

## 40. Re 750k Mach 0.50 (2)
BIGFOIL.COM POLAR EXPORT
NACA65-318 a=0.8
NACA65-318 a=0.8 |  |  |  | Cl Max: | 1.0302 | at alpha= | 13 | deg
XFOIL ncrit=9 |  |  |  | L/D Max: | 97.3824 | at alpha= | 5 | deg
Re: | 750000 |  |  | Cd Min: | 0.23062 | at alpha= | -20 | deg
Mach: | 0.5 |  |  | Cl=0 at alpha= | -2.2758 | deg
|  |  |  | @ Cl=0.1, Cd= | 0.008656
|  |  |  | @ Cl=0.4, Cd= | 0.0088634
|  |  |  | @ Cl=0.6, Cd= | 0.009209
alpha (deg) | Cl | Cd | Cm | Cl/Cd
-20 | -0.5362 | 0.23062 | -0.0102 | -2.325
-19.5 | -0.5133 | 0.2235 | -0.0151 | -2.2966
-19 | -0.5041 | 0.21248 | -0.0231 | -2.3725
-18.5 | -0.4751 | 0.20602 | -0.0261 | -2.3061
-18 | -0.4508 | 0.19946 | -0.0305 | -2.2601
-17.5 | -0.4398 | 0.18924 | -0.038 | -2.324
-17 | -0.4186 | 0.17937 | -0.0454 | -2.3337
-16.5 | -0.3777 | 0.17239 | -0.0522 | -2.191
-16 | -0.3581 | 0.16548 | -0.056 | -2.164
-15.5 | -0.3569 | 0.15473 | -0.062 | -2.3066
-15 | -0.3492 | 0.14512 | -0.0666 | -2.4063
-14.5 | -0.3401 | 0.13589 | -0.0707 | -2.5028
-14 | -0.3359 | 0.12571 | -0.0744 | -2.672
-13.5 | -0.3361 | 0.11535 | -0.0796 | -2.9137
-13 | -0.3504 | 0.10251 | -0.0862 | -3.4182
-12.5 | -0.394 | 0.08398 | -0.0968 | -4.6916
-12 | -0.4368 | 0.06831 | -0.1072 | -6.3944
-11.5 | -0.4709 | 0.05671 | -0.1139 | -8.3037
-11 | -0.5011 | 0.04758 | -0.1174 | -10.5317
-10.5 | -0.5208 | 0.04052 | -0.118 | -12.8529
-10 | -0.5283 | 0.03516 | -0.1167 | -15.0256
-9.5 | -0.526 | 0.03053 | -0.1142 | -17.229
-9 | -0.5078 | 0.02694 | -0.1109 | -18.8493
-8.5 | -0.4769 | 0.02434 | -0.1075 | -19.5933
-8 | -0.4423 | 0.02231 | -0.1039 | -19.8252
-7.5 | -0.4134 | 0.02026 | -0.0999 | -20.4047
-7 | -0.3855 | 0.01838 | -0.096 | -20.9739
-6.5 | -0.3566 | 0.01667 | -0.092 | -21.3917
-6 | -0.3297 | 0.01497 | -0.0877 | -22.024
-5 | -0.2738 | 0.01275 | -0.0771 | -21.4745
-4.5 | -0.2325 | 0.01184 | -0.0735 | -19.6368
-4 | -0.2087 | 0.00976 | -0.0683 | -21.3832
-3.5 | -0.1676 | 0.00817 | -0.0652 | -20.5141
-3 | -0.0995 | 0.00821 | -0.0653 | -12.1194
-2.5 | -0.0308 | 0.00834 | -0.0656 | -3.693
-2 | 0.0379 | 0.00862 | -0.0658 | 4.3968
-1.5 | 0.1069 | 0.00866 | -0.0666 | 12.3441
-1 | 0.176 | 0.00868 | -0.0675 | 20.2765
-0.5 | 0.2453 | 0.00873 | -0.0685 | 28.0985
0 | 0.3139 | 0.00877 | -0.0693 | 35.7925
0.5 | 0.3821 | 0.00884 | -0.0701 | 43.224
1 | 0.4509 | 0.00893 | -0.071 | 50.4927
1.5 | 0.52 | 0.00906 | -0.0719 | 57.3951
2 | 0.5868 | 0.00918 | -0.0723 | 63.9216
2.5 | 0.655 | 0.00933 | -0.0728 | 70.2036
3 | 0.7248 | 0.00952 | -0.0735 | 76.1345
3.5 | 0.788 | 0.00962 | -0.0728 | 81.9127
4 | 0.8545 | 0.00975 | -0.0724 | 87.641
4.5 | 0.9098 | 0.00971 | -0.0696 | 93.6972
5 | 0.9524 | 0.00978 | -0.0644 | 97.3824
5.5 | 0.9832 | 0.0101 | -0.0572 | 97.3465
6 | 0.9971 | 0.01116 | -0.0481 | 89.3459
6.5 | 0.9618 | 0.01438 | -0.0341 | 66.8846
7 | 0.9271 | 0.01867 | -0.0228 | 49.6572
7.5 | 0.9001 | 0.02348 | -0.0143 | 38.3348
8 | 0.8844 | 0.02821 | -0.0079 | 31.3506
8.5 | 0.8886 | 0.03225 | -0.0036 | 27.5535
9 | 0.9085 | 0.0356 | -0.0005 | 25.5197
9.5 | 0.9292 | 0.03912 | 0.0023 | 23.7526
10 | 0.9458 | 0.04315 | 0.0048 | 21.9189
10.5 | 0.9628 | 0.04737 | 0.0071 | 20.3251
11 | 0.9795 | 0.0518 | 0.0091 | 18.9093
11.5 | 0.994 | 0.05653 | 0.0109 | 17.5836
13 | 1.0302 | 0.07366 | 0.0131 | 13.9859
13.5 | 1.025 | 0.08222 | 0.0116 | 12.4666
14 | 1.0105 | 0.09249 | 0.0081 | 10.9255
14.5 | 0.9912 | 0.10415 | 0.0027 | 9.517
15 | 0.9666 | 0.11738 | -0.0047 | 8.2348
15.5 | 0.9344 | 0.13304 | -0.0146 | 7.0235
16 | 0.8996 | 0.15062 | -0.0263 | 5.9726
16.5 | 0.8603 | 0.17135 | -0.0393 | 5.0207
17 | 0.8466 | 0.18785 | -0.049 | 4.5068
17.5 | 0.8488 | 0.20079 | -0.0565 | 4.2273
18 | 0.8644 | 0.20942 | -0.062 | 4.1276

## 41. Re 1M Mach 0.00 (1)
BIGFOIL.COM POLAR EXPORT
NACA65-318 a=0.8
NACA65-318 a=0.8 |  |  |  | Cl Max: | 1.499 | at alpha= | 14 | deg
JavaFoil+Calcfoil stall+Eppler ext transition |  |  |  | L/D Max: | 119.383 | at alpha= | 5.5 | deg
Re: | 1000000 |  |  | Cd Min: | 0.00629 | at alpha= | 1.5 | deg
Mach: | 0 |  |  | Cl=0 at alpha= | -2.4032 | deg
|  |  |  | @ Cl=0.1, Cd= | 0.0065703
|  |  |  | @ Cl=0.4, Cd= | 0.0068952
|  |  |  | @ Cl=0.6, Cd= | 0.0070148
alpha (deg) | Cl | Cd | Cm | Cl/Cd
-18.5 | -0.945 | 0.15209 | -0.01 | -6.21
-18 | -0.958 | 0.14293 | -0.011 | -6.699
-17.5 | -0.966 | 0.13438 | -0.011 | -7.188
-17 | -0.968 | 0.12904 | -0.012 | -7.5
-16.5 | -0.968 | 0.12277 | -0.012 | -7.881
-16 | -0.965 | 0.11608 | -0.013 | -8.314
-15.5 | -0.959 | 0.11005 | -0.014 | -8.714
-15 | -0.951 | 0.10422 | -0.014 | -9.122
-14.5 | -0.939 | 0.09903 | -0.015 | -9.481
-14 | -0.927 | 0.09228 | -0.016 | -10.045
-13.5 | -1.028 | 0.03466 | -0.028 | -29.651
-13 | -1.026 | 0.02696 | -0.03 | -38.067
-12.5 | -1.004 | 0.02466 | -0.031 | -40.732
-12 | -0.978 | 0.02251 | -0.032 | -43.432
-11.5 | -0.946 | 0.02075 | -0.033 | -45.586
-11 | -0.91 | 0.01962 | -0.034 | -46.391
-10.5 | -0.871 | 0.0184 | -0.035 | -47.351
-10 | -0.83 | 0.01734 | -0.036 | -47.882
-9.5 | -0.786 | 0.01642 | -0.038 | -47.877
-9 | -0.741 | 0.01551 | -0.039 | -47.778
-8.5 | -0.694 | 0.01465 | -0.04 | -47.354
-8 | -0.645 | 0.01381 | -0.041 | -46.662
-7.5 | -0.593 | 0.01315 | -0.042 | -45.142
-7 | -0.541 | 0.0125 | -0.043 | -43.252
-6.5 | -0.486 | 0.012 | -0.044 | -40.541
-6 | -0.431 | 0.01149 | -0.046 | -37.471
-5.5 | -0.374 | 0.01106 | -0.047 | -33.791
-5 | -0.315 | 0.01072 | -0.048 | -29.427
-4.5 | -0.256 | 0.01037 | -0.049 | -24.711
-4 | -0.196 | 0.01011 | -0.05 | -19.417
-3.5 | -0.136 | 0.00655 | -0.052 | -20.78
-3 | -0.074 | 0.00651 | -0.053 | -11.428
-2.5 | -0.012 | 0.00653 | -0.054 | -1.908
-2 | 0.05 | 0.00653 | -0.055 | 7.605
-1.5 | 0.112 | 0.00658 | -0.056 | 16.997
-1 | 0.174 | 0.00664 | -0.057 | 26.201
-0.5 | 0.236 | 0.00667 | -0.058 | 35.379
0 | 0.298 | 0.00671 | -0.059 | 44.482
0.5 | 0.36 | 0.00685 | -0.06 | 52.593
1 | 0.422 | 0.00692 | -0.061 | 61.085
1.5 | 0.482 | 0.00629 | -0.062 | 76.651
2 | 0.543 | 0.00694 | -0.063 | 78.337
2.5 | 0.604 | 0.00702 | -0.064 | 86.069
3 | 0.665 | 0.00714 | -0.065 | 93.064
3.5 | 0.722 | 0.00725 | -0.066 | 99.599
4 | 0.781 | 0.00736 | -0.066 | 106.088
4.5 | 0.839 | 0.00754 | -0.067 | 111.204
5 | 0.896 | 0.00776 | -0.068 | 115.512
5.5 | 0.952 | 0.00798 | -0.069 | 119.383
6 | 0.996 | 0.0151 | -0.069 | 65.984
6.5 | 1.049 | 0.01587 | -0.07 | 66.095
7 | 1.101 | 0.01655 | -0.071 | 66.53
7.5 | 1.15 | 0.01726 | -0.072 | 66.636
8 | 1.197 | 0.01797 | -0.073 | 66.6
8.5 | 1.241 | 0.01878 | -0.073 | 66.083
9 | 1.283 | 0.01966 | -0.074 | 65.265
9.5 | 1.322 | 0.02064 | -0.075 | 64.068
10 | 1.358 | 0.02154 | -0.076 | 63.059
10.5 | 1.391 | 0.02258 | -0.076 | 61.609
11 | 1.42 | 0.02372 | -0.077 | 59.863
11.5 | 1.446 | 0.02498 | -0.078 | 57.869
12 | 1.467 | 0.02626 | -0.079 | 55.863
12.5 | 1.484 | 0.02784 | -0.079 | 53.299
13 | 1.494 | 0.0296 | -0.08 | 50.487
13.5 | 1.498 | 0.03151 | -0.08 | 47.549
14 | 1.499 | 0.03332 | -0.081 | 44.976
14.5 | 1.494 | 0.03546 | -0.081 | 42.125
15 | 1.483 | 0.03817 | -0.082 | 38.841
15.5 | 1.468 | 0.04115 | -0.082 | 35.68
16 | 1.449 | 0.04442 | -0.082 | 32.625
16.5 | 1.421 | 0.04956 | -0.082 | 28.677
17 | 1.356 | 0.06748 | -0.078 | 20.098
17.5 | 1.244 | 0.11418 | -0.064 | 10.894
18 | 1.2 | 0.1319 | -0.059 | 9.095
18.5 | 1.155 | 0.15127 | -0.049 | 7.635
19 | 1.128 | 0.15687 | -0.05 | 7.189

## 42. Re 1M Mach 0.00 (2)
BIGFOIL.COM POLAR EXPORT
NACA65-318 a=0.8
NACA65-318 a=0.8 |  |  |  | Cl Max: | 1.3074 | at alpha= | 20 | deg
XFOIL ncrit=9 |  |  |  | L/D Max: | 115.329 | at alpha= | 5.5 | deg
Re: | 1000000 |  |  | Cd Min: | 0.10313 | at alpha= | 20 | deg
Mach: | 0 |  |  | Cl=0 at alpha= | -2.3302 | deg
|  |  |  | @ Cl=0.1, Cd= | 0.0067936
|  |  |  | @ Cl=0.4, Cd= | 0.0069816
|  |  |  | @ Cl=0.6, Cd= | 0.007186
alpha (deg) | Cl | Cd | Cm | Cl/Cd
-19 | -0.8535 | 0.09785 | -0.0626 | -8.7225
-18.5 | -0.8993 | 0.08227 | -0.0718 | -10.9311
-18 | -0.9239 | 0.07153 | -0.0776 | -12.9163
-17.5 | -0.9413 | 0.06281 | -0.0816 | -14.9865
-17 | -0.9673 | 0.05389 | -0.0842 | -17.9495
-16.5 | -0.9703 | 0.04819 | -0.0851 | -20.1349
-16 | -0.9627 | 0.0439 | -0.0858 | -21.9294
-15.5 | -0.9412 | 0.03991 | -0.0884 | -23.5831
-15 | -0.9054 | 0.03649 | -0.0929 | -24.8123
-14.5 | -0.8896 | 0.03382 | -0.092 | -26.304
-14 | -0.872 | 0.03133 | -0.0903 | -27.8327
-13.5 | -0.8517 | 0.02921 | -0.0887 | -29.1578
-13 | -0.8281 | 0.02722 | -0.0871 | -30.4225
-12.5 | -0.802 | 0.0255 | -0.0855 | -31.451
-12 | -0.7784 | 0.02348 | -0.0833 | -33.1516
-11.5 | -0.7578 | 0.02148 | -0.0807 | -35.2793
-11 | -0.7298 | 0.02003 | -0.0788 | -36.4353
-10.5 | -0.7015 | 0.01865 | -0.0766 | -37.6139
-10 | -0.6712 | 0.01746 | -0.0745 | -38.4422
-9.5 | -0.6416 | 0.01634 | -0.072 | -39.2656
-9 | -0.6168 | 0.01518 | -0.0684 | -40.6324
-8.5 | -0.5986 | 0.01406 | -0.0633 | -42.5747
-8 | -0.5597 | 0.01334 | -0.0614 | -41.9565
-7.5 | -0.5159 | 0.01277 | -0.0601 | -40.3994
-7 | -0.4724 | 0.01207 | -0.0587 | -39.1384
-6.5 | -0.4249 | 0.01151 | -0.058 | -36.9157
-6 | -0.376 | 0.011 | -0.0575 | -34.1818
-5.5 | -0.3259 | 0.01046 | -0.0571 | -31.1568
-5 | -0.2804 | 0.00956 | -0.0563 | -29.3305
-4.5 | -0.2374 | 0.00821 | -0.0553 | -28.916
-4 | -0.1934 | 0.00681 | -0.0545 | -28.3994
-3.5 | -0.1365 | 0.00668 | -0.0551 | -20.4341
-3 | -0.0781 | 0.00664 | -0.0559 | -11.762
-2 | 0.0385 | 0.00678 | -0.0574 | 5.6785
-1.5 | 0.097 | 0.00679 | -0.0583 | 14.2857
-1 | 0.1557 | 0.00686 | -0.0592 | 22.6968
-0.5 | 0.2148 | 0.00686 | -0.0602 | 31.312
0 | 0.2733 | 0.00685 | -0.0611 | 39.8978
0.5 | 0.3318 | 0.00695 | -0.062 | 47.741
1 | 0.3907 | 0.00698 | -0.063 | 55.9742
1.5 | 0.449 | 0.00699 | -0.0638 | 64.2346
2 | 0.5071 | 0.0071 | -0.0647 | 71.4225
2.5 | 0.5655 | 0.00718 | -0.0656 | 78.7604
3 | 0.623 | 0.00719 | -0.0663 | 86.6481
3.5 | 0.6797 | 0.00728 | -0.0668 | 93.3654
4 | 0.7359 | 0.00736 | -0.0673 | 99.9864
4.5 | 0.7893 | 0.00741 | -0.0672 | 106.5182
5 | 0.8429 | 0.00753 | -0.0671 | 111.9389
5.5 | 0.8938 | 0.00775 | -0.0666 | 115.329
6 | 0.9389 | 0.00816 | -0.0651 | 115.0613
6.5 | 0.9521 | 0.0096 | -0.058 | 99.1771
7 | 0.9435 | 0.01129 | -0.0472 | 83.5695
7.5 | 0.9414 | 0.01327 | -0.0387 | 70.942
8 | 0.946 | 0.01534 | -0.0321 | 61.6688
8.5 | 0.9544 | 0.01745 | -0.0265 | 54.6934
9 | 0.9699 | 0.01943 | -0.0223 | 49.9177
9.5 | 0.9943 | 0.02108 | -0.0194 | 47.1679
10 | 1.0182 | 0.02284 | -0.0166 | 44.5797
10.5 | 1.043 | 0.02459 | -0.0141 | 42.4156
11 | 1.0636 | 0.02663 | -0.0114 | 39.9399
11.5 | 1.0887 | 0.02828 | -0.0091 | 38.4972
12 | 1.1195 | 0.0307 | -0.0093 | 36.4658
12.5 | 1.1341 | 0.03381 | -0.0072 | 33.5433
13 | 1.1595 | 0.03616 | -0.0061 | 32.0658
13.5 | 1.1817 | 0.03887 | -0.0049 | 30.4013
14 | 1.2006 | 0.04194 | -0.0038 | 28.6266
14.5 | 1.2177 | 0.0453 | -0.0029 | 26.8808
15 | 1.2214 | 0.05002 | -0.0016 | 24.4182
15.5 | 1.2412 | 0.0534 | -0.0013 | 23.2434
16 | 1.2559 | 0.05741 | -0.0011 | 21.876
16.5 | 1.2708 | 0.0615 | -0.0012 | 20.6634
17 | 1.2827 | 0.06611 | -0.0015 | 19.4025
17.5 | 1.2925 | 0.07107 | -0.0021 | 18.1863
18 | 1.2983 | 0.07667 | -0.003 | 16.9336
18.5 | 1.2959 | 0.08341 | -0.0042 | 15.5365
19 | 1.301 | 0.08956 | -0.006 | 14.5266
19.5 | 1.3051 | 0.09612 | -0.0083 | 13.5778
20 | 1.3074 | 0.10313 | -0.0111 | 12.6772

## 43. Re 1M Mach 0.10 (1)
BIGFOIL.COM POLAR EXPORT
NACA65-318 a=0.8
NACA65-318 a=0.8 |  |  |  | Cl Max: | 1.488 | at alpha= | 13.5 | deg
JavaFoil+Calcfoil stall+Eppler ext transition |  |  |  | L/D Max: | 119.445 | at alpha= | 5.5 | deg
Re: | 1000000 |  |  | Cd Min: | 0.00624 | at alpha= | 1 | deg
Mach: | 0.1 |  |  | Cl=0 at alpha= | -2.3968 | deg
|  |  |  | @ Cl=0.1, Cd= | 0.0065677
|  |  |  | @ Cl=0.4, Cd= | 0.0064662
|  |  |  | @ Cl=0.6, Cd= | 0.0070208
alpha (deg) | Cl | Cd | Cm | Cl/Cd
-18 | -0.929 | 0.1455 | -0.01 | -6.387
-17.5 | -0.942 | 0.13708 | -0.011 | -6.872
-17 | -0.946 | 0.12989 | -0.011 | -7.286
-16.5 | -0.949 | 0.12426 | -0.012 | -7.635
-16 | -0.949 | 0.11748 | -0.013 | -8.075
-15.5 | -0.945 | 0.11171 | -0.013 | -8.46
-15 | -0.94 | 0.10504 | -0.014 | -8.946
-14.5 | -0.931 | 0.09961 | -0.015 | -9.346
-14 | -0.918 | 0.09378 | -0.016 | -9.789
-13.5 | -0.914 | 0.08251 | -0.019 | -11.071
-13 | -1.008 | 0.03108 | -0.029 | -32.428
-12.5 | -1.003 | 0.02473 | -0.031 | -40.536
-12 | -0.975 | 0.02298 | -0.032 | -42.431
-11.5 | -0.945 | 0.02115 | -0.033 | -44.659
-11 | -0.91 | 0.01987 | -0.034 | -45.797
-10.5 | -0.872 | 0.01865 | -0.036 | -46.758
-10 | -0.831 | 0.01753 | -0.037 | -47.422
-9.5 | -0.788 | 0.01658 | -0.038 | -47.524
-9 | -0.742 | 0.01568 | -0.039 | -47.353
-8.5 | -0.695 | 0.01479 | -0.04 | -47.021
-8 | -0.646 | 0.01396 | -0.041 | -46.301
-7.5 | -0.595 | 0.01323 | -0.042 | -45.02
-7 | -0.543 | 0.01263 | -0.043 | -42.959
-6.5 | -0.488 | 0.01208 | -0.045 | -40.41
-6 | -0.432 | 0.01155 | -0.046 | -37.438
-5.5 | -0.375 | 0.01115 | -0.047 | -33.642
-5 | -0.317 | 0.01077 | -0.048 | -29.4
-4.5 | -0.257 | 0.01045 | -0.049 | -24.644
-4 | -0.197 | 0.01019 | -0.051 | -19.36
-3.5 | -0.137 | 0.00653 | -0.052 | -20.945
-3 | -0.075 | 0.00653 | -0.053 | -11.441
-2.5 | -0.013 | 0.00656 | -0.054 | -1.91
-2 | 0.05 | 0.0066 | -0.055 | 7.565
-1.5 | 0.112 | 0.00656 | -0.056 | 17.135
-1 | 0.175 | 0.00662 | -0.057 | 26.424
-0.5 | 0.237 | 0.0067 | -0.058 | 35.413
0 | 0.3 | 0.00672 | -0.059 | 44.576
0.5 | 0.362 | 0.00684 | -0.06 | 52.933
1 | 0.423 | 0.00624 | -0.061 | 67.746
1.5 | 0.484 | 0.00687 | -0.062 | 70.528
2 | 0.546 | 0.00695 | -0.063 | 78.54
2.5 | 0.607 | 0.00703 | -0.064 | 86.359
3 | 0.668 | 0.00716 | -0.065 | 93.299
3.5 | 0.725 | 0.00729 | -0.066 | 99.451
4 | 0.785 | 0.00742 | -0.067 | 105.763
4.5 | 0.843 | 0.00757 | -0.068 | 111.351
5 | 0.9 | 0.00779 | -0.069 | 115.592
5.5 | 0.956 | 0.00801 | -0.069 | 119.445
6 | 1 | 0.0152 | -0.069 | 65.836
6.5 | 1.054 | 0.01599 | -0.07 | 65.899
7 | 1.105 | 0.01668 | -0.071 | 66.287
7.5 | 1.154 | 0.01743 | -0.072 | 66.232
8 | 1.201 | 0.01816 | -0.073 | 66.14
8.5 | 1.245 | 0.01897 | -0.074 | 65.667
9 | 1.287 | 0.01984 | -0.074 | 64.853
9.5 | 1.325 | 0.02085 | -0.075 | 63.559
10 | 1.361 | 0.0218 | -0.076 | 62.415
10.5 | 1.392 | 0.0229 | -0.077 | 60.779
11 | 1.42 | 0.02405 | -0.078 | 59.046
11.5 | 1.444 | 0.02537 | -0.078 | 56.926
12 | 1.464 | 0.02674 | -0.079 | 54.732
12.5 | 1.479 | 0.0284 | -0.079 | 52.059
13 | 1.487 | 0.03012 | -0.08 | 49.364
13.5 | 1.488 | 0.03215 | -0.081 | 46.278
14 | 1.485 | 0.03404 | -0.081 | 43.619
14.5 | 1.476 | 0.03633 | -0.082 | 40.636
15 | 1.462 | 0.03882 | -0.082 | 37.667
15.5 | 1.439 | 0.0431 | -0.082 | 33.384
16 | 1.414 | 0.04696 | -0.082 | 30.113
16.5 | 1.354 | 0.06157 | -0.079 | 21.999
17 | 1.22 | 0.1159 | -0.061 | 10.526
17.5 | 1.183 | 0.1296 | -0.057 | 9.128
18 | 1.144 | 0.14386 | -0.051 | 7.95
18.5 | 1.109 | 0.15379 | -0.048 | 7.209

## 44. Re 1M Mach 0.10 (2)
BIGFOIL.COM POLAR EXPORT
NACA65-318 a=0.8
NACA65-318 a=0.8 |  |  |  | Cl Max: | 1.2922 | at alpha= | 20 | deg
XFOIL ncrit=9 |  |  |  | L/D Max: | 115.501 | at alpha= | 5.5 | deg
Re: | 1000000 |  |  | Cd Min: | 0.10765 | at alpha= | 20 | deg
Mach: | 0.1 |  |  | Cl=0 at alpha= | -2.3266 | deg
|  |  |  | @ Cl=0.1, Cd= | 0.0068226
|  |  |  | @ Cl=0.4, Cd= | 0.0070025
|  |  |  | @ Cl=0.6, Cd= | 0.0072108
alpha (deg) | Cl | Cd | Cm | Cl/Cd
-18.5 | -0.8322 | 0.09507 | -0.0655 | -8.7536
-18 | -0.8725 | 0.08048 | -0.0742 | -10.8412
-17.5 | -0.9015 | 0.06925 | -0.0802 | -13.0181
-17 | -0.9339 | 0.05887 | -0.0843 | -15.8638
-16.5 | -0.9486 | 0.05151 | -0.0861 | -18.4158
-16 | -0.9462 | 0.04645 | -0.0871 | -20.3703
-15.5 | -0.9291 | 0.04195 | -0.0898 | -22.1478
-15 | -0.8955 | 0.0381 | -0.0946 | -23.5039
-14.5 | -0.8818 | 0.03515 | -0.0938 | -25.0868
-14 | -0.8663 | 0.03241 | -0.0921 | -26.7294
-13.5 | -0.8473 | 0.03011 | -0.0905 | -28.1402
-13 | -0.8247 | 0.02796 | -0.0888 | -29.4957
-12.5 | -0.7994 | 0.02611 | -0.0871 | -30.6166
-12 | -0.7726 | 0.02438 | -0.0853 | -31.6899
-11.5 | -0.7538 | 0.02204 | -0.0824 | -34.2015
-11 | -0.7265 | 0.0205 | -0.0804 | -35.439
-10.5 | -0.6982 | 0.01906 | -0.0782 | -36.6317
-10 | -0.6678 | 0.01783 | -0.0761 | -37.4537
-9.5 | -0.6383 | 0.01664 | -0.0736 | -38.3594
-9 | -0.6097 | 0.01555 | -0.0707 | -39.209
-8 | -0.5596 | 0.01347 | -0.0625 | -41.5442
-7.5 | -0.5166 | 0.01287 | -0.061 | -40.1399
-7 | -0.4731 | 0.01219 | -0.0596 | -38.8105
-6.5 | -0.4262 | 0.01158 | -0.0587 | -36.8048
-6 | -0.3772 | 0.01109 | -0.0581 | -34.0126
-5.5 | -0.3269 | 0.01053 | -0.0577 | -31.0446
-5 | -0.2808 | 0.00969 | -0.0568 | -28.9783
-4.5 | -0.2378 | 0.00833 | -0.0558 | -28.5474
-4 | -0.1946 | 0.00685 | -0.0548 | -28.4088
-3.5 | -0.1375 | 0.00669 | -0.0554 | -20.5531
-3 | -0.0787 | 0.00666 | -0.0562 | -11.8168
-2.5 | -0.0205 | 0.00672 | -0.0569 | -3.0506
-2 | 0.0386 | 0.0068 | -0.0577 | 5.6765
-1.5 | 0.0974 | 0.00682 | -0.0585 | 14.2815
-1 | 0.1565 | 0.00688 | -0.0595 | 22.7471
-0.5 | 0.216 | 0.00689 | -0.0605 | 31.3498
0 | 0.2747 | 0.00688 | -0.0614 | 39.9273
0.5 | 0.3337 | 0.00697 | -0.0623 | 47.8766
1 | 0.3928 | 0.007 | -0.0633 | 56.1143
1.5 | 0.4515 | 0.00702 | -0.0641 | 64.3162
2 | 0.51 | 0.00715 | -0.065 | 71.3287
2.5 | 0.5687 | 0.0072 | -0.0659 | 78.9861
3 | 0.6266 | 0.00722 | -0.0666 | 86.7867
3.5 | 0.6836 | 0.00731 | -0.0671 | 93.5157
4 | 0.74 | 0.0074 | -0.0675 | 100
4.5 | 0.7938 | 0.00743 | -0.0674 | 106.8371
5 | 0.8475 | 0.00756 | -0.0672 | 112.1032
5.5 | 0.8986 | 0.00778 | -0.0667 | 115.5013
6 | 0.9426 | 0.00823 | -0.0648 | 114.5322
6.5 | 0.9518 | 0.00971 | -0.0569 | 98.0227
7 | 0.9421 | 0.01148 | -0.046 | 82.0645
7.5 | 0.9393 | 0.01354 | -0.0375 | 69.3722
8 | 0.9436 | 0.01567 | -0.0309 | 60.217
8.5 | 0.9517 | 0.01785 | -0.0254 | 53.3165
9 | 0.968 | 0.01986 | -0.0213 | 48.7412
9.5 | 0.9924 | 0.02156 | -0.0184 | 46.0297
10 | 1.0166 | 0.02336 | -0.0156 | 43.5188
10.5 | 1.0407 | 0.02521 | -0.0131 | 41.2812
11 | 1.0621 | 0.02728 | -0.0104 | 38.9333
11.5 | 1.0837 | 0.029 | -0.0075 | 37.369
12 | 1.116 | 0.03162 | -0.0082 | 35.2941
12.5 | 1.132 | 0.03469 | -0.0062 | 32.6319
13 | 1.1565 | 0.03721 | -0.005 | 31.0804
13.5 | 1.178 | 0.04006 | -0.0039 | 29.4059
14 | 1.1961 | 0.04329 | -0.0028 | 27.6299
14.5 | 1.2111 | 0.04695 | -0.0018 | 25.7955
15 | 1.2176 | 0.05152 | -0.0008 | 23.6335
15.5 | 1.2359 | 0.05516 | -0.0005 | 22.4057
16 | 1.2497 | 0.05935 | -0.0002 | 21.0564
16.5 | 1.2642 | 0.06363 | -0.0004 | 19.868
17 | 1.2752 | 0.06848 | -0.0008 | 18.6215
17.5 | 1.2836 | 0.07375 | -0.0016 | 17.4047
18 | 1.2852 | 0.08 | -0.0026 | 16.065
18.5 | 1.287 | 0.08648 | -0.0041 | 14.8821
19 | 1.2905 | 0.09302 | -0.0061 | 13.8734
19.5 | 1.2921 | 0.10013 | -0.0087 | 12.9042
20 | 1.2922 | 0.10765 | -0.0119 | 12.0037

## 45. Re 1M Mach 0.25 (1)
BIGFOIL.COM POLAR EXPORT
NACA65-318 a=0.8
NACA65-318 a=0.8 |  |  |  | Cl Max: | 1.429 | at alpha= | 12 | deg
JavaFoil+Calcfoil stall+Eppler ext transition |  |  |  | L/D Max: | 118.663 | at alpha= | 5.5 | deg
Re: | 1000000 |  |  | Cd Min: | 0.00631 | at alpha= | 0.5 | deg
Mach: | 0.25 |  |  | Cl=0 at alpha= | -2.3984 | deg
|  |  |  | @ Cl=0.1, Cd= | 0.0066836
|  |  |  | @ Cl=0.4, Cd= | 0.0065725
|  |  |  | @ Cl=0.6, Cd= | 0.0071371
alpha (deg) | Cl | Cd | Cm | Cl/Cd
-16.5 | -0.787 | 0.13787 | -0.011 | -5.707
-16 | -0.811 | 0.12997 | -0.012 | -6.239
-15.5 | -0.83 | 0.12173 | -0.012 | -6.819
-15 | -0.844 | 0.11491 | -0.013 | -7.347
-14.5 | -0.854 | 0.10673 | -0.014 | -7.997
-14 | -0.857 | 0.10068 | -0.014 | -8.512
-13.5 | -0.856 | 0.09317 | -0.015 | -9.187
-13 | -0.85 | 0.0872 | -0.016 | -9.749
-12.5 | -0.84 | 0.08104 | -0.018 | -10.372
-12 | -0.825 | 0.07471 | -0.02 | -11.036
-11.5 | -0.915 | 0.02661 | -0.033 | -34.385
-11 | -0.902 | 0.02173 | -0.035 | -41.515
-10.5 | -0.871 | 0.02 | -0.036 | -43.551
-10 | -0.835 | 0.01885 | -0.037 | -44.259
-9.5 | -0.795 | 0.01762 | -0.039 | -45.088
-9 | -0.751 | 0.01671 | -0.04 | -44.944
-8.5 | -0.704 | 0.01571 | -0.041 | -44.844
-8 | -0.656 | 0.01479 | -0.042 | -44.358
-7.5 | -0.605 | 0.01396 | -0.043 | -43.381
-7 | -0.553 | 0.01325 | -0.044 | -41.718
-6.5 | -0.498 | 0.01261 | -0.046 | -39.478
-6 | -0.441 | 0.01203 | -0.047 | -36.684
-5.5 | -0.383 | 0.01153 | -0.048 | -33.251
-5 | -0.324 | 0.0111 | -0.049 | -29.174
-4.5 | -0.263 | 0.0107 | -0.051 | -24.617
-4 | -0.202 | 0.01044 | -0.052 | -19.334
-3.5 | -0.14 | 0.00668 | -0.053 | -21.037
-3 | -0.077 | 0.00667 | -0.055 | -11.502
-2.5 | -0.013 | 0.0066 | -0.056 | -1.95
-2 | 0.051 | 0.00663 | -0.057 | 7.73
-1.5 | 0.115 | 0.0067 | -0.058 | 17.244
-1 | 0.18 | 0.00676 | -0.059 | 26.587
-0.5 | 0.244 | 0.00683 | -0.06 | 35.673
0 | 0.308 | 0.00686 | -0.061 | 44.887
0.5 | 0.37 | 0.00631 | -0.062 | 58.7
1 | 0.434 | 0.00687 | -0.063 | 63.107
1.5 | 0.497 | 0.007 | -0.064 | 70.954
2 | 0.56 | 0.00708 | -0.065 | 79.032
2.5 | 0.623 | 0.00717 | -0.066 | 86.808
3 | 0.685 | 0.00732 | -0.067 | 93.65
3.5 | 0.744 | 0.00743 | -0.068 | 100.107
4 | 0.804 | 0.00758 | -0.068 | 106.141
4.5 | 0.864 | 0.00779 | -0.069 | 110.838
5 | 0.922 | 0.00803 | -0.07 | 114.824
5.5 | 0.98 | 0.00826 | -0.071 | 118.663
6 | 1.024 | 0.01589 | -0.071 | 64.455
6.5 | 1.078 | 0.01672 | -0.072 | 64.433
7 | 1.13 | 0.01748 | -0.073 | 64.627
7.5 | 1.178 | 0.01832 | -0.074 | 64.307
8 | 1.224 | 0.01917 | -0.075 | 63.828
8.5 | 1.266 | 0.02011 | -0.076 | 62.956
9 | 1.304 | 0.02113 | -0.076 | 61.729
9.5 | 1.338 | 0.02226 | -0.077 | 60.117
10 | 1.368 | 0.0233 | -0.078 | 58.715
10.5 | 1.392 | 0.02465 | -0.079 | 56.483
11 | 1.411 | 0.02602 | -0.079 | 54.229
11.5 | 1.423 | 0.02785 | -0.08 | 51.087
12 | 1.429 | 0.02953 | -0.081 | 48.401
12.5 | 1.429 | 0.03127 | -0.081 | 45.7
13 | 1.418 | 0.03353 | -0.082 | 42.275
13.5 | 1.393 | 0.03675 | -0.082 | 37.9
14 | 1.354 | 0.04104 | -0.082 | 32.988
14.5 | 1.151 | 0.10309 | -0.052 | 11.16
15 | 1.106 | 0.11437 | -0.046 | 9.667
15.5 | 1.063 | 0.12291 | -0.044 | 8.646
16 | 1.015 | 0.12908 | -0.043 | 7.863
16.5 | 0.962 | 0.14029 | -0.042 | 6.86
17 | 0.905 | 0.14869 | -0.041 | 6.085

## 46. Re 1M Mach 0.25 (2)
BIGFOIL.COM POLAR EXPORT
NACA65-318 a=0.8
NACA65-318 a=0.8 |  |  |  | Cl Max: | 1.2298 | at alpha= | 17 | deg
XFOIL ncrit=9 |  |  |  | L/D Max: | 114.994 | at alpha= | 5.5 | deg
Re: | 1000000 |  |  | Cd Min: | 0.19396 | at alpha= | -19 | deg
Mach: | 0.25 |  |  | Cl=0 at alpha= | -2.3201 | deg
|  |  |  | @ Cl=0.1, Cd= | 0.0069799
|  |  |  | @ Cl=0.4, Cd= | 0.0071162
|  |  |  | @ Cl=0.6, Cd= | 0.0073599
alpha (deg) | Cl | Cd | Cm | Cl/Cd
-19 | -0.4955 | 0.19396 | -0.0205 | -2.5547
-18.5 | -0.4772 | 0.18823 | -0.0242 | -2.5352
-18 | -0.4752 | 0.17626 | -0.0311 | -2.696
-16.5 | -0.7253 | 0.08808 | -0.0746 | -8.2346
-15.5 | -0.7956 | 0.06116 | -0.0919 | -13.0085
-15 | -0.79 | 0.05251 | -0.1002 | -15.0448
-14.5 | -0.7952 | 0.04658 | -0.1016 | -17.0717
-14 | -0.8037 | 0.0411 | -0.101 | -19.5547
-13 | -0.7942 | 0.03322 | -0.098 | -23.9073
-12.5 | -0.7779 | 0.03022 | -0.0961 | -25.7412
-12 | -0.7557 | 0.02782 | -0.094 | -27.1639
-11.5 | -0.7311 | 0.02555 | -0.0918 | -28.6145
-11 | -0.7087 | 0.02323 | -0.089 | -30.508
-10.5 | -0.6809 | 0.02146 | -0.0867 | -31.7288
-10 | -0.65 | 0.01998 | -0.0845 | -32.5325
-9.5 | -0.6206 | 0.01847 | -0.0819 | -33.6004
-9 | -0.5907 | 0.0171 | -0.0792 | -34.5439
-8.5 | -0.5694 | 0.01547 | -0.0753 | -36.8067
-8 | -0.5473 | 0.01424 | -0.0707 | -38.434
-7.5 | -0.5157 | 0.0135 | -0.0669 | -38.2
-7 | -0.4729 | 0.01287 | -0.0649 | -36.7444
-6.5 | -0.4314 | 0.01202 | -0.0627 | -35.8902
-6 | -0.382 | 0.0115 | -0.0617 | -33.2174
-5.5 | -0.3322 | 0.01091 | -0.0608 | -30.4491
-5 | -0.2827 | 0.01023 | -0.0599 | -27.6344
-4.5 | -0.2397 | 0.00895 | -0.0585 | -26.7821
-4 | -0.2 | 0.00716 | -0.0568 | -27.933
-3.5 | -0.1428 | 0.0068 | -0.0571 | -21
-3 | -0.0826 | 0.0068 | -0.0578 | -12.1471
-2.5 | -0.0218 | 0.0068 | -0.0586 | -3.2059
-2 | 0.0388 | 0.0069 | -0.0593 | 5.6232
-1.5 | 0.0995 | 0.00698 | -0.0601 | 14.255
-1 | 0.1609 | 0.00697 | -0.0611 | 23.0846
-0.5 | 0.222 | 0.00701 | -0.0621 | 31.669
0 | 0.2827 | 0.00707 | -0.063 | 39.9859
0.5 | 0.3437 | 0.00707 | -0.064 | 48.6139
1 | 0.4046 | 0.00712 | -0.0649 | 56.8258
1.5 | 0.4653 | 0.00723 | -0.0658 | 64.3568
2 | 0.5257 | 0.00726 | -0.0666 | 72.4105
2.5 | 0.5862 | 0.00733 | -0.0675 | 79.9727
3 | 0.6462 | 0.00746 | -0.0682 | 86.622
3.5 | 0.705 | 0.00747 | -0.0686 | 94.3775
4 | 0.7629 | 0.00757 | -0.0688 | 100.7794
4.5 | 0.8182 | 0.00761 | -0.0684 | 107.5164
5 | 0.8717 | 0.00776 | -0.0677 | 112.3325
5.5 | 0.9234 | 0.00803 | -0.0667 | 114.9938
6 | 0.9592 | 0.00866 | -0.0629 | 110.7621
6.5 | 0.9464 | 0.01037 | -0.0506 | 91.2633
7 | 0.9354 | 0.01257 | -0.0402 | 74.4153
7.5 | 0.9295 | 0.01507 | -0.0317 | 61.6788
8 | 0.93 | 0.01767 | -0.025 | 52.6316
8.5 | 0.9381 | 0.02021 | -0.0198 | 46.4176
9 | 0.9582 | 0.02233 | -0.0162 | 42.9109
9.5 | 0.982 | 0.02435 | -0.0133 | 40.3285
10 | 1.008 | 0.02633 | -0.0107 | 38.2833
10.5 | 1.0274 | 0.02885 | -0.0079 | 35.6118
11 | 1.053 | 0.03104 | -0.0057 | 33.924
11.5 | 1.0736 | 0.03342 | -0.003 | 32.1245
12.5 | 1.1175 | 0.03998 | -0.0013 | 27.9515
13 | 1.1382 | 0.04324 | 0 | 26.3228
13.5 | 1.1571 | 0.04678 | 0.0012 | 24.7349
14 | 1.1714 | 0.05086 | 0.0022 | 23.0319
14.5 | 1.1771 | 0.0559 | 0.0031 | 21.0572
15 | 1.1934 | 0.06017 | 0.0035 | 19.8338
15.5 | 1.2064 | 0.06494 | 0.0036 | 18.5771
16 | 1.2165 | 0.07021 | 0.0034 | 17.3266
16.5 | 1.226 | 0.07582 | 0.0026 | 16.1699
17 | 1.2298 | 0.08233 | 0.0013 | 14.9374
17.5 | 1.2252 | 0.09001 | -0.0005 | 13.6118
18 | 1.2206 | 0.09828 | -0.0032 | 12.4196
18.5 | 1.2153 | 0.1071 | -0.0069 | 11.3473
19 | 1.203 | 0.11721 | -0.0115 | 10.2636
19.5 | 1.1895 | 0.12801 | -0.0173 | 9.2922
20 | 1.1762 | 0.13911 | -0.0238 | 8.4552

## 47. Re 1M Mach 0.50 (1)
BIGFOIL.COM POLAR EXPORT
NACA65-318 a=0.8
NACA65-318 a=0.8 |  |  |  | Cl Max: | 1.268 | at alpha= | 8 | deg
JavaFoil+Calcfoil stall+Eppler ext transition |  |  |  | L/D Max: | 110.983 | at alpha= | 5 | deg
Re: | 1000000 |  |  | Cd Min: | 0.00631 | at alpha= | -2.5 | deg
Mach: | 0.5 |  |  | Cl=0 at alpha= | -2.4014 | deg
|  |  |  | @ Cl=0.1, Cd= | 0.006996
|  |  |  | @ Cl=0.4, Cd= | 0.0073227
|  |  |  | @ Cl=0.6, Cd= | 0.0076829
alpha (deg) | Cl | Cd | Cm | Cl/Cd
-20 | -0.989 | 0.20033 | -0.012 | -4.937
-19.5 | -0.961 | 0.19061 | -0.013 | -5.042
-19 | -0.934 | 0.18601 | -0.013 | -5.019
-18.5 | -0.906 | 0.18112 | -0.014 | -5.003
-18 | -0.879 | 0.17689 | -0.014 | -4.969
-17.5 | -0.85 | 0.17136 | -0.014 | -4.958
-17 | -0.822 | 0.16639 | -0.015 | -4.938
-16.5 | -0.794 | 0.15814 | -0.015 | -5.021
-16 | -0.766 | 0.15373 | -0.016 | -4.986
-15.5 | -0.738 | 0.1496 | -0.016 | -4.932
-15 | -0.709 | 0.14341 | -0.016 | -4.946
-14.5 | -0.682 | 0.14104 | -0.016 | -4.832
-14 | -0.654 | 0.13316 | -0.017 | -4.911
-13.5 | -0.626 | 0.12838 | -0.018 | -4.877
-13 | -0.597 | 0.12693 | -0.017 | -4.705
-12.5 | -0.569 | 0.11655 | -0.017 | -4.884
-12 | -0.541 | 0.11073 | -0.018 | -4.889
-11.5 | -0.513 | 0.1084 | -0.018 | -4.737
-11 | -0.486 | 0.10462 | -0.019 | -4.641
-10.5 | -0.457 | 0.09364 | -0.019 | -4.882
-10 | -0.429 | 0.08966 | -0.019 | -4.784
-9.5 | -0.401 | 0.06684 | -0.02 | -6.004
-9 | -0.557 | 0.06278 | -0.02 | -8.874
-8.5 | -0.58 | 0.05532 | -0.023 | -10.488
-8 | -0.666 | 0.01881 | -0.046 | -35.394
-7.5 | -0.632 | 0.0175 | -0.048 | -36.114
-7 | -0.587 | 0.01633 | -0.049 | -35.921
-6.5 | -0.534 | 0.01531 | -0.05 | -34.879
-6 | -0.477 | 0.01449 | -0.051 | -32.897
-5.5 | -0.416 | 0.01366 | -0.053 | -30.472
-5 | -0.353 | 0.01293 | -0.054 | -27.326
-4.5 | -0.288 | 0.01235 | -0.056 | -23.327
-4 | -0.221 | 0.0118 | -0.057 | -18.757
-3.5 | -0.153 | 0.01135 | -0.058 | -13.503
-3 | -0.086 | 0.00669 | -0.061 | -12.819
-2.5 | -0.014 | 0.00631 | -0.062 | -2.276
-2 | 0.057 | 0.00699 | -0.063 | 8.2
-1.5 | 0.129 | 0.007 | -0.064 | 18.438
-1 | 0.201 | 0.00707 | -0.065 | 28.394
-0.5 | 0.273 | 0.00708 | -0.066 | 38.474
0 | 0.341 | 0.00723 | -0.067 | 47.148
0.5 | 0.411 | 0.00734 | -0.068 | 56.039
1 | 0.482 | 0.00746 | -0.07 | 64.577
1.5 | 0.552 | 0.00758 | -0.071 | 72.753
2 | 0.622 | 0.00773 | -0.072 | 80.439
2.5 | 0.691 | 0.00788 | -0.073 | 87.76
3 | 0.761 | 0.00805 | -0.074 | 94.478
3.5 | 0.825 | 0.00825 | -0.075 | 100.003
4 | 0.89 | 0.00855 | -0.076 | 104.164
4.5 | 0.955 | 0.00885 | -0.077 | 107.846
5 | 1.017 | 0.00916 | -0.078 | 110.983
5.5 | 1.065 | 0.01821 | -0.078 | 58.493
6 | 1.121 | 0.0194 | -0.079 | 57.791
6.5 | 1.173 | 0.02053 | -0.08 | 57.113
7 | 1.218 | 0.02189 | -0.081 | 55.659
7.5 | 1.251 | 0.02328 | -0.082 | 53.746
8 | 1.268 | 0.02496 | -0.083 | 50.782
8.5 | 1.257 | 0.02684 | -0.083 | 46.835
9 | 1.187 | 0.02931 | -0.084 | 40.49
9.5 | 0.667 | 0.07316 | -0.036 | 9.114
10 | 0.694 | 0.0971 | -0.037 | 7.152
10.5 | 0.722 | 0.10077 | -0.037 | 7.162
11 | 0.749 | 0.10373 | -0.038 | 7.221
11.5 | 0.778 | 0.11297 | -0.042 | 6.883
12 | 0.805 | 0.11623 | -0.042 | 6.924
12.5 | 0.832 | 0.11969 | -0.043 | 6.951
13 | 0.859 | 0.12581 | -0.044 | 6.829

## 48. Re 1M Mach 0.50 (2)
BIGFOIL.COM POLAR EXPORT
NACA65-318 a=0.8
NACA65-318 a=0.8 |  |  |  | Cl Max: | 1.0522 | at alpha= | 13 | deg
XFOIL ncrit=9 |  |  |  | L/D Max: | 108.498 | at alpha= | 5 | deg
Re: | 1000000 |  |  | Cd Min: | 0.20828 | at alpha= | 18 | deg
Mach: | 0.5 |  |  | Cl=0 at alpha= | -2.2807 | deg
|  |  |  | @ Cl=0.1, Cd= | 0.0075884
|  |  |  | @ Cl=0.4, Cd= | 0.0077707
|  |  |  | @ Cl=0.6, Cd= | 0.0080631
alpha (deg) | Cl | Cd | Cm | Cl/Cd
-15 | -0.3578 | 0.14347 | -0.0635 | -2.4939
-14.5 | -0.3543 | 0.13298 | -0.0687 | -2.6643
-14 | -0.3552 | 0.12187 | -0.0744 | -2.9146
-13.5 | -0.3733 | 0.10788 | -0.0818 | -3.4603
-13 | -0.3978 | 0.09378 | -0.0897 | -4.2418
-12.5 | -0.4323 | 0.07813 | -0.0995 | -5.5331
-12 | -0.462 | 0.06519 | -0.1082 | -7.087
-11.5 | -0.4941 | 0.05417 | -0.1143 | -9.1213
-11 | -0.5195 | 0.04559 | -0.1172 | -11.395
-10.5 | -0.5403 | 0.03848 | -0.1175 | -14.0411
-10 | -0.5495 | 0.03289 | -0.1159 | -16.7072
-9.5 | -0.5434 | 0.02856 | -0.1129 | -19.0266
-9 | -0.5219 | 0.02533 | -0.1094 | -20.604
-8.5 | -0.4921 | 0.02293 | -0.1057 | -21.461
-8 | -0.467 | 0.02066 | -0.1016 | -22.6041
-7.5 | -0.4372 | 0.01875 | -0.0978 | -23.3173
-7 | -0.4073 | 0.01698 | -0.094 | -23.987
-6.5 | -0.377 | 0.01535 | -0.09 | -24.5603
-6 | -0.3532 | 0.01364 | -0.0851 | -25.8944
-5.5 | -0.3271 | 0.0127 | -0.0792 | -25.7559
-5 | -0.2851 | 0.01186 | -0.0755 | -24.0388
-4.5 | -0.2363 | 0.01114 | -0.0727 | -21.2118
-4 | -0.1986 | 0.00973 | -0.069 | -20.4111
-3.5 | -0.1661 | 0.00748 | -0.0652 | -22.2059
-3 | -0.1 | 0.00731 | -0.0651 | -13.6799
-2.5 | -0.0304 | 0.00733 | -0.0657 | -4.1473
-2 | 0.0389 | 0.0075 | -0.0662 | 5.1867
-1.5 | 0.108 | 0.0076 | -0.0669 | 14.2105
-1 | 0.1779 | 0.00762 | -0.0679 | 23.3465
-0.5 | 0.247 | 0.0076 | -0.0688 | 32.5
0 | 0.3161 | 0.00768 | -0.0697 | 41.1589
0.5 | 0.3852 | 0.00776 | -0.0706 | 49.6392
1 | 0.4541 | 0.00781 | -0.0715 | 58.1434
1.5 | 0.5227 | 0.00789 | -0.0722 | 66.2484
2 | 0.5915 | 0.00805 | -0.0729 | 73.4783
3 | 0.7276 | 0.00826 | -0.0737 | 88.0872
3.5 | 0.7936 | 0.00841 | -0.0734 | 94.3639
4 | 0.8576 | 0.00853 | -0.0725 | 100.5393
4.5 | 0.9104 | 0.00855 | -0.0694 | 106.4795
5 | 0.9537 | 0.00879 | -0.0644 | 108.4983
5.5 | 0.9823 | 0.00934 | -0.0571 | 105.1713
6 | 0.971 | 0.01134 | -0.0448 | 85.6261
6.5 | 0.9348 | 0.01503 | -0.0315 | 62.1956
7 | 0.911 | 0.0191 | -0.0217 | 47.6963
7.5 | 0.8934 | 0.02349 | -0.0141 | 38.0332
8 | 0.8869 | 0.02774 | -0.0083 | 31.9719
8.5 | 0.9046 | 0.03098 | -0.0047 | 29.1995
9 | 0.929 | 0.03402 | -0.0017 | 27.3075
9.5 | 0.9521 | 0.03733 | 0.0011 | 25.505
10 | 0.9732 | 0.04101 | 0.0037 | 23.7308
10.5 | 0.9878 | 0.04534 | 0.0061 | 21.7865
11 | 1.0058 | 0.04967 | 0.0082 | 20.2496
11.5 | 1.0208 | 0.05442 | 0.01 | 18.7578
12 | 1.0348 | 0.05951 | 0.0115 | 17.3887
13 | 1.0522 | 0.07151 | 0.0127 | 14.714
13.5 | 1.0483 | 0.07971 | 0.0118 | 13.1514
14 | 1.0337 | 0.08978 | 0.0088 | 11.5137
14.5 | 1.015 | 0.10124 | 0.0037 | 10.0257
15 | 0.9907 | 0.11424 | -0.0033 | 8.6721
15.5 | 0.9679 | 0.12797 | -0.0117 | 7.5635
16 | 0.9435 | 0.14272 | -0.0213 | 6.6108
16.5 | 0.9167 | 0.159 | -0.0322 | 5.7654
17 | 0.8696 | 0.18181 | -0.0462 | 4.783
17.5 | 0.8598 | 0.19763 | -0.0554 | 4.3506
18 | 0.8697 | 0.20828 | -0.0619 | 4.1756

## 49. Re 2M Mach 0.00 (1)
BIGFOIL.COM POLAR EXPORT
NACA65-318 a=0.8
NACA65-318 a=0.8 |  |  |  | Cl Max: | 1.508 | at alpha= | 14 | deg
JavaFoil+Calcfoil stall+Eppler ext transition |  |  |  | L/D Max: | 138.195 | at alpha= | 5.5 | deg
Re: | 2000000 |  |  | Cd Min: | 0.00565 | at alpha= | -2 | deg
Mach: | 0 |  |  | Cl=0 at alpha= | -2.4032 | deg
|  |  |  | @ Cl=0.1, Cd= | 0.0056661
|  |  |  | @ Cl=0.4, Cd= | 0.0058781
|  |  |  | @ Cl=0.6, Cd= | 0.0061484
alpha (deg) | Cl | Cd | Cm | Cl/Cd
-20 | -0.899 | 0.16238 | -0.01 | -5.536
-19.5 | -0.917 | 0.15471 | -0.01 | -5.929
-19 | -0.933 | 0.1475 | -0.011 | -6.328
-18.5 | -0.95 | 0.13982 | -0.012 | -6.797
-18 | -0.966 | 0.13087 | -0.013 | -7.378
-17.5 | -0.976 | 0.12286 | -0.014 | -7.946
-17 | -0.983 | 0.11328 | -0.015 | -8.681
-16.5 | -0.995 | 0.09907 | -0.017 | -10.043
-16 | -1.069 | 0.05174 | -0.023 | -20.659
-15.5 | -1.079 | 0.04284 | -0.024 | -25.182
-15 | -1.089 | 0.03358 | -0.026 | -32.446
-14.5 | -1.086 | 0.0291 | -0.027 | -37.32
-14 | -1.076 | 0.02621 | -0.028 | -41.033
-13.5 | -1.061 | 0.02353 | -0.029 | -45.106
-13 | -1.041 | 0.02175 | -0.03 | -47.877
-12.5 | -1.016 | 0.02044 | -0.031 | -49.693
-12 | -0.985 | 0.01914 | -0.032 | -51.465
-11.5 | -0.952 | 0.01782 | -0.034 | -53.427
-11 | -0.915 | 0.0169 | -0.035 | -54.184
-10.5 | -0.876 | 0.01593 | -0.036 | -54.994
-10 | -0.836 | 0.01492 | -0.037 | -56.016
-9.5 | -0.793 | 0.01403 | -0.038 | -56.491
-9 | -0.747 | 0.01324 | -0.039 | -56.465
-8.5 | -0.7 | 0.01254 | -0.04 | -55.775
-8 | -0.65 | 0.01189 | -0.041 | -54.638
-7.5 | -0.598 | 0.01134 | -0.043 | -52.743
-7 | -0.545 | 0.01083 | -0.044 | -50.321
-6.5 | -0.49 | 0.0104 | -0.045 | -47.116
-6 | -0.434 | 0.01001 | -0.046 | -43.324
-5.5 | -0.376 | 0.0097 | -0.047 | -38.77
-5 | -0.318 | 0.00866 | -0.048 | -36.663
-4.5 | -0.259 | 0.00922 | -0.05 | -28.051
-4 | -0.198 | 0.00894 | -0.051 | -22.086
-3.5 | -0.136 | 0.00569 | -0.052 | -23.919
-3 | -0.074 | 0.00566 | -0.053 | -13.143
-2.5 | -0.012 | 0.00567 | -0.054 | -2.199
-2 | 0.05 | 0.00565 | -0.055 | 8.793
-1.5 | 0.112 | 0.00567 | -0.056 | 19.733
-1 | 0.174 | 0.00571 | -0.057 | 30.479
-0.5 | 0.236 | 0.00573 | -0.058 | 41.167
0 | 0.298 | 0.00575 | -0.059 | 51.843
0.5 | 0.36 | 0.00582 | -0.06 | 61.878
1 | 0.422 | 0.00591 | -0.061 | 71.446
1.5 | 0.484 | 0.00599 | -0.062 | 80.894
2 | 0.546 | 0.00607 | -0.063 | 90.032
2.5 | 0.608 | 0.00616 | -0.064 | 98.786
3 | 0.669 | 0.00588 | -0.065 | 113.678
3.5 | 0.726 | 0.00569 | -0.066 | 127.519
4 | 0.785 | 0.00637 | -0.067 | 123.069
4.5 | 0.843 | 0.00653 | -0.068 | 129.088
5 | 0.9 | 0.0067 | -0.069 | 134.384
5.5 | 0.956 | 0.00692 | -0.069 | 138.195
6 | 0.999 | 0.01329 | -0.069 | 75.182
6.5 | 1.053 | 0.01399 | -0.07 | 75.213
7 | 1.104 | 0.01459 | -0.071 | 75.708
7.5 | 1.154 | 0.01523 | -0.072 | 75.734
8 | 1.201 | 0.01585 | -0.073 | 75.757
8.5 | 1.245 | 0.01656 | -0.074 | 75.223
9 | 1.288 | 0.01731 | -0.074 | 74.395
9.5 | 1.327 | 0.01814 | -0.075 | 73.141
10 | 1.363 | 0.01893 | -0.076 | 72.001
10.5 | 1.396 | 0.01979 | -0.077 | 70.528
11 | 1.425 | 0.0208 | -0.078 | 68.536
11.5 | 1.451 | 0.02185 | -0.078 | 66.418
12 | 1.473 | 0.02293 | -0.079 | 64.255
12.5 | 1.491 | 0.02422 | -0.08 | 61.582
13 | 1.503 | 0.02569 | -0.08 | 58.498
13.5 | 1.507 | 0.02732 | -0.081 | 55.174
14 | 1.508 | 0.02879 | -0.081 | 52.366
14.5 | 1.503 | 0.03056 | -0.082 | 49.192
15 | 1.495 | 0.03264 | -0.083 | 45.786
15.5 | 1.481 | 0.03483 | -0.083 | 42.532
16 | 1.465 | 0.03712 | -0.083 | 39.459
16.5 | 1.444 | 0.03975 | -0.084 | 36.328
17 | 1.42 | 0.04272 | -0.084 | 33.242
17.5 | 1.391 | 0.0468 | -0.084 | 29.724
18 | 1.358 | 0.05048 | -0.084 | 26.908
18.5 | 1.31 | 0.05958 | -0.083 | 21.983
19 | 1.271 | 0.06501 | -0.083 | 19.551

## 50. Re 2M Mach 0.00 (2)
BIGFOIL.COM POLAR EXPORT
NACA65-318 a=0.8
NACA65-318 a=0.8 |  |  |  | Cl Max: | 1.4568 | at alpha= | 20 | deg
XFOIL ncrit=9 |  |  |  | L/D Max: | 131.034 | at alpha= | 4.5 | deg
Re: | 2000000 |  |  | Cd Min: | 0.08171 | at alpha= | 20 | deg
Mach: | 0 |  |  | Cl=0 at alpha= | -2.3413 | deg
|  |  |  | @ Cl=0.1, Cd= | 0.0053103
|  |  |  | @ Cl=0.4, Cd= | 0.0054908
|  |  |  | @ Cl=0.6, Cd= | 0.0056497
alpha (deg) | Cl | Cd | Cm | Cl/Cd
-20 | -1.0992 | 0.0753 | -0.0704 | -14.5976
-19.5 | -1.1082 | 0.06744 | -0.0741 | -16.4324
-19 | -1.1079 | 0.06115 | -0.0769 | -18.1177
-17 | -1.0957 | 0.04054 | -0.0821 | -27.0276
-16.5 | -1.0672 | 0.0353 | -0.0884 | -30.2323
-16 | -1.0528 | 0.03249 | -0.0875 | -32.4038
-15.5 | -1.0376 | 0.0299 | -0.0862 | -34.7023
-15 | -1.0162 | 0.02782 | -0.0851 | -36.5277
-14.5 | -0.9924 | 0.02596 | -0.0838 | -38.228
-14 | -0.9734 | 0.0238 | -0.082 | -40.8992
-13.5 | -0.9448 | 0.02232 | -0.0807 | -42.3297
-13 | -0.9192 | 0.02072 | -0.0788 | -44.3629
-12.5 | -0.8908 | 0.01933 | -0.0771 | -46.0838
-12 | -0.8622 | 0.018 | -0.0752 | -47.9
-11.5 | -0.8458 | 0.01615 | -0.0717 | -52.3715
-11 | -0.8195 | 0.01494 | -0.0689 | -54.8527
-10.5 | -0.7907 | 0.014 | -0.066 | -56.4786
-10 | -0.7618 | 0.01329 | -0.0625 | -57.3213
-9 | -0.6829 | 0.01222 | -0.0584 | -55.8838
-8.5 | -0.6399 | 0.01158 | -0.057 | -55.2591
-8 | -0.5939 | 0.01101 | -0.0561 | -53.9419
-7.5 | -0.544 | 0.01058 | -0.0557 | -51.4178
-7 | -0.4924 | 0.01024 | -0.0556 | -48.0859
-6.5 | -0.4414 | 0.00976 | -0.0554 | -45.2254
-6 | -0.3882 | 0.00945 | -0.0555 | -41.0794
-5.5 | -0.3347 | 0.00906 | -0.0557 | -36.9426
-5 | -0.2814 | 0.00866 | -0.0558 | -32.4942
-4.5 | -0.2304 | 0.008 | -0.0558 | -28.8
-4 | -0.1806 | 0.00712 | -0.0556 | -25.3652
-3.5 | -0.1325 | 0.00596 | -0.0554 | -22.2315
-3 | -0.0771 | 0.00545 | -0.056 | -14.1468
-2.5 | -0.0187 | 0.00537 | -0.0569 | -3.4823
-2 | 0.0402 | 0.00533 | -0.0578 | 7.5422
-1.5 | 0.0995 | 0.00531 | -0.0588 | 18.7382
-0.5 | 0.2178 | 0.00538 | -0.0608 | 40.4833
0 | 0.2774 | 0.00539 | -0.0619 | 51.4657
0.5 | 0.3366 | 0.00544 | -0.0629 | 61.875
1 | 0.395 | 0.00549 | -0.0638 | 71.949
1.5 | 0.4544 | 0.0055 | -0.0649 | 82.6182
2 | 0.5133 | 0.00555 | -0.0658 | 92.4865
2.5 | 0.5712 | 0.00563 | -0.0666 | 101.4565
3 | 0.6296 | 0.00567 | -0.0675 | 111.0406
3.5 | 0.6874 | 0.00575 | -0.0683 | 119.5478
4 | 0.7434 | 0.00589 | -0.0687 | 126.2139
4.5 | 0.798 | 0.00609 | -0.0689 | 131.0345
5 | 0.8486 | 0.0065 | -0.0684 | 130.5538
5.5 | 0.8833 | 0.00756 | -0.0652 | 116.8386
6 | 0.9017 | 0.00905 | -0.0592 | 99.6354
6.5 | 0.9104 | 0.01019 | -0.0511 | 89.3425
7 | 0.9224 | 0.01148 | -0.0442 | 80.3484
7.5 | 0.9378 | 0.01287 | -0.0385 | 72.8671
8 | 0.9575 | 0.01427 | -0.0338 | 67.0988
8.5 | 0.9822 | 0.01558 | -0.0301 | 63.0424
9.5 | 1.0427 | 0.01793 | -0.0249 | 58.1539
10 | 1.0701 | 0.01935 | -0.0222 | 55.3023
10.5 | 1.1003 | 0.02069 | -0.02 | 53.1803
11.5 | 1.1539 | 0.02394 | -0.0154 | 48.1997
12 | 1.1798 | 0.02572 | -0.0133 | 45.8709
12.5 | 1.206 | 0.02747 | -0.0113 | 43.9024
13.5 | 1.2636 | 0.03143 | -0.0096 | 40.2036
14 | 1.2833 | 0.03412 | -0.0079 | 37.6114
14.5 | 1.3023 | 0.03698 | -0.0065 | 35.2163
15 | 1.3263 | 0.03953 | -0.0056 | 33.5517
15.5 | 1.3483 | 0.0423 | -0.0048 | 31.8747
16 | 1.3688 | 0.0453 | -0.0041 | 30.2163
16.5 | 1.3872 | 0.04859 | -0.0035 | 28.5491
17 | 1.4045 | 0.05209 | -0.0031 | 26.9629
17.5 | 1.4072 | 0.05725 | -0.0027 | 24.5799
18 | 1.4162 | 0.06193 | -0.0028 | 22.8678
18.5 | 1.4327 | 0.06592 | -0.0032 | 21.7339
19 | 1.4425 | 0.07082 | -0.0039 | 20.3685
19.5 | 1.4505 | 0.07605 | -0.0049 | 19.073
20 | 1.4568 | 0.08171 | -0.0062 | 17.8289

## 51. Re 2M Mach 0.10 (1)
BIGFOIL.COM POLAR EXPORT
NACA65-318 a=0.8
NACA65-318 a=0.8 |  |  |  | Cl Max: | 1.497 | at alpha= | 13.5 | deg
JavaFoil+Calcfoil stall+Eppler ext transition |  |  |  | L/D Max: | 137.529 | at alpha= | 5.5 | deg
Re: | 2000000 |  |  | Cd Min: | 0.00562 | at alpha= | 3 | deg
Mach: | 0.1 |  |  | Cl=0 at alpha= | -2.3968 | deg
|  |  |  | @ Cl=0.1, Cd= | 0.0056761
|  |  |  | @ Cl=0.4, Cd= | 0.0058902
|  |  |  | @ Cl=0.6, Cd= | 0.0062052
alpha (deg) | Cl | Cd | Cm | Cl/Cd
-19.5 | -0.877 | 0.15656 | -0.01 | -5.602
-19 | -0.898 | 0.15035 | -0.011 | -5.97
-18.5 | -0.916 | 0.14375 | -0.011 | -6.373
-18 | -0.934 | 0.13503 | -0.012 | -6.918
-17.5 | -0.95 | 0.12547 | -0.013 | -7.574
-17 | -0.956 | 0.11889 | -0.014 | -8.038
-16.5 | -0.963 | 0.10962 | -0.016 | -8.782
-16 | -0.976 | 0.09466 | -0.018 | -10.311
-15.5 | -0.978 | 0.08645 | -0.019 | -11.318
-15 | -1.065 | 0.03815 | -0.025 | -27.927
-14.5 | -1.071 | 0.03095 | -0.027 | -34.613
-14 | -1.065 | 0.0272 | -0.028 | -39.172
-13.5 | -1.054 | 0.0241 | -0.029 | -43.74
-13 | -1.036 | 0.02218 | -0.03 | -46.709
-12.5 | -1.013 | 0.02068 | -0.032 | -48.983
-12 | -0.983 | 0.01947 | -0.033 | -50.503
-11.5 | -0.951 | 0.01815 | -0.034 | -52.391
-11 | -0.915 | 0.01714 | -0.035 | -53.416
-10.5 | -0.877 | 0.01615 | -0.036 | -54.294
-10 | -0.837 | 0.01513 | -0.037 | -55.293
-9.5 | -0.794 | 0.01422 | -0.038 | -55.843
-9 | -0.749 | 0.01338 | -0.039 | -55.962
-8.5 | -0.701 | 0.01267 | -0.04 | -55.358
-8 | -0.652 | 0.01201 | -0.042 | -54.237
-7.5 | -0.6 | 0.01142 | -0.043 | -52.54
-7 | -0.547 | 0.01091 | -0.044 | -50.135
-6.5 | -0.492 | 0.0105 | -0.045 | -46.851
-6 | -0.435 | 0.01009 | -0.046 | -43.157
-5.5 | -0.378 | 0.00974 | -0.047 | -38.771
-5 | -0.319 | 0.00943 | -0.049 | -33.817
-4.5 | -0.26 | 0.00925 | -0.05 | -28.1
-4 | -0.198 | 0.00893 | -0.051 | -22.215
-3.5 | -0.137 | 0.00567 | -0.052 | -24.108
-3 | -0.075 | 0.00568 | -0.053 | -13.157
-2.5 | -0.013 | 0.00565 | -0.054 | -2.218
-2 | 0.05 | 0.00566 | -0.055 | 8.817
-1.5 | 0.112 | 0.00568 | -0.056 | 19.769
-1 | 0.175 | 0.00568 | -0.057 | 30.774
-0.5 | 0.237 | 0.00576 | -0.058 | 41.215
0 | 0.3 | 0.00577 | -0.059 | 51.915
0.5 | 0.362 | 0.00586 | -0.06 | 61.832
1 | 0.425 | 0.00591 | -0.061 | 71.854
1.5 | 0.487 | 0.00599 | -0.062 | 81.271
2 | 0.549 | 0.0061 | -0.063 | 90.001
2.5 | 0.612 | 0.00623 | -0.064 | 98.183
3 | 0.671 | 0.00562 | -0.065 | 119.536
3.5 | 0.729 | 0.00631 | -0.066 | 115.594
4 | 0.788 | 0.00643 | -0.067 | 122.53
4.5 | 0.847 | 0.00658 | -0.068 | 128.739
5 | 0.904 | 0.00673 | -0.069 | 134.308
5.5 | 0.961 | 0.00698 | -0.07 | 137.529
6 | 1.004 | 0.01341 | -0.07 | 74.856
6.5 | 1.057 | 0.01412 | -0.071 | 74.851
7 | 1.109 | 0.01473 | -0.071 | 75.293
7.5 | 1.158 | 0.01536 | -0.072 | 75.412
8 | 1.205 | 0.01599 | -0.073 | 75.364
8.5 | 1.25 | 0.01671 | -0.074 | 74.762
9 | 1.291 | 0.01749 | -0.075 | 73.85
9.5 | 1.33 | 0.01835 | -0.076 | 72.473
10 | 1.365 | 0.01915 | -0.076 | 71.292
10.5 | 1.397 | 0.02009 | -0.077 | 69.534
11 | 1.426 | 0.02105 | -0.078 | 67.717
11.5 | 1.45 | 0.02217 | -0.079 | 65.403
12 | 1.47 | 0.02334 | -0.079 | 62.976
12.5 | 1.486 | 0.02459 | -0.08 | 60.453
13 | 1.495 | 0.02614 | -0.081 | 57.202
13.5 | 1.497 | 0.02785 | -0.081 | 53.748
14 | 1.494 | 0.02942 | -0.082 | 50.78
14.5 | 1.486 | 0.03127 | -0.082 | 47.526
15 | 1.474 | 0.03319 | -0.083 | 44.408
15.5 | 1.455 | 0.03594 | -0.083 | 40.498
16 | 1.435 | 0.0383 | -0.084 | 37.454
16.5 | 1.409 | 0.04114 | -0.084 | 34.239
17 | 1.378 | 0.04519 | -0.084 | 30.494
17.5 | 1.346 | 0.04876 | -0.084 | 27.602
18 | 1.301 | 0.05567 | -0.084 | 23.373
18.5 | 1.25 | 0.06429 | -0.083 | 19.449

## 52. Re 2M Mach 0.10 (2)
BIGFOIL.COM POLAR EXPORT
NACA65-318 a=0.8
NACA65-318 a=0.8 |  |  |  | Cl Max: | 1.4431 | at alpha= | 20 | deg
XFOIL ncrit=9 |  |  |  | L/D Max: | 131.16 | at alpha= | 4.5 | deg
Re: | 2000000 |  |  | Cd Min: | 0.08584 | at alpha= | 20 | deg
Mach: | 0.1 |  |  | Cl=0 at alpha= | -2.3401 | deg
|  |  |  | @ Cl=0.1, Cd= | 0.00533
|  |  |  | @ Cl=0.4, Cd= | 0.00551
|  |  |  | @ Cl=0.6, Cd= | 0.0056673
alpha (deg) | Cl | Cd | Cm | Cl/Cd
-20 | -1.0561 | 0.08351 | -0.068 | -12.6464
-19.5 | -1.0732 | 0.07393 | -0.073 | -14.5164
-19 | -1.0796 | 0.06638 | -0.0766 | -16.2639
-17 | -1.0669 | 0.04467 | -0.0832 | -23.884
-16.5 | -1.0542 | 0.0374 | -0.0903 | -28.1872
-16 | -1.0421 | 0.03416 | -0.0896 | -30.5064
-15.5 | -1.0284 | 0.03131 | -0.0884 | -32.8457
-15 | -1.0081 | 0.02905 | -0.0873 | -34.7022
-14 | -0.9677 | 0.02471 | -0.0842 | -39.1623
-13.5 | -0.9399 | 0.0231 | -0.0828 | -40.6883
-13 | -0.9151 | 0.0214 | -0.0809 | -42.7617
-12.5 | -0.8875 | 0.0199 | -0.0791 | -44.598
-12 | -0.8594 | 0.01848 | -0.0771 | -46.5043
-11.5 | -0.8393 | 0.01674 | -0.074 | -50.1374
-11 | -0.8156 | 0.01533 | -0.071 | -53.2029
-10.5 | -0.7868 | 0.01429 | -0.0681 | -55.0595
-10 | -0.7569 | 0.01349 | -0.0649 | -56.1082
-9 | -0.6842 | 0.01234 | -0.0597 | -55.4457
-8.5 | -0.6405 | 0.01174 | -0.0583 | -54.5571
-8 | -0.5959 | 0.0111 | -0.057 | -53.6847
-7.5 | -0.5462 | 0.01065 | -0.0565 | -51.2864
-6.5 | -0.4433 | 0.00982 | -0.056 | -45.1426
-5.5 | -0.3363 | 0.0091 | -0.0562 | -36.956
-5 | -0.2826 | 0.00872 | -0.0563 | -32.4083
-4.5 | -0.2313 | 0.00805 | -0.0562 | -28.7329
-4 | -0.1812 | 0.00719 | -0.056 | -25.2017
-3.5 | -0.1329 | 0.00602 | -0.0558 | -22.0764
-3 | -0.0777 | 0.00546 | -0.0563 | -14.2308
-2.5 | -0.019 | 0.00538 | -0.0572 | -3.5316
-2 | 0.0404 | 0.00534 | -0.0581 | 7.5655
-1.5 | 0.1 | 0.00533 | -0.0591 | 18.7617
-1 | 0.1596 | 0.0054 | -0.0601 | 29.5556
-0.5 | 0.219 | 0.00539 | -0.0611 | 40.6308
0 | 0.2789 | 0.0054 | -0.0622 | 51.6481
0.5 | 0.3384 | 0.00546 | -0.0632 | 61.978
1 | 0.3973 | 0.00551 | -0.0641 | 72.1053
1.5 | 0.457 | 0.00551 | -0.0652 | 82.9401
2 | 0.5163 | 0.00557 | -0.0662 | 92.693
2.5 | 0.5746 | 0.00565 | -0.067 | 101.6991
3 | 0.6332 | 0.00569 | -0.0678 | 111.283
3.5 | 0.6914 | 0.00577 | -0.0686 | 119.8267
4 | 0.7477 | 0.00592 | -0.069 | 126.3007
4.5 | 0.8027 | 0.00612 | -0.0692 | 131.1601
5 | 0.8532 | 0.00653 | -0.0686 | 130.6585
5.5 | 0.8864 | 0.00765 | -0.065 | 115.8693
6 | 0.9034 | 0.00912 | -0.0586 | 99.057
6.5 | 0.9092 | 0.01031 | -0.0499 | 88.1862
7 | 0.9209 | 0.01166 | -0.0431 | 78.9794
7.5 | 0.9365 | 0.0131 | -0.0374 | 71.4885
8 | 0.9555 | 0.01457 | -0.0326 | 65.58
8.5 | 0.9805 | 0.01591 | -0.029 | 61.6279
9 | 1.0101 | 0.01714 | -0.0262 | 58.9323
9.5 | 1.0416 | 0.01832 | -0.0238 | 56.8559
10 | 1.0682 | 0.01985 | -0.021 | 53.8136
10.5 | 1.0991 | 0.02119 | -0.0188 | 51.8688
11 | 1.1279 | 0.02273 | -0.0167 | 49.6216
11.5 | 1.1512 | 0.02467 | -0.0141 | 46.664
12 | 1.1785 | 0.02644 | -0.0122 | 44.5726
12.5 | 1.2043 | 0.02828 | -0.0101 | 42.5849
13.5 | 1.2611 | 0.03246 | -0.0083 | 38.8509
14 | 1.2775 | 0.03549 | -0.0065 | 35.9961
14.5 | 1.3007 | 0.03811 | -0.0053 | 34.1301
15 | 1.3239 | 0.04081 | -0.0044 | 32.4406
15.5 | 1.3448 | 0.04379 | -0.0035 | 30.7102
16 | 1.3643 | 0.04701 | -0.0028 | 29.0215
16.5 | 1.3815 | 0.05054 | -0.0023 | 27.3348
17 | 1.3953 | 0.05453 | -0.0019 | 25.5877
17.5 | 1.3973 | 0.05994 | -0.0016 | 23.3116
18 | 1.4091 | 0.06448 | -0.0019 | 21.8533
18.5 | 1.4239 | 0.06884 | -0.0024 | 20.6842
19 | 1.4315 | 0.07416 | -0.0032 | 19.3029
19.5 | 1.4381 | 0.07979 | -0.0045 | 18.0236
20 | 1.4431 | 0.08584 | -0.0061 | 16.8115

## 53. Re 2M Mach 0.25 (1)
BIGFOIL.COM POLAR EXPORT
NACA65-318 a=0.8
NACA65-318 a=0.8 |  |  |  | Cl Max: | 1.437 | at alpha= | 12 | deg
JavaFoil+Calcfoil stall+Eppler ext transition |  |  |  | L/D Max: | 136.771 | at alpha= | 5.5 | deg
Re: | 2000000 |  |  | Cd Min: | 0.00562 | at alpha= | 2.5 | deg
Mach: | 0.25 |  |  | Cl=0 at alpha= | -2.3984 | deg
|  |  |  | @ Cl=0.1, Cd= | 0.0057553
|  |  |  | @ Cl=0.4, Cd= | 0.005985
|  |  |  | @ Cl=0.6, Cd= | 0.0058716
alpha (deg) | Cl | Cd | Cm | Cl/Cd
-18 | -0.682 | 0.1551 | -0.011 | -4.395
-17.5 | -0.727 | 0.14428 | -0.011 | -5.039
-17 | -0.76 | 0.13485 | -0.012 | -5.635
-16.5 | -0.789 | 0.12929 | -0.012 | -6.099
-16 | -0.813 | 0.12045 | -0.013 | -6.748
-15.5 | -0.833 | 0.1123 | -0.014 | -7.415
-15 | -0.847 | 0.10554 | -0.015 | -8.03
-14.5 | -0.859 | 0.09836 | -0.016 | -8.734
-14 | -0.865 | 0.09133 | -0.018 | -9.474
-13.5 | -0.972 | 0.0349 | -0.029 | -27.84
-13 | -0.988 | 0.02614 | -0.031 | -37.787
-12.5 | -0.979 | 0.02382 | -0.032 | -41.106
-12 | -0.961 | 0.02162 | -0.033 | -44.466
-11.5 | -0.938 | 0.01994 | -0.034 | -47.046
-11 | -0.909 | 0.01858 | -0.036 | -48.924
-10.5 | -0.876 | 0.01726 | -0.037 | -50.791
-10 | -0.839 | 0.01632 | -0.038 | -51.416
-9.5 | -0.799 | 0.01531 | -0.039 | -52.178
-9 | -0.756 | 0.01443 | -0.04 | -52.362
-8.5 | -0.71 | 0.01346 | -0.041 | -52.749
-8 | -0.662 | 0.01268 | -0.042 | -52.158
-7.5 | -0.61 | 0.01201 | -0.044 | -50.822
-7 | -0.557 | 0.01141 | -0.045 | -48.812
-6.5 | -0.502 | 0.01093 | -0.046 | -45.912
-6 | -0.445 | 0.01043 | -0.047 | -42.644
-5.5 | -0.386 | 0.01002 | -0.049 | -38.518
-5 | -0.326 | 0.00968 | -0.05 | -33.688
-4.5 | -0.265 | 0.0094 | -0.051 | -28.203
-4 | -0.204 | 0.00926 | -0.052 | -22.009
-3.5 | -0.14 | 0.0058 | -0.053 | -24.211
-3 | -0.077 | 0.00572 | -0.055 | -13.429
-2.5 | -0.013 | 0.00573 | -0.056 | -2.246
-2 | 0.051 | 0.00574 | -0.057 | 8.94
-1.5 | 0.115 | 0.00576 | -0.058 | 20.031
-1 | 0.18 | 0.00576 | -0.059 | 31.185
-0.5 | 0.244 | 0.00586 | -0.06 | 41.635
0 | 0.308 | 0.00588 | -0.061 | 52.404
0.5 | 0.372 | 0.00595 | -0.062 | 62.571
1 | 0.436 | 0.00603 | -0.063 | 72.404
1.5 | 0.5 | 0.00614 | -0.064 | 81.523
2 | 0.564 | 0.00622 | -0.065 | 90.675
2.5 | 0.626 | 0.00562 | -0.066 | 111.286
3 | 0.688 | 0.00631 | -0.067 | 109.111
3.5 | 0.747 | 0.00643 | -0.068 | 116.24
4 | 0.808 | 0.00656 | -0.069 | 123.206
4.5 | 0.868 | 0.00672 | -0.07 | 129.022
5 | 0.926 | 0.00693 | -0.071 | 133.59
5.5 | 0.984 | 0.00719 | -0.072 | 136.771
6 | 1.027 | 0.014 | -0.072 | 73.374
6.5 | 1.081 | 0.01476 | -0.072 | 73.271
7 | 1.133 | 0.01544 | -0.073 | 73.42
7.5 | 1.182 | 0.01618 | -0.074 | 73.058
8 | 1.228 | 0.01687 | -0.075 | 72.746
8.5 | 1.27 | 0.01769 | -0.076 | 71.79
9 | 1.309 | 0.01862 | -0.077 | 70.282
9.5 | 1.343 | 0.0196 | -0.077 | 68.53
10 | 1.373 | 0.02044 | -0.078 | 67.159
10.5 | 1.398 | 0.02163 | -0.079 | 64.633
11 | 1.417 | 0.02276 | -0.08 | 62.249
11.5 | 1.43 | 0.0242 | -0.081 | 59.096
12 | 1.437 | 0.02569 | -0.081 | 55.935
12.5 | 1.437 | 0.02722 | -0.082 | 52.8
13 | 1.426 | 0.02909 | -0.082 | 49.028
13.5 | 1.403 | 0.03165 | -0.083 | 44.338
14 | 1.374 | 0.03384 | -0.083 | 40.595
14.5 | 1.334 | 0.03708 | -0.084 | 35.967
15 | 1.283 | 0.04134 | -0.083 | 31.031
15.5 | 1.213 | 0.05043 | -0.082 | 24.051
16 | 1.053 | 0.10229 | -0.065 | 10.29
16.5 | 0.974 | 0.1246 | -0.054 | 7.82
17 | 0.909 | 0.13856 | -0.048 | 6.561

## 54. Re 2M Mach 0.25 (2)
BIGFOIL.COM POLAR EXPORT
NACA65-318 a=0.8
NACA65-318 a=0.8 |  |  |  | Cl Max: | 1.3557 | at alpha= | 18.5 | deg
XFOIL ncrit=9 |  |  |  | L/D Max: | 132.432 | at alpha= | 4.5 | deg
Re: | 2000000 |  |  | Cd Min: | 0.20328 | at alpha= | -20 | deg
Mach: | 0.25 |  |  | Cl=0 at alpha= | -2.3341 | deg
|  |  |  | @ Cl=0.1, Cd= | 0.00542
|  |  |  | @ Cl=0.4, Cd= | 0.0055951
|  |  |  | @ Cl=0.6, Cd= | 0.0057591
alpha (deg) | Cl | Cd | Cm | Cl/Cd
-20 | -0.5342 | 0.20328 | -0.0129 | -2.6279
-19 | -0.78 | 0.12323 | -0.0515 | -6.3296
-18.5 | -0.844 | 0.10308 | -0.0638 | -8.1878
-18 | -0.8849 | 0.08811 | -0.0728 | -10.0431
-17.5 | -0.9215 | 0.07501 | -0.0802 | -12.285
-17 | -0.934 | 0.06562 | -0.0856 | -14.2335
-16.5 | -0.9379 | 0.05459 | -0.096 | -17.1808
-16 | -0.9519 | 0.04719 | -0.0982 | -20.1716
-15.5 | -0.958 | 0.04156 | -0.0983 | -23.051
-15 | -0.9484 | 0.03763 | -0.0978 | -25.2033
-14.5 | -0.9336 | 0.03431 | -0.097 | -27.2107
-14 | -0.9236 | 0.03083 | -0.0955 | -29.9578
-13.5 | -0.9032 | 0.02831 | -0.0939 | -31.9039
-13 | -0.8842 | 0.02582 | -0.0919 | -34.2448
-12.5 | -0.8623 | 0.02362 | -0.0897 | -36.5072
-12 | -0.8377 | 0.02166 | -0.0874 | -38.675
-11.5 | -0.8104 | 0.01996 | -0.0851 | -40.6012
-11 | -0.79 | 0.018 | -0.0819 | -43.8889
-10.5 | -0.7668 | 0.0163 | -0.0786 | -47.0429
-10 | -0.7349 | 0.01512 | -0.076 | -48.6045
-9.5 | -0.704 | 0.01403 | -0.0729 | -50.1782
-9 | -0.6755 | 0.0131 | -0.069 | -51.5649
-8.5 | -0.6421 | 0.01248 | -0.0652 | -51.4503
-8 | -0.6026 | 0.01169 | -0.0626 | -51.5483
-7.5 | -0.5558 | 0.0111 | -0.0611 | -50.0721
-7 | -0.5049 | 0.01063 | -0.0602 | -47.4976
-6.5 | -0.4524 | 0.0102 | -0.0596 | -44.3529
-6 | -0.3993 | 0.00973 | -0.0591 | -41.038
-5.5 | -0.3441 | 0.00936 | -0.059 | -36.7628
-5 | -0.2888 | 0.00899 | -0.0589 | -32.1246
-4.5 | -0.2354 | 0.00838 | -0.0587 | -28.0907
-4 | -0.1848 | 0.00755 | -0.0582 | -24.4768
-3.5 | -0.1353 | 0.00635 | -0.0578 | -21.3071
-3 | -0.0811 | 0.00555 | -0.0579 | -14.6126
-2.5 | -0.0205 | 0.00546 | -0.0588 | -3.7546
-2 | 0.0413 | 0.00542 | -0.0598 | 7.6199
-1.5 | 0.1025 | 0.00542 | -0.0608 | 18.9114
-1 | 0.164 | 0.00548 | -0.0618 | 29.927
-0.5 | 0.2259 | 0.00546 | -0.0629 | 41.3736
0 | 0.2873 | 0.00549 | -0.0639 | 52.3315
0.5 | 0.3482 | 0.00557 | -0.0648 | 62.5135
1 | 0.4102 | 0.0056 | -0.066 | 73.25
1.5 | 0.4714 | 0.00561 | -0.0669 | 84.0285
2 | 0.532 | 0.00569 | -0.0678 | 93.4974
2.5 | 0.5932 | 0.00575 | -0.0687 | 103.1652
3 | 0.6529 | 0.00583 | -0.0693 | 111.9897
3.5 | 0.7134 | 0.00588 | -0.0701 | 121.3265
4 | 0.7711 | 0.00607 | -0.0703 | 127.0346
4.5 | 0.8277 | 0.00625 | -0.0703 | 132.432
5 | 0.8773 | 0.00674 | -0.0691 | 130.1632
5.5 | 0.902 | 0.00807 | -0.0635 | 111.772
6 | 0.9024 | 0.00948 | -0.0534 | 95.1899
7 | 0.9156 | 0.0127 | -0.0377 | 72.0945
8 | 0.9471 | 0.01623 | -0.0271 | 58.3549
8.5 | 0.9752 | 0.0177 | -0.0238 | 55.096
9 | 1.005 | 0.01915 | -0.0209 | 52.4804
9.5 | 1.0356 | 0.02065 | -0.0183 | 50.1501
10 | 1.0634 | 0.0224 | -0.0156 | 47.4732
10.5 | 1.0934 | 0.02411 | -0.0132 | 45.3505
11 | 1.1198 | 0.02612 | -0.0108 | 42.8714
11.5 | 1.1435 | 0.02841 | -0.0083 | 40.2499
12 | 1.1711 | 0.03054 | -0.0063 | 38.3464
13 | 1.2264 | 0.03541 | -0.0038 | 34.6343
13.5 | 1.2392 | 0.03898 | -0.0016 | 31.7907
14 | 1.2618 | 0.04203 | -0.0003 | 30.0214
14.5 | 1.2833 | 0.04532 | 0.0008 | 28.3164
15 | 1.3012 | 0.04905 | 0.0018 | 26.528
15.5 | 1.3179 | 0.05303 | 0.0025 | 24.852
16 | 1.3319 | 0.05745 | 0.003 | 23.1836
16.5 | 1.339 | 0.06275 | 0.0031 | 21.3386
17 | 1.3451 | 0.06843 | 0.0028 | 19.6566
17.5 | 1.349 | 0.07462 | 0.002 | 18.0783
18 | 1.3505 | 0.08137 | 0.0007 | 16.597
18.5 | 1.3557 | 0.08795 | -0.001 | 15.4144
19 | 1.3502 | 0.09616 | -0.0037 | 14.0412
19.5 | 1.3453 | 0.10468 | -0.0071 | 12.8515
20 | 1.3393 | 0.11358 | -0.0111 | 11.7917

## 55. Re 2M Mach 0.50 (1)
BIGFOIL.COM POLAR EXPORT
NACA65-318 a=0.8
NACA65-318 a=0.8 |  |  |  | Cl Max: | 1.272 | at alpha= | 8 | deg
JavaFoil+Calcfoil stall+Eppler ext transition |  |  |  | L/D Max: | 129.047 | at alpha= | 5 | deg
Re: | 2000000 |  |  | Cd Min: | 0.0056 | at alpha= | -1 | deg
Mach: | 0.5 |  |  | Cl=0 at alpha= | -2.4014 | deg
|  |  |  | @ Cl=0.1, Cd= | 0.0061439
|  |  |  | @ Cl=0.4, Cd= | 0.0062454
|  |  |  | @ Cl=0.6, Cd= | 0.0065423
alpha (deg) | Cl | Cd | Cm | Cl/Cd
-20 | -0.992 | 0.17727 | -0.013 | -5.594
-19.5 | -0.962 | 0.17225 | -0.013 | -5.585
-19 | -0.934 | 0.16662 | -0.013 | -5.607
-18.5 | -0.907 | 0.16093 | -0.014 | -5.633
-18 | -0.879 | 0.15797 | -0.015 | -5.566
-17.5 | -0.85 | 0.15427 | -0.015 | -5.512
-17 | -0.822 | 0.14783 | -0.015 | -5.562
-16.5 | -0.794 | 0.14237 | -0.015 | -5.579
-16 | -0.767 | 0.13494 | -0.016 | -5.681
-15.5 | -0.739 | 0.13543 | -0.017 | -5.458
-15 | -0.71 | 0.12788 | -0.016 | -5.549
-14.5 | -0.682 | 0.12567 | -0.017 | -5.425
-14 | -0.654 | 0.11721 | -0.017 | -5.58
-13.5 | -0.626 | 0.11257 | -0.018 | -5.564
-13 | -0.598 | 0.11272 | -0.017 | -5.302
-12.5 | -0.569 | 0.1038 | -0.018 | -5.486
-12 | -0.542 | 0.09894 | -0.018 | -5.474
-11.5 | -0.514 | 0.09584 | -0.019 | -5.36
-11 | -0.486 | 0.09159 | -0.019 | -5.303
-10.5 | -0.458 | 0.08509 | -0.019 | -5.377
-10 | -0.43 | 0.0725 | -0.02 | -5.924
-9.5 | -0.402 | 0.06316 | -0.022 | -6.365
-9 | -0.558 | 0.05868 | -0.022 | -9.517
-8.5 | -0.686 | 0.01788 | -0.045 | -38.338
-8 | -0.67 | 0.01649 | -0.047 | -40.624
-7.5 | -0.635 | 0.01533 | -0.048 | -41.403
-7 | -0.589 | 0.0143 | -0.049 | -41.219
-6.5 | -0.537 | 0.01331 | -0.051 | -40.38
-6 | -0.48 | 0.01248 | -0.052 | -38.47
-5.5 | -0.42 | 0.01175 | -0.053 | -35.722
-5 | -0.356 | 0.01115 | -0.055 | -31.926
-4.5 | -0.29 | 0.01068 | -0.056 | -27.179
-4 | -0.223 | 0.01022 | -0.057 | -21.827
-3.5 | -0.154 | 0.00984 | -0.059 | -15.687
-3 | -0.086 | 0.00608 | -0.061 | -14.086
-2.5 | -0.014 | 0.00609 | -0.062 | -2.359
-2 | 0.057 | 0.00612 | -0.063 | 9.361
-1.5 | 0.129 | 0.00616 | -0.065 | 20.946
-1 | 0.201 | 0.0056 | -0.065 | 35.85
-0.5 | 0.273 | 0.0061 | -0.067 | 44.718
0 | 0.342 | 0.00618 | -0.068 | 55.347
0.5 | 0.413 | 0.00626 | -0.069 | 65.963
1 | 0.484 | 0.00638 | -0.07 | 75.862
1.5 | 0.554 | 0.00647 | -0.071 | 85.653
2 | 0.624 | 0.00658 | -0.072 | 94.928
2.5 | 0.694 | 0.00674 | -0.073 | 103.067
3 | 0.764 | 0.00694 | -0.074 | 110.077
3.5 | 0.828 | 0.00712 | -0.075 | 116.322
4 | 0.894 | 0.00733 | -0.076 | 122.06
4.5 | 0.959 | 0.00762 | -0.077 | 125.889
5 | 1.021 | 0.00792 | -0.078 | 129.047
5.5 | 1.069 | 0.01611 | -0.078 | 66.35
6 | 1.125 | 0.01716 | -0.079 | 65.528
6.5 | 1.176 | 0.01813 | -0.08 | 64.898
7 | 1.222 | 0.01928 | -0.081 | 63.389
7.5 | 1.255 | 0.02054 | -0.082 | 61.121
8 | 1.272 | 0.022 | -0.083 | 57.851
8.5 | 1.263 | 0.0236 | -0.084 | 53.507
9 | 1.194 | 0.0261 | -0.085 | 45.743
9.5 | 0.668 | 0.06794 | -0.039 | 9.826
10 | 0.696 | 0.06768 | -0.041 | 10.279
10.5 | 0.722 | 0.09004 | -0.039 | 8.021
11 | 0.75 | 0.09295 | -0.039 | 8.064
11.5 | 0.778 | 0.09954 | -0.043 | 7.816
12 | 0.805 | 0.10282 | -0.043 | 7.831
12.5 | 0.832 | 0.10629 | -0.044 | 7.832
13 | 0.86 | 0.11128 | -0.045 | 7.728

## 56. Re 2M Mach 0.50 (2)
BIGFOIL.COM POLAR EXPORT
NACA65-318 a=0.8
NACA65-318 a=0.8 |  |  |  | Cl Max: | 1.1204 | at alpha= | 13.5 | deg
XFOIL ncrit=9 |  |  |  | L/D Max: | 133.271 | at alpha= | 4.5 | deg
Re: | 2000000 |  |  | Cd Min: | 0.21344 | at alpha= | 18.5 | deg
Mach: | 0.5 |  |  | Cl=0 at alpha= | -2.2982 | deg
|  |  |  | @ Cl=0.1, Cd= | 0.0057947
|  |  |  | @ Cl=0.4, Cd= | 0.0059877
|  |  |  | @ Cl=0.6, Cd= | 0.0061882
alpha (deg) | Cl | Cd | Cm | Cl/Cd
-15.5 | -0.4001 | 0.14551 | -0.0589 | -2.7496
-15 | -0.3928 | 0.13619 | -0.0644 | -2.8842
-14.5 | -0.3845 | 0.12721 | -0.0696 | -3.0226
-14 | -0.3916 | 0.11535 | -0.0763 | -3.3949
-13.5 | -0.4286 | 0.09866 | -0.086 | -4.3442
-13 | -0.4896 | 0.07896 | -0.0982 | -6.2006
-12.5 | -0.5278 | 0.06471 | -0.1079 | -8.1564
-12 | -0.5627 | 0.05329 | -0.1143 | -10.5592
-11.5 | -0.5922 | 0.04421 | -0.1176 | -13.3952
-11 | -0.611 | 0.03719 | -0.1181 | -16.4291
-10.5 | -0.6209 | 0.03156 | -0.1164 | -19.6736
-10 | -0.6166 | 0.0273 | -0.1135 | -22.5861
-9.5 | -0.6022 | 0.02396 | -0.1097 | -25.1336
-8.5 | -0.5555 | 0.01904 | -0.1014 | -29.1754
-8 | -0.5279 | 0.01705 | -0.0972 | -30.9619
-7.5 | -0.505 | 0.01499 | -0.0924 | -33.6891
-7 | -0.4731 | 0.01343 | -0.0883 | -35.2271
-6.5 | -0.4409 | 0.01217 | -0.0836 | -36.2284
-6 | -0.4089 | 0.01138 | -0.0779 | -35.9315
-5.5 | -0.3633 | 0.01062 | -0.0744 | -34.209
-5 | -0.307 | 0.01011 | -0.0725 | -30.366
-4.5 | -0.2486 | 0.00959 | -0.071 | -25.9228
-4 | -0.1921 | 0.009 | -0.0695 | -21.3444
-3.5 | -0.1418 | 0.00782 | -0.0676 | -18.133
-3 | -0.095 | 0.00612 | -0.0657 | -15.5229
-2.5 | -0.0285 | 0.00585 | -0.066 | -4.8718
-2 | 0.0421 | 0.00577 | -0.0669 | 7.2964
-1.5 | 0.1125 | 0.0058 | -0.0679 | 19.3966
-1 | 0.1819 | 0.00587 | -0.0687 | 30.9881
-0.5 | 0.2527 | 0.00588 | -0.0699 | 42.9762
0 | 0.3232 | 0.00592 | -0.071 | 54.5946
0.5 | 0.3924 | 0.00598 | -0.0719 | 65.6187
1 | 0.4616 | 0.00605 | -0.0728 | 76.2975
1.5 | 0.5318 | 0.0061 | -0.0738 | 87.1803
2 | 0.6014 | 0.00619 | -0.0745 | 97.1567
2.5 | 0.6689 | 0.00632 | -0.0748 | 105.8386
3 | 0.7384 | 0.00635 | -0.0753 | 116.2835
3.5 | 0.8046 | 0.0065 | -0.0751 | 123.7846
4 | 0.8684 | 0.00663 | -0.0742 | 130.9804
4.5 | 0.9249 | 0.00694 | -0.0718 | 133.2709
5 | 0.9473 | 0.0077 | -0.0634 | 123.026
5.5 | 0.927 | 0.00986 | -0.0492 | 94.0162
6 | 0.9087 | 0.01266 | -0.0373 | 71.7773
7 | 0.8924 | 0.0192 | -0.0203 | 46.4792
7.5 | 0.8962 | 0.02257 | -0.0143 | 39.7076
8 | 0.9199 | 0.02518 | -0.0105 | 36.533
8.5 | 0.95 | 0.02763 | -0.0073 | 34.3829
9 | 0.9822 | 0.03008 | -0.0043 | 32.6529
9.5 | 1.009 | 0.03302 | -0.0013 | 30.5572
10 | 1.0369 | 0.03606 | 0.0015 | 28.7549
10.5 | 1.0617 | 0.03949 | 0.0042 | 26.8853
11 | 1.0808 | 0.04354 | 0.0068 | 24.8232
11.5 | 1.0944 | 0.04825 | 0.009 | 22.6819
12 | 1.1076 | 0.05326 | 0.0109 | 20.7961
12.5 | 1.1167 | 0.05893 | 0.0124 | 18.9496
13.5 | 1.1204 | 0.07277 | 0.013 | 15.3965
14 | 1.1126 | 0.08146 | 0.0114 | 13.6582
14.5 | 1.0907 | 0.09223 | 0.0079 | 11.8259
15.5 | 1.0334 | 0.11849 | -0.0057 | 8.7214
16 | 1.0047 | 0.13322 | -0.015 | 7.5417
16.5 | 0.98 | 0.14816 | -0.025 | 6.6145
17 | 0.953 | 0.1644 | -0.0358 | 5.7968
17.5 | 0.9293 | 0.18072 | -0.0464 | 5.1422
18 | 0.9239 | 0.19396 | -0.0548 | 4.7634
18.5 | 0.9001 | 0.21344 | -0.0662 | 4.2171

## 57. Re 3M Mach 0.00 (1)
BIGFOIL.COM POLAR EXPORT
NACA65-318 a=0.8
NACA65-318 a=0.8 |  |  |  | Cl Max: | 1.513 | at alpha= | 14 | deg
JavaFoil+Calcfoil stall+Eppler ext transition |  |  |  | L/D Max: | 146.08 | at alpha= | 5.5 | deg
Re: | 3000000 |  |  | Cd Min: | 0.00528 | at alpha= | -2.5 | deg
Mach: | 0 |  |  | Cl=0 at alpha= | -2.4032 | deg
|  |  |  | @ Cl=0.1, Cd= | 0.0053042
|  |  |  | @ Cl=0.4, Cd= | 0.0054829
|  |  |  | @ Cl=0.6, Cd= | 0.0057545
alpha (deg) | Cl | Cd | Cm | Cl/Cd
-20 | -0.906 | 0.15106 | -0.011 | -5.997
-19.5 | -0.926 | 0.14232 | -0.012 | -6.507
-19 | -0.945 | 0.13391 | -0.013 | -7.057
-18.5 | -0.966 | 0.12271 | -0.014 | -7.875
-18 | -0.99 | 0.10834 | -0.016 | -9.139
-17.5 | -1.039 | 0.07613 | -0.019 | -13.641
-17 | -1.091 | 0.04681 | -0.022 | -23.306
-16.5 | -1.104 | 0.039 | -0.023 | -28.321
-16 | -1.11 | 0.034 | -0.024 | -32.648
-15.5 | -1.107 | 0.03136 | -0.025 | -35.298
-15 | -1.103 | 0.02813 | -0.026 | -39.23
-14.5 | -1.095 | 0.02545 | -0.027 | -43.028
-14 | -1.082 | 0.02342 | -0.028 | -46.216
-13.5 | -1.066 | 0.02134 | -0.029 | -49.98
-13 | -1.046 | 0.01981 | -0.031 | -52.775
-12.5 | -1.02 | 0.01869 | -0.032 | -54.546
-12 | -0.989 | 0.01753 | -0.033 | -56.391
-11.5 | -0.955 | 0.01639 | -0.034 | -58.288
-11 | -0.919 | 0.01549 | -0.035 | -59.307
-10.5 | -0.881 | 0.01448 | -0.036 | -60.828
-10 | -0.84 | 0.01359 | -0.037 | -61.812
-9.5 | -0.797 | 0.0128 | -0.038 | -62.249
-9 | -0.751 | 0.01212 | -0.039 | -61.938
-8.5 | -0.703 | 0.01152 | -0.04 | -61.01
-8 | -0.653 | 0.01095 | -0.042 | -59.642
-7.5 | -0.601 | 0.01046 | -0.043 | -57.433
-7 | -0.547 | 0.01002 | -0.044 | -54.611
-6.5 | -0.492 | 0.00965 | -0.045 | -50.967
-6 | -0.435 | 0.00931 | -0.046 | -46.783
-5.5 | -0.378 | 0.00858 | -0.047 | -44.04
-5 | -0.319 | 0.00884 | -0.049 | -36.091
-4.5 | -0.259 | 0.00854 | -0.05 | -30.273
-4 | -0.198 | 0.00829 | -0.051 | -23.828
-3.5 | -0.136 | 0.00537 | -0.052 | -25.336
-3 | -0.074 | 0.00532 | -0.053 | -13.977
-2.5 | -0.012 | 0.00528 | -0.054 | -2.361
-2 | 0.05 | 0.00528 | -0.055 | 9.396
-1.5 | 0.112 | 0.00531 | -0.056 | 21.047
-1 | 0.174 | 0.0053 | -0.057 | 32.816
-0.5 | 0.236 | 0.00531 | -0.058 | 44.43
0 | 0.298 | 0.00538 | -0.059 | 55.396
0.5 | 0.36 | 0.00547 | -0.06 | 65.928
1 | 0.422 | 0.00549 | -0.061 | 76.905
1.5 | 0.484 | 0.00557 | -0.062 | 86.914
2 | 0.546 | 0.00565 | -0.063 | 96.638
2.5 | 0.608 | 0.00577 | -0.064 | 105.414
3 | 0.67 | 0.00591 | -0.065 | 113.438
3.5 | 0.729 | 0.00603 | -0.066 | 120.968
4 | 0.786 | 0.00541 | -0.067 | 145.232
4.5 | 0.844 | 0.00616 | -0.068 | 137.002
5 | 0.902 | 0.00634 | -0.069 | 142.209
5.5 | 0.958 | 0.00656 | -0.07 | 146.08
6 | 1.001 | 0.01239 | -0.07 | 80.822
6.5 | 1.055 | 0.01302 | -0.07 | 80.99
7 | 1.107 | 0.01358 | -0.071 | 81.522
7.5 | 1.156 | 0.01417 | -0.072 | 81.596
8 | 1.203 | 0.01474 | -0.073 | 81.64
8.5 | 1.248 | 0.01539 | -0.074 | 81.069
9 | 1.29 | 0.01608 | -0.075 | 80.222
9.5 | 1.329 | 0.01685 | -0.075 | 78.906
10 | 1.366 | 0.01757 | -0.076 | 77.736
10.5 | 1.399 | 0.01837 | -0.077 | 76.146
11 | 1.429 | 0.01929 | -0.078 | 74.047
11.5 | 1.454 | 0.02026 | -0.078 | 71.779
12 | 1.477 | 0.02123 | -0.079 | 69.546
12.5 | 1.495 | 0.02243 | -0.08 | 66.651
13 | 1.507 | 0.02368 | -0.081 | 63.634
13.5 | 1.512 | 0.02512 | -0.081 | 60.207
14 | 1.513 | 0.02647 | -0.082 | 57.154
14.5 | 1.509 | 0.02815 | -0.082 | 53.587
15 | 1.5 | 0.02988 | -0.083 | 50.2
15.5 | 1.487 | 0.03195 | -0.083 | 46.554
16 | 1.471 | 0.03398 | -0.084 | 43.293
16.5 | 1.451 | 0.03626 | -0.084 | 40.006
17 | 1.427 | 0.03878 | -0.085 | 36.806
17.5 | 1.4 | 0.04178 | -0.085 | 33.515
18 | 1.367 | 0.04539 | -0.085 | 30.121
18.5 | 1.329 | 0.04978 | -0.085 | 26.705
19 | 1.291 | 0.0536 | -0.085 | 24.096

## 58. Re 3M Mach 0.00 (2)
BIGFOIL.COM POLAR EXPORT
NACA65-318 a=0.8
NACA65-318 a=0.8 |  |  |  | Cl Max: | 1.5288 | at alpha= | 20 | deg
XFOIL ncrit=9 |  |  |  | L/D Max: | 136.722 | at alpha= | 4 | deg
Re: | 3000000 |  |  | Cd Min: | 0.07208 | at alpha= | 20 | deg
Mach: | 0 |  |  | Cl=0 at alpha= | -2.3541 | deg
|  |  |  | @ Cl=0.1, Cd= | 0.0047709
|  |  |  | @ Cl=0.4, Cd= | 0.0048808
|  |  |  | @ Cl=0.6, Cd= | 0.0050535
alpha (deg) | Cl | Cd | Cm | Cl/Cd
-20 | -1.2679 | 0.05454 | -0.0771 | -23.2472
-18 | -1.2295 | 0.0384 | -0.0792 | -32.0182
-17.5 | -1.1801 | 0.03452 | -0.0869 | -34.186
-17 | -1.1655 | 0.03179 | -0.0859 | -36.6625
-16.5 | -1.1416 | 0.02981 | -0.0851 | -38.2959
-16 | -1.1235 | 0.0275 | -0.0838 | -40.8545
-15.5 | -1.1012 | 0.02554 | -0.0825 | -43.1167
-15 | -1.0754 | 0.02383 | -0.0813 | -45.128
-14.5 | -1.0468 | 0.02233 | -0.0801 | -46.8786
-14 | -1.0344 | 0.02 | -0.0773 | -51.72
-13.5 | -1.0125 | 0.01828 | -0.0749 | -55.3884
-13 | -0.9841 | 0.01698 | -0.0729 | -57.9564
-12.5 | -0.9545 | 0.01582 | -0.0709 | -60.335
-12 | -0.9247 | 0.01477 | -0.0685 | -62.6066
-11.5 | -0.8944 | 0.01386 | -0.066 | -64.531
-11 | -0.8641 | 0.01311 | -0.063 | -65.9115
-10.5 | -0.8353 | 0.01254 | -0.0591 | -66.6108
-10 | -0.7934 | 0.01206 | -0.0575 | -65.7877
-9.5 | -0.7537 | 0.01132 | -0.0556 | -66.5813
-9 | -0.7067 | 0.01085 | -0.0549 | -65.1336
-8.5 | -0.6571 | 0.01043 | -0.0545 | -63.001
-7.5 | -0.5543 | 0.00967 | -0.0542 | -57.3216
-7 | -0.5025 | 0.00929 | -0.0541 | -54.0904
-6.5 | -0.4484 | 0.00898 | -0.0544 | -49.9332
-6 | -0.3942 | 0.00868 | -0.0546 | -45.4147
-5.5 | -0.339 | 0.00838 | -0.0551 | -40.4535
-5 | -0.284 | 0.00809 | -0.0555 | -35.1051
-4.5 | -0.2302 | 0.00763 | -0.0557 | -30.1704
-4 | -0.1771 | 0.00703 | -0.056 | -25.192
-3 | -0.0738 | 0.00529 | -0.0563 | -13.9509
-2.5 | -0.0171 | 0.00492 | -0.0571 | -3.4756
-2 | 0.0415 | 0.00482 | -0.0581 | 8.61
-1.5 | 0.1011 | 0.00477 | -0.0591 | 21.195
-1 | 0.1607 | 0.00478 | -0.0602 | 33.6192
-0.5 | 0.2197 | 0.0048 | -0.0612 | 45.7708
0 | 0.2798 | 0.00481 | -0.0624 | 58.1705
0.5 | 0.3394 | 0.00484 | -0.0635 | 70.124
1 | 0.3984 | 0.00488 | -0.0645 | 81.6393
1.5 | 0.4578 | 0.00491 | -0.0655 | 93.2383
2 | 0.5171 | 0.00497 | -0.0666 | 104.0443
2.5 | 0.5756 | 0.00502 | -0.0675 | 114.6614
3 | 0.6339 | 0.0051 | -0.0684 | 124.2941
3.5 | 0.6913 | 0.00523 | -0.0691 | 132.1797
4 | 0.7465 | 0.00546 | -0.0694 | 136.7216
4.5 | 0.7976 | 0.0059 | -0.0691 | 135.1864
5 | 0.8348 | 0.00699 | -0.0663 | 119.4278
5.5 | 0.8663 | 0.00812 | -0.0626 | 106.6872
6 | 0.8916 | 0.00921 | -0.0576 | 96.8078
6.5 | 0.9056 | 0.01012 | -0.0504 | 89.4862
7 | 0.9254 | 0.01116 | -0.0448 | 82.9211
7.5 | 0.9463 | 0.01233 | -0.0398 | 76.7478
8 | 0.9745 | 0.01333 | -0.0362 | 73.1058
8.5 | 1.0055 | 0.01431 | -0.0332 | 70.2655
9 | 1.0385 | 0.01526 | -0.0307 | 68.0537
9.5 | 1.0707 | 0.01629 | -0.0282 | 65.7274
10.5 | 1.1304 | 0.01878 | -0.0232 | 60.1917
11 | 1.1624 | 0.01999 | -0.0212 | 58.1491
11.5 | 1.1917 | 0.02139 | -0.0191 | 55.7129
12 | 1.2191 | 0.023 | -0.0169 | 53.0043
12.5 | 1.2435 | 0.02485 | -0.0146 | 50.0402
13 | 1.2707 | 0.02658 | -0.0128 | 47.8066
13.5 | 1.2966 | 0.02827 | -0.0108 | 45.8649
14.5 | 1.3552 | 0.03233 | -0.0095 | 41.9177
15 | 1.3782 | 0.03475 | -0.0082 | 39.6604
15.5 | 1.3944 | 0.03784 | -0.0067 | 36.8499
16 | 1.4157 | 0.0406 | -0.0057 | 34.8695
16.5 | 1.4383 | 0.04333 | -0.005 | 33.1941
17 | 1.4599 | 0.04625 | -0.0045 | 31.5654
17.5 | 1.4782 | 0.04952 | -0.004 | 29.8506
18 | 1.4952 | 0.05301 | -0.0037 | 28.206
18.5 | 1.5101 | 0.05685 | -0.0035 | 26.5629
19 | 1.5209 | 0.0612 | -0.0036 | 24.8513
19.5 | 1.5241 | 0.06662 | -0.0039 | 22.8775
20 | 1.5288 | 0.07208 | -0.0047 | 21.2098

## 59. Re 3M Mach 0.10 (1)
BIGFOIL.COM POLAR EXPORT
NACA65-318 a=0.8
NACA65-318 a=0.8 |  |  |  | Cl Max: | 1.502 | at alpha= | 13.5 | deg
JavaFoil+Calcfoil stall+Eppler ext transition |  |  |  | L/D Max: | 145.572 | at alpha= | 5.5 | deg
Re: | 3000000 |  |  | Cd Min: | 0.0053 | at alpha= | -3 | deg
Mach: | 0.1 |  |  | Cl=0 at alpha= | -2.3968 | deg
|  |  |  | @ Cl=0.1, Cd= | 0.0053219
|  |  |  | @ Cl=0.4, Cd= | 0.0054662
|  |  |  | @ Cl=0.6, Cd= | 0.0057871
alpha (deg) | Cl | Cd | Cm | Cl/Cd
-20 | -0.859 | 0.1565 | -0.011 | -5.491
-19.5 | -0.884 | 0.14556 | -0.012 | -6.075
-19 | -0.905 | 0.13964 | -0.012 | -6.484
-18.5 | -0.926 | 0.13142 | -0.013 | -7.043
-18 | -0.948 | 0.12118 | -0.014 | -7.819
-17.5 | -0.974 | 0.10401 | -0.016 | -9.367
-17 | -1.012 | 0.07643 | -0.019 | -13.246
-16.5 | -1.072 | 0.04426 | -0.023 | -24.216
-16 | -1.086 | 0.03669 | -0.024 | -29.593
-15.5 | -1.087 | 0.03342 | -0.025 | -32.53
-15 | -1.087 | 0.02952 | -0.026 | -36.845
-14.5 | -1.083 | 0.02655 | -0.027 | -40.782
-14 | -1.073 | 0.02407 | -0.028 | -44.591
-13.5 | -1.06 | 0.0218 | -0.03 | -48.612
-13 | -1.041 | 0.02019 | -0.031 | -51.53
-12.5 | -1.017 | 0.01888 | -0.032 | -53.863
-12 | -0.987 | 0.01782 | -0.033 | -55.383
-11.5 | -0.954 | 0.01667 | -0.034 | -57.245
-11 | -0.919 | 0.01573 | -0.035 | -58.398
-10.5 | -0.881 | 0.01471 | -0.036 | -59.914
-10 | -0.841 | 0.01377 | -0.037 | -61.079
-9.5 | -0.798 | 0.01297 | -0.038 | -61.502
-9 | -0.753 | 0.01225 | -0.039 | -61.416
-8.5 | -0.705 | 0.01163 | -0.041 | -60.585
-8 | -0.655 | 0.01104 | -0.042 | -59.308
-7.5 | -0.603 | 0.01053 | -0.043 | -57.243
-7 | -0.549 | 0.01009 | -0.044 | -54.421
-6.5 | -0.494 | 0.0097 | -0.045 | -50.928
-6 | -0.437 | 0.00937 | -0.046 | -46.638
-5.5 | -0.379 | 0.00866 | -0.048 | -43.777
-5 | -0.321 | 0.00884 | -0.049 | -36.255
-4.5 | -0.26 | 0.00856 | -0.05 | -30.357
-4 | -0.198 | 0.00837 | -0.051 | -23.712
-3.5 | -0.137 | 0.00536 | -0.052 | -25.537
-3 | -0.075 | 0.0053 | -0.053 | -14.097
-2.5 | -0.013 | 0.0053 | -0.054 | -2.362
-2 | 0.05 | 0.00533 | -0.055 | 9.355
-1.5 | 0.112 | 0.00532 | -0.056 | 21.116
-1 | 0.175 | 0.00535 | -0.057 | 32.661
-0.5 | 0.237 | 0.00535 | -0.058 | 44.37
0 | 0.3 | 0.0054 | -0.059 | 55.526
0.5 | 0.362 | 0.00543 | -0.06 | 66.759
1 | 0.425 | 0.00549 | -0.061 | 77.35
1.5 | 0.487 | 0.00557 | -0.062 | 87.434
2 | 0.549 | 0.00569 | -0.063 | 96.579
2.5 | 0.612 | 0.00581 | -0.064 | 105.229
3 | 0.674 | 0.00592 | -0.065 | 113.777
3.5 | 0.732 | 0.00606 | -0.066 | 120.888
4 | 0.79 | 0.00544 | -0.067 | 145.057
4.5 | 0.848 | 0.00621 | -0.068 | 136.659
5 | 0.906 | 0.00636 | -0.069 | 142.338
5.5 | 0.962 | 0.00661 | -0.07 | 145.572
6 | 1.006 | 0.01247 | -0.07 | 80.651
6.5 | 1.059 | 0.01314 | -0.071 | 80.596
7 | 1.111 | 0.0137 | -0.072 | 81.086
7.5 | 1.161 | 0.01431 | -0.072 | 81.103
8 | 1.207 | 0.01489 | -0.073 | 81.101
8.5 | 1.252 | 0.01554 | -0.074 | 80.583
9 | 1.294 | 0.01625 | -0.075 | 79.649
9.5 | 1.333 | 0.01704 | -0.076 | 78.202
10 | 1.368 | 0.01777 | -0.077 | 76.982
10.5 | 1.4 | 0.01865 | -0.077 | 75.069
11 | 1.429 | 0.01955 | -0.078 | 73.078
11.5 | 1.453 | 0.02053 | -0.079 | 70.775
12 | 1.474 | 0.02161 | -0.08 | 68.193
12.5 | 1.49 | 0.0228 | -0.08 | 65.34
13 | 1.499 | 0.02409 | -0.081 | 62.241
13.5 | 1.502 | 0.0256 | -0.082 | 58.672
14 | 1.499 | 0.02699 | -0.082 | 55.535
14.5 | 1.491 | 0.0288 | -0.083 | 51.785
15 | 1.479 | 0.03054 | -0.083 | 48.435
15.5 | 1.462 | 0.03279 | -0.084 | 44.569
16 | 1.441 | 0.035 | -0.084 | 41.172
16.5 | 1.416 | 0.03744 | -0.084 | 37.815
17 | 1.386 | 0.04081 | -0.085 | 33.962
17.5 | 1.354 | 0.04387 | -0.085 | 30.875
18 | 1.315 | 0.04819 | -0.085 | 27.29
18.5 | 1.272 | 0.05302 | -0.085 | 23.982

## 60. Re 3M Mach 0.10 (2)
BIGFOIL.COM POLAR EXPORT
NACA65-318 a=0.8
NACA65-318 a=0.8 |  |  |  | Cl Max: | 1.5211 | at alpha= | 20 | deg
XFOIL ncrit=9 |  |  |  | L/D Max: | 137.026 | at alpha= | 4 | deg
Re: | 3000000 |  |  | Cd Min: | 0.07526 | at alpha= | 20 | deg
Mach: | 0.1 |  |  | Cl=0 at alpha= | -2.3528 | deg
|  |  |  | @ Cl=0.1, Cd= | 0.0047813
|  |  |  | @ Cl=0.4, Cd= | 0.0048994
|  |  |  | @ Cl=0.6, Cd= | 0.0050621
alpha (deg) | Cl | Cd | Cm | Cl/Cd
-20 | -1.2377 | 0.05987 | -0.0776 | -20.6731
-19.5 | -1.2466 | 0.05317 | -0.0797 | -23.4456
-19 | -1.2312 | 0.04931 | -0.0807 | -24.9686
-18 | -1.2182 | 0.04102 | -0.0807 | -29.6977
-17.5 | -1.1706 | 0.03659 | -0.0888 | -31.9923
-17 | -1.1549 | 0.03361 | -0.0883 | -34.3618
-16.5 | -1.1329 | 0.03136 | -0.0875 | -36.1256
-16 | -1.1159 | 0.02882 | -0.0862 | -38.7196
-15.5 | -1.0952 | 0.02667 | -0.0849 | -41.0649
-15 | -1.0705 | 0.0248 | -0.0836 | -43.1653
-14.5 | -1.0404 | 0.02332 | -0.0825 | -44.6141
-14 | -1.0222 | 0.02123 | -0.0803 | -48.1488
-13.5 | -1.0086 | 0.01895 | -0.0773 | -53.2243
-13 | -0.9812 | 0.01753 | -0.0752 | -55.9726
-12.5 | -0.9519 | 0.01629 | -0.0731 | -58.4346
-12 | -0.9221 | 0.01517 | -0.0707 | -60.7844
-11.5 | -0.8914 | 0.01419 | -0.0682 | -62.8189
-11 | -0.8602 | 0.01337 | -0.0655 | -64.3381
-10 | -0.7948 | 0.01219 | -0.059 | -65.201
-9.5 | -0.7554 | 0.01146 | -0.0569 | -65.9162
-8.5 | -0.6598 | 0.01051 | -0.0554 | -62.7783
-8 | -0.6088 | 0.01014 | -0.055 | -60.0394
-7.5 | -0.5565 | 0.00976 | -0.0549 | -57.0184
-7 | -0.5049 | 0.00934 | -0.0547 | -54.0578
-6.5 | -0.4506 | 0.00902 | -0.0549 | -49.9557
-5.5 | -0.3408 | 0.00841 | -0.0555 | -40.5232
-5 | -0.2853 | 0.00813 | -0.0559 | -35.0923
-4.5 | -0.2312 | 0.00766 | -0.0561 | -30.1828
-4 | -0.1779 | 0.00707 | -0.0563 | -25.1627
-3.5 | -0.1256 | 0.00634 | -0.0565 | -19.8107
-3 | -0.0742 | 0.00532 | -0.0567 | -13.9474
-2.5 | -0.0174 | 0.00493 | -0.0574 | -3.5294
-2 | 0.0417 | 0.00483 | -0.0584 | 8.6335
-1.5 | 0.1016 | 0.00478 | -0.0595 | 21.2552
-1 | 0.1615 | 0.00479 | -0.0605 | 33.7161
-0.5 | 0.221 | 0.00481 | -0.0616 | 45.9459
0 | 0.2814 | 0.00482 | -0.0627 | 58.3817
0.5 | 0.3414 | 0.00485 | -0.0638 | 70.3918
1 | 0.4007 | 0.0049 | -0.0648 | 81.7755
1.5 | 0.4606 | 0.00492 | -0.0659 | 93.6179
2 | 0.5201 | 0.00498 | -0.0669 | 104.4378
2.5 | 0.5791 | 0.00503 | -0.0678 | 115.1292
3 | 0.6376 | 0.00512 | -0.0687 | 124.5312
3.5 | 0.6954 | 0.00525 | -0.0694 | 132.4571
4 | 0.7509 | 0.00548 | -0.0697 | 137.0255
4.5 | 0.8022 | 0.00592 | -0.0693 | 135.5068
5 | 0.8387 | 0.00704 | -0.0663 | 119.1335
6 | 0.8915 | 0.00927 | -0.0567 | 96.1704
6.5 | 0.9047 | 0.01024 | -0.0493 | 88.3496
7 | 0.9243 | 0.01132 | -0.0437 | 81.6519
7.5 | 0.9447 | 0.01255 | -0.0386 | 75.2749
8 | 0.9732 | 0.01358 | -0.0351 | 71.6642
8.5 | 1.0048 | 0.01457 | -0.0321 | 68.9636
9 | 1.0373 | 0.01559 | -0.0295 | 66.5362
9.5 | 1.0699 | 0.01665 | -0.0271 | 64.2583
10 | 1.1013 | 0.01783 | -0.0246 | 61.7667
10.5 | 1.1295 | 0.01923 | -0.022 | 58.7363
11 | 1.1614 | 0.0205 | -0.0199 | 56.6537
11.5 | 1.1907 | 0.02198 | -0.0178 | 54.172
12 | 1.2175 | 0.02368 | -0.0156 | 51.4147
12.5 | 1.2422 | 0.0256 | -0.0133 | 48.5234
13 | 1.2703 | 0.02734 | -0.0115 | 46.4631
13.5 | 1.2964 | 0.02912 | -0.0096 | 44.5192
14 | 1.3294 | 0.03106 | -0.0095 | 42.801
14.5 | 1.3533 | 0.03345 | -0.0081 | 40.4574
15 | 1.3747 | 0.03611 | -0.0067 | 38.0698
15.5 | 1.3923 | 0.03919 | -0.0053 | 35.5269
16 | 1.4133 | 0.04207 | -0.0043 | 33.594
16.5 | 1.4362 | 0.04488 | -0.0036 | 32.0009
17 | 1.4574 | 0.04793 | -0.0031 | 30.4068
17.5 | 1.4743 | 0.05146 | -0.0026 | 28.6494
18 | 1.4896 | 0.05528 | -0.0023 | 26.9465
18.5 | 1.5028 | 0.05946 | -0.0023 | 25.2741
19 | 1.5088 | 0.06453 | -0.0024 | 23.3814
19.5 | 1.5101 | 0.07039 | -0.003 | 21.4533
20 | 1.5211 | 0.07526 | -0.0039 | 20.2113

## 61. Re 3M Mach 0.25 (1)
BIGFOIL.COM POLAR EXPORT
NACA65-318 a=0.8
NACA65-318 a=0.8 |  |  |  | Cl Max: | 1.442 | at alpha= | 12.5 | deg
JavaFoil+Calcfoil stall+Eppler ext transition |  |  |  | L/D Max: | 144.601 | at alpha= | 5.5 | deg
Re: | 3000000 |  |  | Cd Min: | 0.00531 | at alpha= | 3 | deg
Mach: | 0.25 |  |  | Cl=0 at alpha= | -2.3984 | deg
|  |  |  | @ Cl=0.1, Cd= | 0.005383
|  |  |  | @ Cl=0.4, Cd= | 0.0055375
|  |  |  | @ Cl=0.6, Cd= | 0.0058731
alpha (deg) | Cl | Cd | Cm | Cl/Cd
-18.5 | -0.63 | 0.15967 | -0.011 | -3.945
-18 | -0.682 | 0.14786 | -0.011 | -4.615
-17.5 | -0.728 | 0.13869 | -0.012 | -5.25
-17 | -0.761 | 0.13037 | -0.012 | -5.84
-16.5 | -0.791 | 0.12297 | -0.013 | -6.431
-16 | -0.816 | 0.1152 | -0.014 | -7.085
-15.5 | -0.838 | 0.10686 | -0.016 | -7.839
-15 | -0.856 | 0.09768 | -0.017 | -8.766
-14.5 | -0.884 | 0.08014 | -0.021 | -11.032
-14 | -0.981 | 0.03291 | -0.028 | -29.808
-13.5 | -0.997 | 0.02599 | -0.03 | -38.354
-13 | -0.996 | 0.02303 | -0.031 | -43.243
-12.5 | -0.985 | 0.02143 | -0.032 | -45.956
-12 | -0.966 | 0.01968 | -0.033 | -49.07
-11.5 | -0.942 | 0.01824 | -0.035 | -51.618
-11 | -0.912 | 0.01706 | -0.036 | -53.481
-10.5 | -0.879 | 0.01587 | -0.037 | -55.415
-10 | -0.842 | 0.01501 | -0.038 | -56.12
-9.5 | -0.803 | 0.01393 | -0.039 | -57.635
-9 | -0.76 | 0.01317 | -0.04 | -57.683
-8.5 | -0.714 | 0.01233 | -0.041 | -57.867
-8 | -0.665 | 0.01165 | -0.043 | -57.065
-7.5 | -0.613 | 0.01106 | -0.044 | -55.451
-7 | -0.56 | 0.01052 | -0.045 | -53.202
-6.5 | -0.504 | 0.0101 | -0.046 | -49.892
-6 | -0.446 | 0.00966 | -0.048 | -46.204
-5.5 | -0.388 | 0.00931 | -0.049 | -41.626
-5 | -0.327 | 0.00902 | -0.05 | -36.315
-4.5 | -0.267 | 0.00884 | -0.051 | -30.167
-4 | -0.204 | 0.00856 | -0.052 | -23.8
-3.5 | -0.14 | 0.00544 | -0.053 | -25.833
-3 | -0.077 | 0.00538 | -0.055 | -14.281
-2.5 | -0.013 | 0.00533 | -0.056 | -2.413
-2 | 0.051 | 0.00536 | -0.057 | 9.569
-1.5 | 0.115 | 0.00539 | -0.058 | 21.404
-1 | 0.18 | 0.00538 | -0.059 | 33.385
-0.5 | 0.244 | 0.00539 | -0.06 | 45.214
0 | 0.308 | 0.0055 | -0.061 | 56.052
0.5 | 0.372 | 0.00552 | -0.062 | 67.417
1 | 0.436 | 0.00556 | -0.063 | 78.54
1.5 | 0.5 | 0.0057 | -0.064 | 87.769
2 | 0.564 | 0.0058 | -0.065 | 97.355
2.5 | 0.628 | 0.00593 | -0.066 | 106.018
3 | 0.69 | 0.00531 | -0.067 | 129.865
3.5 | 0.749 | 0.006 | -0.068 | 124.849
4 | 0.809 | 0.00615 | -0.069 | 131.659
4.5 | 0.869 | 0.00635 | -0.07 | 136.966
5 | 0.928 | 0.00655 | -0.071 | 141.607
5.5 | 0.985 | 0.00681 | -0.072 | 144.601
6 | 1.029 | 0.01303 | -0.072 | 79.003
6.5 | 1.083 | 0.01373 | -0.073 | 78.885
7 | 1.136 | 0.01436 | -0.073 | 79.06
7.5 | 1.184 | 0.01504 | -0.074 | 78.722
8 | 1.23 | 0.01572 | -0.075 | 78.236
8.5 | 1.272 | 0.01646 | -0.076 | 77.31
9 | 1.311 | 0.01733 | -0.077 | 75.685
9.5 | 1.346 | 0.01822 | -0.078 | 73.865
10 | 1.376 | 0.01899 | -0.078 | 72.441
10.5 | 1.401 | 0.02004 | -0.079 | 69.893
11 | 1.42 | 0.02109 | -0.08 | 67.35
11.5 | 1.433 | 0.02248 | -0.081 | 63.753
12 | 1.44 | 0.02378 | -0.081 | 60.578
12.5 | 1.442 | 0.02509 | -0.082 | 57.469
13 | 1.431 | 0.02683 | -0.083 | 53.326
13.5 | 1.409 | 0.02909 | -0.083 | 48.426
14 | 1.379 | 0.03111 | -0.084 | 44.329
14.5 | 1.341 | 0.03369 | -0.084 | 39.799
15 | 1.293 | 0.03699 | -0.084 | 34.95
15.5 | 1.236 | 0.04135 | -0.084 | 29.883
16 | 1.168 | 0.04766 | -0.084 | 24.507
16.5 | 1.057 | 0.07305 | -0.078 | 14.464
17 | 0.922 | 0.12469 | -0.058 | 7.397
17.5 | 0.851 | 0.14003 | -0.052 | 6.079

## 62. Re 3M Mach 0.25 (2)
BIGFOIL.COM POLAR EXPORT
NACA65-318 a=0.8
NACA65-318 a=0.8 |  |  |  | Cl Max: | 1.4412 | at alpha= | 18.5 | deg
XFOIL ncrit=9 |  |  |  | L/D Max: | 136.452 | at alpha= | 4.5 | deg
Re: | 3000000 |  |  | Cd Min: | 0.11304 | at alpha= | -20 | deg
Mach: | 0.25 |  |  | Cl=0 at alpha= | -2.3477 | deg
|  |  |  | @ Cl=0.1, Cd= | 0.0048615
|  |  |  | @ Cl=0.4, Cd= | 0.0049734
|  |  |  | @ Cl=0.6, Cd= | 0.005123
alpha (deg) | Cl | Cd | Cm | Cl/Cd
-20 | -0.9396 | 0.11304 | -0.0581 | -8.3121
-19.5 | -0.9927 | 0.09646 | -0.0683 | -10.2913
-19 | -1.0236 | 0.08412 | -0.0755 | -12.1683
-18.5 | -1.0547 | 0.07261 | -0.0816 | -14.5255
-18 | -1.0761 | 0.06391 | -0.0845 | -16.8377
-17.5 | -1.0662 | 0.05422 | -0.0947 | -19.6643
-17 | -1.0554 | 0.04853 | -0.0977 | -21.7474
-16.5 | -1.0526 | 0.04353 | -0.098 | -24.181
-16 | -1.0496 | 0.03887 | -0.0978 | -27.0028
-15.5 | -1.0396 | 0.03503 | -0.0971 | -29.6774
-15 | -1.0236 | 0.03185 | -0.096 | -32.1381
-14.5 | -1.0023 | 0.02926 | -0.0947 | -34.255
-14 | -0.9902 | 0.02628 | -0.0925 | -37.6788
-13.5 | -0.9618 | 0.02439 | -0.0909 | -39.4342
-13 | -0.954 | 0.02145 | -0.0876 | -44.4755
-12.5 | -0.9331 | 0.0194 | -0.0848 | -48.0979
-12 | -0.9053 | 0.01782 | -0.0822 | -50.8025
-11.5 | -0.8753 | 0.01643 | -0.0796 | -53.2745
-11 | -0.842 | 0.01528 | -0.0771 | -55.1047
-10.5 | -0.8109 | 0.01413 | -0.0742 | -57.3885
-10 | -0.7783 | 0.01319 | -0.071 | -59.0068
-9.5 | -0.7484 | 0.01241 | -0.0669 | -60.3062
-9 | -0.7181 | 0.0116 | -0.0626 | -61.9052
-8.5 | -0.672 | 0.01103 | -0.0609 | -60.9248
-8 | -0.6219 | 0.01055 | -0.0598 | -58.9479
-7.5 | -0.5696 | 0.01014 | -0.0591 | -56.1736
-7 | -0.5169 | 0.00967 | -0.0584 | -53.454
-6.5 | -0.4626 | 0.00928 | -0.0581 | -49.8491
-6 | -0.4062 | 0.00896 | -0.0581 | -45.3348
-5.5 | -0.3501 | 0.00861 | -0.0581 | -40.662
-5 | -0.2928 | 0.00832 | -0.0583 | -35.1923
-4.5 | -0.2361 | 0.00793 | -0.0586 | -29.773
-4 | -0.1818 | 0.00735 | -0.0585 | -24.7347
-3.5 | -0.1281 | 0.00657 | -0.0586 | -19.4977
-3 | -0.076 | 0.00552 | -0.0585 | -13.7681
-2.5 | -0.0187 | 0.00503 | -0.0591 | -3.7177
-2 | 0.0427 | 0.00488 | -0.0601 | 8.75
-1.5 | 0.1045 | 0.00486 | -0.0612 | 21.5021
-0.5 | 0.2282 | 0.00486 | -0.0634 | 46.9547
0 | 0.2903 | 0.00488 | -0.0645 | 59.4877
0.5 | 0.352 | 0.00495 | -0.0656 | 71.1111
1 | 0.4136 | 0.00498 | -0.0666 | 83.0522
1.5 | 0.4756 | 0.00499 | -0.0678 | 95.3106
2 | 0.5367 | 0.00507 | -0.0687 | 105.858
2.5 | 0.5982 | 0.00512 | -0.0697 | 116.8359
3 | 0.6582 | 0.00522 | -0.0704 | 126.092
3.5 | 0.7182 | 0.00533 | -0.0711 | 134.7467
4.5 | 0.8269 | 0.00606 | -0.0704 | 136.4521
5 | 0.8586 | 0.0073 | -0.0661 | 117.6164
5.5 | 0.8821 | 0.00852 | -0.0603 | 103.5329
6 | 0.8864 | 0.00969 | -0.0509 | 91.4757
7 | 0.9187 | 0.01232 | -0.0382 | 74.5698
7.5 | 0.9387 | 0.0138 | -0.0331 | 68.0217
8 | 0.969 | 0.01497 | -0.0297 | 64.7295
9 | 1.0328 | 0.01745 | -0.0238 | 59.1862
9.5 | 1.0663 | 0.01873 | -0.0213 | 56.9301
10 | 1.0954 | 0.0203 | -0.0185 | 53.9606
10.5 | 1.1263 | 0.02186 | -0.016 | 51.5233
11 | 1.1572 | 0.02352 | -0.0138 | 49.2007
11.5 | 1.1852 | 0.02543 | -0.0114 | 46.6064
12 | 1.2084 | 0.02775 | -0.0088 | 43.5459
12.5 | 1.2378 | 0.02975 | -0.0069 | 41.6067
13 | 1.2639 | 0.03207 | -0.0049 | 39.4107
13.5 | 1.2894 | 0.03442 | -0.003 | 37.4608
14.5 | 1.3388 | 0.04019 | -0.0009 | 33.3118
15 | 1.3547 | 0.04385 | 0.0006 | 30.894
15.5 | 1.3765 | 0.04717 | 0.0016 | 29.1817
16 | 1.3933 | 0.05104 | 0.0026 | 27.2982
16.5 | 1.4121 | 0.05489 | 0.0031 | 25.726
17 | 1.4306 | 0.05892 | 0.0035 | 24.2804
17.5 | 1.439 | 0.06411 | 0.0035 | 22.4458
18 | 1.4388 | 0.07053 | 0.0031 | 20.3998
18.5 | 1.4412 | 0.0769 | 0.0021 | 18.7412
19 | 1.441 | 0.08392 | 0.0005 | 17.1711
19.5 | 1.4412 | 0.09115 | -0.0016 | 15.8113
20 | 1.4398 | 0.09884 | -0.0043 | 14.567

## 63. Re 3M Mach 0.50 (1)
BIGFOIL.COM POLAR EXPORT
NACA65-318 a=0.8
NACA65-318 a=0.8 |  |  |  | Cl Max: | 1.275 | at alpha= | 8 | deg
JavaFoil+Calcfoil stall+Eppler ext transition |  |  |  | L/D Max: | 136.85 | at alpha= | 5 | deg
Re: | 3000000 |  |  | Cd Min: | 0.0053 | at alpha= | 0 | deg
Mach: | 0.5 |  |  | Cl=0 at alpha= | -2.4014 | deg
|  |  |  | @ Cl=0.1, Cd= | 0.005706
|  |  |  | @ Cl=0.4, Cd= | 0.0057094
|  |  |  | @ Cl=0.6, Cd= | 0.0061064
alpha (deg) | Cl | Cd | Cm | Cl/Cd
-20 | -0.994 | 0.16715 | -0.013 | -5.945
-19.5 | -0.963 | 0.16499 | -0.013 | -5.835
-19 | -0.935 | 0.15711 | -0.014 | -5.95
-18.5 | -0.907 | 0.15418 | -0.014 | -5.883
-18 | -0.88 | 0.14824 | -0.015 | -5.934
-17.5 | -0.852 | 0.14593 | -0.015 | -5.84
-17 | -0.823 | 0.1393 | -0.015 | -5.906
-16.5 | -0.795 | 0.13378 | -0.016 | -5.94
-16 | -0.767 | 0.12756 | -0.016 | -6.013
-15.5 | -0.74 | 0.1272 | -0.017 | -5.817
-15 | -0.71 | 0.12198 | -0.016 | -5.822
-14.5 | -0.682 | 0.11801 | -0.017 | -5.781
-14 | -0.655 | 0.11204 | -0.017 | -5.842
-13.5 | -0.627 | 0.10708 | -0.018 | -5.853
-13 | -0.598 | 0.10689 | -0.018 | -5.598
-12.5 | -0.57 | 0.09748 | -0.018 | -5.845
-12 | -0.542 | 0.09489 | -0.018 | -5.711
-11.5 | -0.514 | 0.08964 | -0.019 | -5.734
-11 | -0.486 | 0.08796 | -0.019 | -5.525
-10.5 | -0.458 | 0.0815 | -0.02 | -5.617
-10 | -0.43 | 0.07 | -0.021 | -6.14
-9.5 | -0.403 | 0.06087 | -0.024 | -6.628
-9 | -0.56 | 0.05707 | -0.024 | -9.82
-8.5 | -0.688 | 0.01654 | -0.045 | -41.575
-8 | -0.672 | 0.01527 | -0.047 | -43.995
-7.5 | -0.637 | 0.0142 | -0.048 | -44.834
-7 | -0.592 | 0.01308 | -0.049 | -45.25
-6.5 | -0.54 | 0.01222 | -0.051 | -44.184
-6 | -0.483 | 0.01148 | -0.052 | -42.024
-5.5 | -0.421 | 0.01085 | -0.054 | -38.862
-5 | -0.358 | 0.01026 | -0.055 | -34.859
-4.5 | -0.292 | 0.00985 | -0.056 | -29.611
-4 | -0.224 | 0.00944 | -0.058 | -23.717
-3.5 | -0.155 | 0.00911 | -0.059 | -17.014
-3 | -0.086 | 0.00568 | -0.061 | -15.077
-2.5 | -0.014 | 0.00572 | -0.062 | -2.514
-2 | 0.057 | 0.0057 | -0.063 | 10.065
-1.5 | 0.129 | 0.00571 | -0.065 | 22.621
-1 | 0.201 | 0.00576 | -0.066 | 34.859
-0.5 | 0.273 | 0.00582 | -0.067 | 46.797
0 | 0.343 | 0.0053 | -0.068 | 64.769
0.5 | 0.414 | 0.00581 | -0.069 | 71.242
1 | 0.485 | 0.0059 | -0.07 | 82.202
1.5 | 0.555 | 0.00601 | -0.071 | 92.348
2 | 0.625 | 0.00616 | -0.072 | 101.473
2.5 | 0.696 | 0.00629 | -0.073 | 110.67
3 | 0.766 | 0.00641 | -0.074 | 119.447
3.5 | 0.83 | 0.00665 | -0.075 | 124.845
4 | 0.896 | 0.00687 | -0.076 | 130.449
4.5 | 0.96 | 0.00716 | -0.077 | 134.235
5 | 1.023 | 0.00748 | -0.079 | 136.85
5.5 | 1.071 | 0.015 | -0.078 | 71.388
6 | 1.127 | 0.01598 | -0.079 | 70.52
6.5 | 1.179 | 0.01688 | -0.08 | 69.816
7 | 1.225 | 0.01794 | -0.081 | 68.248
7.5 | 1.258 | 0.01908 | -0.082 | 65.925
8 | 1.275 | 0.02043 | -0.083 | 62.408
8.5 | 1.265 | 0.02195 | -0.084 | 57.66
9 | 1.197 | 0.02421 | -0.085 | 49.458
9.5 | 0.669 | 0.06585 | -0.042 | 10.154
10 | 0.827 | 0.02746 | -0.086 | 30.109
10.5 | 0.724 | 0.07345 | -0.043 | 9.852
11 | 0.751 | 0.08326 | -0.042 | 9.014
11.5 | 0.778 | 0.09358 | -0.043 | 8.317
12 | 0.806 | 0.09685 | -0.044 | 8.318
12.5 | 0.833 | 0.10028 | -0.044 | 8.304
13 | 0.861 | 0.1055 | -0.048 | 8.166

## 64. Re 3M Mach 0.50 (2)
BIGFOIL.COM POLAR EXPORT
NACA65-318 a=0.8
NACA65-318 a=0.8 |  |  |  | Cl Max: | 1.1684 | at alpha= | 13 | deg
XFOIL ncrit=9 |  |  |  | L/D Max: | 145.348 | at alpha= | 4 | deg
Re: | 3000000 |  |  | Cd Min: | 0.18842 | at alpha= | 18 | deg
Mach: | 0.5 |  |  | Cl=0 at alpha= | -2.3218 | deg
|  |  |  | @ Cl=0.1, Cd= | 0.0051432
|  |  |  | @ Cl=0.4, Cd= | 0.0052617
|  |  |  | @ Cl=0.6, Cd= | 0.0054447
alpha (deg) | Cl | Cd | Cm | Cl/Cd
-15.5 | -0.4098 | 0.14369 | -0.0597 | -2.852
-15 | -0.4077 | 0.13306 | -0.0656 | -3.064
-14.5 | -0.4479 | 0.11482 | -0.0761 | -3.9009
-14 | -0.4875 | 0.09873 | -0.0862 | -4.9377
-13.5 | -0.5186 | 0.08419 | -0.0953 | -6.1599
-13 | -0.5454 | 0.07083 | -0.1045 | -7.7001
-12.5 | -0.5734 | 0.05915 | -0.112 | -9.694
-12 | -0.5972 | 0.04967 | -0.1167 | -12.0234
-11.5 | -0.626 | 0.04112 | -0.119 | -15.2237
-11 | -0.6481 | 0.03418 | -0.1186 | -18.9614
-10.5 | -0.6613 | 0.02864 | -0.1159 | -23.0901
-10 | -0.6611 | 0.02442 | -0.1119 | -27.0721
-9.5 | -0.6466 | 0.02134 | -0.1075 | -30.2999
-9 | -0.6285 | 0.01873 | -0.1028 | -33.5558
-8.5 | -0.6054 | 0.0165 | -0.0981 | -36.6909
-8 | -0.576 | 0.01467 | -0.0936 | -39.2638
-7.5 | -0.5429 | 0.01313 | -0.0893 | -41.3481
-7 | -0.5097 | 0.0118 | -0.0847 | -43.1949
-6.5 | -0.4792 | 0.011 | -0.0786 | -43.5636
-6 | -0.4343 | 0.01021 | -0.0746 | -42.5367
-5.5 | -0.3778 | 0.00968 | -0.0725 | -39.0289
-5 | -0.3181 | 0.00923 | -0.071 | -34.4637
-4.5 | -0.2553 | 0.00883 | -0.0702 | -28.9128
-4 | -0.1931 | 0.00842 | -0.0694 | -22.9335
-3.5 | -0.1359 | 0.00763 | -0.0683 | -17.8113
-2.5 | -0.0248 | 0.00537 | -0.0665 | -4.6182
-2 | 0.0448 | 0.00519 | -0.0674 | 8.632
-1.5 | 0.1156 | 0.00513 | -0.0685 | 22.5341
-1 | 0.1862 | 0.00516 | -0.0696 | 36.0853
-0.5 | 0.2567 | 0.00522 | -0.0707 | 49.1762
0 | 0.328 | 0.00524 | -0.072 | 62.5954
0.5 | 0.3985 | 0.00526 | -0.0731 | 75.7605
1 | 0.4682 | 0.00534 | -0.074 | 87.6779
1.5 | 0.5386 | 0.00541 | -0.075 | 99.5564
2 | 0.6093 | 0.00545 | -0.076 | 111.7982
2.5 | 0.678 | 0.00555 | -0.0765 | 122.1622
3 | 0.7481 | 0.00563 | -0.0771 | 132.8774
3.5 | 0.8157 | 0.00578 | -0.0771 | 141.1246
4 | 0.8779 | 0.00604 | -0.076 | 145.3477
4.5 | 0.9228 | 0.0067 | -0.0717 | 137.7313
5 | 0.9054 | 0.00834 | -0.0568 | 108.5612
5.5 | 0.8964 | 0.01043 | -0.0451 | 85.9444
6 | 0.8865 | 0.0131 | -0.0347 | 67.6718
6.5 | 0.8865 | 0.0159 | -0.0267 | 55.7547
7 | 0.896 | 0.01865 | -0.0204 | 48.0429
7.5 | 0.9148 | 0.02125 | -0.0156 | 43.0494
8 | 0.9479 | 0.02332 | -0.0123 | 40.6475
9 | 1.0152 | 0.0278 | -0.006 | 36.518
10 | 1.0741 | 0.03333 | 0.0002 | 32.2262
10.5 | 1.1021 | 0.03645 | 0.0031 | 30.2359
11 | 1.1275 | 0.03994 | 0.0059 | 28.2298
11.5 | 1.146 | 0.04411 | 0.0085 | 25.9805
12 | 1.1579 | 0.04907 | 0.0109 | 23.5969
12.5 | 1.1665 | 0.05457 | 0.0127 | 21.3762
13 | 1.1684 | 0.061 | 0.014 | 19.1541
13.5 | 1.1627 | 0.0686 | 0.0143 | 16.949
14 | 1.1521 | 0.07731 | 0.0131 | 14.9023
14.5 | 1.1346 | 0.08757 | 0.0101 | 12.9565
15 | 1.1109 | 0.09937 | 0.005 | 11.1794
15.5 | 1.0873 | 0.11203 | -0.0018 | 9.7054
17 | 1.0021 | 0.15565 | -0.0295 | 6.4382
17.5 | 0.9764 | 0.17149 | -0.0401 | 5.6936
18 | 0.9497 | 0.18842 | -0.0513 | 5.0403

## 65. Re 4M Mach 0.00 (1)
BIGFOIL.COM POLAR EXPORT
NACA65-318 a=0.8
NACA65-318 a=0.8 |  |  |  | Cl Max: | 1.516 | at alpha= | 14 | deg
JavaFoil+Calcfoil stall+Eppler ext transition |  |  |  | L/D Max: | 157.499 | at alpha= | 4.5 | deg
Re: | 4000000 |  |  | Cd Min: | 0.00504 | at alpha= | -2 | deg
Mach: | 0 |  |  | Cl=0 at alpha= | -2.4032 | deg
|  |  |  | @ Cl=0.1, Cd= | 0.0050964
|  |  |  | @ Cl=0.4, Cd= | 0.0052574
|  |  |  | @ Cl=0.6, Cd= | 0.005521
alpha (deg) | Cl | Cd | Cm | Cl/Cd
-20 | -0.914 | 0.13999 | -0.012 | -6.532
-19.5 | -0.945 | 0.12169 | -0.014 | -7.764
-19 | -0.976 | 0.10475 | -0.015 | -9.315
-18.5 | -1.029 | 0.07318 | -0.018 | -14.059
-18 | -1.075 | 0.0521 | -0.02 | -20.641
-17.5 | -1.099 | 0.04325 | -0.021 | -25.415
-17 | -1.11 | 0.0378 | -0.022 | -29.366
-16.5 | -1.116 | 0.03365 | -0.023 | -33.17
-16 | -1.118 | 0.03041 | -0.024 | -36.767
-15.5 | -1.114 | 0.02844 | -0.025 | -39.169
-15 | -1.109 | 0.02586 | -0.026 | -42.87
-14.5 | -1.1 | 0.02358 | -0.027 | -46.637
-14 | -1.086 | 0.0218 | -0.029 | -49.821
-13.5 | -1.069 | 0.01999 | -0.03 | -53.494
-13 | -1.048 | 0.01865 | -0.031 | -56.208
-12.5 | -1.022 | 0.01754 | -0.032 | -58.298
-12 | -0.991 | 0.0165 | -0.033 | -60.073
-11.5 | -0.958 | 0.0153 | -0.034 | -62.635
-11 | -0.922 | 0.01445 | -0.035 | -63.816
-10.5 | -0.884 | 0.01354 | -0.036 | -65.286
-10 | -0.843 | 0.0127 | -0.037 | -66.399
-9.5 | -0.799 | 0.01205 | -0.038 | -66.327
-9 | -0.753 | 0.01143 | -0.039 | -65.925
-8.5 | -0.705 | 0.01081 | -0.041 | -65.278
-8 | -0.655 | 0.01035 | -0.042 | -63.317
-7.5 | -0.603 | 0.00989 | -0.043 | -60.976
-7 | -0.549 | 0.00949 | -0.044 | -57.839
-6.5 | -0.493 | 0.00918 | -0.045 | -53.728
-6 | -0.437 | 0.00845 | -0.046 | -51.73
-5.5 | -0.379 | 0.00869 | -0.048 | -43.616
-5 | -0.319 | 0.00839 | -0.049 | -38.06
-4.5 | -0.259 | 0.00814 | -0.05 | -31.763
-4 | -0.198 | 0.00795 | -0.051 | -24.845
-3.5 | -0.136 | 0.00517 | -0.052 | -26.319
-3 | -0.074 | 0.00513 | -0.053 | -14.498
-2.5 | -0.012 | 0.00513 | -0.054 | -2.431
-2 | 0.05 | 0.00504 | -0.055 | 9.845
-1.5 | 0.112 | 0.00511 | -0.056 | 21.897
-1 | 0.174 | 0.00509 | -0.057 | 34.147
-0.5 | 0.236 | 0.00511 | -0.058 | 46.22
0 | 0.298 | 0.00514 | -0.059 | 58.02
0.5 | 0.36 | 0.00518 | -0.06 | 69.607
1 | 0.422 | 0.0053 | -0.061 | 79.643
1.5 | 0.484 | 0.00535 | -0.062 | 90.497
2 | 0.546 | 0.00546 | -0.063 | 100.133
2.5 | 0.608 | 0.00553 | -0.064 | 110.044
3 | 0.67 | 0.00564 | -0.065 | 118.86
3.5 | 0.729 | 0.00583 | -0.066 | 125.001
4 | 0.789 | 0.00603 | -0.067 | 130.748
4.5 | 0.845 | 0.00537 | -0.068 | 157.499
5 | 0.902 | 0.0062 | -0.069 | 145.552
5.5 | 0.959 | 0.0064 | -0.07 | 149.84
6 | 1.003 | 0.01177 | -0.07 | 85.242
6.5 | 1.056 | 0.01239 | -0.071 | 85.244
7 | 1.108 | 0.01291 | -0.071 | 85.859
7.5 | 1.158 | 0.01347 | -0.072 | 85.947
8 | 1.205 | 0.014 | -0.073 | 86.106
8.5 | 1.25 | 0.0146 | -0.074 | 85.617
9 | 1.292 | 0.01527 | -0.075 | 84.63
9.5 | 1.332 | 0.01601 | -0.076 | 83.186
10 | 1.368 | 0.01669 | -0.076 | 81.974
10.5 | 1.401 | 0.01743 | -0.077 | 80.395
11 | 1.431 | 0.01828 | -0.078 | 78.249
11.5 | 1.457 | 0.01919 | -0.079 | 75.892
12 | 1.479 | 0.02012 | -0.079 | 73.492
12.5 | 1.497 | 0.02123 | -0.08 | 70.536
13 | 1.509 | 0.0224 | -0.081 | 67.371
13.5 | 1.515 | 0.02374 | -0.081 | 63.804
14 | 1.516 | 0.02497 | -0.082 | 60.734
14.5 | 1.512 | 0.02652 | -0.083 | 57.029
15 | 1.504 | 0.02812 | -0.083 | 53.485
15.5 | 1.491 | 0.03 | -0.084 | 49.708
16 | 1.475 | 0.03187 | -0.084 | 46.279
16.5 | 1.455 | 0.03392 | -0.085 | 42.891
17 | 1.432 | 0.03623 | -0.085 | 39.517
17.5 | 1.405 | 0.039 | -0.085 | 36.038
18 | 1.373 | 0.04215 | -0.086 | 32.568
18.5 | 1.336 | 0.04587 | -0.086 | 29.12
19 | 1.299 | 0.04925 | -0.086 | 26.364

## 66. Re 4M Mach 0.00 (2)
BIGFOIL.COM POLAR EXPORT
NACA65-318 a=0.8
NACA65-318 a=0.8 |  |  |  | Cl Max: | 1.5852 | at alpha= | 20 | deg
XFOIL ncrit=9 |  |  |  | L/D Max: | 140.101 | at alpha= | 3.5 | deg
Re: | 4000000 |  |  | Cd Min: | 0.06509 | at alpha= | 20 | deg
Mach: | 0 |  |  | Cl=0 at alpha= | -2.3698 | deg
|  |  |  | @ Cl=0.1, Cd= | 0.004512
|  |  |  | @ Cl=0.4, Cd= | 0.0045197
|  |  |  | @ Cl=0.6, Cd= | 0.0047362
alpha (deg) | Cl | Cd | Cm | Cl/Cd
-20 | -1.3267 | 0.04844 | -0.0778 | -27.3885
-19.5 | -1.3193 | 0.04416 | -0.0784 | -29.8755
-19 | -1.2989 | 0.04123 | -0.0789 | -31.5038
-18.5 | -1.2905 | 0.03636 | -0.0808 | -35.4923
-18 | -1.2546 | 0.03272 | -0.0856 | -38.3435
-17.5 | -1.2416 | 0.03006 | -0.0842 | -41.3041
-17 | -1.2258 | 0.02758 | -0.0829 | -44.4453
-16.5 | -1.2001 | 0.02583 | -0.0819 | -46.4615
-16 | -1.1784 | 0.02386 | -0.0805 | -49.3881
-15.5 | -1.1537 | 0.02217 | -0.079 | -52.0388
-15 | -1.1271 | 0.02062 | -0.0776 | -54.6605
-14.5 | -1.0971 | 0.01932 | -0.0761 | -56.7857
-14 | -1.0712 | 0.01787 | -0.0741 | -59.944
-13.5 | -1.0376 | 0.01685 | -0.0726 | -61.5786
-13 | -1.0059 | 0.0158 | -0.0708 | -63.6646
-12.5 | -0.9849 | 0.01435 | -0.0675 | -68.6341
-12 | -0.9574 | 0.01336 | -0.0645 | -71.6617
-11.5 | -0.9308 | 0.01254 | -0.0609 | -74.2265
-11 | -0.9011 | 0.01202 | -0.0571 | -74.9667
-10.5 | -0.8589 | 0.01152 | -0.0556 | -74.5573
-10 | -0.8131 | 0.01106 | -0.0546 | -73.5172
-9.5 | -0.765 | 0.01066 | -0.054 | -71.7636
-9 | -0.7162 | 0.01022 | -0.0534 | -70.0783
-8.5 | -0.6665 | 0.00976 | -0.053 | -68.2889
-8 | -0.6145 | 0.0094 | -0.053 | -65.3723
-7.5 | -0.5611 | 0.00909 | -0.0532 | -61.7272
-7 | -0.5069 | 0.0088 | -0.0534 | -57.6023
-6.5 | -0.4531 | 0.00846 | -0.0537 | -53.5579
-6 | -0.3976 | 0.00821 | -0.0541 | -48.4287
-5.5 | -0.3423 | 0.00794 | -0.0546 | -43.1108
-5 | -0.2861 | 0.00767 | -0.0552 | -37.3012
-4.5 | -0.2307 | 0.00736 | -0.0557 | -31.3451
-4 | -0.1762 | 0.00688 | -0.0561 | -25.6105
-3.5 | -0.1223 | 0.0063 | -0.0565 | -19.4127
-3 | -0.0688 | 0.00563 | -0.0569 | -12.2202
-2.5 | -0.0151 | 0.00481 | -0.0574 | -3.1393
-2 | 0.0429 | 0.00456 | -0.0583 | 9.4079
-1 | 0.1618 | 0.00446 | -0.0605 | 36.278
-0.5 | 0.2216 | 0.00445 | -0.0616 | 49.7978
0 | 0.2812 | 0.00448 | -0.0627 | 62.7679
0.5 | 0.3409 | 0.0045 | -0.0638 | 75.7556
1 | 0.4009 | 0.00452 | -0.065 | 88.6947
1.5 | 0.46 | 0.00459 | -0.066 | 100.2179
2 | 0.5194 | 0.00461 | -0.0671 | 112.6681
2.5 | 0.5779 | 0.00471 | -0.068 | 122.6964
3 | 0.6369 | 0.00478 | -0.069 | 133.2427
3.5 | 0.6935 | 0.00495 | -0.0696 | 140.101
4 | 0.7459 | 0.00537 | -0.0694 | 138.9013
5 | 0.825 | 0.00734 | -0.0648 | 112.3978
5.5 | 0.8595 | 0.0083 | -0.0615 | 103.5542
6 | 0.8895 | 0.00919 | -0.0573 | 96.79
6.5 | 0.907 | 0.00998 | -0.0507 | 90.8818
7 | 0.9311 | 0.01086 | -0.0457 | 85.7366
7.5 | 0.9576 | 0.01179 | -0.0415 | 81.2214
8 | 0.9897 | 0.01262 | -0.0384 | 78.4231
8.5 | 1.0233 | 0.01343 | -0.0357 | 76.1951
9.5 | 1.091 | 0.0152 | -0.0308 | 71.7763
10 | 1.1223 | 0.01629 | -0.0282 | 68.895
10.5 | 1.1553 | 0.01734 | -0.026 | 66.6263
11 | 1.1862 | 0.01854 | -0.0237 | 63.9806
11.5 | 1.2134 | 0.02 | -0.0212 | 60.67
12.5 | 1.2727 | 0.02286 | -0.0173 | 55.6737
13 | 1.3004 | 0.0245 | -0.0154 | 53.0776
13.5 | 1.327 | 0.02628 | -0.0135 | 50.4947
14 | 1.35 | 0.02827 | -0.0114 | 47.7538
15 | 1.4059 | 0.03232 | -0.0097 | 43.4994
15.5 | 1.4315 | 0.03453 | -0.0086 | 41.4567
16 | 1.4535 | 0.03711 | -0.0074 | 39.1673
16.5 | 1.4758 | 0.03975 | -0.0065 | 37.127
17 | 1.496 | 0.04263 | -0.0057 | 35.0927
17.5 | 1.5123 | 0.04597 | -0.0048 | 32.8975
18 | 1.5249 | 0.04975 | -0.0041 | 30.6513
18.5 | 1.5415 | 0.05328 | -0.0038 | 28.9321
19 | 1.5594 | 0.05676 | -0.0038 | 27.4736
19.5 | 1.5732 | 0.06077 | -0.0039 | 25.8878
20 | 1.5852 | 0.06509 | -0.0043 | 24.354

## 67. Re 4M Mach 0.10 (1)
BIGFOIL.COM POLAR EXPORT
NACA65-318 a=0.8
NACA65-318 a=0.8 |  |  |  | Cl Max: | 1.505 | at alpha= | 13.5 | deg
JavaFoil+Calcfoil stall+Eppler ext transition |  |  |  | L/D Max: | 157.593 | at alpha= | 4.5 | deg
Re: | 4000000 |  |  | Cd Min: | 0.00508 | at alpha= | -1.5 | deg
Mach: | 0.1 |  |  | Cl=0 at alpha= | -2.3968 | deg
|  |  |  | @ Cl=0.1, Cd= | 0.0050839
|  |  |  | @ Cl=0.4, Cd= | 0.0052441
|  |  |  | @ Cl=0.6, Cd= | 0.0055229
alpha (deg) | Cl | Cd | Cm | Cl/Cd
-20 | -0.864 | 0.1485 | -0.012 | -5.82
-19.5 | -0.894 | 0.13407 | -0.013 | -6.666
-19 | -0.921 | 0.12216 | -0.014 | -7.538
-18.5 | -0.952 | 0.10663 | -0.016 | -8.926
-18 | -1.001 | 0.07792 | -0.018 | -12.851
-17.5 | -1.057 | 0.05076 | -0.021 | -20.827
-17 | -1.078 | 0.04127 | -0.022 | -26.13
-16.5 | -1.09 | 0.03586 | -0.023 | -30.403
-16 | -1.097 | 0.0319 | -0.024 | -34.377
-15.5 | -1.096 | 0.02974 | -0.025 | -36.843
-15 | -1.094 | 0.02691 | -0.026 | -40.646
-14.5 | -1.088 | 0.02448 | -0.028 | -44.425
-14 | -1.077 | 0.02237 | -0.029 | -48.161
-13.5 | -1.063 | 0.02042 | -0.03 | -52.051
-13 | -1.043 | 0.019 | -0.031 | -54.917
-12.5 | -1.019 | 0.01779 | -0.032 | -57.29
-12 | -0.989 | 0.01678 | -0.033 | -58.95
-11.5 | -0.957 | 0.01561 | -0.034 | -61.294
-11 | -0.922 | 0.01469 | -0.035 | -62.748
-10.5 | -0.884 | 0.01376 | -0.036 | -64.296
-10 | -0.844 | 0.0129 | -0.037 | -65.413
-9.5 | -0.801 | 0.01217 | -0.038 | -65.835
-9 | -0.755 | 0.01154 | -0.04 | -65.443
-8.5 | -0.707 | 0.01093 | -0.041 | -64.723
-8 | -0.657 | 0.01044 | -0.042 | -62.915
-7.5 | -0.605 | 0.00998 | -0.043 | -60.582
-7 | -0.551 | 0.00958 | -0.044 | -57.521
-6.5 | -0.495 | 0.00922 | -0.045 | -53.699
-6 | -0.438 | 0.00848 | -0.047 | -51.688
-5.5 | -0.381 | 0.00872 | -0.048 | -43.659
-5 | -0.321 | 0.00838 | -0.049 | -38.263
-4.5 | -0.26 | 0.00812 | -0.05 | -31.993
-4 | -0.198 | 0.00797 | -0.051 | -24.918
-3.5 | -0.137 | 0.00515 | -0.052 | -26.547
-3 | -0.075 | 0.00515 | -0.053 | -14.515
-2.5 | -0.013 | 0.00511 | -0.054 | -2.45
-2 | 0.05 | 0.0051 | -0.055 | 9.793
-1.5 | 0.112 | 0.00508 | -0.056 | 22.124
-1 | 0.175 | 0.00511 | -0.057 | 34.222
-0.5 | 0.237 | 0.00512 | -0.058 | 46.3
0 | 0.3 | 0.00517 | -0.059 | 57.951
0.5 | 0.362 | 0.00522 | -0.06 | 69.367
1 | 0.425 | 0.00526 | -0.061 | 80.656
1.5 | 0.487 | 0.00538 | -0.062 | 90.543
2 | 0.549 | 0.00545 | -0.063 | 100.716
2.5 | 0.612 | 0.00554 | -0.064 | 110.41
3 | 0.674 | 0.00568 | -0.065 | 118.659
3.5 | 0.732 | 0.00583 | -0.066 | 125.558
4 | 0.791 | 0.00555 | -0.067 | 142.612
4.5 | 0.849 | 0.00539 | -0.068 | 157.593
5 | 0.906 | 0.00621 | -0.069 | 145.933
5.5 | 0.963 | 0.00643 | -0.07 | 149.757
6 | 1.007 | 0.01187 | -0.07 | 84.851
6.5 | 1.061 | 0.0125 | -0.071 | 84.841
7 | 1.113 | 0.01301 | -0.072 | 85.57
7.5 | 1.162 | 0.01358 | -0.073 | 85.593
8 | 1.209 | 0.01411 | -0.073 | 85.686
8.5 | 1.254 | 0.01476 | -0.074 | 84.962
9 | 1.296 | 0.01542 | -0.075 | 84.03
9.5 | 1.335 | 0.01618 | -0.076 | 82.492
10 | 1.37 | 0.01687 | -0.077 | 81.237
10.5 | 1.402 | 0.01769 | -0.077 | 79.267
11 | 1.431 | 0.01852 | -0.078 | 77.242
11.5 | 1.455 | 0.01947 | -0.079 | 74.758
12 | 1.476 | 0.02048 | -0.08 | 72.069
12.5 | 1.492 | 0.02159 | -0.08 | 69.114
13 | 1.502 | 0.02279 | -0.081 | 65.903
13.5 | 1.505 | 0.02419 | -0.082 | 62.199
14 | 1.503 | 0.02546 | -0.082 | 59.018
14.5 | 1.495 | 0.02712 | -0.083 | 55.13
15 | 1.483 | 0.02872 | -0.083 | 51.634
15.5 | 1.466 | 0.0308 | -0.084 | 47.579
16 | 1.445 | 0.0328 | -0.084 | 44.062
16.5 | 1.421 | 0.03505 | -0.085 | 40.532
17 | 1.391 | 0.038 | -0.085 | 36.602
17.5 | 1.36 | 0.04078 | -0.085 | 33.342
18 | 1.321 | 0.04448 | -0.086 | 29.705
18.5 | 1.279 | 0.04844 | -0.086 | 26.413

## 68. Re 4M Mach 0.10 (2)
BIGFOIL.COM POLAR EXPORT
NACA65-318 a=0.8
NACA65-318 a=0.8 |  |  |  | Cl Max: | 1.5782 | at alpha= | 20 | deg
XFOIL ncrit=9 |  |  |  | L/D Max: | 140.382 | at alpha= | 3.5 | deg
Re: | 4000000 |  |  | Cd Min: | 0.06815 | at alpha= | 20 | deg
Mach: | 0.1 |  |  | Cl=0 at alpha= | -2.3696 | deg
|  |  |  | @ Cl=0.1, Cd= | 0.0045124
|  |  |  | @ Cl=0.4, Cd= | 0.0045289
|  |  |  | @ Cl=0.6, Cd= | 0.0047451
alpha (deg) | Cl | Cd | Cm | Cl/Cd
-18.5 | -1.2741 | 0.03965 | -0.0823 | -32.1337
-18 | -1.2421 | 0.03489 | -0.0883 | -35.6005
-17.5 | -1.2328 | 0.0318 | -0.0869 | -38.7673
-17 | -1.219 | 0.02902 | -0.0856 | -42.0055
-16.5 | -1.1947 | 0.02706 | -0.0846 | -44.15
-16 | -1.1737 | 0.02494 | -0.0832 | -47.0609
-15.5 | -1.1496 | 0.02314 | -0.0816 | -49.6802
-15 | -1.1235 | 0.02146 | -0.0801 | -52.3532
-14.5 | -1.0942 | 0.02005 | -0.0786 | -54.5736
-14 | -1.0694 | 0.01847 | -0.0765 | -57.8993
-13.5 | -1.0362 | 0.01737 | -0.0749 | -59.6546
-13 | -1.0044 | 0.01626 | -0.0731 | -61.7712
-12.5 | -0.9803 | 0.01487 | -0.0701 | -65.9247
-12 | -0.9535 | 0.01374 | -0.0671 | -69.3959
-11.5 | -0.9267 | 0.0128 | -0.0636 | -72.3984
-11 | -0.8992 | 0.01216 | -0.0595 | -73.9474
-10 | -0.8159 | 0.01118 | -0.0559 | -72.9785
-9.5 | -0.7682 | 0.01076 | -0.0551 | -71.3941
-9 | -0.7187 | 0.01035 | -0.0545 | -69.4396
-8.5 | -0.6697 | 0.00984 | -0.0539 | -68.0589
-8 | -0.6176 | 0.00947 | -0.0537 | -65.2165
-7.5 | -0.564 | 0.00914 | -0.0538 | -61.7068
-7 | -0.5094 | 0.00886 | -0.0541 | -57.4944
-6.5 | -0.4554 | 0.0085 | -0.0542 | -53.5765
-6 | -0.3998 | 0.00824 | -0.0546 | -48.5194
-5.5 | -0.344 | 0.00797 | -0.055 | -43.1619
-5 | -0.2875 | 0.00771 | -0.0556 | -37.2892
-4.5 | -0.2318 | 0.0074 | -0.0561 | -31.3243
-4 | -0.1769 | 0.00692 | -0.0565 | -25.5636
-3.5 | -0.1229 | 0.00633 | -0.0568 | -19.4155
-3 | -0.0691 | 0.00565 | -0.0572 | -12.2301
-2.5 | -0.0152 | 0.00482 | -0.0577 | -3.1535
-2 | 0.0431 | 0.00457 | -0.0586 | 9.4311
-1.5 | 0.1024 | 0.00451 | -0.0596 | 22.7051
-1 | 0.1628 | 0.00446 | -0.0608 | 36.5022
-0.5 | 0.2229 | 0.00446 | -0.0619 | 49.9776
0 | 0.2828 | 0.00449 | -0.063 | 62.9844
0.5 | 0.3429 | 0.00451 | -0.0641 | 76.031
1 | 0.4033 | 0.00453 | -0.0653 | 89.0287
1.5 | 0.4627 | 0.00461 | -0.0663 | 100.3688
2 | 0.5225 | 0.00462 | -0.0674 | 113.0952
2.5 | 0.5814 | 0.00472 | -0.0683 | 123.178
3 | 0.6407 | 0.0048 | -0.0693 | 133.4792
3.5 | 0.6977 | 0.00497 | -0.0699 | 140.3823
4 | 0.7504 | 0.00538 | -0.0697 | 139.4796
5.5 | 0.862 | 0.00836 | -0.0612 | 103.11
6 | 0.8889 | 0.00924 | -0.0563 | 96.2013
6.5 | 0.9058 | 0.01009 | -0.0495 | 89.7721
7 | 0.9299 | 0.01102 | -0.0446 | 84.3829
7.5 | 0.9567 | 0.01197 | -0.0404 | 79.9248
8 | 0.9891 | 0.01283 | -0.0373 | 77.0928
8.5 | 1.0228 | 0.01367 | -0.0346 | 74.8208
9 | 1.0572 | 0.01456 | -0.0321 | 72.6099
9.5 | 1.0902 | 0.01554 | -0.0295 | 70.1544
10 | 1.1219 | 0.01666 | -0.027 | 67.3409
10.5 | 1.1544 | 0.01777 | -0.0247 | 64.9634
11 | 1.185 | 0.01905 | -0.0224 | 62.2047
11.5 | 1.2115 | 0.02062 | -0.0198 | 58.7536
12.5 | 1.2722 | 0.02353 | -0.0159 | 54.0671
13 | 1.3 | 0.02524 | -0.014 | 51.5055
13.5 | 1.3263 | 0.02711 | -0.0121 | 48.9229
14 | 1.3482 | 0.02927 | -0.0099 | 46.0608
15.5 | 1.4298 | 0.03581 | -0.0071 | 39.9274
16 | 1.4518 | 0.03849 | -0.0059 | 37.7189
16.5 | 1.4745 | 0.04118 | -0.005 | 35.8062
17 | 1.494 | 0.04425 | -0.0041 | 33.7627
17.5 | 1.5072 | 0.04799 | -0.0032 | 31.4065
18 | 1.5228 | 0.05163 | -0.0027 | 29.4945
18.5 | 1.5383 | 0.05542 | -0.0024 | 27.7571
19 | 1.5543 | 0.05926 | -0.0024 | 26.2285
19.5 | 1.5669 | 0.06355 | -0.0026 | 24.6562
20 | 1.5782 | 0.06815 | -0.0031 | 23.1577

## 69. Re 4M Mach 0.25 (1)
BIGFOIL.COM POLAR EXPORT
NACA65-318 a=0.8
NACA65-318 a=0.8 |  |  |  | Cl Max: | 1.444 | at alpha= | 12.5 | deg
JavaFoil+Calcfoil stall+Eppler ext transition |  |  |  | L/D Max: | 145.279 | at alpha= | 5 | deg
Re: | 4000000 |  |  | Cd Min: | 0.00514 | at alpha= | -1.5 | deg
Mach: | 0.25 |  |  | Cl=0 at alpha= | -2.3984 | deg
|  |  |  | @ Cl=0.1, Cd= | 0.0051447
|  |  |  | @ Cl=0.4, Cd= | 0.0052925
|  |  |  | @ Cl=0.6, Cd= | 0.005625
alpha (deg) | Cl | Cd | Cm | Cl/Cd
-18.5 | -0.631 | 0.15532 | -0.011 | -4.062
-18 | -0.684 | 0.14534 | -0.012 | -4.704
-17.5 | -0.729 | 0.13405 | -0.012 | -5.441
-17 | -0.764 | 0.12607 | -0.013 | -6.06
-16.5 | -0.794 | 0.11866 | -0.014 | -6.69
-16 | -0.821 | 0.10934 | -0.016 | -7.51
-15.5 | -0.847 | 0.09836 | -0.018 | -8.611
-15 | -0.891 | 0.07301 | -0.022 | -12.204
-14.5 | -0.977 | 0.03393 | -0.027 | -28.78
-14 | -0.995 | 0.02765 | -0.029 | -35.981
-13.5 | -1.002 | 0.02379 | -0.03 | -42.127
-13 | -0.999 | 0.0215 | -0.031 | -46.484
-12.5 | -0.988 | 0.02003 | -0.032 | -49.313
-12 | -0.968 | 0.01848 | -0.034 | -52.404
-11.5 | -0.944 | 0.01717 | -0.035 | -54.974
-11 | -0.915 | 0.01609 | -0.036 | -56.835
-10.5 | -0.882 | 0.01488 | -0.037 | -59.305
-10 | -0.845 | 0.01407 | -0.038 | -60.088
-9.5 | -0.806 | 0.01306 | -0.039 | -61.722
-9 | -0.762 | 0.01238 | -0.04 | -61.597
-8.5 | -0.716 | 0.01162 | -0.042 | -61.643
-8 | -0.667 | 0.01098 | -0.043 | -60.747
-7.5 | -0.615 | 0.01045 | -0.044 | -58.897
-7 | -0.561 | 0.00997 | -0.045 | -56.303
-6.5 | -0.505 | 0.00956 | -0.046 | -52.867
-6 | -0.448 | 0.00916 | -0.048 | -48.871
-5.5 | -0.389 | 0.00888 | -0.049 | -43.767
-5 | -0.329 | 0.00869 | -0.05 | -37.861
-4.5 | -0.267 | 0.00841 | -0.051 | -31.713
-4 | -0.204 | 0.00814 | -0.052 | -25.047
-3.5 | -0.14 | 0.00522 | -0.053 | -26.912
-3 | -0.077 | 0.00518 | -0.055 | -14.829
-2.5 | -0.013 | 0.00518 | -0.056 | -2.482
-2 | 0.051 | 0.00516 | -0.057 | 9.935
-1.5 | 0.115 | 0.00514 | -0.058 | 22.454
-1 | 0.18 | 0.00518 | -0.059 | 34.711
-0.5 | 0.244 | 0.00521 | -0.06 | 46.809
0 | 0.308 | 0.00521 | -0.061 | 59.147
0.5 | 0.372 | 0.00524 | -0.062 | 71.012
1 | 0.436 | 0.00536 | -0.063 | 81.346
1.5 | 0.5 | 0.00547 | -0.064 | 91.444
2 | 0.564 | 0.00558 | -0.065 | 101.087
2.5 | 0.628 | 0.00566 | -0.066 | 110.955
3 | 0.692 | 0.00586 | -0.067 | 118.243
3.5 | 0.75 | 0.00525 | -0.068 | 142.741
4 | 0.81 | 0.00596 | -0.069 | 136.02
4.5 | 0.87 | 0.00615 | -0.07 | 141.468
5 | 0.929 | 0.00639 | -0.071 | 145.279
5.5 | 0.983 | 0.00748 | -0.072 | 131.52
6 | 1.031 | 0.0124 | -0.072 | 83.131
6.5 | 1.085 | 0.01307 | -0.073 | 82.998
7 | 1.137 | 0.01366 | -0.074 | 83.242
7.5 | 1.186 | 0.01431 | -0.074 | 82.906
8 | 1.232 | 0.0149 | -0.075 | 82.684
8.5 | 1.274 | 0.0156 | -0.076 | 81.669
9 | 1.313 | 0.01643 | -0.077 | 79.929
9.5 | 1.348 | 0.01727 | -0.078 | 78.046
10 | 1.378 | 0.01804 | -0.079 | 76.395
10.5 | 1.403 | 0.01902 | -0.079 | 73.741
11 | 1.422 | 0.02 | -0.08 | 71.108
11.5 | 1.436 | 0.02128 | -0.081 | 67.464
12 | 1.443 | 0.02253 | -0.082 | 64.052
12.5 | 1.444 | 0.02374 | -0.082 | 60.835
13 | 1.434 | 0.02531 | -0.083 | 56.679
13.5 | 1.412 | 0.02741 | -0.083 | 51.516
14 | 1.383 | 0.02929 | -0.084 | 47.212
14.5 | 1.345 | 0.03156 | -0.084 | 42.602
15 | 1.298 | 0.03451 | -0.085 | 37.604
15.5 | 1.242 | 0.03809 | -0.085 | 32.608
16 | 1.179 | 0.04237 | -0.085 | 27.835
16.5 | 1.104 | 0.04997 | -0.084 | 22.097
17 | 0.994 | 0.0751 | -0.078 | 13.238
17.5 | 0.86 | 0.12939 | -0.059 | 6.648

## 70. Re 4M Mach 0.25 (2)
BIGFOIL.COM POLAR EXPORT
NACA65-318 a=0.8
NACA65-318 a=0.8 |  |  |  | Cl Max: | 1.5184 | at alpha= | 20 | deg
XFOIL ncrit=9 |  |  |  | L/D Max: | 143.095 | at alpha= | 3.5 | deg
Re: | 4000000 |  |  | Cd Min: | 0.09681 | at alpha= | -20 | deg
Mach: | 0.25 |  |  | Cl=0 at alpha= | -2.3671 | deg
|  |  |  | @ Cl=0.1, Cd= | 0.0045502
|  |  |  | @ Cl=0.4, Cd= | 0.0045821
|  |  |  | @ Cl=0.6, Cd= | 0.0047788
alpha (deg) | Cl | Cd | Cm | Cl/Cd
-20 | -1.0437 | 0.09681 | -0.0685 | -10.7809
-19.5 | -1.1024 | 0.08105 | -0.0776 | -13.6015
-19 | -1.1242 | 0.07501 | -0.0757 | -14.9873
-18.5 | -1.1301 | 0.06326 | -0.0866 | -17.8644
-18 | -1.1131 | 0.05438 | -0.0964 | -20.4689
-17.5 | -1.1294 | 0.04722 | -0.098 | -23.9178
-17 | -1.1448 | 0.04078 | -0.0982 | -28.0726
-16.5 | -1.1383 | 0.03652 | -0.0977 | -31.1692
-16 | -1.1279 | 0.03282 | -0.0967 | -34.3662
-15.5 | -1.11 | 0.02991 | -0.0954 | -37.1113
-15 | -1.0894 | 0.02734 | -0.0938 | -39.8464
-14.5 | -1.0642 | 0.02522 | -0.0921 | -42.1967
-14 | -1.0468 | 0.02276 | -0.0896 | -45.993
-13.5 | -1.0196 | 0.02095 | -0.0874 | -48.6683
-13 | -0.9902 | 0.01935 | -0.0852 | -51.1731
-12.5 | -0.9622 | 0.01778 | -0.0826 | -54.117
-12 | -0.9309 | 0.01645 | -0.0801 | -56.5897
-11.5 | -0.908 | 0.0148 | -0.0765 | -61.3514
-11 | -0.8785 | 0.0136 | -0.0733 | -64.5956
-10.5 | -0.8478 | 0.01265 | -0.0698 | -67.0198
-10 | -0.819 | 0.01192 | -0.0653 | -68.7081
-9.5 | -0.7804 | 0.01137 | -0.0621 | -68.6368
-9 | -0.7329 | 0.01089 | -0.0605 | -67.3003
-8.5 | -0.6832 | 0.01039 | -0.0593 | -65.7555
-8 | -0.6333 | 0.00985 | -0.0581 | -64.2944
-7.5 | -0.5793 | 0.00945 | -0.0577 | -61.3016
-7 | -0.5239 | 0.00912 | -0.0574 | -57.4452
-6.5 | -0.4678 | 0.00876 | -0.0573 | -53.4018
-5.5 | -0.3534 | 0.00816 | -0.0577 | -43.3088
-5 | -0.2956 | 0.00789 | -0.058 | -37.4651
-4.5 | -0.2375 | 0.00758 | -0.0584 | -31.3325
-4 | -0.1811 | 0.00711 | -0.0586 | -25.4712
-3.5 | -0.1257 | 0.00655 | -0.0588 | -19.1908
-2.5 | -0.0159 | 0.00491 | -0.0594 | -3.2383
-2 | 0.0439 | 0.00465 | -0.0603 | 9.4409
-1.5 | 0.1057 | 0.00454 | -0.0614 | 23.2819
-1 | 0.1679 | 0.00452 | -0.0626 | 37.146
-0.5 | 0.2297 | 0.00453 | -0.0637 | 50.7064
0 | 0.2919 | 0.00457 | -0.0648 | 63.8731
0.5 | 0.3543 | 0.00456 | -0.066 | 77.6974
1 | 0.4164 | 0.00459 | -0.0672 | 90.719
1.5 | 0.4778 | 0.00468 | -0.0682 | 102.094
2 | 0.5399 | 0.0047 | -0.0693 | 114.8723
2.5 | 0.6009 | 0.00478 | -0.0702 | 125.7113
3 | 0.6619 | 0.00487 | -0.0711 | 135.9138
3.5 | 0.7212 | 0.00504 | -0.0717 | 143.0952
4 | 0.775 | 0.00547 | -0.0713 | 141.6819
4.5 | 0.8136 | 0.00655 | -0.0682 | 124.2137
5 | 0.8467 | 0.00764 | -0.0642 | 110.8246
6 | 0.8826 | 0.00967 | -0.0503 | 91.272
6.5 | 0.9021 | 0.01077 | -0.0442 | 83.7604
7 | 0.9253 | 0.01194 | -0.0391 | 77.4958
7.5 | 0.9523 | 0.0131 | -0.0349 | 72.6947
8 | 0.9864 | 0.01408 | -0.0318 | 70.0568
8.5 | 1.0197 | 0.01517 | -0.0289 | 67.2182
9 | 1.0545 | 0.01625 | -0.0262 | 64.8923
9.5 | 1.0862 | 0.01755 | -0.0234 | 61.8917
10 | 1.1199 | 0.01883 | -0.0209 | 59.4742
10.5 | 1.1515 | 0.02027 | -0.0183 | 56.8081
11 | 1.1794 | 0.02203 | -0.0156 | 53.5361
11.5 | 1.2097 | 0.02373 | -0.0133 | 50.9777
12 | 1.2397 | 0.02553 | -0.0111 | 48.5586
12.5 | 1.2688 | 0.02749 | -0.009 | 46.155
13 | 1.2947 | 0.02974 | -0.0068 | 43.534
13.5 | 1.3175 | 0.03231 | -0.0046 | 40.7768
14 | 1.343 | 0.03473 | -0.0028 | 38.6697
14.5 | 1.3726 | 0.03722 | -0.0021 | 36.878
15 | 1.3974 | 0.04004 | -0.0007 | 34.9001
15.5 | 1.4203 | 0.04308 | 0.0006 | 32.9689
16 | 1.4385 | 0.04668 | 0.0018 | 30.8162
16.5 | 1.4564 | 0.05042 | 0.0027 | 28.8854
17 | 1.468 | 0.05493 | 0.0035 | 26.7249
17.5 | 1.4817 | 0.05942 | 0.0039 | 24.936
18 | 1.4945 | 0.06414 | 0.004 | 23.3006
18.5 | 1.5051 | 0.06933 | 0.0036 | 21.7092
19 | 1.5114 | 0.07517 | 0.0029 | 20.1064
19.5 | 1.5146 | 0.08161 | 0.0016 | 18.559
20 | 1.5184 | 0.08822 | -0.0001 | 17.2115

## 71. Re 4M Mach 0.50 (1)
BIGFOIL.COM POLAR EXPORT
NACA65-318 a=0.8
NACA65-318 a=0.8 |  |  |  | Cl Max: | 1.277 | at alpha= | 8 | deg
JavaFoil+Calcfoil stall+Eppler ext transition |  |  |  | L/D Max: | 141.029 | at alpha= | 5 | deg
Re: | 4000000 |  |  | Cd Min: | 0.0051 | at alpha= | 0.5 | deg
Mach: | 0.5 |  |  | Cl=0 at alpha= | -2.4014 | deg
|  |  |  | @ Cl=0.1, Cd= | 0.0054401
|  |  |  | @ Cl=0.4, Cd= | 0.005202
|  |  |  | @ Cl=0.6, Cd= | 0.0058366
alpha (deg) | Cl | Cd | Cm | Cl/Cd
-20 | -0.995 | 0.16264 | -0.013 | -6.12
-19.5 | -0.965 | 0.1593 | -0.014 | -6.057
-19 | -0.935 | 0.15294 | -0.014 | -6.115
-18.5 | -0.908 | 0.14736 | -0.014 | -6.159
-18 | -0.88 | 0.1436 | -0.015 | -6.127
-17.5 | -0.853 | 0.1404 | -0.016 | -6.077
-17 | -0.823 | 0.1351 | -0.015 | -6.093
-16.5 | -0.795 | 0.12989 | -0.016 | -6.121
-16 | -0.767 | 0.12471 | -0.016 | -6.154
-15.5 | -0.741 | 0.12172 | -0.017 | -6.084
-15 | -0.711 | 0.11847 | -0.017 | -5.999
-14.5 | -0.682 | 0.11321 | -0.017 | -6.029
-14 | -0.655 | 0.10767 | -0.018 | -6.081
-13.5 | -0.627 | 0.10271 | -0.018 | -6.104
-13 | -0.599 | 0.102 | -0.018 | -5.87
-12.5 | -0.57 | 0.0904 | -0.019 | -6.31
-12 | -0.543 | 0.08228 | -0.019 | -6.595
-11.5 | -0.515 | 0.07591 | -0.02 | -6.784
-11 | -0.487 | 0.07061 | -0.021 | -6.896
-10.5 | -0.458 | 0.07775 | -0.02 | -5.889
-10 | -0.43 | 0.0682 | -0.021 | -6.306
-9.5 | -0.406 | 0.05849 | -0.026 | -6.938
-9 | -0.656 | 0.01851 | -0.044 | -35.433
-8.5 | -0.689 | 0.01566 | -0.046 | -44.012
-8 | -0.673 | 0.01447 | -0.047 | -46.502
-7.5 | -0.639 | 0.01333 | -0.048 | -47.93
-7 | -0.594 | 0.01231 | -0.05 | -48.26
-6.5 | -0.542 | 0.01149 | -0.051 | -47.13
-6 | -0.484 | 0.01086 | -0.052 | -44.581
-5.5 | -0.423 | 0.01023 | -0.054 | -41.331
-5 | -0.359 | 0.00974 | -0.055 | -36.847
-4.5 | -0.293 | 0.00932 | -0.056 | -31.38
-4 | -0.225 | 0.00894 | -0.058 | -25.122
-3.5 | -0.155 | 0.00866 | -0.059 | -17.945
-3 | -0.086 | 0.00549 | -0.061 | -15.614
-2.5 | -0.014 | 0.00545 | -0.062 | -2.639
-2 | 0.057 | 0.00547 | -0.063 | 10.489
-1.5 | 0.129 | 0.00542 | -0.065 | 23.801
-1 | 0.201 | 0.00547 | -0.066 | 36.709
-0.5 | 0.273 | 0.00553 | -0.067 | 49.276
0 | 0.344 | 0.00561 | -0.068 | 61.38
0.5 | 0.414 | 0.0051 | -0.069 | 81.29
1 | 0.485 | 0.00567 | -0.07 | 85.515
1.5 | 0.556 | 0.00578 | -0.071 | 96.17
2 | 0.626 | 0.00587 | -0.072 | 106.66
2.5 | 0.696 | 0.00605 | -0.073 | 115.194
3 | 0.766 | 0.00621 | -0.074 | 123.367
3.5 | 0.83 | 0.00643 | -0.075 | 129.186
4 | 0.897 | 0.00661 | -0.077 | 135.606
4.5 | 0.961 | 0.00693 | -0.078 | 138.762
5 | 1.024 | 0.00726 | -0.079 | 141.029
5.5 | 1.072 | 0.01428 | -0.079 | 75.064
6 | 1.128 | 0.01522 | -0.08 | 74.122
6.5 | 1.18 | 0.01608 | -0.081 | 73.401
7 | 1.226 | 0.01708 | -0.082 | 71.814
7.5 | 1.26 | 0.01814 | -0.082 | 69.429
8 | 1.277 | 0.0194 | -0.083 | 65.812
8.5 | 1.267 | 0.02081 | -0.084 | 60.902
9 | 1.199 | 0.02295 | -0.085 | 52.254
9.5 | 0.671 | 0.06451 | -0.046 | 10.402
10 | 0.829 | 0.02614 | -0.087 | 31.708
10.5 | 0.854 | 0.02906 | -0.087 | 29.392
11 | 0.751 | 0.07967 | -0.043 | 9.427
11.5 | 0.78 | 0.07666 | -0.047 | 10.18
12 | 0.807 | 0.08403 | -0.046 | 9.603
12.5 | 0.834 | 0.09257 | -0.046 | 9.005
13 | 0.862 | 0.1011 | -0.049 | 8.53

## 72. Re 4M Mach 0.50 (2)
BIGFOIL.COM POLAR EXPORT
NACA65-318 a=0.8
NACA65-318 a=0.8 |  |  |  | Cl Max: | 1.2033 | at alpha= | 13 | deg
XFOIL ncrit=9 |  |  |  | L/D Max: | 152.222 | at alpha= | 3.5 | deg
Re: | 4000000 |  |  | Cd Min: | 0.17905 | at alpha= | 18 | deg
Mach: | 0.5 |  |  | Cl=0 at alpha= | -2.3603 | deg
|  |  |  | @ Cl=0.1, Cd= | 0.0048197
|  |  |  | @ Cl=0.4, Cd= | 0.0048983
|  |  |  | @ Cl=0.6, Cd= | 0.0050482
alpha (deg) | Cl | Cd | Cm | Cl/Cd
-15.5 | -0.4402 | 0.13702 | -0.0629 | -3.2127
-15 | -0.4394 | 0.12657 | -0.0692 | -3.4716
-14.5 | -0.4663 | 0.11153 | -0.0784 | -4.1809
-13.5 | -0.5593 | 0.07812 | -0.1 | -7.1595
-13 | -0.5907 | 0.06505 | -0.109 | -9.0807
-12.5 | -0.6256 | 0.05365 | -0.1157 | -11.6608
-11.5 | -0.6752 | 0.0372 | -0.12 | -18.1505
-11 | -0.6896 | 0.03121 | -0.1186 | -22.0955
-10.5 | -0.6974 | 0.02632 | -0.1152 | -26.497
-10 | -0.6922 | 0.02259 | -0.1108 | -30.6419
-9.5 | -0.679 | 0.0196 | -0.1059 | -34.6429
-9 | -0.6595 | 0.01715 | -0.101 | -38.4548
-8.5 | -0.6329 | 0.01513 | -0.0962 | -41.8308
-8 | -0.6017 | 0.01345 | -0.0916 | -44.7361
-7.5 | -0.5741 | 0.01181 | -0.0864 | -48.6113
-7 | -0.546 | 0.01079 | -0.0801 | -50.6024
-6.5 | -0.501 | 0.01015 | -0.0757 | -49.3596
-6 | -0.4453 | 0.00963 | -0.0732 | -46.2409
-5.5 | -0.387 | 0.00908 | -0.0713 | -42.6211
-5 | -0.3243 | 0.0087 | -0.0702 | -37.2759
-4.5 | -0.2604 | 0.00834 | -0.0695 | -31.223
-4 | -0.1951 | 0.00798 | -0.0692 | -24.4486
-3.5 | -0.1338 | 0.00743 | -0.0686 | -18.0081
-2.5 | -0.0183 | 0.00542 | -0.0674 | -3.3764
-2 | 0.0472 | 0.00488 | -0.0678 | 9.6721
-1.5 | 0.1173 | 0.0048 | -0.0688 | 24.4375
-1 | 0.1889 | 0.00477 | -0.0701 | 39.6017
-0.5 | 0.2603 | 0.00479 | -0.0714 | 54.3424
0 | 0.331 | 0.00484 | -0.0725 | 68.3884
0.5 | 0.402 | 0.0049 | -0.0737 | 82.0408
1 | 0.4735 | 0.00492 | -0.075 | 96.2398
1.5 | 0.5443 | 0.00496 | -0.0761 | 109.7379
2 | 0.6138 | 0.00507 | -0.0769 | 121.0651
2.5 | 0.6852 | 0.00513 | -0.0778 | 133.5673
3 | 0.7545 | 0.00524 | -0.0783 | 143.9885
3.5 | 0.822 | 0.0054 | -0.0783 | 152.2222
4 | 0.88 | 0.00585 | -0.0764 | 150.4274
4.5 | 0.895 | 0.00709 | -0.0671 | 126.2341
5 | 0.8828 | 0.0087 | -0.0535 | 101.4713
5.5 | 0.8816 | 0.01069 | -0.0431 | 82.4696
6 | 0.8793 | 0.01315 | -0.0338 | 66.8669
6.5 | 0.8864 | 0.01567 | -0.0266 | 56.5667
7 | 0.903 | 0.0181 | -0.0209 | 49.8895
7.5 | 0.9332 | 0.0201 | -0.017 | 46.4279
8 | 0.9682 | 0.02204 | -0.0136 | 43.9292
8.5 | 1.0043 | 0.02405 | -0.0105 | 41.7588
9 | 1.0367 | 0.02637 | -0.0071 | 39.3136
9.5 | 1.0717 | 0.02868 | -0.0041 | 37.3675
10 | 1.1034 | 0.03133 | -0.001 | 35.2186
10.5 | 1.1327 | 0.03428 | 0.0021 | 33.0426
11 | 1.1561 | 0.03781 | 0.0052 | 30.5766
11.5 | 1.177 | 0.04172 | 0.0081 | 28.2119
12 | 1.1927 | 0.04625 | 0.0108 | 25.7881
12.5 | 1.2014 | 0.05161 | 0.013 | 23.2784
13 | 1.2033 | 0.0579 | 0.0146 | 20.7824
13.5 | 1.2006 | 0.06503 | 0.0154 | 18.4622
14 | 1.1906 | 0.07344 | 0.0147 | 16.2119
14.5 | 1.1632 | 0.08434 | 0.0118 | 13.7918
15 | 1.1347 | 0.09642 | 0.0068 | 11.7683
15.5 | 1.1045 | 0.10975 | -0.0001 | 10.0638
16 | 1.0776 | 0.12352 | -0.0085 | 8.7241
16.5 | 1.0556 | 0.13728 | -0.0174 | 7.6894
17 | 1.0316 | 0.1507 | -0.0257 | 6.8454
17.5 | 1.0126 | 0.16498 | -0.0352 | 6.1377
18 | 0.9968 | 0.17905 | -0.0447 | 5.5672

## 73. Re 5M Mach 0.00 (1)
BIGFOIL.COM POLAR EXPORT
NACA65-318 a=0.8
NACA65-318 a=0.8 |  |  |  | Cl Max: | 1.519 | at alpha= | 14 | deg
JavaFoil+Calcfoil stall+Eppler ext transition |  |  |  | L/D Max: | 150.61 | at alpha= | 4.5 | deg
Re: | 5000000 |  |  | Cd Min: | 0.00496 | at alpha= | -2.5 | deg
Mach: | 0 |  |  | Cl=0 at alpha= | -2.4032 | deg
|  |  |  | @ Cl=0.1, Cd= | 0.0049781
|  |  |  | @ Cl=0.4, Cd= | 0.0051258
|  |  |  | @ Cl=0.6, Cd= | 0.0053745
alpha (deg) | Cl | Cd | Cm | Cl/Cd
-20 | -0.924 | 0.12786 | -0.013 | -7.23
-19.5 | -0.97 | 0.09806 | -0.015 | -9.889
-19 | -1.023 | 0.06896 | -0.017 | -14.828
-18.5 | -1.061 | 0.05365 | -0.019 | -19.77
-18 | -1.089 | 0.04465 | -0.02 | -24.38
-17.5 | -1.106 | 0.03943 | -0.021 | -28.06
-17 | -1.117 | 0.03453 | -0.022 | -32.335
-16.5 | -1.121 | 0.03123 | -0.023 | -35.903
-16 | -1.122 | 0.02845 | -0.024 | -39.443
-15.5 | -1.118 | 0.02665 | -0.025 | -41.942
-15 | -1.112 | 0.02434 | -0.026 | -45.697
-14.5 | -1.103 | 0.02228 | -0.028 | -49.5
-14 | -1.089 | 0.02066 | -0.029 | -52.696
-13.5 | -1.072 | 0.019 | -0.03 | -56.422
-13 | -1.05 | 0.01776 | -0.031 | -59.144
-12.5 | -1.024 | 0.01673 | -0.032 | -61.219
-12 | -0.993 | 0.01573 | -0.033 | -63.162
-11.5 | -0.961 | 0.01452 | -0.034 | -66.183
-11 | -0.925 | 0.01372 | -0.035 | -67.437
-10.5 | -0.887 | 0.01287 | -0.036 | -68.916
-10 | -0.845 | 0.01211 | -0.037 | -69.82
-9.5 | -0.802 | 0.0115 | -0.038 | -69.712
-9 | -0.755 | 0.01091 | -0.04 | -69.243
-8.5 | -0.707 | 0.01034 | -0.041 | -68.375
-8 | -0.657 | 0.00991 | -0.042 | -66.231
-7.5 | -0.604 | 0.00949 | -0.043 | -63.662
-7 | -0.55 | 0.00913 | -0.044 | -60.244
-6.5 | -0.495 | 0.00842 | -0.045 | -58.748
-6 | -0.438 | 0.00864 | -0.047 | -50.724
-5.5 | -0.379 | 0.00832 | -0.048 | -45.538
-5 | -0.319 | 0.00804 | -0.049 | -39.713
-4.5 | -0.259 | 0.00786 | -0.05 | -32.907
-4 | -0.198 | 0.00764 | -0.051 | -25.849
-3.5 | -0.136 | 0.00507 | -0.052 | -26.86
-3 | -0.074 | 0.00501 | -0.053 | -14.852
-2.5 | -0.012 | 0.00496 | -0.054 | -2.51
-2 | 0.05 | 0.00497 | -0.055 | 9.99
-1.5 | 0.112 | 0.00498 | -0.056 | 22.452
-1 | 0.174 | 0.00496 | -0.057 | 35.089
-0.5 | 0.236 | 0.00497 | -0.058 | 47.496
0 | 0.298 | 0.00502 | -0.059 | 59.385
0.5 | 0.36 | 0.0051 | -0.06 | 70.687
1 | 0.422 | 0.00514 | -0.061 | 82.208
1.5 | 0.484 | 0.00518 | -0.062 | 93.595
2 | 0.546 | 0.00527 | -0.063 | 103.687
2.5 | 0.608 | 0.00539 | -0.064 | 112.891
3 | 0.67 | 0.00556 | -0.065 | 120.592
3.5 | 0.729 | 0.00569 | -0.066 | 128.008
4 | 0.789 | 0.00589 | -0.067 | 133.921
4.5 | 0.846 | 0.00562 | -0.068 | 150.61
5 | 0.901 | 0.00675 | -0.069 | 133.501
5.5 | 0.955 | 0.00753 | -0.069 | 126.946
6 | 1.004 | 0.01132 | -0.07 | 88.685
6.5 | 1.057 | 0.01192 | -0.071 | 88.678
7 | 1.11 | 0.01242 | -0.071 | 89.369
7.5 | 1.159 | 0.01295 | -0.072 | 89.484
8 | 1.206 | 0.01345 | -0.073 | 89.697
8.5 | 1.251 | 0.01403 | -0.074 | 89.2
9 | 1.294 | 0.01467 | -0.075 | 88.183
9.5 | 1.333 | 0.01537 | -0.076 | 86.729
10 | 1.37 | 0.01602 | -0.076 | 85.491
10.5 | 1.403 | 0.01673 | -0.077 | 83.827
11 | 1.432 | 0.01755 | -0.078 | 81.598
11.5 | 1.458 | 0.01842 | -0.079 | 79.185
12 | 1.481 | 0.0193 | -0.079 | 76.712
12.5 | 1.499 | 0.02037 | -0.08 | 73.584
13 | 1.511 | 0.02148 | -0.081 | 70.349
13.5 | 1.517 | 0.02274 | -0.082 | 66.714
14 | 1.519 | 0.0239 | -0.082 | 63.536
14.5 | 1.515 | 0.02531 | -0.083 | 59.867
15 | 1.507 | 0.0268 | -0.083 | 56.223
15.5 | 1.494 | 0.02863 | -0.084 | 52.199
16 | 1.478 | 0.03036 | -0.084 | 48.69
16.5 | 1.458 | 0.03229 | -0.085 | 45.171
17 | 1.435 | 0.03444 | -0.085 | 41.682
17.5 | 1.409 | 0.03703 | -0.086 | 38.055
18 | 1.376 | 0.03988 | -0.086 | 34.517
18.5 | 1.339 | 0.0437 | -0.086 | 30.64
19 | 1.302 | 0.04687 | -0.086 | 27.774

## 74. Re 5M Mach 0.00 (2)
BIGFOIL.COM POLAR EXPORT
NACA65-318 a=0.8
NACA65-318 a=0.8 |  |  |  | Cl Max: | 1.619 | at alpha= | 20 | deg
XFOIL ncrit=9 |  |  |  | L/D Max: | 141.759 | at alpha= | 3.5 | deg
Re: | 5000000 |  |  | Cd Min: | 0.0611 | at alpha= | 20 | deg
Mach: | 0 |  |  | Cl=0 at alpha= | -2.3931 | deg
|  |  |  | @ Cl=0.1, Cd= | 0.0042995
|  |  |  | @ Cl=0.4, Cd= | 0.0043085
|  |  |  | @ Cl=0.6, Cd= | 0.0045146
alpha (deg) | Cl | Cd | Cm | Cl/Cd
-19.5 | -1.403 | 0.0396 | -0.0719 | -35.4293
-19 | -1.3453 | 0.03609 | -0.0802 | -37.2763
-18.5 | -1.2973 | 0.03339 | -0.0854 | -38.8529
-18 | -1.279 | 0.03108 | -0.0843 | -41.1519
-17.5 | -1.2613 | 0.02866 | -0.0833 | -44.0091
-17 | -1.2474 | 0.0261 | -0.0818 | -47.7931
-16.5 | -1.2332 | 0.02365 | -0.0799 | -52.1438
-16 | -1.2103 | 0.02186 | -0.0783 | -55.366
-15.5 | -1.1848 | 0.02026 | -0.0768 | -58.4798
-15 | -1.1577 | 0.01881 | -0.0751 | -61.547
-14.5 | -1.1275 | 0.01761 | -0.0735 | -64.0261
-14 | -1.1002 | 0.0163 | -0.0714 | -67.4969
-13.5 | -1.0681 | 0.01529 | -0.0695 | -69.8561
-13 | -1.0358 | 0.01437 | -0.0676 | -72.0807
-12.5 | -1.0049 | 0.01349 | -0.0651 | -74.4922
-12 | -0.9749 | 0.01272 | -0.0622 | -76.6431
-11.5 | -0.9522 | 0.01198 | -0.0574 | -79.4825
-11 | -0.9157 | 0.0114 | -0.0549 | -80.3246
-10.5 | -0.8714 | 0.0109 | -0.0537 | -79.945
-10 | -0.824 | 0.01047 | -0.053 | -78.7011
-9.5 | -0.7746 | 0.01009 | -0.0525 | -76.7691
-9 | -0.7233 | 0.00974 | -0.0524 | -74.2608
-8.5 | -0.6715 | 0.00939 | -0.0523 | -71.5122
-8 | -0.6196 | 0.00898 | -0.0522 | -68.9978
-7.5 | -0.5659 | 0.00868 | -0.0524 | -65.1959
-7 | -0.511 | 0.00841 | -0.0528 | -60.761
-6.5 | -0.4559 | 0.00813 | -0.0533 | -56.0763
-6 | -0.4005 | 0.00787 | -0.0537 | -50.8895
-5.5 | -0.3441 | 0.00763 | -0.0543 | -45.0983
-4.5 | -0.2313 | 0.00712 | -0.0556 | -32.486
-4 | -0.1762 | 0.00672 | -0.0561 | -26.2202
-3.5 | -0.1211 | 0.00626 | -0.0566 | -19.345
-3 | -0.0661 | 0.00569 | -0.0572 | -11.6169
-2.5 | -0.012 | 0.00499 | -0.0577 | -2.4048
-2 | 0.0441 | 0.00447 | -0.0584 | 9.8658
-1.5 | 0.1031 | 0.00429 | -0.0595 | 24.0326
-1 | 0.1626 | 0.00423 | -0.0606 | 38.4397
-0.5 | 0.2223 | 0.00426 | -0.0617 | 52.1831
0 | 0.2825 | 0.00424 | -0.0629 | 66.6274
0.5 | 0.3425 | 0.00426 | -0.0641 | 80.3991
1 | 0.4018 | 0.00431 | -0.0652 | 93.2251
1.5 | 0.4617 | 0.00434 | -0.0663 | 106.3825
2 | 0.5206 | 0.00444 | -0.0673 | 117.2523
2.5 | 0.5798 | 0.00448 | -0.0684 | 129.4196
3 | 0.6382 | 0.00458 | -0.0693 | 139.345
3.5 | 0.6932 | 0.00489 | -0.0696 | 141.7587
4 | 0.7402 | 0.00563 | -0.0686 | 131.4742
5 | 0.8194 | 0.00754 | -0.0639 | 108.6737
5.5 | 0.8572 | 0.00833 | -0.0612 | 102.9052
6 | 0.8905 | 0.00911 | -0.0576 | 97.7497
6.5 | 0.9133 | 0.00975 | -0.0518 | 93.6718
7 | 0.9376 | 0.01058 | -0.0468 | 88.62
7.5 | 0.9688 | 0.01133 | -0.0432 | 85.5075
8 | 1.0032 | 0.01203 | -0.0404 | 83.3915
8.5 | 1.0374 | 0.01279 | -0.0377 | 81.1102
9 | 1.0722 | 0.01357 | -0.0352 | 79.0125
9.5 | 1.105 | 0.0145 | -0.0326 | 76.2069
10 | 1.1393 | 0.01539 | -0.0303 | 74.0286
10.5 | 1.1715 | 0.01644 | -0.028 | 71.2591
11 | 1.2007 | 0.01768 | -0.0253 | 67.9129
11.5 | 1.2327 | 0.01885 | -0.0233 | 65.3952
12 | 1.2635 | 0.02012 | -0.0212 | 62.7982
13 | 1.3194 | 0.0232 | -0.017 | 56.8707
13.5 | 1.3453 | 0.02497 | -0.015 | 53.8767
14 | 1.3723 | 0.02674 | -0.0133 | 51.3201
14.5 | 1.3973 | 0.0286 | -0.0114 | 48.8566
15.5 | 1.4545 | 0.03255 | -0.0099 | 44.6851
16 | 1.4775 | 0.03495 | -0.0086 | 42.2747
16.5 | 1.4993 | 0.03755 | -0.0075 | 39.9281
17 | 1.5155 | 0.0407 | -0.0063 | 37.2359
17.5 | 1.5365 | 0.04352 | -0.0055 | 35.3056
18 | 1.5559 | 0.04659 | -0.0049 | 33.3956
18.5 | 1.5734 | 0.0499 | -0.0045 | 31.5311
19 | 1.5913 | 0.05325 | -0.0042 | 29.8836
19.5 | 1.6065 | 0.05699 | -0.0041 | 28.1892
20 | 1.619 | 0.0611 | -0.0042 | 26.4975

## 75. Re 5M Mach 0.10 (1)
BIGFOIL.COM POLAR EXPORT
NACA65-318 a=0.8
NACA65-318 a=0.8 |  |  |  | Cl Max: | 1.507 | at alpha= | 13.5 | deg
JavaFoil+Calcfoil stall+Eppler ext transition |  |  |  | L/D Max: | 160.074 | at alpha= | 4.5 | deg
Re: | 5000000 |  |  | Cd Min: | 0.00495 | at alpha= | -1.5 | deg
Mach: | 0.1 |  |  | Cl=0 at alpha= | -2.3968 | deg
|  |  |  | @ Cl=0.1, Cd= | 0.0049558
|  |  |  | @ Cl=0.4, Cd= | 0.0051262
|  |  |  | @ Cl=0.6, Cd= | 0.0054195
alpha (deg) | Cl | Cd | Cm | Cl/Cd
-20 | -0.87 | 0.14058 | -0.012 | -6.191
-19.5 | -0.904 | 0.12181 | -0.014 | -7.424
-19 | -0.941 | 0.10216 | -0.016 | -9.215
-18.5 | -0.995 | 0.07302 | -0.018 | -13.624
-18 | -1.043 | 0.05238 | -0.02 | -19.92
-17.5 | -1.071 | 0.04315 | -0.021 | -24.831
-17 | -1.086 | 0.03762 | -0.022 | -28.86
-16.5 | -1.096 | 0.03286 | -0.023 | -33.368
-16 | -1.101 | 0.02968 | -0.025 | -37.11
-15.5 | -1.1 | 0.02771 | -0.025 | -39.707
-15 | -1.098 | 0.02525 | -0.027 | -43.475
-14.5 | -1.091 | 0.0231 | -0.028 | -47.224
-14 | -1.08 | 0.02117 | -0.029 | -51.009
-13.5 | -1.065 | 0.0194 | -0.03 | -54.914
-13 | -1.046 | 0.01808 | -0.031 | -57.842
-12.5 | -1.021 | 0.01697 | -0.032 | -60.161
-12 | -0.991 | 0.01601 | -0.033 | -61.922
-11.5 | -0.96 | 0.01479 | -0.034 | -64.885
-11 | -0.925 | 0.01394 | -0.035 | -66.352
-10.5 | -0.887 | 0.01307 | -0.036 | -67.887
-10 | -0.846 | 0.01228 | -0.037 | -68.917
-9.5 | -0.803 | 0.0116 | -0.039 | -69.198
-9 | -0.757 | 0.01101 | -0.04 | -68.779
-8.5 | -0.709 | 0.01046 | -0.041 | -67.814
-8 | -0.659 | 0.01 | -0.042 | -65.876
-7.5 | -0.606 | 0.00957 | -0.043 | -63.348
-7 | -0.552 | 0.00921 | -0.044 | -59.959
-6.5 | -0.496 | 0.00888 | -0.045 | -55.879
-6 | -0.44 | 0.00863 | -0.047 | -51.004
-5.5 | -0.381 | 0.00832 | -0.048 | -45.792
-5 | -0.321 | 0.00812 | -0.049 | -39.486
-4.5 | -0.26 | 0.00787 | -0.05 | -32.996
-4 | -0.198 | 0.00771 | -0.051 | -25.738
-3.5 | -0.137 | 0.00505 | -0.052 | -27.097
-3 | -0.075 | 0.00503 | -0.053 | -14.867
-2.5 | -0.013 | 0.00499 | -0.054 | -2.511
-2 | 0.05 | 0.00498 | -0.055 | 10.018
-1.5 | 0.112 | 0.00495 | -0.056 | 22.682
-1 | 0.175 | 0.00497 | -0.057 | 35.173
-0.5 | 0.237 | 0.00498 | -0.058 | 47.607
0 | 0.3 | 0.00506 | -0.059 | 59.281
0.5 | 0.362 | 0.00509 | -0.06 | 71.179
1 | 0.425 | 0.00515 | -0.061 | 82.468
1.5 | 0.487 | 0.00522 | -0.062 | 93.32
2 | 0.549 | 0.00529 | -0.063 | 103.885
2.5 | 0.612 | 0.00545 | -0.064 | 112.127
3 | 0.674 | 0.00556 | -0.065 | 121.233
3.5 | 0.732 | 0.00574 | -0.066 | 127.694
4 | 0.793 | 0.0059 | -0.067 | 134.458
4.5 | 0.85 | 0.00531 | -0.068 | 160.074
5 | 0.905 | 0.0068 | -0.069 | 133.089
5.5 | 0.96 | 0.00759 | -0.07 | 126.509
6 | 1.008 | 0.01142 | -0.07 | 88.318
6.5 | 1.062 | 0.01203 | -0.071 | 88.264
7 | 1.114 | 0.01251 | -0.072 | 89.076
7.5 | 1.164 | 0.01306 | -0.073 | 89.117
8 | 1.211 | 0.01357 | -0.074 | 89.253
8.5 | 1.255 | 0.01418 | -0.074 | 88.533
9 | 1.297 | 0.01482 | -0.075 | 87.566
9.5 | 1.336 | 0.01554 | -0.076 | 85.963
10 | 1.372 | 0.0162 | -0.077 | 84.668
10.5 | 1.404 | 0.01699 | -0.078 | 82.642
11 | 1.432 | 0.01777 | -0.078 | 80.62
11.5 | 1.457 | 0.01868 | -0.079 | 77.994
12 | 1.478 | 0.01964 | -0.08 | 75.228
12.5 | 1.494 | 0.0207 | -0.081 | 72.173
13 | 1.504 | 0.02181 | -0.081 | 68.942
13.5 | 1.507 | 0.02313 | -0.082 | 65.134
14 | 1.505 | 0.02437 | -0.083 | 61.751
14.5 | 1.498 | 0.02587 | -0.083 | 57.897
15 | 1.486 | 0.0274 | -0.084 | 54.232
15.5 | 1.469 | 0.02936 | -0.084 | 50.025
16 | 1.448 | 0.0312 | -0.085 | 46.409
16.5 | 1.424 | 0.0333 | -0.085 | 42.755
17 | 1.395 | 0.03606 | -0.085 | 38.679
17.5 | 1.364 | 0.03865 | -0.086 | 35.282
18 | 1.325 | 0.042 | -0.086 | 31.56
18.5 | 1.283 | 0.04602 | -0.086 | 27.881

## 76. Re 5M Mach 0.10 (2)
BIGFOIL.COM POLAR EXPORT
NACA65-318 a=0.8
NACA65-318 a=0.8 |  |  |  | Cl Max: | 1.612 | at alpha= | 20 | deg
XFOIL ncrit=9 |  |  |  | L/D Max: | 142.347 | at alpha= | 3.5 | deg
Re: | 5000000 |  |  | Cd Min: | 0.06409 | at alpha= | 20 | deg
Mach: | 0.1 |  |  | Cl=0 at alpha= | -2.3927 | deg
|  |  |  | @ Cl=0.1, Cd= | 0.0043112
|  |  |  | @ Cl=0.4, Cd= | 0.0043165
|  |  |  | @ Cl=0.6, Cd= | 0.0045182
alpha (deg) | Cl | Cd | Cm | Cl/Cd
-19.5 | -1.3943 | 0.04239 | -0.0738 | -32.8922
-19 | -1.3394 | 0.03842 | -0.0821 | -34.8621
-18.5 | -1.289 | 0.03536 | -0.088 | -36.4536
-18 | -1.2722 | 0.0328 | -0.087 | -38.7866
-17.5 | -1.2556 | 0.03015 | -0.086 | -41.6451
-17 | -1.2387 | 0.02761 | -0.0847 | -44.8642
-16.5 | -1.2276 | 0.02485 | -0.0828 | -49.4004
-16 | -1.2061 | 0.02289 | -0.0812 | -52.6911
-15.5 | -1.1819 | 0.02112 | -0.0795 | -55.9612
-15 | -1.1556 | 0.01956 | -0.0777 | -59.0798
-14.5 | -1.1259 | 0.01825 | -0.076 | -61.6932
-14 | -1.0988 | 0.01686 | -0.0738 | -65.172
-13.5 | -1.067 | 0.01577 | -0.0719 | -67.6601
-13 | -1.0344 | 0.01479 | -0.0699 | -69.9391
-12.5 | -1.0033 | 0.01383 | -0.0675 | -72.5452
-12 | -0.9724 | 0.01299 | -0.0648 | -74.8576
-11.5 | -0.9455 | 0.01221 | -0.0609 | -77.4365
-11 | -0.9174 | 0.01157 | -0.0567 | -79.2913
-10.5 | -0.8745 | 0.01103 | -0.0551 | -79.2838
-10 | -0.8275 | 0.01058 | -0.0542 | -78.2136
-9.5 | -0.7783 | 0.01017 | -0.0536 | -76.529
-9 | -0.727 | 0.00981 | -0.0533 | -74.1081
-8.5 | -0.6745 | 0.00949 | -0.0532 | -71.0748
-8 | -0.6229 | 0.00904 | -0.0529 | -68.9049
-7.5 | -0.569 | 0.00873 | -0.0531 | -65.1775
-7 | -0.5138 | 0.00844 | -0.0534 | -60.8768
-6.5 | -0.4583 | 0.00818 | -0.0538 | -56.0269
-6 | -0.4027 | 0.0079 | -0.0542 | -50.9747
-5.5 | -0.346 | 0.00767 | -0.0548 | -45.1108
-5 | -0.2893 | 0.00744 | -0.0554 | -38.8844
-4.5 | -0.2325 | 0.00715 | -0.056 | -32.5175
-4 | -0.177 | 0.00676 | -0.0564 | -26.1834
-3.5 | -0.1216 | 0.00629 | -0.057 | -19.3323
-3 | -0.0664 | 0.00571 | -0.0575 | -11.6287
-2.5 | -0.0121 | 0.00501 | -0.058 | -2.4152
-2 | 0.0443 | 0.00448 | -0.0588 | 9.8884
-1.5 | 0.1037 | 0.0043 | -0.0598 | 24.1163
-1 | 0.1635 | 0.00424 | -0.0609 | 38.5613
-0.5 | 0.2236 | 0.00427 | -0.0621 | 52.3653
0 | 0.2842 | 0.00425 | -0.0633 | 66.8706
0.5 | 0.3445 | 0.00427 | -0.0644 | 80.6792
1 | 0.4042 | 0.00432 | -0.0655 | 93.5648
1.5 | 0.4645 | 0.00435 | -0.0667 | 106.7816
2 | 0.5238 | 0.00445 | -0.0677 | 117.7079
2.5 | 0.5834 | 0.00449 | -0.0687 | 129.9332
3 | 0.6422 | 0.00459 | -0.0696 | 139.9129
3.5 | 0.6975 | 0.0049 | -0.0699 | 142.3469
4 | 0.7445 | 0.00564 | -0.0688 | 132.0035
5 | 0.8227 | 0.00759 | -0.0638 | 108.3926
5.5 | 0.8599 | 0.00838 | -0.0609 | 102.6134
6 | 0.8901 | 0.00916 | -0.0566 | 97.1725
7 | 0.9366 | 0.01072 | -0.0457 | 87.3694
7.5 | 0.9683 | 0.01149 | -0.0422 | 84.2733
8 | 1.0027 | 0.01222 | -0.0393 | 82.054
8.5 | 1.0371 | 0.01301 | -0.0366 | 79.7156
9 | 1.0719 | 0.01383 | -0.034 | 77.5054
9.5 | 1.1053 | 0.01477 | -0.0315 | 74.8341
10 | 1.1395 | 0.01571 | -0.0291 | 72.5334
10.5 | 1.1714 | 0.01683 | -0.0267 | 69.6019
11 | 1.201 | 0.0181 | -0.0241 | 66.3536
11.5 | 1.2326 | 0.01934 | -0.0219 | 63.7332
12 | 1.2629 | 0.0207 | -0.0198 | 61.0097
12.5 | 1.2919 | 0.02221 | -0.0177 | 58.1675
13 | 1.3177 | 0.02399 | -0.0155 | 54.9271
13.5 | 1.3448 | 0.02578 | -0.0135 | 52.1645
14 | 1.3721 | 0.0276 | -0.0118 | 49.7138
14.5 | 1.3977 | 0.02951 | -0.01 | 47.3636
15 | 1.4298 | 0.03135 | -0.0096 | 45.6077
15.5 | 1.4536 | 0.03373 | -0.0083 | 43.0952
16 | 1.4752 | 0.03635 | -0.0069 | 40.5832
16.5 | 1.496 | 0.03915 | -0.0058 | 38.212
17 | 1.5135 | 0.04231 | -0.0047 | 35.7717
17.5 | 1.5356 | 0.04515 | -0.004 | 34.0111
18 | 1.5551 | 0.04832 | -0.0034 | 32.1834
18.5 | 1.5719 | 0.05182 | -0.0029 | 30.3338
19 | 1.5875 | 0.05556 | -0.0027 | 28.5727
19.5 | 1.6007 | 0.05967 | -0.0027 | 26.8259
20 | 1.612 | 0.06409 | -0.0029 | 25.1521

## 77. Re 5M Mach 0.25 (1)
BIGFOIL.COM POLAR EXPORT
NACA65-318 a=0.8
NACA65-318 a=0.8 |  |  |  | Cl Max: | 1.446 | at alpha= | 12.5 | deg
JavaFoil+Calcfoil stall+Eppler ext transition |  |  |  | L/D Max: | 153.69 | at alpha= | 4 | deg
Re: | 5000000 |  |  | Cd Min: | 0.00499 | at alpha= | -1 | deg
Mach: | 0.25 |  |  | Cl=0 at alpha= | -2.3984 | deg
|  |  |  | @ Cl=0.1, Cd= | 0.0050077
|  |  |  | @ Cl=0.4, Cd= | 0.0051706
|  |  |  | @ Cl=0.6, Cd= | 0.0054719
alpha (deg) | Cl | Cd | Cm | Cl/Cd
-18.5 | -0.631 | 0.15507 | -0.011 | -4.071
-18 | -0.684 | 0.1425 | -0.012 | -4.803
-17.5 | -0.732 | 0.1318 | -0.013 | -5.552
-17 | -0.767 | 0.12131 | -0.014 | -6.321
-16.5 | -0.798 | 0.11342 | -0.015 | -7.037
-16 | -0.828 | 0.10226 | -0.017 | -8.102
-15.5 | -0.869 | 0.08125 | -0.021 | -10.695
-15 | -0.961 | 0.03694 | -0.026 | -26.019
-14.5 | -0.987 | 0.02978 | -0.028 | -33.127
-14 | -1 | 0.02558 | -0.029 | -39.094
-13.5 | -1.005 | 0.02245 | -0.03 | -44.792
-13 | -1.002 | 0.02038 | -0.031 | -49.163
-12.5 | -0.99 | 0.01905 | -0.033 | -51.976
-12 | -0.97 | 0.01761 | -0.034 | -55.125
-11.5 | -0.946 | 0.0164 | -0.035 | -57.673
-11 | -0.917 | 0.01536 | -0.036 | -59.696
-10.5 | -0.885 | 0.01414 | -0.037 | -62.554
-10 | -0.848 | 0.01335 | -0.038 | -63.53
-9.5 | -0.808 | 0.01243 | -0.039 | -65.006
-9 | -0.764 | 0.0118 | -0.041 | -64.808
-8.5 | -0.718 | 0.01109 | -0.042 | -64.727
-8 | -0.669 | 0.0105 | -0.043 | -63.691
-7.5 | -0.617 | 0.01 | -0.044 | -61.674
-7 | -0.563 | 0.00956 | -0.045 | -58.82
-6.5 | -0.506 | 0.00919 | -0.047 | -55.087
-6 | -0.449 | 0.00882 | -0.048 | -50.85
-5.5 | -0.391 | 0.00867 | -0.049 | -45.081
-5 | -0.329 | 0.00832 | -0.05 | -39.558
-4.5 | -0.267 | 0.00802 | -0.051 | -33.278
-4 | -0.204 | 0.00788 | -0.052 | -25.877
-3.5 | -0.14 | 0.00516 | -0.053 | -27.216
-3 | -0.077 | 0.00506 | -0.055 | -15.178
-2.5 | -0.013 | 0.00501 | -0.056 | -2.567
-2 | 0.051 | 0.005 | -0.057 | 10.252
-1.5 | 0.115 | 0.00501 | -0.058 | 23.036
-1 | 0.18 | 0.00499 | -0.059 | 35.972
-0.5 | 0.244 | 0.00507 | -0.06 | 48.057
0 | 0.308 | 0.00509 | -0.061 | 60.548
0.5 | 0.372 | 0.00514 | -0.062 | 72.352
1 | 0.436 | 0.00521 | -0.063 | 83.805
1.5 | 0.5 | 0.0053 | -0.064 | 94.392
2 | 0.564 | 0.00541 | -0.065 | 104.252
2.5 | 0.628 | 0.00552 | -0.066 | 113.833
3 | 0.692 | 0.0057 | -0.067 | 121.421
3.5 | 0.752 | 0.00586 | -0.068 | 128.506
4 | 0.811 | 0.00528 | -0.069 | 153.69
4.5 | 0.871 | 0.00605 | -0.07 | 143.783
5 | 0.927 | 0.0071 | -0.071 | 130.578
5.5 | 0.982 | 0.00819 | -0.071 | 119.887
6 | 1.032 | 0.01193 | -0.072 | 86.506
6.5 | 1.086 | 0.01258 | -0.073 | 86.367
7 | 1.139 | 0.01314 | -0.074 | 86.638
7.5 | 1.187 | 0.01375 | -0.075 | 86.328
8 | 1.233 | 0.01432 | -0.075 | 86.116
8.5 | 1.276 | 0.01499 | -0.076 | 85.097
9 | 1.315 | 0.01578 | -0.077 | 83.314
9.5 | 1.349 | 0.01658 | -0.078 | 81.384
10 | 1.379 | 0.01731 | -0.079 | 79.684
10.5 | 1.405 | 0.01827 | -0.079 | 76.88
11 | 1.424 | 0.01918 | -0.08 | 74.245
11.5 | 1.437 | 0.02042 | -0.081 | 70.392
12 | 1.445 | 0.02161 | -0.082 | 66.857
12.5 | 1.446 | 0.02273 | -0.082 | 63.623
13 | 1.436 | 0.02424 | -0.083 | 59.261
13.5 | 1.415 | 0.02616 | -0.084 | 54.081
14 | 1.386 | 0.02795 | -0.084 | 49.57
14.5 | 1.348 | 0.03009 | -0.085 | 44.791
15 | 1.301 | 0.03278 | -0.085 | 39.691
15.5 | 1.246 | 0.03603 | -0.085 | 34.598
16 | 1.185 | 0.0396 | -0.085 | 29.916
16.5 | 1.113 | 0.04523 | -0.085 | 24.618
17 | 1.031 | 0.05519 | -0.084 | 18.674
17.5 | 0.875 | 0.11529 | -0.066 | 7.592

## 78. Re 5M Mach 0.25 (2)
BIGFOIL.COM POLAR EXPORT
NACA65-318 a=0.8
NACA65-318 a=0.8 |  |  |  | Cl Max: | 1.5573 | at alpha= | 20 | deg
XFOIL ncrit=9 |  |  |  | L/D Max: | 145.697 | at alpha= | 3.5 | deg
Re: | 5000000 |  |  | Cd Min: | 0.0832 | at alpha= | 20 | deg
Mach: | 0.25 |  |  | Cl=0 at alpha= | -2.3931 | deg
|  |  |  | @ Cl=0.1, Cd= | 0.0043678
|  |  |  | @ Cl=0.4, Cd= | 0.0043714
|  |  |  | @ Cl=0.6, Cd= | 0.0045661
alpha (deg) | Cl | Cd | Cm | Cl/Cd
-19.5 | -1.2405 | 0.06854 | -0.0791 | -18.0989
-19 | -1.2106 | 0.06084 | -0.0882 | -19.8981
-18.5 | -1.1913 | 0.05236 | -0.0977 | -22.7521
-18 | -1.1937 | 0.04682 | -0.0983 | -25.4955
-17.5 | -1.1924 | 0.0418 | -0.0985 | -28.5263
-17 | -1.1893 | 0.03717 | -0.0981 | -31.9962
-16.5 | -1.164 | 0.0345 | -0.0975 | -33.7391
-16 | -1.1532 | 0.03097 | -0.0962 | -37.236
-15.5 | -1.1504 | 0.02717 | -0.0941 | -42.3408
-15 | -1.1316 | 0.02466 | -0.092 | -45.8881
-14.5 | -1.1064 | 0.02267 | -0.0899 | -48.8046
-14 | -1.0837 | 0.02061 | -0.0874 | -52.5813
-13.5 | -1.0558 | 0.01894 | -0.0849 | -55.7445
-13 | -1.0236 | 0.01758 | -0.0826 | -58.2253
-12.5 | -0.9939 | 0.01617 | -0.0799 | -61.4657
-12 | -0.9618 | 0.01494 | -0.0773 | -64.3775
-11.5 | -0.929 | 0.01383 | -0.0745 | -67.1728
-11 | -0.8939 | 0.01296 | -0.0716 | -68.9738
-10.5 | -0.8728 | 0.01186 | -0.0663 | -73.5919
-10 | -0.8407 | 0.01126 | -0.062 | -74.6625
-9.5 | -0.7949 | 0.01073 | -0.0601 | -74.082
-9 | -0.7449 | 0.01026 | -0.0588 | -72.6023
-8.5 | -0.6925 | 0.00986 | -0.058 | -70.2333
-8 | -0.6391 | 0.00945 | -0.0573 | -67.6296
-7.5 | -0.5852 | 0.00903 | -0.0568 | -64.8062
-7 | -0.529 | 0.00868 | -0.0567 | -60.9447
-6.5 | -0.4717 | 0.00841 | -0.0568 | -56.088
-6 | -0.4144 | 0.00808 | -0.0569 | -51.2871
-5.5 | -0.3563 | 0.00783 | -0.0573 | -45.5045
-5 | -0.2976 | 0.00757 | -0.0577 | -39.3131
-4.5 | -0.2388 | 0.00731 | -0.0582 | -32.6676
-4 | -0.1814 | 0.00695 | -0.0586 | -26.1007
-3.5 | -0.1243 | 0.00644 | -0.059 | -19.3012
-2.5 | -0.0124 | 0.00511 | -0.0598 | -2.4266
-2 | 0.0456 | 0.00451 | -0.0605 | 10.1109
-1.5 | 0.1068 | 0.00435 | -0.0616 | 24.5517
-1 | 0.1685 | 0.00431 | -0.0627 | 39.0951
-0.5 | 0.2311 | 0.00431 | -0.0639 | 53.6195
0 | 0.2935 | 0.00429 | -0.0651 | 68.4149
0.5 | 0.3558 | 0.00435 | -0.0663 | 81.7931
1 | 0.4177 | 0.00438 | -0.0674 | 95.3653
1.5 | 0.48 | 0.0044 | -0.0686 | 109.0909
2 | 0.5415 | 0.00449 | -0.0696 | 120.6013
2.5 | 0.603 | 0.00457 | -0.0706 | 131.9475
3 | 0.664 | 0.00465 | -0.0715 | 142.7957
3.5 | 0.7212 | 0.00495 | -0.0718 | 145.697
4.5 | 0.8058 | 0.00681 | -0.067 | 118.326
5 | 0.8402 | 0.0078 | -0.0632 | 107.7179
5.5 | 0.8694 | 0.00866 | -0.0582 | 100.3926
6 | 0.8828 | 0.00957 | -0.0503 | 92.2466
6.5 | 0.9058 | 0.01056 | -0.0448 | 85.7765
7 | 0.9318 | 0.01161 | -0.04 | 80.2584
7.5 | 0.9642 | 0.01254 | -0.0365 | 76.89
8 | 0.9995 | 0.01344 | -0.0335 | 74.3676
8.5 | 1.035 | 0.01439 | -0.0308 | 71.9249
9 | 1.0685 | 0.0155 | -0.0278 | 68.9355
9.5 | 1.1039 | 0.01658 | -0.0253 | 66.5802
10 | 1.1367 | 0.01785 | -0.0226 | 63.6807
10.5 | 1.1671 | 0.01932 | -0.0198 | 60.4089
11 | 1.1996 | 0.02075 | -0.0174 | 57.812
11.5 | 1.2308 | 0.02236 | -0.015 | 55.0447
12 | 1.2606 | 0.02412 | -0.0127 | 52.2637
12.5 | 1.2884 | 0.02609 | -0.0103 | 49.3829
13 | 1.3136 | 0.02833 | -0.0079 | 46.3678
13.5 | 1.344 | 0.03031 | -0.0062 | 44.3418
14 | 1.3703 | 0.03267 | -0.0042 | 41.9437
14.5 | 1.3946 | 0.03521 | -0.0023 | 39.6081
15 | 1.424 | 0.03773 | -0.0017 | 37.7418
15.5 | 1.4426 | 0.04105 | 0 | 35.1425
16 | 1.4591 | 0.04468 | 0.0014 | 32.6567
16.5 | 1.4819 | 0.04794 | 0.0024 | 30.9116
17 | 1.5029 | 0.05144 | 0.0032 | 29.2166
17.5 | 1.5191 | 0.05552 | 0.0039 | 27.3613
18 | 1.5333 | 0.05998 | 0.0042 | 25.5635
18.5 | 1.5458 | 0.06475 | 0.0043 | 23.8734
19 | 1.5526 | 0.07034 | 0.0039 | 22.0728
19.5 | 1.5521 | 0.07695 | 0.003 | 20.1702
20 | 1.5573 | 0.0832 | 0.0016 | 18.7175

## 79. Re 5M Mach 0.50 (1)
BIGFOIL.COM POLAR EXPORT
NACA65-318 a=0.8
NACA65-318 a=0.8 |  |  |  | Cl Max: | 1.295 | at alpha= | 20 | deg
JavaFoil+Calcfoil stall+Eppler ext transition |  |  |  | L/D Max: | 141.69 | at alpha= | 4.5 | deg
Re: | 5000000 |  |  | Cd Min: | 0.005 | at alpha= | 1 | deg
Mach: | 0.5 |  |  | Cl=0 at alpha= | -2.4014 | deg
|  |  |  | @ Cl=0.1, Cd= | 0.005276
|  |  |  | @ Cl=0.4, Cd= | 0.0055478
|  |  |  | @ Cl=0.6, Cd= | 0.0056806
alpha (deg) | Cl | Cd | Cm | Cl/Cd
-20 | -0.998 | 0.15575 | -0.014 | -6.41
-19.5 | -0.966 | 0.15367 | -0.014 | -6.288
-19 | -0.936 | 0.14877 | -0.014 | -6.289
-18.5 | -0.908 | 0.14583 | -0.014 | -6.227
-18 | -0.88 | 0.13854 | -0.015 | -6.353
-17.5 | -0.855 | 0.13728 | -0.016 | -6.226
-17 | -0.823 | 0.13151 | -0.015 | -6.262
-16.5 | -0.795 | 0.12591 | -0.016 | -6.317
-16 | -0.768 | 0.12161 | -0.016 | -6.312
-15.5 | -0.741 | 0.12133 | -0.018 | -6.111
-15 | -0.711 | 0.11572 | -0.017 | -6.148
-14.5 | -0.683 | 0.11034 | -0.017 | -6.188
-14 | -0.655 | 0.10496 | -0.018 | -6.241
-13.5 | -0.627 | 0.10008 | -0.018 | -6.268
-13 | -0.599 | 0.09827 | -0.019 | -6.096
-12.5 | -0.571 | 0.08901 | -0.019 | -6.415
-12 | -0.543 | 0.08046 | -0.02 | -6.753
-11.5 | -0.516 | 0.07408 | -0.021 | -6.962
-11 | -0.489 | 0.06863 | -0.022 | -7.121
-10.5 | -0.458 | 0.07668 | -0.02 | -5.972
-10 | -0.43 | 0.06708 | -0.021 | -6.417
-9.5 | -0.466 | 0.02109 | -0.042 | -22.113
-9 | -0.66 | 0.01712 | -0.044 | -38.571
-8.5 | -0.691 | 0.01501 | -0.046 | -46.013
-8 | -0.675 | 0.01381 | -0.047 | -48.862
-7.5 | -0.641 | 0.01271 | -0.048 | -50.418
-7 | -0.596 | 0.01176 | -0.05 | -50.642
-6.5 | -0.543 | 0.01099 | -0.051 | -49.431
-6 | -0.485 | 0.01035 | -0.053 | -46.876
-5.5 | -0.424 | 0.00981 | -0.054 | -43.235
-5 | -0.36 | 0.00934 | -0.055 | -38.522
-4.5 | -0.293 | 0.00897 | -0.057 | -32.699
-4 | -0.225 | 0.00862 | -0.058 | -26.113
-3.5 | -0.156 | 0.00834 | -0.059 | -18.679
-3 | -0.086 | 0.00534 | -0.061 | -16.064
-2.5 | -0.014 | 0.00525 | -0.062 | -2.736
-2 | 0.057 | 0.00527 | -0.063 | 10.873
-1.5 | 0.129 | 0.00528 | -0.065 | 24.437
-1 | 0.201 | 0.00532 | -0.066 | 37.752
-0.5 | 0.273 | 0.00539 | -0.067 | 50.527
0 | 0.344 | 0.00547 | -0.068 | 62.987
0.5 | 0.416 | 0.00557 | -0.069 | 74.644
1 | 0.486 | 0.005 | -0.07 | 97.123
1.5 | 0.556 | 0.0056 | -0.071 | 99.379
2 | 0.627 | 0.00573 | -0.072 | 109.421
2.5 | 0.697 | 0.00587 | -0.073 | 118.661
3 | 0.767 | 0.00607 | -0.074 | 126.408
3.5 | 0.831 | 0.00624 | -0.076 | 133.285
4 | 0.897 | 0.00652 | -0.077 | 137.687
4.5 | 0.962 | 0.00679 | -0.078 | 141.69
5 | 1.02 | 0.00866 | -0.078 | 117.868
5.5 | 1.073 | 0.01374 | -0.079 | 78.123
6 | 1.129 | 0.01465 | -0.08 | 77.093
6.5 | 1.181 | 0.01546 | -0.081 | 76.432
7 | 1.228 | 0.01643 | -0.082 | 74.737
7.5 | 1.261 | 0.01744 | -0.083 | 72.283
8 | 1.278 | 0.01864 | -0.083 | 68.574
8.5 | 1.269 | 0.02 | -0.084 | 63.445
9 | 1.201 | 0.02206 | -0.085 | 54.426
9.5 | 0.796 | 0.02502 | -0.086 | 31.826
10 | 0.831 | 0.02509 | -0.087 | 33.102
10.5 | 0.859 | 0.02753 | -0.087 | 31.202
11 | 0.752 | 0.07841 | -0.046 | 9.595
11.5 | 0.922 | 0.0297 | -0.089 | 31.03
12 | 0.945 | 0.03372 | -0.089 | 28.015
12.5 | 0.836 | 0.09051 | -0.05 | 9.24
13 | 0.864 | 0.10006 | -0.051 | 8.638
13.5 | 0.889 | 0.1018 | -0.049 | 8.736
14 | 0.917 | 0.10566 | -0.05 | 8.677
14.5 | 0.952 | 0.11192 | -0.059 | 8.505
15 | 0.973 | 0.1154 | -0.054 | 8.429
15.5 | 1 | 0.12362 | -0.055 | 8.091
16 | 1.04 | 0.12213 | -0.065 | 8.519
16.5 | 1.056 | 0.13023 | -0.058 | 8.112
17 | 1.084 | 0.13418 | -0.059 | 8.076
17.5 | 1.119 | 0.13712 | -0.065 | 8.163
18 | 1.173 | 0.12896 | -0.076 | 9.098
18.5 | 1.167 | 0.14499 | -0.064 | 8.052
19 | 1.199 | 0.14977 | -0.067 | 8.004
19.5 | 1.256 | 0.13851 | -0.079 | 9.07
20 | 1.295 | 0.13952 | -0.082 | 9.281

## 80. Re 5M Mach 0.50 (2)
BIGFOIL.COM POLAR EXPORT
NACA65-318 a=0.8
NACA65-318 a=0.8 |  |  |  | Cl Max: | 1.2345 | at alpha= | 13 | deg
XFOIL ncrit=9 |  |  |  | L/D Max: | 158.065 | at alpha= | 3.5 | deg
Re: | 5000000 |  |  | Cd Min: | 0.23134 | at alpha= | 20 | deg
Mach: | 0.5 |  |  | Cl=0 at alpha= | -2.4066 | deg
|  |  |  | @ Cl=0.1, Cd= | 0.0046132
|  |  |  | @ Cl=0.4, Cd= | 0.0045885
|  |  |  | @ Cl=0.6, Cd= | 0.0047547
alpha (deg) | Cl | Cd | Cm | Cl/Cd
-15.5 | -0.4724 | 0.13071 | -0.0666 | -3.6141
-15 | -0.4805 | 0.11896 | -0.0739 | -4.0392
-14.5 | -0.5038 | 0.10534 | -0.0826 | -4.7826
-14 | -0.5447 | 0.08973 | -0.0926 | -6.0704
-13.5 | -0.5742 | 0.07572 | -0.1021 | -7.5832
-13 | -0.6018 | 0.06343 | -0.1105 | -9.4876
-12.5 | -0.634 | 0.05257 | -0.1167 | -12.0601
-12 | -0.6679 | 0.04319 | -0.12 | -15.4642
-11.5 | -0.7008 | 0.03523 | -0.1205 | -19.8921
-11 | -0.7246 | 0.02894 | -0.1182 | -25.038
-10.5 | -0.7303 | 0.0244 | -0.1143 | -29.9303
-10 | -0.7222 | 0.02099 | -0.1096 | -34.4069
-9 | -0.6865 | 0.01585 | -0.0993 | -43.3123
-8.5 | -0.6584 | 0.01398 | -0.0944 | -47.0959
-8 | -0.6268 | 0.01236 | -0.0895 | -50.712
-7.5 | -0.5928 | 0.01113 | -0.0845 | -53.2615
-7 | -0.5654 | 0.01025 | -0.0774 | -55.161
-6.5 | -0.5139 | 0.00963 | -0.0741 | -53.3645
-6 | -0.4548 | 0.00912 | -0.072 | -49.8684
-5.5 | -0.3925 | 0.00872 | -0.0706 | -45.0115
-5 | -0.3291 | 0.00831 | -0.0696 | -39.6029
-4.5 | -0.2632 | 0.00799 | -0.0692 | -32.9412
-4 | -0.1975 | 0.00768 | -0.069 | -25.7161
-3.5 | -0.1335 | 0.00721 | -0.0687 | -18.516
-3 | -0.0721 | 0.00652 | -0.0683 | -11.0583
-2 | 0.0494 | 0.00475 | -0.0681 | 10.4
-1.5 | 0.1197 | 0.00456 | -0.0692 | 26.25
-1 | 0.191 | 0.00453 | -0.0705 | 42.1634
-0.5 | 0.2618 | 0.00456 | -0.0717 | 57.4123
0 | 0.3337 | 0.00457 | -0.0731 | 73.0197
0.5 | 0.4054 | 0.00459 | -0.0744 | 88.3224
1 | 0.4765 | 0.00465 | -0.0756 | 102.4731
1.5 | 0.5472 | 0.00474 | -0.0767 | 115.443
2 | 0.6189 | 0.00476 | -0.0778 | 130.021
2.5 | 0.6887 | 0.00487 | -0.0785 | 141.4168
3 | 0.7587 | 0.00499 | -0.0791 | 152.0441
3.5 | 0.8251 | 0.00522 | -0.0789 | 158.0651
4 | 0.8709 | 0.00601 | -0.075 | 144.9085
4.5 | 0.8727 | 0.00731 | -0.0633 | 119.3844
5 | 0.8685 | 0.00895 | -0.0514 | 97.0391
5.5 | 0.8732 | 0.0108 | -0.042 | 80.8519
6 | 0.8768 | 0.01309 | -0.0335 | 66.9824
6.5 | 0.8903 | 0.01536 | -0.0269 | 57.9622
7.5 | 0.9482 | 0.01924 | -0.0182 | 49.2827
8 | 0.9849 | 0.02104 | -0.0148 | 46.8108
8.5 | 1.0209 | 0.02302 | -0.0115 | 44.3484
9 | 1.057 | 0.0251 | -0.0083 | 42.1116
9.5 | 1.0921 | 0.02736 | -0.0051 | 39.9159
10 | 1.1222 | 0.03005 | -0.0018 | 37.3444
10.5 | 1.1534 | 0.03284 | 0.0014 | 35.1218
11 | 1.182 | 0.03596 | 0.0046 | 32.8699
11.5 | 1.2046 | 0.03968 | 0.0077 | 30.3579
12 | 1.2221 | 0.04398 | 0.0106 | 27.7876
12.5 | 1.2315 | 0.0492 | 0.0131 | 25.0305
13 | 1.2345 | 0.05523 | 0.0151 | 22.352
13.5 | 1.2256 | 0.06271 | 0.0161 | 19.5439
14 | 1.2069 | 0.07171 | 0.0156 | 16.8303
14.5 | 1.182 | 0.08221 | 0.0131 | 14.3778
15 | 1.1549 | 0.09393 | 0.0085 | 12.2953
15.5 | 1.1276 | 0.10672 | 0.0021 | 10.566
16 | 1.1027 | 0.12 | -0.0058 | 9.1892
16.5 | 1.0826 | 0.1333 | -0.0142 | 8.1215
17 | 1.0616 | 0.1472 | -0.0235 | 7.212
17.5 | 1.0433 | 0.16097 | -0.0328 | 6.4813
18.5 | 0.9973 | 0.1904 | -0.0521 | 5.2379
19 | 0.9743 | 0.20715 | -0.0632 | 4.7034
19.5 | 0.9714 | 0.22036 | -0.0716 | 4.4082
20 | 0.979 | 0.23134 | -0.0786 | 4.2319

## 81. Re 6M Mach 0.00 (1)
BIGFOIL.COM POLAR EXPORT
NACA65-318 a=0.8
NACA65-318 a=0.8 |  |  |  | Cl Max: | 1.52 | at alpha= | 14 | deg
JavaFoil+Calcfoil stall+Eppler ext transition |  |  |  | L/D Max: | 136.164 | at alpha= | 4 | deg
Re: | 6000000 |  |  | Cd Min: | 0.00486 | at alpha= | -2.5 | deg
Mach: | 0 |  |  | Cl=0 at alpha= | -2.4032 | deg
|  |  |  | @ Cl=0.1, Cd= | 0.0048781
|  |  |  | @ Cl=0.4, Cd= | 0.0050181
|  |  |  | @ Cl=0.6, Cd= | 0.0053045
alpha (deg) | Cl | Cd | Cm | Cl/Cd
-20 | -0.933 | 0.11802 | -0.014 | -7.91
-19.5 | -0.997 | 0.07658 | -0.016 | -13.013
-19 | -1.043 | 0.05563 | -0.018 | -18.753
-18.5 | -1.071 | 0.04771 | -0.019 | -22.443
-18 | -1.094 | 0.04188 | -0.02 | -26.113
-17.5 | -1.112 | 0.03665 | -0.021 | -30.335
-17 | -1.119 | 0.03297 | -0.022 | -33.952
-16.5 | -1.125 | 0.02956 | -0.024 | -38.053
-16 | -1.125 | 0.02705 | -0.025 | -41.596
-15.5 | -1.121 | 0.02534 | -0.026 | -44.238
-15 | -1.115 | 0.02322 | -0.027 | -48.01
-14.5 | -1.105 | 0.02147 | -0.028 | -51.458
-14 | -1.091 | 0.0198 | -0.029 | -55.082
-13.5 | -1.074 | 0.01823 | -0.03 | -58.918
-13 | -1.052 | 0.01707 | -0.031 | -61.64
-12.5 | -1.026 | 0.01611 | -0.032 | -63.69
-12 | -0.996 | 0.01506 | -0.033 | -66.135
-11.5 | -0.964 | 0.01388 | -0.034 | -69.432
-11 | -0.927 | 0.01315 | -0.035 | -70.502
-10.5 | -0.889 | 0.01237 | -0.036 | -71.829
-10 | -0.847 | 0.01164 | -0.037 | -72.815
-9.5 | -0.803 | 0.01106 | -0.039 | -72.663
-9 | -0.757 | 0.01051 | -0.04 | -72.008
-8.5 | -0.709 | 0.01 | -0.041 | -70.867
-8 | -0.658 | 0.00959 | -0.042 | -68.588
-7.5 | -0.605 | 0.00918 | -0.043 | -65.919
-7 | -0.551 | 0.00887 | -0.044 | -62.102
-6.5 | -0.497 | 0.00864 | -0.045 | -57.519
-6 | -0.438 | 0.00839 | -0.047 | -52.214
-5.5 | -0.379 | 0.00809 | -0.048 | -46.84
-5 | -0.319 | 0.00782 | -0.049 | -40.83
-4.5 | -0.259 | 0.00757 | -0.05 | -34.177
-4 | -0.198 | 0.00746 | -0.051 | -26.49
-3.5 | -0.136 | 0.00539 | -0.052 | -25.233
-3 | -0.074 | 0.00496 | -0.053 | -14.992
-2.5 | -0.012 | 0.00486 | -0.054 | -2.565
-2 | 0.05 | 0.00487 | -0.055 | 10.205
-1.5 | 0.112 | 0.00488 | -0.056 | 22.926
-1 | 0.174 | 0.00487 | -0.057 | 35.716
-0.5 | 0.236 | 0.00487 | -0.058 | 48.482
0 | 0.298 | 0.00497 | -0.059 | 60.038
0.5 | 0.36 | 0.00496 | -0.06 | 72.699
1 | 0.422 | 0.00505 | -0.061 | 83.693
1.5 | 0.484 | 0.00509 | -0.062 | 95.213
2 | 0.546 | 0.0052 | -0.063 | 105.154
2.5 | 0.608 | 0.00532 | -0.064 | 114.389
3 | 0.67 | 0.00544 | -0.065 | 123.261
3.5 | 0.729 | 0.00564 | -0.066 | 129.278
4 | 0.789 | 0.00579 | -0.067 | 136.164
4.5 | 0.844 | 0.00645 | -0.068 | 130.798
5 | 0.9 | 0.00711 | -0.069 | 126.586
5.5 | 0.954 | 0.00812 | -0.069 | 117.558
6 | 1.005 | 0.01097 | -0.07 | 91.645
6.5 | 1.059 | 0.01155 | -0.071 | 91.672
7 | 1.111 | 0.01203 | -0.072 | 92.359
7.5 | 1.16 | 0.01254 | -0.072 | 92.517
8 | 1.208 | 0.01302 | -0.073 | 92.759
8.5 | 1.253 | 0.0136 | -0.074 | 92.12
9 | 1.295 | 0.01419 | -0.075 | 91.238
9.5 | 1.334 | 0.01487 | -0.076 | 89.736
10 | 1.371 | 0.01549 | -0.076 | 88.471
10.5 | 1.404 | 0.01618 | -0.077 | 86.782
11 | 1.434 | 0.01697 | -0.078 | 84.505
11.5 | 1.46 | 0.01782 | -0.079 | 81.929
12 | 1.482 | 0.01865 | -0.08 | 79.49
12.5 | 1.501 | 0.01967 | -0.08 | 76.292
13 | 1.513 | 0.02073 | -0.081 | 72.968
13.5 | 1.519 | 0.02194 | -0.082 | 69.221
14 | 1.52 | 0.02306 | -0.082 | 65.917
14.5 | 1.517 | 0.02443 | -0.083 | 62.105
15 | 1.509 | 0.02577 | -0.084 | 58.554
15.5 | 1.497 | 0.02751 | -0.084 | 54.411
16 | 1.481 | 0.02919 | -0.085 | 50.723
16.5 | 1.461 | 0.03101 | -0.085 | 47.117
17 | 1.437 | 0.03345 | -0.085 | 42.971
17.5 | 1.412 | 0.03547 | -0.086 | 39.797
18 | 1.38 | 0.03819 | -0.086 | 36.124
18.5 | 1.342 | 0.04176 | -0.086 | 32.146
19 | 1.305 | 0.04471 | -0.087 | 29.195

## 82. Re 6M Mach 0.00 (2)
BIGFOIL.COM POLAR EXPORT
NACA65-318 a=0.8
NACA65-318 a=0.8 |  |  |  | Cl Max: | 1.6398 | at alpha= | 20 | deg
XFOIL ncrit=9 |  |  |  | L/D Max: | 142.227 | at alpha= | 3 | deg
Re: | 6000000 |  |  | Cd Min: | 0.05872 | at alpha= | 20 | deg
Mach: | 0 |  |  | Cl=0 at alpha= | -2.412 | deg
|  |  |  | @ Cl=0.1, Cd= | 0.004209
|  |  |  | @ Cl=0.4, Cd= | 0.004139
|  |  |  | @ Cl=0.6, Cd= | 0.0043963
alpha (deg) | Cl | Cd | Cm | Cl/Cd
-20 | -1.4596 | 0.03987 | -0.07 | -36.609
-19.5 | -1.4051 | 0.03609 | -0.0782 | -38.9332
-19 | -1.353 | 0.03305 | -0.0848 | -40.938
-18.5 | -1.3354 | 0.03075 | -0.0836 | -43.4276
-18 | -1.3155 | 0.02848 | -0.0827 | -46.1903
-17.5 | -1.2953 | 0.02634 | -0.0816 | -49.1762
-17 | -1.2731 | 0.02438 | -0.0803 | -52.219
-16.5 | -1.2469 | 0.02277 | -0.0791 | -54.7606
-16 | -1.2263 | 0.02085 | -0.0773 | -58.8153
-15.5 | -1.2043 | 0.0191 | -0.0752 | -63.0524
-15 | -1.1777 | 0.01771 | -0.0733 | -66.4992
-14.5 | -1.1485 | 0.01647 | -0.0715 | -69.7328
-14 | -1.1204 | 0.01527 | -0.0693 | -73.3726
-13.5 | -1.0892 | 0.01429 | -0.0672 | -76.2211
-13 | -1.0571 | 0.01345 | -0.0651 | -78.5948
-12.5 | -1.0271 | 0.01265 | -0.0622 | -81.1937
-12 | -0.9993 | 0.01199 | -0.0585 | -83.3445
-11.5 | -0.9664 | 0.01154 | -0.0552 | -83.7435
-11 | -0.9229 | 0.01106 | -0.0538 | -83.4448
-10.5 | -0.8791 | 0.0105 | -0.0525 | -83.7238
-10 | -0.8311 | 0.01007 | -0.0519 | -82.5323
-9.5 | -0.7809 | 0.00968 | -0.0516 | -80.6715
-9 | -0.7291 | 0.00935 | -0.0515 | -77.9786
-8.5 | -0.6761 | 0.00904 | -0.0516 | -74.7898
-8 | -0.623 | 0.00871 | -0.0517 | -71.527
-7.5 | -0.5691 | 0.00838 | -0.052 | -67.9117
-7 | -0.514 | 0.00811 | -0.0524 | -63.3785
-6.5 | -0.4581 | 0.00789 | -0.0529 | -58.0608
-6 | -0.4024 | 0.00761 | -0.0535 | -52.8778
-5.5 | -0.3459 | 0.00741 | -0.0541 | -46.6802
-5 | -0.2891 | 0.00716 | -0.0548 | -40.3771
-4.5 | -0.2322 | 0.00695 | -0.0555 | -33.4101
-3.5 | -0.1205 | 0.00616 | -0.0567 | -19.5617
-3 | -0.065 | 0.0057 | -0.0573 | -11.4035
-2.5 | -0.0098 | 0.00509 | -0.0579 | -1.9253
-2 | 0.0459 | 0.00448 | -0.0587 | 10.2455
-1.5 | 0.1038 | 0.00419 | -0.0596 | 24.7733
-1 | 0.1631 | 0.00411 | -0.0607 | 39.6837
-0.5 | 0.2233 | 0.00407 | -0.0619 | 54.8649
0 | 0.2834 | 0.00407 | -0.0631 | 69.6314
0.5 | 0.343 | 0.00412 | -0.0642 | 83.2524
1 | 0.4031 | 0.00414 | -0.0654 | 97.3671
1.5 | 0.4622 | 0.00421 | -0.0665 | 109.7862
2 | 0.5219 | 0.00425 | -0.0676 | 122.8
2.5 | 0.5809 | 0.00435 | -0.0686 | 133.5402
3 | 0.6386 | 0.00449 | -0.0694 | 142.2272
3.5 | 0.6912 | 0.00495 | -0.0693 | 139.6364
4 | 0.7335 | 0.00595 | -0.0675 | 123.2773
4.5 | 0.7766 | 0.00678 | -0.0658 | 114.5428
5 | 0.817 | 0.00759 | -0.0635 | 107.6416
5.5 | 0.8567 | 0.00831 | -0.0611 | 103.0927
6 | 0.8934 | 0.00899 | -0.0581 | 99.3771
6.5 | 0.9179 | 0.00959 | -0.0526 | 95.7143
7 | 0.945 | 0.01032 | -0.048 | 91.5698
7.5 | 0.978 | 0.01096 | -0.0447 | 89.2336
8.5 | 1.0488 | 0.01229 | -0.0393 | 85.3377
9 | 1.083 | 0.01308 | -0.0367 | 82.7982
9.5 | 1.1187 | 0.01384 | -0.0344 | 80.8309
10.5 | 1.1838 | 0.01578 | -0.0294 | 75.019
11 | 1.2165 | 0.01682 | -0.0272 | 72.3246
11.5 | 1.2482 | 0.01796 | -0.025 | 69.4989
12 | 1.278 | 0.01924 | -0.0227 | 66.4241
12.5 | 1.3064 | 0.02067 | -0.0205 | 63.2027
13 | 1.3329 | 0.02229 | -0.0183 | 59.7981
13.5 | 1.3629 | 0.02377 | -0.0165 | 57.337
14 | 1.3908 | 0.02543 | -0.0148 | 54.6913
14.5 | 1.4179 | 0.0272 | -0.0131 | 52.1287
15 | 1.4418 | 0.02905 | -0.0112 | 49.6317
15.5 | 1.4701 | 0.03121 | -0.0107 | 47.1035
16 | 1.4916 | 0.03368 | -0.0093 | 44.2874
16.5 | 1.5132 | 0.03625 | -0.0081 | 41.7434
17 | 1.5367 | 0.03874 | -0.0072 | 39.667
17.5 | 1.5595 | 0.04131 | -0.0064 | 37.7511
18 | 1.579 | 0.04428 | -0.0056 | 35.6594
18.5 | 1.5972 | 0.04747 | -0.005 | 33.6465
19 | 1.6131 | 0.05092 | -0.0046 | 31.6791
19.5 | 1.6271 | 0.0547 | -0.0043 | 29.7459
20 | 1.6398 | 0.05872 | -0.0043 | 27.9257

## 83. Re 6M Mach 0.10 (1)
BIGFOIL.COM POLAR EXPORT
NACA65-318 a=0.8
NACA65-318 a=0.8 |  |  |  | Cl Max: | 1.509 | at alpha= | 13.5 | deg
JavaFoil+Calcfoil stall+Eppler ext transition |  |  |  | L/D Max: | 135.083 | at alpha= | 4 | deg
Re: | 6000000 |  |  | Cd Min: | 0.00485 | at alpha= | -1.5 | deg
Mach: | 0.1 |  |  | Cl=0 at alpha= | -2.3968 | deg
|  |  |  | @ Cl=0.1, Cd= | 0.0048558
|  |  |  | @ Cl=0.4, Cd= | 0.0050121
|  |  |  | @ Cl=0.6, Cd= | 0.0053152
alpha (deg) | Cl | Cd | Cm | Cl/Cd
-20 | -0.874 | 0.13606 | -0.013 | -6.422
-19.5 | -0.909 | 0.11696 | -0.014 | -7.771
-19 | -0.964 | 0.08314 | -0.017 | -11.596
-18.5 | -1.023 | 0.05486 | -0.019 | -18.653
-18 | -1.054 | 0.0462 | -0.02 | -22.815
-17.5 | -1.078 | 0.03949 | -0.021 | -27.306
-17 | -1.091 | 0.03497 | -0.022 | -31.193
-16.5 | -1.099 | 0.0314 | -0.024 | -35.009
-16 | -1.105 | 0.02813 | -0.025 | -39.273
-15.5 | -1.103 | 0.02661 | -0.026 | -41.434
-15 | -1.1 | 0.02406 | -0.027 | -45.735
-14.5 | -1.093 | 0.02207 | -0.028 | -49.54
-14 | -1.082 | 0.02027 | -0.029 | -53.378
-13.5 | -1.067 | 0.01863 | -0.03 | -57.278
-13 | -1.047 | 0.01737 | -0.031 | -60.295
-12.5 | -1.023 | 0.01632 | -0.032 | -62.683
-12 | -0.993 | 0.01533 | -0.033 | -64.813
-11.5 | -0.962 | 0.01415 | -0.034 | -67.991
-11 | -0.927 | 0.01334 | -0.035 | -69.478
-10.5 | -0.889 | 0.01252 | -0.036 | -70.995
-10 | -0.848 | 0.01179 | -0.038 | -71.931
-9.5 | -0.805 | 0.01115 | -0.039 | -72.157
-9 | -0.759 | 0.0106 | -0.04 | -71.55
-8.5 | -0.711 | 0.01008 | -0.041 | -70.512
-8 | -0.66 | 0.00966 | -0.042 | -68.327
-7.5 | -0.607 | 0.00927 | -0.043 | -65.506
-7 | -0.553 | 0.00892 | -0.044 | -61.964
-6.5 | -0.499 | 0.00871 | -0.046 | -57.285
-6 | -0.44 | 0.00839 | -0.047 | -52.504
-5.5 | -0.381 | 0.00809 | -0.048 | -47.1
-5 | -0.321 | 0.00781 | -0.049 | -41.074
-4.5 | -0.26 | 0.00767 | -0.05 | -33.884
-4 | -0.198 | 0.00744 | -0.051 | -26.673
-3.5 | -0.137 | 0.00538 | -0.052 | -25.42
-3 | -0.075 | 0.00498 | -0.053 | -15.011
-2.5 | -0.013 | 0.00492 | -0.054 | -2.545
-2 | 0.05 | 0.00488 | -0.055 | 10.235
-1.5 | 0.112 | 0.00485 | -0.056 | 23.171
-1 | 0.175 | 0.00488 | -0.057 | 35.809
-0.5 | 0.237 | 0.00488 | -0.058 | 48.602
0 | 0.3 | 0.00495 | -0.059 | 60.557
0.5 | 0.362 | 0.005 | -0.06 | 72.497
1 | 0.425 | 0.00502 | -0.061 | 84.519
1.5 | 0.487 | 0.00515 | -0.062 | 94.629
2 | 0.549 | 0.00521 | -0.063 | 105.415
2.5 | 0.612 | 0.00534 | -0.064 | 114.42
3 | 0.674 | 0.00542 | -0.065 | 124.388
3.5 | 0.732 | 0.00564 | -0.066 | 129.766
4 | 0.793 | 0.00587 | -0.067 | 135.083
4.5 | 0.848 | 0.00649 | -0.068 | 130.668
5 | 0.904 | 0.00714 | -0.069 | 126.633
5.5 | 0.959 | 0.00819 | -0.07 | 116.972
6 | 1.009 | 0.01106 | -0.07 | 91.266
6.5 | 1.063 | 0.01165 | -0.071 | 91.242
7 | 1.115 | 0.01214 | -0.072 | 91.876
7.5 | 1.165 | 0.01267 | -0.073 | 91.946
8 | 1.212 | 0.01313 | -0.074 | 92.295
8.5 | 1.257 | 0.01372 | -0.074 | 91.583
9 | 1.299 | 0.01433 | -0.075 | 90.607
9.5 | 1.337 | 0.01503 | -0.076 | 88.973
10 | 1.373 | 0.01567 | -0.077 | 87.639
10.5 | 1.405 | 0.01642 | -0.078 | 85.567
11 | 1.434 | 0.01721 | -0.078 | 83.336
11.5 | 1.458 | 0.01805 | -0.079 | 80.793
12 | 1.479 | 0.01898 | -0.08 | 77.951
12.5 | 1.496 | 0.01999 | -0.081 | 74.839
13 | 1.506 | 0.02108 | -0.081 | 71.431
13.5 | 1.509 | 0.02237 | -0.082 | 67.444
14 | 1.507 | 0.0235 | -0.083 | 64.125
14.5 | 1.5 | 0.02492 | -0.083 | 60.19
15 | 1.488 | 0.02636 | -0.084 | 56.452
15.5 | 1.471 | 0.02824 | -0.084 | 52.103
16 | 1.451 | 0.02999 | -0.085 | 48.375
16.5 | 1.426 | 0.03234 | -0.085 | 44.076
17 | 1.398 | 0.03459 | -0.086 | 40.408
17.5 | 1.367 | 0.03699 | -0.086 | 36.946
18 | 1.329 | 0.04016 | -0.086 | 33.087
18.5 | 1.287 | 0.04388 | -0.086 | 29.322

## 84. Re 6M Mach 0.10 (2)
BIGFOIL.COM POLAR EXPORT
NACA65-318 a=0.8
NACA65-318 a=0.8 |  |  |  | Cl Max: | 1.6341 | at alpha= | 20 | deg
XFOIL ncrit=9 |  |  |  | L/D Max: | 142.822 | at alpha= | 3 | deg
Re: | 6000000 |  |  | Cd Min: | 0.06149 | at alpha= | 20 | deg
Mach: | 0.1 |  |  | Cl=0 at alpha= | -2.4144 | deg
|  |  |  | @ Cl=0.1, Cd= | 0.0042219
|  |  |  | @ Cl=0.4, Cd= | 0.0041481
|  |  |  | @ Cl=0.6, Cd= | 0.00439
alpha (deg) | Cl | Cd | Cm | Cl/Cd
-20 | -1.4512 | 0.04276 | -0.072 | -33.9383
-19.5 | -1.4001 | 0.03848 | -0.0802 | -36.3851
-19 | -1.3454 | 0.035 | -0.0877 | -38.44
-18.5 | -1.3298 | 0.03247 | -0.0864 | -40.9547
-18 | -1.3104 | 0.03003 | -0.0855 | -43.6364
-17.5 | -1.2912 | 0.02764 | -0.0844 | -46.7149
-17 | -1.2703 | 0.0255 | -0.0831 | -49.8157
-16.5 | -1.2429 | 0.02386 | -0.082 | -52.0914
-16 | -1.2197 | 0.02199 | -0.0804 | -55.4661
-15.5 | -1.2007 | 0.01999 | -0.0781 | -60.065
-15 | -1.175 | 0.01846 | -0.0761 | -63.6511
-14.5 | -1.1473 | 0.01708 | -0.0741 | -67.1721
-14 | -1.1193 | 0.01579 | -0.0719 | -70.8866
-13.5 | -1.0883 | 0.01473 | -0.0698 | -73.8832
-13 | -1.0556 | 0.01383 | -0.0676 | -76.3268
-12.5 | -1.025 | 0.01295 | -0.0649 | -79.1506
-12 | -0.9956 | 0.01221 | -0.0615 | -81.5397
-11 | -0.9252 | 0.01123 | -0.0556 | -82.3865
-10.5 | -0.8824 | 0.01064 | -0.0539 | -82.9323
-10 | -0.835 | 0.01017 | -0.0531 | -82.1042
-9.5 | -0.7849 | 0.00976 | -0.0526 | -80.4201
-9 | -0.7331 | 0.00942 | -0.0524 | -77.8238
-8.5 | -0.6798 | 0.0091 | -0.0524 | -74.7033
-8 | -0.6263 | 0.00878 | -0.0525 | -71.3326
-7.5 | -0.5723 | 0.00843 | -0.0526 | -67.8885
-7 | -0.517 | 0.00815 | -0.0529 | -63.4356
-6.5 | -0.4607 | 0.00792 | -0.0534 | -58.1692
-6 | -0.4046 | 0.00765 | -0.0539 | -52.8889
-5.5 | -0.3479 | 0.00743 | -0.0545 | -46.8237
-5 | -0.2907 | 0.00719 | -0.0552 | -40.4312
-4.5 | -0.2334 | 0.00697 | -0.0559 | -33.4864
-4 | -0.1771 | 0.00661 | -0.0564 | -26.7927
-3.5 | -0.1209 | 0.0062 | -0.057 | -19.5
-3 | -0.0653 | 0.00572 | -0.0576 | -11.4161
-2 | 0.0462 | 0.00449 | -0.059 | 10.2895
-1.5 | 0.1044 | 0.0042 | -0.0599 | 24.8571
-1 | 0.1641 | 0.00412 | -0.0611 | 39.8301
-0.5 | 0.2247 | 0.00408 | -0.0623 | 55.0735
0 | 0.2851 | 0.00408 | -0.0635 | 69.8775
0.5 | 0.3451 | 0.00413 | -0.0646 | 83.5593
1 | 0.4056 | 0.00415 | -0.0658 | 97.7349
1.5 | 0.4651 | 0.00422 | -0.0668 | 110.2133
2 | 0.5251 | 0.00426 | -0.0679 | 123.2629
2.5 | 0.5845 | 0.00435 | -0.0689 | 134.3678
3 | 0.6427 | 0.0045 | -0.0697 | 142.8222
3.5 | 0.6955 | 0.00495 | -0.0696 | 140.5051
4 | 0.7377 | 0.00597 | -0.0677 | 123.5678
4.5 | 0.7805 | 0.00681 | -0.0659 | 114.6109
5 | 0.8204 | 0.00763 | -0.0635 | 107.5229
5.5 | 0.8594 | 0.00836 | -0.0608 | 102.799
6.5 | 0.9161 | 0.00969 | -0.0513 | 94.5408
7 | 0.9441 | 0.01044 | -0.0469 | 90.431
7.5 | 0.9773 | 0.01112 | -0.0436 | 87.8867
8 | 1.0128 | 0.0118 | -0.0408 | 85.8305
8.5 | 1.0485 | 0.0125 | -0.0382 | 83.88
9 | 1.0826 | 0.01333 | -0.0355 | 81.2153
9.5 | 1.1184 | 0.01413 | -0.0332 | 79.1507
10 | 1.1515 | 0.0151 | -0.0306 | 76.2583
10.5 | 1.1827 | 0.01619 | -0.028 | 73.0513
11 | 1.2165 | 0.01724 | -0.0259 | 70.5626
11.5 | 1.2483 | 0.01843 | -0.0236 | 67.732
12 | 1.2779 | 0.01978 | -0.0213 | 64.6057
12.5 | 1.3062 | 0.02128 | -0.019 | 61.3816
13 | 1.3337 | 0.02292 | -0.0168 | 58.1894
13.5 | 1.3634 | 0.02449 | -0.0151 | 55.6717
14 | 1.3908 | 0.02627 | -0.0133 | 52.9425
14.5 | 1.4171 | 0.02818 | -0.0115 | 50.2874
15 | 1.4409 | 0.03015 | -0.0095 | 47.791
15.5 | 1.4686 | 0.03244 | -0.009 | 45.2713
16 | 1.4895 | 0.03505 | -0.0075 | 42.4964
16.5 | 1.5141 | 0.03747 | -0.0065 | 40.4083
17 | 1.5367 | 0.04014 | -0.0055 | 38.2835
17.5 | 1.5576 | 0.04302 | -0.0047 | 36.2064
18 | 1.5763 | 0.04618 | -0.0039 | 34.1338
18.5 | 1.5946 | 0.04948 | -0.0034 | 32.2272
19 | 1.6101 | 0.05311 | -0.0029 | 30.3163
19.5 | 1.6232 | 0.05713 | -0.0027 | 28.4124
20 | 1.6341 | 0.06149 | -0.0028 | 26.5751

## 85. Re 6M Mach 0.25 (1)
BIGFOIL.COM POLAR EXPORT
NACA65-318 a=0.8
NACA65-318 a=0.8 |  |  |  | Cl Max: | 1.448 | at alpha= | 12.5 | deg
JavaFoil+Calcfoil stall+Eppler ext transition |  |  |  | L/D Max: | 156.113 | at alpha= | 4 | deg
Re: | 6000000 |  |  | Cd Min: | 0.0049 | at alpha= | -2 | deg
Mach: | 0.25 |  |  | Cl=0 at alpha= | -2.3984 | deg
|  |  |  | @ Cl=0.1, Cd= | 0.0049383
|  |  |  | @ Cl=0.4, Cd= | 0.0051044
|  |  |  | @ Cl=0.6, Cd= | 0.0053831
alpha (deg) | Cl | Cd | Cm | Cl/Cd
-18.5 | -0.632 | 0.152 | -0.011 | -4.156
-18 | -0.686 | 0.14009 | -0.012 | -4.895
-17.5 | -0.732 | 0.13169 | -0.013 | -5.558
-17 | -0.77 | 0.1174 | -0.015 | -6.559
-16.5 | -0.803 | 0.10844 | -0.016 | -7.401
-16 | -0.84 | 0.09247 | -0.019 | -9.079
-15.5 | -0.931 | 0.04491 | -0.025 | -20.729
-15 | -0.971 | 0.03259 | -0.027 | -29.803
-14.5 | -0.991 | 0.02772 | -0.028 | -35.772
-14 | -1.003 | 0.02422 | -0.029 | -41.427
-13.5 | -1.008 | 0.02144 | -0.03 | -47
-13 | -1.004 | 0.01955 | -0.032 | -51.354
-12.5 | -0.992 | 0.0183 | -0.033 | -54.199
-12 | -0.972 | 0.01696 | -0.034 | -57.327
-11.5 | -0.947 | 0.01581 | -0.035 | -59.932
-11 | -0.919 | 0.01469 | -0.036 | -62.53
-10.5 | -0.887 | 0.01354 | -0.037 | -65.496
-10 | -0.85 | 0.01281 | -0.038 | -66.367
-9.5 | -0.81 | 0.01194 | -0.04 | -67.844
-9 | -0.766 | 0.01135 | -0.041 | -67.509
-8.5 | -0.72 | 0.01067 | -0.042 | -67.422
-8 | -0.67 | 0.01013 | -0.043 | -66.161
-7.5 | -0.618 | 0.00967 | -0.044 | -63.922
-7 | -0.564 | 0.00925 | -0.045 | -60.93
-6.5 | -0.507 | 0.0089 | -0.047 | -57.019
-6 | -0.45 | 0.00813 | -0.048 | -55.286
-5.5 | -0.391 | 0.00841 | -0.049 | -46.458
-5 | -0.329 | 0.00808 | -0.05 | -40.714
-4.5 | -0.267 | 0.00784 | -0.051 | -34.021
-4 | -0.204 | 0.0076 | -0.052 | -26.838
-3.5 | -0.14 | 0.00553 | -0.053 | -25.403
-3 | -0.077 | 0.00501 | -0.055 | -15.333
-2.5 | -0.013 | 0.00495 | -0.056 | -2.598
-2 | 0.051 | 0.0049 | -0.057 | 10.474
-1.5 | 0.115 | 0.00495 | -0.058 | 23.347
-1 | 0.18 | 0.0049 | -0.059 | 36.629
-0.5 | 0.244 | 0.00497 | -0.06 | 49.089
0 | 0.308 | 0.00498 | -0.061 | 61.885
0.5 | 0.372 | 0.0051 | -0.062 | 72.997
1 | 0.436 | 0.00511 | -0.063 | 85.403
1.5 | 0.5 | 0.00519 | -0.064 | 96.353
2 | 0.564 | 0.00531 | -0.065 | 106.329
2.5 | 0.628 | 0.00544 | -0.066 | 115.435
3 | 0.692 | 0.00557 | -0.067 | 124.204
3.5 | 0.752 | 0.0058 | -0.068 | 129.73
4 | 0.811 | 0.0052 | -0.069 | 156.113
4.5 | 0.869 | 0.00675 | -0.07 | 128.665
5 | 0.926 | 0.00747 | -0.071 | 123.933
5.5 | 0.981 | 0.00863 | -0.071 | 113.774
6 | 1.033 | 0.01155 | -0.072 | 89.444
6.5 | 1.087 | 0.01218 | -0.073 | 89.269
7 | 1.14 | 0.01273 | -0.074 | 89.54
7.5 | 1.188 | 0.01332 | -0.075 | 89.233
8 | 1.234 | 0.01386 | -0.075 | 89.046
8.5 | 1.277 | 0.0145 | -0.076 | 88.038
9 | 1.316 | 0.01527 | -0.077 | 86.193
9.5 | 1.35 | 0.01606 | -0.078 | 84.105
10 | 1.381 | 0.01674 | -0.079 | 82.49
10.5 | 1.406 | 0.01766 | -0.08 | 79.609
11 | 1.426 | 0.01856 | -0.08 | 76.825
11.5 | 1.439 | 0.01975 | -0.081 | 72.855
12 | 1.446 | 0.02089 | -0.082 | 69.253
12.5 | 1.448 | 0.02194 | -0.083 | 65.971
13 | 1.438 | 0.02339 | -0.083 | 61.481
13.5 | 1.417 | 0.02522 | -0.084 | 56.193
14 | 1.388 | 0.02688 | -0.084 | 51.638
14.5 | 1.35 | 0.02895 | -0.085 | 46.634
15 | 1.304 | 0.03144 | -0.085 | 41.46
15.5 | 1.249 | 0.03447 | -0.086 | 36.25
16 | 1.188 | 0.03771 | -0.086 | 31.509
16.5 | 1.119 | 0.04258 | -0.086 | 26.27
17 | 1.04 | 0.04989 | -0.085 | 20.846
17.5 | 0.887 | 0.10517 | -0.07 | 8.434

## 86. Re 6M Mach 0.25 (2)
BIGFOIL.COM POLAR EXPORT
NACA65-318 a=0.8
NACA65-318 a=0.8 |  |  |  | Cl Max: | 1.5939 | at alpha= | 20 | deg
XFOIL ncrit=9 |  |  |  | L/D Max: | 146.11 | at alpha= | 3 | deg
Re: | 6000000 |  |  | Cd Min: | 0.07871 | at alpha= | 20 | deg
Mach: | 0.25 |  |  | Cl=0 at alpha= | -2.4152 | deg
|  |  |  | @ Cl=0.1, Cd= | 0.0042858
|  |  |  | @ Cl=0.4, Cd= | 0.0041908
|  |  |  | @ Cl=0.6, Cd= | 0.0043934
alpha (deg) | Cl | Cd | Cm | Cl/Cd
-20 | -1.2996 | 0.06933 | -0.0783 | -18.7451
-19.5 | -1.299 | 0.05876 | -0.0883 | -22.1069
-19 | -1.2618 | 0.05183 | -0.0975 | -24.345
-18.5 | -1.2506 | 0.04708 | -0.0988 | -26.5633
-18 | -1.2463 | 0.04233 | -0.0989 | -29.4425
-17.5 | -1.2403 | 0.03789 | -0.0986 | -32.7342
-17 | -1.2316 | 0.03395 | -0.0977 | -36.2769
-16.5 | -1.2081 | 0.03131 | -0.0967 | -38.5851
-16 | -1.1907 | 0.02836 | -0.0952 | -41.9852
-15.5 | -1.1688 | 0.02596 | -0.0934 | -45.0231
-15 | -1.1465 | 0.02372 | -0.0914 | -48.3347
-14.5 | -1.131 | 0.0212 | -0.0885 | -53.3491
-14 | -1.1071 | 0.0193 | -0.0859 | -57.3627
-13.5 | -1.0803 | 0.01765 | -0.0831 | -61.2068
-13 | -1.0474 | 0.01637 | -0.0807 | -63.9829
-12.5 | -1.0162 | 0.01508 | -0.078 | -67.3873
-12 | -0.9834 | 0.01395 | -0.0752 | -70.4946
-11.5 | -0.951 | 0.01293 | -0.072 | -73.5499
-11 | -0.9175 | 0.01213 | -0.0687 | -75.6389
-10.5 | -0.8892 | 0.01147 | -0.0638 | -77.524
-10 | -0.8504 | 0.01087 | -0.0606 | -78.2337
-9.5 | -0.8039 | 0.01028 | -0.0588 | -78.2004
-9 | -0.7529 | 0.00984 | -0.0577 | -76.5142
-8.5 | -0.6993 | 0.00945 | -0.057 | -74
-8 | -0.6443 | 0.00911 | -0.0566 | -70.7245
-7.5 | -0.5889 | 0.00873 | -0.0563 | -67.457
-7 | -0.5328 | 0.00839 | -0.0561 | -63.5042
-6.5 | -0.4749 | 0.00809 | -0.0563 | -58.7021
-6 | -0.4167 | 0.00786 | -0.0566 | -53.0153
-5.5 | -0.3583 | 0.00757 | -0.057 | -47.3316
-5 | -0.2992 | 0.00734 | -0.0575 | -40.7629
-4.5 | -0.2401 | 0.00711 | -0.0581 | -33.7693
-4 | -0.1814 | 0.00678 | -0.0586 | -26.7552
-3.5 | -0.1238 | 0.00636 | -0.0591 | -19.4654
-2.5 | -0.0097 | 0.0052 | -0.0601 | -1.8654
-2 | 0.0475 | 0.00454 | -0.0608 | 10.4626
-1.5 | 0.1074 | 0.00425 | -0.0617 | 25.2706
-1 | 0.1696 | 0.00414 | -0.0629 | 40.9662
-0.5 | 0.2321 | 0.00412 | -0.0641 | 56.335
0 | 0.2943 | 0.00414 | -0.0653 | 71.087
0.5 | 0.3566 | 0.00417 | -0.0665 | 85.5156
1 | 0.4193 | 0.0042 | -0.0677 | 99.8333
1.5 | 0.4809 | 0.00427 | -0.0688 | 112.623
2 | 0.5429 | 0.00431 | -0.0699 | 125.9629
2.5 | 0.6045 | 0.0044 | -0.0709 | 137.3864
3 | 0.6648 | 0.00455 | -0.0717 | 146.1099
3.5 | 0.7192 | 0.00499 | -0.0715 | 144.1283
4 | 0.7604 | 0.00605 | -0.0689 | 125.686
5 | 0.837 | 0.00786 | -0.0627 | 106.4885
5.5 | 0.8689 | 0.00862 | -0.0582 | 100.8005
6.5 | 0.9112 | 0.01033 | -0.0456 | 88.2091
7 | 0.9397 | 0.01127 | -0.0412 | 83.3807
7.5 | 0.9753 | 0.01206 | -0.038 | 80.8706
8 | 1.0113 | 0.0129 | -0.0351 | 78.3953
8.5 | 1.0465 | 0.01384 | -0.0322 | 75.6142
9 | 1.0823 | 0.0148 | -0.0295 | 73.1284
9.5 | 1.1174 | 0.01587 | -0.0268 | 70.4096
10 | 1.149 | 0.01716 | -0.0239 | 66.958
10.5 | 1.1825 | 0.01843 | -0.0213 | 64.1617
11 | 1.2155 | 0.0198 | -0.0189 | 61.3889
11.5 | 1.2463 | 0.02137 | -0.0164 | 58.3201
12 | 1.2744 | 0.02319 | -0.0137 | 54.9547
13 | 1.3328 | 0.02699 | -0.0093 | 49.3813
13.5 | 1.3623 | 0.02898 | -0.0073 | 47.0083
14 | 1.3894 | 0.03123 | -0.0053 | 44.4893
14.5 | 1.4151 | 0.03366 | -0.0034 | 42.041
15 | 1.4361 | 0.03646 | -0.0014 | 39.3884
15.5 | 1.4636 | 0.0392 | -0.0007 | 37.3367
16 | 1.4856 | 0.0423 | 0.0007 | 35.1206
16.5 | 1.5077 | 0.04553 | 0.0019 | 33.1144
17 | 1.5284 | 0.049 | 0.0029 | 31.1918
17.5 | 1.5449 | 0.05293 | 0.0037 | 29.1876
18 | 1.5585 | 0.05733 | 0.0043 | 27.1847
18.5 | 1.5696 | 0.06213 | 0.0046 | 25.2632
19 | 1.5756 | 0.06766 | 0.0044 | 23.287
19.5 | 1.5854 | 0.07304 | 0.0039 | 21.7059
20 | 1.5939 | 0.07871 | 0.003 | 20.2503

## 87. Re 6M Mach 0.50 (1)
BIGFOIL.COM POLAR EXPORT
NACA65-318 a=0.8
NACA65-318 a=0.8 |  |  |  | Cl Max: | 1.323 | at alpha= | 19.5 | deg
JavaFoil+Calcfoil stall+Eppler ext transition |  |  |  | L/D Max: | 139.939 | at alpha= | 4 | deg
Re: | 6000000 |  |  | Cd Min: | 0.00514 | at alpha= | -2 | deg
Mach: | 0.5 |  |  | Cl=0 at alpha= | -2.4014 | deg
|  |  |  | @ Cl=0.1, Cd= | 0.0051818
|  |  |  | @ Cl=0.4, Cd= | 0.0054078
|  |  |  | @ Cl=0.6, Cd= | 0.0055876
alpha (deg) | Cl | Cd | Cm | Cl/Cd
-20 | -1.001 | 0.1522 | -0.014 | -6.578
-19.5 | -0.968 | 0.14901 | -0.014 | -6.496
-19 | -0.937 | 0.14619 | -0.014 | -6.412
-18.5 | -0.908 | 0.13958 | -0.014 | -6.507
-18 | -0.88 | 0.13597 | -0.015 | -6.475
-17.5 | -0.856 | 0.13407 | -0.016 | -6.384
-17 | -0.825 | 0.12928 | -0.016 | -6.378
-16.5 | -0.796 | 0.12548 | -0.016 | -6.341
-16 | -0.768 | 0.11952 | -0.016 | -6.425
-15.5 | -0.742 | 0.11894 | -0.018 | -6.242
-15 | -0.712 | 0.11269 | -0.018 | -6.322
-14.5 | -0.683 | 0.1075 | -0.017 | -6.353
-14 | -0.655 | 0.10279 | -0.018 | -6.374
-13.5 | -0.627 | 0.09804 | -0.018 | -6.4
-13 | -0.599 | 0.0981 | -0.019 | -6.109
-12.5 | -0.571 | 0.08635 | -0.02 | -6.618
-12 | -0.544 | 0.07929 | -0.021 | -6.866
-11.5 | -0.519 | 0.07181 | -0.023 | -7.224
-11 | -0.566 | 0.02268 | -0.039 | -24.933
-10.5 | -0.458 | 0.07619 | -0.02 | -6.012
-10 | -0.431 | 0.06573 | -0.022 | -6.555
-9.5 | -0.472 | 0.0187 | -0.043 | -25.244
-9 | -0.662 | 0.01641 | -0.044 | -40.353
-8.5 | -0.691 | 0.01448 | -0.046 | -47.737
-8 | -0.676 | 0.01328 | -0.047 | -50.906
-7.5 | -0.642 | 0.01222 | -0.048 | -52.56
-7 | -0.597 | 0.01132 | -0.05 | -52.735
-6.5 | -0.544 | 0.01059 | -0.051 | -51.401
-6 | -0.486 | 0.00999 | -0.053 | -48.702
-5.5 | -0.425 | 0.00947 | -0.054 | -44.831
-5 | -0.36 | 0.00903 | -0.055 | -39.889
-4.5 | -0.294 | 0.00868 | -0.057 | -33.83
-4 | -0.225 | 0.00836 | -0.058 | -26.959
-3.5 | -0.156 | 0.00775 | -0.059 | -20.13
-3 | -0.086 | 0.00528 | -0.061 | -16.221
-2.5 | -0.014 | 0.00519 | -0.062 | -2.769
-2 | 0.057 | 0.00514 | -0.063 | 11.15
-1.5 | 0.129 | 0.00521 | -0.065 | 24.768
-1 | 0.201 | 0.00523 | -0.066 | 38.437
-0.5 | 0.273 | 0.00528 | -0.067 | 51.651
0 | 0.344 | 0.00533 | -0.068 | 64.59
0.5 | 0.416 | 0.00543 | -0.069 | 76.641
1 | 0.486 | 0.0052 | -0.07 | 93.583
1.5 | 0.557 | 0.00552 | -0.071 | 100.896
2 | 0.627 | 0.00563 | -0.072 | 111.292
2.5 | 0.697 | 0.00577 | -0.073 | 120.932
3 | 0.767 | 0.00595 | -0.075 | 128.884
3.5 | 0.831 | 0.0062 | -0.076 | 134.05
4 | 0.898 | 0.00641 | -0.077 | 139.939
4.5 | 0.959 | 0.00803 | -0.077 | 119.426
5 | 1.019 | 0.00939 | -0.078 | 108.534
5.5 | 1.074 | 0.01331 | -0.079 | 80.707
6 | 1.13 | 0.01418 | -0.08 | 79.691
6.5 | 1.183 | 0.01498 | -0.081 | 78.96
7 | 1.229 | 0.01591 | -0.082 | 77.234
7.5 | 1.262 | 0.01689 | -0.083 | 74.712
8 | 1.28 | 0.01805 | -0.084 | 70.903
8.5 | 1.27 | 0.01935 | -0.084 | 65.642
9 | 1.202 | 0.02127 | -0.085 | 56.518
9.5 | 0.798 | 0.02415 | -0.086 | 33.051
10 | 0.832 | 0.02427 | -0.087 | 34.266
10.5 | 0.861 | 0.02669 | -0.087 | 32.251
11 | 0.753 | 0.07743 | -0.047 | 9.729
11.5 | 0.923 | 0.02868 | -0.089 | 32.194
12 | 0.95 | 0.03185 | -0.089 | 29.828
12.5 | 0.844 | 0.08633 | -0.057 | 9.773
13 | 0.867 | 0.09789 | -0.054 | 8.857
13.5 | 0.89 | 0.09549 | -0.051 | 9.325
14 | 0.919 | 0.10336 | -0.053 | 8.893
14.5 | 0.959 | 0.10636 | -0.063 | 9.015
15 | 0.973 | 0.11389 | -0.054 | 8.543
15.5 | 1.001 | 0.11941 | -0.056 | 8.386
16 | 1.058 | 0.11016 | -0.072 | 9.603
16.5 | 1.057 | 0.12795 | -0.059 | 8.259
17 | 1.087 | 0.13001 | -0.062 | 8.36
17.5 | 1.142 | 0.12175 | -0.075 | 9.383
18 | 1.202 | 0.1095 | -0.083 | 10.98
18.5 | 1.168 | 0.14057 | -0.064 | 8.308
19 | 1.21 | 0.14197 | -0.072 | 8.523
19.5 | 1.323 | 0.09792 | -0.091 | 13.509
20 | 1.32 | 0.1214 | -0.087 | 10.875

## 88. Re 6M Mach 0.50 (2)
BIGFOIL.COM POLAR EXPORT
NACA65-318 a=0.8
NACA65-318 a=0.8 |  |  |  | Cl Max: | 1.2553 | at alpha= | 12.5 | deg
XFOIL ncrit=9 |  |  |  | L/D Max: | 159.864 | at alpha= | 3.5 | deg
Re: | 6000000 |  |  | Cd Min: | 0.15991 | at alpha= | 17.5 | deg
Mach: | 0.5 |  |  | Cl=0 at alpha= | -2.4273 | deg
|  |  |  | @ Cl=0.1, Cd= | 0.0046203
|  |  |  | @ Cl=0.4, Cd= | 0.0044059
|  |  |  | @ Cl=0.6, Cd= | 0.0045741
alpha (deg) | Cl | Cd | Cm | Cl/Cd
-15.5 | -0.5048 | 0.12484 | -0.0705 | -4.0436
-15 | -0.5196 | 0.11243 | -0.0785 | -4.6215
-14.5 | -0.5402 | 0.09977 | -0.0866 | -5.4145
-14 | -0.5714 | 0.08563 | -0.0958 | -6.6729
-13.5 | -0.596 | 0.07265 | -0.1048 | -8.2037
-13 | -0.6216 | 0.06107 | -0.1125 | -10.1785
-12.5 | -0.6515 | 0.05074 | -0.1181 | -12.84
-12 | -0.6807 | 0.04201 | -0.1208 | -16.2033
-11 | -0.741 | 0.02786 | -0.1182 | -26.5973
-10.5 | -0.7526 | 0.02316 | -0.1136 | -32.4957
-10 | -0.7484 | 0.0197 | -0.1084 | -37.9898
-9.5 | -0.7335 | 0.01697 | -0.103 | -43.2233
-9 | -0.7104 | 0.01481 | -0.0977 | -47.9676
-8.5 | -0.6793 | 0.01306 | -0.0927 | -52.0138
-8 | -0.6469 | 0.0116 | -0.0877 | -55.7672
-7.5 | -0.6167 | 0.01047 | -0.0815 | -58.9016
-6.5 | -0.5218 | 0.00924 | -0.073 | -56.4719
-6 | -0.4614 | 0.00877 | -0.0711 | -52.6112
-5.5 | -0.3973 | 0.00839 | -0.07 | -47.354
-5 | -0.3323 | 0.00802 | -0.0692 | -41.4339
-4.5 | -0.2659 | 0.00774 | -0.0689 | -34.354
-4 | -0.1989 | 0.00744 | -0.0688 | -26.7339
-3.5 | -0.1332 | 0.00705 | -0.0688 | -18.8936
-3 | -0.0706 | 0.00647 | -0.0685 | -10.9119
-2.5 | -0.0095 | 0.00566 | -0.0684 | -1.6784
-1.5 | 0.1211 | 0.00442 | -0.0695 | 27.3982
-1 | 0.1918 | 0.00437 | -0.0707 | 43.8902
-0.5 | 0.2639 | 0.00434 | -0.0721 | 60.8065
0 | 0.3359 | 0.00437 | -0.0735 | 76.865
0.5 | 0.4073 | 0.00441 | -0.0748 | 92.3583
1 | 0.4784 | 0.00446 | -0.076 | 107.2646
1.5 | 0.5506 | 0.00449 | -0.0773 | 122.6281
2 | 0.6211 | 0.00461 | -0.0782 | 134.7289
2.5 | 0.6923 | 0.00467 | -0.0792 | 148.2441
3 | 0.7621 | 0.00479 | -0.0797 | 159.1023
3.5 | 0.8249 | 0.00516 | -0.0789 | 159.8643
4 | 0.8544 | 0.00638 | -0.0723 | 133.9185
4.5 | 0.858 | 0.00751 | -0.0608 | 114.2477
5 | 0.8575 | 0.00913 | -0.0497 | 93.9211
5.5 | 0.8701 | 0.01081 | -0.0416 | 80.4903
6 | 0.8766 | 0.01298 | -0.0334 | 67.5347
6.5 | 0.8935 | 0.0151 | -0.0271 | 59.1722
7 | 0.9247 | 0.01686 | -0.0228 | 54.8458
7.5 | 0.9603 | 0.01854 | -0.0191 | 51.7961
8 | 0.9988 | 0.02024 | -0.0159 | 49.3478
8.5 | 1.0348 | 0.02217 | -0.0124 | 46.6757
9 | 1.0721 | 0.02417 | -0.0092 | 44.3566
9.5 | 1.1068 | 0.02642 | -0.0059 | 41.8925
10 | 1.1399 | 0.02891 | -0.0026 | 39.4293
10.5 | 1.1723 | 0.03158 | 0.0007 | 37.1216
11 | 1.2022 | 0.03459 | 0.0039 | 34.7557
11.5 | 1.2264 | 0.03813 | 0.0072 | 32.1637
12 | 1.2456 | 0.04226 | 0.0103 | 29.4747
12.5 | 1.2553 | 0.0473 | 0.0132 | 26.5391
13 | 1.2531 | 0.05365 | 0.0154 | 23.3569
13.5 | 1.2419 | 0.06119 | 0.0166 | 20.2958
14 | 1.2239 | 0.07 | 0.0164 | 17.4843
14.5 | 1.2013 | 0.08011 | 0.0142 | 14.9956
15 | 1.1746 | 0.09162 | 0.01 | 12.8203
15.5 | 1.1484 | 0.10408 | 0.004 | 11.0338
16 | 1.1231 | 0.1172 | -0.0036 | 9.5828
16.5 | 1.0939 | 0.13162 | -0.0128 | 8.311
17 | 1.0695 | 0.14594 | -0.0225 | 7.3284
17.5 | 1.0503 | 0.15991 | -0.032 | 6.5681

## 89. Re 7M Mach 0.00 (1)
BIGFOIL.COM POLAR EXPORT
NACA65-318 a=0.8
NACA65-318 a=0.8 |  |  |  | Cl Max: | 1.522 | at alpha= | 14 | deg
JavaFoil+Calcfoil stall+Eppler ext transition |  |  |  | L/D Max: | 142.174 | at alpha= | 4 | deg
Re: | 7000000 |  |  | Cd Min: | 0.00478 | at alpha= | -2 | deg
Mach: | 0 |  |  | Cl=0 at alpha= | -2.4032 | deg
|  |  |  | @ Cl=0.1, Cd= | 0.0048042
|  |  |  | @ Cl=0.4, Cd= | 0.0049645
|  |  |  | @ Cl=0.6, Cd= | 0.0052258
alpha (deg) | Cl | Cd | Cm | Cl/Cd
-20 | -0.937 | 0.1137 | -0.014 | -8.246
-19.5 | -1 | 0.07369 | -0.017 | -13.574
-19 | -1.049 | 0.05213 | -0.018 | -20.114
-18.5 | -1.076 | 0.0443 | -0.019 | -24.298
-18 | -1.098 | 0.03929 | -0.021 | -27.95
-17.5 | -1.115 | 0.03471 | -0.022 | -32.141
-17 | -1.123 | 0.03142 | -0.023 | -35.729
-16.5 | -1.126 | 0.02862 | -0.024 | -39.355
-16 | -1.128 | 0.02592 | -0.025 | -43.503
-15.5 | -1.122 | 0.02455 | -0.026 | -45.714
-15 | -1.116 | 0.02252 | -0.027 | -49.565
-14.5 | -1.107 | 0.02069 | -0.028 | -53.492
-14 | -1.092 | 0.01922 | -0.029 | -56.825
-13.5 | -1.075 | 0.01762 | -0.03 | -61.025
-13 | -1.053 | 0.0165 | -0.031 | -63.829
-12.5 | -1.028 | 0.01558 | -0.032 | -65.959
-12 | -0.998 | 0.01448 | -0.033 | -68.891
-11.5 | -0.966 | 0.0134 | -0.034 | -72.064
-11 | -0.929 | 0.01268 | -0.035 | -73.309
-10.5 | -0.89 | 0.01194 | -0.036 | -74.547
-10 | -0.849 | 0.01125 | -0.037 | -75.458
-9.5 | -0.805 | 0.01071 | -0.039 | -75.176
-9 | -0.758 | 0.01019 | -0.04 | -74.43
-8.5 | -0.71 | 0.00971 | -0.041 | -73.094
-8 | -0.659 | 0.00931 | -0.042 | -70.747
-7.5 | -0.606 | 0.00896 | -0.043 | -67.625
-7 | -0.552 | 0.0082 | -0.044 | -67.367
-6.5 | -0.497 | 0.00843 | -0.045 | -58.948
-6 | -0.438 | 0.00808 | -0.047 | -54.228
-5.5 | -0.379 | 0.00789 | -0.048 | -48.045
-5 | -0.319 | 0.00763 | -0.049 | -41.825
-4.5 | -0.259 | 0.00742 | -0.05 | -34.844
-4 | -0.198 | 0.00729 | -0.051 | -27.103
-3.5 | -0.136 | 0.00553 | -0.052 | -24.608
-3 | -0.074 | 0.00487 | -0.053 | -15.272
-2.5 | -0.012 | 0.00485 | -0.054 | -2.568
-2 | 0.05 | 0.00478 | -0.055 | 10.388
-1.5 | 0.112 | 0.00481 | -0.056 | 23.256
-1 | 0.174 | 0.0048 | -0.057 | 36.252
-0.5 | 0.236 | 0.00487 | -0.058 | 48.485
0 | 0.298 | 0.00487 | -0.059 | 61.267
0.5 | 0.36 | 0.0049 | -0.06 | 73.493
1 | 0.422 | 0.005 | -0.061 | 84.541
1.5 | 0.484 | 0.00506 | -0.062 | 95.732
2 | 0.546 | 0.00513 | -0.063 | 106.501
2.5 | 0.608 | 0.00524 | -0.064 | 116.022
3 | 0.67 | 0.0054 | -0.065 | 124.079
3.5 | 0.729 | 0.00555 | -0.066 | 131.323
4 | 0.786 | 0.00553 | -0.067 | 142.174
4.5 | 0.843 | 0.00673 | -0.068 | 125.335
5 | 0.899 | 0.00754 | -0.068 | 119.31
5.5 | 0.954 | 0.00838 | -0.069 | 113.826
6 | 1.006 | 0.0107 | -0.07 | 93.984
6.5 | 1.059 | 0.01126 | -0.071 | 94.074
7 | 1.112 | 0.0117 | -0.072 | 95.037
7.5 | 1.161 | 0.0122 | -0.072 | 95.171
8 | 1.209 | 0.01267 | -0.073 | 95.435
8.5 | 1.254 | 0.01323 | -0.074 | 94.772
9 | 1.296 | 0.0138 | -0.075 | 93.925
9.5 | 1.335 | 0.01445 | -0.076 | 92.41
10 | 1.372 | 0.01506 | -0.077 | 91.101
10.5 | 1.405 | 0.01578 | -0.077 | 89.072
11 | 1.435 | 0.01649 | -0.078 | 87.02
11.5 | 1.461 | 0.01732 | -0.079 | 84.377
12 | 1.483 | 0.01817 | -0.08 | 81.639
12.5 | 1.502 | 0.01911 | -0.08 | 78.584
13 | 1.514 | 0.02014 | -0.081 | 75.199
13.5 | 1.52 | 0.02131 | -0.082 | 71.328
14 | 1.522 | 0.02237 | -0.082 | 68.027
14.5 | 1.518 | 0.02367 | -0.083 | 64.142
15 | 1.511 | 0.02518 | -0.084 | 59.985
15.5 | 1.498 | 0.02682 | -0.084 | 55.875
16 | 1.483 | 0.02822 | -0.085 | 52.542
16.5 | 1.463 | 0.03012 | -0.085 | 48.571
17 | 1.44 | 0.03207 | -0.086 | 44.897
17.5 | 1.414 | 0.03442 | -0.086 | 41.078
18 | 1.382 | 0.03682 | -0.086 | 37.54
18.5 | 1.345 | 0.04017 | -0.087 | 33.481
19 | 1.308 | 0.04305 | -0.087 | 30.383

## 90. Re 7M Mach 0.00 (2)
BIGFOIL.COM POLAR EXPORT
NACA65-318 a=0.8
NACA65-318 a=0.8 |  |  |  | Cl Max: | 1.656 | at alpha= | 20 | deg
XFOIL ncrit=9 |  |  |  | L/D Max: | 142.455 | at alpha= | 3 | deg
Re: | 7000000 |  |  | Cd Min: | 0.05685 | at alpha= | 20 | deg
Mach: | 0 |  |  | Cl=0 at alpha= | -2.427 | deg
|  |  |  | @ Cl=0.1, Cd= | 0.0041589
|  |  |  | @ Cl=0.4, Cd= | 0.0040264
|  |  |  | @ Cl=0.6, Cd= | 0.0043113
alpha (deg) | Cl | Cd | Cm | Cl/Cd
-20 | -1.4592 | 0.03716 | -0.0752 | -39.268
-19.5 | -1.4009 | 0.03361 | -0.0838 | -41.681
-18.5 | -1.3613 | 0.02892 | -0.0825 | -47.0712
-18 | -1.3411 | 0.02672 | -0.0814 | -50.1909
-17.5 | -1.3189 | 0.02477 | -0.0803 | -53.2459
-17 | -1.2957 | 0.02297 | -0.0789 | -56.4084
-16.5 | -1.2679 | 0.02145 | -0.0777 | -59.1096
-16 | -1.2401 | 0.02002 | -0.0763 | -61.9431
-15.5 | -1.2152 | 0.01847 | -0.0744 | -65.7932
-15 | -1.189 | 0.01706 | -0.0724 | -69.6952
-14.5 | -1.1633 | 0.01571 | -0.0701 | -74.0484
-14 | -1.1348 | 0.01458 | -0.0678 | -77.8326
-13.5 | -1.1051 | 0.0136 | -0.0654 | -81.2574
-13 | -1.0739 | 0.0128 | -0.0629 | -83.8984
-12.5 | -1.0456 | 0.01208 | -0.0595 | -86.5563
-12 | -1.0187 | 0.01155 | -0.0552 | -88.1991
-11.5 | -0.9769 | 0.01109 | -0.0536 | -88.0884
-11 | -0.9311 | 0.01068 | -0.0526 | -87.1816
-10.5 | -0.884 | 0.01024 | -0.0518 | -86.3281
-10 | -0.8359 | 0.00978 | -0.0512 | -85.4703
-9.5 | -0.7856 | 0.00938 | -0.0509 | -83.7527
-9 | -0.7333 | 0.00905 | -0.0509 | -81.0276
-8.5 | -0.6799 | 0.00876 | -0.051 | -77.6142
-8 | -0.6256 | 0.00849 | -0.0514 | -73.6867
-7.5 | -0.5714 | 0.00816 | -0.0516 | -70.0245
-7 | -0.5163 | 0.00789 | -0.0521 | -65.4373
-6.5 | -0.4602 | 0.00765 | -0.0526 | -60.1569
-6 | -0.4039 | 0.00744 | -0.0532 | -54.2876
-5.5 | -0.3473 | 0.0072 | -0.0539 | -48.2361
-5 | -0.2903 | 0.00699 | -0.0546 | -41.5308
-4.5 | -0.2331 | 0.00678 | -0.0554 | -34.3805
-4 | -0.1764 | 0.00646 | -0.0561 | -27.3065
-3.5 | -0.1202 | 0.00612 | -0.0567 | -19.6405
-3 | -0.0641 | 0.00568 | -0.0574 | -11.2852
-2.5 | -0.0082 | 0.00515 | -0.0581 | -1.5922
-2 | 0.048 | 0.00463 | -0.0589 | 10.3672
-1.5 | 0.1043 | 0.00412 | -0.0597 | 25.3155
-1 | 0.1638 | 0.00397 | -0.0609 | 41.2594
-0.5 | 0.224 | 0.00395 | -0.0621 | 56.7089
0 | 0.2839 | 0.00398 | -0.0632 | 71.3317
0.5 | 0.3439 | 0.00397 | -0.0644 | 86.6247
1 | 0.4036 | 0.00403 | -0.0655 | 100.1489
1.5 | 0.4633 | 0.00408 | -0.0667 | 113.5539
2 | 0.5224 | 0.00416 | -0.0677 | 125.5769
2.5 | 0.5816 | 0.00423 | -0.0687 | 137.4941
3 | 0.6382 | 0.00448 | -0.0693 | 142.4554
3.5 | 0.6865 | 0.00519 | -0.0685 | 132.2736
4 | 0.7296 | 0.00613 | -0.0669 | 119.0212
5 | 0.816 | 0.00762 | -0.0634 | 107.0866
5.5 | 0.8578 | 0.00824 | -0.0613 | 104.1019
6 | 0.8964 | 0.00887 | -0.0587 | 101.0598
6.5 | 0.9228 | 0.00945 | -0.0536 | 97.6508
7 | 0.9523 | 0.01007 | -0.0492 | 94.568
7.5 | 0.987 | 0.01064 | -0.0461 | 92.7632
8 | 1.0227 | 0.01124 | -0.0434 | 90.9875
8.5 | 1.0579 | 0.01192 | -0.0407 | 88.75
9 | 1.0937 | 0.01261 | -0.0382 | 86.7328
9.5 | 1.1292 | 0.01336 | -0.0359 | 84.521
10 | 1.1617 | 0.01427 | -0.0332 | 81.4085
10.5 | 1.1948 | 0.01522 | -0.0308 | 78.502
11 | 1.2285 | 0.01618 | -0.0286 | 75.9271
11.5 | 1.2602 | 0.01728 | -0.0264 | 72.9282
12 | 1.2891 | 0.0186 | -0.0239 | 69.3065
12.5 | 1.3173 | 0.01998 | -0.0216 | 65.9309
13 | 1.3483 | 0.0213 | -0.0197 | 63.3005
13.5 | 1.3776 | 0.02278 | -0.0179 | 60.4741
14 | 1.4053 | 0.02442 | -0.016 | 57.5471
14.5 | 1.4318 | 0.02622 | -0.0142 | 54.6072
15 | 1.456 | 0.02819 | -0.0124 | 51.6495
15.5 | 1.4817 | 0.03022 | -0.0114 | 49.0304
16 | 1.5065 | 0.03241 | -0.0101 | 46.4826
16.5 | 1.5316 | 0.03463 | -0.009 | 44.2275
17 | 1.5545 | 0.03713 | -0.008 | 41.8664
17.5 | 1.5758 | 0.0398 | -0.007 | 39.593
18 | 1.5947 | 0.04274 | -0.0061 | 37.3117
18.5 | 1.6145 | 0.04571 | -0.0055 | 35.3205
19 | 1.6302 | 0.04912 | -0.0049 | 33.1881
19.5 | 1.6437 | 0.05284 | -0.0045 | 31.1071
20 | 1.656 | 0.05685 | -0.0043 | 29.1293

## 91. Re 7M Mach 0.10 (1)
BIGFOIL.COM POLAR EXPORT
NACA65-318 a=0.8
NACA65-318 a=0.8 |  |  |  | Cl Max: | 1.51 | at alpha= | 13.5 | deg
JavaFoil+Calcfoil stall+Eppler ext transition |  |  |  | L/D Max: | 141.57 | at alpha= | 4 | deg
Re: | 7000000 |  |  | Cd Min: | 0.00481 | at alpha= | -1.5 | deg
Mach: | 0.1 |  |  | Cl=0 at alpha= | -2.3968 | deg
|  |  |  | @ Cl=0.1, Cd= | 0.0048119
|  |  |  | @ Cl=0.4, Cd= | 0.0049341
|  |  |  | @ Cl=0.6, Cd= | 0.0052533
alpha (deg) | Cl | Cd | Cm | Cl/Cd
-20 | -0.875 | 0.13414 | -0.013 | -6.523
-19.5 | -0.911 | 0.11405 | -0.014 | -7.992
-19 | -0.967 | 0.08072 | -0.017 | -11.978
-18.5 | -1.032 | 0.04928 | -0.019 | -20.943
-18 | -1.06 | 0.04278 | -0.02 | -24.773
-17.5 | -1.081 | 0.03787 | -0.021 | -28.548
-17 | -1.095 | 0.03314 | -0.023 | -33.024
-16.5 | -1.102 | 0.02995 | -0.024 | -36.812
-16 | -1.107 | 0.02694 | -0.025 | -41.102
-15.5 | -1.105 | 0.02547 | -0.026 | -43.383
-15 | -1.102 | 0.02311 | -0.027 | -47.697
-14.5 | -1.095 | 0.02123 | -0.028 | -51.574
-14 | -1.084 | 0.01969 | -0.029 | -55.017
-13.5 | -1.069 | 0.01799 | -0.03 | -59.387
-13 | -1.049 | 0.01686 | -0.031 | -62.192
-12.5 | -1.025 | 0.01575 | -0.032 | -65.055
-12 | -0.996 | 0.01477 | -0.033 | -67.398
-11.5 | -0.964 | 0.01365 | -0.034 | -70.666
-11 | -0.929 | 0.01289 | -0.035 | -72.031
-10.5 | -0.891 | 0.01213 | -0.036 | -73.452
-10 | -0.85 | 0.01143 | -0.038 | -74.349
-9.5 | -0.806 | 0.01081 | -0.039 | -74.594
-9 | -0.76 | 0.01027 | -0.04 | -73.977
-8.5 | -0.712 | 0.00981 | -0.041 | -72.514
-8 | -0.661 | 0.00938 | -0.042 | -70.42
-7.5 | -0.608 | 0.00902 | -0.043 | -67.458
-7 | -0.554 | 0.00824 | -0.044 | -67.211
-6.5 | -0.499 | 0.00849 | -0.046 | -58.752
-6 | -0.44 | 0.00817 | -0.047 | -53.924
-5.5 | -0.381 | 0.00792 | -0.048 | -48.113
-5 | -0.321 | 0.00762 | -0.049 | -42.078
-4.5 | -0.26 | 0.00749 | -0.05 | -34.713
-4 | -0.199 | 0.00727 | -0.051 | -27.29
-3.5 | -0.137 | 0.00551 | -0.052 | -24.81
-3 | -0.075 | 0.00489 | -0.053 | -15.294
-2.5 | -0.013 | 0.00484 | -0.054 | -2.59
-2 | 0.05 | 0.00482 | -0.055 | 10.343
-1.5 | 0.112 | 0.00481 | -0.056 | 23.342
-1 | 0.175 | 0.00484 | -0.057 | 36.083
-0.5 | 0.237 | 0.00485 | -0.058 | 48.916
0 | 0.3 | 0.00485 | -0.059 | 61.823
0.5 | 0.362 | 0.00491 | -0.06 | 73.757
1 | 0.425 | 0.00495 | -0.061 | 85.686
1.5 | 0.487 | 0.00507 | -0.062 | 96.013
2 | 0.549 | 0.00514 | -0.063 | 106.814
2.5 | 0.612 | 0.00528 | -0.064 | 115.866
3 | 0.674 | 0.00543 | -0.065 | 124.157
3.5 | 0.732 | 0.0056 | -0.066 | 130.894
4 | 0.79 | 0.00558 | -0.067 | 141.57
4.5 | 0.847 | 0.00679 | -0.068 | 124.76
5 | 0.903 | 0.00758 | -0.069 | 119.201
5.5 | 0.958 | 0.00848 | -0.07 | 113.002
6 | 1.01 | 0.01079 | -0.07 | 93.654
6.5 | 1.064 | 0.01134 | -0.071 | 93.823
7 | 1.116 | 0.01181 | -0.072 | 94.536
7.5 | 1.166 | 0.01232 | -0.073 | 94.606
8 | 1.213 | 0.0128 | -0.074 | 94.799
8.5 | 1.258 | 0.01335 | -0.074 | 94.225
9 | 1.3 | 0.01393 | -0.075 | 93.288
9.5 | 1.339 | 0.01461 | -0.076 | 91.609
10 | 1.374 | 0.01525 | -0.077 | 90.143
10.5 | 1.406 | 0.01598 | -0.078 | 88.02
11 | 1.435 | 0.01672 | -0.078 | 85.862
11.5 | 1.46 | 0.01754 | -0.079 | 83.208
12 | 1.481 | 0.01844 | -0.08 | 80.281
12.5 | 1.497 | 0.01949 | -0.081 | 76.816
13 | 1.507 | 0.0206 | -0.081 | 73.131
13.5 | 1.51 | 0.0217 | -0.082 | 69.592
14 | 1.508 | 0.02293 | -0.083 | 65.759
14.5 | 1.501 | 0.0243 | -0.083 | 61.776
15 | 1.49 | 0.02569 | -0.084 | 57.977
15.5 | 1.473 | 0.0273 | -0.084 | 53.958
16 | 1.453 | 0.029 | -0.085 | 50.088
16.5 | 1.428 | 0.03105 | -0.085 | 46.009
17 | 1.4 | 0.03313 | -0.086 | 42.267
17.5 | 1.369 | 0.03576 | -0.086 | 38.286
18 | 1.33 | 0.039 | -0.086 | 34.112
18.5 | 1.289 | 0.04221 | -0.087 | 30.545

## 92. Re 7M Mach 0.10 (2)
BIGFOIL.COM POLAR EXPORT
NACA65-318 a=0.8
NACA65-318 a=0.8 |  |  |  | Cl Max: | 1.6504 | at alpha= | 20 | deg
XFOIL ncrit=9 |  |  |  | L/D Max: | 143.348 | at alpha= | 3 | deg
Re: | 7000000 |  |  | Cd Min: | 0.05964 | at alpha= | 20 | deg
Mach: | 0.1 |  |  | Cl=0 at alpha= | -2.4273 | deg
|  |  |  | @ Cl=0.1, Cd= | 0.0041749
|  |  |  | @ Cl=0.4, Cd= | 0.0040339
|  |  |  | @ Cl=0.6, Cd= | 0.0043023
alpha (deg) | Cl | Cd | Cm | Cl/Cd
-20 | -1.453 | 0.03981 | -0.0773 | -36.4984
-19.5 | -1.398 | 0.03578 | -0.0858 | -39.0721
-19 | -1.3751 | 0.03302 | -0.0863 | -41.6445
-18.5 | -1.3566 | 0.03054 | -0.0854 | -44.4204
-18 | -1.3369 | 0.02814 | -0.0844 | -47.5089
-17.5 | -1.3156 | 0.026 | -0.0833 | -50.6
-17 | -1.2932 | 0.02404 | -0.0818 | -53.7937
-16.5 | -1.2664 | 0.02238 | -0.0805 | -56.5862
-16 | -1.239 | 0.02084 | -0.0791 | -59.453
-15.5 | -1.2111 | 0.01937 | -0.0774 | -62.5245
-15 | -1.1853 | 0.01785 | -0.0754 | -66.4034
-14.5 | -1.1616 | 0.01632 | -0.0728 | -71.1765
-14 | -1.1333 | 0.0151 | -0.0705 | -75.053
-13.5 | -1.104 | 0.01402 | -0.0681 | -78.7447
-13 | -1.0723 | 0.01315 | -0.0656 | -81.5437
-12.5 | -1.0427 | 0.01234 | -0.0625 | -84.4976
-12 | -1.0154 | 0.01169 | -0.0584 | -86.8606
-11.5 | -0.9801 | 0.01123 | -0.0554 | -87.2752
-11 | -0.935 | 0.0108 | -0.0541 | -86.5741
-10.5 | -0.8874 | 0.01039 | -0.0532 | -85.409
-10 | -0.8399 | 0.00989 | -0.0523 | -84.9242
-9.5 | -0.7898 | 0.00947 | -0.0519 | -83.4002
-9 | -0.7374 | 0.00912 | -0.0517 | -80.8553
-8.5 | -0.6838 | 0.00881 | -0.0518 | -77.6163
-8 | -0.6292 | 0.00853 | -0.052 | -73.7632
-7.5 | -0.5747 | 0.00821 | -0.0522 | -70
-7 | -0.5193 | 0.00793 | -0.0526 | -65.4855
-6.5 | -0.4629 | 0.00768 | -0.0531 | -60.2734
-6 | -0.4062 | 0.00747 | -0.0537 | -54.3775
-5.5 | -0.3492 | 0.00722 | -0.0543 | -48.3657
-5 | -0.2919 | 0.00702 | -0.055 | -41.5812
-4.5 | -0.2343 | 0.0068 | -0.0558 | -34.4559
-4 | -0.1772 | 0.00649 | -0.0564 | -27.3035
-3.5 | -0.1207 | 0.00615 | -0.0571 | -19.626
-2.5 | -0.0082 | 0.00516 | -0.0584 | -1.5891
-2 | 0.0482 | 0.00464 | -0.0592 | 10.3879
-1.5 | 0.105 | 0.00413 | -0.06 | 25.4237
-1 | 0.1648 | 0.00397 | -0.0612 | 41.5113
-0.5 | 0.2253 | 0.00396 | -0.0624 | 56.8939
0 | 0.2856 | 0.00399 | -0.0636 | 71.5789
0.5 | 0.346 | 0.00398 | -0.0648 | 86.9347
1 | 0.4061 | 0.00404 | -0.0659 | 100.5198
1.5 | 0.4662 | 0.00408 | -0.067 | 114.2647
2 | 0.5256 | 0.00416 | -0.0681 | 126.3462
2.5 | 0.5852 | 0.00424 | -0.0691 | 138.0189
3 | 0.6422 | 0.00448 | -0.0697 | 143.3482
3.5 | 0.6909 | 0.00519 | -0.0689 | 133.1214
4 | 0.7336 | 0.00614 | -0.0671 | 119.4788
5 | 0.8192 | 0.00766 | -0.0633 | 106.9452
6.5 | 0.9212 | 0.00954 | -0.0522 | 96.5618
7 | 0.9515 | 0.01018 | -0.0481 | 93.4676
7.5 | 0.9867 | 0.01078 | -0.0451 | 91.5306
8 | 1.0224 | 0.01141 | -0.0423 | 89.6056
8.5 | 1.0574 | 0.01213 | -0.0395 | 87.1723
9 | 1.0937 | 0.01284 | -0.037 | 85.1791
9.5 | 1.1293 | 0.01363 | -0.0347 | 82.854
10 | 1.1618 | 0.01459 | -0.0319 | 79.6299
10.5 | 1.1957 | 0.01555 | -0.0296 | 76.8939
11 | 1.2289 | 0.01657 | -0.0273 | 74.1642
11.5 | 1.26 | 0.01776 | -0.0249 | 70.9459
12 | 1.2884 | 0.01915 | -0.0224 | 67.2794
12.5 | 1.3173 | 0.02057 | -0.0201 | 64.0399
13 | 1.3478 | 0.022 | -0.0181 | 61.2636
13.5 | 1.3773 | 0.02354 | -0.0163 | 58.5089
14 | 1.4054 | 0.02524 | -0.0144 | 55.6815
14.5 | 1.4322 | 0.02708 | -0.0126 | 52.8877
15 | 1.4562 | 0.02916 | -0.0108 | 49.9383
15.5 | 1.496 | 0.03142 | -0.0126 | 47.613
16 | 1.5066 | 0.0336 | -0.0084 | 44.8393
16.5 | 1.5307 | 0.03601 | -0.0073 | 42.5076
17 | 1.5539 | 0.03858 | -0.0062 | 40.2773
17.5 | 1.5756 | 0.04131 | -0.0053 | 38.1409
18 | 1.5943 | 0.0444 | -0.0044 | 35.9077
18.5 | 1.6128 | 0.04763 | -0.0037 | 33.861
19 | 1.6259 | 0.05142 | -0.0031 | 31.62
19.5 | 1.637 | 0.05558 | -0.0028 | 29.453
20 | 1.6504 | 0.05964 | -0.0028 | 27.6727

## 93. Re 7M Mach 0.25 (1)
BIGFOIL.COM POLAR EXPORT
NACA65-318 a=0.8
NACA65-318 a=0.8 |  |  |  | Cl Max: | 1.449 | at alpha= | 12.5 | deg
JavaFoil+Calcfoil stall+Eppler ext transition |  |  |  | L/D Max: | 132.034 | at alpha= | 3.5 | deg
Re: | 7000000 |  |  | Cd Min: | 0.00485 | at alpha= | -2 | deg
Mach: | 0.25 |  |  | Cl=0 at alpha= | -2.3984 | deg
|  |  |  | @ Cl=0.1, Cd= | 0.0048653
|  |  |  | @ Cl=0.4, Cd= | 0.004995
|  |  |  | @ Cl=0.6, Cd= | 0.0053131
alpha (deg) | Cl | Cd | Cm | Cl/Cd
-18.5 | -0.63 | 0.16338 | -0.011 | -3.859
-18 | -0.686 | 0.13806 | -0.013 | -4.972
-17.5 | -0.733 | 0.12879 | -0.014 | -5.692
-17 | -0.77 | 0.11854 | -0.015 | -6.491
-16.5 | -0.808 | 0.10245 | -0.017 | -7.892
-16 | -0.856 | 0.07916 | -0.02 | -10.819
-15.5 | -0.944 | 0.03832 | -0.025 | -24.641
-15 | -0.975 | 0.03099 | -0.027 | -31.446
-14.5 | -0.995 | 0.02632 | -0.028 | -37.79
-14 | -1.005 | 0.02346 | -0.029 | -42.825
-13.5 | -1.01 | 0.02065 | -0.03 | -48.895
-13 | -1.005 | 0.019 | -0.032 | -52.909
-12.5 | -0.993 | 0.01769 | -0.033 | -56.165
-12 | -0.973 | 0.01641 | -0.034 | -59.313
-11.5 | -0.949 | 0.0153 | -0.035 | -62.01
-11 | -0.921 | 0.01416 | -0.036 | -65.002
-10.5 | -0.889 | 0.01306 | -0.037 | -68.037
-10 | -0.852 | 0.01236 | -0.038 | -68.875
-9.5 | -0.812 | 0.01154 | -0.04 | -70.301
-9 | -0.768 | 0.01097 | -0.041 | -69.98
-8.5 | -0.721 | 0.01034 | -0.042 | -69.689
-8 | -0.671 | 0.00983 | -0.043 | -68.31
-7.5 | -0.619 | 0.00939 | -0.044 | -65.913
-7 | -0.564 | 0.009 | -0.046 | -62.692
-6.5 | -0.508 | 0.00866 | -0.047 | -58.702
-6 | -0.451 | 0.00842 | -0.048 | -53.624
-5.5 | -0.391 | 0.0081 | -0.049 | -48.254
-5 | -0.329 | 0.00792 | -0.05 | -41.56
-4.5 | -0.267 | 0.00765 | -0.051 | -34.862
-4 | -0.204 | 0.00742 | -0.052 | -27.466
-3.5 | -0.14 | 0.00566 | -0.053 | -24.815
-3 | -0.077 | 0.00491 | -0.055 | -15.639
-2.5 | -0.013 | 0.00489 | -0.056 | -2.63
-2 | 0.051 | 0.00485 | -0.057 | 10.582
-1.5 | 0.115 | 0.00487 | -0.058 | 23.703
-1 | 0.18 | 0.0049 | -0.059 | 36.63
-0.5 | 0.244 | 0.00488 | -0.06 | 49.974
0 | 0.308 | 0.00492 | -0.061 | 62.572
0.5 | 0.372 | 0.00496 | -0.062 | 75.058
1 | 0.436 | 0.00504 | -0.063 | 86.502
1.5 | 0.5 | 0.00518 | -0.064 | 96.521
2 | 0.564 | 0.00524 | -0.065 | 107.73
2.5 | 0.628 | 0.00537 | -0.066 | 117.118
3 | 0.692 | 0.00554 | -0.067 | 125.079
3.5 | 0.752 | 0.0057 | -0.068 | 132.034
4 | 0.809 | 0.00638 | -0.069 | 126.797
4.5 | 0.868 | 0.007 | -0.07 | 124.04
5 | 0.925 | 0.00793 | -0.071 | 116.679
5.5 | 0.981 | 0.00898 | -0.071 | 109.303
6 | 1.034 | 0.01128 | -0.072 | 91.7
6.5 | 1.088 | 0.01185 | -0.073 | 91.82
7 | 1.141 | 0.01238 | -0.074 | 92.129
7.5 | 1.189 | 0.01296 | -0.075 | 91.804
8 | 1.235 | 0.01351 | -0.076 | 91.46
8.5 | 1.278 | 0.01413 | -0.076 | 90.432
9 | 1.317 | 0.01487 | -0.077 | 88.586
9.5 | 1.352 | 0.01562 | -0.078 | 86.566
10 | 1.382 | 0.01628 | -0.079 | 84.904
10.5 | 1.407 | 0.01715 | -0.08 | 82.021
11 | 1.427 | 0.01804 | -0.08 | 79.077
11.5 | 1.44 | 0.01917 | -0.081 | 75.115
12 | 1.448 | 0.0203 | -0.082 | 71.325
12.5 | 1.449 | 0.02151 | -0.083 | 67.36
13 | 1.439 | 0.02269 | -0.083 | 63.433
13.5 | 1.419 | 0.0243 | -0.084 | 58.382
14 | 1.389 | 0.02619 | -0.085 | 53.058
14.5 | 1.352 | 0.02792 | -0.085 | 48.438
15 | 1.305 | 0.03082 | -0.085 | 42.333
15.5 | 1.252 | 0.03312 | -0.086 | 37.805
16 | 1.191 | 0.0365 | -0.086 | 32.623
16.5 | 1.121 | 0.04125 | -0.086 | 27.166
17 | 1.041 | 0.04898 | -0.085 | 21.248
17.5 | 0.885 | 0.10629 | -0.069 | 8.324

## 94. Re 7M Mach 0.25 (2)
BIGFOIL.COM POLAR EXPORT
NACA65-318 a=0.8
NACA65-318 a=0.8 |  |  |  | Cl Max: | 1.6197 | at alpha= | 20 | deg
XFOIL ncrit=9 |  |  |  | L/D Max: | 148.04 | at alpha= | 3 | deg
Re: | 7000000 |  |  | Cd Min: | 0.07566 | at alpha= | 20 | deg
Mach: | 0.25 |  |  | Cl=0 at alpha= | -2.4292 | deg
|  |  |  | @ Cl=0.1, Cd= | 0.0042301
|  |  |  | @ Cl=0.4, Cd= | 0.0040608
|  |  |  | @ Cl=0.6, Cd= | 0.0042832
alpha (deg) | Cl | Cd | Cm | Cl/Cd
-20 | -1.3424 | 0.06184 | -0.0857 | -21.7076
-19.5 | -1.3254 | 0.05286 | -0.0956 | -25.0738
-19 | -1.3079 | 0.04734 | -0.0993 | -27.6278
-18.5 | -1.2977 | 0.04309 | -0.0993 | -30.116
-18 | -1.2862 | 0.03906 | -0.0991 | -32.9288
-17.5 | -1.276 | 0.03516 | -0.0984 | -36.2912
-17 | -1.263 | 0.03168 | -0.0972 | -39.8674
-16.5 | -1.2407 | 0.02903 | -0.0959 | -42.7385
-16 | -1.2195 | 0.02652 | -0.0942 | -45.9842
-15.5 | -1.1963 | 0.02425 | -0.0923 | -49.332
-15 | -1.1739 | 0.0221 | -0.0899 | -53.1176
-14.5 | -1.1408 | 0.02063 | -0.088 | -55.2981
-14 | -1.1188 | 0.01866 | -0.0851 | -59.9571
-13.5 | -1.096 | 0.01684 | -0.0819 | -65.0831
-13 | -1.0651 | 0.0155 | -0.0792 | -68.7161
-12.5 | -1.0336 | 0.01428 | -0.0763 | -72.381
-12 | -1.0006 | 0.01323 | -0.0734 | -75.6311
-11.5 | -0.9685 | 0.01229 | -0.07 | -78.8039
-11 | -0.9377 | 0.01155 | -0.0658 | -81.1861
-10.5 | -0.9048 | 0.01104 | -0.0615 | -81.9565
-10 | -0.8574 | 0.01055 | -0.0597 | -81.2701
-9 | -0.7584 | 0.00952 | -0.0569 | -79.6639
-8.5 | -0.7044 | 0.00915 | -0.0563 | -76.9836
-8 | -0.6486 | 0.0088 | -0.0559 | -73.7045
-7.5 | -0.5919 | 0.00852 | -0.0559 | -69.4718
-7 | -0.5353 | 0.00815 | -0.0558 | -65.681
-6.5 | -0.4775 | 0.00787 | -0.056 | -60.6734
-6 | -0.4187 | 0.00763 | -0.0564 | -54.8755
-5.5 | -0.3599 | 0.00737 | -0.0568 | -48.8331
-5 | -0.3006 | 0.00717 | -0.0573 | -41.9247
-4.5 | -0.2409 | 0.00693 | -0.058 | -34.7619
-4 | -0.1818 | 0.00666 | -0.0586 | -27.2973
-3.5 | -0.1236 | 0.00629 | -0.0591 | -19.6502
-3 | -0.0656 | 0.00581 | -0.0597 | -11.2909
-2.5 | -0.0082 | 0.00524 | -0.0603 | -1.5649
-2 | 0.0497 | 0.00471 | -0.061 | 10.552
-1.5 | 0.1084 | 0.00415 | -0.0618 | 26.1205
-1 | 0.1702 | 0.00401 | -0.063 | 42.4439
-0.5 | 0.2327 | 0.00402 | -0.0642 | 57.8856
0 | 0.295 | 0.00403 | -0.0654 | 73.201
0.5 | 0.3578 | 0.00402 | -0.0667 | 89.005
1 | 0.4198 | 0.00408 | -0.0679 | 102.8922
1.5 | 0.4822 | 0.00413 | -0.069 | 116.7554
2 | 0.5437 | 0.00421 | -0.0701 | 129.1449
2.5 | 0.6052 | 0.00429 | -0.0711 | 141.0723
3 | 0.6647 | 0.00449 | -0.0718 | 148.0401
3.5 | 0.7146 | 0.0052 | -0.0707 | 137.4231
4 | 0.7557 | 0.00623 | -0.0682 | 121.3002
4.5 | 0.7983 | 0.00704 | -0.0658 | 113.3949
5 | 0.8357 | 0.00788 | -0.0625 | 106.0533
5.5 | 0.8697 | 0.00857 | -0.0584 | 101.4819
6 | 0.8901 | 0.00928 | -0.0516 | 95.9159
6.5 | 0.9157 | 0.01015 | -0.0463 | 90.2167
7 | 0.948 | 0.01094 | -0.0424 | 86.6545
7.5 | 0.9836 | 0.01172 | -0.0392 | 83.9249
8 | 1.021 | 0.01247 | -0.0364 | 81.8765
8.5 | 1.056 | 0.01339 | -0.0334 | 78.8648
9 | 1.0932 | 0.01428 | -0.0308 | 76.5546
9.5 | 1.1276 | 0.01534 | -0.028 | 73.5072
10 | 1.1611 | 0.01651 | -0.0252 | 70.3271
10.5 | 1.1955 | 0.01771 | -0.0227 | 67.5042
11 | 1.2277 | 0.01908 | -0.02 | 64.3449
11.5 | 1.258 | 0.02064 | -0.0174 | 60.9496
12 | 1.2872 | 0.02236 | -0.0148 | 57.5671
12.5 | 1.3188 | 0.02402 | -0.0126 | 54.9042
13 | 1.3488 | 0.02587 | -0.0104 | 52.1376
13.5 | 1.3775 | 0.02789 | -0.0082 | 49.3905
14 | 1.4044 | 0.03011 | -0.0062 | 46.6423
14.5 | 1.4291 | 0.0326 | -0.0041 | 43.8374
15 | 1.4518 | 0.0353 | -0.0022 | 41.1275
15.5 | 1.4754 | 0.03783 | -0.0002 | 39.0008
16 | 1.5041 | 0.0407 | 0.0002 | 36.9558
16.5 | 1.5269 | 0.04378 | 0.0015 | 34.8767
17 | 1.548 | 0.04714 | 0.0026 | 32.8384
17.5 | 1.5639 | 0.05105 | 0.0036 | 30.6347
18 | 1.5743 | 0.05566 | 0.0044 | 28.2842
18.5 | 1.5906 | 0.05991 | 0.0048 | 26.5498
19 | 1.6016 | 0.06481 | 0.0048 | 24.7122
19.5 | 1.6112 | 0.07009 | 0.0045 | 22.9876
20 | 1.6197 | 0.07566 | 0.0038 | 21.4076

## 95. Re 7M Mach 0.50 (1)
BIGFOIL.COM POLAR EXPORT
NACA65-318 a=0.8
NACA65-318 a=0.8 |  |  |  | Cl Max: | 1.352 | at alpha= | 20 | deg
JavaFoil+Calcfoil stall+Eppler ext transition |  |  |  | L/D Max: | 136.021 | at alpha= | 3.5 | deg
Re: | 7000000 |  |  | Cd Min: | 0.00494 | at alpha= | 1.5 | deg
Mach: | 0.5 |  |  | Cl=0 at alpha= | -2.4014 | deg
|  |  |  | @ Cl=0.1, Cd= | 0.0051079
|  |  |  | @ Cl=0.4, Cd= | 0.0053178
|  |  |  | @ Cl=0.6, Cd= | 0.0053331
alpha (deg) | Cl | Cd | Cm | Cl/Cd
-20 | -1.004 | 0.14857 | -0.014 | -6.757
-19.5 | -0.972 | 0.14425 | -0.015 | -6.74
-19 | -0.939 | 0.14314 | -0.014 | -6.558
-18.5 | -0.908 | 0.13876 | -0.014 | -6.546
-18 | -0.881 | 0.13514 | -0.015 | -6.516
-17.5 | -0.857 | 0.13158 | -0.016 | -6.514
-17 | -0.826 | 0.12843 | -0.016 | -6.433
-16.5 | -0.796 | 0.12247 | -0.016 | -6.498
-16 | -0.768 | 0.11713 | -0.017 | -6.557
-15.5 | -0.743 | 0.11722 | -0.018 | -6.336
-15 | -0.713 | 0.11002 | -0.018 | -6.479
-14.5 | -0.684 | 0.10385 | -0.018 | -6.585
-14 | -0.657 | 0.09437 | -0.019 | -6.963
-13.5 | -0.629 | 0.08815 | -0.02 | -7.138
-13 | -0.599 | 0.09694 | -0.019 | -6.184
-12.5 | -0.572 | 0.08601 | -0.02 | -6.648
-12 | -0.546 | 0.07775 | -0.022 | -7.021
-11.5 | -0.577 | 0.03345 | -0.036 | -17.249
-11 | -0.57 | 0.02094 | -0.039 | -27.208
-10.5 | -0.458 | 0.0751 | -0.02 | -6.099
-10 | -0.431 | 0.06488 | -0.022 | -6.646
-9.5 | -0.474 | 0.01778 | -0.043 | -26.655
-9 | -0.663 | 0.0159 | -0.044 | -41.726
-8.5 | -0.693 | 0.01401 | -0.046 | -49.436
-8 | -0.678 | 0.01282 | -0.047 | -52.846
-7.5 | -0.643 | 0.01186 | -0.049 | -54.239
-7 | -0.598 | 0.01096 | -0.05 | -54.557
-6.5 | -0.545 | 0.01026 | -0.051 | -53.134
-6 | -0.487 | 0.00972 | -0.053 | -50.111
-5.5 | -0.426 | 0.0092 | -0.054 | -46.243
-5 | -0.361 | 0.0088 | -0.055 | -41.021
-4.5 | -0.294 | 0.00846 | -0.057 | -34.784
-4 | -0.226 | 0.00814 | -0.058 | -27.737
-3.5 | -0.157 | 0.00799 | -0.06 | -19.615
-3 | -0.086 | 0.00573 | -0.061 | -14.97
-2.5 | -0.014 | 0.00513 | -0.062 | -2.801
-2 | 0.057 | 0.00509 | -0.063 | 11.271
-1.5 | 0.129 | 0.00512 | -0.065 | 25.209
-1 | 0.201 | 0.00517 | -0.066 | 38.832
-0.5 | 0.273 | 0.00522 | -0.067 | 52.237
0 | 0.344 | 0.00524 | -0.068 | 65.679
0.5 | 0.416 | 0.00534 | -0.069 | 77.896
1 | 0.488 | 0.00549 | -0.071 | 88.842
1.5 | 0.557 | 0.00494 | -0.071 | 112.839
2 | 0.627 | 0.00558 | -0.072 | 112.491
2.5 | 0.698 | 0.00572 | -0.074 | 122.012
3 | 0.768 | 0.00589 | -0.075 | 130.272
3.5 | 0.832 | 0.00611 | -0.076 | 136.021
4 | 0.895 | 0.00744 | -0.076 | 120.22
4.5 | 0.958 | 0.00849 | -0.077 | 112.836
5 | 1.019 | 0.00974 | -0.078 | 104.604
5.5 | 1.075 | 0.01296 | -0.079 | 82.969
6 | 1.131 | 0.0138 | -0.08 | 81.942
6.5 | 1.183 | 0.0146 | -0.081 | 81.053
7 | 1.23 | 0.01546 | -0.082 | 79.52
7.5 | 1.263 | 0.01643 | -0.083 | 76.865
8 | 1.281 | 0.01755 | -0.084 | 72.965
8.5 | 1.271 | 0.01881 | -0.085 | 67.576
9 | 1.203 | 0.02069 | -0.085 | 58.14
9.5 | 0.799 | 0.02351 | -0.086 | 33.995
10 | 0.832 | 0.0236 | -0.087 | 35.272
10.5 | 0.862 | 0.02592 | -0.088 | 33.264
11 | 0.757 | 0.07529 | -0.052 | 10.056
11.5 | 0.925 | 0.02791 | -0.089 | 33.135
12 | 0.952 | 0.03095 | -0.09 | 30.766
12.5 | 0.966 | 0.03789 | -0.089 | 25.504
13 | 0.87 | 0.09484 | -0.057 | 9.172
13.5 | 0.897 | 0.09223 | -0.057 | 9.73
14 | 0.924 | 0.10021 | -0.057 | 9.219
14.5 | 0.976 | 0.09592 | -0.07 | 10.172
15 | 0.973 | 0.11083 | -0.054 | 8.782
15.5 | 1.005 | 0.11683 | -0.059 | 8.606
16 | 1.13 | 0.0732 | -0.088 | 15.433
16.5 | 1.057 | 0.12356 | -0.059 | 8.554
17 | 1.092 | 0.12641 | -0.065 | 8.639
17.5 | 1.211 | 0.08362 | -0.089 | 14.478
18 | 1.246 | 0.08575 | -0.09 | 14.526
18.5 | 1.171 | 0.13936 | -0.066 | 8.405
19 | 1.255 | 0.11268 | -0.084 | 11.135
19.5 | 1.35 | 0.08281 | -0.095 | 16.301
20 | 1.352 | 0.10182 | -0.092 | 13.279

## 96. Re 7M Mach 0.50 (2)
BIGFOIL.COM POLAR EXPORT
NACA65-318 a=0.8
NACA65-318 a=0.8 |  |  |  | Cl Max: | 1.2716 | at alpha= | 12.5 | deg
XFOIL ncrit=9 |  |  |  | L/D Max: | 162.404 | at alpha= | 3 | deg
Re: | 7000000 |  |  | Cd Min: | 0.15826 | at alpha= | 17.5 | deg
Mach: | 0.5 |  |  | Cl=0 at alpha= | -99 | deg
|  |  |  | @ Cl=0.1, Cd= | 0.00422
|  |  |  | @ Cl=0.4, Cd= | 0.0042817
|  |  |  | @ Cl=0.6, Cd= | 0.0044002
alpha (deg) | Cl | Cd | Cm | Cl/Cd
0 | 0.337 | 0.00422 | -0.0737 | 79.8578
0.5 | 0.4085 | 0.00429 | -0.075 | 95.2214
1 | 0.4809 | 0.00429 | -0.0764 | 112.0979
1.5 | 0.5524 | 0.00434 | -0.0776 | 127.2811
2 | 0.6236 | 0.00443 | -0.0787 | 140.7675
2.5 | 0.6938 | 0.00456 | -0.0795 | 152.1491
3 | 0.7633 | 0.0047 | -0.08 | 162.4043
3.5 | 0.8224 | 0.00518 | -0.0786 | 158.7645
4 | 0.8426 | 0.0066 | -0.0704 | 127.6667
4.5 | 0.848 | 0.00766 | -0.0592 | 110.705
5 | 0.8509 | 0.00922 | -0.0488 | 92.2885
5.5 | 0.8675 | 0.01079 | -0.0412 | 80.3985
6 | 0.8797 | 0.01278 | -0.0337 | 68.8341
6.5 | 0.8994 | 0.01476 | -0.0277 | 60.935
7 | 0.934 | 0.01636 | -0.0237 | 57.0905
7.5 | 0.9715 | 0.01794 | -0.0201 | 54.1527
8 | 1.0092 | 0.01964 | -0.0166 | 51.3849
8.5 | 1.048 | 0.02142 | -0.0134 | 48.9262
9 | 1.0844 | 0.02342 | -0.01 | 46.3023
9.5 | 1.1204 | 0.02558 | -0.0066 | 43.7998
10 | 1.1556 | 0.02791 | -0.0033 | 41.4045
10.5 | 1.189 | 0.03049 | 0 | 38.9964
11 | 1.2197 | 0.0334 | 0.0034 | 36.518
12 | 1.2617 | 0.04106 | 0.0101 | 30.7282
12.5 | 1.2716 | 0.04605 | 0.0132 | 27.6135
13 | 1.2689 | 0.05232 | 0.0156 | 24.2527
13.5 | 1.2571 | 0.05984 | 0.0171 | 21.0077
14 | 1.2398 | 0.06845 | 0.017 | 18.1125
14.5 | 1.218 | 0.07835 | 0.0152 | 15.5456
15 | 1.1919 | 0.08963 | 0.0113 | 13.298
15.5 | 1.1596 | 0.10262 | 0.005 | 11.2999
16 | 1.1281 | 0.11644 | -0.003 | 9.6883
16.5 | 1.1023 | 0.13033 | -0.0118 | 8.4578
17 | 1.0785 | 0.14449 | -0.0213 | 7.4642
17.5 | 1.0602 | 0.15826 | -0.0306 | 6.6991

## 97. Re 8M Mach 0.00 (1)
BIGFOIL.COM POLAR EXPORT
NACA65-318 a=0.8
NACA65-318 a=0.8 |  |  |  | Cl Max: | 1.523 | at alpha= | 14 | deg
JavaFoil+Calcfoil stall+Eppler ext transition |  |  |  | L/D Max: | 136.065 | at alpha= | 4 | deg
Re: | 8000000 |  |  | Cd Min: | 0.00477 | at alpha= | -1.5 | deg
Mach: | 0 |  |  | Cl=0 at alpha= | -2.4032 | deg
|  |  |  | @ Cl=0.1, Cd= | 0.0047758
|  |  |  | @ Cl=0.4, Cd= | 0.0049058
|  |  |  | @ Cl=0.6, Cd= | 0.0052232
alpha (deg) | Cl | Cd | Cm | Cl/Cd
-20 | -0.938 | 0.11302 | -0.014 | -8.299
-19.5 | -0.989 | 0.08167 | -0.016 | -12.108
-19 | -1.048 | 0.05239 | -0.018 | -19.998
-18.5 | -1.081 | 0.04186 | -0.02 | -25.815
-18 | -1.102 | 0.03737 | -0.021 | -29.481
-17.5 | -1.117 | 0.03377 | -0.022 | -33.078
-17 | -1.125 | 0.0302 | -0.023 | -37.251
-16.5 | -1.129 | 0.02757 | -0.024 | -40.933
-16 | -1.129 | 0.02527 | -0.025 | -44.681
-15.5 | -1.124 | 0.0237 | -0.026 | -47.446
-15 | -1.118 | 0.02177 | -0.027 | -51.355
-14.5 | -1.108 | 0.02003 | -0.028 | -55.314
-14 | -1.094 | 0.01864 | -0.029 | -58.67
-13.5 | -1.077 | 0.01711 | -0.03 | -62.914
-13 | -1.055 | 0.01607 | -0.031 | -65.616
-12.5 | -1.029 | 0.01508 | -0.032 | -68.249
-12 | -1 | 0.01401 | -0.033 | -71.347
-11.5 | -0.967 | 0.01299 | -0.034 | -74.436
-11 | -0.931 | 0.01232 | -0.035 | -75.574
-10.5 | -0.892 | 0.01159 | -0.036 | -76.96
-10 | -0.85 | 0.01093 | -0.038 | -77.789
-9.5 | -0.806 | 0.0104 | -0.039 | -77.476
-9 | -0.759 | 0.00992 | -0.04 | -76.535
-8.5 | -0.711 | 0.00947 | -0.041 | -75.08
-8 | -0.66 | 0.00909 | -0.042 | -72.566
-7.5 | -0.607 | 0.00876 | -0.043 | -69.304
-7 | -0.554 | 0.00853 | -0.044 | -64.963
-6.5 | -0.497 | 0.00823 | -0.045 | -60.33
-6 | -0.438 | 0.00789 | -0.047 | -55.524
-5.5 | -0.379 | 0.00775 | -0.048 | -48.948
-5 | -0.319 | 0.00749 | -0.049 | -42.586
-4.5 | -0.259 | 0.00726 | -0.05 | -35.637
-4 | -0.198 | 0.00713 | -0.051 | -27.689
-3.5 | -0.136 | 0.00572 | -0.052 | -23.803
-3 | -0.074 | 0.0053 | -0.053 | -14.027
-2.5 | -0.012 | 0.00481 | -0.054 | -2.591
-2 | 0.05 | 0.0048 | -0.055 | 10.354
-1.5 | 0.112 | 0.00477 | -0.056 | 23.449
-1 | 0.174 | 0.00479 | -0.057 | 36.283
-0.5 | 0.236 | 0.00478 | -0.058 | 49.341
0 | 0.298 | 0.00478 | -0.059 | 62.393
0.5 | 0.36 | 0.00488 | -0.06 | 73.861
1 | 0.422 | 0.00492 | -0.061 | 85.827
1.5 | 0.484 | 0.005 | -0.062 | 96.966
2 | 0.546 | 0.00511 | -0.063 | 106.864
2.5 | 0.608 | 0.00524 | -0.064 | 116.004
3 | 0.67 | 0.00535 | -0.065 | 125.355
3.5 | 0.729 | 0.00551 | -0.066 | 132.377
4 | 0.786 | 0.00578 | -0.067 | 136.065
4.5 | 0.843 | 0.00706 | -0.068 | 119.336
5 | 0.899 | 0.00775 | -0.068 | 116.017
5.5 | 0.954 | 0.0086 | -0.069 | 110.961
6 | 1.007 | 0.01049 | -0.07 | 95.984
6.5 | 1.06 | 0.011 | -0.071 | 96.426
7 | 1.113 | 0.01144 | -0.072 | 97.23
7.5 | 1.162 | 0.01193 | -0.073 | 97.391
8 | 1.21 | 0.01238 | -0.073 | 97.675
8.5 | 1.255 | 0.01291 | -0.074 | 97.198
9 | 1.297 | 0.01347 | -0.075 | 96.307
9.5 | 1.337 | 0.01412 | -0.076 | 94.651
10 | 1.373 | 0.01475 | -0.077 | 93.055
10.5 | 1.406 | 0.01541 | -0.077 | 91.268
11 | 1.436 | 0.0161 | -0.078 | 89.218
11.5 | 1.462 | 0.01695 | -0.079 | 86.256
12 | 1.485 | 0.01772 | -0.08 | 83.788
12.5 | 1.503 | 0.01873 | -0.08 | 80.254
13 | 1.515 | 0.01979 | -0.081 | 76.572
13.5 | 1.521 | 0.02076 | -0.082 | 73.264
14 | 1.523 | 0.02189 | -0.082 | 69.576
14.5 | 1.52 | 0.02302 | -0.083 | 66.012
15 | 1.512 | 0.02456 | -0.084 | 61.558
15.5 | 1.5 | 0.02606 | -0.084 | 57.571
16 | 1.485 | 0.02728 | -0.085 | 54.431
16.5 | 1.465 | 0.02924 | -0.085 | 50.084
17 | 1.442 | 0.03113 | -0.086 | 46.316
17.5 | 1.416 | 0.03334 | -0.086 | 42.462
18 | 1.383 | 0.03624 | -0.086 | 38.166
18.5 | 1.347 | 0.03885 | -0.087 | 34.676
19 | 1.31 | 0.04162 | -0.087 | 31.482

## 98. Re 8M Mach 0.00 (2)
BIGFOIL.COM POLAR EXPORT
NACA65-318 a=0.8
NACA65-318 a=0.8 |  |  |  | Cl Max: | 1.6708 | at alpha= | 20 | deg
XFOIL ncrit=9 |  |  |  | L/D Max: | 142.254 | at alpha= | 3 | deg
Re: | 8000000 |  |  | Cd Min: | 0.05523 | at alpha= | 20 | deg
Mach: | 0 |  |  | Cl=0 at alpha= | -2.4363 | deg
|  |  |  | @ Cl=0.1, Cd= | 0.0041323
|  |  |  | @ Cl=0.4, Cd= | 0.0039273
|  |  |  | @ Cl=0.6, Cd= | 0.0042502
alpha (deg) | Cl | Cd | Cm | Cl/Cd
-20 | -1.4525 | 0.03538 | -0.0798 | -41.0543
-19.5 | -1.4162 | 0.03235 | -0.0836 | -43.7774
-19 | -1.3996 | 0.02987 | -0.0826 | -46.8564
-18.5 | -1.3796 | 0.02762 | -0.0816 | -49.9493
-18 | -1.3593 | 0.02551 | -0.0805 | -53.285
-17.5 | -1.3363 | 0.02366 | -0.0792 | -56.4793
-17 | -1.3125 | 0.02191 | -0.0778 | -59.9042
-16.5 | -1.2856 | 0.02041 | -0.0764 | -62.9887
-16 | -1.257 | 0.01903 | -0.075 | -66.0536
-15.5 | -1.2284 | 0.01773 | -0.0733 | -69.2837
-15 | -1.2009 | 0.01644 | -0.0713 | -73.0474
-14.5 | -1.1739 | 0.0152 | -0.069 | -77.2303
-14 | -1.1452 | 0.01412 | -0.0667 | -81.1048
-13.5 | -1.1172 | 0.01312 | -0.064 | -85.1524
-13 | -1.0879 | 0.01232 | -0.061 | -88.3036
-12.5 | -1.0617 | 0.01165 | -0.057 | -91.133
-12 | -1.0287 | 0.01119 | -0.0537 | -91.9303
-11.5 | -0.9848 | 0.01076 | -0.0524 | -91.5242
-11 | -0.9378 | 0.01035 | -0.0516 | -90.6087
-10.5 | -0.8889 | 0.00998 | -0.0511 | -89.0681
-10 | -0.8394 | 0.00956 | -0.0507 | -87.8033
-9.5 | -0.789 | 0.00916 | -0.0504 | -86.1354
-9 | -0.7365 | 0.00882 | -0.0504 | -83.5034
-8.5 | -0.6829 | 0.00853 | -0.0506 | -80.0586
-8 | -0.6282 | 0.00826 | -0.051 | -76.0533
-7.5 | -0.5734 | 0.008 | -0.0514 | -71.675
-7 | -0.5181 | 0.0077 | -0.0518 | -67.2857
-6.5 | -0.462 | 0.00748 | -0.0524 | -61.7647
-6 | -0.4051 | 0.00727 | -0.0531 | -55.7221
-5.5 | -0.3485 | 0.00704 | -0.0537 | -49.5028
-5 | -0.2912 | 0.00686 | -0.0545 | -42.449
-4.5 | -0.2336 | 0.00664 | -0.0553 | -35.1807
-4 | -0.1767 | 0.00638 | -0.056 | -27.6959
-3.5 | -0.1201 | 0.00605 | -0.0567 | -19.8512
-3 | -0.0635 | 0.00563 | -0.0575 | -11.2789
-2.5 | -0.0072 | 0.00519 | -0.0582 | -1.3873
-2 | 0.0493 | 0.00474 | -0.059 | 10.4008
-1.5 | 0.1052 | 0.00407 | -0.0598 | 25.8477
-1 | 0.1645 | 0.00389 | -0.0609 | 42.2879
-0.5 | 0.2244 | 0.00388 | -0.0621 | 57.8351
0 | 0.2844 | 0.00387 | -0.0633 | 73.4884
0.5 | 0.3445 | 0.00389 | -0.0645 | 88.5604
1 | 0.4041 | 0.00393 | -0.0656 | 102.8244
1.5 | 0.4637 | 0.004 | -0.0667 | 115.925
2 | 0.5232 | 0.00406 | -0.0678 | 128.867
2.5 | 0.5821 | 0.00414 | -0.0689 | 140.6039
3 | 0.6373 | 0.00448 | -0.0692 | 142.2545
3.5 | 0.6817 | 0.00546 | -0.0678 | 124.8535
4 | 0.7266 | 0.00626 | -0.0664 | 116.0703
4.5 | 0.7724 | 0.00692 | -0.0651 | 111.6185
5 | 0.816 | 0.0076 | -0.0634 | 107.3684
6 | 0.8987 | 0.00877 | -0.0591 | 102.4743
7 | 0.9595 | 0.00984 | -0.0505 | 97.5102
7.5 | 0.9944 | 0.01039 | -0.0474 | 95.7074
8 | 1.031 | 0.01094 | -0.0447 | 94.2413
8.5 | 1.0656 | 0.01161 | -0.0418 | 91.7829
9 | 1.1026 | 0.01224 | -0.0395 | 90.0817
9.5 | 1.1375 | 0.01299 | -0.037 | 87.5674
10 | 1.1705 | 0.01386 | -0.0344 | 84.4517
10.5 | 1.2056 | 0.01469 | -0.0322 | 82.0694
11 | 1.2391 | 0.01564 | -0.0299 | 79.2263
11.5 | 1.2699 | 0.01676 | -0.0275 | 75.7697
12 | 1.2987 | 0.01804 | -0.025 | 71.99
12.5 | 1.3294 | 0.01928 | -0.0228 | 68.9523
13 | 1.3597 | 0.0206 | -0.0209 | 66.0049
13.5 | 1.3886 | 0.02207 | -0.0189 | 62.918
14 | 1.4166 | 0.02364 | -0.017 | 59.9239
14.5 | 1.443 | 0.02541 | -0.0151 | 56.7887
15 | 1.4671 | 0.02739 | -0.0132 | 53.5633
15.5 | 1.492 | 0.02933 | -0.0116 | 50.8694
16 | 1.5205 | 0.03126 | -0.0109 | 48.6404
16.5 | 1.5449 | 0.0335 | -0.0097 | 46.1164
17 | 1.5681 | 0.03591 | -0.0086 | 43.6675
17.5 | 1.5899 | 0.0385 | -0.0076 | 41.2961
18 | 1.6087 | 0.04139 | -0.0066 | 38.8669
18.5 | 1.6284 | 0.04432 | -0.0059 | 36.7419
19 | 1.6424 | 0.04786 | -0.0052 | 34.3168
19.5 | 1.6552 | 0.05161 | -0.0046 | 32.0713
20 | 1.6708 | 0.05523 | -0.0045 | 30.2517

## 99. Re 8M Mach 0.10 (1)
BIGFOIL.COM POLAR EXPORT
NACA65-318 a=0.8
NACA65-318 a=0.8 |  |  |  | Cl Max: | 1.511 | at alpha= | 13.5 | deg
JavaFoil+Calcfoil stall+Eppler ext transition |  |  |  | L/D Max: | 136.202 | at alpha= | 4 | deg
Re: | 8000000 |  |  | Cd Min: | 0.00477 | at alpha= | -2 | deg
Mach: | 0.1 |  |  | Cl=0 at alpha= | -2.3968 | deg
|  |  |  | @ Cl=0.1, Cd= | 0.0047781
|  |  |  | @ Cl=0.4, Cd= | 0.0049163
|  |  |  | @ Cl=0.6, Cd= | 0.0051991
alpha (deg) | Cl | Cd | Cm | Cl/Cd
-20 | -0.879 | 0.12856 | -0.013 | -6.84
-19.5 | -0.917 | 0.10836 | -0.015 | -8.462
-19 | -0.991 | 0.06389 | -0.018 | -15.502
-18.5 | -1.035 | 0.04735 | -0.019 | -21.857
-18 | -1.064 | 0.04035 | -0.021 | -26.373
-17.5 | -1.085 | 0.03599 | -0.022 | -30.139
-17 | -1.097 | 0.03176 | -0.023 | -34.539
-16.5 | -1.105 | 0.0288 | -0.024 | -38.362
-16 | -1.109 | 0.02625 | -0.025 | -42.237
-15.5 | -1.107 | 0.02457 | -0.026 | -45.07
-15 | -1.104 | 0.02253 | -0.027 | -48.985
-14.5 | -1.096 | 0.02072 | -0.028 | -52.912
-14 | -1.085 | 0.01908 | -0.029 | -56.86
-13.5 | -1.07 | 0.01745 | -0.03 | -61.302
-13 | -1.05 | 0.01636 | -0.031 | -64.158
-12.5 | -1.026 | 0.01522 | -0.032 | -67.422
-12 | -0.997 | 0.01434 | -0.033 | -69.551
-11.5 | -0.966 | 0.01321 | -0.034 | -73.15
-11 | -0.93 | 0.01249 | -0.035 | -74.498
-10.5 | -0.892 | 0.01176 | -0.037 | -75.85
-10 | -0.851 | 0.01109 | -0.038 | -76.794
-9.5 | -0.808 | 0.01051 | -0.039 | -76.826
-9 | -0.761 | 0.01002 | -0.04 | -75.943
-8.5 | -0.713 | 0.00956 | -0.041 | -74.506
-8 | -0.662 | 0.00919 | -0.042 | -72.004
-7.5 | -0.609 | 0.00883 | -0.043 | -69.008
-7 | -0.556 | 0.00864 | -0.045 | -64.411
-6.5 | -0.499 | 0.00825 | -0.046 | -60.503
-6 | -0.44 | 0.00801 | -0.047 | -54.996
-5.5 | -0.381 | 0.00774 | -0.048 | -49.224
-5 | -0.321 | 0.00748 | -0.049 | -42.849
-4.5 | -0.26 | 0.00732 | -0.05 | -35.5
-4 | -0.199 | 0.00712 | -0.051 | -27.886
-3.5 | -0.137 | 0.00573 | -0.052 | -23.857
-3 | -0.075 | 0.00533 | -0.053 | -14.011
-2.5 | -0.013 | 0.00479 | -0.054 | -2.612
-2 | 0.05 | 0.00477 | -0.055 | 10.462
-1.5 | 0.112 | 0.00478 | -0.056 | 23.514
-1 | 0.175 | 0.00477 | -0.057 | 36.673
-0.5 | 0.237 | 0.0048 | -0.058 | 49.457
0 | 0.3 | 0.00485 | -0.059 | 61.86
0.5 | 0.362 | 0.00485 | -0.06 | 74.621
1 | 0.425 | 0.00496 | -0.061 | 85.592
1.5 | 0.487 | 0.00501 | -0.062 | 97.284
2 | 0.549 | 0.00511 | -0.063 | 107.53
2.5 | 0.612 | 0.00522 | -0.064 | 117.092
3 | 0.674 | 0.00538 | -0.065 | 125.146
3.5 | 0.732 | 0.00553 | -0.066 | 132.376
4 | 0.789 | 0.00579 | -0.067 | 136.202
4.5 | 0.846 | 0.0071 | -0.068 | 119.234
5 | 0.903 | 0.00782 | -0.069 | 115.501
5.5 | 0.958 | 0.00868 | -0.07 | 110.36
6 | 1.011 | 0.01055 | -0.07 | 95.823
6.5 | 1.065 | 0.01107 | -0.071 | 96.196
7 | 1.117 | 0.01153 | -0.072 | 96.875
7.5 | 1.167 | 0.01203 | -0.073 | 97.009
8 | 1.214 | 0.01249 | -0.074 | 97.209
8.5 | 1.259 | 0.01308 | -0.075 | 96.232
9 | 1.301 | 0.01362 | -0.075 | 95.498
9.5 | 1.339 | 0.01427 | -0.076 | 93.842
10 | 1.375 | 0.01492 | -0.077 | 92.178
10.5 | 1.408 | 0.01559 | -0.078 | 90.303
11 | 1.436 | 0.0163 | -0.079 | 88.105
11.5 | 1.461 | 0.0172 | -0.079 | 84.955
12 | 1.482 | 0.01809 | -0.08 | 81.919
12.5 | 1.498 | 0.01902 | -0.081 | 78.766
13 | 1.508 | 0.02012 | -0.081 | 74.945
13.5 | 1.511 | 0.02121 | -0.082 | 71.225
14 | 1.509 | 0.02232 | -0.083 | 67.638
14.5 | 1.503 | 0.02368 | -0.083 | 63.456
15 | 1.491 | 0.02503 | -0.084 | 59.57
15.5 | 1.475 | 0.02655 | -0.085 | 55.563
16 | 1.454 | 0.02829 | -0.085 | 51.403
16.5 | 1.43 | 0.03015 | -0.086 | 47.442
17 | 1.403 | 0.03216 | -0.086 | 43.605
17.5 | 1.37 | 0.03511 | -0.086 | 39.021
18 | 1.333 | 0.03775 | -0.087 | 35.307
18.5 | 1.291 | 0.04077 | -0.087 | 31.68

## 100. Re 8M Mach 0.10 (2)
BIGFOIL.COM POLAR EXPORT
NACA65-318 a=0.8
NACA65-318 a=0.8 |  |  |  | Cl Max: | 1.6695 | at alpha= | 20 | deg
XFOIL ncrit=9 |  |  |  | L/D Max: | 142.829 | at alpha= | 3 | deg
Re: | 8000000 |  |  | Cd Min: | 0.05753 | at alpha= | 20 | deg
Mach: | 0.1 |  |  | Cl=0 at alpha= | -2.4366 | deg
|  |  |  | @ Cl=0.1, Cd= | 0.0041413
|  |  |  | @ Cl=0.4, Cd= | 0.0039256
|  |  |  | @ Cl=0.6, Cd= | 0.004237
alpha (deg) | Cl | Cd | Cm | Cl/Cd
-20 | -1.4474 | 0.03791 | -0.0819 | -38.1799
-19.5 | -1.4099 | 0.03437 | -0.0866 | -41.0212
-19 | -1.3951 | 0.03158 | -0.0856 | -44.1767
-18.5 | -1.3765 | 0.02909 | -0.0847 | -47.3187
-18 | -1.357 | 0.02677 | -0.0835 | -50.6911
-17.5 | -1.3347 | 0.02476 | -0.0823 | -53.9055
-17 | -1.3112 | 0.02289 | -0.0808 | -57.2827
-16.5 | -1.2849 | 0.02128 | -0.0793 | -60.3806
-16 | -1.2565 | 0.01981 | -0.0778 | -63.4276
-15.5 | -1.228 | 0.01842 | -0.0761 | -66.6667
-15 | -1.2011 | 0.01703 | -0.074 | -70.5285
-14.5 | -1.1716 | 0.01583 | -0.0719 | -74.0114
-14 | -1.143 | 0.01465 | -0.0696 | -78.0205
-13.5 | -1.1157 | 0.01352 | -0.0668 | -82.5222
-13 | -1.0858 | 0.01264 | -0.0639 | -85.9019
-12.5 | -1.0577 | 0.01188 | -0.0604 | -89.032
-12 | -1.031 | 0.01135 | -0.0558 | -90.837
-11.5 | -0.9887 | 0.01089 | -0.0541 | -90.7897
-11 | -0.9422 | 0.01046 | -0.053 | -90.0765
-10.5 | -0.8935 | 0.01007 | -0.0523 | -88.7289
-10 | -0.8435 | 0.00968 | -0.0518 | -87.1384
-9.5 | -0.7933 | 0.00924 | -0.0513 | -85.855
-9 | -0.7408 | 0.00888 | -0.0512 | -83.4234
-8.5 | -0.6869 | 0.00858 | -0.0513 | -80.0583
-7.5 | -0.5766 | 0.00805 | -0.052 | -71.6273
-7 | -0.5211 | 0.00774 | -0.0523 | -67.3256
-6.5 | -0.4647 | 0.00751 | -0.0529 | -61.8775
-6 | -0.4074 | 0.0073 | -0.0535 | -55.8082
-5.5 | -0.3505 | 0.00706 | -0.0542 | -49.6459
-5 | -0.2928 | 0.00688 | -0.0549 | -42.5581
-4.5 | -0.2349 | 0.00666 | -0.0557 | -35.2703
-4 | -0.1776 | 0.0064 | -0.0564 | -27.75
-3.5 | -0.1206 | 0.00607 | -0.0571 | -19.8682
-3 | -0.0637 | 0.00566 | -0.0578 | -11.2544
-2.5 | -0.0072 | 0.0052 | -0.0585 | -1.3846
-2 | 0.0496 | 0.00475 | -0.0594 | 10.4421
-1.5 | 0.1059 | 0.00407 | -0.0602 | 26.0197
-1 | 0.1654 | 0.0039 | -0.0613 | 42.4103
-0.5 | 0.2257 | 0.00389 | -0.0625 | 58.0206
0 | 0.2861 | 0.00387 | -0.0637 | 73.9276
0.5 | 0.3466 | 0.00389 | -0.0649 | 89.1003
1 | 0.4066 | 0.00393 | -0.066 | 103.4606
1.5 | 0.4666 | 0.00401 | -0.0671 | 116.3591
2 | 0.5265 | 0.00407 | -0.0682 | 129.3612
2.5 | 0.5858 | 0.00415 | -0.0692 | 141.1566
3 | 0.6413 | 0.00449 | -0.0696 | 142.8285
3.5 | 0.6859 | 0.00546 | -0.0681 | 125.6227
4 | 0.7306 | 0.00628 | -0.0666 | 116.3376
4.5 | 0.7761 | 0.00695 | -0.0652 | 111.6691
5 | 0.8194 | 0.00763 | -0.0633 | 107.3919
5.5 | 0.8615 | 0.00824 | -0.0613 | 104.551
6 | 0.9006 | 0.00883 | -0.0586 | 101.9932
6.5 | 0.9262 | 0.0094 | -0.0532 | 98.5319
7 | 0.9583 | 0.00996 | -0.0493 | 96.2149
7.5 | 0.9938 | 0.01053 | -0.0462 | 94.378
8 | 1.0309 | 0.0111 | -0.0436 | 92.8739
8.5 | 1.066 | 0.01178 | -0.0408 | 90.4924
9 | 1.103 | 0.01245 | -0.0384 | 88.5944
9.5 | 1.1376 | 0.01325 | -0.0358 | 85.8566
10 | 1.171 | 0.01415 | -0.0331 | 82.7562
10.5 | 1.2054 | 0.01505 | -0.0308 | 80.093
11 | 1.2384 | 0.01607 | -0.0284 | 77.0629
11.5 | 1.2692 | 0.01725 | -0.0259 | 73.5768
12 | 1.2986 | 0.01855 | -0.0234 | 70.0054
12.5 | 1.3298 | 0.01983 | -0.0213 | 67.06
13 | 1.3606 | 0.0212 | -0.0194 | 64.1792
13.5 | 1.3894 | 0.02274 | -0.0173 | 61.0994
14 | 1.4171 | 0.02442 | -0.0154 | 58.0303
14.5 | 1.4429 | 0.02632 | -0.0134 | 54.8214
15 | 1.4657 | 0.02847 | -0.0114 | 51.4823
15.5 | 1.4916 | 0.03044 | -0.0098 | 49.0013
16 | 1.5207 | 0.03243 | -0.0092 | 46.8918
16.5 | 1.546 | 0.03468 | -0.008 | 44.579
17 | 1.569 | 0.03723 | -0.0069 | 42.1434
17.5 | 1.5889 | 0.04008 | -0.0058 | 39.6432
18 | 1.6059 | 0.04327 | -0.0047 | 37.1135
18.5 | 1.6248 | 0.04642 | -0.004 | 35.0022
19 | 1.6373 | 0.05022 | -0.0033 | 32.6025
19.5 | 1.6531 | 0.05385 | -0.0029 | 30.6982
20 | 1.6695 | 0.05753 | -0.0028 | 29.0196

## 101. Re 8M Mach 0.25 (1)
BIGFOIL.COM POLAR EXPORT
NACA65-318 a=0.8
NACA65-318 a=0.8 |  |  |  | Cl Max: | 1.45 | at alpha= | 12.5 | deg
JavaFoil+Calcfoil stall+Eppler ext transition |  |  |  | L/D Max: | 132.362 | at alpha= | 3.5 | deg
Re: | 8000000 |  |  | Cd Min: | 0.0048 | at alpha= | -1.5 | deg
Mach: | 0.25 |  |  | Cl=0 at alpha= | -2.3984 | deg
|  |  |  | @ Cl=0.1, Cd= | 0.0048047
|  |  |  | @ Cl=0.4, Cd= | 0.004965
|  |  |  | @ Cl=0.6, Cd= | 0.00529
alpha (deg) | Cl | Cd | Cm | Cl/Cd
-18.5 | -0.63 | 0.1667 | -0.011 | -3.782
-18 | -0.686 | 0.13917 | -0.013 | -4.931
-17.5 | -0.735 | 0.12716 | -0.014 | -5.777
-17 | -0.771 | 0.11563 | -0.015 | -6.671
-16.5 | -0.816 | 0.09528 | -0.018 | -8.565
-16 | -0.898 | 0.05251 | -0.023 | -17.104
-15.5 | -0.951 | 0.03513 | -0.026 | -27.064
-15 | -0.978 | 0.02932 | -0.027 | -33.36
-14.5 | -0.997 | 0.02525 | -0.028 | -39.485
-14 | -1.007 | 0.02263 | -0.029 | -44.497
-13.5 | -1.011 | 0.02001 | -0.031 | -50.542
-13 | -1.007 | 0.01844 | -0.032 | -54.583
-12.5 | -0.995 | 0.0172 | -0.033 | -57.813
-12 | -0.974 | 0.01597 | -0.034 | -61.015
-11.5 | -0.95 | 0.0148 | -0.035 | -64.226
-11 | -0.922 | 0.01372 | -0.036 | -67.259
-10.5 | -0.89 | 0.01268 | -0.037 | -70.219
-10 | -0.853 | 0.01201 | -0.038 | -71.048
-9.5 | -0.813 | 0.01123 | -0.04 | -72.359
-9 | -0.769 | 0.01069 | -0.041 | -71.905
-8.5 | -0.722 | 0.01009 | -0.042 | -71.521
-8 | -0.672 | 0.0096 | -0.043 | -70.004
-7.5 | -0.62 | 0.00915 | -0.044 | -67.716
-7 | -0.565 | 0.00881 | -0.046 | -64.15
-6.5 | -0.509 | 0.00806 | -0.047 | -63.117
-6 | -0.451 | 0.00821 | -0.048 | -54.97
-5.5 | -0.391 | 0.00791 | -0.049 | -49.391
-5 | -0.329 | 0.00774 | -0.05 | -42.537
-4.5 | -0.267 | 0.00748 | -0.051 | -35.679
-4 | -0.204 | 0.00726 | -0.052 | -28.069
-3.5 | -0.14 | 0.00584 | -0.053 | -24.037
-3 | -0.077 | 0.00537 | -0.055 | -14.304
-2.5 | -0.013 | 0.00486 | -0.056 | -2.65
-2 | 0.051 | 0.00482 | -0.057 | 10.634
-1.5 | 0.115 | 0.0048 | -0.058 | 24.072
-1 | 0.18 | 0.00482 | -0.059 | 37.234
-0.5 | 0.244 | 0.00487 | -0.06 | 50.034
0 | 0.308 | 0.00487 | -0.061 | 63.217
0.5 | 0.372 | 0.00493 | -0.062 | 75.419
1 | 0.436 | 0.00501 | -0.063 | 87.019
1.5 | 0.5 | 0.0051 | -0.064 | 98.185
2 | 0.564 | 0.0052 | -0.065 | 108.515
2.5 | 0.628 | 0.00536 | -0.066 | 117.2
3 | 0.692 | 0.00554 | -0.067 | 124.99
3.5 | 0.752 | 0.00568 | -0.068 | 132.362
4 | 0.809 | 0.00664 | -0.069 | 121.906
4.5 | 0.867 | 0.00737 | -0.07 | 117.671
5 | 0.925 | 0.00813 | -0.071 | 113.763
5.5 | 0.981 | 0.00906 | -0.071 | 108.346
6 | 1.035 | 0.01104 | -0.072 | 93.694
6.5 | 1.089 | 0.01159 | -0.073 | 93.931
7 | 1.141 | 0.01211 | -0.074 | 94.249
7.5 | 1.19 | 0.01267 | -0.075 | 93.96
8 | 1.236 | 0.01318 | -0.076 | 93.773
8.5 | 1.279 | 0.0138 | -0.076 | 92.721
9 | 1.318 | 0.0145 | -0.077 | 90.859
9.5 | 1.353 | 0.01523 | -0.078 | 88.828
10 | 1.383 | 0.01593 | -0.079 | 86.822
10.5 | 1.408 | 0.01675 | -0.08 | 84.04
11 | 1.428 | 0.01767 | -0.08 | 80.812
11.5 | 1.441 | 0.01875 | -0.081 | 76.865
12 | 1.449 | 0.01987 | -0.082 | 72.913
12.5 | 1.45 | 0.02093 | -0.083 | 69.264
13 | 1.44 | 0.0223 | -0.083 | 64.605
13.5 | 1.42 | 0.02369 | -0.084 | 59.946
14 | 1.391 | 0.02547 | -0.085 | 54.621
14.5 | 1.354 | 0.0271 | -0.085 | 49.968
15 | 1.307 | 0.02993 | -0.086 | 43.648
15.5 | 1.253 | 0.03239 | -0.086 | 38.7
16 | 1.193 | 0.03527 | -0.086 | 33.822
16.5 | 1.123 | 0.03967 | -0.086 | 28.319
17 | 1.044 | 0.04691 | -0.085 | 22.258
17.5 | 0.924 | 0.07806 | -0.078 | 11.834

## 102. Re 8M Mach 0.25 (2)
BIGFOIL.COM POLAR EXPORT
NACA65-318 a=0.8
NACA65-318 a=0.8 |  |  |  | Cl Max: | 1.642 | at alpha= | 20 | deg
XFOIL ncrit=9 |  |  |  | L/D Max: | 147.162 | at alpha= | 3 | deg
Re: | 8000000 |  |  | Cd Min: | 0.07308 | at alpha= | 20 | deg
Mach: | 0.25 |  |  | Cl=0 at alpha= | -2.439 | deg
|  |  |  | @ Cl=0.1, Cd= | 0.0041951
|  |  |  | @ Cl=0.4, Cd= | 0.0039568
|  |  |  | @ Cl=0.6, Cd= | 0.0041821
alpha (deg) | Cl | Cd | Cm | Cl/Cd
-20 | -1.3436 | 0.05875 | -0.0913 | -22.8698
-19.5 | -1.337 | 0.05002 | -0.0995 | -26.7293
-19 | -1.3394 | 0.04473 | -0.0996 | -29.9441
-18.5 | -1.332 | 0.04029 | -0.0995 | -33.0603
-18 | -1.3182 | 0.0366 | -0.099 | -36.0164
-17.5 | -1.3039 | 0.03308 | -0.0981 | -39.4166
-17 | -1.288 | 0.02994 | -0.0967 | -43.0194
-16.5 | -1.2659 | 0.02737 | -0.0951 | -46.2514
-16 | -1.2415 | 0.02513 | -0.0934 | -49.4031
-15.5 | -1.2172 | 0.02303 | -0.0912 | -52.8528
-15 | -1.1945 | 0.02095 | -0.0887 | -57.0167
-14.5 | -1.1612 | 0.01953 | -0.0867 | -59.4572
-14 | -1.1368 | 0.01774 | -0.0838 | -64.0812
-13.5 | -1.1048 | 0.0164 | -0.0813 | -67.3659
-13 | -1.0778 | 0.01491 | -0.0781 | -72.2871
-12.5 | -1.047 | 0.01369 | -0.075 | -76.4792
-12 | -1.0143 | 0.01268 | -0.0719 | -79.9921
-11.5 | -0.9836 | 0.0118 | -0.068 | -83.3559
-11 | -0.9555 | 0.01117 | -0.063 | -85.5416
-10.5 | -0.914 | 0.01067 | -0.0602 | -85.6607
-10 | -0.8651 | 0.01022 | -0.0586 | -84.6477
-9.5 | -0.8138 | 0.00978 | -0.0574 | -83.2106
-9 | -0.7626 | 0.0093 | -0.0563 | -82
-8.5 | -0.7081 | 0.0089 | -0.0557 | -79.5618
-8 | -0.6521 | 0.00858 | -0.0555 | -76.0023
-7.5 | -0.5948 | 0.00828 | -0.0554 | -71.8357
-7 | -0.5373 | 0.00798 | -0.0555 | -67.3308
-6.5 | -0.4795 | 0.00769 | -0.0557 | -62.3537
-6 | -0.4204 | 0.00744 | -0.0561 | -56.5054
-5.5 | -0.3613 | 0.00722 | -0.0566 | -50.0416
-5 | -0.3016 | 0.00699 | -0.0572 | -43.1474
-4.5 | -0.2419 | 0.00677 | -0.0578 | -35.7312
-4 | -0.1824 | 0.00655 | -0.0585 | -27.8473
-3.5 | -0.1236 | 0.00618 | -0.0591 | -20
-3 | -0.0651 | 0.00576 | -0.0597 | -11.3021
-2.5 | -0.0071 | 0.00529 | -0.0604 | -1.3422
-1.5 | 0.1093 | 0.0041 | -0.062 | 26.6585
-1 | 0.1707 | 0.00394 | -0.0631 | 43.3249
-0.5 | 0.233 | 0.00393 | -0.0643 | 59.2875
0 | 0.2959 | 0.0039 | -0.0656 | 75.8718
0.5 | 0.3584 | 0.00393 | -0.0668 | 91.1959
1 | 0.4205 | 0.00397 | -0.068 | 105.9194
1.5 | 0.4825 | 0.00404 | -0.0691 | 119.4307
2 | 0.5446 | 0.00411 | -0.0703 | 132.5061
2.5 | 0.6061 | 0.00419 | -0.0713 | 144.6539
3 | 0.6637 | 0.00451 | -0.0716 | 147.1619
3.5 | 0.709 | 0.00546 | -0.0698 | 129.8535
4 | 0.7523 | 0.00636 | -0.0677 | 118.2862
4.5 | 0.7959 | 0.0071 | -0.0655 | 112.0986
5 | 0.836 | 0.00784 | -0.0626 | 106.6327
5.5 | 0.8712 | 0.00853 | -0.0586 | 102.1336
6.5 | 0.9206 | 0.00997 | -0.0471 | 92.337
7 | 0.9549 | 0.01069 | -0.0435 | 89.3265
7.5 | 0.9916 | 0.01139 | -0.0404 | 87.0588
8 | 1.0294 | 0.01213 | -0.0376 | 84.864
8.5 | 1.066 | 0.01295 | -0.0347 | 82.3166
9 | 1.1027 | 0.01385 | -0.032 | 79.6173
9.5 | 1.1367 | 0.01489 | -0.0291 | 76.3398
10 | 1.1723 | 0.01595 | -0.0265 | 73.4984
10.5 | 1.2063 | 0.01712 | -0.0238 | 70.4614
11 | 1.2377 | 0.01852 | -0.021 | 66.8305
11.5 | 1.2677 | 0.02005 | -0.0182 | 63.2269
12 | 1.2999 | 0.02157 | -0.0159 | 60.2643
12.5 | 1.3313 | 0.02322 | -0.0136 | 57.3342
13 | 1.3606 | 0.02507 | -0.0112 | 54.272
13.5 | 1.3879 | 0.02715 | -0.0089 | 51.1197
14 | 1.4145 | 0.02936 | -0.0067 | 48.1778
14.5 | 1.44 | 0.03176 | -0.0047 | 45.3401
15 | 1.4671 | 0.03413 | -0.0029 | 42.9856
15.5 | 1.4931 | 0.03664 | -0.0012 | 40.7505
16 | 1.5476 | 0.03984 | -0.0059 | 38.8454
17.5 | 1.5761 | 0.04986 | 0.0035 | 31.6105
18 | 1.592 | 0.05389 | 0.0044 | 29.5417
18.5 | 1.6097 | 0.05794 | 0.0048 | 27.7822
19 | 1.6219 | 0.06264 | 0.0051 | 25.8924
19.5 | 1.6328 | 0.06767 | 0.0049 | 24.1289
20 | 1.642 | 0.07308 | 0.0044 | 22.4685

## 103. Re 8M Mach 0.50 (1)
BIGFOIL.COM POLAR EXPORT
NACA65-318 a=0.8
NACA65-318 a=0.8 |  |  |  | Cl Max: | 1.368 | at alpha= | 20 | deg
JavaFoil+Calcfoil stall+Eppler ext transition |  |  |  | L/D Max: | 130.949 | at alpha= | 3 | deg
Re: | 8000000 |  |  | Cd Min: | 0.0049 | at alpha= | 1.5 | deg
Mach: | 0.5 |  |  | Cl=0 at alpha= | -2.4014 | deg
|  |  |  | @ Cl=0.1, Cd= | 0.0050821
|  |  |  | @ Cl=0.4, Cd= | 0.0052956
|  |  |  | @ Cl=0.6, Cd= | 0.0052755
alpha (deg) | Cl | Cd | Cm | Cl/Cd
-20 | -1.007 | 0.1443 | -0.015 | -6.977
-19.5 | -0.976 | 0.13969 | -0.015 | -6.985
-19 | -0.94 | 0.13997 | -0.014 | -6.714
-18.5 | -0.909 | 0.13675 | -0.014 | -6.644
-18 | -0.881 | 0.13368 | -0.015 | -6.59
-17.5 | -0.859 | 0.12873 | -0.017 | -6.672
-17 | -0.827 | 0.12552 | -0.016 | -6.589
-16.5 | -0.796 | 0.12044 | -0.016 | -6.611
-16 | -0.768 | 0.11649 | -0.017 | -6.595
-15.5 | -0.743 | 0.11462 | -0.018 | -6.483
-15 | -0.713 | 0.11027 | -0.018 | -6.471
-14.5 | -0.685 | 0.10276 | -0.018 | -6.666
-14 | -0.659 | 0.09265 | -0.02 | -7.113
-13.5 | -0.636 | 0.08317 | -0.022 | -7.644
-13 | -0.6 | 0.0949 | -0.019 | -6.318
-12.5 | -0.573 | 0.08449 | -0.02 | -6.778
-12 | -0.548 | 0.07565 | -0.023 | -7.242
-11.5 | -0.595 | 0.02494 | -0.037 | -23.847
-11 | -0.571 | 0.02006 | -0.039 | -28.482
-10.5 | -0.458 | 0.07342 | -0.02 | -6.239
-10 | -0.431 | 0.06522 | -0.023 | -6.612
-9.5 | -0.475 | 0.01731 | -0.043 | -27.428
-9 | -0.664 | 0.01546 | -0.044 | -42.968
-8.5 | -0.694 | 0.0136 | -0.046 | -51.023
-8 | -0.679 | 0.01245 | -0.047 | -54.538
-7.5 | -0.645 | 0.01147 | -0.049 | -56.176
-7 | -0.599 | 0.01066 | -0.05 | -56.172
-6.5 | -0.546 | 0.00999 | -0.051 | -54.674
-6 | -0.488 | 0.00948 | -0.053 | -51.487
-5.5 | -0.426 | 0.00898 | -0.054 | -47.439
-5 | -0.361 | 0.00858 | -0.056 | -42.128
-4.5 | -0.294 | 0.0083 | -0.057 | -35.482
-4 | -0.226 | 0.00731 | -0.058 | -30.952
-3.5 | -0.157 | 0.0078 | -0.06 | -20.087
-3 | -0.086 | 0.00578 | -0.061 | -14.836
-2.5 | -0.014 | 0.00508 | -0.062 | -2.83
-2 | 0.057 | 0.0051 | -0.063 | 11.241
-1.5 | 0.129 | 0.00507 | -0.065 | 25.443
-1 | 0.201 | 0.00508 | -0.066 | 39.565
-0.5 | 0.273 | 0.00512 | -0.067 | 53.22
0 | 0.344 | 0.00521 | -0.068 | 66.121
0.5 | 0.416 | 0.00532 | -0.069 | 78.279
1 | 0.488 | 0.00539 | -0.071 | 90.577
1.5 | 0.557 | 0.0049 | -0.071 | 113.754
2 | 0.628 | 0.00552 | -0.072 | 113.712
2.5 | 0.698 | 0.00568 | -0.074 | 122.883
3 | 0.768 | 0.00586 | -0.075 | 130.949
3.5 | 0.83 | 0.00687 | -0.075 | 120.817
4 | 0.895 | 0.00761 | -0.076 | 117.625
4.5 | 0.958 | 0.00877 | -0.077 | 109.215
5 | 1.019 | 0.01004 | -0.078 | 101.457
5.5 | 1.076 | 0.01271 | -0.079 | 84.643
6 | 1.132 | 0.01351 | -0.08 | 83.795
6.5 | 1.184 | 0.01426 | -0.081 | 83.071
7 | 1.231 | 0.01513 | -0.082 | 81.319
7.5 | 1.264 | 0.01606 | -0.083 | 78.705
8 | 1.281 | 0.01714 | -0.084 | 74.744
8.5 | 1.272 | 0.01836 | -0.085 | 69.259
9 | 1.204 | 0.02019 | -0.085 | 59.63
9.5 | 0.8 | 0.02294 | -0.086 | 34.872
10 | 0.833 | 0.023 | -0.087 | 36.224
10.5 | 0.863 | 0.02523 | -0.088 | 34.217
11 | 0.852 | 0.03851 | -0.083 | 22.119
11.5 | 0.926 | 0.02719 | -0.089 | 34.049
12 | 0.954 | 0.03008 | -0.09 | 31.705
12.5 | 0.974 | 0.03538 | -0.089 | 27.527
13 | 0.875 | 0.09106 | -0.06 | 9.614
13.5 | 1.037 | 0.03672 | -0.091 | 28.231
14 | 1.041 | 0.0485 | -0.089 | 21.454
14.5 | 1.066 | 0.05487 | -0.089 | 19.417
15 | 0.975 | 0.10993 | -0.056 | 8.865
15.5 | 1.01 | 0.11325 | -0.063 | 8.922
16 | 1.153 | 0.06236 | -0.091 | 18.489
16.5 | 1.057 | 0.12365 | -0.059 | 8.55
17 | 1.111 | 0.11458 | -0.073 | 9.696
17.5 | 1.24 | 0.0691 | -0.093 | 17.937
18 | 1.262 | 0.07664 | -0.093 | 16.465
18.5 | 1.181 | 0.13262 | -0.071 | 8.909
19 | 1.323 | 0.07601 | -0.095 | 17.41
19.5 | 1.36 | 0.07625 | -0.096 | 17.832
20 | 1.368 | 0.09168 | -0.094 | 14.925

## 104. Re 8M Mach 0.50 (2)
BIGFOIL.COM POLAR EXPORT
NACA65-318 a=0.8
NACA65-318 a=0.8 |  |  |  | Cl Max: | 1.2866 | at alpha= | 12.5 | deg
XFOIL ncrit=9 |  |  |  | L/D Max: | 165.054 | at alpha= | 3 | deg
Re: | 8000000 |  |  | Cd Min: | 0.15659 | at alpha= | 17.5 | deg
Mach: | 0.5 |  |  | Cl=0 at alpha= | -2.4603 | deg
|  |  |  | @ Cl=0.1, Cd= | 0.0045443
|  |  |  | @ Cl=0.4, Cd= | 0.0041286
|  |  |  | @ Cl=0.6, Cd= | 0.004289
alpha (deg) | Cl | Cd | Cm | Cl/Cd
-15 | -0.5734 | 0.1042 | -0.0847 | -5.5029
-14.5 | -0.5911 | 0.09229 | -0.0923 | -6.4048
-14 | -0.6146 | 0.07933 | -0.1011 | -7.7474
-13.5 | -0.6368 | 0.06737 | -0.1094 | -9.4523
-13 | -0.6603 | 0.05681 | -0.116 | -11.623
-12.5 | -0.688 | 0.04731 | -0.1203 | -14.5424
-12 | -0.7121 | 0.03942 | -0.122 | -18.0644
-11.5 | -0.7416 | 0.03223 | -0.1213 | -23.0096
-11 | -0.7656 | 0.02631 | -0.1181 | -29.0992
-10.5 | -0.7788 | 0.02171 | -0.113 | -35.8729
-10 | -0.7789 | 0.01818 | -0.107 | -42.8438
-9.5 | -0.7653 | 0.01553 | -0.1011 | -49.2788
-9 | -0.739 | 0.01353 | -0.0957 | -54.6194
-8.5 | -0.7118 | 0.01178 | -0.09 | -60.4244
-8 | -0.6811 | 0.01049 | -0.0841 | -64.9285
-7.5 | -0.6483 | 0.00978 | -0.0772 | -66.2883
-7 | -0.5932 | 0.0092 | -0.0739 | -64.4783
-6 | -0.4696 | 0.00829 | -0.07 | -56.6466
-5.5 | -0.4042 | 0.00793 | -0.0691 | -50.971
-5 | -0.337 | 0.00764 | -0.0686 | -44.1099
-4.5 | -0.2696 | 0.00732 | -0.0684 | -36.8306
-4 | -0.2017 | 0.00707 | -0.0685 | -28.529
-3.5 | -0.1342 | 0.0068 | -0.0687 | -19.7353
-2.5 | -0.0051 | 0.00568 | -0.069 | -0.89789
-2 | 0.0592 | 0.00504 | -0.0693 | 11.746
-1.5 | 0.1234 | 0.00426 | -0.0698 | 28.9671
-1 | 0.1945 | 0.0041 | -0.0711 | 47.439
-0.5 | 0.2663 | 0.00409 | -0.0725 | 65.11
0 | 0.3379 | 0.00412 | -0.0739 | 82.0146
0.5 | 0.4102 | 0.00413 | -0.0753 | 99.322
1 | 0.4825 | 0.00417 | -0.0767 | 115.7074
1.5 | 0.5533 | 0.00425 | -0.0778 | 130.1882
2 | 0.6252 | 0.00431 | -0.079 | 145.058
2.5 | 0.6961 | 0.00442 | -0.0799 | 157.4887
3 | 0.7642 | 0.00463 | -0.0802 | 165.054
3.5 | 0.8151 | 0.00538 | -0.0774 | 151.5056
4 | 0.8341 | 0.00674 | -0.069 | 123.7537
4.5 | 0.8407 | 0.00776 | -0.058 | 108.3376
5 | 0.846 | 0.0093 | -0.048 | 90.9677
5.5 | 0.867 | 0.01074 | -0.0411 | 80.7263
6 | 0.8818 | 0.01263 | -0.0339 | 69.8179
6.5 | 0.9051 | 0.01447 | -0.0282 | 62.5501
7 | 0.9433 | 0.01588 | -0.0245 | 59.4018
7.5 | 0.9812 | 0.01743 | -0.0209 | 56.2937
8 | 1.0192 | 0.01909 | -0.0174 | 53.3892
8.5 | 1.0582 | 0.02083 | -0.0141 | 50.8017
9 | 1.0945 | 0.02283 | -0.0106 | 47.9413
9.5 | 1.1322 | 0.02487 | -0.0073 | 45.5247
10 | 1.1678 | 0.02717 | -0.0039 | 42.9812
10.5 | 1.2019 | 0.02968 | -0.0005 | 40.4953
11 | 1.231 | 0.03265 | 0.003 | 37.7029
11.5 | 1.2571 | 0.03598 | 0.0065 | 34.9389
12 | 1.2777 | 0.03991 | 0.01 | 32.0145
12.5 | 1.2866 | 0.04491 | 0.0132 | 28.6484
13 | 1.2831 | 0.05118 | 0.0158 | 25.0703
13.5 | 1.2713 | 0.0586 | 0.0174 | 21.6945
14 | 1.2546 | 0.06703 | 0.0176 | 18.717
14.5 | 1.2324 | 0.07685 | 0.016 | 16.0364
15 | 1.2015 | 0.08852 | 0.012 | 13.5732
15.5 | 1.1664 | 0.10171 | 0.0057 | 11.4679
16 | 1.1362 | 0.1153 | -0.002 | 9.8543
16.5 | 1.1116 | 0.12897 | -0.0106 | 8.6191
17 | 1.0881 | 0.14301 | -0.02 | 7.6086
17.5 | 1.0703 | 0.15659 | -0.0292 | 6.835

## 105. Re 10M Mach 0.00 (1)
BIGFOIL.COM POLAR EXPORT
NACA65-318 a=0.8
NACA65-318 a=0.8 |  |  |  | Cl Max: | 1.525 | at alpha= | 14 | deg
JavaFoil+Calcfoil stall+Eppler ext transition |  |  |  | L/D Max: | 117.76 | at alpha= | 2.5 | deg
Re: | 10000000 |  |  | Cd Min: | 0.00472 | at alpha= | -1.5 | deg
Mach: | 0 |  |  | Cl=0 at alpha= | -2.4032 | deg
|  |  |  | @ Cl=0.1, Cd= | 0.0047239
|  |  |  | @ Cl=0.4, Cd= | 0.0048523
|  |  |  | @ Cl=0.6, Cd= | 0.0051571
alpha (deg) | Cl | Cd | Cm | Cl/Cd
-20 | -0.936 | 0.1149 | -0.014 | -8.143
-19.5 | -1.011 | 0.06533 | -0.017 | -15.479
-19 | -1.049 | 0.05105 | -0.018 | -20.55
-18.5 | -1.081 | 0.04139 | -0.02 | -26.11
-18 | -1.105 | 0.03527 | -0.021 | -31.338
-17.5 | -1.121 | 0.03153 | -0.022 | -35.566
-17 | -1.128 | 0.02871 | -0.023 | -39.285
-16.5 | -1.132 | 0.02593 | -0.024 | -43.655
-16 | -1.132 | 0.02384 | -0.025 | -47.495
-15.5 | -1.128 | 0.02238 | -0.026 | -50.387
-15 | -1.121 | 0.02061 | -0.027 | -54.383
-14.5 | -1.11 | 0.01914 | -0.028 | -58.009
-14 | -1.096 | 0.01773 | -0.029 | -61.812
-13.5 | -1.079 | 0.01638 | -0.03 | -65.843
-13 | -1.058 | 0.01518 | -0.031 | -69.706
-12.5 | -1.032 | 0.01431 | -0.032 | -72.143
-12 | -1.003 | 0.01331 | -0.033 | -75.345
-11.5 | -0.97 | 0.01239 | -0.034 | -78.239
-11 | -0.933 | 0.01174 | -0.035 | -79.528
-10.5 | -0.894 | 0.01106 | -0.036 | -80.891
-10 | -0.853 | 0.01046 | -0.038 | -81.488
-9.5 | -0.808 | 0.00998 | -0.039 | -81.01
-9 | -0.761 | 0.00954 | -0.04 | -79.768
-8.5 | -0.712 | 0.00914 | -0.041 | -77.915
-8 | -0.661 | 0.00876 | -0.042 | -75.456
-7.5 | -0.61 | 0.00851 | -0.043 | -71.679
-7 | -0.554 | 0.00821 | -0.044 | -67.495
-6.5 | -0.497 | 0.00794 | -0.045 | -62.541
-6 | -0.438 | 0.00768 | -0.047 | -57.042
-5.5 | -0.379 | 0.00743 | -0.048 | -51.021
-5 | -0.319 | 0.0073 | -0.049 | -43.717
-4.5 | -0.259 | 0.00707 | -0.05 | -36.588
-4 | -0.198 | 0.00693 | -0.051 | -28.505
-3.5 | -0.136 | 0.00592 | -0.052 | -22.976
-3 | -0.074 | 0.00558 | -0.053 | -13.334
-2.5 | -0.012 | 0.00524 | -0.054 | -2.377
-2 | 0.05 | 0.00474 | -0.055 | 10.479
-1.5 | 0.112 | 0.00472 | -0.056 | 23.71
-1 | 0.174 | 0.00473 | -0.057 | 36.77
-0.5 | 0.236 | 0.00472 | -0.058 | 50.031
0 | 0.298 | 0.00482 | -0.059 | 61.864
0.5 | 0.36 | 0.00482 | -0.06 | 74.826
1 | 0.422 | 0.00487 | -0.061 | 86.731
1.5 | 0.484 | 0.00495 | -0.062 | 97.825
2 | 0.546 | 0.00507 | -0.063 | 107.775
2.5 | 0.608 | 0.00517 | -0.064 | 117.76
3 | 0.67 | 0.00601 | -0.065 | 111.547
3.5 | 0.729 | 0.00638 | -0.066 | 114.153
4 | 0.785 | 0.00679 | -0.067 | 115.53
4.5 | 0.842 | 0.00733 | -0.068 | 114.934
5 | 0.899 | 0.00799 | -0.068 | 112.428
5.5 | 0.954 | 0.00865 | -0.069 | 110.369
6 | 1.008 | 0.01013 | -0.07 | 99.471
6.5 | 1.062 | 0.0106 | -0.071 | 100.12
7 | 1.114 | 0.01104 | -0.072 | 100.917
7.5 | 1.164 | 0.0115 | -0.073 | 101.226
8 | 1.211 | 0.01193 | -0.073 | 101.519
8.5 | 1.256 | 0.01243 | -0.074 | 101.015
9 | 1.299 | 0.01297 | -0.075 | 100.103
9.5 | 1.338 | 0.01357 | -0.076 | 98.645
10 | 1.375 | 0.01415 | -0.077 | 97.155
10.5 | 1.408 | 0.01478 | -0.078 | 95.236
11 | 1.438 | 0.0155 | -0.078 | 92.738
11.5 | 1.464 | 0.0163 | -0.079 | 89.787
12 | 1.486 | 0.01707 | -0.08 | 87.065
12.5 | 1.505 | 0.01807 | -0.08 | 83.258
13 | 1.517 | 0.01903 | -0.081 | 79.736
13.5 | 1.523 | 0.01998 | -0.082 | 76.23
14 | 1.525 | 0.02098 | -0.083 | 72.701
14.5 | 1.522 | 0.02224 | -0.083 | 68.439
15 | 1.514 | 0.02347 | -0.084 | 64.509
15.5 | 1.503 | 0.02487 | -0.084 | 60.426
16 | 1.487 | 0.02623 | -0.085 | 56.702
16.5 | 1.468 | 0.02786 | -0.086 | 52.692
17 | 1.445 | 0.02962 | -0.086 | 48.785
17.5 | 1.418 | 0.03196 | -0.086 | 44.381
18 | 1.386 | 0.03436 | -0.087 | 40.352
18.5 | 1.351 | 0.03683 | -0.087 | 36.685
19 | 1.314 | 0.03934 | -0.087 | 33.394

## 106. Re 10M Mach 0.00 (2)
BIGFOIL.COM POLAR EXPORT
NACA65-318 a=0.8
NACA65-318 a=0.8 |  |  |  | Cl Max: | 1.6995 | at alpha= | 20 | deg
XFOIL ncrit=9 |  |  |  | L/D Max: | 141.951 | at alpha= | 2.5 | deg
Re: | 10000000 |  |  | Cd Min: | 0.05214 | at alpha= | 20 | deg
Mach: | 0 |  |  | Cl=0 at alpha= | -2.4486 | deg
|  |  |  | @ Cl=0.1, Cd= | 0.0042826
|  |  |  | @ Cl=0.4, Cd= | 0.0038153
|  |  |  | @ Cl=0.6, Cd= | 0.0043197
alpha (deg) | Cl | Cd | Cm | Cl/Cd
-20 | -1.4565 | 0.03324 | -0.0834 | -43.8177
-19.5 | -1.4417 | 0.03058 | -0.0824 | -47.1452
-19 | -1.4253 | 0.02804 | -0.0815 | -50.831
-18.5 | -1.4068 | 0.02578 | -0.0803 | -54.5694
-18 | -1.3856 | 0.02381 | -0.079 | -58.194
-17.5 | -1.3622 | 0.02204 | -0.0776 | -61.8058
-17 | -1.3378 | 0.0204 | -0.0761 | -65.5784
-16.5 | -1.3112 | 0.01892 | -0.0745 | -69.3023
-16 | -1.2831 | 0.0176 | -0.0728 | -72.9034
-15 | -1.2247 | 0.01527 | -0.069 | -80.203
-14.5 | -1.1923 | 0.01434 | -0.0672 | -83.145
-14 | -1.1634 | 0.01335 | -0.0646 | -87.1461
-13.5 | -1.1348 | 0.01247 | -0.0618 | -91.0024
-13 | -1.1096 | 0.01168 | -0.0578 | -95
-12.5 | -1.0839 | 0.01115 | -0.0533 | -97.2108
-12 | -1.0416 | 0.01068 | -0.0518 | -97.5281
-11.5 | -0.9958 | 0.01025 | -0.0508 | -97.1512
-11 | -0.9474 | 0.00987 | -0.0502 | -95.9878
-10.5 | -0.8972 | 0.00951 | -0.0498 | -94.3428
-10 | -0.8457 | 0.00919 | -0.0497 | -92.0239
-9.5 | -0.7939 | 0.00883 | -0.0496 | -89.9094
-9 | -0.7412 | 0.00849 | -0.0497 | -87.3027
-8.5 | -0.6872 | 0.00818 | -0.05 | -84.0098
-8 | -0.6323 | 0.00793 | -0.0504 | -79.7352
-7.5 | -0.5765 | 0.00769 | -0.0509 | -74.9675
-7 | -0.5208 | 0.00745 | -0.0514 | -69.906
-6.5 | -0.4644 | 0.00719 | -0.052 | -64.5897
-6 | -0.4074 | 0.007 | -0.0528 | -58.2
-5.5 | -0.3502 | 0.0068 | -0.0535 | -51.5
-5 | -0.2926 | 0.00661 | -0.0543 | -44.2663
-4.5 | -0.2349 | 0.00643 | -0.0551 | -36.5319
-4 | -0.1772 | 0.00621 | -0.056 | -28.5346
-3.5 | -0.12 | 0.0059 | -0.0568 | -20.339
-3 | -0.063 | 0.00557 | -0.0575 | -11.3106
-2.5 | -0.0059 | 0.00522 | -0.0584 | -1.1303
-2 | 0.0515 | 0.00481 | -0.0593 | 10.7069
-1.5 | 0.1076 | 0.0042 | -0.0601 | 25.619
-1 | 0.1651 | 0.00381 | -0.0611 | 43.3333
-0.5 | 0.2252 | 0.00374 | -0.0623 | 60.2139
0 | 0.2852 | 0.00374 | -0.0635 | 76.2567
0.5 | 0.345 | 0.00376 | -0.0646 | 91.7553
1 | 0.4047 | 0.00382 | -0.0658 | 105.9424
1.5 | 0.4645 | 0.00385 | -0.0669 | 120.6494
2 | 0.5238 | 0.00394 | -0.068 | 132.9442
2.5 | 0.582 | 0.0041 | -0.0689 | 141.9512
3 | 0.6328 | 0.00472 | -0.0685 | 134.0678
3.5 | 0.6764 | 0.00571 | -0.0669 | 118.4588
4 | 0.7235 | 0.00639 | -0.0659 | 113.2238
4.5 | 0.7707 | 0.00697 | -0.0649 | 110.5739
5 | 0.8163 | 0.00754 | -0.0635 | 108.2626
5.5 | 0.8609 | 0.00808 | -0.0619 | 106.547
6 | 0.9023 | 0.00863 | -0.0598 | 104.5539
6.5 | 0.9413 | 0.00906 | -0.0571 | 103.8962
7 | 0.9726 | 0.00948 | -0.0528 | 102.5949
7.5 | 1.0076 | 0.00996 | -0.0496 | 101.1647
8 | 1.0439 | 0.01049 | -0.0468 | 99.5138
8.5 | 1.0806 | 0.01105 | -0.0442 | 97.7919
9 | 1.117 | 0.01166 | -0.0417 | 95.7976
9.5 | 1.1514 | 0.0124 | -0.039 | 92.8548
10 | 1.1869 | 0.01313 | -0.0367 | 90.396
10.5 | 1.2213 | 0.01396 | -0.0343 | 87.4857
11 | 1.2533 | 0.01492 | -0.0317 | 84.0013
11.5 | 1.2845 | 0.01599 | -0.0292 | 80.3315
12 | 1.3176 | 0.01701 | -0.0271 | 77.4603
12.5 | 1.3493 | 0.01815 | -0.025 | 74.3416
13 | 1.3784 | 0.01947 | -0.0228 | 70.7961
13.5 | 1.4063 | 0.02094 | -0.0206 | 67.1585
14 | 1.434 | 0.02249 | -0.0185 | 63.7617
14.5 | 1.4599 | 0.02423 | -0.0165 | 60.2518
15 | 1.4867 | 0.02599 | -0.0148 | 57.2028
15.5 | 1.5135 | 0.0278 | -0.0132 | 54.4424
16.5 | 1.5677 | 0.0316 | -0.011 | 49.6108
17 | 1.5903 | 0.03399 | -0.0098 | 46.7873
17.5 | 1.6094 | 0.03672 | -0.0084 | 43.829
18 | 1.6267 | 0.03969 | -0.0072 | 40.9851
18.5 | 1.647 | 0.04249 | -0.0064 | 38.7621
19 | 1.6651 | 0.04556 | -0.0057 | 36.5474
19.5 | 1.6837 | 0.04867 | -0.0052 | 34.5942
20 | 1.6995 | 0.05214 | -0.0049 | 32.5949

## 107. Re 10M Mach 0.10 (1)
BIGFOIL.COM POLAR EXPORT
NACA65-318 a=0.8
NACA65-318 a=0.8 |  |  |  | Cl Max: | 1.513 | at alpha= | 13.5 | deg
JavaFoil+Calcfoil stall+Eppler ext transition |  |  |  | L/D Max: | 118.047 | at alpha= | 2.5 | deg
Re: | 10000000 |  |  | Cd Min: | 0.0047 | at alpha= | -1 | deg
Mach: | 0.1 |  |  | Cl=0 at alpha= | -2.3968 | deg
|  |  |  | @ Cl=0.1, Cd= | 0.0047181
|  |  |  | @ Cl=0.4, Cd= | 0.0048681
|  |  |  | @ Cl=0.6, Cd= | 0.005161
alpha (deg) | Cl | Cd | Cm | Cl/Cd
-20 | -0.878 | 0.12997 | -0.013 | -6.754
-19.5 | -0.931 | 0.09507 | -0.016 | -9.789
-19 | -0.993 | 0.06155 | -0.018 | -16.139
-18.5 | -1.037 | 0.04566 | -0.019 | -22.717
-18 | -1.068 | 0.03786 | -0.021 | -28.217
-17.5 | -1.09 | 0.03337 | -0.022 | -32.656
-17 | -1.1 | 0.03014 | -0.023 | -36.504
-16.5 | -1.108 | 0.02703 | -0.024 | -41.001
-16 | -1.112 | 0.02471 | -0.025 | -44.987
-15.5 | -1.11 | 0.0234 | -0.026 | -47.432
-15 | -1.107 | 0.02131 | -0.027 | -51.944
-14.5 | -1.099 | 0.01964 | -0.028 | -55.961
-14 | -1.087 | 0.01825 | -0.029 | -59.587
-13.5 | -1.072 | 0.01669 | -0.03 | -64.231
-13 | -1.053 | 0.01551 | -0.031 | -67.896
-12.5 | -1.03 | 0.01444 | -0.032 | -71.312
-12 | -1 | 0.01354 | -0.033 | -73.86
-11.5 | -0.969 | 0.01258 | -0.034 | -76.995
-11 | -0.933 | 0.0119 | -0.036 | -78.413
-10.5 | -0.895 | 0.01122 | -0.037 | -79.739
-10 | -0.854 | 0.01061 | -0.038 | -80.455
-9.5 | -0.81 | 0.01007 | -0.039 | -80.395
-9 | -0.763 | 0.00965 | -0.04 | -79.07
-8.5 | -0.714 | 0.00923 | -0.041 | -77.336
-8 | -0.663 | 0.00884 | -0.042 | -74.993
-7.5 | -0.611 | 0.00803 | -0.044 | -76.059
-7 | -0.556 | 0.00828 | -0.045 | -67.205
-6.5 | -0.499 | 0.00795 | -0.046 | -62.742
-6 | -0.44 | 0.0077 | -0.047 | -57.181
-5.5 | -0.381 | 0.00753 | -0.048 | -50.587
-5 | -0.321 | 0.00729 | -0.049 | -44.001
-4.5 | -0.26 | 0.00705 | -0.05 | -36.847
-4 | -0.199 | 0.00692 | -0.051 | -28.699
-3.5 | -0.137 | 0.00595 | -0.052 | -22.995
-3 | -0.075 | 0.00556 | -0.053 | -13.442
-2.5 | -0.013 | 0.00522 | -0.054 | -2.397
-2 | 0.05 | 0.00471 | -0.055 | 10.601
-1.5 | 0.112 | 0.00472 | -0.056 | 23.783
-1 | 0.175 | 0.0047 | -0.057 | 37.172
-0.5 | 0.237 | 0.00473 | -0.058 | 50.161
0 | 0.3 | 0.0048 | -0.059 | 62.413
0.5 | 0.362 | 0.00485 | -0.06 | 74.654
1 | 0.425 | 0.00488 | -0.061 | 87.088
1.5 | 0.487 | 0.00496 | -0.062 | 98.133
2 | 0.549 | 0.00508 | -0.063 | 108.163
2.5 | 0.612 | 0.00518 | -0.064 | 118.047
3 | 0.674 | 0.006 | -0.065 | 112.34
3.5 | 0.732 | 0.00642 | -0.066 | 114.053
4 | 0.789 | 0.00681 | -0.067 | 115.793
4.5 | 0.846 | 0.0074 | -0.068 | 114.387
5 | 0.903 | 0.00807 | -0.069 | 111.931
5.5 | 0.957 | 0.00979 | -0.069 | 97.726
6 | 1.012 | 0.01021 | -0.07 | 99.126
6.5 | 1.066 | 0.01067 | -0.071 | 99.888
7 | 1.118 | 0.01112 | -0.072 | 100.615
7.5 | 1.168 | 0.01158 | -0.073 | 100.837
8 | 1.216 | 0.01203 | -0.074 | 101.044
8.5 | 1.26 | 0.01257 | -0.075 | 100.265
9 | 1.302 | 0.01312 | -0.075 | 99.238
9.5 | 1.341 | 0.01375 | -0.076 | 97.5
10 | 1.377 | 0.01433 | -0.077 | 96.113
10.5 | 1.409 | 0.01496 | -0.078 | 94.229
11 | 1.438 | 0.0157 | -0.079 | 91.606
11.5 | 1.463 | 0.01654 | -0.079 | 88.425
12 | 1.483 | 0.01733 | -0.08 | 85.582
12.5 | 1.5 | 0.01836 | -0.081 | 81.698
13 | 1.51 | 0.01935 | -0.082 | 78.044
13.5 | 1.513 | 0.02034 | -0.082 | 74.377
14 | 1.512 | 0.02138 | -0.083 | 70.704
14.5 | 1.505 | 0.02282 | -0.084 | 65.941
15 | 1.494 | 0.02396 | -0.084 | 62.345
15.5 | 1.478 | 0.02545 | -0.085 | 58.058
16 | 1.457 | 0.02694 | -0.085 | 54.104
16.5 | 1.433 | 0.02867 | -0.086 | 49.988
17 | 1.404 | 0.03119 | -0.086 | 45.02
17.5 | 1.373 | 0.03331 | -0.087 | 41.229
18 | 1.336 | 0.0358 | -0.087 | 37.326
18.5 | 1.295 | 0.03857 | -0.087 | 33.58

## 108. Re 10M Mach 0.10 (2)
BIGFOIL.COM POLAR EXPORT
NACA65-318 a=0.8
NACA65-318 a=0.8 |  |  |  | Cl Max: | 1.6964 | at alpha= | 20 | deg
XFOIL ncrit=9 |  |  |  | L/D Max: | 142.878 | at alpha= | 2.5 | deg
Re: | 10000000 |  |  | Cd Min: | 0.05463 | at alpha= | 20 | deg
Mach: | 0.1 |  |  | Cl=0 at alpha= | -2.4497 | deg
|  |  |  | @ Cl=0.1, Cd= | 0.0042889
|  |  |  | @ Cl=0.4, Cd= | 0.0038128
|  |  |  | @ Cl=0.6, Cd= | 0.0042698
alpha (deg) | Cl | Cd | Cm | Cl/Cd
-20 | -1.447 | 0.03565 | -0.0866 | -40.5891
-19.5 | -1.4353 | 0.03256 | -0.0857 | -44.0817
-19 | -1.4206 | 0.02974 | -0.0847 | -47.7673
-18.5 | -1.4034 | 0.02721 | -0.0836 | -51.5766
-18 | -1.3832 | 0.02505 | -0.0822 | -55.2176
-17.5 | -1.3608 | 0.0231 | -0.0808 | -58.9091
-17 | -1.3373 | 0.02133 | -0.0792 | -62.6957
-16.5 | -1.3112 | 0.01973 | -0.0775 | -66.4572
-16 | -1.2829 | 0.01833 | -0.0758 | -69.9891
-15.5 | -1.2537 | 0.01706 | -0.0739 | -73.4877
-15 | -1.2254 | 0.0158 | -0.0718 | -77.557
-14.5 | -1.1926 | 0.01482 | -0.0699 | -80.4723
-14 | -1.1636 | 0.01374 | -0.0674 | -84.687
-13.5 | -1.1324 | 0.01286 | -0.0648 | -88.056
-13 | -1.1059 | 0.01197 | -0.0612 | -92.3893
-12.5 | -1.0822 | 0.0113 | -0.0564 | -95.7699
-12 | -1.0454 | 0.01084 | -0.0537 | -96.4391
-11.5 | -1.0005 | 0.01037 | -0.0523 | -96.4802
-11 | -0.9524 | 0.00997 | -0.0515 | -95.5266
-10.5 | -0.9024 | 0.0096 | -0.051 | -94
-10 | -0.8507 | 0.00926 | -0.0507 | -91.8683
-9.5 | -0.7984 | 0.00891 | -0.0506 | -89.6072
-9 | -0.7455 | 0.00855 | -0.0505 | -87.193
-8.5 | -0.6914 | 0.00824 | -0.0507 | -83.9078
-8 | -0.6362 | 0.00797 | -0.051 | -79.8243
-7.5 | -0.5801 | 0.00772 | -0.0515 | -75.1425
-7 | -0.5239 | 0.00749 | -0.052 | -69.9466
-6.5 | -0.4672 | 0.00722 | -0.0525 | -64.7091
-6 | -0.4099 | 0.00703 | -0.0532 | -58.3073
-5.5 | -0.3522 | 0.00682 | -0.0539 | -51.6422
-5 | -0.2943 | 0.00662 | -0.0547 | -44.4562
-4.5 | -0.2363 | 0.00644 | -0.0555 | -36.6925
-4 | -0.1781 | 0.00623 | -0.0564 | -28.5875
-3.5 | -0.1206 | 0.00591 | -0.0571 | -20.4061
-3 | -0.0633 | 0.00559 | -0.0579 | -11.3238
-2.5 | -0.0058 | 0.00522 | -0.0587 | -1.1111
-2 | 0.0519 | 0.00481 | -0.0596 | 10.79
-1.5 | 0.1082 | 0.0042 | -0.0604 | 25.7619
-1 | 0.1661 | 0.00381 | -0.0614 | 43.5958
-0.5 | 0.2266 | 0.00375 | -0.0626 | 60.4267
0 | 0.287 | 0.00375 | -0.0638 | 76.5333
0.5 | 0.3472 | 0.00376 | -0.065 | 92.3404
1 | 0.4072 | 0.00382 | -0.0661 | 106.5969
1.5 | 0.4674 | 0.00385 | -0.0673 | 121.4026
2 | 0.5271 | 0.00394 | -0.0684 | 133.7817
2.5 | 0.5858 | 0.0041 | -0.0693 | 142.878
3 | 0.6368 | 0.00471 | -0.0689 | 135.2017
3.5 | 0.6804 | 0.00571 | -0.0672 | 119.1594
4 | 0.7274 | 0.00641 | -0.0661 | 113.4789
4.5 | 0.7743 | 0.007 | -0.0649 | 110.6143
5 | 0.8198 | 0.00757 | -0.0635 | 108.2959
5.5 | 0.8638 | 0.00813 | -0.0617 | 106.2485
6 | 0.9045 | 0.00869 | -0.0593 | 104.0852
6.5 | 0.9382 | 0.0091 | -0.0554 | 103.0989
7 | 0.9713 | 0.00958 | -0.0515 | 101.3883
7.5 | 1.0073 | 0.01008 | -0.0484 | 99.9306
8 | 1.0436 | 0.01064 | -0.0456 | 98.0827
8.5 | 1.0806 | 0.01123 | -0.043 | 96.2244
9 | 1.1167 | 0.01188 | -0.0404 | 93.9983
9.5 | 1.1514 | 0.01265 | -0.0377 | 91.0198
10 | 1.1877 | 0.01339 | -0.0354 | 88.7005
10.5 | 1.2222 | 0.01426 | -0.033 | 85.7083
11 | 1.2538 | 0.01529 | -0.0303 | 82.0013
11.5 | 1.2852 | 0.01639 | -0.0278 | 78.4137
12 | 1.3176 | 0.0175 | -0.0255 | 75.2914
12.5 | 1.3489 | 0.01872 | -0.0233 | 72.0566
13 | 1.3778 | 0.02014 | -0.021 | 68.4111
13.5 | 1.4057 | 0.02169 | -0.0188 | 64.8087
14 | 1.4337 | 0.02329 | -0.0168 | 61.5586
14.5 | 1.4604 | 0.02507 | -0.0148 | 58.2529
15 | 1.4887 | 0.02681 | -0.0131 | 55.5278
15.5 | 1.5148 | 0.02876 | -0.0115 | 52.6704
16 | 1.539 | 0.03088 | -0.0098 | 49.8381
16.5 | 1.5671 | 0.03292 | -0.0091 | 47.6033
17 | 1.5895 | 0.03543 | -0.0078 | 44.8631
17.5 | 1.6086 | 0.03827 | -0.0065 | 42.0329
18 | 1.6261 | 0.04132 | -0.0053 | 39.3538
18.5 | 1.6473 | 0.04418 | -0.0045 | 37.2861
19 | 1.6647 | 0.04748 | -0.0039 | 35.0611
19.5 | 1.6811 | 0.05093 | -0.0034 | 33.0081
20 | 1.6964 | 0.05463 | -0.0031 | 31.0525

## 109. Re 10M Mach 0.25 (1)
BIGFOIL.COM POLAR EXPORT
NACA65-318 a=0.8
NACA65-318 a=0.8 |  |  |  | Cl Max: | 1.452 | at alpha= | 12.5 | deg
JavaFoil+Calcfoil stall+Eppler ext transition |  |  |  | L/D Max: | 119.172 | at alpha= | 2.5 | deg
Re: | 10000000 |  |  | Cd Min: | 0.00476 | at alpha= | -1 | deg
Mach: | 0.25 |  |  | Cl=0 at alpha= | -2.3984 | deg
|  |  |  | @ Cl=0.1, Cd= | 0.0047747
|  |  |  | @ Cl=0.4, Cd= | 0.0049263
|  |  |  | @ Cl=0.6, Cd= | 0.0052262
alpha (deg) | Cl | Cd | Cm | Cl/Cd
-18.5 | -0.631 | 0.16549 | -0.011 | -3.811
-18 | -0.687 | 0.13588 | -0.013 | -5.058
-17.5 | -0.737 | 0.12335 | -0.014 | -5.974
-17 | -0.774 | 0.11291 | -0.016 | -6.853
-16.5 | -0.833 | 0.08088 | -0.02 | -10.297
-16 | -0.92 | 0.04034 | -0.024 | -22.815
-15.5 | -0.956 | 0.03242 | -0.026 | -29.497
-15 | -0.983 | 0.02713 | -0.027 | -36.231
-14.5 | -1 | 0.02399 | -0.028 | -41.682
-14 | -1.01 | 0.02135 | -0.029 | -47.31
-13.5 | -1.013 | 0.01925 | -0.031 | -52.608
-13 | -1.009 | 0.0175 | -0.032 | -57.655
-12.5 | -0.996 | 0.01648 | -0.033 | -60.464
-12 | -0.977 | 0.01522 | -0.034 | -64.191
-11.5 | -0.954 | 0.01401 | -0.035 | -68.043
-11 | -0.925 | 0.01305 | -0.036 | -70.861
-10.5 | -0.893 | 0.01212 | -0.037 | -73.661
-10 | -0.855 | 0.01147 | -0.039 | -74.554
-9.5 | -0.815 | 0.01074 | -0.04 | -75.904
-9 | -0.771 | 0.01023 | -0.041 | -75.331
-8.5 | -0.724 | 0.00969 | -0.042 | -74.658
-8 | -0.674 | 0.00924 | -0.043 | -72.922
-7.5 | -0.621 | 0.00882 | -0.045 | -70.461
-7 | -0.567 | 0.00771 | -0.046 | -73.44
-6.5 | -0.511 | 0.00823 | -0.047 | -62.082
-6 | -0.451 | 0.00799 | -0.048 | -56.519
-5.5 | -0.391 | 0.00769 | -0.049 | -50.79
-5 | -0.329 | 0.00744 | -0.05 | -44.22
-4.5 | -0.267 | 0.00719 | -0.051 | -37.09
-4 | -0.204 | 0.00706 | -0.052 | -28.889
-3.5 | -0.14 | 0.00605 | -0.053 | -23.212
-3 | -0.077 | 0.00565 | -0.055 | -13.585
-2.5 | -0.013 | 0.00529 | -0.056 | -2.435
-2 | 0.051 | 0.00479 | -0.057 | 10.695
-1.5 | 0.115 | 0.00477 | -0.058 | 24.192
-1 | 0.18 | 0.00476 | -0.059 | 37.766
-0.5 | 0.244 | 0.00481 | -0.06 | 50.731
0 | 0.308 | 0.00488 | -0.061 | 63.178
0.5 | 0.372 | 0.0049 | -0.062 | 76.004
1 | 0.436 | 0.00496 | -0.063 | 88.048
1.5 | 0.5 | 0.00505 | -0.064 | 99.132
2 | 0.564 | 0.00517 | -0.065 | 109.079
2.5 | 0.628 | 0.00527 | -0.066 | 119.172
3 | 0.692 | 0.00619 | -0.067 | 111.766
3.5 | 0.749 | 0.00638 | -0.068 | 117.428
4 | 0.808 | 0.00705 | -0.069 | 114.704
4.5 | 0.867 | 0.00765 | -0.07 | 113.325
5 | 0.925 | 0.00839 | -0.071 | 110.177
5.5 | 0.98 | 0.01018 | -0.071 | 96.306
6 | 1.036 | 0.01071 | -0.072 | 96.682
6.5 | 1.09 | 0.01118 | -0.073 | 97.524
7 | 1.143 | 0.01167 | -0.074 | 97.888
7.5 | 1.192 | 0.01218 | -0.075 | 97.861
8 | 1.238 | 0.0127 | -0.076 | 97.463
8.5 | 1.281 | 0.01326 | -0.077 | 96.615
9 | 1.319 | 0.01394 | -0.077 | 94.684
9.5 | 1.354 | 0.01463 | -0.078 | 92.585
10 | 1.385 | 0.01529 | -0.079 | 90.538
10.5 | 1.41 | 0.01611 | -0.08 | 87.501
11 | 1.429 | 0.01703 | -0.081 | 83.938
11.5 | 1.443 | 0.01798 | -0.081 | 80.242
12 | 1.451 | 0.01905 | -0.082 | 76.149
12.5 | 1.452 | 0.02006 | -0.083 | 72.377
13 | 1.442 | 0.02134 | -0.084 | 67.582
13.5 | 1.422 | 0.02294 | -0.084 | 61.983
14 | 1.393 | 0.02438 | -0.085 | 57.156
14.5 | 1.357 | 0.02584 | -0.085 | 52.519
15 | 1.31 | 0.02848 | -0.086 | 45.975
15.5 | 1.256 | 0.03074 | -0.086 | 40.877
16 | 1.196 | 0.03365 | -0.086 | 35.532
16.5 | 1.128 | 0.03732 | -0.087 | 30.216
17 | 1.046 | 0.04542 | -0.086 | 23.027
17.5 | 0.954 | 0.0589 | -0.083 | 16.198

## 110. Re 10M Mach 0.25 (2)
BIGFOIL.COM POLAR EXPORT
NACA65-318 a=0.8
NACA65-318 a=0.8 |  |  |  | Cl Max: | 1.6703 | at alpha= | 20 | deg
XFOIL ncrit=9 |  |  |  | L/D Max: | 147.567 | at alpha= | 2.5 | deg
Re: | 10000000 |  |  | Cd Min: | 0.06984 | at alpha= | 20 | deg
Mach: | 0.25 |  |  | Cl=0 at alpha= | -2.4544 | deg
|  |  |  | @ Cl=0.1, Cd= | 0.0043396
|  |  |  | @ Cl=0.4, Cd= | 0.003826
|  |  |  | @ Cl=0.6, Cd= | 0.0040951
alpha (deg) | Cl | Cd | Cm | Cl/Cd
-20 | -1.3806 | 0.05187 | -0.0992 | -26.6165
-19.5 | -1.3826 | 0.04633 | -0.0999 | -29.8424
-19 | -1.3696 | 0.04223 | -0.0999 | -32.4319
-18.5 | -1.3654 | 0.03767 | -0.0996 | -36.2463
-18 | -1.3542 | 0.03387 | -0.0988 | -39.9823
-17.5 | -1.339 | 0.03061 | -0.0975 | -43.7439
-17 | -1.322 | 0.02766 | -0.0958 | -47.7946
-16.5 | -1.3004 | 0.02521 | -0.0939 | -51.5827
-16 | -1.2747 | 0.02316 | -0.0919 | -55.0389
-15.5 | -1.2487 | 0.02125 | -0.0896 | -58.7624
-15 | -1.2235 | 0.01939 | -0.087 | -63.0995
-14.5 | -1.1911 | 0.01798 | -0.0846 | -66.2458
-14 | -1.1632 | 0.01643 | -0.0818 | -70.7973
-13.5 | -1.1306 | 0.01518 | -0.0791 | -74.4796
-13 | -1.094 | 0.01416 | -0.0767 | -77.2599
-12.5 | -1.065 | 0.01293 | -0.0732 | -82.3666
-12 | -1.0344 | 0.01197 | -0.0695 | -86.416
-11.5 | -1.0085 | 0.01115 | -0.0645 | -90.4484
-11 | -0.9742 | 0.01063 | -0.0602 | -91.6463
-10.5 | -0.9269 | 0.01015 | -0.0583 | -91.3202
-10 | -0.8758 | 0.00972 | -0.057 | -90.1029
-9.5 | -0.8229 | 0.00933 | -0.0561 | -88.1994
-9 | -0.7682 | 0.00896 | -0.0555 | -85.7366
-8.5 | -0.7135 | 0.00857 | -0.0549 | -83.2555
-8 | -0.6571 | 0.00822 | -0.0547 | -79.9392
-7.5 | -0.5994 | 0.00794 | -0.0548 | -75.4912
-7 | -0.5408 | 0.00768 | -0.055 | -70.4167
-6.5 | -0.4822 | 0.00741 | -0.0553 | -65.0742
-6 | -0.4232 | 0.00717 | -0.0557 | -59.0237
-5.5 | -0.3632 | 0.00696 | -0.0563 | -52.1839
-5 | -0.3036 | 0.00674 | -0.0569 | -45.0445
-4.5 | -0.2434 | 0.00655 | -0.0576 | -37.1603
-4 | -0.183 | 0.00633 | -0.0584 | -28.91
-3.5 | -0.1236 | 0.00604 | -0.0591 | -20.4636
-3 | -0.0646 | 0.0057 | -0.0598 | -11.3333
-2.5 | -0.0054 | 0.00529 | -0.0606 | -1.0208
-2 | 0.0538 | 0.00486 | -0.0615 | 11.07
-1.5 | 0.1115 | 0.00421 | -0.0622 | 26.4846
-1 | 0.1716 | 0.00383 | -0.0632 | 44.8042
-0.5 | 0.2343 | 0.00377 | -0.0645 | 62.1485
0 | 0.2967 | 0.00378 | -0.0658 | 78.4921
0.5 | 0.3591 | 0.00378 | -0.067 | 95
1 | 0.4213 | 0.00385 | -0.0682 | 109.4286
1.5 | 0.4836 | 0.00388 | -0.0694 | 124.6392
2 | 0.5453 | 0.00397 | -0.0704 | 137.3552
2.5 | 0.6065 | 0.00411 | -0.0714 | 147.5669
3 | 0.6597 | 0.00468 | -0.071 | 140.9615
4 | 0.7485 | 0.00648 | -0.0671 | 115.5093
4.5 | 0.7934 | 0.00717 | -0.0651 | 110.6555
5.5 | 0.8764 | 0.00838 | -0.0596 | 104.5823
6 | 0.8991 | 0.00899 | -0.0532 | 100.0111
6.5 | 0.931 | 0.00962 | -0.0488 | 96.7775
7 | 0.9673 | 0.01024 | -0.0454 | 94.4629
7.5 | 1.0054 | 0.01088 | -0.0424 | 92.4081
8 | 1.0424 | 0.01159 | -0.0394 | 89.9396
8.5 | 1.0804 | 0.01234 | -0.0367 | 87.5527
9 | 1.116 | 0.01322 | -0.0337 | 84.4175
9.5 | 1.1528 | 0.01413 | -0.0311 | 81.5853
10 | 1.1884 | 0.01514 | -0.0283 | 78.4941
10.5 | 1.2221 | 0.0163 | -0.0255 | 74.9755
11 | 1.2539 | 0.01761 | -0.0226 | 71.2039
11.5 | 1.2872 | 0.01894 | -0.0201 | 67.962
12 | 1.3196 | 0.02038 | -0.0176 | 64.7498
12.5 | 1.3515 | 0.02195 | -0.0152 | 61.5718
13 | 1.3793 | 0.02383 | -0.0126 | 57.8808
13.5 | 1.4073 | 0.0258 | -0.0102 | 54.5465
14 | 1.4367 | 0.02778 | -0.0081 | 51.7171
14.5 | 1.4646 | 0.02995 | -0.0061 | 48.9015
15 | 1.4914 | 0.0323 | -0.0041 | 46.1734
15.5 | 1.516 | 0.03487 | -0.0023 | 43.4758
16 | 1.5393 | 0.03764 | -0.0005 | 40.8953
16.5 | 1.5653 | 0.04041 | 0.0004 | 38.7355
17 | 1.5844 | 0.04379 | 0.0019 | 36.1818
17.5 | 1.6046 | 0.04721 | 0.0031 | 33.9886
18 | 1.6228 | 0.05091 | 0.0041 | 31.8759
18.5 | 1.6409 | 0.0548 | 0.0049 | 29.9434
19 | 1.6542 | 0.05928 | 0.0053 | 27.9049
19.5 | 1.665 | 0.06415 | 0.0055 | 25.9548
20 | 1.6703 | 0.06984 | 0.0051 | 23.9161

## 111. Re 10M Mach 0.50 (1)
BIGFOIL.COM POLAR EXPORT
NACA65-318 a=0.8
NACA65-318 a=0.8 |  |  |  | Cl Max: | 1.283 | at alpha= | 8 | deg
JavaFoil+Calcfoil stall+Eppler ext transition |  |  |  | L/D Max: | 124.558 | at alpha= | 2.5 | deg
Re: | 10000000 |  |  | Cd Min: | 0.005 | at alpha= | -1.5 | deg
Mach: | 0.5 |  |  | Cl=0 at alpha= | -2.4014 | deg
|  |  |  | @ Cl=0.1, Cd= | 0.0051329
|  |  |  | @ Cl=0.4, Cd= | 0.00521
|  |  |  | @ Cl=0.6, Cd= | 0.005346
alpha (deg) | Cl | Cd | Cm | Cl/Cd
-20 | -1.013 | 0.13641 | -0.015 | -7.423
-19.5 | -0.984 | 0.12967 | -0.016 | -7.592
-19 | -0.946 | 0.13327 | -0.015 | -7.1
-18.5 | -0.91 | 0.13376 | -0.015 | -6.806
-18 | -0.881 | 0.13086 | -0.015 | -6.734
-17.5 | -0.862 | 0.12415 | -0.017 | -6.942
-17 | -0.83 | 0.12099 | -0.017 | -6.857
-16.5 | -0.799 | 0.11853 | -0.017 | -6.738
-16 | -0.77 | 0.11137 | -0.017 | -6.918
-15.5 | -0.744 | 0.11272 | -0.018 | -6.602
-15 | -0.715 | 0.10598 | -0.019 | -6.748
-14.5 | -0.687 | 0.10027 | -0.019 | -6.848
-14 | -0.666 | 0.08623 | -0.022 | -7.724
-13.5 | -0.713 | 0.03295 | -0.032 | -21.653
-13 | -0.6 | 0.09255 | -0.02 | -6.487
-12.5 | -0.574 | 0.08312 | -0.021 | -6.904
-12 | -0.558 | 0.06713 | -0.027 | -8.308
-11.5 | -0.601 | 0.02215 | -0.038 | -27.106
-11 | -0.573 | 0.01902 | -0.039 | -30.137
-10.5 | -0.458 | 0.0733 | -0.02 | -6.25
-10 | -0.432 | 0.06411 | -0.023 | -6.734
-9.5 | -0.476 | 0.0164 | -0.043 | -29.038
-9 | -0.666 | 0.01477 | -0.044 | -45.052
-8.5 | -0.696 | 0.01294 | -0.046 | -53.783
-8 | -0.681 | 0.01187 | -0.047 | -57.365
-7.5 | -0.646 | 0.01096 | -0.049 | -58.953
-7 | -0.6 | 0.01024 | -0.05 | -58.665
-6.5 | -0.547 | 0.00959 | -0.052 | -57.098
-6 | -0.489 | 0.00911 | -0.053 | -53.693
-5.5 | -0.427 | 0.00864 | -0.054 | -49.443
-5 | -0.362 | 0.00827 | -0.056 | -43.815
-4.5 | -0.295 | 0.00797 | -0.057 | -37.041
-4 | -0.227 | 0.00777 | -0.059 | -29.244
-3.5 | -0.157 | 0.00751 | -0.06 | -20.876
-3 | -0.086 | 0.00613 | -0.061 | -13.988
-2.5 | -0.014 | 0.00563 | -0.062 | -2.553
-2 | 0.057 | 0.00533 | -0.063 | 10.746
-1.5 | 0.129 | 0.005 | -0.065 | 25.826
-1 | 0.201 | 0.00503 | -0.066 | 39.935
-0.5 | 0.273 | 0.00505 | -0.067 | 53.94
0 | 0.344 | 0.00514 | -0.068 | 67.016
0.5 | 0.416 | 0.00523 | -0.069 | 79.525
1 | 0.488 | 0.00533 | -0.071 | 91.514
1.5 | 0.558 | 0.00513 | -0.072 | 108.711
2 | 0.628 | 0.00549 | -0.073 | 114.461
2.5 | 0.698 | 0.00561 | -0.074 | 124.558
3 | 0.766 | 0.0067 | -0.074 | 114.285
3.5 | 0.829 | 0.00726 | -0.075 | 114.231
4 | 0.894 | 0.00819 | -0.076 | 109.178
4.5 | 0.957 | 0.00914 | -0.077 | 104.716
5 | 1.017 | 0.01159 | -0.078 | 87.767
5.5 | 1.077 | 0.01233 | -0.079 | 87.318
6 | 1.133 | 0.01301 | -0.08 | 87.138
6.5 | 1.186 | 0.01372 | -0.081 | 86.401
7 | 1.232 | 0.01456 | -0.082 | 84.643
7.5 | 1.265 | 0.01548 | -0.083 | 81.72
8 | 1.283 | 0.01646 | -0.084 | 77.906
8.5 | 1.273 | 0.0177 | -0.085 | 71.964
9 | 1.205 | 0.01944 | -0.086 | 61.991
9.5 | 0.801 | 0.02203 | -0.086 | 36.359
10 | 0.834 | 0.0221 | -0.087 | 37.747
10.5 | 0.865 | 0.02424 | -0.088 | 35.677
11 | 0.885 | 0.02869 | -0.088 | 30.861
11.5 | 0.928 | 0.02594 | -0.09 | 35.752
12 | 0.956 | 0.02862 | -0.09 | 33.392
12.5 | 0.979 | 0.03289 | -0.09 | 29.78
13 | 0.972 | 0.04869 | -0.086 | 19.954

## 112. Re 10M Mach 0.50 (2)
BIGFOIL.COM POLAR EXPORT
NACA65-318 a=0.8
NACA65-318 a=0.8 |  |  |  | Cl Max: | 1.3126 | at alpha= | 12.5 | deg
XFOIL ncrit=9 |  |  |  | L/D Max: | 165.891 | at alpha= | 3 | deg
Re: | 10000000 |  |  | Cd Min: | 0.15372 | at alpha= | 17.5 | deg
Mach: | 0.5 |  |  | Cl=0 at alpha= | -2.479 | deg
|  |  |  | @ Cl=0.1, Cd= | 0.0046161
|  |  |  | @ Cl=0.4, Cd= | 0.00393
|  |  |  | @ Cl=0.6, Cd= | 0.0041217
alpha (deg) | Cl | Cd | Cm | Cl/Cd
-15 | -0.5979 | 0.10059 | -0.0876 | -5.9439
-14.5 | -0.6219 | 0.08786 | -0.096 | -7.0783
-14 | -0.6417 | 0.07558 | -0.1045 | -8.4903
-13.5 | -0.6689 | 0.06356 | -0.1128 | -10.5239
-13 | -0.6905 | 0.05371 | -0.1184 | -12.8561
-12.5 | -0.7176 | 0.04472 | -0.1219 | -16.0465
-12 | -0.7399 | 0.03732 | -0.1228 | -19.8258
-11.5 | -0.7678 | 0.03047 | -0.1215 | -25.1986
-11 | -0.7894 | 0.02494 | -0.1177 | -31.652
-10.5 | -0.8019 | 0.02051 | -0.1122 | -39.098
-10 | -0.8025 | 0.01708 | -0.1059 | -46.9848
-9.5 | -0.7897 | 0.01446 | -0.0996 | -54.6127
-9 | -0.7636 | 0.01254 | -0.0938 | -60.8931
-8.5 | -0.7301 | 0.01109 | -0.0884 | -65.8341
-8 | -0.7072 | 0.00993 | -0.0807 | -71.2185
-7.5 | -0.6629 | 0.00928 | -0.0753 | -71.4332
-7 | -0.604 | 0.00878 | -0.0725 | -68.7927
-6.5 | -0.5406 | 0.00833 | -0.0706 | -64.898
-6 | -0.4749 | 0.00798 | -0.0694 | -59.5113
-5.5 | -0.4088 | 0.00761 | -0.0685 | -53.7188
-5 | -0.3406 | 0.00731 | -0.0681 | -46.5937
-4.5 | -0.2724 | 0.00706 | -0.0681 | -38.5836
-4 | -0.2036 | 0.00682 | -0.0683 | -29.8534
-3.5 | -0.1349 | 0.00655 | -0.0687 | -20.5954
-3 | -0.0683 | 0.00617 | -0.0689 | -11.0697
-2 | 0.0628 | 0.0051 | -0.0698 | 12.3137
-1.5 | 0.1266 | 0.00427 | -0.0703 | 29.6487
-1 | 0.1959 | 0.00397 | -0.0714 | 49.3451
-0.5 | 0.2676 | 0.00396 | -0.0728 | 67.5758
0 | 0.3401 | 0.00393 | -0.0743 | 86.5394
0.5 | 0.4124 | 0.00393 | -0.0757 | 104.9364
1 | 0.4839 | 0.00401 | -0.077 | 120.6733
1.5 | 0.5562 | 0.00406 | -0.0784 | 136.9951
2 | 0.6272 | 0.00416 | -0.0794 | 150.7692
2.5 | 0.6977 | 0.00428 | -0.0803 | 163.014
3 | 0.7631 | 0.0046 | -0.0801 | 165.8913
3.5 | 0.7987 | 0.00581 | -0.0747 | 137.4699
4 | 0.821 | 0.00692 | -0.0667 | 118.6416
4.5 | 0.8318 | 0.00785 | -0.0566 | 105.9618
5 | 0.8429 | 0.00928 | -0.0475 | 90.8297
5.5 | 0.8662 | 0.01067 | -0.0409 | 81.1809
6 | 0.8853 | 0.01239 | -0.0342 | 71.4528
6.5 | 0.917 | 0.01389 | -0.0295 | 66.0187
7 | 0.9568 | 0.01522 | -0.0258 | 62.8647
7.5 | 0.9961 | 0.01665 | -0.0222 | 59.8258
8 | 1.0369 | 0.01815 | -0.0189 | 57.1295
8.5 | 1.0755 | 0.01987 | -0.0153 | 54.1268
9 | 1.1144 | 0.02169 | -0.0119 | 51.3785
9.5 | 1.1528 | 0.02368 | -0.0085 | 48.6824
10 | 1.1885 | 0.0259 | -0.005 | 45.888
10.5 | 1.2214 | 0.02845 | -0.0013 | 42.9315
11 | 1.2541 | 0.03115 | 0.0023 | 40.26
11.5 | 1.2818 | 0.03435 | 0.0059 | 37.3159
12 | 1.3025 | 0.03819 | 0.0095 | 34.1058
12.5 | 1.3126 | 0.04301 | 0.0131 | 30.5185
13 | 1.3082 | 0.04921 | 0.016 | 26.584
13.5 | 1.2962 | 0.05646 | 0.018 | 22.9578
14 | 1.2777 | 0.06489 | 0.0185 | 19.6902
14.5 | 1.2448 | 0.0755 | 0.0168 | 16.4874
15 | 1.2142 | 0.08699 | 0.013 | 13.9579
15.5 | 1.1818 | 0.09975 | 0.0072 | 11.8476
16 | 1.1523 | 0.11312 | -0.0003 | 10.1865
16.5 | 1.1287 | 0.12649 | -0.0085 | 8.9232
17 | 1.1053 | 0.14038 | -0.0178 | 7.8736
17.5 | 1.0882 | 0.15372 | -0.0268 | 7.0791

## 113. Re 12M Mach 0.00 (1)
BIGFOIL.COM POLAR EXPORT
NACA65-318 a=0.8
NACA65-318 a=0.8 |  |  |  | Cl Max: | 1.526 | at alpha= | 14 | deg
JavaFoil+Calcfoil stall+Eppler ext transition |  |  |  | L/D Max: | 116.896 | at alpha= | 3.5 | deg
Re: | 12000000 |  |  | Cd Min: | 0.0047 | at alpha= | -1 | deg
Mach: | 0 |  |  | Cl=0 at alpha= | -2.4032 | deg
|  |  |  | @ Cl=0.1, Cd= | 0.004989
|  |  |  | @ Cl=0.4, Cd= | 0.0048545
|  |  |  | @ Cl=0.6, Cd= | 0.0057371
alpha (deg) | Cl | Cd | Cm | Cl/Cd
-20 | -0.937 | 0.11264 | -0.014 | -8.323
-19.5 | -1.024 | 0.05655 | -0.017 | -18.104
-19 | -1.053 | 0.04856 | -0.018 | -21.678
-18.5 | -1.081 | 0.04109 | -0.02 | -26.295
-18 | -1.104 | 0.03576 | -0.021 | -30.856
-17.5 | -1.125 | 0.02985 | -0.022 | -37.676
-17 | -1.131 | 0.02724 | -0.023 | -41.518
-16.5 | -1.134 | 0.02495 | -0.024 | -45.459
-16 | -1.135 | 0.02275 | -0.025 | -49.887
-15.5 | -1.129 | 0.02157 | -0.026 | -52.362
-15 | -1.123 | 0.01987 | -0.027 | -56.51
-14.5 | -1.112 | 0.01834 | -0.028 | -60.653
-14 | -1.098 | 0.01712 | -0.029 | -64.132
-13.5 | -1.081 | 0.01558 | -0.03 | -69.407
-13 | -1.061 | 0.0145 | -0.031 | -73.16
-12.5 | -1.035 | 0.01365 | -0.032 | -75.829
-12 | -1.005 | 0.01278 | -0.033 | -78.647
-11.5 | -0.972 | 0.01187 | -0.034 | -81.922
-11 | -0.935 | 0.01127 | -0.035 | -83.026
-10.5 | -0.896 | 0.01066 | -0.037 | -84.08
-10 | -0.854 | 0.01011 | -0.038 | -84.469
-9.5 | -0.81 | 0.00967 | -0.039 | -83.741
-9 | -0.763 | 0.00924 | -0.04 | -82.516
-8.5 | -0.714 | 0.00884 | -0.041 | -80.706
-8 | -0.663 | 0.00805 | -0.042 | -82.364
-7.5 | -0.61 | 0.00832 | -0.043 | -73.373
-7 | -0.554 | 0.00795 | -0.044 | -69.692
-6.5 | -0.497 | 0.0077 | -0.045 | -64.518
-6 | -0.438 | 0.00742 | -0.047 | -59.112
-5.5 | -0.379 | 0.00725 | -0.048 | -52.292
-5 | -0.319 | 0.00704 | -0.049 | -45.303
-4.5 | -0.259 | 0.00691 | -0.05 | -37.414
-4 | -0.198 | 0.00673 | -0.051 | -29.368
-3.5 | -0.136 | 0.00599 | -0.052 | -22.711
-3 | -0.074 | 0.00567 | -0.053 | -13.111
-2.5 | -0.012 | 0.00541 | -0.054 | -2.303
-2 | 0.05 | 0.00511 | -0.055 | 9.719
-1.5 | 0.112 | 0.00496 | -0.056 | 22.55
-1 | 0.174 | 0.0047 | -0.057 | 37
-0.5 | 0.236 | 0.00476 | -0.058 | 49.628
0 | 0.298 | 0.00476 | -0.059 | 62.638
0.5 | 0.36 | 0.00479 | -0.06 | 75.264
1 | 0.422 | 0.00489 | -0.061 | 86.394
1.5 | 0.484 | 0.00493 | -0.062 | 98.214
2 | 0.546 | 0.00511 | -0.063 | 106.885
2.5 | 0.608 | 0.00583 | -0.064 | 104.346
3 | 0.67 | 0.00618 | -0.065 | 108.552
3.5 | 0.728 | 0.00622 | -0.066 | 116.896
4 | 0.785 | 0.007 | -0.067 | 112.109
4.5 | 0.842 | 0.00753 | -0.068 | 111.886
5 | 0.899 | 0.00805 | -0.068 | 111.698
5.5 | 0.954 | 0.00946 | -0.069 | 100.86
6 | 1.009 | 0.00989 | -0.07 | 101.974
6.5 | 1.063 | 0.0103 | -0.071 | 103.192
7 | 1.115 | 0.01071 | -0.072 | 104.089
7.5 | 1.165 | 0.01114 | -0.073 | 104.591
8 | 1.212 | 0.01155 | -0.074 | 104.971
8.5 | 1.257 | 0.01203 | -0.074 | 104.507
9 | 1.3 | 0.01253 | -0.075 | 103.722
9.5 | 1.34 | 0.01315 | -0.076 | 101.841
10 | 1.376 | 0.01374 | -0.077 | 100.17
10.5 | 1.41 | 0.0143 | -0.078 | 98.577
11 | 1.439 | 0.01504 | -0.078 | 95.711
11.5 | 1.465 | 0.01575 | -0.079 | 93.039
12 | 1.488 | 0.01658 | -0.08 | 89.719
12.5 | 1.506 | 0.01746 | -0.081 | 86.27
13 | 1.519 | 0.01838 | -0.081 | 82.635
13.5 | 1.525 | 0.01929 | -0.082 | 79.043
14 | 1.526 | 0.0204 | -0.083 | 74.814
14.5 | 1.523 | 0.02146 | -0.083 | 70.993
15 | 1.516 | 0.02261 | -0.084 | 67.062
15.5 | 1.505 | 0.02411 | -0.085 | 62.399
16 | 1.49 | 0.02521 | -0.085 | 59.098
16.5 | 1.471 | 0.02675 | -0.086 | 54.968
17 | 1.446 | 0.02894 | -0.086 | 49.971
17.5 | 1.421 | 0.03067 | -0.087 | 46.335
18 | 1.389 | 0.0329 | -0.087 | 42.221
18.5 | 1.352 | 0.03586 | -0.087 | 37.711
19 | 1.315 | 0.03831 | -0.087 | 34.335

## 114. Re 12M Mach 0.00 (2)
BIGFOIL.COM POLAR EXPORT
NACA65-318 a=0.8
NACA65-318 a=0.8 |  |  |  | Cl Max: | 1.7192 | at alpha= | 20 | deg
XFOIL ncrit=9 |  |  |  | L/D Max: | 138.78 | at alpha= | 2.5 | deg
Re: | 12000000 |  |  | Cd Min: | 0.05011 | at alpha= | 20 | deg
Mach: | 0 |  |  | Cl=0 at alpha= | -2.4564 | deg
|  |  |  | @ Cl=0.1, Cd= | 0.0044866
|  |  |  | @ Cl=0.4, Cd= | 0.0037091
|  |  |  | @ Cl=0.6, Cd= | 0.0045376
alpha (deg) | Cl | Cd | Cm | Cl/Cd
-20 | -1.4783 | 0.0317 | -0.0825 | -46.6341
-19.5 | -1.4594 | 0.02929 | -0.0818 | -49.8259
-19 | -1.4429 | 0.0268 | -0.0807 | -53.8396
-18.5 | -1.4247 | 0.0246 | -0.0794 | -57.9146
-18 | -1.4029 | 0.02269 | -0.078 | -61.829
-17.5 | -1.3794 | 0.021 | -0.0765 | -65.6857
-17 | -1.3548 | 0.01939 | -0.0748 | -69.8711
-16.5 | -1.3299 | 0.01789 | -0.073 | -74.3376
-16 | -1.3021 | 0.01662 | -0.0711 | -78.3454
-15.5 | -1.2721 | 0.01551 | -0.0693 | -82.0181
-15 | -1.2428 | 0.01443 | -0.0671 | -86.1261
-14.5 | -1.2112 | 0.01353 | -0.0651 | -89.5196
-14 | -1.1819 | 0.01264 | -0.0624 | -93.5047
-13.5 | -1.151 | 0.01194 | -0.0596 | -96.3987
-13 | -1.1267 | 0.01129 | -0.0551 | -99.7963
-12.5 | -1.0934 | 0.01081 | -0.0519 | -101.1471
-12 | -1.0496 | 0.01033 | -0.0505 | -101.607
-11.5 | -1.0031 | 0.0099 | -0.0497 | -101.3232
-11 | -0.954 | 0.00952 | -0.0492 | -100.2101
-10.5 | -0.9031 | 0.00918 | -0.049 | -98.3769
-10 | -0.8509 | 0.00886 | -0.0489 | -96.0384
-9.5 | -0.7978 | 0.00857 | -0.0491 | -93.0922
-9 | -0.7444 | 0.00825 | -0.0492 | -90.2303
-8.5 | -0.6903 | 0.00795 | -0.0495 | -86.8302
-8 | -0.6352 | 0.00767 | -0.0499 | -82.8162
-7 | -0.5227 | 0.00723 | -0.0511 | -72.296
-6.5 | -0.4663 | 0.007 | -0.0518 | -66.6143
-6 | -0.4092 | 0.00679 | -0.0525 | -60.2651
-5.5 | -0.3515 | 0.00661 | -0.0533 | -53.177
-5 | -0.294 | 0.00643 | -0.0541 | -45.7232
-4.5 | -0.2359 | 0.00624 | -0.055 | -37.8045
-4 | -0.1777 | 0.00605 | -0.0559 | -29.3719
-3.5 | -0.1203 | 0.0058 | -0.0567 | -20.7414
-3 | -0.0626 | 0.00551 | -0.0576 | -11.3612
-2.5 | -0.005 | 0.00518 | -0.0585 | -0.96525
-2 | 0.0524 | 0.00481 | -0.0594 | 10.894
-1.5 | 0.1098 | 0.00442 | -0.0603 | 24.8416
-1 | 0.1663 | 0.00379 | -0.0612 | 43.8786
-0.5 | 0.2256 | 0.00364 | -0.0624 | 61.978
0 | 0.2856 | 0.00366 | -0.0635 | 78.0328
0.5 | 0.3454 | 0.0037 | -0.0647 | 93.3514
1 | 0.4053 | 0.00371 | -0.0659 | 109.2453
1.5 | 0.4648 | 0.00378 | -0.067 | 122.963
2 | 0.5238 | 0.00387 | -0.068 | 135.3488
2.5 | 0.5801 | 0.00418 | -0.0686 | 138.7799
3 | 0.6274 | 0.00503 | -0.0677 | 124.7316
3.5 | 0.6732 | 0.00586 | -0.0664 | 114.8805
4 | 0.7222 | 0.00642 | -0.0657 | 112.4922
4.5 | 0.7707 | 0.00695 | -0.0649 | 110.8921
5 | 0.8178 | 0.00746 | -0.0638 | 109.6247
5.5 | 0.8636 | 0.00795 | -0.0624 | 108.6289
6 | 0.9068 | 0.00846 | -0.0606 | 107.1868
6.5 | 0.9505 | 0.00887 | -0.0588 | 107.159
7 | 0.9838 | 0.00919 | -0.0549 | 107.0511
7.5 | 1.0189 | 0.00963 | -0.0516 | 105.8048
8 | 1.0549 | 0.01013 | -0.0486 | 104.1362
8.5 | 1.0919 | 0.01065 | -0.046 | 102.5258
9 | 1.1274 | 0.01127 | -0.0433 | 100.0355
9.5 | 1.1636 | 0.0119 | -0.0408 | 97.7815
10 | 1.1997 | 0.0126 | -0.0385 | 95.2143
10.5 | 1.2338 | 0.01339 | -0.036 | 92.1434
11 | 1.2659 | 0.01434 | -0.0334 | 88.2775
11.5 | 1.2992 | 0.01526 | -0.0311 | 85.1376
12 | 1.3313 | 0.01629 | -0.0287 | 81.725
12.5 | 1.3629 | 0.0174 | -0.0265 | 78.3276
13 | 1.3906 | 0.01875 | -0.024 | 74.1653
13.5 | 1.4189 | 0.02016 | -0.0218 | 70.3819
14 | 1.4482 | 0.02158 | -0.0198 | 67.1084
14.5 | 1.4767 | 0.02311 | -0.018 | 63.8987
15 | 1.5047 | 0.02474 | -0.0162 | 60.8205
15.5 | 1.5308 | 0.02656 | -0.0145 | 57.6355
16 | 1.5556 | 0.02852 | -0.0129 | 54.5442
16.5 | 1.5785 | 0.03066 | -0.0112 | 51.484
17 | 1.6053 | 0.03272 | -0.0106 | 49.0617
17.5 | 1.6251 | 0.03532 | -0.0092 | 46.0108
18 | 1.6457 | 0.03796 | -0.008 | 43.3535
18.5 | 1.667 | 0.04062 | -0.0072 | 41.0389
19 | 1.6853 | 0.04361 | -0.0064 | 38.6448
19.5 | 1.7028 | 0.04678 | -0.0057 | 36.4002
20 | 1.7192 | 0.05011 | -0.0053 | 34.3085

## 115. Re 12M Mach 0.10 (1)
BIGFOIL.COM POLAR EXPORT
NACA65-318 a=0.8
NACA65-318 a=0.8 |  |  |  | Cl Max: | 1.515 | at alpha= | 13.5 | deg
JavaFoil+Calcfoil stall+Eppler ext transition |  |  |  | L/D Max: | 116.94 | at alpha= | 3.5 | deg
Re: | 12000000 |  |  | Cd Min: | 0.00474 | at alpha= | -0.5 | deg
Mach: | 0.1 |  |  | Cl=0 at alpha= | -2.3968 | deg
|  |  |  | @ Cl=0.1, Cd= | 0.004999
|  |  |  | @ Cl=0.4, Cd= | 0.0048683
|  |  |  | @ Cl=0.6, Cd= | 0.005719
alpha (deg) | Cl | Cd | Cm | Cl/Cd
-20 | -0.879 | 0.12832 | -0.013 | -6.849
-19.5 | -0.917 | 0.1077 | -0.015 | -8.512
-19 | -1.001 | 0.05653 | -0.018 | -17.699
-18.5 | -1.037 | 0.04563 | -0.019 | -22.718
-18 | -1.065 | 0.03893 | -0.021 | -27.364
-17.5 | -1.092 | 0.03215 | -0.022 | -33.954
-17 | -1.103 | 0.02856 | -0.023 | -38.637
-16.5 | -1.11 | 0.026 | -0.024 | -42.71
-16 | -1.115 | 0.02355 | -0.025 | -47.323
-15.5 | -1.112 | 0.02231 | -0.026 | -49.85
-15 | -1.108 | 0.02054 | -0.027 | -53.964
-14.5 | -1.101 | 0.01881 | -0.028 | -58.546
-14 | -1.089 | 0.0175 | -0.029 | -62.226
-13.5 | -1.074 | 0.01598 | -0.03 | -67.214
-13 | -1.055 | 0.01484 | -0.031 | -71.135
-12.5 | -1.032 | 0.01377 | -0.032 | -74.961
-12 | -1.003 | 0.013 | -0.033 | -77.136
-11.5 | -0.971 | 0.01204 | -0.034 | -80.637
-11 | -0.935 | 0.01142 | -0.036 | -81.892
-10.5 | -0.897 | 0.01081 | -0.037 | -82.944
-10 | -0.855 | 0.01021 | -0.038 | -83.748
-9.5 | -0.811 | 0.00975 | -0.039 | -83.168
-9 | -0.764 | 0.00933 | -0.04 | -81.951
-8.5 | -0.716 | 0.00892 | -0.041 | -80.225
-8 | -0.664 | 0.00779 | -0.042 | -85.281
-7.5 | -0.613 | 0.00835 | -0.044 | -73.41
-7 | -0.556 | 0.00805 | -0.045 | -69.149
-6.5 | -0.499 | 0.00778 | -0.046 | -64.108
-6 | -0.44 | 0.00752 | -0.047 | -58.559
-5.5 | -0.381 | 0.00726 | -0.048 | -52.436
-5 | -0.321 | 0.00712 | -0.049 | -45.069
-4.5 | -0.26 | 0.00689 | -0.05 | -37.707
-4 | -0.199 | 0.00679 | -0.051 | -29.239
-3.5 | -0.137 | 0.00601 | -0.052 | -22.766
-3 | -0.075 | 0.00565 | -0.053 | -13.225
-2.5 | -0.013 | 0.00543 | -0.054 | -2.307
-2 | 0.05 | 0.00512 | -0.055 | 9.748
-1.5 | 0.112 | 0.00497 | -0.056 | 22.629
-1 | 0.175 | 0.00475 | -0.057 | 36.841
-0.5 | 0.237 | 0.00474 | -0.058 | 50.081
0 | 0.3 | 0.00474 | -0.059 | 63.217
0.5 | 0.362 | 0.00482 | -0.06 | 75.07
1 | 0.425 | 0.0049 | -0.061 | 86.701
1.5 | 0.487 | 0.00497 | -0.062 | 98.027
2 | 0.549 | 0.00512 | -0.063 | 107.283
2.5 | 0.612 | 0.00586 | -0.064 | 104.39
3 | 0.674 | 0.00618 | -0.065 | 109.064
3.5 | 0.73 | 0.00625 | -0.066 | 116.94
4 | 0.789 | 0.00702 | -0.067 | 112.357
4.5 | 0.846 | 0.00757 | -0.068 | 111.733
5 | 0.903 | 0.00811 | -0.069 | 111.299
5.5 | 0.958 | 0.00952 | -0.07 | 100.658
6 | 1.013 | 0.00998 | -0.07 | 101.467
6.5 | 1.067 | 0.01036 | -0.071 | 102.971
7 | 1.12 | 0.01079 | -0.072 | 103.807
7.5 | 1.169 | 0.01123 | -0.073 | 104.149
8 | 1.217 | 0.01165 | -0.074 | 104.434
8.5 | 1.262 | 0.01216 | -0.075 | 103.738
9 | 1.304 | 0.01268 | -0.076 | 102.823
9.5 | 1.343 | 0.0133 | -0.076 | 100.954
10 | 1.378 | 0.0139 | -0.077 | 99.183
10.5 | 1.411 | 0.01452 | -0.078 | 97.188
11 | 1.439 | 0.01523 | -0.079 | 94.538
11.5 | 1.464 | 0.01605 | -0.079 | 91.245
12 | 1.485 | 0.01684 | -0.08 | 88.176
12.5 | 1.502 | 0.01774 | -0.081 | 84.661
13 | 1.511 | 0.01869 | -0.082 | 80.888
13.5 | 1.515 | 0.01964 | -0.082 | 77.133
14 | 1.513 | 0.02083 | -0.083 | 72.65
14.5 | 1.506 | 0.02199 | -0.084 | 68.483
15 | 1.495 | 0.02317 | -0.084 | 64.541
15.5 | 1.48 | 0.02452 | -0.085 | 60.334
16 | 1.46 | 0.02589 | -0.085 | 56.398
16.5 | 1.435 | 0.02803 | -0.086 | 51.181
17 | 1.407 | 0.02994 | -0.086 | 46.995
17.5 | 1.376 | 0.03192 | -0.087 | 43.108
18 | 1.339 | 0.03427 | -0.087 | 39.074
18.5 | 1.297 | 0.03733 | -0.087 | 34.757

## 116. Re 12M Mach 0.10 (2)
BIGFOIL.COM POLAR EXPORT
NACA65-318 a=0.8
NACA65-318 a=0.8 |  |  |  | Cl Max: | 1.7183 | at alpha= | 20 | deg
XFOIL ncrit=9 |  |  |  | L/D Max: | 140.385 | at alpha= | 2.5 | deg
Re: | 12000000 |  |  | Cd Min: | 0.0523 | at alpha= | 20 | deg
Mach: | 0.1 |  |  | Cl=0 at alpha= | -2.4575 | deg
|  |  |  | @ Cl=0.1, Cd= | 0.0044922
|  |  |  | @ Cl=0.4, Cd= | 0.0037087
|  |  |  | @ Cl=0.6, Cd= | 0.0044577
alpha (deg) | Cl | Cd | Cm | Cl/Cd
-20 | -1.4766 | 0.03348 | -0.0857 | -44.1039
-19.5 | -1.4581 | 0.03088 | -0.085 | -47.2183
-19 | -1.4384 | 0.02846 | -0.0841 | -50.5411
-18.5 | -1.4209 | 0.02603 | -0.0828 | -54.587
-18 | -1.3999 | 0.02395 | -0.0814 | -58.4509
-17.5 | -1.3773 | 0.0221 | -0.0798 | -62.3213
-17 | -1.3536 | 0.02033 | -0.0781 | -66.5814
-16.5 | -1.3304 | 0.01866 | -0.0761 | -71.2969
-16 | -1.3025 | 0.0173 | -0.0741 | -75.289
-15.5 | -1.2728 | 0.0161 | -0.0722 | -79.0559
-15 | -1.2437 | 0.01494 | -0.07 | -83.2463
-14.5 | -1.2117 | 0.01397 | -0.0679 | -86.7359
-14 | -1.1818 | 0.013 | -0.0653 | -90.9077
-13.5 | -1.1499 | 0.01223 | -0.0626 | -94.0229
-13 | -1.1214 | 0.01154 | -0.059 | -97.175
-12.5 | -1.0967 | 0.01099 | -0.0541 | -99.7907
-12 | -1.0541 | 0.01049 | -0.0524 | -100.4862
-11.5 | -1.0082 | 0.01002 | -0.0512 | -100.6188
-11 | -0.9594 | 0.00962 | -0.0505 | -99.7297
-10.5 | -0.9085 | 0.00926 | -0.0501 | -98.1102
-10 | -0.8562 | 0.00893 | -0.0499 | -95.8791
-9.5 | -0.8028 | 0.00863 | -0.0499 | -93.0243
-9 | -0.7489 | 0.00831 | -0.05 | -90.1203
-8.5 | -0.6945 | 0.008 | -0.0502 | -86.8125
-8 | -0.6392 | 0.00771 | -0.0506 | -82.9053
-7.5 | -0.5829 | 0.00749 | -0.0511 | -77.8238
-7 | -0.5259 | 0.00727 | -0.0517 | -72.3384
-6.5 | -0.4691 | 0.00704 | -0.0522 | -66.6335
-6 | -0.4116 | 0.00682 | -0.0529 | -60.3519
-5.5 | -0.3536 | 0.00663 | -0.0537 | -53.3333
-5 | -0.2957 | 0.00645 | -0.0545 | -45.845
-4.5 | -0.2372 | 0.00626 | -0.0554 | -37.8914
-4 | -0.1787 | 0.00607 | -0.0563 | -29.4399
-3.5 | -0.1209 | 0.00581 | -0.0571 | -20.809
-3 | -0.0629 | 0.00553 | -0.0579 | -11.3743
-2.5 | -0.0049 | 0.00519 | -0.0588 | -0.94412
-2 | 0.0528 | 0.00482 | -0.0597 | 10.9544
-1.5 | 0.1104 | 0.00442 | -0.0606 | 24.9774
-1 | 0.1673 | 0.00379 | -0.0616 | 44.1425
-0.5 | 0.227 | 0.00365 | -0.0627 | 62.1918
0 | 0.2874 | 0.00366 | -0.0639 | 78.5246
0.5 | 0.3476 | 0.0037 | -0.0651 | 93.9459
1 | 0.4079 | 0.00371 | -0.0663 | 109.9461
1.5 | 0.4677 | 0.00379 | -0.0674 | 123.4037
2 | 0.5272 | 0.00388 | -0.0684 | 135.8763
2.5 | 0.584 | 0.00416 | -0.069 | 140.3846
3 | 0.6313 | 0.00504 | -0.068 | 125.2579
3.5 | 0.6771 | 0.00587 | -0.0667 | 115.3492
4 | 0.7259 | 0.00644 | -0.0659 | 112.7174
4.5 | 0.7743 | 0.00698 | -0.0649 | 110.9312
5 | 0.8212 | 0.0075 | -0.0637 | 109.4933
5.5 | 0.8668 | 0.00799 | -0.0622 | 108.4856
6 | 0.9093 | 0.00852 | -0.0602 | 106.7254
6.5 | 0.9499 | 0.00891 | -0.0577 | 106.6105
7 | 0.9819 | 0.00929 | -0.0534 | 105.6943
7.5 | 1.0181 | 0.00975 | -0.0503 | 104.4205
8 | 1.0546 | 0.01026 | -0.0474 | 102.7875
8.5 | 1.0918 | 0.01082 | -0.0447 | 100.9057
9 | 1.1277 | 0.01146 | -0.042 | 98.4031
9.5 | 1.1642 | 0.01212 | -0.0396 | 96.0561
10 | 1.1998 | 0.01287 | -0.0371 | 93.2246
10.5 | 1.2334 | 0.01373 | -0.0344 | 89.8325
11 | 1.2658 | 0.01471 | -0.0318 | 86.0503
11.5 | 1.2998 | 0.01565 | -0.0295 | 83.0543
12 | 1.3324 | 0.01672 | -0.0272 | 79.689
12.5 | 1.3642 | 0.01788 | -0.025 | 76.2975
13 | 1.3916 | 0.01931 | -0.0224 | 72.0663
13.5 | 1.4197 | 0.02081 | -0.0201 | 68.222
14 | 1.4493 | 0.02229 | -0.0181 | 65.0202
14.5 | 1.4771 | 0.02395 | -0.0162 | 61.6743
15 | 1.5048 | 0.02568 | -0.0144 | 58.5981
15.5 | 1.5309 | 0.02759 | -0.0126 | 55.4875
16 | 1.5566 | 0.02959 | -0.011 | 52.6056
16.5 | 1.5798 | 0.0318 | -0.0093 | 49.6792
17 | 1.6054 | 0.03405 | -0.0086 | 47.1483
17.5 | 1.6247 | 0.03684 | -0.0072 | 44.1015
18 | 1.645 | 0.03963 | -0.0061 | 41.509
18.5 | 1.6664 | 0.0424 | -0.0052 | 39.3019
19 | 1.6852 | 0.04548 | -0.0044 | 37.0536
19.5 | 1.7035 | 0.04868 | -0.0038 | 34.9938
20 | 1.7183 | 0.0523 | -0.0033 | 32.8547

## 117. Re 12M Mach 0.25 (1)
BIGFOIL.COM POLAR EXPORT
NACA65-318 a=0.8
NACA65-318 a=0.8 |  |  |  | Cl Max: | 1.453 | at alpha= | 12.5 | deg
JavaFoil+Calcfoil stall+Eppler ext transition |  |  |  | L/D Max: | 111.322 | at alpha= | 4 | deg
Re: | 12000000 |  |  | Cd Min: | 0.00476 | at alpha= | -1 | deg
Mach: | 0.25 |  |  | Cl=0 at alpha= | -2.3984 | deg
|  |  |  | @ Cl=0.1, Cd= | 0.0050858
|  |  |  | @ Cl=0.4, Cd= | 0.0049119
|  |  |  | @ Cl=0.6, Cd= | 0.0056475
alpha (deg) | Cl | Cd | Cm | Cl/Cd
-18.5 | -0.631 | 0.15949 | -0.011 | -3.956
-18 | -0.684 | 0.15254 | -0.012 | -4.482
-17.5 | -0.736 | 0.12409 | -0.014 | -5.932
-17 | -0.778 | 0.10812 | -0.016 | -7.195
-16.5 | -0.821 | 0.09071 | -0.019 | -9.047
-16 | -0.928 | 0.03612 | -0.025 | -25.7
-15.5 | -0.961 | 0.03005 | -0.026 | -31.986
-15 | -0.985 | 0.02607 | -0.027 | -37.785
-14.5 | -1.003 | 0.02281 | -0.028 | -43.95
-14 | -1.012 | 0.0206 | -0.029 | -49.115
-13.5 | -1.015 | 0.01843 | -0.031 | -55.073
-13 | -1.01 | 0.0169 | -0.032 | -59.79
-12.5 | -0.998 | 0.01584 | -0.033 | -63.008
-12 | -0.979 | 0.01454 | -0.034 | -67.357
-11.5 | -0.956 | 0.01345 | -0.035 | -71.062
-11 | -0.927 | 0.01249 | -0.036 | -74.245
-10.5 | -0.894 | 0.01168 | -0.038 | -76.582
-10 | -0.857 | 0.01106 | -0.039 | -77.483
-9.5 | -0.817 | 0.01036 | -0.04 | -78.814
-9 | -0.772 | 0.00989 | -0.041 | -78.13
-8.5 | -0.725 | 0.00935 | -0.042 | -77.526
-8 | -0.675 | 0.00895 | -0.043 | -75.401
-7.5 | -0.622 | 0.00857 | -0.045 | -72.606
-7 | -0.569 | 0.00836 | -0.046 | -68.101
-6.5 | -0.511 | 0.00805 | -0.047 | -63.504
-6 | -0.451 | 0.00769 | -0.048 | -58.67
-5.5 | -0.391 | 0.00742 | -0.049 | -52.663
-5 | -0.329 | 0.00726 | -0.05 | -45.306
-4.5 | -0.267 | 0.00703 | -0.051 | -37.931
-4 | -0.204 | 0.00692 | -0.052 | -29.466
-3.5 | -0.14 | 0.00611 | -0.053 | -22.983
-3 | -0.077 | 0.00578 | -0.055 | -13.293
-2.5 | -0.013 | 0.00546 | -0.056 | -2.359
-2 | 0.051 | 0.00517 | -0.057 | 9.927
-1.5 | 0.115 | 0.00506 | -0.058 | 22.839
-1 | 0.18 | 0.00476 | -0.059 | 37.737
-0.5 | 0.244 | 0.00476 | -0.06 | 51.223
0 | 0.308 | 0.00481 | -0.061 | 64.073
0.5 | 0.372 | 0.00489 | -0.062 | 76.042
1 | 0.436 | 0.00494 | -0.063 | 88.263
1.5 | 0.5 | 0.00502 | -0.064 | 99.635
2 | 0.564 | 0.00522 | -0.065 | 108.186
2.5 | 0.628 | 0.00598 | -0.066 | 105.039
3 | 0.692 | 0.00639 | -0.067 | 108.277
3.5 | 0.748 | 0.00674 | -0.068 | 110.978
4 | 0.808 | 0.00726 | -0.069 | 111.322
4.5 | 0.867 | 0.00785 | -0.07 | 110.522
5 | 0.925 | 0.00842 | -0.071 | 109.913
5.5 | 0.981 | 0.00989 | -0.071 | 99.135
6 | 1.037 | 0.01039 | -0.072 | 99.794
6.5 | 1.091 | 0.01083 | -0.073 | 100.79
7 | 1.144 | 0.01131 | -0.074 | 101.175
7.5 | 1.193 | 0.01182 | -0.075 | 100.885
8 | 1.239 | 0.0123 | -0.076 | 100.71
8.5 | 1.282 | 0.01288 | -0.077 | 99.547
9 | 1.321 | 0.01352 | -0.077 | 97.721
9.5 | 1.356 | 0.01414 | -0.078 | 95.86
10 | 1.386 | 0.01481 | -0.079 | 93.577
10.5 | 1.411 | 0.01566 | -0.08 | 90.125
11 | 1.431 | 0.01645 | -0.081 | 86.966
11.5 | 1.444 | 0.01749 | -0.081 | 82.579
12 | 1.452 | 0.01852 | -0.082 | 78.411
12.5 | 1.453 | 0.01952 | -0.083 | 74.463
13 | 1.444 | 0.02076 | -0.084 | 69.54
13.5 | 1.424 | 0.02214 | -0.084 | 64.288
14 | 1.395 | 0.02352 | -0.085 | 59.329
14.5 | 1.359 | 0.02486 | -0.086 | 54.659
15 | 1.312 | 0.02736 | -0.086 | 47.947
15.5 | 1.259 | 0.02944 | -0.086 | 42.779
16 | 1.198 | 0.03221 | -0.087 | 37.209
16.5 | 1.13 | 0.03603 | -0.087 | 31.347
17 | 1.049 | 0.04347 | -0.086 | 24.134
17.5 | 0.909 | 0.0861 | -0.075 | 10.561

## 118. Re 12M Mach 0.25 (2)
BIGFOIL.COM POLAR EXPORT
NACA65-318 a=0.8
NACA65-318 a=0.8 |  |  |  | Cl Max: | 1.6932 | at alpha= | 20 | deg
XFOIL ncrit=9 |  |  |  | L/D Max: | 146.513 | at alpha= | 2.5 | deg
Re: | 12000000 |  |  | Cd Min: | 0.06731 | at alpha= | 20 | deg
Mach: | 0.25 |  |  | Cl=0 at alpha= | -2.4613 | deg
|  |  |  | @ Cl=0.1, Cd= | 0.00453
|  |  |  | @ Cl=0.4, Cd= | 0.0037265
|  |  |  | @ Cl=0.6, Cd= | 0.0041112
alpha (deg) | Cl | Cd | Cm | Cl/Cd
-20 | -1.4264 | 0.04796 | -0.1001 | -29.7415
-19.5 | -1.4224 | 0.04303 | -0.1004 | -33.056
-19 | -1.4079 | 0.03919 | -0.1002 | -35.925
-18.5 | -1.3931 | 0.03554 | -0.0996 | -39.1981
-18 | -1.377 | 0.0322 | -0.0986 | -42.764
-17.5 | -1.3559 | 0.02943 | -0.0972 | -46.072
-17 | -1.3409 | 0.02642 | -0.0953 | -50.7532
-16.5 | -1.3238 | 0.02381 | -0.093 | -55.5985
-16 | -1.2983 | 0.02183 | -0.0907 | -59.4732
-15.5 | -1.2716 | 0.02001 | -0.0883 | -63.5482
-15 | -1.244 | 0.01833 | -0.0856 | -67.8669
-14.5 | -1.2133 | 0.01689 | -0.083 | -71.8354
-14 | -1.1826 | 0.01551 | -0.0802 | -76.2476
-13.5 | -1.1498 | 0.0143 | -0.0774 | -80.4056
-13 | -1.1138 | 0.01332 | -0.0747 | -83.6186
-12.5 | -1.0808 | 0.01235 | -0.0715 | -87.5142
-12 | -1.049 | 0.01152 | -0.0677 | -91.059
-11.5 | -1.0271 | 0.0108 | -0.0615 | -95.1019
-11 | -0.9843 | 0.01026 | -0.0588 | -95.9357
-10.5 | -0.9354 | 0.00978 | -0.0571 | -95.6442
-10 | -0.8833 | 0.00937 | -0.056 | -94.2689
-9.5 | -0.8292 | 0.00898 | -0.0552 | -92.3385
-9 | -0.7735 | 0.00866 | -0.0547 | -89.3187
-8.5 | -0.7172 | 0.00831 | -0.0544 | -86.3057
-8 | -0.6606 | 0.00797 | -0.0542 | -82.8858
-7.5 | -0.6026 | 0.00768 | -0.0543 | -78.4635
-7 | -0.5437 | 0.00744 | -0.0546 | -73.078
-6.5 | -0.4845 | 0.00721 | -0.055 | -67.1983
-6 | -0.425 | 0.00695 | -0.0555 | -61.1511
-5.5 | -0.3651 | 0.00675 | -0.0561 | -54.0889
-5 | -0.3049 | 0.00655 | -0.0567 | -46.5496
-4.5 | -0.2443 | 0.00636 | -0.0575 | -38.4119
-4 | -0.1839 | 0.00618 | -0.0583 | -29.7573
-3.5 | -0.124 | 0.00593 | -0.0591 | -20.9106
-3 | -0.0642 | 0.0056 | -0.0599 | -11.4643
-2.5 | -0.0046 | 0.00525 | -0.0607 | -0.87619
-2 | 0.0548 | 0.00488 | -0.0616 | 11.2295
-1.5 | 0.1142 | 0.00442 | -0.0625 | 25.8371
-1 | 0.173 | 0.0038 | -0.0634 | 45.5263
-0.5 | 0.2347 | 0.00367 | -0.0646 | 63.951
0 | 0.2973 | 0.00368 | -0.0659 | 80.788
0.5 | 0.3597 | 0.00372 | -0.0671 | 96.6935
1 | 0.422 | 0.00373 | -0.0683 | 113.1367
1.5 | 0.484 | 0.00382 | -0.0695 | 126.7016
2 | 0.5455 | 0.00391 | -0.0705 | 139.5141
2.5 | 0.6051 | 0.00413 | -0.0712 | 146.5133
4 | 0.7463 | 0.00654 | -0.0667 | 114.1131
4.5 | 0.7931 | 0.00714 | -0.065 | 111.0784
5 | 0.8373 | 0.00774 | -0.0628 | 108.1783
5.5 | 0.8805 | 0.00824 | -0.0604 | 106.8568
6 | 0.9064 | 0.00879 | -0.0545 | 103.1172
6.5 | 0.9399 | 0.00936 | -0.0503 | 100.4167
7 | 0.9777 | 0.0099 | -0.047 | 98.7576
7.5 | 1.016 | 0.0105 | -0.044 | 96.7619
8 | 1.055 | 0.01113 | -0.0413 | 94.7889
8.5 | 1.092 | 0.01187 | -0.0383 | 91.9966
9 | 1.1293 | 0.01267 | -0.0355 | 89.1318
9.5 | 1.1665 | 0.01352 | -0.0328 | 86.2796
10 | 1.2011 | 0.01454 | -0.0299 | 82.6066
10.5 | 1.2346 | 0.01566 | -0.0269 | 78.8378
11 | 1.2691 | 0.01682 | -0.0243 | 75.4518
11.5 | 1.3024 | 0.0181 | -0.0216 | 71.9558
12 | 1.3338 | 0.01955 | -0.0189 | 68.2251
12.5 | 1.3647 | 0.02112 | -0.0163 | 64.6165
13 | 1.3928 | 0.02296 | -0.0136 | 60.662
13.5 | 1.4238 | 0.02471 | -0.0114 | 57.6204
14 | 1.4536 | 0.02662 | -0.0092 | 54.6056
14.5 | 1.4823 | 0.02868 | -0.0071 | 51.6841
15 | 1.5095 | 0.03094 | -0.0051 | 48.788
15.5 | 1.5337 | 0.03351 | -0.003 | 45.7684
16 | 1.5577 | 0.03618 | -0.0012 | 43.0542
16.5 | 1.5789 | 0.03919 | 0.0006 | 40.2883
17 | 1.6061 | 0.04191 | 0.0013 | 38.3226
17.5 | 1.6259 | 0.04529 | 0.0027 | 35.8998
18 | 1.6441 | 0.04895 | 0.0039 | 33.5873
18.5 | 1.6606 | 0.05288 | 0.0048 | 31.4032
19 | 1.6742 | 0.05724 | 0.0054 | 29.2488
19.5 | 1.6841 | 0.06213 | 0.0057 | 27.1061
20 | 1.6932 | 0.06731 | 0.0056 | 25.1553

## 119. Re 12M Mach 0.50 (1)
BIGFOIL.COM POLAR EXPORT
NACA65-318 a=0.8
NACA65-318 a=0.8 |  |  |  | Cl Max: | 1.284 | at alpha= | 8 | deg
JavaFoil+Calcfoil stall+Eppler ext transition |  |  |  | L/D Max: | 129.108 | at alpha= | 2 | deg
Re: | 12000000 |  |  | Cd Min: | 0.00487 | at alpha= | 2 | deg
Mach: | 0.5 |  |  | Cl=0 at alpha= | -2.4014 | deg
|  |  |  | @ Cl=0.1, Cd= | 0.0053365
|  |  |  | @ Cl=0.4, Cd= | 0.0051678
|  |  |  | @ Cl=0.6, Cd= | 0.0050973
alpha (deg) | Cl | Cd | Cm | Cl/Cd
-20 | -1.003 | 0.15221 | -0.014 | -6.587
-19.5 | -0.974 | 0.14711 | -0.015 | -6.622
-19 | -0.943 | 0.14427 | -0.015 | -6.534
-18.5 | -0.912 | 0.14167 | -0.015 | -6.437
-18 | -0.882 | 0.13958 | -0.015 | -6.323
-17.5 | -0.865 | 0.11934 | -0.018 | -7.25
-17 | -0.833 | 0.11653 | -0.018 | -7.152
-16.5 | -0.801 | 0.11438 | -0.017 | -7.002
-16 | -0.773 | 0.10755 | -0.018 | -7.189
-15.5 | -0.745 | 0.11068 | -0.019 | -6.733
-15 | -0.717 | 0.1045 | -0.019 | -6.861
-14.5 | -0.689 | 0.09736 | -0.02 | -7.076
-14 | -0.717 | 0.04977 | -0.029 | -14.401
-13.5 | -0.723 | 0.0284 | -0.033 | -25.455
-13 | -0.601 | 0.09189 | -0.02 | -6.54
-12.5 | -0.575 | 0.08085 | -0.022 | -7.117
-12 | -0.616 | 0.03061 | -0.035 | -20.126
-11.5 | -0.603 | 0.02099 | -0.038 | -28.713
-11 | -0.575 | 0.0182 | -0.04 | -31.576
-10.5 | -0.458 | 0.07163 | -0.02 | -6.397
-10 | -0.432 | 0.06278 | -0.024 | -6.888
-9.5 | -0.477 | 0.01574 | -0.043 | -30.338
-9 | -0.667 | 0.01428 | -0.045 | -46.679
-8.5 | -0.698 | 0.01246 | -0.046 | -55.992
-8 | -0.682 | 0.01144 | -0.048 | -59.622
-7.5 | -0.648 | 0.01057 | -0.049 | -61.271
-7 | -0.602 | 0.0099 | -0.05 | -60.769
-6.5 | -0.549 | 0.00931 | -0.052 | -58.908
-6 | -0.49 | 0.00881 | -0.053 | -55.597
-5.5 | -0.428 | 0.00837 | -0.054 | -51.1
-5 | -0.363 | 0.00803 | -0.056 | -45.183
-4.5 | -0.296 | 0.00735 | -0.057 | -40.263
-4 | -0.227 | 0.00749 | -0.059 | -30.323
-3.5 | -0.157 | 0.00736 | -0.06 | -21.3
-3 | -0.086 | 0.00631 | -0.061 | -13.585
-2.5 | -0.014 | 0.00588 | -0.062 | -2.445
-2 | 0.057 | 0.00545 | -0.063 | 10.522
-1.5 | 0.129 | 0.00526 | -0.065 | 24.535
-1 | 0.201 | 0.00498 | -0.066 | 40.298
-0.5 | 0.273 | 0.00503 | -0.067 | 54.145
0 | 0.344 | 0.00509 | -0.068 | 67.687
0.5 | 0.416 | 0.00519 | -0.069 | 80.15
1 | 0.488 | 0.00532 | -0.071 | 91.772
1.5 | 0.559 | 0.00543 | -0.072 | 102.971
2 | 0.628 | 0.00487 | -0.073 | 129.108
2.5 | 0.696 | 0.00642 | -0.073 | 108.529
3 | 0.766 | 0.00693 | -0.074 | 110.417
3.5 | 0.829 | 0.00765 | -0.075 | 108.337
4 | 0.894 | 0.0084 | -0.076 | 106.42
4.5 | 0.958 | 0.00925 | -0.077 | 103.532
5 | 1.018 | 0.01125 | -0.078 | 90.48
5.5 | 1.078 | 0.01196 | -0.079 | 90.137
6 | 1.134 | 0.01261 | -0.08 | 89.928
6.5 | 1.187 | 0.01329 | -0.081 | 89.311
7 | 1.233 | 0.01413 | -0.082 | 87.269
7.5 | 1.266 | 0.01499 | -0.083 | 84.472
8 | 1.284 | 0.01595 | -0.084 | 80.504
8.5 | 1.275 | 0.01711 | -0.085 | 74.496
9 | 1.207 | 0.01883 | -0.086 | 64.084
9.5 | 0.802 | 0.02136 | -0.086 | 37.549
10 | 0.835 | 0.02134 | -0.087 | 39.131
10.5 | 0.866 | 0.02347 | -0.088 | 36.873
11 | 0.892 | 0.02655 | -0.088 | 33.609
11.5 | 0.929 | 0.02507 | -0.09 | 37.051
12 | 0.957 | 0.02767 | -0.09 | 34.609
12.5 | 0.982 | 0.03155 | -0.09 | 31.13
13 | 0.989 | 0.0419 | -0.088 | 23.591

## 120. Re 12M Mach 0.50 (2)
BIGFOIL.COM POLAR EXPORT
NACA65-318 a=0.8
NACA65-318 a=0.8 |  |  |  | Cl Max: | 1.3336 | at alpha= | 12.5 | deg
XFOIL ncrit=9 |  |  |  | L/D Max: | 167.698 | at alpha= | 2.5 | deg
Re: | 12000000 |  |  | Cd Min: | 0.15153 | at alpha= | 17.5 | deg
Mach: | 0.5 |  |  | Cl=0 at alpha= | -2.488 | deg
|  |  |  | @ Cl=0.1, Cd= | 0.0047734
|  |  |  | @ Cl=0.4, Cd= | 0.0038307
|  |  |  | @ Cl=0.6, Cd= | 0.0040142
alpha (deg) | Cl | Cd | Cm | Cl/Cd
-15 | -0.6134 | 0.09836 | -0.0894 | -6.2363
-14.5 | -0.6353 | 0.08582 | -0.0978 | -7.4027
-14 | -0.6513 | 0.07417 | -0.1058 | -8.7812
-13.5 | -0.6782 | 0.06238 | -0.1139 | -10.8721
-13 | -0.7082 | 0.05193 | -0.1198 | -13.6376
-12.5 | -0.7398 | 0.04289 | -0.123 | -17.2488
-12 | -0.7625 | 0.03564 | -0.1234 | -21.3945
-11.5 | -0.7898 | 0.0291 | -0.1215 | -27.1409
-11 | -0.8099 | 0.0238 | -0.1174 | -34.0294
-10.5 | -0.8219 | 0.01954 | -0.1115 | -42.0624
-10 | -0.8223 | 0.01619 | -0.1048 | -50.7906
-9.5 | -0.8099 | 0.01364 | -0.0982 | -59.3768
-9 | -0.7831 | 0.01179 | -0.0923 | -66.4207
-8.5 | -0.7514 | 0.01044 | -0.0863 | -71.9732
-8 | -0.7251 | 0.00959 | -0.0782 | -75.61
-7 | -0.6111 | 0.00845 | -0.0716 | -72.3195
-6.5 | -0.5465 | 0.00805 | -0.0698 | -67.8882
-6 | -0.4795 | 0.00771 | -0.0688 | -62.192
-5.5 | -0.4118 | 0.00737 | -0.0681 | -55.8752
-5 | -0.3436 | 0.00709 | -0.0678 | -48.4626
-4.5 | -0.2744 | 0.00686 | -0.0678 | -40
-4 | -0.2051 | 0.0066 | -0.0681 | -31.0758
-3.5 | -0.1359 | 0.00638 | -0.0686 | -21.3009
-3 | -0.0684 | 0.00606 | -0.069 | -11.2871
-2.5 | -0.0016 | 0.00561 | -0.0694 | -0.2852
-2 | 0.065 | 0.00511 | -0.0701 | 12.7202
-1.5 | 0.1305 | 0.00448 | -0.0707 | 29.1295
-1 | 0.197 | 0.0039 | -0.0716 | 50.5128
-0.5 | 0.2691 | 0.0038 | -0.0731 | 70.8158
0 | 0.3416 | 0.00379 | -0.0746 | 90.1319
0.5 | 0.4134 | 0.00384 | -0.0759 | 107.6562
1 | 0.4857 | 0.00386 | -0.0774 | 125.829
1.5 | 0.5568 | 0.00396 | -0.0785 | 140.6061
2 | 0.6285 | 0.00405 | -0.0797 | 155.1852
2.5 | 0.6993 | 0.00417 | -0.0806 | 167.6978
3 | 0.7571 | 0.00476 | -0.0791 | 159.0546
3.5 | 0.7892 | 0.00602 | -0.0731 | 131.0963
4 | 0.8111 | 0.00698 | -0.065 | 116.2034
4.5 | 0.8248 | 0.00795 | -0.0554 | 103.7484
5 | 0.8434 | 0.00919 | -0.0476 | 91.7737
6 | 0.8913 | 0.01211 | -0.0349 | 73.6003
6.5 | 0.9288 | 0.01335 | -0.0308 | 69.573
7 | 0.9701 | 0.01459 | -0.0272 | 66.4907
7.5 | 1.0098 | 0.016 | -0.0235 | 63.1125
8 | 1.0495 | 0.01749 | -0.0199 | 60.0057
8.5 | 1.0887 | 0.01917 | -0.0164 | 56.7919
9 | 1.1287 | 0.0209 | -0.0129 | 54.0048
9.5 | 1.1674 | 0.02283 | -0.0094 | 51.1345
10 | 1.2026 | 0.02506 | -0.0057 | 47.9888
10.5 | 1.2392 | 0.02737 | -0.0021 | 45.2758
11 | 1.2731 | 0.02997 | 0.0015 | 42.4791
11.5 | 1.3024 | 0.03301 | 0.0053 | 39.4547
12 | 1.3248 | 0.03668 | 0.0091 | 36.1178
12.5 | 1.3336 | 0.04151 | 0.0129 | 32.1272
13 | 1.3295 | 0.04757 | 0.0162 | 27.9483
13.5 | 1.3151 | 0.05489 | 0.0184 | 23.9588
14 | 1.2884 | 0.06385 | 0.019 | 20.1785
14.5 | 1.2575 | 0.07419 | 0.0176 | 16.9497
15 | 1.2273 | 0.08549 | 0.0141 | 14.3561
15.5 | 1.1955 | 0.09804 | 0.0085 | 12.194
16 | 1.1662 | 0.11127 | 0.0012 | 10.4808
16.5 | 1.1426 | 0.12453 | -0.0069 | 9.1753
17 | 1.1192 | 0.1383 | -0.0159 | 8.0926
17.5 | 1.1022 | 0.15153 | -0.0249 | 7.2738

## 121. Re 14M Mach 0.00 (1)
BIGFOIL.COM POLAR EXPORT
NACA65-318 a=0.8
NACA65-318 a=0.8 |  |  |  | Cl Max: | 1.528 | at alpha= | 14 | deg
JavaFoil+Calcfoil stall+Eppler ext transition |  |  |  | L/D Max: | 114.465 | at alpha= | 3.5 | deg
Re: | 14000000 |  |  | Cd Min: | 0.00471 | at alpha= | -0.5 | deg
Mach: | 0 |  |  | Cl=0 at alpha= | -2.4032 | deg
|  |  |  | @ Cl=0.1, Cd= | 0.005139
|  |  |  | @ Cl=0.4, Cd= | 0.0048493
|  |  |  | @ Cl=0.6, Cd= | 0.0059352
alpha (deg) | Cl | Cd | Cm | Cl/Cd
-20 | -0.948 | 0.10195 | -0.015 | -9.299
-19.5 | -1.011 | 0.06456 | -0.017 | -15.663
-19 | -1.058 | 0.04538 | -0.019 | -23.312
-18.5 | -1.082 | 0.03999 | -0.02 | -27.058
-18 | -1.106 | 0.03452 | -0.021 | -32.031
-17.5 | -1.126 | 0.02907 | -0.022 | -38.733
-17 | -1.133 | 0.02611 | -0.023 | -43.408
-16.5 | -1.136 | 0.02396 | -0.024 | -47.438
-16 | -1.136 | 0.02206 | -0.025 | -51.493
-15.5 | -1.131 | 0.02075 | -0.026 | -54.515
-15 | -1.125 | 0.01915 | -0.027 | -58.732
-14.5 | -1.114 | 0.0178 | -0.028 | -62.575
-14 | -1.099 | 0.01653 | -0.029 | -66.511
-13.5 | -1.083 | 0.01505 | -0.03 | -71.995
-13 | -1.063 | 0.01393 | -0.031 | -76.331
-12.5 | -1.037 | 0.01318 | -0.032 | -78.712
-12 | -1.007 | 0.0123 | -0.033 | -81.891
-11.5 | -0.974 | 0.01149 | -0.034 | -84.772
-11 | -0.937 | 0.01091 | -0.036 | -85.906
-10.5 | -0.898 | 0.01035 | -0.037 | -86.775
-10 | -0.856 | 0.00981 | -0.038 | -87.24
-9.5 | -0.811 | 0.00938 | -0.039 | -86.479
-9 | -0.764 | 0.009 | -0.04 | -84.901
-8.5 | -0.715 | 0.00781 | -0.041 | -91.524
-8 | -0.665 | 0.00847 | -0.042 | -78.466
-7.5 | -0.61 | 0.00808 | -0.043 | -75.567
-7 | -0.554 | 0.00779 | -0.044 | -71.089
-6.5 | -0.497 | 0.00754 | -0.045 | -65.916
-6 | -0.438 | 0.00728 | -0.047 | -60.218
-5.5 | -0.379 | 0.00713 | -0.048 | -53.202
-5 | -0.319 | 0.00691 | -0.049 | -46.164
-4.5 | -0.259 | 0.00679 | -0.05 | -38.105
-4 | -0.198 | 0.00661 | -0.051 | -29.888
-3.5 | -0.136 | 0.00605 | -0.052 | -22.509
-3 | -0.074 | 0.00573 | -0.053 | -12.984
-2.5 | -0.012 | 0.00549 | -0.054 | -2.27
-2 | 0.05 | 0.00526 | -0.055 | 9.432
-1.5 | 0.112 | 0.00511 | -0.056 | 21.867
-1 | 0.174 | 0.00494 | -0.057 | 35.232
-0.5 | 0.236 | 0.00471 | -0.058 | 50.139
0 | 0.298 | 0.00478 | -0.059 | 62.382
0.5 | 0.36 | 0.00483 | -0.06 | 74.601
1 | 0.422 | 0.00486 | -0.061 | 87.006
1.5 | 0.484 | 0.00539 | -0.062 | 89.96
2 | 0.546 | 0.0057 | -0.063 | 95.921
2.5 | 0.608 | 0.00597 | -0.064 | 101.868
3 | 0.67 | 0.00639 | -0.065 | 104.891
3.5 | 0.727 | 0.00636 | -0.066 | 114.465
4 | 0.785 | 0.00711 | -0.067 | 110.422
4.5 | 0.843 | 0.00758 | -0.068 | 111.221
5 | 0.9 | 0.00804 | -0.069 | 111.855
5.5 | 0.954 | 0.00923 | -0.069 | 103.409
6 | 1.01 | 0.00965 | -0.07 | 104.652
6.5 | 1.064 | 0.01002 | -0.071 | 106.133
7 | 1.116 | 0.01042 | -0.072 | 107.086
7.5 | 1.166 | 0.01086 | -0.073 | 107.307
8 | 1.213 | 0.01128 | -0.074 | 107.592
8.5 | 1.259 | 0.01174 | -0.074 | 107.208
9 | 1.301 | 0.01224 | -0.075 | 106.331
9.5 | 1.341 | 0.01278 | -0.076 | 104.883
10 | 1.377 | 0.01336 | -0.077 | 103.078
10.5 | 1.411 | 0.01394 | -0.078 | 101.178
11 | 1.44 | 0.01465 | -0.078 | 98.306
11.5 | 1.467 | 0.01538 | -0.079 | 95.362
12 | 1.489 | 0.0161 | -0.08 | 92.471
12.5 | 1.508 | 0.01703 | -0.081 | 88.559
13 | 1.52 | 0.01789 | -0.081 | 84.964
13.5 | 1.526 | 0.01887 | -0.082 | 80.861
14 | 1.528 | 0.0198 | -0.083 | 77.163
14.5 | 1.525 | 0.02081 | -0.083 | 73.265
15 | 1.518 | 0.02194 | -0.084 | 69.172
15.5 | 1.506 | 0.02335 | -0.085 | 64.482
16 | 1.491 | 0.02442 | -0.085 | 61.055
16.5 | 1.471 | 0.02625 | -0.086 | 56.047
17 | 1.449 | 0.02795 | -0.086 | 51.827
17.5 | 1.423 | 0.02959 | -0.087 | 48.104
18 | 1.392 | 0.03177 | -0.087 | 43.795
18.5 | 1.353 | 0.0354 | -0.087 | 38.216
19 | 1.315 | 0.0382 | -0.087 | 34.427

## 122. Re 14M Mach 0.00 (2)
BIGFOIL.COM POLAR EXPORT
NACA65-318 a=0.8
NACA65-318 a=0.8 |  |  |  | Cl Max: | 1.7362 | at alpha= | 20 | deg
XFOIL ncrit=9 |  |  |  | L/D Max: | 135.648 | at alpha= | 2 | deg
Re: | 14000000 |  |  | Cd Min: | 0.04837 | at alpha= | 20 | deg
Mach: | 0 |  |  | Cl=0 at alpha= | -2.4593 | deg
|  |  |  | @ Cl=0.1, Cd= | 0.004572
|  |  |  | @ Cl=0.4, Cd= | 0.0036737
|  |  |  | @ Cl=0.6, Cd= | 0.0048023
alpha (deg) | Cl | Cd | Cm | Cl/Cd
-20 | -1.499 | 0.0302 | -0.0818 | -49.6358
-19.5 | -1.479 | 0.02791 | -0.081 | -52.9918
-19 | -1.4574 | 0.02583 | -0.08 | -56.4228
-18.5 | -1.4373 | 0.02377 | -0.0787 | -60.467
-18 | -1.4156 | 0.02192 | -0.0772 | -64.5803
-17.5 | -1.3914 | 0.02026 | -0.0757 | -68.6772
-17 | -1.3677 | 0.01867 | -0.0739 | -73.2566
-16.5 | -1.344 | 0.01716 | -0.0718 | -78.3217
-16 | -1.3161 | 0.01591 | -0.0698 | -82.7216
-15.5 | -1.2873 | 0.0148 | -0.0678 | -86.9797
-15 | -1.2573 | 0.01379 | -0.0656 | -91.1748
-14.5 | -1.2263 | 0.01292 | -0.0633 | -94.9149
-14 | -1.1969 | 0.01211 | -0.0604 | -98.8357
-13.5 | -1.1682 | 0.01147 | -0.057 | -101.8483
-13 | -1.1415 | 0.01103 | -0.0526 | -103.4905
-12.5 | -1.1002 | 0.01054 | -0.0508 | -104.3833
-12 | -1.0554 | 0.01008 | -0.0497 | -104.7024
-11.5 | -1.0083 | 0.00964 | -0.0489 | -104.5954
-11 | -0.9588 | 0.00926 | -0.0484 | -103.5421
-10.5 | -0.9075 | 0.00891 | -0.0483 | -101.8519
-10 | -0.8549 | 0.00862 | -0.0483 | -99.1763
-9.5 | -0.8013 | 0.00832 | -0.0485 | -96.3101
-9 | -0.7471 | 0.00806 | -0.0489 | -92.6923
-8.5 | -0.6925 | 0.00776 | -0.0492 | -89.2397
-8 | -0.6375 | 0.00749 | -0.0496 | -85.1135
-7.5 | -0.5813 | 0.00725 | -0.0502 | -80.1793
-7 | -0.5246 | 0.00706 | -0.0509 | -74.3059
-6.5 | -0.4677 | 0.00685 | -0.0516 | -68.2774
-6 | -0.4104 | 0.00663 | -0.0523 | -61.9005
-5.5 | -0.3527 | 0.00647 | -0.0532 | -54.5131
-5 | -0.2949 | 0.00627 | -0.054 | -47.0335
-4.5 | -0.2366 | 0.0061 | -0.0549 | -38.7869
-4 | -0.1784 | 0.00594 | -0.0558 | -30.0337
-3.5 | -0.1204 | 0.0057 | -0.0567 | -21.1228
-3 | -0.0624 | 0.00543 | -0.0576 | -11.4917
-2 | 0.053 | 0.00483 | -0.0594 | 10.9731
-1.5 | 0.1113 | 0.00451 | -0.0605 | 24.6785
-1 | 0.1676 | 0.00387 | -0.0613 | 43.3075
-0.5 | 0.2259 | 0.00361 | -0.0624 | 62.5762
0 | 0.2859 | 0.0036 | -0.0636 | 79.4167
0.5 | 0.3458 | 0.00361 | -0.0648 | 95.7895
1 | 0.4054 | 0.00368 | -0.0659 | 110.163
1.5 | 0.4647 | 0.00375 | -0.067 | 123.92
2 | 0.5236 | 0.00386 | -0.068 | 135.6477
2.5 | 0.5765 | 0.00438 | -0.068 | 131.621
3 | 0.6238 | 0.00523 | -0.0671 | 119.2734
3.5 | 0.6713 | 0.00595 | -0.0661 | 112.8235
4 | 0.7222 | 0.0064 | -0.0657 | 112.8438
4.5 | 0.7707 | 0.00692 | -0.0649 | 111.3728
5 | 0.8193 | 0.00738 | -0.0641 | 111.0163
5.5 | 0.8658 | 0.00785 | -0.0628 | 110.293
6 | 0.9107 | 0.00831 | -0.0613 | 109.5909
6.5 | 0.9568 | 0.00866 | -0.06 | 110.485
7 | 0.9954 | 0.00897 | -0.0571 | 110.9699
7.5 | 1.0282 | 0.00938 | -0.0532 | 109.6162
8 | 1.0647 | 0.00983 | -0.0503 | 108.3113
8.5 | 1.1009 | 0.01035 | -0.0475 | 106.3671
9 | 1.1374 | 0.01091 | -0.0448 | 104.253
9.5 | 1.1743 | 0.0115 | -0.0425 | 102.113
10 | 1.2095 | 0.01219 | -0.0399 | 99.2207
10.5 | 1.2429 | 0.01299 | -0.0373 | 95.6813
11 | 1.2766 | 0.01384 | -0.0348 | 92.2399
11.5 | 1.3104 | 0.01472 | -0.0325 | 89.0217
12 | 1.3423 | 0.01574 | -0.0301 | 85.2795
12.5 | 1.3748 | 0.01676 | -0.0279 | 82.0286
13 | 1.4026 | 0.01809 | -0.0253 | 77.5345
13.5 | 1.4322 | 0.01937 | -0.0231 | 73.9391
14 | 1.4618 | 0.02074 | -0.0212 | 70.4822
14.5 | 1.4899 | 0.02226 | -0.0192 | 66.9317
15 | 1.5176 | 0.02387 | -0.0173 | 63.5777
15.5 | 1.5432 | 0.02568 | -0.0155 | 60.0935
16 | 1.5687 | 0.02756 | -0.0138 | 56.9194
16.5 | 1.5921 | 0.02966 | -0.0122 | 53.6784
17 | 1.6145 | 0.03182 | -0.0105 | 50.7385
17.5 | 1.6395 | 0.03409 | -0.0099 | 48.0933
18 | 1.6606 | 0.03666 | -0.0087 | 45.2973
18.5 | 1.6824 | 0.03925 | -0.0078 | 42.8637
19 | 1.702 | 0.04204 | -0.0069 | 40.4853
19.5 | 1.7209 | 0.04498 | -0.0062 | 38.2592
20 | 1.7362 | 0.04837 | -0.0056 | 35.8941

## 123. Re 14M Mach 0.10 (1)
BIGFOIL.COM POLAR EXPORT
NACA65-318 a=0.8
NACA65-318 a=0.8 |  |  |  | Cl Max: | 1.516 | at alpha= | 13.5 | deg
JavaFoil+Calcfoil stall+Eppler ext transition |  |  |  | L/D Max: | 121.388 | at alpha= | 3.5 | deg
Re: | 14000000 |  |  | Cd Min: | 0.00472 | at alpha= | -0.5 | deg
Mach: | 0.1 |  |  | Cl=0 at alpha= | -2.3968 | deg
|  |  |  | @ Cl=0.1, Cd= | 0.0051245
|  |  |  | @ Cl=0.4, Cd= | 0.0048362
|  |  |  | @ Cl=0.6, Cd= | 0.005921
alpha (deg) | Cl | Cd | Cm | Cl/Cd
-20 | -0.878 | 0.12904 | -0.013 | -6.806
-19.5 | -0.929 | 0.09582 | -0.015 | -9.694
-19 | -0.982 | 0.06837 | -0.018 | -14.365
-18.5 | -1.039 | 0.0443 | -0.02 | -23.446
-18 | -1.068 | 0.03738 | -0.021 | -28.569
-17.5 | -1.092 | 0.0319 | -0.022 | -34.222
-17 | -1.105 | 0.02781 | -0.023 | -39.729
-16.5 | -1.113 | 0.02493 | -0.024 | -44.64
-16 | -1.116 | 0.02285 | -0.025 | -48.84
-15.5 | -1.114 | 0.02144 | -0.026 | -51.979
-15 | -1.11 | 0.01978 | -0.027 | -56.151
-14.5 | -1.103 | 0.01827 | -0.028 | -60.338
-14 | -1.091 | 0.0169 | -0.029 | -64.542
-13.5 | -1.076 | 0.01542 | -0.03 | -69.822
-13 | -1.058 | 0.01423 | -0.031 | -74.351
-12.5 | -1.034 | 0.01327 | -0.032 | -77.938
-12 | -1.005 | 0.01253 | -0.033 | -80.159
-11.5 | -0.973 | 0.01168 | -0.035 | -83.277
-11 | -0.937 | 0.01109 | -0.036 | -84.454
-10.5 | -0.898 | 0.01047 | -0.037 | -85.815
-10 | -0.857 | 0.0099 | -0.038 | -86.595
-9.5 | -0.813 | 0.00946 | -0.039 | -85.917
-9 | -0.766 | 0.00905 | -0.04 | -84.567
-8.5 | -0.717 | 0.0087 | -0.041 | -82.423
-8 | -0.667 | 0.00847 | -0.043 | -78.812
-7.5 | -0.613 | 0.00817 | -0.044 | -74.973
-7 | -0.556 | 0.00788 | -0.045 | -70.608
-6.5 | -0.499 | 0.00754 | -0.046 | -66.155
-6 | -0.44 | 0.00735 | -0.047 | -59.927
-5.5 | -0.381 | 0.00711 | -0.048 | -53.581
-5 | -0.321 | 0.00698 | -0.049 | -45.932
-4.5 | -0.26 | 0.0068 | -0.05 | -38.216
-4 | -0.199 | 0.00667 | -0.051 | -29.761
-3.5 | -0.137 | 0.00603 | -0.052 | -22.686
-3 | -0.075 | 0.00577 | -0.053 | -12.96
-2.5 | -0.013 | 0.0055 | -0.054 | -2.277
-2 | 0.05 | 0.00531 | -0.055 | 9.392
-1.5 | 0.112 | 0.00508 | -0.056 | 22.104
-1 | 0.175 | 0.00498 | -0.057 | 35.08
-0.5 | 0.237 | 0.00472 | -0.058 | 50.277
0 | 0.3 | 0.00479 | -0.059 | 62.566
0.5 | 0.362 | 0.0048 | -0.06 | 75.46
1 | 0.425 | 0.00486 | -0.061 | 87.442
1.5 | 0.487 | 0.00536 | -0.062 | 90.875
2 | 0.549 | 0.00567 | -0.063 | 96.867
2.5 | 0.612 | 0.00598 | -0.064 | 102.237
3 | 0.674 | 0.00645 | -0.065 | 104.491
3.5 | 0.73 | 0.00601 | -0.066 | 121.388
4 | 0.789 | 0.00717 | -0.067 | 109.984
4.5 | 0.847 | 0.00761 | -0.068 | 111.288
5 | 0.904 | 0.00809 | -0.069 | 111.637
5.5 | 0.959 | 0.00928 | -0.07 | 103.334
6 | 1.014 | 0.00973 | -0.071 | 104.247
6.5 | 1.068 | 0.01011 | -0.071 | 105.67
7 | 1.121 | 0.01053 | -0.072 | 106.455
7.5 | 1.17 | 0.01097 | -0.073 | 106.7
8 | 1.218 | 0.01137 | -0.074 | 107.132
8.5 | 1.263 | 0.01184 | -0.075 | 106.622
9 | 1.305 | 0.01236 | -0.076 | 105.587
9.5 | 1.344 | 0.01292 | -0.076 | 103.97
10 | 1.38 | 0.01351 | -0.077 | 102.118
10.5 | 1.412 | 0.01413 | -0.078 | 99.968
11 | 1.441 | 0.01486 | -0.079 | 96.97
11.5 | 1.465 | 0.01559 | -0.08 | 94.016
12 | 1.486 | 0.01635 | -0.08 | 90.885
12.5 | 1.503 | 0.01732 | -0.081 | 86.784
13 | 1.513 | 0.01819 | -0.082 | 83.178
13.5 | 1.516 | 0.01923 | -0.082 | 78.813
14 | 1.514 | 0.0202 | -0.083 | 74.958
14.5 | 1.508 | 0.02136 | -0.084 | 70.597
15 | 1.497 | 0.02249 | -0.084 | 66.571
15.5 | 1.481 | 0.02377 | -0.085 | 62.323
16 | 1.461 | 0.0254 | -0.086 | 57.504
16.5 | 1.437 | 0.02709 | -0.086 | 53.045
17 | 1.409 | 0.02888 | -0.087 | 48.786
17.5 | 1.378 | 0.0308 | -0.087 | 44.743
18 | 1.341 | 0.03336 | -0.087 | 40.185
18.5 | 1.297 | 0.03704 | -0.087 | 35.027

## 124. Re 14M Mach 0.10 (2)
BIGFOIL.COM POLAR EXPORT
NACA65-318 a=0.8
NACA65-318 a=0.8 |  |  |  | Cl Max: | 1.7314 | at alpha= | 20 | deg
XFOIL ncrit=9 |  |  |  | L/D Max: | 136.503 | at alpha= | 2 | deg
Re: | 14000000 |  |  | Cd Min: | 0.05095 | at alpha= | 20 | deg
Mach: | 0.1 |  |  | Cl=0 at alpha= | -2.4596 | deg
|  |  |  | @ Cl=0.1, Cd= | 0.0045755
|  |  |  | @ Cl=0.4, Cd= | 0.0036721
|  |  |  | @ Cl=0.6, Cd= | 0.0047143
alpha (deg) | Cl | Cd | Cm | Cl/Cd
-20 | -1.497 | 0.03197 | -0.085 | -46.8251
-19.5 | -1.478 | 0.02946 | -0.0843 | -50.1697
-19 | -1.4568 | 0.02719 | -0.0833 | -53.5785
-18.5 | -1.4344 | 0.02512 | -0.0822 | -57.1019
-18 | -1.4139 | 0.02308 | -0.0807 | -61.2608
-17.5 | -1.3905 | 0.02127 | -0.0791 | -65.3738
-17 | -1.3667 | 0.01959 | -0.0772 | -69.7652
-16.5 | -1.3436 | 0.01795 | -0.075 | -74.8524
-16 | -1.3165 | 0.01659 | -0.073 | -79.355
-15.5 | -1.288 | 0.01537 | -0.0708 | -83.7996
-15 | -1.258 | 0.01428 | -0.0686 | -88.0952
-14.5 | -1.2268 | 0.01333 | -0.0662 | -92.033
-14 | -1.1966 | 0.01244 | -0.0635 | -96.1897
-13.5 | -1.1661 | 0.01173 | -0.0604 | -99.4118
-13 | -1.1387 | 0.01116 | -0.0562 | -102.0341
-12.5 | -1.1042 | 0.01071 | -0.0529 | -103.0999
-12 | -1.0603 | 0.01023 | -0.0514 | -103.6461
-11.5 | -1.0136 | 0.00977 | -0.0504 | -103.7462
-11 | -0.9644 | 0.00936 | -0.0497 | -103.0342
-10.5 | -0.9132 | 0.009 | -0.0494 | -101.4667
-10 | -0.8604 | 0.00868 | -0.0493 | -99.1244
-9.5 | -0.8065 | 0.00838 | -0.0494 | -96.2411
-9 | -0.7517 | 0.00812 | -0.0496 | -92.5739
-8.5 | -0.6968 | 0.00781 | -0.0499 | -89.219
-8 | -0.6415 | 0.00754 | -0.0502 | -85.0796
-7.5 | -0.585 | 0.00729 | -0.0508 | -80.2469
-7 | -0.5279 | 0.00709 | -0.0514 | -74.457
-6.5 | -0.4705 | 0.00687 | -0.0521 | -68.4862
-6 | -0.4129 | 0.00665 | -0.0528 | -62.0902
-5.5 | -0.3549 | 0.00649 | -0.0536 | -54.6841
-5 | -0.2966 | 0.00629 | -0.0544 | -47.1542
-4.5 | -0.2379 | 0.00612 | -0.0553 | -38.8725
-4 | -0.1793 | 0.00596 | -0.0562 | -30.0839
-3.5 | -0.121 | 0.00572 | -0.0571 | -21.1538
-3 | -0.0627 | 0.00544 | -0.058 | -11.5257
-2.5 | -0.0047 | 0.00514 | -0.0589 | -0.9144
-2 | 0.0534 | 0.00483 | -0.0598 | 11.0559
-1.5 | 0.112 | 0.00451 | -0.0608 | 24.8337
-1 | 0.1686 | 0.00387 | -0.0617 | 43.5659
-0.5 | 0.2273 | 0.00361 | -0.0627 | 62.964
0 | 0.2877 | 0.0036 | -0.064 | 79.9167
0.5 | 0.348 | 0.00362 | -0.0652 | 96.1326
1 | 0.4079 | 0.00368 | -0.0663 | 110.8424
1.5 | 0.4676 | 0.00375 | -0.0674 | 124.6933
2 | 0.5269 | 0.00386 | -0.0684 | 136.5026
2.5 | 0.5805 | 0.00435 | -0.0685 | 133.4483
3 | 0.6276 | 0.00523 | -0.0674 | 120
3.5 | 0.675 | 0.00597 | -0.0664 | 113.0653
4 | 0.7259 | 0.00642 | -0.0659 | 113.0685
4.5 | 0.7743 | 0.00695 | -0.065 | 111.4101
5 | 0.8227 | 0.00742 | -0.064 | 110.876
5.5 | 0.869 | 0.0079 | -0.0626 | 110
6 | 0.9135 | 0.00836 | -0.0609 | 109.2703
6.5 | 0.9589 | 0.00872 | -0.0594 | 109.9656
7 | 0.9927 | 0.00904 | -0.0554 | 109.8119
7.5 | 1.027 | 0.00949 | -0.0518 | 108.2192
8 | 1.0647 | 0.00995 | -0.0491 | 107.005
8.5 | 1.1007 | 0.01051 | -0.0462 | 104.7288
9 | 1.1375 | 0.0111 | -0.0435 | 102.4775
9.5 | 1.1745 | 0.01172 | -0.0411 | 100.2133
10 | 1.2097 | 0.01245 | -0.0385 | 97.1647
10.5 | 1.2438 | 0.01328 | -0.0359 | 93.6596
11 | 1.2782 | 0.01414 | -0.0334 | 90.396
11.5 | 1.3116 | 0.01508 | -0.031 | 86.9761
12 | 1.3426 | 0.01618 | -0.0284 | 82.979
12.5 | 1.3743 | 0.01732 | -0.0261 | 79.3476
13 | 1.402 | 0.01871 | -0.0235 | 74.9332
13.5 | 1.4324 | 0.02004 | -0.0213 | 71.477
14 | 1.4626 | 0.02145 | -0.0194 | 68.1865
14.5 | 1.4916 | 0.023 | -0.0174 | 64.8522
15 | 1.5198 | 0.02466 | -0.0156 | 61.6302
15.5 | 1.5445 | 0.02662 | -0.0136 | 58.0203
16 | 1.5691 | 0.02866 | -0.0118 | 54.7488
16.5 | 1.5915 | 0.03095 | -0.0101 | 51.4216
17 | 1.6133 | 0.03326 | -0.0084 | 48.5057
17.5 | 1.6403 | 0.03551 | -0.0079 | 46.1926
18 | 1.6626 | 0.03808 | -0.0068 | 43.6607
18.5 | 1.6842 | 0.04077 | -0.0058 | 41.3098
19 | 1.7021 | 0.04387 | -0.0049 | 38.7987
19.5 | 1.7181 | 0.04725 | -0.0041 | 36.3619
20 | 1.7314 | 0.05095 | -0.0035 | 33.9823

## 125. Re 14M Mach 0.25 (1)
BIGFOIL.COM POLAR EXPORT
NACA65-318 a=0.8
NACA65-318 a=0.8 |  |  |  | Cl Max: | 1.455 | at alpha= | 12.5 | deg
JavaFoil+Calcfoil stall+Eppler ext transition |  |  |  | L/D Max: | 112.476 | at alpha= | 3 | deg
Re: | 14000000 |  |  | Cd Min: | 0.00479 | at alpha= | -0.5 | deg
Mach: | 0.25 |  |  | Cl=0 at alpha= | -2.3984 | deg
|  |  |  | @ Cl=0.1, Cd= | 0.0052052
|  |  |  | @ Cl=0.4, Cd= | 0.004905
|  |  |  | @ Cl=0.6, Cd= | 0.0060113
alpha (deg) | Cl | Cd | Cm | Cl/Cd
-18.5 | -0.631 | 0.15818 | -0.011 | -3.989
-18 | -0.684 | 0.15159 | -0.012 | -4.511
-17.5 | -0.737 | 0.12157 | -0.015 | -6.066
-17 | -0.775 | 0.11096 | -0.016 | -6.986
-16.5 | -0.82 | 0.09101 | -0.019 | -9.01
-16 | -0.917 | 0.04126 | -0.024 | -22.233
-15.5 | -0.964 | 0.02843 | -0.026 | -33.922
-15 | -0.988 | 0.02487 | -0.027 | -39.726
-14.5 | -1.005 | 0.02187 | -0.028 | -45.937
-14 | -1.014 | 0.01982 | -0.03 | -51.125
-13.5 | -1.017 | 0.01779 | -0.031 | -57.138
-13 | -1.012 | 0.01632 | -0.032 | -62.004
-12.5 | -1 | 0.01521 | -0.033 | -65.748
-12 | -0.981 | 0.01404 | -0.034 | -69.911
-11.5 | -0.958 | 0.01295 | -0.035 | -73.962
-11 | -0.929 | 0.0121 | -0.036 | -76.797
-10.5 | -0.896 | 0.01128 | -0.038 | -79.455
-10 | -0.859 | 0.01068 | -0.039 | -80.396
-9.5 | -0.818 | 0.01003 | -0.04 | -81.57
-9 | -0.774 | 0.00961 | -0.041 | -80.493
-8.5 | -0.726 | 0.00911 | -0.042 | -79.73
-8 | -0.676 | 0.00874 | -0.043 | -77.374
-7.5 | -0.623 | 0.00794 | -0.045 | -78.535
-7 | -0.569 | 0.00818 | -0.046 | -69.624
-6.5 | -0.511 | 0.00779 | -0.047 | -65.603
-6 | -0.451 | 0.00752 | -0.048 | -59.993
-5.5 | -0.391 | 0.00725 | -0.049 | -53.879
-5 | -0.329 | 0.00712 | -0.05 | -46.253
-4.5 | -0.267 | 0.0069 | -0.051 | -38.693
-4 | -0.204 | 0.00679 | -0.052 | -30.015
-3.5 | -0.14 | 0.0066 | -0.053 | -21.269
-3 | -0.077 | 0.00583 | -0.055 | -13.171
-2.5 | -0.013 | 0.00558 | -0.056 | -2.306
-2 | 0.051 | 0.00532 | -0.057 | 9.639
-1.5 | 0.115 | 0.00517 | -0.058 | 22.317
-1 | 0.18 | 0.00503 | -0.059 | 35.731
-0.5 | 0.244 | 0.00479 | -0.06 | 50.925
0 | 0.308 | 0.00481 | -0.061 | 64.064
0.5 | 0.372 | 0.00487 | -0.062 | 76.358
1 | 0.436 | 0.00495 | -0.063 | 88.107
1.5 | 0.5 | 0.00545 | -0.064 | 91.864
2 | 0.564 | 0.00582 | -0.065 | 96.902
2.5 | 0.628 | 0.00616 | -0.066 | 102.017
3 | 0.69 | 0.00614 | -0.067 | 112.476
3.5 | 0.748 | 0.00689 | -0.068 | 108.653
4 | 0.808 | 0.00738 | -0.069 | 109.483
4.5 | 0.867 | 0.00789 | -0.07 | 109.995
5 | 0.925 | 0.00864 | -0.071 | 107.147
5.5 | 0.982 | 0.00966 | -0.071 | 101.661
6 | 1.038 | 0.01013 | -0.072 | 102.41
6.5 | 1.092 | 0.01056 | -0.073 | 103.432
7 | 1.145 | 0.01103 | -0.074 | 103.828
7.5 | 1.194 | 0.0115 | -0.075 | 103.792
8 | 1.24 | 0.012 | -0.076 | 103.387
8.5 | 1.283 | 0.01255 | -0.077 | 102.261
9 | 1.322 | 0.01316 | -0.078 | 100.458
9.5 | 1.357 | 0.01381 | -0.078 | 98.242
10 | 1.387 | 0.01444 | -0.079 | 96.05
10.5 | 1.412 | 0.01525 | -0.08 | 92.584
11 | 1.432 | 0.01606 | -0.081 | 89.177
11.5 | 1.446 | 0.01699 | -0.082 | 85.085
12 | 1.453 | 0.01798 | -0.082 | 80.811
12.5 | 1.455 | 0.01896 | -0.083 | 76.696
13 | 1.445 | 0.02018 | -0.084 | 71.635
13.5 | 1.425 | 0.02148 | -0.084 | 66.335
14 | 1.396 | 0.02305 | -0.085 | 60.555
14.5 | 1.36 | 0.02412 | -0.086 | 56.411
15 | 1.314 | 0.02645 | -0.086 | 49.68
15.5 | 1.261 | 0.02843 | -0.087 | 44.36
16 | 1.201 | 0.03103 | -0.087 | 38.694
16.5 | 1.131 | 0.03517 | -0.087 | 32.155
17 | 1.053 | 0.04131 | -0.086 | 25.479
17.5 | 0.945 | 0.06281 | -0.082 | 15.047

## 126. Re 14M Mach 0.25 (2)
BIGFOIL.COM POLAR EXPORT
NACA65-318 a=0.8
NACA65-318 a=0.8 |  |  |  | Cl Max: | 1.7154 | at alpha= | 20 | deg
XFOIL ncrit=9 |  |  |  | L/D Max: | 141.399 | at alpha= | 2 | deg
Re: | 14000000 |  |  | Cd Min: | 0.0649 | at alpha= | 20 | deg
Mach: | 0.25 |  |  | Cl=0 at alpha= | -2.4651 | deg
|  |  |  | @ Cl=0.1, Cd= | 0.0046058
|  |  |  | @ Cl=0.4, Cd= | 0.0036751
|  |  |  | @ Cl=0.6, Cd= | 0.0042437
alpha (deg) | Cl | Cd | Cm | Cl/Cd
-20 | -1.459 | 0.04525 | -0.1007 | -32.2431
-19.5 | -1.453 | 0.04059 | -0.1007 | -35.797
-19 | -1.4367 | 0.03696 | -0.1003 | -38.8718
-18.5 | -1.4194 | 0.03363 | -0.0994 | -42.2064
-18 | -1.4024 | 0.03046 | -0.0982 | -46.0407
-17.5 | -1.38 | 0.02782 | -0.0967 | -49.6046
-17 | -1.357 | 0.02543 | -0.0948 | -53.3622
-16.5 | -1.3383 | 0.02296 | -0.0924 | -58.2883
-16 | -1.314 | 0.02095 | -0.0899 | -62.7208
-15.5 | -1.2891 | 0.0191 | -0.0872 | -67.4921
-15 | -1.2594 | 0.01755 | -0.0846 | -71.7607
-14.5 | -1.2296 | 0.0161 | -0.0818 | -76.3727
-14 | -1.1977 | 0.01481 | -0.0789 | -80.871
-13.5 | -1.1651 | 0.01365 | -0.076 | -85.3553
-13 | -1.1298 | 0.0127 | -0.0731 | -88.9606
-12.5 | -1.0972 | 0.01179 | -0.0696 | -93.0619
-12 | -1.0675 | 0.01104 | -0.0651 | -96.6938
-11.5 | -1.0365 | 0.01055 | -0.0602 | -98.2464
-11 | -0.9912 | 0.00999 | -0.0578 | -99.2192
-10.5 | -0.9415 | 0.00951 | -0.0563 | -99.0011
-10 | -0.8886 | 0.00909 | -0.0552 | -97.7558
-9.5 | -0.834 | 0.00873 | -0.0545 | -95.5326
-9 | -0.7776 | 0.0084 | -0.0541 | -92.5714
-8.5 | -0.7204 | 0.00811 | -0.054 | -88.8286
-8 | -0.6632 | 0.00778 | -0.0539 | -85.2442
-7.5 | -0.6051 | 0.00749 | -0.054 | -80.7877
-7 | -0.546 | 0.00725 | -0.0543 | -75.3103
-6.5 | -0.4862 | 0.00702 | -0.0548 | -69.2593
-6 | -0.4266 | 0.0068 | -0.0553 | -62.7353
-5.5 | -0.3666 | 0.00659 | -0.0559 | -55.6297
-5 | -0.3059 | 0.0064 | -0.0566 | -47.7969
-4.5 | -0.2454 | 0.00622 | -0.0574 | -39.4534
-4 | -0.1847 | 0.00605 | -0.0582 | -30.5289
-3.5 | -0.1241 | 0.00581 | -0.0591 | -21.3597
-3 | -0.0642 | 0.00551 | -0.0599 | -11.6515
-2.5 | -0.0042 | 0.00523 | -0.0608 | -0.80306
-1.5 | 0.116 | 0.00451 | -0.0627 | 25.7206
-1 | 0.1742 | 0.00386 | -0.0636 | 45.1295
-0.5 | 0.2352 | 0.00362 | -0.0647 | 64.9724
0 | 0.2977 | 0.00361 | -0.066 | 82.4654
0.5 | 0.3601 | 0.00363 | -0.0672 | 99.2011
1 | 0.4221 | 0.0037 | -0.0684 | 114.0811
1.5 | 0.4841 | 0.00376 | -0.0695 | 128.75
2 | 0.5458 | 0.00386 | -0.0706 | 141.399
2.5 | 0.6023 | 0.00426 | -0.0708 | 141.385
3 | 0.6492 | 0.00519 | -0.0693 | 125.0867
3.5 | 0.696 | 0.006 | -0.0678 | 116
4 | 0.7458 | 0.00655 | -0.0667 | 113.8626
4.5 | 0.7929 | 0.00712 | -0.065 | 111.3624
5 | 0.8393 | 0.00765 | -0.0632 | 109.7124
5.5 | 0.8829 | 0.00816 | -0.0608 | 108.1985
6 | 0.9143 | 0.00861 | -0.0559 | 106.1905
6.5 | 0.9487 | 0.0091 | -0.0518 | 104.2527
7 | 0.9871 | 0.00961 | -0.0486 | 102.7159
7.5 | 1.0249 | 0.01019 | -0.0454 | 100.579
8 | 1.0643 | 0.01078 | -0.0426 | 98.7291
8.5 | 1.1011 | 0.01152 | -0.0396 | 95.5816
9 | 1.1394 | 0.01225 | -0.0369 | 93.0122
9.5 | 1.1763 | 0.01309 | -0.034 | 89.8625
10 | 1.2105 | 0.01409 | -0.031 | 85.912
10.5 | 1.2459 | 0.01512 | -0.0282 | 82.4008
11 | 1.281 | 0.01621 | -0.0256 | 79.0253
11.5 | 1.3145 | 0.01745 | -0.0228 | 75.3295
12 | 1.3449 | 0.01891 | -0.0199 | 71.1211
12.5 | 1.3762 | 0.02043 | -0.0173 | 67.3617
13 | 1.4074 | 0.02205 | -0.0148 | 63.8277
13.5 | 1.4389 | 0.02373 | -0.0125 | 60.6363
14 | 1.4687 | 0.02561 | -0.0102 | 57.3487
14.5 | 1.4973 | 0.02764 | -0.008 | 54.1715
15 | 1.5227 | 0.02997 | -0.0058 | 50.8075
15.5 | 1.546 | 0.03257 | -0.0036 | 47.467
16 | 1.5699 | 0.03523 | -0.0017 | 44.5615
16.5 | 1.5948 | 0.03794 | -0.0001 | 42.0348
17 | 1.6189 | 0.04077 | 0.0015 | 39.7081
17.5 | 1.6434 | 0.04375 | 0.0023 | 37.5634
18 | 1.6631 | 0.0472 | 0.0036 | 35.2352
18.5 | 1.6772 | 0.05126 | 0.0047 | 32.7195
19 | 1.692 | 0.05544 | 0.0055 | 30.5195
19.5 | 1.7026 | 0.06021 | 0.0059 | 28.2777
20 | 1.7154 | 0.0649 | 0.006 | 26.4314

## 127. Re 14M Mach 0.50 (1)
BIGFOIL.COM POLAR EXPORT
NACA65-318 a=0.8
NACA65-318 a=0.8 |  |  |  | Cl Max: | 1.285 | at alpha= | 8 | deg
JavaFoil+Calcfoil stall+Eppler ext transition |  |  |  | L/D Max: | 106.43 | at alpha= | 3 | deg
Re: | 14000000 |  |  | Cd Min: | 0.00502 | at alpha= | -0.5 | deg
Mach: | 0.5 |  |  | Cl=0 at alpha= | -2.4014 | deg
|  |  |  | @ Cl=0.1, Cd= | 0.0055247
|  |  |  | @ Cl=0.4, Cd= | 0.00517
|  |  |  | @ Cl=0.6, Cd= | 0.0059328
alpha (deg) | Cl | Cd | Cm | Cl/Cd
-20 | -0.998 | 0.16731 | -0.014 | -5.967
-19.5 | -0.969 | 0.16189 | -0.014 | -5.983
-19 | -0.94 | 0.15377 | -0.014 | -6.11
-18.5 | -0.91 | 0.15429 | -0.015 | -5.899
-18 | -0.881 | 0.14862 | -0.015 | -5.93
-17.5 | -0.861 | 0.12751 | -0.017 | -6.75
-17 | -0.83 | 0.12497 | -0.017 | -6.642
-16.5 | -0.8 | 0.11938 | -0.017 | -6.705
-16 | -0.778 | 0.1025 | -0.019 | -7.592
-15.5 | -0.746 | 0.10858 | -0.019 | -6.871
-15 | -0.718 | 0.10155 | -0.02 | -7.074
-14.5 | -0.691 | 0.09432 | -0.021 | -7.331
-14 | -0.743 | 0.0353 | -0.031 | -21.035
-13.5 | -0.726 | 0.02655 | -0.033 | -27.359
-13 | -0.601 | 0.09055 | -0.02 | -6.642
-12.5 | -0.577 | 0.079 | -0.023 | -7.308
-12 | -0.625 | 0.02617 | -0.036 | -23.878
-11.5 | -0.604 | 0.02009 | -0.038 | -30.088
-11 | -0.576 | 0.01758 | -0.04 | -32.748
-10.5 | -0.458 | 0.07141 | -0.021 | -6.418
-10 | -0.433 | 0.06221 | -0.024 | -6.957
-9.5 | -0.478 | 0.01528 | -0.043 | -31.273
-9 | -0.668 | 0.01376 | -0.045 | -48.576
-8.5 | -0.699 | 0.01207 | -0.046 | -57.881
-8 | -0.683 | 0.01108 | -0.048 | -61.669
-7.5 | -0.649 | 0.01026 | -0.049 | -63.222
-7 | -0.603 | 0.00962 | -0.05 | -62.644
-6.5 | -0.549 | 0.00906 | -0.052 | -60.642
-6 | -0.491 | 0.00857 | -0.053 | -57.282
-5.5 | -0.428 | 0.00819 | -0.054 | -52.302
-5 | -0.363 | 0.00714 | -0.056 | -50.882
-4.5 | -0.297 | 0.00764 | -0.057 | -38.832
-4 | -0.227 | 0.00737 | -0.059 | -30.826
-3.5 | -0.157 | 0.00721 | -0.06 | -21.731
-3 | -0.086 | 0.00628 | -0.061 | -13.642
-2.5 | -0.014 | 0.00593 | -0.062 | -2.423
-2 | 0.057 | 0.00568 | -0.063 | 10.1
-1.5 | 0.129 | 0.00542 | -0.065 | 23.831
-1 | 0.201 | 0.00528 | -0.066 | 38.054
-0.5 | 0.273 | 0.00502 | -0.067 | 54.341
0 | 0.344 | 0.0051 | -0.068 | 67.531
0.5 | 0.416 | 0.00519 | -0.069 | 80.136
1 | 0.488 | 0.00526 | -0.071 | 92.75
1.5 | 0.559 | 0.00548 | -0.072 | 102.152
2 | 0.626 | 0.00622 | -0.072 | 100.782
2.5 | 0.696 | 0.0066 | -0.073 | 105.481
3 | 0.765 | 0.00719 | -0.074 | 106.43
3.5 | 0.829 | 0.00784 | -0.075 | 105.687
4 | 0.894 | 0.00855 | -0.076 | 104.577
4.5 | 0.958 | 0.00927 | -0.077 | 103.349
5 | 1.019 | 0.01098 | -0.078 | 92.824
5.5 | 1.079 | 0.01164 | -0.079 | 92.663
6 | 1.135 | 0.01229 | -0.08 | 92.338
6.5 | 1.188 | 0.01296 | -0.081 | 91.656
7 | 1.234 | 0.01374 | -0.082 | 89.797
7.5 | 1.268 | 0.01459 | -0.083 | 86.875
8 | 1.285 | 0.01551 | -0.084 | 82.866
8.5 | 1.276 | 0.01663 | -0.085 | 76.716
9 | 1.207 | 0.01831 | -0.086 | 65.936
9.5 | 0.803 | 0.02076 | -0.086 | 38.665
10 | 0.836 | 0.02076 | -0.087 | 40.272
10.5 | 0.866 | 0.02286 | -0.088 | 37.897
11 | 0.894 | 0.02576 | -0.089 | 34.699
11.5 | 0.93 | 0.02426 | -0.09 | 38.339
12 | 0.959 | 0.02677 | -0.091 | 35.821
12.5 | 0.984 | 0.0304 | -0.091 | 32.382
13 | 0.997 | 0.03839 | -0.089 | 25.972

## 128. Re 14M Mach 0.50 (2)
BIGFOIL.COM POLAR EXPORT
NACA65-318 a=0.8
NACA65-318 a=0.8 |  |  |  | Cl Max: | 1.3525 | at alpha= | 12.5 | deg
XFOIL ncrit=9 |  |  |  | L/D Max: | 168.889 | at alpha= | 2.5 | deg
Re: | 14000000 |  |  | Cd Min: | 0.15031 | at alpha= | 17.5 | deg
Mach: | 0.5 |  |  | Cl=0 at alpha= | -2.4933 | deg
|  |  |  | @ Cl=0.1, Cd= | 0.004857
|  |  |  | @ Cl=0.4, Cd= | 0.003728
|  |  |  | @ Cl=0.6, Cd= | 0.0039105
alpha (deg) | Cl | Cd | Cm | Cl/Cd
-15 | -0.6253 | 0.09664 | -0.0909 | -6.4704
-14.5 | -0.6442 | 0.08443 | -0.0991 | -7.63
-14 | -0.6607 | 0.07288 | -0.1071 | -9.0656
-13.5 | -0.6883 | 0.06115 | -0.115 | -11.2559
-13 | -0.716 | 0.05112 | -0.1205 | -14.0063
-12.5 | -0.7502 | 0.04197 | -0.1236 | -17.8747
-12 | -0.7806 | 0.0344 | -0.1238 | -22.6919
-11.5 | -0.8073 | 0.02801 | -0.1215 | -28.8218
-11 | -0.8275 | 0.02289 | -0.117 | -36.1512
-10.5 | -0.8393 | 0.0187 | -0.1108 | -44.8824
-10 | -0.8399 | 0.01545 | -0.1039 | -54.3625
-9.5 | -0.827 | 0.01295 | -0.0971 | -63.861
-9 | -0.7999 | 0.0112 | -0.0909 | -71.4196
-8.5 | -0.7708 | 0.00994 | -0.084 | -77.5453
-8 | -0.7366 | 0.00926 | -0.0768 | -79.5464
-7.5 | -0.6782 | 0.00871 | -0.0734 | -77.8645
-7 | -0.6164 | 0.00822 | -0.0709 | -74.9878
-6.5 | -0.5508 | 0.00783 | -0.0693 | -70.3448
-6 | -0.483 | 0.00748 | -0.0683 | -64.5722
-5.5 | -0.4144 | 0.0072 | -0.0677 | -57.5556
-5 | -0.3458 | 0.00692 | -0.0675 | -49.9711
-4.5 | -0.2759 | 0.00667 | -0.0676 | -41.3643
-4 | -0.2065 | 0.00644 | -0.0679 | -32.0652
-3.5 | -0.137 | 0.00624 | -0.0684 | -21.9551
-3 | -0.0682 | 0.00595 | -0.069 | -11.4622
-2.5 | -0.0009 | 0.00554 | -0.0696 | -0.16245
-2 | 0.0662 | 0.00511 | -0.0702 | 12.955
-1.5 | 0.133 | 0.00461 | -0.071 | 28.8503
-1 | 0.1989 | 0.00388 | -0.0718 | 51.2629
-0.5 | 0.2703 | 0.00372 | -0.0733 | 72.6613
0 | 0.3424 | 0.00372 | -0.0747 | 92.043
0.5 | 0.4145 | 0.00373 | -0.0762 | 111.126
1 | 0.4864 | 0.00379 | -0.0775 | 128.3377
1.5 | 0.5582 | 0.00384 | -0.0788 | 145.3646
2 | 0.6294 | 0.00396 | -0.0799 | 158.9394
2.5 | 0.6992 | 0.00414 | -0.0806 | 168.8889
3 | 0.7478 | 0.00505 | -0.0776 | 148.0792
3.5 | 0.7816 | 0.00618 | -0.0719 | 126.4725
4 | 0.8065 | 0.00698 | -0.0641 | 115.5444
4.5 | 0.8202 | 0.008 | -0.0547 | 102.525
5 | 0.8427 | 0.00915 | -0.0475 | 92.0984
5.5 | 0.8719 | 0.01034 | -0.0416 | 84.323
6 | 0.8982 | 0.0118 | -0.0357 | 76.1186
6.5 | 0.9374 | 0.01298 | -0.0317 | 72.2188
7 | 0.9794 | 0.01415 | -0.0281 | 69.2155
7.5 | 1.0212 | 0.01545 | -0.0246 | 66.0971
8 | 1.061 | 0.01692 | -0.0209 | 62.7069
8.5 | 1.1021 | 0.01846 | -0.0174 | 59.7021
9 | 1.141 | 0.02024 | -0.0138 | 56.3735
9.5 | 1.1794 | 0.02215 | -0.0101 | 53.246
10 | 1.217 | 0.02424 | -0.0065 | 50.2063
10.5 | 1.2541 | 0.02649 | -0.0029 | 47.3424
11 | 1.2887 | 0.02904 | 0.0009 | 44.3767
11.5 | 1.3188 | 0.03198 | 0.0047 | 41.2383
12 | 1.3421 | 0.03556 | 0.0088 | 37.7418
12.5 | 1.3525 | 0.04019 | 0.0128 | 33.6526
13 | 1.3459 | 0.04633 | 0.0163 | 29.0503
13.5 | 1.3268 | 0.0539 | 0.0187 | 24.616
14 | 1.2996 | 0.06279 | 0.0195 | 20.6976
14.5 | 1.269 | 0.07301 | 0.0182 | 17.3812
15 | 1.2384 | 0.08425 | 0.0149 | 14.6991
15.5 | 1.207 | 0.09665 | 0.0095 | 12.4884
16.5 | 1.1537 | 0.12296 | -0.0055 | 9.3827
17 | 1.1284 | 0.13697 | -0.0148 | 8.2383
17.5 | 1.1099 | 0.15031 | -0.0238 | 7.3841

## 129. Re 16M Mach 0.00 (1)
BIGFOIL.COM POLAR EXPORT
NACA65-318 a=0.8
NACA65-318 a=0.8 |  |  |  | Cl Max: | 1.529 | at alpha= | 14 | deg
JavaFoil+Calcfoil stall+Eppler ext transition |  |  |  | L/D Max: | 111.425 | at alpha= | 4.5 | deg
Re: | 16000000 |  |  | Cd Min: | 0.00476 | at alpha= | 0 | deg
Mach: | 0 |  |  | Cl=0 at alpha= | -2.4032 | deg
|  |  |  | @ Cl=0.1, Cd= | 0.0052226
|  |  |  | @ Cl=0.4, Cd= | 0.0051061
|  |  |  | @ Cl=0.6, Cd= | 0.0061123
alpha (deg) | Cl | Cd | Cm | Cl/Cd
-20 | -0.944 | 0.10527 | -0.014 | -8.971
-19.5 | -1.015 | 0.06167 | -0.017 | -16.462
-19 | -1.051 | 0.04878 | -0.018 | -21.551
-18.5 | -1.086 | 0.03806 | -0.02 | -28.525
-18 | -1.107 | 0.03393 | -0.021 | -32.61
-17.5 | -1.126 | 0.02891 | -0.022 | -38.946
-17 | -1.135 | 0.02555 | -0.023 | -44.4
-16.5 | -1.138 | 0.02313 | -0.024 | -49.224
-16 | -1.138 | 0.02134 | -0.025 | -53.319
-15.5 | -1.133 | 0.02006 | -0.026 | -56.485
-15 | -1.126 | 0.01854 | -0.027 | -60.765
-14.5 | -1.115 | 0.01725 | -0.028 | -64.641
-14 | -1.102 | 0.01593 | -0.029 | -69.139
-13.5 | -1.086 | 0.0145 | -0.03 | -74.853
-13 | -1.065 | 0.01344 | -0.031 | -79.274
-12.5 | -1.039 | 0.01275 | -0.032 | -81.495
-12 | -1.009 | 0.01195 | -0.033 | -84.441
-11.5 | -0.976 | 0.01116 | -0.034 | -87.431
-11 | -0.939 | 0.01062 | -0.036 | -88.381
-10.5 | -0.899 | 0.01006 | -0.037 | -89.414
-10 | -0.857 | 0.00957 | -0.038 | -89.512
-9.5 | -0.812 | 0.00917 | -0.039 | -88.59
-9 | -0.765 | 0.0088 | -0.04 | -86.952
-8.5 | -0.716 | 0.00796 | -0.041 | -89.975
-8 | -0.665 | 0.00821 | -0.042 | -80.951
-7.5 | -0.61 | 0.00794 | -0.043 | -76.874
-7 | -0.554 | 0.00766 | -0.044 | -72.317
-6.5 | -0.497 | 0.00734 | -0.045 | -67.637
-6 | -0.438 | 0.00714 | -0.047 | -61.368
-5.5 | -0.379 | 0.007 | -0.048 | -54.168
-5 | -0.319 | 0.00679 | -0.049 | -47.033
-4.5 | -0.259 | 0.0067 | -0.05 | -38.623
-4 | -0.198 | 0.00649 | -0.051 | -30.428
-3.5 | -0.136 | 0.0064 | -0.052 | -21.256
-3 | -0.074 | 0.00576 | -0.053 | -12.906
-2.5 | -0.012 | 0.00556 | -0.054 | -2.241
-2 | 0.05 | 0.0054 | -0.055 | 9.193
-1.5 | 0.112 | 0.00518 | -0.056 | 21.563
-1 | 0.174 | 0.00508 | -0.057 | 34.272
-0.5 | 0.236 | 0.00499 | -0.058 | 47.355
0 | 0.298 | 0.00476 | -0.059 | 62.649
0.5 | 0.36 | 0.00479 | -0.06 | 75.16
1 | 0.422 | 0.00528 | -0.061 | 80.012
1.5 | 0.484 | 0.00551 | -0.062 | 87.938
2 | 0.546 | 0.00579 | -0.063 | 94.383
2.5 | 0.608 | 0.00616 | -0.064 | 98.832
3 | 0.67 | 0.00658 | -0.065 | 101.839
3.5 | 0.729 | 0.007 | -0.066 | 104.065
4 | 0.785 | 0.00715 | -0.067 | 109.829
4.5 | 0.843 | 0.00757 | -0.068 | 111.425
5 | 0.9 | 0.00818 | -0.069 | 110.025
5.5 | 0.955 | 0.00905 | -0.069 | 105.569
6 | 1.01 | 0.00945 | -0.07 | 106.909
6.5 | 1.064 | 0.0098 | -0.071 | 108.617
7 | 1.117 | 0.01019 | -0.072 | 109.588
7.5 | 1.167 | 0.01061 | -0.073 | 109.993
8 | 1.214 | 0.01101 | -0.074 | 110.305
8.5 | 1.26 | 0.01146 | -0.075 | 109.901
9 | 1.302 | 0.01195 | -0.075 | 109.021
9.5 | 1.342 | 0.01247 | -0.076 | 107.601
10 | 1.378 | 0.01303 | -0.077 | 105.791
10.5 | 1.412 | 0.01365 | -0.078 | 103.41
11 | 1.442 | 0.01429 | -0.079 | 100.911
11.5 | 1.468 | 0.01508 | -0.079 | 97.34
12 | 1.49 | 0.01576 | -0.08 | 94.54
12.5 | 1.509 | 0.01659 | -0.081 | 90.954
13 | 1.521 | 0.01744 | -0.081 | 87.232
13.5 | 1.527 | 0.0184 | -0.082 | 83.01
14 | 1.529 | 0.01931 | -0.083 | 79.182
14.5 | 1.526 | 0.02034 | -0.084 | 75.015
15 | 1.519 | 0.02136 | -0.084 | 71.13
15.5 | 1.507 | 0.02273 | -0.085 | 66.306
16 | 1.492 | 0.02408 | -0.085 | 61.946
16.5 | 1.473 | 0.02551 | -0.086 | 57.76
17 | 1.45 | 0.0271 | -0.086 | 53.514
17.5 | 1.425 | 0.02871 | -0.087 | 49.636
18 | 1.393 | 0.03108 | -0.087 | 44.811
18.5 | 1.354 | 0.03489 | -0.087 | 38.794
19 | 1.317 | 0.03733 | -0.088 | 35.275

## 130. Re 16M Mach 0.00 (2)
BIGFOIL.COM POLAR EXPORT
NACA65-318 a=0.8
NACA65-318 a=0.8 |  |  |  | Cl Max: | 1.7465 | at alpha= | 20 | deg
XFOIL ncrit=9 |  |  |  | L/D Max: | 134.422 | at alpha= | 2 | deg
Re: | 16000000 |  |  | Cd Min: | 0.04734 | at alpha= | 20 | deg
Mach: | 0 |  |  | Cl=0 at alpha= | -2.4604 | deg
|  |  |  | @ Cl=0.1, Cd= | 0.0045837
|  |  |  | @ Cl=0.4, Cd= | 0.0036272
|  |  |  | @ Cl=0.6, Cd= | 0.0050389
alpha (deg) | Cl | Cd | Cm | Cl/Cd
-20 | -1.5172 | 0.02889 | -0.0811 | -52.5164
-19.5 | -1.4962 | 0.0267 | -0.0802 | -56.0375
-19 | -1.4743 | 0.02471 | -0.0792 | -59.6641
-18.5 | -1.4511 | 0.0229 | -0.0779 | -63.3668
-18 | -1.4274 | 0.02119 | -0.0765 | -67.362
-17.5 | -1.4026 | 0.01963 | -0.0749 | -71.4519
-17 | -1.3774 | 0.01813 | -0.0731 | -75.9735
-16.5 | -1.3539 | 0.01663 | -0.0709 | -81.4131
-16 | -1.3273 | 0.01537 | -0.0688 | -86.3565
-15.5 | -1.2991 | 0.01425 | -0.0665 | -91.1649
-15 | -1.2692 | 0.01329 | -0.0643 | -95.5004
-14.5 | -1.2391 | 0.01245 | -0.0617 | -99.5261
-14 | -1.2102 | 0.01171 | -0.0586 | -103.3476
-13.5 | -1.1843 | 0.01111 | -0.0544 | -106.5977
-13 | -1.1504 | 0.01072 | -0.0512 | -107.3134
-12.5 | -1.1063 | 0.0103 | -0.0499 | -107.4078
-12 | -1.06 | 0.00987 | -0.049 | -107.3961
-11.5 | -1.0123 | 0.00945 | -0.0483 | -107.1217
-11 | -0.9624 | 0.00905 | -0.0479 | -106.3425
-10.5 | -0.9111 | 0.00872 | -0.0478 | -104.4839
-10 | -0.8581 | 0.00841 | -0.0479 | -102.0333
-9.5 | -0.8042 | 0.00814 | -0.0481 | -98.7961
-8.5 | -0.6945 | 0.00762 | -0.0489 | -91.1417
-8 | -0.6391 | 0.00734 | -0.0494 | -87.0708
-7.5 | -0.583 | 0.0071 | -0.05 | -82.1127
-7 | -0.5261 | 0.00691 | -0.0507 | -76.136
-6.5 | -0.4688 | 0.0067 | -0.0514 | -69.9701
-6 | -0.4116 | 0.00651 | -0.0522 | -63.2258
-5.5 | -0.3537 | 0.00633 | -0.053 | -55.8768
-5 | -0.2956 | 0.00614 | -0.0539 | -48.1433
-4.5 | -0.2373 | 0.006 | -0.0548 | -39.55
-4 | -0.1789 | 0.00584 | -0.0558 | -30.6336
-3.5 | -0.1206 | 0.00561 | -0.0567 | -21.4973
-3 | -0.0626 | 0.00536 | -0.0576 | -11.6791
-2.5 | -0.0046 | 0.0051 | -0.0585 | -0.90196
-2 | 0.0535 | 0.00479 | -0.0595 | 11.1691
-1.5 | 0.1121 | 0.00453 | -0.0606 | 24.7461
-1 | 0.1688 | 0.00405 | -0.0614 | 41.679
-0.5 | 0.2264 | 0.00358 | -0.0625 | 63.2402
0 | 0.2861 | 0.00358 | -0.0636 | 79.9162
0.5 | 0.3459 | 0.0036 | -0.0648 | 96.0833
1 | 0.4056 | 0.00363 | -0.066 | 111.7355
1.5 | 0.4647 | 0.00372 | -0.067 | 124.9194
2 | 0.5229 | 0.00389 | -0.0679 | 134.4216
2.5 | 0.5728 | 0.00461 | -0.0674 | 124.2516
3 | 0.621 | 0.00537 | -0.0666 | 115.6425
3.5 | 0.6703 | 0.00598 | -0.066 | 112.0903
4 | 0.7223 | 0.00639 | -0.0658 | 113.036
4.5 | 0.7713 | 0.00688 | -0.065 | 112.1076
5 | 0.8206 | 0.0073 | -0.0643 | 112.411
5.5 | 0.8676 | 0.00777 | -0.0632 | 111.6602
6 | 0.9148 | 0.00816 | -0.062 | 112.1078
6.5 | 0.9615 | 0.0085 | -0.0608 | 113.1176
7 | 1.006 | 0.00881 | -0.0592 | 114.1884
7.5 | 1.0369 | 0.00916 | -0.0548 | 113.1987
8 | 1.0733 | 0.00958 | -0.0518 | 112.0355
8.5 | 1.1087 | 0.0101 | -0.0487 | 109.7723
9 | 1.1458 | 0.01061 | -0.0462 | 107.9925
9.5 | 1.1826 | 0.01119 | -0.0437 | 105.6836
10 | 1.2171 | 0.01188 | -0.041 | 102.4495
10.5 | 1.2513 | 0.01264 | -0.0384 | 98.9953
11 | 1.2867 | 0.0134 | -0.0362 | 96.0224
11.5 | 1.3208 | 0.01424 | -0.0339 | 92.7528
12 | 1.3514 | 0.01529 | -0.0312 | 88.3846
12.5 | 1.3832 | 0.01633 | -0.0289 | 84.703
13 | 1.4121 | 0.01756 | -0.0264 | 80.4157
13.5 | 1.4427 | 0.01878 | -0.0243 | 76.8211
14 | 1.4724 | 0.0201 | -0.0222 | 73.2537
14.5 | 1.5016 | 0.02153 | -0.0203 | 69.7445
15 | 1.5299 | 0.02306 | -0.0184 | 66.3443
15.5 | 1.5546 | 0.02489 | -0.0164 | 62.4588
16 | 1.5795 | 0.02679 | -0.0146 | 58.9586
16.5 | 1.6024 | 0.0289 | -0.0129 | 55.4464
17 | 1.6256 | 0.03106 | -0.0114 | 52.3374
17.5 | 1.6523 | 0.03306 | -0.0106 | 49.9788
18 | 1.6747 | 0.03545 | -0.0095 | 47.2412
18.5 | 1.6975 | 0.03789 | -0.0085 | 44.8007
19 | 1.716 | 0.04075 | -0.0075 | 42.1104
19.5 | 1.7324 | 0.04389 | -0.0066 | 39.4714
20 | 1.7465 | 0.04734 | -0.0059 | 36.8927

## 131. Re 16M Mach 0.10 (1)
BIGFOIL.COM POLAR EXPORT
NACA65-318 a=0.8
NACA65-318 a=0.8 |  |  |  | Cl Max: | 1.517 | at alpha= | 13.5 | deg
JavaFoil+Calcfoil stall+Eppler ext transition |  |  |  | L/D Max: | 113.007 | at alpha= | 3.5 | deg
Re: | 16000000 |  |  | Cd Min: | 0.00474 | at alpha= | 0 | deg
Mach: | 0.1 |  |  | Cl=0 at alpha= | -2.3968 | deg
|  |  |  | @ Cl=0.1, Cd= | 0.0052571
|  |  |  | @ Cl=0.4, Cd= | 0.0051075
|  |  |  | @ Cl=0.6, Cd= | 0.0061219
alpha (deg) | Cl | Cd | Cm | Cl/Cd
-20 | -0.882 | 0.12381 | -0.013 | -7.127
-19.5 | -0.934 | 0.09143 | -0.016 | -10.212
-19 | -0.996 | 0.05886 | -0.018 | -16.917
-18.5 | -1.031 | 0.04817 | -0.019 | -21.405
-18 | -1.069 | 0.03675 | -0.021 | -29.085
-17.5 | -1.091 | 0.03176 | -0.022 | -34.367
-17 | -1.105 | 0.02767 | -0.023 | -39.925
-16.5 | -1.115 | 0.02405 | -0.024 | -46.345
-16 | -1.118 | 0.02209 | -0.025 | -50.596
-15.5 | -1.116 | 0.02074 | -0.026 | -53.83
-15 | -1.112 | 0.01914 | -0.027 | -58.107
-14.5 | -1.104 | 0.01771 | -0.028 | -62.353
-14 | -1.092 | 0.01649 | -0.029 | -66.216
-13.5 | -1.078 | 0.01488 | -0.03 | -72.467
-13 | -1.06 | 0.0138 | -0.031 | -76.794
-12.5 | -1.036 | 0.01282 | -0.032 | -80.851
-12 | -1.006 | 0.0122 | -0.033 | -82.505
-11.5 | -0.974 | 0.01132 | -0.035 | -86.112
-11 | -0.938 | 0.01076 | -0.036 | -87.227
-10.5 | -0.9 | 0.01022 | -0.037 | -88.03
-10 | -0.858 | 0.00968 | -0.038 | -88.663
-9.5 | -0.814 | 0.00926 | -0.039 | -87.909
-9 | -0.767 | 0.00889 | -0.04 | -86.247
-8.5 | -0.718 | 0.00805 | -0.041 | -89.2
-8 | -0.667 | 0.00832 | -0.043 | -80.201
-7.5 | -0.613 | 0.00801 | -0.044 | -76.503
-7 | -0.556 | 0.00766 | -0.045 | -72.663
-6.5 | -0.499 | 0.0074 | -0.046 | -67.386
-6 | -0.44 | 0.00721 | -0.047 | -61.074
-5.5 | -0.381 | 0.00701 | -0.048 | -54.324
-5 | -0.321 | 0.00685 | -0.049 | -46.821
-4.5 | -0.26 | 0.00667 | -0.05 | -38.93
-4 | -0.199 | 0.00655 | -0.051 | -30.296
-3.5 | -0.137 | 0.00638 | -0.052 | -21.444
-3 | -0.075 | 0.00578 | -0.053 | -12.935
-2.5 | -0.013 | 0.00557 | -0.054 | -2.247
-2 | 0.05 | 0.00537 | -0.055 | 9.292
-1.5 | 0.112 | 0.00523 | -0.056 | 21.478
-1 | 0.175 | 0.00504 | -0.057 | 34.656
-0.5 | 0.237 | 0.00496 | -0.058 | 47.808
0 | 0.3 | 0.00474 | -0.059 | 63.239
0.5 | 0.362 | 0.00483 | -0.06 | 75.019
1 | 0.425 | 0.00529 | -0.061 | 80.332
1.5 | 0.487 | 0.00552 | -0.062 | 88.162
2 | 0.549 | 0.00579 | -0.063 | 94.835
2.5 | 0.612 | 0.0062 | -0.064 | 98.568
3 | 0.674 | 0.00659 | -0.065 | 102.247
3.5 | 0.731 | 0.00646 | -0.066 | 113.007
4 | 0.789 | 0.00721 | -0.067 | 109.448
4.5 | 0.847 | 0.00761 | -0.068 | 111.23
5 | 0.904 | 0.00822 | -0.069 | 109.896
5.5 | 0.959 | 0.00912 | -0.07 | 105.236
6 | 1.015 | 0.00951 | -0.071 | 106.657
6.5 | 1.069 | 0.00989 | -0.071 | 108.015
7 | 1.121 | 0.0103 | -0.072 | 108.927
7.5 | 1.171 | 0.01071 | -0.073 | 109.368
8 | 1.219 | 0.01112 | -0.074 | 109.598
8.5 | 1.264 | 0.01156 | -0.075 | 109.322
9 | 1.306 | 0.01206 | -0.076 | 108.266
9.5 | 1.345 | 0.01263 | -0.077 | 106.484
10 | 1.381 | 0.01319 | -0.077 | 104.668
10.5 | 1.413 | 0.01383 | -0.078 | 102.141
11 | 1.442 | 0.01454 | -0.079 | 99.155
11.5 | 1.467 | 0.01528 | -0.08 | 95.958
12 | 1.487 | 0.01599 | -0.08 | 93.015
12.5 | 1.504 | 0.01688 | -0.081 | 89.123
13 | 1.514 | 0.01774 | -0.082 | 85.354
13.5 | 1.517 | 0.01873 | -0.083 | 80.995
14 | 1.516 | 0.01967 | -0.083 | 77.048
14.5 | 1.509 | 0.02081 | -0.084 | 72.53
15 | 1.498 | 0.02187 | -0.085 | 68.487
15.5 | 1.482 | 0.02337 | -0.085 | 63.416
16 | 1.462 | 0.02475 | -0.086 | 59.083
16.5 | 1.439 | 0.02627 | -0.086 | 54.756
17 | 1.411 | 0.02803 | -0.087 | 50.334
17.5 | 1.38 | 0.03013 | -0.087 | 45.782
18 | 1.341 | 0.03315 | -0.087 | 40.449
18.5 | 1.3 | 0.03581 | -0.088 | 36.293

## 132. Re 16M Mach 0.10 (2)
BIGFOIL.COM POLAR EXPORT
NACA65-318 a=0.8
NACA65-318 a=0.8 |  |  |  | Cl Max: | 1.7429 | at alpha= | 20 | deg
XFOIL ncrit=9 |  |  |  | L/D Max: | 135.644 | at alpha= | 2 | deg
Re: | 16000000 |  |  | Cd Min: | 0.04977 | at alpha= | 20 | deg
Mach: | 0.1 |  |  | Cl=0 at alpha= | -2.4615 | deg
|  |  |  | @ Cl=0.1, Cd= | 0.0045891
|  |  |  | @ Cl=0.4, Cd= | 0.0036259
|  |  |  | @ Cl=0.6, Cd= | 0.0049634
alpha (deg) | Cl | Cd | Cm | Cl/Cd
-20 | -1.5156 | 0.03062 | -0.0845 | -49.4971
-19.5 | -1.4953 | 0.02822 | -0.0837 | -52.9872
-19 | -1.4737 | 0.02605 | -0.0826 | -56.572
-18.5 | -1.4508 | 0.02408 | -0.0814 | -60.2492
-18 | -1.4271 | 0.02226 | -0.0799 | -64.1105
-17.5 | -1.4017 | 0.02063 | -0.0783 | -67.9447
-17 | -1.3769 | 0.01901 | -0.0765 | -72.4303
-16.5 | -1.354 | 0.01739 | -0.0742 | -77.8608
-16 | -1.327 | 0.01606 | -0.072 | -82.6276
-15.5 | -1.2998 | 0.01482 | -0.0697 | -87.7058
-15 | -1.2694 | 0.01378 | -0.0674 | -92.119
-14.5 | -1.2393 | 0.01283 | -0.0648 | -96.5939
-14 | -1.2093 | 0.01202 | -0.0619 | -100.6073
-13.5 | -1.1807 | 0.01134 | -0.0583 | -104.1182
-13 | -1.1546 | 0.01087 | -0.0535 | -106.219
-12.5 | -1.1118 | 0.01043 | -0.0518 | -106.5964
-12 | -1.0653 | 0.01001 | -0.0507 | -106.4236
-11.5 | -1.0179 | 0.00957 | -0.0497 | -106.3636
-11 | -0.9682 | 0.00916 | -0.0492 | -105.6987
-10.5 | -0.9168 | 0.0088 | -0.0489 | -104.1818
-10 | -0.8636 | 0.00847 | -0.0488 | -101.9599
-9.5 | -0.8095 | 0.00819 | -0.049 | -98.84
-9 | -0.7543 | 0.00792 | -0.0492 | -95.2399
-8.5 | -0.6989 | 0.00767 | -0.0496 | -91.1213
-8 | -0.6432 | 0.00738 | -0.05 | -87.1545
-7.5 | -0.5867 | 0.00713 | -0.0505 | -82.2861
-7 | -0.5295 | 0.00693 | -0.0512 | -76.4069
-6.5 | -0.4717 | 0.00673 | -0.0519 | -70.0892
-6 | -0.4141 | 0.00653 | -0.0526 | -63.415
-5.5 | -0.3559 | 0.00634 | -0.0534 | -56.1356
-5 | -0.2973 | 0.00616 | -0.0543 | -48.263
-4.5 | -0.2387 | 0.00601 | -0.0552 | -39.7171
-4 | -0.1798 | 0.00585 | -0.0561 | -30.735
-3.5 | -0.1211 | 0.00563 | -0.0571 | -21.5098
-3 | -0.0628 | 0.00537 | -0.058 | -11.6946
-2.5 | -0.0045 | 0.00511 | -0.0589 | -0.88063
-2 | 0.054 | 0.0048 | -0.0599 | 11.25
-1.5 | 0.1129 | 0.00453 | -0.0609 | 24.9227
-1 | 0.1698 | 0.00404 | -0.0618 | 42.0297
-0.5 | 0.2278 | 0.00358 | -0.0628 | 63.6313
0 | 0.2879 | 0.00358 | -0.064 | 80.419
0.5 | 0.3481 | 0.0036 | -0.0652 | 96.6944
1 | 0.4082 | 0.00363 | -0.0663 | 112.4518
1.5 | 0.4677 | 0.00371 | -0.0674 | 126.0647
2 | 0.5263 | 0.00388 | -0.0683 | 135.6443
2.5 | 0.5765 | 0.0046 | -0.0678 | 125.3261
3 | 0.625 | 0.00535 | -0.067 | 116.8224
3.5 | 0.6741 | 0.00599 | -0.0663 | 112.5376
4 | 0.726 | 0.00641 | -0.0659 | 113.2605
4.5 | 0.7749 | 0.00691 | -0.0651 | 112.1418
5 | 0.8242 | 0.00733 | -0.0643 | 112.442
5.5 | 0.871 | 0.00781 | -0.063 | 111.5237
6 | 0.9177 | 0.00821 | -0.0617 | 111.7783
6.5 | 0.9639 | 0.00856 | -0.0603 | 112.6051
7 | 1.0028 | 0.00884 | -0.0573 | 113.4389
7.5 | 1.0357 | 0.00926 | -0.0534 | 111.8467
8 | 1.0727 | 0.00971 | -0.0504 | 110.4737
8.5 | 1.1089 | 0.01025 | -0.0475 | 108.1854
9 | 1.1467 | 0.01078 | -0.045 | 106.3729
9.5 | 1.1835 | 0.01139 | -0.0424 | 103.9069
10 | 1.218 | 0.01212 | -0.0397 | 100.495
10.5 | 1.2523 | 0.01291 | -0.037 | 97.0023
11 | 1.2873 | 0.01372 | -0.0346 | 93.8265
11.5 | 1.3206 | 0.01465 | -0.0321 | 90.1433
12 | 1.3512 | 0.01575 | -0.0294 | 85.7905
12.5 | 1.3836 | 0.01683 | -0.0271 | 82.2103
13 | 1.4136 | 0.01807 | -0.0247 | 78.2291
13.5 | 1.4448 | 0.01933 | -0.0226 | 74.7439
14 | 1.4744 | 0.02073 | -0.0205 | 71.124
14.5 | 1.503 | 0.02226 | -0.0184 | 67.5202
15 | 1.53 | 0.02397 | -0.0164 | 63.8298
15.5 | 1.5538 | 0.02597 | -0.0143 | 59.8306
16 | 1.5789 | 0.02795 | -0.0125 | 56.4902
16.5 | 1.6023 | 0.03014 | -0.0108 | 53.1619
17 | 1.628 | 0.03221 | -0.0094 | 50.5433
17.5 | 1.6549 | 0.0343 | -0.0087 | 48.2478
18 | 1.676 | 0.03693 | -0.0074 | 45.3832
18.5 | 1.6964 | 0.0397 | -0.0063 | 42.7305
19 | 1.7142 | 0.04274 | -0.0053 | 40.1076
19.5 | 1.7294 | 0.04613 | -0.0044 | 37.4897
20 | 1.7429 | 0.04977 | -0.0037 | 35.0191

## 133. Re 16M Mach 0.25 (1)
BIGFOIL.COM POLAR EXPORT
NACA65-318 a=0.8
NACA65-318 a=0.8 |  |  |  | Cl Max: | 1.456 | at alpha= | 12.5 | deg
JavaFoil+Calcfoil stall+Eppler ext transition |  |  |  | L/D Max: | 116.661 | at alpha= | 3 | deg
Re: | 16000000 |  |  | Cd Min: | 0.00481 | at alpha= | 0 | deg
Mach: | 0.25 |  |  | Cl=0 at alpha= | -2.3984 | deg
|  |  |  | @ Cl=0.1, Cd= | 0.0052916
|  |  |  | @ Cl=0.4, Cd= | 0.0050844
|  |  |  | @ Cl=0.6, Cd= | 0.0061931
alpha (deg) | Cl | Cd | Cm | Cl/Cd
-18.5 | -0.631 | 0.15816 | -0.011 | -3.989
-18 | -0.684 | 0.1478 | -0.012 | -4.629
-17.5 | -0.73 | 0.13976 | -0.013 | -5.222
-17 | -0.778 | 0.10757 | -0.016 | -7.233
-16.5 | -0.816 | 0.09398 | -0.018 | -8.688
-16 | -0.924 | 0.03775 | -0.024 | -24.473
-15.5 | -0.967 | 0.02717 | -0.026 | -35.591
-15 | -0.99 | 0.0239 | -0.027 | -41.411
-14.5 | -1.006 | 0.02138 | -0.028 | -47.045
-14 | -1.015 | 0.01917 | -0.03 | -52.955
-13.5 | -1.018 | 0.01725 | -0.031 | -59.013
-13 | -1.013 | 0.01582 | -0.032 | -64.052
-12.5 | -1.002 | 0.01479 | -0.033 | -67.727
-12 | -0.983 | 0.01356 | -0.034 | -72.521
-11.5 | -0.959 | 0.01259 | -0.035 | -76.223
-11 | -0.931 | 0.01174 | -0.037 | -79.251
-10.5 | -0.898 | 0.01094 | -0.038 | -82.101
-10 | -0.86 | 0.01038 | -0.039 | -82.897
-9.5 | -0.819 | 0.00978 | -0.04 | -83.757
-9 | -0.775 | 0.00937 | -0.041 | -82.671
-8.5 | -0.727 | 0.00889 | -0.042 | -81.85
-8 | -0.677 | 0.00854 | -0.044 | -79.287
-7.5 | -0.626 | 0.00832 | -0.045 | -75.251
-7 | -0.569 | 0.00801 | -0.046 | -71.077
-6.5 | -0.511 | 0.00763 | -0.047 | -66.967
-6 | -0.451 | 0.00737 | -0.048 | -61.248
-5.5 | -0.391 | 0.00716 | -0.049 | -54.588
-5 | -0.329 | 0.00702 | -0.05 | -46.877
-4.5 | -0.267 | 0.0068 | -0.051 | -39.228
-4 | -0.204 | 0.00668 | -0.052 | -30.542
-3.5 | -0.14 | 0.00651 | -0.053 | -21.564
-3 | -0.077 | 0.00586 | -0.055 | -13.097
-2.5 | -0.013 | 0.00568 | -0.056 | -2.267
-2 | 0.051 | 0.00546 | -0.057 | 9.391
-1.5 | 0.115 | 0.00524 | -0.058 | 22.042
-1 | 0.18 | 0.00513 | -0.059 | 35.02
-0.5 | 0.244 | 0.00506 | -0.06 | 48.164
0 | 0.308 | 0.00481 | -0.061 | 64.096
0.5 | 0.372 | 0.00487 | -0.062 | 76.47
1 | 0.436 | 0.00536 | -0.063 | 81.331
1.5 | 0.5 | 0.00562 | -0.064 | 88.968
2 | 0.564 | 0.00594 | -0.065 | 94.984
2.5 | 0.628 | 0.00639 | -0.066 | 98.271
3 | 0.69 | 0.00592 | -0.067 | 116.661
3.5 | 0.748 | 0.00695 | -0.068 | 107.612
4 | 0.808 | 0.00744 | -0.069 | 108.731
4.5 | 0.868 | 0.00786 | -0.07 | 110.416
5 | 0.925 | 0.00909 | -0.071 | 101.797
5.5 | 0.982 | 0.00949 | -0.071 | 103.556
6 | 1.038 | 0.00992 | -0.072 | 104.673
6.5 | 1.093 | 0.01033 | -0.073 | 105.861
7 | 1.146 | 0.01077 | -0.074 | 106.43
7.5 | 1.195 | 0.01125 | -0.075 | 106.204
8 | 1.241 | 0.01174 | -0.076 | 105.748
8.5 | 1.284 | 0.01225 | -0.077 | 104.863
9 | 1.323 | 0.01284 | -0.078 | 103.017
9.5 | 1.358 | 0.01347 | -0.078 | 100.796
10 | 1.388 | 0.01408 | -0.079 | 98.566
10.5 | 1.413 | 0.01493 | -0.08 | 94.651
11 | 1.433 | 0.01578 | -0.081 | 90.804
11.5 | 1.447 | 0.01666 | -0.082 | 86.819
12 | 1.454 | 0.01759 | -0.082 | 82.683
12.5 | 1.456 | 0.01861 | -0.083 | 78.213
13 | 1.446 | 0.01965 | -0.084 | 73.621
13.5 | 1.426 | 0.02093 | -0.084 | 68.141
14 | 1.397 | 0.02246 | -0.085 | 62.215
14.5 | 1.361 | 0.02386 | -0.086 | 57.037
15 | 1.316 | 0.0258 | -0.086 | 50.988
15.5 | 1.263 | 0.0276 | -0.087 | 45.755
16 | 1.201 | 0.03065 | -0.087 | 39.185
16.5 | 1.133 | 0.034 | -0.087 | 33.329
17 | 1.051 | 0.04163 | -0.086 | 25.25
17.5 | 0.926 | 0.07405 | -0.079 | 12.508

## 134. Re 16M Mach 0.25 (2)
BIGFOIL.COM POLAR EXPORT
NACA65-318 a=0.8
NACA65-318 a=0.8 |  |  |  | Cl Max: | 1.7318 | at alpha= | 20 | deg
XFOIL ncrit=9 |  |  |  | L/D Max: | 140.879 | at alpha= | 2 | deg
Re: | 16000000 |  |  | Cd Min: | 0.06318 | at alpha= | 20 | deg
Mach: | 0.25 |  |  | Cl=0 at alpha= | -2.4677 | deg
|  |  |  | @ Cl=0.1, Cd= | 0.004631
|  |  |  | @ Cl=0.4, Cd= | 0.0036191
|  |  |  | @ Cl=0.6, Cd= | 0.0045696
alpha (deg) | Cl | Cd | Cm | Cl/Cd
-20 | -1.4851 | 0.04311 | -0.1011 | -34.4491
-19.5 | -1.475 | 0.03885 | -0.1009 | -37.9665
-19 | -1.4602 | 0.03523 | -0.1002 | -41.4476
-18.5 | -1.4415 | 0.03205 | -0.0992 | -44.9766
-18 | -1.4221 | 0.02915 | -0.0978 | -48.7856
-17.5 | -1.3983 | 0.02667 | -0.0961 | -52.4297
-17 | -1.3745 | 0.02437 | -0.0942 | -56.4013
-16.5 | -1.3509 | 0.02225 | -0.0918 | -60.7146
-16 | -1.3262 | 0.0203 | -0.0893 | -65.33
-15.5 | -1.3011 | 0.01848 | -0.0864 | -70.4058
-15 | -1.2711 | 0.01698 | -0.0838 | -74.8587
-14.5 | -1.2425 | 0.0155 | -0.0807 | -80.1613
-14 | -1.2095 | 0.0143 | -0.0779 | -84.5804
-13.5 | -1.1778 | 0.01313 | -0.0747 | -89.703
-13 | -1.1432 | 0.0122 | -0.0716 | -93.7049
-12.5 | -1.1116 | 0.01137 | -0.0678 | -97.7661
-12 | -1.0847 | 0.0107 | -0.0624 | -101.3738
-11.5 | -1.045 | 0.01025 | -0.059 | -101.9512
-11 | -0.9966 | 0.00977 | -0.0571 | -102.0061
-10.5 | -0.946 | 0.0093 | -0.0556 | -101.7204
-10 | -0.8928 | 0.00889 | -0.0546 | -100.4274
-9.5 | -0.8377 | 0.00852 | -0.054 | -98.3216
-9 | -0.781 | 0.0082 | -0.0537 | -95.2439
-8.5 | -0.7233 | 0.00792 | -0.0536 | -91.3258
-8 | -0.6653 | 0.00762 | -0.0536 | -87.3097
-7.5 | -0.6071 | 0.00734 | -0.0537 | -82.7112
-7 | -0.5478 | 0.00708 | -0.054 | -77.3729
-6.5 | -0.4879 | 0.00687 | -0.0545 | -71.0189
-6 | -0.4279 | 0.00667 | -0.0551 | -64.1529
-5.5 | -0.3676 | 0.00644 | -0.0557 | -57.0807
-5 | -0.3069 | 0.00627 | -0.0565 | -48.9474
-4.5 | -0.2463 | 0.0061 | -0.0573 | -40.377
-4 | -0.1852 | 0.00591 | -0.0582 | -31.3367
-3.5 | -0.1244 | 0.00571 | -0.0591 | -21.7863
-3 | -0.0643 | 0.00546 | -0.0599 | -11.7766
-2.5 | -0.0039 | 0.00518 | -0.0608 | -0.7529
-2 | 0.0564 | 0.00484 | -0.0618 | 11.6529
-1.5 | 0.1169 | 0.00455 | -0.0628 | 25.6923
-1 | 0.1756 | 0.00402 | -0.0637 | 43.6816
-0.5 | 0.2358 | 0.00358 | -0.0648 | 65.8659
0 | 0.2979 | 0.00358 | -0.066 | 83.2123
0.5 | 0.3603 | 0.0036 | -0.0672 | 100.0833
1 | 0.4226 | 0.00363 | -0.0685 | 116.4187
1.5 | 0.4844 | 0.00371 | -0.0696 | 130.566
2 | 0.5452 | 0.00387 | -0.0705 | 140.8786
2.5 | 0.5976 | 0.00453 | -0.07 | 131.9205
3 | 0.6461 | 0.00533 | -0.0688 | 121.2195
3.5 | 0.6942 | 0.00605 | -0.0675 | 114.7438
4 | 0.7459 | 0.00653 | -0.0667 | 114.2266
4.5 | 0.7936 | 0.00708 | -0.0652 | 112.0904
5 | 0.8418 | 0.00754 | -0.0637 | 111.6446
5.5 | 0.8855 | 0.00807 | -0.0613 | 109.7274
6 | 0.9222 | 0.00847 | -0.0574 | 108.8784
6.5 | 0.9562 | 0.0089 | -0.0531 | 107.4382
7 | 0.995 | 0.00937 | -0.0499 | 106.19
7.5 | 1.0337 | 0.00991 | -0.0468 | 104.3088
8 | 1.0719 | 0.01051 | -0.0438 | 101.9886
8.5 | 1.1098 | 0.01119 | -0.0408 | 99.1778
9 | 1.1484 | 0.01189 | -0.0381 | 96.5854
9.5 | 1.1849 | 0.01273 | -0.0352 | 93.0793
10 | 1.2206 | 0.01365 | -0.0323 | 89.4212
10.5 | 1.257 | 0.0146 | -0.0295 | 86.0959
11 | 1.2916 | 0.0157 | -0.0267 | 82.2675
11.5 | 1.3244 | 0.01693 | -0.0239 | 78.228
12 | 1.355 | 0.01836 | -0.0209 | 73.8017
12.5 | 1.3877 | 0.01977 | -0.0183 | 70.1922
13 | 1.4191 | 0.02135 | -0.0158 | 66.4684
13.5 | 1.4498 | 0.02305 | -0.0134 | 62.898
14 | 1.4787 | 0.02494 | -0.0109 | 59.2903
14.5 | 1.5081 | 0.02691 | -0.0087 | 56.0424
15 | 1.5331 | 0.02924 | -0.0064 | 52.4316
15.5 | 1.5583 | 0.03167 | -0.0042 | 49.2043
16 | 1.5839 | 0.03416 | -0.0023 | 46.3671
16.5 | 1.6106 | 0.03668 | -0.0007 | 43.9095
17 | 1.6347 | 0.03951 | 0.0009 | 41.3743
17.5 | 1.6543 | 0.04266 | 0.0026 | 38.7787
18 | 1.6768 | 0.04597 | 0.0034 | 36.476
18.5 | 1.6898 | 0.05008 | 0.0046 | 33.742
19 | 1.7049 | 0.05417 | 0.0055 | 31.4731
19.5 | 1.7195 | 0.05851 | 0.006 | 29.3881
20 | 1.7318 | 0.06318 | 0.0063 | 27.4106

## 135. Re 16M Mach 0.50 (1)
BIGFOIL.COM POLAR EXPORT
NACA65-318 a=0.8
NACA65-318 a=0.8 |  |  |  | Cl Max: | 1.286 | at alpha= | 8 | deg
JavaFoil+Calcfoil stall+Eppler ext transition |  |  |  | L/D Max: | 104.447 | at alpha= | 3.5 | deg
Re: | 16000000 |  |  | Cd Min: | 0.00503 | at alpha= | -0.5 | deg
Mach: | 0.5 |  |  | Cl=0 at alpha= | -2.4014 | deg
|  |  |  | @ Cl=0.1, Cd= | 0.0056207
|  |  |  | @ Cl=0.4, Cd= | 0.00514
|  |  |  | @ Cl=0.6, Cd= | 0.0061786
alpha (deg) | Cl | Cd | Cm | Cl/Cd
-20 | -0.998 | 0.17081 | -0.014 | -5.841
-19.5 | -0.969 | 0.1662 | -0.014 | -5.83
-19 | -0.939 | 0.16582 | -0.014 | -5.663
-18.5 | -0.91 | 0.16117 | -0.015 | -5.645
-18 | -0.881 | 0.15488 | -0.015 | -5.69
-17.5 | -0.857 | 0.13961 | -0.016 | -6.135
-17 | -0.827 | 0.13467 | -0.017 | -6.144
-16.5 | -0.798 | 0.12791 | -0.017 | -6.239
-16 | -0.772 | 0.1138 | -0.018 | -6.785
-15.5 | -0.747 | 0.10741 | -0.019 | -6.956
-15 | -0.721 | 0.099 | -0.02 | -7.28
-14.5 | -0.695 | 0.09033 | -0.022 | -7.697
-14 | -0.749 | 0.03185 | -0.032 | -23.526
-13.5 | -0.729 | 0.02531 | -0.033 | -28.791
-13 | -0.602 | 0.08858 | -0.02 | -6.795
-12.5 | -0.579 | 0.077 | -0.024 | -7.521
-12 | -0.628 | 0.02469 | -0.036 | -25.43
-11.5 | -0.606 | 0.01936 | -0.038 | -31.28
-11 | -0.577 | 0.01703 | -0.04 | -33.857
-10.5 | -0.459 | 0.07107 | -0.021 | -6.451
-10 | -0.434 | 0.06136 | -0.025 | -7.065
-9.5 | -0.479 | 0.01466 | -0.043 | -32.677
-9 | -0.669 | 0.01336 | -0.045 | -50.121
-8.5 | -0.7 | 0.01176 | -0.046 | -59.541
-8 | -0.684 | 0.01077 | -0.048 | -63.573
-7.5 | -0.65 | 0.01002 | -0.049 | -64.881
-7 | -0.604 | 0.00939 | -0.05 | -64.297
-6.5 | -0.55 | 0.00885 | -0.052 | -62.134
-6 | -0.491 | 0.00838 | -0.053 | -58.68
-5.5 | -0.429 | 0.00802 | -0.055 | -53.471
-5 | -0.364 | 0.00732 | -0.056 | -49.751
-4.5 | -0.297 | 0.00748 | -0.057 | -39.686
-4 | -0.227 | 0.00722 | -0.059 | -31.468
-3.5 | -0.157 | 0.00708 | -0.06 | -22.147
-3 | -0.086 | 0.0063 | -0.061 | -13.602
-2.5 | -0.014 | 0.00604 | -0.062 | -2.381
-2 | 0.057 | 0.00577 | -0.063 | 9.932
-1.5 | 0.129 | 0.00552 | -0.065 | 23.383
-1 | 0.201 | 0.00537 | -0.066 | 37.425
-0.5 | 0.273 | 0.00503 | -0.067 | 54.21
0 | 0.344 | 0.00507 | -0.068 | 67.913
0.5 | 0.416 | 0.00516 | -0.069 | 80.65
1 | 0.488 | 0.0054 | -0.071 | 90.268
1.5 | 0.556 | 0.00599 | -0.071 | 92.869
2 | 0.626 | 0.00629 | -0.072 | 99.546
2.5 | 0.696 | 0.00683 | -0.073 | 101.913
3 | 0.765 | 0.00738 | -0.074 | 103.757
3.5 | 0.829 | 0.00793 | -0.075 | 104.447
4 | 0.894 | 0.00859 | -0.076 | 104.107
4.5 | 0.959 | 0.00922 | -0.077 | 103.933
5 | 1.02 | 0.01078 | -0.078 | 94.557
5.5 | 1.079 | 0.01139 | -0.079 | 94.75
6 | 1.136 | 0.012 | -0.08 | 94.674
6.5 | 1.189 | 0.01268 | -0.081 | 93.763
7 | 1.235 | 0.01344 | -0.082 | 91.875
7.5 | 1.268 | 0.01426 | -0.083 | 88.963
8 | 1.286 | 0.01513 | -0.084 | 85.021
8.5 | 1.277 | 0.01623 | -0.085 | 78.657
9 | 1.208 | 0.0179 | -0.086 | 67.494
9.5 | 0.803 | 0.02024 | -0.087 | 39.701
10 | 0.836 | 0.02025 | -0.088 | 41.309
10.5 | 0.867 | 0.02228 | -0.088 | 38.93
11 | 0.895 | 0.025 | -0.089 | 35.82
11.5 | 0.931 | 0.02366 | -0.09 | 39.35
12 | 0.96 | 0.02602 | -0.091 | 36.906
12.5 | 0.986 | 0.02945 | -0.091 | 33.483
13 | 1.002 | 0.03634 | -0.09 | 27.569

## 136. Re 16M Mach 0.50 (2)
BIGFOIL.COM POLAR EXPORT
NACA65-318 a=0.8
NACA65-318 a=0.8 |  |  |  | Cl Max: | 1.3671 | at alpha= | 12.5 | deg
XFOIL ncrit=9 |  |  |  | L/D Max: | 166.746 | at alpha= | 2.5 | deg
Re: | 16000000 |  |  | Cd Min: | 0.14945 | at alpha= | 17.5 | deg
Mach: | 0.5 |  |  | Cl=0 at alpha= | -2.4963 | deg
|  |  |  | @ Cl=0.1, Cd= | 0.0048862
|  |  |  | @ Cl=0.4, Cd= | 0.00365
|  |  |  | @ Cl=0.6, Cd= | 0.0038643
alpha (deg) | Cl | Cd | Cm | Cl/Cd
-15 | -0.6355 | 0.09513 | -0.0922 | -6.6803
-14.5 | -0.6528 | 0.08317 | -0.1002 | -7.849
-14 | -0.6698 | 0.07164 | -0.1083 | -9.3495
-13.5 | -0.6985 | 0.06003 | -0.1161 | -11.6358
-13 | -0.7242 | 0.05028 | -0.1211 | -14.4033
-12.5 | -0.7578 | 0.04133 | -0.124 | -18.3353
-12 | -0.7947 | 0.03341 | -0.1241 | -23.7863
-11.5 | -0.8221 | 0.02717 | -0.1215 | -30.2576
-11 | -0.8424 | 0.0221 | -0.1166 | -38.1176
-10.5 | -0.8543 | 0.01804 | -0.1102 | -47.3559
-10 | -0.8551 | 0.01481 | -0.103 | -57.738
-9.5 | -0.8419 | 0.0124 | -0.096 | -67.8952
-9 | -0.8148 | 0.01071 | -0.0895 | -76.0784
-8.5 | -0.79 | 0.00961 | -0.0815 | -82.206
-8 | -0.7451 | 0.00899 | -0.0757 | -82.881
-7.5 | -0.6845 | 0.00847 | -0.0726 | -80.8146
-7 | -0.6205 | 0.00804 | -0.0704 | -77.1766
-6.5 | -0.5541 | 0.00764 | -0.0689 | -72.5262
-6 | -0.4859 | 0.00731 | -0.0679 | -66.4706
-5.5 | -0.4168 | 0.00705 | -0.0674 | -59.1206
-5 | -0.3474 | 0.00676 | -0.0673 | -51.3905
-4.5 | -0.2775 | 0.00652 | -0.0674 | -42.5613
-4 | -0.2078 | 0.00632 | -0.0678 | -32.8797
-3.5 | -0.1378 | 0.0061 | -0.0684 | -22.5902
-3 | -0.0683 | 0.00584 | -0.069 | -11.6952
-2.5 | -0.0005 | 0.00548 | -0.0696 | -0.091241
-2 | 0.0669 | 0.00509 | -0.0703 | 13.1434
-1.5 | 0.1351 | 0.00467 | -0.0713 | 28.9293
-1 | 0.201 | 0.00394 | -0.0721 | 51.0152
-0.5 | 0.2709 | 0.00365 | -0.0734 | 74.2192
0 | 0.3428 | 0.00365 | -0.0748 | 93.9178
0.5 | 0.4155 | 0.00365 | -0.0763 | 113.8356
1 | 0.487 | 0.00372 | -0.0776 | 130.914
1.5 | 0.5585 | 0.0038 | -0.0789 | 146.9737
2 | 0.6295 | 0.00391 | -0.0799 | 160.9974
2.5 | 0.697 | 0.00418 | -0.0803 | 166.7464
3.5 | 0.7773 | 0.00626 | -0.0712 | 124.1693
4 | 0.8019 | 0.007 | -0.0633 | 114.5571
4.5 | 0.819 | 0.00798 | -0.0545 | 102.6316
5 | 0.8445 | 0.00907 | -0.0477 | 93.1092
5.5 | 0.8737 | 0.01024 | -0.0418 | 85.3223
6 | 0.9049 | 0.01152 | -0.0365 | 78.5503
6.5 | 0.9466 | 0.0126 | -0.0328 | 75.127
7 | 0.9879 | 0.01378 | -0.029 | 71.6909
7.5 | 1.0301 | 0.01503 | -0.0255 | 68.5363
8 | 1.0707 | 0.01646 | -0.0218 | 65.0486
8.5 | 1.1125 | 0.01794 | -0.0183 | 62.0123
9 | 1.1512 | 0.01969 | -0.0145 | 58.4662
9.5 | 1.1911 | 0.02151 | -0.0109 | 55.3742
10 | 1.2302 | 0.02349 | -0.0072 | 52.3712
10.5 | 1.268 | 0.02568 | -0.0035 | 49.3769
11 | 1.3035 | 0.02814 | 0.0003 | 46.322
11.5 | 1.3346 | 0.031 | 0.0042 | 43.0516
12 | 1.3575 | 0.03458 | 0.0084 | 39.2568
12.5 | 1.3671 | 0.0392 | 0.0126 | 34.875
13.5 | 1.3368 | 0.05304 | 0.019 | 25.2036
14 | 1.3094 | 0.0619 | 0.0199 | 21.1535
14.5 | 1.2792 | 0.07197 | 0.0188 | 17.7741
15 | 1.2483 | 0.08316 | 0.0156 | 15.0108
15.5 | 1.217 | 0.09545 | 0.0104 | 12.7501
16 | 1.1872 | 0.10856 | 0.0034 | 10.9359
16.5 | 1.1591 | 0.1222 | -0.0049 | 9.4853
17 | 1.1338 | 0.13616 | -0.014 | 8.327
17.5 | 1.1155 | 0.14945 | -0.023 | 7.464

## 137. Re 18M Mach 0.00 (1)
BIGFOIL.COM POLAR EXPORT
NACA65-318 a=0.8
NACA65-318 a=0.8 |  |  |  | Cl Max: | 1.53 | at alpha= | 14 | deg
JavaFoil+Calcfoil stall+Eppler ext transition |  |  |  | L/D Max: | 122.426 | at alpha= | 4 | deg
Re: | 18000000 |  |  | Cd Min: | 0.00499 | at alpha= | 0 | deg
Mach: | 0 |  |  | Cl=0 at alpha= | -2.4032 | deg
|  |  |  | @ Cl=0.1, Cd= | 0.0052994
|  |  |  | @ Cl=0.4, Cd= | 0.0053419
|  |  |  | @ Cl=0.6, Cd= | 0.0062013
alpha (deg) | Cl | Cd | Cm | Cl/Cd
-20 | -0.954 | 0.09632 | -0.015 | -9.9
-19.5 | -1.023 | 0.05656 | -0.017 | -18.078
-19 | -1.055 | 0.04615 | -0.019 | -22.871
-18.5 | -1.081 | 0.04025 | -0.02 | -26.849
-18 | -1.109 | 0.03269 | -0.021 | -33.928
-17.5 | -1.126 | 0.02883 | -0.022 | -39.043
-17 | -1.134 | 0.02545 | -0.023 | -44.57
-16.5 | -1.14 | 0.02243 | -0.024 | -50.836
-16 | -1.14 | 0.0207 | -0.025 | -55.045
-15.5 | -1.134 | 0.01967 | -0.026 | -57.66
-15 | -1.128 | 0.01804 | -0.027 | -62.506
-14.5 | -1.117 | 0.0168 | -0.028 | -66.473
-14 | -1.103 | 0.01553 | -0.029 | -71.043
-13.5 | -1.087 | 0.01407 | -0.03 | -77.308
-13 | -1.067 | 0.01309 | -0.031 | -81.503
-12.5 | -1.041 | 0.01238 | -0.032 | -84.087
-12 | -1.01 | 0.01165 | -0.033 | -86.733
-11.5 | -0.977 | 0.01085 | -0.035 | -90.059
-11 | -0.94 | 0.01038 | -0.036 | -90.51
-10.5 | -0.9 | 0.00986 | -0.037 | -91.333
-10 | -0.858 | 0.00937 | -0.038 | -91.619
-9.5 | -0.813 | 0.009 | -0.039 | -90.39
-9 | -0.766 | 0.00779 | -0.04 | -98.361
-8.5 | -0.718 | 0.00841 | -0.041 | -85.346
-8 | -0.665 | 0.00806 | -0.042 | -82.52
-7.5 | -0.61 | 0.0078 | -0.043 | -78.247
-7 | -0.554 | 0.00746 | -0.044 | -74.303
-6.5 | -0.497 | 0.00723 | -0.045 | -68.684
-6 | -0.438 | 0.00702 | -0.047 | -62.489
-5.5 | -0.379 | 0.00691 | -0.048 | -54.873
-5 | -0.319 | 0.0067 | -0.049 | -47.667
-4.5 | -0.259 | 0.00657 | -0.05 | -39.356
-4 | -0.198 | 0.00646 | -0.051 | -30.572
-3.5 | -0.136 | 0.00634 | -0.052 | -21.45
-3 | -0.074 | 0.00581 | -0.053 | -12.798
-2.5 | -0.012 | 0.00561 | -0.054 | -2.222
-2 | 0.05 | 0.00538 | -0.055 | 9.232
-1.5 | 0.112 | 0.00528 | -0.056 | 21.183
-1 | 0.174 | 0.00513 | -0.057 | 33.884
-0.5 | 0.236 | 0.00502 | -0.058 | 47.005
0 | 0.298 | 0.00499 | -0.059 | 59.75
0.5 | 0.36 | 0.0052 | -0.06 | 69.293
1 | 0.422 | 0.00542 | -0.061 | 77.968
1.5 | 0.484 | 0.00561 | -0.062 | 86.296
2 | 0.546 | 0.00594 | -0.063 | 92.069
2.5 | 0.608 | 0.00624 | -0.064 | 97.575
3 | 0.67 | 0.00664 | -0.065 | 100.937
3.5 | 0.729 | 0.00703 | -0.066 | 103.657
4 | 0.786 | 0.00642 | -0.067 | 122.426
4.5 | 0.843 | 0.00755 | -0.068 | 111.717
5 | 0.9 | 0.00855 | -0.069 | 105.221
5.5 | 0.956 | 0.00891 | -0.069 | 107.229
6 | 1.011 | 0.00928 | -0.07 | 108.934
6.5 | 1.065 | 0.00964 | -0.071 | 110.444
7 | 1.118 | 0.01 | -0.072 | 111.716
7.5 | 1.168 | 0.0104 | -0.073 | 112.275
8 | 1.215 | 0.01079 | -0.074 | 112.604
8.5 | 1.261 | 0.01121 | -0.075 | 112.441
9 | 1.303 | 0.01169 | -0.075 | 111.463
9.5 | 1.343 | 0.01226 | -0.076 | 109.511
10 | 1.379 | 0.01276 | -0.077 | 108.079
10.5 | 1.413 | 0.0134 | -0.078 | 105.404
11 | 1.443 | 0.01404 | -0.079 | 102.765
11.5 | 1.469 | 0.01474 | -0.079 | 99.654
12 | 1.491 | 0.01541 | -0.08 | 96.795
12.5 | 1.51 | 0.01626 | -0.081 | 92.842
13 | 1.522 | 0.01706 | -0.082 | 89.264
13.5 | 1.528 | 0.01798 | -0.082 | 85.009
14 | 1.53 | 0.01887 | -0.083 | 81.103
14.5 | 1.527 | 0.01989 | -0.084 | 76.774
15 | 1.52 | 0.02087 | -0.084 | 72.835
15.5 | 1.509 | 0.02221 | -0.085 | 67.922
16 | 1.493 | 0.02354 | -0.085 | 63.452
16.5 | 1.474 | 0.02486 | -0.086 | 59.301
17 | 1.452 | 0.0264 | -0.086 | 55.01
17.5 | 1.426 | 0.0283 | -0.087 | 50.379
18 | 1.393 | 0.0309 | -0.087 | 45.07
18.5 | 1.354 | 0.03464 | -0.087 | 39.077
19 | 1.319 | 0.03624 | -0.088 | 36.389

## 138. Re 18M Mach 0.00 (2)
BIGFOIL.COM POLAR EXPORT
NACA65-318 a=0.8
NACA65-318 a=0.8 |  |  |  | Cl Max: | 1.756 | at alpha= | 20 | deg
XFOIL ncrit=9 |  |  |  | L/D Max: | 130.955 | at alpha= | 2 | deg
Re: | 18000000 |  |  | Cd Min: | 0.04639 | at alpha= | 20 | deg
Mach: | 0 |  |  | Cl=0 at alpha= | -2.4623 | deg
|  |  |  | @ Cl=0.1, Cd= | 0.0045967
|  |  |  | @ Cl=0.4, Cd= | 0.0036135
|  |  |  | @ Cl=0.6, Cd= | 0.0051874
alpha (deg) | Cl | Cd | Cm | Cl/Cd
-20 | -1.5301 | 0.02797 | -0.0806 | -54.705
-19.5 | -1.5091 | 0.02585 | -0.0796 | -58.3791
-19 | -1.4868 | 0.02391 | -0.0785 | -62.1832
-18.5 | -1.4635 | 0.02215 | -0.0772 | -66.0722
-18 | -1.439 | 0.02052 | -0.0757 | -70.1267
-17.5 | -1.4129 | 0.01904 | -0.0742 | -74.2069
-17 | -1.3869 | 0.01763 | -0.0724 | -78.667
-16.5 | -1.3627 | 0.01621 | -0.0701 | -84.0654
-16 | -1.3357 | 0.01498 | -0.0679 | -89.1656
-15.5 | -1.3082 | 0.01386 | -0.0656 | -94.3867
-15 | -1.279 | 0.01291 | -0.0631 | -99.0705
-14.5 | -1.2502 | 0.01207 | -0.0603 | -103.5791
-14 | -1.2221 | 0.01138 | -0.0568 | -107.3902
-13.5 | -1.1985 | 0.01087 | -0.0519 | -110.2576
-13 | -1.1574 | 0.01047 | -0.0501 | -110.5444
-12.5 | -1.112 | 0.01006 | -0.0491 | -110.5368
-12 | -1.0642 | 0.00968 | -0.0484 | -109.938
-11.5 | -1.0155 | 0.00927 | -0.0478 | -109.5469
-11 | -0.9654 | 0.0089 | -0.0475 | -108.4719
-10.5 | -0.9138 | 0.00854 | -0.0474 | -107.0023
-10 | -0.8607 | 0.00825 | -0.0475 | -104.3273
-9.5 | -0.8065 | 0.00797 | -0.0478 | -101.192
-9 | -0.7516 | 0.00772 | -0.0482 | -97.3575
-8.5 | -0.6961 | 0.00748 | -0.0487 | -93.0615
-8 | -0.6405 | 0.00721 | -0.0492 | -88.835
-7.5 | -0.5844 | 0.00698 | -0.0497 | -83.7249
-7 | -0.5273 | 0.00677 | -0.0505 | -77.8877
-6.5 | -0.4699 | 0.00659 | -0.0513 | -71.305
-6 | -0.4125 | 0.0064 | -0.0521 | -64.4531
-5.5 | -0.3545 | 0.00621 | -0.0529 | -57.0853
-5 | -0.2963 | 0.00605 | -0.0538 | -48.9752
-4.5 | -0.238 | 0.0059 | -0.0548 | -40.339
-4 | -0.1793 | 0.00573 | -0.0557 | -31.2914
-3.5 | -0.1208 | 0.00554 | -0.0567 | -21.8051
-3 | -0.0627 | 0.00531 | -0.0576 | -11.8079
-2.5 | -0.0044 | 0.00506 | -0.0586 | -0.86957
-2 | 0.054 | 0.00477 | -0.0596 | 11.3208
-1.5 | 0.1124 | 0.00455 | -0.0606 | 24.7033
-1 | 0.1698 | 0.00412 | -0.0616 | 41.2136
-0.5 | 0.2265 | 0.00362 | -0.0625 | 62.5691
0 | 0.2863 | 0.00354 | -0.0637 | 80.8757
0.5 | 0.3461 | 0.00355 | -0.0648 | 97.493
1 | 0.4055 | 0.00362 | -0.066 | 112.0166
1.5 | 0.4646 | 0.00372 | -0.067 | 124.8925
2 | 0.5212 | 0.00398 | -0.0677 | 130.9548
2.5 | 0.5706 | 0.00475 | -0.0671 | 120.1263
3 | 0.619 | 0.00547 | -0.0663 | 113.1627
3.5 | 0.6695 | 0.00601 | -0.0659 | 111.3977
4.5 | 0.7722 | 0.00683 | -0.0652 | 113.06
5 | 0.8217 | 0.00724 | -0.0645 | 113.4945
5.5 | 0.8694 | 0.00769 | -0.0635 | 113.0559
6 | 0.9177 | 0.00805 | -0.0626 | 114
6.5 | 0.9657 | 0.00836 | -0.0616 | 115.5144
7 | 1.012 | 0.00867 | -0.0603 | 116.7243
7.5 | 1.0459 | 0.00897 | -0.0565 | 116.5998
8 | 1.0802 | 0.00939 | -0.053 | 115.0373
8.5 | 1.1162 | 0.00987 | -0.05 | 113.0902
9 | 1.1539 | 0.01036 | -0.0475 | 111.3803
9.5 | 1.1903 | 0.01092 | -0.0449 | 109.0018
10 | 1.2248 | 0.0116 | -0.0422 | 105.5862
10.5 | 1.2602 | 0.01229 | -0.0397 | 102.5386
11 | 1.2952 | 0.01304 | -0.0373 | 99.3252
11.5 | 1.328 | 0.01391 | -0.0348 | 95.4709
12 | 1.3586 | 0.01494 | -0.0321 | 90.9371
12.5 | 1.3906 | 0.01594 | -0.0298 | 87.2396
13 | 1.4215 | 0.01707 | -0.0275 | 83.2748
13.5 | 1.4528 | 0.01822 | -0.0254 | 79.7366
14 | 1.483 | 0.01948 | -0.0233 | 76.1294
14.5 | 1.512 | 0.02089 | -0.0213 | 72.3791
15 | 1.5388 | 0.02248 | -0.0192 | 68.452
15.5 | 1.5625 | 0.02435 | -0.017 | 64.1684
16 | 1.5878 | 0.0262 | -0.0152 | 60.6031
16.5 | 1.6117 | 0.02821 | -0.0135 | 57.1322
17 | 1.6369 | 0.03021 | -0.0121 | 54.184
17.5 | 1.6614 | 0.03226 | -0.0107 | 51.5003
18 | 1.687 | 0.03443 | -0.0101 | 48.998
18.5 | 1.7076 | 0.03702 | -0.009 | 46.1264
19 | 1.726 | 0.03986 | -0.0079 | 43.3016
19.5 | 1.7416 | 0.04301 | -0.0069 | 40.4929
20 | 1.756 | 0.04639 | -0.0061 | 37.853

## 139. Re 18M Mach 0.10 (1)
BIGFOIL.COM POLAR EXPORT
NACA65-318 a=0.8
NACA65-318 a=0.8 |  |  |  | Cl Max: | 1.518 | at alpha= | 13.5 | deg
JavaFoil+Calcfoil stall+Eppler ext transition |  |  |  | L/D Max: | 112.244 | at alpha= | 3.5 | deg
Re: | 18000000 |  |  | Cd Min: | 0.005 | at alpha= | 0 | deg
Mach: | 0.1 |  |  | Cl=0 at alpha= | -2.3968 | deg
|  |  |  | @ Cl=0.1, Cd= | 0.0053171
|  |  |  | @ Cl=0.4, Cd= | 0.0053267
|  |  |  | @ Cl=0.6, Cd= | 0.0062452
alpha (deg) | Cl | Cd | Cm | Cl/Cd
-20 | -0.887 | 0.11843 | -0.014 | -7.488
-19.5 | -0.947 | 0.07966 | -0.016 | -11.893
-19 | -0.998 | 0.05746 | -0.018 | -17.363
-18.5 | -1.036 | 0.04537 | -0.019 | -22.829
-18 | -1.064 | 0.03908 | -0.021 | -27.218
-17.5 | -1.094 | 0.03063 | -0.022 | -35.71
-17 | -1.107 | 0.02673 | -0.023 | -41.392
-16.5 | -1.115 | 0.02365 | -0.024 | -47.167
-16 | -1.119 | 0.02143 | -0.025 | -52.242
-15.5 | -1.117 | 0.02031 | -0.026 | -54.994
-15 | -1.113 | 0.01861 | -0.027 | -59.842
-14.5 | -1.105 | 0.01722 | -0.028 | -64.188
-14 | -1.094 | 0.01598 | -0.029 | -68.427
-13.5 | -1.08 | 0.01439 | -0.03 | -75.077
-13 | -1.061 | 0.01338 | -0.031 | -79.303
-12.5 | -1.038 | 0.01247 | -0.032 | -83.269
-12 | -1.008 | 0.01184 | -0.034 | -85.097
-11.5 | -0.976 | 0.01101 | -0.035 | -88.607
-11 | -0.94 | 0.0105 | -0.036 | -89.488
-10.5 | -0.901 | 0.00997 | -0.037 | -90.336
-10 | -0.859 | 0.00945 | -0.038 | -90.979
-9.5 | -0.815 | 0.00905 | -0.039 | -89.982
-9 | -0.768 | 0.0087 | -0.04 | -88.242
-8.5 | -0.721 | 0.00854 | -0.042 | -84.33
-8 | -0.668 | 0.00816 | -0.043 | -81.834
-7.5 | -0.613 | 0.00778 | -0.044 | -78.775
-7 | -0.556 | 0.00752 | -0.045 | -74.039
-6.5 | -0.499 | 0.00731 | -0.046 | -68.261
-6 | -0.44 | 0.00711 | -0.047 | -61.923
-5.5 | -0.381 | 0.00689 | -0.048 | -55.286
-5 | -0.321 | 0.00676 | -0.049 | -47.424
-4.5 | -0.26 | 0.00658 | -0.05 | -39.491
-4 | -0.199 | 0.00647 | -0.051 | -30.662
-3.5 | -0.137 | 0.00639 | -0.052 | -21.396
-3 | -0.075 | 0.00583 | -0.053 | -12.826
-2.5 | -0.013 | 0.00562 | -0.054 | -2.228
-2 | 0.05 | 0.00543 | -0.055 | 9.189
-1.5 | 0.112 | 0.00529 | -0.056 | 21.251
-1 | 0.175 | 0.00518 | -0.057 | 33.755
-0.5 | 0.237 | 0.00509 | -0.058 | 46.656
0 | 0.3 | 0.005 | -0.059 | 59.995
0.5 | 0.362 | 0.0052 | -0.06 | 69.602
1 | 0.425 | 0.00541 | -0.061 | 78.41
1.5 | 0.487 | 0.00563 | -0.062 | 86.544
2 | 0.549 | 0.00597 | -0.063 | 91.936
2.5 | 0.612 | 0.00631 | -0.064 | 96.855
3 | 0.674 | 0.00663 | -0.065 | 101.682
3.5 | 0.731 | 0.00651 | -0.066 | 112.244
4 | 0.789 | 0.0072 | -0.067 | 109.568
4.5 | 0.847 | 0.00757 | -0.068 | 111.87
5 | 0.903 | 0.00863 | -0.069 | 104.669
5.5 | 0.96 | 0.00897 | -0.07 | 107.068
6 | 1.015 | 0.00935 | -0.071 | 108.547
6.5 | 1.07 | 0.0097 | -0.071 | 110.236
7 | 1.122 | 0.01007 | -0.072 | 111.422
7.5 | 1.172 | 0.0105 | -0.073 | 111.57
8 | 1.219 | 0.01091 | -0.074 | 111.746
8.5 | 1.265 | 0.01134 | -0.075 | 111.547
9 | 1.307 | 0.01182 | -0.076 | 110.547
9.5 | 1.346 | 0.01239 | -0.077 | 108.607
10 | 1.382 | 0.0129 | -0.077 | 107.072
10.5 | 1.414 | 0.01356 | -0.078 | 104.266
11 | 1.443 | 0.01422 | -0.079 | 101.493
11.5 | 1.467 | 0.01496 | -0.08 | 98.111
12 | 1.488 | 0.01565 | -0.08 | 95.12
12.5 | 1.505 | 0.01658 | -0.081 | 90.773
13 | 1.515 | 0.01734 | -0.082 | 87.396
13.5 | 1.518 | 0.01831 | -0.083 | 82.933
14 | 1.517 | 0.01924 | -0.083 | 78.85
14.5 | 1.51 | 0.02052 | -0.084 | 73.562
15 | 1.499 | 0.02137 | -0.085 | 70.162
15.5 | 1.483 | 0.02284 | -0.085 | 64.946
16 | 1.464 | 0.02414 | -0.086 | 60.635
16.5 | 1.44 | 0.02558 | -0.086 | 56.297
17 | 1.413 | 0.02729 | -0.087 | 51.763
17.5 | 1.381 | 0.02934 | -0.087 | 47.085
18 | 1.343 | 0.03225 | -0.087 | 41.636
18.5 | 1.3 | 0.03526 | -0.088 | 36.875

## 140. Re 18M Mach 0.10 (2)
BIGFOIL.COM POLAR EXPORT
NACA65-318 a=0.8
NACA65-318 a=0.8 |  |  |  | Cl Max: | 1.7556 | at alpha= | 20 | deg
XFOIL ncrit=9 |  |  |  | L/D Max: | 131.809 | at alpha= | 2 | deg
Re: | 18000000 |  |  | Cd Min: | 0.0485 | at alpha= | 20 | deg
Mach: | 0.1 |  |  | Cl=0 at alpha= | -2.4634 | deg
|  |  |  | @ Cl=0.1, Cd= | 0.0046091
|  |  |  | @ Cl=0.4, Cd= | 0.0036119
|  |  |  | @ Cl=0.6, Cd= | 0.0051268
alpha (deg) | Cl | Cd | Cm | Cl/Cd
-20 | -1.5288 | 0.02965 | -0.0841 | -51.5616
-19.5 | -1.5088 | 0.0273 | -0.0831 | -55.2674
-19 | -1.487 | 0.02518 | -0.082 | -59.0548
-18.5 | -1.4642 | 0.02326 | -0.0806 | -62.9493
-18 | -1.4404 | 0.02148 | -0.0791 | -67.0577
-17.5 | -1.4149 | 0.01987 | -0.0775 | -71.2079
-17 | -1.3874 | 0.01845 | -0.0757 | -75.1978
-16.5 | -1.3628 | 0.01695 | -0.0735 | -80.4012
-16 | -1.3358 | 0.01565 | -0.0712 | -85.3546
-15.5 | -1.3086 | 0.01443 | -0.0688 | -90.6861
-15 | -1.2789 | 0.0134 | -0.0664 | -95.4403
-14.5 | -1.25 | 0.01244 | -0.0635 | -100.4823
-14 | -1.2201 | 0.01167 | -0.0604 | -104.5501
-13.5 | -1.1944 | 0.01103 | -0.0561 | -108.2865
-13 | -1.1626 | 0.01062 | -0.0523 | -109.4727
-12.5 | -1.1179 | 0.01018 | -0.0509 | -109.8134
-12 | -1.0705 | 0.00979 | -0.0499 | -109.3463
-11.5 | -1.0215 | 0.00939 | -0.0492 | -108.7859
-11 | -0.9713 | 0.00901 | -0.0487 | -107.8024
-10.5 | -0.9196 | 0.00863 | -0.0484 | -106.5585
-10 | -0.8664 | 0.00831 | -0.0484 | -104.2599
-9.5 | -0.8119 | 0.00802 | -0.0486 | -101.2344
-9 | -0.7566 | 0.00777 | -0.0489 | -97.3745
-8.5 | -0.7006 | 0.00753 | -0.0493 | -93.0412
-8 | -0.6446 | 0.00726 | -0.0498 | -88.7879
-7.5 | -0.5882 | 0.00701 | -0.0503 | -83.9087
-7 | -0.5307 | 0.00679 | -0.051 | -78.1591
-6.5 | -0.4729 | 0.00662 | -0.0517 | -71.435
-6 | -0.415 | 0.00642 | -0.0525 | -64.6417
-5.5 | -0.3567 | 0.00622 | -0.0533 | -57.3473
-5 | -0.2981 | 0.00607 | -0.0542 | -49.1104
-4.5 | -0.2394 | 0.00591 | -0.0551 | -40.5076
-4 | -0.1803 | 0.00574 | -0.0561 | -31.4111
-3.5 | -0.1214 | 0.00555 | -0.0571 | -21.8739
-3 | -0.063 | 0.00532 | -0.058 | -11.8421
-2.5 | -0.0043 | 0.00507 | -0.0589 | -0.84813
-2 | 0.0544 | 0.00478 | -0.0599 | 11.3808
-1.5 | 0.1131 | 0.00456 | -0.0609 | 24.8026
-1 | 0.1709 | 0.00412 | -0.0619 | 41.4806
-0.5 | 0.228 | 0.00361 | -0.0628 | 63.1579
0 | 0.2881 | 0.00354 | -0.064 | 81.3842
0.5 | 0.3483 | 0.00356 | -0.0652 | 97.8371
1 | 0.4081 | 0.00362 | -0.0663 | 112.7348
1.5 | 0.4676 | 0.00372 | -0.0674 | 125.6989
2 | 0.5246 | 0.00398 | -0.068 | 131.809
2.5 | 0.5741 | 0.00475 | -0.0674 | 120.8632
3 | 0.6229 | 0.00546 | -0.0667 | 114.0842
3.5 | 0.6732 | 0.00602 | -0.0661 | 111.8272
4.5 | 0.7758 | 0.00686 | -0.0653 | 113.0904
5 | 0.8253 | 0.00727 | -0.0645 | 113.5213
5.5 | 0.8728 | 0.00773 | -0.0633 | 112.9107
6 | 0.9209 | 0.0081 | -0.0623 | 113.6914
6.5 | 0.9685 | 0.00841 | -0.0611 | 115.1605
7 | 1.0118 | 0.00871 | -0.0591 | 116.1653
7.5 | 1.0439 | 0.00906 | -0.0548 | 115.2208
8 | 1.0797 | 0.00951 | -0.0516 | 113.5331
8.5 | 1.116 | 0.01001 | -0.0486 | 111.4885
9 | 1.1539 | 0.01053 | -0.0461 | 109.5821
9.5 | 1.1902 | 0.01113 | -0.0434 | 106.9362
10 | 1.2248 | 0.01185 | -0.0407 | 103.3586
10.5 | 1.2603 | 0.01257 | -0.0381 | 100.2625
11 | 1.2956 | 0.01337 | -0.0357 | 96.9035
11.5 | 1.3288 | 0.01427 | -0.0332 | 93.1184
12 | 1.3601 | 0.01533 | -0.0305 | 88.7215
12.5 | 1.3923 | 0.01638 | -0.0281 | 85
13 | 1.4232 | 0.01757 | -0.0258 | 81.0017
13.5 | 1.4537 | 0.01881 | -0.0235 | 77.2834
14 | 1.483 | 0.02021 | -0.0213 | 73.3795
14.5 | 1.5123 | 0.02169 | -0.0193 | 69.7234
15 | 1.5389 | 0.02338 | -0.0172 | 65.8212
15.5 | 1.5628 | 0.02533 | -0.015 | 61.6976
16 | 1.5892 | 0.0272 | -0.0132 | 58.4265
16.5 | 1.6148 | 0.0292 | -0.0116 | 55.3014
17 | 1.6392 | 0.03136 | -0.0101 | 52.2704
17.5 | 1.6616 | 0.03369 | -0.0086 | 49.3203
18 | 1.6872 | 0.036 | -0.008 | 46.8667
18.5 | 1.7069 | 0.03878 | -0.0067 | 44.015
19 | 1.7253 | 0.04171 | -0.0056 | 41.3642
19.5 | 1.7413 | 0.04497 | -0.0047 | 38.7214
20 | 1.7556 | 0.0485 | -0.0039 | 36.1979

## 141. Re 18M Mach 0.25 (1)
BIGFOIL.COM POLAR EXPORT
NACA65-318 a=0.8
NACA65-318 a=0.8 |  |  |  | Cl Max: | 1.457 | at alpha= | 12.5 | deg
JavaFoil+Calcfoil stall+Eppler ext transition |  |  |  | L/D Max: | 110.526 | at alpha= | 4.5 | deg
Re: | 18000000 |  |  | Cd Min: | 0.00499 | at alpha= | 0 | deg
Mach: | 0.25 |  |  | Cl=0 at alpha= | -2.3984 | deg
|  |  |  | @ Cl=0.1, Cd= | 0.0053652
|  |  |  | @ Cl=0.4, Cd= | 0.0053406
|  |  |  | @ Cl=0.6, Cd= | 0.0063175
alpha (deg) | Cl | Cd | Cm | Cl/Cd
-18.5 | -0.631 | 0.15864 | -0.011 | -3.979
-18 | -0.684 | 0.14841 | -0.012 | -4.609
-17.5 | -0.73 | 0.13849 | -0.013 | -5.273
-17 | -0.781 | 0.10393 | -0.017 | -7.519
-16.5 | -0.824 | 0.08743 | -0.019 | -9.422
-16 | -0.921 | 0.039 | -0.024 | -23.615
-15.5 | -0.968 | 0.02673 | -0.026 | -36.206
-15 | -0.992 | 0.02309 | -0.027 | -42.964
-14.5 | -1.007 | 0.02072 | -0.029 | -48.624
-14 | -1.017 | 0.01861 | -0.03 | -54.64
-13.5 | -1.019 | 0.01677 | -0.031 | -60.754
-13 | -1.015 | 0.01531 | -0.032 | -66.289
-12.5 | -1.004 | 0.01433 | -0.033 | -70.051
-12 | -0.985 | 0.01316 | -0.034 | -74.824
-11.5 | -0.961 | 0.01225 | -0.035 | -78.444
-11 | -0.932 | 0.01142 | -0.037 | -81.589
-10.5 | -0.899 | 0.0107 | -0.038 | -84.038
-10 | -0.861 | 0.01018 | -0.039 | -84.608
-9.5 | -0.821 | 0.00959 | -0.04 | -85.577
-9 | -0.776 | 0.0092 | -0.041 | -84.281
-8.5 | -0.728 | 0.00874 | -0.042 | -83.275
-8 | -0.678 | 0.00792 | -0.044 | -85.627
-7.5 | -0.626 | 0.00815 | -0.045 | -76.785
-7 | -0.569 | 0.00778 | -0.046 | -73.198
-6.5 | -0.511 | 0.00754 | -0.047 | -67.745
-6 | -0.451 | 0.00726 | -0.048 | -62.15
-5.5 | -0.391 | 0.00702 | -0.049 | -55.649
-5 | -0.329 | 0.00689 | -0.05 | -47.773
-4.5 | -0.267 | 0.00667 | -0.051 | -39.971
-4 | -0.204 | 0.00659 | -0.052 | -30.92
-3.5 | -0.14 | 0.00642 | -0.053 | -21.897
-3 | -0.077 | 0.00591 | -0.055 | -12.98
-2.5 | -0.013 | 0.0057 | -0.056 | -2.256
-2 | 0.051 | 0.00548 | -0.057 | 9.355
-1.5 | 0.115 | 0.00533 | -0.058 | 21.677
-1 | 0.18 | 0.00522 | -0.059 | 34.407
-0.5 | 0.244 | 0.0051 | -0.06 | 47.789
0 | 0.308 | 0.00499 | -0.061 | 61.784
0.5 | 0.372 | 0.00524 | -0.062 | 71.023
1 | 0.436 | 0.00547 | -0.063 | 79.754
1.5 | 0.5 | 0.00572 | -0.064 | 87.486
2 | 0.564 | 0.00607 | -0.065 | 92.978
2.5 | 0.628 | 0.00651 | -0.066 | 96.561
3 | 0.691 | 0.00632 | -0.067 | 109.269
3.5 | 0.749 | 0.00705 | -0.068 | 106.224
4 | 0.809 | 0.00743 | -0.069 | 108.835
4.5 | 0.868 | 0.00785 | -0.07 | 110.526
5 | 0.926 | 0.00892 | -0.071 | 103.72
5.5 | 0.983 | 0.00935 | -0.072 | 105.123
6 | 1.039 | 0.00973 | -0.072 | 106.783
6.5 | 1.094 | 0.01014 | -0.073 | 107.861
7 | 1.147 | 0.01058 | -0.074 | 108.416
7.5 | 1.196 | 0.01104 | -0.075 | 108.325
8 | 1.242 | 0.01148 | -0.076 | 108.19
8.5 | 1.285 | 0.012 | -0.077 | 107.097
9 | 1.324 | 0.01256 | -0.078 | 105.404
9.5 | 1.359 | 0.01318 | -0.078 | 103.106
10 | 1.389 | 0.01386 | -0.079 | 100.241
10.5 | 1.414 | 0.01462 | -0.08 | 96.75
11 | 1.434 | 0.01542 | -0.081 | 92.964
11.5 | 1.448 | 0.0163 | -0.082 | 88.84
12 | 1.456 | 0.0172 | -0.082 | 84.617
12.5 | 1.457 | 0.01818 | -0.083 | 80.117
13 | 1.447 | 0.01922 | -0.084 | 75.313
13.5 | 1.427 | 0.02065 | -0.085 | 69.099
14 | 1.398 | 0.02193 | -0.085 | 63.756
14.5 | 1.362 | 0.02331 | -0.086 | 58.422
15 | 1.317 | 0.02515 | -0.086 | 52.357
15.5 | 1.263 | 0.02727 | -0.087 | 46.33
16 | 1.203 | 0.02981 | -0.087 | 40.348
16.5 | 1.131 | 0.03436 | -0.087 | 32.922
17 | 1.054 | 0.04008 | -0.086 | 26.29
17.5 | 0.945 | 0.06214 | -0.082 | 15.206

## 142. Re 18M Mach 0.25 (2)
BIGFOIL.COM POLAR EXPORT
NACA65-318 a=0.8
NACA65-318 a=0.8 |  |  |  | Cl Max: | 1.7447 | at alpha= | 20 | deg
XFOIL ncrit=9 |  |  |  | L/D Max: | 139.13 | at alpha= | 2 | deg
Re: | 18000000 |  |  | Cd Min: | 0.06186 | at alpha= | 20 | deg
Mach: | 0.25 |  |  | Cl=0 at alpha= | -2.4694 | deg
|  |  |  | @ Cl=0.1, Cd= | 0.0046489
|  |  |  | @ Cl=0.4, Cd= | 0.0036083
|  |  |  | @ Cl=0.6, Cd= | 0.0047942
alpha (deg) | Cl | Cd | Cm | Cl/Cd
-20 | -1.5051 | 0.04146 | -0.1014 | -36.3025
-19.5 | -1.4949 | 0.03735 | -0.101 | -40.0241
-19 | -1.4775 | 0.03396 | -0.1002 | -43.5071
-18.5 | -1.4584 | 0.03092 | -0.0989 | -47.1669
-18 | -1.4385 | 0.02806 | -0.0974 | -51.2651
-17.5 | -1.4157 | 0.02561 | -0.0956 | -55.2792
-17 | -1.3908 | 0.02345 | -0.0935 | -59.3092
-16.5 | -1.3653 | 0.02149 | -0.0911 | -63.5319
-16 | -1.3365 | 0.01978 | -0.0887 | -67.5683
-15.5 | -1.3118 | 0.01796 | -0.0858 | -73.0401
-15 | -1.2809 | 0.01652 | -0.083 | -77.5363
-14.5 | -1.2527 | 0.01504 | -0.0799 | -83.2912
-14 | -1.2183 | 0.0139 | -0.0771 | -87.6475
-13.5 | -1.1884 | 0.01271 | -0.0737 | -93.5012
-13 | -1.1549 | 0.01181 | -0.0703 | -97.79
-12.5 | -1.1246 | 0.01101 | -0.066 | -102.1435
-12 | -1.0983 | 0.01048 | -0.0602 | -104.7996
-11.5 | -1.0517 | 0.01 | -0.058 | -105.17
-11 | -1.0011 | 0.00959 | -0.0565 | -104.39
-10.5 | -0.9496 | 0.00913 | -0.0551 | -104.0088
-10 | -0.8961 | 0.00873 | -0.0542 | -102.646
-9.5 | -0.8406 | 0.00835 | -0.0536 | -100.6707
-9 | -0.7838 | 0.00805 | -0.0533 | -97.3665
-8 | -0.6672 | 0.0075 | -0.0533 | -88.96
-7.5 | -0.6086 | 0.00721 | -0.0535 | -84.4105
-7 | -0.5493 | 0.00695 | -0.0538 | -79.036
-6.5 | -0.4893 | 0.00675 | -0.0543 | -72.4889
-6 | -0.4289 | 0.00655 | -0.0549 | -65.4809
-5.5 | -0.3686 | 0.00633 | -0.0556 | -58.2306
-5 | -0.3078 | 0.00617 | -0.0564 | -49.8865
-4.5 | -0.2469 | 0.00598 | -0.0572 | -41.2876
-4 | -0.1857 | 0.00581 | -0.0581 | -31.9621
-3.5 | -0.1247 | 0.00565 | -0.059 | -22.0708
-3 | -0.0643 | 0.0054 | -0.0599 | -11.9074
-2.5 | -0.0037 | 0.00512 | -0.0609 | -0.72266
-2 | 0.0568 | 0.00482 | -0.0618 | 11.7842
-1.5 | 0.1174 | 0.00458 | -0.0629 | 25.6332
-1 | 0.177 | 0.00411 | -0.0638 | 43.0657
-0.5 | 0.236 | 0.0036 | -0.0648 | 65.5556
0 | 0.2983 | 0.00354 | -0.0661 | 84.2655
0.5 | 0.3604 | 0.00357 | -0.0673 | 100.9524
1 | 0.4224 | 0.00363 | -0.0684 | 116.3636
1.5 | 0.4841 | 0.00372 | -0.0695 | 130.1344
2 | 0.544 | 0.00391 | -0.0703 | 139.1304
2.5 | 0.5944 | 0.00471 | -0.0695 | 126.1996
3 | 0.6436 | 0.00545 | -0.0684 | 118.0917
3.5 | 0.6935 | 0.00607 | -0.0674 | 114.2504
4 | 0.746 | 0.0065 | -0.0667 | 114.7692
4.5 | 0.7947 | 0.00703 | -0.0654 | 113.0441
5 | 0.8435 | 0.00747 | -0.064 | 112.9183
5.5 | 0.8886 | 0.00796 | -0.0618 | 111.6332
6 | 0.9316 | 0.00834 | -0.0592 | 111.7026
6.5 | 0.9642 | 0.00872 | -0.0545 | 110.5734
7 | 1.0014 | 0.00919 | -0.0509 | 108.9663
7.5 | 1.041 | 0.00969 | -0.048 | 107.4303
8 | 1.0791 | 0.01028 | -0.0449 | 104.9708
8.5 | 1.1183 | 0.01089 | -0.0421 | 102.6905
9 | 1.1564 | 0.0116 | -0.0392 | 99.6897
9.5 | 1.1926 | 0.01241 | -0.0362 | 96.0999
10 | 1.2291 | 0.01329 | -0.0333 | 92.4831
10.5 | 1.2651 | 0.01423 | -0.0305 | 88.9037
11 | 1.2991 | 0.01533 | -0.0276 | 84.7423
11.5 | 1.3319 | 0.01654 | -0.0247 | 80.526
12 | 1.3632 | 0.01792 | -0.0217 | 76.0714
12.5 | 1.397 | 0.01924 | -0.0192 | 72.6091
13 | 1.4287 | 0.02078 | -0.0166 | 68.7536
13.5 | 1.4592 | 0.02246 | -0.0141 | 64.9688
14 | 1.4874 | 0.02437 | -0.0116 | 61.0341
14.5 | 1.5178 | 0.02625 | -0.0094 | 57.821
15 | 1.5433 | 0.0285 | -0.007 | 54.1509
15.5 | 1.5715 | 0.0307 | -0.0049 | 51.1889
16 | 1.5972 | 0.03316 | -0.0029 | 48.1665
16.5 | 1.6226 | 0.03576 | -0.0012 | 45.3747
17 | 1.645 | 0.0387 | 0.0006 | 42.5065
17.5 | 1.6649 | 0.04189 | 0.0022 | 39.7446
18 | 1.6872 | 0.04507 | 0.0031 | 37.4351
18.5 | 1.7022 | 0.04897 | 0.0045 | 34.7601
19 | 1.7182 | 0.05291 | 0.0054 | 32.474
19.5 | 1.7332 | 0.05714 | 0.0061 | 30.3325
20 | 1.7447 | 0.06186 | 0.0064 | 28.204

## 143. Re 18M Mach 0.50 (1)
BIGFOIL.COM POLAR EXPORT
NACA65-318 a=0.8
NACA65-318 a=0.8 |  |  |  | Cl Max: | 1.287 | at alpha= | 8 | deg
JavaFoil+Calcfoil stall+Eppler ext transition |  |  |  | L/D Max: | 104.52 | at alpha= | 4 | deg
Re: | 18000000 |  |  | Cd Min: | 0.00506 | at alpha= | 0 | deg
Mach: | 0.5 |  |  | Cl=0 at alpha= | -2.4014 | deg
|  |  |  | @ Cl=0.1, Cd= | 0.0056846
|  |  |  | @ Cl=0.4, Cd= | 0.0052389
|  |  |  | @ Cl=0.6, Cd= | 0.0063754
alpha (deg) | Cl | Cd | Cm | Cl/Cd
-20 | -0.997 | 0.17826 | -0.014 | -5.592
-19.5 | -0.967 | 0.17408 | -0.014 | -5.555
-19 | -0.939 | 0.16973 | -0.014 | -5.531
-18.5 | -0.91 | 0.16792 | -0.015 | -5.418
-18 | -0.881 | 0.15983 | -0.015 | -5.514
-17.5 | -0.856 | 0.14361 | -0.016 | -5.962
-17 | -0.826 | 0.1381 | -0.016 | -5.984
-16.5 | -0.798 | 0.13513 | -0.017 | -5.905
-16 | -0.77 | 0.11904 | -0.017 | -6.472
-15.5 | -0.748 | 0.10612 | -0.019 | -7.046
-15 | -0.722 | 0.09738 | -0.021 | -7.416
-14.5 | -0.7 | 0.08648 | -0.023 | -8.089
-14 | -0.742 | 0.03528 | -0.031 | -21.041
-13.5 | -0.727 | 0.02592 | -0.033 | -28.042
-13 | -0.603 | 0.08753 | -0.021 | -6.885
-12.5 | -0.584 | 0.07218 | -0.025 | -8.095
-12 | -0.631 | 0.02288 | -0.037 | -27.597
-11.5 | -0.607 | 0.01874 | -0.038 | -32.373
-11 | -0.577 | 0.01663 | -0.04 | -34.698
-10.5 | -0.459 | 0.07 | -0.021 | -6.551
-10 | -0.434 | 0.06038 | -0.026 | -7.194
-9.5 | -0.48 | 0.0143 | -0.043 | -33.553
-9 | -0.67 | 0.01303 | -0.045 | -51.47
-8.5 | -0.701 | 0.01148 | -0.046 | -61.045
-8 | -0.685 | 0.01055 | -0.048 | -64.963
-7.5 | -0.651 | 0.00978 | -0.049 | -66.528
-7 | -0.604 | 0.00917 | -0.051 | -65.901
-6.5 | -0.551 | 0.00868 | -0.052 | -63.48
-6 | -0.492 | 0.00827 | -0.053 | -59.51
-5.5 | -0.43 | 0.0079 | -0.055 | -54.355
-5 | -0.365 | 0.00761 | -0.056 | -47.981
-4.5 | -0.297 | 0.00735 | -0.057 | -40.354
-4 | -0.227 | 0.00707 | -0.059 | -32.153
-3.5 | -0.157 | 0.00697 | -0.06 | -22.492
-3 | -0.086 | 0.00681 | -0.061 | -12.579
-2.5 | -0.014 | 0.00606 | -0.062 | -2.373
-2 | 0.057 | 0.00581 | -0.063 | 9.876
-1.5 | 0.129 | 0.0056 | -0.065 | 23.043
-1 | 0.201 | 0.00545 | -0.066 | 36.846
-0.5 | 0.273 | 0.00535 | -0.067 | 50.97
0 | 0.344 | 0.00506 | -0.068 | 67.999
0.5 | 0.416 | 0.00529 | -0.069 | 78.699
1 | 0.486 | 0.00557 | -0.07 | 87.287
1.5 | 0.556 | 0.00608 | -0.071 | 91.461
2 | 0.626 | 0.00655 | -0.072 | 95.67
2.5 | 0.696 | 0.00697 | -0.073 | 99.765
3 | 0.765 | 0.00742 | -0.074 | 103.201
3.5 | 0.829 | 0.00801 | -0.075 | 103.449
4 | 0.895 | 0.00856 | -0.076 | 104.52
4.5 | 0.959 | 0.00942 | -0.077 | 101.742
5 | 1.02 | 0.01058 | -0.078 | 96.398
5.5 | 1.08 | 0.0112 | -0.079 | 96.482
6 | 1.137 | 0.01178 | -0.08 | 96.484
6.5 | 1.189 | 0.01241 | -0.081 | 95.844
7 | 1.236 | 0.01319 | -0.082 | 93.708
7.5 | 1.269 | 0.01398 | -0.083 | 90.811
8 | 1.287 | 0.01488 | -0.084 | 86.454
8.5 | 1.277 | 0.01598 | -0.085 | 79.952
9 | 1.209 | 0.01756 | -0.086 | 68.86
9.5 | 0.804 | 0.01988 | -0.087 | 40.446
10 | 0.837 | 0.01982 | -0.088 | 42.241
10.5 | 0.868 | 0.02178 | -0.088 | 39.853
11 | 0.897 | 0.02433 | -0.089 | 36.855
11.5 | 0.932 | 0.02318 | -0.09 | 40.186
12 | 0.961 | 0.02543 | -0.091 | 37.792
12.5 | 0.987 | 0.02879 | -0.091 | 34.296
13 | 1.005 | 0.03488 | -0.09 | 28.817

## 144. Re 18M Mach 0.50 (2)
BIGFOIL.COM POLAR EXPORT
NACA65-318 a=0.8
NACA65-318 a=0.8 |  |  |  | Cl Max: | 1.3798 | at alpha= | 12.5 | deg
XFOIL ncrit=9 |  |  |  | L/D Max: | 163.212 | at alpha= | 2 | deg
Re: | 18000000 |  |  | Cd Min: | 0.14863 | at alpha= | 17.5 | deg
Mach: | 0.5 |  |  | Cl=0 at alpha= | -2.4978 | deg
|  |  |  | @ Cl=0.1, Cd= | 0.0048813
|  |  |  | @ Cl=0.4, Cd= | 0.0036234
|  |  |  | @ Cl=0.6, Cd= | 0.0038134
alpha (deg) | Cl | Cd | Cm | Cl/Cd
-15 | -0.6447 | 0.09383 | -0.0933 | -6.8709
-14.5 | -0.6608 | 0.082 | -0.1013 | -8.0585
-14 | -0.6784 | 0.07051 | -0.1094 | -9.6213
-13.5 | -0.7078 | 0.05899 | -0.117 | -11.9986
-13 | -0.7325 | 0.0495 | -0.1217 | -14.798
-12.5 | -0.7656 | 0.04067 | -0.1244 | -18.8247
-12 | -0.8008 | 0.03296 | -0.1243 | -24.2961
-11.5 | -0.8342 | 0.02647 | -0.1214 | -31.5149
-11 | -0.855 | 0.02147 | -0.1163 | -39.823
-10.5 | -0.8673 | 0.01746 | -0.1096 | -49.6735
-10 | -0.8685 | 0.01427 | -0.1022 | -60.8619
-9.5 | -0.855 | 0.01191 | -0.095 | -71.7884
-9 | -0.8285 | 0.0103 | -0.0882 | -80.4369
-8.5 | -0.8059 | 0.0094 | -0.0793 | -85.734
-8 | -0.7519 | 0.00876 | -0.0749 | -85.8333
-7.5 | -0.6897 | 0.00828 | -0.072 | -83.2971
-7 | -0.6236 | 0.00788 | -0.07 | -79.1371
-6.5 | -0.5567 | 0.00749 | -0.0685 | -74.3258
-6 | -0.4884 | 0.00717 | -0.0676 | -68.1172
-5.5 | -0.4186 | 0.0069 | -0.0672 | -60.6667
-5 | -0.3487 | 0.00663 | -0.0671 | -52.5943
-4.5 | -0.2789 | 0.00641 | -0.0673 | -43.5101
-4 | -0.2087 | 0.00621 | -0.0677 | -33.6071
-3.5 | -0.1383 | 0.00599 | -0.0683 | -23.0885
-3 | -0.0685 | 0.00576 | -0.069 | -11.8924
-2.5 | -0.0003 | 0.00544 | -0.0697 | -0.055147
-2 | 0.0676 | 0.00506 | -0.0704 | 13.3597
-1.5 | 0.1365 | 0.00468 | -0.0714 | 29.1667
-1 | 0.2032 | 0.00407 | -0.0723 | 49.9263
-0.5 | 0.2714 | 0.00362 | -0.0734 | 74.9724
0 | 0.3439 | 0.0036 | -0.075 | 95.5278
0.5 | 0.4157 | 0.00363 | -0.0764 | 114.5179
1 | 0.4877 | 0.00365 | -0.0778 | 133.6164
1.5 | 0.5592 | 0.00375 | -0.079 | 149.12
2 | 0.63 | 0.00386 | -0.08 | 163.2124
2.5 | 0.6941 | 0.00427 | -0.0798 | 162.5527
3 | 0.7349 | 0.00542 | -0.0755 | 135.5904
3.5 | 0.7733 | 0.00634 | -0.0705 | 121.9716
4 | 0.8002 | 0.007 | -0.063 | 114.3143
5 | 0.8466 | 0.00897 | -0.048 | 94.3813
5.5 | 0.8769 | 0.01011 | -0.0422 | 86.7359
6 | 0.9117 | 0.01126 | -0.0374 | 80.968
6.5 | 0.9547 | 0.01227 | -0.0337 | 77.8077
7 | 0.9971 | 0.0134 | -0.03 | 74.4104
7.5 | 1.0384 | 0.01465 | -0.0263 | 70.8805
8 | 1.0797 | 0.01602 | -0.0226 | 67.397
8.5 | 1.1215 | 0.0175 | -0.019 | 64.0857
9 | 1.1599 | 0.01924 | -0.0151 | 60.2859
9.5 | 1.2008 | 0.02099 | -0.0116 | 57.2082
10 | 1.2402 | 0.02295 | -0.0079 | 54.0392
10.5 | 1.2785 | 0.02508 | -0.0041 | 50.9769
11 | 1.3145 | 0.0275 | -0.0002 | 47.8
11.5 | 1.3471 | 0.03025 | 0.0038 | 44.5322
12 | 1.3717 | 0.03368 | 0.0081 | 40.7274
12.5 | 1.3798 | 0.03835 | 0.0125 | 35.9791
13.5 | 1.3454 | 0.05233 | 0.0192 | 25.7099
14 | 1.3179 | 0.06114 | 0.0202 | 21.5554
14.5 | 1.2877 | 0.07113 | 0.0193 | 18.1035
15 | 1.257 | 0.08219 | 0.0162 | 15.2938
16 | 1.1932 | 0.10777 | 0.0041 | 11.0717
16.5 | 1.1647 | 0.12142 | -0.0042 | 9.5923
17 | 1.1392 | 0.13536 | -0.0133 | 8.4161
17.5 | 1.1208 | 0.14863 | -0.0223 | 7.5409

## 145. Re 20M Mach 0.00 (1)
BIGFOIL.COM POLAR EXPORT
NACA65-318 a=0.8
NACA65-318 a=0.8 |  |  |  | Cl Max: | 1.531 | at alpha= | 14 | deg
JavaFoil+Calcfoil stall+Eppler ext transition |  |  |  | L/D Max: | 122.641 | at alpha= | 4 | deg
Re: | 20000000 |  |  | Cd Min: | 0.00511 | at alpha= | -0.5 | deg
Mach: | 0 |  |  | Cl=0 at alpha= | -2.4032 | deg
|  |  |  | @ Cl=0.1, Cd= | 0.0053468
|  |  |  | @ Cl=0.4, Cd= | 0.0054503
|  |  |  | @ Cl=0.6, Cd= | 0.00628
alpha (deg) | Cl | Cd | Cm | Cl/Cd
-20 | -0.964 | 0.08707 | -0.015 | -11.07
-19.5 | -1.027 | 0.0532 | -0.017 | -19.31
-19 | -1.056 | 0.04577 | -0.019 | -23.069
-18.5 | -1.084 | 0.03863 | -0.02 | -28.049
-18 | -1.105 | 0.03411 | -0.021 | -32.411
-17.5 | -1.125 | 0.02896 | -0.022 | -38.855
-17 | -1.134 | 0.02539 | -0.023 | -44.673
-16.5 | -1.141 | 0.0221 | -0.024 | -51.609
-16 | -1.141 | 0.02016 | -0.025 | -56.591
-15.5 | -1.136 | 0.01915 | -0.026 | -59.315
-15 | -1.129 | 0.0177 | -0.027 | -63.747
-14.5 | -1.118 | 0.01634 | -0.028 | -68.435
-14 | -1.105 | 0.01508 | -0.029 | -73.262
-13.5 | -1.089 | 0.01366 | -0.03 | -79.754
-13 | -1.068 | 0.01276 | -0.031 | -83.743
-12.5 | -1.042 | 0.01209 | -0.032 | -86.231
-12 | -1.012 | 0.01134 | -0.033 | -89.181
-11.5 | -0.978 | 0.01063 | -0.035 | -92.057
-11 | -0.941 | 0.01014 | -0.036 | -92.779
-10.5 | -0.901 | 0.00966 | -0.037 | -93.338
-10 | -0.859 | 0.0092 | -0.038 | -93.35
-9.5 | -0.814 | 0.00882 | -0.039 | -92.323
-9 | -0.767 | 0.00799 | -0.04 | -95.938
-8.5 | -0.718 | 0.00826 | -0.041 | -86.918
-8 | -0.665 | 0.00794 | -0.042 | -83.738
-7.5 | -0.61 | 0.00765 | -0.043 | -79.717
-7 | -0.554 | 0.00745 | -0.044 | -74.343
-6.5 | -0.497 | 0.00715 | -0.045 | -69.516
-6 | -0.438 | 0.007 | -0.047 | -62.617
-5.5 | -0.379 | 0.00678 | -0.048 | -55.9
-5 | -0.319 | 0.00665 | -0.049 | -48.027
-4.5 | -0.259 | 0.0065 | -0.05 | -39.785
-4 | -0.198 | 0.0064 | -0.051 | -30.86
-3.5 | -0.136 | 0.00631 | -0.052 | -21.561
-3 | -0.074 | 0.00579 | -0.053 | -12.838
-2.5 | -0.012 | 0.0056 | -0.054 | -2.225
-2 | 0.05 | 0.0055 | -0.055 | 9.02
-1.5 | 0.112 | 0.00531 | -0.056 | 21.053
-1 | 0.174 | 0.0052 | -0.057 | 33.441
-0.5 | 0.236 | 0.00511 | -0.058 | 46.172
0 | 0.298 | 0.00545 | -0.059 | 54.698
0.5 | 0.36 | 0.00536 | -0.06 | 67.216
1 | 0.422 | 0.0055 | -0.061 | 76.777
1.5 | 0.484 | 0.00578 | -0.062 | 83.843
2 | 0.546 | 0.00601 | -0.063 | 90.981
2.5 | 0.608 | 0.00632 | -0.064 | 96.254
3 | 0.67 | 0.00666 | -0.065 | 100.658
3.5 | 0.729 | 0.00703 | -0.066 | 103.72
4 | 0.786 | 0.00641 | -0.067 | 122.641
4.5 | 0.844 | 0.00766 | -0.068 | 110.169
5 | 0.9 | 0.00843 | -0.069 | 106.742
5.5 | 0.956 | 0.0088 | -0.069 | 108.727
6 | 1.012 | 0.00915 | -0.07 | 110.581
6.5 | 1.066 | 0.00947 | -0.071 | 112.548
7 | 1.118 | 0.00984 | -0.072 | 113.684
7.5 | 1.168 | 0.01022 | -0.073 | 114.329
8 | 1.216 | 0.01061 | -0.074 | 114.6
8.5 | 1.261 | 0.01104 | -0.075 | 114.24
9 | 1.304 | 0.01149 | -0.075 | 113.518
9.5 | 1.344 | 0.01202 | -0.076 | 111.817
10 | 1.38 | 0.01251 | -0.077 | 110.297
10.5 | 1.414 | 0.01314 | -0.078 | 107.598
11 | 1.444 | 0.01375 | -0.079 | 104.956
11.5 | 1.47 | 0.01446 | -0.079 | 101.646
12 | 1.492 | 0.0152 | -0.08 | 98.168
12.5 | 1.511 | 0.01595 | -0.081 | 94.71
13 | 1.523 | 0.01684 | -0.082 | 90.435
13.5 | 1.529 | 0.01761 | -0.082 | 86.864
14 | 1.531 | 0.01849 | -0.083 | 82.819
14.5 | 1.528 | 0.01949 | -0.084 | 78.428
15 | 1.521 | 0.02068 | -0.084 | 73.532
15.5 | 1.51 | 0.02174 | -0.085 | 69.447
16 | 1.495 | 0.02303 | -0.085 | 64.905
16.5 | 1.476 | 0.02432 | -0.086 | 60.668
17 | 1.454 | 0.02575 | -0.087 | 56.443
17.5 | 1.427 | 0.02762 | -0.087 | 51.674
18 | 1.394 | 0.0302 | -0.087 | 46.159
18.5 | 1.356 | 0.03374 | -0.087 | 40.173
19 | 1.318 | 0.03633 | -0.088 | 36.274

## 146. Re 20M Mach 0.00 (2)
BIGFOIL.COM POLAR EXPORT
NACA65-318 a=0.8
NACA65-318 a=0.8 |  |  |  | Cl Max: | 1.7675 | at alpha= | 20 | deg
XFOIL ncrit=9 |  |  |  | L/D Max: | 124.064 | at alpha= | 1.5 | deg
Re: | 20000000 |  |  | Cd Min: | 0.04524 | at alpha= | 20 | deg
Mach: | 0 |  |  | Cl=0 at alpha= | -2.4648 | deg
|  |  |  | @ Cl=0.1, Cd= | 0.0045955
|  |  |  | @ Cl=0.4, Cd= | 0.0036439
|  |  |  | @ Cl=0.6, Cd= | 0.0052921
alpha (deg) | Cl | Cd | Cm | Cl/Cd
-20 | -1.5419 | 0.02715 | -0.0801 | -56.7919
-19.5 | -1.521 | 0.02505 | -0.079 | -60.7186
-19 | -1.499 | 0.02316 | -0.0778 | -64.7237
-18.5 | -1.4755 | 0.02143 | -0.0764 | -68.8521
-18 | -1.4508 | 0.01985 | -0.0749 | -73.0882
-17.5 | -1.4245 | 0.01843 | -0.0733 | -77.2925
-17 | -1.3963 | 0.01715 | -0.0716 | -81.4169
-16.5 | -1.3703 | 0.01584 | -0.0694 | -86.5088
-16 | -1.3434 | 0.01464 | -0.0672 | -91.7623
-15.5 | -1.3155 | 0.01356 | -0.0648 | -97.0133
-15 | -1.287 | 0.01261 | -0.0622 | -102.0619
-14.5 | -1.2598 | 0.01176 | -0.059 | -107.1259
-14 | -1.233 | 0.01112 | -0.0551 | -110.8813
-13.5 | -1.2065 | 0.01066 | -0.0506 | -113.1801
-13 | -1.1629 | 0.01025 | -0.0493 | -113.4537
-12.5 | -1.1166 | 0.00986 | -0.0484 | -113.2454
-12 | -1.0682 | 0.00949 | -0.0478 | -112.5606
-11.5 | -1.0184 | 0.00913 | -0.0474 | -111.5444
-11 | -0.9678 | 0.00876 | -0.0471 | -110.4795
-10.5 | -0.916 | 0.00841 | -0.047 | -108.918
-10 | -0.8629 | 0.0081 | -0.0472 | -106.5309
-9.5 | -0.8085 | 0.00783 | -0.0475 | -103.2567
-9 | -0.7534 | 0.00759 | -0.0479 | -99.2622
-8.5 | -0.6976 | 0.00735 | -0.0484 | -94.9116
-8 | -0.6418 | 0.00711 | -0.049 | -90.2672
-7.5 | -0.5855 | 0.00686 | -0.0496 | -85.3499
-7 | -0.5285 | 0.00666 | -0.0503 | -79.3544
-6.5 | -0.471 | 0.00649 | -0.0511 | -72.5732
-6 | -0.4132 | 0.0063 | -0.052 | -65.5873
-5.5 | -0.3553 | 0.00611 | -0.0528 | -58.1506
-5 | -0.297 | 0.00597 | -0.0537 | -49.7487
-4.5 | -0.2384 | 0.0058 | -0.0547 | -41.1034
-4 | -0.1797 | 0.00564 | -0.0557 | -31.8617
-3.5 | -0.121 | 0.00549 | -0.0567 | -22.0401
-3 | -0.0628 | 0.00526 | -0.0576 | -11.9392
-2.5 | -0.0041 | 0.00502 | -0.0586 | -0.81673
-2 | 0.0541 | 0.00476 | -0.0596 | 11.3655
-1.5 | 0.1127 | 0.00455 | -0.0606 | 24.7692
-1 | 0.1703 | 0.00419 | -0.0616 | 40.6444
-0.5 | 0.2273 | 0.00366 | -0.0626 | 62.1038
0 | 0.2863 | 0.00356 | -0.0637 | 80.4213
0.5 | 0.3459 | 0.00358 | -0.0648 | 96.6201
1 | 0.4052 | 0.00365 | -0.0659 | 111.0137
1.5 | 0.464 | 0.00374 | -0.0669 | 124.0642
2.5 | 0.5688 | 0.00486 | -0.0668 | 117.037
3 | 0.6179 | 0.00554 | -0.0661 | 111.5343
3.5 | 0.6693 | 0.006 | -0.0659 | 111.55
4 | 0.7225 | 0.00635 | -0.0658 | 113.7795
4.5 | 0.7729 | 0.00679 | -0.0653 | 113.8292
5 | 0.8235 | 0.00716 | -0.0648 | 115.014
5.5 | 0.8717 | 0.00758 | -0.0639 | 115
6 | 0.9208 | 0.00792 | -0.0631 | 116.2626
6.5 | 0.9695 | 0.00823 | -0.0623 | 117.8007
7 | 1.0161 | 0.00854 | -0.0611 | 118.9813
7.5 | 1.0542 | 0.00881 | -0.0581 | 119.6595
8 | 1.0868 | 0.00923 | -0.0542 | 117.7465
8.5 | 1.1229 | 0.00967 | -0.0511 | 116.122
9 | 1.1603 | 0.01015 | -0.0485 | 114.3153
9.5 | 1.1962 | 0.01071 | -0.0459 | 111.69
10 | 1.2312 | 0.01136 | -0.0432 | 108.3803
10.5 | 1.267 | 0.01202 | -0.0407 | 105.4077
11 | 1.3017 | 0.01276 | -0.0383 | 102.0141
11.5 | 1.3341 | 0.01364 | -0.0356 | 97.8079
12 | 1.3654 | 0.01461 | -0.033 | 93.4565
12.5 | 1.3988 | 0.01555 | -0.0308 | 89.955
13 | 1.4308 | 0.01659 | -0.0286 | 86.2447
13.5 | 1.4614 | 0.01775 | -0.0263 | 82.3324
14 | 1.4903 | 0.01906 | -0.0241 | 78.1899
14.5 | 1.5195 | 0.02043 | -0.022 | 74.3759
15 | 1.5458 | 0.02203 | -0.0199 | 70.168
15.5 | 1.57 | 0.02384 | -0.0177 | 65.8557
16 | 1.5959 | 0.02563 | -0.0159 | 62.2669
16.5 | 1.6223 | 0.02744 | -0.0143 | 59.1217
17 | 1.6481 | 0.02937 | -0.0129 | 56.1151
17.5 | 1.671 | 0.03157 | -0.0114 | 52.93
18 | 1.6919 | 0.03384 | -0.0098 | 49.997
18.5 | 1.7163 | 0.03629 | -0.0094 | 47.294
19 | 1.7347 | 0.03909 | -0.0083 | 44.3771
19.5 | 1.7509 | 0.04212 | -0.0072 | 41.5693
20 | 1.7675 | 0.04524 | -0.0064 | 39.0694

## 147. Re 20M Mach 0.10 (1)
BIGFOIL.COM POLAR EXPORT
NACA65-318 a=0.8
NACA65-318 a=0.8 |  |  |  | Cl Max: | 1.519 | at alpha= | 13.5 | deg
JavaFoil+Calcfoil stall+Eppler ext transition |  |  |  | L/D Max: | 122.483 | at alpha= | 4 | deg
Re: | 20000000 |  |  | Cd Min: | 0.00512 | at alpha= | -0.5 | deg
Mach: | 0.1 |  |  | Cl=0 at alpha= | -2.3968 | deg
|  |  |  | @ Cl=0.1, Cd= | 0.0053813
|  |  |  | @ Cl=0.4, Cd= | 0.0054222
|  |  |  | @ Cl=0.6, Cd= | 0.0063052
alpha (deg) | Cl | Cd | Cm | Cl/Cd
-20 | -0.886 | 0.11899 | -0.014 | -7.447
-19.5 | -0.886 | 0.14416 | -0.012 | -6.143
-19 | -1.004 | 0.05344 | -0.018 | -18.782
-18.5 | -1.036 | 0.04502 | -0.019 | -23.015
-18 | -1.067 | 0.03745 | -0.021 | -28.476
-17.5 | -1.093 | 0.03092 | -0.022 | -35.338
-17 | -1.106 | 0.02676 | -0.023 | -41.344
-16.5 | -1.115 | 0.02363 | -0.024 | -47.205
-16 | -1.121 | 0.02085 | -0.025 | -53.769
-15.5 | -1.119 | 0.01978 | -0.026 | -56.545
-15 | -1.114 | 0.01828 | -0.027 | -60.943
-14.5 | -1.107 | 0.01679 | -0.028 | -65.888
-14 | -1.095 | 0.0155 | -0.029 | -70.647
-13.5 | -1.081 | 0.01413 | -0.03 | -76.506
-13 | -1.063 | 0.01302 | -0.031 | -81.638
-12.5 | -1.039 | 0.0122 | -0.033 | -85.204
-12 | -1.009 | 0.01156 | -0.034 | -87.32
-11.5 | -0.977 | 0.0108 | -0.035 | -90.513
-11 | -0.941 | 0.01028 | -0.036 | -91.494
-10.5 | -0.902 | 0.00978 | -0.037 | -92.238
-10 | -0.86 | 0.00931 | -0.038 | -92.425
-9.5 | -0.815 | 0.00893 | -0.039 | -91.361
-9 | -0.769 | 0.00772 | -0.04 | -99.569
-8.5 | -0.721 | 0.0084 | -0.042 | -85.807
-8 | -0.668 | 0.00801 | -0.043 | -83.382
-7.5 | -0.613 | 0.00767 | -0.044 | -79.861
-7 | -0.556 | 0.00743 | -0.045 | -74.865
-6.5 | -0.499 | 0.0072 | -0.046 | -69.273
-6 | -0.44 | 0.00698 | -0.047 | -63.059
-5.5 | -0.381 | 0.00679 | -0.048 | -56.093
-5 | -0.321 | 0.00664 | -0.049 | -48.333
-4.5 | -0.26 | 0.00648 | -0.05 | -40.122
-4 | -0.199 | 0.00639 | -0.051 | -31.082
-3.5 | -0.137 | 0.00632 | -0.052 | -21.623
-3 | -0.075 | 0.00583 | -0.053 | -12.809
-2.5 | -0.013 | 0.00563 | -0.054 | -2.224
-2 | 0.05 | 0.00547 | -0.055 | 9.115
-1.5 | 0.112 | 0.00536 | -0.056 | 20.976
-1 | 0.175 | 0.00521 | -0.057 | 33.559
-0.5 | 0.237 | 0.00512 | -0.058 | 46.304
0 | 0.3 | 0.00543 | -0.059 | 55.188
0.5 | 0.362 | 0.00538 | -0.06 | 67.264
1 | 0.425 | 0.00545 | -0.061 | 77.882
1.5 | 0.487 | 0.00576 | -0.062 | 84.513
2 | 0.549 | 0.00603 | -0.063 | 91.045
2.5 | 0.612 | 0.00637 | -0.064 | 96.001
3 | 0.674 | 0.00674 | -0.065 | 99.9
3.5 | 0.732 | 0.00712 | -0.066 | 102.809
4 | 0.79 | 0.00645 | -0.067 | 122.483
4.5 | 0.847 | 0.00772 | -0.068 | 109.791
5 | 0.904 | 0.00848 | -0.069 | 106.59
5.5 | 0.961 | 0.00888 | -0.07 | 108.213
6 | 1.016 | 0.0092 | -0.071 | 110.448
6.5 | 1.07 | 0.00955 | -0.072 | 112.058
7 | 1.123 | 0.00994 | -0.072 | 112.996
7.5 | 1.173 | 0.01032 | -0.073 | 113.593
8 | 1.22 | 0.01072 | -0.074 | 113.789
8.5 | 1.265 | 0.01114 | -0.075 | 113.554
9 | 1.308 | 0.01159 | -0.076 | 112.81
9.5 | 1.347 | 0.01215 | -0.077 | 110.853
10 | 1.383 | 0.01267 | -0.077 | 109.159
10.5 | 1.415 | 0.01331 | -0.078 | 106.288
11 | 1.443 | 0.01402 | -0.079 | 102.969
11.5 | 1.468 | 0.01472 | -0.08 | 99.746
12 | 1.489 | 0.01542 | -0.081 | 96.577
12.5 | 1.506 | 0.01624 | -0.081 | 92.738
13 | 1.516 | 0.01714 | -0.082 | 88.428
13.5 | 1.519 | 0.01794 | -0.083 | 84.692
14 | 1.518 | 0.01883 | -0.083 | 80.605
14.5 | 1.511 | 0.02011 | -0.084 | 75.136
15 | 1.5 | 0.02094 | -0.085 | 71.64
15.5 | 1.485 | 0.02235 | -0.085 | 66.418
16 | 1.465 | 0.02363 | -0.086 | 61.991
16.5 | 1.441 | 0.02503 | -0.086 | 57.588
17 | 1.413 | 0.02692 | -0.087 | 52.495
17.5 | 1.381 | 0.02933 | -0.087 | 47.091
18 | 1.343 | 0.03184 | -0.087 | 42.185
18.5 | 1.3 | 0.03508 | -0.088 | 37.065

## 148. Re 20M Mach 0.10 (2)
BIGFOIL.COM POLAR EXPORT
NACA65-318 a=0.8
NACA65-318 a=0.8 |  |  |  | Cl Max: | 1.7652 | at alpha= | 20 | deg
XFOIL ncrit=9 |  |  |  | L/D Max: | 126.82 | at alpha= | 2 | deg
Re: | 20000000 |  |  | Cd Min: | 0.04758 | at alpha= | 20 | deg
Mach: | 0.1 |  |  | Cl=0 at alpha= | -2.4651 | deg
|  |  |  | @ Cl=0.1, Cd= | 0.0046079
|  |  |  | @ Cl=0.4, Cd= | 0.0036395
|  |  |  | @ Cl=0.6, Cd= | 0.0052449
alpha (deg) | Cl | Cd | Cm | Cl/Cd
-20 | -1.5417 | 0.02874 | -0.0837 | -53.643
-19.5 | -1.5221 | 0.02638 | -0.0826 | -57.699
-19 | -1.5002 | 0.02435 | -0.0814 | -61.6099
-18.5 | -1.4765 | 0.0225 | -0.08 | -65.6222
-18 | -1.452 | 0.02082 | -0.0784 | -69.7406
-17.5 | -1.4257 | 0.01929 | -0.0767 | -73.9088
-17 | -1.3977 | 0.01791 | -0.0749 | -78.0402
-16.5 | -1.3711 | 0.01654 | -0.0728 | -82.896
-16 | -1.3438 | 0.01528 | -0.0705 | -87.945
-15.5 | -1.3157 | 0.01411 | -0.0681 | -93.2459
-15 | -1.2864 | 0.01309 | -0.0656 | -98.2735
-14.5 | -1.2591 | 0.01212 | -0.0624 | -103.8861
-14 | -1.2296 | 0.01142 | -0.0591 | -107.6708
-13.5 | -1.2072 | 0.0108 | -0.0539 | -111.7778
-13 | -1.1687 | 0.0104 | -0.0514 | -112.375
-12.5 | -1.123 | 0.00998 | -0.0501 | -112.5251
-12 | -1.0748 | 0.0096 | -0.0493 | -111.9583
-11.5 | -1.0246 | 0.00924 | -0.0488 | -110.8874
-11 | -0.9738 | 0.00886 | -0.0483 | -109.9097
-10.5 | -0.9219 | 0.00849 | -0.0481 | -108.5866
-10 | -0.8686 | 0.00817 | -0.0481 | -106.3158
-9.5 | -0.814 | 0.00788 | -0.0483 | -103.2995
-9 | -0.7585 | 0.00764 | -0.0486 | -99.2801
-8.5 | -0.7023 | 0.00739 | -0.0491 | -95.0338
-8 | -0.646 | 0.00716 | -0.0496 | -90.2235
-7.5 | -0.5893 | 0.0069 | -0.0501 | -85.4058
-7 | -0.5319 | 0.00669 | -0.0508 | -79.5067
-6.5 | -0.474 | 0.00652 | -0.0516 | -72.6994
-6 | -0.4157 | 0.00632 | -0.0524 | -65.7753
-5.5 | -0.3575 | 0.00613 | -0.0532 | -58.3197
-5 | -0.2987 | 0.00599 | -0.0541 | -49.8664
-4.5 | -0.2398 | 0.00581 | -0.0551 | -41.2737
-4 | -0.1807 | 0.00565 | -0.056 | -31.9823
-3.5 | -0.1217 | 0.0055 | -0.057 | -22.1273
-3 | -0.063 | 0.00527 | -0.058 | -11.9545
-2.5 | -0.0041 | 0.00503 | -0.059 | -0.81511
-2 | 0.0546 | 0.00477 | -0.0599 | 11.4465
-1.5 | 0.1134 | 0.00456 | -0.061 | 24.8684
-1 | 0.1715 | 0.00419 | -0.062 | 40.9308
-0.5 | 0.2287 | 0.00366 | -0.0629 | 62.4863
0 | 0.2881 | 0.00356 | -0.064 | 80.927
0.5 | 0.3482 | 0.00357 | -0.0652 | 97.535
1 | 0.4078 | 0.00365 | -0.0663 | 111.726
1.5 | 0.467 | 0.00374 | -0.0673 | 124.8663
2 | 0.5225 | 0.00412 | -0.0677 | 126.8204
2.5 | 0.5723 | 0.00485 | -0.0671 | 118
3 | 0.6214 | 0.00555 | -0.0664 | 111.964
3.5 | 0.6729 | 0.00602 | -0.0661 | 111.7774
4 | 0.7262 | 0.00637 | -0.066 | 114.0031
4.5 | 0.7766 | 0.00682 | -0.0654 | 113.871
5 | 0.827 | 0.0072 | -0.0648 | 114.8611
5.5 | 0.8751 | 0.00763 | -0.0637 | 114.692
6 | 0.9242 | 0.00797 | -0.0629 | 115.9598
6.5 | 0.9726 | 0.00828 | -0.0619 | 117.4638
7 | 1.0184 | 0.0086 | -0.0604 | 118.4186
7.5 | 1.0516 | 0.00889 | -0.0563 | 118.2902
8 | 1.0859 | 0.00934 | -0.0527 | 116.2634
8.5 | 1.1232 | 0.0098 | -0.0499 | 114.6122
9 | 1.1606 | 0.01031 | -0.0472 | 112.5703
9.5 | 1.1963 | 0.01092 | -0.0444 | 109.5513
10 | 1.2318 | 0.01159 | -0.0417 | 106.2813
10.5 | 1.2682 | 0.01227 | -0.0393 | 103.3578
11 | 1.3034 | 0.01304 | -0.0368 | 99.954
11.5 | 1.3357 | 0.01396 | -0.0341 | 95.6805
12 | 1.3669 | 0.01499 | -0.0314 | 91.1875
12.5 | 1.3997 | 0.01601 | -0.029 | 87.4266
13 | 1.431 | 0.01714 | -0.0266 | 83.4889
13.5 | 1.4617 | 0.01837 | -0.0244 | 79.57
14 | 1.4907 | 0.01976 | -0.0221 | 75.4403
14.5 | 1.5212 | 0.02114 | -0.0201 | 71.9584
15 | 1.5476 | 0.02282 | -0.0179 | 67.8177
15.5 | 1.5724 | 0.02469 | -0.0157 | 63.6857
16 | 1.5981 | 0.02657 | -0.0139 | 60.1468
16.5 | 1.6237 | 0.02855 | -0.0122 | 56.8722
17 | 1.6484 | 0.03067 | -0.0107 | 53.7463
17.5 | 1.6714 | 0.03296 | -0.0092 | 50.71
18 | 1.6938 | 0.03527 | -0.0077 | 48.0238
18.5 | 1.7172 | 0.03788 | -0.0072 | 45.3326
19 | 1.7345 | 0.04087 | -0.006 | 42.4394
19.5 | 1.7498 | 0.04416 | -0.0049 | 39.6241
20 | 1.7652 | 0.04758 | -0.0041 | 37.0996

## 149. Re 20M Mach 0.25 (1)
BIGFOIL.COM POLAR EXPORT
NACA65-318 a=0.8
NACA65-318 a=0.8 |  |  |  | Cl Max: | 1.458 | at alpha= | 12.5 | deg
JavaFoil+Calcfoil stall+Eppler ext transition |  |  |  | L/D Max: | 110.562 | at alpha= | 7 | deg
Re: | 20000000 |  |  | Cd Min: | 0.00517 | at alpha= | -0.5 | deg
Mach: | 0.25 |  |  | Cl=0 at alpha= | -2.3984 | deg
|  |  |  | @ Cl=0.1, Cd= | 0.0054398
|  |  |  | @ Cl=0.4, Cd= | 0.0054781
|  |  |  | @ Cl=0.6, Cd= | 0.0063719
alpha (deg) | Cl | Cd | Cm | Cl/Cd
-18.5 | -0.631 | 0.15861 | -0.011 | -3.98
-18 | -0.684 | 0.14828 | -0.012 | -4.614
-17.5 | -0.73 | 0.13934 | -0.013 | -5.238
-17 | -0.777 | 0.10823 | -0.016 | -7.181
-16.5 | -0.814 | 0.09555 | -0.018 | -8.522
-16 | -0.915 | 0.04163 | -0.024 | -21.986
-15.5 | -0.964 | 0.02791 | -0.026 | -34.553
-15 | -0.993 | 0.02242 | -0.027 | -44.308
-14.5 | -1.009 | 0.02015 | -0.029 | -50.059
-14 | -1.017 | 0.01829 | -0.03 | -55.61
-13.5 | -1.02 | 0.01638 | -0.031 | -62.299
-13 | -1.016 | 0.01505 | -0.032 | -67.502
-12.5 | -1.005 | 0.01394 | -0.033 | -72.125
-12 | -0.986 | 0.01287 | -0.034 | -76.641
-11.5 | -0.962 | 0.01193 | -0.035 | -80.678
-11 | -0.933 | 0.01117 | -0.037 | -83.541
-10.5 | -0.9 | 0.01046 | -0.038 | -86.107
-10 | -0.863 | 0.00995 | -0.039 | -86.643
-9.5 | -0.821 | 0.00941 | -0.04 | -87.305
-9 | -0.776 | 0.00902 | -0.041 | -86.117
-8.5 | -0.729 | 0.00857 | -0.042 | -85.046
-8 | -0.681 | 0.00833 | -0.044 | -81.673
-7.5 | -0.626 | 0.00803 | -0.045 | -77.943
-7 | -0.569 | 0.00768 | -0.046 | -74.085
-6.5 | -0.511 | 0.00742 | -0.047 | -68.832
-6 | -0.451 | 0.00717 | -0.048 | -62.996
-5.5 | -0.391 | 0.00701 | -0.049 | -55.769
-5 | -0.329 | 0.00677 | -0.05 | -48.642
-4.5 | -0.267 | 0.00659 | -0.051 | -40.455
-4 | -0.204 | 0.0065 | -0.052 | -31.354
-3.5 | -0.14 | 0.00642 | -0.053 | -21.881
-3 | -0.077 | 0.00598 | -0.055 | -12.834
-2.5 | -0.013 | 0.00568 | -0.056 | -2.264
-2 | 0.051 | 0.00557 | -0.057 | 9.211
-1.5 | 0.115 | 0.0054 | -0.058 | 21.391
-1 | 0.18 | 0.00526 | -0.059 | 34.183
-0.5 | 0.244 | 0.00517 | -0.06 | 47.198
0 | 0.308 | 0.00545 | -0.061 | 56.535
0.5 | 0.372 | 0.00543 | -0.062 | 68.486
1 | 0.436 | 0.00554 | -0.063 | 78.765
1.5 | 0.5 | 0.0059 | -0.064 | 84.842
2 | 0.564 | 0.00622 | -0.065 | 90.714
2.5 | 0.628 | 0.00649 | -0.066 | 96.785
3 | 0.691 | 0.00638 | -0.067 | 108.266
3.5 | 0.749 | 0.00704 | -0.068 | 106.393
4 | 0.809 | 0.00744 | -0.069 | 108.782
4.5 | 0.868 | 0.00797 | -0.07 | 109.009
5 | 0.926 | 0.0088 | -0.071 | 105.258
5.5 | 0.984 | 0.00921 | -0.072 | 106.76
6 | 1.04 | 0.0096 | -0.072 | 108.294
6.5 | 1.094 | 0.00997 | -0.073 | 109.772
7 | 1.147 | 0.01038 | -0.074 | 110.562
7.5 | 1.196 | 0.01082 | -0.075 | 110.538
8 | 1.243 | 0.01128 | -0.076 | 110.183
8.5 | 1.286 | 0.01178 | -0.077 | 109.155
9 | 1.325 | 0.01238 | -0.078 | 107.035
9.5 | 1.36 | 0.01294 | -0.079 | 105.099
10 | 1.39 | 0.01362 | -0.079 | 102.04
10.5 | 1.415 | 0.01442 | -0.08 | 98.144
11 | 1.435 | 0.01512 | -0.081 | 94.9
11.5 | 1.449 | 0.01601 | -0.082 | 90.468
12 | 1.456 | 0.01687 | -0.082 | 86.335
12.5 | 1.458 | 0.01783 | -0.083 | 81.761
13 | 1.448 | 0.01895 | -0.084 | 76.42
13.5 | 1.428 | 0.02024 | -0.085 | 70.553
14 | 1.399 | 0.02147 | -0.085 | 65.173
14.5 | 1.363 | 0.0228 | -0.086 | 59.791
15 | 1.318 | 0.0246 | -0.086 | 53.572
15.5 | 1.265 | 0.02666 | -0.087 | 47.443
16 | 1.203 | 0.0295 | -0.087 | 40.776
16.5 | 1.133 | 0.03342 | -0.087 | 33.909
17 | 1.056 | 0.03884 | -0.087 | 27.19
17.5 | 0.953 | 0.05709 | -0.083 | 16.692

## 150. Re 20M Mach 0.25 (2)
BIGFOIL.COM POLAR EXPORT
NACA65-318 a=0.8
NACA65-318 a=0.8 |  |  |  | Cl Max: | 1.7566 | at alpha= | 20 | deg
XFOIL ncrit=9 |  |  |  | L/D Max: | 134.876 | at alpha= | 2 | deg
Re: | 20000000 |  |  | Cd Min: | 0.06062 | at alpha= | 20 | deg
Mach: | 0.25 |  |  | Cl=0 at alpha= | -2.4691 | deg
|  |  |  | @ Cl=0.1, Cd= | 0.0046402
|  |  |  | @ Cl=0.4, Cd= | 0.0035945
|  |  |  | @ Cl=0.6, Cd= | 0.0049189
alpha (deg) | Cl | Cd | Cm | Cl/Cd
-20 | -1.5205 | 0.04024 | -0.1016 | -37.7858
-19.5 | -1.5089 | 0.0363 | -0.101 | -41.5675
-19 | -1.4934 | 0.03284 | -0.1 | -45.475
-18.5 | -1.4746 | 0.02981 | -0.0987 | -49.4666
-18 | -1.4527 | 0.02717 | -0.097 | -53.4671
-17.5 | -1.4286 | 0.02484 | -0.0951 | -57.5121
-17 | -1.4033 | 0.02275 | -0.0929 | -61.6835
-16.5 | -1.3779 | 0.02081 | -0.0904 | -66.2134
-16 | -1.3497 | 0.01911 | -0.0879 | -70.6279
-15.5 | -1.3202 | 0.01753 | -0.0852 | -75.3109
-15 | -1.2889 | 0.01613 | -0.0825 | -79.907
-14.5 | -1.261 | 0.01467 | -0.0792 | -85.9577
-14 | -1.2266 | 0.01357 | -0.0764 | -90.3906
-13.5 | -1.1973 | 0.01238 | -0.0728 | -96.7124
-13 | -1.1653 | 0.01148 | -0.0691 | -101.507
-12.5 | -1.1369 | 0.01074 | -0.0642 | -105.8566
-12 | -1.1052 | 0.01026 | -0.0593 | -107.7193
-11.5 | -1.0572 | 0.0098 | -0.0572 | -107.8776
-11 | -1.0057 | 0.00939 | -0.0558 | -107.1033
-10.5 | -0.9529 | 0.00899 | -0.0547 | -105.9956
-10 | -0.8986 | 0.00858 | -0.0538 | -104.7319
-9.5 | -0.8431 | 0.00822 | -0.0532 | -102.5669
-9 | -0.786 | 0.0079 | -0.053 | -99.4937
-8.5 | -0.7278 | 0.00762 | -0.0529 | -95.5118
-8 | -0.6689 | 0.00737 | -0.0531 | -90.7598
-7.5 | -0.6099 | 0.00709 | -0.0533 | -86.0226
-7 | -0.5506 | 0.00685 | -0.0536 | -80.3796
-6.5 | -0.4905 | 0.00664 | -0.0542 | -73.8705
-6 | -0.4298 | 0.00644 | -0.0548 | -66.7391
-5.5 | -0.3694 | 0.00625 | -0.0555 | -59.104
-5 | -0.3085 | 0.00607 | -0.0563 | -50.8237
-4.5 | -0.2474 | 0.00589 | -0.0571 | -42.0034
-4 | -0.1862 | 0.00573 | -0.0581 | -32.4956
-3.5 | -0.1252 | 0.00557 | -0.059 | -22.4776
-3 | -0.0644 | 0.00533 | -0.0599 | -12.0826
-2 | 0.0569 | 0.00481 | -0.0619 | 11.8295
-1.5 | 0.1178 | 0.00457 | -0.0629 | 25.7768
-1 | 0.1777 | 0.00417 | -0.0639 | 42.6139
-0.5 | 0.2365 | 0.00362 | -0.0649 | 65.3315
0 | 0.2983 | 0.00355 | -0.0661 | 84.0282
0.5 | 0.3607 | 0.00355 | -0.0673 | 101.6056
1 | 0.4225 | 0.00362 | -0.0685 | 116.7127
1.5 | 0.4835 | 0.00374 | -0.0695 | 129.2781
2 | 0.5422 | 0.00402 | -0.07 | 134.8756
2.5 | 0.592 | 0.00482 | -0.0691 | 122.8216
3.5 | 0.6931 | 0.00607 | -0.0673 | 114.1845
4 | 0.746 | 0.00648 | -0.0667 | 115.1235
4.5 | 0.7959 | 0.00697 | -0.0656 | 114.1894
5 | 0.8448 | 0.00742 | -0.0642 | 113.8544
5.5 | 0.8911 | 0.00787 | -0.0623 | 113.2274
6 | 0.9379 | 0.00824 | -0.0604 | 113.8228
6.5 | 0.9715 | 0.00856 | -0.0558 | 113.493
7 | 1.008 | 0.00901 | -0.0521 | 111.8757
7.5 | 1.0471 | 0.00949 | -0.049 | 110.3372
8 | 1.0852 | 0.01008 | -0.0458 | 107.6587
8.5 | 1.1248 | 0.01066 | -0.0431 | 105.5159
9 | 1.1621 | 0.01137 | -0.04 | 102.2076
9.5 | 1.1988 | 0.01216 | -0.037 | 98.5855
10 | 1.236 | 0.01299 | -0.0342 | 95.1501
10.5 | 1.2724 | 0.0139 | -0.0314 | 91.5396
11 | 1.3058 | 0.015 | -0.0284 | 87.0533
11.5 | 1.3391 | 0.01619 | -0.0254 | 82.7116
12 | 1.3718 | 0.01746 | -0.0226 | 78.5682
12.5 | 1.4061 | 0.01875 | -0.0201 | 74.992
13 | 1.4383 | 0.02022 | -0.0175 | 71.1325
13.5 | 1.4684 | 0.0219 | -0.0148 | 67.0502
14 | 1.4966 | 0.02377 | -0.0122 | 62.9617
14.5 | 1.5267 | 0.02564 | -0.0099 | 59.5437
15 | 1.5535 | 0.02781 | -0.0076 | 55.8612
15.5 | 1.5809 | 0.03003 | -0.0055 | 52.644
16 | 1.6069 | 0.03246 | -0.0034 | 49.504
16.5 | 1.6323 | 0.03501 | -0.0016 | 46.6238
17 | 1.6533 | 0.03803 | 0.0003 | 43.4736
17.5 | 1.6737 | 0.04118 | 0.0019 | 40.6435
18 | 1.6939 | 0.04446 | 0.0034 | 38.0994
18.5 | 1.7146 | 0.04785 | 0.0043 | 35.8328
19 | 1.7322 | 0.05159 | 0.0054 | 33.5763
19.5 | 1.7483 | 0.05564 | 0.0061 | 31.4216
20 | 1.7566 | 0.06062 | 0.0066 | 28.9772

## 151. Re 20M Mach 0.50 (1)
BIGFOIL.COM POLAR EXPORT
NACA65-318 a=0.8
NACA65-318 a=0.8 |  |  |  | Cl Max: | 1.288 | at alpha= | 8 | deg
JavaFoil+Calcfoil stall+Eppler ext transition |  |  |  | L/D Max: | 104.617 | at alpha= | 4 | deg
Re: | 20000000 |  |  | Cd Min: | 0.00534 | at alpha= | -0.5 | deg
Mach: | 0.5 |  |  | Cl=0 at alpha= | -2.4014 | deg
|  |  |  | @ Cl=0.1, Cd= | 0.0057226
|  |  |  | @ Cl=0.4, Cd= | 0.0057156
|  |  |  | @ Cl=0.6, Cd= | 0.0064863
alpha (deg) | Cl | Cd | Cm | Cl/Cd
-20 | -0.997 | 0.18374 | -0.014 | -5.424
-19.5 | -0.967 | 0.1759 | -0.014 | -5.499
-19 | -0.939 | 0.16897 | -0.014 | -5.559
-18.5 | -0.91 | 0.16935 | -0.015 | -5.375
-18 | -0.881 | 0.16278 | -0.015 | -5.414
-17.5 | -0.856 | 0.14683 | -0.016 | -5.829
-17 | -0.826 | 0.14465 | -0.016 | -5.713
-16.5 | -0.798 | 0.13707 | -0.017 | -5.822
-16 | -0.77 | 0.12277 | -0.017 | -6.275
-15.5 | -0.745 | 0.11181 | -0.019 | -6.666
-15 | -0.716 | 0.10694 | -0.019 | -6.694
-14.5 | -0.688 | 0.10031 | -0.019 | -6.856
-14 | -0.661 | 0.0927 | -0.021 | -7.135
-13.5 | -0.643 | 0.07736 | -0.024 | -8.318
-13 | -0.603 | 0.08659 | -0.021 | -6.966
-12.5 | -0.59 | 0.06709 | -0.027 | -8.796
-12 | -0.633 | 0.02203 | -0.037 | -28.736
-11.5 | -0.608 | 0.01826 | -0.038 | -33.271
-11 | -0.578 | 0.01623 | -0.04 | -35.59
-10.5 | -0.459 | 0.07019 | -0.021 | -6.536
-10 | -0.436 | 0.05903 | -0.026 | -7.381
-9.5 | -0.48 | 0.01417 | -0.043 | -33.864
-9 | -0.672 | 0.01266 | -0.045 | -53.074
-8.5 | -0.702 | 0.01124 | -0.046 | -62.469
-8 | -0.686 | 0.01031 | -0.048 | -66.582
-7.5 | -0.652 | 0.0096 | -0.049 | -67.843
-7 | -0.605 | 0.00904 | -0.051 | -66.961
-6.5 | -0.551 | 0.00855 | -0.052 | -64.486
-6 | -0.492 | 0.00817 | -0.053 | -60.29
-5.5 | -0.43 | 0.00738 | -0.055 | -58.277
-5 | -0.365 | 0.00759 | -0.056 | -48.128
-4.5 | -0.297 | 0.00731 | -0.057 | -40.606
-4 | -0.227 | 0.00708 | -0.059 | -32.082
-3.5 | -0.157 | 0.00689 | -0.06 | -22.753
-3 | -0.086 | 0.0067 | -0.061 | -12.788
-2.5 | -0.014 | 0.00609 | -0.062 | -2.359
-2 | 0.057 | 0.00586 | -0.063 | 9.776
-1.5 | 0.129 | 0.00563 | -0.065 | 22.935
-1 | 0.201 | 0.00553 | -0.066 | 36.315
-0.5 | 0.273 | 0.00534 | -0.067 | 51.008
0 | 0.344 | 0.00542 | -0.068 | 63.499
0.5 | 0.416 | 0.0058 | -0.069 | 71.78
1 | 0.486 | 0.00566 | -0.07 | 85.956
1.5 | 0.556 | 0.00626 | -0.071 | 88.799
2 | 0.626 | 0.00662 | -0.072 | 94.587
2.5 | 0.696 | 0.00702 | -0.073 | 99.1
3 | 0.765 | 0.00752 | -0.074 | 101.749
3.5 | 0.829 | 0.00801 | -0.075 | 103.523
4 | 0.895 | 0.00855 | -0.076 | 104.617
4.5 | 0.958 | 0.00988 | -0.077 | 96.957
5 | 1.021 | 0.01043 | -0.078 | 97.854
5.5 | 1.081 | 0.01099 | -0.079 | 98.35
6 | 1.137 | 0.01161 | -0.08 | 97.967
6.5 | 1.19 | 0.01222 | -0.081 | 97.388
7 | 1.237 | 0.01296 | -0.082 | 95.423
7.5 | 1.27 | 0.0137 | -0.083 | 92.671
8 | 1.288 | 0.01459 | -0.084 | 88.238
8.5 | 1.278 | 0.01569 | -0.085 | 81.463
9 | 1.21 | 0.01726 | -0.086 | 70.109
9.5 | 0.805 | 0.0195 | -0.087 | 41.258
10 | 0.838 | 0.01944 | -0.088 | 43.101
10.5 | 0.869 | 0.02134 | -0.088 | 40.701
11 | 0.898 | 0.02384 | -0.089 | 37.657
11.5 | 0.932 | 0.02276 | -0.09 | 40.957
12 | 0.962 | 0.02496 | -0.091 | 38.545
12.5 | 0.988 | 0.02825 | -0.091 | 34.977
13 | 1.007 | 0.03388 | -0.091 | 29.724

## 152. Re 20M Mach 0.50 (2)
BIGFOIL.COM POLAR EXPORT
NACA65-318 a=0.8
NACA65-318 a=0.8 |  |  |  | Cl Max: | 1.3909 | at alpha= | 12.5 | deg
XFOIL ncrit=9 |  |  |  | L/D Max: | 162.661 | at alpha= | 2 | deg
Re: | 20000000 |  |  | Cd Min: | 0.14786 | at alpha= | 17.5 | deg
Mach: | 0.5 |  |  | Cl=0 at alpha= | -2.4971 | deg
|  |  |  | @ Cl=0.1, Cd= | 0.0048688
|  |  |  | @ Cl=0.4, Cd= | 0.0035711
|  |  |  | @ Cl=0.6, Cd= | 0.0038071
alpha (deg) | Cl | Cd | Cm | Cl/Cd
-15 | -0.6527 | 0.09267 | -0.0943 | -7.0433
-14.5 | -0.6682 | 0.08093 | -0.1023 | -8.2565
-14 | -0.6866 | 0.06949 | -0.1104 | -9.8806
-13.5 | -0.7164 | 0.05807 | -0.1178 | -12.3368
-12.5 | -0.7731 | 0.04006 | -0.1247 | -19.2986
-12 | -0.8069 | 0.03254 | -0.1244 | -24.7972
-11.5 | -0.8407 | 0.02607 | -0.1215 | -32.2478
-11 | -0.8663 | 0.02094 | -0.116 | -41.3706
-10.5 | -0.8788 | 0.01695 | -0.1091 | -51.8466
-10 | -0.8807 | 0.01381 | -0.1014 | -63.7726
-9.5 | -0.8668 | 0.01148 | -0.0941 | -75.5052
-9 | -0.8418 | 0.00996 | -0.0868 | -84.5181
-8.5 | -0.8144 | 0.00917 | -0.0783 | -88.8113
-8 | -0.7575 | 0.00857 | -0.0742 | -88.3897
-7 | -0.6268 | 0.00772 | -0.0696 | -81.1917
-6.5 | -0.5591 | 0.00737 | -0.0682 | -75.8616
-6 | -0.4904 | 0.00705 | -0.0673 | -69.5603
-5.5 | -0.4202 | 0.00677 | -0.067 | -62.0679
-5 | -0.35 | 0.00653 | -0.0669 | -53.5988
-4.5 | -0.28 | 0.00631 | -0.0671 | -44.374
-4 | -0.2093 | 0.0061 | -0.0676 | -34.3115
-3.5 | -0.1388 | 0.00589 | -0.0683 | -23.5654
-3 | -0.0688 | 0.0057 | -0.069 | -12.0702
-2.5 | -0.0004 | 0.00538 | -0.0697 | -0.074349
-2 | 0.0683 | 0.00502 | -0.0705 | 13.6056
-1.5 | 0.1375 | 0.00469 | -0.0716 | 29.3177
-1 | 0.2047 | 0.00417 | -0.0725 | 49.0887
-0.5 | 0.2719 | 0.00359 | -0.0735 | 75.7382
0 | 0.3444 | 0.00354 | -0.0751 | 97.2881
0.5 | 0.416 | 0.00358 | -0.0765 | 116.2011
1 | 0.4876 | 0.00364 | -0.0778 | 133.956
1.5 | 0.5592 | 0.00372 | -0.079 | 150.3226
2 | 0.6295 | 0.00387 | -0.08 | 162.6615
2.5 | 0.6882 | 0.00447 | -0.0788 | 153.9597
3 | 0.732 | 0.00548 | -0.075 | 133.5766
4 | 0.8003 | 0.00698 | -0.0631 | 114.6562
4.5 | 0.818 | 0.00793 | -0.0543 | 103.1526
5 | 0.8477 | 0.0089 | -0.0481 | 95.2472
5.5 | 0.8795 | 0.01 | -0.0426 | 87.95
6 | 0.9172 | 0.01105 | -0.038 | 83.0045
6.5 | 0.9607 | 0.01202 | -0.0344 | 79.9251
7 | 1.004 | 0.0131 | -0.0308 | 76.6412
7.5 | 1.0458 | 0.01432 | -0.027 | 73.0307
8 | 1.0885 | 0.01562 | -0.0234 | 69.6863
8.5 | 1.13 | 0.01708 | -0.0197 | 66.1593
9 | 1.1687 | 0.01879 | -0.0158 | 62.198
9.5 | 1.2097 | 0.02052 | -0.0122 | 58.9522
10 | 1.2492 | 0.02246 | -0.0084 | 55.6189
10.5 | 1.2879 | 0.02455 | -0.0046 | 52.4603
11 | 1.3241 | 0.02695 | -0.0006 | 49.1317
11.5 | 1.3575 | 0.02964 | 0.0034 | 45.7996
12 | 1.3819 | 0.03304 | 0.0078 | 41.8251
12.5 | 1.3909 | 0.03761 | 0.0123 | 36.9822
13 | 1.3779 | 0.04395 | 0.0165 | 31.3515
13.5 | 1.3532 | 0.05172 | 0.0193 | 26.164
14 | 1.3255 | 0.06046 | 0.0205 | 21.9236
14.5 | 1.2953 | 0.07038 | 0.0197 | 18.4044
15 | 1.2647 | 0.08136 | 0.0168 | 15.5445
15.5 | 1.2305 | 0.09382 | 0.0116 | 13.1155
16 | 1.1981 | 0.10711 | 0.0046 | 11.1857
16.5 | 1.1698 | 0.12071 | -0.0036 | 9.691
17 | 1.1441 | 0.13464 | -0.0127 | 8.4975
17.5 | 1.1257 | 0.14786 | -0.0216 | 7.6133