## index
index | Re | Mach | Datasource
1 | 50000 | 0 | JavaFoil+Calcfoil stall+Eppler ext transition
2 | 50000 | 0 | XFOIL ncrit=9
3 | 50000 | 0.1 | JavaFoil+Calcfoil stall+Eppler ext transition
4 | 50000 | 0.1 | XFOIL ncrit=9
5 | 50000 | 0.25 | JavaFoil+Calcfoil stall+Eppler ext transition
6 | 50000 | 0.25 | XFOIL ncrit=9
7 | 50000 | 0.5 | JavaFoil+Calcfoil stall+Eppler ext transition
8 | 50000 | 0.5 | XFOIL ncrit=9
9 | 100000 | 0 | JavaFoil+Calcfoil stall+Eppler ext transition
10 | 100000 | 0 | XFOIL ncrit=9
11 | 100000 | 0.1 | JavaFoil+Calcfoil stall+Eppler ext transition
12 | 100000 | 0.1 | XFOIL ncrit=9
13 | 100000 | 0.25 | JavaFoil+Calcfoil stall+Eppler ext transition
14 | 100000 | 0.25 | XFOIL ncrit=9
15 | 100000 | 0.5 | JavaFoil+Calcfoil stall+Eppler ext transition
16 | 100000 | 0.5 | XFOIL ncrit=9
17 | 250000 | 0 | JavaFoil+Calcfoil stall+Eppler ext transition
18 | 250000 | 0 | XFOIL ncrit=9
19 | 250000 | 0.1 | JavaFoil+Calcfoil stall+Eppler ext transition
20 | 250000 | 0.1 | XFOIL ncrit=9
21 | 250000 | 0.25 | JavaFoil+Calcfoil stall+Eppler ext transition
22 | 250000 | 0.25 | XFOIL ncrit=9
23 | 250000 | 0.5 | JavaFoil+Calcfoil stall+Eppler ext transition
24 | 250000 | 0.5 | XFOIL ncrit=9
25 | 500000 | 0 | JavaFoil+Calcfoil stall+Eppler ext transition
26 | 500000 | 0 | XFOIL ncrit=9
27 | 500000 | 0.1 | JavaFoil+Calcfoil stall+Eppler ext transition
28 | 500000 | 0.1 | XFOIL ncrit=9
29 | 500000 | 0.25 | JavaFoil+Calcfoil stall+Eppler ext transition
30 | 500000 | 0.25 | XFOIL ncrit=9
31 | 500000 | 0.5 | JavaFoil+Calcfoil stall+Eppler ext transition
32 | 500000 | 0.5 | XFOIL ncrit=9
33 | 750000 | 0 | JavaFoil+Calcfoil stall+Eppler ext transition
34 | 750000 | 0 | XFOIL ncrit=9
35 | 750000 | 0.1 | JavaFoil+Calcfoil stall+Eppler ext transition
36 | 750000 | 0.1 | XFOIL ncrit=9
37 | 750000 | 0.25 | JavaFoil+Calcfoil stall+Eppler ext transition
38 | 750000 | 0.25 | XFOIL ncrit=9
39 | 750000 | 0.5 | JavaFoil+Calcfoil stall+Eppler ext transition
40 | 750000 | 0.5 | XFOIL ncrit=9
41 | 1000000 | 0 | JavaFoil+Calcfoil stall+Eppler ext transition
42 | 1000000 | 0 | XFOIL ncrit=9
43 | 1000000 | 0.1 | JavaFoil+Calcfoil stall+Eppler ext transition
44 | 1000000 | 0.1 | XFOIL ncrit=9
45 | 1000000 | 0.25 | JavaFoil+Calcfoil stall+Eppler ext transition
46 | 1000000 | 0.25 | XFOIL ncrit=9
47 | 1000000 | 0.5 | JavaFoil+Calcfoil stall+Eppler ext transition
48 | 1000000 | 0.5 | XFOIL ncrit=9
49 | 2000000 | 0 | JavaFoil+Calcfoil stall+Eppler ext transition
50 | 2000000 | 0 | XFOIL ncrit=9
51 | 2000000 | 0.1 | JavaFoil+Calcfoil stall+Eppler ext transition
52 | 2000000 | 0.1 | XFOIL ncrit=9
53 | 2000000 | 0.25 | JavaFoil+Calcfoil stall+Eppler ext transition
54 | 2000000 | 0.25 | XFOIL ncrit=9
55 | 2000000 | 0.5 | JavaFoil+Calcfoil stall+Eppler ext transition
56 | 2000000 | 0.5 | XFOIL ncrit=9
57 | 3000000 | 0 | JavaFoil+Calcfoil stall+Eppler ext transition
58 | 3000000 | 0 | XFOIL ncrit=9
59 | 3000000 | 0.1 | JavaFoil+Calcfoil stall+Eppler ext transition
60 | 3000000 | 0.1 | XFOIL ncrit=9
61 | 3000000 | 0.25 | JavaFoil+Calcfoil stall+Eppler ext transition
62 | 3000000 | 0.25 | XFOIL ncrit=9
63 | 3000000 | 0.5 | JavaFoil+Calcfoil stall+Eppler ext transition
64 | 3000000 | 0.5 | XFOIL ncrit=9
65 | 4000000 | 0 | JavaFoil+Calcfoil stall+Eppler ext transition
66 | 4000000 | 0 | XFOIL ncrit=9
67 | 4000000 | 0.1 | JavaFoil+Calcfoil stall+Eppler ext transition
68 | 4000000 | 0.1 | XFOIL ncrit=9
69 | 4000000 | 0.25 | JavaFoil+Calcfoil stall+Eppler ext transition
70 | 4000000 | 0.25 | XFOIL ncrit=9
71 | 4000000 | 0.5 | JavaFoil+Calcfoil stall+Eppler ext transition
72 | 4000000 | 0.5 | XFOIL ncrit=9
73 | 5000000 | 0 | JavaFoil+Calcfoil stall+Eppler ext transition
74 | 5000000 | 0 | XFOIL ncrit=9
75 | 5000000 | 0.1 | JavaFoil+Calcfoil stall+Eppler ext transition
76 | 5000000 | 0.1 | XFOIL ncrit=9
77 | 5000000 | 0.25 | JavaFoil+Calcfoil stall+Eppler ext transition
78 | 5000000 | 0.25 | XFOIL ncrit=9
79 | 5000000 | 0.5 | JavaFoil+Calcfoil stall+Eppler ext transition
80 | 5000000 | 0.5 | XFOIL ncrit=9
81 | 6000000 | 0 | JavaFoil+Calcfoil stall+Eppler ext transition
82 | 6000000 | 0 | XFOIL ncrit=9
83 | 6000000 | 0.1 | JavaFoil+Calcfoil stall+Eppler ext transition
84 | 6000000 | 0.1 | XFOIL ncrit=9
85 | 6000000 | 0.25 | JavaFoil+Calcfoil stall+Eppler ext transition
86 | 6000000 | 0.25 | XFOIL ncrit=9
87 | 6000000 | 0.5 | JavaFoil+Calcfoil stall+Eppler ext transition
88 | 6000000 | 0.5 | XFOIL ncrit=9
89 | 7000000 | 0 | JavaFoil+Calcfoil stall+Eppler ext transition
90 | 7000000 | 0 | XFOIL ncrit=9
91 | 7000000 | 0.1 | JavaFoil+Calcfoil stall+Eppler ext transition
92 | 7000000 | 0.1 | XFOIL ncrit=9
93 | 7000000 | 0.25 | JavaFoil+Calcfoil stall+Eppler ext transition
94 | 7000000 | 0.25 | XFOIL ncrit=9
95 | 7000000 | 0.5 | JavaFoil+Calcfoil stall+Eppler ext transition
96 | 7000000 | 0.5 | XFOIL ncrit=9
97 | 8000000 | 0 | JavaFoil+Calcfoil stall+Eppler ext transition
98 | 8000000 | 0 | XFOIL ncrit=9
99 | 8000000 | 0.1 | JavaFoil+Calcfoil stall+Eppler ext transition
100 | 8000000 | 0.1 | XFOIL ncrit=9
101 | 8000000 | 0.25 | JavaFoil+Calcfoil stall+Eppler ext transition
102 | 8000000 | 0.25 | XFOIL ncrit=9
103 | 8000000 | 0.5 | JavaFoil+Calcfoil stall+Eppler ext transition
104 | 8000000 | 0.5 | XFOIL ncrit=9
105 | 10000000 | 0 | JavaFoil+Calcfoil stall+Eppler ext transition
106 | 10000000 | 0 | XFOIL ncrit=9
107 | 10000000 | 0.1 | JavaFoil+Calcfoil stall+Eppler ext transition
108 | 10000000 | 0.1 | XFOIL ncrit=9
109 | 10000000 | 0.25 | JavaFoil+Calcfoil stall+Eppler ext transition
110 | 10000000 | 0.25 | XFOIL ncrit=9
111 | 10000000 | 0.5 | JavaFoil+Calcfoil stall+Eppler ext transition
112 | 10000000 | 0.5 | XFOIL ncrit=9
113 | 12000000 | 0 | JavaFoil+Calcfoil stall+Eppler ext transition
114 | 12000000 | 0 | XFOIL ncrit=9
115 | 12000000 | 0.1 | JavaFoil+Calcfoil stall+Eppler ext transition
116 | 12000000 | 0.1 | XFOIL ncrit=9
117 | 12000000 | 0.25 | JavaFoil+Calcfoil stall+Eppler ext transition
118 | 12000000 | 0.25 | XFOIL ncrit=9
119 | 12000000 | 0.5 | JavaFoil+Calcfoil stall+Eppler ext transition
120 | 12000000 | 0.5 | XFOIL ncrit=9
121 | 14000000 | 0 | JavaFoil+Calcfoil stall+Eppler ext transition
122 | 14000000 | 0 | XFOIL ncrit=9
123 | 14000000 | 0.1 | JavaFoil+Calcfoil stall+Eppler ext transition
124 | 14000000 | 0.1 | XFOIL ncrit=9
125 | 14000000 | 0.25 | JavaFoil+Calcfoil stall+Eppler ext transition
126 | 14000000 | 0.25 | XFOIL ncrit=9
127 | 14000000 | 0.5 | JavaFoil+Calcfoil stall+Eppler ext transition
128 | 14000000 | 0.5 | XFOIL ncrit=9
129 | 16000000 | 0 | JavaFoil+Calcfoil stall+Eppler ext transition
130 | 16000000 | 0 | XFOIL ncrit=9
131 | 16000000 | 0.1 | JavaFoil+Calcfoil stall+Eppler ext transition
132 | 16000000 | 0.1 | XFOIL ncrit=9
133 | 16000000 | 0.25 | JavaFoil+Calcfoil stall+Eppler ext transition
134 | 16000000 | 0.25 | XFOIL ncrit=9
135 | 16000000 | 0.5 | JavaFoil+Calcfoil stall+Eppler ext transition
136 | 16000000 | 0.5 | XFOIL ncrit=9
137 | 18000000 | 0 | JavaFoil+Calcfoil stall+Eppler ext transition
138 | 18000000 | 0 | XFOIL ncrit=9
139 | 18000000 | 0.1 | JavaFoil+Calcfoil stall+Eppler ext transition
140 | 18000000 | 0.1 | XFOIL ncrit=9
141 | 18000000 | 0.25 | JavaFoil+Calcfoil stall+Eppler ext transition
142 | 18000000 | 0.25 | XFOIL ncrit=9
143 | 18000000 | 0.5 | JavaFoil+Calcfoil stall+Eppler ext transition
144 | 18000000 | 0.5 | XFOIL ncrit=9
145 | 20000000 | 0 | JavaFoil+Calcfoil stall+Eppler ext transition
146 | 20000000 | 0 | XFOIL ncrit=9
147 | 20000000 | 0.1 | JavaFoil+Calcfoil stall+Eppler ext transition
148 | 20000000 | 0.1 | XFOIL ncrit=9
149 | 20000000 | 0.25 | JavaFoil+Calcfoil stall+Eppler ext transition
150 | 20000000 | 0.25 | XFOIL ncrit=9
151 | 20000000 | 0.5 | JavaFoil+Calcfoil stall+Eppler ext transition
152 | 20000000 | 0.5 | XFOIL ncrit=9

## 1. Re 50k Mach 0.00 (1)
BIGFOIL.COM POLAR EXPORT
n0011sc
NACA/LANGLEY 0011SC SYMMETRICAL, SUPERCRITICAL |  |  |  | Cl Max: | 1 | at alpha= | 15 | deg
JavaFoil+Calcfoil stall+Eppler ext transition |  |  |  | L/D Max: | 26.829 | at alpha= | 4 | deg
Re: | 50000 |  |  | Cd Min: | 0.01635 | at alpha= | 0 | deg
Mach: | 0 |  |  | Cl=0 at alpha= | 0 | deg
|  |  |  | @ Cl=0.1, Cd= | 0.016407
|  |  |  | @ Cl=0.4, Cd= | 0.017485
|  |  |  | @ Cl=0.6, Cd= | 0.053306
alpha (deg) | Cl | Cd | Cm | Cl/Cd
-20 | -0.881 | 0.32024 | 0.011 | -2.752
-19.5 | -0.9 | 0.30121 | 0.01 | -2.989
-19 | -0.919 | 0.28096 | 0.01 | -3.269
-18.5 | -0.936 | 0.26763 | 0.01 | -3.497
-18 | -0.952 | 0.25198 | 0.01 | -3.777
-17.5 | -0.966 | 0.23905 | 0.009 | -4.041
-17 | -0.979 | 0.2194 | 0.009 | -4.461
-16.5 | -0.99 | 0.20329 | 0.009 | -4.869
-16 | -0.998 | 0.19472 | 0.009 | -5.126
-15.5 | -1 | 0.18105 | 0.009 | -5.525
-15 | -1 | 0.17245 | 0.008 | -5.797
-14.5 | -0.997 | 0.15933 | 0.008 | -6.258
-14 | -0.992 | 0.1476 | 0.008 | -6.719
-13.5 | -0.984 | 0.13663 | 0.008 | -7.2
-13 | -0.973 | 0.13159 | 0.007 | -7.396
-12.5 | -0.96 | 0.12017 | 0.007 | -7.99
-12 | -0.944 | 0.11208 | 0.007 | -8.425
-11.5 | -0.926 | 0.10519 | 0.007 | -8.8
-11 | -0.904 | 0.09763 | 0.006 | -9.263
-10.5 | -0.881 | 0.09292 | 0.006 | -9.477
-10 | -0.854 | 0.08747 | 0.006 | -9.765
-9.5 | -0.825 | 0.08183 | 0.006 | -10.084
-9 | -0.794 | 0.07509 | 0.006 | -10.576
-8.5 | -0.761 | 0.06889 | 0.005 | -11.043
-8 | -0.725 | 0.06511 | 0.005 | -11.141
-7.5 | -0.688 | 0.06072 | 0.005 | -11.332
-7 | -0.649 | 0.05759 | 0.005 | -11.272
-6.5 | -0.608 | 0.05391 | 0.004 | -11.285
-6 | -0.566 | 0.05074 | 0.004 | -11.159
-5.5 | -0.523 | 0.04749 | 0.004 | -11.016
-5 | -0.479 | 0.04457 | 0.004 | -10.751
-4.5 | -0.434 | 0.04235 | 0.003 | -10.248
-4 | -0.477 | 0.01788 | 0.006 | -26.69
-3.5 | -0.419 | 0.01763 | 0.005 | -23.766
-3 | -0.36 | 0.01727 | 0.004 | -20.85
-2.5 | -0.298 | 0.01689 | 0.004 | -17.617
-2 | -0.238 | 0.01669 | 0.003 | -14.278
-1.5 | -0.179 | 0.01653 | 0.002 | -10.824
-1 | -0.119 | 0.01643 | 0.001 | -7.27
-0.5 | -0.06 | 0.01636 | 0.001 | -3.651
0 | 0 | 0.01635 | 0 | 0
0.5 | 0.06 | 0.01636 | -0.001 | 3.651
1 | 0.119 | 0.01643 | -0.001 | 7.27
1.5 | 0.179 | 0.01653 | -0.002 | 10.824
2 | 0.238 | 0.01669 | -0.003 | 14.278
2.5 | 0.298 | 0.01689 | -0.004 | 17.617
3 | 0.362 | 0.01726 | -0.004 | 20.954
3.5 | 0.421 | 0.01761 | -0.005 | 23.887
4 | 0.479 | 0.01786 | -0.006 | 26.829
4.5 | 0.434 | 0.04235 | -0.003 | 10.248
5 | 0.479 | 0.04457 | -0.004 | 10.751
5.5 | 0.523 | 0.04749 | -0.004 | 11.016
6 | 0.566 | 0.05074 | -0.004 | 11.159
6.5 | 0.608 | 0.05391 | -0.004 | 11.285
7 | 0.649 | 0.05759 | -0.005 | 11.272
7.5 | 0.688 | 0.06072 | -0.005 | 11.332
8 | 0.725 | 0.06511 | -0.005 | 11.141
8.5 | 0.761 | 0.06889 | -0.005 | 11.043
9 | 0.794 | 0.07509 | -0.006 | 10.576
9.5 | 0.825 | 0.08183 | -0.006 | 10.084
10 | 0.854 | 0.08747 | -0.006 | 9.765
10.5 | 0.881 | 0.09292 | -0.006 | 9.477
11 | 0.904 | 0.09763 | -0.006 | 9.263
11.5 | 0.926 | 0.10519 | -0.007 | 8.8
12 | 0.944 | 0.11208 | -0.007 | 8.425
12.5 | 0.96 | 0.12017 | -0.007 | 7.99
13 | 0.973 | 0.13159 | -0.007 | 7.396
13.5 | 0.984 | 0.13663 | -0.008 | 7.2
14 | 0.992 | 0.1476 | -0.008 | 6.719
14.5 | 0.997 | 0.15933 | -0.008 | 6.258
15 | 1 | 0.17245 | -0.008 | 5.797
15.5 | 1 | 0.18105 | -0.009 | 5.525
16 | 0.998 | 0.19472 | -0.009 | 5.126
16.5 | 0.99 | 0.20329 | -0.009 | 4.869
17 | 0.979 | 0.2194 | -0.009 | 4.461
17.5 | 0.966 | 0.23905 | -0.009 | 4.041
18 | 0.952 | 0.25198 | -0.01 | 3.777
18.5 | 0.936 | 0.26763 | -0.01 | 3.497
19 | 0.919 | 0.28096 | -0.01 | 3.269
19.5 | 0.9 | 0.30121 | -0.01 | 2.989
20 | 0.881 | 0.32024 | -0.01 | 2.752

## 2. Re 50k Mach 0.00 (2)
BIGFOIL.COM POLAR EXPORT
n0011sc
NACA/LANGLEY 0011SC SYMMETRICAL, SUPERCRITICAL |  |  |  | Cl Max: | 0.805 | at alpha= | 7 | deg
XFOIL ncrit=9 |  |  |  | L/D Max: | 22.3195 | at alpha= | 4 | deg
Re: | 50000 |  |  | Cd Min: | 0.14164 | at alpha= | -12 | deg
Mach: | 0 |  |  | Cl=0 at alpha= | 0 | deg
|  |  |  | @ Cl=0.1, Cd= | 0.026537
|  |  |  | @ Cl=0.4, Cd= | 0.028872
|  |  |  | @ Cl=0.6, Cd= | 0.14162
alpha (deg) | Cl | Cd | Cm | Cl/Cd
-12 | -0.5282 | 0.14164 | -0.0085 | -3.7292
-11.5 | -0.5231 | 0.13543 | -0.0082 | -3.8625
-11 | -0.5181 | 0.12925 | -0.0077 | -4.0085
-10.5 | -0.5152 | 0.12307 | -0.0069 | -4.1862
-10 | -0.5342 | 0.11844 | -0.0059 | -4.5103
-9.5 | -0.5063 | 0.11065 | -0.0037 | -4.5757
-8.5 | -0.4977 | 0.09844 | 0.001 | -5.0559
-8 | -0.7618 | 0.06999 | -0.0134 | -10.8844
-7.5 | -0.7999 | 0.06102 | -0.0045 | -13.1088
-7 | -0.8049 | 0.05416 | 0.003 | -14.8615
-6.5 | -0.8035 | 0.04811 | 0.0109 | -16.7013
-6 | -0.7895 | 0.04267 | 0.0179 | -18.5025
-5.5 | -0.7683 | 0.03841 | 0.0247 | -20.0026
-5 | -0.7284 | 0.03437 | 0.0278 | -21.1929
-4.5 | -0.6841 | 0.0311 | 0.0307 | -21.9968
-4 | -0.6246 | 0.028 | 0.0306 | -22.3071
-3.5 | -0.232 | 0.02956 | -0.0157 | -7.8484
-3 | -0.1273 | 0.02787 | -0.0286 | -4.5676
-2.5 | -0.1087 | 0.02686 | -0.0243 | -4.0469
-2 | -0.0884 | 0.02613 | -0.0197 | -3.3831
-1.5 | -0.067 | 0.02561 | -0.0149 | -2.6162
-1 | -0.045 | 0.02525 | -0.01 | -1.7822
-0.5 | -0.0226 | 0.02505 | -0.005 | -0.9022
0 | 0 | 0.02498 | 0 | 0
0.5 | 0.0226 | 0.02505 | 0.005 | 0.9022
1 | 0.0451 | 0.02525 | 0.01 | 1.7861
1.5 | 0.0671 | 0.0256 | 0.0149 | 2.6211
2 | 0.0884 | 0.02612 | 0.0197 | 3.3844
2.5 | 0.1087 | 0.02685 | 0.0243 | 4.0484
3 | 0.1274 | 0.02785 | 0.0286 | 4.5745
3.5 | 0.2345 | 0.02953 | 0.0153 | 7.9411
4 | 0.6245 | 0.02798 | -0.0306 | 22.3195
4.5 | 0.6843 | 0.0311 | -0.0307 | 22.0032
5 | 0.7283 | 0.03437 | -0.0278 | 21.19
5.5 | 0.7682 | 0.03843 | -0.0247 | 19.9896
6 | 0.7894 | 0.04265 | -0.0179 | 18.5088
6.5 | 0.8035 | 0.04808 | -0.0109 | 16.7117
7 | 0.805 | 0.05415 | -0.003 | 14.8661
7.5 | 0.7999 | 0.06099 | 0.0045 | 13.1153
8 | 0.7616 | 0.07 | 0.0134 | 10.88
8.5 | 0.4991 | 0.0984 | -0.001 | 5.0722
9.5 | 0.5085 | 0.11068 | 0.0037 | 4.5943
10 | 0.5313 | 0.11817 | 0.0058 | 4.4961
10.5 | 0.5163 | 0.12304 | 0.0068 | 4.1962
11 | 0.5191 | 0.12922 | 0.0076 | 4.0172
11.5 | 0.5238 | 0.13547 | 0.008 | 3.8665
12 | 0.5292 | 0.14162 | 0.0083 | 3.7368

## 3. Re 50k Mach 0.10 (1)
BIGFOIL.COM POLAR EXPORT
n0011sc
NACA/LANGLEY 0011SC SYMMETRICAL, SUPERCRITICAL |  |  |  | Cl Max: | 0.98 | at alpha= | 14.5 | deg
JavaFoil+Calcfoil stall+Eppler ext transition |  |  |  | L/D Max: | 26.948 | at alpha= | 4 | deg
Re: | 50000 |  |  | Cd Min: | 0.01636 | at alpha= | 0 | deg
Mach: | 0.1 |  |  | Cl=0 at alpha= | 0 | deg
|  |  |  | @ Cl=0.1, Cd= | 0.016423
|  |  |  | @ Cl=0.4, Cd= | 0.017517
|  |  |  | @ Cl=0.6, Cd= | 0.052906
alpha (deg) | Cl | Cd | Cm | Cl/Cd
-20 | -0.827 | 0.33616 | 0.011 | -2.461
-19.5 | -0.85 | 0.31096 | 0.01 | -2.733
-19 | -0.872 | 0.29245 | 0.01 | -2.98
-18.5 | -0.892 | 0.27648 | 0.01 | -3.228
-18 | -0.912 | 0.26003 | 0.01 | -3.507
-17.5 | -0.93 | 0.23714 | 0.009 | -3.922
-17 | -0.946 | 0.23284 | 0.009 | -4.064
-16.5 | -0.961 | 0.21936 | 0.009 | -4.379
-16 | -0.973 | 0.19683 | 0.009 | -4.942
-15.5 | -0.978 | 0.18714 | 0.009 | -5.226
-15 | -0.98 | 0.17229 | 0.008 | -5.69
-14.5 | -0.98 | 0.16318 | 0.008 | -6.007
-14 | -0.977 | 0.15294 | 0.008 | -6.391
-13.5 | -0.972 | 0.14642 | 0.008 | -6.637
-13 | -0.964 | 0.13199 | 0.007 | -7.301
-12.5 | -0.953 | 0.11997 | 0.007 | -7.94
-12 | -0.939 | 0.1139 | 0.007 | -8.24
-11.5 | -0.922 | 0.10792 | 0.007 | -8.539
-11 | -0.902 | 0.10001 | 0.007 | -9.016
-10.5 | -0.879 | 0.09235 | 0.006 | -9.518
-10 | -0.854 | 0.08751 | 0.006 | -9.755
-9.5 | -0.825 | 0.08133 | 0.006 | -10.146
-9 | -0.795 | 0.07699 | 0.006 | -10.324
-8.5 | -0.762 | 0.07116 | 0.005 | -10.712
-8 | -0.727 | 0.06592 | 0.005 | -11.032
-7.5 | -0.69 | 0.06136 | 0.005 | -11.247
-7 | -0.651 | 0.0571 | 0.005 | -11.403
-6.5 | -0.611 | 0.05354 | 0.004 | -11.403
-6 | -0.569 | 0.05112 | 0.004 | -11.121
-5.5 | -0.525 | 0.04757 | 0.004 | -11.043
-5 | -0.481 | 0.04479 | 0.004 | -10.747
-4.5 | -0.436 | 0.04253 | 0.003 | -10.25
-4 | -0.479 | 0.01788 | 0.006 | -26.809
-3.5 | -0.421 | 0.01764 | 0.005 | -23.872
-3 | -0.362 | 0.01736 | 0.004 | -20.837
-2.5 | -0.299 | 0.01693 | 0.004 | -17.658
-2 | -0.24 | 0.01673 | 0.003 | -14.316
-1.5 | -0.18 | 0.01657 | 0.002 | -10.857
-1 | -0.12 | 0.01645 | 0.001 | -7.293
-0.5 | -0.06 | 0.01637 | 0.001 | -3.667
0 | 0 | 0.01636 | 0 | 0
0.5 | 0.06 | 0.01637 | -0.001 | 3.667
1 | 0.12 | 0.01645 | -0.001 | 7.293
1.5 | 0.18 | 0.01657 | -0.002 | 10.857
2 | 0.24 | 0.01673 | -0.003 | 14.316
2.5 | 0.299 | 0.01693 | -0.004 | 17.658
3 | 0.363 | 0.01735 | -0.004 | 20.943
3.5 | 0.423 | 0.01762 | -0.005 | 23.994
4 | 0.482 | 0.01787 | -0.006 | 26.948
4.5 | 0.436 | 0.04253 | -0.003 | 10.25
5 | 0.481 | 0.04479 | -0.004 | 10.747
5.5 | 0.525 | 0.04757 | -0.004 | 11.043
6 | 0.569 | 0.05112 | -0.004 | 11.121
6.5 | 0.611 | 0.05354 | -0.004 | 11.403
7 | 0.651 | 0.0571 | -0.005 | 11.403
7.5 | 0.69 | 0.06136 | -0.005 | 11.247
8 | 0.727 | 0.06592 | -0.005 | 11.032
8.5 | 0.762 | 0.07116 | -0.005 | 10.712
9 | 0.795 | 0.07699 | -0.006 | 10.324
9.5 | 0.825 | 0.08133 | -0.006 | 10.146
10 | 0.854 | 0.08751 | -0.006 | 9.755
10.5 | 0.879 | 0.09235 | -0.006 | 9.518
11 | 0.902 | 0.10001 | -0.006 | 9.016
11.5 | 0.922 | 0.10792 | -0.007 | 8.539
12 | 0.939 | 0.1139 | -0.007 | 8.24
12.5 | 0.953 | 0.11997 | -0.007 | 7.94
13 | 0.964 | 0.13199 | -0.007 | 7.301
13.5 | 0.972 | 0.14642 | -0.008 | 6.637
14 | 0.977 | 0.15294 | -0.008 | 6.391
14.5 | 0.98 | 0.16318 | -0.008 | 6.007
15 | 0.98 | 0.17229 | -0.008 | 5.69
15.5 | 0.978 | 0.18714 | -0.009 | 5.226
16 | 0.973 | 0.19683 | -0.009 | 4.942
16.5 | 0.961 | 0.21936 | -0.009 | 4.379
17 | 0.946 | 0.23284 | -0.009 | 4.064
17.5 | 0.93 | 0.23714 | -0.009 | 3.922
18 | 0.912 | 0.26003 | -0.01 | 3.507
18.5 | 0.892 | 0.27648 | -0.01 | 3.228
19 | 0.872 | 0.29245 | -0.01 | 2.98
19.5 | 0.85 | 0.31096 | -0.01 | 2.733

## 4. Re 50k Mach 0.10 (2)
BIGFOIL.COM POLAR EXPORT
n0011sc
NACA/LANGLEY 0011SC SYMMETRICAL, SUPERCRITICAL |  |  |  | Cl Max: | 0.8022 | at alpha= | 6.5 | deg
XFOIL ncrit=9 |  |  |  | L/D Max: | 22.2359 | at alpha= | 4 | deg
Re: | 50000 |  |  | Cd Min: | 0.13602 | at alpha= | 11.5 | deg
Mach: | 0.1 |  |  | Cl=0 at alpha= | 0 | deg
|  |  |  | @ Cl=0.1, Cd= | 0.026636
|  |  |  | @ Cl=0.4, Cd= | 0.028882
|  |  |  | @ Cl=0.6, Cd= | 0.13602
alpha (deg) | Cl | Cd | Cm | Cl/Cd
-11.5 | -0.5217 | 0.13596 | -0.0082 | -3.8372
-11 | -0.5169 | 0.12978 | -0.0077 | -3.9829
-10.5 | -0.5144 | 0.12362 | -0.0069 | -4.1611
-10 | -0.5353 | 0.11914 | -0.006 | -4.493
-9.5 | -0.5041 | 0.11111 | -0.0037 | -4.5369
-8.5 | -0.4963 | 0.09887 | 0.0009 | -5.0197
-8 | -0.7532 | 0.07065 | -0.0147 | -10.661
-7.5 | -0.7959 | 0.06179 | -0.0056 | -12.8807
-7 | -0.802 | 0.05493 | 0.0019 | -14.6004
-6.5 | -0.8023 | 0.04882 | 0.0099 | -16.4338
-6 | -0.7902 | 0.04328 | 0.0171 | -18.2579
-5.5 | -0.7705 | 0.03893 | 0.0241 | -19.7919
-5 | -0.7314 | 0.03478 | 0.0274 | -21.0293
-4.5 | -0.6874 | 0.0314 | 0.0303 | -21.8917
-4 | -0.6314 | 0.02841 | 0.0311 | -22.2246
-3.5 | -0.2927 | 0.02917 | -0.0056 | -10.0343
-3 | -0.1274 | 0.028 | -0.0288 | -4.55
-2.5 | -0.1088 | 0.02698 | -0.0244 | -4.0326
-2 | -0.0886 | 0.02623 | -0.0198 | -3.3778
-1.5 | -0.0672 | 0.0257 | -0.015 | -2.6148
-1 | -0.0451 | 0.02534 | -0.01 | -1.7798
-0.5 | -0.0226 | 0.02513 | -0.005 | -0.89932
0 | 0 | 0.02506 | 0 | 0
0.5 | 0.0227 | 0.02513 | 0.005 | 0.9033
1 | 0.0452 | 0.02534 | 0.01 | 1.7837
1.5 | 0.0672 | 0.02569 | 0.015 | 2.6158
2 | 0.0886 | 0.02622 | 0.0198 | 3.3791
2.5 | 0.1089 | 0.02696 | 0.0244 | 4.0393
3 | 0.1274 | 0.02798 | 0.0288 | 4.5533
3.5 | 0.2954 | 0.0291 | 0.0052 | 10.1512
4 | 0.6315 | 0.0284 | -0.0312 | 22.2359
4.5 | 0.6875 | 0.0314 | -0.0304 | 21.8949
5 | 0.7313 | 0.03477 | -0.0274 | 21.0325
5.5 | 0.7701 | 0.03891 | -0.024 | 19.7918
6 | 0.7901 | 0.04326 | -0.0171 | 18.264
6.5 | 0.8022 | 0.04879 | -0.0099 | 16.4419
7 | 0.8021 | 0.05493 | -0.0019 | 14.6022
7.5 | 0.7959 | 0.06176 | 0.0056 | 12.887
8 | 0.753 | 0.07066 | 0.0147 | 10.6567
8.5 | 0.4978 | 0.09884 | -0.0009 | 5.0364
9.5 | 0.5061 | 0.11113 | 0.0038 | 4.5541
10 | 0.5326 | 0.11889 | 0.0059 | 4.4798
10.5 | 0.5155 | 0.1236 | 0.0068 | 4.1707
11 | 0.5179 | 0.12975 | 0.0076 | 3.9915
11.5 | 0.5228 | 0.13602 | 0.008 | 3.8436

## 5. Re 50k Mach 0.25 (1)
BIGFOIL.COM POLAR EXPORT
n0011sc
NACA/LANGLEY 0011SC SYMMETRICAL, SUPERCRITICAL |  |  |  | Cl Max: | 0.886 | at alpha= | 12 | deg
JavaFoil+Calcfoil stall+Eppler ext transition |  |  |  | L/D Max: | 27.364 | at alpha= | 4 | deg
Re: | 50000 |  |  | Cd Min: | 0.01652 | at alpha= | 0 | deg
Mach: | 0.25 |  |  | Cl=0 at alpha= | 0 | deg
|  |  |  | @ Cl=0.1, Cd= | 0.016584
|  |  |  | @ Cl=0.4, Cd= | 0.017604
|  |  |  | @ Cl=0.6, Cd= | 0.053151
alpha (deg) | Cl | Cd | Cm | Cl/Cd
-17 | -0.653 | 0.3104 | 0.009 | -2.104
-16.5 | -0.701 | 0.28601 | 0.009 | -2.453
-16 | -0.746 | 0.26237 | 0.009 | -2.844
-15.5 | -0.779 | 0.23989 | 0.009 | -3.249
-15 | -0.808 | 0.21445 | 0.008 | -3.768
-14.5 | -0.833 | 0.20095 | 0.008 | -4.143
-14 | -0.853 | 0.17719 | 0.008 | -4.813
-13.5 | -0.868 | 0.16792 | 0.008 | -5.17
-13 | -0.879 | 0.15046 | 0.008 | -5.841
-12.5 | -0.885 | 0.13648 | 0.007 | -6.483
-12 | -0.886 | 0.12657 | 0.007 | -6.997
-11.5 | -0.882 | 0.11621 | 0.007 | -7.588
-11 | -0.873 | 0.10704 | 0.007 | -8.158
-10.5 | -0.86 | 0.10081 | 0.006 | -8.531
-10 | -0.843 | 0.09329 | 0.006 | -9.032
-9.5 | -0.821 | 0.08583 | 0.006 | -9.564
-9 | -0.795 | 0.08076 | 0.006 | -9.849
-8.5 | -0.767 | 0.07138 | 0.005 | -10.741
-8 | -0.735 | 0.06897 | 0.005 | -10.655
-7.5 | -0.7 | 0.06373 | 0.005 | -10.983
-7 | -0.663 | 0.05936 | 0.005 | -11.162
-6.5 | -0.623 | 0.05527 | 0.004 | -11.266
-6 | -0.581 | 0.0514 | 0.004 | -11.298
-5.5 | -0.538 | 0.04854 | 0.004 | -11.074
-5 | -0.493 | 0.04553 | 0.004 | -10.818
-4.5 | -0.447 | 0.04293 | 0.003 | -10.405
-4 | -0.492 | 0.01807 | 0.006 | -27.22
-3.5 | -0.432 | 0.01777 | 0.005 | -24.32
-3 | -0.372 | 0.0175 | 0.004 | -21.239
-2.5 | -0.307 | 0.01711 | 0.004 | -17.942
-2 | -0.246 | 0.01691 | 0.003 | -14.544
-1.5 | -0.185 | 0.01673 | 0.002 | -11.041
-1 | -0.123 | 0.01661 | 0.001 | -7.422
-0.5 | -0.062 | 0.01654 | 0.001 | -3.729
0 | 0 | 0.01652 | 0 | 0
0.5 | 0.062 | 0.01654 | -0.001 | 3.729
1 | 0.123 | 0.01661 | -0.001 | 7.422
1.5 | 0.185 | 0.01673 | -0.002 | 11.041
2 | 0.246 | 0.01691 | -0.003 | 14.544
2.5 | 0.307 | 0.01711 | -0.004 | 17.942
3 | 0.373 | 0.01748 | -0.004 | 21.347
3.5 | 0.434 | 0.01776 | -0.005 | 24.445
4 | 0.494 | 0.01806 | -0.006 | 27.364
4.5 | 0.447 | 0.04293 | -0.003 | 10.405
5 | 0.493 | 0.04553 | -0.004 | 10.818
5.5 | 0.538 | 0.04854 | -0.004 | 11.074
6 | 0.581 | 0.0514 | -0.004 | 11.298
6.5 | 0.623 | 0.05527 | -0.004 | 11.266
7 | 0.663 | 0.05936 | -0.005 | 11.162
7.5 | 0.7 | 0.06373 | -0.005 | 10.983
8 | 0.735 | 0.06897 | -0.005 | 10.655
8.5 | 0.767 | 0.07138 | -0.005 | 10.741
9 | 0.795 | 0.08076 | -0.005 | 9.849
9.5 | 0.821 | 0.08583 | -0.006 | 9.564
10 | 0.843 | 0.09329 | -0.006 | 9.032
10.5 | 0.86 | 0.10081 | -0.006 | 8.531
11 | 0.873 | 0.10816 | -0.007 | 8.073
11.5 | 0.882 | 0.11621 | -0.007 | 7.588
12 | 0.886 | 0.12657 | -0.007 | 6.997
12.5 | 0.885 | 0.13648 | -0.007 | 6.483
13 | 0.879 | 0.15576 | -0.007 | 5.641
13.5 | 0.868 | 0.16905 | -0.008 | 5.135
14 | 0.853 | 0.17719 | -0.008 | 4.813
14.5 | 0.833 | 0.20095 | -0.008 | 4.143
15 | 0.808 | 0.21445 | -0.008 | 3.768
15.5 | 0.779 | 0.24074 | -0.009 | 3.237
16 | 0.746 | 0.26237 | -0.009 | 2.844
16.5 | 0.701 | 0.28601 | -0.009 | 2.453
17 | 0.653 | 0.3104 | -0.009 | 2.104

## 6. Re 50k Mach 0.25 (2)
BIGFOIL.COM POLAR EXPORT
n0011sc
NACA/LANGLEY 0011SC SYMMETRICAL, SUPERCRITICAL |  |  |  | Cl Max: | 0.7921 | at alpha= | 6.5 | deg
XFOIL ncrit=9 |  |  |  | L/D Max: | 21.8384 | at alpha= | 4 | deg
Re: | 50000 |  |  | Cd Min: | 0.13945 | at alpha= | 11.5 | deg
Mach: | 0.25 |  |  | Cl=0 at alpha= | 0 | deg
|  |  |  | @ Cl=0.1, Cd= | 0.027208
|  |  |  | @ Cl=0.4, Cd= | 0.027596
|  |  |  | @ Cl=0.6, Cd= | 0.13945
alpha (deg) | Cl | Cd | Cm | Cl/Cd
-11.5 | -0.5199 | 0.13911 | -0.0083 | -3.7373
-11 | -0.5157 | 0.13297 | -0.0079 | -3.8783
-10.5 | -0.5182 | 0.12721 | -0.0073 | -4.0736
-10 | -0.5324 | 0.12215 | -0.0064 | -4.3586
-9.5 | -0.4943 | 0.11357 | -0.0041 | -4.3524
-9 | -0.5131 | 0.10882 | -0.0018 | -4.7151
-8.5 | -0.6147 | 0.08567 | -0.0243 | -7.1752
-8 | -0.709 | 0.07424 | -0.0206 | -9.5501
-7.5 | -0.7726 | 0.06577 | -0.0114 | -11.747
-7 | -0.784 | 0.05889 | -0.004 | -13.313
-6.5 | -0.7923 | 0.05252 | 0.0043 | -15.0857
-6 | -0.7899 | 0.04659 | 0.0124 | -16.9543
-5.5 | -0.7782 | 0.04166 | 0.0202 | -18.6798
-5 | -0.7465 | 0.03707 | 0.0251 | -20.1376
-4.5 | -0.7076 | 0.03328 | 0.0292 | -21.262
-4 | -0.657 | 0.03009 | 0.0315 | -21.8345
-3.5 | -0.5816 | 0.02684 | 0.0292 | -21.6692
-3 | -0.1275 | 0.02875 | -0.0296 | -4.4348
-2.5 | -0.1096 | 0.02761 | -0.0251 | -3.9696
-2 | -0.0895 | 0.02679 | -0.0204 | -3.3408
-1.5 | -0.068 | 0.02621 | -0.0154 | -2.5944
-1 | -0.0457 | 0.02582 | -0.0103 | -1.7699
-0.5 | -0.023 | 0.0256 | -0.0052 | -0.89844
0 | 0 | 0.02552 | 0 | 0
0.5 | 0.023 | 0.0256 | 0.0052 | 0.89844
1 | 0.0458 | 0.02582 | 0.0104 | 1.7738
1.5 | 0.0681 | 0.02621 | 0.0154 | 2.5982
2 | 0.0895 | 0.02678 | 0.0204 | 3.342
2.5 | 0.1096 | 0.0276 | 0.0251 | 3.971
3 | 0.1275 | 0.02873 | 0.0296 | 4.4379
3.5 | 0.5816 | 0.02684 | -0.0292 | 21.6692
4 | 0.6569 | 0.03008 | -0.0315 | 21.8384
4.5 | 0.7075 | 0.03327 | -0.0292 | 21.2654
5 | 0.7464 | 0.03707 | -0.025 | 20.1349
5.5 | 0.7779 | 0.04163 | -0.0202 | 18.686
6 | 0.7898 | 0.04657 | -0.0124 | 16.9594
6.5 | 0.7921 | 0.0525 | -0.0043 | 15.0876
7 | 0.7843 | 0.05888 | 0.004 | 13.3203
7.5 | 0.7725 | 0.06574 | 0.0114 | 11.7508
8 | 0.7093 | 0.07427 | 0.0206 | 9.5503
8.5 | 0.6144 | 0.08561 | 0.0243 | 7.1767
9.5 | 0.4954 | 0.11356 | 0.0041 | 4.3625
10 | 0.5373 | 0.12257 | 0.0064 | 4.3836
10.5 | 0.52 | 0.12725 | 0.0072 | 4.0864
11 | 0.5174 | 0.133 | 0.0078 | 3.8902
11.5 | 0.524 | 0.13945 | 0.0083 | 3.7576

## 7. Re 50k Mach 0.50 (1)
BIGFOIL.COM POLAR EXPORT
n0011sc
NACA/LANGLEY 0011SC SYMMETRICAL, SUPERCRITICAL |  |  |  | Cl Max: | 1.102 | at alpha= | 20 | deg
JavaFoil+Calcfoil stall+Eppler ext transition |  |  |  | L/D Max: | 26.886 | at alpha= | 3.5 | deg
Re: | 50000 |  |  | Cd Min: | 0.01719 | at alpha= | 0 | deg
Mach: | 0.5 |  |  | Cl=0 at alpha= | 0 | deg
|  |  |  | @ Cl=0.1, Cd= | 0.017269
|  |  |  | @ Cl=0.4, Cd= | 0.017685
|  |  |  | @ Cl=0.6, Cd= | 0.056161
alpha (deg) | Cl | Cd | Cm | Cl/Cd
-20 | -1.101 | 0.47097 | 0.017 | -2.338
-19.5 | -1.075 | 0.44111 | 0.017 | -2.438
-19 | -1.049 | 0.4216 | 0.017 | -2.487
-18.5 | -1.022 | 0.42365 | 0.016 | -2.413
-18 | -0.996 | 0.42757 | 0.016 | -2.329
-17.5 | -0.969 | 0.40581 | 0.015 | -2.389
-17 | -0.943 | 0.39467 | 0.015 | -2.389
-16.5 | -0.916 | 0.38012 | 0.015 | -2.41
-16 | -0.887 | 0.36596 | 0.014 | -2.423
-15.5 | -0.86 | 0.3601 | 0.013 | -2.387
-15 | -0.833 | 0.34117 | 0.013 | -2.441
-14.5 | -0.806 | 0.32131 | 0.012 | -2.508
-14 | -0.778 | 0.35581 | 0.012 | -2.188
-13.5 | -0.75 | 0.30308 | 0.011 | -2.473
-13 | -0.722 | 0.28662 | 0.01 | -2.52
-12.5 | -0.695 | 0.31378 | 0.01 | -2.214
-12 | -0.668 | 0.31051 | 0.009 | -2.15
-11.5 | -0.64 | 0.27111 | 0.009 | -2.362
-11 | -0.611 | 0.23097 | 0.008 | -2.647
-10.5 | -0.584 | 0.23741 | 0.007 | -2.459
-10 | -0.556 | 0.23249 | 0.007 | -2.393
-9.5 | -0.529 | 0.22217 | 0.007 | -2.38
-9 | -0.501 | 0.1934 | 0.006 | -2.593
-8.5 | -0.473 | 0.14534 | 0.006 | -3.256
-8 | -0.446 | 0.13046 | 0.005 | -3.416
-7.5 | -0.59 | 0.09294 | 0.005 | -6.344
-7 | -0.644 | 0.0746 | 0.005 | -8.635
-6.5 | -0.639 | 0.06643 | 0.004 | -9.626
-6 | -0.615 | 0.05856 | 0.004 | -10.502
-5.5 | -0.58 | 0.05367 | 0.004 | -10.803
-5 | -0.538 | 0.04994 | 0.004 | -10.766
-4.5 | -0.491 | 0.04633 | 0.004 | -10.596
-4 | -0.442 | 0.04304 | 0.003 | -10.267
-3.5 | -0.48 | 0.01796 | 0.006 | -26.739
-3 | -0.414 | 0.01778 | 0.005 | -23.28
-2.5 | -0.346 | 0.01746 | 0.004 | -19.822
-2 | -0.274 | 0.01775 | 0.003 | -15.455
-1.5 | -0.206 | 0.01751 | 0.002 | -11.765
-1 | -0.138 | 0.01733 | 0.002 | -7.935
-0.5 | -0.069 | 0.01722 | 0.001 | -3.996
0 | 0 | 0.01719 | 0 | 0
0.5 | 0.069 | 0.01722 | -0.001 | 3.996
1 | 0.138 | 0.01733 | -0.002 | 7.935
1.5 | 0.206 | 0.01751 | -0.002 | 11.765
2 | 0.274 | 0.01775 | -0.003 | 15.455
2.5 | 0.348 | 0.01744 | -0.004 | 19.927
3 | 0.416 | 0.01776 | -0.005 | 23.405
3.5 | 0.483 | 0.01795 | -0.006 | 26.886
4 | 0.442 | 0.04317 | -0.003 | 10.236
4.5 | 0.491 | 0.04633 | -0.004 | 10.596
5 | 0.538 | 0.04994 | -0.004 | 10.766
5.5 | 0.58 | 0.05367 | -0.004 | 10.803
6 | 0.615 | 0.05803 | -0.004 | 10.6
6.5 | 0.639 | 0.06499 | -0.004 | 9.84
7 | 0.644 | 0.0746 | -0.005 | 8.635
7.5 | 0.59 | 0.09294 | -0.005 | 6.344
8 | 0.446 | 0.16384 | -0.005 | 2.719
8.5 | 0.473 | 0.14535 | -0.006 | 3.256
9 | 0.501 | 0.19338 | -0.006 | 2.593
9.5 | 0.529 | 0.19748 | -0.007 | 2.679
10 | 0.556 | 0.202 | -0.007 | 2.755
10.5 | 0.584 | 0.21834 | -0.008 | 2.675
11 | 0.611 | 0.24352 | -0.008 | 2.51
11.5 | 0.64 | 0.30597 | -0.009 | 2.093
12 | 0.668 | 0.31564 | -0.009 | 2.115
12.5 | 0.695 | 0.3189 | -0.01 | 2.179
13 | 0.722 | 0.29173 | -0.01 | 2.476
13.5 | 0.749 | 0.3166 | -0.011 | 2.367
14 | 0.779 | 0.31222 | -0.012 | 2.494
14.5 | 0.806 | 0.31655 | -0.012 | 2.545
15 | 0.833 | 0.34109 | -0.013 | 2.441
15.5 | 0.86 | 0.35869 | -0.013 | 2.397
16 | 0.887 | 0.36521 | -0.013 | 2.428
16.5 | 0.916 | 0.38001 | -0.015 | 2.411
17 | 0.943 | 0.39448 | -0.015 | 2.39
17.5 | 0.969 | 0.40571 | -0.015 | 2.389
18 | 0.996 | 0.41836 | -0.016 | 2.381
18.5 | 1.022 | 0.42289 | -0.016 | 2.418
19 | 1.049 | 0.44703 | -0.017 | 2.346
19.5 | 1.075 | 0.43894 | -0.017 | 2.45
20 | 1.102 | 0.44083 | -0.017 | 2.499

## 8. Re 50k Mach 0.50 (2)
BIGFOIL.COM POLAR EXPORT
n0011sc
NACA/LANGLEY 0011SC SYMMETRICAL, SUPERCRITICAL |  |  |  | Cl Max: | 0.7616 | at alpha= | 20 | deg
XFOIL ncrit=9 |  |  |  | L/D Max: | 20.7282 | at alpha= | 3 | deg
Re: | 50000 |  |  | Cd Min: | 0.26792 | at alpha= | 20 | deg
Mach: | 0.5 |  |  | Cl=0 at alpha= | 0 | deg
|  |  |  | @ Cl=0.1, Cd= | 0.029965
|  |  |  | @ Cl=0.4, Cd= | 0.03016
|  |  |  | @ Cl=0.6, Cd= | 0.1969
alpha (deg) | Cl | Cd | Cm | Cl/Cd
-20 | -0.7609 | 0.26765 | 0.0225 | -2.8429
-19.5 | -0.7376 | 0.256 | 0.0204 | -2.8813
-19 | -0.7186 | 0.24869 | 0.0177 | -2.8895
-18.5 | -0.7188 | 0.25096 | 0.0123 | -2.8642
-18 | -0.6857 | 0.23505 | 0.0117 | -2.9173
-17.5 | -0.6715 | 0.22964 | 0.0087 | -2.9241
-17 | -0.6561 | 0.22248 | 0.006 | -2.949
-16.5 | -0.6378 | 0.21553 | 0.0041 | -2.9592
-16 | -0.6298 | 0.21074 | 0.0009 | -2.9885
-15 | -0.6008 | 0.19724 | -0.0029 | -3.046
-14.5 | -0.5842 | 0.19036 | -0.0041 | -3.0689
-14 | -0.5634 | 0.18176 | -0.0049 | -3.0997
-13.5 | -0.5685 | 0.17892 | -0.0073 | -3.1774
-13 | -0.5434 | 0.16985 | -0.0075 | -3.1993
-12.5 | -0.5264 | 0.16213 | -0.0079 | -3.2468
-12 | -0.5157 | 0.15561 | -0.0083 | -3.3141
-11.5 | -0.5071 | 0.1492 | -0.0085 | -3.3988
-11 | -0.5014 | 0.14303 | -0.0085 | -3.5056
-10.5 | -0.4902 | 0.1362 | -0.008 | -3.5991
-10 | -0.4788 | 0.12961 | -0.007 | -3.6942
-9.5 | -0.4777 | 0.12377 | -0.0058 | -3.8596
-9 | -0.4681 | 0.11669 | -0.0048 | -4.0115
-8 | -0.5724 | 0.08842 | -0.03 | -6.4736
-7.5 | -0.588 | 0.07964 | -0.0302 | -7.3832
-7 | -0.6288 | 0.07175 | -0.0271 | -8.7638
-6.5 | -0.6831 | 0.06528 | -0.0187 | -10.4642
-6 | -0.7216 | 0.0589 | -0.0096 | -12.2513
-5.5 | -0.7441 | 0.05294 | -0.0001 | -14.0555
-5 | -0.7531 | 0.04731 | 0.0094 | -15.9184
-4.5 | -0.751 | 0.04226 | 0.0188 | -17.7709
-4 | -0.7261 | 0.03752 | 0.0259 | -19.3523
-3.5 | -0.6854 | 0.03346 | 0.0312 | -20.4842
-3 | -0.6182 | 0.02982 | 0.0325 | -20.7311
-2.5 | -0.1095 | 0.03065 | -0.0282 | -3.5726
-2 | -0.0918 | 0.0294 | -0.023 | -3.1224
-1.5 | -0.0707 | 0.02857 | -0.0175 | -2.4746
-1 | -0.0479 | 0.02803 | -0.0117 | -1.7089
-0.5 | -0.0242 | 0.02772 | -0.0059 | -0.87302
0 | 0 | 0.02762 | 0 | 0
0.5 | 0.0242 | 0.02772 | 0.0059 | 0.87302
1 | 0.048 | 0.02802 | 0.0117 | 1.7131
1.5 | 0.0708 | 0.02856 | 0.0175 | 2.479
2 | 0.0919 | 0.02939 | 0.023 | 3.1269
2.5 | 0.1095 | 0.03064 | 0.0282 | 3.5738
3 | 0.6177 | 0.0298 | -0.0324 | 20.7282
3.5 | 0.6854 | 0.03344 | -0.0312 | 20.4964
4 | 0.7261 | 0.03751 | -0.0259 | 19.3575
4.5 | 0.7515 | 0.04224 | -0.0189 | 17.7912
5 | 0.753 | 0.0473 | -0.0094 | 15.9197
5.5 | 0.7443 | 0.05292 | 0 | 14.0646
6 | 0.7228 | 0.05885 | 0.0095 | 12.2821
6.5 | 0.6838 | 0.06525 | 0.0187 | 10.4797
7 | 0.6292 | 0.07175 | 0.027 | 8.7693
7.5 | 0.5886 | 0.07961 | 0.0301 | 7.3935
8 | 0.578 | 0.08817 | 0.0308 | 6.5555
9 | 0.4665 | 0.11646 | 0.005 | 4.0057
9.5 | 0.4756 | 0.1235 | 0.0058 | 3.851
10 | 0.4795 | 0.12955 | 0.007 | 3.7013
10.5 | 0.4908 | 0.13616 | 0.0079 | 3.6046
11 | 0.502 | 0.14297 | 0.0084 | 3.5112
11.5 | 0.5076 | 0.14916 | 0.0084 | 3.4031
12 | 0.5165 | 0.15558 | 0.0082 | 3.3198
12.5 | 0.5272 | 0.16218 | 0.0078 | 3.2507
13 | 0.5457 | 0.1701 | 0.0074 | 3.2081
13.5 | 0.5678 | 0.17855 | 0.0071 | 3.1801
14 | 0.5643 | 0.18185 | 0.0048 | 3.1031
14.5 | 0.5833 | 0.19005 | 0.0038 | 3.0692
15 | 0.5998 | 0.19676 | 0.0026 | 3.0484
15.5 | 0.6071 | 0.20195 | -0.0001 | 3.0062
16 | 0.6305 | 0.21082 | -0.0011 | 2.9907
16.5 | 0.6386 | 0.21571 | -0.0043 | 2.9605
17 | 0.6576 | 0.22301 | -0.0061 | 2.9487
17.5 | 0.6725 | 0.22995 | -0.0089 | 2.9245
18 | 0.6869 | 0.23547 | -0.0119 | 2.9171
18.5 | 0.7191 | 0.25099 | -0.0126 | 2.8651
19 | 0.7197 | 0.24914 | -0.018 | 2.8887
19.5 | 0.7389 | 0.25658 | -0.0207 | 2.8798
20 | 0.7616 | 0.26792 | -0.0229 | 2.8426

## 9. Re 100k Mach 0.00 (1)
BIGFOIL.COM POLAR EXPORT
n0011sc
NACA/LANGLEY 0011SC SYMMETRICAL, SUPERCRITICAL |  |  |  | Cl Max: | 1 | at alpha= | 15 | deg
JavaFoil+Calcfoil stall+Eppler ext transition |  |  |  | L/D Max: | 34.416 | at alpha= | 5 | deg
Re: | 100000 |  |  | Cd Min: | 0.01173 | at alpha= | 0 | deg
Mach: | 0 |  |  | Cl=0 at alpha= | 0 | deg
|  |  |  | @ Cl=0.1, Cd= | 0.011783
|  |  |  | @ Cl=0.4, Cd= | 0.014146
|  |  |  | @ Cl=0.6, Cd= | 0.046969
alpha (deg) | Cl | Cd | Cm | Cl/Cd
-20 | -0.881 | 0.26295 | 0.011 | -3.351
-19.5 | -0.9 | 0.25343 | 0.01 | -3.553
-19 | -0.919 | 0.23943 | 0.01 | -3.837
-18.5 | -0.936 | 0.22667 | 0.01 | -4.129
-18 | -0.952 | 0.21484 | 0.01 | -4.43
-17.5 | -0.966 | 0.20259 | 0.009 | -4.769
-17 | -0.979 | 0.19533 | 0.009 | -5.012
-16.5 | -0.99 | 0.17502 | 0.009 | -5.655
-16 | -0.998 | 0.16536 | 0.009 | -6.037
-15.5 | -1 | 0.15639 | 0.009 | -6.397
-15 | -1 | 0.14664 | 0.008 | -6.818
-14.5 | -0.997 | 0.13791 | 0.008 | -7.23
-14 | -0.992 | 0.1271 | 0.008 | -7.804
-13.5 | -0.984 | 0.12105 | 0.008 | -8.128
-13 | -0.973 | 0.11365 | 0.007 | -8.564
-12.5 | -0.96 | 0.10451 | 0.007 | -9.189
-12 | -0.944 | 0.0984 | 0.007 | -9.597
-11.5 | -0.926 | 0.09478 | 0.007 | -9.771
-11 | -0.905 | 0.08777 | 0.007 | -10.309
-10.5 | -0.881 | 0.08211 | 0.006 | -10.728
-10 | -0.854 | 0.07675 | 0.006 | -11.133
-9.5 | -0.826 | 0.07293 | 0.006 | -11.323
-9 | -0.795 | 0.06711 | 0.006 | -11.841
-8.5 | -0.761 | 0.06155 | 0.006 | -12.369
-8 | -0.726 | 0.05779 | 0.005 | -12.564
-7.5 | -0.689 | 0.05457 | 0.005 | -12.626
-7 | -0.65 | 0.05035 | 0.005 | -12.901
-6.5 | -0.609 | 0.04736 | 0.005 | -12.865
-6 | -0.568 | 0.04558 | 0.004 | -12.451
-5.5 | -0.525 | 0.04259 | 0.004 | -12.337
-5 | -0.591 | 0.01727 | 0.007 | -34.222
-4.5 | -0.534 | 0.01683 | 0.006 | -31.757
-4 | -0.477 | 0.0146 | 0.006 | -32.696
-3.5 | -0.419 | 0.01427 | 0.005 | -29.357
-3 | -0.36 | 0.01395 | 0.004 | -25.805
-2.5 | -0.299 | 0.01214 | 0.004 | -24.605
-2 | -0.239 | 0.012 | 0.003 | -19.941
-1.5 | -0.18 | 0.01188 | 0.002 | -15.118
-1 | -0.12 | 0.0118 | 0.001 | -10.151
-0.5 | -0.06 | 0.01175 | 0.001 | -5.099
0 | 0 | 0.01173 | 0 | 0
0.5 | 0.06 | 0.01175 | -0.001 | 5.099
1 | 0.12 | 0.0118 | -0.001 | 10.151
1.5 | 0.18 | 0.01188 | -0.002 | 15.118
2 | 0.239 | 0.012 | -0.003 | 19.941
2.5 | 0.299 | 0.01214 | -0.004 | 24.605
3 | 0.362 | 0.01394 | -0.004 | 25.936
3.5 | 0.421 | 0.01426 | -0.005 | 29.507
4 | 0.479 | 0.01458 | -0.006 | 32.866
4.5 | 0.537 | 0.01681 | -0.006 | 31.933
5 | 0.594 | 0.01725 | -0.007 | 34.416
5.5 | 0.525 | 0.04259 | -0.004 | 12.337
6 | 0.568 | 0.04558 | -0.004 | 12.451
6.5 | 0.609 | 0.04736 | -0.005 | 12.865
7 | 0.65 | 0.05035 | -0.005 | 12.901
7.5 | 0.689 | 0.05457 | -0.005 | 12.626
8 | 0.726 | 0.05779 | -0.005 | 12.564
8.5 | 0.761 | 0.06155 | -0.005 | 12.369
9 | 0.795 | 0.06711 | -0.006 | 11.841
9.5 | 0.826 | 0.07293 | -0.006 | 11.323
10 | 0.854 | 0.07675 | -0.006 | 11.133
10.5 | 0.881 | 0.08211 | -0.006 | 10.728
11 | 0.905 | 0.08777 | -0.007 | 10.309
11.5 | 0.926 | 0.09478 | -0.007 | 9.771
12 | 0.944 | 0.0984 | -0.007 | 9.597
12.5 | 0.96 | 0.10451 | -0.007 | 9.189
13 | 0.973 | 0.11365 | -0.007 | 8.564
13.5 | 0.984 | 0.12105 | -0.008 | 8.128
14 | 0.992 | 0.1271 | -0.008 | 7.804
14.5 | 0.997 | 0.13791 | -0.008 | 7.23
15 | 1 | 0.14664 | -0.008 | 6.818
15.5 | 1 | 0.15639 | -0.009 | 6.397
16 | 0.998 | 0.16536 | -0.009 | 6.037
16.5 | 0.99 | 0.17502 | -0.009 | 5.655
17 | 0.979 | 0.19533 | -0.009 | 5.012
17.5 | 0.966 | 0.20259 | -0.009 | 4.769
18 | 0.952 | 0.21484 | -0.01 | 4.43
18.5 | 0.936 | 0.22667 | -0.01 | 4.129
19 | 0.919 | 0.23943 | -0.01 | 3.837
19.5 | 0.9 | 0.25343 | -0.01 | 3.553
20 | 0.881 | 0.26295 | -0.011 | 3.351

## 10. Re 100k Mach 0.00 (2)
BIGFOIL.COM POLAR EXPORT
n0011sc
NACA/LANGLEY 0011SC SYMMETRICAL, SUPERCRITICAL |  |  |  | Cl Max: | 0.8747 | at alpha= | 7.5 | deg
XFOIL ncrit=9 |  |  |  | L/D Max: | 30.3729 | at alpha= | 3 | deg
Re: | 100000 |  |  | Cd Min: | 0.13854 | at alpha= | 12.5 | deg
Mach: | 0 |  |  | Cl=0 at alpha= | 0 | deg
|  |  |  | @ Cl=0.1, Cd= | 0.02223
|  |  |  | @ Cl=0.4, Cd= | 0.020285
|  |  |  | @ Cl=0.6, Cd= | 0.13854
alpha (deg) | Cl | Cd | Cm | Cl/Cd
-12.5 | -0.5544 | 0.13853 | -0.017 | -4.002
-12 | -0.573 | 0.1303 | -0.0211 | -4.3975
-11.5 | -0.5509 | 0.12433 | -0.0188 | -4.4309
-11 | -0.5992 | 0.11511 | -0.0263 | -5.2055
-10.5 | -0.5605 | 0.11012 | -0.0209 | -5.0899
-10 | -0.5914 | 0.10097 | -0.0245 | -5.8572
-9.5 | -0.6105 | 0.09368 | -0.0258 | -6.5169
-9 | -0.6323 | 0.0849 | -0.0258 | -7.4476
-8.5 | -0.6748 | 0.07852 | -0.0216 | -8.594
-7.5 | -0.8747 | 0.04564 | 0.0075 | -19.1652
-7 | -0.8635 | 0.04001 | 0.0149 | -21.5821
-6.5 | -0.846 | 0.03572 | 0.0221 | -23.6842
-6 | -0.8155 | 0.03173 | 0.0266 | -25.7012
-5.5 | -0.7768 | 0.02902 | 0.0301 | -26.7677
-5 | -0.7338 | 0.02643 | 0.0328 | -27.7639
-4.5 | -0.6891 | 0.02437 | 0.0352 | -28.2766
-4 | -0.6459 | 0.02253 | 0.0378 | -28.6684
-3.5 | -0.6081 | 0.02085 | 0.0413 | -29.1655
-3 | -0.5783 | 0.01905 | 0.0464 | -30.357
-2.5 | -0.3478 | 0.02066 | 0.0191 | -16.8345
-2 | -0.1386 | 0.02251 | -0.0093 | -6.1573
-1.5 | -0.06 | 0.02196 | -0.0158 | -2.7322
-1 | -0.0403 | 0.02157 | -0.0106 | -1.8683
-0.5 | -0.0203 | 0.02134 | -0.0053 | -0.95127
0 | 0 | 0.02126 | 0 | 0
0.5 | 0.0203 | 0.02133 | 0.0053 | 0.95171
1 | 0.0404 | 0.02156 | 0.0106 | 1.8738
1.5 | 0.0601 | 0.02196 | 0.0158 | 2.7368
2 | 0.1399 | 0.0225 | 0.0091 | 6.2178
2.5 | 0.3477 | 0.02065 | -0.019 | 16.8378
3 | 0.5783 | 0.01904 | -0.0464 | 30.3729
3.5 | 0.6081 | 0.02085 | -0.0413 | 29.1655
4 | 0.6459 | 0.02253 | -0.0378 | 28.6684
4.5 | 0.6889 | 0.02434 | -0.0352 | 28.3032
5 | 0.7336 | 0.02642 | -0.0328 | 27.7668
5.5 | 0.7766 | 0.02902 | -0.0301 | 26.7609
6 | 0.8154 | 0.03173 | -0.0266 | 25.6981
6.5 | 0.8462 | 0.03576 | -0.0221 | 23.6633
7 | 0.8636 | 0.03999 | -0.0149 | 21.5954
7.5 | 0.8747 | 0.04562 | -0.0075 | 19.1736
8.5 | 0.6762 | 0.07851 | 0.0215 | 8.6129
9 | 0.6382 | 0.08468 | 0.0262 | 7.5366
9.5 | 0.5952 | 0.09445 | 0.0239 | 6.3017
10 | 0.591 | 0.10102 | 0.0243 | 5.8503
10.5 | 0.5628 | 0.11004 | 0.021 | 5.1145
11 | 0.5979 | 0.11509 | 0.0259 | 5.1951
11.5 | 0.5519 | 0.12433 | 0.0187 | 4.439
12 | 0.5703 | 0.1303 | 0.0204 | 4.3768
12.5 | 0.5552 | 0.13854 | 0.0168 | 4.0075

## 11. Re 100k Mach 0.10 (1)
BIGFOIL.COM POLAR EXPORT
n0011sc
NACA/LANGLEY 0011SC SYMMETRICAL, SUPERCRITICAL |  |  |  | Cl Max: | 0.98 | at alpha= | 14.5 | deg
JavaFoil+Calcfoil stall+Eppler ext transition |  |  |  | L/D Max: | 34.505 | at alpha= | 5 | deg
Re: | 100000 |  |  | Cd Min: | 0.01176 | at alpha= | 0 | deg
Mach: | 0.1 |  |  | Cl=0 at alpha= | 0 | deg
|  |  |  | @ Cl=0.1, Cd= | 0.011803
|  |  |  | @ Cl=0.4, Cd= | 0.014143
|  |  |  | @ Cl=0.6, Cd= | 0.047161
alpha (deg) | Cl | Cd | Cm | Cl/Cd
-20 | -0.827 | 0.27247 | 0.011 | -3.036
-19.5 | -0.85 | 0.26362 | 0.01 | -3.224
-19 | -0.872 | 0.24705 | 0.01 | -3.528
-18.5 | -0.892 | 0.22764 | 0.01 | -3.921
-18 | -0.912 | 0.22085 | 0.01 | -4.129
-17.5 | -0.93 | 0.20262 | 0.01 | -4.591
-17 | -0.946 | 0.19688 | 0.009 | -4.807
-16.5 | -0.961 | 0.18733 | 0.009 | -5.128
-16 | -0.973 | 0.16817 | 0.009 | -5.785
-15.5 | -0.978 | 0.15872 | 0.009 | -6.162
-15 | -0.98 | 0.1488 | 0.009 | -6.589
-14.5 | -0.98 | 0.14033 | 0.008 | -6.985
-14 | -0.978 | 0.13091 | 0.008 | -7.467
-13.5 | -0.972 | 0.126 | 0.008 | -7.714
-13 | -0.964 | 0.11456 | 0.007 | -8.412
-12.5 | -0.953 | 0.1076 | 0.007 | -8.855
-12 | -0.939 | 0.09915 | 0.007 | -9.467
-11.5 | -0.922 | 0.09449 | 0.007 | -9.754
-11 | -0.902 | 0.08994 | 0.007 | -10.031
-10.5 | -0.88 | 0.0836 | 0.007 | -10.522
-10 | -0.854 | 0.07839 | 0.006 | -10.898
-9.5 | -0.826 | 0.07259 | 0.006 | -11.375
-9 | -0.795 | 0.06887 | 0.006 | -11.551
-8.5 | -0.763 | 0.06237 | 0.006 | -12.23
-8 | -0.728 | 0.05854 | 0.005 | -12.435
-7.5 | -0.691 | 0.05428 | 0.005 | -12.728
-7 | -0.652 | 0.05079 | 0.005 | -12.833
-6.5 | -0.612 | 0.04775 | 0.005 | -12.809
-6 | -0.57 | 0.04569 | 0.004 | -12.468
-5.5 | -0.527 | 0.04279 | 0.004 | -12.318
-5 | -0.594 | 0.0173 | 0.007 | -34.311
-4.5 | -0.537 | 0.01686 | 0.006 | -31.845
-4 | -0.479 | 0.0146 | 0.006 | -32.838
-3.5 | -0.421 | 0.01428 | 0.005 | -29.481
-3 | -0.362 | 0.01396 | 0.004 | -25.932
-2.5 | -0.3 | 0.01218 | 0.004 | -24.655
-2 | -0.24 | 0.01202 | 0.003 | -19.995
-1.5 | -0.18 | 0.01191 | 0.002 | -15.158
-1 | -0.12 | 0.01182 | 0.001 | -10.183
-0.5 | -0.06 | 0.01177 | 0.001 | -5.119
0 | 0 | 0.01176 | 0 | 0
0.5 | 0.06 | 0.01177 | -0.001 | 5.119
1 | 0.12 | 0.01182 | -0.001 | 10.183
1.5 | 0.18 | 0.01191 | -0.002 | 15.158
2 | 0.24 | 0.01202 | -0.003 | 19.995
2.5 | 0.3 | 0.01218 | -0.004 | 24.655
3 | 0.363 | 0.01394 | -0.004 | 26.063
3.5 | 0.423 | 0.01427 | -0.005 | 29.632
4 | 0.482 | 0.01459 | -0.006 | 33.008
4.5 | 0.539 | 0.01685 | -0.006 | 32.022
5 | 0.596 | 0.01728 | -0.007 | 34.505
5.5 | 0.527 | 0.04279 | -0.004 | 12.318
6 | 0.57 | 0.04569 | -0.004 | 12.468
6.5 | 0.612 | 0.04775 | -0.005 | 12.809
7 | 0.652 | 0.05079 | -0.005 | 12.833
7.5 | 0.691 | 0.05428 | -0.005 | 12.728
8 | 0.728 | 0.05854 | -0.005 | 12.435
8.5 | 0.763 | 0.06237 | -0.006 | 12.23
9 | 0.795 | 0.06887 | -0.006 | 11.551
9.5 | 0.826 | 0.07259 | -0.006 | 11.375
10 | 0.854 | 0.07839 | -0.006 | 10.898
10.5 | 0.88 | 0.0836 | -0.007 | 10.522
11 | 0.902 | 0.08994 | -0.007 | 10.031
11.5 | 0.922 | 0.09449 | -0.007 | 9.754
12 | 0.939 | 0.09915 | -0.007 | 9.467
12.5 | 0.953 | 0.1076 | -0.007 | 8.855
13 | 0.964 | 0.11456 | -0.007 | 8.412
13.5 | 0.972 | 0.126 | -0.008 | 7.714
14 | 0.978 | 0.13091 | -0.008 | 7.467
14.5 | 0.98 | 0.14033 | -0.008 | 6.985
15 | 0.98 | 0.1488 | -0.008 | 6.589
15.5 | 0.978 | 0.15872 | -0.009 | 6.162
16 | 0.973 | 0.16817 | -0.009 | 5.785
16.5 | 0.961 | 0.18733 | -0.009 | 5.128
17 | 0.946 | 0.19688 | -0.009 | 4.807
17.5 | 0.93 | 0.20262 | -0.009 | 4.591
18 | 0.912 | 0.22085 | -0.01 | 4.129
18.5 | 0.892 | 0.22764 | -0.01 | 3.921
19 | 0.872 | 0.24705 | -0.01 | 3.528
19.5 | 0.85 | 0.26362 | -0.01 | 3.224

## 12. Re 100k Mach 0.10 (2)
BIGFOIL.COM POLAR EXPORT
n0011sc
NACA/LANGLEY 0011SC SYMMETRICAL, SUPERCRITICAL |  |  |  | Cl Max: | 0.8725 | at alpha= | 7.5 | deg
XFOIL ncrit=9 |  |  |  | L/D Max: | 30.0207 | at alpha= | 3 | deg
Re: | 100000 |  |  | Cd Min: | 0.13923 | at alpha= | 12.5 | deg
Mach: | 0.1 |  |  | Cl=0 at alpha= | 0 | deg
|  |  |  | @ Cl=0.1, Cd= | 0.022287
|  |  |  | @ Cl=0.4, Cd= | 0.020272
|  |  |  | @ Cl=0.6, Cd= | 0.13923
alpha (deg) | Cl | Cd | Cm | Cl/Cd
-12.5 | -0.555 | 0.13922 | -0.0172 | -3.9865
-12 | -0.5685 | 0.13109 | -0.0205 | -4.3367
-11.5 | -0.5487 | 0.12505 | -0.0187 | -4.3878
-11 | -0.5905 | 0.11612 | -0.0253 | -5.0853
-10.5 | -0.5586 | 0.11087 | -0.0209 | -5.0383
-10 | -0.5825 | 0.10216 | -0.0236 | -5.7018
-9.5 | -0.6258 | 0.09372 | -0.0279 | -6.6773
-9 | -0.6169 | 0.08639 | -0.0249 | -7.1409
-8.5 | -0.6764 | 0.07942 | -0.0219 | -8.5167
-7.5 | -0.8725 | 0.04654 | 0.0061 | -18.7473
-7 | -0.8628 | 0.04082 | 0.0136 | -21.1367
-6.5 | -0.8471 | 0.03632 | 0.021 | -23.3232
-6 | -0.8186 | 0.03224 | 0.0261 | -25.3908
-5.5 | -0.7803 | 0.02939 | 0.0297 | -26.5498
-5 | -0.738 | 0.02674 | 0.0327 | -27.5991
-4.5 | -0.6932 | 0.02468 | 0.0352 | -28.0875
-4 | -0.6489 | 0.02273 | 0.0376 | -28.5482
-3.5 | -0.6102 | 0.02105 | 0.0411 | -28.9881
-3 | -0.5791 | 0.01931 | 0.046 | -29.9896
-2.5 | -0.3511 | 0.02055 | 0.0191 | -17.0852
-2 | -0.1516 | 0.02263 | -0.007 | -6.6991
-1.5 | -0.0601 | 0.02205 | -0.0158 | -2.7256
-1 | -0.0404 | 0.02165 | -0.0106 | -1.8661
-0.5 | -0.0203 | 0.02142 | -0.0054 | -0.94771
0 | 0 | 0.02134 | 0 | 0
0.5 | 0.0203 | 0.02141 | 0.0053 | 0.94816
1 | 0.0405 | 0.02165 | 0.0107 | 1.8707
1.5 | 0.0602 | 0.02205 | 0.0158 | 2.7302
2 | 0.1526 | 0.0226 | 0.0068 | 6.7522
2.5 | 0.3512 | 0.02054 | -0.0191 | 17.0983
3 | 0.5791 | 0.01929 | -0.046 | 30.0207
3.5 | 0.6101 | 0.02104 | -0.0411 | 28.9971
4 | 0.6489 | 0.02273 | -0.0376 | 28.5482
4.5 | 0.693 | 0.02464 | -0.0351 | 28.125
5 | 0.7378 | 0.02674 | -0.0326 | 27.5916
5.5 | 0.7801 | 0.02939 | -0.0296 | 26.543
6 | 0.8185 | 0.03225 | -0.026 | 25.3798
6.5 | 0.8473 | 0.03636 | -0.0211 | 23.3031
7 | 0.8628 | 0.04079 | -0.0136 | 21.1522
7.5 | 0.8725 | 0.04653 | -0.0061 | 18.7513
8.5 | 0.6789 | 0.07944 | 0.0217 | 8.5461
9 | 0.6212 | 0.08615 | 0.0254 | 7.2107
9.5 | 0.6076 | 0.09464 | 0.0258 | 6.4201
10 | 0.5827 | 0.10217 | 0.0235 | 5.7032
10.5 | 0.5616 | 0.11078 | 0.0211 | 5.0695
11 | 0.5894 | 0.1161 | 0.0249 | 5.0767
11.5 | 0.55 | 0.12505 | 0.0186 | 4.3982
12 | 0.566 | 0.1311 | 0.0199 | 4.3173
12.5 | 0.5557 | 0.13923 | 0.017 | 3.9912

## 13. Re 100k Mach 0.25 (1)
BIGFOIL.COM POLAR EXPORT
n0011sc
NACA/LANGLEY 0011SC SYMMETRICAL, SUPERCRITICAL |  |  |  | Cl Max: | 0.886 | at alpha= | 12 | deg
JavaFoil+Calcfoil stall+Eppler ext transition |  |  |  | L/D Max: | 33.532 | at alpha= | 4 | deg
Re: | 100000 |  |  | Cd Min: | 0.01186 | at alpha= | 0 | deg
Mach: | 0.25 |  |  | Cl=0 at alpha= | 0 | deg
|  |  |  | @ Cl=0.1, Cd= | 0.011917
|  |  |  | @ Cl=0.4, Cd= | 0.014196
|  |  |  | @ Cl=0.6, Cd= | 0.047707
alpha (deg) | Cl | Cd | Cm | Cl/Cd
-17 | -0.653 | 0.25609 | 0.009 | -2.55
-16.5 | -0.702 | 0.24027 | 0.009 | -2.92
-16 | -0.746 | 0.21174 | 0.009 | -3.524
-15.5 | -0.779 | 0.1978 | 0.009 | -3.94
-15 | -0.808 | 0.18258 | 0.008 | -4.426
-14.5 | -0.833 | 0.16628 | 0.008 | -5.007
-14 | -0.853 | 0.14764 | 0.008 | -5.777
-13.5 | -0.868 | 0.1433 | 0.008 | -6.058
-13 | -0.879 | 0.12846 | 0.008 | -6.841
-12.5 | -0.885 | 0.11807 | 0.007 | -7.494
-12 | -0.886 | 0.1098 | 0.007 | -8.067
-11.5 | -0.882 | 0.10037 | 0.007 | -8.786
-11 | -0.873 | 0.09285 | 0.007 | -9.406
-10.5 | -0.86 | 0.08714 | 0.006 | -9.87
-10 | -0.843 | 0.08207 | 0.006 | -10.271
-9.5 | -0.821 | 0.07601 | 0.006 | -10.805
-9 | -0.796 | 0.07126 | 0.006 | -11.167
-8.5 | -0.767 | 0.06427 | 0.006 | -11.937
-8 | -0.735 | 0.06009 | 0.005 | -12.238
-7.5 | -0.7 | 0.0555 | 0.005 | -12.619
-7 | -0.663 | 0.05207 | 0.005 | -12.738
-6.5 | -0.623 | 0.04948 | 0.005 | -12.599
-6 | -0.582 | 0.04632 | 0.004 | -12.562
-5.5 | -0.539 | 0.04329 | 0.004 | -12.45
-5 | -0.495 | 0.04065 | 0.004 | -12.178
-4.5 | -0.551 | 0.0172 | 0.007 | -32.019
-4 | -0.492 | 0.01475 | 0.006 | -33.357
-3.5 | -0.432 | 0.01439 | 0.005 | -30.033
-3 | -0.372 | 0.01406 | 0.004 | -26.431
-2.5 | -0.308 | 0.01232 | 0.004 | -25.031
-2 | -0.247 | 0.01216 | 0.003 | -20.306
-1.5 | -0.185 | 0.01202 | 0.002 | -15.419
-1 | -0.124 | 0.01194 | 0.001 | -10.359
-0.5 | -0.062 | 0.01188 | 0.001 | -5.206
0 | 0 | 0.01186 | 0 | 0
0.5 | 0.062 | 0.01188 | -0.001 | 5.206
1 | 0.124 | 0.01194 | -0.001 | 10.359
1.5 | 0.185 | 0.01202 | -0.002 | 15.419
2 | 0.247 | 0.01216 | -0.003 | 20.306
2.5 | 0.308 | 0.01232 | -0.004 | 25.031
3 | 0.373 | 0.01405 | -0.004 | 26.566
3.5 | 0.434 | 0.01438 | -0.005 | 30.188
4 | 0.494 | 0.01474 | -0.006 | 33.532
4.5 | 0.553 | 0.01718 | -0.007 | 32.2
5 | 0.495 | 0.04065 | -0.004 | 12.178
5.5 | 0.539 | 0.04329 | -0.004 | 12.45
6 | 0.582 | 0.04632 | -0.004 | 12.562
6.5 | 0.623 | 0.04948 | -0.005 | 12.599
7 | 0.663 | 0.05207 | -0.005 | 12.738
7.5 | 0.7 | 0.0555 | -0.005 | 12.619
8 | 0.735 | 0.06009 | -0.005 | 12.238
8.5 | 0.767 | 0.06427 | -0.006 | 11.937
9 | 0.796 | 0.07126 | -0.006 | 11.167
9.5 | 0.821 | 0.07601 | -0.006 | 10.805
10 | 0.843 | 0.08207 | -0.006 | 10.271
10.5 | 0.86 | 0.08714 | -0.006 | 9.87
11 | 0.873 | 0.09365 | -0.007 | 9.326
11.5 | 0.882 | 0.10037 | -0.007 | 8.786
12 | 0.886 | 0.1098 | -0.007 | 8.067
12.5 | 0.885 | 0.11807 | -0.007 | 7.494
13 | 0.879 | 0.13235 | -0.007 | 6.64
13.5 | 0.868 | 0.14477 | -0.008 | 5.996
14 | 0.853 | 0.14764 | -0.008 | 5.777
14.5 | 0.833 | 0.16628 | -0.008 | 5.007
15 | 0.808 | 0.18258 | -0.008 | 4.426
15.5 | 0.779 | 0.19846 | -0.009 | 3.927
16 | 0.746 | 0.21174 | -0.009 | 3.524
16.5 | 0.702 | 0.24027 | -0.009 | 2.92
17 | 0.653 | 0.25609 | -0.009 | 2.55

## 14. Re 100k Mach 0.25 (2)
BIGFOIL.COM POLAR EXPORT
n0011sc
NACA/LANGLEY 0011SC SYMMETRICAL, SUPERCRITICAL |  |  |  | Cl Max: | 0.8564 | at alpha= | 7.5 | deg
XFOIL ncrit=9 |  |  |  | L/D Max: | 28.7745 | at alpha= | 3 | deg
Re: | 100000 |  |  | Cd Min: | 0.14364 | at alpha= | -12.5 | deg
Mach: | 0.25 |  |  | Cl=0 at alpha= | 0 | deg
|  |  |  | @ Cl=0.1, Cd= | 0.022568
|  |  |  | @ Cl=0.4, Cd= | 0.019266
|  |  |  | @ Cl=0.6, Cd= | 0.14364
alpha (deg) | Cl | Cd | Cm | Cl/Cd
-12.5 | -0.5722 | 0.14364 | -0.0201 | -3.9836
-12 | -0.5491 | 0.13499 | -0.0183 | -4.0677
-11.5 | -0.5426 | 0.1287 | -0.0187 | -4.216
-11 | -0.5531 | 0.12089 | -0.021 | -4.5752
-10.5 | -0.5737 | 0.11459 | -0.024 | -5.0065
-10 | -0.5527 | 0.10703 | -0.0212 | -5.164
-9.5 | -0.6503 | 0.09804 | -0.0307 | -6.633
-9 | -0.5744 | 0.09213 | -0.0221 | -6.2347
-8.5 | -0.6633 | 0.08287 | -0.0245 | -8.0041
-8 | -0.8009 | 0.05994 | -0.0162 | -13.3617
-7.5 | -0.8565 | 0.05119 | -0.0016 | -16.7318
-7 | -0.8537 | 0.04506 | 0.0063 | -18.9458
-6.5 | -0.848 | 0.03984 | 0.0149 | -21.2851
-6 | -0.8311 | 0.03525 | 0.0223 | -23.5773
-5.5 | -0.7973 | 0.03166 | 0.0268 | -25.1832
-5 | -0.7614 | 0.02898 | 0.0319 | -26.2733
-4.5 | -0.715 | 0.02621 | 0.0343 | -27.2797
-4 | -0.6679 | 0.02402 | 0.0369 | -27.806
-3.5 | -0.6237 | 0.02208 | 0.0398 | -28.2473
-3 | -0.5871 | 0.02042 | 0.0442 | -28.7512
-2.5 | -0.4183 | 0.01893 | 0.0273 | -22.0972
-2 | -0.2099 | 0.02265 | 0.0027 | -9.2671
-1.5 | -0.0608 | 0.02255 | -0.0163 | -2.6962
-1 | -0.0409 | 0.02212 | -0.0109 | -1.849
-0.5 | -0.0206 | 0.02187 | -0.0055 | -0.94193
0 | 0 | 0.02178 | 0 | 0
0.5 | 0.0206 | 0.02186 | 0.0055 | 0.94236
1 | 0.041 | 0.02211 | 0.011 | 1.8544
1.5 | 0.0609 | 0.02255 | 0.0163 | 2.7007
2 | 0.2112 | 0.02262 | -0.0029 | 9.3369
2.5 | 0.4195 | 0.01892 | -0.0275 | 22.1723
3 | 0.587 | 0.0204 | -0.0442 | 28.7745
3.5 | 0.6237 | 0.02208 | -0.0398 | 28.2473
4 | 0.6678 | 0.02401 | -0.0369 | 27.8134
4.5 | 0.7148 | 0.02618 | -0.0343 | 27.3033
5 | 0.7612 | 0.02897 | -0.0318 | 26.2755
5.5 | 0.7972 | 0.03164 | -0.0268 | 25.196
6 | 0.8308 | 0.03525 | -0.0221 | 23.5688
6.5 | 0.8482 | 0.03987 | -0.015 | 21.2741
7 | 0.8539 | 0.04503 | -0.0063 | 18.9629
7.5 | 0.8564 | 0.05117 | 0.0016 | 16.7364
8 | 0.8006 | 0.05996 | 0.0162 | 13.3522
8.5 | 0.6607 | 0.08278 | 0.0246 | 7.9814
9 | 0.5761 | 0.09207 | 0.0223 | 6.2572
9.5 | 0.6424 | 0.09805 | 0.0304 | 6.5518
10 | 0.5537 | 0.10698 | 0.0212 | 5.1757
10.5 | 0.5819 | 0.11449 | 0.0249 | 5.0825
11 | 0.5529 | 0.12087 | 0.0207 | 4.5743
11.5 | 0.5464 | 0.12872 | 0.019 | 4.2449
12 | 0.5481 | 0.13498 | 0.0179 | 4.0606
12.5 | 0.5727 | 0.14364 | 0.02 | 3.9871

## 15. Re 100k Mach 0.50 (1)
BIGFOIL.COM POLAR EXPORT
n0011sc
NACA/LANGLEY 0011SC SYMMETRICAL, SUPERCRITICAL |  |  |  | Cl Max: | 1.102 | at alpha= | 20 | deg
JavaFoil+Calcfoil stall+Eppler ext transition |  |  |  | L/D Max: | 36.293 | at alpha= | 4 | deg
Re: | 100000 |  |  | Cd Min: | 0.01237 | at alpha= | 0 | deg
Mach: | 0.5 |  |  | Cl=0 at alpha= | 0 | deg
|  |  |  | @ Cl=0.1, Cd= | 0.012426
|  |  |  | @ Cl=0.4, Cd= | 0.014238
|  |  |  | @ Cl=0.6, Cd= | 0.050081
alpha (deg) | Cl | Cd | Cm | Cl/Cd
-20 | -1.101 | 0.36263 | 0.017 | -3.037
-19.5 | -1.075 | 0.34788 | 0.017 | -3.091
-19 | -1.049 | 0.34041 | 0.017 | -3.081
-18.5 | -1.022 | 0.33271 | 0.016 | -3.073
-18 | -0.996 | 0.34348 | 0.016 | -2.899
-17.5 | -0.969 | 0.30879 | 0.015 | -3.139
-17 | -0.943 | 0.30988 | 0.015 | -3.043
-16.5 | -0.916 | 0.30068 | 0.015 | -3.047
-16 | -0.887 | 0.28505 | 0.014 | -3.111
-15.5 | -0.86 | 0.27498 | 0.013 | -3.126
-15 | -0.833 | 0.26179 | 0.013 | -3.181
-14.5 | -0.806 | 0.2467 | 0.012 | -3.266
-14 | -0.778 | 0.26799 | 0.012 | -2.905
-13.5 | -0.75 | 0.23466 | 0.011 | -3.194
-13 | -0.722 | 0.22863 | 0.01 | -3.159
-12.5 | -0.695 | 0.2355 | 0.01 | -2.95
-12 | -0.668 | 0.2322 | 0.009 | -2.875
-11.5 | -0.64 | 0.20406 | 0.009 | -3.139
-11 | -0.612 | 0.18177 | 0.008 | -3.364
-10.5 | -0.584 | 0.18133 | 0.007 | -3.219
-10 | -0.556 | 0.18165 | 0.007 | -3.062
-9.5 | -0.529 | 0.17296 | 0.007 | -3.057
-9 | -0.501 | 0.15457 | 0.007 | -3.245
-8.5 | -0.473 | 0.11686 | 0.006 | -4.05
-8 | -0.446 | 0.10982 | 0.005 | -4.058
-7.5 | -0.59 | 0.07844 | 0.005 | -7.516
-7 | -0.644 | 0.06382 | 0.005 | -10.094
-6.5 | -0.64 | 0.05817 | 0.005 | -10.997
-6 | -0.615 | 0.05245 | 0.004 | -11.734
-5.5 | -0.58 | 0.04772 | 0.004 | -12.161
-5 | -0.538 | 0.0444 | 0.004 | -12.119
-4.5 | -0.492 | 0.04131 | 0.004 | -11.902
-4 | -0.545 | 0.01795 | 0.007 | -30.341
-3.5 | -0.48 | 0.01475 | 0.006 | -32.567
-3 | -0.414 | 0.01434 | 0.005 | -28.857
-2.5 | -0.346 | 0.01396 | 0.004 | -24.797
-2 | -0.275 | 0.01278 | 0.003 | -21.557
-1.5 | -0.207 | 0.01259 | 0.002 | -16.422
-1 | -0.138 | 0.01247 | 0.002 | -11.074
-0.5 | -0.069 | 0.01239 | 0.001 | -5.574
0 | 0 | 0.01237 | 0 | 0
0.5 | 0.069 | 0.01239 | -0.001 | 5.574
1 | 0.138 | 0.01247 | -0.002 | 11.074
1.5 | 0.207 | 0.01259 | -0.002 | 16.422
2 | 0.275 | 0.01278 | -0.003 | 21.557
2.5 | 0.348 | 0.01394 | -0.004 | 24.93
3 | 0.416 | 0.01433 | -0.005 | 29.014
3.5 | 0.483 | 0.01474 | -0.006 | 32.746
4 | 0.547 | 0.01508 | -0.007 | 36.293
4.5 | 0.492 | 0.04131 | -0.004 | 11.902
5 | 0.538 | 0.0444 | -0.004 | 12.119
5.5 | 0.58 | 0.04772 | -0.004 | 12.161
6 | 0.616 | 0.05197 | -0.005 | 11.845
6.5 | 0.64 | 0.05716 | -0.005 | 11.195
7 | 0.644 | 0.06382 | -0.005 | 10.094
7.5 | 0.59 | 0.07844 | -0.005 | 7.516
8 | 0.446 | 0.13029 | -0.005 | 3.42
8.5 | 0.473 | 0.11573 | -0.006 | 4.09
9 | 0.501 | 0.15456 | -0.006 | 3.245
9.5 | 0.529 | 0.15817 | -0.007 | 3.345
10 | 0.556 | 0.16211 | -0.007 | 3.433
10.5 | 0.584 | 0.17079 | -0.008 | 3.419
11 | 0.611 | 0.18878 | -0.008 | 3.238
11.5 | 0.64 | 0.22806 | -0.009 | 2.807
12 | 0.668 | 0.23576 | -0.009 | 2.832
12.5 | 0.695 | 0.23908 | -0.01 | 2.906
13 | 0.722 | 0.23263 | -0.01 | 3.105
13.5 | 0.749 | 0.25249 | -0.011 | 2.968
14 | 0.779 | 0.2392 | -0.012 | 3.256
14.5 | 0.806 | 0.24336 | -0.012 | 3.311
15 | 0.833 | 0.26175 | -0.013 | 3.181
15.5 | 0.86 | 0.27402 | -0.013 | 3.137
16 | 0.887 | 0.28452 | -0.013 | 3.117
16.5 | 0.916 | 0.3006 | -0.015 | 3.048
17 | 0.943 | 0.30974 | -0.015 | 3.044
17.5 | 0.969 | 0.30873 | -0.015 | 3.14
18 | 0.996 | 0.31603 | -0.016 | 3.152
18.5 | 1.022 | 0.33214 | -0.016 | 3.078
19 | 1.049 | 0.33891 | -0.017 | 3.095
19.5 | 1.075 | 0.3462 | -0.017 | 3.106
20 | 1.102 | 0.3567 | -0.017 | 3.089

## 16. Re 100k Mach 0.50 (2)
BIGFOIL.COM POLAR EXPORT
n0011sc
NACA/LANGLEY 0011SC SYMMETRICAL, SUPERCRITICAL |  |  |  | Cl Max: | 0.7945 | at alpha= | 5 | deg
XFOIL ncrit=9 |  |  |  | L/D Max: | 27.2331 | at alpha= | 2 | deg
Re: | 100000 |  |  | Cd Min: | 0.12048 | at alpha= | -10 | deg
Mach: | 0.5 |  |  | Cl=0 at alpha= | 0 | deg
|  |  |  | @ Cl=0.1, Cd= | 0.024089
|  |  |  | @ Cl=0.4, Cd= | 0.022035
|  |  |  | @ Cl=0.6, Cd= | 0.12042
alpha (deg) | Cl | Cd | Cm | Cl/Cd
-10 | -0.5104 | 0.12048 | -0.0193 | -4.2364
-9.5 | -0.5194 | 0.11289 | -0.0208 | -4.6009
-9 | -0.5133 | 0.1061 | -0.02 | -4.8379
-8.5 | -0.5886 | 0.08223 | -0.0402 | -7.158
-8 | -0.6106 | 0.07339 | -0.0407 | -8.3199
-7.5 | -0.6485 | 0.06563 | -0.0378 | -9.8812
-7 | -0.6976 | 0.05973 | -0.029 | -11.6792
-6.5 | -0.7428 | 0.05432 | -0.0175 | -13.6745
-6 | -0.7735 | 0.04862 | -0.0062 | -15.9091
-5.5 | -0.7911 | 0.04313 | 0.005 | -18.3422
-5 | -0.7945 | 0.03818 | 0.0158 | -20.8093
-4.5 | -0.7818 | 0.03377 | 0.0253 | -23.1507
-4 | -0.7464 | 0.03012 | 0.0316 | -24.7809
-3.5 | -0.7005 | 0.02697 | 0.0365 | -25.9733
-3 | -0.6472 | 0.02446 | 0.0402 | -26.4595
-2.5 | -0.5967 | 0.02236 | 0.0441 | -26.686
-1.5 | -0.2354 | 0.02375 | 0.0125 | -9.9116
-1 | -0.0426 | 0.02425 | -0.0123 | -1.7567
-0.5 | -0.0216 | 0.0239 | -0.0062 | -0.90377
0 | 0 | 0.02379 | 0 | 0
0.5 | 0.0216 | 0.0239 | 0.0062 | 0.90377
1 | 0.0428 | 0.02424 | 0.0123 | 1.7657
1.5 | 0.2362 | 0.02373 | -0.0126 | 9.9536
2 | 0.5561 | 0.02042 | -0.0495 | 27.2331
2.5 | 0.5966 | 0.02236 | -0.0441 | 26.6816
3 | 0.6471 | 0.02445 | -0.0402 | 26.4663
3.5 | 0.7006 | 0.02696 | -0.0366 | 25.9866
4 | 0.7463 | 0.03009 | -0.0316 | 24.8023
4.5 | 0.7818 | 0.03373 | -0.0253 | 23.1782
5 | 0.7945 | 0.03818 | -0.0158 | 20.8093
5.5 | 0.7912 | 0.04311 | -0.005 | 18.3531
6 | 0.7737 | 0.0486 | 0.0062 | 15.9198
6.5 | 0.7427 | 0.05433 | 0.0175 | 13.6702
7 | 0.6981 | 0.05972 | 0.0289 | 11.6896
7.5 | 0.6487 | 0.06562 | 0.0378 | 9.8857
8 | 0.6093 | 0.0735 | 0.0405 | 8.2898
8.5 | 0.5911 | 0.082 | 0.0405 | 7.2085
9 | 0.5106 | 0.10598 | 0.0198 | 4.8179
9.5 | 0.5213 | 0.11293 | 0.021 | 4.6161
10 | 0.5103 | 0.12042 | 0.0192 | 4.2377

## 17. Re 250k Mach 0.00 (1)
BIGFOIL.COM POLAR EXPORT
n0011sc
NACA/LANGLEY 0011SC SYMMETRICAL, SUPERCRITICAL |  |  |  | Cl Max: | 1.001 | at alpha= | 15.5 | deg
JavaFoil+Calcfoil stall+Eppler ext transition |  |  |  | L/D Max: | 62.931 | at alpha= | 7.5 | deg
Re: | 250000 |  |  | Cd Min: | 0.00711 | at alpha= | 1.5 | deg
Mach: | 0 |  |  | Cl=0 at alpha= | 0 | deg
|  |  |  | @ Cl=0.1, Cd= | 0.0076895
|  |  |  | @ Cl=0.4, Cd= | 0.010953
|  |  |  | @ Cl=0.6, Cd= | 0.013788
alpha (deg) | Cl | Cd | Cm | Cl/Cd
-20 | -0.881 | 0.21923 | 0.011 | -4.02
-19.5 | -0.901 | 0.20835 | 0.011 | -4.323
-19 | -0.919 | 0.1971 | 0.01 | -4.662
-18.5 | -0.936 | 0.18534 | 0.01 | -5.051
-18 | -0.952 | 0.17931 | 0.01 | -5.309
-17.5 | -0.966 | 0.17022 | 0.01 | -5.677
-17 | -0.979 | 0.16187 | 0.009 | -6.049
-16.5 | -0.99 | 0.14823 | 0.009 | -6.679
-16 | -0.999 | 0.14207 | 0.009 | -7.029
-15.5 | -1.001 | 0.13297 | 0.009 | -7.525
-15 | -1 | 0.12561 | 0.009 | -7.962
-14.5 | -0.998 | 0.11895 | 0.009 | -8.387
-14 | -0.993 | 0.11139 | 0.009 | -8.914
-13.5 | -0.985 | 0.10514 | 0.008 | -9.366
-13 | -0.974 | 0.10019 | 0.008 | -9.724
-12.5 | -0.961 | 0.09195 | 0.008 | -10.457
-12 | -0.946 | 0.08751 | 0.008 | -10.805
-11.5 | -0.927 | 0.08291 | 0.007 | -11.184
-11 | -0.906 | 0.07794 | 0.007 | -11.629
-10.5 | -0.882 | 0.07314 | 0.007 | -12.063
-10 | -0.856 | 0.06796 | 0.007 | -12.599
-9.5 | -0.828 | 0.06416 | 0.007 | -12.898
-9 | -0.798 | 0.05978 | 0.007 | -13.346
-8.5 | -0.766 | 0.05517 | 0.006 | -13.879
-8 | -0.735 | 0.05012 | 0.007 | -14.662
-7.5 | -0.852 | 0.01362 | 0.011 | -62.538
-7 | -0.803 | 0.01307 | 0.01 | -61.453
-6.5 | -0.753 | 0.01263 | 0.009 | -59.577
-6 | -0.7 | 0.01473 | 0.009 | -47.525
-5.5 | -0.646 | 0.01419 | 0.008 | -45.532
-5 | -0.591 | 0.01376 | 0.007 | -42.958
-4.5 | -0.535 | 0.01332 | 0.006 | -40.129
-4 | -0.477 | 0.01139 | 0.006 | -41.899
-3.5 | -0.419 | 0.01108 | 0.005 | -37.82
-3 | -0.36 | 0.01075 | 0.004 | -33.49
-2.5 | -0.301 | 0.00728 | 0.004 | -41.29
-2 | -0.241 | 0.00718 | 0.003 | -33.548
-1.5 | -0.181 | 0.00713 | 0.002 | -25.37
-1 | -0.121 | 0.00771 | 0.001 | -15.637
-0.5 | -0.06 | 0.00768 | 0.001 | -7.856
0 | 0 | 0.00765 | 0 | 0
0.5 | 0.061 | 0.00767 | -0.001 | 7.909
1 | 0.121 | 0.0077 | -0.001 | 15.742
1.5 | 0.182 | 0.00711 | -0.002 | 25.53
2 | 0.242 | 0.00717 | -0.003 | 33.757
2.5 | 0.302 | 0.00727 | -0.004 | 41.547
3 | 0.362 | 0.01074 | -0.004 | 33.661
3.5 | 0.421 | 0.01107 | -0.005 | 38.015
4 | 0.479 | 0.01138 | -0.006 | 42.118
4.5 | 0.537 | 0.01331 | -0.006 | 40.353
5 | 0.594 | 0.01374 | -0.007 | 43.2
5.5 | 0.649 | 0.01418 | -0.008 | 45.792
6 | 0.703 | 0.01471 | -0.009 | 47.803
6.5 | 0.756 | 0.01262 | -0.009 | 59.923
7 | 0.807 | 0.01305 | -0.01 | 61.819
7.5 | 0.856 | 0.0136 | -0.011 | 62.931
8 | 0.735 | 0.05012 | -0.007 | 14.662
8.5 | 0.766 | 0.05517 | -0.006 | 13.879
9 | 0.798 | 0.05978 | -0.007 | 13.346
9.5 | 0.828 | 0.06416 | -0.006 | 12.898
10 | 0.856 | 0.06796 | -0.007 | 12.599
10.5 | 0.882 | 0.07314 | -0.007 | 12.063
11 | 0.906 | 0.07794 | -0.007 | 11.629
11.5 | 0.927 | 0.08291 | -0.007 | 11.184
12 | 0.946 | 0.08751 | -0.007 | 10.805
12.5 | 0.961 | 0.09195 | -0.008 | 10.457
13 | 0.974 | 0.10019 | -0.008 | 9.724
13.5 | 0.985 | 0.10514 | -0.008 | 9.366
14 | 0.993 | 0.11139 | -0.009 | 8.914
14.5 | 0.998 | 0.11895 | -0.009 | 8.387
15 | 1 | 0.12561 | -0.009 | 7.962
15.5 | 1.001 | 0.13297 | -0.009 | 7.525
16 | 0.999 | 0.14207 | -0.009 | 7.029
16.5 | 0.99 | 0.14823 | -0.009 | 6.679
17 | 0.979 | 0.16187 | -0.009 | 6.049
17.5 | 0.966 | 0.17022 | -0.01 | 5.677
18 | 0.952 | 0.17931 | -0.01 | 5.309
18.5 | 0.936 | 0.18534 | -0.01 | 5.051
19 | 0.919 | 0.1971 | -0.01 | 4.662
19.5 | 0.901 | 0.20835 | -0.011 | 4.323
20 | 0.881 | 0.21923 | -0.011 | 4.02

## 18. Re 250k Mach 0.00 (2)
BIGFOIL.COM POLAR EXPORT
n0011sc
NACA/LANGLEY 0011SC SYMMETRICAL, SUPERCRITICAL |  |  |  | Cl Max: | 0.9959 | at alpha= | 9 | deg
XFOIL ncrit=9 |  |  |  | L/D Max: | 40.3941 | at alpha= | 3.5 | deg
Re: | 250000 |  |  | Cd Min: | 0.14984 | at alpha= | -14 | deg
Mach: | 0 |  |  | Cl=0 at alpha= | 0.0029801 | deg
|  |  |  | @ Cl=0.1, Cd= | 0.017026
|  |  |  | @ Cl=0.4, Cd= | 0.013624
|  |  |  | @ Cl=0.6, Cd= | 0.14979
alpha (deg) | Cl | Cd | Cm | Cl/Cd
-14 | -0.5751 | 0.14984 | -0.0142 | -3.8381
-13.5 | -0.6116 | 0.13639 | -0.0254 | -4.4842
-13 | -0.5914 | 0.13124 | -0.022 | -4.5062
-12.5 | -0.5806 | 0.12588 | -0.0215 | -4.6123
-12 | -0.5823 | 0.11842 | -0.0232 | -4.9172
-11.5 | -0.642 | 0.09882 | -0.0362 | -6.4967
-10.5 | -0.937 | 0.05371 | -0.029 | -17.4455
-10 | -0.9641 | 0.04819 | -0.0184 | -20.0062
-9.5 | -0.9885 | 0.04227 | -0.0069 | -23.3854
-9 | -0.9968 | 0.03715 | 0.0032 | -26.8318
-8.5 | -0.9909 | 0.03303 | 0.0117 | -30
-8 | -0.9726 | 0.02968 | 0.0185 | -32.7695
-7.5 | -0.9409 | 0.02649 | 0.0226 | -35.5191
-7 | -0.9055 | 0.02468 | 0.0262 | -36.6896
-6.5 | -0.8699 | 0.02325 | 0.0301 | -37.4151
-6 | -0.8304 | 0.02131 | 0.0331 | -38.9676
-5.5 | -0.7934 | 0.02017 | 0.0367 | -39.3356
-5 | -0.7576 | 0.01892 | 0.0404 | -40.0423
-4.5 | -0.7226 | 0.01792 | 0.0445 | -40.3237
-4 | -0.688 | 0.01718 | 0.0485 | -40.0466
-3.5 | -0.6561 | 0.01624 | 0.053 | -40.4002
-3 | -0.6186 | 0.01557 | 0.0563 | -39.7303
-2.5 | -0.5563 | 0.01491 | 0.0542 | -37.3105
-2 | -0.5137 | 0.01346 | 0.0559 | -38.1649
-1.5 | -0.3728 | 0.01366 | 0.0399 | -27.2914
-1 | -0.2678 | 0.01552 | 0.0309 | -17.2552
-0.5 | -0.1504 | 0.01685 | 0.0187 | -8.9258
0 | -0.0009 | 0.01738 | 0.0002 | -0.051784
0.5 | 0.1501 | 0.01685 | -0.0186 | 8.908
1 | 0.2694 | 0.01549 | -0.0312 | 17.3919
1.5 | 0.3731 | 0.01366 | -0.0399 | 27.3133
2 | 0.5134 | 0.01347 | -0.0559 | 38.1143
2.5 | 0.5563 | 0.01491 | -0.0542 | 37.3105
3 | 0.6189 | 0.01555 | -0.0564 | 39.8006
3.5 | 0.656 | 0.01624 | -0.053 | 40.3941
4.5 | 0.7226 | 0.0179 | -0.0445 | 40.3687
5 | 0.7575 | 0.01891 | -0.0404 | 40.0582
5.5 | 0.7933 | 0.02018 | -0.0367 | 39.3112
6 | 0.8305 | 0.02132 | -0.0331 | 38.954
6.5 | 0.8698 | 0.02325 | -0.0301 | 37.4108
7 | 0.9054 | 0.02468 | -0.0262 | 36.6856
7.5 | 0.9407 | 0.02645 | -0.0226 | 35.5652
8 | 0.9723 | 0.02966 | -0.0184 | 32.7815
8.5 | 0.9913 | 0.03299 | -0.0117 | 30.0485
9 | 0.9959 | 0.03724 | -0.003 | 26.7427
9.5 | 0.9876 | 0.0423 | 0.0071 | 23.3475
10 | 0.9653 | 0.04812 | 0.0182 | 20.0603
10.5 | 0.9438 | 0.05351 | 0.0281 | 17.6378
11 | 0.6388 | 0.09321 | 0.0349 | 6.8533
11.5 | 0.6441 | 0.09845 | 0.0365 | 6.5424
12 | 0.6243 | 0.11058 | 0.0329 | 5.6457
12.5 | 0.5807 | 0.12609 | 0.0212 | 4.6054
13 | 0.59 | 0.13169 | 0.0214 | 4.4802
13.5 | 0.6157 | 0.13579 | 0.0259 | 4.5342
14 | 0.5765 | 0.14979 | 0.0142 | 3.8487

## 19. Re 250k Mach 0.10 (1)
BIGFOIL.COM POLAR EXPORT
n0011sc
NACA/LANGLEY 0011SC SYMMETRICAL, SUPERCRITICAL |  |  |  | Cl Max: | 0.981 | at alpha= | 15 | deg
JavaFoil+Calcfoil stall+Eppler ext transition |  |  |  | L/D Max: | 61.767 | at alpha= | 7 | deg
Re: | 250000 |  |  | Cd Min: | 0.00713 | at alpha= | 1.5 | deg
Mach: | 0.1 |  |  | Cl=0 at alpha= | 0 | deg
|  |  |  | @ Cl=0.1, Cd= | 0.0077056
|  |  |  | @ Cl=0.4, Cd= | 0.010944
|  |  |  | @ Cl=0.6, Cd= | 0.013815
alpha (deg) | Cl | Cd | Cm | Cl/Cd
-20 | -0.827 | 0.22461 | 0.011 | -3.683
-19.5 | -0.85 | 0.21499 | 0.011 | -3.953
-19 | -0.872 | 0.20439 | 0.01 | -4.266
-18.5 | -0.893 | 0.18991 | 0.01 | -4.701
-18 | -0.912 | 0.18311 | 0.01 | -4.982
-17.5 | -0.93 | 0.16978 | 0.01 | -5.48
-17 | -0.947 | 0.16512 | 0.009 | -5.733
-16.5 | -0.961 | 0.15669 | 0.009 | -6.132
-16 | -0.973 | 0.14244 | 0.009 | -6.831
-15.5 | -0.978 | 0.13625 | 0.009 | -7.18
-15 | -0.981 | 0.12818 | 0.009 | -7.651
-14.5 | -0.98 | 0.11961 | 0.008 | -8.197
-14 | -0.978 | 0.11279 | 0.008 | -8.67
-13.5 | -0.972 | 0.1074 | 0.008 | -9.052
-13 | -0.964 | 0.10128 | 0.008 | -9.522
-12.5 | -0.954 | 0.09505 | 0.008 | -10.037
-12 | -0.94 | 0.08837 | 0.008 | -10.639
-11.5 | -0.923 | 0.08326 | 0.007 | -11.085
-11 | -0.903 | 0.07809 | 0.007 | -11.568
-10.5 | -0.881 | 0.07305 | 0.007 | -12.063
-10 | -0.856 | 0.06898 | 0.007 | -12.409
-9.5 | -0.828 | 0.06486 | 0.007 | -12.762
-9 | -0.798 | 0.06031 | 0.006 | -13.23
-8.5 | -0.767 | 0.0556 | 0.006 | -13.785
-8 | -0.736 | 0.05065 | 0.007 | -14.522
-7.5 | -0.851 | 0.01594 | 0.011 | -53.417
-7 | -0.806 | 0.01313 | 0.01 | -61.398
-6.5 | -0.756 | 0.01267 | 0.009 | -59.661
-6 | -0.703 | 0.01478 | 0.009 | -47.57
-5.5 | -0.649 | 0.01428 | 0.008 | -45.437
-5 | -0.594 | 0.0138 | 0.007 | -43.031
-4.5 | -0.537 | 0.01335 | 0.007 | -40.231
-4 | -0.48 | 0.01139 | 0.006 | -42.095
-3.5 | -0.421 | 0.01108 | 0.005 | -38.01
-3 | -0.362 | 0.01075 | 0.004 | -33.673
-2.5 | -0.302 | 0.00728 | 0.004 | -41.503
-2 | -0.242 | 0.00719 | 0.003 | -33.64
-1.5 | -0.182 | 0.00714 | 0.002 | -25.444
-1 | -0.121 | 0.00773 | 0.001 | -15.677
-0.5 | -0.061 | 0.00769 | 0.001 | -7.882
0 | 0 | 0.00767 | 0 | 0
0.5 | 0.061 | 0.00768 | -0.001 | 7.935
1 | 0.122 | 0.00772 | -0.001 | 15.782
1.5 | 0.183 | 0.00713 | -0.002 | 25.604
2 | 0.243 | 0.00718 | -0.003 | 33.85
2.5 | 0.303 | 0.00727 | -0.004 | 41.761
3 | 0.363 | 0.01074 | -0.004 | 33.844
3.5 | 0.423 | 0.01107 | -0.005 | 38.207
4 | 0.482 | 0.01138 | -0.006 | 42.315
4.5 | 0.539 | 0.01333 | -0.007 | 40.455
5 | 0.596 | 0.01378 | -0.007 | 43.274
5.5 | 0.652 | 0.01427 | -0.008 | 45.699
6 | 0.706 | 0.01476 | -0.009 | 47.848
6.5 | 0.759 | 0.01265 | -0.009 | 60.007
7 | 0.81 | 0.01311 | -0.01 | 61.767
7.5 | 0.851 | 0.01594 | -0.011 | 53.417
8 | 0.736 | 0.05065 | -0.007 | 14.522
8.5 | 0.767 | 0.0556 | -0.006 | 13.785
9 | 0.798 | 0.06031 | -0.006 | 13.23
9.5 | 0.828 | 0.06486 | -0.006 | 12.762
10 | 0.856 | 0.06898 | -0.007 | 12.409
10.5 | 0.881 | 0.07305 | -0.007 | 12.063
11 | 0.903 | 0.07809 | -0.007 | 11.568
11.5 | 0.923 | 0.08326 | -0.007 | 11.085
12 | 0.94 | 0.08837 | -0.008 | 10.639
12.5 | 0.954 | 0.09505 | -0.008 | 10.037
13 | 0.964 | 0.10128 | -0.008 | 9.522
13.5 | 0.972 | 0.1074 | -0.008 | 9.052
14 | 0.978 | 0.11279 | -0.008 | 8.67
14.5 | 0.98 | 0.11961 | -0.008 | 8.197
15 | 0.981 | 0.12818 | -0.009 | 7.651
15.5 | 0.978 | 0.13625 | -0.009 | 7.18
16 | 0.973 | 0.14244 | -0.009 | 6.831
16.5 | 0.961 | 0.15669 | -0.009 | 6.132
17 | 0.947 | 0.16512 | -0.009 | 5.733
17.5 | 0.93 | 0.16978 | -0.01 | 5.48
18 | 0.912 | 0.18311 | -0.01 | 4.982
18.5 | 0.893 | 0.18991 | -0.01 | 4.701
19 | 0.872 | 0.20439 | -0.01 | 4.266
19.5 | 0.85 | 0.21499 | -0.01 | 3.953
20 | 0.827 | 0.22461 | -0.011 | 3.683

## 20. Re 250k Mach 0.10 (2)
BIGFOIL.COM POLAR EXPORT
n0011sc
NACA/LANGLEY 0011SC SYMMETRICAL, SUPERCRITICAL |  |  |  | Cl Max: | 0.9883 | at alpha= | 8.5 | deg
XFOIL ncrit=9 |  |  |  | L/D Max: | 40.067 | at alpha= | 3.5 | deg
Re: | 250000 |  |  | Cd Min: | 0.22718 | at alpha= | 20 | deg
Mach: | 0.1 |  |  | Cl=0 at alpha= | 0.0032852 | deg
|  |  |  | @ Cl=0.1, Cd= | 0.017085
|  |  |  | @ Cl=0.4, Cd= | 0.013695
|  |  |  | @ Cl=0.6, Cd= | 0.015486
alpha (deg) | Cl | Cd | Cm | Cl/Cd
-14 | -0.5737 | 0.15063 | -0.0141 | -3.8087
-13.5 | -0.6091 | 0.13756 | -0.0251 | -4.4279
-13 | -0.5881 | 0.13241 | -0.0216 | -4.4415
-12.5 | -0.5773 | 0.12698 | -0.0211 | -4.5464
-12 | -0.5791 | 0.11946 | -0.023 | -4.8476
-11.5 | -0.6316 | 0.10154 | -0.0345 | -6.2202
-11 | -0.8911 | 0.05924 | -0.043 | -15.0422
-10.5 | -0.9149 | 0.05483 | -0.0334 | -16.6861
-10 | -0.9462 | 0.04977 | -0.0222 | -19.0115
-9.5 | -0.9749 | 0.04388 | -0.0104 | -22.2174
-9 | -0.9884 | 0.03857 | 0.0002 | -25.6261
-8.5 | -0.9877 | 0.03414 | 0.0095 | -28.9309
-8 | -0.9728 | 0.03045 | 0.0168 | -31.9475
-7.5 | -0.9445 | 0.02711 | 0.0218 | -34.8395
-7 | -0.9094 | 0.0251 | 0.0255 | -36.2311
-6.5 | -0.8739 | 0.02359 | 0.0295 | -37.0454
-6 | -0.8344 | 0.02159 | 0.0327 | -38.6475
-5.5 | -0.797 | 0.02037 | 0.0363 | -39.1262
-5 | -0.7606 | 0.01909 | 0.04 | -39.8428
-4.5 | -0.7245 | 0.01821 | 0.044 | -39.7858
-4 | -0.6908 | 0.01725 | 0.0482 | -40.0464
-3.5 | -0.6576 | 0.01642 | 0.0526 | -40.0487
-3 | -0.6191 | 0.0157 | 0.0558 | -39.4331
-2.5 | -0.5568 | 0.01503 | 0.0538 | -37.0459
-2 | -0.512 | 0.01364 | 0.0551 | -37.5367
-1.5 | -0.3697 | 0.01371 | 0.0389 | -26.9657
-1 | -0.2652 | 0.01555 | 0.0301 | -17.0547
-0.5 | -0.1514 | 0.01691 | 0.0188 | -8.9533
0 | -0.001 | 0.01743 | 0.0002 | -0.057372
0.5 | 0.1512 | 0.01691 | -0.0187 | 8.9415
1 | 0.2656 | 0.01552 | -0.0302 | 17.1134
1.5 | 0.3698 | 0.01371 | -0.0389 | 26.973
2 | 0.5118 | 0.01364 | -0.0551 | 37.522
2.5 | 0.5567 | 0.01503 | -0.0538 | 37.0393
3 | 0.6194 | 0.01569 | -0.0559 | 39.4774
3.5 | 0.6575 | 0.01641 | -0.0526 | 40.067
4 | 0.6906 | 0.01726 | -0.0482 | 40.0116
4.5 | 0.7245 | 0.01819 | -0.044 | 39.8296
5 | 0.7605 | 0.01908 | -0.04 | 39.8585
5.5 | 0.7969 | 0.02038 | -0.0362 | 39.1021
6 | 0.8344 | 0.02161 | -0.0327 | 38.6118
6.5 | 0.8738 | 0.02358 | -0.0295 | 37.0568
7 | 0.9093 | 0.0251 | -0.0255 | 36.2271
7.5 | 0.9444 | 0.02707 | -0.0217 | 34.8873
8 | 0.9726 | 0.03043 | -0.0168 | 31.9619
8.5 | 0.9883 | 0.0341 | -0.0096 | 28.9824
9 | 0.9875 | 0.03867 | 0 | 25.5366
9.5 | 0.9735 | 0.04394 | 0.0107 | 22.1552
10 | 0.9479 | 0.04967 | 0.022 | 19.084
10.5 | 0.9241 | 0.0548 | 0.032 | 16.8631
11 | 0.8856 | 0.0591 | 0.0438 | 14.9848
11.5 | 0.6335 | 0.10125 | 0.0347 | 6.2568
12 | 0.6199 | 0.11205 | 0.0324 | 5.5324
12.5 | 0.5774 | 0.12716 | 0.0209 | 4.5407
13 | 0.5868 | 0.13284 | 0.0209 | 4.4173
14 | 0.575 | 0.15059 | 0.014 | 3.8183
14.5 | 0.5864 | 0.15622 | 0.0135 | 3.7537
15 | 0.6093 | 0.16097 | 0.0155 | 3.7852
15.5 | 0.5901 | 0.17146 | 0.0077 | 3.4416
16 | 0.5993 | 0.17766 | 0.0057 | 3.3733
16.5 | 0.6158 | 0.18299 | 0.0054 | 3.3652
17 | 0.6348 | 0.19018 | 0.0054 | 3.3379
17.5 | 0.626 | 0.19735 | -0.0018 | 3.172
18 | 0.6396 | 0.20286 | -0.0034 | 3.1529
18.5 | 0.6573 | 0.20846 | -0.0041 | 3.1531
19 | 0.6598 | 0.21593 | -0.0094 | 3.0556
19.5 | 0.6715 | 0.22202 | -0.0124 | 3.0245
20 | 0.6864 | 0.22718 | -0.0143 | 3.0214

## 21. Re 250k Mach 0.25 (1)
BIGFOIL.COM POLAR EXPORT
n0011sc
NACA/LANGLEY 0011SC SYMMETRICAL, SUPERCRITICAL |  |  |  | Cl Max: | 0.886 | at alpha= | 12 | deg
JavaFoil+Calcfoil stall+Eppler ext transition |  |  |  | L/D Max: | 61.201 | at alpha= | 7 | deg
Re: | 250000 |  |  | Cd Min: | 0.00719 | at alpha= | 1.5 | deg
Mach: | 0.25 |  |  | Cl=0 at alpha= | 0 | deg
|  |  |  | @ Cl=0.1, Cd= | 0.0077839
|  |  |  | @ Cl=0.4, Cd= | 0.01105
|  |  |  | @ Cl=0.6, Cd= | 0.014017
alpha (deg) | Cl | Cd | Cm | Cl/Cd
-17 | -0.653 | 0.20385 | 0.01 | -3.205
-16.5 | -0.702 | 0.19081 | 0.009 | -3.677
-16 | -0.746 | 0.17218 | 0.009 | -4.334
-15.5 | -0.779 | 0.16113 | 0.009 | -4.838
-15 | -0.808 | 0.1488 | 0.009 | -5.432
-14.5 | -0.833 | 0.13822 | 0.008 | -6.025
-14 | -0.853 | 0.12389 | 0.008 | -6.886
-13.5 | -0.868 | 0.11809 | 0.008 | -7.353
-13 | -0.879 | 0.10887 | 0.008 | -8.075
-12.5 | -0.885 | 0.10061 | 0.008 | -8.797
-12 | -0.886 | 0.09377 | 0.007 | -9.448
-11.5 | -0.883 | 0.08882 | 0.007 | -9.941
-11 | -0.874 | 0.08078 | 0.007 | -10.823
-10.5 | -0.861 | 0.07642 | 0.007 | -11.268
-10 | -0.844 | 0.07129 | 0.007 | -11.844
-9.5 | -0.823 | 0.06744 | 0.006 | -12.201
-9 | -0.797 | 0.0626 | 0.006 | -12.739
-8.5 | -0.769 | 0.05739 | 0.006 | -13.407
-8 | -0.739 | 0.05314 | 0.006 | -13.902
-7.5 | -0.706 | 0.04918 | 0.006 | -14.344
-7 | -0.82 | 0.01348 | 0.01 | -60.827
-6.5 | -0.771 | 0.01302 | 0.01 | -59.207
-6 | -0.718 | 0.01519 | 0.009 | -47.296
-5.5 | -0.664 | 0.01468 | 0.008 | -45.233
-5 | -0.608 | 0.01412 | 0.007 | -43.085
-4.5 | -0.551 | 0.01368 | 0.007 | -40.264
-4 | -0.492 | 0.01161 | 0.006 | -42.374
-3.5 | -0.432 | 0.01125 | 0.005 | -38.432
-3 | -0.372 | 0.01091 | 0.004 | -34.057
-2.5 | -0.31 | 0.00736 | 0.004 | -42.162
-2 | -0.249 | 0.00725 | 0.003 | -34.278
-1.5 | -0.187 | 0.0072 | 0.002 | -25.934
-1 | -0.125 | 0.00781 | 0.001 | -15.942
-0.5 | -0.062 | 0.00778 | 0.001 | -8.013
0 | 0 | 0.00775 | 0 | 0
0.5 | 0.063 | 0.00776 | -0.001 | 8.068
1 | 0.125 | 0.0078 | -0.001 | 16.049
1.5 | 0.188 | 0.00719 | -0.002 | 26.099
2 | 0.25 | 0.00724 | -0.003 | 34.494
2.5 | 0.312 | 0.00735 | -0.004 | 42.425
3 | 0.373 | 0.0109 | -0.004 | 34.234
3.5 | 0.434 | 0.01124 | -0.005 | 38.634
4 | 0.494 | 0.0116 | -0.006 | 42.599
4.5 | 0.553 | 0.01366 | -0.007 | 40.492
5 | 0.611 | 0.0141 | -0.007 | 43.332
5.5 | 0.667 | 0.01467 | -0.008 | 45.497
6 | 0.722 | 0.01517 | -0.009 | 47.576
6.5 | 0.774 | 0.013 | -0.01 | 59.559
7 | 0.824 | 0.01346 | -0.01 | 61.201
7.5 | 0.706 | 0.04918 | -0.006 | 14.344
8 | 0.739 | 0.05314 | -0.006 | 13.902
8.5 | 0.769 | 0.05739 | -0.006 | 13.407
9 | 0.797 | 0.0626 | -0.006 | 12.739
9.5 | 0.823 | 0.06744 | -0.006 | 12.201
10 | 0.844 | 0.07129 | -0.007 | 11.844
10.5 | 0.861 | 0.07642 | -0.007 | 11.268
11 | 0.874 | 0.0823 | -0.007 | 10.623
11.5 | 0.883 | 0.08882 | -0.007 | 9.941
12 | 0.886 | 0.09377 | -0.007 | 9.448
12.5 | 0.885 | 0.10061 | -0.007 | 8.797
13 | 0.879 | 0.11161 | -0.008 | 7.876
13.5 | 0.868 | 0.11965 | -0.008 | 7.257
14 | 0.853 | 0.12389 | -0.008 | 6.886
14.5 | 0.833 | 0.13822 | -0.008 | 6.025
15 | 0.808 | 0.1488 | -0.009 | 5.432
15.5 | 0.779 | 0.16168 | -0.009 | 4.821
16 | 0.746 | 0.17218 | -0.009 | 4.334
16.5 | 0.702 | 0.19081 | -0.009 | 3.677
17 | 0.653 | 0.20385 | -0.01 | 3.205

## 22. Re 250k Mach 0.25 (2)
BIGFOIL.COM POLAR EXPORT
n0011sc
NACA/LANGLEY 0011SC SYMMETRICAL, SUPERCRITICAL |  |  |  | Cl Max: | 0.9595 | at alpha= | 8 | deg
XFOIL ncrit=9 |  |  |  | L/D Max: | 39.4814 | at alpha= | 3.5 | deg
Re: | 250000 |  |  | Cd Min: | 0.13835 | at alpha= | 13 | deg
Mach: | 0.25 |  |  | Cl=0 at alpha= | 0.0025543 | deg
|  |  |  | @ Cl=0.1, Cd= | 0.017052
|  |  |  | @ Cl=0.4, Cd= | 0.013845
|  |  |  | @ Cl=0.6, Cd= | 0.13835
alpha (deg) | Cl | Cd | Cm | Cl/Cd
-13 | -0.5728 | 0.13806 | -0.0195 | -4.1489
-12.5 | -0.5628 | 0.13219 | -0.0195 | -4.2575
-12 | -0.589 | 0.12071 | -0.0276 | -4.8795
-11.5 | -0.5947 | 0.11141 | -0.0289 | -5.3379
-11 | -0.5866 | 0.10585 | -0.0277 | -5.5418
-10.5 | -0.8032 | 0.06031 | -0.0507 | -13.3179
-10 | -0.8443 | 0.05497 | -0.0422 | -15.3593
-9.5 | -0.8981 | 0.05077 | -0.028 | -17.6896
-9 | -0.9293 | 0.04563 | -0.0161 | -20.366
-8.5 | -0.9533 | 0.04037 | -0.0041 | -23.6141
-8 | -0.9599 | 0.03548 | 0.0063 | -27.0547
-7.5 | -0.9523 | 0.03141 | 0.0151 | -30.3184
-7 | -0.9257 | 0.0279 | 0.0206 | -33.1792
-6.5 | -0.8934 | 0.02586 | 0.0256 | -34.5476
-6 | -0.8575 | 0.02377 | 0.0304 | -36.0749
-5.5 | -0.8171 | 0.02168 | 0.0339 | -37.6891
-5 | -0.7779 | 0.02046 | 0.0379 | -38.0205
-4.5 | -0.7403 | 0.01902 | 0.0419 | -38.9222
-4 | -0.7046 | 0.01787 | 0.0464 | -39.4292
-3.5 | -0.6701 | 0.01696 | 0.0511 | -39.5106
-3 | -0.6236 | 0.0163 | 0.0532 | -38.2577
-2.5 | -0.5594 | 0.01565 | 0.0515 | -35.7444
-2 | -0.5061 | 0.01451 | 0.0516 | -34.8794
-1.5 | -0.3749 | 0.01369 | 0.0377 | -27.385
-1 | -0.2724 | 0.0155 | 0.0302 | -17.5742
-0.5 | -0.156 | 0.01686 | 0.019 | -9.2527
0 | -0.0008 | 0.0174 | 0.0001 | -0.045977
0.5 | 0.1558 | 0.01686 | -0.0189 | 9.2408
1 | 0.273 | 0.0155 | -0.0302 | 17.6129
1.5 | 0.3749 | 0.01369 | -0.0377 | 27.385
2 | 0.506 | 0.0145 | -0.0516 | 34.8966
2.5 | 0.5594 | 0.01565 | -0.0515 | 35.7444
3 | 0.6238 | 0.0163 | -0.0533 | 38.2699
3.5 | 0.67 | 0.01697 | -0.051 | 39.4814
4 | 0.7045 | 0.01788 | -0.0464 | 39.4016
4.5 | 0.7402 | 0.01901 | -0.0419 | 38.9374
5 | 0.7777 | 0.02042 | -0.0379 | 38.0852
5.5 | 0.817 | 0.02168 | -0.0339 | 37.6845
6 | 0.8578 | 0.02381 | -0.0304 | 36.0269
6.5 | 0.8932 | 0.02583 | -0.0256 | 34.5799
7 | 0.9257 | 0.02789 | -0.0206 | 33.1911
7.5 | 0.9523 | 0.03139 | -0.0151 | 30.3377
8 | 0.9595 | 0.0355 | -0.0062 | 27.0282
8.5 | 0.955 | 0.0403 | 0.0038 | 23.6973
9 | 0.928 | 0.04575 | 0.0163 | 20.2842
9.5 | 0.8936 | 0.05091 | 0.0286 | 17.5525
10 | 0.8483 | 0.05489 | 0.0417 | 15.4545
11 | 0.5877 | 0.10573 | 0.0277 | 5.5585
11.5 | 0.5964 | 0.11121 | 0.0291 | 5.3628
12 | 0.6018 | 0.11878 | 0.0303 | 5.0665
12.5 | 0.5633 | 0.13231 | 0.0193 | 4.2574
13 | 0.572 | 0.13835 | 0.019 | 4.1344

## 23. Re 250k Mach 0.50 (1)
BIGFOIL.COM POLAR EXPORT
n0011sc
NACA/LANGLEY 0011SC SYMMETRICAL, SUPERCRITICAL |  |  |  | Cl Max: | 1.102 | at alpha= | 20 | deg
JavaFoil+Calcfoil stall+Eppler ext transition |  |  |  | L/D Max: | 45.722 | at alpha= | 4 | deg
Re: | 250000 |  |  | Cd Min: | 0.0073 | at alpha= | 1.5 | deg
Mach: | 0.5 |  |  | Cl=0 at alpha= | 0 | deg
|  |  |  | @ Cl=0.1, Cd= | 0.0081357
|  |  |  | @ Cl=0.4, Cd= | 0.011061
|  |  |  | @ Cl=0.6, Cd= | 0.014528
alpha (deg) | Cl | Cd | Cm | Cl/Cd
-20 | -1.102 | 0.28204 | 0.017 | -3.907
-19.5 | -1.076 | 0.269 | 0.017 | -3.999
-19 | -1.049 | 0.26447 | 0.017 | -3.967
-18.5 | -1.023 | 0.25516 | 0.016 | -4.008
-18 | -0.996 | 0.25109 | 0.016 | -3.966
-17.5 | -0.97 | 0.2347 | 0.015 | -4.131
-17 | -0.943 | 0.23236 | 0.015 | -4.058
-16.5 | -0.916 | 0.2282 | 0.015 | -4.015
-16 | -0.887 | 0.21659 | 0.014 | -4.095
-15.5 | -0.86 | 0.20789 | 0.013 | -4.135
-15 | -0.833 | 0.20056 | 0.013 | -4.152
-14.5 | -0.806 | 0.18883 | 0.012 | -4.267
-14 | -0.778 | 0.19956 | 0.012 | -3.901
-13.5 | -0.75 | 0.17603 | 0.011 | -4.259
-13 | -0.722 | 0.16798 | 0.01 | -4.3
-12.5 | -0.695 | 0.17406 | 0.01 | -3.992
-12 | -0.668 | 0.17073 | 0.009 | -3.91
-11.5 | -0.641 | 0.15345 | 0.009 | -4.174
-11 | -0.612 | 0.13717 | 0.008 | -4.459
-10.5 | -0.584 | 0.13824 | 0.008 | -4.224
-10 | -0.556 | 0.13505 | 0.007 | -4.119
-9.5 | -0.529 | 0.12787 | 0.007 | -4.136
-9 | -0.502 | 0.11327 | 0.007 | -4.428
-8.5 | -0.473 | 0.09155 | 0.006 | -5.171
-8 | -0.446 | 0.08456 | 0.005 | -5.272
-7.5 | -0.59 | 0.06452 | 0.005 | -9.139
-7 | -0.645 | 0.05476 | 0.005 | -11.773
-6.5 | -0.641 | 0.04975 | 0.005 | -12.886
-6 | -0.618 | 0.04551 | 0.005 | -13.57
-5.5 | -0.584 | 0.04184 | 0.005 | -13.961
-5 | -0.665 | 0.01565 | 0.008 | -42.493
-4.5 | -0.607 | 0.01502 | 0.007 | -40.386
-4 | -0.545 | 0.01443 | 0.007 | -37.759
-3.5 | -0.48 | 0.01157 | 0.006 | -41.513
-3 | -0.414 | 0.01116 | 0.005 | -37.091
-2.5 | -0.346 | 0.01078 | 0.004 | -32.1
-2 | -0.278 | 0.00738 | 0.003 | -37.595
-1.5 | -0.209 | 0.00732 | 0.002 | -28.503
-1 | -0.139 | 0.00819 | 0.002 | -16.996
-0.5 | -0.07 | 0.00813 | 0.001 | -8.567
0 | 0 | 0.00808 | 0 | 0
0.5 | 0.07 | 0.00811 | -0.001 | 8.626
1 | 0.14 | 0.00817 | -0.002 | 17.112
1.5 | 0.21 | 0.0073 | -0.002 | 28.689
2 | 0.279 | 0.00737 | -0.003 | 37.837
2.5 | 0.348 | 0.01077 | -0.004 | 32.277
3 | 0.416 | 0.01115 | -0.005 | 37.298
3.5 | 0.483 | 0.01156 | -0.006 | 41.746
4 | 0.547 | 0.01197 | -0.007 | 45.722
4.5 | 0.61 | 0.01501 | -0.007 | 40.627
5 | 0.668 | 0.01563 | -0.008 | 42.752
5.5 | 0.584 | 0.04184 | -0.005 | 13.961
6 | 0.618 | 0.04593 | -0.005 | 13.457
6.5 | 0.641 | 0.05017 | -0.005 | 12.782
7 | 0.645 | 0.05476 | -0.005 | 11.773
7.5 | 0.59 | 0.06452 | -0.005 | 9.139
8 | 0.446 | 0.09628 | -0.005 | 4.629
8.5 | 0.473 | 0.0908 | -0.006 | 5.214
9 | 0.502 | 0.11326 | -0.006 | 4.428
9.5 | 0.529 | 0.12105 | -0.007 | 4.371
10 | 0.557 | 0.12444 | -0.007 | 4.472
10.5 | 0.584 | 0.13046 | -0.008 | 4.477
11 | 0.611 | 0.14038 | -0.008 | 4.355
11.5 | 0.64 | 0.16689 | -0.009 | 3.837
12 | 0.668 | 0.17321 | -0.009 | 3.854
12.5 | 0.695 | 0.17653 | -0.01 | 3.936
13 | 0.722 | 0.17066 | -0.01 | 4.233
13.5 | 0.749 | 0.18522 | -0.011 | 4.046
14 | 0.779 | 0.18265 | -0.012 | 4.264
14.5 | 0.806 | 0.18652 | -0.012 | 4.32
15 | 0.833 | 0.20052 | -0.013 | 4.153
15.5 | 0.86 | 0.20724 | -0.013 | 4.148
16 | 0.887 | 0.21624 | -0.014 | 4.101
16.5 | 0.916 | 0.22814 | -0.015 | 4.016
17 | 0.943 | 0.23227 | -0.015 | 4.06
17.5 | 0.97 | 0.23466 | -0.015 | 4.132
18 | 0.996 | 0.23714 | -0.016 | 4.201
18.5 | 1.023 | 0.25473 | -0.016 | 4.014
19 | 1.049 | 0.26329 | -0.017 | 3.984
19.5 | 1.076 | 0.26762 | -0.017 | 4.019
20 | 1.102 | 0.27224 | -0.017 | 4.048

## 24. Re 250k Mach 0.50 (2)
BIGFOIL.COM POLAR EXPORT
n0011sc
NACA/LANGLEY 0011SC SYMMETRICAL, SUPERCRITICAL |  |  |  | Cl Max: | 0.8634 | at alpha= | 5.5 | deg
XFOIL ncrit=9 |  |  |  | L/D Max: | 35.9732 | at alpha= | 3.5 | deg
Re: | 250000 |  |  | Cd Min: | 0.11497 | at alpha= | 10.5 | deg
Mach: | 0.5 |  |  | Cl=0 at alpha= | -0.017289 | deg
|  |  |  | @ Cl=0.1, Cd= | 0.0173
|  |  |  | @ Cl=0.4, Cd= | 0.015351
|  |  |  | @ Cl=0.6, Cd= | 0.11497
alpha (deg) | Cl | Cd | Cm | Cl/Cd
-10.5 | -0.5522 | 0.1147 | -0.0282 | -4.8143
-10 | -0.5586 | 0.10221 | -0.0307 | -5.4652
-9.5 | -0.5896 | 0.08734 | -0.037 | -6.7506
-9 | -0.6015 | 0.07882 | -0.0385 | -7.6313
-8.5 | -0.6355 | 0.06597 | -0.0452 | -9.6332
-8 | -0.6858 | 0.05641 | -0.0452 | -12.1574
-7.5 | -0.7385 | 0.05002 | -0.0372 | -14.7641
-7 | -0.7914 | 0.04567 | -0.0234 | -17.3287
-6.5 | -0.8362 | 0.04067 | -0.0088 | -20.5606
-6 | -0.8601 | 0.03563 | 0.0043 | -24.1398
-5.5 | -0.8636 | 0.03111 | 0.0158 | -27.7596
-5 | -0.8461 | 0.02753 | 0.025 | -30.7337
-4.5 | -0.8139 | 0.0244 | 0.0325 | -33.3566
-4 | -0.7712 | 0.02194 | 0.0383 | -35.1504
-3.5 | -0.7242 | 0.02019 | 0.0434 | -35.8692
-3 | -0.6459 | 0.01878 | 0.0418 | -34.393
-2.5 | -0.5721 | 0.01782 | 0.041 | -32.1044
-2 | -0.5052 | 0.01689 | 0.0412 | -29.9112
-1.5 | -0.4523 | 0.0154 | 0.0434 | -29.3701
-1 | -0.3017 | 0.0152 | 0.0292 | -19.8487
-0.5 | -0.1731 | 0.0171 | 0.019 | -10.1228
0 | 0.0062 | 0.01757 | -0.0012 | 0.35287
0.5 | 0.1729 | 0.01709 | -0.019 | 10.117
1 | 0.3009 | 0.01524 | -0.0291 | 19.7441
1.5 | 0.4524 | 0.01541 | -0.0434 | 29.3576
2 | 0.5053 | 0.01688 | -0.0412 | 29.9348
2.5 | 0.5721 | 0.01783 | -0.041 | 32.0864
3 | 0.6461 | 0.01878 | -0.0419 | 34.4036
3.5 | 0.7245 | 0.02014 | -0.0434 | 35.9732
4 | 0.7713 | 0.02194 | -0.0383 | 35.155
4.5 | 0.814 | 0.02441 | -0.0325 | 33.347
5 | 0.846 | 0.02752 | -0.025 | 30.7413
5.5 | 0.8634 | 0.03114 | -0.0158 | 27.7264
6 | 0.8618 | 0.03552 | -0.0046 | 24.2624
6.5 | 0.8348 | 0.04076 | 0.009 | 20.4809
7 | 0.7923 | 0.04563 | 0.0233 | 17.3636
7.5 | 0.7384 | 0.05003 | 0.0372 | 14.7591
8 | 0.6851 | 0.0565 | 0.0452 | 12.1257
8.5 | 0.6377 | 0.06564 | 0.0455 | 9.7151
9 | 0.5991 | 0.07952 | 0.0378 | 7.534
9.5 | 0.5871 | 0.08807 | 0.0363 | 6.6663
10 | 0.5595 | 0.10211 | 0.0307 | 5.4794
10.5 | 0.5495 | 0.11497 | 0.0273 | 4.7795

## 25. Re 500k Mach 0.00 (1)
BIGFOIL.COM POLAR EXPORT
n0011sc
NACA/LANGLEY 0011SC SYMMETRICAL, SUPERCRITICAL |  |  |  | Cl Max: | 1.002 | at alpha= | 15 | deg
JavaFoil+Calcfoil stall+Eppler ext transition |  |  |  | L/D Max: | 73.862 | at alpha= | 8.5 | deg
Re: | 500000 |  |  | Cd Min: | 0.00522 | at alpha= | 1.5 | deg
Mach: | 0 |  |  | Cl=0 at alpha= | 0 | deg
|  |  |  | @ Cl=0.1, Cd= | 0.005613
|  |  |  | @ Cl=0.4, Cd= | 0.0091261
|  |  |  | @ Cl=0.6, Cd= | 0.011694
alpha (deg) | Cl | Cd | Cm | Cl/Cd
-20 | -0.882 | 0.19626 | 0.011 | -4.493
-19.5 | -0.901 | 0.18705 | 0.011 | -4.817
-19 | -0.919 | 0.17751 | 0.011 | -5.178
-18.5 | -0.937 | 0.17172 | 0.011 | -5.455
-18 | -0.952 | 0.16376 | 0.01 | -5.816
-17.5 | -0.967 | 0.15641 | 0.01 | -6.184
-17 | -0.98 | 0.14829 | 0.01 | -6.611
-16.5 | -0.992 | 0.13669 | 0.01 | -7.255
-16 | -1 | 0.12997 | 0.01 | -7.697
-15.5 | -1.002 | 0.12099 | 0.01 | -8.285
-15 | -1.002 | 0.11718 | 0.01 | -8.552
-14.5 | -1 | 0.10888 | 0.009 | -9.18
-14 | -0.995 | 0.1015 | 0.009 | -9.803
-13.5 | -0.987 | 0.09806 | 0.009 | -10.065
-13 | -0.977 | 0.09206 | 0.009 | -10.609
-12.5 | -0.965 | 0.08598 | 0.009 | -11.225
-12 | -0.949 | 0.08141 | 0.008 | -11.652
-11.5 | -0.931 | 0.07638 | 0.008 | -12.195
-11 | -0.91 | 0.07142 | 0.008 | -12.748
-10.5 | -0.887 | 0.0672 | 0.008 | -13.199
-10 | -0.869 | 0.06016 | 0.009 | -14.442
-9.5 | -0.842 | 0.05613 | 0.008 | -15
-9 | -0.981 | 0.01605 | 0.013 | -61.115
-8.5 | -0.943 | 0.01285 | 0.012 | -73.384
-8 | -0.899 | 0.0123 | 0.011 | -73.091
-7.5 | -0.852 | 0.01181 | 0.011 | -72.147
-7 | -0.803 | 0.01128 | 0.01 | -71.205
-6.5 | -0.753 | 0.01083 | 0.009 | -69.512
-6 | -0.7 | 0.01251 | 0.009 | -55.955
-5.5 | -0.646 | 0.01207 | 0.008 | -53.562
-5 | -0.591 | 0.01167 | 0.007 | -50.66
-4.5 | -0.535 | 0.01127 | 0.006 | -47.416
-4 | -0.477 | 0.00954 | 0.006 | -50.024
-3.5 | -0.419 | 0.00925 | 0.005 | -45.303
-3 | -0.36 | 0.00894 | 0.004 | -40.31
-2.5 | -0.301 | 0.00538 | 0.004 | -55.844
-2 | -0.241 | 0.00529 | 0.003 | -45.512
-1.5 | -0.181 | 0.00523 | 0.002 | -34.585
-1 | -0.121 | 0.00564 | 0.001 | -21.408
-0.5 | -0.06 | 0.00561 | 0.001 | -10.762
0 | 0 | 0.00558 | 0 | 0
0.5 | 0.061 | 0.0056 | -0.001 | 10.834
1 | 0.121 | 0.00562 | -0.001 | 21.55
1.5 | 0.182 | 0.00522 | -0.002 | 34.8
2 | 0.242 | 0.00528 | -0.003 | 45.791
2.5 | 0.302 | 0.00537 | -0.004 | 56.18
3 | 0.362 | 0.00892 | -0.004 | 40.517
3.5 | 0.421 | 0.00924 | -0.005 | 45.539
4 | 0.479 | 0.00953 | -0.006 | 50.288
4.5 | 0.537 | 0.01126 | -0.006 | 47.682
5 | 0.594 | 0.01165 | -0.007 | 50.948
5.5 | 0.649 | 0.01205 | -0.008 | 53.87
6 | 0.703 | 0.0125 | -0.009 | 56.281
6.5 | 0.756 | 0.01081 | -0.009 | 69.913
7 | 0.807 | 0.01127 | -0.01 | 71.627
7.5 | 0.856 | 0.01179 | -0.011 | 72.585
8 | 0.903 | 0.01227 | -0.011 | 73.546
8.5 | 0.947 | 0.01282 | -0.012 | 73.862
9 | 0.981 | 0.01605 | -0.013 | 61.115
9.5 | 0.842 | 0.05613 | -0.008 | 15
10 | 0.869 | 0.06016 | -0.009 | 14.442
10.5 | 0.887 | 0.0672 | -0.008 | 13.199
11 | 0.91 | 0.07142 | -0.008 | 12.748
11.5 | 0.931 | 0.07638 | -0.008 | 12.195
12 | 0.949 | 0.08141 | -0.008 | 11.652
12.5 | 0.965 | 0.08598 | -0.009 | 11.225
13 | 0.977 | 0.09206 | -0.009 | 10.609
13.5 | 0.987 | 0.09806 | -0.009 | 10.065
14 | 0.995 | 0.1015 | -0.009 | 9.803
14.5 | 1 | 0.10888 | -0.009 | 9.18
15 | 1.002 | 0.11718 | -0.01 | 8.552
15.5 | 1.002 | 0.12099 | -0.01 | 8.285
16 | 1 | 0.12997 | -0.01 | 7.697
16.5 | 0.992 | 0.13669 | -0.01 | 7.255
17 | 0.98 | 0.14829 | -0.01 | 6.611
17.5 | 0.967 | 0.15641 | -0.01 | 6.184
18 | 0.952 | 0.16376 | -0.01 | 5.816
18.5 | 0.937 | 0.17172 | -0.011 | 5.455
19 | 0.919 | 0.17751 | -0.011 | 5.178
19.5 | 0.901 | 0.18705 | -0.011 | 4.817
20 | 0.882 | 0.19626 | -0.011 | 4.493

## 26. Re 500k Mach 0.00 (2)
BIGFOIL.COM POLAR EXPORT
n0011sc
NACA/LANGLEY 0011SC SYMMETRICAL, SUPERCRITICAL |  |  |  | Cl Max: | 1.1296 | at alpha= | 11 | deg
XFOIL ncrit=9 |  |  |  | L/D Max: | 49.6606 | at alpha= | 7 | deg
Re: | 500000 |  |  | Cd Min: | 0.17347 | at alpha= | 16 | deg
Mach: | 0 |  |  | Cl=0 at alpha= | 0.0018622 | deg
|  |  |  | @ Cl=0.1, Cd= | 0.0095833
|  |  |  | @ Cl=0.4, Cd= | 0.011799
|  |  |  | @ Cl=0.6, Cd= | 0.014408
alpha (deg) | Cl | Cd | Cm | Cl/Cd
-16 | -0.4626 | 0.15147 | -0.0201 | -3.0541
-15.5 | -0.45 | 0.14853 | -0.0193 | -3.0297
-15 | -0.4456 | 0.14515 | -0.0196 | -3.0699
-14.5 | -0.4491 | 0.14127 | -0.0205 | -3.179
-14 | -0.7256 | 0.10515 | -0.0326 | -6.9006
-13.5 | -0.9986 | 0.0507 | -0.0613 | -19.6963
-13 | -1.0634 | 0.04301 | -0.0526 | -24.7245
-12.5 | -1.0838 | 0.03975 | -0.0437 | -27.2654
-12 | -1.105 | 0.03699 | -0.0329 | -29.8729
-11.5 | -1.1241 | 0.03491 | -0.0208 | -32.1999
-11 | -1.1292 | 0.03191 | -0.0111 | -35.387
-10.5 | -1.1221 | 0.02939 | -0.0031 | -38.1797
-10 | -1.1067 | 0.0272 | 0.0038 | -40.6875
-9.5 | -1.0864 | 0.02564 | 0.0102 | -42.3713
-9 | -1.0587 | 0.02308 | 0.0148 | -45.8709
-8.5 | -1.0297 | 0.02196 | 0.0195 | -46.8898
-8 | -0.999 | 0.02081 | 0.0242 | -48.0058
-7.5 | -0.9612 | 0.01973 | 0.0275 | -48.7177
-7 | -0.9071 | 0.01827 | 0.027 | -49.6497
-6.5 | -0.8509 | 0.01751 | 0.0265 | -48.5951
-6 | -0.7981 | 0.01654 | 0.0266 | -48.2527
-5.5 | -0.7368 | 0.01605 | 0.0251 | -45.9065
-5 | -0.6882 | 0.01529 | 0.0263 | -45.0098
-4.5 | -0.6284 | 0.01474 | 0.0251 | -42.6323
-4 | -0.5762 | 0.01414 | 0.0257 | -40.7496
-3.5 | -0.5193 | 0.01358 | 0.0252 | -38.2401
-3 | -0.4545 | 0.013 | 0.023 | -34.9615
-2.5 | -0.4117 | 0.01222 | 0.0255 | -33.6907
-1.5 | -0.3424 | 0.00933 | 0.0345 | -36.6988
-1 | -0.2202 | 0.00951 | 0.0206 | -23.1546
-0.5 | -0.1062 | 0.0096 | 0.0094 | -11.0625
0 | -0.0004 | 0.00963 | 0.0001 | -0.041537
0.5 | 0.107 | 0.00958 | -0.0095 | 11.1691
1 | 0.2213 | 0.00952 | -0.0209 | 23.2458
1.5 | 0.3422 | 0.00937 | -0.0344 | 36.5208
2 | 0.3583 | 0.01089 | -0.0254 | 32.9017
3 | 0.4546 | 0.01299 | -0.023 | 34.9962
3.5 | 0.5193 | 0.01357 | -0.0252 | 38.2682
4 | 0.5763 | 0.01413 | -0.0257 | 40.7856
4.5 | 0.6284 | 0.01474 | -0.0251 | 42.6323
5 | 0.6883 | 0.01527 | -0.0263 | 45.0753
5.5 | 0.7364 | 0.01612 | -0.025 | 45.6824
6 | 0.798 | 0.01654 | -0.0266 | 48.2467
6.5 | 0.8509 | 0.01752 | -0.0265 | 48.5674
7 | 0.9073 | 0.01827 | -0.0271 | 49.6606
7.5 | 0.9614 | 0.01974 | -0.0275 | 48.7031
8 | 0.9988 | 0.02077 | -0.0241 | 48.0886
8.5 | 1.0297 | 0.02206 | -0.0195 | 46.6772
9 | 1.0585 | 0.02312 | -0.0148 | 45.7829
9.5 | 1.0858 | 0.02553 | -0.01 | 42.5304
10 | 1.1068 | 0.02726 | -0.0039 | 40.6016
10.5 | 1.1223 | 0.02956 | 0.003 | 37.9668
11 | 1.1296 | 0.03186 | 0.011 | 35.4551
11.5 | 1.1262 | 0.0347 | 0.0205 | 32.4553
12 | 1.0987 | 0.03764 | 0.0337 | 29.1897
12.5 | 1.09 | 0.03929 | 0.043 | 27.7424
13 | 1.0449 | 0.0445 | 0.0541 | 23.4809
13.5 | 1.0428 | 0.04684 | 0.0593 | 22.263
14 | 0.9996 | 0.05365 | 0.0638 | 18.6319
14.5 | 0.6003 | 0.14995 | 0.0134 | 4.0033
15 | 0.612 | 0.15488 | 0.013 | 3.9514
15.5 | 0.6248 | 0.15983 | 0.0137 | 3.9092
16 | 0.6076 | 0.17347 | 0.0054 | 3.5026

## 27. Re 500k Mach 0.10 (1)
BIGFOIL.COM POLAR EXPORT
n0011sc
NACA/LANGLEY 0011SC SYMMETRICAL, SUPERCRITICAL |  |  |  | Cl Max: | 0.983 | at alpha= | 15 | deg
JavaFoil+Calcfoil stall+Eppler ext transition |  |  |  | L/D Max: | 73.708 | at alpha= | 8.5 | deg
Re: | 500000 |  |  | Cd Min: | 0.00521 | at alpha= | 1.5 | deg
Mach: | 0.1 |  |  | Cl=0 at alpha= | 0 | deg
|  |  |  | @ Cl=0.1, Cd= | 0.0056192
|  |  |  | @ Cl=0.4, Cd= | 0.0091135
|  |  |  | @ Cl=0.6, Cd= | 0.011709
alpha (deg) | Cl | Cd | Cm | Cl/Cd
-20 | -0.828 | 0.20363 | 0.011 | -4.065
-19.5 | -0.85 | 0.19126 | 0.011 | -4.445
-19 | -0.872 | 0.18252 | 0.011 | -4.779
-18.5 | -0.893 | 0.17161 | 0.01 | -5.204
-18 | -0.913 | 0.16461 | 0.01 | -5.544
-17.5 | -0.931 | 0.15588 | 0.01 | -5.973
-17 | -0.947 | 0.15231 | 0.01 | -6.221
-16.5 | -0.961 | 0.14153 | 0.009 | -6.792
-16 | -0.974 | 0.13227 | 0.01 | -7.367
-15.5 | -0.98 | 0.12457 | 0.01 | -7.868
-15 | -0.983 | 0.11766 | 0.01 | -8.352
-14.5 | -0.982 | 0.11055 | 0.009 | -8.883
-14 | -0.98 | 0.10446 | 0.009 | -9.382
-13.5 | -0.974 | 0.09916 | 0.009 | -9.822
-13 | -0.967 | 0.09347 | 0.009 | -10.343
-12.5 | -0.957 | 0.08634 | 0.009 | -11.079
-12 | -0.943 | 0.08144 | 0.008 | -11.58
-11.5 | -0.927 | 0.07726 | 0.008 | -11.994
-11 | -0.907 | 0.07307 | 0.008 | -12.416
-10.5 | -0.887 | 0.06772 | 0.008 | -13.096
-10 | -0.869 | 0.06028 | 0.009 | -14.411
-9.5 | -0.838 | 0.05804 | 0.008 | -14.439
-9 | -0.976 | 0.01665 | 0.013 | -58.593
-8.5 | -0.945 | 0.0129 | 0.012 | -73.231
-8 | -0.901 | 0.01238 | 0.011 | -72.783
-7.5 | -0.855 | 0.01184 | 0.011 | -72.184
-7 | -0.806 | 0.01131 | 0.01 | -71.31
-6.5 | -0.756 | 0.01084 | 0.009 | -69.7
-6 | -0.703 | 0.01262 | 0.009 | -55.712
-5.5 | -0.649 | 0.0121 | 0.008 | -53.661
-5 | -0.594 | 0.0117 | 0.007 | -50.744
-4.5 | -0.537 | 0.01129 | 0.007 | -47.554
-4 | -0.48 | 0.00955 | 0.006 | -50.237
-3.5 | -0.421 | 0.00925 | 0.005 | -45.517
-3 | -0.362 | 0.00892 | 0.004 | -40.564
-2.5 | -0.302 | 0.00539 | 0.004 | -56.107
-2 | -0.242 | 0.00531 | 0.003 | -45.599
-1.5 | -0.182 | 0.00522 | 0.002 | -34.801
-1 | -0.121 | 0.00565 | 0.001 | -21.478
-0.5 | -0.061 | 0.00562 | 0.001 | -10.799
0 | 0 | 0.00557 | 0 | 0
0.5 | 0.061 | 0.0056 | -0.001 | 10.871
1 | 0.122 | 0.00563 | -0.001 | 21.62
1.5 | 0.183 | 0.00521 | -0.002 | 35.017
2 | 0.243 | 0.0053 | -0.003 | 45.878
2.5 | 0.303 | 0.00538 | -0.004 | 56.444
3 | 0.363 | 0.00891 | -0.004 | 40.772
3.5 | 0.423 | 0.00924 | -0.005 | 45.754
4 | 0.482 | 0.00954 | -0.006 | 50.501
4.5 | 0.539 | 0.01128 | -0.007 | 47.821
5 | 0.596 | 0.01168 | -0.007 | 51.032
5.5 | 0.652 | 0.01208 | -0.008 | 53.97
6 | 0.706 | 0.0126 | -0.009 | 56.039
6.5 | 0.759 | 0.01083 | -0.009 | 70.103
7 | 0.81 | 0.01129 | -0.01 | 71.733
7.5 | 0.858 | 0.01182 | -0.011 | 72.622
8 | 0.905 | 0.01236 | -0.011 | 73.24
8.5 | 0.949 | 0.01287 | -0.012 | 73.708
9 | 0.976 | 0.01665 | -0.013 | 58.593
9.5 | 0.838 | 0.05804 | -0.008 | 14.439
10 | 0.869 | 0.06028 | -0.009 | 14.411
10.5 | 0.887 | 0.06772 | -0.008 | 13.096
11 | 0.907 | 0.07307 | -0.008 | 12.416
11.5 | 0.927 | 0.07726 | -0.008 | 11.994
12 | 0.943 | 0.08144 | -0.008 | 11.58
12.5 | 0.957 | 0.08634 | -0.009 | 11.079
13 | 0.967 | 0.09347 | -0.009 | 10.343
13.5 | 0.974 | 0.09916 | -0.009 | 9.822
14 | 0.98 | 0.10446 | -0.009 | 9.382
14.5 | 0.982 | 0.11055 | -0.009 | 8.883
15 | 0.983 | 0.11766 | -0.01 | 8.352
15.5 | 0.98 | 0.12457 | -0.01 | 7.868
16 | 0.974 | 0.13227 | -0.01 | 7.367
16.5 | 0.961 | 0.14153 | -0.009 | 6.792
17 | 0.947 | 0.15231 | -0.01 | 6.221
17.5 | 0.931 | 0.15588 | -0.01 | 5.973
18 | 0.913 | 0.16461 | -0.01 | 5.544
18.5 | 0.893 | 0.17161 | -0.01 | 5.204
19 | 0.872 | 0.18252 | -0.011 | 4.779
19.5 | 0.85 | 0.19126 | -0.011 | 4.445
20 | 0.828 | 0.20363 | -0.011 | 4.065

## 28. Re 500k Mach 0.10 (2)
BIGFOIL.COM POLAR EXPORT
n0011sc
NACA/LANGLEY 0011SC SYMMETRICAL, SUPERCRITICAL |  |  |  | Cl Max: | 1.1149 | at alpha= | 11 | deg
XFOIL ncrit=9 |  |  |  | L/D Max: | 49.1896 | at alpha= | 7 | deg
Re: | 500000 |  |  | Cd Min: | 0.17425 | at alpha= | 16 | deg
Mach: | 0.1 |  |  | Cl=0 at alpha= | 0 | deg
|  |  |  | @ Cl=0.1, Cd= | 0.009567
|  |  |  | @ Cl=0.4, Cd= | 0.011779
|  |  |  | @ Cl=0.6, Cd= | 0.014461
alpha (deg) | Cl | Cd | Cm | Cl/Cd
-15.5 | -0.6224 | 0.16076 | -0.0132 | -3.8716
-15 | -0.6099 | 0.15567 | -0.0131 | -3.9179
-14.5 | -0.5969 | 0.15098 | -0.0132 | -3.9535
-14 | -0.5906 | 0.14472 | -0.0146 | -4.081
-13.5 | -0.8621 | 0.06749 | -0.0569 | -12.7737
-13 | -0.9861 | 0.04919 | -0.0595 | -20.0468
-12.5 | -1.0346 | 0.04315 | -0.0511 | -23.9768
-12 | -1.0667 | 0.0393 | -0.0404 | -27.1425
-11.5 | -1.0936 | 0.03663 | -0.0281 | -29.8553
-11 | -1.1142 | 0.03354 | -0.0158 | -33.22
-10.5 | -1.1146 | 0.03068 | -0.0066 | -36.3299
-10 | -1.1041 | 0.02818 | 0.0012 | -39.1803
-9.5 | -1.0866 | 0.02628 | 0.0081 | -41.347
-9 | -1.0614 | 0.02372 | 0.0133 | -44.747
-8.5 | -1.0329 | 0.0224 | 0.0182 | -46.1116
-8 | -1.0025 | 0.02122 | 0.023 | -47.2432
-7.5 | -0.9649 | 0.02001 | 0.0265 | -48.2209
-7 | -0.9103 | 0.01851 | 0.0262 | -49.1788
-6.5 | -0.8539 | 0.01768 | 0.0257 | -48.2975
-6 | -0.8007 | 0.01668 | 0.0259 | -48.0036
-5.5 | -0.7386 | 0.01623 | 0.0243 | -45.5083
-5 | -0.6905 | 0.01537 | 0.0257 | -44.9252
-4.5 | -0.6303 | 0.0148 | 0.0246 | -42.5878
-4 | -0.5778 | 0.01423 | 0.0253 | -40.6044
-3.5 | -0.5204 | 0.01365 | 0.0248 | -38.1245
-3 | -0.455 | 0.01307 | 0.0225 | -34.8125
-2.5 | -0.4121 | 0.01228 | 0.0251 | -33.5586
-2 | -0.357 | 0.011 | 0.0248 | -32.4545
-1.5 | -0.342 | 0.00939 | 0.0341 | -36.4217
-1 | -0.2175 | 0.00954 | 0.0198 | -22.7987
-0.5 | -0.1066 | 0.00958 | 0.0094 | -11.1273
0 | 0 | 0.00966 | 0 | 0
0.5 | 0.1075 | 0.00956 | -0.0095 | 11.2448
1 | 0.2198 | 0.00954 | -0.0203 | 23.0398
1.5 | 0.3417 | 0.00943 | -0.034 | 36.2354
2.5 | 0.4122 | 0.01227 | -0.0251 | 33.5941
3.5 | 0.5204 | 0.01364 | -0.0248 | 38.1525
4 | 0.5778 | 0.01422 | -0.0253 | 40.6329
4.5 | 0.6304 | 0.01479 | -0.0247 | 42.6234
5 | 0.6906 | 0.01535 | -0.0258 | 44.9902
5.5 | 0.739 | 0.0162 | -0.0244 | 45.6173
6 | 0.8006 | 0.01669 | -0.0259 | 47.9688
6.5 | 0.8539 | 0.01769 | -0.0257 | 48.2702
7 | 0.9105 | 0.01851 | -0.0262 | 49.1896
7.5 | 0.9651 | 0.02002 | -0.0265 | 48.2068
8 | 1.0024 | 0.02115 | -0.023 | 47.3948
8.5 | 1.033 | 0.02252 | -0.0183 | 45.8703
9 | 1.0613 | 0.02384 | -0.0134 | 44.5176
9.5 | 1.0861 | 0.02618 | -0.0079 | 41.4859
10 | 1.1042 | 0.02824 | -0.0012 | 39.1006
10.5 | 1.1145 | 0.03086 | 0.0065 | 36.1147
11 | 1.1149 | 0.03347 | 0.0157 | 33.3104
11.5 | 1.097 | 0.03634 | 0.0276 | 30.1871
12 | 1.0599 | 0.03995 | 0.0412 | 26.5307
12.5 | 1.0438 | 0.04243 | 0.0502 | 24.6005
13 | 0.9666 | 0.05106 | 0.0601 | 18.9307
13.5 | 0.904 | 0.06132 | 0.0606 | 14.7423
14.5 | 0.5983 | 0.15094 | 0.0132 | 3.9638
15 | 0.6105 | 0.15588 | 0.0128 | 3.9165
15.5 | 0.6224 | 0.16126 | 0.0131 | 3.8596
16 | 0.6071 | 0.17425 | 0.0052 | 3.4841

## 29. Re 500k Mach 0.25 (1)
BIGFOIL.COM POLAR EXPORT
n0011sc
NACA/LANGLEY 0011SC SYMMETRICAL, SUPERCRITICAL |  |  |  | Cl Max: | 0.941 | at alpha= | 8.5 | deg
JavaFoil+Calcfoil stall+Eppler ext transition |  |  |  | L/D Max: | 71.459 | at alpha= | 8 | deg
Re: | 500000 |  |  | Cd Min: | 0.00526 | at alpha= | 1.5 | deg
Mach: | 0.25 |  |  | Cl=0 at alpha= | 0 | deg
|  |  |  | @ Cl=0.1, Cd= | 0.0056758
|  |  |  | @ Cl=0.4, Cd= | 0.0092016
|  |  |  | @ Cl=0.6, Cd= | 0.011884
alpha (deg) | Cl | Cd | Cm | Cl/Cd
-13.5 | -0.869 | 0.10776 | 0.008 | -8.062
-13 | -0.88 | 0.1008 | 0.008 | -8.734
-12.5 | -0.887 | 0.09305 | 0.008 | -9.53
-12 | -0.888 | 0.08713 | 0.008 | -10.191
-11.5 | -0.885 | 0.08113 | 0.008 | -10.906
-11 | -0.877 | 0.07535 | 0.008 | -11.633
-10.5 | -0.864 | 0.07046 | 0.008 | -12.264
-10 | -0.849 | 0.06553 | 0.008 | -12.955
-9.5 | -0.828 | 0.06139 | 0.008 | -13.493
-9 | -0.806 | 0.05646 | 0.008 | -14.281
-8.5 | -0.941 | 0.01614 | 0.012 | -58.336
-8 | -0.911 | 0.01283 | 0.012 | -70.999
-7.5 | -0.867 | 0.01222 | 0.011 | -70.939
-7 | -0.82 | 0.01165 | 0.01 | -70.441
-6.5 | -0.771 | 0.01113 | 0.01 | -69.231
-6 | -0.718 | 0.01298 | 0.009 | -55.344
-5.5 | -0.664 | 0.01246 | 0.008 | -53.33
-5 | -0.608 | 0.01198 | 0.007 | -50.781
-4.5 | -0.551 | 0.01158 | 0.007 | -47.56
-4 | -0.492 | 0.00974 | 0.006 | -50.517
-3.5 | -0.432 | 0.0094 | 0.005 | -46.01
-3 | -0.372 | 0.00907 | 0.004 | -40.993
-2.5 | -0.31 | 0.00546 | 0.004 | -56.899
-2 | -0.249 | 0.00536 | 0.003 | -46.38
-1.5 | -0.187 | 0.00527 | 0.002 | -35.452
-1 | -0.125 | 0.00571 | 0.001 | -21.829
-0.5 | -0.062 | 0.00566 | 0.001 | -11.019
0 | 0 | 0.00565 | 0 | 0
0.5 | 0.063 | 0.00564 | -0.001 | 11.093
1 | 0.125 | 0.0057 | -0.001 | 21.975
1.5 | 0.188 | 0.00526 | -0.002 | 35.674
2 | 0.25 | 0.00535 | -0.003 | 46.667
2.5 | 0.312 | 0.00544 | -0.004 | 57.243
3 | 0.373 | 0.00906 | -0.004 | 41.208
3.5 | 0.434 | 0.00938 | -0.005 | 46.254
4 | 0.494 | 0.00973 | -0.006 | 50.788
4.5 | 0.553 | 0.01156 | -0.007 | 47.83
5 | 0.611 | 0.01196 | -0.007 | 51.073
5.5 | 0.667 | 0.01244 | -0.008 | 53.641
6 | 0.722 | 0.01296 | -0.009 | 55.674
6.5 | 0.774 | 0.01112 | -0.01 | 69.637
7 | 0.824 | 0.01163 | -0.01 | 70.864
7.5 | 0.871 | 0.0122 | -0.011 | 71.379
8 | 0.915 | 0.0128 | -0.012 | 71.459
8.5 | 0.941 | 0.01614 | -0.012 | 58.336
9 | 0.806 | 0.05646 | -0.008 | 14.281
9.5 | 0.828 | 0.06139 | -0.008 | 13.493
10 | 0.849 | 0.06553 | -0.008 | 12.955
10.5 | 0.864 | 0.07046 | -0.008 | 12.264
11 | 0.876 | 0.07528 | -0.008 | 11.641
11.5 | 0.885 | 0.08113 | -0.008 | 10.906
12 | 0.888 | 0.08713 | -0.008 | 10.191
12.5 | 0.887 | 0.09305 | -0.008 | 9.53
13 | 0.88 | 0.09994 | -0.008 | 8.804
13.5 | 0.869 | 0.10818 | -0.008 | 8.029

## 30. Re 500k Mach 0.25 (2)
BIGFOIL.COM POLAR EXPORT
n0011sc
NACA/LANGLEY 0011SC SYMMETRICAL, SUPERCRITICAL |  |  |  | Cl Max: | 1.0578 | at alpha= | 9.5 | deg
XFOIL ncrit=9 |  |  |  | L/D Max: | 46.2168 | at alpha= | 6.5 | deg
Re: | 500000 |  |  | Cd Min: | 0.15593 | at alpha= | -14.5 | deg
Mach: | 0.25 |  |  | Cl=0 at alpha= | -0.00093633 | deg
|  |  |  | @ Cl=0.1, Cd= | 0.0094758
|  |  |  | @ Cl=0.4, Cd= | 0.01234
|  |  |  | @ Cl=0.6, Cd= | 0.15593
alpha (deg) | Cl | Cd | Cm | Cl/Cd
-14.5 | -0.5888 | 0.15593 | -0.012 | -3.7761
-14 | -0.5814 | 0.14965 | -0.0134 | -3.8851
-13.5 | -0.6072 | 0.1343 | -0.0225 | -4.5212
-13 | -0.6004 | 0.12839 | -0.0218 | -4.6764
-12.5 | -0.7452 | 0.08361 | -0.0417 | -8.9128
-12 | -0.8323 | 0.05991 | -0.058 | -13.8925
-11.5 | -0.897 | 0.04978 | -0.057 | -18.0193
-11 | -0.9498 | 0.04351 | -0.0483 | -21.8295
-10.5 | -0.9992 | 0.03886 | -0.0351 | -25.7128
-10 | -1.0399 | 0.03566 | -0.0198 | -29.1615
-9.5 | -1.0588 | 0.03177 | -0.0075 | -33.327
-9 | -1.0575 | 0.02858 | 0.0023 | -37.0014
-8.5 | -1.043 | 0.02558 | 0.0099 | -40.774
-8 | -1.018 | 0.02386 | 0.0161 | -42.6655
-7.5 | -0.983 | 0.02212 | 0.0207 | -44.4394
-7 | -0.9257 | 0.02048 | 0.0209 | -45.2002
-6.5 | -0.8697 | 0.01881 | 0.0212 | -46.236
-6 | -0.8136 | 0.01777 | 0.0217 | -45.785
-5.5 | -0.752 | 0.01684 | 0.0208 | -44.6556
-5 | -0.7023 | 0.01588 | 0.0227 | -44.2254
-4.5 | -0.6403 | 0.0152 | 0.0219 | -42.125
-4 | -0.5875 | 0.01456 | 0.023 | -40.3503
-3.5 | -0.5267 | 0.01397 | 0.0225 | -37.7022
-3 | -0.4582 | 0.01339 | 0.0202 | -34.2196
-2.5 | -0.4141 | 0.01262 | 0.023 | -32.813
-1.5 | -0.3368 | 0.00976 | 0.031 | -34.5082
-1 | -0.2247 | 0.00951 | 0.0202 | -23.6278
-0.5 | -0.1066 | 0.00946 | 0.0088 | -11.2685
0 | 0.0002 | 0.00964 | 0 | 0.020747
0.5 | 0.1035 | 0.00947 | -0.0081 | 10.9293
1 | 0.2214 | 0.00955 | -0.0194 | 23.1832
1.5 | 0.336 | 0.00981 | -0.0308 | 34.2508
2 | 0.3531 | 0.01145 | -0.0219 | 30.8384
2.5 | 0.4142 | 0.01261 | -0.023 | 32.8469
3 | 0.4582 | 0.01338 | -0.0202 | 34.2451
3.5 | 0.5266 | 0.01397 | -0.0225 | 37.6951
4 | 0.5875 | 0.01456 | -0.023 | 40.3503
4.5 | 0.6405 | 0.01519 | -0.0219 | 42.1659
5 | 0.7024 | 0.01586 | -0.0227 | 44.2875
5.5 | 0.7522 | 0.01683 | -0.0209 | 44.694
6 | 0.8134 | 0.01779 | -0.0216 | 45.7223
6.5 | 0.8698 | 0.01882 | -0.0212 | 46.2168
7 | 0.9259 | 0.02049 | -0.021 | 45.1879
7.5 | 0.9833 | 0.02212 | -0.0207 | 44.453
8 | 1.018 | 0.02367 | -0.0161 | 43.008
8.5 | 1.0427 | 0.02572 | -0.0098 | 40.5404
9 | 1.0566 | 0.02862 | -0.0021 | 36.9182
9.5 | 1.0578 | 0.03181 | 0.0077 | 33.2537
10 | 1.0404 | 0.03566 | 0.0197 | 29.1755
10.5 | 1.0021 | 0.0388 | 0.0346 | 25.8273
11 | 0.9517 | 0.04337 | 0.0481 | 21.9437
11.5 | 0.8998 | 0.04954 | 0.0569 | 18.1631
12 | 0.8445 | 0.05839 | 0.0588 | 14.4631
12.5 | 0.7624 | 0.07923 | 0.045 | 9.6226
13 | 0.5999 | 0.12884 | 0.0213 | 4.6562
13.5 | 0.6083 | 0.13419 | 0.0223 | 4.5331
14 | 0.5828 | 0.14955 | 0.0133 | 3.897
14.5 | 0.5901 | 0.15593 | 0.0119 | 3.7844

## 31. Re 500k Mach 0.50 (1)
BIGFOIL.COM POLAR EXPORT
n0011sc
NACA/LANGLEY 0011SC SYMMETRICAL, SUPERCRITICAL |  |  |  | Cl Max: | 1.103 | at alpha= | 20 | deg
JavaFoil+Calcfoil stall+Eppler ext transition |  |  |  | L/D Max: | 54.598 | at alpha= | 4 | deg
Re: | 500000 |  |  | Cd Min: | 0.00535 | at alpha= | 1.5 | deg
Mach: | 0.5 |  |  | Cl=0 at alpha= | 0 | deg
|  |  |  | @ Cl=0.1, Cd= | 0.00595
|  |  |  | @ Cl=0.4, Cd= | 0.0091771
|  |  |  | @ Cl=0.6, Cd= | 0.01236
alpha (deg) | Cl | Cd | Cm | Cl/Cd
-20 | -1.103 | 0.23798 | 0.018 | -4.634
-19.5 | -1.076 | 0.2241 | 0.017 | -4.802
-19 | -1.049 | 0.21887 | 0.017 | -4.794
-18.5 | -1.023 | 0.21062 | 0.016 | -4.856
-18 | -0.996 | 0.20784 | 0.016 | -4.792
-17.5 | -0.97 | 0.19737 | 0.015 | -4.913
-17 | -0.943 | 0.19361 | 0.015 | -4.871
-16.5 | -0.916 | 0.18782 | 0.015 | -4.879
-16 | -0.887 | 0.18003 | 0.014 | -4.927
-15.5 | -0.86 | 0.17209 | 0.013 | -4.996
-15 | -0.833 | 0.16782 | 0.013 | -4.962
-14.5 | -0.806 | 0.15782 | 0.012 | -5.106
-14 | -0.779 | 0.16288 | 0.012 | -4.78
-13.5 | -0.75 | 0.14655 | 0.011 | -5.117
-13 | -0.722 | 0.13961 | 0.01 | -5.174
-12.5 | -0.695 | 0.14575 | 0.01 | -4.768
-12 | -0.668 | 0.14241 | 0.01 | -4.688
-11.5 | -0.641 | 0.12617 | 0.009 | -5.077
-11 | -0.612 | 0.11645 | 0.008 | -5.256
-10.5 | -0.584 | 0.11428 | 0.008 | -5.11
-10 | -0.556 | 0.1104 | 0.007 | -5.04
-9.5 | -0.529 | 0.1064 | 0.007 | -4.972
-9 | -0.502 | 0.09577 | 0.007 | -5.237
-8.5 | -0.474 | 0.07424 | 0.006 | -6.381
-8 | -0.446 | 0.07324 | 0.006 | -6.088
-7.5 | -0.59 | 0.05842 | 0.005 | -10.095
-7 | -0.646 | 0.0503 | 0.006 | -12.85
-6.5 | -0.645 | 0.04596 | 0.006 | -14.028
-6 | -0.762 | 0.01168 | 0.01 | -65.245
-5.5 | -0.718 | 0.01423 | 0.009 | -50.426
-5 | -0.665 | 0.01342 | 0.008 | -49.567
-4.5 | -0.607 | 0.01281 | 0.007 | -47.355
-4 | -0.545 | 0.01216 | 0.007 | -44.8
-3.5 | -0.48 | 0.00966 | 0.006 | -49.757
-3 | -0.414 | 0.00926 | 0.005 | -44.712
-2.5 | -0.346 | 0.00896 | 0.004 | -38.647
-2 | -0.278 | 0.00548 | 0.003 | -50.667
-1.5 | -0.209 | 0.00536 | 0.002 | -38.914
-1 | -0.139 | 0.00601 | 0.002 | -23.173
-0.5 | -0.07 | 0.00593 | 0.001 | -11.742
0 | 0 | 0.00589 | 0 | 0
0.5 | 0.07 | 0.00592 | -0.001 | 11.823
1 | 0.14 | 0.00599 | -0.002 | 23.334
1.5 | 0.21 | 0.00535 | -0.002 | 39.17
2 | 0.279 | 0.00547 | -0.003 | 50.997
2.5 | 0.348 | 0.00894 | -0.004 | 38.865
3 | 0.416 | 0.00925 | -0.005 | 44.965
3.5 | 0.483 | 0.00964 | -0.006 | 50.041
4 | 0.547 | 0.01003 | -0.007 | 54.598
4.5 | 0.61 | 0.0128 | -0.007 | 47.641
5 | 0.668 | 0.0134 | -0.008 | 49.868
5.5 | 0.721 | 0.01421 | -0.009 | 50.738
6 | 0.766 | 0.01509 | -0.01 | 50.756
6.5 | 0.646 | 0.04611 | -0.006 | 14.004
7 | 0.646 | 0.0503 | -0.006 | 12.85
7.5 | 0.59 | 0.05842 | -0.005 | 10.095
8 | 0.446 | 0.06509 | -0.006 | 6.852
8.5 | 0.474 | 0.07516 | -0.006 | 6.303
9 | 0.502 | 0.09576 | -0.007 | 5.238
9.5 | 0.529 | 0.09868 | -0.007 | 5.362
10 | 0.557 | 0.10476 | -0.007 | 5.313
10.5 | 0.584 | 0.10736 | -0.008 | 5.441
11 | 0.612 | 0.12119 | -0.008 | 5.049
11.5 | 0.64 | 0.13873 | -0.009 | 4.616
12 | 0.668 | 0.14457 | -0.009 | 4.618
12.5 | 0.695 | 0.1479 | -0.01 | 4.698
13 | 0.722 | 0.1418 | -0.01 | 5.095
13.5 | 0.75 | 0.154 | -0.011 | 4.868
14 | 0.779 | 0.15233 | -0.012 | 5.113
14.5 | 0.806 | 0.15605 | -0.012 | 5.164
15 | 0.833 | 0.16777 | -0.013 | 4.964
15.5 | 0.86 | 0.1716 | -0.013 | 5.01
16 | 0.887 | 0.17975 | -0.014 | 4.935
16.5 | 0.916 | 0.18778 | -0.015 | 4.88
17 | 0.943 | 0.19354 | -0.015 | 4.873
17.5 | 0.97 | 0.19734 | -0.015 | 4.914
18 | 0.996 | 0.20021 | -0.016 | 4.976
18.5 | 1.023 | 0.21369 | -0.016 | 4.786
19 | 1.049 | 0.2179 | -0.017 | 4.815
19.5 | 1.076 | 0.22285 | -0.017 | 4.829
20 | 1.103 | 0.22879 | -0.018 | 4.821

## 32. Re 500k Mach 0.50 (2)
BIGFOIL.COM POLAR EXPORT
n0011sc
NACA/LANGLEY 0011SC SYMMETRICAL, SUPERCRITICAL |  |  |  | Cl Max: | 0.892 | at alpha= | 7 | deg
XFOIL ncrit=9 |  |  |  | L/D Max: | 38.6698 | at alpha= | 5 | deg
Re: | 500000 |  |  | Cd Min: | 0.13193 | at alpha= | 12 | deg
Mach: | 0.5 |  |  | Cl=0 at alpha= | -99 | deg
|  |  |  | @ Cl=0.1, Cd= | 0.0093966
|  |  |  | @ Cl=0.4, Cd= | 0.013489
|  |  |  | @ Cl=0.6, Cd= | 0.13193
alpha (deg) | Cl | Cd | Cm | Cl/Cd
0 | 0.0006 | 0.00948 | -0.0001 | 0.063291
0.5 | 0.1078 | 0.00939 | -0.0065 | 11.4803
1 | 0.2948 | 0.00957 | -0.0294 | 30.8046
1.5 | 0.3044 | 0.01147 | -0.0166 | 26.5388
2 | 0.3661 | 0.01296 | -0.0158 | 28.2485
2.5 | 0.4206 | 0.01381 | -0.013 | 30.4562
3 | 0.4931 | 0.01463 | -0.0136 | 33.7047
3.5 | 0.5501 | 0.0154 | -0.0107 | 35.7208
4 | 0.6197 | 0.01648 | -0.0103 | 37.6032
4.5 | 0.6764 | 0.01762 | -0.0071 | 38.3882
5 | 0.7471 | 0.01932 | -0.0063 | 38.6698
5.5 | 0.801 | 0.02173 | -0.0024 | 36.8615
6 | 0.8592 | 0.0255 | 0 | 33.6941
6.5 | 0.8887 | 0.03032 | 0.0057 | 29.3107
7 | 0.892 | 0.03564 | 0.0134 | 25.0281
7.5 | 0.8385 | 0.03947 | 0.0303 | 21.244
8 | 0.78 | 0.045 | 0.0431 | 17.3333
8.5 | 0.7326 | 0.05132 | 0.0496 | 14.2751
9 | 0.6654 | 0.06567 | 0.044 | 10.1325
9.5 | 0.6267 | 0.08089 | 0.0354 | 7.7476
10 | 0.5979 | 0.093 | 0.0309 | 6.429
10.5 | 0.5868 | 0.10182 | 0.0288 | 5.7631
11 | 0.5708 | 0.11275 | 0.0254 | 5.0625
12 | 0.5658 | 0.13193 | 0.023 | 4.2886

## 33. Re 750k Mach 0.00 (1)
BIGFOIL.COM POLAR EXPORT
n0011sc
NACA/LANGLEY 0011SC SYMMETRICAL, SUPERCRITICAL |  |  |  | Cl Max: | 1.051 | at alpha= | 10 | deg
JavaFoil+Calcfoil stall+Eppler ext transition |  |  |  | L/D Max: | 80.509 | at alpha= | 8.5 | deg
Re: | 750000 |  |  | Cd Min: | 0.00445 | at alpha= | 1.5 | deg
Mach: | 0 |  |  | Cl=0 at alpha= | 0 | deg
|  |  |  | @ Cl=0.1, Cd= | 0.0047925
|  |  |  | @ Cl=0.4, Cd= | 0.0082497
|  |  |  | @ Cl=0.6, Cd= | 0.010662
alpha (deg) | Cl | Cd | Cm | Cl/Cd
-15 | -1.005 | 0.11192 | 0.01 | -8.978
-14.5 | -1.003 | 0.10447 | 0.01 | -9.597
-14 | -0.999 | 0.0971 | 0.01 | -10.292
-13.5 | -0.991 | 0.09227 | 0.01 | -10.738
-13 | -0.982 | 0.08738 | 0.01 | -11.232
-12.5 | -0.971 | 0.08099 | 0.01 | -11.991
-12 | -0.954 | 0.07694 | 0.009 | -12.393
-11.5 | -0.941 | 0.07025 | 0.01 | -13.399
-11 | -0.924 | 0.06429 | 0.01 | -14.374
-10.5 | -1.023 | 0.02364 | 0.014 | -43.283
-10 | -1.051 | 0.0163 | 0.014 | -64.507
-9.5 | -1.018 | 0.01572 | 0.013 | -64.764
-9 | -0.984 | 0.01271 | 0.013 | -77.464
-8.5 | -0.943 | 0.01179 | 0.012 | -79.996
-8 | -0.899 | 0.01133 | 0.011 | -79.313
-7.5 | -0.852 | 0.0108 | 0.011 | -78.938
-7 | -0.804 | 0.01029 | 0.01 | -78.105
-6.5 | -0.753 | 0.00993 | 0.009 | -75.826
-6 | -0.7 | 0.01143 | 0.009 | -61.247
-5.5 | -0.646 | 0.01102 | 0.008 | -58.663
-5 | -0.591 | 0.01064 | 0.007 | -55.554
-4.5 | -0.535 | 0.00894 | 0.006 | -59.788
-4 | -0.477 | 0.00864 | 0.006 | -55.229
-3.5 | -0.419 | 0.00837 | 0.005 | -50.049
-3 | -0.36 | 0.00806 | 0.004 | -44.672
-2.5 | -0.301 | 0.00473 | 0.004 | -63.599
-2 | -0.241 | 0.00458 | 0.003 | -52.639
-1.5 | -0.181 | 0.00446 | 0.002 | -40.611
-1 | -0.121 | 0.00482 | 0.001 | -25.029
-0.5 | -0.06 | 0.00477 | 0.001 | -12.654
0 | 0 | 0.00474 | 0 | 0
0.5 | 0.061 | 0.00476 | -0.001 | 12.736
1 | 0.121 | 0.00481 | -0.001 | 25.189
1.5 | 0.182 | 0.00445 | -0.002 | 40.851
2 | 0.242 | 0.00457 | -0.003 | 52.95
2.5 | 0.302 | 0.00472 | -0.004 | 63.969
3 | 0.362 | 0.00805 | -0.004 | 44.902
3.5 | 0.421 | 0.00836 | -0.005 | 50.309
4 | 0.479 | 0.00863 | -0.006 | 55.52
4.5 | 0.537 | 0.00893 | -0.006 | 60.108
5 | 0.594 | 0.01062 | -0.007 | 55.869
5.5 | 0.649 | 0.011 | -0.008 | 59.001
6 | 0.703 | 0.01142 | -0.009 | 61.605
6.5 | 0.756 | 0.00991 | -0.009 | 76.265
7 | 0.807 | 0.01027 | -0.01 | 78.565
7.5 | 0.856 | 0.01078 | -0.011 | 79.414
8 | 0.903 | 0.01131 | -0.011 | 79.808
8.5 | 0.947 | 0.01176 | -0.012 | 80.509
9 | 0.989 | 0.01268 | -0.013 | 77.976
9.5 | 1.018 | 0.01572 | -0.013 | 64.764
10 | 1.051 | 0.0163 | -0.014 | 64.507
10.5 | 1.023 | 0.02364 | -0.014 | 43.283
11 | 0.924 | 0.06429 | -0.01 | 14.374
11.5 | 0.941 | 0.07025 | -0.01 | 13.399
12 | 0.954 | 0.07694 | -0.009 | 12.393
12.5 | 0.971 | 0.08099 | -0.01 | 11.991
13 | 0.982 | 0.08738 | -0.01 | 11.232
13.5 | 0.991 | 0.09227 | -0.01 | 10.738
14 | 0.999 | 0.0971 | -0.01 | 10.292
14.5 | 1.003 | 0.10447 | -0.01 | 9.597
15 | 1.005 | 0.11192 | -0.01 | 8.978

## 34. Re 750k Mach 0.00 (2)
BIGFOIL.COM POLAR EXPORT
n0011sc
NACA/LANGLEY 0011SC SYMMETRICAL, SUPERCRITICAL |  |  |  | Cl Max: | 1.189 | at alpha= | 12.5 | deg
XFOIL ncrit=9 |  |  |  | L/D Max: | 54.3367 | at alpha= | 9 | deg
Re: | 750000 |  |  | Cd Min: | 0.19672 | at alpha= | -18 | deg
Mach: | 0 |  |  | Cl=0 at alpha= | -0.0004985 | deg
|  |  |  | @ Cl=0.1, Cd= | 0.006215
|  |  |  | @ Cl=0.4, Cd= | 0.010986
|  |  |  | @ Cl=0.6, Cd= | 0.012927
alpha (deg) | Cl | Cd | Cm | Cl/Cd
-18 | -0.6489 | 0.19672 | 0.0039 | -3.2986
-17.5 | -0.6359 | 0.19185 | 0.0021 | -3.3146
-16.5 | -0.9487 | 0.09024 | -0.046 | -10.5131
-16 | -1.037 | 0.06617 | -0.0617 | -15.6718
-15.5 | -1.0875 | 0.05366 | -0.0668 | -20.2665
-15 | -1.1216 | 0.04604 | -0.066 | -24.3614
-14.5 | -1.1471 | 0.04074 | -0.0615 | -28.1566
-14 | -1.1615 | 0.03731 | -0.0553 | -31.1311
-13.5 | -1.1803 | 0.03347 | -0.047 | -35.2644
-13 | -1.1884 | 0.03046 | -0.0387 | -39.0151
-12.5 | -1.1879 | 0.0286 | -0.0304 | -41.535
-12 | -1.1869 | 0.02711 | -0.0214 | -43.7809
-11.5 | -1.1868 | 0.02608 | -0.0116 | -45.5061
-11 | -1.177 | 0.02461 | -0.0036 | -47.8261
-10.5 | -1.1593 | 0.0233 | 0.0031 | -49.7554
-10 | -1.1336 | 0.022 | 0.0083 | -51.5273
-9.5 | -1.0842 | 0.02073 | 0.0087 | -52.301
-9 | -1.036 | 0.01909 | 0.0092 | -54.2693
-8.5 | -0.9871 | 0.01821 | 0.0099 | -54.2065
-8 | -0.9358 | 0.01741 | 0.0103 | -53.7507
-7.5 | -0.8819 | 0.01628 | 0.01 | -54.1708
-7 | -0.833 | 0.0156 | 0.0111 | -53.3974
-6.5 | -0.7823 | 0.01493 | 0.0119 | -52.3979
-6 | -0.7249 | 0.01424 | 0.0111 | -50.9059
-5.5 | -0.6631 | 0.0137 | 0.0095 | -48.4015
-5 | -0.6224 | 0.01313 | 0.0127 | -47.4029
-4.5 | -0.5627 | 0.01261 | 0.0117 | -44.6233
-4 | -0.4987 | 0.01211 | 0.0097 | -41.1808
-3.5 | -0.4559 | 0.01163 | 0.0125 | -39.2003
-3 | -0.3963 | 0.01102 | 0.0115 | -35.9619
-2.5 | -0.3333 | 0.01025 | 0.0096 | -32.5171
-2 | -0.2947 | 0.00936 | 0.0132 | -31.485
-1 | -0.2122 | 0.00673 | 0.0204 | -31.5305
-0.5 | -0.1002 | 0.0062 | 0.0091 | -16.1613
0 | 0.0001 | 0.006 | 0 | 0.016667
0.5 | 0.0964 | 0.0062 | -0.0082 | 15.5484
1 | 0.1827 | 0.00656 | -0.0139 | 27.8506
1.5 | 0.2553 | 0.00778 | -0.0167 | 32.8149
2 | 0.2953 | 0.00934 | -0.0133 | 31.6167
2.5 | 0.3334 | 0.01023 | -0.0097 | 32.5904
3.5 | 0.4559 | 0.01162 | -0.0125 | 39.2341
4 | 0.499 | 0.01211 | -0.0098 | 41.2056
4.5 | 0.5629 | 0.01261 | -0.0117 | 44.6392
5 | 0.6226 | 0.01312 | -0.0127 | 47.4543
5.5 | 0.6632 | 0.01369 | -0.0095 | 48.4441
6 | 0.725 | 0.01424 | -0.0112 | 50.9129
6.5 | 0.7822 | 0.01496 | -0.0118 | 52.2861
7 | 0.8329 | 0.0156 | -0.011 | 53.391
7.5 | 0.8819 | 0.0163 | -0.01 | 54.1043
8 | 0.936 | 0.01739 | -0.0104 | 53.824
8.5 | 0.9868 | 0.01828 | -0.0098 | 53.9825
9 | 1.0362 | 0.01907 | -0.0092 | 54.3367
9.5 | 1.0834 | 0.02093 | -0.0086 | 51.763
10 | 1.1337 | 0.02206 | -0.0084 | 51.3917
10.5 | 1.1591 | 0.02341 | -0.0031 | 49.513
11 | 1.1772 | 0.0246 | 0.0035 | 47.8537
11.5 | 1.1877 | 0.02605 | 0.0115 | 45.5931
12 | 1.1863 | 0.02745 | 0.0214 | 43.2168
12.5 | 1.189 | 0.02849 | 0.0303 | 41.7339
13 | 1.1883 | 0.03051 | 0.0387 | 38.9479
13.5 | 1.1852 | 0.03293 | 0.0465 | 35.9915
14 | 1.1642 | 0.03704 | 0.055 | 31.4309
14.5 | 1.1473 | 0.04074 | 0.0615 | 28.1615
15 | 1.1242 | 0.0459 | 0.0659 | 24.4924
15.5 | 1.0902 | 0.05345 | 0.0668 | 20.3966
16 | 1.0421 | 0.0655 | 0.062 | 15.9099
16.5 | 0.9622 | 0.08786 | 0.0473 | 10.9515
17.5 | 0.6376 | 0.19187 | -0.0023 | 3.3231

## 35. Re 750k Mach 0.10 (1)
BIGFOIL.COM POLAR EXPORT
n0011sc
NACA/LANGLEY 0011SC SYMMETRICAL, SUPERCRITICAL |  |  |  | Cl Max: | 1.049 | at alpha= | 10 | deg
JavaFoil+Calcfoil stall+Eppler ext transition |  |  |  | L/D Max: | 80.014 | at alpha= | 8.5 | deg
Re: | 750000 |  |  | Cd Min: | 0.00449 | at alpha= | 1.5 | deg
Mach: | 0.1 |  |  | Cl=0 at alpha= | 0 | deg
|  |  |  | @ Cl=0.1, Cd= | 0.004792
|  |  |  | @ Cl=0.4, Cd= | 0.0082412
|  |  |  | @ Cl=0.6, Cd= | 0.010686
alpha (deg) | Cl | Cd | Cm | Cl/Cd
-15 | -0.985 | 0.11332 | 0.01 | -8.692
-14.5 | -0.984 | 0.1057 | 0.01 | -9.308
-14 | -0.983 | 0.10009 | 0.01 | -9.822
-13.5 | -0.977 | 0.09553 | 0.009 | -10.222
-13 | -0.971 | 0.08829 | 0.01 | -10.993
-12.5 | -0.962 | 0.08228 | 0.01 | -11.689
-12 | -0.949 | 0.07713 | 0.01 | -12.303
-11.5 | -0.935 | 0.07149 | 0.01 | -13.072
-11 | -0.917 | 0.06647 | 0.009 | -13.798
-10.5 | -0.91 | 0.05618 | 0.01 | -16.198
-10 | -1.049 | 0.01666 | 0.014 | -62.968
-9.5 | -1.017 | 0.01589 | 0.013 | -64.003
-9 | -0.985 | 0.01293 | 0.013 | -76.232
-8.5 | -0.945 | 0.01188 | 0.012 | -79.501
-8 | -0.901 | 0.01136 | 0.011 | -79.333
-7.5 | -0.855 | 0.01089 | 0.011 | -78.464
-7 | -0.806 | 0.01038 | 0.01 | -77.658
-6.5 | -0.756 | 0.00994 | 0.009 | -76.053
-6 | -0.703 | 0.01154 | 0.009 | -60.937
-5.5 | -0.649 | 0.01104 | 0.008 | -58.794
-5 | -0.594 | 0.01067 | 0.007 | -55.634
-4.5 | -0.537 | 0.00895 | 0.007 | -60.048
-4 | -0.48 | 0.00865 | 0.006 | -55.47
-3.5 | -0.421 | 0.00837 | 0.005 | -50.32
-3 | -0.362 | 0.00806 | 0.004 | -44.9
-2.5 | -0.302 | 0.00473 | 0.004 | -63.881
-2 | -0.242 | 0.00459 | 0.003 | -52.81
-1.5 | -0.182 | 0.0045 | 0.002 | -40.417
-1 | -0.121 | 0.00483 | 0.001 | -25.135
-0.5 | -0.061 | 0.00477 | 0.001 | -12.709
0 | 0 | 0.00477 | 0 | 0
0.5 | 0.061 | 0.00476 | -0.001 | 12.791
1 | 0.122 | 0.00481 | -0.001 | 25.295
1.5 | 0.183 | 0.00449 | -0.002 | 40.658
2 | 0.243 | 0.00458 | -0.003 | 53.122
2.5 | 0.303 | 0.00472 | -0.004 | 64.253
3 | 0.363 | 0.00805 | -0.004 | 45.131
3.5 | 0.423 | 0.00836 | -0.005 | 50.581
4 | 0.482 | 0.00864 | -0.006 | 55.762
4.5 | 0.539 | 0.00894 | -0.007 | 60.368
5 | 0.596 | 0.01066 | -0.007 | 55.949
5.5 | 0.652 | 0.01103 | -0.008 | 59.133
6 | 0.706 | 0.01152 | -0.009 | 61.295
6.5 | 0.759 | 0.00992 | -0.009 | 76.493
7 | 0.81 | 0.01037 | -0.01 | 78.119
7.5 | 0.858 | 0.01088 | -0.011 | 78.941
8 | 0.905 | 0.01134 | -0.011 | 79.827
8.5 | 0.949 | 0.01186 | -0.012 | 80.014
9 | 0.99 | 0.0129 | -0.013 | 76.744
9.5 | 1.017 | 0.01589 | -0.013 | 64.003
10 | 1.049 | 0.01666 | -0.014 | 62.968
10.5 | 0.91 | 0.05618 | -0.01 | 16.198
11 | 0.917 | 0.06647 | -0.009 | 13.798
11.5 | 0.935 | 0.07149 | -0.01 | 13.072
12 | 0.949 | 0.07713 | -0.01 | 12.303
12.5 | 0.962 | 0.08228 | -0.01 | 11.689
13 | 0.971 | 0.08829 | -0.01 | 10.993
13.5 | 0.977 | 0.09553 | -0.009 | 10.222
14 | 0.983 | 0.10009 | -0.01 | 9.822
14.5 | 0.984 | 0.1057 | -0.01 | 9.308
15 | 0.985 | 0.11332 | -0.01 | 8.692

## 36. Re 750k Mach 0.10 (2)
BIGFOIL.COM POLAR EXPORT
n0011sc
NACA/LANGLEY 0011SC SYMMETRICAL, SUPERCRITICAL |  |  |  | Cl Max: | 1.1781 | at alpha= | 11.5 | deg
XFOIL ncrit=9 |  |  |  | L/D Max: | 53.5714 | at alpha= | 7.5 | deg
Re: | 750000 |  |  | Cd Min: | 0.22383 | at alpha= | 20 | deg
Mach: | 0.1 |  |  | Cl=0 at alpha= | 0.023148 | deg
|  |  |  | @ Cl=0.1, Cd= | 0.0062474
|  |  |  | @ Cl=0.4, Cd= | 0.01109
|  |  |  | @ Cl=0.6, Cd= | 0.012973
alpha (deg) | Cl | Cd | Cm | Cl/Cd
-16.5 | -0.6349 | 0.17364 | -0.006 | -3.6564
-16 | -0.9478 | 0.08453 | -0.0494 | -11.2126
-15.5 | -1.0228 | 0.06385 | -0.0625 | -16.0188
-15 | -1.0703 | 0.05222 | -0.0669 | -20.496
-14.5 | -1.1064 | 0.04475 | -0.0652 | -24.724
-14 | -1.1291 | 0.04009 | -0.0601 | -28.1641
-13.5 | -1.1514 | 0.03601 | -0.0526 | -31.9745
-13 | -1.1701 | 0.03215 | -0.0437 | -36.395
-12.5 | -1.1743 | 0.02985 | -0.0351 | -39.34
-12 | -1.1755 | 0.02814 | -0.0261 | -41.7733
-11.5 | -1.177 | 0.02697 | -0.0161 | -43.6411
-11 | -1.174 | 0.02545 | -0.0067 | -46.1297
-10.5 | -1.1587 | 0.02402 | 0.0005 | -48.239
-10 | -1.1372 | 0.0226 | 0.0067 | -50.3186
-9.5 | -1.0867 | 0.0214 | 0.0071 | -50.7804
-9 | -1.0397 | 0.01946 | 0.0079 | -53.4275
-8.5 | -0.9905 | 0.01849 | 0.0087 | -53.5695
-8 | -0.9395 | 0.01763 | 0.0093 | -53.2898
-7.5 | -0.8849 | 0.01651 | 0.0091 | -53.5978
-7 | -0.8357 | 0.01574 | 0.0102 | -53.094
-6.5 | -0.7846 | 0.01512 | 0.011 | -51.8915
-6 | -0.7277 | 0.01433 | 0.0105 | -50.7816
-5.5 | -0.6655 | 0.01377 | 0.0089 | -48.3297
-5 | -0.6244 | 0.0132 | 0.0121 | -47.303
-4.5 | -0.5644 | 0.01267 | 0.0112 | -44.5462
-4 | -0.4999 | 0.01217 | 0.0092 | -41.0764
-3.5 | -0.4571 | 0.01168 | 0.0121 | -39.1353
-3 | -0.397 | 0.01106 | 0.0111 | -35.8951
-2.5 | -0.3333 | 0.0103 | 0.0092 | -32.3592
-2 | -0.2945 | 0.00942 | 0.0128 | -31.2633
-1 | -0.1879 | 0.00659 | 0.0149 | -28.5129
-0.5 | -0.0956 | 0.00622 | 0.0079 | -15.3698
0 | -0.0045 | 0.00602 | 0.001 | -0.74751
0.5 | 0.0927 | 0.00622 | -0.0072 | 14.9035
1 | 0.1834 | 0.00656 | -0.0139 | 27.9573
2 | 0.2951 | 0.0094 | -0.0129 | 31.3936
2.5 | 0.3335 | 0.01028 | -0.0092 | 32.4416
3 | 0.3971 | 0.01106 | -0.0111 | 35.9042
3.5 | 0.4571 | 0.01167 | -0.0121 | 39.1688
4 | 0.5002 | 0.01216 | -0.0093 | 41.1349
4.5 | 0.5646 | 0.01266 | -0.0112 | 44.5972
5 | 0.6246 | 0.01319 | -0.0122 | 47.3541
5.5 | 0.6655 | 0.01377 | -0.0089 | 48.3297
6 | 0.7278 | 0.01433 | -0.0105 | 50.7886
6.5 | 0.7845 | 0.01514 | -0.011 | 51.8164
7 | 0.8356 | 0.01575 | -0.0101 | 53.054
7.5 | 0.885 | 0.01652 | -0.0091 | 53.5714
8 | 0.9398 | 0.0176 | -0.0093 | 53.3977
8.5 | 0.9901 | 0.01858 | -0.0086 | 53.2885
9 | 1.0398 | 0.01947 | -0.0079 | 53.4052
9.5 | 1.0874 | 0.02131 | -0.0072 | 51.0277
10 | 1.1373 | 0.02266 | -0.0067 | 50.1898
10.5 | 1.1585 | 0.02415 | -0.0005 | 47.971
11 | 1.1742 | 0.02543 | 0.0067 | 46.1738
11.5 | 1.1781 | 0.02691 | 0.0159 | 43.7793
12 | 1.1741 | 0.02852 | 0.0262 | 41.1676
12.5 | 1.176 | 0.0297 | 0.0349 | 39.596
13 | 1.1707 | 0.03211 | 0.0437 | 36.459
13.5 | 1.1584 | 0.03534 | 0.0519 | 32.7787
14 | 1.1325 | 0.03976 | 0.0599 | 28.4834
14.5 | 1.1063 | 0.0448 | 0.0651 | 24.6942
15 | 1.0736 | 0.05193 | 0.0669 | 20.674
15.5 | 1.027 | 0.06327 | 0.0629 | 16.232
16 | 0.9548 | 0.08334 | 0.0501 | 11.4567
17 | 0.6278 | 0.18646 | -0.0001 | 3.3669
17.5 | 0.6379 | 0.19267 | -0.0024 | 3.3108
18 | 0.6511 | 0.19763 | -0.0041 | 3.2945
18.5 | 0.6653 | 0.20243 | -0.0057 | 3.2866
19 | 0.6674 | 0.21272 | -0.0106 | 3.1375
19.5 | 0.6793 | 0.21874 | -0.0133 | 3.1055
20 | 0.6928 | 0.22383 | -0.0157 | 3.0952

## 37. Re 750k Mach 0.25 (1)
BIGFOIL.COM POLAR EXPORT
n0011sc
NACA/LANGLEY 0011SC SYMMETRICAL, SUPERCRITICAL |  |  |  | Cl Max: | 0.978 | at alpha= | 9 | deg
JavaFoil+Calcfoil stall+Eppler ext transition |  |  |  | L/D Max: | 77.888 | at alpha= | 7.5 | deg
Re: | 750000 |  |  | Cd Min: | 0.00451 | at alpha= | 1.5 | deg
Mach: | 0.25 |  |  | Cl=0 at alpha= | 0 | deg
|  |  |  | @ Cl=0.1, Cd= | 0.0048398
|  |  |  | @ Cl=0.4, Cd= | 0.0083172
|  |  |  | @ Cl=0.6, Cd= | 0.010572
alpha (deg) | Cl | Cd | Cm | Cl/Cd
-14 | -0.855 | 0.10841 | 0.009 | -7.889
-13.5 | -0.87 | 0.10358 | 0.009 | -8.403
-13 | -0.882 | 0.09621 | 0.009 | -9.166
-12.5 | -0.888 | 0.08836 | 0.009 | -10.053
-12 | -0.89 | 0.08186 | 0.009 | -10.878
-11.5 | -0.888 | 0.07717 | 0.009 | -11.501
-11 | -0.881 | 0.07218 | 0.009 | -12.204
-10.5 | -0.871 | 0.06633 | 0.009 | -13.13
-10 | -0.861 | 0.05882 | 0.009 | -14.644
-9.5 | -0.858 | 0.0481 | 0.01 | -17.845
-9 | -0.978 | 0.01613 | 0.013 | -60.646
-8.5 | -0.951 | 0.01238 | 0.012 | -76.779
-8 | -0.911 | 0.01178 | 0.012 | -77.324
-7.5 | -0.867 | 0.0112 | 0.011 | -77.411
-7 | -0.82 | 0.0107 | 0.01 | -76.667
-6.5 | -0.771 | 0.01021 | 0.01 | -75.497
-6 | -0.718 | 0.01187 | 0.009 | -60.532
-5.5 | -0.664 | 0.01137 | 0.008 | -58.413
-5 | -0.608 | 0.01092 | 0.007 | -55.678
-4.5 | -0.551 | 0.00914 | 0.007 | -60.272
-4 | -0.492 | 0.00884 | 0.006 | -55.674
-3.5 | -0.432 | 0.0085 | 0.005 | -50.862
-3 | -0.372 | 0.00819 | 0.004 | -45.368
-2.5 | -0.31 | 0.00483 | 0.004 | -64.283
-2 | -0.249 | 0.00463 | 0.003 | -53.784
-1.5 | -0.187 | 0.00452 | 0.002 | -41.293
-1 | -0.125 | 0.00487 | 0.001 | -25.569
-0.5 | -0.062 | 0.00482 | 0.001 | -12.927
0 | 0 | 0.00482 | 0 | 0
0.5 | 0.063 | 0.00481 | -0.001 | 13.011
1 | 0.125 | 0.00486 | -0.001 | 25.733
1.5 | 0.188 | 0.00451 | -0.002 | 41.543
2 | 0.25 | 0.00462 | -0.003 | 54.105
2.5 | 0.312 | 0.00482 | -0.004 | 64.665
3 | 0.373 | 0.00818 | -0.004 | 45.606
3.5 | 0.434 | 0.00849 | -0.005 | 51.132
4 | 0.494 | 0.00883 | -0.006 | 55.973
4.5 | 0.553 | 0.00913 | -0.007 | 60.599
5 | 0.611 | 0.01091 | -0.007 | 55.999
5.5 | 0.667 | 0.01136 | -0.008 | 58.754
6 | 0.722 | 0.01185 | -0.009 | 60.893
6.5 | 0.774 | 0.01019 | -0.01 | 75.941
7 | 0.824 | 0.01068 | -0.01 | 77.128
7.5 | 0.871 | 0.01118 | -0.011 | 77.888
8 | 0.915 | 0.01176 | -0.012 | 77.817
8.5 | 0.955 | 0.01236 | -0.012 | 77.29
9 | 0.978 | 0.01613 | -0.013 | 60.646
9.5 | 0.858 | 0.0481 | -0.01 | 17.845
10 | 0.861 | 0.05882 | -0.009 | 14.644
10.5 | 0.871 | 0.06633 | -0.009 | 13.13
11 | 0.881 | 0.07244 | -0.009 | 12.155
11.5 | 0.888 | 0.07717 | -0.009 | 11.501
12 | 0.89 | 0.08186 | -0.009 | 10.878
12.5 | 0.888 | 0.08836 | -0.009 | 10.053
13 | 0.882 | 0.09705 | -0.009 | 9.084
13.5 | 0.87 | 0.10332 | -0.009 | 8.421
14 | 0.855 | 0.10841 | -0.009 | 7.889

## 38. Re 750k Mach 0.25 (2)
BIGFOIL.COM POLAR EXPORT
n0011sc
NACA/LANGLEY 0011SC SYMMETRICAL, SUPERCRITICAL |  |  |  | Cl Max: | 1.1214 | at alpha= | 10 | deg
XFOIL ncrit=9 |  |  |  | L/D Max: | 50.8218 | at alpha= | 7 | deg
Re: | 750000 |  |  | Cd Min: | 0.16227 | at alpha= | -15 | deg
Mach: | 0.25 |  |  | Cl=0 at alpha= | 0 | deg
|  |  |  | @ Cl=0.1, Cd= | 0.006366
|  |  |  | @ Cl=0.4, Cd= | 0.011285
|  |  |  | @ Cl=0.6, Cd= | 0.16226
alpha (deg) | Cl | Cd | Cm | Cl/Cd
-15 | -0.5976 | 0.16227 | -0.0086 | -3.6828
-14.5 | -0.6152 | 0.14725 | -0.0161 | -4.1779
-14 | -0.6079 | 0.14182 | -0.0162 | -4.2864
-13.5 | -0.9185 | 0.0631 | -0.059 | -14.5563
-13 | -0.9799 | 0.04956 | -0.0647 | -19.772
-12.5 | -1.0199 | 0.04252 | -0.0613 | -23.9864
-12 | -1.0484 | 0.03797 | -0.054 | -27.6113
-11.5 | -1.0675 | 0.03489 | -0.0448 | -30.5962
-11 | -1.0941 | 0.03161 | -0.0328 | -34.6125
-10.5 | -1.1131 | 0.02948 | -0.0201 | -37.7578
-10 | -1.1218 | 0.02733 | -0.0084 | -41.0465
-9.5 | -1.0993 | 0.02484 | -0.0024 | -44.2552
-9 | -1.0536 | 0.02262 | -0.0004 | -46.5782
-8.5 | -1.0071 | 0.02038 | 0.0014 | -49.4161
-8 | -0.9576 | 0.01916 | 0.003 | -49.9791
-7.5 | -0.9007 | 0.01796 | 0.0034 | -50.1503
-7 | -0.8478 | 0.01666 | 0.0043 | -50.8884
-6.5 | -0.8001 | 0.01578 | 0.0067 | -50.7034
-6 | -0.7421 | 0.01487 | 0.0068 | -49.9059
-5.5 | -0.6767 | 0.01435 | 0.0054 | -47.1568
-5 | -0.6353 | 0.01361 | 0.0091 | -46.6789
-4.5 | -0.5733 | 0.01301 | 0.0084 | -44.0661
-4 | -0.5069 | 0.01243 | 0.0067 | -40.7804
-3.5 | -0.4636 | 0.01193 | 0.01 | -38.86
-3 | -0.4003 | 0.01129 | 0.0089 | -35.4562
-2.5 | -0.3336 | 0.01054 | 0.0069 | -31.6509
-2 | -0.2939 | 0.00972 | 0.0108 | -30.2366
-0.5 | -0.0865 | 0.00624 | 0.0053 | -13.8622
0 | 0 | 0.00616 | 0 | 0
0.5 | 0.0877 | 0.00622 | -0.0056 | 14.0997
1.5 | 0.2478 | 0.00812 | -0.0131 | 30.5172
2 | 0.2944 | 0.0097 | -0.0109 | 30.3505
2.5 | 0.3337 | 0.01052 | -0.0069 | 31.7205
3 | 0.4004 | 0.01129 | -0.0089 | 35.465
3.5 | 0.4635 | 0.01192 | -0.01 | 38.8842
4 | 0.5071 | 0.01242 | -0.0067 | 40.8293
4.5 | 0.5735 | 0.01301 | -0.0084 | 44.0815
5 | 0.6356 | 0.0136 | -0.0091 | 46.7353
5.5 | 0.6768 | 0.01434 | -0.0054 | 47.1967
6 | 0.7421 | 0.01489 | -0.0068 | 49.8388
6.5 | 0.8 | 0.0158 | -0.0067 | 50.6329
7 | 0.8472 | 0.01667 | -0.0042 | 50.8218
7.5 | 0.9007 | 0.01797 | -0.0034 | 50.1224
8 | 0.9583 | 0.01906 | -0.0032 | 50.2781
8.5 | 1.0068 | 0.02049 | -0.0013 | 49.1362
9 | 1.0541 | 0.02258 | 0.0004 | 46.6829
9.5 | 1.0997 | 0.02482 | 0.0023 | 44.307
10 | 1.1214 | 0.02741 | 0.0084 | 40.9121
10.5 | 1.1109 | 0.02978 | 0.0203 | 37.3036
11 | 1.0951 | 0.03155 | 0.0327 | 34.71
11.5 | 1.076 | 0.03425 | 0.0439 | 31.4161
12 | 1.0371 | 0.03895 | 0.0548 | 26.6264
12.5 | 1.0276 | 0.04186 | 0.061 | 24.5485
13 | 0.9653 | 0.0513 | 0.0642 | 18.8168
13.5 | 0.9275 | 0.06172 | 0.0599 | 15.0275
14 | 0.611 | 0.14113 | 0.0165 | 4.3293
14.5 | 0.618 | 0.14694 | 0.016 | 4.2058
15 | 0.5989 | 0.16226 | 0.0085 | 3.691

## 39. Re 750k Mach 0.50 (1)
BIGFOIL.COM POLAR EXPORT
n0011sc
NACA/LANGLEY 0011SC SYMMETRICAL, SUPERCRITICAL |  |  |  | Cl Max: | 1.104 | at alpha= | 20 | deg
JavaFoil+Calcfoil stall+Eppler ext transition |  |  |  | L/D Max: | 64.26 | at alpha= | 4.5 | deg
Re: | 750000 |  |  | Cd Min: | 0.00462 | at alpha= | 1.5 | deg
Mach: | 0.5 |  |  | Cl=0 at alpha= | 0 | deg
|  |  |  | @ Cl=0.1, Cd= | 0.00509
|  |  |  | @ Cl=0.4, Cd= | 0.0083176
|  |  |  | @ Cl=0.6, Cd= | 0.0094281
alpha (deg) | Cl | Cd | Cm | Cl/Cd
-20 | -1.104 | 0.22015 | 0.018 | -5.013
-19.5 | -1.077 | 0.20712 | 0.017 | -5.198
-19 | -1.049 | 0.19795 | 0.017 | -5.301
-18.5 | -1.023 | 0.19539 | 0.016 | -5.236
-18 | -0.996 | 0.19372 | 0.016 | -5.143
-17.5 | -0.97 | 0.18069 | 0.015 | -5.367
-17 | -0.943 | 0.17652 | 0.015 | -5.343
-16.5 | -0.916 | 0.17 | 0.015 | -5.39
-16 | -0.887 | 0.16349 | 0.014 | -5.427
-15.5 | -0.86 | 0.15641 | 0.013 | -5.497
-15 | -0.833 | 0.14914 | 0.013 | -5.584
-14.5 | -0.806 | 0.14442 | 0.012 | -5.58
-14 | -0.779 | 0.14686 | 0.012 | -5.302
-13.5 | -0.75 | 0.13476 | 0.011 | -5.566
-13 | -0.722 | 0.12703 | 0.01 | -5.687
-12.5 | -0.695 | 0.13358 | 0.01 | -5.202
-12 | -0.668 | 0.13023 | 0.01 | -5.127
-11.5 | -0.641 | 0.11419 | 0.009 | -5.61
-11 | -0.612 | 0.10586 | 0.009 | -5.785
-10.5 | -0.584 | 0.10472 | 0.008 | -5.579
-10 | -0.556 | 0.10061 | 0.007 | -5.531
-9.5 | -0.529 | 0.09801 | 0.007 | -5.398
-9 | -0.502 | 0.08752 | 0.007 | -5.732
-8.5 | -0.474 | 0.07144 | 0.006 | -6.637
-8 | -0.447 | 0.05994 | 0.006 | -7.452
-7.5 | -0.59 | 0.05536 | 0.005 | -10.655
-7 | -0.65 | 0.04801 | 0.006 | -13.543
-6.5 | -0.664 | 0.03791 | 0.008 | -17.527
-6 | -0.762 | 0.01074 | 0.01 | -70.952
-5.5 | -0.718 | 0.01301 | 0.009 | -55.171
-5 | -0.665 | 0.01225 | 0.008 | -54.282
-4.5 | -0.607 | 0.0095 | 0.007 | -63.884
-4 | -0.545 | 0.01108 | 0.007 | -49.175
-3.5 | -0.48 | 0.00875 | 0.006 | -54.93
-3 | -0.414 | 0.00841 | 0.005 | -49.228
-2.5 | -0.346 | 0.00806 | 0.004 | -42.963
-2 | -0.278 | 0.0048 | 0.003 | -57.885
-1.5 | -0.209 | 0.00463 | 0.003 | -45.024
-1 | -0.139 | 0.00515 | 0.002 | -27.056
-0.5 | -0.07 | 0.00507 | 0.001 | -13.734
0 | 0 | 0.00504 | 0 | 0
0.5 | 0.07 | 0.00506 | -0.001 | 13.829
1 | 0.14 | 0.00513 | -0.002 | 27.242
1.5 | 0.21 | 0.00462 | -0.002 | 45.318
2 | 0.279 | 0.00479 | -0.003 | 58.26
2.5 | 0.348 | 0.00805 | -0.004 | 43.208
3 | 0.416 | 0.0084 | -0.005 | 49.51
3.5 | 0.483 | 0.00873 | -0.006 | 55.246
4 | 0.547 | 0.0091 | -0.007 | 60.134
4.5 | 0.61 | 0.00949 | -0.007 | 64.26
5 | 0.668 | 0.01223 | -0.008 | 54.614
5.5 | 0.721 | 0.01299 | -0.009 | 55.514
6 | 0.766 | 0.01382 | -0.01 | 55.39
6.5 | 0.792 | 0.01482 | -0.011 | 53.486
7 | 0.65 | 0.04801 | -0.006 | 13.543
7.5 | 0.59 | 0.05536 | -0.005 | 10.655
8 | 0.447 | 0.06182 | -0.006 | 7.225
8.5 | 0.474 | 0.06997 | -0.006 | 6.776
9 | 0.502 | 0.08751 | -0.007 | 5.732
9.5 | 0.529 | 0.09026 | -0.007 | 5.863
10 | 0.557 | 0.09545 | -0.007 | 5.833
10.5 | 0.584 | 0.09845 | -0.008 | 5.935
11 | 0.612 | 0.11153 | -0.008 | 5.49
11.5 | 0.64 | 0.12664 | -0.009 | 5.057
12 | 0.668 | 0.12821 | -0.009 | 5.208
12.5 | 0.695 | 0.13156 | -0.01 | 5.282
13 | 0.722 | 0.12907 | -0.01 | 5.597
13.5 | 0.75 | 0.14145 | -0.011 | 5.302
14 | 0.779 | 0.13924 | -0.012 | 5.593
14.5 | 0.806 | 0.14286 | -0.012 | 5.641
15 | 0.833 | 0.14913 | -0.013 | 5.584
15.5 | 0.86 | 0.15599 | -0.013 | 5.511
16 | 0.887 | 0.16324 | -0.014 | 5.435
16.5 | 0.916 | 0.16997 | -0.015 | 5.391
17 | 0.943 | 0.17646 | -0.015 | 5.345
17.5 | 0.97 | 0.18067 | -0.015 | 5.368
18 | 0.997 | 0.18349 | -0.016 | 5.431
18.5 | 1.023 | 0.19504 | -0.016 | 5.245
19 | 1.05 | 0.20158 | -0.017 | 5.207
19.5 | 1.077 | 0.20572 | -0.017 | 5.233
20 | 1.104 | 0.21452 | -0.018 | 5.146

## 40. Re 750k Mach 0.50 (2)
BIGFOIL.COM POLAR EXPORT
n0011sc
NACA/LANGLEY 0011SC SYMMETRICAL, SUPERCRITICAL |  |  |  | Cl Max: | 0.8669 | at alpha= | 7 | deg
XFOIL ncrit=9 |  |  |  | L/D Max: | 42.8299 | at alpha= | 5 | deg
Re: | 750000 |  |  | Cd Min: | 0.13038 | at alpha= | -12 | deg
Mach: | 0.5 |  |  | Cl=0 at alpha= | 0.00047483 | deg
|  |  |  | @ Cl=0.1, Cd= | 0.0063465
|  |  |  | @ Cl=0.4, Cd= | 0.012094
|  |  |  | @ Cl=0.6, Cd= | 0.12998
alpha (deg) | Cl | Cd | Cm | Cl/Cd
-12 | -0.5664 | 0.13038 | -0.019 | -4.3442
-11.5 | -0.571 | 0.12116 | -0.0213 | -4.7128
-11 | -0.5896 | 0.10922 | -0.0251 | -5.3983
-10.5 | -0.6049 | 0.09913 | -0.0281 | -6.1021
-10 | -0.6281 | 0.0882 | -0.0317 | -7.1213
-9.5 | -0.6599 | 0.07617 | -0.0364 | -8.6635
-9 | -0.7139 | 0.05827 | -0.048 | -12.2516
-8.5 | -0.7668 | 0.04846 | -0.0483 | -15.8234
-8 | -0.8222 | 0.04194 | -0.04 | -19.6042
-7.5 | -0.8525 | 0.03382 | -0.0343 | -25.207
-7 | -0.8663 | 0.02713 | -0.0249 | -31.9314
-6.5 | -0.8423 | 0.02233 | -0.018 | -37.7206
-6 | -0.7909 | 0.01929 | -0.014 | -41.0005
-5.5 | -0.7225 | 0.01713 | -0.0127 | -42.1775
-5 | -0.675 | 0.01578 | -0.0073 | -42.7757
-4.5 | -0.6083 | 0.01457 | -0.0058 | -41.7502
-4 | -0.533 | 0.01368 | -0.0064 | -38.962
-3.5 | -0.4866 | 0.01297 | -0.0011 | -37.5173
-3 | -0.4114 | 0.01224 | -0.002 | -33.6111
-2.5 | -0.3581 | 0.01159 | 0.0014 | -30.8973
-2 | -0.2884 | 0.01068 | 0.0011 | -27.0037
-0.5 | -0.1071 | 0.00635 | 0.0073 | -16.8661
0 | -0.0001 | 0.00628 | 0 | -0.015924
0.5 | 0.1052 | 0.00635 | -0.007 | 16.5669
1 | 0.1997 | 0.00725 | -0.0112 | 27.5448
2 | 0.2886 | 0.01068 | -0.0011 | 27.0225
2.5 | 0.3579 | 0.01159 | -0.0014 | 30.8801
3 | 0.4114 | 0.01223 | 0.002 | 33.6386
3.5 | 0.4864 | 0.01297 | 0.0011 | 37.5019
4 | 0.5332 | 0.01367 | 0.0063 | 39.0051
4.5 | 0.6086 | 0.01456 | 0.0058 | 41.7995
5 | 0.675 | 0.01576 | 0.0073 | 42.8299
5.5 | 0.7227 | 0.01714 | 0.0126 | 42.1645
6 | 0.791 | 0.01932 | 0.014 | 40.942
6.5 | 0.8425 | 0.02232 | 0.018 | 37.7464
7 | 0.8669 | 0.02705 | 0.0249 | 32.0481
7.5 | 0.8523 | 0.03388 | 0.0343 | 25.1564
8 | 0.8231 | 0.04185 | 0.0399 | 19.6679
8.5 | 0.766 | 0.04855 | 0.0483 | 15.7775
9 | 0.7132 | 0.0584 | 0.0479 | 12.2123
9.5 | 0.662 | 0.07585 | 0.0366 | 8.7278
10 | 0.6265 | 0.08857 | 0.0314 | 7.0735
10.5 | 0.5993 | 0.10042 | 0.0273 | 5.9679
11 | 0.5932 | 0.1085 | 0.0255 | 5.4673
11.5 | 0.5751 | 0.12028 | 0.0217 | 4.7813
12 | 0.5686 | 0.12998 | 0.0191 | 4.3745

## 41. Re 1M Mach 0.00 (1)
BIGFOIL.COM POLAR EXPORT
n0011sc
NACA/LANGLEY 0011SC SYMMETRICAL, SUPERCRITICAL |  |  |  | Cl Max: | 1.102 | at alpha= | 11 | deg
JavaFoil+Calcfoil stall+Eppler ext transition |  |  |  | L/D Max: | 85.426 | at alpha= | 8.5 | deg
Re: | 1000000 |  |  | Cd Min: | 0.00413 | at alpha= | 1.5 | deg
Mach: | 0 |  |  | Cl=0 at alpha= | 0 | deg
|  |  |  | @ Cl=0.1, Cd= | 0.004363
|  |  |  | @ Cl=0.4, Cd= | 0.0077468
|  |  |  | @ Cl=0.6, Cd= | 0.0099882
alpha (deg) | Cl | Cd | Cm | Cl/Cd
-16 | -1.005 | 0.11891 | 0.011 | -8.453
-15.5 | -1.008 | 0.11282 | 0.011 | -8.93
-15 | -1.008 | 0.10763 | 0.011 | -9.362
-14.5 | -1.006 | 0.10112 | 0.011 | -9.951
-14 | -1.005 | 0.093 | 0.011 | -10.803
-13.5 | -0.996 | 0.08818 | 0.011 | -11.299
-13 | -0.988 | 0.08303 | 0.011 | -11.903
-12.5 | -0.981 | 0.07494 | 0.011 | -13.088
-12 | -0.976 | 0.06505 | 0.012 | -15.009
-11.5 | -0.968 | 0.05729 | 0.012 | -16.9
-11 | -1.102 | 0.01776 | 0.015 | -62.061
-10.5 | -1.084 | 0.01603 | 0.015 | -67.641
-10 | -1.057 | 0.01515 | 0.014 | -69.775
-9.5 | -1.023 | 0.01258 | 0.013 | -81.314
-9 | -0.984 | 0.01192 | 0.013 | -82.577
-8.5 | -0.943 | 0.01111 | 0.012 | -84.885
-8 | -0.899 | 0.01067 | 0.011 | -84.241
-7.5 | -0.852 | 0.01022 | 0.011 | -83.4
-7 | -0.804 | 0.00974 | 0.01 | -82.542
-6.5 | -0.753 | 0.00931 | 0.009 | -80.891
-6 | -0.7 | 0.01079 | 0.009 | -64.921
-5.5 | -0.646 | 0.01031 | 0.008 | -62.676
-5 | -0.591 | 0.00997 | 0.007 | -59.297
-4.5 | -0.535 | 0.00833 | 0.006 | -64.195
-4 | -0.477 | 0.00805 | 0.006 | -59.318
-3.5 | -0.419 | 0.00786 | 0.005 | -53.328
-3 | -0.36 | 0.00757 | 0.004 | -47.58
-2.5 | -0.301 | 0.00445 | 0.004 | -67.55
-2 | -0.241 | 0.00422 | 0.003 | -57.109
-1.5 | -0.181 | 0.00414 | 0.002 | -43.753
-1 | -0.121 | 0.00438 | 0.001 | -27.578
-0.5 | -0.06 | 0.00436 | 0.001 | -13.852
0 | 0 | 0.00429 | 0 | 0
0.5 | 0.061 | 0.00435 | -0.001 | 13.939
1 | 0.121 | 0.00437 | -0.001 | 27.749
1.5 | 0.182 | 0.00413 | -0.002 | 44.009
2 | 0.242 | 0.00421 | -0.003 | 57.439
2.5 | 0.302 | 0.00444 | -0.004 | 67.936
3 | 0.362 | 0.00756 | -0.004 | 47.826
3.5 | 0.421 | 0.00785 | -0.005 | 53.606
4 | 0.479 | 0.00804 | -0.006 | 59.629
4.5 | 0.537 | 0.00832 | -0.006 | 64.536
5 | 0.594 | 0.00995 | -0.007 | 59.632
5.5 | 0.649 | 0.0103 | -0.008 | 63.035
6 | 0.703 | 0.01077 | -0.009 | 65.302
6.5 | 0.756 | 0.00929 | -0.009 | 81.357
7 | 0.807 | 0.00972 | -0.01 | 83.03
7.5 | 0.856 | 0.0102 | -0.011 | 83.905
8 | 0.903 | 0.01065 | -0.011 | 84.765
8.5 | 0.947 | 0.01109 | -0.012 | 85.426
9 | 0.989 | 0.0119 | -0.013 | 83.116
9.5 | 1.028 | 0.01256 | -0.013 | 81.871
10 | 1.057 | 0.01515 | -0.014 | 69.775
10.5 | 1.084 | 0.01603 | -0.015 | 67.641
11 | 1.102 | 0.01776 | -0.015 | 62.061
11.5 | 0.968 | 0.05729 | -0.012 | 16.9
12 | 0.976 | 0.06505 | -0.011 | 15.009
12.5 | 0.981 | 0.07494 | -0.011 | 13.088
13 | 0.988 | 0.08303 | -0.011 | 11.903
13.5 | 0.996 | 0.08818 | -0.011 | 11.299
14 | 1.005 | 0.093 | -0.011 | 10.803
14.5 | 1.006 | 0.10112 | -0.011 | 9.951
15 | 1.008 | 0.10763 | -0.011 | 9.362
15.5 | 1.008 | 0.11282 | -0.011 | 8.93
16 | 1.005 | 0.11891 | -0.011 | 8.453

## 42. Re 1M Mach 0.00 (2)
BIGFOIL.COM POLAR EXPORT
n0011sc
NACA/LANGLEY 0011SC SYMMETRICAL, SUPERCRITICAL |  |  |  | Cl Max: | 1.2403 | at alpha= | 14 | deg
XFOIL ncrit=9 |  |  |  | L/D Max: | 59.0219 | at alpha= | 9 | deg
Re: | 1000000 |  |  | Cd Min: | 0.22344 | at alpha= | 20 | deg
Mach: | 0 |  |  | Cl=0 at alpha= | 0.0022091 | deg
|  |  |  | @ Cl=0.1, Cd= | 0.004892
|  |  |  | @ Cl=0.4, Cd= | 0.010165
|  |  |  | @ Cl=0.6, Cd= | 0.01195
alpha (deg) | Cl | Cd | Cm | Cl/Cd
-18 | -1.0307 | 0.09677 | -0.0437 | -10.651
-17.5 | -1.0731 | 0.08086 | -0.0531 | -13.2711
-17 | -1.1523 | 0.06072 | -0.0648 | -18.9773
-16.5 | -1.1763 | 0.05182 | -0.068 | -22.6997
-16 | -1.2087 | 0.04376 | -0.0678 | -27.6211
-15.5 | -1.2271 | 0.03847 | -0.0646 | -31.8976
-15 | -1.2353 | 0.03486 | -0.0599 | -35.436
-14.5 | -1.2397 | 0.03199 | -0.054 | -38.7527
-14 | -1.2379 | 0.02991 | -0.0476 | -41.3875
-13.5 | -1.2357 | 0.02805 | -0.0404 | -44.0535
-13 | -1.2328 | 0.02638 | -0.0325 | -46.7324
-12.5 | -1.2282 | 0.02504 | -0.0243 | -49.0495
-12 | -1.2251 | 0.02382 | -0.0152 | -51.4316
-11.5 | -1.2223 | 0.02294 | -0.0055 | -53.2825
-11 | -1.1808 | 0.02162 | -0.0039 | -54.6161
-10.5 | -1.1383 | 0.0198 | -0.0027 | -57.4899
-10 | -1.0927 | 0.01865 | -0.0016 | -58.5898
-9.5 | -1.0469 | 0.0178 | -0.0002 | -58.8146
-9 | -0.995 | 0.01691 | -0.0001 | -58.8409
-8.5 | -0.9402 | 0.01616 | -0.0005 | -58.1807
-8 | -0.8956 | 0.01519 | 0.0013 | -58.9598
-7.5 | -0.8473 | 0.01455 | 0.0025 | -58.2337
-7 | -0.7918 | 0.01384 | 0.0022 | -57.211
-6.5 | -0.7326 | 0.01325 | 0.0011 | -55.2906
-6 | -0.6877 | 0.01269 | 0.0033 | -54.1923
-5.5 | -0.635 | 0.01224 | 0.0038 | -51.8791
-5 | -0.5754 | 0.01173 | 0.0028 | -49.0537
-4.5 | -0.5132 | 0.01121 | 0.0012 | -45.7806
-4 | -0.4663 | 0.0108 | 0.0031 | -43.1759
-3.5 | -0.4117 | 0.01028 | 0.0033 | -40.0486
-3 | -0.3497 | 0.00967 | 0.0018 | -36.1634
-2.5 | -0.285 | 0.00892 | -0.0003 | -31.9507
-2 | -0.2447 | 0.00816 | 0.003 | -29.9877
-1.5 | -0.1953 | 0.0066 | 0.0042 | -29.5909
-1 | -0.1647 | 0.0052 | 0.0107 | -31.6731
-0.5 | -0.0666 | 0.00473 | 0.0018 | -14.0803
0 | -0.0003 | 0.00467 | 0.0001 | -0.06424
0.5 | 0.0676 | 0.00473 | -0.002 | 14.2918
1 | 0.1636 | 0.00521 | -0.0104 | 31.4012
1.5 | 0.1945 | 0.00665 | -0.0041 | 29.2481
2 | 0.2453 | 0.00815 | -0.0031 | 30.0982
2.5 | 0.2852 | 0.00891 | 0.0003 | 32.009
3 | 0.3497 | 0.00967 | -0.0018 | 36.1634
3.5 | 0.4117 | 0.01028 | -0.0033 | 40.0486
4 | 0.4664 | 0.01079 | -0.0031 | 43.2252
4.5 | 0.5134 | 0.01121 | -0.0012 | 45.7984
5 | 0.5754 | 0.01173 | -0.0028 | 49.0537
5.5 | 0.6348 | 0.01226 | -0.0037 | 51.7781
6 | 0.6875 | 0.0127 | -0.0032 | 54.1339
6.5 | 0.7327 | 0.01326 | -0.0011 | 55.2564
7 | 0.7918 | 0.01383 | -0.0022 | 57.2523
7.5 | 0.8472 | 0.01457 | -0.0025 | 58.1469
8 | 0.8957 | 0.01518 | -0.0013 | 59.0053
8.5 | 0.9408 | 0.01613 | 0.0004 | 58.3261
9 | 0.9957 | 0.01687 | 0 | 59.0219
9.5 | 1.0475 | 0.01776 | 0.0001 | 58.9809
10 | 1.0927 | 0.01868 | 0.0016 | 58.4957
10.5 | 1.1392 | 0.01978 | 0.0025 | 57.5935
11 | 1.1813 | 0.02161 | 0.0038 | 54.6645
11.5 | 1.223 | 0.02291 | 0.0054 | 53.3828
12 | 1.224 | 0.02398 | 0.0153 | 51.0425
12.5 | 1.2299 | 0.02491 | 0.024 | 49.3737
13 | 1.232 | 0.0265 | 0.0326 | 46.4906
13.5 | 1.2375 | 0.02794 | 0.0401 | 44.2913
14 | 1.2403 | 0.02974 | 0.0473 | 41.7048
14.5 | 1.2402 | 0.03197 | 0.0539 | 38.7926
15 | 1.2353 | 0.03492 | 0.0599 | 35.3751
15.5 | 1.2275 | 0.0385 | 0.0646 | 31.8831
16 | 1.2115 | 0.04354 | 0.0677 | 27.825
16.5 | 1.1767 | 0.05186 | 0.0678 | 22.6899
17 | 1.1509 | 0.06107 | 0.0644 | 18.8456
17.5 | 1.0867 | 0.07866 | 0.0543 | 13.8152
18 | 1.0386 | 0.09552 | 0.0442 | 10.8731
19.5 | 0.6802 | 0.21754 | -0.0136 | 3.1268
20 | 0.6922 | 0.22344 | -0.0164 | 3.0979

## 43. Re 1M Mach 0.10 (1)
BIGFOIL.COM POLAR EXPORT
n0011sc
NACA/LANGLEY 0011SC SYMMETRICAL, SUPERCRITICAL |  |  |  | Cl Max: | 1.08 | at alpha= | 10.5 | deg
JavaFoil+Calcfoil stall+Eppler ext transition |  |  |  | L/D Max: | 85.299 | at alpha= | 8.5 | deg
Re: | 1000000 |  |  | Cd Min: | 0.00411 | at alpha= | 1.5 | deg
Mach: | 0.1 |  |  | Cl=0 at alpha= | 0 | deg
|  |  |  | @ Cl=0.1, Cd= | 0.0043847
|  |  |  | @ Cl=0.4, Cd= | 0.0077312
|  |  |  | @ Cl=0.6, Cd= | 0.010065
alpha (deg) | Cl | Cd | Cm | Cl/Cd
-15.5 | -0.985 | 0.11453 | 0.011 | -8.598
-15 | -0.988 | 0.10876 | 0.011 | -9.082
-14.5 | -0.987 | 0.10296 | 0.01 | -9.582
-14 | -0.987 | 0.09691 | 0.011 | -10.182
-13.5 | -0.98 | 0.09238 | 0.01 | -10.607
-13 | -0.976 | 0.08456 | 0.011 | -11.548
-12.5 | -0.97 | 0.07708 | 0.011 | -12.577
-12 | -0.965 | 0.06828 | 0.011 | -14.134
-11.5 | -0.952 | 0.06259 | 0.011 | -15.213
-11 | -1.072 | 0.02072 | 0.015 | -51.725
-10.5 | -1.08 | 0.01642 | 0.015 | -65.8
-10 | -1.054 | 0.01541 | 0.014 | -68.4
-9.5 | -1.023 | 0.0127 | 0.014 | -80.596
-9 | -0.986 | 0.01215 | 0.013 | -81.091
-8.5 | -0.945 | 0.01115 | 0.012 | -84.759
-8 | -0.901 | 0.01069 | 0.011 | -84.299
-7.5 | -0.855 | 0.01024 | 0.011 | -83.48
-7 | -0.806 | 0.00975 | 0.01 | -82.735
-6.5 | -0.756 | 0.0094 | 0.009 | -80.403
-6 | -0.703 | 0.01081 | 0.009 | -65.029
-5.5 | -0.649 | 0.0104 | 0.008 | -62.411
-5 | -0.594 | 0.01005 | 0.007 | -59.075
-4.5 | -0.537 | 0.00842 | 0.007 | -63.787
-4 | -0.48 | 0.00813 | 0.006 | -59.028
-3.5 | -0.421 | 0.00786 | 0.005 | -53.614
-3 | -0.362 | 0.00755 | 0.004 | -47.929
-2.5 | -0.302 | 0.00449 | 0.004 | -67.302
-2 | -0.242 | 0.00426 | 0.003 | -56.792
-1.5 | -0.182 | 0.00412 | 0.002 | -44.127
-1 | -0.121 | 0.00442 | 0.001 | -27.463
-0.5 | -0.061 | 0.00435 | 0.001 | -13.956
0 | 0 | 0.00434 | 0 | 0
0.5 | 0.061 | 0.00434 | -0.001 | 14.043
1 | 0.122 | 0.00441 | -0.001 | 27.634
1.5 | 0.183 | 0.00411 | -0.002 | 44.385
2 | 0.243 | 0.00426 | -0.003 | 57.123
2.5 | 0.303 | 0.00448 | -0.004 | 67.69
3 | 0.363 | 0.00754 | -0.004 | 48.177
3.5 | 0.423 | 0.00785 | -0.005 | 53.894
4 | 0.482 | 0.00811 | -0.006 | 59.34
4.5 | 0.539 | 0.00841 | -0.007 | 64.129
5 | 0.596 | 0.01004 | -0.007 | 59.412
5.5 | 0.652 | 0.01039 | -0.008 | 62.772
6 | 0.706 | 0.0108 | -0.009 | 65.41
6.5 | 0.759 | 0.00938 | -0.009 | 80.87
7 | 0.81 | 0.00973 | -0.01 | 83.224
7.5 | 0.858 | 0.01022 | -0.011 | 83.986
8 | 0.905 | 0.01067 | -0.011 | 84.823
8.5 | 0.949 | 0.01112 | -0.012 | 85.299
9 | 0.99 | 0.01213 | -0.013 | 81.629
9.5 | 1.028 | 0.01267 | -0.014 | 81.152
10 | 1.054 | 0.01541 | -0.014 | 68.4
10.5 | 1.08 | 0.01642 | -0.015 | 65.8
11 | 1.072 | 0.02072 | -0.015 | 51.725
11.5 | 0.952 | 0.06259 | -0.011 | 15.213
12 | 0.965 | 0.06828 | -0.011 | 14.134
12.5 | 0.97 | 0.07708 | -0.011 | 12.577
13 | 0.976 | 0.08456 | -0.011 | 11.548
13.5 | 0.98 | 0.09238 | -0.01 | 10.607
14 | 0.987 | 0.09691 | -0.011 | 10.182
14.5 | 0.987 | 0.10296 | -0.01 | 9.582
15 | 0.988 | 0.10876 | -0.011 | 9.082
15.5 | 0.985 | 0.11453 | -0.011 | 8.598

## 44. Re 1M Mach 0.10 (2)
BIGFOIL.COM POLAR EXPORT
n0011sc
NACA/LANGLEY 0011SC SYMMETRICAL, SUPERCRITICAL |  |  |  | Cl Max: | 1.223 | at alpha= | 13.5 | deg
XFOIL ncrit=9 |  |  |  | L/D Max: | 58.5277 | at alpha= | 8 | deg
Re: | 1000000 |  |  | Cd Min: | 0.22373 | at alpha= | -20 | deg
Mach: | 0.1 |  |  | Cl=0 at alpha= | 0.0029806 | deg
|  |  |  | @ Cl=0.1, Cd= | 0.0049091
|  |  |  | @ Cl=0.4, Cd= | 0.010195
|  |  |  | @ Cl=0.6, Cd= | 0.011996
alpha (deg) | Cl | Cd | Cm | Cl/Cd
-20 | -0.6922 | 0.22373 | 0.0163 | -3.0939
-19.5 | -0.6801 | 0.21788 | 0.0136 | -3.1214
-19 | -0.678 | 0.20709 | 0.0086 | -3.2739
-18.5 | -0.6634 | 0.20278 | 0.0071 | -3.2715
-17.5 | -0.9972 | 0.09846 | -0.0421 | -10.128
-17 | -1.0788 | 0.07553 | -0.0559 | -14.2831
-16.5 | -1.1235 | 0.06086 | -0.0646 | -18.4604
-16 | -1.1636 | 0.04995 | -0.0685 | -23.2953
-15.5 | -1.1908 | 0.04274 | -0.0677 | -27.8615
-15 | -1.207 | 0.0379 | -0.0641 | -31.847
-14.5 | -1.2173 | 0.03426 | -0.0587 | -35.5312
-14 | -1.2196 | 0.03172 | -0.0524 | -38.4489
-13.5 | -1.2207 | 0.02952 | -0.0452 | -41.3516
-13 | -1.2214 | 0.02753 | -0.0372 | -44.3661
-12.5 | -1.2186 | 0.026 | -0.0288 | -46.8692
-12 | -1.2166 | 0.02462 | -0.0197 | -49.4151
-11.5 | -1.215 | 0.0236 | -0.0098 | -51.4831
-11 | -1.1838 | 0.02219 | -0.006 | -53.3484
-10.5 | -1.1401 | 0.02052 | -0.0047 | -55.5604
-10 | -1.0953 | 0.01904 | -0.0035 | -57.5263
-9.5 | -1.0506 | 0.01812 | -0.0017 | -57.9801
-9 | -0.9991 | 0.01717 | -0.0013 | -58.1887
-8.5 | -0.9432 | 0.01648 | -0.0017 | -57.233
-8 | -0.8983 | 0.01536 | 0.0001 | -58.4831
-7.5 | -0.8507 | 0.01469 | 0.0016 | -57.9101
-7 | -0.7942 | 0.01403 | 0.0013 | -56.6073
-6.5 | -0.7356 | 0.01334 | 0.0004 | -55.1424
-6 | -0.6901 | 0.01277 | 0.0026 | -54.0407
-5.5 | -0.6368 | 0.01234 | 0.0031 | -51.6045
-5 | -0.5772 | 0.0118 | 0.0022 | -48.9153
-4.5 | -0.5147 | 0.01126 | 0.0007 | -45.7105
-4 | -0.4681 | 0.01085 | 0.0028 | -43.1429
-3.5 | -0.4126 | 0.01033 | 0.0029 | -39.9419
-3 | -0.3502 | 0.0097 | 0.0014 | -36.1031
-2.5 | -0.285 | 0.00896 | -0.0008 | -31.808
-2 | -0.2447 | 0.00821 | 0.0027 | -29.8051
-1.5 | -0.1941 | 0.00664 | 0.0037 | -29.2319
-1 | -0.1644 | 0.00522 | 0.0104 | -31.4943
-0.5 | -0.0656 | 0.00474 | 0.0015 | -13.8397
0 | -0.0004 | 0.00467 | 0.0001 | -0.085653
0.5 | 0.0667 | 0.00474 | -0.0017 | 14.0717
1 | 0.1632 | 0.00523 | -0.0101 | 31.2046
1.5 | 0.1934 | 0.00668 | -0.0036 | 28.9521
2 | 0.2454 | 0.0082 | -0.0028 | 29.9268
2.5 | 0.2852 | 0.00895 | 0.0007 | 31.8659
3 | 0.3503 | 0.0097 | -0.0014 | 36.1134
3.5 | 0.4126 | 0.01032 | -0.0029 | 39.9806
4 | 0.4681 | 0.01085 | -0.0028 | 43.1429
4.5 | 0.5149 | 0.01126 | -0.0007 | 45.7282
5 | 0.5772 | 0.01179 | -0.0022 | 48.9567
5.5 | 0.637 | 0.01233 | -0.0031 | 51.6626
6 | 0.6898 | 0.01279 | -0.0025 | 53.9328
6.5 | 0.7357 | 0.01335 | -0.0004 | 55.1086
7 | 0.7944 | 0.01401 | -0.0013 | 56.7024
7.5 | 0.8507 | 0.0147 | -0.0016 | 57.8707
8 | 0.8984 | 0.01535 | -0.0001 | 58.5277
8.5 | 0.9431 | 0.01653 | 0.0018 | 57.0538
9 | 0.9997 | 0.01712 | 0.0012 | 58.3937
9.5 | 1.0512 | 0.01808 | 0.0016 | 58.1416
10 | 1.0953 | 0.01907 | 0.0035 | 57.4358
10.5 | 1.1419 | 0.02038 | 0.0044 | 56.0304
11 | 1.1844 | 0.02216 | 0.0058 | 53.4477
11.5 | 1.2162 | 0.02353 | 0.0096 | 51.6872
12 | 1.2155 | 0.02478 | 0.0198 | 49.0517
12.5 | 1.2205 | 0.02586 | 0.0285 | 47.1964
13 | 1.2203 | 0.02767 | 0.0373 | 44.1019
13.5 | 1.223 | 0.02937 | 0.0449 | 41.6411
14 | 1.2225 | 0.03151 | 0.0521 | 38.7972
14.5 | 1.2179 | 0.03424 | 0.0586 | 35.5695
15 | 1.207 | 0.03796 | 0.064 | 31.7966
15.5 | 1.192 | 0.0427 | 0.0676 | 27.9157
16 | 1.1668 | 0.04966 | 0.0684 | 23.4958
16.5 | 1.1245 | 0.06084 | 0.0644 | 18.4829
17 | 1.0821 | 0.0751 | 0.056 | 14.4088
17.5 | 0.9927 | 0.09983 | 0.041 | 9.9439
18.5 | 0.6649 | 0.20299 | -0.0073 | 3.2755

## 45. Re 1M Mach 0.25 (1)
BIGFOIL.COM POLAR EXPORT
n0011sc
NACA/LANGLEY 0011SC SYMMETRICAL, SUPERCRITICAL |  |  |  | Cl Max: | 1.011 | at alpha= | 9.5 | deg
JavaFoil+Calcfoil stall+Eppler ext transition |  |  |  | L/D Max: | 82.58 | at alpha= | 8 | deg
Re: | 1000000 |  |  | Cd Min: | 0.00415 | at alpha= | 1.5 | deg
Mach: | 0.25 |  |  | Cl=0 at alpha= | 0 | deg
|  |  |  | @ Cl=0.1, Cd= | 0.0044418
|  |  |  | @ Cl=0.4, Cd= | 0.0078128
|  |  |  | @ Cl=0.6, Cd= | 0.0099028
alpha (deg) | Cl | Cd | Cm | Cl/Cd
-14.5 | -0.835 | 0.11499 | 0.01 | -7.261
-14 | -0.856 | 0.10348 | 0.01 | -8.273
-13.5 | -0.871 | 0.09887 | 0.009 | -8.814
-13 | -0.884 | 0.09114 | 0.01 | -9.701
-12.5 | -0.891 | 0.08653 | 0.009 | -10.293
-12 | -0.894 | 0.08014 | 0.01 | -11.154
-11.5 | -0.892 | 0.07384 | 0.009 | -12.08
-11 | -0.891 | 0.06577 | 0.01 | -13.548
-10.5 | -0.883 | 0.05983 | 0.01 | -14.762
-10 | -0.993 | 0.02107 | 0.014 | -47.127
-9.5 | -1.011 | 0.01583 | 0.014 | -63.864
-9 | -0.985 | 0.01493 | 0.013 | -65.983
-8.5 | -0.951 | 0.01165 | 0.012 | -81.574
-8 | -0.911 | 0.0111 | 0.012 | -82.059
-7.5 | -0.867 | 0.01061 | 0.011 | -81.765
-7 | -0.82 | 0.01013 | 0.01 | -81.023
-6.5 | -0.771 | 0.00967 | 0.01 | -79.704
-6 | -0.719 | 0.01114 | 0.009 | -64.51
-5.5 | -0.664 | 0.01071 | 0.008 | -62.019
-5 | -0.608 | 0.01022 | 0.007 | -59.509
-4.5 | -0.551 | 0.0086 | 0.007 | -64.079
-4 | -0.492 | 0.0083 | 0.006 | -59.261
-3.5 | -0.432 | 0.00799 | 0.005 | -54.105
-3 | -0.372 | 0.00769 | 0.004 | -48.325
-2.5 | -0.31 | 0.00454 | 0.004 | -68.369
-2 | -0.249 | 0.00433 | 0.003 | -57.507
-1.5 | -0.187 | 0.00416 | 0.002 | -44.899
-1 | -0.125 | 0.00448 | 0.001 | -27.85
-0.5 | -0.062 | 0.00441 | 0.001 | -14.138
0 | 0 | 0.00439 | 0 | 0
0.5 | 0.063 | 0.0044 | -0.001 | 14.229
1 | 0.125 | 0.00447 | -0.001 | 28.025
1.5 | 0.188 | 0.00415 | -0.002 | 45.165
2 | 0.25 | 0.00432 | -0.003 | 57.845
2.5 | 0.312 | 0.00453 | -0.004 | 68.767
3 | 0.373 | 0.00768 | -0.004 | 48.579
3.5 | 0.434 | 0.00798 | -0.005 | 54.393
4 | 0.494 | 0.00829 | -0.006 | 59.58
4.5 | 0.553 | 0.00859 | -0.007 | 64.429
5 | 0.611 | 0.01021 | -0.007 | 59.851
5.5 | 0.667 | 0.0107 | -0.008 | 62.383
6 | 0.722 | 0.01112 | -0.009 | 64.893
6.5 | 0.774 | 0.00965 | -0.01 | 80.174
7 | 0.824 | 0.01011 | -0.01 | 81.513
7.5 | 0.871 | 0.01059 | -0.011 | 82.272
8 | 0.915 | 0.01108 | -0.012 | 82.58
8.5 | 0.955 | 0.01163 | -0.012 | 82.11
9 | 0.985 | 0.01493 | -0.013 | 65.983
9.5 | 1.011 | 0.01583 | -0.014 | 63.864
10 | 0.993 | 0.02107 | -0.014 | 47.127
10.5 | 0.883 | 0.05983 | -0.01 | 14.762
11 | 0.887 | 0.06828 | -0.009 | 12.985
11.5 | 0.892 | 0.07384 | -0.009 | 12.08
12 | 0.894 | 0.08014 | -0.009 | 11.154
12.5 | 0.891 | 0.08653 | -0.009 | 10.293
13 | 0.883 | 0.09254 | -0.009 | 9.547
13.5 | 0.871 | 0.09987 | -0.009 | 8.724
14 | 0.856 | 0.10348 | -0.01 | 8.273
14.5 | 0.835 | 0.11499 | -0.01 | 7.261

## 46. Re 1M Mach 0.25 (2)
BIGFOIL.COM POLAR EXPORT
n0011sc
NACA/LANGLEY 0011SC SYMMETRICAL, SUPERCRITICAL |  |  |  | Cl Max: | 1.1581 | at alpha= | 11 | deg
XFOIL ncrit=9 |  |  |  | L/D Max: | 55.8135 | at alpha= | 7.5 | deg
Re: | 1000000 |  |  | Cd Min: | 0.17306 | at alpha= | 16 | deg
Mach: | 0.25 |  |  | Cl=0 at alpha= | -0.0022727 | deg
|  |  |  | @ Cl=0.1, Cd= | 0.0050964
|  |  |  | @ Cl=0.4, Cd= | 0.010357
|  |  |  | @ Cl=0.6, Cd= | 0.012165
alpha (deg) | Cl | Cd | Cm | Cl/Cd
-16 | -0.6225 | 0.17274 | -0.0049 | -3.6037
-15.5 | -0.6104 | 0.16768 | -0.0062 | -3.6403
-15 | -0.6044 | 0.16048 | -0.0084 | -3.7662
-14.5 | -0.8958 | 0.08492 | -0.0444 | -10.5488
-14 | -0.9897 | 0.05887 | -0.0622 | -16.8116
-13.5 | -1.0372 | 0.04738 | -0.0663 | -21.8911
-13 | -1.0819 | 0.03976 | -0.0629 | -27.2108
-12.5 | -1.109 | 0.03516 | -0.0556 | -31.5415
-12 | -1.1263 | 0.03197 | -0.0466 | -35.2299
-11.5 | -1.1415 | 0.0293 | -0.0361 | -38.959
-11 | -1.1567 | 0.0269 | -0.0243 | -43
-10.5 | -1.1419 | 0.02464 | -0.0173 | -46.3433
-10 | -1.1007 | 0.02275 | -0.0147 | -48.3824
-9.5 | -1.0653 | 0.02037 | -0.011 | -52.2975
-9 | -1.0182 | 0.01894 | -0.009 | -53.7592
-8.5 | -0.964 | 0.01774 | -0.0082 | -54.3405
-8 | -0.9064 | 0.01663 | -0.008 | -54.5039
-7.5 | -0.8679 | 0.01554 | -0.0039 | -55.8494
-7 | -0.8112 | 0.01473 | -0.0034 | -55.0713
-6.5 | -0.7513 | 0.01387 | -0.0036 | -54.1673
-6 | -0.7022 | 0.01327 | -0.0015 | -52.9164
-5.5 | -0.6498 | 0.01265 | -0.0001 | -51.3676
-5 | -0.5882 | 0.01206 | -0.0007 | -48.7728
-4.5 | -0.523 | 0.01152 | -0.0021 | -45.3993
-4 | -0.4772 | 0.01108 | 0.0008 | -43.0686
-3.5 | -0.4179 | 0.01053 | 0.0006 | -39.6866
-3 | -0.3527 | 0.0099 | -0.0009 | -35.6263
-2.5 | -0.2846 | 0.00916 | -0.0032 | -31.0699
-2 | -0.2448 | 0.00845 | 0.0009 | -28.9704
-1 | -0.1604 | 0.00532 | 0.0084 | -30.1504
-0.5 | -0.0876 | 0.00482 | 0.006 | -18.1743
0 | 0.0004 | 0.00475 | -0.0001 | 0.084211
0.5 | 0.0874 | 0.00482 | -0.0059 | 18.1328
2.5 | 0.2848 | 0.00915 | 0.0031 | 31.1257
3 | 0.3528 | 0.0099 | 0.0009 | 35.6364
3.5 | 0.4179 | 0.01053 | -0.0006 | 39.6866
4 | 0.4774 | 0.01107 | -0.0008 | 43.1256
4.5 | 0.5231 | 0.01152 | 0.0021 | 45.408
5 | 0.5881 | 0.01205 | 0.0007 | 48.805
5.5 | 0.65 | 0.01265 | 0 | 51.3834
6 | 0.7019 | 0.01328 | 0.0016 | 52.8539
6.5 | 0.7514 | 0.01389 | 0.0036 | 54.0965
7 | 0.8111 | 0.01474 | 0.0034 | 55.0271
7.5 | 0.8679 | 0.01555 | 0.0038 | 55.8135
8 | 0.9053 | 0.01678 | 0.0082 | 53.9511
8.5 | 0.9636 | 0.01783 | 0.0082 | 54.0437
9 | 1.0188 | 0.0189 | 0.0088 | 53.9048
9.5 | 1.0659 | 0.02031 | 0.0109 | 52.4815
10 | 1.1028 | 0.02255 | 0.0144 | 48.9047
10.5 | 1.1411 | 0.02482 | 0.0173 | 45.975
11 | 1.1581 | 0.02681 | 0.0241 | 43.1966
11.5 | 1.1475 | 0.02887 | 0.0354 | 39.7471
12 | 1.1258 | 0.03204 | 0.0466 | 35.1373
12.5 | 1.1103 | 0.03509 | 0.0555 | 31.6415
13 | 1.0771 | 0.0402 | 0.063 | 26.7935
13.5 | 1.0458 | 0.04653 | 0.0664 | 22.4758
14 | 1.0006 | 0.05729 | 0.0632 | 17.4655
15.5 | 0.6129 | 0.16722 | 0.0063 | 3.6652
16 | 0.6231 | 0.17306 | 0.0047 | 3.6005

## 47. Re 1M Mach 0.50 (1)
BIGFOIL.COM POLAR EXPORT
n0011sc
NACA/LANGLEY 0011SC SYMMETRICAL, SUPERCRITICAL |  |  |  | Cl Max: | 1.105 | at alpha= | 20 | deg
JavaFoil+Calcfoil stall+Eppler ext transition |  |  |  | L/D Max: | 68.464 | at alpha= | 4.5 | deg
Re: | 1000000 |  |  | Cd Min: | 0.00426 | at alpha= | 1.5 | deg
Mach: | 0.5 |  |  | Cl=0 at alpha= | 0 | deg
|  |  |  | @ Cl=0.1, Cd= | 0.0046729
|  |  |  | @ Cl=0.4, Cd= | 0.0077723
|  |  |  | @ Cl=0.6, Cd= | 0.0088381
alpha (deg) | Cl | Cd | Cm | Cl/Cd
-20 | -1.104 | 0.20525 | 0.018 | -5.381
-19.5 | -1.077 | 0.19593 | 0.017 | -5.497
-19 | -1.05 | 0.18784 | 0.017 | -5.588
-18.5 | -1.023 | 0.18368 | 0.016 | -5.57
-18 | -0.997 | 0.18005 | 0.016 | -5.535
-17.5 | -0.97 | 0.17046 | 0.016 | -5.69
-17 | -0.943 | 0.16605 | 0.015 | -5.681
-16.5 | -0.916 | 0.15915 | 0.015 | -5.759
-16 | -0.887 | 0.15543 | 0.014 | -5.709
-15.5 | -0.86 | 0.14701 | 0.013 | -5.849
-15 | -0.833 | 0.14161 | 0.013 | -5.881
-14.5 | -0.806 | 0.13312 | 0.012 | -6.054
-14 | -0.779 | 0.14107 | 0.012 | -5.52
-13.5 | -0.75 | 0.12705 | 0.011 | -5.906
-13 | -0.723 | 0.12201 | 0.01 | -5.922
-12.5 | -0.695 | 0.12289 | 0.01 | -5.655
-12 | -0.668 | 0.11907 | 0.01 | -5.608
-11.5 | -0.641 | 0.10697 | 0.009 | -5.989
-11 | -0.613 | 0.10041 | 0.009 | -6.103
-10.5 | -0.584 | 0.09882 | 0.008 | -5.913
-10 | -0.557 | 0.09597 | 0.007 | -5.8
-9.5 | -0.529 | 0.09238 | 0.007 | -5.728
-9 | -0.502 | 0.08207 | 0.007 | -6.113
-8.5 | -0.474 | 0.06904 | 0.006 | -6.872
-8 | -0.447 | 0.05843 | 0.006 | -7.653
-7.5 | -0.59 | 0.05344 | 0.005 | -11.041
-7 | -0.656 | 0.04467 | 0.007 | -14.696
-6.5 | -0.793 | 0.01092 | 0.011 | -72.626
-6 | -0.762 | 0.01018 | 0.01 | -74.859
-5.5 | -0.718 | 0.01221 | 0.009 | -58.763
-5 | -0.665 | 0.01153 | 0.008 | -57.692
-4.5 | -0.607 | 0.00892 | 0.007 | -68.062
-4 | -0.545 | 0.01042 | 0.007 | -52.3
-3.5 | -0.48 | 0.00824 | 0.006 | -58.33
-3 | -0.414 | 0.00787 | 0.005 | -52.625
-2.5 | -0.346 | 0.00753 | 0.004 | -45.987
-2 | -0.278 | 0.00454 | 0.003 | -61.11
-1.5 | -0.209 | 0.00427 | 0.003 | -48.814
-1 | -0.139 | 0.00474 | 0.002 | -29.383
-0.5 | -0.07 | 0.00464 | 0.001 | -15.027
0 | 0 | 0.0046 | 0 | 0
0.5 | 0.07 | 0.00463 | -0.001 | 15.13
1 | 0.14 | 0.00473 | -0.002 | 29.584
1.5 | 0.21 | 0.00426 | -0.002 | 49.133
2 | 0.279 | 0.00453 | -0.003 | 61.506
2.5 | 0.348 | 0.00752 | -0.004 | 46.251
3 | 0.416 | 0.00785 | -0.005 | 52.929
3.5 | 0.483 | 0.00822 | -0.006 | 58.669
4 | 0.547 | 0.00851 | -0.007 | 64.287
4.5 | 0.61 | 0.0089 | -0.007 | 68.464
5 | 0.668 | 0.01151 | -0.008 | 58.047
5.5 | 0.721 | 0.0122 | -0.009 | 59.129
6 | 0.766 | 0.01301 | -0.01 | 58.836
6.5 | 0.797 | 0.01397 | -0.011 | 57.032
7 | 0.656 | 0.04467 | -0.007 | 14.696
7.5 | 0.59 | 0.05344 | -0.005 | 11.041
8 | 0.447 | 0.06019 | -0.006 | 7.427
8.5 | 0.474 | 0.06719 | -0.006 | 7.06
9 | 0.502 | 0.08206 | -0.007 | 6.114
9.5 | 0.529 | 0.08661 | -0.007 | 6.111
10 | 0.557 | 0.0893 | -0.007 | 6.235
10.5 | 0.584 | 0.09493 | -0.008 | 6.157
11 | 0.613 | 0.10484 | -0.009 | 5.843
11.5 | 0.64 | 0.116 | -0.009 | 5.521
12 | 0.668 | 0.12149 | -0.01 | 5.496
12.5 | 0.695 | 0.12484 | -0.01 | 5.567
13 | 0.723 | 0.12128 | -0.01 | 5.957
13.5 | 0.75 | 0.13338 | -0.011 | 5.624
14 | 0.779 | 0.12817 | -0.012 | 6.077
14.5 | 0.806 | 0.13505 | -0.012 | 5.968
15 | 0.833 | 0.14158 | -0.013 | 5.882
15.5 | 0.86 | 0.14664 | -0.013 | 5.863
16 | 0.887 | 0.15518 | -0.014 | 5.719
16.5 | 0.916 | 0.15912 | -0.015 | 5.76
17 | 0.943 | 0.16599 | -0.015 | 5.683
17.5 | 0.97 | 0.17044 | -0.015 | 5.691
18 | 0.997 | 0.17763 | -0.016 | 5.612
18.5 | 1.023 | 0.18334 | -0.016 | 5.581
19 | 1.05 | 0.19077 | -0.017 | 5.503
19.5 | 1.077 | 0.19439 | -0.017 | 5.541
20 | 1.105 | 0.2022 | -0.018 | 5.463

## 48. Re 1M Mach 0.50 (2)
BIGFOIL.COM POLAR EXPORT
n0011sc
NACA/LANGLEY 0011SC SYMMETRICAL, SUPERCRITICAL |  |  |  | Cl Max: | 0.8634 | at alpha= | 7.5 | deg
XFOIL ncrit=9 |  |  |  | L/D Max: | 46.6106 | at alpha= | 5.5 | deg
Re: | 1000000 |  |  | Cd Min: | 0.13224 | at alpha= | -12.5 | deg
Mach: | 0.5 |  |  | Cl=0 at alpha= | -0.00051653 | deg
|  |  |  | @ Cl=0.1, Cd= | 0.0052117
|  |  |  | @ Cl=0.4, Cd= | 0.011053
|  |  |  | @ Cl=0.6, Cd= | 0.13159
alpha (deg) | Cl | Cd | Cm | Cl/Cd
-12.5 | -0.5919 | 0.13224 | -0.0188 | -4.476
-12 | -0.5852 | 0.12607 | -0.0198 | -4.6419
-11.5 | -0.5894 | 0.1174 | -0.022 | -5.0204
-11 | -0.6067 | 0.10637 | -0.0254 | -5.7037
-10.5 | -0.6252 | 0.09598 | -0.0286 | -6.5139
-10 | -0.6542 | 0.08432 | -0.0328 | -7.7585
-9.5 | -0.6984 | 0.07013 | -0.0395 | -9.9586
-9 | -0.7539 | 0.05333 | -0.0501 | -14.1365
-8.5 | -0.8033 | 0.04218 | -0.0526 | -19.0446
-8 | -0.8449 | 0.03295 | -0.0484 | -25.6419
-7.5 | -0.8625 | 0.02611 | -0.0399 | -33.0333
-7 | -0.8483 | 0.02202 | -0.0313 | -38.5241
-6.5 | -0.8009 | 0.01858 | -0.0269 | -43.1055
-6 | -0.7358 | 0.01615 | -0.0249 | -45.5604
-5.5 | -0.6932 | 0.01483 | -0.0184 | -46.7431
-5 | -0.6272 | 0.01366 | -0.0166 | -45.9151
-4.5 | -0.5542 | 0.01277 | -0.0164 | -43.3986
-4 | -0.5069 | 0.01212 | -0.0111 | -41.8234
-3.5 | -0.4364 | 0.01139 | -0.0109 | -38.3143
-3 | -0.3596 | 0.01069 | -0.0123 | -33.6389
-2.5 | -0.3094 | 0.01011 | -0.0082 | -30.6034
-2 | -0.2378 | 0.00923 | -0.0089 | -25.7638
-1 | -0.1222 | 0.00575 | -0.0047 | -21.2522
-0.5 | -0.0967 | 0.00504 | 0.0055 | -19.1865
0 | 0.0001 | 0.00494 | 0 | 0.020243
0.5 | 0.0928 | 0.00502 | -0.0047 | 18.4861
1 | 0.1221 | 0.0058 | 0.0047 | 21.0517
2 | 0.2383 | 0.00922 | 0.0088 | 25.846
2.5 | 0.3093 | 0.01011 | 0.0082 | 30.5935
3 | 0.3597 | 0.01068 | 0.0123 | 33.6798
3.5 | 0.4364 | 0.01139 | 0.0109 | 38.3143
4 | 0.507 | 0.01212 | 0.0111 | 41.8317
4.5 | 0.5543 | 0.01276 | 0.0164 | 43.4404
5 | 0.6271 | 0.01367 | 0.0166 | 45.8742
5.5 | 0.6931 | 0.01487 | 0.0184 | 46.6106
6 | 0.7356 | 0.0162 | 0.0249 | 45.4074
6.5 | 0.8011 | 0.01858 | 0.0268 | 43.1163
7 | 0.8483 | 0.02206 | 0.0313 | 38.4542
7.5 | 0.8634 | 0.02603 | 0.0398 | 33.1694
8 | 0.8421 | 0.03327 | 0.0485 | 25.3111
8.5 | 0.8074 | 0.04182 | 0.0525 | 19.3066
9 | 0.7515 | 0.05366 | 0.0499 | 14.0048
9.5 | 0.6972 | 0.07045 | 0.0392 | 9.8964
10 | 0.6537 | 0.08446 | 0.0327 | 7.7398
10.5 | 0.6226 | 0.09655 | 0.0283 | 6.4485
11 | 0.6092 | 0.10595 | 0.0255 | 5.7499
11.5 | 0.5963 | 0.11593 | 0.0226 | 5.1436
12 | 0.5833 | 0.12678 | 0.0193 | 4.6009
12.5 | 0.5943 | 0.13159 | 0.019 | 4.5163

## 49. Re 2M Mach 0.00 (1)
BIGFOIL.COM POLAR EXPORT
n0011sc
NACA/LANGLEY 0011SC SYMMETRICAL, SUPERCRITICAL |  |  |  | Cl Max: | 1.16 | at alpha= | 12 | deg
JavaFoil+Calcfoil stall+Eppler ext transition |  |  |  | L/D Max: | 102.23 | at alpha= | 8.5 | deg
Re: | 2000000 |  |  | Cd Min: | 0.00382 | at alpha= | 1.5 | deg
Mach: | 0 |  |  | Cl=0 at alpha= | 0 | deg
|  |  |  | @ Cl=0.1, Cd= | 0.0039255
|  |  |  | @ Cl=0.4, Cd= | 0.0066739
|  |  |  | @ Cl=0.6, Cd= | 0.0087249
alpha (deg) | Cl | Cd | Cm | Cl/Cd
-17 | -0.991 | 0.12483 | 0.013 | -7.935
-16.5 | -1.006 | 0.11475 | 0.013 | -8.763
-16 | -1.015 | 0.10855 | 0.013 | -9.354
-15.5 | -1.02 | 0.10092 | 0.013 | -10.109
-15 | -1.02 | 0.09674 | 0.013 | -10.54
-14.5 | -1.025 | 0.08682 | 0.013 | -11.801
-14 | -1.029 | 0.07638 | 0.014 | -13.479
-13.5 | -1.029 | 0.06848 | 0.014 | -15.031
-13 | -1.039 | 0.05594 | 0.014 | -18.564
-12.5 | -1.152 | 0.01942 | 0.017 | -59.295
-12 | -1.16 | 0.01582 | 0.017 | -73.305
-11.5 | -1.14 | 0.01543 | 0.016 | -73.891
-11 | -1.118 | 0.01457 | 0.015 | -76.719
-10.5 | -1.092 | 0.01177 | 0.015 | -92.8
-10 | -1.059 | 0.0113 | 0.014 | -93.721
-9.5 | -1.023 | 0.0109 | 0.013 | -93.878
-9 | -0.985 | 0.01034 | 0.013 | -95.224
-8.5 | -0.943 | 0.00928 | 0.012 | -101.58
-8 | -0.899 | 0.00886 | 0.011 | -101.443
-7.5 | -0.852 | 0.00852 | 0.011 | -100.044
-7 | -0.804 | 0.00807 | 0.01 | -99.553
-6.5 | -0.753 | 0.00774 | 0.009 | -97.23
-6 | -0.7 | 0.00937 | 0.009 | -74.727
-5.5 | -0.646 | 0.00902 | 0.008 | -71.649
-5 | -0.591 | 0.0087 | 0.007 | -67.946
-4.5 | -0.535 | 0.00727 | 0.006 | -73.601
-4 | -0.477 | 0.007 | 0.006 | -68.165
-3.5 | -0.419 | 0.00678 | 0.005 | -61.856
-3 | -0.36 | 0.00651 | 0.004 | -55.34
-2.5 | -0.301 | 0.00544 | 0.004 | -55.258
-2 | -0.241 | 0.00409 | 0.003 | -58.913
-1.5 | -0.181 | 0.00383 | 0.002 | -47.317
-1 | -0.121 | 0.00396 | 0.001 | -30.497
-0.5 | -0.06 | 0.00389 | 0.001 | -15.517
0 | 0 | 0.00385 | 0 | 0
0.5 | 0.061 | 0.00388 | -0.001 | 15.61
1 | 0.121 | 0.00395 | -0.001 | 30.678
1.5 | 0.182 | 0.00382 | -0.002 | 47.583
2 | 0.242 | 0.00408 | -0.003 | 59.243
2.5 | 0.302 | 0.00543 | -0.004 | 55.549
3 | 0.362 | 0.0065 | -0.004 | 55.623
3.5 | 0.421 | 0.00677 | -0.005 | 62.176
4 | 0.479 | 0.00699 | -0.006 | 68.523
4.5 | 0.537 | 0.00726 | -0.006 | 73.993
5 | 0.594 | 0.00869 | -0.007 | 68.331
5.5 | 0.649 | 0.00901 | -0.008 | 72.061
6 | 0.703 | 0.00936 | -0.009 | 75.162
6.5 | 0.756 | 0.00773 | -0.009 | 97.803
7 | 0.807 | 0.00806 | -0.01 | 100.148
7.5 | 0.856 | 0.0085 | -0.011 | 100.657
8 | 0.903 | 0.00884 | -0.011 | 102.074
8.5 | 0.947 | 0.00926 | -0.012 | 102.23
9 | 0.989 | 0.01032 | -0.013 | 95.839
9.5 | 1.028 | 0.01088 | -0.013 | 94.51
10 | 1.064 | 0.01127 | -0.014 | 94.374
10.5 | 1.097 | 0.01174 | -0.015 | 93.475
11 | 1.118 | 0.01457 | -0.015 | 76.719
11.5 | 1.14 | 0.01543 | -0.016 | 73.891
12 | 1.16 | 0.01582 | -0.017 | 73.305
12.5 | 1.152 | 0.01942 | -0.017 | 59.295
13 | 1.039 | 0.05594 | -0.014 | 18.564
13.5 | 1.029 | 0.06848 | -0.014 | 15.031
14 | 1.029 | 0.07638 | -0.014 | 13.479
14.5 | 1.025 | 0.08682 | -0.013 | 11.801
15 | 1.02 | 0.09674 | -0.013 | 10.54
15.5 | 1.02 | 0.10092 | -0.013 | 10.109
16 | 1.015 | 0.10855 | -0.013 | 9.354
16.5 | 1.006 | 0.11475 | -0.013 | 8.763
17 | 0.991 | 0.12483 | -0.013 | 7.935

## 50. Re 2M Mach 0.00 (2)
BIGFOIL.COM POLAR EXPORT
n0011sc
NACA/LANGLEY 0011SC SYMMETRICAL, SUPERCRITICAL |  |  |  | Cl Max: | 1.4009 | at alpha= | 16.5 | deg
XFOIL ncrit=9 |  |  |  | L/D Max: | 73.6324 | at alpha= | 10 | deg
Re: | 2000000 |  |  | Cd Min: | 0.12037 | at alpha= | -20 | deg
Mach: | 0 |  |  | Cl=0 at alpha= | 0.041463 | deg
|  |  |  | @ Cl=0.1, Cd= | 0.0054032
|  |  |  | @ Cl=0.4, Cd= | 0.0082056
|  |  |  | @ Cl=0.6, Cd= | 0.0096445
alpha (deg) | Cl | Cd | Cm | Cl/Cd
-20 | -1.072 | 0.12037 | -0.031 | -8.9059
-19.5 | -1.1955 | 0.09105 | -0.047 | -13.1301
-19 | -1.3102 | 0.06435 | -0.0621 | -20.3605
-18.5 | -1.3453 | 0.05262 | -0.0679 | -25.5663
-18 | -1.372 | 0.04409 | -0.0698 | -31.1182
-17.5 | -1.3937 | 0.03778 | -0.0684 | -36.8899
-17 | -1.3889 | 0.03467 | -0.0657 | -40.0606
-16.5 | -1.3975 | 0.03107 | -0.0609 | -44.9791
-16 | -1.3921 | 0.02885 | -0.0559 | -48.253
-15.5 | -1.3921 | 0.0266 | -0.0495 | -52.3346
-15 | -1.3859 | 0.02494 | -0.0429 | -55.5694
-14.5 | -1.3961 | 0.02268 | -0.0333 | -61.5564
-14 | -1.3736 | 0.02102 | -0.0291 | -65.3473
-13.5 | -1.3365 | 0.01981 | -0.0272 | -67.4659
-13 | -1.2946 | 0.01876 | -0.0259 | -69.0085
-12.5 | -1.2478 | 0.01788 | -0.0254 | -69.7875
-12 | -1.2109 | 0.01701 | -0.0224 | -71.1875
-11.5 | -1.1672 | 0.01628 | -0.0208 | -71.6953
-11 | -1.1193 | 0.01556 | -0.02 | -71.9344
-10.5 | -1.0709 | 0.01459 | -0.0193 | -73.3996
-10 | -1.017 | 0.01383 | -0.0196 | -73.5358
-9.5 | -0.9602 | 0.01326 | -0.0204 | -72.4133
-9 | -0.9266 | 0.01268 | -0.0159 | -73.0757
-8.5 | -0.8726 | 0.01221 | -0.0159 | -71.466
-8 | -0.8178 | 0.0115 | -0.0161 | -71.113
-7.5 | -0.7591 | 0.01103 | -0.0171 | -68.8214
-7 | -0.6999 | 0.0105 | -0.0181 | -66.6571
-6.5 | -0.6387 | 0.01007 | -0.0196 | -63.426
-6 | -0.6048 | 0.00967 | -0.0148 | -62.544
-5.5 | -0.5465 | 0.00925 | -0.0155 | -59.0811
-5 | -0.4859 | 0.00881 | -0.0167 | -55.1532
-4.5 | -0.4232 | 0.00837 | -0.0183 | -50.5615
-4 | -0.358 | 0.00791 | -0.0205 | -45.2592
-3.5 | -0.2895 | 0.00743 | -0.0236 | -38.9637
-3 | -0.2517 | 0.00703 | -0.0194 | -35.8037
-2.5 | -0.1783 | 0.00638 | -0.0235 | -27.9467
-2 | -0.1217 | 0.00572 | -0.0236 | -21.2762
-1.5 | -0.0749 | 0.00501 | -0.0217 | -14.9501
-1 | -0.0357 | 0.00416 | -0.0181 | -8.5817
-0.5 | -0.0139 | 0.0037 | -0.0101 | -3.7568
0 | -0.0017 | 0.00347 | 0.0004 | -0.48991
0.5 | 0.0188 | 0.00364 | 0.009 | 5.1648
1 | 0.0347 | 0.00421 | 0.0184 | 8.2423
1.5 | 0.0729 | 0.00502 | 0.0222 | 14.5219
2 | 0.1224 | 0.00572 | 0.0235 | 21.3986
2.5 | 0.1788 | 0.00638 | 0.0234 | 28.0251
3 | 0.2518 | 0.00703 | 0.0193 | 35.8179
3.5 | 0.2895 | 0.00743 | 0.0236 | 38.9637
4 | 0.3581 | 0.00791 | 0.0205 | 45.2718
4.5 | 0.4233 | 0.00837 | 0.0183 | 50.5735
5 | 0.4858 | 0.00881 | 0.0167 | 55.1419
5.5 | 0.5466 | 0.00925 | 0.0154 | 59.0919
6 | 0.6048 | 0.00968 | 0.0148 | 62.4793
6.5 | 0.6387 | 0.01007 | 0.0196 | 63.426
7 | 0.7 | 0.01049 | 0.0181 | 66.7302
7.5 | 0.7592 | 0.01103 | 0.0171 | 68.8305
8 | 0.8182 | 0.01149 | 0.016 | 71.2097
8.5 | 0.8729 | 0.0122 | 0.0159 | 71.5492
9 | 0.9272 | 0.01266 | 0.0158 | 73.2385
9.5 | 0.9607 | 0.01324 | 0.0203 | 72.5604
10 | 1.0176 | 0.01382 | 0.0195 | 73.6324
10.5 | 1.0717 | 0.01457 | 0.0191 | 73.5553
11 | 1.1198 | 0.01557 | 0.0198 | 71.9204
11.5 | 1.167 | 0.01635 | 0.0208 | 71.3761
12 | 1.2098 | 0.01712 | 0.0226 | 70.6659
12.5 | 1.2488 | 0.01787 | 0.0252 | 69.8825
13 | 1.2944 | 0.01884 | 0.0259 | 68.7049
13.5 | 1.3376 | 0.01979 | 0.027 | 67.5897
14 | 1.375 | 0.021 | 0.0289 | 65.4762
14.5 | 1.3943 | 0.02278 | 0.0336 | 61.2072
15 | 1.3975 | 0.02434 | 0.0414 | 57.4158
15.5 | 1.386 | 0.02695 | 0.0502 | 51.4286
16 | 1.3898 | 0.029 | 0.0561 | 47.9241
16.5 | 1.4009 | 0.03087 | 0.0606 | 45.3806
17 | 1.3881 | 0.03477 | 0.0657 | 39.9223
17.5 | 1.3931 | 0.03788 | 0.0684 | 36.7767
18 | 1.3747 | 0.04388 | 0.0697 | 31.3286
18.5 | 1.3506 | 0.05205 | 0.0679 | 25.9481
19 | 1.3122 | 0.06421 | 0.062 | 20.4361
19.5 | 1.2254 | 0.08631 | 0.0494 | 14.1977
20 | 1.0862 | 0.11807 | 0.0321 | 9.1996

## 51. Re 2M Mach 0.10 (1)
BIGFOIL.COM POLAR EXPORT
n0011sc
NACA/LANGLEY 0011SC SYMMETRICAL, SUPERCRITICAL |  |  |  | Cl Max: | 1.147 | at alpha= | 12 | deg
JavaFoil+Calcfoil stall+Eppler ext transition |  |  |  | L/D Max: | 101.307 | at alpha= | 8.5 | deg
Re: | 2000000 |  |  | Cd Min: | 0.00382 | at alpha= | -1.5 | deg
Mach: | 0.1 |  |  | Cl=0 at alpha= | 0 | deg
|  |  |  | @ Cl=0.1, Cd= | 0.0039595
|  |  |  | @ Cl=0.4, Cd= | 0.0067265
|  |  |  | @ Cl=0.6, Cd= | 0.0087321
alpha (deg) | Cl | Cd | Cm | Cl/Cd
-17 | -0.956 | 0.12714 | 0.013 | -7.52
-16.5 | -0.971 | 0.12088 | 0.013 | -8.03
-16 | -0.988 | 0.11088 | 0.013 | -8.908
-15.5 | -0.994 | 0.10441 | 0.013 | -9.524
-15 | -1 | 0.09695 | 0.013 | -10.318
-14.5 | -1 | 0.09194 | 0.013 | -10.878
-14 | -1.003 | 0.08358 | 0.013 | -12.005
-13.5 | -0.997 | 0.07978 | 0.012 | -12.502
-13 | -1.011 | 0.06421 | 0.013 | -15.743
-12.5 | -1.094 | 0.02803 | 0.016 | -39.036
-12 | -1.147 | 0.01654 | 0.017 | -69.381
-11.5 | -1.133 | 0.01574 | 0.016 | -72.004
-11 | -1.113 | 0.01482 | 0.015 | -75.089
-10.5 | -1.09 | 0.01195 | 0.015 | -91.258
-10 | -1.059 | 0.01145 | 0.014 | -92.432
-9.5 | -1.024 | 0.01101 | 0.014 | -93.008
-9 | -0.986 | 0.0105 | 0.013 | -93.882
-8.5 | -0.945 | 0.00939 | 0.012 | -100.658
-8 | -0.901 | 0.00897 | 0.011 | -100.514
-7.5 | -0.855 | 0.00853 | 0.011 | -100.217
-7 | -0.807 | 0.00807 | 0.01 | -99.896
-6.5 | -0.756 | 0.00775 | 0.009 | -97.492
-6 | -0.703 | 0.00938 | 0.009 | -74.942
-5.5 | -0.649 | 0.00903 | 0.008 | -71.898
-5 | -0.594 | 0.00872 | 0.007 | -68.07
-4.5 | -0.537 | 0.00725 | 0.007 | -74.16
-4 | -0.48 | 0.00699 | 0.006 | -68.642
-3.5 | -0.421 | 0.00684 | 0.005 | -61.566
-3 | -0.362 | 0.00657 | 0.004 | -55.076
-2.5 | -0.302 | 0.00544 | 0.004 | -55.58
-2 | -0.242 | 0.00408 | 0.003 | -59.322
-1.5 | -0.182 | 0.00382 | 0.002 | -47.56
-1 | -0.121 | 0.00402 | 0.001 | -30.194
-0.5 | -0.061 | 0.00388 | 0.001 | -15.662
0 | 0 | 0.00384 | 0 | 0
0.5 | 0.061 | 0.00387 | -0.001 | 15.756
1 | 0.122 | 0.00401 | -0.001 | 30.375
1.5 | 0.183 | 0.00382 | -0.002 | 47.827
2 | 0.243 | 0.00408 | -0.003 | 59.654
2.5 | 0.303 | 0.00543 | -0.004 | 55.873
3 | 0.363 | 0.00656 | -0.004 | 55.36
3.5 | 0.423 | 0.00683 | -0.005 | 61.887
4 | 0.482 | 0.00698 | -0.006 | 69.002
4.5 | 0.539 | 0.00724 | -0.007 | 74.555
5 | 0.596 | 0.00871 | -0.007 | 68.455
5.5 | 0.652 | 0.00902 | -0.008 | 72.311
6 | 0.706 | 0.00937 | -0.009 | 75.379
6.5 | 0.759 | 0.00774 | -0.009 | 98.066
7 | 0.81 | 0.00806 | -0.01 | 100.493
7.5 | 0.858 | 0.00851 | -0.011 | 100.83
8 | 0.905 | 0.00895 | -0.011 | 101.145
8.5 | 0.949 | 0.00937 | -0.012 | 101.307
9 | 0.99 | 0.01048 | -0.013 | 94.492
9.5 | 1.028 | 0.01098 | -0.014 | 93.639
10 | 1.063 | 0.01142 | -0.014 | 93.08
10.5 | 1.095 | 0.01191 | -0.015 | 91.926
11 | 1.113 | 0.01482 | -0.015 | 75.089
11.5 | 1.133 | 0.01574 | -0.016 | 72.004
12 | 1.147 | 0.01654 | -0.017 | 69.381
12.5 | 1.094 | 0.02803 | -0.016 | 39.036
13 | 1.011 | 0.06421 | -0.013 | 15.743
13.5 | 0.997 | 0.07978 | -0.012 | 12.502
14 | 1.003 | 0.08358 | -0.013 | 12.005
14.5 | 1 | 0.09194 | -0.013 | 10.878
15 | 1 | 0.09695 | -0.013 | 10.318
15.5 | 0.994 | 0.10441 | -0.013 | 9.524
16 | 0.988 | 0.11088 | -0.013 | 8.908
16.5 | 0.971 | 0.12088 | -0.013 | 8.03
17 | 0.956 | 0.12714 | -0.013 | 7.52

## 52. Re 2M Mach 0.10 (2)
BIGFOIL.COM POLAR EXPORT
n0011sc
NACA/LANGLEY 0011SC SYMMETRICAL, SUPERCRITICAL |  |  |  | Cl Max: | 1.3784 | at alpha= | 16.5 | deg
XFOIL ncrit=9 |  |  |  | L/D Max: | 72.9387 | at alpha= | 10 | deg
Re: | 2000000 |  |  | Cd Min: | 0.12331 | at alpha= | -19.5 | deg
Mach: | 0.1 |  |  | Cl=0 at alpha= | 0.041451 | deg
|  |  |  | @ Cl=0.1, Cd= | 0.0054398
|  |  |  | @ Cl=0.4, Cd= | 0.0082238
|  |  |  | @ Cl=0.6, Cd= | 0.0096772
alpha (deg) | Cl | Cd | Cm | Cl/Cd
-19.5 | -1.0316 | 0.12331 | -0.0295 | -8.3659
-19 | -1.1816 | 0.08947 | -0.0482 | -13.2067
-18.5 | -1.2654 | 0.06771 | -0.0606 | -18.6885
-18 | -1.3194 | 0.05269 | -0.0686 | -25.0408
-17.5 | -1.3537 | 0.04329 | -0.0708 | -31.2705
-17 | -1.3581 | 0.03861 | -0.0694 | -35.1748
-16.5 | -1.374 | 0.03386 | -0.0656 | -40.5789
-16 | -1.3738 | 0.03096 | -0.061 | -44.3734
-15.5 | -1.3786 | 0.02818 | -0.0546 | -48.9212
-15 | -1.3701 | 0.02647 | -0.0487 | -51.7605
-14.5 | -1.3747 | 0.0243 | -0.0403 | -56.572
-14 | -1.3714 | 0.02207 | -0.033 | -62.1386
-13.5 | -1.3377 | 0.02056 | -0.0305 | -65.0632
-13 | -1.2982 | 0.01933 | -0.0286 | -67.1599
-12.5 | -1.2521 | 0.01836 | -0.0278 | -68.1972
-12 | -1.213 | 0.01741 | -0.0252 | -69.6726
-11.5 | -1.1714 | 0.01661 | -0.0229 | -70.5238
-11 | -1.1241 | 0.0158 | -0.0218 | -71.1456
-10.5 | -1.0744 | 0.01495 | -0.0211 | -71.8662
-10 | -1.022 | 0.01403 | -0.021 | -72.8439
-9.5 | -0.965 | 0.01341 | -0.0216 | -71.9612
-9 | -0.9311 | 0.01282 | -0.017 | -72.6287
-8.5 | -0.8769 | 0.0123 | -0.0169 | -71.2927
-8 | -0.8217 | 0.0116 | -0.017 | -70.8362
-7.5 | -0.7627 | 0.0111 | -0.0179 | -68.7117
-7 | -0.703 | 0.01057 | -0.0189 | -66.509
-6.5 | -0.6415 | 0.01012 | -0.0203 | -63.3893
-6 | -0.6072 | 0.00972 | -0.0154 | -62.4691
-5.5 | -0.5486 | 0.00929 | -0.016 | -59.0527
-5 | -0.4875 | 0.00885 | -0.0172 | -55.0847
-4.5 | -0.4245 | 0.0084 | -0.0188 | -50.5357
-4 | -0.3589 | 0.00793 | -0.021 | -45.2585
-3.5 | -0.2899 | 0.00746 | -0.024 | -38.8606
-3 | -0.2522 | 0.00705 | -0.0197 | -35.773
-2.5 | -0.1782 | 0.0064 | -0.0239 | -27.8438
-2 | -0.1211 | 0.00574 | -0.0241 | -21.0976
-1.5 | -0.0739 | 0.00503 | -0.0222 | -14.6918
-1 | -0.0339 | 0.00417 | -0.0187 | -8.1295
-0.5 | -0.0128 | 0.00372 | -0.0104 | -3.4409
0 | -0.0016 | 0.00348 | 0.0004 | -0.45977
0.5 | 0.0177 | 0.00366 | 0.0093 | 4.8361
1 | 0.0331 | 0.00422 | 0.0189 | 7.8436
1.5 | 0.0717 | 0.00505 | 0.0227 | 14.198
2 | 0.1218 | 0.00574 | 0.0239 | 21.2195
2.5 | 0.1787 | 0.0064 | 0.0238 | 27.9219
3 | 0.2523 | 0.00705 | 0.0197 | 35.7872
3.5 | 0.2899 | 0.00746 | 0.024 | 38.8606
4 | 0.359 | 0.00793 | 0.021 | 45.2711
4.5 | 0.4246 | 0.0084 | 0.0188 | 50.5476
5 | 0.4875 | 0.00885 | 0.0172 | 55.0847
5.5 | 0.5486 | 0.0093 | 0.016 | 58.9892
6 | 0.6072 | 0.00973 | 0.0154 | 62.4049
6.5 | 0.6415 | 0.01012 | 0.0203 | 63.3893
7 | 0.7031 | 0.01057 | 0.0189 | 66.5184
7.5 | 0.7629 | 0.0111 | 0.0178 | 68.7297
8 | 0.8221 | 0.01158 | 0.0169 | 70.9931
8.5 | 0.8771 | 0.01231 | 0.0169 | 71.251
9 | 0.9316 | 0.0128 | 0.0169 | 72.7812
9.5 | 0.9656 | 0.01339 | 0.0215 | 72.1135
10 | 1.0226 | 0.01402 | 0.0208 | 72.9387
10.5 | 1.0757 | 0.01488 | 0.0209 | 72.2917
11 | 1.1246 | 0.0158 | 0.0217 | 71.1772
11.5 | 1.1714 | 0.01665 | 0.0229 | 70.3544
12 | 1.2115 | 0.01753 | 0.0255 | 69.1101
12.5 | 1.2532 | 0.01835 | 0.0276 | 68.2943
13 | 1.298 | 0.01942 | 0.0286 | 66.8383
13.5 | 1.3393 | 0.02051 | 0.0302 | 65.2999
14 | 1.373 | 0.02204 | 0.0327 | 62.2958
14.5 | 1.3714 | 0.02449 | 0.0408 | 55.9984
15 | 1.3689 | 0.02654 | 0.0488 | 51.5787
15.5 | 1.3726 | 0.02854 | 0.0552 | 48.0939
16 | 1.3721 | 0.03109 | 0.0611 | 44.1332
16.5 | 1.3784 | 0.03357 | 0.0653 | 41.0605
17 | 1.3576 | 0.03871 | 0.0693 | 35.071
17.5 | 1.3533 | 0.0434 | 0.0707 | 31.182
18 | 1.324 | 0.05221 | 0.0687 | 25.3591
18.5 | 1.273 | 0.06666 | 0.061 | 19.0969
19 | 1.1835 | 0.08939 | 0.048 | 13.2397
19.5 | 1.0477 | 0.12073 | 0.0308 | 8.678

## 53. Re 2M Mach 0.25 (1)
BIGFOIL.COM POLAR EXPORT
n0011sc
NACA/LANGLEY 0011SC SYMMETRICAL, SUPERCRITICAL |  |  |  | Cl Max: | 1.058 | at alpha= | 10.5 | deg
JavaFoil+Calcfoil stall+Eppler ext transition |  |  |  | L/D Max: | 98.286 | at alpha= | 7.5 | deg
Re: | 2000000 |  |  | Cd Min: | 0.00389 | at alpha= | 1.5 | deg
Mach: | 0.25 |  |  | Cl=0 at alpha= | 0 | deg
|  |  |  | @ Cl=0.1, Cd= | 0.0039816
|  |  |  | @ Cl=0.4, Cd= | 0.0067039
|  |  |  | @ Cl=0.6, Cd= | 0.0086198
alpha (deg) | Cl | Cd | Cm | Cl/Cd
-16 | -0.75 | 0.12709 | 0.011 | -5.905
-15.5 | -0.784 | 0.12056 | 0.011 | -6.5
-15 | -0.814 | 0.11258 | 0.011 | -7.233
-14.5 | -0.839 | 0.10723 | 0.011 | -7.821
-14 | -0.864 | 0.09596 | 0.012 | -9
-13.5 | -0.877 | 0.09229 | 0.011 | -9.503
-13 | -0.893 | 0.08394 | 0.011 | -10.639
-12.5 | -0.907 | 0.07321 | 0.012 | -12.396
-12 | -0.914 | 0.06651 | 0.012 | -13.736
-11.5 | -0.954 | 0.04404 | 0.013 | -21.65
-11 | -1.066 | 0.01634 | 0.016 | -65.205
-10.5 | -1.058 | 0.01542 | 0.015 | -68.595
-10 | -1.042 | 0.01432 | 0.015 | -72.787
-9.5 | -1.018 | 0.01157 | 0.014 | -88.01
-9 | -0.987 | 0.01103 | 0.013 | -89.453
-8.5 | -0.951 | 0.0098 | 0.012 | -97.06
-8 | -0.911 | 0.00934 | 0.012 | -97.495
-7.5 | -0.867 | 0.00888 | 0.011 | -97.674
-7 | -0.821 | 0.00843 | 0.01 | -97.39
-6.5 | -0.771 | 0.00797 | 0.01 | -96.786
-6 | -0.719 | 0.00967 | 0.009 | -74.339
-5.5 | -0.664 | 0.00929 | 0.008 | -71.515
-5 | -0.608 | 0.00893 | 0.007 | -68.167
-4.5 | -0.551 | 0.00739 | 0.007 | -74.544
-4 | -0.492 | 0.00714 | 0.006 | -68.894
-3.5 | -0.432 | 0.00687 | 0.005 | -62.962
-3 | -0.372 | 0.00659 | 0.004 | -56.444
-2.5 | -0.31 | 0.00572 | 0.004 | -54.284
-2 | -0.249 | 0.00419 | 0.003 | -59.442
-1.5 | -0.187 | 0.0039 | 0.002 | -47.924
-1 | -0.125 | 0.00404 | 0.001 | -30.849
-0.5 | -0.062 | 0.00392 | 0.001 | -15.908
0 | 0 | 0.00392 | 0 | 0
0.5 | 0.063 | 0.00391 | -0.001 | 16.005
1 | 0.125 | 0.00403 | -0.001 | 31.036
1.5 | 0.188 | 0.00389 | -0.002 | 48.199
2 | 0.25 | 0.00418 | -0.003 | 59.782
2.5 | 0.312 | 0.00571 | -0.004 | 54.573
3 | 0.373 | 0.00658 | -0.004 | 56.739
3.5 | 0.434 | 0.00686 | -0.005 | 63.295
4 | 0.494 | 0.00713 | -0.006 | 69.262
4.5 | 0.553 | 0.00738 | -0.007 | 74.948
5 | 0.611 | 0.00891 | -0.007 | 68.559
5.5 | 0.667 | 0.00928 | -0.008 | 71.932
6 | 0.722 | 0.00965 | -0.009 | 74.779
6.5 | 0.774 | 0.00795 | -0.01 | 97.364
7 | 0.824 | 0.00841 | -0.01 | 97.986
7.5 | 0.871 | 0.00886 | -0.011 | 98.286
8 | 0.915 | 0.00932 | -0.012 | 98.12
8.5 | 0.955 | 0.00978 | -0.013 | 97.699
9 | 0.991 | 0.01101 | -0.013 | 90.052
9.5 | 1.023 | 0.01154 | -0.014 | 88.627
10 | 1.042 | 0.01432 | -0.015 | 72.787
10.5 | 1.058 | 0.01542 | -0.015 | 68.595
11 | 1.055 | 0.01791 | -0.015 | 58.916
11.5 | 0.954 | 0.04404 | -0.013 | 21.65
12 | 0.914 | 0.06651 | -0.012 | 13.736
12.5 | 0.907 | 0.07321 | -0.012 | 12.396
13 | 0.891 | 0.08488 | -0.011 | 10.497
13.5 | 0.877 | 0.09149 | -0.011 | 9.588
14 | 0.864 | 0.09596 | -0.011 | 9
14.5 | 0.839 | 0.10723 | -0.011 | 7.821
15 | 0.814 | 0.11258 | -0.011 | 7.233
15.5 | 0.784 | 0.12161 | -0.011 | 6.443

## 54. Re 2M Mach 0.25 (2)
BIGFOIL.COM POLAR EXPORT
n0011sc
NACA/LANGLEY 0011SC SYMMETRICAL, SUPERCRITICAL |  |  |  | Cl Max: | 1.2971 | at alpha= | 13.5 | deg
XFOIL ncrit=9 |  |  |  | L/D Max: | 69.8094 | at alpha= | 9 | deg
Re: | 2000000 |  |  | Cd Min: | 0.20711 | at alpha= | 18.5 | deg
Mach: | 0.25 |  |  | Cl=0 at alpha= | 0.058219 | deg
|  |  |  | @ Cl=0.1, Cd= | 0.0056118
|  |  |  | @ Cl=0.4, Cd= | 0.0083534
|  |  |  | @ Cl=0.6, Cd= | 0.0098725
alpha (deg) | Cl | Cd | Cm | Cl/Cd
-18 | -0.6636 | 0.20006 | 0.0073 | -3.317
-17 | -0.9559 | 0.11171 | -0.0352 | -8.557
-16.5 | -1.0108 | 0.09547 | -0.0433 | -10.5876
-16 | -1.102 | 0.07281 | -0.0559 | -15.1353
-15.5 | -1.1762 | 0.0528 | -0.069 | -22.2765
-15 | -1.2141 | 0.04291 | -0.0716 | -28.2941
-14.5 | -1.2438 | 0.03645 | -0.0685 | -34.1235
-14 | -1.2583 | 0.03239 | -0.0626 | -38.8484
-13.5 | -1.2769 | 0.02886 | -0.0542 | -44.2446
-13 | -1.2843 | 0.02475 | -0.0473 | -51.8909
-12.5 | -1.258 | 0.02235 | -0.0434 | -56.2864
-12 | -1.2179 | 0.02065 | -0.0409 | -58.9782
-11.5 | -1.1787 | 0.01926 | -0.0376 | -61.1994
-11 | -1.1422 | 0.01781 | -0.0336 | -64.1325
-10.5 | -1.0952 | 0.01665 | -0.0313 | -65.7778
-10 | -1.0425 | 0.01569 | -0.03 | -66.4436
-9.5 | -0.9895 | 0.0144 | -0.0291 | -68.7153
-9 | -0.9516 | 0.01365 | -0.0245 | -69.7143
-8.5 | -0.8992 | 0.01295 | -0.0229 | -69.4363
-8 | -0.8413 | 0.01235 | -0.0225 | -68.1215
-7.5 | -0.782 | 0.01155 | -0.0226 | -67.7056
-7 | -0.7198 | 0.011 | -0.0232 | -65.4364
-6.5 | -0.6565 | 0.01041 | -0.0241 | -63.0644
-6 | -0.6202 | 0.01003 | -0.019 | -61.8345
-5.5 | -0.5597 | 0.00953 | -0.0193 | -58.7303
-5 | -0.4965 | 0.00905 | -0.0203 | -54.8619
-4.5 | -0.4313 | 0.00858 | -0.0217 | -50.2681
-4 | -0.3633 | 0.0081 | -0.0238 | -44.8519
-3.5 | -0.3163 | 0.00771 | -0.0211 | -41.0246
-3 | -0.2543 | 0.00718 | -0.0219 | -35.4178
-2.5 | -0.1769 | 0.00652 | -0.0264 | -27.1319
-2 | -0.1168 | 0.00584 | -0.0267 | -20
-1.5 | -0.0663 | 0.00512 | -0.0252 | -12.9492
-1 | -0.0267 | 0.00426 | -0.0212 | -6.2676
-0.5 | -0.0079 | 0.0038 | -0.012 | -2.0789
0 | -0.0017 | 0.00355 | 0.0004 | -0.47887
0.5 | 0.0129 | 0.00373 | 0.0108 | 3.4584
1 | 0.0241 | 0.0043 | 0.0218 | 5.6047
1.5 | 0.0634 | 0.00514 | 0.0258 | 12.3346
2 | 0.1177 | 0.00584 | 0.0265 | 20.1541
2.5 | 0.1775 | 0.00652 | 0.0262 | 27.2239
3 | 0.2544 | 0.00719 | 0.0219 | 35.3825
4 | 0.3635 | 0.00809 | 0.0238 | 44.932
4.5 | 0.4314 | 0.00858 | 0.0217 | 50.2797
5 | 0.4965 | 0.00905 | 0.0202 | 54.8619
5.5 | 0.5599 | 0.00954 | 0.0193 | 58.6897
6 | 0.6202 | 0.01004 | 0.019 | 61.7729
6.5 | 0.6565 | 0.01042 | 0.0241 | 63.0038
7 | 0.7199 | 0.011 | 0.0232 | 65.4455
7.5 | 0.7823 | 0.01155 | 0.0225 | 67.7316
8 | 0.842 | 0.01231 | 0.0224 | 68.3997
8.5 | 0.8993 | 0.01299 | 0.0229 | 69.2302
9 | 0.9522 | 0.01364 | 0.0243 | 69.8094
9.5 | 0.9901 | 0.01439 | 0.0289 | 68.8047
10 | 1.043 | 0.0157 | 0.0299 | 66.4331
10.5 | 1.0946 | 0.01676 | 0.0314 | 65.3103
11 | 1.1431 | 0.01779 | 0.0334 | 64.2552
11.5 | 1.1813 | 0.01914 | 0.0372 | 61.7189
12 | 1.2162 | 0.02086 | 0.041 | 58.303
12.5 | 1.2581 | 0.02241 | 0.0433 | 56.1401
13 | 1.2861 | 0.0247 | 0.0471 | 52.0688
13.5 | 1.2971 | 0.02777 | 0.0522 | 46.7087
14 | 1.2622 | 0.03217 | 0.0624 | 39.2353
14.5 | 1.2421 | 0.0366 | 0.0686 | 33.9372
15 | 1.2158 | 0.04277 | 0.0716 | 28.4265
15.5 | 1.1748 | 0.05306 | 0.0687 | 22.141
16 | 1.106 | 0.0723 | 0.0561 | 15.2974
16.5 | 1.0255 | 0.0933 | 0.0445 | 10.9914
17 | 0.9462 | 0.11367 | 0.0338 | 8.3241
18 | 0.6645 | 0.20067 | -0.0076 | 3.3114
18.5 | 0.6755 | 0.20711 | -0.0103 | 3.2616

## 55. Re 2M Mach 0.50 (1)
BIGFOIL.COM POLAR EXPORT
n0011sc
NACA/LANGLEY 0011SC SYMMETRICAL, SUPERCRITICAL |  |  |  | Cl Max: | 1.109 | at alpha= | 20 | deg
JavaFoil+Calcfoil stall+Eppler ext transition |  |  |  | L/D Max: | 78.402 | at alpha= | 7 | deg
Re: | 2000000 |  |  | Cd Min: | 0.00404 | at alpha= | 1.5 | deg
Mach: | 0.5 |  |  | Cl=0 at alpha= | 0 | deg
|  |  |  | @ Cl=0.1, Cd= | 0.0042771
|  |  |  | @ Cl=0.4, Cd= | 0.0067271
|  |  |  | @ Cl=0.6, Cd= | 0.0091635
alpha (deg) | Cl | Cd | Cm | Cl/Cd
-20 | -1.109 | 0.18424 | 0.019 | -6.019
-19.5 | -1.08 | 0.17593 | 0.018 | -6.137
-19 | -1.052 | 0.16781 | 0.017 | -6.268
-18.5 | -1.025 | 0.16255 | 0.017 | -6.306
-18 | -0.998 | 0.16103 | 0.016 | -6.199
-17.5 | -0.971 | 0.15189 | 0.016 | -6.394
-17 | -0.944 | 0.14476 | 0.015 | -6.523
-16.5 | -0.917 | 0.14117 | 0.015 | -6.498
-16 | -0.889 | 0.13758 | 0.014 | -6.46
-15.5 | -0.86 | 0.13115 | 0.013 | -6.559
-15 | -0.833 | 0.12609 | 0.013 | -6.608
-14.5 | -0.806 | 0.11896 | 0.012 | -6.777
-14 | -0.779 | 0.12037 | 0.012 | -6.47
-13.5 | -0.751 | 0.11243 | 0.011 | -6.682
-13 | -0.723 | 0.10618 | 0.011 | -6.808
-12.5 | -0.695 | 0.10851 | 0.01 | -6.407
-12 | -0.668 | 0.10514 | 0.01 | -6.353
-11.5 | -0.641 | 0.09378 | 0.009 | -6.833
-11 | -0.614 | 0.08972 | 0.009 | -6.841
-10.5 | -0.585 | 0.08722 | 0.008 | -6.706
-10 | -0.557 | 0.08599 | 0.008 | -6.478
-9.5 | -0.53 | 0.08237 | 0.007 | -6.43
-9 | -0.502 | 0.07436 | 0.007 | -6.752
-8.5 | -0.475 | 0.06232 | 0.007 | -7.62
-8 | -0.45 | 0.05331 | 0.007 | -8.439
-7.5 | -0.594 | 0.05039 | 0.007 | -11.787
-7 | -0.799 | 0.01026 | 0.012 | -77.877
-6.5 | -0.793 | 0.00956 | 0.011 | -82.998
-6 | -0.762 | 0.00885 | 0.01 | -86.096
-5.5 | -0.718 | 0.01063 | 0.009 | -67.511
-5 | -0.665 | 0.01002 | 0.008 | -66.369
-4.5 | -0.607 | 0.00952 | 0.007 | -63.785
-4 | -0.545 | 0.00907 | 0.007 | -60.069
-3.5 | -0.481 | 0.00714 | 0.006 | -67.311
-3 | -0.414 | 0.00681 | 0.005 | -60.803
-2.5 | -0.346 | 0.0065 | 0.004 | -53.226
-2 | -0.278 | 0.00559 | 0.003 | -49.673
-1.5 | -0.209 | 0.00405 | 0.003 | -51.468
-1 | -0.139 | 0.00439 | 0.002 | -31.721
-0.5 | -0.07 | 0.00421 | 0.001 | -16.561
0 | 0 | 0.00414 | 0 | 0
0.5 | 0.07 | 0.0042 | -0.001 | 16.674
1 | 0.14 | 0.00438 | -0.002 | 31.935
1.5 | 0.21 | 0.00404 | -0.003 | 51.801
2 | 0.279 | 0.00558 | -0.003 | 49.97
2.5 | 0.348 | 0.00649 | -0.004 | 53.535
3 | 0.416 | 0.0068 | -0.005 | 61.158
3.5 | 0.483 | 0.00713 | -0.006 | 67.708
4 | 0.547 | 0.00738 | -0.007 | 74.17
4.5 | 0.61 | 0.0095 | -0.007 | 64.175
5 | 0.668 | 0.01 | -0.008 | 66.779
5.5 | 0.721 | 0.01061 | -0.009 | 67.933
6 | 0.766 | 0.01135 | -0.01 | 67.454
6.5 | 0.797 | 0.01214 | -0.011 | 65.627
7 | 0.803 | 0.01024 | -0.012 | 78.402
7.5 | 0.594 | 0.05039 | -0.006 | 11.787
8 | 0.449 | 0.05569 | -0.007 | 8.056
8.5 | 0.475 | 0.06238 | -0.007 | 7.612
9 | 0.502 | 0.07435 | -0.007 | 6.753
9.5 | 0.53 | 0.07644 | -0.007 | 6.929
10 | 0.557 | 0.08041 | -0.008 | 6.93
10.5 | 0.585 | 0.08342 | -0.008 | 7.013
11 | 0.614 | 0.09307 | -0.009 | 6.593
11.5 | 0.641 | 0.10219 | -0.009 | 6.27
12 | 0.668 | 0.10561 | -0.01 | 6.325
12.5 | 0.695 | 0.10895 | -0.01 | 6.381
13 | 0.723 | 0.10874 | -0.011 | 6.648
13.5 | 0.751 | 0.11533 | -0.011 | 6.513
14 | 0.779 | 0.11438 | -0.012 | 6.812
14.5 | 0.806 | 0.11774 | -0.012 | 6.846
15 | 0.833 | 0.12578 | -0.013 | 6.624
15.5 | 0.86 | 0.13072 | -0.013 | 6.581
16 | 0.889 | 0.13717 | -0.014 | 6.479
16.5 | 0.917 | 0.14099 | -0.015 | 6.506
17 | 0.944 | 0.14897 | -0.015 | 6.339
17.5 | 0.971 | 0.15203 | -0.016 | 6.389
18 | 0.998 | 0.15609 | -0.016 | 6.396
18.5 | 1.025 | 0.16217 | -0.017 | 6.321
19 | 1.052 | 0.17034 | -0.017 | 6.176
19.5 | 1.08 | 0.17401 | -0.018 | 6.205
20 | 1.109 | 0.17824 | -0.019 | 6.222

## 56. Re 2M Mach 0.50 (2)
BIGFOIL.COM POLAR EXPORT
n0011sc
NACA/LANGLEY 0011SC SYMMETRICAL, SUPERCRITICAL |  |  |  | Cl Max: | 0.8553 | at alpha= | 8 | deg
XFOIL ncrit=9 |  |  |  | L/D Max: | 57.5976 | at alpha= | 6 | deg
Re: | 2000000 |  |  | Cd Min: | 0.13784 | at alpha= | 13 | deg
Mach: | 0.5 |  |  | Cl=0 at alpha= | 1.0484 | deg
|  |  |  | @ Cl=0.1, Cd= | 0.0063096
|  |  |  | @ Cl=0.4, Cd= | 0.0088982
|  |  |  | @ Cl=0.6, Cd= | 0.010678
alpha (deg) | Cl | Cd | Cm | Cl/Cd
-13 | -0.6153 | 0.13737 | -0.0154 | -4.4791
-12.5 | -0.6183 | 0.12841 | -0.0179 | -4.815
-12 | -0.6238 | 0.11941 | -0.0205 | -5.224
-11.5 | -0.6421 | 0.10579 | -0.0281 | -6.0696
-11 | -0.6809 | 0.08978 | -0.0378 | -7.5841
-10.5 | -0.7301 | 0.07272 | -0.0498 | -10.0399
-10 | -0.7624 | 0.05437 | -0.0661 | -14.0224
-9.5 | -0.7917 | 0.04183 | -0.0761 | -18.9266
-9 | -0.8305 | 0.03335 | -0.0739 | -24.9025
-8.5 | -0.851 | 0.02638 | -0.0682 | -32.2593
-8 | -0.8564 | 0.02022 | -0.06 | -42.3541
-7.5 | -0.8331 | 0.01623 | -0.0519 | -51.3309
-7 | -0.7778 | 0.01383 | -0.048 | -56.2401
-6.5 | -0.7101 | 0.01242 | -0.0459 | -57.1739
-6 | -0.6643 | 0.0115 | -0.0395 | -57.7652
-5.5 | -0.5995 | 0.01066 | -0.0372 | -56.2383
-5 | -0.5279 | 0.00994 | -0.0366 | -53.1087
-4.5 | -0.4537 | 0.0093 | -0.0368 | -48.7849
-4 | -0.3767 | 0.00873 | -0.038 | -43.1501
-3.5 | -0.33 | 0.0083 | -0.0328 | -39.759
-3 | -0.2548 | 0.00772 | -0.034 | -33.0052
-2.5 | -0.1639 | 0.007 | -0.039 | -23.4143
-2 | -0.0925 | 0.00625 | -0.0397 | -14.8
-1.5 | -0.0378 | 0.00558 | -0.037 | -6.7742
-1 | 0.0015 | 0.00472 | -0.0311 | 0.3178
-0.5 | 0.022 | 0.00416 | -0.0205 | 5.2885
0 | -0.003 | 0.00396 | 0.0007 | -0.75758
0.5 | -0.0166 | 0.00407 | 0.0194 | -4.0786
1 | -0.004 | 0.00476 | 0.0316 | -0.84034
1.5 | 0.0373 | 0.00561 | 0.037 | 6.6488
2 | 0.0935 | 0.00625 | 0.0395 | 14.96
3 | 0.2548 | 0.00773 | 0.034 | 32.9625
3.5 | 0.3302 | 0.0083 | 0.0328 | 39.7831
4 | 0.3769 | 0.00873 | 0.038 | 43.173
4.5 | 0.4538 | 0.00929 | 0.0368 | 48.8482
5 | 0.5281 | 0.00994 | 0.0365 | 53.1288
5.5 | 0.5994 | 0.01067 | 0.0372 | 56.1762
6 | 0.6641 | 0.01153 | 0.0395 | 57.5976
6.5 | 0.7103 | 0.01243 | 0.0458 | 57.144
7 | 0.778 | 0.01384 | 0.0479 | 56.2139
7.5 | 0.8335 | 0.01624 | 0.0518 | 51.3239
8 | 0.8553 | 0.02026 | 0.0601 | 42.2162
8.5 | 0.8521 | 0.02635 | 0.0681 | 32.3378
9 | 0.8292 | 0.03353 | 0.0739 | 24.7301
9.5 | 0.7949 | 0.04166 | 0.076 | 19.0807
10 | 0.761 | 0.05481 | 0.0654 | 13.8843
10.5 | 0.7211 | 0.07429 | 0.0483 | 9.7066
11 | 0.6818 | 0.08994 | 0.0374 | 7.5806
11.5 | 0.6461 | 0.10548 | 0.028 | 6.1253
12 | 0.6253 | 0.11921 | 0.0205 | 5.2454
12.5 | 0.6188 | 0.12846 | 0.0178 | 4.8171
13 | 0.6143 | 0.13784 | 0.0151 | 4.4566

## 57. Re 3M Mach 0.00 (1)
BIGFOIL.COM POLAR EXPORT
n0011sc
NACA/LANGLEY 0011SC SYMMETRICAL, SUPERCRITICAL |  |  |  | Cl Max: | 1.176 | at alpha= | 12.5 | deg
JavaFoil+Calcfoil stall+Eppler ext transition |  |  |  | L/D Max: | 109.588 | at alpha= | 8.5 | deg
Re: | 3000000 |  |  | Cd Min: | 0.00252 | at alpha= | -1.5 | deg
Mach: | 0 |  |  | Cl=0 at alpha= | 0 | deg
|  |  |  | @ Cl=0.1, Cd= | 0.004117
|  |  |  | @ Cl=0.4, Cd= | 0.006211
|  |  |  | @ Cl=0.6, Cd= | 0.0080494
alpha (deg) | Cl | Cd | Cm | Cl/Cd
-17.5 | -0.982 | 0.1242 | 0.014 | -7.909
-17 | -0.996 | 0.11826 | 0.014 | -8.421
-16.5 | -1.014 | 0.10585 | 0.015 | -9.58
-16 | -1.022 | 0.1024 | 0.014 | -9.977
-15.5 | -1.033 | 0.09094 | 0.014 | -11.356
-15 | -1.031 | 0.08783 | 0.014 | -11.738
-14.5 | -1.047 | 0.07253 | 0.015 | -14.43
-14 | -1.095 | 0.04502 | 0.016 | -24.323
-13.5 | -1.13 | 0.02985 | 0.017 | -37.846
-13 | -1.173 | 0.019 | 0.018 | -61.708
-12.5 | -1.176 | 0.01587 | 0.017 | -74.127
-12 | -1.164 | 0.01446 | 0.017 | -80.471
-11.5 | -1.145 | 0.01411 | 0.016 | -81.123
-11 | -1.122 | 0.01142 | 0.015 | -98.271
-10.5 | -1.092 | 0.01085 | 0.015 | -100.642
-10 | -1.059 | 0.01043 | 0.014 | -101.544
-9.5 | -1.024 | 0.01009 | 0.013 | -101.478
-9 | -0.985 | 0.00957 | 0.013 | -102.911
-8.5 | -0.943 | 0.00866 | 0.012 | -108.892
-8 | -0.899 | 0.00826 | 0.011 | -108.846
-7.5 | -0.852 | 0.00786 | 0.011 | -108.46
-7 | -0.804 | 0.00753 | 0.01 | -106.791
-6.5 | -0.753 | 0.00714 | 0.009 | -105.539
-6 | -0.7 | 0.00871 | 0.009 | -80.392
-5.5 | -0.647 | 0.0083 | 0.008 | -77.859
-5 | -0.591 | 0.00803 | 0.007 | -73.597
-4.5 | -0.535 | 0.00677 | 0.006 | -79.004
-4 | -0.477 | 0.00652 | 0.006 | -73.219
-3.5 | -0.419 | 0.00631 | 0.005 | -66.399
-3 | -0.36 | 0.00606 | 0.004 | -59.434
-2.5 | -0.301 | 0.00556 | 0.004 | -54.109
-2 | -0.241 | 0.005 | 0.003 | -48.246
-1.5 | -0.181 | 0.00252 | 0.002 | -71.719
-1 | -0.121 | 0.00419 | 0.001 | -28.831
-0.5 | -0.06 | 0.00401 | 0.001 | -15.06
0 | 0 | 0.004 | 0 | 0
0.5 | 0.061 | 0.004 | -0.001 | 15.146
1 | 0.121 | 0.00418 | -0.001 | 28.996
1.5 | 0.182 | 0.00252 | -0.002 | 72.185
2 | 0.242 | 0.00499 | -0.003 | 48.495
2.5 | 0.302 | 0.00555 | -0.004 | 54.385
3 | 0.362 | 0.00605 | -0.004 | 59.736
3.5 | 0.421 | 0.0063 | -0.005 | 66.74
4 | 0.479 | 0.00651 | -0.006 | 73.601
4.5 | 0.537 | 0.00676 | -0.006 | 79.422
5 | 0.594 | 0.00802 | -0.007 | 74.009
5.5 | 0.649 | 0.00829 | -0.008 | 78.301
6 | 0.703 | 0.0087 | -0.009 | 80.86
6.5 | 0.756 | 0.00712 | -0.009 | 106.154
7 | 0.807 | 0.00751 | -0.01 | 107.429
7.5 | 0.856 | 0.00784 | -0.011 | 109.119
8 | 0.903 | 0.00824 | -0.011 | 109.524
8.5 | 0.947 | 0.00864 | -0.012 | 109.588
9 | 0.989 | 0.00955 | -0.013 | 103.574
9.5 | 1.028 | 0.01006 | -0.013 | 102.156
10 | 1.064 | 0.01041 | -0.014 | 102.243
10.5 | 1.097 | 0.01082 | -0.015 | 101.359
11 | 1.127 | 0.01138 | -0.016 | 99.009
11.5 | 1.145 | 0.01411 | -0.016 | 81.123
12 | 1.164 | 0.01446 | -0.017 | 80.471
12.5 | 1.176 | 0.01587 | -0.017 | 74.127
13 | 1.173 | 0.019 | -0.017 | 61.708
13.5 | 1.13 | 0.02985 | -0.017 | 37.846
14 | 1.095 | 0.04502 | -0.016 | 24.323
14.5 | 1.047 | 0.07253 | -0.015 | 14.43
15 | 1.031 | 0.08783 | -0.014 | 11.738
15.5 | 1.033 | 0.09094 | -0.014 | 11.356
16 | 1.022 | 0.1024 | -0.014 | 9.977
16.5 | 1.014 | 0.10585 | -0.014 | 9.58
17 | 0.996 | 0.11826 | -0.014 | 8.421
17.5 | 0.982 | 0.1242 | -0.014 | 7.909

## 58. Re 3M Mach 0.00 (2)
BIGFOIL.COM POLAR EXPORT
n0011sc
NACA/LANGLEY 0011SC SYMMETRICAL, SUPERCRITICAL |  |  |  | Cl Max: | 1.5378 | at alpha= | 18 | deg
XFOIL ncrit=9 |  |  |  | L/D Max: | 83.2366 | at alpha= | 11 | deg
Re: | 3000000 |  |  | Cd Min: | 0.05741 | at alpha= | 20 | deg
Mach: | 0 |  |  | Cl=0 at alpha= | 0.027778 | deg
|  |  |  | @ Cl=0.1, Cd= | 0.0052731
|  |  |  | @ Cl=0.4, Cd= | 0.0072759
|  |  |  | @ Cl=0.6, Cd= | 0.0085969
alpha (deg) | Cl | Cd | Cm | Cl/Cd
-20 | -1.4462 | 0.05682 | -0.0676 | -25.4523
-19.5 | -1.4884 | 0.04578 | -0.0715 | -32.512
-19 | -1.509 | 0.03909 | -0.0712 | -38.6032
-18.5 | -1.5268 | 0.03386 | -0.0684 | -45.0916
-18 | -1.5347 | 0.03024 | -0.064 | -50.7507
-17.5 | -1.5353 | 0.02756 | -0.0588 | -55.7075
-17 | -1.5279 | 0.02564 | -0.0535 | -59.5905
-16.5 | -1.5225 | 0.02386 | -0.0473 | -63.8097
-16 | -1.5091 | 0.02251 | -0.0416 | -67.0413
-15.5 | -1.476 | 0.02105 | -0.0397 | -70.1188
-15 | -1.4393 | 0.01995 | -0.0379 | -72.1454
-14.5 | -1.4015 | 0.01885 | -0.0361 | -74.3501
-14 | -1.3593 | 0.01793 | -0.0349 | -75.8115
-13.5 | -1.3133 | 0.01705 | -0.0343 | -77.0264
-13 | -1.2736 | 0.01623 | -0.0321 | -78.472
-12.5 | -1.2329 | 0.01559 | -0.0299 | -79.0827
-12 | -1.1908 | 0.01446 | -0.0281 | -82.3513
-11.5 | -1.1421 | 0.01373 | -0.0275 | -83.1828
-11 | -1.0901 | 0.01309 | -0.0274 | -83.2773
-10.5 | -1.0354 | 0.01253 | -0.0278 | -82.6337
-10 | -0.9798 | 0.01201 | -0.0284 | -81.582
-9.5 | -0.9431 | 0.01158 | -0.0245 | -81.4421
-9 | -0.8945 | 0.01092 | -0.0234 | -81.9139
-8.5 | -0.8396 | 0.01043 | -0.0236 | -80.4986
-8 | -0.7821 | 0.01001 | -0.0243 | -78.1319
-7.5 | -0.7243 | 0.00949 | -0.025 | -76.3224
-7 | -0.6648 | 0.00906 | -0.0261 | -73.3775
-6.5 | -0.6044 | 0.00863 | -0.0274 | -70.0348
-6 | -0.5624 | 0.00831 | -0.0243 | -67.6775
-5.5 | -0.5078 | 0.00795 | -0.0242 | -63.8742
-5 | -0.4472 | 0.00756 | -0.0254 | -59.1534
-4.5 | -0.3829 | 0.00717 | -0.0274 | -53.4031
-4 | -0.3146 | 0.00676 | -0.0304 | -46.5385
-3.5 | -0.2588 | 0.00642 | -0.0304 | -40.3115
-3 | -0.2 | 0.006 | -0.0311 | -33.3333
-2.5 | -0.1414 | 0.00558 | -0.0317 | -25.3405
-2 | -0.0892 | 0.00521 | -0.0309 | -17.1209
-1.5 | -0.0449 | 0.00481 | -0.0282 | -9.3347
-1 | -0.0137 | 0.00441 | -0.0226 | -3.1066
-0.5 | -0.0019 | 0.0042 | -0.0125 | -0.45238
0 | -0.0001 | 0.00424 | 0 | -0.023585
0.5 | 0.0017 | 0.00414 | 0.0125 | 0.41063
1 | 0.0138 | 0.00445 | 0.0226 | 3.1011
1.5 | 0.0448 | 0.00481 | 0.0283 | 9.3139
2 | 0.0887 | 0.00519 | 0.031 | 17.0906
2.5 | 0.1417 | 0.00558 | 0.0316 | 25.3943
3 | 0.2004 | 0.00601 | 0.031 | 33.3444
3.5 | 0.2586 | 0.00642 | 0.0304 | 40.2804
4 | 0.3146 | 0.00676 | 0.0304 | 46.5385
4.5 | 0.383 | 0.00717 | 0.0274 | 53.417
5 | 0.4472 | 0.00757 | 0.0254 | 59.0753
5.5 | 0.5079 | 0.00795 | 0.0241 | 63.8868
6 | 0.5623 | 0.00832 | 0.0244 | 67.5841
6.5 | 0.6045 | 0.00863 | 0.0274 | 70.0463
7 | 0.6649 | 0.00907 | 0.0261 | 73.3076
7.5 | 0.7246 | 0.00948 | 0.025 | 76.4346
8 | 0.7825 | 0.00999 | 0.0242 | 78.3283
8.5 | 0.8398 | 0.01044 | 0.0235 | 80.4406
9 | 0.8947 | 0.01095 | 0.0233 | 81.7078
9.5 | 0.9433 | 0.01159 | 0.0245 | 81.3891
10 | 0.9804 | 0.01201 | 0.0283 | 81.632
10.5 | 1.0356 | 0.01255 | 0.0278 | 82.5179
11 | 1.0904 | 0.0131 | 0.0273 | 83.2366
11.5 | 1.1424 | 0.01375 | 0.0274 | 83.0836
12 | 1.1916 | 0.01444 | 0.028 | 82.5208
12.5 | 1.2337 | 0.01558 | 0.0297 | 79.1849
13 | 1.2717 | 0.01636 | 0.0324 | 77.7323
13.5 | 1.3136 | 0.01709 | 0.0342 | 76.8637
14 | 1.3603 | 0.01791 | 0.0347 | 75.952
14.5 | 1.4024 | 0.01886 | 0.0359 | 74.3584
15 | 1.4405 | 0.01994 | 0.0377 | 72.2417
15.5 | 1.4756 | 0.02117 | 0.0396 | 69.7024
16 | 1.5096 | 0.02258 | 0.0414 | 66.8556
16.5 | 1.5248 | 0.02375 | 0.0469 | 64.2021
17 | 1.5277 | 0.02567 | 0.0536 | 59.5131
17.5 | 1.5374 | 0.02747 | 0.0586 | 55.9665
18 | 1.5378 | 0.03006 | 0.0637 | 51.1577
18.5 | 1.5326 | 0.03347 | 0.068 | 45.7903
19 | 1.5138 | 0.03872 | 0.071 | 39.0961
19.5 | 1.4596 | 0.04939 | 0.07 | 29.5525
20 | 1.4435 | 0.05741 | 0.067 | 25.1437

## 59. Re 3M Mach 0.10 (1)
BIGFOIL.COM POLAR EXPORT
n0011sc
NACA/LANGLEY 0011SC SYMMETRICAL, SUPERCRITICAL |  |  |  | Cl Max: | 1.162 | at alpha= | 12.5 | deg
JavaFoil+Calcfoil stall+Eppler ext transition |  |  |  | L/D Max: | 109.663 | at alpha= | 8 | deg
Re: | 3000000 |  |  | Cd Min: | 0.00253 | at alpha= | 1.5 | deg
Mach: | 0.1 |  |  | Cl=0 at alpha= | 0 | deg
|  |  |  | @ Cl=0.1, Cd= | 0.0041195
|  |  |  | @ Cl=0.4, Cd= | 0.0062087
|  |  |  | @ Cl=0.6, Cd= | 0.00812
alpha (deg) | Cl | Cd | Cm | Cl/Cd
-17.5 | -0.946 | 0.12461 | 0.014 | -7.589
-17 | -0.961 | 0.12139 | 0.014 | -7.917
-16.5 | -0.976 | 0.11411 | 0.014 | -8.555
-16 | -0.993 | 0.10525 | 0.014 | -9.431
-15.5 | -1 | 0.0983 | 0.014 | -10.174
-15 | -1.012 | 0.08715 | 0.014 | -11.614
-14.5 | -1.023 | 0.07651 | 0.014 | -13.372
-14 | -1.035 | 0.06512 | 0.015 | -15.889
-13.5 | -1.014 | 0.06946 | 0.014 | -14.604
-13 | -1.131 | 0.02372 | 0.017 | -47.679
-12.5 | -1.162 | 0.01654 | 0.017 | -70.26
-12 | -1.155 | 0.01474 | 0.017 | -78.353
-11.5 | -1.138 | 0.01437 | 0.016 | -79.145
-11 | -1.118 | 0.01156 | 0.016 | -96.751
-10.5 | -1.09 | 0.01102 | 0.015 | -98.954
-10 | -1.059 | 0.01056 | 0.014 | -100.241
-9.5 | -1.024 | 0.01014 | 0.014 | -101.004
-9 | -0.986 | 0.00969 | 0.013 | -101.733
-8.5 | -0.945 | 0.00868 | 0.012 | -108.887
-8 | -0.901 | 0.00827 | 0.011 | -108.984
-7.5 | -0.855 | 0.00795 | 0.011 | -107.5
-7 | -0.807 | 0.00753 | 0.01 | -107.063
-6.5 | -0.756 | 0.00723 | 0.009 | -104.531
-6 | -0.703 | 0.00872 | 0.009 | -80.658
-5.5 | -0.649 | 0.0084 | 0.008 | -77.345
-5 | -0.594 | 0.00811 | 0.007 | -73.204
-4.5 | -0.537 | 0.00675 | 0.007 | -79.654
-4 | -0.48 | 0.00649 | 0.006 | -73.883
-3.5 | -0.421 | 0.00628 | 0.005 | -67.048
-3 | -0.362 | 0.00612 | 0.004 | -59.142
-2.5 | -0.302 | 0.00553 | 0.004 | -54.638
-2 | -0.242 | 0.00501 | 0.003 | -48.398
-1.5 | -0.182 | 0.00254 | 0.002 | -71.676
-1 | -0.121 | 0.00418 | 0.001 | -29.024
-0.5 | -0.061 | 0.00404 | 0.001 | -15.015
0 | 0 | 0.00398 | 0 | 0
0.5 | 0.061 | 0.00403 | -0.001 | 15.102
1 | 0.122 | 0.00417 | -0.001 | 29.191
1.5 | 0.183 | 0.00253 | -0.002 | 72.148
2 | 0.243 | 0.005 | -0.003 | 48.647
2.5 | 0.303 | 0.00552 | -0.004 | 54.917
3 | 0.363 | 0.00611 | -0.004 | 59.446
3.5 | 0.423 | 0.00627 | -0.005 | 67.394
4 | 0.482 | 0.00648 | -0.006 | 74.269
4.5 | 0.539 | 0.00674 | -0.007 | 80.076
5 | 0.596 | 0.0081 | -0.007 | 73.617
5.5 | 0.652 | 0.00838 | -0.008 | 77.789
6 | 0.706 | 0.00871 | -0.009 | 81.127
6.5 | 0.759 | 0.00722 | -0.009 | 105.145
7 | 0.81 | 0.00752 | -0.01 | 107.702
7.5 | 0.858 | 0.00794 | -0.011 | 108.157
8 | 0.905 | 0.00825 | -0.011 | 109.663
8.5 | 0.949 | 0.00866 | -0.012 | 109.583
9 | 0.99 | 0.00967 | -0.013 | 102.389
9.5 | 1.028 | 0.01011 | -0.014 | 101.678
10 | 1.063 | 0.01054 | -0.014 | 100.936
10.5 | 1.095 | 0.01099 | -0.015 | 99.667
11 | 1.124 | 0.01153 | -0.016 | 97.481
11.5 | 1.138 | 0.01437 | -0.016 | 79.145
12 | 1.155 | 0.01474 | -0.017 | 78.353
12.5 | 1.162 | 0.01654 | -0.017 | 70.26
13 | 1.131 | 0.02372 | -0.017 | 47.679
13.5 | 1.014 | 0.06946 | -0.013 | 14.604
14 | 1.035 | 0.06512 | -0.015 | 15.889
14.5 | 1.023 | 0.07651 | -0.014 | 13.372
15 | 1.012 | 0.08715 | -0.014 | 11.614
15.5 | 1 | 0.0983 | -0.014 | 10.174
16 | 0.993 | 0.10525 | -0.014 | 9.431
16.5 | 0.976 | 0.11411 | -0.013 | 8.555
17 | 0.961 | 0.12139 | -0.014 | 7.917
17.5 | 0.946 | 0.12461 | -0.014 | 7.589

## 60. Re 3M Mach 0.10 (2)
BIGFOIL.COM POLAR EXPORT
n0011sc
NACA/LANGLEY 0011SC SYMMETRICAL, SUPERCRITICAL |  |  |  | Cl Max: | 1.5142 | at alpha= | 16.5 | deg
XFOIL ncrit=9 |  |  |  | L/D Max: | 82.4981 | at alpha= | 11 | deg
Re: | 3000000 |  |  | Cd Min: | 0.07792 | at alpha= | 20 | deg
Mach: | 0.1 |  |  | Cl=0 at alpha= | 0.038462 | deg
|  |  |  | @ Cl=0.1, Cd= | 0.0052908
|  |  |  | @ Cl=0.4, Cd= | 0.0072872
|  |  |  | @ Cl=0.6, Cd= | 0.0086236
alpha (deg) | Cl | Cd | Cm | Cl/Cd
-20 | -1.3384 | 0.07751 | -0.0569 | -17.2674
-19.5 | -1.414 | 0.05835 | -0.068 | -24.2331
-19 | -1.4437 | 0.04839 | -0.072 | -29.8347
-18.5 | -1.4818 | 0.03948 | -0.0726 | -37.5329
-18 | -1.505 | 0.03379 | -0.0696 | -44.5398
-17.5 | -1.5094 | 0.03042 | -0.0652 | -49.6187
-17 | -1.5131 | 0.02753 | -0.0595 | -54.9619
-16.5 | -1.5115 | 0.02535 | -0.0532 | -59.6252
-16 | -1.5025 | 0.02375 | -0.047 | -63.2632
-15.5 | -1.4768 | 0.02207 | -0.0437 | -66.9144
-15 | -1.4411 | 0.02081 | -0.0417 | -69.2504
-14.5 | -1.4049 | 0.01956 | -0.0395 | -71.8252
-14 | -1.364 | 0.01852 | -0.038 | -73.6501
-13.5 | -1.3195 | 0.01751 | -0.0369 | -75.3569
-13 | -1.2718 | 0.01664 | -0.0363 | -76.4303
-12.5 | -1.2383 | 0.01591 | -0.0322 | -77.8316
-12 | -1.1952 | 0.01488 | -0.0304 | -80.3226
-11.5 | -1.1479 | 0.01397 | -0.0293 | -82.1689
-11 | -1.0961 | 0.01328 | -0.029 | -82.5377
-10.5 | -1.041 | 0.01269 | -0.0293 | -82.0331
-10 | -0.9851 | 0.01213 | -0.0297 | -81.2119
-9.5 | -0.9462 | 0.0117 | -0.0262 | -80.8718
-9 | -0.8986 | 0.01104 | -0.0246 | -81.3949
-8.5 | -0.8438 | 0.01051 | -0.0246 | -80.2854
-8 | -0.7861 | 0.01007 | -0.0251 | -78.0636
-7.5 | -0.7277 | 0.00956 | -0.0258 | -76.1192
-7 | -0.6679 | 0.00911 | -0.0268 | -73.315
-6.5 | -0.6071 | 0.00868 | -0.0281 | -69.9424
-6 | -0.5647 | 0.00836 | -0.025 | -67.5478
-5.5 | -0.5099 | 0.00798 | -0.0247 | -63.8972
-5 | -0.4488 | 0.00759 | -0.0259 | -59.1304
-4.5 | -0.3842 | 0.00719 | -0.0279 | -53.4353
-4 | -0.3154 | 0.00679 | -0.0309 | -46.4507
-3.5 | -0.2597 | 0.00644 | -0.0308 | -40.3261
-3 | -0.2002 | 0.00601 | -0.0315 | -33.3111
-2.5 | -0.1408 | 0.00559 | -0.0322 | -25.1878
-2 | -0.088 | 0.00522 | -0.0314 | -16.8582
-1.5 | -0.0437 | 0.00482 | -0.0288 | -9.0664
-1 | -0.0128 | 0.00442 | -0.023 | -2.8959
-0.5 | -0.0015 | 0.00422 | -0.0126 | -0.35545
0 | -0.0001 | 0.00426 | 0 | -0.023474
0.5 | 0.0012 | 0.00415 | 0.0127 | 0.28916
1 | 0.0126 | 0.00447 | 0.023 | 2.8188
1.5 | 0.0435 | 0.00482 | 0.0288 | 9.0249
2 | 0.0875 | 0.0052 | 0.0316 | 16.8269
2.5 | 0.1412 | 0.00559 | 0.0321 | 25.2594
3 | 0.2006 | 0.00602 | 0.0314 | 33.3223
3.5 | 0.2596 | 0.00644 | 0.0308 | 40.3106
4 | 0.3154 | 0.00679 | 0.0309 | 46.4507
4.5 | 0.3843 | 0.00719 | 0.0279 | 53.4492
5 | 0.4489 | 0.00759 | 0.0259 | 59.1436
5.5 | 0.51 | 0.00798 | 0.0247 | 63.9098
6 | 0.5645 | 0.00837 | 0.025 | 67.4432
7 | 0.6681 | 0.00911 | 0.0268 | 73.337
7.5 | 0.728 | 0.00955 | 0.0258 | 76.2304
8 | 0.7865 | 0.01006 | 0.025 | 78.1809
8.5 | 0.844 | 0.01052 | 0.0245 | 80.2281
9 | 0.8987 | 0.01108 | 0.0246 | 81.1101
9.5 | 0.9465 | 0.01169 | 0.0261 | 80.9666
10 | 0.9856 | 0.01213 | 0.0296 | 81.2531
10.5 | 1.0413 | 0.01271 | 0.0292 | 81.9276
11 | 1.0964 | 0.01329 | 0.0289 | 82.4981
11.5 | 1.1484 | 0.01398 | 0.0292 | 82.1459
12 | 1.197 | 0.01477 | 0.0301 | 81.0427
12.5 | 1.2388 | 0.01592 | 0.0321 | 77.8141
13 | 1.2712 | 0.01675 | 0.0363 | 75.8925
13.5 | 1.3199 | 0.01755 | 0.0368 | 75.208
14 | 1.3653 | 0.01849 | 0.0377 | 73.8399
14.5 | 1.4059 | 0.01957 | 0.0394 | 71.8396
15 | 1.4426 | 0.02079 | 0.0415 | 69.3891
15.5 | 1.476 | 0.02221 | 0.0437 | 66.4566
16 | 1.5016 | 0.0238 | 0.0471 | 63.0924
16.5 | 1.5142 | 0.02521 | 0.0528 | 60.0635
17 | 1.5129 | 0.02757 | 0.0595 | 54.8749
17.5 | 1.514 | 0.03015 | 0.0648 | 50.2156
18 | 1.51 | 0.03347 | 0.0693 | 45.115
18.5 | 1.4898 | 0.03882 | 0.0725 | 38.3771
19 | 1.4515 | 0.04756 | 0.0721 | 30.5193
19.5 | 1.3786 | 0.06407 | 0.064 | 21.5171
20 | 1.3378 | 0.07792 | 0.0564 | 17.1689

## 61. Re 3M Mach 0.25 (1)
BIGFOIL.COM POLAR EXPORT
n0011sc
NACA/LANGLEY 0011SC SYMMETRICAL, SUPERCRITICAL |  |  |  | Cl Max: | 1.076 | at alpha= | 11.5 | deg
JavaFoil+Calcfoil stall+Eppler ext transition |  |  |  | L/D Max: | 106.458 | at alpha= | 7.5 | deg
Re: | 3000000 |  |  | Cd Min: | 0.00407 | at alpha= | 0 | deg
Mach: | 0.25 |  |  | Cl=0 at alpha= | 0 | deg
|  |  |  | @ Cl=0.1, Cd= | 0.0041774
|  |  |  | @ Cl=0.4, Cd= | 0.0062307
|  |  |  | @ Cl=0.6, Cd= | 0.0080207
alpha (deg) | Cl | Cd | Cm | Cl/Cd
-16.5 | -0.707 | 0.13141 | 0.012 | -5.381
-16 | -0.752 | 0.12295 | 0.012 | -6.118
-15.5 | -0.786 | 0.11476 | 0.012 | -6.847
-15 | -0.817 | 0.10794 | 0.012 | -7.57
-14.5 | -0.842 | 0.10184 | 0.012 | -8.263
-14 | -0.87 | 0.08904 | 0.012 | -9.77
-13.5 | -0.883 | 0.08696 | 0.012 | -10.149
-13 | -0.902 | 0.07661 | 0.012 | -11.768
-12.5 | -0.93 | 0.0603 | 0.013 | -15.42
-12 | -0.955 | 0.04673 | 0.014 | -20.432
-11.5 | -1.076 | 0.01612 | 0.016 | -66.753
-11 | -1.075 | 0.01444 | 0.016 | -74.455
-10.5 | -1.062 | 0.01417 | 0.015 | -74.916
-10 | -1.045 | 0.01126 | 0.015 | -92.795
-9.5 | -1.018 | 0.01068 | 0.014 | -95.313
-9 | -0.987 | 0.01021 | 0.013 | -96.688
-8.5 | -0.951 | 0.00907 | 0.012 | -104.894
-8 | -0.911 | 0.00863 | 0.012 | -105.58
-7.5 | -0.867 | 0.0082 | 0.011 | -105.801
-7 | -0.821 | 0.00777 | 0.01 | -105.653
-6.5 | -0.771 | 0.00742 | 0.01 | -103.851
-6 | -0.719 | 0.00898 | 0.009 | -80.061
-5.5 | -0.664 | 0.00864 | 0.008 | -76.891
-5 | -0.608 | 0.0083 | 0.007 | -73.273
-4.5 | -0.551 | 0.00688 | 0.007 | -80.127
-4 | -0.492 | 0.00664 | 0.006 | -74.133
-3.5 | -0.432 | 0.00638 | 0.005 | -67.793
-3 | -0.372 | 0.00613 | 0.004 | -60.674
-2.5 | -0.311 | 0.00564 | 0.004 | -55.032
-2 | -0.249 | 0.00519 | 0.003 | -47.934
-1.5 | -0.187 | 0.00409 | 0.002 | -45.727
-1 | -0.125 | 0.00426 | 0.001 | -29.243
-0.5 | -0.062 | 0.00408 | 0.001 | -15.285
0 | 0 | 0.00407 | 0 | 0
0.5 | 0.063 | 0.00407 | -0.001 | 15.375
1 | 0.125 | 0.00425 | -0.001 | 29.414
1.5 | 0.188 | 0.00408 | -0.002 | 45.981
2 | 0.25 | 0.00518 | -0.003 | 48.185
2.5 | 0.312 | 0.00563 | -0.004 | 55.319
3 | 0.373 | 0.00612 | -0.004 | 60.989
3.5 | 0.434 | 0.00637 | -0.005 | 68.149
4 | 0.494 | 0.00663 | -0.006 | 74.528
4.5 | 0.553 | 0.00687 | -0.007 | 80.56
5 | 0.611 | 0.00829 | -0.007 | 73.693
5.5 | 0.667 | 0.00863 | -0.008 | 77.338
6 | 0.722 | 0.00896 | -0.009 | 80.533
6.5 | 0.774 | 0.00741 | -0.01 | 104.471
7 | 0.824 | 0.00775 | -0.01 | 106.293
7.5 | 0.871 | 0.00818 | -0.011 | 106.458
8 | 0.915 | 0.00861 | -0.012 | 106.252
8.5 | 0.955 | 0.00905 | -0.013 | 105.579
9 | 0.991 | 0.01018 | -0.013 | 97.33
9.5 | 1.023 | 0.01066 | -0.014 | 95.974
10 | 1.05 | 0.01123 | -0.015 | 93.468
10.5 | 1.062 | 0.01417 | -0.015 | 74.916
11 | 1.074 | 0.01511 | -0.016 | 71.07
11.5 | 1.076 | 0.01612 | -0.016 | 66.753
12 | 0.955 | 0.04673 | -0.014 | 20.432
12.5 | 0.93 | 0.0603 | -0.013 | 15.42
13 | 0.898 | 0.0796 | -0.012 | 11.279
13.5 | 0.883 | 0.08624 | -0.012 | 10.233
14 | 0.87 | 0.08904 | -0.012 | 9.77
14.5 | 0.842 | 0.10184 | -0.011 | 8.263
15 | 0.817 | 0.10794 | -0.012 | 7.57
15.5 | 0.786 | 0.11538 | -0.012 | 6.811
16 | 0.752 | 0.12295 | -0.012 | 6.118
16.5 | 0.707 | 0.13141 | -0.012 | 5.381

## 62. Re 3M Mach 0.25 (2)
BIGFOIL.COM POLAR EXPORT
n0011sc
NACA/LANGLEY 0011SC SYMMETRICAL, SUPERCRITICAL |  |  |  | Cl Max: | 1.3898 | at alpha= | 15 | deg
XFOIL ncrit=9 |  |  |  | L/D Max: | 78.2709 | at alpha= | 9 | deg
Re: | 3000000 |  |  | Cd Min: | 0.22322 | at alpha= | 20 | deg
Mach: | 0.25 |  |  | Cl=0 at alpha= | 0.59155 | deg
|  |  |  | @ Cl=0.1, Cd= | 0.0053892
|  |  |  | @ Cl=0.4, Cd= | 0.0073872
|  |  |  | @ Cl=0.6, Cd= | 0.008762
alpha (deg) | Cl | Cd | Cm | Cl/Cd
-20 | -0.7192 | 0.22245 | 0.0187 | -3.2331
-19.5 | -0.7231 | 0.209 | 0.0135 | -3.4598
-19 | -0.7053 | 0.20565 | 0.0115 | -3.4296
-18.5 | -0.8918 | 0.1471 | -0.0175 | -6.0625
-18 | -0.9945 | 0.12024 | -0.0328 | -8.271
-17.5 | -1.1461 | 0.08885 | -0.0511 | -12.8993
-17 | -1.2477 | 0.06459 | -0.0657 | -19.3172
-16.5 | -1.3136 | 0.04817 | -0.0755 | -27.2701
-16 | -1.3447 | 0.04 | -0.076 | -33.6175
-15.5 | -1.3749 | 0.03393 | -0.072 | -40.5217
-15 | -1.3878 | 0.03013 | -0.0657 | -46.0604
-14.5 | -1.377 | 0.02663 | -0.0621 | -51.7086
-14 | -1.3539 | 0.02413 | -0.0584 | -56.1086
-13.5 | -1.3269 | 0.02188 | -0.0546 | -60.6444
-13 | -1.2904 | 0.02005 | -0.0516 | -64.3591
-12.5 | -1.2474 | 0.01849 | -0.0493 | -67.4635
-12 | -1.2164 | 0.01724 | -0.044 | -70.5568
-11.5 | -1.169 | 0.01624 | -0.0416 | -71.9828
-11 | -1.125 | 0.01473 | -0.039 | -76.3747
-10.5 | -1.0711 | 0.01377 | -0.0378 | -77.785
-10 | -1.0135 | 0.01299 | -0.0374 | -78.0216
-9.5 | -0.9547 | 0.01233 | -0.0372 | -77.429
-9 | -0.9183 | 0.01175 | -0.032 | -78.1532
-8.5 | -0.8644 | 0.01105 | -0.0308 | -78.2262
-8 | -0.8056 | 0.01046 | -0.0306 | -77.0172
-7.5 | -0.7449 | 0.00996 | -0.0308 | -74.7892
-7 | -0.6833 | 0.0094 | -0.0313 | -72.6915
-6.5 | -0.62 | 0.00895 | -0.0322 | -69.2737
-6 | -0.5772 | 0.00856 | -0.0285 | -67.4299
-5.5 | -0.5207 | 0.00816 | -0.0279 | -63.8113
-5 | -0.4577 | 0.00775 | -0.0289 | -59.0581
-4.5 | -0.3908 | 0.00733 | -0.0307 | -53.3151
-4 | -0.3192 | 0.00691 | -0.0337 | -46.1939
-3.5 | -0.263 | 0.00655 | -0.0332 | -40.1527
-3 | -0.1993 | 0.0061 | -0.0344 | -32.6721
-2.5 | -0.1366 | 0.00565 | -0.0353 | -24.177
-2 | -0.0807 | 0.00528 | -0.0348 | -15.2841
-1.5 | -0.0358 | 0.00487 | -0.0318 | -7.3511
-1 | -0.0052 | 0.00449 | -0.0255 | -1.1581
-0.5 | 0.0004 | 0.00433 | -0.0134 | 0.092379
0 | 0.0001 | 0.0044 | 0 | 0.022727
0.5 | -0.0013 | 0.00426 | 0.0136 | -0.30516
1 | 0.0058 | 0.00454 | 0.0253 | 1.2775
1.5 | 0.0356 | 0.00488 | 0.0318 | 7.2951
2 | 0.0802 | 0.00525 | 0.0349 | 15.2762
2.5 | 0.1371 | 0.00565 | 0.0352 | 24.2655
3 | 0.1998 | 0.00612 | 0.0342 | 32.6471
3.5 | 0.263 | 0.00655 | 0.0332 | 40.1527
4 | 0.3193 | 0.00691 | 0.0337 | 46.2084
4.5 | 0.3909 | 0.00733 | 0.0307 | 53.3288
5 | 0.4577 | 0.00775 | 0.0289 | 59.0581
5.5 | 0.5209 | 0.00816 | 0.0279 | 63.8358
6 | 0.5772 | 0.00856 | 0.0285 | 67.4299
6.5 | 0.6201 | 0.00894 | 0.0322 | 69.3624
7 | 0.6836 | 0.00939 | 0.0313 | 72.8009
7.5 | 0.7453 | 0.00995 | 0.0307 | 74.9045
8 | 0.8061 | 0.01044 | 0.0305 | 77.2126
8.5 | 0.8647 | 0.01106 | 0.0307 | 78.1826
9 | 0.9189 | 0.01174 | 0.0319 | 78.2709
9.5 | 0.9553 | 0.01231 | 0.0371 | 77.6036
10 | 1.0139 | 0.01301 | 0.0373 | 77.9324
10.5 | 1.0711 | 0.01382 | 0.0378 | 77.5036
11 | 1.1257 | 0.01471 | 0.0388 | 76.5262
11.5 | 1.1723 | 0.01602 | 0.0411 | 73.1773
12 | 1.2138 | 0.01746 | 0.0443 | 69.5189
12.5 | 1.2477 | 0.01855 | 0.0492 | 67.2615
13 | 1.2905 | 0.02011 | 0.0515 | 64.1721
13.5 | 1.3284 | 0.02184 | 0.0543 | 60.8242
14 | 1.3574 | 0.02398 | 0.058 | 56.6055
14.5 | 1.3776 | 0.02669 | 0.0619 | 51.6148
15 | 1.3898 | 0.03003 | 0.0655 | 46.2804
15.5 | 1.3737 | 0.03403 | 0.072 | 40.3673
16 | 1.3483 | 0.03973 | 0.076 | 33.9366
16.5 | 1.3256 | 0.04688 | 0.0761 | 28.2765
17 | 1.2496 | 0.06448 | 0.0656 | 19.3797
17.5 | 1.1435 | 0.08946 | 0.0505 | 12.7822
18 | 1.0032 | 0.119 | 0.0334 | 8.4303
18.5 | 0.8972 | 0.14639 | 0.0178 | 6.1288
20 | 0.72 | 0.22322 | -0.0191 | 3.2255

## 63. Re 3M Mach 0.50 (1)
BIGFOIL.COM POLAR EXPORT
n0011sc
NACA/LANGLEY 0011SC SYMMETRICAL, SUPERCRITICAL |  |  |  | Cl Max: | 1.112 | at alpha= | 20 | deg
JavaFoil+Calcfoil stall+Eppler ext transition |  |  |  | L/D Max: | 84.876 | at alpha= | 7 | deg
Re: | 3000000 |  |  | Cd Min: | 0.00431 | at alpha= | 0 | deg
Mach: | 0.5 |  |  | Cl=0 at alpha= | 0 | deg
|  |  |  | @ Cl=0.1, Cd= | 0.00446
|  |  |  | @ Cl=0.4, Cd= | 0.0062882
|  |  |  | @ Cl=0.6, Cd= | 0.0085189
alpha (deg) | Cl | Cd | Cm | Cl/Cd
-20 | -1.112 | 0.17086 | 0.019 | -6.506
-19.5 | -1.083 | 0.1639 | 0.018 | -6.608
-19 | -1.053 | 0.15816 | 0.018 | -6.661
-18.5 | -1.026 | 0.15284 | 0.017 | -6.713
-18 | -0.999 | 0.15245 | 0.016 | -6.554
-17.5 | -0.972 | 0.14181 | 0.016 | -6.854
-17 | -0.945 | 0.13826 | 0.015 | -6.835
-16.5 | -0.918 | 0.13475 | 0.015 | -6.815
-16 | -0.891 | 0.13018 | 0.015 | -6.843
-15.5 | -0.861 | 0.12368 | 0.013 | -6.96
-15 | -0.833 | 0.11887 | 0.013 | -7.011
-14.5 | -0.806 | 0.11286 | 0.012 | -7.146
-14 | -0.779 | 0.11279 | 0.012 | -6.909
-13.5 | -0.752 | 0.10575 | 0.012 | -7.114
-13 | -0.723 | 0.10171 | 0.011 | -7.111
-12.5 | -0.696 | 0.10233 | 0.01 | -6.8
-12 | -0.669 | 0.09898 | 0.01 | -6.754
-11.5 | -0.641 | 0.08993 | 0.009 | -7.13
-11 | -0.614 | 0.08615 | 0.009 | -7.129
-10.5 | -0.586 | 0.08147 | 0.008 | -7.186
-10 | -0.557 | 0.08 | 0.008 | -6.968
-9.5 | -0.53 | 0.0768 | 0.007 | -6.9
-9 | -0.502 | 0.07031 | 0.007 | -7.145
-8.5 | -0.475 | 0.06049 | 0.007 | -7.86
-8 | -0.453 | 0.05026 | 0.008 | -9.013
-7.5 | -0.599 | 0.04717 | 0.007 | -12.708
-7 | -0.799 | 0.00948 | 0.012 | -84.314
-6.5 | -0.793 | 0.00889 | 0.011 | -89.276
-6 | -0.762 | 0.00824 | 0.01 | -92.558
-5.5 | -0.718 | 0.00988 | 0.009 | -72.664
-5 | -0.665 | 0.00931 | 0.008 | -71.454
-4.5 | -0.607 | 0.00884 | 0.007 | -68.654
-4 | -0.545 | 0.00846 | 0.007 | -64.408
-3.5 | -0.481 | 0.00666 | 0.006 | -72.148
-3 | -0.414 | 0.00635 | 0.005 | -65.226
-2.5 | -0.346 | 0.00613 | 0.004 | -56.458
-2 | -0.278 | 0.00561 | 0.003 | -49.538
-1.5 | -0.209 | 0.00502 | 0.003 | -41.579
-1 | -0.139 | 0.00459 | 0.002 | -30.347
-0.5 | -0.07 | 0.00438 | 0.001 | -15.908
0 | 0 | 0.00431 | 0 | 0
0.5 | 0.07 | 0.00437 | -0.001 | 16.012
1 | 0.14 | 0.00458 | -0.002 | 30.546
1.5 | 0.21 | 0.00501 | -0.003 | 41.828
2 | 0.279 | 0.0056 | -0.003 | 49.83
2.5 | 0.348 | 0.00612 | -0.004 | 56.788
3 | 0.416 | 0.00634 | -0.005 | 65.609
3.5 | 0.483 | 0.00665 | -0.006 | 72.574
4 | 0.547 | 0.00687 | -0.007 | 79.652
4.5 | 0.61 | 0.00883 | -0.007 | 69.077
5 | 0.668 | 0.00929 | -0.008 | 71.898
5.5 | 0.721 | 0.00986 | -0.009 | 73.121
6 | 0.766 | 0.01051 | -0.01 | 72.887
6.5 | 0.797 | 0.01126 | -0.011 | 70.783
7 | 0.803 | 0.00946 | -0.012 | 84.876
7.5 | 0.599 | 0.04717 | -0.007 | 12.708
8 | 0.45 | 0.053 | -0.007 | 8.488
8.5 | 0.476 | 0.05979 | -0.007 | 7.955
9 | 0.502 | 0.0703 | -0.007 | 7.147
9.5 | 0.53 | 0.07219 | -0.007 | 7.341
10 | 0.558 | 0.07593 | -0.008 | 7.342
10.5 | 0.586 | 0.079 | -0.008 | 7.415
11 | 0.614 | 0.08646 | -0.009 | 7.102
11.5 | 0.641 | 0.09599 | -0.009 | 6.68
12 | 0.668 | 0.09767 | -0.01 | 6.844
12.5 | 0.696 | 0.10099 | -0.01 | 6.889
13 | 0.723 | 0.10092 | -0.011 | 7.166
13.5 | 0.752 | 0.10983 | -0.012 | 6.849
14 | 0.779 | 0.10879 | -0.012 | 7.164
14.5 | 0.806 | 0.11153 | -0.012 | 7.231
15 | 0.833 | 0.11894 | -0.013 | 7.007
15.5 | 0.861 | 0.12318 | -0.013 | 6.988
16 | 0.891 | 0.12988 | -0.015 | 6.859
16.5 | 0.918 | 0.13473 | -0.015 | 6.816
17 | 0.945 | 0.13819 | -0.015 | 6.838
17.5 | 0.972 | 0.14192 | -0.016 | 6.849
18 | 0.999 | 0.14985 | -0.016 | 6.668
18.5 | 1.026 | 0.15662 | -0.017 | 6.552
19 | 1.054 | 0.16089 | -0.017 | 6.548
19.5 | 1.083 | 0.16586 | -0.018 | 6.531
20 | 1.112 | 0.16978 | -0.019 | 6.55

## 64. Re 3M Mach 0.50 (2)
BIGFOIL.COM POLAR EXPORT
n0011sc
NACA/LANGLEY 0011SC SYMMETRICAL, SUPERCRITICAL |  |  |  | Cl Max: | 0.8783 | at alpha= | 8.5 | deg
XFOIL ncrit=9 |  |  |  | L/D Max: | 65.5526 | at alpha= | 7 | deg
Re: | 3000000 |  |  | Cd Min: | 0.14212 | at alpha= | -13.5 | deg
Mach: | 0.5 |  |  | Cl=0 at alpha= | 1.2918 | deg
|  |  |  | @ Cl=0.1, Cd= | 0.0058521
|  |  |  | @ Cl=0.4, Cd= | 0.0078561
|  |  |  | @ Cl=0.6, Cd= | 0.009491
alpha (deg) | Cl | Cd | Cm | Cl/Cd
-13.5 | -0.612 | 0.14212 | -0.018 | -4.3062
-13 | -0.6158 | 0.13026 | -0.0242 | -4.7275
-12.5 | -0.6451 | 0.11438 | -0.0329 | -5.64
-12 | -0.6678 | 0.10099 | -0.041 | -6.6125
-11.5 | -0.6793 | 0.08995 | -0.0477 | -7.552
-11 | -0.7142 | 0.07551 | -0.0577 | -9.4583
-10.5 | -0.7453 | 0.05875 | -0.0714 | -12.686
-10 | -0.7766 | 0.0438 | -0.0852 | -17.7306
-9.5 | -0.8229 | 0.0345 | -0.0849 | -23.8522
-9 | -0.8596 | 0.02641 | -0.08 | -32.5483
-8.5 | -0.8767 | 0.0189 | -0.0726 | -46.3862
-8 | -0.8635 | 0.01528 | -0.0626 | -56.5118
-7.5 | -0.8114 | 0.01294 | -0.0578 | -62.7048
-7 | -0.7469 | 0.01141 | -0.0548 | -65.4601
-6.5 | -0.6763 | 0.01038 | -0.053 | -65.1541
-6 | -0.6038 | 0.00952 | -0.0521 | -63.4244
-5.5 | -0.558 | 0.00905 | -0.0458 | -61.6575
-5 | -0.4875 | 0.00846 | -0.045 | -57.6241
-4.5 | -0.4131 | 0.00794 | -0.0454 | -52.0277
-4 | -0.3349 | 0.00743 | -0.047 | -45.074
-3.5 | -0.2794 | 0.00705 | -0.0437 | -39.6312
-3 | -0.1977 | 0.00653 | -0.0465 | -30.2757
-2.5 | -0.1246 | 0.00602 | -0.0475 | -20.6977
-2 | -0.0626 | 0.00561 | -0.0462 | -11.1586
-1.5 | -0.0103 | 0.0052 | -0.0428 | -1.9808
-1 | 0.0159 | 0.00495 | -0.0335 | 3.2121
-0.5 | 0.0144 | 0.00486 | -0.0182 | 2.963
0 | 0.0008 | 0.005 | -0.0002 | 0.16
0.5 | -0.0141 | 0.00481 | 0.0181 | -2.9314
1 | -0.015 | 0.005 | 0.0333 | -3
1.5 | 0.0107 | 0.00521 | 0.0427 | 2.0537
2 | 0.0636 | 0.0056 | 0.0459 | 11.3571
2.5 | 0.1257 | 0.00603 | 0.0472 | 20.8458
3 | 0.1986 | 0.00655 | 0.0463 | 30.3206
3.5 | 0.2795 | 0.00705 | 0.0437 | 39.6454
4 | 0.335 | 0.00744 | 0.047 | 45.0269
4.5 | 0.4131 | 0.00794 | 0.0454 | 52.0277
5 | 0.4878 | 0.00846 | 0.045 | 57.6596
5.5 | 0.558 | 0.00906 | 0.0458 | 61.5894
6 | 0.6038 | 0.00953 | 0.0521 | 63.3578
6.5 | 0.6766 | 0.01039 | 0.053 | 65.1203
7 | 0.7473 | 0.0114 | 0.0547 | 65.5526
7.5 | 0.8121 | 0.01292 | 0.0577 | 62.856
8 | 0.8637 | 0.0153 | 0.0626 | 56.451
8.5 | 0.8783 | 0.01882 | 0.0724 | 46.6684
9 | 0.8568 | 0.0267 | 0.08 | 32.0899
9.5 | 0.8208 | 0.03476 | 0.0847 | 23.6133
10 | 0.777 | 0.04392 | 0.0849 | 17.6913
10.5 | 0.7432 | 0.05978 | 0.0701 | 12.4323
11 | 0.7191 | 0.07508 | 0.0577 | 9.5778
11.5 | 0.6869 | 0.08913 | 0.048 | 7.7067
12 | 0.6566 | 0.10308 | 0.0393 | 6.3698
12.5 | 0.6493 | 0.11406 | 0.0327 | 5.6926
13 | 0.6203 | 0.12977 | 0.024 | 4.78
13.5 | 0.6174 | 0.14142 | 0.018 | 4.3657

## 65. Re 4M Mach 0.00 (1)
BIGFOIL.COM POLAR EXPORT
n0011sc
NACA/LANGLEY 0011SC SYMMETRICAL, SUPERCRITICAL |  |  |  | Cl Max: | 1.19 | at alpha= | 13 | deg
JavaFoil+Calcfoil stall+Eppler ext transition |  |  |  | L/D Max: | 115.625 | at alpha= | 8.5 | deg
Re: | 4000000 |  |  | Cd Min: | 0.00289 | at alpha= | 1.5 | deg
Mach: | 0 |  |  | Cl=0 at alpha= | 0 | deg
|  |  |  | @ Cl=0.1, Cd= | 0.0044015
|  |  |  | @ Cl=0.4, Cd= | 0.0059917
|  |  |  | @ Cl=0.6, Cd= | 0.0070527
alpha (deg) | Cl | Cd | Cm | Cl/Cd
-18 | -0.97 | 0.12674 | 0.015 | -7.652
-17.5 | -0.987 | 0.11867 | 0.015 | -8.318
-17 | -1.001 | 0.11284 | 0.015 | -8.869
-16.5 | -1.022 | 0.09897 | 0.015 | -10.328
-16 | -1.029 | 0.09581 | 0.015 | -10.744
-15.5 | -1.046 | 0.08157 | 0.015 | -12.818
-15 | -1.043 | 0.07976 | 0.015 | -13.072
-14.5 | -1.08 | 0.05525 | 0.016 | -19.542
-14 | -1.175 | 0.02252 | 0.018 | -52.197
-13.5 | -1.189 | 0.01848 | 0.018 | -64.327
-13 | -1.19 | 0.01643 | 0.018 | -72.408
-12.5 | -1.181 | 0.01468 | 0.017 | -80.463
-12 | -1.166 | 0.01362 | 0.017 | -85.637
-11.5 | -1.148 | 0.01093 | 0.016 | -105.074
-11 | -1.122 | 0.0104 | 0.015 | -107.882
-10.5 | -1.092 | 0.01029 | 0.015 | -106.123
-10 | -1.059 | 0.00989 | 0.014 | -107.074
-9.5 | -1.024 | 0.00956 | 0.013 | -107.035
-9 | -0.985 | 0.00907 | 0.013 | -108.519
-8.5 | -0.943 | 0.00821 | 0.012 | -114.894
-8 | -0.899 | 0.00783 | 0.011 | -114.827
-7.5 | -0.853 | 0.00754 | 0.011 | -113.134
-7 | -0.804 | 0.00714 | 0.01 | -112.624
-6.5 | -0.753 | 0.00685 | 0.009 | -109.931
-6 | -0.701 | 0.00766 | 0.009 | -91.467
-5.5 | -0.647 | 0.00733 | 0.008 | -88.201
-5 | -0.591 | 0.00703 | 0.007 | -84.081
-4.5 | -0.535 | 0.00571 | 0.006 | -93.683
-4 | -0.478 | 0.00619 | 0.006 | -77.089
-3.5 | -0.419 | 0.00608 | 0.005 | -68.953
-3 | -0.36 | 0.00585 | 0.004 | -61.542
-2.5 | -0.301 | 0.00552 | 0.004 | -54.531
-2 | -0.241 | 0.00299 | 0.003 | -80.699
-1.5 | -0.181 | 0.0029 | 0.002 | -62.365
-1 | -0.121 | 0.00444 | 0.001 | -27.169
-0.5 | -0.06 | 0.00434 | 0.001 | -13.931
0 | 0 | 0.00433 | 0 | 0
0.5 | 0.061 | 0.00433 | -0.001 | 14.008
1 | 0.121 | 0.00444 | -0.001 | 27.319
1.5 | 0.182 | 0.00289 | -0.002 | 62.745
2 | 0.242 | 0.00298 | -0.003 | 81.196
2.5 | 0.302 | 0.00551 | -0.004 | 54.806
3 | 0.362 | 0.00585 | -0.004 | 61.854
3.5 | 0.421 | 0.00607 | -0.005 | 69.307
4 | 0.479 | 0.00618 | -0.006 | 77.487
4.5 | 0.537 | 0.0057 | -0.006 | 94.192
5 | 0.594 | 0.00702 | -0.007 | 84.564
5.5 | 0.649 | 0.00732 | -0.008 | 88.715
6 | 0.703 | 0.00764 | -0.009 | 92.007
6.5 | 0.756 | 0.00684 | -0.009 | 110.572
7 | 0.807 | 0.00712 | -0.01 | 113.292
7.5 | 0.856 | 0.00752 | -0.011 | 113.822
8 | 0.903 | 0.00781 | -0.011 | 115.538
8.5 | 0.947 | 0.00819 | -0.012 | 115.625
9 | 0.989 | 0.00905 | -0.013 | 109.215
9.5 | 1.028 | 0.00954 | -0.013 | 107.747
10 | 1.064 | 0.00987 | -0.014 | 107.809
10.5 | 1.097 | 0.01027 | -0.015 | 106.877
11 | 1.127 | 0.01037 | -0.016 | 108.694
11.5 | 1.154 | 0.01089 | -0.016 | 105.902
12 | 1.166 | 0.01362 | -0.017 | 85.637
12.5 | 1.181 | 0.01468 | -0.017 | 80.463
13 | 1.19 | 0.01643 | -0.018 | 72.408
13.5 | 1.189 | 0.01848 | -0.018 | 64.327
14 | 1.175 | 0.02252 | -0.018 | 52.197
14.5 | 1.08 | 0.05525 | -0.016 | 19.542
15 | 1.043 | 0.07976 | -0.015 | 13.072
15.5 | 1.046 | 0.08157 | -0.015 | 12.818
16 | 1.029 | 0.09581 | -0.015 | 10.744
16.5 | 1.022 | 0.09897 | -0.015 | 10.328
17 | 1.001 | 0.11284 | -0.015 | 8.869
17.5 | 0.987 | 0.11867 | -0.015 | 8.318
18 | 0.97 | 0.12674 | -0.015 | 7.652

## 66. Re 4M Mach 0.00 (2)
BIGFOIL.COM POLAR EXPORT
n0011sc
NACA/LANGLEY 0011SC SYMMETRICAL, SUPERCRITICAL |  |  |  | Cl Max: | 1.6035 | at alpha= | 19.5 | deg
XFOIL ncrit=9 |  |  |  | L/D Max: | 90.1933 | at alpha= | 11 | deg
Re: | 4000000 |  |  | Cd Min: | 0.04084 | at alpha= | -20 | deg
Mach: | 0 |  |  | Cl=0 at alpha= | -0.032432 | deg
|  |  |  | @ Cl=0.1, Cd= | 0.0050986
|  |  |  | @ Cl=0.4, Cd= | 0.0067525
|  |  |  | @ Cl=0.6, Cd= | 0.0079406
alpha (deg) | Cl | Cd | Cm | Cl/Cd
-20 | -1.5785 | 0.04084 | -0.0727 | -38.6508
-19.5 | -1.5839 | 0.03629 | -0.0712 | -43.6456
-19 | -1.5964 | 0.03185 | -0.0678 | -50.1224
-18.5 | -1.5908 | 0.02933 | -0.064 | -54.238
-18 | -1.5819 | 0.02727 | -0.0597 | -58.0088
-17.5 | -1.582 | 0.02493 | -0.0536 | -63.4577
-16.5 | -1.5324 | 0.02206 | -0.0476 | -69.4651
-16 | -1.5103 | 0.02009 | -0.0442 | -75.1767
-15.5 | -1.4775 | 0.01876 | -0.0418 | -78.758
-15 | -1.4384 | 0.01768 | -0.0403 | -81.3575
-14.5 | -1.3961 | 0.01674 | -0.0391 | -83.399
-14 | -1.3506 | 0.01594 | -0.0384 | -84.7302
-13.5 | -1.3121 | 0.01517 | -0.0359 | -86.4931
-13 | -1.2715 | 0.01445 | -0.0337 | -87.9931
-12.5 | -1.225 | 0.01384 | -0.0326 | -88.5116
-12 | -1.1759 | 0.01322 | -0.032 | -88.9486
-11.5 | -1.1238 | 0.01269 | -0.032 | -88.5579
-11 | -1.0728 | 0.01191 | -0.0317 | -90.0756
-10.5 | -1.0184 | 0.01134 | -0.0321 | -89.806
-10 | -0.9625 | 0.01083 | -0.0326 | -88.8735
-9.5 | -0.9248 | 0.01044 | -0.029 | -88.5824
-9 | -0.8743 | 0.01001 | -0.0281 | -87.3427
-8.5 | -0.8205 | 0.00949 | -0.0281 | -86.4594
-8 | -0.7641 | 0.00905 | -0.0285 | -84.4309
-7.5 | -0.7058 | 0.00867 | -0.0293 | -81.4072
-7 | -0.6474 | 0.00822 | -0.0302 | -78.7591
-6.5 | -0.5863 | 0.00787 | -0.0316 | -74.4981
-6 | -0.5434 | 0.00756 | -0.0287 | -71.8783
-5.5 | -0.4864 | 0.00722 | -0.0291 | -67.3684
-5 | -0.425 | 0.00687 | -0.0305 | -61.8632
-4.5 | -0.3564 | 0.00652 | -0.0335 | -54.6626
-4 | -0.2826 | 0.00615 | -0.0378 | -45.9512
-3 | -0.1831 | 0.00556 | -0.0349 | -32.9317
-2.5 | -0.1287 | 0.00525 | -0.0346 | -24.5143
-2 | -0.0838 | 0.00502 | -0.032 | -16.6932
-1.5 | -0.0487 | 0.00485 | -0.0271 | -10.0412
-1 | -0.0325 | 0.0049 | -0.0179 | -6.6327
-0.5 | -0.0173 | 0.00486 | -0.0086 | -3.5597
0 | 0.0012 | 0.00499 | -0.0003 | 0.24048
0.5 | 0.0172 | 0.00486 | 0.0087 | 3.5391
1 | 0.0337 | 0.00493 | 0.0176 | 6.8357
1.5 | 0.051 | 0.00487 | 0.0266 | 10.4723
2 | 0.0842 | 0.00501 | 0.0319 | 16.8064
2.5 | 0.1288 | 0.00526 | 0.0345 | 24.4867
3 | 0.1829 | 0.00556 | 0.0349 | 32.8957
3.5 | 0.2427 | 0.00589 | 0.034 | 41.2054
4 | 0.2833 | 0.00616 | 0.0377 | 45.9903
4.5 | 0.3564 | 0.00653 | 0.0335 | 54.5789
5 | 0.425 | 0.00688 | 0.0305 | 61.7733
5.5 | 0.4865 | 0.00722 | 0.0291 | 67.3823
6 | 0.5435 | 0.00756 | 0.0287 | 71.8915
6.5 | 0.5863 | 0.00786 | 0.0316 | 74.5929
7 | 0.6475 | 0.00822 | 0.0301 | 78.7713
7.5 | 0.7061 | 0.00866 | 0.0293 | 81.5358
8 | 0.7644 | 0.00904 | 0.0284 | 84.5575
8.5 | 0.8208 | 0.0095 | 0.028 | 86.4
9 | 0.8748 | 0.01 | 0.028 | 87.48
9.5 | 0.9251 | 0.01044 | 0.0289 | 88.6111
10 | 0.9628 | 0.01084 | 0.0326 | 88.8192
10.5 | 1.0187 | 0.01135 | 0.032 | 89.7533
11 | 1.0733 | 0.0119 | 0.0316 | 90.1933
11.5 | 1.1253 | 0.01257 | 0.0317 | 89.5227
12 | 1.1754 | 0.01333 | 0.0321 | 88.177
12.5 | 1.2255 | 0.01385 | 0.0325 | 88.4838
13 | 1.2716 | 0.0145 | 0.0337 | 87.6966
13.5 | 1.3124 | 0.01518 | 0.0359 | 86.4559
14 | 1.3518 | 0.01592 | 0.0382 | 84.9121
14.5 | 1.3974 | 0.01673 | 0.0389 | 83.5266
15 | 1.4403 | 0.01763 | 0.04 | 81.696
15.5 | 1.4794 | 0.01873 | 0.0415 | 78.9856
16 | 1.5128 | 0.02002 | 0.0438 | 75.5644
16.5 | 1.5359 | 0.02194 | 0.047 | 70.0046
17.5 | 1.5815 | 0.02498 | 0.0537 | 63.3106
18 | 1.5828 | 0.02725 | 0.0596 | 58.0844
18.5 | 1.5942 | 0.02915 | 0.0637 | 54.6895
19 | 1.5975 | 0.03182 | 0.0677 | 50.2043
19.5 | 1.6035 | 0.0347 | 0.0705 | 46.2104
20 | 1.5908 | 0.03972 | 0.0725 | 40.0504

## 67. Re 4M Mach 0.10 (1)
BIGFOIL.COM POLAR EXPORT
n0011sc
NACA/LANGLEY 0011SC SYMMETRICAL, SUPERCRITICAL |  |  |  | Cl Max: | 1.171 | at alpha= | 13 | deg
JavaFoil+Calcfoil stall+Eppler ext transition |  |  |  | L/D Max: | 115.718 | at alpha= | 8.5 | deg
Re: | 4000000 |  |  | Cd Min: | 0.00286 | at alpha= | 1.5 | deg
Mach: | 0.1 |  |  | Cl=0 at alpha= | 0 | deg
|  |  |  | @ Cl=0.1, Cd= | 0.0044175
|  |  |  | @ Cl=0.4, Cd= | 0.005958
|  |  |  | @ Cl=0.6, Cd= | 0.0077093
alpha (deg) | Cl | Cd | Cm | Cl/Cd
-18 | -0.929 | 0.12896 | 0.015 | -7.201
-17.5 | -0.95 | 0.11901 | 0.015 | -7.985
-17 | -0.965 | 0.11581 | 0.014 | -8.334
-16.5 | -0.982 | 0.10864 | 0.014 | -9.034
-16 | -0.999 | 0.0997 | 0.014 | -10.017
-15.5 | -1.008 | 0.09201 | 0.014 | -10.953
-15 | -1.025 | 0.07831 | 0.015 | -13.089
-14.5 | -1.045 | 0.06352 | 0.016 | -16.457
-14 | -1.056 | 0.05426 | 0.016 | -19.465
-13.5 | -1.045 | 0.05409 | 0.015 | -19.319
-13 | -1.171 | 0.01734 | 0.018 | -67.534
-12.5 | -1.17 | 0.01509 | 0.017 | -77.546
-12 | -1.158 | 0.01382 | 0.017 | -83.803
-11.5 | -1.142 | 0.0131 | 0.016 | -87.193
-11 | -1.118 | 0.01052 | 0.016 | -106.296
-10.5 | -1.09 | 0.0104 | 0.015 | -104.864
-10 | -1.059 | 0.01002 | 0.014 | -105.696
-9.5 | -1.024 | 0.00961 | 0.014 | -106.603
-9 | -0.986 | 0.00917 | 0.013 | -107.491
-8.5 | -0.945 | 0.00822 | 0.012 | -114.987
-8 | -0.901 | 0.00793 | 0.011 | -113.703
-7.5 | -0.855 | 0.00754 | 0.011 | -113.449
-7 | -0.807 | 0.00713 | 0.01 | -113.167
-6.5 | -0.756 | 0.00684 | 0.009 | -110.511
-6 | -0.703 | 0.00828 | 0.009 | -84.989
-5.5 | -0.649 | 0.00798 | 0.008 | -81.427
-5 | -0.594 | 0.0077 | 0.007 | -77.15
-4.5 | -0.537 | 0.0065 | 0.007 | -82.727
-4 | -0.48 | 0.00626 | 0.006 | -76.595
-3.5 | -0.421 | 0.00606 | 0.005 | -69.539
-3 | -0.362 | 0.00582 | 0.004 | -62.185
-2.5 | -0.302 | 0.00551 | 0.004 | -54.84
-2 | -0.242 | 0.00297 | 0.003 | -81.642
-1.5 | -0.182 | 0.00287 | 0.002 | -63.34
-1 | -0.121 | 0.00446 | 0.001 | -27.191
-0.5 | -0.061 | 0.00436 | 0.001 | -13.911
0 | 0 | 0.00432 | 0 | 0
0.5 | 0.061 | 0.00436 | -0.001 | 13.988
1 | 0.122 | 0.00445 | -0.001 | 27.341
1.5 | 0.183 | 0.00286 | -0.002 | 63.728
2 | 0.243 | 0.00296 | -0.003 | 82.147
2.5 | 0.303 | 0.0055 | -0.004 | 55.116
3 | 0.363 | 0.00581 | -0.004 | 62.5
3.5 | 0.423 | 0.00605 | -0.005 | 69.896
4 | 0.482 | 0.00625 | -0.006 | 76.995
4.5 | 0.539 | 0.00649 | -0.007 | 83.165
5 | 0.596 | 0.00769 | -0.007 | 77.581
5.5 | 0.652 | 0.00796 | -0.008 | 81.89
6 | 0.706 | 0.00826 | -0.009 | 85.48
6.5 | 0.759 | 0.00683 | -0.009 | 111.156
7 | 0.81 | 0.00711 | -0.01 | 113.838
7.5 | 0.858 | 0.00752 | -0.011 | 114.139
8 | 0.905 | 0.00791 | -0.011 | 114.412
8.5 | 0.949 | 0.0082 | -0.012 | 115.718
9 | 0.99 | 0.00915 | -0.013 | 108.182
9.5 | 1.028 | 0.00958 | -0.014 | 107.311
10 | 1.063 | 0.00999 | -0.014 | 106.427
10.5 | 1.095 | 0.01037 | -0.015 | 105.61
11 | 1.124 | 0.01049 | -0.016 | 107.101
11.5 | 1.142 | 0.0131 | -0.016 | 87.193
12 | 1.158 | 0.01382 | -0.017 | 83.803
12.5 | 1.17 | 0.01509 | -0.017 | 77.546
13 | 1.171 | 0.01734 | -0.018 | 67.534
13.5 | 1.045 | 0.05409 | -0.015 | 19.319
14 | 1.056 | 0.05426 | -0.016 | 19.465
14.5 | 1.045 | 0.06352 | -0.016 | 16.457
15 | 1.025 | 0.07831 | -0.015 | 13.089
15.5 | 1.008 | 0.09201 | -0.014 | 10.953
16 | 0.999 | 0.0997 | -0.014 | 10.017
16.5 | 0.982 | 0.10864 | -0.014 | 9.034
17 | 0.965 | 0.11581 | -0.014 | 8.334
17.5 | 0.95 | 0.11901 | -0.015 | 7.985
18 | 0.929 | 0.12896 | -0.015 | 7.201

## 68. Re 4M Mach 0.10 (2)
BIGFOIL.COM POLAR EXPORT
n0011sc
NACA/LANGLEY 0011SC SYMMETRICAL, SUPERCRITICAL |  |  |  | Cl Max: | 1.5753 | at alpha= | 18.5 | deg
XFOIL ncrit=9 |  |  |  | L/D Max: | 89.1901 | at alpha= | 11 | deg
Re: | 4000000 |  |  | Cd Min: | 0.04917 | at alpha= | -20 | deg
Mach: | 0.1 |  |  | Cl=0 at alpha= | -0.030387 | deg
|  |  |  | @ Cl=0.1, Cd= | 0.0051051
|  |  |  | @ Cl=0.4, Cd= | 0.0067646
|  |  |  | @ Cl=0.6, Cd= | 0.0079742
alpha (deg) | Cl | Cd | Cm | Cl/Cd
-20 | -1.5272 | 0.04917 | -0.0735 | -31.0596
-19.5 | -1.5461 | 0.04202 | -0.0745 | -36.7944
-19 | -1.5714 | 0.03557 | -0.0727 | -44.1777
-18.5 | -1.5704 | 0.03223 | -0.0696 | -48.7248
-18 | -1.5677 | 0.02946 | -0.0654 | -53.2145
-17.5 | -1.5719 | 0.02661 | -0.0595 | -59.0718
-17 | -1.5547 | 0.02529 | -0.0549 | -61.4749
-16.5 | -1.5317 | 0.02324 | -0.0521 | -65.9079
-16 | -1.5051 | 0.02151 | -0.0493 | -69.9721
-15.5 | -1.478 | 0.01978 | -0.0461 | -74.7219
-15 | -1.4434 | 0.01838 | -0.0438 | -78.531
-14.5 | -1.4026 | 0.01728 | -0.0422 | -81.169
-14 | -1.3576 | 0.01639 | -0.0412 | -82.831
-13.5 | -1.3102 | 0.01555 | -0.0405 | -84.2572
-13 | -1.2777 | 0.01477 | -0.0362 | -86.5064
-12.5 | -1.2317 | 0.0141 | -0.0348 | -87.3546
-12 | -1.1827 | 0.01343 | -0.0339 | -88.064
-11.5 | -1.1304 | 0.01286 | -0.0337 | -87.9005
-11 | -1.0786 | 0.01213 | -0.0333 | -88.92
-10.5 | -1.0242 | 0.01148 | -0.0334 | -89.216
-10 | -0.9679 | 0.01094 | -0.0339 | -88.4735
-9.5 | -0.9284 | 0.01053 | -0.0305 | -88.1671
-9 | -0.8784 | 0.01008 | -0.0293 | -87.1429
-8.5 | -0.8242 | 0.00958 | -0.0291 | -86.0334
-8 | -0.7677 | 0.00911 | -0.0294 | -84.27
-7.5 | -0.7091 | 0.00872 | -0.0302 | -81.3188
-7 | -0.6501 | 0.00827 | -0.031 | -78.6094
-6.5 | -0.5887 | 0.00791 | -0.0323 | -74.4248
-6 | -0.5459 | 0.00759 | -0.0293 | -71.9236
-5.5 | -0.4884 | 0.00724 | -0.0297 | -67.4586
-5 | -0.4267 | 0.0069 | -0.031 | -61.8406
-4.5 | -0.3574 | 0.00655 | -0.0341 | -54.5649
-4 | -0.2832 | 0.00617 | -0.0383 | -45.8995
-3 | -0.1828 | 0.00557 | -0.0355 | -32.8187
-2.5 | -0.1276 | 0.00526 | -0.0352 | -24.2586
-2 | -0.0826 | 0.00503 | -0.0326 | -16.4215
-1.5 | -0.048 | 0.00486 | -0.0275 | -9.8765
-1 | -0.0321 | 0.00491 | -0.0181 | -6.5377
-0.5 | -0.017 | 0.00488 | -0.0088 | -3.4836
0 | 0.0011 | 0.00501 | -0.0002 | 0.21956
0.5 | 0.0168 | 0.00488 | 0.0088 | 3.4426
1 | 0.0334 | 0.00495 | 0.0178 | 6.7475
1.5 | 0.0502 | 0.00488 | 0.027 | 10.2869
2 | 0.083 | 0.00501 | 0.0325 | 16.5669
2.5 | 0.1277 | 0.00526 | 0.0352 | 24.2776
3 | 0.1826 | 0.00557 | 0.0355 | 32.7828
3.5 | 0.243 | 0.00591 | 0.0345 | 41.1168
4 | 0.2839 | 0.00617 | 0.0382 | 46.013
4.5 | 0.3575 | 0.00655 | 0.0341 | 54.5802
5 | 0.4268 | 0.0069 | 0.031 | 61.8551
5.5 | 0.4885 | 0.00725 | 0.0296 | 67.3793
6 | 0.5459 | 0.00759 | 0.0293 | 71.9236
6.5 | 0.5887 | 0.00791 | 0.0323 | 74.4248
7 | 0.6503 | 0.00826 | 0.0309 | 78.7288
7.5 | 0.7094 | 0.00871 | 0.0301 | 81.4466
8 | 0.768 | 0.0091 | 0.0294 | 84.3956
8.5 | 0.8245 | 0.00959 | 0.0291 | 85.975
9 | 0.8788 | 0.01007 | 0.0292 | 87.2691
9.5 | 0.9287 | 0.01053 | 0.0304 | 88.1956
10 | 0.9682 | 0.01095 | 0.0338 | 88.4201
10.5 | 1.0245 | 0.01149 | 0.0334 | 89.1645
11 | 1.0792 | 0.0121 | 0.0332 | 89.1901
11.5 | 1.1307 | 0.01288 | 0.0336 | 87.7873
12 | 1.1822 | 0.01354 | 0.034 | 87.3117
12.5 | 1.2323 | 0.01411 | 0.0347 | 87.3352
13 | 1.2779 | 0.01481 | 0.0362 | 86.2863
13.5 | 1.3109 | 0.01557 | 0.0403 | 84.194
14 | 1.359 | 0.01636 | 0.0409 | 83.0685
14.5 | 1.4039 | 0.01727 | 0.042 | 81.2913
15 | 1.4458 | 0.01829 | 0.0434 | 79.0487
15.5 | 1.4818 | 0.01962 | 0.0456 | 75.525
16 | 1.51 | 0.0213 | 0.0486 | 70.892
16.5 | 1.5356 | 0.0231 | 0.0516 | 66.4762
17 | 1.5544 | 0.02533 | 0.0549 | 61.366
17.5 | 1.5716 | 0.02665 | 0.0596 | 58.9719
18 | 1.5698 | 0.02936 | 0.0652 | 53.4673
18.5 | 1.5753 | 0.03193 | 0.0692 | 49.336
19 | 1.5723 | 0.03556 | 0.0726 | 44.2154
19.5 | 1.5697 | 0.03978 | 0.0745 | 39.4595
20 | 1.544 | 0.04731 | 0.074 | 32.6358

## 69. Re 4M Mach 0.25 (1)
BIGFOIL.COM POLAR EXPORT
n0011sc
NACA/LANGLEY 0011SC SYMMETRICAL, SUPERCRITICAL |  |  |  | Cl Max: | 1.084 | at alpha= | 11.5 | deg
JavaFoil+Calcfoil stall+Eppler ext transition |  |  |  | L/D Max: | 112.589 | at alpha= | 7.5 | deg
Re: | 4000000 |  |  | Cd Min: | 0.00439 | at alpha= | 0.5 | deg
Mach: | 0.25 |  |  | Cl=0 at alpha= | 0 | deg
|  |  |  | @ Cl=0.1, Cd= | 0.0044795
|  |  |  | @ Cl=0.4, Cd= | 0.0060062
|  |  |  | @ Cl=0.6, Cd= | 0.007621
alpha (deg) | Cl | Cd | Cm | Cl/Cd
-16.5 | -0.708 | 0.12627 | 0.013 | -5.607
-16 | -0.754 | 0.1186 | 0.012 | -6.354
-15.5 | -0.788 | 0.1125 | 0.012 | -7.002
-15 | -0.82 | 0.10457 | 0.013 | -7.84
-14.5 | -0.845 | 0.09821 | 0.012 | -8.6
-14 | -0.876 | 0.08392 | 0.013 | -10.433
-13.5 | -0.888 | 0.08242 | 0.012 | -10.773
-13 | -0.911 | 0.0703 | 0.013 | -12.956
-12.5 | -0.98 | 0.03863 | 0.015 | -25.361
-12 | -1.061 | 0.01853 | 0.017 | -57.258
-11.5 | -1.084 | 0.01472 | 0.017 | -73.613
-11 | -1.078 | 0.01393 | 0.016 | -77.37
-10.5 | -1.067 | 0.0133 | 0.015 | -80.165
-10 | -1.045 | 0.01064 | 0.015 | -98.242
-9.5 | -1.019 | 0.01008 | 0.014 | -101.073
-9 | -0.987 | 0.00967 | 0.013 | -102.085
-8.5 | -0.951 | 0.00859 | 0.012 | -110.707
-8 | -0.911 | 0.00817 | 0.012 | -111.452
-7.5 | -0.868 | 0.00775 | 0.011 | -111.898
-7 | -0.821 | 0.00745 | 0.01 | -110.221
-6.5 | -0.771 | 0.00702 | 0.01 | -109.892
-6 | -0.719 | 0.00858 | 0.009 | -83.804
-5.5 | -0.665 | 0.00818 | 0.008 | -81.25
-5 | -0.608 | 0.00787 | 0.007 | -77.286
-4.5 | -0.551 | 0.00661 | 0.007 | -83.38
-4 | -0.492 | 0.00639 | 0.006 | -77.006
-3.5 | -0.432 | 0.00614 | 0.005 | -70.384
-3 | -0.372 | 0.00591 | 0.004 | -62.883
-2.5 | -0.311 | 0.00561 | 0.004 | -55.365
-2 | -0.249 | 0.00528 | 0.003 | -47.133
-1.5 | -0.187 | 0.00487 | 0.002 | -38.373
-1 | -0.125 | 0.00454 | 0.001 | -27.434
-0.5 | -0.062 | 0.0044 | 0.001 | -14.175
0 | 0 | 0.0044 | 0 | 0
0.5 | 0.063 | 0.00439 | -0.001 | 14.255
1 | 0.125 | 0.00454 | -0.001 | 27.589
1.5 | 0.188 | 0.00486 | -0.002 | 38.572
2 | 0.25 | 0.00527 | -0.003 | 47.375
2.5 | 0.312 | 0.0056 | -0.004 | 55.65
3 | 0.373 | 0.0059 | -0.004 | 63.209
3.5 | 0.434 | 0.00614 | -0.005 | 70.753
4 | 0.494 | 0.00638 | -0.006 | 77.415
4.5 | 0.553 | 0.0066 | -0.007 | 83.831
5 | 0.611 | 0.00786 | -0.007 | 77.726
5.5 | 0.667 | 0.00816 | -0.008 | 81.719
6 | 0.722 | 0.00856 | -0.009 | 84.3
6.5 | 0.774 | 0.007 | -0.01 | 110.544
7 | 0.824 | 0.00743 | -0.01 | 110.89
7.5 | 0.871 | 0.00774 | -0.011 | 112.589
8 | 0.915 | 0.00816 | -0.012 | 112.157
8.5 | 0.955 | 0.00857 | -0.013 | 111.426
9 | 0.991 | 0.00965 | -0.013 | 102.76
9.5 | 1.023 | 0.01005 | -0.014 | 101.764
10 | 1.05 | 0.01061 | -0.015 | 98.946
10.5 | 1.067 | 0.0133 | -0.015 | 80.165
11 | 1.077 | 0.01371 | -0.016 | 78.551
11.5 | 1.084 | 0.01472 | -0.016 | 73.613
12 | 1.061 | 0.01853 | -0.017 | 57.258
12.5 | 0.98 | 0.03863 | -0.015 | 25.361
13 | 0.904 | 0.07455 | -0.012 | 12.126
13.5 | 0.888 | 0.08227 | -0.012 | 10.79
14 | 0.876 | 0.08392 | -0.013 | 10.433
14.5 | 0.845 | 0.09821 | -0.012 | 8.6
15 | 0.82 | 0.10457 | -0.012 | 7.84
15.5 | 0.787 | 0.11174 | -0.012 | 7.048
16 | 0.754 | 0.1186 | -0.012 | 6.354
16.5 | 0.708 | 0.12627 | -0.013 | 5.607

## 70. Re 4M Mach 0.25 (2)
BIGFOIL.COM POLAR EXPORT
n0011sc
NACA/LANGLEY 0011SC SYMMETRICAL, SUPERCRITICAL |  |  |  | Cl Max: | 1.4264 | at alpha= | 16 | deg
XFOIL ncrit=9 |  |  |  | L/D Max: | 85.4028 | at alpha= | 9 | deg
Re: | 4000000 |  |  | Cd Min: | 0.18308 | at alpha= | 20 | deg
Mach: | 0.25 |  |  | Cl=0 at alpha= | -0.028646 | deg
|  |  |  | @ Cl=0.1, Cd= | 0.0051911
|  |  |  | @ Cl=0.4, Cd= | 0.0068545
|  |  |  | @ Cl=0.6, Cd= | 0.18308
alpha (deg) | Cl | Cd | Cm | Cl/Cd
-19.5 | -0.7 | 0.14192 | -0.0237 | -4.9324
-19 | -0.7665 | 0.12975 | -0.0316 | -5.9075
-18.5 | -0.8557 | 0.11646 | -0.0402 | -7.3476
-18 | -0.9678 | 0.09463 | -0.0521 | -10.2272
-17.5 | -1.0558 | 0.07473 | -0.0608 | -14.1282
-17 | -1.1619 | 0.05004 | -0.0718 | -23.2194
-16.5 | -1.2427 | 0.03194 | -0.0784 | -38.9073
-16 | -1.2813 | 0.0232 | -0.0777 | -55.2284
-15.5 | -1.3062 | 0.01703 | -0.0752 | -76.6999
-15 | -1.3189 | 0.01249 | -0.0716 | -105.5965
-14.5 | -1.3219 | 0.0093 | -0.0669 | -142.1398
-14 | -1.3041 | 0.00746 | -0.0627 | -174.8123
-13.5 | -1.2751 | 0.00618 | -0.0591 | -206.3269
-13 | -1.2369 | 0.00523 | -0.0565 | -236.501
-12.5 | -1.2031 | 0.00454 | -0.0524 | -265
-12 | -1.1653 | 0.00396 | -0.0489 | -294.2677
-11.5 | -1.1192 | 0.00347 | -0.0467 | -322.536
-11 | -1.071 | 0.00301 | -0.0448 | -355.814
-10.5 | -1.0181 | 0.00267 | -0.0438 | -381.3109
-10 | -0.9656 | 0.00227 | -0.0428 | -425.3744
-9.5 | -0.9096 | 0.00203 | -0.0424 | -448.0788
-9 | -0.8695 | 0.00187 | -0.0385 | -464.9733
-8.5 | -0.8173 | 0.00172 | -0.0372 | -475.1744
-8 | -0.7621 | 0.00156 | -0.0366 | -488.5256
-7.5 | -0.7038 | 0.00143 | -0.0367 | -492.1678
-7 | -0.6437 | 0.00134 | -0.0371 | -480.3731
-6.5 | -0.582 | 0.00123 | -0.0381 | -473.1707
-6 | -0.5341 | 0.00117 | -0.0358 | -456.4957
-5.5 | -0.476 | 0.0011 | -0.0359 | -432.7273
-5 | -0.4122 | 0.00103 | -0.0372 | -400.1942
-4.5 | -0.3445 | 0.00097 | -0.0396 | -355.1546
-4 | -0.2904 | 0.00092 | -0.0388 | -315.6522
-3.5 | -0.2308 | 0.00087 | -0.0392 | -265.2874
-3 | -0.1734 | 0.00082 | -0.0391 | -211.4634
-2.5 | -0.1276 | 0.00079 | -0.0364 | -161.519
-2 | -0.0846 | 0.00076 | -0.033 | -111.3158
-1.5 | -0.0519 | 0.00074 | -0.0272 | -70.1351
-1 | -0.0356 | 0.00075 | -0.0177 | -47.4667
-0.5 | -0.0181 | 0.00075 | -0.0087 | -24.1333
0 | 0.0011 | 0.00511 | -0.0002 | 0.21526
0.5 | 0.0159 | 0.00498 | 0.0094 | 3.1928
1 | 0.0317 | 0.00504 | 0.019 | 6.2897
1.5 | 0.0448 | 0.00492 | 0.0294 | 9.1057
2 | 0.0757 | 0.00505 | 0.0358 | 14.9901
2.5 | 0.1222 | 0.00532 | 0.0386 | 22.9699
3 | 0.1807 | 0.00564 | 0.0386 | 32.039
3.5 | 0.244 | 0.006 | 0.0375 | 40.6667
4 | 0.2872 | 0.00627 | 0.0411 | 45.8054
4.5 | 0.3636 | 0.00665 | 0.0369 | 54.6767
5 | 0.4348 | 0.00705 | 0.0341 | 61.6738
5.5 | 0.4982 | 0.00742 | 0.033 | 67.1429
6 | 0.5565 | 0.00778 | 0.0332 | 71.5296
6.5 | 0.6018 | 0.00809 | 0.0364 | 74.3881
7 | 0.6645 | 0.00855 | 0.0356 | 77.7193
7.5 | 0.7264 | 0.00897 | 0.0351 | 80.981
8 | 0.7867 | 0.00947 | 0.0349 | 83.0729
8.5 | 0.8448 | 0.01005 | 0.0353 | 84.0597
9 | 0.901 | 0.01055 | 0.0361 | 85.4028
9.5 | 0.9388 | 0.01106 | 0.0411 | 84.8825
10 | 0.9977 | 0.01171 | 0.0413 | 85.2007
10.5 | 1.0547 | 0.01256 | 0.0418 | 83.9729
11 | 1.1106 | 0.01333 | 0.0427 | 83.3158
11.5 | 1.1647 | 0.01418 | 0.0439 | 82.1368
12 | 1.2143 | 0.0152 | 0.046 | 79.8882
12.5 | 1.2614 | 0.01616 | 0.0485 | 78.0569
13 | 1.2932 | 0.01732 | 0.0539 | 74.6651
13.5 | 1.3393 | 0.01858 | 0.056 | 72.0829
14 | 1.3788 | 0.02018 | 0.0589 | 68.3251
14.5 | 1.4034 | 0.0227 | 0.063 | 61.8238
15 | 1.4132 | 0.02599 | 0.0679 | 54.3748
15.5 | 1.4243 | 0.02935 | 0.0716 | 48.5281
16 | 1.4264 | 0.03385 | 0.0741 | 42.1388
16.5 | 1.4167 | 0.03828 | 0.0779 | 37.0089
17 | 1.3674 | 0.04804 | 0.0772 | 28.4638
17.5 | 1.3152 | 0.06198 | 0.0694 | 21.2197
18 | 1.174 | 0.09213 | 0.0504 | 12.7429
18.5 | 1.0138 | 0.12484 | 0.0309 | 8.1208
19 | 0.9395 | 0.14603 | 0.0188 | 6.4336
19.5 | 0.8792 | 0.16651 | 0.0072 | 5.2802
20 | 0.5047 | 0.18308 | 0.0033 | 2.7567

## 71. Re 4M Mach 0.50 (1)
BIGFOIL.COM POLAR EXPORT
n0011sc
NACA/LANGLEY 0011SC SYMMETRICAL, SUPERCRITICAL |  |  |  | Cl Max: | 1.113 | at alpha= | 20 | deg
JavaFoil+Calcfoil stall+Eppler ext transition |  |  |  | L/D Max: | 93.289 | at alpha= | 5 | deg
Re: | 4000000 |  |  | Cd Min: | 0.00467 | at alpha= | 0 | deg
Mach: | 0.5 |  |  | Cl=0 at alpha= | 0 | deg
|  |  |  | @ Cl=0.1, Cd= | 0.00507
|  |  |  | @ Cl=0.4, Cd= | 0.0060159
|  |  |  | @ Cl=0.6, Cd= | 0.0080927
alpha (deg) | Cl | Cd | Cm | Cl/Cd
-20 | -1.113 | 0.16803 | 0.019 | -6.623
-19.5 | -1.085 | 0.15676 | 0.019 | -6.922
-19 | -1.057 | 0.15287 | 0.018 | -6.912
-18.5 | -1.027 | 0.14928 | 0.017 | -6.881
-18 | -1 | 0.14624 | 0.017 | -6.839
-17.5 | -0.973 | 0.13797 | 0.016 | -7.052
-17 | -0.946 | 0.13463 | 0.016 | -7.026
-16.5 | -0.919 | 0.12693 | 0.015 | -7.238
-16 | -0.893 | 0.12572 | 0.015 | -7.1
-15.5 | -0.861 | 0.11981 | 0.014 | -7.189
-15 | -0.834 | 0.11476 | 0.013 | -7.265
-14.5 | -0.807 | 0.10744 | 0.013 | -7.51
-14 | -0.78 | 0.10896 | 0.012 | -7.156
-13.5 | -0.753 | 0.10425 | 0.012 | -7.222
-13 | -0.724 | 0.09686 | 0.011 | -7.472
-12.5 | -0.696 | 0.098 | 0.01 | -7.103
-12 | -0.669 | 0.09466 | 0.01 | -7.065
-11.5 | -0.641 | 0.08649 | 0.01 | -7.416
-11 | -0.614 | 0.08277 | 0.009 | -7.423
-10.5 | -0.586 | 0.08011 | 0.009 | -7.316
-10 | -0.558 | 0.07412 | 0.008 | -7.526
-9.5 | -0.53 | 0.07326 | 0.007 | -7.236
-9 | -0.503 | 0.06682 | 0.007 | -7.521
-8.5 | -0.476 | 0.05851 | 0.007 | -8.138
-8 | -0.455 | 0.04853 | 0.008 | -9.367
-7.5 | -0.61 | 0.04153 | 0.009 | -14.701
-7 | -0.799 | 0.00897 | 0.012 | -89.151
-6.5 | -0.793 | 0.00843 | 0.011 | -94.084
-6 | -0.762 | 0.00781 | 0.01 | -97.623
-5.5 | -0.718 | 0.00938 | 0.009 | -76.528
-5 | -0.665 | 0.00718 | 0.008 | -92.722
-4.5 | -0.607 | 0.0084 | 0.007 | -72.295
-4 | -0.545 | 0.00803 | 0.007 | -67.861
-3.5 | -0.481 | 0.00631 | 0.006 | -76.189
-3 | -0.414 | 0.00608 | 0.005 | -68.119
-2.5 | -0.346 | 0.00585 | 0.004 | -59.217
-2 | -0.278 | 0.00554 | 0.003 | -50.126
-1.5 | -0.209 | 0.00517 | 0.003 | -40.333
-1 | -0.139 | 0.00556 | 0.002 | -25.027
-0.5 | -0.07 | 0.00472 | 0.001 | -14.776
0 | 0 | 0.00467 | 0 | 0
0.5 | 0.07 | 0.00471 | -0.001 | 14.87
1 | 0.14 | 0.00555 | -0.002 | 25.18
1.5 | 0.21 | 0.00516 | -0.003 | 40.569
2 | 0.279 | 0.00553 | -0.003 | 50.418
2.5 | 0.348 | 0.00584 | -0.004 | 59.562
3 | 0.416 | 0.00607 | -0.005 | 68.519
3.5 | 0.483 | 0.0063 | -0.006 | 76.639
4 | 0.547 | 0.00657 | -0.007 | 83.342
4.5 | 0.61 | 0.00838 | -0.007 | 72.739
5 | 0.668 | 0.00716 | -0.008 | 93.289
5.5 | 0.721 | 0.00936 | -0.009 | 77.008
6 | 0.766 | 0.01002 | -0.01 | 76.411
6.5 | 0.797 | 0.0107 | -0.011 | 74.498
7 | 0.803 | 0.00895 | -0.012 | 89.743
7.5 | 0.61 | 0.04153 | -0.008 | 14.701
8 | 0.452 | 0.05096 | -0.008 | 8.865
8.5 | 0.476 | 0.05849 | -0.007 | 8.141
9 | 0.503 | 0.06681 | -0.007 | 7.523
9.5 | 0.53 | 0.0652 | -0.008 | 8.134
10 | 0.558 | 0.07163 | -0.008 | 7.789
10.5 | 0.586 | 0.07618 | -0.009 | 7.697
11 | 0.614 | 0.08463 | -0.009 | 7.259
11.5 | 0.641 | 0.09166 | -0.01 | 6.998
12 | 0.669 | 0.09349 | -0.01 | 7.152
12.5 | 0.696 | 0.09698 | -0.01 | 7.177
13 | 0.724 | 0.09795 | -0.011 | 7.389
13.5 | 0.753 | 0.10556 | -0.012 | 7.131
14 | 0.78 | 0.10348 | -0.012 | 7.536
14.5 | 0.807 | 0.10782 | -0.013 | 7.484
15 | 0.834 | 0.11482 | -0.013 | 7.261
15.5 | 0.861 | 0.11953 | -0.013 | 7.206
16 | 0.893 | 0.12549 | -0.015 | 7.113
16.5 | 0.919 | 0.12692 | -0.015 | 7.239
17 | 0.946 | 0.13456 | -0.016 | 7.03
17.5 | 0.973 | 0.13796 | -0.016 | 7.053
18 | 1 | 0.14278 | -0.017 | 7.005
18.5 | 1.027 | 0.14889 | -0.017 | 6.899
19 | 1.056 | 0.15191 | -0.018 | 6.953
19.5 | 1.085 | 0.15537 | -0.019 | 6.984
20 | 1.113 | 0.16134 | -0.019 | 6.899

## 72. Re 4M Mach 0.50 (2)
BIGFOIL.COM POLAR EXPORT
n0011sc
NACA/LANGLEY 0011SC SYMMETRICAL, SUPERCRITICAL |  |  |  | Cl Max: | 0.8775 | at alpha= | 9 | deg
XFOIL ncrit=9 |  |  |  | L/D Max: | 72.8557 | at alpha= | 7 | deg
Re: | 4000000 |  |  | Cd Min: | 0.14239 | at alpha= | -14 | deg
Mach: | 0.5 |  |  | Cl=0 at alpha= | -0.061321 | deg
|  |  |  | @ Cl=0.1, Cd= | 0.0055683
|  |  |  | @ Cl=0.4, Cd= | 0.0072352
|  |  |  | @ Cl=0.6, Cd= | 0.0086829
alpha (deg) | Cl | Cd | Cm | Cl/Cd
-14 | -0.6244 | 0.14239 | -0.0237 | -4.3851
-13.5 | -0.6228 | 0.13195 | -0.0294 | -4.72
-13 | -0.6246 | 0.12134 | -0.0351 | -5.1475
-12.5 | -0.6567 | 0.10627 | -0.0439 | -6.1795
-12 | -0.6964 | 0.09114 | -0.0534 | -7.641
-11.5 | -0.7313 | 0.07711 | -0.0631 | -9.4839
-11 | -0.7619 | 0.06219 | -0.075 | -12.2512
-10.5 | -0.7885 | 0.04629 | -0.0895 | -17.0339
-10 | -0.8229 | 0.0371 | -0.0917 | -22.1806
-9.5 | -0.8565 | 0.02924 | -0.0891 | -29.2921
-9 | -0.8798 | 0.02221 | -0.0826 | -39.6128
-8.5 | -0.8744 | 0.0163 | -0.0756 | -53.6442
-8 | -0.8566 | 0.01316 | -0.0654 | -65.0912
-7.5 | -0.7987 | 0.01131 | -0.0609 | -70.6189
-7 | -0.7317 | 0.01006 | -0.0582 | -72.7336
-6.5 | -0.6601 | 0.00925 | -0.0566 | -71.3622
-6 | -0.5996 | 0.00868 | -0.0531 | -69.0783
-5.5 | -0.5374 | 0.00813 | -0.0502 | -66.1009
-5 | -0.4665 | 0.00764 | -0.0496 | -61.0602
-4.5 | -0.3908 | 0.00718 | -0.0503 | -54.429
-4 | -0.3046 | 0.00674 | -0.0537 | -45.1929
-3 | -0.1817 | 0.00599 | -0.05 | -30.3339
-2.5 | -0.11 | 0.00562 | -0.0507 | -19.573
-2 | -0.0554 | 0.00536 | -0.0477 | -10.3358
-1.5 | -0.0179 | 0.00516 | -0.0409 | -3.469
-1 | -0.0153 | 0.00538 | -0.0261 | -2.8439
-0.5 | -0.0093 | 0.00548 | -0.0126 | -1.6971
0 | 0.0013 | 0.00565 | -0.0003 | 0.23009
0.5 | 0.0097 | 0.00549 | 0.0125 | 1.7668
1 | 0.0191 | 0.00544 | 0.0253 | 3.511
1.5 | 0.0227 | 0.00521 | 0.0398 | 4.357
2 | 0.0558 | 0.00533 | 0.0476 | 10.469
2.5 | 0.1096 | 0.00562 | 0.0508 | 19.5018
3 | 0.1816 | 0.006 | 0.05 | 30.2667
3.5 | 0.2549 | 0.00642 | 0.0491 | 39.704
4 | 0.3047 | 0.00675 | 0.0537 | 45.1407
4.5 | 0.3909 | 0.00718 | 0.0503 | 54.4429
5 | 0.4667 | 0.00764 | 0.0495 | 61.0864
5.5 | 0.5376 | 0.00814 | 0.0502 | 66.0442
6 | 0.5997 | 0.00868 | 0.0531 | 69.0899
6.5 | 0.6604 | 0.00926 | 0.0565 | 71.3175
7 | 0.7322 | 0.01005 | 0.0581 | 72.8557
7.5 | 0.7994 | 0.01128 | 0.0608 | 70.8688
8 | 0.8565 | 0.0132 | 0.0653 | 64.8864
8.5 | 0.8761 | 0.0162 | 0.0754 | 54.0802
9 | 0.8775 | 0.02245 | 0.0827 | 39.0869
9.5 | 0.8567 | 0.02932 | 0.0889 | 29.219
10 | 0.8224 | 0.03724 | 0.0915 | 22.0838
10.5 | 0.7835 | 0.0471 | 0.0883 | 16.6348
11 | 0.7652 | 0.06191 | 0.075 | 12.3599
11.5 | 0.7376 | 0.07654 | 0.0633 | 9.6368
12 | 0.7052 | 0.09021 | 0.0538 | 7.8173
12.5 | 0.658 | 0.10646 | 0.0434 | 6.1807
13 | 0.6241 | 0.12188 | 0.0344 | 5.1206
13.5 | 0.6231 | 0.1324 | 0.0288 | 4.7062
14 | 0.6291 | 0.14197 | 0.0235 | 4.4312

## 73. Re 5M Mach 0.00 (1)
BIGFOIL.COM POLAR EXPORT
n0011sc
NACA/LANGLEY 0011SC SYMMETRICAL, SUPERCRITICAL |  |  |  | Cl Max: | 1.2 | at alpha= | 13.5 | deg
JavaFoil+Calcfoil stall+Eppler ext transition |  |  |  | L/D Max: | 139.991 | at alpha= | 2.5 | deg
Re: | 5000000 |  |  | Cd Min: | 0.00216 | at alpha= | -2.5 | deg
Mach: | 0 |  |  | Cl=0 at alpha= | 0 | deg
|  |  |  | @ Cl=0.1, Cd= | 0.0050455
|  |  |  | @ Cl=0.4, Cd= | 0.004993
|  |  |  | @ Cl=0.6, Cd= | 0.0067405
alpha (deg) | Cl | Cd | Cm | Cl/Cd
-18.5 | -0.957 | 0.12662 | 0.016 | -7.56
-18 | -0.973 | 0.12303 | 0.015 | -7.907
-17.5 | -0.991 | 0.11426 | 0.015 | -8.673
-17 | -1.005 | 0.10834 | 0.015 | -9.28
-16.5 | -1.029 | 0.09259 | 0.016 | -11.119
-16 | -1.037 | 0.08974 | 0.015 | -11.554
-15.5 | -1.06 | 0.07245 | 0.016 | -14.625
-15 | -1.056 | 0.07096 | 0.016 | -14.887
-14.5 | -1.135 | 0.03382 | 0.018 | -33.547
-14 | -1.191 | 0.01931 | 0.019 | -61.678
-13.5 | -1.2 | 0.01635 | 0.018 | -73.42
-13 | -1.195 | 0.01503 | 0.018 | -79.48
-12.5 | -1.184 | 0.01395 | 0.017 | -84.859
-12 | -1.17 | 0.01298 | 0.017 | -90.16
-11.5 | -1.148 | 0.01045 | 0.016 | -109.909
-11 | -1.122 | 0.00998 | 0.015 | -112.467
-10.5 | -1.092 | 0.00947 | 0.015 | -115.387
-10 | -1.06 | 0.00907 | 0.014 | -116.867
-9.5 | -1.024 | 0.00873 | 0.013 | -117.206
-9 | -0.985 | 0.00822 | 0.013 | -119.771
-8.5 | -0.943 | 0.00784 | 0.012 | -120.286
-8 | -0.899 | 0.00757 | 0.011 | -118.847
-7.5 | -0.853 | 0.0072 | 0.011 | -118.485
-7 | -0.804 | 0.00689 | 0.01 | -116.65
-6.5 | -0.753 | 0.00652 | 0.009 | -115.436
-6 | -0.701 | 0.0074 | 0.009 | -94.693
-5.5 | -0.647 | 0.007 | 0.008 | -92.345
-5 | -0.591 | 0.00672 | 0.007 | -87.983
-4.5 | -0.535 | 0.00553 | 0.006 | -96.71
-4 | -0.478 | 0.00528 | 0.006 | -90.414
-3.5 | -0.419 | 0.00506 | 0.005 | -82.93
-3 | -0.36 | 0.0049 | 0.004 | -73.531
-2.5 | -0.301 | 0.00216 | 0.004 | -138.979
-2 | -0.241 | 0.00306 | 0.003 | -78.786
-1.5 | -0.181 | 0.00303 | 0.002 | -59.65
-1 | -0.121 | 0.00529 | 0.001 | -22.811
-0.5 | -0.06 | 0.00462 | 0.001 | -13.077
0 | 0 | 0.00464 | 0 | 0
0.5 | 0.061 | 0.00461 | -0.001 | 13.147
1 | 0.121 | 0.00528 | -0.001 | 22.931
1.5 | 0.182 | 0.00303 | -0.002 | 60.001
2 | 0.242 | 0.00305 | -0.003 | 79.259
2.5 | 0.302 | 0.00216 | -0.004 | 139.991
3 | 0.362 | 0.00489 | -0.004 | 73.92
3.5 | 0.421 | 0.00505 | -0.005 | 83.369
4 | 0.479 | 0.00527 | -0.006 | 90.898
4.5 | 0.537 | 0.00552 | -0.006 | 97.234
5 | 0.594 | 0.00671 | -0.007 | 88.484
5.5 | 0.649 | 0.00699 | -0.008 | 92.878
6 | 0.703 | 0.00738 | -0.009 | 95.252
6.5 | 0.756 | 0.00651 | -0.009 | 116.103
7 | 0.807 | 0.00688 | -0.01 | 117.342
7.5 | 0.856 | 0.00718 | -0.011 | 119.199
8 | 0.903 | 0.00755 | -0.011 | 119.582
8.5 | 0.947 | 0.00782 | -0.012 | 121.046
9 | 0.989 | 0.0082 | -0.013 | 120.548
9.5 | 1.028 | 0.00871 | -0.013 | 117.993
10 | 1.064 | 0.00904 | -0.014 | 117.677
10.5 | 1.097 | 0.00944 | -0.015 | 116.214
11 | 1.127 | 0.00995 | -0.016 | 113.308
11.5 | 1.154 | 0.01041 | -0.016 | 110.762
12 | 1.17 | 0.01298 | -0.017 | 90.16
12.5 | 1.184 | 0.01395 | -0.017 | 84.859
13 | 1.195 | 0.01503 | -0.018 | 79.48
13.5 | 1.2 | 0.01635 | -0.018 | 73.42
14 | 1.191 | 0.01931 | -0.019 | 61.678
14.5 | 1.135 | 0.03382 | -0.018 | 33.547
15 | 1.056 | 0.07096 | -0.016 | 14.887
15.5 | 1.06 | 0.07245 | -0.016 | 14.625
16 | 1.037 | 0.08974 | -0.015 | 11.554
16.5 | 1.029 | 0.09259 | -0.016 | 11.119
17 | 1.005 | 0.10834 | -0.015 | 9.28
17.5 | 0.991 | 0.11426 | -0.015 | 8.673
18 | 0.973 | 0.12303 | -0.015 | 7.907
18.5 | 0.957 | 0.12662 | -0.016 | 7.56

## 74. Re 5M Mach 0.00 (2)
BIGFOIL.COM POLAR EXPORT
n0011sc
NACA/LANGLEY 0011SC SYMMETRICAL, SUPERCRITICAL |  |  |  | Cl Max: | 1.6697 | at alpha= | 19.5 | deg
XFOIL ncrit=9 |  |  |  | L/D Max: | 95.0858 | at alpha= | 12.5 | deg
Re: | 5000000 |  |  | Cd Min: | 0.03348 | at alpha= | -20 | deg
Mach: | 0 |  |  | Cl=0 at alpha= | -0.0060484 | deg
|  |  |  | @ Cl=0.1, Cd= | 0.0050245
|  |  |  | @ Cl=0.4, Cd= | 0.0064083
|  |  |  | @ Cl=0.6, Cd= | 0.0074845
alpha (deg) | Cl | Cd | Cm | Cl/Cd
-20 | -1.6613 | 0.03348 | -0.0708 | -49.6207
-19.5 | -1.6584 | 0.03048 | -0.0676 | -54.4094
-19 | -1.6597 | 0.02759 | -0.063 | -60.1559
-18.5 | -1.651 | 0.02562 | -0.0583 | -64.4418
-17.5 | -1.6116 | 0.02215 | -0.0517 | -72.7585
-17 | -1.5767 | 0.02108 | -0.0501 | -74.796
-16.5 | -1.5447 | 0.01974 | -0.048 | -78.2523
-16 | -1.5071 | 0.01878 | -0.0463 | -80.2503
-15.5 | -1.4696 | 0.01774 | -0.0445 | -82.841
-15 | -1.4291 | 0.01679 | -0.0432 | -85.1161
-14.5 | -1.3872 | 0.01569 | -0.042 | -88.413
-14 | -1.3417 | 0.01482 | -0.0412 | -90.5331
-13.5 | -1.3114 | 0.01407 | -0.0368 | -93.2054
-13 | -1.2664 | 0.01342 | -0.0355 | -94.3666
-12.5 | -1.2184 | 0.01282 | -0.0347 | -95.039
-12 | -1.1682 | 0.01224 | -0.0342 | -95.4412
-11.5 | -1.1155 | 0.01173 | -0.0343 | -95.098
-11 | -1.0619 | 0.01123 | -0.0344 | -94.5592
-10.5 | -1.0078 | 0.01066 | -0.0347 | -94.5403
-10 | -0.9529 | 0.01012 | -0.035 | -94.1601
-9.5 | -0.9145 | 0.00972 | -0.0315 | -94.0844
-9 | -0.8639 | 0.0093 | -0.0307 | -92.8925
-8.5 | -0.8093 | 0.00891 | -0.0307 | -90.8305
-8 | -0.7534 | 0.00845 | -0.0311 | -89.1598
-7.5 | -0.6965 | 0.00808 | -0.0316 | -86.2005
-7 | -0.636 | 0.00771 | -0.0329 | -82.4903
-6.5 | -0.5831 | 0.00739 | -0.0324 | -78.9039
-6 | -0.5334 | 0.00708 | -0.0311 | -75.339
-5.5 | -0.4753 | 0.00677 | -0.0317 | -70.2068
-5 | -0.4066 | 0.00643 | -0.0348 | -63.2348
-4.5 | -0.3336 | 0.0061 | -0.0389 | -54.6885
-3.5 | -0.2305 | 0.00557 | -0.0369 | -41.3824
-3 | -0.1748 | 0.00531 | -0.0368 | -32.919
-2.5 | -0.1291 | 0.00511 | -0.0344 | -25.2642
-2 | -0.0932 | 0.00501 | -0.0297 | -18.6028
-1.5 | -0.0669 | 0.00499 | -0.0228 | -13.4068
-1 | -0.0496 | 0.00524 | -0.0139 | -9.4656
-0.5 | -0.0245 | 0.00532 | -0.007 | -4.6053
0 | 0.0003 | 0.00543 | -0.0001 | 0.055249
0.5 | 0.024 | 0.00537 | 0.0071 | 4.4693
1.5 | 0.0705 | 0.00506 | 0.0219 | 13.9328
2 | 0.0924 | 0.005 | 0.0299 | 18.48
2.5 | 0.1296 | 0.00512 | 0.0343 | 25.3125
3 | 0.1749 | 0.00533 | 0.0368 | 32.8143
3.5 | 0.2305 | 0.00558 | 0.0369 | 41.3082
4.5 | 0.3338 | 0.0061 | 0.0388 | 54.7213
5 | 0.4068 | 0.00644 | 0.0348 | 63.1677
5.5 | 0.4755 | 0.00677 | 0.0317 | 70.2363
6 | 0.5336 | 0.00708 | 0.031 | 75.3672
6.5 | 0.5834 | 0.00739 | 0.0323 | 78.9445
7 | 0.6361 | 0.00769 | 0.0328 | 82.7178
7.5 | 0.6967 | 0.00807 | 0.0315 | 86.3321
8 | 0.7537 | 0.00845 | 0.031 | 89.1953
8.5 | 0.8096 | 0.00893 | 0.0307 | 90.6607
9 | 0.8643 | 0.0093 | 0.0306 | 92.9355
9.5 | 0.9149 | 0.00972 | 0.0314 | 94.1255
10 | 0.9531 | 0.01014 | 0.035 | 93.9941
10.5 | 1.0083 | 0.01064 | 0.0346 | 94.765
11 | 1.062 | 0.01126 | 0.0344 | 94.3162
11.5 | 1.1155 | 0.01178 | 0.0343 | 94.6944
12 | 1.1682 | 0.0123 | 0.0342 | 94.9756
12.5 | 1.219 | 0.01282 | 0.0345 | 95.0858
13 | 1.2671 | 0.01342 | 0.0353 | 94.4188
13.5 | 1.3123 | 0.01406 | 0.0366 | 93.3357
14 | 1.3433 | 0.01477 | 0.0409 | 90.9479
14.5 | 1.3888 | 0.01567 | 0.0417 | 88.628
15 | 1.4331 | 0.01658 | 0.0425 | 86.4355
15.5 | 1.4691 | 0.0179 | 0.0445 | 82.0726
16 | 1.5075 | 0.01887 | 0.0461 | 79.8887
16.5 | 1.5479 | 0.01966 | 0.0474 | 78.7335
17 | 1.5787 | 0.0211 | 0.0497 | 74.8199
17.5 | 1.6135 | 0.02217 | 0.0513 | 72.7785
18 | 1.6383 | 0.02395 | 0.0537 | 68.405
18.5 | 1.6537 | 0.0255 | 0.0581 | 64.851
19 | 1.6608 | 0.02756 | 0.0628 | 60.2612
19.5 | 1.6697 | 0.02973 | 0.0668 | 56.1621
20 | 1.6687 | 0.03296 | 0.0703 | 50.628

## 75. Re 5M Mach 0.10 (1)
BIGFOIL.COM POLAR EXPORT
n0011sc
NACA/LANGLEY 0011SC SYMMETRICAL, SUPERCRITICAL |  |  |  | Cl Max: | 1.179 | at alpha= | 13 | deg
JavaFoil+Calcfoil stall+Eppler ext transition |  |  |  | L/D Max: | 119.822 | at alpha= | 8 | deg
Re: | 5000000 |  |  | Cd Min: | 0.00302 | at alpha= | -2 | deg
Mach: | 0.1 |  |  | Cl=0 at alpha= | 0 | deg
|  |  |  | @ Cl=0.1, Cd= | 0.0050608
|  |  |  | @ Cl=0.4, Cd= | 0.0050142
|  |  |  | @ Cl=0.6, Cd= | 0.00681
alpha (deg) | Cl | Cd | Cm | Cl/Cd
-18 | -0.931 | 0.12485 | 0.015 | -7.458
-17.5 | -0.954 | 0.11513 | 0.015 | -8.282
-17 | -0.968 | 0.11237 | 0.015 | -8.618
-16.5 | -0.986 | 0.10479 | 0.015 | -9.406
-16 | -1.004 | 0.09454 | 0.015 | -10.624
-15.5 | -1.015 | 0.08641 | 0.015 | -11.745
-15 | -1.039 | 0.06919 | 0.016 | -15.021
-14.5 | -1.044 | 0.06357 | 0.016 | -16.421
-14 | -1.113 | 0.03261 | 0.017 | -34.127
-13.5 | -1.11 | 0.03032 | 0.017 | -36.619
-13 | -1.179 | 0.01558 | 0.018 | -75.678
-12.5 | -1.172 | 0.01427 | 0.017 | -82.19
-12 | -1.161 | 0.01323 | 0.017 | -87.754
-11.5 | -1.143 | 0.01061 | 0.016 | -107.699
-11 | -1.119 | 0.01009 | 0.016 | -110.82
-10.5 | -1.09 | 0.00963 | 0.015 | -113.29
-10 | -1.059 | 0.00919 | 0.014 | -115.233
-9.5 | -1.024 | 0.00884 | 0.014 | -115.897
-9 | -0.986 | 0.00841 | 0.013 | -117.214
-8.5 | -0.945 | 0.00794 | 0.012 | -118.975
-8 | -0.901 | 0.00757 | 0.011 | -119.085
-7.5 | -0.855 | 0.00729 | 0.011 | -117.23
-7 | -0.807 | 0.00689 | 0.01 | -117.059
-6.5 | -0.756 | 0.00662 | 0.009 | -114.192
-6 | -0.703 | 0.0074 | 0.009 | -95.058
-5.5 | -0.649 | 0.00709 | 0.008 | -91.631
-5 | -0.594 | 0.0068 | 0.007 | -87.327
-4.5 | -0.537 | 0.0055 | 0.007 | -97.672
-4 | -0.48 | 0.00536 | 0.006 | -89.527
-3.5 | -0.421 | 0.00512 | 0.005 | -82.244
-3 | -0.362 | 0.00487 | 0.004 | -74.326
-2.5 | -0.302 | 0.00306 | 0.004 | -98.724
-2 | -0.242 | 0.00302 | 0.003 | -80.136
-1.5 | -0.182 | 0.00308 | 0.002 | -59.079
-1 | -0.121 | 0.00528 | 0.001 | -22.983
-0.5 | -0.061 | 0.00469 | 0.001 | -12.936
0 | 0 | 0.00463 | 0 | 0
0.5 | 0.061 | 0.00469 | -0.001 | 13.005
1 | 0.122 | 0.00527 | -0.001 | 23.103
1.5 | 0.183 | 0.00307 | -0.002 | 59.43
2 | 0.243 | 0.00302 | -0.003 | 80.62
2.5 | 0.303 | 0.00305 | -0.004 | 99.333
3 | 0.363 | 0.00486 | -0.004 | 74.72
3.5 | 0.423 | 0.00511 | -0.005 | 82.683
4 | 0.482 | 0.00535 | -0.006 | 90.011
4.5 | 0.539 | 0.00549 | -0.007 | 98.203
5 | 0.596 | 0.00679 | -0.007 | 87.827
5.5 | 0.652 | 0.00707 | -0.008 | 92.164
6 | 0.706 | 0.00739 | -0.009 | 95.619
6.5 | 0.759 | 0.00661 | -0.009 | 114.857
7 | 0.81 | 0.00688 | -0.01 | 117.753
7.5 | 0.858 | 0.00728 | -0.011 | 117.942
8 | 0.905 | 0.00755 | -0.011 | 119.822
8.5 | 0.949 | 0.00792 | -0.012 | 119.732
9 | 0.99 | 0.00839 | -0.013 | 117.982
9.5 | 1.028 | 0.00881 | -0.014 | 116.682
10 | 1.063 | 0.00916 | -0.014 | 116.037
10.5 | 1.095 | 0.0096 | -0.015 | 114.112
11 | 1.124 | 0.01006 | -0.016 | 111.654
11.5 | 1.148 | 0.01058 | -0.016 | 108.549
12 | 1.161 | 0.01323 | -0.017 | 87.754
12.5 | 1.172 | 0.01427 | -0.017 | 82.19
13 | 1.179 | 0.01558 | -0.018 | 75.678
13.5 | 1.11 | 0.03032 | -0.017 | 36.619
14 | 1.113 | 0.03261 | -0.017 | 34.127
14.5 | 1.044 | 0.06357 | -0.016 | 16.421
15 | 1.039 | 0.06919 | -0.016 | 15.021
15.5 | 1.015 | 0.08641 | -0.015 | 11.745
16 | 1.004 | 0.09454 | -0.015 | 10.624
16.5 | 0.986 | 0.10479 | -0.015 | 9.406
17 | 0.968 | 0.11237 | -0.015 | 8.618
17.5 | 0.954 | 0.11513 | -0.015 | 8.282
18 | 0.931 | 0.12485 | -0.015 | 7.458

## 76. Re 5M Mach 0.10 (2)
BIGFOIL.COM POLAR EXPORT
n0011sc
NACA/LANGLEY 0011SC SYMMETRICAL, SUPERCRITICAL |  |  |  | Cl Max: | 1.6489 | at alpha= | 19.5 | deg
XFOIL ncrit=9 |  |  |  | L/D Max: | 94.0993 | at alpha= | 12 | deg
Re: | 5000000 |  |  | Cd Min: | 0.03819 | at alpha= | -20 | deg
Mach: | 0.1 |  |  | Cl=0 at alpha= | -0.0060729 | deg
|  |  |  | @ Cl=0.1, Cd= | 0.0050291
|  |  |  | @ Cl=0.4, Cd= | 0.0064291
|  |  |  | @ Cl=0.6, Cd= | 0.0075086
alpha (deg) | Cl | Cd | Cm | Cl/Cd
-20 | -1.6314 | 0.03819 | -0.0753 | -42.718
-19.5 | -1.6349 | 0.03407 | -0.0731 | -47.9865
-19 | -1.644 | 0.03017 | -0.069 | -54.4912
-18.5 | -1.6386 | 0.02771 | -0.0646 | -59.1339
-18 | -1.6308 | 0.02566 | -0.0596 | -63.5542
-17.5 | -1.6115 | 0.02346 | -0.0567 | -68.6914
-17 | -1.5786 | 0.02217 | -0.0547 | -71.2043
-16.5 | -1.5491 | 0.02061 | -0.0522 | -75.1625
-16 | -1.5125 | 0.01951 | -0.0502 | -77.5243
-15.5 | -1.4763 | 0.01833 | -0.0481 | -80.5401
-15 | -1.4331 | 0.01754 | -0.0468 | -81.7047
-14.5 | -1.3932 | 0.0163 | -0.0451 | -85.4724
-14 | -1.349 | 0.01526 | -0.044 | -88.401
-13.5 | -1.3179 | 0.01441 | -0.0396 | -91.4573
-13 | -1.2735 | 0.0137 | -0.0378 | -92.9562
-12.5 | -1.2257 | 0.01305 | -0.0367 | -93.9234
-12 | -1.1753 | 0.01243 | -0.0361 | -94.5535
-11.5 | -1.1223 | 0.01188 | -0.0359 | -94.4697
-11 | -1.0684 | 0.01135 | -0.0359 | -94.1322
-9.5 | -0.9185 | 0.0098 | -0.0329 | -93.7245
-9 | -0.8679 | 0.00937 | -0.0319 | -92.6254
-8.5 | -0.8131 | 0.00896 | -0.0318 | -90.7478
-8 | -0.7568 | 0.00851 | -0.032 | -88.9307
-7.5 | -0.6995 | 0.00812 | -0.0324 | -86.1453
-7 | -0.6388 | 0.00776 | -0.0336 | -82.3196
-6.5 | -0.5848 | 0.00742 | -0.0333 | -78.814
-6 | -0.5357 | 0.00711 | -0.0317 | -75.3446
-5.5 | -0.4774 | 0.0068 | -0.0322 | -70.2059
-5 | -0.4083 | 0.00646 | -0.0353 | -63.2043
-4.5 | -0.3347 | 0.00611 | -0.0394 | -54.7791
-3.5 | -0.2301 | 0.00559 | -0.0375 | -41.1628
-3 | -0.174 | 0.00532 | -0.0375 | -32.7068
-2.5 | -0.128 | 0.00512 | -0.0351 | -25
-2 | -0.0927 | 0.00502 | -0.0301 | -18.4661
-1.5 | -0.0664 | 0.005 | -0.0231 | -13.28
-1 | -0.0494 | 0.00525 | -0.014 | -9.4095
-0.5 | -0.0244 | 0.00533 | -0.0071 | -4.5779
0 | 0.0003 | 0.00544 | -0.0001 | 0.055147
0.5 | 0.024 | 0.00538 | 0.0071 | 4.461
1 | 0.0511 | 0.0053 | 0.0137 | 9.6415
1.5 | 0.0702 | 0.00507 | 0.0222 | 13.8462
2 | 0.0918 | 0.005 | 0.0303 | 18.36
2.5 | 0.1284 | 0.00513 | 0.035 | 25.0292
3 | 0.1742 | 0.00533 | 0.0374 | 32.6829
5 | 0.4084 | 0.00647 | 0.0353 | 63.1221
5.5 | 0.4775 | 0.0068 | 0.0322 | 70.2206
6 | 0.5359 | 0.00711 | 0.0316 | 75.3727
6.5 | 0.5851 | 0.00742 | 0.0332 | 78.8544
7 | 0.6389 | 0.00774 | 0.0336 | 82.5452
7.5 | 0.6998 | 0.00811 | 0.0324 | 86.2885
8 | 0.757 | 0.00851 | 0.032 | 88.9542
8.5 | 0.8134 | 0.00898 | 0.0317 | 90.5791
9 | 0.8683 | 0.00937 | 0.0318 | 92.6681
9.5 | 0.9189 | 0.0098 | 0.0328 | 93.7653
11 | 1.0685 | 0.01138 | 0.0359 | 93.8928
11.5 | 1.1224 | 0.01193 | 0.0359 | 94.0821
12 | 1.1753 | 0.01249 | 0.0361 | 94.0993
12.5 | 1.2263 | 0.01305 | 0.0366 | 93.9693
13 | 1.2744 | 0.01369 | 0.0377 | 93.0898
13.5 | 1.319 | 0.01439 | 0.0393 | 91.6609
14 | 1.351 | 0.01519 | 0.0436 | 88.9401
14.5 | 1.3949 | 0.01628 | 0.0448 | 85.6818
15 | 1.4365 | 0.01741 | 0.0463 | 82.5101
15.5 | 1.4754 | 0.01851 | 0.0481 | 79.7083
16 | 1.5129 | 0.01961 | 0.0501 | 77.1494
16.5 | 1.5522 | 0.02053 | 0.0517 | 75.6064
17 | 1.5803 | 0.02219 | 0.0544 | 71.2168
17.5 | 1.6134 | 0.02349 | 0.0563 | 68.6845
18 | 1.6325 | 0.0256 | 0.0595 | 63.7695
18.5 | 1.6424 | 0.02752 | 0.0643 | 59.6802
19 | 1.645 | 0.03015 | 0.0689 | 54.5605
19.5 | 1.6489 | 0.03304 | 0.0725 | 49.9062
20 | 1.6415 | 0.03737 | 0.0751 | 43.9256

## 77. Re 5M Mach 0.25 (1)
BIGFOIL.COM POLAR EXPORT
n0011sc
NACA/LANGLEY 0011SC SYMMETRICAL, SUPERCRITICAL |  |  |  | Cl Max: | 1.086 | at alpha= | 11.5 | deg
JavaFoil+Calcfoil stall+Eppler ext transition |  |  |  | L/D Max: | 116.515 | at alpha= | 7.5 | deg
Re: | 5000000 |  |  | Cd Min: | 0.00302 | at alpha= | 1.5 | deg
Mach: | 0.25 |  |  | Cl=0 at alpha= | 0 | deg
|  |  |  | @ Cl=0.1, Cd= | 0.0051098
|  |  |  | @ Cl=0.4, Cd= | 0.0058585
|  |  |  | @ Cl=0.6, Cd= | 0.0073497
alpha (deg) | Cl | Cd | Cm | Cl/Cd
-16.5 | -0.709 | 0.12364 | 0.013 | -5.733
-16 | -0.755 | 0.11724 | 0.013 | -6.441
-15.5 | -0.79 | 0.10943 | 0.013 | -7.217
-15 | -0.821 | 0.10116 | 0.013 | -8.119
-14.5 | -0.847 | 0.09554 | 0.012 | -8.861
-14 | -0.877 | 0.08237 | 0.013 | -10.642
-13.5 | -0.893 | 0.07805 | 0.013 | -11.443
-13 | -0.921 | 0.06401 | 0.014 | -14.39
-12.5 | -1.051 | 0.02009 | 0.017 | -52.328
-12 | -1.079 | 0.01621 | 0.017 | -66.579
-11.5 | -1.086 | 0.01428 | 0.017 | -76.037
-11 | -1.082 | 0.01295 | 0.016 | -83.516
-10.5 | -1.067 | 0.01036 | 0.015 | -102.998
-10 | -1.045 | 0.00979 | 0.015 | -106.744
-9.5 | -1.019 | 0.00921 | 0.014 | -110.543
-9 | -0.987 | 0.00925 | 0.013 | -106.676
-8.5 | -0.951 | 0.00829 | 0.012 | -114.668
-8 | -0.911 | 0.00789 | 0.012 | -115.436
-7.5 | -0.868 | 0.00749 | 0.011 | -115.8
-7 | -0.821 | 0.00719 | 0.01 | -114.094
-6.5 | -0.771 | 0.00679 | 0.01 | -113.613
-6 | -0.719 | 0.00822 | 0.009 | -87.469
-5.5 | -0.665 | 0.00792 | 0.008 | -83.896
-5 | -0.609 | 0.00761 | 0.007 | -79.924
-4.5 | -0.551 | 0.00629 | 0.007 | -87.627
-4 | -0.492 | 0.00622 | 0.006 | -79.156
-3.5 | -0.433 | 0.00598 | 0.005 | -72.29
-3 | -0.372 | 0.00578 | 0.004 | -64.306
-2.5 | -0.311 | 0.00557 | 0.004 | -55.783
-2 | -0.249 | 0.00531 | 0.003 | -46.851
-1.5 | -0.187 | 0.00303 | 0.002 | -61.651
-1 | -0.125 | 0.00539 | 0.001 | -23.139
-0.5 | -0.062 | 0.00472 | 0.001 | -13.227
0 | 0 | 0.00469 | 0 | 0
0.5 | 0.063 | 0.00471 | -0.001 | 13.299
1 | 0.125 | 0.00538 | -0.001 | 23.263
1.5 | 0.188 | 0.00302 | -0.002 | 62.025
2 | 0.25 | 0.0053 | -0.003 | 47.088
2.5 | 0.312 | 0.00556 | -0.004 | 56.067
3 | 0.373 | 0.00577 | -0.004 | 64.638
3.5 | 0.434 | 0.00597 | -0.005 | 72.667
4 | 0.494 | 0.00621 | -0.006 | 79.575
4.5 | 0.553 | 0.00628 | -0.007 | 88.095
5 | 0.611 | 0.0076 | -0.007 | 80.378
5.5 | 0.667 | 0.00791 | -0.008 | 84.379
6 | 0.722 | 0.0082 | -0.009 | 87.981
6.5 | 0.774 | 0.00677 | -0.01 | 114.287
7 | 0.824 | 0.00718 | -0.01 | 114.786
7.5 | 0.871 | 0.00748 | -0.011 | 116.515
8 | 0.915 | 0.00788 | -0.012 | 116.166
8.5 | 0.955 | 0.00827 | -0.013 | 115.413
9 | 0.991 | 0.00923 | -0.013 | 107.375
9.5 | 1.023 | 0.00919 | -0.014 | 111.306
10 | 1.05 | 0.00977 | -0.015 | 107.515
10.5 | 1.072 | 0.01033 | -0.015 | 103.776
11 | 1.08 | 0.01311 | -0.016 | 82.371
11.5 | 1.086 | 0.01428 | -0.017 | 76.037
12 | 1.079 | 0.01621 | -0.017 | 66.579
12.5 | 1.051 | 0.02009 | -0.017 | 52.328
13 | 0.912 | 0.06966 | -0.013 | 13.085
13.5 | 0.892 | 0.07854 | -0.013 | 11.362
14 | 0.877 | 0.08237 | -0.013 | 10.642
14.5 | 0.847 | 0.09554 | -0.012 | 8.861
15 | 0.821 | 0.10116 | -0.013 | 8.119
15.5 | 0.79 | 0.10984 | -0.013 | 7.19
16 | 0.755 | 0.11724 | -0.013 | 6.441
16.5 | 0.709 | 0.12364 | -0.013 | 5.733

## 78. Re 5M Mach 0.25 (2)
BIGFOIL.COM POLAR EXPORT
n0011sc
NACA/LANGLEY 0011SC SYMMETRICAL, SUPERCRITICAL |  |  |  | Cl Max: | 1.4938 | at alpha= | 16.5 | deg
XFOIL ncrit=9 |  |  |  | L/D Max: | 90.8053 | at alpha= | 9 | deg
Re: | 5000000 |  |  | Cd Min: | 0.16891 | at alpha= | -20 | deg
Mach: | 0.25 |  |  | Cl=0 at alpha= | -0.010288 | deg
|  |  |  | @ Cl=0.1, Cd= | 0.0050904
|  |  |  | @ Cl=0.4, Cd= | 0.0064964
|  |  |  | @ Cl=0.6, Cd= | 0.0076372
alpha (deg) | Cl | Cd | Cm | Cl/Cd
-20 | -0.9039 | 0.16891 | -0.0064 | -5.3514
-19.5 | -0.959 | 0.14976 | -0.0176 | -6.4036
-19 | -1.0946 | 0.1182 | -0.0372 | -9.2606
-18.5 | -1.2688 | 0.08445 | -0.0576 | -15.0243
-18 | -1.3952 | 0.0574 | -0.0754 | -24.3066
-17.5 | -1.4458 | 0.04509 | -0.0809 | -32.0648
-17 | -1.4714 | 0.03798 | -0.0802 | -38.7414
-16.5 | -1.484 | 0.032 | -0.0788 | -46.375
-16 | -1.4768 | 0.0281 | -0.076 | -52.5552
-15.5 | -1.4659 | 0.02475 | -0.0721 | -59.2283
-15 | -1.4404 | 0.02249 | -0.0684 | -64.0462
-14.5 | -1.4107 | 0.0205 | -0.0646 | -68.8146
-14 | -1.3705 | 0.01905 | -0.0618 | -71.9423
-13.5 | -1.3297 | 0.01747 | -0.0591 | -76.1133
-13 | -1.3034 | 0.01596 | -0.053 | -81.6667
-12.5 | -1.2613 | 0.01473 | -0.0497 | -85.628
-12 | -1.2121 | 0.01379 | -0.0474 | -87.897
-11.5 | -1.1587 | 0.01302 | -0.0459 | -88.9939
-11 | -1.1032 | 0.01223 | -0.0449 | -90.2044
-10.5 | -1.0457 | 0.0116 | -0.0442 | -90.1466
-10 | -0.9871 | 0.011 | -0.0438 | -89.7364
-9.5 | -0.9388 | 0.01035 | -0.0413 | -90.7053
-9 | -0.8906 | 0.0098 | -0.0386 | -90.8776
-8.5 | -0.8345 | 0.0093 | -0.0378 | -89.7312
-8 | -0.7752 | 0.00888 | -0.0376 | -87.2973
-7.5 | -0.7159 | 0.00837 | -0.0375 | -85.5317
-7 | -0.6541 | 0.00797 | -0.038 | -82.0703
-6.5 | -0.5887 | 0.00757 | -0.0395 | -77.7675
-6 | -0.546 | 0.00729 | -0.0356 | -74.8971
-5.5 | -0.4871 | 0.00693 | -0.0356 | -70.2886
-5 | -0.4176 | 0.00658 | -0.0381 | -63.465
-4.5 | -0.3409 | 0.00622 | -0.0422 | -54.8071
-4 | -0.2944 | 0.00596 | -0.0394 | -49.396
-3.5 | -0.2281 | 0.00564 | -0.0412 | -40.4433
-3 | -0.1709 | 0.00537 | -0.0408 | -31.825
-2.5 | -0.1215 | 0.00516 | -0.0387 | -23.5465
-2 | -0.0873 | 0.00505 | -0.033 | -17.2871
-1.5 | -0.0635 | 0.00507 | -0.025 | -12.5247
-1 | -0.0485 | 0.00534 | -0.0151 | -9.0824
-0.5 | -0.0238 | 0.00542 | -0.0076 | -4.3911
0 | 0.0005 | 0.00555 | -0.0001 | 0.09009
0.5 | 0.0234 | 0.00547 | 0.0077 | 4.2779
1 | 0.0502 | 0.00537 | 0.0147 | 9.3482
1.5 | 0.0679 | 0.00513 | 0.024 | 13.2359
2 | 0.086 | 0.00504 | 0.0333 | 17.0635
2.5 | 0.1221 | 0.00517 | 0.0386 | 23.617
3 | 0.1711 | 0.00537 | 0.0408 | 31.8622
3.5 | 0.2291 | 0.00565 | 0.0409 | 40.5487
4 | 0.2956 | 0.00597 | 0.0391 | 49.5142
4.5 | 0.3411 | 0.00622 | 0.0422 | 54.8392
5 | 0.4178 | 0.00658 | 0.038 | 63.4954
5.5 | 0.4873 | 0.00693 | 0.0356 | 70.3175
6 | 0.5463 | 0.00728 | 0.0356 | 75.0412
6.5 | 0.5887 | 0.00757 | 0.0394 | 77.7675
7 | 0.6543 | 0.00796 | 0.038 | 82.1985
7.5 | 0.7162 | 0.00837 | 0.0375 | 85.5675
8 | 0.7756 | 0.00887 | 0.0375 | 87.4408
8.5 | 0.8347 | 0.00932 | 0.0377 | 89.5601
9 | 0.8908 | 0.00981 | 0.0386 | 90.8053
9.5 | 0.9392 | 0.01035 | 0.0412 | 90.744
10 | 0.9871 | 0.01103 | 0.0438 | 89.4923
10.5 | 1.0458 | 0.01164 | 0.0442 | 89.8454
11 | 1.1036 | 0.01224 | 0.0448 | 90.1634
11.5 | 1.1595 | 0.013 | 0.0458 | 89.1923
12 | 1.2118 | 0.01388 | 0.0474 | 87.3055
12.5 | 1.2621 | 0.01474 | 0.0495 | 85.6242
13 | 1.3064 | 0.01581 | 0.0526 | 82.6312
13.5 | 1.3366 | 0.01705 | 0.0582 | 78.393
14 | 1.3749 | 0.01886 | 0.0612 | 72.9003
14.5 | 1.4133 | 0.02045 | 0.0642 | 69.11
15 | 1.444 | 0.02238 | 0.0679 | 64.5219
15.5 | 1.4664 | 0.02486 | 0.0718 | 58.9863
16 | 1.4808 | 0.02799 | 0.0755 | 52.9046
16.5 | 1.4938 | 0.03144 | 0.0783 | 47.5127
17 | 1.4757 | 0.03768 | 0.0801 | 39.164
17.5 | 1.4467 | 0.04509 | 0.0808 | 32.0847
18 | 1.4114 | 0.05534 | 0.0768 | 25.5042
18.5 | 1.3 | 0.07984 | 0.0605 | 16.2826
19 | 1.0927 | 0.1188 | 0.0365 | 9.1978
19.5 | 0.9806 | 0.14595 | 0.02 | 6.7187
20 | 0.9152 | 0.16694 | 0.0075 | 5.4822

## 79. Re 5M Mach 0.50 (1)
BIGFOIL.COM POLAR EXPORT
n0011sc
NACA/LANGLEY 0011SC SYMMETRICAL, SUPERCRITICAL |  |  |  | Cl Max: | 1.116 | at alpha= | 20 | deg
JavaFoil+Calcfoil stall+Eppler ext transition |  |  |  | L/D Max: | 96.779 | at alpha= | 5 | deg
Re: | 5000000 |  |  | Cd Min: | 0.00497 | at alpha= | 0.5 | deg
Mach: | 0.5 |  |  | Cl=0 at alpha= | 0 | deg
|  |  |  | @ Cl=0.1, Cd= | 0.0053471
|  |  |  | @ Cl=0.4, Cd= | 0.0058647
|  |  |  | @ Cl=0.6, Cd= | 0.006574
alpha (deg) | Cl | Cd | Cm | Cl/Cd
-20 | -1.115 | 0.16016 | 0.02 | -6.961
-19.5 | -1.087 | 0.15438 | 0.019 | -7.039
-19 | -1.058 | 0.14888 | 0.018 | -7.109
-18.5 | -1.029 | 0.14293 | 0.017 | -7.196
-18 | -1.001 | 0.14395 | 0.017 | -6.951
-17.5 | -0.973 | 0.13543 | 0.016 | -7.188
-17 | -0.946 | 0.1284 | 0.016 | -7.37
-16.5 | -0.919 | 0.12493 | 0.015 | -7.358
-16 | -0.893 | 0.1197 | 0.015 | -7.462
-15.5 | -0.862 | 0.11771 | 0.014 | -7.327
-15 | -0.834 | 0.11138 | 0.013 | -7.487
-14.5 | -0.807 | 0.10557 | 0.013 | -7.645
-14 | -0.78 | 0.10551 | 0.012 | -7.392
-13.5 | -0.753 | 0.09863 | 0.012 | -7.636
-13 | -0.725 | 0.09693 | 0.011 | -7.475
-12.5 | -0.696 | 0.09352 | 0.01 | -7.446
-12 | -0.669 | 0.0902 | 0.01 | -7.418
-11.5 | -0.642 | 0.0843 | 0.01 | -7.613
-11 | -0.615 | 0.08185 | 0.009 | -7.511
-10.5 | -0.587 | 0.07902 | 0.009 | -7.422
-10 | -0.558 | 0.07319 | 0.008 | -7.63
-9.5 | -0.531 | 0.06504 | 0.008 | -8.168
-9 | -0.504 | 0.05876 | 0.008 | -8.581
-8.5 | -0.477 | 0.0577 | 0.007 | -8.259
-8 | -0.46 | 0.04431 | 0.009 | -10.391
-7.5 | -0.617 | 0.03841 | 0.009 | -16.066
-7 | -0.799 | 0.00864 | 0.012 | -92.518
-6.5 | -0.793 | 0.00813 | 0.011 | -97.583
-6 | -0.762 | 0.00752 | 0.01 | -101.454
-5.5 | -0.718 | 0.00904 | 0.009 | -79.44
-5 | -0.665 | 0.00692 | 0.008 | -96.191
-4.5 | -0.607 | 0.00663 | 0.007 | -91.604
-4 | -0.545 | 0.00776 | 0.007 | -70.243
-3.5 | -0.481 | 0.00616 | 0.006 | -77.984
-3 | -0.414 | 0.00591 | 0.005 | -70.053
-2.5 | -0.346 | 0.00576 | 0.004 | -60.125
-2 | -0.278 | 0.00545 | 0.003 | -50.939
-1.5 | -0.209 | 0.00528 | 0.003 | -39.516
-1 | -0.139 | 0.00586 | 0.002 | -23.755
-0.5 | -0.07 | 0.00498 | 0.001 | -13.986
0 | 0 | 0.00498 | 0 | 0
0.5 | 0.07 | 0.00497 | -0.001 | 14.072
1 | 0.14 | 0.00585 | -0.002 | 23.897
1.5 | 0.21 | 0.00527 | -0.003 | 39.744
2 | 0.279 | 0.00544 | -0.003 | 51.234
2.5 | 0.348 | 0.00575 | -0.004 | 60.474
3 | 0.416 | 0.0059 | -0.005 | 70.463
3.5 | 0.483 | 0.00615 | -0.006 | 78.445
4 | 0.547 | 0.00633 | -0.007 | 86.421
4.5 | 0.61 | 0.00662 | -0.007 | 92.157
5 | 0.668 | 0.0069 | -0.008 | 96.779
5.5 | 0.721 | 0.00902 | -0.009 | 79.939
6 | 0.766 | 0.0096 | -0.01 | 79.732
6.5 | 0.797 | 0.0103 | -0.011 | 77.394
7 | 0.803 | 0.00862 | -0.012 | 93.133
7.5 | 0.617 | 0.03841 | -0.009 | 16.066
8 | 0.453 | 0.04968 | -0.008 | 9.118
8.5 | 0.477 | 0.05766 | -0.007 | 8.264
9 | 0.504 | 0.05852 | -0.008 | 8.618
9.5 | 0.532 | 0.06324 | -0.008 | 8.407
10 | 0.559 | 0.06964 | -0.008 | 8.026
10.5 | 0.587 | 0.07434 | -0.009 | 7.893
11 | 0.614 | 0.08291 | -0.009 | 7.412
11.5 | 0.642 | 0.08739 | -0.01 | 7.343
12 | 0.669 | 0.09102 | -0.01 | 7.35
12.5 | 0.696 | 0.09432 | -0.01 | 7.382
13 | 0.725 | 0.09492 | -0.011 | 7.634
13.5 | 0.753 | 0.10425 | -0.012 | 7.224
14 | 0.78 | 0.10168 | -0.012 | 7.671
14.5 | 0.807 | 0.10582 | -0.013 | 7.627
15 | 0.834 | 0.11144 | -0.013 | 7.483
15.5 | 0.863 | 0.11666 | -0.014 | 7.396
16 | 0.893 | 0.11954 | -0.015 | 7.472
16.5 | 0.919 | 0.12517 | -0.015 | 7.344
17 | 0.946 | 0.12834 | -0.016 | 7.373
17.5 | 0.973 | 0.13542 | -0.016 | 7.188
18 | 1.001 | 0.14014 | -0.017 | 7.141
18.5 | 1.028 | 0.14428 | -0.017 | 7.127
19 | 1.058 | 0.14731 | -0.018 | 7.182
19.5 | 1.087 | 0.15317 | -0.019 | 7.095
20 | 1.116 | 0.15735 | -0.02 | 7.093

## 80. Re 5M Mach 0.50 (2)
BIGFOIL.COM POLAR EXPORT
n0011sc
NACA/LANGLEY 0011SC SYMMETRICAL, SUPERCRITICAL |  |  |  | Cl Max: | 0.8962 | at alpha= | 9 | deg
XFOIL ncrit=9 |  |  |  | L/D Max: | 77.6692 | at alpha= | 7 | deg
Re: | 5000000 |  |  | Cd Min: | 0.13527 | at alpha= | -14 | deg
Mach: | 0.5 |  |  | Cl=0 at alpha= | 0 | deg
|  |  |  | @ Cl=0.1, Cd= | 0.0053922
|  |  |  | @ Cl=0.4, Cd= | 0.0068544
|  |  |  | @ Cl=0.6, Cd= | 0.0081224
alpha (deg) | Cl | Cd | Cm | Cl/Cd
-14 | -0.6345 | 0.13527 | -0.0317 | -4.6906
-13.5 | -0.6462 | 0.1229 | -0.0387 | -5.2579
-13 | -0.6506 | 0.11248 | -0.0446 | -5.7841
-12.5 | -0.6821 | 0.09823 | -0.0536 | -6.9439
-12 | -0.7106 | 0.08512 | -0.0622 | -8.3482
-11.5 | -0.7414 | 0.07175 | -0.0716 | -10.3331
-11 | -0.7668 | 0.05624 | -0.0838 | -13.6344
-10.5 | -0.8016 | 0.04295 | -0.0942 | -18.6636
-10 | -0.8435 | 0.0336 | -0.0956 | -25.1042
-9.5 | -0.8854 | 0.02554 | -0.0908 | -34.6672
-9 | -0.8981 | 0.01917 | -0.0836 | -46.8492
-8.5 | -0.8878 | 0.01461 | -0.0747 | -60.7666
-8 | -0.8528 | 0.01182 | -0.0669 | -72.1489
-7.5 | -0.7914 | 0.0103 | -0.0628 | -76.835
-7 | -0.7226 | 0.00933 | -0.0602 | -77.4491
-6.5 | -0.6506 | 0.00856 | -0.0587 | -76.0047
-6 | -0.5938 | 0.00806 | -0.0544 | -73.6725
-5.5 | -0.5272 | 0.00757 | -0.0525 | -69.6433
-5 | -0.4548 | 0.00714 | -0.0522 | -63.6975
-4.5 | -0.372 | 0.00672 | -0.0545 | -55.3571
-4 | -0.3191 | 0.0064 | -0.0504 | -49.8594
-3.5 | -0.2266 | 0.00599 | -0.0555 | -37.8297
-3 | -0.1693 | 0.00569 | -0.0528 | -29.754
-2.5 | -0.1081 | 0.00541 | -0.0511 | -19.9815
-2 | -0.0681 | 0.0053 | -0.0447 | -12.8491
-1.5 | -0.0438 | 0.00531 | -0.0349 | -8.2486
-1 | -0.039 | 0.00566 | -0.0208 | -6.8905
0 | 0 | 0.00601 | 0 | 0
0.5 | 0.0217 | 0.00589 | 0.0098 | 3.6842
1 | 0.0427 | 0.00573 | 0.02 | 7.452
1.5 | 0.0494 | 0.00538 | 0.0336 | 9.1822
2 | 0.0653 | 0.00528 | 0.0454 | 12.3674
2.5 | 0.1086 | 0.00542 | 0.051 | 20.0369
3 | 0.1692 | 0.00569 | 0.0528 | 29.7364
3.5 | 0.2284 | 0.00599 | 0.0551 | 38.1302
4 | 0.3196 | 0.00641 | 0.0503 | 49.8596
4.5 | 0.3722 | 0.00671 | 0.0544 | 55.4694
5 | 0.455 | 0.00714 | 0.0521 | 63.7255
5.5 | 0.5273 | 0.00758 | 0.0525 | 69.5646
6 | 0.5939 | 0.00807 | 0.0544 | 73.5936
6.5 | 0.6509 | 0.00856 | 0.0587 | 76.0397
7 | 0.7231 | 0.00931 | 0.0601 | 77.6692
7.5 | 0.7921 | 0.01027 | 0.0627 | 77.1276
8 | 0.8531 | 0.01183 | 0.0669 | 72.1133
8.5 | 0.8889 | 0.01457 | 0.0746 | 61.0089
9 | 0.8962 | 0.01938 | 0.0837 | 46.2436
9.5 | 0.8853 | 0.02563 | 0.0907 | 34.5416
10 | 0.8464 | 0.03349 | 0.0954 | 25.2732
10.5 | 0.8133 | 0.042 | 0.0947 | 19.3643
11 | 0.7687 | 0.05622 | 0.0835 | 13.6731
11.5 | 0.7464 | 0.07135 | 0.0716 | 10.4611
12 | 0.7165 | 0.08467 | 0.0621 | 8.4623
12.5 | 0.68 | 0.09895 | 0.0526 | 6.8722
13 | 0.6492 | 0.11315 | 0.0437 | 5.7375
13.5 | 0.6399 | 0.12449 | 0.0373 | 5.1402
14 | 0.6403 | 0.1347 | 0.0317 | 4.7535

## 81. Re 6M Mach 0.00 (1)
BIGFOIL.COM POLAR EXPORT
n0011sc
NACA/LANGLEY 0011SC SYMMETRICAL, SUPERCRITICAL |  |  |  | Cl Max: | 1.205 | at alpha= | 13.5 | deg
JavaFoil+Calcfoil stall+Eppler ext transition |  |  |  | L/D Max: | 187.646 | at alpha= | 3.5 | deg
Re: | 6000000 |  |  | Cd Min: | 0.00209 | at alpha= | -2 | deg
Mach: | 0 |  |  | Cl=0 at alpha= | 0 | deg
|  |  |  | @ Cl=0.1, Cd= | 0.004561
|  |  |  | @ Cl=0.4, Cd= | 0.0022329
|  |  |  | @ Cl=0.6, Cd= | 0.0065495
alpha (deg) | Cl | Cd | Cm | Cl/Cd
-18.5 | -0.961 | 0.12324 | 0.016 | -7.797
-18 | -0.976 | 0.11969 | 0.016 | -8.152
-17.5 | -0.994 | 0.11074 | 0.016 | -8.978
-17 | -1.009 | 0.10439 | 0.016 | -9.668
-16.5 | -1.036 | 0.08725 | 0.016 | -11.875
-16 | -1.044 | 0.08439 | 0.016 | -12.369
-15.5 | -1.071 | 0.06557 | 0.017 | -16.338
-15 | -1.071 | 0.06246 | 0.016 | -17.156
-14.5 | -1.177 | 0.02306 | 0.019 | -51.039
-14 | -1.204 | 0.01727 | 0.019 | -69.708
-13.5 | -1.205 | 0.01541 | 0.019 | -78.225
-13 | -1.197 | 0.01439 | 0.018 | -83.22
-12.5 | -1.185 | 0.01339 | 0.017 | -88.503
-12 | -1.171 | 0.0106 | 0.017 | -110.551
-11.5 | -1.148 | 0.01012 | 0.016 | -113.485
-11 | -1.122 | 0.00963 | 0.015 | -116.572
-10.5 | -1.092 | 0.00912 | 0.015 | -119.803
-10 | -1.06 | 0.0088 | 0.014 | -120.359
-9.5 | -1.024 | 0.00848 | 0.013 | -120.735
-9 | -0.985 | 0.00799 | 0.013 | -123.309
-8.5 | -0.943 | 0.00761 | 0.012 | -123.92
-8 | -0.899 | 0.00735 | 0.011 | -122.405
-7.5 | -0.853 | 0.00699 | 0.011 | -122.044
-7 | -0.804 | 0.00669 | 0.01 | -120.089
-6.5 | -0.753 | 0.00634 | 0.009 | -118.883
-6 | -0.701 | 0.00719 | 0.009 | -97.444
-5.5 | -0.647 | 0.00681 | 0.008 | -95.013
-5 | -0.591 | 0.00654 | 0.007 | -90.481
-4.5 | -0.535 | 0.00538 | 0.006 | -99.441
-4 | -0.478 | 0.00515 | 0.006 | -92.742
-3.5 | -0.419 | 0.00225 | 0.005 | -186.272
-3 | -0.36 | 0.00223 | 0.004 | -161.396
-2.5 | -0.301 | 0.00216 | 0.004 | -139.162
-2 | -0.241 | 0.00209 | 0.003 | -115.149
-1.5 | -0.181 | 0.00318 | 0.002 | -56.837
-1 | -0.121 | 0.00426 | 0.001 | -28.312
-0.5 | -0.06 | 0.00513 | 0.001 | -11.786
0 | 0 | 0.00485 | 0 | 0
0.5 | 0.061 | 0.00512 | -0.001 | 11.847
1 | 0.121 | 0.00426 | -0.001 | 28.469
1.5 | 0.182 | 0.00318 | -0.002 | 57.16
2 | 0.242 | 0.00209 | -0.003 | 115.964
2.5 | 0.302 | 0.00215 | -0.004 | 140.159
3 | 0.362 | 0.00222 | -0.004 | 162.571
3.5 | 0.421 | 0.00224 | -0.005 | 187.646
4 | 0.479 | 0.00514 | -0.006 | 93.236
4.5 | 0.537 | 0.00537 | -0.006 | 99.978
5 | 0.594 | 0.00652 | -0.007 | 90.993
5.5 | 0.649 | 0.00679 | -0.008 | 95.559
6 | 0.703 | 0.00718 | -0.009 | 98.017
6.5 | 0.756 | 0.00632 | -0.009 | 119.568
7 | 0.807 | 0.00668 | -0.01 | 120.799
7.5 | 0.856 | 0.00697 | -0.011 | 122.777
8 | 0.903 | 0.00733 | -0.011 | 123.162
8.5 | 0.947 | 0.00759 | -0.012 | 124.7
9 | 0.989 | 0.00797 | -0.013 | 124.108
9.5 | 1.028 | 0.00846 | -0.013 | 121.545
10 | 1.064 | 0.00878 | -0.014 | 121.192
10.5 | 1.097 | 0.00909 | -0.015 | 120.654
11 | 1.127 | 0.0096 | -0.016 | 117.436
11.5 | 1.154 | 0.01009 | -0.016 | 114.367
12 | 1.177 | 0.01056 | -0.017 | 111.443
12.5 | 1.185 | 0.01339 | -0.017 | 88.503
13 | 1.197 | 0.01439 | -0.018 | 83.22
13.5 | 1.205 | 0.01541 | -0.018 | 78.225
14 | 1.204 | 0.01727 | -0.019 | 69.708
14.5 | 1.177 | 0.02306 | -0.019 | 51.039
15 | 1.071 | 0.06246 | -0.016 | 17.156
15.5 | 1.071 | 0.06557 | -0.017 | 16.338
16 | 1.044 | 0.08439 | -0.016 | 12.369
16.5 | 1.036 | 0.08725 | -0.016 | 11.875
17 | 1.009 | 0.10439 | -0.015 | 9.668
17.5 | 0.994 | 0.11074 | -0.016 | 8.978
18 | 0.976 | 0.11969 | -0.016 | 8.152
18.5 | 0.961 | 0.12324 | -0.016 | 7.797

## 82. Re 6M Mach 0.00 (2)
BIGFOIL.COM POLAR EXPORT
n0011sc
NACA/LANGLEY 0011SC SYMMETRICAL, SUPERCRITICAL |  |  |  | Cl Max: | 1.7138 | at alpha= | 20 | deg
XFOIL ncrit=9 |  |  |  | L/D Max: | 100.189 | at alpha= | 12 | deg
Re: | 6000000 |  |  | Cd Min: | 0.02994 | at alpha= | -20 | deg
Mach: | 0 |  |  | Cl=0 at alpha= | 0.016667 | deg
|  |  |  | @ Cl=0.1, Cd= | 0.0051529
|  |  |  | @ Cl=0.4, Cd= | 0.0061564
|  |  |  | @ Cl=0.6, Cd= | 0.0071538
alpha (deg) | Cl | Cd | Cm | Cl/Cd
-20 | -1.7088 | 0.02994 | -0.068 | -57.0741
-19.5 | -1.7038 | 0.02748 | -0.064 | -62.0015
-19 | -1.6998 | 0.02521 | -0.0591 | -67.4256
-18.5 | -1.6755 | 0.02346 | -0.0568 | -71.4194
-18 | -1.6473 | 0.02198 | -0.0548 | -74.9454
-17.5 | -1.6205 | 0.02046 | -0.0522 | -79.2033
-17 | -1.5855 | 0.01945 | -0.0503 | -81.5167
-16.5 | -1.5511 | 0.0183 | -0.0483 | -84.7596
-16 | -1.5117 | 0.0174 | -0.0469 | -86.8793
-15.5 | -1.4711 | 0.0165 | -0.0455 | -89.1576
-15 | -1.4265 | 0.01581 | -0.0446 | -90.2277
-14.5 | -1.3801 | 0.01506 | -0.044 | -91.6401
-14 | -1.3446 | 0.01426 | -0.041 | -94.2917
-13.5 | -1.3077 | 0.01342 | -0.0381 | -97.4441
-13 | -1.2617 | 0.01278 | -0.0369 | -98.7246
-12.5 | -1.2136 | 0.01213 | -0.0361 | -100.0495
-12 | -1.163 | 0.01157 | -0.0358 | -100.5186
-11.5 | -1.1101 | 0.01107 | -0.0358 | -100.28
-11 | -1.0566 | 0.01059 | -0.0359 | -99.7734
-10.5 | -1.0018 | 0.01017 | -0.0362 | -98.5054
-10 | -0.954 | 0.00967 | -0.0349 | -98.6556
-9.5 | -0.9097 | 0.00923 | -0.0327 | -98.559
-9 | -0.8577 | 0.00881 | -0.0322 | -97.3553
-8.5 | -0.8032 | 0.00843 | -0.0322 | -95.2788
-8 | -0.7482 | 0.00805 | -0.0323 | -92.9441
-7.5 | -0.689 | 0.00767 | -0.0334 | -89.8305
-7 | -0.6262 | 0.00735 | -0.0352 | -85.1973
-6.5 | -0.5843 | 0.00705 | -0.0321 | -82.8794
-6 | -0.5294 | 0.00676 | -0.032 | -78.3136
-4.5 | -0.3427 | 0.00588 | -0.0368 | -58.2823
-4 | -0.2702 | 0.00558 | -0.0407 | -48.4229
-3.5 | -0.2224 | 0.00536 | -0.0388 | -41.4925
-3 | -0.1756 | 0.00517 | -0.0366 | -33.9652
-2.5 | -0.1362 | 0.00506 | -0.0327 | -26.917
-2 | -0.1104 | 0.0051 | -0.0256 | -21.6471
-1.5 | -0.0834 | 0.0052 | -0.0189 | -16.0385
-0.5 | -0.0291 | 0.00559 | -0.0059 | -5.2057
0 | -0.001 | 0.0057 | 0.0002 | -0.17544
0.5 | 0.029 | 0.00564 | 0.0059 | 5.1418
1 | 0.0613 | 0.00551 | 0.0113 | 11.1252
1.5 | 0.0864 | 0.00525 | 0.0182 | 16.4571
2 | 0.1088 | 0.00509 | 0.026 | 21.3752
2.5 | 0.1373 | 0.00507 | 0.0325 | 27.0809
3 | 0.1753 | 0.00518 | 0.0367 | 33.8417
3.5 | 0.2223 | 0.00537 | 0.0388 | 41.3966
4 | 0.2729 | 0.00559 | 0.0401 | 48.8193
4.5 | 0.3428 | 0.00589 | 0.0367 | 58.2003
6 | 0.5296 | 0.00676 | 0.032 | 78.3432
6.5 | 0.5845 | 0.00705 | 0.0321 | 82.9078
7 | 0.6263 | 0.00733 | 0.0352 | 85.4434
7.5 | 0.6891 | 0.00767 | 0.0334 | 89.8435
8 | 0.7484 | 0.00805 | 0.0323 | 92.9689
8.5 | 0.8035 | 0.00844 | 0.0322 | 95.2014
9 | 0.8581 | 0.00882 | 0.0321 | 97.2902
9.5 | 0.9101 | 0.00923 | 0.0326 | 98.6024
10 | 0.9542 | 0.00971 | 0.0349 | 98.2698
10.5 | 1.0019 | 0.01019 | 0.0362 | 98.3219
11 | 1.0568 | 0.01061 | 0.0359 | 99.6041
11.5 | 1.1105 | 0.0111 | 0.0357 | 100.045
12 | 1.1632 | 0.01161 | 0.0357 | 100.1895
12.5 | 1.2143 | 0.01213 | 0.036 | 100.1072
13 | 1.2632 | 0.01271 | 0.0366 | 99.3863
13.5 | 1.3094 | 0.01335 | 0.0377 | 98.0824
14 | 1.347 | 0.01416 | 0.0405 | 95.1271
14.5 | 1.3821 | 0.01503 | 0.0437 | 91.9561
15 | 1.4279 | 0.01582 | 0.0443 | 90.2592
15.5 | 1.4716 | 0.01659 | 0.0453 | 88.704
16 | 1.5126 | 0.01747 | 0.0467 | 86.5827
16.5 | 1.5537 | 0.01825 | 0.0478 | 85.1342
17 | 1.5873 | 0.01946 | 0.05 | 81.5673
17.5 | 1.6224 | 0.02047 | 0.0518 | 79.2574
18 | 1.6499 | 0.02195 | 0.0543 | 75.1663
18.5 | 1.6791 | 0.02336 | 0.0563 | 71.8793
19 | 1.701 | 0.02518 | 0.0589 | 67.5536
19.5 | 1.7093 | 0.02717 | 0.0635 | 62.9113
20 | 1.7138 | 0.02964 | 0.0676 | 57.8205

## 83. Re 6M Mach 0.10 (1)
BIGFOIL.COM POLAR EXPORT
n0011sc
NACA/LANGLEY 0011SC SYMMETRICAL, SUPERCRITICAL |  |  |  | Cl Max: | 1.183 | at alpha= | 13 | deg
JavaFoil+Calcfoil stall+Eppler ext transition |  |  |  | L/D Max: | 164.845 | at alpha= | 3 | deg
Re: | 6000000 |  |  | Cd Min: | 0.00212 | at alpha= | 2.5 | deg
Mach: | 0.1 |  |  | Cl=0 at alpha= | 0 | deg
|  |  |  | @ Cl=0.1, Cd= | 0.0045438
|  |  |  | @ Cl=0.4, Cd= | 0.0039143
|  |  |  | @ Cl=0.6, Cd= | 0.00662
alpha (deg) | Cl | Cd | Cm | Cl/Cd
-18 | -0.933 | 0.12224 | 0.016 | -7.634
-17.5 | -0.956 | 0.11137 | 0.016 | -8.588
-17 | -0.972 | 0.10836 | 0.015 | -8.968
-16.5 | -0.989 | 0.10122 | 0.015 | -9.771
-16 | -1.01 | 0.09002 | 0.015 | -11.216
-15.5 | -1.022 | 0.08122 | 0.015 | -12.586
-15 | -1.058 | 0.05878 | 0.017 | -18.002
-14.5 | -1.068 | 0.05177 | 0.017 | -20.62
-14 | -1.157 | 0.02192 | 0.018 | -52.775
-13.5 | -1.158 | 0.01995 | 0.018 | -58.064
-13 | -1.183 | 0.0148 | 0.018 | -79.956
-12.5 | -1.174 | 0.01368 | 0.017 | -85.824
-12 | -1.164 | 0.01273 | 0.017 | -91.431
-11.5 | -1.143 | 0.01025 | 0.016 | -111.52
-11 | -1.119 | 0.00974 | 0.016 | -114.843
-10.5 | -1.091 | 0.00928 | 0.015 | -117.476
-10 | -1.059 | 0.00892 | 0.014 | -118.686
-9.5 | -1.024 | 0.0085 | 0.014 | -120.482
-9 | -0.986 | 0.00816 | 0.013 | -120.784
-8.5 | -0.945 | 0.00771 | 0.012 | -122.584
-8 | -0.901 | 0.00736 | 0.011 | -122.555
-7.5 | -0.855 | 0.00707 | 0.011 | -120.878
-7 | -0.807 | 0.00669 | 0.01 | -120.535
-6.5 | -0.756 | 0.00643 | 0.009 | -117.592
-6 | -0.703 | 0.00719 | 0.009 | -97.834
-5.5 | -0.649 | 0.00689 | 0.008 | -94.279
-5 | -0.594 | 0.00661 | 0.007 | -89.82
-4.5 | -0.537 | 0.00535 | 0.007 | -100.474
-4 | -0.48 | 0.00521 | 0.006 | -92.008
-3.5 | -0.421 | 0.00499 | 0.005 | -84.429
-3 | -0.362 | 0.00221 | 0.004 | -163.648
-2.5 | -0.302 | 0.00213 | 0.004 | -141.763
-2 | -0.242 | 0.00314 | 0.003 | -77.196
-1.5 | -0.182 | 0.0032 | 0.002 | -56.868
-1 | -0.121 | 0.00424 | 0.001 | -28.607
-0.5 | -0.061 | 0.00511 | 0.001 | -11.886
0 | 0 | 0.00482 | 0 | 0
0.5 | 0.061 | 0.0051 | -0.001 | 11.947
1 | 0.122 | 0.00423 | -0.001 | 28.766
1.5 | 0.183 | 0.00319 | -0.002 | 57.196
2 | 0.243 | 0.00313 | -0.003 | 77.648
2.5 | 0.303 | 0.00212 | -0.004 | 142.786
3 | 0.363 | 0.0022 | -0.004 | 164.845
3.5 | 0.423 | 0.00498 | -0.005 | 84.878
4 | 0.482 | 0.00521 | -0.006 | 92.503
4.5 | 0.539 | 0.00534 | -0.007 | 101.018
5 | 0.596 | 0.0066 | -0.007 | 90.333
5.5 | 0.652 | 0.00688 | -0.008 | 94.826
6 | 0.706 | 0.00718 | -0.009 | 98.41
6.5 | 0.759 | 0.00642 | -0.009 | 118.275
7 | 0.81 | 0.00668 | -0.01 | 121.247
7.5 | 0.858 | 0.00706 | -0.011 | 121.61
8 | 0.905 | 0.00734 | -0.011 | 123.311
8.5 | 0.949 | 0.00769 | -0.012 | 123.363
9 | 0.99 | 0.00814 | -0.013 | 121.574
9.5 | 1.028 | 0.00848 | -0.014 | 121.29
10 | 1.063 | 0.0089 | -0.014 | 119.513
10.5 | 1.095 | 0.00926 | -0.015 | 118.32
11 | 1.124 | 0.00971 | -0.016 | 115.7
11.5 | 1.148 | 0.01022 | -0.016 | 112.392
12 | 1.17 | 0.0127 | -0.017 | 92.131
12.5 | 1.174 | 0.01368 | -0.017 | 85.824
13 | 1.183 | 0.0148 | -0.018 | 79.956
13.5 | 1.158 | 0.01995 | -0.018 | 58.064
14 | 1.157 | 0.02192 | -0.018 | 52.775
14.5 | 1.068 | 0.05177 | -0.017 | 20.62
15 | 1.058 | 0.05878 | -0.017 | 18.002
15.5 | 1.022 | 0.08122 | -0.015 | 12.586
16 | 1.01 | 0.09002 | -0.015 | 11.216
16.5 | 0.989 | 0.10122 | -0.015 | 9.771
17 | 0.972 | 0.10836 | -0.015 | 8.968
17.5 | 0.956 | 0.11137 | -0.016 | 8.588
18 | 0.933 | 0.12224 | -0.016 | 7.634

## 84. Re 6M Mach 0.10 (2)
BIGFOIL.COM POLAR EXPORT
n0011sc
NACA/LANGLEY 0011SC SYMMETRICAL, SUPERCRITICAL |  |  |  | Cl Max: | 1.6939 | at alpha= | 20 | deg
XFOIL ncrit=9 |  |  |  | L/D Max: | 99.4128 | at alpha= | 11.5 | deg
Re: | 6000000 |  |  | Cd Min: | 0.03348 | at alpha= | -20 | deg
Mach: | 0.1 |  |  | Cl=0 at alpha= | 0.015 | deg
|  |  |  | @ Cl=0.1, Cd= | 0.0051604
|  |  |  | @ Cl=0.4, Cd= | 0.0061688
|  |  |  | @ Cl=0.6, Cd= | 0.0071798
alpha (deg) | Cl | Cd | Cm | Cl/Cd
-20 | -1.6876 | 0.03348 | -0.0738 | -50.4062
-19.5 | -1.6876 | 0.03022 | -0.0703 | -55.8438
-19 | -1.6889 | 0.02731 | -0.0655 | -61.8418
-18.5 | -1.6735 | 0.02515 | -0.0622 | -66.5408
-18 | -1.6472 | 0.02335 | -0.06 | -70.5439
-17.5 | -1.6235 | 0.02154 | -0.0571 | -75.3714
-17 | -1.5899 | 0.02036 | -0.0549 | -78.0894
-16.5 | -1.5575 | 0.01904 | -0.0524 | -81.8015
-16 | -1.5183 | 0.01804 | -0.0508 | -84.163
-15.5 | -1.4791 | 0.01702 | -0.0489 | -86.9036
-15 | -1.4348 | 0.01625 | -0.0478 | -88.2954
-14.5 | -1.3889 | 0.01544 | -0.0468 | -89.9547
-14 | -1.3402 | 0.01473 | -0.0463 | -90.9844
-13.5 | -1.3138 | 0.01381 | -0.0409 | -95.134
-13 | -1.2687 | 0.01309 | -0.0393 | -96.9213
-12.5 | -1.2211 | 0.01234 | -0.0382 | -98.9546
-12 | -1.1702 | 0.01174 | -0.0376 | -99.6763
-11.5 | -1.117 | 0.01122 | -0.0375 | -99.5544
-11 | -1.063 | 0.01071 | -0.0374 | -99.253
-10.5 | -1.0078 | 0.01026 | -0.0376 | -98.2261
-10 | -0.9573 | 0.00979 | -0.0367 | -97.7835
-9.5 | -0.9139 | 0.00932 | -0.0341 | -98.0579
-9 | -0.8618 | 0.00888 | -0.0334 | -97.0495
-8.5 | -0.807 | 0.00848 | -0.0333 | -95.1651
-8 | -0.7515 | 0.00811 | -0.0333 | -92.6634
-7.5 | -0.6922 | 0.00771 | -0.0342 | -89.7795
-7 | -0.6292 | 0.00739 | -0.0359 | -85.1421
-6.5 | -0.5867 | 0.00709 | -0.0328 | -82.7504
-6 | -0.5318 | 0.00679 | -0.0326 | -78.3211
-5.5 | -0.4653 | 0.00648 | -0.0351 | -71.8056
-4.5 | -0.3434 | 0.0059 | -0.0374 | -58.2034
-4 | -0.2709 | 0.00559 | -0.0412 | -48.4615
-3.5 | -0.2218 | 0.00537 | -0.0395 | -41.3035
-3 | -0.1746 | 0.00518 | -0.0374 | -33.7066
-2.5 | -0.1356 | 0.00507 | -0.0333 | -26.7456
-2 | -0.11 | 0.00511 | -0.026 | -21.5264
-1.5 | -0.0832 | 0.00521 | -0.0192 | -15.9693
-1 | -0.0597 | 0.00549 | -0.0117 | -10.8743
-0.5 | -0.029 | 0.00561 | -0.006 | -5.1693
0 | -0.0009 | 0.00572 | 0.0002 | -0.15734
0.5 | 0.0291 | 0.00566 | 0.006 | 5.1413
1 | 0.0613 | 0.00552 | 0.0114 | 11.1051
1.5 | 0.0863 | 0.00526 | 0.0185 | 16.4068
2 | 0.1083 | 0.0051 | 0.0264 | 21.2353
2.5 | 0.1368 | 0.00508 | 0.033 | 26.9291
3 | 0.1743 | 0.00519 | 0.0374 | 33.5838
3.5 | 0.2217 | 0.00537 | 0.0395 | 41.2849
4 | 0.2737 | 0.0056 | 0.0405 | 48.875
4.5 | 0.3435 | 0.0059 | 0.0373 | 58.2203
5.5 | 0.4654 | 0.00648 | 0.035 | 71.821
6 | 0.532 | 0.00679 | 0.0326 | 78.3505
6.5 | 0.5869 | 0.00709 | 0.0328 | 82.7786
7 | 0.6292 | 0.00738 | 0.0359 | 85.2575
7.5 | 0.6924 | 0.00771 | 0.0342 | 89.8054
8 | 0.7517 | 0.00811 | 0.0333 | 92.688
8.5 | 0.8073 | 0.00849 | 0.0332 | 95.0883
9 | 0.8622 | 0.00889 | 0.0333 | 96.9854
9.5 | 0.9143 | 0.00932 | 0.034 | 98.1009
10 | 0.9574 | 0.00983 | 0.0366 | 97.3957
10.5 | 1.008 | 0.01029 | 0.0376 | 97.9592
11 | 1.0633 | 0.01072 | 0.0373 | 99.1884
11.5 | 1.1174 | 0.01124 | 0.0374 | 99.4128
12 | 1.1705 | 0.01178 | 0.0375 | 99.3633
12.5 | 1.2218 | 0.01234 | 0.038 | 99.0113
13 | 1.2707 | 0.01298 | 0.0389 | 97.8968
13.5 | 1.3162 | 0.01369 | 0.0404 | 96.1432
14 | 1.3427 | 0.01463 | 0.0458 | 91.7772
14.5 | 1.3909 | 0.0154 | 0.0464 | 90.3182
15 | 1.4365 | 0.01625 | 0.0474 | 88.4
15.5 | 1.4793 | 0.01713 | 0.0488 | 86.3573
16 | 1.5194 | 0.01811 | 0.0505 | 83.8984
16.5 | 1.5602 | 0.019 | 0.052 | 82.1158
17 | 1.5916 | 0.02038 | 0.0546 | 78.0962
17.5 | 1.6253 | 0.02155 | 0.0567 | 75.42
18 | 1.6502 | 0.0233 | 0.0596 | 70.824
18.5 | 1.6777 | 0.02502 | 0.0616 | 67.0544
19 | 1.6901 | 0.02727 | 0.0654 | 61.9765
19.5 | 1.6926 | 0.02992 | 0.0699 | 56.5709
20 | 1.6939 | 0.03306 | 0.0734 | 51.2371

## 85. Re 6M Mach 0.25 (1)
BIGFOIL.COM POLAR EXPORT
n0011sc
NACA/LANGLEY 0011SC SYMMETRICAL, SUPERCRITICAL |  |  |  | Cl Max: | 1.087 | at alpha= | 11.5 | deg
JavaFoil+Calcfoil stall+Eppler ext transition |  |  |  | L/D Max: | 120.201 | at alpha= | 7.5 | deg
Re: | 6000000 |  |  | Cd Min: | 0.00306 | at alpha= | 2 | deg
Mach: | 0.25 |  |  | Cl=0 at alpha= | 0 | deg
|  |  |  | @ Cl=0.1, Cd= | 0.0054506
|  |  |  | @ Cl=0.4, Cd= | 0.005772
|  |  |  | @ Cl=0.6, Cd= | 0.0066262
alpha (deg) | Cl | Cd | Cm | Cl/Cd
-16.5 | -0.71 | 0.12176 | 0.013 | -5.829
-16 | -0.756 | 0.11392 | 0.013 | -6.639
-15.5 | -0.791 | 0.10676 | 0.013 | -7.409
-15 | -0.821 | 0.10077 | 0.013 | -8.147
-14.5 | -0.849 | 0.09325 | 0.013 | -9.099
-14 | -0.881 | 0.0787 | 0.014 | -11.196
-13.5 | -0.898 | 0.07425 | 0.013 | -12.096
-13 | -0.935 | 0.05637 | 0.014 | -16.588
-12.5 | -1.072 | 0.01689 | 0.018 | -63.429
-12 | -1.085 | 0.01486 | 0.017 | -73.022
-11.5 | -1.087 | 0.01344 | 0.017 | -80.909
-11 | -1.083 | 0.01053 | 0.016 | -102.879
-10.5 | -1.067 | 0.01 | 0.015 | -106.731
-10 | -1.045 | 0.00952 | 0.015 | -109.847
-9.5 | -1.019 | 0.00895 | 0.014 | -113.841
-9 | -0.987 | 0.00854 | 0.013 | -115.56
-8.5 | -0.951 | 0.00805 | 0.012 | -118.114
-8 | -0.911 | 0.00767 | 0.012 | -118.818
-7.5 | -0.868 | 0.00726 | 0.011 | -119.465
-7 | -0.821 | 0.00688 | 0.01 | -119.261
-6.5 | -0.771 | 0.00659 | 0.01 | -117.062
-6 | -0.719 | 0.0074 | 0.009 | -97.188
-5.5 | -0.665 | 0.00708 | 0.008 | -93.854
-5 | -0.609 | 0.00675 | 0.007 | -90.11
-4.5 | -0.551 | 0.00615 | 0.007 | -89.584
-4 | -0.492 | 0.00608 | 0.006 | -81.029
-3.5 | -0.433 | 0.00586 | 0.005 | -73.834
-3 | -0.372 | 0.00572 | 0.004 | -64.98
-2.5 | -0.311 | 0.00551 | 0.004 | -56.339
-2 | -0.249 | 0.00307 | 0.003 | -81.124
-1.5 | -0.187 | 0.00318 | 0.002 | -58.853
-1 | -0.125 | 0.00563 | 0.001 | -22.145
-0.5 | -0.062 | 0.00521 | 0.001 | -11.983
0 | 0 | 0.00488 | 0 | 0
0.5 | 0.063 | 0.0052 | -0.001 | 12.046
1 | 0.125 | 0.00562 | -0.001 | 22.26
1.5 | 0.188 | 0.00317 | -0.002 | 59.203
2 | 0.25 | 0.00306 | -0.003 | 81.618
2.5 | 0.312 | 0.0055 | -0.004 | 56.624
3 | 0.373 | 0.00571 | -0.004 | 65.311
3.5 | 0.434 | 0.00585 | -0.005 | 74.217
4 | 0.494 | 0.00607 | -0.006 | 81.455
4.5 | 0.553 | 0.00614 | -0.007 | 90.06
5 | 0.611 | 0.00674 | -0.007 | 90.635
5.5 | 0.667 | 0.00707 | -0.008 | 94.407
6 | 0.722 | 0.00738 | -0.009 | 97.769
6.5 | 0.774 | 0.00657 | -0.01 | 117.754
7 | 0.824 | 0.00687 | -0.01 | 119.978
7.5 | 0.871 | 0.00725 | -0.011 | 120.201
8 | 0.915 | 0.00765 | -0.012 | 119.569
8.5 | 0.955 | 0.00803 | -0.013 | 118.881
9 | 0.991 | 0.00852 | -0.013 | 116.332
9.5 | 1.023 | 0.00892 | -0.014 | 114.627
10 | 1.05 | 0.00949 | -0.015 | 110.635
10.5 | 1.072 | 0.00997 | -0.015 | 107.53
11 | 1.083 | 0.01261 | -0.016 | 85.88
11.5 | 1.087 | 0.01344 | -0.017 | 80.909
12 | 1.085 | 0.01486 | -0.017 | 73.022
12.5 | 1.072 | 0.01689 | -0.018 | 63.429
13 | 0.919 | 0.06483 | -0.014 | 14.18
13.5 | 0.896 | 0.07558 | -0.013 | 11.861
14 | 0.881 | 0.0787 | -0.014 | 11.196
14.5 | 0.849 | 0.09325 | -0.013 | 9.099
15 | 0.821 | 0.10077 | -0.013 | 8.147
15.5 | 0.791 | 0.10703 | -0.013 | 7.39
16 | 0.756 | 0.11392 | -0.013 | 6.639
16.5 | 0.71 | 0.12176 | -0.013 | 5.829

## 86. Re 6M Mach 0.25 (2)
BIGFOIL.COM POLAR EXPORT
n0011sc
NACA/LANGLEY 0011SC SYMMETRICAL, SUPERCRITICAL |  |  |  | Cl Max: | 1.5339 | at alpha= | 16.5 | deg
XFOIL ncrit=9 |  |  |  | L/D Max: | 95.5826 | at alpha= | 11 | deg
Re: | 6000000 |  |  | Cd Min: | 0.15341 | at alpha= | -20 | deg
Mach: | 0.25 |  |  | Cl=0 at alpha= | 0.018152 | deg
|  |  |  | @ Cl=0.1, Cd= | 0.0051888
|  |  |  | @ Cl=0.4, Cd= | 0.0062455
|  |  |  | @ Cl=0.6, Cd= | 0.0072923
alpha (deg) | Cl | Cd | Cm | Cl/Cd
-20 | -0.9803 | 0.15341 | -0.0163 | -6.3901
-19.5 | -1.0759 | 0.12862 | -0.0316 | -8.365
-19 | -1.3834 | 0.07404 | -0.0672 | -18.6845
-18.5 | -1.4466 | 0.05743 | -0.0776 | -25.1889
-18 | -1.5025 | 0.04472 | -0.0833 | -33.5979
-17.5 | -1.5278 | 0.03696 | -0.0839 | -41.3366
-17 | -1.5265 | 0.03191 | -0.0829 | -47.8377
-16.5 | -1.5263 | 0.0276 | -0.0797 | -55.3007
-16 | -1.509 | 0.02478 | -0.0761 | -60.8959
-15.5 | -1.4895 | 0.02217 | -0.0719 | -67.1854
-15 | -1.4567 | 0.02035 | -0.0685 | -71.5823
-14.5 | -1.421 | 0.01868 | -0.065 | -76.0707
-14 | -1.3775 | 0.0174 | -0.0624 | -79.1667
-13.5 | -1.3323 | 0.01605 | -0.06 | -83.0093
-13 | -1.3017 | 0.01518 | -0.054 | -85.751
-12.5 | -1.2571 | 0.01406 | -0.051 | -89.4097
-12 | -1.2084 | 0.01301 | -0.0487 | -92.8824
-11.5 | -1.1548 | 0.01223 | -0.0472 | -94.4235
-11 | -1.0987 | 0.01151 | -0.0463 | -95.4561
-10.5 | -1.0409 | 0.01091 | -0.0456 | -95.4079
-10 | -0.9827 | 0.01034 | -0.0451 | -95.0387
-9.5 | -0.9365 | 0.0099 | -0.0419 | -94.596
-9 | -0.885 | 0.00931 | -0.04 | -95.0591
-8.5 | -0.8283 | 0.00881 | -0.0393 | -94.0182
-8 | -0.7699 | 0.00839 | -0.0389 | -91.764
-7.5 | -0.7098 | 0.00797 | -0.039 | -89.059
-7 | -0.6456 | 0.00756 | -0.0401 | -85.3968
-6.5 | -0.5977 | 0.00727 | -0.0374 | -82.2146
-6 | -0.543 | 0.00693 | -0.0364 | -78.355
-5.5 | -0.477 | 0.00659 | -0.038 | -72.3824
-5 | -0.4007 | 0.00625 | -0.042 | -64.112
-4.5 | -0.3477 | 0.00599 | -0.0406 | -58.0467
-4 | -0.2755 | 0.00567 | -0.0438 | -48.5891
-3.5 | -0.2198 | 0.00543 | -0.0431 | -40.4788
-3 | -0.1701 | 0.00522 | -0.041 | -32.5862
-2.5 | -0.1292 | 0.0051 | -0.0369 | -25.3333
-2 | -0.1077 | 0.00516 | -0.0282 | -20.8721
-1.5 | -0.0817 | 0.00526 | -0.0208 | -15.5323
-1 | -0.059 | 0.00556 | -0.0127 | -10.6115
-0.5 | -0.029 | 0.00568 | -0.0064 | -5.1056
0 | -0.0011 | 0.00581 | 0.0002 | -0.18933
0.5 | 0.0292 | 0.00574 | 0.0064 | 5.0871
1 | 0.061 | 0.0056 | 0.0123 | 10.8929
1.5 | 0.0851 | 0.00531 | 0.02 | 16.0264
2 | 0.106 | 0.00514 | 0.0286 | 20.6226
2.5 | 0.1304 | 0.00511 | 0.0366 | 25.5186
3 | 0.1698 | 0.00524 | 0.0411 | 32.4046
3.5 | 0.2197 | 0.00544 | 0.0431 | 40.386
5.5 | 0.4771 | 0.00659 | 0.0379 | 72.3976
6 | 0.5432 | 0.00693 | 0.0363 | 78.3838
6.5 | 0.5979 | 0.00728 | 0.0374 | 82.1291
7 | 0.6457 | 0.00756 | 0.04 | 85.4101
7.5 | 0.71 | 0.00797 | 0.0389 | 89.0841
8 | 0.7703 | 0.00839 | 0.0388 | 91.8117
8.5 | 0.8286 | 0.00882 | 0.0392 | 93.9456
9 | 0.8851 | 0.00934 | 0.04 | 94.7645
9.5 | 0.9371 | 0.00989 | 0.0418 | 94.7523
10 | 0.9829 | 0.01037 | 0.045 | 94.783
10.5 | 1.0412 | 0.01093 | 0.0455 | 95.2608
11 | 1.0992 | 0.0115 | 0.0461 | 95.5826
11.5 | 1.1558 | 0.0122 | 0.0471 | 94.7377
12 | 1.2092 | 0.01301 | 0.0486 | 92.9439
12.5 | 1.259 | 0.01397 | 0.0507 | 90.1217
13 | 1.3023 | 0.0152 | 0.0539 | 85.6776
13.5 | 1.3325 | 0.01615 | 0.0599 | 82.5077
14 | 1.381 | 0.01726 | 0.0619 | 80.0116
14.5 | 1.4234 | 0.01864 | 0.0647 | 76.3627
15 | 1.4602 | 0.02024 | 0.068 | 72.1443
15.5 | 1.4897 | 0.02229 | 0.0717 | 66.8327
16 | 1.5121 | 0.02472 | 0.0757 | 61.1691
16.5 | 1.5339 | 0.02724 | 0.0791 | 56.3106
17 | 1.5314 | 0.03173 | 0.0825 | 48.2635
17.5 | 1.5297 | 0.03704 | 0.0835 | 41.2986
18 | 1.5155 | 0.04351 | 0.0836 | 34.8311
18.5 | 1.466 | 0.055 | 0.0793 | 26.6545
19 | 1.377 | 0.07528 | 0.066 | 18.2917
19.5 | 1.1342 | 0.1192 | 0.038 | 9.5151
20 | 0.9921 | 0.15153 | 0.0174 | 6.5472

## 87. Re 6M Mach 0.50 (1)
BIGFOIL.COM POLAR EXPORT
n0011sc
NACA/LANGLEY 0011SC SYMMETRICAL, SUPERCRITICAL |  |  |  | Cl Max: | 1.118 | at alpha= | 20 | deg
JavaFoil+Calcfoil stall+Eppler ext transition |  |  |  | L/D Max: | 100.023 | at alpha= | 7 | deg
Re: | 6000000 |  |  | Cd Min: | 0.00516 | at alpha= | 0 | deg
Mach: | 0.5 |  |  | Cl=0 at alpha= | 0 | deg
|  |  |  | @ Cl=0.1, Cd= | 0.0059514
|  |  |  | @ Cl=0.4, Cd= | 0.0057847
|  |  |  | @ Cl=0.6, Cd= | 0.0064303
alpha (deg) | Cl | Cd | Cm | Cl/Cd
-20 | -1.116 | 0.15634 | 0.02 | -7.141
-19.5 | -1.089 | 0.14801 | 0.019 | -7.356
-19 | -1.06 | 0.14373 | 0.019 | -7.372
-18.5 | -1.031 | 0.1404 | 0.018 | -7.344
-18 | -1.001 | 0.13865 | 0.017 | -7.219
-17.5 | -0.974 | 0.13018 | 0.016 | -7.48
-17 | -0.947 | 0.12714 | 0.016 | -7.446
-16.5 | -0.92 | 0.12242 | 0.015 | -7.512
-16 | -0.894 | 0.1185 | 0.015 | -7.542
-15.5 | -0.865 | 0.11355 | 0.014 | -7.614
-15 | -0.834 | 0.10944 | 0.013 | -7.624
-14.5 | -0.807 | 0.10385 | 0.013 | -7.775
-14 | -0.78 | 0.10375 | 0.012 | -7.521
-13.5 | -0.754 | 0.09931 | 0.012 | -7.595
-13 | -0.725 | 0.09345 | 0.011 | -7.762
-12.5 | -0.697 | 0.09143 | 0.011 | -7.619
-12 | -0.669 | 0.08811 | 0.01 | -7.595
-11.5 | -0.642 | 0.0806 | 0.01 | -7.963
-11 | -0.615 | 0.07959 | 0.01 | -7.728
-10.5 | -0.587 | 0.07692 | 0.009 | -7.629
-10 | -0.559 | 0.0702 | 0.008 | -7.96
-9.5 | -0.532 | 0.06302 | 0.008 | -8.435
-9 | -0.506 | 0.05708 | 0.008 | -8.856
-8.5 | -0.477 | 0.05688 | 0.007 | -8.387
-8 | -0.47 | 0.03831 | 0.01 | -12.267
-7.5 | -0.732 | 0.01208 | 0.012 | -60.572
-7 | -0.799 | 0.00805 | 0.012 | -99.354
-6.5 | -0.793 | 0.00752 | 0.011 | -105.583
-6 | -0.763 | 0.00688 | 0.01 | -110.769
-5.5 | -0.718 | 0.00876 | 0.009 | -81.924
-5 | -0.665 | 0.0067 | 0.008 | -99.308
-4.5 | -0.607 | 0.00648 | 0.007 | -93.722
-4 | -0.545 | 0.0076 | 0.007 | -71.683
-3.5 | -0.481 | 0.006 | 0.006 | -80.152
-3 | -0.414 | 0.00583 | 0.005 | -71.018
-2.5 | -0.346 | 0.00568 | 0.004 | -60.987
-2 | -0.278 | 0.00553 | 0.003 | -50.204
-1.5 | -0.209 | 0.00538 | 0.003 | -38.8
-1 | -0.139 | 0.00615 | 0.002 | -22.646
-0.5 | -0.07 | 0.00582 | 0.001 | -11.983
0 | 0 | 0.00516 | 0 | 0
0.5 | 0.07 | 0.00581 | -0.001 | 12.054
1 | 0.14 | 0.00614 | -0.002 | 22.78
1.5 | 0.21 | 0.00537 | -0.003 | 39.022
2 | 0.279 | 0.00552 | -0.003 | 50.491
2.5 | 0.348 | 0.00567 | -0.004 | 61.339
3 | 0.416 | 0.00582 | -0.005 | 71.433
3.5 | 0.483 | 0.00599 | -0.006 | 80.625
4 | 0.547 | 0.00622 | -0.007 | 88.039
4.5 | 0.61 | 0.00647 | -0.007 | 94.288
5 | 0.668 | 0.00669 | -0.008 | 99.914
5.5 | 0.721 | 0.00875 | -0.009 | 82.437
6 | 0.766 | 0.00935 | -0.01 | 81.857
6.5 | 0.797 | 0.00998 | -0.011 | 79.837
7 | 0.803 | 0.00803 | -0.012 | 100.023
7.5 | 0.732 | 0.01208 | -0.012 | 60.572
8 | 0.455 | 0.04774 | -0.008 | 9.533
8.5 | 0.477 | 0.05706 | -0.007 | 8.361
9 | 0.506 | 0.0567 | -0.008 | 8.919
9.5 | 0.532 | 0.06242 | -0.008 | 8.528
10 | 0.559 | 0.06755 | -0.008 | 8.28
10.5 | 0.587 | 0.07224 | -0.009 | 8.128
11 | 0.615 | 0.08161 | -0.009 | 7.532
11.5 | 0.642 | 0.08491 | -0.01 | 7.56
12 | 0.669 | 0.08855 | -0.01 | 7.557
12.5 | 0.697 | 0.09186 | -0.01 | 7.582
13 | 0.725 | 0.0924 | -0.011 | 7.849
13.5 | 0.754 | 0.10071 | -0.012 | 7.483
14 | 0.78 | 0.10004 | -0.012 | 7.8
14.5 | 0.807 | 0.10421 | -0.013 | 7.748
15 | 0.834 | 0.10948 | -0.013 | 7.621
15.5 | 0.865 | 0.11359 | -0.014 | 7.615
16 | 0.894 | 0.11834 | -0.015 | 7.552
16.5 | 0.92 | 0.12241 | -0.015 | 7.513
17 | 0.947 | 0.12709 | -0.016 | 7.449
17.5 | 0.974 | 0.13017 | -0.016 | 7.481
18 | 1.001 | 0.13503 | -0.017 | 7.413
18.5 | 1.031 | 0.14279 | -0.018 | 7.22
19 | 1.059 | 0.14457 | -0.018 | 7.328
19.5 | 1.089 | 0.14961 | -0.019 | 7.28
20 | 1.118 | 0.15341 | -0.02 | 7.286

## 88. Re 6M Mach 0.50 (2)
BIGFOIL.COM POLAR EXPORT
n0011sc
NACA/LANGLEY 0011SC SYMMETRICAL, SUPERCRITICAL |  |  |  | Cl Max: | 0.9096 | at alpha= | 9 | deg
XFOIL ncrit=9 |  |  |  | L/D Max: | 82.2964 | at alpha= | 7.5 | deg
Re: | 6000000 |  |  | Cd Min: | 0.12913 | at alpha= | -14 | deg
Mach: | 0.5 |  |  | Cl=0 at alpha= | -0.0052448 | deg
|  |  |  | @ Cl=0.1, Cd= | 0.0053251
|  |  |  | @ Cl=0.4, Cd= | 0.0065495
|  |  |  | @ Cl=0.6, Cd= | 0.0077244
alpha (deg) | Cl | Cd | Cm | Cl/Cd
-14 | -0.6479 | 0.12913 | -0.0385 | -5.0174
-13.5 | -0.6704 | 0.11556 | -0.0466 | -5.8013
-13 | -0.678 | 0.10506 | -0.0527 | -6.4535
-12.5 | -0.7051 | 0.09212 | -0.061 | -7.6541
-12 | -0.7282 | 0.07993 | -0.0692 | -9.1105
-11.5 | -0.7514 | 0.06734 | -0.0784 | -11.1583
-11 | -0.7755 | 0.05167 | -0.0912 | -15.0087
-10.5 | -0.811 | 0.04045 | -0.0979 | -20.0494
-10 | -0.8494 | 0.03179 | -0.098 | -26.7191
-9.5 | -0.8982 | 0.0235 | -0.092 | -38.2213
-9 | -0.9113 | 0.01709 | -0.084 | -53.3236
-8.5 | -0.8963 | 0.01324 | -0.0745 | -67.6964
-8 | -0.8516 | 0.01088 | -0.0678 | -78.2721
-7.5 | -0.7877 | 0.0096 | -0.0639 | -82.0521
-7 | -0.7182 | 0.00876 | -0.0614 | -81.9863
-6.5 | -0.6489 | 0.00815 | -0.0592 | -79.6196
-6 | -0.5909 | 0.00764 | -0.0551 | -77.3429
-5.5 | -0.5223 | 0.0072 | -0.0536 | -72.5417
-5 | -0.4438 | 0.00679 | -0.0546 | -65.3608
-4.5 | -0.3851 | 0.00647 | -0.0516 | -59.5209
-4 | -0.3027 | 0.00608 | -0.0541 | -49.7862
-3.5 | -0.2335 | 0.00577 | -0.054 | -40.4679
-3 | -0.1666 | 0.00549 | -0.0534 | -30.3461
-2.5 | -0.1143 | 0.00532 | -0.0497 | -21.485
-2 | -0.0891 | 0.00537 | -0.04 | -16.5922
-1.5 | -0.0665 | 0.00549 | -0.0298 | -12.1129
-1 | -0.0548 | 0.00585 | -0.0174 | -9.3675
-0.5 | -0.0283 | 0.00604 | -0.0084 | -4.6854
0.5 | 0.0289 | 0.00609 | 0.0083 | 4.7455
1 | 0.0582 | 0.00591 | 0.0167 | 9.8477
1.5 | 0.0703 | 0.00555 | 0.029 | 12.6667
2 | 0.0854 | 0.00533 | 0.0408 | 16.0225
2.5 | 0.1153 | 0.00532 | 0.0495 | 21.6729
3 | 0.1665 | 0.0055 | 0.0535 | 30.2727
3.5 | 0.2323 | 0.00578 | 0.0542 | 40.1903
4 | 0.306 | 0.00611 | 0.0534 | 50.0818
4.5 | 0.3855 | 0.00647 | 0.0515 | 59.5827
5 | 0.4439 | 0.00679 | 0.0546 | 65.3756
5.5 | 0.5225 | 0.00721 | 0.0536 | 72.4688
6 | 0.5911 | 0.00765 | 0.0551 | 77.268
6.5 | 0.6497 | 0.00814 | 0.0591 | 79.8157
7 | 0.7186 | 0.00875 | 0.0613 | 82.1257
7.5 | 0.7884 | 0.00958 | 0.0638 | 82.2965
8 | 0.8523 | 0.01087 | 0.0677 | 78.4085
8.5 | 0.8971 | 0.01321 | 0.0743 | 67.9107
9 | 0.9096 | 0.01728 | 0.084 | 52.6389
9.5 | 0.8932 | 0.0239 | 0.0922 | 37.3724
10 | 0.8509 | 0.03178 | 0.0978 | 26.7747
10.5 | 0.8168 | 0.04005 | 0.0979 | 20.3945
11 | 0.7781 | 0.05155 | 0.091 | 15.0941
11.5 | 0.7571 | 0.06685 | 0.0785 | 11.3254
12 | 0.7297 | 0.08012 | 0.0686 | 9.1076
12.5 | 0.7013 | 0.09305 | 0.0599 | 7.5368
13 | 0.6762 | 0.10575 | 0.0518 | 6.3943
13.5 | 0.6617 | 0.11739 | 0.0449 | 5.6368
14 | 0.6563 | 0.12814 | 0.0387 | 5.1217

## 89. Re 7M Mach 0.00 (1)
BIGFOIL.COM POLAR EXPORT
n0011sc
NACA/LANGLEY 0011SC SYMMETRICAL, SUPERCRITICAL |  |  |  | Cl Max: | 1.209 | at alpha= | 14 | deg
JavaFoil+Calcfoil stall+Eppler ext transition |  |  |  | L/D Max: | 210.626 | at alpha= | 4 | deg
Re: | 7000000 |  |  | Cd Min: | 0.00207 | at alpha= | 1.5 | deg
Mach: | 0 |  |  | Cl=0 at alpha= | 0 | deg
|  |  |  | @ Cl=0.1, Cd= | 0.0042375
|  |  |  | @ Cl=0.4, Cd= | 0.0022136
|  |  |  | @ Cl=0.6, Cd= | 0.0063884
alpha (deg) | Cl | Cd | Cm | Cl/Cd
-19 | -0.94 | 0.13117 | 0.016 | -7.167
-18.5 | -0.96 | 0.12378 | 0.016 | -7.754
-18 | -0.978 | 0.11636 | 0.016 | -8.408
-17.5 | -0.998 | 0.10691 | 0.016 | -9.332
-17 | -1.013 | 0.10064 | 0.016 | -10.066
-16.5 | -1.042 | 0.08286 | 0.017 | -12.576
-16 | -1.052 | 0.07864 | 0.016 | -13.38
-15.5 | -1.09 | 0.05586 | 0.018 | -19.509
-15 | -1.072 | 0.06176 | 0.016 | -17.363
-14.5 | -1.196 | 0.0194 | 0.019 | -61.652
-14 | -1.209 | 0.01622 | 0.019 | -74.586
-13.5 | -1.207 | 0.01483 | 0.019 | -81.412
-13 | -1.199 | 0.01386 | 0.018 | -86.509
-12.5 | -1.189 | 0.01283 | 0.017 | -92.707
-12 | -1.171 | 0.0103 | 0.017 | -113.707
-11.5 | -1.148 | 0.00981 | 0.016 | -117.034
-11 | -1.122 | 0.00937 | 0.015 | -119.712
-10.5 | -1.093 | 0.00888 | 0.015 | -123.034
-10 | -1.06 | 0.0085 | 0.014 | -124.679
-9.5 | -1.024 | 0.00822 | 0.013 | -124.48
-9 | -0.985 | 0.00778 | 0.013 | -126.631
-8.5 | -0.943 | 0.00742 | 0.012 | -127.193
-8 | -0.899 | 0.00715 | 0.011 | -125.734
-7.5 | -0.853 | 0.0068 | 0.011 | -125.311
-7 | -0.804 | 0.00652 | 0.01 | -123.291
-6.5 | -0.753 | 0.00618 | 0.009 | -121.914
-6 | -0.701 | 0.00701 | 0.009 | -99.977
-5.5 | -0.647 | 0.00663 | 0.008 | -97.512
-5 | -0.591 | 0.00637 | 0.007 | -92.834
-4.5 | -0.535 | 0.00609 | 0.006 | -87.758
-4 | -0.478 | 0.00228 | 0.006 | -209.064
-3.5 | -0.419 | 0.00222 | 0.005 | -188.899
-3 | -0.36 | 0.00222 | 0.004 | -162.035
-2.5 | -0.301 | 0.00218 | 0.004 | -137.904
-2 | -0.241 | 0.00211 | 0.003 | -114.329
-1.5 | -0.181 | 0.00208 | 0.002 | -87.06
-1 | -0.121 | 0.00437 | 0.001 | -27.645
-0.5 | -0.06 | 0.00402 | 0.001 | -15.027
0 | 0 | 0.00537 | 0 | 0
0.5 | 0.061 | 0.00401 | -0.001 | 15.11
1 | 0.121 | 0.00436 | -0.001 | 27.795
1.5 | 0.182 | 0.00207 | -0.002 | 87.661
2 | 0.242 | 0.0021 | -0.003 | 115.122
2.5 | 0.302 | 0.00217 | -0.004 | 138.872
3 | 0.362 | 0.00222 | -0.004 | 163.197
3.5 | 0.421 | 0.00221 | -0.005 | 190.28
4 | 0.479 | 0.00228 | -0.006 | 210.626
4.5 | 0.537 | 0.00608 | -0.006 | 88.247
5 | 0.594 | 0.00636 | -0.007 | 93.358
5.5 | 0.649 | 0.00662 | -0.008 | 98.07
6 | 0.703 | 0.00699 | -0.009 | 100.563
6.5 | 0.756 | 0.00617 | -0.009 | 122.613
7 | 0.807 | 0.00651 | -0.01 | 124.017
7.5 | 0.856 | 0.00679 | -0.011 | 126.062
8 | 0.903 | 0.00714 | -0.011 | 126.508
8.5 | 0.947 | 0.0074 | -0.012 | 127.992
9 | 0.989 | 0.00776 | -0.013 | 127.449
9.5 | 1.028 | 0.0082 | -0.013 | 125.31
10 | 1.064 | 0.00848 | -0.014 | 125.533
10.5 | 1.097 | 0.00885 | -0.015 | 123.907
11 | 1.127 | 0.00934 | -0.016 | 120.598
11.5 | 1.154 | 0.00978 | -0.016 | 117.935
12 | 1.177 | 0.01027 | -0.017 | 114.625
12.5 | 1.189 | 0.01283 | -0.017 | 92.707
13 | 1.199 | 0.01386 | -0.018 | 86.509
13.5 | 1.207 | 0.01483 | -0.019 | 81.412
14 | 1.209 | 0.01622 | -0.019 | 74.586
14.5 | 1.196 | 0.0194 | -0.019 | 61.652
15 | 1.072 | 0.06176 | -0.016 | 17.363
15.5 | 1.09 | 0.05586 | -0.017 | 19.509
16 | 1.052 | 0.07864 | -0.016 | 13.38
16.5 | 1.042 | 0.08286 | -0.017 | 12.576
17 | 1.013 | 0.10064 | -0.016 | 10.066
17.5 | 0.998 | 0.10691 | -0.016 | 9.332
18 | 0.978 | 0.11636 | -0.016 | 8.408
18.5 | 0.96 | 0.12378 | -0.016 | 7.754
19 | 0.94 | 0.13117 | -0.016 | 7.167

## 90. Re 7M Mach 0.00 (2)
BIGFOIL.COM POLAR EXPORT
n0011sc
NACA/LANGLEY 0011SC SYMMETRICAL, SUPERCRITICAL |  |  |  | Cl Max: | 1.7403 | at alpha= | 20 | deg
XFOIL ncrit=9 |  |  |  | L/D Max: | 104.468 | at alpha= | 12 | deg
Re: | 7000000 |  |  | Cd Min: | 0.02812 | at alpha= | -20 | deg
Mach: | 0 |  |  | Cl=0 at alpha= | 0.027065 | deg
|  |  |  | @ Cl=0.1, Cd= | 0.0053791
|  |  |  | @ Cl=0.4, Cd= | 0.0059801
|  |  |  | @ Cl=0.6, Cd= | 0.0068963
alpha (deg) | Cl | Cd | Cm | Cl/Cd
-20 | -1.7363 | 0.02812 | -0.0659 | -61.7461
-19.5 | -1.7286 | 0.02576 | -0.062 | -67.104
-19 | -1.7089 | 0.02366 | -0.0597 | -72.2274
-18.5 | -1.6843 | 0.022 | -0.0572 | -76.5591
-18 | -1.6549 | 0.02063 | -0.0551 | -80.2181
-17.5 | -1.6257 | 0.01929 | -0.0526 | -84.2768
-17 | -1.5901 | 0.01833 | -0.0508 | -86.7485
-16.5 | -1.5539 | 0.0173 | -0.0489 | -89.8208
-16 | -1.5132 | 0.01646 | -0.0476 | -91.932
-15.5 | -1.4712 | 0.01563 | -0.0463 | -94.1267
-15 | -1.4258 | 0.01496 | -0.0456 | -95.3075
-14.5 | -1.3787 | 0.01428 | -0.045 | -96.5476
-14 | -1.3461 | 0.01364 | -0.0411 | -98.6877
-13.5 | -1.3038 | 0.01301 | -0.0392 | -100.2152
-13 | -1.2572 | 0.01239 | -0.0382 | -101.4689
-12.5 | -1.2098 | 0.01164 | -0.0373 | -103.9347
-12 | -1.1591 | 0.01108 | -0.0369 | -104.6119
-11.5 | -1.1065 | 0.01059 | -0.0369 | -104.4854
-11 | -1.0533 | 0.01012 | -0.0369 | -104.081
-10.5 | -0.9991 | 0.00971 | -0.0371 | -102.8939
-10 | -0.9547 | 0.00934 | -0.0349 | -102.2163
-9.5 | -0.9067 | 0.0089 | -0.0335 | -101.8764
-9 | -0.8544 | 0.00846 | -0.0331 | -100.9929
-8.5 | -0.801 | 0.00809 | -0.0328 | -99.0111
-8 | -0.7433 | 0.00776 | -0.0336 | -95.7861
-7.5 | -0.6822 | 0.00737 | -0.035 | -92.5645
-7 | -0.636 | 0.00711 | -0.033 | -89.4515
-6.5 | -0.5851 | 0.00681 | -0.032 | -85.9178
-6 | -0.5223 | 0.00652 | -0.0337 | -80.1074
-5.5 | -0.4494 | 0.0062 | -0.0378 | -72.4839
-5 | -0.3876 | 0.00592 | -0.0393 | -65.473
-4 | -0.2741 | 0.00543 | -0.0398 | -50.4788
-3.5 | -0.2237 | 0.00525 | -0.0385 | -42.6095
-3 | -0.1827 | 0.00513 | -0.035 | -35.614
-2.5 | -0.1492 | 0.00509 | -0.0297 | -29.3124
-2 | -0.126 | 0.00524 | -0.022 | -24.0458
-1.5 | -0.0949 | 0.00538 | -0.0163 | -17.6394
-1 | -0.0661 | 0.00564 | -0.0102 | -11.7199
-0.5 | -0.033 | 0.00577 | -0.0051 | -5.7192
0 | -0.0019 | 0.00587 | 0.0004 | -0.32368
0.5 | 0.0332 | 0.0058 | 0.005 | 5.7241
1.5 | 0.0969 | 0.0054 | 0.0159 | 17.9444
2 | 0.1236 | 0.00522 | 0.0226 | 23.6782
2.5 | 0.15 | 0.00509 | 0.0295 | 29.4695
3 | 0.182 | 0.00513 | 0.0351 | 35.4776
3.5 | 0.2236 | 0.00526 | 0.0385 | 42.5095
4 | 0.2747 | 0.00542 | 0.0397 | 50.6827
4.5 | 0.334 | 0.00568 | 0.0388 | 58.8028
5 | 0.3887 | 0.00593 | 0.0391 | 65.5481
5.5 | 0.4496 | 0.0062 | 0.0378 | 72.5161
6 | 0.5225 | 0.00651 | 0.0337 | 80.2611
6.5 | 0.5853 | 0.00681 | 0.0319 | 85.9471
7 | 0.6364 | 0.00711 | 0.0329 | 89.5077
7.5 | 0.6823 | 0.00737 | 0.035 | 92.578
8 | 0.7435 | 0.00776 | 0.0335 | 95.8119
8.5 | 0.8014 | 0.00809 | 0.0328 | 99.0606
9 | 0.8547 | 0.00847 | 0.033 | 100.9091
9.5 | 0.9071 | 0.00889 | 0.0334 | 102.036
10 | 0.955 | 0.00935 | 0.0348 | 102.139
10.5 | 0.9993 | 0.00973 | 0.037 | 102.703
11 | 1.0537 | 0.01013 | 0.0368 | 104.0178
11.5 | 1.1071 | 0.0106 | 0.0367 | 104.4434
12 | 1.1596 | 0.0111 | 0.0368 | 104.4685
12.5 | 1.2107 | 0.01163 | 0.0371 | 104.1015
13 | 1.2595 | 0.01225 | 0.0377 | 102.8163
13.5 | 1.3061 | 0.0129 | 0.0388 | 101.2481
14 | 1.3474 | 0.01362 | 0.0408 | 98.928
14.5 | 1.3806 | 0.01424 | 0.0447 | 96.9522
15 | 1.4272 | 0.01497 | 0.0453 | 95.3373
15.5 | 1.4721 | 0.01569 | 0.0461 | 93.8241
16 | 1.5144 | 0.01651 | 0.0473 | 91.7262
16.5 | 1.5562 | 0.01728 | 0.0484 | 90.0579
17 | 1.5919 | 0.01834 | 0.0504 | 86.7993
17.5 | 1.6275 | 0.01929 | 0.0523 | 84.3701
18 | 1.6572 | 0.02059 | 0.0547 | 80.4857
18.5 | 1.6877 | 0.02191 | 0.0567 | 77.0288
19 | 1.7115 | 0.02363 | 0.0592 | 72.4291
19.5 | 1.7299 | 0.02583 | 0.0617 | 66.9725
20 | 1.7403 | 0.0279 | 0.0655 | 62.3763

## 91. Re 7M Mach 0.10 (1)
BIGFOIL.COM POLAR EXPORT
n0011sc
NACA/LANGLEY 0011SC SYMMETRICAL, SUPERCRITICAL |  |  |  | Cl Max: | 1.184 | at alpha= | 13 | deg
JavaFoil+Calcfoil stall+Eppler ext transition |  |  |  | L/D Max: | 188.698 | at alpha= | 3.5 | deg
Re: | 7000000 |  |  | Cd Min: | 0.00211 | at alpha= | 2 | deg
Mach: | 0.1 |  |  | Cl=0 at alpha= | 0 | deg
|  |  |  | @ Cl=0.1, Cd= | 0.0042454
|  |  |  | @ Cl=0.4, Cd= | 0.0022208
|  |  |  | @ Cl=0.6, Cd= | 0.0064679
alpha (deg) | Cl | Cd | Cm | Cl/Cd
-18 | -0.934 | 0.12019 | 0.016 | -7.774
-17.5 | -0.96 | 0.10807 | 0.016 | -8.881
-17 | -0.974 | 0.1054 | 0.015 | -9.244
-16.5 | -0.993 | 0.09776 | 0.015 | -10.155
-16 | -1.015 | 0.08582 | 0.016 | -11.831
-15.5 | -1.03 | 0.07563 | 0.016 | -13.624
-15 | -1.074 | 0.05094 | 0.017 | -21.082
-14.5 | -1.085 | 0.04426 | 0.017 | -24.512
-14 | -1.176 | 0.01859 | 0.019 | -63.256
-13.5 | -1.181 | 0.01656 | 0.018 | -71.315
-13 | -1.184 | 0.01437 | 0.018 | -82.414
-12.5 | -1.178 | 0.01311 | 0.017 | -89.846
-12 | -1.164 | 0.01049 | 0.017 | -111.004
-11.5 | -1.143 | 0.00994 | 0.016 | -115.078
-11 | -1.119 | 0.00948 | 0.016 | -117.946
-10.5 | -1.091 | 0.00905 | 0.015 | -120.565
-10 | -1.059 | 0.00862 | 0.014 | -122.847
-9.5 | -1.024 | 0.00833 | 0.014 | -122.999
-9 | -0.986 | 0.00796 | 0.013 | -123.854
-8.5 | -0.945 | 0.00751 | 0.012 | -125.795
-8 | -0.901 | 0.00715 | 0.011 | -126.057
-7.5 | -0.855 | 0.0069 | 0.011 | -123.94
-7 | -0.807 | 0.00652 | 0.01 | -123.792
-6.5 | -0.756 | 0.00626 | 0.009 | -120.692
-6 | -0.704 | 0.00701 | 0.009 | -100.423
-5.5 | -0.649 | 0.00671 | 0.008 | -96.718
-5 | -0.594 | 0.00646 | 0.007 | -91.989
-4.5 | -0.537 | 0.00618 | 0.007 | -86.922
-4 | -0.48 | 0.0051 | 0.006 | -94.022
-3.5 | -0.421 | 0.00225 | 0.005 | -187.315
-3 | -0.362 | 0.00219 | 0.004 | -165.028
-2.5 | -0.302 | 0.00216 | 0.004 | -139.861
-2 | -0.242 | 0.00212 | 0.003 | -114.262
-1.5 | -0.182 | 0.00332 | 0.002 | -54.788
-1 | -0.121 | 0.00436 | 0.001 | -27.822
-0.5 | -0.061 | 0.00407 | 0.001 | -14.929
0 | 0 | 0.00535 | 0 | 0
0.5 | 0.061 | 0.00406 | -0.001 | 15.012
1 | 0.122 | 0.00435 | -0.001 | 27.973
1.5 | 0.183 | 0.00331 | -0.002 | 55.095
2 | 0.243 | 0.00211 | -0.003 | 115.065
2.5 | 0.303 | 0.00215 | -0.004 | 140.847
3 | 0.363 | 0.00219 | -0.004 | 166.22
3.5 | 0.423 | 0.00224 | -0.005 | 188.698
4 | 0.482 | 0.00509 | -0.006 | 94.524
4.5 | 0.539 | 0.00617 | -0.007 | 87.41
5 | 0.596 | 0.00645 | -0.007 | 92.512
5.5 | 0.652 | 0.0067 | -0.008 | 97.277
6 | 0.706 | 0.00699 | -0.009 | 101.012
6.5 | 0.759 | 0.00625 | -0.009 | 121.39
7 | 0.81 | 0.0065 | -0.01 | 124.521
7.5 | 0.858 | 0.00689 | -0.011 | 124.689
8 | 0.905 | 0.00713 | -0.011 | 126.834
8.5 | 0.949 | 0.0075 | -0.012 | 126.591
9 | 0.99 | 0.00794 | -0.013 | 124.662
9.5 | 1.028 | 0.0083 | -0.014 | 123.824
10 | 1.063 | 0.0086 | -0.014 | 123.694
10.5 | 1.095 | 0.00902 | -0.015 | 121.43
11 | 1.124 | 0.00946 | -0.016 | 118.825
11.5 | 1.148 | 0.0099 | -0.016 | 115.969
12 | 1.17 | 0.01045 | -0.017 | 111.903
12.5 | 1.178 | 0.01311 | -0.017 | 89.846
13 | 1.184 | 0.01437 | -0.018 | 82.414
13.5 | 1.181 | 0.01656 | -0.018 | 71.315
14 | 1.176 | 0.01859 | -0.019 | 63.256
14.5 | 1.085 | 0.04426 | -0.017 | 24.512
15 | 1.074 | 0.05094 | -0.017 | 21.082
15.5 | 1.03 | 0.07563 | -0.016 | 13.624
16 | 1.015 | 0.08582 | -0.016 | 11.831
16.5 | 0.993 | 0.09776 | -0.015 | 10.155
17 | 0.974 | 0.1054 | -0.015 | 9.244
17.5 | 0.96 | 0.10807 | -0.016 | 8.881
18 | 0.934 | 0.12019 | -0.016 | 7.774

## 92. Re 7M Mach 0.10 (2)
BIGFOIL.COM POLAR EXPORT
n0011sc
NACA/LANGLEY 0011SC SYMMETRICAL, SUPERCRITICAL |  |  |  | Cl Max: | 1.7186 | at alpha= | 20 | deg
XFOIL ncrit=9 |  |  |  | L/D Max: | 103.83 | at alpha= | 11.5 | deg
Re: | 7000000 |  |  | Cd Min: | 0.03146 | at alpha= | -20 | deg
Mach: | 0.1 |  |  | Cl=0 at alpha= | 0.026989 | deg
|  |  |  | @ Cl=0.1, Cd= | 0.0053889
|  |  |  | @ Cl=0.4, Cd= | 0.0059853
|  |  |  | @ Cl=0.6, Cd= | 0.0069088
alpha (deg) | Cl | Cd | Cm | Cl/Cd
-20 | -1.7148 | 0.03146 | -0.0725 | -54.5073
-19.5 | -1.7175 | 0.0283 | -0.0681 | -60.689
-19 | -1.7037 | 0.02561 | -0.0655 | -66.5248
-18.5 | -1.6835 | 0.0235 | -0.0628 | -71.6383
-18 | -1.6574 | 0.02182 | -0.0603 | -75.9578
-17.5 | -1.6298 | 0.02026 | -0.0576 | -80.4442
-17 | -1.5958 | 0.01914 | -0.0553 | -83.3751
-16.5 | -1.5617 | 0.01796 | -0.0529 | -86.9543
-16 | -1.5215 | 0.01703 | -0.0513 | -89.3423
-15.5 | -1.4799 | 0.0161 | -0.0497 | -91.9193
-15 | -1.4349 | 0.01537 | -0.0486 | -93.3572
-14.5 | -1.3879 | 0.01461 | -0.0478 | -94.9966
-14 | -1.3534 | 0.01393 | -0.044 | -97.1572
-13.5 | -1.3119 | 0.01325 | -0.0417 | -99.0113
-13 | -1.2647 | 0.01266 | -0.0404 | -99.8973
-12.5 | -1.2172 | 0.01187 | -0.0393 | -102.5442
-12 | -1.1664 | 0.01126 | -0.0387 | -103.5879
-11.5 | -1.1134 | 0.01074 | -0.0385 | -103.6685
-11 | -1.0598 | 0.01023 | -0.0384 | -103.5973
-10.5 | -1.0052 | 0.0098 | -0.0384 | -102.5714
-10 | -0.9591 | 0.00941 | -0.0364 | -101.9235
-9.5 | -0.9109 | 0.00899 | -0.0349 | -101.3237
-9 | -0.8584 | 0.00853 | -0.0343 | -100.6331
-8.5 | -0.8048 | 0.00814 | -0.0339 | -98.8698
-8 | -0.7468 | 0.00781 | -0.0345 | -95.621
-7.5 | -0.6856 | 0.00741 | -0.0358 | -92.5236
-7 | -0.6384 | 0.00714 | -0.0338 | -89.4118
-6.5 | -0.5878 | 0.00684 | -0.0326 | -85.9357
-6 | -0.5249 | 0.00654 | -0.0343 | -80.2599
-5.5 | -0.4519 | 0.00621 | -0.0383 | -72.7697
-5 | -0.3883 | 0.00593 | -0.04 | -65.4806
-4 | -0.2745 | 0.00544 | -0.0403 | -50.4596
-3.5 | -0.223 | 0.00526 | -0.0392 | -42.3954
-3 | -0.1819 | 0.00513 | -0.0356 | -35.4581
-2.5 | -0.1488 | 0.0051 | -0.0301 | -29.1765
-2 | -0.1258 | 0.00525 | -0.0224 | -23.9619
-1.5 | -0.0947 | 0.00539 | -0.0166 | -17.5696
-1 | -0.0661 | 0.00565 | -0.0103 | -11.6991
-0.5 | -0.033 | 0.00578 | -0.0052 | -5.7093
0 | -0.0019 | 0.00587 | 0.0004 | -0.32368
0.5 | 0.0333 | 0.00581 | 0.0051 | 5.7315
1.5 | 0.0969 | 0.00541 | 0.0161 | 17.9113
2 | 0.1234 | 0.00523 | 0.0229 | 23.5946
2.5 | 0.1497 | 0.00509 | 0.0299 | 29.4106
3 | 0.1812 | 0.00513 | 0.0358 | 35.3216
3.5 | 0.2229 | 0.00527 | 0.0393 | 42.296
4 | 0.2751 | 0.00544 | 0.0402 | 50.5699
5 | 0.3895 | 0.00594 | 0.0398 | 65.5724
5.5 | 0.4521 | 0.00621 | 0.0382 | 72.8019
6 | 0.5251 | 0.00654 | 0.0342 | 80.2905
6.5 | 0.5879 | 0.00684 | 0.0326 | 85.9503
7 | 0.6389 | 0.00713 | 0.0337 | 89.6073
7.5 | 0.6857 | 0.00742 | 0.0358 | 92.4124
8 | 0.7471 | 0.0078 | 0.0344 | 95.7821
8.5 | 0.8051 | 0.00814 | 0.0338 | 98.9066
9 | 0.8587 | 0.00854 | 0.0342 | 100.5504
9.5 | 0.9114 | 0.00898 | 0.0348 | 101.4922
10 | 0.9595 | 0.00942 | 0.0363 | 101.8577
10.5 | 1.0055 | 0.00982 | 0.0383 | 102.3931
11 | 1.0602 | 0.01024 | 0.0383 | 103.5352
11.5 | 1.1141 | 0.01073 | 0.0384 | 103.8304
12 | 1.167 | 0.01127 | 0.0386 | 103.5492
12.5 | 1.2182 | 0.01185 | 0.0391 | 102.8017
13 | 1.2668 | 0.01255 | 0.0401 | 100.9402
13.5 | 1.3124 | 0.01329 | 0.0415 | 98.7509
14 | 1.3548 | 0.0139 | 0.0438 | 97.4676
14.5 | 1.3898 | 0.01458 | 0.0474 | 95.3224
15 | 1.4366 | 0.01536 | 0.0483 | 93.5286
15.5 | 1.4805 | 0.01618 | 0.0495 | 91.5019
16 | 1.5227 | 0.01708 | 0.051 | 89.1511
16.5 | 1.5638 | 0.01794 | 0.0525 | 87.1683
17 | 1.5974 | 0.01916 | 0.055 | 83.3716
17.5 | 1.6318 | 0.02026 | 0.0572 | 80.5429
18 | 1.6602 | 0.02176 | 0.0599 | 76.296
18.5 | 1.6875 | 0.02338 | 0.0623 | 72.1771
19 | 1.7065 | 0.02557 | 0.0651 | 66.7384
19.5 | 1.7122 | 0.0287 | 0.0684 | 59.6585
20 | 1.7186 | 0.03125 | 0.0722 | 54.9952

## 93. Re 7M Mach 0.25 (1)
BIGFOIL.COM POLAR EXPORT
n0011sc
NACA/LANGLEY 0011SC SYMMETRICAL, SUPERCRITICAL |  |  |  | Cl Max: | 1.089 | at alpha= | 11.5 | deg
JavaFoil+Calcfoil stall+Eppler ext transition |  |  |  | L/D Max: | 123.254 | at alpha= | 7.5 | deg
Re: | 7000000 |  |  | Cd Min: | 0.00309 | at alpha= | -2.5 | deg
Mach: | 0.25 |  |  | Cl=0 at alpha= | 0 | deg
|  |  |  | @ Cl=0.1, Cd= | 0.0057973
|  |  |  | @ Cl=0.4, Cd= | 0.0057175
|  |  |  | @ Cl=0.6, Cd= | 0.0063543
alpha (deg) | Cl | Cd | Cm | Cl/Cd
-16.5 | -0.711 | 0.12048 | 0.013 | -5.898
-16 | -0.757 | 0.1115 | 0.013 | -6.791
-15.5 | -0.792 | 0.10498 | 0.013 | -7.543
-15 | -0.822 | 0.09957 | 0.013 | -8.259
-14.5 | -0.852 | 0.08971 | 0.013 | -9.498
-14 | -0.886 | 0.07536 | 0.014 | -11.755
-13.5 | -0.902 | 0.07158 | 0.014 | -12.604
-13 | -0.955 | 0.04686 | 0.015 | -20.38
-12.5 | -1.057 | 0.01862 | 0.017 | -56.765
-12 | -1.088 | 0.01431 | 0.017 | -76.019
-11.5 | -1.089 | 0.01306 | 0.017 | -83.373
-11 | -1.083 | 0.01024 | 0.016 | -105.812
-10.5 | -1.067 | 0.00981 | 0.015 | -108.734
-10 | -1.045 | 0.00927 | 0.015 | -112.766
-9.5 | -1.019 | 0.00871 | 0.014 | -116.904
-9 | -0.987 | 0.00833 | 0.013 | -118.517
-8.5 | -0.951 | 0.00784 | 0.012 | -121.248
-8 | -0.911 | 0.00746 | 0.012 | -122.105
-7.5 | -0.868 | 0.00708 | 0.011 | -122.502
-7 | -0.821 | 0.0068 | 0.01 | -120.681
-6.5 | -0.771 | 0.00641 | 0.01 | -120.318
-6 | -0.719 | 0.0072 | 0.009 | -99.827
-5.5 | -0.665 | 0.0069 | 0.008 | -96.37
-5 | -0.609 | 0.00659 | 0.007 | -92.334
-4.5 | -0.551 | 0.0054 | 0.007 | -102.13
-4 | -0.492 | 0.00518 | 0.006 | -95.013
-3.5 | -0.433 | 0.0058 | 0.005 | -74.606
-3 | -0.372 | 0.00567 | 0.004 | -65.554
-2.5 | -0.311 | 0.00309 | 0.004 | -100.375
-2 | -0.249 | 0.0032 | 0.003 | -77.825
-1.5 | -0.187 | 0.00326 | 0.002 | -57.38
-1 | -0.125 | 0.0059 | 0.001 | -21.127
-0.5 | -0.062 | 0.00567 | 0.001 | -10.999
0 | 0 | 0.00542 | 0 | 0
0.5 | 0.063 | 0.00566 | -0.001 | 11.055
1 | 0.125 | 0.00589 | -0.001 | 21.236
1.5 | 0.188 | 0.00325 | -0.002 | 57.713
2 | 0.25 | 0.00319 | -0.003 | 78.291
2.5 | 0.312 | 0.00309 | -0.004 | 100.991
3 | 0.373 | 0.00566 | -0.004 | 65.885
3.5 | 0.434 | 0.00579 | -0.005 | 74.989
4 | 0.494 | 0.00517 | -0.006 | 95.532
4.5 | 0.553 | 0.00539 | -0.007 | 102.696
5 | 0.611 | 0.00658 | -0.007 | 92.869
5.5 | 0.667 | 0.00688 | -0.008 | 96.936
6 | 0.722 | 0.00719 | -0.009 | 100.421
6.5 | 0.774 | 0.0064 | -0.01 | 121.027
7 | 0.824 | 0.00679 | -0.01 | 121.409
7.5 | 0.871 | 0.00707 | -0.011 | 123.254
8 | 0.915 | 0.00745 | -0.012 | 122.874
8.5 | 0.955 | 0.00783 | -0.013 | 122.033
9 | 0.991 | 0.00831 | -0.013 | 119.306
9.5 | 1.023 | 0.00869 | -0.014 | 117.71
10 | 1.05 | 0.00925 | -0.015 | 113.574
10.5 | 1.072 | 0.00978 | -0.015 | 109.549
11 | 1.088 | 0.01024 | -0.016 | 106.296
11.5 | 1.089 | 0.01306 | -0.017 | 83.373
12 | 1.088 | 0.01431 | -0.017 | 76.019
12.5 | 1.057 | 0.01862 | -0.017 | 56.765
13 | 0.928 | 0.05966 | -0.014 | 15.561
13.5 | 0.904 | 0.07076 | -0.014 | 12.769
14 | 0.886 | 0.07536 | -0.014 | 11.755
14.5 | 0.852 | 0.08971 | -0.013 | 9.498
15 | 0.822 | 0.09957 | -0.013 | 8.259
15.5 | 0.792 | 0.10522 | -0.013 | 7.526
16 | 0.757 | 0.1115 | -0.013 | 6.791
16.5 | 0.711 | 0.12048 | -0.013 | 5.898

## 94. Re 7M Mach 0.25 (2)
BIGFOIL.COM POLAR EXPORT
n0011sc
NACA/LANGLEY 0011SC SYMMETRICAL, SUPERCRITICAL |  |  |  | Cl Max: | 1.5729 | at alpha= | 17.5 | deg
XFOIL ncrit=9 |  |  |  | L/D Max: | 99.9362 | at alpha= | 11 | deg
Re: | 7000000 |  |  | Cd Min: | 0.13536 | at alpha= | -20 | deg
Mach: | 0.25 |  |  | Cl=0 at alpha= | 0.028169 | deg
|  |  |  | @ Cl=0.1, Cd= | 0.0054392
|  |  |  | @ Cl=0.4, Cd= | 0.0060486
|  |  |  | @ Cl=0.6, Cd= | 0.0070111
alpha (deg) | Cl | Cd | Cm | Cl/Cd
-20 | -1.0788 | 0.13536 | -0.0285 | -7.9699
-19.5 | -1.3444 | 0.08725 | -0.0599 | -15.4086
-19 | -1.4871 | 0.05895 | -0.0788 | -25.2265
-18.5 | -1.5337 | 0.04697 | -0.0845 | -32.6528
-18 | -1.5618 | 0.03787 | -0.0875 | -41.2411
-17.5 | -1.5701 | 0.03214 | -0.0864 | -48.8519
-17 | -1.5637 | 0.02818 | -0.0837 | -55.4897
-16.5 | -1.5541 | 0.02481 | -0.0798 | -62.6401
-16 | -1.53 | 0.02257 | -0.076 | -67.7891
-15.5 | -1.5041 | 0.02043 | -0.0718 | -73.6221
-15 | -1.4665 | 0.01889 | -0.0686 | -77.6337
-14.5 | -1.4268 | 0.01743 | -0.0655 | -81.8589
-14 | -1.3808 | 0.01628 | -0.063 | -84.8157
-13.5 | -1.3492 | 0.0151 | -0.0576 | -89.351
-13 | -1.3049 | 0.01427 | -0.0542 | -91.4436
-12.5 | -1.2557 | 0.0134 | -0.0518 | -93.709
-12 | -1.2039 | 0.01259 | -0.0499 | -95.6235
-11.5 | -1.1515 | 0.01171 | -0.0483 | -98.3348
-11 | -1.0956 | 0.01098 | -0.0472 | -99.7814
-10.5 | -1.0382 | 0.0104 | -0.0465 | -99.8269
-10 | -0.9827 | 0.00988 | -0.0453 | -99.4636
-9.5 | -0.936 | 0.00944 | -0.0422 | -99.1525
-9 | -0.8815 | 0.00898 | -0.0409 | -98.1626
-8.5 | -0.8253 | 0.00846 | -0.04 | -97.5532
-8 | -0.7671 | 0.00804 | -0.0396 | -95.4104
-7.5 | -0.7041 | 0.00767 | -0.0404 | -91.7992
-7 | -0.6498 | 0.00731 | -0.0392 | -88.8919
-6.5 | -0.5995 | 0.00701 | -0.0371 | -85.5207
-6 | -0.538 | 0.00667 | -0.0376 | -80.6597
-5.5 | -0.4656 | 0.00634 | -0.0407 | -73.4385
-5 | -0.394 | 0.00603 | -0.0436 | -65.34
-4.5 | -0.3421 | 0.00578 | -0.042 | -59.1869
-4 | -0.2781 | 0.00552 | -0.0432 | -50.3804
-3.5 | -0.2209 | 0.0053 | -0.0428 | -41.6792
-3 | -0.1762 | 0.00514 | -0.0396 | -34.2802
-2.5 | -0.1458 | 0.00514 | -0.033 | -28.3658
-2 | -0.1246 | 0.0053 | -0.0244 | -23.5094
-1.5 | -0.0938 | 0.00544 | -0.018 | -17.2426
-1 | -0.0664 | 0.00571 | -0.0111 | -11.6287
-0.5 | -0.0334 | 0.00584 | -0.0055 | -5.7192
0 | -0.002 | 0.00594 | 0.0004 | -0.3367
0.5 | 0.0335 | 0.00586 | 0.0055 | 5.7167
1 | 0.0684 | 0.00574 | 0.0107 | 11.9164
1.5 | 0.0962 | 0.00547 | 0.0175 | 17.5868
2 | 0.1221 | 0.00526 | 0.0249 | 23.2129
2.5 | 0.1468 | 0.00513 | 0.0328 | 28.616
3 | 0.1756 | 0.00515 | 0.0397 | 34.0971
3.5 | 0.2205 | 0.0053 | 0.0429 | 41.6038
4 | 0.2786 | 0.00552 | 0.0431 | 50.471
4.5 | 0.3426 | 0.00578 | 0.0419 | 59.2734
5 | 0.3958 | 0.00603 | 0.0432 | 65.6385
5.5 | 0.4658 | 0.00634 | 0.0406 | 73.47
6 | 0.5381 | 0.00667 | 0.0375 | 80.6747
6.5 | 0.5998 | 0.00701 | 0.037 | 85.5635
7 | 0.6505 | 0.0073 | 0.039 | 89.1096
7.5 | 0.7043 | 0.00767 | 0.0403 | 91.8253
8 | 0.7674 | 0.00803 | 0.0396 | 95.5666
8.5 | 0.8257 | 0.00847 | 0.04 | 97.4852
9 | 0.8818 | 0.00898 | 0.0408 | 98.196
9.5 | 0.9365 | 0.00944 | 0.0421 | 99.2055
10 | 0.9831 | 0.0099 | 0.0452 | 99.303
10.5 | 1.0386 | 0.01042 | 0.0464 | 99.6737
11 | 1.0963 | 0.01097 | 0.0471 | 99.9362
11.5 | 1.153 | 0.01163 | 0.048 | 99.1402
12 | 1.2064 | 0.01246 | 0.0495 | 96.8218
12.5 | 1.2561 | 0.01345 | 0.0517 | 93.3903
13 | 1.3058 | 0.01427 | 0.054 | 91.5067
13.5 | 1.3492 | 0.01516 | 0.0575 | 88.9974
14 | 1.384 | 0.01617 | 0.0625 | 85.5906
14.5 | 1.4292 | 0.0174 | 0.0651 | 82.1379
15 | 1.4699 | 0.0188 | 0.0681 | 78.1862
15.5 | 1.504 | 0.02055 | 0.0717 | 73.1873
16 | 1.5324 | 0.02255 | 0.0756 | 67.9557
16.5 | 1.5597 | 0.0246 | 0.0792 | 63.4024
17 | 1.5676 | 0.02807 | 0.0833 | 55.8461
17.5 | 1.5729 | 0.03212 | 0.086 | 48.9695
18 | 1.5722 | 0.0372 | 0.0872 | 42.2634
18.5 | 1.5468 | 0.0458 | 0.0849 | 33.7729
19 | 1.4909 | 0.05861 | 0.0789 | 25.4376
19.5 | 1.3737 | 0.08314 | 0.0626 | 16.5227
20 | 1.1172 | 0.12921 | 0.0326 | 8.6464

## 95. Re 7M Mach 0.50 (1)
BIGFOIL.COM POLAR EXPORT
n0011sc
NACA/LANGLEY 0011SC SYMMETRICAL, SUPERCRITICAL |  |  |  | Cl Max: | 1.119 | at alpha= | 20 | deg
JavaFoil+Calcfoil stall+Eppler ext transition |  |  |  | L/D Max: | 102.975 | at alpha= | 7 | deg
Re: | 7000000 |  |  | Cd Min: | 0.00549 | at alpha= | 1.5 | deg
Mach: | 0.5 |  |  | Cl=0 at alpha= | 0 | deg
|  |  |  | @ Cl=0.1, Cd= | 0.0060743
|  |  |  | @ Cl=0.4, Cd= | 0.0057059
|  |  |  | @ Cl=0.6, Cd= | 0.006273
alpha (deg) | Cl | Cd | Cm | Cl/Cd
-20 | -1.118 | 0.15293 | 0.02 | -7.309
-19.5 | -1.091 | 0.14522 | 0.02 | -7.512
-19 | -1.062 | 0.14181 | 0.019 | -7.488
-18.5 | -1.032 | 0.13643 | 0.018 | -7.566
-18 | -1.003 | 0.13465 | 0.017 | -7.447
-17.5 | -0.974 | 0.13067 | 0.016 | -7.456
-17 | -0.947 | 0.12311 | 0.016 | -7.692
-16.5 | -0.92 | 0.11868 | 0.015 | -7.751
-16 | -0.895 | 0.11497 | 0.015 | -7.783
-15.5 | -0.866 | 0.11095 | 0.014 | -7.802
-15 | -0.834 | 0.1075 | 0.013 | -7.762
-14.5 | -0.808 | 0.10236 | 0.013 | -7.889
-14 | -0.78 | 0.10153 | 0.012 | -7.687
-13.5 | -0.755 | 0.09614 | 0.012 | -7.854
-13 | -0.726 | 0.09173 | 0.011 | -7.912
-12.5 | -0.697 | 0.08928 | 0.011 | -7.807
-12 | -0.67 | 0.08095 | 0.01 | -8.273
-11.5 | -0.643 | 0.07261 | 0.01 | -8.854
-11 | -0.615 | 0.07911 | 0.01 | -7.78
-10.5 | -0.587 | 0.07619 | 0.009 | -7.704
-10 | -0.559 | 0.06969 | 0.008 | -8.024
-9.5 | -0.532 | 0.0635 | 0.008 | -8.38
-9 | -0.507 | 0.05559 | 0.008 | -9.121
-8.5 | -0.477 | 0.05566 | 0.008 | -8.576
-8 | -0.537 | 0.01407 | 0.013 | -38.131
-7.5 | -0.732 | 0.00939 | 0.012 | -77.966
-7 | -0.8 | 0.00782 | 0.012 | -102.287
-6.5 | -0.794 | 0.00729 | 0.011 | -108.848
-6 | -0.763 | 0.00674 | 0.01 | -113.218
-5.5 | -0.718 | 0.00857 | 0.009 | -83.746
-5 | -0.665 | 0.00658 | 0.008 | -101.123
-4.5 | -0.607 | 0.00631 | 0.007 | -96.25
-4 | -0.545 | 0.00741 | 0.007 | -73.529
-3.5 | -0.481 | 0.00592 | 0.006 | -81.175
-3 | -0.414 | 0.00573 | 0.005 | -72.288
-2.5 | -0.346 | 0.00567 | 0.004 | -61.038
-2 | -0.278 | 0.00555 | 0.003 | -50.021
-1.5 | -0.209 | 0.0055 | 0.003 | -37.976
-1 | -0.139 | 0.00621 | 0.002 | -22.426
-0.5 | -0.07 | 0.00599 | 0.001 | -11.632
0 | 0 | 0.00576 | 0 | 0
0.5 | 0.07 | 0.00598 | -0.001 | 11.7
1 | 0.14 | 0.0062 | -0.002 | 22.556
1.5 | 0.21 | 0.00549 | -0.003 | 38.19
2 | 0.279 | 0.00554 | -0.003 | 50.305
2.5 | 0.348 | 0.00566 | -0.004 | 61.388
3 | 0.416 | 0.00572 | -0.005 | 72.707
3.5 | 0.483 | 0.00591 | -0.006 | 81.652
4 | 0.547 | 0.00613 | -0.007 | 89.327
4.5 | 0.61 | 0.0063 | -0.007 | 96.829
5 | 0.668 | 0.00657 | -0.008 | 101.74
5.5 | 0.721 | 0.00856 | -0.009 | 84.271
6 | 0.766 | 0.00909 | -0.01 | 84.191
6.5 | 0.797 | 0.00972 | -0.011 | 81.968
7 | 0.803 | 0.0078 | -0.012 | 102.975
7.5 | 0.735 | 0.00936 | -0.012 | 78.514
8 | 0.457 | 0.0461 | -0.009 | 9.914
8.5 | 0.477 | 0.0553 | -0.008 | 8.632
9 | 0.508 | 0.05539 | -0.009 | 9.169
9.5 | 0.533 | 0.06155 | -0.008 | 8.663
10 | 0.56 | 0.06736 | -0.009 | 8.312
10.5 | 0.588 | 0.07219 | -0.009 | 8.142
11 | 0.615 | 0.08174 | -0.009 | 7.524
11.5 | 0.642 | 0.07502 | -0.01 | 8.564
12 | 0.67 | 0.08119 | -0.01 | 8.247
12.5 | 0.697 | 0.08996 | -0.011 | 7.747
13 | 0.726 | 0.09307 | -0.011 | 7.797
13.5 | 0.754 | 0.09896 | -0.012 | 7.624
14 | 0.781 | 0.09132 | -0.013 | 8.556
14.5 | 0.809 | 0.09743 | -0.013 | 8.301
15 | 0.834 | 0.10738 | -0.013 | 7.771
15.5 | 0.866 | 0.112 | -0.015 | 7.732
16 | 0.895 | 0.11483 | -0.015 | 7.792
16.5 | 0.92 | 0.1212 | -0.015 | 7.59
17 | 0.947 | 0.12307 | -0.016 | 7.695
17.5 | 0.974 | 0.13065 | -0.016 | 7.457
18 | 1.004 | 0.13524 | -0.017 | 7.42
18.5 | 1.032 | 0.13744 | -0.018 | 7.508
19 | 1.061 | 0.14137 | -0.019 | 7.505
19.5 | 1.091 | 0.14439 | -0.02 | 7.555
20 | 1.119 | 0.15011 | -0.02 | 7.455

## 96. Re 7M Mach 0.50 (2)
BIGFOIL.COM POLAR EXPORT
n0011sc
NACA/LANGLEY 0011SC SYMMETRICAL, SUPERCRITICAL |  |  |  | Cl Max: | 0.9179 | at alpha= | 9 | deg
XFOIL ncrit=9 |  |  |  | L/D Max: | 86.7401 | at alpha= | 7.5 | deg
Re: | 7000000 |  |  | Cd Min: | 0.12336 | at alpha= | -14 | deg
Mach: | 0.5 |  |  | Cl=0 at alpha= | 0.030899 | deg
|  |  |  | @ Cl=0.1, Cd= | 0.0054981
|  |  |  | @ Cl=0.4, Cd= | 0.0063188
|  |  |  | @ Cl=0.6, Cd= | 0.0074282
alpha (deg) | Cl | Cd | Cm | Cl/Cd
-14 | -0.6651 | 0.12336 | -0.0447 | -5.3915
-13.5 | -0.6896 | 0.11007 | -0.0529 | -6.2651
-13 | -0.699 | 0.09965 | -0.0591 | -7.0146
-12.5 | -0.7238 | 0.08733 | -0.0671 | -8.2881
-12 | -0.7445 | 0.07565 | -0.075 | -9.8414
-11.5 | -0.7636 | 0.06329 | -0.0841 | -12.0651
-11 | -0.7867 | 0.04786 | -0.0975 | -16.4375
-10.5 | -0.8241 | 0.03807 | -0.101 | -21.647
-10 | -0.8603 | 0.03 | -0.0998 | -28.6767
-9.5 | -0.9026 | 0.02232 | -0.0931 | -40.4391
-9 | -0.9199 | 0.01571 | -0.0841 | -58.5551
-8.5 | -0.9025 | 0.01222 | -0.0742 | -73.8543
-8 | -0.8518 | 0.01019 | -0.0682 | -83.5918
-7.5 | -0.787 | 0.00909 | -0.0643 | -86.5787
-7 | -0.7141 | 0.00834 | -0.0624 | -85.6235
-6.5 | -0.6547 | 0.00784 | -0.0581 | -83.5077
-6 | -0.591 | 0.00735 | -0.0552 | -80.4082
-5.5 | -0.5166 | 0.00693 | -0.0549 | -74.5455
-5 | -0.4493 | 0.00657 | -0.0535 | -68.3866
-4.5 | -0.3841 | 0.00624 | -0.0519 | -61.5545
-3.5 | -0.2317 | 0.00561 | -0.0544 | -41.3012
-3 | -0.1704 | 0.0054 | -0.0526 | -31.5556
-2.5 | -0.1286 | 0.00532 | -0.0465 | -24.1729
-2 | -0.1086 | 0.00548 | -0.0356 | -19.8175
-1.5 | -0.0832 | 0.00565 | -0.0261 | -14.7257
-1 | -0.0643 | 0.00599 | -0.0153 | -10.7346
-0.5 | -0.0333 | 0.00616 | -0.0074 | -5.4058
0 | -0.0022 | 0.00627 | 0.0005 | -0.35088
0.5 | 0.0334 | 0.00619 | 0.0074 | 5.3958
1 | 0.0676 | 0.00604 | 0.0147 | 11.1921
1.5 | 0.0849 | 0.00567 | 0.0258 | 14.9735
2 | 0.1051 | 0.00544 | 0.0364 | 19.3199
2.5 | 0.1295 | 0.00532 | 0.0463 | 24.3421
3 | 0.1703 | 0.0054 | 0.0526 | 31.537
3.5 | 0.2317 | 0.00562 | 0.0544 | 41.2278
4 | 0.3078 | 0.00592 | 0.053 | 51.9932
4.5 | 0.3844 | 0.00624 | 0.0518 | 61.6026
5 | 0.4497 | 0.00657 | 0.0534 | 68.4475
5.5 | 0.5168 | 0.00694 | 0.0549 | 74.4669
6 | 0.5911 | 0.00736 | 0.0552 | 80.3125
6.5 | 0.655 | 0.00785 | 0.0581 | 83.4395
7 | 0.7145 | 0.00833 | 0.0623 | 85.7743
7.5 | 0.7876 | 0.00908 | 0.0642 | 86.7401
8 | 0.8524 | 0.01018 | 0.0681 | 83.7328
8.5 | 0.9029 | 0.01223 | 0.0742 | 73.8267
9 | 0.9179 | 0.01592 | 0.0842 | 57.657
9.5 | 0.8991 | 0.02263 | 0.0932 | 39.7304
10 | 0.8611 | 0.03004 | 0.0996 | 28.6651
10.5 | 0.8265 | 0.03798 | 0.1008 | 21.7615
11 | 0.7897 | 0.04772 | 0.0973 | 16.5486
11.5 | 0.7695 | 0.06276 | 0.0842 | 12.261
12 | 0.7439 | 0.0761 | 0.0742 | 9.7753
12.5 | 0.7185 | 0.08844 | 0.0658 | 8.1242
13 | 0.6976 | 0.10026 | 0.0582 | 6.9579
13.5 | 0.6814 | 0.11176 | 0.0512 | 6.097
14 | 0.6708 | 0.12289 | 0.0447 | 5.4585

## 97. Re 8M Mach 0.00 (1)
BIGFOIL.COM POLAR EXPORT
n0011sc
NACA/LANGLEY 0011SC SYMMETRICAL, SUPERCRITICAL |  |  |  | Cl Max: | 1.213 | at alpha= | 14 | deg
JavaFoil+Calcfoil stall+Eppler ext transition |  |  |  | L/D Max: | 208.844 | at alpha= | 4 | deg
Re: | 8000000 |  |  | Cd Min: | 0.00207 | at alpha= | 0 | deg
Mach: | 0 |  |  | Cl=0 at alpha= | 0 | deg
|  |  |  | @ Cl=0.1, Cd= | 0.0043025
|  |  |  | @ Cl=0.4, Cd= | 0.0022358
|  |  |  | @ Cl=0.6, Cd= | 0.0063373
alpha (deg) | Cl | Cd | Cm | Cl/Cd
-19 | -0.942 | 0.12835 | 0.017 | -7.341
-18.5 | -0.962 | 0.12081 | 0.016 | -7.96
-18 | -0.98 | 0.11469 | 0.016 | -8.543
-17.5 | -1 | 0.10524 | 0.016 | -9.498
-17 | -1.016 | 0.09729 | 0.016 | -10.447
-16.5 | -1.049 | 0.07811 | 0.017 | -13.426
-16 | -1.06 | 0.07366 | 0.017 | -14.386
-15.5 | -1.112 | 0.04545 | 0.018 | -24.476
-15 | -1.091 | 0.05262 | 0.017 | -20.727
-14.5 | -1.206 | 0.01774 | 0.02 | -68.008
-14 | -1.213 | 0.01552 | 0.019 | -78.169
-13.5 | -1.209 | 0.01429 | 0.019 | -84.62
-13 | -1.199 | 0.01367 | 0.018 | -87.729
-12.5 | -1.191 | 0.01056 | 0.017 | -112.807
-12 | -1.171 | 0.01004 | 0.017 | -116.69
-11.5 | -1.148 | 0.00959 | 0.016 | -119.817
-11 | -1.122 | 0.00916 | 0.015 | -122.504
-10.5 | -1.093 | 0.00873 | 0.015 | -125.114
-10 | -1.06 | 0.00839 | 0.014 | -126.229
-9.5 | -1.024 | 0.00803 | 0.013 | -127.519
-9 | -0.985 | 0.00759 | 0.013 | -129.719
-8.5 | -0.943 | 0.00723 | 0.012 | -130.438
-8 | -0.899 | 0.00698 | 0.011 | -128.842
-7.5 | -0.853 | 0.00665 | 0.011 | -128.315
-7 | -0.804 | 0.00637 | 0.01 | -126.188
-6.5 | -0.753 | 0.00612 | 0.009 | -123.003
-6 | -0.701 | 0.00685 | 0.009 | -102.318
-5.5 | -0.647 | 0.00658 | 0.008 | -98.346
-5 | -0.591 | 0.00632 | 0.007 | -93.504
-4.5 | -0.535 | 0.00606 | 0.006 | -88.271
-4 | -0.478 | 0.0023 | 0.006 | -207.302
-3.5 | -0.419 | 0.00226 | 0.005 | -185.655
-3 | -0.36 | 0.00222 | 0.004 | -162.591
-2.5 | -0.301 | 0.00218 | 0.004 | -137.784
-2 | -0.241 | 0.00217 | 0.003 | -111.286
-1.5 | -0.181 | 0.00211 | 0.002 | -85.731
-1 | -0.121 | 0.0044 | 0.001 | -27.454
-0.5 | -0.06 | 0.00415 | 0.001 | -14.554
0 | 0 | 0.00207 | 0 | 0
0.5 | 0.061 | 0.00414 | -0.001 | 14.633
1 | 0.121 | 0.00439 | -0.001 | 27.601
1.5 | 0.182 | 0.0021 | -0.002 | 86.31
2 | 0.242 | 0.00216 | -0.003 | 112.047
2.5 | 0.302 | 0.00218 | -0.004 | 138.735
3 | 0.362 | 0.00221 | -0.004 | 163.741
3.5 | 0.421 | 0.00225 | -0.005 | 187.001
4 | 0.479 | 0.00229 | -0.006 | 208.844
4.5 | 0.537 | 0.00605 | -0.006 | 88.763
5 | 0.594 | 0.00631 | -0.007 | 94.033
5.5 | 0.649 | 0.00656 | -0.008 | 98.911
6 | 0.703 | 0.00683 | -0.009 | 102.914
6.5 | 0.756 | 0.00611 | -0.009 | 123.711
7 | 0.807 | 0.00636 | -0.01 | 126.928
7.5 | 0.856 | 0.00663 | -0.011 | 129.08
8 | 0.903 | 0.00696 | -0.011 | 129.632
8.5 | 0.947 | 0.00722 | -0.012 | 131.255
9 | 0.989 | 0.00757 | -0.013 | 130.554
9.5 | 1.028 | 0.00801 | -0.013 | 128.366
10 | 1.064 | 0.00837 | -0.014 | 127.098
10.5 | 1.097 | 0.00871 | -0.015 | 126.002
11 | 1.127 | 0.00913 | -0.016 | 123.408
11.5 | 1.154 | 0.00955 | -0.016 | 120.737
12 | 1.177 | 0.01 | -0.017 | 117.621
12.5 | 1.197 | 0.01052 | -0.017 | 113.75
13 | 1.199 | 0.01367 | -0.018 | 87.729
13.5 | 1.209 | 0.01429 | -0.019 | 84.62
14 | 1.213 | 0.01552 | -0.019 | 78.169
14.5 | 1.206 | 0.01774 | -0.019 | 68.008
15 | 1.091 | 0.05262 | -0.017 | 20.727
15.5 | 1.112 | 0.04545 | -0.018 | 24.476
16 | 1.06 | 0.07366 | -0.017 | 14.386
16.5 | 1.049 | 0.07811 | -0.017 | 13.426
17 | 1.016 | 0.09729 | -0.016 | 10.447
17.5 | 1 | 0.10524 | -0.016 | 9.498
18 | 0.98 | 0.11469 | -0.016 | 8.543
18.5 | 0.962 | 0.12081 | -0.016 | 7.96
19 | 0.942 | 0.12835 | -0.016 | 7.341

## 98. Re 8M Mach 0.00 (2)
BIGFOIL.COM POLAR EXPORT
n0011sc
NACA/LANGLEY 0011SC SYMMETRICAL, SUPERCRITICAL |  |  |  | Cl Max: | 1.753 | at alpha= | 20 | deg
XFOIL ncrit=9 |  |  |  | L/D Max: | 108.227 | at alpha= | 11.5 | deg
Re: | 8000000 |  |  | Cd Min: | 0.02709 | at alpha= | -20 | deg
Mach: | 0 |  |  | Cl=0 at alpha= | 0.026385 | deg
|  |  |  | @ Cl=0.1, Cd= | 0.0055415
|  |  |  | @ Cl=0.4, Cd= | 0.0058299
|  |  |  | @ Cl=0.6, Cd= | 0.0066991
alpha (deg) | Cl | Cd | Cm | Cl/Cd
-20 | -1.7486 | 0.02709 | -0.0653 | -64.5478
-19.5 | -1.7323 | 0.02468 | -0.0631 | -70.1904
-19 | -1.7127 | 0.02267 | -0.0604 | -75.5492
-18.5 | -1.6881 | 0.02105 | -0.0578 | -80.1948
-18 | -1.6593 | 0.01969 | -0.0555 | -84.2712
-17.5 | -1.6278 | 0.01847 | -0.0532 | -88.1321
-17 | -1.5926 | 0.0175 | -0.0512 | -91.0057
-16.5 | -1.5553 | 0.01656 | -0.0494 | -93.9191
-16 | -1.5136 | 0.01575 | -0.0482 | -96.1016
-15.5 | -1.4707 | 0.01498 | -0.0471 | -98.1776
-15 | -1.4246 | 0.01433 | -0.0464 | -99.4138
-14.5 | -1.3772 | 0.01368 | -0.0459 | -100.6725
-14 | -1.3477 | 0.01307 | -0.0412 | -103.114
-13.5 | -1.3035 | 0.01248 | -0.0396 | -104.4471
-13 | -1.2555 | 0.01193 | -0.0388 | -105.2389
-12.5 | -1.2068 | 0.0113 | -0.0381 | -106.7965
-12 | -1.1563 | 0.01072 | -0.0377 | -107.8638
-11.5 | -1.1041 | 0.01023 | -0.0376 | -107.9277
-11 | -1.0517 | 0.00976 | -0.0374 | -107.7561
-10.5 | -0.9994 | 0.00937 | -0.0371 | -106.6596
-10 | -0.9554 | 0.009 | -0.0349 | -106.1556
-9.5 | -0.9051 | 0.00864 | -0.034 | -104.7569
-9 | -0.8537 | 0.0082 | -0.0333 | -104.1098
-8.5 | -0.7985 | 0.00782 | -0.0335 | -102.11
-8 | -0.7388 | 0.0075 | -0.0347 | -98.5067
-7.5 | -0.6863 | 0.00718 | -0.0341 | -95.585
-7 | -0.6405 | 0.0069 | -0.032 | -92.8261
-6.5 | -0.5817 | 0.00661 | -0.0328 | -88.003
-6 | -0.5133 | 0.00631 | -0.0359 | -81.3471
-5.5 | -0.4366 | 0.00598 | -0.0409 | -73.01
-4.5 | -0.3208 | 0.0055 | -0.042 | -58.3273
-4 | -0.2723 | 0.00531 | -0.0402 | -51.2806
-3.5 | -0.2302 | 0.00519 | -0.037 | -44.3545
-3 | -0.1926 | 0.00512 | -0.0326 | -37.6172
-2.5 | -0.1635 | 0.00518 | -0.0263 | -31.5637
-2 | -0.1368 | 0.00537 | -0.0196 | -25.4749
-1.5 | -0.1033 | 0.00551 | -0.0145 | -18.7477
-1 | -0.0712 | 0.00574 | -0.0091 | -12.4042
-0.5 | -0.0358 | 0.00586 | -0.0045 | -6.1092
0 | -0.002 | 0.00595 | 0.0004 | -0.33613
0.5 | 0.0359 | 0.00587 | 0.0045 | 6.1158
1.5 | 0.1042 | 0.00552 | 0.0143 | 18.8768
2 | 0.135 | 0.00534 | 0.02 | 25.2809
2.5 | 0.1636 | 0.00518 | 0.0263 | 31.583
3 | 0.1924 | 0.00513 | 0.0327 | 37.5049
3.5 | 0.2302 | 0.00519 | 0.037 | 44.3545
4 | 0.2725 | 0.00531 | 0.0402 | 51.3183
5.5 | 0.4368 | 0.00598 | 0.0409 | 73.0435
6 | 0.5135 | 0.00631 | 0.0358 | 81.3788
6.5 | 0.5819 | 0.00661 | 0.0328 | 88.0333
7 | 0.6408 | 0.0069 | 0.0319 | 92.8696
7.5 | 0.6871 | 0.00719 | 0.0339 | 95.5633
8 | 0.739 | 0.0075 | 0.0346 | 98.5333
8.5 | 0.7988 | 0.00783 | 0.0334 | 102.0179
9 | 0.854 | 0.00822 | 0.0333 | 103.8929
9.5 | 0.9056 | 0.00863 | 0.0339 | 104.9363
10.5 | 1 | 0.00938 | 0.037 | 106.6098
11 | 1.0521 | 0.00976 | 0.0373 | 107.7971
11.5 | 1.105 | 0.01021 | 0.0374 | 108.2272
12 | 1.1571 | 0.01072 | 0.0376 | 107.9384
12.5 | 1.2078 | 0.01128 | 0.0379 | 107.0745
13 | 1.2564 | 0.01193 | 0.0386 | 105.3143
13.5 | 1.3042 | 0.01251 | 0.0395 | 104.2526
14 | 1.349 | 0.01305 | 0.0409 | 103.3716
14.5 | 1.3789 | 0.01365 | 0.0455 | 101.0183
15 | 1.426 | 0.01434 | 0.0461 | 99.4421
15.5 | 1.4717 | 0.01502 | 0.0469 | 97.9827
16 | 1.5148 | 0.01579 | 0.048 | 95.9341
16.5 | 1.5572 | 0.01654 | 0.0491 | 94.1475
17 | 1.5941 | 0.01752 | 0.051 | 90.9874
17.5 | 1.6297 | 0.01847 | 0.0529 | 88.235
18 | 1.662 | 0.01964 | 0.0551 | 84.6232
18.5 | 1.6915 | 0.02096 | 0.0573 | 80.7013
19 | 1.715 | 0.02264 | 0.06 | 75.7509
19.5 | 1.7289 | 0.02506 | 0.0631 | 68.9904
20 | 1.753 | 0.02695 | 0.0647 | 65.0464

## 99. Re 8M Mach 0.10 (1)
BIGFOIL.COM POLAR EXPORT
n0011sc
NACA/LANGLEY 0011SC SYMMETRICAL, SUPERCRITICAL |  |  |  | Cl Max: | 1.186 | at alpha= | 13 | deg
JavaFoil+Calcfoil stall+Eppler ext transition |  |  |  | L/D Max: | 211.787 | at alpha= | 4 | deg
Re: | 8000000 |  |  | Cd Min: | 0.00204 | at alpha= | 0 | deg
Mach: | 0.1 |  |  | Cl=0 at alpha= | 0 | deg
|  |  |  | @ Cl=0.1, Cd= | 0.0043254
|  |  |  | @ Cl=0.4, Cd= | 0.0022085
|  |  |  | @ Cl=0.6, Cd= | 0.0063179
alpha (deg) | Cl | Cd | Cm | Cl/Cd
-18 | -0.937 | 0.11705 | 0.016 | -8.004
-17.5 | -0.962 | 0.10507 | 0.016 | -9.158
-17 | -0.978 | 0.10242 | 0.016 | -9.545
-16.5 | -0.996 | 0.09471 | 0.016 | -10.517
-16 | -1.025 | 0.07871 | 0.016 | -13.027
-15.5 | -1.038 | 0.07068 | 0.016 | -14.688
-15 | -1.1 | 0.03994 | 0.018 | -27.549
-14.5 | -1.13 | 0.02918 | 0.018 | -38.711
-14 | -1.185 | 0.01713 | 0.019 | -69.155
-13.5 | -1.184 | 0.01606 | 0.018 | -73.707
-13 | -1.186 | 0.01406 | 0.018 | -84.328
-12.5 | -1.18 | 0.01273 | 0.018 | -92.663
-12 | -1.164 | 0.01024 | 0.017 | -113.75
-11.5 | -1.143 | 0.00971 | 0.016 | -117.721
-11 | -1.119 | 0.00927 | 0.016 | -120.7
-10.5 | -1.091 | 0.00884 | 0.015 | -123.42
-10 | -1.059 | 0.00842 | 0.014 | -125.814
-9.5 | -1.024 | 0.00813 | 0.014 | -125.975
-9 | -0.986 | 0.00778 | 0.013 | -126.829
-8.5 | -0.945 | 0.00734 | 0.012 | -128.827
-8 | -0.901 | 0.00698 | 0.011 | -129.114
-7.5 | -0.855 | 0.00673 | 0.011 | -127.026
-7 | -0.807 | 0.00635 | 0.01 | -126.955
-6.5 | -0.756 | 0.00611 | 0.009 | -123.803
-6 | -0.704 | 0.00685 | 0.009 | -102.69
-5.5 | -0.649 | 0.00657 | 0.008 | -98.929
-5 | -0.594 | 0.00631 | 0.007 | -94.111
-4.5 | -0.537 | 0.00604 | 0.007 | -88.922
-4 | -0.48 | 0.00228 | 0.006 | -210.215
-3.5 | -0.421 | 0.00222 | 0.005 | -189.429
-3 | -0.362 | 0.0022 | 0.004 | -164.926
-2.5 | -0.302 | 0.00219 | 0.004 | -137.781
-2 | -0.242 | 0.00215 | 0.003 | -112.554
-1.5 | -0.182 | 0.00208 | 0.002 | -87.46
-1 | -0.121 | 0.00444 | 0.001 | -27.326
-0.5 | -0.061 | 0.00414 | 0.001 | -14.655
0 | 0 | 0.00204 | 0 | 0
0.5 | 0.061 | 0.00414 | -0.001 | 14.735
1 | 0.122 | 0.00443 | -0.001 | 27.474
1.5 | 0.183 | 0.00207 | -0.002 | 88.055
2 | 0.243 | 0.00215 | -0.003 | 113.327
2.5 | 0.303 | 0.00219 | -0.004 | 138.746
3 | 0.363 | 0.00219 | -0.004 | 166.098
3.5 | 0.423 | 0.00222 | -0.005 | 190.813
4 | 0.482 | 0.00227 | -0.006 | 211.787
4.5 | 0.539 | 0.00603 | -0.007 | 89.418
5 | 0.596 | 0.0063 | -0.007 | 94.644
5.5 | 0.652 | 0.00655 | -0.008 | 99.497
6 | 0.706 | 0.00684 | -0.009 | 103.289
6.5 | 0.759 | 0.00609 | -0.009 | 124.516
7 | 0.81 | 0.00634 | -0.01 | 127.699
7.5 | 0.858 | 0.00672 | -0.011 | 127.79
8 | 0.905 | 0.00697 | -0.011 | 129.906
8.5 | 0.949 | 0.00732 | -0.012 | 129.639
9 | 0.99 | 0.00776 | -0.013 | 127.653
9.5 | 1.028 | 0.00811 | -0.014 | 126.818
10 | 1.063 | 0.00839 | -0.014 | 126.68
10.5 | 1.095 | 0.00881 | -0.015 | 124.303
11 | 1.124 | 0.00924 | -0.016 | 121.598
11.5 | 1.148 | 0.00968 | -0.016 | 118.631
12 | 1.17 | 0.0102 | -0.017 | 114.671
12.5 | 1.18 | 0.01273 | -0.017 | 92.663
13 | 1.186 | 0.01406 | -0.018 | 84.328
13.5 | 1.184 | 0.01606 | -0.018 | 73.707
14 | 1.185 | 0.01713 | -0.019 | 69.155
14.5 | 1.13 | 0.02918 | -0.018 | 38.711
15 | 1.1 | 0.03994 | -0.018 | 27.549
15.5 | 1.038 | 0.07068 | -0.016 | 14.688
16 | 1.025 | 0.07871 | -0.016 | 13.027
16.5 | 0.996 | 0.09471 | -0.016 | 10.517
17 | 0.978 | 0.10242 | -0.016 | 9.545
17.5 | 0.962 | 0.10507 | -0.016 | 9.158
18 | 0.937 | 0.11705 | -0.016 | 8.004

## 100. Re 8M Mach 0.10 (2)
BIGFOIL.COM POLAR EXPORT
n0011sc
NACA/LANGLEY 0011SC SYMMETRICAL, SUPERCRITICAL |  |  |  | Cl Max: | 1.7329 | at alpha= | 20 | deg
XFOIL ncrit=9 |  |  |  | L/D Max: | 107.534 | at alpha= | 11.5 | deg
Re: | 8000000 |  |  | Cd Min: | 0.03078 | at alpha= | -20 | deg
Mach: | 0.1 |  |  | Cl=0 at alpha= | 0.026385 | deg
|  |  |  | @ Cl=0.1, Cd= | 0.0055565
|  |  |  | @ Cl=0.4, Cd= | 0.0058361
|  |  |  | @ Cl=0.6, Cd= | 0.0067229
alpha (deg) | Cl | Cd | Cm | Cl/Cd
-20 | -1.7252 | 0.03078 | -0.0718 | -56.0494
-19.5 | -1.7212 | 0.02721 | -0.0693 | -63.2562
-19 | -1.7067 | 0.02463 | -0.0666 | -69.2935
-18.5 | -1.6873 | 0.02251 | -0.0636 | -74.9578
-18 | -1.663 | 0.0208 | -0.0607 | -79.9519
-17.5 | -1.6329 | 0.0194 | -0.0581 | -84.1701
-17 | -1.5994 | 0.01824 | -0.0557 | -87.6864
-16.5 | -1.5634 | 0.01717 | -0.0535 | -91.0542
-16 | -1.5229 | 0.01627 | -0.0518 | -93.6017
-15.5 | -1.4797 | 0.01542 | -0.0505 | -95.9598
-15 | -1.4342 | 0.0147 | -0.0494 | -97.5646
-14 | -1.3558 | 0.01334 | -0.044 | -101.6342
-13.5 | -1.312 | 0.0127 | -0.0421 | -103.3071
-13 | -1.2639 | 0.01213 | -0.041 | -104.1962
-12.5 | -1.2141 | 0.01153 | -0.0402 | -105.2992
-12 | -1.1635 | 0.0109 | -0.0395 | -106.7431
-11.5 | -1.1109 | 0.01037 | -0.0393 | -107.1263
-11 | -1.0581 | 0.00986 | -0.0389 | -107.3124
-10.5 | -1.0041 | 0.00945 | -0.0388 | -106.254
-10 | -0.9602 | 0.00907 | -0.0363 | -105.8655
-9.5 | -0.9096 | 0.00871 | -0.0353 | -104.4317
-9 | -0.8575 | 0.00827 | -0.0346 | -103.688
-8.5 | -0.8025 | 0.00787 | -0.0345 | -101.9695
-8 | -0.7427 | 0.00754 | -0.0355 | -98.5013
-7.5 | -0.6881 | 0.00722 | -0.0353 | -95.3047
-7 | -0.6431 | 0.00693 | -0.0328 | -92.7994
-6.5 | -0.5845 | 0.00664 | -0.0334 | -88.0271
-6 | -0.5163 | 0.00633 | -0.0363 | -81.564
-5.5 | -0.439 | 0.006 | -0.0413 | -73.1667
-5 | -0.3946 | 0.00579 | -0.0386 | -68.152
-4.5 | -0.322 | 0.00551 | -0.0425 | -58.4392
-4 | -0.2722 | 0.00532 | -0.0409 | -51.1654
-3.5 | -0.2295 | 0.00519 | -0.0377 | -44.2197
-3 | -0.1925 | 0.00513 | -0.0331 | -37.5244
-2.5 | -0.1633 | 0.00518 | -0.0268 | -31.5251
-2 | -0.1367 | 0.00538 | -0.0199 | -25.4089
-1.5 | -0.1033 | 0.00552 | -0.0147 | -18.7138
-1 | -0.0713 | 0.00575 | -0.0092 | -12.4
-0.5 | -0.0358 | 0.00586 | -0.0045 | -6.1092
0 | -0.002 | 0.00596 | 0.0004 | -0.33557
0.5 | 0.0359 | 0.00588 | 0.0045 | 6.1054
1 | 0.0731 | 0.00579 | 0.0088 | 12.6252
1.5 | 0.1042 | 0.00552 | 0.0145 | 18.8768
2 | 0.1349 | 0.00535 | 0.0203 | 25.215
2.5 | 0.1635 | 0.00518 | 0.0267 | 31.5637
3 | 0.1923 | 0.00514 | 0.0332 | 37.4125
3.5 | 0.2295 | 0.00519 | 0.0377 | 44.2197
4 | 0.2725 | 0.00532 | 0.0409 | 51.2218
4.5 | 0.322 | 0.00551 | 0.0425 | 58.4392
5.5 | 0.4392 | 0.006 | 0.0413 | 73.2
6 | 0.5165 | 0.00633 | 0.0363 | 81.5956
6.5 | 0.5847 | 0.00665 | 0.0334 | 87.9248
7 | 0.6435 | 0.00693 | 0.0327 | 92.8571
7.5 | 0.689 | 0.00723 | 0.0351 | 95.2974
8 | 0.7429 | 0.00754 | 0.0355 | 98.5279
8.5 | 0.8028 | 0.00788 | 0.0344 | 101.8782
9 | 0.8578 | 0.00829 | 0.0345 | 103.4741
9.5 | 0.91 | 0.00871 | 0.0352 | 104.4776
10 | 0.9606 | 0.00908 | 0.0362 | 105.793
10.5 | 1.0047 | 0.00946 | 0.0387 | 106.2051
11 | 1.0587 | 0.00986 | 0.0388 | 107.3732
11.5 | 1.1119 | 0.01034 | 0.0391 | 107.5338
12 | 1.1644 | 0.01089 | 0.0394 | 106.9238
12.5 | 1.2153 | 0.01151 | 0.04 | 105.5864
13 | 1.2646 | 0.01215 | 0.0408 | 104.0823
13.5 | 1.3126 | 0.01274 | 0.0419 | 103.0298
14 | 1.3572 | 0.01332 | 0.0437 | 101.8919
14.5 | 1.3885 | 0.01397 | 0.0482 | 99.3916
15 | 1.4358 | 0.0147 | 0.0491 | 97.6735
15.5 | 1.4806 | 0.01547 | 0.0502 | 95.7078
16 | 1.5241 | 0.01631 | 0.0515 | 93.4457
16.5 | 1.5651 | 0.01716 | 0.0532 | 91.2063
17 | 1.6009 | 0.01826 | 0.0554 | 87.6725
17.5 | 1.635 | 0.01938 | 0.0578 | 84.3653
18 | 1.6662 | 0.02071 | 0.0602 | 80.4539
18.5 | 1.6914 | 0.02239 | 0.063 | 75.5427
19 | 1.7095 | 0.02458 | 0.0661 | 69.5484
19.5 | 1.7208 | 0.0274 | 0.069 | 62.8029
20 | 1.7329 | 0.03029 | 0.0712 | 57.2103

## 101. Re 8M Mach 0.25 (1)
BIGFOIL.COM POLAR EXPORT
n0011sc
NACA/LANGLEY 0011SC SYMMETRICAL, SUPERCRITICAL |  |  |  | Cl Max: | 1.09 | at alpha= | 11.5 | deg
JavaFoil+Calcfoil stall+Eppler ext transition |  |  |  | L/D Max: | 126.457 | at alpha= | 7.5 | deg
Re: | 8000000 |  |  | Cd Min: | 0.0031 | at alpha= | 3 | deg
Mach: | 0.25 |  |  | Cl=0 at alpha= | 0 | deg
|  |  |  | @ Cl=0.1, Cd= | 0.0058595
|  |  |  | @ Cl=0.4, Cd= | 0.0038702
|  |  |  | @ Cl=0.6, Cd= | 0.0062
alpha (deg) | Cl | Cd | Cm | Cl/Cd
-17 | -0.662 | 0.12548 | 0.014 | -5.274
-16.5 | -0.711 | 0.1195 | 0.014 | -5.954
-16 | -0.758 | 0.11047 | 0.013 | -6.86
-15.5 | -0.793 | 0.10343 | 0.013 | -7.668
-15 | -0.824 | 0.09744 | 0.013 | -8.452
-14.5 | -0.854 | 0.08732 | 0.013 | -9.784
-14 | -0.891 | 0.07192 | 0.014 | -12.381
-13.5 | -0.907 | 0.06817 | 0.014 | -13.31
-13 | -0.975 | 0.03865 | 0.016 | -25.22
-12.5 | -1.077 | 0.01577 | 0.018 | -68.286
-12 | -1.09 | 0.01384 | 0.017 | -78.747
-11.5 | -1.09 | 0.01281 | 0.017 | -85.071
-11 | -1.083 | 0.00997 | 0.016 | -108.699
-10.5 | -1.067 | 0.00952 | 0.015 | -112.044
-10 | -1.045 | 0.00899 | 0.015 | -116.267
-9.5 | -1.019 | 0.00849 | 0.014 | -120.053
-9 | -0.987 | 0.00813 | 0.013 | -121.397
-8.5 | -0.951 | 0.00766 | 0.012 | -124.24
-8 | -0.911 | 0.00728 | 0.012 | -125.175
-7.5 | -0.868 | 0.0069 | 0.011 | -125.688
-7 | -0.821 | 0.00663 | 0.01 | -123.717
-6.5 | -0.771 | 0.00624 | 0.01 | -123.498
-6 | -0.719 | 0.00704 | 0.009 | -102.184
-5.5 | -0.665 | 0.00674 | 0.008 | -98.636
-5 | -0.609 | 0.00644 | 0.007 | -94.548
-4.5 | -0.551 | 0.00527 | 0.007 | -104.624
-4 | -0.492 | 0.00507 | 0.006 | -97.081
-3.5 | -0.433 | 0.00484 | 0.005 | -89.279
-3 | -0.372 | 0.00311 | 0.004 | -119.651
-2.5 | -0.311 | 0.00321 | 0.004 | -96.759
-2 | -0.249 | 0.00326 | 0.003 | -76.307
-1.5 | -0.187 | 0.00335 | 0.002 | -55.832
-1 | -0.125 | 0.00593 | 0.001 | -21.016
-0.5 | -0.062 | 0.00578 | 0.001 | -10.796
0 | 0 | 0.00595 | 0 | 0
0.5 | 0.063 | 0.00577 | -0.001 | 10.851
1 | 0.125 | 0.00592 | -0.001 | 21.122
1.5 | 0.188 | 0.00334 | -0.002 | 56.148
2 | 0.25 | 0.00325 | -0.003 | 76.753
2.5 | 0.312 | 0.0032 | -0.004 | 97.344
3 | 0.373 | 0.0031 | -0.004 | 120.394
3.5 | 0.434 | 0.00484 | -0.005 | 89.758
4 | 0.494 | 0.00506 | -0.006 | 97.608
4.5 | 0.553 | 0.00526 | -0.007 | 105.201
5 | 0.611 | 0.00642 | -0.007 | 95.093
5.5 | 0.667 | 0.00673 | -0.008 | 99.212
6 | 0.722 | 0.00702 | -0.009 | 102.79
6.5 | 0.774 | 0.00623 | -0.01 | 124.222
7 | 0.824 | 0.00662 | -0.01 | 124.461
7.5 | 0.871 | 0.00689 | -0.011 | 126.457
8 | 0.915 | 0.00726 | -0.012 | 125.961
8.5 | 0.955 | 0.00764 | -0.013 | 125.042
9 | 0.991 | 0.00811 | -0.013 | 122.203
9.5 | 1.023 | 0.00846 | -0.014 | 120.873
10 | 1.05 | 0.00897 | -0.015 | 117.095
10.5 | 1.072 | 0.0095 | -0.015 | 112.879
11 | 1.088 | 0.01 | -0.016 | 108.863
11.5 | 1.09 | 0.01281 | -0.017 | 85.071
12 | 1.09 | 0.01384 | -0.017 | 78.747
12.5 | 1.077 | 0.01577 | -0.018 | 68.286
13 | 0.944 | 0.05186 | -0.015 | 18.196
13.5 | 0.909 | 0.06729 | -0.014 | 13.508
14 | 0.891 | 0.07192 | -0.014 | 12.381
14.5 | 0.854 | 0.08732 | -0.013 | 9.784
15 | 0.824 | 0.09744 | -0.013 | 8.452
15.5 | 0.793 | 0.10364 | -0.013 | 7.652
16 | 0.758 | 0.11047 | -0.013 | 6.86
16.5 | 0.711 | 0.1195 | -0.014 | 5.954

## 102. Re 8M Mach 0.25 (2)
BIGFOIL.COM POLAR EXPORT
n0011sc
NACA/LANGLEY 0011SC SYMMETRICAL, SUPERCRITICAL |  |  |  | Cl Max: | 1.5904 | at alpha= | 17.5 | deg
XFOIL ncrit=9 |  |  |  | L/D Max: | 103.548 | at alpha= | 11 | deg
Re: | 8000000 |  |  | Cd Min: | 0.10467 | at alpha= | -20 | deg
Mach: | 0.25 |  |  | Cl=0 at alpha= | 0.027487 | deg
|  |  |  | @ Cl=0.1, Cd= | 0.0055917
|  |  |  | @ Cl=0.4, Cd= | 0.0058863
|  |  |  | @ Cl=0.6, Cd= | 0.0067958
alpha (deg) | Cl | Cd | Cm | Cl/Cd
-20 | -1.2728 | 0.10467 | -0.0499 | -12.1601
-19.5 | -1.4425 | 0.07272 | -0.0704 | -19.8364
-18.5 | -1.557 | 0.04298 | -0.0887 | -36.2262
-18 | -1.5841 | 0.03486 | -0.0898 | -45.4418
-17.5 | -1.5844 | 0.03016 | -0.0878 | -52.5332
-17 | -1.5877 | 0.02584 | -0.0839 | -61.4435
-16.5 | -1.5706 | 0.02306 | -0.0799 | -68.1093
-16 | -1.5438 | 0.02102 | -0.0759 | -73.4443
-15.5 | -1.5133 | 0.01917 | -0.0719 | -78.9411
-15 | -1.4727 | 0.0178 | -0.0689 | -82.736
-14.5 | -1.4304 | 0.01651 | -0.0659 | -86.6384
-14 | -1.3826 | 0.01545 | -0.0636 | -89.4887
-13.5 | -1.3535 | 0.01439 | -0.0574 | -94.0584
-13 | -1.3067 | 0.0136 | -0.0544 | -96.0809
-12.5 | -1.2561 | 0.01278 | -0.0522 | -98.2864
-12 | -1.2032 | 0.01205 | -0.0505 | -99.8506
-11.5 | -1.1485 | 0.01136 | -0.0491 | -101.1004
-11 | -1.0935 | 0.0106 | -0.0479 | -103.1604
-10.5 | -1.0367 | 0.01002 | -0.047 | -103.4631
-10 | -0.9863 | 0.00952 | -0.0447 | -103.6029
-9.5 | -0.9358 | 0.00909 | -0.0424 | -102.9483
-9 | -0.8805 | 0.00866 | -0.0413 | -101.6744
-8.5 | -0.8244 | 0.00821 | -0.0403 | -100.4141
-8 | -0.7639 | 0.00777 | -0.0405 | -98.314
-7.5 | -0.6991 | 0.00741 | -0.0416 | -94.3455
-7 | -0.6554 | 0.00712 | -0.0379 | -92.0506
-6.5 | -0.5987 | 0.00679 | -0.0373 | -88.1738
-6 | -0.5313 | 0.00645 | -0.0392 | -82.3721
-5.5 | -0.453 | 0.00613 | -0.0436 | -73.8989
-5 | -0.408 | 0.00592 | -0.0404 | -68.9189
-4.5 | -0.3306 | 0.0056 | -0.0447 | -59.0357
-4 | -0.2739 | 0.00538 | -0.0442 | -50.9108
-3.5 | -0.2254 | 0.00523 | -0.0418 | -43.0975
-3 | -0.1885 | 0.00515 | -0.0367 | -36.6019
-2.5 | -0.1618 | 0.00521 | -0.0293 | -31.0557
-2 | -0.1362 | 0.00543 | -0.0217 | -25.0829
-1.5 | -0.1028 | 0.00557 | -0.0161 | -18.456
-1 | -0.0716 | 0.00582 | -0.01 | -12.3024
-0.5 | -0.036 | 0.00591 | -0.0049 | -6.0914
0 | -0.0021 | 0.006 | 0.0004 | -0.35
0.5 | 0.0361 | 0.00593 | 0.0049 | 6.0877
1.5 | 0.1041 | 0.00557 | 0.0158 | 18.6894
2 | 0.1341 | 0.00539 | 0.0222 | 24.8794
2.5 | 0.1623 | 0.0052 | 0.0292 | 31.2115
3 | 0.1884 | 0.00515 | 0.0368 | 36.5825
3.5 | 0.2249 | 0.00523 | 0.0419 | 43.0019
4 | 0.2742 | 0.00538 | 0.0441 | 50.9665
4.5 | 0.3304 | 0.0056 | 0.0447 | 59
5 | 0.4082 | 0.00592 | 0.0403 | 68.9527
5.5 | 0.4531 | 0.00613 | 0.0436 | 73.9152
6 | 0.5315 | 0.00646 | 0.0391 | 82.2755
6.5 | 0.599 | 0.00679 | 0.0372 | 88.218
7 | 0.656 | 0.00712 | 0.0378 | 92.1348
7.5 | 0.6993 | 0.00741 | 0.0415 | 94.3725
8 | 0.7642 | 0.00776 | 0.0404 | 98.4794
8.5 | 0.8248 | 0.00821 | 0.0402 | 100.4629
9 | 0.881 | 0.00865 | 0.0412 | 101.8497
9.5 | 0.9364 | 0.00908 | 0.0423 | 103.1278
10 | 0.9868 | 0.00954 | 0.0446 | 103.4382
10.5 | 1.0373 | 0.01002 | 0.0469 | 103.523
11 | 1.0945 | 0.01057 | 0.0477 | 103.5478
11.5 | 1.1509 | 0.01121 | 0.0487 | 102.6673
12 | 1.2032 | 0.01213 | 0.0504 | 99.1921
12.5 | 1.2567 | 0.01281 | 0.0521 | 98.103
13 | 1.3078 | 0.01359 | 0.0542 | 96.2325
13.5 | 1.354 | 0.01443 | 0.0573 | 93.8323
14 | 1.3855 | 0.01536 | 0.0631 | 90.2018
14.5 | 1.4326 | 0.01647 | 0.0656 | 86.9824
15 | 1.4758 | 0.01773 | 0.0684 | 83.2375
15.5 | 1.5134 | 0.01928 | 0.0718 | 78.4959
16 | 1.5462 | 0.021 | 0.0756 | 73.6286
16.5 | 1.5735 | 0.023 | 0.0795 | 68.413
17 | 1.5903 | 0.0258 | 0.0836 | 61.6395
17.5 | 1.5904 | 0.02991 | 0.0874 | 53.1729
18 | 1.5903 | 0.03457 | 0.0895 | 46.0023
18.5 | 1.5636 | 0.04261 | 0.0885 | 36.6956
19.5 | 1.3856 | 0.08157 | 0.0634 | 16.9866
20 | 1.2964 | 0.10145 | 0.0519 | 12.7787

## 103. Re 8M Mach 0.50 (1)
BIGFOIL.COM POLAR EXPORT
n0011sc
NACA/LANGLEY 0011SC SYMMETRICAL, SUPERCRITICAL |  |  |  | Cl Max: | 1.12 | at alpha= | 20 | deg
JavaFoil+Calcfoil stall+Eppler ext transition |  |  |  | L/D Max: | 104.996 | at alpha= | 7 | deg
Re: | 8000000 |  |  | Cd Min: | 0.00551 | at alpha= | 1.5 | deg
Mach: | 0.5 |  |  | Cl=0 at alpha= | 0 | deg
|  |  |  | @ Cl=0.1, Cd= | 0.0062
|  |  |  | @ Cl=0.4, Cd= | 0.0057059
|  |  |  | @ Cl=0.6, Cd= | 0.0061819
alpha (deg) | Cl | Cd | Cm | Cl/Cd
-20 | -1.119 | 0.15203 | 0.02 | -7.36
-19.5 | -1.092 | 0.14156 | 0.02 | -7.715
-19 | -1.063 | 0.13717 | 0.019 | -7.753
-18.5 | -1.033 | 0.13615 | 0.018 | -7.59
-18 | -1.004 | 0.13525 | 0.017 | -7.425
-17.5 | -0.975 | 0.12828 | 0.016 | -7.598
-17 | -0.947 | 0.12366 | 0.016 | -7.66
-16.5 | -0.92 | 0.11916 | 0.015 | -7.722
-16 | -0.897 | 0.11403 | 0.016 | -7.862
-15.5 | -0.866 | 0.10796 | 0.015 | -8.024
-15 | -0.835 | 0.10519 | 0.013 | -7.934
-14.5 | -0.81 | 0.09754 | 0.013 | -8.305
-14 | -0.782 | 0.09299 | 0.013 | -8.406
-13.5 | -0.756 | 0.09504 | 0.013 | -7.952
-13 | -0.726 | 0.08931 | 0.012 | -8.129
-12.5 | -0.698 | 0.0884 | 0.011 | -7.894
-12 | -0.671 | 0.08075 | 0.011 | -8.306
-11.5 | -0.645 | 0.0719 | 0.011 | -8.971
-11 | -0.616 | 0.0778 | 0.01 | -7.913
-10.5 | -0.587 | 0.07415 | 0.009 | -7.919
-10 | -0.559 | 0.0694 | 0.008 | -8.06
-9.5 | -0.533 | 0.06264 | 0.008 | -8.504
-9 | -0.509 | 0.05402 | 0.009 | -9.419
-8.5 | -0.478 | 0.05458 | 0.008 | -8.753
-8 | -0.546 | 0.01298 | 0.013 | -42.108
-7.5 | -0.732 | 0.00913 | 0.012 | -80.185
-7 | -0.8 | 0.00767 | 0.012 | -104.293
-6.5 | -0.794 | 0.00715 | 0.011 | -111.012
-6 | -0.763 | 0.00728 | 0.01 | -104.702
-5.5 | -0.718 | 0.00843 | 0.009 | -85.116
-5 | -0.665 | 0.00648 | 0.008 | -102.641
-4.5 | -0.607 | 0.00624 | 0.007 | -97.384
-4 | -0.545 | 0.00731 | 0.007 | -74.534
-3.5 | -0.481 | 0.0059 | 0.006 | -81.524
-3 | -0.414 | 0.00573 | 0.005 | -72.305
-2.5 | -0.346 | 0.00567 | 0.004 | -61.108
-2 | -0.278 | 0.00563 | 0.003 | -49.335
-1.5 | -0.209 | 0.00552 | 0.003 | -37.784
-1 | -0.139 | 0.00629 | 0.002 | -22.157
-0.5 | -0.07 | 0.00615 | 0.001 | -11.324
0 | 0 | 0.00643 | 0 | 0
0.5 | 0.07 | 0.00614 | -0.001 | 11.389
1 | 0.14 | 0.00628 | -0.002 | 22.285
1.5 | 0.21 | 0.00551 | -0.003 | 37.995
2 | 0.279 | 0.00562 | -0.003 | 49.612
2.5 | 0.348 | 0.00566 | -0.004 | 61.456
3 | 0.416 | 0.00572 | -0.005 | 72.722
3.5 | 0.483 | 0.00588 | -0.006 | 82.001
4 | 0.547 | 0.00598 | -0.007 | 91.488
4.5 | 0.61 | 0.00622 | -0.007 | 97.969
5 | 0.668 | 0.00647 | -0.008 | 103.267
5.5 | 0.721 | 0.00842 | -0.009 | 85.65
6 | 0.766 | 0.00893 | -0.01 | 85.762
6.5 | 0.797 | 0.00953 | -0.011 | 83.596
7 | 0.803 | 0.00765 | -0.012 | 104.996
7.5 | 0.735 | 0.00911 | -0.012 | 80.745
8 | 0.459 | 0.0442 | -0.009 | 10.393
8.5 | 0.478 | 0.05471 | -0.008 | 8.732
9 | 0.51 | 0.05362 | -0.009 | 9.508
9.5 | 0.534 | 0.06051 | -0.009 | 8.822
10 | 0.56 | 0.06622 | -0.009 | 8.461
10.5 | 0.588 | 0.07154 | -0.009 | 8.222
11 | 0.615 | 0.08133 | -0.01 | 7.565
11.5 | 0.644 | 0.07401 | -0.01 | 8.696
12 | 0.671 | 0.08132 | -0.01 | 8.247
12.5 | 0.698 | 0.08855 | -0.011 | 7.879
13 | 0.726 | 0.09024 | -0.012 | 8.049
13.5 | 0.755 | 0.09629 | -0.012 | 7.842
14 | 0.784 | 0.08921 | -0.013 | 8.789
14.5 | 0.811 | 0.0957 | -0.014 | 8.474
15 | 0.835 | 0.10463 | -0.013 | 7.982
15.5 | 0.867 | 0.10956 | -0.015 | 7.91
16 | 0.897 | 0.11387 | -0.016 | 7.873
16.5 | 0.92 | 0.11914 | -0.015 | 7.723
17 | 0.947 | 0.12361 | -0.016 | 7.663
17.5 | 0.975 | 0.12826 | -0.016 | 7.599
18 | 1.005 | 0.13169 | -0.017 | 7.629
18.5 | 1.033 | 0.13679 | -0.018 | 7.552
19 | 1.063 | 0.13869 | -0.019 | 7.665
19.5 | 1.093 | 0.14328 | -0.02 | 7.625
20 | 1.12 | 0.14614 | -0.02 | 7.663

## 104. Re 8M Mach 0.50 (2)
BIGFOIL.COM POLAR EXPORT
n0011sc
NACA/LANGLEY 0011SC SYMMETRICAL, SUPERCRITICAL |  |  |  | Cl Max: | 0.921 | at alpha= | 9 | deg
XFOIL ncrit=9 |  |  |  | L/D Max: | 90.3678 | at alpha= | 7.5 | deg
Re: | 8000000 |  |  | Cd Min: | 0.11918 | at alpha= | -14 | deg
Mach: | 0.5 |  |  | Cl=0 at alpha= | 0.034351 | deg
|  |  |  | @ Cl=0.1, Cd= | 0.0057446
|  |  |  | @ Cl=0.4, Cd= | 0.0061451
|  |  |  | @ Cl=0.6, Cd= | 0.0072007
alpha (deg) | Cl | Cd | Cm | Cl/Cd
-14 | -0.678 | 0.11918 | -0.0495 | -5.6889
-13.5 | -0.7023 | 0.10616 | -0.0578 | -6.6155
-13 | -0.7152 | 0.09543 | -0.0644 | -7.4945
-12.5 | -0.7388 | 0.08352 | -0.0722 | -8.8458
-12 | -0.7583 | 0.07205 | -0.08 | -10.5246
-11.5 | -0.775 | 0.05944 | -0.089 | -13.0384
-11 | -0.7983 | 0.04484 | -0.1024 | -17.8033
-10.5 | -0.8372 | 0.03607 | -0.1033 | -23.2104
-10 | -0.8719 | 0.02845 | -0.101 | -30.6467
-9.5 | -0.9098 | 0.02118 | -0.0936 | -42.9556
-9 | -0.9229 | 0.01495 | -0.0845 | -61.7324
-8.5 | -0.9067 | 0.01151 | -0.0741 | -78.775
-8 | -0.8531 | 0.0097 | -0.0682 | -87.9485
-7.5 | -0.7857 | 0.0087 | -0.0647 | -90.3103
-7 | -0.7165 | 0.00805 | -0.062 | -89.0062
-6.5 | -0.6581 | 0.00758 | -0.0576 | -86.8206
-6 | -0.589 | 0.00712 | -0.0557 | -82.7247
-5.5 | -0.5103 | 0.00671 | -0.0564 | -76.0507
-5 | -0.4569 | 0.00639 | -0.0519 | -71.5023
-4.5 | -0.3773 | 0.00605 | -0.0535 | -62.3636
-4 | -0.3047 | 0.00576 | -0.0538 | -52.8993
-3.5 | -0.2328 | 0.00549 | -0.0542 | -42.4044
-3 | -0.1784 | 0.00534 | -0.0508 | -33.4082
-2.5 | -0.1446 | 0.00536 | -0.0429 | -26.9776
-1.5 | -0.0966 | 0.00577 | -0.0232 | -16.7418
-1 | -0.0713 | 0.00608 | -0.0139 | -11.727
-0.5 | -0.0366 | 0.00622 | -0.0067 | -5.8842
0 | -0.0027 | 0.0063 | 0.0005 | -0.42857
0.5 | 0.0366 | 0.00623 | 0.0067 | 5.8748
1 | 0.0741 | 0.00612 | 0.0133 | 12.1078
1.5 | 0.0972 | 0.00577 | 0.0231 | 16.8458
2 | 0.1203 | 0.00556 | 0.0331 | 21.6367
2.5 | 0.1454 | 0.00536 | 0.0427 | 27.1269
3 | 0.1784 | 0.00534 | 0.0508 | 33.4082
3.5 | 0.2328 | 0.0055 | 0.0542 | 42.3273
4 | 0.3075 | 0.00576 | 0.0531 | 53.3854
4.5 | 0.3778 | 0.00605 | 0.0534 | 62.4463
5 | 0.4572 | 0.00639 | 0.0519 | 71.5493
5.5 | 0.5106 | 0.00671 | 0.0563 | 76.0954
6 | 0.5891 | 0.00713 | 0.0557 | 82.6227
6.5 | 0.6585 | 0.00758 | 0.0575 | 86.8734
7 | 0.7172 | 0.00805 | 0.0619 | 89.0932
7.5 | 0.7862 | 0.0087 | 0.0647 | 90.3678
8 | 0.8535 | 0.00971 | 0.0682 | 87.8991
8.5 | 0.9073 | 0.0115 | 0.074 | 78.8957
9 | 0.921 | 0.01516 | 0.0846 | 60.752
9.5 | 0.9071 | 0.02144 | 0.0937 | 42.3088
10 | 0.8723 | 0.02851 | 0.1008 | 30.5963
10.5 | 0.8379 | 0.03613 | 0.1031 | 23.1913
11 | 0.8016 | 0.0447 | 0.1022 | 17.9329
11.5 | 0.781 | 0.05889 | 0.089 | 13.262
12 | 0.7569 | 0.0726 | 0.0791 | 10.4256
12.5 | 0.7325 | 0.08476 | 0.0707 | 8.642
13 | 0.7143 | 0.09596 | 0.0636 | 7.4437
13.5 | 0.6995 | 0.10698 | 0.0567 | 6.5386
14 | 0.6837 | 0.11875 | 0.0494 | 5.7575

## 105. Re 10M Mach 0.00 (1)
BIGFOIL.COM POLAR EXPORT
n0011sc
NACA/LANGLEY 0011SC SYMMETRICAL, SUPERCRITICAL |  |  |  | Cl Max: | 1.218 | at alpha= | 14 | deg
JavaFoil+Calcfoil stall+Eppler ext transition |  |  |  | L/D Max: | 233.112 | at alpha= | 4.5 | deg
Re: | 10000000 |  |  | Cd Min: | 0.00212 | at alpha= | 1 | deg
Mach: | 0 |  |  | Cl=0 at alpha= | 0 | deg
|  |  |  | @ Cl=0.1, Cd= | 0.002141
|  |  |  | @ Cl=0.4, Cd= | 0.0022236
|  |  |  | @ Cl=0.6, Cd= | 0.0060951
alpha (deg) | Cl | Cd | Cm | Cl/Cd
-19 | -0.948 | 0.12158 | 0.017 | -7.797
-18.5 | -0.968 | 0.11394 | 0.017 | -8.497
-18 | -0.984 | 0.10957 | 0.017 | -8.983
-17.5 | -1.003 | 0.10165 | 0.017 | -9.866
-17 | -1.021 | 0.09361 | 0.017 | -10.903
-16.5 | -1.064 | 0.06836 | 0.018 | -15.561
-16 | -1.086 | 0.05862 | 0.018 | -18.521
-15.5 | -1.155 | 0.03023 | 0.02 | -38.192
-15 | -1.135 | 0.03514 | 0.018 | -32.291
-14.5 | -1.212 | 0.01649 | 0.02 | -73.532
-14 | -1.218 | 0.01458 | 0.019 | -83.501
-13.5 | -1.212 | 0.01358 | 0.019 | -89.241
-13 | -1.201 | 0.01301 | 0.018 | -92.34
-12.5 | -1.191 | 0.01013 | 0.017 | -117.541
-12 | -1.172 | 0.00965 | 0.017 | -121.458
-11.5 | -1.149 | 0.00923 | 0.016 | -124.386
-11 | -1.122 | 0.00879 | 0.015 | -127.614
-10.5 | -1.093 | 0.00837 | 0.015 | -130.475
-10 | -1.06 | 0.008 | 0.014 | -132.457
-9.5 | -1.024 | 0.00778 | 0.013 | -131.592
-9 | -0.985 | 0.00744 | 0.013 | -132.464
-8.5 | -0.943 | 0.00703 | 0.012 | -134.115
-8 | -0.899 | 0.00669 | 0.011 | -134.461
-7.5 | -0.853 | 0.00645 | 0.011 | -132.266
-7 | -0.804 | 0.00609 | 0.01 | -131.946
-6.5 | -0.753 | 0.00586 | 0.009 | -128.509
-6 | -0.701 | 0.00657 | 0.009 | -106.677
-5.5 | -0.647 | 0.00631 | 0.008 | -102.415
-5 | -0.591 | 0.00608 | 0.007 | -97.311
-4.5 | -0.535 | 0.00231 | 0.006 | -231.383
-4 | -0.478 | 0.00227 | 0.006 | -210.136
-3.5 | -0.419 | 0.00222 | 0.005 | -188.628
-3 | -0.36 | 0.00224 | 0.004 | -160.959
-2.5 | -0.301 | 0.00221 | 0.004 | -135.896
-2 | -0.241 | 0.00215 | 0.003 | -111.886
-1.5 | -0.181 | 0.00216 | 0.002 | -83.925
-1 | -0.121 | 0.00213 | 0.001 | -56.691
-0.5 | -0.06 | 0.00218 | 0.001 | -27.66
0 | 0 | 0.00217 | 0 | 0
0.5 | 0.061 | 0.00218 | -0.001 | 27.854
1 | 0.121 | 0.00212 | -0.001 | 57.097
1.5 | 0.182 | 0.00215 | -0.002 | 84.476
2 | 0.242 | 0.00215 | -0.003 | 112.628
2.5 | 0.302 | 0.00221 | -0.004 | 136.812
3 | 0.362 | 0.00223 | -0.004 | 162.073
3.5 | 0.421 | 0.00222 | -0.005 | 189.962
4 | 0.479 | 0.00226 | -0.006 | 211.66
4.5 | 0.537 | 0.0023 | -0.006 | 233.112
5 | 0.594 | 0.00607 | -0.007 | 97.854
5.5 | 0.649 | 0.0063 | -0.008 | 102.996
6 | 0.703 | 0.00656 | -0.009 | 107.292
6.5 | 0.756 | 0.00585 | -0.009 | 129.239
7 | 0.807 | 0.00608 | -0.01 | 132.711
7.5 | 0.856 | 0.00643 | -0.011 | 133.053
8 | 0.903 | 0.00667 | -0.011 | 135.277
8.5 | 0.947 | 0.00702 | -0.012 | 134.952
9 | 0.989 | 0.00742 | -0.013 | 133.318
9.5 | 1.028 | 0.00776 | -0.013 | 132.465
10 | 1.064 | 0.00798 | -0.014 | 133.357
10.5 | 1.097 | 0.00835 | -0.015 | 131.395
11 | 1.127 | 0.00877 | -0.016 | 128.549
11.5 | 1.154 | 0.0092 | -0.016 | 125.334
12 | 1.177 | 0.00961 | -0.017 | 122.42
12.5 | 1.197 | 0.0101 | -0.018 | 118.519
13 | 1.201 | 0.01301 | -0.018 | 92.34
13.5 | 1.212 | 0.01358 | -0.019 | 89.241
14 | 1.218 | 0.01458 | -0.019 | 83.501
14.5 | 1.212 | 0.01649 | -0.02 | 73.532
15 | 1.135 | 0.03514 | -0.018 | 32.291
15.5 | 1.155 | 0.03023 | -0.019 | 38.192
16 | 1.086 | 0.05862 | -0.018 | 18.521
16.5 | 1.064 | 0.06836 | -0.018 | 15.561
17 | 1.021 | 0.09361 | -0.016 | 10.903
17.5 | 1.003 | 0.10165 | -0.017 | 9.866
18 | 0.984 | 0.10957 | -0.017 | 8.983
18.5 | 0.968 | 0.11394 | -0.017 | 8.497
19 | 0.948 | 0.12158 | -0.017 | 7.797

## 106. Re 10M Mach 0.00 (2)
BIGFOIL.COM POLAR EXPORT
n0011sc
NACA/LANGLEY 0011SC SYMMETRICAL, SUPERCRITICAL |  |  |  | Cl Max: | 1.7675 | at alpha= | 20 | deg
XFOIL ncrit=9 |  |  |  | L/D Max: | 114.244 | at alpha= | 11.5 | deg
Re: | 10000000 |  |  | Cd Min: | 0.0251 | at alpha= | -20 | deg
Mach: | 0 |  |  | Cl=0 at alpha= | -0.0012788 | deg
|  |  |  | @ Cl=0.1, Cd= | 0.0057515
|  |  |  | @ Cl=0.4, Cd= | 0.0055816
|  |  |  | @ Cl=0.6, Cd= | 0.0064219
alpha (deg) | Cl | Cd | Cm | Cl/Cd
-20 | -1.7603 | 0.0251 | -0.0664 | -70.1315
-19.5 | -1.7361 | 0.02336 | -0.0645 | -74.3193
-19 | -1.7153 | 0.02152 | -0.0617 | -79.7072
-18.5 | -1.6912 | 0.01991 | -0.0589 | -84.9422
-18 | -1.6637 | 0.01852 | -0.0562 | -89.8326
-17.5 | -1.6295 | 0.01744 | -0.0542 | -93.4346
-17 | -1.5944 | 0.01639 | -0.0522 | -97.2788
-16.5 | -1.5557 | 0.01553 | -0.0505 | -100.1739
-16 | -1.513 | 0.01478 | -0.0494 | -102.3681
-15.5 | -1.4689 | 0.01405 | -0.0484 | -104.548
-15 | -1.4225 | 0.01343 | -0.0477 | -105.9196
-14.5 | -1.3895 | 0.01281 | -0.0439 | -108.4699
-14 | -1.3493 | 0.01226 | -0.0415 | -110.0571
-13.5 | -1.3035 | 0.01171 | -0.0402 | -111.3151
-13 | -1.2545 | 0.0112 | -0.0395 | -112.0089
-12.5 | -1.204 | 0.01074 | -0.0391 | -112.1043
-12 | -1.1535 | 0.01021 | -0.0387 | -112.9775
-11.5 | -1.1022 | 0.00972 | -0.0383 | -113.3951
-11 | -1.049 | 0.00925 | -0.0383 | -113.4054
-10.5 | -1.0055 | 0.00887 | -0.036 | -113.3596
-10 | -0.9572 | 0.00851 | -0.0347 | -112.4794
-9.5 | -0.9069 | 0.00818 | -0.0338 | -110.868
-9 | -0.8517 | 0.00783 | -0.0339 | -108.7739
-8.5 | -0.7929 | 0.00745 | -0.0349 | -106.4295
-8 | -0.7459 | 0.00716 | -0.0332 | -104.176
-7.5 | -0.6969 | 0.0069 | -0.0317 | -101
-7 | -0.6381 | 0.00658 | -0.0326 | -96.9757
-6.5 | -0.5701 | 0.0063 | -0.0356 | -90.4921
-6 | -0.5241 | 0.00605 | -0.0334 | -86.6281
-5.5 | -0.4494 | 0.00576 | -0.038 | -78.0208
-5 | -0.3788 | 0.0055 | -0.0415 | -68.8727
-4.5 | -0.3243 | 0.0053 | -0.0412 | -61.1887
-4 | -0.2815 | 0.00519 | -0.0381 | -54.2389
-3.5 | -0.2461 | 0.00515 | -0.0333 | -47.7864
-3 | -0.2124 | 0.00519 | -0.028 | -40.9249
-2.5 | -0.1839 | 0.00538 | -0.0217 | -34.1822
-2 | -0.1508 | 0.00557 | -0.0165 | -27.0736
-1.5 | -0.1149 | 0.00569 | -0.0119 | -20.1933
-1 | -0.0781 | 0.00588 | -0.0076 | -13.2823
0.5 | 0.0392 | 0.00595 | 0.0038 | 6.5882
1 | 0.0795 | 0.00587 | 0.0073 | 13.5434
1.5 | 0.1141 | 0.00567 | 0.0121 | 20.1235
2.5 | 0.1831 | 0.00536 | 0.0219 | 34.1604
3 | 0.2142 | 0.00523 | 0.0276 | 40.956
3.5 | 0.2469 | 0.00516 | 0.0331 | 47.8488
4 | 0.2839 | 0.00521 | 0.0376 | 54.4914
4.5 | 0.3249 | 0.00531 | 0.0411 | 61.1864
5 | 0.3771 | 0.0055 | 0.0419 | 68.5636
5.5 | 0.4501 | 0.00576 | 0.0378 | 78.1424
6 | 0.5245 | 0.00605 | 0.0333 | 86.6942
6.5 | 0.5703 | 0.0063 | 0.0356 | 90.5238
7 | 0.6385 | 0.00658 | 0.0325 | 97.0365
7.5 | 0.6973 | 0.0069 | 0.0317 | 101.058
8 | 0.7467 | 0.00716 | 0.033 | 104.2877
8.5 | 0.7931 | 0.00745 | 0.0349 | 106.4564
9 | 0.8521 | 0.00784 | 0.0339 | 108.6862
9.5 | 0.9074 | 0.00818 | 0.0337 | 110.9291
10 | 0.9577 | 0.00852 | 0.0346 | 112.4061
10.5 | 1.0062 | 0.00887 | 0.0358 | 113.4386
11 | 1.0497 | 0.00923 | 0.0382 | 113.727
11.5 | 1.1036 | 0.00966 | 0.038 | 114.2443
12 | 1.1545 | 0.0102 | 0.0384 | 113.1863
12.5 | 1.2047 | 0.01076 | 0.039 | 111.961
13 | 1.2552 | 0.01122 | 0.0394 | 111.8717
13.5 | 1.3042 | 0.01173 | 0.04 | 111.185
14 | 1.3505 | 0.01224 | 0.0412 | 110.335
14.5 | 1.3906 | 0.0128 | 0.0437 | 108.6406
15 | 1.4239 | 0.01342 | 0.0474 | 106.1028
15.5 | 1.4701 | 0.01407 | 0.0481 | 104.4847
16 | 1.5147 | 0.01478 | 0.049 | 102.4831
16.5 | 1.5566 | 0.01557 | 0.0503 | 99.9743
17 | 1.5954 | 0.01643 | 0.052 | 97.1029
17.5 | 1.6315 | 0.01742 | 0.0539 | 93.6567
18 | 1.667 | 0.01842 | 0.0557 | 90.4995
18.5 | 1.695 | 0.0198 | 0.0583 | 85.6061
19 | 1.7171 | 0.02153 | 0.0613 | 79.7538
19.5 | 1.7455 | 0.02287 | 0.0634 | 76.3227
20 | 1.7675 | 0.02475 | 0.0656 | 71.4141

## 107. Re 10M Mach 0.10 (1)
BIGFOIL.COM POLAR EXPORT
n0011sc
NACA/LANGLEY 0011SC SYMMETRICAL, SUPERCRITICAL |  |  |  | Cl Max: | 1.19 | at alpha= | 13.5 | deg
JavaFoil+Calcfoil stall+Eppler ext transition |  |  |  | L/D Max: | 237.948 | at alpha= | 4.5 | deg
Re: | 10000000 |  |  | Cd Min: | 0.00212 | at alpha= | -1.5 | deg
Mach: | 0.1 |  |  | Cl=0 at alpha= | 0 | deg
|  |  |  | @ Cl=0.1, Cd= | 0.003698
|  |  |  | @ Cl=0.4, Cd= | 0.0022223
|  |  |  | @ Cl=0.6, Cd= | 0.0061586
alpha (deg) | Cl | Cd | Cm | Cl/Cd
-18.5 | -0.918 | 0.12016 | 0.017 | -7.641
-18 | -0.94 | 0.11296 | 0.016 | -8.325
-17.5 | -0.965 | 0.10254 | 0.017 | -9.409
-17 | -0.981 | 0.09931 | 0.016 | -9.874
-16.5 | -1 | 0.09118 | 0.016 | -10.97
-16 | -1.038 | 0.07018 | 0.017 | -14.794
-15.5 | -1.067 | 0.05493 | 0.018 | -19.418
-15 | -1.145 | 0.02584 | 0.019 | -44.308
-14.5 | -1.168 | 0.02029 | 0.019 | -57.568
-14 | -1.188 | 0.0164 | 0.019 | -72.429
-13.5 | -1.19 | 0.01483 | 0.019 | -80.272
-13 | -1.188 | 0.01334 | 0.018 | -89.047
-12.5 | -1.182 | 0.0123 | 0.018 | -96.091
-12 | -1.164 | 0.00984 | 0.017 | -118.387
-11.5 | -1.143 | 0.00935 | 0.016 | -122.314
-11 | -1.119 | 0.00894 | 0.016 | -125.195
-10.5 | -1.091 | 0.00848 | 0.015 | -128.58
-10 | -1.059 | 0.00814 | 0.014 | -130.043
-9.5 | -1.024 | 0.00779 | 0.014 | -131.468
-9 | -0.986 | 0.00745 | 0.013 | -132.453
-8.5 | -0.945 | 0.00703 | 0.012 | -134.406
-8 | -0.902 | 0.00679 | 0.011 | -132.79
-7.5 | -0.855 | 0.00643 | 0.011 | -132.987
-7 | -0.807 | 0.00618 | 0.01 | -130.521
-6.5 | -0.756 | 0.00594 | 0.009 | -127.247
-6 | -0.704 | 0.00666 | 0.009 | -105.651
-5.5 | -0.65 | 0.00642 | 0.008 | -101.213
-5 | -0.594 | 0.00615 | 0.007 | -96.599
-4.5 | -0.538 | 0.00228 | 0.007 | -236.169
-4 | -0.48 | 0.00229 | 0.006 | -209.697
-3.5 | -0.421 | 0.00224 | 0.005 | -188.372
-3 | -0.362 | 0.00222 | 0.004 | -163.271
-2.5 | -0.302 | 0.00218 | 0.004 | -138.984
-2 | -0.242 | 0.00218 | 0.003 | -111.145
-1.5 | -0.182 | 0.00212 | 0.002 | -85.719
-1 | -0.121 | 0.00456 | 0.001 | -26.589
-0.5 | -0.061 | 0.00218 | 0.001 | -27.87
0 | 0 | 0.0022 | 0 | 0
0.5 | 0.061 | 0.00217 | -0.001 | 28.066
1 | 0.122 | 0.00456 | -0.001 | 26.73
1.5 | 0.183 | 0.00212 | -0.002 | 86.286
2 | 0.243 | 0.00217 | -0.003 | 111.891
2.5 | 0.303 | 0.00217 | -0.004 | 139.93
3 | 0.363 | 0.00221 | -0.004 | 164.407
3.5 | 0.423 | 0.00223 | -0.005 | 189.722
4 | 0.482 | 0.00228 | -0.006 | 211.238
4.5 | 0.539 | 0.00227 | -0.007 | 237.948
5 | 0.596 | 0.00614 | -0.007 | 97.143
5.5 | 0.652 | 0.0064 | -0.008 | 101.792
6 | 0.706 | 0.00665 | -0.009 | 106.265
6.5 | 0.759 | 0.00593 | -0.009 | 127.976
7 | 0.81 | 0.00617 | -0.01 | 131.284
7.5 | 0.858 | 0.00642 | -0.011 | 133.779
8 | 0.905 | 0.00677 | -0.011 | 133.602
8.5 | 0.949 | 0.00702 | -0.012 | 135.245
9 | 0.99 | 0.00743 | -0.013 | 133.306
9.5 | 1.028 | 0.00777 | -0.014 | 132.34
10 | 1.063 | 0.00812 | -0.014 | 130.938
10.5 | 1.095 | 0.00846 | -0.015 | 129.493
11 | 1.124 | 0.00891 | -0.016 | 126.118
11.5 | 1.148 | 0.00932 | -0.016 | 123.253
12 | 1.17 | 0.0098 | -0.017 | 119.34
12.5 | 1.187 | 0.01226 | -0.018 | 96.852
13 | 1.188 | 0.01334 | -0.018 | 89.047
13.5 | 1.19 | 0.01483 | -0.019 | 80.272
14 | 1.188 | 0.0164 | -0.019 | 72.429
14.5 | 1.168 | 0.02029 | -0.019 | 57.568
15 | 1.145 | 0.02584 | -0.019 | 44.308
15.5 | 1.067 | 0.05493 | -0.018 | 19.418
16 | 1.038 | 0.07018 | -0.017 | 14.794
16.5 | 1 | 0.09118 | -0.016 | 10.97
17 | 0.981 | 0.09931 | -0.016 | 9.874
17.5 | 0.965 | 0.10254 | -0.017 | 9.409
18 | 0.94 | 0.11296 | -0.016 | 8.325
18.5 | 0.918 | 0.12016 | -0.017 | 7.641

## 108. Re 10M Mach 0.10 (2)
BIGFOIL.COM POLAR EXPORT
n0011sc
NACA/LANGLEY 0011SC SYMMETRICAL, SUPERCRITICAL |  |  |  | Cl Max: | 1.7662 | at alpha= | 20 | deg
XFOIL ncrit=9 |  |  |  | L/D Max: | 113.558 | at alpha= | 11.5 | deg
Re: | 10000000 |  |  | Cd Min: | 0.02715 | at alpha= | -20 | deg
Mach: | 0.1 |  |  | Cl=0 at alpha= | 0.019512 | deg
|  |  |  | @ Cl=0.1, Cd= | 0.0057617
|  |  |  | @ Cl=0.4, Cd= | 0.0055945
|  |  |  | @ Cl=0.6, Cd= | 0.006432
alpha (deg) | Cl | Cd | Cm | Cl/Cd
-20 | -1.7577 | 0.02715 | -0.0721 | -64.7403
-19.5 | -1.7365 | 0.02501 | -0.0701 | -69.4322
-19 | -1.7173 | 0.02288 | -0.0673 | -75.0568
-18.5 | -1.6905 | 0.02135 | -0.0648 | -79.1803
-18 | -1.6678 | 0.01957 | -0.0615 | -85.2223
-17.5 | -1.6346 | 0.01838 | -0.0592 | -88.9336
-17 | -1.6029 | 0.01705 | -0.0565 | -94.0117
-16.5 | -1.5644 | 0.0161 | -0.0545 | -97.1677
-16 | -1.5227 | 0.01526 | -0.0529 | -99.7837
-15.5 | -1.4788 | 0.01446 | -0.0516 | -102.2683
-15 | -1.4325 | 0.01376 | -0.0506 | -104.1061
-14 | -1.3581 | 0.0125 | -0.0441 | -108.648
-13.5 | -1.3124 | 0.01191 | -0.0426 | -110.1931
-13 | -1.2633 | 0.01138 | -0.0416 | -111.0105
-12.5 | -1.2122 | 0.01089 | -0.041 | -111.3131
-12 | -1.1605 | 0.0104 | -0.0405 | -111.5865
-11.5 | -1.109 | 0.00987 | -0.04 | -112.3607
-11 | -1.0555 | 0.00935 | -0.0398 | -112.8877
-10.5 | -1.0107 | 0.00896 | -0.0375 | -112.8013
-10 | -0.9622 | 0.00858 | -0.0361 | -112.1445
-9.5 | -0.9116 | 0.00823 | -0.035 | -110.7655
-9 | -0.8562 | 0.00789 | -0.035 | -108.5171
-8.5 | -0.7972 | 0.0075 | -0.0359 | -106.2933
-8 | -0.7485 | 0.00719 | -0.0343 | -104.1029
-7.5 | -0.7003 | 0.00693 | -0.0326 | -101.0534
-7 | -0.6414 | 0.00662 | -0.0333 | -96.8882
-6.5 | -0.5735 | 0.00632 | -0.0361 | -90.7437
-6 | -0.5275 | 0.00607 | -0.0338 | -86.9028
-5.5 | -0.4535 | 0.00579 | -0.038 | -78.3247
-5 | -0.3801 | 0.00552 | -0.0421 | -68.8587
-4.5 | -0.3248 | 0.00532 | -0.0419 | -61.0526
-4 | -0.2804 | 0.00519 | -0.039 | -54.027
-3.5 | -0.2463 | 0.00516 | -0.0338 | -47.7326
-3 | -0.2123 | 0.0052 | -0.0286 | -40.8269
-2.5 | -0.1839 | 0.00538 | -0.0221 | -34.1822
-2 | -0.1509 | 0.00558 | -0.0168 | -27.043
-1.5 | -0.115 | 0.0057 | -0.0121 | -20.1754
-1 | -0.0783 | 0.00588 | -0.0077 | -13.3163
-0.5 | -0.0389 | 0.00593 | -0.0039 | -6.5599
0 | -0.0016 | 0.00598 | 0.0003 | -0.26756
0.5 | 0.0394 | 0.00596 | 0.0038 | 6.6107
1 | 0.0796 | 0.00588 | 0.0074 | 13.5374
1.5 | 0.1141 | 0.00568 | 0.0123 | 20.088
2.5 | 0.1832 | 0.00536 | 0.0223 | 34.1791
3.5 | 0.247 | 0.00517 | 0.0336 | 47.7756
4 | 0.2834 | 0.00521 | 0.0383 | 54.3954
4.5 | 0.3254 | 0.00532 | 0.0417 | 61.1654
5 | 0.3793 | 0.00552 | 0.0423 | 68.7138
5.5 | 0.4543 | 0.00579 | 0.0378 | 78.4629
6 | 0.5278 | 0.00608 | 0.0337 | 86.8092
6.5 | 0.5737 | 0.00632 | 0.0361 | 90.7753
7 | 0.6418 | 0.00661 | 0.0332 | 97.0953
7.5 | 0.7007 | 0.00693 | 0.0325 | 101.1111
8 | 0.7493 | 0.00719 | 0.0341 | 104.2142
8.5 | 0.7974 | 0.00751 | 0.0358 | 106.1784
9 | 0.8566 | 0.00789 | 0.0349 | 108.5678
9.5 | 0.9121 | 0.00823 | 0.0349 | 110.8262
10 | 0.9627 | 0.00859 | 0.036 | 112.0722
10.5 | 1.0115 | 0.00895 | 0.0374 | 113.0168
11 | 1.0563 | 0.00933 | 0.0396 | 113.2154
11.5 | 1.1106 | 0.00978 | 0.0397 | 113.5583
12 | 1.1617 | 0.01037 | 0.0403 | 112.0251
12.5 | 1.213 | 0.0109 | 0.0409 | 111.2844
13 | 1.264 | 0.01139 | 0.0415 | 110.9745
13.5 | 1.3131 | 0.01193 | 0.0424 | 110.0671
14 | 1.3594 | 0.01248 | 0.0439 | 108.9263
14.5 | 1.3859 | 0.01309 | 0.0496 | 105.8747
15 | 1.4341 | 0.01374 | 0.0503 | 104.3741
15.5 | 1.4802 | 0.01447 | 0.0514 | 102.2944
16 | 1.5245 | 0.01524 | 0.0526 | 100.0328
16.5 | 1.5652 | 0.01615 | 0.0543 | 96.9164
17 | 1.6038 | 0.0171 | 0.0563 | 93.7895
17.5 | 1.637 | 0.01833 | 0.0588 | 89.3071
18 | 1.6716 | 0.01944 | 0.061 | 85.9877
18.5 | 1.6943 | 0.02124 | 0.0643 | 79.7693
19 | 1.7203 | 0.02282 | 0.0669 | 75.3856
19.5 | 1.7468 | 0.02446 | 0.0691 | 71.4146
20 | 1.7662 | 0.02672 | 0.0713 | 66.1003

## 109. Re 10M Mach 0.25 (1)
BIGFOIL.COM POLAR EXPORT
n0011sc
NACA/LANGLEY 0011SC SYMMETRICAL, SUPERCRITICAL |  |  |  | Cl Max: | 1.092 | at alpha= | 11.5 | deg
JavaFoil+Calcfoil stall+Eppler ext transition |  |  |  | L/D Max: | 201.204 | at alpha= | 3.5 | deg
Re: | 10000000 |  |  | Cd Min: | 0.00209 | at alpha= | 2.5 | deg
Mach: | 0.25 |  |  | Cl=0 at alpha= | 0 | deg
|  |  |  | @ Cl=0.1, Cd= | 0.0062402
|  |  |  | @ Cl=0.4, Cd= | 0.0021488
|  |  |  | @ Cl=0.6, Cd= | 0.0060695
alpha (deg) | Cl | Cd | Cm | Cl/Cd
-17 | -0.663 | 0.12293 | 0.014 | -5.39
-16.5 | -0.713 | 0.117 | 0.014 | -6.09
-16 | -0.76 | 0.10832 | 0.014 | -7.012
-15.5 | -0.796 | 0.10018 | 0.014 | -7.944
-15 | -0.826 | 0.09449 | 0.013 | -8.739
-14.5 | -0.858 | 0.08463 | 0.014 | -10.134
-14 | -0.899 | 0.06618 | 0.015 | -13.585
-13.5 | -0.917 | 0.0621 | 0.015 | -14.77
-13 | -1.032 | 0.02192 | 0.018 | -47.085
-12.5 | -1.084 | 0.01454 | 0.018 | -74.511
-12 | -1.092 | 0.01313 | 0.017 | -83.137
-11.5 | -1.092 | 0.01236 | 0.017 | -88.347
-11 | -1.083 | 0.00965 | 0.016 | -112.316
-10.5 | -1.067 | 0.00917 | 0.015 | -116.368
-10 | -1.046 | 0.00863 | 0.015 | -121.186
-9.5 | -1.019 | 0.00822 | 0.014 | -123.902
-9 | -0.987 | 0.00787 | 0.013 | -125.426
-8.5 | -0.951 | 0.00734 | 0.012 | -129.655
-8 | -0.911 | 0.00707 | 0.012 | -128.941
-7.5 | -0.868 | 0.00671 | 0.011 | -129.318
-7 | -0.821 | 0.00634 | 0.01 | -129.512
-6.5 | -0.771 | 0.00607 | 0.01 | -127.056
-6 | -0.719 | 0.00683 | 0.009 | -105.203
-5.5 | -0.665 | 0.00655 | 0.008 | -101.435
-5 | -0.609 | 0.00629 | 0.007 | -96.794
-4.5 | -0.551 | 0.00518 | 0.007 | -106.438
-4 | -0.492 | 0.00498 | 0.006 | -98.903
-3.5 | -0.433 | 0.00217 | 0.005 | -199.7
-3 | -0.372 | 0.00215 | 0.004 | -173.231
-2.5 | -0.311 | 0.0021 | 0.004 | -148.166
-2 | -0.249 | 0.00342 | 0.003 | -72.759
-1.5 | -0.187 | 0.00346 | 0.002 | -54.079
-1 | -0.125 | 0.00622 | 0.001 | -20.033
-0.5 | -0.062 | 0.00627 | 0.001 | -9.945
0 | 0 | 0.00619 | 0 | 0
0.5 | 0.063 | 0.00627 | -0.001 | 9.993
1 | 0.125 | 0.00622 | -0.001 | 20.132
1.5 | 0.188 | 0.00345 | -0.002 | 54.377
2 | 0.25 | 0.00341 | -0.003 | 73.171
2.5 | 0.312 | 0.00209 | -0.004 | 149.228
3 | 0.373 | 0.00214 | -0.004 | 174.497
3.5 | 0.434 | 0.00216 | -0.005 | 201.204
4 | 0.494 | 0.00497 | -0.006 | 99.437
4.5 | 0.553 | 0.00517 | -0.007 | 107.02
5 | 0.611 | 0.00628 | -0.007 | 97.35
5.5 | 0.667 | 0.00654 | -0.008 | 102.026
6 | 0.722 | 0.00682 | -0.009 | 105.825
6.5 | 0.774 | 0.00606 | -0.01 | 127.8
7 | 0.824 | 0.00632 | -0.01 | 130.283
7.5 | 0.871 | 0.00669 | -0.011 | 130.107
8 | 0.915 | 0.00705 | -0.012 | 129.749
8.5 | 0.955 | 0.00732 | -0.013 | 130.484
9 | 0.991 | 0.00785 | -0.013 | 126.258
9.5 | 1.023 | 0.0082 | -0.014 | 124.749
10 | 1.05 | 0.0086 | -0.015 | 122.042
10.5 | 1.072 | 0.00914 | -0.015 | 117.228
11 | 1.088 | 0.00964 | -0.016 | 112.899
11.5 | 1.092 | 0.01236 | -0.017 | 88.347
12 | 1.092 | 0.01313 | -0.017 | 83.137
12.5 | 1.084 | 0.01454 | -0.018 | 74.511
13 | 0.987 | 0.03407 | -0.016 | 28.978
13.5 | 0.913 | 0.06471 | -0.014 | 14.103
14 | 0.899 | 0.06618 | -0.015 | 13.585
14.5 | 0.858 | 0.08463 | -0.014 | 10.134
15 | 0.826 | 0.09449 | -0.013 | 8.739
15.5 | 0.796 | 0.10034 | -0.014 | 7.931
16 | 0.76 | 0.10832 | -0.014 | 7.012
16.5 | 0.713 | 0.117 | -0.014 | 6.09

## 110. Re 10M Mach 0.25 (2)
BIGFOIL.COM POLAR EXPORT
n0011sc
NACA/LANGLEY 0011SC SYMMETRICAL, SUPERCRITICAL |  |  |  | Cl Max: | 1.6297 | at alpha= | 18 | deg
XFOIL ncrit=9 |  |  |  | L/D Max: | 109.867 | at alpha= | 10 | deg
Re: | 10000000 |  |  | Cd Min: | 0.07866 | at alpha= | -20 | deg
Mach: | 0.25 |  |  | Cl=0 at alpha= | 0.020433 | deg
|  |  |  | @ Cl=0.1, Cd= | 0.0058086
|  |  |  | @ Cl=0.4, Cd= | 0.0056507
|  |  |  | @ Cl=0.6, Cd= | 0.0065129
alpha (deg) | Cl | Cd | Cm | Cl/Cd
-20 | -1.442 | 0.07866 | -0.0696 | -18.3321
-19.5 | -1.5284 | 0.05854 | -0.0836 | -26.1086
-19 | -1.6036 | 0.0428 | -0.0926 | -37.4673
-18.5 | -1.6049 | 0.03688 | -0.0934 | -43.5168
-18 | -1.617 | 0.03095 | -0.0922 | -52.2456
-17.5 | -1.6133 | 0.02698 | -0.089 | -59.7961
-17 | -1.6011 | 0.02389 | -0.085 | -67.0197
-16.5 | -1.5764 | 0.02168 | -0.0811 | -72.7122
-16 | -1.5551 | 0.01929 | -0.0765 | -80.6169
-15.5 | -1.5201 | 0.01772 | -0.0727 | -85.7844
-15 | -1.4795 | 0.01634 | -0.0694 | -90.5447
-14.5 | -1.4337 | 0.01521 | -0.0667 | -94.2604
-14 | -1.3843 | 0.01428 | -0.0645 | -96.9398
-13.5 | -1.3585 | 0.01338 | -0.0573 | -101.5321
-13 | -1.3091 | 0.01265 | -0.0548 | -103.4862
-12.5 | -1.2571 | 0.01191 | -0.0527 | -105.55
-12 | -1.2034 | 0.01124 | -0.051 | -107.0641
-11.5 | -1.1473 | 0.0107 | -0.0498 | -107.2243
-11 | -1.0915 | 0.01009 | -0.0486 | -108.1764
-10.5 | -1.0377 | 0.0095 | -0.0471 | -109.2316
-10 | -0.9904 | 0.00901 | -0.0441 | -109.9223
-9.5 | -0.9374 | 0.00858 | -0.0423 | -109.2541
-9 | -0.8818 | 0.00818 | -0.0412 | -107.7995
-8.5 | -0.8213 | 0.00779 | -0.0412 | -105.43
-8 | -0.7627 | 0.0074 | -0.0409 | -103.0676
-7.5 | -0.7163 | 0.0071 | -0.0378 | -100.8873
-7 | -0.6578 | 0.0068 | -0.0375 | -96.7353
-6.5 | -0.5911 | 0.00646 | -0.0392 | -91.5015
-6 | -0.5416 | 0.00621 | -0.0369 | -87.2142
-5.5 | -0.4756 | 0.00593 | -0.0384 | -80.2024
-5 | -0.3895 | 0.00561 | -0.0448 | -69.4296
-4.5 | -0.3316 | 0.0054 | -0.0445 | -61.4074
-4 | -0.2789 | 0.00523 | -0.0431 | -53.327
-3.5 | -0.2437 | 0.00518 | -0.0376 | -47.0463
-3 | -0.212 | 0.00521 | -0.0313 | -40.691
-2 | -0.1515 | 0.0056 | -0.0184 | -27.0536
-1.5 | -0.1156 | 0.00574 | -0.0133 | -20.1394
-1 | -0.0791 | 0.00592 | -0.0084 | -13.3615
0 | -0.0017 | 0.00605 | 0.0004 | -0.28099
0.5 | 0.0399 | 0.00601 | 0.0041 | 6.6389
1 | 0.0804 | 0.00594 | 0.0081 | 13.5354
1.5 | 0.1147 | 0.00571 | 0.0135 | 20.0876
2 | 0.1505 | 0.00558 | 0.0186 | 26.9713
2.5 | 0.1834 | 0.0054 | 0.0244 | 33.963
3 | 0.2139 | 0.00524 | 0.0309 | 40.8206
3.5 | 0.2445 | 0.00519 | 0.0374 | 47.1098
4 | 0.2813 | 0.00526 | 0.0425 | 53.4791
4.5 | 0.3316 | 0.0054 | 0.0445 | 61.4074
5.5 | 0.4762 | 0.00593 | 0.0383 | 80.3035
6 | 0.542 | 0.00623 | 0.0368 | 86.9984
6.5 | 0.5913 | 0.00647 | 0.0391 | 91.391
7 | 0.6582 | 0.0068 | 0.0374 | 96.7941
7.5 | 0.7168 | 0.0071 | 0.0377 | 100.9577
8 | 0.7636 | 0.0074 | 0.0407 | 103.1892
8.5 | 0.8215 | 0.0078 | 0.0412 | 105.3205
9 | 0.8823 | 0.00818 | 0.0411 | 107.8606
9.5 | 0.938 | 0.00858 | 0.0422 | 109.324
10 | 0.991 | 0.00902 | 0.0439 | 109.867
10.5 | 1.0389 | 0.00948 | 0.0468 | 109.5886
11 | 1.0928 | 0.01003 | 0.0484 | 108.9531
11.5 | 1.1484 | 0.01068 | 0.0496 | 107.5281
12 | 1.2033 | 0.01133 | 0.051 | 106.2048
12.5 | 1.2579 | 0.01193 | 0.0526 | 105.4401
13 | 1.3103 | 0.01263 | 0.0545 | 103.7451
13.5 | 1.3594 | 0.01339 | 0.0572 | 101.5235
14 | 1.3867 | 0.01421 | 0.0641 | 97.5862
14.5 | 1.4356 | 0.0152 | 0.0664 | 94.4474
15 | 1.4824 | 0.01627 | 0.069 | 91.1125
15.5 | 1.5235 | 0.01762 | 0.0722 | 86.4642
16 | 1.5596 | 0.01914 | 0.0759 | 81.4838
16.5 | 1.5791 | 0.02163 | 0.0808 | 73.0051
17 | 1.6019 | 0.02397 | 0.0848 | 66.8294
17.5 | 1.6142 | 0.02707 | 0.0887 | 59.6306
18 | 1.6297 | 0.03023 | 0.0916 | 53.91
18.5 | 1.6203 | 0.03581 | 0.0932 | 45.2471
19 | 1.6019 | 0.04326 | 0.0919 | 37.0296
19.5 | 1.5613 | 0.05479 | 0.0859 | 28.4961
20 | 1.4984 | 0.07122 | 0.0746 | 21.039

## 111. Re 10M Mach 0.50 (1)
BIGFOIL.COM POLAR EXPORT
n0011sc
NACA/LANGLEY 0011SC SYMMETRICAL, SUPERCRITICAL |  |  |  | Cl Max: | 1.119 | at alpha= | 20 | deg
JavaFoil+Calcfoil stall+Eppler ext transition |  |  |  | L/D Max: | 105.733 | at alpha= | 5 | deg
Re: | 10000000 |  |  | Cd Min: | 0.00556 | at alpha= | 1.5 | deg
Mach: | 0.5 |  |  | Cl=0 at alpha= | 0 | deg
|  |  |  | @ Cl=0.1, Cd= | 0.0065329
|  |  |  | @ Cl=0.4, Cd= | 0.0057288
|  |  |  | @ Cl=0.6, Cd= | 0.0072182
alpha (deg) | Cl | Cd | Cm | Cl/Cd
-20 | -1.119 | 0.15214 | 0.02 | -7.355
-19.5 | -1.092 | 0.14693 | 0.02 | -7.43
-19 | -1.061 | 0.14646 | 0.019 | -7.242
-18.5 | -1.033 | 0.14146 | 0.018 | -7.301
-18 | -1.006 | 0.12889 | 0.018 | -7.804
-17.5 | -0.977 | 0.12342 | 0.017 | -7.915
-17 | -0.948 | 0.12039 | 0.016 | -7.871
-16.5 | -0.92 | 0.11576 | 0.016 | -7.951
-16 | -0.898 | 0.11067 | 0.016 | -8.116
-15.5 | -0.869 | 0.10625 | 0.015 | -8.178
-15 | -0.838 | 0.10284 | 0.014 | -8.152
-14.5 | -0.815 | 0.09279 | 0.014 | -8.78
-14 | -0.785 | 0.08895 | 0.013 | -8.826
-13.5 | -0.757 | 0.09401 | 0.013 | -8.047
-13 | -0.728 | 0.0879 | 0.012 | -8.283
-12.5 | -0.698 | 0.08514 | 0.011 | -8.203
-12 | -0.672 | 0.07853 | 0.011 | -8.555
-11.5 | -0.649 | 0.06901 | 0.011 | -9.399
-11 | -0.616 | 0.07551 | 0.01 | -8.159
-10.5 | -0.588 | 0.07411 | 0.009 | -7.931
-10 | -0.56 | 0.06806 | 0.009 | -8.229
-9.5 | -0.533 | 0.06093 | 0.009 | -8.755
-9 | -0.514 | 0.05053 | 0.01 | -10.171
-8.5 | -0.478 | 0.05391 | 0.008 | -8.867
-8 | -0.549 | 0.01223 | 0.013 | -44.897
-7.5 | -0.732 | 0.00876 | 0.012 | -83.574
-7 | -0.8 | 0.00796 | 0.012 | -100.388
-6.5 | -0.794 | 0.00755 | 0.011 | -105.041
-6 | -0.763 | 0.00638 | 0.01 | -119.602
-5.5 | -0.718 | 0.00819 | 0.009 | -87.697
-5 | -0.665 | 0.00633 | 0.008 | -105.096
-4.5 | -0.607 | 0.00746 | 0.007 | -81.367
-4 | -0.545 | 0.00719 | 0.007 | -75.793
-3.5 | -0.481 | 0.00585 | 0.006 | -82.191
-3 | -0.414 | 0.00576 | 0.005 | -71.899
-2.5 | -0.346 | 0.00567 | 0.004 | -61.109
-2 | -0.278 | 0.00564 | 0.003 | -49.223
-1.5 | -0.209 | 0.00557 | 0.003 | -37.461
-1 | -0.139 | 0.00648 | 0.002 | -21.507
-0.5 | -0.07 | 0.00659 | 0.001 | -10.581
0 | 0 | 0.00673 | 0 | 0
0.5 | 0.07 | 0.00658 | -0.001 | 10.64
1 | 0.14 | 0.00647 | -0.002 | 21.628
1.5 | 0.21 | 0.00556 | -0.003 | 37.667
2 | 0.279 | 0.00563 | -0.003 | 49.496
2.5 | 0.348 | 0.00566 | -0.004 | 61.453
3 | 0.416 | 0.00575 | -0.005 | 72.311
3.5 | 0.483 | 0.00584 | -0.006 | 82.667
4 | 0.547 | 0.00599 | -0.007 | 91.371
4.5 | 0.61 | 0.00745 | -0.007 | 81.862
5 | 0.668 | 0.00632 | -0.008 | 105.733
5.5 | 0.721 | 0.00817 | -0.009 | 88.246
6 | 0.766 | 0.00867 | -0.01 | 88.301
6.5 | 0.797 | 0.00927 | -0.011 | 86.005
7 | 0.803 | 0.00795 | -0.012 | 101.044
7.5 | 0.735 | 0.00874 | -0.012 | 84.15
8 | 0.467 | 0.039 | -0.01 | 11.975
8.5 | 0.478 | 0.05402 | -0.008 | 8.848
9 | 0.515 | 0.04944 | -0.01 | 10.426
9.5 | 0.536 | 0.05819 | -0.009 | 9.213
10 | 0.561 | 0.06499 | -0.009 | 8.635
10.5 | 0.589 | 0.07012 | -0.009 | 8.397
11 | 0.616 | 0.07937 | -0.01 | 7.756
11.5 | 0.646 | 0.07159 | -0.011 | 9.025
12 | 0.671 | 0.0784 | -0.011 | 8.563
12.5 | 0.698 | 0.08541 | -0.011 | 8.176
13 | 0.729 | 0.08883 | -0.012 | 8.202
13.5 | 0.756 | 0.09623 | -0.013 | 7.859
14 | 0.794 | 0.08168 | -0.015 | 9.718
14.5 | 0.816 | 0.092 | -0.014 | 8.866
15 | 0.839 | 0.10122 | -0.014 | 8.286
15.5 | 0.87 | 0.1047 | -0.015 | 8.31
16 | 0.898 | 0.11029 | -0.016 | 8.144
16.5 | 0.92 | 0.11574 | -0.015 | 7.952
17 | 0.948 | 0.12035 | -0.016 | 7.874
17.5 | 0.977 | 0.1234 | -0.017 | 7.917
18 | 1.006 | 0.12729 | -0.018 | 7.907
18.5 | 1.033 | 0.13801 | -0.018 | 7.488
19 | 1.063 | 0.14365 | -0.019 | 7.399
19.5 | 1.092 | 0.14481 | -0.02 | 7.539
20 | 1.119 | 0.14997 | -0.02 | 7.464

## 112. Re 10M Mach 0.50 (2)
BIGFOIL.COM POLAR EXPORT
n0011sc
NACA/LANGLEY 0011SC SYMMETRICAL, SUPERCRITICAL |  |  |  | Cl Max: | 0.9325 | at alpha= | 9 | deg
XFOIL ncrit=9 |  |  |  | L/D Max: | 95.3949 | at alpha= | 7.5 | deg
Re: | 10000000 |  |  | Cd Min: | 0.11356 | at alpha= | -14 | deg
Mach: | 0.5 |  |  | Cl=0 at alpha= | 0.024476 | deg
|  |  |  | @ Cl=0.1, Cd= | 0.0060121
|  |  |  | @ Cl=0.4, Cd= | 0.0058565
|  |  |  | @ Cl=0.6, Cd= | 0.0068603
alpha (deg) | Cl | Cd | Cm | Cl/Cd
-14 | -0.6931 | 0.11356 | -0.0568 | -6.1034
-13.5 | -0.7173 | 0.10108 | -0.0647 | -7.0964
-13 | -0.7379 | 0.08953 | -0.0722 | -8.2419
-12.5 | -0.76 | 0.07788 | -0.0801 | -9.7586
-12 | -0.7789 | 0.06633 | -0.088 | -11.7428
-11.5 | -0.7935 | 0.05328 | -0.0973 | -14.893
-11 | -0.8248 | 0.04176 | -0.1049 | -19.751
-10.5 | -0.8601 | 0.03306 | -0.1064 | -26.0163
-10 | -0.8926 | 0.02604 | -0.1023 | -34.278
-9.5 | -0.9248 | 0.01933 | -0.094 | -47.8427
-9 | -0.9346 | 0.01386 | -0.0836 | -67.4315
-8.5 | -0.9122 | 0.01063 | -0.0738 | -85.8137
-7.5 | -0.7845 | 0.00822 | -0.0653 | -95.438
-7 | -0.7287 | 0.00765 | -0.0598 | -95.2549
-6.5 | -0.6602 | 0.00718 | -0.0573 | -91.9499
-6 | -0.5866 | 0.00678 | -0.0564 | -86.5192
-5.5 | -0.5287 | 0.00643 | -0.0525 | -82.224
-5 | -0.4532 | 0.0061 | -0.0528 | -74.2951
-4.5 | -0.3918 | 0.00582 | -0.0504 | -67.3196
-4 | -0.3094 | 0.00555 | -0.0528 | -55.7477
-3.5 | -0.2445 | 0.00539 | -0.0516 | -45.3618
-3 | -0.1999 | 0.00534 | -0.0461 | -37.4345
-2.5 | -0.1713 | 0.00555 | -0.0371 | -30.8649
-2 | -0.1448 | 0.00576 | -0.0278 | -25.1389
-1.5 | -0.115 | 0.00592 | -0.0193 | -19.4257
-1 | -0.0807 | 0.00614 | -0.0119 | -13.1433
-0.5 | -0.0405 | 0.00621 | -0.0059 | -6.5217
0 | -0.0021 | 0.00629 | 0.0004 | -0.33386
0.5 | 0.0408 | 0.00624 | 0.0059 | 6.5385
1 | 0.0819 | 0.00617 | 0.0117 | 13.2739
1.5 | 0.114 | 0.00589 | 0.0195 | 19.3548
2 | 0.1426 | 0.00572 | 0.0282 | 24.9301
2.5 | 0.1709 | 0.00552 | 0.0371 | 30.9601
3 | 0.2019 | 0.00537 | 0.0456 | 37.5978
3.5 | 0.2448 | 0.0054 | 0.0516 | 45.3333
4 | 0.3095 | 0.00556 | 0.0528 | 55.6655
4.5 | 0.392 | 0.00582 | 0.0503 | 67.354
5 | 0.4534 | 0.0061 | 0.0528 | 74.3279
5.5 | 0.529 | 0.00644 | 0.0525 | 82.1429
6 | 0.5871 | 0.00679 | 0.0563 | 86.4654
6.5 | 0.6605 | 0.00719 | 0.0573 | 91.8637
7 | 0.7292 | 0.00766 | 0.0597 | 95.1958
7.5 | 0.7851 | 0.00823 | 0.0652 | 95.3949
8.5 | 0.9132 | 0.01061 | 0.0737 | 86.0697
9 | 0.9325 | 0.01403 | 0.0838 | 66.4647
9.5 | 0.9229 | 0.01953 | 0.094 | 47.2555
10 | 0.8926 | 0.02613 | 0.1021 | 34.16
10.5 | 0.8596 | 0.03319 | 0.1061 | 25.8994
11 | 0.8278 | 0.04159 | 0.1049 | 19.9038
11.5 | 0.7987 | 0.05281 | 0.0975 | 15.124
12 | 0.7778 | 0.06687 | 0.0871 | 11.6315
12.5 | 0.7546 | 0.07899 | 0.0787 | 9.5531
13 | 0.7389 | 0.08978 | 0.0716 | 8.2301
13.5 | 0.7249 | 0.10046 | 0.0648 | 7.2158
14 | 0.6998 | 0.11304 | 0.0567 | 6.1907

## 113. Re 12M Mach 0.00 (1)
BIGFOIL.COM POLAR EXPORT
n0011sc
NACA/LANGLEY 0011SC SYMMETRICAL, SUPERCRITICAL |  |  |  | Cl Max: | 1.219 | at alpha= | 14 | deg
JavaFoil+Calcfoil stall+Eppler ext transition |  |  |  | L/D Max: | 231.247 | at alpha= | 4.5 | deg
Re: | 12000000 |  |  | Cd Min: | 0.00217 | at alpha= | 2 | deg
Mach: | 0 |  |  | Cl=0 at alpha= | 0 | deg
|  |  |  | @ Cl=0.1, Cd= | 0.0022135
|  |  |  | @ Cl=0.4, Cd= | 0.0022407
|  |  |  | @ Cl=0.6, Cd= | 0.0059851
alpha (deg) | Cl | Cd | Cm | Cl/Cd
-19 | -0.953 | 0.11521 | 0.018 | -8.274
-18.5 | -0.972 | 0.10936 | 0.017 | -8.89
-18 | -0.988 | 0.10526 | 0.017 | -9.39
-17.5 | -1.008 | 0.09708 | 0.017 | -10.382
-17 | -1.027 | 0.08819 | 0.017 | -11.651
-16.5 | -1.082 | 0.05777 | 0.019 | -18.729
-16 | -1.111 | 0.04617 | 0.019 | -24.071
-15.5 | -1.183 | 0.02285 | 0.02 | -51.771
-15 | -1.17 | 0.02489 | 0.019 | -47.002
-14.5 | -1.218 | 0.01546 | 0.02 | -78.814
-14 | -1.219 | 0.0141 | 0.019 | -86.428
-13.5 | -1.214 | 0.01303 | 0.019 | -93.161
-13 | -1.204 | 0.01255 | 0.018 | -95.928
-12.5 | -1.191 | 0.00989 | 0.017 | -120.477
-12 | -1.172 | 0.00938 | 0.017 | -124.895
-11.5 | -1.149 | 0.00891 | 0.016 | -128.895
-11 | -1.122 | 0.00859 | 0.015 | -130.68
-10.5 | -1.093 | 0.00815 | 0.015 | -134.003
-10 | -1.06 | 0.00785 | 0.014 | -134.939
-9.5 | -1.024 | 0.00749 | 0.013 | -136.627
-9 | -0.985 | 0.00715 | 0.013 | -137.753
-8.5 | -0.943 | 0.00685 | 0.012 | -137.703
-8 | -0.899 | 0.00653 | 0.011 | -137.753
-7.5 | -0.853 | 0.00629 | 0.011 | -135.54
-7 | -0.804 | 0.00596 | 0.01 | -134.873
-6.5 | -0.753 | 0.00575 | 0.009 | -131.085
-6 | -0.701 | 0.00645 | 0.009 | -108.595
-5.5 | -0.647 | 0.0062 | 0.008 | -104.301
-5 | -0.591 | 0.00598 | 0.007 | -98.972
-4.5 | -0.535 | 0.00233 | 0.006 | -229.568
-4 | -0.478 | 0.00228 | 0.006 | -209.608
-3.5 | -0.419 | 0.00224 | 0.005 | -187.428
-3 | -0.36 | 0.00226 | 0.004 | -159.209
-2.5 | -0.301 | 0.00223 | 0.004 | -134.992
-2 | -0.241 | 0.00218 | 0.003 | -110.812
-1.5 | -0.181 | 0.00222 | 0.002 | -81.717
-1 | -0.121 | 0.00222 | 0.001 | -54.426
-0.5 | -0.06 | 0.00223 | 0.001 | -27.152
0 | 0 | 0.00222 | 0 | 0
0.5 | 0.061 | 0.00222 | -0.001 | 27.338
1 | 0.121 | 0.00221 | -0.001 | 54.802
1.5 | 0.182 | 0.00221 | -0.002 | 82.238
2 | 0.242 | 0.00217 | -0.003 | 111.532
2.5 | 0.302 | 0.00222 | -0.004 | 135.884
3 | 0.362 | 0.00226 | -0.004 | 160.286
3.5 | 0.421 | 0.00223 | -0.005 | 188.727
4 | 0.479 | 0.00227 | -0.006 | 211.101
4.5 | 0.537 | 0.00232 | -0.006 | 231.247
5 | 0.594 | 0.00596 | -0.007 | 99.52
5.5 | 0.649 | 0.00619 | -0.008 | 104.889
6 | 0.703 | 0.00644 | -0.009 | 109.217
6.5 | 0.756 | 0.00573 | -0.009 | 131.825
7 | 0.807 | 0.00595 | -0.01 | 135.65
7.5 | 0.856 | 0.00628 | -0.011 | 136.342
8 | 0.903 | 0.00651 | -0.011 | 138.585
8.5 | 0.947 | 0.00683 | -0.012 | 138.56
9 | 0.989 | 0.00713 | -0.013 | 138.63
9.5 | 1.028 | 0.00747 | -0.013 | 137.524
10 | 1.064 | 0.00783 | -0.014 | 135.857
10.5 | 1.097 | 0.00813 | -0.015 | 134.945
11 | 1.127 | 0.00856 | -0.016 | 131.636
11.5 | 1.154 | 0.00888 | -0.016 | 129.868
12 | 1.177 | 0.00935 | -0.017 | 125.885
12.5 | 1.197 | 0.00985 | -0.018 | 121.479
13 | 1.204 | 0.01255 | -0.018 | 95.928
13.5 | 1.214 | 0.01303 | -0.019 | 93.161
14 | 1.219 | 0.0141 | -0.019 | 86.428
14.5 | 1.218 | 0.01546 | -0.02 | 78.814
15 | 1.17 | 0.02489 | -0.019 | 47.002
15.5 | 1.183 | 0.02285 | -0.02 | 51.771
16 | 1.111 | 0.04617 | -0.019 | 24.071
16.5 | 1.082 | 0.05777 | -0.019 | 18.729
17 | 1.027 | 0.08819 | -0.017 | 11.651
17.5 | 1.008 | 0.09708 | -0.017 | 10.382
18 | 0.988 | 0.10526 | -0.017 | 9.39
18.5 | 0.972 | 0.10936 | -0.017 | 8.89
19 | 0.953 | 0.11521 | -0.018 | 8.274

## 114. Re 12M Mach 0.00 (2)
BIGFOIL.COM POLAR EXPORT
n0011sc
NACA/LANGLEY 0011SC SYMMETRICAL, SUPERCRITICAL |  |  |  | Cl Max: | 1.7823 | at alpha= | 20 | deg
XFOIL ncrit=9 |  |  |  | L/D Max: | 119.009 | at alpha= | 11 | deg
Re: | 12000000 |  |  | Cd Min: | 0.02318 | at alpha= | -20 | deg
Mach: | 0 |  |  | Cl=0 at alpha= | 0.014084 | deg
|  |  |  | @ Cl=0.1, Cd= | 0.0058379
|  |  |  | @ Cl=0.4, Cd= | 0.0054237
|  |  |  | @ Cl=0.6, Cd= | 0.006177
alpha (deg) | Cl | Cd | Cm | Cl/Cd
-20 | -1.7758 | 0.02318 | -0.0665 | -76.6091
-19.5 | -1.7504 | 0.02166 | -0.0643 | -80.8126
-19 | -1.7251 | 0.02016 | -0.0618 | -85.5704
-18.5 | -1.6955 | 0.01896 | -0.0594 | -89.4251
-18 | -1.6651 | 0.01778 | -0.0569 | -93.6502
-17.5 | -1.6301 | 0.01678 | -0.055 | -97.1454
-17 | -1.5951 | 0.0157 | -0.0529 | -101.5987
-16.5 | -1.5552 | 0.01489 | -0.0513 | -104.4459
-16 | -1.5121 | 0.01418 | -0.0502 | -106.6361
-15.5 | -1.4676 | 0.01345 | -0.0493 | -109.1152
-14.5 | -1.3936 | 0.01222 | -0.0434 | -114.0426
-14 | -1.3504 | 0.01169 | -0.0417 | -115.5175
-13.5 | -1.3038 | 0.01116 | -0.0405 | -116.828
-13 | -1.2546 | 0.01069 | -0.0399 | -117.362
-12.5 | -1.2043 | 0.01024 | -0.0394 | -117.6074
-12 | -1.1537 | 0.0098 | -0.0389 | -117.7245
-11.5 | -1.1008 | 0.00938 | -0.0388 | -117.3561
-11 | -1.0555 | 0.00892 | -0.037 | -118.3296
-10.5 | -1.0095 | 0.00854 | -0.0352 | -118.2084
-10 | -0.961 | 0.00817 | -0.034 | -117.6255
-9.5 | -0.9069 | 0.00784 | -0.0339 | -115.676
-9 | -0.8486 | 0.00752 | -0.0348 | -112.8457
-8.5 | -0.8027 | 0.00724 | -0.0328 | -110.8702
-8 | -0.754 | 0.00692 | -0.0314 | -108.9595
-7.5 | -0.6963 | 0.00664 | -0.032 | -104.8645
-7 | -0.63 | 0.00635 | -0.0346 | -99.2126
-6.5 | -0.5871 | 0.00611 | -0.0317 | -96.0884
-6 | -0.5206 | 0.00584 | -0.0343 | -89.1438
-5.5 | -0.438 | 0.00555 | -0.0407 | -78.9189
-5 | -0.3796 | 0.00536 | -0.0413 | -70.8209
-4.5 | -0.3316 | 0.00521 | -0.0395 | -63.6468
-4 | -0.2967 | 0.00518 | -0.0346 | -57.278
-3.5 | -0.2629 | 0.00522 | -0.0294 | -50.364
-3 | -0.2291 | 0.00533 | -0.0243 | -42.9831
-2 | -0.1605 | 0.00567 | -0.0143 | -28.3069
-1.5 | -0.1225 | 0.00578 | -0.0103 | -21.1938
-1 | -0.0819 | 0.0059 | -0.0068 | -13.8814
-0.5 | -0.041 | 0.00594 | -0.0034 | -6.9024
0 | -0.0012 | 0.00599 | 0.0003 | -0.20033
0.5 | 0.0414 | 0.00597 | 0.0033 | 6.9347
1 | 0.0834 | 0.0059 | 0.0065 | 14.1356
1.5 | 0.1208 | 0.00576 | 0.0107 | 20.9722
2.5 | 0.1963 | 0.00551 | 0.0189 | 35.6261
3 | 0.2313 | 0.00538 | 0.0237 | 42.9926
3.5 | 0.2648 | 0.00525 | 0.0289 | 50.4381
4 | 0.2984 | 0.00519 | 0.0342 | 57.4952
4.5 | 0.3322 | 0.00521 | 0.0394 | 63.762
5 | 0.3793 | 0.00535 | 0.0414 | 70.8972
5.5 | 0.4383 | 0.00556 | 0.0406 | 78.8309
6 | 0.5211 | 0.00585 | 0.0342 | 89.0769
6.5 | 0.5875 | 0.00611 | 0.0316 | 96.1538
7 | 0.6304 | 0.00634 | 0.0345 | 99.4322
7.5 | 0.6966 | 0.00664 | 0.0319 | 104.9096
8 | 0.7545 | 0.00691 | 0.0313 | 109.1896
8.5 | 0.8036 | 0.00724 | 0.0326 | 110.9945
9 | 0.8489 | 0.00752 | 0.0347 | 112.8856
9.5 | 0.9074 | 0.00784 | 0.0338 | 115.7398
10 | 0.9615 | 0.00818 | 0.0338 | 117.5428
10.5 | 1.0104 | 0.00852 | 0.035 | 118.5915
11 | 1.0568 | 0.00888 | 0.0367 | 119.009
11.5 | 1.1023 | 0.00929 | 0.0385 | 118.6545
12 | 1.1542 | 0.00983 | 0.0387 | 117.4161
12.5 | 1.2051 | 0.01025 | 0.0392 | 117.5707
13 | 1.2554 | 0.01069 | 0.0397 | 117.4369
13.5 | 1.3046 | 0.01117 | 0.0404 | 116.795
14 | 1.3516 | 0.01167 | 0.0414 | 115.8183
14.5 | 1.3946 | 0.01222 | 0.0432 | 114.1244
15.5 | 1.4688 | 0.01345 | 0.049 | 109.2045
16 | 1.5144 | 0.01412 | 0.0498 | 107.2521
16.5 | 1.5556 | 0.01496 | 0.0512 | 103.984
17 | 1.5957 | 0.01576 | 0.0527 | 101.25
17.5 | 1.6322 | 0.01675 | 0.0546 | 97.4448
18 | 1.6684 | 0.01768 | 0.0564 | 94.3665
18.5 | 1.6981 | 0.01893 | 0.0589 | 89.7042
19 | 1.728 | 0.0201 | 0.0613 | 85.9701
19.5 | 1.7582 | 0.0213 | 0.0633 | 82.5446
20 | 1.7823 | 0.02292 | 0.0657 | 77.7618

## 115. Re 12M Mach 0.10 (1)
BIGFOIL.COM POLAR EXPORT
n0011sc
NACA/LANGLEY 0011SC SYMMETRICAL, SUPERCRITICAL |  |  |  | Cl Max: | 1.194 | at alpha= | 13.5 | deg
JavaFoil+Calcfoil stall+Eppler ext transition |  |  |  | L/D Max: | 236.176 | at alpha= | 4.5 | deg
Re: | 12000000 |  |  | Cd Min: | 0.00217 | at alpha= | 1 | deg
Mach: | 0.1 |  |  | Cl=0 at alpha= | 0 | deg
|  |  |  | @ Cl=0.1, Cd= | 0.0021844
|  |  |  | @ Cl=0.4, Cd= | 0.0022323
|  |  |  | @ Cl=0.6, Cd= | 0.0059657
alpha (deg) | Cl | Cd | Cm | Cl/Cd
-19 | -0.9 | 0.12137 | 0.017 | -7.413
-18.5 | -0.921 | 0.11603 | 0.017 | -7.94
-18 | -0.944 | 0.10916 | 0.017 | -8.644
-17.5 | -0.969 | 0.09826 | 0.017 | -9.863
-17 | -0.985 | 0.09491 | 0.016 | -10.382
-16.5 | -1.006 | 0.08634 | 0.016 | -11.654
-16 | -1.053 | 0.06114 | 0.018 | -17.227
-15.5 | -1.094 | 0.04222 | 0.019 | -25.917
-15 | -1.17 | 0.02035 | 0.02 | -57.495
-14.5 | -1.184 | 0.01757 | 0.02 | -67.38
-14 | -1.194 | 0.01529 | 0.019 | -78.095
-13.5 | -1.194 | 0.01409 | 0.019 | -84.748
-13 | -1.19 | 0.01284 | 0.018 | -92.621
-12.5 | -1.182 | 0.01004 | 0.018 | -117.773
-12 | -1.164 | 0.00963 | 0.017 | -120.979
-11.5 | -1.144 | 0.00902 | 0.016 | -126.74
-11 | -1.119 | 0.00869 | 0.016 | -128.73
-10.5 | -1.091 | 0.00828 | 0.015 | -131.673
-10 | -1.059 | 0.00787 | 0.014 | -134.602
-9.5 | -1.024 | 0.0076 | 0.014 | -134.76
-9 | -0.986 | 0.00727 | 0.013 | -135.748
-8.5 | -0.945 | 0.00685 | 0.012 | -137.978
-8 | -0.902 | 0.00663 | 0.011 | -136.067
-7.5 | -0.855 | 0.00628 | 0.011 | -136.157
-7 | -0.807 | 0.00606 | 0.01 | -133.155
-6.5 | -0.756 | 0.00572 | 0.009 | -132.299
-6 | -0.704 | 0.00653 | 0.009 | -107.675
-5.5 | -0.65 | 0.00618 | 0.008 | -105.138
-5 | -0.594 | 0.00596 | 0.007 | -99.633
-4.5 | -0.538 | 0.00229 | 0.007 | -234.446
-4 | -0.48 | 0.00229 | 0.006 | -209.566
-3.5 | -0.421 | 0.00225 | 0.005 | -187.411
-3 | -0.362 | 0.00223 | 0.004 | -162.518
-2.5 | -0.302 | 0.00219 | 0.004 | -137.974
-2 | -0.242 | 0.0022 | 0.003 | -109.978
-1.5 | -0.182 | 0.00218 | 0.002 | -83.475
-1 | -0.121 | 0.00218 | 0.001 | -55.668
-0.5 | -0.061 | 0.00222 | 0.001 | -27.372
0 | 0 | 0.00224 | 0 | 0
0.5 | 0.061 | 0.00221 | -0.001 | 27.56
1 | 0.122 | 0.00217 | -0.001 | 56.056
1.5 | 0.183 | 0.00217 | -0.002 | 84.012
2 | 0.243 | 0.0022 | -0.003 | 110.699
2.5 | 0.303 | 0.00218 | -0.004 | 138.894
3 | 0.363 | 0.00222 | -0.004 | 163.627
3.5 | 0.423 | 0.00224 | -0.005 | 188.728
4 | 0.482 | 0.00228 | -0.006 | 211.08
4.5 | 0.539 | 0.00228 | -0.007 | 236.176
5 | 0.596 | 0.00595 | -0.007 | 100.185
5.5 | 0.652 | 0.00617 | -0.008 | 105.731
6 | 0.706 | 0.00652 | -0.009 | 108.297
6.5 | 0.759 | 0.0057 | -0.009 | 133.048
7 | 0.81 | 0.00605 | -0.01 | 133.928
7.5 | 0.858 | 0.00627 | -0.011 | 136.964
8 | 0.905 | 0.00661 | -0.011 | 136.896
8.5 | 0.949 | 0.00683 | -0.012 | 138.837
9 | 0.99 | 0.00725 | -0.013 | 136.619
9.5 | 1.028 | 0.00758 | -0.014 | 135.651
10 | 1.063 | 0.00785 | -0.014 | 135.518
10.5 | 1.095 | 0.00826 | -0.015 | 132.605
11 | 1.124 | 0.00866 | -0.016 | 129.678
11.5 | 1.148 | 0.00899 | -0.016 | 127.704
12 | 1.17 | 0.00959 | -0.017 | 121.951
12.5 | 1.187 | 0.01 | -0.018 | 118.756
13 | 1.19 | 0.01284 | -0.018 | 92.621
13.5 | 1.194 | 0.01409 | -0.019 | 84.748
14 | 1.194 | 0.01529 | -0.019 | 78.095
14.5 | 1.184 | 0.01757 | -0.02 | 67.38
15 | 1.17 | 0.02035 | -0.02 | 57.495
15.5 | 1.094 | 0.04222 | -0.019 | 25.917
16 | 1.053 | 0.06114 | -0.018 | 17.227
16.5 | 1.006 | 0.08634 | -0.016 | 11.654
17 | 0.985 | 0.09491 | -0.016 | 10.382
17.5 | 0.969 | 0.09826 | -0.017 | 9.863
18 | 0.944 | 0.10916 | -0.017 | 8.644
18.5 | 0.921 | 0.11603 | -0.017 | 7.94

## 116. Re 12M Mach 0.10 (2)
BIGFOIL.COM POLAR EXPORT
n0011sc
NACA/LANGLEY 0011SC SYMMETRICAL, SUPERCRITICAL |  |  |  | Cl Max: | 1.784 | at alpha= | 20 | deg
XFOIL ncrit=9 |  |  |  | L/D Max: | 118.285 | at alpha= | 11 | deg
Re: | 12000000 |  |  | Cd Min: | 0.02485 | at alpha= | -20 | deg
Mach: | 0.1 |  |  | Cl=0 at alpha= | 0.014051 | deg
|  |  |  | @ Cl=0.1, Cd= | 0.005844
|  |  |  | @ Cl=0.4, Cd= | 0.0054282
|  |  |  | @ Cl=0.6, Cd= | 0.0061906
alpha (deg) | Cl | Cd | Cm | Cl/Cd
-20 | -1.7764 | 0.02485 | -0.0726 | -71.4849
-19.5 | -1.7542 | 0.02303 | -0.07 | -76.1702
-19 | -1.731 | 0.02125 | -0.0673 | -81.4588
-18.5 | -1.7023 | 0.01989 | -0.0646 | -85.5857
-18 | -1.6691 | 0.01882 | -0.0623 | -88.6876
-17.5 | -1.6383 | 0.0175 | -0.0596 | -93.6171
-17 | -1.6037 | 0.01634 | -0.0572 | -98.1457
-16.5 | -1.5645 | 0.01545 | -0.0553 | -101.2621
-16 | -1.5219 | 0.01464 | -0.0538 | -103.9549
-15.5 | -1.4778 | 0.01384 | -0.0525 | -106.7775
-15 | -1.4314 | 0.01313 | -0.0515 | -109.0175
-14.5 | -1.4023 | 0.01249 | -0.0465 | -112.2738
-14 | -1.3595 | 0.01192 | -0.0443 | -114.052
-13.5 | -1.3129 | 0.01136 | -0.0429 | -115.5722
-13 | -1.2634 | 0.01085 | -0.042 | -116.4424
-12.5 | -1.2126 | 0.01038 | -0.0413 | -116.8208
-12 | -1.1615 | 0.00991 | -0.0406 | -117.2048
-11.5 | -1.1077 | 0.00952 | -0.0405 | -116.355
-11 | -1.0608 | 0.00903 | -0.0388 | -117.4751
-10.5 | -1.0148 | 0.00863 | -0.0368 | -117.5898
-10 | -0.9662 | 0.00824 | -0.0353 | -117.2573
-9.5 | -0.912 | 0.00789 | -0.0351 | -115.5894
-9 | -0.8535 | 0.00757 | -0.0358 | -112.7477
-8.5 | -0.8056 | 0.00729 | -0.0341 | -110.5075
-8 | -0.7577 | 0.00696 | -0.0323 | -108.8649
-7.5 | -0.7 | 0.00667 | -0.0327 | -104.9475
-7 | -0.6338 | 0.00638 | -0.0352 | -99.3417
-6.5 | -0.5906 | 0.00614 | -0.0322 | -96.1889
-6 | -0.5251 | 0.00587 | -0.0344 | -89.4549
-5.5 | -0.4412 | 0.00558 | -0.041 | -79.0681
-5 | -0.3814 | 0.00537 | -0.0418 | -71.0242
-4.5 | -0.3318 | 0.00521 | -0.0403 | -63.6852
-4 | -0.2968 | 0.00518 | -0.0352 | -57.2973
-3.5 | -0.2631 | 0.00522 | -0.0299 | -50.4023
-3 | -0.2293 | 0.00534 | -0.0247 | -42.9401
-2 | -0.1607 | 0.00568 | -0.0146 | -28.2923
-1.5 | -0.1227 | 0.00579 | -0.0105 | -21.1917
-1 | -0.0821 | 0.0059 | -0.0069 | -13.9153
-0.5 | -0.041 | 0.00594 | -0.0034 | -6.9024
0 | -0.0012 | 0.006 | 0.0003 | -0.2
0.5 | 0.0415 | 0.00597 | 0.0034 | 6.9514
1 | 0.0835 | 0.00591 | 0.0066 | 14.1286
1.5 | 0.121 | 0.00576 | 0.0108 | 21.0069
2.5 | 0.1966 | 0.00551 | 0.0193 | 35.6806
3 | 0.2314 | 0.00538 | 0.0242 | 43.0112
3.5 | 0.265 | 0.00525 | 0.0295 | 50.4762
4 | 0.299 | 0.0052 | 0.0347 | 57.5
4.5 | 0.3323 | 0.00522 | 0.0401 | 63.659
5 | 0.3813 | 0.00536 | 0.0419 | 71.1381
5.5 | 0.4416 | 0.00558 | 0.0409 | 79.1398
6 | 0.5255 | 0.00588 | 0.0343 | 89.3707
6.5 | 0.5909 | 0.00614 | 0.0321 | 96.2378
7 | 0.6341 | 0.00638 | 0.0351 | 99.3887
7.5 | 0.7004 | 0.00667 | 0.0326 | 105.0075
8 | 0.7582 | 0.00695 | 0.0322 | 109.0935
8.5 | 0.8064 | 0.00729 | 0.0339 | 110.6173
9.5 | 0.9124 | 0.00789 | 0.035 | 115.6401
10 | 0.9667 | 0.00825 | 0.0352 | 117.1758
10.5 | 1.0158 | 0.0086 | 0.0366 | 118.1163
11 | 1.0622 | 0.00898 | 0.0385 | 118.2851
11.5 | 1.1094 | 0.00942 | 0.0402 | 117.7707
12 | 1.1617 | 0.00997 | 0.0405 | 116.5196
12.5 | 1.2134 | 0.01039 | 0.0411 | 116.7854
13 | 1.2643 | 0.01085 | 0.0418 | 116.5253
13.5 | 1.3138 | 0.01136 | 0.0427 | 115.6514
14 | 1.3608 | 0.0119 | 0.0441 | 114.3529
14.5 | 1.4032 | 0.0125 | 0.0463 | 112.256
15 | 1.4333 | 0.01308 | 0.0511 | 109.5795
15.5 | 1.4794 | 0.01383 | 0.0522 | 106.9704
16 | 1.5244 | 0.01457 | 0.0534 | 104.6259
16.5 | 1.565 | 0.01551 | 0.0551 | 100.9026
17 | 1.6044 | 0.0164 | 0.0571 | 97.8293
17.5 | 1.6395 | 0.01753 | 0.0594 | 93.5254
18 | 1.6732 | 0.01867 | 0.0617 | 89.6197
18.5 | 1.7055 | 0.01982 | 0.0642 | 86.0494
19 | 1.734 | 0.02119 | 0.0668 | 81.8311
19.5 | 1.7624 | 0.02264 | 0.0691 | 77.8445
20 | 1.784 | 0.02453 | 0.0717 | 72.7273

## 117. Re 12M Mach 0.25 (1)
BIGFOIL.COM POLAR EXPORT
n0011sc
NACA/LANGLEY 0011SC SYMMETRICAL, SUPERCRITICAL |  |  |  | Cl Max: | 1.099 | at alpha= | 11.5 | deg
JavaFoil+Calcfoil stall+Eppler ext transition |  |  |  | L/D Max: | 244.72 | at alpha= | 4.5 | deg
Re: | 12000000 |  |  | Cd Min: | 0.0021 | at alpha= | -2.5 | deg
Mach: | 0.25 |  |  | Cl=0 at alpha= | 0 | deg
|  |  |  | @ Cl=0.1, Cd= | 0.0045174
|  |  |  | @ Cl=0.4, Cd= | 0.0021577
|  |  |  | @ Cl=0.6, Cd= | 0.0054122
alpha (deg) | Cl | Cd | Cm | Cl/Cd
-16.5 | -0.713 | 0.11534 | 0.014 | -6.182
-16 | -0.761 | 0.10609 | 0.014 | -7.176
-15.5 | -0.798 | 0.09846 | 0.014 | -8.101
-15 | -0.827 | 0.09366 | 0.014 | -8.827
-14.5 | -0.861 | 0.0812 | 0.014 | -10.609
-14 | -0.91 | 0.05921 | 0.016 | -15.373
-13.5 | -0.93 | 0.05469 | 0.015 | -17.01
-13 | -1.057 | 0.0173 | 0.018 | -61.115
-12.5 | -1.086 | 0.01388 | 0.018 | -78.246
-12 | -1.093 | 0.01266 | 0.017 | -86.392
-11.5 | -1.094 | 0.01 | 0.017 | -109.403
-11 | -1.083 | 0.00942 | 0.016 | -115.049
-10.5 | -1.067 | 0.00892 | 0.015 | -119.623
-10 | -1.046 | 0.00841 | 0.015 | -124.329
-9.5 | -1.019 | 0.00791 | 0.014 | -128.794
-9 | -0.987 | 0.00763 | 0.013 | -129.411
-8.5 | -0.951 | 0.00714 | 0.012 | -133.19
-8 | -0.911 | 0.00679 | 0.012 | -134.236
-7.5 | -0.868 | 0.00654 | 0.011 | -132.664
-7 | -0.821 | 0.00618 | 0.01 | -132.751
-6.5 | -0.771 | 0.00593 | 0.01 | -130.129
-6 | -0.719 | 0.00667 | 0.009 | -107.857
-5.5 | -0.665 | 0.0064 | 0.008 | -103.867
-5 | -0.609 | 0.00616 | 0.007 | -98.747
-4.5 | -0.551 | 0.00227 | 0.007 | -242.827
-4 | -0.492 | 0.00221 | 0.006 | -222.386
-3.5 | -0.433 | 0.00219 | 0.005 | -197.676
-3 | -0.372 | 0.00215 | 0.004 | -172.943
-2.5 | -0.311 | 0.0021 | 0.004 | -147.647
-2 | -0.249 | 0.00212 | 0.003 | -117.159
-1.5 | -0.187 | 0.00211 | 0.002 | -88.703
-1 | -0.125 | 0.0046 | 0.001 | -27.101
-0.5 | -0.062 | 0.00441 | 0.001 | -14.131
0 | 0 | 0.00642 | 0 | 0
0.5 | 0.063 | 0.00441 | -0.001 | 14.206
1 | 0.125 | 0.00459 | -0.001 | 27.245
1.5 | 0.188 | 0.0021 | -0.002 | 89.302
2 | 0.25 | 0.00212 | -0.003 | 117.969
2.5 | 0.312 | 0.0021 | -0.004 | 148.685
3 | 0.373 | 0.00214 | -0.004 | 174.185
3.5 | 0.434 | 0.00218 | -0.005 | 199.133
4 | 0.494 | 0.00221 | -0.006 | 224.076
4.5 | 0.553 | 0.00226 | -0.007 | 244.72
5 | 0.611 | 0.00615 | -0.007 | 99.31
5.5 | 0.667 | 0.00639 | -0.008 | 104.469
6 | 0.722 | 0.00665 | -0.009 | 108.492
6.5 | 0.774 | 0.00591 | -0.01 | 130.886
7 | 0.824 | 0.00617 | -0.01 | 133.538
7.5 | 0.871 | 0.00653 | -0.011 | 133.47
8 | 0.915 | 0.00677 | -0.012 | 135.068
8.5 | 0.955 | 0.00712 | -0.013 | 134.038
9 | 0.991 | 0.00761 | -0.013 | 130.264
9.5 | 1.023 | 0.00789 | -0.014 | 129.665
10 | 1.05 | 0.00839 | -0.015 | 125.206
10.5 | 1.072 | 0.00889 | -0.015 | 120.507
11 | 1.088 | 0.00933 | -0.016 | 116.657
11.5 | 1.099 | 0.00997 | -0.017 | 110.297
12 | 1.093 | 0.01266 | -0.017 | 86.392
12.5 | 1.086 | 0.01388 | -0.018 | 78.246
13 | 0.999 | 0.02994 | -0.017 | 33.371
13.5 | 0.924 | 0.05805 | -0.015 | 15.919
14 | 0.91 | 0.05921 | -0.016 | 15.373
14.5 | 0.861 | 0.0812 | -0.014 | 10.609
15 | 0.827 | 0.09366 | -0.014 | 8.827
15.5 | 0.797 | 0.098 | -0.014 | 8.136
16 | 0.761 | 0.10609 | -0.014 | 7.176
16.5 | 0.713 | 0.11534 | -0.014 | 6.182

## 118. Re 12M Mach 0.25 (2)
BIGFOIL.COM POLAR EXPORT
n0011sc
NACA/LANGLEY 0011SC SYMMETRICAL, SUPERCRITICAL |  |  |  | Cl Max: | 1.6672 | at alpha= | 18.5 | deg
XFOIL ncrit=9 |  |  |  | L/D Max: | 114.608 | at alpha= | 10 | deg
Re: | 12000000 |  |  | Cd Min: | 0.05671 | at alpha= | -20 | deg
Mach: | 0.25 |  |  | Cl=0 at alpha= | 0.012881 | deg
|  |  |  | @ Cl=0.1, Cd= | 0.0058531
|  |  |  | @ Cl=0.4, Cd= | 0.0054582
|  |  |  | @ Cl=0.6, Cd= | 0.0062815
alpha (deg) | Cl | Cd | Cm | Cl/Cd
-20 | -1.5828 | 0.05671 | -0.0894 | -27.9104
-19.5 | -1.6171 | 0.04597 | -0.095 | -35.1773
-19 | -1.6603 | 0.03619 | -0.0972 | -45.8773
-18.5 | -1.6552 | 0.03171 | -0.0957 | -52.198
-18 | -1.6564 | 0.0273 | -0.0928 | -60.674
-17.5 | -1.6444 | 0.02421 | -0.0889 | -67.9223
-17 | -1.6204 | 0.02201 | -0.0849 | -73.6211
-16.5 | -1.5951 | 0.01989 | -0.0807 | -80.1961
-16 | -1.5574 | 0.01848 | -0.0773 | -84.2749
-15.5 | -1.5206 | 0.017 | -0.0736 | -89.4471
-15 | -1.4823 | 0.01547 | -0.07 | -95.8177
-14.5 | -1.4353 | 0.0144 | -0.0673 | -99.6736
-14 | -1.4058 | 0.01353 | -0.061 | -103.9024
-13.5 | -1.3613 | 0.01271 | -0.0574 | -107.1046
-13 | -1.3107 | 0.01201 | -0.055 | -109.1341
-12.5 | -1.2584 | 0.0113 | -0.0529 | -111.3628
-12 | -1.2046 | 0.01068 | -0.0512 | -112.7903
-11.5 | -1.1488 | 0.01016 | -0.0499 | -113.0709
-11 | -1.0912 | 0.00963 | -0.049 | -113.3126
-10.5 | -1.044 | 0.00916 | -0.0459 | -113.9738
-10 | -0.994 | 0.00868 | -0.0435 | -114.5161
-9.5 | -0.9403 | 0.00823 | -0.0419 | -114.2527
-9 | -0.881 | 0.00784 | -0.0415 | -112.3724
-8.5 | -0.8225 | 0.00749 | -0.0411 | -109.8131
-8 | -0.7756 | 0.00719 | -0.0381 | -107.872
-7.5 | -0.7185 | 0.00686 | -0.0374 | -104.7376
-7 | -0.6534 | 0.00654 | -0.0386 | -99.9083
-6.5 | -0.6056 | 0.00629 | -0.0359 | -96.2798
-6 | -0.5436 | 0.00602 | -0.0365 | -90.299
-5.5 | -0.4792 | 0.00574 | -0.0377 | -83.4843
-5 | -0.3945 | 0.00545 | -0.0437 | -72.3853
-4.5 | -0.3367 | 0.00528 | -0.0434 | -63.7689
-4 | -0.2939 | 0.00518 | -0.0396 | -56.7375
-3.5 | -0.2643 | 0.00524 | -0.0329 | -50.4389
-3 | -0.2298 | 0.00535 | -0.0273 | -42.9533
-2.5 | -0.1982 | 0.00555 | -0.0211 | -35.7117
-2 | -0.1619 | 0.00571 | -0.0161 | -28.3538
-1.5 | -0.1237 | 0.00583 | -0.0116 | -21.2178
-1 | -0.0833 | 0.00594 | -0.0075 | -14.0236
-0.5 | -0.0414 | 0.00599 | -0.0038 | -6.9115
0 | -0.0011 | 0.00603 | 0.0002 | -0.18242
0.5 | 0.0416 | 0.00602 | 0.0038 | 6.9103
1.5 | 0.1221 | 0.00579 | 0.0119 | 21.0881
2 | 0.1606 | 0.00568 | 0.0164 | 28.2746
2.5 | 0.1978 | 0.00553 | 0.0212 | 35.7685
3.5 | 0.2658 | 0.00526 | 0.0325 | 50.5323
4 | 0.296 | 0.00521 | 0.0392 | 56.8138
4.5 | 0.337 | 0.00527 | 0.0433 | 63.9469
5 | 0.3977 | 0.00545 | 0.0429 | 72.9725
5.5 | 0.4794 | 0.00574 | 0.0377 | 83.5192
6 | 0.544 | 0.00602 | 0.0364 | 90.3654
6.5 | 0.6061 | 0.00631 | 0.0358 | 96.0539
7 | 0.6538 | 0.00654 | 0.0385 | 99.9694
7.5 | 0.7189 | 0.00686 | 0.0373 | 104.7959
8 | 0.7762 | 0.00719 | 0.0379 | 107.9555
8.5 | 0.8234 | 0.0075 | 0.0409 | 109.7867
9 | 0.8814 | 0.00784 | 0.0415 | 112.4235
9.5 | 0.9409 | 0.00823 | 0.0418 | 114.3256
10 | 0.9948 | 0.00868 | 0.0433 | 114.6083
10.5 | 1.0453 | 0.00913 | 0.0457 | 114.4907
11 | 1.092 | 0.00962 | 0.0488 | 113.5135
11.5 | 1.1498 | 0.01014 | 0.0497 | 113.3925
12 | 1.2049 | 0.01074 | 0.0511 | 112.1881
12.5 | 1.2593 | 0.01132 | 0.0528 | 111.2456
13 | 1.3121 | 0.01198 | 0.0547 | 109.5242
13.5 | 1.3628 | 0.01268 | 0.0571 | 107.4763
14 | 1.4076 | 0.01349 | 0.0606 | 104.344
14.5 | 1.4365 | 0.01441 | 0.0671 | 99.6877
15 | 1.4855 | 0.01537 | 0.0695 | 96.6493
15.5 | 1.527 | 0.01671 | 0.0728 | 91.3824
16 | 1.5623 | 0.0183 | 0.0767 | 85.3716
16.5 | 1.5978 | 0.01984 | 0.0803 | 80.5343
17 | 1.6224 | 0.02201 | 0.0846 | 73.7119
17.5 | 1.6458 | 0.02427 | 0.0886 | 67.8121
18 | 1.6662 | 0.02682 | 0.0921 | 62.1253
18.5 | 1.6672 | 0.03104 | 0.0952 | 53.7113
19 | 1.6601 | 0.03644 | 0.0967 | 45.5571
19.5 | 1.6362 | 0.04435 | 0.0954 | 36.8929
20 | 1.6125 | 0.05359 | 0.0911 | 30.0896

## 119. Re 12M Mach 0.50 (1)
BIGFOIL.COM POLAR EXPORT
n0011sc
NACA/LANGLEY 0011SC SYMMETRICAL, SUPERCRITICAL |  |  |  | Cl Max: | 1.114 | at alpha= | 20 | deg
JavaFoil+Calcfoil stall+Eppler ext transition |  |  |  | L/D Max: | 107.588 | at alpha= | 5 | deg
Re: | 12000000 |  |  | Cd Min: | 0.00566 | at alpha= | 1.5 | deg
Mach: | 0.5 |  |  | Cl=0 at alpha= | 0 | deg
|  |  |  | @ Cl=0.1, Cd= | 0.00667
|  |  |  | @ Cl=0.4, Cd= | 0.0057306
|  |  |  | @ Cl=0.6, Cd= | 0.0071162
alpha (deg) | Cl | Cd | Cm | Cl/Cd
-20 | -1.114 | 0.17126 | 0.02 | -6.503
-19.5 | -1.086 | 0.16661 | 0.019 | -6.519
-19 | -1.059 | 0.15571 | 0.019 | -6.804
-18.5 | -1.031 | 0.15494 | 0.018 | -6.654
-18 | -1.004 | 0.13671 | 0.017 | -7.346
-17.5 | -0.976 | 0.13611 | 0.017 | -7.168
-17 | -0.947 | 0.1301 | 0.016 | -7.282
-16.5 | -0.92 | 0.1251 | 0.015 | -7.357
-16 | -0.899 | 0.10897 | 0.016 | -8.246
-15.5 | -0.871 | 0.10265 | 0.015 | -8.486
-15 | -0.84 | 0.09934 | 0.014 | -8.453
-14.5 | -0.82 | 0.088 | 0.015 | -9.314
-14 | -0.79 | 0.08524 | 0.014 | -9.266
-13.5 | -0.757 | 0.09178 | 0.013 | -8.25
-13 | -0.729 | 0.08595 | 0.012 | -8.487
-12.5 | -0.7 | 0.084 | 0.011 | -8.328
-12 | -0.674 | 0.07575 | 0.011 | -8.897
-11.5 | -0.655 | 0.06383 | 0.012 | -10.267
-11 | -0.616 | 0.07389 | 0.01 | -8.342
-10.5 | -0.588 | 0.07215 | 0.009 | -8.151
-10 | -0.56 | 0.06711 | 0.009 | -8.351
-9.5 | -0.534 | 0.06006 | 0.009 | -8.897
-9 | -0.523 | 0.04375 | 0.011 | -11.961
-8.5 | -0.479 | 0.05348 | 0.008 | -8.957
-8 | -0.548 | 0.01158 | 0.013 | -47.343
-7.5 | -0.732 | 0.00852 | 0.012 | -85.963
-7 | -0.8 | 0.00774 | 0.012 | -103.318
-6.5 | -0.794 | 0.00669 | 0.011 | -118.576
-6 | -0.763 | 0.00693 | 0.01 | -110.101
-5.5 | -0.718 | 0.00801 | 0.009 | -89.661
-5 | -0.665 | 0.00622 | 0.008 | -106.943
-4.5 | -0.607 | 0.00735 | 0.007 | -82.585
-4 | -0.545 | 0.00719 | 0.007 | -75.813
-3.5 | -0.481 | 0.00582 | 0.006 | -82.587
-3 | -0.414 | 0.00575 | 0.005 | -72.041
-2.5 | -0.346 | 0.00571 | 0.004 | -60.601
-2 | -0.278 | 0.00567 | 0.003 | -48.991
-1.5 | -0.209 | 0.00567 | 0.003 | -36.797
-1 | -0.139 | 0.00668 | 0.002 | -20.844
-0.5 | -0.07 | 0.00668 | 0.001 | -10.427
0 | 0 | 0.00668 | 0 | 0
0.5 | 0.07 | 0.00667 | -0.001 | 10.484
1 | 0.14 | 0.00667 | -0.002 | 20.959
1.5 | 0.21 | 0.00566 | -0.003 | 36.996
2 | 0.279 | 0.00566 | -0.003 | 49.261
2.5 | 0.348 | 0.0057 | -0.004 | 60.939
3 | 0.416 | 0.00574 | -0.005 | 72.449
3.5 | 0.483 | 0.00581 | -0.006 | 83.06
4 | 0.547 | 0.00593 | -0.007 | 92.299
4.5 | 0.61 | 0.00734 | -0.007 | 83.084
5 | 0.668 | 0.00621 | -0.008 | 107.588
5.5 | 0.721 | 0.00799 | -0.009 | 90.22
6 | 0.766 | 0.00848 | -0.01 | 90.333
6.5 | 0.797 | 0.00903 | -0.011 | 88.245
7 | 0.803 | 0.00772 | -0.012 | 103.992
7.5 | 0.735 | 0.00849 | -0.012 | 86.551
8 | 0.468 | 0.0386 | -0.01 | 12.135
8.5 | 0.478 | 0.05372 | -0.008 | 8.898
9 | 0.523 | 0.04422 | -0.011 | 11.832
9.5 | 0.539 | 0.05632 | -0.01 | 9.563
10 | 0.563 | 0.06377 | -0.009 | 8.824
10.5 | 0.59 | 0.0693 | -0.01 | 8.511
11 | 0.616 | 0.07698 | -0.01 | 7.998
11.5 | 0.649 | 0.06934 | -0.011 | 9.358
12 | 0.674 | 0.07659 | -0.011 | 8.799
12.5 | 0.699 | 0.08373 | -0.011 | 8.351
13 | 0.73 | 0.08455 | -0.012 | 8.63
13.5 | 0.757 | 0.09291 | -0.013 | 8.145
14 | 0.807 | 0.07224 | -0.016 | 11.17
14.5 | 0.821 | 0.0873 | -0.015 | 9.4
15 | 0.841 | 0.09867 | -0.014 | 8.523
15.5 | 0.872 | 0.10225 | -0.016 | 8.532
16 | 0.9 | 0.10865 | -0.016 | 8.28
16.5 | 0.92 | 0.12494 | -0.015 | 7.366
17 | 0.947 | 0.13016 | -0.016 | 7.279
17.5 | 0.975 | 0.13563 | -0.016 | 7.189
18 | 1.004 | 0.13984 | -0.017 | 7.179
18.5 | 1.03 | 0.15641 | -0.018 | 6.587
19 | 1.058 | 0.15986 | -0.018 | 6.621
19.5 | 1.086 | 0.16661 | -0.019 | 6.519
20 | 1.114 | 0.16828 | -0.02 | 6.621

## 120. Re 12M Mach 0.50 (2)
BIGFOIL.COM POLAR EXPORT
n0011sc
NACA/LANGLEY 0011SC SYMMETRICAL, SUPERCRITICAL |  |  |  | Cl Max: | 0.9448 | at alpha= | 9 | deg
XFOIL ncrit=9 |  |  |  | L/D Max: | 101.011 | at alpha= | 7.5 | deg
Re: | 12000000 |  |  | Cd Min: | 0.10895 | at alpha= | -14 | deg
Mach: | 0.5 |  |  | Cl=0 at alpha= | 0.019016 | deg
|  |  |  | @ Cl=0.1, Cd= | 0.006099
|  |  |  | @ Cl=0.4, Cd= | 0.0057568
|  |  |  | @ Cl=0.6, Cd= | 0.0065657
alpha (deg) | Cl | Cd | Cm | Cl/Cd
-14 | -0.7089 | 0.10895 | -0.0625 | -6.5067
-13.5 | -0.7292 | 0.09734 | -0.0699 | -7.4913
-13 | -0.7493 | 0.08603 | -0.0773 | -8.7098
-12.5 | -0.7723 | 0.07437 | -0.0852 | -10.3846
-12 | -0.7923 | 0.06225 | -0.0937 | -12.7277
-11.5 | -0.8066 | 0.04897 | -0.1043 | -16.4713
-11 | -0.8421 | 0.03909 | -0.1084 | -21.5426
-10.5 | -0.8778 | 0.03092 | -0.1083 | -28.3894
-10 | -0.9094 | 0.02429 | -0.1029 | -37.4393
-9.5 | -0.9381 | 0.01795 | -0.0938 | -52.2618
-9 | -0.9466 | 0.01305 | -0.0824 | -72.5364
-8.5 | -0.9191 | 0.01 | -0.0731 | -91.91
-8 | -0.8557 | 0.00858 | -0.0685 | -99.7319
-7.5 | -0.7983 | 0.00791 | -0.0628 | -100.9229
-7 | -0.7323 | 0.00739 | -0.0592 | -99.0934
-6.5 | -0.6593 | 0.00691 | -0.0576 | -95.4124
-6 | -0.6005 | 0.00656 | -0.0536 | -91.5396
-5.5 | -0.5298 | 0.00621 | -0.0524 | -85.314
-5 | -0.4669 | 0.00593 | -0.0499 | -78.7352
-4 | -0.3176 | 0.00544 | -0.051 | -58.3824
-3.5 | -0.2589 | 0.00537 | -0.0485 | -48.2123
-3 | -0.2188 | 0.00545 | -0.0419 | -40.1468
-2.5 | -0.1892 | 0.00567 | -0.0332 | -33.3686
-2 | -0.1617 | 0.00587 | -0.0241 | -27.5468
-1 | -0.0853 | 0.00614 | -0.011 | -13.8925
-0.5 | -0.0423 | 0.00618 | -0.0055 | -6.8447
0 | -0.0017 | 0.00624 | 0.0003 | -0.27244
0.5 | 0.043 | 0.00622 | 0.0054 | 6.9132
1 | 0.087 | 0.00617 | 0.0106 | 14.1005
1.5 | 0.1236 | 0.00597 | 0.0175 | 20.7035
2 | 0.1596 | 0.00583 | 0.0246 | 27.3756
3.5 | 0.261 | 0.00541 | 0.048 | 48.244
4 | 0.3157 | 0.00545 | 0.0515 | 57.9266
5.5 | 0.53 | 0.00623 | 0.0524 | 85.0722
6 | 0.6009 | 0.00657 | 0.0535 | 91.4612
6.5 | 0.6602 | 0.00691 | 0.0575 | 95.5427
7 | 0.7327 | 0.00739 | 0.0592 | 99.1475
7.5 | 0.799 | 0.00791 | 0.0627 | 101.0114
8 | 0.8564 | 0.00858 | 0.0684 | 99.8135
8.5 | 0.9199 | 0.01 | 0.0729 | 91.99
9 | 0.9448 | 0.01322 | 0.0826 | 71.4675
9.5 | 0.9365 | 0.01812 | 0.0938 | 51.6832
10 | 0.9094 | 0.02437 | 0.1028 | 37.3164
10.5 | 0.8777 | 0.03102 | 0.108 | 28.2946
11 | 0.8452 | 0.03895 | 0.1083 | 21.6996
11.5 | 0.8115 | 0.04863 | 0.1044 | 16.6872
12 | 0.7931 | 0.06257 | 0.093 | 12.6754
12.5 | 0.7704 | 0.07503 | 0.0842 | 10.2679
13 | 0.7551 | 0.08568 | 0.0772 | 8.813
13.5 | 0.738 | 0.09658 | 0.0702 | 7.6413
14 | 0.7146 | 0.10861 | 0.0624 | 6.5795

## 121. Re 14M Mach 0.00 (1)
BIGFOIL.COM POLAR EXPORT
n0011sc
NACA/LANGLEY 0011SC SYMMETRICAL, SUPERCRITICAL |  |  |  | Cl Max: | 1.221 | at alpha= | 14 | deg
JavaFoil+Calcfoil stall+Eppler ext transition |  |  |  | L/D Max: | 303.756 | at alpha= | 6.5 | deg
Re: | 14000000 |  |  | Cd Min: | 0.0022 | at alpha= | 2.5 | deg
Mach: | 0 |  |  | Cl=0 at alpha= | 0 | deg
|  |  |  | @ Cl=0.1, Cd= | 0.0022405
|  |  |  | @ Cl=0.4, Cd= | 0.0022307
|  |  |  | @ Cl=0.6, Cd= | 0.0058929
alpha (deg) | Cl | Cd | Cm | Cl/Cd
-19.5 | -0.935 | 0.11938 | 0.018 | -7.829
-19 | -0.957 | 0.11141 | 0.018 | -8.585
-18.5 | -0.979 | 0.10292 | 0.018 | -9.51
-18 | -0.992 | 0.10148 | 0.017 | -9.779
-17.5 | -1.013 | 0.09279 | 0.017 | -10.914
-17 | -1.034 | 0.08285 | 0.017 | -12.486
-16.5 | -1.102 | 0.04755 | 0.019 | -23.181
-16 | -1.136 | 0.03626 | 0.02 | -31.324
-15.5 | -1.192 | 0.02075 | 0.02 | -57.465
-15 | -1.191 | 0.02028 | 0.02 | -58.747
-14.5 | -1.221 | 0.01473 | 0.02 | -82.906
-14 | -1.221 | 0.01362 | 0.019 | -89.627
-13.5 | -1.214 | 0.01272 | 0.019 | -95.454
-13 | -1.207 | 0.01215 | 0.018 | -99.276
-12.5 | -1.191 | 0.0096 | 0.017 | -124.099
-12 | -1.172 | 0.00912 | 0.017 | -128.505
-11.5 | -1.149 | 0.00872 | 0.016 | -131.665
-11 | -1.122 | 0.00831 | 0.015 | -135.069
-10.5 | -1.093 | 0.00799 | 0.015 | -136.823
-10 | -1.06 | 0.00767 | 0.014 | -138.143
-9.5 | -1.024 | 0.00732 | 0.013 | -139.918
-9 | -0.985 | 0.00698 | 0.013 | -141.127
-8.5 | -0.944 | 0.00672 | 0.012 | -140.397
-8 | -0.899 | 0.00639 | 0.011 | -140.712
-7.5 | -0.853 | 0.00617 | 0.011 | -138.211
-7 | -0.804 | 0.00585 | 0.01 | -137.482
-6.5 | -0.753 | 0.0025 | 0.009 | -301.278
-6 | -0.701 | 0.00633 | 0.009 | -110.759
-5.5 | -0.647 | 0.00609 | 0.008 | -106.254
-5 | -0.591 | 0.00588 | 0.007 | -100.578
-4.5 | -0.535 | 0.00232 | 0.006 | -230.158
-4 | -0.478 | 0.00227 | 0.006 | -210.294
-3.5 | -0.419 | 0.00223 | 0.005 | -187.901
-3 | -0.36 | 0.00226 | 0.004 | -159.783
-2.5 | -0.301 | 0.00221 | 0.004 | -136.221
-2 | -0.241 | 0.00223 | 0.003 | -108.056
-1.5 | -0.181 | 0.00226 | 0.002 | -79.963
-1 | -0.121 | 0.00223 | 0.001 | -54.088
-0.5 | -0.06 | 0.00226 | 0.001 | -26.683
0 | 0 | 0.00222 | 0 | 0
0.5 | 0.061 | 0.00226 | -0.001 | 26.861
1 | 0.121 | 0.00223 | -0.001 | 54.453
1.5 | 0.182 | 0.00226 | -0.002 | 80.459
2 | 0.242 | 0.00222 | -0.003 | 108.737
2.5 | 0.302 | 0.0022 | -0.004 | 137.11
3 | 0.362 | 0.00225 | -0.004 | 160.848
3.5 | 0.421 | 0.00222 | -0.005 | 189.183
4 | 0.479 | 0.00226 | -0.006 | 211.77
4.5 | 0.537 | 0.00232 | -0.006 | 231.817
5 | 0.594 | 0.00587 | -0.007 | 101.131
5.5 | 0.649 | 0.00608 | -0.008 | 106.849
6 | 0.703 | 0.00631 | -0.009 | 111.389
6.5 | 0.756 | 0.00249 | -0.009 | 303.756
7 | 0.807 | 0.00584 | -0.01 | 138.269
7.5 | 0.856 | 0.00616 | -0.011 | 139.024
8 | 0.903 | 0.00638 | -0.011 | 141.557
8.5 | 0.947 | 0.0067 | -0.012 | 141.266
9 | 0.989 | 0.00696 | -0.013 | 142.023
9.5 | 1.028 | 0.0073 | -0.013 | 140.833
10 | 1.064 | 0.00765 | -0.014 | 139.08
10.5 | 1.097 | 0.00796 | -0.015 | 137.782
11 | 1.127 | 0.00828 | -0.016 | 136.045
11.5 | 1.154 | 0.0087 | -0.016 | 132.656
12 | 1.177 | 0.00909 | -0.017 | 129.512
12.5 | 1.197 | 0.00956 | -0.018 | 125.12
13 | 1.207 | 0.01215 | -0.018 | 99.276
13.5 | 1.214 | 0.01272 | -0.019 | 95.454
14 | 1.221 | 0.01362 | -0.019 | 89.627
14.5 | 1.221 | 0.01473 | -0.02 | 82.906
15 | 1.191 | 0.02028 | -0.02 | 58.747
15.5 | 1.192 | 0.02075 | -0.02 | 57.465
16 | 1.136 | 0.03626 | -0.02 | 31.324
16.5 | 1.102 | 0.04755 | -0.019 | 23.181
17 | 1.034 | 0.08285 | -0.017 | 12.486
17.5 | 1.013 | 0.09279 | -0.017 | 10.914
18 | 0.992 | 0.10148 | -0.017 | 9.779
18.5 | 0.979 | 0.10292 | -0.018 | 9.51
19 | 0.957 | 0.11141 | -0.018 | 8.585

## 122. Re 14M Mach 0.00 (2)
BIGFOIL.COM POLAR EXPORT
n0011sc
NACA/LANGLEY 0011SC SYMMETRICAL, SUPERCRITICAL |  |  |  | Cl Max: | 1.7907 | at alpha= | 20 | deg
XFOIL ncrit=9 |  |  |  | L/D Max: | 123.059 | at alpha= | 11 | deg
Re: | 14000000 |  |  | Cd Min: | 0.02183 | at alpha= | -20 | deg
Mach: | 0 |  |  | Cl=0 at alpha= | 0.005787 | deg
|  |  |  | @ Cl=0.1, Cd= | 0.0058583
|  |  |  | @ Cl=0.4, Cd= | 0.0053003
|  |  |  | @ Cl=0.6, Cd= | 0.0060119
alpha (deg) | Cl | Cd | Cm | Cl/Cd
-20 | -1.7847 | 0.02183 | -0.067 | -81.7545
-19.5 | -1.759 | 0.02047 | -0.0645 | -85.9306
-19 | -1.7319 | 0.01912 | -0.0619 | -90.5805
-18.5 | -1.7013 | 0.01802 | -0.0595 | -94.4118
-18 | -1.6662 | 0.01716 | -0.0576 | -97.0979
-17.5 | -1.6326 | 0.0161 | -0.0553 | -101.4037
-17 | -1.595 | 0.0152 | -0.0535 | -104.9342
-16.5 | -1.5545 | 0.01443 | -0.052 | -107.727
-16 | -1.5112 | 0.01374 | -0.0509 | -109.9854
-15.5 | -1.4664 | 0.01303 | -0.05 | -112.5403
-15 | -1.4202 | 0.01237 | -0.0492 | -114.81
-14.5 | -1.3954 | 0.0118 | -0.0434 | -118.2542
-14 | -1.3514 | 0.01127 | -0.0418 | -119.9113
-13.5 | -1.3044 | 0.01076 | -0.0407 | -121.2268
-13 | -1.2554 | 0.0103 | -0.04 | -121.8835
-12.5 | -1.206 | 0.00986 | -0.0392 | -122.3124
-12 | -1.154 | 0.00944 | -0.039 | -122.2458
-11.5 | -1.1035 | 0.00909 | -0.0384 | -121.3971
-11 | -1.0606 | 0.00868 | -0.036 | -122.1889
-10.5 | -1.014 | 0.00831 | -0.0343 | -122.0217
-10 | -0.9621 | 0.00792 | -0.0338 | -121.4773
-9.5 | -0.9054 | 0.00759 | -0.0344 | -119.2885
-9 | -0.8583 | 0.00731 | -0.0327 | -117.4145
-8.5 | -0.8102 | 0.00705 | -0.0311 | -114.922
-8 | -0.7549 | 0.00673 | -0.0312 | -112.1694
-7.5 | -0.6949 | 0.00645 | -0.0324 | -107.7364
-7 | -0.6473 | 0.00622 | -0.0306 | -104.0675
-6.5 | -0.5877 | 0.00595 | -0.0316 | -98.7731
-6 | -0.5272 | 0.00571 | -0.0328 | -92.3292
-5.5 | -0.4435 | 0.00543 | -0.0395 | -81.6759
-5 | -0.3863 | 0.00526 | -0.0398 | -73.4411
-4.5 | -0.347 | 0.0052 | -0.0359 | -66.7308
-4 | -0.3116 | 0.00522 | -0.0311 | -59.6935
-3 | -0.2416 | 0.00545 | -0.0215 | -44.3303
-2.5 | -0.2056 | 0.00561 | -0.0169 | -36.6488
-2 | -0.1672 | 0.00573 | -0.0129 | -29.1798
-1.5 | -0.1277 | 0.00583 | -0.0092 | -21.9039
-1 | -0.0851 | 0.0059 | -0.0061 | -14.4237
0 | -0.0005 | 0.00598 | 0.0001 | -0.083612
0.5 | 0.0427 | 0.00593 | 0.003 | 7.2007
1 | 0.0859 | 0.00589 | 0.0059 | 14.584
1.5 | 0.1259 | 0.0058 | 0.0096 | 21.7069
2.5 | 0.2055 | 0.00559 | 0.0169 | 36.7621
3 | 0.2433 | 0.00549 | 0.0211 | 44.3169
3.5 | 0.2786 | 0.00535 | 0.0258 | 52.0748
4 | 0.311 | 0.00521 | 0.0313 | 59.6929
4.5 | 0.3473 | 0.00519 | 0.0359 | 66.9171
5 | 0.3866 | 0.00526 | 0.0398 | 73.4981
5.5 | 0.4431 | 0.00543 | 0.0396 | 81.6022
6 | 0.5278 | 0.00573 | 0.0327 | 92.1117
6.5 | 0.5881 | 0.00596 | 0.0315 | 98.6745
7 | 0.6477 | 0.00622 | 0.0305 | 104.1318
7.5 | 0.6959 | 0.00645 | 0.0322 | 107.8915
8 | 0.7553 | 0.00672 | 0.0311 | 112.3958
8.5 | 0.8107 | 0.00705 | 0.031 | 114.9929
9 | 0.8593 | 0.00731 | 0.0324 | 117.5513
9.5 | 0.9058 | 0.00758 | 0.0343 | 119.4987
10 | 0.9626 | 0.00792 | 0.0337 | 121.5404
10.5 | 1.0151 | 0.00827 | 0.0341 | 122.7449
11 | 1.062 | 0.00863 | 0.0357 | 123.0591
11.5 | 1.1054 | 0.00903 | 0.038 | 122.4142
12 | 1.1544 | 0.00948 | 0.0389 | 121.7722
12.5 | 1.2067 | 0.00987 | 0.0391 | 122.2594
13 | 1.2563 | 0.01029 | 0.0398 | 122.0894
13.5 | 1.3053 | 0.01076 | 0.0405 | 121.3104
14 | 1.3525 | 0.01125 | 0.0415 | 120.2222
14.5 | 1.3961 | 0.01182 | 0.0432 | 118.1134
15 | 1.4224 | 0.01231 | 0.0488 | 115.5483
15.5 | 1.4677 | 0.01303 | 0.0497 | 112.6401
16 | 1.5138 | 0.01366 | 0.0504 | 110.8199
16.5 | 1.5549 | 0.0145 | 0.0518 | 107.2345
17 | 1.5957 | 0.01526 | 0.0533 | 104.5675
17.5 | 1.634 | 0.01611 | 0.055 | 101.4277
18 | 1.6689 | 0.01711 | 0.0571 | 97.5395
18.5 | 1.7038 | 0.01799 | 0.0591 | 94.7082
19 | 1.7349 | 0.01906 | 0.0614 | 91.0231
19.5 | 1.7663 | 0.02017 | 0.0635 | 87.5706
20 | 1.7907 | 0.02162 | 0.0661 | 82.8261

## 123. Re 14M Mach 0.10 (1)
BIGFOIL.COM POLAR EXPORT
n0011sc
NACA/LANGLEY 0011SC SYMMETRICAL, SUPERCRITICAL |  |  |  | Cl Max: | 1.198 | at alpha= | 14 | deg
JavaFoil+Calcfoil stall+Eppler ext transition |  |  |  | L/D Max: | 309.594 | at alpha= | 6.5 | deg
Re: | 14000000 |  |  | Cd Min: | 0.00218 | at alpha= | 0 | deg
Mach: | 0.1 |  |  | Cl=0 at alpha= | 0 | deg
|  |  |  | @ Cl=0.1, Cd= | 0.0022392
|  |  |  | @ Cl=0.4, Cd= | 0.0022408
|  |  |  | @ Cl=0.6, Cd= | 0.005855
alpha (deg) | Cl | Cd | Cm | Cl/Cd
-19 | -0.902 | 0.11807 | 0.018 | -7.641
-18.5 | -0.924 | 0.11295 | 0.017 | -8.181
-18 | -0.947 | 0.10572 | 0.017 | -8.955
-17.5 | -0.973 | 0.09417 | 0.017 | -10.338
-17 | -0.99 | 0.09086 | 0.017 | -10.897
-16.5 | -1.013 | 0.08104 | 0.017 | -12.501
-16 | -1.071 | 0.05176 | 0.019 | -20.689
-15.5 | -1.121 | 0.03246 | 0.019 | -34.523
-15 | -1.175 | 0.01923 | 0.02 | -61.094
-14.5 | -1.186 | 0.01702 | 0.02 | -69.687
-14 | -1.198 | 0.01456 | 0.019 | -82.247
-13.5 | -1.193 | 0.01402 | 0.019 | -85.09
-13 | -1.192 | 0.01247 | 0.018 | -95.602
-12.5 | -1.182 | 0.00977 | 0.018 | -120.953
-12 | -1.165 | 0.00934 | 0.017 | -124.723
-11.5 | -1.144 | 0.00883 | 0.016 | -129.467
-11 | -1.119 | 0.00841 | 0.016 | -132.998
-10.5 | -1.091 | 0.00808 | 0.015 | -134.931
-10 | -1.059 | 0.00769 | 0.014 | -137.802
-9.5 | -1.024 | 0.00742 | 0.014 | -137.995
-9 | -0.986 | 0.00706 | 0.013 | -139.733
-8.5 | -0.945 | 0.00671 | 0.012 | -140.906
-8 | -0.902 | 0.00648 | 0.011 | -139.141
-7.5 | -0.855 | 0.00615 | 0.011 | -139.061
-7 | -0.807 | 0.00594 | 0.01 | -135.782
-6.5 | -0.756 | 0.00246 | 0.009 | -307.047
-6 | -0.704 | 0.00641 | 0.009 | -109.825
-5.5 | -0.65 | 0.00606 | 0.008 | -107.153
-5 | -0.594 | 0.00585 | 0.007 | -101.498
-4.5 | -0.538 | 0.00229 | 0.007 | -235.001
-4 | -0.48 | 0.0023 | 0.006 | -208.687
-3.5 | -0.421 | 0.00227 | 0.005 | -185.92
-3 | -0.362 | 0.00222 | 0.004 | -163.212
-2.5 | -0.302 | 0.00219 | 0.004 | -138.019
-2 | -0.242 | 0.00224 | 0.003 | -108.324
-1.5 | -0.182 | 0.00223 | 0.002 | -81.761
-1 | -0.121 | 0.00226 | 0.001 | -53.754
-0.5 | -0.061 | 0.00223 | 0.001 | -27.283
0 | 0 | 0.00218 | 0 | 0
0.5 | 0.061 | 0.00222 | -0.001 | 27.467
1 | 0.122 | 0.00225 | -0.001 | 54.122
1.5 | 0.183 | 0.00222 | -0.002 | 82.272
2 | 0.243 | 0.00223 | -0.003 | 109.018
2.5 | 0.303 | 0.00218 | -0.004 | 138.923
3 | 0.363 | 0.00221 | -0.004 | 164.309
3.5 | 0.423 | 0.00226 | -0.005 | 187.2
4 | 0.482 | 0.00229 | -0.006 | 210.166
4.5 | 0.539 | 0.00228 | -0.007 | 236.709
5 | 0.596 | 0.00584 | -0.007 | 102.057
5.5 | 0.652 | 0.00605 | -0.008 | 107.753
6 | 0.706 | 0.00639 | -0.009 | 110.456
6.5 | 0.759 | 0.00245 | -0.009 | 309.594
7 | 0.81 | 0.00593 | -0.01 | 136.565
7.5 | 0.858 | 0.00614 | -0.011 | 139.88
8 | 0.905 | 0.00646 | -0.011 | 139.984
8.5 | 0.949 | 0.00669 | -0.012 | 141.778
9 | 0.99 | 0.00704 | -0.013 | 140.622
9.5 | 1.028 | 0.0074 | -0.014 | 138.904
10 | 1.063 | 0.00766 | -0.014 | 138.737
10.5 | 1.095 | 0.00806 | -0.015 | 135.884
11 | 1.124 | 0.00839 | -0.016 | 133.967
11.5 | 1.148 | 0.0088 | -0.016 | 130.447
12 | 1.17 | 0.0093 | -0.017 | 125.714
12.5 | 1.187 | 0.00974 | -0.018 | 121.964
13 | 1.192 | 0.01247 | -0.018 | 95.602
13.5 | 1.193 | 0.01402 | -0.019 | 85.09
14 | 1.198 | 0.01456 | -0.019 | 82.247
14.5 | 1.186 | 0.01702 | -0.02 | 69.687
15 | 1.175 | 0.01923 | -0.02 | 61.094
15.5 | 1.121 | 0.03246 | -0.019 | 34.523
16 | 1.071 | 0.05176 | -0.019 | 20.689
16.5 | 1.013 | 0.08104 | -0.017 | 12.501
17 | 0.99 | 0.09086 | -0.017 | 10.897
17.5 | 0.973 | 0.09417 | -0.017 | 10.338
18 | 0.947 | 0.10572 | -0.017 | 8.955
18.5 | 0.924 | 0.11295 | -0.017 | 8.181
19 | 0.902 | 0.11807 | -0.018 | 7.641

## 124. Re 14M Mach 0.10 (2)
BIGFOIL.COM POLAR EXPORT
n0011sc
NACA/LANGLEY 0011SC SYMMETRICAL, SUPERCRITICAL |  |  |  | Cl Max: | 1.7946 | at alpha= | 20 | deg
XFOIL ncrit=9 |  |  |  | L/D Max: | 122.151 | at alpha= | 11 | deg
Re: | 14000000 |  |  | Cd Min: | 0.02328 | at alpha= | -20 | deg
Mach: | 0.1 |  |  | Cl=0 at alpha= | 0.0057737 | deg
|  |  |  | @ Cl=0.1, Cd= | 0.0058623
|  |  |  | @ Cl=0.4, Cd= | 0.0053003
|  |  |  | @ Cl=0.6, Cd= | 0.0060258
alpha (deg) | Cl | Cd | Cm | Cl/Cd
-20 | -1.7883 | 0.02328 | -0.073 | -76.817
-19.5 | -1.7647 | 0.02165 | -0.0703 | -81.5104
-19 | -1.7403 | 0.02007 | -0.0673 | -86.7115
-18.5 | -1.7103 | 0.01882 | -0.0647 | -90.8767
-18 | -1.6759 | 0.01784 | -0.0624 | -93.9406
-17.5 | -1.6433 | 0.01667 | -0.0597 | -98.5783
-17 | -1.6036 | 0.01582 | -0.0579 | -101.3654
-16.5 | -1.5641 | 0.01496 | -0.056 | -104.5521
-16 | -1.5212 | 0.01418 | -0.0545 | -107.2779
-15.5 | -1.4768 | 0.0134 | -0.0532 | -110.209
-14.5 | -1.4045 | 0.01206 | -0.0464 | -116.4594
-14 | -1.3606 | 0.01149 | -0.0444 | -118.416
-13.5 | -1.3136 | 0.01095 | -0.0431 | -119.9635
-13 | -1.2641 | 0.01046 | -0.0421 | -120.8509
-12.5 | -1.2143 | 0.00999 | -0.0412 | -121.5516
-12 | -1.162 | 0.00955 | -0.0407 | -121.6754
-11.5 | -1.1092 | 0.00918 | -0.0404 | -120.8279
-11 | -1.0663 | 0.00878 | -0.0377 | -121.4465
-10.5 | -1.0194 | 0.00839 | -0.0358 | -121.5018
-10 | -0.9675 | 0.00799 | -0.0351 | -121.0889
-9.5 | -0.9108 | 0.00764 | -0.0355 | -119.2147
-9 | -0.8615 | 0.00735 | -0.0341 | -117.2109
-8.5 | -0.8143 | 0.00708 | -0.0321 | -115.0141
-8 | -0.7589 | 0.00678 | -0.0321 | -111.9322
-7.5 | -0.6979 | 0.00648 | -0.0333 | -107.7006
-7 | -0.6509 | 0.00625 | -0.0312 | -104.144
-6.5 | -0.5915 | 0.00598 | -0.032 | -98.913
-6 | -0.532 | 0.00574 | -0.0328 | -92.6829
-5.5 | -0.4479 | 0.00545 | -0.0394 | -82.1835
-5 | -0.3876 | 0.00527 | -0.0404 | -73.5484
-4.5 | -0.3474 | 0.00521 | -0.0366 | -66.6795
-4 | -0.3119 | 0.00522 | -0.0317 | -59.751
-3.5 | -0.2776 | 0.00533 | -0.0266 | -52.0826
-2.5 | -0.206 | 0.00561 | -0.0172 | -36.7201
-2 | -0.1676 | 0.00573 | -0.0131 | -29.2496
-1.5 | -0.128 | 0.00583 | -0.0093 | -21.9554
-1 | -0.0853 | 0.00591 | -0.0062 | -14.4332
0 | -0.0005 | 0.00598 | 0.0001 | -0.083612
0.5 | 0.0428 | 0.00594 | 0.0031 | 7.2054
1 | 0.0862 | 0.00589 | 0.006 | 14.635
1.5 | 0.1261 | 0.00581 | 0.0097 | 21.704
2.5 | 0.2058 | 0.0056 | 0.0173 | 36.75
3 | 0.2436 | 0.00549 | 0.0215 | 44.3716
3.5 | 0.2789 | 0.00535 | 0.0264 | 52.1308
4 | 0.3114 | 0.00521 | 0.0319 | 59.7697
4.5 | 0.3477 | 0.0052 | 0.0366 | 66.8654
5 | 0.3872 | 0.00526 | 0.0405 | 73.6122
5.5 | 0.4476 | 0.00545 | 0.0395 | 82.1284
6 | 0.5325 | 0.00575 | 0.0327 | 92.6087
6.5 | 0.5918 | 0.00599 | 0.0319 | 98.798
7 | 0.6513 | 0.00625 | 0.0311 | 104.208
7.5 | 0.699 | 0.00648 | 0.033 | 107.8704
8 | 0.7594 | 0.00677 | 0.032 | 112.1713
8.5 | 0.8148 | 0.00709 | 0.032 | 114.9224
9 | 0.8626 | 0.00735 | 0.0338 | 117.3605
9.5 | 0.9112 | 0.00764 | 0.0354 | 119.267
10 | 0.9681 | 0.00799 | 0.035 | 121.164
10.5 | 1.0206 | 0.00836 | 0.0356 | 122.0813
11 | 1.0676 | 0.00874 | 0.0374 | 122.151
11.5 | 1.1108 | 0.00915 | 0.04 | 121.3989
12 | 1.1623 | 0.00959 | 0.0407 | 121.1992
12.5 | 1.2151 | 0.00999 | 0.041 | 121.6316
13 | 1.2652 | 0.01045 | 0.0419 | 121.0718
13.5 | 1.3147 | 0.01093 | 0.0428 | 120.2836
14 | 1.3618 | 0.01148 | 0.0442 | 118.6237
14.5 | 1.4052 | 0.01209 | 0.0462 | 116.2283
15 | 1.4328 | 0.01261 | 0.0517 | 113.6241
15.5 | 1.4784 | 0.01339 | 0.0529 | 110.4108
16 | 1.524 | 0.01409 | 0.054 | 108.1618
16.5 | 1.5647 | 0.01503 | 0.0558 | 104.1051
17 | 1.6044 | 0.01588 | 0.0577 | 101.0327
18 | 1.6787 | 0.0178 | 0.0619 | 94.309
18.5 | 1.7132 | 0.01878 | 0.0642 | 91.2247
19 | 1.7432 | 0.02002 | 0.0668 | 87.0729
19.5 | 1.7721 | 0.02136 | 0.0693 | 82.9635
20 | 1.7946 | 0.02305 | 0.0722 | 77.8568

## 125. Re 14M Mach 0.25 (1)
BIGFOIL.COM POLAR EXPORT
n0011sc
NACA/LANGLEY 0011SC SYMMETRICAL, SUPERCRITICAL |  |  |  | Cl Max: | 1.099 | at alpha= | 11.5 | deg
JavaFoil+Calcfoil stall+Eppler ext transition |  |  |  | L/D Max: | 245.1 | at alpha= | 4.5 | deg
Re: | 14000000 |  |  | Cd Min: | 0.00213 | at alpha= | 0.5 | deg
Mach: | 0.25 |  |  | Cl=0 at alpha= | 0 | deg
|  |  |  | @ Cl=0.1, Cd= | 0.003604
|  |  |  | @ Cl=0.4, Cd= | 0.0021521
|  |  |  | @ Cl=0.6, Cd= | 0.0053393
alpha (deg) | Cl | Cd | Cm | Cl/Cd
-17 | -0.664 | 0.11902 | 0.014 | -5.577
-16.5 | -0.714 | 0.11331 | 0.014 | -6.303
-16 | -0.762 | 0.10483 | 0.014 | -7.271
-15.5 | -0.799 | 0.09591 | 0.014 | -8.336
-15 | -0.829 | 0.09165 | 0.014 | -9.045
-14.5 | -0.864 | 0.07904 | 0.014 | -10.928
-14 | -0.922 | 0.0529 | 0.016 | -17.421
-13.5 | -0.942 | 0.04852 | 0.016 | -19.422
-13 | -1.062 | 0.01641 | 0.018 | -64.707
-12.5 | -1.088 | 0.01337 | 0.018 | -81.385
-12 | -1.096 | 0.01229 | 0.017 | -89.187
-11.5 | -1.094 | 0.00965 | 0.017 | -113.385
-11 | -1.084 | 0.00914 | 0.016 | -118.557
-10.5 | -1.067 | 0.0087 | 0.015 | -122.658
-10 | -1.046 | 0.00821 | 0.015 | -127.317
-9.5 | -1.019 | 0.00772 | 0.014 | -131.963
-9 | -0.987 | 0.00745 | 0.013 | -132.458
-8.5 | -0.951 | 0.00698 | 0.012 | -136.32
-8 | -0.911 | 0.00664 | 0.012 | -137.187
-7.5 | -0.868 | 0.0064 | 0.011 | -135.555
-7 | -0.821 | 0.00606 | 0.01 | -135.46
-6.5 | -0.771 | 0.00583 | 0.01 | -132.401
-6 | -0.719 | 0.00656 | 0.009 | -109.649
-5.5 | -0.665 | 0.0063 | 0.008 | -105.538
-5 | -0.609 | 0.00607 | 0.007 | -100.314
-4.5 | -0.551 | 0.00227 | 0.007 | -243.233
-4 | -0.492 | 0.00223 | 0.006 | -221.197
-3.5 | -0.433 | 0.00219 | 0.005 | -197.781
-3 | -0.372 | 0.00214 | 0.004 | -174.033
-2.5 | -0.311 | 0.00215 | 0.004 | -144.262
-2 | -0.249 | 0.00215 | 0.003 | -115.531
-1.5 | -0.187 | 0.00214 | 0.002 | -87.376
-1 | -0.125 | 0.0046 | 0.001 | -27.081
-0.5 | -0.062 | 0.00214 | 0.001 | -29.132
0 | 0 | 0.00216 | 0 | 0
0.5 | 0.063 | 0.00213 | -0.001 | 29.339
1 | 0.125 | 0.0046 | -0.001 | 27.223
1.5 | 0.188 | 0.00213 | -0.002 | 87.951
2 | 0.25 | 0.00215 | -0.003 | 116.311
2.5 | 0.312 | 0.00215 | -0.004 | 145.265
3 | 0.373 | 0.00213 | -0.004 | 175.267
3.5 | 0.434 | 0.00218 | -0.005 | 199.215
4 | 0.494 | 0.00222 | -0.006 | 222.846
4.5 | 0.553 | 0.00226 | -0.007 | 245.1
5 | 0.611 | 0.00606 | -0.007 | 100.882
5.5 | 0.667 | 0.00629 | -0.008 | 106.145
6 | 0.722 | 0.00654 | -0.009 | 110.289
6.5 | 0.774 | 0.00581 | -0.01 | 133.166
7 | 0.824 | 0.00605 | -0.01 | 136.258
7.5 | 0.871 | 0.00639 | -0.011 | 136.375
8 | 0.915 | 0.00663 | -0.012 | 138.033
8.5 | 0.955 | 0.00696 | -0.013 | 137.185
9 | 0.991 | 0.00743 | -0.013 | 133.328
9.5 | 1.023 | 0.0077 | -0.014 | 132.853
10 | 1.05 | 0.00819 | -0.015 | 128.212
10.5 | 1.072 | 0.00868 | -0.015 | 123.557
11 | 1.088 | 0.0091 | -0.016 | 119.581
11.5 | 1.099 | 0.00962 | -0.017 | 114.295
12 | 1.096 | 0.01229 | -0.017 | 89.187
12.5 | 1.088 | 0.01337 | -0.018 | 81.385
13 | 1.036 | 0.02064 | -0.018 | 50.197
13.5 | 0.925 | 0.05751 | -0.015 | 16.079
14 | 0.922 | 0.0529 | -0.016 | 17.421
14.5 | 0.864 | 0.07904 | -0.014 | 10.928
15 | 0.829 | 0.09165 | -0.014 | 9.045
15.5 | 0.799 | 0.09675 | -0.014 | 8.257
16 | 0.762 | 0.10483 | -0.014 | 7.271
16.5 | 0.714 | 0.11331 | -0.014 | 6.303

## 126. Re 14M Mach 0.25 (2)
BIGFOIL.COM POLAR EXPORT
n0011sc
NACA/LANGLEY 0011SC SYMMETRICAL, SUPERCRITICAL |  |  |  | Cl Max: | 1.6978 | at alpha= | 18.5 | deg
XFOIL ncrit=9 |  |  |  | L/D Max: | 118.554 | at alpha= | 11 | deg
Re: | 14000000 |  |  | Cd Min: | 0.04716 | at alpha= | -20 | deg
Mach: | 0.25 |  |  | Cl=0 at alpha= | 0.0045767 | deg
|  |  |  | @ Cl=0.1, Cd= | 0.0059012
|  |  |  | @ Cl=0.4, Cd= | 0.0053375
|  |  |  | @ Cl=0.6, Cd= | 0.0061063
alpha (deg) | Cl | Cd | Cm | Cl/Cd
-20 | -1.6509 | 0.04716 | -0.0983 | -35.0064
-19.5 | -1.6693 | 0.0394 | -0.1003 | -42.368
-19 | -1.6969 | 0.03219 | -0.0995 | -52.7151
-18.5 | -1.688 | 0.02852 | -0.0968 | -59.1865
-18 | -1.6824 | 0.02495 | -0.093 | -67.4309
-17.5 | -1.6642 | 0.02236 | -0.0888 | -74.4275
-17 | -1.6373 | 0.02043 | -0.0846 | -80.1419
-16.5 | -1.6072 | 0.01864 | -0.0805 | -86.2232
-16 | -1.5674 | 0.01736 | -0.0771 | -90.288
-15.5 | -1.5274 | 0.01606 | -0.0735 | -95.1059
-15 | -1.4827 | 0.01494 | -0.0706 | -99.2436
-14.5 | -1.4357 | 0.01387 | -0.0679 | -103.5112
-14 | -1.4094 | 0.01301 | -0.0608 | -108.3321
-13.5 | -1.3629 | 0.01225 | -0.0575 | -111.2571
-13 | -1.312 | 0.01155 | -0.0551 | -113.5931
-12.5 | -1.2601 | 0.01086 | -0.053 | -116.0313
-12 | -1.2068 | 0.01027 | -0.0511 | -117.5073
-11.5 | -1.1496 | 0.00976 | -0.05 | -117.7869
-11 | -1.0979 | 0.00929 | -0.0478 | -118.1808
-10.5 | -1.0491 | 0.00889 | -0.045 | -118.009
-10 | -0.9979 | 0.00843 | -0.0428 | -118.3749
-9.5 | -0.9408 | 0.00798 | -0.0419 | -117.8947
-9 | -0.881 | 0.00759 | -0.0417 | -116.0738
-8.5 | -0.8344 | 0.00729 | -0.0385 | -114.4582
-8 | -0.7788 | 0.007 | -0.0374 | -111.2571
-7.5 | -0.7167 | 0.00667 | -0.0379 | -107.4513
-7 | -0.6677 | 0.00639 | -0.0354 | -104.4914
-6.5 | -0.609 | 0.00614 | -0.0352 | -99.1857
-6 | -0.5505 | 0.00587 | -0.035 | -93.7819
-5.5 | -0.4857 | 0.00561 | -0.0363 | -86.5775
-5 | -0.3961 | 0.00534 | -0.0433 | -74.176
-4.5 | -0.3458 | 0.00523 | -0.0413 | -66.1185
-4 | -0.3128 | 0.00524 | -0.0353 | -59.6947
-3.5 | -0.279 | 0.00535 | -0.0296 | -52.1495
-3 | -0.2438 | 0.00547 | -0.0242 | -44.5704
-2.5 | -0.2077 | 0.00563 | -0.0191 | -36.8917
-2 | -0.1694 | 0.00577 | -0.0145 | -29.3588
-1.5 | -0.1294 | 0.00587 | -0.0103 | -22.0443
-1 | -0.0863 | 0.00595 | -0.0069 | -14.5042
-0.5 | -0.0428 | 0.00597 | -0.0035 | -7.1692
0 | -0.0004 | 0.00601 | 0.0001 | -0.066556
0.5 | 0.0433 | 0.00599 | 0.0034 | 7.2287
1 | 0.0871 | 0.00593 | 0.0067 | 14.688
1.5 | 0.1274 | 0.00584 | 0.0108 | 21.8151
2 | 0.1676 | 0.00573 | 0.0149 | 29.2496
2.5 | 0.2073 | 0.00562 | 0.0192 | 36.8861
3 | 0.2449 | 0.00551 | 0.0239 | 44.4465
4 | 0.3131 | 0.00525 | 0.0352 | 59.6381
4.5 | 0.3467 | 0.00523 | 0.0411 | 66.2906
5 | 0.3977 | 0.00533 | 0.043 | 74.6154
5.5 | 0.4863 | 0.00562 | 0.0361 | 86.5302
6 | 0.5508 | 0.00588 | 0.0349 | 93.6735
6.5 | 0.6095 | 0.00615 | 0.0351 | 99.1057
7 | 0.6682 | 0.0064 | 0.0353 | 104.4062
7.5 | 0.717 | 0.00668 | 0.0378 | 107.3353
8 | 0.7793 | 0.00699 | 0.0373 | 111.4878
8.5 | 0.8352 | 0.0073 | 0.0384 | 114.411
9 | 0.8818 | 0.00761 | 0.0415 | 115.8739
9.5 | 0.9414 | 0.00798 | 0.0418 | 117.9699
10 | 0.9986 | 0.00843 | 0.0426 | 118.4579
10.5 | 1.0502 | 0.00888 | 0.0448 | 118.2658
11 | 1.099 | 0.00927 | 0.0476 | 118.5545
11.5 | 1.1505 | 0.00975 | 0.0498 | 118
12 | 1.2073 | 0.0103 | 0.0509 | 117.2136
12.5 | 1.2611 | 0.01086 | 0.0528 | 116.1234
13 | 1.3136 | 0.0115 | 0.0548 | 114.2261
13.5 | 1.3651 | 0.01218 | 0.0572 | 112.0772
14 | 1.4109 | 0.01299 | 0.0605 | 108.6143
14.5 | 1.4365 | 0.01391 | 0.0677 | 103.271
15 | 1.4861 | 0.01482 | 0.0701 | 100.2767
15.5 | 1.5269 | 0.0162 | 0.0735 | 94.2531
16 | 1.5689 | 0.01738 | 0.0768 | 90.2704
16.5 | 1.6094 | 0.01861 | 0.0801 | 86.4804
17 | 1.639 | 0.02046 | 0.0843 | 80.1075
17.5 | 1.666 | 0.02241 | 0.0885 | 74.3418
18 | 1.6906 | 0.02461 | 0.0923 | 68.6957
18.5 | 1.6978 | 0.02806 | 0.0962 | 60.5061
19 | 1.6974 | 0.03236 | 0.0991 | 52.4536
19.5 | 1.6833 | 0.03847 | 0.1001 | 43.7562
20 | 1.6734 | 0.04524 | 0.0988 | 36.9894

## 127. Re 14M Mach 0.50 (1)
BIGFOIL.COM POLAR EXPORT
n0011sc
NACA/LANGLEY 0011SC SYMMETRICAL, SUPERCRITICAL |  |  |  | Cl Max: | 1.113 | at alpha= | 20 | deg
JavaFoil+Calcfoil stall+Eppler ext transition |  |  |  | L/D Max: | 115.012 | at alpha= | 7 | deg
Re: | 14000000 |  |  | Cd Min: | 0.0057 | at alpha= | -2.5 | deg
Mach: | 0.5 |  |  | Cl=0 at alpha= | 0 | deg
|  |  |  | @ Cl=0.1, Cd= | 0.0066443
|  |  |  | @ Cl=0.4, Cd= | 0.0057382
|  |  |  | @ Cl=0.6, Cd= | 0.0071125
alpha (deg) | Cl | Cd | Cm | Cl/Cd
-20 | -1.113 | 0.17355 | 0.019 | -6.415
-19.5 | -1.086 | 0.17071 | 0.019 | -6.362
-19 | -1.058 | 0.16431 | 0.018 | -6.442
-18.5 | -1.03 | 0.16092 | 0.018 | -6.401
-18 | -1.004 | 0.14594 | 0.017 | -6.876
-17.5 | -0.974 | 0.14468 | 0.016 | -6.733
-17 | -0.947 | 0.13778 | 0.016 | -6.876
-16.5 | -0.92 | 0.1336 | 0.015 | -6.888
-16 | -0.895 | 0.11946 | 0.015 | -7.496
-15.5 | -0.867 | 0.11333 | 0.015 | -7.647
-15 | -0.839 | 0.10865 | 0.014 | -7.72
-14.5 | -0.827 | 0.08232 | 0.016 | -10.04
-14 | -0.795 | 0.08096 | 0.015 | -9.822
-13.5 | -0.758 | 0.09041 | 0.013 | -8.382
-13 | -0.731 | 0.08416 | 0.013 | -8.689
-12.5 | -0.701 | 0.08224 | 0.012 | -8.526
-12 | -0.675 | 0.07379 | 0.012 | -9.154
-11.5 | -0.665 | 0.05715 | 0.013 | -11.637
-11 | -0.617 | 0.07405 | 0.01 | -8.332
-10.5 | -0.588 | 0.07118 | 0.009 | -8.266
-10 | -0.561 | 0.06605 | 0.009 | -8.491
-9.5 | -0.535 | 0.05864 | 0.009 | -9.129
-9 | -0.567 | 0.02272 | 0.013 | -24.969
-8.5 | -0.48 | 0.05266 | 0.008 | -9.106
-8 | -0.55 | 0.01161 | 0.013 | -47.373
-7.5 | -0.732 | 0.00835 | 0.012 | -87.683
-7 | -0.8 | 0.007 | 0.012 | -114.244
-6.5 | -0.794 | 0.00722 | 0.011 | -109.919
-6 | -0.763 | 0.00602 | 0.01 | -126.735
-5.5 | -0.718 | 0.00786 | 0.009 | -91.314
-5 | -0.665 | 0.0076 | 0.008 | -87.534
-4.5 | -0.607 | 0.00734 | 0.007 | -82.713
-4 | -0.545 | 0.00711 | 0.007 | -76.655
-3.5 | -0.481 | 0.00585 | 0.006 | -82.237
-3 | -0.414 | 0.00576 | 0.005 | -71.867
-2.5 | -0.346 | 0.0057 | 0.004 | -60.702
-2 | -0.278 | 0.00573 | 0.003 | -48.455
-1.5 | -0.209 | 0.00584 | 0.003 | -35.746
-1 | -0.139 | 0.00666 | 0.002 | -20.928
-0.5 | -0.07 | 0.00665 | 0.001 | -10.476
0 | 0 | 0.00669 | 0 | 0
0.5 | 0.07 | 0.00664 | -0.001 | 10.533
1 | 0.14 | 0.00665 | -0.002 | 21.043
1.5 | 0.21 | 0.00583 | -0.003 | 35.936
2 | 0.279 | 0.00572 | -0.003 | 48.717
2.5 | 0.348 | 0.0057 | -0.004 | 61.039
3 | 0.416 | 0.00575 | -0.005 | 72.27
3.5 | 0.483 | 0.00583 | -0.006 | 82.705
4 | 0.547 | 0.00596 | -0.007 | 91.84
4.5 | 0.61 | 0.00733 | -0.007 | 83.21
5 | 0.668 | 0.00759 | -0.008 | 88.068
5.5 | 0.721 | 0.00785 | -0.009 | 91.88
6 | 0.766 | 0.00677 | -0.01 | 113.116
6.5 | 0.797 | 0.00885 | -0.011 | 90.011
7 | 0.803 | 0.00698 | -0.012 | 115.012
7.5 | 0.735 | 0.00833 | -0.012 | 88.28
8 | 0.512 | 0.01929 | -0.012 | 26.52
8.5 | 0.478 | 0.0533 | -0.008 | 8.977
9 | 0.567 | 0.0232 | -0.013 | 24.45
9.5 | 0.541 | 0.05436 | -0.01 | 9.949
10 | 0.564 | 0.0621 | -0.01 | 9.078
10.5 | 0.59 | 0.06821 | -0.01 | 8.656
11 | 0.616 | 0.07626 | -0.01 | 8.077
11.5 | 0.653 | 0.06591 | -0.012 | 9.902
12 | 0.675 | 0.07441 | -0.012 | 9.075
12.5 | 0.701 | 0.08286 | -0.012 | 8.459
13 | 0.731 | 0.08382 | -0.013 | 8.718
13.5 | 0.757 | 0.09215 | -0.013 | 8.219
14 | 0.826 | 0.05917 | -0.017 | 13.966
14.5 | 0.827 | 0.08257 | -0.016 | 10.014
15 | 0.839 | 0.10865 | -0.014 | 7.721
15.5 | 0.867 | 0.11242 | -0.015 | 7.71
16 | 0.895 | 0.11936 | -0.015 | 7.5
16.5 | 0.92 | 0.13353 | -0.015 | 6.892
17 | 0.947 | 0.1377 | -0.016 | 6.88
17.5 | 0.974 | 0.14481 | -0.016 | 6.727
18 | 1.002 | 0.15181 | -0.017 | 6.603
18.5 | 1.031 | 0.16054 | -0.018 | 6.42
19 | 1.059 | 0.16365 | -0.018 | 6.469
19.5 | 1.086 | 0.17097 | -0.019 | 6.354
20 | 1.113 | 0.17442 | -0.019 | 6.382

## 128. Re 14M Mach 0.50 (2)
BIGFOIL.COM POLAR EXPORT
n0011sc
NACA/LANGLEY 0011SC SYMMETRICAL, SUPERCRITICAL |  |  |  | Cl Max: | 0.955 | at alpha= | 9 | deg
XFOIL ncrit=9 |  |  |  | L/D Max: | 105.57 | at alpha= | 7.5 | deg
Re: | 14000000 |  |  | Cd Min: | 0.1055 | at alpha= | -14 | deg
Mach: | 0.5 |  |  | Cl=0 at alpha= | 0.015217 | deg
|  |  |  | @ Cl=0.1, Cd= | 0.0060993
|  |  |  | @ Cl=0.4, Cd= | 0.0055478
|  |  |  | @ Cl=0.6, Cd= | 0.0063653
alpha (deg) | Cl | Cd | Cm | Cl/Cd
-14 | -0.721 | 0.1055 | -0.067 | -6.8341
-13.5 | -0.7387 | 0.09445 | -0.074 | -7.8211
-13 | -0.7579 | 0.08344 | -0.0811 | -9.0832
-12.5 | -0.7788 | 0.07213 | -0.0887 | -10.7972
-12 | -0.7981 | 0.06 | -0.0968 | -13.3017
-11.5 | -0.8162 | 0.0462 | -0.1089 | -17.6667
-11 | -0.8498 | 0.03759 | -0.1105 | -22.6071
-10.5 | -0.8913 | 0.02939 | -0.1095 | -30.3266
-10 | -0.9229 | 0.02298 | -0.1032 | -40.161
-9.5 | -0.9494 | 0.0169 | -0.0934 | -56.1775
-9 | -0.9567 | 0.01239 | -0.0814 | -77.2155
-8.5 | -0.9239 | 0.0095 | -0.0726 | -97.2526
-8 | -0.8666 | 0.00828 | -0.0667 | -104.6618
-7.5 | -0.8049 | 0.00763 | -0.0617 | -105.4915
-7 | -0.7337 | 0.00714 | -0.0591 | -102.7591
-6.5 | -0.6716 | 0.00675 | -0.0552 | -99.4963
-6 | -0.6048 | 0.00639 | -0.0528 | -94.6479
-5.5 | -0.5397 | 0.00607 | -0.0504 | -88.9127
-5 | -0.4736 | 0.0058 | -0.0486 | -81.6552
-4.5 | -0.4068 | 0.00555 | -0.0472 | -73.2973
-4 | -0.3219 | 0.00539 | -0.0502 | -59.7217
-3.5 | -0.2729 | 0.00545 | -0.0455 | -50.0734
-3 | -0.2353 | 0.00557 | -0.0384 | -42.2442
-2.5 | -0.2036 | 0.00574 | -0.0302 | -35.4704
-2 | -0.1732 | 0.00593 | -0.0217 | -29.2074
-1.5 | -0.133 | 0.00604 | -0.0155 | -22.0199
-1 | -0.0887 | 0.00613 | -0.0103 | -14.4698
-0.5 | -0.0444 | 0.00616 | -0.0051 | -7.2078
0 | -0.0014 | 0.0062 | 0.0003 | -0.22581
0.5 | 0.0446 | 0.00617 | 0.0051 | 7.2285
1 | 0.0905 | 0.00613 | 0.0099 | 14.7635
1.5 | 0.1308 | 0.006 | 0.016 | 21.8
2 | 0.1708 | 0.00587 | 0.0222 | 29.0971
2.5 | 0.203 | 0.00573 | 0.0303 | 35.4276
3 | 0.237 | 0.00562 | 0.038 | 42.1708
3.5 | 0.274 | 0.00548 | 0.0452 | 50
4 | 0.3229 | 0.00541 | 0.05 | 59.6858
4.5 | 0.4068 | 0.00556 | 0.0472 | 73.1655
5 | 0.4733 | 0.0058 | 0.0486 | 81.6034
5.5 | 0.5399 | 0.00608 | 0.0504 | 88.7993
6 | 0.6052 | 0.00639 | 0.0527 | 94.7105
6.5 | 0.6722 | 0.00674 | 0.0551 | 99.7329
7 | 0.734 | 0.00714 | 0.0591 | 102.8011
7.5 | 0.8055 | 0.00763 | 0.0616 | 105.5701
8 | 0.8676 | 0.00827 | 0.0665 | 104.9093
8.5 | 0.9246 | 0.0095 | 0.0725 | 97.3263
9 | 0.955 | 0.01255 | 0.0816 | 76.0956
9.5 | 0.948 | 0.01706 | 0.0935 | 55.5686
10 | 0.9229 | 0.02306 | 0.103 | 40.0217
10.5 | 0.8923 | 0.0294 | 0.1092 | 30.3503
11 | 0.8504 | 0.03767 | 0.1102 | 22.575
11.5 | 0.8172 | 0.04641 | 0.1083 | 17.6083
12 | 0.8044 | 0.05954 | 0.0968 | 13.5102
12.5 | 0.7798 | 0.07238 | 0.0881 | 10.7737
13 | 0.7641 | 0.08304 | 0.0811 | 9.2016
13.5 | 0.748 | 0.09365 | 0.0743 | 7.9872
14 | 0.7259 | 0.1053 | 0.0668 | 6.8936

## 129. Re 16M Mach 0.00 (1)
BIGFOIL.COM POLAR EXPORT
n0011sc
NACA/LANGLEY 0011SC SYMMETRICAL, SUPERCRITICAL |  |  |  | Cl Max: | 1.224 | at alpha= | 14.5 | deg
JavaFoil+Calcfoil stall+Eppler ext transition |  |  |  | L/D Max: | 320.738 | at alpha= | 7 | deg
Re: | 16000000 |  |  | Cd Min: | 0.00221 | at alpha= | 0 | deg
Mach: | 0 |  |  | Cl=0 at alpha= | 0 | deg
|  |  |  | @ Cl=0.1, Cd= | 0.0022435
|  |  |  | @ Cl=0.4, Cd= | 0.0022586
|  |  |  | @ Cl=0.6, Cd= | 0.0058118
alpha (deg) | Cl | Cd | Cm | Cl/Cd
-19.5 | -0.937 | 0.11602 | 0.018 | -8.077
-19 | -0.96 | 0.10772 | 0.018 | -8.913
-18.5 | -0.983 | 0.09898 | 0.018 | -9.928
-18 | -0.993 | 0.1004 | 0.017 | -9.892
-17.5 | -1.019 | 0.08809 | 0.018 | -11.563
-17 | -1.041 | 0.07815 | 0.018 | -13.318
-16.5 | -1.121 | 0.03923 | 0.02 | -28.586
-16 | -1.143 | 0.03345 | 0.02 | -34.178
-15.5 | -1.203 | 0.01868 | 0.021 | -64.426
-15 | -1.203 | 0.01814 | 0.02 | -66.32
-14.5 | -1.224 | 0.01422 | 0.02 | -86.093
-14 | -1.222 | 0.0132 | 0.019 | -92.578
-13.5 | -1.217 | 0.01241 | 0.019 | -98.088
-13 | -1.207 | 0.01004 | 0.018 | -120.287
-12.5 | -1.191 | 0.00939 | 0.017 | -126.869
-12 | -1.172 | 0.00892 | 0.017 | -131.362
-11.5 | -1.149 | 0.00853 | 0.016 | -134.604
-11 | -1.122 | 0.00813 | 0.015 | -138.068
-10.5 | -1.093 | 0.00781 | 0.015 | -139.825
-10 | -1.06 | 0.00751 | 0.014 | -141.068
-9.5 | -1.024 | 0.00718 | 0.013 | -142.528
-9 | -0.985 | 0.00683 | 0.013 | -144.183
-8.5 | -0.944 | 0.00658 | 0.012 | -143.397
-8 | -0.899 | 0.00626 | 0.011 | -143.769
-7.5 | -0.853 | 0.00606 | 0.011 | -140.675
-7 | -0.804 | 0.00253 | 0.01 | -318.059
-6.5 | -0.753 | 0.00248 | 0.009 | -303.354
-6 | -0.701 | 0.00623 | 0.009 | -112.456
-5.5 | -0.647 | 0.006 | 0.008 | -107.825
-5 | -0.591 | 0.0058 | 0.007 | -101.963
-4.5 | -0.535 | 0.00232 | 0.006 | -231.136
-4 | -0.478 | 0.00226 | 0.006 | -211.198
-3.5 | -0.419 | 0.00229 | 0.005 | -183.399
-3 | -0.36 | 0.00223 | 0.004 | -161.84
-2.5 | -0.301 | 0.00223 | 0.004 | -134.841
-2 | -0.241 | 0.00228 | 0.003 | -105.827
-1.5 | -0.181 | 0.00225 | 0.002 | -80.388
-1 | -0.121 | 0.00224 | 0.001 | -53.853
-0.5 | -0.06 | 0.00226 | 0.001 | -26.785
0 | 0 | 0.00221 | 0 | 0
0.5 | 0.061 | 0.00225 | -0.001 | 26.961
1 | 0.121 | 0.00224 | -0.001 | 54.21
1.5 | 0.182 | 0.00225 | -0.002 | 80.879
2 | 0.242 | 0.00227 | -0.003 | 106.488
2.5 | 0.302 | 0.00222 | -0.004 | 135.702
3 | 0.362 | 0.00222 | -0.004 | 162.908
3.5 | 0.421 | 0.00228 | -0.005 | 184.635
4 | 0.479 | 0.00225 | -0.006 | 212.659
4.5 | 0.537 | 0.00231 | -0.006 | 232.778
5 | 0.594 | 0.00579 | -0.007 | 102.518
5.5 | 0.649 | 0.00599 | -0.008 | 108.423
6 | 0.703 | 0.00622 | -0.009 | 113.09
6.5 | 0.756 | 0.00247 | -0.009 | 305.818
7 | 0.807 | 0.00252 | -0.01 | 320.738
7.5 | 0.856 | 0.00605 | -0.011 | 141.497
8 | 0.903 | 0.00624 | -0.011 | 144.628
8.5 | 0.947 | 0.00656 | -0.012 | 144.279
9 | 0.989 | 0.00682 | -0.013 | 145.094
9.5 | 1.028 | 0.00717 | -0.013 | 143.454
10 | 1.064 | 0.00749 | -0.014 | 142.021
10.5 | 1.097 | 0.00779 | -0.015 | 140.801
11 | 1.127 | 0.0081 | -0.016 | 139.063
11.5 | 1.154 | 0.00851 | -0.016 | 135.613
12 | 1.177 | 0.00889 | -0.017 | 132.389
12.5 | 1.197 | 0.00936 | -0.018 | 127.911
13 | 1.213 | 0.01 | -0.018 | 121.34
13.5 | 1.217 | 0.01241 | -0.019 | 98.088
14 | 1.222 | 0.0132 | -0.019 | 92.578
14.5 | 1.224 | 0.01422 | -0.02 | 86.093
15 | 1.203 | 0.01814 | -0.02 | 66.32
15.5 | 1.203 | 0.01868 | -0.021 | 64.426
16 | 1.143 | 0.03345 | -0.02 | 34.178
16.5 | 1.121 | 0.03923 | -0.02 | 28.586
17 | 1.041 | 0.07815 | -0.018 | 13.318
17.5 | 1.019 | 0.08809 | -0.018 | 11.563
18 | 0.993 | 0.1004 | -0.017 | 9.892
18.5 | 0.983 | 0.09898 | -0.018 | 9.928
19 | 0.96 | 0.10772 | -0.018 | 8.913
19.5 | 0.937 | 0.11602 | -0.018 | 8.077

## 130. Re 16M Mach 0.00 (2)
BIGFOIL.COM POLAR EXPORT
n0011sc
NACA/LANGLEY 0011SC SYMMETRICAL, SUPERCRITICAL |  |  |  | Cl Max: | 1.7972 | at alpha= | 20 | deg
XFOIL ncrit=9 |  |  |  | L/D Max: | 126.422 | at alpha= | 11 | deg
Re: | 16000000 |  |  | Cd Min: | 0.02078 | at alpha= | -20 | deg
Mach: | 0 |  |  | Cl=0 at alpha= | 0.0022779 | deg
|  |  |  | @ Cl=0.1, Cd= | 0.0058477
|  |  |  | @ Cl=0.4, Cd= | 0.0052349
|  |  |  | @ Cl=0.6, Cd= | 0.0058657
alpha (deg) | Cl | Cd | Cm | Cl/Cd
-20 | -1.7919 | 0.02078 | -0.0672 | -86.232
-19.5 | -1.7654 | 0.01953 | -0.0646 | -90.3943
-19 | -1.7373 | 0.0183 | -0.0621 | -94.9344
-18.5 | -1.7054 | 0.01727 | -0.0597 | -98.7493
-18 | -1.6696 | 0.01647 | -0.0578 | -101.3722
-17 | -1.5945 | 0.01479 | -0.0541 | -107.8093
-16.5 | -1.5536 | 0.01405 | -0.0526 | -110.5765
-16 | -1.5103 | 0.01337 | -0.0515 | -112.9619
-15.5 | -1.4652 | 0.01269 | -0.0505 | -115.461
-15 | -1.419 | 0.01205 | -0.0497 | -117.7593
-14.5 | -1.3967 | 0.01148 | -0.0434 | -121.6638
-14 | -1.3523 | 0.01095 | -0.0418 | -123.4977
-13.5 | -1.3053 | 0.01044 | -0.0407 | -125.0287
-13 | -1.2571 | 0.01001 | -0.0398 | -125.5844
-12.5 | -1.2069 | 0.00956 | -0.0392 | -126.2448
-12 | -1.1543 | 0.00916 | -0.0392 | -126.0153
-11.5 | -1.1108 | 0.00884 | -0.0369 | -125.6561
-11 | -1.0656 | 0.00849 | -0.0349 | -125.5124
-10.5 | -1.016 | 0.00812 | -0.034 | -125.1232
-10 | -0.9619 | 0.00773 | -0.034 | -124.4373
-9.5 | -0.9122 | 0.00741 | -0.0329 | -123.1039
-9 | -0.8663 | 0.00714 | -0.0309 | -121.3305
-8.5 | -0.8126 | 0.00687 | -0.0306 | -118.2824
-8 | -0.7535 | 0.00658 | -0.0316 | -114.5137
-7.5 | -0.7062 | 0.00632 | -0.0298 | -111.7405
-7 | -0.6497 | 0.00608 | -0.0301 | -106.8586
-6.5 | -0.5937 | 0.00583 | -0.0303 | -101.8353
-6 | -0.5305 | 0.0056 | -0.0321 | -94.7321
-5.5 | -0.4435 | 0.00532 | -0.0395 | -83.3647
-5 | -0.3956 | 0.00521 | -0.0377 | -75.9309
-4.5 | -0.3596 | 0.00524 | -0.033 | -68.626
-4 | -0.3244 | 0.00533 | -0.0282 | -60.863
-3.5 | -0.2885 | 0.00544 | -0.0236 | -53.0331
-3 | -0.2514 | 0.00555 | -0.0193 | -45.2973
-2.5 | -0.2114 | 0.00563 | -0.0156 | -37.5488
-2 | -0.1721 | 0.00577 | -0.0118 | -29.8267
-1.5 | -0.1308 | 0.00585 | -0.0085 | -22.359
-1 | -0.087 | 0.00587 | -0.0057 | -14.8211
-0.5 | -0.0436 | 0.00591 | -0.0028 | -7.3773
0 | -0.0002 | 0.00595 | 0 | -0.033613
0.5 | 0.0437 | 0.00592 | 0.0028 | 7.3818
1.5 | 0.1293 | 0.00581 | 0.0088 | 22.2547
2 | 0.1706 | 0.00573 | 0.0122 | 29.7731
2.5 | 0.2116 | 0.00563 | 0.0156 | 37.5844
3 | 0.2516 | 0.00556 | 0.0192 | 45.2518
3.5 | 0.2886 | 0.00544 | 0.0236 | 53.0515
4 | 0.323 | 0.0053 | 0.0285 | 60.9434
4.5 | 0.359 | 0.00522 | 0.0332 | 68.7739
5 | 0.3975 | 0.00523 | 0.0372 | 76.0038
5.5 | 0.4436 | 0.00532 | 0.0395 | 83.3835
6 | 0.5318 | 0.00561 | 0.0318 | 94.795
6.5 | 0.594 | 0.00584 | 0.0302 | 101.7123
7 | 0.65 | 0.00608 | 0.03 | 106.9079
7.5 | 0.7065 | 0.00632 | 0.0297 | 111.788
8 | 0.7546 | 0.00657 | 0.0314 | 114.8554
8.5 | 0.813 | 0.00687 | 0.0306 | 118.3406
9 | 0.8669 | 0.00715 | 0.0308 | 121.2448
9.5 | 0.9133 | 0.00741 | 0.0327 | 123.2524
10 | 0.9624 | 0.00773 | 0.0339 | 124.5019
10.5 | 1.0171 | 0.00808 | 0.0337 | 125.8787
11 | 1.067 | 0.00844 | 0.0346 | 126.4218
11.5 | 1.1118 | 0.00883 | 0.0367 | 125.9117
12 | 1.1547 | 0.0092 | 0.0391 | 125.5109
12.5 | 1.2077 | 0.00956 | 0.0391 | 126.3285
13 | 1.2583 | 0.00998 | 0.0396 | 126.0822
13.5 | 1.3065 | 0.01043 | 0.0405 | 125.2637
14 | 1.3535 | 0.01094 | 0.0416 | 123.7203
14.5 | 1.3972 | 0.01152 | 0.0432 | 121.2847
15 | 1.4216 | 0.01195 | 0.0493 | 118.9623
15.5 | 1.4666 | 0.01269 | 0.0503 | 115.5713
16 | 1.5128 | 0.0133 | 0.051 | 113.7444
16.5 | 1.5541 | 0.01411 | 0.0525 | 110.1417
17 | 1.5952 | 0.01485 | 0.0539 | 107.4209
17.5 | 1.6363 | 0.01551 | 0.0553 | 105.4997
18 | 1.6724 | 0.01642 | 0.0573 | 101.8514
18.5 | 1.7079 | 0.01725 | 0.0593 | 99.0087
19 | 1.74 | 0.01826 | 0.0616 | 95.2903
19.5 | 1.7713 | 0.01932 | 0.0638 | 91.6822
20 | 1.7972 | 0.02063 | 0.0665 | 87.1159

## 131. Re 16M Mach 0.10 (1)
BIGFOIL.COM POLAR EXPORT
n0011sc
NACA/LANGLEY 0011SC SYMMETRICAL, SUPERCRITICAL |  |  |  | Cl Max: | 1.199 | at alpha= | 14 | deg
JavaFoil+Calcfoil stall+Eppler ext transition |  |  |  | L/D Max: | 303.267 | at alpha= | 6.5 | deg
Re: | 16000000 |  |  | Cd Min: | 0.00218 | at alpha= | 3 | deg
Mach: | 0.1 |  |  | Cl=0 at alpha= | 0 | deg
|  |  |  | @ Cl=0.1, Cd= | 0.0022292
|  |  |  | @ Cl=0.4, Cd= | 0.002217
|  |  |  | @ Cl=0.6, Cd= | 0.005875
alpha (deg) | Cl | Cd | Cm | Cl/Cd
-19 | -0.905 | 0.11488 | 0.018 | -7.874
-18.5 | -0.925 | 0.11184 | 0.017 | -8.269
-18 | -0.95 | 0.10266 | 0.017 | -9.251
-17.5 | -0.978 | 0.08988 | 0.018 | -10.886
-17 | -0.995 | 0.08663 | 0.017 | -11.488
-16.5 | -1.019 | 0.07682 | 0.017 | -13.263
-16 | -1.077 | 0.04857 | 0.019 | -22.179
-15.5 | -1.142 | 0.026 | 0.02 | -43.933
-15 | -1.184 | 0.01758 | 0.02 | -67.365
-14.5 | -1.192 | 0.01598 | 0.02 | -74.614
-14 | -1.199 | 0.01424 | 0.019 | -84.186
-13.5 | -1.195 | 0.0135 | 0.019 | -88.53
-13 | -1.194 | 0.01211 | 0.018 | -98.625
-12.5 | -1.182 | 0.00952 | 0.018 | -124.186
-12 | -1.165 | 0.00913 | 0.017 | -127.55
-11.5 | -1.144 | 0.00864 | 0.016 | -132.363
-11 | -1.119 | 0.00824 | 0.016 | -135.845
-10.5 | -1.091 | 0.00783 | 0.015 | -139.355
-10 | -1.059 | 0.00753 | 0.014 | -140.727
-9.5 | -1.024 | 0.00728 | 0.014 | -140.679
-9 | -0.986 | 0.0069 | 0.013 | -142.916
-8.5 | -0.945 | 0.00656 | 0.012 | -144.021
-8 | -0.902 | 0.00635 | 0.011 | -141.941
-7.5 | -0.855 | 0.00604 | 0.011 | -141.627
-7 | -0.807 | 0.00582 | 0.01 | -138.539
-6.5 | -0.756 | 0.00251 | 0.009 | -300.801
-6 | -0.704 | 0.00632 | 0.009 | -111.267
-5.5 | -0.65 | 0.00609 | 0.008 | -106.726
-5 | -0.594 | 0.00587 | 0.007 | -101.196
-4.5 | -0.538 | 0.00233 | 0.007 | -230.962
-4 | -0.48 | 0.00229 | 0.006 | -209.587
-3.5 | -0.421 | 0.00225 | 0.005 | -187.416
-3 | -0.362 | 0.00219 | 0.004 | -165.475
-2.5 | -0.302 | 0.00226 | 0.004 | -133.932
-2 | -0.242 | 0.00224 | 0.003 | -107.988
-1.5 | -0.182 | 0.00224 | 0.002 | -81.276
-1 | -0.121 | 0.00224 | 0.001 | -54.121
-0.5 | -0.061 | 0.00222 | 0.001 | -27.398
0 | 0 | 0.00224 | 0 | 0
0.5 | 0.061 | 0.00221 | -0.001 | 27.581
1 | 0.122 | 0.00224 | -0.001 | 54.486
1.5 | 0.183 | 0.00223 | -0.002 | 81.774
2 | 0.243 | 0.00224 | -0.003 | 108.667
2.5 | 0.303 | 0.00225 | -0.004 | 134.797
3 | 0.363 | 0.00218 | -0.004 | 166.577
3.5 | 0.423 | 0.00224 | -0.005 | 188.69
4 | 0.482 | 0.00228 | -0.006 | 211.051
4.5 | 0.539 | 0.00232 | -0.007 | 232.625
5 | 0.596 | 0.00586 | -0.007 | 101.752
5.5 | 0.652 | 0.00607 | -0.008 | 107.323
6 | 0.706 | 0.00631 | -0.009 | 111.9
6.5 | 0.759 | 0.0025 | -0.009 | 303.267
7 | 0.81 | 0.00581 | -0.01 | 139.333
7.5 | 0.858 | 0.00603 | -0.011 | 142.455
8 | 0.905 | 0.00634 | -0.011 | 142.796
8.5 | 0.949 | 0.00655 | -0.012 | 144.908
9 | 0.99 | 0.00688 | -0.013 | 143.822
9.5 | 1.028 | 0.00726 | -0.014 | 141.601
10 | 1.063 | 0.00751 | -0.014 | 141.677
10.5 | 1.095 | 0.0078 | -0.015 | 140.327
11 | 1.124 | 0.00821 | -0.016 | 136.831
11.5 | 1.148 | 0.00861 | -0.016 | 133.363
12 | 1.17 | 0.0091 | -0.017 | 128.561
12.5 | 1.187 | 0.00948 | -0.018 | 125.211
13 | 1.194 | 0.01211 | -0.018 | 98.625
13.5 | 1.195 | 0.0135 | -0.019 | 88.53
14 | 1.199 | 0.01424 | -0.019 | 84.186
14.5 | 1.192 | 0.01598 | -0.02 | 74.614
15 | 1.184 | 0.01758 | -0.02 | 67.365
15.5 | 1.142 | 0.026 | -0.02 | 43.933
16 | 1.077 | 0.04857 | -0.019 | 22.179
16.5 | 1.019 | 0.07682 | -0.017 | 13.263
17 | 0.995 | 0.08663 | -0.017 | 11.488
17.5 | 0.978 | 0.08988 | -0.018 | 10.886
18 | 0.95 | 0.10266 | -0.017 | 9.251
18.5 | 0.925 | 0.11184 | -0.017 | 8.269
19 | 0.905 | 0.11488 | -0.018 | 7.874

## 132. Re 16M Mach 0.10 (2)
BIGFOIL.COM POLAR EXPORT
n0011sc
NACA/LANGLEY 0011SC SYMMETRICAL, SUPERCRITICAL |  |  |  | Cl Max: | 1.8024 | at alpha= | 20 | deg
XFOIL ncrit=9 |  |  |  | L/D Max: | 125.597 | at alpha= | 11 | deg
Re: | 16000000 |  |  | Cd Min: | 0.02208 | at alpha= | -20 | deg
Mach: | 0.1 |  |  | Cl=0 at alpha= | 0.0022676 | deg
|  |  |  | @ Cl=0.1, Cd= | 0.0058545
|  |  |  | @ Cl=0.4, Cd= | 0.0052353
|  |  |  | @ Cl=0.6, Cd= | 0.0058807
alpha (deg) | Cl | Cd | Cm | Cl/Cd
-20 | -1.797 | 0.02208 | -0.0734 | -81.3859
-19.5 | -1.7721 | 0.02061 | -0.0705 | -85.9825
-19 | -1.7459 | 0.01919 | -0.0676 | -90.9797
-18.5 | -1.7147 | 0.01802 | -0.0649 | -95.1554
-18 | -1.6801 | 0.01709 | -0.0625 | -98.309
-17.5 | -1.6464 | 0.01602 | -0.0599 | -102.7715
-17 | -1.6044 | 0.01533 | -0.0584 | -104.6575
-16.5 | -1.5647 | 0.01448 | -0.0564 | -108.0594
-16 | -1.5204 | 0.0138 | -0.0551 | -110.1739
-15.5 | -1.4758 | 0.01305 | -0.0538 | -113.0881
-15 | -1.4294 | 0.01235 | -0.0527 | -115.7409
-14.5 | -1.406 | 0.01175 | -0.0463 | -119.6596
-14 | -1.3615 | 0.01118 | -0.0445 | -121.78
-13.5 | -1.3145 | 0.01064 | -0.0431 | -123.5432
-13 | -1.2655 | 0.01017 | -0.042 | -124.4346
-12.5 | -1.2155 | 0.00968 | -0.0411 | -125.5682
-12 | -1.1623 | 0.00926 | -0.0409 | -125.5184
-11.5 | -1.1171 | 0.00892 | -0.0388 | -125.2354
-11 | -1.0714 | 0.00856 | -0.0367 | -125.1636
-10.5 | -1.0218 | 0.0082 | -0.0354 | -124.6098
-10 | -0.9677 | 0.0078 | -0.0352 | -124.0641
-9.5 | -0.9158 | 0.00746 | -0.0344 | -122.7614
-9 | -0.8704 | 0.00719 | -0.0321 | -121.057
-8.5 | -0.817 | 0.00691 | -0.0316 | -118.2344
-8 | -0.7569 | 0.00662 | -0.0326 | -114.3353
-7.5 | -0.71 | 0.00635 | -0.0305 | -111.811
-7 | -0.6535 | 0.00611 | -0.0307 | -106.9558
-6.5 | -0.5972 | 0.00586 | -0.0308 | -101.9113
-6 | -0.5355 | 0.00563 | -0.0321 | -95.1155
-5.5 | -0.4474 | 0.00534 | -0.0396 | -83.7828
-5 | -0.3963 | 0.00522 | -0.0384 | -75.9195
-4.5 | -0.3602 | 0.00524 | -0.0337 | -68.7405
-4 | -0.325 | 0.00533 | -0.0288 | -60.9756
-3.5 | -0.2891 | 0.00544 | -0.0241 | -53.1434
-3 | -0.2518 | 0.00556 | -0.0197 | -45.2878
-2.5 | -0.2119 | 0.00563 | -0.0159 | -37.6377
-2 | -0.1725 | 0.00578 | -0.0121 | -29.8443
-1.5 | -0.1311 | 0.00585 | -0.0087 | -22.4103
-1 | -0.0872 | 0.00588 | -0.0058 | -14.8299
-0.5 | -0.0438 | 0.00592 | -0.0029 | -7.3986
0 | -0.0002 | 0.00596 | 0 | -0.033557
0.5 | 0.0439 | 0.00592 | 0.0029 | 7.4155
1.5 | 0.1296 | 0.00582 | 0.009 | 22.268
2 | 0.171 | 0.00573 | 0.0124 | 29.8429
2.5 | 0.2121 | 0.00563 | 0.0159 | 37.6732
3 | 0.2521 | 0.00557 | 0.0196 | 45.2603
3.5 | 0.2892 | 0.00545 | 0.024 | 53.0642
4 | 0.3234 | 0.0053 | 0.0291 | 61.0189
4.5 | 0.3597 | 0.00523 | 0.0338 | 68.7763
5 | 0.3976 | 0.00523 | 0.0381 | 76.0229
5.5 | 0.4476 | 0.00534 | 0.0396 | 83.8202
6 | 0.5364 | 0.00563 | 0.0319 | 95.2753
6.5 | 0.5975 | 0.00587 | 0.0307 | 101.7888
7 | 0.6538 | 0.00611 | 0.0306 | 107.0049
7.5 | 0.7103 | 0.00636 | 0.0305 | 111.6824
8 | 0.758 | 0.00661 | 0.0324 | 114.6747
8.5 | 0.8175 | 0.00691 | 0.0315 | 118.3068
9 | 0.8711 | 0.00719 | 0.032 | 121.1544
9.5 | 0.9169 | 0.00746 | 0.0342 | 122.9088
10 | 0.9682 | 0.00781 | 0.0351 | 123.9693
10.5 | 1.0229 | 0.00816 | 0.0352 | 125.3554
11 | 1.0726 | 0.00854 | 0.0364 | 125.5972
11.5 | 1.118 | 0.00892 | 0.0385 | 125.3363
12 | 1.1627 | 0.0093 | 0.0408 | 125.0215
12.5 | 1.2162 | 0.00969 | 0.041 | 125.5108
13 | 1.2669 | 0.01013 | 0.0417 | 125.0642
13.5 | 1.3159 | 0.0106 | 0.0428 | 124.1415
14 | 1.3626 | 0.01117 | 0.0442 | 121.9875
14.5 | 1.4065 | 0.01178 | 0.0462 | 119.3973
15 | 1.432 | 0.01226 | 0.0522 | 116.8026
15.5 | 1.4774 | 0.01303 | 0.0535 | 113.3845
16 | 1.5233 | 0.01371 | 0.0546 | 111.1087
17 | 1.6052 | 0.01538 | 0.0582 | 104.3693
17.5 | 1.6481 | 0.01603 | 0.0596 | 102.8135
18 | 1.6829 | 0.01705 | 0.0621 | 98.7038
18.5 | 1.7175 | 0.01799 | 0.0645 | 95.4697
19 | 1.7487 | 0.01915 | 0.0671 | 91.3159
19.5 | 1.7778 | 0.02042 | 0.0697 | 87.0617
20 | 1.8024 | 0.02192 | 0.0727 | 82.2263

## 133. Re 16M Mach 0.25 (1)
BIGFOIL.COM POLAR EXPORT
n0011sc
NACA/LANGLEY 0011SC SYMMETRICAL, SUPERCRITICAL |  |  |  | Cl Max: | 1.099 | at alpha= | 11.5 | deg
JavaFoil+Calcfoil stall+Eppler ext transition |  |  |  | L/D Max: | 247.387 | at alpha= | 4.5 | deg
Re: | 16000000 |  |  | Cd Min: | 0.00215 | at alpha= | -1 | deg
Mach: | 0.25 |  |  | Cl=0 at alpha= | 0 | deg
|  |  |  | @ Cl=0.1, Cd= | 0.00215
|  |  |  | @ Cl=0.4, Cd= | 0.0021556
|  |  |  | @ Cl=0.6, Cd= | 0.0052464
alpha (deg) | Cl | Cd | Cm | Cl/Cd
-17 | -0.664 | 0.11803 | 0.014 | -5.626
-16.5 | -0.715 | 0.11098 | 0.014 | -6.442
-16 | -0.763 | 0.10278 | 0.014 | -7.424
-15.5 | -0.801 | 0.09411 | 0.015 | -8.514
-15 | -0.83 | 0.08957 | 0.014 | -9.272
-14.5 | -0.867 | 0.07624 | 0.015 | -11.376
-14 | -0.939 | 0.04425 | 0.017 | -21.22
-13.5 | -0.966 | 0.03812 | 0.017 | -25.353
-13 | -1.069 | 0.01529 | 0.018 | -69.908
-12.5 | -1.09 | 0.01295 | 0.018 | -84.154
-12 | -1.097 | 0.012 | 0.017 | -91.467
-11.5 | -1.094 | 0.00943 | 0.017 | -115.972
-11 | -1.084 | 0.00887 | 0.016 | -122.115
-10.5 | -1.067 | 0.00852 | 0.015 | -125.289
-10 | -1.046 | 0.00803 | 0.015 | -130.155
-9.5 | -1.019 | 0.00762 | 0.014 | -133.693
-9 | -0.987 | 0.0073 | 0.013 | -135.211
-8.5 | -0.951 | 0.00683 | 0.012 | -139.365
-8 | -0.911 | 0.00661 | 0.012 | -137.868
-7.5 | -0.868 | 0.00628 | 0.011 | -138.278
-7 | -0.821 | 0.00593 | 0.01 | -138.37
-6.5 | -0.771 | 0.00572 | 0.01 | -134.855
-6 | -0.719 | 0.00644 | 0.009 | -111.619
-5.5 | -0.665 | 0.00619 | 0.008 | -107.36
-5 | -0.609 | 0.00596 | 0.007 | -102.182
-4.5 | -0.551 | 0.00225 | 0.007 | -245.523
-4 | -0.492 | 0.00221 | 0.006 | -223.047
-3.5 | -0.433 | 0.00216 | 0.005 | -199.996
-3 | -0.372 | 0.00217 | 0.004 | -171.318
-2.5 | -0.311 | 0.00217 | 0.004 | -143.07
-2 | -0.249 | 0.00216 | 0.003 | -115.501
-1.5 | -0.187 | 0.00219 | 0.002 | -85.273
-1 | -0.125 | 0.00215 | 0.001 | -57.875
-0.5 | -0.062 | 0.00215 | 0.001 | -28.985
0 | 0 | 0.00215 | 0 | 0
0.5 | 0.063 | 0.00215 | -0.001 | 29.188
1 | 0.125 | 0.00215 | -0.001 | 58.287
1.5 | 0.188 | 0.00219 | -0.002 | 85.829
2 | 0.25 | 0.00215 | -0.003 | 116.268
2.5 | 0.312 | 0.00216 | -0.004 | 144.044
3 | 0.373 | 0.00216 | -0.004 | 172.522
3.5 | 0.434 | 0.00215 | -0.005 | 201.431
4 | 0.494 | 0.0022 | -0.006 | 224.69
4.5 | 0.553 | 0.00224 | -0.007 | 247.387
5 | 0.611 | 0.00595 | -0.007 | 102.756
5.5 | 0.667 | 0.00618 | -0.008 | 107.973
6 | 0.722 | 0.00643 | -0.009 | 112.267
6.5 | 0.774 | 0.00571 | -0.01 | 135.629
7 | 0.824 | 0.00592 | -0.01 | 139.18
7.5 | 0.871 | 0.00626 | -0.011 | 139.109
8 | 0.915 | 0.00659 | -0.012 | 138.72
8.5 | 0.955 | 0.00681 | -0.013 | 140.245
9 | 0.991 | 0.00728 | -0.013 | 136.095
9.5 | 1.023 | 0.0076 | -0.014 | 134.594
10 | 1.05 | 0.00801 | -0.015 | 131.067
10.5 | 1.072 | 0.00849 | -0.015 | 126.204
11 | 1.088 | 0.00892 | -0.016 | 122.025
11.5 | 1.099 | 0.0094 | -0.017 | 116.901
12 | 1.097 | 0.012 | -0.017 | 91.467
12.5 | 1.09 | 0.01295 | -0.018 | 84.154
13 | 1.055 | 0.01731 | -0.018 | 60.941
13.5 | 0.937 | 0.05103 | -0.016 | 18.357
14 | 0.939 | 0.04425 | -0.017 | 21.22
14.5 | 0.867 | 0.07624 | -0.015 | 11.376
15 | 0.83 | 0.08957 | -0.014 | 9.272
15.5 | 0.8 | 0.09459 | -0.014 | 8.461
16 | 0.763 | 0.10278 | -0.014 | 7.424
16.5 | 0.715 | 0.11098 | -0.014 | 6.442

## 134. Re 16M Mach 0.25 (2)
BIGFOIL.COM POLAR EXPORT
n0011sc
NACA/LANGLEY 0011SC SYMMETRICAL, SUPERCRITICAL |  |  |  | Cl Max: | 1.7249 | at alpha= | 19 | deg
XFOIL ncrit=9 |  |  |  | L/D Max: | 122.741 | at alpha= | 11 | deg
Re: | 16000000 |  |  | Cd Min: | 0.04146 | at alpha= | -20 | deg
Mach: | 0.25 |  |  | Cl=0 at alpha= | 0.0011186 | deg
|  |  |  | @ Cl=0.1, Cd= | 0.00588
|  |  |  | @ Cl=0.4, Cd= | 0.0052938
|  |  |  | @ Cl=0.6, Cd= | 0.00596
alpha (deg) | Cl | Cd | Cm | Cl/Cd
-20 | -1.6975 | 0.04146 | -0.1029 | -40.9431
-19.5 | -1.7067 | 0.03522 | -0.1031 | -48.4583
-19 | -1.7239 | 0.02943 | -0.1008 | -58.5763
-18.5 | -1.7104 | 0.02632 | -0.0975 | -64.9848
-18 | -1.7 | 0.02328 | -0.0931 | -73.0241
-17.5 | -1.6778 | 0.02103 | -0.0888 | -79.7813
-17 | -1.6482 | 0.0193 | -0.0846 | -85.399
-16.5 | -1.6155 | 0.01769 | -0.0804 | -91.3228
-16 | -1.5743 | 0.01651 | -0.077 | -95.3543
-15.5 | -1.532 | 0.01534 | -0.0736 | -99.8696
-15 | -1.4835 | 0.01446 | -0.071 | -102.5934
-14.5 | -1.4353 | 0.01349 | -0.0684 | -106.3973
-14 | -1.4117 | 0.01264 | -0.0607 | -111.6851
-13.5 | -1.3641 | 0.01191 | -0.0576 | -114.534
-13 | -1.3133 | 0.01121 | -0.0552 | -117.1543
-12.5 | -1.2624 | 0.01052 | -0.0528 | -120
-12 | -1.2079 | 0.00995 | -0.0511 | -121.397
-11.5 | -1.1503 | 0.00946 | -0.0501 | -121.5962
-11 | -1.1048 | 0.00902 | -0.0465 | -122.4834
-10.5 | -1.055 | 0.00863 | -0.0439 | -122.248
-10 | -0.9996 | 0.00822 | -0.0425 | -121.6058
-9.5 | -0.9401 | 0.00779 | -0.0422 | -120.6804
-9 | -0.8919 | 0.00744 | -0.0394 | -119.879
-8.5 | -0.8387 | 0.00712 | -0.0377 | -117.7949
-8 | -0.7798 | 0.00682 | -0.0373 | -114.3402
-7.5 | -0.7275 | 0.00655 | -0.0355 | -111.0687
-7 | -0.672 | 0.00626 | -0.0345 | -107.3482
-6.5 | -0.6143 | 0.00601 | -0.0341 | -102.213
-6 | -0.5557 | 0.00575 | -0.0338 | -96.6435
-5 | -0.4033 | 0.00529 | -0.0417 | -76.2382
-4.5 | -0.3608 | 0.00525 | -0.0379 | -68.7238
-3.5 | -0.291 | 0.00544 | -0.0269 | -53.4926
-3 | -0.2537 | 0.00556 | -0.022 | -45.6295
-2.5 | -0.2144 | 0.00567 | -0.0176 | -37.8131
-2 | -0.1747 | 0.0058 | -0.0134 | -30.1207
-1.5 | -0.1331 | 0.00588 | -0.0096 | -22.6361
-1 | -0.0884 | 0.00591 | -0.0064 | -14.9577
0 | -0.0001 | 0.00599 | 0 | -0.016694
0.5 | 0.0446 | 0.00595 | 0.0031 | 7.4958
1 | 0.0888 | 0.0059 | 0.0064 | 15.0508
2 | 0.1729 | 0.00575 | 0.0138 | 30.0696
2.5 | 0.2146 | 0.00566 | 0.0176 | 37.9152
3 | 0.2546 | 0.00558 | 0.0218 | 45.6272
3.5 | 0.2915 | 0.00546 | 0.0268 | 53.3883
4 | 0.3263 | 0.00531 | 0.0323 | 61.4501
4.5 | 0.3603 | 0.00524 | 0.038 | 68.7595
5 | 0.4046 | 0.0053 | 0.0414 | 76.3396
6.5 | 0.6148 | 0.00601 | 0.0339 | 102.2962
7 | 0.6724 | 0.00627 | 0.0344 | 107.2408
7.5 | 0.7281 | 0.00656 | 0.0354 | 110.9909
8 | 0.7803 | 0.00682 | 0.0372 | 114.4135
8.5 | 0.8394 | 0.00712 | 0.0375 | 117.8933
9 | 0.8924 | 0.00747 | 0.0392 | 119.4645
9.5 | 0.9406 | 0.00779 | 0.0421 | 120.7445
10 | 1.0003 | 0.00823 | 0.0424 | 121.5431
10.5 | 1.0559 | 0.00863 | 0.0437 | 122.3523
11 | 1.1059 | 0.00901 | 0.0463 | 122.7414
11.5 | 1.1517 | 0.00945 | 0.0498 | 121.873
12 | 1.2087 | 0.00996 | 0.0509 | 121.3554
12.5 | 1.2636 | 0.01051 | 0.0526 | 120.2284
13 | 1.3151 | 0.01115 | 0.0549 | 117.9462
13.5 | 1.3667 | 0.0118 | 0.0572 | 115.822
14 | 1.4131 | 0.01262 | 0.0604 | 111.9731
14.5 | 1.436 | 0.01354 | 0.0683 | 106.0561
15 | 1.4864 | 0.01437 | 0.0706 | 103.4377
15.5 | 1.5313 | 0.0155 | 0.0736 | 98.7935
16 | 1.5756 | 0.01654 | 0.0767 | 95.26
16.5 | 1.6177 | 0.01768 | 0.0801 | 91.4989
17 | 1.65 | 0.01933 | 0.0843 | 85.3595
17.5 | 1.6798 | 0.02106 | 0.0885 | 79.7626
18 | 1.7072 | 0.02301 | 0.0925 | 74.1938
18.5 | 1.7193 | 0.02595 | 0.0968 | 66.2543
19 | 1.7249 | 0.02956 | 0.1004 | 58.3525
19.5 | 1.7178 | 0.03462 | 0.1027 | 49.6187
20 | 1.7162 | 0.0401 | 0.1029 | 42.798

## 135. Re 16M Mach 0.50 (1)
BIGFOIL.COM POLAR EXPORT
n0011sc
NACA/LANGLEY 0011SC SYMMETRICAL, SUPERCRITICAL |  |  |  | Cl Max: | 1.113 | at alpha= | 20 | deg
JavaFoil+Calcfoil stall+Eppler ext transition |  |  |  | L/D Max: | 111.916 | at alpha= | 5.5 | deg
Re: | 16000000 |  |  | Cd Min: | 0.0057 | at alpha= | -2.5 | deg
Mach: | 0.5 |  |  | Cl=0 at alpha= | 0 | deg
|  |  |  | @ Cl=0.1, Cd= | 0.0066343
|  |  |  | @ Cl=0.4, Cd= | 0.0057153
|  |  |  | @ Cl=0.6, Cd= | 0.0060314
alpha (deg) | Cl | Cd | Cm | Cl/Cd
-20 | -1.113 | 0.18735 | 0.019 | -5.938
-19.5 | -1.086 | 0.17662 | 0.019 | -6.148
-19 | -1.058 | 0.17425 | 0.018 | -6.07
-18.5 | -1.03 | 0.17025 | 0.018 | -6.047
-18 | -1.002 | 0.15789 | 0.017 | -6.344
-17.5 | -0.974 | 0.15087 | 0.016 | -6.458
-17 | -0.947 | 0.14542 | 0.016 | -6.512
-16.5 | -0.92 | 0.14085 | 0.015 | -6.532
-16 | -0.894 | 0.12641 | 0.015 | -7.071
-15.5 | -0.866 | 0.12369 | 0.015 | -6.999
-15 | -0.838 | 0.11424 | 0.014 | -7.334
-14.5 | -0.813 | 0.09762 | 0.014 | -8.331
-14 | -0.79 | 0.08764 | 0.014 | -9.012
-13.5 | -0.758 | 0.08911 | 0.013 | -8.51
-13 | -0.732 | 0.08212 | 0.013 | -8.919
-12.5 | -0.702 | 0.08075 | 0.012 | -8.695
-12 | -0.678 | 0.07257 | 0.012 | -9.337
-11.5 | -0.68 | 0.04758 | 0.015 | -14.297
-11 | -0.617 | 0.07276 | 0.01 | -8.486
-10.5 | -0.589 | 0.06986 | 0.009 | -8.425
-10 | -0.561 | 0.065 | 0.009 | -8.632
-9.5 | -0.536 | 0.05759 | 0.009 | -9.31
-9 | -0.606 | 0.014 | 0.014 | -43.286
-8.5 | -0.48 | 0.05229 | 0.008 | -9.181
-8 | -0.552 | 0.01074 | 0.013 | -51.409
-7.5 | -0.732 | 0.00836 | 0.012 | -87.531
-7 | -0.8 | 0.0075 | 0.012 | -106.667
-6.5 | -0.794 | 0.00717 | 0.011 | -110.741
-6 | -0.763 | 0.00675 | 0.01 | -113.033
-5.5 | -0.718 | 0.00646 | 0.009 | -111.243
-5 | -0.665 | 0.00755 | 0.008 | -88.126
-4.5 | -0.607 | 0.00607 | 0.007 | -100.064
-4 | -0.545 | 0.00711 | 0.007 | -76.717
-3.5 | -0.481 | 0.00583 | 0.006 | -82.462
-3 | -0.414 | 0.00573 | 0.005 | -72.333
-2.5 | -0.346 | 0.0057 | 0.004 | -60.707
-2 | -0.278 | 0.00577 | 0.003 | -48.123
-1.5 | -0.209 | 0.00584 | 0.003 | -35.744
-1 | -0.139 | 0.00665 | 0.002 | -20.94
-0.5 | -0.07 | 0.00664 | 0.001 | -10.503
0 | 0 | 0.00656 | 0 | 0
0.5 | 0.07 | 0.00663 | -0.001 | 10.56
1 | 0.14 | 0.00664 | -0.002 | 21.054
1.5 | 0.21 | 0.00583 | -0.003 | 35.933
2 | 0.279 | 0.00576 | -0.003 | 48.382
2.5 | 0.348 | 0.0057 | -0.004 | 61.04
3 | 0.416 | 0.00572 | -0.005 | 72.738
3.5 | 0.483 | 0.00582 | -0.006 | 82.929
4 | 0.547 | 0.00588 | -0.007 | 93.085
4.5 | 0.61 | 0.00606 | -0.007 | 100.648
5 | 0.668 | 0.00754 | -0.008 | 88.662
5.5 | 0.721 | 0.00644 | -0.009 | 111.916
6 | 0.766 | 0.00825 | -0.01 | 92.821
6.5 | 0.797 | 0.00876 | -0.011 | 90.991
7 | 0.803 | 0.00748 | -0.012 | 107.358
7.5 | 0.735 | 0.00834 | -0.012 | 88.134
8 | 0.544 | 0.01204 | -0.013 | 45.136
8.5 | 0.479 | 0.0526 | -0.008 | 9.11
9 | 0.606 | 0.01349 | -0.014 | 44.913
9.5 | 0.543 | 0.05233 | -0.01 | 10.371
10 | 0.564 | 0.06162 | -0.01 | 9.159
10.5 | 0.591 | 0.06689 | -0.01 | 8.833
11 | 0.616 | 0.07616 | -0.01 | 8.09
11.5 | 0.657 | 0.06235 | -0.013 | 10.542
12 | 0.678 | 0.07291 | -0.012 | 9.293
12.5 | 0.702 | 0.08154 | -0.012 | 8.609
13 | 0.732 | 0.083 | -0.013 | 8.822
13.5 | 0.758 | 0.09069 | -0.013 | 8.356
14 | 0.79 | 0.08742 | -0.014 | 9.034
14.5 | 0.814 | 0.09628 | -0.014 | 8.452
15 | 0.838 | 0.11626 | -0.014 | 7.208
15.5 | 0.866 | 0.11862 | -0.015 | 7.302
16 | 0.894 | 0.12543 | -0.015 | 7.126
16.5 | 0.92 | 0.14085 | -0.015 | 6.532
17 | 0.947 | 0.14542 | -0.016 | 6.513
17.5 | 0.974 | 0.15393 | -0.016 | 6.328
18 | 1.002 | 0.15648 | -0.017 | 6.403
18.5 | 1.03 | 0.16416 | -0.018 | 6.276
19 | 1.058 | 0.16748 | -0.018 | 6.319
19.5 | 1.086 | 0.17366 | -0.019 | 6.253
20 | 1.113 | 0.18357 | -0.019 | 6.061

## 136. Re 16M Mach 0.50 (2)
BIGFOIL.COM POLAR EXPORT
n0011sc
NACA/LANGLEY 0011SC SYMMETRICAL, SUPERCRITICAL |  |  |  | Cl Max: | 0.9646 | at alpha= | 9 | deg
XFOIL ncrit=9 |  |  |  | L/D Max: | 109.302 | at alpha= | 8 | deg
Re: | 16000000 |  |  | Cd Min: | 0.10279 | at alpha= | -14 | deg
Mach: | 0.5 |  |  | Cl=0 at alpha= | 0.010672 | deg
|  |  |  | @ Cl=0.1, Cd= | 0.0060708
|  |  |  | @ Cl=0.4, Cd= | 0.005481
|  |  |  | @ Cl=0.6, Cd= | 0.0062014
alpha (deg) | Cl | Cd | Cm | Cl/Cd
-14 | -0.7302 | 0.10279 | -0.0707 | -7.1038
-13.5 | -0.7463 | 0.09206 | -0.0775 | -8.1067
-13 | -0.7645 | 0.0813 | -0.0844 | -9.4034
-12.5 | -0.7842 | 0.07022 | -0.0917 | -11.1678
-12 | -0.8032 | 0.05835 | -0.0992 | -13.7652
-11.5 | -0.8198 | 0.04467 | -0.1118 | -18.3524
-11 | -0.8553 | 0.03648 | -0.1121 | -23.4457
-10.5 | -0.8972 | 0.0285 | -0.1104 | -31.4807
-10 | -0.9339 | 0.02196 | -0.1033 | -42.5273
-9.5 | -0.9588 | 0.01607 | -0.0931 | -59.664
-9 | -0.9661 | 0.01189 | -0.0803 | -81.2532
-8.5 | -0.927 | 0.0091 | -0.0724 | -101.8681
-8 | -0.8756 | 0.00803 | -0.0652 | -109.0411
-7.5 | -0.8091 | 0.00741 | -0.061 | -109.1903
-7 | -0.7421 | 0.00696 | -0.0576 | -106.6236
-6.5 | -0.6766 | 0.0066 | -0.0543 | -102.5152
-6 | -0.6105 | 0.00625 | -0.0517 | -97.68
-5.5 | -0.545 | 0.00595 | -0.0493 | -91.5966
-5 | -0.4804 | 0.0057 | -0.0472 | -84.2807
-4.5 | -0.4131 | 0.00548 | -0.0459 | -75.3832
-4 | -0.3287 | 0.0054 | -0.0488 | -60.8704
-3.5 | -0.2862 | 0.00555 | -0.0427 | -51.5676
-3 | -0.2481 | 0.00566 | -0.0357 | -43.8339
-2.5 | -0.2152 | 0.00579 | -0.0277 | -37.1675
-2 | -0.1803 | 0.00596 | -0.0202 | -30.2517
-1.5 | -0.1379 | 0.00604 | -0.0145 | -22.8311
-1 | -0.092 | 0.00609 | -0.0096 | -15.1067
-0.5 | -0.0456 | 0.00612 | -0.0049 | -7.451
0 | -0.001 | 0.00615 | 0.0002 | -0.1626
1 | 0.0927 | 0.00609 | 0.0095 | 15.2217
2.5 | 0.2146 | 0.00577 | 0.0278 | 37.1924
3 | 0.2495 | 0.00569 | 0.0354 | 43.8489
3.5 | 0.2859 | 0.00555 | 0.0428 | 51.5135
4 | 0.3294 | 0.00543 | 0.0486 | 60.663
4.5 | 0.4125 | 0.00549 | 0.046 | 75.1366
5 | 0.4796 | 0.00569 | 0.0473 | 84.2882
5.5 | 0.5453 | 0.00596 | 0.0493 | 91.4933
6 | 0.611 | 0.00625 | 0.0516 | 97.76
6.5 | 0.6771 | 0.0066 | 0.0542 | 102.5909
7 | 0.7427 | 0.00696 | 0.0574 | 106.7098
7.5 | 0.8097 | 0.00741 | 0.0609 | 109.2713
8 | 0.8766 | 0.00802 | 0.065 | 109.3017
8.5 | 0.9276 | 0.0091 | 0.0723 | 101.9341
9 | 0.9646 | 0.01204 | 0.0805 | 80.1163
9.5 | 0.9575 | 0.01622 | 0.0932 | 59.0321
10 | 0.9339 | 0.02204 | 0.1031 | 42.373
10.5 | 0.9041 | 0.02817 | 0.1101 | 32.0944
11 | 0.8566 | 0.0365 | 0.1118 | 23.4685
11.5 | 0.821 | 0.04483 | 0.1112 | 18.3136
12 | 0.8104 | 0.05779 | 0.0992 | 14.0232
12.5 | 0.7849 | 0.07052 | 0.0911 | 11.1302
13 | 0.7702 | 0.08096 | 0.0843 | 9.5133
13.5 | 0.7553 | 0.09132 | 0.0777 | 8.2709
14 | 0.7345 | 0.10266 | 0.0704 | 7.1547

## 137. Re 18M Mach 0.00 (1)
BIGFOIL.COM POLAR EXPORT
n0011sc
NACA/LANGLEY 0011SC SYMMETRICAL, SUPERCRITICAL |  |  |  | Cl Max: | 1.225 | at alpha= | 14.5 | deg
JavaFoil+Calcfoil stall+Eppler ext transition |  |  |  | L/D Max: | 315.9 | at alpha= | 7 | deg
Re: | 18000000 |  |  | Cd Min: | 0.00222 | at alpha= | 0.5 | deg
Mach: | 0 |  |  | Cl=0 at alpha= | 0 | deg
|  |  |  | @ Cl=0.1, Cd= | 0.0022395
|  |  |  | @ Cl=0.4, Cd= | 0.0022364
|  |  |  | @ Cl=0.6, Cd= | 0.0057029
alpha (deg) | Cl | Cd | Cm | Cl/Cd
-19.5 | -0.94 | 0.11282 | 0.019 | -8.332
-19 | -0.963 | 0.1046 | 0.019 | -9.206
-18.5 | -0.987 | 0.09502 | 0.019 | -10.387
-18 | -0.997 | 0.09729 | 0.018 | -10.242
-17.5 | -1.021 | 0.08597 | 0.018 | -11.878
-17 | -1.048 | 0.07325 | 0.018 | -14.304
-16.5 | -1.139 | 0.03274 | 0.021 | -34.779
-16 | -1.161 | 0.02781 | 0.02 | -41.754
-15.5 | -1.21 | 0.01744 | 0.021 | -69.379
-15 | -1.21 | 0.01693 | 0.02 | -71.484
-14.5 | -1.225 | 0.01403 | 0.02 | -87.303
-14 | -1.223 | 0.01286 | 0.019 | -95.09
-13.5 | -1.219 | 0.01209 | 0.019 | -100.804
-13 | -1.208 | 0.00981 | 0.018 | -123.099
-12.5 | -1.191 | 0.00915 | 0.017 | -130.194
-12 | -1.172 | 0.00874 | 0.017 | -134.054
-11.5 | -1.149 | 0.00837 | 0.016 | -137.293
-11 | -1.122 | 0.00797 | 0.015 | -140.783
-10.5 | -1.093 | 0.00767 | 0.015 | -142.547
-10 | -1.06 | 0.00738 | 0.014 | -143.694
-9.5 | -1.024 | 0.00714 | 0.013 | -143.452
-9 | -0.985 | 0.0067 | 0.013 | -147.092
-8.5 | -0.944 | 0.00645 | 0.012 | -146.4
-8 | -0.899 | 0.00615 | 0.011 | -146.148
-7.5 | -0.853 | 0.00595 | 0.011 | -143.31
-7 | -0.804 | 0.00257 | 0.01 | -313.284
-6.5 | -0.753 | 0.00247 | 0.009 | -304.646
-6 | -0.701 | 0.00613 | 0.009 | -114.298
-5.5 | -0.647 | 0.00591 | 0.008 | -109.534
-5 | -0.591 | 0.00569 | 0.007 | -103.865
-4.5 | -0.535 | 0.00229 | 0.006 | -233.676
-4 | -0.478 | 0.0023 | 0.006 | -207.624
-3.5 | -0.419 | 0.00225 | 0.005 | -186.447
-3 | -0.36 | 0.00224 | 0.004 | -160.773
-2.5 | -0.301 | 0.00228 | 0.004 | -131.877
-2 | -0.241 | 0.00227 | 0.003 | -105.989
-1.5 | -0.181 | 0.00223 | 0.002 | -81.194
-1 | -0.121 | 0.00226 | 0.001 | -53.439
-0.5 | -0.06 | 0.00223 | 0.001 | -27.14
0 | 0 | 0.00225 | 0 | 0
0.5 | 0.061 | 0.00222 | -0.001 | 27.317
1 | 0.121 | 0.00225 | -0.001 | 53.793
1.5 | 0.182 | 0.00222 | -0.002 | 81.684
2 | 0.242 | 0.00227 | -0.003 | 106.64
2.5 | 0.302 | 0.00227 | -0.004 | 132.709
3 | 0.362 | 0.00223 | -0.004 | 161.813
3.5 | 0.421 | 0.00224 | -0.005 | 187.693
4 | 0.479 | 0.00229 | -0.006 | 209.047
4.5 | 0.537 | 0.00228 | -0.006 | 235.317
5 | 0.594 | 0.00568 | -0.007 | 104.426
5.5 | 0.649 | 0.00589 | -0.008 | 110.136
6 | 0.703 | 0.00612 | -0.009 | 114.937
6.5 | 0.756 | 0.00246 | -0.009 | 307.085
7 | 0.807 | 0.00255 | -0.01 | 315.9
7.5 | 0.856 | 0.00594 | -0.011 | 144.141
8 | 0.903 | 0.00614 | -0.011 | 147.014
8.5 | 0.947 | 0.00643 | -0.012 | 147.296
9 | 0.989 | 0.00668 | -0.013 | 148.015
9.5 | 1.028 | 0.00712 | -0.013 | 144.387
10 | 1.064 | 0.00736 | -0.014 | 144.659
10.5 | 1.097 | 0.00764 | -0.015 | 143.537
11 | 1.127 | 0.00795 | -0.016 | 141.793
11.5 | 1.154 | 0.00834 | -0.016 | 138.319
12 | 1.177 | 0.00871 | -0.017 | 135.099
12.5 | 1.197 | 0.00912 | -0.018 | 131.249
13 | 1.213 | 0.00977 | -0.018 | 124.163
13.5 | 1.219 | 0.01209 | -0.019 | 100.804
14 | 1.223 | 0.01286 | -0.019 | 95.09
14.5 | 1.225 | 0.01403 | -0.02 | 87.303
15 | 1.21 | 0.01693 | -0.02 | 71.484
15.5 | 1.21 | 0.01744 | -0.021 | 69.379
16 | 1.161 | 0.02781 | -0.02 | 41.754
16.5 | 1.139 | 0.03274 | -0.02 | 34.779
17 | 1.048 | 0.07325 | -0.018 | 14.304
17.5 | 1.021 | 0.08597 | -0.018 | 11.878
18 | 0.997 | 0.09729 | -0.018 | 10.242
18.5 | 0.987 | 0.09502 | -0.019 | 10.387
19 | 0.963 | 0.1046 | -0.019 | 9.206
19.5 | 0.94 | 0.11282 | -0.019 | 8.332

## 138. Re 18M Mach 0.00 (2)
BIGFOIL.COM POLAR EXPORT
n0011sc
NACA/LANGLEY 0011SC SYMMETRICAL, SUPERCRITICAL |  |  |  | Cl Max: | 1.802 | at alpha= | 20 | deg
XFOIL ncrit=9 |  |  |  | L/D Max: | 129.657 | at alpha= | 12.5 | deg
Re: | 18000000 |  |  | Cd Min: | 0.01998 | at alpha= | -20 | deg
Mach: | 0 |  |  | Cl=0 at alpha= | -0.0022472 | deg
|  |  |  | @ Cl=0.1, Cd= | 0.0058226
|  |  |  | @ Cl=0.4, Cd= | 0.00529
|  |  |  | @ Cl=0.6, Cd= | 0.0057586
alpha (deg) | Cl | Cd | Cm | Cl/Cd
-20 | -1.7971 | 0.01998 | -0.0675 | -89.9449
-19.5 | -1.7695 | 0.0188 | -0.0649 | -94.1223
-19 | -1.7406 | 0.01766 | -0.0623 | -98.5617
-18.5 | -1.708 | 0.01668 | -0.06 | -102.3981
-18 | -1.672 | 0.01591 | -0.058 | -105.0911
-17.5 | -1.636 | 0.01501 | -0.0559 | -108.994
-16 | -1.5094 | 0.01306 | -0.052 | -115.5743
-15.5 | -1.4642 | 0.0124 | -0.0511 | -118.0806
-15 | -1.437 | 0.0118 | -0.046 | -121.7797
-14.5 | -1.3979 | 0.01124 | -0.0433 | -124.3683
-14 | -1.3534 | 0.01071 | -0.0418 | -126.3679
-13.5 | -1.3068 | 0.0102 | -0.0406 | -128.1176
-13 | -1.2583 | 0.00978 | -0.0397 | -128.6605
-12.5 | -1.2076 | 0.00931 | -0.0393 | -129.71
-12 | -1.1601 | 0.00894 | -0.038 | -129.7651
-11.5 | -1.1165 | 0.00863 | -0.0357 | -129.3743
-11 | -1.0694 | 0.00829 | -0.0342 | -128.9988
-10.5 | -1.0172 | 0.00795 | -0.0338 | -127.9497
-10 | -0.9639 | 0.00758 | -0.0336 | -127.1636
-9.5 | -0.9208 | 0.00729 | -0.031 | -126.31
-9 | -0.8693 | 0.00699 | -0.0303 | -124.3634
-8.5 | -0.8124 | 0.00672 | -0.0308 | -120.8929
-8 | -0.7632 | 0.00647 | -0.0294 | -117.9598
-7.5 | -0.7089 | 0.00621 | -0.0292 | -114.1546
-7 | -0.6538 | 0.00596 | -0.0292 | -109.698
-6.5 | -0.5973 | 0.00574 | -0.0295 | -104.0592
-5.5 | -0.4477 | 0.00525 | -0.0386 | -85.2762
-5 | -0.4066 | 0.00524 | -0.0351 | -77.5954
-4.5 | -0.3703 | 0.0053 | -0.0306 | -69.8679
-4 | -0.3349 | 0.00541 | -0.0259 | -61.9039
-3.5 | -0.2975 | 0.00551 | -0.0216 | -53.9927
-3 | -0.2584 | 0.00561 | -0.0178 | -46.0606
-2.5 | -0.2158 | 0.00565 | -0.0147 | -38.1947
-2 | -0.1761 | 0.00578 | -0.011 | -30.4671
-1.5 | -0.1332 | 0.00585 | -0.008 | -22.7692
-1 | -0.0887 | 0.00587 | -0.0054 | -15.1107
-0.5 | -0.0443 | 0.00589 | -0.0027 | -7.5212
0 | 0.0002 | 0.00591 | 0 | 0.033841
0.5 | 0.0444 | 0.0059 | 0.0027 | 7.5254
1 | 0.0886 | 0.00582 | 0.0054 | 15.2234
1.5 | 0.132 | 0.00583 | 0.0083 | 22.6415
2 | 0.1747 | 0.00574 | 0.0113 | 30.4355
2.5 | 0.216 | 0.00564 | 0.0146 | 38.2979
3 | 0.258 | 0.0056 | 0.0178 | 46.0714
3.5 | 0.2964 | 0.00549 | 0.0219 | 53.9891
4 | 0.3339 | 0.00539 | 0.0261 | 61.9481
4.5 | 0.3698 | 0.00529 | 0.0307 | 69.9055
5 | 0.4104 | 0.00529 | 0.0343 | 77.5803
5.5 | 0.4479 | 0.00525 | 0.0385 | 85.3143
6 | 0.5378 | 0.00553 | 0.0304 | 97.2514
6.5 | 0.5978 | 0.00575 | 0.0294 | 103.9652
7 | 0.6543 | 0.00597 | 0.0291 | 109.598
7.5 | 0.7092 | 0.00622 | 0.0292 | 114.0193
8 | 0.7638 | 0.00646 | 0.0293 | 118.2353
8.5 | 0.8127 | 0.00672 | 0.0307 | 120.9375
9 | 0.8699 | 0.007 | 0.0302 | 124.2714
9.5 | 0.9217 | 0.00728 | 0.0308 | 126.6071
10 | 0.9649 | 0.00759 | 0.0334 | 127.1278
10.5 | 1.0182 | 0.00792 | 0.0336 | 128.5606
11 | 1.0703 | 0.00827 | 0.034 | 129.4196
12 | 1.1608 | 0.00897 | 0.0378 | 129.4091
12.5 | 1.2084 | 0.00932 | 0.0391 | 129.6567
13 | 1.2597 | 0.00973 | 0.0394 | 129.4656
13.5 | 1.3082 | 0.01017 | 0.0403 | 128.6332
14 | 1.3545 | 0.01069 | 0.0416 | 126.7072
14.5 | 1.3984 | 0.01127 | 0.0432 | 124.0816
15 | 1.4403 | 0.01171 | 0.0453 | 122.9974
15.5 | 1.4656 | 0.01241 | 0.0508 | 118.0983
16 | 1.5118 | 0.013 | 0.0516 | 116.2923
17 | 1.5959 | 0.01442 | 0.0543 | 110.6727
17.5 | 1.6379 | 0.01501 | 0.0556 | 109.1206
18 | 1.675 | 0.01586 | 0.0575 | 105.6116
18.5 | 1.7105 | 0.01667 | 0.0596 | 102.6095
19 | 1.7434 | 0.01763 | 0.0618 | 98.8883
19.5 | 1.7748 | 0.01864 | 0.0641 | 95.2146
20 | 1.802 | 0.01986 | 0.0667 | 90.7351

## 139. Re 18M Mach 0.10 (1)
BIGFOIL.COM POLAR EXPORT
n0011sc
NACA/LANGLEY 0011SC SYMMETRICAL, SUPERCRITICAL |  |  |  | Cl Max: | 1.201 | at alpha= | 13 | deg
JavaFoil+Calcfoil stall+Eppler ext transition |  |  |  | L/D Max: | 320.32 | at alpha= | 7 | deg
Re: | 18000000 |  |  | Cd Min: | 0.00221 | at alpha= | 0 | deg
Mach: | 0.1 |  |  | Cl=0 at alpha= | 0 | deg
|  |  |  | @ Cl=0.1, Cd= | 0.0022272
|  |  |  | @ Cl=0.4, Cd= | 0.0022353
|  |  |  | @ Cl=0.6, Cd= | 0.0057843
alpha (deg) | Cl | Cd | Cm | Cl/Cd
-19 | -0.907 | 0.11208 | 0.018 | -8.092
-18.5 | -0.927 | 0.10897 | 0.018 | -8.509
-18 | -0.947 | 0.10518 | 0.017 | -9.005
-17.5 | -0.983 | 0.08608 | 0.018 | -11.419
-17 | -1 | 0.08281 | 0.017 | -12.074
-16.5 | -1.026 | 0.07183 | 0.018 | -14.286
-16 | -1.094 | 0.04101 | 0.019 | -26.679
-15.5 | -1.146 | 0.02484 | 0.02 | -46.135
-15 | -1.189 | 0.01657 | 0.02 | -71.781
-14.5 | -1.196 | 0.01527 | 0.02 | -78.306
-14 | -1.201 | 0.01376 | 0.019 | -87.275
-13.5 | -1.197 | 0.01312 | 0.019 | -91.2
-13 | -1.196 | 0.01 | 0.018 | -119.61
-12.5 | -1.182 | 0.00936 | 0.018 | -126.283
-12 | -1.165 | 0.00896 | 0.017 | -130.046
-11.5 | -1.144 | 0.00848 | 0.016 | -134.924
-11 | -1.119 | 0.00808 | 0.016 | -138.507
-10.5 | -1.091 | 0.00776 | 0.015 | -140.548
-10 | -1.059 | 0.00737 | 0.014 | -143.634
-9.5 | -1.024 | 0.00714 | 0.014 | -143.559
-9 | -0.986 | 0.00677 | 0.013 | -145.742
-8.5 | -0.945 | 0.00643 | 0.012 | -146.988
-8 | -0.902 | 0.00625 | 0.011 | -144.374
-7.5 | -0.855 | 0.00592 | 0.011 | -144.439
-7 | -0.807 | 0.00254 | 0.01 | -317.652
-6.5 | -0.756 | 0.00249 | 0.009 | -303.57
-6 | -0.704 | 0.00621 | 0.009 | -113.277
-5.5 | -0.65 | 0.00598 | 0.008 | -108.589
-5 | -0.594 | 0.00578 | 0.007 | -102.728
-4.5 | -0.538 | 0.00232 | 0.007 | -231.872
-4 | -0.48 | 0.00226 | 0.006 | -212.059
-3.5 | -0.421 | 0.00223 | 0.005 | -188.974
-3 | -0.362 | 0.00227 | 0.004 | -159.709
-2.5 | -0.302 | 0.00225 | 0.004 | -134.584
-2 | -0.242 | 0.00224 | 0.003 | -108.282
-1.5 | -0.182 | 0.00226 | 0.002 | -80.597
-1 | -0.121 | 0.00222 | 0.001 | -54.591
-0.5 | -0.061 | 0.00225 | 0.001 | -26.974
0 | 0 | 0.00221 | 0 | 0
0.5 | 0.061 | 0.00224 | -0.001 | 27.152
1 | 0.122 | 0.00222 | -0.001 | 54.955
1.5 | 0.183 | 0.00225 | -0.002 | 81.089
2 | 0.243 | 0.00223 | -0.003 | 108.953
2.5 | 0.303 | 0.00224 | -0.004 | 135.441
3 | 0.363 | 0.00226 | -0.004 | 160.754
3.5 | 0.423 | 0.00222 | -0.005 | 190.243
4 | 0.482 | 0.00226 | -0.006 | 213.525
4.5 | 0.539 | 0.00231 | -0.007 | 233.518
5 | 0.596 | 0.00577 | -0.007 | 103.287
5.5 | 0.652 | 0.00597 | -0.008 | 109.192
6 | 0.706 | 0.0062 | -0.009 | 113.917
6.5 | 0.759 | 0.00248 | -0.009 | 306.031
7 | 0.81 | 0.00253 | -0.01 | 320.32
7.5 | 0.858 | 0.00591 | -0.011 | 145.278
8 | 0.905 | 0.00623 | -0.011 | 145.237
8.5 | 0.949 | 0.00642 | -0.012 | 147.887
9 | 0.99 | 0.00675 | -0.013 | 146.661
9.5 | 1.028 | 0.00712 | -0.014 | 144.495
10 | 1.063 | 0.00735 | -0.014 | 144.599
10.5 | 1.095 | 0.00774 | -0.015 | 141.532
11 | 1.124 | 0.00805 | -0.016 | 139.508
11.5 | 1.148 | 0.00845 | -0.016 | 135.939
12 | 1.17 | 0.00892 | -0.017 | 131.073
12.5 | 1.187 | 0.00933 | -0.018 | 127.321
13 | 1.201 | 0.00996 | -0.018 | 120.659
13.5 | 1.197 | 0.01312 | -0.019 | 91.2
14 | 1.201 | 0.01376 | -0.019 | 87.275
14.5 | 1.196 | 0.01527 | -0.02 | 78.306
15 | 1.189 | 0.01657 | -0.02 | 71.781
15.5 | 1.146 | 0.02484 | -0.02 | 46.135
16 | 1.094 | 0.04101 | -0.019 | 26.679
16.5 | 1.026 | 0.07183 | -0.018 | 14.286
17 | 1 | 0.08281 | -0.017 | 12.074
17.5 | 0.983 | 0.08608 | -0.018 | 11.419
18 | 0.947 | 0.10518 | -0.017 | 9.005

## 140. Re 18M Mach 0.10 (2)
BIGFOIL.COM POLAR EXPORT
n0011sc
NACA/LANGLEY 0011SC SYMMETRICAL, SUPERCRITICAL |  |  |  | Cl Max: | 1.8083 | at alpha= | 20 | deg
XFOIL ncrit=9 |  |  |  | L/D Max: | 129.036 | at alpha= | 11.5 | deg
Re: | 18000000 |  |  | Cd Min: | 0.02118 | at alpha= | -20 | deg
Mach: | 0.1 |  |  | Cl=0 at alpha= | -0.0022422 | deg
|  |  |  | @ Cl=0.1, Cd= | 0.00583
|  |  |  | @ Cl=0.4, Cd= | 0.0052972
|  |  |  | @ Cl=0.6, Cd= | 0.0057746
alpha (deg) | Cl | Cd | Cm | Cl/Cd
-20 | -1.8033 | 0.02118 | -0.0737 | -85.1416
-19.5 | -1.7776 | 0.0198 | -0.0708 | -89.7778
-19 | -1.7503 | 0.01848 | -0.0678 | -94.7132
-18.5 | -1.718 | 0.01738 | -0.0652 | -98.8493
-18 | -1.6828 | 0.0165 | -0.0628 | -101.9879
-17.5 | -1.6481 | 0.0155 | -0.0603 | -106.329
-17 | -1.6062 | 0.01482 | -0.0586 | -108.3806
-16.5 | -1.5656 | 0.01402 | -0.0568 | -111.669
-16 | -1.5209 | 0.01339 | -0.0554 | -113.5848
-15.5 | -1.4749 | 0.01274 | -0.0543 | -115.7692
-15 | -1.4283 | 0.01207 | -0.0532 | -118.3347
-14.5 | -1.4073 | 0.01149 | -0.0463 | -122.4804
-14 | -1.3625 | 0.01094 | -0.0445 | -124.543
-13.5 | -1.3157 | 0.0104 | -0.043 | -126.5096
-13 | -1.267 | 0.00995 | -0.0418 | -127.3367
-12.5 | -1.2163 | 0.00944 | -0.0411 | -128.8453
-12 | -1.1662 | 0.00904 | -0.0402 | -129.0044
-11.5 | -1.1231 | 0.00871 | -0.0375 | -128.9437
-11 | -1.0759 | 0.00836 | -0.0358 | -128.6962
-10.5 | -1.0233 | 0.00803 | -0.0352 | -127.4346
-10 | -0.9679 | 0.00765 | -0.0353 | -126.5229
-9.5 | -0.9249 | 0.00734 | -0.0324 | -126.0082
-9 | -0.8739 | 0.00704 | -0.0314 | -124.1335
-8.5 | -0.8173 | 0.00676 | -0.0316 | -120.9024
-8 | -0.7673 | 0.00651 | -0.0303 | -117.8648
-7.5 | -0.7129 | 0.00625 | -0.0299 | -114.064
-7 | -0.6575 | 0.00599 | -0.0298 | -109.7663
-6.5 | -0.6009 | 0.00577 | -0.0299 | -104.1421
-5.5 | -0.4508 | 0.00527 | -0.0389 | -85.5408
-5 | -0.4077 | 0.00524 | -0.0358 | -77.8053
-4.5 | -0.3711 | 0.0053 | -0.0312 | -70.0189
-4 | -0.3355 | 0.00541 | -0.0264 | -62.0148
-3.5 | -0.2981 | 0.00551 | -0.0221 | -54.1016
-3 | -0.2589 | 0.00561 | -0.0181 | -46.1497
-2.5 | -0.2163 | 0.00565 | -0.015 | -38.2832
-2 | -0.1766 | 0.00578 | -0.0112 | -30.5536
-1.5 | -0.1336 | 0.00585 | -0.0082 | -22.8376
-1 | -0.0889 | 0.00587 | -0.0055 | -15.1448
-0.5 | -0.0444 | 0.0059 | -0.0027 | -7.5254
0 | 0.0002 | 0.00592 | 0 | 0.033784
0.5 | 0.0445 | 0.0059 | 0.0027 | 7.5424
1 | 0.0888 | 0.00583 | 0.0055 | 15.2316
1.5 | 0.1323 | 0.00583 | 0.0084 | 22.693
2 | 0.1751 | 0.00574 | 0.0115 | 30.5052
2.5 | 0.2165 | 0.00565 | 0.0149 | 38.3186
3 | 0.2586 | 0.0056 | 0.0182 | 46.1786
3.5 | 0.2969 | 0.00549 | 0.0223 | 54.0801
4 | 0.3345 | 0.00539 | 0.0267 | 62.0594
4.5 | 0.3706 | 0.00529 | 0.0313 | 70.0567
5 | 0.4115 | 0.0053 | 0.0349 | 77.6415
5.5 | 0.451 | 0.00527 | 0.0388 | 85.5787
6 | 0.5422 | 0.00555 | 0.0306 | 97.6937
6.5 | 0.6014 | 0.00578 | 0.0298 | 104.0484
7 | 0.6579 | 0.00599 | 0.0297 | 109.8331
7.5 | 0.7132 | 0.00625 | 0.0299 | 114.112
8 | 0.7679 | 0.00651 | 0.0301 | 117.957
8.5 | 0.8177 | 0.00676 | 0.0315 | 120.9615
9 | 0.8744 | 0.00705 | 0.0313 | 124.0284
9.5 | 0.9259 | 0.00733 | 0.0322 | 126.3165
10 | 0.9688 | 0.00765 | 0.0351 | 126.6405
10.5 | 1.0244 | 0.008 | 0.035 | 128.05
11 | 1.0767 | 0.00836 | 0.0356 | 128.7919
11.5 | 1.1239 | 0.00871 | 0.0373 | 129.0356
12 | 1.167 | 0.00907 | 0.04 | 128.6659
12.5 | 1.217 | 0.00944 | 0.041 | 128.9195
13 | 1.2686 | 0.00989 | 0.0415 | 128.271
13.5 | 1.3174 | 0.01035 | 0.0427 | 127.285
14 | 1.3637 | 0.01092 | 0.0442 | 124.881
14.5 | 1.4079 | 0.01153 | 0.0461 | 122.1075
15 | 1.4311 | 0.01197 | 0.0527 | 119.5572
15.5 | 1.4765 | 0.01274 | 0.054 | 115.8948
16 | 1.5226 | 0.01339 | 0.0551 | 113.7117
16.5 | 1.5668 | 0.01406 | 0.0565 | 111.4367
17 | 1.6073 | 0.01486 | 0.0584 | 108.1629
17.5 | 1.65 | 0.0155 | 0.0599 | 106.4516
18 | 1.6858 | 0.01645 | 0.0623 | 102.4802
18.5 | 1.7207 | 0.01736 | 0.0647 | 99.1187
19 | 1.7533 | 0.01845 | 0.0672 | 95.0298
19.5 | 1.7821 | 0.01969 | 0.07 | 90.5079
20 | 1.8083 | 0.02107 | 0.0729 | 85.8234

## 141. Re 18M Mach 0.25 (1)
BIGFOIL.COM POLAR EXPORT
n0011sc
NACA/LANGLEY 0011SC SYMMETRICAL, SUPERCRITICAL |  |  |  | Cl Max: | 1.104 | at alpha= | 12 | deg
JavaFoil+Calcfoil stall+Eppler ext transition |  |  |  | L/D Max: | 248.247 | at alpha= | 4.5 | deg
Re: | 18000000 |  |  | Cd Min: | 0.00212 | at alpha= | 0 | deg
Mach: | 0.25 |  |  | Cl=0 at alpha= | 0 | deg
|  |  |  | @ Cl=0.1, Cd= | 0.0021421
|  |  |  | @ Cl=0.4, Cd= | 0.0021788
|  |  |  | @ Cl=0.6, Cd= | 0.0051634
alpha (deg) | Cl | Cd | Cm | Cl/Cd
-17 | -0.665 | 0.118 | 0.015 | -5.636
-16.5 | -0.716 | 0.10957 | 0.015 | -6.538
-16 | -0.764 | 0.10131 | 0.015 | -7.543
-15.5 | -0.803 | 0.09223 | 0.015 | -8.701
-15 | -0.836 | 0.08484 | 0.015 | -9.852
-14.5 | -0.871 | 0.07341 | 0.015 | -11.864
-14 | -0.959 | 0.03557 | 0.018 | -26.971
-13.5 | -0.991 | 0.02928 | 0.017 | -33.859
-13 | -1.073 | 0.01459 | 0.018 | -73.529
-12.5 | -1.09 | 0.01268 | 0.018 | -85.977
-12 | -1.099 | 0.00983 | 0.017 | -111.785
-11.5 | -1.094 | 0.00925 | 0.017 | -118.236
-11 | -1.084 | 0.00871 | 0.016 | -124.479
-10.5 | -1.067 | 0.00835 | 0.015 | -127.763
-10 | -1.046 | 0.00794 | 0.015 | -131.691
-9.5 | -1.019 | 0.00747 | 0.014 | -136.49
-9 | -0.987 | 0.00716 | 0.013 | -137.986
-8.5 | -0.951 | 0.00682 | 0.012 | -139.473
-8 | -0.911 | 0.00648 | 0.012 | -140.689
-7.5 | -0.868 | 0.00616 | 0.011 | -140.941
-7 | -0.821 | 0.00593 | 0.01 | -138.401
-6.5 | -0.771 | 0.00562 | 0.01 | -137.301
-6 | -0.719 | 0.00635 | 0.009 | -113.314
-5.5 | -0.665 | 0.00609 | 0.008 | -109.14
-5 | -0.609 | 0.00586 | 0.007 | -103.888
-4.5 | -0.551 | 0.00224 | 0.007 | -246.404
-4 | -0.492 | 0.00218 | 0.006 | -225.742
-3.5 | -0.433 | 0.0022 | 0.005 | -196.988
-3 | -0.372 | 0.00218 | 0.004 | -170.591
-2.5 | -0.311 | 0.00215 | 0.004 | -144.211
-2 | -0.249 | 0.00218 | 0.003 | -113.982
-1.5 | -0.187 | 0.00217 | 0.002 | -86.172
-1 | -0.125 | 0.00213 | 0.001 | -58.435
-0.5 | -0.062 | 0.00216 | 0.001 | -28.82
0 | 0 | 0.00212 | 0 | 0
0.5 | 0.063 | 0.00216 | -0.001 | 29.021
1 | 0.125 | 0.00213 | -0.001 | 58.845
1.5 | 0.188 | 0.00216 | -0.002 | 86.727
2 | 0.25 | 0.00218 | -0.003 | 114.727
2.5 | 0.312 | 0.00215 | -0.004 | 145.181
3 | 0.373 | 0.00217 | -0.004 | 171.768
3.5 | 0.434 | 0.00219 | -0.005 | 198.39
4 | 0.494 | 0.00217 | -0.006 | 227.387
4.5 | 0.553 | 0.00223 | -0.007 | 248.247
5 | 0.611 | 0.00585 | -0.007 | 104.467
5.5 | 0.667 | 0.00608 | -0.008 | 109.759
6 | 0.722 | 0.00633 | -0.009 | 113.967
6.5 | 0.774 | 0.00561 | -0.01 | 138.083
7 | 0.824 | 0.00592 | -0.01 | 139.211
7.5 | 0.871 | 0.00614 | -0.011 | 141.783
8 | 0.915 | 0.00646 | -0.012 | 141.554
8.5 | 0.955 | 0.0068 | -0.013 | 140.354
9 | 0.991 | 0.00714 | -0.013 | 138.883
9.5 | 1.023 | 0.00744 | -0.014 | 137.406
10 | 1.05 | 0.00792 | -0.015 | 132.612
10.5 | 1.072 | 0.00833 | -0.015 | 128.692
11 | 1.088 | 0.00868 | -0.016 | 125.395
11.5 | 1.099 | 0.00922 | -0.017 | 119.18
12 | 1.104 | 0.00979 | -0.017 | 112.727
12.5 | 1.09 | 0.01268 | -0.018 | 85.977
13 | 1.051 | 0.01772 | -0.018 | 59.318
13.5 | 0.953 | 0.04349 | -0.016 | 21.913
14 | 0.959 | 0.03557 | -0.018 | 26.971
14.5 | 0.871 | 0.07341 | -0.015 | 11.864
15 | 0.836 | 0.08484 | -0.015 | 9.852
15.5 | 0.802 | 0.09306 | -0.015 | 8.617
16 | 0.764 | 0.10131 | -0.014 | 7.543
16.5 | 0.716 | 0.10957 | -0.015 | 6.538
17 | 0.665 | 0.118 | -0.015 | 5.636

## 142. Re 18M Mach 0.25 (2)
BIGFOIL.COM POLAR EXPORT
n0011sc
NACA/LANGLEY 0011SC SYMMETRICAL, SUPERCRITICAL |  |  |  | Cl Max: | 1.7492 | at alpha= | 20 | deg
XFOIL ncrit=9 |  |  |  | L/D Max: | 126.473 | at alpha= | 11 | deg
Re: | 18000000 |  |  | Cd Min: | 0.03758 | at alpha= | -20 | deg
Mach: | 0.25 |  |  | Cl=0 at alpha= | -0.0011062 | deg
|  |  |  | @ Cl=0.1, Cd= | 0.0058678
|  |  |  | @ Cl=0.4, Cd= | 0.0053169
|  |  |  | @ Cl=0.6, Cd= | 0.0058341
alpha (deg) | Cl | Cd | Cm | Cl/Cd
-20 | -1.7327 | 0.03758 | -0.1055 | -46.107
-19.5 | -1.7357 | 0.03231 | -0.1046 | -53.7202
-19 | -1.7444 | 0.02745 | -0.1015 | -63.5483
-18.5 | -1.7276 | 0.02469 | -0.0978 | -69.9716
-18 | -1.7131 | 0.02201 | -0.0932 | -77.8328
-17.5 | -1.6875 | 0.02001 | -0.0889 | -84.3328
-17 | -1.6565 | 0.01841 | -0.0845 | -89.9783
-16.5 | -1.6213 | 0.01697 | -0.0805 | -95.5392
-16 | -1.5792 | 0.01584 | -0.077 | -99.697
-15.5 | -1.5351 | 0.01477 | -0.0738 | -103.9336
-15 | -1.4858 | 0.01394 | -0.0712 | -106.5854
-14.5 | -1.4359 | 0.01309 | -0.0687 | -109.6944
-14 | -1.4137 | 0.01235 | -0.0606 | -114.4696
-13.5 | -1.3654 | 0.01164 | -0.0576 | -117.3024
-13 | -1.3149 | 0.01095 | -0.0551 | -120.0822
-12.5 | -1.2643 | 0.01026 | -0.0526 | -123.2261
-12 | -1.2087 | 0.00971 | -0.0511 | -124.4799
-11.5 | -1.1579 | 0.00923 | -0.0486 | -125.4496
-11 | -1.1107 | 0.0088 | -0.0454 | -126.2159
-10.5 | -1.0582 | 0.00841 | -0.0433 | -125.8264
-10 | -1.0008 | 0.00802 | -0.0424 | -124.788
-9.5 | -0.9478 | 0.00766 | -0.0406 | -123.7337
-9 | -0.8973 | 0.00731 | -0.0382 | -122.7497
-8.5 | -0.8416 | 0.00699 | -0.0371 | -120.4006
-8 | -0.7862 | 0.00669 | -0.036 | -117.5187
-7.5 | -0.7331 | 0.00644 | -0.0343 | -113.8354
-7 | -0.6756 | 0.00616 | -0.0338 | -109.6753
-6.5 | -0.62 | 0.0059 | -0.0328 | -105.0847
-5 | -0.4103 | 0.00525 | -0.0402 | -78.1524
-4.5 | -0.3743 | 0.00531 | -0.0349 | -70.4896
-4 | -0.3387 | 0.00543 | -0.0295 | -62.3757
-3.5 | -0.3009 | 0.00553 | -0.0247 | -54.4123
-3 | -0.2616 | 0.00562 | -0.0203 | -46.548
-2 | -0.179 | 0.00581 | -0.0125 | -30.809
-1.5 | -0.1355 | 0.00589 | -0.0091 | -23.0051
-1 | -0.0902 | 0.0059 | -0.0061 | -15.2881
-0.5 | -0.0451 | 0.00593 | -0.003 | -7.6054
0 | 0.0001 | 0.00596 | 0 | 0.016779
0.5 | 0.0452 | 0.00593 | 0.003 | 7.6223
1 | 0.0901 | 0.00587 | 0.0061 | 15.3492
1.5 | 0.1342 | 0.00586 | 0.0093 | 22.901
2 | 0.1773 | 0.00576 | 0.0128 | 30.7812
3.5 | 0.2999 | 0.00552 | 0.025 | 54.3297
4 | 0.3371 | 0.0054 | 0.0299 | 62.4259
5 | 0.4128 | 0.0053 | 0.0396 | 77.8868
5.5 | 0.4949 | 0.00546 | 0.0342 | 90.641
6 | 0.5613 | 0.00569 | 0.0326 | 98.6467
6.5 | 0.6204 | 0.00591 | 0.0327 | 104.9746
7 | 0.676 | 0.00617 | 0.0337 | 109.5624
7.5 | 0.7336 | 0.00644 | 0.0342 | 113.913
8 | 0.787 | 0.00669 | 0.0358 | 117.6383
8.5 | 0.8423 | 0.00699 | 0.037 | 120.5007
9 | 0.8977 | 0.00734 | 0.0381 | 122.3025
9.5 | 0.9488 | 0.00766 | 0.0404 | 123.8642
10 | 1.0013 | 0.00803 | 0.0423 | 124.6949
10.5 | 1.0591 | 0.00841 | 0.0432 | 125.9334
11 | 1.1117 | 0.00879 | 0.0452 | 126.4733
11.5 | 1.1593 | 0.00922 | 0.0484 | 125.7375
12 | 1.2097 | 0.00968 | 0.0509 | 124.969
12.5 | 1.2655 | 0.01024 | 0.0524 | 123.584
13 | 1.3169 | 0.01088 | 0.0547 | 121.0386
13.5 | 1.3682 | 0.01152 | 0.0571 | 118.7674
14 | 1.415 | 0.01234 | 0.0604 | 114.6677
14.5 | 1.4376 | 0.01309 | 0.0684 | 109.8243
15 | 1.4887 | 0.01386 | 0.0707 | 107.4098
15.5 | 1.5348 | 0.0149 | 0.0737 | 103.0067
16 | 1.5806 | 0.01588 | 0.0768 | 99.534
16.5 | 1.6232 | 0.01696 | 0.0801 | 95.7075
17 | 1.6583 | 0.01845 | 0.0842 | 89.8808
17.5 | 1.6897 | 0.02003 | 0.0885 | 84.3585
18 | 1.7194 | 0.02181 | 0.0926 | 78.8354
18.5 | 1.7355 | 0.02441 | 0.0971 | 71.0979
19 | 1.7458 | 0.02755 | 0.1011 | 63.3684
19.5 | 1.7453 | 0.03187 | 0.104 | 54.7631
20 | 1.7492 | 0.03653 | 0.1052 | 47.8839

## 143. Re 18M Mach 0.50 (1)
BIGFOIL.COM POLAR EXPORT
n0011sc
NACA/LANGLEY 0011SC SYMMETRICAL, SUPERCRITICAL |  |  |  | Cl Max: | 1.113 | at alpha= | 20 | deg
JavaFoil+Calcfoil stall+Eppler ext transition |  |  |  | L/D Max: | 113.542 | at alpha= | 6.5 | deg
Re: | 18000000 |  |  | Cd Min: | 0.0057 | at alpha= | 2.5 | deg
Mach: | 0.5 |  |  | Cl=0 at alpha= | 0 | deg
|  |  |  | @ Cl=0.1, Cd= | 0.0065886
|  |  |  | @ Cl=0.4, Cd= | 0.0057612
|  |  |  | @ Cl=0.6, Cd= | 0.0060146
alpha (deg) | Cl | Cd | Cm | Cl/Cd
-20 | -1.113 | 0.18149 | 0.019 | -6.132
-19.5 | -1.086 | 0.17729 | 0.019 | -6.124
-19 | -1.058 | 0.17689 | 0.018 | -5.982
-18.5 | -1.03 | 0.1713 | 0.018 | -6.013
-18 | -1.002 | 0.16113 | 0.017 | -6.217
-17.5 | -0.974 | 0.15993 | 0.016 | -6.09
-17 | -0.947 | 0.15134 | 0.016 | -6.257
-16.5 | -0.92 | 0.14684 | 0.015 | -6.265
-16 | -0.894 | 0.12742 | 0.015 | -7.013
-15.5 | -0.866 | 0.12285 | 0.015 | -7.05
-15 | -0.837 | 0.12093 | 0.014 | -6.92
-14.5 | -0.812 | 0.10235 | 0.014 | -7.933
-14 | -0.786 | 0.09345 | 0.014 | -8.411
-13.5 | -0.759 | 0.08843 | 0.013 | -8.584
-13 | -0.734 | 0.08075 | 0.013 | -9.088
-12.5 | -0.703 | 0.07853 | 0.012 | -8.95
-12 | -0.679 | 0.07077 | 0.012 | -9.6
-11.5 | -0.706 | 0.03441 | 0.016 | -20.527
-11 | -0.618 | 0.07192 | 0.01 | -8.591
-10.5 | -0.589 | 0.07032 | 0.009 | -8.371
-10 | -0.561 | 0.0647 | 0.009 | -8.678
-9.5 | -0.537 | 0.0575 | 0.009 | -9.33
-9 | -0.614 | 0.01217 | 0.015 | -50.402
-8.5 | -0.48 | 0.05137 | 0.008 | -9.354
-8 | -0.553 | 0.01117 | 0.013 | -49.487
-7.5 | -0.732 | 0.00824 | 0.012 | -88.835
-7 | -0.8 | 0.00747 | 0.012 | -107.056
-6.5 | -0.794 | 0.00632 | 0.011 | -125.588
-6 | -0.763 | 0.00673 | 0.01 | -113.253
-5.5 | -0.718 | 0.00643 | 0.009 | -111.648
-5 | -0.665 | 0.00744 | 0.008 | -89.436
-4.5 | -0.607 | 0.00606 | 0.007 | -100.287
-4 | -0.545 | 0.00709 | 0.007 | -76.935
-3.5 | -0.481 | 0.00578 | 0.006 | -83.1
-3 | -0.414 | 0.00579 | 0.005 | -71.567
-2.5 | -0.346 | 0.00571 | 0.004 | -60.628
-2 | -0.278 | 0.00582 | 0.003 | -47.71
-1.5 | -0.209 | 0.00581 | 0.003 | -35.95
-1 | -0.139 | 0.00661 | 0.002 | -21.076
-0.5 | -0.07 | 0.00659 | 0.001 | -10.577
0 | 0 | 0.00664 | 0 | 0
0.5 | 0.07 | 0.00658 | -0.001 | 10.634
1 | 0.14 | 0.0066 | -0.002 | 21.191
1.5 | 0.21 | 0.0058 | -0.003 | 36.14
2 | 0.279 | 0.00581 | -0.003 | 47.964
2.5 | 0.348 | 0.0057 | -0.004 | 60.958
3 | 0.416 | 0.00578 | -0.005 | 71.963
3.5 | 0.483 | 0.00577 | -0.006 | 83.569
4 | 0.547 | 0.00588 | -0.007 | 93.067
4.5 | 0.61 | 0.00604 | -0.007 | 100.869
5 | 0.668 | 0.00743 | -0.008 | 89.975
5.5 | 0.721 | 0.00642 | -0.009 | 112.32
6 | 0.766 | 0.00819 | -0.01 | 93.494
6.5 | 0.797 | 0.00702 | -0.011 | 113.542
7 | 0.803 | 0.00745 | -0.012 | 107.746
7.5 | 0.735 | 0.00822 | -0.012 | 89.443
8 | 0.547 | 0.01128 | -0.013 | 48.528
8.5 | 0.48 | 0.0521 | -0.008 | 9.204
9 | 0.614 | 0.01217 | -0.015 | 50.401
9.5 | 0.546 | 0.05071 | -0.011 | 10.763
10 | 0.565 | 0.06055 | -0.01 | 9.329
10.5 | 0.592 | 0.06653 | -0.01 | 8.892
11 | 0.616 | 0.07534 | -0.01 | 8.18
11.5 | 0.663 | 0.05832 | -0.013 | 11.369
12 | 0.679 | 0.0708 | -0.012 | 9.595
12.5 | 0.703 | 0.07952 | -0.012 | 8.836
13 | 0.733 | 0.08155 | -0.013 | 8.993
13.5 | 0.758 | 0.09078 | -0.013 | 8.354
14 | 0.785 | 0.09563 | -0.013 | 8.206
14.5 | 0.812 | 0.10215 | -0.014 | 7.946
15 | 0.837 | 0.12452 | -0.014 | 6.72
15.5 | 0.865 | 0.1306 | -0.014 | 6.625
16 | 0.893 | 0.13432 | -0.015 | 6.649
16.5 | 0.92 | 0.14503 | -0.015 | 6.344
17 | 0.947 | 0.14997 | -0.016 | 6.316
17.5 | 0.974 | 0.15977 | -0.016 | 6.096
18 | 1.002 | 0.15991 | -0.017 | 6.263
18.5 | 1.03 | 0.17199 | -0.018 | 5.991
19 | 1.058 | 0.17683 | -0.018 | 5.984
19.5 | 1.086 | 0.17704 | -0.019 | 6.132
20 | 1.113 | 0.18155 | -0.019 | 6.13

## 144. Re 18M Mach 0.50 (2)
BIGFOIL.COM POLAR EXPORT
n0011sc
NACA/LANGLEY 0011SC SYMMETRICAL, SUPERCRITICAL |  |  |  | Cl Max: | 0.972 | at alpha= | 9 | deg
XFOIL ncrit=9 |  |  |  | L/D Max: | 113.077 | at alpha= | 8 | deg
Re: | 18000000 |  |  | Cd Min: | 0.10054 | at alpha= | -14 | deg
Mach: | 0.5 |  |  | Cl=0 at alpha= | 0.0021231 | deg
|  |  |  | @ Cl=0.1, Cd= | 0.0060364
|  |  |  | @ Cl=0.4, Cd= | 0.005466
|  |  |  | @ Cl=0.6, Cd= | 0.0060666
alpha (deg) | Cl | Cd | Cm | Cl/Cd
-14 | -0.7376 | 0.10054 | -0.0739 | -7.3364
-13.5 | -0.7526 | 0.09002 | -0.0806 | -8.3604
-13 | -0.7698 | 0.07943 | -0.0874 | -9.6916
-12.5 | -0.7889 | 0.06849 | -0.0945 | -11.5185
-12 | -0.8074 | 0.05676 | -0.1015 | -14.2248
-11.5 | -0.8236 | 0.0433 | -0.1143 | -19.0208
-11 | -0.8613 | 0.03549 | -0.1134 | -24.2688
-10.5 | -0.9026 | 0.02776 | -0.111 | -32.5144
-10 | -0.9415 | 0.02125 | -0.1033 | -44.3059
-9.5 | -0.968 | 0.01551 | -0.0924 | -62.4113
-9 | -0.9734 | 0.01144 | -0.0796 | -85.0874
-8.5 | -0.9375 | 0.00886 | -0.0708 | -105.8126
-8 | -0.8811 | 0.00781 | -0.0643 | -112.8169
-7.5 | -0.8121 | 0.00723 | -0.0606 | -112.3237
-7 | -0.7487 | 0.00681 | -0.0563 | -109.9413
-6.5 | -0.6803 | 0.00647 | -0.0537 | -105.1468
-6 | -0.6159 | 0.00614 | -0.0506 | -100.3094
-5.5 | -0.5509 | 0.00585 | -0.0482 | -94.1709
-5 | -0.4855 | 0.00562 | -0.0461 | -86.3879
-4.5 | -0.4122 | 0.00546 | -0.0462 | -75.4945
-4 | -0.3368 | 0.00549 | -0.0471 | -61.3479
-3.5 | -0.298 | 0.00563 | -0.0402 | -52.9307
-3 | -0.2592 | 0.00571 | -0.0334 | -45.394
-2.5 | -0.2245 | 0.00582 | -0.0257 | -38.5739
-2 | -0.1858 | 0.00597 | -0.0191 | -31.1223
-1.5 | -0.1419 | 0.00603 | -0.0137 | -23.5323
-1 | -0.0939 | 0.00607 | -0.0092 | -15.4695
-0.5 | -0.0469 | 0.00608 | -0.0046 | -7.7138
0 | -0.0002 | 0.0061 | 0 | -0.032787
0.5 | 0.0469 | 0.00608 | 0.0046 | 7.7138
1 | 0.0947 | 0.00604 | 0.0091 | 15.6788
1.5 | 0.1395 | 0.00601 | 0.0142 | 23.2113
2 | 0.1829 | 0.0059 | 0.0197 | 31
2.5 | 0.2243 | 0.00581 | 0.0257 | 38.6059
3 | 0.2591 | 0.00573 | 0.0334 | 45.2182
3.5 | 0.2958 | 0.0056 | 0.0407 | 52.8214
4 | 0.3369 | 0.0055 | 0.0471 | 61.2545
4.5 | 0.4111 | 0.00546 | 0.0464 | 75.293
5 | 0.4858 | 0.00561 | 0.0461 | 86.5954
5.5 | 0.5513 | 0.00585 | 0.0481 | 94.2393
6 | 0.6165 | 0.00614 | 0.0505 | 100.4072
6.5 | 0.6806 | 0.00648 | 0.0536 | 105.0309
7 | 0.7493 | 0.00681 | 0.0562 | 110.0294
7.5 | 0.8129 | 0.00723 | 0.0604 | 112.4343
8 | 0.882 | 0.0078 | 0.0642 | 113.0769
8.5 | 0.9384 | 0.00887 | 0.0706 | 105.7948
9 | 0.972 | 0.01159 | 0.0797 | 83.8654
9.5 | 0.9666 | 0.01564 | 0.0925 | 61.8031
10 | 0.943 | 0.02124 | 0.1031 | 44.3974
10.5 | 0.9116 | 0.02731 | 0.1107 | 33.3797
11 | 0.863 | 0.03548 | 0.1132 | 24.3236
11.5 | 0.8254 | 0.04337 | 0.1139 | 19.0316
12 | 0.8131 | 0.05617 | 0.1017 | 14.4757
12.5 | 0.7892 | 0.06885 | 0.0938 | 11.4626
13 | 0.7752 | 0.07915 | 0.0872 | 9.7941
13.5 | 0.7612 | 0.08935 | 0.0808 | 8.5193
14 | 0.7416 | 0.10047 | 0.0736 | 7.3813

## 145. Re 20M Mach 0.00 (1)
BIGFOIL.COM POLAR EXPORT
n0011sc
NACA/LANGLEY 0011SC SYMMETRICAL, SUPERCRITICAL |  |  |  | Cl Max: | 1.226 | at alpha= | 13.5 | deg
JavaFoil+Calcfoil stall+Eppler ext transition |  |  |  | L/D Max: | 333.25 | at alpha= | 7.5 | deg
Re: | 20000000 |  |  | Cd Min: | 0.00222 | at alpha= | 0 | deg
Mach: | 0 |  |  | Cl=0 at alpha= | 0 | deg
|  |  |  | @ Cl=0.1, Cd= | 0.0022265
|  |  |  | @ Cl=0.4, Cd= | 0.0022571
|  |  |  | @ Cl=0.6, Cd= | 0.0057029
alpha (deg) | Cl | Cd | Cm | Cl/Cd
-19.5 | -0.942 | 0.10998 | 0.019 | -8.569
-19 | -0.966 | 0.10099 | 0.019 | -9.569
-18.5 | -0.991 | 0.09171 | 0.019 | -10.8
-18 | -1.001 | 0.09382 | 0.018 | -10.665
-17.5 | -1.025 | 0.08272 | 0.018 | -12.393
-17 | -1.048 | 0.07307 | 0.018 | -14.34
-16.5 | -1.153 | 0.02808 | 0.021 | -41.053
-16 | -1.175 | 0.02404 | 0.021 | -48.883
-15.5 | -1.214 | 0.01662 | 0.021 | -73.08
-15 | -1.213 | 0.01639 | 0.02 | -73.988
-14.5 | -1.226 | 0.01366 | 0.02 | -89.724
-14 | -1.224 | 0.01258 | 0.019 | -97.339
-13.5 | -1.221 | 0.01001 | 0.019 | -121.883
-13 | -1.208 | 0.00963 | 0.018 | -125.436
-12.5 | -1.191 | 0.00907 | 0.017 | -131.414
-12 | -1.172 | 0.00859 | 0.017 | -136.426
-11.5 | -1.149 | 0.00822 | 0.016 | -139.804
-11 | -1.122 | 0.00783 | 0.016 | -143.393
-10.5 | -1.093 | 0.00752 | 0.015 | -145.334
-10 | -1.06 | 0.00724 | 0.014 | -146.434
-9.5 | -1.024 | 0.00701 | 0.013 | -146.164
-9 | -0.985 | 0.00668 | 0.013 | -147.442
-8.5 | -0.944 | 0.00633 | 0.012 | -149.073
-8 | -0.899 | 0.00615 | 0.011 | -146.258
-7.5 | -0.853 | 0.00258 | 0.011 | -330.414
-7 | -0.804 | 0.00255 | 0.01 | -315.187
-6.5 | -0.753 | 0.00251 | 0.009 | -300.033
-6 | -0.701 | 0.00612 | 0.009 | -114.427
-5.5 | -0.647 | 0.0059 | 0.008 | -109.627
-5 | -0.591 | 0.00569 | 0.007 | -104.014
-4.5 | -0.535 | 0.00549 | 0.006 | -97.417
-4 | -0.478 | 0.00227 | 0.006 | -210.855
-3.5 | -0.419 | 0.00225 | 0.005 | -186.167
-3 | -0.36 | 0.00228 | 0.004 | -158.058
-2.5 | -0.301 | 0.00228 | 0.004 | -132.275
-2 | -0.241 | 0.00225 | 0.003 | -107.28
-1.5 | -0.181 | 0.00227 | 0.002 | -79.849
-1 | -0.121 | 0.00223 | 0.001 | -54.074
-0.5 | -0.06 | 0.00223 | 0.001 | -27.146
0 | 0 | 0.00222 | 0 | 0
0.5 | 0.061 | 0.00222 | -0.001 | 27.32
1 | 0.121 | 0.00223 | -0.001 | 54.428
1.5 | 0.182 | 0.00226 | -0.002 | 80.327
2 | 0.242 | 0.00224 | -0.003 | 107.931
2.5 | 0.302 | 0.00227 | -0.004 | 133.098
3 | 0.362 | 0.00227 | -0.004 | 159.071
3.5 | 0.421 | 0.00225 | -0.005 | 187.389
4 | 0.479 | 0.00226 | -0.006 | 212.287
4.5 | 0.537 | 0.00548 | -0.006 | 97.935
5 | 0.594 | 0.00568 | -0.007 | 104.576
5.5 | 0.649 | 0.00589 | -0.008 | 110.23
6 | 0.703 | 0.00611 | -0.009 | 115.068
6.5 | 0.756 | 0.0025 | -0.009 | 302.415
7 | 0.807 | 0.00254 | -0.01 | 317.784
7.5 | 0.856 | 0.00257 | -0.011 | 333.25
8 | 0.903 | 0.00614 | -0.011 | 147.125
8.5 | 0.947 | 0.00631 | -0.012 | 149.979
9 | 0.989 | 0.00666 | -0.013 | 148.369
9.5 | 1.028 | 0.00699 | -0.013 | 147.111
10 | 1.064 | 0.00722 | -0.014 | 147.413
10.5 | 1.097 | 0.0075 | -0.015 | 146.338
11 | 1.127 | 0.0078 | -0.016 | 144.416
11.5 | 1.154 | 0.00819 | -0.016 | 140.843
12 | 1.177 | 0.00856 | -0.017 | 137.484
12.5 | 1.197 | 0.00903 | -0.018 | 132.484
13 | 1.213 | 0.00959 | -0.018 | 126.516
13.5 | 1.226 | 0.00997 | -0.019 | 122.976
14 | 1.224 | 0.01258 | -0.019 | 97.339
14.5 | 1.226 | 0.01366 | -0.02 | 89.724
15 | 1.213 | 0.01639 | -0.02 | 73.988
15.5 | 1.214 | 0.01662 | -0.021 | 73.08
16 | 1.175 | 0.02404 | -0.021 | 48.883
16.5 | 1.153 | 0.02808 | -0.021 | 41.053
17 | 1.048 | 0.07307 | -0.018 | 14.34
17.5 | 1.025 | 0.08272 | -0.018 | 12.393
18 | 1.001 | 0.09382 | -0.018 | 10.665
18.5 | 0.991 | 0.09171 | -0.019 | 10.8

## 146. Re 20M Mach 0.00 (2)
BIGFOIL.COM POLAR EXPORT
n0011sc
NACA/LANGLEY 0011SC SYMMETRICAL, SUPERCRITICAL |  |  |  | Cl Max: | 1.8071 | at alpha= | 20 | deg
XFOIL ncrit=9 |  |  |  | L/D Max: | 132.84 | at alpha= | 11.5 | deg
Re: | 20000000 |  |  | Cd Min: | 0.01932 | at alpha= | -20 | deg
Mach: | 0 |  |  | Cl=0 at alpha= | -0.0011087 | deg
|  |  |  | @ Cl=0.1, Cd= | 0.00581
|  |  |  | @ Cl=0.4, Cd= | 0.005365
|  |  |  | @ Cl=0.6, Cd= | 0.0056734
alpha (deg) | Cl | Cd | Cm | Cl/Cd
-20 | -1.8024 | 0.01932 | -0.0675 | -93.2919
-19.5 | -1.7736 | 0.0182 | -0.065 | -97.4505
-19 | -1.7436 | 0.01713 | -0.0625 | -101.7863
-18.5 | -1.7101 | 0.0162 | -0.0602 | -105.5617
-18 | -1.6741 | 0.01543 | -0.0582 | -108.4964
-17.5 | -1.6371 | 0.0146 | -0.0562 | -112.1301
-17 | -1.5957 | 0.01398 | -0.0548 | -114.1416
-16.5 | -1.5541 | 0.01329 | -0.0534 | -116.9375
-16 | -1.5096 | 0.01271 | -0.0523 | -118.7726
-15.5 | -1.4635 | 0.01214 | -0.0515 | -120.5519
-15 | -1.4401 | 0.01158 | -0.0455 | -124.361
-14.5 | -1.3992 | 0.01103 | -0.0432 | -126.854
-14 | -1.3546 | 0.01051 | -0.0417 | -128.8868
-13.5 | -1.3087 | 0.01001 | -0.0403 | -130.7393
-13 | -1.2591 | 0.0096 | -0.0397 | -131.1562
-12.5 | -1.2082 | 0.00912 | -0.0393 | -132.4781
-12 | -1.1665 | 0.00877 | -0.0366 | -133.0103
-11.5 | -1.1217 | 0.00845 | -0.0346 | -132.7456
-11 | -1.0717 | 0.00812 | -0.0338 | -131.9828
-10.5 | -1.0173 | 0.00781 | -0.0338 | -130.2561
-10 | -0.9727 | 0.00748 | -0.0317 | -130.0401
-9.5 | -0.9246 | 0.00717 | -0.0302 | -128.954
-9 | -0.8713 | 0.00687 | -0.0299 | -126.8268
-8.5 | -0.8191 | 0.00661 | -0.0293 | -123.9183
-8 | -0.7667 | 0.00637 | -0.0287 | -120.3611
-7.5 | -0.7114 | 0.00612 | -0.0287 | -116.2418
-7 | -0.6579 | 0.00587 | -0.0283 | -112.0784
-6.5 | -0.6015 | 0.00567 | -0.0285 | -106.0847
-6 | -0.5118 | 0.00537 | -0.0366 | -95.3073
-5.5 | -0.454 | 0.00523 | -0.0372 | -86.8069
-5 | -0.4153 | 0.00527 | -0.0332 | -78.8046
-4.5 | -0.3799 | 0.00537 | -0.0284 | -70.7449
-4 | -0.343 | 0.00548 | -0.0241 | -62.5912
-3.5 | -0.3048 | 0.00558 | -0.02 | -54.6237
-3 | -0.2637 | 0.00563 | -0.0166 | -46.8384
-2.5 | -0.2196 | 0.00566 | -0.0139 | -38.7986
-1.5 | -0.135 | 0.00583 | -0.0076 | -23.1561
-1 | -0.0902 | 0.00584 | -0.005 | -15.4452
-0.5 | -0.045 | 0.00585 | -0.0025 | -7.6923
0.5 | 0.0452 | 0.00585 | 0.0025 | 7.7265
1 | 0.0895 | 0.00581 | 0.0052 | 15.4045
1.5 | 0.1341 | 0.00581 | 0.0078 | 23.0809
2 | 0.1776 | 0.00574 | 0.0107 | 30.9408
2.5 | 0.2197 | 0.00566 | 0.0139 | 38.8163
3 | 0.2628 | 0.00561 | 0.0168 | 46.8449
3.5 | 0.3026 | 0.00553 | 0.0205 | 54.7197
4 | 0.3426 | 0.00546 | 0.0242 | 62.7473
4.5 | 0.3794 | 0.00536 | 0.0285 | 70.7836
5 | 0.4205 | 0.00537 | 0.032 | 78.3054
5.5 | 0.4546 | 0.00524 | 0.037 | 86.7557
6 | 0.5387 | 0.00545 | 0.0303 | 98.844
6.5 | 0.6018 | 0.00568 | 0.0285 | 105.9507
7 | 0.6583 | 0.00587 | 0.0282 | 112.1465
7.5 | 0.7118 | 0.00613 | 0.0286 | 116.1175
8 | 0.7671 | 0.00636 | 0.0286 | 120.6132
8.5 | 0.8198 | 0.00661 | 0.0291 | 124.0242
9 | 0.8717 | 0.00689 | 0.0298 | 126.5167
9.5 | 0.9254 | 0.00716 | 0.03 | 129.2458
10 | 0.9737 | 0.00749 | 0.0314 | 130
10.5 | 1.0183 | 0.00778 | 0.0337 | 130.8869
11 | 1.0725 | 0.00811 | 0.0336 | 132.2441
11.5 | 1.1225 | 0.00845 | 0.0345 | 132.8402
12 | 1.1672 | 0.00879 | 0.0365 | 132.7873
12.5 | 1.2089 | 0.00912 | 0.0391 | 132.5548
13 | 1.2606 | 0.00953 | 0.0394 | 132.277
13.5 | 1.3103 | 0.00995 | 0.04 | 131.6884
14 | 1.3557 | 0.0105 | 0.0414 | 129.1143
14.5 | 1.3998 | 0.01106 | 0.0431 | 126.5642
15 | 1.443 | 0.01149 | 0.0449 | 125.5875
15.5 | 1.4648 | 0.01216 | 0.0512 | 120.4605
16 | 1.5109 | 0.01273 | 0.052 | 118.6881
17 | 1.5969 | 0.01401 | 0.0545 | 113.9829
17.5 | 1.6391 | 0.01459 | 0.0558 | 112.3441
18 | 1.6769 | 0.01539 | 0.0577 | 108.9604
18.5 | 1.7126 | 0.01619 | 0.0598 | 105.7813
19 | 1.7464 | 0.0171 | 0.0619 | 102.1287
19.5 | 1.7784 | 0.01809 | 0.0642 | 98.3085
20 | 1.8071 | 0.01922 | 0.0667 | 94.0219

## 147. Re 20M Mach 0.10 (1)
BIGFOIL.COM POLAR EXPORT
n0011sc
NACA/LANGLEY 0011SC SYMMETRICAL, SUPERCRITICAL |  |  |  | Cl Max: | 1.202 | at alpha= | 14 | deg
JavaFoil+Calcfoil stall+Eppler ext transition |  |  |  | L/D Max: | 323.936 | at alpha= | 7 | deg
Re: | 20000000 |  |  | Cd Min: | 0.00219 | at alpha= | 1 | deg
Mach: | 0.1 |  |  | Cl=0 at alpha= | 0 | deg
|  |  |  | @ Cl=0.1, Cd= | 0.0022008
|  |  |  | @ Cl=0.4, Cd= | 0.0022547
|  |  |  | @ Cl=0.6, Cd= | 0.0056757
alpha (deg) | Cl | Cd | Cm | Cl/Cd
-19 | -0.909 | 0.10938 | 0.018 | -8.313
-18.5 | -0.929 | 0.10654 | 0.018 | -8.722
-18 | -0.949 | 0.10278 | 0.017 | -9.236
-17.5 | -0.985 | 0.08453 | 0.018 | -11.65
-17 | -1 | 0.0827 | 0.017 | -12.089
-16.5 | -1.033 | 0.06711 | 0.018 | -15.398
-16 | -1.11 | 0.03479 | 0.02 | -31.907
-15.5 | -1.159 | 0.02173 | 0.02 | -53.346
-15 | -1.194 | 0.01585 | 0.02 | -75.309
-14.5 | -1.199 | 0.01472 | 0.02 | -81.431
-14 | -1.202 | 0.01339 | 0.019 | -89.767
-13.5 | -1.198 | 0.0128 | 0.019 | -93.595
-13 | -1.196 | 0.0099 | 0.018 | -120.719
-12.5 | -1.182 | 0.00919 | 0.018 | -128.609
-12 | -1.165 | 0.00879 | 0.017 | -132.491
-11.5 | -1.144 | 0.00833 | 0.016 | -137.37
-11 | -1.119 | 0.00793 | 0.016 | -141.16
-10.5 | -1.091 | 0.00763 | 0.015 | -143.049
-10 | -1.059 | 0.00734 | 0.014 | -144.344
-9.5 | -1.024 | 0.007 | 0.014 | -146.343
-9 | -0.986 | 0.00675 | 0.013 | -146.077
-8.5 | -0.945 | 0.00642 | 0.012 | -147.359
-8 | -0.902 | 0.00614 | 0.011 | -146.9
-7.5 | -0.855 | 0.00594 | 0.011 | -143.901
-7 | -0.807 | 0.00251 | 0.01 | -321.265
-6.5 | -0.756 | 0.00247 | 0.009 | -306.206
-6 | -0.704 | 0.0061 | 0.009 | -115.318
-5.5 | -0.65 | 0.00589 | 0.008 | -110.292
-5 | -0.594 | 0.00567 | 0.007 | -104.721
-4.5 | -0.538 | 0.00546 | 0.007 | -98.501
-4 | -0.48 | 0.00225 | 0.006 | -213.783
-3.5 | -0.421 | 0.00228 | 0.005 | -184.801
-3 | -0.362 | 0.00224 | 0.004 | -161.672
-2.5 | -0.302 | 0.00226 | 0.004 | -133.868
-2 | -0.242 | 0.00228 | 0.003 | -106.481
-1.5 | -0.182 | 0.00223 | 0.002 | -81.662
-1 | -0.121 | 0.0022 | 0.001 | -55.293
-0.5 | -0.061 | 0.00222 | 0.001 | -27.311
0 | 0 | 0.00225 | 0 | 0
0.5 | 0.061 | 0.00222 | -0.001 | 27.489
1 | 0.122 | 0.00219 | -0.001 | 55.658
1.5 | 0.183 | 0.00222 | -0.002 | 82.155
2 | 0.243 | 0.00227 | -0.003 | 107.134
2.5 | 0.303 | 0.00225 | -0.004 | 134.703
3 | 0.363 | 0.00223 | -0.004 | 162.718
3.5 | 0.423 | 0.00227 | -0.005 | 186.027
4 | 0.482 | 0.00224 | -0.006 | 215.242
4.5 | 0.539 | 0.00545 | -0.007 | 99.025
5 | 0.596 | 0.00566 | -0.007 | 105.287
5.5 | 0.652 | 0.00588 | -0.008 | 110.899
6 | 0.706 | 0.00609 | -0.009 | 115.964
6.5 | 0.759 | 0.00246 | -0.009 | 308.659
7 | 0.81 | 0.0025 | -0.01 | 323.936
7.5 | 0.858 | 0.00593 | -0.011 | 144.736
8 | 0.905 | 0.00612 | -0.011 | 147.771
8.5 | 0.949 | 0.0064 | -0.012 | 148.262
9 | 0.99 | 0.00674 | -0.013 | 146.999
9.5 | 1.028 | 0.00698 | -0.014 | 147.291
10 | 1.063 | 0.00732 | -0.014 | 145.315
10.5 | 1.095 | 0.0076 | -0.015 | 144.045
11 | 1.124 | 0.0079 | -0.016 | 142.175
11.5 | 1.148 | 0.0083 | -0.016 | 138.399
12 | 1.17 | 0.00876 | -0.017 | 133.533
12.5 | 1.187 | 0.00916 | -0.018 | 129.663
13 | 1.201 | 0.00986 | -0.018 | 121.782
13.5 | 1.198 | 0.0128 | -0.019 | 93.595
14 | 1.202 | 0.01339 | -0.019 | 89.767
14.5 | 1.199 | 0.01472 | -0.02 | 81.431
15 | 1.194 | 0.01585 | -0.02 | 75.309
15.5 | 1.159 | 0.02173 | -0.02 | 53.346
16 | 1.11 | 0.03479 | -0.02 | 31.907
16.5 | 1.033 | 0.06711 | -0.018 | 15.398
17 | 1 | 0.0827 | -0.017 | 12.089
17.5 | 0.985 | 0.08453 | -0.018 | 11.65
18 | 0.949 | 0.10278 | -0.017 | 9.236
18.5 | 0.929 | 0.10654 | -0.018 | 8.722
19 | 0.909 | 0.10938 | -0.018 | 8.313

## 148. Re 20M Mach 0.10 (2)
BIGFOIL.COM POLAR EXPORT
n0011sc
NACA/LANGLEY 0011SC SYMMETRICAL, SUPERCRITICAL |  |  |  | Cl Max: | 1.8143 | at alpha= | 20 | deg
XFOIL ncrit=9 |  |  |  | L/D Max: | 132.392 | at alpha= | 11.5 | deg
Re: | 20000000 |  |  | Cd Min: | 0.02043 | at alpha= | -20 | deg
Mach: | 0.1 |  |  | Cl=0 at alpha= | -0.00055249 | deg
|  |  |  | @ Cl=0.1, Cd= | 0.00581
|  |  |  | @ Cl=0.4, Cd= | 0.0053648
|  |  |  | @ Cl=0.6, Cd= | 0.005704
alpha (deg) | Cl | Cd | Cm | Cl/Cd
-20 | -1.81 | 0.02043 | -0.0736 | -88.5952
-19.5 | -1.7831 | 0.01912 | -0.0708 | -93.2584
-19 | -1.7546 | 0.01789 | -0.0678 | -98.0771
-18.5 | -1.7213 | 0.01685 | -0.0653 | -102.1543
-18 | -1.6851 | 0.016 | -0.063 | -105.3187
-17.5 | -1.6493 | 0.01507 | -0.0606 | -109.4426
-17 | -1.6077 | 0.01439 | -0.0588 | -111.7234
-16 | -1.5216 | 0.01302 | -0.0557 | -116.8664
-15 | -1.4483 | 0.01186 | -0.049 | -122.1164
-14.5 | -1.4088 | 0.01127 | -0.0462 | -125.0044
-14 | -1.3638 | 0.01073 | -0.0444 | -127.1016
-13.5 | -1.3175 | 0.01021 | -0.0428 | -129.0402
-13 | -1.2679 | 0.00976 | -0.0418 | -129.9078
-12.5 | -1.2169 | 0.00924 | -0.0412 | -131.6991
-12 | -1.1732 | 0.00886 | -0.0387 | -132.4153
-11.5 | -1.1284 | 0.00853 | -0.0364 | -132.286
-10.5 | -1.0239 | 0.00787 | -0.0352 | -130.1017
-10 | -0.9769 | 0.00755 | -0.0333 | -129.3907
-9.5 | -0.9292 | 0.00723 | -0.0315 | -128.5201
-9 | -0.8765 | 0.00692 | -0.0309 | -126.6618
-8.5 | -0.8237 | 0.00665 | -0.0302 | -123.8647
-8 | -0.7712 | 0.0064 | -0.0294 | -120.5
-7.5 | -0.7153 | 0.00616 | -0.0294 | -116.1201
-7 | -0.6617 | 0.0059 | -0.0289 | -112.1525
-6.5 | -0.6051 | 0.00569 | -0.029 | -106.3445
-6 | -0.5422 | 0.00546 | -0.0306 | -99.304
-5.5 | -0.4558 | 0.00524 | -0.0377 | -86.9847
-5 | -0.4163 | 0.00528 | -0.0338 | -78.8447
-4 | -0.3439 | 0.00548 | -0.0246 | -62.7555
-3.5 | -0.3055 | 0.00558 | -0.0204 | -54.7491
-3 | -0.2644 | 0.00564 | -0.0169 | -46.8794
-2.5 | -0.2203 | 0.00566 | -0.0141 | -38.9223
-1.5 | -0.1354 | 0.00584 | -0.0078 | -23.1849
-1 | -0.0905 | 0.00584 | -0.0051 | -15.4966
-0.5 | -0.0452 | 0.00585 | -0.0026 | -7.7265
0.5 | 0.0453 | 0.00585 | 0.0026 | 7.7436
1 | 0.0898 | 0.00581 | 0.0053 | 15.4561
1.5 | 0.1345 | 0.00581 | 0.008 | 23.1497
2 | 0.178 | 0.00574 | 0.0109 | 31.0105
2.5 | 0.2203 | 0.00566 | 0.0141 | 38.9223
3 | 0.2634 | 0.00562 | 0.0172 | 46.8683
3.5 | 0.3034 | 0.00554 | 0.0209 | 54.7653
4 | 0.3432 | 0.00546 | 0.0247 | 62.8571
4.5 | 0.3803 | 0.00536 | 0.0291 | 70.9515
5 | 0.4215 | 0.00537 | 0.0326 | 78.4916
5.5 | 0.4561 | 0.00525 | 0.0377 | 86.8762
7 | 0.6621 | 0.0059 | 0.0288 | 112.2203
7.5 | 0.7156 | 0.00616 | 0.0293 | 116.1688
8 | 0.7716 | 0.0064 | 0.0293 | 120.5625
8.5 | 0.8244 | 0.00665 | 0.03 | 123.9699
9 | 0.8768 | 0.00694 | 0.0308 | 126.3401
9.5 | 0.93 | 0.00722 | 0.0313 | 128.8089
10 | 0.9779 | 0.00755 | 0.0331 | 129.5232
10.5 | 1.0247 | 0.00786 | 0.035 | 130.369
11 | 1.0791 | 0.00818 | 0.0351 | 131.9193
11.5 | 1.1293 | 0.00853 | 0.0362 | 132.3916
12 | 1.174 | 0.00888 | 0.0385 | 132.2072
12.5 | 1.2177 | 0.00923 | 0.041 | 131.9285
13 | 1.2696 | 0.00969 | 0.0415 | 131.0217
13.5 | 1.3194 | 0.01014 | 0.0424 | 130.1183
14 | 1.365 | 0.01071 | 0.0441 | 127.451
14.5 | 1.4094 | 0.0113 | 0.046 | 124.7257
15 | 1.4516 | 0.01177 | 0.0484 | 123.3305
15.5 | 1.4757 | 0.01248 | 0.0544 | 118.2452
16.5 | 1.5676 | 0.01367 | 0.0567 | 114.6745
17 | 1.609 | 0.01443 | 0.0586 | 111.5038
17.5 | 1.6513 | 0.01507 | 0.0602 | 109.5753
18 | 1.6882 | 0.01596 | 0.0625 | 105.7769
18.5 | 1.724 | 0.01683 | 0.0648 | 102.4361
19 | 1.7576 | 0.01787 | 0.0673 | 98.3548
19.5 | 1.7858 | 0.01912 | 0.0702 | 93.3996
20 | 1.8143 | 0.02037 | 0.0729 | 89.0673

## 149. Re 20M Mach 0.25 (1)
BIGFOIL.COM POLAR EXPORT
n0011sc
NACA/LANGLEY 0011SC SYMMETRICAL, SUPERCRITICAL |  |  |  | Cl Max: | 1.104 | at alpha= | 12 | deg
JavaFoil+Calcfoil stall+Eppler ext transition |  |  |  | L/D Max: | 224.566 | at alpha= | 4 | deg
Re: | 20000000 |  |  | Cd Min: | 0.00212 | at alpha= | 0.5 | deg
Mach: | 0.25 |  |  | Cl=0 at alpha= | 0 | deg
|  |  |  | @ Cl=0.1, Cd= | 0.0021439
|  |  |  | @ Cl=0.4, Cd= | 0.0021633
|  |  |  | @ Cl=0.6, Cd= | 0.0057253
alpha (deg) | Cl | Cd | Cm | Cl/Cd
-17 | -0.665 | 0.11772 | 0.015 | -5.65
-16.5 | -0.717 | 0.10877 | 0.015 | -6.594
-16 | -0.765 | 0.09962 | 0.015 | -7.683
-15.5 | -0.804 | 0.09035 | 0.015 | -8.903
-15 | -0.838 | 0.08287 | 0.015 | -10.112
-14.5 | -0.875 | 0.07038 | 0.015 | -12.433
-14 | -0.979 | 0.02859 | 0.018 | -34.233
-13.5 | -1.013 | 0.02316 | 0.018 | -43.74
-13 | -1.076 | 0.01405 | 0.018 | -76.539
-12.5 | -1.092 | 0.01239 | 0.018 | -88.087
-12 | -1.099 | 0.00965 | 0.017 | -113.85
-11.5 | -1.094 | 0.00913 | 0.017 | -119.913
-11 | -1.084 | 0.00854 | 0.016 | -126.852
-10.5 | -1.067 | 0.0082 | 0.015 | -130.142
-10 | -1.046 | 0.0078 | 0.015 | -134.146
-9.5 | -1.019 | 0.00732 | 0.014 | -139.12
-9 | -0.987 | 0.00702 | 0.013 | -140.567
-8.5 | -0.951 | 0.00669 | 0.012 | -142.168
-8 | -0.911 | 0.00636 | 0.012 | -143.386
-7.5 | -0.868 | 0.00605 | 0.011 | -143.478
-7 | -0.821 | 0.00584 | 0.01 | -140.591
-6.5 | -0.771 | 0.00563 | 0.01 | -137.011
-6 | -0.719 | 0.00635 | 0.009 | -113.285
-5.5 | -0.665 | 0.006 | 0.008 | -110.79
-5 | -0.609 | 0.00576 | 0.007 | -105.619
-4.5 | -0.551 | 0.00564 | 0.007 | -97.802
-4 | -0.492 | 0.00221 | 0.006 | -222.952
-3.5 | -0.433 | 0.00219 | 0.005 | -197.453
-3 | -0.372 | 0.00215 | 0.004 | -172.684
-2.5 | -0.311 | 0.00218 | 0.004 | -142.457
-2 | -0.249 | 0.00218 | 0.003 | -114.003
-1.5 | -0.187 | 0.00214 | 0.002 | -87.367
-1 | -0.125 | 0.00217 | 0.001 | -57.534
-0.5 | -0.062 | 0.00213 | 0.001 | -29.317
0 | 0 | 0.00215 | 0 | 0
0.5 | 0.063 | 0.00212 | -0.001 | 29.519
1 | 0.125 | 0.00216 | -0.001 | 57.935
1.5 | 0.188 | 0.00213 | -0.002 | 87.923
2 | 0.25 | 0.00218 | -0.003 | 114.742
2.5 | 0.312 | 0.00217 | -0.004 | 143.4
3 | 0.373 | 0.00215 | -0.004 | 173.864
3.5 | 0.434 | 0.00218 | -0.005 | 198.837
4 | 0.494 | 0.0022 | -0.006 | 224.566
4.5 | 0.553 | 0.00562 | -0.007 | 98.339
5 | 0.611 | 0.00575 | -0.007 | 106.203
5.5 | 0.667 | 0.00599 | -0.008 | 111.412
6 | 0.722 | 0.00633 | -0.009 | 113.937
6.5 | 0.774 | 0.00562 | -0.01 | 137.791
7 | 0.824 | 0.00583 | -0.01 | 141.407
7.5 | 0.871 | 0.00603 | -0.011 | 144.328
8 | 0.915 | 0.00634 | -0.012 | 144.261
8.5 | 0.955 | 0.00668 | -0.013 | 143.061
9 | 0.991 | 0.00701 | -0.013 | 141.476
9.5 | 1.023 | 0.0073 | -0.014 | 140.049
10 | 1.05 | 0.00777 | -0.015 | 135.079
10.5 | 1.072 | 0.00818 | -0.015 | 131.084
11 | 1.088 | 0.00852 | -0.016 | 127.693
11.5 | 1.099 | 0.00909 | -0.017 | 120.865
12 | 1.104 | 0.00962 | -0.017 | 114.806
12.5 | 1.092 | 0.01239 | -0.018 | 88.087
13 | 1.06 | 0.01615 | -0.018 | 65.67
13.5 | 0.964 | 0.03869 | -0.017 | 24.92
14 | 0.979 | 0.02859 | -0.018 | 34.233
14.5 | 0.875 | 0.07038 | -0.015 | 12.433
15 | 0.838 | 0.08287 | -0.015 | 10.112
15.5 | 0.804 | 0.09126 | -0.015 | 8.807
16 | 0.765 | 0.09962 | -0.015 | 7.683
16.5 | 0.717 | 0.10877 | -0.015 | 6.594
17 | 0.665 | 0.11772 | -0.015 | 5.65

## 150. Re 20M Mach 0.25 (2)
BIGFOIL.COM POLAR EXPORT
n0011sc
NACA/LANGLEY 0011SC SYMMETRICAL, SUPERCRITICAL |  |  |  | Cl Max: | 1.7747 | at alpha= | 20 | deg
XFOIL ncrit=9 |  |  |  | L/D Max: | 129.675 | at alpha= | 11 | deg
Re: | 20000000 |  |  | Cd Min: | 0.03471 | at alpha= | -20 | deg
Mach: | 0.25 |  |  | Cl=0 at alpha= | -0.0032397 | deg
|  |  |  | @ Cl=0.1, Cd= | 0.00583
|  |  |  | @ Cl=0.4, Cd= | 0.005366
|  |  |  | @ Cl=0.6, Cd= | 0.0058146
alpha (deg) | Cl | Cd | Cm | Cl/Cd
-20 | -1.7619 | 0.03471 | -0.107 | -50.7606
-19.5 | -1.7594 | 0.03014 | -0.1053 | -58.3743
-19 | -1.7612 | 0.02593 | -0.1018 | -67.9213
-18.5 | -1.7417 | 0.02343 | -0.0979 | -74.3363
-18 | -1.7235 | 0.02103 | -0.0933 | -81.9544
-17.5 | -1.6952 | 0.0192 | -0.0889 | -88.2917
-17 | -1.662 | 0.01771 | -0.0847 | -93.8453
-16.5 | -1.6251 | 0.01638 | -0.0806 | -99.2125
-16 | -1.5825 | 0.01531 | -0.0772 | -103.3638
-15.5 | -1.5375 | 0.0143 | -0.0739 | -107.5175
-15 | -1.4875 | 0.01351 | -0.0714 | -110.1036
-14.5 | -1.4602 | 0.01275 | -0.0643 | -114.5255
-14 | -1.4158 | 0.01209 | -0.0605 | -117.105
-13.5 | -1.3677 | 0.01136 | -0.0574 | -120.3961
-13 | -1.3172 | 0.01073 | -0.0548 | -122.7586
-12.5 | -1.2656 | 0.01005 | -0.0525 | -125.9303
-12 | -1.2092 | 0.00952 | -0.0511 | -127.0168
-11.5 | -1.1642 | 0.00904 | -0.0475 | -128.7832
-11 | -1.1157 | 0.00862 | -0.0445 | -129.4316
-10.5 | -1.0607 | 0.00823 | -0.0429 | -128.8821
-10 | -1.0032 | 0.00785 | -0.042 | -127.7962
-9.5 | -0.9543 | 0.00754 | -0.0392 | -126.565
-9 | -0.9006 | 0.00719 | -0.0376 | -125.2573
-8.5 | -0.8431 | 0.00688 | -0.0369 | -122.5436
-8 | -0.793 | 0.00658 | -0.0345 | -120.5167
-7.5 | -0.7371 | 0.00633 | -0.0335 | -116.4455
-7 | -0.6816 | 0.00607 | -0.0325 | -112.29
-6.5 | -0.6242 | 0.00582 | -0.0319 | -107.2509
-6 | -0.5648 | 0.00559 | -0.0319 | -101.0376
-5.5 | -0.473 | 0.00533 | -0.0394 | -88.743
-5 | -0.4181 | 0.00527 | -0.0384 | -79.3359
-4.5 | -0.3848 | 0.00539 | -0.0325 | -71.3915
-4 | -0.3475 | 0.0055 | -0.0276 | -63.1818
-3.5 | -0.3087 | 0.00559 | -0.023 | -55.2236
-3 | -0.2676 | 0.00566 | -0.019 | -47.2792
-2.5 | -0.2236 | 0.00568 | -0.0157 | -39.3662
-2 | -0.1818 | 0.00581 | -0.0119 | -31.2909
-1.5 | -0.1377 | 0.00586 | -0.0086 | -23.4983
-1 | -0.0919 | 0.00587 | -0.0057 | -15.6559
-0.5 | -0.046 | 0.00588 | -0.0029 | -7.8231
0 | 0.0003 | 0.0059 | -0.0001 | 0.050847
0.5 | 0.0461 | 0.00588 | 0.0028 | 7.8401
1 | 0.0913 | 0.00583 | 0.0058 | 15.6604
1.5 | 0.1365 | 0.00583 | 0.0089 | 23.4134
2 | 0.1802 | 0.00576 | 0.0122 | 31.2847
2.5 | 0.2236 | 0.00568 | 0.0157 | 39.3662
3.5 | 0.3067 | 0.00555 | 0.0235 | 55.2613
4 | 0.3466 | 0.00548 | 0.0278 | 63.2482
4.5 | 0.384 | 0.00537 | 0.0327 | 71.5084
5 | 0.4235 | 0.00536 | 0.0372 | 79.0112
5.5 | 0.4734 | 0.00534 | 0.0393 | 88.6517
7.5 | 0.7375 | 0.00633 | 0.0334 | 116.5087
8 | 0.7937 | 0.00658 | 0.0344 | 120.6231
8.5 | 0.8442 | 0.00688 | 0.0366 | 122.7035
9 | 0.9012 | 0.00722 | 0.0375 | 124.8199
9.5 | 0.9552 | 0.00754 | 0.039 | 126.6844
10 | 1.0039 | 0.00787 | 0.0419 | 127.5604
10.5 | 1.0615 | 0.00823 | 0.0428 | 128.9793
11 | 1.1165 | 0.00861 | 0.0443 | 129.6748
11.5 | 1.1656 | 0.00902 | 0.0472 | 129.2239
12 | 1.2107 | 0.00947 | 0.0509 | 127.8458
12.5 | 1.2668 | 0.01003 | 0.0523 | 126.3011
13 | 1.3193 | 0.01066 | 0.0544 | 123.7617
13.5 | 1.3699 | 0.01128 | 0.0571 | 121.445
14 | 1.418 | 0.01203 | 0.0601 | 117.872
14.5 | 1.4617 | 0.01275 | 0.064 | 114.6431
15 | 1.4904 | 0.01344 | 0.0709 | 110.8929
15.5 | 1.5376 | 0.01442 | 0.0738 | 106.6297
16 | 1.584 | 0.01534 | 0.0769 | 103.2595
16.5 | 1.6271 | 0.01638 | 0.0803 | 99.3346
17 | 1.6639 | 0.01775 | 0.0843 | 93.7408
17.5 | 1.6975 | 0.01922 | 0.0886 | 88.3195
18 | 1.7298 | 0.02085 | 0.0926 | 82.964
18.5 | 1.7489 | 0.02319 | 0.0972 | 75.4161
19 | 1.7631 | 0.026 | 0.1014 | 67.8115
19.5 | 1.7672 | 0.02986 | 0.1047 | 59.1829
20 | 1.7747 | 0.03399 | 0.1066 | 52.2124

## 151. Re 20M Mach 0.50 (1)
BIGFOIL.COM POLAR EXPORT
n0011sc
NACA/LANGLEY 0011SC SYMMETRICAL, SUPERCRITICAL |  |  |  | Cl Max: | 1.113 | at alpha= | 20 | deg
JavaFoil+Calcfoil stall+Eppler ext transition |  |  |  | L/D Max: | 121.288 | at alpha= | 7 | deg
Re: | 20000000 |  |  | Cd Min: | 0.00575 | at alpha= | 2.5 | deg
Mach: | 0.5 |  |  | Cl=0 at alpha= | 0 | deg
|  |  |  | @ Cl=0.1, Cd= | 0.0065543
|  |  |  | @ Cl=0.4, Cd= | 0.0057806
|  |  |  | @ Cl=0.6, Cd= | 0.0059762
alpha (deg) | Cl | Cd | Cm | Cl/Cd
-20 | -1.113 | 0.1878 | 0.019 | -5.926
-19.5 | -1.085 | 0.18691 | 0.019 | -5.804
-19 | -1.058 | 0.18047 | 0.018 | -5.861
-18.5 | -1.03 | 0.17583 | 0.018 | -5.858
-18 | -1.003 | 0.16041 | 0.017 | -6.25
-17.5 | -0.974 | 0.15591 | 0.016 | -6.248
-17 | -0.947 | 0.15311 | 0.016 | -6.185
-16.5 | -0.92 | 0.14805 | 0.015 | -6.214
-16 | -0.894 | 0.12953 | 0.015 | -6.898
-15.5 | -0.865 | 0.12875 | 0.014 | -6.722
-15 | -0.838 | 0.11771 | 0.014 | -7.119
-14.5 | -0.811 | 0.10716 | 0.013 | -7.564
-14 | -0.784 | 0.09865 | 0.013 | -7.946
-13.5 | -0.758 | 0.09121 | 0.013 | -8.306
-13 | -0.729 | 0.08723 | 0.012 | -8.356
-12.5 | -0.702 | 0.08071 | 0.012 | -8.701
-12 | -0.677 | 0.07351 | 0.012 | -9.214
-11.5 | -0.65 | 0.0685 | 0.012 | -9.491
-11 | -0.618 | 0.07256 | 0.01 | -8.518
-10.5 | -0.589 | 0.06965 | 0.009 | -8.455
-10 | -0.562 | 0.06448 | 0.009 | -8.718
-9.5 | -0.537 | 0.05668 | 0.009 | -9.482
-9 | -0.616 | 0.01166 | 0.015 | -52.826
-8.5 | -0.481 | 0.05171 | 0.008 | -9.303
-8 | -0.553 | 0.00879 | 0.013 | -62.927
-7.5 | -0.732 | 0.00814 | 0.012 | -89.985
-7 | -0.8 | 0.00664 | 0.012 | -120.482
-6.5 | -0.794 | 0.00707 | 0.011 | -112.321
-6 | -0.763 | 0.00672 | 0.01 | -113.448
-5.5 | -0.718 | 0.0064 | 0.009 | -112.157
-5 | -0.665 | 0.00742 | 0.008 | -89.684
-4.5 | -0.607 | 0.00601 | 0.007 | -101.057
-4 | -0.545 | 0.00702 | 0.007 | -77.684
-3.5 | -0.481 | 0.00577 | 0.006 | -83.347
-3 | -0.414 | 0.0058 | 0.005 | -71.417
-2.5 | -0.346 | 0.00576 | 0.004 | -60.161
-2 | -0.278 | 0.00578 | 0.003 | -48.043
-1.5 | -0.209 | 0.00581 | 0.003 | -35.932
-1 | -0.139 | 0.00661 | 0.002 | -21.06
-0.5 | -0.07 | 0.00653 | 0.001 | -10.669
0 | 0 | 0.00646 | 0 | 0
0.5 | 0.07 | 0.00652 | -0.001 | 10.726
1 | 0.14 | 0.0066 | -0.002 | 21.174
1.5 | 0.21 | 0.0058 | -0.003 | 36.12
2 | 0.279 | 0.00577 | -0.003 | 48.298
2.5 | 0.348 | 0.00575 | -0.004 | 60.485
3 | 0.416 | 0.00579 | -0.005 | 71.809
3.5 | 0.483 | 0.00576 | -0.006 | 83.814
4 | 0.547 | 0.00585 | -0.007 | 93.602
4.5 | 0.61 | 0.006 | -0.007 | 101.642
5 | 0.668 | 0.00741 | -0.008 | 90.222
5.5 | 0.721 | 0.00639 | -0.009 | 112.829
6 | 0.766 | 0.00816 | -0.01 | 93.825
6.5 | 0.797 | 0.00697 | -0.011 | 114.323
7 | 0.803 | 0.00662 | -0.012 | 121.288
7.5 | 0.735 | 0.00812 | -0.012 | 90.597
8 | 0.549 | 0.01087 | -0.013 | 50.544
8.5 | 0.48 | 0.05226 | -0.008 | 9.186
9 | 0.616 | 0.01221 | -0.015 | 50.469
9.5 | 0.549 | 0.04775 | -0.011 | 11.504
10 | 0.566 | 0.05956 | -0.01 | 9.505
10.5 | 0.592 | 0.06619 | -0.01 | 8.944
11 | 0.616 | 0.07438 | -0.01 | 8.287
11.5 | 0.65 | 0.06885 | -0.011 | 9.435
12 | 0.675 | 0.07702 | -0.011 | 8.764
12.5 | 0.701 | 0.08352 | -0.012 | 8.393
13 | 0.728 | 0.09062 | -0.012 | 8.035
13.5 | 0.756 | 0.09541 | -0.013 | 7.928
14 | 0.785 | 0.0968 | -0.013 | 8.109
14.5 | 0.811 | 0.10503 | -0.014 | 7.723
15 | 0.837 | 0.1258 | -0.014 | 6.65
15.5 | 0.865 | 0.13134 | -0.014 | 6.585
16 | 0.893 | 0.13838 | -0.015 | 6.453
16.5 | 0.92 | 0.14574 | -0.015 | 6.314
17 | 0.947 | 0.15122 | -0.016 | 6.264
17.5 | 0.974 | 0.16076 | -0.016 | 6.059
18 | 1.001 | 0.16704 | -0.017 | 5.994
18.5 | 1.03 | 0.17162 | -0.018 | 6.002
19 | 1.058 | 0.17665 | -0.018 | 5.989
19.5 | 1.086 | 0.18345 | -0.019 | 5.918
20 | 1.113 | 0.18412 | -0.019 | 6.044

## 152. Re 20M Mach 0.50 (2)
BIGFOIL.COM POLAR EXPORT
n0011sc
NACA/LANGLEY 0011SC SYMMETRICAL, SUPERCRITICAL |  |  |  | Cl Max: | 0.9783 | at alpha= | 9 | deg
XFOIL ncrit=9 |  |  |  | L/D Max: | 116.365 | at alpha= | 8 | deg
Re: | 20000000 |  |  | Cd Min: | 0.09856 | at alpha= | -14 | deg
Mach: | 0.5 |  |  | Cl=0 at alpha= | 0.0010417 | deg
|  |  |  | @ Cl=0.1, Cd= | 0.0060072
|  |  |  | @ Cl=0.4, Cd= | 0.0054762
|  |  |  | @ Cl=0.6, Cd= | 0.0059647
alpha (deg) | Cl | Cd | Cm | Cl/Cd
-14 | -0.7436 | 0.09856 | -0.0769 | -7.5446
-13.5 | -0.7578 | 0.08826 | -0.0833 | -8.586
-13 | -0.7743 | 0.07778 | -0.0901 | -9.955
-12.5 | -0.793 | 0.0669 | -0.0971 | -11.8535
-12 | -0.8098 | 0.05499 | -0.1043 | -14.7263
-11.5 | -0.8276 | 0.04204 | -0.1165 | -19.686
-11 | -0.8672 | 0.03462 | -0.1145 | -25.0491
-10.5 | -0.9081 | 0.0271 | -0.1115 | -33.5092
-10 | -0.946 | 0.02078 | -0.1034 | -45.5245
-9.5 | -0.9771 | 0.01513 | -0.0914 | -64.5803
-9 | -0.9796 | 0.01105 | -0.079 | -88.6516
-8.5 | -0.9457 | 0.00864 | -0.0695 | -109.456
-8 | -0.8859 | 0.00762 | -0.0635 | -116.2598
-7.5 | -0.8197 | 0.00709 | -0.0592 | -115.6135
-7 | -0.7532 | 0.00668 | -0.0556 | -112.7545
-6.5 | -0.6868 | 0.00635 | -0.0524 | -108.1575
-6 | -0.621 | 0.00606 | -0.0496 | -102.4752
-5.5 | -0.5555 | 0.00576 | -0.0473 | -96.441
-5 | -0.49 | 0.00558 | -0.0452 | -87.8136
-4.5 | -0.3943 | 0.00547 | -0.0503 | -72.0841
-4 | -0.346 | 0.00558 | -0.0452 | -62.0072
-3.5 | -0.3082 | 0.0057 | -0.0381 | -54.0702
-3 | -0.2689 | 0.00576 | -0.0313 | -46.684
-2.5 | -0.2311 | 0.00581 | -0.0243 | -39.7762
-2 | -0.19 | 0.00597 | -0.0182 | -31.8258
-1.5 | -0.1441 | 0.00601 | -0.0133 | -23.9767
-1 | -0.0958 | 0.00603 | -0.0088 | -15.8872
-0.5 | -0.0479 | 0.00605 | -0.0044 | -7.9174
0 | -0.0001 | 0.00608 | 0 | -0.016447
0.5 | 0.0479 | 0.00605 | 0.0044 | 7.9174
1 | 0.0957 | 0.00601 | 0.0089 | 15.9235
1.5 | 0.1422 | 0.00598 | 0.0136 | 23.7793
2 | 0.1874 | 0.00591 | 0.0188 | 31.709
2.5 | 0.2311 | 0.00581 | 0.0243 | 39.7762
3 | 0.2677 | 0.00576 | 0.0316 | 46.4757
4 | 0.3457 | 0.00557 | 0.0453 | 62.0646
4.5 | 0.3946 | 0.00547 | 0.0502 | 72.1389
5 | 0.4903 | 0.00558 | 0.0452 | 87.8674
5.5 | 0.5559 | 0.00577 | 0.0472 | 96.3432
6 | 0.6216 | 0.00606 | 0.0495 | 102.5743
6.5 | 0.6872 | 0.00636 | 0.0523 | 108.0503
7 | 0.7537 | 0.00669 | 0.0554 | 112.6607
7.5 | 0.8204 | 0.00709 | 0.0591 | 115.7123
8 | 0.8867 | 0.00762 | 0.0634 | 116.3648
8.5 | 0.9466 | 0.00864 | 0.0693 | 109.5602
9 | 0.9783 | 0.0112 | 0.079 | 87.3482
9.5 | 0.9757 | 0.01527 | 0.0915 | 63.8965
10 | 0.9473 | 0.02079 | 0.1032 | 45.5652
10.5 | 0.9159 | 0.02673 | 0.1112 | 34.2649
11 | 0.8692 | 0.03459 | 0.1142 | 25.1286
11.5 | 0.8298 | 0.04207 | 0.1162 | 19.7243
12 | 0.8149 | 0.05452 | 0.1044 | 14.9468
12.5 | 0.7928 | 0.06732 | 0.0964 | 11.7766
13 | 0.7794 | 0.07754 | 0.0898 | 10.0516
13.5 | 0.7661 | 0.08765 | 0.0834 | 8.7404
14 | 0.7474 | 0.09855 | 0.0764 | 7.584