## index
index | Re | Mach | Datasource
1 | 50000 | 0 | JavaFoil+Calcfoil stall+Eppler ext transition
2 | 50000 | 0 | XFOIL ncrit=9
3 | 50000 | 0.1 | JavaFoil+Calcfoil stall+Eppler ext transition
4 | 50000 | 0.1 | XFOIL ncrit=9
5 | 50000 | 0.25 | JavaFoil+Calcfoil stall+Eppler ext transition
6 | 50000 | 0.25 | XFOIL ncrit=9
7 | 50000 | 0.5 | JavaFoil+Calcfoil stall+Eppler ext transition
8 | 50000 | 0.5 | XFOIL ncrit=9
9 | 100000 | 0 | JavaFoil+Calcfoil stall+Eppler ext transition
10 | 100000 | 0 | XFOIL ncrit=9
11 | 100000 | 0.1 | JavaFoil+Calcfoil stall+Eppler ext transition
12 | 100000 | 0.1 | XFOIL ncrit=9
13 | 100000 | 0.25 | JavaFoil+Calcfoil stall+Eppler ext transition
14 | 100000 | 0.25 | XFOIL ncrit=9
15 | 100000 | 0.5 | JavaFoil+Calcfoil stall+Eppler ext transition
16 | 100000 | 0.5 | XFOIL ncrit=9
17 | 250000 | 0 | JavaFoil+Calcfoil stall+Eppler ext transition
18 | 250000 | 0 | XFOIL ncrit=9
19 | 250000 | 0.1 | JavaFoil+Calcfoil stall+Eppler ext transition
20 | 250000 | 0.1 | XFOIL ncrit=9
21 | 250000 | 0.25 | JavaFoil+Calcfoil stall+Eppler ext transition
22 | 250000 | 0.25 | XFOIL ncrit=9
23 | 250000 | 0.5 | JavaFoil+Calcfoil stall+Eppler ext transition
24 | 250000 | 0.5 | XFOIL ncrit=9
25 | 500000 | 0 | JavaFoil+Calcfoil stall+Eppler ext transition
26 | 500000 | 0 | XFOIL ncrit=9
27 | 500000 | 0.1 | JavaFoil+Calcfoil stall+Eppler ext transition
28 | 500000 | 0.1 | XFOIL ncrit=9
29 | 500000 | 0.25 | JavaFoil+Calcfoil stall+Eppler ext transition
30 | 500000 | 0.25 | XFOIL ncrit=9
31 | 500000 | 0.5 | JavaFoil+Calcfoil stall+Eppler ext transition
32 | 500000 | 0.5 | XFOIL ncrit=9
33 | 750000 | 0 | JavaFoil+Calcfoil stall+Eppler ext transition
34 | 750000 | 0 | XFOIL ncrit=9
35 | 750000 | 0.1 | JavaFoil+Calcfoil stall+Eppler ext transition
36 | 750000 | 0.1 | XFOIL ncrit=9
37 | 750000 | 0.25 | JavaFoil+Calcfoil stall+Eppler ext transition
38 | 750000 | 0.25 | XFOIL ncrit=9
39 | 750000 | 0.5 | JavaFoil+Calcfoil stall+Eppler ext transition
40 | 750000 | 0.5 | XFOIL ncrit=9
41 | 1000000 | 0 | JavaFoil+Calcfoil stall+Eppler ext transition
42 | 1000000 | 0 | XFOIL ncrit=9
43 | 1000000 | 0.1 | JavaFoil+Calcfoil stall+Eppler ext transition
44 | 1000000 | 0.1 | XFOIL ncrit=9
45 | 1000000 | 0.25 | JavaFoil+Calcfoil stall+Eppler ext transition
46 | 1000000 | 0.25 | XFOIL ncrit=9
47 | 1000000 | 0.5 | JavaFoil+Calcfoil stall+Eppler ext transition
48 | 1000000 | 0.5 | XFOIL ncrit=9
49 | 2000000 | 0 | JavaFoil+Calcfoil stall+Eppler ext transition
50 | 2000000 | 0 | XFOIL ncrit=9
51 | 2000000 | 0.1 | JavaFoil+Calcfoil stall+Eppler ext transition
52 | 2000000 | 0.1 | XFOIL ncrit=9
53 | 2000000 | 0.25 | JavaFoil+Calcfoil stall+Eppler ext transition
54 | 2000000 | 0.25 | XFOIL ncrit=9
55 | 2000000 | 0.5 | JavaFoil+Calcfoil stall+Eppler ext transition
56 | 2000000 | 0.5 | XFOIL ncrit=9
57 | 3000000 | 0 | JavaFoil+Calcfoil stall+Eppler ext transition
58 | 3000000 | 0 | XFOIL ncrit=9
59 | 3000000 | 0.1 | JavaFoil+Calcfoil stall+Eppler ext transition
60 | 3000000 | 0.1 | XFOIL ncrit=9
61 | 3000000 | 0.25 | JavaFoil+Calcfoil stall+Eppler ext transition
62 | 3000000 | 0.25 | XFOIL ncrit=9
63 | 3000000 | 0.5 | JavaFoil+Calcfoil stall+Eppler ext transition
64 | 3000000 | 0.5 | XFOIL ncrit=9
65 | 4000000 | 0 | JavaFoil+Calcfoil stall+Eppler ext transition
66 | 4000000 | 0 | XFOIL ncrit=9
67 | 4000000 | 0.1 | JavaFoil+Calcfoil stall+Eppler ext transition
68 | 4000000 | 0.1 | XFOIL ncrit=9
69 | 4000000 | 0.25 | JavaFoil+Calcfoil stall+Eppler ext transition
70 | 4000000 | 0.25 | XFOIL ncrit=9
71 | 4000000 | 0.5 | JavaFoil+Calcfoil stall+Eppler ext transition
72 | 4000000 | 0.5 | XFOIL ncrit=9
73 | 5000000 | 0 | JavaFoil+Calcfoil stall+Eppler ext transition
74 | 5000000 | 0 | XFOIL ncrit=9
75 | 5000000 | 0.1 | JavaFoil+Calcfoil stall+Eppler ext transition
76 | 5000000 | 0.1 | XFOIL ncrit=9
77 | 5000000 | 0.25 | JavaFoil+Calcfoil stall+Eppler ext transition
78 | 5000000 | 0.25 | XFOIL ncrit=9
79 | 5000000 | 0.5 | JavaFoil+Calcfoil stall+Eppler ext transition
80 | 5000000 | 0.5 | XFOIL ncrit=9
81 | 6000000 | 0 | JavaFoil+Calcfoil stall+Eppler ext transition
82 | 6000000 | 0 | XFOIL ncrit=9
83 | 6000000 | 0.1 | JavaFoil+Calcfoil stall+Eppler ext transition
84 | 6000000 | 0.1 | XFOIL ncrit=9
85 | 6000000 | 0.25 | JavaFoil+Calcfoil stall+Eppler ext transition
86 | 6000000 | 0.25 | XFOIL ncrit=9
87 | 6000000 | 0.5 | JavaFoil+Calcfoil stall+Eppler ext transition
88 | 6000000 | 0.5 | XFOIL ncrit=9
89 | 7000000 | 0 | JavaFoil+Calcfoil stall+Eppler ext transition
90 | 7000000 | 0 | XFOIL ncrit=9
91 | 7000000 | 0.1 | JavaFoil+Calcfoil stall+Eppler ext transition
92 | 7000000 | 0.1 | XFOIL ncrit=9
93 | 7000000 | 0.25 | JavaFoil+Calcfoil stall+Eppler ext transition
94 | 7000000 | 0.25 | XFOIL ncrit=9
95 | 7000000 | 0.5 | JavaFoil+Calcfoil stall+Eppler ext transition
96 | 7000000 | 0.5 | XFOIL ncrit=9
97 | 8000000 | 0 | JavaFoil+Calcfoil stall+Eppler ext transition
98 | 8000000 | 0 | XFOIL ncrit=9
99 | 8000000 | 0.1 | JavaFoil+Calcfoil stall+Eppler ext transition
100 | 8000000 | 0.1 | XFOIL ncrit=9
101 | 8000000 | 0.25 | JavaFoil+Calcfoil stall+Eppler ext transition
102 | 8000000 | 0.25 | XFOIL ncrit=9
103 | 8000000 | 0.5 | JavaFoil+Calcfoil stall+Eppler ext transition
104 | 8000000 | 0.5 | XFOIL ncrit=9
105 | 10000000 | 0 | JavaFoil+Calcfoil stall+Eppler ext transition
106 | 10000000 | 0 | XFOIL ncrit=9
107 | 10000000 | 0.1 | JavaFoil+Calcfoil stall+Eppler ext transition
108 | 10000000 | 0.1 | XFOIL ncrit=9
109 | 10000000 | 0.25 | JavaFoil+Calcfoil stall+Eppler ext transition
110 | 10000000 | 0.25 | XFOIL ncrit=9
111 | 10000000 | 0.5 | JavaFoil+Calcfoil stall+Eppler ext transition
112 | 10000000 | 0.5 | XFOIL ncrit=9
113 | 12000000 | 0 | JavaFoil+Calcfoil stall+Eppler ext transition
114 | 12000000 | 0 | XFOIL ncrit=9
115 | 12000000 | 0.1 | JavaFoil+Calcfoil stall+Eppler ext transition
116 | 12000000 | 0.1 | XFOIL ncrit=9
117 | 12000000 | 0.25 | JavaFoil+Calcfoil stall+Eppler ext transition
118 | 12000000 | 0.25 | XFOIL ncrit=9
119 | 12000000 | 0.5 | JavaFoil+Calcfoil stall+Eppler ext transition
120 | 12000000 | 0.5 | XFOIL ncrit=9
121 | 14000000 | 0 | JavaFoil+Calcfoil stall+Eppler ext transition
122 | 14000000 | 0 | XFOIL ncrit=9
123 | 14000000 | 0.1 | JavaFoil+Calcfoil stall+Eppler ext transition
124 | 14000000 | 0.1 | XFOIL ncrit=9
125 | 14000000 | 0.25 | JavaFoil+Calcfoil stall+Eppler ext transition
126 | 14000000 | 0.25 | XFOIL ncrit=9
127 | 14000000 | 0.5 | JavaFoil+Calcfoil stall+Eppler ext transition
128 | 14000000 | 0.5 | XFOIL ncrit=9
129 | 16000000 | 0 | JavaFoil+Calcfoil stall+Eppler ext transition
130 | 16000000 | 0 | XFOIL ncrit=9
131 | 16000000 | 0.1 | JavaFoil+Calcfoil stall+Eppler ext transition
132 | 16000000 | 0.1 | XFOIL ncrit=9
133 | 16000000 | 0.25 | JavaFoil+Calcfoil stall+Eppler ext transition
134 | 16000000 | 0.25 | XFOIL ncrit=9
135 | 16000000 | 0.5 | JavaFoil+Calcfoil stall+Eppler ext transition
136 | 16000000 | 0.5 | XFOIL ncrit=9
137 | 18000000 | 0 | JavaFoil+Calcfoil stall+Eppler ext transition
138 | 18000000 | 0 | XFOIL ncrit=9
139 | 18000000 | 0.1 | JavaFoil+Calcfoil stall+Eppler ext transition
140 | 18000000 | 0.1 | XFOIL ncrit=9
141 | 18000000 | 0.25 | JavaFoil+Calcfoil stall+Eppler ext transition
142 | 18000000 | 0.25 | XFOIL ncrit=9
143 | 18000000 | 0.5 | JavaFoil+Calcfoil stall+Eppler ext transition
144 | 18000000 | 0.5 | XFOIL ncrit=9
145 | 20000000 | 0 | JavaFoil+Calcfoil stall+Eppler ext transition
146 | 20000000 | 0 | XFOIL ncrit=9
147 | 20000000 | 0.1 | JavaFoil+Calcfoil stall+Eppler ext transition
148 | 20000000 | 0.1 | XFOIL ncrit=9
149 | 20000000 | 0.25 | JavaFoil+Calcfoil stall+Eppler ext transition
150 | 20000000 | 0.25 | XFOIL ncrit=9
151 | 20000000 | 0.5 | JavaFoil+Calcfoil stall+Eppler ext transition
152 | 20000000 | 0.5 | XFOIL ncrit=9

## 1. Re 50k Mach 0.00 (1)
BIGFOIL.COM POLAR EXPORT
NACA63A218
NACA63A218 |  |  |  | Cl Max: | 1.302 | at alpha= | 10.5 | deg
JavaFoil+Calcfoil stall+Eppler ext transition |  |  |  | L/D Max: | 34.265 | at alpha= | 8 | deg
Re: | 50000 |  |  | Cd Min: | 0.02005 | at alpha= | 1.5 | deg
Mach: | 0 |  |  | Cl=0 at alpha= | -1.6271 | deg
|  |  |  | @ Cl=0.1, Cd= | 0.020628
|  |  |  | @ Cl=0.4, Cd= | 0.020396
|  |  |  | @ Cl=0.6, Cd= | 0.022665
alpha (deg) | Cl | Cd | Cm | Cl/Cd
-20 | -1.043 | 0.26692 | -0.002 | -3.909
-19.5 | -1.054 | 0.24701 | -0.002 | -4.268
-19 | -1.063 | 0.2359 | -0.002 | -4.508
-18.5 | -1.07 | 0.21729 | -0.003 | -4.925
-18 | -1.075 | 0.214 | -0.003 | -5.024
-17.5 | -1.078 | 0.19532 | -0.003 | -5.517
-17 | -1.078 | 0.1904 | -0.004 | -5.66
-16.5 | -1.075 | 0.17728 | -0.004 | -6.064
-16 | -1.07 | 0.16403 | -0.004 | -6.522
-15.5 | -1.062 | 0.15162 | -0.005 | -7.003
-15 | -1.051 | 0.14237 | -0.005 | -7.382
-14.5 | -1.037 | 0.13396 | -0.005 | -7.741
-14 | -1.02 | 0.12737 | -0.006 | -8.012
-13.5 | -1.001 | 0.11818 | -0.006 | -8.467
-13 | -0.978 | 0.11318 | -0.007 | -8.645
-12.5 | -0.953 | 0.10542 | -0.007 | -9.042
-12 | -0.925 | 0.09845 | -0.007 | -9.397
-11.5 | -0.895 | 0.09222 | -0.008 | -9.702
-11 | -0.862 | 0.08518 | -0.008 | -10.116
-10.5 | -0.827 | 0.08097 | -0.009 | -10.215
-10 | -0.79 | 0.07591 | -0.01 | -10.407
-9.5 | -0.752 | 0.07124 | -0.011 | -10.555
-9 | -0.716 | 0.06501 | -0.013 | -11.01
-8.5 | -0.776 | 0.03188 | -0.022 | -24.332
-8 | -0.728 | 0.03 | -0.023 | -24.269
-7.5 | -0.677 | 0.02865 | -0.024 | -23.625
-7 | -0.625 | 0.02655 | -0.025 | -23.536
-6.5 | -0.557 | 0.02612 | -0.025 | -21.337
-6 | -0.502 | 0.02606 | -0.026 | -19.27
-5.5 | -0.446 | 0.02526 | -0.027 | -17.67
-5 | -0.39 | 0.02455 | -0.028 | -15.882
-4.5 | -0.333 | 0.02382 | -0.029 | -13.994
-4 | -0.276 | 0.02319 | -0.03 | -11.905
-3.5 | -0.219 | 0.02258 | -0.031 | -9.69
-3 | -0.161 | 0.02206 | -0.032 | -7.295
-2.5 | -0.103 | 0.02164 | -0.032 | -4.739
-2 | -0.044 | 0.02126 | -0.033 | -2.059
-1.5 | 0.015 | 0.02095 | -0.034 | 0.739
-1 | 0.075 | 0.02071 | -0.035 | 3.636
-0.5 | 0.136 | 0.02051 | -0.036 | 6.616
0 | 0.198 | 0.02023 | -0.038 | 9.791
0.5 | 0.258 | 0.02043 | -0.039 | 12.635
1 | 0.317 | 0.02068 | -0.04 | 15.344
1.5 | 0.376 | 0.02005 | -0.041 | 18.776
2 | 0.435 | 0.0209 | -0.041 | 20.829
2.5 | 0.493 | 0.02152 | -0.043 | 22.922
3 | 0.55 | 0.02213 | -0.043 | 24.88
3.5 | 0.607 | 0.02274 | -0.044 | 26.68
4 | 0.663 | 0.02349 | -0.045 | 28.222
4.5 | 0.718 | 0.02428 | -0.045 | 29.59
5 | 0.773 | 0.0252 | -0.046 | 30.668
5.5 | 0.828 | 0.02618 | -0.047 | 31.615
6 | 0.882 | 0.02717 | -0.047 | 32.462
6.5 | 0.935 | 0.02827 | -0.048 | 33.085
7 | 0.987 | 0.0294 | -0.049 | 33.586
7.5 | 1.038 | 0.0307 | -0.05 | 33.814
8 | 1.11 | 0.03238 | -0.052 | 34.265
8.5 | 1.154 | 0.03445 | -0.052 | 33.504
9 | 1.196 | 0.03647 | -0.053 | 32.802
9.5 | 1.235 | 0.03877 | -0.053 | 31.861
10 | 1.274 | 0.04062 | -0.054 | 31.353
10.5 | 1.302 | 0.04383 | -0.054 | 29.704
11 | 1.158 | 0.08488 | -0.03 | 13.637
11.5 | 1.183 | 0.0905 | -0.028 | 13.069
12 | 1.206 | 0.09702 | -0.026 | 12.433
12.5 | 1.228 | 0.10377 | -0.025 | 11.829
13 | 1.247 | 0.11062 | -0.024 | 11.274
13.5 | 1.261 | 0.11861 | -0.024 | 10.628
14 | 1.271 | 0.12752 | -0.023 | 9.965
14.5 | 1.278 | 0.13752 | -0.024 | 9.29
15 | 1.281 | 0.14565 | -0.024 | 8.793
15.5 | 1.281 | 0.15511 | -0.024 | 8.256

## 2. Re 50k Mach 0.00 (2)
BIGFOIL.COM POLAR EXPORT
NACA63A218
NACA63A218 |  |  |  | Cl Max: | 1.094 | at alpha= | 13 | deg
XFOIL ncrit=9 |  |  |  | L/D Max: | 21.2248 | at alpha= | 12 | deg
Re: | 50000 |  |  | Cd Min: | 0.08391 | at alpha= | 14.5 | deg
Mach: | 0 |  |  | Cl=0 at alpha= | 0.97832 | deg
|  |  |  | @ Cl=0.1, Cd= | 0.064109
|  |  |  | @ Cl=0.4, Cd= | 0.077115
|  |  |  | @ Cl=0.6, Cd= | 0.081966
alpha (deg) | Cl | Cd | Cm | Cl/Cd
0 | -0.132 | 0.05158 | 0.0091 | -2.5591
0.5 | -0.0772 | 0.0522 | 0.0043 | -1.4789
1 | 0.0035 | 0.05338 | -0.0053 | 0.065568
1.5 | 0.088 | 0.05476 | -0.016 | 1.607
2 | 0.1732 | 0.05626 | -0.027 | 3.0786
2.5 | 0.2423 | 0.05777 | -0.0354 | 4.1942
3 | 0.2095 | 0.05853 | -0.0272 | 3.5794
3.5 | 0.1764 | 0.05906 | -0.0193 | 2.9868
4.5 | 0.024 | 0.05827 | 0.0085 | 0.41188
5 | 0.063 | 0.06121 | 0.0065 | 1.0292
5.5 | 0.1161 | 0.06537 | 0.0024 | 1.776
6 | 0.1475 | 0.06788 | 0.0021 | 2.173
6.5 | 0.185 | 0.07147 | 0.0006 | 2.5885
7 | 0.2262 | 0.07544 | -0.0011 | 2.9984
7.5 | 0.2632 | 0.07921 | -0.0022 | 3.3228
8 | 0.3978 | 0.07706 | -0.0031 | 5.1622
8.5 | 0.458 | 0.07857 | -0.0029 | 5.8292
9 | 0.4999 | 0.08019 | -0.0012 | 6.2339
9.5 | 0.5317 | 0.0823 | 0.0007 | 6.4605
10 | 0.5864 | 0.08231 | 0.003 | 7.1243
10.5 | 0.645 | 0.08083 | 0.0064 | 7.9797
11 | 0.6731 | 0.082 | 0.0096 | 8.2085
12 | 1.0328 | 0.04866 | 0.0237 | 21.2248
12.5 | 1.0556 | 0.05288 | 0.0265 | 19.9622
13 | 1.094 | 0.05725 | 0.0278 | 19.1092
13.5 | 1.0465 | 0.06477 | 0.0327 | 16.1572
14 | 1.0403 | 0.07158 | 0.0347 | 14.5334
14.5 | 0.9671 | 0.08391 | 0.0346 | 11.5254

## 3. Re 50k Mach 0.10 (1)
BIGFOIL.COM POLAR EXPORT
NACA63A218
NACA63A218 |  |  |  | Cl Max: | 1.302 | at alpha= | 10.5 | deg
JavaFoil+Calcfoil stall+Eppler ext transition |  |  |  | L/D Max: | 33.951 | at alpha= | 8 | deg
Re: | 50000 |  |  | Cd Min: | 0.0203 | at alpha= | 0 | deg
Mach: | 0.1 |  |  | Cl=0 at alpha= | -1.6333 | deg
|  |  |  | @ Cl=0.1, Cd= | 0.020724
|  |  |  | @ Cl=0.4, Cd= | 0.02104
|  |  |  | @ Cl=0.6, Cd= | 0.022811
alpha (deg) | Cl | Cd | Cm | Cl/Cd
-20 | -1.005 | 0.27331 | -0.002 | -3.676
-19.5 | -1.019 | 0.25791 | -0.002 | -3.952
-19 | -1.032 | 0.24803 | -0.002 | -4.16
-18.5 | -1.042 | 0.2299 | -0.003 | -4.533
-18 | -1.05 | 0.21246 | -0.003 | -4.943
-17.5 | -1.056 | 0.19913 | -0.003 | -5.303
-17 | -1.059 | 0.19178 | -0.004 | -5.522
-16.5 | -1.059 | 0.17803 | -0.004 | -5.95
-16 | -1.057 | 0.16707 | -0.004 | -6.325
-15.5 | -1.051 | 0.1543 | -0.005 | -6.812
-15 | -1.043 | 0.14715 | -0.005 | -7.085
-14.5 | -1.031 | 0.13771 | -0.005 | -7.484
-14 | -1.016 | 0.12693 | -0.006 | -8.002
-13.5 | -0.998 | 0.11977 | -0.006 | -8.33
-13 | -0.976 | 0.11286 | -0.006 | -8.652
-12.5 | -0.952 | 0.10533 | -0.007 | -9.042
-12 | -0.926 | 0.09949 | -0.007 | -9.303
-11.5 | -0.896 | 0.09192 | -0.008 | -9.744
-11 | -0.863 | 0.08631 | -0.008 | -10.003
-10.5 | -0.829 | 0.08131 | -0.009 | -10.192
-10 | -0.793 | 0.07619 | -0.01 | -10.408
-9.5 | -0.755 | 0.07142 | -0.011 | -10.571
-9 | -0.717 | 0.06601 | -0.013 | -10.856
-8.5 | -0.778 | 0.03218 | -0.022 | -24.183
-8 | -0.731 | 0.03028 | -0.024 | -24.13
-7.5 | -0.679 | 0.02889 | -0.025 | -23.512
-7 | -0.627 | 0.02676 | -0.025 | -23.442
-6.5 | -0.573 | 0.02606 | -0.026 | -21.994
-6 | -0.504 | 0.02621 | -0.026 | -19.248
-5.5 | -0.448 | 0.02539 | -0.027 | -17.661
-5 | -0.392 | 0.02469 | -0.028 | -15.86
-4.5 | -0.335 | 0.02394 | -0.029 | -13.988
-4 | -0.277 | 0.0233 | -0.03 | -11.902
-3.5 | -0.22 | 0.02268 | -0.031 | -9.689
-3 | -0.162 | 0.02216 | -0.032 | -7.295
-2.5 | -0.103 | 0.02173 | -0.033 | -4.74
-2 | -0.044 | 0.02135 | -0.034 | -2.06
-1.5 | 0.016 | 0.02108 | -0.035 | 0.737
-1 | 0.076 | 0.0208 | -0.036 | 3.635
-0.5 | 0.136 | 0.02061 | -0.036 | 6.608
0 | 0.199 | 0.0203 | -0.038 | 9.801
0.5 | 0.259 | 0.02051 | -0.039 | 12.647
1 | 0.319 | 0.02076 | -0.04 | 15.355
1.5 | 0.378 | 0.02107 | -0.041 | 17.95
2 | 0.437 | 0.02099 | -0.042 | 20.828
2.5 | 0.495 | 0.02163 | -0.043 | 22.909
3 | 0.553 | 0.02224 | -0.043 | 24.857
3.5 | 0.609 | 0.02292 | -0.044 | 26.581
4 | 0.666 | 0.02362 | -0.045 | 28.188
4.5 | 0.721 | 0.02441 | -0.045 | 29.552
5 | 0.776 | 0.02536 | -0.046 | 30.613
5.5 | 0.832 | 0.02634 | -0.047 | 31.578
6 | 0.886 | 0.02737 | -0.048 | 32.373
6.5 | 0.939 | 0.02848 | -0.048 | 32.986
7 | 0.991 | 0.02962 | -0.049 | 33.466
7.5 | 1.042 | 0.03099 | -0.05 | 33.634
8 | 1.114 | 0.0328 | -0.052 | 33.951
8.5 | 1.158 | 0.03481 | -0.052 | 33.262
9 | 1.2 | 0.03687 | -0.053 | 32.537
9.5 | 1.238 | 0.03924 | -0.053 | 31.549
10 | 1.276 | 0.04124 | -0.054 | 30.939
10.5 | 1.302 | 0.0447 | -0.054 | 29.12
11 | 1.158 | 0.08586 | -0.029 | 13.485
11.5 | 1.183 | 0.09137 | -0.027 | 12.947
12 | 1.206 | 0.09758 | -0.026 | 12.356
12.5 | 1.226 | 0.10478 | -0.024 | 11.702
13 | 1.244 | 0.11168 | -0.024 | 11.141
13.5 | 1.256 | 0.11825 | -0.023 | 10.621
14 | 1.264 | 0.12891 | -0.023 | 9.806
14.5 | 1.268 | 0.13656 | -0.024 | 9.289
15 | 1.269 | 0.14493 | -0.023 | 8.756
15.5 | 1.266 | 0.15547 | -0.024 | 8.143

## 4. Re 50k Mach 0.10 (2)
BIGFOIL.COM POLAR EXPORT
NACA63A218
NACA63A218 |  |  |  | Cl Max: | 1.0444 | at alpha= | 12.5 | deg
XFOIL ncrit=9 |  |  |  | L/D Max: | 21.9978 | at alpha= | 11.5 | deg
Re: | 50000 |  |  | Cd Min: | 0.20289 | at alpha= | 17.5 | deg
Mach: | 0.1 |  |  | Cl=0 at alpha= | 1.0303 | deg
|  |  |  | @ Cl=0.1, Cd= | 0.055325
|  |  |  | @ Cl=0.4, Cd= | 0.080465
|  |  |  | @ Cl=0.6, Cd= | 0.080276
alpha (deg) | Cl | Cd | Cm | Cl/Cd
-14 | -0.3736 | 0.15223 | -0.0292 | -2.4542
-13 | -0.4472 | 0.12635 | -0.0439 | -3.5394
-12.5 | -0.6311 | 0.08528 | -0.0672 | -7.4003
-12 | -0.6977 | 0.07257 | -0.0691 | -9.6142
-11.5 | -0.7753 | 0.06399 | -0.0649 | -12.116
-11 | -0.8428 | 0.05927 | -0.0541 | -14.2197
-10.5 | -0.8972 | 0.05557 | -0.0417 | -16.1454
-10 | -0.9408 | 0.05189 | -0.0298 | -18.1307
-9.5 | -0.9397 | 0.04798 | -0.0231 | -19.5852
-9 | -0.945 | 0.04455 | -0.0153 | -21.2121
-8.5 | -0.9331 | 0.04144 | -0.0094 | -22.5169
-8 | -0.9227 | 0.03862 | -0.0032 | -23.8918
-7.5 | -0.9038 | 0.03593 | 0.0021 | -25.1545
-7 | -0.896 | 0.03368 | 0.0093 | -26.6033
-6.5 | -0.896 | 0.03248 | 0.0189 | -27.5862
-6 | -0.883 | 0.03427 | 0.0291 | -25.766
-5.5 | -0.8469 | 0.038 | 0.0372 | -22.2868
-5 | -0.8031 | 0.04165 | 0.044 | -19.2821
-4.5 | -0.7746 | 0.04333 | 0.0511 | -17.8768
-4 | -0.7198 | 0.04594 | 0.055 | -15.6683
-3.5 | -0.678 | 0.0469 | 0.0585 | -14.4563
-3 | -0.6148 | 0.04785 | 0.0569 | -12.8485
-2.5 | -0.4863 | 0.04994 | 0.0426 | -9.7377
-2 | -0.4421 | 0.04949 | 0.0407 | -8.9331
-1.5 | -0.3208 | 0.05085 | 0.026 | -6.3088
-1 | -0.2464 | 0.05124 | 0.0186 | -4.8087
-0.5 | -0.1772 | 0.0517 | 0.0118 | -3.4275
0 | -0.1258 | 0.05196 | 0.008 | -2.4211
0.5 | -0.0727 | 0.05252 | 0.0035 | -1.3842
1 | -0.0052 | 0.05356 | -0.0038 | -0.097087
1.5 | 0.0807 | 0.05497 | -0.0146 | 1.4681
2 | 0.1638 | 0.0565 | -0.0253 | 2.8991
2.5 | 0.2377 | 0.05809 | -0.0346 | 4.0919
3 | 0.2102 | 0.05886 | -0.0273 | 3.5712
3.5 | 0.1777 | 0.0594 | -0.0194 | 2.9916
4.5 | 0.0272 | 0.05885 | 0.008 | 0.46219
5 | 0.0619 | 0.06132 | 0.0067 | 1.0095
5.5 | 0.1189 | 0.06607 | 0.002 | 1.7996
6 | 0.1509 | 0.0684 | 0.0017 | 2.2061
6.5 | 0.1851 | 0.07168 | 0.0008 | 2.5823
7 | 0.2237 | 0.07546 | -0.0006 | 2.9645
7.5 | 0.2635 | 0.07938 | -0.0019 | 3.3195
8 | 0.3092 | 0.08304 | -0.0029 | 3.7235
8.5 | 0.464 | 0.07865 | -0.0027 | 5.8996
9 | 0.4896 | 0.08102 | -0.0006 | 6.043
9.5 | 0.5315 | 0.08262 | 0.0012 | 6.4331
10 | 0.6183 | 0.07965 | 0.0039 | 7.7627
10.5 | 0.6194 | 0.08402 | 0.0063 | 7.3721
11 | 0.7472 | 0.07171 | 0.0138 | 10.4197
11.5 | 1.0097 | 0.0459 | 0.0213 | 21.9978
12 | 1.0227 | 0.04991 | 0.0253 | 20.4909
12.5 | 1.0444 | 0.05423 | 0.0281 | 19.2587
13.5 | 1.0294 | 0.06678 | 0.0339 | 15.4148
14 | 0.9561 | 0.07879 | 0.0344 | 12.1348
14.5 | 0.8496 | 0.09938 | 0.0279 | 8.549
16 | 0.5842 | 0.18129 | -0.0185 | 3.2225
16.5 | 0.5984 | 0.18813 | -0.0208 | 3.1808
17 | 0.6179 | 0.19577 | -0.0229 | 3.1563
17.5 | 0.6352 | 0.20289 | -0.0252 | 3.1308

## 5. Re 50k Mach 0.25 (1)
BIGFOIL.COM POLAR EXPORT
NACA63A218
NACA63A218 |  |  |  | Cl Max: | 1.283 | at alpha= | 10 | deg
JavaFoil+Calcfoil stall+Eppler ext transition |  |  |  | L/D Max: | 32.784 | at alpha= | 7.5 | deg
Re: | 50000 |  |  | Cd Min: | 0.02056 | at alpha= | 0 | deg
Mach: | 0.25 |  |  | Cl=0 at alpha= | -1.6312 | deg
|  |  |  | @ Cl=0.1, Cd= | 0.021243
|  |  |  | @ Cl=0.4, Cd= | 0.021475
|  |  |  | @ Cl=0.6, Cd= | 0.023311
alpha (deg) | Cl | Cd | Cm | Cl/Cd
-19.5 | -0.704 | 0.36982 | -0.002 | -1.903
-19 | -0.75 | 0.34298 | -0.002 | -2.186
-18.5 | -0.792 | 0.29625 | -0.002 | -2.674
-18 | -0.831 | 0.26576 | -0.003 | -3.125
-17.5 | -0.865 | 0.25339 | -0.003 | -3.414
-17 | -0.895 | 0.22976 | -0.003 | -3.896
-16.5 | -0.92 | 0.2013 | -0.004 | -4.572
-16 | -0.941 | 0.19315 | -0.004 | -4.871
-15.5 | -0.956 | 0.17564 | -0.005 | -5.444
-15 | -0.966 | 0.16238 | -0.005 | -5.951
-14.5 | -0.971 | 0.15245 | -0.005 | -6.371
-14 | -0.971 | 0.14249 | -0.006 | -6.815
-13.5 | -0.966 | 0.13166 | -0.006 | -7.334
-13 | -0.955 | 0.12233 | -0.007 | -7.809
-12.5 | -0.94 | 0.11081 | -0.007 | -8.484
-12 | -0.92 | 0.10375 | -0.007 | -8.871
-11.5 | -0.897 | 0.09675 | -0.008 | -9.268
-11 | -0.869 | 0.09071 | -0.008 | -9.579
-10.5 | -0.838 | 0.08431 | -0.009 | -9.934
-10 | -0.803 | 0.07891 | -0.009 | -10.178
-9.5 | -0.766 | 0.07383 | -0.01 | -10.376
-9 | -0.727 | 0.06868 | -0.012 | -10.591
-8.5 | -0.788 | 0.03451 | -0.023 | -22.829
-8 | -0.744 | 0.03184 | -0.024 | -23.363
-7.5 | -0.693 | 0.02959 | -0.025 | -23.416
-7 | -0.64 | 0.02793 | -0.026 | -22.927
-6.5 | -0.586 | 0.02726 | -0.027 | -21.498
-6 | -0.516 | 0.02705 | -0.027 | -19.094
-5.5 | -0.459 | 0.02616 | -0.028 | -17.558
-5 | -0.401 | 0.02541 | -0.029 | -15.789
-4.5 | -0.343 | 0.02462 | -0.03 | -13.932
-4 | -0.284 | 0.02394 | -0.03 | -11.875
-3.5 | -0.225 | 0.0233 | -0.031 | -9.662
-3 | -0.166 | 0.02275 | -0.032 | -7.28
-2.5 | -0.106 | 0.02226 | -0.033 | -4.743
-2 | -0.045 | 0.02189 | -0.034 | -2.057
-1.5 | 0.016 | 0.02156 | -0.035 | 0.739
-1 | 0.077 | 0.02131 | -0.036 | 3.631
-0.5 | 0.139 | 0.02113 | -0.037 | 6.593
0 | 0.204 | 0.02056 | -0.038 | 9.924
0.5 | 0.266 | 0.02093 | -0.04 | 12.705
1 | 0.327 | 0.02121 | -0.041 | 15.404
1.5 | 0.387 | 0.02157 | -0.042 | 17.959
2 | 0.447 | 0.02113 | -0.042 | 21.172
2.5 | 0.507 | 0.02215 | -0.043 | 22.874
3 | 0.565 | 0.02289 | -0.044 | 24.694
3.5 | 0.624 | 0.0236 | -0.045 | 26.433
4 | 0.681 | 0.02438 | -0.046 | 27.948
4.5 | 0.739 | 0.02526 | -0.047 | 29.24
5 | 0.795 | 0.02627 | -0.047 | 30.259
5.5 | 0.851 | 0.02729 | -0.048 | 31.201
6 | 0.906 | 0.02846 | -0.049 | 31.856
6.5 | 0.961 | 0.02964 | -0.049 | 32.425
7 | 1.014 | 0.03093 | -0.05 | 32.782
7.5 | 1.064 | 0.03247 | -0.051 | 32.784
8 | 1.134 | 0.0349 | -0.053 | 32.498
8.5 | 1.178 | 0.03696 | -0.054 | 31.86
9 | 1.217 | 0.03932 | -0.054 | 30.95
9.5 | 1.251 | 0.04213 | -0.055 | 29.708
10 | 1.283 | 0.0447 | -0.055 | 28.71
10.5 | 1.139 | 0.08326 | -0.03 | 13.68
11 | 1.159 | 0.08969 | -0.025 | 12.924
11.5 | 1.18 | 0.09623 | -0.025 | 12.26
12 | 1.196 | 0.10302 | -0.025 | 11.611
12.5 | 1.208 | 0.1103 | -0.024 | 10.948
13 | 1.215 | 0.12066 | -0.023 | 10.066
13.5 | 1.212 | 0.12822 | -0.023 | 9.45
14 | 1.203 | 0.14108 | -0.023 | 8.525
14.5 | 1.187 | 0.15203 | -0.023 | 7.808
15 | 1.165 | 0.16697 | -0.023 | 6.978

## 6. Re 50k Mach 0.25 (2)
BIGFOIL.COM POLAR EXPORT
NACA63A218
NACA63A218 |  |  |  | Cl Max: | 0.2323 | at alpha= | 3 | deg
XFOIL ncrit=9 |  |  |  | L/D Max: | 3.8182 | at alpha= | 3 | deg
Re: | 50000 |  |  | Cd Min: | 0.06408 | at alpha= | -11 | deg
Mach: | 0.25 |  |  | Cl=0 at alpha= | 1.0589 | deg
|  |  |  | @ Cl=0.1, Cd= | 0.057156
|  |  |  | @ Cl=0.4, Cd= | 0.06208
|  |  |  | @ Cl=0.6, Cd= | 0.06208
alpha (deg) | Cl | Cd | Cm | Cl/Cd
-11 | -0.7576 | 0.06408 | -0.0659 | -11.8227
-10.5 | -0.8104 | 0.05938 | -0.0569 | -13.6477
-10 | -0.8484 | 0.05602 | -0.0464 | -15.1446
-9.5 | -0.893 | 0.05259 | -0.0349 | -16.9804
-9 | -0.9365 | 0.04919 | -0.0229 | -19.0384
-8.5 | -0.9321 | 0.04561 | -0.0163 | -20.4363
-8 | -0.9308 | 0.04234 | -0.009 | -21.9839
-7.5 | -0.9139 | 0.03934 | -0.0035 | -23.2308
-7 | -0.9032 | 0.03663 | 0.0032 | -24.6574
-6.5 | -0.8977 | 0.03455 | 0.0113 | -25.9826
-6 | -0.896 | 0.03402 | 0.0217 | -26.3374
-5.5 | -0.8704 | 0.03708 | 0.0317 | -23.4736
-5 | -0.8219 | 0.04176 | 0.0396 | -19.6815
-4.5 | -0.7723 | 0.04539 | 0.0463 | -17.0148
-4 | -0.75 | 0.04622 | 0.0538 | -16.2267
-3.5 | -0.6807 | 0.04898 | 0.0557 | -13.8975
-3 | -0.5708 | 0.05128 | 0.0469 | -11.131
-2.5 | -0.4459 | 0.05283 | 0.0341 | -8.4403
-2 | -0.3719 | 0.0529 | 0.0278 | -7.0302
-1.5 | -0.2987 | 0.05302 | 0.0213 | -5.6337
-1 | -0.2585 | 0.05269 | 0.0198 | -4.9061
-0.5 | -0.2179 | 0.05259 | 0.0182 | -4.1434
0 | -0.1548 | 0.0531 | 0.0126 | -2.9153
0.5 | -0.0781 | 0.05404 | 0.0045 | -1.4452
1 | -0.0069 | 0.05505 | -0.0032 | -0.12534
1.5 | 0.0517 | 0.05618 | -0.0092 | 0.92026
2 | 0.1279 | 0.05772 | -0.0185 | 2.2159
2.5 | 0.2125 | 0.05966 | -0.0299 | 3.5619
3 | 0.2323 | 0.06084 | -0.0296 | 3.8182
3.5 | 0.205 | 0.06147 | -0.0222 | 3.335
4 | 0.1696 | 0.06208 | -0.0141 | 2.732

## 7. Re 50k Mach 0.50 (1)
BIGFOIL.COM POLAR EXPORT
NACA63A218
NACA63A218 |  |  |  | Cl Max: | 1.223 | at alpha= | 20 | deg
JavaFoil+Calcfoil stall+Eppler ext transition |  |  |  | L/D Max: | 29.514 | at alpha= | 6 | deg
Re: | 50000 |  |  | Cd Min: | 0.0224 | at alpha= | 0 | deg
Mach: | 0.5 |  |  | Cl=0 at alpha= | -1.6323 | deg
|  |  |  | @ Cl=0.1, Cd= | 0.023477
|  |  |  | @ Cl=0.4, Cd= | 0.023635
|  |  |  | @ Cl=0.6, Cd= | 0.025908
alpha (deg) | Cl | Cd | Cm | Cl/Cd
-20 | -1.044 | 0.47422 | -0.003 | -2.202
-19.5 | -1.017 | 0.45561 | -0.003 | -2.232
-19 | -0.99 | 0.45724 | -0.004 | -2.164
-18.5 | -0.959 | 0.4254 | -0.004 | -2.255
-18 | -0.931 | 0.40944 | -0.005 | -2.275
-17.5 | -0.904 | 0.41196 | -0.005 | -2.194
-17 | -0.876 | 0.39955 | -0.006 | -2.193
-16.5 | -0.847 | 0.38798 | -0.006 | -2.182
-16 | -0.818 | 0.3772 | -0.006 | -2.169
-15.5 | -0.79 | 0.34765 | -0.007 | -2.273
-15 | -0.762 | 0.37871 | -0.007 | -2.013
-14.5 | -0.733 | 0.32777 | -0.007 | -2.236
-14 | -0.705 | 0.32847 | -0.008 | -2.145
-13.5 | -0.677 | 0.30591 | -0.008 | -2.212
-13 | -0.649 | 0.2874 | -0.009 | -2.257
-12.5 | -0.619 | 0.27593 | -0.008 | -2.244
-12 | -0.591 | 0.26246 | -0.009 | -2.253
-11.5 | -0.562 | 0.24521 | -0.008 | -2.292
-11 | -0.534 | 0.21194 | -0.009 | -2.519
-10.5 | -0.506 | 0.20185 | -0.009 | -2.505
-10 | -0.7 | 0.12039 | -0.01 | -5.813
-9.5 | -0.752 | 0.09431 | -0.01 | -7.97
-9 | -0.744 | 0.08168 | -0.011 | -9.115
-8.5 | -0.72 | 0.07399 | -0.011 | -9.73
-8 | -0.685 | 0.06779 | -0.012 | -10.107
-7.5 | -0.653 | 0.06058 | -0.018 | -10.786
-7 | -0.693 | 0.03457 | -0.028 | -20.057
-6.5 | -0.638 | 0.03245 | -0.029 | -19.663
-6 | -0.58 | 0.0305 | -0.03 | -19.017
-5.5 | -0.506 | 0.02983 | -0.03 | -16.96
-5 | -0.443 | 0.02865 | -0.031 | -15.467
-4.5 | -0.379 | 0.02766 | -0.032 | -13.705
-4 | -0.314 | 0.0268 | -0.033 | -11.718
-3.5 | -0.249 | 0.026 | -0.034 | -9.565
-3 | -0.183 | 0.02529 | -0.035 | -7.232
-2.5 | -0.117 | 0.02466 | -0.036 | -4.729
-2 | -0.05 | 0.02415 | -0.037 | -2.061
-1.5 | 0.018 | 0.02378 | -0.038 | 0.74
-1 | 0.086 | 0.02351 | -0.04 | 3.637
-0.5 | 0.154 | 0.02335 | -0.04 | 6.588
0 | 0.226 | 0.0224 | -0.041 | 10.082
0.5 | 0.294 | 0.02282 | -0.042 | 12.863
1 | 0.36 | 0.02332 | -0.043 | 15.417
1.5 | 0.426 | 0.02384 | -0.044 | 17.888
2 | 0.493 | 0.02454 | -0.045 | 20.074
2.5 | 0.558 | 0.02538 | -0.047 | 21.993
3 | 0.624 | 0.02621 | -0.048 | 23.786
3.5 | 0.688 | 0.02722 | -0.049 | 25.257
4 | 0.751 | 0.02764 | -0.05 | 27.161
4.5 | 0.814 | 0.02925 | -0.051 | 27.817
5 | 0.875 | 0.03068 | -0.052 | 28.539
5.5 | 0.937 | 0.03209 | -0.053 | 29.197
6 | 0.997 | 0.03377 | -0.054 | 29.514
6.5 | 1.052 | 0.03569 | -0.054 | 29.467
7 | 1.125 | 0.03862 | -0.057 | 29.12
7.5 | 1.166 | 0.04206 | -0.057 | 27.732
8 | 1.197 | 0.04579 | -0.058 | 26.142
8.5 | 1.216 | 0.04928 | -0.058 | 24.672
9 | 1.054 | 0.07984 | -0.026 | 13.204
9.5 | 1.019 | 0.09131 | -0.023 | 11.163
10 | 0.819 | 0.12225 | -0.023 | 6.701
10.5 | 0.688 | 0.19654 | -0.022 | 3.498
11 | 0.716 | 0.22533 | -0.027 | 3.178
11.5 | 0.744 | 0.24533 | -0.027 | 3.032
12 | 0.773 | 0.27366 | -0.03 | 2.824
12.5 | 0.8 | 0.28129 | -0.031 | 2.845
13 | 0.83 | 0.32123 | -0.034 | 2.583
13.5 | 0.857 | 0.32095 | -0.035 | 2.671
14 | 0.885 | 0.34118 | -0.035 | 2.594
14.5 | 0.914 | 0.36863 | -0.038 | 2.48
15 | 0.942 | 0.35804 | -0.039 | 2.63
15.5 | 0.969 | 0.37481 | -0.039 | 2.586
16 | 0.999 | 0.40608 | -0.042 | 2.461
16.5 | 1.027 | 0.40085 | -0.043 | 2.561
17 | 1.054 | 0.42289 | -0.043 | 2.492
17.5 | 1.084 | 0.43852 | -0.046 | 2.473
18 | 1.111 | 0.43827 | -0.046 | 2.536
18.5 | 1.138 | 0.44512 | -0.047 | 2.558
19 | 1.166 | 0.46818 | -0.048 | 2.491
19.5 | 1.196 | 0.4902 | -0.05 | 2.441
20 | 1.223 | 0.50124 | -0.051 | 2.44

## 8. Re 50k Mach 0.50 (2)
BIGFOIL.COM POLAR EXPORT
NACA63A218
NACA63A218 |  |  |  | Cl Max: | 0.7611 | at alpha= | 20 | deg
XFOIL ncrit=9 |  |  |  | L/D Max: | 4.8216 | at alpha= | 9.5 | deg
Re: | 50000 |  |  | Cd Min: | 0.26126 | at alpha= | 20 | deg
Mach: | 0.5 |  |  | Cl=0 at alpha= | 1.7079 | deg
|  |  |  | @ Cl=0.1, Cd= | 0.065148
|  |  |  | @ Cl=0.4, Cd= | 0.087612
|  |  |  | @ Cl=0.6, Cd= | 0.1994
alpha (deg) | Cl | Cd | Cm | Cl/Cd
-10.5 | -0.4022 | 0.1062 | -0.0525 | -3.7872
-10 | -0.4102 | 0.10045 | -0.0499 | -4.0836
-9.5 | -0.4598 | 0.09138 | -0.0494 | -5.0317
-9 | -0.4886 | 0.08556 | -0.0455 | -5.7106
-8.5 | -0.5639 | 0.07509 | -0.0448 | -7.5097
-8 | -0.658 | 0.06467 | -0.0427 | -10.1747
-7.5 | -0.7455 | 0.05722 | -0.0366 | -13.0287
-7 | -0.8206 | 0.0523 | -0.0261 | -15.6902
-6.5 | -0.8599 | 0.04878 | -0.0153 | -17.6281
-6 | -0.8736 | 0.04589 | -0.0056 | -19.0368
-5.5 | -0.8779 | 0.04419 | 0.0049 | -19.8665
-5 | -0.848 | 0.04628 | 0.016 | -18.3232
-4.5 | -0.739 | 0.05495 | 0.0236 | -13.4486
-4 | -0.5607 | 0.06253 | 0.0182 | -8.9669
-3.5 | -0.4724 | 0.06349 | 0.0152 | -7.4405
-3 | -0.3798 | 0.06374 | 0.0102 | -5.9586
-2.5 | -0.3367 | 0.06285 | 0.01 | -5.3572
-2 | -0.292 | 0.06213 | 0.0092 | -4.6998
-1.5 | -0.2582 | 0.06133 | 0.0101 | -4.21
-1 | -0.2242 | 0.06079 | 0.0107 | -3.6881
-0.5 | -0.1945 | 0.06037 | 0.0117 | -3.2218
0 | -0.1557 | 0.06029 | 0.0111 | -2.5825
0.5 | -0.1399 | 0.06006 | 0.0141 | -2.3293
1 | -0.0959 | 0.06061 | 0.0122 | -1.5822
1.5 | -0.0306 | 0.06182 | 0.0064 | -0.49499
2 | 0.043 | 0.06349 | -0.0012 | 0.67727
2.5 | 0.0983 | 0.0651 | -0.0064 | 1.51
3 | 0.1826 | 0.06748 | -0.0165 | 2.706
3.5 | 0.2541 | 0.07001 | -0.0257 | 3.6295
4 | 0.2563 | 0.071 | -0.0216 | 3.6099
4.5 | 0.2523 | 0.07175 | -0.0162 | 3.5164
5 | 0.2419 | 0.07223 | -0.0097 | 3.349
5.5 | 0.1997 | 0.07206 | 0.0007 | 2.7713
6 | 0.2222 | 0.07395 | 0.0034 | 3.0047
6.5 | 0.2576 | 0.07654 | 0.0047 | 3.3656
7 | 0.2941 | 0.07947 | 0.0057 | 3.7008
7.5 | 0.3286 | 0.08239 | 0.007 | 3.9883
8 | 0.3629 | 0.08576 | 0.008 | 4.2316
8.5 | 0.4192 | 0.08857 | 0.0088 | 4.733
9 | 0.4447 | 0.09226 | 0.0104 | 4.8201
9.5 | 0.465 | 0.09644 | 0.0117 | 4.8217
10 | 0.4853 | 0.10084 | 0.0128 | 4.8126
10.5 | 0.5072 | 0.10588 | 0.0134 | 4.7903
11 | 0.5285 | 0.11102 | 0.014 | 4.7604
11.5 | 0.5302 | 0.11828 | 0.0128 | 4.4826
12 | 0.5513 | 0.1245 | 0.0126 | 4.4281
12.5 | 0.5561 | 0.1327 | 0.0104 | 4.1907
13 | 0.5674 | 0.14072 | 0.0083 | 4.0321
13.5 | 0.5569 | 0.15052 | 0.0035 | 3.6998
14 | 0.561 | 0.15982 | -0.0006 | 3.5102
14.5 | 0.5751 | 0.17003 | -0.0048 | 3.3823
15.5 | 0.5827 | 0.19128 | -0.0174 | 3.0463
16 | 0.5981 | 0.19861 | -0.0209 | 3.0114
16.5 | 0.6168 | 0.20641 | -0.0244 | 2.9882
17 | 0.6425 | 0.21559 | -0.0275 | 2.9802
17.5 | 0.671 | 0.22562 | -0.0303 | 2.974
18 | 0.6857 | 0.23133 | -0.0344 | 2.9642
18.5 | 0.6983 | 0.23757 | -0.0394 | 2.9393
19 | 0.7231 | 0.24684 | -0.0429 | 2.9294
19.5 | 0.7469 | 0.25511 | -0.0467 | 2.9278
20 | 0.7611 | 0.26126 | -0.0521 | 2.9132

## 9. Re 100k Mach 0.00 (1)
BIGFOIL.COM POLAR EXPORT
NACA63A218
NACA63A218 |  |  |  | Cl Max: | 1.394 | at alpha= | 12 | deg
JavaFoil+Calcfoil stall+Eppler ext transition |  |  |  | L/D Max: | 49.146 | at alpha= | 7.5 | deg
Re: | 100000 |  |  | Cd Min: | 0.01325 | at alpha= | -1.5 | deg
Mach: | 0 |  |  | Cl=0 at alpha= | -1.629 | deg
|  |  |  | @ Cl=0.1, Cd= | 0.014553
|  |  |  | @ Cl=0.4, Cd= | 0.015233
|  |  |  | @ Cl=0.6, Cd= | 0.016198
alpha (deg) | Cl | Cd | Cm | Cl/Cd
-20 | -1.044 | 0.22234 | -0.002 | -4.694
-19.5 | -1.055 | 0.21592 | -0.002 | -4.884
-19 | -1.064 | 0.20401 | -0.002 | -5.214
-18.5 | -1.071 | 0.19386 | -0.003 | -5.522
-18 | -1.075 | 0.18618 | -0.003 | -5.776
-17.5 | -1.078 | 0.1691 | -0.003 | -6.373
-17 | -1.078 | 0.16103 | -0.004 | -6.693
-16.5 | -1.075 | 0.15263 | -0.004 | -7.045
-16 | -1.07 | 0.14381 | -0.004 | -7.44
-15.5 | -1.062 | 0.13652 | -0.005 | -7.78
-15 | -1.051 | 0.12856 | -0.005 | -8.177
-14.5 | -1.037 | 0.12134 | -0.005 | -8.549
-14 | -1.021 | 0.11293 | -0.006 | -9.038
-13.5 | -1.001 | 0.10754 | -0.006 | -9.307
-13 | -0.979 | 0.10013 | -0.007 | -9.772
-12.5 | -0.953 | 0.09517 | -0.007 | -10.018
-12 | -0.925 | 0.08944 | -0.007 | -10.347
-11.5 | -0.896 | 0.0837 | -0.008 | -10.707
-11 | -0.864 | 0.07858 | -0.009 | -10.996
-10.5 | -0.833 | 0.07235 | -0.011 | -11.518
-10 | -0.912 | 0.03264 | -0.02 | -27.933
-9.5 | -0.876 | 0.02956 | -0.021 | -29.634
-9 | -0.831 | 0.02763 | -0.022 | -30.092
-8.5 | -0.784 | 0.02597 | -0.023 | -30.191
-8 | -0.735 | 0.02455 | -0.024 | -29.922
-7.5 | -0.684 | 0.02299 | -0.025 | -29.759
-7 | -0.632 | 0.02175 | -0.026 | -29.038
-6.5 | -0.572 | 0.0187 | -0.026 | -30.595
-6 | -0.516 | 0.01797 | -0.027 | -28.73
-5.5 | -0.459 | 0.01736 | -0.028 | -26.459
-5 | -0.402 | 0.01682 | -0.029 | -23.89
-4.5 | -0.346 | 0.01609 | -0.031 | -21.477
-4 | -0.288 | 0.01557 | -0.032 | -18.5
-3.5 | -0.228 | 0.01526 | -0.033 | -14.969
-3 | -0.168 | 0.01503 | -0.034 | -11.176
-2.5 | -0.107 | 0.01484 | -0.035 | -7.212
-2 | -0.046 | 0.014 | -0.036 | -3.261
-1.5 | 0.016 | 0.01325 | -0.037 | 1.228
-1 | 0.079 | 0.01455 | -0.038 | 5.416
-0.5 | 0.141 | 0.01456 | -0.039 | 9.706
0 | 0.201 | 0.01474 | -0.039 | 13.645
0.5 | 0.262 | 0.01484 | -0.04 | 17.682
1 | 0.323 | 0.015 | -0.041 | 21.526
1.5 | 0.384 | 0.01518 | -0.042 | 25.277
2 | 0.444 | 0.01538 | -0.043 | 28.887
2.5 | 0.505 | 0.01562 | -0.044 | 32.304
3 | 0.564 | 0.01599 | -0.045 | 35.304
3.5 | 0.623 | 0.01633 | -0.045 | 38.18
4 | 0.681 | 0.01679 | -0.046 | 40.588
4.5 | 0.739 | 0.01728 | -0.047 | 42.77
5 | 0.796 | 0.01781 | -0.048 | 44.691
5.5 | 0.853 | 0.01842 | -0.048 | 46.291
6 | 0.908 | 0.01912 | -0.049 | 47.5
6.5 | 0.963 | 0.01989 | -0.05 | 48.4
7 | 1.015 | 0.02074 | -0.051 | 48.961
7.5 | 1.067 | 0.02171 | -0.051 | 49.146
8 | 1.121 | 0.02607 | -0.052 | 43.003
8.5 | 1.166 | 0.02816 | -0.053 | 41.422
9 | 1.209 | 0.02993 | -0.053 | 40.371
9.5 | 1.248 | 0.03192 | -0.054 | 39.095
10 | 1.285 | 0.0341 | -0.055 | 37.681
10.5 | 1.319 | 0.03637 | -0.055 | 36.26
11 | 1.349 | 0.03879 | -0.055 | 34.778
11.5 | 1.376 | 0.04112 | -0.056 | 33.457
12 | 1.394 | 0.04484 | -0.056 | 31.094
12.5 | 1.236 | 0.09358 | -0.032 | 13.206
13 | 1.252 | 0.10037 | -0.03 | 12.47
13.5 | 1.262 | 0.10697 | -0.026 | 11.794
14 | 1.272 | 0.11415 | -0.026 | 11.142
14.5 | 1.278 | 0.12195 | -0.025 | 10.479
15 | 1.281 | 0.12754 | -0.024 | 10.043
15.5 | 1.281 | 0.13696 | -0.024 | 9.352
16 | 1.277 | 0.14578 | -0.024 | 8.762
16.5 | 1.271 | 0.15386 | -0.024 | 8.258
17 | 1.261 | 0.16143 | -0.024 | 7.813

## 10. Re 100k Mach 0.00 (2)
BIGFOIL.COM POLAR EXPORT
NACA63A218
NACA63A218 |  |  |  | Cl Max: | 1.1374 | at alpha= | 16 | deg
XFOIL ncrit=9 |  |  |  | L/D Max: | 43.4837 | at alpha= | 8 | deg
Re: | 100000 |  |  | Cd Min: | 0.22718 | at alpha= | 20 | deg
Mach: | 0 |  |  | Cl=0 at alpha= | 1.8283 | deg
|  |  |  | @ Cl=0.1, Cd= | 0.031813
|  |  |  | @ Cl=0.4, Cd= | 0.03244
|  |  |  | @ Cl=0.6, Cd= | 0.031121
alpha (deg) | Cl | Cd | Cm | Cl/Cd
-15.5 | -0.458 | 0.16047 | -0.0334 | -2.8541
-15 | -0.5659 | 0.11735 | -0.0556 | -4.8223
-14.5 | -0.7742 | 0.07835 | -0.0767 | -9.8813
-14 | -0.8275 | 0.06839 | -0.0778 | -12.0997
-13.5 | -0.875 | 0.06122 | -0.0755 | -14.2927
-13 | -0.9147 | 0.05576 | -0.0699 | -16.4042
-12.5 | -0.9445 | 0.05116 | -0.0621 | -18.4617
-12 | -0.9383 | 0.04677 | -0.0573 | -20.062
-11.5 | -0.948 | 0.04417 | -0.049 | -21.4625
-11 | -0.9655 | 0.04209 | -0.0389 | -22.9389
-10.5 | -0.9856 | 0.04032 | -0.0282 | -24.4444
-10 | -0.9645 | 0.03753 | -0.0242 | -25.6994
-9.5 | -0.9624 | 0.03561 | -0.0169 | -27.0261
-9 | -0.9506 | 0.03371 | -0.0112 | -28.1993
-8.5 | -0.9202 | 0.03171 | -0.0089 | -29.0192
-8 | -0.8577 | 0.0294 | -0.0127 | -29.1735
-7.5 | -0.8166 | 0.02718 | -0.0128 | -30.0442
-7 | -0.7936 | 0.02485 | -0.0094 | -31.9356
-6.5 | -0.7673 | 0.02416 | -0.0048 | -31.7591
-6 | -0.7235 | 0.02485 | -0.0021 | -29.1147
-5.5 | -0.6775 | 0.02572 | 0.0003 | -26.3414
-5 | -0.6288 | 0.02663 | 0.0024 | -23.6125
-4.5 | -0.5704 | 0.02775 | 0.003 | -20.555
-4 | -0.5204 | 0.02842 | 0.0046 | -18.311
-3.5 | -0.4327 | 0.0292 | 0.0003 | -14.8185
-3 | -0.3973 | 0.0294 | 0.004 | -13.5136
-2.5 | -0.3686 | 0.02957 | 0.0084 | -12.4653
-2 | -0.3322 | 0.02965 | 0.0116 | -11.204
-1.5 | -0.2514 | 0.02921 | 0.0074 | -8.6066
-1 | -0.228 | 0.02941 | 0.0124 | -7.7525
-0.5 | -0.2082 | 0.02975 | 0.0178 | -6.9983
0 | -0.1841 | 0.0301 | 0.0225 | -6.1163
0.5 | -0.1004 | 0.0295 | 0.018 | -3.4034
1.5 | -0.0648 | 0.03109 | 0.0282 | -2.0843
2 | 0.0339 | 0.03071 | 0.021 | 1.1039
2.5 | 0.0926 | 0.03175 | 0.0183 | 2.9165
3.5 | 0.2757 | 0.03331 | 0.0024 | 8.2768
4.5 | 0.5573 | 0.03134 | -0.0252 | 17.7824
5 | 0.6725 | 0.03075 | -0.0357 | 21.8699
5.5 | 0.7862 | 0.02957 | -0.0455 | 26.5878
6 | 0.9038 | 0.0276 | -0.0553 | 32.7464
6.5 | 1.0021 | 0.02624 | -0.0628 | 38.1898
7 | 1.0501 | 0.02507 | -0.0616 | 41.8867
7.5 | 1.03 | 0.02482 | -0.049 | 41.4988
8 | 1.041 | 0.02394 | -0.0404 | 43.4837
8.5 | 1.0367 | 0.02393 | -0.0294 | 43.3222
9 | 1.0382 | 0.02389 | -0.0191 | 43.4575
9.5 | 1.028 | 0.02447 | -0.0078 | 42.0106
10 | 1.0184 | 0.0259 | 0.0018 | 39.3205
10.5 | 1.0046 | 0.02868 | 0.0098 | 35.0279
11 | 0.9951 | 0.03228 | 0.0159 | 30.8271
11.5 | 0.9962 | 0.03587 | 0.0201 | 27.7725
12 | 1.0061 | 0.03929 | 0.0233 | 25.607
12.5 | 1.024 | 0.04254 | 0.0257 | 24.0715
13 | 1.0448 | 0.04575 | 0.0277 | 22.8372
13.5 | 1.0676 | 0.04902 | 0.0294 | 21.7789
14 | 1.0883 | 0.05275 | 0.031 | 20.6313
14.5 | 1.1046 | 0.05714 | 0.0325 | 19.3315
15 | 1.1303 | 0.06139 | 0.0335 | 18.4118
15.5 | 1.1185 | 0.06757 | 0.0347 | 16.5532
16 | 1.1374 | 0.07311 | 0.0353 | 15.5574
16.5 | 1.0948 | 0.0825 | 0.0348 | 13.2703
17 | 1.0473 | 0.09399 | 0.032 | 11.1427
17.5 | 0.9925 | 0.1083 | 0.0264 | 9.1644
18.5 | 0.7164 | 0.20782 | -0.024 | 3.4472
19 | 0.6995 | 0.21335 | -0.0321 | 3.2787
19.5 | 0.7351 | 0.22238 | -0.0318 | 3.3056
20 | 0.7232 | 0.22718 | -0.04 | 3.1834

## 11. Re 100k Mach 0.10 (1)
BIGFOIL.COM POLAR EXPORT
NACA63A218
NACA63A218 |  |  |  | Cl Max: | 1.388 | at alpha= | 12 | deg
JavaFoil+Calcfoil stall+Eppler ext transition |  |  |  | L/D Max: | 48.794 | at alpha= | 7.5 | deg
Re: | 100000 |  |  | Cd Min: | 0.01326 | at alpha= | -1.5 | deg
Mach: | 0.1 |  |  | Cl=0 at alpha= | -1.629 | deg
|  |  |  | @ Cl=0.1, Cd= | 0.014597
|  |  |  | @ Cl=0.4, Cd= | 0.015277
|  |  |  | @ Cl=0.6, Cd= | 0.016251
alpha (deg) | Cl | Cd | Cm | Cl/Cd
-20 | -1.005 | 0.23741 | -0.002 | -4.234
-19.5 | -1.02 | 0.22555 | -0.002 | -4.521
-19 | -1.032 | 0.20509 | -0.002 | -5.032
-18.5 | -1.042 | 0.20188 | -0.003 | -5.164
-18 | -1.051 | 0.18813 | -0.003 | -5.584
-17.5 | -1.056 | 0.17715 | -0.003 | -5.963
-17 | -1.059 | 0.16971 | -0.004 | -6.242
-16.5 | -1.06 | 0.15981 | -0.004 | -6.63
-16 | -1.057 | 0.14866 | -0.004 | -7.11
-15.5 | -1.051 | 0.13736 | -0.005 | -7.654
-15 | -1.043 | 0.1292 | -0.005 | -8.07
-14.5 | -1.031 | 0.12159 | -0.005 | -8.478
-14 | -1.016 | 0.11546 | -0.006 | -8.799
-13.5 | -0.998 | 0.10752 | -0.006 | -9.281
-13 | -0.977 | 0.10205 | -0.007 | -9.572
-12.5 | -0.953 | 0.09551 | -0.007 | -9.975
-12 | -0.926 | 0.08938 | -0.008 | -10.359
-11.5 | -0.897 | 0.08437 | -0.008 | -10.63
-11 | -0.865 | 0.07905 | -0.009 | -10.943
-10.5 | -0.834 | 0.07323 | -0.011 | -11.39
-10 | -0.915 | 0.03281 | -0.02 | -27.888
-9.5 | -0.878 | 0.02994 | -0.021 | -29.333
-9 | -0.834 | 0.02793 | -0.022 | -29.853
-8.5 | -0.787 | 0.02624 | -0.023 | -29.974
-8 | -0.737 | 0.02479 | -0.024 | -29.736
-7.5 | -0.687 | 0.0232 | -0.025 | -29.596
-7 | -0.634 | 0.02193 | -0.026 | -28.91
-6.5 | -0.583 | 0.01987 | -0.027 | -29.358
-6 | -0.518 | 0.01813 | -0.028 | -28.6
-5.5 | -0.461 | 0.01747 | -0.029 | -26.407
-5 | -0.403 | 0.01695 | -0.029 | -23.794
-4.5 | -0.346 | 0.01634 | -0.031 | -21.199
-4 | -0.289 | 0.01564 | -0.032 | -18.483
-3.5 | -0.229 | 0.01532 | -0.033 | -14.975
-3 | -0.169 | 0.01508 | -0.034 | -11.188
-2.5 | -0.108 | 0.01489 | -0.035 | -7.222
-2 | -0.046 | 0.01357 | -0.036 | -3.379
-1.5 | 0.016 | 0.01326 | -0.037 | 1.233
-1 | 0.079 | 0.01458 | -0.038 | 5.432
-0.5 | 0.142 | 0.01463 | -0.039 | 9.707
0 | 0.202 | 0.01478 | -0.04 | 13.671
0.5 | 0.264 | 0.01488 | -0.041 | 17.721
1 | 0.324 | 0.01504 | -0.041 | 21.566
1.5 | 0.386 | 0.01523 | -0.042 | 25.317
2 | 0.446 | 0.01543 | -0.043 | 28.926
2.5 | 0.507 | 0.01568 | -0.044 | 32.333
3 | 0.567 | 0.01605 | -0.045 | 35.327
3.5 | 0.626 | 0.01641 | -0.046 | 38.165
4 | 0.685 | 0.01688 | -0.046 | 40.558
4.5 | 0.742 | 0.01737 | -0.047 | 42.724
5 | 0.799 | 0.01792 | -0.048 | 44.615
5.5 | 0.856 | 0.01853 | -0.049 | 46.205
6 | 0.912 | 0.01926 | -0.049 | 47.357
6.5 | 0.967 | 0.02004 | -0.05 | 48.234
7 | 1.02 | 0.02092 | -0.051 | 48.748
7.5 | 1.071 | 0.02195 | -0.052 | 48.794
8 | 1.125 | 0.02646 | -0.053 | 42.529
8.5 | 1.17 | 0.02848 | -0.053 | 41.078
9 | 1.212 | 0.0303 | -0.054 | 39.993
9.5 | 1.251 | 0.03233 | -0.054 | 38.683
10 | 1.287 | 0.03458 | -0.055 | 37.223
10.5 | 1.321 | 0.0368 | -0.055 | 35.884
11 | 1.35 | 0.03938 | -0.056 | 34.271
11.5 | 1.375 | 0.04199 | -0.056 | 32.745
12 | 1.388 | 0.04652 | -0.056 | 29.828
12.5 | 1.231 | 0.09487 | -0.03 | 12.975
13 | 1.248 | 0.10165 | -0.028 | 12.273
13.5 | 1.257 | 0.10805 | -0.025 | 11.63
14 | 1.264 | 0.11448 | -0.024 | 11.043
14.5 | 1.269 | 0.12304 | -0.024 | 10.312
15 | 1.269 | 0.13182 | -0.024 | 9.629
15.5 | 1.266 | 0.13784 | -0.024 | 9.186
16 | 1.259 | 0.14896 | -0.024 | 8.455
16.5 | 1.25 | 0.15721 | -0.024 | 7.948
17 | 1.236 | 0.16571 | -0.025 | 7.461

## 12. Re 100k Mach 0.10 (2)
BIGFOIL.COM POLAR EXPORT
NACA63A218
NACA63A218 |  |  |  | Cl Max: | 1.119 | at alpha= | 16 | deg
XFOIL ncrit=9 |  |  |  | L/D Max: | 43.8045 | at alpha= | 8.5 | deg
Re: | 100000 |  |  | Cd Min: | 0.22807 | at alpha= | 20 | deg
Mach: | 0.1 |  |  | Cl=0 at alpha= | 2.0845 | deg
|  |  |  | @ Cl=0.1, Cd= | 0.031816
|  |  |  | @ Cl=0.4, Cd= | 0.032473
|  |  |  | @ Cl=0.6, Cd= | 0.032092
alpha (deg) | Cl | Cd | Cm | Cl/Cd
-15.5 | -0.4557 | 0.16116 | -0.0335 | -2.8276
-15 | -0.4258 | 0.1547 | -0.0332 | -2.7524
-14 | -0.8108 | 0.07061 | -0.0784 | -11.4828
-13.5 | -0.8584 | 0.06296 | -0.0769 | -13.6341
-13 | -0.8992 | 0.05709 | -0.0722 | -15.7506
-12.5 | -0.915 | 0.05138 | -0.067 | -17.8085
-12 | -0.92 | 0.04753 | -0.0611 | -19.3562
-11.5 | -0.9324 | 0.04477 | -0.0527 | -20.8264
-11 | -0.9566 | 0.04279 | -0.0417 | -22.3557
-10.5 | -0.9799 | 0.04096 | -0.0307 | -23.9233
-10 | -0.9634 | 0.03818 | -0.026 | -25.2331
-9.5 | -0.9659 | 0.03642 | -0.0178 | -26.5211
-9 | -0.9506 | 0.03421 | -0.0127 | -27.7872
-8.5 | -0.9185 | 0.03211 | -0.0107 | -28.6048
-8 | -0.8562 | 0.02978 | -0.0144 | -28.7508
-7.5 | -0.8138 | 0.02755 | -0.0146 | -29.539
-7 | -0.7892 | 0.0252 | -0.0114 | -31.3175
-6.5 | -0.7649 | 0.02429 | -0.0065 | -31.4903
-6 | -0.7238 | 0.02488 | -0.0034 | -29.0916
-5 | -0.6233 | 0.02686 | 0.0006 | -23.2055
-4.5 | -0.5692 | 0.02788 | 0.002 | -20.4161
-4 | -0.5257 | 0.02844 | 0.0047 | -18.4845
-3.5 | -0.4279 | 0.02937 | -0.0011 | -14.5693
-3 | -0.3902 | 0.02963 | 0.0024 | -13.1691
-2.5 | -0.3605 | 0.02982 | 0.0068 | -12.0892
-1.5 | -0.2783 | 0.02982 | 0.0115 | -9.3327
-1 | -0.2211 | 0.02955 | 0.0111 | -7.4822
-0.5 | -0.2034 | 0.02987 | 0.0169 | -6.8095
0.5 | -0.1452 | 0.03049 | 0.0246 | -4.7622
1 | -0.0841 | 0.03037 | 0.0235 | -2.7692
2 | -0.0187 | 0.03209 | 0.0281 | -0.58274
2.5 | 0.092 | 0.03178 | 0.0188 | 2.8949
3.5 | 0.2914 | 0.03268 | 0.0014 | 8.9168
5 | 0.6428 | 0.03201 | -0.0312 | 20.0812
5.5 | 0.7901 | 0.02956 | -0.0451 | 26.7287
6 | 0.8844 | 0.02866 | -0.0519 | 30.8583
6.5 | 1.0058 | 0.02628 | -0.0622 | 38.2725
7 | 1.0387 | 0.02556 | -0.0587 | 40.6377
7.5 | 1.0255 | 0.02505 | -0.047 | 40.9381
8 | 1.0348 | 0.02421 | -0.0381 | 42.7427
8.5 | 1.0443 | 0.02384 | -0.029 | 43.8045
9 | 1.0339 | 0.02407 | -0.0168 | 42.9539
9.5 | 1.024 | 0.02473 | -0.0057 | 41.4072
10 | 1.0109 | 0.02647 | 0.0039 | 38.1904
10.5 | 0.9983 | 0.0294 | 0.0116 | 33.9558
11 | 0.9899 | 0.03307 | 0.0173 | 29.9335
11.5 | 0.994 | 0.03659 | 0.0213 | 27.1659
12 | 1.0062 | 0.03998 | 0.0244 | 25.1676
12.5 | 1.0215 | 0.04338 | 0.0268 | 23.5477
13 | 1.0464 | 0.04649 | 0.0287 | 22.5081
13.5 | 1.0734 | 0.04986 | 0.0303 | 21.5283
14 | 1.0994 | 0.05357 | 0.0318 | 20.5227
14.5 | 1.0983 | 0.05863 | 0.0337 | 18.7327
15 | 1.1185 | 0.06332 | 0.0347 | 17.6642
15.5 | 1.1011 | 0.07014 | 0.0356 | 15.6986
16 | 1.119 | 0.0757 | 0.0361 | 14.782
16.5 | 1.0746 | 0.08574 | 0.0349 | 12.5332
17 | 1.0256 | 0.09788 | 0.0312 | 10.4781
18.5 | 0.7156 | 0.20878 | -0.0245 | 3.4275
19 | 0.7001 | 0.21419 | -0.0325 | 3.2686
19.5 | 0.7357 | 0.22335 | -0.0323 | 3.2939
20 | 0.7242 | 0.22807 | -0.0405 | 3.1753

## 13. Re 100k Mach 0.25 (1)
BIGFOIL.COM POLAR EXPORT
NACA63A218
NACA63A218 |  |  |  | Cl Max: | 1.344 | at alpha= | 11 | deg
JavaFoil+Calcfoil stall+Eppler ext transition |  |  |  | L/D Max: | 47.452 | at alpha= | 7 | deg
Re: | 100000 |  |  | Cd Min: | 0.01392 | at alpha= | -2 | deg
Mach: | 0.25 |  |  | Cl=0 at alpha= | -1.6328 | deg
|  |  |  | @ Cl=0.1, Cd= | 0.014894
|  |  |  | @ Cl=0.4, Cd= | 0.015555
|  |  |  | @ Cl=0.6, Cd= | 0.016573
alpha (deg) | Cl | Cd | Cm | Cl/Cd
-19.5 | -0.704 | 0.30578 | -0.002 | -2.302
-19 | -0.75 | 0.27253 | -0.002 | -2.751
-18.5 | -0.792 | 0.25048 | -0.002 | -3.163
-18 | -0.831 | 0.22588 | -0.003 | -3.678
-17.5 | -0.865 | 0.20288 | -0.003 | -4.265
-17 | -0.895 | 0.19065 | -0.004 | -4.696
-16.5 | -0.921 | 0.18103 | -0.004 | -5.086
-16 | -0.941 | 0.16391 | -0.004 | -5.741
-15.5 | -0.956 | 0.15706 | -0.005 | -6.09
-15 | -0.967 | 0.14142 | -0.005 | -6.834
-14.5 | -0.971 | 0.13416 | -0.005 | -7.24
-14 | -0.971 | 0.12448 | -0.006 | -7.802
-13.5 | -0.966 | 0.11559 | -0.006 | -8.355
-13 | -0.955 | 0.10884 | -0.007 | -8.778
-12.5 | -0.94 | 0.09984 | -0.007 | -9.419
-12 | -0.921 | 0.09443 | -0.008 | -9.75
-11.5 | -0.897 | 0.08749 | -0.008 | -10.252
-11 | -0.87 | 0.08181 | -0.009 | -10.633
-10.5 | -0.839 | 0.07667 | -0.01 | -10.941
-10 | -0.808 | 0.07103 | -0.011 | -11.372
-9.5 | -0.875 | 0.03464 | -0.021 | -25.267
-9 | -0.846 | 0.02977 | -0.022 | -28.415
-8.5 | -0.8 | 0.02768 | -0.023 | -28.903
-8 | -0.751 | 0.02611 | -0.024 | -28.761
-7.5 | -0.7 | 0.02437 | -0.025 | -28.722
-7 | -0.647 | 0.02296 | -0.026 | -28.18
-6.5 | -0.593 | 0.0214 | -0.028 | -27.691
-6 | -0.53 | 0.01882 | -0.028 | -28.154
-5.5 | -0.472 | 0.01811 | -0.029 | -26.053
-5 | -0.413 | 0.01753 | -0.03 | -23.534
-4.5 | -0.353 | 0.01698 | -0.031 | -20.809
-4 | -0.293 | 0.01643 | -0.032 | -17.861
-3.5 | -0.235 | 0.01576 | -0.034 | -14.889
-3 | -0.173 | 0.01546 | -0.035 | -11.175
-2.5 | -0.11 | 0.01523 | -0.036 | -7.234
-2 | -0.047 | 0.01392 | -0.037 | -3.376
-1.5 | 0.017 | 0.01395 | -0.038 | 1.19
-1 | 0.081 | 0.0149 | -0.039 | 5.461
-0.5 | 0.146 | 0.01488 | -0.04 | 9.806
0 | 0.207 | 0.01507 | -0.041 | 13.759
0.5 | 0.271 | 0.01519 | -0.042 | 17.818
1 | 0.333 | 0.01532 | -0.043 | 21.728
1.5 | 0.396 | 0.01554 | -0.043 | 25.444
2 | 0.458 | 0.01578 | -0.044 | 29.004
2.5 | 0.52 | 0.01608 | -0.045 | 32.322
3 | 0.581 | 0.01643 | -0.046 | 35.345
3.5 | 0.641 | 0.01688 | -0.047 | 37.987
4 | 0.701 | 0.01736 | -0.047 | 40.375
4.5 | 0.76 | 0.01792 | -0.048 | 42.423
5 | 0.819 | 0.01856 | -0.049 | 44.11
5.5 | 0.877 | 0.01926 | -0.05 | 45.529
6 | 0.933 | 0.02004 | -0.05 | 46.576
6.5 | 0.989 | 0.02092 | -0.051 | 47.251
7 | 1.042 | 0.02195 | -0.052 | 47.452
7.5 | 1.092 | 0.02315 | -0.053 | 47.17
8 | 1.146 | 0.02855 | -0.054 | 40.133
8.5 | 1.189 | 0.03043 | -0.054 | 39.07
9 | 1.229 | 0.03243 | -0.055 | 37.881
9.5 | 1.265 | 0.03476 | -0.055 | 36.403
10 | 1.298 | 0.03735 | -0.056 | 34.754
10.5 | 1.326 | 0.03997 | -0.056 | 33.163
11 | 1.344 | 0.04363 | -0.056 | 30.791
11.5 | 1.197 | 0.08495 | -0.037 | 14.091
12 | 1.202 | 0.09311 | -0.031 | 12.908
12.5 | 1.209 | 0.10011 | -0.027 | 12.081
13 | 1.215 | 0.10639 | -0.024 | 11.418
13.5 | 1.212 | 0.1152 | -0.024 | 10.52
14 | 1.203 | 0.12406 | -0.024 | 9.695
14.5 | 1.187 | 0.13366 | -0.024 | 8.882
15 | 1.165 | 0.14522 | -0.024 | 8.025
15.5 | 1.137 | 0.15782 | -0.024 | 7.205
16 | 1.103 | 0.17102 | -0.024 | 6.449

## 14. Re 100k Mach 0.25 (2)
BIGFOIL.COM POLAR EXPORT
NACA63A218
NACA63A218 |  |  |  | Cl Max: | 1.0559 | at alpha= | 14 | deg
XFOIL ncrit=9 |  |  |  | L/D Max: | 39.5075 | at alpha= | 8.5 | deg
Re: | 100000 |  |  | Cd Min: | 0.22332 | at alpha= | -20 | deg
Mach: | 0.25 |  |  | Cl=0 at alpha= | 3.0211 | deg
|  |  |  | @ Cl=0.1, Cd= | 0.027409
|  |  |  | @ Cl=0.4, Cd= | 0.037192
|  |  |  | @ Cl=0.6, Cd= | 0.034996
alpha (deg) | Cl | Cd | Cm | Cl/Cd
-20 | -0.5442 | 0.22332 | -0.0041 | -2.4369
-19.5 | -0.5329 | 0.21775 | -0.0086 | -2.4473
-19 | -0.5254 | 0.21104 | -0.0132 | -2.4896
-18.5 | -0.4991 | 0.20416 | -0.0144 | -2.4447
-18 | -0.5191 | 0.20214 | -0.0222 | -2.568
-17.5 | -0.4733 | 0.19106 | -0.021 | -2.4772
-17 | -0.4647 | 0.18527 | -0.0246 | -2.5082
-16.5 | -0.4595 | 0.17785 | -0.0283 | -2.5836
-16 | -0.4347 | 0.17164 | -0.0291 | -2.5326
-15.5 | -0.4429 | 0.16459 | -0.0337 | -2.6909
-15 | -0.4161 | 0.15787 | -0.034 | -2.6357
-14 | -0.5644 | 0.10248 | -0.0636 | -5.5074
-13.5 | -0.6387 | 0.08323 | -0.0733 | -7.6739
-13 | -0.7196 | 0.0686 | -0.0792 | -10.4898
-12.5 | -0.7749 | 0.05952 | -0.0792 | -13.0192
-12 | -0.8142 | 0.0533 | -0.0756 | -15.2758
-11.5 | -0.8506 | 0.04891 | -0.0687 | -17.3911
-11 | -0.8907 | 0.04601 | -0.0584 | -19.3588
-10.5 | -0.937 | 0.04442 | -0.0449 | -21.0941
-10 | -0.943 | 0.04165 | -0.0369 | -22.6411
-9.5 | -0.9538 | 0.03963 | -0.0279 | -24.0676
-9 | -0.9535 | 0.0372 | -0.0204 | -25.6317
-8.5 | -0.9091 | 0.03447 | -0.0202 | -26.3737
-8 | -0.8452 | 0.03176 | -0.0236 | -26.6121
-7.5 | -0.7972 | 0.02936 | -0.0244 | -27.1526
-7 | -0.7661 | 0.027 | -0.0221 | -28.3741
-6.5 | -0.7566 | 0.02515 | -0.0151 | -30.0835
-6 | -0.7325 | 0.02529 | -0.0086 | -28.964
-5.5 | -0.6886 | 0.0262 | -0.0049 | -26.2824
-5 | -0.6168 | 0.02732 | -0.0057 | -22.5769
-4.5 | -0.5615 | 0.02849 | -0.0037 | -19.7087
-4 | -0.5111 | 0.0294 | -0.0012 | -17.3844
-3.5 | -0.4624 | 0.03021 | 0.0014 | -15.3062
-3 | -0.419 | 0.03044 | 0.0043 | -13.7648
-2.5 | -0.34 | 0.03056 | 0.0013 | -11.1257
-2 | -0.3104 | 0.03066 | 0.006 | -10.1239
-1.5 | -0.2869 | 0.03076 | 0.0113 | -9.327
-1 | -0.2638 | 0.03093 | 0.0165 | -8.5289
-0.5 | -0.1847 | 0.03031 | 0.0131 | -6.0937
0 | -0.173 | 0.03079 | 0.02 | -5.6187
0.5 | -0.1587 | 0.0314 | 0.0263 | -5.0541
1.5 | -0.0459 | 0.03165 | 0.0258 | -1.4502
2 | -0.0689 | 0.01814 | 0.0326 | -3.7982
2.5 | -0.0508 | 0.01957 | 0.0361 | -2.5958
3 | -0.0101 | 0.0209 | 0.036 | -0.48325
3.5 | 0.2289 | 0.03503 | 0.0109 | 6.5344
4.5 | 0.4236 | 0.03749 | -0.0075 | 11.299
5 | 0.573 | 0.03541 | -0.0197 | 16.1819
5.5 | 0.7281 | 0.03303 | -0.0335 | 22.0436
6 | 0.8868 | 0.02954 | -0.0471 | 30.0203
6.5 | 0.9881 | 0.02818 | -0.0543 | 35.0639
7 | 1.0197 | 0.02706 | -0.0496 | 37.6829
7.5 | 0.9766 | 0.02689 | -0.0331 | 36.3183
8 | 1.0026 | 0.02567 | -0.0258 | 39.0573
8.5 | 1.0027 | 0.02538 | -0.0147 | 39.5075
9 | 0.9947 | 0.02592 | -0.0036 | 38.3758
9.5 | 0.9923 | 0.02698 | 0.0054 | 36.7791
10 | 0.9788 | 0.02968 | 0.0135 | 32.9784
10.5 | 0.9696 | 0.03327 | 0.0196 | 29.1434
11 | 0.9695 | 0.03705 | 0.0241 | 26.1673
11.5 | 0.9781 | 0.04072 | 0.0275 | 24.0201
12 | 0.9945 | 0.04421 | 0.0302 | 22.4949
12.5 | 1.0115 | 0.04803 | 0.0326 | 21.0598
13 | 1.0284 | 0.05208 | 0.0346 | 19.7465
13.5 | 1.0431 | 0.05659 | 0.0363 | 18.4326
14 | 1.0559 | 0.06161 | 0.0377 | 17.1385
14.5 | 1.0429 | 0.06856 | 0.0384 | 15.2115
15 | 1.0501 | 0.07466 | 0.0388 | 14.0651
15.5 | 1.0007 | 0.08585 | 0.0363 | 11.6564
16 | 0.9401 | 0.10052 | 0.0304 | 9.3524
16.5 | 0.8687 | 0.11969 | 0.0204 | 7.2579
17 | 0.6681 | 0.18802 | -0.0176 | 3.5533
17.5 | 0.6949 | 0.198 | -0.0191 | 3.5096
18 | 0.6829 | 0.20382 | -0.026 | 3.3505
18.5 | 0.7159 | 0.21387 | -0.0268 | 3.3474
19 | 0.704 | 0.21886 | -0.0346 | 3.2167

## 15. Re 100k Mach 0.50 (1)
BIGFOIL.COM POLAR EXPORT
NACA63A218
NACA63A218 |  |  |  | Cl Max: | 1.227 | at alpha= | 8.5 | deg
JavaFoil+Calcfoil stall+Eppler ext transition |  |  |  | L/D Max: | 42.032 | at alpha= | 6 | deg
Re: | 100000 |  |  | Cd Min: | 0.01621 | at alpha= | 0.5 | deg
Mach: | 0.5 |  |  | Cl=0 at alpha= | -1.6304 | deg
|  |  |  | @ Cl=0.1, Cd= | 0.016428
|  |  |  | @ Cl=0.4, Cd= | 0.016915
|  |  |  | @ Cl=0.6, Cd= | 0.018147
alpha (deg) | Cl | Cd | Cm | Cl/Cd
-20 | -1.044 | 0.3604 | -0.003 | -2.897
-19.5 | -1.017 | 0.34862 | -0.003 | -2.917
-19 | -0.99 | 0.34801 | -0.004 | -2.843
-18.5 | -0.959 | 0.3415 | -0.004 | -2.81
-18 | -0.931 | 0.33329 | -0.005 | -2.795
-17.5 | -0.904 | 0.31541 | -0.005 | -2.865
-17 | -0.876 | 0.32169 | -0.006 | -2.723
-16.5 | -0.847 | 0.30902 | -0.006 | -2.74
-16 | -0.818 | 0.29447 | -0.006 | -2.778
-15.5 | -0.79 | 0.27933 | -0.007 | -2.829
-15 | -0.762 | 0.28531 | -0.007 | -2.672
-14.5 | -0.733 | 0.25724 | -0.007 | -2.849
-14 | -0.705 | 0.2487 | -0.008 | -2.834
-13.5 | -0.677 | 0.24645 | -0.008 | -2.746
-13 | -0.649 | 0.23117 | -0.009 | -2.806
-12.5 | -0.619 | 0.20796 | -0.008 | -2.978
-12 | -0.591 | 0.20879 | -0.009 | -2.832
-11.5 | -0.562 | 0.18421 | -0.008 | -3.051
-11 | -0.534 | 0.16728 | -0.009 | -3.192
-10.5 | -0.506 | 0.16034 | -0.009 | -3.154
-10 | -0.7 | 0.10109 | -0.01 | -6.923
-9.5 | -0.752 | 0.08158 | -0.01 | -9.215
-9 | -0.745 | 0.07282 | -0.011 | -10.224
-8.5 | -0.722 | 0.06596 | -0.013 | -10.942
-8 | -0.785 | 0.03463 | -0.026 | -22.678
-7.5 | -0.749 | 0.03075 | -0.028 | -24.364
-7 | -0.699 | 0.02847 | -0.029 | -24.543
-6.5 | -0.643 | 0.02625 | -0.03 | -24.514
-6 | -0.585 | 0.0244 | -0.031 | -23.966
-5.5 | -0.518 | 0.02121 | -0.032 | -24.397
-5 | -0.454 | 0.02031 | -0.033 | -22.334
-4.5 | -0.388 | 0.01862 | -0.034 | -20.848
-4 | -0.322 | 0.01905 | -0.035 | -16.9
-3.5 | -0.255 | 0.01848 | -0.036 | -13.8
-3 | -0.188 | 0.01794 | -0.037 | -10.462
-2.5 | -0.12 | 0.01746 | -0.038 | -6.864
-2 | -0.051 | 0.01706 | -0.04 | -3.007
-1.5 | 0.018 | 0.01656 | -0.041 | 1.108
-1 | 0.089 | 0.01643 | -0.042 | 5.428
-0.5 | 0.16 | 0.01642 | -0.044 | 9.768
0 | 0.231 | 0.0166 | -0.045 | 13.891
0.5 | 0.301 | 0.01621 | -0.046 | 18.556
1 | 0.369 | 0.01678 | -0.047 | 21.983
1.5 | 0.438 | 0.01708 | -0.048 | 25.63
2 | 0.506 | 0.01746 | -0.049 | 28.976
2.5 | 0.574 | 0.01793 | -0.05 | 32.007
3 | 0.641 | 0.01849 | -0.051 | 34.682
3.5 | 0.707 | 0.01915 | -0.051 | 36.939
4 | 0.772 | 0.01994 | -0.052 | 38.729
4.5 | 0.836 | 0.02085 | -0.053 | 40.076
5 | 0.898 | 0.02189 | -0.054 | 41.028
5.5 | 0.96 | 0.023 | -0.055 | 41.753
6 | 1.021 | 0.02428 | -0.055 | 42.032
6.5 | 1.076 | 0.02579 | -0.056 | 41.726
7 | 1.135 | 0.03135 | -0.058 | 36.188
7.5 | 1.176 | 0.0349 | -0.058 | 33.686
8 | 1.208 | 0.03798 | -0.059 | 31.813
8.5 | 1.227 | 0.04165 | -0.059 | 29.458
9 | 1.22 | 0.04593 | -0.059 | 26.555
9.5 | 1.019 | 0.07994 | -0.024 | 12.751
10 | 0.819 | 0.10517 | -0.023 | 7.79
10.5 | 0.688 | 0.16121 | -0.022 | 4.265
11 | 0.716 | 0.18097 | -0.027 | 3.958
11.5 | 0.744 | 0.19508 | -0.027 | 3.813
12 | 0.773 | 0.21679 | -0.03 | 3.564
12.5 | 0.8 | 0.22035 | -0.031 | 3.633
13 | 0.83 | 0.24086 | -0.034 | 3.445
13.5 | 0.857 | 0.25522 | -0.035 | 3.359

## 16. Re 100k Mach 0.50 (2)
BIGFOIL.COM POLAR EXPORT
NACA63A218
NACA63A218 |  |  |  | Cl Max: | 0.8986 | at alpha= | 11 | deg
XFOIL ncrit=9 |  |  |  | L/D Max: | 20.7139 | at alpha= | 9.5 | deg
Re: | 100000 |  |  | Cd Min: | 0.17853 | at alpha= | 16 | deg
Mach: | 0.5 |  |  | Cl=0 at alpha= | 3.2152 | deg
|  |  |  | @ Cl=0.1, Cd= | 0.041868
|  |  |  | @ Cl=0.4, Cd= | 0.04905
|  |  |  | @ Cl=0.6, Cd= | 0.05186
alpha (deg) | Cl | Cd | Cm | Cl/Cd
-14 | -0.4104 | 0.14794 | -0.0507 | -2.7741
-13.5 | -0.3884 | 0.14012 | -0.0511 | -2.7719
-13 | -0.3904 | 0.13061 | -0.0543 | -2.9891
-12.5 | -0.3996 | 0.12035 | -0.0579 | -3.3203
-12 | -0.4181 | 0.10908 | -0.0618 | -3.833
-11.5 | -0.4608 | 0.09429 | -0.0681 | -4.8871
-11 | -0.5285 | 0.07873 | -0.0749 | -6.7128
-10.5 | -0.5997 | 0.06742 | -0.0772 | -8.895
-10 | -0.6649 | 0.06027 | -0.0741 | -11.032
-9.5 | -0.725 | 0.05536 | -0.0678 | -13.0961
-9 | -0.7858 | 0.05131 | -0.0603 | -15.3148
-8.5 | -0.7802 | 0.04554 | -0.0613 | -17.1322
-8 | -0.7435 | 0.04013 | -0.0644 | -18.5273
-7.5 | -0.6985 | 0.0362 | -0.0651 | -19.2956
-7 | -0.6661 | 0.03314 | -0.0632 | -20.0996
-6.5 | -0.6548 | 0.0306 | -0.0574 | -21.3987
-6 | -0.6595 | 0.02887 | -0.0473 | -22.8438
-5.5 | -0.6654 | 0.02884 | -0.0342 | -23.0721
-5 | -0.6325 | 0.02997 | -0.0258 | -21.1044
-4.5 | -0.524 | 0.03245 | -0.0271 | -16.1479
-4 | -0.4663 | 0.03402 | -0.0226 | -13.7066
-3.5 | -0.4332 | 0.03467 | -0.0158 | -12.495
-3 | -0.3755 | 0.03589 | -0.0123 | -10.4625
-2.5 | -0.3585 | 0.03589 | -0.0045 | -9.9889
-1.5 | -0.3058 | 0.03565 | 0.0076 | -8.5778
-1 | -0.259 | 0.03544 | 0.0106 | -7.3081
-0.5 | -0.2564 | 0.03564 | 0.0195 | -7.1942
0 | -0.2496 | 0.03606 | 0.0276 | -6.9218
0.5 | -0.2308 | 0.03645 | 0.0339 | -6.332
1 | -0.1605 | 0.03627 | 0.0333 | -4.4251
1.5 | -0.1527 | 0.03714 | 0.0405 | -4.1115
2 | -0.1297 | 0.03808 | 0.0451 | -3.406
2.5 | -0.096 | 0.03926 | 0.0474 | -2.4452
3 | -0.0393 | 0.04033 | 0.0463 | -0.97446
3.5 | 0.052 | 0.04132 | 0.04 | 1.2585
4 | 0.1597 | 0.04255 | 0.0308 | 3.7532
5 | 0.3284 | 0.04815 | 0.0131 | 6.8204
5.5 | 0.4406 | 0.04956 | 0.0036 | 8.8902
6 | 0.5765 | 0.04898 | -0.006 | 11.7701
6.5 | 0.5132 | 0.05162 | 0.0051 | 9.9419
7.5 | 0.5996 | 0.05188 | 0.0125 | 11.5574
8 | 0.701 | 0.04682 | 0.0167 | 14.9722
8.5 | 0.8012 | 0.04151 | 0.0217 | 19.3014
9 | 0.845 | 0.04093 | 0.027 | 20.645
9.5 | 0.8733 | 0.04216 | 0.0322 | 20.7139
10 | 0.8839 | 0.04556 | 0.0366 | 19.4008
10.5 | 0.89 | 0.05004 | 0.04 | 17.7858
11 | 0.8986 | 0.05483 | 0.0428 | 16.3888
11.5 | 0.8891 | 0.06178 | 0.0437 | 14.3914
12 | 0.8749 | 0.06969 | 0.0437 | 12.5542
12.5 | 0.8282 | 0.08195 | 0.0397 | 10.1062
13 | 0.7916 | 0.09412 | 0.035 | 8.4105
13.5 | 0.7096 | 0.11571 | 0.0227 | 6.1326
14 | 0.6579 | 0.13588 | 0.0114 | 4.8418
14.5 | 0.6666 | 0.1443 | 0.0084 | 4.6195
15 | 0.6517 | 0.15883 | 0.0004 | 4.1031
15.5 | 0.6526 | 0.17009 | -0.0055 | 3.8368
16 | 0.6688 | 0.17853 | -0.0088 | 3.7461

## 17. Re 250k Mach 0.00 (1)
BIGFOIL.COM POLAR EXPORT
NACA63A218
NACA63A218 |  |  |  | Cl Max: | 1.463 | at alpha= | 14 | deg
JavaFoil+Calcfoil stall+Eppler ext transition |  |  |  | L/D Max: | 72.497 | at alpha= | 7.5 | deg
Re: | 250000 |  |  | Cd Min: | 0.0102 | at alpha= | -2 | deg
Mach: | 0 |  |  | Cl=0 at alpha= | -1.629 | deg
|  |  |  | @ Cl=0.1, Cd= | 0.010243
|  |  |  | @ Cl=0.4, Cd= | 0.01065
|  |  |  | @ Cl=0.6, Cd= | 0.011364
alpha (deg) | Cl | Cd | Cm | Cl/Cd
-20 | -1.045 | 0.19886 | -0.002 | -5.253
-19.5 | -1.056 | 0.18891 | -0.002 | -5.587
-19 | -1.065 | 0.17631 | -0.002 | -6.038
-18.5 | -1.071 | 0.16863 | -0.003 | -6.353
-18 | -1.076 | 0.1621 | -0.003 | -6.64
-17.5 | -1.078 | 0.14978 | -0.003 | -7.2
-17 | -1.079 | 0.14434 | -0.004 | -7.478
-16.5 | -1.076 | 0.13644 | -0.004 | -7.889
-16 | -1.071 | 0.12764 | -0.004 | -8.388
-15.5 | -1.064 | 0.12142 | -0.005 | -8.766
-15 | -1.053 | 0.11489 | -0.006 | -9.164
-14.5 | -1.04 | 0.10801 | -0.006 | -9.63
-14 | -1.023 | 0.10214 | -0.007 | -10.016
-13.5 | -1.005 | 0.09625 | -0.007 | -10.441
-13 | -0.991 | 0.08779 | -0.009 | -11.287
-12.5 | -0.978 | 0.07769 | -0.011 | -12.585
-12 | -1.057 | 0.03621 | -0.016 | -29.205
-11.5 | -1.04 | 0.03079 | -0.017 | -33.781
-11 | -1.007 | 0.02831 | -0.018 | -35.587
-10.5 | -0.971 | 0.02631 | -0.019 | -36.89
-10 | -0.93 | 0.02462 | -0.02 | -37.794
-9.5 | -0.887 | 0.02311 | -0.021 | -38.385
-9 | -0.841 | 0.02165 | -0.022 | -38.864
-8.5 | -0.793 | 0.02036 | -0.023 | -38.954
-8 | -0.744 | 0.01917 | -0.024 | -38.814
-7.5 | -0.697 | 0.01738 | -0.025 | -40.099
-7 | -0.644 | 0.01646 | -0.026 | -39.103
-6.5 | -0.592 | 0.01231 | -0.028 | -48.073
-6 | -0.539 | 0.01164 | -0.029 | -46.324
-5.5 | -0.479 | 0.01124 | -0.03 | -42.608
-5 | -0.418 | 0.01093 | -0.031 | -38.27
-4.5 | -0.357 | 0.01069 | -0.032 | -33.375
-4 | -0.295 | 0.01048 | -0.033 | -28.152
-3.5 | -0.233 | 0.01041 | -0.034 | -22.391
-3 | -0.171 | 0.01029 | -0.034 | -16.609
-2.5 | -0.109 | 0.01021 | -0.035 | -10.632
-2 | -0.046 | 0.0102 | -0.036 | -4.529
-1.5 | 0.016 | 0.01021 | -0.037 | 1.593
-1 | 0.079 | 0.01023 | -0.038 | 7.702
-0.5 | 0.141 | 0.01027 | -0.039 | 13.765
0 | 0.204 | 0.01035 | -0.04 | 19.706
0.5 | 0.266 | 0.01044 | -0.041 | 25.528
1 | 0.328 | 0.01055 | -0.042 | 31.105
1.5 | 0.39 | 0.01062 | -0.043 | 36.742
2 | 0.453 | 0.01081 | -0.044 | 41.875
2.5 | 0.515 | 0.01095 | -0.045 | 47.008
3 | 0.577 | 0.01123 | -0.046 | 51.337
3.5 | 0.632 | 0.01155 | -0.046 | 54.738
4 | 0.692 | 0.0118 | -0.047 | 58.624
4.5 | 0.751 | 0.01207 | -0.048 | 62.253
5 | 0.81 | 0.01237 | -0.049 | 65.494
5.5 | 0.868 | 0.01275 | -0.049 | 68.134
6 | 0.926 | 0.01316 | -0.05 | 70.366
6.5 | 0.981 | 0.01369 | -0.051 | 71.712
7 | 1.036 | 0.01429 | -0.052 | 72.478
7.5 | 1.088 | 0.015 | -0.053 | 72.497
8 | 1.131 | 0.02031 | -0.053 | 55.67
8.5 | 1.176 | 0.02234 | -0.053 | 52.649
9 | 1.22 | 0.02373 | -0.054 | 51.425
9.5 | 1.262 | 0.02529 | -0.055 | 49.888
10 | 1.299 | 0.02739 | -0.055 | 47.423
10.5 | 1.333 | 0.02921 | -0.056 | 45.625
11 | 1.364 | 0.03115 | -0.056 | 43.782
11.5 | 1.393 | 0.03282 | -0.057 | 42.436
12 | 1.417 | 0.03509 | -0.057 | 40.385
12.5 | 1.439 | 0.03757 | -0.058 | 38.287
13 | 1.455 | 0.0405 | -0.058 | 35.929
13.5 | 1.462 | 0.04405 | -0.058 | 33.193
14 | 1.463 | 0.0484 | -0.058 | 30.223
14.5 | 1.444 | 0.05755 | -0.057 | 25.092
15 | 1.3 | 0.11234 | -0.038 | 11.571
15.5 | 1.296 | 0.12024 | -0.037 | 10.777
16 | 1.284 | 0.13002 | -0.033 | 9.876
16.5 | 1.273 | 0.13753 | -0.029 | 9.259
17 | 1.263 | 0.14396 | -0.029 | 8.776
17.5 | 1.251 | 0.15292 | -0.028 | 8.179
18 | 1.236 | 0.16095 | -0.029 | 7.681
18.5 | 1.218 | 0.16941 | -0.027 | 7.19
19 | 1.2 | 0.17885 | -0.029 | 6.707

## 18. Re 250k Mach 0.00 (2)
BIGFOIL.COM POLAR EXPORT
NACA63A218
NACA63A218 |  |  |  | Cl Max: | 1.1519 | at alpha= | 18.5 | deg
XFOIL ncrit=9 |  |  |  | L/D Max: | 70.8782 | at alpha= | 8 | deg
Re: | 250000 |  |  | Cd Min: | 0.21015 | at alpha= | -20 | deg
Mach: | 0 |  |  | Cl=0 at alpha= | -1.4049 | deg
|  |  |  | @ Cl=0.1, Cd= | 0.012589
|  |  |  | @ Cl=0.4, Cd= | 0.012835
|  |  |  | @ Cl=0.6, Cd= | 0.01295
alpha (deg) | Cl | Cd | Cm | Cl/Cd
-20 | -0.5812 | 0.21015 | -0.0092 | -2.7656
-19.5 | -0.5497 | 0.20472 | -0.0086 | -2.6851
-19 | -0.5296 | 0.19969 | -0.0107 | -2.6521
-18.5 | -0.5458 | 0.18869 | -0.0203 | -2.8926
-18 | -0.7947 | 0.10794 | -0.0564 | -7.3624
-17.5 | -0.8628 | 0.08956 | -0.0667 | -9.6338
-17 | -0.9037 | 0.07739 | -0.0721 | -11.6772
-16.5 | -0.9373 | 0.06764 | -0.0756 | -13.8572
-16 | -0.9508 | 0.0606 | -0.0768 | -15.6898
-15.5 | -0.9608 | 0.05426 | -0.077 | -17.7073
-15 | -0.9444 | 0.05051 | -0.0763 | -18.6973
-14.5 | -0.9341 | 0.04666 | -0.0754 | -20.0193
-14 | -0.9246 | 0.04309 | -0.0741 | -21.4574
-13.5 | -0.914 | 0.03991 | -0.0722 | -22.9015
-13 | -0.8857 | 0.03741 | -0.07 | -23.6755
-12.5 | -0.8688 | 0.03505 | -0.0673 | -24.7874
-12 | -0.8579 | 0.03292 | -0.0637 | -26.0601
-11.5 | -0.8527 | 0.03076 | -0.0584 | -27.7211
-11 | -0.8656 | 0.02921 | -0.0504 | -29.6337
-10.5 | -0.8584 | 0.02711 | -0.0465 | -31.6636
-10 | -0.8041 | 0.02448 | -0.0512 | -32.8472
-9.5 | -0.75 | 0.02222 | -0.0551 | -33.7534
-9 | -0.698 | 0.02008 | -0.0579 | -34.761
-8.5 | -0.6477 | 0.01813 | -0.0596 | -35.7253
-8 | -0.6003 | 0.01619 | -0.0606 | -37.0784
-7.5 | -0.5614 | 0.01425 | -0.0596 | -39.3965
-7 | -0.5266 | 0.01316 | -0.0564 | -40.0152
-6.5 | -0.4844 | 0.01278 | -0.0538 | -37.903
-6 | -0.4408 | 0.01261 | -0.0512 | -34.9564
-5.5 | -0.3967 | 0.01254 | -0.0486 | -31.6348
-5 | -0.352 | 0.01252 | -0.0461 | -28.115
-4.5 | -0.3054 | 0.01253 | -0.044 | -24.3735
-4 | -0.2574 | 0.01255 | -0.0421 | -20.51
-3.5 | -0.2074 | 0.01259 | -0.0407 | -16.4734
-3 | -0.1527 | 0.0126 | -0.0402 | -12.119
-2.5 | -0.1069 | 0.01261 | -0.038 | -8.4774
-2 | -0.061 | 0.01261 | -0.0359 | -4.8374
-1.5 | -0.0109 | 0.01262 | -0.0347 | -0.86371
-1 | 0.0464 | 0.0126 | -0.0349 | 3.6825
-0.5 | 0.0899 | 0.01258 | -0.0324 | 7.1463
0 | 0.1356 | 0.01262 | -0.0303 | 10.7448
0.5 | 0.1902 | 0.01264 | -0.03 | 15.0475
1 | 0.2382 | 0.01264 | -0.0284 | 18.8449
1.5 | 0.2821 | 0.01271 | -0.026 | 22.1951
2 | 0.3335 | 0.01278 | -0.025 | 26.0955
2.5 | 0.3826 | 0.0128 | -0.0237 | 29.8906
3 | 0.4276 | 0.01289 | -0.0215 | 33.173
3.5 | 0.4795 | 0.01295 | -0.0207 | 37.027
4 | 0.5284 | 0.01294 | -0.0193 | 40.8346
4.5 | 0.5729 | 0.01295 | -0.017 | 44.2394
5 | 0.6213 | 0.01295 | -0.0155 | 47.9768
5.5 | 0.6719 | 0.01293 | -0.0145 | 51.9644
6 | 0.7374 | 0.01299 | -0.0167 | 56.7667
6.5 | 0.8136 | 0.01316 | -0.0212 | 61.8237
7 | 0.8968 | 0.01346 | -0.0276 | 66.627
7.5 | 0.974 | 0.01399 | -0.0327 | 69.6212
8 | 1.0412 | 0.01469 | -0.0361 | 70.8781
8.5 | 1.0377 | 0.01527 | -0.0261 | 67.9568
9 | 1.0299 | 0.01647 | -0.0155 | 62.5319
9.5 | 1.023 | 0.01848 | -0.0066 | 55.3571
10 | 1.0192 | 0.0211 | 0.0004 | 48.3033
10.5 | 1.0206 | 0.02401 | 0.0056 | 42.5073
11 | 1.025 | 0.02717 | 0.0095 | 37.7254
11.5 | 1.0304 | 0.03058 | 0.0127 | 33.6952
12 | 1.0402 | 0.03392 | 0.0151 | 30.6663
12.5 | 1.0497 | 0.03747 | 0.0171 | 28.0144
13 | 1.0578 | 0.04132 | 0.0187 | 25.6002
13.5 | 1.0659 | 0.04535 | 0.0201 | 23.5039
14 | 1.0727 | 0.04969 | 0.021 | 21.5878
14.5 | 1.0822 | 0.05394 | 0.0217 | 20.063
15 | 1.0931 | 0.05807 | 0.0224 | 18.8238
15.5 | 1.1016 | 0.06259 | 0.0226 | 17.6003
16 | 1.1108 | 0.0673 | 0.0227 | 16.5052
16.5 | 1.1243 | 0.07125 | 0.0232 | 15.7796
17 | 1.1301 | 0.07668 | 0.0224 | 14.7379
17.5 | 1.1402 | 0.08149 | 0.022 | 13.9919
18 | 1.1516 | 0.08593 | 0.0218 | 13.4016
18.5 | 1.1519 | 0.0924 | 0.0206 | 12.4665
19 | 1.1411 | 0.1008 | 0.0176 | 11.3204
19.5 | 1.1321 | 0.10906 | 0.0147 | 10.3805
20 | 1.1167 | 0.11874 | 0.0104 | 9.4046

## 19. Re 250k Mach 0.10 (1)
BIGFOIL.COM POLAR EXPORT
NACA63A218
NACA63A218 |  |  |  | Cl Max: | 1.453 | at alpha= | 13.5 | deg
JavaFoil+Calcfoil stall+Eppler ext transition |  |  |  | L/D Max: | 72.209 | at alpha= | 7 | deg
Re: | 250000 |  |  | Cd Min: | 0.01021 | at alpha= | -2 | deg
Mach: | 0.1 |  |  | Cl=0 at alpha= | -1.629 | deg
|  |  |  | @ Cl=0.1, Cd= | 0.010267
|  |  |  | @ Cl=0.4, Cd= | 0.010725
|  |  |  | @ Cl=0.6, Cd= | 0.011428
alpha (deg) | Cl | Cd | Cm | Cl/Cd
-17 | -1.06 | 0.14642 | -0.004 | -7.24
-16.5 | -1.06 | 0.13721 | -0.004 | -7.726
-16 | -1.058 | 0.13071 | -0.005 | -8.098
-15.5 | -1.052 | 0.12225 | -0.005 | -8.608
-15 | -1.043 | 0.11552 | -0.005 | -9.032
-14.5 | -1.033 | 0.1091 | -0.006 | -9.466
-14 | -1.017 | 0.10317 | -0.006 | -9.858
-13.5 | -1.006 | 0.09579 | -0.008 | -10.499
-13 | -0.984 | 0.09016 | -0.009 | -10.918
-12.5 | -0.963 | 0.08431 | -0.009 | -11.419
-12 | -1.061 | 0.03587 | -0.016 | -29.588
-11.5 | -1.039 | 0.03142 | -0.017 | -33.086
-11 | -1.008 | 0.02875 | -0.018 | -35.064
-10.5 | -0.972 | 0.0267 | -0.019 | -36.41
-10 | -0.932 | 0.02495 | -0.02 | -37.375
-9.5 | -0.889 | 0.02345 | -0.021 | -37.937
-9 | -0.844 | 0.0219 | -0.022 | -38.521
-8.5 | -0.796 | 0.0206 | -0.023 | -38.613
-8 | -0.746 | 0.01939 | -0.024 | -38.469
-7.5 | -0.699 | 0.01758 | -0.025 | -39.784
-7 | -0.646 | 0.01657 | -0.026 | -38.989
-6.5 | -0.592 | 0.0149 | -0.028 | -39.725
-6 | -0.542 | 0.01168 | -0.029 | -46.383
-5.5 | -0.481 | 0.01128 | -0.03 | -42.687
-5 | -0.42 | 0.01095 | -0.031 | -38.382
-4.5 | -0.359 | 0.01071 | -0.032 | -33.483
-4 | -0.297 | 0.0105 | -0.033 | -28.253
-3.5 | -0.234 | 0.01043 | -0.034 | -22.467
-3 | -0.172 | 0.0103 | -0.035 | -16.67
-2.5 | -0.109 | 0.01026 | -0.036 | -10.632
-2 | -0.046 | 0.01021 | -0.037 | -4.546
-1.5 | 0.016 | 0.01025 | -0.037 | 1.595
-1 | 0.079 | 0.01025 | -0.038 | 7.73
-0.5 | 0.142 | 0.0103 | -0.039 | 13.795
0 | 0.205 | 0.01036 | -0.04 | 19.771
0.5 | 0.268 | 0.01045 | -0.041 | 25.614
1 | 0.33 | 0.01057 | -0.042 | 31.206
1.5 | 0.392 | 0.01071 | -0.043 | 36.644
2 | 0.455 | 0.01083 | -0.044 | 41.992
2.5 | 0.517 | 0.01104 | -0.045 | 46.855
3 | 0.579 | 0.01133 | -0.046 | 51.144
3.5 | 0.635 | 0.01159 | -0.046 | 54.797
4 | 0.695 | 0.01186 | -0.047 | 58.615
4.5 | 0.755 | 0.01213 | -0.048 | 62.239
5 | 0.814 | 0.01243 | -0.049 | 65.453
5.5 | 0.872 | 0.01283 | -0.05 | 68.014
6 | 0.93 | 0.01325 | -0.05 | 70.184
6.5 | 0.986 | 0.01378 | -0.051 | 71.517
7 | 1.04 | 0.0144 | -0.052 | 72.209
7.5 | 1.092 | 0.01516 | -0.053 | 72.052
8 | 1.135 | 0.02072 | -0.053 | 54.768
8.5 | 1.18 | 0.02258 | -0.054 | 52.268
9 | 1.224 | 0.02402 | -0.054 | 50.963
9.5 | 1.265 | 0.02561 | -0.055 | 49.393
10 | 1.301 | 0.02777 | -0.055 | 46.854
10.5 | 1.335 | 0.02959 | -0.056 | 45.113
11 | 1.365 | 0.03164 | -0.056 | 43.132
11.5 | 1.392 | 0.03351 | -0.057 | 41.55
12 | 1.416 | 0.03577 | -0.057 | 39.593
12.5 | 1.435 | 0.03829 | -0.058 | 37.487
13 | 1.45 | 0.04141 | -0.058 | 35.013
13.5 | 1.453 | 0.0454 | -0.058 | 32.001
14 | 1.428 | 0.05537 | -0.057 | 25.792
14.5 | 1.349 | 0.08462 | -0.05 | 15.939
15 | 1.278 | 0.11697 | -0.033 | 10.922
15.5 | 1.277 | 0.12282 | -0.035 | 10.398
16 | 1.263 | 0.1319 | -0.03 | 9.575
16.5 | 1.253 | 0.1396 | -0.03 | 8.976
17 | 1.239 | 0.14783 | -0.029 | 8.38
17.5 | 1.221 | 0.15414 | -0.025 | 7.919
18 | 1.203 | 0.1636 | -0.028 | 7.351
18.5 | 1.181 | 0.17148 | -0.026 | 6.885

## 20. Re 250k Mach 0.10 (2)
BIGFOIL.COM POLAR EXPORT
NACA63A218
NACA63A218 |  |  |  | Cl Max: | 1.1398 | at alpha= | 18 | deg
XFOIL ncrit=9 |  |  |  | L/D Max: | 70.2495 | at alpha= | 8 | deg
Re: | 250000 |  |  | Cd Min: | 0.21124 | at alpha= | -20 | deg
Mach: | 0.1 |  |  | Cl=0 at alpha= | -1.3993 | deg
|  |  |  | @ Cl=0.1, Cd= | 0.012638
|  |  |  | @ Cl=0.4, Cd= | 0.01289
|  |  |  | @ Cl=0.6, Cd= | 0.01302
alpha (deg) | Cl | Cd | Cm | Cl/Cd
-20 | -0.5803 | 0.21124 | -0.0089 | -2.7471
-19.5 | -0.5493 | 0.20557 | -0.0085 | -2.6721
-19 | -0.5292 | 0.20047 | -0.0106 | -2.6398
-18.5 | -0.544 | 0.18983 | -0.0201 | -2.8657
-18 | -0.5197 | 0.18374 | -0.0204 | -2.8285
-17.5 | -0.8292 | 0.09578 | -0.0643 | -8.6573
-17 | -0.8725 | 0.08256 | -0.0707 | -10.5681
-16.5 | -0.9107 | 0.07167 | -0.0753 | -12.7069
-16 | -0.9282 | 0.06387 | -0.0771 | -14.5326
-15.5 | -0.9431 | 0.05682 | -0.0778 | -16.598
-15 | -0.9316 | 0.05259 | -0.0774 | -17.7144
-14.5 | -0.9249 | 0.0483 | -0.0766 | -19.1491
-14 | -0.9178 | 0.04444 | -0.0755 | -20.6526
-13.5 | -0.9089 | 0.04099 | -0.0737 | -22.1737
-13 | -0.8829 | 0.03828 | -0.0714 | -23.0643
-12.5 | -0.8658 | 0.03584 | -0.0687 | -24.1574
-12 | -0.8544 | 0.0336 | -0.0652 | -25.4286
-11.5 | -0.8479 | 0.0314 | -0.06 | -27.0032
-11 | -0.8594 | 0.02978 | -0.0523 | -28.8583
-10.5 | -0.8556 | 0.02777 | -0.0477 | -30.8102
-10 | -0.8013 | 0.02499 | -0.0525 | -32.0648
-9.5 | -0.7481 | 0.02255 | -0.0565 | -33.1752
-9 | -0.695 | 0.02039 | -0.0595 | -34.0853
-8.5 | -0.6447 | 0.01835 | -0.0613 | -35.1335
-8 | -0.5964 | 0.01637 | -0.0625 | -36.4325
-7.5 | -0.5578 | 0.0144 | -0.0614 | -38.7361
-7 | -0.5243 | 0.01323 | -0.058 | -39.6296
-6.5 | -0.4832 | 0.01281 | -0.0551 | -37.7205
-6 | -0.44 | 0.01264 | -0.0524 | -34.8101
-5.5 | -0.3961 | 0.01257 | -0.0496 | -31.5115
-5 | -0.3529 | 0.01256 | -0.0467 | -28.0971
-4.5 | -0.3061 | 0.01257 | -0.0445 | -24.3516
-4 | -0.2585 | 0.01259 | -0.0425 | -20.5322
-3.5 | -0.2092 | 0.01264 | -0.0408 | -16.5506
-3 | -0.1562 | 0.01266 | -0.04 | -12.3381
-2.5 | -0.1067 | 0.01266 | -0.0384 | -8.4281
-2 | -0.0617 | 0.01266 | -0.0361 | -4.8736
-1.5 | -0.011 | 0.01267 | -0.0349 | -0.86819
-1 | 0.0436 | 0.01265 | -0.0345 | 3.4466
-0.5 | 0.0905 | 0.01263 | -0.0326 | 7.1655
0 | 0.1368 | 0.01267 | -0.0305 | 10.7972
0.5 | 0.189 | 0.01269 | -0.0297 | 14.8936
1 | 0.2399 | 0.0127 | -0.0286 | 18.8898
1.5 | 0.2824 | 0.01277 | -0.0258 | 22.1143
2 | 0.3332 | 0.01283 | -0.0247 | 25.9704
2.5 | 0.3856 | 0.01286 | -0.0239 | 29.9844
3 | 0.4289 | 0.01295 | -0.0213 | 33.1197
3.5 | 0.4785 | 0.01302 | -0.02 | 36.7512
4 | 0.5321 | 0.01303 | -0.0194 | 40.8365
4.5 | 0.5757 | 0.01302 | -0.0169 | 44.2166
5 | 0.6237 | 0.01302 | -0.0152 | 47.9032
5.5 | 0.6745 | 0.01299 | -0.0141 | 51.9246
6 | 0.739 | 0.01306 | -0.016 | 56.585
6.5 | 0.8133 | 0.01323 | -0.0201 | 61.4739
7 | 0.8985 | 0.01354 | -0.0267 | 66.3589
7.5 | 0.9757 | 0.01409 | -0.0317 | 69.2477
8 | 1.0418 | 0.01483 | -0.0349 | 70.2495
8.5 | 1.0347 | 0.01542 | -0.0241 | 67.1012
9 | 1.0256 | 0.01677 | -0.0135 | 61.1568
9.5 | 1.0191 | 0.01891 | -0.0048 | 53.8921
10 | 1.0142 | 0.0217 | 0.0021 | 46.7373
10.5 | 1.0165 | 0.02468 | 0.007 | 41.1872
11 | 1.0205 | 0.02796 | 0.0108 | 36.4986
11.5 | 1.0277 | 0.03134 | 0.0138 | 32.792
12 | 1.036 | 0.03486 | 0.0162 | 29.7189
12.5 | 1.0448 | 0.03855 | 0.0181 | 27.1025
13 | 1.0535 | 0.04244 | 0.0197 | 24.8233
13.5 | 1.0616 | 0.04656 | 0.0209 | 22.8007
14 | 1.0687 | 0.05095 | 0.0219 | 20.9755
14.5 | 1.076 | 0.05543 | 0.0226 | 19.4119
15 | 1.0886 | 0.05954 | 0.0232 | 18.2835
15.5 | 1.097 | 0.06411 | 0.0235 | 17.1112
16 | 1.1059 | 0.06896 | 0.0234 | 16.0368
16.5 | 1.1187 | 0.0731 | 0.0239 | 15.3037
17 | 1.1231 | 0.07884 | 0.0229 | 14.2453
17.5 | 1.1323 | 0.08386 | 0.0224 | 13.5023
18 | 1.1398 | 0.08899 | 0.0218 | 12.8082
18.5 | 1.1366 | 0.09612 | 0.0202 | 11.8248
19 | 1.1216 | 0.10537 | 0.0167 | 10.6444
19.5 | 1.1059 | 0.11501 | 0.0127 | 9.6157
20 | 1.0834 | 0.12631 | 0.0072 | 8.5773

## 21. Re 250k Mach 0.25 (1)
BIGFOIL.COM POLAR EXPORT
NACA63A218
NACA63A218 |  |  |  | Cl Max: | 1.402 | at alpha= | 12.5 | deg
JavaFoil+Calcfoil stall+Eppler ext transition |  |  |  | L/D Max: | 70.595 | at alpha= | 7 | deg
Re: | 250000 |  |  | Cd Min: | 0.01037 | at alpha= | -1.5 | deg
Mach: | 0.25 |  |  | Cl=0 at alpha= | -1.6308 | deg
|  |  |  | @ Cl=0.1, Cd= | 0.01043
|  |  |  | @ Cl=0.4, Cd= | 0.010901
|  |  |  | @ Cl=0.6, Cd= | 0.011656
alpha (deg) | Cl | Cd | Cm | Cl/Cd
-16 | -0.942 | 0.1439 | -0.005 | -6.544
-15.5 | -0.957 | 0.1337 | -0.005 | -7.158
-15 | -0.967 | 0.12533 | -0.005 | -7.716
-14.5 | -0.972 | 0.11729 | -0.006 | -8.285
-14 | -0.972 | 0.10878 | -0.006 | -8.932
-13.5 | -0.966 | 0.10224 | -0.007 | -9.451
-13 | -0.957 | 0.09611 | -0.007 | -9.957
-12.5 | -0.944 | 0.08969 | -0.008 | -10.526
-12 | -0.923 | 0.08414 | -0.009 | -10.972
-11.5 | -0.981 | 0.04943 | -0.016 | -19.847
-11 | -1.006 | 0.03189 | -0.019 | -31.559
-10.5 | -0.976 | 0.0292 | -0.02 | -33.436
-10 | -0.941 | 0.02692 | -0.021 | -34.962
-9.5 | -0.901 | 0.02507 | -0.022 | -35.927
-9 | -0.856 | 0.02343 | -0.023 | -36.542
-8.5 | -0.809 | 0.02184 | -0.024 | -37.032
-8 | -0.759 | 0.02054 | -0.025 | -36.96
-7.5 | -0.709 | 0.01879 | -0.026 | -37.74
-7 | -0.659 | 0.01735 | -0.027 | -37.996
-6.5 | -0.604 | 0.01599 | -0.028 | -37.788
-6 | -0.549 | 0.01226 | -0.029 | -44.792
-5.5 | -0.49 | 0.0107 | -0.03 | -45.762
-5 | -0.432 | 0.01125 | -0.032 | -38.353
-4.5 | -0.368 | 0.01093 | -0.033 | -33.709
-4 | -0.305 | 0.01075 | -0.034 | -28.332
-3.5 | -0.241 | 0.01059 | -0.035 | -22.715
-3 | -0.176 | 0.01046 | -0.036 | -16.863
-2.5 | -0.112 | 0.01041 | -0.037 | -10.774
-2 | -0.048 | 0.01041 | -0.038 | -4.582
-1.5 | 0.017 | 0.01037 | -0.038 | 1.621
-1 | 0.081 | 0.01043 | -0.039 | 7.807
-0.5 | 0.146 | 0.01043 | -0.04 | 13.998
0 | 0.211 | 0.0105 | -0.041 | 20.056
0.5 | 0.275 | 0.01065 | -0.042 | 25.845
1 | 0.339 | 0.01072 | -0.043 | 31.596
1.5 | 0.403 | 0.01091 | -0.044 | 36.946
2 | 0.467 | 0.01109 | -0.045 | 42.124
2.5 | 0.531 | 0.01129 | -0.046 | 47.074
3 | 0.589 | 0.01161 | -0.047 | 50.731
3.5 | 0.651 | 0.01187 | -0.047 | 54.853
4 | 0.713 | 0.01215 | -0.048 | 58.689
4.5 | 0.774 | 0.01246 | -0.049 | 62.12
5 | 0.834 | 0.0128 | -0.05 | 65.192
5.5 | 0.894 | 0.01325 | -0.051 | 67.514
6 | 0.953 | 0.01371 | -0.052 | 69.533
6.5 | 1.009 | 0.01435 | -0.052 | 70.328
7 | 1.064 | 0.01507 | -0.053 | 70.595
7.5 | 1.116 | 0.01591 | -0.054 | 70.106
8 | 1.156 | 0.02263 | -0.054 | 51.063
8.5 | 1.201 | 0.02412 | -0.055 | 49.784
9 | 1.243 | 0.02568 | -0.056 | 48.398
9.5 | 1.28 | 0.02759 | -0.056 | 46.379
10 | 1.311 | 0.03015 | -0.057 | 43.487
10.5 | 1.34 | 0.03222 | -0.057 | 41.589
11 | 1.364 | 0.03469 | -0.058 | 39.324
11.5 | 1.383 | 0.03719 | -0.058 | 37.183
12 | 1.396 | 0.03983 | -0.058 | 35.057
12.5 | 1.402 | 0.04339 | -0.059 | 32.302
13 | 1.393 | 0.04892 | -0.058 | 28.468
13.5 | 1.237 | 0.09775 | -0.04 | 12.651
14 | 1.207 | 0.11039 | -0.031 | 10.936
14.5 | 1.189 | 0.11786 | -0.027 | 10.085
15 | 1.166 | 0.1267 | -0.027 | 9.207
15.5 | 1.137 | 0.13347 | -0.025 | 8.522
16 | 1.103 | 0.14546 | -0.025 | 7.584
16.5 | 1.063 | 0.15433 | -0.024 | 6.887
17 | 1.017 | 0.16884 | -0.025 | 6.026
17.5 | 0.967 | 0.17651 | -0.025 | 5.478

## 22. Re 250k Mach 0.25 (2)
BIGFOIL.COM POLAR EXPORT
NACA63A218
NACA63A218 |  |  |  | Cl Max: | 1.078 | at alpha= | 16 | deg
XFOIL ncrit=9 |  |  |  | L/D Max: | 67.0979 | at alpha= | 7.5 | deg
Re: | 250000 |  |  | Cd Min: | 0.19523 | at alpha= | -18.5 | deg
Mach: | 0.25 |  |  | Cl=0 at alpha= | -1.3993 | deg
|  |  |  | @ Cl=0.1, Cd= | 0.012968
|  |  |  | @ Cl=0.4, Cd= | 0.013262
|  |  |  | @ Cl=0.6, Cd= | 0.013461
alpha (deg) | Cl | Cd | Cm | Cl/Cd
-18.5 | -0.5385 | 0.19523 | -0.0194 | -2.7583
-18 | -0.5128 | 0.18855 | -0.02 | -2.7197
-17.5 | -0.4907 | 0.18322 | -0.0215 | -2.6782
-17 | -0.4829 | 0.17549 | -0.0257 | -2.7517
-16.5 | -0.5654 | 0.13819 | -0.0413 | -4.0915
-16 | -0.7283 | 0.09567 | -0.0646 | -7.6126
-15.5 | -0.7859 | 0.07968 | -0.0734 | -9.8632
-15 | -0.8145 | 0.06964 | -0.0777 | -11.6959
-14.5 | -0.8405 | 0.0608 | -0.0802 | -13.824
-14 | -0.8571 | 0.05392 | -0.081 | -15.8958
-13.5 | -0.8671 | 0.04823 | -0.0804 | -17.9784
-13 | -0.861 | 0.04375 | -0.0784 | -19.68
-12.5 | -0.8459 | 0.04057 | -0.0759 | -20.8504
-12 | -0.8361 | 0.03768 | -0.0726 | -22.1895
-11.5 | -0.8274 | 0.03508 | -0.068 | -23.5861
-11 | -0.8318 | 0.03308 | -0.0614 | -25.1451
-10.5 | -0.8415 | 0.03136 | -0.0541 | -26.8335
-10 | -0.7849 | 0.02807 | -0.059 | -27.9622
-9.5 | -0.7307 | 0.02512 | -0.0634 | -29.0884
-9 | -0.6811 | 0.02209 | -0.0672 | -30.833
-8.5 | -0.6292 | 0.01961 | -0.0699 | -32.0857
-8 | -0.5783 | 0.01733 | -0.072 | -33.3699
-7.5 | -0.5356 | 0.01514 | -0.072 | -35.3765
-7 | -0.5194 | 0.01374 | -0.0652 | -37.802
-6.5 | -0.4902 | 0.01316 | -0.0596 | -37.2492
-6 | -0.4498 | 0.01292 | -0.0558 | -34.8142
-5.5 | -0.4063 | 0.01284 | -0.0525 | -31.6433
-5 | -0.3585 | 0.01281 | -0.0499 | -27.9859
-4.5 | -0.3098 | 0.01284 | -0.0476 | -24.1277
-4 | -0.2628 | 0.01285 | -0.045 | -20.4514
-3.5 | -0.2158 | 0.0129 | -0.0423 | -16.7287
-3 | -0.1681 | 0.01296 | -0.04 | -12.9707
-2.5 | -0.1164 | 0.01299 | -0.0384 | -8.9607
-2 | -0.0589 | 0.01299 | -0.0381 | -4.5343
-1.5 | -0.0091 | 0.01295 | -0.0364 | -0.7027
-1 | 0.0361 | 0.01295 | -0.0337 | 2.7876
-0.5 | 0.0889 | 0.01297 | -0.0326 | 6.8543
0 | 0.1452 | 0.01296 | -0.0322 | 11.2037
0.5 | 0.1884 | 0.01298 | -0.0292 | 14.5146
1 | 0.2366 | 0.01306 | -0.0272 | 18.1164
1.5 | 0.2955 | 0.01309 | -0.0273 | 22.5745
2 | 0.3378 | 0.01315 | -0.0241 | 25.6882
2.5 | 0.3848 | 0.01324 | -0.0218 | 29.0634
3 | 0.4411 | 0.01332 | -0.0214 | 33.1156
3.5 | 0.4812 | 0.0134 | -0.0177 | 35.9104
4 | 0.5275 | 0.01345 | -0.0152 | 39.2193
4.5 | 0.5772 | 0.01347 | -0.0134 | 42.8508
5.5 | 0.6825 | 0.01343 | -0.011 | 50.8191
6 | 0.7386 | 0.01349 | -0.0105 | 54.7517
6.5 | 0.8147 | 0.01364 | -0.0144 | 59.7287
7 | 0.9027 | 0.01402 | -0.0209 | 64.3866
7.5 | 0.9803 | 0.01461 | -0.0253 | 67.0979
8 | 1.0319 | 0.01556 | -0.0257 | 66.3175
8.5 | 1.0171 | 0.01656 | -0.0135 | 61.4191
9 | 1.0061 | 0.01864 | -0.0037 | 53.9753
9.5 | 0.9982 | 0.0215 | 0.0039 | 46.4279
10 | 0.9944 | 0.02488 | 0.0096 | 39.9678
10.5 | 0.9946 | 0.02853 | 0.0138 | 34.8615
11 | 0.9993 | 0.03225 | 0.0169 | 30.986
12 | 1.0116 | 0.04025 | 0.0215 | 25.1329
12.5 | 1.0198 | 0.04445 | 0.0231 | 22.9426
13 | 1.0267 | 0.04891 | 0.0244 | 20.9916
13.5 | 1.0349 | 0.05345 | 0.0253 | 19.362
14 | 1.0436 | 0.0582 | 0.0258 | 17.9313
14.5 | 1.0524 | 0.06291 | 0.0266 | 16.7287
15 | 1.0638 | 0.0675 | 0.027 | 15.76
15.5 | 1.0696 | 0.07301 | 0.0269 | 14.65
16 | 1.078 | 0.07817 | 0.0269 | 13.7905
16.5 | 1.0773 | 0.08489 | 0.026 | 12.6905
17 | 1.0718 | 0.09258 | 0.0237 | 11.577
17.5 | 1.065 | 0.10061 | 0.0213 | 10.5854
18 | 1.0582 | 0.10866 | 0.0185 | 9.7386
18.5 | 1.0354 | 0.11992 | 0.0135 | 8.6341
19 | 0.9873 | 0.13691 | 0.0035 | 7.2113
19.5 | 0.9416 | 0.15478 | -0.0074 | 6.0835

## 23. Re 250k Mach 0.50 (1)
BIGFOIL.COM POLAR EXPORT
NACA63A218
NACA63A218 |  |  |  | Cl Max: | 1.238 | at alpha= | 8.5 | deg
JavaFoil+Calcfoil stall+Eppler ext transition |  |  |  | L/D Max: | 63.538 | at alpha= | 6 | deg
Re: | 250000 |  |  | Cd Min: | 0.01088 | at alpha= | -3.5 | deg
Mach: | 0.5 |  |  | Cl=0 at alpha= | -1.6319 | deg
|  |  |  | @ Cl=0.1, Cd= | 0.011158
|  |  |  | @ Cl=0.4, Cd= | 0.011884
|  |  |  | @ Cl=0.6, Cd= | 0.012569
alpha (deg) | Cl | Cd | Cm | Cl/Cd
-20 | -1.044 | 0.28494 | -0.003 | -3.665
-19.5 | -1.017 | 0.26899 | -0.003 | -3.781
-19 | -0.99 | 0.26067 | -0.004 | -3.796
-18.5 | -0.96 | 0.25647 | -0.004 | -3.743
-18 | -0.932 | 0.24899 | -0.005 | -3.741
-17.5 | -0.904 | 0.24488 | -0.005 | -3.691
-17 | -0.876 | 0.23244 | -0.006 | -3.769
-16.5 | -0.847 | 0.23354 | -0.006 | -3.629
-16 | -0.818 | 0.21851 | -0.006 | -3.744
-15.5 | -0.79 | 0.20904 | -0.007 | -3.781
-15 | -0.762 | 0.21265 | -0.007 | -3.585
-14.5 | -0.733 | 0.19596 | -0.007 | -3.741
-14 | -0.705 | 0.18494 | -0.008 | -3.811
-13.5 | -0.677 | 0.18339 | -0.008 | -3.69
-13 | -0.649 | 0.17182 | -0.009 | -3.776
-12.5 | -0.619 | 0.15882 | -0.009 | -3.9
-12 | -0.591 | 0.15297 | -0.009 | -3.865
-11.5 | -0.562 | 0.1428 | -0.008 | -3.937
-11 | -0.534 | 0.12851 | -0.009 | -4.155
-10.5 | -0.506 | 0.12437 | -0.009 | -4.067
-10 | -0.7 | 0.08438 | -0.01 | -8.295
-9.5 | -0.752 | 0.07056 | -0.011 | -10.658
-9 | -0.748 | 0.06462 | -0.013 | -11.577
-8.5 | -0.838 | 0.02918 | -0.026 | -28.712
-8 | -0.802 | 0.02662 | -0.027 | -30.113
-7.5 | -0.756 | 0.02454 | -0.028 | -30.814
-7 | -0.705 | 0.02268 | -0.029 | -31.074
-6.5 | -0.65 | 0.02046 | -0.031 | -31.782
-6 | -0.591 | 0.01879 | -0.032 | -31.472
-5.5 | -0.537 | 0.01356 | -0.034 | -39.628
-5 | -0.472 | 0.01296 | -0.035 | -36.403
-4.5 | -0.404 | 0.01246 | -0.036 | -32.44
-4 | -0.335 | 0.0121 | -0.037 | -27.709
-3.5 | -0.266 | 0.01088 | -0.038 | -24.418
-3 | -0.197 | 0.01135 | -0.04 | -17.368
-2.5 | -0.125 | 0.01117 | -0.041 | -11.219
-2 | -0.053 | 0.0111 | -0.042 | -4.803
-1.5 | 0.019 | 0.0111 | -0.043 | 1.693
-1 | 0.091 | 0.01114 | -0.044 | 8.17
-0.5 | 0.163 | 0.01128 | -0.045 | 14.469
0 | 0.235 | 0.01133 | -0.046 | 20.771
0.5 | 0.305 | 0.01164 | -0.047 | 26.156
1 | 0.374 | 0.01181 | -0.048 | 31.653
1.5 | 0.444 | 0.01201 | -0.049 | 36.993
2 | 0.514 | 0.01224 | -0.05 | 42.008
2.5 | 0.584 | 0.01249 | -0.051 | 46.769
3 | 0.653 | 0.01283 | -0.052 | 50.917
3.5 | 0.722 | 0.0132 | -0.053 | 54.694
4 | 0.79 | 0.01362 | -0.054 | 58.026
4.5 | 0.857 | 0.01415 | -0.055 | 60.553
5 | 0.922 | 0.01478 | -0.055 | 62.416
5.5 | 0.985 | 0.01556 | -0.056 | 63.336
6 | 1.047 | 0.01648 | -0.057 | 63.538
6.5 | 1.103 | 0.01755 | -0.058 | 62.859
7 | 1.148 | 0.02441 | -0.058 | 47.029
7.5 | 1.188 | 0.0278 | -0.059 | 42.723
8 | 1.22 | 0.03047 | -0.059 | 40.025
8.5 | 1.238 | 0.03408 | -0.06 | 36.308
9 | 1.234 | 0.0374 | -0.06 | 32.997
9.5 | 1.185 | 0.04159 | -0.061 | 28.489
10 | 0.819 | 0.08706 | -0.023 | 9.411
10.5 | 0.688 | 0.12371 | -0.023 | 5.559
11 | 0.716 | 0.13955 | -0.027 | 5.133
11.5 | 0.744 | 0.14776 | -0.027 | 5.034
12 | 0.773 | 0.16394 | -0.031 | 4.714
12.5 | 0.8 | 0.16361 | -0.031 | 4.893
13 | 0.83 | 0.1777 | -0.034 | 4.669
13.5 | 0.857 | 0.18757 | -0.035 | 4.57

## 24. Re 250k Mach 0.50 (2)
BIGFOIL.COM POLAR EXPORT
NACA63A218
NACA63A218 |  |  |  | Cl Max: | 0.9666 | at alpha= | 7.5 | deg
XFOIL ncrit=9 |  |  |  | L/D Max: | 52.3488 | at alpha= | 7 | deg
Re: | 250000 |  |  | Cd Min: | 0.16017 | at alpha= | -15.5 | deg
Mach: | 0.5 |  |  | Cl=0 at alpha= | -1.2575 | deg
|  |  |  | @ Cl=0.1, Cd= | 0.014434
|  |  |  | @ Cl=0.4, Cd= | 0.014969
|  |  |  | @ Cl=0.6, Cd= | 0.01557
alpha (deg) | Cl | Cd | Cm | Cl/Cd
-15.5 | -0.4481 | 0.16017 | -0.0418 | -2.7977
-15 | -0.4432 | 0.15029 | -0.0459 | -2.949
-14.5 | -0.4429 | 0.13991 | -0.0502 | -3.1656
-14 | -0.4659 | 0.12487 | -0.057 | -3.7311
-13.5 | -0.4905 | 0.11133 | -0.0631 | -4.4058
-13 | -0.5395 | 0.0948 | -0.0718 | -5.6909
-12.5 | -0.5861 | 0.08078 | -0.0792 | -7.2555
-12 | -0.6247 | 0.06969 | -0.0838 | -8.964
-11.5 | -0.6594 | 0.06078 | -0.0855 | -10.849
-11 | -0.693 | 0.05412 | -0.0836 | -12.8049
-10.5 | -0.7278 | 0.04923 | -0.0788 | -14.7837
-10 | -0.6975 | 0.04158 | -0.0854 | -16.7749
-9.5 | -0.653 | 0.03625 | -0.0898 | -18.0138
-9 | -0.6046 | 0.03162 | -0.0939 | -19.1208
-8.5 | -0.5517 | 0.02751 | -0.0981 | -20.0545
-8 | -0.4971 | 0.02346 | -0.1034 | -21.1893
-7.5 | -0.4523 | 0.01977 | -0.107 | -22.8781
-7 | -0.4265 | 0.01674 | -0.1058 | -25.4779
-6.5 | -0.4324 | 0.01496 | -0.0952 | -28.9037
-6 | -0.4302 | 0.0142 | -0.0832 | -30.2958
-5.5 | -0.4085 | 0.01401 | -0.0736 | -29.1577
-5 | -0.3735 | 0.01401 | -0.0664 | -26.6595
-4.5 | -0.3321 | 0.01411 | -0.0603 | -23.5365
-4 | -0.2892 | 0.0142 | -0.0547 | -20.3662
-3.5 | -0.2387 | 0.01431 | -0.0506 | -16.6806
-3 | -0.183 | 0.01442 | -0.0477 | -12.6907
-2.5 | -0.123 | 0.01443 | -0.0458 | -8.5239
-2 | -0.0777 | 0.01446 | -0.0413 | -5.3734
-1.5 | -0.029 | 0.01447 | -0.0375 | -2.0041
-1 | 0.0308 | 0.01447 | -0.036 | 2.1285
-0.5 | 0.0883 | 0.01442 | -0.0341 | 6.1234
0 | 0.1299 | 0.01447 | -0.0292 | 8.9772
0.5 | 0.1849 | 0.01456 | -0.0269 | 12.6992
1 | 0.2483 | 0.01458 | -0.0262 | 17.0302
1.5 | 0.2863 | 0.01471 | -0.0206 | 19.463
2 | 0.3334 | 0.0149 | -0.0167 | 22.3758
2.5 | 0.4009 | 0.01497 | -0.0166 | 26.7802
3 | 0.435 | 0.01521 | -0.0102 | 28.5996
3.5 | 0.4786 | 0.01541 | -0.0055 | 31.0578
4 | 0.5298 | 0.01551 | -0.0021 | 34.1586
4.5 | 0.587 | 0.01556 | 0.0004 | 37.7249
5 | 0.6379 | 0.0156 | 0.0041 | 40.891
5.5 | 0.6725 | 0.01567 | 0.0108 | 42.9164
6 | 0.7199 | 0.01593 | 0.0147 | 45.1915
6.5 | 0.7929 | 0.01607 | 0.014 | 49.3404
7 | 0.8826 | 0.01686 | 0.0085 | 52.3488
7.5 | 0.9666 | 0.01864 | 0.0026 | 51.8562
8 | 0.9629 | 0.0216 | 0.0102 | 44.5787
8.5 | 0.9468 | 0.02552 | 0.0177 | 37.1003
9 | 0.9339 | 0.03016 | 0.0231 | 30.9649
9.5 | 0.9261 | 0.03511 | 0.027 | 26.3771
10 | 0.9229 | 0.0402 | 0.03 | 22.9577
10.5 | 0.9255 | 0.04526 | 0.0322 | 20.4485
11 | 0.9281 | 0.05056 | 0.034 | 18.3564
11.5 | 0.9354 | 0.05583 | 0.0354 | 16.7544
12 | 0.9407 | 0.06153 | 0.0363 | 15.2885
12.5 | 0.9419 | 0.06793 | 0.0366 | 13.8657

## 25. Re 500k Mach 0.00 (1)
BIGFOIL.COM POLAR EXPORT
NACA63A218
NACA63A218 |  |  |  | Cl Max: | 1.484 | at alpha= | 14 | deg
JavaFoil+Calcfoil stall+Eppler ext transition |  |  |  | L/D Max: | 91.411 | at alpha= | 7 | deg
Re: | 500000 |  |  | Cd Min: | 0.00822 | at alpha= | -2.5 | deg
Mach: | 0 |  |  | Cl=0 at alpha= | -1.629 | deg
|  |  |  | @ Cl=0.1, Cd= | 0.0082968
|  |  |  | @ Cl=0.4, Cd= | 0.0085759
|  |  |  | @ Cl=0.6, Cd= | 0.0089866
alpha (deg) | Cl | Cd | Cm | Cl/Cd
-19.5 | -1.06 | 0.17347 | -0.002 | -6.11
-19 | -1.07 | 0.16354 | -0.003 | -6.542
-18.5 | -1.077 | 0.1539 | -0.003 | -6.999
-18 | -1.083 | 0.14701 | -0.004 | -7.37
-17.5 | -1.085 | 0.13893 | -0.004 | -7.811
-17 | -1.091 | 0.12917 | -0.005 | -8.448
-16.5 | -1.09 | 0.12196 | -0.006 | -8.935
-16 | -1.088 | 0.11318 | -0.006 | -9.611
-15.5 | -1.106 | 0.09299 | -0.008 | -11.895
-15 | -1.132 | 0.07047 | -0.01 | -16.069
-14.5 | -1.168 | 0.04767 | -0.012 | -24.492
-14 | -1.163 | 0.04116 | -0.013 | -28.248
-13.5 | -1.151 | 0.03618 | -0.014 | -31.828
-13 | -1.134 | 0.03269 | -0.015 | -34.675
-12.5 | -1.11 | 0.02997 | -0.016 | -37.027
-12 | -1.082 | 0.02749 | -0.016 | -39.377
-11.5 | -1.051 | 0.02553 | -0.017 | -41.179
-11 | -1.017 | 0.02365 | -0.018 | -42.981
-10.5 | -0.979 | 0.0221 | -0.019 | -44.288
-10 | -0.938 | 0.02065 | -0.02 | -45.447
-9.5 | -0.895 | 0.01938 | -0.021 | -46.193
-9 | -0.849 | 0.01813 | -0.022 | -46.833
-8.5 | -0.804 | 0.01682 | -0.023 | -47.775
-8 | -0.754 | 0.01589 | -0.024 | -47.447
-7.5 | -0.702 | 0.01463 | -0.025 | -47.976
-7 | -0.647 | 0.01387 | -0.026 | -46.668
-6.5 | -0.599 | 0.00954 | -0.028 | -62.77
-6 | -0.539 | 0.00922 | -0.029 | -58.498
-5.5 | -0.479 | 0.00892 | -0.03 | -53.743
-5 | -0.418 | 0.00872 | -0.031 | -47.95
-4.5 | -0.357 | 0.00858 | -0.032 | -41.599
-4 | -0.295 | 0.00841 | -0.033 | -35.087
-3.5 | -0.233 | 0.00836 | -0.034 | -27.889
-3 | -0.171 | 0.00831 | -0.034 | -20.557
-2.5 | -0.109 | 0.00822 | -0.035 | -13.204
-2 | -0.046 | 0.00826 | -0.036 | -5.594
-1.5 | 0.016 | 0.00827 | -0.037 | 1.968
-1 | 0.079 | 0.00829 | -0.038 | 9.512
-0.5 | 0.141 | 0.00831 | -0.039 | 17
0 | 0.204 | 0.00834 | -0.04 | 24.439
0.5 | 0.266 | 0.00841 | -0.041 | 31.685
1 | 0.328 | 0.00848 | -0.042 | 38.678
1.5 | 0.39 | 0.00856 | -0.043 | 45.609
2 | 0.453 | 0.00866 | -0.044 | 52.225
2.5 | 0.515 | 0.00877 | -0.045 | 58.661
3 | 0.577 | 0.00893 | -0.046 | 64.588
3.5 | 0.638 | 0.00908 | -0.047 | 70.328
4 | 0.7 | 0.00932 | -0.047 | 75.123
4.5 | 0.761 | 0.00949 | -0.048 | 80.207
5 | 0.822 | 0.00977 | -0.049 | 84.134
5.5 | 0.882 | 0.01006 | -0.05 | 87.629
6 | 0.934 | 0.01047 | -0.051 | 89.213
6.5 | 0.988 | 0.01088 | -0.051 | 90.795
7 | 1.042 | 0.0114 | -0.052 | 91.411
7.5 | 1.094 | 0.01198 | -0.053 | 91.339
8 | 1.138 | 0.01708 | -0.053 | 66.64
8.5 | 1.183 | 0.01901 | -0.054 | 62.222
9 | 1.227 | 0.02026 | -0.054 | 60.559
9.5 | 1.269 | 0.02159 | -0.055 | 58.783
10 | 1.307 | 0.02351 | -0.056 | 55.582
10.5 | 1.343 | 0.02494 | -0.056 | 53.85
11 | 1.375 | 0.02651 | -0.057 | 51.88
11.5 | 1.404 | 0.02785 | -0.057 | 50.4
12 | 1.428 | 0.02984 | -0.058 | 47.868
12.5 | 1.45 | 0.03187 | -0.058 | 45.505
13 | 1.468 | 0.03427 | -0.059 | 42.832
13.5 | 1.478 | 0.03686 | -0.059 | 40.113
14 | 1.484 | 0.03966 | -0.059 | 37.425
14.5 | 1.484 | 0.04332 | -0.06 | 34.254
15 | 1.48 | 0.04721 | -0.06 | 31.341
15.5 | 1.469 | 0.05215 | -0.06 | 28.17
16 | 1.454 | 0.05781 | -0.06 | 25.145
16.5 | 1.427 | 0.06671 | -0.059 | 21.39
17 | 1.391 | 0.07946 | -0.058 | 17.505
17.5 | 1.313 | 0.11414 | -0.051 | 11.499
18 | 1.274 | 0.13299 | -0.047 | 9.583
18.5 | 1.239 | 0.15028 | -0.042 | 8.242
19 | 1.218 | 0.15855 | -0.042 | 7.683

## 26. Re 500k Mach 0.00 (2)
BIGFOIL.COM POLAR EXPORT
NACA63A218
NACA63A218 |  |  |  | Cl Max: | 1.1864 | at alpha= | 17 | deg
XFOIL ncrit=9 |  |  |  | L/D Max: | 83.152 | at alpha= | 7.5 | deg
Re: | 500000 |  |  | Cd Min: | 0.1131 | at alpha= | 20 | deg
Mach: | 0 |  |  | Cl=0 at alpha= | -1.4504 | deg
|  |  |  | @ Cl=0.1, Cd= | 0.0087878
|  |  |  | @ Cl=0.4, Cd= | 0.009088
|  |  |  | @ Cl=0.6, Cd= | 0.0094598
alpha (deg) | Cl | Cd | Cm | Cl/Cd
-20 | -0.952 | 0.10981 | -0.0486 | -8.6695
-19.5 | -0.9734 | 0.099 | -0.0542 | -9.8323
-19 | -0.9817 | 0.09089 | -0.0579 | -10.801
-18.5 | -0.9909 | 0.0828 | -0.0613 | -11.9674
-18 | -0.9945 | 0.07581 | -0.0641 | -13.1183
-17.5 | -0.9966 | 0.06923 | -0.0665 | -14.3955
-17 | -0.9955 | 0.06346 | -0.0679 | -15.687
-16.5 | -0.9905 | 0.05827 | -0.0691 | -16.9985
-16 | -0.9822 | 0.0538 | -0.0694 | -18.2565
-15.5 | -0.9739 | 0.04939 | -0.0699 | -19.7186
-15 | -0.9685 | 0.04515 | -0.0693 | -21.4507
-14.5 | -0.9595 | 0.04137 | -0.0687 | -23.1931
-14 | -0.949 | 0.03792 | -0.0678 | -25.0264
-13.5 | -0.9366 | 0.03487 | -0.0664 | -26.8598
-13 | -0.9261 | 0.03196 | -0.0643 | -28.9768
-12.5 | -0.9294 | 0.02864 | -0.0605 | -32.4511
-12 | -0.9314 | 0.02657 | -0.055 | -35.0546
-11.5 | -0.906 | 0.02449 | -0.0543 | -36.9947
-11 | -0.8594 | 0.02165 | -0.0582 | -39.6952
-10.5 | -0.8106 | 0.01941 | -0.0613 | -41.762
-10 | -0.7577 | 0.01766 | -0.064 | -42.9049
-9.5 | -0.7033 | 0.016 | -0.0667 | -43.9562
-9 | -0.645 | 0.01481 | -0.0694 | -43.5517
-8.5 | -0.586 | 0.01366 | -0.072 | -42.899
-8 | -0.5387 | 0.01253 | -0.0721 | -42.9928
-7.5 | -0.503 | 0.01144 | -0.0694 | -43.9685
-7 | -0.4741 | 0.01042 | -0.0651 | -45.499
-6.5 | -0.4463 | 0.0096 | -0.0601 | -46.4896
-6 | -0.4112 | 0.00922 | -0.0561 | -44.5987
-5.5 | -0.3699 | 0.00904 | -0.0531 | -40.9181
-5 | -0.3268 | 0.00895 | -0.0505 | -36.514
-4.5 | -0.2838 | 0.00886 | -0.0478 | -32.0316
-4 | -0.2391 | 0.00881 | -0.0454 | -27.1396
-3.5 | -0.1929 | 0.0088 | -0.0433 | -21.9205
-3 | -0.1457 | 0.00881 | -0.0415 | -16.538
-2.5 | -0.0993 | 0.00879 | -0.0394 | -11.2969
-2 | -0.0531 | 0.00878 | -0.0373 | -6.0478
-1.5 | -0.005 | 0.00882 | -0.0356 | -0.56689
-1 | 0.0454 | 0.00881 | -0.0345 | 5.1532
-0.5 | 0.0925 | 0.00878 | -0.0326 | 10.5353
0 | 0.1405 | 0.00883 | -0.031 | 15.9117
1 | 0.2379 | 0.00886 | -0.0279 | 26.851
1.5 | 0.286 | 0.00894 | -0.0263 | 31.9911
2 | 0.3354 | 0.00902 | -0.025 | 37.184
2.5 | 0.3818 | 0.00905 | -0.023 | 42.1878
3 | 0.4297 | 0.00915 | -0.0214 | 46.9617
3.5 | 0.475 | 0.00927 | -0.0192 | 51.2406
4 | 0.5188 | 0.00931 | -0.0167 | 55.725
4.5 | 0.5625 | 0.00938 | -0.0142 | 59.968
5 | 0.6048 | 0.00947 | -0.0115 | 63.8648
5.5 | 0.6485 | 0.00958 | -0.0091 | 67.6931
6 | 0.6961 | 0.00974 | -0.0077 | 71.4682
6.5 | 0.7479 | 0.00997 | -0.0074 | 75.015
7 | 0.8115 | 0.01022 | -0.0098 | 79.4031
7.5 | 0.8864 | 0.01066 | -0.0148 | 83.152
8 | 0.9651 | 0.01167 | -0.0214 | 82.6992
8.5 | 1.0104 | 0.01367 | -0.022 | 73.9137
9 | 1.0126 | 0.01531 | -0.0139 | 66.1398
9.5 | 1.0255 | 0.01699 | -0.0083 | 60.359
10 | 1.039 | 0.01896 | -0.0035 | 54.7996
10.5 | 1.0563 | 0.02098 | 0.0003 | 50.348
11 | 1.0734 | 0.02322 | 0.0036 | 46.2274
11.5 | 1.0916 | 0.02558 | 0.0063 | 42.674
12 | 1.1082 | 0.02822 | 0.0087 | 39.27
12.5 | 1.1232 | 0.03113 | 0.0109 | 36.081
13 | 1.1371 | 0.03428 | 0.0126 | 33.1709
13.5 | 1.1462 | 0.03801 | 0.0143 | 30.1552
14 | 1.1577 | 0.04173 | 0.0154 | 27.7426
14.5 | 1.1682 | 0.0457 | 0.0163 | 25.5624
15 | 1.1715 | 0.05057 | 0.0169 | 23.1659
15.5 | 1.1809 | 0.05502 | 0.0171 | 21.4631
16 | 1.1792 | 0.06085 | 0.017 | 19.3788
16.5 | 1.1841 | 0.06614 | 0.0165 | 17.9029
17 | 1.1864 | 0.07194 | 0.0156 | 16.4915
17.5 | 1.1835 | 0.07845 | 0.0145 | 15.086
18 | 1.1816 | 0.08511 | 0.013 | 13.8832
18.5 | 1.1791 | 0.09195 | 0.0113 | 12.8233
19 | 1.1768 | 0.09905 | 0.009 | 11.8809
19.5 | 1.1745 | 0.10609 | 0.0066 | 11.0708
20 | 1.1705 | 0.1131 | 0.0045 | 10.3492

## 27. Re 500k Mach 0.10 (1)
BIGFOIL.COM POLAR EXPORT
NACA63A218
NACA63A218 |  |  |  | Cl Max: | 1.474 | at alpha= | 14 | deg
JavaFoil+Calcfoil stall+Eppler ext transition |  |  |  | L/D Max: | 91.1 | at alpha= | 7 | deg
Re: | 500000 |  |  | Cd Min: | 0.00827 | at alpha= | -2.5 | deg
Mach: | 0.1 |  |  | Cl=0 at alpha= | -1.629 | deg
|  |  |  | @ Cl=0.1, Cd= | 0.0083133
|  |  |  | @ Cl=0.4, Cd= | 0.008584
|  |  |  | @ Cl=0.6, Cd= | 0.0090167
alpha (deg) | Cl | Cd | Cm | Cl/Cd
-19 | -1.037 | 0.16663 | -0.003 | -6.224
-18.5 | -1.048 | 0.15846 | -0.003 | -6.612
-18 | -1.056 | 0.14923 | -0.004 | -7.078
-17.5 | -1.064 | 0.14164 | -0.004 | -7.509
-17 | -1.068 | 0.13315 | -0.005 | -8.024
-16.5 | -1.069 | 0.12645 | -0.005 | -8.452
-16 | -1.073 | 0.11534 | -0.006 | -9.307
-15.5 | -1.074 | 0.10527 | -0.007 | -10.204
-15 | -1.072 | 0.09669 | -0.008 | -11.082
-14.5 | -1.145 | 0.05351 | -0.011 | -21.402
-14 | -1.149 | 0.04407 | -0.013 | -26.072
-13.5 | -1.145 | 0.03752 | -0.014 | -30.516
-13 | -1.129 | 0.03356 | -0.015 | -33.646
-12.5 | -1.107 | 0.03064 | -0.016 | -36.132
-12 | -1.081 | 0.02816 | -0.017 | -38.391
-11.5 | -1.051 | 0.02596 | -0.017 | -40.492
-11 | -1.017 | 0.02403 | -0.018 | -42.337
-10.5 | -0.98 | 0.02244 | -0.019 | -43.685
-10 | -0.94 | 0.02094 | -0.02 | -44.901
-9.5 | -0.897 | 0.01967 | -0.021 | -45.602
-9 | -0.851 | 0.01839 | -0.022 | -46.279
-8.5 | -0.805 | 0.0171 | -0.023 | -47.093
-8 | -0.756 | 0.01604 | -0.025 | -47.152
-7.5 | -0.705 | 0.01477 | -0.026 | -47.717
-7 | -0.65 | 0.01396 | -0.027 | -46.561
-6.5 | -0.595 | 0.01101 | -0.028 | -54.075
-6 | -0.542 | 0.00925 | -0.029 | -58.614
-5.5 | -0.481 | 0.00898 | -0.03 | -53.635
-5 | -0.42 | 0.00874 | -0.031 | -48.106
-4.5 | -0.359 | 0.00858 | -0.032 | -41.804
-4 | -0.297 | 0.00842 | -0.033 | -35.209
-3.5 | -0.234 | 0.00837 | -0.034 | -27.986
-3 | -0.172 | 0.00833 | -0.035 | -20.628
-2.5 | -0.109 | 0.00827 | -0.036 | -13.201
-2 | -0.046 | 0.00827 | -0.037 | -5.614
-1.5 | 0.016 | 0.00828 | -0.037 | 1.976
-1 | 0.079 | 0.0083 | -0.038 | 9.546
-0.5 | 0.142 | 0.00834 | -0.039 | 17.04
0 | 0.205 | 0.00836 | -0.04 | 24.522
0.5 | 0.268 | 0.00842 | -0.041 | 31.795
1 | 0.33 | 0.0085 | -0.042 | 38.806
1.5 | 0.392 | 0.00857 | -0.043 | 45.757
2 | 0.455 | 0.00868 | -0.044 | 52.388
2.5 | 0.517 | 0.00879 | -0.045 | 58.834
3 | 0.579 | 0.00898 | -0.046 | 64.511
3.5 | 0.642 | 0.00909 | -0.047 | 70.572
4 | 0.703 | 0.00934 | -0.048 | 75.276
4.5 | 0.765 | 0.00958 | -0.049 | 79.828
5 | 0.826 | 0.0098 | -0.049 | 84.247
5.5 | 0.886 | 0.01011 | -0.05 | 87.614
6 | 0.937 | 0.01055 | -0.051 | 88.814
6.5 | 0.992 | 0.01096 | -0.052 | 90.512
7 | 1.046 | 0.01149 | -0.052 | 91.1
7.5 | 1.099 | 0.0121 | -0.053 | 90.817
8 | 1.142 | 0.01747 | -0.053 | 65.364
8.5 | 1.187 | 0.01922 | -0.054 | 61.742
9 | 1.231 | 0.02051 | -0.055 | 60.007
9.5 | 1.272 | 0.02187 | -0.055 | 58.17
10 | 1.31 | 0.02382 | -0.056 | 54.992
10.5 | 1.345 | 0.02525 | -0.057 | 53.275
11 | 1.376 | 0.02694 | -0.057 | 51.084
11.5 | 1.404 | 0.02853 | -0.058 | 49.196
12 | 1.427 | 0.0304 | -0.058 | 46.937
12.5 | 1.447 | 0.0325 | -0.058 | 44.529
13 | 1.463 | 0.03498 | -0.059 | 41.825
13.5 | 1.471 | 0.03769 | -0.059 | 39.034
14 | 1.474 | 0.04082 | -0.06 | 36.105
14.5 | 1.47 | 0.04464 | -0.06 | 32.941
15 | 1.462 | 0.04889 | -0.06 | 29.901
15.5 | 1.448 | 0.05418 | -0.06 | 26.718
16 | 1.423 | 0.06173 | -0.059 | 23.059
16.5 | 1.389 | 0.07322 | -0.058 | 18.967
17 | 1.3 | 0.1097 | -0.051 | 11.855
17.5 | 1.245 | 0.13653 | -0.043 | 9.12
18 | 1.223 | 0.14563 | -0.042 | 8.397
18.5 | 1.192 | 0.15845 | -0.038 | 7.521
19 | 1.168 | 0.16692 | -0.038 | 6.998

## 28. Re 500k Mach 0.10 (2)
BIGFOIL.COM POLAR EXPORT
NACA63A218
NACA63A218 |  |  |  | Cl Max: | 1.1748 | at alpha= | 17 | deg
XFOIL ncrit=9 |  |  |  | L/D Max: | 82.3398 | at alpha= | 7.5 | deg
Re: | 500000 |  |  | Cd Min: | 0.12194 | at alpha= | -20 | deg
Mach: | 0.1 |  |  | Cl=0 at alpha= | -1.4436 | deg
|  |  |  | @ Cl=0.1, Cd= | 0.0088177
|  |  |  | @ Cl=0.4, Cd= | 0.0091257
|  |  |  | @ Cl=0.6, Cd= | 0.0094981
alpha (deg) | Cl | Cd | Cm | Cl/Cd
-20 | -0.8948 | 0.12194 | -0.0426 | -7.338
-19.5 | -0.9335 | 0.10728 | -0.0507 | -8.7015
-19 | -0.9483 | 0.09762 | -0.0557 | -9.7142
-18.5 | -0.9655 | 0.08792 | -0.0601 | -10.9816
-18 | -0.9739 | 0.07998 | -0.0636 | -12.1768
-17.5 | -0.9796 | 0.07267 | -0.0665 | -13.4801
-17 | -0.9817 | 0.0663 | -0.0683 | -14.8069
-16.5 | -0.9792 | 0.06065 | -0.0697 | -16.1451
-16 | -0.9727 | 0.05584 | -0.0703 | -17.4194
-15.5 | -0.9658 | 0.05116 | -0.0708 | -18.878
-15 | -0.9601 | 0.04679 | -0.0704 | -20.5193
-14.5 | -0.952 | 0.04281 | -0.0699 | -22.2378
-14 | -0.9421 | 0.03923 | -0.069 | -24.0148
-13.5 | -0.9303 | 0.03603 | -0.0677 | -25.8201
-13 | -0.9174 | 0.03319 | -0.0658 | -27.6409
-12.5 | -0.922 | 0.02962 | -0.0621 | -31.1276
-12 | -0.9225 | 0.02736 | -0.0571 | -33.7171
-11.5 | -0.905 | 0.02522 | -0.0552 | -35.8842
-11 | -0.8586 | 0.02221 | -0.0592 | -38.6583
-10.5 | -0.8101 | 0.01982 | -0.0624 | -40.8729
-10 | -0.7578 | 0.01792 | -0.0652 | -42.2879
-9.5 | -0.702 | 0.01627 | -0.0681 | -43.1469
-9 | -0.6447 | 0.01497 | -0.0707 | -43.0661
-8.5 | -0.5857 | 0.01379 | -0.0733 | -42.4728
-8 | -0.5391 | 0.01268 | -0.0731 | -42.5158
-7.5 | -0.5013 | 0.01158 | -0.0709 | -43.2902
-7 | -0.4727 | 0.01051 | -0.0665 | -44.9762
-6.5 | -0.4461 | 0.00968 | -0.0612 | -46.0847
-6 | -0.413 | 0.00927 | -0.0567 | -44.5523
-5.5 | -0.372 | 0.00908 | -0.0536 | -40.9692
-5 | -0.3277 | 0.00899 | -0.0511 | -36.4516
-4.5 | -0.2846 | 0.0089 | -0.0483 | -31.9775
-4 | -0.2402 | 0.00885 | -0.0458 | -27.1412
-3.5 | -0.1943 | 0.00883 | -0.0436 | -22.0045
-3 | -0.1471 | 0.00883 | -0.0416 | -16.6591
-2.5 | -0.0995 | 0.00883 | -0.0397 | -11.2684
-2 | -0.0538 | 0.00882 | -0.0374 | -6.0998
-1.5 | -0.0058 | 0.00885 | -0.0357 | -0.65537
-1 | 0.0456 | 0.00884 | -0.0347 | 5.1584
-0.5 | 0.0926 | 0.00881 | -0.0327 | 10.5108
0 | 0.1407 | 0.00886 | -0.031 | 15.8804
0.5 | 0.1916 | 0.00889 | -0.0299 | 21.5523
1 | 0.2387 | 0.0089 | -0.0279 | 26.8202
1.5 | 0.2862 | 0.00898 | -0.0261 | 31.8708
2 | 0.337 | 0.00906 | -0.025 | 37.1965
2.5 | 0.3831 | 0.00909 | -0.0229 | 42.1452
3 | 0.4305 | 0.00919 | -0.0211 | 46.8444
3.5 | 0.4759 | 0.0093 | -0.0188 | 51.172
4 | 0.5212 | 0.00936 | -0.0166 | 55.6838
4.5 | 0.5645 | 0.00943 | -0.0139 | 59.8621
5 | 0.6062 | 0.00951 | -0.011 | 63.7434
5.5 | 0.65 | 0.00963 | -0.0085 | 67.4974
6 | 0.6981 | 0.0098 | -0.0072 | 71.2347
6.5 | 0.7504 | 0.01005 | -0.0068 | 74.6667
7 | 0.8134 | 0.0103 | -0.009 | 78.9709
7.5 | 0.8868 | 0.01077 | -0.0137 | 82.3398
8 | 0.9661 | 0.0118 | -0.0202 | 81.8729
8.5 | 1.0078 | 0.01389 | -0.0202 | 72.5558
9 | 1.0111 | 0.01558 | -0.0124 | 64.8973
9.5 | 1.0231 | 0.01738 | -0.0068 | 58.8665
10 | 1.0372 | 0.0194 | -0.0021 | 53.4639
10.5 | 1.0534 | 0.02156 | 0.0017 | 48.859
11 | 1.0713 | 0.02383 | 0.0048 | 44.9559
11.5 | 1.0888 | 0.02633 | 0.0075 | 41.3521
12 | 1.1047 | 0.02909 | 0.0099 | 37.9752
12.5 | 1.1194 | 0.03211 | 0.012 | 34.8614
13 | 1.1332 | 0.03536 | 0.0137 | 32.0475
13.5 | 1.1427 | 0.03915 | 0.0153 | 29.1877
14 | 1.1521 | 0.04316 | 0.0164 | 26.6937
14.5 | 1.1609 | 0.04741 | 0.0172 | 24.4864
15 | 1.1659 | 0.05223 | 0.0177 | 22.3224
15.5 | 1.1725 | 0.05708 | 0.0178 | 20.5413
16 | 1.1711 | 0.06301 | 0.0176 | 18.5859
16.5 | 1.1746 | 0.06857 | 0.017 | 17.1299
17 | 1.1748 | 0.07473 | 0.0159 | 15.7206
17.5 | 1.1703 | 0.0815 | 0.0147 | 14.3595
18 | 1.1706 | 0.08809 | 0.013 | 13.2887
18.5 | 1.168 | 0.09502 | 0.0113 | 12.2921
19 | 1.1645 | 0.10242 | 0.0087 | 11.3698
19.5 | 1.1621 | 0.10959 | 0.0063 | 10.6041
20 | 1.1576 | 0.11688 | 0.0038 | 9.9042

## 29. Re 500k Mach 0.25 (1)
BIGFOIL.COM POLAR EXPORT
NACA63A218
NACA63A218 |  |  |  | Cl Max: | 1.417 | at alpha= | 13 | deg
JavaFoil+Calcfoil stall+Eppler ext transition |  |  |  | L/D Max: | 89.08 | at alpha= | 7 | deg
Re: | 500000 |  |  | Cd Min: | 0.00836 | at alpha= | -1.5 | deg
Mach: | 0.25 |  |  | Cl=0 at alpha= | -1.6308 | deg
|  |  |  | @ Cl=0.1, Cd= | 0.0084017
|  |  |  | @ Cl=0.4, Cd= | 0.0087262
|  |  |  | @ Cl=0.6, Cd= | 0.0091672
alpha (deg) | Cl | Cd | Cm | Cl/Cd
-17.5 | -0.867 | 0.15938 | -0.004 | -5.439
-17 | -0.898 | 0.15136 | -0.004 | -5.932
-16.5 | -0.923 | 0.1397 | -0.005 | -6.605
-16 | -0.945 | 0.13238 | -0.005 | -7.138
-15.5 | -0.961 | 0.12384 | -0.006 | -7.759
-15 | -0.97 | 0.11515 | -0.006 | -8.421
-14.5 | -0.975 | 0.10859 | -0.006 | -8.976
-14 | -0.982 | 0.09889 | -0.008 | -9.934
-13.5 | -0.995 | 0.0844 | -0.01 | -11.787
-13 | -1.074 | 0.04454 | -0.014 | -24.111
-12.5 | -1.079 | 0.03585 | -0.016 | -30.11
-12 | -1.066 | 0.03184 | -0.017 | -33.468
-11.5 | -1.045 | 0.02889 | -0.018 | -36.175
-11 | -1.018 | 0.02637 | -0.019 | -38.605
-10.5 | -0.986 | 0.02445 | -0.02 | -40.307
-10 | -0.949 | 0.0227 | -0.021 | -41.79
-9.5 | -0.908 | 0.02115 | -0.022 | -42.939
-9 | -0.863 | 0.01972 | -0.023 | -43.775
-8.5 | -0.816 | 0.0184 | -0.024 | -44.334
-8 | -0.768 | 0.01711 | -0.025 | -44.865
-7.5 | -0.719 | 0.01547 | -0.026 | -46.487
-7 | -0.664 | 0.01456 | -0.027 | -45.596
-6.5 | -0.608 | 0.0134 | -0.028 | -45.35
-6 | -0.556 | 0.00954 | -0.03 | -58.281
-5.5 | -0.494 | 0.00916 | -0.031 | -53.934
-5 | -0.432 | 0.0089 | -0.032 | -48.483
-4.5 | -0.368 | 0.00873 | -0.033 | -42.23
-4 | -0.305 | 0.00857 | -0.034 | -35.54
-3.5 | -0.241 | 0.00849 | -0.035 | -28.361
-3 | -0.176 | 0.00846 | -0.036 | -20.853
-2.5 | -0.112 | 0.00839 | -0.037 | -13.37
-2 | -0.048 | 0.00841 | -0.038 | -5.675
-1.5 | 0.017 | 0.00836 | -0.038 | 2.009
-1 | 0.081 | 0.00839 | -0.039 | 9.701
-0.5 | 0.146 | 0.00843 | -0.04 | 17.304
0 | 0.211 | 0.00849 | -0.041 | 24.811
0.5 | 0.275 | 0.00857 | -0.042 | 32.097
1 | 0.339 | 0.00865 | -0.043 | 39.164
1.5 | 0.403 | 0.00873 | -0.044 | 46.163
2 | 0.467 | 0.00884 | -0.045 | 52.878
2.5 | 0.531 | 0.00899 | -0.046 | 59.089
3 | 0.595 | 0.00915 | -0.047 | 65.061
3.5 | 0.659 | 0.00937 | -0.048 | 70.332
4 | 0.722 | 0.00955 | -0.049 | 75.636
4.5 | 0.785 | 0.00982 | -0.05 | 79.968
5 | 0.848 | 0.01015 | -0.051 | 83.511
5.5 | 0.901 | 0.01053 | -0.051 | 85.528
6 | 0.959 | 0.01091 | -0.052 | 87.903
6.5 | 1.016 | 0.01141 | -0.053 | 89.002
7 | 1.071 | 0.01202 | -0.054 | 89.08
7.5 | 1.123 | 0.01268 | -0.054 | 88.621
8 | 1.162 | 0.01927 | -0.055 | 60.312
8.5 | 1.207 | 0.0206 | -0.055 | 58.605
9 | 1.25 | 0.02191 | -0.056 | 57.05
9.5 | 1.288 | 0.02347 | -0.057 | 54.886
10 | 1.322 | 0.02576 | -0.057 | 51.311
10.5 | 1.351 | 0.02753 | -0.058 | 49.057
11 | 1.374 | 0.02965 | -0.058 | 46.353
11.5 | 1.394 | 0.03179 | -0.059 | 43.84
12 | 1.408 | 0.03388 | -0.059 | 41.558
12.5 | 1.416 | 0.03665 | -0.06 | 38.633
13 | 1.417 | 0.03968 | -0.06 | 35.718
13.5 | 1.406 | 0.04343 | -0.06 | 32.376
14 | 1.381 | 0.04917 | -0.06 | 28.09
14.5 | 1.339 | 0.05858 | -0.059 | 22.859
15 | 1.215 | 0.10024 | -0.048 | 12.116
15.5 | 1.145 | 0.12454 | -0.035 | 9.197
16 | 1.109 | 0.13367 | -0.033 | 8.293
16.5 | 1.064 | 0.14264 | -0.028 | 7.461
17 | 1.019 | 0.15132 | -0.028 | 6.731
17.5 | 0.967 | 0.15997 | -0.026 | 6.046
18 | 0.912 | 0.17138 | -0.026 | 5.322

## 30. Re 500k Mach 0.25 (2)
BIGFOIL.COM POLAR EXPORT
NACA63A218
NACA63A218 |  |  |  | Cl Max: | 1.1273 | at alpha= | 15 | deg
XFOIL ncrit=9 |  |  |  | L/D Max: | 78.739 | at alpha= | 7.5 | deg
Re: | 500000 |  |  | Cd Min: | 0.21125 | at alpha= | -20 | deg
Mach: | 0.25 |  |  | Cl=0 at alpha= | -1.4247 | deg
|  |  |  | @ Cl=0.1, Cd= | 0.0090185
|  |  |  | @ Cl=0.4, Cd= | 0.0093496
|  |  |  | @ Cl=0.6, Cd= | 0.0097564
alpha (deg) | Cl | Cd | Cm | Cl/Cd
-20 | -0.5752 | 0.21125 | -0.0041 | -2.7228
-19.5 | -0.5536 | 0.20682 | -0.0064 | -2.6767
-19 | -0.5588 | 0.19429 | -0.0147 | -2.8761
-18 | -0.7912 | 0.11645 | -0.0492 | -6.7943
-17.5 | -0.8382 | 0.10024 | -0.0583 | -8.3619
-17 | -0.8702 | 0.08783 | -0.0646 | -9.9078
-16.5 | -0.89 | 0.0779 | -0.0692 | -11.4249
-16 | -0.9005 | 0.06994 | -0.072 | -12.8753
-15.5 | -0.9086 | 0.06265 | -0.0741 | -14.5028
-15 | -0.9115 | 0.05637 | -0.0753 | -16.1699
-14.5 | -0.9091 | 0.05126 | -0.0752 | -17.7351
-14 | -0.9032 | 0.04668 | -0.075 | -19.3488
-13.5 | -0.8943 | 0.04267 | -0.0742 | -20.9585
-13 | -0.8858 | 0.03899 | -0.0726 | -22.7186
-12.5 | -0.8802 | 0.03551 | -0.0701 | -24.7874
-12 | -0.882 | 0.03216 | -0.0664 | -27.4254
-11.5 | -0.8939 | 0.02972 | -0.0597 | -30.0774
-11 | -0.847 | 0.02598 | -0.0643 | -32.602
-10.5 | -0.7976 | 0.02307 | -0.0682 | -34.573
-10 | -0.7496 | 0.02023 | -0.0715 | -37.0539
-9.5 | -0.6969 | 0.0178 | -0.0749 | -39.1517
-9 | -0.6392 | 0.01618 | -0.0778 | -39.5056
-8.5 | -0.5846 | 0.01473 | -0.0797 | -39.6877
-8 | -0.5372 | 0.01352 | -0.0795 | -39.7337
-7.5 | -0.4945 | 0.01225 | -0.0783 | -40.3673
-7 | -0.4642 | 0.01109 | -0.074 | -41.8575
-6.5 | -0.4484 | 0.01011 | -0.0663 | -44.3521
-6 | -0.4191 | 0.00955 | -0.0607 | -43.8848
-5.5 | -0.3808 | 0.00929 | -0.0566 | -40.9903
-5 | -0.3377 | 0.00916 | -0.0534 | -36.8668
-4.5 | -0.293 | 0.00909 | -0.0504 | -32.2332
-4 | -0.2456 | 0.00907 | -0.048 | -27.0783
-3.5 | -0.1999 | 0.00905 | -0.0453 | -22.0884
-3 | -0.1541 | 0.00902 | -0.0426 | -17.0843
-2.5 | -0.106 | 0.00903 | -0.0403 | -11.7386
-2 | -0.0559 | 0.00903 | -0.0386 | -6.1905
-1.5 | -0.0075 | 0.00899 | -0.0365 | -0.83426
-1 | 0.0423 | 0.00898 | -0.0347 | 4.7105
-0.5 | 0.0926 | 0.00902 | -0.033 | 10.2661
0 | 0.1428 | 0.00901 | -0.0313 | 15.8491
0.5 | 0.192 | 0.00903 | -0.0294 | 21.2625
1 | 0.2421 | 0.00912 | -0.0278 | 26.5461
1.5 | 0.2917 | 0.00914 | -0.026 | 31.9147
2 | 0.3404 | 0.0092 | -0.024 | 37
2.5 | 0.3911 | 0.00934 | -0.0224 | 41.8737
3 | 0.4374 | 0.00939 | -0.0199 | 46.5815
3.5 | 0.4831 | 0.00947 | -0.0173 | 51.0137
4 | 0.5298 | 0.00958 | -0.0149 | 55.3027
4.5 | 0.5739 | 0.00969 | -0.0119 | 59.226
5 | 0.6132 | 0.00979 | -0.008 | 62.6353
5.5 | 0.6584 | 0.00997 | -0.0054 | 66.0381
6 | 0.7082 | 0.01017 | -0.0039 | 69.6362
6.5 | 0.763 | 0.01041 | -0.0036 | 73.2949
7 | 0.8229 | 0.01076 | -0.0045 | 76.4777
7.5 | 0.8929 | 0.01134 | -0.0081 | 78.739
8 | 0.9671 | 0.01276 | -0.0136 | 75.7915
8.5 | 0.997 | 0.01522 | -0.0116 | 65.5059
9 | 1.0013 | 0.01736 | -0.0046 | 57.6786
9.5 | 1.0123 | 0.01964 | 0.0007 | 51.5428
10 | 1.0258 | 0.02213 | 0.0049 | 46.3534
10.5 | 1.0412 | 0.02478 | 0.0083 | 42.0178
11 | 1.0557 | 0.02772 | 0.0112 | 38.0844
11.5 | 1.0715 | 0.03076 | 0.0137 | 34.8342
12 | 1.084 | 0.03423 | 0.0159 | 31.6681
12.5 | 1.0949 | 0.03803 | 0.0177 | 28.7904
13 | 1.1044 | 0.04216 | 0.0191 | 26.1954
13.5 | 1.1128 | 0.04659 | 0.0202 | 23.885
14 | 1.12 | 0.05138 | 0.0209 | 21.7984
14.5 | 1.1202 | 0.05704 | 0.0212 | 19.6388
15 | 1.1273 | 0.06223 | 0.0211 | 18.1151
15.5 | 1.122 | 0.06893 | 0.0206 | 16.2774
16 | 1.1246 | 0.07506 | 0.0198 | 14.9827
16.5 | 1.1228 | 0.08184 | 0.0184 | 13.7195
17 | 1.1177 | 0.08918 | 0.0167 | 12.5331
17.5 | 1.1163 | 0.09622 | 0.015 | 11.6015
18 | 1.1109 | 0.10428 | 0.0122 | 10.653
18.5 | 1.105 | 0.11232 | 0.0095 | 9.838
19 | 1.0979 | 0.1209 | 0.0058 | 9.0811
19.5 | 1.0905 | 0.12957 | 0.0019 | 8.4163
20 | 1.0752 | 0.13986 | -0.0033 | 7.6877

## 31. Re 500k Mach 0.50 (1)
BIGFOIL.COM POLAR EXPORT
NACA63A218
NACA63A218 |  |  |  | Cl Max: | 1.245 | at alpha= | 8.5 | deg
JavaFoil+Calcfoil stall+Eppler ext transition |  |  |  | L/D Max: | 81.347 | at alpha= | 6 | deg
Re: | 500000 |  |  | Cd Min: | 0.00887 | at alpha= | -1.5 | deg
Mach: | 0.5 |  |  | Cl=0 at alpha= | -1.6319 | deg
|  |  |  | @ Cl=0.1, Cd= | 0.0089038
|  |  |  | @ Cl=0.4, Cd= | 0.0093242
|  |  |  | @ Cl=0.6, Cd= | 0.0099555
alpha (deg) | Cl | Cd | Cm | Cl/Cd
-20 | -1.044 | 0.23116 | -0.003 | -4.518
-19.5 | -1.017 | 0.22504 | -0.003 | -4.52
-19 | -0.99 | 0.22021 | -0.004 | -4.494
-18.5 | -0.961 | 0.21402 | -0.004 | -4.488
-18 | -0.932 | 0.21031 | -0.005 | -4.43
-17.5 | -0.904 | 0.20052 | -0.005 | -4.508
-17 | -0.876 | 0.19877 | -0.006 | -4.408
-16.5 | -0.848 | 0.18692 | -0.006 | -4.538
-16 | -0.818 | 0.18341 | -0.006 | -4.462
-15.5 | -0.79 | 0.17172 | -0.007 | -4.603
-15 | -0.762 | 0.17385 | -0.007 | -4.386
-14.5 | -0.733 | 0.16277 | -0.008 | -4.506
-14 | -0.705 | 0.15475 | -0.008 | -4.555
-13.5 | -0.677 | 0.14969 | -0.008 | -4.522
-13 | -0.649 | 0.14444 | -0.009 | -4.492
-12.5 | -0.619 | 0.13395 | -0.009 | -4.624
-12 | -0.591 | 0.13009 | -0.009 | -4.545
-11.5 | -0.562 | 0.11937 | -0.009 | -4.71
-11 | -0.534 | 0.11025 | -0.009 | -4.845
-10.5 | -0.506 | 0.10523 | -0.009 | -4.807
-10 | -0.7 | 0.07561 | -0.01 | -9.258
-9.5 | -0.757 | 0.06586 | -0.013 | -11.494
-9 | -0.867 | 0.02775 | -0.025 | -31.255
-8.5 | -0.844 | 0.02485 | -0.026 | -33.98
-8 | -0.807 | 0.02274 | -0.027 | -35.484
-7.5 | -0.761 | 0.02093 | -0.028 | -36.376
-7 | -0.71 | 0.01928 | -0.03 | -36.82
-6.5 | -0.656 | 0.01715 | -0.031 | -38.228
-6 | -0.6 | 0.01536 | -0.032 | -39.061
-5.5 | -0.543 | 0.01067 | -0.034 | -50.915
-5 | -0.481 | 0.00991 | -0.035 | -48.539
-4.5 | -0.411 | 0.00958 | -0.037 | -42.88
-4 | -0.34 | 0.0093 | -0.038 | -36.566
-3.5 | -0.269 | 0.00911 | -0.039 | -29.497
-3 | -0.197 | 0.00898 | -0.04 | -21.952
-2.5 | -0.125 | 0.00892 | -0.041 | -14.05
-2 | -0.053 | 0.00889 | -0.042 | -5.992
-1.5 | 0.019 | 0.00887 | -0.043 | 2.118
-1 | 0.091 | 0.00889 | -0.044 | 10.239
-0.5 | 0.163 | 0.009 | -0.045 | 18.137
0 | 0.235 | 0.00906 | -0.046 | 25.992
0.5 | 0.308 | 0.00918 | -0.047 | 33.508
1 | 0.378 | 0.00926 | -0.048 | 40.873
1.5 | 0.45 | 0.00947 | -0.049 | 47.516
2 | 0.522 | 0.00967 | -0.051 | 53.953
2.5 | 0.593 | 0.00992 | -0.052 | 59.783
3 | 0.658 | 0.01025 | -0.052 | 64.153
3.5 | 0.727 | 0.01052 | -0.053 | 69.075
4 | 0.795 | 0.01083 | -0.054 | 73.413
4.5 | 0.863 | 0.01124 | -0.055 | 76.777
5 | 0.929 | 0.01169 | -0.056 | 79.467
5.5 | 0.994 | 0.01227 | -0.057 | 81.01
6 | 1.057 | 0.01299 | -0.058 | 81.347
6.5 | 1.114 | 0.01384 | -0.059 | 80.549
7 | 1.155 | 0.02064 | -0.059 | 55.939
7.5 | 1.196 | 0.02367 | -0.059 | 50.549
8 | 1.229 | 0.02596 | -0.06 | 47.345
8.5 | 1.245 | 0.02948 | -0.06 | 42.253
9 | 1.242 | 0.0324 | -0.061 | 38.341
9.5 | 1.196 | 0.03598 | -0.061 | 33.224
10 | 0.82 | 0.07777 | -0.024 | 10.538
10.5 | 0.688 | 0.10614 | -0.024 | 6.481
11 | 0.716 | 0.11508 | -0.027 | 6.224
11.5 | 0.744 | 0.1228 | -0.027 | 6.058
12 | 0.773 | 0.13319 | -0.031 | 5.803
12.5 | 0.801 | 0.13715 | -0.031 | 5.837
13 | 0.83 | 0.14836 | -0.034 | 5.593
13.5 | 0.857 | 0.15561 | -0.035 | 5.509

## 32. Re 500k Mach 0.50 (2)
BIGFOIL.COM POLAR EXPORT
NACA63A218
NACA63A218 |  |  |  | Cl Max: | 0.9931 | at alpha= | 12 | deg
XFOIL ncrit=9 |  |  |  | L/D Max: | 63.8968 | at alpha= | 6.5 | deg
Re: | 500000 |  |  | Cd Min: | 0.17338 | at alpha= | -16.5 | deg
Mach: | 0.5 |  |  | Cl=0 at alpha= | -1.3183 | deg
|  |  |  | @ Cl=0.1, Cd= | 0.0097888
|  |  |  | @ Cl=0.4, Cd= | 0.010216
|  |  |  | @ Cl=0.6, Cd= | 0.010888
alpha (deg) | Cl | Cd | Cm | Cl/Cd
-16.5 | -0.4792 | 0.17338 | -0.0324 | -2.7639
-16 | -0.4724 | 0.16344 | -0.0369 | -2.8904
-15.5 | -0.4733 | 0.15215 | -0.0421 | -3.1107
-15 | -0.4964 | 0.13661 | -0.0492 | -3.6337
-14.5 | -0.5585 | 0.11597 | -0.0597 | -4.8159
-14 | -0.5862 | 0.10318 | -0.0664 | -5.6813
-13.5 | -0.6222 | 0.08986 | -0.0735 | -6.9241
-13 | -0.6585 | 0.07769 | -0.0797 | -8.476
-12.5 | -0.6883 | 0.0675 | -0.0837 | -10.197
-12 | -0.7141 | 0.05893 | -0.0854 | -12.1178
-11.5 | -0.7374 | 0.05209 | -0.0843 | -14.1563
-11 | -0.7347 | 0.04533 | -0.0859 | -16.2078
-10.5 | -0.7074 | 0.03907 | -0.0903 | -18.106
-10 | -0.6749 | 0.03378 | -0.0937 | -19.9793
-9.5 | -0.6302 | 0.02905 | -0.0983 | -21.6936
-9 | -0.5894 | 0.0248 | -0.1019 | -23.7661
-8.5 | -0.5534 | 0.02164 | -0.1024 | -25.573
-8 | -0.5132 | 0.01896 | -0.1027 | -27.0675
-7.5 | -0.4706 | 0.01647 | -0.1032 | -28.5732
-6.5 | -0.4098 | 0.0126 | -0.0966 | -32.5238
-6 | -0.3998 | 0.01117 | -0.0873 | -35.7923
-5.5 | -0.387 | 0.01042 | -0.0768 | -37.1401
-5 | -0.3575 | 0.01012 | -0.0689 | -35.3261
-4.5 | -0.3191 | 0.00997 | -0.0625 | -32.006
-4 | -0.2741 | 0.0099 | -0.0574 | -27.6869
-3.5 | -0.2269 | 0.00985 | -0.0529 | -23.0355
-3 | -0.1763 | 0.00983 | -0.049 | -17.9349
-2.5 | -0.1249 | 0.00982 | -0.0455 | -12.7189
-2 | -0.0739 | 0.00979 | -0.0419 | -7.5485
-1.5 | -0.0202 | 0.0098 | -0.039 | -2.0612
-1 | 0.0354 | 0.00983 | -0.0366 | 3.6012
-0.5 | 0.088 | 0.00978 | -0.0336 | 8.998
0 | 0.1425 | 0.00982 | -0.031 | 14.5112
0.5 | 0.1985 | 0.00989 | -0.0287 | 20.0708
1 | 0.2498 | 0.00991 | -0.0255 | 25.2069
1.5 | 0.3036 | 0.01 | -0.0228 | 30.36
2 | 0.3585 | 0.01014 | -0.0202 | 35.355
2.5 | 0.4078 | 0.01023 | -0.0165 | 39.8631
3 | 0.4592 | 0.01037 | -0.0132 | 44.2816
3.5 | 0.5065 | 0.0105 | -0.0089 | 48.2381
4 | 0.5489 | 0.01065 | -0.0036 | 51.5399
4.5 | 0.597 | 0.01087 | 0.0005 | 54.9218
5 | 0.6453 | 0.01116 | 0.0045 | 57.8226
5.5 | 0.6983 | 0.01151 | 0.0074 | 60.669
6 | 0.7523 | 0.01195 | 0.0099 | 62.954
6.5 | 0.8051 | 0.0126 | 0.0122 | 63.8968
7 | 0.857 | 0.01362 | 0.0138 | 62.9222
7.5 | 0.8975 | 0.01558 | 0.0154 | 57.6059
8 | 0.9279 | 0.01927 | 0.015 | 48.1526
8.5 | 0.9564 | 0.02415 | 0.0142 | 39.6025
9 | 0.9569 | 0.02836 | 0.0186 | 33.7412
9.5 | 0.9626 | 0.03263 | 0.022 | 29.5005
10 | 0.9704 | 0.03706 | 0.0248 | 26.1846
10.5 | 0.9768 | 0.04188 | 0.0271 | 23.3238
11 | 0.9852 | 0.04683 | 0.0289 | 21.0378
11.5 | 0.991 | 0.05225 | 0.0302 | 18.9665
12 | 0.9931 | 0.05824 | 0.031 | 17.0519
12.5 | 0.9929 | 0.06474 | 0.0313 | 15.3367
13 | 0.993 | 0.07145 | 0.0311 | 13.8978
13.5 | 0.9892 | 0.07887 | 0.0304 | 12.5422
14 | 0.9815 | 0.0871 | 0.0287 | 11.2687
14.5 | 0.9694 | 0.0962 | 0.026 | 10.0769
15 | 0.952 | 0.10648 | 0.022 | 8.9406
15.5 | 0.9272 | 0.11834 | 0.0163 | 7.8351
16 | 0.9006 | 0.1312 | 0.0093 | 6.8643
16.5 | 0.8784 | 0.14409 | 0.0018 | 6.0962
17 | 0.8426 | 0.16045 | -0.0084 | 5.2515

## 33. Re 750k Mach 0.00 (1)
BIGFOIL.COM POLAR EXPORT
NACA63A218
NACA63A218 |  |  |  | Cl Max: | 1.493 | at alpha= | 14.5 | deg
JavaFoil+Calcfoil stall+Eppler ext transition |  |  |  | L/D Max: | 102.344 | at alpha= | 6.5 | deg
Re: | 750000 |  |  | Cd Min: | 0.00738 | at alpha= | -2.5 | deg
Mach: | 0 |  |  | Cl=0 at alpha= | -1.629 | deg
|  |  |  | @ Cl=0.1, Cd= | 0.00743
|  |  |  | @ Cl=0.4, Cd= | 0.0076875
|  |  |  | @ Cl=0.6, Cd= | 0.0080528
alpha (deg) | Cl | Cd | Cm | Cl/Cd
-20 | -1.057 | 0.16784 | -0.002 | -6.295
-19.5 | -1.068 | 0.16079 | -0.003 | -6.642
-19 | -1.08 | 0.1511 | -0.003 | -7.151
-18.5 | -1.09 | 0.14067 | -0.004 | -7.747
-18 | -1.099 | 0.13173 | -0.005 | -8.345
-17.5 | -1.104 | 0.12305 | -0.005 | -8.971
-17 | -1.121 | 0.10706 | -0.006 | -10.468
-16.5 | -1.142 | 0.08806 | -0.007 | -12.967
-16 | -1.188 | 0.05921 | -0.009 | -20.062
-15.5 | -1.197 | 0.04972 | -0.01 | -24.068
-15 | -1.195 | 0.04392 | -0.011 | -27.206
-14.5 | -1.19 | 0.03867 | -0.012 | -30.767
-14 | -1.178 | 0.03491 | -0.013 | -33.749
-13.5 | -1.162 | 0.03176 | -0.014 | -36.581
-13 | -1.141 | 0.02917 | -0.015 | -39.116
-12.5 | -1.116 | 0.0269 | -0.016 | -41.502
-12 | -1.088 | 0.02479 | -0.017 | -43.903
-11.5 | -1.056 | 0.02307 | -0.018 | -45.772
-11 | -1.022 | 0.02137 | -0.018 | -47.796
-10.5 | -0.984 | 0.01997 | -0.019 | -49.262
-10 | -0.943 | 0.01869 | -0.02 | -50.452
-9.5 | -0.901 | 0.01743 | -0.021 | -51.673
-9 | -0.857 | 0.01615 | -0.023 | -53.055
-8.5 | -0.808 | 0.01524 | -0.024 | -53.054
-8 | -0.757 | 0.01449 | -0.025 | -52.218
-7.5 | -0.704 | 0.01333 | -0.026 | -52.829
-7 | -0.649 | 0.01264 | -0.027 | -51.331
-6.5 | -0.599 | 0.0086 | -0.028 | -69.649
-6 | -0.539 | 0.00828 | -0.029 | -65.152
-5.5 | -0.479 | 0.00801 | -0.03 | -59.812
-5 | -0.418 | 0.0078 | -0.031 | -53.658
-4.5 | -0.357 | 0.0077 | -0.032 | -46.382
-4 | -0.295 | 0.00755 | -0.033 | -39.093
-3.5 | -0.233 | 0.00748 | -0.034 | -31.169
-3 | -0.171 | 0.00743 | -0.034 | -22.996
-2.5 | -0.109 | 0.00738 | -0.035 | -14.71
-2 | -0.046 | 0.00742 | -0.036 | -6.223
-1.5 | 0.016 | 0.0074 | -0.037 | 2.2
-1 | 0.079 | 0.00743 | -0.038 | 10.61
-0.5 | 0.141 | 0.00743 | -0.039 | 19.023
0 | 0.204 | 0.00747 | -0.04 | 27.276
0.5 | 0.266 | 0.00754 | -0.041 | 35.323
1 | 0.328 | 0.00761 | -0.042 | 43.132
1.5 | 0.39 | 0.00767 | -0.043 | 50.878
2 | 0.453 | 0.00778 | -0.044 | 58.196
2.5 | 0.515 | 0.00787 | -0.045 | 65.377
3 | 0.577 | 0.008 | -0.046 | 72.087
3.5 | 0.638 | 0.00814 | -0.047 | 78.436
4 | 0.7 | 0.00834 | -0.047 | 83.909
4.5 | 0.761 | 0.0085 | -0.048 | 89.54
5 | 0.822 | 0.00876 | -0.049 | 93.844
5.5 | 0.882 | 0.00897 | -0.05 | 98.349
6 | 0.941 | 0.00931 | -0.051 | 101.132
6.5 | 0.999 | 0.00976 | -0.052 | 102.344
7 | 1.046 | 0.01028 | -0.052 | 101.683
7.5 | 1.097 | 0.01085 | -0.053 | 101.126
8 | 1.141 | 0.01557 | -0.053 | 73.249
8.5 | 1.187 | 0.01734 | -0.054 | 68.435
9 | 1.231 | 0.01852 | -0.055 | 66.462
9.5 | 1.273 | 0.01976 | -0.055 | 64.429
10 | 1.311 | 0.02159 | -0.056 | 60.718
10.5 | 1.348 | 0.0229 | -0.056 | 58.843
11 | 1.381 | 0.02423 | -0.057 | 56.977
11.5 | 1.41 | 0.02535 | -0.058 | 55.648
12 | 1.436 | 0.02715 | -0.058 | 52.882
12.5 | 1.457 | 0.02901 | -0.059 | 50.224
13 | 1.475 | 0.0312 | -0.059 | 47.271
13.5 | 1.486 | 0.03351 | -0.06 | 44.334
14 | 1.492 | 0.03596 | -0.06 | 41.495
14.5 | 1.493 | 0.03913 | -0.06 | 38.151
15 | 1.49 | 0.04232 | -0.061 | 35.212
15.5 | 1.482 | 0.0462 | -0.061 | 32.08
16 | 1.47 | 0.05023 | -0.061 | 29.274
16.5 | 1.453 | 0.05527 | -0.061 | 26.292
17 | 1.433 | 0.06082 | -0.061 | 23.558
17.5 | 1.404 | 0.06935 | -0.06 | 20.244
18 | 1.37 | 0.08009 | -0.06 | 17.102
18.5 | 1.333 | 0.0921 | -0.058 | 14.47
19 | 1.283 | 0.11283 | -0.056 | 11.369
19.5 | 1.22 | 0.14522 | -0.049 | 8.398

## 34. Re 750k Mach 0.00 (2)
BIGFOIL.COM POLAR EXPORT
NACA63A218
NACA63A218 |  |  |  | Cl Max: | 1.251 | at alpha= | 18 | deg
XFOIL ncrit=9 |  |  |  | L/D Max: | 87.1838 | at alpha= | 7 | deg
Re: | 750000 |  |  | Cd Min: | 0.10898 | at alpha= | 20 | deg
Mach: | 0 |  |  | Cl=0 at alpha= | -1.4156 | deg
|  |  |  | @ Cl=0.1, Cd= | 0.0075254
|  |  |  | @ Cl=0.4, Cd= | 0.0078291
|  |  |  | @ Cl=0.6, Cd= | 0.008296
alpha (deg) | Cl | Cd | Cm | Cl/Cd
-20 | -1.0051 | 0.10212 | -0.0494 | -9.8423
-19.5 | -1.0164 | 0.09363 | -0.0531 | -10.8555
-19 | -1.028 | 0.08558 | -0.0562 | -12.0122
-18.5 | -1.0344 | 0.07823 | -0.059 | -13.2225
-18 | -1.0361 | 0.07157 | -0.0615 | -14.4767
-17.5 | -1.0373 | 0.06519 | -0.0637 | -15.9119
-17 | -1.0378 | 0.05928 | -0.0653 | -17.5067
-16.5 | -1.0337 | 0.05406 | -0.0665 | -19.1213
-16 | -1.0304 | 0.04906 | -0.0671 | -21.0029
-15.5 | -1.0219 | 0.04477 | -0.0675 | -22.8256
-15 | -1.0155 | 0.04057 | -0.0673 | -25.0308
-14.5 | -1.0181 | 0.03595 | -0.0663 | -28.3199
-14 | -1.0101 | 0.03248 | -0.065 | -31.0991
-13.5 | -0.9983 | 0.02965 | -0.0631 | -33.6695
-13 | -0.99 | 0.02698 | -0.0602 | -36.6938
-12.5 | -0.9888 | 0.02482 | -0.0552 | -39.8388
-12 | -0.9553 | 0.02194 | -0.057 | -43.5415
-11.5 | -0.9038 | 0.01996 | -0.0604 | -45.2806
-11 | -0.8575 | 0.01792 | -0.0626 | -47.8516
-10.5 | -0.8034 | 0.01636 | -0.0654 | -49.1076
-10 | -0.7502 | 0.01513 | -0.0674 | -49.5836
-9.5 | -0.7072 | 0.01413 | -0.0668 | -50.0495
-9 | -0.6621 | 0.01327 | -0.0662 | -49.8945
-8 | -0.561 | 0.01168 | -0.0667 | -48.0308
-7.5 | -0.5177 | 0.01083 | -0.0654 | -47.8024
-7 | -0.4817 | 0.01 | -0.0624 | -48.17
-6.5 | -0.4496 | 0.00912 | -0.0584 | -49.2982
-6 | -0.4191 | 0.00838 | -0.0538 | -50.0119
-5.5 | -0.3791 | 0.00805 | -0.0507 | -47.0932
-4.5 | -0.2912 | 0.00773 | -0.0459 | -37.6714
-4 | -0.2442 | 0.00766 | -0.0441 | -31.8799
-3.5 | -0.1974 | 0.00762 | -0.0422 | -25.9055
-3 | -0.1506 | 0.00756 | -0.0402 | -19.9206
-2.5 | -0.1037 | 0.00753 | -0.0383 | -13.7716
-2 | -0.0555 | 0.00752 | -0.0367 | -7.3803
-1.5 | -0.0081 | 0.00749 | -0.0348 | -1.0814
-1 | 0.0399 | 0.00749 | -0.0332 | 5.3271
-0.5 | 0.089 | 0.00753 | -0.0317 | 11.8194
0 | 0.1372 | 0.00751 | -0.0301 | 18.269
0.5 | 0.1862 | 0.00754 | -0.0287 | 24.695
1 | 0.2344 | 0.00761 | -0.0271 | 30.8016
1.5 | 0.2825 | 0.00763 | -0.0254 | 37.0249
2 | 0.3313 | 0.00769 | -0.024 | 43.0819
2.5 | 0.3791 | 0.00782 | -0.0223 | 48.4783
3 | 0.425 | 0.00784 | -0.0202 | 54.2092
3.5 | 0.4716 | 0.00792 | -0.0183 | 59.5455
4 | 0.5149 | 0.00803 | -0.0157 | 64.122
4.5 | 0.5591 | 0.00816 | -0.0134 | 68.5172
5 | 0.6072 | 0.00832 | -0.012 | 72.9808
5.5 | 0.6576 | 0.00851 | -0.0112 | 77.2738
6 | 0.7098 | 0.00873 | -0.0108 | 81.3058
6.5 | 0.763 | 0.00905 | -0.0109 | 84.3094
7 | 0.8204 | 0.00941 | -0.0119 | 87.1838
8 | 0.92 | 0.01111 | -0.0125 | 82.8083
8.5 | 0.9851 | 0.01272 | -0.0172 | 77.445
9 | 1.021 | 0.01451 | -0.0158 | 70.3653
9.5 | 1.0395 | 0.01592 | -0.0108 | 65.2952
10 | 1.0604 | 0.01746 | -0.0066 | 60.7331
10.5 | 1.082 | 0.01913 | -0.003 | 56.5604
11 | 1.1034 | 0.02101 | 0.0002 | 52.5178
11.5 | 1.1244 | 0.02306 | 0.0029 | 48.7598
12 | 1.1442 | 0.02534 | 0.0054 | 45.1539
12.5 | 1.1639 | 0.02777 | 0.0076 | 41.9121
13 | 1.1821 | 0.03041 | 0.0095 | 38.8721
13.5 | 1.1992 | 0.0333 | 0.0112 | 36.012
14 | 1.2128 | 0.03661 | 0.0127 | 33.1276
14.5 | 1.2215 | 0.04053 | 0.014 | 30.1382
15 | 1.2353 | 0.04413 | 0.0148 | 27.9923
15.5 | 1.2394 | 0.04887 | 0.0155 | 25.3612
16 | 1.2471 | 0.05343 | 0.0157 | 23.3408
16.5 | 1.2463 | 0.05909 | 0.0156 | 21.0916
17 | 1.2497 | 0.06451 | 0.0151 | 19.3722
17.5 | 1.2473 | 0.07079 | 0.0143 | 17.6197
18 | 1.251 | 0.07657 | 0.0131 | 16.338
18.5 | 1.2427 | 0.08401 | 0.0113 | 14.7923
19 | 1.2303 | 0.09229 | 0.009 | 13.3308
19.5 | 1.2169 | 0.10087 | 0.0062 | 12.064
20 | 1.2092 | 0.10898 | 0.0033 | 11.0956

## 35. Re 750k Mach 0.10 (1)
BIGFOIL.COM POLAR EXPORT
NACA63A218
NACA63A218 |  |  |  | Cl Max: | 1.482 | at alpha= | 14 | deg
JavaFoil+Calcfoil stall+Eppler ext transition |  |  |  | L/D Max: | 101.631 | at alpha= | 6.5 | deg
Re: | 750000 |  |  | Cd Min: | 0.00739 | at alpha= | -2.5 | deg
Mach: | 0.1 |  |  | Cl=0 at alpha= | -1.629 | deg
|  |  |  | @ Cl=0.1, Cd= | 0.00745
|  |  |  | @ Cl=0.4, Cd= | 0.0077414
|  |  |  | @ Cl=0.6, Cd= | 0.0080933
alpha (deg) | Cl | Cd | Cm | Cl/Cd
-20 | -1.014 | 0.17663 | -0.002 | -5.74
-19.5 | -1.03 | 0.166 | -0.003 | -6.207
-19 | -1.044 | 0.15641 | -0.003 | -6.677
-18.5 | -1.056 | 0.14693 | -0.004 | -7.189
-18 | -1.067 | 0.1378 | -0.004 | -7.746
-17.5 | -1.078 | 0.12705 | -0.005 | -8.488
-17 | -1.087 | 0.11757 | -0.006 | -9.246
-16.5 | -1.097 | 0.10548 | -0.007 | -10.399
-16 | -1.141 | 0.07518 | -0.009 | -15.18
-15.5 | -1.176 | 0.05366 | -0.01 | -21.911
-15 | -1.179 | 0.04651 | -0.011 | -25.349
-14.5 | -1.179 | 0.04021 | -0.012 | -29.314
-14 | -1.17 | 0.03603 | -0.013 | -32.473
-13.5 | -1.156 | 0.03286 | -0.014 | -35.164
-13 | -1.137 | 0.02984 | -0.015 | -38.111
-12.5 | -1.114 | 0.02745 | -0.016 | -40.584
-12 | -1.087 | 0.02538 | -0.017 | -42.824
-11.5 | -1.056 | 0.02348 | -0.018 | -44.994
-11 | -1.022 | 0.02173 | -0.019 | -47.031
-10.5 | -0.985 | 0.02027 | -0.02 | -48.601
-10 | -0.945 | 0.01895 | -0.021 | -49.869
-9.5 | -0.902 | 0.01775 | -0.022 | -50.828
-9 | -0.859 | 0.01639 | -0.023 | -52.38
-8.5 | -0.811 | 0.01542 | -0.024 | -52.586
-8 | -0.76 | 0.01462 | -0.025 | -51.954
-7.5 | -0.707 | 0.01344 | -0.026 | -52.595
-7 | -0.652 | 0.01272 | -0.027 | -51.218
-6.5 | -0.602 | 0.01098 | -0.028 | -54.803
-6 | -0.542 | 0.0083 | -0.029 | -65.28
-5.5 | -0.481 | 0.00807 | -0.03 | -59.691
-5 | -0.42 | 0.00785 | -0.031 | -53.559
-4.5 | -0.359 | 0.00769 | -0.032 | -46.641
-4 | -0.297 | 0.0076 | -0.033 | -39.023
-3.5 | -0.234 | 0.0075 | -0.034 | -31.225
-3 | -0.172 | 0.00745 | -0.035 | -23.039
-2.5 | -0.109 | 0.00739 | -0.036 | -14.764
-2 | -0.046 | 0.00744 | -0.037 | -6.244
-1.5 | 0.016 | 0.00743 | -0.037 | 2.201
-1 | 0.079 | 0.00744 | -0.038 | 10.65
-0.5 | 0.142 | 0.00747 | -0.039 | 19.017
0 | 0.205 | 0.00751 | -0.04 | 27.287
0.5 | 0.268 | 0.00755 | -0.041 | 35.444
1 | 0.33 | 0.00767 | -0.042 | 43.013
1.5 | 0.392 | 0.00773 | -0.043 | 50.728
2 | 0.455 | 0.00782 | -0.044 | 58.154
2.5 | 0.517 | 0.00789 | -0.045 | 65.579
3 | 0.579 | 0.00805 | -0.046 | 72.002
3.5 | 0.642 | 0.00818 | -0.047 | 78.395
4 | 0.703 | 0.00836 | -0.048 | 84.096
4.5 | 0.765 | 0.00852 | -0.049 | 89.74
5 | 0.826 | 0.00879 | -0.049 | 93.897
5.5 | 0.886 | 0.00907 | -0.05 | 97.736
6 | 0.946 | 0.00942 | -0.051 | 100.428
6.5 | 1.004 | 0.00988 | -0.052 | 101.631
7 | 1.05 | 0.01037 | -0.053 | 101.216
7.5 | 1.102 | 0.01096 | -0.053 | 100.511
8 | 1.145 | 0.01592 | -0.054 | 71.894
8.5 | 1.191 | 0.01754 | -0.054 | 67.879
9 | 1.235 | 0.01875 | -0.055 | 65.865
9.5 | 1.276 | 0.02002 | -0.056 | 63.735
10 | 1.314 | 0.02187 | -0.056 | 60.086
10.5 | 1.35 | 0.02315 | -0.057 | 58.296
11 | 1.382 | 0.0246 | -0.057 | 56.181
11.5 | 1.41 | 0.02599 | -0.058 | 54.268
12 | 1.434 | 0.02765 | -0.058 | 51.857
12.5 | 1.454 | 0.02961 | -0.059 | 49.106
13 | 1.47 | 0.03185 | -0.059 | 46.151
13.5 | 1.478 | 0.03423 | -0.06 | 43.192
14 | 1.482 | 0.03698 | -0.06 | 40.067
14.5 | 1.48 | 0.0402 | -0.06 | 36.807
15 | 1.474 | 0.04362 | -0.061 | 33.782
15.5 | 1.462 | 0.04765 | -0.061 | 30.676
16 | 1.445 | 0.05235 | -0.061 | 27.608
16.5 | 1.422 | 0.05847 | -0.061 | 24.326
17 | 1.392 | 0.06644 | -0.06 | 20.958
17.5 | 1.357 | 0.07644 | -0.06 | 17.751
18 | 1.312 | 0.09187 | -0.058 | 14.277
18.5 | 1.241 | 0.1229 | -0.052 | 10.1
19 | 1.203 | 0.13747 | -0.05 | 8.754

## 36. Re 750k Mach 0.10 (2)
BIGFOIL.COM POLAR EXPORT
NACA63A218
NACA63A218 |  |  |  | Cl Max: | 1.2392 | at alpha= | 17 | deg
XFOIL ncrit=9 |  |  |  | L/D Max: | 86.6207 | at alpha= | 7.5 | deg
Re: | 750000 |  |  | Cd Min: | 0.11327 | at alpha= | 20 | deg
Mach: | 0.1 |  |  | Cl=0 at alpha= | -1.4108 | deg
|  |  |  | @ Cl=0.1, Cd= | 0.0075423
|  |  |  | @ Cl=0.4, Cd= | 0.0078516
|  |  |  | @ Cl=0.6, Cd= | 0.0083187
alpha (deg) | Cl | Cd | Cm | Cl/Cd
-20 | -0.9776 | 0.10819 | -0.0475 | -9.036
-19.5 | -0.9928 | 0.09873 | -0.052 | -10.0557
-19 | -1.0076 | 0.08997 | -0.0555 | -11.1993
-18.5 | -1.0159 | 0.08218 | -0.0586 | -12.3619
-18 | -1.0195 | 0.07509 | -0.0615 | -13.577
-17.5 | -1.0224 | 0.06833 | -0.064 | -14.9627
-17 | -1.0244 | 0.06206 | -0.0658 | -16.5066
-16.5 | -1.0214 | 0.05656 | -0.0671 | -18.0587
-16 | -1.0192 | 0.0513 | -0.068 | -19.8674
-15.5 | -1.0123 | 0.04671 | -0.0684 | -21.672
-15 | -1.0019 | 0.04267 | -0.0685 | -23.4802
-14.5 | -1.0078 | 0.03764 | -0.0676 | -26.7747
-14 | -1.0023 | 0.03385 | -0.0664 | -29.61
-13.5 | -0.9911 | 0.03083 | -0.0647 | -32.1473
-13 | -0.9833 | 0.02799 | -0.0619 | -35.1304
-12.5 | -0.9809 | 0.02561 | -0.0574 | -38.3014
-12 | -0.9536 | 0.02271 | -0.0581 | -41.9903
-11.5 | -0.9043 | 0.02048 | -0.0614 | -44.1553
-11 | -0.858 | 0.01832 | -0.0638 | -46.8341
-10.5 | -0.8042 | 0.01665 | -0.0666 | -48.3003
-10 | -0.75 | 0.01535 | -0.0688 | -48.8599
-9.5 | -0.7066 | 0.01436 | -0.0683 | -49.2061
-9 | -0.6625 | 0.01342 | -0.0675 | -49.3666
-8.5 | -0.614 | 0.01261 | -0.0673 | -48.6915
-8 | -0.5623 | 0.01178 | -0.0677 | -47.7334
-7.5 | -0.5179 | 0.01093 | -0.0665 | -47.3833
-7 | -0.481 | 0.0101 | -0.0636 | -47.6238
-6.5 | -0.4498 | 0.0092 | -0.0594 | -48.8913
-6 | -0.42 | 0.00844 | -0.0546 | -49.763
-5.5 | -0.3806 | 0.00809 | -0.0513 | -47.0457
-5 | -0.3374 | 0.00789 | -0.0487 | -42.763
-4.5 | -0.2927 | 0.00775 | -0.0463 | -37.7677
-4 | -0.2458 | 0.00768 | -0.0444 | -32.0052
-3.5 | -0.1986 | 0.00764 | -0.0424 | -25.9948
-3 | -0.1518 | 0.00758 | -0.0404 | -20.0264
-2.5 | -0.1047 | 0.00755 | -0.0385 | -13.8675
-2 | -0.0564 | 0.00754 | -0.0368 | -7.4801
-1.5 | -0.0086 | 0.00752 | -0.035 | -1.1436
-1 | 0.0396 | 0.00752 | -0.0332 | 5.266
-0.5 | 0.0888 | 0.00754 | -0.0317 | 11.7772
0 | 0.1373 | 0.00755 | -0.0301 | 18.1854
0.5 | 0.1865 | 0.00757 | -0.0286 | 24.6367
1 | 0.2349 | 0.00763 | -0.027 | 30.7864
1.5 | 0.2832 | 0.00766 | -0.0253 | 36.9713
2 | 0.3321 | 0.00772 | -0.0238 | 43.0181
2.5 | 0.3801 | 0.00783 | -0.0221 | 48.5441
3 | 0.4262 | 0.00788 | -0.02 | 54.0863
3.5 | 0.4727 | 0.00795 | -0.018 | 59.4591
4 | 0.5158 | 0.00806 | -0.0153 | 63.995
4.5 | 0.561 | 0.00819 | -0.0131 | 68.4982
5 | 0.6095 | 0.00835 | -0.0117 | 72.994
5.5 | 0.6602 | 0.00855 | -0.0108 | 77.2164
6 | 0.7125 | 0.00878 | -0.0104 | 81.1503
6.5 | 0.766 | 0.00911 | -0.0104 | 84.0834
7 | 0.8231 | 0.00951 | -0.0114 | 86.551
7.5 | 0.8792 | 0.01015 | -0.0125 | 86.6207
8 | 0.9205 | 0.01128 | -0.0114 | 81.6046
8.5 | 0.9859 | 0.0129 | -0.0161 | 76.4264
9 | 1.0198 | 0.01477 | -0.0143 | 69.0454
9.5 | 1.0382 | 0.01625 | -0.0093 | 63.8892
10 | 1.0596 | 0.01782 | -0.0052 | 59.4613
10.5 | 1.0801 | 0.01964 | -0.0016 | 54.9949
11 | 1.1019 | 0.02156 | 0.0015 | 51.1085
11.5 | 1.123 | 0.02368 | 0.0042 | 47.424
12 | 1.1428 | 0.02604 | 0.0067 | 43.8863
12.5 | 1.1615 | 0.02862 | 0.0088 | 40.5835
13 | 1.1774 | 0.03153 | 0.0108 | 37.3422
13.5 | 1.1941 | 0.03454 | 0.0124 | 34.5715
14 | 1.2068 | 0.03803 | 0.0139 | 31.7328
14.5 | 1.2166 | 0.04197 | 0.0151 | 28.9874
15 | 1.2282 | 0.0459 | 0.0158 | 26.7582
15.5 | 1.2328 | 0.05071 | 0.0164 | 24.3108
16 | 1.2378 | 0.05567 | 0.0165 | 22.2346
16.5 | 1.2358 | 0.06162 | 0.0162 | 20.0552
17 | 1.2392 | 0.06717 | 0.0157 | 18.4487
17.5 | 1.236 | 0.0737 | 0.0146 | 16.7707
18 | 1.237 | 0.07994 | 0.0132 | 15.4741
18.5 | 1.2271 | 0.08776 | 0.0112 | 13.9825
19 | 1.2109 | 0.0967 | 0.0085 | 12.5222
19.5 | 1.1984 | 0.10532 | 0.0056 | 11.3787
20 | 1.1932 | 0.11327 | 0.0025 | 10.5341

## 37. Re 750k Mach 0.25 (1)
BIGFOIL.COM POLAR EXPORT
NACA63A218
NACA63A218 |  |  |  | Cl Max: | 1.425 | at alpha= | 13 | deg
JavaFoil+Calcfoil stall+Eppler ext transition |  |  |  | L/D Max: | 98.802 | at alpha= | 6 | deg
Re: | 750000 |  |  | Cd Min: | 0.00749 | at alpha= | -2.5 | deg
Mach: | 0.25 |  |  | Cl=0 at alpha= | -1.6308 | deg
|  |  |  | @ Cl=0.1, Cd= | 0.0075317
|  |  |  | @ Cl=0.4, Cd= | 0.0077967
|  |  |  | @ Cl=0.6, Cd= | 0.0082233
alpha (deg) | Cl | Cd | Cm | Cl/Cd
-18.5 | -0.794 | 0.17653 | -0.003 | -4.499
-18 | -0.833 | 0.16262 | -0.003 | -5.123
-17.5 | -0.869 | 0.15306 | -0.004 | -5.679
-17 | -0.901 | 0.14238 | -0.005 | -6.329
-16.5 | -0.927 | 0.1328 | -0.005 | -6.979
-16 | -0.951 | 0.12399 | -0.006 | -7.67
-15.5 | -0.97 | 0.11416 | -0.007 | -8.494
-15 | -0.982 | 0.10585 | -0.008 | -9.277
-14.5 | -0.996 | 0.09519 | -0.009 | -10.458
-14 | -1.087 | 0.0488 | -0.013 | -22.282
-13.5 | -1.101 | 0.04006 | -0.014 | -27.47
-13 | -1.099 | 0.03528 | -0.015 | -31.143
-12.5 | -1.09 | 0.03137 | -0.016 | -34.747
-12 | -1.074 | 0.02836 | -0.017 | -37.848
-11.5 | -1.051 | 0.02603 | -0.018 | -40.376
-11 | -1.023 | 0.02389 | -0.019 | -42.817
-10.5 | -0.99 | 0.02216 | -0.02 | -44.672
-10 | -0.953 | 0.02057 | -0.021 | -46.353
-9.5 | -0.913 | 0.01915 | -0.022 | -47.662
-9 | -0.867 | 0.01786 | -0.023 | -48.563
-8.5 | -0.822 | 0.01648 | -0.024 | -49.904
-8 | -0.774 | 0.01541 | -0.025 | -50.203
-7.5 | -0.722 | 0.01406 | -0.026 | -51.308
-7 | -0.666 | 0.01325 | -0.027 | -50.268
-6.5 | -0.609 | 0.01217 | -0.028 | -50.081
-6 | -0.556 | 0.0085 | -0.03 | -65.451
-5.5 | -0.494 | 0.00825 | -0.031 | -59.909
-5 | -0.432 | 0.00803 | -0.032 | -53.789
-4.5 | -0.368 | 0.00784 | -0.033 | -46.997
-4 | -0.305 | 0.00769 | -0.034 | -39.609
-3.5 | -0.241 | 0.00762 | -0.035 | -31.587
-3 | -0.176 | 0.00757 | -0.036 | -23.312
-2.5 | -0.112 | 0.00749 | -0.037 | -14.965
-2 | -0.048 | 0.00752 | -0.038 | -6.344
-1.5 | 0.017 | 0.00751 | -0.038 | 2.239
-1 | 0.081 | 0.00752 | -0.039 | 10.826
-0.5 | 0.146 | 0.00756 | -0.04 | 19.319
0 | 0.211 | 0.0076 | -0.041 | 27.7
0.5 | 0.275 | 0.00766 | -0.042 | 35.922
1 | 0.339 | 0.00773 | -0.043 | 43.845
1.5 | 0.403 | 0.0078 | -0.044 | 51.651
2 | 0.467 | 0.00793 | -0.045 | 58.918
2.5 | 0.531 | 0.00805 | -0.046 | 66.033
3 | 0.595 | 0.00821 | -0.047 | 72.538
3.5 | 0.659 | 0.00838 | -0.048 | 78.628
4 | 0.722 | 0.00855 | -0.049 | 84.452
4.5 | 0.785 | 0.00877 | -0.05 | 89.552
5 | 0.848 | 0.00902 | -0.051 | 93.985
5.5 | 0.91 | 0.00932 | -0.052 | 97.602
6 | 0.971 | 0.00983 | -0.053 | 98.802
6.5 | 1.019 | 0.01032 | -0.053 | 98.76
7 | 1.073 | 0.01087 | -0.054 | 98.761
7.5 | 1.126 | 0.01154 | -0.055 | 97.603
8 | 1.166 | 0.01759 | -0.055 | 66.279
8.5 | 1.211 | 0.01884 | -0.056 | 64.277
9 | 1.254 | 0.02006 | -0.056 | 62.502
9.5 | 1.293 | 0.02151 | -0.057 | 60.108
10 | 1.326 | 0.02362 | -0.057 | 56.15
10.5 | 1.357 | 0.02515 | -0.058 | 53.95
11 | 1.381 | 0.02706 | -0.059 | 51.038
11.5 | 1.4 | 0.02901 | -0.059 | 48.262
12 | 1.414 | 0.03091 | -0.059 | 45.748
12.5 | 1.422 | 0.03337 | -0.06 | 42.626
13 | 1.425 | 0.03609 | -0.06 | 39.484
13.5 | 1.415 | 0.03926 | -0.061 | 36.039
14 | 1.395 | 0.04358 | -0.061 | 31.998
14.5 | 1.366 | 0.04857 | -0.061 | 28.117
15 | 1.325 | 0.05576 | -0.06 | 23.766
15.5 | 1.262 | 0.0697 | -0.058 | 18.105
16 | 1.146 | 0.1109 | -0.048 | 10.331
16.5 | 1.074 | 0.135 | -0.038 | 7.954
17 | 1.025 | 0.14575 | -0.036 | 7.03
17.5 | 0.97 | 0.1549 | -0.033 | 6.264
18 | 0.914 | 0.16572 | -0.031 | 5.515

## 38. Re 750k Mach 0.25 (2)
BIGFOIL.COM POLAR EXPORT
NACA63A218
NACA63A218 |  |  |  | Cl Max: | 1.1884 | at alpha= | 15.5 | deg
XFOIL ncrit=9 |  |  |  | L/D Max: | 83.988 | at alpha= | 7 | deg
Re: | 750000 |  |  | Cd Min: | 0.13614 | at alpha= | 20 | deg
Mach: | 0.25 |  |  | Cl=0 at alpha= | -1.3863 | deg
|  |  |  | @ Cl=0.1, Cd= | 0.0076597
|  |  |  | @ Cl=0.4, Cd= | 0.0079708
|  |  |  | @ Cl=0.6, Cd= | 0.0085114
alpha (deg) | Cl | Cd | Cm | Cl/Cd
-19 | -0.8505 | 0.12318 | -0.0438 | -6.9045
-18.5 | -0.8838 | 0.10962 | -0.0511 | -8.0624
-18 | -0.9031 | 0.09889 | -0.0566 | -9.1324
-17.5 | -0.9213 | 0.08871 | -0.0616 | -10.3855
-17 | -0.937 | 0.07958 | -0.0655 | -11.7743
-16.5 | -0.9453 | 0.07169 | -0.0685 | -13.1859
-16 | -0.9506 | 0.06474 | -0.0705 | -14.6833
-15.5 | -0.953 | 0.05833 | -0.0722 | -16.3381
-15 | -0.9505 | 0.05273 | -0.0731 | -18.0258
-14.5 | -0.9497 | 0.04744 | -0.0733 | -20.019
-14 | -0.9544 | 0.04204 | -0.0729 | -22.7022
-13.5 | -0.9484 | 0.03796 | -0.0718 | -24.9842
-13 | -0.944 | 0.03417 | -0.0699 | -27.6266
-12.5 | -0.9414 | 0.03078 | -0.0669 | -30.5848
-12 | -0.9391 | 0.02814 | -0.0626 | -33.3724
-11.5 | -0.8988 | 0.02416 | -0.0666 | -37.202
-10.5 | -0.8015 | 0.01897 | -0.0727 | -42.2509
-10 | -0.7461 | 0.01702 | -0.0759 | -43.8367
-9.5 | -0.7053 | 0.01551 | -0.0754 | -45.4739
-8.5 | -0.6193 | 0.0134 | -0.073 | -46.2164
-8 | -0.5674 | 0.01245 | -0.0732 | -45.5743
-7 | -0.4794 | 0.0106 | -0.0698 | -45.2264
-6.5 | -0.4508 | 0.0097 | -0.0647 | -46.4742
-6 | -0.4249 | 0.00879 | -0.0588 | -48.339
-5.5 | -0.3884 | 0.00831 | -0.0545 | -46.7389
-5 | -0.3454 | 0.00808 | -0.0514 | -42.7475
-4.5 | -0.2998 | 0.00795 | -0.0487 | -37.7107
-4 | -0.2533 | 0.00783 | -0.0462 | -32.3499
-3.5 | -0.2061 | 0.00776 | -0.0438 | -26.5593
-3 | -0.1573 | 0.00773 | -0.0417 | -20.3493
-2.5 | -0.1097 | 0.00769 | -0.0394 | -14.2653
-2 | -0.0603 | 0.00766 | -0.0375 | -7.8721
-1.5 | -0.0111 | 0.00768 | -0.0356 | -1.4453
-1 | 0.0377 | 0.00769 | -0.0335 | 4.9025
-0.5 | 0.0879 | 0.00765 | -0.0319 | 11.4902
0 | 0.1379 | 0.00769 | -0.0301 | 17.9324
0.5 | 0.1876 | 0.00773 | -0.0284 | 24.2691
1 | 0.2372 | 0.00774 | -0.0265 | 30.646
1.5 | 0.2868 | 0.00782 | -0.0248 | 36.6752
2 | 0.336 | 0.00789 | -0.0229 | 42.5856
2.5 | 0.3855 | 0.00794 | -0.0211 | 48.5516
3 | 0.4325 | 0.00804 | -0.0187 | 53.7935
4 | 0.5218 | 0.00825 | -0.013 | 63.2485
4.5 | 0.5704 | 0.0084 | -0.0111 | 67.9048
5 | 0.6209 | 0.00859 | -0.0096 | 72.2817
5.5 | 0.6727 | 0.00882 | -0.0085 | 76.2698
6 | 0.7251 | 0.00912 | -0.0076 | 79.5066
7 | 0.8382 | 0.00998 | -0.0081 | 83.988
7.5 | 0.8903 | 0.01083 | -0.0082 | 82.2068
8 | 0.9228 | 0.01227 | -0.0054 | 75.2078
8.5 | 0.9861 | 0.01414 | -0.0096 | 69.7383
9 | 1.0147 | 0.0163 | -0.0068 | 62.2515
9.5 | 1.0328 | 0.01817 | -0.0021 | 56.8409
10 | 1.0523 | 0.02023 | 0.0018 | 52.0168
10.5 | 1.0728 | 0.02245 | 0.0051 | 47.7862
11 | 1.0915 | 0.02498 | 0.0081 | 43.695
11.5 | 1.1091 | 0.02776 | 0.0108 | 39.9532
12 | 1.1268 | 0.0307 | 0.0131 | 36.7036
12.5 | 1.1421 | 0.034 | 0.0151 | 33.5912
13 | 1.1572 | 0.03747 | 0.0167 | 30.8834
13.5 | 1.1689 | 0.04143 | 0.0181 | 28.2139
14 | 1.1766 | 0.04592 | 0.0193 | 25.6228
14.5 | 1.1803 | 0.05104 | 0.02 | 23.125
15 | 1.1849 | 0.05628 | 0.0202 | 21.0537
15.5 | 1.1884 | 0.06187 | 0.0201 | 19.208
16 | 1.1808 | 0.06891 | 0.0194 | 17.1354
16.5 | 1.181 | 0.07534 | 0.0183 | 15.6756
17 | 1.1768 | 0.0825 | 0.0168 | 14.2642
17.5 | 1.1681 | 0.09045 | 0.0147 | 12.9143
18 | 1.1594 | 0.09873 | 0.012 | 11.7431
18.5 | 1.1462 | 0.10778 | 0.0088 | 10.6346
19 | 1.1294 | 0.11757 | 0.0049 | 9.6062
19.5 | 1.1208 | 0.12643 | 0.001 | 8.865
20 | 1.1095 | 0.13614 | -0.0038 | 8.1497

## 39. Re 750k Mach 0.50 (1)
BIGFOIL.COM POLAR EXPORT
NACA63A218
NACA63A218 |  |  |  | Cl Max: | 1.251 | at alpha= | 8.5 | deg
JavaFoil+Calcfoil stall+Eppler ext transition |  |  |  | L/D Max: | 90.249 | at alpha= | 6 | deg
Re: | 750000 |  |  | Cd Min: | 0.00793 | at alpha= | -2 | deg
Mach: | 0.5 |  |  | Cl=0 at alpha= | -1.6319 | deg
|  |  |  | @ Cl=0.1, Cd= | 0.00795
|  |  |  | @ Cl=0.4, Cd= | 0.0083489
|  |  |  | @ Cl=0.6, Cd= | 0.0088243
alpha (deg) | Cl | Cd | Cm | Cl/Cd
-20 | -1.045 | 0.21298 | -0.003 | -4.905
-19.5 | -1.017 | 0.20587 | -0.003 | -4.941
-19 | -0.99 | 0.1987 | -0.004 | -4.981
-18.5 | -0.961 | 0.19721 | -0.004 | -4.875
-18 | -0.932 | 0.18728 | -0.005 | -4.976
-17.5 | -0.904 | 0.18457 | -0.005 | -4.898
-17 | -0.876 | 0.18022 | -0.006 | -4.862
-16.5 | -0.849 | 0.17801 | -0.006 | -4.768
-16 | -0.818 | 0.16752 | -0.006 | -4.886
-15.5 | -0.79 | 0.15858 | -0.007 | -4.985
-15 | -0.762 | 0.15695 | -0.007 | -4.858
-14.5 | -0.734 | 0.14875 | -0.008 | -4.933
-14 | -0.705 | 0.14131 | -0.008 | -4.988
-13.5 | -0.677 | 0.1385 | -0.008 | -4.887
-13 | -0.649 | 0.12912 | -0.009 | -5.025
-12.5 | -0.619 | 0.12282 | -0.009 | -5.044
-12 | -0.591 | 0.11714 | -0.009 | -5.048
-11.5 | -0.562 | 0.11008 | -0.009 | -5.108
-11 | -0.534 | 0.10079 | -0.009 | -5.301
-10.5 | -0.506 | 0.09932 | -0.01 | -5.095
-10 | -0.7 | 0.07187 | -0.01 | -9.743
-9.5 | -0.872 | 0.02865 | -0.024 | -30.445
-9 | -0.872 | 0.02529 | -0.025 | -34.469
-8.5 | -0.848 | 0.02272 | -0.026 | -37.307
-8 | -0.81 | 0.02078 | -0.027 | -38.988
-7.5 | -0.765 | 0.01908 | -0.029 | -40.077
-7 | -0.713 | 0.01757 | -0.03 | -40.568
-6.5 | -0.661 | 0.01532 | -0.031 | -43.153
-6 | -0.603 | 0.0139 | -0.032 | -43.392
-5.5 | -0.549 | 0.00923 | -0.034 | -59.532
-5 | -0.481 | 0.00882 | -0.035 | -54.521
-4.5 | -0.411 | 0.00855 | -0.037 | -48.085
-4 | -0.34 | 0.00829 | -0.038 | -41.008
-3.5 | -0.269 | 0.00813 | -0.039 | -33.072
-3 | -0.197 | 0.008 | -0.04 | -24.655
-2.5 | -0.125 | 0.00794 | -0.041 | -15.777
-2 | -0.053 | 0.00793 | -0.042 | -6.724
-1.5 | 0.019 | 0.00793 | -0.043 | 2.369
-1 | 0.091 | 0.00794 | -0.044 | 11.46
-0.5 | 0.163 | 0.00802 | -0.045 | 20.354
0 | 0.235 | 0.00809 | -0.046 | 29.103
0.5 | 0.308 | 0.00815 | -0.047 | 37.722
1 | 0.378 | 0.0083 | -0.048 | 45.575
1.5 | 0.45 | 0.00846 | -0.049 | 53.237
2 | 0.522 | 0.00859 | -0.051 | 60.72
2.5 | 0.593 | 0.0088 | -0.052 | 67.406
3 | 0.665 | 0.00905 | -0.053 | 73.429
3.5 | 0.736 | 0.00933 | -0.054 | 78.826
4 | 0.798 | 0.0097 | -0.054 | 82.235
4.5 | 0.865 | 0.01009 | -0.055 | 85.747
5 | 0.932 | 0.0105 | -0.056 | 88.718
5.5 | 0.997 | 0.01108 | -0.057 | 89.966
6 | 1.06 | 0.01174 | -0.058 | 90.249
6.5 | 1.118 | 0.01249 | -0.059 | 89.448
7 | 1.158 | 0.01882 | -0.059 | 61.551
7.5 | 1.2 | 0.02169 | -0.06 | 55.337
8 | 1.234 | 0.02372 | -0.06 | 52.033
8.5 | 1.251 | 0.02706 | -0.061 | 46.214
9 | 1.247 | 0.02979 | -0.061 | 41.858
9.5 | 1.201 | 0.03316 | -0.062 | 36.206
10 | 0.956 | 0.0375 | -0.062 | 25.49
10.5 | 0.688 | 0.09738 | -0.025 | 7.065
11 | 0.716 | 0.10578 | -0.027 | 6.772
11.5 | 0.744 | 0.11316 | -0.027 | 6.575
12 | 0.773 | 0.12223 | -0.031 | 6.324
12.5 | 0.801 | 0.12734 | -0.032 | 6.289
13 | 0.83 | 0.1356 | -0.034 | 6.12
13.5 | 0.857 | 0.14136 | -0.035 | 6.065

## 40. Re 750k Mach 0.50 (2)
BIGFOIL.COM POLAR EXPORT
NACA63A218
NACA63A218 |  |  |  | Cl Max: | 1.0405 | at alpha= | 12 | deg
XFOIL ncrit=9 |  |  |  | L/D Max: | 72.6555 | at alpha= | 6 | deg
Re: | 750000 |  |  | Cd Min: | 0.17507 | at alpha= | -17 | deg
Mach: | 0.5 |  |  | Cl=0 at alpha= | -1.2486 | deg
|  |  |  | @ Cl=0.1, Cd= | 0.0083136
|  |  |  | @ Cl=0.4, Cd= | 0.0086861
|  |  |  | @ Cl=0.6, Cd= | 0.0094584
alpha (deg) | Cl | Cd | Cm | Cl/Cd
-17 | -0.5128 | 0.17507 | -0.0297 | -2.9291
-16.5 | -0.5091 | 0.16466 | -0.0348 | -3.0918
-16 | -0.5185 | 0.1518 | -0.0408 | -3.4157
-15.5 | -0.5227 | 0.1411 | -0.0461 | -3.7045
-15 | -0.5714 | 0.12303 | -0.0553 | -4.6444
-14.5 | -0.6215 | 0.10653 | -0.0644 | -5.834
-14 | -0.6651 | 0.0922 | -0.0722 | -7.2137
-13.5 | -0.6953 | 0.08073 | -0.078 | -8.6127
-13 | -0.7221 | 0.07057 | -0.0823 | -10.2324
-12.5 | -0.7466 | 0.06165 | -0.0847 | -12.1103
-12 | -0.7637 | 0.05443 | -0.0852 | -14.0309
-11 | -0.7515 | 0.04034 | -0.0905 | -18.6292
-10.5 | -0.7278 | 0.03439 | -0.0942 | -21.1631
-10 | -0.6872 | 0.02931 | -0.099 | -23.4459
-9.5 | -0.6563 | 0.0253 | -0.1003 | -25.9407
-9 | -0.6322 | 0.02201 | -0.0988 | -28.7233
-8.5 | -0.6002 | 0.01938 | -0.0971 | -30.9701
-8 | -0.564 | 0.01704 | -0.0957 | -33.0986
-7.5 | -0.5207 | 0.01509 | -0.0949 | -34.5063
-7 | -0.4715 | 0.01343 | -0.0944 | -35.108
-6 | -0.4077 | 0.01067 | -0.0845 | -38.2099
-5.5 | -0.3912 | 0.00958 | -0.0753 | -40.8351
-5 | -0.3693 | 0.009 | -0.0662 | -41.0333
-4.5 | -0.3297 | 0.00869 | -0.0601 | -37.9402
-4 | -0.283 | 0.00854 | -0.0555 | -33.1382
-3.5 | -0.2341 | 0.00845 | -0.0512 | -27.7041
-3 | -0.1828 | 0.00837 | -0.0476 | -21.8399
-2.5 | -0.1315 | 0.00834 | -0.044 | -15.7674
-2 | -0.0787 | 0.00833 | -0.0409 | -9.4478
-1.5 | -0.0265 | 0.00829 | -0.0376 | -3.1966
-1 | 0.0262 | 0.00827 | -0.0345 | 3.1681
-0.5 | 0.0811 | 0.00831 | -0.032 | 9.7593
0 | 0.1339 | 0.00832 | -0.029 | 16.0938
0.5 | 0.188 | 0.00834 | -0.0263 | 22.542
1 | 0.2413 | 0.00843 | -0.0234 | 28.624
1.5 | 0.2904 | 0.00846 | -0.0197 | 34.3262
2 | 0.342 | 0.00854 | -0.0164 | 40.0468
2.5 | 0.3945 | 0.00867 | -0.0133 | 45.5017
3 | 0.4456 | 0.00882 | -0.0099 | 50.5215
3.5 | 0.4993 | 0.009 | -0.0071 | 55.4778
4 | 0.5539 | 0.00923 | -0.0044 | 60.0108
4.5 | 0.6084 | 0.0095 | -0.0017 | 64.0421
5 | 0.6645 | 0.00983 | 0.0007 | 67.5992
5.5 | 0.7244 | 0.01021 | 0.0022 | 70.95
6 | 0.7825 | 0.01077 | 0.0038 | 72.6555
6.5 | 0.84 | 0.0116 | 0.005 | 72.4138
7 | 0.8826 | 0.01307 | 0.0078 | 67.5287
7.5 | 0.9016 | 0.01557 | 0.0128 | 57.9062
8 | 0.9171 | 0.01859 | 0.017 | 49.333
8.5 | 0.9406 | 0.02182 | 0.0191 | 43.1072
9 | 0.9841 | 0.02651 | 0.0161 | 37.1218
9.5 | 0.9965 | 0.0303 | 0.0196 | 32.8878
10 | 1.0095 | 0.0343 | 0.0226 | 29.4315
10.5 | 1.0202 | 0.03872 | 0.0251 | 26.3481
11 | 1.0285 | 0.04358 | 0.0272 | 23.6003
11.5 | 1.0369 | 0.04869 | 0.0288 | 21.296
12 | 1.0405 | 0.05447 | 0.0299 | 19.1023
13 | 1.0393 | 0.06761 | 0.0305 | 15.372
13.5 | 1.0326 | 0.07524 | 0.0296 | 13.7241
14 | 1.0231 | 0.08345 | 0.0283 | 12.26
14.5 | 1.012 | 0.09226 | 0.026 | 10.969
15 | 0.9985 | 0.10177 | 0.0227 | 9.8113
15.5 | 0.9783 | 0.11258 | 0.0181 | 8.6898
16 | 0.9529 | 0.12463 | 0.0121 | 7.6458
16.5 | 0.9244 | 0.13792 | 0.0046 | 6.7024
17 | 0.9023 | 0.1509 | -0.0031 | 5.9795

## 41. Re 1M Mach 0.00 (1)
BIGFOIL.COM POLAR EXPORT
NACA63A218
NACA63A218 |  |  |  | Cl Max: | 1.498 | at alpha= | 14.5 | deg
JavaFoil+Calcfoil stall+Eppler ext transition |  |  |  | L/D Max: | 108.589 | at alpha= | 7 | deg
Re: | 1000000 |  |  | Cd Min: | 0.00699 | at alpha= | -2 | deg
Mach: | 0 |  |  | Cl=0 at alpha= | -1.629 | deg
|  |  |  | @ Cl=0.1, Cd= | 0.0070466
|  |  |  | @ Cl=0.4, Cd= | 0.0072927
|  |  |  | @ Cl=0.6, Cd= | 0.0076053
alpha (deg) | Cl | Cd | Cm | Cl/Cd
-20 | -1.065 | 0.15685 | -0.003 | -6.791
-19.5 | -1.077 | 0.14979 | -0.003 | -7.191
-19 | -1.092 | 0.13902 | -0.004 | -7.852
-18.5 | -1.108 | 0.12425 | -0.004 | -8.92
-18 | -1.122 | 0.11332 | -0.005 | -9.898
-17.5 | -1.149 | 0.09219 | -0.006 | -12.462
-17 | -1.176 | 0.0739 | -0.007 | -15.912
-16.5 | -1.195 | 0.06033 | -0.008 | -19.805
-16 | -1.209 | 0.04926 | -0.009 | -24.544
-15.5 | -1.21 | 0.04368 | -0.01 | -27.694
-15 | -1.205 | 0.03928 | -0.011 | -30.684
-14.5 | -1.197 | 0.03525 | -0.012 | -33.97
-14 | -1.184 | 0.03208 | -0.013 | -36.918
-13.5 | -1.167 | 0.02939 | -0.014 | -39.706
-13 | -1.146 | 0.0271 | -0.015 | -42.266
-12.5 | -1.12 | 0.02503 | -0.016 | -44.759
-12 | -1.092 | 0.02309 | -0.017 | -47.295
-11.5 | -1.06 | 0.02151 | -0.018 | -49.284
-11 | -1.025 | 0.02004 | -0.019 | -51.166
-10.5 | -0.987 | 0.01866 | -0.02 | -52.908
-10 | -0.947 | 0.01737 | -0.021 | -54.541
-9.5 | -0.907 | 0.01609 | -0.022 | -56.366
-9 | -0.86 | 0.01513 | -0.023 | -56.888
-8.5 | -0.81 | 0.01433 | -0.024 | -56.558
-8 | -0.758 | 0.01366 | -0.025 | -55.533
-7.5 | -0.705 | 0.01256 | -0.026 | -56.161
-7 | -0.651 | 0.01191 | -0.027 | -54.636
-6.5 | -0.599 | 0.0088 | -0.028 | -68.068
-6 | -0.539 | 0.00783 | -0.029 | -68.867
-5.5 | -0.479 | 0.00763 | -0.03 | -62.799
-5 | -0.418 | 0.00743 | -0.031 | -56.271
-4.5 | -0.357 | 0.00727 | -0.032 | -49.113
-4 | -0.295 | 0.00718 | -0.033 | -41.124
-3.5 | -0.233 | 0.00709 | -0.034 | -32.867
-3 | -0.171 | 0.00705 | -0.034 | -24.24
-2.5 | -0.109 | 0.00701 | -0.035 | -15.502
-2 | -0.046 | 0.00699 | -0.036 | -6.612
-1.5 | 0.016 | 0.00701 | -0.037 | 2.322
-1 | 0.079 | 0.00705 | -0.038 | 11.186
-0.5 | 0.141 | 0.00704 | -0.039 | 20.078
0 | 0.204 | 0.00709 | -0.04 | 28.769
0.5 | 0.266 | 0.00715 | -0.041 | 37.259
1 | 0.328 | 0.0072 | -0.042 | 45.56
1.5 | 0.39 | 0.00728 | -0.043 | 53.637
2 | 0.453 | 0.00736 | -0.044 | 61.472
2.5 | 0.515 | 0.00741 | -0.045 | 69.451
3 | 0.577 | 0.00756 | -0.046 | 76.228
3.5 | 0.638 | 0.00768 | -0.047 | 83.128
4 | 0.7 | 0.00783 | -0.047 | 89.331
4.5 | 0.761 | 0.008 | -0.048 | 95.155
5 | 0.822 | 0.00825 | -0.049 | 99.572
5.5 | 0.882 | 0.00846 | -0.05 | 104.295
6 | 0.941 | 0.00879 | -0.051 | 107.068
6.5 | 0.999 | 0.00926 | -0.052 | 107.866
7 | 1.055 | 0.00972 | -0.053 | 108.589
7.5 | 1.099 | 0.01033 | -0.053 | 106.405
8 | 1.143 | 0.01462 | -0.053 | 78.16
8.5 | 1.189 | 0.01633 | -0.054 | 72.834
9 | 1.234 | 0.01742 | -0.055 | 70.851
9.5 | 1.276 | 0.01858 | -0.055 | 68.654
10 | 1.314 | 0.02037 | -0.056 | 64.505
10.5 | 1.351 | 0.02158 | -0.057 | 62.585
11 | 1.384 | 0.02282 | -0.057 | 60.67
11.5 | 1.414 | 0.02406 | -0.058 | 58.795
12 | 1.44 | 0.02538 | -0.058 | 56.761
12.5 | 1.462 | 0.02709 | -0.059 | 53.962
13 | 1.48 | 0.02913 | -0.059 | 50.8
13.5 | 1.491 | 0.03122 | -0.06 | 47.757
14 | 1.497 | 0.03366 | -0.06 | 44.48
14.5 | 1.498 | 0.03655 | -0.061 | 40.989
15 | 1.496 | 0.03943 | -0.061 | 37.942
15.5 | 1.489 | 0.04282 | -0.061 | 34.772
16 | 1.478 | 0.04636 | -0.061 | 31.888
16.5 | 1.463 | 0.05061 | -0.062 | 28.907
17 | 1.444 | 0.05508 | -0.062 | 26.217
17.5 | 1.419 | 0.06155 | -0.062 | 23.05
18 | 1.39 | 0.06934 | -0.061 | 20.04
18.5 | 1.361 | 0.07605 | -0.061 | 17.898
19 | 1.324 | 0.08736 | -0.06 | 15.156
19.5 | 1.274 | 0.10702 | -0.058 | 11.903

## 42. Re 1M Mach 0.00 (2)
BIGFOIL.COM POLAR EXPORT
NACA63A218
NACA63A218 |  |  |  | Cl Max: | 1.3039 | at alpha= | 18 | deg
XFOIL ncrit=9 |  |  |  | L/D Max: | 91.5322 | at alpha= | 6.5 | deg
Re: | 1000000 |  |  | Cd Min: | 0.10173 | at alpha= | 20 | deg
Mach: | 0 |  |  | Cl=0 at alpha= | -1.3783 | deg
|  |  |  | @ Cl=0.1, Cd= | 0.0068443
|  |  |  | @ Cl=0.4, Cd= | 0.0071325
|  |  |  | @ Cl=0.6, Cd= | 0.0076197
alpha (deg) | Cl | Cd | Cm | Cl/Cd
-20 | -1.0427 | 0.09821 | -0.0487 | -10.617
-19.5 | -1.0531 | 0.08964 | -0.0527 | -11.7481
-19 | -1.0628 | 0.08149 | -0.0563 | -13.0421
-18.5 | -1.0746 | 0.07344 | -0.0593 | -14.6324
-18 | -1.0754 | 0.067 | -0.0617 | -16.0507
-17.5 | -1.0767 | 0.06072 | -0.0637 | -17.7322
-17 | -1.0768 | 0.05495 | -0.0652 | -19.596
-16.5 | -1.071 | 0.05003 | -0.0662 | -21.4072
-16 | -1.0711 | 0.04481 | -0.0667 | -23.9031
-15.5 | -1.0764 | 0.03948 | -0.0666 | -27.2644
-15 | -1.072 | 0.03538 | -0.066 | -30.2996
-14.5 | -1.0634 | 0.03191 | -0.0649 | -33.325
-14 | -1.0511 | 0.02901 | -0.0632 | -36.2323
-13.5 | -1.0381 | 0.02651 | -0.0608 | -39.1588
-13 | -1.0287 | 0.02433 | -0.0572 | -42.2811
-12.5 | -1.004 | 0.02144 | -0.0574 | -46.8284
-12 | -0.9566 | 0.0194 | -0.0601 | -49.3093
-11.5 | -0.9102 | 0.01755 | -0.0622 | -51.8632
-11 | -0.8547 | 0.01611 | -0.0651 | -53.054
-10.5 | -0.8083 | 0.01494 | -0.0658 | -54.1031
-10 | -0.7682 | 0.01399 | -0.0646 | -54.9107
-9.5 | -0.7275 | 0.01317 | -0.0631 | -55.2392
-9 | -0.6859 | 0.01246 | -0.0615 | -55.0482
-8.5 | -0.6391 | 0.01181 | -0.0607 | -54.1152
-8 | -0.5884 | 0.01114 | -0.0608 | -52.8187
-7 | -0.4959 | 0.00975 | -0.0588 | -50.8615
-6.5 | -0.4572 | 0.00901 | -0.0561 | -50.7436
-6 | -0.4238 | 0.0082 | -0.0522 | -51.6829
-5.5 | -0.3877 | 0.00762 | -0.0486 | -50.8793
-5 | -0.345 | 0.00732 | -0.046 | -47.1311
-4.5 | -0.2983 | 0.00716 | -0.0442 | -41.662
-4 | -0.2523 | 0.00704 | -0.0422 | -35.8381
-3.5 | -0.2048 | 0.00697 | -0.0404 | -29.3831
-3 | -0.1566 | 0.0069 | -0.0388 | -22.6957
-2.5 | -0.1085 | 0.00685 | -0.0372 | -15.8394
-2 | -0.0605 | 0.00684 | -0.0355 | -8.845
-1.5 | -0.0119 | 0.00681 | -0.034 | -1.7474
-1 | 0.037 | 0.00681 | -0.0325 | 5.4332
-0.5 | 0.086 | 0.00685 | -0.031 | 12.5547
0 | 0.135 | 0.00683 | -0.0296 | 19.7657
0.5 | 0.1845 | 0.00686 | -0.0282 | 26.895
1 | 0.233 | 0.00693 | -0.0267 | 33.6219
1.5 | 0.2822 | 0.00694 | -0.0253 | 40.6628
2 | 0.3316 | 0.007 | -0.024 | 47.3714
2.5 | 0.3789 | 0.00711 | -0.0222 | 53.2911
3 | 0.4258 | 0.00716 | -0.0203 | 59.4693
3.5 | 0.4728 | 0.00723 | -0.0185 | 65.3942
4 | 0.5198 | 0.00737 | -0.0168 | 70.5292
4.5 | 0.5694 | 0.00752 | -0.0156 | 75.7181
5 | 0.6216 | 0.00769 | -0.0152 | 80.8322
5.5 | 0.6741 | 0.00792 | -0.0148 | 85.1136
6 | 0.728 | 0.0082 | -0.0149 | 88.7805
6.5 | 0.7826 | 0.00855 | -0.0152 | 91.5322
7.5 | 0.882 | 0.01006 | -0.0151 | 87.674
8 | 0.9171 | 0.01118 | -0.0125 | 82.0304
8.5 | 0.9538 | 0.0122 | -0.0105 | 78.1803
9 | 1.0282 | 0.01366 | -0.0171 | 75.2709
9.5 | 1.0521 | 0.01511 | -0.0128 | 69.6294
10 | 1.0765 | 0.01642 | -0.0089 | 65.5603
10.5 | 1.0996 | 0.01795 | -0.0053 | 61.2591
11 | 1.1236 | 0.01959 | -0.0022 | 57.3558
11.5 | 1.1472 | 0.02139 | 0.0006 | 53.6325
12 | 1.1696 | 0.02341 | 0.0031 | 49.9616
12.5 | 1.1905 | 0.02565 | 0.0054 | 46.4133
13 | 1.2112 | 0.02802 | 0.0073 | 43.2263
13.5 | 1.2297 | 0.03067 | 0.0092 | 40.0946
14 | 1.2446 | 0.03376 | 0.0109 | 36.8661
14.5 | 1.2569 | 0.03719 | 0.0124 | 33.7967
15 | 1.2726 | 0.04051 | 0.0133 | 31.4145
15.5 | 1.2797 | 0.04474 | 0.0143 | 28.603
16 | 1.2884 | 0.04904 | 0.0148 | 26.2724
16.5 | 1.2948 | 0.0537 | 0.015 | 24.1117
17 | 1.2937 | 0.0594 | 0.0149 | 21.7795
17.5 | 1.2965 | 0.06486 | 0.0144 | 19.9892
18 | 1.3039 | 0.06993 | 0.0136 | 18.6458
18.5 | 1.2963 | 0.07706 | 0.0123 | 16.822
19 | 1.2923 | 0.08393 | 0.0106 | 15.3974
19.5 | 1.2833 | 0.09169 | 0.0083 | 13.9961
20 | 1.26 | 0.10173 | 0.005 | 12.3857

## 43. Re 1M Mach 0.10 (1)
BIGFOIL.COM POLAR EXPORT
NACA63A218
NACA63A218 |  |  |  | Cl Max: | 1.487 | at alpha= | 14 | deg
JavaFoil+Calcfoil stall+Eppler ext transition |  |  |  | L/D Max: | 108.394 | at alpha= | 7 | deg
Re: | 1000000 |  |  | Cd Min: | 0.007 | at alpha= | -2 | deg
Mach: | 0.1 |  |  | Cl=0 at alpha= | -1.629 | deg
|  |  |  | @ Cl=0.1, Cd= | 0.0070533
|  |  |  | @ Cl=0.4, Cd= | 0.0073014
|  |  |  | @ Cl=0.6, Cd= | 0.0076267
alpha (deg) | Cl | Cd | Cm | Cl/Cd
-20 | -1.019 | 0.16668 | -0.002 | -6.115
-19.5 | -1.037 | 0.15637 | -0.003 | -6.632
-19 | -1.053 | 0.14574 | -0.004 | -7.226
-18.5 | -1.068 | 0.1352 | -0.004 | -7.901
-18 | -1.083 | 0.12337 | -0.005 | -8.78
-17.5 | -1.104 | 0.10694 | -0.006 | -10.328
-17 | -1.13 | 0.08857 | -0.007 | -12.761
-16.5 | -1.163 | 0.06756 | -0.008 | -17.216
-16 | -1.181 | 0.05561 | -0.009 | -21.231
-15.5 | -1.193 | 0.04589 | -0.01 | -25.995
-15 | -1.192 | 0.04093 | -0.011 | -29.119
-14.5 | -1.187 | 0.03641 | -0.012 | -32.603
-14 | -1.177 | 0.03299 | -0.013 | -35.669
-13.5 | -1.161 | 0.03037 | -0.014 | -38.225
-13 | -1.142 | 0.0277 | -0.015 | -41.22
-12.5 | -1.118 | 0.02554 | -0.016 | -43.793
-12 | -1.091 | 0.02366 | -0.017 | -46.111
-11.5 | -1.06 | 0.02189 | -0.018 | -48.423
-11 | -1.026 | 0.02037 | -0.019 | -50.363
-10.5 | -0.989 | 0.01894 | -0.02 | -52.209
-10 | -0.949 | 0.01765 | -0.021 | -53.76
-9.5 | -0.908 | 0.0164 | -0.022 | -55.343
-9 | -0.863 | 0.0153 | -0.023 | -56.414
-8.5 | -0.813 | 0.01449 | -0.024 | -56.112
-8 | -0.761 | 0.01378 | -0.025 | -55.241
-7.5 | -0.708 | 0.01267 | -0.026 | -55.879
-7 | -0.653 | 0.01198 | -0.027 | -54.514
-6.5 | -0.602 | 0.01028 | -0.028 | -58.509
-6 | -0.542 | 0.00785 | -0.029 | -69.034
-5.5 | -0.481 | 0.00764 | -0.03 | -62.991
-5 | -0.42 | 0.00745 | -0.031 | -56.417
-4.5 | -0.359 | 0.0073 | -0.032 | -49.14
-4 | -0.297 | 0.00719 | -0.033 | -41.258
-3.5 | -0.234 | 0.00711 | -0.034 | -32.952
-3 | -0.172 | 0.00706 | -0.035 | -24.32
-2.5 | -0.109 | 0.00701 | -0.036 | -15.566
-2 | -0.046 | 0.007 | -0.037 | -6.635
-1.5 | 0.016 | 0.00702 | -0.037 | 2.33
-1 | 0.079 | 0.00706 | -0.038 | 11.224
-0.5 | 0.142 | 0.00704 | -0.039 | 20.169
0 | 0.205 | 0.0071 | -0.04 | 28.861
0.5 | 0.268 | 0.00716 | -0.041 | 37.399
1 | 0.33 | 0.00722 | -0.042 | 45.703
1.5 | 0.392 | 0.00729 | -0.043 | 53.804
2 | 0.455 | 0.00738 | -0.044 | 61.658
2.5 | 0.517 | 0.00745 | -0.045 | 69.383
3 | 0.579 | 0.00758 | -0.046 | 76.44
3.5 | 0.642 | 0.00772 | -0.047 | 83.077
4 | 0.703 | 0.00786 | -0.048 | 89.536
4.5 | 0.765 | 0.00802 | -0.049 | 95.36
5 | 0.826 | 0.00828 | -0.049 | 99.744
5.5 | 0.886 | 0.00854 | -0.05 | 103.746
6 | 0.946 | 0.0089 | -0.051 | 106.318
6.5 | 1.004 | 0.00931 | -0.052 | 107.768
7 | 1.06 | 0.00978 | -0.053 | 108.394
7.5 | 1.104 | 0.01044 | -0.053 | 105.699
8 | 1.147 | 0.01495 | -0.054 | 76.695
8.5 | 1.194 | 0.0165 | -0.054 | 72.313
9 | 1.238 | 0.01764 | -0.055 | 70.185
9.5 | 1.279 | 0.01884 | -0.056 | 67.914
10 | 1.317 | 0.02063 | -0.056 | 63.828
10.5 | 1.353 | 0.02179 | -0.057 | 62.073
11 | 1.386 | 0.02316 | -0.057 | 59.828
11.5 | 1.415 | 0.02445 | -0.058 | 57.859
12 | 1.439 | 0.02586 | -0.059 | 55.636
12.5 | 1.459 | 0.02766 | -0.059 | 52.756
13 | 1.475 | 0.02977 | -0.06 | 49.543
13.5 | 1.484 | 0.03193 | -0.06 | 46.468
14 | 1.487 | 0.03455 | -0.06 | 43.039
14.5 | 1.485 | 0.03754 | -0.061 | 39.569
15 | 1.48 | 0.04058 | -0.061 | 36.464
15.5 | 1.469 | 0.04416 | -0.061 | 33.272
16 | 1.454 | 0.04808 | -0.061 | 30.237
16.5 | 1.433 | 0.05313 | -0.062 | 26.971
17 | 1.407 | 0.05904 | -0.061 | 23.837
17.5 | 1.378 | 0.06571 | -0.061 | 20.976
18 | 1.342 | 0.07499 | -0.061 | 17.901
18.5 | 1.301 | 0.08735 | -0.06 | 14.892
19 | 1.259 | 0.10007 | -0.058 | 12.58

## 44. Re 1M Mach 0.10 (2)
BIGFOIL.COM POLAR EXPORT
NACA63A218
NACA63A218 |  |  |  | Cl Max: | 1.2913 | at alpha= | 18 | deg
XFOIL ncrit=9 |  |  |  | L/D Max: | 86.8173 | at alpha= | 7.5 | deg
Re: | 1000000 |  |  | Cd Min: | 0.10717 | at alpha= | 20 | deg
Mach: | 0.1 |  |  | Cl=0 at alpha= | -1.373 | deg
|  |  |  | @ Cl=0.1, Cd= | 0.00686
|  |  |  | @ Cl=0.4, Cd= | 0.007156
|  |  |  | @ Cl=0.6, Cd= | 0.0076475
alpha (deg) | Cl | Cd | Cm | Cl/Cd
-20 | -1.0171 | 0.10379 | -0.0473 | -9.7996
-19.5 | -1.029 | 0.09481 | -0.0516 | -10.8533
-19 | -1.0405 | 0.08615 | -0.0556 | -12.0778
-18.5 | -1.0541 | 0.07767 | -0.0589 | -13.5715
-18 | -1.057 | 0.07073 | -0.0617 | -14.9442
-17.5 | -1.0606 | 0.06398 | -0.064 | -16.5771
-17 | -1.0631 | 0.05777 | -0.0657 | -18.4023
-16.5 | -1.0588 | 0.05251 | -0.0669 | -20.1638
-16 | -1.0604 | 0.04699 | -0.0676 | -22.5665
-15.5 | -1.0625 | 0.04173 | -0.0678 | -25.4613
-15 | -1.0621 | 0.03712 | -0.0674 | -28.6126
-14.5 | -1.0554 | 0.03337 | -0.0663 | -31.6272
-14 | -1.0442 | 0.03025 | -0.0648 | -34.519
-13.5 | -1.0318 | 0.02758 | -0.0626 | -37.4112
-13 | -1.0224 | 0.02519 | -0.0592 | -40.5875
-12 | -0.9569 | 0.02 | -0.0612 | -47.845
-11.5 | -0.9097 | 0.0181 | -0.0634 | -50.2597
-11 | -0.8556 | 0.01644 | -0.0664 | -52.0438
-10.5 | -0.8076 | 0.01522 | -0.0674 | -53.0618
-10 | -0.7674 | 0.01424 | -0.0662 | -53.8904
-9.5 | -0.7278 | 0.01335 | -0.0645 | -54.5169
-9 | -0.6869 | 0.0126 | -0.0627 | -54.5159
-8.5 | -0.6404 | 0.01191 | -0.0618 | -53.7699
-8 | -0.5892 | 0.01125 | -0.0619 | -52.3733
-7.5 | -0.5386 | 0.01054 | -0.0618 | -51.1006
-7 | -0.4967 | 0.00985 | -0.0597 | -50.4264
-6.5 | -0.458 | 0.00909 | -0.057 | -50.385
-6 | -0.4246 | 0.00827 | -0.053 | -51.3422
-5.5 | -0.3892 | 0.00766 | -0.0491 | -50.8094
-5 | -0.3464 | 0.00737 | -0.0465 | -47.0014
-4.5 | -0.3001 | 0.00719 | -0.0445 | -41.7385
-4 | -0.2537 | 0.00706 | -0.0425 | -35.9348
-3.5 | -0.2061 | 0.007 | -0.0407 | -29.4429
-3 | -0.1579 | 0.00692 | -0.039 | -22.8179
-2.5 | -0.1095 | 0.00687 | -0.0374 | -15.9389
-2 | -0.0611 | 0.00686 | -0.0357 | -8.9067
-1.5 | -0.0125 | 0.00684 | -0.034 | -1.8275
-1 | 0.0367 | 0.00683 | -0.0325 | 5.3734
-0.5 | 0.0858 | 0.00686 | -0.031 | 12.5073
0 | 0.1348 | 0.00686 | -0.0295 | 19.6501
0.5 | 0.1849 | 0.00688 | -0.0282 | 26.875
1 | 0.2335 | 0.00694 | -0.0266 | 33.6455
1.5 | 0.2826 | 0.00696 | -0.0251 | 40.6034
2 | 0.3325 | 0.00703 | -0.0238 | 47.2973
2.5 | 0.38 | 0.00713 | -0.022 | 53.2959
3 | 0.4261 | 0.00719 | -0.0199 | 59.2629
3.5 | 0.4736 | 0.00726 | -0.0182 | 65.2342
4 | 0.5211 | 0.0074 | -0.0164 | 70.4189
4.5 | 0.5715 | 0.00755 | -0.0154 | 75.6954
5 | 0.6241 | 0.00773 | -0.0149 | 80.7374
5.5 | 0.6766 | 0.00797 | -0.0144 | 84.8934
7.5 | 0.8838 | 0.01018 | -0.0142 | 86.8173
8 | 0.9186 | 0.01133 | -0.0116 | 81.0768
8.5 | 0.9541 | 0.0124 | -0.0093 | 76.9435
9 | 1.0285 | 0.0139 | -0.0159 | 73.9928
9.5 | 1.0521 | 0.01537 | -0.0115 | 68.4515
10 | 1.0756 | 0.01678 | -0.0075 | 64.1001
10.5 | 1.0988 | 0.01837 | -0.0039 | 59.8149
11 | 1.1233 | 0.02006 | -0.0009 | 55.997
11.5 | 1.1464 | 0.02196 | 0.0019 | 52.204
12 | 1.1687 | 0.02406 | 0.0044 | 48.5744
12.5 | 1.1893 | 0.0264 | 0.0066 | 45.0492
13 | 1.2078 | 0.02901 | 0.0087 | 41.6339
13.5 | 1.2249 | 0.03187 | 0.0106 | 38.4343
14 | 1.2389 | 0.03512 | 0.0122 | 35.2762
14.5 | 1.2528 | 0.03855 | 0.0135 | 32.4981
15 | 1.2666 | 0.04214 | 0.0145 | 30.057
15.5 | 1.2738 | 0.04648 | 0.0153 | 27.4053
16 | 1.2806 | 0.0511 | 0.0158 | 25.0607
16.5 | 1.2824 | 0.05638 | 0.0159 | 22.7457
17 | 1.2851 | 0.06182 | 0.0156 | 20.7878
17.5 | 1.286 | 0.06763 | 0.0149 | 19.0152
18 | 1.2913 | 0.07311 | 0.014 | 17.6624
18.5 | 1.2811 | 0.08071 | 0.0124 | 15.8729
19 | 1.2739 | 0.08819 | 0.0104 | 14.4449
19.5 | 1.2631 | 0.09636 | 0.0078 | 13.1081
20 | 1.2362 | 0.10717 | 0.0039 | 11.5349

## 45. Re 1M Mach 0.25 (1)
BIGFOIL.COM POLAR EXPORT
NACA63A218
NACA63A218 |  |  |  | Cl Max: | 1.43 | at alpha= | 13 | deg
JavaFoil+Calcfoil stall+Eppler ext transition |  |  |  | L/D Max: | 105.815 | at alpha= | 6.5 | deg
Re: | 1000000 |  |  | Cd Min: | 0.0071 | at alpha= | -2.5 | deg
Mach: | 0.25 |  |  | Cl=0 at alpha= | -1.6308 | deg
|  |  |  | @ Cl=0.1, Cd= | 0.0071388
|  |  |  | @ Cl=0.4, Cd= | 0.0073963
|  |  |  | @ Cl=0.6, Cd= | 0.0077325
alpha (deg) | Cl | Cd | Cm | Cl/Cd
-18.5 | -0.796 | 0.16842 | -0.003 | -4.724
-18 | -0.835 | 0.15728 | -0.004 | -5.311
-17.5 | -0.872 | 0.14693 | -0.004 | -5.936
-17 | -0.905 | 0.13646 | -0.005 | -6.634
-16.5 | -0.933 | 0.12599 | -0.006 | -7.402
-16 | -0.96 | 0.11505 | -0.007 | -8.344
-15.5 | -0.986 | 0.10155 | -0.008 | -9.711
-15 | -1.028 | 0.07824 | -0.01 | -13.134
-14.5 | -1.081 | 0.0528 | -0.012 | -20.468
-14 | -1.106 | 0.04104 | -0.013 | -26.946
-13.5 | -1.11 | 0.03587 | -0.014 | -30.958
-13 | -1.106 | 0.03224 | -0.015 | -34.295
-12.5 | -1.095 | 0.02904 | -0.016 | -37.71
-12 | -1.078 | 0.02637 | -0.017 | -40.87
-11.5 | -1.054 | 0.02426 | -0.018 | -43.465
-11 | -1.026 | 0.02246 | -0.019 | -45.705
-10.5 | -0.994 | 0.02071 | -0.02 | -47.978
-10 | -0.957 | 0.01922 | -0.021 | -49.773
-9.5 | -0.916 | 0.01794 | -0.022 | -51.045
-9 | -0.872 | 0.01656 | -0.023 | -52.663
-8.5 | -0.827 | 0.01532 | -0.024 | -53.984
-8 | -0.776 | 0.01449 | -0.025 | -53.557
-7.5 | -0.723 | 0.01324 | -0.026 | -54.628
-7 | -0.667 | 0.01249 | -0.027 | -53.428
-6.5 | -0.611 | 0.0101 | -0.029 | -60.518
-6 | -0.556 | 0.00809 | -0.03 | -68.752
-5.5 | -0.494 | 0.00781 | -0.031 | -63.321
-5 | -0.432 | 0.00759 | -0.032 | -56.892
-4.5 | -0.368 | 0.0074 | -0.033 | -49.804
-4 | -0.305 | 0.00733 | -0.034 | -41.575
-3.5 | -0.241 | 0.00718 | -0.035 | -33.539
-3 | -0.176 | 0.00712 | -0.036 | -24.78
-2.5 | -0.112 | 0.0071 | -0.037 | -15.786
-2 | -0.048 | 0.0071 | -0.038 | -6.718
-1.5 | 0.017 | 0.0071 | -0.038 | 2.368
-1 | 0.081 | 0.00713 | -0.039 | 11.411
-0.5 | 0.146 | 0.00716 | -0.04 | 20.398
0 | 0.211 | 0.00718 | -0.041 | 29.317
0.5 | 0.275 | 0.00726 | -0.042 | 37.911
1 | 0.339 | 0.00732 | -0.043 | 46.292
1.5 | 0.403 | 0.0074 | -0.044 | 54.458
2 | 0.467 | 0.0075 | -0.045 | 62.296
2.5 | 0.531 | 0.0076 | -0.046 | 69.939
3 | 0.595 | 0.00772 | -0.047 | 77.108
3.5 | 0.659 | 0.00788 | -0.048 | 83.667
4 | 0.722 | 0.00802 | -0.049 | 90.05
4.5 | 0.785 | 0.00825 | -0.05 | 95.163
5 | 0.848 | 0.00853 | -0.051 | 99.355
5.5 | 0.91 | 0.00885 | -0.052 | 102.757
6 | 0.971 | 0.00924 | -0.053 | 105.04
6.5 | 1.03 | 0.00973 | -0.054 | 105.815
7 | 1.075 | 0.0103 | -0.054 | 104.405
7.5 | 1.125 | 0.01223 | -0.055 | 91.974
8 | 1.169 | 0.01653 | -0.055 | 70.708
8.5 | 1.214 | 0.01774 | -0.056 | 68.44
9 | 1.257 | 0.01888 | -0.056 | 66.54
9.5 | 1.296 | 0.02025 | -0.057 | 63.965
10 | 1.33 | 0.02223 | -0.058 | 59.806
10.5 | 1.36 | 0.02364 | -0.058 | 57.549
11 | 1.386 | 0.02535 | -0.059 | 54.659
11.5 | 1.405 | 0.02725 | -0.059 | 51.562
12 | 1.419 | 0.02916 | -0.06 | 48.659
12.5 | 1.427 | 0.0313 | -0.06 | 45.602
13 | 1.43 | 0.03378 | -0.061 | 42.319
13.5 | 1.42 | 0.03666 | -0.061 | 38.73
14 | 1.401 | 0.04048 | -0.061 | 34.61
14.5 | 1.374 | 0.04482 | -0.061 | 30.659
15 | 1.337 | 0.05028 | -0.061 | 26.596
15.5 | 1.29 | 0.05754 | -0.061 | 22.426
16 | 1.228 | 0.07004 | -0.059 | 17.527
16.5 | 1.112 | 0.11032 | -0.05 | 10.075
17 | 1.039 | 0.13333 | -0.044 | 7.793
17.5 | 0.977 | 0.14849 | -0.039 | 6.58
18 | 0.918 | 0.16036 | -0.037 | 5.726

## 46. Re 1M Mach 0.25 (2)
BIGFOIL.COM POLAR EXPORT
NACA63A218
NACA63A218 |  |  |  | Cl Max: | 1.2338 | at alpha= | 15.5 | deg
XFOIL ncrit=9 |  |  |  | L/D Max: | 89.8772 | at alpha= | 6.5 | deg
Re: | 1000000 |  |  | Cd Min: | 0.13225 | at alpha= | 20 | deg
Mach: | 0.25 |  |  | Cl=0 at alpha= | -1.3445 | deg
|  |  |  | @ Cl=0.1, Cd= | 0.0069621
|  |  |  | @ Cl=0.4, Cd= | 0.0072556
|  |  |  | @ Cl=0.6, Cd= | 0.0078372
alpha (deg) | Cl | Cd | Cm | Cl/Cd
-19.5 | -0.8749 | 0.12773 | -0.0403 | -6.8496
-19 | -0.9014 | 0.11528 | -0.0471 | -7.8192
-18.5 | -0.9278 | 0.10352 | -0.0531 | -8.9625
-18 | -0.944 | 0.09353 | -0.058 | -10.093
-17.5 | -0.9612 | 0.08386 | -0.0624 | -11.462
-17 | -0.9751 | 0.0752 | -0.0659 | -12.9668
-16.5 | -0.9812 | 0.06779 | -0.0686 | -14.4741
-16 | -0.9896 | 0.06061 | -0.0706 | -16.3273
-15.5 | -0.9884 | 0.0547 | -0.0719 | -18.0695
-15 | -1.0012 | 0.04787 | -0.0728 | -20.915
-14.5 | -1.003 | 0.04248 | -0.0729 | -23.6111
-14 | -0.9989 | 0.03805 | -0.0722 | -26.2523
-13.5 | -0.9912 | 0.03432 | -0.0707 | -28.8811
-13 | -0.9857 | 0.03085 | -0.0683 | -31.9514
-12.5 | -0.9846 | 0.0278 | -0.0643 | -35.4173
-12 | -0.9504 | 0.02409 | -0.0668 | -39.4521
-11.5 | -0.9082 | 0.02127 | -0.0691 | -42.6986
-11 | -0.8575 | 0.01877 | -0.0724 | -45.6846
-10.5 | -0.804 | 0.01694 | -0.0751 | -47.4616
-10 | -0.7659 | 0.01555 | -0.0739 | -49.254
-9.5 | -0.7292 | 0.01435 | -0.0719 | -50.8153
-9 | -0.6903 | 0.01337 | -0.0696 | -51.6305
-8 | -0.5973 | 0.01182 | -0.0671 | -50.533
-7.5 | -0.5444 | 0.01105 | -0.067 | -49.267
-7 | -0.4979 | 0.01031 | -0.0655 | -48.2929
-6.5 | -0.4613 | 0.00952 | -0.0619 | -48.4559
-6 | -0.4278 | 0.00869 | -0.0575 | -49.229
-5.5 | -0.396 | 0.00793 | -0.0526 | -49.9369
-5 | -0.355 | 0.00754 | -0.0491 | -47.0822
-4.5 | -0.3091 | 0.00735 | -0.0466 | -42.0544
-4 | -0.2612 | 0.00721 | -0.0443 | -36.2275
-3.5 | -0.2125 | 0.00711 | -0.0423 | -29.8875
-3 | -0.1639 | 0.00706 | -0.0402 | -23.2153
-2.5 | -0.1149 | 0.007 | -0.0382 | -16.4143
-2 | -0.0647 | 0.00697 | -0.0365 | -9.2826
-1 | 0.034 | 0.00698 | -0.0327 | 4.8711
-0.5 | 0.0847 | 0.00695 | -0.0311 | 12.1871
0 | 0.1351 | 0.00699 | -0.0295 | 19.3276
0.5 | 0.1849 | 0.00702 | -0.0277 | 26.339
1 | 0.2357 | 0.00704 | -0.0261 | 33.4801
1.5 | 0.2853 | 0.00711 | -0.0243 | 40.1266
2 | 0.3356 | 0.00717 | -0.0227 | 46.8061
2.5 | 0.3834 | 0.00722 | -0.0205 | 53.1025
3 | 0.4301 | 0.00732 | -0.0181 | 58.7568
4 | 0.5284 | 0.00761 | -0.0144 | 69.435
4.5 | 0.5817 | 0.00777 | -0.0135 | 74.8649
5 | 0.6362 | 0.00797 | -0.0129 | 79.8243
6 | 0.7479 | 0.00851 | -0.0125 | 87.8848
6.5 | 0.8053 | 0.00896 | -0.0129 | 89.8772
7 | 0.8578 | 0.00969 | -0.0127 | 88.5243
7.5 | 0.8925 | 0.01093 | -0.0095 | 81.656
8 | 0.9237 | 0.01226 | -0.0061 | 75.3426
9 | 1.026 | 0.01552 | -0.0086 | 66.1082
9.5 | 1.0479 | 0.01716 | -0.0041 | 61.0664
10 | 1.0719 | 0.01891 | -0.0004 | 56.6843
10.5 | 1.0934 | 0.02098 | 0.0031 | 52.1163
11 | 1.1153 | 0.02323 | 0.0061 | 48.0112
11.5 | 1.1365 | 0.02568 | 0.0087 | 44.2562
12 | 1.1563 | 0.02837 | 0.0111 | 40.7578
12.5 | 1.1735 | 0.0314 | 0.0133 | 37.3726
13 | 1.1889 | 0.03474 | 0.0152 | 34.2228
13.5 | 1.2028 | 0.03837 | 0.0168 | 31.3474
14 | 1.2136 | 0.04246 | 0.0182 | 28.5822
14.5 | 1.2205 | 0.0471 | 0.0192 | 25.913
15 | 1.2278 | 0.05191 | 0.0197 | 23.6525
15.5 | 1.2338 | 0.05705 | 0.0199 | 21.6266
16 | 1.2289 | 0.06357 | 0.0196 | 19.3314
16.5 | 1.2276 | 0.06994 | 0.0189 | 17.5522
17 | 1.2246 | 0.07681 | 0.0177 | 15.9432
17.5 | 1.2175 | 0.08433 | 0.0159 | 14.4373
18 | 1.2115 | 0.09206 | 0.0137 | 13.1599
18.5 | 1.1928 | 0.10165 | 0.0105 | 11.7344
19 | 1.175 | 0.11155 | 0.0066 | 10.5334
19.5 | 1.1604 | 0.12117 | 0.0025 | 9.5766
20 | 1.1381 | 0.13225 | -0.0028 | 8.6057

## 47. Re 1M Mach 0.50 (1)
BIGFOIL.COM POLAR EXPORT
NACA63A218
NACA63A218 |  |  |  | Cl Max: | 1.255 | at alpha= | 8.5 | deg
JavaFoil+Calcfoil stall+Eppler ext transition |  |  |  | L/D Max: | 95.719 | at alpha= | 6 | deg
Re: | 1000000 |  |  | Cd Min: | 0.00749 | at alpha= | -2.5 | deg
Mach: | 0.5 |  |  | Cl=0 at alpha= | -1.6319 | deg
|  |  |  | @ Cl=0.1, Cd= | 0.0075125
|  |  |  | @ Cl=0.4, Cd= | 0.0078389
|  |  |  | @ Cl=0.6, Cd= | 0.0082704
alpha (deg) | Cl | Cd | Cm | Cl/Cd
-20 | -1.045 | 0.20176 | -0.003 | -5.178
-19.5 | -1.017 | 0.19436 | -0.003 | -5.234
-19 | -0.99 | 0.18933 | -0.004 | -5.228
-18.5 | -0.962 | 0.18665 | -0.004 | -5.155
-18 | -0.932 | 0.17746 | -0.005 | -5.252
-17.5 | -0.904 | 0.17204 | -0.005 | -5.255
-17 | -0.876 | 0.1692 | -0.006 | -5.179
-16.5 | -0.849 | 0.16471 | -0.006 | -5.155
-16 | -0.819 | 0.15749 | -0.006 | -5.198
-15.5 | -0.791 | 0.15078 | -0.007 | -5.243
-15 | -0.763 | 0.15061 | -0.007 | -5.063
-14.5 | -0.734 | 0.1414 | -0.008 | -5.193
-14 | -0.705 | 0.1356 | -0.008 | -5.199
-13.5 | -0.677 | 0.1288 | -0.008 | -5.255
-13 | -0.649 | 0.12256 | -0.009 | -5.295
-12.5 | -0.62 | 0.11587 | -0.009 | -5.347
-12 | -0.591 | 0.11137 | -0.009 | -5.311
-11.5 | -0.562 | 0.10612 | -0.009 | -5.3
-11 | -0.534 | 0.09661 | -0.009 | -5.531
-10.5 | -0.506 | 0.09376 | -0.01 | -5.398
-10 | -0.7 | 0.07004 | -0.01 | -10
-9.5 | -0.876 | 0.02671 | -0.024 | -32.811
-9 | -0.874 | 0.02373 | -0.025 | -36.84
-8.5 | -0.85 | 0.02135 | -0.026 | -39.81
-8 | -0.813 | 0.01951 | -0.027 | -41.664
-7.5 | -0.767 | 0.01792 | -0.029 | -42.811
-7 | -0.716 | 0.01647 | -0.03 | -43.471
-6.5 | -0.665 | 0.01431 | -0.031 | -46.442
-6 | -0.604 | 0.01307 | -0.033 | -46.243
-5.5 | -0.549 | 0.00872 | -0.034 | -63.026
-5 | -0.481 | 0.00834 | -0.035 | -57.658
-4.5 | -0.411 | 0.00807 | -0.037 | -50.922
-4 | -0.34 | 0.00782 | -0.038 | -43.511
-3.5 | -0.269 | 0.00769 | -0.039 | -34.958
-3 | -0.197 | 0.00756 | -0.04 | -26.092
-2.5 | -0.125 | 0.00749 | -0.041 | -16.727
-2 | -0.053 | 0.00749 | -0.042 | -7.115
-1.5 | 0.019 | 0.0075 | -0.043 | 2.505
-1 | 0.091 | 0.0075 | -0.044 | 12.134
-0.5 | 0.163 | 0.0076 | -0.045 | 21.487
0 | 0.235 | 0.00759 | -0.046 | 31.034
0.5 | 0.308 | 0.0077 | -0.047 | 39.937
1 | 0.378 | 0.00779 | -0.048 | 48.611
1.5 | 0.45 | 0.00795 | -0.049 | 56.653
2 | 0.522 | 0.00806 | -0.051 | 64.732
2.5 | 0.593 | 0.00825 | -0.052 | 71.888
3 | 0.665 | 0.00846 | -0.053 | 78.543
3.5 | 0.736 | 0.00872 | -0.054 | 84.385
4 | 0.806 | 0.00906 | -0.055 | 88.976
4.5 | 0.867 | 0.00947 | -0.055 | 91.58
5 | 0.933 | 0.00994 | -0.056 | 93.852
5.5 | 0.998 | 0.01048 | -0.057 | 95.258
6 | 1.061 | 0.01109 | -0.058 | 95.719
6.5 | 1.119 | 0.01188 | -0.059 | 94.206
7 | 1.161 | 0.01764 | -0.059 | 65.792
7.5 | 1.203 | 0.02043 | -0.06 | 58.876
8 | 1.237 | 0.02233 | -0.06 | 55.396
8.5 | 1.255 | 0.0255 | -0.061 | 49.206
9 | 1.251 | 0.02808 | -0.061 | 44.541
9.5 | 1.204 | 0.03123 | -0.062 | 38.544
10 | 0.96 | 0.03538 | -0.062 | 27.141
10.5 | 0.689 | 0.08303 | -0.028 | 8.297
11 | 0.716 | 0.09967 | -0.027 | 7.188
11.5 | 0.744 | 0.10669 | -0.028 | 6.975
12 | 0.773 | 0.11544 | -0.031 | 6.697
12.5 | 0.801 | 0.1189 | -0.032 | 6.736
13 | 0.83 | 0.12791 | -0.035 | 6.488
13.5 | 0.857 | 0.13258 | -0.035 | 6.468

## 48. Re 1M Mach 0.50 (2)
BIGFOIL.COM POLAR EXPORT
NACA63A218
NACA63A218 |  |  |  | Cl Max: | 1.0798 | at alpha= | 12 | deg
XFOIL ncrit=9 |  |  |  | L/D Max: | 80.3159 | at alpha= | 6 | deg
Re: | 1000000 |  |  | Cd Min: | 0.17148 | at alpha= | -17 | deg
Mach: | 0.5 |  |  | Cl=0 at alpha= | -1.1949 | deg
|  |  |  | @ Cl=0.1, Cd= | 0.0075248
|  |  |  | @ Cl=0.4, Cd= | 0.007917
|  |  |  | @ Cl=0.6, Cd= | 0.0086344
alpha (deg) | Cl | Cd | Cm | Cl/Cd
-17 | -0.5269 | 0.17148 | -0.0305 | -3.0727
-16.5 | -0.5189 | 0.16239 | -0.0352 | -3.1954
-16 | -0.5397 | 0.14758 | -0.0424 | -3.657
-15.5 | -0.5898 | 0.12906 | -0.0521 | -4.57
-15 | -0.6419 | 0.11211 | -0.0616 | -5.7256
-14.5 | -0.6767 | 0.09901 | -0.0687 | -6.8347
-14 | -0.7067 | 0.08721 | -0.0748 | -8.1034
-13.5 | -0.7319 | 0.0767 | -0.0797 | -9.5424
-13 | -0.7605 | 0.06674 | -0.0835 | -11.395
-12.5 | -0.7828 | 0.05838 | -0.0853 | -13.4087
-12 | -0.8018 | 0.05134 | -0.085 | -15.6175
-11.5 | -0.7919 | 0.04323 | -0.0898 | -18.3183
-11 | -0.7733 | 0.03675 | -0.0936 | -21.0422
-10.5 | -0.743 | 0.03087 | -0.0985 | -24.0687
-10 | -0.7152 | 0.0266 | -0.0997 | -26.8872
-9.5 | -0.6934 | 0.02321 | -0.0979 | -29.8751
-9 | -0.6681 | 0.02024 | -0.0957 | -33.0089
-8.5 | -0.6348 | 0.01782 | -0.0937 | -35.6229
-8 | -0.5958 | 0.01584 | -0.0918 | -37.6136
-7.5 | -0.5547 | 0.01409 | -0.0899 | -39.3683
-7 | -0.5051 | 0.01273 | -0.0885 | -39.6779
-6.5 | -0.4557 | 0.01155 | -0.0866 | -39.4545
-6 | -0.4202 | 0.01041 | -0.0815 | -40.365
-5.5 | -0.3965 | 0.00935 | -0.0736 | -42.4064
-5 | -0.3769 | 0.00855 | -0.0642 | -44.0819
-4.5 | -0.3395 | 0.00808 | -0.058 | -42.0173
-4 | -0.2928 | 0.00786 | -0.0533 | -37.2519
-3.5 | -0.2437 | 0.00771 | -0.0492 | -31.6083
-3 | -0.1911 | 0.00761 | -0.0458 | -25.1117
-2.5 | -0.138 | 0.00756 | -0.0426 | -18.254
-1.5 | -0.0324 | 0.00749 | -0.0363 | -4.3258
-1 | 0.0207 | 0.00748 | -0.0333 | 2.7674
-0.5 | 0.0742 | 0.00752 | -0.0304 | 9.867
0 | 0.1282 | 0.00753 | -0.0276 | 17.0252
0.5 | 0.179 | 0.00754 | -0.0242 | 23.7401
1 | 0.2297 | 0.00761 | -0.0208 | 30.184
1.5 | 0.2833 | 0.00766 | -0.018 | 36.9843
2 | 0.3378 | 0.00777 | -0.0154 | 43.4749
2.5 | 0.394 | 0.0079 | -0.0131 | 49.8734
3 | 0.4505 | 0.00806 | -0.0108 | 55.8933
3.5 | 0.5083 | 0.00824 | -0.0088 | 61.6869
4 | 0.5657 | 0.00848 | -0.0067 | 66.7099
4.5 | 0.6257 | 0.00875 | -0.0051 | 71.5086
5 | 0.6874 | 0.00908 | -0.0039 | 75.7048
5.5 | 0.7485 | 0.00955 | -0.0027 | 78.377
6 | 0.8136 | 0.01013 | -0.0024 | 80.3159
6.5 | 0.8626 | 0.01121 | 0.0002 | 76.9492
7 | 0.8913 | 0.01302 | 0.0051 | 68.4562
7.5 | 0.9097 | 0.01546 | 0.0105 | 58.8422
8 | 0.927 | 0.01826 | 0.0151 | 50.7667
8.5 | 0.948 | 0.02119 | 0.0186 | 44.7381
9 | 0.9829 | 0.02433 | 0.0189 | 40.3987
9.5 | 1.0217 | 0.02856 | 0.018 | 35.7738
10 | 1.0366 | 0.03238 | 0.0212 | 32.0136
10.5 | 1.0507 | 0.03648 | 0.0239 | 28.8021
11 | 1.0633 | 0.04093 | 0.0263 | 25.9785
11.5 | 1.0738 | 0.0458 | 0.0282 | 23.4454
12 | 1.0798 | 0.05126 | 0.0297 | 21.0652
12.5 | 1.0782 | 0.05764 | 0.0305 | 18.7058
13 | 1.0779 | 0.06423 | 0.0307 | 16.7819
13.5 | 1.0693 | 0.07189 | 0.0301 | 14.8741
14 | 1.0584 | 0.08016 | 0.0288 | 13.2036
14.5 | 1.0454 | 0.08899 | 0.0267 | 11.7474
15 | 1.0324 | 0.09829 | 0.0237 | 10.5036
15.5 | 1.0113 | 0.10898 | 0.0194 | 9.2797
16 | 0.9876 | 0.12048 | 0.0139 | 8.1972
16.5 | 0.9588 | 0.13337 | 0.007 | 7.189
17 | 0.9378 | 0.14574 | -0.0002 | 6.4347

## 49. Re 2M Mach 0.00 (1)
BIGFOIL.COM POLAR EXPORT
NACA63A218
NACA63A218 |  |  |  | Cl Max: | 1.511 | at alpha= | 14.5 | deg
JavaFoil+Calcfoil stall+Eppler ext transition |  |  |  | L/D Max: | 119.303 | at alpha= | 6.5 | deg
Re: | 2000000 |  |  | Cd Min: | 0.00626 | at alpha= | -2 | deg
Mach: | 0 |  |  | Cl=0 at alpha= | -1.629 | deg
|  |  |  | @ Cl=0.1, Cd= | 0.0063168
|  |  |  | @ Cl=0.4, Cd= | 0.0065379
|  |  |  | @ Cl=0.6, Cd= | 0.006799
alpha (deg) | Cl | Cd | Cm | Cl/Cd
-20 | -1.099 | 0.12185 | -0.003 | -9.016
-19.5 | -1.119 | 0.11006 | -0.004 | -10.169
-19 | -1.146 | 0.09324 | -0.005 | -12.295
-18.5 | -1.18 | 0.07302 | -0.005 | -16.164
-18 | -1.193 | 0.06639 | -0.006 | -17.968
-17.5 | -1.213 | 0.05494 | -0.007 | -22.076
-17 | -1.219 | 0.05051 | -0.008 | -24.13
-16.5 | -1.226 | 0.0443 | -0.009 | -27.68
-16 | -1.231 | 0.03861 | -0.01 | -31.875
-15.5 | -1.228 | 0.03513 | -0.011 | -34.943
-15 | -1.221 | 0.03199 | -0.011 | -38.168
-14.5 | -1.21 | 0.02919 | -0.012 | -41.47
-14 | -1.196 | 0.0267 | -0.013 | -44.797
-13.5 | -1.177 | 0.0247 | -0.014 | -47.674
-13 | -1.156 | 0.02284 | -0.015 | -50.596
-12.5 | -1.13 | 0.02117 | -0.016 | -53.389
-12 | -1.102 | 0.01955 | -0.017 | -56.351
-11.5 | -1.069 | 0.01833 | -0.018 | -58.32
-11 | -1.035 | 0.01691 | -0.019 | -61.21
-10.5 | -1.001 | 0.01553 | -0.02 | -64.443
-10 | -0.96 | 0.01454 | -0.021 | -66.007
-9.5 | -0.915 | 0.0138 | -0.022 | -66.292
-9 | -0.866 | 0.01312 | -0.023 | -65.983
-8.5 | -0.815 | 0.01252 | -0.024 | -65.065
-8 | -0.762 | 0.01198 | -0.025 | -63.586
-7.5 | -0.715 | 0.01073 | -0.026 | -66.671
-7 | -0.658 | 0.01015 | -0.027 | -64.789
-6.5 | -0.599 | 0.00919 | -0.028 | -65.161
-6 | -0.539 | 0.00803 | -0.029 | -67.199
-5.5 | -0.479 | 0.00695 | -0.03 | -68.945
-5 | -0.418 | 0.00674 | -0.031 | -62.031
-4.5 | -0.357 | 0.00661 | -0.032 | -53.986
-4 | -0.295 | 0.00649 | -0.033 | -45.443
-3.5 | -0.233 | 0.0064 | -0.034 | -36.421
-3 | -0.171 | 0.00635 | -0.034 | -26.927
-2.5 | -0.109 | 0.0063 | -0.035 | -17.226
-2 | -0.046 | 0.00626 | -0.036 | -7.377
-1.5 | 0.016 | 0.00628 | -0.037 | 2.59
-1 | 0.079 | 0.00631 | -0.038 | 12.481
-0.5 | 0.141 | 0.00633 | -0.039 | 22.336
0 | 0.204 | 0.00637 | -0.04 | 32.004
0.5 | 0.266 | 0.0064 | -0.041 | 41.609
1 | 0.328 | 0.00645 | -0.042 | 50.869
1.5 | 0.39 | 0.00653 | -0.043 | 59.741
2 | 0.453 | 0.00658 | -0.044 | 68.767
2.5 | 0.515 | 0.00665 | -0.045 | 77.422
3 | 0.577 | 0.00675 | -0.046 | 85.38
3.5 | 0.638 | 0.00688 | -0.047 | 92.805
4 | 0.7 | 0.00702 | -0.047 | 99.692
4.5 | 0.761 | 0.00724 | -0.048 | 105.134
5 | 0.822 | 0.00748 | -0.049 | 109.806
5.5 | 0.882 | 0.0077 | -0.05 | 114.562
6 | 0.941 | 0.00798 | -0.051 | 117.886
6.5 | 0.999 | 0.00837 | -0.052 | 119.303
7 | 1.055 | 0.01 | -0.053 | 105.575
7.5 | 1.097 | 0.01154 | -0.053 | 95.004
8 | 1.146 | 0.01293 | -0.054 | 88.586
8.5 | 1.194 | 0.01425 | -0.054 | 83.774
9 | 1.24 | 0.01517 | -0.055 | 81.71
9.5 | 1.283 | 0.01613 | -0.056 | 79.519
10 | 1.321 | 0.01777 | -0.056 | 74.358
10.5 | 1.358 | 0.0188 | -0.057 | 72.215
11 | 1.392 | 0.01986 | -0.058 | 70.084
11.5 | 1.423 | 0.02092 | -0.058 | 68.016
12 | 1.45 | 0.02217 | -0.059 | 65.382
12.5 | 1.473 | 0.02347 | -0.059 | 62.771
13 | 1.492 | 0.02499 | -0.06 | 59.713
13.5 | 1.503 | 0.02655 | -0.06 | 56.63
14 | 1.509 | 0.02862 | -0.061 | 52.742
14.5 | 1.511 | 0.03113 | -0.061 | 48.522
15 | 1.509 | 0.03347 | -0.062 | 45.078
15.5 | 1.503 | 0.03619 | -0.062 | 41.517
16 | 1.493 | 0.03892 | -0.062 | 38.367
16.5 | 1.479 | 0.04212 | -0.063 | 35.123
17 | 1.462 | 0.04543 | -0.063 | 32.193
17.5 | 1.44 | 0.05 | -0.063 | 28.802
18 | 1.415 | 0.0552 | -0.063 | 25.625
18.5 | 1.389 | 0.05931 | -0.063 | 23.423
19 | 1.358 | 0.06596 | -0.063 | 20.589
19.5 | 1.323 | 0.07404 | -0.063 | 17.874

## 50. Re 2M Mach 0.00 (2)
BIGFOIL.COM POLAR EXPORT
NACA63A218
NACA63A218 |  |  |  | Cl Max: | 1.419 | at alpha= | 19 | deg
XFOIL ncrit=9 |  |  |  | L/D Max: | 104.625 | at alpha= | 6 | deg
Re: | 2000000 |  |  | Cd Min: | 0.08059 | at alpha= | 20 | deg
Mach: | 0 |  |  | Cl=0 at alpha= | -1.3212 | deg
|  |  |  | @ Cl=0.1, Cd= | 0.0056666
|  |  |  | @ Cl=0.4, Cd= | 0.0059263
|  |  |  | @ Cl=0.6, Cd= | 0.0064269
alpha (deg) | Cl | Cd | Cm | Cl/Cd
-20 | -1.2036 | 0.07572 | -0.0568 | -15.8954
-19.5 | -1.2081 | 0.0689 | -0.0595 | -17.5341
-19 | -1.2259 | 0.06066 | -0.0622 | -20.2094
-18.5 | -1.2351 | 0.05388 | -0.0641 | -22.9232
-18 | -1.2378 | 0.04813 | -0.0653 | -25.7178
-17.5 | -1.2335 | 0.04339 | -0.0659 | -28.4282
-17 | -1.2219 | 0.03959 | -0.0661 | -30.8639
-16.5 | -1.2127 | 0.0358 | -0.0658 | -33.8743
-16 | -1.2029 | 0.03229 | -0.0651 | -37.253
-15.5 | -1.1874 | 0.02946 | -0.0641 | -40.3055
-15 | -1.1687 | 0.02703 | -0.0627 | -43.2371
-14.5 | -1.155 | 0.0245 | -0.0606 | -47.1429
-14 | -1.1479 | 0.02192 | -0.0571 | -52.3677
-13.5 | -1.1094 | 0.01998 | -0.0584 | -55.5255
-13 | -1.0664 | 0.01809 | -0.0597 | -58.9497
-12.5 | -1.0142 | 0.01656 | -0.0625 | -61.244
-12 | -0.9659 | 0.01536 | -0.0639 | -62.8841
-11.5 | -0.9324 | 0.0143 | -0.0619 | -65.2028
-11 | -0.8967 | 0.01347 | -0.0597 | -66.5702
-10.5 | -0.8593 | 0.01275 | -0.0575 | -67.3961
-9.5 | -0.7781 | 0.01152 | -0.0536 | -67.5434
-9 | -0.7359 | 0.01097 | -0.0517 | -67.083
-8.5 | -0.6924 | 0.01049 | -0.0499 | -66.0057
-8 | -0.6446 | 0.01002 | -0.0489 | -64.3313
-7.5 | -0.5935 | 0.00958 | -0.0486 | -61.952
-7 | -0.5416 | 0.00907 | -0.0485 | -59.7133
-6 | -0.439 | 0.00806 | -0.0479 | -54.4665
-5.5 | -0.3975 | 0.00741 | -0.0455 | -53.6437
-5 | -0.3598 | 0.00674 | -0.0422 | -53.3828
-4.5 | -0.3167 | 0.00631 | -0.0398 | -50.1902
-4 | -0.2692 | 0.00607 | -0.0382 | -44.3493
-3.5 | -0.2204 | 0.00592 | -0.0368 | -37.2297
-3 | -0.1706 | 0.00583 | -0.0356 | -29.2624
-2.5 | -0.1196 | 0.00577 | -0.0346 | -20.7279
-2 | -0.0691 | 0.00572 | -0.0335 | -12.0804
-1 | 0.0327 | 0.00567 | -0.0314 | 5.7672
-0.5 | 0.0833 | 0.00566 | -0.0303 | 14.7173
0 | 0.1341 | 0.00568 | -0.0293 | 23.6092
0.5 | 0.1867 | 0.0057 | -0.0286 | 32.7544
1 | 0.2378 | 0.00574 | -0.0276 | 41.4286
1.5 | 0.2896 | 0.00578 | -0.0268 | 50.1038
2 | 0.3406 | 0.00584 | -0.0258 | 58.3219
2.5 | 0.3916 | 0.00591 | -0.0249 | 66.2606
3 | 0.4433 | 0.00601 | -0.0241 | 73.7604
3.5 | 0.4964 | 0.00614 | -0.0237 | 80.8469
4 | 0.5513 | 0.00629 | -0.0237 | 87.6471
4.5 | 0.6082 | 0.00645 | -0.0243 | 94.2946
5 | 0.6654 | 0.00669 | -0.0249 | 99.4619
5.5 | 0.7246 | 0.00705 | -0.0262 | 102.7801
6 | 0.7805 | 0.00746 | -0.0268 | 104.6247
6.5 | 0.8264 | 0.00812 | -0.0255 | 101.7734
7 | 0.8611 | 0.00916 | -0.0223 | 94.0066
8 | 0.9335 | 0.01086 | -0.0165 | 85.9576
9 | 1.0072 | 0.01247 | -0.0116 | 80.7698
9.5 | 1.0445 | 0.01325 | -0.0096 | 78.8302
10 | 1.1098 | 0.01407 | -0.0137 | 78.877
10.5 | 1.1426 | 0.01535 | -0.011 | 74.4365
11 | 1.1712 | 0.01656 | -0.008 | 70.7246
11.5 | 1.1978 | 0.01799 | -0.005 | 66.5814
12 | 1.2244 | 0.01954 | -0.0024 | 62.6612
12.5 | 1.2491 | 0.02131 | 0.0001 | 58.6157
13 | 1.2717 | 0.02331 | 0.0025 | 54.556
13.5 | 1.2927 | 0.02555 | 0.0047 | 50.5949
14 | 1.3103 | 0.02815 | 0.0068 | 46.5471
14.5 | 1.3309 | 0.03066 | 0.0084 | 43.4083
15 | 1.3509 | 0.03332 | 0.0097 | 40.5432
15.5 | 1.3621 | 0.03683 | 0.0112 | 36.9834
16 | 1.3771 | 0.04018 | 0.0122 | 34.2733
16.5 | 1.3903 | 0.04377 | 0.013 | 31.7638
17 | 1.4 | 0.04787 | 0.0135 | 29.2459
17.5 | 1.4095 | 0.05211 | 0.0138 | 27.0486
18 | 1.411 | 0.05734 | 0.0138 | 24.6076
18.5 | 1.4111 | 0.06296 | 0.0134 | 22.4126
19 | 1.419 | 0.0678 | 0.0128 | 20.9292
19.5 | 1.418 | 0.07384 | 0.0118 | 19.2037
20 | 1.4126 | 0.08059 | 0.0103 | 17.5282

## 51. Re 2M Mach 0.10 (1)
BIGFOIL.COM POLAR EXPORT
NACA63A218
NACA63A218 |  |  |  | Cl Max: | 1.499 | at alpha= | 14 | deg
JavaFoil+Calcfoil stall+Eppler ext transition |  |  |  | L/D Max: | 118.541 | at alpha= | 6.5 | deg
Re: | 2000000 |  |  | Cd Min: | 0.00629 | at alpha= | -2 | deg
Mach: | 0.1 |  |  | Cl=0 at alpha= | -1.629 | deg
|  |  |  | @ Cl=0.1, Cd= | 0.00632
|  |  |  | @ Cl=0.4, Cd= | 0.0065489
|  |  |  | @ Cl=0.6, Cd= | 0.0068233
alpha (deg) | Cl | Cd | Cm | Cl/Cd
-20 | -1.04 | 0.14019 | -0.003 | -7.42
-19.5 | -1.066 | 0.12472 | -0.003 | -8.545
-19 | -1.095 | 0.10665 | -0.004 | -10.266
-18.5 | -1.128 | 0.08711 | -0.005 | -12.951
-18 | -1.16 | 0.06986 | -0.006 | -16.605
-17.5 | -1.178 | 0.06091 | -0.007 | -19.336
-17 | -1.191 | 0.05378 | -0.008 | -22.152
-16.5 | -1.203 | 0.04662 | -0.009 | -25.812
-16 | -1.209 | 0.0417 | -0.01 | -28.987
-15.5 | -1.212 | 0.03641 | -0.011 | -33.299
-15 | -1.209 | 0.03302 | -0.011 | -36.607
-14.5 | -1.201 | 0.03002 | -0.012 | -40.006
-14 | -1.189 | 0.02739 | -0.013 | -43.418
-13.5 | -1.172 | 0.02548 | -0.014 | -45.984
-13 | -1.152 | 0.02335 | -0.015 | -49.327
-12.5 | -1.128 | 0.02162 | -0.016 | -52.179
-12 | -1.101 | 0.02004 | -0.017 | -54.915
-11.5 | -1.069 | 0.01866 | -0.018 | -57.301
-11 | -1.036 | 0.01724 | -0.019 | -60.078
-10.5 | -1.001 | 0.01584 | -0.02 | -63.206
-10 | -0.962 | 0.01475 | -0.021 | -65.213
-9.5 | -0.917 | 0.014 | -0.022 | -65.482
-9 | -0.868 | 0.01325 | -0.023 | -65.543
-8.5 | -0.817 | 0.01266 | -0.024 | -64.594
-8 | -0.765 | 0.01208 | -0.025 | -63.327
-7.5 | -0.718 | 0.01078 | -0.026 | -66.616
-7 | -0.661 | 0.01026 | -0.027 | -64.368
-6.5 | -0.602 | 0.00922 | -0.028 | -65.23
-6 | -0.542 | 0.00808 | -0.029 | -67.087
-5.5 | -0.481 | 0.00702 | -0.03 | -68.615
-5 | -0.42 | 0.00679 | -0.031 | -61.952
-4.5 | -0.359 | 0.00663 | -0.032 | -54.106
-4 | -0.297 | 0.00652 | -0.033 | -45.514
-3.5 | -0.234 | 0.00641 | -0.034 | -36.56
-3 | -0.172 | 0.00637 | -0.035 | -26.945
-2.5 | -0.109 | 0.00631 | -0.036 | -17.286
-2 | -0.046 | 0.00629 | -0.037 | -7.382
-1.5 | 0.016 | 0.00631 | -0.037 | 2.591
-1 | 0.079 | 0.00632 | -0.038 | 12.54
-0.5 | 0.142 | 0.00632 | -0.039 | 22.482
0 | 0.205 | 0.00637 | -0.04 | 32.144
0.5 | 0.268 | 0.00641 | -0.041 | 41.744
1 | 0.33 | 0.00646 | -0.042 | 51.068
1.5 | 0.392 | 0.00654 | -0.043 | 59.948
2 | 0.455 | 0.00661 | -0.044 | 68.758
2.5 | 0.517 | 0.00665 | -0.045 | 77.717
3 | 0.579 | 0.00679 | -0.046 | 85.311
3.5 | 0.642 | 0.00689 | -0.047 | 93.096
4 | 0.703 | 0.00707 | -0.048 | 99.514
4.5 | 0.765 | 0.00726 | -0.049 | 105.365
5 | 0.826 | 0.00751 | -0.049 | 110.006
5.5 | 0.886 | 0.00778 | -0.05 | 113.913
6 | 0.946 | 0.00808 | -0.051 | 117.06
6.5 | 1.004 | 0.00847 | -0.052 | 118.541
7 | 1.06 | 0.01016 | -0.053 | 104.358
7.5 | 1.101 | 0.0119 | -0.053 | 92.53
8 | 1.15 | 0.01307 | -0.054 | 87.99
8.5 | 1.198 | 0.0144 | -0.055 | 83.192
9 | 1.244 | 0.01535 | -0.055 | 81.016
9.5 | 1.287 | 0.01635 | -0.056 | 78.714
10 | 1.324 | 0.01801 | -0.057 | 73.507
10.5 | 1.36 | 0.019 | -0.057 | 71.611
11 | 1.393 | 0.02015 | -0.058 | 69.153
11.5 | 1.423 | 0.02124 | -0.058 | 66.983
12 | 1.449 | 0.02256 | -0.059 | 64.211
12.5 | 1.471 | 0.0239 | -0.06 | 61.531
13 | 1.487 | 0.02558 | -0.06 | 58.142
13.5 | 1.496 | 0.02716 | -0.061 | 55.07
14 | 1.499 | 0.02943 | -0.061 | 50.935
14.5 | 1.498 | 0.03196 | -0.061 | 46.861
15 | 1.493 | 0.03443 | -0.062 | 43.363
15.5 | 1.483 | 0.03727 | -0.062 | 39.794
16 | 1.469 | 0.04022 | -0.062 | 36.531
16.5 | 1.45 | 0.04394 | -0.063 | 33.009
17 | 1.428 | 0.04795 | -0.063 | 29.786
17.5 | 1.402 | 0.0524 | -0.063 | 26.758
18 | 1.372 | 0.05821 | -0.063 | 23.564
18.5 | 1.338 | 0.06446 | -0.063 | 20.762
19 | 1.304 | 0.07059 | -0.063 | 18.478

## 52. Re 2M Mach 0.10 (2)
BIGFOIL.COM POLAR EXPORT
NACA63A218
NACA63A218 |  |  |  | Cl Max: | 1.4058 | at alpha= | 19 | deg
XFOIL ncrit=9 |  |  |  | L/D Max: | 104.52 | at alpha= | 6 | deg
Re: | 2000000 |  |  | Cd Min: | 0.08493 | at alpha= | 20 | deg
Mach: | 0.1 |  |  | Cl=0 at alpha= | -1.3098 | deg
|  |  |  | @ Cl=0.1, Cd= | 0.00568
|  |  |  | @ Cl=0.4, Cd= | 0.0059363
|  |  |  | @ Cl=0.6, Cd= | 0.0064482
alpha (deg) | Cl | Cd | Cm | Cl/Cd
-20 | -1.1734 | 0.08171 | -0.0558 | -14.3605
-19.5 | -1.1732 | 0.07516 | -0.0586 | -15.6094
-19 | -1.1989 | 0.06565 | -0.0621 | -18.262
-18.5 | -1.2113 | 0.05819 | -0.0645 | -20.8163
-18 | -1.2199 | 0.05153 | -0.0661 | -23.6736
-17.5 | -1.2199 | 0.04613 | -0.067 | -26.4448
-17 | -1.2103 | 0.04196 | -0.0674 | -28.8441
-16.5 | -1.2026 | 0.03784 | -0.0674 | -31.7812
-16 | -1.1947 | 0.034 | -0.0668 | -35.1382
-15.5 | -1.181 | 0.0309 | -0.0658 | -38.2201
-15 | -1.1638 | 0.02825 | -0.0645 | -41.1965
-14.5 | -1.1465 | 0.02584 | -0.0627 | -44.3692
-14 | -1.1416 | 0.02293 | -0.0594 | -49.7863
-13.5 | -1.1107 | 0.02077 | -0.0595 | -53.4762
-12.5 | -1.0162 | 0.01702 | -0.0637 | -59.7062
-12 | -0.9653 | 0.01578 | -0.0656 | -61.1724
-11.5 | -0.9325 | 0.01458 | -0.0636 | -63.9575
-11 | -0.8964 | 0.01373 | -0.0615 | -65.2877
-10.5 | -0.8607 | 0.0129 | -0.059 | -66.7209
-10 | -0.8219 | 0.01221 | -0.0568 | -67.3137
-9.5 | -0.7796 | 0.01163 | -0.0549 | -67.0335
-9 | -0.7368 | 0.01108 | -0.0531 | -66.4982
-8.5 | -0.6932 | 0.01058 | -0.0512 | -65.5198
-8 | -0.6467 | 0.01011 | -0.0498 | -63.9664
-7.5 | -0.5958 | 0.00964 | -0.0494 | -61.805
-7 | -0.5438 | 0.00913 | -0.0492 | -59.5619
-6.5 | -0.4889 | 0.00863 | -0.0496 | -56.6512
-6 | -0.4403 | 0.00812 | -0.0486 | -54.2241
-5.5 | -0.3988 | 0.00746 | -0.0461 | -53.4584
-5 | -0.3612 | 0.00677 | -0.0427 | -53.353
-4.5 | -0.3184 | 0.00634 | -0.0402 | -50.2208
-4 | -0.2709 | 0.00609 | -0.0385 | -44.4828
-3.5 | -0.2217 | 0.00594 | -0.037 | -37.3232
-3 | -0.1721 | 0.00585 | -0.0357 | -29.4188
-2.5 | -0.1208 | 0.00578 | -0.0347 | -20.8997
-2 | -0.0699 | 0.00574 | -0.0336 | -12.1777
-1.5 | -0.0197 | 0.00572 | -0.0323 | -3.4441
-1 | 0.0321 | 0.00568 | -0.0314 | 5.6514
-0.5 | 0.0832 | 0.00567 | -0.0303 | 14.6737
0 | 0.1338 | 0.0057 | -0.0292 | 23.4737
0.5 | 0.187 | 0.00572 | -0.0285 | 32.6923
1 | 0.2383 | 0.00575 | -0.0276 | 41.4435
1.5 | 0.2896 | 0.0058 | -0.0266 | 49.931
2.5 | 0.3923 | 0.00592 | -0.0246 | 66.2669
3 | 0.4444 | 0.00603 | -0.0239 | 73.6982
4 | 0.5534 | 0.00631 | -0.0235 | 87.7021
4.5 | 0.6107 | 0.00648 | -0.024 | 94.2438
5 | 0.6682 | 0.00672 | -0.0247 | 99.4345
5.5 | 0.7281 | 0.0071 | -0.026 | 102.5493
6 | 0.7839 | 0.0075 | -0.0265 | 104.52
6.5 | 0.8288 | 0.00821 | -0.0249 | 100.9501
7 | 0.8633 | 0.00924 | -0.0215 | 93.4307
7.5 | 0.8994 | 0.01012 | -0.0185 | 88.8735
8 | 0.9349 | 0.01099 | -0.0155 | 85.0682
9 | 1.0085 | 0.01264 | -0.0105 | 79.7864
9.5 | 1.045 | 0.01349 | -0.0083 | 77.4648
10 | 1.0964 | 0.0145 | -0.0092 | 75.6138
10.5 | 1.1426 | 0.01568 | -0.0096 | 72.8699
11 | 1.1713 | 0.01695 | -0.0065 | 69.1032
11.5 | 1.197 | 0.0185 | -0.0035 | 64.7027
12 | 1.2234 | 0.02013 | -0.0009 | 60.775
12.5 | 1.2477 | 0.02201 | 0.0016 | 56.6879
13 | 1.2698 | 0.02413 | 0.004 | 52.6233
13.5 | 1.2914 | 0.02643 | 0.0061 | 48.8611
14 | 1.3085 | 0.02915 | 0.0082 | 44.8885
14.5 | 1.3284 | 0.03181 | 0.0098 | 41.7605
15 | 1.3466 | 0.03472 | 0.0112 | 38.7846
15.5 | 1.3587 | 0.03826 | 0.0126 | 35.5123
16 | 1.372 | 0.04187 | 0.0136 | 32.7681
16.5 | 1.3833 | 0.04578 | 0.0143 | 30.2163
17 | 1.3913 | 0.05017 | 0.0148 | 27.7317
17.5 | 1.3993 | 0.0547 | 0.0149 | 25.5814
18 | 1.4021 | 0.05998 | 0.0147 | 23.3761
18.5 | 1.4003 | 0.06591 | 0.0142 | 21.2456
19 | 1.4058 | 0.0712 | 0.0134 | 19.7444
19.5 | 1.4027 | 0.07765 | 0.0122 | 18.0644
20 | 1.3948 | 0.08493 | 0.0104 | 16.4229

## 53. Re 2M Mach 0.25 (1)
BIGFOIL.COM POLAR EXPORT
NACA63A218
NACA63A218 |  |  |  | Cl Max: | 1.441 | at alpha= | 13 | deg
JavaFoil+Calcfoil stall+Eppler ext transition |  |  |  | L/D Max: | 116.64 | at alpha= | 6 | deg
Re: | 2000000 |  |  | Cd Min: | 0.00636 | at alpha= | -2 | deg
Mach: | 0.25 |  |  | Cl=0 at alpha= | -1.6308 | deg
|  |  |  | @ Cl=0.1, Cd= | 0.0063971
|  |  |  | @ Cl=0.4, Cd= | 0.0066367
|  |  |  | @ Cl=0.6, Cd= | 0.0069025
alpha (deg) | Cl | Cd | Cm | Cl/Cd
-19 | -0.757 | 0.16511 | -0.003 | -4.584
-18.5 | -0.802 | 0.15426 | -0.004 | -5.196
-18 | -0.845 | 0.14105 | -0.004 | -5.988
-17.5 | -0.884 | 0.12887 | -0.005 | -6.862
-17 | -0.919 | 0.11951 | -0.006 | -7.689
-16.5 | -0.978 | 0.08884 | -0.008 | -11.005
-16 | -1.019 | 0.0732 | -0.009 | -13.924
-15.5 | -1.065 | 0.05498 | -0.01 | -19.377
-15 | -1.099 | 0.04275 | -0.011 | -25.72
-14.5 | -1.115 | 0.03754 | -0.012 | -29.692
-14 | -1.124 | 0.03277 | -0.013 | -34.291
-13.5 | -1.124 | 0.02949 | -0.014 | -38.126
-13 | -1.117 | 0.02687 | -0.015 | -41.579
-12.5 | -1.105 | 0.02454 | -0.016 | -45.033
-12 | -1.087 | 0.0224 | -0.017 | -48.527
-11.5 | -1.063 | 0.02069 | -0.018 | -51.406
-11 | -1.035 | 0.0191 | -0.019 | -54.206
-10.5 | -1.002 | 0.01763 | -0.02 | -56.847
-10 | -0.967 | 0.01622 | -0.021 | -59.623
-9.5 | -0.929 | 0.01495 | -0.022 | -62.131
-9 | -0.882 | 0.01406 | -0.023 | -62.748
-8.5 | -0.833 | 0.0133 | -0.024 | -62.591
-8 | -0.78 | 0.01265 | -0.025 | -61.686
-7.5 | -0.727 | 0.01157 | -0.027 | -62.802
-7 | -0.677 | 0.01068 | -0.028 | -63.406
-6.5 | -0.617 | 0.00974 | -0.029 | -63.366
-6 | -0.556 | 0.00855 | -0.03 | -65.031
-5.5 | -0.494 | 0.00745 | -0.031 | -66.345
-5 | -0.432 | 0.0069 | -0.032 | -62.604
-4.5 | -0.368 | 0.00677 | -0.033 | -54.466
-4 | -0.305 | 0.00662 | -0.034 | -46.007
-3.5 | -0.241 | 0.00649 | -0.035 | -37.071
-3 | -0.176 | 0.00643 | -0.036 | -27.451
-2.5 | -0.112 | 0.00637 | -0.037 | -17.597
-2 | -0.048 | 0.00636 | -0.038 | -7.503
-1.5 | 0.017 | 0.00638 | -0.038 | 2.635
-1 | 0.081 | 0.0064 | -0.039 | 12.72
-0.5 | 0.146 | 0.00639 | -0.04 | 22.844
0 | 0.211 | 0.00645 | -0.041 | 32.661
0.5 | 0.275 | 0.00652 | -0.042 | 42.204
1 | 0.339 | 0.00657 | -0.043 | 51.596
1.5 | 0.403 | 0.00664 | -0.044 | 60.744
2 | 0.467 | 0.00669 | -0.045 | 69.849
2.5 | 0.531 | 0.00677 | -0.046 | 78.439
3 | 0.595 | 0.00689 | -0.047 | 86.368
3.5 | 0.659 | 0.00705 | -0.048 | 93.496
4 | 0.722 | 0.00722 | -0.049 | 100.048
4.5 | 0.785 | 0.00743 | -0.05 | 105.704
5 | 0.848 | 0.00771 | -0.051 | 110.033
5.5 | 0.91 | 0.00798 | -0.052 | 113.946
6 | 0.971 | 0.00832 | -0.053 | 116.64
6.5 | 1.03 | 0.00931 | -0.054 | 110.583
7 | 1.074 | 0.01093 | -0.054 | 98.242
7.5 | 1.124 | 0.01279 | -0.055 | 87.942
8 | 1.173 | 0.01442 | -0.055 | 81.336
8.5 | 1.22 | 0.01544 | -0.056 | 79.038
9 | 1.264 | 0.01639 | -0.057 | 77.14
9.5 | 1.303 | 0.0176 | -0.057 | 74.013
10 | 1.337 | 0.0194 | -0.058 | 68.887
10.5 | 1.368 | 0.02058 | -0.059 | 66.482
11 | 1.394 | 0.02199 | -0.059 | 63.405
11.5 | 1.415 | 0.02347 | -0.06 | 60.305
12 | 1.431 | 0.02507 | -0.06 | 57.064
12.5 | 1.439 | 0.02702 | -0.061 | 53.254
13 | 1.441 | 0.02913 | -0.061 | 49.455
13.5 | 1.432 | 0.03129 | -0.062 | 45.748
14 | 1.414 | 0.03432 | -0.062 | 41.188
14.5 | 1.388 | 0.03769 | -0.062 | 36.837
15 | 1.355 | 0.04163 | -0.062 | 32.542
15.5 | 1.313 | 0.04612 | -0.063 | 28.48
16 | 1.263 | 0.05226 | -0.062 | 24.168
16.5 | 1.204 | 0.05978 | -0.062 | 20.145
17 | 1.134 | 0.07208 | -0.061 | 15.725
17.5 | 1.048 | 0.09307 | -0.058 | 11.255
18 | 0.948 | 0.12873 | -0.05 | 7.362

## 54. Re 2M Mach 0.25 (2)
BIGFOIL.COM POLAR EXPORT
NACA63A218
NACA63A218 |  |  |  | Cl Max: | 1.3383 | at alpha= | 18 | deg
XFOIL ncrit=9 |  |  |  | L/D Max: | 102.734 | at alpha= | 6 | deg
Re: | 2000000 |  |  | Cd Min: | 0.12098 | at alpha= | -20 | deg
Mach: | 0.25 |  |  | Cl=0 at alpha= | -1.2763 | deg
|  |  |  | @ Cl=0.1, Cd= | 0.0057669
|  |  |  | @ Cl=0.4, Cd= | 0.006039
|  |  |  | @ Cl=0.6, Cd= | 0.0065524
alpha (deg) | Cl | Cd | Cm | Cl/Cd
-20 | -0.9714 | 0.12098 | -0.0429 | -8.0294
-19.5 | -1.0081 | 0.10768 | -0.05 | -9.362
-19 | -1.0438 | 0.09511 | -0.0564 | -10.9747
-18.5 | -1.0696 | 0.08446 | -0.0614 | -12.664
-18 | -1.0974 | 0.07401 | -0.0659 | -14.8277
-17.5 | -1.119 | 0.06486 | -0.0693 | -17.2525
-17 | -1.1239 | 0.05811 | -0.0714 | -19.3409
-16.5 | -1.1278 | 0.05175 | -0.0728 | -21.7932
-16 | -1.133 | 0.04565 | -0.0737 | -24.8193
-15.5 | -1.129 | 0.04076 | -0.0737 | -27.6987
-15 | -1.1207 | 0.03662 | -0.0731 | -30.6035
-14.5 | -1.1134 | 0.03275 | -0.0718 | -33.9969
-14 | -1.1021 | 0.02951 | -0.0698 | -37.3467
-13.5 | -1.0978 | 0.0262 | -0.0668 | -41.9008
-13 | -1.0624 | 0.02314 | -0.0686 | -45.9118
-12.5 | -1.0232 | 0.02032 | -0.0698 | -50.3543
-12 | -0.9663 | 0.01831 | -0.0734 | -52.7744
-11.5 | -0.9278 | 0.01666 | -0.0729 | -55.6903
-11 | -0.8977 | 0.01514 | -0.0704 | -59.2933
-10.5 | -0.862 | 0.01408 | -0.0679 | -61.2216
-10 | -0.8253 | 0.01313 | -0.0653 | -62.8561
-9 | -0.7446 | 0.01163 | -0.0601 | -64.0241
-8.5 | -0.6988 | 0.01106 | -0.0582 | -63.1826
-8 | -0.652 | 0.01054 | -0.0564 | -61.8596
-7.5 | -0.6042 | 0.01006 | -0.0546 | -60.0596
-7 | -0.5542 | 0.00948 | -0.0534 | -58.4599
-6.5 | -0.4994 | 0.00894 | -0.0532 | -55.8613
-6 | -0.4479 | 0.00841 | -0.0523 | -53.258
-5.5 | -0.4055 | 0.00775 | -0.0495 | -52.3226
-5 | -0.3674 | 0.00703 | -0.0457 | -52.2617
-4.5 | -0.3268 | 0.00649 | -0.0423 | -50.3544
-3.5 | -0.2291 | 0.00605 | -0.0385 | -37.8678
-3 | -0.1787 | 0.00593 | -0.0368 | -30.1349
-2.5 | -0.1275 | 0.00588 | -0.0353 | -21.6837
-2 | -0.0752 | 0.00581 | -0.0341 | -12.9432
-1.5 | -0.023 | 0.00578 | -0.0328 | -3.9792
-1 | 0.0284 | 0.00578 | -0.0313 | 4.9135
-0.5 | 0.0817 | 0.00576 | -0.0303 | 14.184
0 | 0.1344 | 0.00578 | -0.0292 | 23.2526
0.5 | 0.1859 | 0.00582 | -0.0278 | 31.9416
1 | 0.2388 | 0.00583 | -0.0267 | 40.9605
2.5 | 0.3959 | 0.00603 | -0.0231 | 65.6551
3 | 0.4505 | 0.00615 | -0.0224 | 73.252
3.5 | 0.5073 | 0.00628 | -0.0223 | 80.7803
4 | 0.5651 | 0.00644 | -0.0223 | 87.7484
4.5 | 0.6241 | 0.00663 | -0.0227 | 94.1327
5 | 0.6845 | 0.0069 | -0.0234 | 99.2029
5.5 | 0.7468 | 0.00729 | -0.0247 | 102.4417
6 | 0.8003 | 0.00779 | -0.0242 | 102.7343
6.5 | 0.8425 | 0.00862 | -0.0216 | 97.7378
7 | 0.8749 | 0.00971 | -0.0175 | 90.103
7.5 | 0.9096 | 0.01069 | -0.0139 | 85.0889
8 | 0.9433 | 0.01172 | -0.0103 | 80.4863
8.5 | 0.9804 | 0.01265 | -0.0075 | 77.502
9 | 1.0135 | 0.01379 | -0.0044 | 73.4953
9.5 | 1.0498 | 0.01485 | -0.0019 | 70.6936
10.5 | 1.1429 | 0.01774 | -0.0021 | 64.425
11 | 1.17 | 0.01947 | 0.001 | 60.0924
11.5 | 1.1938 | 0.02153 | 0.004 | 55.4482
12 | 1.2177 | 0.02374 | 0.0067 | 51.2932
12.5 | 1.2383 | 0.0263 | 0.0093 | 47.0837
13 | 1.2585 | 0.02902 | 0.0115 | 43.3666
13.5 | 1.2761 | 0.03211 | 0.0136 | 39.7415
14 | 1.2908 | 0.03557 | 0.0155 | 36.289
14.5 | 1.3064 | 0.03912 | 0.0169 | 33.3947
15 | 1.3205 | 0.04296 | 0.0181 | 30.7379
15.5 | 1.331 | 0.04728 | 0.019 | 28.1514
16 | 1.337 | 0.05219 | 0.0196 | 25.6179
16.5 | 1.3362 | 0.05799 | 0.0198 | 23.0419
17 | 1.3376 | 0.06381 | 0.0195 | 20.9622
17.5 | 1.3363 | 0.0701 | 0.0188 | 19.0628
18 | 1.3383 | 0.07628 | 0.0178 | 17.5446
18.5 | 1.323 | 0.08469 | 0.0158 | 15.6217
19 | 1.3165 | 0.09232 | 0.0137 | 14.2602
19.5 | 1.2999 | 0.10145 | 0.0105 | 12.8132
20 | 1.2785 | 0.11163 | 0.0065 | 11.453

## 55. Re 2M Mach 0.50 (1)
BIGFOIL.COM POLAR EXPORT
NACA63A218
NACA63A218 |  |  |  | Cl Max: | 1.262 | at alpha= | 8.5 | deg
JavaFoil+Calcfoil stall+Eppler ext transition |  |  |  | L/D Max: | 105.972 | at alpha= | 5 | deg
Re: | 2000000 |  |  | Cd Min: | 0.00667 | at alpha= | -1.5 | deg
Mach: | 0.5 |  |  | Cl=0 at alpha= | -1.6319 | deg
|  |  |  | @ Cl=0.1, Cd= | 0.006695
|  |  |  | @ Cl=0.4, Cd= | 0.0069814
|  |  |  | @ Cl=0.6, Cd= | 0.0073104
alpha (deg) | Cl | Cd | Cm | Cl/Cd
-20 | -1.046 | 0.18355 | -0.003 | -5.7
-19.5 | -1.018 | 0.17514 | -0.003 | -5.813
-19 | -0.99 | 0.16823 | -0.004 | -5.887
-18.5 | -0.965 | 0.16466 | -0.004 | -5.858
-18 | -0.933 | 0.15922 | -0.005 | -5.861
-17.5 | -0.905 | 0.15374 | -0.005 | -5.885
-17 | -0.877 | 0.14966 | -0.006 | -5.858
-16.5 | -0.85 | 0.15047 | -0.006 | -5.652
-16 | -0.82 | 0.14148 | -0.007 | -5.793
-15.5 | -0.791 | 0.13269 | -0.007 | -5.961
-15 | -0.763 | 0.13141 | -0.007 | -5.804
-14.5 | -0.735 | 0.12469 | -0.008 | -5.898
-14 | -0.705 | 0.12013 | -0.008 | -5.871
-13.5 | -0.677 | 0.11491 | -0.008 | -5.892
-13 | -0.649 | 0.10931 | -0.009 | -5.938
-12.5 | -0.62 | 0.1032 | -0.009 | -6.007
-12 | -0.592 | 0.09958 | -0.009 | -5.942
-11.5 | -0.563 | 0.09436 | -0.009 | -5.967
-11 | -0.537 | 0.07947 | -0.011 | -6.756
-10.5 | -0.519 | 0.06592 | -0.015 | -7.868
-10 | -0.81 | 0.02792 | -0.023 | -29.007
-9.5 | -0.884 | 0.02293 | -0.024 | -38.549
-9 | -0.881 | 0.02048 | -0.025 | -43.011
-8.5 | -0.857 | 0.01841 | -0.026 | -46.513
-8 | -0.819 | 0.01683 | -0.028 | -48.66
-7.5 | -0.775 | 0.01532 | -0.029 | -50.598
-7 | -0.725 | 0.01402 | -0.03 | -51.704
-6.5 | -0.669 | 0.01243 | -0.032 | -53.795
-6 | -0.607 | 0.0114 | -0.033 | -53.256
-5.5 | -0.549 | 0.00953 | -0.034 | -57.625
-5 | -0.481 | 0.00793 | -0.035 | -60.604
-4.5 | -0.411 | 0.00727 | -0.037 | -56.513
-4 | -0.34 | 0.00708 | -0.038 | -48.065
-3.5 | -0.269 | 0.00694 | -0.039 | -38.756
-3 | -0.197 | 0.00679 | -0.04 | -29.018
-2.5 | -0.125 | 0.00674 | -0.041 | -18.583
-2 | -0.053 | 0.0067 | -0.042 | -7.96
-1.5 | 0.019 | 0.00667 | -0.043 | 2.816
-1 | 0.091 | 0.00669 | -0.044 | 13.61
-0.5 | 0.163 | 0.00673 | -0.045 | 24.234
0 | 0.235 | 0.00679 | -0.046 | 34.667
0.5 | 0.308 | 0.00684 | -0.047 | 44.985
1 | 0.378 | 0.00696 | -0.048 | 54.393
1.5 | 0.45 | 0.00703 | -0.049 | 64.054
2 | 0.522 | 0.00715 | -0.051 | 73.013
2.5 | 0.593 | 0.00729 | -0.052 | 81.42
3 | 0.665 | 0.0075 | -0.053 | 88.668
3.5 | 0.736 | 0.00775 | -0.054 | 94.946
4 | 0.806 | 0.00806 | -0.055 | 99.95
4.5 | 0.876 | 0.00843 | -0.056 | 103.903
5 | 0.944 | 0.00891 | -0.057 | 105.972
5.5 | 1.001 | 0.00946 | -0.057 | 105.776
6 | 1.061 | 0.01121 | -0.058 | 94.66
6.5 | 1.117 | 0.01337 | -0.059 | 83.547
7 | 1.167 | 0.01551 | -0.059 | 75.246
7.5 | 1.209 | 0.01779 | -0.06 | 67.952
8 | 1.244 | 0.01949 | -0.061 | 63.823
8.5 | 1.262 | 0.02224 | -0.061 | 56.772
9 | 1.26 | 0.0244 | -0.062 | 51.646
9.5 | 1.213 | 0.02713 | -0.062 | 44.704
10 | 0.968 | 0.03079 | -0.063 | 31.423
10.5 | 0.793 | 0.03955 | -0.062 | 20.054
11 | 0.717 | 0.08931 | -0.028 | 8.026
11.5 | 0.745 | 0.0958 | -0.029 | 7.773
12 | 0.773 | 0.10322 | -0.032 | 7.493
12.5 | 0.801 | 0.10595 | -0.033 | 7.565
13 | 0.83 | 0.11229 | -0.035 | 7.393
13.5 | 0.858 | 0.11716 | -0.035 | 7.322

## 56. Re 2M Mach 0.50 (2)
BIGFOIL.COM POLAR EXPORT
NACA63A218
NACA63A218 |  |  |  | Cl Max: | 1.1718 | at alpha= | 13 | deg
XFOIL ncrit=9 |  |  |  | L/D Max: | 96.9794 | at alpha= | 5 | deg
Re: | 2000000 |  |  | Cd Min: | 0.17301 | at alpha= | -17.5 | deg
Mach: | 0.5 |  |  | Cl=0 at alpha= | -1.0805 | deg
|  |  |  | @ Cl=0.1, Cd= | 0.0061566
|  |  |  | @ Cl=0.4, Cd= | 0.0065542
|  |  |  | @ Cl=0.6, Cd= | 0.0070916
alpha (deg) | Cl | Cd | Cm | Cl/Cd
-17.5 | -0.5667 | 0.17301 | -0.0283 | -3.2755
-17 | -0.6262 | 0.15098 | -0.0404 | -4.1476
-16.5 | -0.6467 | 0.13807 | -0.0478 | -4.6839
-16 | -0.674 | 0.12499 | -0.0553 | -5.3924
-15.5 | -0.7013 | 0.11252 | -0.0622 | -6.2327
-15 | -0.731 | 0.10035 | -0.0688 | -7.2845
-14.5 | -0.7641 | 0.08838 | -0.0751 | -8.6456
-14 | -0.7982 | 0.077 | -0.0805 | -10.3662
-13.5 | -0.8285 | 0.06691 | -0.0845 | -12.3823
-13 | -0.8595 | 0.05768 | -0.0869 | -14.9012
-12.5 | -0.8695 | 0.04913 | -0.0909 | -17.6979
-11.5 | -0.8496 | 0.03369 | -0.1006 | -25.2182
-11 | -0.8381 | 0.02898 | -0.1 | -28.9199
-10.5 | -0.8256 | 0.02506 | -0.0975 | -32.9449
-10 | -0.8039 | 0.0218 | -0.095 | -36.8761
-9.5 | -0.7764 | 0.01899 | -0.0924 | -40.8847
-9 | -0.7423 | 0.01668 | -0.0899 | -44.5024
-8 | -0.6629 | 0.01324 | -0.0842 | -50.068
-7.5 | -0.6173 | 0.01214 | -0.0811 | -50.8484
-7 | -0.571 | 0.01119 | -0.0775 | -51.0277
-6.5 | -0.5215 | 0.01038 | -0.0742 | -50.2408
-6 | -0.4663 | 0.00967 | -0.0719 | -48.2213
-5.5 | -0.4188 | 0.0089 | -0.0681 | -47.0562
-5 | -0.3871 | 0.00812 | -0.0611 | -47.6724
-4.5 | -0.3525 | 0.00737 | -0.0546 | -47.829
-4 | -0.3123 | 0.00682 | -0.049 | -45.7918
-3.5 | -0.2638 | 0.00655 | -0.0448 | -40.2748
-3 | -0.2093 | 0.00637 | -0.0418 | -32.8571
-2.5 | -0.154 | 0.00628 | -0.0391 | -24.5223
-2 | -0.0999 | 0.00622 | -0.0362 | -16.0611
-1.5 | -0.0448 | 0.00616 | -0.0335 | -7.2727
-1 | 0.0086 | 0.00614 | -0.0305 | 1.4007
0 | 0.119 | 0.00616 | -0.0254 | 19.3182
0.5 | 0.1753 | 0.0062 | -0.0232 | 28.2742
1 | 0.234 | 0.00627 | -0.0214 | 37.3206
1.5 | 0.2947 | 0.00634 | -0.0201 | 46.4826
2 | 0.3547 | 0.00646 | -0.0186 | 54.9071
2.5 | 0.4172 | 0.00659 | -0.0176 | 63.308
3 | 0.4812 | 0.00674 | -0.0169 | 71.3947
3.5 | 0.5474 | 0.00691 | -0.0166 | 79.2185
4 | 0.614 | 0.00714 | -0.0163 | 85.9944
5 | 0.7545 | 0.00778 | -0.0172 | 96.9794
5.5 | 0.8099 | 0.00845 | -0.0149 | 95.8462
6 | 0.855 | 0.00937 | -0.011 | 91.2487
7.5 | 0.9338 | 0.01465 | 0.006 | 63.7406
8 | 0.9632 | 0.01673 | 0.0102 | 57.5732
8.5 | 0.9928 | 0.01904 | 0.0139 | 52.1429
9 | 1.0191 | 0.02172 | 0.0174 | 46.9199
9.5 | 1.0474 | 0.02448 | 0.0203 | 42.7859
10 | 1.0757 | 0.02738 | 0.0229 | 39.2878
10.5 | 1.1235 | 0.03131 | 0.0213 | 35.8831
11 | 1.1398 | 0.0353 | 0.0242 | 32.289
11.5 | 1.154 | 0.03965 | 0.0268 | 29.1047
12 | 1.1653 | 0.04446 | 0.0291 | 26.2101
12.5 | 1.1707 | 0.04997 | 0.0308 | 23.4281
13 | 1.1718 | 0.0561 | 0.0319 | 20.8877
13.5 | 1.1666 | 0.06312 | 0.0323 | 18.4823
14 | 1.1533 | 0.07118 | 0.0317 | 16.2026
14.5 | 1.1375 | 0.07989 | 0.0302 | 14.2383
15 | 1.1202 | 0.08917 | 0.0278 | 12.5625
15.5 | 1.0949 | 0.09975 | 0.024 | 10.9764
16 | 1.0696 | 0.11088 | 0.0192 | 9.6465
16.5 | 1.0385 | 0.12326 | 0.0129 | 8.4253
17 | 1.0165 | 0.13505 | 0.0065 | 7.5268
17.5 | 0.9904 | 0.14786 | -0.0011 | 6.6982
18 | 0.9667 | 0.16107 | -0.0093 | 6.0017

## 57. Re 3M Mach 0.00 (1)
BIGFOIL.COM POLAR EXPORT
NACA63A218
NACA63A218 |  |  |  | Cl Max: | 1.518 | at alpha= | 14.5 | deg
JavaFoil+Calcfoil stall+Eppler ext transition |  |  |  | L/D Max: | 118.767 | at alpha= | 5.5 | deg
Re: | 3000000 |  |  | Cd Min: | 0.00599 | at alpha= | -2 | deg
Mach: | 0 |  |  | Cl=0 at alpha= | -1.629 | deg
|  |  |  | @ Cl=0.1, Cd= | 0.0060035
|  |  |  | @ Cl=0.4, Cd= | 0.0062011
|  |  |  | @ Cl=0.6, Cd= | 0.0065328
alpha (deg) | Cl | Cd | Cm | Cl/Cd
-20 | -1.129 | 0.09561 | -0.003 | -11.811
-19.5 | -1.145 | 0.08953 | -0.004 | -12.789
-19 | -1.168 | 0.07723 | -0.005 | -15.129
-18.5 | -1.199 | 0.06055 | -0.006 | -19.807
-18 | -1.208 | 0.05699 | -0.006 | -21.196
-17.5 | -1.226 | 0.04765 | -0.007 | -25.724
-17 | -1.23 | 0.04448 | -0.008 | -27.64
-16.5 | -1.236 | 0.03935 | -0.009 | -31.403
-16 | -1.239 | 0.03441 | -0.01 | -36.016
-15.5 | -1.235 | 0.03147 | -0.011 | -39.245
-15 | -1.228 | 0.02878 | -0.012 | -42.671
-14.5 | -1.217 | 0.02634 | -0.012 | -46.194
-14 | -1.202 | 0.02416 | -0.013 | -49.766
-13.5 | -1.183 | 0.02248 | -0.014 | -52.644
-13 | -1.162 | 0.02081 | -0.015 | -55.831
-12.5 | -1.136 | 0.01917 | -0.016 | -59.261
-12 | -1.108 | 0.01773 | -0.017 | -62.5
-11.5 | -1.077 | 0.01648 | -0.018 | -65.357
-11 | -1.045 | 0.01509 | -0.019 | -69.252
-10.5 | -1.006 | 0.01415 | -0.02 | -71.106
-10 | -0.963 | 0.01341 | -0.021 | -71.835
-9.5 | -0.918 | 0.01276 | -0.022 | -71.92
-9 | -0.868 | 0.01218 | -0.023 | -71.254
-8.5 | -0.817 | 0.01163 | -0.024 | -70.233
-8 | -0.772 | 0.01085 | -0.025 | -71.146
-7.5 | -0.715 | 0.00993 | -0.026 | -71.996
-7 | -0.658 | 0.0095 | -0.027 | -69.236
-6.5 | -0.599 | 0.00883 | -0.028 | -67.847
-6 | -0.539 | 0.00827 | -0.029 | -65.24
-5.5 | -0.479 | 0.00744 | -0.03 | -64.387
-5 | -0.418 | 0.00676 | -0.031 | -61.871
-4.5 | -0.357 | 0.00637 | -0.032 | -56.008
-4 | -0.295 | 0.00627 | -0.033 | -47.063
-3.5 | -0.233 | 0.00616 | -0.034 | -37.852
-3 | -0.171 | 0.00609 | -0.034 | -28.049
-2.5 | -0.109 | 0.00604 | -0.035 | -17.993
-2 | -0.046 | 0.00599 | -0.036 | -7.708
-1.5 | 0.016 | 0.006 | -0.037 | 2.711
-1 | 0.079 | 0.00599 | -0.038 | 13.166
-0.5 | 0.141 | 0.00603 | -0.039 | 23.446
0 | 0.204 | 0.00605 | -0.04 | 33.708
0.5 | 0.266 | 0.00609 | -0.041 | 43.736
1 | 0.328 | 0.00614 | -0.042 | 53.4
1.5 | 0.39 | 0.00619 | -0.043 | 63.039
2 | 0.453 | 0.00626 | -0.044 | 72.321
2.5 | 0.515 | 0.00637 | -0.045 | 80.783
3 | 0.577 | 0.00648 | -0.046 | 88.986
3.5 | 0.638 | 0.00662 | -0.047 | 96.467
4 | 0.7 | 0.00679 | -0.047 | 103.01
4.5 | 0.761 | 0.00699 | -0.048 | 108.868
5 | 0.822 | 0.00718 | -0.049 | 114.406
5.5 | 0.882 | 0.00742 | -0.05 | 118.767
6 | 0.941 | 0.00814 | -0.051 | 115.584
6.5 | 0.999 | 0.00913 | -0.052 | 109.363
7 | 1.055 | 0.0104 | -0.053 | 101.457
7.5 | 1.097 | 0.01147 | -0.053 | 95.7
8 | 1.147 | 0.01245 | -0.054 | 92.188
8.5 | 1.196 | 0.01325 | -0.054 | 90.247
9 | 1.242 | 0.01407 | -0.055 | 88.291
9.5 | 1.286 | 0.01496 | -0.056 | 85.995
10 | 1.326 | 0.01642 | -0.057 | 80.707
10.5 | 1.363 | 0.01736 | -0.057 | 78.49
11 | 1.396 | 0.01833 | -0.058 | 76.171
11.5 | 1.427 | 0.01931 | -0.058 | 73.925
12 | 1.455 | 0.02045 | -0.059 | 71.144
12.5 | 1.479 | 0.02161 | -0.06 | 68.42
13 | 1.498 | 0.02298 | -0.06 | 65.199
13.5 | 1.511 | 0.02441 | -0.061 | 61.9
14 | 1.517 | 0.02618 | -0.061 | 57.945
14.5 | 1.518 | 0.02827 | -0.062 | 53.697
15 | 1.516 | 0.03043 | -0.062 | 49.826
15.5 | 1.51 | 0.03288 | -0.062 | 45.925
16 | 1.501 | 0.03536 | -0.063 | 42.444
16.5 | 1.487 | 0.03815 | -0.063 | 38.985
17 | 1.471 | 0.04091 | -0.063 | 35.96
17.5 | 1.449 | 0.04516 | -0.064 | 32.08
18 | 1.423 | 0.04995 | -0.064 | 28.497
18.5 | 1.399 | 0.05307 | -0.064 | 26.37
19 | 1.37 | 0.05859 | -0.064 | 23.374
19.5 | 1.335 | 0.06598 | -0.064 | 20.235

## 58. Re 3M Mach 0.00 (2)
BIGFOIL.COM POLAR EXPORT
NACA63A218
NACA63A218 |  |  |  | Cl Max: | 1.4794 | at alpha= | 20 | deg
XFOIL ncrit=9 |  |  |  | L/D Max: | 107.484 | at alpha= | 5 | deg
Re: | 3000000 |  |  | Cd Min: | 0.07217 | at alpha= | 20 | deg
Mach: | 0 |  |  | Cl=0 at alpha= | -1.3061 | deg
|  |  |  | @ Cl=0.1, Cd= | 0.0052058
|  |  |  | @ Cl=0.4, Cd= | 0.0054657
|  |  |  | @ Cl=0.6, Cd= | 0.0059699
alpha (deg) | Cl | Cd | Cm | Cl/Cd
-20 | -1.3278 | 0.06004 | -0.062 | -22.1153
-19.5 | -1.3242 | 0.05484 | -0.0635 | -24.1466
-19 | -1.32 | 0.04984 | -0.0646 | -26.4848
-18.5 | -1.3176 | 0.04488 | -0.0654 | -29.3583
-18 | -1.3111 | 0.04052 | -0.0658 | -32.3569
-17.5 | -1.2991 | 0.0369 | -0.0657 | -35.206
-17 | -1.2823 | 0.0339 | -0.0655 | -37.826
-16.5 | -1.2713 | 0.03059 | -0.0646 | -41.5593
-16 | -1.255 | 0.02786 | -0.0635 | -45.0467
-15.5 | -1.2431 | 0.02502 | -0.0617 | -49.6843
-15 | -1.2299 | 0.02255 | -0.0593 | -54.541
-14.5 | -1.2135 | 0.0206 | -0.0564 | -58.9078
-14 | -1.1658 | 0.0188 | -0.0589 | -62.0106
-13.5 | -1.1214 | 0.01719 | -0.0603 | -65.2356
-13 | -1.0661 | 0.01599 | -0.0631 | -66.6729
-12.5 | -1.0327 | 0.0148 | -0.0616 | -69.777
-12 | -0.9996 | 0.01385 | -0.0593 | -72.1733
-11.5 | -0.9642 | 0.01307 | -0.057 | -73.772
-11 | -0.927 | 0.01239 | -0.0547 | -74.8184
-10.5 | -0.8868 | 0.01182 | -0.0527 | -75.0254
-10 | -0.845 | 0.01127 | -0.0509 | -74.9778
-9.5 | -0.8023 | 0.01079 | -0.049 | -74.3559
-9 | -0.7608 | 0.01031 | -0.0468 | -73.7924
-8.5 | -0.7132 | 0.00988 | -0.0458 | -72.1862
-8 | -0.6645 | 0.0094 | -0.0449 | -70.6915
-7.5 | -0.6131 | 0.00904 | -0.0445 | -67.8208
-6.5 | -0.5111 | 0.00818 | -0.0436 | -62.4817
-6 | -0.4565 | 0.00779 | -0.0439 | -58.6008
-5.5 | -0.405 | 0.00726 | -0.0435 | -55.7851
-5 | -0.3597 | 0.00674 | -0.0418 | -53.368
-4.5 | -0.3187 | 0.00616 | -0.0391 | -51.737
-4 | -0.2731 | 0.0058 | -0.0371 | -47.0862
-3.5 | -0.2242 | 0.00558 | -0.0358 | -40.1792
-3 | -0.1747 | 0.00543 | -0.0346 | -32.1731
-2.5 | -0.1232 | 0.00537 | -0.0337 | -22.9423
-2 | -0.0719 | 0.00527 | -0.0328 | -13.6433
-1.5 | -0.0202 | 0.00524 | -0.032 | -3.855
-1 | 0.0319 | 0.00521 | -0.0312 | 6.1228
-0.5 | 0.0848 | 0.0052 | -0.0306 | 16.3077
0 | 0.1371 | 0.00522 | -0.0299 | 26.2644
0.5 | 0.1908 | 0.00523 | -0.0295 | 36.4818
1 | 0.244 | 0.00525 | -0.029 | 46.4762
1.5 | 0.2967 | 0.00533 | -0.0284 | 55.666
2 | 0.3495 | 0.0054 | -0.0278 | 64.7222
2.5 | 0.4033 | 0.00547 | -0.0275 | 73.7294
3 | 0.4572 | 0.00559 | -0.0272 | 81.7889
3.5 | 0.5126 | 0.00573 | -0.0273 | 89.459
4 | 0.5708 | 0.00588 | -0.0281 | 97.0748
4.5 | 0.6325 | 0.00607 | -0.0297 | 104.201
5 | 0.6922 | 0.00644 | -0.0311 | 107.4845
5.5 | 0.7433 | 0.00697 | -0.0307 | 106.6428
6 | 0.7896 | 0.00755 | -0.0293 | 104.5828
6.5 | 0.8308 | 0.00825 | -0.027 | 100.703
7 | 0.8675 | 0.00912 | -0.024 | 95.1206
7.5 | 0.9075 | 0.0098 | -0.0216 | 92.602
8 | 0.9471 | 0.01046 | -0.0192 | 90.5449
8.5 | 0.9878 | 0.01106 | -0.0171 | 89.3128
9 | 1.0239 | 0.01184 | -0.0145 | 86.478
9.5 | 1.0627 | 0.01254 | -0.0125 | 84.7448
10 | 1.0996 | 0.01333 | -0.0103 | 82.4906
10.5 | 1.138 | 0.01395 | -0.0086 | 81.5771
11 | 1.1953 | 0.01517 | -0.0111 | 78.7937
11.5 | 1.2228 | 0.01645 | -0.008 | 74.3343
12 | 1.2511 | 0.01781 | -0.0053 | 70.2471
12.5 | 1.2775 | 0.01935 | -0.0027 | 66.0207
13 | 1.3016 | 0.02115 | -0.0002 | 61.5414
13.5 | 1.3268 | 0.02298 | 0.0019 | 57.7372
14 | 1.3465 | 0.0253 | 0.0042 | 53.2213
14.5 | 1.3699 | 0.02746 | 0.0059 | 49.8871
15 | 1.3903 | 0.02993 | 0.0076 | 46.4517
15.5 | 1.4048 | 0.033 | 0.0092 | 42.5697
16 | 1.4204 | 0.0361 | 0.0106 | 39.3463
16.5 | 1.4379 | 0.03918 | 0.0115 | 36.6998
17 | 1.4515 | 0.0427 | 0.0123 | 33.993
17.5 | 1.4645 | 0.0464 | 0.0128 | 31.5625
18 | 1.4713 | 0.05082 | 0.0132 | 28.9512
18.5 | 1.476 | 0.05563 | 0.0133 | 26.5324
19 | 1.4771 | 0.06099 | 0.0131 | 24.2187
19.5 | 1.4788 | 0.06641 | 0.0125 | 22.2677
20 | 1.4794 | 0.07217 | 0.0116 | 20.4988

## 59. Re 3M Mach 0.10 (1)
BIGFOIL.COM POLAR EXPORT
NACA63A218
NACA63A218 |  |  |  | Cl Max: | 1.507 | at alpha= | 14 | deg
JavaFoil+Calcfoil stall+Eppler ext transition |  |  |  | L/D Max: | 118.97 | at alpha= | 5.5 | deg
Re: | 3000000 |  |  | Cd Min: | 0.00601 | at alpha= | -1.5 | deg
Mach: | 0.1 |  |  | Cl=0 at alpha= | -1.629 | deg
|  |  |  | @ Cl=0.1, Cd= | 0.0060333
|  |  |  | @ Cl=0.4, Cd= | 0.0062089
|  |  |  | @ Cl=0.6, Cd= | 0.0065367
alpha (deg) | Cl | Cd | Cm | Cl/Cd
-20 | -1.061 | 0.11847 | -0.003 | -8.958
-19.5 | -1.087 | 0.10556 | -0.004 | -10.296
-19 | -1.132 | 0.07864 | -0.005 | -14.399
-18.5 | -1.157 | 0.06746 | -0.006 | -17.152
-18 | -1.178 | 0.05861 | -0.006 | -20.092
-17.5 | -1.193 | 0.052 | -0.007 | -22.941
-17 | -1.203 | 0.04697 | -0.008 | -25.622
-16.5 | -1.214 | 0.0412 | -0.009 | -29.457
-16 | -1.218 | 0.03714 | -0.01 | -32.779
-15.5 | -1.22 | 0.03255 | -0.011 | -37.493
-15 | -1.216 | 0.02966 | -0.012 | -40.986
-14.5 | -1.207 | 0.02707 | -0.012 | -44.595
-14 | -1.195 | 0.02475 | -0.013 | -48.292
-13.5 | -1.178 | 0.0232 | -0.014 | -50.759
-13 | -1.158 | 0.0213 | -0.015 | -54.352
-12.5 | -1.134 | 0.01958 | -0.016 | -57.929
-12 | -1.106 | 0.01819 | -0.017 | -60.819
-11.5 | -1.076 | 0.01684 | -0.018 | -63.899
-11 | -1.045 | 0.01541 | -0.019 | -67.798
-10.5 | -1.008 | 0.01435 | -0.02 | -70.256
-10 | -0.966 | 0.01357 | -0.021 | -71.164
-9.5 | -0.92 | 0.01293 | -0.022 | -71.141
-9 | -0.871 | 0.0123 | -0.023 | -70.842
-8.5 | -0.82 | 0.01176 | -0.024 | -69.721
-8 | -0.768 | 0.00976 | -0.025 | -78.693
-7.5 | -0.718 | 0.01007 | -0.026 | -71.361
-7 | -0.661 | 0.00953 | -0.027 | -69.347
-6.5 | -0.602 | 0.0089 | -0.028 | -67.631
-6 | -0.542 | 0.0083 | -0.029 | -65.328
-5.5 | -0.481 | 0.0075 | -0.03 | -64.178
-5 | -0.42 | 0.00679 | -0.031 | -61.945
-4.5 | -0.359 | 0.0064 | -0.032 | -56.087
-4 | -0.297 | 0.00628 | -0.033 | -47.212
-3.5 | -0.234 | 0.0062 | -0.034 | -37.799
-3 | -0.172 | 0.0061 | -0.035 | -28.161
-2.5 | -0.109 | 0.00604 | -0.036 | -18.077
-2 | -0.046 | 0.00602 | -0.037 | -7.712
-1.5 | 0.016 | 0.00601 | -0.037 | 2.722
-1 | 0.079 | 0.00603 | -0.038 | 13.131
-0.5 | 0.142 | 0.00604 | -0.039 | 23.532
0 | 0.205 | 0.00606 | -0.04 | 33.834
0.5 | 0.268 | 0.0061 | -0.041 | 43.881
1 | 0.33 | 0.00615 | -0.042 | 53.635
1.5 | 0.392 | 0.0062 | -0.043 | 63.281
2 | 0.455 | 0.00627 | -0.044 | 72.539
2.5 | 0.517 | 0.00638 | -0.045 | 81.082
3 | 0.579 | 0.00649 | -0.046 | 89.237
3.5 | 0.642 | 0.00663 | -0.047 | 96.72
4 | 0.703 | 0.0068 | -0.048 | 103.359
4.5 | 0.765 | 0.00701 | -0.049 | 109.106
5 | 0.826 | 0.00723 | -0.049 | 114.164
5.5 | 0.886 | 0.00745 | -0.05 | 118.97
6 | 0.946 | 0.0084 | -0.051 | 112.595
6.5 | 1.004 | 0.00927 | -0.052 | 108.285
7 | 1.052 | 0.01055 | -0.053 | 99.771
7.5 | 1.102 | 0.01163 | -0.053 | 94.717
8 | 1.152 | 0.01258 | -0.054 | 91.525
8.5 | 1.2 | 0.01339 | -0.055 | 89.644
9 | 1.246 | 0.01423 | -0.055 | 87.584
9.5 | 1.29 | 0.01514 | -0.056 | 85.163
10 | 1.329 | 0.01663 | -0.057 | 79.919
10.5 | 1.365 | 0.01754 | -0.057 | 77.808
11 | 1.398 | 0.01859 | -0.058 | 75.182
11.5 | 1.428 | 0.01961 | -0.059 | 72.789
12 | 1.454 | 0.02079 | -0.059 | 69.915
12.5 | 1.476 | 0.02199 | -0.06 | 67.12
13 | 1.494 | 0.02343 | -0.06 | 63.753
13.5 | 1.504 | 0.02498 | -0.061 | 60.187
14 | 1.507 | 0.02697 | -0.061 | 55.881
14.5 | 1.505 | 0.02907 | -0.062 | 51.78
15 | 1.5 | 0.03131 | -0.062 | 47.915
15.5 | 1.491 | 0.03384 | -0.063 | 44.047
16 | 1.477 | 0.03653 | -0.063 | 40.438
16.5 | 1.459 | 0.03979 | -0.063 | 36.67
17 | 1.437 | 0.04315 | -0.063 | 33.314
17.5 | 1.411 | 0.04719 | -0.064 | 29.909
18 | 1.381 | 0.05252 | -0.064 | 26.291
18.5 | 1.349 | 0.05786 | -0.064 | 23.308
19 | 1.317 | 0.0622 | -0.064 | 21.174

## 60. Re 3M Mach 0.10 (2)
BIGFOIL.COM POLAR EXPORT
NACA63A218
NACA63A218 |  |  |  | Cl Max: | 0.0846 | at alpha= | -0.5 | deg
XFOIL ncrit=9 |  |  |  | L/D Max: | 16.238 | at alpha= | -0.5 | deg
Re: | 3000000 |  |  | Cd Min: | 0.06474 | at alpha= | -20 | deg
Mach: | 0.1 |  |  | Cl=0 at alpha= | -1.3008 | deg
|  |  |  | @ Cl=0.1, Cd= | 0.00521
|  |  |  | @ Cl=0.4, Cd= | 0.00521
|  |  |  | @ Cl=0.6, Cd= | 0.00521
alpha (deg) | Cl | Cd | Cm | Cl/Cd
-20 | -1.3043 | 0.06474 | -0.0623 | -20.1467
-19.5 | -1.3038 | 0.05894 | -0.0641 | -22.1208
-19 | -1.3035 | 0.05332 | -0.0656 | -24.4467
-18.5 | -1.303 | 0.04794 | -0.0666 | -27.1798
-18 | -1.3 | 0.04307 | -0.0672 | -30.1834
-17.5 | -1.2895 | 0.0391 | -0.0674 | -32.9795
-17 | -1.2749 | 0.03576 | -0.0672 | -35.6516
-16.5 | -1.265 | 0.03218 | -0.0665 | -39.3101
-16 | -1.2506 | 0.02921 | -0.0654 | -42.8141
-15.5 | -1.2352 | 0.02648 | -0.0639 | -46.6465
-15 | -1.2255 | 0.02363 | -0.0615 | -51.862
-14.5 | -1.2099 | 0.02148 | -0.0587 | -56.3268
-14 | -1.166 | 0.0196 | -0.0607 | -59.4898
-13.5 | -1.1242 | 0.01778 | -0.0615 | -63.2283
-13 | -1.0672 | 0.01643 | -0.0648 | -64.9544
-12.5 | -1.0319 | 0.01522 | -0.0636 | -67.7989
-12 | -0.9999 | 0.01415 | -0.0613 | -70.6643
-11.5 | -0.9655 | 0.01327 | -0.0588 | -72.7581
-11 | -0.9278 | 0.01259 | -0.0566 | -73.6934
-10.5 | -0.8889 | 0.01194 | -0.0543 | -74.4472
-10 | -0.8468 | 0.01138 | -0.0524 | -74.4112
-9.5 | -0.8035 | 0.01089 | -0.0505 | -73.7833
-9 | -0.7615 | 0.0104 | -0.0484 | -73.2212
-8.5 | -0.7158 | 0.00996 | -0.0468 | -71.8675
-8 | -0.6668 | 0.00948 | -0.0459 | -70.3376
-7 | -0.565 | 0.00865 | -0.0447 | -65.3179
-6.5 | -0.5133 | 0.00822 | -0.0442 | -62.4453
-6 | -0.4587 | 0.00783 | -0.0444 | -58.5824
-5.5 | -0.4067 | 0.0073 | -0.0441 | -55.7123
-5 | -0.361 | 0.00678 | -0.0423 | -53.2448
-4.5 | -0.3199 | 0.0062 | -0.0395 | -51.5968
-4 | -0.2747 | 0.00583 | -0.0374 | -47.1184
-3.5 | -0.2257 | 0.0056 | -0.036 | -40.3036
-3 | -0.176 | 0.00544 | -0.0347 | -32.3529
-2.5 | -0.1243 | 0.00539 | -0.0339 | -23.0612
-2 | -0.0727 | 0.00528 | -0.0329 | -13.7689
-1.5 | -0.0208 | 0.00525 | -0.032 | -3.9619
-1 | 0.0314 | 0.00523 | -0.0312 | 6.0038
-0.5 | 0.0846 | 0.00521 | -0.0306 | 16.238

## 61. Re 3M Mach 0.25 (1)
BIGFOIL.COM POLAR EXPORT
NACA63A218
NACA63A218 |  |  |  | Cl Max: | 1.448 | at alpha= | 13 | deg
JavaFoil+Calcfoil stall+Eppler ext transition |  |  |  | L/D Max: | 118.237 | at alpha= | 5.5 | deg
Re: | 3000000 |  |  | Cd Min: | 0.00607 | at alpha= | -2 | deg
Mach: | 0.25 |  |  | Cl=0 at alpha= | -1.6308 | deg
|  |  |  | @ Cl=0.1, Cd= | 0.0060829
|  |  |  | @ Cl=0.4, Cd= | 0.0062877
|  |  |  | @ Cl=0.6, Cd= | 0.0066125
alpha (deg) | Cl | Cd | Cm | Cl/Cd
-19 | -0.759 | 0.15878 | -0.003 | -4.783
-18.5 | -0.806 | 0.14487 | -0.004 | -5.567
-18 | -0.853 | 0.12876 | -0.005 | -6.625
-17.5 | -0.898 | 0.11413 | -0.006 | -7.864
-17 | -0.938 | 0.10166 | -0.007 | -9.226
-16.5 | -1.015 | 0.06404 | -0.009 | -15.854
-16 | -1.049 | 0.05582 | -0.009 | -18.786
-15.5 | -1.082 | 0.04577 | -0.011 | -23.648
-15 | -1.11 | 0.03739 | -0.012 | -29.692
-14.5 | -1.123 | 0.03324 | -0.013 | -33.801
-14 | -1.131 | 0.02942 | -0.013 | -38.442
-13.5 | -1.13 | 0.02676 | -0.014 | -42.241
-13 | -1.123 | 0.0245 | -0.015 | -45.853
-12.5 | -1.111 | 0.02232 | -0.016 | -49.77
-12 | -1.093 | 0.02034 | -0.017 | -53.721
-11.5 | -1.069 | 0.01877 | -0.018 | -56.956
-11 | -1.041 | 0.01736 | -0.019 | -59.929
-10.5 | -1.01 | 0.01582 | -0.02 | -63.863
-10 | -0.975 | 0.0146 | -0.021 | -66.813
-9.5 | -0.933 | 0.01374 | -0.023 | -67.879
-9 | -0.885 | 0.013 | -0.024 | -68.125
-8.5 | -0.835 | 0.01234 | -0.025 | -67.687
-8 | -0.782 | 0.01176 | -0.026 | -66.501
-7.5 | -0.736 | 0.01047 | -0.027 | -70.265
-7 | -0.677 | 0.00988 | -0.028 | -68.516
-6.5 | -0.617 | 0.00929 | -0.029 | -66.417
-6 | -0.556 | 0.00864 | -0.03 | -64.35
-5.5 | -0.494 | 0.00783 | -0.031 | -63.155
-5 | -0.432 | 0.00714 | -0.032 | -60.446
-4.5 | -0.368 | 0.00652 | -0.033 | -56.52
-4 | -0.305 | 0.00641 | -0.034 | -47.563
-3.5 | -0.241 | 0.00627 | -0.035 | -38.368
-3 | -0.176 | 0.00618 | -0.036 | -28.55
-2.5 | -0.112 | 0.00612 | -0.037 | -18.33
-2 | -0.048 | 0.00607 | -0.038 | -7.854
-1.5 | 0.017 | 0.00608 | -0.038 | 2.765
-1 | 0.081 | 0.00608 | -0.039 | 13.377
-0.5 | 0.146 | 0.00609 | -0.04 | 23.964
0 | 0.211 | 0.00612 | -0.041 | 34.402
0.5 | 0.275 | 0.00619 | -0.042 | 44.474
1 | 0.339 | 0.00624 | -0.043 | 54.33
1.5 | 0.403 | 0.00629 | -0.044 | 64.077
2 | 0.467 | 0.00639 | -0.045 | 73.146
2.5 | 0.531 | 0.00649 | -0.046 | 81.859
3 | 0.595 | 0.0066 | -0.047 | 90.149
3.5 | 0.659 | 0.00676 | -0.048 | 97.489
4 | 0.722 | 0.00695 | -0.049 | 103.944
4.5 | 0.785 | 0.00716 | -0.05 | 109.626
5 | 0.848 | 0.0074 | -0.051 | 114.515
5.5 | 0.91 | 0.00769 | -0.052 | 118.237
6 | 0.971 | 0.00885 | -0.053 | 109.677
6.5 | 1.03 | 0.00995 | -0.054 | 103.485
7 | 1.074 | 0.01129 | -0.054 | 95.137
7.5 | 1.126 | 0.01228 | -0.055 | 91.695
8 | 1.175 | 0.01343 | -0.055 | 87.492
8.5 | 1.223 | 0.01431 | -0.056 | 85.462
9 | 1.267 | 0.01519 | -0.057 | 83.436
9.5 | 1.307 | 0.01623 | -0.058 | 80.551
10 | 1.341 | 0.01794 | -0.058 | 74.73
10.5 | 1.372 | 0.01902 | -0.059 | 72.146
11 | 1.399 | 0.02029 | -0.059 | 68.943
11.5 | 1.42 | 0.02163 | -0.06 | 65.663
12 | 1.437 | 0.02301 | -0.061 | 62.422
12.5 | 1.446 | 0.02467 | -0.061 | 58.613
13 | 1.448 | 0.02656 | -0.062 | 54.522
13.5 | 1.438 | 0.02879 | -0.062 | 49.954
14 | 1.421 | 0.03152 | -0.062 | 45.077
14.5 | 1.395 | 0.03424 | -0.063 | 40.757
15 | 1.363 | 0.0377 | -0.063 | 36.139
15.5 | 1.322 | 0.04149 | -0.063 | 31.87
16 | 1.273 | 0.04651 | -0.063 | 27.38
16.5 | 1.217 | 0.05234 | -0.063 | 23.256
17 | 1.152 | 0.06088 | -0.063 | 18.917
17.5 | 1.079 | 0.07172 | -0.062 | 15.048
18 | 0.99 | 0.09386 | -0.059 | 10.545

## 62. Re 3M Mach 0.25 (2)
BIGFOIL.COM POLAR EXPORT
NACA63A218
NACA63A218 |  |  |  | Cl Max: | 1.4079 | at alpha= | 17.5 | deg
XFOIL ncrit=9 |  |  |  | L/D Max: | 107.27 | at alpha= | 5 | deg
Re: | 3000000 |  |  | Cd Min: | 0.09973 | at alpha= | 20 | deg
Mach: | 0.25 |  |  | Cl=0 at alpha= | -1.2743 | deg
|  |  |  | @ Cl=0.1, Cd= | 0.0053069
|  |  |  | @ Cl=0.4, Cd= | 0.0055645
|  |  |  | @ Cl=0.6, Cd= | 0.0060615
alpha (deg) | Cl | Cd | Cm | Cl/Cd
-20 | -1.1245 | 0.09837 | -0.0556 | -11.4313
-19.5 | -1.1402 | 0.08909 | -0.0601 | -12.7983
-19 | -1.1648 | 0.07901 | -0.0646 | -14.7424
-18.5 | -1.1864 | 0.06976 | -0.0684 | -17.0069
-18 | -1.2065 | 0.06112 | -0.0714 | -19.7399
-17.5 | -1.211 | 0.05461 | -0.073 | -22.1754
-17 | -1.2088 | 0.04908 | -0.0741 | -24.6292
-16.5 | -1.2077 | 0.04372 | -0.0745 | -27.6235
-16 | -1.2062 | 0.03871 | -0.0744 | -31.1599
-15.5 | -1.1961 | 0.03479 | -0.0737 | -34.3806
-15 | -1.186 | 0.03121 | -0.0723 | -38.0006
-14.5 | -1.1816 | 0.02753 | -0.0699 | -42.9205
-14 | -1.171 | 0.02459 | -0.0671 | -47.621
-13.5 | -1.1288 | 0.02188 | -0.0689 | -51.5905
-13 | -1.077 | 0.01965 | -0.0717 | -54.8092
-12.5 | -1.0315 | 0.01773 | -0.073 | -58.1782
-12 | -0.996 | 0.01634 | -0.0714 | -60.9547
-11.5 | -0.9677 | 0.01478 | -0.0686 | -65.4736
-11 | -0.9326 | 0.01372 | -0.066 | -67.9738
-10.5 | -0.894 | 0.01287 | -0.0635 | -69.4639
-10 | -0.8544 | 0.01212 | -0.0608 | -70.495
-9.5 | -0.8116 | 0.01151 | -0.0584 | -70.5126
-9 | -0.7678 | 0.01089 | -0.0561 | -70.5051
-8.5 | -0.7224 | 0.01037 | -0.0539 | -69.6625
-8 | -0.678 | 0.00988 | -0.0514 | -68.6235
-7.5 | -0.6281 | 0.00943 | -0.0499 | -66.6066
-7 | -0.5759 | 0.00897 | -0.049 | -64.2029
-6.5 | -0.5236 | 0.00851 | -0.048 | -61.5276
-6 | -0.4694 | 0.00806 | -0.0475 | -58.2382
-5.5 | -0.4154 | 0.00753 | -0.0471 | -55.166
-5 | -0.3687 | 0.00699 | -0.045 | -52.7468
-4.5 | -0.3271 | 0.00638 | -0.0419 | -51.2696
-4 | -0.2823 | 0.00596 | -0.0393 | -47.3658
-3.5 | -0.2338 | 0.0057 | -0.0373 | -41.0175
-3 | -0.1832 | 0.00551 | -0.0357 | -33.2486
-2.5 | -0.1302 | 0.00544 | -0.0347 | -23.9338
-2 | -0.0777 | 0.00538 | -0.0335 | -14.4424
-1.5 | -0.0241 | 0.00532 | -0.0325 | -4.5301
-1 | 0.0293 | 0.0053 | -0.0315 | 5.5283
-0.5 | 0.0831 | 0.00531 | -0.0306 | 15.6497
0 | 0.1375 | 0.0053 | -0.0298 | 25.9434
0.5 | 0.1904 | 0.00532 | -0.0287 | 35.7895
1 | 0.2443 | 0.00534 | -0.0278 | 45.7491
1.5 | 0.2975 | 0.00541 | -0.0268 | 54.9908
2 | 0.3523 | 0.00547 | -0.0262 | 64.4059
2.5 | 0.4078 | 0.00558 | -0.0257 | 73.0824
3 | 0.465 | 0.0057 | -0.0256 | 81.5789
3.5 | 0.5244 | 0.00584 | -0.026 | 89.7945
4 | 0.5847 | 0.00601 | -0.0266 | 97.2879
4.5 | 0.6501 | 0.00623 | -0.0284 | 104.3499
5 | 0.7112 | 0.00663 | -0.0295 | 107.27
5.5 | 0.7611 | 0.00722 | -0.0282 | 105.4155
6 | 0.8062 | 0.00789 | -0.026 | 102.18
6.5 | 0.8486 | 0.00862 | -0.0234 | 98.4455
7 | 0.8821 | 0.0096 | -0.0193 | 91.8854
7.5 | 0.9212 | 0.01036 | -0.0162 | 88.9189
8.5 | 0.9981 | 0.01198 | -0.0104 | 83.3139
9 | 1.0329 | 0.01299 | -0.0072 | 79.515
9.5 | 1.0707 | 0.01394 | -0.0047 | 76.8077
10 | 1.1071 | 0.01502 | -0.0022 | 73.7084
10.5 | 1.1438 | 0.016 | -0.0001 | 71.4875
11 | 1.1979 | 0.0177 | -0.0018 | 67.678
11.5 | 1.2227 | 0.01958 | 0.0015 | 62.4464
12 | 1.2485 | 0.02156 | 0.0043 | 57.9082
12.5 | 1.2711 | 0.02386 | 0.0071 | 53.2733
13 | 1.2944 | 0.02626 | 0.0094 | 49.2917
13.5 | 1.3157 | 0.02893 | 0.0117 | 45.4787
14 | 1.332 | 0.03211 | 0.0138 | 41.4824
14.5 | 1.3505 | 0.03528 | 0.0155 | 38.2795
15 | 1.366 | 0.03883 | 0.017 | 35.179
15.5 | 1.3807 | 0.0426 | 0.0182 | 32.4108
16 | 1.3905 | 0.04697 | 0.0191 | 29.604
16.5 | 1.4002 | 0.05149 | 0.0198 | 27.1936
17 | 1.4017 | 0.057 | 0.02 | 24.5912
17.5 | 1.4079 | 0.06223 | 0.0199 | 22.6241
18 | 1.4042 | 0.06868 | 0.0193 | 20.4455
18.5 | 1.3896 | 0.07665 | 0.0179 | 18.1292
19 | 1.3931 | 0.0827 | 0.0167 | 16.8452
19.5 | 1.382 | 0.09074 | 0.0145 | 15.2303
20 | 1.365 | 0.09973 | 0.0116 | 13.687

## 63. Re 3M Mach 0.50 (1)
BIGFOIL.COM POLAR EXPORT
NACA63A218
NACA63A218 |  |  |  | Cl Max: | 1.266 | at alpha= | 8.5 | deg
JavaFoil+Calcfoil stall+Eppler ext transition |  |  |  | L/D Max: | 111.201 | at alpha= | 5 | deg
Re: | 3000000 |  |  | Cd Min: | 0.00636 | at alpha= | -1 | deg
Mach: | 0.5 |  |  | Cl=0 at alpha= | -1.6319 | deg
|  |  |  | @ Cl=0.1, Cd= | 0.0063625
|  |  |  | @ Cl=0.4, Cd= | 0.0066106
|  |  |  | @ Cl=0.6, Cd= | 0.0069653
alpha (deg) | Cl | Cd | Cm | Cl/Cd
-20 | -1.047 | 0.17272 | -0.003 | -6.063
-19.5 | -1.019 | 0.16264 | -0.003 | -6.265
-19 | -0.991 | 0.16007 | -0.004 | -6.191
-18.5 | -0.966 | 0.1569 | -0.005 | -6.159
-18 | -0.934 | 0.15245 | -0.005 | -6.128
-17.5 | -0.905 | 0.14593 | -0.005 | -6.205
-17 | -0.877 | 0.14152 | -0.006 | -6.198
-16.5 | -0.851 | 0.13925 | -0.006 | -6.111
-16 | -0.82 | 0.13108 | -0.007 | -6.257
-15.5 | -0.792 | 0.12531 | -0.007 | -6.316
-15 | -0.763 | 0.12467 | -0.007 | -6.121
-14.5 | -0.736 | 0.11968 | -0.008 | -6.152
-14 | -0.706 | 0.11286 | -0.008 | -6.254
-13.5 | -0.677 | 0.10768 | -0.009 | -6.292
-13 | -0.65 | 0.10431 | -0.009 | -6.227
-12.5 | -0.62 | 0.09941 | -0.009 | -6.239
-12 | -0.592 | 0.09524 | -0.009 | -6.216
-11.5 | -0.564 | 0.08985 | -0.01 | -6.274
-11 | -0.545 | 0.07204 | -0.014 | -7.568
-10.5 | -0.583 | 0.02947 | -0.021 | -19.783
-10 | -0.818 | 0.0248 | -0.023 | -32.982
-9.5 | -0.888 | 0.02098 | -0.024 | -42.323
-9 | -0.885 | 0.01875 | -0.025 | -47.186
-8.5 | -0.86 | 0.01691 | -0.027 | -50.895
-8 | -0.825 | 0.01532 | -0.028 | -53.823
-7.5 | -0.781 | 0.01396 | -0.029 | -55.955
-7 | -0.728 | 0.01297 | -0.03 | -56.102
-6.5 | -0.671 | 0.01153 | -0.032 | -58.139
-6 | -0.609 | 0.01063 | -0.033 | -57.265
-5.5 | -0.549 | 0.00941 | -0.034 | -58.384
-5 | -0.481 | 0.00832 | -0.035 | -57.804
-4.5 | -0.411 | 0.00734 | -0.037 | -55.991
-4 | -0.34 | 0.00681 | -0.038 | -49.968
-3.5 | -0.269 | 0.00666 | -0.039 | -40.369
-3 | -0.197 | 0.00653 | -0.04 | -30.19
-2.5 | -0.125 | 0.00641 | -0.041 | -19.531
-2 | -0.053 | 0.00639 | -0.042 | -8.339
-1.5 | 0.019 | 0.00637 | -0.043 | 2.95
-1 | 0.091 | 0.00636 | -0.044 | 14.314
-0.5 | 0.163 | 0.00638 | -0.045 | 25.578
0 | 0.235 | 0.00645 | -0.046 | 36.522
0.5 | 0.308 | 0.00651 | -0.047 | 47.25
1 | 0.378 | 0.00658 | -0.048 | 57.541
1.5 | 0.45 | 0.00668 | -0.049 | 67.366
2 | 0.522 | 0.00679 | -0.051 | 76.809
2.5 | 0.593 | 0.00694 | -0.052 | 85.503
3 | 0.665 | 0.0072 | -0.053 | 92.3
3.5 | 0.736 | 0.00745 | -0.054 | 98.779
4 | 0.806 | 0.00776 | -0.055 | 103.921
4.5 | 0.876 | 0.00801 | -0.056 | 109.282
5 | 0.944 | 0.00849 | -0.057 | 111.201
5.5 | 1 | 0.01008 | -0.057 | 99.121
6 | 1.061 | 0.01158 | -0.058 | 91.646
6.5 | 1.117 | 0.01334 | -0.059 | 83.789
7 | 1.169 | 0.01484 | -0.06 | 78.763
7.5 | 1.213 | 0.01646 | -0.06 | 73.689
8 | 1.247 | 0.01801 | -0.061 | 69.266
8.5 | 1.266 | 0.02063 | -0.062 | 61.385
9 | 1.265 | 0.02253 | -0.062 | 56.149
9.5 | 1.218 | 0.02496 | -0.063 | 48.807
10 | 0.972 | 0.02835 | -0.063 | 34.282
10.5 | 0.803 | 0.03473 | -0.063 | 23.132
11 | 0.722 | 0.07828 | -0.036 | 9.224
11.5 | 0.746 | 0.09028 | -0.031 | 8.26
12 | 0.774 | 0.09768 | -0.032 | 7.922
12.5 | 0.803 | 0.10035 | -0.035 | 7.998
13 | 0.831 | 0.10599 | -0.036 | 7.838
13.5 | 0.858 | 0.11148 | -0.036 | 7.701

## 64. Re 3M Mach 0.50 (2)
BIGFOIL.COM POLAR EXPORT
NACA63A218
NACA63A218 |  |  |  | Cl Max: | 1.2263 | at alpha= | 13 | deg
XFOIL ncrit=9 |  |  |  | L/D Max: | 104.777 | at alpha= | 5 | deg
Re: | 3000000 |  |  | Cd Min: | 0.15682 | at alpha= | -17.5 | deg
Mach: | 0.5 |  |  | Cl=0 at alpha= | -1.0619 | deg
|  |  |  | @ Cl=0.1, Cd= | 0.0056138
|  |  |  | @ Cl=0.4, Cd= | 0.0059648
|  |  |  | @ Cl=0.6, Cd= | 0.0064655
alpha (deg) | Cl | Cd | Cm | Cl/Cd
-17.5 | -0.6472 | 0.15682 | -0.0373 | -4.127
-17 | -0.67 | 0.14349 | -0.0452 | -4.6693
-16.5 | -0.6951 | 0.13051 | -0.0528 | -5.326
-16 | -0.7183 | 0.11861 | -0.0596 | -6.056
-15.5 | -0.7516 | 0.1059 | -0.0668 | -7.0973
-15 | -0.7891 | 0.09329 | -0.0736 | -8.4586
-14.5 | -0.8224 | 0.08187 | -0.0793 | -10.0452
-14 | -0.8577 | 0.07095 | -0.0843 | -12.0888
-13.5 | -0.8847 | 0.06164 | -0.0873 | -14.3527
-13 | -0.9048 | 0.05151 | -0.0934 | -17.5655
-12.5 | -0.9093 | 0.04288 | -0.0976 | -21.2057
-12 | -0.9015 | 0.03541 | -0.1022 | -25.4589
-11.5 | -0.9019 | 0.0302 | -0.1006 | -29.8642
-11 | -0.8934 | 0.02597 | -0.0982 | -34.4012
-10.5 | -0.8762 | 0.02236 | -0.0956 | -39.186
-10 | -0.8488 | 0.01946 | -0.0929 | -43.6177
-9.5 | -0.8157 | 0.01699 | -0.0902 | -48.0106
-9 | -0.7774 | 0.01497 | -0.0874 | -51.9305
-8.5 | -0.7366 | 0.01335 | -0.0843 | -55.176
-8 | -0.6941 | 0.01209 | -0.0806 | -57.4111
-7.5 | -0.6476 | 0.01116 | -0.0769 | -58.0287
-7 | -0.5991 | 0.01039 | -0.0731 | -57.6612
-6.5 | -0.5464 | 0.00976 | -0.0699 | -55.9836
-6 | -0.494 | 0.00916 | -0.0666 | -53.9301
-5.5 | -0.4451 | 0.00852 | -0.0627 | -52.2418
-5 | -0.3938 | 0.00788 | -0.0595 | -49.9746
-4.5 | -0.3522 | 0.00721 | -0.0542 | -48.8488
-4 | -0.3107 | 0.00662 | -0.0489 | -46.9335
-3.5 | -0.2662 | 0.00617 | -0.0441 | -43.1442
-3 | -0.2146 | 0.00591 | -0.0407 | -36.3113
-2.5 | -0.1585 | 0.00579 | -0.0381 | -27.3748
-2 | -0.1039 | 0.00571 | -0.0353 | -18.1961
-1.5 | -0.0495 | 0.00565 | -0.0324 | -8.7611
-1 | 0.007 | 0.00561 | -0.0301 | 1.2478
-0.5 | 0.0635 | 0.00562 | -0.0278 | 11.2989
0 | 0.1226 | 0.00561 | -0.0261 | 21.8538
0.5 | 0.1825 | 0.00565 | -0.0246 | 32.3009
1 | 0.2436 | 0.00572 | -0.0234 | 42.5874
1.5 | 0.3068 | 0.00579 | -0.0225 | 52.9879
2 | 0.3702 | 0.0059 | -0.0218 | 62.7458
2.5 | 0.4346 | 0.00604 | -0.0212 | 71.9536
3 | 0.5017 | 0.00619 | -0.0211 | 81.0501
4 | 0.6444 | 0.00659 | -0.0225 | 97.7845
4.5 | 0.7165 | 0.00691 | -0.0233 | 103.6903
5 | 0.7764 | 0.00741 | -0.0217 | 104.7773
5.5 | 0.8141 | 0.00846 | -0.0164 | 96.2293
6.5 | 0.8917 | 0.01062 | -0.0068 | 83.9642
7 | 0.9195 | 0.01224 | -0.0011 | 75.1225
7.5 | 0.9515 | 0.01391 | 0.0036 | 68.404
8 | 0.9837 | 0.01579 | 0.0079 | 62.2989
8.5 | 1.019 | 0.01775 | 0.0114 | 57.4085
9 | 1.0491 | 0.02014 | 0.015 | 52.0904
9.5 | 1.0821 | 0.02256 | 0.0181 | 47.9654
10 | 1.1111 | 0.02537 | 0.0212 | 43.7958
10.5 | 1.1372 | 0.02851 | 0.024 | 39.8878
11 | 1.1807 | 0.03242 | 0.0231 | 36.4189
11.5 | 1.1969 | 0.03652 | 0.026 | 32.7738
12 | 1.2131 | 0.04086 | 0.0287 | 29.6892
12.5 | 1.22 | 0.04609 | 0.0309 | 26.47
13 | 1.2263 | 0.05166 | 0.0325 | 23.7379
13.5 | 1.2223 | 0.05833 | 0.0335 | 20.9549
14 | 1.2091 | 0.06614 | 0.0335 | 18.2809
14.5 | 1.1921 | 0.07469 | 0.0325 | 15.9606
15 | 1.1722 | 0.08394 | 0.0305 | 13.9647
15.5 | 1.1435 | 0.09457 | 0.0269 | 12.0916
16 | 1.1166 | 0.10551 | 0.0225 | 10.5829
16.5 | 1.0826 | 0.1179 | 0.0165 | 9.1824
17 | 1.0612 | 0.12924 | 0.0105 | 8.2111
17.5 | 1.0338 | 0.14186 | 0.0032 | 7.2875
18 | 1.008 | 0.15481 | -0.0049 | 6.5112

## 65. Re 4M Mach 0.00 (1)
BIGFOIL.COM POLAR EXPORT
NACA63A218
NACA63A218 |  |  |  | Cl Max: | 1.524 | at alpha= | 14.5 | deg
JavaFoil+Calcfoil stall+Eppler ext transition |  |  |  | L/D Max: | 116.335 | at alpha= | 5 | deg
Re: | 4000000 |  |  | Cd Min: | 0.00584 | at alpha= | -1.5 | deg
Mach: | 0 |  |  | Cl=0 at alpha= | -1.629 | deg
|  |  |  | @ Cl=0.1, Cd= | 0.0058466
|  |  |  | @ Cl=0.4, Cd= | 0.0060511
|  |  |  | @ Cl=0.6, Cd= | 0.0063903
alpha (deg) | Cl | Cd | Cm | Cl/Cd
-20 | -1.146 | 0.08251 | -0.003 | -13.886
-19.5 | -1.161 | 0.07708 | -0.004 | -15.068
-19 | -1.182 | 0.06799 | -0.005 | -17.378
-18.5 | -1.209 | 0.05464 | -0.006 | -22.122
-18 | -1.217 | 0.05145 | -0.006 | -23.659
-17.5 | -1.234 | 0.04329 | -0.007 | -28.499
-17 | -1.237 | 0.04069 | -0.008 | -30.398
-16.5 | -1.243 | 0.03596 | -0.009 | -34.554
-16 | -1.244 | 0.03215 | -0.01 | -38.683
-15.5 | -1.24 | 0.02936 | -0.011 | -42.228
-15 | -1.232 | 0.02681 | -0.012 | -45.966
-14.5 | -1.221 | 0.02469 | -0.012 | -49.458
-14 | -1.206 | 0.0227 | -0.013 | -53.148
-13.5 | -1.188 | 0.02094 | -0.014 | -56.73
-13 | -1.166 | 0.01937 | -0.015 | -60.185
-12.5 | -1.141 | 0.0179 | -0.016 | -63.73
-12 | -1.114 | 0.01637 | -0.017 | -68.026
-11.5 | -1.084 | 0.01516 | -0.018 | -71.488
-11 | -1.049 | 0.01418 | -0.019 | -73.973
-10.5 | -1.009 | 0.01336 | -0.02 | -75.533
-10 | -0.966 | 0.01268 | -0.021 | -76.147
-9.5 | -0.92 | 0.0121 | -0.022 | -76.014
-9 | -0.87 | 0.01157 | -0.023 | -75.198
-8.5 | -0.819 | 0.00956 | -0.024 | -85.75
-8 | -0.772 | 0.01031 | -0.025 | -74.888
-7.5 | -0.715 | 0.00954 | -0.026 | -74.955
-7 | -0.658 | 0.00906 | -0.027 | -72.536
-6.5 | -0.599 | 0.00866 | -0.028 | -69.127
-6 | -0.539 | 0.00815 | -0.029 | -66.184
-5.5 | -0.479 | 0.00761 | -0.03 | -62.951
-5 | -0.418 | 0.00701 | -0.031 | -59.641
-4.5 | -0.357 | 0.00648 | -0.032 | -55.094
-4 | -0.295 | 0.00613 | -0.033 | -48.163
-3.5 | -0.233 | 0.00607 | -0.034 | -38.433
-3 | -0.171 | 0.00597 | -0.034 | -28.635
-2.5 | -0.109 | 0.0059 | -0.035 | -18.396
-2 | -0.046 | 0.00589 | -0.036 | -7.85
-1.5 | 0.016 | 0.00584 | -0.037 | 2.788
-1 | 0.079 | 0.00585 | -0.038 | 13.467
-0.5 | 0.141 | 0.00584 | -0.039 | 24.21
0 | 0.204 | 0.00586 | -0.04 | 34.765
0.5 | 0.266 | 0.00591 | -0.041 | 45.087
1 | 0.328 | 0.00595 | -0.042 | 55.164
1.5 | 0.39 | 0.00604 | -0.043 | 64.627
2 | 0.453 | 0.00611 | -0.044 | 74.043
2.5 | 0.515 | 0.0062 | -0.045 | 83.054
3 | 0.577 | 0.00633 | -0.046 | 91.034
3.5 | 0.638 | 0.00649 | -0.047 | 98.393
4 | 0.7 | 0.00666 | -0.047 | 105.026
4.5 | 0.761 | 0.00683 | -0.048 | 111.4
5 | 0.822 | 0.00706 | -0.049 | 116.335
5.5 | 0.882 | 0.00785 | -0.05 | 112.357
6 | 0.941 | 0.00849 | -0.051 | 110.886
6.5 | 0.999 | 0.00945 | -0.052 | 105.693
7 | 1.055 | 0.01039 | -0.053 | 101.569
7.5 | 1.099 | 0.0112 | -0.053 | 98.131
8 | 1.148 | 0.01208 | -0.054 | 95.091
8.5 | 1.197 | 0.01272 | -0.055 | 94.145
9 | 1.244 | 0.0134 | -0.055 | 92.797
9.5 | 1.288 | 0.01418 | -0.056 | 90.844
10 | 1.328 | 0.01559 | -0.057 | 85.193
10.5 | 1.366 | 0.01641 | -0.057 | 83.255
11 | 1.4 | 0.01733 | -0.058 | 80.809
11.5 | 1.431 | 0.01824 | -0.059 | 78.456
12 | 1.458 | 0.01931 | -0.059 | 75.518
12.5 | 1.482 | 0.02039 | -0.06 | 72.693
13 | 1.502 | 0.02164 | -0.06 | 69.41
13.5 | 1.515 | 0.02298 | -0.061 | 65.924
14 | 1.523 | 0.02455 | -0.061 | 62.033
14.5 | 1.524 | 0.02664 | -0.062 | 57.203
15 | 1.522 | 0.02839 | -0.062 | 53.604
15.5 | 1.515 | 0.0307 | -0.063 | 49.37
16 | 1.506 | 0.03302 | -0.063 | 45.62
16.5 | 1.493 | 0.03559 | -0.063 | 41.943
17 | 1.477 | 0.03816 | -0.064 | 38.696
17.5 | 1.455 | 0.042 | -0.064 | 34.639
18 | 1.43 | 0.04624 | -0.064 | 30.924
18.5 | 1.406 | 0.04912 | -0.064 | 28.627
19 | 1.377 | 0.05402 | -0.065 | 25.486
19.5 | 1.343 | 0.0605 | -0.064 | 22.203

## 66. Re 4M Mach 0.00 (2)
BIGFOIL.COM POLAR EXPORT
NACA63A218
NACA63A218 |  |  |  | Cl Max: | 0.0861 | at alpha= | -0.5 | deg
XFOIL ncrit=9 |  |  |  | L/D Max: | 17.4291 | at alpha= | -0.5 | deg
Re: | 4000000 |  |  | Cd Min: | 0.05459 | at alpha= | -20 | deg
Mach: | 0 |  |  | Cl=0 at alpha= | -1.3094 | deg
|  |  |  | @ Cl=0.1, Cd= | 0.00494
|  |  |  | @ Cl=0.4, Cd= | 0.00494
|  |  |  | @ Cl=0.6, Cd= | 0.00494
alpha (deg) | Cl | Cd | Cm | Cl/Cd
-20 | -1.3746 | 0.05459 | -0.0633 | -25.1804
-19.5 | -1.3633 | 0.05038 | -0.0644 | -27.0603
-19 | -1.3675 | 0.04477 | -0.0653 | -30.545
-18.5 | -1.3634 | 0.04021 | -0.0656 | -33.907
-18 | -1.3586 | 0.03599 | -0.0655 | -37.7494
-17.5 | -1.3473 | 0.03254 | -0.065 | -41.4044
-17 | -1.3328 | 0.0296 | -0.0642 | -45.027
-16.5 | -1.3166 | 0.02689 | -0.0631 | -48.9624
-16 | -1.2978 | 0.02456 | -0.0616 | -52.842
-15.5 | -1.2775 | 0.02252 | -0.0598 | -56.7274
-15 | -1.2585 | 0.02064 | -0.0573 | -60.9738
-14.5 | -1.2194 | 0.0187 | -0.0584 | -65.2086
-14 | -1.1753 | 0.01688 | -0.0602 | -69.6268
-13.5 | -1.1264 | 0.01563 | -0.062 | -72.0665
-13 | -1.0926 | 0.01461 | -0.0602 | -74.7844
-12.5 | -1.0583 | 0.01373 | -0.0581 | -77.0794
-12 | -1.0209 | 0.01306 | -0.0562 | -78.17
-11.5 | -0.9854 | 0.01232 | -0.0537 | -79.9838
-11 | -0.9459 | 0.01174 | -0.0516 | -80.5707
-10.5 | -0.9031 | 0.01126 | -0.0499 | -80.2043
-10 | -0.8598 | 0.0108 | -0.0482 | -79.6111
-9.5 | -0.8177 | 0.01035 | -0.0462 | -79.0048
-9 | -0.7746 | 0.00984 | -0.0442 | -78.7195
-8.5 | -0.7254 | 0.00942 | -0.0435 | -77.0064
-8 | -0.6755 | 0.00901 | -0.0428 | -74.9723
-7.5 | -0.6242 | 0.00866 | -0.0423 | -72.0785
-7 | -0.5732 | 0.00828 | -0.0418 | -69.2271
-6.5 | -0.5218 | 0.00789 | -0.0413 | -66.1343
-6 | -0.4675 | 0.00757 | -0.0414 | -61.7569
-5.5 | -0.4148 | 0.00712 | -0.0413 | -58.2584
-5 | -0.3615 | 0.00668 | -0.0412 | -54.1168
-4.5 | -0.3155 | 0.00621 | -0.0395 | -50.8052
-4 | -0.2709 | 0.00577 | -0.0374 | -46.9497
-3.5 | -0.2245 | 0.00544 | -0.0357 | -41.2684
-3 | -0.175 | 0.00526 | -0.0344 | -33.27
-2.5 | -0.1241 | 0.00513 | -0.0335 | -24.191
-2 | -0.0722 | 0.00504 | -0.0327 | -14.3254
-1.5 | -0.0202 | 0.005 | -0.0319 | -4.04
-1 | 0.0328 | 0.00496 | -0.0314 | 6.6129
-0.5 | 0.0861 | 0.00494 | -0.0309 | 17.4291

## 67. Re 4M Mach 0.10 (1)
BIGFOIL.COM POLAR EXPORT
NACA63A218
NACA63A218 |  |  |  | Cl Max: | 1.513 | at alpha= | 14 | deg
JavaFoil+Calcfoil stall+Eppler ext transition |  |  |  | L/D Max: | 116.557 | at alpha= | 5 | deg
Re: | 4000000 |  |  | Cd Min: | 0.00585 | at alpha= | -0.5 | deg
Mach: | 0.1 |  |  | Cl=0 at alpha= | -1.629 | deg
|  |  |  | @ Cl=0.1, Cd= | 0.0058567
|  |  |  | @ Cl=0.4, Cd= | 0.0060589
|  |  |  | @ Cl=0.6, Cd= | 0.00642
alpha (deg) | Cl | Cd | Cm | Cl/Cd
-20 | -1.081 | 0.1005 | -0.003 | -10.759
-19.5 | -1.107 | 0.08878 | -0.004 | -12.474
-19 | -1.145 | 0.06934 | -0.005 | -16.514
-18.5 | -1.168 | 0.06034 | -0.006 | -19.354
-18 | -1.187 | 0.05286 | -0.006 | -22.454
-17.5 | -1.201 | 0.04723 | -0.007 | -25.434
-17 | -1.211 | 0.0428 | -0.008 | -28.301
-16.5 | -1.221 | 0.03751 | -0.009 | -32.548
-16 | -1.224 | 0.03402 | -0.01 | -35.978
-15.5 | -1.225 | 0.03035 | -0.011 | -40.365
-15 | -1.22 | 0.02762 | -0.012 | -44.187
-14.5 | -1.212 | 0.02535 | -0.012 | -47.798
-14 | -1.199 | 0.02328 | -0.013 | -51.503
-13.5 | -1.182 | 0.02165 | -0.014 | -54.601
-13 | -1.162 | 0.01982 | -0.015 | -58.633
-12.5 | -1.138 | 0.01827 | -0.016 | -62.311
-12 | -1.112 | 0.01688 | -0.017 | -65.865
-11.5 | -1.083 | 0.01551 | -0.018 | -69.812
-11 | -1.05 | 0.01439 | -0.019 | -72.964
-10.5 | -1.011 | 0.01353 | -0.02 | -74.703
-10 | -0.968 | 0.01283 | -0.021 | -75.465
-9.5 | -0.922 | 0.01227 | -0.022 | -75.151
-9 | -0.873 | 0.01168 | -0.023 | -74.734
-8.5 | -0.822 | 0.01118 | -0.024 | -73.497
-8 | -0.775 | 0.01044 | -0.025 | -74.27
-7.5 | -0.718 | 0.00959 | -0.026 | -74.939
-7 | -0.661 | 0.00916 | -0.027 | -72.079
-6.5 | -0.602 | 0.00869 | -0.028 | -69.266
-6 | -0.542 | 0.00818 | -0.029 | -66.283
-5.5 | -0.481 | 0.00763 | -0.03 | -63.068
-5 | -0.42 | 0.00707 | -0.031 | -59.488
-4.5 | -0.359 | 0.00652 | -0.032 | -55.058
-4 | -0.297 | 0.00614 | -0.033 | -48.296
-3.5 | -0.234 | 0.00607 | -0.034 | -38.601
-3 | -0.172 | 0.00601 | -0.035 | -28.597
-2.5 | -0.109 | 0.00591 | -0.036 | -18.471
-2 | -0.046 | 0.00589 | -0.037 | -7.88
-1.5 | 0.016 | 0.00587 | -0.037 | 2.788
-1 | 0.079 | 0.00586 | -0.038 | 13.522
-0.5 | 0.142 | 0.00585 | -0.039 | 24.284
0 | 0.205 | 0.0059 | -0.04 | 34.744
0.5 | 0.268 | 0.00591 | -0.041 | 45.291
1 | 0.33 | 0.00595 | -0.042 | 55.406
1.5 | 0.392 | 0.00605 | -0.043 | 64.851
2 | 0.455 | 0.00612 | -0.044 | 74.27
2.5 | 0.517 | 0.0062 | -0.045 | 83.386
3 | 0.579 | 0.00637 | -0.046 | 91.025
3.5 | 0.642 | 0.00652 | -0.047 | 98.357
4 | 0.703 | 0.00668 | -0.048 | 105.317
4.5 | 0.765 | 0.00685 | -0.049 | 111.687
5 | 0.826 | 0.00708 | -0.049 | 116.557
5.5 | 0.886 | 0.00789 | -0.05 | 112.328
6 | 0.946 | 0.00855 | -0.051 | 110.634
6.5 | 1.004 | 0.00951 | -0.052 | 105.569
7 | 1.06 | 0.01054 | -0.053 | 100.546
7.5 | 1.103 | 0.01144 | -0.053 | 96.42
8 | 1.153 | 0.01219 | -0.054 | 94.559
8.5 | 1.202 | 0.01287 | -0.055 | 93.325
9 | 1.248 | 0.01353 | -0.056 | 92.213
9.5 | 1.292 | 0.01435 | -0.056 | 89.981
10 | 1.331 | 0.01578 | -0.057 | 84.351
10.5 | 1.369 | 0.01659 | -0.058 | 82.515
11 | 1.401 | 0.01758 | -0.058 | 79.732
11.5 | 1.431 | 0.01852 | -0.059 | 77.262
12 | 1.457 | 0.01963 | -0.059 | 74.231
12.5 | 1.48 | 0.02076 | -0.06 | 71.283
13 | 1.498 | 0.02208 | -0.061 | 67.849
13.5 | 1.508 | 0.02347 | -0.061 | 64.261
14 | 1.513 | 0.02523 | -0.062 | 59.944
14.5 | 1.511 | 0.02737 | -0.062 | 55.194
15 | 1.505 | 0.02924 | -0.062 | 51.481
15.5 | 1.496 | 0.03161 | -0.063 | 47.317
16 | 1.482 | 0.03407 | -0.063 | 43.505
16.5 | 1.464 | 0.03708 | -0.064 | 39.495
17 | 1.443 | 0.04017 | -0.064 | 35.923
17.5 | 1.418 | 0.04387 | -0.064 | 32.321
18 | 1.388 | 0.04851 | -0.064 | 28.604
18.5 | 1.356 | 0.05323 | -0.064 | 25.473
19 | 1.325 | 0.05715 | -0.064 | 23.175

## 68. Re 4M Mach 0.10 (2)
BIGFOIL.COM POLAR EXPORT
NACA63A218
NACA63A218 |  |  |  | Cl Max: | 0.086 | at alpha= | -0.5 | deg
XFOIL ncrit=9 |  |  |  | L/D Max: | 17.3737 | at alpha= | -0.5 | deg
Re: | 4000000 |  |  | Cd Min: | 0.05845 | at alpha= | -20 | deg
Mach: | 0.1 |  |  | Cl=0 at alpha= | -1.3047 | deg
|  |  |  | @ Cl=0.1, Cd= | 0.00495
|  |  |  | @ Cl=0.4, Cd= | 0.00495
|  |  |  | @ Cl=0.6, Cd= | 0.00495
alpha (deg) | Cl | Cd | Cm | Cl/Cd
-20 | -1.3572 | 0.05845 | -0.0642 | -23.2198
-19.5 | -1.3478 | 0.05389 | -0.0654 | -25.0102
-19 | -1.348 | 0.04844 | -0.0665 | -27.8282
-18.5 | -1.3467 | 0.04338 | -0.0672 | -31.0443
-18 | -1.3478 | 0.03837 | -0.0673 | -35.1264
-17.5 | -1.3393 | 0.03452 | -0.067 | -38.7978
-17 | -1.3265 | 0.03126 | -0.0663 | -42.4344
-16.5 | -1.3117 | 0.02833 | -0.0652 | -46.3007
-16 | -1.294 | 0.02579 | -0.0638 | -50.1745
-15.5 | -1.2748 | 0.02357 | -0.062 | -54.0857
-15 | -1.2564 | 0.02152 | -0.0595 | -58.3829
-14.5 | -1.2158 | 0.01972 | -0.0608 | -61.6531
-14 | -1.1784 | 0.01755 | -0.0615 | -67.1453
-13.5 | -1.1268 | 0.01612 | -0.0639 | -69.9007
-13 | -1.0933 | 0.01499 | -0.0623 | -72.9353
-12.5 | -1.0596 | 0.01402 | -0.0601 | -75.5777
-12 | -1.0225 | 0.01327 | -0.0581 | -77.0535
-11.5 | -0.9865 | 0.01252 | -0.0556 | -78.7939
-11 | -0.9479 | 0.01188 | -0.0533 | -79.7896
-10.5 | -0.905 | 0.0114 | -0.0516 | -79.386
-10 | -0.862 | 0.01089 | -0.0497 | -79.1552
-9.5 | -0.8185 | 0.01044 | -0.0478 | -78.4004
-9 | -0.7768 | 0.00995 | -0.0454 | -78.0704
-8.5 | -0.728 | 0.00951 | -0.0445 | -76.551
-8 | -0.6781 | 0.00908 | -0.0437 | -74.6806
-7.5 | -0.6265 | 0.00872 | -0.0432 | -71.8463
-7 | -0.5757 | 0.00832 | -0.0425 | -69.1947
-6.5 | -0.5239 | 0.00793 | -0.042 | -66.0656
-6 | -0.4695 | 0.00761 | -0.042 | -61.6951
-5.5 | -0.4166 | 0.00716 | -0.0418 | -58.1844
-5 | -0.3632 | 0.00671 | -0.0416 | -54.1282
-4.5 | -0.3169 | 0.00624 | -0.0399 | -50.7853
-4 | -0.2721 | 0.0058 | -0.0378 | -46.9138
-3.5 | -0.2259 | 0.00546 | -0.0359 | -41.3736
-3 | -0.1762 | 0.00528 | -0.0346 | -33.3712
-2.5 | -0.1252 | 0.00514 | -0.0336 | -24.358
-2 | -0.073 | 0.00505 | -0.0328 | -14.4554
-1.5 | -0.0207 | 0.00501 | -0.032 | -4.1317
-1 | 0.0323 | 0.00497 | -0.0314 | 6.499
-0.5 | 0.086 | 0.00495 | -0.0309 | 17.3737

## 69. Re 4M Mach 0.25 (1)
BIGFOIL.COM POLAR EXPORT
NACA63A218
NACA63A218 |  |  |  | Cl Max: | 1.454 | at alpha= | 13 | deg
JavaFoil+Calcfoil stall+Eppler ext transition |  |  |  | L/D Max: | 116.968 | at alpha= | 5 | deg
Re: | 4000000 |  |  | Cd Min: | 0.0059 | at alpha= | -0.5 | deg
Mach: | 0.25 |  |  | Cl=0 at alpha= | -1.6308 | deg
|  |  |  | @ Cl=0.1, Cd= | 0.0059212
|  |  |  | @ Cl=0.4, Cd= | 0.0061163
|  |  |  | @ Cl=0.6, Cd= | 0.0064633
alpha (deg) | Cl | Cd | Cm | Cl/Cd
-19 | -0.762 | 0.15223 | -0.003 | -5.008
-18.5 | -0.811 | 0.13732 | -0.004 | -5.907
-18 | -0.862 | 0.11801 | -0.005 | -7.305
-17.5 | -0.912 | 0.09998 | -0.006 | -9.126
-17 | -0.961 | 0.08316 | -0.007 | -11.562
-16.5 | -1.028 | 0.05576 | -0.009 | -18.443
-16 | -1.06 | 0.04927 | -0.01 | -21.513
-15.5 | -1.091 | 0.04133 | -0.011 | -26.389
-15 | -1.116 | 0.03425 | -0.012 | -32.586
-14.5 | -1.129 | 0.03083 | -0.013 | -36.606
-14 | -1.135 | 0.0275 | -0.014 | -41.282
-13.5 | -1.135 | 0.02492 | -0.015 | -45.54
-13 | -1.127 | 0.02287 | -0.015 | -49.287
-12.5 | -1.115 | 0.02085 | -0.016 | -53.476
-12 | -1.097 | 0.019 | -0.017 | -57.742
-11.5 | -1.073 | 0.01756 | -0.018 | -61.087
-11 | -1.046 | 0.01607 | -0.019 | -65.094
-10.5 | -1.017 | 0.01463 | -0.021 | -69.509
-10 | -0.978 | 0.01375 | -0.022 | -71.152
-9.5 | -0.935 | 0.01301 | -0.023 | -71.911
-9 | -0.887 | 0.01235 | -0.024 | -71.862
-8.5 | -0.837 | 0.01171 | -0.025 | -71.431
-8 | -0.784 | 0.01119 | -0.026 | -70.057
-7.5 | -0.736 | 0.00996 | -0.027 | -73.887
-7 | -0.677 | 0.00943 | -0.028 | -71.764
-6.5 | -0.617 | 0.00901 | -0.029 | -68.516
-6 | -0.556 | 0.00846 | -0.03 | -65.731
-5.5 | -0.494 | 0.00795 | -0.031 | -62.16
-5 | -0.432 | 0.00724 | -0.032 | -59.602
-4.5 | -0.368 | 0.00677 | -0.033 | -54.442
-4 | -0.305 | 0.00626 | -0.034 | -48.659
-3.5 | -0.241 | 0.00611 | -0.035 | -39.364
-3 | -0.176 | 0.00605 | -0.036 | -29.176
-2.5 | -0.112 | 0.00596 | -0.037 | -18.808
-2 | -0.048 | 0.00595 | -0.038 | -8.015
-1.5 | 0.017 | 0.00591 | -0.038 | 2.843
-1 | 0.081 | 0.00593 | -0.039 | 13.73
-0.5 | 0.146 | 0.0059 | -0.04 | 24.729
0 | 0.211 | 0.00595 | -0.041 | 35.416
0.5 | 0.275 | 0.00599 | -0.042 | 45.911
1 | 0.339 | 0.00604 | -0.043 | 56.072
1.5 | 0.403 | 0.00612 | -0.044 | 65.812
2 | 0.467 | 0.00621 | -0.045 | 75.257
2.5 | 0.531 | 0.00632 | -0.046 | 84.111
3 | 0.595 | 0.00645 | -0.047 | 92.262
3.5 | 0.659 | 0.00662 | -0.048 | 99.54
4 | 0.722 | 0.00681 | -0.049 | 106.092
4.5 | 0.785 | 0.00703 | -0.05 | 111.758
5 | 0.848 | 0.00725 | -0.051 | 116.968
5.5 | 0.91 | 0.00822 | -0.052 | 110.676
6 | 0.971 | 0.00902 | -0.053 | 107.668
6.5 | 1.03 | 0.0102 | -0.054 | 100.898
7 | 1.075 | 0.01111 | -0.054 | 96.735
7.5 | 1.127 | 0.01203 | -0.055 | 93.662
8 | 1.177 | 0.01288 | -0.055 | 91.394
8.5 | 1.224 | 0.01365 | -0.056 | 89.686
9 | 1.269 | 0.01442 | -0.057 | 88.007
9.5 | 1.31 | 0.01538 | -0.058 | 85.142
10 | 1.345 | 0.01698 | -0.058 | 79.187
10.5 | 1.376 | 0.01799 | -0.059 | 76.462
11 | 1.402 | 0.01918 | -0.06 | 73.105
11.5 | 1.424 | 0.02044 | -0.06 | 69.673
12 | 1.44 | 0.0217 | -0.061 | 66.372
12.5 | 1.45 | 0.0232 | -0.061 | 62.503
13 | 1.454 | 0.02489 | -0.062 | 58.41
13.5 | 1.444 | 0.02694 | -0.062 | 53.586
14 | 1.426 | 0.02952 | -0.063 | 48.286
14.5 | 1.4 | 0.03228 | -0.063 | 43.379
15 | 1.368 | 0.03517 | -0.063 | 38.888
15.5 | 1.328 | 0.03862 | -0.064 | 34.379
16 | 1.28 | 0.04307 | -0.064 | 29.708
16.5 | 1.224 | 0.04811 | -0.064 | 25.448
17 | 1.161 | 0.05532 | -0.063 | 20.978
17.5 | 1.091 | 0.06387 | -0.063 | 17.08
18 | 1.009 | 0.07909 | -0.061 | 12.758

## 70. Re 4M Mach 0.25 (2)
BIGFOIL.COM POLAR EXPORT
NACA63A218
NACA63A218 |  |  |  | Cl Max: | 1.4544 | at alpha= | 18 | deg
XFOIL ncrit=9 |  |  |  | L/D Max: | 110.337 | at alpha= | 5 | deg
Re: | 4000000 |  |  | Cd Min: | 0.09216 | at alpha= | 20 | deg
Mach: | 0.25 |  |  | Cl=0 at alpha= | -1.2784 | deg
|  |  |  | @ Cl=0.1, Cd= | 0.0050227
|  |  |  | @ Cl=0.4, Cd= | 0.005288
|  |  |  | @ Cl=0.6, Cd= | 0.0057872
alpha (deg) | Cl | Cd | Cm | Cl/Cd
-20 | -1.2016 | 0.08791 | -0.0613 | -13.6685
-19.5 | -1.1979 | 0.08155 | -0.064 | -14.6891
-19 | -1.2192 | 0.07223 | -0.0679 | -16.8794
-18.5 | -1.2399 | 0.06348 | -0.0711 | -19.5321
-18 | -1.255 | 0.0558 | -0.0733 | -22.491
-17.5 | -1.2758 | 0.04796 | -0.0749 | -26.6013
-17 | -1.2736 | 0.04279 | -0.0754 | -29.764
-16.5 | -1.2689 | 0.03811 | -0.0751 | -33.2957
-16 | -1.2585 | 0.03421 | -0.0743 | -36.7875
-15.5 | -1.2477 | 0.03066 | -0.0729 | -40.6947
-15 | -1.2348 | 0.02755 | -0.0709 | -44.8203
-14.5 | -1.2219 | 0.02472 | -0.0683 | -49.4296
-14 | -1.1809 | 0.02216 | -0.0695 | -53.2897
-13.5 | -1.1335 | 0.0197 | -0.0721 | -57.5381
-13 | -1.0935 | 0.01769 | -0.0725 | -61.8146
-12.5 | -1.062 | 0.01611 | -0.0704 | -65.9218
-12 | -1.0273 | 0.01486 | -0.0682 | -69.1319
-11.5 | -0.9913 | 0.01382 | -0.0658 | -71.7294
-11 | -0.9534 | 0.01292 | -0.0632 | -73.7926
-10.5 | -0.9149 | 0.01213 | -0.0605 | -75.4246
-10 | -0.8723 | 0.01152 | -0.058 | -75.7205
-9.5 | -0.8269 | 0.01098 | -0.0559 | -75.3097
-9 | -0.7821 | 0.01043 | -0.0536 | -74.9856
-8.5 | -0.7385 | 0.00991 | -0.051 | -74.5207
-8 | -0.6924 | 0.00944 | -0.0487 | -73.3475
-7.5 | -0.6401 | 0.00902 | -0.0476 | -70.9645
-7 | -0.5875 | 0.0086 | -0.0467 | -68.314
-6.5 | -0.5352 | 0.00818 | -0.0457 | -65.4279
-6 | -0.4809 | 0.0078 | -0.0451 | -61.6538
-5.5 | -0.4258 | 0.00737 | -0.0447 | -57.7748
-5 | -0.3712 | 0.0069 | -0.0443 | -53.7971
-4.5 | -0.3245 | 0.00639 | -0.0422 | -50.7825
-4 | -0.2791 | 0.00595 | -0.0397 | -46.9076
-3.5 | -0.2334 | 0.00556 | -0.0373 | -41.9784
-3 | -0.1831 | 0.00534 | -0.0357 | -34.2884
-2.5 | -0.1313 | 0.00521 | -0.0344 | -25.2015
-2 | -0.0778 | 0.00513 | -0.0334 | -15.1657
-1.5 | -0.0238 | 0.00507 | -0.0325 | -4.6943
-1 | 0.0299 | 0.00505 | -0.0316 | 5.9208
-0.5 | 0.085 | 0.00502 | -0.031 | 16.9323
0.5 | 0.1948 | 0.00504 | -0.0297 | 38.6508
1 | 0.2494 | 0.00506 | -0.029 | 49.2885
1.5 | 0.3035 | 0.00514 | -0.0281 | 59.0467
2 | 0.3596 | 0.00521 | -0.0278 | 69.0211
2.5 | 0.4166 | 0.00532 | -0.0276 | 78.3083
3.5 | 0.5359 | 0.00559 | -0.0285 | 95.8676
4 | 0.6009 | 0.00579 | -0.0303 | 103.7824
4.5 | 0.6644 | 0.00611 | -0.0317 | 108.7398
5 | 0.7205 | 0.00653 | -0.0316 | 110.3369
5.5 | 0.7628 | 0.00732 | -0.0289 | 104.2077
6 | 0.8084 | 0.00793 | -0.0268 | 101.942
6.5 | 0.8506 | 0.00864 | -0.0241 | 98.4491
7 | 0.8891 | 0.00941 | -0.0207 | 94.4846
7.5 | 0.9307 | 0.01005 | -0.018 | 92.607
8 | 0.97 | 0.01079 | -0.015 | 89.8981
8.5 | 1.0107 | 0.01151 | -0.0124 | 87.8106
9 | 1.0473 | 0.01241 | -0.0094 | 84.3916
9.5 | 1.0863 | 0.01327 | -0.0069 | 81.8613
10 | 1.1231 | 0.01428 | -0.0042 | 78.6485
10.5 | 1.1593 | 0.01538 | -0.0018 | 75.3771
11 | 1.1948 | 0.01645 | 0.0005 | 72.6322
11.5 | 1.2422 | 0.01833 | -0.0003 | 67.7687
12 | 1.2695 | 0.02013 | 0.0026 | 63.0651
12.5 | 1.2934 | 0.02228 | 0.0055 | 58.0521
13 | 1.3178 | 0.02451 | 0.008 | 53.7658
13.5 | 1.3406 | 0.027 | 0.0103 | 49.6519
14 | 1.3619 | 0.02971 | 0.0125 | 45.8398
14.5 | 1.3823 | 0.03265 | 0.0143 | 42.3369
15 | 1.4013 | 0.0358 | 0.0159 | 39.1425
15.5 | 1.4149 | 0.03954 | 0.0174 | 35.784
16 | 1.4228 | 0.04392 | 0.0187 | 32.3953
16.5 | 1.4365 | 0.04797 | 0.0195 | 29.9458
17 | 1.4458 | 0.05257 | 0.0201 | 27.5024
17.5 | 1.4533 | 0.05749 | 0.0203 | 25.2792
18 | 1.4544 | 0.06322 | 0.0201 | 23.0054
18.5 | 1.4508 | 0.06967 | 0.0195 | 20.8239
19 | 1.4494 | 0.07607 | 0.0185 | 19.0535
19.5 | 1.442 | 0.08334 | 0.0169 | 17.3026
20 | 1.4241 | 0.09216 | 0.0144 | 15.4525

## 71. Re 4M Mach 0.50 (1)
BIGFOIL.COM POLAR EXPORT
NACA63A218
NACA63A218 |  |  |  | Cl Max: | 1.269 | at alpha= | 8.5 | deg
JavaFoil+Calcfoil stall+Eppler ext transition |  |  |  | L/D Max: | 111.024 | at alpha= | 4.5 | deg
Re: | 4000000 |  |  | Cd Min: | 0.00618 | at alpha= | -1.5 | deg
Mach: | 0.5 |  |  | Cl=0 at alpha= | -1.6319 | deg
|  |  |  | @ Cl=0.1, Cd= | 0.0061925
|  |  |  | @ Cl=0.4, Cd= | 0.0064128
|  |  |  | @ Cl=0.6, Cd= | 0.0068394
alpha (deg) | Cl | Cd | Cm | Cl/Cd
-20 | -1.05 | 0.16495 | -0.003 | -6.365
-19.5 | -1.02 | 0.15921 | -0.003 | -6.404
-19 | -0.991 | 0.1531 | -0.004 | -6.475
-18.5 | -0.968 | 0.15155 | -0.005 | -6.389
-18 | -0.937 | 0.14345 | -0.005 | -6.532
-17.5 | -0.906 | 0.14002 | -0.005 | -6.47
-17 | -0.878 | 0.13615 | -0.006 | -6.446
-16.5 | -0.853 | 0.13368 | -0.007 | -6.38
-16 | -0.822 | 0.12679 | -0.007 | -6.486
-15.5 | -0.792 | 0.12057 | -0.007 | -6.568
-15 | -0.763 | 0.11829 | -0.008 | -6.454
-14.5 | -0.737 | 0.1144 | -0.008 | -6.446
-14 | -0.707 | 0.10891 | -0.008 | -6.488
-13.5 | -0.678 | 0.10433 | -0.009 | -6.496
-13 | -0.65 | 0.1001 | -0.009 | -6.491
-12.5 | -0.621 | 0.09433 | -0.009 | -6.583
-12 | -0.593 | 0.08584 | -0.01 | -6.906
-11.5 | -0.564 | 0.08826 | -0.01 | -6.395
-11 | -0.591 | 0.04284 | -0.019 | -13.787
-10.5 | -0.587 | 0.02694 | -0.022 | -21.801
-10 | -0.821 | 0.02316 | -0.023 | -35.457
-9.5 | -0.891 | 0.01973 | -0.024 | -45.156
-9 | -0.888 | 0.01764 | -0.026 | -50.327
-8.5 | -0.864 | 0.01587 | -0.027 | -54.468
-8 | -0.83 | 0.01428 | -0.028 | -58.128
-7.5 | -0.783 | 0.0132 | -0.029 | -59.349
-7 | -0.73 | 0.01233 | -0.031 | -59.192
-6.5 | -0.672 | 0.01099 | -0.032 | -61.147
-6 | -0.61 | 0.00905 | -0.033 | -67.398
-5.5 | -0.549 | 0.00918 | -0.034 | -59.848
-5 | -0.481 | 0.00847 | -0.035 | -56.793
-4.5 | -0.411 | 0.00758 | -0.037 | -54.191
-4 | -0.34 | 0.00666 | -0.038 | -51.07
-3.5 | -0.269 | 0.00647 | -0.039 | -41.556
-3 | -0.197 | 0.00636 | -0.04 | -30.992
-2.5 | -0.125 | 0.00629 | -0.041 | -19.933
-2 | -0.053 | 0.00622 | -0.042 | -8.568
-1.5 | 0.019 | 0.00618 | -0.043 | 3.042
-1 | 0.091 | 0.00619 | -0.044 | 14.701
-0.5 | 0.163 | 0.00621 | -0.045 | 26.3
0 | 0.235 | 0.00624 | -0.046 | 37.758
0.5 | 0.308 | 0.00627 | -0.047 | 49.062
1 | 0.378 | 0.00637 | -0.048 | 59.405
1.5 | 0.45 | 0.00651 | -0.049 | 69.154
2 | 0.522 | 0.00662 | -0.051 | 78.877
2.5 | 0.593 | 0.00682 | -0.052 | 86.989
3 | 0.665 | 0.00702 | -0.053 | 94.625
3.5 | 0.736 | 0.00728 | -0.054 | 101.033
4 | 0.806 | 0.00753 | -0.055 | 107.053
4.5 | 0.876 | 0.00789 | -0.056 | 111.024
5 | 0.938 | 0.00924 | -0.056 | 101.518
5.5 | 1 | 0.01026 | -0.057 | 97.385
6 | 1.061 | 0.01181 | -0.058 | 89.834
6.5 | 1.118 | 0.01299 | -0.059 | 86.109
7 | 1.17 | 0.01444 | -0.06 | 81.021
7.5 | 1.215 | 0.0157 | -0.06 | 77.422
8 | 1.25 | 0.0171 | -0.061 | 73.118
8.5 | 1.269 | 0.01957 | -0.062 | 64.853
9 | 1.268 | 0.02134 | -0.062 | 59.403
9.5 | 1.222 | 0.02353 | -0.063 | 51.94
10 | 0.975 | 0.02671 | -0.063 | 36.514
10.5 | 0.807 | 0.03242 | -0.063 | 24.903
11 | 0.837 | 0.03379 | -0.064 | 24.774
11.5 | 0.749 | 0.08861 | -0.035 | 8.448
12 | 0.775 | 0.08858 | -0.035 | 8.754
12.5 | 0.805 | 0.09763 | -0.037 | 8.244
13 | 0.831 | 0.10108 | -0.036 | 8.221
13.5 | 0.859 | 0.108 | -0.037 | 7.953

## 72. Re 4M Mach 0.50 (2)
BIGFOIL.COM POLAR EXPORT
NACA63A218
NACA63A218 |  |  |  | Cl Max: | 1.2651 | at alpha= | 13 | deg
XFOIL ncrit=9 |  |  |  | L/D Max: | 109.46 | at alpha= | 4.5 | deg
Re: | 4000000 |  |  | Cd Min: | 0.15116 | at alpha= | 18 | deg
Mach: | 0.5 |  |  | Cl=0 at alpha= | -1.0641 | deg
|  |  |  | @ Cl=0.1, Cd= | 0.0053258
|  |  |  | @ Cl=0.4, Cd= | 0.0056261
|  |  |  | @ Cl=0.6, Cd= | 0.0060966
alpha (deg) | Cl | Cd | Cm | Cl/Cd
-17 | -0.7122 | 0.13682 | -0.0499 | -5.2054
-16.5 | -0.7355 | 0.12469 | -0.0571 | -5.8986
-16 | -0.7585 | 0.11318 | -0.0636 | -6.7017
-15.5 | -0.7887 | 0.10127 | -0.0701 | -7.7881
-15 | -0.8201 | 0.08963 | -0.0762 | -9.1498
-14.5 | -0.8522 | 0.07861 | -0.0816 | -10.8409
-14 | -0.8877 | 0.06799 | -0.0861 | -13.0563
-13.5 | -0.9136 | 0.05736 | -0.0923 | -15.9275
-12.5 | -0.9326 | 0.039 | -0.1029 | -23.9128
-12 | -0.9415 | 0.03294 | -0.102 | -28.5823
-11.5 | -0.9412 | 0.02804 | -0.0998 | -33.5663
-11 | -0.9302 | 0.02393 | -0.0973 | -38.8717
-10 | -0.8802 | 0.0178 | -0.0916 | -49.4494
-9.5 | -0.8415 | 0.01567 | -0.0888 | -53.7013
-9 | -0.8002 | 0.0139 | -0.0858 | -57.5683
-8.5 | -0.7572 | 0.01251 | -0.0823 | -60.5276
-8 | -0.7131 | 0.01142 | -0.0783 | -62.4431
-7.5 | -0.6653 | 0.01059 | -0.0744 | -62.8234
-7 | -0.6156 | 0.0099 | -0.0705 | -62.1818
-6.5 | -0.5617 | 0.00933 | -0.0673 | -60.2036
-6 | -0.509 | 0.00881 | -0.0638 | -57.7753
-5.5 | -0.4599 | 0.00825 | -0.0598 | -55.7455
-4.5 | -0.3525 | 0.00709 | -0.054 | -49.7179
-4 | -0.3051 | 0.00658 | -0.0498 | -46.3678
-3 | -0.2135 | 0.00571 | -0.0408 | -37.3905
-2.5 | -0.1603 | 0.00551 | -0.0377 | -29.0926
-2 | -0.1056 | 0.00543 | -0.0349 | -19.4475
-1.5 | -0.0496 | 0.00534 | -0.0324 | -9.2884
-1 | 0.0073 | 0.0053 | -0.0301 | 1.3774
-0.5 | 0.0663 | 0.0053 | -0.0284 | 12.5094
1.5 | 0.3145 | 0.00549 | -0.0241 | 57.286
2 | 0.3798 | 0.00559 | -0.0238 | 67.9428
2.5 | 0.4469 | 0.00571 | -0.0237 | 78.2662
3 | 0.5141 | 0.00589 | -0.0236 | 87.2835
3.5 | 0.5878 | 0.00606 | -0.0249 | 96.9967
4 | 0.6645 | 0.00629 | -0.0267 | 105.6439
4.5 | 0.7301 | 0.00667 | -0.0261 | 109.4603
5 | 0.7812 | 0.00735 | -0.0229 | 106.2857
5.5 | 0.8119 | 0.00855 | -0.0165 | 94.9591
6 | 0.861 | 0.00926 | -0.013 | 92.9806
6.5 | 0.8973 | 0.01042 | -0.0079 | 86.1132
7 | 0.9283 | 0.0119 | -0.0024 | 78.0084
7.5 | 0.9654 | 0.01333 | 0.0019 | 72.4231
8 | 1.0003 | 0.01503 | 0.0061 | 66.5536
8.5 | 1.0376 | 0.01683 | 0.0098 | 61.6518
9 | 1.0704 | 0.01902 | 0.0134 | 56.2776
9.5 | 1.1054 | 0.0213 | 0.0166 | 51.8967
10 | 1.1352 | 0.02399 | 0.0199 | 47.3197
10.5 | 1.1628 | 0.02698 | 0.023 | 43.0986
11 | 1.1874 | 0.03035 | 0.0259 | 39.1236
11.5 | 1.2273 | 0.03438 | 0.0254 | 35.6981
12 | 1.246 | 0.03845 | 0.0284 | 32.4057
12.5 | 1.2552 | 0.04344 | 0.0309 | 28.895
13 | 1.2651 | 0.04861 | 0.0329 | 26.0255
13.5 | 1.2606 | 0.05518 | 0.0343 | 22.8452
14 | 1.2475 | 0.06282 | 0.0347 | 19.8583
14.5 | 1.2294 | 0.07125 | 0.0341 | 17.2547
15 | 1.2092 | 0.08035 | 0.0324 | 15.0492
15.5 | 1.1791 | 0.09088 | 0.0291 | 12.9743
16 | 1.1519 | 0.10162 | 0.025 | 11.3354
16.5 | 1.1107 | 0.11458 | 0.0187 | 9.6937
17 | 1.0879 | 0.12587 | 0.013 | 8.643
17.5 | 1.0586 | 0.13853 | 0.0056 | 7.6417
18 | 1.0331 | 0.15116 | -0.0021 | 6.8345

## 73. Re 5M Mach 0.00 (1)
BIGFOIL.COM POLAR EXPORT
NACA63A218
NACA63A218 |  |  |  | Cl Max: | 1.528 | at alpha= | 14.5 | deg
JavaFoil+Calcfoil stall+Eppler ext transition |  |  |  | L/D Max: | 112.723 | at alpha= | 4.5 | deg
Re: | 5000000 |  |  | Cd Min: | 0.00574 | at alpha= | -1 | deg
Mach: | 0 |  |  | Cl=0 at alpha= | -1.629 | deg
|  |  |  | @ Cl=0.1, Cd= | 0.0057434
|  |  |  | @ Cl=0.4, Cd= | 0.0059511
|  |  |  | @ Cl=0.6, Cd= | 0.0063152
alpha (deg) | Cl | Cd | Cm | Cl/Cd
-20 | -1.153 | 0.07672 | -0.003 | -15.026
-19.5 | -1.171 | 0.07026 | -0.004 | -16.665
-19 | -1.19 | 0.06241 | -0.005 | -19.065
-18.5 | -1.212 | 0.05257 | -0.006 | -23.051
-18 | -1.223 | 0.04783 | -0.007 | -25.579
-17.5 | -1.236 | 0.04179 | -0.007 | -29.579
-17 | -1.242 | 0.03809 | -0.008 | -32.602
-16.5 | -1.247 | 0.0338 | -0.009 | -36.891
-16 | -1.248 | 0.0303 | -0.01 | -41.186
-15.5 | -1.244 | 0.02771 | -0.011 | -44.884
-15 | -1.236 | 0.02546 | -0.012 | -48.533
-14.5 | -1.225 | 0.02337 | -0.012 | -52.398
-14 | -1.21 | 0.02147 | -0.013 | -56.367
-13.5 | -1.192 | 0.01978 | -0.014 | -60.253
-13 | -1.169 | 0.01834 | -0.015 | -63.767
-12.5 | -1.145 | 0.01681 | -0.016 | -68.106
-12 | -1.12 | 0.01533 | -0.017 | -73.036
-11.5 | -1.088 | 0.01437 | -0.018 | -75.668
-11 | -1.051 | 0.01354 | -0.019 | -77.641
-10.5 | -1.011 | 0.01279 | -0.02 | -79.018
-10 | -0.967 | 0.01217 | -0.021 | -79.522
-9.5 | -0.921 | 0.01164 | -0.022 | -79.121
-9 | -0.872 | 0.01113 | -0.023 | -78.346
-8.5 | -0.827 | 0.01037 | -0.024 | -79.8
-8 | -0.772 | 0.00998 | -0.025 | -77.316
-7.5 | -0.715 | 0.00918 | -0.026 | -77.934
-7 | -0.658 | 0.00883 | -0.027 | -74.438
-6.5 | -0.599 | 0.00846 | -0.028 | -70.775
-6 | -0.539 | 0.00804 | -0.029 | -67.107
-5.5 | -0.479 | 0.00764 | -0.03 | -62.693
-5 | -0.418 | 0.00713 | -0.031 | -58.652
-4.5 | -0.357 | 0.00668 | -0.032 | -53.405
-4 | -0.295 | 0.00606 | -0.033 | -48.742
-3.5 | -0.233 | 0.00594 | -0.034 | -39.222
-3 | -0.171 | 0.00587 | -0.034 | -29.126
-2.5 | -0.109 | 0.00582 | -0.035 | -18.661
-2 | -0.046 | 0.0058 | -0.036 | -7.964
-1.5 | 0.016 | 0.00576 | -0.037 | 2.824
-1 | 0.079 | 0.00574 | -0.038 | 13.727
-0.5 | 0.141 | 0.00575 | -0.039 | 24.585
0 | 0.204 | 0.00574 | -0.04 | 35.51
0.5 | 0.266 | 0.00578 | -0.041 | 46.075
1 | 0.328 | 0.00585 | -0.042 | 56.079
1.5 | 0.39 | 0.00594 | -0.043 | 65.682
2 | 0.453 | 0.00601 | -0.044 | 75.235
2.5 | 0.515 | 0.00614 | -0.045 | 83.844
3 | 0.577 | 0.00627 | -0.046 | 92.012
3.5 | 0.638 | 0.00639 | -0.047 | 99.921
4 | 0.7 | 0.00655 | -0.047 | 106.877
4.5 | 0.761 | 0.00675 | -0.048 | 112.723
5 | 0.822 | 0.0074 | -0.049 | 111.02
5.5 | 0.882 | 0.00796 | -0.05 | 110.774
6 | 0.941 | 0.00866 | -0.051 | 108.7
6.5 | 0.999 | 0.00946 | -0.052 | 105.578
7 | 1.055 | 0.01019 | -0.053 | 103.538
7.5 | 1.1 | 0.01103 | -0.053 | 99.739
8 | 1.15 | 0.01174 | -0.054 | 97.971
8.5 | 1.198 | 0.01236 | -0.055 | 96.99
9 | 1.245 | 0.01296 | -0.055 | 96.085
9.5 | 1.289 | 0.01371 | -0.056 | 94.012
10 | 1.33 | 0.01498 | -0.057 | 88.76
10.5 | 1.368 | 0.01576 | -0.057 | 86.784
11 | 1.403 | 0.01658 | -0.058 | 84.618
11.5 | 1.434 | 0.01745 | -0.059 | 82.183
12 | 1.461 | 0.01846 | -0.059 | 79.136
12.5 | 1.485 | 0.01949 | -0.06 | 76.174
13 | 1.505 | 0.02069 | -0.061 | 72.734
13.5 | 1.518 | 0.02194 | -0.061 | 69.21
14 | 1.526 | 0.02339 | -0.062 | 65.258
14.5 | 1.528 | 0.02527 | -0.062 | 60.479
15 | 1.526 | 0.02715 | -0.063 | 56.23
15.5 | 1.52 | 0.02928 | -0.063 | 51.902
16 | 1.51 | 0.03127 | -0.063 | 48.294
16.5 | 1.497 | 0.03374 | -0.064 | 44.371
17 | 1.481 | 0.03615 | -0.064 | 40.97
17.5 | 1.459 | 0.03972 | -0.064 | 36.739
18 | 1.435 | 0.04371 | -0.064 | 32.826
18.5 | 1.411 | 0.04636 | -0.065 | 30.435
19 | 1.382 | 0.05083 | -0.065 | 27.187
19.5 | 1.349 | 0.05675 | -0.065 | 23.771

## 74. Re 5M Mach 0.00 (2)
BIGFOIL.COM POLAR EXPORT
NACA63A218
NACA63A218 |  |  |  | Cl Max: | 1.5616 | at alpha= | 19.5 | deg
XFOIL ncrit=9 |  |  |  | L/D Max: | 111.223 | at alpha= | 5 | deg
Re: | 5000000 |  |  | Cd Min: | 0.06271 | at alpha= | 20 | deg
Mach: | 0 |  |  | Cl=0 at alpha= | -1.3177 | deg
|  |  |  | @ Cl=0.1, Cd= | 0.0047777
|  |  |  | @ Cl=0.4, Cd= | 0.0050796
|  |  |  | @ Cl=0.6, Cd= | 0.0055931
alpha (deg) | Cl | Cd | Cm | Cl/Cd
-20 | -1.4234 | 0.04926 | -0.0643 | -28.8957
-19.5 | -1.4123 | 0.04523 | -0.065 | -31.2249
-19 | -1.4025 | 0.04121 | -0.0655 | -34.033
-18.5 | -1.3962 | 0.03705 | -0.0655 | -37.6842
-18 | -1.381 | 0.03388 | -0.0653 | -40.7615
-17.5 | -1.3709 | 0.03048 | -0.0645 | -44.977
-17 | -1.3593 | 0.0274 | -0.0634 | -49.6095
-16.5 | -1.3417 | 0.02492 | -0.062 | -53.8403
-16 | -1.3234 | 0.02268 | -0.0602 | -58.351
-15.5 | -1.3055 | 0.02067 | -0.0578 | -63.1592
-15 | -1.2662 | 0.01892 | -0.059 | -66.9239
-14.5 | -1.2266 | 0.01723 | -0.0595 | -71.1898
-14 | -1.1746 | 0.01598 | -0.0619 | -73.5044
-13.5 | -1.1422 | 0.01489 | -0.0602 | -76.7092
-13 | -1.1113 | 0.01384 | -0.0578 | -80.2962
-12.5 | -1.077 | 0.01303 | -0.0555 | -82.6554
-12 | -1.0391 | 0.0124 | -0.0534 | -83.7984
-11.5 | -0.9989 | 0.01186 | -0.0515 | -84.2243
-11 | -0.958 | 0.01132 | -0.0496 | -84.629
-10.5 | -0.9146 | 0.01086 | -0.048 | -84.2173
-10 | -0.8719 | 0.01042 | -0.0461 | -83.6756
-9.5 | -0.8284 | 0.01005 | -0.0441 | -82.4279
-9 | -0.7829 | 0.00952 | -0.0427 | -82.2374
-8.5 | -0.7335 | 0.00909 | -0.042 | -80.6931
-8 | -0.6827 | 0.00872 | -0.0414 | -78.2913
-7.5 | -0.6313 | 0.00838 | -0.0409 | -75.3341
-7 | -0.5798 | 0.00803 | -0.0404 | -72.2042
-6.5 | -0.5276 | 0.00768 | -0.0401 | -68.6979
-6 | -0.4738 | 0.00739 | -0.0401 | -64.1137
-5.5 | -0.4205 | 0.00702 | -0.0399 | -59.9003
-5 | -0.3649 | 0.00663 | -0.0404 | -55.0377
-4.5 | -0.3131 | 0.00624 | -0.0399 | -50.1763
-4 | -0.2667 | 0.00583 | -0.0382 | -45.7461
-3.5 | -0.2222 | 0.00542 | -0.036 | -40.9963
-3 | -0.1738 | 0.00518 | -0.0346 | -33.5521
-2.5 | -0.1241 | 0.00498 | -0.0334 | -24.9197
-2 | -0.0719 | 0.00492 | -0.0327 | -14.6138
-1.5 | -0.0194 | 0.00484 | -0.0321 | -4.0083
-1 | 0.0338 | 0.00479 | -0.0316 | 7.0564
-0.5 | 0.0872 | 0.00478 | -0.0311 | 18.2427
0 | 0.1418 | 0.00477 | -0.0309 | 29.7275
0.5 | 0.196 | 0.0048 | -0.0306 | 40.8333
1 | 0.2504 | 0.00484 | -0.0304 | 51.7355
1.5 | 0.305 | 0.00492 | -0.0302 | 61.9919
2 | 0.3611 | 0.00498 | -0.0304 | 72.51
2.5 | 0.4158 | 0.00512 | -0.0303 | 81.2109
3 | 0.4738 | 0.00522 | -0.031 | 90.7663
3.5 | 0.5327 | 0.00534 | -0.0319 | 99.7566
4 | 0.5947 | 0.00556 | -0.0336 | 106.9604
4.5 | 0.6571 | 0.00595 | -0.0355 | 110.437
5 | 0.7096 | 0.00638 | -0.0353 | 111.2226
5.5 | 0.7483 | 0.00716 | -0.0323 | 104.5112
6 | 0.7948 | 0.00761 | -0.0309 | 104.4415
6.5 | 0.8357 | 0.00827 | -0.0284 | 101.052
7 | 0.8785 | 0.00884 | -0.0264 | 99.3778
7.5 | 0.9226 | 0.00936 | -0.0246 | 98.5684
8 | 0.9663 | 0.00984 | -0.0229 | 98.2012
8.5 | 1.0056 | 0.01046 | -0.0204 | 96.1377
9 | 1.046 | 0.01103 | -0.0183 | 94.8323
9.5 | 1.0865 | 0.01162 | -0.0163 | 93.5026
10 | 1.1247 | 0.01231 | -0.0141 | 91.3647
10.5 | 1.1624 | 0.01304 | -0.012 | 89.1411
11 | 1.1989 | 0.01385 | -0.0099 | 86.5632
11.5 | 1.2331 | 0.01463 | -0.0078 | 84.2857
12 | 1.2834 | 0.01587 | -0.0091 | 80.8696
12.5 | 1.3116 | 0.0172 | -0.0063 | 76.2558
13 | 1.3382 | 0.0187 | -0.0037 | 71.5615
13.5 | 1.3648 | 0.02031 | -0.0014 | 67.1984
14 | 1.389 | 0.02215 | 0.0009 | 62.7088
14.5 | 1.4145 | 0.02401 | 0.0028 | 58.913
15 | 1.4379 | 0.02611 | 0.0046 | 55.0709
15.5 | 1.4575 | 0.02858 | 0.0064 | 50.9972
16 | 1.4746 | 0.03136 | 0.0081 | 47.0217
16.5 | 1.4924 | 0.0342 | 0.0094 | 43.6374
17 | 1.5098 | 0.03719 | 0.0104 | 40.5969
17.5 | 1.5253 | 0.04042 | 0.0113 | 37.7363
18 | 1.5378 | 0.04405 | 0.012 | 34.9103
18.5 | 1.5482 | 0.04803 | 0.0125 | 32.234
19 | 1.5545 | 0.05249 | 0.0128 | 29.6152
19.5 | 1.5616 | 0.05702 | 0.0128 | 27.3869
20 | 1.5591 | 0.06271 | 0.0124 | 24.8621

## 75. Re 5M Mach 0.10 (1)
BIGFOIL.COM POLAR EXPORT
NACA63A218
NACA63A218 |  |  |  | Cl Max: | 1.516 | at alpha= | 14 | deg
JavaFoil+Calcfoil stall+Eppler ext transition |  |  |  | L/D Max: | 113.113 | at alpha= | 4.5 | deg
Re: | 5000000 |  |  | Cd Min: | 0.00575 | at alpha= | 0 | deg
Mach: | 0.1 |  |  | Cl=0 at alpha= | -1.629 | deg
|  |  |  | @ Cl=0.1, Cd= | 0.0057667
|  |  |  | @ Cl=0.4, Cd= | 0.0059589
|  |  |  | @ Cl=0.6, Cd= | 0.00634
alpha (deg) | Cl | Cd | Cm | Cl/Cd
-20 | -1.092 | 0.09095 | -0.003 | -12.009
-19.5 | -1.119 | 0.07988 | -0.004 | -14.009
-19 | -1.153 | 0.0637 | -0.005 | -18.102
-18.5 | -1.175 | 0.05575 | -0.006 | -21.073
-18 | -1.193 | 0.04913 | -0.007 | -24.285
-17.5 | -1.208 | 0.04371 | -0.007 | -27.628
-17 | -1.217 | 0.03997 | -0.008 | -30.436
-16.5 | -1.224 | 0.03608 | -0.009 | -33.911
-16 | -1.228 | 0.03201 | -0.01 | -38.378
-15.5 | -1.229 | 0.02862 | -0.011 | -42.928
-15 | -1.224 | 0.02622 | -0.012 | -46.674
-14.5 | -1.215 | 0.02403 | -0.013 | -50.572
-14 | -1.203 | 0.02204 | -0.013 | -54.556
-13.5 | -1.186 | 0.02045 | -0.014 | -57.972
-13 | -1.166 | 0.01875 | -0.015 | -62.179
-12.5 | -1.142 | 0.01722 | -0.016 | -66.337
-12 | -1.117 | 0.01583 | -0.017 | -70.558
-11.5 | -1.088 | 0.01461 | -0.018 | -74.442
-11 | -1.052 | 0.01373 | -0.019 | -76.63
-10.5 | -1.013 | 0.01296 | -0.02 | -78.135
-10 | -0.97 | 0.0123 | -0.021 | -78.821
-9.5 | -0.924 | 0.01179 | -0.022 | -78.314
-9 | -0.874 | 0.01123 | -0.023 | -77.845
-8.5 | -0.83 | 0.01052 | -0.024 | -78.972
-8 | -0.775 | 0.01002 | -0.025 | -77.355
-7.5 | -0.718 | 0.00928 | -0.026 | -77.375
-7 | -0.661 | 0.00885 | -0.027 | -74.629
-6.5 | -0.602 | 0.0085 | -0.028 | -70.746
-6 | -0.542 | 0.00812 | -0.029 | -66.728
-5.5 | -0.481 | 0.0077 | -0.03 | -62.55
-5 | -0.42 | 0.00715 | -0.031 | -58.811
-4.5 | -0.359 | 0.0067 | -0.032 | -53.576
-4 | -0.297 | 0.00606 | -0.033 | -48.933
-3.5 | -0.234 | 0.00597 | -0.034 | -39.256
-3 | -0.172 | 0.00587 | -0.035 | -29.24
-2.5 | -0.109 | 0.00584 | -0.036 | -18.674
-2 | -0.046 | 0.0058 | -0.037 | -8
-1.5 | 0.016 | 0.00576 | -0.037 | 2.838
-1 | 0.079 | 0.00577 | -0.038 | 13.733
-0.5 | 0.142 | 0.00576 | -0.039 | 24.645
0 | 0.205 | 0.00575 | -0.04 | 35.642
0.5 | 0.268 | 0.00582 | -0.041 | 46.004
1 | 0.33 | 0.00589 | -0.042 | 56.027
1.5 | 0.392 | 0.00595 | -0.043 | 65.926
2 | 0.455 | 0.00602 | -0.044 | 75.56
2.5 | 0.517 | 0.00614 | -0.045 | 84.195
3 | 0.579 | 0.00631 | -0.046 | 91.887
3.5 | 0.642 | 0.0064 | -0.047 | 100.317
4 | 0.703 | 0.00659 | -0.048 | 106.698
4.5 | 0.765 | 0.00676 | -0.049 | 113.113
5 | 0.826 | 0.0075 | -0.049 | 110.071
5.5 | 0.886 | 0.00799 | -0.05 | 110.86
6 | 0.946 | 0.00872 | -0.051 | 108.479
6.5 | 1.004 | 0.0096 | -0.052 | 104.552
7 | 1.06 | 0.01033 | -0.053 | 102.617
7.5 | 1.104 | 0.01117 | -0.053 | 98.834
8 | 1.154 | 0.01184 | -0.054 | 97.473
8.5 | 1.203 | 0.01247 | -0.055 | 96.495
9 | 1.249 | 0.01311 | -0.056 | 95.299
9.5 | 1.293 | 0.01386 | -0.056 | 93.308
10 | 1.333 | 0.01517 | -0.057 | 87.869
10.5 | 1.37 | 0.01591 | -0.058 | 86.137
11 | 1.404 | 0.01683 | -0.058 | 83.455
11.5 | 1.434 | 0.01772 | -0.059 | 80.9
12 | 1.46 | 0.01877 | -0.06 | 77.765
12.5 | 1.482 | 0.01985 | -0.06 | 74.681
13 | 1.501 | 0.02109 | -0.061 | 71.161
13.5 | 1.511 | 0.02238 | -0.061 | 67.528
14 | 1.516 | 0.024 | -0.062 | 63.186
14.5 | 1.515 | 0.02596 | -0.062 | 58.372
15 | 1.51 | 0.02794 | -0.063 | 54.035
15.5 | 1.5 | 0.03013 | -0.063 | 49.774
16 | 1.486 | 0.0323 | -0.063 | 46.016
16.5 | 1.469 | 0.03513 | -0.064 | 41.811
17 | 1.447 | 0.03798 | -0.064 | 38.104
17.5 | 1.422 | 0.04145 | -0.064 | 34.314
18 | 1.393 | 0.04578 | -0.064 | 30.42
18.5 | 1.361 | 0.05006 | -0.065 | 27.195
19 | 1.33 | 0.05368 | -0.065 | 24.776

## 76. Re 5M Mach 0.10 (2)
BIGFOIL.COM POLAR EXPORT
NACA63A218
NACA63A218 |  |  |  | Cl Max: | 1.5496 | at alpha= | 19.5 | deg
XFOIL ncrit=9 |  |  |  | L/D Max: | 111.014 | at alpha= | 5 | deg
Re: | 5000000 |  |  | Cd Min: | 0.06646 | at alpha= | 20 | deg
Mach: | 0.1 |  |  | Cl=0 at alpha= | -1.3121 | deg
|  |  |  | @ Cl=0.1, Cd= | 0.0047877
|  |  |  | @ Cl=0.4, Cd= | 0.0050826
|  |  |  | @ Cl=0.6, Cd= | 0.0055962
alpha (deg) | Cl | Cd | Cm | Cl/Cd
-20 | -1.4094 | 0.05267 | -0.0656 | -26.7591
-19.5 | -1.3994 | 0.04834 | -0.0665 | -28.9491
-19 | -1.3927 | 0.04385 | -0.0671 | -31.7605
-18.5 | -1.3886 | 0.03929 | -0.0673 | -35.3423
-18 | -1.3748 | 0.03584 | -0.0672 | -38.3594
-17.5 | -1.3608 | 0.03256 | -0.0667 | -41.7936
-17 | -1.3526 | 0.02908 | -0.0656 | -46.5131
-16.5 | -1.3367 | 0.02633 | -0.0643 | -50.7672
-16 | -1.3192 | 0.02391 | -0.0626 | -55.1736
-15.5 | -1.3028 | 0.02166 | -0.0602 | -60.1477
-14.5 | -1.2203 | 0.01801 | -0.0629 | -67.7568
-14 | -1.1761 | 0.01648 | -0.0639 | -71.3653
-13.5 | -1.1427 | 0.01533 | -0.0623 | -74.5401
-13 | -1.112 | 0.01418 | -0.06 | -78.4203
-12.5 | -1.0783 | 0.01329 | -0.0576 | -81.1362
-12 | -1.0409 | 0.0126 | -0.0554 | -82.6111
-11.5 | -1.0013 | 0.012 | -0.0533 | -83.4417
-11 | -0.9602 | 0.01147 | -0.0513 | -83.714
-10.5 | -0.9172 | 0.01096 | -0.0495 | -83.6861
-10 | -0.8733 | 0.01052 | -0.0477 | -83.0133
-9.5 | -0.8298 | 0.01013 | -0.0457 | -81.9151
-9 | -0.7857 | 0.00962 | -0.0438 | -81.6736
-8.5 | -0.7366 | 0.00916 | -0.0429 | -80.4148
-8 | -0.6857 | 0.00877 | -0.0422 | -78.187
-7.5 | -0.634 | 0.00843 | -0.0417 | -75.2076
-7 | -0.5823 | 0.00808 | -0.0411 | -72.0668
-6.5 | -0.53 | 0.00772 | -0.0407 | -68.6528
-6 | -0.4758 | 0.00742 | -0.0406 | -64.124
-5.5 | -0.4223 | 0.00706 | -0.0404 | -59.8159
-5 | -0.3671 | 0.00665 | -0.0407 | -55.203
-4.5 | -0.3146 | 0.00627 | -0.0403 | -50.1754
-4 | -0.2678 | 0.00586 | -0.0386 | -45.6997
-3.5 | -0.2235 | 0.00544 | -0.0363 | -41.0846
-3 | -0.175 | 0.00519 | -0.0348 | -33.7187
-2.5 | -0.1251 | 0.00499 | -0.0336 | -25.0701
-2 | -0.0727 | 0.00492 | -0.0329 | -14.7764
-1.5 | -0.0201 | 0.00485 | -0.0321 | -4.1443
-1 | 0.0334 | 0.0048 | -0.0316 | 6.9583
0 | 0.1419 | 0.00478 | -0.0309 | 29.6862
0.5 | 0.1964 | 0.00481 | -0.0306 | 40.8316
1 | 0.2511 | 0.00485 | -0.0304 | 51.7732
1.5 | 0.3061 | 0.00493 | -0.0302 | 62.0892
2 | 0.3622 | 0.005 | -0.0303 | 72.44
2.5 | 0.4171 | 0.00512 | -0.0302 | 81.4648
3 | 0.4753 | 0.00522 | -0.0308 | 91.0536
3.5 | 0.5344 | 0.00536 | -0.0316 | 99.7015
4 | 0.5974 | 0.00558 | -0.0334 | 107.0609
4.5 | 0.6598 | 0.00597 | -0.0353 | 110.5193
5 | 0.7116 | 0.00641 | -0.0348 | 111.014
5.5 | 0.7503 | 0.00719 | -0.0318 | 104.3533
6 | 0.7972 | 0.00766 | -0.0303 | 104.0731
6.5 | 0.8383 | 0.00832 | -0.0278 | 100.7572
7 | 0.8815 | 0.0089 | -0.0258 | 99.0449
7.5 | 0.925 | 0.00944 | -0.0238 | 97.9873
8 | 0.9688 | 0.00991 | -0.022 | 97.7598
8.5 | 1.008 | 0.01055 | -0.0194 | 95.545
9 | 1.0481 | 0.01116 | -0.0172 | 93.9158
9.5 | 1.0887 | 0.01177 | -0.0151 | 92.4979
10 | 1.1266 | 0.0125 | -0.0128 | 90.128
10.5 | 1.1641 | 0.01328 | -0.0106 | 87.6581
11 | 1.2007 | 0.01413 | -0.0085 | 84.9752
11.5 | 1.2344 | 0.01499 | -0.0063 | 82.3482
12 | 1.2837 | 0.01633 | -0.0074 | 78.6099
12.5 | 1.3113 | 0.01776 | -0.0046 | 73.8345
13 | 1.3378 | 0.01934 | -0.0019 | 69.1727
13.5 | 1.3643 | 0.02104 | 0.0004 | 64.8432
14 | 1.3886 | 0.02297 | 0.0027 | 60.4528
14.5 | 1.414 | 0.02493 | 0.0045 | 56.7188
15 | 1.4367 | 0.02717 | 0.0064 | 52.8782
15.5 | 1.4546 | 0.02989 | 0.0082 | 48.6651
16 | 1.4704 | 0.03287 | 0.0099 | 44.7338
16.5 | 1.4902 | 0.03566 | 0.011 | 41.7891
17 | 1.5066 | 0.03887 | 0.0121 | 38.76
17.5 | 1.521 | 0.04233 | 0.0129 | 35.932
18 | 1.5309 | 0.04634 | 0.0136 | 33.0363
18.5 | 1.5414 | 0.05041 | 0.014 | 30.5773
19 | 1.5436 | 0.05546 | 0.0142 | 27.8327
19.5 | 1.5496 | 0.06027 | 0.014 | 25.711
20 | 1.5441 | 0.06646 | 0.0135 | 23.2335

## 77. Re 5M Mach 0.25 (1)
BIGFOIL.COM POLAR EXPORT
NACA63A218
NACA63A218 |  |  |  | Cl Max: | 1.457 | at alpha= | 13 | deg
JavaFoil+Calcfoil stall+Eppler ext transition |  |  |  | L/D Max: | 113.793 | at alpha= | 4.5 | deg
Re: | 5000000 |  |  | Cd Min: | 0.00581 | at alpha= | -1 | deg
Mach: | 0.25 |  |  | Cl=0 at alpha= | -1.6308 | deg
|  |  |  | @ Cl=0.1, Cd= | 0.00581
|  |  |  | @ Cl=0.4, Cd= | 0.0060167
|  |  |  | @ Cl=0.6, Cd= | 0.0063917
alpha (deg) | Cl | Cd | Cm | Cl/Cd
-19 | -0.765 | 0.14745 | -0.004 | -5.188
-18.5 | -0.815 | 0.13073 | -0.004 | -6.238
-18 | -0.869 | 0.1105 | -0.005 | -7.865
-17.5 | -0.929 | 0.08584 | -0.007 | -10.828
-17 | -0.978 | 0.07148 | -0.008 | -13.681
-16.5 | -1.034 | 0.05232 | -0.009 | -19.76
-16 | -1.066 | 0.04565 | -0.01 | -23.358
-15.5 | -1.096 | 0.03847 | -0.011 | -28.498
-15 | -1.12 | 0.03233 | -0.012 | -34.66
-14.5 | -1.132 | 0.0291 | -0.013 | -38.918
-14 | -1.139 | 0.02602 | -0.014 | -43.765
-13.5 | -1.138 | 0.02362 | -0.015 | -48.176
-13 | -1.13 | 0.02167 | -0.016 | -52.162
-12.5 | -1.118 | 0.01973 | -0.016 | -56.656
-12 | -1.1 | 0.01801 | -0.017 | -61.089
-11.5 | -1.077 | 0.01654 | -0.018 | -65.137
-11 | -1.052 | 0.0151 | -0.02 | -69.622
-10.5 | -1.019 | 0.01394 | -0.021 | -73.106
-10 | -0.98 | 0.01317 | -0.022 | -74.429
-9.5 | -0.937 | 0.01248 | -0.023 | -75.088
-9 | -0.889 | 0.01185 | -0.024 | -74.966
-8.5 | -0.838 | 0.01128 | -0.025 | -74.306
-8 | -0.793 | 0.01052 | -0.026 | -75.334
-7.5 | -0.736 | 0.00966 | -0.027 | -76.172
-7 | -0.677 | 0.00917 | -0.028 | -73.828
-6.5 | -0.617 | 0.00881 | -0.029 | -70.018
-6 | -0.556 | 0.00835 | -0.03 | -66.591
-5.5 | -0.494 | 0.0079 | -0.031 | -62.56
-5 | -0.432 | 0.00739 | -0.032 | -58.383
-4.5 | -0.368 | 0.00685 | -0.033 | -53.797
-4 | -0.305 | 0.00639 | -0.034 | -47.695
-3.5 | -0.241 | 0.00606 | -0.035 | -39.741
-3 | -0.176 | 0.00594 | -0.036 | -29.688
-2.5 | -0.112 | 0.00589 | -0.037 | -19.029
-2 | -0.048 | 0.00588 | -0.038 | -8.112
-1.5 | 0.017 | 0.00582 | -0.038 | 2.888
-1 | 0.081 | 0.00581 | -0.039 | 14.007
-0.5 | 0.146 | 0.00581 | -0.04 | 25.105
0 | 0.211 | 0.00582 | -0.041 | 36.197
0.5 | 0.275 | 0.00588 | -0.042 | 46.787
1 | 0.339 | 0.00595 | -0.043 | 56.965
1.5 | 0.403 | 0.00602 | -0.044 | 66.986
2 | 0.467 | 0.00613 | -0.045 | 76.212
2.5 | 0.531 | 0.00625 | -0.046 | 85.043
3 | 0.595 | 0.00638 | -0.047 | 93.308
3.5 | 0.659 | 0.00653 | -0.048 | 100.886
4 | 0.722 | 0.00672 | -0.049 | 107.478
4.5 | 0.785 | 0.0069 | -0.05 | 113.793
5 | 0.848 | 0.00776 | -0.051 | 109.209
5.5 | 0.91 | 0.00833 | -0.052 | 109.272
6 | 0.971 | 0.00921 | -0.053 | 105.416
6.5 | 1.03 | 0.01012 | -0.054 | 101.767
7 | 1.076 | 0.01092 | -0.054 | 98.574
7.5 | 1.128 | 0.01183 | -0.055 | 95.35
8 | 1.178 | 0.01252 | -0.055 | 94.059
8.5 | 1.226 | 0.0132 | -0.056 | 92.827
9 | 1.27 | 0.01397 | -0.057 | 90.928
9.5 | 1.311 | 0.01484 | -0.058 | 88.369
10 | 1.347 | 0.01626 | -0.058 | 82.853
10.5 | 1.378 | 0.01722 | -0.059 | 80.033
11 | 1.405 | 0.01837 | -0.06 | 76.497
11.5 | 1.426 | 0.01955 | -0.06 | 72.951
12 | 1.443 | 0.02076 | -0.061 | 69.51
12.5 | 1.453 | 0.02216 | -0.062 | 65.57
13 | 1.457 | 0.02369 | -0.062 | 61.518
13.5 | 1.448 | 0.02559 | -0.063 | 56.579
14 | 1.43 | 0.02802 | -0.063 | 51.025
14.5 | 1.404 | 0.03067 | -0.063 | 45.799
15 | 1.372 | 0.0336 | -0.064 | 40.817
15.5 | 1.332 | 0.03674 | -0.064 | 36.252
16 | 1.284 | 0.04064 | -0.064 | 31.589
16.5 | 1.229 | 0.04526 | -0.064 | 27.163
17 | 1.166 | 0.05167 | -0.064 | 22.57
17.5 | 1.098 | 0.05902 | -0.064 | 18.6
18 | 1.019 | 0.07177 | -0.062 | 14.194

## 78. Re 5M Mach 0.25 (2)
BIGFOIL.COM POLAR EXPORT
NACA63A218
NACA63A218 |  |  |  | Cl Max: | 1.4888 | at alpha= | 18.5 | deg
XFOIL ncrit=9 |  |  |  | L/D Max: | 110.543 | at alpha= | 4.5 | deg
Re: | 5000000 |  |  | Cd Min: | 0.08762 | at alpha= | 20 | deg
Mach: | 0.25 |  |  | Cl=0 at alpha= | -1.2853 | deg
|  |  |  | @ Cl=0.1, Cd= | 0.0048424
|  |  |  | @ Cl=0.4, Cd= | 0.0051234
|  |  |  | @ Cl=0.6, Cd= | 0.0056434
alpha (deg) | Cl | Cd | Cm | Cl/Cd
-20 | -1.2806 | 0.078 | -0.0666 | -16.4179
-19.5 | -1.2801 | 0.07154 | -0.069 | -17.8935
-19 | -1.2954 | 0.0635 | -0.0718 | -20.4
-18.5 | -1.3136 | 0.05557 | -0.0741 | -23.6387
-18 | -1.3141 | 0.04975 | -0.0752 | -26.4141
-17.5 | -1.3109 | 0.04455 | -0.0757 | -29.4254
-17 | -1.3026 | 0.04006 | -0.0758 | -32.5162
-16.5 | -1.2908 | 0.03614 | -0.0752 | -35.7167
-16 | -1.2817 | 0.03226 | -0.0742 | -39.7303
-15.5 | -1.2777 | 0.02839 | -0.0722 | -45.0053
-15 | -1.2676 | 0.02528 | -0.0697 | -50.1424
-14.5 | -1.2312 | 0.02258 | -0.0709 | -54.5261
-14 | -1.1916 | 0.02014 | -0.0715 | -59.1658
-13.5 | -1.1453 | 0.01825 | -0.0728 | -62.7562
-13 | -1.1117 | 0.01674 | -0.071 | -66.4098
-12.5 | -1.0809 | 0.01523 | -0.0686 | -70.9718
-12 | -1.047 | 0.01403 | -0.0661 | -74.6258
-11.5 | -1.0102 | 0.01306 | -0.0635 | -77.3507
-11 | -0.9702 | 0.01231 | -0.061 | -78.814
-10.5 | -0.9279 | 0.01168 | -0.0586 | -79.4435
-10 | -0.8849 | 0.01108 | -0.0561 | -79.8646
-9.5 | -0.8375 | 0.01061 | -0.0542 | -78.935
-9 | -0.7931 | 0.01008 | -0.0517 | -78.6806
-8.5 | -0.7501 | 0.0096 | -0.0488 | -78.1354
-8 | -0.7005 | 0.00914 | -0.0472 | -76.6411
-7.5 | -0.6475 | 0.00875 | -0.0463 | -74
-7 | -0.5959 | 0.0083 | -0.0451 | -71.7952
-6.5 | -0.5419 | 0.00796 | -0.0443 | -68.0779
-6 | -0.4873 | 0.0076 | -0.0438 | -64.1184
-5.5 | -0.4326 | 0.00721 | -0.0432 | -60
-5 | -0.3772 | 0.0068 | -0.0429 | -55.4706
-4.5 | -0.3222 | 0.00641 | -0.0425 | -50.2652
-4 | -0.2747 | 0.00599 | -0.0405 | -45.8598
-3.5 | -0.2301 | 0.00554 | -0.0379 | -41.5343
-3 | -0.1814 | 0.00527 | -0.036 | -34.4213
-2.5 | -0.131 | 0.00506 | -0.0344 | -25.8893
-2 | -0.0772 | 0.00497 | -0.0335 | -15.5332
-1.5 | -0.0234 | 0.00492 | -0.0326 | -4.7561
-1 | 0.0311 | 0.00486 | -0.0319 | 6.3992
-0.5 | 0.0865 | 0.00484 | -0.0313 | 17.8719
0 | 0.1421 | 0.00485 | -0.0308 | 29.299
1 | 0.2533 | 0.0049 | -0.0298 | 51.6939
1.5 | 0.3088 | 0.00497 | -0.0293 | 62.1328
2 | 0.3647 | 0.00505 | -0.0289 | 72.2178
2.5 | 0.4224 | 0.00517 | -0.0289 | 81.7021
3 | 0.4822 | 0.00529 | -0.0294 | 91.1531
3.5 | 0.5429 | 0.00544 | -0.0301 | 99.7978
4 | 0.6131 | 0.00569 | -0.033 | 107.7504
4.5 | 0.6721 | 0.00608 | -0.0336 | 110.5428
5 | 0.7227 | 0.00657 | -0.0323 | 110
5.5 | 0.7616 | 0.00745 | -0.0289 | 102.2282
6 | 0.811 | 0.0079 | -0.0275 | 102.6582
6.5 | 0.8534 | 0.00858 | -0.0247 | 99.4639
7 | 0.8955 | 0.00922 | -0.022 | 97.1258
7.5 | 0.9377 | 0.00983 | -0.0193 | 95.3917
8 | 0.9794 | 0.01047 | -0.0166 | 93.5435
8.5 | 1.0195 | 0.01118 | -0.0138 | 91.1896
9 | 1.0578 | 0.01199 | -0.011 | 88.2235
10 | 1.1356 | 0.01372 | -0.0058 | 82.7697
10.5 | 1.1709 | 0.01483 | -0.0031 | 78.9548
11 | 1.2058 | 0.01603 | -0.0006 | 75.2215
11.5 | 1.2448 | 0.01732 | 0.0005 | 71.8707
12 | 1.2856 | 0.01909 | 0.0012 | 67.3442
12.5 | 1.3119 | 0.02103 | 0.0041 | 62.3823
13 | 1.337 | 0.02315 | 0.0067 | 57.7538
13.5 | 1.3621 | 0.02541 | 0.0091 | 53.6049
14 | 1.3832 | 0.02806 | 0.0114 | 49.2944
14.5 | 1.4061 | 0.03074 | 0.0133 | 45.7417
15 | 1.4228 | 0.03397 | 0.0152 | 41.884
15.5 | 1.4394 | 0.0374 | 0.0168 | 38.4866
16 | 1.4533 | 0.04118 | 0.0181 | 35.2914
16.5 | 1.4678 | 0.04504 | 0.0192 | 32.5888
17 | 1.4768 | 0.04958 | 0.0199 | 29.7862
17.5 | 1.488 | 0.054 | 0.0204 | 27.5556
18 | 1.4782 | 0.06071 | 0.0204 | 24.3485
18.5 | 1.4888 | 0.06553 | 0.0202 | 22.7194
19 | 1.4852 | 0.072 | 0.0195 | 20.6278
19.5 | 1.4743 | 0.07949 | 0.0181 | 18.547
20 | 1.4606 | 0.08762 | 0.0161 | 16.6697

## 79. Re 5M Mach 0.50 (1)
BIGFOIL.COM POLAR EXPORT
NACA63A218
NACA63A218 |  |  |  | Cl Max: | 1.271 | at alpha= | 8.5 | deg
JavaFoil+Calcfoil stall+Eppler ext transition |  |  |  | L/D Max: | 108.827 | at alpha= | 4 | deg
Re: | 5000000 |  |  | Cd Min: | 0.00607 | at alpha= | -1 | deg
Mach: | 0.5 |  |  | Cl=0 at alpha= | -1.6319 | deg
|  |  |  | @ Cl=0.1, Cd= | 0.0060713
|  |  |  | @ Cl=0.4, Cd= | 0.0062867
|  |  |  | @ Cl=0.6, Cd= | 0.0067204
alpha (deg) | Cl | Cd | Cm | Cl/Cd
-20 | -1.052 | 0.15986 | -0.003 | -6.58
-19.5 | -1.021 | 0.15363 | -0.003 | -6.646
-19 | -0.992 | 0.14976 | -0.004 | -6.624
-18.5 | -0.97 | 0.14716 | -0.005 | -6.59
-18 | -0.939 | 0.14178 | -0.005 | -6.623
-17.5 | -0.906 | 0.13508 | -0.005 | -6.709
-17 | -0.878 | 0.13181 | -0.006 | -6.661
-16.5 | -0.854 | 0.13179 | -0.007 | -6.481
-16 | -0.823 | 0.12381 | -0.007 | -6.649
-15.5 | -0.792 | 0.11875 | -0.007 | -6.672
-15 | -0.764 | 0.11699 | -0.008 | -6.528
-14.5 | -0.739 | 0.11122 | -0.009 | -6.642
-14 | -0.708 | 0.10611 | -0.009 | -6.669
-13.5 | -0.678 | 0.10149 | -0.009 | -6.681
-13 | -0.65 | 0.09593 | -0.009 | -6.777
-12.5 | -0.622 | 0.09304 | -0.01 | -6.684
-12 | -0.596 | 0.08311 | -0.011 | -7.166
-11.5 | -0.565 | 0.08685 | -0.011 | -6.51
-11 | -0.605 | 0.03497 | -0.02 | -17.29
-10.5 | -0.59 | 0.0254 | -0.022 | -23.219
-10 | -0.824 | 0.02202 | -0.023 | -37.408
-9.5 | -0.893 | 0.01877 | -0.024 | -47.589
-9 | -0.89 | 0.01682 | -0.026 | -52.924
-8.5 | -0.868 | 0.01502 | -0.027 | -57.807
-8 | -0.832 | 0.01366 | -0.028 | -60.937
-7.5 | -0.785 | 0.01269 | -0.029 | -61.873
-7 | -0.731 | 0.01186 | -0.031 | -61.618
-6.5 | -0.673 | 0.01066 | -0.032 | -63.134
-6 | -0.616 | 0.00976 | -0.033 | -63.166
-5.5 | -0.549 | 0.00903 | -0.034 | -60.86
-5 | -0.481 | 0.00845 | -0.035 | -56.928
-4.5 | -0.411 | 0.00767 | -0.037 | -53.58
-4 | -0.34 | 0.00709 | -0.038 | -47.96
-3.5 | -0.269 | 0.00637 | -0.039 | -42.186
-3 | -0.197 | 0.00624 | -0.04 | -31.588
-2.5 | -0.125 | 0.00617 | -0.041 | -20.322
-2 | -0.053 | 0.00613 | -0.042 | -8.699
-1.5 | 0.019 | 0.00608 | -0.043 | 3.093
-1 | 0.091 | 0.00607 | -0.044 | 14.99
-0.5 | 0.163 | 0.00608 | -0.045 | 26.829
0 | 0.235 | 0.0061 | -0.046 | 38.613
0.5 | 0.308 | 0.00617 | -0.047 | 49.874
1 | 0.378 | 0.00625 | -0.048 | 60.51
1.5 | 0.45 | 0.00637 | -0.049 | 70.705
2 | 0.522 | 0.00655 | -0.051 | 79.719
2.5 | 0.593 | 0.0067 | -0.052 | 88.556
3 | 0.665 | 0.00691 | -0.053 | 96.242
3.5 | 0.736 | 0.00713 | -0.054 | 103.093
4 | 0.806 | 0.00741 | -0.055 | 108.827
4.5 | 0.876 | 0.0083 | -0.056 | 105.531
5 | 0.938 | 0.00935 | -0.056 | 100.326
5.5 | 0.999 | 0.01051 | -0.057 | 95.082
6 | 1.061 | 0.01171 | -0.058 | 90.609
6.5 | 1.119 | 0.01288 | -0.059 | 86.822
7 | 1.171 | 0.014 | -0.06 | 83.685
7.5 | 1.217 | 0.01513 | -0.061 | 80.426
8 | 1.252 | 0.01645 | -0.061 | 76.114
8.5 | 1.271 | 0.01878 | -0.062 | 67.694
9 | 1.27 | 0.02047 | -0.063 | 62.042
9.5 | 1.225 | 0.02257 | -0.063 | 54.269
10 | 0.978 | 0.02547 | -0.064 | 38.396
10.5 | 0.81 | 0.03081 | -0.063 | 26.296
11 | 0.841 | 0.03189 | -0.064 | 26.371
11.5 | 0.754 | 0.08452 | -0.04 | 8.92
12 | 0.781 | 0.0857 | -0.04 | 9.112
12.5 | 0.808 | 0.09435 | -0.04 | 8.567
13 | 0.831 | 0.09882 | -0.036 | 8.412
13.5 | 0.861 | 0.10486 | -0.039 | 8.209

## 80. Re 5M Mach 0.50 (2)
BIGFOIL.COM POLAR EXPORT
NACA63A218
NACA63A218 |  |  |  | Cl Max: | 0.0087 | at alpha= | -1 | deg
XFOIL ncrit=9 |  |  |  | L/D Max: | 1.7059 | at alpha= | -1 | deg
Re: | 5000000 |  |  | Cd Min: | 0.13353 | at alpha= | -17 | deg
Mach: | 0.5 |  |  | Cl=0 at alpha= | -1.075 | deg
|  |  |  | @ Cl=0.1, Cd= | 0.0051
|  |  |  | @ Cl=0.4, Cd= | 0.0051
|  |  |  | @ Cl=0.6, Cd= | 0.0051
alpha (deg) | Cl | Cd | Cm | Cl/Cd
-17 | -0.7338 | 0.13353 | -0.0524 | -5.4954
-16.5 | -0.7653 | 0.1206 | -0.0602 | -6.3458
-16 | -0.7852 | 0.10971 | -0.0662 | -7.1571
-15.5 | -0.819 | 0.09761 | -0.0729 | -8.3905
-15 | -0.8489 | 0.08644 | -0.0786 | -9.8207
-14.5 | -0.8801 | 0.07576 | -0.0836 | -11.6169
-13.5 | -0.9283 | 0.05372 | -0.0981 | -17.2803
-13 | -0.9487 | 0.04391 | -0.103 | -21.6056
-12.5 | -0.9604 | 0.03725 | -0.1031 | -25.7826
-12 | -0.9717 | 0.03126 | -0.1017 | -31.0845
-11.5 | -0.9708 | 0.02639 | -0.0994 | -36.7867
-11 | -0.9574 | 0.02245 | -0.0967 | -42.6459
-10.5 | -0.9322 | 0.01934 | -0.0938 | -48.2006
-10 | -0.8987 | 0.01682 | -0.0908 | -53.4304
-9.5 | -0.8605 | 0.01472 | -0.0877 | -58.4579
-9 | -0.8185 | 0.0131 | -0.0844 | -62.4809
-8.5 | -0.7733 | 0.0119 | -0.0807 | -64.9832
-8 | -0.727 | 0.01094 | -0.0766 | -66.4534
-7.5 | -0.6772 | 0.01022 | -0.0727 | -66.2622
-7 | -0.6269 | 0.00954 | -0.0688 | -65.7128
-6.5 | -0.5737 | 0.00898 | -0.0653 | -63.8864
-6 | -0.5192 | 0.00856 | -0.062 | -60.6542
-5.5 | -0.4677 | 0.00804 | -0.0583 | -58.1716
-5 | -0.4107 | 0.00753 | -0.0559 | -54.5418
-4.5 | -0.3536 | 0.00704 | -0.0536 | -50.2273
-4 | -0.3009 | 0.00658 | -0.0505 | -45.7295
-3.5 | -0.2569 | 0.00603 | -0.0457 | -42.6036
-3 | -0.2112 | 0.00561 | -0.0411 | -37.6471
-2.5 | -0.16 | 0.00537 | -0.0377 | -29.7952
-2 | -0.1051 | 0.00523 | -0.0349 | -20.0956
-1.5 | -0.0493 | 0.00515 | -0.0324 | -9.5728
-1 | 0.0087 | 0.0051 | -0.0304 | 1.7059

## 81. Re 6M Mach 0.00 (1)
BIGFOIL.COM POLAR EXPORT
NACA63A218
NACA63A218 |  |  |  | Cl Max: | 1.532 | at alpha= | 14.5 | deg
JavaFoil+Calcfoil stall+Eppler ext transition |  |  |  | L/D Max: | 108.967 | at alpha= | 4.5 | deg
Re: | 6000000 |  |  | Cd Min: | 0.00567 | at alpha= | -0.5 | deg
Mach: | 0 |  |  | Cl=0 at alpha= | -1.629 | deg
|  |  |  | @ Cl=0.1, Cd= | 0.0056766
|  |  |  | @ Cl=0.4, Cd= | 0.0058859
|  |  |  | @ Cl=0.6, Cd= | 0.0062553
alpha (deg) | Cl | Cd | Cm | Cl/Cd
-20 | -1.156 | 0.07418 | -0.003 | -15.582
-19.5 | -1.175 | 0.06719 | -0.004 | -17.487
-19 | -1.196 | 0.05845 | -0.005 | -20.458
-18.5 | -1.217 | 0.0496 | -0.006 | -24.53
-18 | -1.225 | 0.04674 | -0.007 | -26.207
-17.5 | -1.241 | 0.03935 | -0.007 | -31.53
-17 | -1.246 | 0.03592 | -0.008 | -34.694
-16.5 | -1.249 | 0.03267 | -0.009 | -38.229
-16 | -1.25 | 0.02907 | -0.01 | -43.014
-15.5 | -1.247 | 0.02658 | -0.011 | -46.905
-15 | -1.239 | 0.02434 | -0.012 | -50.887
-14.5 | -1.228 | 0.02233 | -0.013 | -54.972
-14 | -1.213 | 0.02048 | -0.013 | -59.226
-13.5 | -1.195 | 0.0189 | -0.014 | -63.217
-13 | -1.173 | 0.01749 | -0.015 | -67.06
-12.5 | -1.15 | 0.01593 | -0.016 | -72.176
-12 | -1.123 | 0.01461 | -0.017 | -76.917
-11.5 | -1.09 | 0.01383 | -0.018 | -78.834
-11 | -1.053 | 0.01306 | -0.019 | -80.621
-10.5 | -1.012 | 0.01238 | -0.02 | -81.773
-10 | -0.969 | 0.01178 | -0.021 | -82.239
-9.5 | -0.922 | 0.01129 | -0.022 | -81.72
-9 | -0.881 | 0.01057 | -0.023 | -83.32
-8.5 | -0.827 | 0.01008 | -0.024 | -82.077
-8 | -0.772 | 0.00972 | -0.025 | -79.447
-7.5 | -0.715 | 0.00899 | -0.026 | -79.527
-7 | -0.658 | 0.00864 | -0.027 | -76.093
-6.5 | -0.599 | 0.00834 | -0.028 | -71.768
-6 | -0.539 | 0.00801 | -0.029 | -67.317
-5.5 | -0.479 | 0.00758 | -0.03 | -63.208
-5 | -0.418 | 0.00721 | -0.031 | -58.003
-4.5 | -0.357 | 0.00674 | -0.032 | -52.936
-4 | -0.295 | 0.00637 | -0.033 | -46.338
-3.5 | -0.233 | 0.00589 | -0.034 | -39.578
-3 | -0.171 | 0.00582 | -0.034 | -29.358
-2.5 | -0.109 | 0.00575 | -0.035 | -18.88
-2 | -0.046 | 0.00575 | -0.036 | -8.032
-1.5 | 0.016 | 0.00571 | -0.037 | 2.852
-1 | 0.079 | 0.00568 | -0.038 | 13.867
-0.5 | 0.141 | 0.00567 | -0.039 | 24.946
0 | 0.204 | 0.00569 | -0.04 | 35.855
0.5 | 0.266 | 0.00574 | -0.041 | 46.41
1 | 0.328 | 0.00579 | -0.042 | 56.708
1.5 | 0.39 | 0.00587 | -0.043 | 66.445
2 | 0.453 | 0.00597 | -0.044 | 75.862
2.5 | 0.515 | 0.00608 | -0.045 | 84.606
3 | 0.577 | 0.00621 | -0.046 | 92.912
3.5 | 0.638 | 0.00633 | -0.047 | 100.792
4 | 0.7 | 0.00652 | -0.047 | 107.363
4.5 | 0.761 | 0.00698 | -0.048 | 108.967
5 | 0.822 | 0.00755 | -0.049 | 108.857
5.5 | 0.882 | 0.00809 | -0.05 | 108.941
6 | 0.941 | 0.00877 | -0.051 | 107.316
6.5 | 0.999 | 0.00945 | -0.052 | 105.711
7 | 1.055 | 0.01009 | -0.053 | 104.607
7.5 | 1.102 | 0.01088 | -0.053 | 101.318
8 | 1.151 | 0.01148 | -0.054 | 100.291
8.5 | 1.2 | 0.01203 | -0.055 | 99.702
9 | 1.246 | 0.01265 | -0.055 | 98.535
9.5 | 1.29 | 0.01334 | -0.056 | 96.729
10 | 1.331 | 0.0145 | -0.057 | 91.777
10.5 | 1.369 | 0.01526 | -0.058 | 89.764
11 | 1.405 | 0.01602 | -0.058 | 87.682
11.5 | 1.436 | 0.01683 | -0.059 | 85.334
12 | 1.463 | 0.01781 | -0.059 | 82.162
12.5 | 1.487 | 0.01879 | -0.06 | 79.169
13 | 1.508 | 0.01994 | -0.061 | 75.594
13.5 | 1.521 | 0.02112 | -0.061 | 71.994
14 | 1.529 | 0.02248 | -0.062 | 67.997
14.5 | 1.532 | 0.02422 | -0.062 | 63.254
15 | 1.53 | 0.02597 | -0.063 | 58.916
15.5 | 1.524 | 0.02807 | -0.063 | 54.278
16 | 1.514 | 0.03014 | -0.063 | 50.218
16.5 | 1.5 | 0.03246 | -0.064 | 46.206
17 | 1.484 | 0.03456 | -0.064 | 42.947
17.5 | 1.463 | 0.03799 | -0.064 | 38.514
18 | 1.438 | 0.04171 | -0.065 | 34.488
18.5 | 1.414 | 0.04454 | -0.065 | 31.751
19 | 1.386 | 0.04847 | -0.065 | 28.597
19.5 | 1.353 | 0.05437 | -0.065 | 24.877

## 82. Re 6M Mach 0.00 (2)
BIGFOIL.COM POLAR EXPORT
NACA63A218
NACA63A218 |  |  |  | Cl Max: | 1.5823 | at alpha= | 20 | deg
XFOIL ncrit=9 |  |  |  | L/D Max: | 110.772 | at alpha= | 4.5 | deg
Re: | 6000000 |  |  | Cd Min: | 0.0601 | at alpha= | 20 | deg
Mach: | 0 |  |  | Cl=0 at alpha= | -1.3236 | deg
|  |  |  | @ Cl=0.1, Cd= | 0.0046621
|  |  |  | @ Cl=0.4, Cd= | 0.0049671
|  |  |  | @ Cl=0.6, Cd= | 0.005503
alpha (deg) | Cl | Cd | Cm | Cl/Cd
-20 | -1.456 | 0.04584 | -0.0647 | -31.7627
-19.5 | -1.4455 | 0.04189 | -0.0652 | -34.507
-19 | -1.4349 | 0.03809 | -0.0654 | -37.6713
-18.5 | -1.4263 | 0.03432 | -0.0652 | -41.5589
-18 | -1.4106 | 0.03132 | -0.0647 | -45.0383
-17.5 | -1.3937 | 0.02858 | -0.0639 | -48.7649
-17 | -1.3749 | 0.02612 | -0.0629 | -52.6378
-16.5 | -1.3568 | 0.02376 | -0.0614 | -57.1044
-16 | -1.3393 | 0.02157 | -0.0593 | -62.0909
-15 | -1.2779 | 0.01763 | -0.0587 | -72.4844
-14.5 | -1.2255 | 0.01619 | -0.0616 | -75.6949
-14 | -1.1927 | 0.01509 | -0.06 | -79.0391
-13.5 | -1.1594 | 0.01414 | -0.0581 | -81.9943
-13 | -1.1236 | 0.01337 | -0.0561 | -84.0389
-12.5 | -1.089 | 0.0126 | -0.0537 | -86.4286
-12 | -1.0512 | 0.01197 | -0.0516 | -87.8195
-11.5 | -1.011 | 0.01144 | -0.0495 | -88.3741
-11 | -0.9661 | 0.01104 | -0.0482 | -87.5091
-10.5 | -0.924 | 0.01055 | -0.0463 | -87.5829
-10 | -0.8807 | 0.01017 | -0.0445 | -86.5978
-9.5 | -0.8364 | 0.00976 | -0.0427 | -85.6967
-9 | -0.7884 | 0.00929 | -0.0417 | -84.8654
-8.5 | -0.7386 | 0.00888 | -0.041 | -83.1757
-8 | -0.6882 | 0.0085 | -0.0404 | -80.9647
-7.5 | -0.6362 | 0.00819 | -0.04 | -77.6801
-6 | -0.4782 | 0.00724 | -0.0391 | -66.0497
-5.5 | -0.424 | 0.00691 | -0.0392 | -61.3603
-5 | -0.3698 | 0.00654 | -0.0392 | -56.5443
-4.5 | -0.3127 | 0.00623 | -0.0399 | -50.1926
-4 | -0.2636 | 0.00588 | -0.0388 | -44.8299
-3 | -0.1721 | 0.00513 | -0.0349 | -33.5478
-2.5 | -0.1236 | 0.00491 | -0.0335 | -25.1731
-2 | -0.0712 | 0.00481 | -0.0329 | -14.8025
-1.5 | -0.0188 | 0.00473 | -0.0322 | -3.9746
-1 | 0.0345 | 0.0047 | -0.0317 | 7.3404
-0.5 | 0.0888 | 0.00466 | -0.0314 | 19.0558
0 | 0.1428 | 0.00467 | -0.0311 | 30.5782
0.5 | 0.197 | 0.0047 | -0.0308 | 41.9149
1 | 0.2526 | 0.00472 | -0.0309 | 53.5169
1.5 | 0.3077 | 0.0048 | -0.0308 | 64.1042
2 | 0.3638 | 0.00487 | -0.031 | 74.7023
2.5 | 0.4197 | 0.00502 | -0.0312 | 83.6056
3 | 0.4773 | 0.00513 | -0.0318 | 93.0409
3.5 | 0.5368 | 0.00527 | -0.0328 | 101.8596
4 | 0.6046 | 0.00552 | -0.0359 | 109.529
4.5 | 0.6602 | 0.00596 | -0.0363 | 110.7718
5 | 0.7105 | 0.00647 | -0.0357 | 109.8145
5.5 | 0.7491 | 0.00723 | -0.0327 | 103.61
6 | 0.7966 | 0.00761 | -0.0313 | 104.6781
6.5 | 0.8384 | 0.00822 | -0.029 | 101.9951
7 | 0.8834 | 0.00871 | -0.0274 | 101.4237
7.5 | 0.9278 | 0.0092 | -0.0257 | 100.8478
8 | 0.9718 | 0.00966 | -0.0239 | 100.6004
8.5 | 1.0129 | 0.01021 | -0.0217 | 99.2067
9 | 1.0534 | 0.01077 | -0.0195 | 97.8087
9.5 | 1.0941 | 0.01133 | -0.0175 | 96.5666
10 | 1.1331 | 0.01198 | -0.0154 | 94.5826
10.5 | 1.1705 | 0.0127 | -0.0132 | 92.1654
11 | 1.2079 | 0.01346 | -0.0111 | 89.74
11.5 | 1.2417 | 0.01441 | -0.0088 | 86.1693
12 | 1.2679 | 0.01533 | -0.0049 | 82.7071
12.5 | 1.3226 | 0.01654 | -0.0076 | 79.9637
13 | 1.3494 | 0.01798 | -0.0049 | 75.0501
13.5 | 1.3776 | 0.01945 | -0.0025 | 70.8278
14 | 1.4042 | 0.02111 | -0.0004 | 66.5182
14.5 | 1.4315 | 0.02279 | 0.0015 | 62.8126
15 | 1.4524 | 0.02499 | 0.0036 | 58.1192
15.5 | 1.4732 | 0.02731 | 0.0055 | 53.9436
16 | 1.4929 | 0.02984 | 0.0071 | 50.0302
16.5 | 1.5136 | 0.03237 | 0.0084 | 46.7593
17 | 1.5317 | 0.03521 | 0.0096 | 43.5018
17.5 | 1.5494 | 0.03819 | 0.0105 | 40.5708
18 | 1.5567 | 0.04219 | 0.0116 | 36.8974
18.5 | 1.5709 | 0.04573 | 0.0121 | 34.3516
19 | 1.5761 | 0.05019 | 0.0126 | 31.4027
19.5 | 1.5806 | 0.05491 | 0.0127 | 28.7853
20 | 1.5823 | 0.0601 | 0.0125 | 26.3278

## 83. Re 6M Mach 0.10 (1)
BIGFOIL.COM POLAR EXPORT
NACA63A218
NACA63A218 |  |  |  | Cl Max: | 1.519 | at alpha= | 14 | deg
JavaFoil+Calcfoil stall+Eppler ext transition |  |  |  | L/D Max: | 109.1 | at alpha= | 4.5 | deg
Re: | 6000000 |  |  | Cd Min: | 0.00567 | at alpha= | -0.5 | deg
Mach: | 0.1 |  |  | Cl=0 at alpha= | -1.629 | deg
|  |  |  | @ Cl=0.1, Cd= | 0.0056967
|  |  |  | @ Cl=0.4, Cd= | 0.0059002
|  |  |  | @ Cl=0.6, Cd= | 0.0062833
alpha (deg) | Cl | Cd | Cm | Cl/Cd
-20 | -1.101 | 0.08343 | -0.003 | -13.202
-19.5 | -1.125 | 0.07539 | -0.004 | -14.915
-19 | -1.155 | 0.06187 | -0.005 | -18.672
-18.5 | -1.179 | 0.05323 | -0.006 | -22.139
-18 | -1.196 | 0.04698 | -0.007 | -25.467
-17.5 | -1.21 | 0.04203 | -0.007 | -28.794
-17 | -1.219 | 0.03868 | -0.008 | -31.508
-16.5 | -1.228 | 0.03405 | -0.009 | -36.052
-16 | -1.232 | 0.03048 | -0.01 | -40.404
-15.5 | -1.232 | 0.02745 | -0.011 | -44.866
-15 | -1.227 | 0.02507 | -0.012 | -48.942
-14.5 | -1.218 | 0.02306 | -0.013 | -52.799
-14 | -1.206 | 0.02103 | -0.013 | -57.315
-13.5 | -1.189 | 0.01953 | -0.014 | -60.872
-13 | -1.169 | 0.01793 | -0.015 | -65.172
-12.5 | -1.146 | 0.01636 | -0.016 | -70.061
-12 | -1.122 | 0.01499 | -0.017 | -74.844
-11.5 | -1.09 | 0.01405 | -0.018 | -77.598
-11 | -1.054 | 0.01325 | -0.019 | -79.57
-10.5 | -1.014 | 0.01252 | -0.02 | -81.032
-10 | -0.971 | 0.01191 | -0.021 | -81.531
-9.5 | -0.925 | 0.01143 | -0.022 | -80.908
-9 | -0.876 | 0.01006 | -0.023 | -87.107
-8.5 | -0.831 | 0.01022 | -0.024 | -81.287
-8 | -0.775 | 0.00974 | -0.025 | -79.59
-7.5 | -0.718 | 0.00908 | -0.026 | -79.128
-7 | -0.661 | 0.00867 | -0.027 | -76.215
-6.5 | -0.602 | 0.00837 | -0.028 | -71.929
-6 | -0.542 | 0.00806 | -0.029 | -67.251
-5.5 | -0.481 | 0.00761 | -0.03 | -63.262
-5 | -0.42 | 0.00725 | -0.031 | -58.009
-4.5 | -0.359 | 0.00676 | -0.032 | -53.096
-4 | -0.297 | 0.00642 | -0.033 | -46.216
-3.5 | -0.234 | 0.00593 | -0.034 | -39.495
-3 | -0.172 | 0.00582 | -0.035 | -29.491
-2.5 | -0.109 | 0.00577 | -0.036 | -18.906
-2 | -0.046 | 0.00575 | -0.037 | -8.074
-1.5 | 0.016 | 0.00571 | -0.037 | 2.866
-1 | 0.079 | 0.00571 | -0.038 | 13.875
-0.5 | 0.142 | 0.00567 | -0.039 | 25.072
0 | 0.205 | 0.00569 | -0.04 | 36.014
0.5 | 0.268 | 0.00575 | -0.041 | 46.548
1 | 0.33 | 0.00579 | -0.042 | 56.953
1.5 | 0.392 | 0.00589 | -0.043 | 66.626
2 | 0.455 | 0.00597 | -0.044 | 76.131
2.5 | 0.517 | 0.00609 | -0.045 | 84.923
3 | 0.579 | 0.00624 | -0.046 | 92.817
3.5 | 0.642 | 0.00637 | -0.047 | 100.76
4 | 0.703 | 0.00653 | -0.048 | 107.65
4.5 | 0.765 | 0.00701 | -0.049 | 109.1
5 | 0.826 | 0.00761 | -0.049 | 108.569
5.5 | 0.886 | 0.00814 | -0.05 | 108.927
6 | 0.946 | 0.00893 | -0.051 | 105.935
6.5 | 1.004 | 0.0095 | -0.052 | 105.695
7 | 1.06 | 0.01016 | -0.053 | 104.322
7.5 | 1.106 | 0.01099 | -0.053 | 100.632
8 | 1.155 | 0.01159 | -0.054 | 99.689
8.5 | 1.204 | 0.01214 | -0.055 | 99.156
9 | 1.25 | 0.0128 | -0.056 | 97.71
9.5 | 1.294 | 0.0135 | -0.056 | 95.847
10 | 1.334 | 0.01467 | -0.057 | 90.96
10.5 | 1.372 | 0.01539 | -0.058 | 89.135
11 | 1.406 | 0.01624 | -0.058 | 86.614
11.5 | 1.436 | 0.0171 | -0.059 | 84.017
12 | 1.462 | 0.0181 | -0.06 | 80.761
12.5 | 1.485 | 0.01912 | -0.06 | 77.652
13 | 1.503 | 0.02031 | -0.061 | 73.992
13.5 | 1.514 | 0.02155 | -0.061 | 70.244
14 | 1.519 | 0.02307 | -0.062 | 65.85
14.5 | 1.519 | 0.02486 | -0.062 | 61.095
15 | 1.514 | 0.02673 | -0.063 | 56.625
15.5 | 1.504 | 0.02893 | -0.063 | 51.976
16 | 1.49 | 0.03114 | -0.064 | 47.857
16.5 | 1.472 | 0.03362 | -0.064 | 43.792
17 | 1.451 | 0.03632 | -0.064 | 39.952
17.5 | 1.425 | 0.0401 | -0.064 | 35.53
18 | 1.397 | 0.04365 | -0.065 | 31.991
18.5 | 1.366 | 0.04773 | -0.065 | 28.608
19 | 1.334 | 0.05111 | -0.065 | 26.102

## 84. Re 6M Mach 0.10 (2)
BIGFOIL.COM POLAR EXPORT
NACA63A218
NACA63A218 |  |  |  | Cl Max: | 1.5726 | at alpha= | 20 | deg
XFOIL ncrit=9 |  |  |  | L/D Max: | 110.87 | at alpha= | 4.5 | deg
Re: | 6000000 |  |  | Cd Min: | 0.06321 | at alpha= | 20 | deg
Mach: | 0.1 |  |  | Cl=0 at alpha= | -1.3187 | deg
|  |  |  | @ Cl=0.1, Cd= | 0.00467
|  |  |  | @ Cl=0.4, Cd= | 0.004973
|  |  |  | @ Cl=0.6, Cd= | 0.0055122
alpha (deg) | Cl | Cd | Cm | Cl/Cd
-20 | -1.4428 | 0.0491 | -0.0663 | -29.3849
-19.5 | -1.4339 | 0.04481 | -0.0669 | -31.9996
-19 | -1.4264 | 0.04054 | -0.0673 | -35.185
-18.5 | -1.4196 | 0.03641 | -0.0672 | -38.9893
-18 | -1.4052 | 0.03315 | -0.0668 | -42.3891
-17.5 | -1.3898 | 0.03014 | -0.0661 | -46.1115
-17 | -1.3702 | 0.02762 | -0.0652 | -49.609
-16.5 | -1.3515 | 0.02517 | -0.0638 | -53.6949
-16 | -1.3339 | 0.02284 | -0.0619 | -58.4019
-15 | -1.2795 | 0.01841 | -0.0606 | -69.5003
-14.5 | -1.2277 | 0.01678 | -0.0635 | -73.1645
-14 | -1.194 | 0.01554 | -0.0622 | -76.834
-13.5 | -1.1607 | 0.0145 | -0.0603 | -80.0483
-13 | -1.1254 | 0.01365 | -0.0582 | -82.4469
-12.5 | -1.0903 | 0.01285 | -0.0559 | -84.8482
-12 | -1.0531 | 0.01216 | -0.0536 | -86.6036
-11.5 | -1.0135 | 0.01158 | -0.0514 | -87.5216
-11 | -0.9694 | 0.01114 | -0.0498 | -87.0197
-10.5 | -0.9261 | 0.01065 | -0.048 | -86.9577
-10 | -0.8819 | 0.01025 | -0.0462 | -86.039
-9.5 | -0.8391 | 0.00985 | -0.044 | -85.1878
-9 | -0.7917 | 0.00937 | -0.0427 | -84.4931
-8 | -0.691 | 0.00856 | -0.0412 | -80.7243
-7.5 | -0.639 | 0.00824 | -0.0407 | -77.5485
-7 | -0.5874 | 0.00787 | -0.0402 | -74.6379
-6.5 | -0.5344 | 0.00756 | -0.0398 | -70.6878
-6 | -0.4802 | 0.00728 | -0.0397 | -65.9615
-5.5 | -0.4259 | 0.00694 | -0.0397 | -61.3689
-5 | -0.3714 | 0.00656 | -0.0397 | -56.6159
-4.5 | -0.3143 | 0.00626 | -0.0402 | -50.2077
-4 | -0.2648 | 0.0059 | -0.0391 | -44.8814
-3.5 | -0.2192 | 0.00551 | -0.0371 | -39.7822
-3 | -0.1733 | 0.00514 | -0.0351 | -33.716
-2.5 | -0.1246 | 0.00492 | -0.0337 | -25.3252
-2 | -0.072 | 0.00483 | -0.033 | -14.9068
-1.5 | -0.0194 | 0.00473 | -0.0323 | -4.1015
-1 | 0.0341 | 0.00471 | -0.0318 | 7.2399
-0.5 | 0.0888 | 0.00467 | -0.0315 | 19.015
0 | 0.1431 | 0.00467 | -0.0311 | 30.6424
0.5 | 0.1975 | 0.00471 | -0.0308 | 41.9321
1 | 0.2533 | 0.00473 | -0.0308 | 53.5518
1.5 | 0.3086 | 0.00481 | -0.0308 | 64.158
2 | 0.3652 | 0.00488 | -0.031 | 74.8361
2.5 | 0.4213 | 0.00503 | -0.0311 | 83.7575
3 | 0.479 | 0.00514 | -0.0316 | 93.1907
3.5 | 0.5392 | 0.00529 | -0.0327 | 101.9282
4 | 0.6076 | 0.00554 | -0.0358 | 109.6751
4.5 | 0.663 | 0.00598 | -0.0361 | 110.8696
5 | 0.7127 | 0.0065 | -0.0353 | 109.6462
6 | 0.799 | 0.00764 | -0.0308 | 104.5812
6.5 | 0.8413 | 0.00825 | -0.0285 | 101.9758
7 | 0.8864 | 0.00875 | -0.0268 | 101.3029
7.5 | 0.9306 | 0.00927 | -0.0249 | 100.3883
8 | 0.9744 | 0.00974 | -0.023 | 100.0411
8.5 | 1.0152 | 0.01031 | -0.0207 | 98.4675
9 | 1.056 | 0.01088 | -0.0185 | 97.0588
9.5 | 1.0965 | 0.01147 | -0.0164 | 95.5972
10 | 1.1354 | 0.01214 | -0.0141 | 93.5255
10.5 | 1.1721 | 0.01293 | -0.0117 | 90.6497
11 | 1.2094 | 0.01373 | -0.0097 | 88.0845
11.5 | 1.2425 | 0.01477 | -0.0072 | 84.1232
12 | 1.27 | 0.0157 | -0.0035 | 80.8917
12.5 | 1.3236 | 0.01702 | -0.0059 | 77.7673
13 | 1.3502 | 0.01854 | -0.0031 | 72.8263
13.5 | 1.3784 | 0.02009 | -0.0008 | 68.6112
14 | 1.4035 | 0.02192 | 0.0015 | 64.0283
14.5 | 1.4313 | 0.02366 | 0.0033 | 60.4945
15 | 1.4505 | 0.02609 | 0.0055 | 55.596
15.5 | 1.4721 | 0.02846 | 0.0073 | 51.7252
16 | 1.492 | 0.03108 | 0.0089 | 48.0051
16.5 | 1.511 | 0.03385 | 0.0102 | 44.6381
17 | 1.5277 | 0.03695 | 0.0114 | 41.3451
17.5 | 1.5448 | 0.04009 | 0.0123 | 38.5333
18 | 1.5498 | 0.04445 | 0.0133 | 34.8661
18.5 | 1.5634 | 0.04819 | 0.0137 | 32.4424
19 | 1.5692 | 0.05274 | 0.0141 | 29.7535
19.5 | 1.5718 | 0.0578 | 0.0141 | 27.1938
20 | 1.5726 | 0.06321 | 0.0138 | 24.879

## 85. Re 6M Mach 0.25 (1)
BIGFOIL.COM POLAR EXPORT
NACA63A218
NACA63A218 |  |  |  | Cl Max: | 1.46 | at alpha= | 13 | deg
JavaFoil+Calcfoil stall+Eppler ext transition |  |  |  | L/D Max: | 108.526 | at alpha= | 4 | deg
Re: | 6000000 |  |  | Cd Min: | 0.00573 | at alpha= | -0.5 | deg
Mach: | 0.25 |  |  | Cl=0 at alpha= | -1.6308 | deg
|  |  |  | @ Cl=0.1, Cd= | 0.0057441
|  |  |  | @ Cl=0.4, Cd= | 0.0059744
|  |  |  | @ Cl=0.6, Cd= | 0.0063209
alpha (deg) | Cl | Cd | Cm | Cl/Cd
-19 | -0.767 | 0.14327 | -0.004 | -5.355
-18.5 | -0.818 | 0.12686 | -0.005 | -6.452
-18 | -0.878 | 0.10182 | -0.006 | -8.619
-17.5 | -0.941 | 0.07649 | -0.007 | -12.305
-17 | -0.988 | 0.06472 | -0.008 | -15.258
-16.5 | -1.039 | 0.04885 | -0.009 | -21.274
-16 | -1.071 | 0.04324 | -0.01 | -24.759
-15.5 | -1.099 | 0.03696 | -0.011 | -29.747
-15 | -1.122 | 0.0313 | -0.012 | -35.857
-14.5 | -1.135 | 0.02798 | -0.013 | -40.556
-14 | -1.142 | 0.02488 | -0.014 | -45.881
-13.5 | -1.141 | 0.02258 | -0.015 | -50.528
-13 | -1.133 | 0.0207 | -0.016 | -54.75
-12.5 | -1.121 | 0.01887 | -0.017 | -59.402
-12 | -1.103 | 0.0172 | -0.018 | -64.142
-11.5 | -1.082 | 0.01571 | -0.019 | -68.862
-11 | -1.055 | 0.01442 | -0.02 | -73.191
-10.5 | -1.021 | 0.01344 | -0.021 | -75.957
-10 | -0.982 | 0.01273 | -0.022 | -77.153
-9.5 | -0.938 | 0.01207 | -0.023 | -77.715
-9 | -0.89 | 0.0115 | -0.024 | -77.407
-8.5 | -0.84 | 0.01094 | -0.025 | -76.769
-8 | -0.793 | 0.01021 | -0.026 | -77.639
-7.5 | -0.736 | 0.00943 | -0.027 | -78.032
-7 | -0.677 | 0.00897 | -0.028 | -75.483
-6.5 | -0.617 | 0.00861 | -0.029 | -71.699
-6 | -0.556 | 0.00822 | -0.03 | -67.631
-5.5 | -0.494 | 0.00782 | -0.031 | -63.174
-5 | -0.432 | 0.00744 | -0.032 | -58.027
-4.5 | -0.368 | 0.00696 | -0.033 | -52.912
-4 | -0.305 | 0.00656 | -0.034 | -46.465
-3.5 | -0.241 | 0.00599 | -0.035 | -40.181
-3 | -0.176 | 0.0059 | -0.036 | -29.92
-2.5 | -0.112 | 0.00582 | -0.037 | -19.277
-2 | -0.048 | 0.00582 | -0.038 | -8.204
-1.5 | 0.017 | 0.00576 | -0.038 | 2.917
-1 | 0.081 | 0.00575 | -0.039 | 14.149
-0.5 | 0.146 | 0.00573 | -0.04 | 25.475
0 | 0.211 | 0.00574 | -0.041 | 36.655
0.5 | 0.275 | 0.00583 | -0.042 | 47.166
1 | 0.339 | 0.00586 | -0.043 | 57.863
1.5 | 0.403 | 0.00598 | -0.044 | 67.412
2 | 0.467 | 0.00608 | -0.045 | 76.874
2.5 | 0.531 | 0.0062 | -0.046 | 85.768
3 | 0.595 | 0.00631 | -0.047 | 94.334
3.5 | 0.659 | 0.00645 | -0.048 | 102.118
4 | 0.722 | 0.00666 | -0.049 | 108.526
4.5 | 0.785 | 0.00732 | -0.05 | 107.351
5 | 0.848 | 0.00786 | -0.051 | 107.877
5.5 | 0.91 | 0.00846 | -0.052 | 107.595
6 | 0.971 | 0.00929 | -0.053 | 104.547
6.5 | 1.03 | 0.01002 | -0.054 | 102.722
7 | 1.077 | 0.01079 | -0.054 | 99.782
7.5 | 1.129 | 0.01154 | -0.055 | 97.789
8 | 1.179 | 0.01222 | -0.056 | 96.49
8.5 | 1.227 | 0.01286 | -0.056 | 95.401
9 | 1.271 | 0.01359 | -0.057 | 93.574
9.5 | 1.312 | 0.01445 | -0.058 | 90.85
10 | 1.349 | 0.01573 | -0.058 | 85.703
10.5 | 1.381 | 0.01663 | -0.059 | 83.027
11 | 1.407 | 0.01773 | -0.06 | 79.369
11.5 | 1.429 | 0.01886 | -0.06 | 75.743
12 | 1.445 | 0.02001 | -0.061 | 72.213
12.5 | 1.456 | 0.02135 | -0.062 | 68.182
13 | 1.46 | 0.0228 | -0.062 | 64.018
13.5 | 1.451 | 0.02453 | -0.063 | 59.169
14 | 1.433 | 0.02682 | -0.063 | 53.443
14.5 | 1.408 | 0.02939 | -0.063 | 47.896
15 | 1.375 | 0.0322 | -0.064 | 42.697
15.5 | 1.335 | 0.03523 | -0.064 | 37.899
16 | 1.287 | 0.03905 | -0.064 | 32.972
16.5 | 1.232 | 0.04359 | -0.064 | 28.268
17 | 1.171 | 0.04899 | -0.064 | 23.896
17.5 | 1.103 | 0.05567 | -0.064 | 19.813
18 | 1.025 | 0.06685 | -0.063 | 15.334

## 86. Re 6M Mach 0.25 (2)
BIGFOIL.COM POLAR EXPORT
NACA63A218
NACA63A218 |  |  |  | Cl Max: | 1.5189 | at alpha= | 19 | deg
XFOIL ncrit=9 |  |  |  | L/D Max: | 110.952 | at alpha= | 4.5 | deg
Re: | 6000000 |  |  | Cd Min: | 0.08277 | at alpha= | 20 | deg
Mach: | 0.25 |  |  | Cl=0 at alpha= | -1.2938 | deg
|  |  |  | @ Cl=0.1, Cd= | 0.0047178
|  |  |  | @ Cl=0.4, Cd= | 0.00501
|  |  |  | @ Cl=0.6, Cd= | 0.0055391
alpha (deg) | Cl | Cd | Cm | Cl/Cd
-20 | -1.333 | 0.07182 | -0.0696 | -18.5603
-19.5 | -1.3338 | 0.06543 | -0.0718 | -20.3851
-19 | -1.3465 | 0.05799 | -0.074 | -23.2195
-18.5 | -1.3574 | 0.05111 | -0.0756 | -26.5584
-18 | -1.3533 | 0.04597 | -0.0762 | -29.4388
-17.5 | -1.3491 | 0.04103 | -0.0763 | -32.8808
-17 | -1.3393 | 0.03687 | -0.076 | -36.3249
-16.5 | -1.3254 | 0.03327 | -0.0751 | -39.8377
-16 | -1.3135 | 0.02983 | -0.0736 | -44.0329
-15.5 | -1.2968 | 0.02699 | -0.0717 | -48.0474
-14.5 | -1.2448 | 0.0211 | -0.0709 | -58.9953
-14 | -1.1961 | 0.01887 | -0.0732 | -63.3863
-13.5 | -1.1648 | 0.01719 | -0.0713 | -67.7603
-13 | -1.1316 | 0.01574 | -0.0693 | -71.8933
-12.5 | -1.0973 | 0.01449 | -0.067 | -75.7281
-12 | -1.0594 | 0.01352 | -0.0647 | -78.358
-11.5 | -1.0229 | 0.01258 | -0.0619 | -81.3116
-11 | -0.9827 | 0.01186 | -0.0593 | -82.8583
-10.5 | -0.9387 | 0.01131 | -0.057 | -82.9973
-10 | -0.8944 | 0.01074 | -0.0546 | -83.2775
-9.5 | -0.8467 | 0.0103 | -0.0527 | -82.2039
-9 | -0.8022 | 0.00982 | -0.0501 | -81.6904
-8.5 | -0.7573 | 0.00938 | -0.0475 | -80.7356
-8 | -0.7069 | 0.00889 | -0.0461 | -79.5163
-7.5 | -0.6542 | 0.00849 | -0.045 | -77.0554
-7 | -0.601 | 0.00812 | -0.0441 | -74.0148
-6.5 | -0.5468 | 0.00777 | -0.0434 | -70.3732
-6 | -0.4917 | 0.00745 | -0.0428 | -66
-5.5 | -0.4371 | 0.00708 | -0.0423 | -61.7373
-5 | -0.3798 | 0.00674 | -0.0423 | -56.3501
-4.5 | -0.3231 | 0.00637 | -0.0423 | -50.7221
-4 | -0.2723 | 0.006 | -0.0409 | -45.3833
-3.5 | -0.2257 | 0.0056 | -0.0387 | -40.3036
-3 | -0.1796 | 0.00522 | -0.0363 | -34.4061
-2.5 | -0.1299 | 0.00497 | -0.0346 | -26.1368
-1.5 | -0.0226 | 0.00478 | -0.0327 | -4.728
-1 | 0.0322 | 0.00474 | -0.0321 | 6.7932
-0.5 | 0.0878 | 0.00472 | -0.0316 | 18.6017
0 | 0.1441 | 0.00471 | -0.0312 | 30.5945
0.5 | 0.2 | 0.00475 | -0.0308 | 42.1053
1 | 0.2562 | 0.00479 | -0.0305 | 53.4864
1.5 | 0.3118 | 0.00488 | -0.03 | 63.8934
2 | 0.3698 | 0.00493 | -0.03 | 75.0101
2.5 | 0.4264 | 0.00508 | -0.0298 | 83.937
3 | 0.4868 | 0.00519 | -0.0304 | 93.7958
3.5 | 0.5516 | 0.00535 | -0.0321 | 103.1028
4 | 0.6207 | 0.00562 | -0.0348 | 110.4448
4.5 | 0.6757 | 0.00609 | -0.0345 | 110.9524
5 | 0.7237 | 0.00664 | -0.0327 | 108.991
5.5 | 0.7619 | 0.00749 | -0.0291 | 101.7223
6 | 0.8136 | 0.00784 | -0.028 | 103.7755
6.5 | 0.8569 | 0.00849 | -0.0255 | 100.9305
7 | 0.9014 | 0.00905 | -0.0231 | 99.6022
7.5 | 0.9438 | 0.00964 | -0.0204 | 97.9046
8 | 0.9866 | 0.01023 | -0.0178 | 96.4418
8.5 | 1.0277 | 0.01089 | -0.0152 | 94.371
9 | 1.0671 | 0.01164 | -0.0124 | 91.6753
10 | 1.1459 | 0.01327 | -0.0072 | 86.3527
10.5 | 1.1803 | 0.01439 | -0.0042 | 82.0222
11 | 1.2161 | 0.01552 | -0.0017 | 78.357
11.5 | 1.2463 | 0.01702 | 0.0011 | 73.2256
12 | 1.2824 | 0.01834 | 0.0032 | 69.9237
12.5 | 1.3247 | 0.02017 | 0.0031 | 65.6767
13 | 1.3517 | 0.02213 | 0.0057 | 61.08
13.5 | 1.3795 | 0.02416 | 0.008 | 57.0985
14 | 1.3985 | 0.0269 | 0.0106 | 51.9888
14.5 | 1.4226 | 0.02942 | 0.0126 | 48.3549
15 | 1.444 | 0.03227 | 0.0144 | 44.7474
15.5 | 1.4615 | 0.03552 | 0.0161 | 41.1458
16 | 1.4777 | 0.03904 | 0.0176 | 37.8509
16.5 | 1.4886 | 0.04313 | 0.0189 | 34.5143
17 | 1.4958 | 0.04772 | 0.0199 | 31.3453
17.5 | 1.5112 | 0.05171 | 0.0204 | 29.2245
18 | 1.5106 | 0.05738 | 0.0207 | 26.3262
18.5 | 1.5096 | 0.06328 | 0.0206 | 23.8559
19 | 1.5189 | 0.0683 | 0.0202 | 22.2387
19.5 | 1.5126 | 0.07515 | 0.0192 | 20.1277
20 | 1.5011 | 0.08277 | 0.0177 | 18.1358

## 87. Re 6M Mach 0.50 (1)
BIGFOIL.COM POLAR EXPORT
NACA63A218
NACA63A218 |  |  |  | Cl Max: | 1.273 | at alpha= | 8.5 | deg
JavaFoil+Calcfoil stall+Eppler ext transition |  |  |  | L/D Max: | 110.588 | at alpha= | 4 | deg
Re: | 6000000 |  |  | Cd Min: | 0.006 | at alpha= | -0.5 | deg
Mach: | 0.5 |  |  | Cl=0 at alpha= | -1.6319 | deg
|  |  |  | @ Cl=0.1, Cd= | 0.0060088
|  |  |  | @ Cl=0.4, Cd= | 0.0062067
|  |  |  | @ Cl=0.6, Cd= | 0.0066475
alpha (deg) | Cl | Cd | Cm | Cl/Cd
-20 | -1.057 | 0.15265 | -0.003 | -6.922
-19.5 | -1.023 | 0.15039 | -0.003 | -6.805
-19 | -0.992 | 0.14589 | -0.004 | -6.802
-18.5 | -0.972 | 0.14406 | -0.005 | -6.75
-18 | -0.942 | 0.13647 | -0.005 | -6.899
-17.5 | -0.909 | 0.134 | -0.006 | -6.782
-17 | -0.878 | 0.12855 | -0.006 | -6.832
-16.5 | -0.855 | 0.12814 | -0.007 | -6.676
-16 | -0.825 | 0.12133 | -0.007 | -6.801
-15.5 | -0.794 | 0.11551 | -0.007 | -6.872
-15 | -0.764 | 0.11236 | -0.008 | -6.8
-14.5 | -0.74 | 0.10894 | -0.009 | -6.792
-14 | -0.709 | 0.10266 | -0.009 | -6.902
-13.5 | -0.679 | 0.09787 | -0.009 | -6.933
-13 | -0.651 | 0.08954 | -0.01 | -7.276
-12.5 | -0.623 | 0.09083 | -0.01 | -6.858
-12 | -0.6 | 0.07894 | -0.012 | -7.601
-11.5 | -0.566 | 0.08492 | -0.011 | -6.668
-11 | -0.609 | 0.03234 | -0.02 | -18.847
-10.5 | -0.591 | 0.02442 | -0.022 | -24.212
-10 | -0.826 | 0.02114 | -0.023 | -39.07
-9.5 | -0.895 | 0.01803 | -0.024 | -49.652
-9 | -0.893 | 0.01615 | -0.026 | -55.292
-8.5 | -0.872 | 0.01434 | -0.027 | -60.778
-8 | -0.834 | 0.0132 | -0.028 | -63.209
-7.5 | -0.786 | 0.01229 | -0.029 | -63.984
-7 | -0.732 | 0.0115 | -0.031 | -63.635
-6.5 | -0.674 | 0.0104 | -0.032 | -64.784
-6 | -0.616 | 0.00952 | -0.033 | -64.72
-5.5 | -0.549 | 0.00887 | -0.034 | -61.939
-5 | -0.481 | 0.00831 | -0.035 | -57.867
-4.5 | -0.411 | 0.00777 | -0.037 | -52.919
-4 | -0.34 | 0.00713 | -0.038 | -47.693
-3.5 | -0.269 | 0.00672 | -0.039 | -40.018
-3 | -0.197 | 0.0062 | -0.04 | -31.773
-2.5 | -0.125 | 0.00608 | -0.041 | -20.615
-2 | -0.053 | 0.00607 | -0.042 | -8.781
-1.5 | 0.019 | 0.00604 | -0.043 | 3.113
-1 | 0.091 | 0.00601 | -0.044 | 15.153
-0.5 | 0.163 | 0.006 | -0.045 | 27.196
0 | 0.235 | 0.00603 | -0.046 | 39.061
0.5 | 0.308 | 0.00609 | -0.047 | 50.479
1 | 0.378 | 0.00617 | -0.048 | 61.295
1.5 | 0.45 | 0.00629 | -0.049 | 71.566
2 | 0.522 | 0.00646 | -0.051 | 80.807
2.5 | 0.593 | 0.00663 | -0.052 | 89.521
3 | 0.665 | 0.00681 | -0.053 | 97.619
3.5 | 0.736 | 0.00706 | -0.054 | 104.178
4 | 0.806 | 0.00729 | -0.055 | 110.588
4.5 | 0.876 | 0.00849 | -0.056 | 103.186
5 | 0.937 | 0.00951 | -0.056 | 98.518
5.5 | 1 | 0.0106 | -0.057 | 94.309
6 | 1.062 | 0.01155 | -0.058 | 91.932
6.5 | 1.119 | 0.0126 | -0.059 | 88.827
7 | 1.172 | 0.01364 | -0.06 | 85.938
7.5 | 1.218 | 0.01474 | -0.061 | 82.676
8 | 1.254 | 0.01599 | -0.061 | 78.464
8.5 | 1.273 | 0.01816 | -0.062 | 70.13
9 | 1.272 | 0.01981 | -0.063 | 64.209
9.5 | 1.227 | 0.02178 | -0.063 | 56.336
10 | 0.98 | 0.02453 | -0.064 | 39.961
10.5 | 0.812 | 0.02957 | -0.064 | 27.466
11 | 0.843 | 0.03067 | -0.064 | 27.497
11.5 | 0.775 | 0.07292 | -0.049 | 10.63
12 | 0.876 | 0.04337 | -0.063 | 20.204
12.5 | 0.813 | 0.09185 | -0.043 | 8.849
13 | 0.833 | 0.09433 | -0.038 | 8.826
13.5 | 0.864 | 0.10153 | -0.041 | 8.513

## 88. Re 6M Mach 0.50 (2)
BIGFOIL.COM POLAR EXPORT
NACA63A218
NACA63A218 |  |  |  | Cl Max: | 1.3164 | at alpha= | 13 | deg
XFOIL ncrit=9 |  |  |  | L/D Max: | 112.329 | at alpha= | 4.5 | deg
Re: | 6000000 |  |  | Cd Min: | 0.14583 | at alpha= | 18 | deg
Mach: | 0.5 |  |  | Cl=0 at alpha= | -99 | deg
|  |  |  | @ Cl=0.1, Cd= | 0.00494
|  |  |  | @ Cl=0.4, Cd= | 0.0052258
|  |  |  | @ Cl=0.6, Cd= | 0.0057084
alpha (deg) | Cl | Cd | Cm | Cl/Cd
0 | 0.1326 | 0.00494 | -0.0281 | 26.8421
0.5 | 0.1955 | 0.00497 | -0.0273 | 39.336
1 | 0.2605 | 0.00501 | -0.0269 | 51.996
2 | 0.3929 | 0.00521 | -0.0265 | 75.4127
2.5 | 0.4605 | 0.00536 | -0.0265 | 85.9142
3 | 0.5309 | 0.00552 | -0.0271 | 96.1775
3.5 | 0.6116 | 0.00574 | -0.0299 | 106.5505
4 | 0.6799 | 0.00606 | -0.0299 | 112.1947
4.5 | 0.738 | 0.00657 | -0.028 | 112.3288
5 | 0.7812 | 0.0074 | -0.0234 | 105.5676
5.5 | 0.8101 | 0.0086 | -0.0166 | 94.1977
6 | 0.8642 | 0.00915 | -0.0138 | 94.4481
6.5 | 0.9047 | 0.01015 | -0.0092 | 89.133
7 | 0.9424 | 0.01135 | -0.0044 | 83.0308
7.5 | 0.9819 | 0.01264 | -0.0001 | 77.682
8 | 1.0239 | 0.01399 | 0.0036 | 73.188
8.5 | 1.0625 | 0.01564 | 0.0075 | 67.9348
9 | 1.0959 | 0.01771 | 0.0114 | 61.8803
9.5 | 1.1358 | 0.01965 | 0.0146 | 57.8015
10 | 1.1677 | 0.02215 | 0.0182 | 52.7178
11 | 1.2256 | 0.02802 | 0.0247 | 43.7402
11.5 | 1.2502 | 0.03148 | 0.0277 | 39.7141
12 | 1.2752 | 0.03512 | 0.0303 | 36.3098
12.5 | 1.3024 | 0.03999 | 0.0308 | 32.5681
13 | 1.3164 | 0.04474 | 0.0333 | 29.4233
13.5 | 1.3106 | 0.05122 | 0.0353 | 25.5877
14 | 1.297 | 0.05865 | 0.0362 | 22.1142
14.5 | 1.2767 | 0.06704 | 0.036 | 19.0439
15 | 1.2516 | 0.07635 | 0.0346 | 16.3929
15.5 | 1.2185 | 0.08687 | 0.0316 | 14.0267
16 | 1.1896 | 0.09756 | 0.0277 | 12.1935
16.5 | 1.1464 | 0.11044 | 0.0217 | 10.3803
17 | 1.1258 | 0.12122 | 0.0164 | 9.2872
17.5 | 1.0965 | 0.13357 | 0.0095 | 8.2092
18 | 1.0714 | 0.14583 | 0.0021 | 7.3469

## 89. Re 7M Mach 0.00 (1)
BIGFOIL.COM POLAR EXPORT
NACA63A218
NACA63A218 |  |  |  | Cl Max: | 1.534 | at alpha= | 14.5 | deg
JavaFoil+Calcfoil stall+Eppler ext transition |  |  |  | L/D Max: | 108.081 | at alpha= | 5 | deg
Re: | 7000000 |  |  | Cd Min: | 0.00563 | at alpha= | -1 | deg
Mach: | 0 |  |  | Cl=0 at alpha= | -1.629 | deg
|  |  |  | @ Cl=0.1, Cd= | 0.00563
|  |  |  | @ Cl=0.4, Cd= | 0.0058611
|  |  |  | @ Cl=0.6, Cd= | 0.0062028
alpha (deg) | Cl | Cd | Cm | Cl/Cd
-20 | -1.161 | 0.07004 | -0.003 | -16.58
-19.5 | -1.18 | 0.06356 | -0.004 | -18.567
-19 | -1.198 | 0.05665 | -0.005 | -21.154
-18.5 | -1.22 | 0.04728 | -0.006 | -25.813
-18 | -1.229 | 0.04456 | -0.007 | -27.574
-17.5 | -1.244 | 0.03766 | -0.007 | -33.034
-17 | -1.247 | 0.03527 | -0.008 | -35.365
-16.5 | -1.252 | 0.03144 | -0.009 | -39.814
-16 | -1.253 | 0.02807 | -0.01 | -44.645
-15.5 | -1.249 | 0.02556 | -0.011 | -48.864
-15 | -1.241 | 0.0234 | -0.012 | -53.06
-14.5 | -1.23 | 0.02155 | -0.013 | -57.062
-14 | -1.216 | 0.01967 | -0.013 | -61.794
-13.5 | -1.196 | 0.01833 | -0.014 | -65.261
-13 | -1.176 | 0.01673 | -0.015 | -70.318
-12.5 | -1.154 | 0.01521 | -0.016 | -75.878
-12 | -1.125 | 0.0142 | -0.017 | -79.242
-11.5 | -1.092 | 0.01341 | -0.018 | -81.418
-11 | -1.054 | 0.01268 | -0.019 | -83.123
-10.5 | -1.014 | 0.01204 | -0.02 | -84.198
-10 | -0.97 | 0.01147 | -0.021 | -84.588
-9.5 | -0.924 | 0.01098 | -0.022 | -84.12
-9 | -0.881 | 0.01022 | -0.023 | -86.185
-8.5 | -0.827 | 0.00984 | -0.024 | -84.092
-8 | -0.772 | 0.00948 | -0.025 | -81.421
-7.5 | -0.715 | 0.00884 | -0.026 | -80.951
-7 | -0.658 | 0.00849 | -0.027 | -77.407
-6.5 | -0.599 | 0.00819 | -0.028 | -73.154
-6 | -0.539 | 0.0079 | -0.029 | -68.28
-5.5 | -0.479 | 0.00756 | -0.03 | -63.352
-5 | -0.418 | 0.0072 | -0.031 | -58.127
-4.5 | -0.357 | 0.00679 | -0.032 | -52.586
-4 | -0.295 | 0.00642 | -0.033 | -45.935
-3.5 | -0.233 | 0.00615 | -0.034 | -37.882
-3 | -0.171 | 0.00578 | -0.034 | -29.59
-2.5 | -0.109 | 0.00572 | -0.035 | -18.982
-2 | -0.046 | 0.00569 | -0.036 | -8.114
-1.5 | 0.016 | 0.00565 | -0.037 | 2.88
-1 | 0.079 | 0.00563 | -0.038 | 14.009
-0.5 | 0.141 | 0.00563 | -0.039 | 25.105
0 | 0.204 | 0.00564 | -0.04 | 36.166
0.5 | 0.266 | 0.00568 | -0.041 | 46.92
1 | 0.328 | 0.00575 | -0.042 | 57.095
1.5 | 0.39 | 0.00585 | -0.043 | 66.708
2 | 0.453 | 0.00592 | -0.044 | 76.425
2.5 | 0.515 | 0.00603 | -0.045 | 85.277
3 | 0.577 | 0.00615 | -0.046 | 93.745
3.5 | 0.638 | 0.00629 | -0.047 | 101.532
4 | 0.7 | 0.00654 | -0.047 | 107.002
4.5 | 0.761 | 0.00716 | -0.048 | 106.283
5 | 0.822 | 0.0076 | -0.049 | 108.081
5.5 | 0.882 | 0.00817 | -0.05 | 107.895
6 | 0.941 | 0.00881 | -0.051 | 106.881
6.5 | 0.999 | 0.00933 | -0.052 | 107.102
7 | 1.055 | 0.00997 | -0.053 | 105.887
7.5 | 1.11 | 0.01068 | -0.054 | 103.994
8 | 1.152 | 0.01126 | -0.054 | 102.288
8.5 | 1.2 | 0.01177 | -0.055 | 101.974
9 | 1.247 | 0.01238 | -0.055 | 100.703
9.5 | 1.291 | 0.01304 | -0.056 | 98.999
10 | 1.332 | 0.01412 | -0.057 | 94.337
10.5 | 1.371 | 0.01482 | -0.058 | 92.488
11 | 1.406 | 0.01557 | -0.058 | 90.307
11.5 | 1.438 | 0.01632 | -0.059 | 88.123
12 | 1.465 | 0.01727 | -0.06 | 84.877
12.5 | 1.489 | 0.01821 | -0.06 | 81.779
13 | 1.509 | 0.01932 | -0.061 | 78.141
13.5 | 1.522 | 0.02045 | -0.061 | 74.447
14 | 1.531 | 0.02184 | -0.062 | 70.109
14.5 | 1.534 | 0.02341 | -0.062 | 65.533
15 | 1.533 | 0.02502 | -0.063 | 61.275
15.5 | 1.527 | 0.02703 | -0.063 | 56.493
16 | 1.517 | 0.02905 | -0.064 | 52.214
16.5 | 1.503 | 0.03146 | -0.064 | 47.774
17 | 1.487 | 0.03348 | -0.064 | 44.403
17.5 | 1.465 | 0.0368 | -0.065 | 39.82
18 | 1.442 | 0.03988 | -0.065 | 36.163
18.5 | 1.417 | 0.04282 | -0.065 | 33.101
19 | 1.389 | 0.04655 | -0.065 | 29.845
19.5 | 1.356 | 0.0522 | -0.065 | 25.98

## 90. Re 7M Mach 0.00 (2)
BIGFOIL.COM POLAR EXPORT
NACA63A218
NACA63A218 |  |  |  | Cl Max: | 1.6086 | at alpha= | 20 | deg
XFOIL ncrit=9 |  |  |  | L/D Max: | 109.701 | at alpha= | 4.5 | deg
Re: | 7000000 |  |  | Cd Min: | 0.05718 | at alpha= | 20 | deg
Mach: | 0 |  |  | Cl=0 at alpha= | -1.3305 | deg
|  |  |  | @ Cl=0.1, Cd= | 0.0045781
|  |  |  | @ Cl=0.4, Cd= | 0.004888
|  |  |  | @ Cl=0.6, Cd= | 0.0055207
alpha (deg) | Cl | Cd | Cm | Cl/Cd
-20 | -1.4785 | 0.04354 | -0.0649 | -33.9573
-19.5 | -1.4689 | 0.03959 | -0.0653 | -37.1028
-19 | -1.4595 | 0.03582 | -0.0652 | -40.7454
-18.5 | -1.4483 | 0.03237 | -0.0648 | -44.742
-18 | -1.433 | 0.02946 | -0.0642 | -48.6422
-17.5 | -1.4149 | 0.02689 | -0.0632 | -52.6181
-17 | -1.3938 | 0.02467 | -0.0621 | -56.4978
-16.5 | -1.3738 | 0.02253 | -0.0605 | -60.9765
-16 | -1.354 | 0.02062 | -0.0583 | -65.6644
-15.5 | -1.313 | 0.01865 | -0.0602 | -70.4021
-15 | -1.2644 | 0.01697 | -0.063 | -74.508
-14.5 | -1.2388 | 0.01551 | -0.0603 | -79.8711
-14 | -1.2072 | 0.01443 | -0.0583 | -83.659
-13.5 | -1.1726 | 0.0136 | -0.0564 | -86.2206
-13 | -1.1366 | 0.01287 | -0.0543 | -88.3139
-12.5 | -1.0987 | 0.01225 | -0.0523 | -89.6898
-12 | -1.0596 | 0.01168 | -0.0502 | -90.7192
-11.5 | -1.019 | 0.01115 | -0.0483 | -91.3901
-11 | -0.9744 | 0.01074 | -0.0469 | -90.7263
-10.5 | -0.9309 | 0.01032 | -0.0451 | -90.2035
-10 | -0.8893 | 0.00993 | -0.0429 | -89.5569
-9.5 | -0.8413 | 0.00955 | -0.0418 | -88.0942
-9 | -0.7932 | 0.00909 | -0.0409 | -87.2607
-8.5 | -0.7436 | 0.00866 | -0.0401 | -85.8661
-8 | -0.6926 | 0.00831 | -0.0395 | -83.3454
-7.5 | -0.6405 | 0.008 | -0.0391 | -80.0625
-7 | -0.5885 | 0.00768 | -0.0387 | -76.6276
-6.5 | -0.5357 | 0.00737 | -0.0385 | -72.6866
-6 | -0.4807 | 0.00713 | -0.0386 | -67.4194
-5.5 | -0.428 | 0.00679 | -0.0383 | -63.0339
-5 | -0.372 | 0.00649 | -0.0387 | -57.319
-4.5 | -0.3125 | 0.0062 | -0.0399 | -50.4032
-4 | -0.2625 | 0.00587 | -0.0389 | -44.7189
-3.5 | -0.2149 | 0.00552 | -0.0374 | -38.9312
-3 | -0.17 | 0.00514 | -0.0353 | -33.0739
-2.5 | -0.1223 | 0.00486 | -0.0338 | -25.1646
-2 | -0.0701 | 0.00477 | -0.0331 | -14.696
-1.5 | -0.0182 | 0.00466 | -0.0323 | -3.9056
-1 | 0.0355 | 0.0046 | -0.0319 | 7.7174
-0.5 | 0.0894 | 0.00458 | -0.0316 | 19.5197
0 | 0.144 | 0.00457 | -0.0314 | 31.5098
0.5 | 0.1984 | 0.00462 | -0.0311 | 42.9437
1 | 0.2541 | 0.00463 | -0.0312 | 54.8812
1.5 | 0.3096 | 0.00471 | -0.0313 | 65.7325
2 | 0.3663 | 0.00479 | -0.0316 | 76.4718
2.5 | 0.4213 | 0.00495 | -0.0316 | 85.1111
3 | 0.4812 | 0.00504 | -0.0327 | 95.4762
3.5 | 0.5404 | 0.00523 | -0.0337 | 103.327
4 | 0.606 | 0.00555 | -0.0363 | 109.1892
4.5 | 0.6615 | 0.00603 | -0.0368 | 109.7015
5 | 0.7117 | 0.00651 | -0.0361 | 109.3241
5.5 | 0.7486 | 0.0073 | -0.0327 | 102.5479
6 | 0.7997 | 0.00755 | -0.032 | 105.9205
6.5 | 0.8416 | 0.00814 | -0.0297 | 103.3907
7 | 0.8867 | 0.00861 | -0.028 | 102.9849
7.5 | 0.9333 | 0.00902 | -0.0267 | 103.4701
8 | 0.977 | 0.0095 | -0.0249 | 102.8421
8.5 | 1.0193 | 0.00999 | -0.0229 | 102.032
9 | 1.06 | 0.01054 | -0.0207 | 100.5693
9.5 | 1.1015 | 0.01106 | -0.0188 | 99.5931
10 | 1.1415 | 0.01165 | -0.0167 | 97.9828
10.5 | 1.1766 | 0.01245 | -0.0141 | 94.506
11 | 1.2154 | 0.01314 | -0.0122 | 92.4962
11.5 | 1.2482 | 0.01411 | -0.0096 | 88.4621
12 | 1.2851 | 0.01494 | -0.0079 | 86.0174
12.5 | 1.3325 | 0.01597 | -0.0087 | 83.4377
13 | 1.3613 | 0.01728 | -0.0061 | 78.7789
13.5 | 1.3907 | 0.01862 | -0.0038 | 74.6885
14 | 1.4146 | 0.02039 | -0.0013 | 69.3771
14.5 | 1.4441 | 0.02189 | 0.0005 | 65.9708
15 | 1.4658 | 0.02399 | 0.0027 | 61.1005
15.5 | 1.4888 | 0.0261 | 0.0045 | 57.0421
16 | 1.5102 | 0.02844 | 0.0061 | 53.1013
16.5 | 1.5301 | 0.03098 | 0.0076 | 49.3899
17 | 1.5476 | 0.0338 | 0.0089 | 45.787
17.5 | 1.5663 | 0.03665 | 0.0099 | 42.7367
18 | 1.572 | 0.0407 | 0.0112 | 38.6241
18.5 | 1.5875 | 0.04404 | 0.0118 | 36.0468
19 | 1.5982 | 0.04796 | 0.0123 | 33.3236
19.5 | 1.6027 | 0.05256 | 0.0126 | 30.4928
20 | 1.6086 | 0.05718 | 0.0126 | 28.1322

## 91. Re 7M Mach 0.10 (1)
BIGFOIL.COM POLAR EXPORT
NACA63A218
NACA63A218 |  |  |  | Cl Max: | 1.522 | at alpha= | 14.5 | deg
JavaFoil+Calcfoil stall+Eppler ext transition |  |  |  | L/D Max: | 107.963 | at alpha= | 5.5 | deg
Re: | 7000000 |  |  | Cd Min: | 0.00564 | at alpha= | 0 | deg
Mach: | 0.1 |  |  | Cl=0 at alpha= | -1.629 | deg
|  |  |  | @ Cl=0.1, Cd= | 0.0056533
|  |  |  | @ Cl=0.4, Cd= | 0.005874
|  |  |  | @ Cl=0.6, Cd= | 0.0062267
alpha (deg) | Cl | Cd | Cm | Cl/Cd
-20 | -1.105 | 0.0801 | -0.003 | -13.8
-19.5 | -1.13 | 0.07088 | -0.004 | -15.948
-19 | -1.158 | 0.05963 | -0.005 | -19.424
-18.5 | -1.18 | 0.05215 | -0.006 | -22.623
-18 | -1.199 | 0.04539 | -0.007 | -26.415
-17.5 | -1.213 | 0.04043 | -0.007 | -30.013
-17 | -1.222 | 0.03698 | -0.008 | -33.051
-16.5 | -1.229 | 0.03353 | -0.009 | -36.646
-16 | -1.233 | 0.02984 | -0.01 | -41.318
-15.5 | -1.234 | 0.02641 | -0.011 | -46.728
-15 | -1.229 | 0.02411 | -0.012 | -50.977
-14.5 | -1.22 | 0.02219 | -0.013 | -54.991
-14 | -1.208 | 0.02019 | -0.014 | -59.831
-13.5 | -1.191 | 0.01879 | -0.014 | -63.398
-13 | -1.172 | 0.01718 | -0.015 | -68.18
-12.5 | -1.151 | 0.0156 | -0.016 | -73.739
-12 | -1.124 | 0.01445 | -0.017 | -77.8
-11.5 | -1.092 | 0.01361 | -0.018 | -80.219
-11 | -1.056 | 0.01284 | -0.019 | -82.178
-10.5 | -1.015 | 0.01217 | -0.02 | -83.461
-10 | -0.972 | 0.01159 | -0.021 | -83.857
-9.5 | -0.926 | 0.01114 | -0.022 | -83.144
-9 | -0.884 | 0.01036 | -0.023 | -85.369
-8.5 | -0.831 | 0.00989 | -0.024 | -83.97
-8 | -0.775 | 0.00952 | -0.025 | -81.427
-7.5 | -0.719 | 0.00889 | -0.026 | -80.849
-7 | -0.661 | 0.00859 | -0.027 | -76.938
-6.5 | -0.602 | 0.00821 | -0.028 | -73.3
-6 | -0.542 | 0.00792 | -0.029 | -68.463
-5.5 | -0.481 | 0.00758 | -0.03 | -63.539
-5 | -0.42 | 0.00721 | -0.031 | -58.29
-4.5 | -0.359 | 0.00682 | -0.032 | -52.572
-4 | -0.297 | 0.00647 | -0.033 | -45.842
-3.5 | -0.234 | 0.00618 | -0.034 | -37.892
-3 | -0.172 | 0.0058 | -0.035 | -29.609
-2.5 | -0.109 | 0.00575 | -0.036 | -18.98
-2 | -0.046 | 0.0057 | -0.037 | -8.15
-1.5 | 0.016 | 0.00568 | -0.037 | 2.881
-1 | 0.079 | 0.00565 | -0.038 | 14.024
-0.5 | 0.142 | 0.00566 | -0.039 | 25.118
0 | 0.205 | 0.00564 | -0.04 | 36.327
0.5 | 0.268 | 0.00569 | -0.041 | 47.095
1 | 0.33 | 0.00578 | -0.042 | 57.065
1.5 | 0.392 | 0.00586 | -0.043 | 66.984
2 | 0.455 | 0.00597 | -0.044 | 76.193
2.5 | 0.517 | 0.00604 | -0.045 | 85.636
3 | 0.579 | 0.00618 | -0.046 | 93.72
3.5 | 0.642 | 0.00632 | -0.047 | 101.437
4 | 0.703 | 0.0066 | -0.048 | 106.544
4.5 | 0.765 | 0.00722 | -0.049 | 105.957
5 | 0.826 | 0.00767 | -0.049 | 107.707
5.5 | 0.886 | 0.00821 | -0.05 | 107.963
6 | 0.946 | 0.00888 | -0.051 | 106.527
6.5 | 1.004 | 0.00944 | -0.052 | 106.323
7 | 1.06 | 0.01002 | -0.053 | 105.759
7.5 | 1.113 | 0.01064 | -0.054 | 104.555
8 | 1.156 | 0.01136 | -0.054 | 101.765
8.5 | 1.205 | 0.01189 | -0.055 | 101.347
9 | 1.251 | 0.01252 | -0.056 | 99.903
9.5 | 1.295 | 0.0132 | -0.056 | 98.089
10 | 1.335 | 0.01428 | -0.057 | 93.496
10.5 | 1.373 | 0.01497 | -0.058 | 91.73
11 | 1.408 | 0.01579 | -0.059 | 89.177
11.5 | 1.439 | 0.01658 | -0.059 | 86.75
12 | 1.464 | 0.01756 | -0.06 | 83.38
12.5 | 1.487 | 0.01854 | -0.06 | 80.211
13 | 1.505 | 0.01968 | -0.061 | 76.468
13.5 | 1.516 | 0.02087 | -0.062 | 72.643
14 | 1.521 | 0.02233 | -0.062 | 68.142
14.5 | 1.522 | 0.02399 | -0.063 | 63.42
15 | 1.517 | 0.02575 | -0.063 | 58.904
15.5 | 1.507 | 0.02786 | -0.063 | 54.094
16 | 1.492 | 0.03018 | -0.064 | 49.452
16.5 | 1.475 | 0.03259 | -0.064 | 45.259
17 | 1.454 | 0.03496 | -0.064 | 41.586
17.5 | 1.428 | 0.03836 | -0.065 | 37.233
18 | 1.4 | 0.04169 | -0.065 | 33.586
18.5 | 1.368 | 0.04606 | -0.065 | 29.707
19 | 1.338 | 0.04905 | -0.065 | 27.271
19.5 | 1.299 | 0.05542 | -0.065 | 23.438

## 92. Re 7M Mach 0.10 (2)
BIGFOIL.COM POLAR EXPORT
NACA63A218
NACA63A218 |  |  |  | Cl Max: | 0.0893 | at alpha= | -0.5 | deg
XFOIL ncrit=9 |  |  |  | L/D Max: | 19.4553 | at alpha= | -0.5 | deg
Re: | 7000000 |  |  | Cd Min: | 0.04675 | at alpha= | -20 | deg
Mach: | 0.1 |  |  | Cl=0 at alpha= | -1.3259 | deg
|  |  |  | @ Cl=0.1, Cd= | 0.00459
|  |  |  | @ Cl=0.4, Cd= | 0.00459
|  |  |  | @ Cl=0.6, Cd= | 0.00459
alpha (deg) | Cl | Cd | Cm | Cl/Cd
-20 | -1.4652 | 0.04675 | -0.0667 | -31.3412
-19.5 | -1.4579 | 0.04243 | -0.0671 | -34.3601
-19 | -1.4517 | 0.03814 | -0.0673 | -38.0624
-18.5 | -1.4419 | 0.03442 | -0.067 | -41.8913
-18 | -1.4281 | 0.0312 | -0.0665 | -45.7724
-17.5 | -1.4117 | 0.02837 | -0.0655 | -49.7603
-17 | -1.392 | 0.02593 | -0.0644 | -53.683
-16.5 | -1.3724 | 0.02365 | -0.0628 | -58.0296
-16 | -1.3531 | 0.02156 | -0.0607 | -62.7597
-15 | -1.2809 | 0.01755 | -0.0619 | -72.9858
-14.5 | -1.2395 | 0.01607 | -0.0626 | -77.1313
-14 | -1.2085 | 0.01486 | -0.0606 | -81.3257
-13.5 | -1.1741 | 0.01393 | -0.0586 | -84.2857
-13 | -1.1387 | 0.01313 | -0.0565 | -86.7251
-12.5 | -1.1012 | 0.01244 | -0.0544 | -88.5209
-12 | -1.0615 | 0.01187 | -0.0523 | -89.4271
-11.5 | -1.022 | 0.01129 | -0.05 | -90.5226
-11 | -0.9776 | 0.01084 | -0.0485 | -90.1845
-10.5 | -0.9327 | 0.01043 | -0.0469 | -89.4247
-10 | -0.8907 | 0.01 | -0.0446 | -89.07
-9.5 | -0.8447 | 0.00965 | -0.043 | -87.5337
-9 | -0.7963 | 0.00918 | -0.0419 | -86.7429
-8.5 | -0.7467 | 0.00874 | -0.041 | -85.4348
-8 | -0.6959 | 0.00836 | -0.0403 | -83.2416
-7.5 | -0.6434 | 0.00805 | -0.0399 | -79.9255
-7 | -0.5911 | 0.00772 | -0.0394 | -76.5674
-6.5 | -0.5381 | 0.00741 | -0.0391 | -72.6181
-6 | -0.4827 | 0.00717 | -0.0392 | -67.3222
-5.5 | -0.4299 | 0.00681 | -0.0388 | -63.1278
-5 | -0.374 | 0.00651 | -0.0391 | -57.4501
-4.5 | -0.3142 | 0.00622 | -0.0403 | -50.5145
-3.5 | -0.2161 | 0.00554 | -0.0377 | -39.0072
-3 | -0.171 | 0.00516 | -0.0356 | -33.1395
-2.5 | -0.1233 | 0.00487 | -0.0339 | -25.3183
-2 | -0.0709 | 0.00478 | -0.0332 | -14.8326
-1.5 | -0.0188 | 0.00467 | -0.0324 | -4.0257
-1 | 0.0352 | 0.0046 | -0.032 | 7.6522
-0.5 | 0.0893 | 0.00459 | -0.0316 | 19.4553

## 93. Re 7M Mach 0.25 (1)
BIGFOIL.COM POLAR EXPORT
NACA63A218
NACA63A218 |  |  |  | Cl Max: | 1.462 | at alpha= | 13 | deg
JavaFoil+Calcfoil stall+Eppler ext transition |  |  |  | L/D Max: | 106.903 | at alpha= | 5 | deg
Re: | 7000000 |  |  | Cd Min: | 0.00569 | at alpha= | 0 | deg
Mach: | 0.25 |  |  | Cl=0 at alpha= | -1.6308 | deg
|  |  |  | @ Cl=0.1, Cd= | 0.0057071
|  |  |  | @ Cl=0.4, Cd= | 0.0059162
|  |  |  | @ Cl=0.6, Cd= | 0.0062933
alpha (deg) | Cl | Cd | Cm | Cl/Cd
-19 | -0.771 | 0.13687 | -0.004 | -5.634
-18.5 | -0.822 | 0.12162 | -0.005 | -6.762
-18 | -0.883 | 0.0969 | -0.006 | -9.109
-17.5 | -0.946 | 0.0726 | -0.007 | -13.032
-17 | -0.992 | 0.0618 | -0.008 | -16.044
-16.5 | -1.041 | 0.04775 | -0.009 | -21.798
-16 | -1.074 | 0.04157 | -0.01 | -25.831
-15.5 | -1.102 | 0.03566 | -0.011 | -30.896
-15 | -1.125 | 0.0301 | -0.012 | -37.38
-14.5 | -1.136 | 0.02724 | -0.013 | -41.723
-14 | -1.143 | 0.02411 | -0.014 | -47.427
-13.5 | -1.142 | 0.02186 | -0.015 | -52.257
-13 | -1.136 | 0.01991 | -0.016 | -57.062
-12.5 | -1.123 | 0.01818 | -0.017 | -61.761
-12 | -1.106 | 0.01649 | -0.018 | -67.077
-11.5 | -1.086 | 0.01502 | -0.019 | -72.249
-11 | -1.057 | 0.01395 | -0.02 | -75.761
-10.5 | -1.023 | 0.01305 | -0.021 | -78.358
-10 | -0.983 | 0.01238 | -0.022 | -79.426
-9.5 | -0.939 | 0.01175 | -0.023 | -79.903
-9 | -0.891 | 0.01119 | -0.024 | -79.631
-8.5 | -0.848 | 0.0104 | -0.025 | -81.608
-8 | -0.793 | 0.00989 | -0.026 | -80.203
-7.5 | -0.736 | 0.00922 | -0.027 | -79.786
-7 | -0.677 | 0.00888 | -0.028 | -76.247
-6.5 | -0.617 | 0.00846 | -0.029 | -72.956
-6 | -0.556 | 0.00813 | -0.03 | -68.426
-5.5 | -0.494 | 0.00772 | -0.031 | -64.016
-5 | -0.432 | 0.0074 | -0.032 | -58.309
-4.5 | -0.368 | 0.007 | -0.033 | -52.613
-4 | -0.305 | 0.00661 | -0.034 | -46.07
-3.5 | -0.241 | 0.00627 | -0.035 | -38.361
-3 | -0.176 | 0.00585 | -0.036 | -30.175
-2.5 | -0.112 | 0.00577 | -0.037 | -19.433
-2 | -0.048 | 0.00575 | -0.038 | -8.304
-1.5 | 0.017 | 0.00571 | -0.038 | 2.944
-1 | 0.081 | 0.00571 | -0.039 | 14.25
-0.5 | 0.146 | 0.0057 | -0.04 | 25.587
0 | 0.211 | 0.00569 | -0.041 | 37.02
0.5 | 0.275 | 0.00577 | -0.042 | 47.696
1 | 0.339 | 0.00584 | -0.043 | 57.968
1.5 | 0.403 | 0.00592 | -0.044 | 68.068
2 | 0.467 | 0.00603 | -0.045 | 77.493
2.5 | 0.531 | 0.00614 | -0.046 | 86.528
3 | 0.595 | 0.00628 | -0.047 | 94.779
3.5 | 0.659 | 0.00645 | -0.048 | 102.193
4 | 0.722 | 0.00688 | -0.049 | 105.011
4.5 | 0.785 | 0.0074 | -0.05 | 106.109
5 | 0.848 | 0.00793 | -0.051 | 106.903
5.5 | 0.91 | 0.00853 | -0.052 | 106.618
6 | 0.971 | 0.00923 | -0.053 | 105.148
6.5 | 1.03 | 0.00987 | -0.054 | 104.332
7 | 1.079 | 0.01064 | -0.054 | 101.461
7.5 | 1.129 | 0.01133 | -0.055 | 99.715
8 | 1.18 | 0.01196 | -0.056 | 98.668
8.5 | 1.228 | 0.01257 | -0.056 | 97.672
9 | 1.272 | 0.01328 | -0.057 | 95.794
9.5 | 1.313 | 0.01419 | -0.058 | 92.52
10 | 1.35 | 0.01531 | -0.059 | 88.158
10.5 | 1.383 | 0.01615 | -0.059 | 85.627
11 | 1.409 | 0.0172 | -0.06 | 81.912
11.5 | 1.431 | 0.01829 | -0.061 | 78.209
12 | 1.447 | 0.01941 | -0.061 | 74.561
12.5 | 1.457 | 0.02068 | -0.062 | 70.465
13 | 1.462 | 0.02208 | -0.062 | 66.223
13.5 | 1.454 | 0.0237 | -0.063 | 61.347
14 | 1.436 | 0.02585 | -0.063 | 55.56
14.5 | 1.41 | 0.02832 | -0.064 | 49.809
15 | 1.378 | 0.03102 | -0.064 | 44.42
15.5 | 1.337 | 0.03415 | -0.064 | 39.163
16 | 1.29 | 0.03768 | -0.064 | 34.236
16.5 | 1.235 | 0.0423 | -0.064 | 29.187
17 | 1.173 | 0.04726 | -0.064 | 24.827
17.5 | 1.107 | 0.05307 | -0.064 | 20.855
18 | 1.031 | 0.06237 | -0.064 | 16.535

## 94. Re 7M Mach 0.25 (2)
BIGFOIL.COM POLAR EXPORT
NACA63A218
NACA63A218 |  |  |  | Cl Max: | 1.5431 | at alpha= | 19 | deg
XFOIL ncrit=9 |  |  |  | L/D Max: | 110.904 | at alpha= | 4 | deg
Re: | 7000000 |  |  | Cd Min: | 0.07918 | at alpha= | 20 | deg
Mach: | 0.25 |  |  | Cl=0 at alpha= | -1.3004 | deg
|  |  |  | @ Cl=0.1, Cd= | 0.00463
|  |  |  | @ Cl=0.4, Cd= | 0.0049148
|  |  |  | @ Cl=0.6, Cd= | 0.0055236
alpha (deg) | Cl | Cd | Cm | Cl/Cd
-20 | -1.3614 | 0.06858 | -0.0712 | -19.8513
-19.5 | -1.3699 | 0.06149 | -0.0734 | -22.2784
-19 | -1.3822 | 0.05434 | -0.0753 | -25.4361
-18.5 | -1.3867 | 0.04822 | -0.0764 | -28.7578
-18 | -1.3821 | 0.04328 | -0.0767 | -31.9339
-17.5 | -1.3773 | 0.03853 | -0.0766 | -35.7462
-17 | -1.3659 | 0.03464 | -0.076 | -39.4313
-16.5 | -1.3509 | 0.03126 | -0.0748 | -43.215
-16 | -1.3374 | 0.02807 | -0.0731 | -47.6452
-15.5 | -1.3214 | 0.02532 | -0.0708 | -52.188
-15 | -1.2774 | 0.02287 | -0.0728 | -55.8548
-14.5 | -1.2399 | 0.02018 | -0.0736 | -61.442
-14 | -1.2108 | 0.01806 | -0.0722 | -67.0432
-13.5 | -1.1791 | 0.01646 | -0.0702 | -71.6343
-13 | -1.1466 | 0.01504 | -0.0679 | -76.2367
-12.5 | -1.111 | 0.01389 | -0.0655 | -79.9856
-12 | -1.0716 | 0.01303 | -0.0633 | -82.241
-11.5 | -1.0318 | 0.01226 | -0.0608 | -84.1599
-11 | -0.9916 | 0.01155 | -0.058 | -85.8528
-10.5 | -0.9482 | 0.01098 | -0.0555 | -86.357
-10 | -0.9014 | 0.01049 | -0.0535 | -85.9295
-9.5 | -0.8546 | 0.01004 | -0.0514 | -85.1195
-9 | -0.8101 | 0.0096 | -0.0487 | -84.3854
-8.5 | -0.7627 | 0.00917 | -0.0466 | -83.1734
-8 | -0.7118 | 0.0087 | -0.0452 | -81.8161
-7.5 | -0.6582 | 0.00833 | -0.0443 | -79.0156
-7 | -0.6055 | 0.00794 | -0.0433 | -76.2594
-6.5 | -0.5512 | 0.00761 | -0.0425 | -72.431
-6 | -0.4945 | 0.00735 | -0.0423 | -67.2789
-5.5 | -0.4395 | 0.007 | -0.0418 | -62.7857
-5 | -0.3837 | 0.00666 | -0.0415 | -57.6126
-4.5 | -0.3244 | 0.00633 | -0.0419 | -51.248
-4 | -0.2701 | 0.00602 | -0.0414 | -44.8671
-3.5 | -0.2229 | 0.00561 | -0.0392 | -39.7326
-3 | -0.1771 | 0.00522 | -0.0368 | -33.9272
-2.5 | -0.1287 | 0.00494 | -0.0348 | -26.0526
-2 | -0.0752 | 0.00482 | -0.0339 | -15.6017
-1.5 | -0.0222 | 0.00471 | -0.0328 | -4.7134
-1 | 0.0334 | 0.00466 | -0.0323 | 7.1674
-0.5 | 0.0891 | 0.00463 | -0.0318 | 19.2441
0 | 0.145 | 0.00463 | -0.0314 | 31.3175
0.5 | 0.2013 | 0.00467 | -0.0311 | 43.1049
1 | 0.2588 | 0.00468 | -0.031 | 55.2991
1.5 | 0.3159 | 0.00476 | -0.0309 | 66.3655
2 | 0.3732 | 0.00484 | -0.0308 | 77.1074
2.5 | 0.4305 | 0.005 | -0.0308 | 86.1
3 | 0.4921 | 0.00511 | -0.0316 | 96.3014
3.5 | 0.5554 | 0.00532 | -0.033 | 104.3985
4 | 0.6255 | 0.00564 | -0.0359 | 110.9043
5 | 0.7246 | 0.00666 | -0.033 | 108.7988
5.5 | 0.7634 | 0.00748 | -0.0295 | 102.0588
6 | 0.8162 | 0.00779 | -0.0286 | 104.7754
6.5 | 0.8598 | 0.00841 | -0.026 | 102.2354
7 | 0.9051 | 0.00894 | -0.0238 | 101.2416
7.5 | 0.9489 | 0.00948 | -0.0213 | 100.0949
8 | 0.9928 | 0.01002 | -0.0189 | 99.0818
8.5 | 1.0341 | 0.01066 | -0.0162 | 97.0075
9 | 1.0744 | 0.01137 | -0.0135 | 94.4943
9.5 | 1.1155 | 0.01208 | -0.011 | 92.3427
10 | 1.1541 | 0.01293 | -0.0083 | 89.2575
10.5 | 1.1872 | 0.01407 | -0.0051 | 84.3781
11 | 1.2247 | 0.0151 | -0.0027 | 81.106
11.5 | 1.256 | 0.01651 | 0.0002 | 76.0751
12 | 1.29 | 0.01788 | 0.0025 | 72.1477
12.5 | 1.3374 | 0.01937 | 0.0021 | 69.0449
13 | 1.3632 | 0.02135 | 0.0049 | 63.8501
13.5 | 1.3917 | 0.0233 | 0.0072 | 59.7296
14 | 1.4149 | 0.02571 | 0.0097 | 55.0331
14.5 | 1.4388 | 0.02819 | 0.0118 | 51.0394
15 | 1.4604 | 0.03096 | 0.0138 | 47.1705
15.5 | 1.4789 | 0.03407 | 0.0156 | 43.4077
16 | 1.495 | 0.03755 | 0.0172 | 39.8136
16.5 | 1.5044 | 0.04169 | 0.0187 | 36.0854
17 | 1.5179 | 0.04566 | 0.0197 | 33.2435
17.5 | 1.5299 | 0.04993 | 0.0204 | 30.6409
18 | 1.536 | 0.05483 | 0.0209 | 28.0139
18.5 | 1.537 | 0.06048 | 0.0209 | 25.4134
19 | 1.5431 | 0.0657 | 0.0207 | 23.4871
19.5 | 1.5421 | 0.07184 | 0.0201 | 21.4658
20 | 1.532 | 0.07918 | 0.0187 | 19.3483

## 95. Re 7M Mach 0.50 (1)
BIGFOIL.COM POLAR EXPORT
NACA63A218
NACA63A218 |  |  |  | Cl Max: | 1.283 | at alpha= | 20 | deg
JavaFoil+Calcfoil stall+Eppler ext transition |  |  |  | L/D Max: | 105.383 | at alpha= | 3.5 | deg
Re: | 7000000 |  |  | Cd Min: | 0.00593 | at alpha= | -1 | deg
Mach: | 0.5 |  |  | Cl=0 at alpha= | -1.6319 | deg
|  |  |  | @ Cl=0.1, Cd= | 0.0059337
|  |  |  | @ Cl=0.4, Cd= | 0.0061797
|  |  |  | @ Cl=0.6, Cd= | 0.0065894
alpha (deg) | Cl | Cd | Cm | Cl/Cd
-20 | -1.061 | 0.14724 | -0.003 | -7.207
-19.5 | -1.026 | 0.14551 | -0.004 | -7.053
-19 | -0.993 | 0.14488 | -0.004 | -6.851
-18.5 | -0.974 | 0.14002 | -0.005 | -6.957
-18 | -0.946 | 0.13219 | -0.005 | -7.156
-17.5 | -0.91 | 0.13114 | -0.006 | -6.94
-17 | -0.878 | 0.1256 | -0.006 | -6.994
-16.5 | -0.857 | 0.12618 | -0.007 | -6.789
-16 | -0.827 | 0.11892 | -0.007 | -6.953
-15.5 | -0.795 | 0.11377 | -0.008 | -6.987
-15 | -0.764 | 0.11203 | -0.008 | -6.821
-14.5 | -0.74 | 0.10974 | -0.009 | -6.742
-14 | -0.71 | 0.10268 | -0.009 | -6.917
-13.5 | -0.68 | 0.09602 | -0.009 | -7.078
-13 | -0.654 | 0.08694 | -0.01 | -7.523
-12.5 | -0.624 | 0.08985 | -0.011 | -6.946
-12 | -0.615 | 0.06778 | -0.015 | -9.076
-11.5 | -0.567 | 0.08274 | -0.012 | -6.853
-11 | -0.613 | 0.03035 | -0.02 | -20.19
-10.5 | -0.593 | 0.02352 | -0.022 | -25.191
-10 | -0.827 | 0.02049 | -0.023 | -40.38
-9.5 | -0.897 | 0.01744 | -0.025 | -51.439
-9 | -0.895 | 0.01555 | -0.026 | -57.568
-8.5 | -0.874 | 0.01385 | -0.027 | -63.132
-8 | -0.835 | 0.01283 | -0.028 | -65.102
-7.5 | -0.787 | 0.01196 | -0.029 | -65.811
-7 | -0.732 | 0.01121 | -0.031 | -65.319
-6.5 | -0.675 | 0.00883 | -0.032 | -76.386
-6 | -0.616 | 0.00931 | -0.033 | -66.192
-5.5 | -0.549 | 0.00878 | -0.034 | -62.574
-5 | -0.481 | 0.00826 | -0.035 | -58.19
-4.5 | -0.411 | 0.00773 | -0.037 | -53.137
-4 | -0.34 | 0.00718 | -0.038 | -47.343
-3.5 | -0.269 | 0.00676 | -0.039 | -39.776
-3 | -0.197 | 0.00617 | -0.04 | -31.933
-2.5 | -0.125 | 0.00605 | -0.041 | -20.709
-2 | -0.053 | 0.00599 | -0.042 | -8.9
-1.5 | 0.019 | 0.00596 | -0.043 | 3.153
-1 | 0.091 | 0.00593 | -0.044 | 15.338
-0.5 | 0.163 | 0.00596 | -0.045 | 27.376
0 | 0.235 | 0.00599 | -0.046 | 39.292
0.5 | 0.308 | 0.00604 | -0.047 | 50.97
1 | 0.378 | 0.00614 | -0.048 | 61.631
1.5 | 0.45 | 0.00627 | -0.049 | 71.798
2 | 0.522 | 0.00642 | -0.051 | 81.267
2.5 | 0.593 | 0.00657 | -0.052 | 90.309
3 | 0.665 | 0.00677 | -0.053 | 98.193
3.5 | 0.736 | 0.00698 | -0.054 | 105.383
4 | 0.806 | 0.00788 | -0.055 | 102.23
4.5 | 0.876 | 0.00854 | -0.056 | 102.522
5 | 0.938 | 0.00959 | -0.056 | 97.794
5.5 | 1 | 0.0106 | -0.057 | 94.313
6 | 1.062 | 0.01142 | -0.058 | 93.002
6.5 | 1.12 | 0.01247 | -0.059 | 89.788
7 | 1.173 | 0.01339 | -0.06 | 87.575
7.5 | 1.219 | 0.0144 | -0.061 | 84.69
8 | 1.256 | 0.01558 | -0.061 | 80.605
8.5 | 1.275 | 0.01766 | -0.062 | 72.18
9 | 1.274 | 0.01922 | -0.063 | 66.26
9.5 | 1.228 | 0.02114 | -0.063 | 58.092
10 | 0.982 | 0.02375 | -0.064 | 41.356
10.5 | 0.814 | 0.02857 | -0.064 | 28.494
11 | 0.845 | 0.02959 | -0.065 | 28.56
11.5 | 0.836 | 0.0461 | -0.061 | 18.139
12 | 0.892 | 0.03767 | -0.064 | 23.68
12.5 | 0.847 | 0.07273 | -0.054 | 11.646
13 | 0.836 | 0.09225 | -0.04 | 9.061
13.5 | 0.872 | 0.09628 | -0.045 | 9.054
14 | 0.924 | 0.09063 | -0.054 | 10.19
14.5 | 0.919 | 0.10782 | -0.042 | 8.523
15 | 0.967 | 0.10354 | -0.052 | 9.341
15.5 | 1.011 | 0.10248 | -0.056 | 9.862
16 | 1.004 | 0.11963 | -0.045 | 8.393
16.5 | 1.066 | 0.10746 | -0.057 | 9.919
17 | 1.123 | 0.09745 | -0.063 | 11.52
17.5 | 1.09 | 0.13074 | -0.049 | 8.337
18 | 1.141 | 0.12368 | -0.057 | 9.229
18.5 | 1.231 | 0.09268 | -0.068 | 13.281
19 | 1.238 | 0.11181 | -0.065 | 11.071
19.5 | 1.205 | 0.1461 | -0.053 | 8.251
20 | 1.283 | 0.12081 | -0.065 | 10.622

## 96. Re 7M Mach 0.50 (2)
BIGFOIL.COM POLAR EXPORT
NACA63A218
NACA63A218 |  |  |  | Cl Max: | 1.336 | at alpha= | 13 | deg
XFOIL ncrit=9 |  |  |  | L/D Max: | 113.472 | at alpha= | 4 | deg
Re: | 7000000 |  |  | Cd Min: | 0.14444 | at alpha= | 18 | deg
Mach: | 0.5 |  |  | Cl=0 at alpha= | -1.0998 | deg
|  |  |  | @ Cl=0.1, Cd= | 0.0048155
|  |  |  | @ Cl=0.4, Cd= | 0.0051191
|  |  |  | @ Cl=0.6, Cd= | 0.0056018
alpha (deg) | Cl | Cd | Cm | Cl/Cd
-17 | -0.769 | 0.12843 | -0.0564 | -5.9877
-16.5 | -0.797 | 0.1163 | -0.0635 | -6.853
-16 | -0.8158 | 0.10583 | -0.0692 | -7.7086
-15.5 | -0.8489 | 0.09406 | -0.0756 | -9.0251
-15 | -0.8881 | 0.08226 | -0.0816 | -10.7963
-14 | -0.9444 | 0.05968 | -0.0952 | -15.8244
-13.5 | -0.9629 | 0.04917 | -0.1027 | -19.5831
-13 | -0.9914 | 0.04106 | -0.1038 | -24.1452
-12.5 | -1.0037 | 0.03464 | -0.1032 | -28.9752
-12 | -1.0156 | 0.02871 | -0.1016 | -35.3744
-11.5 | -1.0141 | 0.02395 | -0.099 | -42.3424
-11 | -0.9975 | 0.02026 | -0.0959 | -49.2349
-10.5 | -0.9687 | 0.0174 | -0.0926 | -55.6724
-10 | -0.9321 | 0.01511 | -0.0893 | -61.6876
-9.5 | -0.8882 | 0.01342 | -0.086 | -66.1848
-9 | -0.8424 | 0.01213 | -0.0824 | -69.4477
-8.5 | -0.7961 | 0.01109 | -0.0782 | -71.7854
-8 | -0.7458 | 0.01033 | -0.0742 | -72.1975
-7.5 | -0.6939 | 0.0097 | -0.0703 | -71.5361
-7 | -0.6428 | 0.00905 | -0.0663 | -71.0276
-6.5 | -0.5888 | 0.00857 | -0.0628 | -68.7048
-6 | -0.5338 | 0.00822 | -0.0593 | -64.9392
-5.5 | -0.4783 | 0.00771 | -0.0564 | -62.0363
-5 | -0.419 | 0.0073 | -0.0542 | -57.3973
-4.5 | -0.3587 | 0.0069 | -0.0524 | -51.9855
-4 | -0.3 | 0.00648 | -0.0505 | -46.2963
-3.5 | -0.2487 | 0.00604 | -0.0471 | -41.1755
-3 | -0.203 | 0.00558 | -0.0426 | -36.3799
-2.5 | -0.1577 | 0.00518 | -0.038 | -30.444
-2 | -0.1028 | 0.00503 | -0.0353 | -20.4374
-1 | 0.0114 | 0.00485 | -0.0309 | 2.3505
-0.5 | 0.072 | 0.00482 | -0.0295 | 14.9378
0 | 0.1346 | 0.00481 | -0.0286 | 27.9834
0.5 | 0.1984 | 0.00485 | -0.0279 | 40.9072
1 | 0.2627 | 0.00491 | -0.0273 | 53.5031
1.5 | 0.3282 | 0.00502 | -0.027 | 65.3785
2 | 0.3964 | 0.00511 | -0.0272 | 77.5734
2.5 | 0.4638 | 0.00528 | -0.0272 | 87.8409
3 | 0.5387 | 0.00543 | -0.0288 | 99.2081
3.5 | 0.6172 | 0.00565 | -0.0311 | 109.2389
4 | 0.6831 | 0.00602 | -0.0307 | 113.4718
4.5 | 0.7369 | 0.00663 | -0.028 | 111.1463
5 | 0.7818 | 0.00739 | -0.0236 | 105.7916
5.5 | 0.8114 | 0.00855 | -0.0169 | 94.9006
6 | 0.8679 | 0.00903 | -0.0144 | 96.113
6.5 | 0.9103 | 0.00996 | -0.01 | 91.3956
7 | 0.9473 | 0.01116 | -0.005 | 84.8835
7.5 | 0.9893 | 0.01234 | -0.001 | 80.1702
8 | 1.0316 | 0.01366 | 0.0028 | 75.5198
8.5 | 1.073 | 0.01515 | 0.0065 | 70.8251
9 | 1.1064 | 0.01718 | 0.0106 | 64.4005
9.5 | 1.1466 | 0.01908 | 0.0139 | 60.0943
10.5 | 1.2097 | 0.02424 | 0.021 | 49.9051
11 | 1.2404 | 0.02712 | 0.0242 | 45.7375
11.5 | 1.2656 | 0.03051 | 0.0274 | 41.4815
12 | 1.2914 | 0.03409 | 0.0302 | 37.8821
12.5 | 1.3217 | 0.03862 | 0.0308 | 34.2232
13 | 1.336 | 0.04332 | 0.0335 | 30.8403
13.5 | 1.3293 | 0.04978 | 0.0356 | 26.7035
14 | 1.3148 | 0.05718 | 0.0368 | 22.9941
14.5 | 1.2932 | 0.06561 | 0.0367 | 19.7104
15 | 1.267 | 0.07492 | 0.0354 | 16.9114
15.5 | 1.2322 | 0.08552 | 0.0325 | 14.4083
16 | 1.2047 | 0.09597 | 0.0288 | 12.5529
16.5 | 1.1587 | 0.10904 | 0.0227 | 10.6264
17 | 1.1402 | 0.11949 | 0.0178 | 9.5422
17.5 | 1.1092 | 0.13195 | 0.0108 | 8.4062
18 | 1.0816 | 0.14444 | 0.0033 | 7.4882

## 97. Re 8M Mach 0.00 (1)
BIGFOIL.COM POLAR EXPORT
NACA63A218
NACA63A218 |  |  |  | Cl Max: | 1.536 | at alpha= | 14.5 | deg
JavaFoil+Calcfoil stall+Eppler ext transition |  |  |  | L/D Max: | 107.994 | at alpha= | 7.5 | deg
Re: | 8000000 |  |  | Cd Min: | 0.0056 | at alpha= | 0 | deg
Mach: | 0 |  |  | Cl=0 at alpha= | -1.629 | deg
|  |  |  | @ Cl=0.1, Cd= | 0.0056134
|  |  |  | @ Cl=0.4, Cd= | 0.0058427
|  |  |  | @ Cl=0.6, Cd= | 0.0061928
alpha (deg) | Cl | Cd | Cm | Cl/Cd
-20 | -1.164 | 0.06806 | -0.003 | -17.1
-19.5 | -1.184 | 0.06066 | -0.004 | -19.524
-19 | -1.202 | 0.05417 | -0.005 | -22.194
-18.5 | -1.221 | 0.04678 | -0.006 | -26.103
-18 | -1.232 | 0.04277 | -0.007 | -28.803
-17.5 | -1.245 | 0.03698 | -0.007 | -33.664
-17 | -1.25 | 0.03409 | -0.008 | -36.67
-16.5 | -1.253 | 0.03105 | -0.009 | -40.333
-16 | -1.255 | 0.02732 | -0.01 | -45.925
-15.5 | -1.251 | 0.02474 | -0.011 | -50.56
-15 | -1.244 | 0.02261 | -0.012 | -54.992
-14.5 | -1.232 | 0.02081 | -0.013 | -59.208
-14 | -1.217 | 0.01919 | -0.013 | -63.439
-13.5 | -1.199 | 0.0177 | -0.014 | -67.735
-13 | -1.18 | 0.01606 | -0.015 | -73.442
-12.5 | -1.157 | 0.01467 | -0.016 | -78.884
-12 | -1.127 | 0.01379 | -0.017 | -81.756
-11.5 | -1.093 | 0.01306 | -0.018 | -83.688
-11 | -1.055 | 0.01237 | -0.019 | -85.303
-10.5 | -1.015 | 0.01175 | -0.02 | -86.373
-10 | -0.971 | 0.01121 | -0.021 | -86.584
-9.5 | -0.927 | 0.00987 | -0.022 | -93.9
-9 | -0.881 | 0.01 | -0.023 | -88.143
-8.5 | -0.827 | 0.00965 | -0.024 | -85.745
-8 | -0.772 | 0.00929 | -0.025 | -83.058
-7.5 | -0.715 | 0.00871 | -0.026 | -82.114
-7 | -0.658 | 0.00843 | -0.027 | -77.995
-6.5 | -0.599 | 0.00805 | -0.028 | -74.437
-6 | -0.539 | 0.00785 | -0.029 | -68.729
-5.5 | -0.479 | 0.00747 | -0.03 | -64.156
-5 | -0.418 | 0.00715 | -0.031 | -58.495
-4.5 | -0.357 | 0.00685 | -0.032 | -52.098
-4 | -0.295 | 0.00649 | -0.033 | -45.503
-3.5 | -0.233 | 0.00622 | -0.034 | -37.502
-3 | -0.171 | 0.00593 | -0.034 | -28.838
-2.5 | -0.109 | 0.00571 | -0.035 | -19.032
-2 | -0.046 | 0.00564 | -0.036 | -8.188
-1.5 | 0.016 | 0.00562 | -0.037 | 2.896
-1 | 0.079 | 0.00561 | -0.038 | 14.037
-0.5 | 0.141 | 0.00562 | -0.039 | 25.131
0 | 0.204 | 0.0056 | -0.04 | 36.388
0.5 | 0.266 | 0.00567 | -0.041 | 46.957
1 | 0.328 | 0.00574 | -0.042 | 57.129
1.5 | 0.39 | 0.00583 | -0.043 | 66.913
2 | 0.453 | 0.00591 | -0.044 | 76.522
2.5 | 0.515 | 0.00598 | -0.045 | 86.086
3 | 0.577 | 0.00614 | -0.046 | 93.892
3.5 | 0.638 | 0.00628 | -0.047 | 101.726
4 | 0.7 | 0.00687 | -0.047 | 101.816
4.5 | 0.761 | 0.00722 | -0.048 | 105.419
5 | 0.822 | 0.0077 | -0.049 | 106.751
5.5 | 0.882 | 0.00825 | -0.05 | 106.934
6 | 0.941 | 0.00873 | -0.051 | 107.849
6.5 | 0.999 | 0.00926 | -0.052 | 107.824
7 | 1.055 | 0.00983 | -0.053 | 107.337
7.5 | 1.11 | 0.01028 | -0.054 | 107.994
8 | 1.154 | 0.01085 | -0.054 | 106.307
8.5 | 1.202 | 0.01139 | -0.055 | 105.507
9 | 1.248 | 0.01198 | -0.055 | 104.135
9.5 | 1.292 | 0.01284 | -0.056 | 100.581
10 | 1.333 | 0.0138 | -0.057 | 96.609
10.5 | 1.372 | 0.01448 | -0.058 | 94.7
11 | 1.407 | 0.0152 | -0.058 | 92.574
11.5 | 1.439 | 0.01592 | -0.059 | 90.407
12 | 1.467 | 0.01681 | -0.06 | 87.289
12.5 | 1.491 | 0.01773 | -0.06 | 84.102
13 | 1.511 | 0.0188 | -0.061 | 80.393
13.5 | 1.524 | 0.0199 | -0.061 | 76.603
14 | 1.533 | 0.02123 | -0.062 | 72.186
14.5 | 1.536 | 0.02269 | -0.062 | 67.694
15 | 1.536 | 0.02417 | -0.063 | 63.543
15.5 | 1.529 | 0.02613 | -0.063 | 58.539
16 | 1.519 | 0.0283 | -0.064 | 53.672
16.5 | 1.505 | 0.03055 | -0.064 | 49.274
17 | 1.489 | 0.03255 | -0.064 | 45.747
17.5 | 1.468 | 0.03559 | -0.065 | 41.247
18 | 1.445 | 0.03855 | -0.065 | 37.479
18.5 | 1.42 | 0.04136 | -0.065 | 34.334
19 | 1.392 | 0.04494 | -0.066 | 30.98
19.5 | 1.359 | 0.0503 | -0.066 | 27.015

## 98. Re 8M Mach 0.00 (2)
BIGFOIL.COM POLAR EXPORT
NACA63A218
NACA63A218 |  |  |  | Cl Max: | 1.6297 | at alpha= | 20 | deg
XFOIL ncrit=9 |  |  |  | L/D Max: | 108.945 | at alpha= | 5 | deg
Re: | 8000000 |  |  | Cd Min: | 0.05489 | at alpha= | 20 | deg
Mach: | 0 |  |  | Cl=0 at alpha= | -1.3339 | deg
|  |  |  | @ Cl=0.1, Cd= | 0.0045018
|  |  |  | @ Cl=0.4, Cd= | 0.0048234
|  |  |  | @ Cl=0.6, Cd= | 0.0055597
alpha (deg) | Cl | Cd | Cm | Cl/Cd
-20 | -1.4943 | 0.04193 | -0.0651 | -35.638
-19.5 | -1.4858 | 0.03796 | -0.0653 | -39.1412
-19 | -1.4786 | 0.03408 | -0.0651 | -43.3862
-18.5 | -1.4652 | 0.03091 | -0.0645 | -47.4021
-18 | -1.4503 | 0.02805 | -0.0637 | -51.7041
-17.5 | -1.4317 | 0.02557 | -0.0626 | -55.9914
-17 | -1.4107 | 0.02342 | -0.0613 | -60.2348
-16.5 | -1.3905 | 0.02139 | -0.0594 | -65.007
-15.5 | -1.3233 | 0.01788 | -0.0593 | -74.0101
-15 | -1.2783 | 0.01628 | -0.0612 | -78.5197
-14.5 | -1.2498 | 0.01501 | -0.0591 | -83.2645
-14 | -1.2185 | 0.01396 | -0.057 | -87.2851
-13.5 | -1.1823 | 0.01322 | -0.0551 | -89.4327
-13 | -1.1466 | 0.0125 | -0.0529 | -91.728
-12.5 | -1.1082 | 0.0119 | -0.0509 | -93.1261
-12 | -1.0665 | 0.01145 | -0.0491 | -93.1441
-11.5 | -1.0248 | 0.01094 | -0.0473 | -93.6746
-11 | -0.9812 | 0.0105 | -0.0457 | -93.4476
-10.5 | -0.937 | 0.01014 | -0.044 | -92.4063
-10 | -0.8957 | 0.00972 | -0.0417 | -92.1502
-9.5 | -0.8462 | 0.00935 | -0.041 | -90.5027
-9 | -0.7969 | 0.00892 | -0.0402 | -89.3386
-8.5 | -0.7464 | 0.00854 | -0.0396 | -87.4005
-8 | -0.6963 | 0.00816 | -0.0388 | -85.3309
-7.5 | -0.6438 | 0.00787 | -0.0385 | -81.8043
-7 | -0.5914 | 0.00755 | -0.0382 | -78.3311
-6.5 | -0.5384 | 0.00726 | -0.0379 | -74.1598
-6 | -0.4833 | 0.00704 | -0.0381 | -68.6506
-5.5 | -0.4293 | 0.00672 | -0.0381 | -63.8839
-5 | -0.3739 | 0.00644 | -0.0383 | -58.059
-4.5 | -0.3149 | 0.00616 | -0.0393 | -51.1201
-4 | -0.2611 | 0.00587 | -0.0392 | -44.4804
-3.5 | -0.2138 | 0.00551 | -0.0376 | -38.8022
-3 | -0.168 | 0.00514 | -0.0357 | -32.6848
-2.5 | -0.1211 | 0.00485 | -0.034 | -24.9691
-2 | -0.0686 | 0.00474 | -0.0334 | -14.4726
-1.5 | -0.0179 | 0.00458 | -0.0324 | -3.9083
-1 | 0.036 | 0.00453 | -0.032 | 7.947
-0.5 | 0.0904 | 0.0045 | -0.0318 | 20.0889
0 | 0.1445 | 0.00451 | -0.0315 | 32.0399
0.5 | 0.1991 | 0.00455 | -0.0313 | 43.7582
1 | 0.2551 | 0.00457 | -0.0314 | 55.8206
1.5 | 0.3106 | 0.00466 | -0.0315 | 66.6524
2 | 0.3668 | 0.00476 | -0.0317 | 77.0588
2.5 | 0.4244 | 0.00487 | -0.0323 | 87.1458
3 | 0.4833 | 0.00499 | -0.0332 | 96.8537
3.5 | 0.543 | 0.00523 | -0.0343 | 103.8241
4 | 0.6087 | 0.00561 | -0.037 | 108.5027
4.5 | 0.6607 | 0.00612 | -0.0367 | 107.9575
5 | 0.7125 | 0.00654 | -0.0363 | 108.945
5.5 | 0.7491 | 0.00736 | -0.0329 | 101.7799
6 | 0.8016 | 0.00752 | -0.0325 | 106.5957
6.5 | 0.8449 | 0.00804 | -0.0304 | 105.0871
7 | 0.8907 | 0.00849 | -0.0288 | 104.9117
7.5 | 0.9362 | 0.00893 | -0.0273 | 104.8376
8 | 0.9822 | 0.00934 | -0.0258 | 105.1606
8.5 | 1.0242 | 0.00984 | -0.0237 | 104.0854
9 | 1.0655 | 0.01035 | -0.0216 | 102.9469
9.5 | 1.107 | 0.01087 | -0.0197 | 101.8399
10 | 1.147 | 0.01144 | -0.0176 | 100.2622
10.5 | 1.1834 | 0.01217 | -0.0151 | 97.2391
11 | 1.2215 | 0.01287 | -0.013 | 94.9106
11.5 | 1.2551 | 0.01379 | -0.0105 | 91.0152
12 | 1.2905 | 0.01469 | -0.0085 | 87.8489
12.5 | 1.3253 | 0.01546 | -0.0066 | 85.7245
13 | 1.3705 | 0.01673 | -0.0072 | 81.9187
13.5 | 1.401 | 0.01799 | -0.0049 | 77.8766
14 | 1.4252 | 0.01969 | -0.0022 | 72.3819
14.5 | 1.4538 | 0.02122 | -0.0003 | 68.5108
15 | 1.4781 | 0.0231 | 0.0017 | 63.987
15.5 | 1.5021 | 0.0251 | 0.0036 | 59.8446
16 | 1.524 | 0.02734 | 0.0053 | 55.7425
16.5 | 1.5414 | 0.03003 | 0.007 | 51.3287
17 | 1.5595 | 0.03276 | 0.0084 | 47.6038
17.5 | 1.58 | 0.0354 | 0.0094 | 44.6328
18 | 1.5866 | 0.03934 | 0.0108 | 40.3305
18.5 | 1.6005 | 0.04277 | 0.0115 | 37.4211
19 | 1.6156 | 0.04621 | 0.012 | 34.9621
19.5 | 1.6237 | 0.05035 | 0.0124 | 32.2483
20 | 1.6297 | 0.05489 | 0.0125 | 29.6903

## 99. Re 8M Mach 0.10 (1)
BIGFOIL.COM POLAR EXPORT
NACA63A218
NACA63A218 |  |  |  | Cl Max: | 1.524 | at alpha= | 14.5 | deg
JavaFoil+Calcfoil stall+Eppler ext transition |  |  |  | L/D Max: | 107.692 | at alpha= | 6.5 | deg
Re: | 8000000 |  |  | Cd Min: | 0.00562 | at alpha= | -1.5 | deg
Mach: | 0.1 |  |  | Cl=0 at alpha= | -1.629 | deg
|  |  |  | @ Cl=0.1, Cd= | 0.0056333
|  |  |  | @ Cl=0.4, Cd= | 0.0058502
|  |  |  | @ Cl=0.6, Cd= | 0.0061933
alpha (deg) | Cl | Cd | Cm | Cl/Cd
-20 | -1.11 | 0.076 | -0.003 | -14.608
-19.5 | -1.133 | 0.06879 | -0.004 | -16.472
-19 | -1.162 | 0.05696 | -0.005 | -20.406
-18.5 | -1.183 | 0.04996 | -0.006 | -23.688
-18 | -1.2 | 0.0447 | -0.007 | -26.847
-17.5 | -1.215 | 0.03947 | -0.007 | -30.781
-17 | -1.224 | 0.03612 | -0.008 | -33.879
-16.5 | -1.231 | 0.03237 | -0.009 | -38.038
-16 | -1.235 | 0.02889 | -0.01 | -42.758
-15.5 | -1.236 | 0.02553 | -0.011 | -48.425
-15 | -1.231 | 0.02331 | -0.012 | -52.839
-14.5 | -1.222 | 0.02142 | -0.013 | -57.067
-14 | -1.21 | 0.0197 | -0.014 | -61.411
-13.5 | -1.193 | 0.01817 | -0.014 | -65.669
-13 | -1.174 | 0.01668 | -0.015 | -70.401
-12.5 | -1.154 | 0.015 | -0.016 | -76.957
-12 | -1.126 | 0.01402 | -0.017 | -80.311
-11.5 | -1.093 | 0.01325 | -0.018 | -82.52
-11 | -1.057 | 0.01254 | -0.019 | -84.285
-10.5 | -1.016 | 0.01189 | -0.02 | -85.479
-10 | -0.973 | 0.01132 | -0.021 | -85.945
-9.5 | -0.928 | 0.01087 | -0.022 | -85.319
-9 | -0.884 | 0.01013 | -0.023 | -87.342
-8.5 | -0.831 | 0.00968 | -0.024 | -85.779
-8 | -0.775 | 0.00934 | -0.025 | -83.031
-7.5 | -0.719 | 0.00876 | -0.026 | -82.024
-7 | -0.661 | 0.00845 | -0.027 | -78.174
-6.5 | -0.602 | 0.00814 | -0.028 | -73.962
-6 | -0.542 | 0.0079 | -0.029 | -68.629
-5.5 | -0.481 | 0.00748 | -0.03 | -64.365
-5 | -0.42 | 0.0072 | -0.031 | -58.402
-4.5 | -0.359 | 0.00687 | -0.032 | -52.246
-4 | -0.297 | 0.00653 | -0.033 | -45.41
-3.5 | -0.234 | 0.00622 | -0.034 | -37.65
-3 | -0.172 | 0.00593 | -0.035 | -28.948
-2.5 | -0.109 | 0.00571 | -0.036 | -19.11
-2 | -0.046 | 0.00565 | -0.037 | -8.221
-1.5 | 0.016 | 0.00562 | -0.037 | 2.91
-1 | 0.079 | 0.00564 | -0.038 | 14.037
-0.5 | 0.142 | 0.00562 | -0.039 | 25.258
0 | 0.205 | 0.00563 | -0.04 | 36.409
0.5 | 0.268 | 0.00568 | -0.041 | 47.164
1 | 0.33 | 0.00577 | -0.042 | 57.179
1.5 | 0.392 | 0.00584 | -0.043 | 67.193
2 | 0.455 | 0.00592 | -0.044 | 76.844
2.5 | 0.517 | 0.00601 | -0.045 | 86.079
3 | 0.579 | 0.00615 | -0.046 | 94.269
3.5 | 0.642 | 0.00628 | -0.047 | 102.112
4 | 0.703 | 0.00689 | -0.048 | 102.077
4.5 | 0.765 | 0.00727 | -0.049 | 105.152
5 | 0.826 | 0.00776 | -0.049 | 106.462
5.5 | 0.886 | 0.0083 | -0.05 | 106.816
6 | 0.946 | 0.00884 | -0.051 | 107.001
6.5 | 1.004 | 0.00932 | -0.052 | 107.692
7 | 1.06 | 0.00997 | -0.053 | 106.313
7.5 | 1.115 | 0.01036 | -0.054 | 107.677
8 | 1.157 | 0.01097 | -0.054 | 105.458
8.5 | 1.206 | 0.01152 | -0.055 | 104.689
9 | 1.252 | 0.0121 | -0.056 | 103.451
9.5 | 1.295 | 0.01301 | -0.056 | 99.598
10 | 1.336 | 0.01396 | -0.057 | 95.712
10.5 | 1.375 | 0.01462 | -0.058 | 94.024
11 | 1.409 | 0.01541 | -0.059 | 91.448
11.5 | 1.44 | 0.01615 | -0.059 | 89.153
12 | 1.466 | 0.0171 | -0.06 | 85.768
12.5 | 1.489 | 0.01805 | -0.061 | 82.481
13 | 1.507 | 0.01916 | -0.061 | 78.659
13.5 | 1.518 | 0.0203 | -0.062 | 74.755
14 | 1.523 | 0.02184 | -0.062 | 69.733
14.5 | 1.524 | 0.02325 | -0.063 | 65.535
15 | 1.52 | 0.02487 | -0.063 | 61.118
15.5 | 1.509 | 0.02692 | -0.064 | 56.061
16 | 1.495 | 0.02928 | -0.064 | 51.053
16.5 | 1.477 | 0.03164 | -0.064 | 46.684
17 | 1.457 | 0.03393 | -0.065 | 42.933
17.5 | 1.431 | 0.0371 | -0.065 | 38.565
18 | 1.402 | 0.04072 | -0.065 | 34.425
18.5 | 1.371 | 0.04445 | -0.065 | 30.849
19 | 1.339 | 0.04784 | -0.066 | 27.997
19.5 | 1.301 | 0.05397 | -0.065 | 24.112

## 100. Re 8M Mach 0.10 (2)
BIGFOIL.COM POLAR EXPORT
NACA63A218
NACA63A218 |  |  |  | Cl Max: | 1.6219 | at alpha= | 20 | deg
XFOIL ncrit=9 |  |  |  | L/D Max: | 109.04 | at alpha= | 5 | deg
Re: | 8000000 |  |  | Cd Min: | 0.05779 | at alpha= | 20 | deg
Mach: | 0.1 |  |  | Cl=0 at alpha= | -1.3299 | deg
|  |  |  | @ Cl=0.1, Cd= | 0.0045118
|  |  |  | @ Cl=0.4, Cd= | 0.0048302
|  |  |  | @ Cl=0.6, Cd= | 0.0055519
alpha (deg) | Cl | Cd | Cm | Cl/Cd
-20 | -1.4785 | 0.04536 | -0.0669 | -32.5948
-19.5 | -1.4749 | 0.04074 | -0.0673 | -36.2027
-19 | -1.4707 | 0.03638 | -0.0673 | -40.4261
-18.5 | -1.4586 | 0.03293 | -0.0668 | -44.294
-18 | -1.4454 | 0.02976 | -0.0661 | -48.5685
-17.5 | -1.429 | 0.027 | -0.065 | -52.9259
-17 | -1.4095 | 0.02462 | -0.0637 | -57.2502
-16.5 | -1.3894 | 0.02246 | -0.0619 | -61.8611
-15.5 | -1.3242 | 0.01877 | -0.0614 | -70.5487
-15 | -1.2782 | 0.01698 | -0.0636 | -75.2768
-14.5 | -1.2503 | 0.01556 | -0.0615 | -80.3535
-14 | -1.2198 | 0.01437 | -0.0593 | -84.8852
-13.5 | -1.184 | 0.01354 | -0.0574 | -87.4446
-13 | -1.1488 | 0.01274 | -0.0551 | -90.1727
-12.5 | -1.1109 | 0.01208 | -0.053 | -91.9619
-12 | -1.0695 | 0.01159 | -0.0511 | -92.2778
-11.5 | -1.0278 | 0.01108 | -0.0491 | -92.7617
-11 | -0.9841 | 0.01061 | -0.0474 | -92.7521
-10.5 | -0.939 | 0.01022 | -0.0458 | -91.8787
-10 | -0.8978 | 0.00981 | -0.0433 | -91.5189
-9.5 | -0.8501 | 0.00943 | -0.042 | -90.1485
-9 | -0.8007 | 0.00899 | -0.0411 | -89.0656
-8 | -0.6992 | 0.00822 | -0.0397 | -85.0608
-7.5 | -0.6466 | 0.00792 | -0.0393 | -81.6414
-7 | -0.5942 | 0.00759 | -0.0389 | -78.2872
-6.5 | -0.5409 | 0.00729 | -0.0385 | -74.1975
-6 | -0.4856 | 0.00706 | -0.0386 | -68.7819
-5.5 | -0.4314 | 0.00674 | -0.0385 | -64.0059
-5 | -0.3757 | 0.00646 | -0.0387 | -58.1579
-4.5 | -0.3169 | 0.00617 | -0.0396 | -51.3614
-4 | -0.2624 | 0.00589 | -0.0395 | -44.5501
-3.5 | -0.215 | 0.00552 | -0.0379 | -38.9493
-3 | -0.1691 | 0.00515 | -0.0359 | -32.835
-2.5 | -0.122 | 0.00486 | -0.0342 | -25.1029
-2 | -0.0694 | 0.00475 | -0.0335 | -14.6105
-1.5 | -0.0184 | 0.00459 | -0.0325 | -4.0087
-1 | 0.0357 | 0.00453 | -0.0321 | 7.8808
-0.5 | 0.0904 | 0.00451 | -0.0318 | 20.0443
0 | 0.1449 | 0.00452 | -0.0315 | 32.0575
0.5 | 0.1997 | 0.00455 | -0.0313 | 43.8901
1 | 0.2559 | 0.00458 | -0.0314 | 55.8734
1.5 | 0.3118 | 0.00467 | -0.0315 | 66.7666
2 | 0.3682 | 0.00477 | -0.0317 | 77.1908
2.5 | 0.4263 | 0.00488 | -0.0323 | 87.3566
3 | 0.4853 | 0.005 | -0.0331 | 97.06
3.5 | 0.5464 | 0.00524 | -0.0345 | 104.2748
4 | 0.6117 | 0.00562 | -0.037 | 108.8434
4.5 | 0.6635 | 0.00615 | -0.0365 | 107.8862
5 | 0.7153 | 0.00656 | -0.036 | 109.0396
5.5 | 0.7509 | 0.00738 | -0.0323 | 101.748
6 | 0.8038 | 0.00755 | -0.0318 | 106.4636
6.5 | 0.8475 | 0.00809 | -0.0298 | 104.759
7 | 0.8935 | 0.00854 | -0.0282 | 104.6253
7.5 | 0.9394 | 0.00898 | -0.0266 | 104.6102
8 | 0.9849 | 0.0094 | -0.0249 | 104.7766
8.5 | 1.0266 | 0.00993 | -0.0227 | 103.3837
9 | 1.068 | 0.01046 | -0.0205 | 102.1033
9.5 | 1.1096 | 0.01099 | -0.0185 | 100.9645
10 | 1.1495 | 0.0116 | -0.0163 | 99.0948
10.5 | 1.1852 | 0.01239 | -0.0136 | 95.6578
11 | 1.2237 | 0.01311 | -0.0116 | 93.341
11.5 | 1.2566 | 0.01411 | -0.0089 | 89.0574
12 | 1.2923 | 0.01504 | -0.0069 | 85.9242
12.5 | 1.3284 | 0.0159 | -0.0053 | 83.5472
13 | 1.3716 | 0.01725 | -0.0053 | 79.513
13.5 | 1.4017 | 0.0186 | -0.003 | 75.3602
14 | 1.426 | 0.02039 | -0.0004 | 69.9362
14.5 | 1.4534 | 0.02207 | 0.0016 | 65.8541
15 | 1.4782 | 0.02403 | 0.0036 | 61.5148
15.5 | 1.5009 | 0.02621 | 0.0055 | 57.2644
16 | 1.5228 | 0.02857 | 0.0072 | 53.3007
16.5 | 1.5387 | 0.03149 | 0.009 | 48.8631
17 | 1.5551 | 0.03448 | 0.0104 | 45.1015
17.5 | 1.5749 | 0.03732 | 0.0114 | 42.1999
18 | 1.5842 | 0.04113 | 0.0126 | 38.5169
18.5 | 1.5959 | 0.04492 | 0.0133 | 35.5276
19 | 1.6089 | 0.04869 | 0.0137 | 33.0437
19.5 | 1.6166 | 0.05304 | 0.014 | 30.4789
20 | 1.6219 | 0.05779 | 0.014 | 28.0654

## 101. Re 8M Mach 0.25 (1)
BIGFOIL.COM POLAR EXPORT
NACA63A218
NACA63A218 |  |  |  | Cl Max: | 1.464 | at alpha= | 13 | deg
JavaFoil+Calcfoil stall+Eppler ext transition |  |  |  | L/D Max: | 106.332 | at alpha= | 5 | deg
Re: | 8000000 |  |  | Cd Min: | 0.00567 | at alpha= | -0.5 | deg
Mach: | 0.25 |  |  | Cl=0 at alpha= | -1.6308 | deg
|  |  |  | @ Cl=0.1, Cd= | 0.0056771
|  |  |  | @ Cl=0.4, Cd= | 0.0058967
|  |  |  | @ Cl=0.6, Cd= | 0.0062517
alpha (deg) | Cl | Cd | Cm | Cl/Cd
-19 | -0.774 | 0.13314 | -0.004 | -5.81
-18.5 | -0.83 | 0.1131 | -0.005 | -7.337
-18 | -0.891 | 0.08896 | -0.006 | -10.021
-17.5 | -0.952 | 0.06781 | -0.007 | -14.044
-17 | -0.997 | 0.05837 | -0.008 | -17.073
-16.5 | -1.044 | 0.04561 | -0.009 | -22.899
-16 | -1.077 | 0.03986 | -0.01 | -27.016
-15.5 | -1.104 | 0.03441 | -0.011 | -32.09
-15 | -1.126 | 0.0294 | -0.012 | -38.312
-14.5 | -1.138 | 0.02654 | -0.013 | -42.881
-14 | -1.145 | 0.02332 | -0.014 | -49.111
-13.5 | -1.145 | 0.02114 | -0.015 | -54.153
-13 | -1.138 | 0.01934 | -0.016 | -58.826
-12.5 | -1.125 | 0.0176 | -0.017 | -63.935
-12 | -1.109 | 0.01598 | -0.018 | -69.41
-11.5 | -1.088 | 0.01451 | -0.019 | -74.998
-11 | -1.059 | 0.01357 | -0.02 | -78.005
-10.5 | -1.024 | 0.01277 | -0.021 | -80.158
-10 | -0.984 | 0.01208 | -0.022 | -81.448
-9.5 | -0.94 | 0.01148 | -0.023 | -81.862
-9 | -0.892 | 0.01095 | -0.024 | -81.493
-8.5 | -0.848 | 0.01016 | -0.025 | -83.503
-8 | -0.793 | 0.00976 | -0.026 | -81.211
-7.5 | -0.736 | 0.00905 | -0.027 | -81.287
-7 | -0.677 | 0.00873 | -0.028 | -77.595
-6.5 | -0.617 | 0.00833 | -0.029 | -74.099
-6 | -0.556 | 0.00805 | -0.03 | -69.123
-5.5 | -0.494 | 0.00772 | -0.031 | -64.032
-5 | -0.432 | 0.00733 | -0.032 | -58.935
-4.5 | -0.368 | 0.00701 | -0.033 | -52.544
-4 | -0.305 | 0.00666 | -0.034 | -45.732
-3.5 | -0.241 | 0.00632 | -0.035 | -38.112
-3 | -0.176 | 0.00603 | -0.036 | -29.268
-2.5 | -0.112 | 0.00577 | -0.037 | -19.439
-2 | -0.048 | 0.00571 | -0.038 | -8.358
-1.5 | 0.017 | 0.00568 | -0.038 | 2.961
-1 | 0.081 | 0.00568 | -0.039 | 14.324
-0.5 | 0.146 | 0.00567 | -0.04 | 25.747
0 | 0.211 | 0.0057 | -0.041 | 36.961
0.5 | 0.275 | 0.00576 | -0.042 | 47.798
1 | 0.339 | 0.00583 | -0.043 | 58.159
1.5 | 0.403 | 0.0059 | -0.044 | 68.308
2 | 0.467 | 0.006 | -0.045 | 77.835
2.5 | 0.531 | 0.00611 | -0.046 | 86.971
3 | 0.595 | 0.00624 | -0.047 | 95.37
3.5 | 0.659 | 0.00639 | -0.048 | 103.178
4 | 0.722 | 0.00705 | -0.049 | 102.498
4.5 | 0.785 | 0.00746 | -0.05 | 105.223
5 | 0.848 | 0.00797 | -0.051 | 106.332
5.5 | 0.91 | 0.00863 | -0.052 | 105.429
6 | 0.971 | 0.00917 | -0.053 | 105.828
6.5 | 1.03 | 0.00974 | -0.054 | 105.652
7 | 1.087 | 0.01051 | -0.055 | 103.424
7.5 | 1.13 | 0.01095 | -0.055 | 103.198
8 | 1.18 | 0.01154 | -0.056 | 102.248
8.5 | 1.228 | 0.01218 | -0.056 | 100.875
9 | 1.273 | 0.01287 | -0.057 | 98.941
9.5 | 1.314 | 0.01374 | -0.058 | 95.659
10 | 1.351 | 0.01495 | -0.059 | 90.357
10.5 | 1.384 | 0.01576 | -0.059 | 87.809
11 | 1.411 | 0.01676 | -0.06 | 84.19
11.5 | 1.432 | 0.01785 | -0.061 | 80.252
12 | 1.449 | 0.0189 | -0.061 | 76.653
12.5 | 1.459 | 0.02016 | -0.062 | 72.401
13 | 1.464 | 0.02154 | -0.062 | 67.941
13.5 | 1.456 | 0.02315 | -0.063 | 62.868
14 | 1.439 | 0.02499 | -0.063 | 57.597
14.5 | 1.413 | 0.02755 | -0.064 | 51.284
15 | 1.38 | 0.03005 | -0.064 | 45.931
15.5 | 1.34 | 0.03308 | -0.064 | 40.507
16 | 1.292 | 0.03647 | -0.065 | 35.436
16.5 | 1.237 | 0.04087 | -0.065 | 30.275
17 | 1.176 | 0.0459 | -0.065 | 25.617
17.5 | 1.111 | 0.05041 | -0.065 | 22.032
18 | 1.035 | 0.05964 | -0.064 | 17.352

## 102. Re 8M Mach 0.25 (2)
BIGFOIL.COM POLAR EXPORT
NACA63A218
NACA63A218 |  |  |  | Cl Max: | 1.5631 | at alpha= | 19.5 | deg
XFOIL ncrit=9 |  |  |  | L/D Max: | 110 | at alpha= | 4 | deg
Re: | 8000000 |  |  | Cd Min: | 0.07624 | at alpha= | 20 | deg
Mach: | 0.25 |  |  | Cl=0 at alpha= | -1.3054 | deg
|  |  |  | @ Cl=0.1, Cd= | 0.0045482
|  |  |  | @ Cl=0.4, Cd= | 0.0048537
|  |  |  | @ Cl=0.6, Cd= | 0.0055272
alpha (deg) | Cl | Cd | Cm | Cl/Cd
-20 | -1.3859 | 0.06585 | -0.0724 | -21.0463
-19.5 | -1.3889 | 0.05944 | -0.0743 | -23.3664
-19 | -1.407 | 0.05184 | -0.0762 | -27.1412
-18.5 | -1.4039 | 0.04657 | -0.0768 | -30.146
-18 | -1.4026 | 0.04139 | -0.0771 | -33.8874
-17.5 | -1.399 | 0.03666 | -0.0767 | -38.1615
-17 | -1.3865 | 0.03296 | -0.0759 | -42.0661
-16.5 | -1.3714 | 0.02971 | -0.0745 | -46.1595
-16 | -1.3569 | 0.02669 | -0.0725 | -50.8393
-15 | -1.295 | 0.02156 | -0.0719 | -60.0649
-14.5 | -1.2503 | 0.01936 | -0.0735 | -64.5816
-14 | -1.2219 | 0.01747 | -0.0714 | -69.9428
-13.5 | -1.1899 | 0.01592 | -0.0693 | -74.7425
-13 | -1.1578 | 0.01452 | -0.0669 | -79.7383
-12.5 | -1.1216 | 0.01344 | -0.0644 | -83.4524
-12 | -1.0822 | 0.01262 | -0.062 | -85.7528
-11.5 | -1.0406 | 0.01194 | -0.0596 | -87.1524
-11 | -0.9984 | 0.01132 | -0.0571 | -88.1979
-10.5 | -0.9549 | 0.01074 | -0.0545 | -88.9106
-10 | -0.907 | 0.0103 | -0.0526 | -88.0583
-9.5 | -0.861 | 0.00984 | -0.0503 | -87.5
-9 | -0.8168 | 0.00943 | -0.0475 | -86.6172
-8.5 | -0.767 | 0.009 | -0.0458 | -85.2222
-8 | -0.7156 | 0.00855 | -0.0445 | -83.6959
-7.5 | -0.6626 | 0.00816 | -0.0435 | -81.201
-7 | -0.6088 | 0.00781 | -0.0426 | -77.9513
-6.5 | -0.5545 | 0.00747 | -0.0419 | -74.2303
-6 | -0.4973 | 0.00724 | -0.0417 | -68.6878
-5.5 | -0.4431 | 0.00687 | -0.0411 | -64.4978
-5 | -0.3846 | 0.00661 | -0.0413 | -58.1846
-4.5 | -0.3264 | 0.00628 | -0.0415 | -51.9745
-4 | -0.2696 | 0.00598 | -0.0414 | -45.0836
-3.5 | -0.2215 | 0.00561 | -0.0395 | -39.4831
-3 | -0.1749 | 0.00522 | -0.0372 | -33.5057
-2.5 | -0.1272 | 0.00491 | -0.0351 | -25.9063
-2 | -0.074 | 0.0048 | -0.0341 | -15.4167
-1.5 | -0.0214 | 0.00463 | -0.033 | -4.622
-1 | 0.0336 | 0.00459 | -0.0324 | 7.3203
-0.5 | 0.0901 | 0.00455 | -0.032 | 19.8022
0 | 0.1463 | 0.00454 | -0.0317 | 32.2247
0.5 | 0.2026 | 0.00459 | -0.0314 | 44.1394
1 | 0.2602 | 0.00462 | -0.0314 | 56.3203
1.5 | 0.3174 | 0.00471 | -0.0312 | 67.3885
2 | 0.3758 | 0.0048 | -0.0314 | 78.2917
2.5 | 0.4344 | 0.00493 | -0.0316 | 88.1136
3 | 0.4944 | 0.00506 | -0.0322 | 97.7075
3.5 | 0.5645 | 0.0053 | -0.0351 | 106.5094
4 | 0.627 | 0.0057 | -0.0364 | 110
4.5 | 0.6757 | 0.00626 | -0.0348 | 107.9393
5 | 0.7263 | 0.00667 | -0.0334 | 108.8906
5.5 | 0.763 | 0.00752 | -0.0295 | 101.4628
6 | 0.8184 | 0.00773 | -0.0291 | 105.8732
6.5 | 0.8626 | 0.00833 | -0.0266 | 103.5534
7 | 0.9088 | 0.00884 | -0.0245 | 102.8054
7.5 | 0.9536 | 0.00934 | -0.0221 | 102.0985
8 | 0.9979 | 0.00986 | -0.0198 | 101.2069
8.5 | 1.0405 | 0.01044 | -0.0172 | 99.6648
9 | 1.0792 | 0.01119 | -0.0142 | 96.4433
9.5 | 1.1221 | 0.01182 | -0.0119 | 94.9323
10 | 1.161 | 0.01264 | -0.0092 | 91.8513
10.5 | 1.1949 | 0.01372 | -0.006 | 87.0918
11 | 1.232 | 0.01475 | -0.0035 | 83.5254
11.5 | 1.264 | 0.0161 | -0.0006 | 78.5093
12 | 1.2982 | 0.01743 | 0.0018 | 74.4808
12.5 | 1.319 | 0.01876 | 0.0068 | 70.3092
13 | 1.3743 | 0.02063 | 0.004 | 66.6166
13.5 | 1.4023 | 0.02255 | 0.0066 | 62.1863
14 | 1.427 | 0.02483 | 0.009 | 57.4708
14.5 | 1.4529 | 0.02713 | 0.0111 | 53.5533
15 | 1.4737 | 0.02991 | 0.0132 | 49.2711
15.5 | 1.4911 | 0.03307 | 0.0152 | 45.0892
16 | 1.5092 | 0.03632 | 0.0169 | 41.5529
16.5 | 1.5203 | 0.04029 | 0.0184 | 37.7339
17 | 1.5363 | 0.04399 | 0.0195 | 34.9238
17.5 | 1.5504 | 0.04799 | 0.0203 | 32.3067
18 | 1.5553 | 0.05295 | 0.0209 | 29.373
18.5 | 1.5598 | 0.05814 | 0.0212 | 26.8283
19 | 1.5623 | 0.06366 | 0.0211 | 24.5413
19.5 | 1.5631 | 0.06956 | 0.0206 | 22.4712
20 | 1.5579 | 0.07624 | 0.0196 | 20.4342

## 103. Re 8M Mach 0.50 (1)
BIGFOIL.COM POLAR EXPORT
NACA63A218
NACA63A218 |  |  |  | Cl Max: | 1.276 | at alpha= | 8.5 | deg
JavaFoil+Calcfoil stall+Eppler ext transition |  |  |  | L/D Max: | 101.485 | at alpha= | 4.5 | deg
Re: | 8000000 |  |  | Cd Min: | 0.0059 | at alpha= | -1.5 | deg
Mach: | 0.5 |  |  | Cl=0 at alpha= | -1.6319 | deg
|  |  |  | @ Cl=0.1, Cd= | 0.0059125
|  |  |  | @ Cl=0.4, Cd= | 0.0061558
|  |  |  | @ Cl=0.6, Cd= | 0.0065285
alpha (deg) | Cl | Cd | Cm | Cl/Cd
-20 | -1.067 | 0.14147 | -0.003 | -7.542
-19.5 | -1.031 | 0.14026 | -0.004 | -7.349
-19 | -0.993 | 0.14125 | -0.004 | -7.033
-18.5 | -0.976 | 0.13699 | -0.005 | -7.127
-18 | -0.95 | 0.12717 | -0.006 | -7.47
-17.5 | -0.913 | 0.12807 | -0.006 | -7.128
-17 | -0.879 | 0.12447 | -0.006 | -7.059
-16.5 | -0.856 | 0.12679 | -0.007 | -6.752
-16 | -0.83 | 0.11673 | -0.008 | -7.108
-15.5 | -0.797 | 0.11133 | -0.008 | -7.156
-15 | -0.764 | 0.109 | -0.008 | -7.012
-14.5 | -0.741 | 0.10731 | -0.009 | -6.904
-14 | -0.712 | 0.10012 | -0.009 | -7.107
-13.5 | -0.681 | 0.09451 | -0.01 | -7.21
-13 | -0.662 | 0.0811 | -0.012 | -8.158
-12.5 | -0.626 | 0.08809 | -0.011 | -7.102
-12 | -0.65 | 0.0457 | -0.017 | -14.232
-11.5 | -0.568 | 0.0816 | -0.012 | -6.957
-11 | -0.616 | 0.02882 | -0.021 | -21.364
-10.5 | -0.594 | 0.02278 | -0.022 | -26.068
-10 | -0.829 | 0.01988 | -0.023 | -41.691
-9.5 | -0.899 | 0.01697 | -0.025 | -52.967
-9 | -0.898 | 0.01502 | -0.026 | -59.77
-8.5 | -0.876 | 0.01349 | -0.027 | -64.902
-8 | -0.836 | 0.01252 | -0.028 | -66.794
-7.5 | -0.788 | 0.0117 | -0.03 | -67.346
-7 | -0.733 | 0.01098 | -0.031 | -66.765
-6.5 | -0.681 | 0.00964 | -0.032 | -70.68
-6 | -0.616 | 0.00916 | -0.033 | -67.323
-5.5 | -0.549 | 0.00869 | -0.034 | -63.228
-5 | -0.481 | 0.00817 | -0.035 | -58.846
-4.5 | -0.411 | 0.00774 | -0.037 | -53.122
-4 | -0.34 | 0.00722 | -0.038 | -47.119
-3.5 | -0.269 | 0.0068 | -0.039 | -39.508
-3 | -0.197 | 0.00643 | -0.04 | -30.675
-2.5 | -0.125 | 0.00602 | -0.041 | -20.814
-2 | -0.053 | 0.00593 | -0.042 | -8.982
-1.5 | 0.019 | 0.0059 | -0.043 | 3.183
-1 | 0.091 | 0.00591 | -0.044 | 15.405
-0.5 | 0.163 | 0.00593 | -0.045 | 27.519
0 | 0.235 | 0.00594 | -0.046 | 39.61
0.5 | 0.308 | 0.00599 | -0.047 | 51.335
1 | 0.378 | 0.00611 | -0.048 | 61.906
1.5 | 0.45 | 0.00626 | -0.049 | 71.902
2 | 0.522 | 0.00635 | -0.051 | 82.13
2.5 | 0.593 | 0.00651 | -0.052 | 91.158
3 | 0.665 | 0.0067 | -0.053 | 99.131
3.5 | 0.736 | 0.00733 | -0.054 | 100.357
4 | 0.806 | 0.00794 | -0.055 | 101.451
4.5 | 0.876 | 0.00863 | -0.056 | 101.485
5 | 0.944 | 0.00954 | -0.057 | 98.967
5.5 | 1 | 0.01049 | -0.057 | 95.362
6 | 1.063 | 0.01132 | -0.058 | 93.906
6.5 | 1.121 | 0.01227 | -0.059 | 91.341
7 | 1.174 | 0.01316 | -0.06 | 89.189
7.5 | 1.22 | 0.01413 | -0.061 | 86.342
8 | 1.257 | 0.01528 | -0.062 | 82.229
8.5 | 1.276 | 0.01724 | -0.062 | 74.014
9 | 1.275 | 0.0186 | -0.063 | 68.568
9.5 | 1.23 | 0.02045 | -0.064 | 60.132
10 | 0.983 | 0.02295 | -0.064 | 42.853
10.5 | 0.815 | 0.02769 | -0.064 | 29.438
11 | 0.847 | 0.02866 | -0.065 | 29.547
11.5 | 0.849 | 0.04089 | -0.062 | 20.766
12 | 0.897 | 0.03554 | -0.065 | 25.246
12.5 | 0.89 | 0.05296 | -0.061 | 16.81
13 | 0.916 | 0.05417 | -0.062 | 16.918
13.5 | 0.916 | 0.07284 | -0.058 | 12.577

## 104. Re 8M Mach 0.50 (2)
BIGFOIL.COM POLAR EXPORT
NACA63A218
NACA63A218 |  |  |  | Cl Max: | 1.352 | at alpha= | 13 | deg
XFOIL ncrit=9 |  |  |  | L/D Max: | 129.219 | at alpha= | -0.5 | deg
Re: | 8000000 |  |  | Cd Min: | 0.11697 | at alpha= | 18 | deg
Mach: | 0.5 |  |  | Cl=0 at alpha= | -1.2275 | deg
|  |  |  | @ Cl=0.1, Cd= | 0.0019783
|  |  |  | @ Cl=0.4, Cd= | 0.0050217
|  |  |  | @ Cl=0.6, Cd= | 0.005548
alpha (deg) | Cl | Cd | Cm | Cl/Cd
-17 | -0.6958 | 0.10591 | -0.0693 | -6.5697
-16.5 | -0.7227 | 0.095 | -0.0779 | -7.6074
-15.5 | -0.7823 | 0.07406 | -0.0886 | -10.5631
-15 | -0.8177 | 0.06282 | -0.093 | -13.0166
-14.5 | -0.8491 | 0.05214 | -0.0962 | -16.285
-14 | -0.8843 | 0.04141 | -0.0986 | -21.3547
-13.5 | -0.9142 | 0.03178 | -0.0999 | -28.7665
-13 | -0.9377 | 0.02356 | -0.1 | -39.8005
-12.5 | -0.9479 | 0.01725 | -0.0991 | -54.9507
-12 | -0.9532 | 0.0122 | -0.0974 | -78.1311
-11.5 | -0.9497 | 0.00853 | -0.0948 | -111.3365
-11 | -0.9377 | 0.00595 | -0.0919 | -157.5966
-10.5 | -0.9166 | 0.00421 | -0.089 | -217.7197
-10 | -0.8882 | 0.00309 | -0.0861 | -287.4434
-9.5 | -0.8518 | 0.00244 | -0.0834 | -349.0984
-9 | -0.8116 | 0.00206 | -0.0803 | -393.9806
-8.5 | -0.7701 | 0.00182 | -0.0766 | -423.1319
-8 | -0.7224 | 0.00167 | -0.073 | -432.5749
-7.5 | -0.6736 | 0.00154 | -0.0693 | -437.4026
-7 | -0.6252 | 0.0014 | -0.0655 | -446.5714
-6.5 | -0.5704 | 0.00131 | -0.0626 | -435.4198
-6 | -0.5127 | 0.00125 | -0.0602 | -410.16
-5.5 | -0.4513 | 0.00115 | -0.0589 | -392.4348
-5 | -0.3865 | 0.00107 | -0.0583 | -361.215
-4.5 | -0.3325 | 0.001 | -0.0556 | -332.5
-4 | -0.2801 | 0.00094 | -0.0526 | -297.9787
-3.5 | -0.2337 | 0.00086 | -0.0485 | -271.7442
-3 | -0.1864 | 0.00079 | -0.0446 | -235.9494
-2.5 | -0.1417 | 0.00072 | -0.0402 | -196.8056
-2 | -0.0872 | 0.00069 | -0.0376 | -126.3768
-1.5 | -0.0315 | 0.00066 | -0.0354 | -47.7273
-1 | 0.0263 | 0.00065 | -0.0335 | 40.4615
-0.5 | 0.0827 | 0.00064 | -0.0314 | 129.2188
0 | 0.1357 | 0.00474 | -0.0288 | 28.6287
0.5 | 0.2004 | 0.00475 | -0.0283 | 42.1895
1 | 0.2657 | 0.00481 | -0.0279 | 55.2391
1.5 | 0.3318 | 0.00491 | -0.0277 | 67.5764
2 | 0.3994 | 0.00502 | -0.0278 | 79.5618
2.5 | 0.4676 | 0.00521 | -0.0281 | 89.7505
3 | 0.5428 | 0.00538 | -0.0297 | 100.8922
3.5 | 0.6211 | 0.00561 | -0.0319 | 110.713
4.5 | 0.7335 | 0.00674 | -0.0275 | 108.8279
5 | 0.7833 | 0.00736 | -0.0239 | 106.4266
5.5 | 0.8132 | 0.0085 | -0.0172 | 95.6706
6.5 | 0.9137 | 0.00984 | -0.0105 | 92.8557
7 | 0.9554 | 0.01088 | -0.0061 | 87.8125
7.5 | 0.9959 | 0.01208 | -0.0018 | 82.4421
8 | 1.0397 | 0.01331 | 0.002 | 78.1142
8.5 | 1.0798 | 0.01484 | 0.0059 | 72.7628
9 | 1.1146 | 0.01678 | 0.01 | 66.4243
9.5 | 1.1548 | 0.01865 | 0.0134 | 61.9196
10 | 1.1891 | 0.02098 | 0.017 | 56.6778
10.5 | 1.2203 | 0.02362 | 0.0205 | 51.6638
11 | 1.2528 | 0.0264 | 0.0238 | 47.4545
11.5 | 1.28 | 0.02963 | 0.027 | 43.1995
12 | 1.3067 | 0.0331 | 0.0301 | 39.4773
12.5 | 1.3239 | 0.0374 | 0.0329 | 35.3984
13 | 1.352 | 0.04218 | 0.0335 | 32.0531
13.5 | 1.3449 | 0.04859 | 0.0359 | 27.6785
14 | 1.3294 | 0.05602 | 0.0372 | 23.7308
14.5 | 1.3069 | 0.06445 | 0.0372 | 20.2777
15 | 1.2804 | 0.07368 | 0.0361 | 17.3779
16 | 1.0959 | 0.08291 | 0.0374 | 13.2179
16.5 | 1.06 | 0.09318 | 0.0337 | 11.3758
17 | 1.0299 | 0.10231 | 0.0297 | 10.0665
17.5 | 0.9918 | 0.11024 | 0.025 | 8.9967
18 | 0.9513 | 0.11697 | 0.0199 | 8.1329

## 105. Re 10M Mach 0.00 (1)
BIGFOIL.COM POLAR EXPORT
NACA63A218
NACA63A218 |  |  |  | Cl Max: | 1.54 | at alpha= | 14.5 | deg
JavaFoil+Calcfoil stall+Eppler ext transition |  |  |  | L/D Max: | 111.513 | at alpha= | 7.5 | deg
Re: | 10000000 |  |  | Cd Min: | 0.00556 | at alpha= | -1 | deg
Mach: | 0 |  |  | Cl=0 at alpha= | -1.629 | deg
|  |  |  | @ Cl=0.1, Cd= | 0.0055736
|  |  |  | @ Cl=0.4, Cd= | 0.0057759
|  |  |  | @ Cl=0.6, Cd= | 0.0063933
alpha (deg) | Cl | Cd | Cm | Cl/Cd
-20 | -1.169 | 0.06378 | -0.004 | -18.332
-19.5 | -1.187 | 0.05815 | -0.004 | -20.422
-19 | -1.205 | 0.05193 | -0.005 | -23.214
-18.5 | -1.226 | 0.04372 | -0.006 | -28.044
-18 | -1.235 | 0.04069 | -0.007 | -30.364
-17.5 | -1.25 | 0.03486 | -0.007 | -35.848
-17 | -1.253 | 0.03245 | -0.008 | -38.623
-16.5 | -1.257 | 0.02926 | -0.009 | -42.95
-16 | -1.257 | 0.02617 | -0.01 | -48.054
-15.5 | -1.254 | 0.02376 | -0.011 | -52.773
-15 | -1.247 | 0.02145 | -0.012 | -58.131
-14.5 | -1.236 | 0.01962 | -0.013 | -63.009
-14 | -1.221 | 0.01812 | -0.014 | -67.387
-13.5 | -1.204 | 0.01658 | -0.014 | -72.623
-13 | -1.185 | 0.01513 | -0.015 | -78.321
-12.5 | -1.16 | 0.01403 | -0.016 | -82.668
-12 | -1.13 | 0.01319 | -0.017 | -85.671
-11.5 | -1.095 | 0.0125 | -0.018 | -87.626
-11 | -1.057 | 0.01193 | -0.019 | -88.631
-10.5 | -1.016 | 0.01133 | -0.02 | -89.66
-10 | -0.973 | 0.01082 | -0.021 | -89.95
-9.5 | -0.933 | 0.01011 | -0.022 | -92.288
-9 | -0.881 | 0.00972 | -0.023 | -90.663
-8.5 | -0.827 | 0.00928 | -0.024 | -89.124
-8 | -0.772 | 0.00897 | -0.025 | -86.023
-7.5 | -0.715 | 0.00843 | -0.026 | -84.839
-7 | -0.658 | 0.00816 | -0.027 | -80.615
-6.5 | -0.599 | 0.00789 | -0.028 | -75.928
-6 | -0.539 | 0.00765 | -0.029 | -70.502
-5.5 | -0.479 | 0.0074 | -0.03 | -64.709
-5 | -0.418 | 0.00708 | -0.031 | -59.046
-4.5 | -0.357 | 0.00682 | -0.032 | -52.361
-4 | -0.295 | 0.00654 | -0.033 | -45.134
-3.5 | -0.233 | 0.00627 | -0.034 | -37.19
-3 | -0.171 | 0.00604 | -0.034 | -28.289
-2.5 | -0.109 | 0.00581 | -0.035 | -18.702
-2 | -0.046 | 0.0056 | -0.036 | -8.253
-1.5 | 0.016 | 0.0056 | -0.037 | 2.906
-1 | 0.079 | 0.00556 | -0.038 | 14.169
-0.5 | 0.141 | 0.0056 | -0.039 | 25.225
0 | 0.204 | 0.00561 | -0.04 | 36.333
0.5 | 0.266 | 0.00566 | -0.041 | 47.058
1 | 0.328 | 0.00571 | -0.042 | 57.476
1.5 | 0.39 | 0.00576 | -0.043 | 67.714
2 | 0.453 | 0.00586 | -0.044 | 77.159
2.5 | 0.515 | 0.00592 | -0.045 | 86.88
3 | 0.577 | 0.00625 | -0.046 | 92.208
3.5 | 0.638 | 0.00663 | -0.047 | 96.219
4 | 0.7 | 0.00694 | -0.047 | 100.794
4.5 | 0.761 | 0.00734 | -0.048 | 103.726
5 | 0.822 | 0.00775 | -0.049 | 106.026
5.5 | 0.882 | 0.00821 | -0.05 | 107.468
6 | 0.941 | 0.0086 | -0.051 | 109.463
6.5 | 0.999 | 0.00913 | -0.052 | 109.366
7 | 1.055 | 0.00964 | -0.053 | 109.48
7.5 | 1.11 | 0.00996 | -0.054 | 111.513
8 | 1.163 | 0.01057 | -0.055 | 110.047
8.5 | 1.203 | 0.01108 | -0.055 | 108.599
9 | 1.249 | 0.01162 | -0.056 | 107.531
9.5 | 1.293 | 0.01234 | -0.056 | 104.801
10 | 1.334 | 0.01315 | -0.057 | 101.472
10.5 | 1.373 | 0.01393 | -0.058 | 98.592
11 | 1.409 | 0.0146 | -0.058 | 96.54
11.5 | 1.441 | 0.01528 | -0.059 | 94.324
12 | 1.47 | 0.01608 | -0.06 | 91.413
12.5 | 1.494 | 0.01701 | -0.06 | 87.829
13 | 1.514 | 0.01786 | -0.061 | 84.788
13.5 | 1.527 | 0.01901 | -0.062 | 80.326
14 | 1.536 | 0.02016 | -0.062 | 76.185
14.5 | 1.54 | 0.02153 | -0.063 | 71.498
15 | 1.54 | 0.02302 | -0.063 | 66.868
15.5 | 1.534 | 0.02484 | -0.064 | 61.75
16 | 1.524 | 0.02677 | -0.064 | 56.929
16.5 | 1.509 | 0.02904 | -0.064 | 51.965
17 | 1.494 | 0.03087 | -0.065 | 48.376
17.5 | 1.471 | 0.03416 | -0.065 | 43.066
18 | 1.448 | 0.0368 | -0.065 | 39.353
18.5 | 1.424 | 0.03943 | -0.066 | 36.105
19 | 1.396 | 0.04282 | -0.066 | 32.593
19.5 | 1.363 | 0.0478 | -0.066 | 28.519

## 106. Re 10M Mach 0.00 (2)
BIGFOIL.COM POLAR EXPORT
NACA63A218
NACA63A218 |  |  |  | Cl Max: | 1.6613 | at alpha= | 20 | deg
XFOIL ncrit=9 |  |  |  | L/D Max: | 108.606 | at alpha= | 8 | deg
Re: | 10000000 |  |  | Cd Min: | 0.05154 | at alpha= | 20 | deg
Mach: | 0 |  |  | Cl=0 at alpha= | -1.3477 | deg
|  |  |  | @ Cl=0.1, Cd= | 0.00444
|  |  |  | @ Cl=0.4, Cd= | 0.0047502
|  |  |  | @ Cl=0.6, Cd= | 0.005761
alpha (deg) | Cl | Cd | Cm | Cl/Cd
-20 | -1.5219 | 0.0392 | -0.0652 | -38.824
-19.5 | -1.5076 | 0.03587 | -0.0653 | -42.0296
-19 | -1.5042 | 0.0318 | -0.0647 | -47.3019
-18.5 | -1.4885 | 0.02894 | -0.064 | -51.434
-18 | -1.4738 | 0.02615 | -0.063 | -56.3595
-17.5 | -1.4569 | 0.02367 | -0.0615 | -61.5505
-17 | -1.4368 | 0.02157 | -0.0599 | -66.611
-16 | -1.3725 | 0.01804 | -0.0594 | -76.0809
-15.5 | -1.326 | 0.01666 | -0.0612 | -79.5918
-15 | -1.2964 | 0.01542 | -0.0593 | -84.0726
-14.5 | -1.2659 | 0.01429 | -0.0573 | -88.5864
-14 | -1.2342 | 0.01334 | -0.055 | -92.5187
-13.5 | -1.1963 | 0.01269 | -0.0532 | -94.2711
-13 | -1.1605 | 0.01199 | -0.0509 | -96.789
-12.5 | -1.1214 | 0.01145 | -0.0488 | -97.9389
-12 | -1.0792 | 0.01099 | -0.0471 | -98.1984
-11.5 | -1.0338 | 0.01062 | -0.0459 | -97.3446
-10.5 | -0.95 | 0.00979 | -0.0417 | -97.0378
-10 | -0.9034 | 0.0094 | -0.0403 | -96.1064
-9.5 | -0.8538 | 0.00901 | -0.0396 | -94.7614
-9 | -0.8036 | 0.00862 | -0.039 | -93.2251
-8.5 | -0.7523 | 0.00829 | -0.0385 | -90.7479
-8 | -0.7016 | 0.00792 | -0.0378 | -88.5859
-7.5 | -0.6488 | 0.00764 | -0.0376 | -84.9215
-7 | -0.596 | 0.00735 | -0.0373 | -81.0884
-6.5 | -0.5434 | 0.00704 | -0.037 | -77.1875
-5.5 | -0.4332 | 0.00658 | -0.0373 | -65.8359
-5 | -0.3764 | 0.00635 | -0.0377 | -59.2756
-4.5 | -0.3165 | 0.00606 | -0.039 | -52.2277
-4 | -0.2604 | 0.00582 | -0.0394 | -44.7423
-3.5 | -0.2118 | 0.00548 | -0.038 | -38.6496
-3 | -0.1646 | 0.00517 | -0.0364 | -31.8375
-2.5 | -0.1171 | 0.00487 | -0.0348 | -24.0452
-2 | -0.0659 | 0.00473 | -0.0339 | -13.9323
-1.5 | -0.0163 | 0.00452 | -0.0327 | -3.6062
-1 | 0.0372 | 0.00444 | -0.0323 | 8.3784
-0.5 | 0.0913 | 0.00444 | -0.032 | 20.5631
0 | 0.1453 | 0.00444 | -0.0317 | 32.7252
0.5 | 0.2 | 0.00447 | -0.0315 | 44.7427
1 | 0.2563 | 0.00449 | -0.0317 | 57.0824
1.5 | 0.3123 | 0.00458 | -0.0319 | 68.1878
2 | 0.3691 | 0.00468 | -0.0323 | 78.8675
2.5 | 0.4263 | 0.00481 | -0.0327 | 88.6279
3 | 0.486 | 0.00495 | -0.0338 | 98.1818
3.5 | 0.5511 | 0.00525 | -0.0363 | 104.9714
4 | 0.6066 | 0.00583 | -0.0368 | 104.048
4.5 | 0.6617 | 0.00619 | -0.0371 | 106.8982
5 | 0.7128 | 0.00661 | -0.0365 | 107.8366
5.5 | 0.751 | 0.00738 | -0.0334 | 101.7615
6 | 0.8065 | 0.00744 | -0.0335 | 108.4005
6.5 | 0.8493 | 0.00793 | -0.0313 | 107.0996
7 | 0.896 | 0.00832 | -0.0299 | 107.6923
7.5 | 0.9425 | 0.00873 | -0.0285 | 107.9611
8 | 0.9894 | 0.00911 | -0.0272 | 108.6059
8.5 | 1.0331 | 0.00955 | -0.0254 | 108.178
9 | 1.0739 | 0.01007 | -0.0231 | 106.6435
9.5 | 1.1167 | 0.01052 | -0.0213 | 106.1502
10.5 | 1.1936 | 0.01178 | -0.0167 | 101.3243
11 | 1.2321 | 0.01244 | -0.0146 | 99.0434
11.5 | 1.2672 | 0.01327 | -0.0122 | 95.4936
12 | 1.3027 | 0.01412 | -0.01 | 92.2592
12.5 | 1.3378 | 0.01503 | -0.008 | 89.0086
13 | 1.3701 | 0.01589 | -0.0059 | 86.224
13.5 | 1.4164 | 0.01707 | -0.0065 | 82.976
14 | 1.4428 | 0.01857 | -0.0039 | 77.6952
14.5 | 1.4721 | 0.02001 | -0.0019 | 73.5682
15 | 1.4969 | 0.02177 | 0.0003 | 68.7598
15.5 | 1.5207 | 0.02372 | 0.0023 | 64.1105
16 | 1.5425 | 0.02589 | 0.0042 | 59.579
16.5 | 1.5606 | 0.02845 | 0.006 | 54.8541
17 | 1.5809 | 0.03093 | 0.0075 | 51.1122
17.5 | 1.6007 | 0.03355 | 0.0087 | 47.7109
18 | 1.6148 | 0.03677 | 0.0099 | 43.9162
18.5 | 1.6302 | 0.03995 | 0.0108 | 40.806
19 | 1.6417 | 0.04359 | 0.0115 | 37.6623
19.5 | 1.655 | 0.04719 | 0.012 | 35.071
20 | 1.6613 | 0.05154 | 0.0123 | 32.2332

## 107. Re 10M Mach 0.10 (1)
BIGFOIL.COM POLAR EXPORT
NACA63A218
NACA63A218 |  |  |  | Cl Max: | 1.527 | at alpha= | 14.5 | deg
JavaFoil+Calcfoil stall+Eppler ext transition |  |  |  | L/D Max: | 110.784 | at alpha= | 8 | deg
Re: | 10000000 |  |  | Cd Min: | 0.00558 | at alpha= | -1 | deg
Mach: | 0.1 |  |  | Cl=0 at alpha= | -1.629 | deg
|  |  |  | @ Cl=0.1, Cd= | 0.00559
|  |  |  | @ Cl=0.4, Cd= | 0.0058089
|  |  |  | @ Cl=0.6, Cd= | 0.00641
alpha (deg) | Cl | Cd | Cm | Cl/Cd
-20 | -1.115 | 0.07195 | -0.003 | -15.5
-19.5 | -1.139 | 0.0644 | -0.004 | -17.686
-19 | -1.167 | 0.0538 | -0.005 | -21.689
-18.5 | -1.188 | 0.04726 | -0.006 | -25.128
-18 | -1.204 | 0.04233 | -0.007 | -28.444
-17.5 | -1.218 | 0.03772 | -0.007 | -32.293
-17 | -1.228 | 0.03398 | -0.008 | -36.147
-16.5 | -1.234 | 0.03082 | -0.009 | -40.056
-16 | -1.238 | 0.02777 | -0.01 | -44.563
-15.5 | -1.239 | 0.02457 | -0.011 | -50.415
-15 | -1.235 | 0.02215 | -0.012 | -55.737
-14.5 | -1.226 | 0.02019 | -0.013 | -60.76
-14 | -1.214 | 0.01859 | -0.014 | -65.27
-13.5 | -1.198 | 0.01706 | -0.015 | -70.202
-13 | -1.18 | 0.01557 | -0.015 | -75.814
-12.5 | -1.158 | 0.01429 | -0.016 | -80.995
-12 | -1.129 | 0.0134 | -0.017 | -84.259
-11.5 | -1.096 | 0.01268 | -0.018 | -86.434
-11 | -1.058 | 0.01208 | -0.019 | -87.649
-10.5 | -1.018 | 0.01146 | -0.02 | -88.819
-10 | -0.975 | 0.01093 | -0.021 | -89.258
-9.5 | -0.937 | 0.01025 | -0.022 | -91.348
-9 | -0.884 | 0.00976 | -0.023 | -90.61
-8.5 | -0.831 | 0.00941 | -0.024 | -88.223
-8 | -0.775 | 0.00909 | -0.025 | -85.262
-7.5 | -0.718 | 0.00854 | -0.026 | -84.107
-7 | -0.661 | 0.00825 | -0.027 | -80.112
-6.5 | -0.602 | 0.00798 | -0.028 | -75.439
-6 | -0.542 | 0.00771 | -0.029 | -70.286
-5.5 | -0.481 | 0.00746 | -0.03 | -64.552
-5 | -0.42 | 0.00715 | -0.031 | -58.817
-4.5 | -0.359 | 0.0069 | -0.032 | -51.994
-4 | -0.297 | 0.00655 | -0.033 | -45.299
-3.5 | -0.234 | 0.00628 | -0.034 | -37.33
-3 | -0.172 | 0.00605 | -0.035 | -28.399
-2.5 | -0.109 | 0.00583 | -0.036 | -18.716
-2 | -0.046 | 0.0056 | -0.037 | -8.291
-1.5 | 0.016 | 0.0056 | -0.037 | 2.92
-1 | 0.079 | 0.00558 | -0.038 | 14.184
-0.5 | 0.142 | 0.00561 | -0.039 | 25.337
0 | 0.205 | 0.00564 | -0.04 | 36.355
0.5 | 0.268 | 0.00566 | -0.041 | 47.268
1 | 0.33 | 0.00575 | -0.042 | 57.4
1.5 | 0.392 | 0.0058 | -0.043 | 67.609
2 | 0.455 | 0.00587 | -0.044 | 77.482
2.5 | 0.517 | 0.00597 | -0.045 | 86.608
3 | 0.579 | 0.00628 | -0.046 | 92.345
3.5 | 0.642 | 0.00667 | -0.047 | 96.155
4 | 0.703 | 0.00699 | -0.048 | 100.594
4.5 | 0.765 | 0.00735 | -0.049 | 104.042
5 | 0.826 | 0.00777 | -0.049 | 106.227
5.5 | 0.886 | 0.0083 | -0.05 | 106.802
6 | 0.946 | 0.00871 | -0.051 | 108.604
6.5 | 1.004 | 0.00918 | -0.052 | 109.355
7 | 1.06 | 0.00968 | -0.053 | 109.529
7.5 | 1.115 | 0.0101 | -0.054 | 110.391
8 | 1.166 | 0.01052 | -0.055 | 110.784
8.5 | 1.207 | 0.0112 | -0.055 | 107.829
9 | 1.253 | 0.01176 | -0.056 | 106.569
9.5 | 1.297 | 0.0125 | -0.057 | 103.769
10 | 1.338 | 0.01346 | -0.057 | 99.353
10.5 | 1.376 | 0.0141 | -0.058 | 97.614
11 | 1.411 | 0.01484 | -0.059 | 95.052
11.5 | 1.442 | 0.0155 | -0.059 | 93.025
12 | 1.469 | 0.01633 | -0.06 | 89.971
12.5 | 1.492 | 0.01732 | -0.061 | 86.102
13 | 1.51 | 0.01831 | -0.061 | 82.48
13.5 | 1.52 | 0.0194 | -0.062 | 78.366
14 | 1.526 | 0.02073 | -0.062 | 73.607
14.5 | 1.527 | 0.02205 | -0.063 | 69.257
15 | 1.524 | 0.02362 | -0.063 | 64.505
15.5 | 1.514 | 0.0256 | -0.064 | 59.135
16 | 1.499 | 0.02784 | -0.064 | 53.862
16.5 | 1.481 | 0.03011 | -0.064 | 49.193
17 | 1.46 | 0.03233 | -0.065 | 45.175
17.5 | 1.434 | 0.03563 | -0.065 | 40.258
18 | 1.406 | 0.03849 | -0.065 | 36.545
18.5 | 1.376 | 0.04194 | -0.066 | 32.799
19 | 1.344 | 0.04507 | -0.066 | 29.819
19.5 | 1.306 | 0.05071 | -0.066 | 25.759

## 108. Re 10M Mach 0.10 (2)
BIGFOIL.COM POLAR EXPORT
NACA63A218
NACA63A218 |  |  |  | Cl Max: | 1.6538 | at alpha= | 20 | deg
XFOIL ncrit=9 |  |  |  | L/D Max: | 108.391 | at alpha= | 6 | deg
Re: | 10000000 |  |  | Cd Min: | 0.05437 | at alpha= | 20 | deg
Mach: | 0.1 |  |  | Cl=0 at alpha= | -1.3429 | deg
|  |  |  | @ Cl=0.1, Cd= | 0.0044484
|  |  |  | @ Cl=0.4, Cd= | 0.0047564
|  |  |  | @ Cl=0.6, Cd= | 0.0056563
alpha (deg) | Cl | Cd | Cm | Cl/Cd
-19.5 | -1.4994 | 0.03835 | -0.0674 | -39.0978
-19 | -1.4961 | 0.03408 | -0.0671 | -43.8996
-18.5 | -1.4814 | 0.03094 | -0.0666 | -47.8798
-18 | -1.4685 | 0.02787 | -0.0656 | -52.6911
-17.5 | -1.4541 | 0.02506 | -0.0642 | -58.0247
-17 | -1.4361 | 0.0227 | -0.0625 | -63.2643
-16.5 | -1.4151 | 0.02069 | -0.0605 | -68.3954
-16 | -1.375 | 0.01887 | -0.0616 | -72.867
-15 | -1.2985 | 0.01596 | -0.0617 | -81.3596
-14.5 | -1.2669 | 0.01479 | -0.0598 | -85.6592
-14 | -1.2356 | 0.01372 | -0.0575 | -90.0583
-13.5 | -1.1983 | 0.01298 | -0.0556 | -92.319
-13 | -1.163 | 0.01221 | -0.0532 | -95.2498
-12.5 | -1.1242 | 0.01162 | -0.051 | -96.747
-12 | -1.083 | 0.01112 | -0.049 | -97.3921
-11.5 | -1.0376 | 0.01072 | -0.0476 | -96.791
-10.5 | -0.9514 | 0.00986 | -0.0436 | -96.4909
-10 | -0.9073 | 0.0095 | -0.0416 | -95.5053
-9.5 | -0.8578 | 0.0091 | -0.0407 | -94.2637
-9 | -0.8073 | 0.0087 | -0.04 | -92.7931
-8.5 | -0.7556 | 0.00836 | -0.0394 | -90.3828
-8 | -0.7049 | 0.00798 | -0.0386 | -88.3333
-7.5 | -0.6519 | 0.00769 | -0.0383 | -84.7724
-7 | -0.5989 | 0.00738 | -0.0379 | -81.1518
-6.5 | -0.5459 | 0.00708 | -0.0376 | -77.1045
-6 | -0.4893 | 0.00691 | -0.0379 | -70.8104
-5.5 | -0.4352 | 0.0066 | -0.0377 | -65.9394
-5 | -0.3783 | 0.00638 | -0.0381 | -59.2947
-4.5 | -0.3188 | 0.00608 | -0.0392 | -52.4342
-4 | -0.2618 | 0.00583 | -0.0397 | -44.9057
-3.5 | -0.213 | 0.0055 | -0.0383 | -38.7273
-3 | -0.1656 | 0.00518 | -0.0366 | -31.9691
-2.5 | -0.1181 | 0.00488 | -0.0349 | -24.2008
-2 | -0.0666 | 0.00473 | -0.034 | -14.0803
-1.5 | -0.0169 | 0.00453 | -0.0328 | -3.7307
-1 | 0.0369 | 0.00444 | -0.0323 | 8.3108
-0.5 | 0.0914 | 0.00445 | -0.032 | 20.5393
0 | 0.1457 | 0.00444 | -0.0317 | 32.8153
0.5 | 0.2007 | 0.00447 | -0.0315 | 44.8993
1 | 0.2572 | 0.0045 | -0.0317 | 57.1556
1.5 | 0.3135 | 0.00458 | -0.0319 | 68.4498
2 | 0.3706 | 0.00469 | -0.0323 | 79.0192
2.5 | 0.4282 | 0.00482 | -0.0327 | 88.8382
3 | 0.4883 | 0.00496 | -0.0338 | 98.4476
3.5 | 0.5537 | 0.00526 | -0.0363 | 105.2662
4.5 | 0.6647 | 0.00621 | -0.0369 | 107.037
5 | 0.7158 | 0.00663 | -0.0363 | 107.9638
5.5 | 0.7524 | 0.00741 | -0.0327 | 101.5385
6 | 0.8086 | 0.00746 | -0.0329 | 108.3914
6.5 | 0.8518 | 0.00797 | -0.0306 | 106.8758
7 | 0.8989 | 0.00838 | -0.0292 | 107.2673
7.5 | 0.9458 | 0.00878 | -0.0278 | 107.7221
8 | 0.9928 | 0.00917 | -0.0264 | 108.2661
8.5 | 1.0357 | 0.00963 | -0.0243 | 107.5493
9 | 1.0767 | 0.01017 | -0.022 | 105.8702
9.5 | 1.1192 | 0.01065 | -0.0201 | 105.0892
10 | 1.1596 | 0.01122 | -0.0179 | 103.3512
10.5 | 1.1955 | 0.01198 | -0.0152 | 99.7913
11 | 1.2344 | 0.01266 | -0.0131 | 97.5039
11.5 | 1.2688 | 0.01356 | -0.0105 | 93.5693
12 | 1.304 | 0.01448 | -0.0082 | 90.0552
12.5 | 1.3395 | 0.01543 | -0.0063 | 86.8114
13 | 1.3744 | 0.01638 | -0.0047 | 83.9072
13.5 | 1.4168 | 0.01767 | -0.0045 | 80.1811
14 | 1.4442 | 0.01921 | -0.002 | 75.1796
14.5 | 1.4733 | 0.02073 | 0 | 71.0709
15 | 1.4965 | 0.0227 | 0.0023 | 65.9251
15.5 | 1.5198 | 0.02479 | 0.0043 | 61.307
16 | 1.5418 | 0.02706 | 0.0062 | 56.9771
16.5 | 1.5585 | 0.02985 | 0.008 | 52.2111
17 | 1.5792 | 0.03241 | 0.0094 | 48.7257
17.5 | 1.5986 | 0.03519 | 0.0106 | 45.4277
18 | 1.613 | 0.0385 | 0.0118 | 41.8961
18.5 | 1.6262 | 0.04202 | 0.0127 | 38.7006
19 | 1.6342 | 0.04614 | 0.0134 | 35.4183
19.5 | 1.6478 | 0.04982 | 0.0138 | 33.0751
20 | 1.6538 | 0.05437 | 0.014 | 30.4175

## 109. Re 10M Mach 0.25 (1)
BIGFOIL.COM POLAR EXPORT
NACA63A218
NACA63A218 |  |  |  | Cl Max: | 1.467 | at alpha= | 13 | deg
JavaFoil+Calcfoil stall+Eppler ext transition |  |  |  | L/D Max: | 107.415 | at alpha= | 6.5 | deg
Re: | 10000000 |  |  | Cd Min: | 0.00563 | at alpha= | -1.5 | deg
Mach: | 0.25 |  |  | Cl=0 at alpha= | -1.6308 | deg
|  |  |  | @ Cl=0.1, Cd= | 0.0056429
|  |  |  | @ Cl=0.4, Cd= | 0.0058572
|  |  |  | @ Cl=0.6, Cd= | 0.006422
alpha (deg) | Cl | Cd | Cm | Cl/Cd
-19 | -0.776 | 0.12903 | -0.004 | -6.015
-18.5 | -0.835 | 0.10649 | -0.005 | -7.844
-18 | -0.899 | 0.08178 | -0.006 | -10.999
-17.5 | -0.958 | 0.0634 | -0.007 | -15.113
-17 | -1.002 | 0.05475 | -0.008 | -18.297
-16.5 | -1.049 | 0.04314 | -0.009 | -24.305
-16 | -1.079 | 0.03836 | -0.01 | -28.132
-15.5 | -1.108 | 0.03272 | -0.011 | -33.845
-15 | -1.129 | 0.02807 | -0.012 | -40.227
-14.5 | -1.141 | 0.0252 | -0.013 | -45.29
-14 | -1.148 | 0.02226 | -0.014 | -51.588
-13.5 | -1.148 | 0.01996 | -0.015 | -57.518
-13 | -1.141 | 0.0183 | -0.016 | -62.356
-12.5 | -1.13 | 0.01654 | -0.017 | -68.313
-12 | -1.115 | 0.01495 | -0.018 | -74.595
-11.5 | -1.091 | 0.01382 | -0.019 | -78.951
-11 | -1.061 | 0.01299 | -0.02 | -81.709
-10.5 | -1.026 | 0.01225 | -0.021 | -83.699
-10 | -0.986 | 0.01165 | -0.022 | -84.595
-9.5 | -0.942 | 0.01109 | -0.023 | -84.91
-9 | -0.902 | 0.01031 | -0.024 | -87.455
-8.5 | -0.848 | 0.00978 | -0.025 | -86.774
-8 | -0.793 | 0.00943 | -0.026 | -84.043
-7.5 | -0.736 | 0.00883 | -0.027 | -83.3
-7 | -0.677 | 0.00845 | -0.028 | -80.164
-6.5 | -0.617 | 0.00818 | -0.029 | -75.441
-6 | -0.556 | 0.00785 | -0.03 | -70.825
-5.5 | -0.494 | 0.00759 | -0.031 | -65.09
-5 | -0.432 | 0.00729 | -0.032 | -59.235
-4.5 | -0.368 | 0.00699 | -0.033 | -52.753
-4 | -0.305 | 0.00668 | -0.034 | -45.586
-3.5 | -0.241 | 0.00639 | -0.035 | -37.69
-3 | -0.176 | 0.00615 | -0.036 | -28.703
-2.5 | -0.112 | 0.00589 | -0.037 | -19.045
-2 | -0.048 | 0.00566 | -0.038 | -8.431
-1.5 | 0.017 | 0.00563 | -0.038 | 2.984
-1 | 0.081 | 0.00564 | -0.039 | 14.436
-0.5 | 0.146 | 0.00565 | -0.04 | 25.822
0 | 0.211 | 0.00568 | -0.041 | 37.056
0.5 | 0.275 | 0.00575 | -0.042 | 47.858
1 | 0.339 | 0.0058 | -0.043 | 58.416
1.5 | 0.403 | 0.00586 | -0.044 | 68.774
2 | 0.467 | 0.00594 | -0.045 | 78.636
2.5 | 0.531 | 0.00604 | -0.046 | 87.975
3 | 0.595 | 0.00639 | -0.047 | 93.148
3.5 | 0.659 | 0.0068 | -0.048 | 96.862
4 | 0.722 | 0.00714 | -0.049 | 101.142
4.5 | 0.785 | 0.0075 | -0.05 | 104.662
5 | 0.848 | 0.00807 | -0.051 | 105.07
5.5 | 0.91 | 0.00852 | -0.052 | 106.772
6 | 0.971 | 0.00904 | -0.053 | 107.399
6.5 | 1.03 | 0.00959 | -0.054 | 107.415
7 | 1.087 | 0.01022 | -0.055 | 106.388
7.5 | 1.133 | 0.01064 | -0.055 | 106.484
8 | 1.182 | 0.01123 | -0.056 | 105.221
8.5 | 1.23 | 0.01182 | -0.056 | 104.015
9 | 1.274 | 0.01249 | -0.057 | 102.014
9.5 | 1.315 | 0.01358 | -0.058 | 96.811
10 | 1.353 | 0.01437 | -0.059 | 94.129
10.5 | 1.386 | 0.01519 | -0.059 | 91.187
11 | 1.413 | 0.01605 | -0.06 | 88.064
11.5 | 1.435 | 0.01709 | -0.061 | 83.969
12 | 1.452 | 0.01808 | -0.061 | 80.3
12.5 | 1.462 | 0.01915 | -0.062 | 76.348
13 | 1.467 | 0.02058 | -0.063 | 71.265
13.5 | 1.459 | 0.02208 | -0.063 | 66.072
14 | 1.443 | 0.02373 | -0.064 | 60.812
14.5 | 1.417 | 0.026 | -0.064 | 54.508
15 | 1.384 | 0.02865 | -0.064 | 48.301
15.5 | 1.344 | 0.03133 | -0.065 | 42.894
16 | 1.296 | 0.03486 | -0.065 | 37.168
16.5 | 1.241 | 0.03858 | -0.065 | 32.178
17 | 1.18 | 0.04327 | -0.065 | 27.28
17.5 | 1.114 | 0.04818 | -0.065 | 23.124
18 | 1.039 | 0.05636 | -0.065 | 18.439

## 110. Re 10M Mach 0.25 (2)
BIGFOIL.COM POLAR EXPORT
NACA63A218
NACA63A218 |  |  |  | Cl Max: | 1.5954 | at alpha= | 19.5 | deg
XFOIL ncrit=9 |  |  |  | L/D Max: | 108.155 | at alpha= | 5 | deg
Re: | 10000000 |  |  | Cd Min: | 0.07238 | at alpha= | 20 | deg
Mach: | 0.25 |  |  | Cl=0 at alpha= | -1.3197 | deg
|  |  |  | @ Cl=0.1, Cd= | 0.0044752
|  |  |  | @ Cl=0.4, Cd= | 0.0047695
|  |  |  | @ Cl=0.6, Cd= | 0.0056509
alpha (deg) | Cl | Cd | Cm | Cl/Cd
-20 | -1.4389 | 0.06021 | -0.0748 | -23.898
-19.5 | -1.4278 | 0.05542 | -0.0759 | -25.7633
-19 | -1.4382 | 0.04875 | -0.0772 | -29.5015
-18.5 | -1.4396 | 0.04326 | -0.0776 | -33.2779
-18 | -1.4302 | 0.03889 | -0.0775 | -36.7755
-17.5 | -1.427 | 0.03429 | -0.0768 | -41.6156
-17 | -1.4168 | 0.03056 | -0.0756 | -46.3613
-16.5 | -1.4018 | 0.02748 | -0.0739 | -51.0116
-15.5 | -1.3477 | 0.022 | -0.0727 | -61.2591
-15 | -1.3044 | 0.01984 | -0.0738 | -65.746
-14.5 | -1.2756 | 0.01794 | -0.0719 | -71.1037
-14 | -1.2429 | 0.01639 | -0.0699 | -75.8328
-13.5 | -1.2062 | 0.01513 | -0.068 | -79.7224
-13 | -1.1736 | 0.01381 | -0.0654 | -84.9819
-12.5 | -1.1361 | 0.01286 | -0.0628 | -88.3437
-12 | -1.0975 | 0.01204 | -0.0602 | -91.1545
-11.5 | -1.0553 | 0.01141 | -0.0576 | -92.489
-11 | -1.0114 | 0.01087 | -0.0551 | -93.0451
-10.5 | -0.9647 | 0.01039 | -0.053 | -92.8489
-10 | -0.9187 | 0.0099 | -0.0507 | -92.798
-9.5 | -0.8717 | 0.00954 | -0.0484 | -91.3732
-9 | -0.8269 | 0.00911 | -0.0457 | -90.7684
-8.5 | -0.7742 | 0.00871 | -0.0446 | -88.8863
-8 | -0.722 | 0.00828 | -0.0433 | -87.1981
-7.5 | -0.6681 | 0.00793 | -0.0425 | -84.2497
-7 | -0.6147 | 0.00756 | -0.0416 | -81.3095
-6.5 | -0.5595 | 0.00727 | -0.041 | -76.9601
-6 | -0.5022 | 0.00705 | -0.0408 | -71.234
-5 | -0.3882 | 0.00649 | -0.0405 | -59.8151
-4.5 | -0.3297 | 0.00619 | -0.0408 | -53.2633
-4 | -0.2692 | 0.00592 | -0.0415 | -45.473
-3.5 | -0.2197 | 0.00556 | -0.0398 | -39.5144
-3 | -0.1708 | 0.00524 | -0.038 | -32.5954
-2.5 | -0.1234 | 0.00493 | -0.0359 | -25.0304
-2 | -0.0708 | 0.00477 | -0.0347 | -14.8428
-1.5 | -0.0199 | 0.00457 | -0.0333 | -4.3545
-1 | 0.0353 | 0.00447 | -0.0327 | 7.8971
-0.5 | 0.0915 | 0.00447 | -0.0323 | 20.4698
1.5 | 0.3202 | 0.00461 | -0.0319 | 69.4577
2 | 0.3789 | 0.00472 | -0.0321 | 80.2754
2.5 | 0.4386 | 0.00486 | -0.0326 | 90.2469
3 | 0.5002 | 0.00502 | -0.0335 | 99.6414
3.5 | 0.5691 | 0.00531 | -0.0362 | 107.1751
4 | 0.6253 | 0.00593 | -0.0363 | 105.4469
4.5 | 0.6781 | 0.00631 | -0.0354 | 107.4643
5 | 0.7268 | 0.00672 | -0.0337 | 108.1548
5.5 | 0.7638 | 0.00754 | -0.0298 | 101.2997
6 | 0.8223 | 0.00763 | -0.0299 | 107.772
6.5 | 0.8675 | 0.00819 | -0.0275 | 105.9219
7 | 0.9148 | 0.00866 | -0.0256 | 105.6351
7.5 | 0.9618 | 0.00909 | -0.0236 | 105.8086
8 | 1.0068 | 0.00957 | -0.0213 | 105.2038
8.5 | 1.0493 | 0.01015 | -0.0187 | 103.3793
9 | 1.0888 | 0.01084 | -0.0157 | 100.4428
9.5 | 1.1322 | 0.01143 | -0.0134 | 99.0551
10 | 1.1725 | 0.01217 | -0.0108 | 96.3435
10.5 | 1.2075 | 0.01317 | -0.0076 | 91.6856
11 | 1.2431 | 0.01424 | -0.0048 | 87.2963
11.5 | 1.2779 | 0.0154 | -0.002 | 82.9805
12 | 1.3145 | 0.01657 | 0.0003 | 79.3301
12.5 | 1.3473 | 0.01802 | 0.0028 | 74.7669
13 | 1.3908 | 0.01955 | 0.0028 | 71.1407
13.5 | 1.4228 | 0.0212 | 0.0051 | 67.1132
14 | 1.4454 | 0.02352 | 0.0079 | 61.4541
14.5 | 1.474 | 0.02559 | 0.01 | 57.6006
15 | 1.4926 | 0.02844 | 0.0124 | 52.4824
15.5 | 1.5125 | 0.03136 | 0.0144 | 48.2302
16 | 1.5326 | 0.03437 | 0.0162 | 44.5912
16.5 | 1.5496 | 0.03779 | 0.0177 | 41.0056
17 | 1.5653 | 0.0414 | 0.0191 | 37.8092
17.5 | 1.5801 | 0.04523 | 0.0201 | 34.9348
18 | 1.5846 | 0.05014 | 0.0209 | 31.6035
18.5 | 1.5943 | 0.0547 | 0.0215 | 29.1463
19 | 1.5899 | 0.06082 | 0.0215 | 26.1411
19.5 | 1.5954 | 0.06608 | 0.0213 | 24.1435
20 | 1.5927 | 0.07238 | 0.0206 | 22.0047

## 111. Re 10M Mach 0.50 (1)
BIGFOIL.COM POLAR EXPORT
NACA63A218
NACA63A218 |  |  |  | Cl Max: | 1.279 | at alpha= | 8.5 | deg
JavaFoil+Calcfoil stall+Eppler ext transition |  |  |  | L/D Max: | 100.966 | at alpha= | 4.5 | deg
Re: | 10000000 |  |  | Cd Min: | 0.00585 | at alpha= | -1.5 | deg
Mach: | 0.5 |  |  | Cl=0 at alpha= | -1.6319 | deg
|  |  |  | @ Cl=0.1, Cd= | 0.0058575
|  |  |  | @ Cl=0.4, Cd= | 0.0061106
|  |  |  | @ Cl=0.6, Cd= | 0.0064803
alpha (deg) | Cl | Cd | Cm | Cl/Cd
-20 | -1.06 | 0.15478 | -0.003 | -6.849
-19.5 | -1.028 | 0.15244 | -0.004 | -6.744
-19 | -0.997 | 0.15082 | -0.004 | -6.61
-18.5 | -0.981 | 0.13108 | -0.005 | -7.481
-18 | -0.96 | 0.11714 | -0.006 | -8.192
-17.5 | -0.92 | 0.12021 | -0.006 | -7.657
-17 | -0.882 | 0.12098 | -0.006 | -7.289
-16.5 | -0.858 | 0.12343 | -0.007 | -6.95
-16 | -0.834 | 0.1107 | -0.008 | -7.535
-15.5 | -0.802 | 0.10619 | -0.008 | -7.554
-15 | -0.766 | 0.10793 | -0.008 | -7.093
-14.5 | -0.743 | 0.10414 | -0.009 | -7.131
-14 | -0.716 | 0.09501 | -0.01 | -7.538
-13.5 | -0.686 | 0.08955 | -0.011 | -7.665
-13 | -0.727 | 0.0401 | -0.016 | -18.141
-12.5 | -0.629 | 0.08446 | -0.012 | -7.445
-12 | -0.669 | 0.03574 | -0.018 | -18.71
-11.5 | -0.569 | 0.07924 | -0.012 | -7.187
-11 | -0.618 | 0.02713 | -0.021 | -22.791
-10.5 | -0.595 | 0.02175 | -0.022 | -27.378
-10 | -0.831 | 0.01888 | -0.023 | -44.019
-9.5 | -0.902 | 0.01614 | -0.025 | -55.877
-9 | -0.903 | 0.01424 | -0.026 | -63.374
-8.5 | -0.878 | 0.01295 | -0.027 | -67.797
-8 | -0.838 | 0.01204 | -0.028 | -69.582
-7.5 | -0.789 | 0.01128 | -0.03 | -69.955
-7 | -0.734 | 0.01062 | -0.031 | -69.147
-6.5 | -0.681 | 0.0094 | -0.032 | -72.512
-6 | -0.616 | 0.00892 | -0.033 | -69.116
-5.5 | -0.549 | 0.00848 | -0.034 | -64.786
-5 | -0.481 | 0.00806 | -0.035 | -59.681
-4.5 | -0.411 | 0.0076 | -0.037 | -54.056
-4 | -0.34 | 0.0073 | -0.038 | -46.602
-3.5 | -0.269 | 0.00685 | -0.039 | -39.259
-3 | -0.197 | 0.00649 | -0.04 | -30.399
-2.5 | -0.125 | 0.00624 | -0.041 | -20.064
-2 | -0.053 | 0.00589 | -0.042 | -9.053
-1.5 | 0.019 | 0.00585 | -0.043 | 3.21
-1 | 0.091 | 0.00585 | -0.044 | 15.568
-0.5 | 0.163 | 0.00591 | -0.045 | 27.633
0 | 0.235 | 0.00594 | -0.046 | 39.657
0.5 | 0.308 | 0.00601 | -0.047 | 51.207
1 | 0.378 | 0.00608 | -0.048 | 62.203
1.5 | 0.45 | 0.00618 | -0.049 | 72.839
2 | 0.522 | 0.00635 | -0.051 | 82.236
2.5 | 0.593 | 0.00642 | -0.052 | 92.384
3 | 0.665 | 0.00704 | -0.053 | 94.427
3.5 | 0.736 | 0.00752 | -0.054 | 97.761
4 | 0.806 | 0.00804 | -0.055 | 100.221
4.5 | 0.876 | 0.00867 | -0.056 | 100.966
5 | 0.944 | 0.0096 | -0.057 | 98.326
5.5 | 1.001 | 0.01031 | -0.057 | 97.133
6 | 1.064 | 0.01111 | -0.058 | 95.756
6.5 | 1.122 | 0.01193 | -0.059 | 94.019
7 | 1.175 | 0.01277 | -0.06 | 92.007
7.5 | 1.221 | 0.01368 | -0.061 | 89.258
8 | 1.258 | 0.0148 | -0.062 | 85.026
8.5 | 1.279 | 0.01654 | -0.062 | 77.329
9 | 1.277 | 0.01784 | -0.063 | 71.606
9.5 | 1.232 | 0.01962 | -0.064 | 62.785
10 | 0.986 | 0.02199 | -0.064 | 44.819
10.5 | 0.818 | 0.02632 | -0.064 | 31.075
11 | 0.849 | 0.02733 | -0.065 | 31.081
11.5 | 0.859 | 0.03689 | -0.063 | 23.277
12 | 0.903 | 0.03305 | -0.066 | 27.313
12.5 | 0.911 | 0.04391 | -0.064 | 20.739
13 | 0.954 | 0.03935 | -0.066 | 24.243
13.5 | 0.966 | 0.0497 | -0.065 | 19.429

## 112. Re 10M Mach 0.50 (2)
BIGFOIL.COM POLAR EXPORT
NACA63A218
NACA63A218 |  |  |  | Cl Max: | 1.3711 | at alpha= | 13.5 | deg
XFOIL ncrit=9 |  |  |  | L/D Max: | 136.984 | at alpha= | -0.5 | deg
Re: | 10000000 |  |  | Cd Min: | 0.12281 | at alpha= | 18.5 | deg
Mach: | 0.5 |  |  | Cl=0 at alpha= | -1.2479 | deg
|  |  |  | @ Cl=0.1, Cd= | 0.0016569
|  |  |  | @ Cl=0.4, Cd= | 0.0048832
|  |  |  | @ Cl=0.6, Cd= | 0.0054803
alpha (deg) | Cl | Cd | Cm | Cl/Cd
-17 | -0.7218 | 0.10187 | -0.0744 | -7.0855
-16.5 | -0.7504 | 0.09217 | -0.0801 | -8.1415
-16 | -0.7766 | 0.08232 | -0.0851 | -9.4339
-15.5 | -0.808 | 0.07165 | -0.0899 | -11.277
-15 | -0.842 | 0.0606 | -0.094 | -13.8944
-14.5 | -0.8737 | 0.04996 | -0.0972 | -17.488
-14 | -0.9083 | 0.03933 | -0.0994 | -23.0943
-13.5 | -0.9375 | 0.02993 | -0.1006 | -31.3231
-13 | -0.963 | 0.02175 | -0.1006 | -44.2759
-12.5 | -0.9744 | 0.0156 | -0.0995 | -62.4615
-12 | -0.981 | 0.01078 | -0.0973 | -91.0019
-11.5 | -0.9783 | 0.00736 | -0.0945 | -132.9212
-11 | -0.9641 | 0.00509 | -0.0914 | -189.4106
-10.5 | -0.9392 | 0.00365 | -0.0884 | -257.3151
-10 | -0.9088 | 0.00271 | -0.0854 | -335.3506
-9.5 | -0.8724 | 0.00218 | -0.0823 | -400.1835
-9 | -0.8307 | 0.00189 | -0.0788 | -439.5238
-8.5 | -0.7847 | 0.00172 | -0.0752 | -456.2209
-8 | -0.7369 | 0.00159 | -0.0713 | -463.4591
-7.5 | -0.6852 | 0.00148 | -0.0677 | -462.973
-7 | -0.6343 | 0.00136 | -0.0642 | -466.3971
-6.5 | -0.5829 | 0.00126 | -0.0606 | -462.619
-6 | -0.5234 | 0.0012 | -0.0584 | -436.1667
-5.5 | -0.4594 | 0.00112 | -0.0575 | -410.1786
-5 | -0.3916 | 0.00105 | -0.0575 | -372.9524
-4.5 | -0.3356 | 0.00098 | -0.0551 | -342.449
-3.5 | -0.2307 | 0.00086 | -0.0491 | -268.2558
-3 | -0.1818 | 0.0008 | -0.0455 | -227.25
-2.5 | -0.1358 | 0.00073 | -0.0413 | -186.0274
-2 | -0.0825 | 0.00069 | -0.0386 | -119.5652
-1.5 | -0.0299 | 0.00066 | -0.0357 | -45.303
-1 | 0.0294 | 0.00064 | -0.0342 | 45.9375
-0.5 | 0.0863 | 0.00063 | -0.0321 | 136.9841
0 | 0.139 | 0.00458 | -0.0294 | 30.3493
0.5 | 0.2028 | 0.00463 | -0.0288 | 43.8013
1 | 0.2685 | 0.00469 | -0.0285 | 57.2495
1.5 | 0.3353 | 0.00479 | -0.0285 | 70
2 | 0.4047 | 0.00489 | -0.029 | 82.7607
2.5 | 0.4713 | 0.00511 | -0.0289 | 92.2309
3 | 0.5549 | 0.00528 | -0.0323 | 105.0947
3.5 | 0.6247 | 0.00559 | -0.0328 | 111.7531
4.5 | 0.7327 | 0.00679 | -0.0275 | 107.9087
5 | 0.7852 | 0.00732 | -0.0244 | 107.2678
5.5 | 0.8141 | 0.00846 | -0.0174 | 96.2293
6 | 0.8756 | 0.00879 | -0.0157 | 99.6132
6.5 | 0.919 | 0.00966 | -0.0113 | 95.1346
7 | 0.9619 | 0.01064 | -0.007 | 90.4041
7.5 | 1.0061 | 0.01169 | -0.003 | 86.065
8 | 1.0512 | 0.01283 | 0.0008 | 81.933
8.5 | 1.0928 | 0.01426 | 0.0047 | 76.6339
9 | 1.1279 | 0.01613 | 0.0089 | 69.9256
9.5 | 1.1704 | 0.01784 | 0.0123 | 65.6054
10 | 1.2058 | 0.02008 | 0.016 | 60.0498
10.5 | 1.2381 | 0.02263 | 0.0197 | 54.7106
11 | 1.2732 | 0.02521 | 0.023 | 50.5038
11.5 | 1.3034 | 0.02822 | 0.0264 | 46.1871
12 | 1.3292 | 0.0317 | 0.0297 | 41.9306
12.5 | 1.3484 | 0.03577 | 0.0328 | 37.6964
13 | 1.368 | 0.04013 | 0.0355 | 34.0892
13.5 | 1.3711 | 0.04663 | 0.0363 | 29.4038
14 | 1.3541 | 0.05407 | 0.0379 | 25.0435
14.5 | 1.3294 | 0.06255 | 0.0381 | 21.2534
15 | 1.3012 | 0.0718 | 0.0371 | 18.1226
16.5 | 1.082 | 0.09112 | 0.0351 | 11.8745
17 | 1.0523 | 0.10031 | 0.0312 | 10.4905
17.5 | 1.0172 | 0.10918 | 0.0264 | 9.3167
18 | 0.9754 | 0.1151 | 0.0218 | 8.4744
18.5 | 0.9411 | 0.12281 | 0.0159 | 7.6631

## 113. Re 12M Mach 0.00 (1)
BIGFOIL.COM POLAR EXPORT
NACA63A218
NACA63A218 |  |  |  | Cl Max: | 1.542 | at alpha= | 14.5 | deg
JavaFoil+Calcfoil stall+Eppler ext transition |  |  |  | L/D Max: | 114.048 | at alpha= | 7.5 | deg
Re: | 12000000 |  |  | Cd Min: | 0.00557 | at alpha= | -1.5 | deg
Mach: | 0 |  |  | Cl=0 at alpha= | -1.629 | deg
|  |  |  | @ Cl=0.1, Cd= | 0.0055834
|  |  |  | @ Cl=0.4, Cd= | 0.0057795
|  |  |  | @ Cl=0.6, Cd= | 0.0065443
alpha (deg) | Cl | Cd | Cm | Cl/Cd
-20 | -1.175 | 0.06001 | -0.004 | -19.574
-19.5 | -1.193 | 0.05474 | -0.004 | -21.787
-19 | -1.21 | 0.049 | -0.005 | -24.696
-18.5 | -1.228 | 0.04261 | -0.006 | -28.822
-18 | -1.239 | 0.03868 | -0.007 | -32.043
-17.5 | -1.251 | 0.03407 | -0.007 | -36.711
-17 | -1.255 | 0.03177 | -0.008 | -39.493
-16.5 | -1.259 | 0.02817 | -0.009 | -44.7
-16 | -1.26 | 0.02496 | -0.01 | -50.505
-15.5 | -1.256 | 0.02295 | -0.011 | -54.73
-15 | -1.249 | 0.0207 | -0.012 | -60.364
-14.5 | -1.239 | 0.01881 | -0.013 | -65.851
-14 | -1.225 | 0.01712 | -0.014 | -71.58
-13.5 | -1.208 | 0.01581 | -0.015 | -76.42
-13 | -1.189 | 0.01443 | -0.016 | -82.387
-12.5 | -1.162 | 0.01349 | -0.016 | -86.155
-12 | -1.131 | 0.01275 | -0.017 | -88.754
-11.5 | -1.097 | 0.01215 | -0.018 | -90.272
-11 | -1.059 | 0.01152 | -0.019 | -91.87
-10.5 | -1.018 | 0.01099 | -0.02 | -92.651
-10 | -0.982 | 0.01023 | -0.021 | -96.016
-9.5 | -0.933 | 0.00987 | -0.022 | -94.571
-9 | -0.881 | 0.00951 | -0.023 | -92.66
-8.5 | -0.827 | 0.00908 | -0.024 | -91.098
-8 | -0.772 | 0.00878 | -0.025 | -87.904
-7.5 | -0.715 | 0.00827 | -0.026 | -86.452
-7 | -0.658 | 0.008 | -0.027 | -82.22
-6.5 | -0.599 | 0.00779 | -0.028 | -76.881
-6 | -0.539 | 0.00757 | -0.029 | -71.232
-5.5 | -0.479 | 0.00734 | -0.03 | -65.24
-5 | -0.418 | 0.00701 | -0.031 | -59.677
-4.5 | -0.357 | 0.00681 | -0.032 | -52.427
-4 | -0.295 | 0.00656 | -0.033 | -44.971
-3.5 | -0.233 | 0.0063 | -0.034 | -37.013
-3 | -0.171 | 0.00608 | -0.034 | -28.123
-2.5 | -0.109 | 0.00591 | -0.035 | -18.39
-2 | -0.046 | 0.00575 | -0.036 | -8.039
-1.5 | 0.016 | 0.00557 | -0.037 | 2.923
-1 | 0.079 | 0.00558 | -0.038 | 14.128
-0.5 | 0.141 | 0.00559 | -0.039 | 25.281
0 | 0.204 | 0.00563 | -0.04 | 36.202
0.5 | 0.266 | 0.00566 | -0.041 | 47.09
1 | 0.328 | 0.00571 | -0.042 | 57.51
1.5 | 0.39 | 0.00577 | -0.043 | 67.667
2 | 0.453 | 0.00583 | -0.044 | 77.564
2.5 | 0.515 | 0.00611 | -0.045 | 84.228
3 | 0.577 | 0.00645 | -0.046 | 89.405
3.5 | 0.638 | 0.0067 | -0.047 | 95.269
4 | 0.7 | 0.00701 | -0.047 | 99.821
4.5 | 0.761 | 0.00736 | -0.048 | 103.458
5 | 0.822 | 0.00758 | -0.049 | 108.391
5.5 | 0.882 | 0.0081 | -0.05 | 108.826
6 | 0.941 | 0.00856 | -0.051 | 109.989
6.5 | 0.999 | 0.00883 | -0.052 | 113.067
7 | 1.055 | 0.0093 | -0.053 | 113.523
7.5 | 1.11 | 0.00973 | -0.054 | 114.048
8 | 1.163 | 0.01022 | -0.055 | 113.836
8.5 | 1.207 | 0.01079 | -0.055 | 111.837
9 | 1.251 | 0.01134 | -0.056 | 110.282
9.5 | 1.294 | 0.01224 | -0.056 | 105.735
10 | 1.336 | 0.01279 | -0.057 | 104.469
10.5 | 1.374 | 0.01354 | -0.058 | 101.48
11 | 1.41 | 0.01419 | -0.058 | 99.418
11.5 | 1.443 | 0.01483 | -0.059 | 97.327
12 | 1.472 | 0.01554 | -0.06 | 94.692
12.5 | 1.497 | 0.01639 | -0.061 | 91.324
13 | 1.517 | 0.01721 | -0.061 | 88.161
13.5 | 1.53 | 0.01831 | -0.062 | 83.559
14 | 1.538 | 0.01941 | -0.062 | 79.274
14.5 | 1.542 | 0.02072 | -0.063 | 74.443
15 | 1.542 | 0.02219 | -0.063 | 69.488
15.5 | 1.537 | 0.02373 | -0.064 | 64.774
16 | 1.527 | 0.0256 | -0.064 | 59.656
16.5 | 1.513 | 0.02772 | -0.065 | 54.592
17 | 1.497 | 0.02975 | -0.065 | 50.304
17.5 | 1.475 | 0.03267 | -0.065 | 45.153
18 | 1.452 | 0.03534 | -0.065 | 41.084
18.5 | 1.427 | 0.03778 | -0.066 | 37.776
19 | 1.399 | 0.04083 | -0.066 | 34.271
19.5 | 1.367 | 0.04553 | -0.066 | 30.025

## 114. Re 12M Mach 0.00 (2)
BIGFOIL.COM POLAR EXPORT
NACA63A218
NACA63A218 |  |  |  | Cl Max: | 1.6527 | at alpha= | 18.5 | deg
XFOIL ncrit=9 |  |  |  | L/D Max: | 111.242 | at alpha= | 8 | deg
Re: | 12000000 |  |  | Cd Min: | 0.03788 | at alpha= | 18.5 | deg
Mach: | 0 |  |  | Cl=0 at alpha= | -1.3596 | deg
|  |  |  | @ Cl=0.1, Cd= | 0.0044155
|  |  |  | @ Cl=0.4, Cd= | 0.0047113
|  |  |  | @ Cl=0.6, Cd= | 0.0058421
alpha (deg) | Cl | Cd | Cm | Cl/Cd
-20 | -1.5483 | 0.03671 | -0.0652 | -42.1765
-19.5 | -1.533 | 0.03359 | -0.065 | -45.6386
-19 | -1.5212 | 0.03031 | -0.0645 | -50.1881
-18.5 | -1.5056 | 0.02752 | -0.0636 | -54.7093
-18 | -1.4891 | 0.02493 | -0.0625 | -59.7312
-17.5 | -1.4737 | 0.02241 | -0.0608 | -65.7608
-17 | -1.4552 | 0.02026 | -0.059 | -71.8263
-16.5 | -1.4177 | 0.01854 | -0.0596 | -76.4671
-16 | -1.3742 | 0.01699 | -0.0611 | -80.8829
-15.5 | -1.3448 | 0.01573 | -0.0594 | -85.4927
-15 | -1.3136 | 0.01461 | -0.0575 | -89.911
-14.5 | -1.2796 | 0.01372 | -0.0557 | -93.2653
-14 | -1.2455 | 0.0129 | -0.0536 | -96.5504
-13.5 | -1.2073 | 0.01228 | -0.0517 | -98.3143
-13 | -1.1698 | 0.01166 | -0.0496 | -100.3259
-12.5 | -1.13 | 0.01115 | -0.0475 | -101.3453
-12 | -1.0875 | 0.01068 | -0.0458 | -101.8258
-11.5 | -1.043 | 0.01029 | -0.0444 | -101.3605
-11 | -0.9993 | 0.00993 | -0.0426 | -100.6344
-10.5 | -0.9591 | 0.00951 | -0.04 | -100.8517
-10 | -0.9094 | 0.00915 | -0.0393 | -99.388
-9.5 | -0.8589 | 0.00879 | -0.0387 | -97.7133
-9 | -0.8083 | 0.00842 | -0.0381 | -95.9976
-8.5 | -0.757 | 0.00808 | -0.0376 | -93.6881
-8 | -0.705 | 0.00777 | -0.0372 | -90.7336
-7.5 | -0.6523 | 0.00749 | -0.0369 | -87.0895
-7 | -0.6003 | 0.00716 | -0.0365 | -83.8408
-6.5 | -0.546 | 0.00692 | -0.0365 | -78.9017
-6 | -0.4903 | 0.00674 | -0.0367 | -72.7448
-5.5 | -0.4364 | 0.00644 | -0.0366 | -67.764
-5 | -0.3786 | 0.00624 | -0.0373 | -60.6731
-4.5 | -0.3178 | 0.00599 | -0.0387 | -53.0551
-4 | -0.2606 | 0.00576 | -0.0393 | -45.2431
-3.5 | -0.2107 | 0.00546 | -0.0383 | -38.5897
-3 | -0.1623 | 0.00517 | -0.0369 | -31.3926
-2.5 | -0.1126 | 0.00494 | -0.0357 | -22.7935
-2 | -0.064 | 0.00471 | -0.0343 | -13.5881
-1.5 | -0.0148 | 0.00448 | -0.033 | -3.3036
-1 | 0.0379 | 0.00441 | -0.0324 | 8.5941
-0.5 | 0.0919 | 0.00442 | -0.0321 | 20.7919
0 | 0.146 | 0.00439 | -0.0318 | 33.2574
0.5 | 0.2002 | 0.00443 | -0.0316 | 45.1919
1 | 0.2566 | 0.00445 | -0.0318 | 57.6629
1.5 | 0.3124 | 0.00455 | -0.0319 | 68.6593
2 | 0.3693 | 0.00466 | -0.0323 | 79.2489
2.5 | 0.4291 | 0.00476 | -0.0334 | 90.1471
3 | 0.4863 | 0.00494 | -0.0339 | 98.4413
4 | 0.6073 | 0.0059 | -0.0371 | 102.9322
4.5 | 0.6609 | 0.00627 | -0.037 | 105.4067
5 | 0.7144 | 0.00661 | -0.0369 | 108.0787
5.5 | 0.7556 | 0.00732 | -0.0344 | 103.224
6 | 0.8095 | 0.0074 | -0.0342 | 109.3919
6.5 | 0.854 | 0.00781 | -0.0322 | 109.347
7 | 0.8991 | 0.00824 | -0.0305 | 109.1141
7.5 | 0.9479 | 0.00855 | -0.0295 | 110.8655
8 | 0.9945 | 0.00894 | -0.0281 | 111.2416
8.5 | 1.0397 | 0.00935 | -0.0266 | 111.1979
9 | 1.0805 | 0.00986 | -0.0243 | 109.5842
9.5 | 1.1248 | 0.01025 | -0.0227 | 109.7366
10 | 1.1662 | 0.01075 | -0.0207 | 108.4837
10.5 | 1.2018 | 0.01146 | -0.0179 | 104.8691
11.5 | 1.2758 | 0.01289 | -0.0134 | 98.976
12 | 1.3129 | 0.01365 | -0.0113 | 96.1832
12.5 | 1.349 | 0.0145 | -0.0094 | 93.0345
13 | 1.3809 | 0.01558 | -0.0071 | 88.6329
14 | 1.4551 | 0.01781 | -0.0051 | 81.7013
14.5 | 1.4871 | 0.01904 | -0.0033 | 78.104
15 | 1.51 | 0.02086 | -0.0008 | 72.3873
15.5 | 1.534 | 0.02274 | 0.0013 | 67.4582
16 | 1.5575 | 0.02475 | 0.0032 | 62.9293
16.5 | 1.5792 | 0.02697 | 0.0049 | 58.5539
17 | 1.6008 | 0.02931 | 0.0064 | 54.6162
17.5 | 1.6203 | 0.03188 | 0.0078 | 50.825
18 | 1.6366 | 0.03482 | 0.0091 | 47.0017
18.5 | 1.6527 | 0.03788 | 0.0101 | 43.6299

## 115. Re 12M Mach 0.10 (1)
BIGFOIL.COM POLAR EXPORT
NACA63A218
NACA63A218 |  |  |  | Cl Max: | 1.53 | at alpha= | 14.5 | deg
JavaFoil+Calcfoil stall+Eppler ext transition |  |  |  | L/D Max: | 112.953 | at alpha= | 7.5 | deg
Re: | 12000000 |  |  | Cd Min: | 0.00557 | at alpha= | -1.5 | deg
Mach: | 0.1 |  |  | Cl=0 at alpha= | -1.629 | deg
|  |  |  | @ Cl=0.1, Cd= | 0.00558
|  |  |  | @ Cl=0.4, Cd= | 0.0057702
|  |  |  | @ Cl=0.6, Cd= | 0.0065433
alpha (deg) | Cl | Cd | Cm | Cl/Cd
-20 | -1.119 | 0.06906 | -0.003 | -16.196
-19.5 | -1.144 | 0.06044 | -0.004 | -18.932
-19 | -1.17 | 0.05159 | -0.005 | -22.677
-18.5 | -1.191 | 0.04545 | -0.006 | -26.195
-18 | -1.207 | 0.04075 | -0.007 | -29.615
-17.5 | -1.221 | 0.03625 | -0.007 | -33.684
-17 | -1.229 | 0.03332 | -0.008 | -36.899
-16.5 | -1.238 | 0.02935 | -0.009 | -42.173
-16 | -1.24 | 0.02671 | -0.01 | -46.426
-15.5 | -1.241 | 0.02374 | -0.011 | -52.266
-15 | -1.237 | 0.02138 | -0.012 | -57.851
-14.5 | -1.229 | 0.01936 | -0.013 | -63.497
-14 | -1.217 | 0.01764 | -0.014 | -68.999
-13.5 | -1.201 | 0.01633 | -0.015 | -73.58
-13 | -1.185 | 0.01476 | -0.016 | -80.31
-12.5 | -1.16 | 0.01373 | -0.017 | -84.483
-12 | -1.131 | 0.01295 | -0.017 | -87.338
-11.5 | -1.097 | 0.01232 | -0.018 | -89.05
-11 | -1.06 | 0.01165 | -0.019 | -90.976
-10.5 | -1.019 | 0.01115 | -0.02 | -91.448
-10 | -0.985 | 0.01041 | -0.021 | -94.699
-9.5 | -0.937 | 0.01 | -0.022 | -93.696
-9 | -0.884 | 0.00955 | -0.023 | -92.608
-8.5 | -0.83 | 0.00919 | -0.024 | -90.396
-8 | -0.775 | 0.00882 | -0.025 | -87.91
-7.5 | -0.718 | 0.00853 | -0.026 | -84.276
-7 | -0.661 | 0.00808 | -0.027 | -81.737
-6.5 | -0.602 | 0.0078 | -0.028 | -77.129
-6 | -0.542 | 0.00758 | -0.029 | -71.458
-5.5 | -0.481 | 0.00738 | -0.03 | -65.269
-5 | -0.42 | 0.00706 | -0.031 | -59.501
-4.5 | -0.359 | 0.0068 | -0.032 | -52.727
-4 | -0.297 | 0.00656 | -0.033 | -45.231
-3.5 | -0.234 | 0.00631 | -0.034 | -37.156
-3 | -0.172 | 0.00608 | -0.035 | -28.247
-2.5 | -0.109 | 0.00591 | -0.036 | -18.466
-2 | -0.046 | 0.00577 | -0.037 | -8.04
-1.5 | 0.016 | 0.00557 | -0.037 | 2.936
-1 | 0.079 | 0.00558 | -0.038 | 14.193
-0.5 | 0.142 | 0.00558 | -0.039 | 25.459
0 | 0.205 | 0.00564 | -0.04 | 36.357
0.5 | 0.268 | 0.00566 | -0.041 | 47.303
1 | 0.33 | 0.0057 | -0.042 | 57.857
1.5 | 0.392 | 0.00576 | -0.043 | 68.076
2 | 0.455 | 0.00584 | -0.044 | 77.887
2.5 | 0.517 | 0.00612 | -0.045 | 84.498
3 | 0.579 | 0.00646 | -0.046 | 89.758
3.5 | 0.642 | 0.00671 | -0.047 | 95.61
4 | 0.703 | 0.00704 | -0.048 | 99.836
4.5 | 0.765 | 0.00741 | -0.049 | 103.147
5 | 0.826 | 0.00762 | -0.049 | 108.291
5.5 | 0.886 | 0.00819 | -0.05 | 108.234
6 | 0.946 | 0.00862 | -0.051 | 109.741
6.5 | 1.004 | 0.00889 | -0.052 | 112.836
7 | 1.06 | 0.00941 | -0.053 | 112.711
7.5 | 1.115 | 0.00987 | -0.054 | 112.953
8 | 1.168 | 0.01038 | -0.055 | 112.567
8.5 | 1.21 | 0.01091 | -0.055 | 110.894
9 | 1.255 | 0.01148 | -0.056 | 109.3
9.5 | 1.298 | 0.01237 | -0.057 | 104.898
10 | 1.339 | 0.01306 | -0.057 | 102.528
10.5 | 1.377 | 0.01366 | -0.058 | 100.815
11 | 1.412 | 0.01437 | -0.059 | 98.247
11.5 | 1.444 | 0.01505 | -0.059 | 95.904
12 | 1.471 | 0.01586 | -0.06 | 92.773
12.5 | 1.494 | 0.01669 | -0.061 | 89.549
13 | 1.512 | 0.01775 | -0.061 | 85.215
13.5 | 1.523 | 0.01869 | -0.062 | 81.504
14 | 1.529 | 0.01996 | -0.062 | 76.572
14.5 | 1.53 | 0.02121 | -0.063 | 72.138
15 | 1.526 | 0.02277 | -0.063 | 67.012
15.5 | 1.518 | 0.02439 | -0.064 | 62.211
16 | 1.503 | 0.02649 | -0.064 | 56.746
16.5 | 1.485 | 0.02875 | -0.065 | 51.638
17 | 1.464 | 0.03087 | -0.065 | 47.415
17.5 | 1.438 | 0.03404 | -0.065 | 42.235
18 | 1.409 | 0.03725 | -0.066 | 37.841
18.5 | 1.379 | 0.04033 | -0.066 | 34.18
19 | 1.347 | 0.04339 | -0.066 | 31.041
19.5 | 1.31 | 0.04825 | -0.066 | 27.154

## 116. Re 12M Mach 0.10 (2)
BIGFOIL.COM POLAR EXPORT
NACA63A218
NACA63A218 |  |  |  | Cl Max: | 1.6483 | at alpha= | 18.5 | deg
XFOIL ncrit=9 |  |  |  | L/D Max: | 110.658 | at alpha= | 8.5 | deg
Re: | 12000000 |  |  | Cd Min: | 0.03995 | at alpha= | 18.5 | deg
Mach: | 0.1 |  |  | Cl=0 at alpha= | -1.3557 | deg
|  |  |  | @ Cl=0.1, Cd= | 0.0044155
|  |  |  | @ Cl=0.4, Cd= | 0.0047135
|  |  |  | @ Cl=0.6, Cd= | 0.005802
alpha (deg) | Cl | Cd | Cm | Cl/Cd
-20 | -1.5408 | 0.03929 | -0.0674 | -39.2161
-19 | -1.514 | 0.03249 | -0.067 | -46.599
-18.5 | -1.5024 | 0.02919 | -0.0662 | -51.4697
-18 | -1.4842 | 0.02659 | -0.0652 | -55.818
-17.5 | -1.4708 | 0.02379 | -0.0635 | -61.8243
-17 | -1.4554 | 0.02136 | -0.0615 | -68.1367
-16 | -1.3766 | 0.01774 | -0.0634 | -77.5986
-15.5 | -1.3469 | 0.01634 | -0.0618 | -82.4296
-15 | -1.3161 | 0.0151 | -0.06 | -87.1589
-14.5 | -1.2824 | 0.01409 | -0.0581 | -91.0149
-14 | -1.2475 | 0.01324 | -0.0561 | -94.2221
-13.5 | -1.2097 | 0.01254 | -0.0541 | -96.4673
-13 | -1.1728 | 0.01186 | -0.0518 | -98.887
-12.5 | -1.133 | 0.01132 | -0.0497 | -100.0883
-12 | -1.0916 | 0.01081 | -0.0477 | -100.9806
-11.5 | -1.0468 | 0.01039 | -0.0461 | -100.7507
-11 | -1.0019 | 0.01001 | -0.0445 | -100.0899
-10.5 | -0.9615 | 0.00961 | -0.0418 | -100.052
-10 | -0.9139 | 0.00923 | -0.0405 | -99.0141
-9.5 | -0.863 | 0.00887 | -0.0398 | -97.2943
-9 | -0.8123 | 0.00848 | -0.0391 | -95.7901
-8.5 | -0.7607 | 0.00814 | -0.0385 | -93.4521
-8 | -0.7086 | 0.00782 | -0.038 | -90.6138
-7.5 | -0.6556 | 0.00753 | -0.0376 | -87.0651
-7 | -0.6033 | 0.0072 | -0.0371 | -83.7917
-6.5 | -0.5488 | 0.00694 | -0.037 | -79.0778
-6 | -0.4925 | 0.00677 | -0.0372 | -72.7474
-5.5 | -0.4384 | 0.00647 | -0.0371 | -67.7589
-5 | -0.3807 | 0.00626 | -0.0377 | -60.8147
-4.5 | -0.3197 | 0.006 | -0.039 | -53.2833
-4 | -0.262 | 0.00577 | -0.0396 | -45.4073
-3 | -0.1633 | 0.00518 | -0.0371 | -31.5251
-2.5 | -0.1135 | 0.00495 | -0.0359 | -22.9293
-2 | -0.0647 | 0.00472 | -0.0344 | -13.7076
-1.5 | -0.0153 | 0.00448 | -0.0331 | -3.4152
-1 | 0.0377 | 0.00441 | -0.0325 | 8.5488
-0.5 | 0.0919 | 0.00442 | -0.0321 | 20.7919
0 | 0.1464 | 0.00439 | -0.0318 | 33.3485
0.5 | 0.2009 | 0.00444 | -0.0316 | 45.2477
1 | 0.2577 | 0.00445 | -0.0318 | 57.9101
1.5 | 0.3137 | 0.00455 | -0.0319 | 68.9451
2 | 0.371 | 0.00467 | -0.0324 | 79.4433
2.5 | 0.431 | 0.00476 | -0.0334 | 90.5462
3 | 0.4886 | 0.00495 | -0.0339 | 98.7071
3.5 | 0.5583 | 0.00531 | -0.0374 | 105.1412
4 | 0.61 | 0.00592 | -0.037 | 103.0405
4.5 | 0.6641 | 0.00628 | -0.0369 | 105.7484
5 | 0.7174 | 0.00664 | -0.0367 | 108.0422
5.5 | 0.7565 | 0.00734 | -0.0336 | 103.0654
6 | 0.8116 | 0.00742 | -0.0335 | 109.3801
6.5 | 0.8564 | 0.00785 | -0.0316 | 109.0955
7 | 0.9019 | 0.00829 | -0.0298 | 108.7937
7.5 | 0.951 | 0.00861 | -0.0288 | 110.453
8.5 | 1.0424 | 0.00942 | -0.0255 | 110.6582
9 | 1.0832 | 0.00995 | -0.0231 | 108.8643
9.5 | 1.1273 | 0.01037 | -0.0214 | 108.7078
10 | 1.1687 | 0.01089 | -0.0194 | 107.3186
10.5 | 1.2049 | 0.01162 | -0.0166 | 103.6919
11 | 1.2423 | 0.01234 | -0.0142 | 100.6726
12 | 1.3161 | 0.01393 | -0.0098 | 94.4795
12.5 | 1.3513 | 0.01486 | -0.0076 | 90.9354
13 | 1.3828 | 0.01603 | -0.0053 | 86.2633
14 | 1.456 | 0.01846 | -0.0031 | 78.8732
14.5 | 1.4877 | 0.01979 | -0.0012 | 75.1743
15 | 1.5105 | 0.02171 | 0.0013 | 69.5762
15.5 | 1.5339 | 0.02374 | 0.0034 | 64.6125
16 | 1.5564 | 0.02593 | 0.0053 | 60.0231
16.5 | 1.5787 | 0.02823 | 0.007 | 55.9228
17 | 1.6005 | 0.03066 | 0.0084 | 52.2016
17.5 | 1.6194 | 0.03339 | 0.0098 | 48.4996
18 | 1.6339 | 0.03663 | 0.0111 | 44.6055
18.5 | 1.6483 | 0.03995 | 0.0121 | 41.2591

## 117. Re 12M Mach 0.25 (1)
BIGFOIL.COM POLAR EXPORT
NACA63A218
NACA63A218 |  |  |  | Cl Max: | 1.469 | at alpha= | 13 | deg
JavaFoil+Calcfoil stall+Eppler ext transition |  |  |  | L/D Max: | 111.342 | at alpha= | 6.5 | deg
Re: | 12000000 |  |  | Cd Min: | 0.00561 | at alpha= | -1.5 | deg
Mach: | 0.25 |  |  | Cl=0 at alpha= | -1.6308 | deg
|  |  |  | @ Cl=0.1, Cd= | 0.00564
|  |  |  | @ Cl=0.4, Cd= | 0.0058567
|  |  |  | @ Cl=0.6, Cd= | 0.0065811
alpha (deg) | Cl | Cd | Cm | Cl/Cd
-19 | -0.78 | 0.12317 | -0.004 | -6.334
-18.5 | -0.844 | 0.09755 | -0.005 | -8.651
-18 | -0.908 | 0.07427 | -0.006 | -12.23
-17.5 | -0.964 | 0.05882 | -0.007 | -16.394
-17 | -1.006 | 0.05198 | -0.008 | -19.353
-16.5 | -1.051 | 0.04137 | -0.009 | -25.419
-16 | -1.082 | 0.03674 | -0.01 | -29.455
-15.5 | -1.109 | 0.03184 | -0.011 | -34.831
-15 | -1.132 | 0.02699 | -0.012 | -41.925
-14.5 | -1.143 | 0.02449 | -0.013 | -46.66
-14 | -1.151 | 0.02132 | -0.014 | -53.975
-13.5 | -1.151 | 0.01903 | -0.015 | -60.516
-13 | -1.144 | 0.0175 | -0.016 | -65.362
-12.5 | -1.135 | 0.01566 | -0.017 | -72.445
-12 | -1.119 | 0.01426 | -0.018 | -78.439
-11.5 | -1.094 | 0.01336 | -0.019 | -81.869
-11 | -1.063 | 0.01259 | -0.02 | -84.379
-10.5 | -1.027 | 0.01191 | -0.021 | -86.199
-10 | -0.987 | 0.01129 | -0.022 | -87.41
-9.5 | -0.943 | 0.01079 | -0.023 | -87.418
-9 | -0.902 | 0.01006 | -0.024 | -89.634
-8.5 | -0.848 | 0.00955 | -0.025 | -88.802
-8 | -0.793 | 0.0092 | -0.026 | -86.141
-7.5 | -0.736 | 0.00881 | -0.027 | -83.518
-7 | -0.677 | 0.00833 | -0.028 | -81.301
-6.5 | -0.617 | 0.00801 | -0.029 | -77.1
-6 | -0.556 | 0.00772 | -0.03 | -72.076
-5.5 | -0.494 | 0.00748 | -0.031 | -66.049
-5 | -0.432 | 0.00722 | -0.032 | -59.82
-4.5 | -0.368 | 0.00693 | -0.033 | -53.192
-4 | -0.305 | 0.00668 | -0.034 | -45.643
-3.5 | -0.241 | 0.00641 | -0.035 | -37.526
-3 | -0.176 | 0.00616 | -0.036 | -28.667
-2.5 | -0.112 | 0.00598 | -0.037 | -18.763
-2 | -0.048 | 0.00584 | -0.038 | -8.164
-1.5 | 0.017 | 0.00561 | -0.038 | 2.997
-1 | 0.081 | 0.00564 | -0.039 | 14.434
-0.5 | 0.146 | 0.00564 | -0.04 | 25.892
0 | 0.211 | 0.00568 | -0.041 | 37.084
0.5 | 0.275 | 0.00575 | -0.042 | 47.871
1 | 0.339 | 0.00579 | -0.043 | 58.517
1.5 | 0.403 | 0.00586 | -0.044 | 68.768
2 | 0.467 | 0.00591 | -0.045 | 79.022
2.5 | 0.531 | 0.00625 | -0.046 | 85.027
3 | 0.595 | 0.00656 | -0.047 | 90.705
3.5 | 0.659 | 0.00683 | -0.048 | 96.448
4 | 0.722 | 0.0072 | -0.049 | 100.306
4.5 | 0.785 | 0.00757 | -0.05 | 103.713
5 | 0.848 | 0.00808 | -0.051 | 104.998
5.5 | 0.91 | 0.00847 | -0.052 | 107.408
6 | 0.971 | 0.00895 | -0.053 | 108.515
6.5 | 1.03 | 0.00925 | -0.054 | 111.342
7 | 1.087 | 0.00999 | -0.055 | 108.761
7.5 | 1.142 | 0.01036 | -0.055 | 110.206
8 | 1.183 | 0.01098 | -0.056 | 107.783
8.5 | 1.231 | 0.01155 | -0.056 | 106.596
9 | 1.275 | 0.01223 | -0.057 | 104.31
9.5 | 1.316 | 0.01317 | -0.058 | 99.946
10 | 1.354 | 0.01396 | -0.059 | 96.993
10.5 | 1.387 | 0.01469 | -0.059 | 94.425
11 | 1.415 | 0.01559 | -0.06 | 90.772
11.5 | 1.438 | 0.01653 | -0.061 | 86.975
12 | 1.454 | 0.01748 | -0.061 | 83.174
12.5 | 1.465 | 0.01852 | -0.062 | 79.068
13 | 1.469 | 0.01989 | -0.063 | 73.843
13.5 | 1.461 | 0.02133 | -0.063 | 68.509
14 | 1.446 | 0.02281 | -0.064 | 63.374
14.5 | 1.42 | 0.025 | -0.064 | 56.812
15 | 1.387 | 0.02728 | -0.064 | 50.85
15.5 | 1.346 | 0.03017 | -0.065 | 44.622
16 | 1.299 | 0.03324 | -0.065 | 39.081
16.5 | 1.244 | 0.037 | -0.065 | 33.639
17 | 1.184 | 0.04118 | -0.065 | 28.747
17.5 | 1.115 | 0.04755 | -0.065 | 23.444
18 | 1.04 | 0.05557 | -0.065 | 18.717

## 118. Re 12M Mach 0.25 (2)
BIGFOIL.COM POLAR EXPORT
NACA63A218
NACA63A218 |  |  |  | Cl Max: | 1.6184 | at alpha= | 18.5 | deg
XFOIL ncrit=9 |  |  |  | L/D Max: | 109.562 | at alpha= | 6 | deg
Re: | 12000000 |  |  | Cd Min: | 0.05634 | at alpha= | -20 | deg
Mach: | 0.25 |  |  | Cl=0 at alpha= | -1.3333 | deg
|  |  |  | @ Cl=0.1, Cd= | 0.0044358
|  |  |  | @ Cl=0.4, Cd= | 0.0047289
|  |  |  | @ Cl=0.6, Cd= | 0.005694
alpha (deg) | Cl | Cd | Cm | Cl/Cd
-20 | -1.4768 | 0.05634 | -0.0764 | -26.2123
-19.5 | -1.4685 | 0.0514 | -0.0773 | -28.57
-19 | -1.4746 | 0.04536 | -0.0781 | -32.5088
-18.5 | -1.4703 | 0.0405 | -0.0781 | -36.3037
-18 | -1.4603 | 0.03633 | -0.0777 | -40.1954
-17.5 | -1.45 | 0.0324 | -0.0768 | -44.7531
-17 | -1.4345 | 0.0292 | -0.0755 | -49.1267
-16.5 | -1.42 | 0.02604 | -0.0737 | -54.5315
-16 | -1.3859 | 0.02348 | -0.0739 | -59.0247
-15.5 | -1.3517 | 0.02068 | -0.0747 | -65.3627
-15 | -1.325 | 0.01869 | -0.0726 | -70.8935
-14.5 | -1.2946 | 0.01692 | -0.0706 | -76.513
-14 | -1.2606 | 0.01548 | -0.0686 | -81.4341
-13.5 | -1.223 | 0.01434 | -0.0666 | -85.2859
-13 | -1.1856 | 0.01331 | -0.0642 | -89.0759
-12.5 | -1.1469 | 0.01244 | -0.0617 | -92.1945
-12 | -1.1078 | 0.01167 | -0.0589 | -94.9272
-11.5 | -1.0662 | 0.01104 | -0.0561 | -96.5761
-11 | -1.0207 | 0.01055 | -0.0538 | -96.7488
-10.5 | -0.9731 | 0.0101 | -0.0517 | -96.3465
-10 | -0.928 | 0.00962 | -0.0492 | -96.4657
-9.5 | -0.8825 | 0.00927 | -0.0465 | -95.1996
-9 | -0.8329 | 0.00887 | -0.0447 | -93.9008
-8.5 | -0.7798 | 0.00849 | -0.0436 | -91.8492
-8 | -0.7262 | 0.00811 | -0.0426 | -89.5438
-7.5 | -0.6717 | 0.00779 | -0.0418 | -86.2259
-7 | -0.6187 | 0.00741 | -0.0408 | -83.4953
-6.5 | -0.5634 | 0.00711 | -0.0402 | -79.2405
-6 | -0.5051 | 0.00692 | -0.0402 | -72.9913
-5.5 | -0.4497 | 0.00661 | -0.0397 | -68.0333
-5 | -0.3914 | 0.00638 | -0.0399 | -61.348
-4.5 | -0.3308 | 0.00609 | -0.0406 | -54.3186
-4 | -0.269 | 0.00587 | -0.0415 | -45.8262
-3.5 | -0.2181 | 0.00554 | -0.0401 | -39.3682
-3 | -0.1691 | 0.00523 | -0.0383 | -32.3327
-2.5 | -0.1181 | 0.00499 | -0.0369 | -23.6673
-2 | -0.0686 | 0.00476 | -0.0352 | -14.4118
-1.5 | -0.0182 | 0.00451 | -0.0336 | -4.0355
-1 | 0.0364 | 0.00443 | -0.0329 | 8.2167
-0.5 | 0.0921 | 0.00444 | -0.0325 | 20.7432
0 | 0.1481 | 0.00441 | -0.0321 | 33.5828
0.5 | 0.2043 | 0.00446 | -0.0317 | 45.8072
1 | 0.2632 | 0.00446 | -0.032 | 59.0135
1.5 | 0.321 | 0.00457 | -0.0321 | 70.2407
2 | 0.3803 | 0.00469 | -0.0325 | 81.0874
2.5 | 0.441 | 0.00481 | -0.0332 | 91.684
3 | 0.5022 | 0.00499 | -0.034 | 100.6413
3.5 | 0.574 | 0.00536 | -0.0374 | 107.0896
4 | 0.6246 | 0.00601 | -0.0363 | 103.9268
4.5 | 0.6793 | 0.00637 | -0.0358 | 106.6405
5 | 0.7282 | 0.00675 | -0.0341 | 107.8815
5.5 | 0.7663 | 0.00748 | -0.0303 | 102.4465
6 | 0.8261 | 0.00754 | -0.0306 | 109.5623
6.5 | 0.8717 | 0.00806 | -0.0283 | 108.1514
7.5 | 0.9674 | 0.00892 | -0.0246 | 108.4529
8 | 1.0137 | 0.00936 | -0.0225 | 108.3013
8.5 | 1.0564 | 0.00991 | -0.0198 | 106.5994
9 | 1.0967 | 0.01057 | -0.0169 | 103.7559
9.5 | 1.1412 | 0.01111 | -0.0148 | 102.7183
10 | 1.1813 | 0.01184 | -0.012 | 99.772
10.5 | 1.2161 | 0.01281 | -0.0087 | 94.9336
11.5 | 1.2884 | 0.01489 | -0.0032 | 86.5279
12 | 1.3264 | 0.01596 | -0.0009 | 83.1078
12.5 | 1.3596 | 0.01734 | 0.0017 | 78.4083
13 | 1.3887 | 0.01905 | 0.0043 | 72.8976
13.5 | 1.4376 | 0.02022 | 0.004 | 71.0979
14 | 1.4602 | 0.02249 | 0.007 | 64.9266
14.5 | 1.4883 | 0.02456 | 0.0092 | 60.5985
15 | 1.511 | 0.02706 | 0.0115 | 55.8389
15.5 | 1.5337 | 0.02971 | 0.0136 | 51.6223
16 | 1.5541 | 0.03265 | 0.0155 | 47.5988
16.5 | 1.572 | 0.0359 | 0.0172 | 43.7883
17 | 1.5859 | 0.03959 | 0.0187 | 40.0581
17.5 | 1.5997 | 0.04346 | 0.0199 | 36.8086
18.5 | 1.6184 | 0.05235 | 0.0216 | 30.915

## 119. Re 12M Mach 0.50 (1)
BIGFOIL.COM POLAR EXPORT
NACA63A218
NACA63A218 |  |  |  | Cl Max: | 1.281 | at alpha= | 8.5 | deg
JavaFoil+Calcfoil stall+Eppler ext transition |  |  |  | L/D Max: | 100.244 | at alpha= | 5 | deg
Re: | 12000000 |  |  | Cd Min: | 0.0058 | at alpha= | -1.5 | deg
Mach: | 0.5 |  |  | Cl=0 at alpha= | -1.6319 | deg
|  |  |  | @ Cl=0.1, Cd= | 0.0058537
|  |  |  | @ Cl=0.4, Cd= | 0.0060836
|  |  |  | @ Cl=0.6, Cd= | 0.0067899
alpha (deg) | Cl | Cd | Cm | Cl/Cd
-20 | -1.055 | 0.17137 | -0.003 | -6.158
-19.5 | -1.024 | 0.1688 | -0.003 | -6.068
-19 | -0.995 | 0.16479 | -0.004 | -6.038
-18.5 | -0.973 | 0.14524 | -0.005 | -6.7
-18 | -0.946 | 0.13737 | -0.005 | -6.883
-17.5 | -0.915 | 0.13234 | -0.006 | -6.913
-17 | -0.882 | 0.13071 | -0.006 | -6.752
-16.5 | -0.859 | 0.11971 | -0.007 | -7.18
-16 | -0.846 | 0.09912 | -0.009 | -8.536
-15.5 | -0.812 | 0.09693 | -0.009 | -8.379
-15 | -0.767 | 0.1054 | -0.008 | -7.277
-14.5 | -0.744 | 0.1018 | -0.009 | -7.311
-14 | -0.722 | 0.08961 | -0.011 | -8.058
-13.5 | -0.7 | 0.07895 | -0.012 | -8.862
-13 | -0.738 | 0.03445 | -0.016 | -21.432
-12.5 | -0.633 | 0.08028 | -0.012 | -7.884
-12 | -0.674 | 0.03256 | -0.018 | -20.715
-11.5 | -0.571 | 0.0773 | -0.013 | -7.391
-11 | -0.621 | 0.02571 | -0.021 | -24.144
-10.5 | -0.597 | 0.02082 | -0.022 | -28.668
-10 | -0.833 | 0.01812 | -0.023 | -45.983
-9.5 | -0.904 | 0.01549 | -0.025 | -58.374
-9 | -0.905 | 0.01371 | -0.026 | -66.024
-8.5 | -0.879 | 0.01256 | -0.027 | -70.015
-8 | -0.839 | 0.01169 | -0.028 | -71.78
-7.5 | -0.79 | 0.01099 | -0.03 | -71.902
-7 | -0.736 | 0.00893 | -0.031 | -82.417
-6.5 | -0.681 | 0.00918 | -0.032 | -74.206
-6 | -0.616 | 0.00867 | -0.033 | -71.118
-5.5 | -0.549 | 0.00832 | -0.034 | -66.034
-5 | -0.481 | 0.00794 | -0.035 | -60.55
-4.5 | -0.411 | 0.00753 | -0.037 | -54.603
-4 | -0.34 | 0.00722 | -0.038 | -47.132
-3.5 | -0.269 | 0.00688 | -0.039 | -39.093
-3 | -0.197 | 0.00652 | -0.04 | -30.254
-2.5 | -0.125 | 0.00629 | -0.041 | -19.908
-2 | -0.053 | 0.00612 | -0.042 | -8.705
-1.5 | 0.019 | 0.0058 | -0.043 | 3.237
-1 | 0.091 | 0.00585 | -0.044 | 15.554
-0.5 | 0.163 | 0.00588 | -0.045 | 27.769
0 | 0.235 | 0.00591 | -0.046 | 39.802
0.5 | 0.308 | 0.00598 | -0.047 | 51.42
1 | 0.378 | 0.00605 | -0.048 | 62.536
1.5 | 0.45 | 0.00616 | -0.049 | 73.133
2 | 0.522 | 0.00628 | -0.051 | 83.123
2.5 | 0.593 | 0.00675 | -0.052 | 87.874
3 | 0.665 | 0.00716 | -0.053 | 92.852
3.5 | 0.736 | 0.00758 | -0.054 | 97.042
4 | 0.806 | 0.0081 | -0.055 | 99.527
4.5 | 0.876 | 0.00876 | -0.056 | 99.949
5 | 0.944 | 0.00942 | -0.057 | 100.244
5.5 | 1.002 | 0.01017 | -0.057 | 98.58
6 | 1.064 | 0.01099 | -0.058 | 96.855
6.5 | 1.122 | 0.01166 | -0.059 | 96.244
7 | 1.176 | 0.01245 | -0.06 | 94.464
7.5 | 1.222 | 0.01318 | -0.061 | 92.735
8 | 1.259 | 0.01447 | -0.062 | 87.018
8.5 | 1.281 | 0.01602 | -0.062 | 79.946
9 | 1.279 | 0.0173 | -0.063 | 73.969
9.5 | 1.234 | 0.019 | -0.064 | 64.936
10 | 0.987 | 0.02122 | -0.064 | 46.525
10.5 | 0.82 | 0.02537 | -0.064 | 32.321
11 | 0.852 | 0.02614 | -0.065 | 32.588
11.5 | 0.864 | 0.03442 | -0.064 | 25.117
12 | 0.905 | 0.03158 | -0.066 | 28.674
12.5 | 0.917 | 0.04107 | -0.065 | 22.32
13 | 0.962 | 0.03622 | -0.067 | 26.547
13.5 | 0.978 | 0.04422 | -0.066 | 22.111

## 120. Re 12M Mach 0.50 (2)
BIGFOIL.COM POLAR EXPORT
NACA63A218
NACA63A218 |  |  |  | Cl Max: | 1.3891 | at alpha= | 13 | deg
XFOIL ncrit=9 |  |  |  | L/D Max: | 142.698 | at alpha= | -0.5 | deg
Re: | 12000000 |  |  | Cd Min: | 0.09988 | at alpha= | -17 | deg
Mach: | 0.5 |  |  | Cl=0 at alpha= | -1.2667 | deg
|  |  |  | @ Cl=0.1, Cd= | 0.0014086
|  |  |  | @ Cl=0.4, Cd= | 0.0048292
|  |  |  | @ Cl=0.6, Cd= | 0.0054255
alpha (deg) | Cl | Cd | Cm | Cl/Cd
-17 | -0.7449 | 0.09988 | -0.0758 | -7.4579
-16.5 | -0.7727 | 0.0901 | -0.0815 | -8.576
-16 | -0.7974 | 0.08035 | -0.0864 | -9.9241
-15.5 | -0.8285 | 0.0697 | -0.091 | -11.8867
-15 | -0.8618 | 0.05871 | -0.0951 | -14.6789
-14.5 | -0.893 | 0.04812 | -0.0981 | -18.5578
-14 | -0.9271 | 0.03766 | -0.1002 | -24.6176
-13.5 | -0.9567 | 0.02833 | -0.1013 | -33.7699
-13 | -0.9836 | 0.02025 | -0.1012 | -48.5728
-12.5 | -0.9954 | 0.01433 | -0.0998 | -69.4627
-12 | -1.0041 | 0.00967 | -0.0973 | -103.8366
-11.5 | -1.0014 | 0.00649 | -0.0942 | -154.2989
-11 | -0.9861 | 0.00445 | -0.0909 | -221.5955
-10.5 | -0.9594 | 0.00321 | -0.0878 | -298.8785
-10 | -0.9268 | 0.00244 | -0.0847 | -379.8361
-9.5 | -0.887 | 0.00203 | -0.0814 | -436.9458
-9 | -0.8444 | 0.00179 | -0.0777 | -471.7318
-8.5 | -0.7978 | 0.00164 | -0.0738 | -486.4634
-8 | -0.7474 | 0.00153 | -0.07 | -488.4967
-7.5 | -0.6929 | 0.00144 | -0.0668 | -481.1806
-7 | -0.6425 | 0.00132 | -0.063 | -486.7424
-6.5 | -0.5932 | 0.00123 | -0.0588 | -482.2764
-6 | -0.5291 | 0.00117 | -0.0575 | -452.2222
-5.5 | -0.4668 | 0.0011 | -0.0561 | -424.3636
-5 | -0.3952 | 0.00103 | -0.0568 | -383.6893
-4.5 | -0.3363 | 0.00097 | -0.055 | -346.701
-4 | -0.2799 | 0.00092 | -0.0527 | -304.2391
-3.5 | -0.2295 | 0.00086 | -0.0493 | -266.8605
-3 | -0.1793 | 0.0008 | -0.046 | -224.125
-2.5 | -0.1288 | 0.00074 | -0.0427 | -174.0541
-2 | -0.0784 | 0.0007 | -0.0394 | -112
-1.5 | -0.0272 | 0.00065 | -0.0363 | -41.8462
-1 | 0.0311 | 0.00064 | -0.0345 | 48.5938
-0.5 | 0.0899 | 0.00063 | -0.0329 | 142.6984
0 | 0.1401 | 0.0045 | -0.0297 | 31.1333
0.5 | 0.2038 | 0.00455 | -0.029 | 44.7912
1 | 0.2713 | 0.00458 | -0.0291 | 59.2358
1.5 | 0.3374 | 0.00472 | -0.029 | 71.4831
2 | 0.4062 | 0.00484 | -0.0293 | 83.9256
2.5 | 0.4776 | 0.00502 | -0.0302 | 95.1394
3 | 0.559 | 0.00523 | -0.0332 | 106.8834
3.5 | 0.6282 | 0.00556 | -0.0336 | 112.9856
4 | 0.6801 | 0.00621 | -0.0306 | 109.5169
4.5 | 0.7306 | 0.00685 | -0.0272 | 106.6569
5 | 0.7876 | 0.00727 | -0.0249 | 108.3356
5.5 | 0.817 | 0.00838 | -0.0179 | 97.494
6 | 0.882 | 0.0086 | -0.0167 | 102.5581
6.5 | 0.9254 | 0.00946 | -0.0123 | 97.8224
7 | 0.9674 | 0.01044 | -0.0077 | 92.6628
7.5 | 1.0146 | 0.01137 | -0.004 | 89.2348
8 | 1.0601 | 0.01247 | -0.0002 | 85.012
8.5 | 1.1052 | 0.01373 | 0.0035 | 80.4953
9.5 | 1.1816 | 0.01729 | 0.0115 | 68.3401
10 | 1.2189 | 0.01939 | 0.0153 | 62.8623
10.5 | 1.2546 | 0.02172 | 0.0189 | 57.7624
11 | 1.2909 | 0.02421 | 0.0223 | 53.3209
11.5 | 1.3222 | 0.02712 | 0.0258 | 48.7537
12 | 1.3508 | 0.03038 | 0.0293 | 44.4635
12.5 | 1.3691 | 0.03447 | 0.0327 | 39.7186
13 | 1.3891 | 0.0387 | 0.0357 | 35.8941
14.5 | 1.347 | 0.06106 | 0.0389 | 22.0603
15 | 1.3173 | 0.07034 | 0.038 | 18.7276

## 121. Re 14M Mach 0.00 (1)
BIGFOIL.COM POLAR EXPORT
NACA63A218
NACA63A218 |  |  |  | Cl Max: | 1.544 | at alpha= | 14.5 | deg
JavaFoil+Calcfoil stall+Eppler ext transition |  |  |  | L/D Max: | 116.566 | at alpha= | 7.5 | deg
Re: | 14000000 |  |  | Cd Min: | 0.00557 | at alpha= | -1 | deg
Mach: | 0 |  |  | Cl=0 at alpha= | -1.629 | deg
|  |  |  | @ Cl=0.1, Cd= | 0.0055768
|  |  |  | @ Cl=0.4, Cd= | 0.0057897
|  |  |  | @ Cl=0.6, Cd= | 0.006593
alpha (deg) | Cl | Cd | Cm | Cl/Cd
-20 | -1.177 | 0.05812 | -0.004 | -20.255
-19.5 | -1.197 | 0.05209 | -0.004 | -22.976
-19 | -1.214 | 0.04681 | -0.005 | -25.934
-18.5 | -1.231 | 0.04074 | -0.006 | -30.228
-18 | -1.241 | 0.03788 | -0.007 | -32.761
-17.5 | -1.254 | 0.03265 | -0.007 | -38.399
-17 | -1.257 | 0.03045 | -0.008 | -41.288
-16.5 | -1.262 | 0.02702 | -0.009 | -46.699
-16 | -1.262 | 0.02428 | -0.01 | -51.992
-15.5 | -1.259 | 0.02201 | -0.011 | -57.176
-15 | -1.252 | 0.01986 | -0.012 | -63.054
-14.5 | -1.242 | 0.01807 | -0.013 | -68.705
-14 | -1.229 | 0.0163 | -0.014 | -75.43
-13.5 | -1.213 | 0.01506 | -0.015 | -80.493
-13 | -1.191 | 0.01393 | -0.016 | -85.532
-12.5 | -1.164 | 0.01308 | -0.016 | -89.02
-12 | -1.133 | 0.01237 | -0.017 | -91.567
-11.5 | -1.098 | 0.01181 | -0.018 | -92.99
-11 | -1.06 | 0.01121 | -0.019 | -94.59
-10.5 | -1.02 | 0.00982 | -0.02 | -103.804
-10 | -0.982 | 0.00998 | -0.021 | -98.423
-9.5 | -0.933 | 0.00963 | -0.022 | -96.91
-9 | -0.881 | 0.00927 | -0.023 | -95.066
-8.5 | -0.827 | 0.00891 | -0.024 | -92.88
-8 | -0.772 | 0.00861 | -0.025 | -89.607
-7.5 | -0.715 | 0.00831 | -0.026 | -86.053
-7 | -0.658 | 0.00791 | -0.027 | -83.105
-6.5 | -0.599 | 0.00765 | -0.028 | -78.339
-6 | -0.539 | 0.00745 | -0.029 | -72.409
-5.5 | -0.479 | 0.00722 | -0.03 | -66.359
-5 | -0.418 | 0.00697 | -0.031 | -59.981
-4.5 | -0.357 | 0.00675 | -0.032 | -52.908
-4 | -0.295 | 0.00652 | -0.033 | -45.269
-3.5 | -0.233 | 0.00633 | -0.034 | -36.842
-3 | -0.171 | 0.0061 | -0.034 | -27.999
-2.5 | -0.109 | 0.00592 | -0.035 | -18.345
-2 | -0.046 | 0.00583 | -0.036 | -7.931
-1.5 | 0.016 | 0.00571 | -0.037 | 2.85
-1 | 0.079 | 0.00557 | -0.038 | 14.161
-0.5 | 0.141 | 0.00559 | -0.039 | 25.287
0 | 0.204 | 0.00561 | -0.04 | 36.361
0.5 | 0.266 | 0.00564 | -0.041 | 47.262
1 | 0.328 | 0.00569 | -0.042 | 57.624
1.5 | 0.39 | 0.00575 | -0.043 | 67.942
2 | 0.453 | 0.006 | -0.044 | 75.453
2.5 | 0.515 | 0.00624 | -0.045 | 82.408
3 | 0.577 | 0.00651 | -0.046 | 88.608
3.5 | 0.638 | 0.00673 | -0.047 | 94.812
4 | 0.7 | 0.0068 | -0.047 | 102.921
4.5 | 0.761 | 0.00719 | -0.048 | 105.863
5 | 0.822 | 0.00755 | -0.049 | 108.888
5.5 | 0.882 | 0.00787 | -0.05 | 111.983
6 | 0.941 | 0.00828 | -0.051 | 113.704
6.5 | 0.999 | 0.0087 | -0.052 | 114.781
7 | 1.055 | 0.00912 | -0.053 | 115.703
7.5 | 1.11 | 0.00952 | -0.054 | 116.566
8 | 1.163 | 0.01001 | -0.055 | 116.182
8.5 | 1.215 | 0.01059 | -0.055 | 114.684
9 | 1.252 | 0.01114 | -0.056 | 112.409
9.5 | 1.295 | 0.01195 | -0.056 | 108.34
10 | 1.337 | 0.01249 | -0.057 | 107.014
10.5 | 1.376 | 0.01324 | -0.058 | 103.924
11 | 1.411 | 0.01381 | -0.059 | 102.178
11.5 | 1.444 | 0.01443 | -0.059 | 100.107
12 | 1.473 | 0.01517 | -0.06 | 97.099
12.5 | 1.499 | 0.01592 | -0.061 | 94.136
13 | 1.519 | 0.01677 | -0.061 | 90.616
13.5 | 1.532 | 0.01774 | -0.062 | 86.376
14 | 1.54 | 0.01891 | -0.062 | 81.46
14.5 | 1.544 | 0.02019 | -0.063 | 76.478
15 | 1.544 | 0.02145 | -0.063 | 71.97
15.5 | 1.54 | 0.02293 | -0.064 | 67.147
16 | 1.531 | 0.02463 | -0.064 | 62.15
16.5 | 1.516 | 0.02673 | -0.065 | 56.707
17 | 1.5 | 0.0285 | -0.065 | 52.63
17.5 | 1.478 | 0.03141 | -0.065 | 47.059
18 | 1.454 | 0.03424 | -0.066 | 42.477
18.5 | 1.43 | 0.03639 | -0.066 | 39.31
19 | 1.402 | 0.03976 | -0.066 | 35.248
19.5 | 1.369 | 0.04434 | -0.066 | 30.871

## 122. Re 14M Mach 0.00 (2)
BIGFOIL.COM POLAR EXPORT
NACA63A218
NACA63A218 |  |  |  | Cl Max: | 1.7014 | at alpha= | 20 | deg
XFOIL ncrit=9 |  |  |  | L/D Max: | 113.689 | at alpha= | 8.5 | deg
Re: | 14000000 |  |  | Cd Min: | 0.04737 | at alpha= | 20 | deg
Mach: | 0 |  |  | Cl=0 at alpha= | -1.3689 | deg
|  |  |  | @ Cl=0.1, Cd= | 0.0044004
|  |  |  | @ Cl=0.4, Cd= | 0.004712
|  |  |  | @ Cl=0.6, Cd= | 0.0058535
alpha (deg) | Cl | Cd | Cm | Cl/Cd
-20 | -1.5679 | 0.03493 | -0.0651 | -44.8869
-19.5 | -1.5543 | 0.03172 | -0.0647 | -49.0006
-19 | -1.5385 | 0.02888 | -0.0641 | -53.2722
-18.5 | -1.5236 | 0.02609 | -0.0631 | -58.3979
-18 | -1.503 | 0.02386 | -0.062 | -62.9925
-17.5 | -1.4858 | 0.02148 | -0.0603 | -69.1713
-16.5 | -1.4224 | 0.0177 | -0.0603 | -80.3616
-16 | -1.3894 | 0.01625 | -0.0597 | -85.5015
-15.5 | -1.3591 | 0.01503 | -0.0579 | -90.4258
-15 | -1.327 | 0.01402 | -0.056 | -94.6505
-14.5 | -1.2921 | 0.01321 | -0.0542 | -97.8123
-14 | -1.2556 | 0.0125 | -0.0522 | -100.448
-13.5 | -1.2166 | 0.01194 | -0.0504 | -101.8928
-13 | -1.1775 | 0.0114 | -0.0484 | -103.2895
-12.5 | -1.1367 | 0.01092 | -0.0465 | -104.0934
-12 | -1.0938 | 0.01046 | -0.0448 | -104.5698
-11.5 | -1.0507 | 0.01003 | -0.043 | -104.7557
-11 | -1.0083 | 0.0097 | -0.0409 | -103.9485
-10.5 | -0.964 | 0.00931 | -0.0392 | -103.5446
-10 | -0.9145 | 0.00892 | -0.0384 | -102.5224
-9.5 | -0.8634 | 0.00859 | -0.0379 | -100.5122
-9 | -0.8127 | 0.00822 | -0.0373 | -98.8686
-8.5 | -0.7603 | 0.00794 | -0.037 | -95.7557
-8 | -0.7086 | 0.00762 | -0.0366 | -92.9921
-7.5 | -0.6558 | 0.00734 | -0.0363 | -89.346
-7 | -0.6024 | 0.00706 | -0.0361 | -85.3258
-6.5 | -0.5488 | 0.0068 | -0.0359 | -80.7059
-6 | -0.4928 | 0.00662 | -0.0362 | -74.4411
-5.5 | -0.4375 | 0.00637 | -0.0364 | -68.6813
-5 | -0.381 | 0.00617 | -0.0368 | -61.7504
-4.5 | -0.321 | 0.00593 | -0.038 | -54.1315
-4 | -0.2601 | 0.00572 | -0.0394 | -45.472
-3.5 | -0.2095 | 0.00545 | -0.0385 | -38.4404
-3 | -0.161 | 0.00515 | -0.0371 | -31.2621
-2.5 | -0.109 | 0.005 | -0.0364 | -21.8
-2 | -0.0612 | 0.00473 | -0.0348 | -12.9387
-1.5 | -0.0139 | 0.00448 | -0.0332 | -3.1027
-1 | 0.0391 | 0.00441 | -0.0326 | 8.8662
-0.5 | 0.0926 | 0.00441 | -0.0322 | 20.9977
0 | 0.1467 | 0.00434 | -0.0319 | 33.8018
0.5 | 0.2009 | 0.00438 | -0.0317 | 45.8676
1 | 0.2568 | 0.00442 | -0.0318 | 58.0995
1.5 | 0.312 | 0.00454 | -0.0319 | 68.7225
2 | 0.3682 | 0.00467 | -0.0321 | 78.8437
2.5 | 0.4287 | 0.00475 | -0.0333 | 90.2526
3 | 0.4879 | 0.00498 | -0.0344 | 97.9719
3.5 | 0.5555 | 0.00536 | -0.0375 | 103.6381
4 | 0.6078 | 0.00594 | -0.0373 | 102.3232
4.5 | 0.6615 | 0.00631 | -0.0372 | 104.8336
5 | 0.715 | 0.00661 | -0.037 | 108.1694
5.5 | 0.7594 | 0.00726 | -0.0352 | 104.6006
6 | 0.8135 | 0.00734 | -0.035 | 110.8311
6.5 | 0.8586 | 0.00769 | -0.0331 | 111.6515
7 | 0.9034 | 0.00812 | -0.0313 | 111.2562
7.5 | 0.9523 | 0.00841 | -0.0303 | 113.2342
8 | 0.9988 | 0.0088 | -0.0289 | 113.5
8.5 | 1.0448 | 0.00919 | -0.0275 | 113.6888
9 | 1.0868 | 0.00966 | -0.0254 | 112.5052
10 | 1.172 | 0.01055 | -0.0217 | 111.09
10.5 | 1.2104 | 0.01115 | -0.0193 | 108.5561
11 | 1.2471 | 0.01184 | -0.0168 | 105.3294
11.5 | 1.2845 | 0.01254 | -0.0146 | 102.4322
12 | 1.323 | 0.01322 | -0.0127 | 100.0756
12.5 | 1.358 | 0.01408 | -0.0105 | 96.4489
13 | 1.3902 | 0.01511 | -0.0081 | 92.0053
13.5 | 1.4264 | 0.01603 | -0.0065 | 88.9832
14.5 | 1.4976 | 0.01837 | -0.0043 | 81.5242
15 | 1.5213 | 0.02011 | -0.0018 | 75.6489
15.5 | 1.5467 | 0.02185 | 0.0003 | 70.7872
16 | 1.5714 | 0.02374 | 0.0022 | 66.1921
16.5 | 1.5941 | 0.02583 | 0.004 | 61.7151
17 | 1.6164 | 0.02806 | 0.0056 | 57.6051
17.5 | 1.637 | 0.03049 | 0.007 | 53.6897
18 | 1.6542 | 0.03326 | 0.0084 | 49.7354
18.5 | 1.6685 | 0.03643 | 0.0096 | 45.8002
19 | 1.6743 | 0.0404 | 0.0109 | 41.4431
19.5 | 1.6925 | 0.04341 | 0.0114 | 38.9887
20 | 1.7014 | 0.04737 | 0.012 | 35.9172

## 123. Re 14M Mach 0.10 (1)
BIGFOIL.COM POLAR EXPORT
NACA63A218
NACA63A218 |  |  |  | Cl Max: | 1.532 | at alpha= | 14.5 | deg
JavaFoil+Calcfoil stall+Eppler ext transition |  |  |  | L/D Max: | 115.807 | at alpha= | 7 | deg
Re: | 14000000 |  |  | Cd Min: | 0.00558 | at alpha= | -0.5 | deg
Mach: | 0.1 |  |  | Cl=0 at alpha= | -1.629 | deg
|  |  |  | @ Cl=0.1, Cd= | 0.0055867
|  |  |  | @ Cl=0.4, Cd= | 0.0057818
|  |  |  | @ Cl=0.6, Cd= | 0.0066033
alpha (deg) | Cl | Cd | Cm | Cl/Cd
-20 | -1.123 | 0.06542 | -0.004 | -17.167
-19.5 | -1.149 | 0.05718 | -0.004 | -20.097
-19 | -1.174 | 0.04924 | -0.005 | -23.845
-18.5 | -1.193 | 0.04404 | -0.006 | -27.086
-18 | -1.21 | 0.03896 | -0.007 | -31.062
-17.5 | -1.223 | 0.03507 | -0.007 | -34.883
-17 | -1.232 | 0.03192 | -0.008 | -38.607
-16.5 | -1.239 | 0.02892 | -0.009 | -42.834
-16 | -1.243 | 0.02566 | -0.01 | -48.429
-15.5 | -1.243 | 0.02302 | -0.011 | -53.983
-15 | -1.239 | 0.02085 | -0.012 | -59.414
-14.5 | -1.231 | 0.01883 | -0.013 | -65.363
-14 | -1.221 | 0.01684 | -0.014 | -72.494
-13.5 | -1.206 | 0.01554 | -0.015 | -77.605
-13 | -1.187 | 0.01421 | -0.016 | -83.539
-12.5 | -1.162 | 0.0133 | -0.017 | -87.38
-12 | -1.132 | 0.01256 | -0.017 | -90.16
-11.5 | -1.098 | 0.01197 | -0.018 | -91.742
-11 | -1.061 | 0.01141 | -0.019 | -92.979
-10.5 | -1.021 | 0.01085 | -0.02 | -94.179
-10 | -0.986 | 0.0101 | -0.021 | -97.583
-9.5 | -0.937 | 0.0097 | -0.022 | -96.599
-9 | -0.884 | 0.00932 | -0.023 | -94.897
-8.5 | -0.83 | 0.00901 | -0.024 | -92.171
-8 | -0.775 | 0.00864 | -0.025 | -89.754
-7.5 | -0.718 | 0.00836 | -0.026 | -85.982
-7 | -0.661 | 0.00795 | -0.027 | -83.108
-6.5 | -0.602 | 0.0077 | -0.028 | -78.112
-6 | -0.542 | 0.00746 | -0.029 | -72.644
-5.5 | -0.482 | 0.00726 | -0.03 | -66.284
-5 | -0.42 | 0.00703 | -0.031 | -59.771
-4.5 | -0.359 | 0.00675 | -0.032 | -53.159
-4 | -0.297 | 0.00656 | -0.033 | -45.181
-3.5 | -0.234 | 0.00634 | -0.034 | -36.975
-3 | -0.172 | 0.00611 | -0.035 | -28.117
-2.5 | -0.109 | 0.00597 | -0.036 | -18.288
-2 | -0.046 | 0.00586 | -0.037 | -7.928
-1.5 | 0.016 | 0.00571 | -0.037 | 2.863
-1 | 0.079 | 0.00559 | -0.038 | 14.178
-0.5 | 0.142 | 0.00558 | -0.039 | 25.452
0 | 0.205 | 0.00561 | -0.04 | 36.517
0.5 | 0.268 | 0.00566 | -0.041 | 47.299
1 | 0.33 | 0.0057 | -0.042 | 57.873
1.5 | 0.392 | 0.00575 | -0.043 | 68.23
2 | 0.455 | 0.006 | -0.044 | 75.766
2.5 | 0.517 | 0.00627 | -0.045 | 82.434
3 | 0.579 | 0.00652 | -0.046 | 88.869
3.5 | 0.642 | 0.00677 | -0.047 | 94.724
4 | 0.703 | 0.00705 | -0.048 | 99.806
4.5 | 0.765 | 0.0072 | -0.049 | 106.141
5 | 0.826 | 0.0076 | -0.049 | 108.58
5.5 | 0.886 | 0.0079 | -0.05 | 112.129
6 | 0.946 | 0.00831 | -0.051 | 113.796
6.5 | 1.004 | 0.00874 | -0.052 | 114.808
7 | 1.06 | 0.00915 | -0.053 | 115.807
7.5 | 1.115 | 0.00966 | -0.054 | 115.406
8 | 1.168 | 0.01015 | -0.055 | 115.11
8.5 | 1.217 | 0.01052 | -0.056 | 115.708
9 | 1.256 | 0.01128 | -0.056 | 111.351
9.5 | 1.299 | 0.01209 | -0.057 | 107.471
10 | 1.34 | 0.01276 | -0.057 | 105.043
10.5 | 1.378 | 0.01335 | -0.058 | 103.263
11 | 1.413 | 0.01405 | -0.059 | 100.565
11.5 | 1.445 | 0.01463 | -0.06 | 98.765
12 | 1.472 | 0.01541 | -0.06 | 95.565
12.5 | 1.496 | 0.01618 | -0.061 | 92.455
13 | 1.515 | 0.01718 | -0.061 | 88.175
13.5 | 1.525 | 0.0181 | -0.062 | 84.272
14 | 1.531 | 0.01932 | -0.063 | 79.236
14.5 | 1.532 | 0.02067 | -0.063 | 74.094
15 | 1.528 | 0.02202 | -0.064 | 69.41
15.5 | 1.52 | 0.02368 | -0.064 | 64.178
16 | 1.506 | 0.02547 | -0.065 | 59.133
16.5 | 1.488 | 0.02775 | -0.065 | 53.612
17 | 1.466 | 0.02984 | -0.065 | 49.14
17.5 | 1.44 | 0.03298 | -0.065 | 43.671
18 | 1.412 | 0.03579 | -0.066 | 39.458
18.5 | 1.382 | 0.03897 | -0.066 | 35.461
19 | 1.35 | 0.04184 | -0.066 | 32.264
19.5 | 1.312 | 0.04704 | -0.066 | 27.888

## 124. Re 14M Mach 0.10 (2)
BIGFOIL.COM POLAR EXPORT
NACA63A218
NACA63A218 |  |  |  | Cl Max: | 1.6926 | at alpha= | 20 | deg
XFOIL ncrit=9 |  |  |  | L/D Max: | 113.153 | at alpha= | 8.5 | deg
Re: | 14000000 |  |  | Cd Min: | 0.05027 | at alpha= | 20 | deg
Mach: | 0.1 |  |  | Cl=0 at alpha= | -1.3649 | deg
|  |  |  | @ Cl=0.1, Cd= | 0.0044006
|  |  |  | @ Cl=0.4, Cd= | 0.0047146
|  |  |  | @ Cl=0.6, Cd= | 0.00584
alpha (deg) | Cl | Cd | Cm | Cl/Cd
-20 | -1.5607 | 0.03742 | -0.0674 | -41.7076
-19.5 | -1.5496 | 0.03384 | -0.0672 | -45.792
-19 | -1.5351 | 0.03069 | -0.0667 | -50.0196
-18.5 | -1.5215 | 0.02767 | -0.0657 | -54.9874
-18 | -1.502 | 0.02522 | -0.0646 | -59.5559
-17.5 | -1.4841 | 0.02278 | -0.0631 | -65.1493
-16.5 | -1.4266 | 0.01866 | -0.0622 | -76.4523
-16 | -1.3905 | 0.017 | -0.0623 | -81.7941
-15.5 | -1.3616 | 0.01559 | -0.0605 | -87.338
-15 | -1.3298 | 0.01447 | -0.0586 | -91.9005
-14.5 | -1.2953 | 0.01355 | -0.0567 | -95.5941
-14 | -1.259 | 0.01278 | -0.0547 | -98.5133
-13.5 | -1.22 | 0.01216 | -0.0528 | -100.3289
-13 | -1.1807 | 0.01158 | -0.0507 | -101.9603
-12.5 | -1.1403 | 0.01107 | -0.0486 | -103.0081
-12 | -1.0978 | 0.01058 | -0.0467 | -103.7618
-11.5 | -1.0542 | 0.01013 | -0.0449 | -104.0671
-11 | -1.01 | 0.00978 | -0.043 | -103.272
-10.5 | -0.968 | 0.00942 | -0.0406 | -102.7601
-10 | -0.9192 | 0.009 | -0.0395 | -102.1333
-9.5 | -0.8677 | 0.00866 | -0.039 | -100.1963
-9 | -0.8168 | 0.00828 | -0.0382 | -98.6473
-8 | -0.7118 | 0.00768 | -0.0374 | -92.6823
-7.5 | -0.6588 | 0.00739 | -0.037 | -89.1475
-7 | -0.6055 | 0.00709 | -0.0367 | -85.402
-6.5 | -0.5515 | 0.00683 | -0.0365 | -80.7467
-6 | -0.4954 | 0.00664 | -0.0367 | -74.6084
-5.5 | -0.4398 | 0.00639 | -0.0368 | -68.8263
-5 | -0.3829 | 0.00619 | -0.0372 | -61.8578
-4.5 | -0.3233 | 0.00594 | -0.0382 | -54.4276
-4 | -0.2616 | 0.00573 | -0.0397 | -45.6545
-3.5 | -0.2106 | 0.00546 | -0.0388 | -38.5714
-3 | -0.162 | 0.00516 | -0.0374 | -31.3953
-2.5 | -0.1097 | 0.00501 | -0.0366 | -21.8962
-2 | -0.0619 | 0.00473 | -0.035 | -13.0867
-1.5 | -0.0144 | 0.00448 | -0.0333 | -3.2143
-1 | 0.0389 | 0.00441 | -0.0327 | 8.8209
-0.5 | 0.0927 | 0.00441 | -0.0323 | 21.0204
0 | 0.1471 | 0.00434 | -0.032 | 33.894
0.5 | 0.2016 | 0.00438 | -0.0318 | 46.0274
1 | 0.2579 | 0.00442 | -0.0319 | 58.3484
1.5 | 0.3134 | 0.00454 | -0.0319 | 69.0308
2 | 0.3699 | 0.00467 | -0.0321 | 79.2077
2.5 | 0.4307 | 0.00476 | -0.0334 | 90.4832
3 | 0.4908 | 0.00498 | -0.0345 | 98.5542
3.5 | 0.5581 | 0.00537 | -0.0375 | 103.9292
4 | 0.6107 | 0.00596 | -0.0372 | 102.4664
4.5 | 0.6644 | 0.00633 | -0.037 | 104.9605
5 | 0.718 | 0.00664 | -0.0368 | 108.1325
5.5 | 0.7606 | 0.00729 | -0.0345 | 104.3347
6 | 0.8151 | 0.00736 | -0.0343 | 110.7473
6.5 | 0.8611 | 0.00772 | -0.0325 | 111.5415
7 | 0.9062 | 0.00816 | -0.0306 | 111.0539
7.5 | 0.9556 | 0.00846 | -0.0296 | 112.9551
8 | 1.0022 | 0.00886 | -0.0281 | 113.1151
8.5 | 1.0478 | 0.00926 | -0.0265 | 113.1533
9 | 1.0892 | 0.00976 | -0.0242 | 111.5984
9.5 | 1.1337 | 0.01016 | -0.0225 | 111.5846
10 | 1.1749 | 0.01068 | -0.0204 | 110.0094
10.5 | 1.2123 | 0.01134 | -0.0178 | 106.9048
11 | 1.2491 | 0.01207 | -0.0152 | 103.488
11.5 | 1.2868 | 0.01279 | -0.013 | 100.6099
12 | 1.3252 | 0.01351 | -0.011 | 98.0903
12.5 | 1.3596 | 0.01446 | -0.0086 | 94.0249
13 | 1.3919 | 0.01556 | -0.0063 | 89.4537
13.5 | 1.4289 | 0.0165 | -0.0047 | 86.6
14.5 | 1.4989 | 0.01906 | -0.0022 | 78.6411
15 | 1.5218 | 0.02094 | 0.0004 | 72.6743
15.5 | 1.5473 | 0.02279 | 0.0024 | 67.8938
16 | 1.5724 | 0.02474 | 0.0043 | 63.557
16.5 | 1.5949 | 0.02696 | 0.0061 | 59.158
17 | 1.6157 | 0.02943 | 0.0077 | 54.8998
17.5 | 1.6349 | 0.03207 | 0.0092 | 50.9791
18 | 1.6508 | 0.0351 | 0.0106 | 47.0313
18.5 | 1.665 | 0.03838 | 0.0118 | 43.382
19 | 1.67 | 0.0426 | 0.0129 | 39.2019
19.5 | 1.6848 | 0.04609 | 0.0135 | 36.5546
20 | 1.6926 | 0.05027 | 0.014 | 33.6702

## 125. Re 14M Mach 0.25 (1)
BIGFOIL.COM POLAR EXPORT
NACA63A218
NACA63A218 |  |  |  | Cl Max: | 1.471 | at alpha= | 13 | deg
JavaFoil+Calcfoil stall+Eppler ext transition |  |  |  | L/D Max: | 113.334 | at alpha= | 6.5 | deg
Re: | 14000000 |  |  | Cd Min: | 0.00562 | at alpha= | -1 | deg
Mach: | 0.25 |  |  | Cl=0 at alpha= | -1.6308 | deg
|  |  |  | @ Cl=0.1, Cd= | 0.0056258
|  |  |  | @ Cl=0.4, Cd= | 0.0058372
|  |  |  | @ Cl=0.6, Cd= | 0.0066511
alpha (deg) | Cl | Cd | Cm | Cl/Cd
-18.5 | -0.85 | 0.09156 | -0.005 | -9.283
-18 | -0.915 | 0.06904 | -0.006 | -13.249
-17.5 | -0.967 | 0.05697 | -0.007 | -16.97
-17 | -1.01 | 0.04913 | -0.008 | -20.564
-16.5 | -1.053 | 0.0401 | -0.009 | -26.266
-16 | -1.084 | 0.03557 | -0.01 | -30.482
-15.5 | -1.111 | 0.0308 | -0.011 | -36.073
-15 | -1.134 | 0.02594 | -0.012 | -43.72
-14.5 | -1.145 | 0.02373 | -0.013 | -48.236
-14 | -1.152 | 0.02084 | -0.014 | -55.295
-13.5 | -1.153 | 0.01857 | -0.015 | -62.087
-13 | -1.148 | 0.01671 | -0.016 | -68.68
-12.5 | -1.138 | 0.01508 | -0.017 | -75.446
-12 | -1.121 | 0.01378 | -0.018 | -81.32
-11.5 | -1.095 | 0.01295 | -0.019 | -84.568
-11 | -1.064 | 0.01225 | -0.02 | -86.884
-10.5 | -1.028 | 0.0116 | -0.021 | -88.608
-10 | -0.988 | 0.01104 | -0.022 | -89.538
-9.5 | -0.953 | 0.01022 | -0.023 | -93.282
-9 | -0.902 | 0.0098 | -0.024 | -92.01
-8.5 | -0.848 | 0.00935 | -0.025 | -90.712
-8 | -0.793 | 0.00902 | -0.026 | -87.861
-7.5 | -0.736 | 0.00862 | -0.027 | -85.37
-7 | -0.677 | 0.00813 | -0.028 | -83.288
-6.5 | -0.617 | 0.00784 | -0.029 | -78.67
-6 | -0.556 | 0.00761 | -0.03 | -73.125
-5.5 | -0.494 | 0.00738 | -0.031 | -66.97
-5 | -0.432 | 0.00713 | -0.032 | -60.543
-4.5 | -0.368 | 0.00688 | -0.033 | -53.574
-4 | -0.305 | 0.00664 | -0.034 | -45.901
-3.5 | -0.241 | 0.00644 | -0.035 | -37.376
-3 | -0.176 | 0.00621 | -0.036 | -28.443
-2.5 | -0.112 | 0.00601 | -0.037 | -18.647
-2 | -0.048 | 0.00589 | -0.038 | -8.102
-1.5 | 0.017 | 0.00576 | -0.038 | 2.919
-1 | 0.081 | 0.00562 | -0.039 | 14.484
-0.5 | 0.146 | 0.00564 | -0.04 | 25.889
0 | 0.211 | 0.00565 | -0.041 | 37.241
0.5 | 0.275 | 0.0057 | -0.042 | 48.284
1 | 0.339 | 0.00578 | -0.043 | 58.658
1.5 | 0.403 | 0.00584 | -0.044 | 69.074
2 | 0.467 | 0.00611 | -0.045 | 76.515
2.5 | 0.531 | 0.00638 | -0.046 | 83.287
3 | 0.595 | 0.00663 | -0.047 | 89.853
3.5 | 0.659 | 0.0069 | -0.048 | 95.529
4 | 0.722 | 0.00724 | -0.049 | 99.83
4.5 | 0.785 | 0.00741 | -0.05 | 105.982
5 | 0.848 | 0.00779 | -0.051 | 108.794
5.5 | 0.91 | 0.00817 | -0.052 | 111.344
6 | 0.971 | 0.00862 | -0.053 | 112.64
6.5 | 1.03 | 0.00908 | -0.054 | 113.334
7 | 1.087 | 0.00979 | -0.055 | 110.978
7.5 | 1.142 | 0.01014 | -0.055 | 112.638
8 | 1.186 | 0.01072 | -0.056 | 110.597
8.5 | 1.232 | 0.01132 | -0.057 | 108.813
9 | 1.276 | 0.01196 | -0.057 | 106.682
9.5 | 1.317 | 0.01287 | -0.058 | 102.358
10 | 1.355 | 0.01364 | -0.059 | 99.331
10.5 | 1.388 | 0.01435 | -0.06 | 96.743
11 | 1.417 | 0.01517 | -0.06 | 93.403
11.5 | 1.439 | 0.01603 | -0.061 | 89.79
12 | 1.456 | 0.01698 | -0.062 | 85.758
12.5 | 1.467 | 0.01795 | -0.062 | 81.689
13 | 1.471 | 0.01927 | -0.063 | 76.337
13.5 | 1.463 | 0.02064 | -0.063 | 70.877
14 | 1.447 | 0.02214 | -0.064 | 65.373
14.5 | 1.423 | 0.02408 | -0.064 | 59.115
15 | 1.39 | 0.02625 | -0.065 | 52.967
15.5 | 1.349 | 0.02905 | -0.065 | 46.439
16 | 1.302 | 0.03199 | -0.065 | 40.681
16.5 | 1.247 | 0.0355 | -0.065 | 35.135
17 | 1.187 | 0.0395 | -0.066 | 30.048
17.5 | 1.116 | 0.04648 | -0.065 | 24.012
18 | 1.044 | 0.05301 | -0.065 | 19.687

## 126. Re 14M Mach 0.25 (2)
BIGFOIL.COM POLAR EXPORT
NACA63A218
NACA63A218 |  |  |  | Cl Max: | 1.6431 | at alpha= | 19.5 | deg
XFOIL ncrit=9 |  |  |  | L/D Max: | 110.935 | at alpha= | 7.5 | deg
Re: | 14000000 |  |  | Cd Min: | 0.067 | at alpha= | 20 | deg
Mach: | 0.25 |  |  | Cl=0 at alpha= | -1.3445 | deg
|  |  |  | @ Cl=0.1, Cd= | 0.0044027
|  |  |  | @ Cl=0.4, Cd= | 0.004723
|  |  |  | @ Cl=0.6, Cd= | 0.0057445
alpha (deg) | Cl | Cd | Cm | Cl/Cd
-19.5 | -1.4993 | 0.04845 | -0.0782 | -30.9453
-19 | -1.5012 | 0.04296 | -0.0786 | -34.9441
-18.5 | -1.4936 | 0.03846 | -0.0784 | -38.8352
-18 | -1.4838 | 0.03438 | -0.0778 | -43.1588
-17.5 | -1.4715 | 0.03072 | -0.0767 | -47.9004
-17 | -1.4543 | 0.02763 | -0.0754 | -52.6348
-16 | -1.3818 | 0.02244 | -0.077 | -61.5775
-15.5 | -1.3674 | 0.01984 | -0.0737 | -68.9214
-15 | -1.3398 | 0.01787 | -0.0717 | -74.9748
-14.5 | -1.3089 | 0.0162 | -0.0696 | -80.7963
-14 | -1.2743 | 0.01481 | -0.0675 | -86.0432
-13.5 | -1.2362 | 0.01374 | -0.0654 | -89.9709
-13 | -1.1955 | 0.0129 | -0.0632 | -92.6744
-12.5 | -1.1561 | 0.01209 | -0.0606 | -95.6245
-12 | -1.1162 | 0.01138 | -0.0577 | -98.0844
-11.5 | -1.0745 | 0.01077 | -0.0549 | -99.7679
-11 | -1.0276 | 0.01031 | -0.0527 | -99.6702
-10.5 | -0.9807 | 0.00985 | -0.0505 | -99.5635
-10 | -0.935 | 0.00942 | -0.048 | -99.2569
-9.5 | -0.8906 | 0.00905 | -0.045 | -98.4088
-9 | -0.838 | 0.00867 | -0.0438 | -96.6551
-8.5 | -0.7845 | 0.0083 | -0.0428 | -94.5181
-8 | -0.73 | 0.00795 | -0.0419 | -91.8239
-7.5 | -0.6755 | 0.00764 | -0.0411 | -88.4162
-7 | -0.6222 | 0.00726 | -0.0402 | -85.7025
-6.5 | -0.5662 | 0.00699 | -0.0397 | -81.0014
-6 | -0.5086 | 0.00678 | -0.0396 | -75.0147
-5.5 | -0.4519 | 0.00651 | -0.0393 | -69.4163
-5 | -0.3932 | 0.00629 | -0.0395 | -62.5119
-4.5 | -0.3341 | 0.00602 | -0.0399 | -55.4983
-4 | -0.2698 | 0.0058 | -0.0414 | -46.5172
-3.5 | -0.2165 | 0.00554 | -0.0405 | -39.0794
-3 | -0.1674 | 0.00521 | -0.0387 | -32.1305
-2.5 | -0.1141 | 0.00507 | -0.0377 | -22.5049
-2 | -0.0656 | 0.00476 | -0.0358 | -13.7815
-1.5 | -0.0171 | 0.00449 | -0.0338 | -3.8085
-1 | 0.0379 | 0.00444 | -0.0332 | 8.536
-0.5 | 0.0932 | 0.00441 | -0.0327 | 21.1338
0 | 0.149 | 0.00435 | -0.0323 | 34.2529
0.5 | 0.2052 | 0.0044 | -0.032 | 46.6364
1 | 0.2636 | 0.00443 | -0.0321 | 59.5034
1.5 | 0.3211 | 0.00454 | -0.0321 | 70.7269
2 | 0.3793 | 0.00469 | -0.0323 | 80.8742
2.5 | 0.4421 | 0.00479 | -0.0335 | 92.2965
3 | 0.5066 | 0.00499 | -0.0351 | 101.523
3.5 | 0.5729 | 0.00544 | -0.0373 | 105.3125
4 | 0.6263 | 0.00604 | -0.0367 | 103.6921
4.5 | 0.6788 | 0.00644 | -0.0358 | 105.4037
5 | 0.7292 | 0.00676 | -0.0343 | 107.8698
5.5 | 0.769 | 0.00743 | -0.0309 | 103.4993
6 | 0.8286 | 0.00748 | -0.0311 | 110.7754
6.5 | 0.8769 | 0.00791 | -0.0293 | 110.8597
7 | 0.9226 | 0.00843 | -0.0271 | 109.4425
7.5 | 0.9729 | 0.00877 | -0.0256 | 110.935
8 | 1.0183 | 0.00922 | -0.0233 | 110.4447
8.5 | 1.0636 | 0.00968 | -0.021 | 109.876
9 | 1.1027 | 0.01036 | -0.0178 | 106.4382
9.5 | 1.1479 | 0.01086 | -0.0158 | 105.6998
10 | 1.1879 | 0.01158 | -0.013 | 102.582
10.5 | 1.2241 | 0.01249 | -0.0098 | 98.0064
11 | 1.2628 | 0.01336 | -0.0071 | 94.521
11.5 | 1.2979 | 0.01445 | -0.0042 | 89.8201
12.5 | 1.3712 | 0.01673 | 0.0006 | 81.9605
13 | 1.4011 | 0.01834 | 0.0034 | 76.3959
13.5 | 1.4382 | 0.01968 | 0.0052 | 73.0793
14.5 | 1.5009 | 0.02363 | 0.0086 | 63.5167
15 | 1.5271 | 0.02588 | 0.0108 | 59.007
15.5 | 1.5496 | 0.0285 | 0.0129 | 54.3719
16 | 1.572 | 0.03124 | 0.0149 | 50.3201
16.5 | 1.5894 | 0.03445 | 0.0168 | 46.1364
17 | 1.6 | 0.03837 | 0.0185 | 41.6992
17.5 | 1.6164 | 0.04191 | 0.0198 | 38.5684
18 | 1.6248 | 0.04635 | 0.0209 | 35.055
18.5 | 1.6346 | 0.05077 | 0.0217 | 32.1962
19 | 1.6414 | 0.0556 | 0.0222 | 29.5216
19.5 | 1.6431 | 0.06112 | 0.0222 | 26.8832
20 | 1.6422 | 0.067 | 0.022 | 24.5104

## 127. Re 14M Mach 0.50 (1)
BIGFOIL.COM POLAR EXPORT
NACA63A218
NACA63A218 |  |  |  | Cl Max: | 1.282 | at alpha= | 8.5 | deg
JavaFoil+Calcfoil stall+Eppler ext transition |  |  |  | L/D Max: | 101.581 | at alpha= | 5 | deg
Re: | 14000000 |  |  | Cd Min: | 0.00585 | at alpha= | -1 | deg
Mach: | 0.5 |  |  | Cl=0 at alpha= | -1.6319 | deg
|  |  |  | @ Cl=0.1, Cd= | 0.005855
|  |  |  | @ Cl=0.4, Cd= | 0.0060706
|  |  |  | @ Cl=0.6, Cd= | 0.006866
alpha (deg) | Cl | Cd | Cm | Cl/Cd
-20 | -1.054 | 0.1805 | -0.003 | -5.84
-19.5 | -1.024 | 0.17471 | -0.003 | -5.861
-19 | -0.995 | 0.16836 | -0.004 | -5.913
-18.5 | -0.97 | 0.15728 | -0.005 | -6.165
-18 | -0.941 | 0.15115 | -0.005 | -6.223
-17.5 | -0.91 | 0.1475 | -0.006 | -6.17
-17 | -0.882 | 0.13922 | -0.006 | -6.332
-16.5 | -0.856 | 0.12768 | -0.007 | -6.707
-16 | -0.853 | 0.09323 | -0.009 | -9.15
-15.5 | -0.836 | 0.0789 | -0.01 | -10.592
-15 | -0.771 | 0.10207 | -0.009 | -7.551
-14.5 | -0.746 | 0.09959 | -0.01 | -7.492
-14 | -0.731 | 0.08212 | -0.012 | -8.9
-13.5 | -0.732 | 0.05701 | -0.014 | -12.837
-13 | -0.743 | 0.03215 | -0.017 | -23.105
-12.5 | -0.639 | 0.0752 | -0.013 | -8.495
-12 | -0.679 | 0.03034 | -0.019 | -22.37
-11.5 | -0.575 | 0.07356 | -0.014 | -7.813
-11 | -0.623 | 0.02461 | -0.021 | -25.295
-10.5 | -0.598 | 0.02011 | -0.022 | -29.736
-10 | -0.835 | 0.01748 | -0.024 | -47.781
-9.5 | -0.908 | 0.01486 | -0.025 | -61.093
-9 | -0.907 | 0.01329 | -0.026 | -68.25
-8.5 | -0.88 | 0.01221 | -0.027 | -72.118
-8 | -0.84 | 0.01139 | -0.028 | -73.727
-7.5 | -0.791 | 0.01072 | -0.03 | -73.782
-7 | -0.743 | 0.00985 | -0.031 | -75.415
-6.5 | -0.681 | 0.00901 | -0.032 | -75.619
-6 | -0.616 | 0.00857 | -0.033 | -71.932
-5.5 | -0.549 | 0.00818 | -0.034 | -67.129
-5 | -0.481 | 0.00787 | -0.035 | -61.103
-4.5 | -0.411 | 0.00749 | -0.037 | -54.829
-4 | -0.34 | 0.00714 | -0.038 | -47.63
-3.5 | -0.269 | 0.00687 | -0.039 | -39.116
-3 | -0.197 | 0.00656 | -0.04 | -30.037
-2.5 | -0.125 | 0.00633 | -0.041 | -19.794
-2 | -0.053 | 0.00616 | -0.042 | -8.66
-1.5 | 0.019 | 0.006 | -0.043 | 3.132
-1 | 0.091 | 0.00585 | -0.044 | 15.568
-0.5 | 0.163 | 0.00589 | -0.045 | 27.707
0 | 0.235 | 0.00588 | -0.046 | 40.038
0.5 | 0.308 | 0.00597 | -0.047 | 51.531
1 | 0.378 | 0.00604 | -0.048 | 62.701
1.5 | 0.45 | 0.00614 | -0.049 | 73.368
2 | 0.522 | 0.00649 | -0.051 | 80.377
2.5 | 0.593 | 0.00683 | -0.052 | 86.877
3 | 0.665 | 0.0072 | -0.053 | 92.358
3.5 | 0.736 | 0.00759 | -0.054 | 96.871
4 | 0.806 | 0.00807 | -0.055 | 99.854
4.5 | 0.876 | 0.00869 | -0.056 | 100.714
5 | 0.944 | 0.0093 | -0.057 | 101.581
5.5 | 1.004 | 0.01006 | -0.057 | 99.803
6 | 1.065 | 0.01081 | -0.058 | 98.584
6.5 | 1.123 | 0.01125 | -0.059 | 99.793
7 | 1.176 | 0.01201 | -0.06 | 97.959
7.5 | 1.223 | 0.0129 | -0.061 | 94.856
8 | 1.26 | 0.01416 | -0.062 | 88.978
8.5 | 1.282 | 0.0156 | -0.062 | 82.209
9 | 1.281 | 0.0168 | -0.063 | 76.251
9.5 | 1.235 | 0.01848 | -0.064 | 66.855
10 | 0.989 | 0.02058 | -0.064 | 48.037
10.5 | 0.822 | 0.02449 | -0.065 | 33.557
11 | 0.854 | 0.02519 | -0.065 | 33.889
11.5 | 0.867 | 0.03325 | -0.064 | 26.062
12 | 0.908 | 0.0303 | -0.066 | 29.97
12.5 | 0.922 | 0.03851 | -0.065 | 23.948
13 | 0.965 | 0.03459 | -0.067 | 27.9
13.5 | 0.984 | 0.0412 | -0.067 | 23.889

## 128. Re 14M Mach 0.50 (2)
BIGFOIL.COM POLAR EXPORT
NACA63A218
NACA63A218 |  |  |  | Cl Max: | 1.4061 | at alpha= | 13 | deg
XFOIL ncrit=9 |  |  |  | L/D Max: | 108.442 | at alpha= | 3 | deg
Re: | 14000000 |  |  | Cd Min: | 0.04381 | at alpha= | 13.5 | deg
Mach: | 0.5 |  |  | Cl=0 at alpha= | -99 | deg
|  |  |  | @ Cl=0.1, Cd= | 0.00443
|  |  |  | @ Cl=0.4, Cd= | 0.0047872
|  |  |  | @ Cl=0.6, Cd= | 0.0055379
alpha (deg) | Cl | Cd | Cm | Cl/Cd
0 | 0.1418 | 0.00443 | -0.03 | 32.009
0.5 | 0.2047 | 0.0045 | -0.0292 | 45.4889
1 | 0.2723 | 0.00453 | -0.0293 | 60.1104
1.5 | 0.3401 | 0.00463 | -0.0295 | 73.4557
2 | 0.4087 | 0.00481 | -0.0299 | 84.9688
2.5 | 0.4805 | 0.00499 | -0.0309 | 96.2926
3 | 0.5639 | 0.0052 | -0.0343 | 108.4423
4 | 0.6782 | 0.00627 | -0.0304 | 108.1659
4.5 | 0.7314 | 0.00684 | -0.0275 | 106.9298
5 | 0.7877 | 0.00727 | -0.025 | 108.3494
6 | 0.888 | 0.00844 | -0.0177 | 105.2133
6.5 | 0.9325 | 0.00924 | -0.0133 | 100.9199
7 | 0.9732 | 0.01024 | -0.0085 | 95.0391
7.5 | 1.0228 | 0.01108 | -0.005 | 92.3105
8 | 1.0691 | 0.01213 | -0.0012 | 88.1369
8.5 | 1.1132 | 0.01339 | 0.0027 | 83.1367
9 | 1.1461 | 0.01527 | 0.0074 | 75.0557
9.5 | 1.1928 | 0.01674 | 0.0107 | 71.2545
10 | 1.2302 | 0.0188 | 0.0146 | 65.4362
10.5 | 1.2679 | 0.02102 | 0.0182 | 60.3187
11 | 1.3063 | 0.02334 | 0.0217 | 55.9683
11.5 | 1.3385 | 0.0262 | 0.0253 | 51.0878
12 | 1.3688 | 0.0293 | 0.0289 | 46.7167
12.5 | 1.3885 | 0.03326 | 0.0325 | 41.7468
13 | 1.4061 | 0.03761 | 0.0357 | 37.3863
13.5 | 1.3991 | 0.04381 | 0.0386 | 31.9356

## 129. Re 16M Mach 0.00 (1)
BIGFOIL.COM POLAR EXPORT
NACA63A218
NACA63A218 |  |  |  | Cl Max: | 1.546 | at alpha= | 14.5 | deg
JavaFoil+Calcfoil stall+Eppler ext transition |  |  |  | L/D Max: | 118.609 | at alpha= | 8 | deg
Re: | 16000000 |  |  | Cd Min: | 0.00557 | at alpha= | -0.5 | deg
Mach: | 0 |  |  | Cl=0 at alpha= | -1.629 | deg
|  |  |  | @ Cl=0.1, Cd= | 0.0056361
|  |  |  | @ Cl=0.4, Cd= | 0.0059381
|  |  |  | @ Cl=0.6, Cd= | 0.0065213
alpha (deg) | Cl | Cd | Cm | Cl/Cd
-20 | -1.181 | 0.05565 | -0.004 | -21.215
-19.5 | -1.199 | 0.05061 | -0.004 | -23.695
-19 | -1.216 | 0.04543 | -0.005 | -26.768
-18.5 | -1.234 | 0.03919 | -0.006 | -31.494
-18 | -1.244 | 0.03645 | -0.007 | -34.121
-17.5 | -1.255 | 0.0321 | -0.008 | -39.085
-17 | -1.26 | 0.02936 | -0.008 | -42.917
-16.5 | -1.262 | 0.02673 | -0.009 | -47.227
-16 | -1.265 | 0.02342 | -0.01 | -54.002
-15.5 | -1.26 | 0.02143 | -0.011 | -58.816
-15 | -1.254 | 0.01944 | -0.012 | -64.48
-14.5 | -1.244 | 0.01759 | -0.013 | -70.725
-14 | -1.232 | 0.01578 | -0.014 | -78.112
-13.5 | -1.216 | 0.01453 | -0.015 | -83.684
-13 | -1.193 | 0.01364 | -0.016 | -87.446
-12.5 | -1.165 | 0.01278 | -0.016 | -91.222
-12 | -1.134 | 0.01207 | -0.017 | -93.987
-11.5 | -1.099 | 0.01153 | -0.018 | -95.334
-11 | -1.061 | 0.01101 | -0.019 | -96.386
-10.5 | -1.029 | 0.01027 | -0.02 | -100.24
-10 | -0.982 | 0.00977 | -0.021 | -100.518
-9.5 | -0.933 | 0.00945 | -0.022 | -98.722
-9 | -0.881 | 0.00904 | -0.023 | -97.433
-8.5 | -0.827 | 0.00875 | -0.024 | -94.561
-8 | -0.772 | 0.00846 | -0.025 | -91.272
-7.5 | -0.715 | 0.00819 | -0.026 | -87.383
-7 | -0.658 | 0.0078 | -0.027 | -84.323
-6.5 | -0.599 | 0.00756 | -0.028 | -79.224
-6 | -0.539 | 0.00734 | -0.029 | -73.509
-5.5 | -0.479 | 0.00713 | -0.03 | -67.193
-5 | -0.418 | 0.00693 | -0.031 | -60.39
-4.5 | -0.357 | 0.00666 | -0.032 | -53.571
-4 | -0.295 | 0.00648 | -0.033 | -45.545
-3.5 | -0.233 | 0.00633 | -0.034 | -36.81
-3 | -0.171 | 0.00615 | -0.034 | -27.791
-2.5 | -0.109 | 0.00598 | -0.035 | -18.156
-2 | -0.046 | 0.00589 | -0.036 | -7.848
-1.5 | 0.016 | 0.00581 | -0.037 | 2.803
-1 | 0.079 | 0.00567 | -0.038 | 13.906
-0.5 | 0.141 | 0.00557 | -0.039 | 25.392
0 | 0.204 | 0.0056 | -0.04 | 36.422
0.5 | 0.266 | 0.00564 | -0.041 | 47.226
1 | 0.328 | 0.0057 | -0.042 | 57.567
1.5 | 0.39 | 0.0059 | -0.043 | 66.197
2 | 0.453 | 0.00614 | -0.044 | 73.685
2.5 | 0.515 | 0.00631 | -0.045 | 81.541
3 | 0.577 | 0.00651 | -0.046 | 88.503
3.5 | 0.638 | 0.00654 | -0.047 | 97.552
4 | 0.7 | 0.00687 | -0.047 | 101.891
4.5 | 0.761 | 0.0072 | -0.048 | 105.697
5 | 0.822 | 0.00749 | -0.049 | 109.665
5.5 | 0.882 | 0.0078 | -0.05 | 113.046
6 | 0.941 | 0.00819 | -0.051 | 114.955
6.5 | 0.999 | 0.00857 | -0.052 | 116.565
7 | 1.055 | 0.00896 | -0.053 | 117.72
7.5 | 1.11 | 0.00936 | -0.054 | 118.572
8 | 1.163 | 0.00981 | -0.055 | 118.609
8.5 | 1.215 | 0.01037 | -0.055 | 117.15
9 | 1.255 | 0.01094 | -0.056 | 114.661
9.5 | 1.296 | 0.01169 | -0.056 | 110.916
10 | 1.338 | 0.01222 | -0.057 | 109.52
10.5 | 1.377 | 0.01294 | -0.058 | 106.414
11 | 1.412 | 0.01355 | -0.059 | 104.254
11.5 | 1.445 | 0.01415 | -0.059 | 102.153
12 | 1.475 | 0.0148 | -0.06 | 99.65
12.5 | 1.5 | 0.0156 | -0.061 | 96.163
13 | 1.521 | 0.0163 | -0.061 | 93.292
13.5 | 1.534 | 0.01724 | -0.062 | 88.984
14 | 1.542 | 0.01838 | -0.062 | 83.895
14.5 | 1.546 | 0.01962 | -0.063 | 78.787
15 | 1.546 | 0.02084 | -0.063 | 74.188
15.5 | 1.542 | 0.02225 | -0.064 | 69.285
16 | 1.533 | 0.02387 | -0.064 | 64.223
16.5 | 1.519 | 0.02582 | -0.065 | 58.814
17 | 1.503 | 0.02751 | -0.065 | 54.616
17.5 | 1.48 | 0.03048 | -0.065 | 48.557
18 | 1.457 | 0.03302 | -0.066 | 44.117
18.5 | 1.432 | 0.03545 | -0.066 | 40.404
19 | 1.403 | 0.03914 | -0.066 | 35.839
19.5 | 1.372 | 0.04295 | -0.066 | 31.934

## 130. Re 16M Mach 0.00 (2)
BIGFOIL.COM POLAR EXPORT
NACA63A218
NACA63A218 |  |  |  | Cl Max: | 1.7135 | at alpha= | 20 | deg
XFOIL ncrit=9 |  |  |  | L/D Max: | 116.224 | at alpha= | 8.5 | deg
Re: | 16000000 |  |  | Cd Min: | 0.04613 | at alpha= | 20 | deg
Mach: | 0 |  |  | Cl=0 at alpha= | -1.3847 | deg
|  |  |  | @ Cl=0.1, Cd= | 0.0044174
|  |  |  | @ Cl=0.4, Cd= | 0.0046856
|  |  |  | @ Cl=0.6, Cd= | 0.0058829
alpha (deg) | Cl | Cd | Cm | Cl/Cd
-20 | -1.5836 | 0.03349 | -0.065 | -47.2858
-19.5 | -1.5699 | 0.03038 | -0.0645 | -51.6754
-19 | -1.5553 | 0.0275 | -0.0637 | -56.5564
-18.5 | -1.5373 | 0.025 | -0.0627 | -61.492
-18 | -1.5169 | 0.02276 | -0.0615 | -66.6476
-17.5 | -1.493 | 0.02074 | -0.0604 | -71.9865
-17 | -1.4649 | 0.01866 | -0.0601 | -78.5048
-16.5 | -1.4273 | 0.01714 | -0.0605 | -83.273
-16 | -1.4007 | 0.01568 | -0.0586 | -89.3304
-15.5 | -1.3708 | 0.01449 | -0.0567 | -94.6032
-15 | -1.3377 | 0.01356 | -0.0548 | -98.6504
-14.5 | -1.3021 | 0.01281 | -0.0529 | -101.6472
-14 | -1.2651 | 0.01215 | -0.051 | -104.1235
-13 | -1.1841 | 0.01118 | -0.0475 | -105.9123
-12.5 | -1.1424 | 0.01071 | -0.0456 | -106.6667
-12 | -1.0989 | 0.01028 | -0.044 | -106.8969
-11.5 | -1.0571 | 0.00984 | -0.0419 | -107.4289
-11 | -1.0154 | 0.00953 | -0.0396 | -106.5477
-10.5 | -0.9678 | 0.00915 | -0.0385 | -105.7705
-10 | -0.9191 | 0.00872 | -0.0376 | -105.4014
-9.5 | -0.8672 | 0.00842 | -0.0373 | -102.9929
-9 | -0.8162 | 0.00807 | -0.0367 | -101.14
-8.5 | -0.7635 | 0.0078 | -0.0364 | -97.8846
-8 | -0.7109 | 0.00752 | -0.0361 | -94.5346
-7.5 | -0.6577 | 0.00725 | -0.0359 | -90.7172
-7 | -0.6056 | 0.00693 | -0.0355 | -87.3882
-6.5 | -0.5508 | 0.00671 | -0.0356 | -82.0864
-6 | -0.4945 | 0.00654 | -0.0359 | -75.6116
-5.5 | -0.4396 | 0.0063 | -0.036 | -69.7778
-5 | -0.382 | 0.0061 | -0.0366 | -62.623
-4.5 | -0.3213 | 0.00587 | -0.038 | -54.7359
-4 | -0.2605 | 0.00567 | -0.0393 | -45.9436
-3.5 | -0.2084 | 0.00544 | -0.0388 | -38.3088
-3 | -0.1598 | 0.00514 | -0.0374 | -31.0895
-2 | -0.0589 | 0.00476 | -0.0353 | -12.3739
-1.5 | -0.0122 | 0.00447 | -0.0335 | -2.7293
-1 | 0.0407 | 0.00443 | -0.0329 | 9.1874
-0.5 | 0.0933 | 0.00443 | -0.0323 | 21.0609
0 | 0.1466 | 0.00433 | -0.0319 | 33.8568
0.5 | 0.2013 | 0.00435 | -0.0318 | 46.2759
1 | 0.2566 | 0.00441 | -0.0318 | 58.1859
1.5 | 0.3114 | 0.00454 | -0.0317 | 68.5903
2 | 0.3686 | 0.00465 | -0.0322 | 79.2688
2.5 | 0.4304 | 0.00472 | -0.0338 | 91.1864
3 | 0.4869 | 0.00503 | -0.0342 | 96.7992
4 | 0.6089 | 0.00595 | -0.0376 | 102.3361
4.5 | 0.6611 | 0.00635 | -0.0372 | 104.1102
5 | 0.7181 | 0.00653 | -0.0377 | 109.9694
5.5 | 0.7616 | 0.00721 | -0.0356 | 105.6311
6 | 0.817 | 0.00728 | -0.0358 | 112.2253
6.5 | 0.862 | 0.00762 | -0.0339 | 113.1234
7 | 0.9062 | 0.00804 | -0.0318 | 112.7114
7.5 | 0.9554 | 0.00832 | -0.0309 | 114.8317
8 | 1.0029 | 0.00867 | -0.0297 | 115.6747
8.5 | 1.0495 | 0.00903 | -0.0284 | 116.2237
9 | 1.0911 | 0.00952 | -0.0262 | 114.6113
9.5 | 1.137 | 0.00985 | -0.0248 | 115.4315
10 | 1.1778 | 0.01035 | -0.0226 | 113.7971
10.5 | 1.2148 | 0.01099 | -0.02 | 110.5369
11.5 | 1.2916 | 0.01225 | -0.0156 | 105.4367
12 | 1.3305 | 0.01289 | -0.0137 | 103.2196
12.5 | 1.3653 | 0.01375 | -0.0114 | 99.2945
13 | 1.3977 | 0.01475 | -0.009 | 94.7593
13.5 | 1.4352 | 0.01558 | -0.0075 | 92.1181
14 | 1.4637 | 0.01689 | -0.0051 | 86.6607
15 | 1.531 | 0.01944 | -0.0025 | 78.7551
15.5 | 1.5574 | 0.02108 | -0.0005 | 73.8805
16 | 1.5832 | 0.02286 | 0.0014 | 69.2563
16.5 | 1.6073 | 0.02481 | 0.0032 | 64.7844
17 | 1.6296 | 0.02698 | 0.0049 | 60.4003
17.5 | 1.6492 | 0.02946 | 0.0065 | 55.981
18 | 1.6654 | 0.03227 | 0.008 | 51.6083
18.5 | 1.6809 | 0.03526 | 0.0093 | 47.6716
19 | 1.6898 | 0.03892 | 0.0106 | 43.4173
19.5 | 1.7047 | 0.04219 | 0.0113 | 40.4053
20 | 1.7135 | 0.04613 | 0.0119 | 37.145

## 131. Re 16M Mach 0.10 (1)
BIGFOIL.COM POLAR EXPORT
NACA63A218
NACA63A218 |  |  |  | Cl Max: | 1.534 | at alpha= | 14.5 | deg
JavaFoil+Calcfoil stall+Eppler ext transition |  |  |  | L/D Max: | 117.462 | at alpha= | 7.5 | deg
Re: | 16000000 |  |  | Cd Min: | 0.00558 | at alpha= | -0.5 | deg
Mach: | 0.1 |  |  | Cl=0 at alpha= | -1.629 | deg
|  |  |  | @ Cl=0.1, Cd= | 0.0056533
|  |  |  | @ Cl=0.4, Cd= | 0.0059579
|  |  |  | @ Cl=0.6, Cd= | 0.00653
alpha (deg) | Cl | Cd | Cm | Cl/Cd
-20 | -1.124 | 0.06426 | -0.004 | -17.498
-19.5 | -1.153 | 0.05483 | -0.004 | -21.024
-19 | -1.176 | 0.04803 | -0.005 | -24.477
-18.5 | -1.196 | 0.0423 | -0.006 | -28.274
-18 | -1.212 | 0.03798 | -0.007 | -31.913
-17.5 | -1.226 | 0.03378 | -0.008 | -36.294
-17 | -1.234 | 0.03133 | -0.008 | -39.371
-16.5 | -1.241 | 0.0279 | -0.009 | -44.485
-16 | -1.243 | 0.02536 | -0.01 | -49.027
-15.5 | -1.245 | 0.02224 | -0.011 | -55.988
-15 | -1.241 | 0.02009 | -0.012 | -61.774
-14.5 | -1.233 | 0.01818 | -0.013 | -67.836
-14 | -1.223 | 0.01634 | -0.014 | -74.888
-13.5 | -1.21 | 0.01489 | -0.015 | -81.236
-13 | -1.189 | 0.01389 | -0.016 | -85.583
-12.5 | -1.164 | 0.01299 | -0.017 | -89.552
-12 | -1.134 | 0.01225 | -0.018 | -92.556
-11.5 | -1.1 | 0.01167 | -0.018 | -94.257
-11 | -1.062 | 0.01114 | -0.019 | -95.314
-10.5 | -1.032 | 0.01033 | -0.021 | -99.839
-10 | -0.986 | 0.00991 | -0.021 | -99.466
-9.5 | -0.937 | 0.0095 | -0.022 | -98.627
-9 | -0.884 | 0.00916 | -0.023 | -96.589
-8.5 | -0.831 | 0.00885 | -0.024 | -93.838
-8 | -0.775 | 0.00855 | -0.025 | -90.643
-7.5 | -0.718 | 0.00828 | -0.026 | -86.81
-7 | -0.661 | 0.00782 | -0.027 | -84.48
-6.5 | -0.602 | 0.00757 | -0.028 | -79.461
-6 | -0.542 | 0.00737 | -0.029 | -73.544
-5.5 | -0.481 | 0.00716 | -0.03 | -67.256
-5 | -0.42 | 0.00693 | -0.031 | -60.64
-4.5 | -0.359 | 0.00674 | -0.032 | -53.252
-4 | -0.297 | 0.00653 | -0.033 | -45.431
-3.5 | -0.234 | 0.00634 | -0.034 | -36.947
-3 | -0.172 | 0.00615 | -0.035 | -27.917
-2.5 | -0.109 | 0.00599 | -0.036 | -18.23
-2 | -0.046 | 0.00589 | -0.037 | -7.883
-1.5 | 0.016 | 0.00581 | -0.037 | 2.815
-1 | 0.079 | 0.00569 | -0.038 | 13.92
-0.5 | 0.142 | 0.00558 | -0.039 | 25.445
0 | 0.205 | 0.0056 | -0.04 | 36.581
0.5 | 0.268 | 0.00564 | -0.041 | 47.433
1 | 0.33 | 0.00569 | -0.042 | 57.912
1.5 | 0.392 | 0.00593 | -0.043 | 66.133
2 | 0.455 | 0.00615 | -0.044 | 73.986
2.5 | 0.517 | 0.00634 | -0.045 | 81.534
3 | 0.579 | 0.00652 | -0.046 | 88.841
3.5 | 0.642 | 0.00655 | -0.047 | 97.966
4 | 0.703 | 0.00688 | -0.048 | 102.211
4.5 | 0.765 | 0.0072 | -0.049 | 106.19
5 | 0.826 | 0.00754 | -0.049 | 109.45
5.5 | 0.886 | 0.00789 | -0.05 | 112.336
6 | 0.946 | 0.00828 | -0.051 | 114.165
6.5 | 1.004 | 0.00867 | -0.052 | 115.815
7 | 1.06 | 0.00907 | -0.053 | 116.899
7.5 | 1.115 | 0.00949 | -0.054 | 117.462
8 | 1.168 | 0.00996 | -0.055 | 117.349
8.5 | 1.22 | 0.01046 | -0.056 | 116.656
9 | 1.258 | 0.01106 | -0.056 | 113.712
9.5 | 1.3 | 0.01185 | -0.057 | 109.722
10 | 1.341 | 0.01246 | -0.057 | 107.613
10.5 | 1.379 | 0.01304 | -0.058 | 105.795
11 | 1.414 | 0.01373 | -0.059 | 103.032
11.5 | 1.446 | 0.01435 | -0.06 | 100.783
12 | 1.474 | 0.01503 | -0.06 | 98.044
12.5 | 1.497 | 0.01586 | -0.061 | 94.434
13 | 1.517 | 0.01671 | -0.062 | 90.761
13.5 | 1.527 | 0.0176 | -0.062 | 86.762
14 | 1.532 | 0.01891 | -0.063 | 81.044
14.5 | 1.534 | 0.02009 | -0.063 | 76.341
15 | 1.53 | 0.02138 | -0.064 | 71.582
15.5 | 1.522 | 0.02298 | -0.064 | 66.235
16 | 1.509 | 0.02477 | -0.065 | 60.897
16.5 | 1.49 | 0.0268 | -0.065 | 55.612
17 | 1.469 | 0.02881 | -0.065 | 50.994
17.5 | 1.443 | 0.0318 | -0.066 | 45.377
18 | 1.415 | 0.03452 | -0.066 | 40.989
18.5 | 1.384 | 0.03763 | -0.066 | 36.786
19 | 1.351 | 0.04126 | -0.066 | 32.745
19.5 | 1.314 | 0.04615 | -0.066 | 28.463

## 132. Re 16M Mach 0.10 (2)
BIGFOIL.COM POLAR EXPORT
NACA63A218
NACA63A218 |  |  |  | Cl Max: | 1.7054 | at alpha= | 20 | deg
XFOIL ncrit=9 |  |  |  | L/D Max: | 115.736 | at alpha= | 8.5 | deg
Re: | 16000000 |  |  | Cd Min: | 0.04895 | at alpha= | 20 | deg
Mach: | 0.1 |  |  | Cl=0 at alpha= | -1.3806 | deg
|  |  |  | @ Cl=0.1, Cd= | 0.0044179
|  |  |  | @ Cl=0.4, Cd= | 0.0046881
|  |  |  | @ Cl=0.6, Cd= | 0.0058386
alpha (deg) | Cl | Cd | Cm | Cl/Cd
-20 | -1.576 | 0.03597 | -0.0676 | -43.8143
-19.5 | -1.5655 | 0.03243 | -0.0671 | -48.2732
-19 | -1.5525 | 0.02923 | -0.0664 | -53.1132
-18.5 | -1.5352 | 0.02655 | -0.0654 | -57.823
-18 | -1.5165 | 0.02406 | -0.0643 | -63.0299
-17.5 | -1.4932 | 0.02193 | -0.0631 | -68.0894
-17 | -1.465 | 0.01976 | -0.0628 | -74.1397
-16.5 | -1.4273 | 0.01803 | -0.0633 | -79.1625
-16 | -1.4014 | 0.01644 | -0.0614 | -85.2433
-15.5 | -1.3734 | 0.01502 | -0.0594 | -91.4381
-15 | -1.3407 | 0.01399 | -0.0574 | -95.8327
-14.5 | -1.3057 | 0.01312 | -0.0555 | -99.5198
-13 | -1.1876 | 0.01135 | -0.0498 | -104.6344
-12.5 | -1.1469 | 0.01085 | -0.0476 | -105.7051
-12 | -1.1031 | 0.01039 | -0.0459 | -106.1694
-11.5 | -1.0602 | 0.00994 | -0.0439 | -106.66
-11 | -1.0166 | 0.00961 | -0.0418 | -105.7856
-10.5 | -0.9725 | 0.00924 | -0.0398 | -105.2489
-10 | -0.9239 | 0.0088 | -0.0387 | -104.9886
-9.5 | -0.8718 | 0.00848 | -0.0382 | -102.8066
-9 | -0.8202 | 0.00813 | -0.0377 | -100.8856
-8.5 | -0.7674 | 0.00785 | -0.0373 | -97.758
-8 | -0.7145 | 0.00756 | -0.0369 | -94.5106
-7.5 | -0.661 | 0.00729 | -0.0366 | -90.6722
-7 | -0.6087 | 0.00696 | -0.0361 | -87.4569
-6.5 | -0.5538 | 0.00673 | -0.0361 | -82.2883
-6 | -0.4969 | 0.00657 | -0.0364 | -75.6317
-5.5 | -0.4419 | 0.00632 | -0.0364 | -69.9209
-5 | -0.3841 | 0.00612 | -0.037 | -62.7614
-4.5 | -0.3232 | 0.00589 | -0.0383 | -54.8727
-4 | -0.2619 | 0.00568 | -0.0397 | -46.1092
-3.5 | -0.2095 | 0.00545 | -0.039 | -38.4404
-3 | -0.1608 | 0.00515 | -0.0376 | -31.2233
-2.5 | -0.1072 | 0.00504 | -0.0371 | -21.2698
-2 | -0.0595 | 0.00476 | -0.0355 | -12.5
-1.5 | -0.0127 | 0.00448 | -0.0336 | -2.8348
-1 | 0.0405 | 0.00443 | -0.033 | 9.1422
-0.5 | 0.0935 | 0.00443 | -0.0324 | 21.1061
0 | 0.147 | 0.00433 | -0.032 | 33.9492
0.5 | 0.202 | 0.00435 | -0.0318 | 46.4368
1 | 0.2577 | 0.00441 | -0.0319 | 58.4354
1.5 | 0.3128 | 0.00454 | -0.0318 | 68.8987
2 | 0.3703 | 0.00465 | -0.0323 | 79.6344
2.5 | 0.4326 | 0.00473 | -0.0338 | 91.4588
3 | 0.4897 | 0.00503 | -0.0343 | 97.3559
3.5 | 0.5604 | 0.00539 | -0.038 | 103.9703
4 | 0.6116 | 0.00597 | -0.0375 | 102.4456
4.5 | 0.6642 | 0.00636 | -0.037 | 104.434
5 | 0.7212 | 0.00655 | -0.0375 | 110.1069
5.5 | 0.7634 | 0.00724 | -0.035 | 105.442
6.5 | 0.8642 | 0.00765 | -0.0331 | 112.9673
7 | 0.9091 | 0.00808 | -0.0312 | 112.5124
7.5 | 0.9587 | 0.00837 | -0.0302 | 114.54
8 | 1.0066 | 0.00872 | -0.029 | 115.4358
8.5 | 1.0532 | 0.0091 | -0.0275 | 115.7363
9 | 1.0942 | 0.00961 | -0.0251 | 113.8606
9.5 | 1.1398 | 0.00995 | -0.0236 | 114.5528
10 | 1.1806 | 0.01048 | -0.0213 | 112.6527
10.5 | 1.2175 | 0.01115 | -0.0185 | 109.1928
11 | 1.2561 | 0.0118 | -0.0162 | 106.4492
11.5 | 1.2935 | 0.01252 | -0.0139 | 103.3147
12 | 1.3328 | 0.01319 | -0.012 | 101.0462
12.5 | 1.3676 | 0.0141 | -0.0096 | 96.9929
13 | 1.3991 | 0.0152 | -0.0071 | 92.0461
13.5 | 1.4372 | 0.01606 | -0.0055 | 89.4894
14 | 1.4655 | 0.01746 | -0.0032 | 83.9347
15 | 1.5329 | 0.02017 | -0.0004 | 75.999
15.5 | 1.5592 | 0.02192 | 0.0016 | 71.1314
16 | 1.5841 | 0.02387 | 0.0036 | 66.3636
16.5 | 1.6071 | 0.026 | 0.0054 | 61.8115
17 | 1.6286 | 0.02835 | 0.0071 | 57.4462
17.5 | 1.6479 | 0.03095 | 0.0087 | 53.2439
18 | 1.6608 | 0.03418 | 0.0103 | 48.5898
18.5 | 1.6764 | 0.03732 | 0.0115 | 44.9196
19 | 1.6871 | 0.04094 | 0.0126 | 41.2091
19.5 | 1.6981 | 0.04472 | 0.0134 | 37.9718
20 | 1.7054 | 0.04895 | 0.0139 | 34.8396

## 133. Re 16M Mach 0.25 (1)
BIGFOIL.COM POLAR EXPORT
NACA63A218
NACA63A218 |  |  |  | Cl Max: | 1.473 | at alpha= | 13 | deg
JavaFoil+Calcfoil stall+Eppler ext transition |  |  |  | L/D Max: | 115.113 | at alpha= | 7.5 | deg
Re: | 16000000 |  |  | Cd Min: | 0.00564 | at alpha= | -0.5 | deg
Mach: | 0.25 |  |  | Cl=0 at alpha= | -1.6308 | deg
|  |  |  | @ Cl=0.1, Cd= | 0.0056966
|  |  |  | @ Cl=0.4, Cd= | 0.0059606
|  |  |  | @ Cl=0.6, Cd= | 0.0066519
alpha (deg) | Cl | Cd | Cm | Cl/Cd
-18.5 | -0.856 | 0.08546 | -0.005 | -10.019
-18 | -0.916 | 0.06747 | -0.006 | -13.583
-17.5 | -0.971 | 0.05418 | -0.007 | -17.918
-17 | -1.014 | 0.04658 | -0.008 | -21.776
-16.5 | -1.056 | 0.03847 | -0.009 | -27.464
-16 | -1.087 | 0.03417 | -0.01 | -31.809
-15.5 | -1.114 | 0.02968 | -0.011 | -37.521
-15 | -1.135 | 0.02534 | -0.012 | -44.81
-14.5 | -1.146 | 0.02318 | -0.013 | -49.435
-14 | -1.154 | 0.02016 | -0.014 | -57.252
-13.5 | -1.155 | 0.018 | -0.015 | -64.175
-13 | -1.15 | 0.01626 | -0.016 | -70.723
-12.5 | -1.141 | 0.01452 | -0.017 | -78.619
-12 | -1.122 | 0.0135 | -0.018 | -83.122
-11.5 | -1.097 | 0.01262 | -0.019 | -86.908
-11 | -1.065 | 0.01195 | -0.02 | -89.138
-10.5 | -1.029 | 0.01134 | -0.021 | -90.793
-10 | -0.99 | 0.01079 | -0.022 | -91.742
-9.5 | -0.953 | 0.00999 | -0.023 | -95.43
-9 | -0.902 | 0.0096 | -0.024 | -93.902
-8.5 | -0.848 | 0.00918 | -0.025 | -92.408
-8 | -0.793 | 0.00886 | -0.026 | -89.503
-7.5 | -0.736 | 0.00847 | -0.027 | -86.842
-7 | -0.677 | 0.00807 | -0.028 | -83.917
-6.5 | -0.617 | 0.0078 | -0.029 | -79.149
-6 | -0.556 | 0.00754 | -0.03 | -73.733
-5.5 | -0.494 | 0.00732 | -0.031 | -67.561
-5 | -0.432 | 0.0071 | -0.032 | -60.781
-4.5 | -0.368 | 0.00684 | -0.033 | -53.876
-4 | -0.305 | 0.0066 | -0.034 | -46.16
-3.5 | -0.241 | 0.00643 | -0.035 | -37.456
-3 | -0.176 | 0.00621 | -0.036 | -28.416
-2.5 | -0.112 | 0.00605 | -0.037 | -18.541
-2 | -0.048 | 0.00595 | -0.038 | -8.019
-1.5 | 0.017 | 0.00586 | -0.038 | 2.869
-1 | 0.081 | 0.00572 | -0.039 | 14.23
-0.5 | 0.146 | 0.00564 | -0.04 | 25.883
0 | 0.211 | 0.00564 | -0.041 | 37.34
0.5 | 0.275 | 0.00571 | -0.042 | 48.167
1 | 0.339 | 0.00577 | -0.043 | 58.767
1.5 | 0.403 | 0.00597 | -0.044 | 67.498
2 | 0.467 | 0.00623 | -0.045 | 75.009
2.5 | 0.531 | 0.00644 | -0.046 | 82.497
3 | 0.595 | 0.00663 | -0.047 | 89.761
3.5 | 0.659 | 0.00691 | -0.048 | 95.381
4 | 0.722 | 0.00705 | -0.049 | 102.404
4.5 | 0.785 | 0.0074 | -0.05 | 106.197
5 | 0.848 | 0.00773 | -0.051 | 109.692
5.5 | 0.91 | 0.0081 | -0.052 | 112.317
6 | 0.971 | 0.00863 | -0.053 | 112.52
6.5 | 1.03 | 0.00904 | -0.054 | 113.846
7 | 1.087 | 0.00961 | -0.055 | 113.032
7.5 | 1.142 | 0.00992 | -0.055 | 115.113
8 | 1.193 | 0.01041 | -0.056 | 114.533
8.5 | 1.233 | 0.01111 | -0.057 | 110.971
9 | 1.277 | 0.01176 | -0.057 | 108.579
9.5 | 1.318 | 0.01258 | -0.058 | 104.8
10 | 1.356 | 0.01333 | -0.059 | 101.675
10.5 | 1.389 | 0.01402 | -0.06 | 99.076
11 | 1.417 | 0.01489 | -0.06 | 95.165
11.5 | 1.441 | 0.01568 | -0.061 | 91.857
12 | 1.458 | 0.01653 | -0.062 | 88.226
12.5 | 1.468 | 0.01753 | -0.062 | 83.77
13 | 1.473 | 0.01881 | -0.063 | 78.299
13.5 | 1.465 | 0.02007 | -0.063 | 72.978
14 | 1.449 | 0.02152 | -0.064 | 67.349
14.5 | 1.426 | 0.02337 | -0.064 | 60.997
15 | 1.392 | 0.0256 | -0.065 | 54.386
15.5 | 1.352 | 0.02807 | -0.065 | 48.159
16 | 1.304 | 0.03107 | -0.065 | 41.963
16.5 | 1.25 | 0.03431 | -0.066 | 36.427
17 | 1.188 | 0.03867 | -0.066 | 30.722
17.5 | 1.115 | 0.04688 | -0.065 | 23.78
18 | 1.047 | 0.05082 | -0.065 | 20.593

## 134. Re 16M Mach 0.25 (2)
BIGFOIL.COM POLAR EXPORT
NACA63A218
NACA63A218 |  |  |  | Cl Max: | 1.6644 | at alpha= | 19.5 | deg
XFOIL ncrit=9 |  |  |  | L/D Max: | 113.279 | at alpha= | 7.5 | deg
Re: | 16000000 |  |  | Cd Min: | 0.06472 | at alpha= | 20 | deg
Mach: | 0.25 |  |  | Cl=0 at alpha= | -1.3594 | deg
|  |  |  | @ Cl=0.1, Cd= | 0.0044202
|  |  |  | @ Cl=0.4, Cd= | 0.0047052
|  |  |  | @ Cl=0.6, Cd= | 0.0057489
alpha (deg) | Cl | Cd | Cm | Cl/Cd
-20 | -1.5243 | 0.05161 | -0.0782 | -29.535
-19.5 | -1.522 | 0.04632 | -0.0789 | -32.8584
-19 | -1.5216 | 0.0411 | -0.0791 | -37.0219
-18.5 | -1.5118 | 0.03683 | -0.0788 | -41.0481
-18 | -1.5002 | 0.03298 | -0.078 | -45.4882
-17.5 | -1.4875 | 0.02939 | -0.0768 | -50.6125
-17 | -1.4682 | 0.02637 | -0.0757 | -55.6769
-16.5 | -1.4386 | 0.02375 | -0.0751 | -60.5726
-16 | -1.4041 | 0.02139 | -0.0751 | -65.6428
-15.5 | -1.3793 | 0.01918 | -0.0731 | -71.9135
-15 | -1.3511 | 0.01726 | -0.071 | -78.2793
-14.5 | -1.3196 | 0.01564 | -0.0689 | -84.3734
-14 | -1.2854 | 0.01428 | -0.0666 | -90.014
-13.5 | -1.2467 | 0.01329 | -0.0644 | -93.8074
-13 | -1.2054 | 0.01251 | -0.0622 | -96.3549
-12.5 | -1.1657 | 0.01174 | -0.0594 | -99.293
-12 | -1.1234 | 0.01113 | -0.0568 | -100.9344
-11.5 | -1.0812 | 0.01055 | -0.0539 | -102.4834
-11 | -1.0331 | 0.01012 | -0.0519 | -102.085
-10.5 | -0.9865 | 0.00966 | -0.0496 | -102.1222
-10 | -0.9413 | 0.00927 | -0.0469 | -101.5426
-9.5 | -0.8958 | 0.00886 | -0.0441 | -101.1061
-9 | -0.8422 | 0.00851 | -0.0431 | -98.9659
-8.5 | -0.7882 | 0.00814 | -0.0421 | -96.8305
-8 | -0.7333 | 0.00782 | -0.0414 | -93.7724
-7.5 | -0.678 | 0.00753 | -0.0407 | -90.0398
-7 | -0.6245 | 0.00717 | -0.0397 | -87.099
-6.5 | -0.5695 | 0.00685 | -0.0391 | -83.1387
-6 | -0.5102 | 0.0067 | -0.0393 | -76.1493
-5.5 | -0.4541 | 0.00642 | -0.0389 | -70.7321
-5 | -0.3952 | 0.00622 | -0.0391 | -63.537
-4.5 | -0.3337 | 0.00598 | -0.04 | -55.8027
-4 | -0.2702 | 0.00575 | -0.0413 | -46.9913
-3.5 | -0.2157 | 0.00552 | -0.0406 | -39.0761
-3 | -0.1661 | 0.00521 | -0.039 | -31.881
-2.5 | -0.1113 | 0.00508 | -0.0383 | -21.9094
-2 | -0.0633 | 0.00479 | -0.0362 | -13.215
-1.5 | -0.0155 | 0.00449 | -0.0342 | -3.4521
-1 | 0.0396 | 0.00444 | -0.0335 | 8.9189
-0.5 | 0.094 | 0.00443 | -0.0328 | 21.219
0 | 0.149 | 0.00434 | -0.0323 | 34.3318
0.5 | 0.2056 | 0.00437 | -0.032 | 47.0481
1 | 0.2635 | 0.00441 | -0.0321 | 59.7506
1.5 | 0.3207 | 0.00454 | -0.0321 | 70.6388
2 | 0.3797 | 0.00468 | -0.0324 | 81.1325
2.5 | 0.4441 | 0.00476 | -0.0339 | 93.2983
3 | 0.5064 | 0.00505 | -0.0351 | 100.2772
3.5 | 0.5758 | 0.00545 | -0.038 | 105.6514
4 | 0.626 | 0.00607 | -0.0367 | 103.1301
4.5 | 0.6802 | 0.00646 | -0.0362 | 105.2941
5 | 0.7335 | 0.00669 | -0.0352 | 109.6413
5.5 | 0.7707 | 0.00739 | -0.0312 | 104.2896
6 | 0.8306 | 0.00743 | -0.0315 | 111.79
6.5 | 0.8792 | 0.00785 | -0.0297 | 112
7 | 0.9266 | 0.0083 | -0.0278 | 111.6386
7.5 | 0.9776 | 0.00863 | -0.0265 | 113.2793
8 | 1.0235 | 0.00906 | -0.0242 | 112.9691
8.5 | 1.0686 | 0.00952 | -0.0218 | 112.2479
9 | 1.1082 | 0.01018 | -0.0187 | 108.8605
9.5 | 1.1535 | 0.01067 | -0.0166 | 108.1068
10 | 1.1947 | 0.01133 | -0.0139 | 105.4457
10.5 | 1.2307 | 0.01222 | -0.0107 | 100.7119
11 | 1.2708 | 0.01302 | -0.0082 | 97.6037
11.5 | 1.307 | 0.01404 | -0.0053 | 93.0912
12 | 1.3454 | 0.01503 | -0.0029 | 89.5143
12.5 | 1.3816 | 0.0162 | -0.0004 | 85.284
13 | 1.4102 | 0.01783 | 0.0026 | 79.0914
13.5 | 1.4463 | 0.01919 | 0.0046 | 75.3674
14 | 1.4775 | 0.02077 | 0.0068 | 71.1363
15 | 1.5387 | 0.02498 | 0.0103 | 61.5973
15.5 | 1.5634 | 0.02741 | 0.0125 | 57.0376
16 | 1.5848 | 0.0302 | 0.0145 | 52.4768
16.5 | 1.6016 | 0.0334 | 0.0165 | 47.9521
17 | 1.6149 | 0.03704 | 0.0183 | 43.5988
17.5 | 1.6289 | 0.04078 | 0.0197 | 39.9436
18 | 1.6419 | 0.04473 | 0.0209 | 36.7069
18.5 | 1.6501 | 0.04927 | 0.0218 | 33.491
19 | 1.6568 | 0.05407 | 0.0224 | 30.6418
19.5 | 1.6644 | 0.05893 | 0.0227 | 28.2437
20 | 1.6637 | 0.06472 | 0.0225 | 25.7061

## 135. Re 16M Mach 0.50 (1)
BIGFOIL.COM POLAR EXPORT
NACA63A218
NACA63A218 |  |  |  | Cl Max: | 1.284 | at alpha= | 8.5 | deg
JavaFoil+Calcfoil stall+Eppler ext transition |  |  |  | L/D Max: | 105.206 | at alpha= | 5 | deg
Re: | 16000000 |  |  | Cd Min: | 0.00586 | at alpha= | -0.5 | deg
Mach: | 0.5 |  |  | Cl=0 at alpha= | -1.6319 | deg
|  |  |  | @ Cl=0.1, Cd= | 0.0059475
|  |  |  | @ Cl=0.4, Cd= | 0.0060994
|  |  |  | @ Cl=0.6, Cd= | 0.0069421
alpha (deg) | Cl | Cd | Cm | Cl/Cd
-20 | -1.053 | 0.18707 | -0.003 | -5.628
-19.5 | -1.024 | 0.18559 | -0.003 | -5.518
-19 | -0.995 | 0.17627 | -0.004 | -5.647
-18.5 | -0.969 | 0.16482 | -0.005 | -5.879
-18 | -0.94 | 0.15639 | -0.005 | -6.009
-17.5 | -0.91 | 0.15458 | -0.006 | -5.884
-17 | -0.88 | 0.15197 | -0.006 | -5.792
-16.5 | -0.854 | 0.13752 | -0.007 | -6.211
-16 | -0.829 | 0.11901 | -0.008 | -6.968
-15.5 | -0.801 | 0.11153 | -0.008 | -7.178
-15 | -0.767 | 0.11181 | -0.008 | -6.86
-14.5 | -0.748 | 0.09698 | -0.01 | -7.716
-14 | -0.744 | 0.07196 | -0.012 | -10.341
-13.5 | -0.75 | 0.04634 | -0.015 | -16.174
-13 | -0.746 | 0.03038 | -0.017 | -24.554
-12.5 | -0.648 | 0.06786 | -0.014 | -9.554
-12 | -0.682 | 0.02877 | -0.019 | -23.686
-11.5 | -0.577 | 0.07162 | -0.014 | -8.055
-11 | -0.624 | 0.02379 | -0.021 | -26.239
-10.5 | -0.599 | 0.01949 | -0.022 | -30.751
-10 | -0.837 | 0.01696 | -0.024 | -49.339
-9.5 | -0.911 | 0.01434 | -0.025 | -63.536
-9 | -0.908 | 0.01296 | -0.026 | -70.087
-8.5 | -0.881 | 0.01199 | -0.027 | -73.5
-8 | -0.841 | 0.01117 | -0.029 | -75.274
-7.5 | -0.792 | 0.0105 | -0.03 | -75.401
-7 | -0.743 | 0.00965 | -0.031 | -77.04
-6.5 | -0.681 | 0.00885 | -0.032 | -76.968
-6 | -0.616 | 0.00845 | -0.033 | -72.984
-5.5 | -0.549 | 0.0081 | -0.034 | -67.856
-5 | -0.481 | 0.00776 | -0.035 | -61.945
-4.5 | -0.411 | 0.0074 | -0.037 | -55.569
-4 | -0.34 | 0.00708 | -0.038 | -48.047
-3.5 | -0.269 | 0.00691 | -0.039 | -38.907
-3 | -0.197 | 0.00655 | -0.04 | -30.111
-2.5 | -0.125 | 0.00636 | -0.041 | -19.687
-2 | -0.053 | 0.0062 | -0.042 | -8.594
-1.5 | 0.019 | 0.00612 | -0.043 | 3.069
-1 | 0.091 | 0.00596 | -0.044 | 15.273
-0.5 | 0.163 | 0.00586 | -0.045 | 27.875
0 | 0.235 | 0.0059 | -0.046 | 39.911
0.5 | 0.308 | 0.00594 | -0.047 | 51.766
1 | 0.378 | 0.00602 | -0.048 | 62.866
1.5 | 0.45 | 0.00628 | -0.049 | 71.698
2 | 0.522 | 0.0066 | -0.051 | 79.055
2.5 | 0.593 | 0.00691 | -0.052 | 85.914
3 | 0.665 | 0.00724 | -0.053 | 91.788
3.5 | 0.736 | 0.00763 | -0.054 | 96.38
4 | 0.806 | 0.00814 | -0.055 | 98.97
4.5 | 0.876 | 0.00843 | -0.056 | 103.865
5 | 0.944 | 0.00898 | -0.057 | 105.206
5.5 | 1.012 | 0.00989 | -0.058 | 102.294
6 | 1.066 | 0.01063 | -0.058 | 100.279
6.5 | 1.124 | 0.01107 | -0.059 | 101.538
7 | 1.177 | 0.01179 | -0.06 | 99.806
7.5 | 1.224 | 0.01267 | -0.061 | 96.618
8 | 1.261 | 0.01418 | -0.062 | 88.885
8.5 | 1.284 | 0.01527 | -0.063 | 84.038
9 | 1.283 | 0.01642 | -0.063 | 78.103
9.5 | 1.237 | 0.01802 | -0.064 | 68.645
10 | 0.99 | 0.02009 | -0.065 | 49.256
10.5 | 0.823 | 0.02374 | -0.065 | 34.684
11 | 0.856 | 0.0244 | -0.066 | 35.077
11.5 | 0.869 | 0.03217 | -0.065 | 27.004
12 | 0.91 | 0.02946 | -0.066 | 30.882
12.5 | 0.926 | 0.03672 | -0.066 | 25.225
13 | 0.968 | 0.03319 | -0.067 | 29.164
13.5 | 0.988 | 0.03912 | -0.067 | 25.266

## 136. Re 16M Mach 0.50 (2)
BIGFOIL.COM POLAR EXPORT
NACA63A218
NACA63A218 |  |  |  | Cl Max: | 1.412 | at alpha= | 13.5 | deg
XFOIL ncrit=9 |  |  |  | L/D Max: | 111.206 | at alpha= | 3.5 | deg
Re: | 16000000 |  |  | Cd Min: | 0.18612 | at alpha= | -20 | deg
Mach: | 0.5 |  |  | Cl=0 at alpha= | -1.1811 | deg
|  |  |  | @ Cl=0.1, Cd= | 0.004438
|  |  |  | @ Cl=0.4, Cd= | 0.0047846
|  |  |  | @ Cl=0.6, Cd= | 0.0054373
alpha (deg) | Cl | Cd | Cm | Cl/Cd
-20 | -0.7575 | 0.18612 | -0.0214 | -4.07
-19.5 | -0.7552 | 0.17635 | -0.0278 | -4.2824
-19 | -0.7675 | 0.16443 | -0.0357 | -4.6676
-18.5 | -0.7791 | 0.15318 | -0.0431 | -5.0862
-18 | -0.8011 | 0.14088 | -0.0512 | -5.6864
-17.5 | -0.8272 | 0.12847 | -0.0593 | -6.4389
-16 | -0.886 | 0.09511 | -0.0802 | -9.3155
-15 | -0.9437 | 0.07249 | -0.094 | -13.0183
-14.5 | -0.9726 | 0.06267 | -0.0985 | -15.5194
-14 | -1.0062 | 0.05293 | -0.1025 | -19.01
-13.5 | -1.0354 | 0.04429 | -0.1049 | -23.3777
-13 | -1.0715 | 0.03584 | -0.106 | -29.8968
-12.5 | -1.0823 | 0.02978 | -0.1048 | -36.3432
-12 | -1.1048 | 0.02361 | -0.1019 | -46.7937
-11.5 | -1.1037 | 0.01907 | -0.0979 | -57.8762
-11 | -1.084 | 0.01574 | -0.0936 | -68.8691
-10.5 | -1.0464 | 0.01354 | -0.0895 | -77.2821
-10 | -1.0026 | 0.01199 | -0.0851 | -83.6197
-9.5 | -0.9527 | 0.01095 | -0.0807 | -87.0046
-9 | -0.9001 | 0.01017 | -0.0764 | -88.5054
-8.5 | -0.8477 | 0.00951 | -0.0719 | -89.1377
-8 | -0.7894 | 0.00903 | -0.0683 | -87.4197
-7.5 | -0.7306 | 0.00859 | -0.065 | -85.0524
-7 | -0.6754 | 0.00814 | -0.0612 | -82.973
-6.5 | -0.6268 | 0.00767 | -0.0563 | -81.721
-6 | -0.5625 | 0.00735 | -0.0544 | -76.5306
-5.5 | -0.501 | 0.00697 | -0.0524 | -71.8795
-5 | -0.4359 | 0.00672 | -0.0511 | -64.8661
-4.5 | -0.3749 | 0.00636 | -0.0493 | -58.9465
-4 | -0.309 | 0.00612 | -0.0486 | -50.4902
-3.5 | -0.2433 | 0.00585 | -0.0481 | -41.5897
-3 | -0.1898 | 0.00545 | -0.0452 | -34.8257
-2.5 | -0.1291 | 0.00532 | -0.0436 | -24.2669
-2 | -0.083 | 0.00493 | -0.0392 | -16.8357
-1.5 | -0.0384 | 0.0046 | -0.0345 | -8.3478
-1 | 0.0218 | 0.00454 | -0.0329 | 4.8018
-0.5 | 0.0807 | 0.00446 | -0.0312 | 18.0942
0 | 0.142 | 0.00439 | -0.0301 | 32.3462
0.5 | 0.2058 | 0.00444 | -0.0294 | 46.3514
1 | 0.274 | 0.00446 | -0.0297 | 61.435
1.5 | 0.3412 | 0.0046 | -0.0298 | 74.1739
2 | 0.4081 | 0.00481 | -0.0298 | 84.8441
2.5 | 0.4872 | 0.00497 | -0.0324 | 98.0282
3 | 0.5668 | 0.00519 | -0.035 | 109.21
3.5 | 0.6272 | 0.00564 | -0.0336 | 111.2057
4.5 | 0.7307 | 0.00686 | -0.0274 | 106.516
5 | 0.7886 | 0.00725 | -0.0252 | 108.7724
5.5 | 0.8217 | 0.00825 | -0.0188 | 99.6
6 | 0.8906 | 0.00836 | -0.0181 | 106.5311
6.5 | 0.936 | 0.00913 | -0.0138 | 102.5192
7 | 0.9809 | 0.01 | -0.0095 | 98.09
7.5 | 1.0289 | 0.01086 | -0.0057 | 94.7422
8 | 1.0754 | 0.01188 | -0.0019 | 90.5219
8.5 | 1.1218 | 0.01303 | 0.0019 | 86.0936
9 | 1.1517 | 0.015 | 0.007 | 76.78
9.5 | 1.2001 | 0.01639 | 0.0102 | 73.2215
10 | 1.2401 | 0.0183 | 0.014 | 67.765
10.5 | 1.2795 | 0.0204 | 0.0176 | 62.7206
11 | 1.3178 | 0.02272 | 0.0212 | 58.0018
11.5 | 1.3531 | 0.02536 | 0.0248 | 53.3557
12 | 1.384 | 0.02842 | 0.0285 | 48.6981
12.5 | 1.4037 | 0.03236 | 0.0323 | 43.3776
13.5 | 1.412 | 0.04294 | 0.0388 | 32.8831

## 137. Re 18M Mach 0.00 (1)
BIGFOIL.COM POLAR EXPORT
NACA63A218
NACA63A218 |  |  |  | Cl Max: | 1.548 | at alpha= | 14.5 | deg
JavaFoil+Calcfoil stall+Eppler ext transition |  |  |  | L/D Max: | 119.639 | at alpha= | 7 | deg
Re: | 18000000 |  |  | Cd Min: | 0.00559 | at alpha= | 0 | deg
Mach: | 0 |  |  | Cl=0 at alpha= | -1.629 | deg
|  |  |  | @ Cl=0.1, Cd= | 0.0057027
|  |  |  | @ Cl=0.4, Cd= | 0.0060254
|  |  |  | @ Cl=0.6, Cd= | 0.0065587
alpha (deg) | Cl | Cd | Cm | Cl/Cd
-20 | -1.182 | 0.0545 | -0.004 | -21.69
-19.5 | -1.202 | 0.0488 | -0.004 | -24.634
-19 | -1.219 | 0.04383 | -0.005 | -27.807
-18.5 | -1.234 | 0.03922 | -0.006 | -31.465
-18 | -1.246 | 0.03523 | -0.007 | -35.367
-17.5 | -1.257 | 0.03108 | -0.008 | -40.447
-17 | -1.261 | 0.02891 | -0.008 | -43.604
-16.5 | -1.265 | 0.02589 | -0.009 | -48.846
-16 | -1.265 | 0.02315 | -0.01 | -54.656
-15.5 | -1.263 | 0.02074 | -0.011 | -60.889
-15 | -1.255 | 0.01901 | -0.012 | -66.001
-14.5 | -1.245 | 0.01723 | -0.013 | -72.282
-14 | -1.235 | 0.0154 | -0.014 | -80.149
-13.5 | -1.218 | 0.01413 | -0.015 | -86.158
-13 | -1.194 | 0.0133 | -0.016 | -89.779
-12.5 | -1.167 | 0.01248 | -0.017 | -93.491
-12 | -1.135 | 0.01181 | -0.017 | -96.132
-11.5 | -1.1 | 0.01131 | -0.018 | -97.271
-11 | -1.063 | 0.01078 | -0.019 | -98.572
-10.5 | -1.029 | 0.01009 | -0.02 | -102.035
-10 | -0.982 | 0.00964 | -0.021 | -101.936
-9.5 | -0.933 | 0.00928 | -0.022 | -100.553
-9 | -0.881 | 0.00895 | -0.023 | -98.406
-8.5 | -0.827 | 0.00859 | -0.024 | -96.332
-8 | -0.772 | 0.00833 | -0.025 | -92.658
-7.5 | -0.715 | 0.00806 | -0.026 | -88.775
-7 | -0.658 | 0.00769 | -0.027 | -85.467
-6.5 | -0.599 | 0.00745 | -0.028 | -80.377
-6 | -0.539 | 0.00727 | -0.029 | -74.24
-5.5 | -0.479 | 0.00704 | -0.03 | -68.031
-5 | -0.418 | 0.00686 | -0.031 | -60.95
-4.5 | -0.357 | 0.00666 | -0.032 | -53.567
-4 | -0.295 | 0.00645 | -0.033 | -45.763
-3.5 | -0.233 | 0.00631 | -0.034 | -36.925
-3 | -0.171 | 0.00616 | -0.034 | -27.735
-2.5 | -0.109 | 0.00603 | -0.035 | -18.02
-2 | -0.046 | 0.00589 | -0.036 | -7.845
-1.5 | 0.016 | 0.00583 | -0.037 | 2.793
-1 | 0.079 | 0.00574 | -0.038 | 13.722
-0.5 | 0.141 | 0.00563 | -0.039 | 25.117
0 | 0.204 | 0.00559 | -0.04 | 36.493
0.5 | 0.266 | 0.00562 | -0.041 | 47.375
1 | 0.328 | 0.00578 | -0.042 | 56.781
1.5 | 0.39 | 0.006 | -0.043 | 65.012
2 | 0.453 | 0.00616 | -0.044 | 73.449
2.5 | 0.515 | 0.00634 | -0.045 | 81.224
3 | 0.577 | 0.00657 | -0.046 | 87.789
3.5 | 0.638 | 0.00654 | -0.047 | 97.59
4 | 0.7 | 0.00686 | -0.047 | 102.038
4.5 | 0.761 | 0.00716 | -0.048 | 106.351
5 | 0.822 | 0.00743 | -0.049 | 110.638
5.5 | 0.882 | 0.00779 | -0.05 | 113.224
6 | 0.941 | 0.00817 | -0.051 | 115.26
6.5 | 0.999 | 0.00852 | -0.052 | 117.31
7 | 1.055 | 0.00882 | -0.053 | 119.639
7.5 | 1.11 | 0.00928 | -0.054 | 119.628
8 | 1.163 | 0.00973 | -0.055 | 119.577
8.5 | 1.215 | 0.01017 | -0.055 | 119.417
9 | 1.261 | 0.0106 | -0.056 | 118.994
9.5 | 1.298 | 0.01149 | -0.056 | 112.931
10 | 1.339 | 0.01201 | -0.057 | 111.513
10.5 | 1.378 | 0.01268 | -0.058 | 108.69
11 | 1.413 | 0.01328 | -0.059 | 106.435
11.5 | 1.446 | 0.01385 | -0.059 | 104.398
12 | 1.475 | 0.01449 | -0.06 | 101.837
12.5 | 1.501 | 0.01525 | -0.061 | 98.395
13 | 1.523 | 0.01595 | -0.061 | 95.471
13.5 | 1.536 | 0.01692 | -0.062 | 90.742
14 | 1.544 | 0.01793 | -0.062 | 86.105
14.5 | 1.548 | 0.01913 | -0.063 | 80.915
15 | 1.548 | 0.02032 | -0.064 | 76.175
15.5 | 1.544 | 0.02166 | -0.064 | 71.252
16 | 1.534 | 0.02336 | -0.065 | 65.682
16.5 | 1.522 | 0.02505 | -0.065 | 60.745
17 | 1.505 | 0.02686 | -0.065 | 56.031
17.5 | 1.483 | 0.02955 | -0.066 | 50.167
18 | 1.459 | 0.03202 | -0.066 | 45.572
18.5 | 1.433 | 0.0349 | -0.066 | 41.059
19 | 1.405 | 0.03795 | -0.066 | 37.019
19.5 | 1.372 | 0.04243 | -0.067 | 32.345

## 138. Re 18M Mach 0.00 (2)
BIGFOIL.COM POLAR EXPORT
NACA63A218
NACA63A218 |  |  |  | Cl Max: | 1.7266 | at alpha= | 20 | deg
XFOIL ncrit=9 |  |  |  | L/D Max: | 118.215 | at alpha= | 8.5 | deg
Re: | 18000000 |  |  | Cd Min: | 0.04478 | at alpha= | 20 | deg
Mach: | 0 |  |  | Cl=0 at alpha= | -1.4021 | deg
|  |  |  | @ Cl=0.1, Cd= | 0.0044447
|  |  |  | @ Cl=0.4, Cd= | 0.0047079
|  |  |  | @ Cl=0.6, Cd= | 0.0058726
alpha (deg) | Cl | Cd | Cm | Cl/Cd
-20 | -1.5937 | 0.03254 | -0.065 | -48.9766
-19.5 | -1.5838 | 0.02917 | -0.0643 | -54.2955
-19 | -1.5674 | 0.02649 | -0.0635 | -59.1695
-18.5 | -1.5488 | 0.02405 | -0.0624 | -64.3992
-18 | -1.5266 | 0.02194 | -0.0614 | -69.5807
-17 | -1.463 | 0.0181 | -0.0616 | -80.8287
-16.5 | -1.4363 | 0.01669 | -0.0597 | -86.0575
-16 | -1.4094 | 0.01526 | -0.0578 | -92.3591
-15.5 | -1.3804 | 0.01407 | -0.0557 | -98.1095
-15 | -1.3462 | 0.01321 | -0.0538 | -101.9076
-14.5 | -1.3106 | 0.01247 | -0.0519 | -105.1002
-14 | -1.273 | 0.01186 | -0.0499 | -107.3356
-13.5 | -1.2319 | 0.0114 | -0.0483 | -108.0614
-13 | -1.1904 | 0.01096 | -0.0465 | -108.6131
-12.5 | -1.1472 | 0.01053 | -0.0449 | -108.9459
-12 | -1.1035 | 0.01012 | -0.0433 | -109.0415
-11.5 | -1.0624 | 0.0097 | -0.041 | -109.5258
-11 | -1.0207 | 0.00937 | -0.0387 | -108.9328
-10.5 | -0.9718 | 0.00898 | -0.0378 | -108.2183
-10 | -0.9225 | 0.00857 | -0.037 | -107.6429
-9.5 | -0.8708 | 0.00825 | -0.0366 | -105.5515
-9 | -0.8189 | 0.00795 | -0.0362 | -103.0063
-8.5 | -0.7661 | 0.00768 | -0.036 | -99.7526
-8 | -0.7134 | 0.00741 | -0.0357 | -96.2753
-7.5 | -0.6599 | 0.00716 | -0.0355 | -92.1648
-7 | -0.607 | 0.00686 | -0.0352 | -88.484
-6.5 | -0.553 | 0.00661 | -0.0351 | -83.6611
-6 | -0.4964 | 0.00646 | -0.0355 | -76.8421
-5.5 | -0.4409 | 0.00622 | -0.0358 | -70.8842
-5 | -0.3841 | 0.00603 | -0.0362 | -63.6982
-4.5 | -0.323 | 0.00581 | -0.0376 | -55.5938
-4 | -0.2607 | 0.00562 | -0.0393 | -46.3879
-3.5 | -0.208 | 0.00542 | -0.0388 | -38.3764
-3 | -0.1586 | 0.00514 | -0.0376 | -30.856
-2.5 | -0.1044 | 0.00505 | -0.0374 | -20.6733
-2 | -0.0569 | 0.00479 | -0.0357 | -11.8789
-1.5 | -0.0102 | 0.00454 | -0.0339 | -2.2467
-1 | 0.0419 | 0.00449 | -0.0332 | 9.3318
-0.5 | 0.0937 | 0.00445 | -0.0324 | 21.0562
0.5 | 0.201 | 0.00436 | -0.0317 | 46.1009
1 | 0.2553 | 0.00444 | -0.0315 | 57.5
1.5 | 0.3098 | 0.00457 | -0.0314 | 67.7899
2 | 0.3675 | 0.00466 | -0.032 | 78.8627
2.5 | 0.4286 | 0.00475 | -0.0334 | 90.2316
3 | 0.4895 | 0.00513 | -0.0349 | 95.4191
3.5 | 0.5587 | 0.00541 | -0.0383 | 103.2717
4 | 0.6087 | 0.00597 | -0.0375 | 101.9598
4.5 | 0.6634 | 0.0063 | -0.0377 | 105.3016
5 | 0.7187 | 0.00652 | -0.0378 | 110.2301
5.5 | 0.7646 | 0.00712 | -0.0362 | 107.3876
6 | 0.8203 | 0.00724 | -0.0365 | 113.3011
6.5 | 0.8653 | 0.00754 | -0.0345 | 114.7613
7 | 0.9106 | 0.00791 | -0.0327 | 115.1201
7.5 | 0.9592 | 0.0082 | -0.0316 | 116.9756
8 | 1.0059 | 0.00857 | -0.0303 | 117.3746
8.5 | 1.0533 | 0.00891 | -0.0291 | 118.2155
9 | 1.095 | 0.0094 | -0.0269 | 116.4894
9.5 | 1.1405 | 0.00974 | -0.0254 | 117.0945
10 | 1.1822 | 0.0102 | -0.0234 | 115.902
10.5 | 1.2199 | 0.01081 | -0.0208 | 112.8492
11 | 1.2594 | 0.01138 | -0.0187 | 110.6678
11.5 | 1.2967 | 0.01205 | -0.0164 | 107.61
12 | 1.3362 | 0.01266 | -0.0145 | 105.545
12.5 | 1.3721 | 0.01344 | -0.0123 | 102.0908
13 | 1.4041 | 0.01445 | -0.0098 | 97.1696
13.5 | 1.4423 | 0.01521 | -0.0083 | 94.8258
14 | 1.4707 | 0.01652 | -0.0057 | 89.0254
15.5 | 1.5675 | 0.02036 | -0.0012 | 76.9892
16 | 1.5932 | 0.02211 | 0.0008 | 72.0579
16.5 | 1.617 | 0.02407 | 0.0026 | 67.1791
17 | 1.6391 | 0.02621 | 0.0044 | 62.5372
17.5 | 1.6599 | 0.02855 | 0.006 | 58.1401
18 | 1.6747 | 0.03142 | 0.0077 | 53.3004
18.5 | 1.6901 | 0.03441 | 0.009 | 49.1165
19 | 1.7028 | 0.03771 | 0.0102 | 45.1551
19.5 | 1.7172 | 0.04095 | 0.0111 | 41.9341
20 | 1.7266 | 0.04478 | 0.0118 | 38.5574

## 139. Re 18M Mach 0.10 (1)
BIGFOIL.COM POLAR EXPORT
NACA63A218
NACA63A218 |  |  |  | Cl Max: | 1.535 | at alpha= | 14.5 | deg
JavaFoil+Calcfoil stall+Eppler ext transition |  |  |  | L/D Max: | 119.419 | at alpha= | 8 | deg
Re: | 18000000 |  |  | Cd Min: | 0.00559 | at alpha= | 0 | deg
Mach: | 0.1 |  |  | Cl=0 at alpha= | -1.629 | deg
|  |  |  | @ Cl=0.1, Cd= | 0.0057
|  |  |  | @ Cl=0.4, Cd= | 0.0060329
|  |  |  | @ Cl=0.6, Cd= | 0.00657
alpha (deg) | Cl | Cd | Cm | Cl/Cd
-20 | -1.128 | 0.06184 | -0.004 | -18.238
-19.5 | -1.153 | 0.05435 | -0.004 | -21.216
-19 | -1.178 | 0.04632 | -0.005 | -25.439
-18.5 | -1.197 | 0.04145 | -0.006 | -28.888
-18 | -1.214 | 0.03669 | -0.007 | -33.101
-17.5 | -1.227 | 0.03306 | -0.008 | -37.118
-17 | -1.236 | 0.03032 | -0.008 | -40.751
-16.5 | -1.243 | 0.02701 | -0.009 | -46.021
-16 | -1.246 | 0.02458 | -0.01 | -50.682
-15.5 | -1.247 | 0.0215 | -0.011 | -58.015
-15 | -1.243 | 0.01964 | -0.012 | -63.275
-14.5 | -1.235 | 0.01785 | -0.013 | -69.173
-14 | -1.226 | 0.01593 | -0.014 | -76.951
-13.5 | -1.212 | 0.01446 | -0.015 | -83.841
-13 | -1.191 | 0.01354 | -0.016 | -87.963
-12.5 | -1.165 | 0.01268 | -0.017 | -91.863
-12 | -1.135 | 0.01198 | -0.018 | -94.7
-11.5 | -1.101 | 0.01147 | -0.018 | -95.983
-11 | -1.064 | 0.01092 | -0.019 | -97.434
-10.5 | -1.032 | 0.01014 | -0.021 | -101.778
-10 | -0.986 | 0.00972 | -0.021 | -101.424
-9.5 | -0.937 | 0.00932 | -0.022 | -100.453
-9 | -0.884 | 0.00899 | -0.023 | -98.4
-8.5 | -0.831 | 0.00869 | -0.024 | -95.601
-8 | -0.775 | 0.00843 | -0.025 | -91.979
-7.5 | -0.718 | 0.00815 | -0.026 | -88.183
-7 | -0.661 | 0.00771 | -0.027 | -85.721
-6.5 | -0.602 | 0.00749 | -0.028 | -80.288
-6 | -0.542 | 0.00727 | -0.029 | -74.517
-5.5 | -0.481 | 0.0071 | -0.03 | -67.855
-5 | -0.42 | 0.00691 | -0.031 | -60.857
-4.5 | -0.359 | 0.0067 | -0.032 | -53.537
-4 | -0.297 | 0.00649 | -0.033 | -45.73
-3.5 | -0.234 | 0.00632 | -0.034 | -37.085
-3 | -0.172 | 0.00617 | -0.035 | -27.841
-2.5 | -0.109 | 0.00603 | -0.036 | -18.103
-2 | -0.046 | 0.00589 | -0.037 | -7.877
-1.5 | 0.016 | 0.00583 | -0.037 | 2.807
-1 | 0.079 | 0.00574 | -0.038 | 13.795
-0.5 | 0.142 | 0.00562 | -0.039 | 25.262
0 | 0.205 | 0.00559 | -0.04 | 36.652
0.5 | 0.268 | 0.00563 | -0.041 | 47.583
1 | 0.33 | 0.00578 | -0.042 | 57.014
1.5 | 0.392 | 0.00601 | -0.043 | 65.284
2 | 0.455 | 0.00619 | -0.044 | 73.435
2.5 | 0.517 | 0.00634 | -0.045 | 81.549
3 | 0.579 | 0.00656 | -0.046 | 88.267
3.5 | 0.642 | 0.00659 | -0.047 | 97.374
4 | 0.703 | 0.0069 | -0.048 | 101.905
4.5 | 0.765 | 0.0072 | -0.049 | 106.198
5 | 0.826 | 0.00748 | -0.049 | 110.419
5.5 | 0.886 | 0.00781 | -0.05 | 113.465
6 | 0.946 | 0.00819 | -0.051 | 115.468
6.5 | 1.004 | 0.00854 | -0.052 | 117.457
7 | 1.06 | 0.00893 | -0.053 | 118.75
7.5 | 1.115 | 0.00934 | -0.054 | 119.352
8 | 1.168 | 0.00978 | -0.055 | 119.419
8.5 | 1.22 | 0.01026 | -0.056 | 118.849
9 | 1.26 | 0.01087 | -0.056 | 115.926
9.5 | 1.301 | 0.01162 | -0.057 | 112.006
10 | 1.342 | 0.01225 | -0.057 | 109.542
10.5 | 1.38 | 0.01282 | -0.058 | 107.693
11 | 1.415 | 0.01345 | -0.059 | 105.226
11.5 | 1.447 | 0.01405 | -0.06 | 103.005
12 | 1.475 | 0.01471 | -0.06 | 100.299
12.5 | 1.499 | 0.01551 | -0.061 | 96.643
13 | 1.518 | 0.0163 | -0.062 | 93.131
13.5 | 1.529 | 0.01728 | -0.062 | 88.474
14 | 1.534 | 0.01844 | -0.063 | 83.184
14.5 | 1.535 | 0.01959 | -0.063 | 78.372
15 | 1.532 | 0.02083 | -0.064 | 73.542
15.5 | 1.524 | 0.02237 | -0.064 | 68.111
16 | 1.511 | 0.02408 | -0.065 | 62.742
16.5 | 1.493 | 0.02599 | -0.065 | 57.453
17 | 1.472 | 0.02792 | -0.065 | 52.708
17.5 | 1.445 | 0.03084 | -0.066 | 46.857
18 | 1.417 | 0.03349 | -0.066 | 42.31
18.5 | 1.386 | 0.03688 | -0.066 | 37.576
19 | 1.352 | 0.04073 | -0.066 | 33.181
19.5 | 1.316 | 0.04469 | -0.067 | 29.446

## 140. Re 18M Mach 0.10 (2)
BIGFOIL.COM POLAR EXPORT
NACA63A218
NACA63A218 |  |  |  | Cl Max: | 1.7218 | at alpha= | 20 | deg
XFOIL ncrit=9 |  |  |  | L/D Max: | 117.717 | at alpha= | 8.5 | deg
Re: | 18000000 |  |  | Cd Min: | 0.04729 | at alpha= | 20 | deg
Mach: | 0.1 |  |  | Cl=0 at alpha= | -1.3981 | deg
|  |  |  | @ Cl=0.1, Cd= | 0.0044448
|  |  |  | @ Cl=0.4, Cd= | 0.0047049
|  |  |  | @ Cl=0.6, Cd= | 0.0058586
alpha (deg) | Cl | Cd | Cm | Cl/Cd
-20 | -1.585 | 0.0351 | -0.0676 | -45.1567
-19.5 | -1.5795 | 0.03118 | -0.0671 | -50.6575
-19 | -1.5651 | 0.02818 | -0.0663 | -55.5394
-18.5 | -1.5469 | 0.02557 | -0.0653 | -60.4967
-18 | -1.5268 | 0.02321 | -0.0641 | -65.782
-17 | -1.4693 | 0.01912 | -0.0632 | -76.8462
-16.5 | -1.4372 | 0.01753 | -0.0625 | -81.9852
-16 | -1.4098 | 0.01602 | -0.0607 | -88.0025
-15.5 | -1.3827 | 0.01459 | -0.0585 | -94.7704
-15 | -1.3493 | 0.01361 | -0.0565 | -99.1403
-14.5 | -1.3142 | 0.01278 | -0.0545 | -102.8326
-14 | -1.2768 | 0.01209 | -0.0524 | -105.6079
-13.5 | -1.236 | 0.01158 | -0.0506 | -106.7358
-13 | -1.1944 | 0.01112 | -0.0488 | -107.4101
-12.5 | -1.1522 | 0.01065 | -0.0468 | -108.1878
-12 | -1.1077 | 0.01023 | -0.0452 | -108.2796
-11.5 | -1.0649 | 0.00979 | -0.0431 | -108.7743
-11 | -1.023 | 0.00946 | -0.0406 | -108.1395
-10.5 | -0.9769 | 0.00906 | -0.039 | -107.8256
-10 | -0.9272 | 0.00865 | -0.0381 | -107.1908
-9.5 | -0.8755 | 0.00832 | -0.0376 | -105.2284
-9 | -0.823 | 0.00801 | -0.0372 | -102.7466
-8.5 | -0.7701 | 0.00773 | -0.0368 | -99.6248
-8 | -0.7169 | 0.00746 | -0.0365 | -96.0992
-7.5 | -0.663 | 0.0072 | -0.0362 | -92.0833
-7 | -0.61 | 0.00689 | -0.0359 | -88.5341
-6.5 | -0.5559 | 0.00663 | -0.0357 | -83.8462
-6 | -0.499 | 0.00648 | -0.036 | -77.0062
-5.5 | -0.4432 | 0.00624 | -0.0362 | -71.0256
-5 | -0.3862 | 0.00605 | -0.0366 | -63.8347
-4.5 | -0.3255 | 0.00582 | -0.0378 | -55.9278
-4 | -0.2621 | 0.00564 | -0.0397 | -46.4716
-3.5 | -0.2091 | 0.00543 | -0.0391 | -38.5083
-3 | -0.1596 | 0.00515 | -0.0379 | -30.9903
-2.5 | -0.1051 | 0.00506 | -0.0376 | -20.7708
-2 | -0.0575 | 0.00479 | -0.0359 | -12.0042
-1.5 | -0.0107 | 0.00453 | -0.034 | -2.362
-1 | 0.0418 | 0.00449 | -0.0333 | 9.3096
-0.5 | 0.0938 | 0.00445 | -0.0325 | 21.0787
0.5 | 0.2018 | 0.00436 | -0.0318 | 46.2844
1 | 0.2565 | 0.00443 | -0.0316 | 57.9007
1.5 | 0.3112 | 0.00457 | -0.0315 | 68.0963
2 | 0.3692 | 0.00466 | -0.032 | 79.2275
2.5 | 0.4309 | 0.00475 | -0.0334 | 90.7158
3 | 0.4935 | 0.00513 | -0.0353 | 96.1988
3.5 | 0.5616 | 0.00542 | -0.0383 | 103.6162
4 | 0.6115 | 0.00599 | -0.0375 | 102.0868
4.5 | 0.6664 | 0.00632 | -0.0376 | 105.443
5 | 0.7218 | 0.00654 | -0.0376 | 110.367
5.5 | 0.7673 | 0.00716 | -0.0358 | 107.1648
6 | 0.8214 | 0.00726 | -0.0356 | 113.1405
7 | 0.9135 | 0.00795 | -0.032 | 114.9057
7.5 | 0.9626 | 0.00825 | -0.0309 | 116.6788
8 | 1.0094 | 0.00863 | -0.0295 | 116.9641
8.5 | 1.0571 | 0.00898 | -0.0282 | 117.7171
9 | 1.098 | 0.00949 | -0.0258 | 115.7007
9.5 | 1.1434 | 0.00984 | -0.0242 | 116.1992
10 | 1.1853 | 0.01032 | -0.0221 | 114.8547
10.5 | 1.2227 | 0.01097 | -0.0194 | 111.4585
11 | 1.2628 | 0.01155 | -0.0172 | 109.3333
11.5 | 1.2998 | 0.01227 | -0.0148 | 105.9332
12 | 1.3391 | 0.01292 | -0.0128 | 103.6455
12.5 | 1.3758 | 0.01373 | -0.0107 | 100.2039
13 | 1.4068 | 0.01483 | -0.008 | 94.8618
13.5 | 1.4452 | 0.01565 | -0.0064 | 92.345
14 | 1.473 | 0.01705 | -0.0038 | 86.393
15 | 1.541 | 0.01957 | -0.001 | 78.743
15.5 | 1.5685 | 0.02123 | 0.001 | 73.8813
16 | 1.595 | 0.02304 | 0.0029 | 69.2274
16.5 | 1.6177 | 0.02517 | 0.0048 | 64.271
17 | 1.6371 | 0.02764 | 0.0068 | 59.2294
17.5 | 1.657 | 0.03017 | 0.0084 | 54.9221
18 | 1.6715 | 0.0332 | 0.01 | 50.3464
18.5 | 1.6866 | 0.03636 | 0.0113 | 46.3861
19 | 1.699 | 0.03982 | 0.0124 | 42.667
19.5 | 1.7118 | 0.04336 | 0.0132 | 39.4788
20 | 1.7218 | 0.04729 | 0.0139 | 36.4094

## 141. Re 18M Mach 0.25 (1)
BIGFOIL.COM POLAR EXPORT
NACA63A218
NACA63A218 |  |  |  | Cl Max: | 1.474 | at alpha= | 13 | deg
JavaFoil+Calcfoil stall+Eppler ext transition |  |  |  | L/D Max: | 117.093 | at alpha= | 7.5 | deg
Re: | 18000000 |  |  | Cd Min: | 0.00565 | at alpha= | -0.5 | deg
Mach: | 0.25 |  |  | Cl=0 at alpha= | -1.6308 | deg
|  |  |  | @ Cl=0.1, Cd= | 0.0057561
|  |  |  | @ Cl=0.4, Cd= | 0.0060502
|  |  |  | @ Cl=0.6, Cd= | 0.0066923
alpha (deg) | Cl | Cd | Cm | Cl/Cd
-19 | -0.765 | 0.14477 | -0.004 | -5.287
-18.5 | -0.861 | 0.08049 | -0.005 | -10.702
-18 | -0.92 | 0.06423 | -0.006 | -14.332
-17.5 | -0.972 | 0.05329 | -0.007 | -18.236
-17 | -1.017 | 0.04477 | -0.008 | -22.725
-16.5 | -1.059 | 0.0371 | -0.009 | -28.545
-16 | -1.09 | 0.03293 | -0.01 | -33.083
-15.5 | -1.115 | 0.02904 | -0.011 | -38.386
-15 | -1.136 | 0.02504 | -0.012 | -45.363
-14.5 | -1.148 | 0.02247 | -0.013 | -51.09
-14 | -1.156 | 0.01973 | -0.014 | -58.574
-13.5 | -1.156 | 0.01762 | -0.015 | -65.612
-13 | -1.153 | 0.01572 | -0.016 | -73.323
-12.5 | -1.143 | 0.01413 | -0.017 | -80.887
-12 | -1.123 | 0.01318 | -0.018 | -85.259
-11.5 | -1.098 | 0.01233 | -0.019 | -89.041
-11 | -1.066 | 0.01176 | -0.02 | -90.642
-10.5 | -1.03 | 0.01111 | -0.021 | -92.736
-10 | -0.992 | 0.00966 | -0.022 | -102.739
-9.5 | -0.953 | 0.00982 | -0.023 | -97.102
-9 | -0.902 | 0.00944 | -0.024 | -95.518
-8.5 | -0.848 | 0.009 | -0.025 | -94.271
-8 | -0.793 | 0.00871 | -0.026 | -91.046
-7.5 | -0.736 | 0.00838 | -0.027 | -87.789
-7 | -0.677 | 0.00813 | -0.028 | -83.266
-6.5 | -0.617 | 0.00768 | -0.029 | -80.311
-6 | -0.556 | 0.00745 | -0.03 | -74.678
-5.5 | -0.494 | 0.00723 | -0.031 | -68.362
-5 | -0.432 | 0.00701 | -0.032 | -61.567
-4.5 | -0.368 | 0.0068 | -0.033 | -54.199
-4 | -0.305 | 0.00657 | -0.034 | -46.373
-3.5 | -0.241 | 0.0064 | -0.035 | -37.629
-3 | -0.176 | 0.00626 | -0.036 | -28.171
-2.5 | -0.112 | 0.00609 | -0.037 | -18.408
-2 | -0.048 | 0.00598 | -0.038 | -7.98
-1.5 | 0.017 | 0.00588 | -0.038 | 2.86
-1 | 0.081 | 0.0058 | -0.039 | 14.039
-0.5 | 0.146 | 0.00565 | -0.04 | 25.828
0 | 0.211 | 0.00565 | -0.041 | 37.284
0.5 | 0.275 | 0.0057 | -0.042 | 48.255
1 | 0.339 | 0.00585 | -0.043 | 57.965
1.5 | 0.403 | 0.00606 | -0.044 | 66.538
2 | 0.467 | 0.00624 | -0.045 | 74.823
2.5 | 0.531 | 0.00644 | -0.046 | 82.543
3 | 0.595 | 0.00669 | -0.047 | 88.995
3.5 | 0.659 | 0.00672 | -0.048 | 98.015
4 | 0.722 | 0.00705 | -0.049 | 102.416
4.5 | 0.785 | 0.00736 | -0.05 | 106.749
5 | 0.848 | 0.00768 | -0.051 | 110.36
5.5 | 0.91 | 0.00808 | -0.052 | 112.662
6 | 0.971 | 0.00848 | -0.053 | 114.43
6.5 | 1.03 | 0.00888 | -0.054 | 115.886
7 | 1.087 | 0.00945 | -0.055 | 114.988
7.5 | 1.142 | 0.00975 | -0.055 | 117.093
8 | 1.195 | 0.01038 | -0.056 | 115.079
8.5 | 1.234 | 0.01095 | -0.057 | 112.7
9 | 1.278 | 0.01177 | -0.057 | 108.556
9.5 | 1.319 | 0.01237 | -0.058 | 106.636
10 | 1.357 | 0.01307 | -0.059 | 103.816
10.5 | 1.39 | 0.01374 | -0.06 | 101.186
11 | 1.418 | 0.01458 | -0.06 | 97.301
11.5 | 1.442 | 0.01534 | -0.061 | 93.972
12 | 1.46 | 0.01615 | -0.062 | 90.384
12.5 | 1.47 | 0.01711 | -0.062 | 85.947
13 | 1.474 | 0.01836 | -0.063 | 80.309
13.5 | 1.466 | 0.0197 | -0.063 | 74.437
14 | 1.451 | 0.02098 | -0.064 | 69.165
14.5 | 1.427 | 0.02277 | -0.064 | 62.696
15 | 1.395 | 0.02486 | -0.065 | 56.116
15.5 | 1.354 | 0.02722 | -0.065 | 49.742
16 | 1.306 | 0.03015 | -0.065 | 43.317
16.5 | 1.252 | 0.0333 | -0.066 | 37.592
17 | 1.19 | 0.03751 | -0.066 | 31.733
17.5 | 1.117 | 0.04528 | -0.065 | 24.675
18 | 1.044 | 0.05197 | -0.065 | 20.088

## 142. Re 18M Mach 0.25 (2)
BIGFOIL.COM POLAR EXPORT
NACA63A218
NACA63A218 |  |  |  | Cl Max: | 1.6823 | at alpha= | 20 | deg
XFOIL ncrit=9 |  |  |  | L/D Max: | 115.335 | at alpha= | 7.5 | deg
Re: | 18000000 |  |  | Cd Min: | 0.06279 | at alpha= | 20 | deg
Mach: | 0.25 |  |  | Cl=0 at alpha= | -1.3739 | deg
|  |  |  | @ Cl=0.1, Cd= | 0.0044453
|  |  |  | @ Cl=0.4, Cd= | 0.0047099
|  |  |  | @ Cl=0.6, Cd= | 0.0057582
alpha (deg) | Cl | Cd | Cm | Cl/Cd
-20 | -1.5375 | 0.05029 | -0.0788 | -30.5727
-19.5 | -1.5405 | 0.04458 | -0.0794 | -34.5559
-19 | -1.5395 | 0.03946 | -0.0795 | -39.0142
-18.5 | -1.5235 | 0.03579 | -0.079 | -42.5678
-18 | -1.5138 | 0.03179 | -0.0783 | -47.6187
-17.5 | -1.5009 | 0.02824 | -0.077 | -53.148
-16.5 | -1.442 | 0.02274 | -0.0767 | -63.4125
-16 | -1.4176 | 0.02062 | -0.0744 | -68.7488
-15.5 | -1.39 | 0.01858 | -0.0725 | -74.8116
-15 | -1.3599 | 0.01679 | -0.0705 | -80.9946
-14.5 | -1.3278 | 0.01522 | -0.0683 | -87.2405
-14 | -1.2941 | 0.01389 | -0.0658 | -93.1677
-13.5 | -1.2551 | 0.01294 | -0.0636 | -96.9938
-13 | -1.2141 | 0.01218 | -0.0612 | -99.6798
-12.5 | -1.1737 | 0.01146 | -0.0584 | -102.4171
-12 | -1.1298 | 0.01092 | -0.0559 | -103.4615
-11.5 | -1.0863 | 0.01038 | -0.0531 | -104.6532
-11 | -1.0381 | 0.00995 | -0.0511 | -104.3317
-10.5 | -0.9919 | 0.0095 | -0.0487 | -104.4105
-10 | -0.9479 | 0.00912 | -0.0457 | -103.9364
-9.5 | -0.8994 | 0.00873 | -0.0435 | -103.0241
-9 | -0.8463 | 0.00834 | -0.0424 | -101.4748
-8.5 | -0.7911 | 0.00802 | -0.0416 | -98.6409
-8 | -0.7361 | 0.00771 | -0.0409 | -95.4734
-7.5 | -0.6811 | 0.00741 | -0.0402 | -91.9163
-7 | -0.6269 | 0.00707 | -0.0393 | -88.6704
-6.5 | -0.571 | 0.00679 | -0.0388 | -84.0943
-6 | -0.5131 | 0.00659 | -0.0387 | -77.8604
-5.5 | -0.4558 | 0.00634 | -0.0386 | -71.8927
-5 | -0.397 | 0.00615 | -0.0388 | -64.5528
-4.5 | -0.3378 | 0.00589 | -0.0391 | -57.3514
-4 | -0.2697 | 0.00571 | -0.0415 | -47.2329
-3.5 | -0.2151 | 0.0055 | -0.0408 | -39.1091
-3 | -0.165 | 0.0052 | -0.0392 | -31.7308
-2.5 | -0.109 | 0.0051 | -0.0387 | -21.3725
-2 | -0.0608 | 0.00481 | -0.0367 | -12.6403
-1.5 | -0.0138 | 0.00452 | -0.0345 | -3.0531
-1 | 0.0409 | 0.00449 | -0.0338 | 9.1091
-0.5 | 0.0942 | 0.00446 | -0.0328 | 21.1211
0 | 0.1496 | 0.00432 | -0.0324 | 34.6296
0.5 | 0.2055 | 0.00437 | -0.032 | 47.0252
1 | 0.2624 | 0.00443 | -0.0319 | 59.2325
1.5 | 0.3189 | 0.00458 | -0.0317 | 69.6288
2 | 0.3787 | 0.00468 | -0.0322 | 80.9188
2.5 | 0.4428 | 0.00477 | -0.0337 | 92.8302
3 | 0.5132 | 0.00511 | -0.0367 | 100.4305
3.5 | 0.576 | 0.00546 | -0.0381 | 105.4945
4 | 0.6267 | 0.00609 | -0.0369 | 102.9064
4.5 | 0.682 | 0.00644 | -0.0366 | 105.9006
5 | 0.735 | 0.00668 | -0.0355 | 110.0299
5.5 | 0.7735 | 0.00733 | -0.0318 | 105.5252
6 | 0.8323 | 0.0074 | -0.0319 | 112.473
6.5 | 0.8823 | 0.00775 | -0.0303 | 113.8452
7 | 0.9304 | 0.00819 | -0.0285 | 113.602
7.5 | 0.9815 | 0.00851 | -0.0271 | 115.3349
8 | 1.027 | 0.00896 | -0.0248 | 114.6205
8.5 | 1.0731 | 0.00939 | -0.0226 | 114.2812
9 | 1.1122 | 0.01005 | -0.0194 | 110.6667
9.5 | 1.1582 | 0.01051 | -0.0173 | 110.1998
10 | 1.1994 | 0.01116 | -0.0146 | 107.4731
10.5 | 1.2374 | 0.01196 | -0.0116 | 103.4615
11 | 1.2771 | 0.01276 | -0.0089 | 100.0862
11.5 | 1.3136 | 0.01375 | -0.0061 | 95.5345
12 | 1.3528 | 0.01468 | -0.0037 | 92.1526
12.5 | 1.3895 | 0.0158 | -0.0012 | 87.943
13 | 1.4171 | 0.01745 | 0.002 | 81.2092
13.5 | 1.4543 | 0.01873 | 0.0041 | 77.6455
15 | 1.5487 | 0.0242 | 0.0099 | 63.9959
15.5 | 1.5731 | 0.02664 | 0.0121 | 59.0503
16 | 1.5959 | 0.02929 | 0.0142 | 54.4862
16.5 | 1.6116 | 0.03256 | 0.0163 | 49.4963
17 | 1.6275 | 0.03596 | 0.0181 | 45.2586
17.5 | 1.6446 | 0.03939 | 0.0196 | 41.7517
18 | 1.6543 | 0.04358 | 0.0209 | 37.9601
18.5 | 1.6663 | 0.04775 | 0.0219 | 34.8963
19 | 1.6715 | 0.05259 | 0.0226 | 31.7836
19.5 | 1.6797 | 0.05739 | 0.0229 | 29.2682
20 | 1.6823 | 0.06279 | 0.0229 | 26.7925

## 143. Re 18M Mach 0.50 (1)
BIGFOIL.COM POLAR EXPORT
NACA63A218
NACA63A218 |  |  |  | Cl Max: | 1.284 | at alpha= | 8.5 | deg
JavaFoil+Calcfoil stall+Eppler ext transition |  |  |  | L/D Max: | 105.97 | at alpha= | 5 | deg
Re: | 18000000 |  |  | Cd Min: | 0.00585 | at alpha= | -0.5 | deg
Mach: | 0.5 |  |  | Cl=0 at alpha= | -1.6319 | deg
|  |  |  | @ Cl=0.1, Cd= | 0.0059987
|  |  |  | @ Cl=0.4, Cd= | 0.00618
|  |  |  | @ Cl=0.6, Cd= | 0.0069592
alpha (deg) | Cl | Cd | Cm | Cl/Cd
-20 | -1.053 | 0.19449 | -0.003 | -5.413
-19.5 | -1.024 | 0.18772 | -0.003 | -5.455
-19 | -0.995 | 0.17983 | -0.004 | -5.536
-18.5 | -0.969 | 0.16384 | -0.005 | -5.915
-18 | -0.939 | 0.16459 | -0.005 | -5.707
-17.5 | -0.91 | 0.15724 | -0.006 | -5.786
-17 | -0.881 | 0.15178 | -0.006 | -5.802
-16.5 | -0.854 | 0.14277 | -0.007 | -5.978
-16 | -0.827 | 0.12504 | -0.007 | -6.615
-15.5 | -0.797 | 0.11979 | -0.008 | -6.653
-15 | -0.767 | 0.11591 | -0.008 | -6.614
-14.5 | -0.748 | 0.09737 | -0.01 | -7.684
-14 | -0.718 | 0.09324 | -0.01 | -7.704
-13.5 | -0.707 | 0.07363 | -0.013 | -9.597
-13 | -0.749 | 0.02908 | -0.017 | -25.741
-12.5 | -0.66 | 0.06005 | -0.015 | -10.983
-12 | -0.683 | 0.02791 | -0.019 | -24.473
-11.5 | -0.581 | 0.0682 | -0.015 | -8.516
-11 | -0.625 | 0.02307 | -0.021 | -27.113
-10.5 | -0.6 | 0.01892 | -0.022 | -31.724
-10 | -0.838 | 0.01658 | -0.024 | -50.531
-9.5 | -0.913 | 0.01398 | -0.025 | -65.288
-9 | -0.909 | 0.01267 | -0.026 | -71.729
-8.5 | -0.882 | 0.01174 | -0.027 | -75.134
-8 | -0.841 | 0.01096 | -0.029 | -76.766
-7.5 | -0.793 | 0.01034 | -0.03 | -76.681
-7 | -0.743 | 0.00945 | -0.031 | -78.622
-6.5 | -0.681 | 0.0087 | -0.032 | -78.285
-6 | -0.616 | 0.00831 | -0.033 | -74.178
-5.5 | -0.549 | 0.00799 | -0.034 | -68.751
-5 | -0.481 | 0.00764 | -0.035 | -62.953
-4.5 | -0.411 | 0.00733 | -0.037 | -56.099
-4 | -0.34 | 0.00706 | -0.038 | -48.133
-3.5 | -0.269 | 0.00684 | -0.039 | -39.32
-3 | -0.197 | 0.00659 | -0.04 | -29.91
-2.5 | -0.125 | 0.00637 | -0.041 | -19.671
-2 | -0.053 | 0.00625 | -0.042 | -8.534
-1.5 | 0.019 | 0.00613 | -0.043 | 3.063
-1 | 0.091 | 0.00602 | -0.044 | 15.115
-0.5 | 0.163 | 0.00585 | -0.045 | 27.891
0 | 0.235 | 0.00588 | -0.046 | 40.011
0.5 | 0.308 | 0.00595 | -0.047 | 51.666
1 | 0.378 | 0.00607 | -0.048 | 62.37
1.5 | 0.45 | 0.00643 | -0.049 | 69.995
2 | 0.522 | 0.00666 | -0.051 | 78.296
2.5 | 0.593 | 0.00693 | -0.052 | 85.616
3 | 0.665 | 0.00723 | -0.053 | 91.885
3.5 | 0.736 | 0.00762 | -0.054 | 96.528
4 | 0.806 | 0.00815 | -0.055 | 98.894
4.5 | 0.876 | 0.00833 | -0.056 | 105.059
5 | 0.944 | 0.00891 | -0.057 | 105.97
5.5 | 1.012 | 0.00981 | -0.058 | 103.19
6 | 1.067 | 0.01047 | -0.058 | 101.882
6.5 | 1.125 | 0.01091 | -0.059 | 103.059
7 | 1.178 | 0.01161 | -0.06 | 101.46
7.5 | 1.225 | 0.01248 | -0.061 | 98.152
8 | 1.261 | 0.01392 | -0.062 | 90.58
8.5 | 1.284 | 0.01497 | -0.063 | 85.77
9 | 1.284 | 0.01607 | -0.063 | 79.932
9.5 | 1.238 | 0.01765 | -0.064 | 70.158
10 | 0.991 | 0.01964 | -0.065 | 50.434
10.5 | 0.825 | 0.02321 | -0.065 | 35.523
11 | 0.857 | 0.02372 | -0.066 | 36.143
11.5 | 0.871 | 0.03104 | -0.065 | 28.067
12 | 0.912 | 0.02856 | -0.066 | 31.919
12.5 | 0.927 | 0.03616 | -0.066 | 25.633
13 | 0.97 | 0.03206 | -0.068 | 30.268
13.5 | 0.971 | 0.04616 | -0.065 | 21.03

## 144. Re 18M Mach 0.50 (2)
BIGFOIL.COM POLAR EXPORT
NACA63A218
NACA63A218 |  |  |  | Cl Max: | 1.4178 | at alpha= | 12.5 | deg
XFOIL ncrit=9 |  |  |  | L/D Max: | 110.423 | at alpha= | 3.5 | deg
Re: | 18000000 |  |  | Cd Min: | 0.03149 | at alpha= | 12.5 | deg
Mach: | 0.5 |  |  | Cl=0 at alpha= | -99 | deg
|  |  |  | @ Cl=0.1, Cd= | 0.00435
|  |  |  | @ Cl=0.4, Cd= | 0.0047534
|  |  |  | @ Cl=0.6, Cd= | 0.0055326
alpha (deg) | Cl | Cd | Cm | Cl/Cd
0 | 0.1432 | 0.00435 | -0.0303 | 32.9195
0.5 | 0.2068 | 0.00439 | -0.0296 | 47.1071
1 | 0.2737 | 0.00444 | -0.0296 | 61.6441
1.5 | 0.3406 | 0.00458 | -0.0297 | 74.3668
2 | 0.4091 | 0.00478 | -0.0301 | 85.5858
2.5 | 0.4943 | 0.00496 | -0.034 | 99.6573
3.5 | 0.6272 | 0.00568 | -0.0337 | 110.4225
4 | 0.6766 | 0.00634 | -0.0302 | 106.7192
5 | 0.7892 | 0.00724 | -0.0253 | 109.0055
5.5 | 0.8223 | 0.00822 | -0.0188 | 100.0365
6 | 0.8951 | 0.00824 | -0.0188 | 108.6286
6.5 | 0.9401 | 0.00901 | -0.0144 | 104.3396
7 | 0.9843 | 0.00989 | -0.01 | 99.5248
7.5 | 1.0347 | 0.01066 | -0.0065 | 97.0638
8 | 1.0818 | 0.01164 | -0.0026 | 92.9381
8.5 | 1.1277 | 0.01279 | 0.0013 | 88.1704
9 | 1.1592 | 0.01466 | 0.0064 | 79.0723
9.5 | 1.2083 | 0.016 | 0.0096 | 75.5187
10 | 1.2501 | 0.01779 | 0.0134 | 70.2698
10.5 | 1.2888 | 0.01992 | 0.0171 | 64.6988
11 | 1.3288 | 0.02211 | 0.0207 | 60.0995
11.5 | 1.3647 | 0.02471 | 0.0244 | 55.2287
12 | 1.3968 | 0.02769 | 0.0282 | 50.4442
12.5 | 1.4178 | 0.03149 | 0.0321 | 45.0238

## 145. Re 20M Mach 0.00 (1)
BIGFOIL.COM POLAR EXPORT
NACA63A218
NACA63A218 |  |  |  | Cl Max: | 1.55 | at alpha= | 14.5 | deg
JavaFoil+Calcfoil stall+Eppler ext transition |  |  |  | L/D Max: | 121.538 | at alpha= | 7.5 | deg
Re: | 20000000 |  |  | Cd Min: | 0.00559 | at alpha= | 0 | deg
Mach: | 0 |  |  | Cl=0 at alpha= | -1.629 | deg
|  |  |  | @ Cl=0.1, Cd= | 0.0057631
|  |  |  | @ Cl=0.4, Cd= | 0.0060386
|  |  |  | @ Cl=0.6, Cd= | 0.0065851
alpha (deg) | Cl | Cd | Cm | Cl/Cd
-20 | -1.185 | 0.05273 | -0.004 | -22.471
-19.5 | -1.204 | 0.04725 | -0.004 | -25.49
-19 | -1.221 | 0.04247 | -0.005 | -28.76
-18.5 | -1.236 | 0.03802 | -0.006 | -32.511
-18 | -1.248 | 0.03418 | -0.007 | -36.517
-17.5 | -1.259 | 0.03018 | -0.008 | -41.718
-17 | -1.263 | 0.02809 | -0.008 | -44.962
-16.5 | -1.265 | 0.02555 | -0.009 | -49.531
-16 | -1.267 | 0.02248 | -0.01 | -56.36
-15.5 | -1.263 | 0.02056 | -0.011 | -61.443
-15 | -1.257 | 0.01847 | -0.012 | -68.043
-14.5 | -1.248 | 0.01666 | -0.013 | -74.906
-14 | -1.238 | 0.01488 | -0.014 | -83.178
-13.5 | -1.219 | 0.01378 | -0.015 | -88.466
-13 | -1.195 | 0.01301 | -0.016 | -91.876
-12.5 | -1.168 | 0.01223 | -0.017 | -95.528
-12 | -1.136 | 0.01164 | -0.017 | -97.588
-11.5 | -1.101 | 0.01111 | -0.018 | -99.073
-11 | -1.073 | 0.01035 | -0.02 | -103.666
-10.5 | -1.029 | 0.0099 | -0.02 | -103.999
-10 | -0.982 | 0.00946 | -0.021 | -103.838
-9.5 | -0.933 | 0.00914 | -0.022 | -102.149
-9 | -0.881 | 0.00882 | -0.023 | -99.851
-8.5 | -0.827 | 0.00854 | -0.024 | -96.887
-8 | -0.772 | 0.00827 | -0.025 | -93.378
-7.5 | -0.715 | 0.00799 | -0.026 | -89.583
-7 | -0.658 | 0.00777 | -0.027 | -84.665
-6.5 | -0.599 | 0.00742 | -0.028 | -80.7
-6 | -0.539 | 0.0072 | -0.029 | -74.865
-5.5 | -0.479 | 0.00699 | -0.03 | -68.566
-5 | -0.418 | 0.00681 | -0.031 | -61.44
-4.5 | -0.357 | 0.00662 | -0.032 | -53.963
-4 | -0.295 | 0.00643 | -0.033 | -45.919
-3.5 | -0.233 | 0.00629 | -0.034 | -37.043
-3 | -0.171 | 0.00616 | -0.034 | -27.723
-2.5 | -0.109 | 0.00604 | -0.035 | -17.991
-2 | -0.046 | 0.00594 | -0.036 | -7.773
-1.5 | 0.016 | 0.00581 | -0.037 | 2.8
-1 | 0.079 | 0.00578 | -0.038 | 13.626
-0.5 | 0.141 | 0.00573 | -0.039 | 24.688
0 | 0.204 | 0.00559 | -0.04 | 36.488
0.5 | 0.266 | 0.00568 | -0.041 | 46.905
1 | 0.328 | 0.00587 | -0.042 | 55.872
1.5 | 0.39 | 0.00601 | -0.043 | 64.943
2 | 0.453 | 0.00619 | -0.044 | 73.128
2.5 | 0.515 | 0.00634 | -0.045 | 81.188
3 | 0.577 | 0.00657 | -0.046 | 87.736
3.5 | 0.638 | 0.00661 | -0.047 | 96.541
4 | 0.7 | 0.00687 | -0.047 | 101.943
4.5 | 0.761 | 0.0071 | -0.048 | 107.14
5 | 0.822 | 0.00739 | -0.049 | 111.219
5.5 | 0.882 | 0.0077 | -0.05 | 114.538
6 | 0.941 | 0.00806 | -0.051 | 116.819
6.5 | 0.999 | 0.0084 | -0.052 | 118.863
7 | 1.055 | 0.00877 | -0.053 | 120.395
7.5 | 1.11 | 0.00913 | -0.054 | 121.538
8 | 1.163 | 0.00957 | -0.055 | 121.523
8.5 | 1.215 | 0.01003 | -0.055 | 121.166
9 | 1.264 | 0.01064 | -0.056 | 118.826
9.5 | 1.299 | 0.0113 | -0.057 | 114.912
10 | 1.34 | 0.01179 | -0.057 | 113.615
10.5 | 1.378 | 0.01249 | -0.058 | 110.351
11 | 1.414 | 0.01304 | -0.059 | 108.495
11.5 | 1.447 | 0.0136 | -0.059 | 106.389
12 | 1.476 | 0.01427 | -0.06 | 103.423
12.5 | 1.502 | 0.01496 | -0.061 | 100.419
13 | 1.524 | 0.01563 | -0.061 | 97.484
13.5 | 1.537 | 0.01655 | -0.062 | 92.888
14 | 1.546 | 0.01753 | -0.063 | 88.156
14.5 | 1.55 | 0.0187 | -0.063 | 82.865
15 | 1.549 | 0.01986 | -0.064 | 78.031
15.5 | 1.545 | 0.02136 | -0.064 | 72.292
16 | 1.536 | 0.0228 | -0.065 | 67.386
16.5 | 1.524 | 0.0244 | -0.065 | 62.456
17 | 1.507 | 0.02611 | -0.065 | 57.715
17.5 | 1.485 | 0.02873 | -0.066 | 51.698
18 | 1.462 | 0.03116 | -0.066 | 46.902
18.5 | 1.435 | 0.03396 | -0.066 | 42.255
19 | 1.406 | 0.0375 | -0.066 | 37.482
19.5 | 1.375 | 0.0412 | -0.067 | 33.365

## 146. Re 20M Mach 0.00 (2)
BIGFOIL.COM POLAR EXPORT
NACA63A218
NACA63A218 |  |  |  | Cl Max: | 1.7387 | at alpha= | 20 | deg
XFOIL ncrit=9 |  |  |  | L/D Max: | 119.739 | at alpha= | 8.5 | deg
Re: | 20000000 |  |  | Cd Min: | 0.04359 | at alpha= | 20 | deg
Mach: | 0 |  |  | Cl=0 at alpha= | -1.4436 | deg
|  |  |  | @ Cl=0.1, Cd= | 0.0044529
|  |  |  | @ Cl=0.4, Cd= | 0.0047284
|  |  |  | @ Cl=0.6, Cd= | 0.0058795
alpha (deg) | Cl | Cd | Cm | Cl/Cd
-20 | -1.6031 | 0.03165 | -0.065 | -50.6509
-19.5 | -1.594 | 0.02829 | -0.0642 | -56.345
-19 | -1.5786 | 0.02556 | -0.0633 | -61.7606
-18.5 | -1.5571 | 0.02335 | -0.0623 | -66.6852
-17.5 | -1.5055 | 0.01931 | -0.0608 | -77.9648
-17 | -1.473 | 0.01768 | -0.0606 | -83.3145
-16.5 | -1.4444 | 0.01626 | -0.059 | -88.8315
-16 | -1.4163 | 0.01493 | -0.0571 | -94.8627
-15.5 | -1.3876 | 0.01376 | -0.0549 | -100.843
-15 | -1.3535 | 0.01291 | -0.053 | -104.8412
-14.5 | -1.3175 | 0.01221 | -0.051 | -107.9034
-14 | -1.2793 | 0.01163 | -0.049 | -110
-13.5 | -1.2382 | 0.01119 | -0.0473 | -110.6524
-13 | -1.1962 | 0.01076 | -0.0456 | -111.171
-12.5 | -1.1524 | 0.01035 | -0.044 | -111.343
-12 | -1.1082 | 0.00997 | -0.0425 | -111.1535
-11.5 | -1.0677 | 0.00957 | -0.04 | -111.5674
-11 | -1.0238 | 0.00925 | -0.0381 | -110.6811
-10.5 | -0.9752 | 0.00883 | -0.0372 | -110.4417
-10 | -0.9256 | 0.00844 | -0.0365 | -109.6682
-9.5 | -0.8735 | 0.00813 | -0.0361 | -107.4416
-9 | -0.8214 | 0.00785 | -0.0358 | -104.6369
-8.5 | -0.7688 | 0.00757 | -0.0355 | -101.5588
-8 | -0.7151 | 0.00733 | -0.0354 | -97.558
-7.5 | -0.6616 | 0.00708 | -0.0352 | -93.4463
-7 | -0.6089 | 0.00678 | -0.0349 | -89.8083
-6.5 | -0.5542 | 0.00655 | -0.0349 | -84.6107
-6 | -0.4981 | 0.00638 | -0.0352 | -78.0721
-5.5 | -0.4427 | 0.00615 | -0.0354 | -71.9837
-5 | -0.384 | 0.00599 | -0.0363 | -64.1068
-4.5 | -0.3254 | 0.00575 | -0.0371 | -56.5913
-4 | -0.2606 | 0.0056 | -0.0394 | -46.5357
-3.5 | -0.2073 | 0.0054 | -0.039 | -38.3889
-3 | -0.1578 | 0.00512 | -0.0378 | -30.8203
-2.5 | -0.1023 | 0.00509 | -0.0378 | -20.0982
-2 | -0.0557 | 0.00479 | -0.036 | -11.6284
-1 | 0.0444 | 0.00453 | -0.0337 | 9.8013
-0.5 | 0.0941 | 0.00446 | -0.0325 | 21.0987
0.5 | 0.2014 | 0.00433 | -0.0318 | 46.5127
1 | 0.2543 | 0.00446 | -0.0313 | 57.0179
1.5 | 0.3091 | 0.00458 | -0.0313 | 67.4891
2 | 0.3668 | 0.00468 | -0.0318 | 78.3761
2.5 | 0.4286 | 0.00477 | -0.0334 | 89.8532
3 | 0.4915 | 0.00518 | -0.0354 | 94.8842
3.5 | 0.5581 | 0.00545 | -0.0382 | 102.4037
4 | 0.6098 | 0.00598 | -0.0378 | 101.9732
4.5 | 0.6641 | 0.00629 | -0.0378 | 105.5803
5 | 0.7199 | 0.0065 | -0.0381 | 110.7538
5.5 | 0.766 | 0.00709 | -0.0365 | 108.0395
6 | 0.8233 | 0.00716 | -0.0371 | 114.986
6.5 | 0.8682 | 0.00749 | -0.0351 | 115.9146
7 | 0.9129 | 0.00785 | -0.0332 | 116.293
7.5 | 0.9617 | 0.00813 | -0.0321 | 118.2903
8 | 1.0091 | 0.00847 | -0.0309 | 119.1381
8.5 | 1.0561 | 0.00882 | -0.0295 | 119.7392
9 | 1.0991 | 0.00928 | -0.0276 | 118.4375
9.5 | 1.145 | 0.0096 | -0.0262 | 119.2708
10 | 1.187 | 0.01004 | -0.0242 | 118.2271
10.5 | 1.2243 | 0.01066 | -0.0215 | 114.8499
11 | 1.2651 | 0.01117 | -0.0196 | 113.2587
11.5 | 1.3024 | 0.01182 | -0.0172 | 110.1861
12 | 1.3417 | 0.01244 | -0.0153 | 107.8537
12.5 | 1.3789 | 0.01315 | -0.0132 | 104.8593
13 | 1.4106 | 0.01415 | -0.0106 | 99.689
13.5 | 1.4489 | 0.01489 | -0.009 | 97.3069
14 | 1.4781 | 0.01613 | -0.0065 | 91.6367
14.5 | 1.5112 | 0.01723 | -0.0048 | 87.7075
15.5 | 1.5747 | 0.01983 | -0.0017 | 79.41
16 | 1.602 | 0.02147 | 0.0002 | 74.6157
16.5 | 1.6266 | 0.02334 | 0.002 | 69.6915
17 | 1.6467 | 0.02558 | 0.004 | 64.3745
17.5 | 1.6671 | 0.02794 | 0.0057 | 59.6671
18 | 1.6833 | 0.03066 | 0.0074 | 54.9022
18.5 | 1.7004 | 0.03346 | 0.0087 | 50.8189
19 | 1.7134 | 0.03673 | 0.0099 | 46.6485
19.5 | 1.7271 | 0.04 | 0.0109 | 43.1775
20 | 1.7387 | 0.04359 | 0.0117 | 39.8876

## 147. Re 20M Mach 0.10 (1)
BIGFOIL.COM POLAR EXPORT
NACA63A218
NACA63A218 |  |  |  | Cl Max: | 1.537 | at alpha= | 14.5 | deg
JavaFoil+Calcfoil stall+Eppler ext transition |  |  |  | L/D Max: | 121.417 | at alpha= | 8 | deg
Re: | 20000000 |  |  | Cd Min: | 0.00559 | at alpha= | 0 | deg
Mach: | 0.1 |  |  | Cl=0 at alpha= | -1.629 | deg
|  |  |  | @ Cl=0.1, Cd= | 0.00577
|  |  |  | @ Cl=0.4, Cd= | 0.0060603
|  |  |  | @ Cl=0.6, Cd= | 0.0065933
alpha (deg) | Cl | Cd | Cm | Cl/Cd
-20 | -1.131 | 0.05968 | -0.004 | -18.944
-19.5 | -1.156 | 0.05253 | -0.004 | -22.003
-19 | -1.18 | 0.0456 | -0.005 | -25.865
-18.5 | -1.2 | 0.04017 | -0.006 | -29.864
-18 | -1.216 | 0.03607 | -0.007 | -33.703
-17.5 | -1.229 | 0.0321 | -0.008 | -38.292
-17 | -1.238 | 0.02945 | -0.008 | -42.028
-16.5 | -1.244 | 0.02669 | -0.009 | -46.607
-16 | -1.247 | 0.02388 | -0.01 | -52.239
-15.5 | -1.248 | 0.02135 | -0.011 | -58.441
-15 | -1.245 | 0.01909 | -0.012 | -65.182
-14.5 | -1.237 | 0.01727 | -0.013 | -71.636
-14 | -1.229 | 0.01539 | -0.014 | -79.85
-13.5 | -1.214 | 0.0141 | -0.015 | -86.109
-13 | -1.192 | 0.01325 | -0.016 | -89.945
-12.5 | -1.166 | 0.01242 | -0.017 | -93.877
-12 | -1.136 | 0.0118 | -0.018 | -96.217
-11.5 | -1.102 | 0.01125 | -0.018 | -97.889
-11 | -1.065 | 0.01071 | -0.019 | -99.471
-10.5 | -1.032 | 0.01003 | -0.021 | -102.824
-10 | -0.986 | 0.00954 | -0.021 | -103.259
-9.5 | -0.937 | 0.00925 | -0.022 | -101.217
-9 | -0.884 | 0.00885 | -0.023 | -99.882
-8.5 | -0.831 | 0.00856 | -0.024 | -96.976
-8 | -0.775 | 0.00829 | -0.025 | -93.52
-7.5 | -0.719 | 0.00805 | -0.026 | -89.316
-7 | -0.661 | 0.00778 | -0.027 | -84.907
-6.5 | -0.602 | 0.00744 | -0.028 | -80.93
-6 | -0.542 | 0.00721 | -0.029 | -75.127
-5.5 | -0.481 | 0.00701 | -0.03 | -68.705
-5 | -0.42 | 0.00685 | -0.031 | -61.387
-4.5 | -0.359 | 0.00666 | -0.032 | -53.886
-4 | -0.297 | 0.00646 | -0.033 | -45.928
-3.5 | -0.234 | 0.00633 | -0.034 | -36.984
-3 | -0.172 | 0.00619 | -0.035 | -27.738
-2.5 | -0.109 | 0.00604 | -0.036 | -18.074
-2 | -0.046 | 0.00595 | -0.037 | -7.809
-1.5 | 0.016 | 0.00584 | -0.037 | 2.801
-1 | 0.079 | 0.00579 | -0.038 | 13.689
-0.5 | 0.142 | 0.00573 | -0.039 | 24.796
0 | 0.205 | 0.00559 | -0.04 | 36.656
0.5 | 0.268 | 0.00568 | -0.041 | 47.11
1 | 0.33 | 0.00588 | -0.042 | 56.117
1.5 | 0.392 | 0.00604 | -0.043 | 64.946
2 | 0.455 | 0.0062 | -0.044 | 73.398
2.5 | 0.517 | 0.00638 | -0.045 | 81.104
3 | 0.579 | 0.00658 | -0.046 | 88.064
3.5 | 0.642 | 0.00662 | -0.047 | 96.908
4 | 0.703 | 0.0069 | -0.048 | 101.949
4.5 | 0.765 | 0.00715 | -0.049 | 106.893
5 | 0.826 | 0.00745 | -0.049 | 110.798
5.5 | 0.886 | 0.00772 | -0.05 | 114.717
6 | 0.946 | 0.00808 | -0.051 | 117.046
6.5 | 1.004 | 0.00843 | -0.052 | 119.028
7 | 1.06 | 0.0088 | -0.053 | 120.481
7.5 | 1.115 | 0.00919 | -0.054 | 121.312
8 | 1.168 | 0.00962 | -0.055 | 121.417
8.5 | 1.22 | 0.01016 | -0.056 | 119.998
9 | 1.266 | 0.01057 | -0.056 | 119.788
9.5 | 1.302 | 0.01144 | -0.057 | 113.825
10 | 1.343 | 0.01204 | -0.057 | 111.546
10.5 | 1.381 | 0.01259 | -0.058 | 109.675
11 | 1.416 | 0.01328 | -0.059 | 106.611
11.5 | 1.448 | 0.01379 | -0.06 | 104.983
12 | 1.476 | 0.01449 | -0.06 | 101.85
12.5 | 1.5 | 0.0152 | -0.061 | 98.636
13 | 1.519 | 0.01598 | -0.062 | 95.105
13.5 | 1.53 | 0.0169 | -0.062 | 90.578
14 | 1.536 | 0.01804 | -0.063 | 85.151
14.5 | 1.537 | 0.01915 | -0.063 | 80.27
15 | 1.534 | 0.02036 | -0.064 | 75.314
15.5 | 1.525 | 0.0219 | -0.064 | 69.647
16 | 1.513 | 0.02351 | -0.065 | 64.348
16.5 | 1.495 | 0.02537 | -0.065 | 58.923
17 | 1.474 | 0.02715 | -0.066 | 54.3
17.5 | 1.447 | 0.03001 | -0.066 | 48.221
18 | 1.418 | 0.0329 | -0.066 | 43.109
18.5 | 1.387 | 0.03628 | -0.066 | 38.232
19 | 1.354 | 0.03957 | -0.067 | 34.213
19.5 | 1.316 | 0.04441 | -0.067 | 29.635

## 148. Re 20M Mach 0.10 (2)
BIGFOIL.COM POLAR EXPORT
NACA63A218
NACA63A218 |  |  |  | Cl Max: | 1.7338 | at alpha= | 20 | deg
XFOIL ncrit=9 |  |  |  | L/D Max: | 119.515 | at alpha= | 8.5 | deg
Re: | 20000000 |  |  | Cd Min: | 0.04611 | at alpha= | 20 | deg
Mach: | 0.1 |  |  | Cl=0 at alpha= | -1.4195 | deg
|  |  |  | @ Cl=0.1, Cd= | 0.0044531
|  |  |  | @ Cl=0.4, Cd= | 0.0048037
|  |  |  | @ Cl=0.6, Cd= | 0.005863
alpha (deg) | Cl | Cd | Cm | Cl/Cd
-20 | -1.5943 | 0.03421 | -0.0677 | -46.6033
-19.5 | -1.5887 | 0.03035 | -0.0671 | -52.346
-19 | -1.5768 | 0.0272 | -0.0661 | -57.9706
-18.5 | -1.5545 | 0.02491 | -0.0652 | -62.4047
-18 | -1.5357 | 0.02243 | -0.064 | -68.4663
-17.5 | -1.5078 | 0.02036 | -0.0634 | -74.057
-17 | -1.475 | 0.01855 | -0.0633 | -79.5148
-16.5 | -1.4465 | 0.01703 | -0.0618 | -84.9383
-16 | -1.4175 | 0.01562 | -0.06 | -90.749
-15.5 | -1.3896 | 0.01428 | -0.0578 | -97.3109
-15 | -1.3563 | 0.01331 | -0.0557 | -101.9008
-14.5 | -1.3214 | 0.0125 | -0.0536 | -105.712
-14 | -1.2834 | 0.01185 | -0.0515 | -108.3038
-13.5 | -1.2423 | 0.01136 | -0.0497 | -109.3574
-13 | -1.2006 | 0.01091 | -0.0478 | -110.0458
-12.5 | -1.1575 | 0.01046 | -0.0459 | -110.6597
-12 | -1.1123 | 0.01007 | -0.0444 | -110.4568
-11.5 | -1.0697 | 0.00966 | -0.0422 | -110.735
-11 | -1.0279 | 0.00935 | -0.0397 | -109.9358
-10.5 | -0.9802 | 0.00892 | -0.0385 | -109.8879
-10 | -0.9302 | 0.00853 | -0.0376 | -109.0504
-9.5 | -0.8783 | 0.00819 | -0.0371 | -107.2405
-9 | -0.8257 | 0.0079 | -0.0367 | -104.519
-8.5 | -0.7728 | 0.00762 | -0.0363 | -101.4173
-8 | -0.7188 | 0.00737 | -0.0361 | -97.5305
-7.5 | -0.6651 | 0.00711 | -0.0359 | -93.5443
-7 | -0.6121 | 0.0068 | -0.0354 | -90.0147
-6.5 | -0.557 | 0.00658 | -0.0355 | -84.6505
-6 | -0.5006 | 0.0064 | -0.0357 | -78.2188
-5.5 | -0.445 | 0.00617 | -0.0358 | -72.1232
-5 | -0.3861 | 0.00601 | -0.0366 | -64.2429
-4.5 | -0.3276 | 0.00576 | -0.0374 | -56.875
-4 | -0.2622 | 0.00561 | -0.0396 | -46.738
-3.5 | -0.2085 | 0.00541 | -0.0393 | -38.5397
-3 | -0.1588 | 0.00513 | -0.038 | -30.9552
-2.5 | -0.1031 | 0.0051 | -0.038 | -20.2157
-2 | -0.0563 | 0.00479 | -0.0361 | -11.7537
-1.5 | -0.0085 | 0.00456 | -0.0345 | -1.864
-1 | 0.0443 | 0.00453 | -0.0338 | 9.7792
-0.5 | 0.0943 | 0.00446 | -0.0326 | 21.1435
0.5 | 0.2021 | 0.00433 | -0.0318 | 46.6744
1 | 0.2555 | 0.00445 | -0.0314 | 57.4157
1.5 | 0.3105 | 0.00459 | -0.0313 | 67.6471
2 | 0.3686 | 0.00468 | -0.0319 | 78.7607
3 | 0.4955 | 0.00518 | -0.0358 | 95.6564
3.5 | 0.5611 | 0.00544 | -0.0383 | 103.1434
4 | 0.6126 | 0.006 | -0.0378 | 102.1
4.5 | 0.6669 | 0.00632 | -0.0377 | 105.5222
5 | 0.7231 | 0.00652 | -0.0379 | 110.9049
5.5 | 0.769 | 0.00712 | -0.0362 | 108.0056
6 | 0.8251 | 0.00719 | -0.0364 | 114.7566
6.5 | 0.87 | 0.00751 | -0.0343 | 115.8455
7 | 0.9156 | 0.00789 | -0.0324 | 116.0456
7.5 | 0.965 | 0.00817 | -0.0314 | 118.1151
8 | 1.0128 | 0.00852 | -0.0301 | 118.8732
8.5 | 1.0601 | 0.00887 | -0.0287 | 119.5152
9 | 1.1019 | 0.00936 | -0.0264 | 117.7244
9.5 | 1.1478 | 0.0097 | -0.0249 | 118.3299
10 | 1.19 | 0.01017 | -0.0229 | 117.0108
10.5 | 1.2274 | 0.0108 | -0.0201 | 113.6481
11 | 1.2683 | 0.01134 | -0.0181 | 111.843
11.5 | 1.3058 | 0.01203 | -0.0157 | 108.5453
12 | 1.3448 | 0.01269 | -0.0136 | 105.9732
12.5 | 1.3819 | 0.01345 | -0.0114 | 102.7435
13 | 1.4138 | 0.0145 | -0.0088 | 97.5034
13.5 | 1.4511 | 0.01535 | -0.007 | 94.5342
14 | 1.4815 | 0.0166 | -0.0046 | 89.247
14.5 | 1.5144 | 0.01779 | -0.0028 | 85.1265
15.5 | 1.5763 | 0.02065 | 0.0005 | 76.3341
16 | 1.603 | 0.02244 | 0.0024 | 71.4349
16.5 | 1.6266 | 0.02448 | 0.0044 | 66.4461
17 | 1.6448 | 0.02699 | 0.0064 | 60.9411
17.5 | 1.6647 | 0.02951 | 0.0081 | 56.4114
18 | 1.6807 | 0.03238 | 0.0097 | 51.9055
18.5 | 1.6975 | 0.03535 | 0.011 | 48.0198
19 | 1.7106 | 0.03874 | 0.0122 | 44.1559
19.5 | 1.7235 | 0.04224 | 0.0131 | 40.8026
20 | 1.7338 | 0.04611 | 0.0137 | 37.6014

## 149. Re 20M Mach 0.25 (1)
BIGFOIL.COM POLAR EXPORT
NACA63A218
NACA63A218 |  |  |  | Cl Max: | 1.476 | at alpha= | 13 | deg
JavaFoil+Calcfoil stall+Eppler ext transition |  |  |  | L/D Max: | 118.982 | at alpha= | 7.5 | deg
Re: | 20000000 |  |  | Cd Min: | 0.00564 | at alpha= | 0 | deg
Mach: | 0.25 |  |  | Cl=0 at alpha= | -1.6308 | deg
|  |  |  | @ Cl=0.1, Cd= | 0.0058225
|  |  |  | @ Cl=0.4, Cd= | 0.006103
|  |  |  | @ Cl=0.6, Cd= | 0.0066939
alpha (deg) | Cl | Cd | Cm | Cl/Cd
-18.5 | -0.866 | 0.07639 | -0.006 | -11.335
-18 | -0.924 | 0.06153 | -0.006 | -15.012
-17.5 | -0.975 | 0.05127 | -0.007 | -19.01
-17 | -1.02 | 0.04322 | -0.008 | -23.597
-16.5 | -1.06 | 0.03664 | -0.009 | -28.918
-16 | -1.092 | 0.03195 | -0.01 | -34.166
-15.5 | -1.117 | 0.02822 | -0.011 | -39.578
-15 | -1.138 | 0.02435 | -0.012 | -46.72
-14.5 | -1.149 | 0.02215 | -0.013 | -51.876
-14 | -1.157 | 0.01927 | -0.014 | -60.066
-13.5 | -1.158 | 0.01719 | -0.015 | -67.367
-13 | -1.154 | 0.01543 | -0.016 | -74.796
-12.5 | -1.145 | 0.01381 | -0.017 | -82.901
-12 | -1.125 | 0.01289 | -0.018 | -87.233
-11.5 | -1.099 | 0.01217 | -0.019 | -90.294
-11 | -1.067 | 0.01154 | -0.02 | -92.5
-10.5 | -1.031 | 0.01094 | -0.021 | -94.26
-10 | -1 | 0.01014 | -0.022 | -98.6
-9.5 | -0.953 | 0.00963 | -0.023 | -98.94
-9 | -0.902 | 0.00927 | -0.024 | -97.302
-8.5 | -0.848 | 0.00886 | -0.025 | -95.709
-8 | -0.793 | 0.00857 | -0.026 | -92.473
-7.5 | -0.736 | 0.00829 | -0.027 | -88.774
-7 | -0.677 | 0.00803 | -0.028 | -84.329
-6.5 | -0.617 | 0.00759 | -0.029 | -81.328
-6 | -0.556 | 0.00737 | -0.03 | -75.479
-5.5 | -0.494 | 0.00713 | -0.031 | -69.312
-5 | -0.432 | 0.00698 | -0.032 | -61.853
-4.5 | -0.369 | 0.00677 | -0.033 | -54.409
-4 | -0.305 | 0.00656 | -0.034 | -46.431
-3.5 | -0.241 | 0.00639 | -0.035 | -37.662
-3 | -0.176 | 0.00626 | -0.036 | -28.2
-2.5 | -0.112 | 0.00611 | -0.037 | -18.364
-2 | -0.048 | 0.006 | -0.038 | -7.948
-1.5 | 0.017 | 0.0059 | -0.038 | 2.848
-1 | 0.081 | 0.00584 | -0.039 | 13.938
-0.5 | 0.146 | 0.00578 | -0.04 | 25.252
0 | 0.211 | 0.00564 | -0.041 | 37.322
0.5 | 0.275 | 0.00572 | -0.042 | 48.07
1 | 0.339 | 0.00596 | -0.043 | 56.84
1.5 | 0.403 | 0.00611 | -0.044 | 65.992
2 | 0.467 | 0.0063 | -0.045 | 74.192
2.5 | 0.531 | 0.0065 | -0.046 | 81.796
3 | 0.595 | 0.00669 | -0.047 | 89.026
3.5 | 0.659 | 0.00674 | -0.048 | 97.817
4 | 0.722 | 0.00706 | -0.049 | 102.259
4.5 | 0.785 | 0.0073 | -0.05 | 107.55
5 | 0.848 | 0.00765 | -0.051 | 110.822
5.5 | 0.91 | 0.00798 | -0.052 | 114.02
6 | 0.971 | 0.00837 | -0.053 | 116.034
6.5 | 1.03 | 0.00875 | -0.054 | 117.604
7 | 1.087 | 0.0093 | -0.055 | 116.863
7.5 | 1.142 | 0.0096 | -0.055 | 118.982
8 | 1.195 | 0.0102 | -0.056 | 117.128
8.5 | 1.237 | 0.0108 | -0.057 | 114.533
9 | 1.279 | 0.01156 | -0.057 | 110.653
9.5 | 1.32 | 0.01215 | -0.058 | 108.644
10 | 1.357 | 0.01289 | -0.059 | 105.285
10.5 | 1.391 | 0.01353 | -0.06 | 102.753
11 | 1.419 | 0.01431 | -0.06 | 99.183
11.5 | 1.443 | 0.01508 | -0.061 | 95.657
12 | 1.461 | 0.01587 | -0.062 | 92.045
12.5 | 1.472 | 0.01679 | -0.062 | 87.627
13 | 1.476 | 0.01796 | -0.063 | 82.173
13.5 | 1.468 | 0.01926 | -0.064 | 76.199
14 | 1.452 | 0.02064 | -0.064 | 70.368
14.5 | 1.428 | 0.02238 | -0.065 | 63.834
15 | 1.397 | 0.0242 | -0.065 | 57.718
15.5 | 1.356 | 0.02676 | -0.065 | 50.66
16 | 1.308 | 0.02937 | -0.066 | 44.541
16.5 | 1.253 | 0.03281 | -0.066 | 38.184
17 | 1.19 | 0.03757 | -0.066 | 31.669
17.5 | 1.119 | 0.04398 | -0.065 | 25.456
18 | 1.046 | 0.0503 | -0.065 | 20.803

## 150. Re 20M Mach 0.25 (2)
BIGFOIL.COM POLAR EXPORT
NACA63A218
NACA63A218 |  |  |  | Cl Max: | 1.697 | at alpha= | 20 | deg
XFOIL ncrit=9 |  |  |  | L/D Max: | 116.984 | at alpha= | 8 | deg
Re: | 20000000 |  |  | Cd Min: | 0.06131 | at alpha= | 20 | deg
Mach: | 0.25 |  |  | Cl=0 at alpha= | -1.3991 | deg
|  |  |  | @ Cl=0.1, Cd= | 0.0044388
|  |  |  | @ Cl=0.4, Cd= | 0.0047268
|  |  |  | @ Cl=0.6, Cd= | 0.0057669
alpha (deg) | Cl | Cd | Cm | Cl/Cd
-20 | -1.5521 | 0.04883 | -0.0794 | -31.7858
-19.5 | -1.5536 | 0.04335 | -0.0799 | -35.8385
-19 | -1.5512 | 0.03839 | -0.0798 | -40.4064
-18.5 | -1.5349 | 0.03475 | -0.0793 | -44.1698
-18 | -1.5232 | 0.03095 | -0.0785 | -49.2149
-17 | -1.4853 | 0.02457 | -0.0764 | -60.4518
-16.5 | -1.4559 | 0.02207 | -0.0757 | -65.9674
-16 | -1.4287 | 0.01998 | -0.0739 | -71.5065
-15.5 | -1.4006 | 0.018 | -0.0719 | -77.8111
-15 | -1.3676 | 0.01637 | -0.07 | -83.5431
-14.5 | -1.3342 | 0.01489 | -0.0679 | -89.6038
-14 | -1.301 | 0.01358 | -0.0653 | -95.8027
-13.5 | -1.2629 | 0.01264 | -0.0628 | -99.913
-13 | -1.2215 | 0.0119 | -0.0603 | -102.6471
-12.5 | -1.1807 | 0.01122 | -0.0575 | -105.2317
-12 | -1.1364 | 0.01071 | -0.0549 | -106.1064
-11.5 | -1.0911 | 0.01022 | -0.0524 | -106.7613
-11 | -1.0426 | 0.0098 | -0.0504 | -106.3878
-10.5 | -0.9962 | 0.00938 | -0.048 | -106.2047
-10 | -0.9543 | 0.00898 | -0.0445 | -106.2695
-9.5 | -0.9024 | 0.00861 | -0.0431 | -104.8084
-9 | -0.8495 | 0.00821 | -0.0418 | -103.4714
-8.5 | -0.7942 | 0.0079 | -0.0411 | -100.5316
-8 | -0.739 | 0.00759 | -0.0404 | -97.365
-7.5 | -0.6829 | 0.00733 | -0.0398 | -93.1651
-7 | -0.6286 | 0.007 | -0.039 | -89.8
-6.5 | -0.5729 | 0.00671 | -0.0385 | -85.38
-6 | -0.5143 | 0.00653 | -0.0385 | -78.7596
-5.5 | -0.4574 | 0.00629 | -0.0383 | -72.7186
-5 | -0.3976 | 0.0061 | -0.0387 | -65.1803
-4.5 | -0.3383 | 0.00585 | -0.039 | -57.8291
-4 | -0.2713 | 0.00566 | -0.0411 | -47.9329
-3.5 | -0.215 | 0.00547 | -0.0408 | -39.3053
-2.5 | -0.1071 | 0.00513 | -0.0391 | -20.8772
-2 | -0.0594 | 0.00481 | -0.037 | -12.3493
-1.5 | -0.011 | 0.00456 | -0.0351 | -2.4123
-1 | 0.0435 | 0.00453 | -0.0343 | 9.6026
-0.5 | 0.0949 | 0.00445 | -0.033 | 21.3258
0 | 0.1495 | 0.00433 | -0.0324 | 34.5266
0.5 | 0.206 | 0.00434 | -0.0321 | 47.4654
1 | 0.2613 | 0.00445 | -0.0317 | 58.7191
1.5 | 0.3182 | 0.0046 | -0.0315 | 69.1739
2 | 0.3781 | 0.0047 | -0.0321 | 80.4468
2.5 | 0.4434 | 0.00478 | -0.0338 | 92.7615
3 | 0.5131 | 0.00521 | -0.0368 | 98.4837
3.5 | 0.5764 | 0.00548 | -0.0382 | 105.1825
4 | 0.6274 | 0.0061 | -0.0371 | 102.8525
4.5 | 0.6822 | 0.00644 | -0.0366 | 105.9317
5 | 0.7378 | 0.00666 | -0.0362 | 110.7808
5.5 | 0.7758 | 0.00727 | -0.0322 | 106.7125
6 | 0.8352 | 0.00732 | -0.0324 | 114.0984
6.5 | 0.8846 | 0.00769 | -0.0308 | 115.0325
7 | 0.9325 | 0.00812 | -0.0288 | 114.8399
7.5 | 0.984 | 0.00844 | -0.0276 | 116.5877
8 | 1.0318 | 0.00882 | -0.0257 | 116.9841
8.5 | 1.0776 | 0.00925 | -0.0234 | 116.4973
9 | 1.1166 | 0.00991 | -0.0201 | 112.6741
9.5 | 1.1636 | 0.01033 | -0.0182 | 112.6428
10 | 1.2047 | 0.01098 | -0.0154 | 109.7177
10.5 | 1.2432 | 0.01175 | -0.0124 | 105.8043
11 | 1.2835 | 0.01251 | -0.0098 | 102.5979
11.5 | 1.3197 | 0.01348 | -0.0068 | 97.9006
12 | 1.359 | 0.01439 | -0.0044 | 94.4406
13 | 1.4236 | 0.0171 | 0.0015 | 83.2515
13.5 | 1.4624 | 0.01827 | 0.0034 | 80.0438
14 | 1.4935 | 0.01993 | 0.0058 | 74.9373
14.5 | 1.5251 | 0.02168 | 0.0079 | 70.3459
15.5 | 1.5822 | 0.02591 | 0.0118 | 61.0652
16 | 1.603 | 0.0287 | 0.014 | 55.8537
16.5 | 1.622 | 0.03168 | 0.0161 | 51.1995
17 | 1.6377 | 0.03508 | 0.018 | 46.6847
17.5 | 1.6557 | 0.03843 | 0.0195 | 43.0835
18 | 1.6665 | 0.04244 | 0.0209 | 39.2672
18.5 | 1.6796 | 0.0465 | 0.0219 | 36.1204
19 | 1.6822 | 0.05153 | 0.0227 | 32.6451
19.5 | 1.6957 | 0.05575 | 0.0232 | 30.4161
20 | 1.697 | 0.06131 | 0.0232 | 27.679

## 151. Re 20M Mach 0.50 (1)
BIGFOIL.COM POLAR EXPORT
NACA63A218
NACA63A218 |  |  |  | Cl Max: | 1.285 | at alpha= | 8.5 | deg
JavaFoil+Calcfoil stall+Eppler ext transition |  |  |  | L/D Max: | 107.213 | at alpha= | 5 | deg
Re: | 20000000 |  |  | Cd Min: | 0.00585 | at alpha= | 0 | deg
Mach: | 0.5 |  |  | Cl=0 at alpha= | -1.6319 | deg
|  |  |  | @ Cl=0.1, Cd= | 0.00606
|  |  |  | @ Cl=0.4, Cd= | 0.006315
|  |  |  | @ Cl=0.6, Cd= | 0.0069911
alpha (deg) | Cl | Cd | Cm | Cl/Cd
-20 | -1.053 | 0.19423 | -0.003 | -5.422
-19.5 | -1.024 | 0.18377 | -0.003 | -5.574
-19 | -0.995 | 0.1851 | -0.004 | -5.376
-18.5 | -0.969 | 0.17048 | -0.005 | -5.681
-18 | -0.939 | 0.16419 | -0.005 | -5.722
-17.5 | -0.91 | 0.15881 | -0.006 | -5.728
-17 | -0.881 | 0.15637 | -0.006 | -5.631
-16.5 | -0.853 | 0.14341 | -0.007 | -5.95
-16 | -0.826 | 0.12806 | -0.007 | -6.452
-15.5 | -0.795 | 0.12584 | -0.008 | -6.32
-15 | -0.766 | 0.11912 | -0.008 | -6.434
-14.5 | -0.743 | 0.10566 | -0.009 | -7.029
-14 | -0.713 | 0.10022 | -0.01 | -7.119
-13.5 | -0.685 | 0.09332 | -0.01 | -7.343
-13 | -0.744 | 0.03094 | -0.017 | -24.058
-12.5 | -0.674 | 0.05088 | -0.016 | -13.245
-12 | -0.685 | 0.0269 | -0.019 | -25.46
-11.5 | -0.586 | 0.06388 | -0.015 | -9.177
-11 | -0.627 | 0.02243 | -0.021 | -27.929
-10.5 | -0.601 | 0.01843 | -0.022 | -32.634
-10 | -0.84 | 0.01614 | -0.024 | -52.026
-9.5 | -0.914 | 0.01367 | -0.025 | -66.854
-9 | -0.91 | 0.01242 | -0.026 | -73.269
-8.5 | -0.883 | 0.01154 | -0.027 | -76.489
-8 | -0.842 | 0.01078 | -0.029 | -78.152
-7.5 | -0.795 | 0.00939 | -0.03 | -84.675
-7 | -0.743 | 0.0093 | -0.031 | -79.935
-6.5 | -0.681 | 0.0088 | -0.032 | -77.401
-6 | -0.617 | 0.00822 | -0.033 | -74.999
-5.5 | -0.549 | 0.00789 | -0.034 | -69.635
-5 | -0.481 | 0.00758 | -0.035 | -63.398
-4.5 | -0.411 | 0.00734 | -0.037 | -55.974
-4 | -0.34 | 0.00704 | -0.038 | -48.296
-3.5 | -0.269 | 0.00678 | -0.039 | -39.629
-3 | -0.197 | 0.00657 | -0.04 | -29.993
-2.5 | -0.125 | 0.00644 | -0.041 | -19.46
-2 | -0.053 | 0.00627 | -0.042 | -8.501
-1.5 | 0.019 | 0.00616 | -0.043 | 3.049
-1 | 0.091 | 0.00607 | -0.044 | 15.005
-0.5 | 0.163 | 0.00599 | -0.045 | 27.229
0 | 0.235 | 0.00585 | -0.046 | 40.263
0.5 | 0.308 | 0.00593 | -0.047 | 51.881
1 | 0.378 | 0.00626 | -0.048 | 60.416
1.5 | 0.45 | 0.00644 | -0.049 | 69.957
2 | 0.522 | 0.0067 | -0.051 | 77.866
2.5 | 0.593 | 0.00696 | -0.052 | 85.246
3 | 0.665 | 0.00728 | -0.053 | 91.259
3.5 | 0.736 | 0.00768 | -0.054 | 95.831
4 | 0.806 | 0.00807 | -0.055 | 99.875
4.5 | 0.876 | 0.00832 | -0.056 | 105.284
5 | 0.944 | 0.00881 | -0.057 | 107.213
5.5 | 1.012 | 0.0097 | -0.058 | 104.378
6 | 1.068 | 0.01037 | -0.058 | 103.009
6.5 | 1.125 | 0.01076 | -0.059 | 104.606
7 | 1.178 | 0.01145 | -0.06 | 102.887
7.5 | 1.225 | 0.01231 | -0.061 | 99.515
8 | 1.262 | 0.01369 | -0.062 | 92.144
8.5 | 1.285 | 0.01471 | -0.063 | 87.399
9 | 1.285 | 0.01575 | -0.063 | 81.639
9.5 | 1.239 | 0.0173 | -0.064 | 71.651
10 | 0.992 | 0.01925 | -0.065 | 51.524
10.5 | 0.825 | 0.02276 | -0.065 | 36.265
11 | 0.858 | 0.02315 | -0.066 | 37.088
11.5 | 0.873 | 0.03009 | -0.065 | 29.024
12 | 0.913 | 0.02796 | -0.067 | 32.649
12.5 | 0.93 | 0.03489 | -0.066 | 26.643
13 | 0.957 | 0.03668 | -0.066 | 26.092
13.5 | 0.921 | 0.06954 | -0.058 | 13.243

## 152. Re 20M Mach 0.50 (2)
BIGFOIL.COM POLAR EXPORT
NACA63A218
NACA63A218 |  |  |  | Cl Max: | 1.4337 | at alpha= | 13.5 | deg
XFOIL ncrit=9 |  |  |  | L/D Max: | 110.037 | at alpha= | 6 | deg
Re: | 20000000 |  |  | Cd Min: | 0.09563 | at alpha= | -17 | deg
Mach: | 0.5 |  |  | Cl=0 at alpha= | -1.3684 | deg
|  |  |  | @ Cl=0.1, Cd= | 0.0035849
|  |  |  | @ Cl=0.4, Cd= | 0.0047422
|  |  |  | @ Cl=0.6, Cd= | 0.0055495
alpha (deg) | Cl | Cd | Cm | Cl/Cd
-17 | -0.7914 | 0.09563 | -0.0793 | -8.2756
-16.5 | -0.8219 | 0.08544 | -0.0852 | -9.6196
-16 | -0.843 | 0.07585 | -0.0897 | -11.114
-15.5 | -0.8758 | 0.06493 | -0.0944 | -13.4884
-15 | -0.91 | 0.0539 | -0.0981 | -16.8831
-14.5 | -0.941 | 0.04348 | -0.1009 | -21.6421
-14 | -0.9756 | 0.03331 | -0.1026 | -29.2885
-13.5 | -1.006 | 0.02444 | -0.1031 | -41.162
-13 | -1.0373 | 0.01668 | -0.1024 | -62.1882
-12.5 | -1.0518 | 0.01126 | -0.1003 | -93.4103
-12 | -1.0662 | 0.00709 | -0.097 | -150.3808
-11.5 | -1.0636 | 0.00453 | -0.0933 | -234.7903
-11 | -1.0451 | 0.00309 | -0.0896 | -338.2201
-10.5 | -1.0122 | 0.00233 | -0.0861 | -434.4206
-10 | -0.974 | 0.00192 | -0.0823 | -507.2917
-9.5 | -0.9295 | 0.00171 | -0.0783 | -543.5673
-9 | -0.8817 | 0.00158 | -0.0741 | -558.038
-8.5 | -0.8305 | 0.00147 | -0.07 | -564.966
-8 | -0.7745 | 0.00139 | -0.0666 | -557.1942
-7.5 | -0.7167 | 0.00132 | -0.0635 | -542.9545
-7 | -0.6635 | 0.00124 | -0.0597 | -535.0806
-6.5 | -0.6117 | 0.00115 | -0.0559 | -531.913
-6 | -0.5474 | 0.00109 | -0.0545 | -502.2018
-5.5 | -0.4819 | 0.00103 | -0.0536 | -467.8641
-5 | -0.4068 | 0.00099 | -0.0548 | -410.9091
-4.5 | -0.3424 | 0.00094 | -0.054 | -364.2553
-4 | -0.282 | 0.0009 | -0.0525 | -313.3333
-3 | -0.1747 | 0.00079 | -0.0469 | -221.1392
-2 | -0.0661 | 0.00072 | -0.0418 | -91.8056
0 | 0.1432 | 0.00433 | -0.0303 | 33.0716
0.5 | 0.2067 | 0.00438 | -0.0296 | 47.1918
1 | 0.2753 | 0.00439 | -0.0299 | 62.7107
1.5 | 0.3417 | 0.00456 | -0.0299 | 74.9342
2 | 0.4089 | 0.00477 | -0.03 | 85.7233
2.5 | 0.4973 | 0.00493 | -0.0346 | 100.8722
3.5 | 0.6266 | 0.00571 | -0.0337 | 109.7373
4 | 0.6742 | 0.00642 | -0.0298 | 105.0156
4.5 | 0.7324 | 0.00683 | -0.0278 | 107.2328
5 | 0.7898 | 0.00722 | -0.0254 | 109.3906
5.5 | 0.8232 | 0.0082 | -0.019 | 100.3902
6 | 0.8979 | 0.00816 | -0.0193 | 110.0368
7 | 0.9893 | 0.00973 | -0.0107 | 101.6752
7.5 | 1.04 | 0.01048 | -0.0071 | 99.2366
8 | 1.0857 | 0.0115 | -0.003 | 94.4087
8.5 | 1.1323 | 0.0126 | 0.0008 | 89.8651
9 | 1.1657 | 0.01437 | 0.0058 | 81.1204
9.5 | 1.2153 | 0.01567 | 0.0091 | 77.5558
10 | 1.2587 | 0.01738 | 0.0128 | 72.4223
10.5 | 1.2983 | 0.01943 | 0.0166 | 66.8194
11 | 1.3387 | 0.02159 | 0.0203 | 62.0056
11.5 | 1.3747 | 0.02416 | 0.024 | 56.8998
12 | 1.4092 | 0.02697 | 0.0278 | 52.2506
12.5 | 1.43 | 0.03077 | 0.0319 | 46.4738
13 | 1.4212 | 0.03666 | 0.0363 | 38.767
13.5 | 1.4337 | 0.04148 | 0.0392 | 34.5636