## index
index | Re | Mach | Datasource
1 | 50000 | 0 | JavaFoil+Calcfoil stall+Eppler ext transition
2 | 50000 | 0 | XFOIL ncrit=9
3 | 50000 | 0.1 | JavaFoil+Calcfoil stall+Eppler ext transition
4 | 50000 | 0.1 | XFOIL ncrit=9
5 | 50000 | 0.25 | JavaFoil+Calcfoil stall+Eppler ext transition
6 | 50000 | 0.25 | XFOIL ncrit=9
7 | 50000 | 0.5 | JavaFoil+Calcfoil stall+Eppler ext transition
8 | 50000 | 0.5 | XFOIL ncrit=9
9 | 100000 | 0 | JavaFoil+Calcfoil stall+Eppler ext transition
10 | 100000 | 0 | XFOIL ncrit=9
11 | 100000 | 0.1 | JavaFoil+Calcfoil stall+Eppler ext transition
12 | 100000 | 0.1 | XFOIL ncrit=9
13 | 100000 | 0.25 | JavaFoil+Calcfoil stall+Eppler ext transition
14 | 100000 | 0.25 | XFOIL ncrit=9
15 | 100000 | 0.5 | JavaFoil+Calcfoil stall+Eppler ext transition
16 | 100000 | 0.5 | XFOIL ncrit=9
17 | 250000 | 0 | JavaFoil+Calcfoil stall+Eppler ext transition
18 | 250000 | 0 | XFOIL ncrit=9
19 | 250000 | 0.1 | JavaFoil+Calcfoil stall+Eppler ext transition
20 | 250000 | 0.1 | XFOIL ncrit=9
21 | 250000 | 0.25 | JavaFoil+Calcfoil stall+Eppler ext transition
22 | 250000 | 0.25 | XFOIL ncrit=9
23 | 250000 | 0.5 | JavaFoil+Calcfoil stall+Eppler ext transition
24 | 250000 | 0.5 | XFOIL ncrit=9
25 | 500000 | 0 | JavaFoil+Calcfoil stall+Eppler ext transition
26 | 500000 | 0 | XFOIL ncrit=9
27 | 500000 | 0.1 | JavaFoil+Calcfoil stall+Eppler ext transition
28 | 500000 | 0.1 | XFOIL ncrit=9
29 | 500000 | 0.25 | JavaFoil+Calcfoil stall+Eppler ext transition
30 | 500000 | 0.25 | XFOIL ncrit=9
31 | 500000 | 0.5 | JavaFoil+Calcfoil stall+Eppler ext transition
32 | 500000 | 0.5 | XFOIL ncrit=9
33 | 750000 | 0 | JavaFoil+Calcfoil stall+Eppler ext transition
34 | 750000 | 0 | XFOIL ncrit=9
35 | 750000 | 0.1 | JavaFoil+Calcfoil stall+Eppler ext transition
36 | 750000 | 0.1 | XFOIL ncrit=9
37 | 750000 | 0.25 | JavaFoil+Calcfoil stall+Eppler ext transition
38 | 750000 | 0.25 | XFOIL ncrit=9
39 | 750000 | 0.5 | JavaFoil+Calcfoil stall+Eppler ext transition
40 | 750000 | 0.5 | XFOIL ncrit=9
41 | 1000000 | 0 | JavaFoil+Calcfoil stall+Eppler ext transition
42 | 1000000 | 0 | XFOIL ncrit=9
43 | 1000000 | 0.1 | JavaFoil+Calcfoil stall+Eppler ext transition
44 | 1000000 | 0.1 | XFOIL ncrit=9
45 | 1000000 | 0.25 | JavaFoil+Calcfoil stall+Eppler ext transition
46 | 1000000 | 0.25 | XFOIL ncrit=9
47 | 1000000 | 0.5 | JavaFoil+Calcfoil stall+Eppler ext transition
48 | 1000000 | 0.5 | XFOIL ncrit=9
49 | 2000000 | 0 | JavaFoil+Calcfoil stall+Eppler ext transition
50 | 2000000 | 0 | XFOIL ncrit=9
51 | 2000000 | 0.1 | JavaFoil+Calcfoil stall+Eppler ext transition
52 | 2000000 | 0.1 | XFOIL ncrit=9
53 | 2000000 | 0.25 | JavaFoil+Calcfoil stall+Eppler ext transition
54 | 2000000 | 0.25 | XFOIL ncrit=9
55 | 2000000 | 0.5 | JavaFoil+Calcfoil stall+Eppler ext transition
56 | 2000000 | 0.5 | XFOIL ncrit=9
57 | 3000000 | 0 | JavaFoil+Calcfoil stall+Eppler ext transition
58 | 3000000 | 0 | XFOIL ncrit=9
59 | 3000000 | 0.1 | JavaFoil+Calcfoil stall+Eppler ext transition
60 | 3000000 | 0.1 | XFOIL ncrit=9
61 | 3000000 | 0.25 | JavaFoil+Calcfoil stall+Eppler ext transition
62 | 3000000 | 0.25 | XFOIL ncrit=9
63 | 3000000 | 0.5 | JavaFoil+Calcfoil stall+Eppler ext transition
64 | 3000000 | 0.5 | XFOIL ncrit=9
65 | 4000000 | 0 | JavaFoil+Calcfoil stall+Eppler ext transition
66 | 4000000 | 0 | XFOIL ncrit=9
67 | 4000000 | 0.1 | JavaFoil+Calcfoil stall+Eppler ext transition
68 | 4000000 | 0.1 | XFOIL ncrit=9
69 | 4000000 | 0.25 | JavaFoil+Calcfoil stall+Eppler ext transition
70 | 4000000 | 0.25 | XFOIL ncrit=9
71 | 4000000 | 0.5 | JavaFoil+Calcfoil stall+Eppler ext transition
72 | 4000000 | 0.5 | XFOIL ncrit=9
73 | 5000000 | 0 | JavaFoil+Calcfoil stall+Eppler ext transition
74 | 5000000 | 0 | XFOIL ncrit=9
75 | 5000000 | 0.1 | JavaFoil+Calcfoil stall+Eppler ext transition
76 | 5000000 | 0.1 | XFOIL ncrit=9
77 | 5000000 | 0.25 | JavaFoil+Calcfoil stall+Eppler ext transition
78 | 5000000 | 0.25 | XFOIL ncrit=9
79 | 5000000 | 0.5 | JavaFoil+Calcfoil stall+Eppler ext transition
80 | 5000000 | 0.5 | XFOIL ncrit=9
81 | 6000000 | 0 | JavaFoil+Calcfoil stall+Eppler ext transition
82 | 6000000 | 0 | XFOIL ncrit=9
83 | 6000000 | 0.1 | JavaFoil+Calcfoil stall+Eppler ext transition
84 | 6000000 | 0.1 | XFOIL ncrit=9
85 | 6000000 | 0.25 | JavaFoil+Calcfoil stall+Eppler ext transition
86 | 6000000 | 0.25 | XFOIL ncrit=9
87 | 6000000 | 0.5 | JavaFoil+Calcfoil stall+Eppler ext transition
88 | 6000000 | 0.5 | XFOIL ncrit=9
89 | 7000000 | 0 | JavaFoil+Calcfoil stall+Eppler ext transition
90 | 7000000 | 0 | XFOIL ncrit=9
91 | 7000000 | 0.1 | JavaFoil+Calcfoil stall+Eppler ext transition
92 | 7000000 | 0.1 | XFOIL ncrit=9
93 | 7000000 | 0.25 | JavaFoil+Calcfoil stall+Eppler ext transition
94 | 7000000 | 0.25 | XFOIL ncrit=9
95 | 7000000 | 0.5 | JavaFoil+Calcfoil stall+Eppler ext transition
96 | 7000000 | 0.5 | XFOIL ncrit=9
97 | 8000000 | 0 | JavaFoil+Calcfoil stall+Eppler ext transition
98 | 8000000 | 0 | XFOIL ncrit=9
99 | 8000000 | 0.1 | JavaFoil+Calcfoil stall+Eppler ext transition
100 | 8000000 | 0.1 | XFOIL ncrit=9
101 | 8000000 | 0.25 | JavaFoil+Calcfoil stall+Eppler ext transition
102 | 8000000 | 0.25 | XFOIL ncrit=9
103 | 8000000 | 0.5 | JavaFoil+Calcfoil stall+Eppler ext transition
104 | 8000000 | 0.5 | XFOIL ncrit=9
105 | 10000000 | 0 | JavaFoil+Calcfoil stall+Eppler ext transition
106 | 10000000 | 0 | XFOIL ncrit=9
107 | 10000000 | 0.1 | JavaFoil+Calcfoil stall+Eppler ext transition
108 | 10000000 | 0.1 | XFOIL ncrit=9
109 | 10000000 | 0.25 | JavaFoil+Calcfoil stall+Eppler ext transition
110 | 10000000 | 0.25 | XFOIL ncrit=9
111 | 10000000 | 0.5 | JavaFoil+Calcfoil stall+Eppler ext transition
112 | 10000000 | 0.5 | XFOIL ncrit=9
113 | 12000000 | 0 | JavaFoil+Calcfoil stall+Eppler ext transition
114 | 12000000 | 0 | XFOIL ncrit=9
115 | 12000000 | 0.1 | JavaFoil+Calcfoil stall+Eppler ext transition
116 | 12000000 | 0.1 | XFOIL ncrit=9
117 | 12000000 | 0.25 | JavaFoil+Calcfoil stall+Eppler ext transition
118 | 12000000 | 0.25 | XFOIL ncrit=9
119 | 12000000 | 0.5 | JavaFoil+Calcfoil stall+Eppler ext transition
120 | 12000000 | 0.5 | XFOIL ncrit=9
121 | 14000000 | 0 | JavaFoil+Calcfoil stall+Eppler ext transition
122 | 14000000 | 0 | XFOIL ncrit=9
123 | 14000000 | 0.1 | JavaFoil+Calcfoil stall+Eppler ext transition
124 | 14000000 | 0.1 | XFOIL ncrit=9
125 | 14000000 | 0.25 | JavaFoil+Calcfoil stall+Eppler ext transition
126 | 14000000 | 0.25 | XFOIL ncrit=9
127 | 14000000 | 0.5 | JavaFoil+Calcfoil stall+Eppler ext transition
128 | 14000000 | 0.5 | XFOIL ncrit=9
129 | 16000000 | 0 | JavaFoil+Calcfoil stall+Eppler ext transition
130 | 16000000 | 0 | XFOIL ncrit=9
131 | 16000000 | 0.1 | JavaFoil+Calcfoil stall+Eppler ext transition
132 | 16000000 | 0.1 | XFOIL ncrit=9
133 | 16000000 | 0.25 | JavaFoil+Calcfoil stall+Eppler ext transition
134 | 16000000 | 0.25 | XFOIL ncrit=9
135 | 16000000 | 0.5 | JavaFoil+Calcfoil stall+Eppler ext transition
136 | 16000000 | 0.5 | XFOIL ncrit=9
137 | 18000000 | 0 | JavaFoil+Calcfoil stall+Eppler ext transition
138 | 18000000 | 0 | XFOIL ncrit=9
139 | 18000000 | 0.1 | JavaFoil+Calcfoil stall+Eppler ext transition
140 | 18000000 | 0.1 | XFOIL ncrit=9
141 | 18000000 | 0.25 | JavaFoil+Calcfoil stall+Eppler ext transition
142 | 18000000 | 0.25 | XFOIL ncrit=9
143 | 18000000 | 0.5 | JavaFoil+Calcfoil stall+Eppler ext transition
144 | 18000000 | 0.5 | XFOIL ncrit=9
145 | 20000000 | 0 | JavaFoil+Calcfoil stall+Eppler ext transition
146 | 20000000 | 0 | XFOIL ncrit=9
147 | 20000000 | 0.1 | JavaFoil+Calcfoil stall+Eppler ext transition
148 | 20000000 | 0.1 | XFOIL ncrit=9
149 | 20000000 | 0.25 | JavaFoil+Calcfoil stall+Eppler ext transition
150 | 20000000 | 0.25 | XFOIL ncrit=9
151 | 20000000 | 0.5 | JavaFoil+Calcfoil stall+Eppler ext transition
152 | 20000000 | 0.5 | XFOIL ncrit=9

## 1. Re 50k Mach 0.00 (1)
BIGFOIL.COM POLAR EXPORT
e330
EPPLER 330 |  |  |  | Cl Max: | 0.974 | at alpha= | 10.5 | deg
JavaFoil+Calcfoil stall+Eppler ext transition |  |  |  | L/D Max: | 20.277 | at alpha= | 9 | deg
Re: | 50000 |  |  | Cd Min: | 0.01868 | at alpha= | 0.5 | deg
Mach: | 0 |  |  | Cl=0 at alpha= | 0.53333 | deg
|  |  |  | @ Cl=0.1, Cd= | 0.019419
|  |  |  | @ Cl=0.4, Cd= | 0.022004
|  |  |  | @ Cl=0.6, Cd= | 0.03062
alpha (deg) | Cl | Cd | Cm | Cl/Cd
-12 | -0.318 | 0.17494 | 0.018 | -1.815
-11.5 | -0.335 | 0.16337 | 0.018 | -2.052
-11 | -0.353 | 0.14599 | 0.018 | -2.419
-10.5 | -0.371 | 0.13968 | 0.018 | -2.657
-10 | -0.389 | 0.12439 | 0.017 | -3.125
-9.5 | -0.406 | 0.13439 | 0.017 | -3.018
-9 | -0.421 | 0.10734 | 0.017 | -3.924
-8.5 | -0.435 | 0.09704 | 0.017 | -4.484
-8 | -0.446 | 0.09919 | 0.017 | -4.501
-7.5 | -0.455 | 0.08851 | 0.017 | -5.138
-7 | -0.459 | 0.08191 | 0.017 | -5.608
-6.5 | -0.459 | 0.0774 | 0.016 | -5.936
-6 | -0.455 | 0.06953 | 0.016 | -6.539
-5.5 | -0.445 | 0.0636 | 0.016 | -6.991
-5 | -0.429 | 0.05644 | 0.015 | -7.602
-4.5 | -0.408 | 0.05236 | 0.015 | -7.793
-4 | -0.382 | 0.04973 | 0.015 | -7.678
-3.5 | -0.351 | 0.04684 | 0.014 | -7.488
-3 | -0.315 | 0.04349 | 0.014 | -7.251
-2.5 | -0.276 | 0.04121 | 0.014 | -6.708
-2 | -0.235 | 0.03904 | 0.013 | -6.01
-1.5 | -0.191 | 0.03766 | 0.014 | -5.06
-1 | -0.145 | 0.03668 | 0.014 | -3.949
-0.5 | -0.098 | 0.03598 | 0.016 | -2.727
0 | -0.063 | 0.02107 | 0.048 | -3.002
0.5 | -0.004 | 0.01868 | 0.047 | -0.188
1 | 0.056 | 0.01906 | 0.046 | 2.953
1.5 | 0.116 | 0.01955 | 0.046 | 5.936
2 | 0.176 | 0.02019 | 0.045 | 8.709
2.5 | 0.228 | 0.01873 | 0.043 | 12.198
3 | 0.28 | 0.02008 | 0.042 | 13.966
3.5 | 0.332 | 0.02163 | 0.04 | 15.343
4 | 0.384 | 0.02122 | 0.039 | 18.097
4.5 | 0.435 | 0.02372 | 0.038 | 18.345
5 | 0.485 | 0.02572 | 0.037 | 18.875
5.5 | 0.535 | 0.02789 | 0.036 | 19.187
6 | 0.585 | 0.02991 | 0.035 | 19.571
6.5 | 0.634 | 0.03223 | 0.035 | 19.682
7 | 0.682 | 0.03567 | 0.034 | 19.13
7.5 | 0.731 | 0.03806 | 0.033 | 19.21
8 | 0.779 | 0.03871 | 0.033 | 20.125
8.5 | 0.827 | 0.04105 | 0.032 | 20.151
9 | 0.873 | 0.04306 | 0.032 | 20.277
9.5 | 0.915 | 0.04527 | 0.031 | 20.224
10 | 0.947 | 0.04912 | 0.03 | 19.27
10.5 | 0.974 | 0.05078 | 0.03 | 19.188
11 | 0.897 | 0.08398 | 0.012 | 10.682
11.5 | 0.906 | 0.09033 | 0.007 | 10.032
12 | 0.909 | 0.10043 | 0.006 | 9.048
12.5 | 0.904 | 0.11001 | 0.006 | 8.214
13 | 0.891 | 0.11876 | 0.005 | 7.506
13.5 | 0.872 | 0.13313 | 0.005 | 6.553
14 | 0.848 | 0.14336 | 0.005 | 5.913
14.5 | 0.818 | 0.15688 | 0.005 | 5.214
15 | 0.785 | 0.17019 | 0.005 | 4.61
15.5 | 0.748 | 0.184 | 0.005 | 4.067

## 2. Re 50k Mach 0.00 (2)
BIGFOIL.COM POLAR EXPORT
e330
EPPLER 330 |  |  |  | Cl Max: | 0.7594 | at alpha= | 20 | deg
XFOIL ncrit=9 |  |  |  | L/D Max: | 17.2195 | at alpha= | 3 | deg
Re: | 50000 |  |  | Cd Min: | 0.2642 | at alpha= | -19.5 | deg
Mach: | 0 |  |  | Cl=0 at alpha= | -2.8342 | deg
|  |  |  | @ Cl=0.1, Cd= | 0.021676
|  |  |  | @ Cl=0.4, Cd= | 0.026602
|  |  |  | @ Cl=0.6, Cd= | 0.14219
alpha (deg) | Cl | Cd | Cm | Cl/Cd
-20 | -0.7978 | 0.26068 | 0.0808 | -3.0605
-19.5 | -0.7957 | 0.2642 | 0.0745 | -3.0117
-19 | -0.7566 | 0.24175 | 0.0754 | -3.1297
-18.5 | -0.7388 | 0.23542 | 0.0721 | -3.1382
-18 | -0.725 | 0.23101 | 0.0676 | -3.1384
-17.5 | -0.7236 | 0.23247 | 0.0612 | -3.1127
-17 | -0.6915 | 0.21745 | 0.0608 | -3.18
-16.5 | -0.6749 | 0.2113 | 0.0576 | -3.194
-16 | -0.6733 | 0.21045 | 0.0517 | -3.1993
-15.5 | -0.6458 | 0.19862 | 0.0505 | -3.2514
-15 | -0.6312 | 0.19245 | 0.0474 | -3.2798
-14.5 | -0.64 | 0.19218 | 0.0408 | -3.3302
-14 | -0.6024 | 0.17874 | 0.0415 | -3.3703
-13.5 | -0.6097 | 0.17638 | 0.0356 | -3.4567
-13 | -0.5784 | 0.16514 | 0.0356 | -3.5025
-12.5 | -0.5939 | 0.16268 | 0.0291 | -3.6507
-12 | -0.561 | 0.15163 | 0.0297 | -3.6998
-11.5 | -0.5496 | 0.14384 | 0.0276 | -3.8209
-11 | -0.5536 | 0.1376 | 0.0236 | -4.0233
-10.5 | -0.5625 | 0.13213 | 0.0196 | -4.2572
-10 | -0.534 | 0.12228 | 0.0207 | -4.367
-9.5 | -0.5275 | 0.11539 | 0.0197 | -4.5715
-9 | -0.5174 | 0.10808 | 0.0197 | -4.7872
-8.5 | -0.525 | 0.10191 | 0.0192 | -5.1516
-8 | -0.5219 | 0.09563 | 0.0213 | -5.4575
-7.5 | -0.4824 | 0.08864 | 0.0274 | -5.4422
-7 | -0.4339 | 0.08224 | 0.0345 | -5.276
-6 | -0.3552 | 0.06896 | 0.0398 | -5.1508
-5 | -0.52 | 0.04658 | 0.0119 | -11.1636
-4.5 | -0.4887 | 0.04066 | 0.0171 | -12.0192
-4 | -0.4834 | 0.03768 | 0.0248 | -12.8291
-3.5 | -0.0616 | 0.02145 | -0.0214 | -2.8718
-3 | -0.0135 | 0.02101 | -0.0231 | -0.64255
-2.5 | 0.0272 | 0.02197 | -0.0274 | 1.2381
-2 | 0.156 | 0.02145 | -0.0428 | 7.2727
-1.5 | 0.2011 | 0.02207 | -0.0409 | 9.1119
-1 | 0.2396 | 0.02284 | -0.0379 | 10.4904
-0.5 | 0.2799 | 0.02364 | -0.0355 | 11.8401
0 | 0.3211 | 0.02455 | -0.0333 | 13.0794
0.5 | 0.3639 | 0.0256 | -0.0317 | 14.2148
1 | 0.4064 | 0.02678 | -0.0302 | 15.1755
1.5 | 0.4486 | 0.02802 | -0.0285 | 16.01
2 | 0.4909 | 0.02968 | -0.0276 | 16.5398
2.5 | 0.5315 | 0.03142 | -0.0263 | 16.916
3 | 0.571 | 0.03316 | -0.0243 | 17.2195
3.5 | 0.6062 | 0.03604 | -0.024 | 16.8202
4 | 0.6384 | 0.03897 | -0.0227 | 16.3818
4.5 | 0.6681 | 0.04194 | -0.0207 | 15.9299
5 | 0.6969 | 0.04483 | -0.0181 | 15.5454
5.5 | 0.703 | 0.05031 | -0.0166 | 13.9734
6 | 0.6948 | 0.05653 | -0.0143 | 12.2908
6.5 | 0.6815 | 0.06266 | -0.0112 | 10.8762
7 | 0.616 | 0.07074 | -0.0058 | 8.7079
7.5 | 0.5747 | 0.07858 | -0.0036 | 7.3136
9.5 | 0.5284 | 0.10417 | -0.0013 | 5.0725
10 | 0.5522 | 0.11064 | -0.0007 | 4.991
10.5 | 0.5679 | 0.11613 | 0.0006 | 4.8902
11 | 0.5631 | 0.12121 | 0.0015 | 4.6457
11.5 | 0.5955 | 0.12891 | 0.002 | 4.6195
12 | 0.5861 | 0.13372 | 0.0022 | 4.383
12.5 | 0.5892 | 0.1389 | 0.0024 | 4.2419
13 | 0.6192 | 0.14803 | 0.0023 | 4.1829
13.5 | 0.6121 | 0.1528 | 0.0016 | 4.0059
14 | 0.6183 | 0.15929 | 0.0006 | 3.8816
14.5 | 0.6208 | 0.16468 | -0.0006 | 3.7697
15 | 0.6309 | 0.17162 | -0.0021 | 3.6761
15.5 | 0.6404 | 0.17781 | -0.0035 | 3.6016
16 | 0.6507 | 0.18474 | -0.0054 | 3.5222
16.5 | 0.6617 | 0.19117 | -0.0073 | 3.4613
17 | 0.6763 | 0.19874 | -0.0092 | 3.4029
17.5 | 0.6894 | 0.20558 | -0.0113 | 3.3534
18 | 0.7118 | 0.21525 | -0.0127 | 3.3069
18.5 | 0.7292 | 0.2235 | -0.0146 | 3.2626
19 | 0.7236 | 0.22424 | -0.0196 | 3.2269
19.5 | 0.7368 | 0.23101 | -0.0225 | 3.1895
20 | 0.7594 | 0.24104 | -0.024 | 3.1505

## 3. Re 50k Mach 0.10 (1)
BIGFOIL.COM POLAR EXPORT
e330
EPPLER 330 |  |  |  | Cl Max: | 0.975 | at alpha= | 10.5 | deg
JavaFoil+Calcfoil stall+Eppler ext transition |  |  |  | L/D Max: | 20.169 | at alpha= | 9 | deg
Re: | 50000 |  |  | Cd Min: | 0.01798 | at alpha= | 2.5 | deg
Mach: | 0.1 |  |  | Cl=0 at alpha= | 0.53279 | deg
|  |  |  | @ Cl=0.1, Cd= | 0.01949
|  |  |  | @ Cl=0.4, Cd= | 0.022171
|  |  |  | @ Cl=0.6, Cd= | 0.030748
alpha (deg) | Cl | Cd | Cm | Cl/Cd
-11.5 | -0.296 | 0.17131 | 0.018 | -1.73
-11 | -0.316 | 0.15695 | 0.018 | -2.016
-10.5 | -0.337 | 0.14026 | 0.018 | -2.402
-10 | -0.357 | 0.13052 | 0.018 | -2.737
-9.5 | -0.377 | 0.1197 | 0.018 | -3.151
-9 | -0.396 | 0.10735 | 0.017 | -3.688
-8.5 | -0.413 | 0.11234 | 0.017 | -3.677
-8 | -0.428 | 0.10107 | 0.017 | -4.233
-7.5 | -0.439 | 0.09355 | 0.017 | -4.698
-7 | -0.447 | 0.0827 | 0.016 | -5.407
-6.5 | -0.45 | 0.07797 | 0.016 | -5.775
-6 | -0.448 | 0.07011 | 0.016 | -6.391
-5.5 | -0.44 | 0.06397 | 0.016 | -6.882
-5 | -0.427 | 0.05839 | 0.015 | -7.304
-4.5 | -0.407 | 0.05378 | 0.015 | -7.566
-4 | -0.382 | 0.04998 | 0.015 | -7.636
-3.5 | -0.351 | 0.04701 | 0.015 | -7.471
-3 | -0.316 | 0.04361 | 0.014 | -7.252
-2.5 | -0.277 | 0.04132 | 0.014 | -6.715
-2 | -0.236 | 0.03914 | 0.014 | -6.019
-1.5 | -0.191 | 0.03778 | 0.014 | -5.068
-1 | -0.146 | 0.03665 | 0.014 | -3.972
-0.5 | -0.099 | 0.03602 | 0.016 | -2.737
0 | -0.064 | 0.02112 | 0.049 | -3.01
0.5 | -0.004 | 0.01872 | 0.047 | -0.189
1 | 0.057 | 0.01911 | 0.047 | 2.959
1.5 | 0.117 | 0.01964 | 0.046 | 5.941
2 | 0.177 | 0.02028 | 0.045 | 8.713
2.5 | 0.229 | 0.01798 | 0.043 | 12.724
3 | 0.281 | 0.02029 | 0.042 | 13.856
3.5 | 0.333 | 0.02183 | 0.04 | 15.253
4 | 0.385 | 0.02145 | 0.039 | 17.96
4.5 | 0.437 | 0.02395 | 0.038 | 18.231
5 | 0.487 | 0.02597 | 0.037 | 18.762
5.5 | 0.537 | 0.02814 | 0.036 | 19.081
6 | 0.588 | 0.03017 | 0.036 | 19.479
6.5 | 0.637 | 0.03253 | 0.035 | 19.582
7 | 0.685 | 0.03598 | 0.034 | 19.041
7.5 | 0.734 | 0.03837 | 0.033 | 19.132
8 | 0.782 | 0.03907 | 0.033 | 20.017
8.5 | 0.83 | 0.04142 | 0.032 | 20.049
9 | 0.876 | 0.04346 | 0.032 | 20.169
9.5 | 0.918 | 0.04582 | 0.031 | 20.04
10 | 0.948 | 0.04988 | 0.031 | 19.008
10.5 | 0.975 | 0.05165 | 0.03 | 18.868
11 | 0.896 | 0.08421 | 0.009 | 10.645
11.5 | 0.904 | 0.09202 | 0.007 | 9.828
12 | 0.904 | 0.10016 | 0.006 | 9.028
12.5 | 0.896 | 0.11311 | 0.006 | 7.92
13 | 0.88 | 0.12238 | 0.005 | 7.188
13.5 | 0.856 | 0.1354 | 0.005 | 6.325
14 | 0.827 | 0.15109 | 0.005 | 5.472
14.5 | 0.792 | 0.16019 | 0.005 | 4.945
15 | 0.753 | 0.18162 | 0.005 | 4.149
15.5 | 0.712 | 0.19696 | 0.005 | 3.616

## 4. Re 50k Mach 0.10 (2)
BIGFOIL.COM POLAR EXPORT
e330
EPPLER 330 |  |  |  | Cl Max: | 0.6925 | at alpha= | 5.5 | deg
XFOIL ncrit=9 |  |  |  | L/D Max: | 16.9597 | at alpha= | 3 | deg
Re: | 50000 |  |  | Cd Min: | 0.26283 | at alpha= | -20 | deg
Mach: | 0.1 |  |  | Cl=0 at alpha= | -2.8784 | deg
|  |  |  | @ Cl=0.1, Cd= | 0.021765
|  |  |  | @ Cl=0.4, Cd= | 0.026725
|  |  |  | @ Cl=0.6, Cd= | 0.07913
alpha (deg) | Cl | Cd | Cm | Cl/Cd
-20 | -0.8022 | 0.26283 | 0.0811 | -3.0522
-19.5 | -0.7828 | 0.25313 | 0.0778 | -3.0925
-19 | -0.7586 | 0.24233 | 0.0761 | -3.1304
-18.5 | -0.741 | 0.23616 | 0.0726 | -3.1377
-18 | -0.7281 | 0.23232 | 0.0679 | -3.134
-17.5 | -0.7279 | 0.23449 | 0.0614 | -3.1042
-17 | -0.6925 | 0.21788 | 0.0615 | -3.1784
-16.5 | -0.6769 | 0.2121 | 0.0579 | -3.1914
-16 | -0.6774 | 0.21216 | 0.0517 | -3.1929
-15.5 | -0.646 | 0.19894 | 0.0511 | -3.2472
-15 | -0.6332 | 0.19334 | 0.0475 | -3.2751
-14.5 | -0.644 | 0.19367 | 0.0407 | -3.3252
-14 | -0.603 | 0.17929 | 0.0417 | -3.3633
-13.5 | -0.6136 | 0.17773 | 0.0354 | -3.4524
-13 | -0.5786 | 0.16568 | 0.0359 | -3.4923
-12.5 | -0.5979 | 0.16393 | 0.0288 | -3.6473
-12 | -0.5634 | 0.15252 | 0.0296 | -3.6939
-11.5 | -0.5481 | 0.14426 | 0.0279 | -3.7994
-11 | -0.544 | 0.13722 | 0.025 | -3.9644
-10.5 | -0.5403 | 0.13017 | 0.0225 | -4.1507
-10 | -0.5271 | 0.12247 | 0.0216 | -4.3039
-9.5 | -0.5323 | 0.11631 | 0.0192 | -4.5766
-9 | -0.5204 | 0.10885 | 0.0195 | -4.7809
-8.5 | -0.5311 | 0.10278 | 0.0188 | -5.1673
-8 | -0.4939 | 0.09499 | 0.0233 | -5.1995
-7.5 | -0.4911 | 0.0896 | 0.0275 | -5.481
-7 | -0.436 | 0.08286 | 0.0348 | -5.2619
-6 | -0.3624 | 0.06916 | 0.0392 | -5.24
-5 | -0.5201 | 0.0468 | 0.0115 | -11.1132
-4.5 | -0.4903 | 0.041 | 0.0168 | -11.9585
-4 | -0.4874 | 0.03815 | 0.0248 | -12.7759
-3 | -0.0124 | 0.02112 | -0.0237 | -0.58712
-2.5 | 0.0386 | 0.02198 | -0.0297 | 1.7561
-2 | 0.1585 | 0.02156 | -0.0432 | 7.3516
-1.5 | 0.202 | 0.0222 | -0.0409 | 9.0991
-1 | 0.241 | 0.02297 | -0.0381 | 10.4919
-0.5 | 0.2811 | 0.02377 | -0.0354 | 11.8258
0 | 0.3226 | 0.02468 | -0.0332 | 13.0713
0.5 | 0.3657 | 0.02574 | -0.0317 | 14.2075
1 | 0.4089 | 0.02698 | -0.0305 | 15.1557
1.5 | 0.4506 | 0.02817 | -0.0283 | 15.9957
2 | 0.4935 | 0.02995 | -0.0279 | 16.4775
2.5 | 0.5341 | 0.03162 | -0.0263 | 16.8912
3 | 0.5729 | 0.03378 | -0.0251 | 16.9597
3.5 | 0.6079 | 0.03654 | -0.0243 | 16.6366
4 | 0.6406 | 0.03932 | -0.0227 | 16.292
4.5 | 0.6712 | 0.04216 | -0.0205 | 15.9203
5 | 0.6919 | 0.04615 | -0.0186 | 14.9924
5.5 | 0.6925 | 0.05194 | -0.017 | 13.3327
6 | 0.6833 | 0.05801 | -0.0143 | 11.779
6.5 | 0.67 | 0.06397 | -0.0109 | 10.4737
7 | 0.609 | 0.07153 | -0.0054 | 8.5139
7.5 | 0.5735 | 0.07913 | -0.0034 | 7.2476

## 5. Re 50k Mach 0.25 (1)
BIGFOIL.COM POLAR EXPORT
e330
EPPLER 330 |  |  |  | Cl Max: | 0.964 | at alpha= | 10 | deg
JavaFoil+Calcfoil stall+Eppler ext transition |  |  |  | L/D Max: | 19.62 | at alpha= | 8.5 | deg
Re: | 50000 |  |  | Cd Min: | 0.01848 | at alpha= | 2 | deg
Mach: | 0.25 |  |  | Cl=0 at alpha= | 0.53226 | deg
|  |  |  | @ Cl=0.1, Cd= | 0.019887
|  |  |  | @ Cl=0.4, Cd= | 0.02285
|  |  |  | @ Cl=0.6, Cd= | 0.23618
alpha (deg) | Cl | Cd | Cm | Cl/Cd
-10 | -0.06 | 0.16746 | 0.019 | -0.36
-9.5 | -0.057 | 0.153 | 0.019 | -0.376
-9 | -0.141 | 0.13572 | 0.018 | -1.037
-8.5 | -0.204 | 0.11787 | 0.018 | -1.735
-8 | -0.256 | 0.10243 | 0.018 | -2.503
-7.5 | -0.301 | 0.1161 | 0.018 | -2.594
-7 | -0.339 | 0.08544 | 0.018 | -3.968
-6.5 | -0.369 | 0.08932 | 0.017 | -4.131
-6 | -0.39 | 0.07995 | 0.017 | -4.879
-5.5 | -0.401 | 0.06915 | 0.016 | -5.805
-5 | -0.403 | 0.06241 | 0.016 | -6.456
-4.5 | -0.395 | 0.05712 | 0.016 | -6.91
-4 | -0.377 | 0.05274 | 0.016 | -7.156
-3.5 | -0.352 | 0.0486 | 0.015 | -7.244
-3 | -0.32 | 0.04484 | 0.015 | -7.136
-2.5 | -0.283 | 0.04185 | 0.014 | -6.751
-2 | -0.241 | 0.03979 | 0.014 | -6.054
-1.5 | -0.196 | 0.03788 | 0.014 | -5.179
-1 | -0.149 | 0.03707 | 0.015 | -4.03
-0.5 | -0.101 | 0.03622 | 0.016 | -2.795
0 | -0.065 | 0.02147 | 0.05 | -3.043
0.5 | -0.004 | 0.02176 | 0.049 | -0.167
1 | 0.058 | 0.01948 | 0.048 | 2.984
1.5 | 0.12 | 0.02008 | 0.047 | 5.968
2 | 0.177 | 0.01848 | 0.045 | 9.558
2.5 | 0.231 | 0.01992 | 0.044 | 11.612
3 | 0.285 | 0.02139 | 0.042 | 13.341
3.5 | 0.339 | 0.02292 | 0.041 | 14.796
4 | 0.393 | 0.02259 | 0.04 | 17.383
4.5 | 0.445 | 0.02452 | 0.039 | 18.152
5 | 0.497 | 0.02733 | 0.038 | 18.182
5.5 | 0.549 | 0.02947 | 0.037 | 18.615
6 | 0.6 | 0.03169 | 0.036 | 18.937
6.5 | 0.65 | 0.03419 | 0.035 | 19.026
7 | 0.7 | 0.0378 | 0.034 | 18.511
7.5 | 0.75 | 0.0402 | 0.034 | 18.662
8 | 0.799 | 0.04111 | 0.033 | 19.429
8.5 | 0.849 | 0.04327 | 0.033 | 19.62
9 | 0.895 | 0.04562 | 0.033 | 19.61
9.5 | 0.934 | 0.0484 | 0.032 | 19.296
10 | 0.964 | 0.05027 | 0.032 | 19.179
10.5 | 0.964 | 0.0591 | 0.03 | 16.312
11 | 0.89 | 0.08798 | 0.008 | 10.12
11.5 | 0.883 | 0.09761 | 0.006 | 9.041
12 | 0.861 | 0.11263 | 0.006 | 7.646
12.5 | 0.826 | 0.12665 | 0.005 | 6.519
13 | 0.776 | 0.14101 | 0.005 | 5.504
13.5 | 0.714 | 0.15805 | 0.005 | 4.516
14 | 0.64 | 0.17834 | 0.005 | 3.59
14.5 | 0.558 | 0.20369 | 0.005 | 2.737
15 | 0.468 | 0.23618 | 0.005 | 1.98

## 6. Re 50k Mach 0.25 (2)
BIGFOIL.COM POLAR EXPORT
e330
EPPLER 330 |  |  |  | Cl Max: | 0.6703 | at alpha= | 5 | deg
XFOIL ncrit=9 |  |  |  | L/D Max: | 16.3756 | at alpha= | 3 | deg
Re: | 50000 |  |  | Cd Min: | 0.27105 | at alpha= | -20 | deg
Mach: | 0.25 |  |  | Cl=0 at alpha= | -2.9458 | deg
|  |  |  | @ Cl=0.1, Cd= | 0.022056
|  |  |  | @ Cl=0.4, Cd= | 0.027389
|  |  |  | @ Cl=0.6, Cd= | 0.08195
alpha (deg) | Cl | Cd | Cm | Cl/Cd
-20 | -0.8222 | 0.27105 | 0.0837 | -3.0334
-19.5 | -0.7904 | 0.25287 | 0.0833 | -3.1257
-19 | -0.7714 | 0.24626 | 0.0797 | -3.1325
-18.5 | -0.755 | 0.24111 | 0.0753 | -3.1314
-18 | -0.7492 | 0.242 | 0.0688 | -3.0959
-17.5 | -0.7208 | 0.2282 | 0.0674 | -3.1586
-17 | -0.7013 | 0.22122 | 0.0643 | -3.1701
-16.5 | -0.6933 | 0.21907 | 0.0587 | -3.1647
-16 | -0.6715 | 0.20936 | 0.0561 | -3.2074
-15.5 | -0.6513 | 0.2018 | 0.0535 | -3.2275
-15 | -0.6517 | 0.20073 | 0.0475 | -3.2466
-14.5 | -0.6202 | 0.18836 | 0.0467 | -3.2926
-14 | -0.6149 | 0.1844 | 0.0421 | -3.3346
-13.5 | -0.5923 | 0.17485 | 0.0403 | -3.3875
-13 | -0.5913 | 0.1708 | 0.0357 | -3.4619
-12.5 | -0.5658 | 0.16079 | 0.0346 | -3.5189
-12 | -0.5733 | 0.15655 | 0.0293 | -3.6621
-11.5 | -0.5579 | 0.14854 | 0.0276 | -3.7559
-11 | -0.5404 | 0.14003 | 0.0262 | -3.8592
-10.5 | -0.5325 | 0.13272 | 0.0241 | -4.0122
-9.5 | -0.5171 | 0.11829 | 0.0216 | -4.3715
-9 | -0.5083 | 0.11112 | 0.0214 | -4.5743
-8.5 | -0.4907 | 0.10355 | 0.0229 | -4.7388
-8 | -0.4817 | 0.09722 | 0.025 | -4.9547
-7.5 | -0.4546 | 0.0903 | 0.0292 | -5.0343
-7 | -0.4309 | 0.08511 | 0.036 | -5.0629
-6 | -0.4064 | 0.06981 | 0.0342 | -5.8215
-5 | -0.5174 | 0.04816 | 0.0092 | -10.7434
-4.5 | -0.4989 | 0.04287 | 0.0151 | -11.6375
-4 | -0.5078 | 0.04081 | 0.0243 | -12.443
-3 | -0.0113 | 0.02191 | -0.0266 | -0.51575
-2.5 | 0.093 | 0.02204 | -0.0406 | 4.2196
-2 | 0.1668 | 0.02221 | -0.0442 | 7.5101
-1.5 | 0.2067 | 0.02291 | -0.041 | 9.0223
-1 | 0.2481 | 0.02369 | -0.0386 | 10.4728
-0.5 | 0.2898 | 0.02453 | -0.0361 | 11.8141
0 | 0.3335 | 0.02552 | -0.0343 | 13.0682
0.5 | 0.3777 | 0.0267 | -0.033 | 14.1461
1 | 0.4217 | 0.02806 | -0.0317 | 15.0285
1.5 | 0.4647 | 0.02951 | -0.0301 | 15.7472
2 | 0.5069 | 0.03141 | -0.0292 | 16.1382
2.5 | 0.5468 | 0.03356 | -0.0281 | 16.2932
3 | 0.5851 | 0.03573 | -0.0263 | 16.3756
3.5 | 0.6177 | 0.03882 | -0.0251 | 15.9119
4 | 0.6419 | 0.04268 | -0.024 | 15.0398
4.5 | 0.6602 | 0.04683 | -0.022 | 14.0978
5 | 0.6703 | 0.05145 | -0.0195 | 13.0282
5.5 | 0.6639 | 0.0571 | -0.0165 | 11.627
6 | 0.6338 | 0.06381 | -0.0127 | 9.9326
6.5 | 0.6181 | 0.06895 | -0.0078 | 8.9645
7 | 0.5795 | 0.07534 | -0.0037 | 7.6918
7.5 | 0.5665 | 0.08195 | -0.0023 | 6.9128

## 7. Re 50k Mach 0.50 (1)
BIGFOIL.COM POLAR EXPORT
e330
EPPLER 330 |  |  |  | Cl Max: | 1.086 | at alpha= | 20 | deg
JavaFoil+Calcfoil stall+Eppler ext transition |  |  |  | L/D Max: | 17.572 | at alpha= | 6 | deg
Re: | 50000 |  |  | Cd Min: | 0.01984 | at alpha= | 1 | deg
Mach: | 0.5 |  |  | Cl=0 at alpha= | 0.5303 | deg
|  |  |  | @ Cl=0.1, Cd= | 0.020636
|  |  |  | @ Cl=0.4, Cd= | 0.02846
|  |  |  | @ Cl=0.6, Cd= | 0.23394
alpha (deg) | Cl | Cd | Cm | Cl/Cd
-20 | -1.088 | 0.45818 | 0.039 | -2.375
-19.5 | -1.059 | 0.41206 | 0.037 | -2.569
-19 | -1.034 | 0.40445 | 0.036 | -2.555
-18.5 | -1.009 | 0.39602 | 0.036 | -2.547
-18 | -0.984 | 0.40006 | 0.036 | -2.459
-17.5 | -0.959 | 0.38759 | 0.036 | -2.473
-17 | -0.934 | 0.3903 | 0.036 | -2.392
-16.5 | -0.908 | 0.36409 | 0.036 | -2.495
-16 | -0.883 | 0.35726 | 0.035 | -2.472
-15.5 | -0.858 | 0.3459 | 0.035 | -2.479
-15 | -0.832 | 0.34247 | 0.035 | -2.43
-14.5 | -0.803 | 0.29834 | 0.032 | -2.693
-14 | -0.778 | 0.29815 | 0.031 | -2.608
-13.5 | -0.752 | 0.29182 | 0.031 | -2.576
-13 | -0.726 | 0.29498 | 0.031 | -2.461
-12.5 | -0.7 | 0.27938 | 0.031 | -2.506
-12 | -0.674 | 0.27466 | 0.031 | -2.454
-11.5 | -0.648 | 0.28447 | 0.03 | -2.278
-11 | -0.622 | 0.28289 | 0.03 | -2.199
-10.5 | -0.594 | 0.23804 | 0.027 | -2.497
-10 | -0.568 | 0.23249 | 0.026 | -2.443
-9.5 | -0.542 | 0.2201 | 0.025 | -2.461
-9 | -0.515 | 0.2171 | 0.025 | -2.373
-8.5 | -0.489 | 0.21421 | 0.025 | -2.282
-8 | -0.462 | 0.21807 | 0.025 | -2.12
-7.5 | -0.436 | 0.20774 | 0.025 | -2.097
-7 | -0.409 | 0.20558 | 0.025 | -1.989
-6.5 | -0.382 | 0.19196 | 0.023 | -1.99
-6 | -0.355 | 0.18033 | 0.023 | -1.969
-5.5 | -0.328 | 0.12098 | 0.021 | -2.713
-5 | -0.301 | 0.07491 | 0.021 | -4.021
-4.5 | -0.274 | 0.08507 | 0.02 | -3.223
-4 | -0.247 | 0.06415 | 0.02 | -3.853
-3.5 | -0.22 | 0.06705 | 0.018 | -3.281
-3 | -0.193 | 0.05487 | 0.017 | -3.515
-2.5 | -0.282 | 0.04773 | 0.017 | -5.909
-2 | -0.258 | 0.04376 | 0.016 | -5.887
-1.5 | -0.215 | 0.04035 | 0.015 | -5.335
-1 | -0.166 | 0.03841 | 0.015 | -4.314
-0.5 | -0.113 | 0.03747 | 0.017 | -3.012
0 | -0.073 | 0.02295 | 0.056 | -3.179
0.5 | -0.004 | 0.02143 | 0.054 | -0.185
1 | 0.062 | 0.01984 | 0.05 | 3.118
1.5 | 0.125 | 0.02116 | 0.049 | 5.93
2 | 0.187 | 0.02269 | 0.047 | 8.257
2.5 | 0.248 | 0.02433 | 0.046 | 10.197
3 | 0.309 | 0.02577 | 0.045 | 11.977
3.5 | 0.368 | 0.02744 | 0.044 | 13.422
4 | 0.427 | 0.02932 | 0.043 | 14.566
4.5 | 0.485 | 0.02968 | 0.042 | 16.341
5 | 0.543 | 0.0319 | 0.041 | 17.03
5.5 | 0.6 | 0.03449 | 0.04 | 17.4
6 | 0.656 | 0.03734 | 0.039 | 17.572
6.5 | 0.712 | 0.04107 | 0.038 | 17.331
7 | 0.767 | 0.04421 | 0.037 | 17.339
7.5 | 0.82 | 0.0477 | 0.037 | 17.192
8 | 0.871 | 0.05124 | 0.036 | 17.007
8.5 | 0.919 | 0.05663 | 0.036 | 16.235
9 | 0.941 | 0.06128 | 0.035 | 15.354
9.5 | 0.922 | 0.06874 | 0.034 | 13.416
10 | 0.67 | 0.09897 | 0.009 | 6.767
10.5 | 0.551 | 0.13832 | 0.01 | 3.981
11 | 0.578 | 0.2055 | 0.012 | 2.815
11.5 | 0.607 | 0.24299 | 0.015 | 2.497
12 | 0.634 | 0.25073 | 0.015 | 2.53
12.5 | 0.663 | 0.28766 | 0.017 | 2.306
13 | 0.691 | 0.30255 | 0.016 | 2.284
13.5 | 0.719 | 0.31197 | 0.016 | 2.304
14 | 0.748 | 0.34546 | 0.017 | 2.167
14.5 | 0.776 | 0.34378 | 0.017 | 2.257
15 | 0.804 | 0.35705 | 0.017 | 2.251
15.5 | 0.832 | 0.36349 | 0.017 | 2.288
16 | 0.862 | 0.40739 | 0.017 | 2.116
16.5 | 0.889 | 0.40797 | 0.017 | 2.18
17 | 0.917 | 0.41388 | 0.016 | 2.216
17.5 | 0.945 | 0.42458 | 0.016 | 2.225
18 | 0.976 | 0.46381 | 0.017 | 2.105
18.5 | 1.004 | 0.46429 | 0.016 | 2.162
19 | 1.031 | 0.4704 | 0.016 | 2.192
19.5 | 1.059 | 0.47572 | 0.015 | 2.225
20 | 1.086 | 0.47816 | 0.015 | 2.272

## 8. Re 50k Mach 0.50 (2)
BIGFOIL.COM POLAR EXPORT
e330
EPPLER 330 |  |  |  | Cl Max: | 0.5873 | at alpha= | 3.5 | deg
XFOIL ncrit=9 |  |  |  | L/D Max: | 14.0214 | at alpha= | 1.5 | deg
Re: | 50000 |  |  | Cd Min: | 0.28596 | at alpha= | -19.5 | deg
Mach: | 0.5 |  |  | Cl=0 at alpha= | -3.1037 | deg
|  |  |  | @ Cl=0.1, Cd= | 0.024224
|  |  |  | @ Cl=0.4, Cd= | 0.030424
|  |  |  | @ Cl=0.6, Cd= | 0.08754
alpha (deg) | Cl | Cd | Cm | Cl/Cd
-20 | -0.8865 | 0.2856 | 0.1038 | -3.104
-19.5 | -0.8726 | 0.28596 | 0.0967 | -3.0515
-19 | -0.843 | 0.27008 | 0.0939 | -3.1213
-18.5 | -0.8184 | 0.26089 | 0.0901 | -3.137
-18 | -0.8001 | 0.25634 | 0.0843 | -3.1212
-17.5 | -0.7814 | 0.25019 | 0.0789 | -3.1232
-17 | -0.7525 | 0.23827 | 0.0763 | -3.1582
-16.5 | -0.7345 | 0.23306 | 0.0709 | -3.1515
-16 | -0.7148 | 0.22567 | 0.0663 | -3.1675
-15.5 | -0.6879 | 0.21578 | 0.0633 | -3.188
-15 | -0.6834 | 0.21524 | 0.0566 | -3.1751
-14.5 | -0.6463 | 0.20057 | 0.0552 | -3.2223
-14 | -0.6431 | 0.19894 | 0.0491 | -3.2326
-13.5 | -0.6071 | 0.18556 | 0.0477 | -3.2717
-13 | -0.596 | 0.17975 | 0.043 | -3.3157
-12.5 | -0.5811 | 0.17305 | 0.0396 | -3.358
-12 | -0.555 | 0.16325 | 0.0374 | -3.3997
-11.5 | -0.5384 | 0.15553 | 0.0346 | -3.4617
-11 | -0.5308 | 0.14928 | 0.0314 | -3.5557
-10.5 | -0.5093 | 0.14042 | 0.0299 | -3.627
-10 | -0.5056 | 0.13447 | 0.0276 | -3.7599
-9.5 | -0.4838 | 0.12591 | 0.027 | -3.8424
-9 | -0.4799 | 0.11955 | 0.0261 | -4.0142
-8.5 | -0.4487 | 0.11049 | 0.027 | -4.061
-7.5 | -0.4017 | 0.09592 | 0.0311 | -4.1879
-6 | -0.4957 | 0.06744 | -0.0041 | -7.3502
-5.5 | -0.499 | 0.05966 | -0.0051 | -8.3641
-5 | -0.4998 | 0.05408 | -0.0015 | -9.2419
-4.5 | -0.5288 | 0.05148 | 0.0079 | -10.272
-4 | -0.4761 | 0.04487 | 0.0039 | -10.6107
-3.5 | -0.3665 | 0.0374 | -0.0046 | -9.7995
-3 | 0.0959 | 0.02419 | -0.0528 | 3.9644
-2.5 | 0.1454 | 0.0246 | -0.0505 | 5.9106
-2 | 0.1907 | 0.02521 | -0.0476 | 7.5645
-1.5 | 0.2378 | 0.02599 | -0.0455 | 9.1497
-1 | 0.286 | 0.02698 | -0.0437 | 10.6004
-0.5 | 0.3341 | 0.02824 | -0.0423 | 11.8307
0 | 0.3814 | 0.02973 | -0.0409 | 12.8288
0.5 | 0.4275 | 0.03145 | -0.0394 | 13.593
1 | 0.4709 | 0.03375 | -0.0386 | 13.9526
1.5 | 0.5101 | 0.03638 | -0.0374 | 14.0214
2 | 0.5466 | 0.0391 | -0.0351 | 13.9795
2.5 | 0.5715 | 0.04287 | -0.0333 | 13.331
3 | 0.5836 | 0.04734 | -0.0309 | 12.3278
3.5 | 0.5873 | 0.05205 | -0.0276 | 11.2834
4 | 0.5848 | 0.05688 | -0.0236 | 10.2813
4.5 | 0.584 | 0.06158 | -0.0193 | 9.4836
5 | 0.554 | 0.06655 | -0.0132 | 8.3246
5.5 | 0.5373 | 0.07148 | -0.0085 | 7.5168
6 | 0.5456 | 0.07621 | -0.0054 | 7.1592
6.5 | 0.5253 | 0.08159 | -0.0023 | 6.4383
7 | 0.5225 | 0.08754 | -0.001 | 5.9687

## 9. Re 100k Mach 0.00 (1)
BIGFOIL.COM POLAR EXPORT
e330
EPPLER 330 |  |  |  | Cl Max: | 0.997 | at alpha= | 11 | deg
JavaFoil+Calcfoil stall+Eppler ext transition |  |  |  | L/D Max: | 39.404 | at alpha= | 6 | deg
Re: | 100000 |  |  | Cd Min: | 0.01176 | at alpha= | 3.5 | deg
Mach: | 0 |  |  | Cl=0 at alpha= | 0.53333 | deg
|  |  |  | @ Cl=0.1, Cd= | 0.014632
|  |  |  | @ Cl=0.4, Cd= | 0.012053
|  |  |  | @ Cl=0.6, Cd= | 0.016053
alpha (deg) | Cl | Cd | Cm | Cl/Cd
-12 | -0.318 | 0.14526 | 0.019 | -2.186
-11.5 | -0.335 | 0.1365 | 0.019 | -2.456
-11 | -0.353 | 0.12276 | 0.018 | -2.877
-10.5 | -0.371 | 0.1138 | 0.018 | -3.261
-10 | -0.389 | 0.10668 | 0.018 | -3.643
-9.5 | -0.406 | 0.09566 | 0.018 | -4.24
-9 | -0.421 | 0.08998 | 0.018 | -4.681
-8.5 | -0.435 | 0.08201 | 0.017 | -5.305
-8 | -0.446 | 0.08372 | 0.017 | -5.333
-7.5 | -0.455 | 0.07499 | 0.017 | -6.065
-7 | -0.459 | 0.06992 | 0.017 | -6.57
-6.5 | -0.459 | 0.0646 | 0.016 | -7.112
-6 | -0.455 | 0.05905 | 0.016 | -7.699
-5.5 | -0.445 | 0.05437 | 0.016 | -8.178
-5 | -0.429 | 0.05034 | 0.016 | -8.523
-4.5 | -0.408 | 0.04712 | 0.015 | -8.661
-4 | -0.382 | 0.04401 | 0.015 | -8.676
-3.5 | -0.351 | 0.04171 | 0.014 | -8.409
-3 | -0.315 | 0.03924 | 0.014 | -8.038
-2.5 | -0.276 | 0.03748 | 0.014 | -7.376
-2 | -0.235 | 0.03599 | 0.014 | -6.52
-1.5 | -0.191 | 0.03478 | 0.014 | -5.479
-1 | -0.145 | 0.03402 | 0.014 | -4.259
-0.5 | -0.098 | 0.03353 | 0.016 | -2.927
0 | -0.063 | 0.01732 | 0.048 | -3.651
0.5 | -0.004 | 0.01409 | 0.047 | -0.25
1 | 0.056 | 0.01439 | 0.046 | 3.912
1.5 | 0.116 | 0.01472 | 0.046 | 7.885
2 | 0.176 | 0.01508 | 0.045 | 11.659
2.5 | 0.236 | 0.01551 | 0.045 | 15.191
3 | 0.295 | 0.01488 | 0.044 | 19.85
3.5 | 0.355 | 0.01176 | 0.044 | 30.172
4 | 0.415 | 0.01215 | 0.043 | 34.127
4.5 | 0.474 | 0.01261 | 0.043 | 37.604
5 | 0.533 | 0.01885 | 0.042 | 28.298
5.5 | 0.573 | 0.01635 | 0.04 | 35.067
6 | 0.623 | 0.0158 | 0.039 | 39.404
6.5 | 0.671 | 0.01924 | 0.038 | 34.881
7 | 0.719 | 0.0211 | 0.037 | 34.059
7.5 | 0.766 | 0.02306 | 0.036 | 33.244
8 | 0.813 | 0.02517 | 0.035 | 32.309
8.5 | 0.86 | 0.0275 | 0.034 | 31.255
9 | 0.902 | 0.03011 | 0.034 | 29.963
9.5 | 0.938 | 0.03382 | 0.033 | 27.732
10 | 0.965 | 0.03839 | 0.032 | 25.145
10.5 | 0.986 | 0.0425 | 0.031 | 23.212
11 | 0.997 | 0.04769 | 0.03 | 20.902
11.5 | 0.906 | 0.08345 | 0.007 | 10.86
12 | 0.909 | 0.08994 | 0.006 | 10.103
12.5 | 0.904 | 0.09939 | 0.006 | 9.092
13 | 0.891 | 0.10726 | 0.005 | 8.311
13.5 | 0.872 | 0.11483 | 0.005 | 7.598
14 | 0.848 | 0.12657 | 0.005 | 6.697
14.5 | 0.818 | 0.1367 | 0.005 | 5.984
15 | 0.785 | 0.15153 | 0.005 | 5.178
15.5 | 0.748 | 0.1618 | 0.005 | 4.625
16 | 0.71 | 0.1726 | 0.005 | 4.116

## 10. Re 100k Mach 0.00 (2)
BIGFOIL.COM POLAR EXPORT
e330
EPPLER 330 |  |  |  | Cl Max: | 1.1531 | at alpha= | 11 | deg
XFOIL ncrit=9 |  |  |  | L/D Max: | 40.0424 | at alpha= | 10 | deg
Re: | 100000 |  |  | Cd Min: | 0.25829 | at alpha= | -20 | deg
Mach: | 0 |  |  | Cl=0 at alpha= | -2.5933 | deg
|  |  |  | @ Cl=0.1, Cd= | 0.01733
|  |  |  | @ Cl=0.4, Cd= | 0.018312
|  |  |  | @ Cl=0.6, Cd= | 0.020463
alpha (deg) | Cl | Cd | Cm | Cl/Cd
-20 | -0.7948 | 0.25829 | 0.081 | -3.0772
-19.5 | -0.7877 | 0.25758 | 0.0752 | -3.0581
-19 | -0.7564 | 0.24031 | 0.0751 | -3.1476
-18.5 | -0.7371 | 0.23289 | 0.0725 | -3.165
-18 | -0.7199 | 0.22658 | 0.0691 | -3.1772
-17.5 | -0.7032 | 0.22042 | 0.0655 | -3.1903
-17 | -0.6874 | 0.21443 | 0.0615 | -3.2057
-16.5 | -0.6764 | 0.21031 | 0.0562 | -3.2162
-16 | -0.6738 | 0.20826 | 0.0501 | -3.2354
-15.5 | -0.6686 | 0.20398 | 0.0442 | -3.2778
-15 | -0.6277 | 0.18779 | 0.047 | -3.3426
-14.5 | -0.6115 | 0.18098 | 0.0442 | -3.3788
-14 | -0.5983 | 0.17435 | 0.0408 | -3.4316
-13.5 | -0.5935 | 0.16894 | 0.0354 | -3.5131
-13 | -0.5982 | 0.16445 | 0.0281 | -3.6376
-12.5 | -0.5714 | 0.15281 | 0.029 | -3.7393
-12 | -0.5541 | 0.14533 | 0.0277 | -3.8127
-11.5 | -0.5495 | 0.13839 | 0.0233 | -3.9707
-11 | -0.5625 | 0.13238 | 0.0148 | -4.2491
-10.5 | -0.535 | 0.12245 | 0.0174 | -4.3691
-10 | -0.5312 | 0.11498 | 0.0138 | -4.6199
-9.5 | -0.5535 | 0.10723 | 0.0034 | -5.1618
-9 | -0.5383 | 0.09794 | 0.0043 | -5.4962
-8.5 | -0.541 | 0.08984 | 0.0005 | -6.0218
-8 | -0.577 | 0.083 | -0.0025 | -6.9518
-7.5 | -0.5853 | 0.07494 | -0.0019 | -7.8102
-7 | -0.5969 | 0.07109 | 0.0009 | -8.3964
-6.5 | -0.5706 | 0.0618 | 0.0022 | -9.233
-5.5 | -0.5446 | 0.04996 | 0.0088 | -10.9007
-5 | -0.5282 | 0.04482 | 0.0131 | -11.7849
-4 | -0.37 | 0.02826 | 0.0113 | -13.0927
-3.5 | -0.2919 | 0.02314 | 0.009 | -12.6145
-3 | -0.2332 | 0.02041 | 0.0107 | -11.4258
-2.5 | 0.0535 | 0.01744 | -0.0227 | 3.0677
-2 | 0.0931 | 0.01734 | -0.0201 | 5.3691
-1.5 | 0.1359 | 0.01728 | -0.0182 | 7.8646
-1 | 0.18 | 0.0173 | -0.0165 | 10.4046
-0.5 | 0.2245 | 0.0174 | -0.0148 | 12.9023
0 | 0.27 | 0.01754 | -0.0133 | 15.3934
0.5 | 0.3163 | 0.01777 | -0.0119 | 17.7997
1 | 0.363 | 0.01805 | -0.0106 | 20.1108
1.5 | 0.4097 | 0.01838 | -0.0093 | 22.2905
2 | 0.4568 | 0.0188 | -0.008 | 24.2979
2.5 | 0.5042 | 0.0193 | -0.007 | 26.1244
3 | 0.5514 | 0.01985 | -0.0058 | 27.7783
3.5 | 0.5984 | 0.02044 | -0.0046 | 29.2759
4 | 0.6452 | 0.02111 | -0.0034 | 30.5637
4.5 | 0.6915 | 0.02182 | -0.0021 | 31.6911
5 | 0.7372 | 0.02257 | -0.0007 | 32.6628
5.5 | 0.7822 | 0.02336 | 0.0008 | 33.4846
6 | 0.8267 | 0.02412 | 0.0025 | 34.2745
6.5 | 0.871 | 0.02481 | 0.0044 | 35.1068
7 | 0.9124 | 0.02575 | 0.0064 | 35.433
7.5 | 0.9534 | 0.02646 | 0.0087 | 36.0317
8 | 0.9971 | 0.02661 | 0.0111 | 37.4709
8.5 | 1.0341 | 0.02726 | 0.0139 | 37.9347
9 | 1.0727 | 0.02738 | 0.0168 | 39.1782
9.5 | 1.1065 | 0.02764 | 0.0203 | 40.0326
10 | 1.1328 | 0.02829 | 0.0245 | 40.0424
10.5 | 1.1505 | 0.02955 | 0.0295 | 38.934
11 | 1.1531 | 0.03187 | 0.0359 | 36.1814
11.5 | 1.1439 | 0.03462 | 0.0432 | 33.0416
12 | 1.1277 | 0.03756 | 0.0511 | 30.024
12.5 | 1.1109 | 0.0413 | 0.0566 | 26.8983
13 | 1.1012 | 0.04581 | 0.0597 | 24.0384
13.5 | 1.0799 | 0.05181 | 0.0606 | 20.8435
14 | 1.0681 | 0.05815 | 0.0609 | 18.368
14.5 | 1.0669 | 0.06408 | 0.0615 | 16.6495
15 | 1.0294 | 0.07409 | 0.0577 | 13.8939
15.5 | 0.9841 | 0.08664 | 0.0518 | 11.3585
16 | 0.9284 | 0.10287 | 0.0432 | 9.025

## 11. Re 100k Mach 0.10 (1)
BIGFOIL.COM POLAR EXPORT
e330
EPPLER 330 |  |  |  | Cl Max: | 0.995 | at alpha= | 11 | deg
JavaFoil+Calcfoil stall+Eppler ext transition |  |  |  | L/D Max: | 38.871 | at alpha= | 6 | deg
Re: | 100000 |  |  | Cd Min: | 0.01219 | at alpha= | 4 | deg
Mach: | 0.1 |  |  | Cl=0 at alpha= | 0.53279 | deg
|  |  |  | @ Cl=0.1, Cd= | 0.014654
|  |  |  | @ Cl=0.4, Cd= | 0.013159
|  |  |  | @ Cl=0.6, Cd= | 0.016315
alpha (deg) | Cl | Cd | Cm | Cl/Cd
-11.5 | -0.296 | 0.14083 | 0.019 | -2.105
-11 | -0.316 | 0.13106 | 0.019 | -2.415
-10.5 | -0.337 | 0.11793 | 0.018 | -2.857
-10 | -0.357 | 0.11054 | 0.018 | -3.232
-9.5 | -0.377 | 0.09926 | 0.018 | -3.799
-9 | -0.396 | 0.09036 | 0.018 | -4.382
-8.5 | -0.413 | 0.08304 | 0.017 | -4.975
-8 | -0.428 | 0.07596 | 0.017 | -5.633
-7.5 | -0.439 | 0.07919 | 0.017 | -5.55
-7 | -0.447 | 0.07111 | 0.017 | -6.288
-6.5 | -0.45 | 0.06702 | 0.017 | -6.719
-6 | -0.448 | 0.05947 | 0.016 | -7.535
-5.5 | -0.44 | 0.05464 | 0.016 | -8.057
-5 | -0.427 | 0.05063 | 0.015 | -8.425
-4.5 | -0.407 | 0.04707 | 0.015 | -8.645
-4 | -0.382 | 0.04415 | 0.015 | -8.644
-3.5 | -0.351 | 0.04185 | 0.015 | -8.392
-3 | -0.316 | 0.03969 | 0.014 | -7.968
-2.5 | -0.277 | 0.03755 | 0.014 | -7.388
-2 | -0.236 | 0.03603 | 0.014 | -6.539
-1.5 | -0.191 | 0.03484 | 0.014 | -5.495
-1 | -0.146 | 0.03409 | 0.014 | -4.271
-0.5 | -0.099 | 0.03354 | 0.016 | -2.94
0 | -0.064 | 0.01736 | 0.049 | -3.662
0.5 | -0.004 | 0.01414 | 0.047 | -0.25
1 | 0.057 | 0.01441 | 0.047 | 3.926
1.5 | 0.117 | 0.01475 | 0.046 | 7.907
2 | 0.177 | 0.01512 | 0.046 | 11.685
2.5 | 0.237 | 0.01556 | 0.045 | 15.218
3 | 0.297 | 0.01493 | 0.045 | 19.874
3.5 | 0.357 | 0.01561 | 0.044 | 22.852
4 | 0.417 | 0.01219 | 0.044 | 34.184
4.5 | 0.476 | 0.01262 | 0.043 | 37.744
5 | 0.536 | 0.01901 | 0.042 | 28.193
5.5 | 0.575 | 0.01658 | 0.04 | 34.655
6 | 0.624 | 0.01606 | 0.039 | 38.871
6.5 | 0.673 | 0.01952 | 0.038 | 34.486
7 | 0.721 | 0.02141 | 0.037 | 33.666
7.5 | 0.769 | 0.02336 | 0.036 | 32.922
8 | 0.816 | 0.02555 | 0.035 | 31.923
8.5 | 0.862 | 0.0279 | 0.034 | 30.911
9 | 0.905 | 0.03058 | 0.034 | 29.587
9.5 | 0.94 | 0.0344 | 0.033 | 27.327
10 | 0.967 | 0.03908 | 0.032 | 24.739
10.5 | 0.987 | 0.04327 | 0.031 | 22.808
11 | 0.995 | 0.04866 | 0.03 | 20.45
11.5 | 0.904 | 0.08408 | 0.007 | 10.756
12 | 0.904 | 0.09157 | 0.006 | 9.874
12.5 | 0.896 | 0.0992 | 0.006 | 9.031
13 | 0.88 | 0.11002 | 0.005 | 7.996
13.5 | 0.856 | 0.11949 | 0.005 | 7.167
14 | 0.827 | 0.13167 | 0.005 | 6.279
14.5 | 0.792 | 0.14308 | 0.005 | 5.536
15 | 0.753 | 0.15438 | 0.005 | 4.881
15.5 | 0.712 | 0.16506 | 0.005 | 4.315
16 | 0.669 | 0.1825 | 0.005 | 3.668

## 12. Re 100k Mach 0.10 (2)
BIGFOIL.COM POLAR EXPORT
e330
EPPLER 330 |  |  |  | Cl Max: | 1.1494 | at alpha= | 10.5 | deg
XFOIL ncrit=9 |  |  |  | L/D Max: | 39.818 | at alpha= | 10 | deg
Re: | 100000 |  |  | Cd Min: | 0.25996 | at alpha= | -20 | deg
Mach: | 0.1 |  |  | Cl=0 at alpha= | -2.5936 | deg
|  |  |  | @ Cl=0.1, Cd= | 0.017402
|  |  |  | @ Cl=0.4, Cd= | 0.018388
|  |  |  | @ Cl=0.6, Cd= | 0.020552
alpha (deg) | Cl | Cd | Cm | Cl/Cd
-20 | -0.7987 | 0.25996 | 0.0813 | -3.0724
-19.5 | -0.7915 | 0.25924 | 0.0756 | -3.0532
-19 | -0.758 | 0.24061 | 0.076 | -3.1503
-18.5 | -0.7392 | 0.23355 | 0.0732 | -3.1651
-18 | -0.7218 | 0.22724 | 0.0697 | -3.1764
-17.5 | -0.7051 | 0.22106 | 0.066 | -3.1896
-17 | -0.6892 | 0.21515 | 0.0619 | -3.2033
-16.5 | -0.6793 | 0.21155 | 0.0563 | -3.2111
-16 | -0.6767 | 0.20949 | 0.0501 | -3.2302
-15.5 | -0.6558 | 0.19864 | 0.0478 | -3.3014
-15 | -0.6278 | 0.18824 | 0.0476 | -3.3351
-14.5 | -0.6119 | 0.18147 | 0.0446 | -3.3719
-14 | -0.5988 | 0.17488 | 0.0411 | -3.4241
-13.5 | -0.596 | 0.16996 | 0.0352 | -3.5067
-13 | -0.6 | 0.16537 | 0.028 | -3.6282
-12.5 | -0.5682 | 0.15314 | 0.03 | -3.7103
-12 | -0.553 | 0.14583 | 0.0281 | -3.7921
-11.5 | -0.5511 | 0.13916 | 0.0229 | -3.9602
-11 | -0.5647 | 0.13328 | 0.0142 | -4.2369
-10.5 | -0.5321 | 0.12303 | 0.018 | -4.325
-10 | -0.5316 | 0.11559 | 0.0135 | -4.599
-9.5 | -0.557 | 0.10792 | 0.0022 | -5.1612
-9 | -0.5297 | 0.09891 | 0.0062 | -5.3554
-8.5 | -0.5389 | 0.09047 | 0.0004 | -5.9567
-8 | -0.5845 | 0.0843 | -0.0029 | -6.9336
-7.5 | -0.574 | 0.0754 | -0.0018 | -7.6127
-7 | -0.6031 | 0.07286 | 0.0013 | -8.2775
-6.5 | -0.5849 | 0.06524 | 0.0033 | -8.9654
-5.5 | -0.5437 | 0.05026 | 0.0084 | -10.8177
-5 | -0.5281 | 0.04511 | 0.0127 | -11.7069
-4 | -0.3682 | 0.02826 | 0.0104 | -13.029
-3.5 | -0.2936 | 0.02337 | 0.009 | -12.5631
-3 | -0.2348 | 0.02059 | 0.0107 | -11.4036
-2.5 | 0.0541 | 0.01752 | -0.0228 | 3.0879
-2 | 0.0943 | 0.01741 | -0.0203 | 5.4164
-1.5 | 0.1371 | 0.01735 | -0.0183 | 7.902
-1 | 0.1814 | 0.01737 | -0.0166 | 10.4433
-0.5 | 0.2264 | 0.01747 | -0.015 | 12.9594
0 | 0.2718 | 0.01762 | -0.0133 | 15.4257
0.5 | 0.3186 | 0.01785 | -0.0121 | 17.8487
1 | 0.3654 | 0.01813 | -0.0107 | 20.1544
1.5 | 0.4123 | 0.01848 | -0.0093 | 22.3106
2 | 0.46 | 0.01892 | -0.0082 | 24.3129
2.5 | 0.5076 | 0.01942 | -0.0071 | 26.138
3 | 0.555 | 0.01998 | -0.0059 | 27.7778
3.5 | 0.6022 | 0.02058 | -0.0047 | 29.2614
4 | 0.6492 | 0.02125 | -0.0034 | 30.5506
4.5 | 0.6958 | 0.02197 | -0.0021 | 31.6705
5 | 0.7418 | 0.02272 | -0.0006 | 32.6496
5.5 | 0.7872 | 0.02351 | 0.001 | 33.4836
6 | 0.8321 | 0.02428 | 0.0027 | 34.271
6.5 | 0.875 | 0.02523 | 0.0046 | 34.6809
7 | 0.9165 | 0.02614 | 0.0067 | 35.0612
7.5 | 0.9592 | 0.02665 | 0.0091 | 35.9925
8 | 1.0012 | 0.02705 | 0.0116 | 37.0129
8.5 | 1.0403 | 0.02743 | 0.0144 | 37.9256
9 | 1.0769 | 0.02774 | 0.0177 | 38.8212
9.5 | 1.1103 | 0.02801 | 0.0213 | 39.6394
10 | 1.1376 | 0.02857 | 0.0256 | 39.818
10.5 | 1.1494 | 0.03028 | 0.0312 | 37.959
11 | 1.1493 | 0.03267 | 0.0379 | 35.1791
11.5 | 1.1408 | 0.03542 | 0.0452 | 32.2078
12 | 1.1187 | 0.03851 | 0.0533 | 29.0496
12.5 | 1.1024 | 0.04259 | 0.0579 | 25.884
13 | 1.0926 | 0.04737 | 0.0606 | 23.0652
13.5 | 1.0696 | 0.05384 | 0.0609 | 19.8663
14 | 1.0569 | 0.06046 | 0.0609 | 17.481
14.5 | 1.0335 | 0.06854 | 0.0588 | 15.0788
15 | 1.0153 | 0.07712 | 0.0569 | 13.1652
15.5 | 0.9683 | 0.09024 | 0.0505 | 10.7303

## 13. Re 100k Mach 0.25 (1)
BIGFOIL.COM POLAR EXPORT
e330
EPPLER 330 |  |  |  | Cl Max: | 0.984 | at alpha= | 10.5 | deg
JavaFoil+Calcfoil stall+Eppler ext transition |  |  |  | L/D Max: | 34.957 | at alpha= | 5.5 | deg
Re: | 100000 |  |  | Cd Min: | 0.01199 | at alpha= | 3.5 | deg
Mach: | 0.25 |  |  | Cl=0 at alpha= | 0.53226 | deg
|  |  |  | @ Cl=0.1, Cd= | 0.014867
|  |  |  | @ Cl=0.4, Cd= | 0.19763
|  |  |  | @ Cl=0.6, Cd= | 0.19763
alpha (deg) | Cl | Cd | Cm | Cl/Cd
-10 | -0.06 | 0.13704 | 0.019 | -0.44
-9.5 | -0.057 | 0.11959 | 0.019 | -0.48
-9 | -0.141 | 0.10916 | 0.019 | -1.289
-8.5 | -0.204 | 0.09615 | 0.018 | -2.127
-8 | -0.256 | 0.08768 | 0.018 | -2.924
-7.5 | -0.301 | 0.07857 | 0.018 | -3.834
-7 | -0.339 | 0.07207 | 0.018 | -4.705
-6.5 | -0.369 | 0.07511 | 0.017 | -4.913
-6 | -0.39 | 0.06537 | 0.017 | -5.967
-5.5 | -0.401 | 0.05999 | 0.017 | -6.692
-5 | -0.403 | 0.05452 | 0.016 | -7.391
-4.5 | -0.395 | 0.04917 | 0.016 | -8.027
-4 | -0.377 | 0.04594 | 0.016 | -8.214
-3.5 | -0.352 | 0.04315 | 0.015 | -8.159
-3 | -0.32 | 0.04059 | 0.015 | -7.884
-2.5 | -0.283 | 0.03826 | 0.014 | -7.384
-2 | -0.241 | 0.0364 | 0.014 | -6.618
-1.5 | -0.196 | 0.0351 | 0.015 | -5.59
-1 | -0.149 | 0.03429 | 0.015 | -4.357
-0.5 | -0.101 | 0.03374 | 0.016 | -3.002
0 | -0.065 | 0.01764 | 0.05 | -3.703
0.5 | -0.004 | 0.01779 | 0.049 | -0.204
1 | 0.058 | 0.01463 | 0.048 | 3.973
1.5 | 0.12 | 0.01498 | 0.047 | 8.002
2 | 0.182 | 0.01538 | 0.047 | 11.804
2.5 | 0.243 | 0.01586 | 0.046 | 15.341
3 | 0.305 | 0.01527 | 0.046 | 19.967
3.5 | 0.366 | 0.01199 | 0.045 | 30.552
4 | 0.428 | 0.01693 | 0.045 | 25.284
4.5 | 0.489 | 0.018 | 0.044 | 27.18
5 | 0.532 | 0.01622 | 0.042 | 32.791
5.5 | 0.583 | 0.01667 | 0.041 | 34.957
6 | 0.634 | 0.02009 | 0.04 | 31.555
6.5 | 0.684 | 0.02108 | 0.039 | 32.454
7 | 0.733 | 0.02319 | 0.038 | 31.602
7.5 | 0.783 | 0.02526 | 0.037 | 30.983
8 | 0.83 | 0.0276 | 0.036 | 30.081
8.5 | 0.878 | 0.03012 | 0.035 | 29.157
9 | 0.919 | 0.0333 | 0.034 | 27.609
9.5 | 0.951 | 0.03813 | 0.033 | 24.944
10 | 0.974 | 0.04251 | 0.032 | 22.921
10.5 | 0.984 | 0.04796 | 0.031 | 20.511
11 | 0.893 | 0.08168 | 0.015 | 10.935
11.5 | 0.883 | 0.08886 | 0.006 | 9.933
12 | 0.861 | 0.09764 | 0.006 | 8.819
12.5 | 0.826 | 0.10853 | 0.005 | 7.607
13 | 0.776 | 0.12284 | 0.006 | 6.318
13.5 | 0.714 | 0.13581 | 0.005 | 5.255
14 | 0.64 | 0.1541 | 0.006 | 4.155
14.5 | 0.558 | 0.17296 | 0.006 | 3.224
15 | 0.468 | 0.19719 | 0.006 | 2.372
15.5 | 0.371 | 0.19763 | 0.006 | 1.877

## 14. Re 100k Mach 0.25 (2)
BIGFOIL.COM POLAR EXPORT
e330
EPPLER 330 |  |  |  | Cl Max: | 1.1414 | at alpha= | 10 | deg
XFOIL ncrit=9 |  |  |  | L/D Max: | 37.632 | at alpha= | 9 | deg
Re: | 100000 |  |  | Cd Min: | 0.26959 | at alpha= | -20 | deg
Mach: | 0.25 |  |  | Cl=0 at alpha= | -2.5943 | deg
|  |  |  | @ Cl=0.1, Cd= | 0.017809
|  |  |  | @ Cl=0.4, Cd= | 0.018793
|  |  |  | @ Cl=0.6, Cd= | 0.021094
alpha (deg) | Cl | Cd | Cm | Cl/Cd
-20 | -0.8205 | 0.26959 | 0.0836 | -3.0435
-19.5 | -0.7895 | 0.25134 | 0.0833 | -3.1412
-19 | -0.7697 | 0.24395 | 0.0803 | -3.1552
-18.5 | -0.7513 | 0.23743 | 0.0766 | -3.1643
-18 | -0.7333 | 0.23103 | 0.0728 | -3.174
-17.5 | -0.7159 | 0.22488 | 0.0686 | -3.1835
-17 | -0.7023 | 0.22059 | 0.0632 | -3.1837
-16.5 | -0.6971 | 0.21907 | 0.0569 | -3.1821
-16 | -0.6913 | 0.21581 | 0.051 | -3.2033
-15.5 | -0.6493 | 0.19802 | 0.0531 | -3.279
-15 | -0.6312 | 0.19096 | 0.0502 | -3.3054
-14.5 | -0.6155 | 0.18427 | 0.0466 | -3.3402
-14 | -0.6062 | 0.1789 | 0.0415 | -3.3885
-13.5 | -0.6097 | 0.1756 | 0.0342 | -3.4721
-13 | -0.5816 | 0.16355 | 0.0342 | -3.5561
-12.5 | -0.5612 | 0.15558 | 0.0329 | -3.6071
-12 | -0.5519 | 0.14872 | 0.029 | -3.711
-11.5 | -0.565 | 0.14418 | 0.02 | -3.9187
-11 | -0.5328 | 0.13314 | 0.0226 | -4.0018
-10.5 | -0.5253 | 0.12588 | 0.0192 | -4.173
-10 | -0.5474 | 0.11989 | 0.0088 | -4.5659
-9.5 | -0.5158 | 0.10985 | 0.0123 | -4.6955
-9 | -0.5173 | 0.10221 | 0.0076 | -5.0611
-8.5 | -0.5641 | 0.09491 | -0.0039 | -5.9435
-8 | -0.5259 | 0.08526 | -0.0009 | -6.1682
-7.5 | -0.5694 | 0.07966 | -0.0029 | -7.1479
-7 | -0.5558 | 0.07107 | -0.0014 | -7.8205
-6.5 | -0.561 | 0.06442 | 0.0003 | -8.7085
-6 | -0.5525 | 0.05804 | 0.003 | -9.5193
-5.5 | -0.5482 | 0.05305 | 0.0071 | -10.3336
-5 | -0.5344 | 0.04729 | 0.0113 | -11.3005
-4.5 | -0.454 | 0.0367 | 0.0088 | -12.3706
-4 | -0.3648 | 0.02863 | 0.007 | -12.7419
-3.5 | -0.3052 | 0.02471 | 0.0092 | -12.3513
-3 | -0.2439 | 0.02162 | 0.0111 | -11.2812
-2.5 | 0.0567 | 0.01798 | -0.0229 | 3.1535
-2 | 0.0991 | 0.01781 | -0.0207 | 5.5643
-1.5 | 0.144 | 0.01774 | -0.0188 | 8.1172
-1 | 0.1895 | 0.01776 | -0.0171 | 10.67
-0.5 | 0.236 | 0.01787 | -0.0155 | 13.2065
0 | 0.2832 | 0.01804 | -0.0139 | 15.6984
0.5 | 0.3312 | 0.0183 | -0.0126 | 18.0984
1 | 0.3797 | 0.01863 | -0.0113 | 20.3811
1.5 | 0.4283 | 0.01902 | -0.0099 | 22.5184
2 | 0.4769 | 0.01948 | -0.0085 | 24.4815
2.5 | 0.5259 | 0.02004 | -0.0073 | 26.2425
3 | 0.5748 | 0.02071 | -0.0062 | 27.7547
3.5 | 0.6233 | 0.02145 | -0.0049 | 29.0583
4 | 0.6714 | 0.02227 | -0.0036 | 30.1482
4.5 | 0.7188 | 0.02316 | -0.0022 | 31.0363
5 | 0.7654 | 0.02408 | -0.0005 | 31.7857
5.5 | 0.8111 | 0.02504 | 0.0014 | 32.3922
6 | 0.8565 | 0.02591 | 0.0036 | 33.0567
6.5 | 0.9021 | 0.02667 | 0.0059 | 33.8245
7 | 0.9412 | 0.02803 | 0.0085 | 33.5783
7.5 | 0.9844 | 0.02857 | 0.0114 | 34.4557
8 | 1.0241 | 0.02925 | 0.0147 | 35.012
8.5 | 1.0692 | 0.02903 | 0.018 | 36.8309
9 | 1.1045 | 0.02935 | 0.0221 | 37.632
9.5 | 1.1278 | 0.03038 | 0.0272 | 37.1231
10 | 1.1414 | 0.03185 | 0.0333 | 35.8367
10.5 | 1.1399 | 0.03413 | 0.0405 | 33.3988
11 | 1.1277 | 0.03677 | 0.0485 | 30.669
11.5 | 1.1003 | 0.04015 | 0.0563 | 27.4047
12 | 1.0784 | 0.04488 | 0.0602 | 24.0285
12.5 | 1.0625 | 0.05037 | 0.062 | 21.0939
13 | 1.0255 | 0.05901 | 0.0606 | 17.3784
13.5 | 0.8366 | 0.09509 | 0.0395 | 8.798
14 | 0.8085 | 0.10717 | 0.0353 | 7.5441
14.5 | 0.7093 | 0.13911 | 0.0194 | 5.0988
15 | 0.7029 | 0.14936 | 0.0159 | 4.7061

## 15. Re 100k Mach 0.50 (1)
BIGFOIL.COM POLAR EXPORT
e330
EPPLER 330 |  |  |  | Cl Max: | 1.087 | at alpha= | 20 | deg
JavaFoil+Calcfoil stall+Eppler ext transition |  |  |  | L/D Max: | 26.719 | at alpha= | 5 | deg
Re: | 100000 |  |  | Cd Min: | 0.01513 | at alpha= | 3.5 | deg
Mach: | 0.5 |  |  | Cl=0 at alpha= | 0.52899 | deg
|  |  |  | @ Cl=0.1, Cd= | 0.015903
|  |  |  | @ Cl=0.4, Cd= | 0.015381
|  |  |  | @ Cl=0.6, Cd= | 0.18703
alpha (deg) | Cl | Cd | Cm | Cl/Cd
-20 | -1.088 | 0.36315 | 0.039 | -2.997
-19.5 | -1.059 | 0.33052 | 0.037 | -3.204
-19 | -1.034 | 0.3208 | 0.036 | -3.222
-18.5 | -1.009 | 0.31578 | 0.036 | -3.194
-18 | -0.984 | 0.31219 | 0.036 | -3.151
-17.5 | -0.959 | 0.30405 | 0.036 | -3.153
-17 | -0.934 | 0.3044 | 0.036 | -3.067
-16.5 | -0.908 | 0.28677 | 0.036 | -3.167
-16 | -0.883 | 0.28235 | 0.036 | -3.127
-15.5 | -0.858 | 0.27219 | 0.035 | -3.151
-15 | -0.832 | 0.27042 | 0.035 | -3.077
-14.5 | -0.804 | 0.24027 | 0.032 | -3.345
-14 | -0.778 | 0.23427 | 0.032 | -3.32
-13.5 | -0.752 | 0.22697 | 0.031 | -3.313
-13 | -0.726 | 0.22937 | 0.031 | -3.166
-12.5 | -0.7 | 0.22154 | 0.031 | -3.16
-12 | -0.674 | 0.21687 | 0.031 | -3.109
-11.5 | -0.648 | 0.21168 | 0.03 | -3.062
-11 | -0.622 | 0.20964 | 0.03 | -2.967
-10.5 | -0.595 | 0.18462 | 0.027 | -3.22
-10 | -0.568 | 0.18091 | 0.026 | -3.139
-9.5 | -0.542 | 0.1702 | 0.026 | -3.182
-9 | -0.515 | 0.16729 | 0.025 | -3.08
-8.5 | -0.489 | 0.16451 | 0.025 | -2.971
-8 | -0.462 | 0.16046 | 0.025 | -2.881
-7.5 | -0.436 | 0.16081 | 0.025 | -2.709
-7 | -0.409 | 0.1587 | 0.025 | -2.577
-6.5 | -0.382 | 0.14761 | 0.023 | -2.587
-6 | -0.355 | 0.13828 | 0.023 | -2.568
-5.5 | -0.328 | 0.09615 | 0.021 | -3.413
-5 | -0.301 | 0.06369 | 0.021 | -4.73
-4.5 | -0.274 | 0.07048 | 0.02 | -3.89
-4 | -0.247 | 0.0553 | 0.02 | -4.47
-3.5 | -0.22 | 0.04782 | 0.019 | -4.601
-3 | -0.193 | 0.04681 | 0.017 | -4.12
-2.5 | -0.282 | 0.04218 | 0.017 | -6.687
-2 | -0.258 | 0.03909 | 0.016 | -6.589
-1.5 | -0.215 | 0.03667 | 0.015 | -5.87
-1 | -0.166 | 0.03536 | 0.016 | -4.687
-0.5 | -0.113 | 0.03447 | 0.017 | -3.275
0 | -0.073 | 0.01898 | 0.056 | -3.844
0.5 | -0.004 | 0.0191 | 0.055 | -0.213
1 | 0.065 | 0.01567 | 0.053 | 4.144
1.5 | 0.134 | 0.01613 | 0.053 | 8.301
2 | 0.203 | 0.01678 | 0.052 | 12.091
2.5 | 0.272 | 0.01755 | 0.052 | 15.48
3 | 0.331 | 0.01586 | 0.05 | 20.897
3.5 | 0.392 | 0.01513 | 0.048 | 25.894
4 | 0.451 | 0.01698 | 0.047 | 26.579
4.5 | 0.51 | 0.01938 | 0.045 | 26.315
5 | 0.569 | 0.02128 | 0.044 | 26.719
5.5 | 0.626 | 0.02347 | 0.043 | 26.667
6 | 0.682 | 0.02596 | 0.042 | 26.256
6.5 | 0.737 | 0.02925 | 0.041 | 25.2
7 | 0.791 | 0.03202 | 0.04 | 24.713
7.5 | 0.844 | 0.03379 | 0.039 | 24.983
8 | 0.894 | 0.03729 | 0.038 | 23.963
8.5 | 0.937 | 0.04245 | 0.037 | 22.066
9 | 0.956 | 0.0494 | 0.036 | 19.362
9.5 | 0.935 | 0.05791 | 0.035 | 16.147
10 | 0.67 | 0.08684 | 0.009 | 7.713
10.5 | 0.551 | 0.11616 | 0.011 | 4.741
11 | 0.578 | 0.17086 | 0.012 | 3.385
11.5 | 0.607 | 0.19217 | 0.015 | 3.157
12 | 0.634 | 0.20457 | 0.015 | 3.101
12.5 | 0.663 | 0.22991 | 0.017 | 2.885
13 | 0.691 | 0.23541 | 0.016 | 2.935
13.5 | 0.719 | 0.23697 | 0.016 | 3.033
14 | 0.748 | 0.27167 | 0.017 | 2.755
14.5 | 0.776 | 0.26629 | 0.017 | 2.914
15 | 0.804 | 0.27407 | 0.017 | 2.932
15.5 | 0.832 | 0.28495 | 0.017 | 2.919
16 | 0.862 | 0.31515 | 0.017 | 2.735
16.5 | 0.89 | 0.31425 | 0.017 | 2.831
17 | 0.917 | 0.32128 | 0.016 | 2.855
17.5 | 0.945 | 0.32846 | 0.016 | 2.877
18 | 0.977 | 0.3582 | 0.017 | 2.726
18.5 | 1.004 | 0.3553 | 0.016 | 2.826
19 | 1.031 | 0.3663 | 0.016 | 2.816
19.5 | 1.059 | 0.36609 | 0.015 | 2.892
20 | 1.087 | 0.3749 | 0.015 | 2.898

## 16. Re 100k Mach 0.50 (2)
BIGFOIL.COM POLAR EXPORT
e330
EPPLER 330 |  |  |  | Cl Max: | 0.9246 | at alpha= | 6.5 | deg
XFOIL ncrit=9 |  |  |  | L/D Max: | 27.1067 | at alpha= | 4 | deg
Re: | 100000 |  |  | Cd Min: | 0.28091 | at alpha= | -20 | deg
Mach: | 0.5 |  |  | Cl=0 at alpha= | -2.1896 | deg
|  |  |  | @ Cl=0.1, Cd= | 0.019833
|  |  |  | @ Cl=0.4, Cd= | 0.02062
|  |  |  | @ Cl=0.6, Cd= | 0.02381
alpha (deg) | Cl | Cd | Cm | Cl/Cd
-20 | -0.8827 | 0.28091 | 0.106 | -3.1423
-19.5 | -0.8605 | 0.27335 | 0.101 | -3.148
-19 | -0.8386 | 0.26632 | 0.0958 | -3.1488
-18.5 | -0.8203 | 0.26245 | 0.0891 | -3.1255
-18 | -0.8077 | 0.26145 | 0.082 | -3.0893
-17.5 | -0.7761 | 0.24516 | 0.0799 | -3.1657
-17 | -0.7503 | 0.23505 | 0.0769 | -3.1921
-16.5 | -0.7274 | 0.2271 | 0.0728 | -3.203
-16 | -0.7056 | 0.21957 | 0.0684 | -3.2136
-15.5 | -0.6867 | 0.21333 | 0.0629 | -3.219
-15 | -0.6809 | 0.21207 | 0.0554 | -3.2107
-14.5 | -0.6487 | 0.19816 | 0.0535 | -3.2736
-14 | -0.6226 | 0.1887 | 0.0511 | -3.2994
-13.5 | -0.6026 | 0.18115 | 0.0472 | -3.3265
-13 | -0.6003 | 0.17815 | 0.0397 | -3.3696
-12.5 | -0.5689 | 0.1659 | 0.0387 | -3.4292
-12 | -0.5488 | 0.15801 | 0.0357 | -3.4732
-11.5 | -0.5521 | 0.15383 | 0.0281 | -3.589
-11 | -0.5231 | 0.14264 | 0.0273 | -3.6673
-10.5 | -0.5055 | 0.13467 | 0.0247 | -3.7536
-10 | -0.5256 | 0.13049 | 0.0146 | -4.0279
-9.5 | -0.4822 | 0.1188 | 0.0178 | -4.0589
-9 | -0.5009 | 0.11281 | 0.0086 | -4.4402
-8.5 | -0.468 | 0.10317 | 0.0105 | -4.5362
-8 | -0.4651 | 0.09507 | 0.0065 | -4.8922
-7.5 | -0.5144 | 0.08926 | -0.0049 | -5.7629
-7 | -0.5013 | 0.08037 | -0.0047 | -6.2374
-6.5 | -0.4988 | 0.07254 | -0.0039 | -6.8762
-6 | -0.5131 | 0.06569 | -0.0029 | -7.8109
-5 | -0.4534 | 0.04727 | -0.0094 | -9.5917
-4.5 | -0.4148 | 0.03978 | -0.0059 | -10.4274
-4 | -0.3855 | 0.03491 | 0.001 | -11.0427
-3.5 | -0.3428 | 0.03026 | 0.0071 | -11.3285
-3 | -0.2817 | 0.02611 | 0.0108 | -10.789
-2.5 | -0.2061 | 0.02294 | 0.0122 | -8.9843
-2 | 0.1259 | 0.01957 | -0.0238 | 6.4333
-1.5 | 0.177 | 0.01949 | -0.0219 | 9.0816
-1 | 0.2285 | 0.01954 | -0.02 | 11.694
-0.5 | 0.2822 | 0.01975 | -0.0187 | 14.2886
0 | 0.3357 | 0.02006 | -0.0171 | 16.7348
0.5 | 0.3895 | 0.02049 | -0.0154 | 19.0093
1 | 0.4445 | 0.02117 | -0.0145 | 20.9967
1.5 | 0.499 | 0.02195 | -0.0132 | 22.7335
2 | 0.553 | 0.02287 | -0.0118 | 24.1801
2.5 | 0.6065 | 0.02394 | -0.0103 | 25.3342
3 | 0.659 | 0.02516 | -0.0086 | 26.1924
3.5 | 0.7102 | 0.02651 | -0.0066 | 26.7899
4 | 0.7598 | 0.02803 | -0.0043 | 27.1067
4.5 | 0.7996 | 0.03078 | -0.0024 | 25.9779
5 | 0.8343 | 0.03367 | 0.0003 | 24.7787
5.5 | 0.8647 | 0.03647 | 0.0039 | 23.7099
6 | 0.8925 | 0.03908 | 0.0083 | 22.8378
6.5 | 0.9246 | 0.04095 | 0.0135 | 22.5788
7 | 0.8612 | 0.04996 | 0.0182 | 17.2378
7.5 | 0.7701 | 0.0608 | 0.021 | 12.6661
8 | 0.7269 | 0.06894 | 0.0227 | 10.544
8.5 | 0.7058 | 0.07574 | 0.0241 | 9.3187
9 | 0.6917 | 0.08226 | 0.0252 | 8.4087
9.5 | 0.6828 | 0.08867 | 0.026 | 7.7005
10 | 0.6769 | 0.09523 | 0.0264 | 7.1081
10.5 | 0.6727 | 0.10195 | 0.0263 | 6.5983
11 | 0.6702 | 0.1088 | 0.026 | 6.1599
11.5 | 0.6711 | 0.11561 | 0.0256 | 5.8049

## 17. Re 250k Mach 0.00 (1)
BIGFOIL.COM POLAR EXPORT
e330
EPPLER 330 |  |  |  | Cl Max: | 1.016 | at alpha= | 11.5 | deg
JavaFoil+Calcfoil stall+Eppler ext transition |  |  |  | L/D Max: | 74.875 | at alpha= | 7.5 | deg
Re: | 250000 |  |  | Cd Min: | 0.00817 | at alpha= | 1.5 | deg
Mach: | 0 |  |  | Cl=0 at alpha= | 0.53333 | deg
|  |  |  | @ Cl=0.1, Cd= | 0.0082953
|  |  |  | @ Cl=0.4, Cd= | 0.010167
|  |  |  | @ Cl=0.6, Cd= | 0.009605
alpha (deg) | Cl | Cd | Cm | Cl/Cd
-12 | -0.318 | 0.1056 | 0.02 | -3.008
-11.5 | -0.335 | 0.10037 | 0.019 | -3.34
-11 | -0.353 | 0.09226 | 0.019 | -3.829
-10.5 | -0.371 | 0.09295 | 0.019 | -3.993
-10 | -0.389 | 0.08797 | 0.019 | -4.419
-9.5 | -0.406 | 0.0795 | 0.018 | -5.102
-9 | -0.421 | 0.07393 | 0.018 | -5.698
-8.5 | -0.435 | 0.06905 | 0.018 | -6.302
-8 | -0.447 | 0.06342 | 0.017 | -7.04
-7.5 | -0.455 | 0.05911 | 0.017 | -7.695
-7 | -0.459 | 0.05532 | 0.017 | -8.304
-6.5 | -0.459 | 0.0553 | 0.017 | -8.309
-6 | -0.455 | 0.05068 | 0.016 | -8.972
-5.5 | -0.445 | 0.04776 | 0.016 | -9.31
-5 | -0.429 | 0.04401 | 0.016 | -9.749
-4.5 | -0.408 | 0.04161 | 0.016 | -9.808
-4 | -0.382 | 0.03939 | 0.015 | -9.693
-3.5 | -0.351 | 0.03757 | 0.015 | -9.334
-3 | -0.315 | 0.03582 | 0.015 | -8.805
-2.5 | -0.276 | 0.03425 | 0.014 | -8.071
-2 | -0.235 | 0.03328 | 0.014 | -7.051
-1.5 | -0.191 | 0.03226 | 0.014 | -5.907
-1 | -0.145 | 0.03175 | 0.015 | -4.564
-0.5 | -0.123 | 0.01426 | 0.049 | -8.59
0 | -0.063 | 0.01387 | 0.048 | -4.562
0.5 | -0.004 | 0.01016 | 0.047 | -0.347
1 | 0.056 | 0.00864 | 0.047 | 6.517
1.5 | 0.116 | 0.00817 | 0.046 | 14.205
2 | 0.176 | 0.00835 | 0.046 | 21.07
2.5 | 0.236 | 0.00857 | 0.045 | 27.503
3 | 0.295 | 0.00991 | 0.045 | 29.793
3.5 | 0.355 | 0.01004 | 0.044 | 35.361
4 | 0.415 | 0.01021 | 0.044 | 40.599
4.5 | 0.474 | 0.01043 | 0.043 | 45.455
5 | 0.533 | 0.00937 | 0.043 | 56.926
5.5 | 0.593 | 0.00957 | 0.042 | 61.886
6 | 0.651 | 0.00986 | 0.041 | 66.079
6.5 | 0.71 | 0.01019 | 0.041 | 69.646
7 | 0.768 | 0.01055 | 0.04 | 72.779
7.5 | 0.825 | 0.01102 | 0.039 | 74.875
8 | 0.864 | 0.01648 | 0.038 | 52.436
8.5 | 0.902 | 0.01592 | 0.037 | 56.668
9 | 0.937 | 0.0157 | 0.035 | 59.678
9.5 | 0.963 | 0.02353 | 0.034 | 40.94
10 | 0.985 | 0.02852 | 0.033 | 34.547
10.5 | 1.001 | 0.03399 | 0.031 | 29.439
11 | 1.013 | 0.03804 | 0.03 | 26.62
11.5 | 1.016 | 0.04264 | 0.029 | 23.828
12 | 0.909 | 0.08253 | 0.007 | 11.011
12.5 | 0.904 | 0.08923 | 0.006 | 10.127
13 | 0.891 | 0.09632 | 0.006 | 9.255
13.5 | 0.872 | 0.10314 | 0.006 | 8.459
14 | 0.848 | 0.11226 | 0.006 | 7.551
14.5 | 0.818 | 0.11914 | 0.006 | 6.866
15 | 0.785 | 0.12627 | 0.006 | 6.213
15.5 | 0.748 | 0.13596 | 0.006 | 5.505
16 | 0.71 | 0.14383 | 0.006 | 4.94
16.5 | 0.672 | 0.15612 | 0.006 | 4.303

## 18. Re 250k Mach 0.00 (2)
BIGFOIL.COM POLAR EXPORT
e330
EPPLER 330 |  |  |  | Cl Max: | 1.2067 | at alpha= | 11 | deg
XFOIL ncrit=9 |  |  |  | L/D Max: | 66.6146 | at alpha= | 8.5 | deg
Re: | 250000 |  |  | Cd Min: | 0.25085 | at alpha= | -20 | deg
Mach: | 0 |  |  | Cl=0 at alpha= | -1.3328 | deg
|  |  |  | @ Cl=0.1, Cd= | 0.013844
|  |  |  | @ Cl=0.4, Cd= | 0.012584
|  |  |  | @ Cl=0.6, Cd= | 0.013027
alpha (deg) | Cl | Cd | Cm | Cl/Cd
-20 | -0.7857 | 0.25085 | 0.0837 | -3.1322
-19.5 | -0.7735 | 0.24642 | 0.0781 | -3.1389
-18.5 | -0.736 | 0.23097 | 0.0728 | -3.1866
-18 | -0.719 | 0.22477 | 0.0696 | -3.1988
-17.5 | -0.7025 | 0.21853 | 0.0661 | -3.2147
-17 | -0.6861 | 0.21205 | 0.0624 | -3.2356
-16.5 | -0.6702 | 0.20546 | 0.0585 | -3.2619
-16 | -0.6569 | 0.19934 | 0.0536 | -3.2954
-15.5 | -0.648 | 0.19358 | 0.0483 | -3.3475
-15 | -0.638 | 0.18693 | 0.0435 | -3.413
-14.5 | -0.6164 | 0.17731 | 0.0426 | -3.4764
-14 | -0.5994 | 0.17021 | 0.0405 | -3.5215
-13.5 | -0.5856 | 0.16324 | 0.0377 | -3.5874
-13 | -0.5734 | 0.15606 | 0.0345 | -3.6742
-12.5 | -0.5628 | 0.14854 | 0.031 | -3.7889
-12 | -0.5543 | 0.14084 | 0.027 | -3.9357
-11.5 | -0.5528 | 0.13268 | 0.0205 | -4.1664
-11 | -0.5491 | 0.12429 | 0.015 | -4.4179
-10.5 | -0.5459 | 0.11553 | 0.0097 | -4.7252
-10 | -0.5397 | 0.10656 | 0.0103 | -5.0648
-9.5 | -0.5351 | 0.09894 | 0.0075 | -5.4083
-9 | -0.5373 | 0.09044 | 0.0028 | -5.941
-8.5 | -0.5546 | 0.08071 | -0.0041 | -6.8715
-8 | -0.5762 | 0.0734 | -0.0039 | -7.8501
-7.5 | -0.5845 | 0.06625 | -0.0022 | -8.8226
-7 | -0.5805 | 0.06074 | 0.0021 | -9.5571
-6.5 | -0.5787 | 0.05084 | 0.0056 | -11.3828
-6 | -0.5563 | 0.04571 | 0.0084 | -12.1702
-5.5 | -0.523 | 0.0442 | 0.0137 | -11.8326
-5 | -0.4726 | 0.03521 | 0.0109 | -13.4223
-4.5 | -0.4437 | 0.0311 | 0.0159 | -14.2669
-4 | -0.3943 | 0.02411 | 0.0229 | -16.3542
-3.5 | -0.3361 | 0.01914 | 0.0248 | -17.5601
-3 | -0.2794 | 0.01635 | 0.0256 | -17.0887
-2.5 | -0.2318 | 0.01457 | 0.0277 | -15.9094
-2 | -0.1863 | 0.01344 | 0.0303 | -13.8616
-1.5 | -0.0419 | 0.01324 | 0.0175 | -3.1647
-1 | 0.0834 | 0.01391 | 0.0047 | 5.9957
-0.5 | 0.1642 | 0.01359 | -0.0006 | 12.0824
0 | 0.2395 | 0.0131 | -0.0051 | 18.2824
0.5 | 0.3145 | 0.01257 | -0.0096 | 25.0199
1 | 0.3615 | 0.01256 | -0.0084 | 28.7818
1.5 | 0.4089 | 0.01259 | -0.0072 | 32.4782
2 | 0.4566 | 0.01265 | -0.0061 | 36.0949
2.5 | 0.5046 | 0.01274 | -0.0049 | 39.6075
3 | 0.5527 | 0.01287 | -0.0038 | 42.9448
3.5 | 0.6009 | 0.01303 | -0.0028 | 46.1167
4 | 0.649 | 0.01323 | -0.0017 | 49.0552
4.5 | 0.6971 | 0.01347 | -0.0006 | 51.752
5 | 0.7451 | 0.01373 | 0.0006 | 54.268
5.5 | 0.7927 | 0.014 | 0.0017 | 56.6214
6 | 0.84 | 0.01428 | 0.0029 | 58.8235
6.5 | 0.8869 | 0.01456 | 0.0042 | 60.9135
7 | 0.9333 | 0.01486 | 0.0055 | 62.8062
7.5 | 0.9788 | 0.01518 | 0.007 | 64.4796
8 | 1.0233 | 0.01556 | 0.0085 | 65.7648
8.5 | 1.0665 | 0.01601 | 0.0102 | 66.6146
9 | 1.1074 | 0.01666 | 0.0121 | 66.4706
9.5 | 1.145 | 0.0176 | 0.0143 | 65.0568
10 | 1.1755 | 0.01909 | 0.0172 | 61.5767
10.5 | 1.1969 | 0.02108 | 0.0212 | 56.7789
11 | 1.2067 | 0.02341 | 0.0267 | 51.5463
11.5 | 1.1981 | 0.02599 | 0.0345 | 46.0985
12 | 1.1655 | 0.02838 | 0.0452 | 41.0677
12.5 | 1.1332 | 0.03308 | 0.0503 | 34.2563
13 | 1.1174 | 0.03842 | 0.0519 | 29.0838
13.5 | 1.0933 | 0.04532 | 0.052 | 24.124
14 | 1.0825 | 0.05148 | 0.0514 | 21.0276
14.5 | 1.0646 | 0.05863 | 0.0502 | 18.1579
15 | 1.0527 | 0.06545 | 0.0488 | 16.084
15.5 | 1.0417 | 0.07293 | 0.0464 | 14.2836
16 | 1.0294 | 0.08044 | 0.0444 | 12.7971

## 19. Re 250k Mach 0.10 (1)
BIGFOIL.COM POLAR EXPORT
e330
EPPLER 330 |  |  |  | Cl Max: | 1.012 | at alpha= | 11.5 | deg
JavaFoil+Calcfoil stall+Eppler ext transition |  |  |  | L/D Max: | 74.571 | at alpha= | 7.5 | deg
Re: | 250000 |  |  | Cd Min: | 0.00818 | at alpha= | 1.5 | deg
Mach: | 0.1 |  |  | Cl=0 at alpha= | 0.53279 | deg
|  |  |  | @ Cl=0.1, Cd= | 0.0083188
|  |  |  | @ Cl=0.4, Cd= | 0.010192
|  |  |  | @ Cl=0.6, Cd= | 0.0096342
alpha (deg) | Cl | Cd | Cm | Cl/Cd
-11.5 | -0.296 | 0.10054 | 0.02 | -2.949
-11 | -0.317 | 0.09588 | 0.019 | -3.302
-10.5 | -0.337 | 0.0883 | 0.019 | -3.816
-10 | -0.357 | 0.08932 | 0.019 | -4.001
-9.5 | -0.377 | 0.08098 | 0.018 | -4.658
-9 | -0.396 | 0.07552 | 0.018 | -5.244
-8.5 | -0.413 | 0.07075 | 0.018 | -5.84
-8 | -0.428 | 0.06474 | 0.018 | -6.609
-7.5 | -0.44 | 0.06035 | 0.017 | -7.283
-7 | -0.447 | 0.05634 | 0.017 | -7.937
-6.5 | -0.45 | 0.05653 | 0.017 | -7.966
-6 | -0.448 | 0.05175 | 0.016 | -8.659
-5.5 | -0.44 | 0.04787 | 0.016 | -9.197
-5 | -0.427 | 0.04438 | 0.016 | -9.61
-4.5 | -0.407 | 0.04171 | 0.016 | -9.756
-4 | -0.382 | 0.0395 | 0.015 | -9.662
-3.5 | -0.351 | 0.03749 | 0.015 | -9.368
-3 | -0.316 | 0.03577 | 0.015 | -8.842
-2.5 | -0.277 | 0.0343 | 0.014 | -8.089
-2 | -0.236 | 0.03331 | 0.014 | -7.073
-1.5 | -0.191 | 0.03232 | 0.014 | -5.923
-1 | -0.146 | 0.03178 | 0.015 | -4.582
-0.5 | -0.123 | 0.01431 | 0.049 | -8.602
0 | -0.064 | 0.0139 | 0.049 | -4.575
0.5 | -0.004 | 0.01019 | 0.047 | -0.347
1 | 0.057 | 0.00867 | 0.047 | 6.52
1.5 | 0.117 | 0.00818 | 0.046 | 14.254
2 | 0.177 | 0.00836 | 0.046 | 21.136
2.5 | 0.237 | 0.00859 | 0.045 | 27.573
3 | 0.297 | 0.00994 | 0.045 | 29.865
3.5 | 0.357 | 0.01007 | 0.045 | 35.431
4 | 0.417 | 0.01024 | 0.044 | 40.669
4.5 | 0.476 | 0.01043 | 0.043 | 45.66
5 | 0.536 | 0.0094 | 0.043 | 57.021
5.5 | 0.595 | 0.00961 | 0.042 | 61.97
6 | 0.655 | 0.0099 | 0.042 | 66.124
6.5 | 0.713 | 0.01024 | 0.041 | 69.639
7 | 0.772 | 0.01061 | 0.04 | 72.709
7.5 | 0.829 | 0.01112 | 0.04 | 74.571
8 | 0.864 | 0.01554 | 0.038 | 55.624
8.5 | 0.904 | 0.0163 | 0.037 | 55.454
9 | 0.939 | 0.01613 | 0.035 | 58.221
9.5 | 0.965 | 0.02413 | 0.034 | 39.981
10 | 0.986 | 0.02914 | 0.033 | 33.847
10.5 | 1.001 | 0.03467 | 0.032 | 28.87
11 | 1.011 | 0.03885 | 0.031 | 26.023
11.5 | 1.012 | 0.04357 | 0.029 | 23.228
12 | 0.904 | 0.08256 | 0.006 | 10.952
12.5 | 0.896 | 0.08941 | 0.006 | 10.019
13 | 0.88 | 0.09661 | 0.005 | 9.106
13.5 | 0.856 | 0.10415 | 0.006 | 8.223
14 | 0.827 | 0.11284 | 0.006 | 7.327
14.5 | 0.792 | 0.11988 | 0.006 | 6.608
15 | 0.754 | 0.12899 | 0.006 | 5.842
15.5 | 0.712 | 0.13762 | 0.006 | 5.176
16 | 0.669 | 0.14787 | 0.006 | 4.528
16.5 | 0.626 | 0.15961 | 0.006 | 3.923

## 20. Re 250k Mach 0.10 (2)
BIGFOIL.COM POLAR EXPORT
e330
EPPLER 330 |  |  |  | Cl Max: | 1.2034 | at alpha= | 11 | deg
XFOIL ncrit=9 |  |  |  | L/D Max: | 66.335 | at alpha= | 8.5 | deg
Re: | 250000 |  |  | Cd Min: | 0.25182 | at alpha= | -20 | deg
Mach: | 0.1 |  |  | Cl=0 at alpha= | -1.3283 | deg
|  |  |  | @ Cl=0.1, Cd= | 0.013847
|  |  |  | @ Cl=0.4, Cd= | 0.012639
|  |  |  | @ Cl=0.6, Cd= | 0.013084
alpha (deg) | Cl | Cd | Cm | Cl/Cd
-20 | -0.7887 | 0.25182 | 0.0842 | -3.132
-19.5 | -0.7764 | 0.24741 | 0.0787 | -3.1381
-19 | -0.7606 | 0.24089 | 0.0746 | -3.1575
-18.5 | -0.7381 | 0.23169 | 0.0735 | -3.1857
-18 | -0.721 | 0.22547 | 0.0702 | -3.1978
-17.5 | -0.7042 | 0.21918 | 0.0666 | -3.2129
-17 | -0.6877 | 0.21266 | 0.0629 | -3.2338
-16.5 | -0.6716 | 0.20608 | 0.0589 | -3.2589
-16 | -0.6588 | 0.20011 | 0.0538 | -3.2922
-15.5 | -0.65 | 0.19437 | 0.0485 | -3.3441
-15 | -0.6391 | 0.18761 | 0.0438 | -3.4065
-14.5 | -0.6153 | 0.17778 | 0.0435 | -3.461
-14 | -0.5992 | 0.1708 | 0.0411 | -3.5082
-13.5 | -0.5854 | 0.16379 | 0.0381 | -3.5741
-13 | -0.573 | 0.15658 | 0.0348 | -3.6595
-12.5 | -0.5623 | 0.14905 | 0.0313 | -3.7726
-12 | -0.5542 | 0.14135 | 0.0269 | -3.9208
-11.5 | -0.5525 | 0.13328 | 0.0203 | -4.1454
-11 | -0.548 | 0.12493 | 0.0151 | -4.3865
-10.5 | -0.5469 | 0.11482 | 0.0111 | -4.7631
-10 | -0.5347 | 0.10772 | 0.0116 | -4.9638
-9.5 | -0.5305 | 0.09998 | 0.0084 | -5.3061
-9 | -0.532 | 0.09149 | 0.0038 | -5.8148
-8.5 | -0.5469 | 0.08167 | -0.0035 | -6.6965
-8 | -0.5686 | 0.074 | -0.0044 | -7.6838
-7.5 | -0.58 | 0.06686 | -0.0026 | -8.6748
-7 | -0.5787 | 0.06152 | 0.0017 | -9.4067
-6.5 | -0.5764 | 0.05147 | 0.0047 | -11.1988
-6 | -0.555 | 0.04631 | 0.0077 | -11.9845
-5.5 | -0.5288 | 0.04204 | 0.0131 | -12.5785
-5 | -0.4705 | 0.03894 | 0.012 | -12.0827
-4.5 | -0.4449 | 0.03142 | 0.0156 | -14.1598
-4 | -0.3961 | 0.02421 | 0.0228 | -16.361
-3.5 | -0.3378 | 0.01928 | 0.0247 | -17.5207
-3 | -0.2806 | 0.01652 | 0.0256 | -16.9855
-2.5 | -0.2321 | 0.01466 | 0.0276 | -15.8322
-2 | -0.1864 | 0.01351 | 0.0302 | -13.7972
-1.5 | -0.0444 | 0.0132 | 0.018 | -3.3636
-1 | 0.0849 | 0.0139 | 0.0046 | 6.1079
-0.5 | 0.165 | 0.01362 | -0.0005 | 12.1145
0 | 0.2399 | 0.01315 | -0.0048 | 18.2433
0.5 | 0.3167 | 0.01263 | -0.0096 | 25.0752
1.5 | 0.4117 | 0.01264 | -0.0072 | 32.5712
2 | 0.4597 | 0.01272 | -0.0061 | 36.1399
2.5 | 0.5079 | 0.01282 | -0.0049 | 39.6178
3 | 0.5564 | 0.01294 | -0.0038 | 42.9985
3.5 | 0.6049 | 0.0131 | -0.0027 | 46.1756
4 | 0.6533 | 0.0133 | -0.0016 | 49.1203
4.5 | 0.7017 | 0.01353 | -0.0005 | 51.8625
5 | 0.75 | 0.0138 | 0.0007 | 54.3478
5.5 | 0.798 | 0.01407 | 0.0019 | 56.7164
6 | 0.8457 | 0.01436 | 0.0031 | 58.8928
6.5 | 0.8929 | 0.01465 | 0.0044 | 60.9488
7 | 0.9396 | 0.01495 | 0.0058 | 62.8495
7.5 | 0.9853 | 0.01532 | 0.0073 | 64.3146
8 | 1.0303 | 0.01567 | 0.0089 | 65.7498
8.5 | 1.0733 | 0.01618 | 0.0107 | 66.335
9 | 1.1144 | 0.01686 | 0.0127 | 66.0973
9.5 | 1.1509 | 0.01791 | 0.0151 | 64.2602
10 | 1.1805 | 0.01949 | 0.0183 | 60.5695
10.5 | 1.199 | 0.02165 | 0.0227 | 55.3811
11 | 1.2034 | 0.02417 | 0.0289 | 49.789
11.5 | 1.1874 | 0.02668 | 0.0379 | 44.5052
12 | 1.1537 | 0.0295 | 0.0474 | 39.1085
12.5 | 1.123 | 0.0348 | 0.0511 | 32.2701
13 | 1.1079 | 0.04035 | 0.0522 | 27.4572
13.5 | 1.083 | 0.04741 | 0.0523 | 22.8433
14 | 1.0727 | 0.05368 | 0.0515 | 19.9832
14.5 | 1.0542 | 0.06089 | 0.0503 | 17.3132
15 | 1.0432 | 0.06789 | 0.0487 | 15.366
15.5 | 1.0316 | 0.07559 | 0.046 | 13.6473
16 | 1.0191 | 0.08332 | 0.0439 | 12.2312

## 21. Re 250k Mach 0.25 (1)
BIGFOIL.COM POLAR EXPORT
e330
EPPLER 330 |  |  |  | Cl Max: | 0.998 | at alpha= | 10.5 | deg
JavaFoil+Calcfoil stall+Eppler ext transition |  |  |  | L/D Max: | 72.16 | at alpha= | 7 | deg
Re: | 250000 |  |  | Cd Min: | 0.00777 | at alpha= | 1.5 | deg
Mach: | 0.25 |  |  | Cl=0 at alpha= | 0.53226 | deg
|  |  |  | @ Cl=0.1, Cd= | 0.0080861
|  |  |  | @ Cl=0.4, Cd= | 0.16397
|  |  |  | @ Cl=0.6, Cd= | 0.16397
alpha (deg) | Cl | Cd | Cm | Cl/Cd
-10 | -0.06 | 0.09134 | 0.02 | -0.66
-9.5 | -0.057 | 0.08339 | 0.02 | -0.689
-9 | -0.141 | 0.07739 | 0.019 | -1.818
-8.5 | -0.204 | 0.07876 | 0.019 | -2.597
-8 | -0.256 | 0.07232 | 0.019 | -3.546
-7.5 | -0.301 | 0.06446 | 0.018 | -4.674
-7 | -0.339 | 0.06056 | 0.018 | -5.6
-6.5 | -0.369 | 0.05615 | 0.018 | -6.572
-6 | -0.39 | 0.05187 | 0.017 | -7.52
-5.5 | -0.401 | 0.05035 | 0.017 | -7.974
-5 | -0.403 | 0.04706 | 0.017 | -8.563
-4.5 | -0.395 | 0.04345 | 0.016 | -9.084
-4 | -0.377 | 0.04045 | 0.016 | -9.33
-3.5 | -0.352 | 0.03825 | 0.015 | -9.205
-3 | -0.32 | 0.03639 | 0.015 | -8.795
-2.5 | -0.283 | 0.03479 | 0.015 | -8.121
-2 | -0.241 | 0.03353 | 0.014 | -7.185
-1.5 | -0.196 | 0.03249 | 0.015 | -6.04
-1 | -0.149 | 0.03194 | 0.015 | -4.678
-0.5 | -0.101 | 0.03149 | 0.017 | -3.217
0 | -0.065 | 0.01408 | 0.05 | -4.637
0.5 | -0.004 | 0.01422 | 0.049 | -0.256
1 | 0.058 | 0.00875 | 0.048 | 6.644
1.5 | 0.12 | 0.00777 | 0.048 | 15.423
2 | 0.182 | 0.00845 | 0.047 | 21.496
2.5 | 0.243 | 0.00865 | 0.047 | 28.111
3 | 0.305 | 0.00889 | 0.046 | 34.283
3.5 | 0.366 | 0.01025 | 0.046 | 35.771
4 | 0.428 | 0.01043 | 0.045 | 41.03
4.5 | 0.489 | 0.01066 | 0.045 | 45.918
5 | 0.551 | 0.00955 | 0.044 | 57.675
5.5 | 0.612 | 0.00984 | 0.043 | 62.169
6 | 0.672 | 0.01017 | 0.043 | 66.074
6.5 | 0.732 | 0.01054 | 0.042 | 69.497
7 | 0.792 | 0.01097 | 0.041 | 72.16
7.5 | 0.831 | 0.01519 | 0.04 | 54.705
8 | 0.874 | 0.01589 | 0.038 | 54.991
8.5 | 0.915 | 0.01537 | 0.037 | 59.521
9 | 0.948 | 0.02241 | 0.036 | 42.314
9.5 | 0.97 | 0.02847 | 0.034 | 34.078
10 | 0.987 | 0.03428 | 0.033 | 28.802
10.5 | 0.998 | 0.03873 | 0.032 | 25.756
11 | 0.995 | 0.04369 | 0.031 | 22.767
11.5 | 0.883 | 0.07959 | 0.006 | 11.089
12 | 0.861 | 0.08703 | 0.006 | 9.895
12.5 | 0.826 | 0.09555 | 0.006 | 8.641
13 | 0.776 | 0.10522 | 0.006 | 7.376
13.5 | 0.714 | 0.11644 | 0.006 | 6.13
14 | 0.64 | 0.12248 | 0.007 | 5.228
14.5 | 0.558 | 0.13454 | 0.007 | 4.145
15 | 0.468 | 0.14663 | 0.007 | 3.189
15.5 | 0.371 | 0.16397 | 0.007 | 2.263

## 22. Re 250k Mach 0.25 (2)
BIGFOIL.COM POLAR EXPORT
e330
EPPLER 330 |  |  |  | Cl Max: | 1.1995 | at alpha= | 10.5 | deg
XFOIL ncrit=9 |  |  |  | L/D Max: | 64.8949 | at alpha= | 8.5 | deg
Re: | 250000 |  |  | Cd Min: | 0.25754 | at alpha= | -20 | deg
Mach: | 0.25 |  |  | Cl=0 at alpha= | -1.1653 | deg
|  |  |  | @ Cl=0.1, Cd= | 0.014032
|  |  |  | @ Cl=0.4, Cd= | 0.012843
|  |  |  | @ Cl=0.6, Cd= | 0.013332
alpha (deg) | Cl | Cd | Cm | Cl/Cd
-20 | -0.8061 | 0.25754 | 0.0872 | -3.13
-19.5 | -0.7895 | 0.25072 | 0.0829 | -3.1489
-19 | -0.7688 | 0.24246 | 0.0804 | -3.1708
-18.5 | -0.7505 | 0.23584 | 0.0772 | -3.1822
-18 | -0.7326 | 0.22938 | 0.0735 | -3.1938
-17.5 | -0.7148 | 0.22281 | 0.0696 | -3.2081
-17 | -0.6972 | 0.21613 | 0.0655 | -3.2258
-16.5 | -0.6819 | 0.21006 | 0.0604 | -3.2462
-16 | -0.6706 | 0.20456 | 0.055 | -3.2783
-15.5 | -0.6598 | 0.19855 | 0.05 | -3.3231
-15 | -0.6337 | 0.18793 | 0.0493 | -3.372
-14.5 | -0.6158 | 0.18082 | 0.0468 | -3.4056
-14 | -0.6001 | 0.17383 | 0.0436 | -3.4522
-13.5 | -0.5856 | 0.16663 | 0.0402 | -3.5144
-13 | -0.5722 | 0.15929 | 0.0366 | -3.5922
-12.5 | -0.5625 | 0.15187 | 0.0318 | -3.7038
-12 | -0.5576 | 0.14447 | 0.0258 | -3.8596
-11.5 | -0.5513 | 0.13642 | 0.0205 | -4.0412
-11 | -0.5411 | 0.12681 | 0.0188 | -4.267
-10.5 | -0.5262 | 0.11954 | 0.0181 | -4.4019
-10 | -0.518 | 0.11194 | 0.0152 | -4.6275
-9.5 | -0.5135 | 0.10392 | 0.0114 | -4.9413
-9 | -0.5137 | 0.0952 | 0.0062 | -5.396
-8.5 | -0.5241 | 0.08485 | -0.0037 | -6.1768
-8 | -0.5487 | 0.077 | -0.0073 | -7.126
-7.5 | -0.5651 | 0.0711 | -0.0044 | -7.948
-7 | -0.5729 | 0.06118 | -0.0021 | -9.3642
-6.5 | -0.5616 | 0.05504 | 0.0006 | -10.2035
-6 | -0.5462 | 0.04926 | 0.0041 | -11.0881
-5.5 | -0.5138 | 0.04172 | 0.0057 | -12.3154
-3.5 | -0.347 | 0.02004 | 0.0243 | -17.3154
-3 | -0.2869 | 0.01736 | 0.0253 | -16.5265
-2.5 | -0.2337 | 0.01511 | 0.027 | -15.4666
-2 | -0.1863 | 0.01385 | 0.0297 | -13.4513
-1.5 | -0.1701 | 0.01064 | 0.0375 | -15.9868
-1 | 0.084 | 0.01408 | 0.0056 | 5.9659
-0.5 | 0.1676 | 0.01383 | 0.0003 | 12.1186
0 | 0.2417 | 0.01349 | -0.0034 | 17.917
0.5 | 0.3216 | 0.01297 | -0.0084 | 24.7957
1 | 0.3782 | 0.01283 | -0.0087 | 29.4778
1.5 | 0.4275 | 0.01286 | -0.0075 | 33.2426
2 | 0.4771 | 0.01294 | -0.0062 | 36.8702
2.5 | 0.5269 | 0.01307 | -0.005 | 40.3137
3 | 0.577 | 0.01324 | -0.0038 | 43.5801
3.5 | 0.6272 | 0.01344 | -0.0026 | 46.6667
4 | 0.6774 | 0.01368 | -0.0014 | 49.5175
4.5 | 0.7276 | 0.01395 | -0.0001 | 52.1577
5 | 0.7777 | 0.01426 | 0.0013 | 54.5372
5.5 | 0.8275 | 0.01457 | 0.0027 | 56.7948
6 | 0.877 | 0.01489 | 0.0042 | 58.8986
6.5 | 0.926 | 0.01522 | 0.0058 | 60.841
7 | 0.9743 | 0.01556 | 0.0075 | 62.6157
7.5 | 1.0215 | 0.01598 | 0.0094 | 63.9237
8 | 1.0675 | 0.01645 | 0.0115 | 64.8936
8.5 | 1.111 | 0.01712 | 0.0138 | 64.8949
9 | 1.1498 | 0.01817 | 0.0166 | 63.2801
9.5 | 1.18 | 0.01985 | 0.0202 | 59.4458
10 | 1.1985 | 0.0221 | 0.0251 | 54.2308
10.5 | 1.1995 | 0.02479 | 0.032 | 48.3864
11 | 1.1695 | 0.0275 | 0.0427 | 42.5273
11.5 | 1.1333 | 0.03161 | 0.0497 | 35.8526
12 | 1.1061 | 0.03721 | 0.0527 | 29.7259
12.5 | 1.079 | 0.04393 | 0.0535 | 24.5618
13 | 1.0619 | 0.05042 | 0.0537 | 21.0611
13.5 | 1.0395 | 0.05763 | 0.0531 | 18.0375
14 | 1.0267 | 0.06468 | 0.0518 | 15.8735
14.5 | 1.0103 | 0.07237 | 0.0499 | 13.9602
15 | 0.9972 | 0.08051 | 0.0474 | 12.386
15.5 | 0.9834 | 0.08913 | 0.0441 | 11.0333

## 23. Re 250k Mach 0.50 (1)
BIGFOIL.COM POLAR EXPORT
e330
EPPLER 330 |  |  |  | Cl Max: | 1.088 | at alpha= | 20 | deg
JavaFoil+Calcfoil stall+Eppler ext transition |  |  |  | L/D Max: | 57.904 | at alpha= | 5 | deg
Re: | 250000 |  |  | Cd Min: | 0.00858 | at alpha= | 2.5 | deg
Mach: | 0.5 |  |  | Cl=0 at alpha= | 0.52899 | deg
|  |  |  | @ Cl=0.1, Cd= | 0.0091404
|  |  |  | @ Cl=0.4, Cd= | 0.0096443
|  |  |  | @ Cl=0.6, Cd= | 0.14514
alpha (deg) | Cl | Cd | Cm | Cl/Cd
-20 | -1.088 | 0.26947 | 0.039 | -4.039
-19.5 | -1.06 | 0.25647 | 0.038 | -4.134
-19 | -1.034 | 0.25092 | 0.037 | -4.122
-18.5 | -1.009 | 0.24293 | 0.036 | -4.153
-18 | -0.984 | 0.23618 | 0.036 | -4.165
-17.5 | -0.959 | 0.23237 | 0.036 | -4.126
-17 | -0.934 | 0.22568 | 0.036 | -4.137
-16.5 | -0.908 | 0.21556 | 0.036 | -4.214
-16 | -0.883 | 0.20715 | 0.036 | -4.263
-15.5 | -0.858 | 0.20424 | 0.036 | -4.2
-15 | -0.832 | 0.20398 | 0.035 | -4.08
-14.5 | -0.804 | 0.18482 | 0.033 | -4.352
-14 | -0.778 | 0.17891 | 0.032 | -4.348
-13.5 | -0.752 | 0.17531 | 0.031 | -4.29
-13 | -0.726 | 0.16834 | 0.031 | -4.313
-12.5 | -0.7 | 0.16767 | 0.031 | -4.176
-12 | -0.674 | 0.16311 | 0.031 | -4.134
-11.5 | -0.648 | 0.16099 | 0.031 | -4.026
-11 | -0.622 | 0.15835 | 0.03 | -3.929
-10.5 | -0.595 | 0.14142 | 0.028 | -4.207
-10 | -0.568 | 0.13217 | 0.026 | -4.297
-9.5 | -0.542 | 0.12767 | 0.026 | -4.243
-9 | -0.515 | 0.12485 | 0.026 | -4.128
-8.5 | -0.489 | 0.12179 | 0.026 | -4.014
-8 | -0.462 | 0.11818 | 0.025 | -3.911
-7.5 | -0.436 | 0.11604 | 0.025 | -3.755
-7 | -0.409 | 0.11397 | 0.025 | -3.588
-6.5 | -0.382 | 0.06742 | 0.023 | -5.666
-6 | -0.355 | 0.05497 | 0.023 | -6.462
-5.5 | -0.328 | 0.07457 | 0.022 | -4.401
-5 | -0.301 | 0.05312 | 0.021 | -5.671
-4.5 | -0.274 | 0.05649 | 0.02 | -4.854
-4 | -0.247 | 0.046 | 0.02 | -5.374
-3.5 | -0.22 | 0.04111 | 0.019 | -5.352
-3 | -0.193 | 0.0409 | 0.018 | -4.716
-2.5 | -0.282 | 0.03727 | 0.017 | -7.568
-2 | -0.258 | 0.0352 | 0.016 | -7.318
-1.5 | -0.215 | 0.03357 | 0.016 | -6.412
-1 | -0.166 | 0.03262 | 0.016 | -5.081
-0.5 | -0.113 | 0.03203 | 0.017 | -3.524
0 | -0.073 | 0.01552 | 0.056 | -4.7
0.5 | -0.004 | 0.01327 | 0.055 | -0.306
1 | 0.065 | 0.00911 | 0.054 | 7.124
1.5 | 0.134 | 0.00917 | 0.053 | 14.599
2 | 0.203 | 0.00939 | 0.053 | 21.601
2.5 | 0.272 | 0.00858 | 0.052 | 31.658
3 | 0.34 | 0.00894 | 0.051 | 38.1
3.5 | 0.409 | 0.00975 | 0.051 | 41.96
4 | 0.478 | 0.01011 | 0.05 | 47.237
4.5 | 0.546 | 0.01052 | 0.05 | 51.913
5 | 0.614 | 0.0106 | 0.049 | 57.904
5.5 | 0.669 | 0.015 | 0.048 | 44.584
6 | 0.722 | 0.01428 | 0.046 | 50.543
6.5 | 0.776 | 0.01479 | 0.045 | 52.449
7 | 0.828 | 0.01873 | 0.043 | 44.209
7.5 | 0.877 | 0.02157 | 0.042 | 40.676
8 | 0.921 | 0.02546 | 0.041 | 36.164
8.5 | 0.957 | 0.03144 | 0.039 | 30.425
9 | 0.972 | 0.03858 | 0.037 | 25.198
9.5 | 0.946 | 0.04787 | 0.036 | 19.761
10 | 0.723 | 0.06057 | 0.033 | 11.934
10.5 | 0.551 | 0.09602 | 0.012 | 5.737
11 | 0.578 | 0.13079 | 0.012 | 4.423
11.5 | 0.607 | 0.1497 | 0.015 | 4.054
12 | 0.634 | 0.15334 | 0.015 | 4.138
12.5 | 0.663 | 0.16986 | 0.017 | 3.905
13 | 0.691 | 0.17864 | 0.016 | 3.869
13.5 | 0.719 | 0.18258 | 0.016 | 3.937
14 | 0.749 | 0.19694 | 0.017 | 3.801
14.5 | 0.776 | 0.20002 | 0.017 | 3.881
15 | 0.804 | 0.21011 | 0.017 | 3.826
15.5 | 0.832 | 0.21446 | 0.017 | 3.881
16 | 0.862 | 0.23069 | 0.017 | 3.737
16.5 | 0.89 | 0.23864 | 0.017 | 3.728
17 | 0.917 | 0.23773 | 0.016 | 3.859
17.5 | 0.946 | 0.24903 | 0.016 | 3.797
18 | 0.977 | 0.26197 | 0.017 | 3.728
18.5 | 1.004 | 0.26695 | 0.016 | 3.762
19 | 1.032 | 0.27345 | 0.016 | 3.773
19.5 | 1.059 | 0.27842 | 0.015 | 3.804
20 | 1.088 | 0.28569 | 0.015 | 3.807

## 24. Re 250k Mach 0.50 (2)
BIGFOIL.COM POLAR EXPORT
e330
EPPLER 330 |  |  |  | Cl Max: | 1.211 | at alpha= | 8.5 | deg
XFOIL ncrit=9 |  |  |  | L/D Max: | 58.0642 | at alpha= | 7 | deg
Re: | 250000 |  |  | Cd Min: | 0.27991 | at alpha= | -20 | deg
Mach: | 0.5 |  |  | Cl=0 at alpha= | -1.1498 | deg
|  |  |  | @ Cl=0.1, Cd= | 0.014921
|  |  |  | @ Cl=0.4, Cd= | 0.014287
|  |  |  | @ Cl=0.6, Cd= | 0.01443
alpha (deg) | Cl | Cd | Cm | Cl/Cd
-20 | -0.882 | 0.27991 | 0.1069 | -3.151
-19.5 | -0.86 | 0.27218 | 0.1021 | -3.1597
-19 | -0.8377 | 0.26451 | 0.0973 | -3.167
-18.5 | -0.8154 | 0.25671 | 0.0925 | -3.1763
-18 | -0.794 | 0.24991 | 0.0864 | -3.1771
-17.5 | -0.7773 | 0.24479 | 0.0797 | -3.1754
-17 | -0.7518 | 0.23412 | 0.0765 | -3.2112
-16.5 | -0.7277 | 0.22508 | 0.0735 | -3.2331
-16 | -0.7055 | 0.21727 | 0.0695 | -3.2471
-15.5 | -0.6838 | 0.2095 | 0.0653 | -3.264
-15 | -0.6625 | 0.20168 | 0.061 | -3.2849
-14.5 | -0.6416 | 0.19395 | 0.0565 | -3.3081
-14 | -0.6245 | 0.18713 | 0.0506 | -3.3373
-13.5 | -0.6147 | 0.18124 | 0.0441 | -3.3916
-13 | -0.5903 | 0.17085 | 0.0414 | -3.4551
-12.5 | -0.5662 | 0.16186 | 0.0397 | -3.4981
-12 | -0.5477 | 0.15407 | 0.0364 | -3.5549
-11.5 | -0.5312 | 0.14619 | 0.0327 | -3.6336
-11 | -0.5166 | 0.13828 | 0.0285 | -3.7359
-10.5 | -0.5123 | 0.13109 | 0.0206 | -3.908
-10 | -0.5047 | 0.1229 | 0.0146 | -4.1066
-9.5 | -0.4844 | 0.11317 | 0.0157 | -4.2803
-9 | -0.4715 | 0.10536 | 0.0132 | -4.4751
-8.5 | -0.4639 | 0.09723 | 0.0091 | -4.7712
-8 | -0.4675 | 0.08831 | -0.0023 | -5.2939
-7.5 | -0.4806 | 0.07944 | -0.0111 | -6.0498
-7 | -0.4744 | 0.07013 | -0.0098 | -6.7646
-6.5 | -0.4825 | 0.06345 | -0.0095 | -7.6044
-6 | -0.4912 | 0.05855 | -0.0086 | -8.3894
-5.5 | -0.4907 | 0.05059 | -0.0042 | -9.6995
-5 | -0.4781 | 0.04511 | 0.001 | -10.5985
-4 | -0.4237 | 0.03196 | 0.0138 | -13.2572
-3.5 | -0.3796 | 0.02557 | 0.0199 | -14.8455
-3 | -0.3172 | 0.02067 | 0.0234 | -15.3459
-2.5 | -0.244 | 0.01744 | 0.0243 | -13.9908
-2 | -0.1803 | 0.01551 | 0.0263 | -11.6248
-1.5 | -0.1286 | 0.014 | 0.0302 | -9.1857
-1 | 0.055 | 0.01488 | 0.0146 | 3.6962
-0.5 | 0.1756 | 0.01499 | 0.0048 | 11.7145
0 | 0.2588 | 0.01479 | 0.0012 | 17.4983
0.5 | 0.3424 | 0.01454 | -0.0026 | 23.5488
1 | 0.4311 | 0.01415 | -0.0075 | 30.4664
1.5 | 0.4996 | 0.01406 | -0.0084 | 35.5334
2 | 0.5564 | 0.01424 | -0.0069 | 39.073
2.5 | 0.6137 | 0.01449 | -0.0053 | 42.3533
3 | 0.6714 | 0.0148 | -0.0036 | 45.3649
3.5 | 0.7292 | 0.01519 | -0.0018 | 48.0053
4 | 0.7871 | 0.01562 | 0.0001 | 50.3905
4.5 | 0.845 | 0.01611 | 0.0023 | 52.4519
5 | 0.9026 | 0.01664 | 0.0047 | 54.2428
5.5 | 0.9598 | 0.0172 | 0.0074 | 55.8023
6 | 1.0162 | 0.01779 | 0.0105 | 57.122
6.5 | 1.0702 | 0.01854 | 0.0139 | 57.7238
7 | 1.1218 | 0.01932 | 0.0179 | 58.0642
7.5 | 1.1672 | 0.02044 | 0.0226 | 57.1037
8 | 1.2008 | 0.02216 | 0.0283 | 54.1877
8.5 | 1.211 | 0.02476 | 0.0356 | 48.9095
9 | 1.18 | 0.02809 | 0.0458 | 42.0078
9.5 | 1.1382 | 0.0333 | 0.0516 | 34.1802
10 | 1.1012 | 0.03953 | 0.055 | 27.8573
10.5 | 1.0663 | 0.04622 | 0.0572 | 23.0701
11 | 1.0335 | 0.0534 | 0.0582 | 19.3539
11.5 | 1.003 | 0.06097 | 0.0582 | 16.4507
12 | 0.9779 | 0.06878 | 0.0572 | 14.2178
12.5 | 0.945 | 0.07866 | 0.0541 | 12.0137
13 | 0.9234 | 0.08748 | 0.0516 | 10.5556
13.5 | 0.8794 | 0.10043 | 0.0455 | 8.7563

## 25. Re 500k Mach 0.00 (1)
BIGFOIL.COM POLAR EXPORT
e330
EPPLER 330 |  |  |  | Cl Max: | 1.027 | at alpha= | 11.5 | deg
JavaFoil+Calcfoil stall+Eppler ext transition |  |  |  | L/D Max: | 94.648 | at alpha= | 8.5 | deg
Re: | 500000 |  |  | Cd Min: | 0.00723 | at alpha= | 4 | deg
Mach: | 0 |  |  | Cl=0 at alpha= | 0.53333 | deg
|  |  |  | @ Cl=0.1, Cd= | 0.0074627
|  |  |  | @ Cl=0.4, Cd= | 0.007405
|  |  |  | @ Cl=0.6, Cd= | 0.007789
alpha (deg) | Cl | Cd | Cm | Cl/Cd
-11.5 | -0.335 | 0.09001 | 0.021 | -3.726
-11 | -0.353 | 0.08349 | 0.02 | -4.233
-10.5 | -0.371 | 0.07903 | 0.02 | -4.698
-10 | -0.389 | 0.07409 | 0.02 | -5.249
-9.5 | -0.406 | 0.06886 | 0.019 | -5.892
-9 | -0.421 | 0.06402 | 0.019 | -6.582
-8.5 | -0.435 | 0.05994 | 0.019 | -7.262
-8 | -0.447 | 0.05786 | 0.018 | -7.719
-7.5 | -0.455 | 0.05444 | 0.018 | -8.357
-7 | -0.459 | 0.05163 | 0.018 | -8.899
-6.5 | -0.46 | 0.04793 | 0.017 | -9.587
-6 | -0.455 | 0.04546 | 0.017 | -10.003
-5.5 | -0.445 | 0.04264 | 0.017 | -10.43
-5 | -0.429 | 0.04129 | 0.016 | -10.393
-4.5 | -0.408 | 0.03893 | 0.016 | -10.483
-4 | -0.382 | 0.03717 | 0.016 | -10.274
-3.5 | -0.351 | 0.03531 | 0.015 | -9.933
-3 | -0.315 | 0.03379 | 0.015 | -9.334
-2.5 | -0.276 | 0.03269 | 0.014 | -8.458
-2 | -0.235 | 0.03175 | 0.014 | -7.39
-1.5 | -0.191 | 0.03098 | 0.015 | -6.152
-1 | -0.145 | 0.03052 | 0.015 | -4.748
-0.5 | -0.123 | 0.01248 | 0.049 | -9.818
0 | -0.063 | 0.01073 | 0.048 | -5.896
0.5 | -0.004 | 0.00733 | 0.048 | -0.48
1 | 0.056 | 0.00736 | 0.047 | 7.642
1.5 | 0.116 | 0.0075 | 0.047 | 15.481
2 | 0.176 | 0.00759 | 0.046 | 23.166
2.5 | 0.236 | 0.00772 | 0.046 | 30.514
3 | 0.295 | 0.00781 | 0.045 | 37.824
3.5 | 0.355 | 0.00793 | 0.044 | 44.738
4 | 0.415 | 0.00723 | 0.044 | 57.361
4.5 | 0.474 | 0.00742 | 0.043 | 63.895
5 | 0.533 | 0.00759 | 0.043 | 70.288
5.5 | 0.593 | 0.00776 | 0.042 | 76.312
6 | 0.651 | 0.008 | 0.041 | 81.38
6.5 | 0.71 | 0.00827 | 0.041 | 85.791
7 | 0.768 | 0.00855 | 0.04 | 89.759
7.5 | 0.825 | 0.00891 | 0.039 | 92.562
8 | 0.881 | 0.00937 | 0.039 | 93.964
8.5 | 0.936 | 0.00988 | 0.038 | 94.648
9 | 0.964 | 0.01628 | 0.037 | 59.216
9.5 | 0.982 | 0.01633 | 0.035 | 60.124
10 | 1 | 0.0228 | 0.033 | 43.868
10.5 | 1.012 | 0.0286 | 0.032 | 35.374
11 | 1.024 | 0.03216 | 0.031 | 31.831
11.5 | 1.027 | 0.03614 | 0.03 | 28.427
12 | 1.022 | 0.04063 | 0.029 | 25.166
12.5 | 1.008 | 0.04623 | 0.028 | 21.795
13 | 0.891 | 0.08957 | 0.006 | 9.952
13.5 | 0.875 | 0.0977 | 0.013 | 8.961
14 | 0.848 | 0.10282 | 0.007 | 8.245
14.5 | 0.818 | 0.10977 | 0.007 | 7.454
15 | 0.785 | 0.11702 | 0.007 | 6.706
15.5 | 0.749 | 0.12566 | 0.008 | 5.958
16 | 0.711 | 0.13353 | 0.008 | 5.323
16.5 | 0.672 | 0.14182 | 0.008 | 4.739

## 26. Re 500k Mach 0.00 (2)
BIGFOIL.COM POLAR EXPORT
e330
EPPLER 330 |  |  |  | Cl Max: | 1.2781 | at alpha= | 12 | deg
XFOIL ncrit=9 |  |  |  | L/D Max: | 85.0326 | at alpha= | 8 | deg
Re: | 500000 |  |  | Cd Min: | 0.24253 | at alpha= | -19.5 | deg
Mach: | 0 |  |  | Cl=0 at alpha= | -0.41182 | deg
|  |  |  | @ Cl=0.1, Cd= | 0.010675
|  |  |  | @ Cl=0.4, Cd= | 0.011025
|  |  |  | @ Cl=0.6, Cd= | 0.011155
alpha (deg) | Cl | Cd | Cm | Cl/Cd
-19.5 | -0.7679 | 0.24253 | 0.0802 | -3.1662
-19 | -0.7511 | 0.23639 | 0.0765 | -3.1774
-18.5 | -0.7346 | 0.2304 | 0.0731 | -3.1884
-18 | -0.7181 | 0.22417 | 0.0695 | -3.2034
-17.5 | -0.7017 | 0.21772 | 0.0659 | -3.2229
-17 | -0.6855 | 0.21103 | 0.0622 | -3.2484
-16.5 | -0.6695 | 0.20402 | 0.0581 | -3.2815
-16 | -0.6567 | 0.19714 | 0.0532 | -3.3311
-15.5 | -0.6451 | 0.19018 | 0.0486 | -3.392
-15 | -0.6322 | 0.18287 | 0.0446 | -3.4571
-14.5 | -0.6135 | 0.17493 | 0.0433 | -3.5071
-14 | -0.5991 | 0.16808 | 0.0404 | -3.5644
-13.5 | -0.586 | 0.16109 | 0.0373 | -3.6377
-13 | -0.5742 | 0.1538 | 0.0341 | -3.7334
-12.5 | -0.5636 | 0.14619 | 0.0307 | -3.8553
-12 | -0.5542 | 0.13843 | 0.0273 | -4.0035
-11.5 | -0.5465 | 0.13025 | 0.0236 | -4.1958
-11 | -0.5409 | 0.1218 | 0.0195 | -4.4409
-10.5 | -0.5399 | 0.11207 | 0.0136 | -4.8175
-10 | -0.5391 | 0.10248 | 0.0081 | -5.2605
-9.5 | -0.5407 | 0.09273 | 0.0021 | -5.8309
-9 | -0.5547 | 0.08153 | -0.0067 | -6.8036
-8 | -0.6081 | 0.06449 | -0.0032 | -9.4294
-7.5 | -0.6091 | 0.05836 | -0.0001 | -10.4369
-7 | -0.5994 | 0.0529 | 0.0031 | -11.3308
-6.5 | -0.5838 | 0.04696 | 0.0069 | -12.4319
-6 | -0.5394 | 0.04006 | 0.0095 | -13.4648
-5.5 | -0.5275 | 0.03267 | 0.0154 | -16.1463
-3.5 | -0.3493 | 0.01514 | 0.0287 | -23.0713
-3 | -0.2979 | 0.01324 | 0.0303 | -22.5
-2.5 | -0.2502 | 0.01214 | 0.0323 | -20.6096
-2 | -0.2024 | 0.01132 | 0.0343 | -17.8799
-1.5 | -0.1585 | 0.01016 | 0.0369 | -15.6004
-1 | -0.1444 | 0.00729 | 0.0456 | -19.808
-0.5 | -0.0176 | 0.00972 | 0.0337 | -1.8107
0 | 0.0822 | 0.01064 | 0.0254 | 7.7256
0.5 | 0.154 | 0.01078 | 0.0221 | 14.2857
1 | 0.2084 | 0.0109 | 0.0224 | 19.1193
1.5 | 0.2797 | 0.01087 | 0.0189 | 25.7314
2 | 0.3462 | 0.01096 | 0.0165 | 31.5876
2.5 | 0.4045 | 0.01103 | 0.0158 | 36.6727
3 | 0.4736 | 0.01097 | 0.0127 | 43.1723
3.5 | 0.5346 | 0.01104 | 0.0112 | 48.4239
4 | 0.5882 | 0.01117 | 0.0113 | 52.6589
4.5 | 0.6508 | 0.01109 | 0.0094 | 58.6835
5 | 0.7095 | 0.0111 | 0.0083 | 63.9189
5.5 | 0.7663 | 0.01119 | 0.0076 | 68.4808
6 | 0.8201 | 0.01135 | 0.0075 | 72.2555
6.5 | 0.8779 | 0.01147 | 0.0065 | 76.5388
7 | 0.9336 | 0.01164 | 0.0059 | 80.2062
7.5 | 0.9909 | 0.01185 | 0.0048 | 83.6203
8 | 1.0425 | 0.01226 | 0.0049 | 85.0326
8.5 | 1.0873 | 0.01285 | 0.0062 | 84.6148
9 | 1.1296 | 0.0137 | 0.0078 | 82.4526
9.5 | 1.1685 | 0.01485 | 0.0097 | 78.6869
10 | 1.2031 | 0.0163 | 0.0121 | 73.8098
10.5 | 1.2336 | 0.01785 | 0.015 | 69.1092
11 | 1.2584 | 0.01955 | 0.0188 | 64.3683
11.5 | 1.2724 | 0.02157 | 0.0239 | 58.9893
12 | 1.2781 | 0.02339 | 0.0302 | 54.643
12.5 | 1.2427 | 0.02543 | 0.0424 | 48.8675
13 | 1.2141 | 0.0288 | 0.0493 | 42.1562
13.5 | 1.1949 | 0.034 | 0.0515 | 35.1441
14 | 1.166 | 0.04172 | 0.051 | 27.9482
14.5 | 1.1552 | 0.04806 | 0.0501 | 24.0366
15 | 1.1356 | 0.05576 | 0.0482 | 20.3659
15.5 | 1.1087 | 0.06484 | 0.0455 | 17.099
16 | 1.0869 | 0.07394 | 0.0424 | 14.6998
16.5 | 1.0723 | 0.08246 | 0.0393 | 13.0039
17 | 1.0537 | 0.0919 | 0.0356 | 11.4657

## 27. Re 500k Mach 0.10 (1)
BIGFOIL.COM POLAR EXPORT
e330
EPPLER 330 |  |  |  | Cl Max: | 1.023 | at alpha= | 11.5 | deg
JavaFoil+Calcfoil stall+Eppler ext transition |  |  |  | L/D Max: | 94.151 | at alpha= | 8.5 | deg
Re: | 500000 |  |  | Cd Min: | 0.00725 | at alpha= | 4 | deg
Mach: | 0.1 |  |  | Cl=0 at alpha= | 0.53279 | deg
|  |  |  | @ Cl=0.1, Cd= | 0.0074917
|  |  |  | @ Cl=0.4, Cd= | 0.0074512
|  |  |  | @ Cl=0.6, Cd= | 0.0078108
alpha (deg) | Cl | Cd | Cm | Cl/Cd
-11.5 | -0.297 | 0.09238 | 0.021 | -3.21
-11 | -0.317 | 0.08621 | 0.021 | -3.673
-10.5 | -0.337 | 0.0802 | 0.02 | -4.203
-10 | -0.357 | 0.07529 | 0.02 | -4.748
-9.5 | -0.377 | 0.06908 | 0.019 | -5.462
-9 | -0.396 | 0.0653 | 0.019 | -6.066
-8.5 | -0.413 | 0.06322 | 0.019 | -6.536
-8 | -0.428 | 0.05675 | 0.019 | -7.543
-7.5 | -0.44 | 0.05524 | 0.018 | -7.957
-7 | -0.447 | 0.05161 | 0.018 | -8.666
-6.5 | -0.45 | 0.04837 | 0.018 | -9.311
-6 | -0.448 | 0.04548 | 0.017 | -9.855
-5.5 | -0.44 | 0.04304 | 0.017 | -10.232
-5 | -0.427 | 0.04172 | 0.016 | -10.224
-4.5 | -0.407 | 0.03908 | 0.016 | -10.413
-4 | -0.382 | 0.03723 | 0.016 | -10.252
-3.5 | -0.351 | 0.03551 | 0.015 | -9.891
-3 | -0.316 | 0.03399 | 0.015 | -9.304
-2.5 | -0.277 | 0.03272 | 0.014 | -8.479
-2 | -0.236 | 0.03178 | 0.014 | -7.415
-1.5 | -0.191 | 0.03103 | 0.015 | -6.17
-1 | -0.146 | 0.03056 | 0.015 | -4.765
-0.5 | -0.123 | 0.0125 | 0.049 | -9.846
0 | -0.064 | 0.01075 | 0.049 | -5.914
0.5 | -0.004 | 0.00735 | 0.048 | -0.481
1 | 0.057 | 0.00742 | 0.047 | 7.622
1.5 | 0.117 | 0.00752 | 0.047 | 15.522
2 | 0.177 | 0.00761 | 0.046 | 23.224
2.5 | 0.237 | 0.00774 | 0.046 | 30.59
3 | 0.297 | 0.00783 | 0.045 | 37.924
3.5 | 0.357 | 0.00796 | 0.045 | 44.833
4 | 0.417 | 0.00725 | 0.044 | 57.498
4.5 | 0.476 | 0.00742 | 0.043 | 64.229
5 | 0.536 | 0.00761 | 0.043 | 70.411
5.5 | 0.595 | 0.00779 | 0.042 | 76.433
6 | 0.655 | 0.00804 | 0.042 | 81.457
6.5 | 0.713 | 0.00831 | 0.041 | 85.822
7 | 0.772 | 0.0086 | 0.04 | 89.739
7.5 | 0.829 | 0.00898 | 0.04 | 92.315
8 | 0.885 | 0.00944 | 0.039 | 93.724
8.5 | 0.94 | 0.00998 | 0.038 | 94.151
9 | 0.964 | 0.01536 | 0.037 | 62.749
9.5 | 0.983 | 0.01527 | 0.035 | 64.348
10 | 1.001 | 0.02338 | 0.033 | 42.823
10.5 | 1.012 | 0.02924 | 0.032 | 34.608
11 | 1.022 | 0.03291 | 0.031 | 31.057
11.5 | 1.023 | 0.03699 | 0.03 | 27.671
12 | 1.015 | 0.0416 | 0.029 | 24.411
12.5 | 0.996 | 0.04769 | 0.028 | 20.879
13 | 0.88 | 0.09082 | 0.006 | 9.687
13.5 | 0.857 | 0.09745 | 0.008 | 8.789
14 | 0.827 | 0.1043 | 0.007 | 7.928
14.5 | 0.792 | 0.11069 | 0.007 | 7.157
15 | 0.754 | 0.11838 | 0.007 | 6.366
15.5 | 0.713 | 0.12725 | 0.008 | 5.6
16 | 0.67 | 0.13607 | 0.008 | 4.923
16.5 | 0.626 | 0.1436 | 0.007 | 4.362

## 28. Re 500k Mach 0.10 (2)
BIGFOIL.COM POLAR EXPORT
e330
EPPLER 330 |  |  |  | Cl Max: | 1.2746 | at alpha= | 11.5 | deg
XFOIL ncrit=9 |  |  |  | L/D Max: | 84.9434 | at alpha= | 8 | deg
Re: | 500000 |  |  | Cd Min: | 0.24337 | at alpha= | -19.5 | deg
Mach: | 0.1 |  |  | Cl=0 at alpha= | -0.40557 | deg
|  |  |  | @ Cl=0.1, Cd= | 0.010688
|  |  |  | @ Cl=0.4, Cd= | 0.011061
|  |  |  | @ Cl=0.6, Cd= | 0.011211
alpha (deg) | Cl | Cd | Cm | Cl/Cd
-19.5 | -0.7704 | 0.24337 | 0.081 | -3.1656
-19 | -0.7535 | 0.2372 | 0.0772 | -3.1766
-18.5 | -0.7368 | 0.23116 | 0.0738 | -3.1874
-18 | -0.7201 | 0.22488 | 0.0701 | -3.2022
-17.5 | -0.7035 | 0.21838 | 0.0664 | -3.2214
-17 | -0.6871 | 0.21165 | 0.0627 | -3.2464
-16.5 | -0.671 | 0.20461 | 0.0584 | -3.2794
-16 | -0.6582 | 0.19777 | 0.0535 | -3.3281
-15.5 | -0.6462 | 0.1908 | 0.049 | -3.3868
-14.5 | -0.6134 | 0.17563 | 0.0439 | -3.4926
-14 | -0.599 | 0.16875 | 0.0409 | -3.5496
-13.5 | -0.5858 | 0.1617 | 0.0378 | -3.6228
-13 | -0.5738 | 0.15439 | 0.0345 | -3.7166
-12.5 | -0.5629 | 0.14676 | 0.0311 | -3.8355
-12 | -0.5532 | 0.13898 | 0.0276 | -3.9804
-11.5 | -0.5454 | 0.13075 | 0.0238 | -4.1713
-11 | -0.5403 | 0.12212 | 0.0193 | -4.4243
-10.5 | -0.5382 | 0.11258 | 0.0136 | -4.7806
-10 | -0.5365 | 0.10317 | 0.0084 | -5.2002
-9.5 | -0.5373 | 0.09354 | 0.0027 | -5.7441
-8 | -0.6014 | 0.06593 | -0.0038 | -9.1218
-7.5 | -0.6032 | 0.05974 | -0.0009 | -10.0971
-7 | -0.5956 | 0.05395 | 0.0022 | -11.0399
-6.5 | -0.5814 | 0.04777 | 0.006 | -12.1708
-6 | -0.539 | 0.04073 | 0.009 | -13.2335
-5.5 | -0.5276 | 0.03334 | 0.0147 | -15.8248
-5 | -0.4939 | 0.02987 | 0.0185 | -16.535
-4.5 | -0.4582 | 0.02524 | 0.0232 | -18.1537
-4 | -0.4126 | 0.02294 | 0.0258 | -17.9861
-3.5 | -0.3512 | 0.01541 | 0.0286 | -22.7904
-3 | -0.2986 | 0.01335 | 0.0302 | -22.367
-2.5 | -0.2506 | 0.01221 | 0.0322 | -20.5242
-2 | -0.2024 | 0.01137 | 0.0343 | -17.8012
-1.5 | -0.1582 | 0.01022 | 0.0368 | -15.4795
-1 | -0.1427 | 0.00732 | 0.0452 | -19.4945
-0.5 | -0.019 | 0.00972 | 0.0342 | -1.9547
0 | 0.0816 | 0.01065 | 0.0258 | 7.662
0.5 | 0.1552 | 0.0108 | 0.0222 | 14.3704
1 | 0.2088 | 0.01093 | 0.0227 | 19.1034
1.5 | 0.2808 | 0.01091 | 0.0192 | 25.7379
2 | 0.3487 | 0.01099 | 0.0166 | 31.7288
2.5 | 0.4062 | 0.01107 | 0.0161 | 36.6938
3 | 0.476 | 0.011 | 0.0129 | 43.2727
3.5 | 0.5381 | 0.01107 | 0.0113 | 48.6089
4 | 0.5911 | 0.01122 | 0.0116 | 52.6827
4.5 | 0.6542 | 0.01116 | 0.0097 | 58.6201
5 | 0.7134 | 0.01118 | 0.0086 | 63.8104
5.5 | 0.7708 | 0.01126 | 0.0079 | 68.4547
6 | 0.8251 | 0.01142 | 0.0078 | 72.2504
6.5 | 0.8828 | 0.01157 | 0.0069 | 76.3008
7 | 0.9394 | 0.01171 | 0.0063 | 80.222
7.5 | 0.9969 | 0.01195 | 0.0054 | 83.4226
8 | 1.0499 | 0.01236 | 0.0053 | 84.9434
8.5 | 1.0948 | 0.01299 | 0.0067 | 84.2802
9 | 1.1369 | 0.01391 | 0.0083 | 81.7326
9.5 | 1.1752 | 0.01517 | 0.0104 | 77.4687
10 | 1.2099 | 0.0166 | 0.0129 | 72.8855
10.5 | 1.2393 | 0.01824 | 0.0162 | 67.9441
11 | 1.2603 | 0.02019 | 0.0205 | 62.422
11.5 | 1.2746 | 0.02204 | 0.0257 | 57.8312
12 | 1.269 | 0.0242 | 0.0335 | 52.438
12.5 | 1.2256 | 0.02657 | 0.0456 | 46.1272
13 | 1.202 | 0.03061 | 0.0505 | 39.2682
13.5 | 1.1818 | 0.03647 | 0.0518 | 32.4047
14 | 1.1534 | 0.04438 | 0.051 | 25.9892
14.5 | 1.1395 | 0.05117 | 0.0498 | 22.2689
15 | 1.1187 | 0.05913 | 0.0478 | 18.9193
15.5 | 1.0915 | 0.06852 | 0.0448 | 15.9297
16 | 1.0719 | 0.07747 | 0.0417 | 13.8363
16.5 | 1.0561 | 0.0863 | 0.0384 | 12.2375

## 29. Re 500k Mach 0.25 (1)
BIGFOIL.COM POLAR EXPORT
e330
EPPLER 330 |  |  |  | Cl Max: | 1.008 | at alpha= | 10.5 | deg
JavaFoil+Calcfoil stall+Eppler ext transition |  |  |  | L/D Max: | 92.074 | at alpha= | 8 | deg
Re: | 500000 |  |  | Cd Min: | 0.00736 | at alpha= | 4 | deg
Mach: | 0.25 |  |  | Cl=0 at alpha= | 0.53226 | deg
|  |  |  | @ Cl=0.1, Cd= | 0.0075877
|  |  |  | @ Cl=0.4, Cd= | 0.14252
|  |  |  | @ Cl=0.6, Cd= | 0.14252
alpha (deg) | Cl | Cd | Cm | Cl/Cd
-10 | -0.06 | 0.08087 | 0.021 | -0.746
-9.5 | -0.057 | 0.07579 | 0.021 | -0.759
-9 | -0.141 | 0.06894 | 0.02 | -2.042
-8.5 | -0.205 | 0.06387 | 0.02 | -3.203
-8 | -0.256 | 0.05982 | 0.02 | -4.288
-7.5 | -0.301 | 0.05593 | 0.019 | -5.387
-7 | -0.339 | 0.0522 | 0.019 | -6.498
-6.5 | -0.369 | 0.05064 | 0.018 | -7.288
-6 | -0.39 | 0.04708 | 0.018 | -8.287
-5.5 | -0.402 | 0.04408 | 0.017 | -9.109
-5 | -0.403 | 0.04169 | 0.017 | -9.667
-4.5 | -0.395 | 0.04001 | 0.017 | -9.865
-4 | -0.377 | 0.03811 | 0.017 | -9.903
-3.5 | -0.352 | 0.0358 | 0.016 | -9.834
-3 | -0.32 | 0.03421 | 0.015 | -9.355
-2.5 | -0.283 | 0.03305 | 0.015 | -8.549
-2 | -0.241 | 0.03202 | 0.015 | -7.524
-1.5 | -0.196 | 0.03115 | 0.015 | -6.299
-1 | -0.149 | 0.03068 | 0.015 | -4.871
-0.5 | -0.126 | 0.0127 | 0.05 | -9.959
0 | -0.065 | 0.01088 | 0.05 | -6.003
0.5 | -0.004 | 0.01087 | 0.049 | -0.334
1 | 0.058 | 0.00752 | 0.049 | 7.725
1.5 | 0.12 | 0.00762 | 0.048 | 15.734
2 | 0.182 | 0.00771 | 0.048 | 23.544
2.5 | 0.243 | 0.00782 | 0.047 | 31.091
3 | 0.305 | 0.00797 | 0.046 | 38.265
3.5 | 0.366 | 0.00809 | 0.046 | 45.315
4 | 0.428 | 0.00736 | 0.045 | 58.178
4.5 | 0.489 | 0.00755 | 0.045 | 64.815
5 | 0.551 | 0.00773 | 0.044 | 71.252
5.5 | 0.612 | 0.00797 | 0.043 | 76.757
6 | 0.672 | 0.00824 | 0.043 | 81.592
6.5 | 0.732 | 0.00852 | 0.042 | 85.927
7 | 0.792 | 0.00884 | 0.041 | 89.543
7.5 | 0.851 | 0.0093 | 0.041 | 91.485
8 | 0.907 | 0.00986 | 0.04 | 92.074
8.5 | 0.943 | 0.0158 | 0.039 | 59.675
9 | 0.969 | 0.01512 | 0.037 | 64.076
9.5 | 0.985 | 0.02284 | 0.035 | 43.097
10 | 0.998 | 0.02907 | 0.034 | 34.328
10.5 | 1.008 | 0.03299 | 0.032 | 30.55
11 | 1.005 | 0.0373 | 0.031 | 26.949
11.5 | 0.988 | 0.04246 | 0.03 | 23.265
12 | 0.953 | 0.04901 | 0.029 | 19.446
12.5 | 0.826 | 0.08853 | 0.007 | 9.326
13 | 0.776 | 0.09585 | 0.008 | 8.098
13.5 | 0.714 | 0.10334 | 0.007 | 6.907
14 | 0.64 | 0.11176 | 0.008 | 5.729
14.5 | 0.558 | 0.12182 | 0.009 | 4.58
15 | 0.468 | 0.13073 | 0.009 | 3.58
15.5 | 0.371 | 0.14252 | 0.009 | 2.605

## 30. Re 500k Mach 0.25 (2)
BIGFOIL.COM POLAR EXPORT
e330
EPPLER 330 |  |  |  | Cl Max: | 1.2638 | at alpha= | 11 | deg
XFOIL ncrit=9 |  |  |  | L/D Max: | 83.3027 | at alpha= | 8 | deg
Re: | 500000 |  |  | Cd Min: | 0.25516 | at alpha= | -20 | deg
Mach: | 0.25 |  |  | Cl=0 at alpha= | -0.35542 | deg
|  |  |  | @ Cl=0.1, Cd= | 0.010809
|  |  |  | @ Cl=0.4, Cd= | 0.011326
|  |  |  | @ Cl=0.6, Cd= | 0.011396
alpha (deg) | Cl | Cd | Cm | Cl/Cd
-20 | -0.8037 | 0.25516 | 0.0876 | -3.1498
-19.5 | -0.785 | 0.24812 | 0.085 | -3.1638
-19 | -0.7671 | 0.24176 | 0.081 | -3.173
-18.5 | -0.7495 | 0.23542 | 0.0772 | -3.1837
-18 | -0.7318 | 0.22884 | 0.0734 | -3.1979
-17.5 | -0.7141 | 0.22208 | 0.0695 | -3.2155
-17 | -0.6964 | 0.21505 | 0.0655 | -3.2383
-16.5 | -0.6805 | 0.20806 | 0.0606 | -3.2707
-16 | -0.6671 | 0.20131 | 0.0556 | -3.3138
-15 | -0.6316 | 0.18604 | 0.05 | -3.395
-14.5 | -0.6154 | 0.17918 | 0.0468 | -3.4345
-14 | -0.6002 | 0.1721 | 0.0434 | -3.4875
-13.5 | -0.5859 | 0.16481 | 0.04 | -3.555
-13 | -0.5725 | 0.15734 | 0.0365 | -3.6386
-12.5 | -0.5604 | 0.14961 | 0.033 | -3.7457
-12 | -0.5493 | 0.14165 | 0.0292 | -3.8779
-11.5 | -0.5436 | 0.13288 | 0.0236 | -4.0909
-11 | -0.5357 | 0.12438 | 0.0192 | -4.307
-10.5 | -0.5294 | 0.11562 | 0.0148 | -4.5788
-10 | -0.5282 | 0.1064 | 0.0118 | -4.9643
-9.5 | -0.5232 | 0.09874 | 0.0088 | -5.2988
-9 | -0.5215 | 0.09071 | 0.005 | -5.7491
-8.5 | -0.5293 | 0.08116 | -0.0018 | -6.5217
-8 | -0.5495 | 0.07234 | -0.0062 | -7.5961
-7.5 | -0.5696 | 0.06551 | -0.0039 | -8.6949
-7 | -0.5737 | 0.05843 | -0.0013 | -9.8186
-6.5 | -0.5642 | 0.05094 | 0.0018 | -11.0758
-6 | -0.5449 | 0.04177 | 0.0065 | -13.0452
-5.5 | -0.5259 | 0.03701 | 0.0109 | -14.2097
-5 | -0.4956 | 0.03259 | 0.0156 | -15.2071
-3.5 | -0.3616 | 0.01687 | 0.0281 | -21.4345
-3 | -0.3029 | 0.01398 | 0.0294 | -21.6667
-2.5 | -0.2522 | 0.01259 | 0.0315 | -20.0318
-2 | -0.2023 | 0.01174 | 0.0337 | -17.2317
-1.5 | -0.1544 | 0.01074 | 0.0362 | -14.3762
-1 | -0.1494 | 0.00767 | 0.0462 | -19.4785
-0.5 | -0.0312 | 0.00967 | 0.0375 | -3.2265
0 | 0.0767 | 0.01075 | 0.0283 | 7.1349
0.5 | 0.1601 | 0.01096 | 0.0231 | 14.6077
1 | 0.211 | 0.01118 | 0.0246 | 18.873
1.5 | 0.2869 | 0.01111 | 0.0207 | 25.8236
2 | 0.3608 | 0.01116 | 0.0173 | 32.3297
2.5 | 0.415 | 0.01139 | 0.0179 | 36.4355
3 | 0.4888 | 0.01125 | 0.0144 | 43.4489
3.5 | 0.5566 | 0.01126 | 0.0121 | 49.4316
4 | 0.6109 | 0.01143 | 0.0127 | 53.4471
4.5 | 0.6736 | 0.01142 | 0.0114 | 58.9842
5 | 0.7361 | 0.01145 | 0.0103 | 64.2882
5.5 | 0.7967 | 0.01155 | 0.0095 | 68.9784
6 | 0.8539 | 0.01173 | 0.0095 | 72.7962
6.5 | 0.9112 | 0.01196 | 0.0094 | 76.1873
7 | 0.9707 | 0.0122 | 0.0089 | 79.5656
7.5 | 1.0309 | 0.01251 | 0.0082 | 82.4061
8 | 1.0871 | 0.01305 | 0.0082 | 83.3027
8.5 | 1.1353 | 0.0139 | 0.0095 | 81.6763
9 | 1.1763 | 0.01518 | 0.0119 | 77.4901
9.5 | 1.2114 | 0.01686 | 0.0149 | 71.8505
10 | 1.2408 | 0.0187 | 0.0187 | 66.3529
10.5 | 1.2602 | 0.02084 | 0.0237 | 60.4702
11 | 1.2638 | 0.02324 | 0.0305 | 54.3804
11.5 | 1.2374 | 0.0254 | 0.0413 | 48.7165
12 | 1.1973 | 0.02962 | 0.0485 | 40.422
12.5 | 1.1594 | 0.03612 | 0.0516 | 32.0986
13 | 1.1383 | 0.04249 | 0.0525 | 26.7898
13.5 | 1.1157 | 0.04978 | 0.052 | 22.4126
14 | 1.0833 | 0.05874 | 0.0501 | 18.4423
14.5 | 1.0634 | 0.06689 | 0.048 | 15.8977
15 | 1.0454 | 0.07542 | 0.0452 | 13.861
15.5 | 1.0214 | 0.08519 | 0.0417 | 11.9897
16 | 1.0026 | 0.09464 | 0.0382 | 10.5938

## 31. Re 500k Mach 0.50 (1)
BIGFOIL.COM POLAR EXPORT
e330
EPPLER 330 |  |  |  | Cl Max: | 1.089 | at alpha= | 20 | deg
JavaFoil+Calcfoil stall+Eppler ext transition |  |  |  | L/D Max: | 83.01 | at alpha= | 6.5 | deg
Re: | 500000 |  |  | Cd Min: | 0.00669 | at alpha= | 1 | deg
Mach: | 0.5 |  |  | Cl=0 at alpha= | 0.52899 | deg
|  |  |  | @ Cl=0.1, Cd= | 0.0067509
|  |  |  | @ Cl=0.4, Cd= | 0.0078096
|  |  |  | @ Cl=0.6, Cd= | 0.1223
alpha (deg) | Cl | Cd | Cm | Cl/Cd
-20 | -1.089 | 0.22821 | 0.039 | -4.77
-19.5 | -1.062 | 0.22188 | 0.039 | -4.788
-19 | -1.035 | 0.21307 | 0.037 | -4.858
-18.5 | -1.009 | 0.20621 | 0.037 | -4.895
-18 | -0.984 | 0.20292 | 0.036 | -4.85
-17.5 | -0.959 | 0.19663 | 0.036 | -4.877
-17 | -0.934 | 0.19242 | 0.036 | -4.853
-16.5 | -0.909 | 0.18247 | 0.036 | -4.98
-16 | -0.883 | 0.17775 | 0.036 | -4.969
-15.5 | -0.858 | 0.17382 | 0.036 | -4.936
-15 | -0.832 | 0.16628 | 0.035 | -5.006
-14.5 | -0.805 | 0.15709 | 0.034 | -5.126
-14 | -0.778 | 0.15145 | 0.032 | -5.139
-13.5 | -0.752 | 0.14712 | 0.032 | -5.113
-13 | -0.726 | 0.14279 | 0.031 | -5.087
-12.5 | -0.7 | 0.13996 | 0.031 | -5.004
-12 | -0.674 | 0.13589 | 0.031 | -4.962
-11.5 | -0.648 | 0.13123 | 0.031 | -4.94
-11 | -0.622 | 0.12829 | 0.031 | -4.85
-10.5 | -0.596 | 0.12009 | 0.03 | -4.96
-10 | -0.568 | 0.1111 | 0.026 | -5.113
-9.5 | -0.542 | 0.10614 | 0.026 | -5.105
-9 | -0.515 | 0.10313 | 0.026 | -4.998
-8.5 | -0.489 | 0.10048 | 0.026 | -4.867
-8 | -0.462 | 0.09778 | 0.025 | -4.728
-7.5 | -0.436 | 0.09425 | 0.025 | -4.623
-7 | -0.409 | 0.09217 | 0.025 | -4.438
-6.5 | -0.382 | 0.05919 | 0.024 | -6.455
-6 | -0.355 | 0.05021 | 0.024 | -7.078
-5.5 | -0.328 | 0.0647 | 0.023 | -5.074
-5 | -0.301 | 0.04757 | 0.022 | -6.334
-4.5 | -0.274 | 0.04258 | 0.021 | -6.441
-4 | -0.247 | 0.03937 | 0.02 | -6.279
-3.5 | -0.22 | 0.0382 | 0.019 | -5.76
-3 | -0.193 | 0.03576 | 0.018 | -5.394
-2.5 | -0.282 | 0.03489 | 0.018 | -8.086
-2 | -0.258 | 0.0331 | 0.017 | -7.782
-1.5 | -0.215 | 0.03202 | 0.016 | -6.723
-1 | -0.166 | 0.0312 | 0.017 | -5.313
-0.5 | -0.113 | 0.03076 | 0.018 | -3.67
0 | -0.073 | 0.01214 | 0.056 | -6.011
0.5 | -0.004 | 0.01149 | 0.055 | -0.354
1 | 0.065 | 0.00669 | 0.054 | 9.706
1.5 | 0.134 | 0.00681 | 0.053 | 19.657
2 | 0.203 | 0.00707 | 0.053 | 28.702
2.5 | 0.272 | 0.00833 | 0.053 | 32.601
3 | 0.34 | 0.00854 | 0.052 | 39.863
3.5 | 0.409 | 0.0077 | 0.051 | 53.16
4 | 0.478 | 0.00791 | 0.051 | 60.378
4.5 | 0.546 | 0.00814 | 0.05 | 67.051
5 | 0.614 | 0.00848 | 0.049 | 72.382
5.5 | 0.682 | 0.00885 | 0.048 | 77.009
6 | 0.749 | 0.00927 | 0.048 | 80.804
6.5 | 0.815 | 0.00981 | 0.047 | 83.01
7 | 0.853 | 0.01444 | 0.045 | 59.101
7.5 | 0.9 | 0.01409 | 0.043 | 63.886
8 | 0.939 | 0.01934 | 0.042 | 48.581
8.5 | 0.97 | 0.02535 | 0.04 | 38.273
9 | 0.983 | 0.03232 | 0.038 | 30.414
9.5 | 0.954 | 0.04175 | 0.036 | 22.841
10 | 0.735 | 0.05073 | 0.035 | 14.495
10.5 | 0.551 | 0.08658 | 0.014 | 6.366
11 | 0.579 | 0.11179 | 0.013 | 5.176
11.5 | 0.607 | 0.1258 | 0.015 | 4.825
12 | 0.635 | 0.12983 | 0.015 | 4.888
12.5 | 0.663 | 0.14128 | 0.017 | 4.696
13 | 0.691 | 0.14735 | 0.017 | 4.691
13.5 | 0.719 | 0.15145 | 0.017 | 4.748
14 | 0.749 | 0.16491 | 0.018 | 4.539
14.5 | 0.776 | 0.16728 | 0.017 | 4.641
15 | 0.804 | 0.1738 | 0.017 | 4.627
15.5 | 0.833 | 0.18191 | 0.017 | 4.581
16 | 0.862 | 0.19128 | 0.017 | 4.508
16.5 | 0.89 | 0.19591 | 0.017 | 4.542
17 | 0.918 | 0.20129 | 0.017 | 4.56
17.5 | 0.947 | 0.20947 | 0.017 | 4.52
18 | 0.977 | 0.21694 | 0.017 | 4.503
18.5 | 1.004 | 0.22153 | 0.016 | 4.534
19 | 1.032 | 0.22594 | 0.016 | 4.568
19.5 | 1.06 | 0.23174 | 0.015 | 4.573
20 | 1.089 | 0.24147 | 0.015 | 4.511

## 32. Re 500k Mach 0.50 (2)
BIGFOIL.COM POLAR EXPORT
e330
EPPLER 330 |  |  |  | Cl Max: | 1.2781 | at alpha= | 8.5 | deg
XFOIL ncrit=9 |  |  |  | L/D Max: | 75.6369 | at alpha= | 7 | deg
Re: | 500000 |  |  | Cd Min: | 0.09094 | at alpha= | 13.5 | deg
Mach: | 0.5 |  |  | Cl=0 at alpha= | -0.28309 | deg
|  |  |  | @ Cl=0.1, Cd= | 0.010984
|  |  |  | @ Cl=0.4, Cd= | 0.012031
|  |  |  | @ Cl=0.6, Cd= | 0.012323
alpha (deg) | Cl | Cd | Cm | Cl/Cd
-3.5 | -0.3891 | 0.02278 | 0.0238 | -17.0808
-3 | -0.3323 | 0.01779 | 0.0271 | -18.679
-2.5 | -0.2606 | 0.01459 | 0.0283 | -17.8615
-2 | -0.2003 | 0.01287 | 0.031 | -15.5633
-1.5 | -0.1453 | 0.01178 | 0.0342 | -12.3345
-1 | -0.0948 | 0.01063 | 0.0379 | -8.9182
-0.5 | -0.0472 | 0.00955 | 0.0442 | -4.9424
0.5 | 0.1704 | 0.01167 | 0.0298 | 14.6015
1 | 0.2593 | 0.01174 | 0.0253 | 22.0869
1.5 | 0.3371 | 0.01186 | 0.023 | 28.4233
2 | 0.4033 | 0.01204 | 0.0231 | 33.4967
2.5 | 0.4885 | 0.01209 | 0.0195 | 40.4053
3 | 0.5567 | 0.01226 | 0.0193 | 45.4078
3.5 | 0.6327 | 0.01237 | 0.0178 | 51.1479
4 | 0.7068 | 0.01249 | 0.0167 | 56.5893
4.5 | 0.7745 | 0.01272 | 0.0171 | 60.8884
5 | 0.836 | 0.01307 | 0.0189 | 63.9633
5.5 | 0.9117 | 0.01323 | 0.0182 | 68.9116
6 | 0.9825 | 0.0136 | 0.0186 | 72.2426
6.5 | 1.0517 | 0.01405 | 0.0197 | 74.8541
7 | 1.1164 | 0.01476 | 0.0216 | 75.6369
7.5 | 1.182 | 0.01586 | 0.023 | 74.5271
8 | 1.2406 | 0.01771 | 0.0248 | 70.0508
8.5 | 1.2781 | 0.02044 | 0.0285 | 62.5294
9 | 1.2715 | 0.02395 | 0.0366 | 53.0898
9.5 | 1.2214 | 0.0289 | 0.0447 | 42.263
10 | 1.1744 | 0.03588 | 0.0483 | 32.7313
10.5 | 1.1345 | 0.04259 | 0.0516 | 26.6377
11 | 1.0934 | 0.04975 | 0.0539 | 21.9779
11.5 | 1.0566 | 0.05709 | 0.0552 | 18.5076
12 | 1.0269 | 0.0647 | 0.0553 | 15.8717
12.5 | 0.9985 | 0.07307 | 0.054 | 13.665
13 | 0.9763 | 0.08158 | 0.0522 | 11.9674
13.5 | 0.9513 | 0.09094 | 0.0492 | 10.4607

## 33. Re 750k Mach 0.00 (1)
BIGFOIL.COM POLAR EXPORT
e330
EPPLER 330 |  |  |  | Cl Max: | 1.034 | at alpha= | 11.5 | deg
JavaFoil+Calcfoil stall+Eppler ext transition |  |  |  | L/D Max: | 105.683 | at alpha= | 8.5 | deg
Re: | 750000 |  |  | Cd Min: | 0.0063 | at alpha= | 3.5 | deg
Mach: | 0 |  |  | Cl=0 at alpha= | 0.53333 | deg
|  |  |  | @ Cl=0.1, Cd= | 0.0065227
|  |  |  | @ Cl=0.4, Cd= | 0.0064125
|  |  |  | @ Cl=0.6, Cd= | 0.0069765
alpha (deg) | Cl | Cd | Cm | Cl/Cd
-12 | -0.318 | 0.08721 | 0.023 | -3.647
-11.5 | -0.336 | 0.08255 | 0.022 | -4.066
-11 | -0.354 | 0.07711 | 0.022 | -4.586
-10.5 | -0.371 | 0.07529 | 0.021 | -4.933
-10 | -0.389 | 0.07018 | 0.02 | -5.543
-9.5 | -0.406 | 0.06619 | 0.02 | -6.131
-9 | -0.421 | 0.06204 | 0.02 | -6.793
-8.5 | -0.435 | 0.05816 | 0.02 | -7.486
-8 | -0.447 | 0.05448 | 0.019 | -8.2
-7.5 | -0.455 | 0.05158 | 0.019 | -8.822
-7 | -0.46 | 0.04854 | 0.019 | -9.469
-6.5 | -0.46 | 0.04655 | 0.018 | -9.875
-6 | -0.455 | 0.0437 | 0.017 | -10.408
-5.5 | -0.445 | 0.04138 | 0.017 | -10.749
-5 | -0.429 | 0.03903 | 0.017 | -10.997
-4.5 | -0.408 | 0.03714 | 0.017 | -10.989
-4 | -0.382 | 0.03592 | 0.016 | -10.631
-3.5 | -0.351 | 0.03446 | 0.015 | -10.18
-3 | -0.315 | 0.03306 | 0.015 | -9.541
-2.5 | -0.276 | 0.03196 | 0.015 | -8.652
-2 | -0.235 | 0.03106 | 0.015 | -7.556
-1.5 | -0.191 | 0.03039 | 0.015 | -6.272
-1 | -0.145 | 0.02991 | 0.017 | -4.848
-0.5 | -0.123 | 0.01059 | 0.049 | -11.575
0 | -0.063 | 0.00991 | 0.048 | -6.381
0.5 | -0.004 | 0.00637 | 0.048 | -0.553
1 | 0.056 | 0.00642 | 0.047 | 8.761
1.5 | 0.116 | 0.00656 | 0.047 | 17.694
2 | 0.176 | 0.00666 | 0.046 | 26.408
2.5 | 0.236 | 0.00679 | 0.046 | 34.693
3 | 0.295 | 0.00688 | 0.045 | 42.918
3.5 | 0.355 | 0.0063 | 0.044 | 56.321
4 | 0.415 | 0.00645 | 0.044 | 64.294
4.5 | 0.474 | 0.00663 | 0.043 | 71.519
5 | 0.533 | 0.00679 | 0.043 | 78.586
5.5 | 0.593 | 0.00695 | 0.042 | 85.243
6 | 0.651 | 0.00717 | 0.041 | 90.814
6.5 | 0.71 | 0.00742 | 0.041 | 95.716
7 | 0.768 | 0.00767 | 0.04 | 100.115
7.5 | 0.825 | 0.00799 | 0.039 | 103.245
8 | 0.881 | 0.0084 | 0.039 | 104.834
8.5 | 0.936 | 0.00885 | 0.038 | 105.683
9 | 0.985 | 0.0097 | 0.037 | 101.563
9.5 | 0.993 | 0.01528 | 0.035 | 64.993
10 | 1.009 | 0.01999 | 0.034 | 50.485
10.5 | 1.019 | 0.02573 | 0.032 | 39.589
11 | 1.03 | 0.02908 | 0.031 | 35.436
11.5 | 1.034 | 0.03277 | 0.03 | 31.557
12 | 1.029 | 0.03686 | 0.029 | 27.921
12.5 | 1.015 | 0.04193 | 0.028 | 24.209
13 | 0.993 | 0.0472 | 0.027 | 21.044
13.5 | 0.964 | 0.05329 | 0.026 | 18.095
14 | 0.924 | 0.06278 | 0.025 | 14.711
14.5 | 0.877 | 0.07492 | 0.023 | 11.701
15 | 0.795 | 0.11104 | 0.016 | 7.157
15.5 | 0.753 | 0.12118 | 0.013 | 6.213
16 | 0.713 | 0.12961 | 0.012 | 5.5
16.5 | 0.674 | 0.13723 | 0.011 | 4.909

## 34. Re 750k Mach 0.00 (2)
BIGFOIL.COM POLAR EXPORT
e330
EPPLER 330 |  |  |  | Cl Max: | 1.3274 | at alpha= | 12.5 | deg
XFOIL ncrit=9 |  |  |  | L/D Max: | 85.0904 | at alpha= | 8.5 | deg
Re: | 750000 |  |  | Cd Min: | 0.24873 | at alpha= | -20 | deg
Mach: | 0 |  |  | Cl=0 at alpha= | 0.20506 | deg
|  |  |  | @ Cl=0.1, Cd= | 0.0087131
|  |  |  | @ Cl=0.4, Cd= | 0.0094299
|  |  |  | @ Cl=0.6, Cd= | 0.0099245
alpha (deg) | Cl | Cd | Cm | Cl/Cd
-20 | -0.7833 | 0.24873 | 0.0842 | -3.1492
-19.5 | -0.7669 | 0.24291 | 0.0805 | -3.1571
-19 | -0.7502 | 0.23668 | 0.0767 | -3.1697
-18.5 | -0.7336 | 0.23048 | 0.073 | -3.1829
-18 | -0.7172 | 0.22402 | 0.0693 | -3.2015
-17.5 | -0.7008 | 0.21737 | 0.0656 | -3.224
-17 | -0.6845 | 0.21005 | 0.0613 | -3.2587
-16.5 | -0.6704 | 0.20295 | 0.0569 | -3.3033
-16 | -0.6563 | 0.19585 | 0.0528 | -3.351
-15.5 | -0.6423 | 0.18867 | 0.0489 | -3.4044
-15 | -0.6268 | 0.18096 | 0.0465 | -3.4637
-14.5 | -0.6121 | 0.17427 | 0.0435 | -3.5124
-14 | -0.5985 | 0.1673 | 0.0403 | -3.5774
-13.5 | -0.5859 | 0.16016 | 0.037 | -3.6582
-13 | -0.5743 | 0.15273 | 0.0336 | -3.7602
-12.5 | -0.564 | 0.14499 | 0.0302 | -3.8899
-12 | -0.5547 | 0.13719 | 0.0268 | -4.0433
-11.5 | -0.5471 | 0.12903 | 0.0232 | -4.2401
-11 | -0.5409 | 0.12082 | 0.0196 | -4.4769
-10.5 | -0.5379 | 0.11183 | 0.0153 | -4.81
-10 | -0.5394 | 0.10133 | 0.0093 | -5.3232
-9.5 | -0.5414 | 0.09186 | 0.004 | -5.8938
-9 | -0.5559 | 0.0806 | -0.005 | -6.897
-8.5 | -0.5806 | 0.07191 | -0.0066 | -8.074
-8 | -0.5992 | 0.06452 | -0.0031 | -9.287
-7.5 | -0.602 | 0.05651 | 0.0005 | -10.653
-7 | -0.6138 | 0.04713 | 0.0059 | -13.0236
-6.5 | -0.5847 | 0.04203 | 0.0073 | -13.9115
-6 | -0.5627 | 0.03704 | 0.0122 | -15.1917
-5.5 | -0.5291 | 0.03171 | 0.0184 | -16.6856
-5 | -0.5045 | 0.02517 | 0.023 | -20.0437
-4.5 | -0.4574 | 0.02462 | 0.0259 | -18.5784
-4 | -0.4098 | 0.01533 | 0.0295 | -26.7319
-3.5 | -0.3566 | 0.01354 | 0.0306 | -26.3368
-3 | -0.3075 | 0.01188 | 0.0325 | -25.8838
-2.5 | -0.2591 | 0.01098 | 0.0344 | -23.5974
-2 | -0.2094 | 0.01037 | 0.0359 | -20.1929
-1.5 | -0.161 | 0.00966 | 0.0377 | -16.6667
-0.5 | -0.1137 | 0.00637 | 0.0513 | -17.8493
0 | -0.0365 | 0.00763 | 0.0485 | -4.7837
0.5 | 0.0525 | 0.00854 | 0.0422 | 6.1475
1 | 0.1348 | 0.00884 | 0.0367 | 15.2489
1.5 | 0.2041 | 0.00901 | 0.0338 | 22.6526
2 | 0.2678 | 0.00915 | 0.032 | 29.2678
2.5 | 0.3051 | 0.00927 | 0.0359 | 32.9126
3 | 0.3794 | 0.00939 | 0.0318 | 40.4047
3.5 | 0.4466 | 0.00952 | 0.0292 | 46.9118
4 | 0.5134 | 0.0097 | 0.0266 | 52.9278
4.5 | 0.5683 | 0.00979 | 0.0265 | 58.049
5 | 0.606 | 0.00995 | 0.0301 | 60.9045
5.5 | 0.666 | 0.01 | 0.0288 | 66.6
6 | 0.7249 | 0.0101 | 0.0276 | 71.7723
6.5 | 0.7835 | 0.01026 | 0.0265 | 76.3645
7 | 0.8395 | 0.01047 | 0.0259 | 80.1815
7.5 | 0.8922 | 0.01077 | 0.0259 | 82.8412
8 | 0.9432 | 0.0111 | 0.0262 | 84.973
8.5 | 0.9879 | 0.01161 | 0.0277 | 85.0904
9 | 1.0309 | 0.01229 | 0.0293 | 83.8812
9.5 | 1.083 | 0.01322 | 0.0286 | 81.9213
10 | 1.1329 | 0.01443 | 0.0279 | 78.51
10.5 | 1.1773 | 0.01572 | 0.0283 | 74.8919
11 | 1.2164 | 0.01718 | 0.0294 | 70.8033
11.5 | 1.2546 | 0.01875 | 0.0303 | 66.912
12 | 1.2971 | 0.02066 | 0.0296 | 62.7832
12.5 | 1.3274 | 0.0227 | 0.0306 | 58.4758
13 | 1.2853 | 0.02462 | 0.0438 | 52.2055
13.5 | 1.2573 | 0.02797 | 0.0506 | 44.9517
14 | 1.2432 | 0.03284 | 0.0525 | 37.8563
14.5 | 1.2227 | 0.03974 | 0.052 | 30.7675
15 | 1.2037 | 0.04712 | 0.0506 | 25.5454
15.5 | 1.1855 | 0.05475 | 0.0486 | 21.653
16 | 1.1606 | 0.06363 | 0.0458 | 18.2398
16.5 | 1.1323 | 0.07372 | 0.0422 | 15.3595
17 | 1.1131 | 0.08293 | 0.0387 | 13.4222
17.5 | 1.0908 | 0.09297 | 0.0347 | 11.7328

## 35. Re 750k Mach 0.10 (1)
BIGFOIL.COM POLAR EXPORT
e330
EPPLER 330 |  |  |  | Cl Max: | 1.03 | at alpha= | 11.5 | deg
JavaFoil+Calcfoil stall+Eppler ext transition |  |  |  | L/D Max: | 105.184 | at alpha= | 8.5 | deg
Re: | 750000 |  |  | Cd Min: | 0.00632 | at alpha= | 3.5 | deg
Mach: | 0.1 |  |  | Cl=0 at alpha= | 0.53279 | deg
|  |  |  | @ Cl=0.1, Cd= | 0.0065417
|  |  |  | @ Cl=0.4, Cd= | 0.0064203
|  |  |  | @ Cl=0.6, Cd= | 0.0069892
alpha (deg) | Cl | Cd | Cm | Cl/Cd
-11.5 | -0.297 | 0.08312 | 0.023 | -3.571
-11 | -0.317 | 0.07812 | 0.022 | -4.056
-10.5 | -0.337 | 0.07324 | 0.022 | -4.606
-10 | -0.358 | 0.07078 | 0.021 | -5.052
-9.5 | -0.377 | 0.06602 | 0.02 | -5.716
-9 | -0.396 | 0.06205 | 0.02 | -6.385
-8.5 | -0.413 | 0.05818 | 0.019 | -7.104
-8 | -0.428 | 0.05472 | 0.019 | -7.823
-7.5 | -0.44 | 0.05174 | 0.019 | -8.498
-7 | -0.447 | 0.04981 | 0.018 | -8.981
-6.5 | -0.45 | 0.0468 | 0.018 | -9.625
-6 | -0.448 | 0.044 | 0.017 | -10.187
-5.5 | -0.44 | 0.04166 | 0.017 | -10.571
-5 | -0.427 | 0.03937 | 0.017 | -10.835
-4.5 | -0.407 | 0.03786 | 0.016 | -10.75
-4 | -0.382 | 0.0362 | 0.016 | -10.546
-3.5 | -0.351 | 0.03442 | 0.016 | -10.205
-3 | -0.316 | 0.03307 | 0.015 | -9.564
-2.5 | -0.277 | 0.03199 | 0.015 | -8.675
-2 | -0.236 | 0.03108 | 0.015 | -7.583
-1.5 | -0.191 | 0.03038 | 0.015 | -6.303
-1 | -0.146 | 0.02994 | 0.017 | -4.865
-0.5 | -0.123 | 0.01061 | 0.049 | -11.61
0 | -0.064 | 0.00993 | 0.049 | -6.4
0.5 | -0.004 | 0.00638 | 0.048 | -0.555
1 | 0.057 | 0.00647 | 0.047 | 8.743
1.5 | 0.117 | 0.00657 | 0.047 | 17.747
2 | 0.177 | 0.00667 | 0.046 | 26.483
2.5 | 0.237 | 0.00681 | 0.046 | 34.787
3 | 0.297 | 0.0069 | 0.045 | 43.036
3.5 | 0.357 | 0.00632 | 0.045 | 56.456
4 | 0.417 | 0.00646 | 0.044 | 64.451
4.5 | 0.476 | 0.00662 | 0.043 | 71.904
5 | 0.536 | 0.00681 | 0.043 | 78.733
5.5 | 0.595 | 0.00697 | 0.042 | 85.384
6 | 0.655 | 0.0072 | 0.042 | 90.904
6.5 | 0.713 | 0.00745 | 0.041 | 95.761
7 | 0.772 | 0.00771 | 0.04 | 100.109
7.5 | 0.829 | 0.00805 | 0.04 | 102.98
8 | 0.885 | 0.00846 | 0.039 | 104.602
8.5 | 0.94 | 0.00893 | 0.038 | 105.184
9 | 0.99 | 0.00983 | 0.038 | 100.644
9.5 | 0.994 | 0.01583 | 0.035 | 62.778
10 | 1.01 | 0.02054 | 0.034 | 49.156
10.5 | 1.019 | 0.02636 | 0.032 | 38.641
11 | 1.029 | 0.02976 | 0.031 | 34.562
11.5 | 1.03 | 0.0336 | 0.03 | 30.654
12 | 1.022 | 0.03782 | 0.029 | 27.03
12.5 | 1.004 | 0.04307 | 0.028 | 23.313
13 | 0.977 | 0.04873 | 0.027 | 20.057
13.5 | 0.942 | 0.05594 | 0.026 | 16.838
14 | 0.895 | 0.06639 | 0.025 | 13.489
14.5 | 0.833 | 0.08604 | 0.022 | 9.682
15 | 0.758 | 0.11524 | 0.014 | 6.58
15.5 | 0.715 | 0.1238 | 0.012 | 5.774
16 | 0.672 | 0.13136 | 0.012 | 5.112
16.5 | 0.627 | 0.13921 | 0.01 | 4.507

## 36. Re 750k Mach 0.10 (2)
BIGFOIL.COM POLAR EXPORT
e330
EPPLER 330 |  |  |  | Cl Max: | 1.3147 | at alpha= | 12.5 | deg
XFOIL ncrit=9 |  |  |  | L/D Max: | 84.8805 | at alpha= | 8.5 | deg
Re: | 750000 |  |  | Cd Min: | 0.1817 | at alpha= | -15 | deg
Mach: | 0.1 |  |  | Cl=0 at alpha= | 0.20838 | deg
|  |  |  | @ Cl=0.1, Cd= | 0.0087352
|  |  |  | @ Cl=0.4, Cd= | 0.0094461
|  |  |  | @ Cl=0.6, Cd= | 0.0099122
alpha (deg) | Cl | Cd | Cm | Cl/Cd
-15 | -0.6271 | 0.1817 | 0.0471 | -3.4513
-14.5 | -0.6123 | 0.17497 | 0.044 | -3.4995
-14 | -0.5985 | 0.16797 | 0.0407 | -3.5631
-13.5 | -0.5857 | 0.16078 | 0.0374 | -3.6429
-13 | -0.5739 | 0.15334 | 0.034 | -3.7427
-12.5 | -0.5632 | 0.14559 | 0.0306 | -3.8684
-12 | -0.5537 | 0.13778 | 0.0271 | -4.0187
-11.5 | -0.5458 | 0.12961 | 0.0236 | -4.2111
-11 | -0.5392 | 0.12139 | 0.0199 | -4.4419
-10.5 | -0.5366 | 0.1121 | 0.0153 | -4.7868
-10 | -0.5365 | 0.10201 | 0.0097 | -5.2593
-9.5 | -0.5374 | 0.09269 | 0.0046 | -5.7978
-9 | -0.549 | 0.08153 | -0.0043 | -6.7337
-8.5 | -0.5723 | 0.07246 | -0.0072 | -7.8982
-8 | -0.5931 | 0.0652 | -0.0037 | -9.0966
-7.5 | -0.5975 | 0.05729 | -0.0003 | -10.4294
-7 | -0.6097 | 0.04858 | 0.0048 | -12.5504
-6.5 | -0.5825 | 0.04326 | 0.0064 | -13.4651
-6 | -0.5615 | 0.03802 | 0.0113 | -14.7685
-5.5 | -0.5287 | 0.03229 | 0.0176 | -16.3735
-5 | -0.5052 | 0.02569 | 0.0225 | -19.6652
-4.5 | -0.4585 | 0.0249 | 0.0255 | -18.4137
-4 | -0.4117 | 0.01552 | 0.0294 | -26.5271
-3.5 | -0.358 | 0.01376 | 0.0304 | -26.0174
-3 | -0.3081 | 0.01197 | 0.0324 | -25.7393
-2.5 | -0.2596 | 0.01105 | 0.0343 | -23.4932
-2 | -0.2093 | 0.01045 | 0.0358 | -20.0287
-1.5 | -0.1605 | 0.00974 | 0.0376 | -16.4784
-1 | -0.1189 | 0.0086 | 0.0402 | -13.8256
-0.5 | -0.1129 | 0.00639 | 0.0512 | -17.6682
0 | -0.0368 | 0.00763 | 0.0488 | -4.8231
0.5 | 0.0515 | 0.00855 | 0.0428 | 6.0234
1 | 0.1353 | 0.00887 | 0.037 | 15.2537
1.5 | 0.2052 | 0.00904 | 0.0341 | 22.6991
2 | 0.2699 | 0.00918 | 0.0322 | 29.4009
2.5 | 0.3201 | 0.00929 | 0.0333 | 34.4564
3 | 0.3811 | 0.00941 | 0.0322 | 40.4995
3.5 | 0.4491 | 0.00954 | 0.0294 | 47.0755
4 | 0.5168 | 0.00972 | 0.0268 | 53.1687
4.5 | 0.5723 | 0.00983 | 0.0266 | 58.2197
5 | 0.6161 | 0.00996 | 0.029 | 61.8574
5.5 | 0.6697 | 0.01004 | 0.0292 | 66.7032
6 | 0.7291 | 0.01015 | 0.0281 | 71.8325
6.5 | 0.7883 | 0.01031 | 0.0269 | 76.4597
7 | 0.8448 | 0.01054 | 0.0264 | 80.1518
7.5 | 0.8982 | 0.01082 | 0.0264 | 83.0129
8 | 0.9495 | 0.0112 | 0.0267 | 84.7768
8.5 | 0.9948 | 0.01172 | 0.0282 | 84.8805
9 | 1.037 | 0.01246 | 0.0301 | 83.2263
9.5 | 1.0894 | 0.01344 | 0.0294 | 81.0565
10 | 1.1396 | 0.01466 | 0.0288 | 77.7353
10.5 | 1.1834 | 0.01605 | 0.0293 | 73.7321
11 | 1.2223 | 0.01753 | 0.0306 | 69.7262
11.5 | 1.2598 | 0.01933 | 0.0314 | 65.1733
12 | 1.3018 | 0.02133 | 0.0307 | 61.0314
12.5 | 1.3147 | 0.02343 | 0.0348 | 56.1118
13 | 1.2663 | 0.02594 | 0.0471 | 48.8165
13.5 | 1.2458 | 0.02984 | 0.0518 | 41.7493
14 | 1.2294 | 0.03549 | 0.0528 | 34.6407
14.5 | 1.2031 | 0.04332 | 0.0518 | 27.7724
15 | 1.1867 | 0.05052 | 0.0503 | 23.4897
15.5 | 1.1657 | 0.05861 | 0.0481 | 19.8891
16 | 1.1375 | 0.06826 | 0.0448 | 16.6642
16.5 | 1.1126 | 0.07806 | 0.0412 | 14.2531
17 | 1.093 | 0.08747 | 0.0376 | 12.4957
17.5 | 1.0696 | 0.09784 | 0.0334 | 10.9321

## 37. Re 750k Mach 0.25 (1)
BIGFOIL.COM POLAR EXPORT
e330
EPPLER 330 |  |  |  | Cl Max: | 1.014 | at alpha= | 10.5 | deg
JavaFoil+Calcfoil stall+Eppler ext transition |  |  |  | L/D Max: | 103.016 | at alpha= | 8 | deg
Re: | 750000 |  |  | Cd Min: | 0.00642 | at alpha= | 3.5 | deg
Mach: | 0.25 |  |  | Cl=0 at alpha= | 0.53226 | deg
|  |  |  | @ Cl=0.1, Cd= | 0.0066177
|  |  |  | @ Cl=0.4, Cd= | 0.13523
|  |  |  | @ Cl=0.6, Cd= | 0.13523
alpha (deg) | Cl | Cd | Cm | Cl/Cd
-10 | -0.06 | 0.07176 | 0.023 | -0.841
-9.5 | -0.058 | 0.06676 | 0.023 | -0.862
-9 | -0.141 | 0.0659 | 0.021 | -2.136
-8.5 | -0.205 | 0.06163 | 0.021 | -3.32
-8 | -0.257 | 0.05733 | 0.021 | -4.475
-7.5 | -0.301 | 0.05391 | 0.02 | -5.591
-7 | -0.339 | 0.05024 | 0.02 | -6.753
-6.5 | -0.369 | 0.04696 | 0.019 | -7.861
-6 | -0.39 | 0.04419 | 0.019 | -8.832
-5.5 | -0.402 | 0.04248 | 0.018 | -9.453
-5 | -0.403 | 0.04024 | 0.018 | -10.018
-4.5 | -0.395 | 0.03791 | 0.017 | -10.415
-4 | -0.377 | 0.03607 | 0.017 | -10.466
-3.5 | -0.352 | 0.03486 | 0.016 | -10.102
-3 | -0.32 | 0.03343 | 0.016 | -9.576
-2.5 | -0.283 | 0.03223 | 0.015 | -8.769
-2 | -0.241 | 0.03131 | 0.015 | -7.694
-1.5 | -0.196 | 0.03054 | 0.016 | -6.426
-1 | -0.149 | 0.03008 | 0.016 | -4.967
-0.5 | -0.126 | 0.01177 | 0.05 | -10.743
0 | -0.065 | 0.01006 | 0.05 | -6.494
0.5 | -0.004 | 0.01004 | 0.049 | -0.362
1 | 0.058 | 0.00655 | 0.049 | 8.877
1.5 | 0.12 | 0.00665 | 0.048 | 18.014
2 | 0.182 | 0.00676 | 0.048 | 26.877
2.5 | 0.243 | 0.00687 | 0.047 | 35.394
3 | 0.305 | 0.00702 | 0.046 | 43.445
3.5 | 0.366 | 0.00642 | 0.046 | 57.11
4 | 0.428 | 0.00656 | 0.045 | 65.22
4.5 | 0.489 | 0.00675 | 0.045 | 72.547
5 | 0.551 | 0.00691 | 0.044 | 79.682
5.5 | 0.612 | 0.00713 | 0.043 | 85.76
6 | 0.672 | 0.00738 | 0.043 | 91.118
6.5 | 0.732 | 0.00763 | 0.042 | 95.94
7 | 0.792 | 0.00792 | 0.041 | 99.991
7.5 | 0.851 | 0.00832 | 0.041 | 102.182
8 | 0.907 | 0.00881 | 0.04 | 103.016
8.5 | 0.963 | 0.00948 | 0.039 | 101.534
9 | 0.981 | 0.01552 | 0.037 | 63.196
9.5 | 0.993 | 0.02008 | 0.035 | 49.449
10 | 1.004 | 0.02632 | 0.034 | 38.159
10.5 | 1.014 | 0.02993 | 0.033 | 33.89
11 | 1.011 | 0.03397 | 0.032 | 29.772
11.5 | 0.994 | 0.0388 | 0.031 | 25.615
12 | 0.961 | 0.04434 | 0.029 | 21.677
12.5 | 0.912 | 0.051 | 0.028 | 17.879
13 | 0.835 | 0.06527 | 0.026 | 12.794
13.5 | 0.715 | 0.1014 | 0.012 | 7.053
14 | 0.642 | 0.10961 | 0.012 | 5.854
14.5 | 0.559 | 0.11751 | 0.012 | 4.757
15 | 0.469 | 0.12589 | 0.011 | 3.722
15.5 | 0.372 | 0.13523 | 0.011 | 2.749

## 38. Re 750k Mach 0.25 (2)
BIGFOIL.COM POLAR EXPORT
e330
EPPLER 330 |  |  |  | Cl Max: | 1.284 | at alpha= | 11.5 | deg
XFOIL ncrit=9 |  |  |  | L/D Max: | 84.1367 | at alpha= | 8 | deg
Re: | 750000 |  |  | Cd Min: | 0.25467 | at alpha= | -20 | deg
Mach: | 0.25 |  |  | Cl=0 at alpha= | 0.16612 | deg
|  |  |  | @ Cl=0.1, Cd= | 0.0088707
|  |  |  | @ Cl=0.4, Cd= | 0.0096039
|  |  |  | @ Cl=0.6, Cd= | 0.010006
alpha (deg) | Cl | Cd | Cm | Cl/Cd
-20 | -0.8019 | 0.25467 | 0.0889 | -3.1488
-19.5 | -0.7843 | 0.24843 | 0.085 | -3.157
-19 | -0.7664 | 0.24197 | 0.081 | -3.1673
-18.5 | -0.7487 | 0.23542 | 0.077 | -3.1803
-18 | -0.731 | 0.22866 | 0.0731 | -3.1969
-17.5 | -0.7132 | 0.2217 | 0.0692 | -3.217
-17 | -0.696 | 0.21424 | 0.0646 | -3.2487
-16.5 | -0.6807 | 0.2071 | 0.06 | -3.2868
-15.5 | -0.648 | 0.19208 | 0.0528 | -3.3736
-15 | -0.6307 | 0.18547 | 0.0501 | -3.4005
-14.5 | -0.615 | 0.17849 | 0.0466 | -3.4456
-14 | -0.6 | 0.17135 | 0.0432 | -3.5016
-13.5 | -0.5858 | 0.16394 | 0.0396 | -3.5733
-13 | -0.5725 | 0.15639 | 0.0361 | -3.6607
-12.5 | -0.5605 | 0.14861 | 0.0326 | -3.7716
-12 | -0.5493 | 0.14068 | 0.029 | -3.9046
-11.5 | -0.5404 | 0.13211 | 0.0249 | -4.0905
-11 | -0.5337 | 0.12346 | 0.0204 | -4.3229
-10.5 | -0.5279 | 0.11445 | 0.0159 | -4.6125
-10 | -0.5235 | 0.10547 | 0.0115 | -4.9635
-9.5 | -0.5209 | 0.09653 | 0.007 | -5.3962
-9 | -0.5308 | 0.08563 | 0.0008 | -6.1988
-8.5 | -0.5473 | 0.07505 | -0.0072 | -7.2925
-8 | -0.5703 | 0.06775 | -0.0069 | -8.4177
-7.5 | -0.5858 | 0.0613 | -0.0034 | -9.5563
-7 | -0.573 | 0.05429 | -0.0035 | -10.5544
-6 | -0.5542 | 0.04248 | 0.0071 | -13.0461
-5.5 | -0.5252 | 0.03531 | 0.0138 | -14.874
-5 | -0.5067 | 0.02877 | 0.019 | -17.6121
-4.5 | -0.4626 | 0.02659 | 0.0232 | -17.3975
-4 | -0.423 | 0.01742 | 0.0284 | -24.2824
-3.5 | -0.3669 | 0.01497 | 0.0298 | -24.509
-3 | -0.3117 | 0.01257 | 0.0314 | -24.7971
-2.5 | -0.2617 | 0.01137 | 0.0336 | -23.0167
-2 | -0.2108 | 0.01064 | 0.0356 | -19.812
-1.5 | -0.1593 | 0.01003 | 0.0374 | -15.8824
-1 | -0.1132 | 0.00909 | 0.0397 | -12.4532
-0.5 | -0.1129 | 0.0064 | 0.0519 | -17.6406
0 | -0.0402 | 0.00767 | 0.0507 | -5.2412
0.5 | 0.0808 | 0.00881 | 0.0384 | 9.1714
1 | 0.1377 | 0.00899 | 0.0388 | 15.317
1.5 | 0.2109 | 0.00915 | 0.0355 | 23.0492
2 | 0.2801 | 0.00932 | 0.0331 | 30.0536
2.5 | 0.3417 | 0.00946 | 0.0323 | 36.1205
3 | 0.3909 | 0.00959 | 0.0341 | 40.7612
3.5 | 0.4628 | 0.0097 | 0.0311 | 47.7113
4 | 0.5344 | 0.00987 | 0.0281 | 54.1439
4.5 | 0.5944 | 0.00999 | 0.0275 | 59.4995
5 | 0.6474 | 0.01014 | 0.0285 | 63.8462
5.5 | 0.6903 | 0.01033 | 0.0315 | 66.8248
6 | 0.7523 | 0.01044 | 0.0305 | 72.0594
6.5 | 0.8149 | 0.01062 | 0.0293 | 76.7326
7 | 0.8744 | 0.01086 | 0.0289 | 80.5157
7.5 | 0.9304 | 0.01124 | 0.029 | 82.7758
8 | 0.9844 | 0.0117 | 0.0296 | 84.1368
8.5 | 1.0315 | 0.0124 | 0.0313 | 83.1855
9 | 1.0718 | 0.0133 | 0.0342 | 80.5865
9.5 | 1.1255 | 0.0146 | 0.0338 | 77.089
10 | 1.1738 | 0.01617 | 0.0341 | 72.5912
10.5 | 1.2145 | 0.01793 | 0.0355 | 67.7356
11 | 1.2475 | 0.01989 | 0.0378 | 62.72
11.5 | 1.284 | 0.02267 | 0.0374 | 56.6387
12 | 1.2691 | 0.02534 | 0.0442 | 50.0829
12.5 | 1.2312 | 0.03003 | 0.0502 | 40.999
13 | 1.2013 | 0.036 | 0.0531 | 33.3694
13.5 | 1.1791 | 0.04268 | 0.0536 | 27.6265
14 | 1.1503 | 0.05086 | 0.0525 | 22.617
14.5 | 1.1198 | 0.05982 | 0.0503 | 18.7195
15 | 1.0963 | 0.06871 | 0.0476 | 15.9555
15.5 | 1.0743 | 0.07796 | 0.0444 | 13.7801
16 | 1.0449 | 0.08872 | 0.0401 | 11.7775
16.5 | 1.0226 | 0.09893 | 0.0361 | 10.3366

## 39. Re 750k Mach 0.50 (1)
BIGFOIL.COM POLAR EXPORT
e330
EPPLER 330 |  |  |  | Cl Max: | 1.091 | at alpha= | 20 | deg
JavaFoil+Calcfoil stall+Eppler ext transition |  |  |  | L/D Max: | 94.01 | at alpha= | 7 | deg
Re: | 750000 |  |  | Cd Min: | 0.00669 | at alpha= | 3 | deg
Mach: | 0.5 |  |  | Cl=0 at alpha= | 0.52899 | deg
|  |  |  | @ Cl=0.1, Cd= | 0.0069503
|  |  |  | @ Cl=0.4, Cd= | 0.0068204
|  |  |  | @ Cl=0.6, Cd= | 0.11142
alpha (deg) | Cl | Cd | Cm | Cl/Cd
-20 | -1.089 | 0.20975 | 0.039 | -5.19
-19.5 | -1.064 | 0.20475 | 0.04 | -5.197
-19 | -1.036 | 0.19792 | 0.038 | -5.235
-18.5 | -1.01 | 0.19149 | 0.037 | -5.274
-18 | -0.984 | 0.18681 | 0.037 | -5.27
-17.5 | -0.959 | 0.17981 | 0.036 | -5.335
-17 | -0.934 | 0.17746 | 0.036 | -5.264
-16.5 | -0.909 | 0.16728 | 0.036 | -5.433
-16 | -0.883 | 0.16157 | 0.036 | -5.468
-15.5 | -0.858 | 0.15713 | 0.036 | -5.461
-15 | -0.832 | 0.15245 | 0.036 | -5.461
-14.5 | -0.806 | 0.14451 | 0.035 | -5.579
-14 | -0.779 | 0.1399 | 0.033 | -5.567
-13.5 | -0.752 | 0.13311 | 0.032 | -5.653
-13 | -0.726 | 0.13082 | 0.032 | -5.554
-12.5 | -0.7 | 0.12714 | 0.031 | -5.509
-12 | -0.674 | 0.1237 | 0.031 | -5.452
-11.5 | -0.648 | 0.11789 | 0.031 | -5.5
-11 | -0.622 | 0.1148 | 0.031 | -5.42
-10.5 | -0.596 | 0.10791 | 0.031 | -5.524
-10 | -0.568 | 0.10272 | 0.027 | -5.532
-9.5 | -0.542 | 0.09556 | 0.027 | -5.671
-9 | -0.516 | 0.09283 | 0.027 | -5.554
-8.5 | -0.489 | 0.09018 | 0.026 | -5.423
-8 | -0.462 | 0.09013 | 0.026 | -5.131
-7.5 | -0.436 | 0.08741 | 0.026 | -4.987
-7 | -0.409 | 0.08528 | 0.026 | -4.798
-6.5 | -0.382 | 0.05503 | 0.024 | -6.945
-6 | -0.356 | 0.04774 | 0.025 | -7.448
-5.5 | -0.329 | 0.04442 | 0.024 | -7.396
-5 | -0.301 | 0.04495 | 0.022 | -6.704
-4.5 | -0.274 | 0.04067 | 0.021 | -6.745
-4 | -0.247 | 0.03777 | 0.021 | -6.546
-3.5 | -0.22 | 0.03686 | 0.02 | -5.971
-3 | -0.193 | 0.03481 | 0.019 | -5.542
-2.5 | -0.282 | 0.0338 | 0.018 | -8.347
-2 | -0.258 | 0.0322 | 0.017 | -8.001
-1.5 | -0.215 | 0.03128 | 0.016 | -6.883
-1 | -0.166 | 0.0295 | 0.017 | -5.619
-0.5 | -0.141 | 0.01143 | 0.056 | -12.335
0 | -0.073 | 0.01131 | 0.056 | -6.452
0.5 | -0.004 | 0.01061 | 0.055 | -0.383
1 | 0.065 | 0.00693 | 0.055 | 9.372
1.5 | 0.134 | 0.00697 | 0.054 | 19.2
2 | 0.203 | 0.00715 | 0.053 | 28.353
2.5 | 0.272 | 0.00728 | 0.053 | 37.315
3 | 0.34 | 0.00669 | 0.052 | 50.913
3.5 | 0.409 | 0.00684 | 0.051 | 59.792
4 | 0.478 | 0.00705 | 0.051 | 67.799
4.5 | 0.546 | 0.00726 | 0.05 | 75.206
5 | 0.614 | 0.00757 | 0.049 | 81.127
5.5 | 0.682 | 0.00789 | 0.048 | 86.346
6 | 0.749 | 0.00825 | 0.048 | 90.732
6.5 | 0.815 | 0.00871 | 0.047 | 93.535
7 | 0.879 | 0.00935 | 0.046 | 94.01
7.5 | 0.913 | 0.01301 | 0.044 | 70.151
8 | 0.95 | 0.01343 | 0.042 | 70.722
8.5 | 0.979 | 0.02232 | 0.04 | 43.838
9 | 0.989 | 0.02918 | 0.039 | 33.904
9.5 | 0.959 | 0.03849 | 0.037 | 24.907
10 | 0.74 | 0.04669 | 0.035 | 15.839
10.5 | 0.552 | 0.08254 | 0.016 | 6.687
11 | 0.579 | 0.10185 | 0.013 | 5.681
11.5 | 0.607 | 0.11461 | 0.015 | 5.296
12 | 0.635 | 0.11824 | 0.015 | 5.368
12.5 | 0.663 | 0.12832 | 0.017 | 5.171
13 | 0.691 | 0.13279 | 0.017 | 5.206
13.5 | 0.719 | 0.14002 | 0.017 | 5.138
14 | 0.749 | 0.1475 | 0.018 | 5.076
14.5 | 0.777 | 0.15208 | 0.017 | 5.106
15 | 0.804 | 0.15783 | 0.017 | 5.097
15.5 | 0.835 | 0.16675 | 0.018 | 5.005
16 | 0.862 | 0.17332 | 0.017 | 4.976
16.5 | 0.89 | 0.17824 | 0.017 | 4.994
17 | 0.918 | 0.1833 | 0.017 | 5.01
17.5 | 0.948 | 0.19141 | 0.017 | 4.952
18 | 0.977 | 0.19659 | 0.017 | 4.97
18.5 | 1.005 | 0.20064 | 0.016 | 5.008
19 | 1.032 | 0.20564 | 0.016 | 5.021
19.5 | 1.061 | 0.21211 | 0.015 | 5
20 | 1.091 | 0.2206 | 0.015 | 4.947

## 40. Re 750k Mach 0.50 (2)
BIGFOIL.COM POLAR EXPORT
e330
EPPLER 330 |  |  |  | Cl Max: | 1.2219 | at alpha= | 9.5 | deg
XFOIL ncrit=9 |  |  |  | L/D Max: | 79.3861 | at alpha= | 7.5 | deg
Re: | 750000 |  |  | Cd Min: | 0.27997 | at alpha= | -20 | deg
Mach: | 0.5 |  |  | Cl=0 at alpha= | -0.00056818 | deg
|  |  |  | @ Cl=0.1, Cd= | 0.0092222
|  |  |  | @ Cl=0.4, Cd= | 0.010099
|  |  |  | @ Cl=0.6, Cd= | 0.010722
alpha (deg) | Cl | Cd | Cm | Cl/Cd
-20 | -0.8807 | 0.27997 | 0.107 | -3.1457
-19.5 | -0.8587 | 0.27207 | 0.1022 | -3.1562
-19 | -0.8366 | 0.26433 | 0.0974 | -3.165
-18.5 | -0.8143 | 0.2563 | 0.0926 | -3.1771
-18 | -0.7915 | 0.24796 | 0.0876 | -3.192
-17.5 | -0.77 | 0.23992 | 0.0823 | -3.2094
-16.5 | -0.7267 | 0.22339 | 0.0737 | -3.2531
-16 | -0.7051 | 0.21568 | 0.0696 | -3.2692
-15.5 | -0.6837 | 0.20799 | 0.0654 | -3.2872
-15 | -0.6626 | 0.20017 | 0.0612 | -3.3102
-14.5 | -0.6417 | 0.19222 | 0.0569 | -3.3384
-14 | -0.6211 | 0.1841 | 0.0527 | -3.3737
-13.5 | -0.6021 | 0.1757 | 0.0476 | -3.4269
-13 | -0.5851 | 0.16752 | 0.0427 | -3.4927
-12.5 | -0.5691 | 0.15922 | 0.0381 | -3.5743
-12 | -0.5529 | 0.15089 | 0.0338 | -3.6643
-11.5 | -0.5339 | 0.14251 | 0.0318 | -3.7464
-11 | -0.5184 | 0.1346 | 0.0283 | -3.8514
-10.5 | -0.5044 | 0.1267 | 0.0248 | -3.9811
-10 | -0.4921 | 0.11857 | 0.0211 | -4.1503
-9.5 | -0.4813 | 0.11033 | 0.0173 | -4.3624
-9 | -0.473 | 0.1015 | 0.0125 | -4.6601
-8.5 | -0.4676 | 0.09196 | 0.0061 | -5.0848
-8 | -0.458 | 0.08197 | -0.0018 | -5.5874
-7.5 | -0.4629 | 0.07254 | -0.0086 | -6.3813
-7 | -0.4778 | 0.06489 | -0.0112 | -7.3632
-6.5 | -0.496 | 0.05847 | -0.0092 | -8.483
-6 | -0.5073 | 0.05245 | -0.0048 | -9.6721
-5.5 | -0.5051 | 0.04614 | -0.0003 | -10.9471
-5 | -0.4814 | 0.03944 | 0.0054 | -12.2059
-4.5 | -0.4718 | 0.03236 | 0.0123 | -14.5797
-4 | -0.4416 | 0.02566 | 0.0195 | -17.2097
-3 | -0.3384 | 0.01614 | 0.0286 | -20.9665
-2.5 | -0.2692 | 0.0132 | 0.0301 | -20.3939
-2 | -0.2105 | 0.01164 | 0.0331 | -18.0842
-1.5 | -0.1544 | 0.01072 | 0.0362 | -14.403
-1 | -0.0993 | 0.00991 | 0.0392 | -10.0202
-0.5 | -0.0879 | 0.00747 | 0.0494 | -11.7671
0.5 | 0.0881 | 0.00917 | 0.045 | 9.6074
1 | 0.1861 | 0.0096 | 0.0389 | 19.3854
1.5 | 0.2596 | 0.00982 | 0.0376 | 26.4358
2 | 0.3169 | 0.00994 | 0.0396 | 31.8813
2.5 | 0.3969 | 0.01009 | 0.037 | 39.336
3 | 0.4775 | 0.01033 | 0.0344 | 46.2246
3.5 | 0.5386 | 0.01055 | 0.0359 | 51.0521
4 | 0.6066 | 0.01074 | 0.036 | 56.4804
4.5 | 0.6853 | 0.01095 | 0.0342 | 62.5845
5 | 0.7566 | 0.01119 | 0.0341 | 67.6139
5.5 | 0.8219 | 0.01144 | 0.0353 | 71.8444
6 | 0.8781 | 0.01179 | 0.0385 | 74.4784
6.5 | 0.9351 | 0.0122 | 0.0418 | 76.6475
7 | 1.0065 | 0.01272 | 0.0423 | 79.1274
7.5 | 1.0733 | 0.01352 | 0.0438 | 79.3861
8 | 1.1326 | 0.01481 | 0.0461 | 76.4754
8.5 | 1.1686 | 0.01651 | 0.0519 | 70.7813
9 | 1.2089 | 0.01909 | 0.0549 | 63.3263
9.5 | 1.2219 | 0.02269 | 0.0583 | 53.8519
10.5 | 1.1885 | 0.03962 | 0.0496 | 29.9975
11 | 1.1449 | 0.04676 | 0.0524 | 24.4846
11.5 | 1.1012 | 0.0543 | 0.0542 | 20.2799
12 | 1.0617 | 0.06212 | 0.0549 | 17.0911
12.5 | 1.0328 | 0.07005 | 0.0545 | 14.7438
13 | 1.0026 | 0.07901 | 0.0526 | 12.6895
13.5 | 0.9794 | 0.08793 | 0.0502 | 11.1384
14 | 0.9525 | 0.09789 | 0.0466 | 9.7303
14.5 | 0.9316 | 0.10777 | 0.0429 | 8.6443

## 41. Re 1M Mach 0.00 (1)
BIGFOIL.COM POLAR EXPORT
e330
EPPLER 330 |  |  |  | Cl Max: | 1.039 | at alpha= | 11.5 | deg
JavaFoil+Calcfoil stall+Eppler ext transition |  |  |  | L/D Max: | 113.526 | at alpha= | 8.5 | deg
Re: | 1000000 |  |  | Cd Min: | 0.00574 | at alpha= | 3 | deg
Mach: | 0 |  |  | Cl=0 at alpha= | 0.53333 | deg
|  |  |  | @ Cl=0.1, Cd= | 0.0059827
|  |  |  | @ Cl=0.4, Cd= | 0.005945
|  |  |  | @ Cl=0.6, Cd= | 0.0064653
alpha (deg) | Cl | Cd | Cm | Cl/Cd
-12 | -0.318 | 0.085 | 0.024 | -3.746
-11.5 | -0.336 | 0.08046 | 0.024 | -4.176
-11 | -0.354 | 0.07541 | 0.024 | -4.695
-10.5 | -0.372 | 0.07104 | 0.023 | -5.234
-10 | -0.389 | 0.06714 | 0.022 | -5.799
-9.5 | -0.406 | 0.06401 | 0.021 | -6.341
-9 | -0.422 | 0.06036 | 0.02 | -6.984
-8.5 | -0.435 | 0.05689 | 0.02 | -7.655
-8 | -0.447 | 0.05317 | 0.019 | -8.402
-7.5 | -0.455 | 0.05038 | 0.02 | -9.033
-7 | -0.46 | 0.04758 | 0.019 | -9.66
-6.5 | -0.46 | 0.04476 | 0.018 | -10.27
-6 | -0.455 | 0.0429 | 0.018 | -10.602
-5.5 | -0.445 | 0.04066 | 0.018 | -10.941
-5 | -0.429 | 0.03847 | 0.017 | -11.157
-4.5 | -0.408 | 0.0367 | 0.017 | -11.124
-4 | -0.382 | 0.03535 | 0.016 | -10.802
-3.5 | -0.351 | 0.03378 | 0.016 | -10.384
-3 | -0.315 | 0.03249 | 0.015 | -9.708
-2.5 | -0.276 | 0.03149 | 0.015 | -8.781
-2 | -0.235 | 0.03066 | 0.015 | -7.653
-1.5 | -0.191 | 0.03 | 0.015 | -6.354
-1 | -0.181 | 0.01017 | 0.049 | -17.789
-0.5 | -0.123 | 0.01009 | 0.049 | -12.147
0 | -0.063 | 0.00939 | 0.048 | -6.737
0.5 | -0.004 | 0.00582 | 0.048 | -0.605
1 | 0.056 | 0.00588 | 0.047 | 9.579
1.5 | 0.116 | 0.00602 | 0.047 | 19.296
2 | 0.176 | 0.00611 | 0.046 | 28.761
2.5 | 0.236 | 0.00624 | 0.046 | 37.737
3 | 0.295 | 0.00574 | 0.045 | 51.429
3.5 | 0.355 | 0.00584 | 0.044 | 60.795
4 | 0.415 | 0.00598 | 0.044 | 69.321
4.5 | 0.474 | 0.00615 | 0.043 | 77.059
5 | 0.533 | 0.0063 | 0.043 | 84.596
5.5 | 0.593 | 0.00644 | 0.042 | 91.961
6 | 0.651 | 0.00665 | 0.041 | 97.894
6.5 | 0.71 | 0.0069 | 0.041 | 102.878
7 | 0.768 | 0.00713 | 0.04 | 107.612
7.5 | 0.825 | 0.00744 | 0.039 | 110.918
8 | 0.881 | 0.00782 | 0.039 | 112.616
8.5 | 0.936 | 0.00824 | 0.038 | 113.526
9 | 0.985 | 0.00902 | 0.037 | 109.206
9.5 | 1.002 | 0.01505 | 0.036 | 66.58
10 | 1.016 | 0.01495 | 0.034 | 67.939
10.5 | 1.024 | 0.02387 | 0.033 | 42.884
11 | 1.035 | 0.027 | 0.032 | 38.353
11.5 | 1.039 | 0.03049 | 0.031 | 34.071
12 | 1.034 | 0.03443 | 0.03 | 30.025
12.5 | 1.02 | 0.03916 | 0.029 | 26.041
13 | 0.999 | 0.04399 | 0.028 | 22.699
13.5 | 0.97 | 0.04957 | 0.026 | 19.565
14 | 0.934 | 0.0563 | 0.025 | 16.59
14.5 | 0.893 | 0.0638 | 0.024 | 14.002
15 | 0.846 | 0.07393 | 0.023 | 11.45
15.5 | 0.794 | 0.08834 | 0.021 | 8.987
16 | 0.73 | 0.11357 | 0.018 | 6.432
16.5 | 0.682 | 0.12868 | 0.015 | 5.297

## 42. Re 1M Mach 0.00 (2)
BIGFOIL.COM POLAR EXPORT
e330
EPPLER 330 |  |  |  | Cl Max: | 1.3232 | at alpha= | 13 | deg
XFOIL ncrit=9 |  |  |  | L/D Max: | 89.366 | at alpha= | 8.5 | deg
Re: | 1000000 |  |  | Cd Min: | 0.24916 | at alpha= | -20 | deg
Mach: | 0 |  |  | Cl=0 at alpha= | 0.52071 | deg
|  |  |  | @ Cl=0.1, Cd= | 0.0074132
|  |  |  | @ Cl=0.4, Cd= | 0.0082185
|  |  |  | @ Cl=0.6, Cd= | 0.0087452
alpha (deg) | Cl | Cd | Cm | Cl/Cd
-20 | -0.7812 | 0.24916 | 0.0839 | -3.1353
-19.5 | -0.7649 | 0.24262 | 0.0798 | -3.1527
-19 | -0.7482 | 0.23641 | 0.076 | -3.1648
-18.5 | -0.7324 | 0.22958 | 0.0719 | -3.1902
-18 | -0.7171 | 0.22256 | 0.0677 | -3.2221
-17.5 | -0.7015 | 0.21525 | 0.0646 | -3.259
-17 | -0.6853 | 0.20923 | 0.0613 | -3.2753
-16.5 | -0.6693 | 0.20293 | 0.0578 | -3.2982
-16 | -0.6537 | 0.19618 | 0.0543 | -3.3321
-15.5 | -0.6385 | 0.18929 | 0.0507 | -3.3731
-15 | -0.6239 | 0.18214 | 0.0472 | -3.4254
-14.5 | -0.61 | 0.17486 | 0.0437 | -3.4885
-14 | -0.5965 | 0.16716 | 0.04 | -3.5684
-13.5 | -0.5862 | 0.15883 | 0.0356 | -3.6907
-13 | -0.5761 | 0.15079 | 0.0317 | -3.8205
-12.5 | -0.5662 | 0.1427 | 0.0281 | -3.9678
-12 | -0.5573 | 0.13452 | 0.0245 | -4.1429
-11.5 | -0.55 | 0.12604 | 0.0209 | -4.3637
-11 | -0.5439 | 0.11764 | 0.0172 | -4.6234
-10.5 | -0.5407 | 0.10871 | 0.0132 | -4.9738
-10 | -0.5509 | 0.09786 | 0.0083 | -5.6295
-9.5 | -0.5565 | 0.08822 | 0.0028 | -6.3081
-9 | -0.5816 | 0.07607 | -0.0066 | -7.6456
-8.5 | -0.612 | 0.0682 | -0.0051 | -8.9736
-8 | -0.6259 | 0.06142 | -0.0017 | -10.1905
-7.5 | -0.6253 | 0.05466 | 0.0017 | -11.4398
-7 | -0.606 | 0.04838 | 0.0036 | -12.5258
-6.5 | -0.5911 | 0.04223 | 0.0086 | -13.9972
-6 | -0.5694 | 0.03543 | 0.0139 | -16.0711
-5.5 | -0.5509 | 0.02541 | 0.0225 | -21.6804
-5 | -0.5108 | 0.02292 | 0.025 | -22.2862
-4.5 | -0.4661 | 0.01673 | 0.0294 | -27.8601
-4 | -0.4136 | 0.0138 | 0.0308 | -29.971
-3.5 | -0.3614 | 0.01263 | 0.0319 | -28.6144
-3 | -0.3127 | 0.01124 | 0.0337 | -27.8203
-2.5 | -0.264 | 0.01038 | 0.0354 | -25.4335
-2 | -0.2147 | 0.00969 | 0.0371 | -22.1569
-1.5 | -0.1635 | 0.00929 | 0.0383 | -17.5996
-1 | -0.1167 | 0.00853 | 0.04 | -13.6811
-0.5 | -0.1052 | 0.00604 | 0.0486 | -17.4172
0 | -0.0665 | 0.00603 | 0.0536 | -11.0282
0.5 | -0.0027 | 0.00671 | 0.0528 | -0.40238
1 | 0.0625 | 0.00726 | 0.0515 | 8.6088
1.5 | 0.1335 | 0.00755 | 0.0483 | 17.6821
2 | 0.2011 | 0.00774 | 0.0457 | 25.9819
2.5 | 0.265 | 0.0079 | 0.0439 | 33.5443
3.5 | 0.3638 | 0.00813 | 0.0465 | 44.7478
4 | 0.4333 | 0.0083 | 0.0433 | 52.2048
4.5 | 0.4954 | 0.00842 | 0.0417 | 58.8361
5 | 0.5634 | 0.00865 | 0.0388 | 65.1329
5.5 | 0.6211 | 0.0088 | 0.038 | 70.5795
6 | 0.6753 | 0.00897 | 0.0379 | 75.2843
6.5 | 0.7267 | 0.00916 | 0.0384 | 79.3341
7 | 0.7569 | 0.00933 | 0.0435 | 81.1254
7.5 | 0.8155 | 0.00957 | 0.0423 | 85.2142
8 | 0.8735 | 0.00993 | 0.0411 | 87.9658
8.5 | 0.9303 | 0.01041 | 0.04 | 89.366
9 | 0.9825 | 0.01111 | 0.0396 | 88.4338
9.5 | 1.0311 | 0.01199 | 0.0398 | 85.9967
10 | 1.0728 | 0.01301 | 0.0412 | 82.4596
10.5 | 1.1104 | 0.01409 | 0.0433 | 78.8077
11 | 1.1612 | 0.01543 | 0.0421 | 75.256
11.5 | 1.2077 | 0.01685 | 0.0415 | 71.6736
12 | 1.2485 | 0.01842 | 0.0416 | 67.7796
12.5 | 1.2856 | 0.02021 | 0.0419 | 63.6121
13 | 1.3232 | 0.02221 | 0.041 | 59.5768
13.5 | 1.308 | 0.02479 | 0.0472 | 52.7632
14 | 1.2846 | 0.02865 | 0.0524 | 44.8377
14.5 | 1.2675 | 0.03448 | 0.0531 | 36.7604
15 | 1.2538 | 0.04098 | 0.0522 | 30.5954
15.5 | 1.2359 | 0.04838 | 0.0505 | 25.5457
16 | 1.2048 | 0.05773 | 0.0478 | 20.8696
16.5 | 1.1807 | 0.06684 | 0.0447 | 17.6646
17 | 1.1624 | 0.07561 | 0.0414 | 15.3736
17.5 | 1.1364 | 0.08592 | 0.0374 | 13.2263
18 | 1.1037 | 0.09772 | 0.0325 | 11.2945

## 43. Re 1M Mach 0.10 (1)
BIGFOIL.COM POLAR EXPORT
e330
EPPLER 330 |  |  |  | Cl Max: | 1.035 | at alpha= | 11.5 | deg
JavaFoil+Calcfoil stall+Eppler ext transition |  |  |  | L/D Max: | 113.041 | at alpha= | 8.5 | deg
Re: | 1000000 |  |  | Cd Min: | 0.00575 | at alpha= | 3 | deg
Mach: | 0.1 |  |  | Cl=0 at alpha= | 0.53279 | deg
|  |  |  | @ Cl=0.1, Cd= | 0.0059988
|  |  |  | @ Cl=0.4, Cd= | 0.0059503
|  |  |  | @ Cl=0.6, Cd= | 0.0064783
alpha (deg) | Cl | Cd | Cm | Cl/Cd
-11.5 | -0.297 | 0.08092 | 0.024 | -3.672
-11 | -0.317 | 0.07603 | 0.024 | -4.173
-10.5 | -0.338 | 0.07134 | 0.024 | -4.734
-10 | -0.358 | 0.06748 | 0.023 | -5.305
-9.5 | -0.378 | 0.06312 | 0.022 | -5.984
-9 | -0.396 | 0.06103 | 0.021 | -6.494
-8.5 | -0.413 | 0.05693 | 0.02 | -7.262
-8 | -0.428 | 0.05387 | 0.02 | -7.949
-7.5 | -0.44 | 0.05064 | 0.019 | -8.684
-7 | -0.447 | 0.04786 | 0.019 | -9.348
-6.5 | -0.451 | 0.04525 | 0.019 | -9.956
-6 | -0.448 | 0.04312 | 0.018 | -10.396
-5.5 | -0.44 | 0.04087 | 0.018 | -10.776
-5 | -0.427 | 0.03857 | 0.017 | -11.063
-4.5 | -0.407 | 0.03665 | 0.017 | -11.106
-4 | -0.382 | 0.03536 | 0.016 | -10.795
-3.5 | -0.351 | 0.03391 | 0.016 | -10.36
-3 | -0.316 | 0.03263 | 0.016 | -9.692
-2.5 | -0.277 | 0.03151 | 0.015 | -8.806
-2 | -0.236 | 0.03071 | 0.015 | -7.675
-1.5 | -0.191 | 0.03001 | 0.015 | -6.38
-1 | -0.182 | 0.01105 | 0.05 | -16.463
-0.5 | -0.123 | 0.01011 | 0.049 | -12.183
0 | -0.064 | 0.00941 | 0.049 | -6.756
0.5 | -0.004 | 0.00583 | 0.048 | -0.607
1 | 0.057 | 0.00592 | 0.047 | 9.551
1.5 | 0.117 | 0.00603 | 0.047 | 19.356
2 | 0.177 | 0.00613 | 0.046 | 28.843
2.5 | 0.237 | 0.00626 | 0.046 | 37.841
3 | 0.297 | 0.00575 | 0.045 | 51.591
3.5 | 0.357 | 0.00585 | 0.045 | 60.939
4 | 0.417 | 0.00599 | 0.044 | 69.493
4.5 | 0.476 | 0.00615 | 0.043 | 77.476
5 | 0.536 | 0.00632 | 0.043 | 84.757
5.5 | 0.595 | 0.00646 | 0.042 | 92.113
6 | 0.655 | 0.00668 | 0.042 | 98.016
6.5 | 0.713 | 0.00693 | 0.041 | 102.931
7 | 0.772 | 0.00717 | 0.04 | 107.579
7.5 | 0.829 | 0.00749 | 0.04 | 110.646
8 | 0.885 | 0.00787 | 0.039 | 112.381
8.5 | 0.94 | 0.00831 | 0.038 | 113.041
9 | 0.99 | 0.00914 | 0.038 | 108.281
9.5 | 1.002 | 0.0156 | 0.036 | 64.226
10 | 1.016 | 0.01543 | 0.034 | 65.89
10.5 | 1.024 | 0.02447 | 0.033 | 41.83
11 | 1.034 | 0.02769 | 0.032 | 37.323
11.5 | 1.035 | 0.03127 | 0.031 | 33.091
12 | 1.027 | 0.03533 | 0.03 | 29.066
12.5 | 1.009 | 0.04031 | 0.029 | 25.027
13 | 0.983 | 0.04532 | 0.028 | 21.694
13.5 | 0.949 | 0.05151 | 0.026 | 18.424
14 | 0.908 | 0.05848 | 0.025 | 15.527
14.5 | 0.861 | 0.06693 | 0.024 | 12.863
15 | 0.807 | 0.07918 | 0.023 | 10.189
15.5 | 0.742 | 0.10105 | 0.02 | 7.338
16 | 0.681 | 0.12202 | 0.016 | 5.578
16.5 | 0.631 | 0.13384 | 0.014 | 4.718

## 44. Re 1M Mach 0.10 (2)
BIGFOIL.COM POLAR EXPORT
e330
EPPLER 330 |  |  |  | Cl Max: | 1.3213 | at alpha= | 13 | deg
XFOIL ncrit=9 |  |  |  | L/D Max: | 88.9734 | at alpha= | 8.5 | deg
Re: | 1000000 |  |  | Cd Min: | 0.24999 | at alpha= | -20 | deg
Mach: | 0.1 |  |  | Cl=0 at alpha= | 0.51692 | deg
|  |  |  | @ Cl=0.1, Cd= | 0.0074255
|  |  |  | @ Cl=0.4, Cd= | 0.0082387
|  |  |  | @ Cl=0.6, Cd= | 0.008761
alpha (deg) | Cl | Cd | Cm | Cl/Cd
-20 | -0.784 | 0.24999 | 0.0846 | -3.1361
-19.5 | -0.7675 | 0.24342 | 0.0805 | -3.153
-19 | -0.7506 | 0.23717 | 0.0767 | -3.1648
-18.5 | -0.7346 | 0.23033 | 0.0725 | -3.1893
-18 | -0.7191 | 0.22329 | 0.0683 | -3.2205
-17.5 | -0.7032 | 0.21597 | 0.0652 | -3.256
-17 | -0.6868 | 0.20992 | 0.0619 | -3.2717
-16.5 | -0.6707 | 0.20359 | 0.0584 | -3.2944
-16 | -0.6549 | 0.19681 | 0.0548 | -3.3276
-15.5 | -0.6394 | 0.18989 | 0.0512 | -3.3672
-15 | -0.6246 | 0.18272 | 0.0477 | -3.4183
-14.5 | -0.6104 | 0.17541 | 0.0441 | -3.4798
-14 | -0.5967 | 0.16763 | 0.0403 | -3.5596
-13.5 | -0.5863 | 0.15936 | 0.0359 | -3.6791
-13 | -0.5758 | 0.15137 | 0.0321 | -3.8039
-12.5 | -0.5655 | 0.1433 | 0.0285 | -3.9463
-12 | -0.5563 | 0.13513 | 0.0249 | -4.1168
-11.5 | -0.5486 | 0.12667 | 0.0213 | -4.3309
-11 | -0.5421 | 0.1183 | 0.0176 | -4.5824
-10.5 | -0.5384 | 0.10943 | 0.0136 | -4.92
-10 | -0.5463 | 0.09928 | 0.0092 | -5.5026
-9.5 | -0.5498 | 0.09008 | 0.0042 | -6.1035
-9 | -0.5691 | 0.07842 | -0.0051 | -7.2571
-8.5 | -0.5989 | 0.06977 | -0.0061 | -8.5839
-8 | -0.6172 | 0.06309 | -0.0025 | -9.7828
-7.5 | -0.6188 | 0.0562 | 0.0007 | -11.0107
-7 | -0.6022 | 0.04968 | 0.0026 | -12.1216
-6.5 | -0.5887 | 0.04337 | 0.0076 | -13.5739
-6 | -0.5679 | 0.03646 | 0.013 | -15.576
-5.5 | -0.5503 | 0.02619 | 0.0216 | -21.0118
-5 | -0.5115 | 0.02349 | 0.0244 | -21.7752
-4.5 | -0.468 | 0.01715 | 0.0291 | -27.2886
-4 | -0.4155 | 0.01404 | 0.0306 | -29.594
-3.5 | -0.3627 | 0.01277 | 0.0317 | -28.4025
-3 | -0.3134 | 0.01134 | 0.0335 | -27.6367
-2.5 | -0.2645 | 0.01043 | 0.0354 | -25.3595
-2 | -0.2151 | 0.00972 | 0.0371 | -22.1296
-1.5 | -0.1634 | 0.00933 | 0.0383 | -17.5134
-1 | -0.1166 | 0.00855 | 0.0401 | -13.6374
-0.5 | -0.104 | 0.00611 | 0.0485 | -17.0213
0 | -0.0667 | 0.00604 | 0.0539 | -11.043
0.5 | -0.0022 | 0.00672 | 0.053 | -0.32738
1 | 0.0628 | 0.00728 | 0.0518 | 8.6264
1.5 | 0.1344 | 0.00756 | 0.0486 | 17.7778
2 | 0.2024 | 0.00776 | 0.046 | 26.0825
2.5 | 0.2671 | 0.00792 | 0.044 | 33.7247
3 | 0.3271 | 0.00807 | 0.0431 | 40.5328
3.5 | 0.3655 | 0.00816 | 0.0469 | 44.7917
4 | 0.4356 | 0.00832 | 0.0437 | 52.3558
4.5 | 0.4982 | 0.00845 | 0.042 | 58.9586
5 | 0.5669 | 0.00867 | 0.0391 | 65.3864
5.5 | 0.6251 | 0.00883 | 0.0383 | 70.7928
6 | 0.68 | 0.009 | 0.0382 | 75.5556
6.5 | 0.7321 | 0.00919 | 0.0387 | 79.6627
7 | 0.7614 | 0.00939 | 0.0441 | 81.0863
7.5 | 0.8206 | 0.00962 | 0.0429 | 85.3015
8 | 0.8789 | 0.01002 | 0.0417 | 87.7146
8.5 | 0.936 | 0.01052 | 0.0407 | 88.9734
9 | 0.9888 | 0.01121 | 0.0403 | 88.207
9.5 | 1.0371 | 0.01217 | 0.0407 | 85.2177
10 | 1.0791 | 0.01318 | 0.0422 | 81.8741
10.5 | 1.1172 | 0.01431 | 0.0442 | 78.0713
11 | 1.1679 | 0.0157 | 0.0431 | 74.3885
11.5 | 1.2132 | 0.01728 | 0.0427 | 70.2083
12 | 1.2538 | 0.01884 | 0.043 | 66.5499
12.5 | 1.2915 | 0.02078 | 0.043 | 62.1511
13 | 1.3213 | 0.0233 | 0.0422 | 56.7082
13.5 | 1.2921 | 0.02628 | 0.0499 | 49.1667
14 | 1.2709 | 0.03102 | 0.0533 | 40.9703
14.5 | 1.2514 | 0.03759 | 0.0532 | 33.2908
15 | 1.2364 | 0.04441 | 0.052 | 27.8406
15.5 | 1.2139 | 0.05246 | 0.05 | 23.1395
16 | 1.1815 | 0.06221 | 0.0469 | 18.9921
16.5 | 1.1585 | 0.07146 | 0.0437 | 16.2119
17 | 1.1392 | 0.08058 | 0.0402 | 14.1375
17.5 | 1.112 | 0.09126 | 0.0359 | 12.185
18 | 1.0815 | 0.10289 | 0.031 | 10.5112

## 45. Re 1M Mach 0.25 (1)
BIGFOIL.COM POLAR EXPORT
e330
EPPLER 330 |  |  |  | Cl Max: | 1.019 | at alpha= | 10.5 | deg
JavaFoil+Calcfoil stall+Eppler ext transition |  |  |  | L/D Max: | 110.788 | at alpha= | 8 | deg
Re: | 1000000 |  |  | Cd Min: | 0.00584 | at alpha= | 3 | deg
Mach: | 0.25 |  |  | Cl=0 at alpha= | 0.53226 | deg
|  |  |  | @ Cl=0.1, Cd= | 0.0060645
|  |  |  | @ Cl=0.4, Cd= | 0.13093
|  |  |  | @ Cl=0.6, Cd= | 0.13093
alpha (deg) | Cl | Cd | Cm | Cl/Cd
-10 | -0.06 | 0.06976 | 0.025 | -0.866
-9.5 | -0.058 | 0.06491 | 0.025 | -0.887
-9 | -0.141 | 0.06096 | 0.024 | -2.312
-8.5 | -0.205 | 0.0575 | 0.023 | -3.563
-8 | -0.257 | 0.05438 | 0.023 | -4.722
-7.5 | -0.301 | 0.05203 | 0.021 | -5.793
-7 | -0.339 | 0.04876 | 0.02 | -6.96
-6.5 | -0.369 | 0.04599 | 0.019 | -8.028
-6 | -0.39 | 0.04339 | 0.019 | -8.996
-5.5 | -0.402 | 0.04116 | 0.019 | -9.759
-5 | -0.403 | 0.03892 | 0.018 | -10.359
-4.5 | -0.395 | 0.03705 | 0.018 | -10.656
-4 | -0.378 | 0.03538 | 0.017 | -10.67
-3.5 | -0.352 | 0.03426 | 0.016 | -10.279
-3 | -0.32 | 0.0328 | 0.016 | -9.758
-2.5 | -0.283 | 0.0317 | 0.016 | -8.913
-2 | -0.241 | 0.03086 | 0.015 | -7.806
-1.5 | -0.196 | 0.03014 | 0.016 | -6.512
-1 | -0.149 | 0.02882 | 0.017 | -5.188
-0.5 | -0.126 | 0.01027 | 0.05 | -12.319
0 | -0.065 | 0.00953 | 0.05 | -6.854
0.5 | -0.004 | 0.00951 | 0.049 | -0.382
1 | 0.058 | 0.00599 | 0.049 | 9.704
1.5 | 0.12 | 0.0061 | 0.048 | 19.654
2 | 0.182 | 0.0062 | 0.048 | 29.286
2.5 | 0.243 | 0.00632 | 0.047 | 38.521
3 | 0.305 | 0.00584 | 0.046 | 52.182
3.5 | 0.366 | 0.00594 | 0.046 | 61.666
4 | 0.428 | 0.00609 | 0.045 | 70.323
4.5 | 0.489 | 0.00626 | 0.045 | 78.164
5 | 0.551 | 0.00642 | 0.044 | 85.781
5.5 | 0.612 | 0.00663 | 0.043 | 92.291
6 | 0.672 | 0.00685 | 0.043 | 98.094
6.5 | 0.732 | 0.0071 | 0.042 | 103.153
7 | 0.792 | 0.00737 | 0.041 | 107.503
7.5 | 0.851 | 0.00774 | 0.041 | 109.873
8 | 0.907 | 0.00819 | 0.04 | 110.788
8.5 | 0.963 | 0.00881 | 0.039 | 109.311
9 | 0.992 | 0.01511 | 0.038 | 65.66
9.5 | 1 | 0.01502 | 0.036 | 66.558
10 | 1.009 | 0.02447 | 0.034 | 41.227
10.5 | 1.019 | 0.02793 | 0.033 | 36.467
11 | 1.016 | 0.03175 | 0.032 | 31.997
11.5 | 0.998 | 0.0363 | 0.031 | 27.506
12 | 0.966 | 0.04153 | 0.03 | 23.255
12.5 | 0.917 | 0.04741 | 0.029 | 19.35
13 | 0.853 | 0.0548 | 0.027 | 15.57
13.5 | 0.771 | 0.06657 | 0.026 | 11.576
14 | 0.66 | 0.09542 | 0.021 | 6.917
14.5 | 0.564 | 0.11201 | 0.016 | 5.033
15 | 0.471 | 0.12165 | 0.014 | 3.868
15.5 | 0.373 | 0.13093 | 0.013 | 2.846

## 46. Re 1M Mach 0.25 (2)
BIGFOIL.COM POLAR EXPORT
e330
EPPLER 330 |  |  |  | Cl Max: | 1.278 | at alpha= | 12.5 | deg
XFOIL ncrit=9 |  |  |  | L/D Max: | 87.6471 | at alpha= | 8.5 | deg
Re: | 1000000 |  |  | Cd Min: | 0.2547 | at alpha= | -20 | deg
Mach: | 0.25 |  |  | Cl=0 at alpha= | 0.50232 | deg
|  |  |  | @ Cl=0.1, Cd= | 0.0075345
|  |  |  | @ Cl=0.4, Cd= | 0.0083965
|  |  |  | @ Cl=0.6, Cd= | 0.0088973
alpha (deg) | Cl | Cd | Cm | Cl/Cd
-20 | -0.7998 | 0.2547 | 0.0885 | -3.1402
-19.5 | -0.7824 | 0.24796 | 0.0842 | -3.1553
-19 | -0.7646 | 0.24149 | 0.0802 | -3.1662
-18.5 | -0.7475 | 0.23451 | 0.0759 | -3.1875
-17.5 | -0.7135 | 0.22004 | 0.0684 | -3.2426
-17 | -0.6962 | 0.21375 | 0.065 | -3.2571
-16.5 | -0.679 | 0.20719 | 0.0613 | -3.2772
-16 | -0.6621 | 0.20028 | 0.0576 | -3.3059
-15.5 | -0.6454 | 0.19317 | 0.0539 | -3.3411
-15 | -0.6292 | 0.1858 | 0.0501 | -3.3864
-14.5 | -0.6135 | 0.17821 | 0.0463 | -3.4426
-14 | -0.5995 | 0.17035 | 0.042 | -3.5192
-13.5 | -0.5874 | 0.16232 | 0.0378 | -3.6188
-13 | -0.5749 | 0.15443 | 0.034 | -3.7227
-12.5 | -0.5632 | 0.14639 | 0.0304 | -3.8473
-12 | -0.5523 | 0.13825 | 0.0267 | -3.9949
-11.5 | -0.5428 | 0.12988 | 0.0231 | -4.1792
-11 | -0.5386 | 0.1207 | 0.0193 | -4.4623
-10.5 | -0.5317 | 0.11308 | 0.0164 | -4.702
-10 | -0.5252 | 0.1056 | 0.0133 | -4.9735
-9.5 | -0.5229 | 0.09722 | 0.0093 | -5.3785
-9 | -0.5247 | 0.08838 | 0.0045 | -5.9369
-8.5 | -0.538 | 0.078 | -0.0037 | -6.8974
-8 | -0.5633 | 0.06948 | -0.0063 | -8.1074
-7.5 | -0.5729 | 0.06153 | -0.0063 | -9.3109
-7 | -0.5809 | 0.05524 | -0.0013 | -10.5159
-6.5 | -0.5749 | 0.04823 | 0.0032 | -11.92
-6 | -0.5527 | 0.03984 | 0.0089 | -13.873
-5.5 | -0.5446 | 0.03064 | 0.0165 | -17.7742
-5 | -0.5127 | 0.02698 | 0.0205 | -19.003
-4.5 | -0.4769 | 0.01951 | 0.0274 | -24.4439
-4 | -0.4262 | 0.01555 | 0.0297 | -27.4084
-3.5 | -0.3704 | 0.0136 | 0.031 | -27.2353
-3 | -0.317 | 0.01187 | 0.0326 | -26.706
-2.5 | -0.2669 | 0.01074 | 0.0348 | -24.851
-2 | -0.2166 | 0.00991 | 0.0369 | -21.8567
-1.5 | -0.1637 | 0.00948 | 0.0383 | -17.2679
-1 | -0.1155 | 0.0087 | 0.0403 | -13.2759
-0.5 | -0.0977 | 0.00646 | 0.0479 | -15.1238
0 | -0.0687 | 0.00608 | 0.0555 | -11.2993
0.5 | -0.0003 | 0.00681 | 0.0543 | -0.044053
1 | 0.0644 | 0.0074 | 0.0536 | 8.7027
1.5 | 0.1385 | 0.00768 | 0.0503 | 18.0339
2 | 0.209 | 0.00788 | 0.0476 | 26.5228
2.5 | 0.2775 | 0.00804 | 0.0453 | 34.5149
3 | 0.342 | 0.00819 | 0.0439 | 41.7582
3.5 | 0.4066 | 0.00842 | 0.0424 | 48.2898
4 | 0.4482 | 0.00852 | 0.0459 | 52.6056
4.5 | 0.5132 | 0.00863 | 0.0442 | 59.467
5 | 0.5858 | 0.00886 | 0.041 | 66.1174
5.5 | 0.6468 | 0.00902 | 0.0403 | 71.7073
6 | 0.705 | 0.0092 | 0.0401 | 76.6304
6.5 | 0.7607 | 0.00943 | 0.0404 | 80.6681
7 | 0.8097 | 0.0097 | 0.0422 | 83.4742
7.5 | 0.8482 | 0.00997 | 0.0461 | 85.0752
8 | 0.9096 | 0.01042 | 0.0451 | 87.2937
8.5 | 0.9685 | 0.01105 | 0.0444 | 87.6471
9 | 1.0225 | 0.01195 | 0.0445 | 85.5649
9.5 | 1.0713 | 0.01308 | 0.0454 | 81.9037
10 | 1.109 | 0.01432 | 0.0483 | 77.4441
10.5 | 1.1526 | 0.01582 | 0.0494 | 72.8571
11 | 1.2009 | 0.01756 | 0.0491 | 68.3884
11.5 | 1.24 | 0.01968 | 0.0496 | 63.0081
12 | 1.2668 | 0.02217 | 0.0506 | 57.1403
12.5 | 1.278 | 0.02697 | 0.0479 | 47.386
13 | 1.248 | 0.03183 | 0.0527 | 39.2083
13.5 | 1.2203 | 0.03828 | 0.0544 | 31.8783
14 | 1.1912 | 0.04616 | 0.0539 | 25.8059
14.5 | 1.1648 | 0.05442 | 0.0522 | 21.4039
15 | 1.1389 | 0.06318 | 0.0498 | 18.0263
15.5 | 1.1118 | 0.07285 | 0.0464 | 15.2615
16 | 1.0824 | 0.08338 | 0.0424 | 12.9815
16.5 | 1.0567 | 0.09388 | 0.0382 | 11.2559
17 | 1.0369 | 0.10384 | 0.0342 | 9.9856
17.5 | 1.0126 | 0.11489 | 0.0294 | 8.8136

## 47. Re 1M Mach 0.50 (1)
BIGFOIL.COM POLAR EXPORT
e330
EPPLER 330 |  |  |  | Cl Max: | 1.094 | at alpha= | 20 | deg
JavaFoil+Calcfoil stall+Eppler ext transition |  |  |  | L/D Max: | 101.744 | at alpha= | 7 | deg
Re: | 1000000 |  |  | Cd Min: | 0.006 | at alpha= | 2.5 | deg
Mach: | 0.5 |  |  | Cl=0 at alpha= | 0.52899 | deg
|  |  |  | @ Cl=0.1, Cd= | 0.0063404
|  |  |  | @ Cl=0.4, Cd= | 0.0063191
|  |  |  | @ Cl=0.6, Cd= | 0.10489
alpha (deg) | Cl | Cd | Cm | Cl/Cd
-20 | -1.089 | 0.19826 | 0.04 | -5.492
-19.5 | -1.065 | 0.19413 | 0.04 | -5.488
-19 | -1.037 | 0.18673 | 0.038 | -5.553
-18.5 | -1.01 | 0.18152 | 0.037 | -5.566
-18 | -0.985 | 0.17587 | 0.037 | -5.6
-17.5 | -0.96 | 0.17089 | 0.036 | -5.615
-17 | -0.934 | 0.16543 | 0.036 | -5.648
-16.5 | -0.909 | 0.15997 | 0.036 | -5.682
-16 | -0.884 | 0.15364 | 0.036 | -5.751
-15.5 | -0.858 | 0.14937 | 0.036 | -5.745
-15 | -0.833 | 0.14386 | 0.036 | -5.787
-14.5 | -0.807 | 0.13783 | 0.036 | -5.855
-14 | -0.779 | 0.13158 | 0.033 | -5.922
-13.5 | -0.753 | 0.12571 | 0.032 | -5.988
-13 | -0.727 | 0.12303 | 0.032 | -5.906
-12.5 | -0.7 | 0.11884 | 0.031 | -5.895
-12 | -0.675 | 0.11606 | 0.031 | -5.812
-11.5 | -0.648 | 0.11232 | 0.031 | -5.773
-11 | -0.622 | 0.10899 | 0.031 | -5.71
-10.5 | -0.596 | 0.10284 | 0.031 | -5.799
-10 | -0.568 | 0.09513 | 0.027 | -5.975
-9.5 | -0.542 | 0.09129 | 0.027 | -5.938
-9 | -0.516 | 0.08857 | 0.027 | -5.822
-8.5 | -0.489 | 0.08631 | 0.027 | -5.668
-8 | -0.463 | 0.0847 | 0.026 | -5.461
-7.5 | -0.436 | 0.0808 | 0.026 | -5.396
-7 | -0.409 | 0.07864 | 0.026 | -5.205
-6.5 | -0.382 | 0.05303 | 0.025 | -7.21
-6 | -0.356 | 0.04653 | 0.026 | -7.645
-5.5 | -0.329 | 0.04344 | 0.026 | -7.569
-5 | -0.302 | 0.04029 | 0.024 | -7.485
-4.5 | -0.274 | 0.0399 | 0.022 | -6.876
-4 | -0.247 | 0.03679 | 0.021 | -6.721
-3.5 | -0.22 | 0.03492 | 0.02 | -6.304
-3 | -0.193 | 0.03399 | 0.019 | -5.676
-2.5 | -0.282 | 0.03258 | 0.018 | -8.659
-2 | -0.258 | 0.03165 | 0.017 | -8.141
-1.5 | -0.215 | 0.03073 | 0.016 | -7.006
-1 | -0.166 | 0.02919 | 0.018 | -5.68
-0.5 | -0.141 | 0.01088 | 0.056 | -12.961
0 | -0.073 | 0.01076 | 0.056 | -6.783
0.5 | -0.004 | 0.01004 | 0.055 | -0.404
1 | 0.065 | 0.00631 | 0.055 | 10.286
1.5 | 0.134 | 0.00637 | 0.054 | 21.024
2 | 0.203 | 0.00655 | 0.053 | 30.976
2.5 | 0.272 | 0.006 | 0.053 | 45.31
3 | 0.34 | 0.00618 | 0.052 | 55.06
3.5 | 0.409 | 0.00634 | 0.051 | 64.586
4 | 0.478 | 0.00653 | 0.051 | 73.175
4.5 | 0.546 | 0.00673 | 0.05 | 81.109
5 | 0.614 | 0.00702 | 0.049 | 87.451
5.5 | 0.682 | 0.00732 | 0.048 | 93.077
6 | 0.749 | 0.00765 | 0.048 | 97.836
6.5 | 0.815 | 0.00807 | 0.047 | 100.962
7 | 0.879 | 0.00864 | 0.046 | 101.744
7.5 | 0.925 | 0.01398 | 0.045 | 66.164
8 | 0.958 | 0.01329 | 0.043 | 72.064
8.5 | 0.984 | 0.02041 | 0.041 | 48.237
9 | 0.994 | 0.0271 | 0.039 | 36.686
9.5 | 0.962 | 0.03636 | 0.037 | 26.46
10 | 0.742 | 0.04409 | 0.035 | 16.837
10.5 | 0.566 | 0.07531 | 0.026 | 7.512
11 | 0.579 | 0.09738 | 0.014 | 5.943
11.5 | 0.607 | 0.10739 | 0.016 | 5.653
12 | 0.635 | 0.11304 | 0.016 | 5.616
12.5 | 0.664 | 0.12263 | 0.017 | 5.411
13 | 0.691 | 0.12564 | 0.017 | 5.504
13.5 | 0.72 | 0.13114 | 0.017 | 5.488
14 | 0.749 | 0.13894 | 0.018 | 5.389
14.5 | 0.777 | 0.14461 | 0.017 | 5.371
15 | 0.805 | 0.15097 | 0.017 | 5.33
15.5 | 0.836 | 0.15798 | 0.018 | 5.291
16 | 0.863 | 0.16436 | 0.017 | 5.248
16.5 | 0.89 | 0.1688 | 0.017 | 5.275
17 | 0.919 | 0.17358 | 0.017 | 5.293
17.5 | 0.949 | 0.1805 | 0.017 | 5.26
18 | 0.977 | 0.18563 | 0.017 | 5.266
18.5 | 1.005 | 0.18956 | 0.016 | 5.302
19 | 1.033 | 0.19445 | 0.016 | 5.312
19.5 | 1.062 | 0.20145 | 0.015 | 5.27
20 | 1.094 | 0.20736 | 0.016 | 5.274

## 48. Re 1M Mach 0.50 (2)
BIGFOIL.COM POLAR EXPORT
e330
EPPLER 330 |  |  |  | Cl Max: | 1.1932 | at alpha= | 10 | deg
XFOIL ncrit=9 |  |  |  | L/D Max: | 84.3644 | at alpha= | 7 | deg
Re: | 1000000 |  |  | Cd Min: | 0.27941 | at alpha= | -20 | deg
Mach: | 0.5 |  |  | Cl=0 at alpha= | 0.38314 | deg
|  |  |  | @ Cl=0.1, Cd= | 0.0079287
|  |  |  | @ Cl=0.4, Cd= | 0.0088272
|  |  |  | @ Cl=0.6, Cd= | 0.0094818
alpha (deg) | Cl | Cd | Cm | Cl/Cd
-20 | -0.879 | 0.27941 | 0.106 | -3.1459
-18.5 | -0.8136 | 0.25538 | 0.0915 | -3.1858
-18 | -0.7918 | 0.24744 | 0.0876 | -3.2
-17.5 | -0.77 | 0.23976 | 0.0831 | -3.2115
-17 | -0.7481 | 0.23197 | 0.0786 | -3.225
-16.5 | -0.7262 | 0.22402 | 0.0741 | -3.2417
-16 | -0.7045 | 0.21599 | 0.0697 | -3.2617
-15.5 | -0.6825 | 0.20751 | 0.0648 | -3.289
-15 | -0.6625 | 0.19929 | 0.0598 | -3.3243
-14.5 | -0.643 | 0.19116 | 0.0551 | -3.3637
-13.5 | -0.6026 | 0.17465 | 0.0478 | -3.4503
-13 | -0.5835 | 0.16686 | 0.044 | -3.4969
-12.5 | -0.5654 | 0.15891 | 0.0401 | -3.558
-12 | -0.5481 | 0.15095 | 0.0363 | -3.631
-11.5 | -0.5322 | 0.14285 | 0.0325 | -3.7256
-11 | -0.5172 | 0.13468 | 0.0286 | -3.8402
-10.5 | -0.5037 | 0.12639 | 0.0248 | -3.9853
-10 | -0.4922 | 0.11739 | 0.0201 | -4.1929
-9.5 | -0.483 | 0.10851 | 0.0152 | -4.4512
-9 | -0.4748 | 0.09962 | 0.0106 | -4.7661
-8 | -0.4614 | 0.08208 | 0.0001 | -5.6213
-7.5 | -0.4645 | 0.07348 | -0.0053 | -6.3214
-7 | -0.4791 | 0.06502 | -0.0104 | -7.3685
-6.5 | -0.4989 | 0.05829 | -0.0087 | -8.5589
-6 | -0.5111 | 0.05196 | -0.0044 | -9.8364
-5.5 | -0.5089 | 0.04536 | 0.0002 | -11.2191
-5 | -0.4861 | 0.03791 | 0.0059 | -12.8225
-4.5 | -0.4761 | 0.0309 | 0.0133 | -15.4078
-4 | -0.446 | 0.02398 | 0.0208 | -18.5988
-3.5 | -0.402 | 0.0188 | 0.0266 | -21.383
-3 | -0.3415 | 0.01468 | 0.0296 | -23.2629
-2.5 | -0.2747 | 0.01246 | 0.0314 | -22.0465
-2 | -0.2172 | 0.01092 | 0.0345 | -19.8901
-1.5 | -0.1602 | 0.01007 | 0.0374 | -15.9086
-1 | -0.1017 | 0.00952 | 0.0398 | -10.6828
-0.5 | -0.0528 | 0.0085 | 0.0433 | -6.2118
0 | -0.06 | 0.00634 | 0.059 | -9.4637
0.5 | 0.0183 | 0.00725 | 0.0581 | 2.5241
1 | 0.1122 | 0.00803 | 0.0534 | 13.9726
1.5 | 0.1941 | 0.00832 | 0.0504 | 23.3293
2 | 0.2625 | 0.00851 | 0.0502 | 30.8461
2.5 | 0.3157 | 0.0086 | 0.0531 | 36.7093
3 | 0.3949 | 0.00881 | 0.0506 | 44.8241
4 | 0.5554 | 0.00935 | 0.0458 | 59.4011
4.5 | 0.6197 | 0.00954 | 0.0469 | 64.9581
5 | 0.6696 | 0.00975 | 0.051 | 68.6769
5.5 | 0.7432 | 0.01001 | 0.0505 | 74.2458
6 | 0.8138 | 0.01033 | 0.0508 | 78.7803
6.5 | 0.8829 | 0.01076 | 0.0515 | 82.0539
7 | 0.9491 | 0.01125 | 0.0531 | 84.3644
7.5 | 1.0005 | 0.01189 | 0.0575 | 84.1463
8 | 1.0457 | 0.01278 | 0.0627 | 81.8232
8.5 | 1.1075 | 0.01427 | 0.0642 | 77.6104
9 | 1.1543 | 0.01633 | 0.0672 | 70.6859
9.5 | 1.176 | 0.01873 | 0.073 | 62.787
10 | 1.1932 | 0.0244 | 0.0694 | 48.9016
11 | 1.1741 | 0.04268 | 0.0566 | 27.5094
11.5 | 1.1412 | 0.05173 | 0.0538 | 22.0607
12 | 1.0993 | 0.05934 | 0.0552 | 18.5254
12.5 | 1.0601 | 0.06768 | 0.0551 | 15.6634
13 | 1.0291 | 0.07635 | 0.0537 | 13.4787
13.5 | 0.9998 | 0.08567 | 0.0512 | 11.6704
14 | 0.9734 | 0.09539 | 0.048 | 10.2044
14.5 | 0.9478 | 0.10563 | 0.044 | 8.9728
15 | 0.9263 | 0.11591 | 0.0397 | 7.9915

## 49. Re 2M Mach 0.00 (1)
BIGFOIL.COM POLAR EXPORT
e330
EPPLER 330 |  |  |  | Cl Max: | 1.051 | at alpha= | 11.5 | deg
JavaFoil+Calcfoil stall+Eppler ext transition |  |  |  | L/D Max: | 126.736 | at alpha= | 8.5 | deg
Re: | 2000000 |  |  | Cd Min: | 0.00471 | at alpha= | 1.5 | deg
Mach: | 0 |  |  | Cl=0 at alpha= | 0.53333 | deg
|  |  |  | @ Cl=0.1, Cd= | 0.0047847
|  |  |  | @ Cl=0.4, Cd= | 0.00517
|  |  |  | @ Cl=0.6, Cd= | 0.0056717
alpha (deg) | Cl | Cd | Cm | Cl/Cd
-12 | -0.319 | 0.07926 | 0.028 | -4.031
-11.5 | -0.337 | 0.07492 | 0.028 | -4.501
-11 | -0.355 | 0.07059 | 0.028 | -5.034
-10.5 | -0.373 | 0.06659 | 0.028 | -5.606
-10 | -0.391 | 0.06306 | 0.027 | -6.198
-9.5 | -0.408 | 0.05943 | 0.027 | -6.861
-9 | -0.423 | 0.05652 | 0.026 | -7.488
-8.5 | -0.437 | 0.05332 | 0.026 | -8.203
-8 | -0.448 | 0.05068 | 0.025 | -8.841
-7.5 | -0.457 | 0.04797 | 0.025 | -9.518
-7 | -0.461 | 0.04542 | 0.024 | -10.149
-6.5 | -0.461 | 0.04321 | 0.023 | -10.66
-6 | -0.455 | 0.04098 | 0.02 | -11.108
-5.5 | -0.445 | 0.03898 | 0.02 | -11.418
-5 | -0.43 | 0.03712 | 0.019 | -11.573
-4.5 | -0.408 | 0.03545 | 0.019 | -11.524
-4 | -0.382 | 0.03404 | 0.018 | -11.225
-3.5 | -0.351 | 0.03277 | 0.017 | -10.709
-3 | -0.316 | 0.03167 | 0.017 | -9.964
-2.5 | -0.277 | 0.03078 | 0.016 | -8.983
-2 | -0.235 | 0.02998 | 0.017 | -7.831
-1.5 | -0.238 | 0.00928 | 0.05 | -25.658
-1 | -0.181 | 0.0092 | 0.049 | -19.667
-0.5 | -0.123 | 0.0091 | 0.049 | -13.459
0 | -0.063 | 0.00839 | 0.048 | -7.54
0.5 | -0.004 | 0.00495 | 0.048 | -0.711
1 | 0.056 | 0.00499 | 0.047 | 11.274
1.5 | 0.116 | 0.00471 | 0.047 | 24.666
2 | 0.176 | 0.00478 | 0.046 | 36.823
2.5 | 0.236 | 0.00487 | 0.046 | 48.386
3 | 0.295 | 0.00496 | 0.045 | 59.519
3.5 | 0.355 | 0.00508 | 0.044 | 69.93
4 | 0.415 | 0.0052 | 0.044 | 79.766
4.5 | 0.474 | 0.00535 | 0.043 | 88.673
5 | 0.533 | 0.0055 | 0.043 | 96.922
5.5 | 0.593 | 0.00565 | 0.042 | 104.847
6 | 0.651 | 0.00583 | 0.041 | 111.714
6.5 | 0.71 | 0.00604 | 0.041 | 117.527
7 | 0.768 | 0.0063 | 0.04 | 121.855
7.5 | 0.825 | 0.00659 | 0.039 | 125.248
8 | 0.881 | 0.00697 | 0.039 | 126.45
8.5 | 0.936 | 0.00738 | 0.038 | 126.736
9 | 0.985 | 0.00802 | 0.037 | 122.834
9.5 | 1.03 | 0.00893 | 0.037 | 115.397
10 | 1.033 | 0.0143 | 0.035 | 72.272
10.5 | 1.037 | 0.01973 | 0.033 | 52.564
11 | 1.048 | 0.02243 | 0.032 | 46.74
11.5 | 1.051 | 0.02546 | 0.031 | 41.29
12 | 1.046 | 0.02893 | 0.03 | 36.156
12.5 | 1.032 | 0.03308 | 0.029 | 31.183
13 | 1.01 | 0.03729 | 0.028 | 27.087
13.5 | 0.982 | 0.04203 | 0.027 | 23.356
14 | 0.947 | 0.04745 | 0.026 | 19.95
14.5 | 0.907 | 0.05338 | 0.025 | 16.99
15 | 0.863 | 0.06018 | 0.024 | 14.341
15.5 | 0.817 | 0.06782 | 0.023 | 12.042
16 | 0.769 | 0.07638 | 0.022 | 10.066
16.5 | 0.721 | 0.08571 | 0.021 | 8.413

## 50. Re 2M Mach 0.00 (2)
BIGFOIL.COM POLAR EXPORT
e330
EPPLER 330 |  |  |  | Cl Max: | 1.3582 | at alpha= | 14.5 | deg
XFOIL ncrit=9 |  |  |  | L/D Max: | 105.065 | at alpha= | 8 | deg
Re: | 2000000 |  |  | Cd Min: | 0.24849 | at alpha= | -20 | deg
Mach: | 0 |  |  | Cl=0 at alpha= | 0.64917 | deg
|  |  |  | @ Cl=0.1, Cd= | 0.0051672
|  |  |  | @ Cl=0.4, Cd= | 0.0058885
|  |  |  | @ Cl=0.6, Cd= | 0.0065341
alpha (deg) | Cl | Cd | Cm | Cl/Cd
-20 | -0.7791 | 0.24849 | 0.0832 | -3.1353
-19.5 | -0.7628 | 0.24194 | 0.0792 | -3.1528
-19 | -0.7461 | 0.23573 | 0.0754 | -3.1651
-18.5 | -0.7299 | 0.22892 | 0.0716 | -3.1885
-18 | -0.714 | 0.2219 | 0.0677 | -3.2177
-17.5 | -0.7003 | 0.21425 | 0.064 | -3.2686
-17 | -0.6839 | 0.20843 | 0.0605 | -3.2812
-16.5 | -0.6677 | 0.20216 | 0.057 | -3.3028
-16 | -0.6521 | 0.19532 | 0.0533 | -3.3386
-15.5 | -0.6368 | 0.18828 | 0.0498 | -3.3822
-15 | -0.6217 | 0.18069 | 0.0461 | -3.4407
-14.5 | -0.6079 | 0.17313 | 0.0424 | -3.5112
-14 | -0.5951 | 0.16551 | 0.0387 | -3.5956
-13.5 | -0.5837 | 0.15754 | 0.035 | -3.7051
-13 | -0.5728 | 0.14964 | 0.0315 | -3.8279
-12.5 | -0.563 | 0.14158 | 0.0279 | -3.9766
-12 | -0.5545 | 0.13342 | 0.0244 | -4.156
-11.5 | -0.5477 | 0.12502 | 0.0208 | -4.3809
-11 | -0.5419 | 0.11672 | 0.0172 | -4.6427
-10.5 | -0.5393 | 0.10788 | 0.0133 | -4.9991
-10 | -0.5403 | 0.09854 | 0.0089 | -5.4831
-9.5 | -0.5446 | 0.08908 | 0.0038 | -6.1136
-9 | -0.5649 | 0.07756 | -0.0056 | -7.2834
-8.5 | -0.5906 | 0.06857 | -0.0078 | -8.6131
-8 | -0.6134 | 0.06172 | -0.0027 | -9.9384
-7.5 | -0.6182 | 0.05371 | 0.0015 | -11.51
-7 | -0.6147 | 0.04508 | 0.0068 | -13.6358
-6.5 | -0.6046 | 0.03556 | 0.0133 | -17.0022
-6 | -0.6261 | 0.01675 | 0.0286 | -37.3791
-5.5 | -0.5796 | 0.01431 | 0.0306 | -40.5031
-5 | -0.5294 | 0.0132 | 0.0317 | -40.1061
-4.5 | -0.4782 | 0.01215 | 0.0328 | -39.358
-4 | -0.4282 | 0.01089 | 0.0342 | -39.3205
-3 | -0.3278 | 0.00942 | 0.037 | -34.7983
-2.5 | -0.2766 | 0.00892 | 0.0381 | -31.009
-1.5 | -0.1723 | 0.00821 | 0.0401 | -20.9866
-1 | -0.1213 | 0.00779 | 0.0412 | -15.5712
-0.5 | -0.0706 | 0.0074 | 0.0422 | -9.5405
0.5 | -0.0162 | 0.00473 | 0.0542 | -3.4249
1 | 0.0381 | 0.00493 | 0.0549 | 7.7282
1.5 | 0.0925 | 0.00515 | 0.0555 | 17.9612
2 | 0.1492 | 0.00528 | 0.0554 | 28.2576
2.5 | 0.2057 | 0.00543 | 0.0553 | 37.8821
3 | 0.2618 | 0.00555 | 0.0552 | 47.1712
3.5 | 0.3174 | 0.00568 | 0.0552 | 55.8803
4 | 0.3728 | 0.00582 | 0.0551 | 64.055
4.5 | 0.4284 | 0.00596 | 0.055 | 71.8792
5 | 0.4844 | 0.00612 | 0.0548 | 79.1503
5.5 | 0.5397 | 0.0063 | 0.0546 | 85.6667
6 | 0.5941 | 0.00651 | 0.0547 | 91.2596
6.5 | 0.648 | 0.00673 | 0.0547 | 96.2853
7 | 0.7013 | 0.00701 | 0.0548 | 100.0428
7.5 | 0.7547 | 0.00729 | 0.0548 | 103.5254
8 | 0.8069 | 0.00768 | 0.0549 | 105.0651
8.5 | 0.8577 | 0.00818 | 0.0553 | 104.8533
9 | 0.9057 | 0.00887 | 0.056 | 102.1082
9.5 | 0.9516 | 0.00959 | 0.057 | 99.2284
10 | 0.9963 | 0.01043 | 0.0581 | 95.5225
10.5 | 1.0425 | 0.01135 | 0.0587 | 91.8502
11 | 1.0874 | 0.01239 | 0.0592 | 87.7643
11.5 | 1.1309 | 0.01336 | 0.0601 | 84.6482
12 | 1.1832 | 0.01456 | 0.0585 | 81.2637
12.5 | 1.2337 | 0.01591 | 0.0569 | 77.5424
13 | 1.2808 | 0.01736 | 0.0556 | 73.7788
13.5 | 1.3176 | 0.01906 | 0.0555 | 69.1291
14 | 1.3535 | 0.02169 | 0.0528 | 62.402
14.5 | 1.3582 | 0.02558 | 0.0527 | 53.0962
15 | 1.3443 | 0.03051 | 0.0545 | 44.061
15.5 | 1.3331 | 0.03664 | 0.0537 | 36.3837
16 | 1.3178 | 0.04373 | 0.052 | 30.1349
16.5 | 1.297 | 0.0517 | 0.0496 | 25.087
17 | 1.269 | 0.06099 | 0.0465 | 20.8067
17.5 | 1.2459 | 0.07025 | 0.043 | 17.7352
18 | 1.2126 | 0.08137 | 0.0386 | 14.9023
18.5 | 1.1863 | 0.0919 | 0.0342 | 12.9086
19 | 1.1611 | 0.10256 | 0.0297 | 11.3212
19.5 | 1.1386 | 0.11311 | 0.025 | 10.0663

## 51. Re 2M Mach 0.10 (1)
BIGFOIL.COM POLAR EXPORT
e330
EPPLER 330 |  |  |  | Cl Max: | 1.047 | at alpha= | 11.5 | deg
JavaFoil+Calcfoil stall+Eppler ext transition |  |  |  | L/D Max: | 126.267 | at alpha= | 8.5 | deg
Re: | 2000000 |  |  | Cd Min: | 0.00471 | at alpha= | 1.5 | deg
Mach: | 0.1 |  |  | Cl=0 at alpha= | 0.53279 | deg
|  |  |  | @ Cl=0.1, Cd= | 0.0048007
|  |  |  | @ Cl=0.4, Cd= | 0.005176
|  |  |  | @ Cl=0.6, Cd= | 0.005685
alpha (deg) | Cl | Cd | Cm | Cl/Cd
-11.5 | -0.298 | 0.07545 | 0.028 | -3.951
-11 | -0.318 | 0.0712 | 0.028 | -4.471
-10.5 | -0.339 | 0.06695 | 0.028 | -5.063
-10 | -0.359 | 0.06338 | 0.027 | -5.669
-9.5 | -0.379 | 0.0596 | 0.027 | -6.363
-9 | -0.398 | 0.05663 | 0.027 | -7.028
-8.5 | -0.415 | 0.05362 | 0.025 | -7.735
-8 | -0.43 | 0.05077 | 0.025 | -8.463
-7.5 | -0.441 | 0.04813 | 0.024 | -9.162
-7 | -0.448 | 0.04574 | 0.023 | -9.802
-6.5 | -0.451 | 0.04326 | 0.023 | -10.435
-6 | -0.449 | 0.04111 | 0.02 | -10.912
-5.5 | -0.441 | 0.03899 | 0.021 | -11.313
-5 | -0.427 | 0.03724 | 0.019 | -11.465
-4.5 | -0.407 | 0.03554 | 0.019 | -11.458
-4 | -0.382 | 0.03411 | 0.018 | -11.198
-3.5 | -0.351 | 0.0328 | 0.018 | -10.714
-3 | -0.316 | 0.03172 | 0.017 | -9.977
-2.5 | -0.278 | 0.0308 | 0.016 | -9.013
-2 | -0.236 | 0.03001 | 0.017 | -7.858
-1.5 | -0.239 | 0.00929 | 0.05 | -25.728
-1 | -0.182 | 0.00922 | 0.05 | -19.723
-0.5 | -0.123 | 0.00912 | 0.049 | -13.502
0 | -0.064 | 0.00841 | 0.049 | -7.562
0.5 | -0.004 | 0.00495 | 0.048 | -0.714
1 | 0.057 | 0.00503 | 0.047 | 11.242
1.5 | 0.117 | 0.00471 | 0.047 | 24.75
2 | 0.177 | 0.00478 | 0.046 | 36.958
2.5 | 0.237 | 0.00488 | 0.046 | 48.547
3 | 0.297 | 0.00497 | 0.045 | 59.68
3.5 | 0.357 | 0.00509 | 0.045 | 70.114
4 | 0.417 | 0.00521 | 0.044 | 79.957
4.5 | 0.476 | 0.00534 | 0.043 | 89.149
5 | 0.536 | 0.00552 | 0.043 | 97.076
5.5 | 0.595 | 0.00567 | 0.042 | 105.008
6 | 0.655 | 0.00585 | 0.042 | 111.843
6.5 | 0.713 | 0.00607 | 0.041 | 117.573
7 | 0.772 | 0.00633 | 0.04 | 121.797
7.5 | 0.829 | 0.00664 | 0.04 | 124.936
8 | 0.885 | 0.00701 | 0.039 | 126.167
8.5 | 0.94 | 0.00744 | 0.038 | 126.267
9 | 0.99 | 0.00811 | 0.038 | 122.078
9.5 | 1.034 | 0.00907 | 0.037 | 113.969
10 | 1.033 | 0.01477 | 0.035 | 69.968
10.5 | 1.036 | 0.02029 | 0.033 | 51.072
11 | 1.046 | 0.02305 | 0.032 | 45.394
11.5 | 1.047 | 0.02618 | 0.031 | 39.99
12 | 1.039 | 0.02975 | 0.03 | 34.911
12.5 | 1.02 | 0.03412 | 0.029 | 29.9
13 | 0.995 | 0.03848 | 0.028 | 25.851
13.5 | 0.961 | 0.04364 | 0.027 | 22.015
14 | 0.921 | 0.04921 | 0.026 | 18.709
14.5 | 0.875 | 0.05545 | 0.025 | 15.788
15 | 0.826 | 0.06269 | 0.024 | 13.176
15.5 | 0.774 | 0.07124 | 0.023 | 10.861
16 | 0.721 | 0.08053 | 0.022 | 8.95
16.5 | 0.668 | 0.09051 | 0.021 | 7.385

## 52. Re 2M Mach 0.10 (2)
BIGFOIL.COM POLAR EXPORT
e330
EPPLER 330 |  |  |  | Cl Max: | 1.3524 | at alpha= | 14 | deg
XFOIL ncrit=9 |  |  |  | L/D Max: | 104.787 | at alpha= | 8 | deg
Re: | 2000000 |  |  | Cd Min: | 0.21494 | at alpha= | -17.5 | deg
Mach: | 0.1 |  |  | Cl=0 at alpha= | 0.64781 | deg
|  |  |  | @ Cl=0.1, Cd= | 0.0051841
|  |  |  | @ Cl=0.4, Cd= | 0.0059019
|  |  |  | @ Cl=0.6, Cd= | 0.006548
alpha (deg) | Cl | Cd | Cm | Cl/Cd
-17.5 | -0.702 | 0.21494 | 0.0646 | -3.266
-17 | -0.6855 | 0.20909 | 0.0611 | -3.2785
-16.5 | -0.6691 | 0.20281 | 0.0575 | -3.2991
-16 | -0.6533 | 0.19596 | 0.0539 | -3.3338
-15.5 | -0.6378 | 0.1889 | 0.0503 | -3.3764
-15 | -0.6224 | 0.18127 | 0.0466 | -3.4336
-14.5 | -0.6084 | 0.17372 | 0.0428 | -3.5022
-14 | -0.5952 | 0.16609 | 0.0392 | -3.5836
-13.5 | -0.5836 | 0.15813 | 0.0355 | -3.6906
-13 | -0.5724 | 0.15025 | 0.0319 | -3.8097
-12.5 | -0.5622 | 0.1422 | 0.0283 | -3.9536
-12 | -0.5534 | 0.13406 | 0.0247 | -4.128
-11.5 | -0.5462 | 0.12567 | 0.0212 | -4.3463
-11 | -0.54 | 0.11741 | 0.0176 | -4.5993
-10.5 | -0.5368 | 0.10862 | 0.0137 | -4.942
-10 | -0.5371 | 0.09937 | 0.0095 | -5.4051
-9.5 | -0.5402 | 0.09008 | 0.0046 | -5.9969
-9 | -0.5566 | 0.07877 | -0.0046 | -7.0661
-8.5 | -0.5811 | 0.06928 | -0.0086 | -8.3877
-8 | -0.607 | 0.06268 | -0.0034 | -9.6841
-6 | -0.6278 | 0.01755 | 0.0277 | -35.7721
-5.5 | -0.5813 | 0.015 | 0.03 | -38.7533
-5 | -0.5318 | 0.01344 | 0.0314 | -39.5685
-4.5 | -0.4801 | 0.01238 | 0.0325 | -38.7803
-4 | -0.4296 | 0.01104 | 0.034 | -38.913
-3.5 | -0.3793 | 0.01016 | 0.0355 | -37.3327
-3 | -0.3287 | 0.00947 | 0.0369 | -34.7096
-2.5 | -0.2773 | 0.00896 | 0.0381 | -30.9487
-2 | -0.2252 | 0.00856 | 0.0392 | -26.3084
-1.5 | -0.1726 | 0.00822 | 0.0402 | -20.9976
-1 | -0.1211 | 0.00781 | 0.0412 | -15.5058
-0.5 | -0.0703 | 0.00741 | 0.0423 | -9.4872
0 | -0.0375 | 0.00593 | 0.0467 | -6.3238
0.5 | -0.0162 | 0.00474 | 0.0545 | -3.4177
1 | 0.0386 | 0.00494 | 0.0552 | 7.8138
1.5 | 0.0933 | 0.00517 | 0.0558 | 18.0464
2 | 0.1504 | 0.00529 | 0.0557 | 28.431
2.5 | 0.2072 | 0.00545 | 0.0556 | 38.0183
3 | 0.2637 | 0.00557 | 0.0555 | 47.3429
3.5 | 0.3196 | 0.0057 | 0.0555 | 56.0702
4 | 0.3753 | 0.00584 | 0.0554 | 64.2637
4.5 | 0.4312 | 0.00598 | 0.0553 | 72.107
5 | 0.4875 | 0.00614 | 0.0552 | 79.3974
5.5 | 0.5433 | 0.00633 | 0.055 | 85.8294
6 | 0.5981 | 0.00654 | 0.0551 | 91.4526
6.5 | 0.6524 | 0.00677 | 0.0552 | 96.3663
7 | 0.7059 | 0.00706 | 0.0553 | 99.9858
7.5 | 0.7598 | 0.00733 | 0.0553 | 103.6562
8 | 0.8121 | 0.00775 | 0.0555 | 104.7871
8.5 | 0.8631 | 0.00827 | 0.056 | 104.3652
9 | 0.9118 | 0.00893 | 0.0567 | 102.1053
9.5 | 0.9576 | 0.0097 | 0.0578 | 98.7216
10 | 1.0021 | 0.01058 | 0.059 | 94.7164
10.5 | 1.0485 | 0.01152 | 0.0597 | 91.0156
11 | 1.0938 | 0.01256 | 0.0604 | 87.086
11.5 | 1.1377 | 0.01362 | 0.0611 | 83.5316
12 | 1.19 | 0.01492 | 0.0596 | 79.7587
12.5 | 1.2403 | 0.01632 | 0.0581 | 75.9988
13 | 1.2844 | 0.01794 | 0.0573 | 71.5942
13.5 | 1.3199 | 0.01999 | 0.0565 | 66.028
14 | 1.3524 | 0.02347 | 0.0525 | 57.6225
14.5 | 1.3405 | 0.02808 | 0.0543 | 47.7386
15 | 1.3262 | 0.03387 | 0.0547 | 39.1556
15.5 | 1.3166 | 0.04007 | 0.0536 | 32.8575
16 | 1.2956 | 0.04794 | 0.0516 | 27.0254
16.5 | 1.2718 | 0.05641 | 0.049 | 22.5456
17 | 1.2405 | 0.0665 | 0.0453 | 18.6541
17.5 | 1.2174 | 0.07596 | 0.0417 | 16.0269
18 | 1.1857 | 0.08707 | 0.0371 | 13.6178
18.5 | 1.1588 | 0.09788 | 0.0326 | 11.839
19 | 1.1339 | 0.10875 | 0.0278 | 10.4267

## 53. Re 2M Mach 0.25 (1)
BIGFOIL.COM POLAR EXPORT
e330
EPPLER 330 |  |  |  | Cl Max: | 1.031 | at alpha= | 10.5 | deg
JavaFoil+Calcfoil stall+Eppler ext transition |  |  |  | L/D Max: | 124.304 | at alpha= | 7.5 | deg
Re: | 2000000 |  |  | Cd Min: | 0.00475 | at alpha= | 1.5 | deg
Mach: | 0.25 |  |  | Cl=0 at alpha= | 0.53226 | deg
|  |  |  | @ Cl=0.1, Cd= | 0.0048565
|  |  |  | @ Cl=0.4, Cd= | 0.10405
|  |  |  | @ Cl=0.6, Cd= | 0.10405
alpha (deg) | Cl | Cd | Cm | Cl/Cd
-10 | -0.061 | 0.06517 | 0.027 | -0.929
-9.5 | -0.058 | 0.06119 | 0.028 | -0.944
-9 | -0.141 | 0.05802 | 0.027 | -2.437
-8.5 | -0.206 | 0.0546 | 0.027 | -3.764
-8 | -0.258 | 0.05147 | 0.027 | -5.008
-7.5 | -0.302 | 0.04884 | 0.026 | -6.192
-7 | -0.34 | 0.04609 | 0.025 | -7.386
-6.5 | -0.37 | 0.04382 | 0.024 | -8.446
-6 | -0.391 | 0.04157 | 0.023 | -9.408
-5.5 | -0.402 | 0.03938 | 0.02 | -10.204
-5 | -0.404 | 0.03747 | 0.022 | -10.777
-4.5 | -0.395 | 0.03574 | 0.02 | -11.055
-4 | -0.378 | 0.03431 | 0.019 | -11.009
-3.5 | -0.352 | 0.03301 | 0.018 | -10.672
-3 | -0.32 | 0.03182 | 0.017 | -10.063
-2.5 | -0.283 | 0.03088 | 0.017 | -9.153
-2 | -0.241 | 0.03016 | 0.016 | -7.99
-1.5 | -0.245 | 0.00942 | 0.051 | -26.026
-1 | -0.187 | 0.00933 | 0.051 | -19.999
-0.5 | -0.126 | 0.00927 | 0.05 | -13.646
0 | -0.065 | 0.0085 | 0.05 | -7.687
0.5 | -0.004 | 0.00849 | 0.049 | -0.428
1 | 0.058 | 0.00508 | 0.049 | 11.436
1.5 | 0.12 | 0.00475 | 0.048 | 25.212
2 | 0.182 | 0.00482 | 0.048 | 37.645
2.5 | 0.243 | 0.00491 | 0.047 | 49.499
3 | 0.305 | 0.00506 | 0.046 | 60.31
3.5 | 0.366 | 0.00516 | 0.046 | 71.064
4 | 0.428 | 0.00528 | 0.045 | 81.033
4.5 | 0.489 | 0.00544 | 0.045 | 89.981
5 | 0.551 | 0.00561 | 0.044 | 98.162
5.5 | 0.612 | 0.0058 | 0.043 | 105.371
6 | 0.672 | 0.00599 | 0.043 | 112.144
6.5 | 0.732 | 0.00623 | 0.042 | 117.641
7 | 0.792 | 0.00652 | 0.041 | 121.491
7.5 | 0.851 | 0.00684 | 0.041 | 124.304
8 | 0.907 | 0.00732 | 0.04 | 124.041
8.5 | 0.963 | 0.00782 | 0.039 | 123.183
9 | 1.012 | 0.00866 | 0.039 | 116.833
9.5 | 1.016 | 0.01444 | 0.037 | 70.392
10 | 1.021 | 0.02043 | 0.035 | 49.988
10.5 | 1.031 | 0.02342 | 0.034 | 43.999
11 | 1.027 | 0.02679 | 0.033 | 38.349
11.5 | 1.009 | 0.0308 | 0.031 | 32.77
12 | 0.976 | 0.03539 | 0.03 | 27.593
12.5 | 0.928 | 0.04042 | 0.029 | 22.962
13 | 0.865 | 0.04625 | 0.028 | 18.703
13.5 | 0.788 | 0.05317 | 0.027 | 14.821
14 | 0.699 | 0.0622 | 0.026 | 11.232
14.5 | 0.601 | 0.07224 | 0.024 | 8.326
15 | 0.497 | 0.08506 | 0.023 | 5.846
15.5 | 0.386 | 0.10405 | 0.02 | 3.711

## 54. Re 2M Mach 0.25 (2)
BIGFOIL.COM POLAR EXPORT
e330
EPPLER 330 |  |  |  | Cl Max: | 1.3104 | at alpha= | 13.5 | deg
XFOIL ncrit=9 |  |  |  | L/D Max: | 104.726 | at alpha= | 8 | deg
Re: | 2000000 |  |  | Cd Min: | 0.21891 | at alpha= | -17.5 | deg
Mach: | 0.25 |  |  | Cl=0 at alpha= | 0.63757 | deg
|  |  |  | @ Cl=0.1, Cd= | 0.0052631
|  |  |  | @ Cl=0.4, Cd= | 0.0059634
|  |  |  | @ Cl=0.6, Cd= | 0.006625
alpha (deg) | Cl | Cd | Cm | Cl/Cd
-17.5 | -0.7122 | 0.21891 | 0.0678 | -3.2534
-17 | -0.6949 | 0.21283 | 0.0642 | -3.265
-16.5 | -0.6776 | 0.2064 | 0.0605 | -3.2829
-16 | -0.6606 | 0.19945 | 0.0567 | -3.3121
-15.5 | -0.6437 | 0.19221 | 0.053 | -3.3489
-15 | -0.627 | 0.18442 | 0.0491 | -3.3998
-14.5 | -0.6118 | 0.17683 | 0.0452 | -3.4598
-14 | -0.5973 | 0.16919 | 0.0414 | -3.5304
-13.5 | -0.584 | 0.16124 | 0.0377 | -3.6219
-13 | -0.5713 | 0.15338 | 0.034 | -3.7247
-12.5 | -0.5595 | 0.14536 | 0.0304 | -3.8491
-12 | -0.5489 | 0.13727 | 0.0268 | -3.9987
-11.5 | -0.5398 | 0.12897 | 0.0231 | -4.1855
-11 | -0.5316 | 0.12081 | 0.0196 | -4.4003
-10.5 | -0.5259 | 0.11221 | 0.0158 | -4.6867
-10 | -0.5229 | 0.10329 | 0.0118 | -5.0624
-9.5 | -0.5217 | 0.0945 | 0.0076 | -5.5206
-8.5 | -0.5376 | 0.0736 | -0.009 | -7.3043
-7.5 | -0.5865 | 0.05941 | -0.0033 | -9.8721
-7 | -0.5911 | 0.05156 | 0.001 | -11.4643
-6.5 | -0.5934 | 0.04235 | 0.007 | -14.0118
-6 | -0.5891 | 0.03272 | 0.0145 | -18.0043
-5.5 | -0.5674 | 0.02568 | 0.021 | -22.095
-5 | -0.5433 | 0.0155 | 0.0294 | -35.0516
-4.5 | -0.4916 | 0.01392 | 0.031 | -35.3161
-4 | -0.4379 | 0.01201 | 0.0327 | -36.4613
-3.5 | -0.385 | 0.01077 | 0.0343 | -35.7474
-3 | -0.3334 | 0.00983 | 0.0362 | -33.9166
-2.5 | -0.2808 | 0.0092 | 0.0377 | -30.5217
-2 | -0.2277 | 0.00869 | 0.0392 | -26.2025
-1.5 | -0.1737 | 0.0083 | 0.0404 | -20.9277
-1 | -0.1202 | 0.00795 | 0.0415 | -15.1195
-0.5 | -0.0683 | 0.0075 | 0.0428 | -9.1067
0 | -0.0336 | 0.00608 | 0.0472 | -5.5263
0.5 | -0.0156 | 0.0048 | 0.0561 | -3.25
1 | 0.0411 | 0.00501 | 0.0568 | 8.2036
1.5 | 0.0982 | 0.00526 | 0.0573 | 18.6692
2 | 0.1567 | 0.00536 | 0.0573 | 29.2351
2.5 | 0.2158 | 0.00551 | 0.0572 | 39.1652
3 | 0.2741 | 0.00567 | 0.0571 | 48.3422
3.5 | 0.3319 | 0.00581 | 0.0571 | 57.1256
4 | 0.3896 | 0.00594 | 0.0571 | 65.5892
4.5 | 0.4473 | 0.00607 | 0.0572 | 73.6903
5 | 0.5053 | 0.00626 | 0.0572 | 80.7188
5.5 | 0.5632 | 0.00647 | 0.0571 | 87.0479
6 | 0.6202 | 0.00671 | 0.0573 | 92.4292
6.5 | 0.6766 | 0.00695 | 0.0576 | 97.3525
7 | 0.7325 | 0.00724 | 0.0579 | 101.174
7.5 | 0.7875 | 0.00759 | 0.0583 | 103.7549
8 | 0.842 | 0.00804 | 0.0588 | 104.7264
8.5 | 0.8941 | 0.00866 | 0.0597 | 103.2448
9 | 0.9437 | 0.00943 | 0.0609 | 100.0742
9.5 | 0.9898 | 0.01031 | 0.0628 | 96.0039
10 | 1.0346 | 0.01135 | 0.0645 | 91.1542
10.5 | 1.0817 | 0.01245 | 0.0657 | 86.8835
11 | 1.1249 | 0.01367 | 0.0674 | 82.2897
11.5 | 1.1744 | 0.01518 | 0.0671 | 77.365
12 | 1.2251 | 0.01696 | 0.0659 | 72.2347
12.5 | 1.2626 | 0.01918 | 0.0655 | 65.829
13 | 1.2925 | 0.02343 | 0.0611 | 55.1643
13.5 | 1.3104 | 0.03031 | 0.0537 | 43.2333
14 | 1.2823 | 0.03648 | 0.0561 | 35.1508
14.5 | 1.2598 | 0.04365 | 0.0557 | 28.8614
15 | 1.2341 | 0.05183 | 0.054 | 23.8105
15.5 | 1.2096 | 0.0604 | 0.0515 | 20.0265
16 | 1.1797 | 0.07035 | 0.048 | 16.769
16.5 | 1.1543 | 0.08021 | 0.0442 | 14.391
17 | 1.1253 | 0.09098 | 0.0397 | 12.3687
17.5 | 1.0999 | 0.10164 | 0.0352 | 10.8215
18 | 1.0597 | 0.11507 | 0.029 | 9.2092
18.5 | 1.043 | 0.12518 | 0.0244 | 8.332

## 55. Re 2M Mach 0.50 (1)
BIGFOIL.COM POLAR EXPORT
e330
EPPLER 330 |  |  |  | Cl Max: | 1.101 | at alpha= | 20 | deg
JavaFoil+Calcfoil stall+Eppler ext transition |  |  |  | L/D Max: | 115.91 | at alpha= | 7 | deg
Re: | 2000000 |  |  | Cd Min: | 0.00485 | at alpha= | 1 | deg
Mach: | 0.5 |  |  | Cl=0 at alpha= | 0.52899 | deg
|  |  |  | @ Cl=0.1, Cd= | 0.0048703
|  |  |  | @ Cl=0.4, Cd= | 0.005453
|  |  |  | @ Cl=0.6, Cd= | 0.093542
alpha (deg) | Cl | Cd | Cm | Cl/Cd
-20 | -1.09 | 0.1785 | 0.04 | -6.108
-19.5 | -1.068 | 0.1742 | 0.041 | -6.132
-19 | -1.041 | 0.16714 | 0.04 | -6.228
-18.5 | -1.013 | 0.16347 | 0.039 | -6.197
-18 | -0.987 | 0.15897 | 0.038 | -6.208
-17.5 | -0.961 | 0.15304 | 0.037 | -6.28
-17 | -0.936 | 0.1482 | 0.037 | -6.313
-16.5 | -0.91 | 0.14122 | 0.037 | -6.444
-16 | -0.885 | 0.13727 | 0.037 | -6.444
-15.5 | -0.859 | 0.13124 | 0.036 | -6.544
-15 | -0.833 | 0.12715 | 0.036 | -6.552
-14.5 | -0.809 | 0.12408 | 0.037 | -6.518
-14 | -0.781 | 0.11812 | 0.035 | -6.609
-13.5 | -0.754 | 0.11335 | 0.034 | -6.65
-13 | -0.727 | 0.11019 | 0.033 | -6.602
-12.5 | -0.701 | 0.10463 | 0.032 | -6.7
-12 | -0.675 | 0.10179 | 0.032 | -6.631
-11.5 | -0.649 | 0.09867 | 0.032 | -6.576
-11 | -0.623 | 0.09476 | 0.031 | -6.571
-10.5 | -0.597 | 0.09191 | 0.032 | -6.495
-10 | -0.569 | 0.08558 | 0.029 | -6.648
-9.5 | -0.543 | 0.0812 | 0.029 | -6.682
-9 | -0.516 | 0.07863 | 0.028 | -6.565
-8.5 | -0.49 | 0.07614 | 0.028 | -6.431
-8 | -0.463 | 0.07529 | 0.028 | -6.15
-7.5 | -0.436 | 0.07175 | 0.028 | -6.082
-7 | -0.41 | 0.0695 | 0.028 | -5.895
-6.5 | -0.383 | 0.04945 | 0.027 | -7.738
-6 | -0.356 | 0.04355 | 0.028 | -8.177
-5.5 | -0.329 | 0.04116 | 0.028 | -8
-5 | -0.302 | 0.03838 | 0.028 | -7.88
-4.5 | -0.275 | 0.03665 | 0.027 | -7.507
-4 | -0.248 | 0.03504 | 0.025 | -7.069
-3.5 | -0.22 | 0.03381 | 0.022 | -6.514
-3 | -0.193 | 0.03256 | 0.021 | -5.928
-2.5 | -0.282 | 0.0315 | 0.02 | -8.959
-2 | -0.258 | 0.03062 | 0.019 | -8.416
-1.5 | -0.215 | 0.02923 | 0.018 | -7.368
-1 | -0.207 | 0.00987 | 0.057 | -20.976
-0.5 | -0.141 | 0.00978 | 0.056 | -14.409
0 | -0.073 | 0.00967 | 0.056 | -7.541
0.5 | -0.004 | 0.00895 | 0.055 | -0.454
1 | 0.065 | 0.00485 | 0.055 | 13.38
1.5 | 0.134 | 0.00489 | 0.054 | 27.388
2 | 0.203 | 0.00505 | 0.053 | 40.196
2.5 | 0.272 | 0.00517 | 0.053 | 52.516
3 | 0.34 | 0.00534 | 0.052 | 63.795
3.5 | 0.409 | 0.00547 | 0.051 | 74.799
4 | 0.478 | 0.00565 | 0.051 | 84.557
4.5 | 0.546 | 0.00587 | 0.05 | 93.091
5 | 0.614 | 0.00612 | 0.049 | 100.368
5.5 | 0.682 | 0.00637 | 0.048 | 106.988
6 | 0.749 | 0.0067 | 0.048 | 111.687
6.5 | 0.815 | 0.00708 | 0.047 | 115.035
7 | 0.879 | 0.00759 | 0.046 | 115.91
7.5 | 0.942 | 0.00835 | 0.046 | 112.754
8 | 0.971 | 0.0136 | 0.043 | 71.367
8.5 | 0.999 | 0.01327 | 0.041 | 75.297
9 | 1.006 | 0.02261 | 0.04 | 44.497
9.5 | 0.971 | 0.03154 | 0.037 | 30.785
10 | 0.749 | 0.03835 | 0.036 | 19.539
10.5 | 0.604 | 0.04876 | 0.034 | 12.394
11 | 0.58 | 0.08692 | 0.017 | 6.673
11.5 | 0.607 | 0.09586 | 0.016 | 6.337
12 | 0.635 | 0.10162 | 0.016 | 6.253
12.5 | 0.664 | 0.10813 | 0.017 | 6.139
13 | 0.692 | 0.11208 | 0.017 | 6.175
13.5 | 0.722 | 0.11822 | 0.018 | 6.104
14 | 0.749 | 0.12248 | 0.018 | 6.119
14.5 | 0.778 | 0.12877 | 0.018 | 6.038
15 | 0.806 | 0.13269 | 0.018 | 6.076
15.5 | 0.84 | 0.13902 | 0.019 | 6.042
16 | 0.864 | 0.14317 | 0.018 | 6.034
16.5 | 0.892 | 0.14899 | 0.018 | 5.988
17 | 0.922 | 0.15297 | 0.018 | 6.025
17.5 | 0.956 | 0.15832 | 0.018 | 6.038
18 | 0.979 | 0.16265 | 0.017 | 6.019
18.5 | 1.007 | 0.16722 | 0.017 | 6.022
19 | 1.036 | 0.17272 | 0.016 | 5.996
19.5 | 1.068 | 0.17609 | 0.016 | 6.066
20 | 1.101 | 0.18054 | 0.016 | 6.101

## 56. Re 2M Mach 0.50 (2)
BIGFOIL.COM POLAR EXPORT
e330
EPPLER 330 |  |  |  | Cl Max: | 1.2001 | at alpha= | 11 | deg
XFOIL ncrit=9 |  |  |  | L/D Max: | 102.883 | at alpha= | 7.5 | deg
Re: | 2000000 |  |  | Cd Min: | 0.27893 | at alpha= | -20 | deg
Mach: | 0.5 |  |  | Cl=0 at alpha= | 0.57098 | deg
|  |  |  | @ Cl=0.1, Cd= | 0.0054803
|  |  |  | @ Cl=0.4, Cd= | 0.0062725
|  |  |  | @ Cl=0.6, Cd= | 0.0069189
alpha (deg) | Cl | Cd | Cm | Cl/Cd
-20 | -0.877 | 0.27893 | 0.1059 | -3.1442
-19.5 | -0.8553 | 0.27089 | 0.101 | -3.1574
-19 | -0.8333 | 0.26316 | 0.0963 | -3.1665
-18.5 | -0.8115 | 0.25498 | 0.0914 | -3.1826
-18 | -0.79 | 0.24658 | 0.0869 | -3.2038
-17.5 | -0.7686 | 0.23887 | 0.0825 | -3.2176
-17 | -0.7468 | 0.23129 | 0.078 | -3.2288
-16.5 | -0.725 | 0.22348 | 0.0736 | -3.2441
-16 | -0.7033 | 0.21551 | 0.0691 | -3.2634
-15.5 | -0.681 | 0.20691 | 0.0645 | -3.2913
-15 | -0.6603 | 0.19853 | 0.0599 | -3.3259
-14.5 | -0.6398 | 0.19034 | 0.0555 | -3.3614
-14 | -0.6198 | 0.1821 | 0.0512 | -3.4036
-13.5 | -0.6007 | 0.17372 | 0.0468 | -3.4579
-13 | -0.5821 | 0.16547 | 0.0427 | -3.5179
-12.5 | -0.5643 | 0.15713 | 0.0386 | -3.5913
-12 | -0.5473 | 0.14882 | 0.0345 | -3.6776
-11.5 | -0.5336 | 0.14006 | 0.0307 | -3.8098
-11 | -0.519 | 0.13177 | 0.0269 | -3.9387
-10.5 | -0.5058 | 0.12381 | 0.0233 | -4.0853
-10 | -0.4857 | 0.11522 | 0.017 | -4.2154
-9.5 | -0.4776 | 0.10756 | 0.0139 | -4.4403
-9 | -0.4697 | 0.09939 | 0.01 | -4.7258
-7.5 | -0.465 | 0.07343 | -0.0048 | -6.3326
-7 | -0.4837 | 0.06396 | -0.0109 | -7.5625
-6.5 | -0.5071 | 0.05726 | -0.0083 | -8.8561
-6 | -0.5146 | 0.04988 | -0.0041 | -10.3168
-5.5 | -0.5124 | 0.04285 | 0.0012 | -11.958
-5 | -0.5009 | 0.03601 | 0.0075 | -13.91
-4.5 | -0.4909 | 0.02929 | 0.0152 | -16.76
-4 | -0.4625 | 0.02221 | 0.0231 | -20.824
-3.5 | -0.4173 | 0.01643 | 0.0292 | -25.3987
-3 | -0.3541 | 0.01243 | 0.0322 | -28.4875
-2.5 | -0.2904 | 0.01062 | 0.0345 | -27.3446
-2 | -0.2328 | 0.00943 | 0.0376 | -24.6872
-1.5 | -0.1732 | 0.00881 | 0.0401 | -19.6595
-1 | -0.1124 | 0.00841 | 0.042 | -13.365
-0.5 | -0.0549 | 0.00788 | 0.0442 | -6.967
0 | -0.0009 | 0.00727 | 0.0468 | -0.1238
0.5 | -0.0091 | 0.00504 | 0.0624 | -1.8056
1 | 0.055 | 0.0053 | 0.0635 | 10.3774
1.5 | 0.1224 | 0.00557 | 0.0638 | 21.9749
2 | 0.1878 | 0.00576 | 0.0643 | 32.6042
2.5 | 0.2539 | 0.00589 | 0.0646 | 43.107
3 | 0.3218 | 0.00605 | 0.0646 | 53.1901
3.5 | 0.3892 | 0.00624 | 0.0647 | 62.3718
4 | 0.4556 | 0.00644 | 0.0651 | 70.7453
4.5 | 0.5211 | 0.00667 | 0.0659 | 78.1259
5 | 0.5869 | 0.00687 | 0.0667 | 85.4294
5.5 | 0.6539 | 0.00712 | 0.0675 | 91.8399
6 | 0.7211 | 0.00746 | 0.0684 | 96.6622
6.5 | 0.7874 | 0.00784 | 0.0697 | 100.4337
7 | 0.8519 | 0.00829 | 0.0715 | 102.7624
7.5 | 0.9136 | 0.00888 | 0.0739 | 102.8829
8 | 0.9715 | 0.0097 | 0.0769 | 100.1546
8.5 | 1.026 | 0.01076 | 0.0805 | 95.3532
9 | 1.0735 | 0.01203 | 0.085 | 89.2352
9.5 | 1.114 | 0.0136 | 0.0899 | 81.9118
10 | 1.1453 | 0.01595 | 0.0942 | 71.8056
10.5 | 1.1884 | 0.02104 | 0.0884 | 56.4829
11 | 1.2001 | 0.02954 | 0.0803 | 40.6263
11.5 | 1.1811 | 0.03938 | 0.0738 | 29.9924
12 | 1.1545 | 0.04989 | 0.0668 | 23.1409
12.5 | 1.1263 | 0.06048 | 0.0603 | 18.6227
13 | 1.0918 | 0.07073 | 0.0559 | 15.4362
13.5 | 1.0566 | 0.07982 | 0.0543 | 13.2373
14 | 1.0237 | 0.08967 | 0.0514 | 11.4163
14.5 | 0.9925 | 0.10007 | 0.0474 | 9.9181
15 | 0.9682 | 0.11035 | 0.0432 | 8.7739
15.5 | 0.9436 | 0.12129 | 0.0383 | 7.7797
16 | 0.9209 | 0.1326 | 0.0328 | 6.9449

## 57. Re 3M Mach 0.00 (1)
BIGFOIL.COM POLAR EXPORT
e330
EPPLER 330 |  |  |  | Cl Max: | 1.059 | at alpha= | 11.5 | deg
JavaFoil+Calcfoil stall+Eppler ext transition |  |  |  | L/D Max: | 131.976 | at alpha= | 8.5 | deg
Re: | 3000000 |  |  | Cd Min: | 0.00429 | at alpha= | 1 | deg
Mach: | 0 |  |  | Cl=0 at alpha= | 0.53333 | deg
|  |  |  | @ Cl=0.1, Cd= | 0.0043633
|  |  |  | @ Cl=0.4, Cd= | 0.0048325
|  |  |  | @ Cl=0.6, Cd= | 0.0053217
alpha (deg) | Cl | Cd | Cm | Cl/Cd
-11.5 | -0.338 | 0.07194 | 0.03 | -4.703
-11 | -0.357 | 0.06743 | 0.031 | -5.292
-10.5 | -0.375 | 0.06343 | 0.031 | -5.914
-10 | -0.393 | 0.06035 | 0.031 | -6.51
-9.5 | -0.411 | 0.05642 | 0.031 | -7.276
-9 | -0.427 | 0.05297 | 0.031 | -8.057
-8.5 | -0.442 | 0.04954 | 0.032 | -8.915
-8 | -0.453 | 0.04715 | 0.031 | -9.601
-7.5 | -0.464 | 0.043 | 0.033 | -10.788
-7 | -0.474 | 0.03757 | 0.036 | -12.622
-6.5 | -0.574 | 0.01006 | 0.054 | -57.04
-6 | -0.568 | 0.00995 | 0.054 | -57.05
-5.5 | -0.555 | 0.00996 | 0.053 | -55.754
-5 | -0.536 | 0.00983 | 0.053 | -54.525
-4.5 | -0.51 | 0.0097 | 0.052 | -52.515
-4 | -0.477 | 0.00963 | 0.052 | -49.534
-3.5 | -0.438 | 0.00953 | 0.052 | -45.955
-3 | -0.394 | 0.00949 | 0.051 | -41.52
-2.5 | -0.277 | 0.03038 | 0.019 | -9.113
-2 | -0.293 | 0.00943 | 0.05 | -31.098
-1.5 | -0.238 | 0.00878 | 0.05 | -27.108
-1 | -0.181 | 0.0087 | 0.049 | -20.795
-0.5 | -0.123 | 0.00861 | 0.049 | -14.231
0 | -0.063 | 0.00794 | 0.048 | -7.971
0.5 | -0.004 | 0.00792 | 0.048 | -0.445
1 | 0.056 | 0.00429 | 0.047 | 13.106
1.5 | 0.116 | 0.00439 | 0.047 | 26.44
2 | 0.176 | 0.00447 | 0.046 | 39.375
2.5 | 0.236 | 0.00458 | 0.046 | 51.458
3 | 0.295 | 0.00465 | 0.045 | 63.482
3.5 | 0.355 | 0.00475 | 0.044 | 74.786
4 | 0.415 | 0.00486 | 0.044 | 85.372
4.5 | 0.474 | 0.00502 | 0.043 | 94.378
5 | 0.533 | 0.00517 | 0.043 | 103.193
5.5 | 0.593 | 0.0053 | 0.042 | 111.752
6 | 0.651 | 0.00548 | 0.041 | 118.822
6.5 | 0.71 | 0.00572 | 0.041 | 124.062
7 | 0.768 | 0.00596 | 0.04 | 128.801
7.5 | 0.825 | 0.00627 | 0.039 | 131.527
8 | 0.881 | 0.00668 | 0.039 | 131.857
8.5 | 0.936 | 0.00709 | 0.038 | 131.976
9 | 0.985 | 0.00778 | 0.037 | 126.597
9.5 | 1.03 | 0.00853 | 0.037 | 120.689
10 | 1.046 | 0.01505 | 0.035 | 69.507
10.5 | 1.045 | 0.01443 | 0.033 | 72.434
11 | 1.056 | 0.02001 | 0.032 | 52.792
11.5 | 1.059 | 0.02277 | 0.031 | 46.524
12 | 1.054 | 0.02592 | 0.03 | 40.652
12.5 | 1.039 | 0.02981 | 0.029 | 34.848
13 | 1.017 | 0.03373 | 0.028 | 30.154
13.5 | 0.988 | 0.03801 | 0.027 | 26.002
14 | 0.953 | 0.04308 | 0.026 | 22.122
14.5 | 0.913 | 0.04848 | 0.025 | 18.839
15 | 0.87 | 0.05453 | 0.024 | 15.948
15.5 | 0.823 | 0.06148 | 0.023 | 13.39
16 | 0.776 | 0.06896 | 0.022 | 11.25
16.5 | 0.728 | 0.07688 | 0.021 | 9.475

## 58. Re 3M Mach 0.00 (2)
BIGFOIL.COM POLAR EXPORT
e330
EPPLER 330 |  |  |  | Cl Max: | 1.3893 | at alpha= | 15 | deg
XFOIL ncrit=9 |  |  |  | L/D Max: | 115.332 | at alpha= | 8 | deg
Re: | 3000000 |  |  | Cd Min: | 0.1409 | at alpha= | -12.5 | deg
Mach: | 0 |  |  | Cl=0 at alpha= | 0.51566 | deg
|  |  |  | @ Cl=0.1, Cd= | 0.0044713
|  |  |  | @ Cl=0.4, Cd= | 0.0051398
|  |  |  | @ Cl=0.6, Cd= | 0.0058084
alpha (deg) | Cl | Cd | Cm | Cl/Cd
-12.5 | -0.5654 | 0.1409 | 0.0276 | -4.0128
-12 | -0.5569 | 0.13298 | 0.0241 | -4.1878
-11.5 | -0.5502 | 0.12483 | 0.0206 | -4.4076
-11 | -0.5453 | 0.11644 | 0.017 | -4.6831
-10.5 | -0.5428 | 0.10788 | 0.0131 | -5.0315
-10 | -0.5441 | 0.09877 | 0.0088 | -5.5088
-9.5 | -0.5339 | 0.08713 | -0.0023 | -6.1276
-9 | -0.5713 | 0.07711 | -0.0082 | -7.4089
-8.5 | -0.6101 | 0.06962 | -0.0058 | -8.7633
-7.5 | -0.7855 | 0.01642 | 0.0273 | -47.838
-7 | -0.7361 | 0.01596 | 0.0284 | -46.1216
-6.5 | -0.6875 | 0.01501 | 0.0298 | -45.8028
-6 | -0.6389 | 0.01369 | 0.0313 | -46.6691
-5.5 | -0.5881 | 0.01285 | 0.0323 | -45.7665
-5 | -0.5368 | 0.01196 | 0.0334 | -44.8829
-4.5 | -0.4847 | 0.01129 | 0.0343 | -42.9318
-4 | -0.4337 | 0.01039 | 0.0355 | -41.7421
-3.5 | -0.3829 | 0.00967 | 0.0367 | -39.5967
-3 | -0.3336 | 0.00884 | 0.0382 | -37.7376
-2.5 | -0.2833 | 0.00821 | 0.0396 | -34.5067
-2 | -0.2308 | 0.00787 | 0.0405 | -29.3266
-1.5 | -0.1772 | 0.00767 | 0.0411 | -23.103
-1 | -0.1245 | 0.00738 | 0.0419 | -16.8699
-0.5 | -0.0734 | 0.00699 | 0.0428 | -10.5007
0 | -0.0204 | 0.00678 | 0.0434 | -3.0088
0.5 | -0.0013 | 0.0047 | 0.0506 | -0.2766
1 | 0.0402 | 0.00432 | 0.054 | 9.3056
1.5 | 0.0951 | 0.00446 | 0.0545 | 21.3229
2 | 0.1512 | 0.00459 | 0.0545 | 32.9412
2.5 | 0.2078 | 0.00472 | 0.0544 | 44.0254
3 | 0.2644 | 0.00484 | 0.0541 | 54.6281
3.5 | 0.3209 | 0.00496 | 0.0539 | 64.6976
4 | 0.3776 | 0.00508 | 0.0536 | 74.3307
4.5 | 0.4338 | 0.00523 | 0.0534 | 82.9446
5 | 0.4894 | 0.00541 | 0.0532 | 90.4621
5.5 | 0.5451 | 0.00559 | 0.053 | 97.5134
6 | 0.6004 | 0.00581 | 0.0528 | 103.3391
6.5 | 0.6549 | 0.00606 | 0.0528 | 108.0693
7 | 0.7097 | 0.00631 | 0.0525 | 112.4723
7.5 | 0.7629 | 0.00667 | 0.0525 | 114.3778
8 | 0.8154 | 0.00707 | 0.0527 | 115.3324
8.5 | 0.8654 | 0.00766 | 0.0531 | 112.9765
9 | 0.9139 | 0.00834 | 0.0538 | 109.5803
9.5 | 0.9614 | 0.00904 | 0.0545 | 106.3496
10 | 1.007 | 0.00987 | 0.0555 | 102.0263
10.5 | 1.0509 | 0.01068 | 0.0567 | 98.3989
11 | 1.0938 | 0.01145 | 0.0582 | 95.5284
11.5 | 1.1357 | 0.01228 | 0.0596 | 92.4837
12 | 1.176 | 0.01319 | 0.0611 | 89.1585
12.5 | 1.2198 | 0.01423 | 0.0615 | 85.7203
13 | 1.2707 | 0.01548 | 0.0599 | 82.0866
13.5 | 1.3154 | 0.01697 | 0.0589 | 77.5133
14 | 1.3501 | 0.01895 | 0.0583 | 71.2454
14.5 | 1.3832 | 0.02202 | 0.055 | 62.8156
15 | 1.3893 | 0.02612 | 0.0544 | 53.1891
15.5 | 1.3826 | 0.03104 | 0.0549 | 44.5425
16 | 1.3752 | 0.03698 | 0.0538 | 37.1877
16.5 | 1.3607 | 0.04406 | 0.0519 | 30.8829
17 | 1.3352 | 0.05261 | 0.0493 | 25.3792
17.5 | 1.313 | 0.06126 | 0.0462 | 21.4332
18 | 1.2681 | 0.07356 | 0.0414 | 17.239
18.5 | 1.2551 | 0.08182 | 0.038 | 15.3398
19 | 1.2251 | 0.09287 | 0.0334 | 13.1916
19.5 | 1.1952 | 0.10423 | 0.0284 | 11.4669
20 | 1.192 | 0.11153 | 0.0251 | 10.6877

## 59. Re 3M Mach 0.10 (1)
BIGFOIL.COM POLAR EXPORT
e330
EPPLER 330 |  |  |  | Cl Max: | 1.055 | at alpha= | 11.5 | deg
JavaFoil+Calcfoil stall+Eppler ext transition |  |  |  | L/D Max: | 131.578 | at alpha= | 8 | deg
Re: | 3000000 |  |  | Cd Min: | 0.00433 | at alpha= | 1 | deg
Mach: | 0.1 |  |  | Cl=0 at alpha= | 0.53279 | deg
|  |  |  | @ Cl=0.1, Cd= | 0.004373
|  |  |  | @ Cl=0.4, Cd= | 0.0048388
|  |  |  | @ Cl=0.6, Cd= | 0.0053358
alpha (deg) | Cl | Cd | Cm | Cl/Cd
-11 | -0.319 | 0.0684 | 0.03 | -4.669
-10.5 | -0.34 | 0.064 | 0.031 | -5.318
-10 | -0.361 | 0.06085 | 0.03 | -5.932
-9.5 | -0.382 | 0.05688 | 0.031 | -6.708
-9 | -0.401 | 0.05334 | 0.031 | -7.518
-8.5 | -0.419 | 0.0502 | 0.031 | -8.339
-8 | -0.435 | 0.04676 | 0.032 | -9.296
-7.5 | -0.446 | 0.04469 | 0.031 | -9.972
-7 | -0.453 | 0.04233 | 0.031 | -10.711
-6.5 | -0.468 | 0.03395 | 0.038 | -13.783
-6 | -0.559 | 0.00995 | 0.054 | -56.226
-5.5 | -0.55 | 0.00999 | 0.054 | -55.041
-5 | -0.533 | 0.00983 | 0.053 | -54.183
-4.5 | -0.508 | 0.00974 | 0.053 | -52.196
-4 | -0.477 | 0.00964 | 0.052 | -49.429
-3.5 | -0.439 | 0.00962 | 0.052 | -45.617
-3 | -0.395 | 0.00953 | 0.051 | -41.462
-2.5 | -0.278 | 0.03041 | 0.019 | -9.136
-2 | -0.294 | 0.00946 | 0.051 | -31.113
-1.5 | -0.239 | 0.0088 | 0.05 | -27.19
-1 | -0.182 | 0.00872 | 0.05 | -20.86
-0.5 | -0.123 | 0.00863 | 0.049 | -14.271
0 | -0.064 | 0.00795 | 0.049 | -7.993
0.5 | -0.004 | 0.00793 | 0.048 | -0.446
1 | 0.057 | 0.00433 | 0.047 | 13.063
1.5 | 0.117 | 0.00439 | 0.047 | 26.545
2 | 0.177 | 0.00447 | 0.046 | 39.505
2.5 | 0.237 | 0.00459 | 0.046 | 51.636
3 | 0.297 | 0.00466 | 0.045 | 63.666
3.5 | 0.357 | 0.00476 | 0.045 | 74.987
4 | 0.417 | 0.00487 | 0.044 | 85.556
4.5 | 0.476 | 0.00502 | 0.043 | 94.927
5 | 0.536 | 0.00519 | 0.043 | 103.344
5.5 | 0.595 | 0.00532 | 0.042 | 111.949
6 | 0.655 | 0.00551 | 0.042 | 118.906
6.5 | 0.713 | 0.00575 | 0.041 | 124.092
7 | 0.772 | 0.00599 | 0.04 | 128.766
7.5 | 0.829 | 0.00632 | 0.04 | 131.15
8 | 0.885 | 0.00673 | 0.039 | 131.578
8.5 | 0.94 | 0.00716 | 0.038 | 131.186
9 | 0.99 | 0.00786 | 0.038 | 125.928
9.5 | 1.034 | 0.00864 | 0.037 | 119.728
10 | 1.045 | 0.01418 | 0.035 | 73.665
10.5 | 1.045 | 0.0149 | 0.034 | 70.115
11 | 1.054 | 0.02058 | 0.033 | 51.208
11.5 | 1.055 | 0.02345 | 0.031 | 44.962
12 | 1.046 | 0.02672 | 0.03 | 39.145
12.5 | 1.027 | 0.03075 | 0.029 | 33.413
13 | 1.001 | 0.03487 | 0.028 | 28.711
13.5 | 0.967 | 0.03957 | 0.027 | 24.447
14 | 0.927 | 0.04462 | 0.026 | 20.778
14.5 | 0.882 | 0.05044 | 0.025 | 17.477
15 | 0.832 | 0.05683 | 0.024 | 14.647
15.5 | 0.781 | 0.06425 | 0.023 | 12.149
16 | 0.728 | 0.07239 | 0.022 | 10.055
16.5 | 0.676 | 0.08051 | 0.021 | 8.399

## 60. Re 3M Mach 0.10 (2)
BIGFOIL.COM POLAR EXPORT
e330
EPPLER 330 |  |  |  | Cl Max: | 1.3808 | at alpha= | 14.5 | deg
XFOIL ncrit=9 |  |  |  | L/D Max: | 115.119 | at alpha= | 8 | deg
Re: | 3000000 |  |  | Cd Min: | 0.11055 | at alpha= | 19.5 | deg
Mach: | 0.1 |  |  | Cl=0 at alpha= | 0.50848 | deg
|  |  |  | @ Cl=0.1, Cd= | 0.0044797
|  |  |  | @ Cl=0.4, Cd= | 0.0051428
|  |  |  | @ Cl=0.6, Cd= | 0.005823
alpha (deg) | Cl | Cd | Cm | Cl/Cd
-7 | -0.7391 | 0.01645 | 0.0277 | -44.9301
-6.5 | -0.6906 | 0.0154 | 0.0292 | -44.8442
-6 | -0.6418 | 0.01403 | 0.0308 | -45.7448
-5.5 | -0.5908 | 0.01314 | 0.032 | -44.9619
-5 | -0.5393 | 0.01216 | 0.0331 | -44.3503
-4.5 | -0.4869 | 0.01142 | 0.0341 | -42.6357
-4 | -0.4355 | 0.01049 | 0.0353 | -41.5157
-3.5 | -0.3841 | 0.00975 | 0.0365 | -39.3949
-3 | -0.3346 | 0.00889 | 0.0381 | -37.6378
-2.5 | -0.2842 | 0.00824 | 0.0396 | -34.4903
-2 | -0.2314 | 0.00789 | 0.0405 | -29.3283
-1.5 | -0.1775 | 0.00768 | 0.0412 | -23.112
-1 | -0.1245 | 0.0074 | 0.042 | -16.8243
-0.5 | -0.0731 | 0.00701 | 0.0429 | -10.428
0 | -0.0198 | 0.00679 | 0.0436 | -2.9161
0.5 | -0.0007 | 0.00472 | 0.0508 | -0.14831
1 | 0.0406 | 0.00433 | 0.0543 | 9.3764
1.5 | 0.0958 | 0.00447 | 0.0548 | 21.4318
2 | 0.1523 | 0.0046 | 0.0548 | 33.1087
2.5 | 0.2092 | 0.00473 | 0.0547 | 44.2283
3 | 0.2661 | 0.00486 | 0.0545 | 54.7531
3.5 | 0.323 | 0.00498 | 0.0543 | 64.8594
4 | 0.3801 | 0.00509 | 0.0539 | 74.6758
4.5 | 0.4366 | 0.00524 | 0.0537 | 83.3206
5 | 0.4926 | 0.00543 | 0.0536 | 90.7182
5.5 | 0.5486 | 0.00562 | 0.0534 | 97.6157
6 | 0.6043 | 0.00584 | 0.0532 | 103.476
6.5 | 0.6592 | 0.00609 | 0.0532 | 108.243
7 | 0.7144 | 0.00633 | 0.053 | 112.8594
7.5 | 0.7679 | 0.00672 | 0.0531 | 114.2708
8 | 0.8208 | 0.00713 | 0.0533 | 115.1192
8.5 | 0.8709 | 0.00773 | 0.0538 | 112.6649
9 | 0.92 | 0.0084 | 0.0545 | 109.5238
9.5 | 0.9677 | 0.00912 | 0.0553 | 106.1075
10 | 1.013 | 0.00999 | 0.0564 | 101.4014
10.5 | 1.0573 | 0.0108 | 0.0578 | 97.8981
11 | 1.1 | 0.01159 | 0.0594 | 94.9094
11.5 | 1.1416 | 0.01248 | 0.061 | 91.4744
12 | 1.1811 | 0.01345 | 0.0627 | 87.8141
12.5 | 1.2268 | 0.01459 | 0.0627 | 84.085
13 | 1.2774 | 0.01596 | 0.0611 | 80.0376
13.5 | 1.3167 | 0.01767 | 0.0608 | 74.5161
14 | 1.3518 | 0.0201 | 0.0591 | 67.2537
14.5 | 1.3808 | 0.02416 | 0.0544 | 57.1523
15 | 1.3757 | 0.02866 | 0.0554 | 48.0007
15.5 | 1.3697 | 0.03401 | 0.0552 | 40.2734
16 | 1.3562 | 0.04081 | 0.0537 | 33.2321
16.5 | 1.3368 | 0.04857 | 0.0515 | 27.5232
17 | 1.3078 | 0.05775 | 0.0485 | 22.6459
17.5 | 1.2844 | 0.0669 | 0.045 | 19.1988
18 | 1.2406 | 0.07932 | 0.04 | 15.6404
18.5 | 1.2272 | 0.08774 | 0.0366 | 13.9868
19 | 1.1966 | 0.09907 | 0.0317 | 12.0783
19.5 | 1.1677 | 0.11055 | 0.0266 | 10.5626

## 61. Re 3M Mach 0.25 (1)
BIGFOIL.COM POLAR EXPORT
e330
EPPLER 330 |  |  |  | Cl Max: | 1.038 | at alpha= | 10.5 | deg
JavaFoil+Calcfoil stall+Eppler ext transition |  |  |  | L/D Max: | 130.126 | at alpha= | 7.5 | deg
Re: | 3000000 |  |  | Cd Min: | 0.00436 | at alpha= | 1 | deg
Mach: | 0.25 |  |  | Cl=0 at alpha= | 0.53226 | deg
|  |  |  | @ Cl=0.1, Cd= | 0.0044074
|  |  |  | @ Cl=0.4, Cd= | 0.08713
|  |  |  | @ Cl=0.6, Cd= | 0.08713
alpha (deg) | Cl | Cd | Cm | Cl/Cd
-10 | -0.061 | 0.06324 | 0.03 | -0.96
-9.5 | -0.058 | 0.05942 | 0.03 | -0.975
-9 | -0.142 | 0.05572 | 0.03 | -2.547
-8.5 | -0.207 | 0.05217 | 0.031 | -3.959
-8 | -0.259 | 0.04877 | 0.031 | -5.318
-7.5 | -0.305 | 0.04587 | 0.031 | -6.647
-7 | -0.344 | 0.04266 | 0.032 | -8.066
-6.5 | -0.374 | 0.04095 | 0.031 | -9.123
-6 | -0.395 | 0.03862 | 0.031 | -10.236
-5.5 | -0.409 | 0.0356 | 0.033 | -11.479
-5 | -0.503 | 0.01006 | 0.055 | -50.026
-4.5 | -0.493 | 0.00997 | 0.054 | -49.436
-4 | -0.471 | 0.00987 | 0.054 | -47.76
-3.5 | -0.353 | 0.03253 | 0.02 | -10.838
-3 | -0.4 | 0.00964 | 0.053 | -41.467
-2.5 | -0.353 | 0.0096 | 0.052 | -36.78
-2 | -0.241 | 0.02973 | 0.019 | -8.112
-1.5 | -0.245 | 0.00891 | 0.051 | -27.522
-1 | -0.187 | 0.00882 | 0.051 | -21.152
-0.5 | -0.126 | 0.00877 | 0.05 | -14.429
0 | -0.065 | 0.00803 | 0.05 | -8.13
0.5 | -0.004 | 0.00802 | 0.049 | -0.453
1 | 0.058 | 0.00436 | 0.049 | 13.333
1.5 | 0.12 | 0.00443 | 0.048 | 27.063
2 | 0.182 | 0.00452 | 0.048 | 40.208
2.5 | 0.243 | 0.00462 | 0.047 | 52.693
3 | 0.305 | 0.00474 | 0.046 | 64.362
3.5 | 0.366 | 0.00482 | 0.046 | 76.031
4 | 0.428 | 0.00494 | 0.045 | 86.609
4.5 | 0.489 | 0.00511 | 0.045 | 95.728
5 | 0.551 | 0.00526 | 0.044 | 104.635
5.5 | 0.612 | 0.00544 | 0.043 | 112.449
6 | 0.672 | 0.00565 | 0.043 | 118.972
6.5 | 0.732 | 0.00589 | 0.042 | 124.278
7 | 0.792 | 0.00616 | 0.041 | 128.533
7.5 | 0.851 | 0.00654 | 0.041 | 130.126
8 | 0.907 | 0.00701 | 0.04 | 129.518
8.5 | 0.963 | 0.00752 | 0.039 | 128.032
9 | 1.012 | 0.00832 | 0.039 | 121.673
9.5 | 1.027 | 0.01389 | 0.037 | 73.949
10 | 1.029 | 0.01506 | 0.035 | 68.329
10.5 | 1.038 | 0.02099 | 0.034 | 49.456
11 | 1.035 | 0.02409 | 0.033 | 42.944
11.5 | 1.016 | 0.02786 | 0.032 | 36.475
12 | 0.983 | 0.03208 | 0.031 | 30.633
12.5 | 0.934 | 0.0367 | 0.03 | 25.464
13 | 0.871 | 0.04205 | 0.029 | 20.714
13.5 | 0.794 | 0.04836 | 0.027 | 16.411
14 | 0.705 | 0.05621 | 0.026 | 12.534
14.5 | 0.608 | 0.06464 | 0.025 | 9.4
15 | 0.504 | 0.07451 | 0.024 | 6.767
15.5 | 0.395 | 0.08713 | 0.022 | 4.531

## 62. Re 3M Mach 0.25 (2)
BIGFOIL.COM POLAR EXPORT
e330
EPPLER 330 |  |  |  | Cl Max: | 1.3393 | at alpha= | 14 | deg
XFOIL ncrit=9 |  |  |  | L/D Max: | 115.087 | at alpha= | 7.5 | deg
Re: | 3000000 |  |  | Cd Min: | 0.25473 | at alpha= | -20 | deg
Mach: | 0.25 |  |  | Cl=0 at alpha= | 0.43523 | deg
|  |  |  | @ Cl=0.1, Cd= | 0.0045134
|  |  |  | @ Cl=0.4, Cd= | 0.005195
|  |  |  | @ Cl=0.6, Cd= | 0.0058443
alpha (deg) | Cl | Cd | Cm | Cl/Cd
-20 | -0.7968 | 0.25473 | 0.0877 | -3.128
-19.5 | -0.779 | 0.24801 | 0.0836 | -3.141
-19 | -0.7612 | 0.24153 | 0.0796 | -3.1516
-18.5 | -0.7434 | 0.23456 | 0.0756 | -3.1693
-18 | -0.7259 | 0.22746 | 0.0716 | -3.1913
-17.5 | -0.7085 | 0.22039 | 0.0677 | -3.2148
-17 | -0.6916 | 0.21295 | 0.0637 | -3.2477
-16.5 | -0.6753 | 0.20524 | 0.0597 | -3.2903
-16 | -0.6588 | 0.19782 | 0.0558 | -3.3303
-15.5 | -0.6426 | 0.19037 | 0.052 | -3.3755
-15 | -0.6298 | 0.18208 | 0.0481 | -3.4589
-14.5 | -0.6141 | 0.17528 | 0.0446 | -3.5035
-14 | -0.5991 | 0.16809 | 0.041 | -3.5642
-13.5 | -0.5851 | 0.16069 | 0.0374 | -3.6412
-13 | -0.5723 | 0.15303 | 0.0338 | -3.7398
-12.5 | -0.5602 | 0.14531 | 0.0303 | -3.8552
-12 | -0.5495 | 0.13742 | 0.0267 | -3.9987
-11.5 | -0.5402 | 0.12932 | 0.0232 | -4.1772
-11 | -0.5325 | 0.12115 | 0.0196 | -4.3954
-10.5 | -0.5268 | 0.11272 | 0.0159 | -4.6735
-9.5 | -0.5127 | 0.09402 | 0.0043 | -5.4531
-9 | -0.5197 | 0.08496 | -0.0005 | -6.117
-8.5 | -0.5425 | 0.07438 | -0.0085 | -7.2936
-7.5 | -0.5908 | 0.06008 | -0.0032 | -9.8336
-6 | -0.6519 | 0.01759 | 0.0268 | -37.0608
-5.5 | -0.6032 | 0.01574 | 0.0291 | -38.3227
-5 | -0.5523 | 0.01381 | 0.0312 | -39.9928
-4 | -0.4448 | 0.01113 | 0.0342 | -39.9641
-3.5 | -0.3907 | 0.01027 | 0.0356 | -38.0428
-3 | -0.3399 | 0.0092 | 0.0375 | -36.9457
-2.5 | -0.2886 | 0.00842 | 0.0394 | -34.2755
-2 | -0.2345 | 0.008 | 0.0406 | -29.3125
-1.5 | -0.1792 | 0.00775 | 0.0415 | -23.1226
-1 | -0.124 | 0.00751 | 0.0423 | -16.5113
-0.5 | -0.071 | 0.00713 | 0.0434 | -9.9579
0 | -0.0168 | 0.00687 | 0.0443 | -2.4454
0.5 | 0.0025 | 0.00481 | 0.0518 | 0.51975
1 | 0.0429 | 0.00437 | 0.056 | 9.8169
2 | 0.1584 | 0.00466 | 0.0565 | 33.9914
2.5 | 0.2174 | 0.00478 | 0.0563 | 45.4812
3 | 0.2762 | 0.00492 | 0.0562 | 56.1382
3.5 | 0.3346 | 0.00507 | 0.0561 | 65.9961
4 | 0.3937 | 0.00518 | 0.0558 | 76.0039
4.5 | 0.4526 | 0.00532 | 0.0556 | 85.0752
5 | 0.5106 | 0.00551 | 0.0556 | 92.6679
5.5 | 0.5687 | 0.00572 | 0.0555 | 99.4231
6 | 0.6266 | 0.00595 | 0.0555 | 105.3109
6.5 | 0.6836 | 0.00622 | 0.0556 | 109.9035
7 | 0.7403 | 0.00654 | 0.0558 | 113.1957
7.5 | 0.7964 | 0.00692 | 0.056 | 115.0867
8 | 0.8509 | 0.00741 | 0.0566 | 114.8313
8.5 | 0.9025 | 0.00808 | 0.0575 | 111.6955
9 | 0.9524 | 0.00886 | 0.0588 | 107.4944
9.5 | 1.0009 | 0.00967 | 0.0602 | 103.5057
10 | 1.0466 | 0.01062 | 0.062 | 98.5499
10.5 | 1.0898 | 0.01158 | 0.0643 | 94.1105
11 | 1.1303 | 0.01253 | 0.067 | 90.2075
11.5 | 1.1713 | 0.01367 | 0.0692 | 85.684
12 | 1.2121 | 0.01502 | 0.0708 | 80.6991
12.5 | 1.2613 | 0.01686 | 0.0695 | 74.8102
13 | 1.292 | 0.01984 | 0.0684 | 65.121
13.5 | 1.3196 | 0.02511 | 0.0622 | 52.5528
14 | 1.3393 | 0.03142 | 0.056 | 42.6257
14.5 | 1.3155 | 0.03785 | 0.0572 | 34.7556
15 | 1.2934 | 0.04528 | 0.0562 | 28.5645
15.5 | 1.268 | 0.0536 | 0.0542 | 23.6567
16 | 1.2377 | 0.06313 | 0.051 | 19.6056
16.5 | 1.2105 | 0.07288 | 0.0473 | 16.6095
17 | 1.182 | 0.08325 | 0.0431 | 14.1982
17.5 | 1.1559 | 0.09372 | 0.0387 | 12.3335
18 | 1.1237 | 0.10542 | 0.0335 | 10.6593
18.5 | 1.1005 | 0.11618 | 0.0286 | 9.4724
19 | 1.0711 | 0.12838 | 0.0227 | 8.3432

## 63. Re 3M Mach 0.50 (1)
BIGFOIL.COM POLAR EXPORT
e330
EPPLER 330 |  |  |  | Cl Max: | 1.109 | at alpha= | 20 | deg
JavaFoil+Calcfoil stall+Eppler ext transition |  |  |  | L/D Max: | 121.908 | at alpha= | 6.5 | deg
Re: | 3000000 |  |  | Cd Min: | 0.00456 | at alpha= | 1.5 | deg
Mach: | 0.5 |  |  | Cl=0 at alpha= | 0.52899 | deg
|  |  |  | @ Cl=0.1, Cd= | 0.0058116
|  |  |  | @ Cl=0.4, Cd= | 0.005103
|  |  |  | @ Cl=0.6, Cd= | 0.08601
alpha (deg) | Cl | Cd | Cm | Cl/Cd
-20 | -1.092 | 0.16954 | 0.041 | -6.438
-19.5 | -1.069 | 0.16641 | 0.042 | -6.425
-19 | -1.043 | 0.15842 | 0.041 | -6.585
-18.5 | -1.016 | 0.15334 | 0.04 | -6.625
-18 | -0.988 | 0.15027 | 0.039 | -6.575
-17.5 | -0.962 | 0.14391 | 0.038 | -6.686
-17 | -0.937 | 0.13982 | 0.038 | -6.698
-16.5 | -0.911 | 0.13468 | 0.038 | -6.765
-16 | -0.886 | 0.12991 | 0.037 | -6.816
-15.5 | -0.86 | 0.12547 | 0.037 | -6.852
-15 | -0.834 | 0.12096 | 0.037 | -6.894
-14.5 | -0.81 | 0.11707 | 0.038 | -6.915
-14 | -0.783 | 0.11134 | 0.037 | -7.028
-13.5 | -0.754 | 0.10604 | 0.034 | -7.115
-13 | -0.728 | 0.10241 | 0.034 | -7.108
-12.5 | -0.702 | 0.0995 | 0.033 | -7.052
-12 | -0.675 | 0.09537 | 0.032 | -7.082
-11.5 | -0.649 | 0.09288 | 0.032 | -6.989
-11 | -0.623 | 0.08857 | 0.032 | -7.034
-10.5 | -0.597 | 0.08595 | 0.033 | -6.949
-10 | -0.57 | 0.08114 | 0.03 | -7.02
-9.5 | -0.543 | 0.07208 | 0.03 | -7.534
-9 | -0.517 | 0.06519 | 0.03 | -7.925
-8.5 | -0.49 | 0.05952 | 0.03 | -8.236
-8 | -0.463 | 0.06902 | 0.029 | -6.713
-7.5 | -0.437 | 0.06664 | 0.029 | -6.553
-7 | -0.41 | 0.06444 | 0.028 | -6.362
-6.5 | -0.383 | 0.0475 | 0.027 | -8.06
-6 | -0.357 | 0.04251 | 0.029 | -8.391
-5.5 | -0.331 | 0.03949 | 0.031 | -8.372
-5 | -0.312 | 0.03108 | 0.042 | -10.048
-4.5 | -0.342 | 0.01082 | 0.061 | -31.619
-4 | -0.309 | 0.0107 | 0.06 | -28.837
-3.5 | -0.275 | 0.01055 | 0.06 | -26.04
-3 | -0.241 | 0.01044 | 0.059 | -23.068
-2.5 | -0.282 | 0.03101 | 0.022 | -9.106
-2 | -0.258 | 0.02956 | 0.021 | -8.722
-1.5 | -0.215 | 0.0289 | 0.019 | -7.455
-1 | -0.207 | 0.00932 | 0.057 | -22.208
-0.5 | -0.141 | 0.00924 | 0.056 | -15.257
0 | -0.073 | 0.00913 | 0.056 | -7.988
0.5 | -0.004 | 0.00715 | 0.055 | -0.568
1 | 0.065 | 0.0071 | 0.055 | 9.141
1.5 | 0.134 | 0.00456 | 0.054 | 29.351
2 | 0.203 | 0.00473 | 0.053 | 42.888
2.5 | 0.272 | 0.00484 | 0.053 | 56.111
3 | 0.34 | 0.00499 | 0.052 | 68.243
3.5 | 0.409 | 0.00512 | 0.051 | 79.935
4 | 0.478 | 0.0053 | 0.051 | 90.086
4.5 | 0.546 | 0.00549 | 0.05 | 99.44
5 | 0.614 | 0.00572 | 0.049 | 107.418
5.5 | 0.682 | 0.006 | 0.048 | 113.57
6 | 0.749 | 0.00633 | 0.048 | 118.321
6.5 | 0.815 | 0.00668 | 0.047 | 121.908
7 | 0.879 | 0.00723 | 0.046 | 121.642
7.5 | 0.942 | 0.00795 | 0.046 | 118.517
8 | 0.976 | 0.01272 | 0.044 | 76.708
8.5 | 1.003 | 0.01392 | 0.042 | 71.999
9 | 1.013 | 0.02025 | 0.04 | 50.025
9.5 | 0.976 | 0.02895 | 0.038 | 33.728
10 | 0.753 | 0.03531 | 0.036 | 21.339
10.5 | 0.609 | 0.04436 | 0.034 | 13.726
11 | 0.59 | 0.07946 | 0.024 | 7.424
11.5 | 0.608 | 0.09125 | 0.017 | 6.66
12 | 0.637 | 0.09609 | 0.018 | 6.63
12.5 | 0.664 | 0.10139 | 0.018 | 6.553
13 | 0.692 | 0.10595 | 0.018 | 6.536
13.5 | 0.726 | 0.11095 | 0.02 | 6.541
14 | 0.75 | 0.1166 | 0.018 | 6.433
14.5 | 0.778 | 0.11951 | 0.018 | 6.513
15 | 0.811 | 0.12483 | 0.019 | 6.495
15.5 | 0.847 | 0.12875 | 0.021 | 6.575
16 | 0.865 | 0.13448 | 0.018 | 6.431
16.5 | 0.893 | 0.13894 | 0.018 | 6.428
17 | 0.929 | 0.14167 | 0.019 | 6.558
17.5 | 0.964 | 0.14543 | 0.019 | 6.627
18 | 0.98 | 0.15134 | 0.017 | 6.476
18.5 | 1.008 | 0.15559 | 0.017 | 6.481
19 | 1.041 | 0.15974 | 0.017 | 6.518
19.5 | 1.077 | 0.16064 | 0.017 | 6.705
20 | 1.109 | 0.16595 | 0.017 | 6.684

## 64. Re 3M Mach 0.50 (2)
BIGFOIL.COM POLAR EXPORT
e330
EPPLER 330 |  |  |  | Cl Max: | 1.2169 | at alpha= | 11 | deg
XFOIL ncrit=9 |  |  |  | L/D Max: | 114.6 | at alpha= | 7 | deg
Re: | 3000000 |  |  | Cd Min: | 0.27946 | at alpha= | -20 | deg
Mach: | 0.5 |  |  | Cl=0 at alpha= | -0.0054945 | deg
|  |  |  | @ Cl=0.1, Cd= | 0.0047067
|  |  |  | @ Cl=0.4, Cd= | 0.0054409
|  |  |  | @ Cl=0.6, Cd= | 0.0060404
alpha (deg) | Cl | Cd | Cm | Cl/Cd
-20 | -0.876 | 0.27946 | 0.1059 | -3.1346
-19.5 | -0.8541 | 0.27145 | 0.1011 | -3.1464
-19 | -0.8321 | 0.26373 | 0.0963 | -3.1551
-18.5 | -0.8101 | 0.25557 | 0.0915 | -3.1698
-18 | -0.7881 | 0.24735 | 0.0868 | -3.1862
-17.5 | -0.7661 | 0.23921 | 0.0822 | -3.2026
-17 | -0.7444 | 0.23088 | 0.0776 | -3.2242
-16.5 | -0.7229 | 0.22247 | 0.0729 | -3.2494
-16 | -0.7015 | 0.21419 | 0.0684 | -3.2751
-15.5 | -0.6819 | 0.20569 | 0.064 | -3.3152
-15 | -0.6609 | 0.19817 | 0.0598 | -3.335
-13 | -0.4921 | 0.15485 | 0.0514 | -3.1779
-12.5 | -0.4753 | 0.14763 | 0.0463 | -3.2195
-12 | -0.4614 | 0.14074 | 0.0414 | -3.2784
-11.5 | -0.4511 | 0.1345 | 0.0366 | -3.3539
-11 | -0.4405 | 0.12748 | 0.032 | -3.4554
-10.5 | -0.4292 | 0.11964 | 0.0276 | -3.5874
-10 | -0.4193 | 0.11139 | 0.0233 | -3.7643
-9.5 | -0.4114 | 0.10272 | 0.0191 | -4.0051
-9 | -0.4059 | 0.09363 | 0.0148 | -4.3351
-8.5 | -0.4035 | 0.08404 | 0.0103 | -4.8013
-8 | -0.4051 | 0.0741 | 0.0057 | -5.4669
-7.5 | -0.4125 | 0.06373 | 0.0002 | -6.4726
-7 | -0.4363 | 0.05249 | -0.0087 | -8.3121
-6.5 | -0.466 | 0.04457 | -0.0086 | -10.4555
-6 | -0.492 | 0.03783 | -0.0029 | -13.0056
-5.5 | -0.5043 | 0.03012 | 0.0025 | -16.743
-5 | -0.5001 | 0.02249 | 0.0088 | -22.2365
-4.5 | -0.4861 | 0.01516 | 0.0163 | -32.0646
-4 | -0.4616 | 0.00898 | 0.0241 | -51.4031
-3.5 | -0.4216 | 0.00436 | 0.0307 | -96.6972
-2.5 | -0.3016 | 0.00174 | 0.0363 | -173.3333
-1.5 | -0.1843 | 0.00122 | 0.0414 | -151.0656
-1 | -0.123 | 0.00113 | 0.043 | -108.8496
-0.5 | -0.063 | 0.00104 | 0.0446 | -60.5769
0 | 0.0007 | 0.00711 | 0.0467 | 0.098453
0.5 | 0.0197 | 0.00522 | 0.0559 | 3.7739
1 | 0.0547 | 0.00459 | 0.0632 | 11.9172
1.5 | 0.1207 | 0.00476 | 0.0637 | 25.3571
2 | 0.1867 | 0.00495 | 0.0641 | 37.7172
2.5 | 0.2547 | 0.00506 | 0.064 | 50.336
3 | 0.3223 | 0.00523 | 0.064 | 61.6252
3.5 | 0.3896 | 0.00541 | 0.0642 | 72.0148
4 | 0.4569 | 0.00561 | 0.0644 | 81.4439
4.5 | 0.5245 | 0.00581 | 0.0648 | 90.2754
5 | 0.5924 | 0.00601 | 0.0652 | 98.5691
5.5 | 0.66 | 0.00628 | 0.0659 | 105.0955
6 | 0.7274 | 0.00662 | 0.0668 | 109.8792
6.5 | 0.7945 | 0.00698 | 0.068 | 113.8252
7 | 0.8595 | 0.0075 | 0.0697 | 114.6
7.5 | 0.9227 | 0.00815 | 0.0718 | 113.2147
8 | 0.9837 | 0.00892 | 0.0745 | 110.2803
8.5 | 1.0393 | 0.00991 | 0.0781 | 104.8739
9 | 1.0882 | 0.01112 | 0.0827 | 97.8597
9.5 | 1.1313 | 0.01242 | 0.088 | 91.087
10.5 | 1.1827 | 0.01692 | 0.0986 | 69.8995
11 | 1.2169 | 0.02457 | 0.0884 | 49.5279
11.5 | 1.2099 | 0.03402 | 0.0814 | 35.5644
12 | 1.1822 | 0.04423 | 0.0752 | 26.7285
12.5 | 1.1534 | 0.0547 | 0.0687 | 21.0859
13 | 1.1194 | 0.06593 | 0.0619 | 16.9786
13.5 | 1.0896 | 0.07693 | 0.0556 | 14.1635
14 | 1.0545 | 0.08655 | 0.0532 | 12.1837
14.5 | 1.0204 | 0.09698 | 0.0494 | 10.5218
15 | 0.9949 | 0.10711 | 0.0454 | 9.2886
15.5 | 0.9675 | 0.11815 | 0.0404 | 8.1887
16 | 0.9421 | 0.12967 | 0.0347 | 7.2654

## 65. Re 4M Mach 0.00 (1)
BIGFOIL.COM POLAR EXPORT
e330
EPPLER 330 |  |  |  | Cl Max: | 1.069 | at alpha= | 10 | deg
JavaFoil+Calcfoil stall+Eppler ext transition |  |  |  | L/D Max: | 135.354 | at alpha= | 8 | deg
Re: | 4000000 |  |  | Cd Min: | 0.00422 | at alpha= | 1.5 | deg
Mach: | 0 |  |  | Cl=0 at alpha= | 0.53333 | deg
|  |  |  | @ Cl=0.1, Cd= | 0.0048307
|  |  |  | @ Cl=0.4, Cd= | 0.0046575
|  |  |  | @ Cl=0.6, Cd= | 0.0051253
alpha (deg) | Cl | Cd | Cm | Cl/Cd
-11.5 | -0.34 | 0.06931 | 0.032 | -4.9
-11 | -0.358 | 0.06528 | 0.032 | -5.487
-10.5 | -0.377 | 0.06097 | 0.033 | -6.186
-10 | -0.395 | 0.05732 | 0.033 | -6.899
-9.5 | -0.415 | 0.05216 | 0.035 | -7.953
-9 | -0.435 | 0.04576 | 0.038 | -9.516
-8.5 | -0.453 | 0.04099 | 0.039 | -11.053
-8 | -0.556 | 0.00715 | 0.055 | -77.778
-7.5 | -0.567 | 0.00838 | 0.055 | -67.733
-7 | -0.573 | 0.00999 | 0.054 | -57.391
-6.5 | -0.574 | 0.00982 | 0.054 | -58.433
-6 | -0.568 | 0.00972 | 0.054 | -58.429
-5.5 | -0.555 | 0.0096 | 0.053 | -57.812
-5 | -0.536 | 0.00946 | 0.053 | -56.658
-4.5 | -0.51 | 0.00938 | 0.052 | -54.342
-4 | -0.477 | 0.00932 | 0.052 | -51.173
-3.5 | -0.438 | 0.00922 | 0.052 | -47.524
-3 | -0.394 | 0.00917 | 0.051 | -42.964
-2.5 | -0.345 | 0.0091 | 0.051 | -37.965
-2 | -0.293 | 0.00907 | 0.05 | -32.329
-1.5 | -0.238 | 0.00844 | 0.05 | -28.204
-1 | -0.181 | 0.00837 | 0.049 | -21.618
-0.5 | -0.123 | 0.00828 | 0.049 | -14.79
0 | -0.063 | 0.00764 | 0.048 | -8.283
0.5 | -0.004 | 0.00762 | 0.048 | -0.462
1 | 0.056 | 0.00651 | 0.047 | 8.64
1.5 | 0.116 | 0.00422 | 0.047 | 27.533
2 | 0.176 | 0.0043 | 0.046 | 40.923
2.5 | 0.236 | 0.0044 | 0.046 | 53.552
3 | 0.295 | 0.00447 | 0.045 | 66.103
3.5 | 0.355 | 0.00456 | 0.044 | 77.777
4 | 0.415 | 0.00469 | 0.044 | 88.405
4.5 | 0.474 | 0.00483 | 0.043 | 98.121
5 | 0.533 | 0.00496 | 0.043 | 107.566
5.5 | 0.593 | 0.0051 | 0.042 | 116.161
6 | 0.651 | 0.00531 | 0.041 | 122.772
6.5 | 0.71 | 0.00552 | 0.041 | 128.528
7 | 0.768 | 0.00578 | 0.04 | 132.735
7.5 | 0.825 | 0.00612 | 0.039 | 134.915
8 | 0.881 | 0.00651 | 0.039 | 135.354
8.5 | 0.936 | 0.00691 | 0.038 | 135.312
9 | 0.985 | 0.00752 | 0.037 | 131.11
9.5 | 1.03 | 0.00821 | 0.037 | 125.525
10 | 1.069 | 0.00902 | 0.036 | 118.404
10.5 | 1.052 | 0.01454 | 0.034 | 72.332
11 | 1.062 | 0.01523 | 0.033 | 69.735
11.5 | 1.065 | 0.02096 | 0.032 | 50.796
12 | 1.059 | 0.02393 | 0.031 | 44.261
12.5 | 1.044 | 0.02757 | 0.03 | 37.875
13 | 1.022 | 0.03127 | 0.029 | 32.687
13.5 | 0.993 | 0.0354 | 0.028 | 28.055
14 | 0.958 | 0.0401 | 0.027 | 23.888
14.5 | 0.918 | 0.04523 | 0.026 | 20.294
15 | 0.874 | 0.05097 | 0.025 | 17.145

## 66. Re 4M Mach 0.00 (2)
BIGFOIL.COM POLAR EXPORT
e330
EPPLER 330 |  |  |  | Cl Max: | 1.4224 | at alpha= | 15.5 | deg
XFOIL ncrit=9 |  |  |  | L/D Max: | 120.141 | at alpha= | 7.5 | deg
Re: | 4000000 |  |  | Cd Min: | 0.10537 | at alpha= | 20 | deg
Mach: | 0 |  |  | Cl=0 at alpha= | 0.26578 | deg
|  |  |  | @ Cl=0.1, Cd= | 0.0041268
|  |  |  | @ Cl=0.4, Cd= | 0.0047838
|  |  |  | @ Cl=0.6, Cd= | 0.0054149
alpha (deg) | Cl | Cd | Cm | Cl/Cd
-7.5 | -0.7967 | 0.01451 | 0.0295 | -54.907
-7 | -0.7473 | 0.01382 | 0.0307 | -54.0738
-6.5 | -0.6971 | 0.01307 | 0.0318 | -53.3359
-6 | -0.6474 | 0.01203 | 0.0331 | -53.8155
-5.5 | -0.5958 | 0.01143 | 0.034 | -52.126
-5 | -0.5446 | 0.01065 | 0.035 | -51.1362
-4.5 | -0.4935 | 0.00993 | 0.0361 | -49.6979
-4 | -0.4431 | 0.00917 | 0.0375 | -48.3206
-3.5 | -0.3917 | 0.00864 | 0.0385 | -45.3356
-3 | -0.3401 | 0.00815 | 0.0396 | -41.7301
-2.5 | -0.2871 | 0.00785 | 0.0404 | -36.5732
-2 | -0.2337 | 0.0076 | 0.041 | -30.75
-1.5 | -0.1807 | 0.0073 | 0.0418 | -24.7534
-1 | -0.127 | 0.0071 | 0.0424 | -17.8873
-0.5 | -0.0746 | 0.00679 | 0.0432 | -10.9867
0 | -0.0219 | 0.00654 | 0.0438 | -3.3486
0.5 | 0.0193 | 0.00556 | 0.0465 | 3.4712
1 | 0.0426 | 0.00404 | 0.0534 | 10.5446
1.5 | 0.0971 | 0.00412 | 0.0538 | 23.568
2 | 0.1527 | 0.00425 | 0.054 | 35.9294
2.5 | 0.2095 | 0.00436 | 0.0538 | 48.0505
3 | 0.2666 | 0.00445 | 0.0535 | 59.9101
3.5 | 0.3232 | 0.00458 | 0.0532 | 70.5677
4 | 0.3797 | 0.00473 | 0.053 | 80.2748
4.5 | 0.4363 | 0.00488 | 0.0526 | 89.4057
5 | 0.4925 | 0.00505 | 0.0524 | 97.5248
5.5 | 0.5485 | 0.00523 | 0.0521 | 104.8757
6 | 0.6042 | 0.00543 | 0.0518 | 111.2707
6.5 | 0.6589 | 0.0057 | 0.0517 | 115.5965
7 | 0.7133 | 0.00597 | 0.0516 | 119.4807
7.5 | 0.7665 | 0.00638 | 0.0516 | 120.1411
8 | 0.8188 | 0.00684 | 0.0517 | 119.7076
8.5 | 0.8697 | 0.00739 | 0.052 | 117.6861
9 | 0.9195 | 0.00801 | 0.0524 | 114.794
9.5 | 0.9673 | 0.0087 | 0.0531 | 111.1839
10 | 1.0135 | 0.00947 | 0.0541 | 107.0222
10.5 | 1.0588 | 0.01024 | 0.0551 | 103.3984
11 | 1.1038 | 0.01098 | 0.0561 | 100.5282
11.5 | 1.1462 | 0.01174 | 0.0576 | 97.632
12 | 1.1853 | 0.01255 | 0.0596 | 94.4462
12.5 | 1.2247 | 0.01344 | 0.0612 | 91.1235
13 | 1.2646 | 0.01448 | 0.0623 | 87.3343
13.5 | 1.314 | 0.01585 | 0.0606 | 82.9022
14 | 1.3513 | 0.01754 | 0.0605 | 77.041
14.5 | 1.3874 | 0.01977 | 0.0586 | 70.177
15 | 1.4209 | 0.02287 | 0.0549 | 62.1294
15.5 | 1.4224 | 0.02692 | 0.0554 | 52.838
16 | 1.4086 | 0.03316 | 0.0548 | 42.4789
16.5 | 1.3974 | 0.03975 | 0.0531 | 35.1547
17 | 1.3741 | 0.04797 | 0.0506 | 28.645
17.5 | 1.35 | 0.05659 | 0.0477 | 23.8558
18 | 1.3267 | 0.06565 | 0.0443 | 20.2087
18.5 | 1.3043 | 0.07496 | 0.0406 | 17.3999
19 | 1.2764 | 0.08539 | 0.0362 | 14.9479
19.5 | 1.2534 | 0.09539 | 0.0319 | 13.1397
20 | 1.2323 | 0.10537 | 0.0275 | 11.695

## 67. Re 4M Mach 0.10 (1)
BIGFOIL.COM POLAR EXPORT
e330
EPPLER 330 |  |  |  | Cl Max: | 1.06 | at alpha= | 11 | deg
JavaFoil+Calcfoil stall+Eppler ext transition |  |  |  | L/D Max: | 135.043 | at alpha= | 8 | deg
Re: | 4000000 |  |  | Cd Min: | 0.00422 | at alpha= | 1.5 | deg
Mach: | 0.1 |  |  | Cl=0 at alpha= | 0.53279 | deg
|  |  |  | @ Cl=0.1, Cd= | 0.0048802
|  |  |  | @ Cl=0.4, Cd= | 0.004666
|  |  |  | @ Cl=0.6, Cd= | 0.0051367
alpha (deg) | Cl | Cd | Cm | Cl/Cd
-11.5 | -0.3 | 0.07014 | 0.032 | -4.277
-11 | -0.321 | 0.06613 | 0.032 | -4.848
-10.5 | -0.342 | 0.06208 | 0.032 | -5.505
-10 | -0.363 | 0.05829 | 0.033 | -6.224
-9.5 | -0.385 | 0.05343 | 0.034 | -7.198
-9 | -0.407 | 0.04748 | 0.037 | -8.582
-8.5 | -0.429 | 0.04201 | 0.038 | -10.211
-8 | -0.533 | 0.00719 | 0.055 | -74.046
-7.5 | -0.548 | 0.00839 | 0.055 | -65.331
-7 | -0.558 | 0.01006 | 0.055 | -55.517
-6.5 | -0.562 | 0.0099 | 0.054 | -56.782
-6 | -0.559 | 0.00975 | 0.054 | -57.401
-5.5 | -0.55 | 0.00963 | 0.054 | -57.063
-5 | -0.533 | 0.00953 | 0.053 | -55.896
-4.5 | -0.508 | 0.00939 | 0.053 | -54.097
-4 | -0.477 | 0.00934 | 0.052 | -51.036
-3.5 | -0.439 | 0.00924 | 0.052 | -47.499
-3 | -0.395 | 0.00919 | 0.051 | -42.996
-2.5 | -0.347 | 0.00914 | 0.051 | -37.927
-2 | -0.294 | 0.00855 | 0.051 | -34.426
-1.5 | -0.239 | 0.00846 | 0.05 | -28.277
-1 | -0.182 | 0.00839 | 0.05 | -21.685
-0.5 | -0.123 | 0.0083 | 0.049 | -14.837
0 | -0.064 | 0.00765 | 0.049 | -8.306
0.5 | -0.004 | 0.00763 | 0.048 | -0.463
1 | 0.057 | 0.00655 | 0.047 | 8.636
1.5 | 0.117 | 0.00422 | 0.047 | 27.629
2 | 0.177 | 0.0043 | 0.046 | 41.069
2.5 | 0.237 | 0.00441 | 0.046 | 53.735
3 | 0.297 | 0.00448 | 0.045 | 66.31
3.5 | 0.357 | 0.00458 | 0.045 | 77.959
4 | 0.417 | 0.0047 | 0.044 | 88.63
4.5 | 0.476 | 0.00483 | 0.043 | 98.675
5 | 0.536 | 0.00497 | 0.043 | 107.778
5.5 | 0.595 | 0.00512 | 0.042 | 116.356
6 | 0.655 | 0.00532 | 0.042 | 122.978
6.5 | 0.713 | 0.00555 | 0.041 | 128.591
7 | 0.772 | 0.00582 | 0.04 | 132.632
7.5 | 0.829 | 0.00616 | 0.04 | 134.467
8 | 0.885 | 0.00655 | 0.039 | 135.043
8.5 | 0.94 | 0.00697 | 0.038 | 134.74
9 | 0.99 | 0.00759 | 0.038 | 130.345
9.5 | 1.034 | 0.00831 | 0.037 | 124.437
10 | 1.057 | 0.01538 | 0.036 | 68.747
10.5 | 1.051 | 0.01503 | 0.034 | 69.943
11 | 1.06 | 0.01575 | 0.033 | 67.313
11.5 | 1.06 | 0.0216 | 0.032 | 49.092
12 | 1.051 | 0.02469 | 0.031 | 42.585
12.5 | 1.032 | 0.02852 | 0.03 | 36.207
13 | 1.006 | 0.03234 | 0.029 | 31.115
13.5 | 0.972 | 0.03684 | 0.028 | 26.387
14 | 0.932 | 0.04164 | 0.027 | 22.375
14.5 | 0.886 | 0.04702 | 0.026 | 18.848
15 | 0.837 | 0.05313 | 0.025 | 15.748
15.5 | 0.785 | 0.06004 | 0.024 | 13.07
16 | 0.732 | 0.06742 | 0.023 | 10.861

## 68. Re 4M Mach 0.10 (2)
BIGFOIL.COM POLAR EXPORT
e330
EPPLER 330 |  |  |  | Cl Max: | 1.4186 | at alpha= | 15 | deg
XFOIL ncrit=9 |  |  |  | L/D Max: | 120.374 | at alpha= | 7.5 | deg
Re: | 4000000 |  |  | Cd Min: | 0.11216 | at alpha= | 20 | deg
Mach: | 0.1 |  |  | Cl=0 at alpha= | 0.25845 | deg
|  |  |  | @ Cl=0.1, Cd= | 0.0041347
|  |  |  | @ Cl=0.4, Cd= | 0.0047899
|  |  |  | @ Cl=0.6, Cd= | 0.0054226
alpha (deg) | Cl | Cd | Cm | Cl/Cd
-9 | -0.9163 | 0.02245 | 0.0194 | -40.8151
-8.5 | -0.8823 | 0.01956 | 0.0231 | -45.1074
-8 | -0.8354 | 0.01871 | 0.0248 | -44.6499
-7.5 | -0.7917 | 0.01701 | 0.0271 | -46.5432
-7 | -0.751 | 0.01415 | 0.03 | -53.0742
-6.5 | -0.7007 | 0.01333 | 0.0313 | -52.5656
-6 | -0.6506 | 0.01227 | 0.0326 | -53.0236
-5.5 | -0.5985 | 0.01167 | 0.0336 | -51.2853
-5 | -0.5468 | 0.01085 | 0.0347 | -50.3963
-4.5 | -0.4953 | 0.01009 | 0.0358 | -49.0882
-4 | -0.4447 | 0.00927 | 0.0372 | -47.972
-3.5 | -0.393 | 0.00871 | 0.0384 | -45.1206
-3 | -0.3412 | 0.0082 | 0.0396 | -41.6098
-2.5 | -0.288 | 0.00788 | 0.0404 | -36.5482
-2 | -0.2343 | 0.00762 | 0.0411 | -30.748
-1.5 | -0.1811 | 0.00731 | 0.0419 | -24.7743
-1 | -0.127 | 0.00712 | 0.0425 | -17.8371
-0.5 | -0.0744 | 0.0068 | 0.0433 | -10.9412
0 | -0.0214 | 0.00655 | 0.0439 | -3.2672
0.5 | 0.02 | 0.00557 | 0.0467 | 3.5907
1 | 0.043 | 0.00405 | 0.0537 | 10.6173
1.5 | 0.0978 | 0.00413 | 0.0541 | 23.6804
2 | 0.1538 | 0.00425 | 0.0543 | 36.1882
2.5 | 0.2109 | 0.00437 | 0.0541 | 48.2609
3 | 0.2683 | 0.00446 | 0.0538 | 60.157
3.5 | 0.3254 | 0.00459 | 0.0535 | 70.8932
4 | 0.3823 | 0.00474 | 0.0533 | 80.654
4.5 | 0.4391 | 0.0049 | 0.053 | 89.6122
5 | 0.4956 | 0.00507 | 0.0527 | 97.7515
5.5 | 0.552 | 0.00526 | 0.0525 | 104.943
6 | 0.6081 | 0.00545 | 0.0522 | 111.578
6.5 | 0.6633 | 0.00571 | 0.0521 | 116.1646
7 | 0.7181 | 0.006 | 0.0521 | 119.6833
7.5 | 0.7716 | 0.00641 | 0.0521 | 120.3744
8 | 0.8243 | 0.00687 | 0.0523 | 119.9854
8.5 | 0.8756 | 0.00743 | 0.0526 | 117.8466
9 | 0.9254 | 0.00809 | 0.0531 | 114.3881
9.5 | 0.9735 | 0.0088 | 0.0539 | 110.625
10 | 1.0198 | 0.00958 | 0.055 | 106.4509
10.5 | 1.0652 | 0.01037 | 0.0562 | 102.7194
11 | 1.1105 | 0.0111 | 0.0573 | 100.045
11.5 | 1.1525 | 0.0119 | 0.059 | 96.8487
12 | 1.191 | 0.01274 | 0.0612 | 93.4851
12.5 | 1.23 | 0.01368 | 0.063 | 89.9123
13 | 1.2722 | 0.01482 | 0.0636 | 85.8435
13.5 | 1.3186 | 0.01651 | 0.0621 | 79.8667
14 | 1.3526 | 0.01846 | 0.062 | 73.2719
14.5 | 1.3889 | 0.02115 | 0.059 | 65.669
15 | 1.4186 | 0.02502 | 0.0547 | 56.6986
15.5 | 1.4084 | 0.02982 | 0.0561 | 47.23
16 | 1.3868 | 0.03729 | 0.0547 | 37.1896
16.5 | 1.3693 | 0.04474 | 0.0526 | 30.6057
17 | 1.3468 | 0.05298 | 0.05 | 25.4209
17.5 | 1.3219 | 0.06204 | 0.0468 | 21.3072
18 | 1.2959 | 0.07172 | 0.0429 | 18.0689
18.5 | 1.2729 | 0.08135 | 0.039 | 15.6472
19 | 1.2447 | 0.09205 | 0.0344 | 13.522
19.5 | 1.2194 | 0.1026 | 0.0298 | 11.885
20 | 1.2022 | 0.11216 | 0.0255 | 10.7186

## 69. Re 4M Mach 0.25 (1)
BIGFOIL.COM POLAR EXPORT
e330
EPPLER 330 |  |  |  | Cl Max: | 1.044 | at alpha= | 10.5 | deg
JavaFoil+Calcfoil stall+Eppler ext transition |  |  |  | L/D Max: | 133.421 | at alpha= | 7.5 | deg
Re: | 4000000 |  |  | Cd Min: | 0.00426 | at alpha= | 1.5 | deg
Mach: | 0.25 |  |  | Cl=0 at alpha= | 0.53226 | deg
|  |  |  | @ Cl=0.1, Cd= | 0.0050148
|  |  |  | @ Cl=0.4, Cd= | 0.07992
|  |  |  | @ Cl=0.6, Cd= | 0.07992
alpha (deg) | Cl | Cd | Cm | Cl/Cd
-10 | -0.061 | 0.0612 | 0.032 | -0.995
-9.5 | -0.058 | 0.05732 | 0.032 | -1.015
-9 | -0.143 | 0.0535 | 0.033 | -2.665
-8.5 | -0.208 | 0.04949 | 0.034 | -4.201
-8 | -0.262 | 0.04524 | 0.035 | -5.791
-7.5 | -0.312 | 0.03852 | 0.039 | -8.111
-7 | -0.423 | 0.01038 | 0.056 | -40.78
-6.5 | -0.461 | 0.01014 | 0.056 | -45.445
-6 | -0.487 | 0.01003 | 0.055 | -48.561
-5.5 | -0.501 | 0.00988 | 0.055 | -50.741
-5 | -0.503 | 0.00975 | 0.055 | -51.607
-4.5 | -0.493 | 0.0096 | 0.054 | -51.34
-4 | -0.471 | 0.00953 | 0.054 | -49.441
-3.5 | -0.44 | 0.00941 | 0.053 | -46.753
-3 | -0.4 | 0.00932 | 0.053 | -42.876
-2.5 | -0.353 | 0.00928 | 0.052 | -38.032
-2 | -0.301 | 0.00923 | 0.052 | -32.604
-1.5 | -0.245 | 0.00856 | 0.051 | -28.633
-1 | -0.187 | 0.00848 | 0.051 | -21.997
-0.5 | -0.126 | 0.00843 | 0.05 | -14.998
0 | -0.065 | 0.00774 | 0.05 | -8.441
0.5 | -0.004 | 0.00772 | 0.049 | -0.471
1 | 0.058 | 0.0066 | 0.049 | 8.808
1.5 | 0.12 | 0.00426 | 0.048 | 28.162
2 | 0.182 | 0.00434 | 0.048 | 41.812
2.5 | 0.243 | 0.00443 | 0.047 | 54.87
3 | 0.305 | 0.00454 | 0.046 | 67.092
3.5 | 0.366 | 0.00464 | 0.046 | 78.967
4 | 0.428 | 0.00477 | 0.045 | 89.753
4.5 | 0.489 | 0.00492 | 0.045 | 99.539
5 | 0.551 | 0.00504 | 0.044 | 109.155
5.5 | 0.612 | 0.00524 | 0.043 | 116.618
6 | 0.672 | 0.00546 | 0.043 | 123.114
6.5 | 0.732 | 0.00568 | 0.042 | 128.901
7 | 0.792 | 0.006 | 0.041 | 132.036
7.5 | 0.851 | 0.00638 | 0.041 | 133.421
8 | 0.907 | 0.00684 | 0.04 | 132.672
8.5 | 0.963 | 0.00737 | 0.039 | 130.651
9 | 1.012 | 0.00812 | 0.039 | 124.675
9.5 | 1.039 | 0.01515 | 0.037 | 68.567
10 | 1.035 | 0.01526 | 0.035 | 67.821
10.5 | 1.044 | 0.01938 | 0.034 | 53.862
11 | 1.04 | 0.02227 | 0.033 | 46.691
11.5 | 1.021 | 0.02579 | 0.032 | 39.601
12 | 0.988 | 0.02982 | 0.031 | 33.114
12.5 | 0.939 | 0.03424 | 0.03 | 27.417
13 | 0.875 | 0.03927 | 0.029 | 22.282
13.5 | 0.798 | 0.04513 | 0.028 | 17.676
14 | 0.708 | 0.0524 | 0.026 | 13.521
14.5 | 0.611 | 0.06019 | 0.025 | 10.156
15 | 0.508 | 0.0691 | 0.024 | 7.347
15.5 | 0.398 | 0.07992 | 0.023 | 4.984

## 70. Re 4M Mach 0.25 (2)
BIGFOIL.COM POLAR EXPORT
e330
EPPLER 330 |  |  |  | Cl Max: | 1.3573 | at alpha= | 14 | deg
XFOIL ncrit=9 |  |  |  | L/D Max: | 120.437 | at alpha= | 7.5 | deg
Re: | 4000000 |  |  | Cd Min: | 0.25451 | at alpha= | -20 | deg
Mach: | 0.25 |  |  | Cl=0 at alpha= | 0.21694 | deg
|  |  |  | @ Cl=0.1, Cd= | 0.0041775
|  |  |  | @ Cl=0.4, Cd= | 0.0048103
|  |  |  | @ Cl=0.6, Cd= | 0.0054607
alpha (deg) | Cl | Cd | Cm | Cl/Cd
-20 | -0.7973 | 0.25451 | 0.0872 | -3.1327
-19.5 | -0.7796 | 0.24798 | 0.0832 | -3.1438
-19 | -0.7618 | 0.24134 | 0.0792 | -3.1565
-18.5 | -0.7439 | 0.23471 | 0.0752 | -3.1694
-18 | -0.7257 | 0.22775 | 0.0713 | -3.1864
-17.5 | -0.7079 | 0.22073 | 0.0675 | -3.2071
-17 | -0.6905 | 0.21344 | 0.0636 | -3.2351
-16.5 | -0.6737 | 0.20592 | 0.0596 | -3.2717
-16 | -0.6573 | 0.19825 | 0.0557 | -3.3155
-15.5 | -0.6411 | 0.19059 | 0.0518 | -3.3638
-15 | -0.6253 | 0.18308 | 0.048 | -3.4154
-14.5 | -0.6102 | 0.17547 | 0.0443 | -3.4775
-14 | -0.5956 | 0.16785 | 0.0406 | -3.5484
-13.5 | -0.5822 | 0.15989 | 0.0369 | -3.6413
-13 | -0.5698 | 0.15199 | 0.0332 | -3.7489
-12.5 | -0.5582 | 0.14394 | 0.0296 | -3.878
-12 | -0.5481 | 0.13583 | 0.026 | -4.0352
-11.5 | -0.5396 | 0.12747 | 0.0224 | -4.2332
-10.5 | -0.5292 | 0.10722 | 0.0106 | -4.9356
-10 | -0.5288 | 0.09913 | 0.0071 | -5.3344
-9.5 | -0.5292 | 0.09097 | 0.003 | -5.8173
-8.5 | -0.5846 | 0.06916 | -0.0095 | -8.4529
-8 | -0.6174 | 0.06249 | -0.0046 | -9.88
-6 | -0.6577 | 0.01668 | 0.028 | -39.4305
-5.5 | -0.6133 | 0.01328 | 0.0312 | -46.1822
-5 | -0.5596 | 0.01223 | 0.0327 | -45.7563
-4.5 | -0.5056 | 0.01109 | 0.0342 | -45.5906
-4 | -0.4528 | 0.00993 | 0.0359 | -45.5992
-3.5 | -0.3998 | 0.00916 | 0.0374 | -43.6463
-3 | -0.347 | 0.00847 | 0.039 | -40.9681
-2.5 | -0.2927 | 0.00804 | 0.0402 | -36.4055
-2 | -0.2376 | 0.00773 | 0.0412 | -30.7374
-1.5 | -0.1829 | 0.00738 | 0.0423 | -24.7832
-1 | -0.1269 | 0.00721 | 0.0429 | -17.6006
-0.5 | -0.0729 | 0.00689 | 0.0439 | -10.5806
0 | -0.0187 | 0.0066 | 0.0447 | -2.8333
0.5 | 0.0244 | 0.00565 | 0.0475 | 4.3186
1 | 0.0452 | 0.0041 | 0.0553 | 11.0244
1.5 | 0.1018 | 0.00418 | 0.0559 | 24.3541
2 | 0.1599 | 0.00429 | 0.056 | 37.2727
2.5 | 0.2188 | 0.00444 | 0.0559 | 49.2793
3 | 0.2781 | 0.00454 | 0.0556 | 61.2555
3.5 | 0.3372 | 0.00465 | 0.0553 | 72.5161
4 | 0.3962 | 0.0048 | 0.0551 | 82.5417
4.5 | 0.4551 | 0.00496 | 0.0549 | 91.754
5 | 0.5136 | 0.00516 | 0.0548 | 99.5349
5.5 | 0.572 | 0.00536 | 0.0546 | 106.7164
6 | 0.6304 | 0.00557 | 0.0545 | 113.1777
6.5 | 0.6879 | 0.00584 | 0.0545 | 117.7911
7 | 0.7442 | 0.00619 | 0.0548 | 120.2262
7.5 | 0.7997 | 0.00664 | 0.0551 | 120.4367
8 | 0.8545 | 0.00715 | 0.0556 | 119.5105
8.5 | 0.9071 | 0.00779 | 0.0564 | 116.4442
9 | 0.9587 | 0.00849 | 0.0573 | 112.9211
9.5 | 1.0079 | 0.00928 | 0.0587 | 108.6099
10 | 1.0545 | 0.01017 | 0.0605 | 103.6873
10.5 | 1.1002 | 0.01105 | 0.0624 | 99.5656
11 | 1.1432 | 0.01199 | 0.0647 | 95.3461
11.5 | 1.1818 | 0.01296 | 0.0677 | 91.1883
12 | 1.2185 | 0.01407 | 0.0707 | 86.6027
12.5 | 1.2565 | 0.01561 | 0.0723 | 80.4933
13 | 1.2997 | 0.0181 | 0.0703 | 71.8066
13.5 | 1.3295 | 0.02175 | 0.0674 | 61.1264
14 | 1.3573 | 0.02692 | 0.0618 | 50.4198
14.5 | 1.3539 | 0.03413 | 0.0578 | 39.6689
15 | 1.3386 | 0.04049 | 0.0577 | 33.06
15.5 | 1.3121 | 0.04872 | 0.056 | 26.9314
16 | 1.2768 | 0.05848 | 0.0529 | 21.8331
16.5 | 1.2458 | 0.06849 | 0.0492 | 18.1895
17 | 1.2076 | 0.07998 | 0.0444 | 15.0988
17.5 | 1.1791 | 0.09063 | 0.04 | 13.01
18 | 1.1469 | 0.10222 | 0.0348 | 11.2199
18.5 | 1.1206 | 0.11339 | 0.0297 | 9.8827
19 | 1.0911 | 0.12542 | 0.0239 | 8.6996

## 71. Re 4M Mach 0.50 (1)
BIGFOIL.COM POLAR EXPORT
e330
EPPLER 330 |  |  |  | Cl Max: | 1.115 | at alpha= | 20 | deg
JavaFoil+Calcfoil stall+Eppler ext transition |  |  |  | L/D Max: | 125.321 | at alpha= | 6.5 | deg
Re: | 4000000 |  |  | Cd Min: | 0.00438 | at alpha= | 1.5 | deg
Mach: | 0.5 |  |  | Cl=0 at alpha= | 0.52899 | deg
|  |  |  | @ Cl=0.1, Cd= | 0.0055971
|  |  |  | @ Cl=0.4, Cd= | 0.0049117
|  |  |  | @ Cl=0.6, Cd= | 0.0054606
alpha (deg) | Cl | Cd | Cm | Cl/Cd
-20 | -1.092 | 0.16182 | 0.041 | -6.751
-19.5 | -1.07 | 0.16148 | 0.042 | -6.624
-19 | -1.044 | 0.15343 | 0.042 | -6.806
-18.5 | -1.018 | 0.14824 | 0.041 | -6.866
-18 | -0.99 | 0.14384 | 0.04 | -6.885
-17.5 | -0.963 | 0.13975 | 0.039 | -6.89
-17 | -0.937 | 0.13508 | 0.038 | -6.938
-16.5 | -0.912 | 0.12836 | 0.038 | -7.102
-16 | -0.886 | 0.12444 | 0.038 | -7.121
-15.5 | -0.86 | 0.11928 | 0.038 | -7.213
-15 | -0.835 | 0.11678 | 0.037 | -7.146
-14.5 | -0.81 | 0.1127 | 0.038 | -7.186
-14 | -0.783 | 0.10753 | 0.037 | -7.285
-13.5 | -0.756 | 0.10306 | 0.035 | -7.331
-13 | -0.728 | 0.09923 | 0.034 | -7.341
-12.5 | -0.702 | 0.09612 | 0.033 | -7.304
-12 | -0.676 | 0.09195 | 0.033 | -7.35
-11.5 | -0.65 | 0.08844 | 0.033 | -7.345
-11 | -0.623 | 0.08677 | 0.033 | -7.185
-10.5 | -0.597 | 0.08386 | 0.033 | -7.125
-10 | -0.57 | 0.07786 | 0.031 | -7.324
-9.5 | -0.544 | 0.0697 | 0.031 | -7.801
-9 | -0.517 | 0.06318 | 0.031 | -8.191
-8.5 | -0.491 | 0.05789 | 0.032 | -8.484
-8 | -0.465 | 0.05346 | 0.031 | -8.69
-7.5 | -0.438 | 0.04936 | 0.032 | -8.874
-7 | -0.411 | 0.04576 | 0.032 | -8.991
-6.5 | -0.383 | 0.04673 | 0.028 | -8.197
-6 | -0.358 | 0.04136 | 0.032 | -8.646
-5.5 | -0.333 | 0.03756 | 0.035 | -8.862
-5 | -0.376 | 0.01066 | 0.061 | -35.262
-4.5 | -0.342 | 0.01049 | 0.061 | -32.639
-4 | -0.309 | 0.01032 | 0.06 | -29.909
-3.5 | -0.275 | 0.0102 | 0.06 | -26.945
-3 | -0.241 | 0.01007 | 0.059 | -23.918
-2.5 | -0.352 | 0.00993 | 0.059 | -35.481
-2 | -0.322 | 0.00924 | 0.058 | -34.84
-1.5 | -0.269 | 0.00911 | 0.057 | -29.529
-1 | -0.207 | 0.00897 | 0.057 | -23.077
-0.5 | -0.141 | 0.00888 | 0.056 | -15.883
0 | -0.073 | 0.00877 | 0.056 | -8.323
0.5 | -0.004 | 0.00688 | 0.055 | -0.59
1 | 0.065 | 0.00685 | 0.055 | 9.474
1.5 | 0.134 | 0.00438 | 0.054 | 30.583
2 | 0.203 | 0.00453 | 0.053 | 44.749
2.5 | 0.272 | 0.00464 | 0.053 | 58.583
3 | 0.34 | 0.00479 | 0.052 | 71.031
3.5 | 0.409 | 0.00493 | 0.051 | 82.937
4 | 0.478 | 0.0051 | 0.051 | 93.657
4.5 | 0.546 | 0.00527 | 0.05 | 103.644
5 | 0.614 | 0.00551 | 0.049 | 111.368
5.5 | 0.682 | 0.00579 | 0.048 | 117.687
6 | 0.749 | 0.00609 | 0.048 | 122.929
6.5 | 0.815 | 0.0065 | 0.047 | 125.321
7 | 0.879 | 0.00703 | 0.046 | 125.016
7.5 | 0.942 | 0.00775 | 0.046 | 121.482
8 | 0.977 | 0.01376 | 0.044 | 71.041
8.5 | 1.007 | 0.01299 | 0.042 | 77.505
9 | 1.018 | 0.01882 | 0.04 | 54.1
9.5 | 0.981 | 0.02714 | 0.038 | 36.131
10 | 0.757 | 0.03318 | 0.037 | 22.803
10.5 | 0.612 | 0.04165 | 0.035 | 14.688
11 | 0.622 | 0.05811 | 0.032 | 10.696
11.5 | 0.609 | 0.0847 | 0.018 | 7.189
12 | 0.64 | 0.09221 | 0.021 | 6.941
12.5 | 0.665 | 0.09744 | 0.018 | 6.822
13 | 0.693 | 0.10269 | 0.018 | 6.751
13.5 | 0.734 | 0.10286 | 0.023 | 7.135
14 | 0.751 | 0.11033 | 0.019 | 6.803
14.5 | 0.78 | 0.11541 | 0.019 | 6.759
15 | 0.82 | 0.11567 | 0.022 | 7.089
15.5 | 0.853 | 0.1205 | 0.022 | 7.077
16 | 0.865 | 0.12932 | 0.018 | 6.692
16.5 | 0.897 | 0.133 | 0.019 | 6.748
17 | 0.939 | 0.13031 | 0.02 | 7.204
17.5 | 0.97 | 0.13603 | 0.02 | 7.132
18 | 0.981 | 0.14639 | 0.017 | 6.701
18.5 | 1.012 | 0.14941 | 0.017 | 6.773
19 | 1.049 | 0.14879 | 0.018 | 7.053
19.5 | 1.086 | 0.14893 | 0.018 | 7.29
20 | 1.115 | 0.15633 | 0.017 | 7.131

## 72. Re 4M Mach 0.50 (2)
BIGFOIL.COM POLAR EXPORT
e330
EPPLER 330 |  |  |  | Cl Max: | 1.2335 | at alpha= | 11.5 | deg
XFOIL ncrit=9 |  |  |  | L/D Max: | 121.86 | at alpha= | 6.5 | deg
Re: | 4000000 |  |  | Cd Min: | 0.27981 | at alpha= | -20 | deg
Mach: | 0.5 |  |  | Cl=0 at alpha= | 0.022346 | deg
|  |  |  | @ Cl=0.1, Cd= | 0.0043414
|  |  |  | @ Cl=0.4, Cd= | 0.0050015
|  |  |  | @ Cl=0.6, Cd= | 0.0055963
alpha (deg) | Cl | Cd | Cm | Cl/Cd
-20 | -0.8764 | 0.27981 | 0.1056 | -3.1321
-19.5 | -0.8544 | 0.27182 | 0.1008 | -3.1433
-19 | -0.8326 | 0.26409 | 0.096 | -3.1527
-18.5 | -0.81 | 0.25589 | 0.0913 | -3.1654
-18 | -0.7876 | 0.24765 | 0.0867 | -3.1803
-17.5 | -0.7655 | 0.23952 | 0.082 | -3.196
-17 | -0.7436 | 0.23123 | 0.0774 | -3.2158
-16.5 | -0.7218 | 0.22291 | 0.0729 | -3.2381
-16 | -0.7003 | 0.21465 | 0.0684 | -3.2625
-15.5 | -0.6794 | 0.20597 | 0.0638 | -3.2985
-15 | -0.6587 | 0.1976 | 0.0593 | -3.3335
-14.5 | -0.6381 | 0.18936 | 0.0549 | -3.3698
-14 | -0.618 | 0.18114 | 0.0507 | -3.4117
-13.5 | -0.6008 | 0.17228 | 0.0463 | -3.4873
-13 | -0.5822 | 0.1643 | 0.0423 | -3.5435
-12.5 | -0.5639 | 0.1564 | 0.0383 | -3.6055
-12 | -0.5468 | 0.14836 | 0.0343 | -3.6856
-11.5 | -0.5288 | 0.14043 | 0.0296 | -3.7656
-11 | -0.5143 | 0.13231 | 0.0258 | -3.8871
-10.5 | -0.5007 | 0.12414 | 0.0218 | -4.0333
-10 | -0.4887 | 0.11573 | 0.0176 | -4.2228
-9.5 | -0.4778 | 0.10744 | 0.0136 | -4.4471
-9 | -0.47 | 0.09886 | 0.0093 | -4.7542
-8.5 | -0.4643 | 0.09019 | 0.005 | -5.148
-8 | -0.4612 | 0.08103 | -0.0001 | -5.6917
-7.5 | -0.466 | 0.07155 | -0.0069 | -6.5129
-6.5 | -0.5112 | 0.05589 | -0.0083 | -9.1465
-5.5 | -0.529 | 0.0421 | 0.0021 | -12.5653
-5 | -0.513 | 0.0204 | 0.0106 | -25.1471
-4.5 | -0.4961 | 0.01355 | 0.018 | -36.6125
-4 | -0.4684 | 0.00817 | 0.0253 | -57.3317
-3 | -0.3663 | 0.00235 | 0.0346 | -155.8723
-2 | -0.2479 | 0.00133 | 0.04 | -186.391
-1.5 | -0.1888 | 0.00115 | 0.0423 | -164.1739
-1 | -0.1274 | 0.00106 | 0.0439 | -120.1887
-0.5 | -0.0658 | 0.001 | 0.0452 | -65.8
0 | -0.0024 | 0.00682 | 0.0474 | -0.35191
0.5 | 0.0513 | 0.0062 | 0.05 | 8.2742
1 | 0.056 | 0.00424 | 0.0628 | 13.2075
1.5 | 0.1211 | 0.00439 | 0.0634 | 27.5854
2 | 0.1882 | 0.00451 | 0.0636 | 41.7295
2.5 | 0.2559 | 0.00466 | 0.0636 | 54.9142
3 | 0.3233 | 0.00484 | 0.0636 | 66.7975
3.5 | 0.3914 | 0.00498 | 0.0636 | 78.5944
4 | 0.4595 | 0.00515 | 0.0637 | 89.2233
4.5 | 0.5279 | 0.00534 | 0.0639 | 98.8577
5 | 0.5959 | 0.00558 | 0.0644 | 106.7921
5.5 | 0.664 | 0.00585 | 0.065 | 113.5043
6 | 0.7318 | 0.00619 | 0.0658 | 118.2229
6.5 | 0.7994 | 0.00656 | 0.0669 | 121.8598
7.5 | 0.9284 | 0.00774 | 0.0707 | 119.9483
8 | 0.9901 | 0.0085 | 0.0733 | 116.4824
8.5 | 1.0476 | 0.00945 | 0.0767 | 110.8571
9 | 1.1004 | 0.01056 | 0.0809 | 104.2045
9.5 | 1.1451 | 0.01183 | 0.0862 | 96.7963
10 | 1.1728 | 0.0133 | 0.0938 | 88.1805
10.5 | 1.1886 | 0.01532 | 0.1012 | 77.5849
11 | 1.2253 | 0.02134 | 0.0945 | 57.418
11.5 | 1.2335 | 0.03064 | 0.0856 | 40.2578
12 | 1.2049 | 0.04069 | 0.0801 | 29.6117
12.5 | 1.1738 | 0.05123 | 0.0736 | 22.9124
13 | 1.1357 | 0.06259 | 0.0667 | 18.1451
13.5 | 1.1045 | 0.07382 | 0.0599 | 14.9621
14 | 1.0736 | 0.08484 | 0.0541 | 12.6544
14.5 | 1.0379 | 0.09521 | 0.0505 | 10.9012
15 | 1.0116 | 0.10521 | 0.0467 | 9.6151
15.5 | 0.9827 | 0.1163 | 0.0416 | 8.4497
16 | 0.9564 | 0.1278 | 0.036 | 7.4836
16.5 | 0.9334 | 0.13946 | 0.0299 | 6.693

## 73. Re 5M Mach 0.00 (1)
BIGFOIL.COM POLAR EXPORT
e330
EPPLER 330 |  |  |  | Cl Max: | 1.07 | at alpha= | 11.5 | deg
JavaFoil+Calcfoil stall+Eppler ext transition |  |  |  | L/D Max: | 137.382 | at alpha= | 7.5 | deg
Re: | 5000000 |  |  | Cd Min: | 0.0041 | at alpha= | 1.5 | deg
Mach: | 0 |  |  | Cl=0 at alpha= | 0.53333 | deg
|  |  |  | @ Cl=0.1, Cd= | 0.0047
|  |  |  | @ Cl=0.4, Cd= | 0.0045425
|  |  |  | @ Cl=0.6, Cd= | 0.0050117
alpha (deg) | Cl | Cd | Cm | Cl/Cd
-11.5 | -0.341 | 0.06734 | 0.034 | -5.063
-11 | -0.36 | 0.06325 | 0.034 | -5.685
-10.5 | -0.379 | 0.05886 | 0.035 | -6.435
-10 | -0.4 | 0.05291 | 0.037 | -7.553
-9.5 | -0.421 | 0.04642 | 0.039 | -9.073
-9 | -0.524 | 0.01107 | 0.056 | -47.298
-8.5 | -0.542 | 0.00701 | 0.055 | -77.315
-8 | -0.557 | 0.0082 | 0.055 | -67.897
-7.5 | -0.568 | 0.00988 | 0.055 | -57.476
-7 | -0.573 | 0.00974 | 0.054 | -58.863
-6.5 | -0.574 | 0.00957 | 0.054 | -59.96
-6 | -0.568 | 0.00941 | 0.054 | -60.326
-5.5 | -0.555 | 0.00933 | 0.053 | -59.525
-5 | -0.536 | 0.00919 | 0.053 | -58.311
-4.5 | -0.51 | 0.00912 | 0.052 | -55.86
-4 | -0.477 | 0.009 | 0.052 | -52.96
-3.5 | -0.438 | 0.00897 | 0.052 | -48.86
-3 | -0.394 | 0.00889 | 0.051 | -44.331
-2.5 | -0.345 | 0.00883 | 0.051 | -39.127
-2 | -0.293 | 0.00829 | 0.05 | -35.37
-1.5 | -0.238 | 0.00821 | 0.05 | -29.011
-1 | -0.181 | 0.00813 | 0.049 | -22.25
-0.5 | -0.123 | 0.00805 | 0.049 | -15.228
0 | -0.063 | 0.00742 | 0.048 | -8.524
0.5 | -0.004 | 0.00642 | 0.048 | -0.548
1 | 0.056 | 0.00635 | 0.047 | 8.86
1.5 | 0.116 | 0.0041 | 0.047 | 28.304
2 | 0.176 | 0.00418 | 0.046 | 42.117
2.5 | 0.236 | 0.00427 | 0.046 | 55.167
3 | 0.295 | 0.00434 | 0.045 | 67.994
3.5 | 0.355 | 0.00446 | 0.044 | 79.67
4 | 0.415 | 0.00457 | 0.044 | 90.708
4.5 | 0.474 | 0.0047 | 0.043 | 100.817
5 | 0.533 | 0.00483 | 0.043 | 110.389
5.5 | 0.593 | 0.00499 | 0.042 | 118.688
6 | 0.651 | 0.00517 | 0.041 | 125.902
6.5 | 0.71 | 0.0054 | 0.041 | 131.46
7 | 0.768 | 0.00568 | 0.04 | 135.093
7.5 | 0.825 | 0.00601 | 0.039 | 137.382
8 | 0.881 | 0.00642 | 0.039 | 137.268
8.5 | 0.936 | 0.00687 | 0.038 | 136.245
9 | 0.985 | 0.0074 | 0.037 | 133.095
9.5 | 1.03 | 0.00811 | 0.037 | 126.96
10 | 1.069 | 0.00877 | 0.036 | 121.868
10.5 | 1.057 | 0.01499 | 0.034 | 70.535
11 | 1.067 | 0.01566 | 0.033 | 68.142
11.5 | 1.07 | 0.0196 | 0.032 | 54.574
12 | 1.064 | 0.0224 | 0.031 | 47.478
12.5 | 1.048 | 0.02588 | 0.03 | 40.503
13 | 1.026 | 0.02948 | 0.029 | 34.808
13.5 | 0.997 | 0.03338 | 0.028 | 29.874
14 | 0.962 | 0.0379 | 0.027 | 25.371
14.5 | 0.921 | 0.04285 | 0.026 | 21.504
15 | 0.878 | 0.04825 | 0.025 | 18.188
15.5 | 0.831 | 0.05451 | 0.024 | 15.242
16 | 0.783 | 0.06126 | 0.023 | 12.783
16.5 | 0.736 | 0.06827 | 0.022 | 10.775

## 74. Re 5M Mach 0.00 (2)
BIGFOIL.COM POLAR EXPORT
e330
EPPLER 330 |  |  |  | Cl Max: | 1.4424 | at alpha= | 15.5 | deg
XFOIL ncrit=9 |  |  |  | L/D Max: | 124.417 | at alpha= | 7.5 | deg
Re: | 5000000 |  |  | Cd Min: | 0.09825 | at alpha= | 20 | deg
Mach: | 0 |  |  | Cl=0 at alpha= | 0.23137 | deg
|  |  |  | @ Cl=0.1, Cd= | 0.003932
|  |  |  | @ Cl=0.4, Cd= | 0.0045287
|  |  |  | @ Cl=0.6, Cd= | 0.005196
alpha (deg) | Cl | Cd | Cm | Cl/Cd
0 | -0.0236 | 0.00634 | 0.0441 | -3.7224
0.5 | 0.0274 | 0.00596 | 0.0451 | 4.5973
1 | 0.0589 | 0.00455 | 0.0498 | 12.9451
1.5 | 0.0986 | 0.00393 | 0.0534 | 25.0891
2 | 0.1544 | 0.00401 | 0.0535 | 38.5037
2.5 | 0.2107 | 0.00412 | 0.0534 | 51.1408
3 | 0.2677 | 0.00425 | 0.0532 | 62.9882
3.5 | 0.3247 | 0.00438 | 0.0528 | 74.1324
4 | 0.3817 | 0.00448 | 0.0524 | 85.2009
4.5 | 0.4381 | 0.00463 | 0.0522 | 94.622
5 | 0.4945 | 0.0048 | 0.0519 | 103.0208
5.5 | 0.5503 | 0.005 | 0.0516 | 110.06
6 | 0.6061 | 0.00522 | 0.0513 | 116.1111
6.5 | 0.661 | 0.00551 | 0.0511 | 119.9637
7 | 0.7158 | 0.00578 | 0.0509 | 123.8408
7.5 | 0.7689 | 0.00618 | 0.051 | 124.4175
8 | 0.821 | 0.00665 | 0.0511 | 123.4586
8.5 | 0.8722 | 0.00719 | 0.0514 | 121.3074
9 | 0.922 | 0.00781 | 0.0518 | 118.0538
9.5 | 0.9706 | 0.0085 | 0.0524 | 114.1882
10 | 1.0179 | 0.00923 | 0.0531 | 110.2817
10.5 | 1.0648 | 0.00987 | 0.054 | 107.8825
11 | 1.1102 | 0.01057 | 0.055 | 105.0331
11.5 | 1.1533 | 0.01136 | 0.0563 | 101.5229
12 | 1.1948 | 0.01211 | 0.0578 | 98.6623
12.5 | 1.2325 | 0.01293 | 0.06 | 95.321
13 | 1.269 | 0.01385 | 0.0621 | 91.6245
13.5 | 1.3101 | 0.01513 | 0.0623 | 86.5896
14 | 1.3563 | 0.01664 | 0.0608 | 81.5084
14.5 | 1.391 | 0.01841 | 0.0605 | 75.5568
15 | 1.4259 | 0.02101 | 0.0577 | 67.8677
15.5 | 1.4424 | 0.02513 | 0.0552 | 57.3975
16 | 1.438 | 0.0299 | 0.0555 | 48.0936
16.5 | 1.4314 | 0.03585 | 0.0542 | 39.9275
17 | 1.4199 | 0.04258 | 0.0522 | 33.3466
17.5 | 1.4009 | 0.05032 | 0.0498 | 27.8398
18 | 1.3706 | 0.05992 | 0.0463 | 22.8738
18.5 | 1.35 | 0.06877 | 0.0428 | 19.6307
19 | 1.324 | 0.07869 | 0.0388 | 16.8255
19.5 | 1.2964 | 0.08912 | 0.0344 | 14.5467
20 | 1.2792 | 0.09825 | 0.0303 | 13.0198

## 75. Re 5M Mach 0.10 (1)
BIGFOIL.COM POLAR EXPORT
e330
EPPLER 330 |  |  |  | Cl Max: | 1.072 | at alpha= | 10 | deg
JavaFoil+Calcfoil stall+Eppler ext transition |  |  |  | L/D Max: | 137.003 | at alpha= | 7.5 | deg
Re: | 5000000 |  |  | Cd Min: | 0.00411 | at alpha= | 1.5 | deg
Mach: | 0.1 |  |  | Cl=0 at alpha= | 0.53279 | deg
|  |  |  | @ Cl=0.1, Cd= | 0.004756
|  |  |  | @ Cl=0.4, Cd= | 0.0045488
|  |  |  | @ Cl=0.6, Cd= | 0.005025
alpha (deg) | Cl | Cd | Cm | Cl/Cd
-11.5 | -0.301 | 0.06866 | 0.033 | -4.38
-11 | -0.322 | 0.06401 | 0.034 | -5.029
-10.5 | -0.343 | 0.05995 | 0.034 | -5.724
-10 | -0.365 | 0.05522 | 0.035 | -6.615
-9.5 | -0.39 | 0.04803 | 0.038 | -8.121
-9 | -0.492 | 0.01122 | 0.056 | -43.849
-8.5 | -0.514 | 0.00703 | 0.056 | -73.177
-8 | -0.533 | 0.00825 | 0.055 | -64.666
-7.5 | -0.549 | 0.00818 | 0.055 | -67.055
-7 | -0.558 | 0.00975 | 0.055 | -57.24
-6.5 | -0.562 | 0.00959 | 0.054 | -58.647
-6 | -0.559 | 0.0095 | 0.054 | -58.919
-5.5 | -0.55 | 0.00936 | 0.054 | -58.761
-5 | -0.533 | 0.00921 | 0.053 | -57.813
-4.5 | -0.508 | 0.00914 | 0.053 | -55.578
-4 | -0.477 | 0.00904 | 0.052 | -52.718
-3.5 | -0.439 | 0.00899 | 0.052 | -48.819
-3 | -0.395 | 0.00893 | 0.051 | -44.238
-2.5 | -0.347 | 0.00886 | 0.051 | -39.13
-2 | -0.294 | 0.0083 | 0.051 | -35.465
-1.5 | -0.239 | 0.00822 | 0.05 | -29.092
-1 | -0.182 | 0.00815 | 0.05 | -22.317
-0.5 | -0.123 | 0.00806 | 0.049 | -15.276
0 | -0.064 | 0.00743 | 0.049 | -8.552
0.5 | -0.004 | 0.00642 | 0.048 | -0.551
1 | 0.057 | 0.00639 | 0.047 | 8.852
1.5 | 0.117 | 0.00411 | 0.047 | 28.401
2 | 0.177 | 0.00418 | 0.046 | 42.267
2.5 | 0.237 | 0.00428 | 0.046 | 55.354
3 | 0.297 | 0.00435 | 0.045 | 68.197
3.5 | 0.357 | 0.00447 | 0.045 | 79.889
4 | 0.417 | 0.00458 | 0.044 | 90.963
4.5 | 0.476 | 0.0047 | 0.043 | 101.416
5 | 0.536 | 0.00485 | 0.043 | 110.564
5.5 | 0.595 | 0.00501 | 0.042 | 118.878
6 | 0.655 | 0.00519 | 0.042 | 126.103
6.5 | 0.713 | 0.00543 | 0.041 | 131.465
7 | 0.772 | 0.00571 | 0.04 | 135.071
7.5 | 0.829 | 0.00605 | 0.04 | 137.003
8 | 0.885 | 0.00646 | 0.039 | 136.984
8.5 | 0.94 | 0.00692 | 0.038 | 135.806
9 | 0.99 | 0.0075 | 0.038 | 131.949
9.5 | 1.034 | 0.0082 | 0.037 | 126.098
10 | 1.072 | 0.00897 | 0.036 | 119.498
10.5 | 1.056 | 0.01396 | 0.034 | 75.638
11 | 1.065 | 0.01461 | 0.033 | 72.877
11.5 | 1.065 | 0.02024 | 0.032 | 52.608
12 | 1.056 | 0.02316 | 0.031 | 45.595
12.5 | 1.037 | 0.02678 | 0.03 | 38.716
13 | 1.01 | 0.03049 | 0.029 | 33.133
13.5 | 0.976 | 0.03481 | 0.028 | 28.028
14 | 0.935 | 0.03935 | 0.027 | 23.772
14.5 | 0.89 | 0.04455 | 0.026 | 19.965
15 | 0.84 | 0.05037 | 0.025 | 16.674

## 76. Re 5M Mach 0.10 (2)
BIGFOIL.COM POLAR EXPORT
e330
EPPLER 330 |  |  |  | Cl Max: | 1.4303 | at alpha= | 15.5 | deg
XFOIL ncrit=9 |  |  |  | L/D Max: | 124.654 | at alpha= | 7.5 | deg
Re: | 5000000 |  |  | Cd Min: | 0.10533 | at alpha= | 20 | deg
Mach: | 0.1 |  |  | Cl=0 at alpha= | 0.22515 | deg
|  |  |  | @ Cl=0.1, Cd= | 0.003941
|  |  |  | @ Cl=0.4, Cd= | 0.0045319
|  |  |  | @ Cl=0.6, Cd= | 0.0052005
alpha (deg) | Cl | Cd | Cm | Cl/Cd
-11 | -1.0906 | 0.02655 | 0.0116 | -41.0772
-10.5 | -1.0698 | 0.0225 | 0.0167 | -47.5467
-10 | -1.0327 | 0.02053 | 0.0199 | -50.302
-9.5 | -0.9913 | 0.01864 | 0.0222 | -53.1813
-9 | -0.9433 | 0.01823 | 0.0238 | -51.7444
-8.5 | -0.8989 | 0.01693 | 0.0259 | -53.0951
-8 | -0.8485 | 0.01655 | 0.0271 | -51.2689
-7.5 | -0.8017 | 0.01531 | 0.0289 | -52.3645
-7 | -0.7496 | 0.0151 | 0.0298 | -49.6424
-6.5 | -0.7082 | 0.01204 | 0.0328 | -58.8206
-6 | -0.6578 | 0.01109 | 0.0341 | -59.3147
-5.5 | -0.6051 | 0.01062 | 0.0349 | -56.9774
-5 | -0.553 | 0.01001 | 0.036 | -55.2448
-4.5 | -0.5011 | 0.00939 | 0.0371 | -53.3653
-4 | -0.4501 | 0.00869 | 0.0384 | -51.7952
-3.5 | -0.3979 | 0.00821 | 0.0394 | -48.4653
-3 | -0.3455 | 0.00778 | 0.0405 | -44.4087
-2.5 | -0.292 | 0.00749 | 0.0412 | -38.9853
-2 | -0.2379 | 0.00726 | 0.0418 | -32.7686
-1.5 | -0.1832 | 0.0071 | 0.0423 | -25.8028
-1 | -0.1289 | 0.0069 | 0.0429 | -18.6812
-0.5 | -0.0758 | 0.00663 | 0.0436 | -11.4329
0 | -0.0231 | 0.00635 | 0.0443 | -3.6378
0.5 | 0.0282 | 0.00598 | 0.0452 | 4.7157
1 | 0.0596 | 0.00455 | 0.05 | 13.0989
1.5 | 0.0993 | 0.00394 | 0.0537 | 25.203
2 | 0.1554 | 0.00402 | 0.0538 | 38.6567
2.5 | 0.2121 | 0.00412 | 0.0538 | 51.4806
3 | 0.2695 | 0.00426 | 0.0535 | 63.2629
3.5 | 0.3268 | 0.00439 | 0.0531 | 74.4419
4 | 0.3841 | 0.00449 | 0.0528 | 85.5457
4.5 | 0.441 | 0.00464 | 0.0525 | 95.0431
5 | 0.4977 | 0.00481 | 0.0522 | 103.4719
5.5 | 0.5539 | 0.00502 | 0.052 | 110.3386
6 | 0.6101 | 0.00524 | 0.0517 | 116.4313
6.5 | 0.6654 | 0.00554 | 0.0516 | 120.1083
7 | 0.7205 | 0.00581 | 0.0514 | 124.0103
7.5 | 0.7741 | 0.00621 | 0.0515 | 124.6538
8 | 0.8266 | 0.00669 | 0.0517 | 123.5575
8.5 | 0.8781 | 0.00724 | 0.052 | 121.2845
9 | 0.9282 | 0.00787 | 0.0525 | 117.9416
9.5 | 0.977 | 0.00857 | 0.0532 | 114.0023
10 | 1.0246 | 0.00931 | 0.054 | 110.0537
10.5 | 1.0714 | 0.00999 | 0.055 | 107.2472
11 | 1.1165 | 0.01074 | 0.0562 | 103.9572
11.5 | 1.1594 | 0.01154 | 0.0577 | 100.4679
12 | 1.2004 | 0.01233 | 0.0595 | 97.356
12.5 | 1.2371 | 0.0132 | 0.062 | 93.7197
13 | 1.2713 | 0.01418 | 0.0646 | 89.6544
14 | 1.3607 | 0.01723 | 0.0626 | 78.9727
14.5 | 1.3922 | 0.01965 | 0.0613 | 70.8499
15 | 1.4247 | 0.02297 | 0.0576 | 62.0244
15.5 | 1.4303 | 0.02762 | 0.0563 | 51.7849
16 | 1.4245 | 0.03307 | 0.0558 | 43.0753
16.5 | 1.4128 | 0.03974 | 0.0541 | 35.5511
17 | 1.3949 | 0.04732 | 0.0519 | 29.478
17.5 | 1.3715 | 0.05579 | 0.049 | 24.5833
18 | 1.341 | 0.06577 | 0.0452 | 20.3892
18.5 | 1.3187 | 0.07504 | 0.0415 | 17.5733
19 | 1.2905 | 0.08547 | 0.0371 | 15.0989
19.5 | 1.2635 | 0.09605 | 0.0325 | 13.1546
20 | 1.2468 | 0.10533 | 0.0283 | 11.8371

## 77. Re 5M Mach 0.25 (1)
BIGFOIL.COM POLAR EXPORT
e330
EPPLER 330 |  |  |  | Cl Max: | 1.054 | at alpha= | 9.5 | deg
JavaFoil+Calcfoil stall+Eppler ext transition |  |  |  | L/D Max: | 135.935 | at alpha= | 7.5 | deg
Re: | 5000000 |  |  | Cd Min: | 0.00414 | at alpha= | 1.5 | deg
Mach: | 0.25 |  |  | Cl=0 at alpha= | 0.53226 | deg
|  |  |  | @ Cl=0.1, Cd= | 0.0048819
|  |  |  | @ Cl=0.4, Cd= | 0.0045903
|  |  |  | @ Cl=0.6, Cd= | 0.0050907
alpha (deg) | Cl | Cd | Cm | Cl/Cd
-10 | -0.061 | 0.05969 | 0.033 | -1.023
-9.5 | -0.058 | 0.05564 | 0.034 | -1.049
-9 | -0.143 | 0.05101 | 0.035 | -2.813
-8.5 | -0.211 | 0.04506 | 0.038 | -4.674
-8 | -0.267 | 0.03953 | 0.04 | -6.747
-7.5 | -0.375 | 0.00838 | 0.056 | -44.786
-7 | -0.423 | 0.0101 | 0.056 | -41.897
-6.5 | -0.461 | 0.00985 | 0.056 | -46.753
-6 | -0.487 | 0.00971 | 0.055 | -50.166
-5.5 | -0.501 | 0.00956 | 0.055 | -52.459
-5 | -0.503 | 0.00943 | 0.055 | -53.385
-4.5 | -0.493 | 0.00934 | 0.054 | -52.775
-4 | -0.471 | 0.00921 | 0.054 | -51.152
-3.5 | -0.44 | 0.00915 | 0.053 | -48.051
-3 | -0.4 | 0.00906 | 0.053 | -44.102
-2.5 | -0.353 | 0.00902 | 0.052 | -39.151
-2 | -0.301 | 0.00841 | 0.052 | -35.764
-1.5 | -0.245 | 0.00834 | 0.051 | -29.387
-1 | -0.187 | 0.00824 | 0.051 | -22.648
-0.5 | -0.126 | 0.00819 | 0.05 | -15.448
0 | -0.065 | 0.00751 | 0.05 | -8.692
0.5 | -0.004 | 0.00647 | 0.049 | -0.562
1 | 0.058 | 0.00644 | 0.049 | 9.024
1.5 | 0.12 | 0.00414 | 0.048 | 28.967
2 | 0.182 | 0.00422 | 0.048 | 43.063
2.5 | 0.243 | 0.0043 | 0.047 | 56.534
3 | 0.305 | 0.00442 | 0.046 | 68.916
3.5 | 0.366 | 0.00453 | 0.046 | 80.972
4 | 0.428 | 0.00464 | 0.045 | 92.19
4.5 | 0.489 | 0.00478 | 0.045 | 102.342
5 | 0.551 | 0.00493 | 0.044 | 111.717
5.5 | 0.612 | 0.00513 | 0.043 | 119.225
6 | 0.672 | 0.00532 | 0.043 | 126.283
6.5 | 0.732 | 0.00558 | 0.042 | 131.359
7 | 0.792 | 0.00589 | 0.041 | 134.475
7.5 | 0.851 | 0.00626 | 0.041 | 135.935
8 | 0.907 | 0.00672 | 0.04 | 134.955
8.5 | 0.963 | 0.00724 | 0.039 | 133.022
9 | 1.012 | 0.00791 | 0.039 | 127.974
9.5 | 1.054 | 0.00874 | 0.038 | 120.569
10 | 1.04 | 0.01419 | 0.036 | 73.283
10.5 | 1.049 | 0.01502 | 0.034 | 69.823
11 | 1.044 | 0.02092 | 0.033 | 49.929
11.5 | 1.025 | 0.02428 | 0.032 | 42.236
12 | 0.991 | 0.02817 | 0.031 | 35.191
12.5 | 0.942 | 0.03235 | 0.03 | 29.131
13 | 0.879 | 0.03716 | 0.029 | 23.639
13.5 | 0.801 | 0.04279 | 0.028 | 18.715
14 | 0.711 | 0.04961 | 0.027 | 14.338
14.5 | 0.614 | 0.05734 | 0.026 | 10.701

## 78. Re 5M Mach 0.25 (2)
BIGFOIL.COM POLAR EXPORT
e330
EPPLER 330 |  |  |  | Cl Max: | 1.3797 | at alpha= | 14.5 | deg
XFOIL ncrit=9 |  |  |  | L/D Max: | 124.806 | at alpha= | 7.5 | deg
Re: | 5000000 |  |  | Cd Min: | 0.25231 | at alpha= | -20 | deg
Mach: | 0.25 |  |  | Cl=0 at alpha= | 0.19079 | deg
|  |  |  | @ Cl=0.1, Cd= | 0.0040149
|  |  |  | @ Cl=0.4, Cd= | 0.0045856
|  |  |  | @ Cl=0.6, Cd= | 0.0052379
alpha (deg) | Cl | Cd | Cm | Cl/Cd
-20 | -0.7974 | 0.25231 | 0.0868 | -3.1604
-19.5 | -0.7799 | 0.24618 | 0.0828 | -3.168
-19 | -0.7624 | 0.23927 | 0.0787 | -3.1864
-18.5 | -0.7444 | 0.2332 | 0.0748 | -3.1921
-18 | -0.7265 | 0.22689 | 0.0709 | -3.202
-17.5 | -0.7089 | 0.22012 | 0.067 | -3.2205
-17 | -0.6912 | 0.21341 | 0.0632 | -3.2388
-16.5 | -0.6733 | 0.20621 | 0.0594 | -3.2651
-16 | -0.6563 | 0.19875 | 0.0556 | -3.3021
-15.5 | -0.6402 | 0.19069 | 0.0516 | -3.3573
-15 | -0.6243 | 0.18316 | 0.0478 | -3.4085
-14.5 | -0.6092 | 0.17556 | 0.0441 | -3.47
-14 | -0.5944 | 0.16795 | 0.0404 | -3.5391
-13.5 | -0.581 | 0.15999 | 0.0366 | -3.6315
-13 | -0.5685 | 0.1521 | 0.033 | -3.7377
-12.5 | -0.5569 | 0.14408 | 0.0294 | -3.8652
-12 | -0.5468 | 0.13599 | 0.0259 | -4.0209
-11.5 | -0.5383 | 0.12767 | 0.0223 | -4.2163
-11 | -0.5232 | 0.11908 | 0.0163 | -4.3937
-10.5 | -0.5186 | 0.11059 | 0.0126 | -4.6894
-10 | -0.5168 | 0.10168 | 0.0085 | -5.0826
-9.5 | -0.5173 | 0.09288 | 0.0042 | -5.5696
-9 | -0.5238 | 0.08353 | -0.001 | -6.2708
-8.5 | -0.5509 | 0.07284 | -0.0091 | -7.5632
-8 | -0.5853 | 0.0656 | -0.0064 | -8.9223
-7.5 | -0.6027 | 0.05836 | -0.0023 | -10.3273
-6.5 | -0.7145 | 0.01698 | 0.0271 | -42.0789
-6 | -0.6681 | 0.01451 | 0.03 | -46.0441
-5.5 | -0.6202 | 0.01191 | 0.0326 | -52.0739
-5 | -0.5656 | 0.0111 | 0.0339 | -50.955
-4.5 | -0.5111 | 0.01027 | 0.0353 | -49.7663
-4 | -0.4585 | 0.00928 | 0.037 | -49.4073
-3.5 | -0.4051 | 0.00862 | 0.0385 | -46.9954
-3 | -0.3518 | 0.00802 | 0.04 | -43.8653
-2.5 | -0.2971 | 0.00764 | 0.0412 | -38.8874
-2 | -0.2416 | 0.00736 | 0.042 | -32.8261
-1 | -0.1293 | 0.00697 | 0.0434 | -18.5509
-0.5 | -0.0745 | 0.00668 | 0.0442 | -11.1527
0 | -0.0203 | 0.00639 | 0.0451 | -3.1768
0.5 | 0.0329 | 0.00607 | 0.046 | 5.4201
1 | 0.0633 | 0.00459 | 0.0514 | 13.7908
1.5 | 0.1035 | 0.00396 | 0.0554 | 26.1364
2 | 0.1612 | 0.00407 | 0.0556 | 39.6069
2.5 | 0.22 | 0.00418 | 0.0555 | 52.6316
3 | 0.2794 | 0.0043 | 0.0552 | 64.9767
3.5 | 0.3386 | 0.00444 | 0.0549 | 76.2613
4 | 0.3978 | 0.00458 | 0.0546 | 86.8559
4.5 | 0.4567 | 0.00473 | 0.0544 | 96.5539
5 | 0.5155 | 0.00491 | 0.0542 | 104.9898
5.5 | 0.5738 | 0.00513 | 0.0541 | 111.8519
6 | 0.6321 | 0.00537 | 0.054 | 117.7095
6.5 | 0.69 | 0.00564 | 0.054 | 122.3404
7 | 0.7468 | 0.006 | 0.0541 | 124.4667
7.5 | 0.8025 | 0.00643 | 0.0544 | 124.8056
8 | 0.8567 | 0.00697 | 0.055 | 122.9125
8.5 | 0.9098 | 0.00758 | 0.0558 | 120.0264
9 | 0.9615 | 0.00828 | 0.0567 | 116.1232
9.5 | 1.0114 | 0.00906 | 0.058 | 111.6336
10 | 1.0599 | 0.00989 | 0.0594 | 107.1689
10.5 | 1.1072 | 0.01067 | 0.0612 | 103.7676
11 | 1.1515 | 0.01154 | 0.0634 | 99.7834
11.5 | 1.1918 | 0.01253 | 0.0661 | 95.1157
12 | 1.227 | 0.01352 | 0.0696 | 90.7544
12.5 | 1.254 | 0.01473 | 0.0742 | 85.1324
13 | 1.3026 | 0.01685 | 0.0722 | 77.3056
13.5 | 1.3336 | 0.02012 | 0.0701 | 66.2823
14 | 1.3636 | 0.02475 | 0.0651 | 55.0949
14.5 | 1.3797 | 0.03114 | 0.0593 | 44.3064
15 | 1.361 | 0.03823 | 0.0583 | 35.6003
15.5 | 1.3404 | 0.04568 | 0.057 | 29.3433
16 | 1.3087 | 0.0548 | 0.0544 | 23.8814
16.5 | 1.28 | 0.06432 | 0.051 | 19.9005
17 | 1.2508 | 0.0744 | 0.047 | 16.8118
17.5 | 1.2214 | 0.08494 | 0.0426 | 14.3796
18 | 1.1887 | 0.09636 | 0.0375 | 12.336
18.5 | 1.1653 | 0.10678 | 0.0329 | 10.9131
19 | 1.1338 | 0.11881 | 0.0271 | 9.543
19.5 | 1.108 | 0.13042 | 0.0214 | 8.4956

## 79. Re 5M Mach 0.50 (1)
BIGFOIL.COM POLAR EXPORT
e330
EPPLER 330 |  |  |  | Cl Max: | 1.119 | at alpha= | 20 | deg
JavaFoil+Calcfoil stall+Eppler ext transition |  |  |  | L/D Max: | 127.884 | at alpha= | 6.5 | deg
Re: | 5000000 |  |  | Cd Min: | 0.00439 | at alpha= | 2 | deg
Mach: | 0.5 |  |  | Cl=0 at alpha= | 0.52899 | deg
|  |  |  | @ Cl=0.1, Cd= | 0.0066394
|  |  |  | @ Cl=0.4, Cd= | 0.004783
|  |  |  | @ Cl=0.6, Cd= | 0.0053365
alpha (deg) | Cl | Cd | Cm | Cl/Cd
-20 | -1.093 | 0.15772 | 0.041 | -6.93
-19.5 | -1.07 | 0.15724 | 0.042 | -6.805
-19 | -1.045 | 0.15009 | 0.042 | -6.962
-18.5 | -1.019 | 0.14433 | 0.042 | -7.06
-18 | -0.992 | 0.13976 | 0.041 | -7.099
-17.5 | -0.964 | 0.13615 | 0.039 | -7.081
-17 | -0.938 | 0.1312 | 0.039 | -7.146
-16.5 | -0.912 | 0.12607 | 0.038 | -7.235
-16 | -0.886 | 0.12208 | 0.038 | -7.261
-15.5 | -0.861 | 0.11676 | 0.038 | -7.371
-15 | -0.835 | 0.112 | 0.037 | -7.454
-14.5 | -0.81 | 0.11041 | 0.038 | -7.338
-14 | -0.784 | 0.10531 | 0.038 | -7.443
-13.5 | -0.757 | 0.10091 | 0.036 | -7.499
-13 | -0.729 | 0.09744 | 0.034 | -7.479
-12.5 | -0.702 | 0.09258 | 0.034 | -7.586
-12 | -0.676 | 0.09049 | 0.033 | -7.471
-11.5 | -0.65 | 0.08723 | 0.033 | -7.45
-11 | -0.624 | 0.08298 | 0.033 | -7.515
-10.5 | -0.598 | 0.08289 | 0.033 | -7.209
-10 | -0.571 | 0.07613 | 0.032 | -7.496
-9.5 | -0.544 | 0.06833 | 0.032 | -7.965
-9 | -0.518 | 0.06157 | 0.032 | -8.413
-8.5 | -0.492 | 0.05661 | 0.032 | -8.685
-8 | -0.465 | 0.05235 | 0.032 | -8.886
-7.5 | -0.44 | 0.04791 | 0.034 | -9.174
-7 | -0.414 | 0.04386 | 0.036 | -9.438
-6.5 | -0.383 | 0.04578 | 0.028 | -8.367
-6 | -0.359 | 0.0401 | 0.034 | -8.954
-5.5 | -0.341 | 0.03156 | 0.043 | -10.814
-5 | -0.376 | 0.01037 | 0.061 | -36.232
-4.5 | -0.342 | 0.01018 | 0.061 | -33.62
-4 | -0.309 | 0.01001 | 0.06 | -30.83
-3.5 | -0.275 | 0.00991 | 0.06 | -27.736
-3 | -0.241 | 0.00978 | 0.059 | -24.64
-2.5 | -0.352 | 0.00964 | 0.059 | -36.535
-2 | -0.322 | 0.00896 | 0.058 | -35.925
-1.5 | -0.269 | 0.00884 | 0.057 | -30.41
-1 | -0.207 | 0.00871 | 0.057 | -23.779
-0.5 | -0.141 | 0.00861 | 0.056 | -16.37
0 | -0.073 | 0.00851 | 0.056 | -8.576
0.5 | -0.004 | 0.0067 | 0.055 | -0.606
1 | 0.065 | 0.00668 | 0.055 | 9.722
1.5 | 0.134 | 0.0066 | 0.054 | 20.279
2 | 0.203 | 0.00439 | 0.053 | 46.167
2.5 | 0.272 | 0.0045 | 0.053 | 60.388
3 | 0.34 | 0.00467 | 0.052 | 72.905
3.5 | 0.409 | 0.0048 | 0.051 | 85.283
4 | 0.478 | 0.00495 | 0.051 | 96.42
4.5 | 0.546 | 0.00513 | 0.05 | 106.408
5 | 0.614 | 0.00539 | 0.049 | 113.824
5.5 | 0.682 | 0.00565 | 0.048 | 120.715
6 | 0.749 | 0.00597 | 0.048 | 125.441
6.5 | 0.815 | 0.00637 | 0.047 | 127.884
7 | 0.879 | 0.0069 | 0.046 | 127.431
7.5 | 0.942 | 0.0076 | 0.046 | 123.961
8 | 0.982 | 0.01318 | 0.044 | 74.511
8.5 | 1.01 | 0.0124 | 0.042 | 81.461
9 | 1.021 | 0.01799 | 0.04 | 56.771
9.5 | 0.984 | 0.02581 | 0.038 | 38.13
10 | 0.759 | 0.03163 | 0.037 | 24.004
10.5 | 0.614 | 0.03962 | 0.035 | 15.501
11 | 0.628 | 0.05294 | 0.032 | 11.867
11.5 | 0.628 | 0.07341 | 0.027 | 8.558
12 | 0.655 | 0.08173 | 0.026 | 8.02
12.5 | 0.665 | 0.09532 | 0.018 | 6.976
13 | 0.697 | 0.09947 | 0.02 | 7.004
13.5 | 0.745 | 0.09346 | 0.025 | 7.968
14 | 0.751 | 0.10761 | 0.019 | 6.978
14.5 | 0.786 | 0.11046 | 0.021 | 7.112
15 | 0.83 | 0.10573 | 0.023 | 7.854
15.5 | 0.858 | 0.11446 | 0.023 | 7.495
16 | 0.867 | 0.12605 | 0.019 | 6.876
16.5 | 0.905 | 0.12569 | 0.02 | 7.199
17 | 0.947 | 0.12108 | 0.021 | 7.824
17.5 | 0.975 | 0.12956 | 0.021 | 7.525
18 | 0.981 | 0.14166 | 0.017 | 6.928
18.5 | 1.019 | 0.14169 | 0.018 | 7.191
19 | 1.058 | 0.1385 | 0.019 | 7.642
19.5 | 1.092 | 0.14026 | 0.018 | 7.787
20 | 1.119 | 0.14956 | 0.018 | 7.482

## 80. Re 5M Mach 0.50 (2)
BIGFOIL.COM POLAR EXPORT
e330
EPPLER 330 |  |  |  | Cl Max: | 1.2487 | at alpha= | 11.5 | deg
XFOIL ncrit=9 |  |  |  | L/D Max: | 127.721 | at alpha= | 7 | deg
Re: | 5000000 |  |  | Cd Min: | 0.13815 | at alpha= | 16.5 | deg
Mach: | 0.5 |  |  | Cl=0 at alpha= | 0.03429 | deg
|  |  |  | @ Cl=0.1, Cd= | 0.0043935
|  |  |  | @ Cl=0.4, Cd= | 0.0047203
|  |  |  | @ Cl=0.6, Cd= | 0.0053272
alpha (deg) | Cl | Cd | Cm | Cl/Cd
-6 | -0.5396 | 0.0476 | -0.0025 | -11.3361
-5.5 | -0.54 | 0.04017 | 0.0036 | -13.4429
-5 | -0.5297 | 0.03292 | 0.0108 | -16.0905
-4.5 | -0.51 | 0.02563 | 0.0189 | -19.8986
-4 | -0.4838 | 0.01828 | 0.0274 | -26.4661
-3.5 | -0.4346 | 0.01337 | 0.0327 | -32.5056
-3 | -0.3723 | 0.01002 | 0.0358 | -37.1557
-2.5 | -0.312 | 0.00865 | 0.0388 | -36.0694
-2 | -0.2517 | 0.00793 | 0.0414 | -31.7402
-1.5 | -0.1901 | 0.00747 | 0.0435 | -25.4485
-1 | -0.1273 | 0.00719 | 0.045 | -17.7051
-0.5 | -0.0642 | 0.00698 | 0.0462 | -9.1977
0 | -0.0043 | 0.0066 | 0.0479 | -0.65152
0.5 | 0.0584 | 0.00645 | 0.0488 | 9.0543
1 | 0.0789 | 0.00465 | 0.0578 | 16.9677
1.5 | 0.1225 | 0.00412 | 0.063 | 29.733
2 | 0.189 | 0.00428 | 0.0633 | 44.1589
2.5 | 0.2568 | 0.00439 | 0.0633 | 58.4966
3 | 0.3249 | 0.00454 | 0.0632 | 71.5639
3.5 | 0.3931 | 0.0047 | 0.0632 | 83.6383
4 | 0.4612 | 0.0049 | 0.0633 | 94.1224
4.5 | 0.5297 | 0.00509 | 0.0635 | 104.0668
5 | 0.5981 | 0.00532 | 0.0638 | 112.4248
5.5 | 0.6664 | 0.00558 | 0.0644 | 119.4265
6 | 0.7348 | 0.00588 | 0.0652 | 124.966
6.5 | 0.8019 | 0.00632 | 0.0663 | 126.8829
7 | 0.8685 | 0.0068 | 0.0678 | 127.7206
7.5 | 0.9321 | 0.0075 | 0.0699 | 124.28
8.5 | 1.0528 | 0.00915 | 0.0758 | 115.0601
9 | 1.1066 | 0.01023 | 0.08 | 108.172
9.5 | 1.1556 | 0.01139 | 0.0849 | 101.4574
10 | 1.1909 | 0.0128 | 0.0916 | 93.0391
10.5 | 1.1993 | 0.01443 | 0.1015 | 83.1116
11 | 1.2274 | 0.01895 | 0.0999 | 64.7704
11.5 | 1.2487 | 0.02821 | 0.0891 | 44.2644
12 | 1.2221 | 0.0387 | 0.0823 | 31.5788
12.5 | 1.1872 | 0.04903 | 0.0768 | 24.2137
13 | 1.1459 | 0.06053 | 0.0698 | 18.9311
13.5 | 1.1136 | 0.07169 | 0.063 | 15.5335
14 | 1.0839 | 0.08308 | 0.0562 | 13.0465
14.5 | 1.0508 | 0.09398 | 0.0512 | 11.1811
15 | 1.0233 | 0.10398 | 0.0475 | 9.8413
15.5 | 0.994 | 0.11498 | 0.0425 | 8.645
16 | 0.9672 | 0.12644 | 0.0369 | 7.6495
16.5 | 0.9431 | 0.13815 | 0.0307 | 6.8266

## 81. Re 6M Mach 0.00 (1)
BIGFOIL.COM POLAR EXPORT
e330
EPPLER 330 |  |  |  | Cl Max: | 1.074 | at alpha= | 11.5 | deg
JavaFoil+Calcfoil stall+Eppler ext transition |  |  |  | L/D Max: | 139.245 | at alpha= | 8 | deg
Re: | 6000000 |  |  | Cd Min: | 0.00408 | at alpha= | 2 | deg
Mach: | 0 |  |  | Cl=0 at alpha= | 0.53333 | deg
|  |  |  | @ Cl=0.1, Cd= | 0.00623
|  |  |  | @ Cl=0.4, Cd= | 0.004445
|  |  |  | @ Cl=0.6, Cd= | 0.0049305
alpha (deg) | Cl | Cd | Cm | Cl/Cd
-11.5 | -0.342 | 0.06536 | 0.035 | -5.234
-11 | -0.361 | 0.06082 | 0.036 | -5.941
-10.5 | -0.382 | 0.05481 | 0.037 | -6.975
-10 | -0.403 | 0.04927 | 0.039 | -8.183
-9.5 | -0.504 | 0.01122 | 0.056 | -44.921
-9 | -0.524 | 0.00688 | 0.056 | -76.228
-8.5 | -0.542 | 0.00808 | 0.055 | -67.085
-8 | -0.557 | 0.00801 | 0.055 | -69.498
-7.5 | -0.568 | 0.00967 | 0.055 | -58.734
-7 | -0.573 | 0.00946 | 0.054 | -60.602
-6.5 | -0.574 | 0.00934 | 0.054 | -61.399
-6 | -0.568 | 0.00918 | 0.054 | -61.87
-5.5 | -0.555 | 0.00911 | 0.053 | -60.939
-5 | -0.536 | 0.00897 | 0.053 | -59.707
-4.5 | -0.51 | 0.00889 | 0.052 | -57.307
-4 | -0.477 | 0.00879 | 0.052 | -54.234
-3.5 | -0.438 | 0.00876 | 0.052 | -50.036
-3 | -0.394 | 0.00869 | 0.051 | -45.363
-2.5 | -0.345 | 0.00862 | 0.051 | -40.085
-2 | -0.293 | 0.0081 | 0.05 | -36.177
-1.5 | -0.238 | 0.00801 | 0.05 | -29.705
-1 | -0.181 | 0.00794 | 0.049 | -22.788
-0.5 | -0.123 | 0.00785 | 0.049 | -15.6
0 | -0.063 | 0.00725 | 0.048 | -8.728
0.5 | -0.004 | 0.00629 | 0.048 | -0.56
1 | 0.056 | 0.00623 | 0.047 | 9.031
1.5 | 0.116 | 0.00623 | 0.047 | 18.634
2 | 0.176 | 0.00408 | 0.046 | 43.094
2.5 | 0.236 | 0.00417 | 0.046 | 56.436
3 | 0.295 | 0.00427 | 0.045 | 69.229
3.5 | 0.355 | 0.00437 | 0.044 | 81.254
4 | 0.415 | 0.00447 | 0.044 | 92.657
4.5 | 0.474 | 0.0046 | 0.043 | 103.07
5 | 0.533 | 0.00476 | 0.043 | 111.983
5.5 | 0.593 | 0.00491 | 0.042 | 120.633
6 | 0.651 | 0.00508 | 0.041 | 128.222
6.5 | 0.71 | 0.00533 | 0.041 | 133.131
7 | 0.768 | 0.00561 | 0.04 | 136.964
7.5 | 0.825 | 0.00593 | 0.039 | 139.21
8 | 0.881 | 0.00633 | 0.039 | 139.245
8.5 | 0.936 | 0.00674 | 0.038 | 138.875
9 | 0.985 | 0.00727 | 0.037 | 135.583
9.5 | 1.03 | 0.0079 | 0.037 | 130.368
10 | 1.069 | 0.00859 | 0.036 | 124.426
10.5 | 1.062 | 0.01411 | 0.034 | 75.255
11 | 1.072 | 0.01471 | 0.033 | 72.873
11.5 | 1.074 | 0.01526 | 0.032 | 70.379
12 | 1.067 | 0.02123 | 0.031 | 50.284
12.5 | 1.052 | 0.02459 | 0.03 | 42.78
13 | 1.03 | 0.02801 | 0.029 | 36.761
13.5 | 1 | 0.03178 | 0.028 | 31.48
14 | 0.964 | 0.0363 | 0.027 | 26.564
14.5 | 0.924 | 0.04097 | 0.026 | 22.56
15 | 0.88 | 0.04625 | 0.025 | 19.028
15.5 | 0.833 | 0.0522 | 0.024 | 15.966
16 | 0.786 | 0.05862 | 0.023 | 13.403
16.5 | 0.738 | 0.06549 | 0.022 | 11.269

## 82. Re 6M Mach 0.00 (2)
BIGFOIL.COM POLAR EXPORT
e330
EPPLER 330 |  |  |  | Cl Max: | 1.4649 | at alpha= | 16 | deg
XFOIL ncrit=9 |  |  |  | L/D Max: | 126.661 | at alpha= | 7.5 | deg
Re: | 6000000 |  |  | Cd Min: | 0.09383 | at alpha= | 20 | deg
Mach: | 0 |  |  | Cl=0 at alpha= | 0.22578 | deg
|  |  |  | @ Cl=0.1, Cd= | 0.0039555
|  |  |  | @ Cl=0.4, Cd= | 0.0043891
|  |  |  | @ Cl=0.6, Cd= | 0.0050325
alpha (deg) | Cl | Cd | Cm | Cl/Cd
-17 | -1.3421 | 0.04612 | -0.0299 | -29.1002
-16.5 | -1.3494 | 0.04178 | -0.0274 | -32.2978
-16 | -1.4159 | 0.03317 | -0.0184 | -42.6862
-15.5 | -1.424 | 0.02977 | -0.0112 | -47.8334
-15 | -1.411 | 0.02792 | -0.0055 | -50.5372
-14.5 | -1.3999 | 0.0261 | 0.0012 | -53.636
-14 | -1.3814 | 0.02401 | 0.0067 | -57.5344
-13.5 | -1.3447 | 0.02306 | 0.0096 | -58.3131
-13 | -1.3025 | 0.02252 | 0.0118 | -57.8375
-12.5 | -1.2594 | 0.02197 | 0.0138 | -57.3236
-12 | -1.2247 | 0.0203 | 0.017 | -60.33
-11.5 | -1.1805 | 0.01961 | 0.0189 | -60.1989
-11 | -1.1422 | 0.01804 | 0.0217 | -63.3149
-10.5 | -1.095 | 0.01753 | 0.0232 | -62.4643
-10 | -1.0433 | 0.01728 | 0.0238 | -60.3762
-9.5 | -1 | 0.01623 | 0.0259 | -61.6143
-9 | -0.9496 | 0.01613 | 0.0269 | -58.8717
-8.5 | -0.9028 | 0.01523 | 0.0285 | -59.2777
-8 | -0.8516 | 0.01504 | 0.0294 | -56.6223
-7.5 | -0.8035 | 0.01406 | 0.0308 | -57.1479
-7 | -0.7511 | 0.01394 | 0.0315 | -53.8809
-6.5 | -0.7095 | 0.01114 | 0.0343 | -63.6894
-6 | -0.6598 | 0.01023 | 0.0356 | -64.4966
-5.5 | -0.608 | 0.00971 | 0.0365 | -62.6159
-5 | -0.556 | 0.00921 | 0.0374 | -60.3692
-4.5 | -0.504 | 0.00874 | 0.0384 | -57.6659
-4 | -0.4526 | 0.00819 | 0.0395 | -55.2625
-3.5 | -0.4001 | 0.00781 | 0.0403 | -51.2292
-3 | -0.3473 | 0.00746 | 0.0412 | -46.555
-2.5 | -0.2937 | 0.00721 | 0.0418 | -40.7351
-2 | -0.2396 | 0.00701 | 0.0423 | -34.1797
-1.5 | -0.1851 | 0.00687 | 0.0427 | -26.9432
-0.5 | -0.0773 | 0.00648 | 0.0437 | -11.929
0 | -0.0247 | 0.00617 | 0.0444 | -4.0032
0.5 | 0.03 | 0.00607 | 0.0447 | 4.9423
1 | 0.0688 | 0.00498 | 0.0479 | 13.8153
1.5 | 0.1023 | 0.00388 | 0.0525 | 26.366
2 | 0.1552 | 0.00385 | 0.0533 | 40.3117
2.5 | 0.2117 | 0.00397 | 0.0531 | 53.3249
3 | 0.2686 | 0.00406 | 0.0529 | 66.1576
3.5 | 0.3257 | 0.00419 | 0.0525 | 77.7327
4 | 0.3826 | 0.00434 | 0.0522 | 88.1567
4.5 | 0.4393 | 0.0045 | 0.0518 | 97.6222
5 | 0.4957 | 0.00466 | 0.0515 | 106.3734
5.5 | 0.5516 | 0.00485 | 0.0512 | 113.732
6 | 0.6073 | 0.00506 | 0.051 | 120.0198
6.5 | 0.6626 | 0.00532 | 0.0507 | 124.5489
7 | 0.7168 | 0.00567 | 0.0506 | 126.4198
7.5 | 0.7701 | 0.00608 | 0.0506 | 126.6612
8 | 0.8225 | 0.00656 | 0.0507 | 125.3811
8.5 | 0.8738 | 0.00708 | 0.051 | 123.4181
9 | 0.9237 | 0.00768 | 0.0514 | 120.2734
9.5 | 0.9724 | 0.00835 | 0.052 | 116.4551
10 | 1.0209 | 0.00899 | 0.0526 | 113.5595
11 | 1.1144 | 0.01033 | 0.0542 | 107.88
11.5 | 1.1587 | 0.01103 | 0.0554 | 105.0499
12 | 1.2012 | 0.01178 | 0.0567 | 101.9694
12.5 | 1.2405 | 0.01256 | 0.0586 | 98.7659
13 | 1.276 | 0.01343 | 0.061 | 95.0112
13.5 | 1.3077 | 0.01456 | 0.0636 | 89.8146
14 | 1.3568 | 0.01584 | 0.062 | 85.6566
14.5 | 1.3946 | 0.01756 | 0.0614 | 79.4191
15 | 1.4293 | 0.01983 | 0.0594 | 72.0777
16 | 1.4649 | 0.02709 | 0.056 | 54.0753
16.5 | 1.4629 | 0.0323 | 0.0551 | 45.291
17 | 1.4493 | 0.03919 | 0.0532 | 36.9814
17.5 | 1.435 | 0.04633 | 0.051 | 30.9735
18 | 1.4007 | 0.05613 | 0.0476 | 24.9546
18.5 | 1.3806 | 0.06476 | 0.0443 | 21.3187
19 | 1.3551 | 0.07441 | 0.0404 | 18.2113
19.5 | 1.3258 | 0.08493 | 0.0359 | 15.6105
20 | 1.3098 | 0.09383 | 0.032 | 13.9593

## 83. Re 6M Mach 0.10 (1)
BIGFOIL.COM POLAR EXPORT
e330
EPPLER 330 |  |  |  | Cl Max: | 1.072 | at alpha= | 10 | deg
JavaFoil+Calcfoil stall+Eppler ext transition |  |  |  | L/D Max: | 138.883 | at alpha= | 8 | deg
Re: | 6000000 |  |  | Cd Min: | 0.00409 | at alpha= | 2 | deg
Mach: | 0.1 |  |  | Cl=0 at alpha= | 0.53279 | deg
|  |  |  | @ Cl=0.1, Cd= | 0.0062485
|  |  |  | @ Cl=0.4, Cd= | 0.0044588
|  |  |  | @ Cl=0.6, Cd= | 0.0049442
alpha (deg) | Cl | Cd | Cm | Cl/Cd
-11.5 | -0.302 | 0.06663 | 0.034 | -4.53
-11 | -0.323 | 0.06201 | 0.035 | -5.21
-10.5 | -0.345 | 0.05717 | 0.036 | -6.04
-10 | -0.369 | 0.051 | 0.038 | -7.237
-9.5 | -0.468 | 0.01145 | 0.056 | -40.846
-9 | -0.493 | 0.01088 | 0.056 | -45.282
-8.5 | -0.515 | 0.00811 | 0.056 | -63.462
-8 | -0.533 | 0.00805 | 0.055 | -66.265
-7.5 | -0.549 | 0.00967 | 0.055 | -56.713
-7 | -0.558 | 0.00954 | 0.055 | -58.537
-6.5 | -0.562 | 0.00936 | 0.054 | -60.038
-6 | -0.56 | 0.0092 | 0.054 | -60.803
-5.5 | -0.55 | 0.00914 | 0.054 | -60.143
-5 | -0.533 | 0.009 | 0.053 | -59.179
-4.5 | -0.508 | 0.00891 | 0.053 | -57.012
-4 | -0.477 | 0.00883 | 0.052 | -53.988
-3.5 | -0.439 | 0.00877 | 0.052 | -50.044
-3 | -0.395 | 0.00872 | 0.051 | -45.325
-2.5 | -0.347 | 0.00865 | 0.051 | -40.091
-2 | -0.294 | 0.00811 | 0.051 | -36.274
-1.5 | -0.239 | 0.00803 | 0.05 | -29.787
-1 | -0.182 | 0.00796 | 0.05 | -22.848
-0.5 | -0.123 | 0.00787 | 0.049 | -15.643
0 | -0.064 | 0.00726 | 0.049 | -8.757
0.5 | -0.004 | 0.0063 | 0.048 | -0.562
1 | 0.057 | 0.00627 | 0.047 | 9.022
1.5 | 0.117 | 0.00624 | 0.047 | 18.7
2 | 0.177 | 0.00409 | 0.046 | 43.246
2.5 | 0.237 | 0.00418 | 0.046 | 56.625
3 | 0.297 | 0.00427 | 0.045 | 69.432
3.5 | 0.357 | 0.00438 | 0.045 | 81.474
4 | 0.417 | 0.00449 | 0.044 | 92.885
4.5 | 0.476 | 0.00459 | 0.043 | 103.681
5 | 0.536 | 0.00478 | 0.043 | 112.154
5.5 | 0.595 | 0.00493 | 0.042 | 120.82
6 | 0.655 | 0.0051 | 0.042 | 128.324
6.5 | 0.713 | 0.00536 | 0.041 | 133.171
7 | 0.772 | 0.00564 | 0.04 | 136.875
7.5 | 0.829 | 0.00597 | 0.04 | 138.765
8 | 0.885 | 0.00637 | 0.039 | 138.883
8.5 | 0.94 | 0.00679 | 0.038 | 138.417
9 | 0.99 | 0.00734 | 0.038 | 134.92
9.5 | 1.034 | 0.00799 | 0.037 | 129.461
10 | 1.072 | 0.0087 | 0.036 | 123.192
10.5 | 1.061 | 0.01458 | 0.034 | 72.771
11 | 1.069 | 0.01521 | 0.033 | 70.275
11.5 | 1.069 | 0.01582 | 0.032 | 67.558
12 | 1.06 | 0.02194 | 0.031 | 48.299
12.5 | 1.04 | 0.02544 | 0.03 | 40.892
13 | 1.014 | 0.02903 | 0.029 | 34.91
13.5 | 0.979 | 0.0331 | 0.028 | 29.583
14 | 0.938 | 0.0377 | 0.027 | 24.885
14.5 | 0.892 | 0.0427 | 0.026 | 20.891
15 | 0.843 | 0.04828 | 0.025 | 17.451

## 84. Re 6M Mach 0.10 (2)
BIGFOIL.COM POLAR EXPORT
e330
EPPLER 330 |  |  |  | Cl Max: | 1.4595 | at alpha= | 15.5 | deg
XFOIL ncrit=9 |  |  |  | L/D Max: | 126.89 | at alpha= | 7.5 | deg
Re: | 6000000 |  |  | Cd Min: | 0.10077 | at alpha= | 20 | deg
Mach: | 0.1 |  |  | Cl=0 at alpha= | 0.2204 | deg
|  |  |  | @ Cl=0.1, Cd= | 0.003977
|  |  |  | @ Cl=0.4, Cd= | 0.0043917
|  |  |  | @ Cl=0.6, Cd= | 0.0050353
alpha (deg) | Cl | Cd | Cm | Cl/Cd
-13.5 | -1.2772 | 0.03134 | -0.0028 | -40.753
-13 | -1.2647 | 0.02828 | 0.0031 | -44.7207
-12.5 | -1.2385 | 0.02604 | 0.0074 | -47.5614
-12 | -1.2171 | 0.0229 | 0.0125 | -53.1485
-11.5 | -1.1785 | 0.0215 | 0.0154 | -54.814
-11 | -1.1449 | 0.01926 | 0.0191 | -59.4444
-10.5 | -1.099 | 0.01848 | 0.0211 | -59.4697
-10 | -1.0482 | 0.01804 | 0.022 | -58.1042
-9.5 | -1.0059 | 0.01674 | 0.0246 | -60.0896
-9 | -0.9552 | 0.01655 | 0.0258 | -57.716
-8.5 | -0.9085 | 0.01552 | 0.0276 | -58.5374
-8 | -0.857 | 0.01526 | 0.0286 | -56.1599
-7.5 | -0.8088 | 0.0142 | 0.0302 | -56.9577
-7 | -0.7561 | 0.01401 | 0.031 | -53.9686
-6.5 | -0.7112 | 0.01179 | 0.0334 | -60.3223
-6 | -0.6564 | 0.00235 | 0.0347 | -279.3191
-5.5 | -0.6057 | 0.00205 | 0.0358 | -295.4634
-5 | -0.5542 | 0.00185 | 0.0368 | -299.5676
-4.5 | -0.5024 | 0.00168 | 0.0377 | -299.0476
-4 | -0.4517 | 0.00147 | 0.0389 | -307.2789
-3.5 | -0.3998 | 0.00135 | 0.0398 | -296.1481
-3 | -0.3475 | 0.00125 | 0.0407 | -278
-2.5 | -0.2943 | 0.00118 | 0.0414 | -249.4068
-2 | -0.2406 | 0.00113 | 0.0419 | -212.9204
-1.5 | -0.1864 | 0.00109 | 0.0423 | -171.0092
-1 | -0.1307 | 0.00673 | 0.0432 | -19.4205
-0.5 | -0.0771 | 0.00649 | 0.0438 | -11.8798
0 | -0.0242 | 0.00618 | 0.0445 | -3.9159
0.5 | 0.0307 | 0.00608 | 0.0448 | 5.0493
1 | 0.0697 | 0.00499 | 0.0481 | 13.9679
1.5 | 0.1029 | 0.00388 | 0.0528 | 26.5206
2 | 0.1563 | 0.00386 | 0.0536 | 40.4922
2.5 | 0.2131 | 0.00398 | 0.0535 | 53.5427
3 | 0.2704 | 0.00407 | 0.0532 | 66.4373
3.5 | 0.3278 | 0.0042 | 0.0529 | 78.0476
4 | 0.3851 | 0.00435 | 0.0525 | 88.5287
4.5 | 0.4422 | 0.00451 | 0.0522 | 98.0488
5 | 0.499 | 0.00467 | 0.0519 | 106.8522
5.5 | 0.5553 | 0.00486 | 0.0516 | 114.2593
6 | 0.6114 | 0.00508 | 0.0514 | 120.3543
6.5 | 0.667 | 0.00535 | 0.0512 | 124.6729
7 | 0.7216 | 0.00569 | 0.0511 | 126.819
7.5 | 0.7753 | 0.00611 | 0.0511 | 126.8903
8 | 0.8281 | 0.00659 | 0.0513 | 125.6601
8.5 | 0.8798 | 0.00712 | 0.0516 | 123.5674
9 | 0.93 | 0.00774 | 0.0521 | 120.155
9.5 | 0.9789 | 0.00842 | 0.0528 | 116.2589
10 | 1.0274 | 0.0091 | 0.0535 | 112.9011
11 | 1.1215 | 0.01045 | 0.0553 | 107.3206
11.5 | 1.1656 | 0.01118 | 0.0567 | 104.2576
12 | 1.2075 | 0.01197 | 0.0583 | 100.8772
12.5 | 1.2461 | 0.01278 | 0.0605 | 97.5039
13 | 1.2799 | 0.01374 | 0.0633 | 93.1514
13.5 | 1.3142 | 0.01502 | 0.0652 | 87.4967
14 | 1.3633 | 0.01644 | 0.0634 | 82.9258
14.5 | 1.3963 | 0.01853 | 0.0628 | 75.3535
15 | 1.4306 | 0.02134 | 0.0598 | 67.0384
15.5 | 1.4595 | 0.02503 | 0.0561 | 58.31
16 | 1.4527 | 0.03002 | 0.0565 | 48.3911
16.5 | 1.4464 | 0.03595 | 0.0552 | 40.2337
17 | 1.426 | 0.04373 | 0.0529 | 32.6092
17.5 | 1.4058 | 0.05166 | 0.0504 | 27.2125
18 | 1.3712 | 0.06188 | 0.0466 | 22.159
18.5 | 1.35 | 0.07087 | 0.0431 | 19.049
19 | 1.3221 | 0.08111 | 0.0388 | 16.3001
19.5 | 1.292 | 0.092 | 0.0341 | 14.0435
20 | 1.2774 | 0.10077 | 0.0302 | 12.6764

## 85. Re 6M Mach 0.25 (1)
BIGFOIL.COM POLAR EXPORT
e330
EPPLER 330 |  |  |  | Cl Max: | 1.054 | at alpha= | 9.5 | deg
JavaFoil+Calcfoil stall+Eppler ext transition |  |  |  | L/D Max: | 137.638 | at alpha= | 7.5 | deg
Re: | 6000000 |  |  | Cd Min: | 0.00412 | at alpha= | 2 | deg
Mach: | 0.25 |  |  | Cl=0 at alpha= | 0.53226 | deg
|  |  |  | @ Cl=0.1, Cd= | 0.0062897
|  |  |  | @ Cl=0.4, Cd= | 0.0044903
|  |  |  | @ Cl=0.6, Cd= | 0.0050046
alpha (deg) | Cl | Cd | Cm | Cl/Cd
-10 | -0.061 | 0.05839 | 0.034 | -1.049
-9.5 | -0.059 | 0.05375 | 0.035 | -1.09
-9 | -0.145 | 0.04725 | 0.038 | -3.068
-8.5 | -0.213 | 0.04177 | 0.04 | -5.088
-8 | -0.319 | 0.00702 | 0.057 | -45.47
-7.5 | -0.376 | 0.0082 | 0.057 | -45.806
-7 | -0.423 | 0.00982 | 0.056 | -43.089
-6.5 | -0.461 | 0.00962 | 0.056 | -47.893
-6 | -0.487 | 0.00949 | 0.055 | -51.33
-5.5 | -0.501 | 0.00934 | 0.055 | -53.683
-5 | -0.503 | 0.0092 | 0.055 | -54.682
-4.5 | -0.493 | 0.0091 | 0.054 | -54.156
-4 | -0.471 | 0.009 | 0.054 | -52.359
-3.5 | -0.44 | 0.00893 | 0.053 | -49.227
-3 | -0.4 | 0.00885 | 0.053 | -45.194
-2.5 | -0.353 | 0.00878 | 0.052 | -40.206
-2 | -0.301 | 0.00823 | 0.052 | -36.575
-1.5 | -0.245 | 0.00815 | 0.051 | -30.081
-1 | -0.187 | 0.00805 | 0.051 | -23.189
-0.5 | -0.126 | 0.00799 | 0.05 | -15.823
0 | -0.065 | 0.00734 | 0.05 | -8.901
0.5 | -0.004 | 0.00634 | 0.049 | -0.573
1 | 0.058 | 0.00631 | 0.049 | 9.203
1.5 | 0.12 | 0.00628 | 0.048 | 19.076
2 | 0.182 | 0.00412 | 0.048 | 44.087
2.5 | 0.243 | 0.00421 | 0.047 | 57.794
3 | 0.305 | 0.00434 | 0.046 | 70.215
3.5 | 0.366 | 0.00443 | 0.046 | 82.65
4 | 0.428 | 0.00454 | 0.045 | 94.195
4.5 | 0.489 | 0.00468 | 0.045 | 104.467
5 | 0.551 | 0.00486 | 0.044 | 113.391
5.5 | 0.612 | 0.00504 | 0.043 | 121.331
6 | 0.672 | 0.00524 | 0.043 | 128.294
6.5 | 0.732 | 0.0055 | 0.042 | 133.139
7 | 0.792 | 0.00581 | 0.041 | 136.293
7.5 | 0.851 | 0.00618 | 0.041 | 137.638
8 | 0.907 | 0.00665 | 0.04 | 136.554
8.5 | 0.963 | 0.00711 | 0.039 | 135.398
9 | 1.012 | 0.00774 | 0.039 | 130.713
9.5 | 1.054 | 0.0085 | 0.038 | 123.948
10 | 1.044 | 0.01488 | 0.036 | 70.188
10.5 | 1.052 | 0.01415 | 0.035 | 74.396
11 | 1.048 | 0.01988 | 0.033 | 52.711
11.5 | 1.029 | 0.02308 | 0.032 | 44.587
12 | 0.995 | 0.02681 | 0.031 | 37.103
12.5 | 0.945 | 0.03088 | 0.03 | 30.62
13 | 0.881 | 0.03557 | 0.029 | 24.769
13.5 | 0.803 | 0.04106 | 0.028 | 19.561
14 | 0.714 | 0.04749 | 0.027 | 15.029
14.5 | 0.616 | 0.05482 | 0.026 | 11.231

## 86. Re 6M Mach 0.25 (2)
BIGFOIL.COM POLAR EXPORT
e330
EPPLER 330 |  |  |  | Cl Max: | 1.3973 | at alpha= | 15 | deg
XFOIL ncrit=9 |  |  |  | L/D Max: | 128.057 | at alpha= | 7.5 | deg
Re: | 6000000 |  |  | Cd Min: | 0.13547 | at alpha= | 20 | deg
Mach: | 0.25 |  |  | Cl=0 at alpha= | 0.19026 | deg
|  |  |  | @ Cl=0.1, Cd= | 0.004109
|  |  |  | @ Cl=0.4, Cd= | 0.0044026
|  |  |  | @ Cl=0.6, Cd= | 0.0050408
alpha (deg) | Cl | Cd | Cm | Cl/Cd
-7 | -0.767 | 0.01806 | 0.0254 | -42.4695
-6.5 | -0.7246 | 0.01505 | 0.0289 | -48.1462
-6 | -0.6746 | 0.0133 | 0.0312 | -50.7218
-5.5 | -0.6243 | 0.01137 | 0.0334 | -54.9077
-5 | -0.571 | 0.01027 | 0.0351 | -55.5988
-4.5 | -0.5161 | 0.00961 | 0.0363 | -53.7045
-4 | -0.4632 | 0.00878 | 0.038 | -52.7563
-3.5 | -0.4092 | 0.00822 | 0.0394 | -49.781
-3 | -0.3553 | 0.0077 | 0.0408 | -46.1429
-2.5 | -0.3001 | 0.00736 | 0.0418 | -40.7745
-2 | -0.2442 | 0.00711 | 0.0426 | -34.346
-1.5 | -0.1878 | 0.00693 | 0.0433 | -27.0996
-1 | -0.1312 | 0.00677 | 0.0438 | -19.3796
-0.5 | -0.0759 | 0.00654 | 0.0445 | -11.6055
0 | -0.0215 | 0.00625 | 0.0453 | -3.44
0.5 | 0.035 | 0.00612 | 0.0457 | 5.719
1 | 0.0748 | 0.00504 | 0.0492 | 14.8413
1.5 | 0.1062 | 0.00388 | 0.0547 | 27.3711
2 | 0.1622 | 0.00389 | 0.0553 | 41.6967
2.5 | 0.2211 | 0.00401 | 0.0552 | 55.1372
3 | 0.2801 | 0.00413 | 0.055 | 67.8208
3.5 | 0.3396 | 0.00426 | 0.0547 | 79.7183
4 | 0.3991 | 0.0044 | 0.0544 | 90.7045
4.5 | 0.4581 | 0.00457 | 0.0541 | 100.2407
5 | 0.5172 | 0.00473 | 0.0538 | 109.3446
5.5 | 0.5756 | 0.00494 | 0.0537 | 116.5182
6 | 0.6337 | 0.00518 | 0.0536 | 122.3359
6.5 | 0.6912 | 0.00549 | 0.0536 | 125.9016
7 | 0.7482 | 0.00585 | 0.0538 | 127.8974
7.5 | 0.8042 | 0.00628 | 0.0541 | 128.0573
8 | 0.8586 | 0.00685 | 0.0546 | 125.3431
8.5 | 0.9122 | 0.00743 | 0.0552 | 122.7725
9 | 0.9636 | 0.00813 | 0.0563 | 118.524
9.5 | 1.0143 | 0.00885 | 0.0574 | 114.6102
10 | 1.064 | 0.00961 | 0.0588 | 110.718
11 | 1.1571 | 0.01125 | 0.0624 | 102.8533
11.5 | 1.1996 | 0.01213 | 0.0649 | 98.8953
12 | 1.2362 | 0.01314 | 0.0682 | 94.0791
12.5 | 1.263 | 0.01435 | 0.0729 | 88.0139
13 | 1.3006 | 0.01602 | 0.0741 | 81.186
13.5 | 1.345 | 0.01869 | 0.0711 | 71.9636
14 | 1.374 | 0.02247 | 0.068 | 61.1482
14.5 | 1.3968 | 0.02798 | 0.0627 | 49.9214
15 | 1.3973 | 0.03466 | 0.0591 | 40.3145
15.5 | 1.3765 | 0.04188 | 0.0583 | 32.8677
16 | 1.3451 | 0.05081 | 0.0559 | 26.4731
16.5 | 1.3157 | 0.0601 | 0.0528 | 21.8918
17 | 1.2845 | 0.07021 | 0.0489 | 18.2951
17.5 | 1.2549 | 0.08061 | 0.0446 | 15.5675
18 | 1.22 | 0.0921 | 0.0395 | 13.2465
18.5 | 1.1956 | 0.10248 | 0.0349 | 11.6667
19 | 1.1655 | 0.11409 | 0.0294 | 10.2156
19.5 | 1.1379 | 0.12575 | 0.0237 | 9.0489
20 | 1.1236 | 0.13547 | 0.0188 | 8.2941

## 87. Re 6M Mach 0.50 (1)
BIGFOIL.COM POLAR EXPORT
e330
EPPLER 330 |  |  |  | Cl Max: | 1.122 | at alpha= | 20 | deg
JavaFoil+Calcfoil stall+Eppler ext transition |  |  |  | L/D Max: | 129.581 | at alpha= | 6.5 | deg
Re: | 6000000 |  |  | Cd Min: | 0.00428 | at alpha= | 2 | deg
Mach: | 0.5 |  |  | Cl=0 at alpha= | 0.52899 | deg
|  |  |  | @ Cl=0.1, Cd= | 0.0064945
|  |  |  | @ Cl=0.4, Cd= | 0.0046743
|  |  |  | @ Cl=0.6, Cd= | 0.0052485
alpha (deg) | Cl | Cd | Cm | Cl/Cd
-20 | -1.093 | 0.15558 | 0.042 | -7.029
-19.5 | -1.07 | 0.15545 | 0.042 | -6.886
-19 | -1.045 | 0.14709 | 0.042 | -7.108
-18.5 | -1.02 | 0.14143 | 0.042 | -7.21
-18 | -0.993 | 0.1364 | 0.041 | -7.281
-17.5 | -0.966 | 0.13286 | 0.04 | -7.269
-17 | -0.938 | 0.12994 | 0.039 | -7.219
-16.5 | -0.912 | 0.12343 | 0.038 | -7.392
-16 | -0.887 | 0.11931 | 0.038 | -7.432
-15.5 | -0.861 | 0.11542 | 0.038 | -7.46
-15 | -0.835 | 0.10977 | 0.038 | -7.608
-14.5 | -0.81 | 0.10994 | 0.038 | -7.37
-14 | -0.784 | 0.10286 | 0.038 | -7.624
-13.5 | -0.757 | 0.09882 | 0.037 | -7.663
-13 | -0.73 | 0.09512 | 0.035 | -7.67
-12.5 | -0.703 | 0.0913 | 0.034 | -7.695
-12 | -0.676 | 0.08903 | 0.034 | -7.596
-11.5 | -0.65 | 0.08468 | 0.033 | -7.676
-11 | -0.624 | 0.0829 | 0.033 | -7.526
-10.5 | -0.598 | 0.0802 | 0.033 | -7.452
-10 | -0.571 | 0.07462 | 0.033 | -7.651
-9.5 | -0.545 | 0.06673 | 0.032 | -8.16
-9 | -0.518 | 0.06051 | 0.033 | -8.566
-8.5 | -0.492 | 0.05562 | 0.033 | -8.845
-8 | -0.466 | 0.0514 | 0.034 | -9.064
-7.5 | -0.441 | 0.04657 | 0.036 | -9.467
-7 | -0.419 | 0.04043 | 0.04 | -10.359
-6.5 | -0.383 | 0.04551 | 0.028 | -8.418
-6 | -0.361 | 0.03855 | 0.037 | -9.366
-5.5 | -0.409 | 0.01028 | 0.062 | -39.824
-5 | -0.376 | 0.01005 | 0.061 | -37.399
-4.5 | -0.342 | 0.00993 | 0.061 | -34.461
-4 | -0.309 | 0.00977 | 0.06 | -31.592
-3.5 | -0.275 | 0.00966 | 0.06 | -28.447
-3 | -0.241 | 0.00953 | 0.059 | -25.274
-2.5 | -0.352 | 0.00941 | 0.059 | -37.447
-2 | -0.322 | 0.00875 | 0.058 | -36.786
-1.5 | -0.269 | 0.00863 | 0.057 | -31.159
-1 | -0.207 | 0.00849 | 0.057 | -24.384
-0.5 | -0.141 | 0.0084 | 0.056 | -16.785
0 | -0.073 | 0.0083 | 0.056 | -8.788
0.5 | -0.004 | 0.00657 | 0.055 | -0.619
1 | 0.065 | 0.00653 | 0.055 | 9.94
1.5 | 0.134 | 0.00646 | 0.054 | 20.725
2 | 0.203 | 0.00428 | 0.053 | 47.355
2.5 | 0.272 | 0.00441 | 0.053 | 61.554
3 | 0.34 | 0.00457 | 0.052 | 74.448
3.5 | 0.409 | 0.00469 | 0.051 | 87.202
4 | 0.478 | 0.00484 | 0.051 | 98.709
4.5 | 0.546 | 0.00505 | 0.05 | 108.041
5 | 0.614 | 0.0053 | 0.049 | 115.903
5.5 | 0.682 | 0.00554 | 0.048 | 123.099
6 | 0.749 | 0.0059 | 0.048 | 126.96
6.5 | 0.815 | 0.00629 | 0.047 | 129.581
7 | 0.879 | 0.0068 | 0.046 | 129.213
7.5 | 0.942 | 0.0075 | 0.046 | 125.531
8 | 0.988 | 0.01389 | 0.044 | 71.144
8.5 | 1.012 | 0.01348 | 0.042 | 75.046
9 | 1.024 | 0.01741 | 0.04 | 58.801
9.5 | 0.987 | 0.02474 | 0.038 | 39.88
10 | 0.761 | 0.03039 | 0.037 | 25.05
10.5 | 0.616 | 0.03801 | 0.035 | 16.208
11 | 0.631 | 0.05032 | 0.033 | 12.547
11.5 | 0.656 | 0.05485 | 0.032 | 11.967
12 | 0.67 | 0.07091 | 0.029 | 9.447
12.5 | 0.665 | 0.09302 | 0.018 | 7.149
13 | 0.704 | 0.09353 | 0.023 | 7.531
13.5 | 0.752 | 0.08671 | 0.026 | 8.676
14 | 0.751 | 0.10573 | 0.019 | 7.108
14.5 | 0.796 | 0.10181 | 0.023 | 7.821
15 | 0.838 | 0.09849 | 0.024 | 8.509
15.5 | 0.862 | 0.10964 | 0.023 | 7.861
16 | 0.87 | 0.12178 | 0.019 | 7.147
16.5 | 0.915 | 0.11614 | 0.021 | 7.88
17 | 0.953 | 0.11439 | 0.022 | 8.333
17.5 | 0.979 | 0.12443 | 0.021 | 7.866
18 | 0.987 | 0.13617 | 0.018 | 7.248
18.5 | 1.028 | 0.1325 | 0.019 | 7.758
19 | 1.065 | 0.1307 | 0.019 | 8.151
19.5 | 1.097 | 0.13414 | 0.019 | 8.176
20 | 1.122 | 0.14441 | 0.018 | 7.771

## 88. Re 6M Mach 0.50 (2)
BIGFOIL.COM POLAR EXPORT
e330
EPPLER 330 |  |  |  | Cl Max: | 1.2589 | at alpha= | 11.5 | deg
XFOIL ncrit=9 |  |  |  | L/D Max: | 131.62 | at alpha= | 6.5 | deg
Re: | 6000000 |  |  | Cd Min: | 0.27864 | at alpha= | -20 | deg
Mach: | 0.5 |  |  | Cl=0 at alpha= | 0.042468 | deg
|  |  |  | @ Cl=0.1, Cd= | 0.0051657
|  |  |  | @ Cl=0.4, Cd= | 0.0045255
|  |  |  | @ Cl=0.6, Cd= | 0.0051197
alpha (deg) | Cl | Cd | Cm | Cl/Cd
-20 | -0.8741 | 0.27864 | 0.1052 | -3.137
-19.5 | -0.8524 | 0.27063 | 0.1003 | -3.1497
-19 | -0.8305 | 0.26293 | 0.0956 | -3.1586
-18 | -0.7882 | 0.24637 | 0.086 | -3.1993
-17.5 | -0.7662 | 0.23851 | 0.0814 | -3.2124
-17 | -0.7441 | 0.23083 | 0.0769 | -3.2236
-16.5 | -0.7221 | 0.22293 | 0.0724 | -3.2391
-16 | -0.7003 | 0.21493 | 0.0679 | -3.2583
-15.5 | -0.6781 | 0.20649 | 0.0636 | -3.2839
-15 | -0.6572 | 0.19777 | 0.059 | -3.3231
-14.5 | -0.6365 | 0.18947 | 0.0547 | -3.3594
-14 | -0.6162 | 0.18123 | 0.0503 | -3.4001
-13.5 | -0.5969 | 0.17284 | 0.0461 | -3.4535
-13 | -0.5781 | 0.16458 | 0.0419 | -3.5126
-12 | -0.5434 | 0.14858 | 0.0338 | -3.6573
-11 | -0.5123 | 0.13192 | 0.0255 | -3.8834
-10.5 | -0.4991 | 0.12338 | 0.0214 | -4.0452
-10 | -0.4877 | 0.11469 | 0.0171 | -4.2523
-9.5 | -0.4774 | 0.10619 | 0.0129 | -4.4957
-9 | -0.4696 | 0.09766 | 0.0087 | -4.8085
-8.5 | -0.4652 | 0.08891 | 0.0042 | -5.2323
-8 | -0.4707 | 0.07923 | -0.0012 | -5.9409
-7.5 | -0.4806 | 0.06933 | -0.0094 | -6.9321
-7 | -0.5069 | 0.06072 | -0.0121 | -8.3482
-6.5 | -0.5338 | 0.05456 | -0.0069 | -9.7837
-6 | -0.5419 | 0.04752 | -0.0024 | -11.4036
-5.5 | -0.5415 | 0.04011 | 0.0036 | -13.5004
-5 | -0.5317 | 0.03275 | 0.0109 | -16.2351
-4.5 | -0.5153 | 0.02485 | 0.0197 | -20.7364
-4 | -0.4892 | 0.01723 | 0.0285 | -28.3923
-3.5 | -0.4381 | 0.01283 | 0.0334 | -34.1465
-3 | -0.3761 | 0.00962 | 0.0365 | -39.0956
-2.5 | -0.3163 | 0.00832 | 0.0396 | -38.0168
-1.5 | -0.1936 | 0.00722 | 0.0442 | -26.8144
-1 | -0.13 | 0.00698 | 0.0456 | -18.6246
0 | -0.0053 | 0.0065 | 0.0481 | -0.81538
0.5 | 0.0571 | 0.00629 | 0.0491 | 9.0779
1 | 0.0989 | 0.00522 | 0.0539 | 18.9464
1.5 | 0.124 | 0.00398 | 0.0626 | 31.1558
2 | 0.1899 | 0.00407 | 0.0631 | 46.6585
2.5 | 0.2577 | 0.00423 | 0.063 | 60.922
3.5 | 0.3941 | 0.00451 | 0.0629 | 87.3836
4 | 0.4626 | 0.00469 | 0.063 | 98.6354
4.5 | 0.5313 | 0.00489 | 0.0631 | 108.6503
5 | 0.6001 | 0.00512 | 0.0635 | 117.207
5.5 | 0.6686 | 0.00539 | 0.0639 | 124.0445
6 | 0.7367 | 0.0057 | 0.0648 | 129.2456
6.5 | 0.8042 | 0.00611 | 0.0659 | 131.6203
7 | 0.8707 | 0.00662 | 0.0674 | 131.5257
7.5 | 0.935 | 0.00727 | 0.0694 | 128.6107
8 | 0.9976 | 0.00804 | 0.072 | 124.0796
8.5 | 1.0581 | 0.00889 | 0.0751 | 119.0214
9 | 1.1128 | 0.00993 | 0.0791 | 112.0645
9.5 | 1.1634 | 0.01104 | 0.084 | 105.3804
10.5 | 1.215 | 0.01384 | 0.1003 | 87.789
11 | 1.231 | 0.01746 | 0.1031 | 70.504
11.5 | 1.2589 | 0.02623 | 0.0924 | 47.9947
12 | 1.2332 | 0.03737 | 0.0839 | 32.9997
12.5 | 1.1947 | 0.04766 | 0.0789 | 25.0671
13 | 1.1514 | 0.05921 | 0.0719 | 19.446
13.5 | 1.1188 | 0.07032 | 0.0652 | 15.9101
14 | 1.0895 | 0.08153 | 0.0586 | 13.3632
14.5 | 1.0603 | 0.09316 | 0.0516 | 11.3815
15 | 1.0319 | 0.10312 | 0.048 | 10.0068
15.5 | 1.0025 | 0.11403 | 0.0432 | 8.7915
16 | 0.9748 | 0.12551 | 0.0375 | 7.7667
16.5 | 0.9501 | 0.13726 | 0.0313 | 6.9219

## 89. Re 7M Mach 0.00 (1)
BIGFOIL.COM POLAR EXPORT
e330
EPPLER 330 |  |  |  | Cl Max: | 1.077 | at alpha= | 11.5 | deg
JavaFoil+Calcfoil stall+Eppler ext transition |  |  |  | L/D Max: | 140.785 | at alpha= | 8.5 | deg
Re: | 7000000 |  |  | Cd Min: | 0.004 | at alpha= | 2 | deg
Mach: | 0 |  |  | Cl=0 at alpha= | 0.53333 | deg
|  |  |  | @ Cl=0.1, Cd= | 0.0061227
|  |  |  | @ Cl=0.4, Cd= | 0.004375
|  |  |  | @ Cl=0.6, Cd= | 0.0048641
alpha (deg) | Cl | Cd | Cm | Cl/Cd
-11.5 | -0.344 | 0.06247 | 0.037 | -5.507
-11 | -0.364 | 0.05763 | 0.038 | -6.313
-10.5 | -0.385 | 0.05212 | 0.039 | -7.378
-10 | -0.482 | 0.0116 | 0.056 | -41.517
-9.5 | -0.504 | 0.01092 | 0.056 | -46.166
-9 | -0.524 | 0.00674 | 0.056 | -77.77
-8.5 | -0.542 | 0.00793 | 0.055 | -68.411
-8 | -0.557 | 0.00786 | 0.055 | -70.894
-7.5 | -0.568 | 0.00946 | 0.055 | -60.037
-7 | -0.573 | 0.00927 | 0.054 | -61.867
-6.5 | -0.574 | 0.00914 | 0.054 | -62.755
-6 | -0.568 | 0.00899 | 0.054 | -63.155
-5.5 | -0.555 | 0.00891 | 0.053 | -62.314
-5 | -0.536 | 0.00879 | 0.053 | -60.969
-4.5 | -0.51 | 0.00871 | 0.052 | -58.494
-4 | -0.477 | 0.00861 | 0.052 | -55.379
-3.5 | -0.438 | 0.00857 | 0.052 | -51.092
-3 | -0.394 | 0.00852 | 0.051 | -46.234
-2.5 | -0.345 | 0.00803 | 0.051 | -42.993
-2 | -0.293 | 0.00796 | 0.05 | -36.81
-1.5 | -0.238 | 0.00787 | 0.05 | -30.238
-1 | -0.181 | 0.00779 | 0.049 | -23.248
-0.5 | -0.123 | 0.00769 | 0.049 | -15.925
0 | -0.063 | 0.00711 | 0.048 | -8.89
0.5 | -0.004 | 0.00619 | 0.048 | -0.568
1 | 0.056 | 0.00613 | 0.047 | 9.183
1.5 | 0.116 | 0.00612 | 0.047 | 18.954
2 | 0.176 | 0.004 | 0.046 | 43.933
2.5 | 0.236 | 0.00412 | 0.046 | 57.217
3 | 0.295 | 0.0042 | 0.045 | 70.313
3.5 | 0.355 | 0.0043 | 0.044 | 82.629
4 | 0.415 | 0.0044 | 0.044 | 94.297
4.5 | 0.474 | 0.00455 | 0.043 | 104.201
5 | 0.533 | 0.0047 | 0.043 | 113.394
5.5 | 0.593 | 0.00484 | 0.042 | 122.381
6 | 0.651 | 0.00504 | 0.041 | 129.215
6.5 | 0.71 | 0.00528 | 0.041 | 134.356
7 | 0.768 | 0.00556 | 0.04 | 138.214
7.5 | 0.825 | 0.00587 | 0.039 | 140.494
8 | 0.881 | 0.00627 | 0.039 | 140.461
8.5 | 0.936 | 0.00665 | 0.038 | 140.785
9 | 0.985 | 0.00715 | 0.037 | 137.896
9.5 | 1.03 | 0.00773 | 0.037 | 133.189
10 | 1.069 | 0.00838 | 0.036 | 127.502
10.5 | 1.066 | 0.01484 | 0.034 | 71.81
11 | 1.075 | 0.01396 | 0.033 | 77.021
11.5 | 1.077 | 0.01446 | 0.032 | 74.5
12 | 1.071 | 0.02023 | 0.031 | 52.926
12.5 | 1.055 | 0.02347 | 0.03 | 44.958
13 | 1.033 | 0.02679 | 0.029 | 38.554
13.5 | 1.003 | 0.03048 | 0.028 | 32.918
14 | 0.967 | 0.03482 | 0.027 | 27.772
14.5 | 0.927 | 0.03937 | 0.026 | 23.541
15 | 0.882 | 0.04455 | 0.025 | 19.808
15.5 | 0.836 | 0.05022 | 0.024 | 16.643
16 | 0.788 | 0.05653 | 0.023 | 13.938
16.5 | 0.74 | 0.06316 | 0.022 | 11.717

## 90. Re 7M Mach 0.00 (2)
BIGFOIL.COM POLAR EXPORT
e330
EPPLER 330 |  |  |  | Cl Max: | 1.4854 | at alpha= | 16.5 | deg
XFOIL ncrit=9 |  |  |  | L/D Max: | 129.63 | at alpha= | 7.5 | deg
Re: | 7000000 |  |  | Cd Min: | 0.09056 | at alpha= | 20 | deg
Mach: | 0 |  |  | Cl=0 at alpha= | 0.23119 | deg
|  |  |  | @ Cl=0.1, Cd= | 0.0046983
|  |  |  | @ Cl=0.4, Cd= | 0.0042468
|  |  |  | @ Cl=0.6, Cd= | 0.004924
alpha (deg) | Cl | Cd | Cm | Cl/Cd
-18 | -1.2725 | 0.06766 | -0.0202 | -18.8073
-17.5 | -1.2405 | 0.06551 | -0.0215 | -18.936
-17 | -1.316 | 0.04879 | -0.0299 | -26.9727
-16.5 | -1.2861 | 0.04792 | -0.0288 | -26.8385
-16 | -1.3941 | 0.03487 | -0.0204 | -39.9799
-15.5 | -1.4075 | 0.03106 | -0.0131 | -45.3155
-15 | -1.4671 | 0.02411 | 0.0023 | -60.8503
-14.5 | -1.4396 | 0.0229 | 0.0067 | -62.8646
-14 | -1.4097 | 0.02134 | 0.0106 | -66.059
-13.5 | -1.3687 | 0.02066 | 0.013 | -66.2488
-13 | -1.3239 | 0.02027 | 0.0148 | -65.3133
-12.5 | -1.2787 | 0.01984 | 0.0166 | -64.4506
-12 | -1.2404 | 0.01848 | 0.0194 | -67.1212
-11.5 | -1.1947 | 0.0179 | 0.0211 | -66.743
-11 | -1.1539 | 0.01657 | 0.0236 | -69.6379
-10.5 | -1.1008 | 0.01633 | 0.0239 | -67.4097
-10 | -1.0541 | 0.01606 | 0.0256 | -65.6351
-9.5 | -1.0089 | 0.01514 | 0.0275 | -66.638
-9 | -0.9576 | 0.01504 | 0.0283 | -63.6702
-8.5 | -0.9098 | 0.01425 | 0.0298 | -63.8456
-8 | -0.8579 | 0.01409 | 0.0305 | -60.8872
-7.5 | -0.8092 | 0.0132 | 0.0319 | -61.303
-7 | -0.7563 | 0.01309 | 0.0325 | -57.7769
-6.5 | -0.7047 | 0.01264 | 0.0333 | -55.7516
-6 | -0.6616 | 0.01015 | 0.036 | -65.1823
-5.5 | -0.6116 | 0.00932 | 0.0373 | -65.6223
-5 | -0.5599 | 0.00879 | 0.0383 | -63.6974
-4.5 | -0.5077 | 0.00835 | 0.0392 | -60.8024
-4 | -0.4558 | 0.00788 | 0.0402 | -57.8426
-3.5 | -0.4029 | 0.00755 | 0.0409 | -53.3642
-3 | -0.3497 | 0.00724 | 0.0417 | -48.3011
-2.5 | -0.2959 | 0.00702 | 0.0423 | -42.151
-2 | -0.2415 | 0.00684 | 0.0427 | -35.307
-1.5 | -0.1868 | 0.0067 | 0.0431 | -27.8806
-1 | -0.1319 | 0.00657 | 0.0434 | -20.0761
-0.5 | -0.0783 | 0.00635 | 0.0439 | -12.3307
0 | -0.0252 | 0.00611 | 0.0445 | -4.1244
0.5 | 0.0293 | 0.00597 | 0.0448 | 4.9079
1 | 0.0741 | 0.0052 | 0.0469 | 14.25
1.5 | 0.1154 | 0.0044 | 0.0497 | 26.2273
2 | 0.1564 | 0.00375 | 0.053 | 41.7067
2.5 | 0.2127 | 0.00384 | 0.0529 | 55.3906
3 | 0.2693 | 0.00396 | 0.0527 | 68.0051
3.5 | 0.3262 | 0.00408 | 0.0524 | 79.951
4 | 0.3834 | 0.0042 | 0.052 | 91.2857
4.5 | 0.4402 | 0.00436 | 0.0516 | 100.9633
5 | 0.4966 | 0.00455 | 0.0513 | 109.1429
5.5 | 0.553 | 0.00472 | 0.0509 | 117.161
6 | 0.6083 | 0.00496 | 0.0507 | 122.6411
6.5 | 0.6634 | 0.00522 | 0.0505 | 127.0881
7 | 0.7175 | 0.00559 | 0.0504 | 128.3542
7.5 | 0.7713 | 0.00595 | 0.0503 | 129.6303
8 | 0.8235 | 0.00646 | 0.0505 | 127.4768
8.5 | 0.875 | 0.007 | 0.0507 | 125
9 | 0.9252 | 0.0076 | 0.051 | 121.7368
9.5 | 0.9747 | 0.00818 | 0.0515 | 119.1565
10 | 1.0229 | 0.00884 | 0.0522 | 115.7127
10.5 | 1.0714 | 0.00943 | 0.0528 | 113.6161
11 | 1.1183 | 0.01009 | 0.0535 | 110.8325
11.5 | 1.1631 | 0.01078 | 0.0546 | 107.8942
12 | 1.2053 | 0.01153 | 0.0561 | 104.536
12.5 | 1.2466 | 0.01229 | 0.0576 | 101.4321
13 | 1.2824 | 0.01312 | 0.06 | 97.7439
13.5 | 1.3124 | 0.01417 | 0.0631 | 92.6182
14 | 1.3555 | 0.01526 | 0.0631 | 88.827
14.5 | 1.4004 | 0.01687 | 0.0614 | 83.0113
15 | 1.4345 | 0.01873 | 0.0607 | 76.5884
15.5 | 1.4691 | 0.02131 | 0.0579 | 68.9395
16 | 1.484 | 0.02527 | 0.056 | 58.7258
16.5 | 1.4854 | 0.02982 | 0.0557 | 49.8122
17 | 1.4693 | 0.0369 | 0.0538 | 39.8184
17.5 | 1.4586 | 0.04357 | 0.0518 | 33.4772
18 | 1.4227 | 0.05341 | 0.0485 | 26.6373
18.5 | 1.403 | 0.06187 | 0.0453 | 22.6766
19 | 1.3781 | 0.0713 | 0.0415 | 19.3282
19.5 | 1.3457 | 0.0822 | 0.0369 | 16.371
20 | 1.3325 | 0.09056 | 0.0333 | 14.714

## 91. Re 7M Mach 0.10 (1)
BIGFOIL.COM POLAR EXPORT
e330
EPPLER 330 |  |  |  | Cl Max: | 1.073 | at alpha= | 11 | deg
JavaFoil+Calcfoil stall+Eppler ext transition |  |  |  | L/D Max: | 140.247 | at alpha= | 8.5 | deg
Re: | 7000000 |  |  | Cd Min: | 0.00401 | at alpha= | 2 | deg
Mach: | 0.1 |  |  | Cl=0 at alpha= | 0.53279 | deg
|  |  |  | @ Cl=0.1, Cd= | 0.0061413
|  |  |  | @ Cl=0.4, Cd= | 0.0043788
|  |  |  | @ Cl=0.6, Cd= | 0.0048767
alpha (deg) | Cl | Cd | Cm | Cl/Cd
-11.5 | -0.303 | 0.0651 | 0.035 | -4.648
-11 | -0.325 | 0.05895 | 0.037 | -5.517
-10.5 | -0.348 | 0.05407 | 0.038 | -6.43
-10 | -0.371 | 0.04856 | 0.039 | -7.644
-9.5 | -0.469 | 0.01106 | 0.056 | -42.372
-9 | -0.493 | 0.00678 | 0.056 | -72.737
-8.5 | -0.515 | 0.00794 | 0.056 | -64.791
-8 | -0.534 | 0.0079 | 0.055 | -67.584
-7.5 | -0.549 | 0.00948 | 0.055 | -57.857
-7 | -0.558 | 0.00934 | 0.055 | -59.757
-6.5 | -0.562 | 0.00916 | 0.054 | -61.37
-6 | -0.56 | 0.00901 | 0.054 | -62.07
-5.5 | -0.55 | 0.00894 | 0.054 | -61.519
-5 | -0.533 | 0.00881 | 0.053 | -60.444
-4.5 | -0.508 | 0.00873 | 0.053 | -58.196
-4 | -0.477 | 0.00868 | 0.052 | -54.897
-3.5 | -0.439 | 0.00859 | 0.052 | -51.074
-3 | -0.395 | 0.00853 | 0.051 | -46.289
-2.5 | -0.347 | 0.00849 | 0.051 | -40.81
-2 | -0.294 | 0.00798 | 0.051 | -36.902
-1.5 | -0.239 | 0.00789 | 0.05 | -30.32
-1 | -0.182 | 0.0078 | 0.05 | -23.319
-0.5 | -0.123 | 0.00771 | 0.049 | -15.969
0 | -0.064 | 0.00713 | 0.049 | -8.919
0.5 | -0.004 | 0.0062 | 0.048 | -0.571
1 | 0.057 | 0.00617 | 0.047 | 9.174
1.5 | 0.117 | 0.00613 | 0.047 | 19.02
2 | 0.177 | 0.00401 | 0.046 | 44.087
2.5 | 0.237 | 0.00412 | 0.046 | 57.407
3 | 0.297 | 0.00421 | 0.045 | 70.537
3.5 | 0.357 | 0.0043 | 0.045 | 82.874
4 | 0.417 | 0.00441 | 0.044 | 94.572
4.5 | 0.476 | 0.00455 | 0.043 | 104.78
5 | 0.536 | 0.00472 | 0.043 | 113.599
5.5 | 0.595 | 0.00486 | 0.042 | 122.607
6 | 0.655 | 0.00506 | 0.042 | 129.358
6.5 | 0.713 | 0.00531 | 0.041 | 134.386
7 | 0.772 | 0.00558 | 0.04 | 138.165
7.5 | 0.829 | 0.00592 | 0.04 | 140.035
8 | 0.885 | 0.00632 | 0.039 | 140.02
8.5 | 0.94 | 0.0067 | 0.038 | 140.247
9 | 0.99 | 0.00721 | 0.038 | 137.216
9.5 | 1.034 | 0.00782 | 0.037 | 132.27
10 | 1.072 | 0.00848 | 0.036 | 126.359
10.5 | 1.065 | 0.01386 | 0.034 | 76.805
11 | 1.073 | 0.01443 | 0.033 | 74.341
11.5 | 1.073 | 0.01499 | 0.032 | 71.553
12 | 1.063 | 0.02093 | 0.031 | 50.777
12.5 | 1.043 | 0.02434 | 0.03 | 42.859
13 | 1.017 | 0.02779 | 0.029 | 36.574
13.5 | 0.982 | 0.03174 | 0.028 | 30.934
14 | 0.941 | 0.03624 | 0.027 | 25.952
14.5 | 0.895 | 0.04103 | 0.026 | 21.804
15 | 0.845 | 0.04648 | 0.025 | 18.176
15.5 | 0.792 | 0.05271 | 0.024 | 15.034
16 | 0.74 | 0.05925 | 0.023 | 12.483

## 92. Re 7M Mach 0.10 (2)
BIGFOIL.COM POLAR EXPORT
e330
EPPLER 330 |  |  |  | Cl Max: | 1.4722 | at alpha= | 16 | deg
XFOIL ncrit=9 |  |  |  | L/D Max: | 129.616 | at alpha= | 7.5 | deg
Re: | 7000000 |  |  | Cd Min: | 0.09792 | at alpha= | 20 | deg
Mach: | 0.1 |  |  | Cl=0 at alpha= | 0.22578 | deg
|  |  |  | @ Cl=0.1, Cd= | 0.0047205
|  |  |  | @ Cl=0.4, Cd= | 0.0042495
|  |  |  | @ Cl=0.6, Cd= | 0.004927
alpha (deg) | Cl | Cd | Cm | Cl/Cd
-15 | -1.2701 | 0.04075 | -0.023 | -31.1681
-14.5 | -1.3341 | 0.03238 | -0.0118 | -41.2014
-14 | -1.3429 | 0.02915 | -0.0028 | -46.0686
-13.5 | -1.3573 | 0.02369 | 0.0068 | -57.2942
-13 | -1.325 | 0.02196 | 0.0106 | -60.337
-12.5 | -1.2827 | 0.02113 | 0.0132 | -60.7052
-12 | -1.2466 | 0.01944 | 0.0166 | -64.1255
-11.5 | -1.2009 | 0.01876 | 0.0186 | -64.0139
-11 | -1.1611 | 0.0172 | 0.0215 | -67.5058
-10.5 | -1.1077 | 0.01693 | 0.0221 | -65.4282
-10 | -1.0606 | 0.01657 | 0.024 | -64.0072
-9.5 | -1.0157 | 0.01549 | 0.0262 | -65.5713
-9 | -0.964 | 0.01535 | 0.0272 | -62.8013
-8.5 | -0.916 | 0.01446 | 0.0289 | -63.3472
-8 | -0.8637 | 0.01425 | 0.0298 | -60.6105
-7.5 | -0.8146 | 0.01331 | 0.0313 | -61.2021
-7 | -0.7614 | 0.01314 | 0.032 | -57.9452
-6.5 | -0.7096 | 0.0126 | 0.033 | -56.3175
-6 | -0.6583 | 0.01181 | 0.0342 | -55.7409
-5.5 | -0.6142 | 0.0095 | 0.0368 | -64.6526
-5 | -0.5623 | 0.00891 | 0.0379 | -63.1089
-4.5 | -0.5098 | 0.00845 | 0.0389 | -60.3314
-4 | -0.4577 | 0.00794 | 0.04 | -57.6448
-3.5 | -0.4045 | 0.00759 | 0.0409 | -53.2938
-3 | -0.3511 | 0.00727 | 0.0417 | -48.2944
-2.5 | -0.2969 | 0.00704 | 0.0423 | -42.1733
-2 | -0.2423 | 0.00686 | 0.0428 | -35.3207
-1.5 | -0.1873 | 0.00671 | 0.0432 | -27.9136
-1 | -0.1321 | 0.00658 | 0.0435 | -20.076
-0.5 | -0.0781 | 0.00636 | 0.044 | -12.2799
0 | -0.0247 | 0.00612 | 0.0447 | -4.0359
0.5 | 0.03 | 0.00598 | 0.045 | 5.0167
1 | 0.0751 | 0.00521 | 0.0471 | 14.4146
1.5 | 0.1163 | 0.0044 | 0.05 | 26.4318
2 | 0.1575 | 0.00376 | 0.0533 | 41.8883
2.5 | 0.2141 | 0.00385 | 0.0532 | 55.6104
3 | 0.2711 | 0.00396 | 0.053 | 68.4596
3.5 | 0.3283 | 0.00409 | 0.0527 | 80.2689
4 | 0.3859 | 0.00421 | 0.0523 | 91.6627
4.5 | 0.443 | 0.00437 | 0.052 | 101.373
5 | 0.4998 | 0.00457 | 0.0516 | 109.3654
5.5 | 0.5566 | 0.00474 | 0.0513 | 117.4262
6 | 0.6123 | 0.00498 | 0.0511 | 122.9518
6.5 | 0.6679 | 0.00524 | 0.0509 | 127.4618
7 | 0.7223 | 0.00561 | 0.0509 | 128.7522
7.5 | 0.7764 | 0.00599 | 0.0509 | 129.616
8 | 0.8289 | 0.00651 | 0.0511 | 127.3272
8.5 | 0.8808 | 0.00706 | 0.0513 | 124.7592
9 | 0.9313 | 0.00767 | 0.0518 | 121.4211
9.5 | 0.9811 | 0.00827 | 0.0523 | 118.6336
10 | 1.0298 | 0.00891 | 0.0531 | 115.578
10.5 | 1.0784 | 0.00953 | 0.0538 | 113.1584
11 | 1.1252 | 0.01023 | 0.0547 | 109.9902
11.5 | 1.1697 | 0.01096 | 0.056 | 106.7245
12 | 1.2118 | 0.01173 | 0.0576 | 103.3078
12.5 | 1.2519 | 0.01253 | 0.0595 | 99.9122
13 | 1.2858 | 0.01344 | 0.0624 | 95.6696
13.5 | 1.3134 | 0.01452 | 0.0661 | 90.4545
14 | 1.3624 | 0.01584 | 0.0645 | 86.0101
14.5 | 1.4049 | 0.01754 | 0.0631 | 80.0969
15 | 1.438 | 0.01987 | 0.0615 | 72.3704
16 | 1.4722 | 0.02799 | 0.0569 | 52.5974
16.5 | 1.4701 | 0.03333 | 0.0559 | 44.1074
17 | 1.4483 | 0.04118 | 0.0537 | 35.17
17.5 | 1.4309 | 0.04874 | 0.0513 | 29.3578
18 | 1.3934 | 0.05909 | 0.0476 | 23.581
18.5 | 1.3722 | 0.06801 | 0.0441 | 20.1764
19 | 1.345 | 0.07801 | 0.04 | 17.2414
19.5 | 1.3139 | 0.08889 | 0.0353 | 14.7812
20 | 1.2974 | 0.09792 | 0.0313 | 13.2496

## 93. Re 7M Mach 0.25 (1)
BIGFOIL.COM POLAR EXPORT
e330
EPPLER 330 |  |  |  | Cl Max: | 1.056 | at alpha= | 10.5 | deg
JavaFoil+Calcfoil stall+Eppler ext transition |  |  |  | L/D Max: | 138.982 | at alpha= | 7.5 | deg
Re: | 7000000 |  |  | Cd Min: | 0.00404 | at alpha= | 2 | deg
Mach: | 0.25 |  |  | Cl=0 at alpha= | 0.53226 | deg
|  |  |  | @ Cl=0.1, Cd= | 0.0061897
|  |  |  | @ Cl=0.4, Cd= | 0.0044148
|  |  |  | @ Cl=0.6, Cd= | 0.0704
alpha (deg) | Cl | Cd | Cm | Cl/Cd
-10 | -0.061 | 0.0569 | 0.035 | -1.08
-9.5 | -0.059 | 0.0512 | 0.037 | -1.152
-9 | -0.146 | 0.04469 | 0.04 | -3.265
-8.5 | -0.254 | 0.01076 | 0.057 | -23.62
-8 | -0.319 | 0.00811 | 0.057 | -39.376
-7.5 | -0.376 | 0.00803 | 0.057 | -46.783
-7 | -0.423 | 0.00962 | 0.056 | -43.977
-6.5 | -0.461 | 0.00942 | 0.056 | -48.921
-6 | -0.487 | 0.00928 | 0.055 | -52.478
-5.5 | -0.501 | 0.00915 | 0.055 | -54.813
-5 | -0.503 | 0.00906 | 0.055 | -55.565
-4.5 | -0.493 | 0.00892 | 0.054 | -55.268
-4 | -0.471 | 0.00882 | 0.054 | -53.464
-3.5 | -0.44 | 0.00874 | 0.053 | -50.29
-3 | -0.4 | 0.00866 | 0.053 | -46.181
-2.5 | -0.353 | 0.00862 | 0.052 | -40.964
-2 | -0.301 | 0.00807 | 0.052 | -37.298
-1.5 | -0.245 | 0.00798 | 0.051 | -30.703
-1 | -0.187 | 0.00789 | 0.051 | -23.667
-0.5 | -0.126 | 0.00783 | 0.05 | -16.15
0 | -0.065 | 0.0072 | 0.05 | -9.066
0.5 | -0.004 | 0.00624 | 0.049 | -0.582
1 | 0.058 | 0.00621 | 0.049 | 9.358
1.5 | 0.12 | 0.00618 | 0.048 | 19.403
2 | 0.182 | 0.00404 | 0.048 | 44.956
2.5 | 0.243 | 0.00415 | 0.047 | 58.6
3 | 0.305 | 0.00427 | 0.046 | 71.346
3.5 | 0.366 | 0.00436 | 0.046 | 84.084
4 | 0.428 | 0.00446 | 0.045 | 95.952
4.5 | 0.489 | 0.00463 | 0.045 | 105.6
5 | 0.551 | 0.00479 | 0.044 | 114.924
5.5 | 0.612 | 0.00497 | 0.043 | 123.123
6 | 0.672 | 0.0052 | 0.043 | 129.37
6.5 | 0.732 | 0.00545 | 0.042 | 134.411
7 | 0.792 | 0.00575 | 0.041 | 137.618
7.5 | 0.851 | 0.00612 | 0.041 | 138.982
8 | 0.907 | 0.00662 | 0.04 | 137.146
8.5 | 0.963 | 0.00704 | 0.039 | 136.794
9 | 1.012 | 0.00764 | 0.039 | 132.482
9.5 | 1.054 | 0.00833 | 0.038 | 126.52
10 | 1.048 | 0.01415 | 0.036 | 74.078
10.5 | 1.056 | 0.01491 | 0.035 | 70.816
11 | 1.051 | 0.01583 | 0.034 | 66.421
11.5 | 1.032 | 0.02202 | 0.032 | 46.878
12 | 0.998 | 0.02568 | 0.031 | 38.853
12.5 | 0.948 | 0.02965 | 0.03 | 31.973
13 | 0.883 | 0.03424 | 0.029 | 25.804
13.5 | 0.805 | 0.03948 | 0.028 | 20.402
14 | 0.716 | 0.04571 | 0.027 | 15.656
14.5 | 0.617 | 0.05284 | 0.026 | 11.687
15 | 0.513 | 0.06099 | 0.025 | 8.408
15.5 | 0.403 | 0.0704 | 0.023 | 5.721

## 94. Re 7M Mach 0.25 (2)
BIGFOIL.COM POLAR EXPORT
e330
EPPLER 330 |  |  |  | Cl Max: | 1.4087 | at alpha= | 14.5 | deg
XFOIL ncrit=9 |  |  |  | L/D Max: | 130.768 | at alpha= | 7 | deg
Re: | 7000000 |  |  | Cd Min: | 0.12183 | at alpha= | 19.5 | deg
Mach: | 0.25 |  |  | Cl=0 at alpha= | 0.19534 | deg
|  |  |  | @ Cl=0.1, Cd= | 0.0048416
|  |  |  | @ Cl=0.4, Cd= | 0.0042809
|  |  |  | @ Cl=0.6, Cd= | 0.0049384
alpha (deg) | Cl | Cd | Cm | Cl/Cd
-7 | -0.7801 | 0.01566 | 0.0276 | -49.8148
-6.5 | -0.7312 | 0.01389 | 0.0301 | -52.6422
-6 | -0.6796 | 0.01244 | 0.0321 | -54.6302
-5.5 | -0.6234 | 0.01207 | 0.0332 | -51.6487
-5 | -0.5748 | 0.00981 | 0.0358 | -58.5933
-4.5 | -0.5206 | 0.0091 | 0.0373 | -57.2088
-4 | -0.4672 | 0.00838 | 0.0389 | -55.7518
-3.5 | -0.4127 | 0.00789 | 0.0401 | -52.3067
-3 | -0.3581 | 0.00745 | 0.0414 | -48.0671
-2.5 | -0.3026 | 0.00715 | 0.0423 | -42.3217
-2 | -0.2464 | 0.00693 | 0.0431 | -35.5556
-1.5 | -0.1898 | 0.00676 | 0.0437 | -28.0769
-1 | -0.1329 | 0.00662 | 0.0441 | -20.0755
-0.5 | -0.0769 | 0.00642 | 0.0447 | -11.9782
0 | -0.0218 | 0.00617 | 0.0454 | -3.5332
0.5 | 0.034 | 0.00602 | 0.0459 | 5.6478
1 | 0.0806 | 0.00527 | 0.0481 | 15.2941
1.5 | 0.1209 | 0.00438 | 0.0516 | 27.6027
2 | 0.1633 | 0.0038 | 0.055 | 42.9737
2.5 | 0.2219 | 0.00389 | 0.055 | 57.0437
3 | 0.2811 | 0.004 | 0.0548 | 70.275
3.5 | 0.3403 | 0.00413 | 0.0545 | 82.3971
4 | 0.3997 | 0.00428 | 0.0542 | 93.3879
4.5 | 0.4588 | 0.00445 | 0.0539 | 103.1011
5 | 0.5178 | 0.00465 | 0.0537 | 111.3548
5.5 | 0.5766 | 0.00485 | 0.0534 | 118.8866
6 | 0.6348 | 0.00507 | 0.0533 | 125.2071
6.5 | 0.6926 | 0.00535 | 0.0533 | 129.4579
7 | 0.7493 | 0.00573 | 0.0535 | 130.7679
7.5 | 0.8052 | 0.00617 | 0.0538 | 130.5024
8 | 0.8599 | 0.00671 | 0.0543 | 128.152
8.5 | 0.9138 | 0.0073 | 0.0549 | 125.1781
9 | 0.9661 | 0.00797 | 0.0558 | 121.2171
9.5 | 1.0169 | 0.00869 | 0.057 | 117.0196
10 | 1.0664 | 0.00944 | 0.0584 | 112.9661
10.5 | 1.1153 | 0.01018 | 0.0598 | 109.558
11.5 | 1.2048 | 0.01186 | 0.0641 | 101.5852
12 | 1.243 | 0.01285 | 0.0672 | 96.7315
12.5 | 1.2708 | 0.01401 | 0.0719 | 90.7066
13 | 1.2983 | 0.0154 | 0.0757 | 84.3052
13.5 | 1.3501 | 0.01757 | 0.0725 | 76.8412
14 | 1.3824 | 0.02076 | 0.0702 | 66.5896
14.5 | 1.4087 | 0.02574 | 0.0652 | 54.728
15.5 | 1.4041 | 0.03903 | 0.0592 | 35.9749
16 | 1.374 | 0.0477 | 0.0571 | 28.805
16.5 | 1.3445 | 0.05679 | 0.0542 | 23.6749
17 | 1.3117 | 0.06692 | 0.0503 | 19.601
17.5 | 1.2823 | 0.0771 | 0.0462 | 16.6316
18 | 1.2466 | 0.08852 | 0.0412 | 14.0827
18.5 | 1.2214 | 0.09891 | 0.0366 | 12.3486
19 | 1.1895 | 0.11069 | 0.031 | 10.7462
19.5 | 1.1635 | 0.12183 | 0.0256 | 9.5502

## 95. Re 7M Mach 0.50 (1)
BIGFOIL.COM POLAR EXPORT
e330
EPPLER 330 |  |  |  | Cl Max: | 1.125 | at alpha= | 20 | deg
JavaFoil+Calcfoil stall+Eppler ext transition |  |  |  | L/D Max: | 130.786 | at alpha= | 6.5 | deg
Re: | 7000000 |  |  | Cd Min: | 0.00434 | at alpha= | 2.5 | deg
Mach: | 0.5 |  |  | Cl=0 at alpha= | 0.52899 | deg
|  |  |  | @ Cl=0.1, Cd= | 0.0063794
|  |  |  | @ Cl=0.4, Cd= | 0.0045857
|  |  |  | @ Cl=0.6, Cd= | 0.0051726
alpha (deg) | Cl | Cd | Cm | Cl/Cd
-20 | -1.094 | 0.15277 | 0.042 | -7.159
-19.5 | -1.071 | 0.15308 | 0.042 | -6.998
-19 | -1.047 | 0.14439 | 0.043 | -7.25
-18.5 | -1.02 | 0.1395 | 0.042 | -7.313
-18 | -0.994 | 0.13444 | 0.041 | -7.393
-17.5 | -0.967 | 0.1307 | 0.041 | -7.397
-17 | -0.939 | 0.12723 | 0.039 | -7.379
-16.5 | -0.913 | 0.12104 | 0.039 | -7.54
-16 | -0.887 | 0.11718 | 0.038 | -7.569
-15.5 | -0.861 | 0.11308 | 0.038 | -7.616
-15 | -0.835 | 0.10945 | 0.038 | -7.632
-14.5 | -0.81 | 0.10848 | 0.038 | -7.471
-14 | -0.784 | 0.10118 | 0.038 | -7.753
-13.5 | -0.758 | 0.09699 | 0.037 | -7.812
-13 | -0.73 | 0.09341 | 0.036 | -7.817
-12.5 | -0.703 | 0.09085 | 0.034 | -7.735
-12 | -0.676 | 0.08695 | 0.034 | -7.779
-11.5 | -0.65 | 0.08216 | 0.033 | -7.913
-11 | -0.624 | 0.08021 | 0.033 | -7.779
-10.5 | -0.598 | 0.07939 | 0.033 | -7.528
-10 | -0.571 | 0.07319 | 0.033 | -7.803
-9.5 | -0.545 | 0.06645 | 0.033 | -8.199
-9 | -0.519 | 0.05983 | 0.033 | -8.667
-8.5 | -0.493 | 0.05468 | 0.034 | -9.013
-8 | -0.467 | 0.05035 | 0.035 | -9.275
-7.5 | -0.443 | 0.04494 | 0.038 | -9.856
-7 | -0.424 | 0.03656 | 0.044 | -11.61
-6.5 | -0.383 | 0.04502 | 0.029 | -8.516
-6 | -0.366 | 0.03476 | 0.041 | -10.541
-5.5 | -0.409 | 0.01011 | 0.062 | -40.515
-5 | -0.376 | 0.00983 | 0.061 | -38.244
-4.5 | -0.342 | 0.00973 | 0.061 | -35.177
-4 | -0.309 | 0.00955 | 0.06 | -32.299
-3.5 | -0.275 | 0.00944 | 0.06 | -29.092
-3 | -0.241 | 0.00932 | 0.059 | -25.831
-2.5 | -0.352 | 0.00871 | 0.059 | -40.453
-2 | -0.322 | 0.00859 | 0.058 | -37.448
-1.5 | -0.269 | 0.00845 | 0.057 | -31.841
-1 | -0.207 | 0.00833 | 0.057 | -24.863
-0.5 | -0.141 | 0.00822 | 0.056 | -17.144
0 | -0.073 | 0.00694 | 0.056 | -10.516
0.5 | -0.004 | 0.00645 | 0.055 | -0.629
1 | 0.065 | 0.00642 | 0.055 | 10.117
1.5 | 0.134 | 0.00634 | 0.054 | 21.112
2 | 0.203 | 0.00639 | 0.053 | 31.755
2.5 | 0.272 | 0.00434 | 0.053 | 62.547
3 | 0.34 | 0.00449 | 0.052 | 75.765
3.5 | 0.409 | 0.0046 | 0.051 | 88.891
4 | 0.478 | 0.00478 | 0.051 | 99.95
4.5 | 0.546 | 0.00499 | 0.05 | 109.524
5 | 0.614 | 0.00522 | 0.049 | 117.736
5.5 | 0.682 | 0.00549 | 0.048 | 124.095
6 | 0.749 | 0.00583 | 0.048 | 128.352
6.5 | 0.815 | 0.00623 | 0.047 | 130.786
7 | 0.879 | 0.00674 | 0.046 | 130.498
7.5 | 0.942 | 0.00747 | 0.046 | 126.105
8 | 0.993 | 0.01457 | 0.044 | 68.154
8.5 | 1.013 | 0.01326 | 0.042 | 76.412
9 | 1.026 | 0.01379 | 0.041 | 74.387
9.5 | 0.989 | 0.02382 | 0.039 | 41.534
10 | 0.763 | 0.02935 | 0.037 | 25.994
10.5 | 0.618 | 0.0367 | 0.035 | 16.825
11 | 0.634 | 0.04813 | 0.033 | 13.172
11.5 | 0.662 | 0.05101 | 0.032 | 12.972
12 | 0.676 | 0.06603 | 0.03 | 10.239
12.5 | 0.665 | 0.09218 | 0.019 | 7.219
13 | 0.72 | 0.08206 | 0.026 | 8.775
13.5 | 0.757 | 0.08244 | 0.027 | 9.18
14 | 0.754 | 0.10326 | 0.02 | 7.306
14.5 | 0.809 | 0.09192 | 0.025 | 8.798
15 | 0.843 | 0.09376 | 0.025 | 8.989
15.5 | 0.865 | 0.10539 | 0.024 | 8.212
16 | 0.877 | 0.11608 | 0.021 | 7.556
16.5 | 0.923 | 0.10891 | 0.022 | 8.473
17 | 0.957 | 0.10942 | 0.022 | 8.751
17.5 | 0.982 | 0.12057 | 0.021 | 8.142
18 | 0.994 | 0.12954 | 0.019 | 7.674
18.5 | 1.035 | 0.1248 | 0.02 | 8.297
19 | 1.07 | 0.12486 | 0.02 | 8.571
19.5 | 1.1 | 0.12957 | 0.019 | 8.492
20 | 1.125 | 0.14031 | 0.018 | 8.015

## 96. Re 7M Mach 0.50 (2)
BIGFOIL.COM POLAR EXPORT
e330
EPPLER 330 |  |  |  | Cl Max: | 1.2318 | at alpha= | 11 | deg
XFOIL ncrit=9 |  |  |  | L/D Max: | 134.283 | at alpha= | 6.5 | deg
Re: | 7000000 |  |  | Cd Min: | 0.01624 | at alpha= | 11 | deg
Mach: | 0.5 |  |  | Cl=0 at alpha= | 0.052335 | deg
|  |  |  | @ Cl=0.1, Cd= | 0.0056758
|  |  |  | @ Cl=0.4, Cd= | 0.0043827
|  |  |  | @ Cl=0.6, Cd= | 0.0049767
alpha (deg) | Cl | Cd | Cm | Cl/Cd
0 | -0.0065 | 0.00637 | 0.0484 | -1.0204
0.5 | 0.0556 | 0.00617 | 0.0495 | 9.0113
1 | 0.1095 | 0.00557 | 0.052 | 19.6589
1.5 | 0.1369 | 0.0042 | 0.0598 | 32.5952
2 | 0.1908 | 0.00395 | 0.0629 | 48.3038
2.5 | 0.2584 | 0.00407 | 0.0629 | 63.4889
3 | 0.3268 | 0.00423 | 0.0628 | 77.2577
3.5 | 0.3952 | 0.00437 | 0.0627 | 90.4348
4 | 0.4635 | 0.00455 | 0.0628 | 101.8681
4.5 | 0.5321 | 0.00475 | 0.0629 | 112.0211
5 | 0.601 | 0.00498 | 0.0632 | 120.6827
5.5 | 0.6696 | 0.00527 | 0.0637 | 127.0588
6 | 0.7385 | 0.00556 | 0.0644 | 132.8237
6.5 | 0.8057 | 0.006 | 0.0656 | 134.2833
8 | 0.9994 | 0.0079 | 0.0717 | 126.5063
8.5 | 1.0603 | 0.00874 | 0.0747 | 121.3158
9 | 1.1163 | 0.00977 | 0.0786 | 114.2579
9.5 | 1.1699 | 0.01077 | 0.0832 | 108.6258
10 | 1.2104 | 0.0121 | 0.0894 | 100.0331
10.5 | 1.2273 | 0.01348 | 0.0991 | 91.046
11 | 1.2318 | 0.01624 | 0.1061 | 75.8498

## 97. Re 8M Mach 0.00 (1)
BIGFOIL.COM POLAR EXPORT
e330
EPPLER 330 |  |  |  | Cl Max: | 1.081 | at alpha= | 11.5 | deg
JavaFoil+Calcfoil stall+Eppler ext transition |  |  |  | L/D Max: | 142.043 | at alpha= | 8.5 | deg
Re: | 8000000 |  |  | Cd Min: | 0.00407 | at alpha= | 2.5 | deg
Mach: | 0 |  |  | Cl=0 at alpha= | 0.53333 | deg
|  |  |  | @ Cl=0.1, Cd= | 0.0060327
|  |  |  | @ Cl=0.4, Cd= | 0.0043125
|  |  |  | @ Cl=0.6, Cd= | 0.0048166
alpha (deg) | Cl | Cd | Cm | Cl/Cd
-11.5 | -0.345 | 0.06086 | 0.038 | -5.671
-11 | -0.365 | 0.05543 | 0.039 | -6.593
-10.5 | -0.386 | 0.05028 | 0.04 | -7.678
-10 | -0.483 | 0.01122 | 0.056 | -43.031
-9.5 | -0.505 | 0.01069 | 0.056 | -47.2
-9 | -0.525 | 0.00785 | 0.056 | -66.879
-8.5 | -0.542 | 0.00778 | 0.055 | -69.688
-8 | -0.557 | 0.00772 | 0.055 | -72.175
-7.5 | -0.568 | 0.00928 | 0.055 | -61.178
-7 | -0.573 | 0.00908 | 0.054 | -63.181
-6.5 | -0.574 | 0.00896 | 0.054 | -64.004
-6 | -0.568 | 0.00882 | 0.054 | -64.373
-5.5 | -0.555 | 0.00874 | 0.053 | -63.523
-5 | -0.536 | 0.00862 | 0.053 | -62.131
-4.5 | -0.51 | 0.00855 | 0.052 | -59.575
-4 | -0.477 | 0.00849 | 0.052 | -56.193
-3.5 | -0.438 | 0.00841 | 0.052 | -52.089
-3 | -0.394 | 0.00836 | 0.051 | -47.102
-2.5 | -0.345 | 0.0079 | 0.051 | -43.713
-2 | -0.293 | 0.00783 | 0.05 | -37.453
-1.5 | -0.238 | 0.00773 | 0.05 | -30.78
-1 | -0.181 | 0.00766 | 0.049 | -23.631
-0.5 | -0.123 | 0.00756 | 0.049 | -16.206
0 | -0.063 | 0.00702 | 0.048 | -9.009
0.5 | -0.004 | 0.00611 | 0.048 | -0.576
1 | 0.056 | 0.00604 | 0.047 | 9.32
1.5 | 0.116 | 0.00603 | 0.047 | 19.233
2 | 0.176 | 0.00602 | 0.046 | 29.224
2.5 | 0.236 | 0.00407 | 0.046 | 57.921
3 | 0.295 | 0.00414 | 0.045 | 71.284
3.5 | 0.355 | 0.00423 | 0.044 | 83.875
4 | 0.415 | 0.00434 | 0.044 | 95.516
4.5 | 0.474 | 0.00451 | 0.043 | 105.19
5 | 0.533 | 0.00465 | 0.043 | 114.692
5.5 | 0.593 | 0.00479 | 0.042 | 123.797
6 | 0.651 | 0.00501 | 0.041 | 130.072
6.5 | 0.71 | 0.00524 | 0.041 | 135.369
7 | 0.768 | 0.00552 | 0.04 | 139.19
7.5 | 0.825 | 0.00583 | 0.039 | 141.466
8 | 0.881 | 0.00625 | 0.039 | 140.977
8.5 | 0.936 | 0.00659 | 0.038 | 142.043
9 | 0.985 | 0.00706 | 0.037 | 139.633
9.5 | 1.03 | 0.0076 | 0.037 | 135.455
10 | 1.069 | 0.00821 | 0.036 | 130.195
10.5 | 1.07 | 0.01421 | 0.034 | 75.306
11 | 1.079 | 0.0148 | 0.033 | 72.893
11.5 | 1.081 | 0.01527 | 0.032 | 70.756
12 | 1.074 | 0.01611 | 0.031 | 66.645
12.5 | 1.058 | 0.02253 | 0.03 | 46.959
13 | 1.035 | 0.02576 | 0.029 | 40.195
13.5 | 1.006 | 0.02935 | 0.028 | 34.261
14 | 0.97 | 0.03356 | 0.027 | 28.892
14.5 | 0.929 | 0.03803 | 0.026 | 24.425
15 | 0.885 | 0.04304 | 0.025 | 20.553
15.5 | 0.838 | 0.04858 | 0.024 | 17.248
16 | 0.79 | 0.05479 | 0.023 | 14.412
16.5 | 0.742 | 0.06115 | 0.022 | 12.132

## 98. Re 8M Mach 0.00 (2)
BIGFOIL.COM POLAR EXPORT
e330
EPPLER 330 |  |  |  | Cl Max: | 1.5018 | at alpha= | 16.5 | deg
XFOIL ncrit=9 |  |  |  | L/D Max: | 131.516 | at alpha= | 7.5 | deg
Re: | 8000000 |  |  | Cd Min: | 0.09126 | at alpha= | -17.5 | deg
Mach: | 0 |  |  | Cl=0 at alpha= | 0.23655 | deg
|  |  |  | @ Cl=0.1, Cd= | 0.0050314
|  |  |  | @ Cl=0.4, Cd= | 0.0041628
|  |  |  | @ Cl=0.6, Cd= | 0.0048347
alpha (deg) | Cl | Cd | Cm | Cl/Cd
-18 | -1.2069 | 0.08583 | -0.008 | -14.0615
-17.5 | -1.1411 | 0.09126 | -0.0035 | -12.5038
-17 | -1.1782 | 0.07033 | -0.0201 | -16.7525
-16.5 | -1.094 | 0.08369 | -0.0077 | -13.0721
-15 | -1.495 | 0.02209 | 0.0063 | -67.6777
-14.5 | -1.4605 | 0.02105 | 0.0096 | -69.3824
-14 | -1.4267 | 0.01973 | 0.013 | -72.3112
-13.5 | -1.3842 | 0.01912 | 0.0152 | -72.3954
-13 | -1.3388 | 0.01871 | 0.017 | -71.5553
-12.5 | -1.2929 | 0.01829 | 0.0187 | -70.6889
-12 | -1.2525 | 0.01711 | 0.0212 | -73.2028
-11.5 | -1.2059 | 0.01657 | 0.0229 | -72.7761
-11 | -1.1634 | 0.01541 | 0.0252 | -75.4964
-10.5 | -1.1113 | 0.01535 | 0.0257 | -72.3974
-10 | -1.0626 | 0.01505 | 0.027 | -70.6047
-9.5 | -1.0161 | 0.01423 | 0.0287 | -71.4055
-9 | -0.9644 | 0.01414 | 0.0295 | -68.2037
-8.5 | -0.9156 | 0.01343 | 0.0308 | -68.1757
-8 | -0.8633 | 0.0133 | 0.0315 | -64.9098
-7 | -0.7608 | 0.01237 | 0.0333 | -61.5036
-6.5 | -0.709 | 0.01192 | 0.0342 | -59.4799
-6 | -0.6578 | 0.0112 | 0.0352 | -58.7321
-5.5 | -0.6134 | 0.00922 | 0.0376 | -66.5293
-5 | -0.5623 | 0.00859 | 0.0387 | -65.4598
-4.5 | -0.5103 | 0.00811 | 0.0397 | -62.9223
-4 | -0.458 | 0.00768 | 0.0406 | -59.6354
-3.5 | -0.4049 | 0.00736 | 0.0414 | -55.0136
-3 | -0.3515 | 0.00708 | 0.0421 | -49.6469
-2.5 | -0.2974 | 0.00687 | 0.0426 | -43.2897
-2 | -0.243 | 0.00669 | 0.043 | -36.3229
-1.5 | -0.1882 | 0.00656 | 0.0434 | -28.689
-1 | -0.1333 | 0.00645 | 0.0437 | -20.6667
-0.5 | -0.0791 | 0.00625 | 0.0441 | -12.656
0 | -0.0255 | 0.00602 | 0.0446 | -4.2359
0.5 | 0.0284 | 0.00587 | 0.045 | 4.8382
1 | 0.0773 | 0.00535 | 0.0463 | 14.4486
1.5 | 0.1229 | 0.00471 | 0.0483 | 26.0934
2 | 0.1582 | 0.00373 | 0.0525 | 42.4129
2.5 | 0.2134 | 0.00375 | 0.0527 | 56.9067
3 | 0.2702 | 0.00386 | 0.0525 | 70
3.5 | 0.327 | 0.00397 | 0.0522 | 82.3678
4 | 0.3838 | 0.00412 | 0.0519 | 93.1553
4.5 | 0.4406 | 0.00427 | 0.0515 | 103.185
5 | 0.4971 | 0.00446 | 0.0511 | 111.4574
5.5 | 0.5535 | 0.00466 | 0.0508 | 118.7768
6 | 0.6094 | 0.00487 | 0.0505 | 125.1335
6.5 | 0.6641 | 0.00516 | 0.0503 | 128.7016
7 | 0.7184 | 0.00549 | 0.0502 | 130.8561
7.5 | 0.772 | 0.00587 | 0.0502 | 131.5162
8 | 0.8245 | 0.00635 | 0.0503 | 129.8425
8.5 | 0.8761 | 0.00688 | 0.0504 | 127.3401
9 | 0.9266 | 0.00749 | 0.0508 | 123.7116
9.5 | 0.9762 | 0.0081 | 0.0512 | 120.5185
10 | 1.0254 | 0.00866 | 0.0517 | 118.4065
10.5 | 1.0736 | 0.00926 | 0.0524 | 115.9395
11 | 1.1205 | 0.00992 | 0.0532 | 112.9536
11.5 | 1.1661 | 0.01062 | 0.0541 | 109.8023
12 | 1.2096 | 0.0113 | 0.0554 | 107.0442
12.5 | 1.2507 | 0.01205 | 0.0569 | 103.7925
13 | 1.2877 | 0.01288 | 0.0592 | 99.9767
13.5 | 1.3187 | 0.01385 | 0.0622 | 95.213
14 | 1.3541 | 0.01481 | 0.0641 | 91.4315
14.5 | 1.4026 | 0.01622 | 0.0621 | 86.4735
15 | 1.4396 | 0.01784 | 0.0615 | 80.6951
15.5 | 1.4748 | 0.02015 | 0.0592 | 73.1911
16 | 1.4982 | 0.02403 | 0.0558 | 62.3471
16.5 | 1.5018 | 0.02808 | 0.056 | 53.4829
17 | 1.485 | 0.03513 | 0.0543 | 42.2716
17.5 | 1.4756 | 0.04162 | 0.0523 | 35.4541
18 | 1.4404 | 0.05128 | 0.0492 | 28.0889
18.5 | 1.4218 | 0.05947 | 0.0461 | 23.9079
19 | 1.3946 | 0.06917 | 0.0422 | 20.1619
19.5 | 1.3637 | 0.07975 | 0.0378 | 17.0997
20 | 1.3481 | 0.08838 | 0.0341 | 15.2535

## 99. Re 8M Mach 0.10 (1)
BIGFOIL.COM POLAR EXPORT
e330
EPPLER 330 |  |  |  | Cl Max: | 1.076 | at alpha= | 11 | deg
JavaFoil+Calcfoil stall+Eppler ext transition |  |  |  | L/D Max: | 141.357 | at alpha= | 8.5 | deg
Re: | 8000000 |  |  | Cd Min: | 0.00407 | at alpha= | 2.5 | deg
Mach: | 0.1 |  |  | Cl=0 at alpha= | 0.53279 | deg
|  |  |  | @ Cl=0.1, Cd= | 0.0060513
|  |  |  | @ Cl=0.4, Cd= | 0.0043188
|  |  |  | @ Cl=0.6, Cd= | 0.0048192
alpha (deg) | Cl | Cd | Cm | Cl/Cd
-11.5 | -0.304 | 0.06249 | 0.037 | -4.868
-11 | -0.326 | 0.05738 | 0.038 | -5.686
-10.5 | -0.349 | 0.05199 | 0.039 | -6.718
-10 | -0.443 | 0.0115 | 0.056 | -38.487
-9.5 | -0.469 | 0.01081 | 0.056 | -43.39
-9 | -0.493 | 0.00667 | 0.056 | -73.891
-8.5 | -0.515 | 0.00781 | 0.056 | -65.879
-8 | -0.534 | 0.00776 | 0.055 | -68.798
-7.5 | -0.549 | 0.0093 | 0.055 | -58.965
-7 | -0.558 | 0.00917 | 0.055 | -60.906
-6.5 | -0.562 | 0.00898 | 0.054 | -62.6
-6 | -0.56 | 0.0089 | 0.054 | -62.876
-5.5 | -0.55 | 0.00877 | 0.054 | -62.721
-5 | -0.533 | 0.00869 | 0.053 | -61.301
-4.5 | -0.508 | 0.00858 | 0.053 | -59.256
-4 | -0.477 | 0.00852 | 0.052 | -55.959
-3.5 | -0.439 | 0.00843 | 0.052 | -52.031
-3 | -0.395 | 0.00838 | 0.051 | -47.164
-2.5 | -0.347 | 0.00791 | 0.051 | -43.806
-2 | -0.294 | 0.00784 | 0.051 | -37.547
-1.5 | -0.239 | 0.00775 | 0.05 | -30.864
-1 | -0.182 | 0.00767 | 0.05 | -23.702
-0.5 | -0.123 | 0.00757 | 0.049 | -16.257
0 | -0.064 | 0.00702 | 0.049 | -9.051
0.5 | -0.004 | 0.00611 | 0.048 | -0.579
1 | 0.057 | 0.00608 | 0.047 | 9.31
1.5 | 0.117 | 0.00604 | 0.047 | 19.309
2 | 0.177 | 0.00603 | 0.046 | 29.329
2.5 | 0.237 | 0.00407 | 0.046 | 58.111
3 | 0.297 | 0.00415 | 0.045 | 71.51
3.5 | 0.357 | 0.00424 | 0.045 | 84.122
4 | 0.417 | 0.00435 | 0.044 | 95.744
4.5 | 0.476 | 0.0045 | 0.043 | 105.805
5 | 0.536 | 0.00467 | 0.043 | 114.894
5.5 | 0.595 | 0.0048 | 0.042 | 123.978
6 | 0.655 | 0.00503 | 0.042 | 130.208
6.5 | 0.713 | 0.00527 | 0.041 | 135.44
7 | 0.772 | 0.00555 | 0.04 | 139.13
7.5 | 0.829 | 0.00588 | 0.04 | 140.996
8 | 0.885 | 0.00629 | 0.039 | 140.692
8.5 | 0.94 | 0.00665 | 0.038 | 141.357
9 | 0.99 | 0.00713 | 0.038 | 138.866
9.5 | 1.034 | 0.00768 | 0.037 | 134.564
10 | 1.072 | 0.0083 | 0.036 | 129.052
10.5 | 1.068 | 0.01469 | 0.034 | 72.758
11 | 1.076 | 0.0138 | 0.033 | 78.007
11.5 | 1.076 | 0.01585 | 0.032 | 67.843
12 | 1.066 | 0.02008 | 0.031 | 53.072
12.5 | 1.046 | 0.02337 | 0.03 | 44.77
13 | 1.019 | 0.02673 | 0.029 | 38.123
13.5 | 0.984 | 0.03061 | 0.028 | 32.157
14 | 0.943 | 0.03496 | 0.027 | 26.972
14.5 | 0.897 | 0.03963 | 0.026 | 22.629
15 | 0.847 | 0.04498 | 0.025 | 18.824
15.5 | 0.794 | 0.05096 | 0.024 | 15.59
16 | 0.741 | 0.05739 | 0.023 | 12.919

## 100. Re 8M Mach 0.10 (2)
BIGFOIL.COM POLAR EXPORT
e330
EPPLER 330 |  |  |  | Cl Max: | 1.4871 | at alpha= | 16.5 | deg
XFOIL ncrit=9 |  |  |  | L/D Max: | 131.952 | at alpha= | 7.5 | deg
Re: | 8000000 |  |  | Cd Min: | 0.1015 | at alpha= | -15.5 | deg
Mach: | 0.1 |  |  | Cl=0 at alpha= | 0.23155 | deg
|  |  |  | @ Cl=0.1, Cd= | 0.0050507
|  |  |  | @ Cl=0.4, Cd= | 0.0041583
|  |  |  | @ Cl=0.6, Cd= | 0.0048376
alpha (deg) | Cl | Cd | Cm | Cl/Cd
-15.5 | -0.9401 | 0.1015 | 0.0059 | -9.2621
-15 | -1.1868 | 0.05009 | -0.0261 | -23.6934
-14.5 | -1.2748 | 0.03735 | -0.0174 | -34.1312
-14 | -1.2762 | 0.03446 | -0.0106 | -37.0342
-13.5 | -1.353 | 0.02426 | 0.0063 | -55.7708
-13 | -1.3482 | 0.01954 | 0.0138 | -68.9969
-12.5 | -1.3022 | 0.019 | 0.0159 | -68.5368
-12 | -1.2619 | 0.0177 | 0.0188 | -71.2938
-11.5 | -1.2142 | 0.01718 | 0.0206 | -70.6752
-11 | -1.1718 | 0.01589 | 0.0232 | -73.7445
-10.5 | -1.119 | 0.01581 | 0.024 | -70.778
-10 | -1.07 | 0.01545 | 0.0256 | -69.2557
-9.5 | -1.0235 | 0.01452 | 0.0275 | -70.489
-9 | -0.9712 | 0.01438 | 0.0285 | -67.5382
-8.5 | -0.9221 | 0.01361 | 0.03 | -67.7517
-8 | -0.8693 | 0.01344 | 0.0308 | -64.6801
-7.5 | -0.8195 | 0.01259 | 0.0322 | -65.0913
-7 | -0.766 | 0.01243 | 0.0329 | -61.6251
-6.5 | -0.7138 | 0.01191 | 0.0339 | -59.9328
-6 | -0.6623 | 0.01113 | 0.035 | -59.5058
-5.5 | -0.6156 | 0.00947 | 0.0371 | -65.0053
-5 | -0.5646 | 0.00872 | 0.0384 | -64.7477
-4.5 | -0.5124 | 0.0082 | 0.0395 | -62.4878
-4 | -0.46 | 0.00773 | 0.0405 | -59.5084
-3.5 | -0.4066 | 0.0074 | 0.0413 | -54.9459
-3 | -0.3529 | 0.0071 | 0.042 | -49.7042
-2.5 | -0.2986 | 0.00688 | 0.0426 | -43.4012
-2 | -0.2438 | 0.0067 | 0.0431 | -36.3881
-1.5 | -0.1887 | 0.00657 | 0.0435 | -28.7215
-1 | -0.1335 | 0.00646 | 0.0438 | -20.6656
-0.5 | -0.079 | 0.00626 | 0.0442 | -12.6198
0 | -0.0251 | 0.00603 | 0.0448 | -4.1625
0.5 | 0.0291 | 0.00587 | 0.0452 | 4.9574
1 | 0.0783 | 0.00536 | 0.0465 | 14.6082
1.5 | 0.1239 | 0.00471 | 0.0485 | 26.3057
2 | 0.1591 | 0.00373 | 0.0529 | 42.6542
2.5 | 0.2147 | 0.00375 | 0.053 | 57.2533
3 | 0.272 | 0.00387 | 0.0528 | 70.2842
3.5 | 0.3291 | 0.00398 | 0.0525 | 82.6884
4 | 0.3863 | 0.00412 | 0.0522 | 93.7621
4.5 | 0.4435 | 0.00428 | 0.0518 | 103.6215
5 | 0.5004 | 0.00447 | 0.0515 | 111.9463
5.5 | 0.5571 | 0.00467 | 0.0512 | 119.2934
6 | 0.6134 | 0.00489 | 0.0509 | 125.4397
6.5 | 0.6685 | 0.00519 | 0.0507 | 128.8054
7 | 0.7232 | 0.00552 | 0.0507 | 131.0145
7.5 | 0.7772 | 0.00589 | 0.0507 | 131.9525
8 | 0.8301 | 0.00638 | 0.0508 | 130.1097
8.5 | 0.8821 | 0.00693 | 0.0511 | 127.2872
9 | 0.9329 | 0.00754 | 0.0515 | 123.7268
9.5 | 0.9828 | 0.00816 | 0.052 | 120.4412
10 | 1.0321 | 0.00876 | 0.0526 | 117.8196
10.5 | 1.0803 | 0.00939 | 0.0534 | 115.0479
11 | 1.1275 | 0.01006 | 0.0543 | 112.0775
11.5 | 1.1735 | 0.01075 | 0.0554 | 109.1628
12 | 1.2167 | 0.01146 | 0.0568 | 106.1693
12.5 | 1.2573 | 0.01224 | 0.0587 | 102.7206
13 | 1.2916 | 0.01318 | 0.0615 | 97.997
13.5 | 1.3209 | 0.01421 | 0.0649 | 92.9557
14 | 1.3608 | 0.01535 | 0.0657 | 88.6515
14.5 | 1.4096 | 0.01683 | 0.0635 | 83.7552
15 | 1.4436 | 0.01881 | 0.0626 | 76.7464
15.5 | 1.4752 | 0.0219 | 0.0595 | 67.3607
16 | 1.4866 | 0.02657 | 0.057 | 55.9503
16.5 | 1.4871 | 0.03147 | 0.0564 | 47.2545
17 | 1.4652 | 0.03928 | 0.0542 | 37.3014
17.5 | 1.4494 | 0.04661 | 0.052 | 31.0963
18 | 1.4101 | 0.05706 | 0.0483 | 24.7126
18.5 | 1.3908 | 0.06561 | 0.045 | 21.198
19 | 1.3633 | 0.07555 | 0.0409 | 18.045
19.5 | 1.3293 | 0.08679 | 0.0361 | 15.3163
20 | 1.3149 | 0.09543 | 0.0322 | 13.7787

## 101. Re 8M Mach 0.25 (1)
BIGFOIL.COM POLAR EXPORT
e330
EPPLER 330 |  |  |  | Cl Max: | 1.059 | at alpha= | 10.5 | deg
JavaFoil+Calcfoil stall+Eppler ext transition |  |  |  | L/D Max: | 139.988 | at alpha= | 7.5 | deg
Re: | 8000000 |  |  | Cd Min: | 0.0041 | at alpha= | 2.5 | deg
Mach: | 0.25 |  |  | Cl=0 at alpha= | 0.53226 | deg
|  |  |  | @ Cl=0.1, Cd= | 0.0060929
|  |  |  | @ Cl=0.4, Cd= | 0.0043558
|  |  |  | @ Cl=0.6, Cd= | 0.06823
alpha (deg) | Cl | Cd | Cm | Cl/Cd
-10 | -0.062 | 0.05538 | 0.036 | -1.113
-9.5 | -0.059 | 0.04884 | 0.039 | -1.215
-9 | -0.146 | 0.04358 | 0.04 | -3.358
-8.5 | -0.254 | 0.0068 | 0.057 | -37.398
-8 | -0.319 | 0.00797 | 0.057 | -40.071
-7.5 | -0.376 | 0.00963 | 0.057 | -39.059
-7 | -0.423 | 0.00944 | 0.056 | -44.828
-6.5 | -0.461 | 0.00924 | 0.056 | -49.872
-6 | -0.487 | 0.0091 | 0.055 | -53.489
-5.5 | -0.501 | 0.00897 | 0.055 | -55.885
-5 | -0.503 | 0.00889 | 0.055 | -56.627
-4.5 | -0.493 | 0.00875 | 0.054 | -56.317
-4 | -0.471 | 0.00867 | 0.054 | -54.346
-3.5 | -0.44 | 0.00858 | 0.053 | -51.264
-3 | -0.4 | 0.00853 | 0.053 | -46.88
-2.5 | -0.353 | 0.00849 | 0.052 | -41.588
-2 | -0.301 | 0.00793 | 0.052 | -37.951
-1.5 | -0.245 | 0.00785 | 0.051 | -31.244
-1 | -0.187 | 0.00775 | 0.051 | -24.098
-0.5 | -0.126 | 0.0077 | 0.05 | -16.434
0 | -0.065 | 0.0071 | 0.05 | -9.201
0.5 | -0.004 | 0.00615 | 0.049 | -0.591
1 | 0.058 | 0.00612 | 0.049 | 9.501
1.5 | 0.12 | 0.00608 | 0.048 | 19.7
2 | 0.182 | 0.00607 | 0.048 | 29.891
2.5 | 0.243 | 0.0041 | 0.047 | 59.364
3 | 0.305 | 0.00421 | 0.046 | 72.371
3.5 | 0.366 | 0.00429 | 0.046 | 85.379
4 | 0.428 | 0.00441 | 0.045 | 96.936
4.5 | 0.489 | 0.00459 | 0.045 | 106.677
5 | 0.551 | 0.00473 | 0.044 | 116.315
5.5 | 0.612 | 0.00492 | 0.043 | 124.229
6 | 0.672 | 0.00516 | 0.043 | 130.318
6.5 | 0.732 | 0.00541 | 0.042 | 135.366
7 | 0.792 | 0.00571 | 0.041 | 138.578
7.5 | 0.851 | 0.00608 | 0.041 | 139.988
8 | 0.907 | 0.00654 | 0.04 | 138.8
8.5 | 0.963 | 0.00697 | 0.039 | 138.177
9 | 1.012 | 0.00759 | 0.039 | 133.355
9.5 | 1.054 | 0.0082 | 0.038 | 128.505
10 | 1.051 | 0.01355 | 0.036 | 77.567
10.5 | 1.059 | 0.01426 | 0.035 | 74.278
11 | 1.054 | 0.01512 | 0.034 | 69.701
11.5 | 1.035 | 0.02117 | 0.033 | 48.875
12 | 1 | 0.02473 | 0.031 | 40.443
12.5 | 0.95 | 0.02862 | 0.03 | 33.201
13 | 0.886 | 0.03303 | 0.029 | 26.812
13.5 | 0.807 | 0.03815 | 0.028 | 21.162
14 | 0.717 | 0.04424 | 0.027 | 16.217
14.5 | 0.619 | 0.0512 | 0.026 | 12.088
15 | 0.514 | 0.05915 | 0.025 | 8.691
15.5 | 0.404 | 0.06823 | 0.024 | 5.918

## 102. Re 8M Mach 0.25 (2)
BIGFOIL.COM POLAR EXPORT
e330
EPPLER 330 |  |  |  | Cl Max: | 1.4358 | at alpha= | 15 | deg
XFOIL ncrit=9 |  |  |  | L/D Max: | 132.582 | at alpha= | 7.5 | deg
Re: | 8000000 |  |  | Cd Min: | 0.14431 | at alpha= | -12.5 | deg
Mach: | 0.25 |  |  | Cl=0 at alpha= | 0.20197 | deg
|  |  |  | @ Cl=0.1, Cd= | 0.0051734
|  |  |  | @ Cl=0.4, Cd= | 0.0041591
|  |  |  | @ Cl=0.6, Cd= | 0.0048303
alpha (deg) | Cl | Cd | Cm | Cl/Cd
-12.5 | -0.5516 | 0.14431 | 0.0279 | -3.8223
-12 | -0.5408 | 0.13628 | 0.0242 | -3.9683
-11.5 | -0.5314 | 0.12799 | 0.0204 | -4.1519
-11 | -0.5228 | 0.11986 | 0.0166 | -4.3618
-10.5 | -0.5173 | 0.11121 | 0.0126 | -4.6516
-10 | -0.5151 | 0.10227 | 0.0084 | -5.0367
-9.5 | -0.515 | 0.09347 | 0.0041 | -5.5098
-7.5 | -0.8339 | 0.01653 | 0.0259 | -50.4477
-7 | -0.7874 | 0.01443 | 0.0288 | -54.5669
-6.5 | -0.7362 | 0.01304 | 0.031 | -56.4571
-6 | -0.6837 | 0.01178 | 0.0329 | -58.039
-5.5 | -0.6272 | 0.01143 | 0.034 | -54.8731
-5 | -0.5757 | 0.00986 | 0.036 | -58.3874
-4.5 | -0.5237 | 0.00878 | 0.0379 | -59.6469
-4 | -0.4701 | 0.00811 | 0.0395 | -57.9655
-3.5 | -0.4154 | 0.00765 | 0.0407 | -54.3007
-3 | -0.3604 | 0.00726 | 0.0419 | -49.6419
-2.5 | -0.3045 | 0.00698 | 0.0427 | -43.6246
-2 | -0.2481 | 0.00677 | 0.0434 | -36.647
-1.5 | -0.1913 | 0.00661 | 0.044 | -28.941
-1 | -0.1342 | 0.00649 | 0.0444 | -20.678
0 | -0.0225 | 0.00608 | 0.0456 | -3.7007
0.5 | 0.0332 | 0.00589 | 0.0461 | 5.6367
1 | 0.0839 | 0.00542 | 0.0475 | 15.4797
1.5 | 0.1296 | 0.00472 | 0.0499 | 27.4576
2 | 0.1648 | 0.00373 | 0.0547 | 44.1823
2.5 | 0.2224 | 0.0038 | 0.0548 | 58.5263
3 | 0.2818 | 0.00392 | 0.0546 | 71.8878
3.5 | 0.3411 | 0.00402 | 0.0543 | 84.8507
4 | 0.4004 | 0.00416 | 0.054 | 96.25
4.5 | 0.4596 | 0.00433 | 0.0537 | 106.1432
5 | 0.5186 | 0.00452 | 0.0535 | 114.7345
5.5 | 0.5775 | 0.00473 | 0.0532 | 122.093
6 | 0.6358 | 0.00499 | 0.0531 | 127.4148
6.5 | 0.6934 | 0.00529 | 0.0531 | 131.0775
7 | 0.7498 | 0.00569 | 0.0533 | 131.775
7.5 | 0.8061 | 0.00608 | 0.0536 | 132.5822
8 | 0.8606 | 0.00664 | 0.0541 | 129.6084
8.5 | 0.9145 | 0.00723 | 0.0547 | 126.4869
9 | 0.967 | 0.0079 | 0.0556 | 122.4051
9.5 | 1.0196 | 0.00852 | 0.0565 | 119.6714
10 | 1.0691 | 0.00927 | 0.0579 | 115.329
10.5 | 1.1184 | 0.00998 | 0.0594 | 112.0641
11 | 1.1653 | 0.01079 | 0.0612 | 107.9981
11.5 | 1.2102 | 0.01162 | 0.0633 | 104.148
12 | 1.2472 | 0.01265 | 0.0666 | 98.5929
12.5 | 1.2794 | 0.01369 | 0.0707 | 93.4551
13 | 1.2972 | 0.01485 | 0.0769 | 87.3535
13.5 | 1.3514 | 0.01676 | 0.074 | 80.6325
14 | 1.3925 | 0.01957 | 0.0709 | 71.1548
14.5 | 1.4172 | 0.02409 | 0.0671 | 58.8294
15 | 1.4358 | 0.02982 | 0.0622 | 48.1489
15.5 | 1.4262 | 0.03682 | 0.0598 | 38.7344
16 | 1.3979 | 0.04515 | 0.058 | 30.9612
16.5 | 1.3689 | 0.05402 | 0.0553 | 25.3406
17 | 1.3345 | 0.06419 | 0.0515 | 20.7898
17.5 | 1.3062 | 0.07409 | 0.0476 | 17.6299
18 | 1.2667 | 0.08589 | 0.0424 | 14.7479
18.5 | 1.2444 | 0.0958 | 0.038 | 12.9896
19 | 1.212 | 0.10745 | 0.0325 | 11.2797
19.5 | 1.1809 | 0.11929 | 0.0268 | 9.8994
20 | 1.1649 | 0.12916 | 0.0218 | 9.019

## 103. Re 8M Mach 0.50 (1)
BIGFOIL.COM POLAR EXPORT
e330
EPPLER 330 |  |  |  | Cl Max: | 1.127 | at alpha= | 20 | deg
JavaFoil+Calcfoil stall+Eppler ext transition |  |  |  | L/D Max: | 131.825 | at alpha= | 6.5 | deg
Re: | 8000000 |  |  | Cd Min: | 0.00428 | at alpha= | 2.5 | deg
Mach: | 0.5 |  |  | Cl=0 at alpha= | 0.52899 | deg
|  |  |  | @ Cl=0.1, Cd= | 0.0062845
|  |  |  | @ Cl=0.4, Cd= | 0.004517
|  |  |  | @ Cl=0.6, Cd= | 0.0050968
alpha (deg) | Cl | Cd | Cm | Cl/Cd
-20 | -1.094 | 0.15067 | 0.042 | -7.261
-19.5 | -1.072 | 0.15125 | 0.043 | -7.088
-19 | -1.048 | 0.1424 | 0.043 | -7.358
-18.5 | -1.021 | 0.13703 | 0.042 | -7.453
-18 | -0.995 | 0.13277 | 0.042 | -7.491
-17.5 | -0.968 | 0.12837 | 0.041 | -7.539
-17 | -0.94 | 0.12521 | 0.04 | -7.508
-16.5 | -0.913 | 0.11963 | 0.039 | -7.63
-16 | -0.887 | 0.11508 | 0.038 | -7.708
-15.5 | -0.861 | 0.11116 | 0.038 | -7.748
-15 | -0.836 | 0.10697 | 0.038 | -7.811
-14.5 | -0.811 | 0.10688 | 0.038 | -7.584
-14 | -0.785 | 0.10059 | 0.038 | -7.8
-13.5 | -0.758 | 0.09607 | 0.038 | -7.891
-13 | -0.731 | 0.0923 | 0.036 | -7.917
-12.5 | -0.703 | 0.0884 | 0.034 | -7.95
-12 | -0.676 | 0.08627 | 0.034 | -7.841
-11.5 | -0.65 | 0.08129 | 0.034 | -7.998
-11 | -0.624 | 0.07938 | 0.033 | -7.862
-10.5 | -0.598 | 0.079 | 0.033 | -7.566
-10 | -0.571 | 0.07207 | 0.033 | -7.926
-9.5 | -0.545 | 0.06528 | 0.033 | -8.348
-9 | -0.519 | 0.05915 | 0.033 | -8.77
-8.5 | -0.494 | 0.05383 | 0.035 | -9.168
-8 | -0.468 | 0.04955 | 0.036 | -9.438
-7.5 | -0.445 | 0.04323 | 0.04 | -10.302
-7 | -0.508 | 0.00707 | 0.063 | -71.831
-6.5 | -0.384 | 0.04458 | 0.03 | -8.607
-6 | -0.443 | 0.0101 | 0.062 | -43.858
-5.5 | -0.409 | 0.00991 | 0.062 | -41.307
-5 | -0.376 | 0.00965 | 0.061 | -38.948
-4.5 | -0.342 | 0.00954 | 0.061 | -35.878
-4 | -0.309 | 0.00937 | 0.06 | -32.945
-3.5 | -0.275 | 0.00925 | 0.06 | -29.693
-3 | -0.241 | 0.00915 | 0.059 | -26.33
-2.5 | -0.352 | 0.00857 | 0.059 | -41.104
-2 | -0.322 | 0.00844 | 0.058 | -38.147
-1.5 | -0.269 | 0.00831 | 0.057 | -32.361
-1 | -0.207 | 0.00818 | 0.057 | -25.326
-0.5 | -0.141 | 0.00809 | 0.056 | -17.42
0 | -0.073 | 0.00683 | 0.056 | -10.677
0.5 | -0.004 | 0.00635 | 0.055 | -0.639
1 | 0.065 | 0.00632 | 0.055 | 10.272
1.5 | 0.134 | 0.00625 | 0.054 | 21.426
2 | 0.203 | 0.00631 | 0.053 | 32.165
2.5 | 0.272 | 0.00428 | 0.053 | 63.436
3 | 0.34 | 0.00443 | 0.052 | 76.943
3.5 | 0.409 | 0.00453 | 0.051 | 90.349
4 | 0.478 | 0.00473 | 0.051 | 100.932
4.5 | 0.546 | 0.00493 | 0.05 | 110.858
5 | 0.614 | 0.00514 | 0.049 | 119.403
5.5 | 0.682 | 0.00545 | 0.048 | 124.982
6 | 0.749 | 0.00578 | 0.048 | 129.547
6.5 | 0.815 | 0.00618 | 0.047 | 131.825
7 | 0.879 | 0.00669 | 0.046 | 131.477
7.5 | 0.942 | 0.00738 | 0.046 | 127.593
8 | 1 | 0.00823 | 0.045 | 121.464
8.5 | 1.016 | 0.01284 | 0.042 | 79.11
9 | 1.028 | 0.01328 | 0.041 | 77.421
9.5 | 0.992 | 0.02304 | 0.039 | 43.038
10 | 0.765 | 0.02844 | 0.037 | 26.891
10.5 | 0.619 | 0.03562 | 0.036 | 17.375
11 | 0.636 | 0.0463 | 0.033 | 13.738
11.5 | 0.665 | 0.0486 | 0.033 | 13.681
12 | 0.68 | 0.06262 | 0.03 | 10.86
12.5 | 0.667 | 0.09072 | 0.02 | 7.356
13 | 0.73 | 0.07471 | 0.028 | 9.768
13.5 | 0.761 | 0.07883 | 0.027 | 9.648
14 | 0.762 | 0.0979 | 0.022 | 7.786
14.5 | 0.816 | 0.08561 | 0.026 | 9.53
15 | 0.847 | 0.08983 | 0.025 | 9.426
15.5 | 0.868 | 0.10238 | 0.024 | 8.477
16 | 0.886 | 0.10845 | 0.022 | 8.171
16.5 | 0.928 | 0.10357 | 0.023 | 8.96
17 | 0.961 | 0.1058 | 0.023 | 9.081
17.5 | 0.984 | 0.11706 | 0.021 | 8.407
18 | 1.002 | 0.12248 | 0.02 | 8.178
18.5 | 1.041 | 0.11883 | 0.02 | 8.759
19 | 1.074 | 0.12023 | 0.02 | 8.935
19.5 | 1.103 | 0.1258 | 0.019 | 8.768
20 | 1.127 | 0.13727 | 0.018 | 8.207

## 104. Re 8M Mach 0.50 (2)
BIGFOIL.COM POLAR EXPORT
e330
EPPLER 330 |  |  |  | Cl Max: | 1.268 | at alpha= | 11.5 | deg
XFOIL ncrit=9 |  |  |  | L/D Max: | 137.296 | at alpha= | 6.5 | deg
Re: | 8000000 |  |  | Cd Min: | 0.27892 | at alpha= | -20 | deg
Mach: | 0.5 |  |  | Cl=0 at alpha= | 0.06129 | deg
|  |  |  | @ Cl=0.1, Cd= | 0.0058416
|  |  |  | @ Cl=0.4, Cd= | 0.0042785
|  |  |  | @ Cl=0.6, Cd= | 0.0048433
alpha (deg) | Cl | Cd | Cm | Cl/Cd
-20 | -0.8733 | 0.27892 | 0.1049 | -3.131
-19.5 | -0.8517 | 0.27093 | 0.1001 | -3.1436
-19 | -0.8297 | 0.2632 | 0.0954 | -3.1524
-18.5 | -0.8078 | 0.25496 | 0.0906 | -3.1683
-18 | -0.7859 | 0.24667 | 0.0859 | -3.186
-17.5 | -0.764 | 0.2385 | 0.0813 | -3.2034
-16.5 | -0.7227 | 0.22125 | 0.0719 | -3.2664
-16 | -0.7009 | 0.21345 | 0.0674 | -3.2837
-15.5 | -0.679 | 0.20597 | 0.063 | -3.2966
-15 | -0.6564 | 0.19787 | 0.0588 | -3.3173
-14.5 | -0.6355 | 0.18955 | 0.0544 | -3.3527
-14 | -0.6151 | 0.18125 | 0.0501 | -3.3937
-13.5 | -0.5972 | 0.17348 | 0.0463 | -3.4425
-13 | -0.5786 | 0.16535 | 0.0421 | -3.4992
-12.5 | -0.5605 | 0.15709 | 0.0379 | -3.568
-12 | -0.5431 | 0.14878 | 0.0337 | -3.6504
-11.5 | -0.5271 | 0.14038 | 0.0296 | -3.7548
-11 | -0.5117 | 0.13205 | 0.0254 | -3.875
-10.5 | -0.4983 | 0.12348 | 0.0212 | -4.0355
-10 | -0.4869 | 0.11479 | 0.0169 | -4.2417
-9.5 | -0.4765 | 0.10627 | 0.0127 | -4.4839
-9 | -0.469 | 0.09767 | 0.0084 | -4.8019
-8.5 | -0.4691 | 0.08833 | 0.0035 | -5.3108
-8 | -0.4712 | 0.0791 | -0.0017 | -5.957
-7.5 | -0.4819 | 0.06915 | -0.0101 | -6.9689
-7 | -0.5088 | 0.06059 | -0.0124 | -8.3974
-6.5 | -0.5357 | 0.05448 | -0.007 | -9.833
-6 | -0.5438 | 0.04737 | -0.0024 | -11.4798
-5.5 | -0.5439 | 0.03981 | 0.0037 | -13.6624
-5 | -0.5345 | 0.03236 | 0.0113 | -16.5173
-4.5 | -0.5192 | 0.02434 | 0.0202 | -21.3311
-4 | -0.4929 | 0.01684 | 0.0292 | -29.2696
-3.5 | -0.444 | 0.01172 | 0.0346 | -37.884
-3 | -0.3824 | 0.00898 | 0.0377 | -42.5835
-2 | -0.2616 | 0.00723 | 0.0434 | -36.1826
-1.5 | -0.1985 | 0.00687 | 0.0452 | -28.8937
-1 | -0.1342 | 0.00667 | 0.0464 | -20.1199
0 | -0.0076 | 0.00626 | 0.0486 | -1.2141
0.5 | 0.0544 | 0.00603 | 0.0497 | 9.0216
1 | 0.1149 | 0.00578 | 0.051 | 19.8789
1.5 | 0.1551 | 0.00471 | 0.0562 | 32.9299
2 | 0.1915 | 0.00384 | 0.0627 | 49.8698
2.5 | 0.2587 | 0.00396 | 0.0628 | 65.3283
3 | 0.3273 | 0.0041 | 0.0626 | 79.8293
3.5 | 0.3961 | 0.00427 | 0.0625 | 92.7635
4 | 0.4648 | 0.00442 | 0.0625 | 105.1584
4.5 | 0.5332 | 0.00462 | 0.0627 | 115.4113
5 | 0.602 | 0.00485 | 0.063 | 124.1237
5.5 | 0.6709 | 0.00512 | 0.0635 | 131.0352
6 | 0.7393 | 0.00546 | 0.0642 | 135.4029
6.5 | 0.8073 | 0.00588 | 0.0653 | 137.2959
7 | 0.874 | 0.00638 | 0.0667 | 136.9906
7.5 | 0.9389 | 0.00698 | 0.0688 | 134.5129
8 | 1.002 | 0.00772 | 0.0713 | 129.7927
8.5 | 1.0636 | 0.00854 | 0.0743 | 124.5433
9 | 1.1208 | 0.00953 | 0.0781 | 117.6076
9.5 | 1.1742 | 0.0106 | 0.0827 | 110.7736
10 | 1.2167 | 0.01186 | 0.0888 | 102.5885
10.5 | 1.2382 | 0.01322 | 0.0979 | 93.6611
11 | 1.2364 | 0.01546 | 0.1074 | 79.9741
11.5 | 1.268 | 0.02364 | 0.0974 | 53.6379
13 | 1.1524 | 0.05805 | 0.0744 | 19.8519
13.5 | 1.1217 | 0.06885 | 0.068 | 16.2919
14 | 1.091 | 0.08006 | 0.0614 | 13.6273
14.5 | 1.0678 | 0.0909 | 0.055 | 11.747
15 | 1.0416 | 0.10232 | 0.0483 | 10.1798
15.5 | 1.0138 | 0.11285 | 0.0439 | 8.9836
16 | 0.985 | 0.12433 | 0.0383 | 7.9225
16.5 | 0.9608 | 0.13594 | 0.0321 | 7.0678

## 105. Re 10M Mach 0.00 (1)
BIGFOIL.COM POLAR EXPORT
e330
EPPLER 330 |  |  |  | Cl Max: | 1.086 | at alpha= | 11.5 | deg
JavaFoil+Calcfoil stall+Eppler ext transition |  |  |  | L/D Max: | 144.309 | at alpha= | 8.5 | deg
Re: | 10000000 |  |  | Cd Min: | 0.00398 | at alpha= | 2.5 | deg
Mach: | 0 |  |  | Cl=0 at alpha= | 0.53333 | deg
|  |  |  | @ Cl=0.1, Cd= | 0.0059047
|  |  |  | @ Cl=0.4, Cd= | 0.0042475
|  |  |  | @ Cl=0.6, Cd= | 0.0047641
alpha (deg) | Cl | Cd | Cm | Cl/Cd
-11.5 | -0.347 | 0.05749 | 0.039 | -6.042
-11 | -0.368 | 0.05252 | 0.04 | -7
-10.5 | -0.46 | 0.01136 | 0.056 | -40.528
-10 | -0.483 | 0.01076 | 0.056 | -44.894
-9.5 | -0.505 | 0.00647 | 0.056 | -77.997
-9 | -0.525 | 0.00762 | 0.056 | -68.84
-8.5 | -0.542 | 0.00755 | 0.055 | -71.837
-8 | -0.557 | 0.0075 | 0.055 | -74.293
-7.5 | -0.568 | 0.00897 | 0.055 | -63.262
-7 | -0.573 | 0.00885 | 0.054 | -64.821
-6.5 | -0.574 | 0.00871 | 0.054 | -65.893
-6 | -0.568 | 0.00857 | 0.054 | -66.231
-5.5 | -0.555 | 0.00846 | 0.053 | -65.598
-5 | -0.536 | 0.00839 | 0.053 | -63.861
-4.5 | -0.51 | 0.00832 | 0.052 | -61.288
-4 | -0.477 | 0.00822 | 0.052 | -58.011
-3.5 | -0.438 | 0.00819 | 0.052 | -53.508
-3 | -0.394 | 0.00813 | 0.051 | -48.47
-2.5 | -0.345 | 0.00768 | 0.051 | -44.943
-2 | -0.293 | 0.00761 | 0.05 | -38.509
-1.5 | -0.238 | 0.0075 | 0.05 | -31.733
-1 | -0.181 | 0.00744 | 0.049 | -24.333
-0.5 | -0.123 | 0.00738 | 0.049 | -16.608
0 | -0.063 | 0.00599 | 0.048 | -10.559
0.5 | -0.004 | 0.00596 | 0.048 | -0.59
1 | 0.056 | 0.00589 | 0.047 | 9.558
1.5 | 0.116 | 0.00591 | 0.047 | 19.65
2 | 0.176 | 0.0059 | 0.046 | 29.803
2.5 | 0.236 | 0.00398 | 0.046 | 59.194
3 | 0.295 | 0.00404 | 0.045 | 73.01
3.5 | 0.355 | 0.00415 | 0.044 | 85.626
4 | 0.415 | 0.00428 | 0.044 | 96.839
4.5 | 0.474 | 0.00443 | 0.043 | 107.084
5 | 0.533 | 0.00456 | 0.043 | 117.002
5.5 | 0.593 | 0.00474 | 0.042 | 124.938
6 | 0.651 | 0.00494 | 0.041 | 131.774
6.5 | 0.71 | 0.00519 | 0.041 | 136.794
7 | 0.768 | 0.00546 | 0.04 | 140.748
7.5 | 0.825 | 0.00578 | 0.039 | 142.863
8 | 0.881 | 0.00615 | 0.039 | 143.329
8.5 | 0.936 | 0.00648 | 0.038 | 144.309
9 | 0.985 | 0.00696 | 0.037 | 141.522
9.5 | 1.03 | 0.00741 | 0.037 | 139.032
10 | 1.069 | 0.00794 | 0.036 | 134.51
10.5 | 1.078 | 0.01449 | 0.035 | 74.389
11 | 1.085 | 0.01373 | 0.034 | 79.025
11.5 | 1.086 | 0.01411 | 0.032 | 76.988
12 | 1.079 | 0.01486 | 0.031 | 72.6
12.5 | 1.063 | 0.02104 | 0.03 | 50.521
13 | 1.04 | 0.02408 | 0.029 | 43.191
13.5 | 1.01 | 0.02747 | 0.028 | 36.772
14 | 0.974 | 0.03153 | 0.027 | 30.873
14.5 | 0.933 | 0.03582 | 0.026 | 26.037
15 | 0.888 | 0.04057 | 0.025 | 21.892
15.5 | 0.841 | 0.04597 | 0.024 | 18.295
16 | 0.793 | 0.05183 | 0.024 | 15.297
16.5 | 0.744 | 0.05841 | 0.023 | 12.743

## 106. Re 10M Mach 0.00 (2)
BIGFOIL.COM POLAR EXPORT
e330
EPPLER 330 |  |  |  | Cl Max: | 1.5224 | at alpha= | 16.5 | deg
XFOIL ncrit=9 |  |  |  | L/D Max: | 134.003 | at alpha= | 7.5 | deg
Re: | 10000000 |  |  | Cd Min: | 0.07649 | at alpha= | 19.5 | deg
Mach: | 0 |  |  | Cl=0 at alpha= | 0.24721 | deg
|  |  |  | @ Cl=0.1, Cd= | 0.0053258
|  |  |  | @ Cl=0.4, Cd= | 0.0040246
|  |  |  | @ Cl=0.6, Cd= | 0.0047047
alpha (deg) | Cl | Cd | Cm | Cl/Cd
-14.5 | -1.4868 | 0.0187 | 0.0134 | -79.508
-14 | -1.4491 | 0.01762 | 0.0163 | -82.2418
-13.5 | -1.4059 | 0.01696 | 0.0185 | -82.895
-13 | -1.3602 | 0.01649 | 0.0203 | -82.4864
-12.5 | -1.3136 | 0.01604 | 0.0219 | -81.8953
-12 | -1.2702 | 0.0151 | 0.0241 | -84.1192
-11.5 | -1.2226 | 0.01461 | 0.0256 | -83.6824
-11 | -1.1752 | 0.01402 | 0.027 | -83.8231
-10.5 | -1.1259 | 0.01376 | 0.0282 | -81.8241
-10 | -1.0758 | 0.0135 | 0.0293 | -79.6889
-9.5 | -1.0277 | 0.01282 | 0.0307 | -80.1638
-9 | -0.9752 | 0.01274 | 0.0314 | -76.5463
-8.5 | -0.9253 | 0.01214 | 0.0326 | -76.2191
-8 | -0.8723 | 0.01204 | 0.0332 | -72.4502
-7.5 | -0.822 | 0.01135 | 0.0343 | -72.4229
-7 | -0.7685 | 0.01124 | 0.0348 | -68.3719
-6.5 | -0.7162 | 0.0108 | 0.0356 | -66.3148
-6 | -0.665 | 0.01012 | 0.0366 | -65.7115
-5.5 | -0.6127 | 0.00961 | 0.0374 | -63.7565
-5 | -0.5643 | 0.0085 | 0.0391 | -66.3882
-4.5 | -0.513 | 0.00791 | 0.0402 | -64.8546
-4 | -0.4606 | 0.00749 | 0.0411 | -61.4953
-3.5 | -0.4076 | 0.00715 | 0.0419 | -57.007
-3 | -0.354 | 0.00687 | 0.0425 | -51.5284
-2.5 | -0.2999 | 0.00666 | 0.0431 | -45.03
-2 | -0.2454 | 0.00649 | 0.0435 | -37.812
-1.5 | -0.1905 | 0.00635 | 0.0439 | -30
-1 | -0.1352 | 0.00624 | 0.0441 | -21.6667
-0.5 | -0.0806 | 0.00608 | 0.0444 | -13.2566
0 | -0.0266 | 0.0059 | 0.0448 | -4.5085
0.5 | 0.0272 | 0.0057 | 0.0453 | 4.7719
1 | 0.0812 | 0.00552 | 0.0456 | 14.7101
1.5 | 0.1296 | 0.00502 | 0.047 | 25.8167
2 | 0.1729 | 0.00429 | 0.0494 | 40.303
2.5 | 0.2152 | 0.00365 | 0.0523 | 58.9589
3 | 0.2711 | 0.00373 | 0.0522 | 72.681
3.5 | 0.328 | 0.00384 | 0.0519 | 85.4167
4 | 0.3849 | 0.00399 | 0.0516 | 96.4662
4.5 | 0.4417 | 0.00412 | 0.0512 | 107.2087
5 | 0.498 | 0.00432 | 0.0509 | 115.2778
5.5 | 0.5544 | 0.0045 | 0.0506 | 123.2
6 | 0.6101 | 0.00475 | 0.0503 | 128.4421
6.5 | 0.665 | 0.00508 | 0.0501 | 130.9055
7 | 0.7196 | 0.0054 | 0.0499 | 133.2593
7.5 | 0.7732 | 0.00577 | 0.0499 | 134.0035
8 | 0.8258 | 0.00622 | 0.05 | 132.7653
8.5 | 0.8772 | 0.00676 | 0.0502 | 129.7633
9 | 0.928 | 0.00733 | 0.0505 | 126.603
9.5 | 0.9792 | 0.00783 | 0.0507 | 125.0575
10 | 1.0282 | 0.00848 | 0.0512 | 121.25
10.5 | 1.0775 | 0.00902 | 0.0517 | 119.4568
11 | 1.1252 | 0.0096 | 0.0524 | 117.2083
11.5 | 1.1709 | 0.01027 | 0.0533 | 114.0117
12 | 1.216 | 0.01094 | 0.0543 | 111.1517
12.5 | 1.2584 | 0.01164 | 0.0557 | 108.11
13 | 1.2959 | 0.0125 | 0.0579 | 103.672
13.5 | 1.3293 | 0.01337 | 0.0606 | 99.4241
14 | 1.3607 | 0.0142 | 0.0636 | 95.8239
14.5 | 1.4017 | 0.01526 | 0.0639 | 91.8545
15 | 1.4501 | 0.01664 | 0.0617 | 87.1454
15.5 | 1.4822 | 0.01868 | 0.0608 | 79.3469
16.5 | 1.5224 | 0.02595 | 0.0564 | 58.6667
17 | 1.5083 | 0.03255 | 0.0549 | 46.3379
17.5 | 1.5004 | 0.03882 | 0.0531 | 38.6502
18 | 1.4656 | 0.04833 | 0.05 | 30.3248
18.5 | 1.4482 | 0.0562 | 0.0472 | 25.7687
19 | 1.4201 | 0.06589 | 0.0434 | 21.5526
19.5 | 1.3878 | 0.07649 | 0.039 | 18.1435

## 107. Re 10M Mach 0.10 (1)
BIGFOIL.COM POLAR EXPORT
e330
EPPLER 330 |  |  |  | Cl Max: | 1.082 | at alpha= | 11 | deg
JavaFoil+Calcfoil stall+Eppler ext transition |  |  |  | L/D Max: | 143.921 | at alpha= | 8.5 | deg
Re: | 10000000 |  |  | Cd Min: | 0.00399 | at alpha= | 2.5 | deg
Mach: | 0.1 |  |  | Cl=0 at alpha= | 0.53279 | deg
|  |  |  | @ Cl=0.1, Cd= | 0.0059128
|  |  |  | @ Cl=0.4, Cd= | 0.0042503
|  |  |  | @ Cl=0.6, Cd= | 0.0047767
alpha (deg) | Cl | Cd | Cm | Cl/Cd
-11.5 | -0.306 | 0.05963 | 0.038 | -5.129
-11 | -0.328 | 0.05415 | 0.039 | -6.064
-10.5 | -0.417 | 0.01173 | 0.056 | -35.526
-10 | -0.444 | 0.01093 | 0.056 | -40.605
-9.5 | -0.469 | 0.00653 | 0.056 | -71.902
-9 | -0.493 | 0.00768 | 0.056 | -64.237
-8.5 | -0.515 | 0.0076 | 0.056 | -67.756
-8 | -0.534 | 0.00755 | 0.055 | -70.757
-7.5 | -0.549 | 0.00898 | 0.055 | -61.089
-7 | -0.558 | 0.00886 | 0.055 | -63.024
-6.5 | -0.562 | 0.00874 | 0.054 | -64.289
-6 | -0.56 | 0.0086 | 0.054 | -65.089
-5.5 | -0.55 | 0.00854 | 0.054 | -64.411
-5 | -0.533 | 0.00841 | 0.053 | -63.327
-4.5 | -0.508 | 0.00833 | 0.053 | -60.976
-4 | -0.477 | 0.00825 | 0.052 | -57.766
-3.5 | -0.439 | 0.0082 | 0.052 | -53.503
-3 | -0.395 | 0.00816 | 0.051 | -48.425
-2.5 | -0.347 | 0.0077 | 0.051 | -45.038
-2 | -0.294 | 0.00762 | 0.051 | -38.604
-1.5 | -0.239 | 0.00752 | 0.05 | -31.82
-1 | -0.182 | 0.00745 | 0.05 | -24.406
-0.5 | -0.123 | 0.00739 | 0.049 | -16.66
0 | -0.064 | 0.006 | 0.049 | -10.602
0.5 | -0.004 | 0.00597 | 0.048 | -0.593
1 | 0.057 | 0.00592 | 0.047 | 9.548
1.5 | 0.117 | 0.00591 | 0.047 | 19.727
2 | 0.177 | 0.00591 | 0.046 | 29.909
2.5 | 0.237 | 0.00399 | 0.046 | 59.407
3 | 0.297 | 0.00405 | 0.045 | 73.26
3.5 | 0.357 | 0.00415 | 0.045 | 85.889
4 | 0.417 | 0.00429 | 0.044 | 97.094
4.5 | 0.476 | 0.00442 | 0.043 | 107.74
5 | 0.536 | 0.00457 | 0.043 | 117.162
5.5 | 0.595 | 0.00476 | 0.042 | 125.149
6 | 0.655 | 0.00496 | 0.042 | 131.944
6.5 | 0.713 | 0.00521 | 0.041 | 136.801
7 | 0.772 | 0.00548 | 0.04 | 140.725
7.5 | 0.829 | 0.00582 | 0.04 | 142.373
8 | 0.885 | 0.00619 | 0.039 | 143.026
8.5 | 0.94 | 0.00653 | 0.038 | 143.921
9 | 0.99 | 0.00702 | 0.038 | 140.936
9.5 | 1.034 | 0.00749 | 0.037 | 137.956
10 | 1.072 | 0.00803 | 0.036 | 133.456
10.5 | 1.075 | 0.01502 | 0.035 | 71.581
11 | 1.082 | 0.01418 | 0.034 | 76.297
11.5 | 1.081 | 0.01463 | 0.033 | 73.887
12 | 1.071 | 0.01546 | 0.031 | 69.257
12.5 | 1.051 | 0.02182 | 0.03 | 48.168
13 | 1.024 | 0.02503 | 0.029 | 40.89
13.5 | 0.988 | 0.02871 | 0.028 | 34.425
14 | 0.947 | 0.03285 | 0.027 | 28.825
14.5 | 0.9 | 0.03739 | 0.026 | 24.081
15 | 0.85 | 0.04247 | 0.025 | 20.02
15.5 | 0.798 | 0.04819 | 0.024 | 16.554
16 | 0.744 | 0.05447 | 0.023 | 13.664

## 108. Re 10M Mach 0.10 (2)
BIGFOIL.COM POLAR EXPORT
e330
EPPLER 330 |  |  |  | Cl Max: | 1.5094 | at alpha= | 16.5 | deg
XFOIL ncrit=9 |  |  |  | L/D Max: | 134.456 | at alpha= | 7.5 | deg
Re: | 10000000 |  |  | Cd Min: | 0.09141 | at alpha= | 20 | deg
Mach: | 0.1 |  |  | Cl=0 at alpha= | 0.24214 | deg
|  |  |  | @ Cl=0.1, Cd= | 0.0053516
|  |  |  | @ Cl=0.4, Cd= | 0.0040308
|  |  |  | @ Cl=0.6, Cd= | 0.0047047
alpha (deg) | Cl | Cd | Cm | Cl/Cd
-13 | -1.372 | 0.01709 | 0.0172 | -80.2809
-12.5 | -1.3248 | 0.01656 | 0.0192 | -80
-12 | -1.281 | 0.01557 | 0.0217 | -82.2736
-11.5 | -1.2323 | 0.01508 | 0.0234 | -81.7175
-11 | -1.1846 | 0.01441 | 0.0251 | -82.2068
-10.5 | -1.1347 | 0.01411 | 0.0266 | -80.4181
-10 | -1.084 | 0.0138 | 0.0279 | -78.5507
-9.5 | -1.0355 | 0.01304 | 0.0296 | -79.4095
-9 | -0.9824 | 0.01292 | 0.0304 | -76.0372
-8.5 | -0.9321 | 0.01228 | 0.0318 | -75.9039
-8 | -0.8785 | 0.01216 | 0.0325 | -72.2451
-7.5 | -0.8277 | 0.01144 | 0.0337 | -72.3514
-7 | -0.7736 | 0.0113 | 0.0344 | -68.4602
-6.5 | -0.7209 | 0.01084 | 0.0352 | -66.5037
-6 | -0.6692 | 0.01013 | 0.0364 | -66.0612
-5.5 | -0.6133 | 0.01022 | 0.0366 | -60.0098
-5 | -0.5663 | 0.00869 | 0.0387 | -65.1669
-4.5 | -0.5152 | 0.00799 | 0.04 | -64.4806
-4 | -0.4626 | 0.00754 | 0.041 | -61.3528
-3.5 | -0.4093 | 0.00718 | 0.0418 | -57.0056
-3 | -0.3555 | 0.0069 | 0.0425 | -51.5217
-2.5 | -0.301 | 0.00667 | 0.0431 | -45.1274
-2 | -0.2463 | 0.0065 | 0.0436 | -37.8923
-1.5 | -0.1911 | 0.00636 | 0.044 | -30.0472
-1 | -0.1354 | 0.00625 | 0.0442 | -21.664
-0.5 | -0.0805 | 0.00609 | 0.0445 | -13.2184
0 | -0.0262 | 0.0059 | 0.045 | -4.4407
0.5 | 0.0279 | 0.0057 | 0.0454 | 4.8947
1 | 0.0825 | 0.00554 | 0.0458 | 14.8917
1.5 | 0.1308 | 0.00502 | 0.0472 | 26.0558
2 | 0.174 | 0.00429 | 0.0497 | 40.5594
2.5 | 0.2167 | 0.00365 | 0.0526 | 59.3699
3 | 0.2729 | 0.00373 | 0.0526 | 73.1635
3.5 | 0.3301 | 0.00385 | 0.0523 | 85.7403
4 | 0.3874 | 0.004 | 0.0519 | 96.85
4.5 | 0.4446 | 0.00414 | 0.0516 | 107.3913
5 | 0.5012 | 0.00433 | 0.0513 | 115.7506
5.5 | 0.558 | 0.00451 | 0.0509 | 123.7251
6 | 0.6141 | 0.00477 | 0.0507 | 128.7421
6.5 | 0.6694 | 0.0051 | 0.0505 | 131.2549
7 | 0.7244 | 0.00543 | 0.0504 | 133.407
7.5 | 0.7785 | 0.00579 | 0.0504 | 134.456
8 | 0.8314 | 0.00625 | 0.0505 | 133.024
8.5 | 0.8831 | 0.00681 | 0.0508 | 129.6769
9 | 0.9344 | 0.00737 | 0.0512 | 126.7843
9.5 | 0.9858 | 0.0079 | 0.0515 | 124.7848
10 | 1.0352 | 0.00855 | 0.0521 | 121.076
10.5 | 1.0847 | 0.00911 | 0.0527 | 119.067
11 | 1.1324 | 0.00972 | 0.0535 | 116.5021
11.5 | 1.178 | 0.01043 | 0.0546 | 112.9434
12 | 1.2228 | 0.01113 | 0.0558 | 109.8652
12.5 | 1.264 | 0.0119 | 0.0576 | 106.2185
13 | 1.3016 | 0.01275 | 0.0599 | 102.0863
13.5 | 1.3331 | 0.01366 | 0.0632 | 97.5915
14 | 1.3603 | 0.01449 | 0.0671 | 93.8785
14.5 | 1.4104 | 0.01582 | 0.0652 | 89.153
15 | 1.4549 | 0.01745 | 0.0632 | 83.3754
15.5 | 1.4829 | 0.02024 | 0.0615 | 73.2658
16.5 | 1.5094 | 0.02908 | 0.057 | 51.9051
17 | 1.4897 | 0.03654 | 0.055 | 40.769
17.5 | 1.4762 | 0.04355 | 0.0529 | 33.8967
18 | 1.4335 | 0.05423 | 0.0493 | 26.4337
18.5 | 1.4163 | 0.06238 | 0.0461 | 22.7044
19 | 1.3854 | 0.07268 | 0.0419 | 19.0616
19.5 | 1.3508 | 0.08387 | 0.0371 | 16.1059
20 | 1.3437 | 0.09141 | 0.0338 | 14.6997

## 109. Re 10M Mach 0.25 (1)
BIGFOIL.COM POLAR EXPORT
e330
EPPLER 330 |  |  |  | Cl Max: | 1.065 | at alpha= | 10.5 | deg
JavaFoil+Calcfoil stall+Eppler ext transition |  |  |  | L/D Max: | 141.09 | at alpha= | 8.5 | deg
Re: | 10000000 |  |  | Cd Min: | 0.00401 | at alpha= | 2.5 | deg
Mach: | 0.25 |  |  | Cl=0 at alpha= | 0.53226 | deg
|  |  |  | @ Cl=0.1, Cd= | 0.00596
|  |  |  | @ Cl=0.4, Cd= | 0.0042868
|  |  |  | @ Cl=0.6, Cd= | 0.06518
alpha (deg) | Cl | Cd | Cm | Cl/Cd
-10 | -0.062 | 0.0523 | 0.038 | -1.187
-9.5 | -0.06 | 0.04655 | 0.04 | -1.281
-9 | -0.175 | 0.01064 | 0.057 | -16.43
-8.5 | -0.255 | 0.00663 | 0.057 | -38.408
-8 | -0.32 | 0.00774 | 0.057 | -41.286
-7.5 | -0.376 | 0.00931 | 0.057 | -40.368
-7 | -0.423 | 0.00912 | 0.056 | -46.39
-6.5 | -0.461 | 0.009 | 0.056 | -51.207
-6 | -0.487 | 0.00886 | 0.055 | -54.952
-5.5 | -0.501 | 0.00872 | 0.055 | -57.497
-5 | -0.503 | 0.00859 | 0.055 | -58.546
-4.5 | -0.493 | 0.0085 | 0.054 | -57.983
-4 | -0.471 | 0.0084 | 0.054 | -56.091
-3.5 | -0.44 | 0.00835 | 0.053 | -52.683
-3 | -0.4 | 0.00827 | 0.053 | -48.316
-2.5 | -0.353 | 0.0078 | 0.052 | -45.274
-2 | -0.301 | 0.00771 | 0.052 | -39.028
-1.5 | -0.245 | 0.00762 | 0.051 | -32.157
-1 | -0.187 | 0.00754 | 0.051 | -24.762
-0.5 | -0.126 | 0.00751 | 0.05 | -16.846
0 | -0.065 | 0.00604 | 0.05 | -10.817
0.5 | -0.004 | 0.00601 | 0.049 | -0.605
1 | 0.058 | 0.00596 | 0.049 | 9.745
1.5 | 0.12 | 0.00596 | 0.048 | 20.117
2 | 0.182 | 0.00595 | 0.048 | 30.498
2.5 | 0.243 | 0.00401 | 0.047 | 60.718
3 | 0.305 | 0.00411 | 0.046 | 74.154
3.5 | 0.366 | 0.00421 | 0.046 | 87.04
4 | 0.428 | 0.00435 | 0.045 | 98.403
4.5 | 0.489 | 0.0045 | 0.045 | 108.704
5 | 0.551 | 0.00465 | 0.044 | 118.375
5.5 | 0.612 | 0.00487 | 0.043 | 125.527
6 | 0.672 | 0.00509 | 0.043 | 132.086
6.5 | 0.732 | 0.00535 | 0.042 | 136.902
7 | 0.792 | 0.00565 | 0.041 | 140.132
7.5 | 0.851 | 0.00603 | 0.041 | 141.007
8 | 0.907 | 0.00643 | 0.04 | 141.033
8.5 | 0.963 | 0.00682 | 0.039 | 141.09
9 | 1.012 | 0.00738 | 0.039 | 137.116
9.5 | 1.054 | 0.008 | 0.038 | 131.657
10 | 1.058 | 0.01397 | 0.036 | 75.734
10.5 | 1.065 | 0.01471 | 0.035 | 72.364
11 | 1.059 | 0.01556 | 0.034 | 68.066
11.5 | 1.039 | 0.01981 | 0.033 | 52.478
12 | 1.004 | 0.02318 | 0.032 | 43.336
12.5 | 0.955 | 0.02678 | 0.031 | 35.643
13 | 0.889 | 0.031 | 0.03 | 28.697
13.5 | 0.81 | 0.03611 | 0.028 | 22.444
14 | 0.72 | 0.04189 | 0.027 | 17.192
14.5 | 0.621 | 0.04888 | 0.026 | 12.706
15 | 0.516 | 0.05648 | 0.025 | 9.135
15.5 | 0.405 | 0.06518 | 0.024 | 6.218

## 110. Re 10M Mach 0.25 (2)
BIGFOIL.COM POLAR EXPORT
e330
EPPLER 330 |  |  |  | Cl Max: | 1.4588 | at alpha= | 15.5 | deg
XFOIL ncrit=9 |  |  |  | L/D Max: | 135.276 | at alpha= | 7.5 | deg
Re: | 10000000 |  |  | Cd Min: | 0.15257 | at alpha= | -13 | deg
Mach: | 0.25 |  |  | Cl=0 at alpha= | 0.21441 | deg
|  |  |  | @ Cl=0.1, Cd= | 0.0054809
|  |  |  | @ Cl=0.4, Cd= | 0.0040462
|  |  |  | @ Cl=0.6, Cd= | 0.0046868
alpha (deg) | Cl | Cd | Cm | Cl/Cd
-13 | -0.5643 | 0.15257 | 0.0318 | -3.6986
-12.5 | -0.5518 | 0.14463 | 0.0281 | -3.8153
-12 | -0.5407 | 0.13651 | 0.0242 | -3.9609
-11.5 | -0.5312 | 0.12821 | 0.0204 | -4.1432
-11 | -0.5221 | 0.12006 | 0.0165 | -4.3487
-10.5 | -0.5165 | 0.1114 | 0.0125 | -4.6364
-10 | -0.5142 | 0.10245 | 0.0083 | -5.019
-9.5 | -0.5138 | 0.09368 | 0.004 | -5.4846
-9 | -0.5199 | 0.08432 | -0.0012 | -6.1658
-8.5 | -0.8759 | 0.02842 | 0.0135 | -30.8198
-8 | -0.8911 | 0.01689 | 0.0246 | -52.759
-7.5 | -0.8503 | 0.01389 | 0.0285 | -61.2167
-7 | -0.7973 | 0.01285 | 0.0305 | -62.0467
-6.5 | -0.744 | 0.01182 | 0.0324 | -62.9442
-6 | -0.6905 | 0.01077 | 0.0342 | -64.1133
-5.5 | -0.6335 | 0.01046 | 0.0352 | -60.5641
-5 | -0.5766 | 0.01012 | 0.0361 | -56.9763
-4.5 | -0.5261 | 0.00866 | 0.0383 | -60.7506
-4 | -0.473 | 0.00791 | 0.04 | -59.7977
-3.5 | -0.4186 | 0.0074 | 0.0413 | -56.5676
-3 | -0.3633 | 0.00703 | 0.0424 | -51.6785
-2.5 | -0.3072 | 0.00676 | 0.0433 | -45.4438
-2 | -0.2508 | 0.00655 | 0.044 | -38.2901
-1.5 | -0.1938 | 0.0064 | 0.0445 | -30.2812
-1 | -0.1365 | 0.0063 | 0.0449 | -21.6667
-0.5 | -0.0796 | 0.00614 | 0.0453 | -12.9642
0 | -0.0238 | 0.00593 | 0.0458 | -4.0135
0.5 | 0.0317 | 0.00574 | 0.0464 | 5.5226
1 | 0.0887 | 0.00561 | 0.0467 | 15.8111
1.5 | 0.1377 | 0.00505 | 0.0484 | 27.2673
2 | 0.1803 | 0.00427 | 0.0514 | 42.2248
2.5 | 0.2242 | 0.00366 | 0.0544 | 61.2568
3 | 0.2826 | 0.00375 | 0.0544 | 75.36
3.5 | 0.342 | 0.00389 | 0.0541 | 87.9177
4 | 0.4014 | 0.00405 | 0.0537 | 99.1111
4.5 | 0.4607 | 0.0042 | 0.0534 | 109.6905
5 | 0.5195 | 0.00439 | 0.0532 | 118.3371
5.5 | 0.5783 | 0.00459 | 0.053 | 125.9913
6 | 0.6366 | 0.00485 | 0.0529 | 131.2577
6.5 | 0.6943 | 0.00519 | 0.0529 | 133.7765
7 | 0.7511 | 0.00559 | 0.053 | 134.3649
7.5 | 0.8076 | 0.00597 | 0.0532 | 135.2764
8 | 0.8626 | 0.00646 | 0.0537 | 133.5294
8.5 | 0.9158 | 0.0071 | 0.0545 | 128.9859
9 | 0.9696 | 0.00766 | 0.0552 | 126.5796
9.5 | 1.022 | 0.00831 | 0.0561 | 122.9844
10 | 1.0732 | 0.00901 | 0.0572 | 119.1121
10.5 | 1.1233 | 0.00971 | 0.0586 | 115.6849
11 | 1.1716 | 0.01041 | 0.0602 | 112.5456
11.5 | 1.2161 | 0.01128 | 0.0625 | 107.8103
12 | 1.256 | 0.01228 | 0.0653 | 102.2801
12.5 | 1.2916 | 0.01321 | 0.0689 | 97.7744
13 | 1.3149 | 0.01417 | 0.0746 | 92.7946
13.5 | 1.3488 | 0.01565 | 0.0767 | 86.1853
14 | 1.401 | 0.01797 | 0.0729 | 77.9633
14.5 | 1.4286 | 0.02181 | 0.07 | 65.5021
15 | 1.4541 | 0.0267 | 0.0655 | 54.4607
15.5 | 1.4588 | 0.03365 | 0.0606 | 43.3522
16 | 1.4331 | 0.04151 | 0.0593 | 34.5242
16.5 | 1.4073 | 0.04986 | 0.057 | 28.225
17 | 1.3675 | 0.06034 | 0.0532 | 22.6632
17.5 | 1.3404 | 0.06994 | 0.0494 | 19.165
18 | 1.294 | 0.08245 | 0.0439 | 15.6944
18.5 | 1.2718 | 0.09221 | 0.0396 | 13.7924
19 | 1.24 | 0.10357 | 0.0344 | 11.9726
19.5 | 1.2065 | 0.11564 | 0.0285 | 10.4332
20 | 1.1831 | 0.12658 | 0.023 | 9.3467

## 111. Re 10M Mach 0.50 (1)
BIGFOIL.COM POLAR EXPORT
e330
EPPLER 330 |  |  |  | Cl Max: | 1.116 | at alpha= | 20 | deg
JavaFoil+Calcfoil stall+Eppler ext transition |  |  |  | L/D Max: | 133.659 | at alpha= | 6.5 | deg
Re: | 10000000 |  |  | Cd Min: | 0.00431 | at alpha= | 3 | deg
Mach: | 0.5 |  |  | Cl=0 at alpha= | 0.52899 | deg
|  |  |  | @ Cl=0.1, Cd= | 0.0061397
|  |  |  | @ Cl=0.4, Cd= | 0.0044491
|  |  |  | @ Cl=0.6, Cd= | 0.0050344
alpha (deg) | Cl | Cd | Cm | Cl/Cd
-20 | -1.094 | 0.14826 | 0.042 | -7.381
-19.5 | -1.073 | 0.14843 | 0.043 | -7.231
-19 | -1.05 | 0.13918 | 0.044 | -7.541
-18.5 | -1.023 | 0.13323 | 0.043 | -7.682
-18 | -0.996 | 0.12942 | 0.042 | -7.693
-17.5 | -0.969 | 0.12554 | 0.042 | -7.717
-17 | -0.942 | 0.12172 | 0.041 | -7.736
-16.5 | -0.914 | 0.11738 | 0.04 | -7.791
-16 | -0.887 | 0.11398 | 0.039 | -7.785
-15.5 | -0.862 | 0.10922 | 0.038 | -7.888
-15 | -0.836 | 0.10489 | 0.038 | -7.968
-14.5 | -0.811 | 0.10554 | 0.038 | -7.682
-14 | -0.785 | 0.09868 | 0.038 | -7.954
-13.5 | -0.759 | 0.09447 | 0.038 | -8.029
-13 | -0.731 | 0.0905 | 0.037 | -8.083
-12.5 | -0.704 | 0.08713 | 0.035 | -8.077
-12 | -0.677 | 0.08318 | 0.034 | -8.135
-11.5 | -0.65 | 0.07959 | 0.034 | -8.172
-11 | -0.624 | 0.07768 | 0.034 | -8.035
-10.5 | -0.598 | 0.07701 | 0.033 | -7.763
-10 | -0.571 | 0.07142 | 0.033 | -8
-9.5 | -0.545 | 0.0641 | 0.033 | -8.504
-9 | -0.52 | 0.05831 | 0.034 | -8.91
-8.5 | -0.494 | 0.05285 | 0.036 | -9.353
-8 | -0.47 | 0.04745 | 0.038 | -9.909
-7.5 | -0.452 | 0.03845 | 0.044 | -11.76
-7 | -0.509 | 0.00818 | 0.063 | -62.231
-6.5 | -0.384 | 0.04397 | 0.031 | -8.738
-6 | -0.443 | 0.00975 | 0.062 | -45.426
-5.5 | -0.409 | 0.00961 | 0.062 | -42.624
-5 | -0.376 | 0.00937 | 0.061 | -40.115
-4.5 | -0.342 | 0.00926 | 0.061 | -36.975
-4 | -0.309 | 0.00908 | 0.06 | -33.972
-3.5 | -0.275 | 0.009 | 0.06 | -30.528
-3 | -0.241 | 0.00889 | 0.059 | -27.08
-2.5 | -0.352 | 0.00831 | 0.059 | -42.402
-2 | -0.322 | 0.00817 | 0.058 | -39.396
-1.5 | -0.269 | 0.00805 | 0.057 | -33.4
-1 | -0.207 | 0.00796 | 0.057 | -26.015
-0.5 | -0.141 | 0.00789 | 0.056 | -17.872
0 | -0.073 | 0.00667 | 0.056 | -10.944
0.5 | -0.004 | 0.00619 | 0.055 | -0.656
1 | 0.065 | 0.00616 | 0.055 | 10.534
1.5 | 0.134 | 0.00612 | 0.054 | 21.871
2 | 0.203 | 0.00617 | 0.053 | 32.888
2.5 | 0.272 | 0.00617 | 0.053 | 44.033
3 | 0.34 | 0.00431 | 0.052 | 79.022
3.5 | 0.409 | 0.00447 | 0.051 | 91.554
4 | 0.478 | 0.00465 | 0.051 | 102.799
4.5 | 0.546 | 0.00482 | 0.05 | 113.297
5 | 0.614 | 0.00509 | 0.049 | 120.525
5.5 | 0.682 | 0.00538 | 0.048 | 126.795
6 | 0.749 | 0.00572 | 0.048 | 130.896
6.5 | 0.815 | 0.0061 | 0.047 | 133.659
7 | 0.879 | 0.00662 | 0.046 | 132.911
7.5 | 0.942 | 0.00724 | 0.046 | 130.013
8 | 1 | 0.00804 | 0.045 | 124.419
8.5 | 1.02 | 0.0122 | 0.043 | 83.569
9 | 1.032 | 0.014 | 0.041 | 73.699
9.5 | 0.995 | 0.02178 | 0.039 | 45.697
10 | 0.768 | 0.02696 | 0.037 | 28.474
10.5 | 0.621 | 0.03397 | 0.036 | 18.281
11 | 0.639 | 0.044 | 0.034 | 14.519
11.5 | 0.669 | 0.04568 | 0.033 | 14.637
12 | 0.685 | 0.05803 | 0.031 | 11.812
12.5 | 0.687 | 0.07807 | 0.026 | 8.796
13 | 0.739 | 0.06718 | 0.029 | 10.997
13.5 | 0.765 | 0.0743 | 0.028 | 10.298
14 | 0.785 | 0.08099 | 0.026 | 9.687
14.5 | 0.824 | 0.07853 | 0.027 | 10.49
15 | 0.851 | 0.08469 | 0.026 | 10.054
15.5 | 0.872 | 0.09759 | 0.024 | 8.934
16 | 0.9 | 0.09665 | 0.023 | 9.307
16.5 | 0.935 | 0.0963 | 0.023 | 9.711
17 | 0.965 | 0.1004 | 0.023 | 9.614
17.5 | 0.988 | 0.11227 | 0.022 | 8.798
18 | 0.99 | 0.14138 | 0.019 | 7.003
18.5 | 1.024 | 0.14198 | 0.019 | 7.212
19 | 1.058 | 0.14282 | 0.019 | 7.407
19.5 | 1.089 | 0.14652 | 0.018 | 7.432
20 | 1.116 | 0.15538 | 0.018 | 7.183

## 112. Re 10M Mach 0.50 (2)
BIGFOIL.COM POLAR EXPORT
e330
EPPLER 330 |  |  |  | Cl Max: | 1.2593 | at alpha= | 11 | deg
XFOIL ncrit=9 |  |  |  | L/D Max: | 141.629 | at alpha= | 6.5 | deg
Re: | 10000000 |  |  | Cd Min: | 0.27911 | at alpha= | -20 | deg
Mach: | 0.5 |  |  | Cl=0 at alpha= | 0.080593 | deg
|  |  |  | @ Cl=0.1, Cd= | 0.0057986
|  |  |  | @ Cl=0.4, Cd= | 0.0041078
|  |  |  | @ Cl=0.6, Cd= | 0.0046787
alpha (deg) | Cl | Cd | Cm | Cl/Cd
-20 | -0.8728 | 0.27911 | 0.1047 | -3.1271
-19.5 | -0.8511 | 0.27111 | 0.0999 | -3.1393
-19 | -0.8291 | 0.26336 | 0.0952 | -3.1482
-18.5 | -0.8072 | 0.25509 | 0.0904 | -3.1644
-18 | -0.7855 | 0.24676 | 0.0857 | -3.1833
-17.5 | -0.7644 | 0.2385 | 0.0809 | -3.205
-17 | -0.7431 | 0.2301 | 0.0763 | -3.2295
-16.5 | -0.7218 | 0.22152 | 0.0717 | -3.2584
-16 | -0.7012 | 0.21251 | 0.067 | -3.2996
-15.5 | -0.6791 | 0.20525 | 0.0627 | -3.3086
-15 | -0.6569 | 0.19782 | 0.0584 | -3.3207
-14.5 | -0.635 | 0.18954 | 0.0541 | -3.3502
-14 | -0.6169 | 0.18206 | 0.0506 | -3.3884
-13.5 | -0.5975 | 0.17376 | 0.0464 | -3.4387
-13 | -0.5787 | 0.16554 | 0.0421 | -3.4958
-12.5 | -0.5602 | 0.15722 | 0.0379 | -3.5632
-12 | -0.5428 | 0.14888 | 0.0336 | -3.6459
-11.5 | -0.5267 | 0.14048 | 0.0294 | -3.7493
-11 | -0.5111 | 0.13213 | 0.0253 | -3.8682
-10.5 | -0.4977 | 0.12354 | 0.021 | -4.0287
-10 | -0.4863 | 0.11482 | 0.0168 | -4.2353
-9.5 | -0.4758 | 0.10631 | 0.0125 | -4.4756
-9 | -0.4683 | 0.09768 | 0.0082 | -4.7942
-8.5 | -0.4686 | 0.08829 | 0.0033 | -5.3075
-8 | -0.4714 | 0.0789 | -0.0021 | -5.9747
-7.5 | -0.4824 | 0.06895 | -0.0105 | -6.9964
-7 | -0.5107 | 0.06036 | -0.0126 | -8.4609
-6.5 | -0.5378 | 0.05426 | -0.007 | -9.9115
-6 | -0.546 | 0.04709 | -0.0023 | -11.5948
-5.5 | -0.5473 | 0.0393 | 0.0041 | -13.9262
-5 | -0.5387 | 0.03171 | 0.0119 | -16.9883
-4.5 | -0.523 | 0.02372 | 0.0209 | -22.0489
-4 | -0.4983 | 0.01602 | 0.0301 | -31.1049
-3.5 | -0.4488 | 0.01081 | 0.0355 | -41.5171
-3 | -0.3878 | 0.00847 | 0.0388 | -45.7851
-2.5 | -0.328 | 0.00745 | 0.0419 | -44.0268
-2 | -0.2659 | 0.00692 | 0.0443 | -38.4249
-1.5 | -0.2022 | 0.00663 | 0.0459 | -30.4977
-1 | -0.1375 | 0.00645 | 0.0471 | -21.3178
-0.5 | -0.0724 | 0.00633 | 0.0479 | -11.4376
0.5 | 0.0523 | 0.00585 | 0.0502 | 8.9402
1 | 0.1172 | 0.00578 | 0.0507 | 20.2768
1.5 | 0.1705 | 0.00521 | 0.0533 | 32.7255
2 | 0.2032 | 0.004 | 0.0601 | 50.8
2.5 | 0.2604 | 0.0038 | 0.0624 | 68.5263
3 | 0.328 | 0.00393 | 0.0625 | 83.4606
3.5 | 0.3966 | 0.0041 | 0.0624 | 96.7317
4 | 0.4659 | 0.00426 | 0.0623 | 109.3662
4.5 | 0.5349 | 0.00448 | 0.0623 | 119.3973
5 | 0.6037 | 0.00469 | 0.0626 | 128.7207
5.5 | 0.6722 | 0.00496 | 0.0632 | 135.5242
6 | 0.741 | 0.00527 | 0.0639 | 140.6072
6.5 | 0.8087 | 0.00571 | 0.065 | 141.6287
7 | 0.8754 | 0.00624 | 0.0665 | 140.2885
8 | 1.0051 | 0.00755 | 0.0708 | 133.1258
9 | 1.1265 | 0.00921 | 0.0774 | 122.3127
9.5 | 1.1828 | 0.01019 | 0.0817 | 116.0746
10 | 1.2287 | 0.01146 | 0.0874 | 107.2164
10.5 | 1.2567 | 0.01274 | 0.0959 | 98.6421
11 | 1.2593 | 0.01447 | 0.1066 | 87.0283
11.5 | 1.2586 | 0.02373 | 0.0988 | 53.0383
12 | 1.228 | 0.03636 | 0.0873 | 33.7734
12.5 | 1.194 | 0.04691 | 0.0809 | 25.453
13 | 1.155 | 0.05709 | 0.0762 | 20.2312
13.5 | 1.1257 | 0.06768 | 0.07 | 16.6327
14 | 1.0931 | 0.07898 | 0.0633 | 13.8402
14.5 | 1.073 | 0.08938 | 0.0573 | 12.0049
15 | 1.0444 | 0.10113 | 0.0502 | 10.3273
15.5 | 1.0213 | 0.11215 | 0.0443 | 9.1066
16 | 0.9921 | 0.12354 | 0.0388 | 8.0306

## 113. Re 12M Mach 0.00 (1)
BIGFOIL.COM POLAR EXPORT
e330
EPPLER 330 |  |  |  | Cl Max: | 1.099 | at alpha= | 10.5 | deg
JavaFoil+Calcfoil stall+Eppler ext transition |  |  |  | L/D Max: | 146.621 | at alpha= | 8.5 | deg
Re: | 12000000 |  |  | Cd Min: | 0.00401 | at alpha= | 3 | deg
Mach: | 0 |  |  | Cl=0 at alpha= | 0.53333 | deg
|  |  |  | @ Cl=0.1, Cd= | 0.0058047
|  |  |  | @ Cl=0.4, Cd= | 0.00419
|  |  |  | @ Cl=0.6, Cd= | 0.0047165
alpha (deg) | Cl | Cd | Cm | Cl/Cd
-11.5 | -0.349 | 0.05528 | 0.04 | -6.31
-11 | -0.436 | 0.01182 | 0.056 | -36.931
-10.5 | -0.461 | 0.01098 | 0.056 | -41.95
-10 | -0.483 | 0.0105 | 0.056 | -46.051
-9.5 | -0.505 | 0.00633 | 0.056 | -79.761
-9 | -0.525 | 0.00744 | 0.056 | -70.587
-8.5 | -0.543 | 0.00739 | 0.055 | -73.416
-8 | -0.557 | 0.00889 | 0.055 | -62.706
-7.5 | -0.568 | 0.00876 | 0.055 | -64.773
-7 | -0.573 | 0.00863 | 0.054 | -66.425
-6.5 | -0.574 | 0.00844 | 0.054 | -67.934
-6 | -0.568 | 0.00838 | 0.054 | -67.738
-5.5 | -0.555 | 0.00826 | 0.053 | -67.187
-5 | -0.536 | 0.00818 | 0.053 | -65.474
-4.5 | -0.51 | 0.00812 | 0.052 | -62.725
-4 | -0.477 | 0.00804 | 0.052 | -59.349
-3.5 | -0.438 | 0.00799 | 0.052 | -54.838
-3 | -0.394 | 0.00794 | 0.051 | -49.593
-2.5 | -0.345 | 0.00751 | 0.051 | -45.975
-2 | -0.293 | 0.00743 | 0.05 | -39.435
-1.5 | -0.238 | 0.00734 | 0.05 | -32.429
-1 | -0.181 | 0.0073 | 0.049 | -24.796
-0.5 | -0.123 | 0.00722 | 0.049 | -16.965
0 | -0.063 | 0.00587 | 0.048 | -10.773
0.5 | -0.004 | 0.00584 | 0.048 | -0.603
1 | 0.056 | 0.00579 | 0.047 | 9.719
1.5 | 0.116 | 0.00581 | 0.047 | 19.975
2 | 0.176 | 0.0058 | 0.046 | 30.326
2.5 | 0.236 | 0.0058 | 0.046 | 40.652
3 | 0.295 | 0.00401 | 0.045 | 73.71
3.5 | 0.355 | 0.0041 | 0.044 | 86.521
4 | 0.415 | 0.00422 | 0.044 | 98.218
4.5 | 0.474 | 0.00435 | 0.043 | 108.864
5 | 0.533 | 0.00453 | 0.043 | 117.711
5.5 | 0.593 | 0.00469 | 0.042 | 126.233
6 | 0.651 | 0.00491 | 0.041 | 132.779
6.5 | 0.71 | 0.00514 | 0.041 | 138.087
7 | 0.768 | 0.00541 | 0.04 | 141.927
7.5 | 0.825 | 0.00573 | 0.039 | 143.882
8 | 0.881 | 0.00608 | 0.039 | 144.989
8.5 | 0.936 | 0.00638 | 0.038 | 146.621
9 | 0.985 | 0.00683 | 0.037 | 144.359
9.5 | 1.03 | 0.00731 | 0.037 | 140.979
10 | 1.069 | 0.00775 | 0.036 | 137.904
10.5 | 1.099 | 0.00874 | 0.035 | 125.722
11 | 1.09 | 0.01428 | 0.034 | 76.34
11.5 | 1.091 | 0.01467 | 0.033 | 74.36
12 | 1.084 | 0.01539 | 0.032 | 70.39
12.5 | 1.067 | 0.01651 | 0.031 | 64.635
13 | 1.044 | 0.02267 | 0.03 | 46.053
13.5 | 1.014 | 0.026 | 0.029 | 38.994
14 | 0.977 | 0.02993 | 0.028 | 32.639
14.5 | 0.936 | 0.03402 | 0.027 | 27.515
15 | 0.891 | 0.0389 | 0.026 | 22.9
15.5 | 0.844 | 0.04384 | 0.025 | 19.251

## 114. Re 12M Mach 0.00 (2)
BIGFOIL.COM POLAR EXPORT
e330
EPPLER 330 |  |  |  | Cl Max: | 1.5355 | at alpha= | 16.5 | deg
XFOIL ncrit=9 |  |  |  | L/D Max: | 135.906 | at alpha= | 7 | deg
Re: | 12000000 |  |  | Cd Min: | 0.07813 | at alpha= | 20 | deg
Mach: | 0 |  |  | Cl=0 at alpha= | 0.25653 | deg
|  |  |  | @ Cl=0.1, Cd= | 0.0053587
|  |  |  | @ Cl=0.4, Cd= | 0.003913
|  |  |  | @ Cl=0.6, Cd= | 0.0046192
alpha (deg) | Cl | Cd | Cm | Cl/Cd
-18.5 | -1.4492 | 0.04732 | -0.0338 | -30.6255
-18 | -1.5143 | 0.03752 | -0.0306 | -40.3598
-17.5 | -1.5237 | 0.03371 | -0.0257 | -45.2002
-17 | -1.5418 | 0.02964 | -0.0185 | -52.0175
-16.5 | -1.534 | 0.02755 | -0.0127 | -55.6806
-16 | -1.5377 | 0.02479 | -0.0046 | -62.029
-15.5 | -1.5281 | 0.02308 | 0.0026 | -66.2088
-15 | -1.5116 | 0.021 | 0.0087 | -71.981
-14.5 | -1.5027 | 0.01729 | 0.0158 | -86.9115
-14 | -1.4633 | 0.0163 | 0.0185 | -89.773
-13.5 | -1.4201 | 0.01557 | 0.0207 | -91.2075
-13 | -1.3743 | 0.01504 | 0.0225 | -91.3763
-12.5 | -1.3274 | 0.01456 | 0.0241 | -91.1676
-12 | -1.2824 | 0.01376 | 0.0261 | -93.1977
-11.5 | -1.2323 | 0.01359 | 0.0271 | -90.677
-11 | -1.1864 | 0.01291 | 0.0289 | -91.8978
-10.5 | -1.1364 | 0.01263 | 0.03 | -89.9762
-10 | -1.0856 | 0.01236 | 0.031 | -87.8317
-9.5 | -1.0364 | 0.01177 | 0.0323 | -88.0544
-9 | -0.9837 | 0.01167 | 0.033 | -84.2931
-8.5 | -0.9331 | 0.01115 | 0.034 | -83.6861
-8 | -0.8796 | 0.01107 | 0.0345 | -79.458
-7.5 | -0.8287 | 0.01048 | 0.0356 | -79.0744
-7 | -0.7748 | 0.01038 | 0.036 | -74.6435
-6.5 | -0.7222 | 0.00997 | 0.0368 | -72.4373
-6 | -0.6708 | 0.00935 | 0.0378 | -71.7433
-5.5 | -0.6154 | 0.00938 | 0.038 | -65.6077
-5 | -0.5647 | 0.00861 | 0.0391 | -65.5865
-4.5 | -0.5146 | 0.00784 | 0.0405 | -65.6378
-4 | -0.4621 | 0.00741 | 0.0414 | -62.3617
-3.5 | -0.4093 | 0.00703 | 0.0422 | -58.2219
-3 | -0.3558 | 0.00675 | 0.0429 | -52.7111
-2.5 | -0.3017 | 0.00652 | 0.0434 | -46.273
-2 | -0.2472 | 0.00633 | 0.0439 | -39.0521
-1.5 | -0.1922 | 0.00618 | 0.0442 | -31.1003
-1 | -0.1368 | 0.00609 | 0.0444 | -22.4631
-0.5 | -0.0819 | 0.00596 | 0.0447 | -13.7416
0 | -0.0275 | 0.00577 | 0.045 | -4.766
0.5 | 0.0261 | 0.00556 | 0.0455 | 4.6942
1 | 0.0816 | 0.0055 | 0.0456 | 14.8364
1.5 | 0.1324 | 0.00511 | 0.0465 | 25.91
2 | 0.1801 | 0.00461 | 0.048 | 39.0672
2.5 | 0.2232 | 0.00395 | 0.0505 | 56.5063
3 | 0.2723 | 0.00364 | 0.0519 | 74.8077
3.5 | 0.3288 | 0.00373 | 0.0517 | 88.1501
4 | 0.3856 | 0.00387 | 0.0514 | 99.6382
4.5 | 0.4426 | 0.00404 | 0.051 | 109.5545
5 | 0.4992 | 0.0042 | 0.0506 | 118.8571
5.5 | 0.5551 | 0.0044 | 0.0504 | 126.1591
6 | 0.6104 | 0.00467 | 0.0502 | 130.7066
6.5 | 0.6657 | 0.00496 | 0.0499 | 134.2137
7 | 0.7203 | 0.0053 | 0.0497 | 135.9057
7.5 | 0.774 | 0.00572 | 0.0497 | 135.3147
8 | 0.8268 | 0.00615 | 0.0497 | 134.439
8.5 | 0.8781 | 0.0067 | 0.05 | 131.0597
9 | 0.9298 | 0.00717 | 0.0502 | 129.6792
9.5 | 0.9805 | 0.0077 | 0.0505 | 127.3377
10 | 1.0308 | 0.00824 | 0.0508 | 125.0971
10.5 | 1.08 | 0.00882 | 0.0513 | 122.449
11 | 1.1282 | 0.00942 | 0.0519 | 119.7665
11.5 | 1.1749 | 0.01002 | 0.0527 | 117.2555
12 | 1.2203 | 0.01065 | 0.0537 | 114.5822
12.5 | 1.2632 | 0.01139 | 0.055 | 110.9043
13 | 1.3029 | 0.01214 | 0.0567 | 107.3229
13.5 | 1.3392 | 0.01297 | 0.059 | 103.2537
14 | 1.3724 | 0.01371 | 0.0618 | 100.1021
14.5 | 1.4004 | 0.01458 | 0.0653 | 96.0494
15 | 1.4513 | 0.01584 | 0.0629 | 91.6225
16 | 1.5127 | 0.02106 | 0.0592 | 71.8281
16.5 | 1.5355 | 0.02471 | 0.0564 | 62.1408
17 | 1.5273 | 0.03045 | 0.0555 | 50.1576
17.5 | 1.5234 | 0.03622 | 0.0538 | 42.0596
18 | 1.5006 | 0.04427 | 0.0513 | 33.8965
18.5 | 1.4775 | 0.0526 | 0.0484 | 28.0894
19 | 1.4562 | 0.06117 | 0.0451 | 23.8058
19.5 | 1.4277 | 0.07109 | 0.0411 | 20.083
20 | 1.4218 | 0.07813 | 0.0381 | 18.1979

## 115. Re 12M Mach 0.10 (1)
BIGFOIL.COM POLAR EXPORT
e330
EPPLER 330 |  |  |  | Cl Max: | 1.087 | at alpha= | 11 | deg
JavaFoil+Calcfoil stall+Eppler ext transition |  |  |  | L/D Max: | 146.151 | at alpha= | 8.5 | deg
Re: | 12000000 |  |  | Cd Min: | 0.00401 | at alpha= | 3 | deg
Mach: | 0.1 |  |  | Cl=0 at alpha= | 0.53279 | deg
|  |  |  | @ Cl=0.1, Cd= | 0.0058228
|  |  |  | @ Cl=0.4, Cd= | 0.004196
|  |  |  | @ Cl=0.6, Cd= | 0.0047275
alpha (deg) | Cl | Cd | Cm | Cl/Cd
-11.5 | -0.307 | 0.05716 | 0.039 | -5.376
-11 | -0.389 | 0.01231 | 0.056 | -31.618
-10.5 | -0.418 | 0.01126 | 0.057 | -37.108
-10 | -0.444 | 0.01064 | 0.056 | -41.723
-9.5 | -0.47 | 0.00636 | 0.056 | -73.805
-9 | -0.493 | 0.00749 | 0.056 | -65.852
-8.5 | -0.515 | 0.00743 | 0.056 | -69.351
-8 | -0.534 | 0.00896 | 0.055 | -59.577
-7.5 | -0.549 | 0.00879 | 0.055 | -62.443
-7 | -0.558 | 0.00865 | 0.055 | -64.578
-6.5 | -0.562 | 0.00854 | 0.054 | -65.842
-6 | -0.56 | 0.00841 | 0.054 | -66.57
-5.5 | -0.55 | 0.00833 | 0.054 | -65.984
-5 | -0.533 | 0.0082 | 0.053 | -64.927
-4.5 | -0.508 | 0.00814 | 0.053 | -62.42
-4 | -0.477 | 0.00805 | 0.052 | -59.244
-3.5 | -0.439 | 0.00802 | 0.052 | -54.686
-3 | -0.395 | 0.00797 | 0.051 | -49.55
-2.5 | -0.347 | 0.00752 | 0.051 | -46.068
-2 | -0.294 | 0.00745 | 0.051 | -39.519
-1.5 | -0.239 | 0.00735 | 0.05 | -32.52
-1 | -0.182 | 0.00731 | 0.05 | -24.873
-0.5 | -0.123 | 0.00724 | 0.049 | -17.019
0 | -0.064 | 0.00588 | 0.049 | -10.817
0.5 | -0.004 | 0.00585 | 0.048 | -0.605
1 | 0.057 | 0.00583 | 0.047 | 9.709
1.5 | 0.117 | 0.00582 | 0.047 | 20.053
2 | 0.177 | 0.00581 | 0.046 | 30.441
2.5 | 0.237 | 0.0058 | 0.046 | 40.794
3 | 0.297 | 0.00401 | 0.045 | 74.004
3.5 | 0.357 | 0.00411 | 0.045 | 86.766
4 | 0.417 | 0.00423 | 0.044 | 98.47
4.5 | 0.476 | 0.00435 | 0.043 | 109.527
5 | 0.536 | 0.00455 | 0.043 | 117.9
5.5 | 0.595 | 0.00471 | 0.042 | 126.436
6 | 0.655 | 0.00492 | 0.042 | 132.937
6.5 | 0.713 | 0.00516 | 0.041 | 138.183
7 | 0.772 | 0.00544 | 0.04 | 141.89
7.5 | 0.829 | 0.00578 | 0.04 | 143.433
8 | 0.885 | 0.00612 | 0.039 | 144.67
8.5 | 0.94 | 0.00643 | 0.038 | 146.151
9 | 0.99 | 0.00688 | 0.038 | 143.763
9.5 | 1.034 | 0.00737 | 0.037 | 140.208
10 | 1.072 | 0.00783 | 0.036 | 136.847
10.5 | 1.084 | 0.01532 | 0.035 | 70.772
11 | 1.087 | 0.01477 | 0.034 | 73.599
11.5 | 1.086 | 0.01371 | 0.033 | 79.16
12 | 1.075 | 0.01447 | 0.032 | 74.291
12.5 | 1.055 | 0.02056 | 0.031 | 51.318
13 | 1.027 | 0.02372 | 0.03 | 43.307
13.5 | 0.992 | 0.02718 | 0.029 | 36.502
14 | 0.95 | 0.03121 | 0.028 | 30.444
14.5 | 0.903 | 0.03557 | 0.027 | 25.399
15 | 0.853 | 0.04071 | 0.026 | 20.943
15.5 | 0.8 | 0.04611 | 0.025 | 17.353
16 | 0.747 | 0.05212 | 0.024 | 14.327

## 116. Re 12M Mach 0.10 (2)
BIGFOIL.COM POLAR EXPORT
e330
EPPLER 330 |  |  |  | Cl Max: | 1.524 | at alpha= | 16.5 | deg
XFOIL ncrit=9 |  |  |  | L/D Max: | 136.316 | at alpha= | 7 | deg
Re: | 12000000 |  |  | Cd Min: | 0.08552 | at alpha= | 20 | deg
Mach: | 0.1 |  |  | Cl=0 at alpha= | 0.25139 | deg
|  |  |  | @ Cl=0.1, Cd= | 0.0053706
|  |  |  | @ Cl=0.4, Cd= | 0.0039152
|  |  |  | @ Cl=0.6, Cd= | 0.0046097
alpha (deg) | Cl | Cd | Cm | Cl/Cd
-15 | -1.372 | 0.03224 | -0.0151 | -42.5558
-14.5 | -1.4058 | 0.02753 | -0.0031 | -51.0643
-14 | -1.3998 | 0.0245 | 0.0043 | -57.1347
-13.5 | -1.387 | 0.02108 | 0.0108 | -65.797
-13 | -1.3611 | 0.01852 | 0.0157 | -73.4935
-12.5 | -1.3391 | 0.01507 | 0.0214 | -88.8587
-12 | -1.2936 | 0.0142 | 0.0236 | -91.0986
-11.5 | -1.2427 | 0.01401 | 0.0249 | -88.7009
-11 | -1.1962 | 0.01326 | 0.027 | -90.2112
-10.5 | -1.1455 | 0.01295 | 0.0284 | -88.4556
-10 | -1.0941 | 0.01263 | 0.0296 | -86.6271
-9.5 | -1.0444 | 0.01199 | 0.0311 | -87.1059
-9 | -0.9911 | 0.01186 | 0.0319 | -83.5666
-8.5 | -0.9399 | 0.01129 | 0.0332 | -83.2507
-8 | -0.8859 | 0.01118 | 0.0338 | -79.2397
-7.5 | -0.8344 | 0.01056 | 0.035 | -79.0152
-7 | -0.7799 | 0.01045 | 0.0356 | -74.6316
-6.5 | -0.7268 | 0.01003 | 0.0364 | -72.4626
-6 | -0.6749 | 0.0094 | 0.0375 | -71.7979
-5.5 | -0.6194 | 0.00935 | 0.0378 | -66.246
-5 | -0.5656 | 0.00899 | 0.0385 | -62.9143
-4.5 | -0.5166 | 0.00795 | 0.0402 | -64.9811
-4 | -0.464 | 0.00747 | 0.0412 | -62.1151
-3.5 | -0.411 | 0.00707 | 0.0421 | -58.133
-3 | -0.3572 | 0.00677 | 0.0429 | -52.7622
-2.5 | -0.3029 | 0.00654 | 0.0435 | -46.315
-2 | -0.2481 | 0.00634 | 0.0439 | -39.1325
-1.5 | -0.1927 | 0.00619 | 0.0443 | -31.1309
-1 | -0.137 | 0.0061 | 0.0445 | -22.459
-0.5 | -0.0818 | 0.00596 | 0.0448 | -13.7248
0 | -0.0271 | 0.00578 | 0.0452 | -4.6886
0.5 | 0.0268 | 0.00556 | 0.0457 | 4.8201
1 | 0.0826 | 0.0055 | 0.0458 | 15.0182
1.5 | 0.1337 | 0.00512 | 0.0467 | 26.1133
2 | 0.1815 | 0.00461 | 0.0483 | 39.3709
2.5 | 0.2245 | 0.00393 | 0.0509 | 57.1247
3 | 0.274 | 0.00364 | 0.0523 | 75.2747
3.5 | 0.3309 | 0.00374 | 0.0521 | 88.4759
4 | 0.3881 | 0.00388 | 0.0518 | 100.0258
4.5 | 0.4455 | 0.00405 | 0.0514 | 110
5 | 0.5025 | 0.00421 | 0.051 | 119.3587
5.5 | 0.5588 | 0.00441 | 0.0507 | 126.712
6 | 0.6145 | 0.00468 | 0.0505 | 131.3034
6.5 | 0.6701 | 0.00498 | 0.0503 | 134.5582
7 | 0.7252 | 0.00532 | 0.0502 | 136.3158
7.5 | 0.7793 | 0.00574 | 0.0502 | 135.7666
8 | 0.8325 | 0.00619 | 0.0503 | 134.4911
8.5 | 0.8842 | 0.00673 | 0.0506 | 131.3819
9 | 0.936 | 0.00723 | 0.0509 | 129.4606
9.5 | 0.9873 | 0.00776 | 0.0512 | 127.2294
10 | 1.0376 | 0.00833 | 0.0517 | 124.5618
10.5 | 1.0871 | 0.00893 | 0.0523 | 121.7357
11 | 1.1358 | 0.00953 | 0.0529 | 119.1815
11.5 | 1.1826 | 0.01014 | 0.0539 | 116.6272
12 | 1.2278 | 0.0108 | 0.0551 | 113.6852
12.5 | 1.2693 | 0.01164 | 0.0568 | 109.0464
13 | 1.3084 | 0.01241 | 0.0589 | 105.4311
13.5 | 1.3446 | 0.01322 | 0.0613 | 101.7095
14 | 1.3757 | 0.01402 | 0.0647 | 98.1241
14.5 | 1.408 | 0.01512 | 0.0669 | 93.1217
15 | 1.4586 | 0.01659 | 0.0642 | 87.9204
15.5 | 1.4872 | 0.0192 | 0.0629 | 77.4583
16 | 1.5114 | 0.02315 | 0.0594 | 65.2873
16.5 | 1.524 | 0.02757 | 0.0573 | 55.2775
17 | 1.5099 | 0.03432 | 0.0557 | 43.9948
17.5 | 1.4994 | 0.04095 | 0.0537 | 36.6154
18 | 1.4678 | 0.05012 | 0.0507 | 29.2857
18.5 | 1.4435 | 0.05898 | 0.0474 | 24.4744
19 | 1.4189 | 0.06829 | 0.0436 | 20.7776
19.5 | 1.3898 | 0.07857 | 0.0393 | 17.6887
20 | 1.3853 | 0.08552 | 0.0363 | 16.1986

## 117. Re 12M Mach 0.25 (1)
BIGFOIL.COM POLAR EXPORT
e330
EPPLER 330 |  |  |  | Cl Max: | 1.069 | at alpha= | 10.5 | deg
JavaFoil+Calcfoil stall+Eppler ext transition |  |  |  | L/D Max: | 143.088 | at alpha= | 8.5 | deg
Re: | 12000000 |  |  | Cd Min: | 0.00406 | at alpha= | 3 | deg
Mach: | 0.25 |  |  | Cl=0 at alpha= | 0.53226 | deg
|  |  |  | @ Cl=0.1, Cd= | 0.0058632
|  |  |  | @ Cl=0.4, Cd= | 0.0042313
|  |  |  | @ Cl=0.6, Cd= | 0.06241
alpha (deg) | Cl | Cd | Cm | Cl/Cd
-10 | -0.062 | 0.05058 | 0.039 | -1.232
-9.5 | -0.071 | 0.01099 | 0.057 | -6.484
-9 | -0.175 | 0.01037 | 0.057 | -16.884
-8.5 | -0.255 | 0.00765 | 0.057 | -33.313
-8 | -0.32 | 0.00757 | 0.057 | -42.258
-7.5 | -0.376 | 0.0091 | 0.057 | -41.32
-7 | -0.423 | 0.00891 | 0.056 | -47.527
-6.5 | -0.461 | 0.00878 | 0.056 | -52.448
-6 | -0.487 | 0.00865 | 0.055 | -56.324
-5.5 | -0.501 | 0.00851 | 0.055 | -58.924
-5 | -0.503 | 0.0084 | 0.055 | -59.916
-4.5 | -0.493 | 0.0083 | 0.054 | -59.363
-4 | -0.471 | 0.0082 | 0.054 | -57.465
-3.5 | -0.44 | 0.00816 | 0.053 | -53.904
-3 | -0.4 | 0.00808 | 0.053 | -49.446
-2.5 | -0.353 | 0.00761 | 0.052 | -46.382
-2 | -0.301 | 0.00753 | 0.052 | -39.954
-1.5 | -0.245 | 0.00744 | 0.051 | -32.937
-1 | -0.187 | 0.00739 | 0.051 | -25.253
-0.5 | -0.126 | 0.00735 | 0.05 | -17.208
0 | -0.065 | 0.00592 | 0.05 | -11.04
0.5 | -0.004 | 0.00588 | 0.049 | -0.618
1 | 0.058 | 0.00587 | 0.049 | 9.908
1.5 | 0.12 | 0.00586 | 0.048 | 20.458
2 | 0.182 | 0.00585 | 0.048 | 31.047
2.5 | 0.243 | 0.00583 | 0.047 | 41.696
3 | 0.305 | 0.00406 | 0.046 | 75.144
3.5 | 0.366 | 0.00416 | 0.046 | 87.997
4 | 0.428 | 0.00429 | 0.045 | 99.847
4.5 | 0.489 | 0.00443 | 0.045 | 110.527
5 | 0.551 | 0.00462 | 0.044 | 119.209
5.5 | 0.612 | 0.00482 | 0.043 | 126.884
6 | 0.672 | 0.00505 | 0.043 | 133.068
6.5 | 0.732 | 0.0053 | 0.042 | 138.262
7 | 0.792 | 0.00561 | 0.041 | 141.268
7.5 | 0.851 | 0.00596 | 0.041 | 142.612
8 | 0.907 | 0.00638 | 0.04 | 142.324
8.5 | 0.963 | 0.00673 | 0.039 | 143.088
9 | 1.012 | 0.00723 | 0.039 | 139.963
9.5 | 1.054 | 0.00781 | 0.038 | 134.99
10 | 1.064 | 0.01449 | 0.036 | 73.401
10.5 | 1.069 | 0.01383 | 0.035 | 77.315
11 | 1.064 | 0.01459 | 0.034 | 72.903
11.5 | 1.044 | 0.01544 | 0.033 | 67.611
12 | 1.008 | 0.02188 | 0.032 | 46.09
12.5 | 0.958 | 0.0254 | 0.031 | 37.715
13 | 0.892 | 0.02965 | 0.03 | 30.089
13.5 | 0.813 | 0.03443 | 0.029 | 23.618
14 | 0.722 | 0.04042 | 0.027 | 17.864
14.5 | 0.623 | 0.04666 | 0.026 | 13.356
15 | 0.518 | 0.05402 | 0.025 | 9.583
15.5 | 0.407 | 0.06241 | 0.024 | 6.517

## 118. Re 12M Mach 0.25 (2)
BIGFOIL.COM POLAR EXPORT
e330
EPPLER 330 |  |  |  | Cl Max: | 1.4736 | at alpha= | 15.5 | deg
XFOIL ncrit=9 |  |  |  | L/D Max: | 137.517 | at alpha= | 7.5 | deg
Re: | 12000000 |  |  | Cd Min: | 0.16829 | at alpha= | -14 | deg
Mach: | 0.25 |  |  | Cl=0 at alpha= | 0.22035 | deg
|  |  |  | @ Cl=0.1, Cd= | 0.0054538
|  |  |  | @ Cl=0.4, Cd= | 0.0039246
|  |  |  | @ Cl=0.6, Cd= | 0.0045801
alpha (deg) | Cl | Cd | Cm | Cl/Cd
-14 | -0.592 | 0.16829 | 0.0393 | -3.5177
-13.5 | -0.5778 | 0.16047 | 0.0356 | -3.6007
-13 | -0.5647 | 0.15268 | 0.0318 | -3.6986
-12.5 | -0.5519 | 0.14472 | 0.028 | -3.8136
-12 | -0.5407 | 0.1366 | 0.0241 | -3.9583
-11.5 | -0.5308 | 0.12833 | 0.0203 | -4.1362
-11 | -0.5218 | 0.12014 | 0.0164 | -4.3433
-10.5 | -0.5158 | 0.11155 | 0.0124 | -4.6239
-9 | -0.9592 | 0.02405 | 0.0154 | -39.8836
-8.5 | -0.9538 | 0.01638 | 0.0238 | -58.2295
-8 | -0.9075 | 0.01442 | 0.0271 | -62.9334
-7.5 | -0.8594 | 0.01254 | 0.03 | -68.5327
-7 | -0.8045 | 0.0118 | 0.0318 | -68.178
-6.5 | -0.7501 | 0.01094 | 0.0335 | -68.5649
-6 | -0.696 | 0.01003 | 0.0352 | -69.3918
-5.5 | -0.6386 | 0.00976 | 0.0362 | -65.4303
-5 | -0.5817 | 0.00942 | 0.0371 | -61.7516
-4.5 | -0.5247 | 0.0091 | 0.038 | -57.6593
-4 | -0.4735 | 0.00796 | 0.0401 | -59.4849
-3.5 | -0.4202 | 0.0073 | 0.0416 | -57.5616
-3 | -0.3651 | 0.00691 | 0.0428 | -52.8365
-2.5 | -0.3092 | 0.00662 | 0.0436 | -46.7069
-2 | -0.2528 | 0.0064 | 0.0444 | -39.5
-1.5 | -0.1956 | 0.00624 | 0.0448 | -31.3462
-1 | -0.1382 | 0.00612 | 0.0452 | -22.5817
-0.5 | -0.0811 | 0.006 | 0.0456 | -13.5167
0 | -0.0249 | 0.00581 | 0.0461 | -4.2857
1 | 0.0881 | 0.00553 | 0.0468 | 15.9313
1.5 | 0.1412 | 0.00519 | 0.0478 | 27.2062
2 | 0.1892 | 0.00461 | 0.0497 | 41.0412
2.5 | 0.2311 | 0.00385 | 0.0529 | 60.026
3 | 0.2836 | 0.00368 | 0.0541 | 77.0652
3.5 | 0.3427 | 0.00377 | 0.0539 | 90.9019
4 | 0.402 | 0.00393 | 0.0536 | 102.2901
4.5 | 0.4617 | 0.00409 | 0.0532 | 112.8851
5 | 0.5207 | 0.00429 | 0.053 | 121.3753
5.5 | 0.5793 | 0.00448 | 0.0528 | 129.308
6 | 0.6372 | 0.00476 | 0.0528 | 133.8655
6.5 | 0.6947 | 0.0051 | 0.0528 | 136.2157
7 | 0.752 | 0.00547 | 0.0528 | 137.4771
7.5 | 0.8086 | 0.00588 | 0.053 | 137.517
8 | 0.8642 | 0.00636 | 0.0534 | 135.8805
8.5 | 0.9176 | 0.00697 | 0.0541 | 131.6499
9 | 0.9712 | 0.00754 | 0.0549 | 128.8064
9.5 | 1.0249 | 0.00808 | 0.0557 | 126.8441
10 | 1.0758 | 0.0088 | 0.0569 | 122.25
10.5 | 1.1272 | 0.00944 | 0.058 | 119.4068
11 | 1.1759 | 0.01019 | 0.0596 | 115.3974
11.5 | 1.221 | 0.01101 | 0.0618 | 110.8992
12 | 1.2629 | 0.01192 | 0.0644 | 105.948
12.5 | 1.3016 | 0.01282 | 0.0675 | 101.5289
13 | 1.3326 | 0.01378 | 0.0718 | 96.7054
13.5 | 1.346 | 0.01491 | 0.0787 | 90.275
14 | 1.4021 | 0.01693 | 0.075 | 82.8175
14.5 | 1.4394 | 0.02039 | 0.0711 | 70.5934
15 | 1.4656 | 0.02467 | 0.0677 | 59.4082
15.5 | 1.4736 | 0.03134 | 0.0627 | 47.0198
16 | 1.4558 | 0.03918 | 0.0601 | 37.1567
16.5 | 1.4304 | 0.04742 | 0.0579 | 30.1645
17 | 1.3879 | 0.05803 | 0.0541 | 23.9169
17.5 | 1.3599 | 0.06766 | 0.0504 | 20.099
18 | 1.3085 | 0.08067 | 0.0447 | 16.2204
18.5 | 1.2883 | 0.09007 | 0.0406 | 14.3033
19 | 1.2528 | 0.10192 | 0.0351 | 12.292
19.5 | 1.215 | 0.11459 | 0.0289 | 10.603
20 | 1.2063 | 0.12314 | 0.0247 | 9.7962

## 119. Re 12M Mach 0.50 (1)
BIGFOIL.COM POLAR EXPORT
e330
EPPLER 330 |  |  |  | Cl Max: | 1.109 | at alpha= | 20 | deg
JavaFoil+Calcfoil stall+Eppler ext transition |  |  |  | L/D Max: | 134.741 | at alpha= | 6.5 | deg
Re: | 12000000 |  |  | Cd Min: | 0.00427 | at alpha= | 3 | deg
Mach: | 0.5 |  |  | Cl=0 at alpha= | 0.52899 | deg
|  |  |  | @ Cl=0.1, Cd= | 0.00601
|  |  |  | @ Cl=0.4, Cd= | 0.0043917
|  |  |  | @ Cl=0.6, Cd= | 0.0049865
alpha (deg) | Cl | Cd | Cm | Cl/Cd
-20 | -1.094 | 0.163 | 0.042 | -6.712
-19.5 | -1.074 | 0.14584 | 0.043 | -7.366
-19 | -1.051 | 0.13654 | 0.044 | -7.695
-18.5 | -1.025 | 0.13071 | 0.044 | -7.842
-18 | -0.998 | 0.12651 | 0.043 | -7.887
-17.5 | -0.97 | 0.12319 | 0.042 | -7.871
-17 | -0.943 | 0.11939 | 0.041 | -7.896
-16.5 | -0.916 | 0.11543 | 0.04 | -7.934
-16 | -0.888 | 0.11169 | 0.039 | -7.952
-15.5 | -0.862 | 0.10805 | 0.038 | -7.975
-15 | -0.836 | 0.10346 | 0.038 | -8.08
-14.5 | -0.811 | 0.10384 | 0.039 | -7.814
-14 | -0.786 | 0.09755 | 0.039 | -8.055
-13.5 | -0.759 | 0.09262 | 0.038 | -8.192
-13 | -0.732 | 0.08907 | 0.037 | -8.218
-12.5 | -0.704 | 0.0857 | 0.036 | -8.22
-12 | -0.677 | 0.08214 | 0.034 | -8.239
-11.5 | -0.65 | 0.07846 | 0.034 | -8.29
-11 | -0.624 | 0.07655 | 0.034 | -8.155
-10.5 | -0.598 | 0.07644 | 0.033 | -7.821
-10 | -0.571 | 0.07013 | 0.033 | -8.149
-9.5 | -0.545 | 0.06386 | 0.033 | -8.539
-9 | -0.52 | 0.0574 | 0.035 | -9.061
-8.5 | -0.495 | 0.05207 | 0.036 | -9.503
-8 | -0.472 | 0.04596 | 0.04 | -10.27
-7.5 | -0.541 | 0.01059 | 0.063 | -51.069
-7 | -0.51 | 0.00798 | 0.063 | -63.879
-6.5 | -0.384 | 0.04344 | 0.032 | -8.851
-6 | -0.443 | 0.00957 | 0.062 | -46.274
-5.5 | -0.409 | 0.00938 | 0.062 | -43.658
-5 | -0.376 | 0.00916 | 0.061 | -41.06
-4.5 | -0.342 | 0.00904 | 0.061 | -37.856
-4 | -0.309 | 0.00887 | 0.06 | -34.774
-3.5 | -0.275 | 0.00875 | 0.06 | -31.407
-3 | -0.241 | 0.00868 | 0.059 | -27.742
-2.5 | -0.352 | 0.00814 | 0.059 | -43.301
-2 | -0.322 | 0.00797 | 0.058 | -40.377
-1.5 | -0.269 | 0.00788 | 0.057 | -34.142
-1 | -0.207 | 0.00779 | 0.057 | -26.582
-0.5 | -0.141 | 0.00771 | 0.056 | -18.281
0 | -0.073 | 0.00653 | 0.056 | -11.181
0.5 | -0.004 | 0.00606 | 0.055 | -0.67
1 | 0.065 | 0.00601 | 0.055 | 10.802
1.5 | 0.134 | 0.00601 | 0.054 | 22.268
2 | 0.203 | 0.00605 | 0.053 | 33.509
2.5 | 0.272 | 0.00605 | 0.053 | 44.915
3 | 0.34 | 0.00427 | 0.052 | 79.78
3.5 | 0.409 | 0.00441 | 0.051 | 92.793
4 | 0.478 | 0.00457 | 0.051 | 104.543
4.5 | 0.546 | 0.00478 | 0.05 | 114.32
5 | 0.614 | 0.00504 | 0.049 | 121.719
5.5 | 0.682 | 0.00532 | 0.048 | 128.045
6 | 0.749 | 0.00566 | 0.048 | 132.199
6.5 | 0.815 | 0.00605 | 0.047 | 134.741
7 | 0.879 | 0.00656 | 0.046 | 133.943
7.5 | 0.942 | 0.00715 | 0.046 | 131.814
8 | 1 | 0.00789 | 0.045 | 126.656
8.5 | 1.023 | 0.01304 | 0.043 | 78.45
9 | 1.035 | 0.01334 | 0.041 | 77.629
9.5 | 0.999 | 0.02079 | 0.039 | 48.046
10 | 0.77 | 0.0258 | 0.038 | 29.841
10.5 | 0.623 | 0.03251 | 0.036 | 19.163
11 | 0.641 | 0.04199 | 0.034 | 15.271
11.5 | 0.672 | 0.04336 | 0.033 | 15.488
12 | 0.689 | 0.05497 | 0.031 | 12.531
12.5 | 0.708 | 0.06322 | 0.029 | 11.192
13 | 0.743 | 0.06341 | 0.029 | 11.72
13.5 | 0.769 | 0.0707 | 0.028 | 10.871
14 | 0.795 | 0.07275 | 0.027 | 10.929
14.5 | 0.828 | 0.07446 | 0.027 | 11.12
15 | 0.855 | 0.08116 | 0.026 | 10.531
15.5 | 0.875 | 0.09389 | 0.025 | 9.318
16 | 0.892 | 0.10397 | 0.023 | 8.584
16.5 | 0.929 | 0.10252 | 0.023 | 9.063
17 | 0.961 | 0.10499 | 0.023 | 9.153
17.5 | 0.982 | 0.11917 | 0.021 | 8.24
18 | 0.985 | 0.15774 | 0.018 | 6.247
18.5 | 1.016 | 0.16031 | 0.018 | 6.338
19 | 1.048 | 0.16256 | 0.018 | 6.45
19.5 | 1.08 | 0.16613 | 0.017 | 6.498
20 | 1.109 | 0.1722 | 0.017 | 6.442

## 120. Re 12M Mach 0.50 (2)
BIGFOIL.COM POLAR EXPORT
e330
EPPLER 330 |  |  |  | Cl Max: | 1.2741 | at alpha= | 10.5 | deg
XFOIL ncrit=9 |  |  |  | L/D Max: | 144.571 | at alpha= | 6.5 | deg
Re: | 12000000 |  |  | Cd Min: | 0.19017 | at alpha= | -14.5 | deg
Mach: | 0.5 |  |  | Cl=0 at alpha= | 0.08871 | deg
|  |  |  | @ Cl=0.1, Cd= | 0.0056746
|  |  |  | @ Cl=0.4, Cd= | 0.0039565
|  |  |  | @ Cl=0.6, Cd= | 0.0045527
alpha (deg) | Cl | Cd | Cm | Cl/Cd
-14.5 | -0.6389 | 0.19017 | 0.0547 | -3.3596
-14 | -0.6173 | 0.18219 | 0.0506 | -3.3882
-13.5 | -0.5976 | 0.17386 | 0.0463 | -3.4372
-13 | -0.5785 | 0.16565 | 0.0421 | -3.4923
-12.5 | -0.5599 | 0.1573 | 0.0378 | -3.5594
-12 | -0.5425 | 0.14895 | 0.0336 | -3.6422
-11.5 | -0.5263 | 0.14051 | 0.0293 | -3.7456
-11 | -0.5106 | 0.13217 | 0.0251 | -3.8632
-10.5 | -0.4972 | 0.12358 | 0.0209 | -4.0233
-10 | -0.4857 | 0.11485 | 0.0166 | -4.229
-9.5 | -0.4751 | 0.10634 | 0.0124 | -4.4677
-9 | -0.4674 | 0.09772 | 0.0081 | -4.7831
-8.5 | -0.4632 | 0.08892 | 0.0036 | -5.2092
-8 | -0.4715 | 0.07873 | -0.0024 | -5.9888
-7.5 | -0.4824 | 0.06882 | -0.0109 | -7.0096
-7 | -0.5127 | 0.06012 | -0.0127 | -8.5279
-6.5 | -0.54 | 0.05402 | -0.0069 | -9.9963
-6 | -0.5484 | 0.04674 | -0.0022 | -11.733
-5.5 | -0.5518 | 0.03864 | 0.0046 | -14.2805
-5 | -0.5435 | 0.03092 | 0.0126 | -17.5776
-4.5 | -0.5272 | 0.02305 | 0.0216 | -22.872
-4 | -0.5022 | 0.01545 | 0.0308 | -32.5049
-3.5 | -0.4527 | 0.01014 | 0.0363 | -44.645
-3 | -0.3924 | 0.00806 | 0.0397 | -48.6849
-2.5 | -0.3321 | 0.00717 | 0.0428 | -46.318
-2 | -0.2693 | 0.00671 | 0.045 | -40.1341
-1.5 | -0.2049 | 0.00643 | 0.0465 | -31.8663
-1 | -0.14 | 0.00627 | 0.0476 | -22.3285
-0.5 | -0.0747 | 0.00617 | 0.0484 | -12.107
0 | -0.011 | 0.00596 | 0.0493 | -1.8456
0.5 | 0.051 | 0.00572 | 0.0505 | 8.9161
1 | 0.1158 | 0.00566 | 0.051 | 20.4594
1.5 | 0.178 | 0.00544 | 0.052 | 32.7206
2 | 0.2233 | 0.00461 | 0.0562 | 48.4382
2.5 | 0.2619 | 0.00371 | 0.0621 | 70.593
3 | 0.3295 | 0.00382 | 0.0621 | 86.2565
3.5 | 0.3975 | 0.00395 | 0.0622 | 100.6329
4 | 0.4666 | 0.00413 | 0.0621 | 112.9782
4.5 | 0.5358 | 0.00433 | 0.0622 | 123.7413
5 | 0.605 | 0.00457 | 0.0624 | 132.3851
5.5 | 0.6742 | 0.00482 | 0.0628 | 139.8755
6.5 | 0.8096 | 0.0056 | 0.0648 | 144.5714
7 | 0.8768 | 0.0061 | 0.0662 | 143.7377
7.5 | 0.9437 | 0.00665 | 0.068 | 141.9098
8 | 1.0083 | 0.00734 | 0.0703 | 137.3706
8.5 | 1.0703 | 0.00817 | 0.0733 | 131.0037
9 | 1.1309 | 0.009 | 0.0768 | 125.6556
9.5 | 1.1879 | 0.00994 | 0.0811 | 119.507
10 | 1.2363 | 0.01113 | 0.0867 | 111.0782
10.5 | 1.2741 | 0.0124 | 0.0938 | 102.75
11.5 | 1.2592 | 0.02202 | 0.1029 | 57.1844
12 | 1.2336 | 0.03515 | 0.0895 | 35.0953
12.5 | 1.201 | 0.04598 | 0.0822 | 26.1201
13.5 | 1.1311 | 0.06657 | 0.0717 | 16.9911
14 | 1.0978 | 0.07788 | 0.065 | 14.096
14.5 | 1.0758 | 0.0884 | 0.0589 | 12.1697
15 | 1.0473 | 0.10006 | 0.0519 | 10.4667
15.5 | 1.0258 | 0.11148 | 0.045 | 9.2017

## 121. Re 14M Mach 0.00 (1)
BIGFOIL.COM POLAR EXPORT
e330
EPPLER 330 |  |  |  | Cl Max: | 1.099 | at alpha= | 10.5 | deg
JavaFoil+Calcfoil stall+Eppler ext transition |  |  |  | L/D Max: | 148.101 | at alpha= | 8.5 | deg
Re: | 14000000 |  |  | Cd Min: | 0.00413 | at alpha= | 3.5 | deg
Mach: | 0 |  |  | Cl=0 at alpha= | 0.53333 | deg
|  |  |  | @ Cl=0.1, Cd= | 0.0057173
|  |  |  | @ Cl=0.4, Cd= | 0.0041525
|  |  |  | @ Cl=0.6, Cd= | 0.0046853
alpha (deg) | Cl | Cd | Cm | Cl/Cd
-11.5 | -0.411 | 0.01278 | 0.056 | -32.143
-11 | -0.438 | 0.01122 | 0.057 | -39.034
-10.5 | -0.461 | 0.01068 | 0.056 | -43.186
-10 | -0.484 | 0.00631 | 0.056 | -76.693
-9.5 | -0.505 | 0.00736 | 0.056 | -68.647
-9 | -0.525 | 0.00729 | 0.056 | -72.042
-8.5 | -0.543 | 0.00722 | 0.055 | -75.149
-8 | -0.557 | 0.00872 | 0.055 | -63.928
-7.5 | -0.568 | 0.00859 | 0.055 | -66.098
-7 | -0.573 | 0.0084 | 0.054 | -68.261
-6.5 | -0.574 | 0.00827 | 0.054 | -69.342
-6 | -0.568 | 0.0082 | 0.054 | -69.225
-5.5 | -0.555 | 0.0081 | 0.053 | -68.581
-5 | -0.536 | 0.00802 | 0.053 | -66.837
-4.5 | -0.51 | 0.00797 | 0.052 | -63.953
-4 | -0.477 | 0.00788 | 0.052 | -60.52
-3.5 | -0.438 | 0.00783 | 0.052 | -55.979
-3 | -0.394 | 0.00744 | 0.051 | -52.972
-2.5 | -0.345 | 0.00736 | 0.051 | -46.903
-2 | -0.293 | 0.00729 | 0.05 | -40.187
-1.5 | -0.238 | 0.00722 | 0.05 | -32.987
-1 | -0.181 | 0.00717 | 0.049 | -25.256
-0.5 | -0.123 | 0.00709 | 0.049 | -17.288
0 | -0.063 | 0.00577 | 0.048 | -10.957
0.5 | -0.004 | 0.00571 | 0.048 | -0.616
1 | 0.056 | 0.00571 | 0.047 | 9.855
1.5 | 0.116 | 0.00572 | 0.047 | 20.274
2 | 0.176 | 0.00571 | 0.046 | 30.811
2.5 | 0.236 | 0.00571 | 0.046 | 41.261
3 | 0.295 | 0.00435 | 0.045 | 67.893
3.5 | 0.355 | 0.00413 | 0.044 | 85.867
4 | 0.415 | 0.00416 | 0.044 | 99.544
4.5 | 0.474 | 0.00433 | 0.043 | 109.412
5 | 0.533 | 0.0045 | 0.043 | 118.589
5.5 | 0.593 | 0.00466 | 0.042 | 127.17
6 | 0.651 | 0.00487 | 0.041 | 133.758
6.5 | 0.71 | 0.0051 | 0.041 | 139.121
7 | 0.768 | 0.00538 | 0.04 | 142.807
7.5 | 0.825 | 0.00568 | 0.039 | 145.362
8 | 0.881 | 0.00602 | 0.039 | 146.312
8.5 | 0.936 | 0.00632 | 0.038 | 148.101
9 | 0.985 | 0.00671 | 0.037 | 146.801
9.5 | 1.03 | 0.00717 | 0.037 | 143.725
10 | 1.069 | 0.0076 | 0.036 | 140.625
10.5 | 1.099 | 0.00851 | 0.035 | 129.094
11 | 1.096 | 0.01493 | 0.034 | 73.404
11.5 | 1.095 | 0.0139 | 0.033 | 78.808
12 | 1.087 | 0.01454 | 0.032 | 74.793
12.5 | 1.071 | 0.01558 | 0.031 | 68.743
13 | 1.047 | 0.02169 | 0.03 | 48.265
13.5 | 1.017 | 0.02484 | 0.029 | 40.936
14 | 0.98 | 0.02866 | 0.028 | 34.189
14.5 | 0.938 | 0.03274 | 0.027 | 28.663
15 | 0.893 | 0.03732 | 0.026 | 23.935
15.5 | 0.846 | 0.04213 | 0.025 | 20.087

## 122. Re 14M Mach 0.00 (2)
BIGFOIL.COM POLAR EXPORT
e330
EPPLER 330 |  |  |  | Cl Max: | 1.5533 | at alpha= | 17 | deg
XFOIL ncrit=9 |  |  |  | L/D Max: | 137.238 | at alpha= | 7 | deg
Re: | 14000000 |  |  | Cd Min: | 0.07324 | at alpha= | 20 | deg
Mach: | 0 |  |  | Cl=0 at alpha= | 0.26292 | deg
|  |  |  | @ Cl=0.1, Cd= | 0.0053172
|  |  |  | @ Cl=0.4, Cd= | 0.0038523
|  |  |  | @ Cl=0.6, Cd= | 0.0045522
alpha (deg) | Cl | Cd | Cm | Cl/Cd
-20 | -1.468 | 0.06233 | -0.0287 | -23.5521
-19.5 | -1.4624 | 0.05631 | -0.032 | -25.9705
-19 | -1.5798 | 0.03895 | -0.0342 | -40.5597
-18.5 | -1.6074 | 0.03352 | -0.0291 | -47.9535
-18 | -1.6202 | 0.02974 | -0.0229 | -54.4788
-17.5 | -1.6159 | 0.02735 | -0.0171 | -59.0823
-17 | -1.6117 | 0.02505 | -0.0106 | -64.3393
-16.5 | -1.5982 | 0.02342 | -0.0045 | -68.2408
-16 | -1.5875 | 0.02173 | 0.0026 | -73.0557
-15.5 | -1.566 | 0.02036 | 0.0081 | -76.9155
-15 | -1.5364 | 0.01886 | 0.0122 | -81.4634
-14 | -1.4724 | 0.01549 | 0.0199 | -95.0549
-13.5 | -1.4297 | 0.01466 | 0.0222 | -97.5239
-13 | -1.3841 | 0.01406 | 0.0241 | -98.4424
-12.5 | -1.3372 | 0.01355 | 0.0257 | -98.6863
-12 | -1.2893 | 0.01309 | 0.0271 | -98.495
-11.5 | -1.2417 | 0.01274 | 0.0287 | -97.4647
-11 | -1.1944 | 0.01212 | 0.0303 | -98.5479
-10.5 | -1.1442 | 0.01181 | 0.0314 | -96.884
-10 | -1.0932 | 0.01152 | 0.0324 | -94.8958
-9.5 | -1.0433 | 0.011 | 0.0336 | -94.8455
-9 | -0.9905 | 0.01086 | 0.0342 | -91.2063
-8.5 | -0.9394 | 0.0104 | 0.0352 | -90.3269
-8 | -0.8857 | 0.01031 | 0.0357 | -85.9069
-7.5 | -0.8343 | 0.00979 | 0.0367 | -85.2196
-7 | -0.7801 | 0.0097 | 0.0371 | -80.4227
-6.5 | -0.7273 | 0.00933 | 0.0378 | -77.9528
-6 | -0.6757 | 0.00877 | 0.0388 | -77.0468
-5.5 | -0.6205 | 0.00872 | 0.039 | -71.1583
-5 | -0.5645 | 0.0088 | 0.039 | -64.1477
-4.5 | -0.5157 | 0.0078 | 0.0407 | -66.1154
-4 | -0.4631 | 0.00738 | 0.0415 | -62.7507
-3.5 | -0.4105 | 0.00696 | 0.0424 | -58.9799
-3 | -0.3569 | 0.00666 | 0.0431 | -53.5886
-2.5 | -0.3029 | 0.00641 | 0.0436 | -47.2543
-2 | -0.2485 | 0.00621 | 0.0441 | -40.0161
-1.5 | -0.1935 | 0.00608 | 0.0444 | -31.8257
-1 | -0.1381 | 0.00596 | 0.0446 | -23.1711
-0.5 | -0.0829 | 0.00584 | 0.0449 | -14.1952
0 | -0.0285 | 0.00568 | 0.0452 | -5.0176
0.5 | 0.0257 | 0.00547 | 0.0456 | 4.6984
1 | 0.081 | 0.0054 | 0.0457 | 15
1.5 | 0.1338 | 0.00517 | 0.0463 | 25.8801
2 | 0.1839 | 0.00477 | 0.0473 | 38.5535
2.5 | 0.2313 | 0.00429 | 0.0489 | 53.9161
3 | 0.2755 | 0.0037 | 0.0512 | 74.4595
3.5 | 0.3294 | 0.00369 | 0.0516 | 89.2683
4 | 0.3859 | 0.00381 | 0.0513 | 101.2861
4.5 | 0.4426 | 0.00398 | 0.051 | 111.206
5 | 0.4995 | 0.00416 | 0.0505 | 120.0721
5.5 | 0.5558 | 0.00436 | 0.0502 | 127.4771
6 | 0.611 | 0.0046 | 0.05 | 132.8261
6.5 | 0.6661 | 0.00489 | 0.0498 | 136.2168
7 | 0.7205 | 0.00525 | 0.0497 | 137.2381
7.5 | 0.7742 | 0.00567 | 0.0496 | 136.5432
8 | 0.8279 | 0.00606 | 0.0495 | 136.6172
8.5 | 0.8792 | 0.00663 | 0.0498 | 132.6094
9 | 0.9311 | 0.00708 | 0.0499 | 131.5113
9.5 | 0.9826 | 0.00753 | 0.0501 | 130.4914
10 | 1.032 | 0.00813 | 0.0506 | 126.9373
10.5 | 1.082 | 0.00864 | 0.051 | 125.2315
11 | 1.1308 | 0.00921 | 0.0515 | 122.7796
11.5 | 1.1785 | 0.00981 | 0.0521 | 120.1325
12 | 1.2242 | 0.01042 | 0.053 | 117.4856
12.5 | 1.2665 | 0.01117 | 0.0545 | 113.3841
13.5 | 1.3465 | 0.01262 | 0.0579 | 106.6957
14 | 1.382 | 0.01334 | 0.0603 | 103.5982
14.5 | 1.4074 | 0.01416 | 0.0645 | 99.3927
15 | 1.4496 | 0.01523 | 0.0643 | 95.1806
15.5 | 1.4913 | 0.01727 | 0.0619 | 86.3521
16 | 1.5204 | 0.01973 | 0.0605 | 77.0603
16.5 | 1.5499 | 0.02283 | 0.0575 | 67.8887
17 | 1.5533 | 0.02766 | 0.0561 | 56.1569
17.5 | 1.5533 | 0.03291 | 0.0547 | 47.1984
18 | 1.5374 | 0.04006 | 0.0525 | 38.3774
18.5 | 1.5173 | 0.04786 | 0.05 | 31.7029
19 | 1.4949 | 0.0563 | 0.0469 | 26.5524
19.5 | 1.4684 | 0.06572 | 0.0431 | 22.3433
20 | 1.4576 | 0.07324 | 0.04 | 19.9017

## 123. Re 14M Mach 0.10 (1)
BIGFOIL.COM POLAR EXPORT
e330
EPPLER 330 |  |  |  | Cl Max: | 1.101 | at alpha= | 10.5 | deg
JavaFoil+Calcfoil stall+Eppler ext transition |  |  |  | L/D Max: | 147.545 | at alpha= | 8.5 | deg
Re: | 14000000 |  |  | Cd Min: | 0.00414 | at alpha= | 3.5 | deg
Mach: | 0.1 |  |  | Cl=0 at alpha= | 0.53279 | deg
|  |  |  | @ Cl=0.1, Cd= | 0.0057357
|  |  |  | @ Cl=0.4, Cd= | 0.0041615
|  |  |  | @ Cl=0.6, Cd= | 0.0046883
alpha (deg) | Cl | Cd | Cm | Cl/Cd
-11.5 | -0.308 | 0.0563 | 0.04 | -5.467
-11 | -0.391 | 0.01183 | 0.057 | -33.029
-10.5 | -0.418 | 0.01081 | 0.057 | -38.703
-10 | -0.444 | 0.01037 | 0.056 | -42.86
-9.5 | -0.47 | 0.0074 | 0.056 | -63.453
-9 | -0.493 | 0.00733 | 0.056 | -67.324
-8.5 | -0.515 | 0.00726 | 0.056 | -70.983
-8 | -0.534 | 0.00872 | 0.055 | -61.218
-7.5 | -0.549 | 0.00861 | 0.055 | -63.715
-7 | -0.558 | 0.00848 | 0.055 | -65.834
-6.5 | -0.562 | 0.00836 | 0.054 | -67.211
-6 | -0.56 | 0.00822 | 0.054 | -68.034
-5.5 | -0.55 | 0.00816 | 0.054 | -67.352
-5 | -0.533 | 0.00804 | 0.053 | -66.281
-4.5 | -0.508 | 0.00798 | 0.053 | -63.645
-4 | -0.477 | 0.00789 | 0.052 | -60.419
-3.5 | -0.439 | 0.00785 | 0.052 | -55.898
-3 | -0.395 | 0.00781 | 0.051 | -50.583
-2.5 | -0.347 | 0.00738 | 0.051 | -46.995
-2 | -0.294 | 0.00731 | 0.051 | -40.285
-1.5 | -0.239 | 0.00723 | 0.05 | -33.076
-1 | -0.182 | 0.00718 | 0.05 | -25.324
-0.5 | -0.123 | 0.0071 | 0.049 | -17.342
0 | -0.064 | 0.00578 | 0.049 | -11.002
0.5 | -0.004 | 0.00572 | 0.048 | -0.619
1 | 0.057 | 0.00575 | 0.047 | 9.844
1.5 | 0.117 | 0.00573 | 0.047 | 20.354
2 | 0.177 | 0.00572 | 0.046 | 30.921
2.5 | 0.237 | 0.00572 | 0.046 | 41.402
3 | 0.297 | 0.00435 | 0.045 | 68.214
3.5 | 0.357 | 0.00414 | 0.045 | 86.178
4 | 0.417 | 0.00417 | 0.044 | 99.828
4.5 | 0.476 | 0.00433 | 0.043 | 110.037
5 | 0.536 | 0.00451 | 0.043 | 118.813
5.5 | 0.595 | 0.00467 | 0.042 | 127.419
6 | 0.655 | 0.00489 | 0.042 | 133.907
6.5 | 0.713 | 0.00513 | 0.041 | 139.157
7 | 0.772 | 0.0054 | 0.04 | 142.758
7.5 | 0.829 | 0.00572 | 0.04 | 144.954
8 | 0.885 | 0.00606 | 0.039 | 146.04
8.5 | 0.94 | 0.00637 | 0.038 | 147.545
9 | 0.99 | 0.00677 | 0.038 | 146.195
9.5 | 1.034 | 0.00723 | 0.037 | 142.949
10 | 1.072 | 0.00768 | 0.036 | 139.565
10.5 | 1.101 | 0.00863 | 0.036 | 127.479
11 | 1.092 | 0.01403 | 0.034 | 77.858
11.5 | 1.09 | 0.01441 | 0.033 | 75.641
12 | 1.079 | 0.01523 | 0.032 | 70.838
12.5 | 1.059 | 0.01628 | 0.031 | 65.035
13 | 1.03 | 0.02258 | 0.03 | 45.642
13.5 | 0.995 | 0.02593 | 0.029 | 38.369
14 | 0.953 | 0.02996 | 0.028 | 31.794
14.5 | 0.906 | 0.03424 | 0.027 | 26.454
15 | 0.855 | 0.03907 | 0.026 | 21.889
15.5 | 0.802 | 0.04431 | 0.025 | 18.107

## 124. Re 14M Mach 0.10 (2)
BIGFOIL.COM POLAR EXPORT
e330
EPPLER 330 |  |  |  | Cl Max: | 1.5467 | at alpha= | 16.5 | deg
XFOIL ncrit=9 |  |  |  | L/D Max: | 137.647 | at alpha= | 7 | deg
Re: | 14000000 |  |  | Cd Min: | 0.08079 | at alpha= | 20 | deg
Mach: | 0.1 |  |  | Cl=0 at alpha= | 0.2578 | deg
|  |  |  | @ Cl=0.1, Cd= | 0.0053251
|  |  |  | @ Cl=0.4, Cd= | 0.0038466
|  |  |  | @ Cl=0.6, Cd= | 0.0045521
alpha (deg) | Cl | Cd | Cm | Cl/Cd
-17 | -1.3645 | 0.04532 | -0.0338 | -30.1081
-16.5 | -1.3859 | 0.03985 | -0.0305 | -34.7779
-16 | -1.4495 | 0.03207 | -0.0209 | -45.198
-15.5 | -1.4636 | 0.0285 | -0.0124 | -51.3544
-15 | -1.4864 | 0.02474 | -0.001 | -60.0808
-14.5 | -1.4749 | 0.02205 | 0.0059 | -66.8889
-14 | -1.4479 | 0.02005 | 0.0106 | -72.2145
-13.5 | -1.4173 | 0.01807 | 0.015 | -78.4339
-13 | -1.3814 | 0.0164 | 0.0186 | -84.2317
-12.5 | -1.3488 | 0.01409 | 0.0229 | -95.7275
-12 | -1.3007 | 0.01353 | 0.0246 | -96.1345
-11.5 | -1.2524 | 0.01313 | 0.0265 | -95.3846
-11 | -1.2045 | 0.01245 | 0.0284 | -96.747
-10.5 | -1.1535 | 0.01211 | 0.0297 | -95.2519
-10 | -1.1018 | 0.01178 | 0.0309 | -93.5314
-9.5 | -1.0514 | 0.01121 | 0.0323 | -93.7913
-9 | -0.9979 | 0.01104 | 0.0332 | -90.3895
-8.5 | -0.9462 | 0.01054 | 0.0343 | -89.7723
-8 | -0.892 | 0.01042 | 0.035 | -85.6046
-7.5 | -0.84 | 0.00988 | 0.0361 | -85.0202
-7 | -0.7852 | 0.00978 | 0.0366 | -80.2863
-6.5 | -0.7319 | 0.00939 | 0.0374 | -77.9446
-6 | -0.6797 | 0.00883 | 0.0385 | -76.9762
-5.5 | -0.6242 | 0.00875 | 0.0388 | -71.3371
-5 | -0.5632 | 0.00968 | 0.0379 | -58.1818
-4.5 | -0.5175 | 0.00794 | 0.0404 | -65.1763
-4 | -0.4648 | 0.00746 | 0.0414 | -62.3056
-3.5 | -0.4122 | 0.007 | 0.0423 | -58.8857
-3 | -0.3584 | 0.00669 | 0.0431 | -53.5725
-2.5 | -0.3041 | 0.00643 | 0.0437 | -47.2939
-2 | -0.2494 | 0.00622 | 0.0442 | -40.0965
-1.5 | -0.1941 | 0.00608 | 0.0446 | -31.9243
-1 | -0.1383 | 0.00597 | 0.0448 | -23.1658
-0.5 | -0.0828 | 0.00584 | 0.045 | -14.1781
0 | -0.0281 | 0.00569 | 0.0454 | -4.9385
0.5 | 0.0264 | 0.00548 | 0.0458 | 4.8175
1 | 0.0819 | 0.0054 | 0.0459 | 15.1667
1.5 | 0.1351 | 0.00518 | 0.0465 | 26.0811
2 | 0.1853 | 0.00477 | 0.0476 | 38.847
2.5 | 0.2329 | 0.00428 | 0.0492 | 54.4159
3.5 | 0.3315 | 0.0037 | 0.0519 | 89.5946
4 | 0.3884 | 0.00381 | 0.0517 | 101.9423
4.5 | 0.4455 | 0.00399 | 0.0513 | 111.6541
5 | 0.5028 | 0.00417 | 0.0509 | 120.5755
5.5 | 0.5595 | 0.00437 | 0.0506 | 128.032
6 | 0.6151 | 0.00462 | 0.0504 | 133.1385
6.5 | 0.6706 | 0.00491 | 0.0502 | 136.5784
7 | 0.7254 | 0.00527 | 0.0501 | 137.6471
7.5 | 0.7794 | 0.00569 | 0.0501 | 136.9772
8 | 0.8335 | 0.00609 | 0.0501 | 136.8637
8.5 | 0.8851 | 0.00667 | 0.0504 | 132.6987
9 | 0.9376 | 0.00712 | 0.0506 | 131.6854
9.5 | 0.9894 | 0.00759 | 0.0509 | 130.3557
10 | 1.0391 | 0.0082 | 0.0515 | 126.7195
10.5 | 1.0895 | 0.00872 | 0.0519 | 124.9427
11 | 1.1383 | 0.00933 | 0.0526 | 122.0043
11.5 | 1.1858 | 0.00996 | 0.0534 | 119.0562
12 | 1.2309 | 0.01063 | 0.0546 | 115.7949
12.5 | 1.2739 | 0.01136 | 0.0561 | 112.1391
13 | 1.3147 | 0.01214 | 0.0579 | 108.2949
13.5 | 1.3522 | 0.01287 | 0.0602 | 105.066
14 | 1.3852 | 0.01365 | 0.0632 | 101.4799
15 | 1.4582 | 0.01597 | 0.0655 | 91.3087
16.5 | 1.5467 | 0.0253 | 0.0576 | 61.1344
17 | 1.5391 | 0.03113 | 0.0565 | 49.4411
17.5 | 1.5326 | 0.03725 | 0.0548 | 41.1436
18 | 1.5078 | 0.04553 | 0.0522 | 33.1166
18.5 | 1.484 | 0.05399 | 0.0492 | 27.4866
19 | 1.4595 | 0.06307 | 0.0457 | 23.141
19.5 | 1.4304 | 0.07306 | 0.0416 | 19.5784
20 | 1.4199 | 0.08079 | 0.0382 | 17.5752

## 125. Re 14M Mach 0.25 (1)
BIGFOIL.COM POLAR EXPORT
e330
EPPLER 330 |  |  |  | Cl Max: | 1.074 | at alpha= | 10.5 | deg
JavaFoil+Calcfoil stall+Eppler ext transition |  |  |  | L/D Max: | 144.255 | at alpha= | 8 | deg
Re: | 14000000 |  |  | Cd Min: | 0.00418 | at alpha= | 3.5 | deg
Mach: | 0.25 |  |  | Cl=0 at alpha= | 0.53226 | deg
|  |  |  | @ Cl=0.1, Cd= | 0.0057732
|  |  |  | @ Cl=0.4, Cd= | 0.0042074
|  |  |  | @ Cl=0.6, Cd= | 0.06032
alpha (deg) | Cl | Cd | Cm | Cl/Cd
-10 | -0.062 | 0.04943 | 0.04 | -1.264
-9.5 | -0.071 | 0.01068 | 0.058 | -6.681
-9 | -0.175 | 0.00641 | 0.057 | -27.308
-8.5 | -0.255 | 0.00751 | 0.057 | -33.927
-8 | -0.32 | 0.00743 | 0.057 | -43.058
-7.5 | -0.376 | 0.00892 | 0.057 | -42.168
-7 | -0.423 | 0.00872 | 0.056 | -48.527
-6.5 | -0.461 | 0.00861 | 0.056 | -53.52
-6 | -0.487 | 0.00847 | 0.055 | -57.478
-5.5 | -0.501 | 0.00833 | 0.055 | -60.168
-5 | -0.503 | 0.00821 | 0.055 | -61.319
-4.5 | -0.493 | 0.00814 | 0.054 | -60.52
-4 | -0.471 | 0.00805 | 0.054 | -58.575
-3.5 | -0.44 | 0.00799 | 0.053 | -55.023
-3 | -0.4 | 0.00794 | 0.053 | -50.335
-2.5 | -0.353 | 0.00746 | 0.052 | -47.324
-2 | -0.301 | 0.00739 | 0.052 | -40.736
-1.5 | -0.245 | 0.00733 | 0.051 | -33.463
-1 | -0.187 | 0.00726 | 0.051 | -25.722
-0.5 | -0.126 | 0.00721 | 0.05 | -17.534
0 | -0.065 | 0.00581 | 0.05 | -11.237
0.5 | -0.004 | 0.00576 | 0.049 | -0.632
1 | 0.058 | 0.00578 | 0.049 | 10.049
1.5 | 0.12 | 0.00577 | 0.048 | 20.773
2 | 0.182 | 0.00575 | 0.048 | 31.552
2.5 | 0.243 | 0.00575 | 0.047 | 42.309
3 | 0.305 | 0.00437 | 0.046 | 69.697
3.5 | 0.366 | 0.00418 | 0.046 | 87.778
4 | 0.428 | 0.00423 | 0.045 | 101.269
4.5 | 0.489 | 0.00441 | 0.045 | 110.904
5 | 0.551 | 0.00458 | 0.044 | 120.208
5.5 | 0.612 | 0.00479 | 0.043 | 127.799
6 | 0.672 | 0.00501 | 0.043 | 134.084
6.5 | 0.732 | 0.00526 | 0.042 | 139.241
7 | 0.792 | 0.00557 | 0.041 | 142.119
7.5 | 0.851 | 0.0059 | 0.041 | 144.148
8 | 0.907 | 0.00629 | 0.04 | 144.255
8.5 | 0.963 | 0.00668 | 0.039 | 144.241
9 | 1.012 | 0.00711 | 0.039 | 142.343
9.5 | 1.054 | 0.00765 | 0.038 | 137.757
10 | 1.072 | 0.01494 | 0.037 | 71.758
10.5 | 1.074 | 0.01459 | 0.035 | 73.6
11 | 1.067 | 0.01383 | 0.034 | 77.158
11.5 | 1.047 | 0.0146 | 0.033 | 71.716
12 | 1.011 | 0.02086 | 0.032 | 48.478
12.5 | 0.96 | 0.0244 | 0.031 | 39.37
13 | 0.895 | 0.02838 | 0.03 | 31.529
13.5 | 0.815 | 0.03329 | 0.029 | 24.48
14 | 0.724 | 0.03879 | 0.028 | 18.669
14.5 | 0.625 | 0.04508 | 0.026 | 13.858
15 | 0.519 | 0.05234 | 0.025 | 9.915
15.5 | 0.408 | 0.06032 | 0.024 | 6.761

## 126. Re 14M Mach 0.25 (2)
BIGFOIL.COM POLAR EXPORT
e330
EPPLER 330 |  |  |  | Cl Max: | 1.3521 | at alpha= | 13.5 | deg
XFOIL ncrit=9 |  |  |  | L/D Max: | 140.149 | at alpha= | 7 | deg
Re: | 14000000 |  |  | Cd Min: | 0.16783 | at alpha= | -14 | deg
Mach: | 0.25 |  |  | Cl=0 at alpha= | 0.22987 | deg
|  |  |  | @ Cl=0.1, Cd= | 0.0053743
|  |  |  | @ Cl=0.4, Cd= | 0.0038449
|  |  |  | @ Cl=0.6, Cd= | 0.0045202
alpha (deg) | Cl | Cd | Cm | Cl/Cd
-14 | -0.5948 | 0.16783 | 0.0391 | -3.5441
-13.5 | -0.5797 | 0.16022 | 0.0354 | -3.6182
-13 | -0.5654 | 0.15259 | 0.0317 | -3.7054
-12.5 | -0.5523 | 0.14465 | 0.0279 | -3.8182
-12 | -0.5413 | 0.13651 | 0.024 | -3.9653
-11.5 | -0.531 | 0.12826 | 0.0202 | -4.14
-11 | -0.5223 | 0.12001 | 0.0163 | -4.3521
-9 | -1.0055 | 0.01755 | 0.0213 | -57.2934
-8 | -0.9169 | 0.01307 | 0.0285 | -70.153
-7.5 | -0.8661 | 0.01161 | 0.0311 | -74.5995
-7 | -0.8102 | 0.01102 | 0.0328 | -73.5209
-6.5 | -0.7551 | 0.01027 | 0.0344 | -73.5248
-6 | -0.7007 | 0.00946 | 0.0361 | -74.0698
-5.5 | -0.6431 | 0.00921 | 0.0371 | -69.8263
-5 | -0.5859 | 0.0089 | 0.038 | -65.8315
-4.5 | -0.5278 | 0.00878 | 0.0386 | -60.1139
-4 | -0.4726 | 0.0082 | 0.0398 | -57.6341
-3.5 | -0.4211 | 0.00729 | 0.0418 | -57.7641
-3 | -0.3662 | 0.00685 | 0.0429 | -53.4599
-2.5 | -0.3105 | 0.00652 | 0.0439 | -47.6227
-2 | -0.2542 | 0.00627 | 0.0446 | -40.5423
-1.5 | -0.1971 | 0.00612 | 0.0451 | -32.2059
-1 | -0.1397 | 0.006 | 0.0455 | -23.2833
-0.5 | -0.0822 | 0.00588 | 0.0458 | -13.9796
0 | -0.0257 | 0.00572 | 0.0462 | -4.493
0.5 | 0.0302 | 0.00552 | 0.0467 | 5.471
1 | 0.0874 | 0.00542 | 0.0469 | 16.1255
1.5 | 0.1425 | 0.00522 | 0.0475 | 27.2989
2 | 0.1935 | 0.0048 | 0.0489 | 40.3125
2.5 | 0.2412 | 0.00426 | 0.0508 | 56.6197
3 | 0.2859 | 0.00365 | 0.0536 | 78.3288
3.5 | 0.3436 | 0.00372 | 0.0537 | 92.3656
4 | 0.4023 | 0.00385 | 0.0535 | 104.4935
4.5 | 0.4617 | 0.00402 | 0.0532 | 114.8507
5 | 0.5211 | 0.00421 | 0.0529 | 123.7767
5.5 | 0.5801 | 0.00442 | 0.0526 | 131.2443
6 | 0.6377 | 0.00471 | 0.0526 | 135.3928
6.5 | 0.6955 | 0.00501 | 0.0526 | 138.8224
7 | 0.7526 | 0.00537 | 0.0527 | 140.149
7.5 | 0.8088 | 0.00582 | 0.053 | 138.9691
8 | 0.8648 | 0.00629 | 0.0533 | 137.4881
9 | 0.9736 | 0.00738 | 0.0545 | 131.9241
9.5 | 1.0265 | 0.00797 | 0.0554 | 128.7955
10 | 1.078 | 0.00863 | 0.0565 | 124.9131
10.5 | 1.1293 | 0.00927 | 0.0577 | 121.8231
11 | 1.1796 | 0.00995 | 0.0591 | 118.5528
11.5 | 1.225 | 0.01083 | 0.0612 | 113.1117
12 | 1.2683 | 0.01164 | 0.0636 | 108.9605
12.5 | 1.31 | 0.01247 | 0.0663 | 105.0521
13 | 1.3421 | 0.01345 | 0.0705 | 99.7844
13.5 | 1.3521 | 0.01443 | 0.0785 | 93.7006

## 127. Re 14M Mach 0.50 (1)
BIGFOIL.COM POLAR EXPORT
e330
EPPLER 330 |  |  |  | Cl Max: | 1.106 | at alpha= | 20 | deg
JavaFoil+Calcfoil stall+Eppler ext transition |  |  |  | L/D Max: | 135.649 | at alpha= | 6.5 | deg
Re: | 14000000 |  |  | Cd Min: | 0.00435 | at alpha= | 3.5 | deg
Mach: | 0.5 |  |  | Cl=0 at alpha= | 0.52899 | deg
|  |  |  | @ Cl=0.1, Cd= | 0.00592
|  |  |  | @ Cl=0.4, Cd= | 0.0045717
|  |  |  | @ Cl=0.6, Cd= | 0.0049406
alpha (deg) | Cl | Cd | Cm | Cl/Cd
-20 | -1.094 | 0.17245 | 0.042 | -6.343
-19.5 | -1.074 | 0.14705 | 0.043 | -7.303
-19 | -1.05 | 0.1382 | 0.044 | -7.598
-18.5 | -1.024 | 0.13218 | 0.043 | -7.749
-18 | -0.997 | 0.12822 | 0.043 | -7.775
-17.5 | -0.969 | 0.12462 | 0.042 | -7.78
-17 | -0.943 | 0.12062 | 0.041 | -7.816
-16.5 | -0.917 | 0.11345 | 0.041 | -8.081
-16 | -0.889 | 0.10998 | 0.04 | -8.086
-15.5 | -0.862 | 0.1074 | 0.039 | -8.025
-15 | -0.836 | 0.10276 | 0.038 | -8.136
-14.5 | -0.812 | 0.10299 | 0.039 | -7.883
-14 | -0.786 | 0.09642 | 0.039 | -8.156
-13.5 | -0.759 | 0.0918 | 0.038 | -8.269
-13 | -0.732 | 0.08788 | 0.038 | -8.333
-12.5 | -0.705 | 0.08459 | 0.036 | -8.334
-12 | -0.677 | 0.08158 | 0.035 | -8.299
-11.5 | -0.651 | 0.0788 | 0.034 | -8.256
-11 | -0.624 | 0.07507 | 0.034 | -8.317
-10.5 | -0.598 | 0.07524 | 0.033 | -7.947
-10 | -0.572 | 0.06986 | 0.033 | -8.182
-9.5 | -0.546 | 0.06293 | 0.034 | -8.669
-9 | -0.521 | 0.05664 | 0.036 | -9.193
-8.5 | -0.496 | 0.0509 | 0.038 | -9.748
-8 | -0.476 | 0.04335 | 0.042 | -10.973
-7.5 | -0.541 | 0.00669 | 0.063 | -80.894
-7 | -0.51 | 0.00966 | 0.063 | -52.745
-6.5 | -0.385 | 0.04307 | 0.032 | -8.93
-6 | -0.443 | 0.00933 | 0.062 | -47.487
-5.5 | -0.409 | 0.00918 | 0.062 | -44.587
-5 | -0.376 | 0.00896 | 0.061 | -41.968
-4.5 | -0.342 | 0.00886 | 0.061 | -38.622
-4 | -0.309 | 0.00869 | 0.06 | -35.498
-3.5 | -0.275 | 0.0086 | 0.06 | -31.939
-3 | -0.241 | 0.0081 | 0.059 | -29.724
-2.5 | -0.352 | 0.00797 | 0.059 | -44.218
-2 | -0.322 | 0.00784 | 0.058 | -41.035
-1.5 | -0.269 | 0.00773 | 0.057 | -34.779
-1 | -0.207 | 0.0077 | 0.057 | -26.879
-0.5 | -0.141 | 0.00752 | 0.056 | -18.745
0 | -0.073 | 0.00636 | 0.056 | -11.478
0.5 | -0.004 | 0.00593 | 0.055 | -0.685
1 | 0.065 | 0.00592 | 0.055 | 10.962
1.5 | 0.134 | 0.00592 | 0.054 | 22.631
2 | 0.203 | 0.00595 | 0.053 | 34.084
2.5 | 0.272 | 0.00598 | 0.053 | 45.425
3 | 0.34 | 0.00605 | 0.052 | 56.268
3.5 | 0.409 | 0.00435 | 0.051 | 94.034
4 | 0.478 | 0.00451 | 0.051 | 105.884
4.5 | 0.546 | 0.00475 | 0.05 | 115.018
5 | 0.614 | 0.00499 | 0.049 | 123.047
5.5 | 0.682 | 0.00529 | 0.048 | 128.778
6 | 0.749 | 0.0056 | 0.048 | 133.592
6.5 | 0.815 | 0.00601 | 0.047 | 135.649
7 | 0.879 | 0.00649 | 0.046 | 135.378
7.5 | 0.942 | 0.00707 | 0.046 | 133.266
8 | 1 | 0.00779 | 0.045 | 128.266
8.5 | 1.026 | 0.01261 | 0.043 | 81.399
9 | 1.038 | 0.0128 | 0.041 | 81.083
9.5 | 1.002 | 0.01994 | 0.039 | 50.223
10 | 0.772 | 0.02483 | 0.038 | 31.086
10.5 | 0.624 | 0.03149 | 0.036 | 19.828
11 | 0.643 | 0.04043 | 0.034 | 15.909
11.5 | 0.674 | 0.04155 | 0.033 | 16.223
12 | 0.692 | 0.05256 | 0.032 | 13.162
12.5 | 0.715 | 0.05741 | 0.03 | 12.462
13 | 0.747 | 0.06032 | 0.03 | 12.378
13.5 | 0.771 | 0.0685 | 0.028 | 11.25
14 | 0.801 | 0.06791 | 0.028 | 11.793
14.5 | 0.832 | 0.07103 | 0.027 | 11.709
15 | 0.857 | 0.07819 | 0.026 | 10.966
15.5 | 0.877 | 0.09116 | 0.025 | 9.621
16 | 0.873 | 0.12675 | 0.02 | 6.888
16.5 | 0.908 | 0.12631 | 0.021 | 7.191
17 | 0.944 | 0.1258 | 0.021 | 7.502
17.5 | 0.97 | 0.13606 | 0.02 | 7.133
18 | 0.984 | 0.16683 | 0.018 | 5.9
18.5 | 1.015 | 0.16945 | 0.018 | 5.989
19 | 1.046 | 0.17255 | 0.017 | 6.061
19.5 | 1.077 | 0.17551 | 0.017 | 6.137
20 | 1.106 | 0.18213 | 0.017 | 6.075

## 128. Re 14M Mach 0.50 (2)
BIGFOIL.COM POLAR EXPORT
e330
EPPLER 330 |  |  |  | Cl Max: | 1.297 | at alpha= | 11 | deg
XFOIL ncrit=9 |  |  |  | L/D Max: | 147.455 | at alpha= | 6.5 | deg
Re: | 14000000 |  |  | Cd Min: | 0.27936 | at alpha= | -20 | deg
Mach: | 0.5 |  |  | Cl=0 at alpha= | 0.098413 | deg
|  |  |  | @ Cl=0.1, Cd= | 0.0055654
|  |  |  | @ Cl=0.4, Cd= | 0.0038735
|  |  |  | @ Cl=0.6, Cd= | 0.0044688
alpha (deg) | Cl | Cd | Cm | Cl/Cd
-20 | -0.8719 | 0.27936 | 0.1044 | -3.1211
-19.5 | -0.8503 | 0.27134 | 0.0996 | -3.1337
-19 | -0.8282 | 0.26358 | 0.0949 | -3.1421
-18.5 | -0.8064 | 0.25527 | 0.0901 | -3.159
-18 | -0.7854 | 0.24683 | 0.0852 | -3.1819
-17.5 | -0.7637 | 0.23853 | 0.0805 | -3.2017
-17 | -0.7424 | 0.22984 | 0.0759 | -3.2301
-16.5 | -0.7211 | 0.22125 | 0.0712 | -3.2592
-16 | -0.7 | 0.21278 | 0.0667 | -3.2898
-15.5 | -0.6819 | 0.20515 | 0.0631 | -3.3239
-15 | -0.6604 | 0.19795 | 0.059 | -3.3362
-14.5 | -0.6396 | 0.18998 | 0.0547 | -3.3667
-14 | -0.618 | 0.18216 | 0.0505 | -3.3926
-13.5 | -0.5977 | 0.17389 | 0.0462 | -3.4372
-13 | -0.5785 | 0.16568 | 0.042 | -3.4917
-12.5 | -0.5598 | 0.15735 | 0.0377 | -3.5577
-12 | -0.5423 | 0.14899 | 0.0335 | -3.6398
-11.5 | -0.526 | 0.14055 | 0.0292 | -3.7424
-11 | -0.5102 | 0.1322 | 0.025 | -3.8593
-10.5 | -0.4967 | 0.1236 | 0.0208 | -4.0186
-10 | -0.4852 | 0.11487 | 0.0165 | -4.2239
-9.5 | -0.4746 | 0.10636 | 0.0123 | -4.4622
-9 | -0.4667 | 0.09776 | 0.0079 | -4.7739
-8.5 | -0.4621 | 0.08897 | 0.0034 | -5.1939
-8 | -0.4713 | 0.07865 | -0.0026 | -5.9924
-7.5 | -0.4817 | 0.0688 | -0.0111 | -7.0015
-7 | -0.5144 | 0.05992 | -0.0128 | -8.5848
-6.5 | -0.542 | 0.05378 | -0.0069 | -10.0781
-6 | -0.5513 | 0.04636 | -0.002 | -11.8917
-5.5 | -0.5576 | 0.03775 | 0.0053 | -14.7709
-5 | -0.5487 | 0.03007 | 0.0134 | -18.2474
-4.5 | -0.5313 | 0.02239 | 0.0223 | -23.7293
-4 | -0.5053 | 0.01496 | 0.0314 | -33.7767
-3.5 | -0.4559 | 0.00973 | 0.0369 | -46.8551
-3 | -0.396 | 0.00779 | 0.0404 | -50.8344
-2.5 | -0.3347 | 0.00699 | 0.0433 | -47.8827
-2 | -0.2717 | 0.00655 | 0.0454 | -41.4809
-1.5 | -0.2071 | 0.00631 | 0.0469 | -32.8209
-1 | -0.142 | 0.00613 | 0.048 | -23.1648
-0.5 | -0.0764 | 0.00603 | 0.0487 | -12.67
0 | -0.0124 | 0.00587 | 0.0496 | -2.1124
0.5 | 0.0506 | 0.00565 | 0.0506 | 8.9558
1 | 0.1148 | 0.00554 | 0.0512 | 20.722
1.5 | 0.1803 | 0.00552 | 0.0516 | 32.663
2 | 0.232 | 0.00486 | 0.0545 | 47.7366
2.5 | 0.2747 | 0.00403 | 0.0594 | 68.1638
3 | 0.3297 | 0.00374 | 0.0621 | 88.1551
3.5 | 0.3984 | 0.00387 | 0.062 | 102.9457
4 | 0.4671 | 0.00402 | 0.062 | 116.194
4.5 | 0.5365 | 0.00421 | 0.062 | 127.4347
5 | 0.6052 | 0.00449 | 0.0623 | 134.7884
5.5 | 0.6747 | 0.00475 | 0.0627 | 142.0421
6 | 0.7434 | 0.00508 | 0.0634 | 146.3386
6.5 | 0.811 | 0.0055 | 0.0645 | 147.4545
7 | 0.8778 | 0.006 | 0.0661 | 146.3
7.5 | 0.9444 | 0.00656 | 0.0679 | 143.9634
8 | 1.0097 | 0.00722 | 0.0701 | 139.8476
8.5 | 1.0721 | 0.00804 | 0.0731 | 133.3458
9 | 1.1356 | 0.00879 | 0.0763 | 129.1923
9.5 | 1.1932 | 0.00972 | 0.0805 | 122.7572
10 | 1.2421 | 0.01089 | 0.0861 | 114.0588
10.5 | 1.2864 | 0.01208 | 0.0925 | 106.4901
11 | 1.297 | 0.01342 | 0.1038 | 96.6468
13 | 1.1659 | 0.05511 | 0.0794 | 21.1559
13.5 | 1.1351 | 0.06572 | 0.073 | 17.2718
14 | 1.1016 | 0.07699 | 0.0663 | 14.3084
14.5 | 1.077 | 0.08775 | 0.06 | 12.2735
15 | 1.0495 | 0.09924 | 0.0532 | 10.5754
15.5 | 1.0273 | 0.11069 | 0.0463 | 9.2809
16 | 1.0008 | 0.12267 | 0.0393 | 8.1585

## 129. Re 16M Mach 0.00 (1)
BIGFOIL.COM POLAR EXPORT
e330
EPPLER 330 |  |  |  | Cl Max: | 1.102 | at alpha= | 11 | deg
JavaFoil+Calcfoil stall+Eppler ext transition |  |  |  | L/D Max: | 149.291 | at alpha= | 8.5 | deg
Re: | 16000000 |  |  | Cd Min: | 0.00434 | at alpha= | 4.5 | deg
Mach: | 0 |  |  | Cl=0 at alpha= | 0.53333 | deg
|  |  |  | @ Cl=0.1, Cd= | 0.00564
|  |  |  | @ Cl=0.4, Cd= | 0.004445
|  |  |  | @ Cl=0.6, Cd= | 0.0046629
alpha (deg) | Cl | Cd | Cm | Cl/Cd
-11.5 | -0.414 | 0.01192 | 0.056 | -34.716
-11 | -0.438 | 0.01099 | 0.057 | -39.865
-10.5 | -0.461 | 0.01043 | 0.056 | -44.217
-10 | -0.484 | 0.0062 | 0.056 | -78.01
-9.5 | -0.505 | 0.00723 | 0.056 | -69.887
-9 | -0.525 | 0.00716 | 0.056 | -73.325
-8.5 | -0.543 | 0.00712 | 0.055 | -76.217
-8 | -0.557 | 0.00854 | 0.055 | -65.242
-7.5 | -0.568 | 0.00843 | 0.055 | -67.353
-7 | -0.573 | 0.00831 | 0.054 | -69.041
-6.5 | -0.574 | 0.00819 | 0.054 | -70.021
-6 | -0.568 | 0.00806 | 0.054 | -70.438
-5.5 | -0.555 | 0.00794 | 0.053 | -69.901
-5 | -0.536 | 0.00787 | 0.053 | -68.054
-4.5 | -0.51 | 0.00781 | 0.052 | -65.216
-4 | -0.477 | 0.00774 | 0.052 | -61.641
-3.5 | -0.438 | 0.0077 | 0.052 | -56.902
-3 | -0.394 | 0.00731 | 0.051 | -53.865
-2.5 | -0.345 | 0.00724 | 0.051 | -47.708
-2 | -0.293 | 0.00722 | 0.05 | -40.618
-1.5 | -0.238 | 0.00712 | 0.05 | -33.459
-1 | -0.181 | 0.00711 | 0.049 | -25.474
-0.5 | -0.123 | 0.00697 | 0.049 | -17.578
0 | -0.063 | 0.00578 | 0.048 | -10.951
0.5 | -0.004 | 0.00565 | 0.048 | -0.623
1 | 0.056 | 0.00564 | 0.047 | 9.983
1.5 | 0.116 | 0.00564 | 0.047 | 20.564
2 | 0.176 | 0.00563 | 0.046 | 31.254
2.5 | 0.236 | 0.00567 | 0.046 | 41.571
3 | 0.295 | 0.00567 | 0.045 | 52.091
3.5 | 0.355 | 0.00458 | 0.044 | 77.528
4 | 0.415 | 0.0044 | 0.044 | 94.182
4.5 | 0.474 | 0.00434 | 0.043 | 109.162
5 | 0.533 | 0.00446 | 0.043 | 119.644
5.5 | 0.593 | 0.00464 | 0.042 | 127.74
6 | 0.651 | 0.00483 | 0.041 | 134.766
6.5 | 0.71 | 0.00508 | 0.041 | 139.872
7 | 0.768 | 0.00535 | 0.04 | 143.612
7.5 | 0.825 | 0.00562 | 0.039 | 146.713
8 | 0.881 | 0.00595 | 0.039 | 147.962
8.5 | 0.936 | 0.00627 | 0.038 | 149.291
9 | 0.985 | 0.00662 | 0.037 | 148.768
9.5 | 1.03 | 0.00705 | 0.037 | 146.141
10 | 1.069 | 0.00746 | 0.036 | 143.24
10.5 | 1.099 | 0.00832 | 0.035 | 132.034
11 | 1.102 | 0.01552 | 0.034 | 71.013
11.5 | 1.099 | 0.0147 | 0.033 | 74.758
12 | 1.091 | 0.01393 | 0.032 | 78.301
12.5 | 1.074 | 0.01481 | 0.031 | 72.517
13 | 1.05 | 0.02076 | 0.03 | 50.567
13.5 | 1.02 | 0.02372 | 0.029 | 43.001
14 | 0.982 | 0.02744 | 0.028 | 35.807
14.5 | 0.941 | 0.0315 | 0.027 | 29.864
15 | 0.896 | 0.03589 | 0.026 | 24.952
15.5 | 0.848 | 0.04074 | 0.025 | 20.818
16 | 0.799 | 0.04622 | 0.024 | 17.294

## 130. Re 16M Mach 0.00 (2)
BIGFOIL.COM POLAR EXPORT
e330
EPPLER 330 |  |  |  | Cl Max: | 1.576 | at alpha= | 17.5 | deg
XFOIL ncrit=9 |  |  |  | L/D Max: | 139.478 | at alpha= | 7 | deg
Re: | 16000000 |  |  | Cd Min: | 0.06936 | at alpha= | 20 | deg
Mach: | 0 |  |  | Cl=0 at alpha= | 0.26654 | deg
|  |  |  | @ Cl=0.1, Cd= | 0.0052506
|  |  |  | @ Cl=0.4, Cd= | 0.003785
|  |  |  | @ Cl=0.6, Cd= | 0.004514
alpha (deg) | Cl | Cd | Cm | Cl/Cd
-1 | -0.1393 | 0.00586 | 0.0449 | -23.7713
-0.5 | -0.0839 | 0.00575 | 0.0451 | -14.5913
0 | -0.029 | 0.00559 | 0.0453 | -5.1878
0.5 | 0.0254 | 0.00544 | 0.0457 | 4.6691
1 | 0.0803 | 0.00532 | 0.0459 | 15.094
1.5 | 0.1342 | 0.00513 | 0.0462 | 26.1598
2 | 0.1861 | 0.00487 | 0.0469 | 38.2136
2.5 | 0.2357 | 0.0045 | 0.0481 | 52.3778
3 | 0.2833 | 0.00403 | 0.0496 | 70.2978
3.5 | 0.3309 | 0.00366 | 0.0513 | 90.4098
4 | 0.3869 | 0.00375 | 0.0511 | 103.1733
4.5 | 0.4431 | 0.0039 | 0.0509 | 113.6154
5 | 0.5 | 0.00406 | 0.0505 | 123.1527
5.5 | 0.5558 | 0.00434 | 0.0502 | 128.0645
6 | 0.6117 | 0.00456 | 0.0498 | 134.1447
6.5 | 0.6662 | 0.00488 | 0.0497 | 136.5164
7 | 0.7211 | 0.00517 | 0.0495 | 139.4778
7.5 | 0.7749 | 0.00557 | 0.0495 | 139.1203
8 | 0.828 | 0.00601 | 0.0495 | 137.7704
8.5 | 0.8801 | 0.00654 | 0.0496 | 134.5719
9 | 0.9327 | 0.00696 | 0.0497 | 134.0086
9.5 | 0.9837 | 0.00747 | 0.0499 | 131.6867
10 | 1.034 | 0.00798 | 0.0503 | 129.5739
10.5 | 1.0842 | 0.00846 | 0.0506 | 128.156
11 | 1.1324 | 0.00908 | 0.0512 | 124.7137
11.5 | 1.1805 | 0.00965 | 0.0518 | 122.3316
12 | 1.2268 | 0.01028 | 0.0526 | 119.3385
12.5 | 1.2704 | 0.01095 | 0.0539 | 116.0183
13 | 1.3123 | 0.01166 | 0.0553 | 112.5472
13.5 | 1.3527 | 0.01235 | 0.0569 | 109.5304
14 | 1.3893 | 0.01306 | 0.0592 | 106.3783
14.5 | 1.4178 | 0.0139 | 0.0627 | 102
15 | 1.4476 | 0.01476 | 0.0656 | 98.0759
15.5 | 1.4948 | 0.01652 | 0.0628 | 90.4843
16 | 1.5272 | 0.0186 | 0.0616 | 82.1075
16.5 | 1.5591 | 0.02136 | 0.0588 | 72.9916
17 | 1.5732 | 0.02561 | 0.0565 | 61.4291
17.5 | 1.576 | 0.03041 | 0.0553 | 51.8251
18 | 1.5656 | 0.03688 | 0.0534 | 42.4512
18.5 | 1.5495 | 0.04413 | 0.0511 | 35.1122
19 | 1.5284 | 0.05215 | 0.0483 | 29.3078
19.5 | 1.5024 | 0.0613 | 0.0448 | 24.509
20 | 1.4867 | 0.06936 | 0.0415 | 21.4345

## 131. Re 16M Mach 0.10 (1)
BIGFOIL.COM POLAR EXPORT
e330
EPPLER 330 |  |  |  | Cl Max: | 1.101 | at alpha= | 10.5 | deg
JavaFoil+Calcfoil stall+Eppler ext transition |  |  |  | L/D Max: | 148.912 | at alpha= | 8.5 | deg
Re: | 16000000 |  |  | Cd Min: | 0.00425 | at alpha= | 4 | deg
Mach: | 0.1 |  |  | Cl=0 at alpha= | 0.53279 | deg
|  |  |  | @ Cl=0.1, Cd= | 0.0056557
|  |  |  | @ Cl=0.4, Cd= | 0.0043435
|  |  |  | @ Cl=0.6, Cd= | 0.0046667
alpha (deg) | Cl | Cd | Cm | Cl/Cd
-11.5 | -0.309 | 0.05486 | 0.04 | -5.625
-11 | -0.392 | 0.01132 | 0.057 | -34.607
-10.5 | -0.419 | 0.0106 | 0.057 | -39.489
-10 | -0.445 | 0.00624 | 0.056 | -71.293
-9.5 | -0.47 | 0.00729 | 0.056 | -64.478
-9 | -0.494 | 0.0072 | 0.056 | -68.534
-8.5 | -0.515 | 0.00715 | 0.056 | -72.123
-8 | -0.534 | 0.00864 | 0.055 | -61.822
-7.5 | -0.549 | 0.00845 | 0.055 | -64.932
-7 | -0.558 | 0.00833 | 0.055 | -67.033
-6.5 | -0.562 | 0.00821 | 0.054 | -68.481
-6 | -0.56 | 0.00808 | 0.054 | -69.234
-5.5 | -0.55 | 0.00801 | 0.054 | -68.643
-5 | -0.533 | 0.00789 | 0.053 | -67.477
-4.5 | -0.508 | 0.00783 | 0.053 | -64.904
-4 | -0.477 | 0.0078 | 0.052 | -61.136
-3.5 | -0.439 | 0.00771 | 0.052 | -56.923
-3 | -0.395 | 0.00732 | 0.051 | -53.933
-2.5 | -0.347 | 0.00725 | 0.051 | -47.802
-2 | -0.294 | 0.00723 | 0.051 | -40.704
-1.5 | -0.239 | 0.00713 | 0.05 | -33.554
-1 | -0.182 | 0.00712 | 0.05 | -25.549
-0.5 | -0.123 | 0.00698 | 0.049 | -17.634
0 | -0.064 | 0.00579 | 0.049 | -10.987
0.5 | -0.004 | 0.00565 | 0.048 | -0.626
1 | 0.057 | 0.00567 | 0.047 | 9.975
1.5 | 0.117 | 0.00565 | 0.047 | 20.643
2 | 0.177 | 0.00563 | 0.046 | 31.373
2.5 | 0.237 | 0.00567 | 0.046 | 41.725
3 | 0.297 | 0.00568 | 0.045 | 52.277
3.5 | 0.357 | 0.00458 | 0.045 | 77.913
4 | 0.417 | 0.00425 | 0.044 | 98.112
4.5 | 0.476 | 0.00434 | 0.043 | 109.877
5 | 0.536 | 0.00447 | 0.043 | 119.864
5.5 | 0.595 | 0.00465 | 0.042 | 128.024
6 | 0.655 | 0.00485 | 0.042 | 134.957
6.5 | 0.713 | 0.0051 | 0.041 | 139.949
7 | 0.772 | 0.00537 | 0.04 | 143.552
7.5 | 0.829 | 0.00567 | 0.04 | 146.295
8 | 0.885 | 0.00599 | 0.039 | 147.681
8.5 | 0.94 | 0.00631 | 0.038 | 148.912
9 | 0.99 | 0.00668 | 0.038 | 148.152
9.5 | 1.034 | 0.00711 | 0.037 | 145.313
10 | 1.072 | 0.00754 | 0.036 | 142.073
10.5 | 1.101 | 0.00844 | 0.036 | 130.439
11 | 1.097 | 0.01475 | 0.034 | 74.362
11.5 | 1.094 | 0.01376 | 0.033 | 79.504
12 | 1.082 | 0.01449 | 0.032 | 74.661
12.5 | 1.062 | 0.01548 | 0.031 | 68.613
13 | 1.033 | 0.02163 | 0.03 | 47.783
13.5 | 0.997 | 0.02506 | 0.029 | 39.791
14 | 0.955 | 0.02869 | 0.028 | 33.304
14.5 | 0.908 | 0.03294 | 0.027 | 27.563
15 | 0.857 | 0.03769 | 0.026 | 22.744
15.5 | 0.804 | 0.04285 | 0.025 | 18.771

## 132. Re 16M Mach 0.10 (2)
BIGFOIL.COM POLAR EXPORT
e330
EPPLER 330 |  |  |  | Cl Max: | 1.5615 | at alpha= | 17 | deg
XFOIL ncrit=9 |  |  |  | L/D Max: | 139.884 | at alpha= | 7 | deg
Re: | 16000000 |  |  | Cd Min: | 0.07683 | at alpha= | 20 | deg
Mach: | 0.1 |  |  | Cl=0 at alpha= | 0.26186 | deg
|  |  |  | @ Cl=0.1, Cd= | 0.0052576
|  |  |  | @ Cl=0.4, Cd= | 0.0037879
|  |  |  | @ Cl=0.6, Cd= | 0.004508
alpha (deg) | Cl | Cd | Cm | Cl/Cd
-12.5 | -1.3534 | 0.01363 | 0.0235 | -99.2957
-12 | -1.3081 | 0.01299 | 0.0259 | -100.7005
-11.5 | -1.2594 | 0.01249 | 0.0276 | -100.8327
-11 | -1.2107 | 0.01187 | 0.0294 | -101.9966
-10.5 | -1.1597 | 0.0115 | 0.0308 | -100.8435
-10 | -1.1078 | 0.01115 | 0.032 | -99.3543
-9.5 | -1.0568 | 0.01063 | 0.0333 | -99.4167
-9 | -1.0034 | 0.01042 | 0.0342 | -96.2956
-8.5 | -0.9513 | 0.00997 | 0.0353 | -95.4162
-8 | -0.8971 | 0.00982 | 0.036 | -91.3544
-7.5 | -0.8447 | 0.00935 | 0.037 | -90.3422
-7 | -0.7899 | 0.00923 | 0.0375 | -85.5796
-6.5 | -0.7363 | 0.00888 | 0.0383 | -82.9167
-6 | -0.6838 | 0.00838 | 0.0393 | -81.599
-5.5 | -0.6283 | 0.00828 | 0.0397 | -75.8816
-5 | -0.5641 | 0.00972 | 0.038 | -58.035
-4.5 | -0.5185 | 0.0079 | 0.0405 | -65.6329
-4 | -0.4654 | 0.00745 | 0.0414 | -62.4698
-3.5 | -0.413 | 0.00696 | 0.0425 | -59.3391
-3 | -0.3592 | 0.00664 | 0.0432 | -54.0964
-2.5 | -0.3051 | 0.00637 | 0.0439 | -47.8964
-2 | -0.2505 | 0.00613 | 0.0444 | -40.8646
-0.5 | -0.0839 | 0.00575 | 0.0452 | -14.5913
0 | -0.0287 | 0.0056 | 0.0455 | -5.125
0.5 | 0.0261 | 0.00544 | 0.0458 | 4.7978
1 | 0.0812 | 0.00532 | 0.0461 | 15.2632
1.5 | 0.1354 | 0.00514 | 0.0464 | 26.3424
2 | 0.1876 | 0.00487 | 0.0472 | 38.5216
2.5 | 0.2373 | 0.0045 | 0.0483 | 52.7333
3 | 0.2849 | 0.00402 | 0.05 | 70.8706
3.5 | 0.3329 | 0.00366 | 0.0516 | 90.9563
4 | 0.3895 | 0.00376 | 0.0514 | 103.5904
4.5 | 0.4459 | 0.00391 | 0.0512 | 114.0409
5 | 0.5033 | 0.00407 | 0.0508 | 123.6609
5.5 | 0.5595 | 0.00435 | 0.0505 | 128.6207
6 | 0.6159 | 0.00457 | 0.0502 | 134.7702
6.5 | 0.6707 | 0.00489 | 0.0502 | 137.1575
7 | 0.726 | 0.00519 | 0.05 | 139.8844
8 | 0.8337 | 0.00604 | 0.05 | 138.0298
8.5 | 0.8861 | 0.00657 | 0.0502 | 134.8706
9 | 0.9391 | 0.00701 | 0.0503 | 133.9658
9.5 | 0.9905 | 0.00753 | 0.0507 | 131.5405
10 | 1.0412 | 0.00805 | 0.0511 | 129.3416
10.5 | 1.0916 | 0.00855 | 0.0516 | 127.6725
11 | 1.14 | 0.00918 | 0.0523 | 124.183
11.5 | 1.1884 | 0.00977 | 0.053 | 121.6377
12 | 1.2343 | 0.01045 | 0.0541 | 118.1148
12.5 | 1.2777 | 0.01114 | 0.0555 | 114.6948
13 | 1.3197 | 0.01186 | 0.0571 | 111.2732
13.5 | 1.3583 | 0.01261 | 0.0592 | 107.7161
14.5 | 1.4074 | 0.01432 | 0.0684 | 98.2821
15.5 | 1.5013 | 0.0174 | 0.064 | 86.2816
16 | 1.5298 | 0.02011 | 0.0623 | 76.0716
16.5 | 1.5581 | 0.02353 | 0.0591 | 66.2176
17 | 1.5615 | 0.02874 | 0.0572 | 54.3319
17.5 | 1.5585 | 0.0344 | 0.0556 | 45.3052
18 | 1.5392 | 0.04197 | 0.0533 | 36.6738
18.5 | 1.5157 | 0.05022 | 0.0505 | 30.1812
19 | 1.4916 | 0.05903 | 0.0472 | 25.2685
19.5 | 1.4647 | 0.06854 | 0.0434 | 21.37
20 | 1.4494 | 0.07683 | 0.0398 | 18.865

## 133. Re 16M Mach 0.25 (1)
BIGFOIL.COM POLAR EXPORT
e330
EPPLER 330 |  |  |  | Cl Max: | 1.087 | at alpha= | 10 | deg
JavaFoil+Calcfoil stall+Eppler ext transition |  |  |  | L/D Max: | 146.336 | at alpha= | 8.5 | deg
Re: | 16000000 |  |  | Cd Min: | 0.00429 | at alpha= | 4 | deg
Mach: | 0.25 |  |  | Cl=0 at alpha= | 0.53226 | deg
|  |  |  | @ Cl=0.1, Cd= | 0.0056964
|  |  |  | @ Cl=0.4, Cd= | 0.0044029
|  |  |  | @ Cl=0.6, Cd= | 0.0507
alpha (deg) | Cl | Cd | Cm | Cl/Cd
-10 | -0.063 | 0.04814 | 0.04 | -1.301
-9.5 | -0.071 | 0.01046 | 0.058 | -6.823
-9 | -0.175 | 0.0063 | 0.057 | -27.807
-8.5 | -0.255 | 0.00737 | 0.057 | -34.573
-8 | -0.32 | 0.0073 | 0.057 | -43.821
-7.5 | -0.376 | 0.00876 | 0.057 | -42.918
-7 | -0.423 | 0.00858 | 0.056 | -49.359
-6.5 | -0.461 | 0.00845 | 0.056 | -54.511
-6 | -0.487 | 0.00832 | 0.055 | -58.569
-5.5 | -0.501 | 0.00817 | 0.055 | -61.332
-5 | -0.503 | 0.00806 | 0.055 | -62.428
-4.5 | -0.493 | 0.00799 | 0.054 | -61.726
-4 | -0.471 | 0.0079 | 0.054 | -59.642
-3.5 | -0.44 | 0.00785 | 0.053 | -56.042
-3 | -0.4 | 0.00779 | 0.053 | -51.308
-2.5 | -0.353 | 0.00736 | 0.052 | -47.976
-2 | -0.301 | 0.00731 | 0.052 | -41.146
-1.5 | -0.245 | 0.00726 | 0.051 | -33.76
-1 | -0.187 | 0.00717 | 0.051 | -26.031
-0.5 | -0.126 | 0.00706 | 0.05 | -17.926
0 | -0.065 | 0.00583 | 0.05 | -11.211
0.5 | -0.004 | 0.00569 | 0.049 | -0.639
1 | 0.058 | 0.00571 | 0.049 | 10.183
1.5 | 0.12 | 0.00569 | 0.048 | 21.069
2 | 0.182 | 0.00567 | 0.048 | 32.014
2.5 | 0.243 | 0.0057 | 0.047 | 42.644
3 | 0.305 | 0.00575 | 0.046 | 53.07
3.5 | 0.366 | 0.00454 | 0.046 | 80.782
4 | 0.428 | 0.00429 | 0.045 | 99.724
4.5 | 0.489 | 0.0044 | 0.045 | 111.324
5 | 0.551 | 0.00454 | 0.044 | 121.281
5.5 | 0.612 | 0.00476 | 0.043 | 128.403
6 | 0.672 | 0.00497 | 0.043 | 135.197
6.5 | 0.732 | 0.00523 | 0.042 | 139.918
7 | 0.792 | 0.00553 | 0.041 | 143.135
7.5 | 0.851 | 0.00585 | 0.041 | 145.439
8 | 0.907 | 0.00622 | 0.04 | 145.844
8.5 | 0.963 | 0.00658 | 0.039 | 146.336
9 | 1.012 | 0.00702 | 0.039 | 144.161
9.5 | 1.054 | 0.00752 | 0.038 | 140.186
10 | 1.087 | 0.00849 | 0.037 | 127.959
10.5 | 1.078 | 0.01396 | 0.036 | 77.226
11 | 1.071 | 0.0147 | 0.034 | 72.855
11.5 | 1.05 | 0.01553 | 0.033 | 67.602
12 | 1.014 | 0.02001 | 0.032 | 50.689
12.5 | 0.963 | 0.02341 | 0.031 | 41.147
13 | 0.897 | 0.02726 | 0.03 | 32.908
13.5 | 0.817 | 0.03205 | 0.029 | 25.491
14 | 0.726 | 0.03743 | 0.028 | 19.398
14.5 | 0.626 | 0.04359 | 0.027 | 14.369
15 | 0.52 | 0.0507 | 0.025 | 10.26

## 134. Re 16M Mach 0.25 (2)
BIGFOIL.COM POLAR EXPORT
e330
EPPLER 330 |  |  |  | Cl Max: | 1.4966 | at alpha= | 15.5 | deg
XFOIL ncrit=9 |  |  |  | L/D Max: | 141.541 | at alpha= | 7 | deg
Re: | 16000000 |  |  | Cd Min: | 0.16711 | at alpha= | -14 | deg
Mach: | 0.25 |  |  | Cl=0 at alpha= | 0.23535 | deg
|  |  |  | @ Cl=0.1, Cd= | 0.0053236
|  |  |  | @ Cl=0.4, Cd= | 0.0037833
|  |  |  | @ Cl=0.6, Cd= | 0.0044818
alpha (deg) | Cl | Cd | Cm | Cl/Cd
-14 | -0.5965 | 0.16711 | 0.0389 | -3.5695
-13.5 | -0.582 | 0.15959 | 0.0351 | -3.6468
-13 | -0.5683 | 0.15198 | 0.0313 | -3.7393
-12.5 | -0.5537 | 0.14436 | 0.0277 | -3.8356
-12 | -0.5427 | 0.13618 | 0.0238 | -3.9852
-11.5 | -0.5316 | 0.12807 | 0.02 | -4.1509
-10.5 | -0.5764 | 0.09673 | 0.0057 | -5.9589
-10 | -0.5737 | 0.08897 | 0.0014 | -6.4482
-9 | -1.0231 | 0.0152 | 0.0238 | -67.3092
-8.5 | -0.9786 | 0.01294 | 0.0275 | -75.626
-8 | -0.9238 | 0.01214 | 0.0296 | -76.0956
-7.5 | -0.8715 | 0.01092 | 0.032 | -79.8077
-7 | -0.815 | 0.01041 | 0.0336 | -78.2901
-6.5 | -0.7595 | 0.00973 | 0.0352 | -78.0576
-6 | -0.7047 | 0.009 | 0.0369 | -78.3
-5.5 | -0.6469 | 0.00876 | 0.0378 | -73.847
-5 | -0.5897 | 0.00848 | 0.0387 | -69.5401
-4.5 | -0.5317 | 0.00831 | 0.0394 | -63.9832
-3.5 | -0.4215 | 0.00729 | 0.0418 | -57.8189
-3 | -0.3667 | 0.00683 | 0.043 | -53.6896
-2.5 | -0.3114 | 0.00647 | 0.044 | -48.1298
-2 | -0.2553 | 0.00619 | 0.0448 | -41.2439
-1.5 | -0.1983 | 0.00601 | 0.0454 | -32.995
-1 | -0.1409 | 0.00588 | 0.0458 | -23.9626
-0.5 | -0.0833 | 0.0058 | 0.046 | -14.3621
0 | -0.0265 | 0.00563 | 0.0464 | -4.7069
0.5 | 0.0298 | 0.00546 | 0.0468 | 5.4579
1 | 0.0865 | 0.00534 | 0.0471 | 16.1985
1.5 | 0.1441 | 0.00527 | 0.0473 | 27.3435
2 | 0.1961 | 0.00488 | 0.0484 | 40.1844
2.5 | 0.2465 | 0.00449 | 0.0498 | 54.8998
3 | 0.2942 | 0.00397 | 0.0518 | 74.1058
3.5 | 0.3447 | 0.00368 | 0.0534 | 93.6685
4 | 0.4036 | 0.00379 | 0.0533 | 106.4908
4.5 | 0.462 | 0.00395 | 0.0531 | 116.962
5 | 0.5215 | 0.00412 | 0.0528 | 126.5777
5.5 | 0.58 | 0.0044 | 0.0526 | 131.8182
6 | 0.6387 | 0.00464 | 0.0524 | 137.6509
6.5 | 0.6959 | 0.00497 | 0.0525 | 140.0201
7 | 0.753 | 0.00532 | 0.0526 | 141.5414
7.5 | 0.8093 | 0.00576 | 0.0529 | 140.5035
8 | 0.8656 | 0.00619 | 0.0532 | 139.8384
8.5 | 0.9199 | 0.00678 | 0.0537 | 135.6785
9 | 0.9744 | 0.00732 | 0.0543 | 133.1148
9.5 | 1.0285 | 0.00784 | 0.0551 | 131.1862
10 | 1.0799 | 0.00851 | 0.0562 | 126.8978
10.5 | 1.132 | 0.00909 | 0.0573 | 124.5325
11 | 1.1816 | 0.00979 | 0.0588 | 120.6946
11.5 | 1.2279 | 0.01065 | 0.0608 | 115.2958
12 | 1.2733 | 0.01142 | 0.0629 | 111.4974
12.5 | 1.3161 | 0.01218 | 0.0655 | 108.0542
13 | 1.3503 | 0.01318 | 0.0693 | 102.4507
13.5 | 1.3639 | 0.01411 | 0.0768 | 96.6619
15 | 1.4767 | 0.02227 | 0.0709 | 66.3089
15.5 | 1.4966 | 0.02774 | 0.0662 | 53.951
16 | 1.4879 | 0.03594 | 0.0611 | 41.3996
16.5 | 1.4718 | 0.04311 | 0.0595 | 34.1406
17 | 1.4226 | 0.05415 | 0.0558 | 26.2715
17.5 | 1.3949 | 0.06353 | 0.0522 | 21.9566
18 | 1.3507 | 0.07539 | 0.0471 | 17.9162
18.5 | 1.3231 | 0.08561 | 0.0427 | 15.455
19 | 1.2921 | 0.09667 | 0.0376 | 13.3661
19.5 | 1.2602 | 0.10823 | 0.032 | 11.6437
20 | 1.2609 | 0.1152 | 0.0287 | 10.9453

## 135. Re 16M Mach 0.50 (1)
BIGFOIL.COM POLAR EXPORT
e330
EPPLER 330 |  |  |  | Cl Max: | 1.106 | at alpha= | 20 | deg
JavaFoil+Calcfoil stall+Eppler ext transition |  |  |  | L/D Max: | 136.67 | at alpha= | 7 | deg
Re: | 16000000 |  |  | Cd Min: | 0.00439 | at alpha= | 3.5 | deg
Mach: | 0.5 |  |  | Cl=0 at alpha= | 0.52899 | deg
|  |  |  | @ Cl=0.1, Cd= | 0.0058349
|  |  |  | @ Cl=0.4, Cd= | 0.0045987
|  |  |  | @ Cl=0.6, Cd= | 0.0049165
alpha (deg) | Cl | Cd | Cm | Cl/Cd
-20 | -1.094 | 0.18064 | 0.042 | -6.055
-19.5 | -1.071 | 0.15566 | 0.042 | -6.882
-19 | -1.046 | 0.14753 | 0.042 | -7.092
-18.5 | -1.02 | 0.14267 | 0.042 | -7.15
-18 | -0.994 | 0.13793 | 0.042 | -7.207
-17.5 | -0.968 | 0.13356 | 0.041 | -7.244
-17 | -0.941 | 0.12938 | 0.04 | -7.269
-16.5 | -0.916 | 0.11702 | 0.04 | -7.826
-16 | -0.89 | 0.1089 | 0.04 | -8.172
-15.5 | -0.862 | 0.10669 | 0.039 | -8.079
-15 | -0.836 | 0.10203 | 0.038 | -8.194
-14.5 | -0.812 | 0.10208 | 0.039 | -7.956
-14 | -0.787 | 0.09497 | 0.04 | -8.286
-13.5 | -0.76 | 0.09069 | 0.039 | -8.379
-13 | -0.733 | 0.08695 | 0.038 | -8.425
-12.5 | -0.705 | 0.08393 | 0.037 | -8.404
-12 | -0.678 | 0.08104 | 0.035 | -8.361
-11.5 | -0.651 | 0.07833 | 0.034 | -8.307
-11 | -0.624 | 0.07464 | 0.034 | -8.365
-10.5 | -0.598 | 0.07539 | 0.034 | -7.931
-10 | -0.572 | 0.06927 | 0.034 | -8.253
-9.5 | -0.546 | 0.06225 | 0.034 | -8.772
-9 | -0.521 | 0.05597 | 0.036 | -9.311
-8.5 | -0.497 | 0.04989 | 0.039 | -9.967
-8 | -0.478 | 0.04165 | 0.043 | -11.473
-7.5 | -0.542 | 0.00657 | 0.063 | -82.399
-7 | -0.51 | 0.00948 | 0.063 | -53.744
-6.5 | -0.385 | 0.04273 | 0.032 | -9.007
-6 | -0.443 | 0.00916 | 0.062 | -48.37
-5.5 | -0.409 | 0.00901 | 0.062 | -45.464
-5 | -0.376 | 0.00879 | 0.061 | -42.762
-4.5 | -0.342 | 0.00869 | 0.061 | -39.376
-4 | -0.309 | 0.00853 | 0.06 | -36.166
-3.5 | -0.275 | 0.00841 | 0.06 | -32.666
-3 | -0.241 | 0.00796 | 0.059 | -30.275
-2.5 | -0.352 | 0.00786 | 0.059 | -44.82
-2 | -0.322 | 0.00772 | 0.058 | -41.699
-1.5 | -0.269 | 0.00766 | 0.057 | -35.117
-1 | -0.207 | 0.00757 | 0.057 | -27.341
-0.5 | -0.141 | 0.00637 | 0.056 | -22.147
0 | -0.073 | 0.00628 | 0.056 | -11.616
0.5 | -0.004 | 0.00586 | 0.055 | -0.693
1 | 0.065 | 0.00584 | 0.055 | 11.12
1.5 | 0.134 | 0.00583 | 0.054 | 22.965
2 | 0.203 | 0.00587 | 0.053 | 34.535
2.5 | 0.272 | 0.00593 | 0.053 | 45.837
3 | 0.34 | 0.00599 | 0.052 | 56.879
3.5 | 0.409 | 0.00439 | 0.051 | 93.131
4 | 0.478 | 0.00452 | 0.051 | 105.659
4.5 | 0.546 | 0.00471 | 0.05 | 115.93
5 | 0.614 | 0.00497 | 0.049 | 123.642
5.5 | 0.682 | 0.00526 | 0.048 | 129.706
6 | 0.749 | 0.00558 | 0.048 | 134.233
6.5 | 0.815 | 0.00597 | 0.047 | 136.515
7 | 0.879 | 0.00643 | 0.046 | 136.67
7.5 | 0.942 | 0.00699 | 0.046 | 134.775
8 | 1 | 0.00771 | 0.045 | 129.678
8.5 | 1.029 | 0.01355 | 0.043 | 75.983
9 | 1.041 | 0.01236 | 0.041 | 84.196
9.5 | 1.004 | 0.01923 | 0.039 | 52.21
10 | 0.774 | 0.02391 | 0.038 | 32.375
10.5 | 0.626 | 0.0305 | 0.036 | 20.522
11 | 0.645 | 0.03938 | 0.034 | 16.366
11.5 | 0.676 | 0.04004 | 0.034 | 16.885
12 | 0.693 | 0.05118 | 0.032 | 13.546
12.5 | 0.719 | 0.05464 | 0.031 | 13.159
13 | 0.749 | 0.05855 | 0.03 | 12.786
13.5 | 0.773 | 0.06616 | 0.029 | 11.686
14 | 0.796 | 0.07153 | 0.027 | 11.133
14.5 | 0.828 | 0.07389 | 0.027 | 11.208
15 | 0.851 | 0.08398 | 0.026 | 10.136
15.5 | 0.872 | 0.0967 | 0.024 | 9.014
16 | 0.87 | 0.1351 | 0.019 | 6.44
16.5 | 0.903 | 0.13688 | 0.02 | 6.594
17 | 0.936 | 0.13743 | 0.02 | 6.814
17.5 | 0.966 | 0.14547 | 0.02 | 6.639
18 | 0.984 | 0.1726 | 0.018 | 5.702
18.5 | 1.014 | 0.17572 | 0.018 | 5.773
19 | 1.045 | 0.17851 | 0.017 | 5.853
19.5 | 1.076 | 0.18196 | 0.017 | 5.913
20 | 1.106 | 0.18839 | 0.017 | 5.869

## 136. Re 16M Mach 0.50 (2)
BIGFOIL.COM POLAR EXPORT
e330
EPPLER 330 |  |  |  | Cl Max: | 1.295 | at alpha= | 10.5 | deg
XFOIL ncrit=9 |  |  |  | L/D Max: | 148.748 | at alpha= | 7 | deg
Re: | 16000000 |  |  | Cd Min: | 0.01178 | at alpha= | 10.5 | deg
Mach: | 0.5 |  |  | Cl=0 at alpha= | 0.10618 | deg
|  |  |  | @ Cl=0.1, Cd= | 0.0054643
|  |  |  | @ Cl=0.4, Cd= | 0.0038122
|  |  |  | @ Cl=0.6, Cd= | 0.004379
alpha (deg) | Cl | Cd | Cm | Cl/Cd
0 | -0.0134 | 0.00578 | 0.0498 | -2.3183
0.5 | 0.0497 | 0.00559 | 0.0508 | 8.8909
1 | 0.1137 | 0.00543 | 0.0515 | 20.9392
1.5 | 0.1796 | 0.00544 | 0.0517 | 33.0147
2 | 0.2367 | 0.00503 | 0.0537 | 47.0577
2.5 | 0.2873 | 0.00441 | 0.0569 | 65.1474
3 | 0.3314 | 0.00368 | 0.0617 | 90.0543
3.5 | 0.3991 | 0.00381 | 0.0619 | 104.7507
4 | 0.4675 | 0.00398 | 0.0619 | 117.4623
4.5 | 0.5367 | 0.00415 | 0.062 | 129.3253
5 | 0.6058 | 0.0044 | 0.0622 | 137.6818
5.5 | 0.6755 | 0.00465 | 0.0626 | 145.2688
6 | 0.7436 | 0.00505 | 0.0634 | 147.2475
6.5 | 0.8116 | 0.00546 | 0.0644 | 148.6447
7 | 0.8791 | 0.00591 | 0.0658 | 148.7479
7.5 | 0.9462 | 0.00643 | 0.0676 | 147.154
8 | 1.0114 | 0.00709 | 0.0699 | 142.6516
8.5 | 1.0746 | 0.00788 | 0.0728 | 136.3706
9 | 1.1377 | 0.00866 | 0.076 | 131.3741
9.5 | 1.1979 | 0.00953 | 0.08 | 125.6978
10 | 1.2479 | 0.01067 | 0.0855 | 116.9541
10.5 | 1.295 | 0.01178 | 0.0917 | 109.9321

## 137. Re 18M Mach 0.00 (1)
BIGFOIL.COM POLAR EXPORT
e330
EPPLER 330 |  |  |  | Cl Max: | 1.12 | at alpha= | 11 | deg
JavaFoil+Calcfoil stall+Eppler ext transition |  |  |  | L/D Max: | 151.089 | at alpha= | 8.5 | deg
Re: | 18000000 |  |  | Cd Min: | 0.0045 | at alpha= | 5 | deg
Mach: | 0 |  |  | Cl=0 at alpha= | 0.53333 | deg
|  |  |  | @ Cl=0.1, Cd= | 0.00557
|  |  |  | @ Cl=0.4, Cd= | 0.00472
|  |  |  | @ Cl=0.6, Cd= | 0.0046341
alpha (deg) | Cl | Cd | Cm | Cl/Cd
-11.5 | -0.415 | 0.01152 | 0.057 | -35.992
-11 | -0.439 | 0.01073 | 0.057 | -40.891
-10.5 | -0.462 | 0.01023 | 0.056 | -45.117
-10 | -0.484 | 0.00611 | 0.056 | -79.268
-9.5 | -0.505 | 0.00711 | 0.056 | -71.048
-9 | -0.525 | 0.00707 | 0.056 | -74.309
-8.5 | -0.543 | 0.00701 | 0.055 | -77.496
-8 | -0.557 | 0.00839 | 0.055 | -66.432
-7.5 | -0.568 | 0.00828 | 0.055 | -68.533
-7 | -0.573 | 0.00817 | 0.054 | -70.194
-6.5 | -0.574 | 0.00806 | 0.054 | -71.185
-6 | -0.568 | 0.00792 | 0.054 | -71.7
-5.5 | -0.555 | 0.00786 | 0.053 | -70.684
-5 | -0.536 | 0.00775 | 0.053 | -69.147
-4.5 | -0.51 | 0.00769 | 0.052 | -66.282
-4 | -0.477 | 0.00763 | 0.052 | -62.465
-3.5 | -0.438 | 0.00759 | 0.052 | -57.694
-3 | -0.394 | 0.00719 | 0.051 | -54.813
-2.5 | -0.345 | 0.00716 | 0.051 | -48.253
-2 | -0.293 | 0.00712 | 0.05 | -41.183
-1.5 | -0.238 | 0.00705 | 0.05 | -33.789
-1 | -0.181 | 0.007 | 0.049 | -25.86
-0.5 | -0.123 | 0.00692 | 0.049 | -17.708
0 | -0.063 | 0.00574 | 0.048 | -11.025
0.5 | -0.004 | 0.00558 | 0.048 | -0.63
1 | 0.056 | 0.00557 | 0.047 | 10.106
1.5 | 0.116 | 0.00557 | 0.047 | 20.827
2 | 0.176 | 0.00558 | 0.046 | 31.492
2.5 | 0.236 | 0.00562 | 0.046 | 41.929
3 | 0.295 | 0.00561 | 0.045 | 52.607
3.5 | 0.355 | 0.00472 | 0.044 | 75.156
4 | 0.415 | 0.00472 | 0.044 | 87.777
4.5 | 0.474 | 0.00462 | 0.043 | 102.623
5 | 0.533 | 0.0045 | 0.043 | 118.45
5.5 | 0.593 | 0.00461 | 0.042 | 128.487
6 | 0.651 | 0.00481 | 0.041 | 135.55
6.5 | 0.71 | 0.00505 | 0.041 | 140.593
7 | 0.768 | 0.00531 | 0.04 | 144.666
7.5 | 0.825 | 0.00558 | 0.039 | 147.839
8 | 0.881 | 0.0059 | 0.039 | 149.276
8.5 | 0.936 | 0.00619 | 0.038 | 151.089
9 | 0.985 | 0.00655 | 0.037 | 150.505
9.5 | 1.03 | 0.00694 | 0.037 | 148.508
10 | 1.069 | 0.00736 | 0.036 | 145.273
10.5 | 1.099 | 0.00817 | 0.035 | 134.52
11 | 1.12 | 0.00864 | 0.035 | 129.652
11.5 | 1.103 | 0.01411 | 0.033 | 78.146
12 | 1.094 | 0.01481 | 0.032 | 73.859
12.5 | 1.077 | 0.01566 | 0.031 | 68.782
13 | 1.053 | 0.01672 | 0.03 | 62.969
13.5 | 1.022 | 0.02281 | 0.029 | 44.815
14 | 0.985 | 0.02644 | 0.028 | 37.243
14.5 | 0.943 | 0.03044 | 0.027 | 30.971
15 | 0.897 | 0.0348 | 0.026 | 25.786
15.5 | 0.85 | 0.03945 | 0.025 | 21.546
16 | 0.801 | 0.0451 | 0.024 | 17.756

## 138. Re 18M Mach 0.00 (2)
BIGFOIL.COM POLAR EXPORT
e330
EPPLER 330 |  |  |  | Cl Max: | 1.594 | at alpha= | 17.5 | deg
XFOIL ncrit=9 |  |  |  | L/D Max: | 140.058 | at alpha= | 7 | deg
Re: | 18000000 |  |  | Cd Min: | 0.06626 | at alpha= | 20 | deg
Mach: | 0 |  |  | Cl=0 at alpha= | 0.27106 | deg
|  |  |  | @ Cl=0.1, Cd= | 0.0052254
|  |  |  | @ Cl=0.4, Cd= | 0.0037754
|  |  |  | @ Cl=0.6, Cd= | 0.0045008
alpha (deg) | Cl | Cd | Cm | Cl/Cd
-0.5 | -0.0847 | 0.00567 | 0.0452 | -14.9383
0 | -0.0296 | 0.00553 | 0.0455 | -5.3526
0.5 | 0.025 | 0.00537 | 0.0458 | 4.6555
1 | 0.0795 | 0.00524 | 0.046 | 15.1718
1.5 | 0.1355 | 0.0052 | 0.046 | 26.0577
2 | 0.1876 | 0.00492 | 0.0467 | 38.1301
2.5 | 0.2384 | 0.0046 | 0.0476 | 51.8261
3 | 0.2876 | 0.00425 | 0.0488 | 67.6706
3.5 | 0.3362 | 0.00391 | 0.0501 | 85.9847
4 | 0.3876 | 0.00374 | 0.0509 | 103.6364
4.5 | 0.4437 | 0.0039 | 0.0507 | 113.7692
5 | 0.4999 | 0.00403 | 0.0504 | 124.0447
5.5 | 0.556 | 0.00428 | 0.0501 | 129.9065
6 | 0.6118 | 0.00456 | 0.0498 | 134.1667
6.5 | 0.6669 | 0.00483 | 0.0496 | 138.0745
7 | 0.7213 | 0.00515 | 0.0495 | 140.0583
7.5 | 0.775 | 0.00554 | 0.0494 | 139.8917
8 | 0.8286 | 0.00593 | 0.0494 | 139.7302
8.5 | 0.881 | 0.00643 | 0.0495 | 137.014
9 | 0.933 | 0.00692 | 0.0496 | 134.8266
9.5 | 0.985 | 0.00737 | 0.0497 | 133.6499
10 | 1.0355 | 0.00788 | 0.05 | 131.4086
10.5 | 1.0856 | 0.00837 | 0.0504 | 129.7013
11 | 1.1344 | 0.00892 | 0.0509 | 127.1749
11.5 | 1.1827 | 0.00947 | 0.0515 | 124.8891
12 | 1.2291 | 0.01012 | 0.0523 | 121.4526
12.5 | 1.2737 | 0.01077 | 0.0533 | 118.2637
13 | 1.3162 | 0.01143 | 0.0547 | 115.1531
13.5 | 1.3574 | 0.01212 | 0.0562 | 111.9967
14 | 1.3945 | 0.01282 | 0.0584 | 108.7754
14.5 | 1.4244 | 0.01367 | 0.0617 | 104.199
15 | 1.4464 | 0.01439 | 0.0664 | 100.5142
16.5 | 1.566 | 0.02025 | 0.0599 | 77.3333
17 | 1.5889 | 0.02403 | 0.0567 | 66.1215
17.5 | 1.594 | 0.02847 | 0.0558 | 55.9888
18 | 1.5875 | 0.03447 | 0.054 | 46.0545
18.5 | 1.5744 | 0.04131 | 0.0519 | 38.1118
19 | 1.5548 | 0.04899 | 0.0494 | 31.7371
19.5 | 1.5295 | 0.05787 | 0.046 | 26.4299
20 | 1.5108 | 0.06626 | 0.0426 | 22.8011

## 139. Re 18M Mach 0.10 (1)
BIGFOIL.COM POLAR EXPORT
e330
EPPLER 330 |  |  |  | Cl Max: | 1.103 | at alpha= | 11 | deg
JavaFoil+Calcfoil stall+Eppler ext transition |  |  |  | L/D Max: | 150.652 | at alpha= | 8.5 | deg
Re: | 18000000 |  |  | Cd Min: | 0.00452 | at alpha= | 5 | deg
Mach: | 0.1 |  |  | Cl=0 at alpha= | 0.53279 | deg
|  |  |  | @ Cl=0.1, Cd= | 0.0055857
|  |  |  | @ Cl=0.4, Cd= | 0.00473
|  |  |  | @ Cl=0.6, Cd= | 0.0046458
alpha (deg) | Cl | Cd | Cm | Cl/Cd
-11.5 | -0.364 | 0.01227 | 0.057 | -29.686
-11 | -0.392 | 0.01103 | 0.057 | -35.57
-10.5 | -0.419 | 0.01038 | 0.057 | -40.338
-10 | -0.445 | 0.00614 | 0.056 | -72.391
-9.5 | -0.47 | 0.00717 | 0.056 | -65.523
-9 | -0.494 | 0.00709 | 0.056 | -69.596
-8.5 | -0.515 | 0.00704 | 0.056 | -73.2
-8 | -0.534 | 0.00849 | 0.055 | -62.936
-7.5 | -0.549 | 0.0083 | 0.055 | -66.071
-7 | -0.558 | 0.00819 | 0.055 | -68.16
-6.5 | -0.562 | 0.00807 | 0.054 | -69.648
-6 | -0.56 | 0.00794 | 0.054 | -70.485
-5.5 | -0.55 | 0.00788 | 0.054 | -69.802
-5 | -0.533 | 0.00777 | 0.053 | -68.56
-4.5 | -0.508 | 0.0077 | 0.053 | -65.971
-4 | -0.477 | 0.00766 | 0.052 | -62.199
-3.5 | -0.439 | 0.00762 | 0.052 | -57.56
-3 | -0.395 | 0.00722 | 0.051 | -54.699
-2.5 | -0.347 | 0.00717 | 0.051 | -48.325
-2 | -0.294 | 0.00713 | 0.051 | -41.272
-1.5 | -0.239 | 0.00706 | 0.05 | -33.884
-1 | -0.182 | 0.00701 | 0.05 | -25.937
-0.5 | -0.123 | 0.00693 | 0.049 | -17.764
0 | -0.064 | 0.00574 | 0.049 | -11.067
0.5 | -0.004 | 0.00559 | 0.048 | -0.633
1 | 0.057 | 0.0056 | 0.047 | 10.098
1.5 | 0.117 | 0.00558 | 0.047 | 20.909
2 | 0.177 | 0.00559 | 0.046 | 31.605
2.5 | 0.237 | 0.00563 | 0.046 | 42.084
3 | 0.297 | 0.00562 | 0.045 | 52.784
3.5 | 0.357 | 0.00473 | 0.045 | 75.466
4 | 0.417 | 0.00473 | 0.044 | 88.121
4.5 | 0.476 | 0.00461 | 0.043 | 103.411
5 | 0.536 | 0.00452 | 0.043 | 118.71
5.5 | 0.595 | 0.00463 | 0.042 | 128.714
6 | 0.655 | 0.00482 | 0.042 | 135.686
6.5 | 0.713 | 0.00507 | 0.041 | 140.662
7 | 0.772 | 0.00534 | 0.04 | 144.599
7.5 | 0.829 | 0.00562 | 0.04 | 147.412
8 | 0.885 | 0.00594 | 0.039 | 148.987
8.5 | 0.94 | 0.00624 | 0.038 | 150.652
9 | 0.99 | 0.0066 | 0.038 | 149.88
9.5 | 1.034 | 0.007 | 0.037 | 147.674
10 | 1.072 | 0.00741 | 0.036 | 144.666
10.5 | 1.101 | 0.00827 | 0.036 | 133.089
11 | 1.103 | 0.0154 | 0.034 | 71.622
11.5 | 1.097 | 0.01469 | 0.033 | 74.639
12 | 1.085 | 0.01389 | 0.032 | 78.14
12.5 | 1.064 | 0.01489 | 0.031 | 71.456
13 | 1.036 | 0.02083 | 0.03 | 49.727
13.5 | 1 | 0.02411 | 0.029 | 41.473
14 | 0.958 | 0.02765 | 0.028 | 34.64
14.5 | 0.91 | 0.03188 | 0.027 | 28.547
15 | 0.859 | 0.03658 | 0.026 | 23.478
15.5 | 0.806 | 0.04179 | 0.025 | 19.277
16 | 0.752 | 0.04747 | 0.024 | 15.835

## 140. Re 18M Mach 0.10 (2)
BIGFOIL.COM POLAR EXPORT
e330
EPPLER 330 |  |  |  | Cl Max: | 1.5793 | at alpha= | 17 | deg
XFOIL ncrit=9 |  |  |  | L/D Max: | 140.464 | at alpha= | 7 | deg
Re: | 18000000 |  |  | Cd Min: | 0.0736 | at alpha= | 20 | deg
Mach: | 0.1 |  |  | Cl=0 at alpha= | 0.26594 | deg
|  |  |  | @ Cl=0.1, Cd= | 0.0052296
|  |  |  | @ Cl=0.4, Cd= | 0.0037683
|  |  |  | @ Cl=0.6, Cd= | 0.0044908
alpha (deg) | Cl | Cd | Cm | Cl/Cd
-0.5 | -0.0846 | 0.00568 | 0.0454 | -14.8944
0 | -0.0292 | 0.00554 | 0.0456 | -5.2708
0.5 | 0.0257 | 0.00537 | 0.0459 | 4.7858
1 | 0.0805 | 0.00524 | 0.0462 | 15.3626
1.5 | 0.1368 | 0.00521 | 0.0462 | 26.2572
2 | 0.1892 | 0.00492 | 0.0469 | 38.4553
2.5 | 0.2401 | 0.0046 | 0.0478 | 52.1957
3 | 0.2894 | 0.00424 | 0.0491 | 68.2547
3.5 | 0.3381 | 0.00389 | 0.0505 | 86.9152
4 | 0.39 | 0.00374 | 0.0513 | 104.2781
4.5 | 0.4466 | 0.0039 | 0.0511 | 114.5128
5 | 0.5032 | 0.00404 | 0.0508 | 124.5545
5.5 | 0.5597 | 0.00429 | 0.0505 | 130.4662
6 | 0.6159 | 0.00457 | 0.0502 | 134.7702
6.5 | 0.6714 | 0.00485 | 0.05 | 138.433
7 | 0.7262 | 0.00517 | 0.0499 | 140.4642
7.5 | 0.7803 | 0.00556 | 0.0499 | 140.3417
8 | 0.8343 | 0.00597 | 0.0499 | 139.7487
8.5 | 0.887 | 0.00647 | 0.0501 | 137.0943
9 | 0.9395 | 0.00696 | 0.0503 | 134.9856
9.5 | 0.9919 | 0.00742 | 0.0505 | 133.6792
10 | 1.0425 | 0.00797 | 0.0509 | 130.803
10.5 | 1.0929 | 0.00846 | 0.0514 | 129.1844
11 | 1.1423 | 0.00901 | 0.052 | 126.7814
11.5 | 1.1907 | 0.00959 | 0.0527 | 124.1606
12 | 1.2364 | 0.01031 | 0.0538 | 119.9224
12.5 | 1.2811 | 0.01097 | 0.055 | 116.7821
13 | 1.3238 | 0.01163 | 0.0565 | 113.8263
14 | 1.3985 | 0.01316 | 0.0612 | 106.269
15.5 | 1.5042 | 0.01671 | 0.0649 | 90.018
16 | 1.5356 | 0.01907 | 0.0635 | 80.5244
16.5 | 1.5666 | 0.02219 | 0.0604 | 70.5994
17 | 1.5793 | 0.0269 | 0.0576 | 58.71
17.5 | 1.5792 | 0.03216 | 0.0562 | 49.1045
18 | 1.564 | 0.03926 | 0.0541 | 39.837
18.5 | 1.5435 | 0.04704 | 0.0516 | 32.8125
19 | 1.5192 | 0.05567 | 0.0484 | 27.2894
19.5 | 1.4924 | 0.06502 | 0.0447 | 22.9529
20 | 1.4736 | 0.0736 | 0.0412 | 20.0217

## 141. Re 18M Mach 0.25 (1)
BIGFOIL.COM POLAR EXPORT
e330
EPPLER 330 |  |  |  | Cl Max: | 1.087 | at alpha= | 10 | deg
JavaFoil+Calcfoil stall+Eppler ext transition |  |  |  | L/D Max: | 148.161 | at alpha= | 8.5 | deg
Re: | 18000000 |  |  | Cd Min: | 0.00457 | at alpha= | 5 | deg
Mach: | 0.25 |  |  | Cl=0 at alpha= | 0.53226 | deg
|  |  |  | @ Cl=0.1, Cd= | 0.0056264
|  |  |  | @ Cl=0.4, Cd= | 0.0047545
|  |  |  | @ Cl=0.6, Cd= | 0.04917
alpha (deg) | Cl | Cd | Cm | Cl/Cd
-10 | -0.074 | 0.01113 | 0.058 | -6.694
-9.5 | -0.071 | 0.01022 | 0.058 | -6.99
-9 | -0.175 | 0.00736 | 0.057 | -23.801
-8.5 | -0.255 | 0.00724 | 0.057 | -35.185
-8 | -0.32 | 0.00879 | 0.057 | -36.387
-7.5 | -0.376 | 0.00861 | 0.057 | -43.679
-7 | -0.423 | 0.00843 | 0.056 | -50.192
-6.5 | -0.461 | 0.0083 | 0.056 | -55.487
-6 | -0.487 | 0.00817 | 0.055 | -59.622
-5.5 | -0.501 | 0.00805 | 0.055 | -62.298
-5 | -0.503 | 0.00797 | 0.055 | -63.114
-4.5 | -0.493 | 0.00785 | 0.054 | -62.771
-4 | -0.471 | 0.0078 | 0.054 | -60.396
-3.5 | -0.44 | 0.00773 | 0.053 | -56.922
-3 | -0.4 | 0.00731 | 0.053 | -54.691
-2.5 | -0.353 | 0.00729 | 0.052 | -48.45
-2 | -0.301 | 0.00723 | 0.052 | -41.609
-1.5 | -0.245 | 0.00715 | 0.051 | -34.267
-1 | -0.187 | 0.0071 | 0.051 | -26.286
-0.5 | -0.126 | 0.00609 | 0.05 | -20.773
0 | -0.065 | 0.00579 | 0.05 | -11.284
0.5 | -0.004 | 0.00562 | 0.049 | -0.647
1 | 0.058 | 0.00564 | 0.049 | 10.308
1.5 | 0.12 | 0.00562 | 0.048 | 21.34
2 | 0.182 | 0.00563 | 0.048 | 32.239
2.5 | 0.243 | 0.00565 | 0.047 | 43.02
3 | 0.305 | 0.00569 | 0.046 | 53.605
3.5 | 0.366 | 0.00476 | 0.046 | 76.993
4 | 0.428 | 0.00475 | 0.045 | 90.09
4.5 | 0.489 | 0.00464 | 0.045 | 105.554
5 | 0.551 | 0.00457 | 0.044 | 120.565
5.5 | 0.612 | 0.00473 | 0.043 | 129.176
6 | 0.672 | 0.00495 | 0.043 | 135.797
6.5 | 0.732 | 0.0052 | 0.042 | 140.753
7 | 0.792 | 0.00549 | 0.041 | 144.198
7.5 | 0.851 | 0.00581 | 0.041 | 146.507
8 | 0.907 | 0.00616 | 0.04 | 147.221
8.5 | 0.963 | 0.0065 | 0.039 | 148.161
9 | 1.012 | 0.00695 | 0.039 | 145.533
9.5 | 1.054 | 0.00736 | 0.038 | 143.176
10 | 1.087 | 0.00832 | 0.037 | 130.606
10.5 | 1.082 | 0.0148 | 0.036 | 73.083
11 | 1.074 | 0.01408 | 0.035 | 76.317
11.5 | 1.053 | 0.01485 | 0.033 | 70.891
12 | 1.017 | 0.01597 | 0.032 | 63.687
12.5 | 0.965 | 0.02259 | 0.031 | 42.739
13 | 0.899 | 0.02651 | 0.03 | 33.902
13.5 | 0.819 | 0.03099 | 0.029 | 26.421
14 | 0.727 | 0.03647 | 0.028 | 19.939
14.5 | 0.627 | 0.04281 | 0.027 | 14.645
15 | 0.521 | 0.04917 | 0.026 | 10.603

## 142. Re 18M Mach 0.25 (2)
BIGFOIL.COM POLAR EXPORT
e330
EPPLER 330 |  |  |  | Cl Max: | 1.5089 | at alpha= | 15.5 | deg
XFOIL ncrit=9 |  |  |  | L/D Max: | 142.998 | at alpha= | 7 | deg
Re: | 18000000 |  |  | Cd Min: | 0.16618 | at alpha= | -14 | deg
Mach: | 0.25 |  |  | Cl=0 at alpha= | 0.23986 | deg
|  |  |  | @ Cl=0.1, Cd= | 0.0052551
|  |  |  | @ Cl=0.4, Cd= | 0.003752
|  |  |  | @ Cl=0.6, Cd= | 0.0044448
alpha (deg) | Cl | Cd | Cm | Cl/Cd
-14 | -0.5985 | 0.16618 | 0.0386 | -3.6015
-13.5 | -0.5837 | 0.15881 | 0.0348 | -3.6755
-13 | -0.5699 | 0.15134 | 0.0311 | -3.7657
-12.5 | -0.5567 | 0.1436 | 0.0272 | -3.8767
-12 | -0.5462 | 0.13535 | 0.0233 | -4.0355
-10.5 | -0.577 | 0.09654 | 0.0055 | -5.9768
-9 | -1.0339 | 0.0138 | 0.0253 | -74.9203
-8.5 | -0.9853 | 0.01207 | 0.0285 | -81.6321
-8 | -0.9294 | 0.01143 | 0.0305 | -81.3123
-7.5 | -0.8761 | 0.01036 | 0.0328 | -84.5656
-7 | -0.8191 | 0.00991 | 0.0343 | -82.6539
-6.5 | -0.7633 | 0.0093 | 0.0359 | -82.0753
-6 | -0.7082 | 0.00862 | 0.0376 | -82.1578
-5.5 | -0.6503 | 0.0084 | 0.0385 | -77.4167
-5 | -0.5929 | 0.00813 | 0.0394 | -72.9274
-4.5 | -0.5257 | 0.00962 | 0.038 | -54.6466
-4 | -0.4732 | 0.00834 | 0.0398 | -56.7386
-3.5 | -0.422 | 0.0073 | 0.0419 | -57.8082
-3 | -0.3671 | 0.00683 | 0.043 | -53.7482
-2.5 | -0.3119 | 0.00643 | 0.0441 | -48.507
-1.5 | -0.1994 | 0.00593 | 0.0456 | -33.6256
-0.5 | -0.0841 | 0.00571 | 0.0462 | -14.7285
0 | -0.0272 | 0.00557 | 0.0465 | -4.8833
0.5 | 0.0295 | 0.00539 | 0.0469 | 5.4731
1 | 0.0859 | 0.00526 | 0.0473 | 16.3308
1.5 | 0.1439 | 0.00524 | 0.0473 | 27.4618
2 | 0.1978 | 0.00495 | 0.0481 | 39.9596
2.5 | 0.2499 | 0.00461 | 0.0492 | 54.2082
3 | 0.2998 | 0.00421 | 0.0507 | 71.2114
3.5 | 0.3479 | 0.00378 | 0.0527 | 92.037
4 | 0.4037 | 0.00375 | 0.0532 | 107.6533
4.5 | 0.4625 | 0.00393 | 0.053 | 117.6845
5 | 0.5215 | 0.00409 | 0.0528 | 127.5061
5.5 | 0.5802 | 0.00435 | 0.0526 | 133.3793
6 | 0.6387 | 0.00463 | 0.0524 | 137.9482
6.5 | 0.6965 | 0.00494 | 0.0524 | 140.9919
7 | 0.7536 | 0.00527 | 0.0525 | 142.9981
7.5 | 0.8097 | 0.0057 | 0.0528 | 142.0526
8 | 0.8658 | 0.00614 | 0.0531 | 141.0098
8.5 | 0.9204 | 0.00671 | 0.0537 | 137.1684
9 | 0.9755 | 0.00721 | 0.0542 | 135.2982
9.5 | 1.0302 | 0.00772 | 0.0548 | 133.4456
10 | 1.0822 | 0.00837 | 0.0559 | 129.2951
10.5 | 1.1341 | 0.00896 | 0.057 | 126.5737
11 | 1.1841 | 0.00963 | 0.0584 | 122.9595
11.5 | 1.2309 | 0.01046 | 0.0604 | 117.6769
12 | 1.2778 | 0.0112 | 0.0623 | 114.0893
12.5 | 1.3213 | 0.01194 | 0.0648 | 110.6616
13 | 1.3567 | 0.01294 | 0.0684 | 104.8454
13.5 | 1.3761 | 0.01389 | 0.0749 | 99.0713
14 | 1.395 | 0.01509 | 0.0803 | 92.4453
14.5 | 1.4513 | 0.01739 | 0.0758 | 83.456
15 | 1.4895 | 0.02098 | 0.0714 | 70.9962
15.5 | 1.5089 | 0.02591 | 0.0679 | 58.2362
16 | 1.5061 | 0.03357 | 0.0629 | 44.8645
16.5 | 1.4962 | 0.04063 | 0.0604 | 36.825
17 | 1.4494 | 0.05121 | 0.057 | 28.3031
17.5 | 1.4203 | 0.06059 | 0.0535 | 23.4412
18 | 1.3773 | 0.07212 | 0.0487 | 19.0973
18.5 | 1.3478 | 0.08248 | 0.0442 | 16.3409
19 | 1.3185 | 0.09316 | 0.0393 | 14.1531
19.5 | 1.2872 | 0.10441 | 0.034 | 12.3283
20 | 1.2862 | 0.11162 | 0.0306 | 11.523

## 143. Re 18M Mach 0.50 (1)
BIGFOIL.COM POLAR EXPORT
e330
EPPLER 330 |  |  |  | Cl Max: | 1.105 | at alpha= | 20 | deg
JavaFoil+Calcfoil stall+Eppler ext transition |  |  |  | L/D Max: | 137.843 | at alpha= | 7 | deg
Re: | 18000000 |  |  | Cd Min: | 0.00471 | at alpha= | 4.5 | deg
Mach: | 0.5 |  |  | Cl=0 at alpha= | 0.52899 | deg
|  |  |  | @ Cl=0.1, Cd= | 0.0057599
|  |  |  | @ Cl=0.4, Cd= | 0.0050244
|  |  |  | @ Cl=0.6, Cd= | 0.0049006
alpha (deg) | Cl | Cd | Cm | Cl/Cd
-20 | -1.094 | 0.18284 | 0.042 | -5.982
-19.5 | -1.07 | 0.16043 | 0.042 | -6.67
-19 | -1.045 | 0.15299 | 0.042 | -6.83
-18.5 | -1.019 | 0.14853 | 0.042 | -6.863
-18 | -0.993 | 0.14336 | 0.041 | -6.927
-17.5 | -0.966 | 0.13949 | 0.04 | -6.928
-17 | -0.939 | 0.13575 | 0.04 | -6.92
-16.5 | -0.914 | 0.12395 | 0.039 | -7.373
-16 | -0.888 | 0.1162 | 0.039 | -7.639
-15.5 | -0.862 | 0.1112 | 0.038 | -7.749
-15 | -0.836 | 0.10763 | 0.038 | -7.766
-14.5 | -0.813 | 0.10116 | 0.04 | -8.033
-14 | -0.787 | 0.09442 | 0.04 | -8.338
-13.5 | -0.761 | 0.08968 | 0.039 | -8.48
-13 | -0.733 | 0.08646 | 0.038 | -8.475
-12.5 | -0.706 | 0.08323 | 0.037 | -8.478
-12 | -0.678 | 0.08014 | 0.036 | -8.46
-11.5 | -0.651 | 0.07587 | 0.034 | -8.578
-11 | -0.624 | 0.07115 | 0.034 | -8.776
-10.5 | -0.598 | 0.07514 | 0.034 | -7.959
-10 | -0.572 | 0.06844 | 0.034 | -8.353
-9.5 | -0.546 | 0.06176 | 0.035 | -8.844
-9 | -0.521 | 0.05561 | 0.036 | -9.375
-8.5 | -0.498 | 0.04941 | 0.039 | -10.074
-8 | -0.479 | 0.04092 | 0.044 | -11.701
-7.5 | -0.542 | 0.00772 | 0.063 | -70.211
-7 | -0.51 | 0.00932 | 0.063 | -54.701
-6.5 | -0.386 | 0.04216 | 0.033 | -9.144
-6 | -0.443 | 0.00899 | 0.062 | -49.261
-5.5 | -0.409 | 0.00886 | 0.062 | -46.231
-5 | -0.376 | 0.00865 | 0.061 | -43.448
-4.5 | -0.342 | 0.00856 | 0.061 | -39.967
-4 | -0.309 | 0.00839 | 0.06 | -36.762
-3.5 | -0.275 | 0.00831 | 0.06 | -33.065
-3 | -0.241 | 0.00781 | 0.059 | -30.832
-2.5 | -0.352 | 0.00775 | 0.059 | -45.453
-2 | -0.322 | 0.00765 | 0.058 | -42.083
-1.5 | -0.269 | 0.00756 | 0.057 | -35.564
-1 | -0.207 | 0.00746 | 0.057 | -27.762
-0.5 | -0.141 | 0.00629 | 0.056 | -22.406
0 | -0.073 | 0.00621 | 0.056 | -11.742
0.5 | -0.004 | 0.00579 | 0.055 | -0.702
1 | 0.065 | 0.00577 | 0.055 | 11.261
1.5 | 0.134 | 0.00575 | 0.054 | 23.282
2 | 0.203 | 0.00583 | 0.053 | 34.787
2.5 | 0.272 | 0.00587 | 0.053 | 46.275
3 | 0.34 | 0.00592 | 0.052 | 57.508
3.5 | 0.409 | 0.00489 | 0.051 | 83.599
4 | 0.478 | 0.00478 | 0.051 | 99.963
4.5 | 0.546 | 0.00471 | 0.05 | 115.911
5 | 0.614 | 0.00495 | 0.049 | 124.086
5.5 | 0.682 | 0.00521 | 0.048 | 130.718
6 | 0.749 | 0.00555 | 0.048 | 134.78
6.5 | 0.815 | 0.00593 | 0.047 | 137.346
7 | 0.879 | 0.00638 | 0.046 | 137.843
7.5 | 0.942 | 0.00691 | 0.046 | 136.203
8 | 1 | 0.0076 | 0.045 | 131.485
8.5 | 1.033 | 0.0132 | 0.043 | 78.202
9 | 1.043 | 0.0134 | 0.041 | 77.84
9.5 | 1.006 | 0.01862 | 0.04 | 54.047
10 | 0.775 | 0.02328 | 0.038 | 33.312
10.5 | 0.627 | 0.02962 | 0.036 | 21.17
11 | 0.646 | 0.03819 | 0.034 | 16.92
11.5 | 0.678 | 0.03878 | 0.034 | 17.477
12 | 0.695 | 0.04962 | 0.032 | 14.009
12.5 | 0.723 | 0.05198 | 0.031 | 13.905
13 | 0.751 | 0.05648 | 0.03 | 13.298
13.5 | 0.775 | 0.06452 | 0.029 | 12.008
14 | 0.764 | 0.09857 | 0.023 | 7.747
14.5 | 0.806 | 0.09319 | 0.025 | 8.654
15 | 0.836 | 0.0992 | 0.024 | 8.425
15.5 | 0.861 | 0.10885 | 0.023 | 7.909
16 | 0.869 | 0.14074 | 0.019 | 6.177
16.5 | 0.901 | 0.14287 | 0.019 | 6.304
17 | 0.934 | 0.14384 | 0.02 | 6.49
17.5 | 0.964 | 0.1513 | 0.019 | 6.368
18 | 0.984 | 0.17825 | 0.018 | 5.518
18.5 | 1.014 | 0.18135 | 0.018 | 5.591
19 | 1.044 | 0.18461 | 0.017 | 5.654
19.5 | 1.075 | 0.18762 | 0.017 | 5.73
20 | 1.105 | 0.1925 | 0.017 | 5.742

## 144. Re 18M Mach 0.50 (2)
BIGFOIL.COM POLAR EXPORT
e330
EPPLER 330 |  |  |  | Cl Max: | 1.3101 | at alpha= | 11 | deg
XFOIL ncrit=9 |  |  |  | L/D Max: | 150.724 | at alpha= | 6.5 | deg
Re: | 18000000 |  |  | Cd Min: | 0.01312 | at alpha= | 11 | deg
Mach: | 0.5 |  |  | Cl=0 at alpha= | 0.11374 | deg
|  |  |  | @ Cl=0.1, Cd= | 0.0053818
|  |  |  | @ Cl=0.4, Cd= | 0.0037305
|  |  |  | @ Cl=0.6, Cd= | 0.0042981
alpha (deg) | Cl | Cd | Cm | Cl/Cd
0 | -0.0144 | 0.00569 | 0.05 | -2.5308
0.5 | 0.0489 | 0.00551 | 0.0509 | 8.8748
1 | 0.1127 | 0.00535 | 0.0517 | 21.0654
1.5 | 0.1788 | 0.00535 | 0.0519 | 33.4206
2 | 0.2408 | 0.00516 | 0.0529 | 46.6667
2.5 | 0.294 | 0.00464 | 0.0556 | 63.3621
3 | 0.3417 | 0.00396 | 0.0596 | 86.2879
3.5 | 0.3998 | 0.00373 | 0.0617 | 107.185
4 | 0.4687 | 0.00391 | 0.0617 | 119.8721
4.5 | 0.5374 | 0.00408 | 0.0619 | 131.7157
5 | 0.6063 | 0.00432 | 0.0621 | 140.3472
5.5 | 0.6758 | 0.00458 | 0.0625 | 147.5546
6 | 0.7442 | 0.00496 | 0.0633 | 150.0403
6.5 | 0.8124 | 0.00539 | 0.0643 | 150.7236
7 | 0.8798 | 0.00588 | 0.0657 | 149.6259
7.5 | 0.9475 | 0.00635 | 0.0674 | 149.2126
8 | 1.0136 | 0.00695 | 0.0696 | 145.8417
8.5 | 1.0769 | 0.00773 | 0.0725 | 139.3144
9 | 1.1396 | 0.00853 | 0.0758 | 133.5991
9.5 | 1.2007 | 0.00939 | 0.0797 | 127.8701
10 | 1.2519 | 0.01053 | 0.085 | 118.8889
10.5 | 1.3031 | 0.01151 | 0.0909 | 113.2146
11 | 1.3101 | 0.01312 | 0.1029 | 99.8552

## 145. Re 20M Mach 0.00 (1)
BIGFOIL.COM POLAR EXPORT
e330
EPPLER 330 |  |  |  | Cl Max: | 1.12 | at alpha= | 11 | deg
JavaFoil+Calcfoil stall+Eppler ext transition |  |  |  | L/D Max: | 152.719 | at alpha= | 8.5 | deg
Re: | 20000000 |  |  | Cd Min: | 0.00466 | at alpha= | 5.5 | deg
Mach: | 0 |  |  | Cl=0 at alpha= | 0.53333 | deg
|  |  |  | @ Cl=0.1, Cd= | 0.0055147
|  |  |  | @ Cl=0.4, Cd= | 0.005035
|  |  |  | @ Cl=0.6, Cd= | 0.0046769
alpha (deg) | Cl | Cd | Cm | Cl/Cd
-11.5 | -0.415 | 0.01132 | 0.057 | -36.65
-11 | -0.439 | 0.01052 | 0.057 | -41.709
-10.5 | -0.462 | 0.01005 | 0.056 | -45.938
-10 | -0.484 | 0.00603 | 0.056 | -80.244
-9.5 | -0.505 | 0.00703 | 0.056 | -71.894
-9 | -0.525 | 0.00696 | 0.056 | -75.473
-8.5 | -0.543 | 0.00691 | 0.055 | -78.638
-8 | -0.557 | 0.00827 | 0.055 | -67.358
-7.5 | -0.568 | 0.00817 | 0.055 | -69.516
-7 | -0.573 | 0.00804 | 0.054 | -71.341
-6.5 | -0.574 | 0.00792 | 0.054 | -72.415
-6 | -0.568 | 0.00779 | 0.054 | -72.921
-5.5 | -0.555 | 0.00774 | 0.053 | -71.737
-5 | -0.536 | 0.00767 | 0.053 | -69.882
-4.5 | -0.51 | 0.00758 | 0.052 | -67.203
-4 | -0.477 | 0.00753 | 0.052 | -63.326
-3.5 | -0.438 | 0.00747 | 0.052 | -58.623
-3 | -0.394 | 0.00713 | 0.051 | -55.257
-2.5 | -0.345 | 0.00709 | 0.051 | -48.697
-2 | -0.293 | 0.00704 | 0.05 | -41.627
-1.5 | -0.238 | 0.00696 | 0.05 | -34.194
-1 | -0.181 | 0.00692 | 0.049 | -26.168
-0.5 | -0.123 | 0.00603 | 0.049 | -20.332
0 | -0.063 | 0.0057 | 0.048 | -11.095
0.5 | -0.004 | 0.00552 | 0.048 | -0.637
1 | 0.056 | 0.0055 | 0.047 | 10.225
1.5 | 0.116 | 0.00552 | 0.047 | 21.031
2 | 0.176 | 0.00554 | 0.046 | 31.719
2.5 | 0.236 | 0.00557 | 0.046 | 42.303
3 | 0.295 | 0.00556 | 0.045 | 53.107
3.5 | 0.355 | 0.00559 | 0.044 | 63.453
4 | 0.415 | 0.00485 | 0.044 | 85.529
4.5 | 0.474 | 0.00486 | 0.043 | 97.567
5 | 0.533 | 0.00481 | 0.043 | 110.98
5.5 | 0.593 | 0.00466 | 0.042 | 127.099
6 | 0.651 | 0.0048 | 0.041 | 135.754
6.5 | 0.71 | 0.00502 | 0.041 | 141.345
7 | 0.768 | 0.00527 | 0.04 | 145.639
7.5 | 0.825 | 0.00554 | 0.039 | 148.829
8 | 0.881 | 0.00585 | 0.039 | 150.513
8.5 | 0.936 | 0.00613 | 0.038 | 152.719
9 | 0.985 | 0.00649 | 0.037 | 151.764
9.5 | 1.03 | 0.00685 | 0.037 | 150.271
10 | 1.069 | 0.00727 | 0.036 | 147.064
10.5 | 1.099 | 0.00803 | 0.035 | 136.861
11 | 1.12 | 0.00848 | 0.035 | 132.072
11.5 | 1.106 | 0.01367 | 0.033 | 80.897
12 | 1.097 | 0.01425 | 0.032 | 76.992
12.5 | 1.079 | 0.01515 | 0.031 | 71.253
13 | 1.055 | 0.01605 | 0.03 | 65.755
13.5 | 1.024 | 0.02221 | 0.029 | 46.116
14 | 0.987 | 0.02558 | 0.028 | 38.585
14.5 | 0.945 | 0.02943 | 0.027 | 32.102
15 | 0.899 | 0.03374 | 0.026 | 26.657
15.5 | 0.851 | 0.03859 | 0.025 | 22.059
16 | 0.802 | 0.04379 | 0.024 | 18.322

## 146. Re 20M Mach 0.00 (2)
BIGFOIL.COM POLAR EXPORT
e330
EPPLER 330 |  |  |  | Cl Max: | 1.6086 | at alpha= | 17.5 | deg
XFOIL ncrit=9 |  |  |  | L/D Max: | 141.81 | at alpha= | 7.5 | deg
Re: | 20000000 |  |  | Cd Min: | 0.06368 | at alpha= | 20 | deg
Mach: | 0 |  |  | Cl=0 at alpha= | 0.27646 | deg
|  |  |  | @ Cl=0.1, Cd= | 0.0051663
|  |  |  | @ Cl=0.4, Cd= | 0.0037915
|  |  |  | @ Cl=0.6, Cd= | 0.0044487
alpha (deg) | Cl | Cd | Cm | Cl/Cd
-1 | -0.1411 | 0.00568 | 0.0453 | -24.8415
-0.5 | -0.0853 | 0.00559 | 0.0454 | -15.2594
0 | -0.0303 | 0.00547 | 0.0456 | -5.5393
0.5 | 0.0245 | 0.00531 | 0.0459 | 4.6139
1 | 0.0792 | 0.00517 | 0.0461 | 15.3191
1.5 | 0.1352 | 0.00516 | 0.0461 | 26.2016
2 | 0.1887 | 0.00498 | 0.0465 | 37.8916
2.5 | 0.2403 | 0.00467 | 0.0472 | 51.4561
3 | 0.2905 | 0.00436 | 0.0482 | 66.6284
3.5 | 0.3413 | 0.00412 | 0.0491 | 82.8398
4 | 0.3895 | 0.00378 | 0.0505 | 103.0423
4.5 | 0.4441 | 0.00384 | 0.0506 | 115.651
5 | 0.5006 | 0.004 | 0.0503 | 125.15
5.5 | 0.5559 | 0.00426 | 0.0501 | 130.493
6 | 0.612 | 0.0045 | 0.0498 | 136
6.5 | 0.6671 | 0.00483 | 0.0495 | 138.1159
7 | 0.722 | 0.0051 | 0.0494 | 141.5686
7.5 | 0.7757 | 0.00547 | 0.0493 | 141.8099
8 | 0.8287 | 0.00591 | 0.0494 | 140.22
8.5 | 0.8812 | 0.00638 | 0.0494 | 138.1191
9 | 0.9338 | 0.00682 | 0.0495 | 136.9208
9.5 | 0.9862 | 0.00725 | 0.0495 | 136.0276
10 | 1.0365 | 0.00781 | 0.0499 | 132.7145
11 | 1.1363 | 0.00878 | 0.0506 | 129.4191
11.5 | 1.1846 | 0.00933 | 0.0512 | 126.9668
12 | 1.2306 | 0.01 | 0.0521 | 123.06
12.5 | 1.2763 | 0.01062 | 0.0529 | 120.1789
13 | 1.3198 | 0.01124 | 0.0541 | 117.4199
13.5 | 1.3608 | 0.01193 | 0.0557 | 114.0654
14 | 1.3992 | 0.01264 | 0.0576 | 110.6962
15 | 1.4503 | 0.01412 | 0.0661 | 102.7125
15.5 | 1.495 | 0.01546 | 0.0648 | 96.7012
16 | 1.5407 | 0.01713 | 0.0621 | 89.9416
16.5 | 1.5711 | 0.01937 | 0.0608 | 81.11
17 | 1.5972 | 0.02277 | 0.0577 | 70.1449
17.5 | 1.6086 | 0.02694 | 0.0561 | 59.7105
18 | 1.6059 | 0.03245 | 0.0546 | 49.4884
18.5 | 1.5958 | 0.03891 | 0.0526 | 41.0126
19 | 1.5776 | 0.0464 | 0.0501 | 34
19.5 | 1.5531 | 0.05497 | 0.047 | 28.2536
20 | 1.531 | 0.06368 | 0.0436 | 24.0421

## 147. Re 20M Mach 0.10 (1)
BIGFOIL.COM POLAR EXPORT
e330
EPPLER 330 |  |  |  | Cl Max: | 1.12 | at alpha= | 11 | deg
JavaFoil+Calcfoil stall+Eppler ext transition |  |  |  | L/D Max: | 152.277 | at alpha= | 8.5 | deg
Re: | 20000000 |  |  | Cd Min: | 0.00467 | at alpha= | 5.5 | deg
Mach: | 0.1 |  |  | Cl=0 at alpha= | 0.53279 | deg
|  |  |  | @ Cl=0.1, Cd= | 0.0055257
|  |  |  | @ Cl=0.4, Cd= | 0.0050625
|  |  |  | @ Cl=0.6, Cd= | 0.0046817
alpha (deg) | Cl | Cd | Cm | Cl/Cd
-11.5 | -0.365 | 0.01194 | 0.057 | -30.559
-11 | -0.393 | 0.01086 | 0.057 | -36.151
-10.5 | -0.419 | 0.0102 | 0.057 | -41.091
-10 | -0.445 | 0.00607 | 0.056 | -73.269
-9.5 | -0.47 | 0.00707 | 0.056 | -66.435
-9 | -0.494 | 0.007 | 0.056 | -70.511
-8.5 | -0.516 | 0.00694 | 0.056 | -74.29
-8 | -0.534 | 0.00834 | 0.055 | -64.005
-7.5 | -0.549 | 0.00818 | 0.055 | -67.037
-7 | -0.558 | 0.00806 | 0.055 | -69.285
-6.5 | -0.562 | 0.00793 | 0.054 | -70.86
-6 | -0.56 | 0.00785 | 0.054 | -71.237
-5.5 | -0.55 | 0.00776 | 0.054 | -70.851
-5 | -0.533 | 0.0077 | 0.053 | -69.201
-4.5 | -0.508 | 0.0076 | 0.053 | -66.898
-4 | -0.477 | 0.00754 | 0.052 | -63.217
-3.5 | -0.439 | 0.0075 | 0.052 | -58.492
-3 | -0.395 | 0.00714 | 0.051 | -55.324
-2.5 | -0.347 | 0.00711 | 0.051 | -48.767
-2 | -0.294 | 0.00706 | 0.051 | -41.716
-1.5 | -0.239 | 0.00698 | 0.05 | -34.286
-1 | -0.182 | 0.00693 | 0.05 | -26.246
-0.5 | -0.123 | 0.00603 | 0.049 | -20.41
0 | -0.064 | 0.00571 | 0.049 | -11.134
0.5 | -0.004 | 0.00553 | 0.048 | -0.64
1 | 0.057 | 0.00554 | 0.047 | 10.212
1.5 | 0.117 | 0.00552 | 0.047 | 21.113
2 | 0.177 | 0.00555 | 0.046 | 31.841
2.5 | 0.237 | 0.00558 | 0.046 | 42.457
3 | 0.297 | 0.00557 | 0.045 | 53.299
3.5 | 0.357 | 0.0056 | 0.045 | 63.654
4 | 0.417 | 0.00485 | 0.044 | 85.839
4.5 | 0.476 | 0.00485 | 0.043 | 98.234
5 | 0.536 | 0.00481 | 0.043 | 111.527
5.5 | 0.595 | 0.00467 | 0.042 | 127.419
6 | 0.655 | 0.00481 | 0.042 | 135.982
6.5 | 0.713 | 0.00505 | 0.041 | 141.394
7 | 0.772 | 0.0053 | 0.04 | 145.621
7.5 | 0.829 | 0.00558 | 0.04 | 148.454
8 | 0.885 | 0.00589 | 0.039 | 150.282
8.5 | 0.94 | 0.00617 | 0.038 | 152.277
9 | 0.99 | 0.00655 | 0.038 | 151.047
9.5 | 1.034 | 0.00692 | 0.037 | 149.479
10 | 1.072 | 0.00732 | 0.036 | 146.43
10.5 | 1.101 | 0.00813 | 0.036 | 135.44
11 | 1.12 | 0.00862 | 0.035 | 130.006
11.5 | 1.1 | 0.01416 | 0.033 | 77.701
12 | 1.088 | 0.01483 | 0.032 | 73.358
12.5 | 1.067 | 0.01585 | 0.031 | 67.306
13 | 1.038 | 0.02019 | 0.03 | 51.415
13.5 | 1.002 | 0.02328 | 0.029 | 43.036
14 | 0.96 | 0.02675 | 0.028 | 35.882
14.5 | 0.912 | 0.03097 | 0.027 | 29.435
15 | 0.861 | 0.03546 | 0.026 | 24.274
15.5 | 0.807 | 0.04059 | 0.025 | 19.886
16 | 0.753 | 0.0462 | 0.024 | 16.301

## 148. Re 20M Mach 0.10 (2)
BIGFOIL.COM POLAR EXPORT
e330
EPPLER 330 |  |  |  | Cl Max: | 1.5956 | at alpha= | 17.5 | deg
XFOIL ncrit=9 |  |  |  | L/D Max: | 142.259 | at alpha= | 7.5 | deg
Re: | 20000000 |  |  | Cd Min: | 0.07108 | at alpha= | 20 | deg
Mach: | 0.1 |  |  | Cl=0 at alpha= | 0.27132 | deg
|  |  |  | @ Cl=0.1, Cd= | 0.0051665
|  |  |  | @ Cl=0.4, Cd= | 0.0037721
|  |  |  | @ Cl=0.6, Cd= | 0.0044416
alpha (deg) | Cl | Cd | Cm | Cl/Cd
-1 | -0.1414 | 0.00569 | 0.0454 | -24.8506
-0.5 | -0.0853 | 0.0056 | 0.0455 | -15.2321
0 | -0.0299 | 0.00547 | 0.0458 | -5.4662
0.5 | 0.0252 | 0.00532 | 0.046 | 4.7368
1 | 0.0801 | 0.00517 | 0.0463 | 15.4932
1.5 | 0.1364 | 0.00516 | 0.0463 | 26.4341
2 | 0.1903 | 0.00499 | 0.0467 | 38.1363
2.5 | 0.2421 | 0.00467 | 0.0475 | 51.8415
3 | 0.2925 | 0.00436 | 0.0485 | 67.0872
3.5 | 0.3434 | 0.00411 | 0.0494 | 83.5523
4 | 0.3916 | 0.00376 | 0.0509 | 104.1489
4.5 | 0.447 | 0.00384 | 0.051 | 116.4062
5 | 0.5039 | 0.004 | 0.0507 | 125.975
5.5 | 0.5596 | 0.00427 | 0.0505 | 131.0539
6 | 0.6161 | 0.00451 | 0.0502 | 136.6075
6.5 | 0.6716 | 0.00484 | 0.05 | 138.7603
7 | 0.7269 | 0.00512 | 0.0498 | 141.9727
7.5 | 0.781 | 0.00549 | 0.0498 | 142.2587
8 | 0.8344 | 0.00594 | 0.0499 | 140.4714
8.5 | 0.8873 | 0.00642 | 0.05 | 138.2087
9 | 0.9403 | 0.00686 | 0.0501 | 137.07
9.5 | 0.9931 | 0.0073 | 0.0503 | 136.0411
10 | 1.0438 | 0.00787 | 0.0507 | 132.6302
10.5 | 1.0946 | 0.00835 | 0.0511 | 131.0898
11 | 1.1441 | 0.00889 | 0.0517 | 128.6952
11.5 | 1.192 | 0.00949 | 0.0525 | 125.6059
12 | 1.2386 | 0.01015 | 0.0534 | 122.0296
12.5 | 1.2842 | 0.0108 | 0.0545 | 118.9074
13 | 1.3274 | 0.01145 | 0.056 | 115.9301
13.5 | 1.3669 | 0.01222 | 0.058 | 111.8576
14 | 1.4028 | 0.013 | 0.0605 | 107.9077
14.5 | 1.4331 | 0.01377 | 0.064 | 104.0741
15 | 1.4523 | 0.01467 | 0.0691 | 98.998
15.5 | 1.5049 | 0.01616 | 0.0659 | 93.125
16.5 | 1.5731 | 0.02112 | 0.0614 | 74.4839
17 | 1.5933 | 0.02541 | 0.058 | 62.7037
17.5 | 1.5956 | 0.03039 | 0.0567 | 52.5041
18 | 1.5844 | 0.03699 | 0.0547 | 42.8332
18.5 | 1.5672 | 0.04435 | 0.0524 | 35.3371
19 | 1.5426 | 0.05284 | 0.0495 | 29.1938
19.5 | 1.5147 | 0.06222 | 0.0458 | 24.3443
20 | 1.4931 | 0.07108 | 0.0421 | 21.0059

## 149. Re 20M Mach 0.25 (1)
BIGFOIL.COM POLAR EXPORT
e330
EPPLER 330 |  |  |  | Cl Max: | 1.087 | at alpha= | 10 | deg
JavaFoil+Calcfoil stall+Eppler ext transition |  |  |  | L/D Max: | 149.753 | at alpha= | 8.5 | deg
Re: | 20000000 |  |  | Cd Min: | 0.00476 | at alpha= | 5.5 | deg
Mach: | 0.25 |  |  | Cl=0 at alpha= | 0.53226 | deg
|  |  |  | @ Cl=0.1, Cd= | 0.0055632
|  |  |  | @ Cl=0.4, Cd= | 0.0052423
|  |  |  | @ Cl=0.6, Cd= | 0.04851
alpha (deg) | Cl | Cd | Cm | Cl/Cd
-10 | -0.074 | 0.01107 | 0.058 | -6.723
-9.5 | -0.071 | 0.01002 | 0.058 | -7.13
-9 | -0.175 | 0.00726 | 0.057 | -24.127
-8.5 | -0.255 | 0.00717 | 0.057 | -35.548
-8 | -0.32 | 0.00865 | 0.057 | -37.008
-7.5 | -0.376 | 0.00847 | 0.057 | -44.371
-7 | -0.423 | 0.0083 | 0.056 | -51.027
-6.5 | -0.461 | 0.00816 | 0.056 | -56.428
-6 | -0.487 | 0.00804 | 0.055 | -60.575
-5.5 | -0.501 | 0.00797 | 0.055 | -62.897
-5 | -0.503 | 0.00786 | 0.055 | -64.008
-4.5 | -0.493 | 0.00774 | 0.054 | -63.654
-4 | -0.471 | 0.00768 | 0.054 | -61.349
-3.5 | -0.44 | 0.00763 | 0.053 | -57.632
-3 | -0.4 | 0.00722 | 0.053 | -55.351
-2.5 | -0.353 | 0.0072 | 0.052 | -49.049
-2 | -0.301 | 0.00714 | 0.052 | -42.168
-1.5 | -0.245 | 0.00706 | 0.051 | -34.737
-1 | -0.187 | 0.00695 | 0.051 | -26.874
-0.5 | -0.126 | 0.00604 | 0.05 | -20.951
0 | -0.065 | 0.00577 | 0.05 | -11.31
0.5 | -0.004 | 0.00556 | 0.049 | -0.653
1 | 0.058 | 0.00557 | 0.049 | 10.43
1.5 | 0.12 | 0.00556 | 0.048 | 21.547
2 | 0.182 | 0.00559 | 0.048 | 32.478
2.5 | 0.243 | 0.0056 | 0.047 | 43.411
3 | 0.305 | 0.00563 | 0.046 | 54.128
3.5 | 0.366 | 0.00567 | 0.046 | 64.66
4 | 0.428 | 0.00489 | 0.045 | 87.535
4.5 | 0.489 | 0.0049 | 0.045 | 99.942
5 | 0.551 | 0.00483 | 0.044 | 113.882
5.5 | 0.612 | 0.00476 | 0.043 | 128.496
6 | 0.672 | 0.00493 | 0.043 | 136.305
6.5 | 0.732 | 0.00518 | 0.042 | 141.453
7 | 0.792 | 0.00545 | 0.041 | 145.241
7.5 | 0.851 | 0.00576 | 0.041 | 147.685
8 | 0.907 | 0.00612 | 0.04 | 148.352
8.5 | 0.963 | 0.00643 | 0.039 | 149.753
9 | 1.012 | 0.00684 | 0.039 | 148.076
9.5 | 1.054 | 0.00726 | 0.038 | 145.097
10 | 1.087 | 0.00822 | 0.037 | 132.254
10.5 | 1.086 | 0.01426 | 0.036 | 76.187
11 | 1.077 | 0.01358 | 0.035 | 79.323
11.5 | 1.056 | 0.01429 | 0.033 | 73.87
12 | 1.019 | 0.01547 | 0.032 | 65.861
12.5 | 0.968 | 0.02184 | 0.031 | 44.294
13 | 0.901 | 0.02568 | 0.03 | 35.077
13.5 | 0.821 | 0.03007 | 0.029 | 27.284
14 | 0.729 | 0.03545 | 0.028 | 20.554
14.5 | 0.628 | 0.04163 | 0.027 | 15.093
15 | 0.522 | 0.04851 | 0.026 | 10.757

## 150. Re 20M Mach 0.25 (2)
BIGFOIL.COM POLAR EXPORT
e330
EPPLER 330 |  |  |  | Cl Max: | 1.5216 | at alpha= | 16 | deg
XFOIL ncrit=9 |  |  |  | L/D Max: | 144.253 | at alpha= | 7.5 | deg
Re: | 20000000 |  |  | Cd Min: | 0.10929 | at alpha= | 20 | deg
Mach: | 0.25 |  |  | Cl=0 at alpha= | 0.24558 | deg
|  |  |  | @ Cl=0.1, Cd= | 0.0051875
|  |  |  | @ Cl=0.4, Cd= | 0.0037707
|  |  |  | @ Cl=0.6, Cd= | 0.0044046
alpha (deg) | Cl | Cd | Cm | Cl/Cd
-9 | -1.0416 | 0.01286 | 0.0264 | -80.9953
-8.5 | -0.9907 | 0.01141 | 0.0294 | -86.8273
-8 | -0.9341 | 0.01087 | 0.0313 | -85.9338
-7.5 | -0.88 | 0.00991 | 0.0335 | -88.7992
-7 | -0.8227 | 0.00949 | 0.035 | -86.6913
-6.5 | -0.7666 | 0.00893 | 0.0365 | -85.8455
-6 | -0.7113 | 0.00831 | 0.0381 | -85.5957
-5.5 | -0.6533 | 0.00809 | 0.0391 | -80.754
-5 | -0.5959 | 0.00784 | 0.04 | -76.0077
-4.5 | -0.5379 | 0.00765 | 0.0407 | -70.3137
-4 | -0.4739 | 0.00833 | 0.04 | -56.8908
-3.5 | -0.4226 | 0.00727 | 0.042 | -58.1293
-3 | -0.3675 | 0.00683 | 0.0431 | -53.8067
-1 | -0.143 | 0.00571 | 0.0462 | -25.0438
-0.5 | -0.0849 | 0.00562 | 0.0464 | -15.1068
0 | -0.0278 | 0.0055 | 0.0467 | -5.0545
1 | 0.0854 | 0.00519 | 0.0474 | 16.4547
1.5 | 0.1435 | 0.00518 | 0.0474 | 27.7027
2 | 0.199 | 0.00501 | 0.0479 | 39.7206
2.5 | 0.2519 | 0.00469 | 0.0488 | 53.71
3 | 0.3036 | 0.00435 | 0.05 | 69.7931
3.5 | 0.3548 | 0.00406 | 0.0513 | 87.3892
4 | 0.4048 | 0.00374 | 0.053 | 108.2353
4.5 | 0.4632 | 0.00388 | 0.0529 | 119.3814
5 | 0.5221 | 0.00403 | 0.0527 | 129.5533
5.5 | 0.5801 | 0.00432 | 0.0526 | 134.2824
6 | 0.6389 | 0.00457 | 0.0524 | 139.8031
6.5 | 0.6967 | 0.00492 | 0.0523 | 141.6057
7 | 0.7542 | 0.00523 | 0.0524 | 144.2065
7.5 | 0.8107 | 0.00562 | 0.0526 | 144.2527
8 | 0.8663 | 0.00609 | 0.053 | 142.2496
8.5 | 0.9211 | 0.00663 | 0.0536 | 138.9291
9 | 0.9766 | 0.0071 | 0.054 | 137.5493
9.5 | 1.0308 | 0.00765 | 0.0547 | 134.7451
10 | 1.0838 | 0.00826 | 0.0556 | 131.2107
10.5 | 1.1359 | 0.00885 | 0.0567 | 128.3503
11 | 1.1864 | 0.0095 | 0.0581 | 124.8842
11.5 | 1.2334 | 0.0103 | 0.06 | 119.7476
12 | 1.2813 | 0.011 | 0.0618 | 116.4818
12.5 | 1.3258 | 0.01176 | 0.0641 | 112.7381
13.5 | 1.3896 | 0.01362 | 0.0727 | 102.0264
14 | 1.3958 | 0.0146 | 0.0812 | 95.6027
14.5 | 1.4518 | 0.01664 | 0.0774 | 87.2476
15 | 1.4967 | 0.01988 | 0.0726 | 75.2867
16 | 1.5216 | 0.03151 | 0.0644 | 48.2894
16.5 | 1.5172 | 0.0385 | 0.0611 | 39.4078
17 | 1.4736 | 0.04867 | 0.058 | 30.2774
17.5 | 1.4432 | 0.05802 | 0.0547 | 24.8742
18 | 1.3996 | 0.06948 | 0.0499 | 20.1439
18.5 | 1.3709 | 0.07961 | 0.0456 | 17.2202
19 | 1.3395 | 0.09041 | 0.0407 | 14.8158
19.5 | 1.3068 | 0.10175 | 0.0353 | 12.8432
20 | 1.3033 | 0.10929 | 0.0317 | 11.9252

## 151. Re 20M Mach 0.50 (1)
BIGFOIL.COM POLAR EXPORT
e330
EPPLER 330 |  |  |  | Cl Max: | 1.105 | at alpha= | 20 | deg
JavaFoil+Calcfoil stall+Eppler ext transition |  |  |  | L/D Max: | 139.063 | at alpha= | 7 | deg
Re: | 20000000 |  |  | Cd Min: | 0.00498 | at alpha= | 4.5 | deg
Mach: | 0.5 |  |  | Cl=0 at alpha= | 0.52899 | deg
|  |  |  | @ Cl=0.1, Cd= | 0.0057051
|  |  |  | @ Cl=0.4, Cd= | 0.0059296
|  |  |  | @ Cl=0.6, Cd= | 0.00498
alpha (deg) | Cl | Cd | Cm | Cl/Cd
-20 | -1.094 | 0.18572 | 0.042 | -5.889
-19.5 | -1.07 | 0.16481 | 0.042 | -6.492
-19 | -1.045 | 0.15695 | 0.042 | -6.656
-18.5 | -1.019 | 0.15178 | 0.041 | -6.713
-18 | -0.993 | 0.14733 | 0.041 | -6.737
-17.5 | -0.966 | 0.14387 | 0.04 | -6.714
-17 | -0.939 | 0.14015 | 0.039 | -6.7
-16.5 | -0.913 | 0.12867 | 0.039 | -7.095
-16 | -0.887 | 0.12002 | 0.039 | -7.393
-15.5 | -0.862 | 0.11562 | 0.038 | -7.451
-15 | -0.836 | 0.11175 | 0.038 | -7.478
-14.5 | -0.813 | 0.10047 | 0.04 | -8.09
-14 | -0.788 | 0.09335 | 0.04 | -8.438
-13.5 | -0.761 | 0.08885 | 0.04 | -8.566
-13 | -0.733 | 0.08604 | 0.038 | -8.519
-12.5 | -0.706 | 0.08251 | 0.037 | -8.555
-12 | -0.678 | 0.07964 | 0.036 | -8.516
-11.5 | -0.651 | 0.07545 | 0.035 | -8.629
-11 | -0.625 | 0.0708 | 0.034 | -8.824
-10.5 | -0.598 | 0.0745 | 0.034 | -8.027
-10 | -0.572 | 0.06798 | 0.034 | -8.41
-9.5 | -0.547 | 0.06134 | 0.035 | -8.91
-9 | -0.522 | 0.05515 | 0.037 | -9.458
-8.5 | -0.499 | 0.04858 | 0.04 | -10.266
-8 | -0.48 | 0.03988 | 0.044 | -12.037
-7.5 | -0.542 | 0.00761 | 0.063 | -71.264
-7 | -0.51 | 0.00917 | 0.063 | -55.606
-6.5 | -0.386 | 0.04165 | 0.034 | -9.269
-6 | -0.443 | 0.00886 | 0.062 | -50.003
-5.5 | -0.409 | 0.00872 | 0.062 | -46.975
-5 | -0.376 | 0.00856 | 0.061 | -43.931
-4.5 | -0.342 | 0.00842 | 0.061 | -40.67
-4 | -0.309 | 0.00825 | 0.06 | -37.378
-3.5 | -0.275 | 0.00818 | 0.06 | -33.603
-3 | -0.241 | 0.00773 | 0.059 | -31.178
-2.5 | -0.352 | 0.00768 | 0.059 | -45.904
-2 | -0.322 | 0.00757 | 0.058 | -42.538
-1.5 | -0.269 | 0.00746 | 0.057 | -36.074
-1 | -0.207 | 0.00735 | 0.057 | -28.165
-0.5 | -0.141 | 0.00624 | 0.056 | -22.608
0 | -0.073 | 0.00614 | 0.056 | -11.873
0.5 | -0.004 | 0.00572 | 0.055 | -0.71
1 | 0.065 | 0.0057 | 0.055 | 11.398
1.5 | 0.134 | 0.00571 | 0.054 | 23.47
2 | 0.203 | 0.00579 | 0.053 | 35.05
2.5 | 0.272 | 0.00581 | 0.053 | 46.731
3 | 0.34 | 0.00586 | 0.052 | 58.098
3.5 | 0.409 | 0.00594 | 0.051 | 68.913
4 | 0.478 | 0.00507 | 0.051 | 94.24
4.5 | 0.546 | 0.00498 | 0.05 | 109.69
5 | 0.614 | 0.00498 | 0.049 | 123.388
5.5 | 0.682 | 0.00518 | 0.048 | 131.584
6 | 0.749 | 0.00553 | 0.048 | 135.46
6.5 | 0.815 | 0.0059 | 0.047 | 138.19
7 | 0.879 | 0.00632 | 0.046 | 139.063
7.5 | 0.942 | 0.00686 | 0.046 | 137.358
8 | 1 | 0.00752 | 0.045 | 133.022
8.5 | 1.036 | 0.01409 | 0.043 | 73.546
9 | 1.046 | 0.01302 | 0.042 | 80.327
9.5 | 1.009 | 0.01808 | 0.04 | 55.772
10 | 0.777 | 0.02263 | 0.038 | 34.335
10.5 | 0.628 | 0.02899 | 0.036 | 21.665
11 | 0.648 | 0.03716 | 0.035 | 17.426
11.5 | 0.679 | 0.03771 | 0.034 | 18.014
12 | 0.697 | 0.04828 | 0.032 | 14.43
12.5 | 0.725 | 0.05 | 0.031 | 14.507
13 | 0.754 | 0.05424 | 0.03 | 13.897
13.5 | 0.776 | 0.06288 | 0.029 | 12.346
14 | 0.755 | 0.10861 | 0.02 | 6.953
14.5 | 0.792 | 0.10777 | 0.022 | 7.345
15 | 0.825 | 0.11042 | 0.023 | 7.475
15.5 | 0.855 | 0.11623 | 0.022 | 7.357
16 | 0.869 | 0.14323 | 0.019 | 6.07
16.5 | 0.9 | 0.14584 | 0.019 | 6.174
17 | 0.932 | 0.14797 | 0.019 | 6.3
17.5 | 0.963 | 0.15476 | 0.019 | 6.22
18 | 0.984 | 0.18122 | 0.018 | 5.428
18.5 | 1.014 | 0.1841 | 0.018 | 5.507
19 | 1.044 | 0.18721 | 0.017 | 5.575
19.5 | 1.075 | 0.1903 | 0.017 | 5.649
20 | 1.105 | 0.1944 | 0.017 | 5.684

## 152. Re 20M Mach 0.50 (2)
BIGFOIL.COM POLAR EXPORT
e330
EPPLER 330 |  |  |  | Cl Max: | 1.3102 | at alpha= | 10.5 | deg
XFOIL ncrit=9 |  |  |  | L/D Max: | 153.126 | at alpha= | 6.5 | deg
Re: | 20000000 |  |  | Cd Min: | 0.01129 | at alpha= | 10.5 | deg
Mach: | 0.5 |  |  | Cl=0 at alpha= | 0.12009 | deg
|  |  |  | @ Cl=0.1, Cd= | 0.0053262
|  |  |  | @ Cl=0.4, Cd= | 0.0037128
|  |  |  | @ Cl=0.6, Cd= | 0.0042662
alpha (deg) | Cl | Cd | Cm | Cl/Cd
0 | -0.0153 | 0.00562 | 0.0502 | -2.7224
0.5 | 0.0484 | 0.00544 | 0.0511 | 8.8971
1 | 0.1119 | 0.0053 | 0.0518 | 21.1132
1.5 | 0.178 | 0.00529 | 0.0521 | 33.6484
2 | 0.2413 | 0.00513 | 0.0529 | 47.037
2.5 | 0.2983 | 0.00476 | 0.0548 | 62.6681
3 | 0.3513 | 0.00428 | 0.0577 | 82.0794
3.5 | 0.4011 | 0.0037 | 0.0615 | 108.4054
4 | 0.4689 | 0.00385 | 0.0617 | 121.7922
4.5 | 0.5382 | 0.00404 | 0.0617 | 133.2178
5 | 0.6065 | 0.00429 | 0.0621 | 141.3753
5.5 | 0.6758 | 0.00455 | 0.0625 | 148.5275
6 | 0.7442 | 0.00493 | 0.0632 | 150.9533
6.5 | 0.8131 | 0.00531 | 0.0642 | 153.1262
7 | 0.8811 | 0.00579 | 0.0655 | 152.1762
7.5 | 0.948 | 0.00633 | 0.0673 | 149.763
8 | 1.0154 | 0.00685 | 0.0694 | 148.2336
8.5 | 1.0782 | 0.00764 | 0.0724 | 141.1257
9 | 1.1421 | 0.00839 | 0.0756 | 136.1263
9.5 | 1.2032 | 0.00925 | 0.0794 | 130.0757
10 | 1.2542 | 0.01045 | 0.0848 | 120.0191
10.5 | 1.3102 | 0.01129 | 0.0902 | 116.0496